## index
index | Re | Mach | Datasource
1 | 50000 | 0 | JavaFoil+Calcfoil stall+Eppler ext transition
2 | 50000 | 0 | XFOIL ncrit=9
3 | 50000 | 0.1 | JavaFoil+Calcfoil stall+Eppler ext transition
4 | 50000 | 0.1 | XFOIL ncrit=9
5 | 50000 | 0.25 | JavaFoil+Calcfoil stall+Eppler ext transition
6 | 50000 | 0.25 | XFOIL ncrit=9
7 | 50000 | 0.5 | JavaFoil+Calcfoil stall+Eppler ext transition
8 | 50000 | 0.5 | XFOIL ncrit=9
9 | 100000 | 0 | JavaFoil+Calcfoil stall+Eppler ext transition
10 | 100000 | 0 | XFOIL ncrit=9
11 | 100000 | 0.1 | JavaFoil+Calcfoil stall+Eppler ext transition
12 | 100000 | 0.1 | XFOIL ncrit=9
13 | 100000 | 0.25 | JavaFoil+Calcfoil stall+Eppler ext transition
14 | 100000 | 0.25 | XFOIL ncrit=9
15 | 100000 | 0.5 | JavaFoil+Calcfoil stall+Eppler ext transition
16 | 100000 | 0.5 | XFOIL ncrit=9
17 | 250000 | 0 | JavaFoil+Calcfoil stall+Eppler ext transition
18 | 250000 | 0 | XFOIL ncrit=9
19 | 250000 | 0.1 | JavaFoil+Calcfoil stall+Eppler ext transition
20 | 250000 | 0.1 | XFOIL ncrit=9
21 | 250000 | 0.25 | JavaFoil+Calcfoil stall+Eppler ext transition
22 | 250000 | 0.25 | XFOIL ncrit=9
23 | 250000 | 0.5 | JavaFoil+Calcfoil stall+Eppler ext transition
24 | 250000 | 0.5 | XFOIL ncrit=9
25 | 500000 | 0 | JavaFoil+Calcfoil stall+Eppler ext transition
26 | 500000 | 0 | XFOIL ncrit=9
27 | 500000 | 0.1 | JavaFoil+Calcfoil stall+Eppler ext transition
28 | 500000 | 0.1 | XFOIL ncrit=9
29 | 500000 | 0.25 | JavaFoil+Calcfoil stall+Eppler ext transition
30 | 500000 | 0.25 | XFOIL ncrit=9
31 | 500000 | 0.5 | JavaFoil+Calcfoil stall+Eppler ext transition
32 | 500000 | 0.5 | XFOIL ncrit=9
33 | 750000 | 0 | JavaFoil+Calcfoil stall+Eppler ext transition
34 | 750000 | 0 | XFOIL ncrit=9
35 | 750000 | 0.1 | JavaFoil+Calcfoil stall+Eppler ext transition
36 | 750000 | 0.1 | XFOIL ncrit=9
37 | 750000 | 0.25 | JavaFoil+Calcfoil stall+Eppler ext transition
38 | 750000 | 0.25 | XFOIL ncrit=9
39 | 750000 | 0.5 | JavaFoil+Calcfoil stall+Eppler ext transition
40 | 750000 | 0.5 | XFOIL ncrit=9
41 | 1000000 | 0 | JavaFoil+Calcfoil stall+Eppler ext transition
42 | 1000000 | 0 | XFOIL ncrit=9
43 | 1000000 | 0.1 | JavaFoil+Calcfoil stall+Eppler ext transition
44 | 1000000 | 0.1 | XFOIL ncrit=9
45 | 1000000 | 0.25 | JavaFoil+Calcfoil stall+Eppler ext transition
46 | 1000000 | 0.25 | XFOIL ncrit=9
47 | 1000000 | 0.5 | JavaFoil+Calcfoil stall+Eppler ext transition
48 | 1000000 | 0.5 | XFOIL ncrit=9
49 | 2000000 | 0 | JavaFoil+Calcfoil stall+Eppler ext transition
50 | 2000000 | 0 | XFOIL ncrit=9
51 | 2000000 | 0.1 | JavaFoil+Calcfoil stall+Eppler ext transition
52 | 2000000 | 0.1 | XFOIL ncrit=9
53 | 2000000 | 0.25 | JavaFoil+Calcfoil stall+Eppler ext transition
54 | 2000000 | 0.25 | XFOIL ncrit=9
55 | 2000000 | 0.5 | JavaFoil+Calcfoil stall+Eppler ext transition
56 | 2000000 | 0.5 | XFOIL ncrit=9
57 | 3000000 | 0 | JavaFoil+Calcfoil stall+Eppler ext transition
58 | 3000000 | 0 | XFOIL ncrit=9
59 | 3000000 | 0.1 | JavaFoil+Calcfoil stall+Eppler ext transition
60 | 3000000 | 0.1 | XFOIL ncrit=9
61 | 3000000 | 0.25 | JavaFoil+Calcfoil stall+Eppler ext transition
62 | 3000000 | 0.25 | XFOIL ncrit=9
63 | 3000000 | 0.5 | JavaFoil+Calcfoil stall+Eppler ext transition
64 | 3000000 | 0.5 | XFOIL ncrit=9
65 | 4000000 | 0 | JavaFoil+Calcfoil stall+Eppler ext transition
66 | 4000000 | 0 | XFOIL ncrit=9
67 | 4000000 | 0.1 | JavaFoil+Calcfoil stall+Eppler ext transition
68 | 4000000 | 0.1 | XFOIL ncrit=9
69 | 4000000 | 0.25 | JavaFoil+Calcfoil stall+Eppler ext transition
70 | 4000000 | 0.25 | XFOIL ncrit=9
71 | 4000000 | 0.5 | JavaFoil+Calcfoil stall+Eppler ext transition
72 | 4000000 | 0.5 | XFOIL ncrit=9
73 | 5000000 | 0 | JavaFoil+Calcfoil stall+Eppler ext transition
74 | 5000000 | 0 | XFOIL ncrit=9
75 | 5000000 | 0.1 | JavaFoil+Calcfoil stall+Eppler ext transition
76 | 5000000 | 0.1 | XFOIL ncrit=9
77 | 5000000 | 0.25 | JavaFoil+Calcfoil stall+Eppler ext transition
78 | 5000000 | 0.25 | XFOIL ncrit=9
79 | 5000000 | 0.5 | JavaFoil+Calcfoil stall+Eppler ext transition
80 | 5000000 | 0.5 | XFOIL ncrit=9
81 | 6000000 | 0 | JavaFoil+Calcfoil stall+Eppler ext transition
82 | 6000000 | 0 | XFOIL ncrit=9
83 | 6000000 | 0.1 | JavaFoil+Calcfoil stall+Eppler ext transition
84 | 6000000 | 0.1 | XFOIL ncrit=9
85 | 6000000 | 0.25 | JavaFoil+Calcfoil stall+Eppler ext transition
86 | 6000000 | 0.25 | XFOIL ncrit=9
87 | 6000000 | 0.5 | JavaFoil+Calcfoil stall+Eppler ext transition
88 | 6000000 | 0.5 | XFOIL ncrit=9
89 | 7000000 | 0 | JavaFoil+Calcfoil stall+Eppler ext transition
90 | 7000000 | 0 | XFOIL ncrit=9
91 | 7000000 | 0.1 | JavaFoil+Calcfoil stall+Eppler ext transition
92 | 7000000 | 0.1 | XFOIL ncrit=9
93 | 7000000 | 0.25 | JavaFoil+Calcfoil stall+Eppler ext transition
94 | 7000000 | 0.25 | XFOIL ncrit=9
95 | 7000000 | 0.5 | JavaFoil+Calcfoil stall+Eppler ext transition
96 | 7000000 | 0.5 | XFOIL ncrit=9
97 | 8000000 | 0 | JavaFoil+Calcfoil stall+Eppler ext transition
98 | 8000000 | 0 | XFOIL ncrit=9
99 | 8000000 | 0.1 | JavaFoil+Calcfoil stall+Eppler ext transition
100 | 8000000 | 0.1 | XFOIL ncrit=9
101 | 8000000 | 0.25 | JavaFoil+Calcfoil stall+Eppler ext transition
102 | 8000000 | 0.25 | XFOIL ncrit=9
103 | 8000000 | 0.5 | JavaFoil+Calcfoil stall+Eppler ext transition
104 | 8000000 | 0.5 | XFOIL ncrit=9
105 | 10000000 | 0 | JavaFoil+Calcfoil stall+Eppler ext transition
106 | 10000000 | 0 | XFOIL ncrit=9
107 | 10000000 | 0.1 | JavaFoil+Calcfoil stall+Eppler ext transition
108 | 10000000 | 0.1 | XFOIL ncrit=9
109 | 10000000 | 0.25 | JavaFoil+Calcfoil stall+Eppler ext transition
110 | 10000000 | 0.25 | XFOIL ncrit=9
111 | 10000000 | 0.5 | JavaFoil+Calcfoil stall+Eppler ext transition
112 | 10000000 | 0.5 | XFOIL ncrit=9
113 | 12000000 | 0 | JavaFoil+Calcfoil stall+Eppler ext transition
114 | 12000000 | 0 | XFOIL ncrit=9
115 | 12000000 | 0.1 | JavaFoil+Calcfoil stall+Eppler ext transition
116 | 12000000 | 0.1 | XFOIL ncrit=9
117 | 12000000 | 0.25 | JavaFoil+Calcfoil stall+Eppler ext transition
118 | 12000000 | 0.25 | XFOIL ncrit=9
119 | 12000000 | 0.5 | JavaFoil+Calcfoil stall+Eppler ext transition
120 | 12000000 | 0.5 | XFOIL ncrit=9
121 | 14000000 | 0 | JavaFoil+Calcfoil stall+Eppler ext transition
122 | 14000000 | 0 | XFOIL ncrit=9
123 | 14000000 | 0.1 | JavaFoil+Calcfoil stall+Eppler ext transition
124 | 14000000 | 0.1 | XFOIL ncrit=9
125 | 14000000 | 0.25 | JavaFoil+Calcfoil stall+Eppler ext transition
126 | 14000000 | 0.25 | XFOIL ncrit=9
127 | 14000000 | 0.5 | JavaFoil+Calcfoil stall+Eppler ext transition
128 | 14000000 | 0.5 | XFOIL ncrit=9
129 | 16000000 | 0 | JavaFoil+Calcfoil stall+Eppler ext transition
130 | 16000000 | 0 | XFOIL ncrit=9
131 | 16000000 | 0.1 | JavaFoil+Calcfoil stall+Eppler ext transition
132 | 16000000 | 0.1 | XFOIL ncrit=9
133 | 16000000 | 0.25 | JavaFoil+Calcfoil stall+Eppler ext transition
134 | 16000000 | 0.25 | XFOIL ncrit=9
135 | 16000000 | 0.5 | JavaFoil+Calcfoil stall+Eppler ext transition
136 | 16000000 | 0.5 | XFOIL ncrit=9
137 | 18000000 | 0 | JavaFoil+Calcfoil stall+Eppler ext transition
138 | 18000000 | 0 | XFOIL ncrit=9
139 | 18000000 | 0.1 | JavaFoil+Calcfoil stall+Eppler ext transition
140 | 18000000 | 0.1 | XFOIL ncrit=9
141 | 18000000 | 0.25 | JavaFoil+Calcfoil stall+Eppler ext transition
142 | 18000000 | 0.25 | XFOIL ncrit=9
143 | 18000000 | 0.5 | JavaFoil+Calcfoil stall+Eppler ext transition
144 | 18000000 | 0.5 | XFOIL ncrit=9
145 | 20000000 | 0 | JavaFoil+Calcfoil stall+Eppler ext transition
146 | 20000000 | 0 | XFOIL ncrit=9
147 | 20000000 | 0.1 | JavaFoil+Calcfoil stall+Eppler ext transition
148 | 20000000 | 0.1 | XFOIL ncrit=9
149 | 20000000 | 0.25 | JavaFoil+Calcfoil stall+Eppler ext transition
150 | 20000000 | 0.25 | XFOIL ncrit=9
151 | 20000000 | 0.5 | JavaFoil+Calcfoil stall+Eppler ext transition
152 | 20000000 | 0.5 | XFOIL ncrit=9

## 1. Re 50k Mach 0.00 (1)
BIGFOIL.COM POLAR EXPORT
NACA63-614 a=0.2
NACA63-614 a=0.2 |  |  |  | Cl Max: | 1.411 | at alpha= | 10.5 | deg
JavaFoil+Calcfoil stall+Eppler ext transition |  |  |  | L/D Max: | 34.797 | at alpha= | 7.5 | deg
Re: | 50000 |  |  | Cd Min: | 0.01787 | at alpha= | -0.5 | deg
Mach: | 0 |  |  | Cl=0 at alpha= | -3.1939 | deg
|  |  |  | @ Cl=0.1, Cd= | 0.038557
|  |  |  | @ Cl=0.4, Cd= | 0.020261
|  |  |  | @ Cl=0.6, Cd= | 0.022174
alpha (deg) | Cl | Cd | Cm | Cl/Cd
-18 | -0.463 | 0.3219 | -0.012 | -1.438
-17.5 | -0.478 | 0.30993 | -0.012 | -1.541
-17 | -0.492 | 0.30436 | -0.011 | -1.617
-16.5 | -0.506 | 0.28203 | -0.011 | -1.794
-16 | -0.519 | 0.26164 | -0.011 | -1.984
-15.5 | -0.531 | 0.22006 | -0.012 | -2.415
-15 | -0.542 | 0.2196 | -0.011 | -2.469
-14.5 | -0.552 | 0.20226 | -0.011 | -2.727
-14 | -0.559 | 0.1859 | -0.011 | -3.008
-13.5 | -0.565 | 0.15912 | -0.012 | -3.549
-13 | -0.568 | 0.15165 | -0.012 | -3.744
-12.5 | -0.568 | 0.1366 | -0.012 | -4.158
-12 | -0.565 | 0.12652 | -0.012 | -4.467
-11.5 | -0.559 | 0.11567 | -0.012 | -4.833
-11 | -0.549 | 0.10708 | -0.012 | -5.131
-10.5 | -0.536 | 0.10222 | -0.012 | -5.244
-10 | -0.519 | 0.09099 | -0.013 | -5.705
-9.5 | -0.498 | 0.08571 | -0.012 | -5.812
-9 | -0.474 | 0.07708 | -0.013 | -6.146
-8.5 | -0.446 | 0.07127 | -0.013 | -6.254
-8 | -0.414 | 0.06857 | -0.014 | -6.042
-7.5 | -0.381 | 0.06443 | -0.019 | -5.912
-7 | -0.343 | 0.05977 | -0.019 | -5.746
-6.5 | -0.304 | 0.05477 | -0.021 | -5.55
-6 | -0.261 | 0.05478 | -0.019 | -4.768
-5.5 | -0.217 | 0.0515 | -0.019 | -4.22
-5 | -0.172 | 0.04867 | -0.02 | -3.533
-4.5 | -0.125 | 0.04626 | -0.02 | -2.711
-4 | -0.078 | 0.04405 | -0.021 | -1.767
-3.5 | -0.03 | 0.04217 | -0.021 | -0.707
-3 | 0.019 | 0.04059 | -0.022 | 0.457
-2.5 | 0.067 | 0.03921 | -0.023 | 1.714
-2 | 0.116 | 0.03824 | -0.023 | 3.038
-1.5 | 0.205 | 0.01829 | -0.047 | 11.196
-1 | 0.266 | 0.01848 | -0.048 | 14.398
-0.5 | 0.326 | 0.01787 | -0.048 | 18.233
0 | 0.365 | 0.02003 | -0.048 | 18.212
0.5 | 0.421 | 0.0204 | -0.048 | 20.626
1 | 0.476 | 0.02084 | -0.049 | 22.854
1.5 | 0.532 | 0.02141 | -0.049 | 24.829
2 | 0.587 | 0.02202 | -0.049 | 26.65
2.5 | 0.641 | 0.02266 | -0.05 | 28.303
3 | 0.695 | 0.02342 | -0.05 | 29.686
3.5 | 0.749 | 0.02425 | -0.05 | 30.893
4 | 0.803 | 0.02508 | -0.051 | 32.024
4.5 | 0.856 | 0.02609 | -0.051 | 32.829
5 | 0.91 | 0.02716 | -0.051 | 33.492
5.5 | 0.963 | 0.02811 | -0.051 | 34.245
6 | 1.014 | 0.02934 | -0.052 | 34.572
6.5 | 1.065 | 0.0307 | -0.052 | 34.687
7 | 1.115 | 0.03205 | -0.053 | 34.782
7.5 | 1.164 | 0.03346 | -0.053 | 34.797
8 | 1.211 | 0.03499 | -0.053 | 34.626
8.5 | 1.257 | 0.03678 | -0.054 | 34.175
9 | 1.317 | 0.03926 | -0.055 | 33.534
9.5 | 1.353 | 0.04155 | -0.056 | 32.553
10 | 1.385 | 0.04399 | -0.056 | 31.471
10.5 | 1.411 | 0.04677 | -0.056 | 30.177
11 | 1.252 | 0.0838 | -0.028 | 14.936
11.5 | 1.269 | 0.08979 | -0.026 | 14.135
12 | 1.281 | 0.09658 | -0.025 | 13.268
12.5 | 1.289 | 0.1036 | -0.024 | 12.443
13 | 1.292 | 0.11077 | -0.023 | 11.66
13.5 | 1.29 | 0.12042 | -0.023 | 10.71
14 | 1.283 | 0.12934 | -0.022 | 9.918
14.5 | 1.271 | 0.14075 | -0.021 | 9.032
15 | 1.255 | 0.14625 | -0.02 | 8.584
15.5 | 1.236 | 0.15636 | -0.02 | 7.902

## 2. Re 50k Mach 0.00 (2)
BIGFOIL.COM POLAR EXPORT
NACA63-614 a=0.2
NACA63-614 a=0.2 |  |  |  | Cl Max: | 0.9814 | at alpha= | 20 | deg
XFOIL ncrit=9 |  |  |  | L/D Max: | 5.6588 | at alpha= | 9 | deg
Re: | 50000 |  |  | Cd Min: | 0.25493 | at alpha= | 20 | deg
Mach: | 0 |  |  | Cl=0 at alpha= | -1.6588 | deg
|  |  |  | @ Cl=0.1, Cd= | 0.043405
|  |  |  | @ Cl=0.4, Cd= | 0.076448
|  |  |  | @ Cl=0.6, Cd= | 0.10638
alpha (deg) | Cl | Cd | Cm | Cl/Cd
-20 | -0.6007 | 0.24607 | 0.0323 | -2.4412
-19.5 | -0.5736 | 0.2329 | 0.0298 | -2.4629
-19 | -0.551 | 0.22512 | 0.0266 | -2.4476
-18.5 | -0.533 | 0.2196 | 0.0224 | -2.4271
-18 | -0.5258 | 0.21914 | 0.0162 | -2.3994
-17.5 | -0.5017 | 0.20868 | 0.0132 | -2.4042
-17 | -0.4777 | 0.20054 | 0.0105 | -2.3821
-16.5 | -0.466 | 0.1968 | 0.0056 | -2.3679
-16 | -0.4494 | 0.18956 | 0.0018 | -2.3708
-15.5 | -0.4262 | 0.18185 | -0.0008 | -2.3437
-15 | -0.4299 | 0.18145 | -0.0068 | -2.3692
-14.5 | -0.3942 | 0.16886 | -0.0081 | -2.3345
-14 | -0.3876 | 0.16481 | -0.0124 | -2.3518
-13.5 | -0.3658 | 0.15608 | -0.015 | -2.3437
-13 | -0.3648 | 0.15253 | -0.0195 | -2.3917
-12.5 | -0.3371 | 0.14316 | -0.021 | -2.3547
-12 | -0.3243 | 0.13638 | -0.0241 | -2.3779
-11.5 | -0.3451 | 0.13491 | -0.0303 | -2.558
-11 | -0.323 | 0.12669 | -0.0319 | -2.5495
-10.5 | -0.295 | 0.11777 | -0.0327 | -2.5049
-10 | -0.2765 | 0.11136 | -0.0334 | -2.4829
-9.5 | -0.2918 | 0.10846 | -0.0325 | -2.6904
-9 | -0.3192 | 0.1073 | -0.0251 | -2.9748
-8.5 | -0.3551 | 0.10662 | -0.0182 | -3.3305
-8 | -0.3663 | 0.10363 | -0.0119 | -3.5347
-7.5 | -0.4124 | 0.10318 | -0.0054 | -3.9969
-7 | -0.4016 | 0.0988 | -0.0017 | -4.0648
-6.5 | -0.3318 | 0.09179 | -0.0031 | -3.6148
-6 | -0.2638 | 0.08539 | -0.0054 | -3.0894
-4.5 | -0.3486 | 0.05047 | -0.0552 | -6.9071
-4 | -0.2954 | 0.04642 | -0.0568 | -6.3636
-3.5 | -0.2446 | 0.04383 | -0.0573 | -5.5807
-3 | -0.19 | 0.04208 | -0.058 | -4.5152
-2.5 | -0.1319 | 0.04116 | -0.0591 | -3.2046
-2 | -0.0823 | 0.04046 | -0.0586 | -2.0341
-1.5 | 0.0383 | 0.038 | -0.0628 | 1.0079
-1 | 0.0322 | 0.03886 | -0.0564 | 0.82862
-0.5 | 0.068 | 0.04057 | -0.0562 | 1.6761
0 | 0.0839 | 0.04225 | -0.0535 | 1.9858
0.5 | 0.1133 | 0.04436 | -0.0529 | 2.5541
1 | 0.1533 | 0.04699 | -0.0538 | 3.2624
3 | 0.1879 | 0.05691 | -0.0457 | 3.3017
3.5 | 0.2428 | 0.06144 | -0.0494 | 3.9518
4 | 0.2842 | 0.06475 | -0.0508 | 4.3892
4.5 | 0.3201 | 0.06835 | -0.0516 | 4.6832
5 | 0.3622 | 0.07235 | -0.0532 | 5.0062
5.5 | 0.411 | 0.07764 | -0.0559 | 5.2937
6 | 0.4265 | 0.08017 | -0.0544 | 5.3199
6.5 | 0.4627 | 0.08455 | -0.0555 | 5.4725
7 | 0.5039 | 0.08979 | -0.0574 | 5.612
7.5 | 0.5273 | 0.0941 | -0.0575 | 5.6036
8 | 0.547 | 0.09796 | -0.0573 | 5.5839
9 | 0.6197 | 0.10951 | -0.0603 | 5.6588
9.5 | 0.6241 | 0.11302 | -0.0594 | 5.522
10 | 0.6629 | 0.11935 | -0.0611 | 5.5543
10.5 | 0.6711 | 0.12421 | -0.0613 | 5.4029
11 | 0.7086 | 0.13086 | -0.0628 | 5.4149
11.5 | 0.7118 | 0.13583 | -0.0633 | 5.2404
12 | 0.7478 | 0.14326 | -0.0649 | 5.2199
12.5 | 0.7559 | 0.14836 | -0.0658 | 5.095
13 | 0.7692 | 0.15483 | -0.0673 | 4.968
13.5 | 0.7973 | 0.1622 | -0.0687 | 4.9155
14 | 0.8192 | 0.16896 | -0.0699 | 4.8485
14.5 | 0.842 | 0.17022 | -0.0683 | 4.9465
15 | 0.8539 | 0.18009 | -0.0718 | 4.7415
15.5 | 0.8679 | 0.18867 | -0.0745 | 4.6001
16 | 0.924 | 0.18063 | -0.0661 | 5.1154
16.5 | 0.9203 | 0.19297 | -0.0723 | 4.7691
17.5 | 0.9053 | 0.2193 | -0.0894 | 4.1281
18 | 0.9237 | 0.22739 | -0.0924 | 4.0622
18.5 | 0.9523 | 0.23789 | -0.0942 | 4.0031
19 | 0.9573 | 0.24185 | -0.0989 | 3.9582
19.5 | 0.9641 | 0.24751 | -0.104 | 3.8952
20 | 0.9814 | 0.25493 | -0.1074 | 3.8497

## 3. Re 50k Mach 0.10 (1)
BIGFOIL.COM POLAR EXPORT
NACA63-614 a=0.2
NACA63-614 a=0.2 |  |  |  | Cl Max: | 1.414 | at alpha= | 10.5 | deg
JavaFoil+Calcfoil stall+Eppler ext transition |  |  |  | L/D Max: | 34.668 | at alpha= | 7 | deg
Re: | 50000 |  |  | Cd Min: | 0.01776 | at alpha= | -1 | deg
Mach: | 0.1 |  |  | Cl=0 at alpha= | -3.1939 | deg
|  |  |  | @ Cl=0.1, Cd= | 0.038657
|  |  |  | @ Cl=0.4, Cd= | 0.020343
|  |  |  | @ Cl=0.6, Cd= | 0.022274
alpha (deg) | Cl | Cd | Cm | Cl/Cd
-17.5 | -0.431 | 0.3308 | -0.012 | -1.303
-17 | -0.448 | 0.33297 | -0.011 | -1.345
-16.5 | -0.464 | 0.30188 | -0.011 | -1.539
-16 | -0.481 | 0.27878 | -0.011 | -1.724
-15.5 | -0.496 | 0.2582 | -0.011 | -1.92
-15 | -0.51 | 0.23704 | -0.011 | -2.151
-14.5 | -0.522 | 0.21529 | -0.011 | -2.427
-14 | -0.533 | 0.19773 | -0.011 | -2.697
-13.5 | -0.542 | 0.16936 | -0.012 | -3.2
-13 | -0.548 | 0.15453 | -0.012 | -3.547
-12.5 | -0.551 | 0.14181 | -0.012 | -3.888
-12 | -0.551 | 0.13145 | -0.012 | -4.194
-11.5 | -0.548 | 0.11915 | -0.012 | -4.598
-11 | -0.541 | 0.10895 | -0.012 | -4.962
-10.5 | -0.529 | 0.10427 | -0.011 | -5.078
-10 | -0.514 | 0.09263 | -0.012 | -5.552
-9.5 | -0.495 | 0.08727 | -0.012 | -5.673
-9 | -0.472 | 0.07837 | -0.013 | -6.021
-8.5 | -0.445 | 0.07237 | -0.013 | -6.146
-8 | -0.414 | 0.06993 | -0.014 | -5.922
-7.5 | -0.381 | 0.06476 | -0.019 | -5.887
-7 | -0.344 | 0.06058 | -0.019 | -5.68
-6.5 | -0.305 | 0.05472 | -0.021 | -5.57
-6 | -0.262 | 0.05474 | -0.019 | -4.788
-5.5 | -0.218 | 0.05183 | -0.019 | -4.209
-5 | -0.173 | 0.04893 | -0.02 | -3.529
-4.5 | -0.126 | 0.04646 | -0.02 | -2.712
-4 | -0.078 | 0.04421 | -0.021 | -1.769
-3.5 | -0.03 | 0.04204 | -0.022 | -0.713
-3 | 0.019 | 0.04069 | -0.022 | 0.458
-2.5 | 0.068 | 0.03929 | -0.023 | 1.719
-2 | 0.117 | 0.03832 | -0.023 | 3.046
-1.5 | 0.206 | 0.01834 | -0.048 | 11.224
-1 | 0.267 | 0.01776 | -0.048 | 15.052
-0.5 | 0.328 | 0.01792 | -0.048 | 18.278
0 | 0.366 | 0.02011 | -0.048 | 18.223
0.5 | 0.423 | 0.0205 | -0.049 | 20.608
1 | 0.478 | 0.02095 | -0.049 | 22.828
1.5 | 0.534 | 0.0215 | -0.049 | 24.833
2 | 0.589 | 0.02215 | -0.05 | 26.598
2.5 | 0.644 | 0.02277 | -0.05 | 28.292
3 | 0.698 | 0.02354 | -0.05 | 29.667
3.5 | 0.753 | 0.02439 | -0.05 | 30.859
4 | 0.807 | 0.02523 | -0.051 | 31.979
4.5 | 0.86 | 0.02626 | -0.051 | 32.761
5 | 0.914 | 0.02734 | -0.051 | 33.417
5.5 | 0.967 | 0.02832 | -0.052 | 34.142
6 | 1.019 | 0.02958 | -0.052 | 34.45
6.5 | 1.07 | 0.03087 | -0.052 | 34.657
7 | 1.12 | 0.0323 | -0.053 | 34.668
7.5 | 1.169 | 0.03375 | -0.053 | 34.637
8 | 1.216 | 0.03526 | -0.054 | 34.499
8.5 | 1.262 | 0.03712 | -0.054 | 33.994
9 | 1.321 | 0.03969 | -0.056 | 33.279
9.5 | 1.357 | 0.042 | -0.056 | 32.302
10 | 1.388 | 0.04458 | -0.056 | 31.134
10.5 | 1.414 | 0.04739 | -0.056 | 29.837
11 | 1.253 | 0.08437 | -0.027 | 14.856
11.5 | 1.27 | 0.09059 | -0.026 | 14.02
12 | 1.281 | 0.09752 | -0.025 | 13.132
12.5 | 1.286 | 0.10499 | -0.024 | 12.253
13 | 1.287 | 0.1115 | -0.023 | 11.54
13.5 | 1.282 | 0.12172 | -0.022 | 10.53
14 | 1.272 | 0.13129 | -0.022 | 9.688
14.5 | 1.257 | 0.14283 | -0.021 | 8.799
15 | 1.237 | 0.14853 | -0.02 | 8.328
15.5 | 1.213 | 0.15913 | -0.019 | 7.623

## 4. Re 50k Mach 0.10 (2)
BIGFOIL.COM POLAR EXPORT
NACA63-614 a=0.2
NACA63-614 a=0.2 |  |  |  | Cl Max: | 0.1491 | at alpha= | 1 | deg
XFOIL ncrit=9 |  |  |  | L/D Max: | 3.1649 | at alpha= | 1 | deg
Re: | 50000 |  |  | Cd Min: | 0.24796 | at alpha= | -20 | deg
Mach: | 0.1 |  |  | Cl=0 at alpha= | -1.6911 | deg
|  |  |  | @ Cl=0.1, Cd= | 0.043349
|  |  |  | @ Cl=0.4, Cd= | 0.04711
|  |  |  | @ Cl=0.6, Cd= | 0.04711
alpha (deg) | Cl | Cd | Cm | Cl/Cd
-20 | -0.6038 | 0.24796 | 0.0323 | -2.4351
-19.5 | -0.5738 | 0.23302 | 0.0303 | -2.4624
-19 | -0.5518 | 0.22569 | 0.0268 | -2.4449
-18.5 | -0.5341 | 0.22035 | 0.0224 | -2.4239
-18 | -0.5283 | 0.22068 | 0.016 | -2.394
-17.5 | -0.5005 | 0.20857 | 0.0136 | -2.3997
-17 | -0.4778 | 0.20101 | 0.0105 | -2.377
-16.5 | -0.4677 | 0.19796 | 0.0053 | -2.3626
-16 | -0.447 | 0.18936 | 0.0021 | -2.3606
-15.5 | -0.4259 | 0.18236 | -0.001 | -2.3355
-15 | -0.432 | 0.18275 | -0.0071 | -2.3639
-14.5 | -0.3927 | 0.16915 | -0.0081 | -2.3216
-14 | -0.3891 | 0.16585 | -0.0129 | -2.3461
-13.5 | -0.3631 | 0.15625 | -0.0151 | -2.3238
-13 | -0.3663 | 0.15353 | -0.02 | -2.3859
-12.5 | -0.3364 | 0.14372 | -0.0214 | -2.3407
-12 | -0.321 | 0.13659 | -0.0242 | -2.3501
-11.5 | -0.3188 | 0.13117 | -0.0283 | -2.4304
-11 | -0.3245 | 0.12757 | -0.0326 | -2.5437
-10.5 | -0.2858 | 0.11752 | -0.0324 | -2.4319
-10 | -0.2753 | 0.1119 | -0.0338 | -2.4602
-9.5 | -0.2929 | 0.10928 | -0.0323 | -2.6803
-9 | -0.32 | 0.1081 | -0.0249 | -2.9602
-8.5 | -0.3562 | 0.10743 | -0.0181 | -3.3156
-8 | -0.3645 | 0.10424 | -0.0118 | -3.4967
-7.5 | -0.3856 | 0.1019 | -0.0057 | -3.7841
-7 | -0.3755 | 0.09778 | -0.0027 | -3.8403
-6.5 | -0.3365 | 0.09281 | -0.0036 | -3.6257
-6 | -0.2649 | 0.08607 | -0.0058 | -3.0777
-5 | -0.418 | 0.0615 | -0.0466 | -6.7967
-4.5 | -0.3533 | 0.05121 | -0.055 | -6.899
-4 | -0.2938 | 0.04683 | -0.0578 | -6.2738
-3.5 | -0.2458 | 0.04419 | -0.0579 | -5.5623
-3 | -0.193 | 0.04246 | -0.0582 | -4.5455
-2.5 | -0.137 | 0.04147 | -0.059 | -3.3036
-2 | -0.0782 | 0.04074 | -0.0597 | -1.9195
-1.5 | 0.0484 | 0.03833 | -0.0645 | 1.2627
-1 | 0.0299 | 0.03903 | -0.0564 | 0.76608
-0.5 | 0.0678 | 0.04079 | -0.0564 | 1.6622
0 | 0.0813 | 0.0424 | -0.0534 | 1.9175
0.5 | 0.1294 | 0.04484 | -0.055 | 2.8858
1 | 0.1491 | 0.04711 | -0.0534 | 3.1649

## 5. Re 50k Mach 0.25 (1)
BIGFOIL.COM POLAR EXPORT
NACA63-614 a=0.2
NACA63-614 a=0.2 |  |  |  | Cl Max: | 1.403 | at alpha= | 10 | deg
JavaFoil+Calcfoil stall+Eppler ext transition |  |  |  | L/D Max: | 34.027 | at alpha= | 6.5 | deg
Re: | 50000 |  |  | Cd Min: | 0.01821 | at alpha= | -0.5 | deg
Mach: | 0.25 |  |  | Cl=0 at alpha= | -3.19 | deg
|  |  |  | @ Cl=0.1, Cd= | 0.039011
|  |  |  | @ Cl=0.4, Cd= | 0.020757
|  |  |  | @ Cl=0.6, Cd= | 0.022692
alpha (deg) | Cl | Cd | Cm | Cl/Cd
-15 | -0.183 | 0.25094 | -0.014 | -0.728
-14.5 | -0.241 | 0.49539 | -0.013 | -0.486
-14 | -0.289 | 0.37962 | -0.012 | -0.762
-13.5 | -0.332 | 0.27898 | -0.013 | -1.189
-13 | -0.369 | 0.23573 | -0.013 | -1.566
-12.5 | -0.401 | 0.20719 | -0.013 | -1.937
-12 | -0.428 | 0.17961 | -0.013 | -2.383
-11.5 | -0.449 | 0.15468 | -0.013 | -2.902
-11 | -0.463 | 0.13798 | -0.013 | -3.357
-10.5 | -0.471 | 0.1188 | -0.012 | -3.963
-10 | -0.472 | 0.10623 | -0.012 | -4.44
-9.5 | -0.466 | 0.09586 | -0.013 | -4.857
-9 | -0.453 | 0.08575 | -0.013 | -5.283
-8.5 | -0.434 | 0.08152 | -0.013 | -5.326
-8 | -0.41 | 0.07621 | -0.013 | -5.373
-7.5 | -0.38 | 0.06674 | -0.014 | -5.69
-7 | -0.345 | 0.06239 | -0.014 | -5.538
-6.5 | -0.309 | 0.05739 | -0.021 | -5.378
-6 | -0.267 | 0.05391 | -0.022 | -4.96
-5.5 | -0.223 | 0.05258 | -0.02 | -4.236
-5 | -0.177 | 0.04985 | -0.02 | -3.544
-4.5 | -0.129 | 0.04705 | -0.02 | -2.744
-4 | -0.08 | 0.04479 | -0.021 | -1.791
-3.5 | -0.031 | 0.04251 | -0.022 | -0.724
-3 | 0.019 | 0.0411 | -0.022 | 0.465
-2.5 | 0.069 | 0.03968 | -0.023 | 1.748
-2 | 0.12 | 0.03858 | -0.024 | 3.108
-1.5 | 0.211 | 0.01858 | -0.049 | 11.382
-1 | 0.275 | 0.01872 | -0.049 | 14.675
-0.5 | 0.336 | 0.01821 | -0.049 | 18.481
0 | 0.376 | 0.02058 | -0.05 | 18.25
0.5 | 0.433 | 0.021 | -0.05 | 20.623
1 | 0.49 | 0.02148 | -0.05 | 22.825
1.5 | 0.547 | 0.02206 | -0.05 | 24.799
2 | 0.604 | 0.02274 | -0.051 | 26.553
2.5 | 0.66 | 0.02344 | -0.051 | 28.161
3 | 0.715 | 0.02427 | -0.051 | 29.473
3.5 | 0.771 | 0.02514 | -0.052 | 30.685
4 | 0.827 | 0.02606 | -0.052 | 31.734
4.5 | 0.881 | 0.0272 | -0.052 | 32.404
5 | 0.936 | 0.02836 | -0.053 | 33.004
5.5 | 0.99 | 0.02945 | -0.053 | 33.623
6 | 1.043 | 0.03081 | -0.053 | 33.859
6.5 | 1.096 | 0.0322 | -0.054 | 34.027
7 | 1.147 | 0.03373 | -0.054 | 33.995
7.5 | 1.196 | 0.03529 | -0.055 | 33.898
8 | 1.244 | 0.03706 | -0.055 | 33.565
8.5 | 1.287 | 0.03928 | -0.055 | 32.765
9 | 1.344 | 0.04223 | -0.057 | 31.83
9.5 | 1.377 | 0.04494 | -0.057 | 30.634
10 | 1.403 | 0.04783 | -0.057 | 29.341
10.5 | 1.244 | 0.08157 | -0.028 | 15.247
11 | 1.259 | 0.08765 | -0.026 | 14.365
11.5 | 1.267 | 0.09478 | -0.025 | 13.373
12 | 1.266 | 0.10281 | -0.024 | 12.313
12.5 | 1.256 | 0.11078 | -0.023 | 11.34
13 | 1.238 | 0.12124 | -0.023 | 10.211
13.5 | 1.211 | 0.13437 | -0.021 | 9.01
14 | 1.175 | 0.14466 | -0.02 | 8.12
14.5 | 1.13 | 0.15666 | -0.018 | 7.212
15 | 1.077 | 0.17269 | -0.016 | 6.236

## 6. Re 50k Mach 0.25 (2)
BIGFOIL.COM POLAR EXPORT
NACA63-614 a=0.2
NACA63-614 a=0.2 |  |  |  | Cl Max: | 0.1324 | at alpha= | 1 | deg
XFOIL ncrit=9 |  |  |  | L/D Max: | 2.7641 | at alpha= | 1 | deg
Re: | 50000 |  |  | Cd Min: | 0.24624 | at alpha= | -20 | deg
Mach: | 0.25 |  |  | Cl=0 at alpha= | -1.2459 | deg
|  |  |  | @ Cl=0.1, Cd= | 0.044753
|  |  |  | @ Cl=0.4, Cd= | 0.0479
|  |  |  | @ Cl=0.6, Cd= | 0.0479
alpha (deg) | Cl | Cd | Cm | Cl/Cd
-20 | -0.6045 | 0.24624 | 0.0348 | -2.4549
-19.5 | -0.5779 | 0.23547 | 0.0321 | -2.4542
-19 | -0.5573 | 0.22918 | 0.0278 | -2.4317
-18.5 | -0.5429 | 0.22608 | 0.0222 | -2.4014
-18 | -0.5422 | 0.22939 | 0.0153 | -2.3637
-17.5 | -0.499 | 0.21011 | 0.0147 | -2.3749
-17 | -0.4798 | 0.20411 | 0.0105 | -2.3507
-16.5 | -0.4795 | 0.20546 | 0.0039 | -2.3338
-16 | -0.4414 | 0.19065 | 0.0026 | -2.3152
-15.5 | -0.4291 | 0.18652 | -0.0022 | -2.3006
-15 | -0.4126 | 0.17947 | -0.0063 | -2.299
-14.5 | -0.3877 | 0.17131 | -0.0089 | -2.2631
-14 | -0.3991 | 0.17206 | -0.0154 | -2.3195
-13.5 | -0.3544 | 0.15809 | -0.0161 | -2.2418
-13 | -0.3459 | 0.15247 | -0.0203 | -2.2686
-12.5 | -0.3412 | 0.14829 | -0.0243 | -2.3009
-12 | -0.3113 | 0.13873 | -0.026 | -2.2439
-11.5 | -0.2943 | 0.13153 | -0.0289 | -2.2375
-11 | -0.2806 | 0.12515 | -0.0316 | -2.2421
-10.5 | -0.2719 | 0.11959 | -0.0342 | -2.2736
-10 | -0.2804 | 0.11608 | -0.0359 | -2.4156
-9.5 | -0.2996 | 0.11388 | -0.0309 | -2.6308
-9 | -0.3259 | 0.11256 | -0.0239 | -2.8953
-8.5 | -0.3629 | 0.11192 | -0.0177 | -3.2425
-8 | -0.3669 | 0.10826 | -0.0116 | -3.3891
-7.5 | -0.3806 | 0.10541 | -0.0057 | -3.6107
-7 | -0.3509 | 0.09986 | -0.0077 | -3.5139
-6.5 | -0.3025 | 0.09379 | -0.0091 | -3.2253
-5 | -0.4035 | 0.06377 | -0.0501 | -6.3274
-4.5 | -0.3634 | 0.05474 | -0.056 | -6.6387
-4 | -0.314 | 0.04988 | -0.0582 | -6.2951
-3.5 | -0.2568 | 0.04636 | -0.0599 | -5.5393
-3 | -0.1952 | 0.04436 | -0.0615 | -4.4004
-2.5 | -0.1534 | 0.04298 | -0.0601 | -3.5691
-2 | -0.1022 | 0.04236 | -0.0595 | -2.4127
-1.5 | -0.046 | 0.04191 | -0.0599 | -1.0976
-1 | 0.0445 | 0.04036 | -0.0601 | 1.1026
-0.5 | 0.0452 | 0.04151 | -0.0548 | 1.0889
0 | 0.0902 | 0.04365 | -0.0557 | 2.0664
0.5 | 0.1069 | 0.04553 | -0.0533 | 2.3479
1 | 0.1324 | 0.0479 | -0.0523 | 2.7641

## 7. Re 50k Mach 0.50 (1)
BIGFOIL.COM POLAR EXPORT
NACA63-614 a=0.2
NACA63-614 a=0.2 |  |  |  | Cl Max: | 1.384 | at alpha= | 8.5 | deg
JavaFoil+Calcfoil stall+Eppler ext transition |  |  |  | L/D Max: | 31.212 | at alpha= | 5.5 | deg
Re: | 50000 |  |  | Cd Min: | 0.01953 | at alpha= | -0.5 | deg
Mach: | 0.5 |  |  | Cl=0 at alpha= | -3.1909 | deg
|  |  |  | @ Cl=0.1, Cd= | 0.040872
|  |  |  | @ Cl=0.4, Cd= | 0.021524
|  |  |  | @ Cl=0.6, Cd= | 0.024668
alpha (deg) | Cl | Cd | Cm | Cl/Cd
-20 | -0.952 | 0.44864 | -0.025 | -2.122
-19.5 | -0.924 | 0.4181 | -0.025 | -2.211
-19 | -0.894 | 0.40913 | -0.024 | -2.184
-18.5 | -0.866 | 0.41405 | -0.024 | -2.09
-18 | -0.837 | 0.39382 | -0.024 | -2.127
-17.5 | -0.81 | 0.40634 | -0.024 | -1.992
-17 | -0.782 | 0.39996 | -0.024 | -1.954
-16.5 | -0.753 | 0.39628 | -0.024 | -1.901
-16 | -0.724 | 0.34259 | -0.023 | -2.112
-15.5 | -0.695 | 0.51648 | -0.023 | -1.346
-15 | -0.667 | 0.33476 | -0.023 | -1.993
-14.5 | -0.639 | 0.33078 | -0.023 | -1.931
-14 | -0.611 | 0.30332 | -0.023 | -2.014
-13.5 | -0.583 | 0.29862 | -0.024 | -1.951
-13 | -0.554 | 0.30096 | -0.023 | -1.84
-12.5 | -0.525 | 0.29748 | -0.022 | -1.764
-12 | -0.497 | 0.28002 | -0.022 | -1.773
-11.5 | -0.468 | 0.27662 | -0.022 | -1.693
-11 | -0.44 | 0.27644 | -0.022 | -1.592
-10.5 | -0.412 | 0.27725 | -0.022 | -1.486
-10 | -0.384 | 0.24613 | -0.022 | -1.559
-9.5 | -0.355 | 0.22622 | -0.02 | -1.568
-9 | -0.327 | 0.22671 | -0.02 | -1.44
-8.5 | -0.298 | 0.22188 | -0.02 | -1.345
-8 | -0.27 | 0.22057 | -0.02 | -1.225
-7.5 | -0.242 | 0.18327 | -0.017 | -1.319
-7 | -0.213 | 0.14259 | -0.015 | -1.496
-6.5 | -0.185 | 0.13285 | -0.014 | -1.395
-6 | -0.26 | 0.06909 | -0.014 | -3.764
-5.5 | -0.233 | 0.05956 | -0.015 | -3.906
-5 | -0.191 | 0.05416 | -0.024 | -3.529
-4.5 | -0.142 | 0.05159 | -0.022 | -2.746
-4 | -0.089 | 0.04825 | -0.023 | -1.835
-3.5 | -0.034 | 0.04516 | -0.023 | -0.755
-3 | 0.021 | 0.04308 | -0.024 | 0.493
-2.5 | 0.077 | 0.04134 | -0.025 | 1.868
-2 | 0.134 | 0.04018 | -0.026 | 3.326
-1.5 | 0.191 | 0.03908 | -0.027 | 4.876
-1 | 0.307 | 0.01989 | -0.054 | 15.448
-0.5 | 0.376 | 0.01953 | -0.054 | 19.247
0 | 0.415 | 0.02277 | -0.055 | 18.244
0.5 | 0.479 | 0.02332 | -0.055 | 20.539
1 | 0.542 | 0.02395 | -0.055 | 22.645
1.5 | 0.605 | 0.02473 | -0.056 | 24.464
2 | 0.667 | 0.02565 | -0.056 | 26.021
2.5 | 0.729 | 0.0266 | -0.056 | 27.414
3 | 0.791 | 0.02766 | -0.057 | 28.593
3.5 | 0.852 | 0.02889 | -0.057 | 29.485
4 | 0.913 | 0.03026 | -0.057 | 30.155
4.5 | 0.973 | 0.03175 | -0.058 | 30.63
5 | 1.032 | 0.03344 | -0.058 | 30.863
5.5 | 1.092 | 0.03499 | -0.058 | 31.212
6 | 1.151 | 0.03693 | -0.059 | 31.153
6.5 | 1.206 | 0.03906 | -0.059 | 30.87
7 | 1.259 | 0.04141 | -0.06 | 30.392
7.5 | 1.304 | 0.04424 | -0.06 | 29.474
8 | 1.339 | 0.04786 | -0.06 | 27.977
8.5 | 1.384 | 0.05299 | -0.062 | 26.119
9 | 1.224 | 0.07653 | -0.03 | 15.997
9.5 | 1.204 | 0.08737 | -0.027 | 13.782
10 | 1.117 | 0.10525 | -0.024 | 10.613
10.5 | 0.743 | 0.19092 | -0.014 | 3.894
11 | 0.77 | 0.20329 | -0.023 | 3.788
11.5 | 0.797 | 0.23766 | -0.027 | 3.353
12 | 0.823 | 0.25791 | -0.028 | 3.19
12.5 | 0.85 | 0.28552 | -0.031 | 2.977
13 | 0.876 | 0.29093 | -0.032 | 3.01
13.5 | 0.902 | 0.29759 | -0.033 | 3.031

## 8. Re 50k Mach 0.50 (2)
BIGFOIL.COM POLAR EXPORT
NACA63-614 a=0.2
NACA63-614 a=0.2 |  |  |  | Cl Max: | 1.0997 | at alpha= | 20 | deg
XFOIL ncrit=9 |  |  |  | L/D Max: | 5.1244 | at alpha= | 9 | deg
Re: | 50000 |  |  | Cd Min: | 0.29356 | at alpha= | 20 | deg
Mach: | 0.5 |  |  | Cl=0 at alpha= | -0.48575 | deg
|  |  |  | @ Cl=0.1, Cd= | 0.051658
|  |  |  | @ Cl=0.4, Cd= | 0.085965
|  |  |  | @ Cl=0.6, Cd= | 0.11778
alpha (deg) | Cl | Cd | Cm | Cl/Cd
-20 | -0.6386 | 0.26269 | 0.0428 | -2.431
-19.5 | -0.622 | 0.26169 | 0.0357 | -2.3769
-19 | -0.5928 | 0.24935 | 0.0311 | -2.3774
-18.5 | -0.5638 | 0.23906 | 0.0269 | -2.3584
-18 | -0.5398 | 0.23231 | 0.0213 | -2.3236
-17.5 | -0.5292 | 0.23312 | 0.0139 | -2.2701
-17 | -0.4903 | 0.21672 | 0.0111 | -2.2624
-16.5 | -0.4675 | 0.21041 | 0.0058 | -2.2219
-16 | -0.4504 | 0.2054 | -0.0002 | -2.1928
-15.5 | -0.417 | 0.19433 | -0.0036 | -2.1458
-15 | -0.4079 | 0.19264 | -0.0101 | -2.1174
-14.5 | -0.3705 | 0.17971 | -0.0132 | -2.0617
-14 | -0.3611 | 0.17692 | -0.0191 | -2.041
-13.5 | -0.3251 | 0.16543 | -0.0222 | -1.9652
-13 | -0.3072 | 0.15895 | -0.027 | -1.9327
-12.5 | -0.3031 | 0.15615 | -0.0321 | -1.9411
-12 | -0.2677 | 0.14558 | -0.0352 | -1.8389
-11.5 | -0.2494 | 0.13887 | -0.0385 | -1.7959
-11 | -0.2409 | 0.13387 | -0.0406 | -1.7995
-10.5 | -0.2474 | 0.1307 | -0.0374 | -1.8929
-10 | -0.2689 | 0.12931 | -0.0314 | -2.0795
-9.5 | -0.2903 | 0.12775 | -0.026 | -2.2724
-9 | -0.3135 | 0.12632 | -0.0211 | -2.4818
-8.5 | -0.3123 | 0.12192 | -0.0187 | -2.5615
-8 | -0.2748 | 0.11429 | -0.025 | -2.4044
-7.5 | -0.2549 | 0.1095 | -0.028 | -2.3279
-7 | -0.1925 | 0.10067 | -0.0325 | -1.9122
-6.5 | -0.1511 | 0.09449 | -0.035 | -1.5991
-6 | -0.1367 | 0.09019 | -0.0362 | -1.5157
-5.5 | -0.3164 | 0.08536 | -0.048 | -3.7067
-5 | -0.356 | 0.07544 | -0.0608 | -4.719
-4.5 | -0.3618 | 0.06915 | -0.0608 | -5.2321
-4 | -0.3488 | 0.06313 | -0.0616 | -5.5251
-3.5 | -0.3058 | 0.05743 | -0.0653 | -5.3247
-3 | -0.2715 | 0.05377 | -0.0644 | -5.0493
-2.5 | -0.2193 | 0.05107 | -0.0648 | -4.2941
-2 | -0.155 | 0.04928 | -0.0657 | -3.1453
-1.5 | -0.1135 | 0.04851 | -0.0632 | -2.3397
-0.5 | -0.0011 | 0.04783 | -0.0625 | -0.022998
0 | 0.0375 | 0.04747 | -0.0548 | 0.78997
0.5 | 0.0762 | 0.04971 | -0.0541 | 1.5329
1 | 0.1043 | 0.05201 | -0.0528 | 2.0054
1.5 | 0.1358 | 0.05479 | -0.0523 | 2.4786
3.5 | 0.2393 | 0.06876 | -0.0524 | 3.4802
4 | 0.2735 | 0.07218 | -0.0525 | 3.7891
4.5 | 0.3143 | 0.0761 | -0.0534 | 4.1301
5 | 0.3623 | 0.08119 | -0.0556 | 4.4624
5.5 | 0.3988 | 0.08579 | -0.0565 | 4.6486
6 | 0.4232 | 0.08935 | -0.056 | 4.7364
6.5 | 0.4567 | 0.09397 | -0.0568 | 4.8601
7 | 0.4969 | 0.09944 | -0.0584 | 4.997
7.5 | 0.5376 | 0.10564 | -0.0602 | 5.089
8 | 0.553 | 0.10956 | -0.0598 | 5.0475
8.5 | 0.5825 | 0.11482 | -0.0607 | 5.0732
9 | 0.6263 | 0.12222 | -0.063 | 5.1244
9.5 | 0.6359 | 0.1263 | -0.063 | 5.0348
10 | 0.6817 | 0.13427 | -0.0652 | 5.0771
10.5 | 0.6885 | 0.13874 | -0.0659 | 4.9625
11 | 0.7304 | 0.14699 | -0.068 | 4.969
11.5 | 0.7367 | 0.1518 | -0.0694 | 4.8531
12 | 0.7715 | 0.15993 | -0.0715 | 4.824
12.5 | 0.8018 | 0.1674 | -0.0732 | 4.7897
13 | 0.8082 | 0.17312 | -0.0761 | 4.6684
13.5 | 0.8351 | 0.1809 | -0.0783 | 4.6164
14 | 0.8561 | 0.18785 | -0.0808 | 4.5574
14.5 | 0.9041 | 0.18746 | -0.0762 | 4.8229
15 | 0.9301 | 0.1951 | -0.0784 | 4.7673
15.5 | 0.9364 | 0.20467 | -0.0844 | 4.5752
16 | 0.9327 | 0.22104 | -0.0959 | 4.2196
16.5 | 0.9584 | 0.23159 | -0.0998 | 4.1383
17 | 0.9855 | 0.24243 | -0.1034 | 4.0651
17.5 | 0.9919 | 0.24832 | -0.1101 | 3.9944
18 | 1.0192 | 0.25935 | -0.1138 | 3.9298
18.5 | 1.0349 | 0.26625 | -0.1194 | 3.8869
19 | 1.0538 | 0.27472 | -0.1248 | 3.8359
19.5 | 1.0836 | 0.28763 | -0.1282 | 3.7673
20 | 1.0997 | 0.29356 | -0.1341 | 3.7461

## 9. Re 100k Mach 0.00 (1)
BIGFOIL.COM POLAR EXPORT
NACA63-614 a=0.2
NACA63-614 a=0.2 |  |  |  | Cl Max: | 1.463 | at alpha= | 11.5 | deg
JavaFoil+Calcfoil stall+Eppler ext transition |  |  |  | L/D Max: | 49.78 | at alpha= | 6.5 | deg
Re: | 100000 |  |  | Cd Min: | 0.01352 | at alpha= | -0.5 | deg
Mach: | 0 |  |  | Cl=0 at alpha= | -3.1939 | deg
|  |  |  | @ Cl=0.1, Cd= | 0.026681
|  |  |  | @ Cl=0.4, Cd= | 0.014423
|  |  |  | @ Cl=0.6, Cd= | 0.015673
alpha (deg) | Cl | Cd | Cm | Cl/Cd
-18 | -0.463 | 0.23054 | -0.013 | -2.009
-17.5 | -0.478 | 0.24865 | -0.012 | -1.921
-17 | -0.492 | 0.24831 | -0.012 | -1.982
-16.5 | -0.506 | 0.23395 | -0.012 | -2.163
-16 | -0.519 | 0.21338 | -0.011 | -2.433
-15.5 | -0.531 | 0.18631 | -0.012 | -2.852
-15 | -0.542 | 0.18193 | -0.011 | -2.981
-14.5 | -0.552 | 0.17002 | -0.011 | -3.245
-14 | -0.559 | 0.15851 | -0.011 | -3.528
-13.5 | -0.565 | 0.13939 | -0.012 | -4.052
-13 | -0.568 | 0.12773 | -0.012 | -4.445
-12.5 | -0.568 | 0.11761 | -0.012 | -4.829
-12 | -0.565 | 0.10928 | -0.012 | -5.171
-11.5 | -0.559 | 0.10111 | -0.012 | -5.529
-11 | -0.549 | 0.09352 | -0.012 | -5.874
-10.5 | -0.536 | 0.09023 | -0.012 | -5.941
-10 | -0.519 | 0.08116 | -0.013 | -6.396
-9.5 | -0.498 | 0.07659 | -0.012 | -6.505
-9 | -0.474 | 0.06931 | -0.013 | -6.836
-8.5 | -0.446 | 0.06427 | -0.014 | -6.936
-8 | -0.416 | 0.05973 | -0.02 | -6.962
-7.5 | -0.381 | 0.05657 | -0.021 | -6.741
-7 | -0.344 | 0.05308 | -0.021 | -6.479
-6.5 | -0.304 | 0.04824 | -0.022 | -6.308
-6 | -0.261 | 0.0489 | -0.02 | -5.342
-5.5 | -0.217 | 0.0463 | -0.02 | -4.695
-5 | -0.172 | 0.04388 | -0.021 | -3.92
-4.5 | -0.125 | 0.04172 | -0.021 | -3.007
-4 | -0.078 | 0.03976 | -0.022 | -1.959
-3.5 | -0.03 | 0.0381 | -0.023 | -0.784
-3 | 0.019 | 0.03645 | -0.023 | 0.509
-2.5 | 0.067 | 0.03554 | -0.024 | 1.895
-2 | 0.144 | 0.01487 | -0.049 | 9.691
-1.5 | 0.205 | 0.01485 | -0.049 | 13.789
-1 | 0.266 | 0.01489 | -0.049 | 17.866
-0.5 | 0.326 | 0.01352 | -0.049 | 24.101
0 | 0.374 | 0.0143 | -0.05 | 26.142
0.5 | 0.431 | 0.01457 | -0.05 | 29.585
1 | 0.488 | 0.0149 | -0.05 | 32.753
1.5 | 0.545 | 0.01528 | -0.051 | 35.638
2 | 0.601 | 0.01568 | -0.051 | 38.317
2.5 | 0.657 | 0.01615 | -0.051 | 40.667
3 | 0.712 | 0.01667 | -0.051 | 42.717
3.5 | 0.767 | 0.01725 | -0.052 | 44.474
4 | 0.822 | 0.01786 | -0.052 | 46.04
4.5 | 0.877 | 0.01854 | -0.053 | 47.308
5 | 0.931 | 0.01931 | -0.053 | 48.217
5.5 | 0.985 | 0.02013 | -0.053 | 48.949
6 | 1.038 | 0.02089 | -0.054 | 49.694
6.5 | 1.089 | 0.02188 | -0.054 | 49.78
7 | 1.14 | 0.02293 | -0.054 | 49.71
7.5 | 1.189 | 0.02409 | -0.055 | 49.358
8 | 1.236 | 0.02537 | -0.055 | 48.714
8.5 | 1.281 | 0.02694 | -0.055 | 47.547
9 | 1.325 | 0.03304 | -0.056 | 40.096
9.5 | 1.361 | 0.03514 | -0.056 | 38.723
10 | 1.393 | 0.03732 | -0.056 | 37.335
10.5 | 1.422 | 0.03972 | -0.057 | 35.794
11 | 1.446 | 0.04236 | -0.057 | 34.131
11.5 | 1.463 | 0.04521 | -0.057 | 32.361
12 | 1.285 | 0.08805 | -0.029 | 14.593
12.5 | 1.291 | 0.09404 | -0.028 | 13.733
13 | 1.293 | 0.10098 | -0.026 | 12.804
13.5 | 1.291 | 0.10818 | -0.025 | 11.933
14 | 1.284 | 0.11617 | -0.024 | 11.05
14.5 | 1.272 | 0.12423 | -0.023 | 10.238
15 | 1.256 | 0.13148 | -0.023 | 9.553
15.5 | 1.236 | 0.14041 | -0.022 | 8.804
16 | 1.213 | 0.15336 | -0.022 | 7.908
16.5 | 1.186 | 0.16398 | -0.02 | 7.232

## 10. Re 100k Mach 0.00 (2)
BIGFOIL.COM POLAR EXPORT
NACA63-614 a=0.2
NACA63-614 a=0.2 |  |  |  | Cl Max: | 1.3742 | at alpha= | 11 | deg
XFOIL ncrit=9 |  |  |  | L/D Max: | 45.2959 | at alpha= | 10.5 | deg
Re: | 100000 |  |  | Cd Min: | 0.23535 | at alpha= | -20 | deg
Mach: | 0 |  |  | Cl=0 at alpha= | -3.6932 | deg
|  |  |  | @ Cl=0.1, Cd= | 0.02464
|  |  |  | @ Cl=0.4, Cd= | 0.022894
|  |  |  | @ Cl=0.6, Cd= | 0.028568
alpha (deg) | Cl | Cd | Cm | Cl/Cd
-20 | -0.5926 | 0.23535 | 0.0378 | -2.518
-19.5 | -0.5736 | 0.22927 | 0.0337 | -2.5019
-19 | -0.5551 | 0.22331 | 0.0293 | -2.4858
-18.5 | -0.5416 | 0.21935 | 0.0235 | -2.4691
-17.5 | -0.5012 | 0.20419 | 0.0166 | -2.4546
-17 | -0.4816 | 0.19779 | 0.0129 | -2.4349
-16.5 | -0.4668 | 0.19235 | 0.008 | -2.4268
-16 | -0.4717 | 0.19183 | 0.0004 | -2.4589
-15.5 | -0.4329 | 0.17815 | 0.0002 | -2.43
-15 | -0.413 | 0.17132 | -0.0029 | -2.4107
-14.5 | -0.3989 | 0.1651 | -0.0072 | -2.4161
-14 | -0.4056 | 0.16235 | -0.0149 | -2.4983
-13.5 | -0.3733 | 0.15113 | -0.0156 | -2.4701
-13 | -0.3527 | 0.14407 | -0.0182 | -2.4481
-12.5 | -0.3547 | 0.13915 | -0.0252 | -2.549
-12 | -0.3335 | 0.13007 | -0.0275 | -2.564
-11.5 | -0.3137 | 0.12315 | -0.0305 | -2.5473
-11 | -0.3318 | 0.11838 | -0.042 | -2.8028
-10.5 | -0.2921 | 0.1088 | -0.0403 | -2.6847
-10 | -0.2968 | 0.10441 | -0.0424 | -2.8426
-9.5 | -0.2905 | 0.09632 | -0.0518 | -3.016
-9 | -0.2845 | 0.08573 | -0.0771 | -3.3186
-8.5 | -0.2604 | 0.07734 | -0.0835 | -3.367
-8 | -0.2336 | 0.07018 | -0.0841 | -3.3286
-7.5 | -0.2451 | 0.06455 | -0.0869 | -3.7971
-7 | -0.2377 | 0.05882 | -0.0857 | -4.0411
-6.5 | -0.2255 | 0.05439 | -0.0835 | -4.146
-5.5 | -0.1722 | 0.03681 | -0.0839 | -4.6781
-5 | -0.1292 | 0.03281 | -0.0822 | -3.9378
-4.5 | -0.0807 | 0.03024 | -0.0804 | -2.6687
-4 | -0.0297 | 0.02774 | -0.079 | -1.0707
-3.5 | 0.0187 | 0.02654 | -0.0779 | 0.7046
-3 | 0.0653 | 0.0254 | -0.0763 | 2.5709
-2.5 | 0.1091 | 0.02444 | -0.0741 | 4.464
-2 | 0.1234 | 0.02196 | -0.0639 | 5.6193
-1.5 | 0.1501 | 0.02309 | -0.0554 | 6.5006
-1 | 0.3486 | 0.02306 | -0.0753 | 15.1171
-0.5 | 0.4445 | 0.02275 | -0.0846 | 19.5385
0 | 0.4802 | 0.02342 | -0.084 | 20.5038
0.5 | 0.4999 | 0.02436 | -0.0804 | 20.5213
1 | 0.5172 | 0.02523 | -0.0757 | 20.4994
1.5 | 0.5465 | 0.02552 | -0.0716 | 21.4146
2 | 0.5674 | 0.027 | -0.0676 | 21.0148
2.5 | 0.5987 | 0.02852 | -0.0653 | 20.9923
3.5 | 0.6744 | 0.03134 | -0.0622 | 21.5188
4 | 0.7396 | 0.03067 | -0.062 | 24.1148
6 | 0.8705 | 0.03835 | -0.0551 | 22.6988
6.5 | 0.9639 | 0.03543 | -0.0562 | 27.2058
7 | 0.9729 | 0.03905 | -0.053 | 24.9142
8 | 0.9662 | 0.04848 | -0.0466 | 19.9299
8.5 | 1.1233 | 0.039 | -0.0489 | 28.8026
9 | 1.0893 | 0.04516 | -0.0432 | 24.1209
9.5 | 1.2968 | 0.03224 | -0.0499 | 40.2233
10 | 1.3406 | 0.03074 | -0.0468 | 43.6109
10.5 | 1.3702 | 0.03025 | -0.0427 | 45.2959
11 | 1.3742 | 0.03132 | -0.0366 | 43.8761
11.5 | 1.3719 | 0.03343 | -0.0316 | 41.038
12 | 1.3537 | 0.03763 | -0.0274 | 35.974
12.5 | 1.3276 | 0.04351 | -0.0245 | 30.5125
13 | 1.2913 | 0.05152 | -0.0229 | 25.0641
13.5 | 1.2572 | 0.0605 | -0.0224 | 20.7802
14 | 1.2421 | 0.06779 | -0.0218 | 18.3228
14.5 | 1.2463 | 0.07325 | -0.0209 | 17.0143
15 | 1.2683 | 0.07671 | -0.0193 | 16.5337
15.5 | 1.2908 | 0.08075 | -0.0181 | 15.9851
16 | 1.3139 | 0.08533 | -0.0171 | 15.3979

## 11. Re 100k Mach 0.10 (1)
BIGFOIL.COM POLAR EXPORT
NACA63-614 a=0.2
NACA63-614 a=0.2 |  |  |  | Cl Max: | 1.463 | at alpha= | 11.5 | deg
JavaFoil+Calcfoil stall+Eppler ext transition |  |  |  | L/D Max: | 49.59 | at alpha= | 6.5 | deg
Re: | 100000 |  |  | Cd Min: | 0.01342 | at alpha= | -1 | deg
Mach: | 0.1 |  |  | Cl=0 at alpha= | -3.1939 | deg
|  |  |  | @ Cl=0.1, Cd= | 0.026984
|  |  |  | @ Cl=0.4, Cd= | 0.014488
|  |  |  | @ Cl=0.6, Cd= | 0.015757
alpha (deg) | Cl | Cd | Cm | Cl/Cd
-17.5 | -0.431 | 0.22628 | -0.013 | -1.905
-17 | -0.448 | 0.26978 | -0.012 | -1.66
-16.5 | -0.465 | 0.25272 | -0.012 | -1.838
-16 | -0.481 | 0.22965 | -0.012 | -2.093
-15.5 | -0.496 | 0.20943 | -0.012 | -2.367
-15 | -0.51 | 0.19545 | -0.012 | -2.609
-14.5 | -0.522 | 0.17766 | -0.012 | -2.941
-14 | -0.533 | 0.16572 | -0.012 | -3.218
-13.5 | -0.542 | 0.14615 | -0.012 | -3.709
-13 | -0.548 | 0.133 | -0.012 | -4.121
-12.5 | -0.551 | 0.12274 | -0.012 | -4.492
-12 | -0.551 | 0.11305 | -0.012 | -4.877
-11.5 | -0.548 | 0.1034 | -0.012 | -5.299
-11 | -0.541 | 0.09537 | -0.012 | -5.669
-10.5 | -0.529 | 0.09226 | -0.012 | -5.739
-10 | -0.514 | 0.08134 | -0.013 | -6.323
-9.5 | -0.495 | 0.07755 | -0.012 | -6.384
-9 | -0.472 | 0.07009 | -0.013 | -6.733
-8.5 | -0.445 | 0.06492 | -0.014 | -6.852
-8 | -0.416 | 0.0606 | -0.02 | -6.859
-7.5 | -0.382 | 0.05655 | -0.021 | -6.749
-7 | -0.345 | 0.05331 | -0.021 | -6.462
-6.5 | -0.305 | 0.04885 | -0.022 | -6.248
-6 | -0.262 | 0.04922 | -0.02 | -5.327
-5.5 | -0.218 | 0.04655 | -0.02 | -4.687
-5 | -0.173 | 0.04409 | -0.021 | -3.918
-4.5 | -0.126 | 0.04172 | -0.021 | -3.02
-4 | -0.078 | 0.03983 | -0.022 | -1.965
-3.5 | -0.03 | 0.03826 | -0.023 | -0.784
-3 | 0.019 | 0.03611 | -0.023 | 0.516
-2.5 | 0.068 | 0.03562 | -0.024 | 1.899
-2 | 0.145 | 0.01484 | -0.049 | 9.756
-1.5 | 0.206 | 0.01488 | -0.049 | 13.827
-1 | 0.267 | 0.01342 | -0.049 | 19.924
-0.5 | 0.328 | 0.01352 | -0.05 | 24.224
0 | 0.376 | 0.01437 | -0.05 | 26.142
0.5 | 0.433 | 0.01465 | -0.05 | 29.565
1 | 0.49 | 0.01498 | -0.05 | 32.722
1.5 | 0.547 | 0.01535 | -0.051 | 35.625
2 | 0.603 | 0.01578 | -0.051 | 38.248
2.5 | 0.66 | 0.01624 | -0.051 | 40.631
3 | 0.715 | 0.01676 | -0.052 | 42.667
3.5 | 0.771 | 0.01736 | -0.052 | 44.389
4 | 0.826 | 0.01798 | -0.052 | 45.934
4.5 | 0.881 | 0.01869 | -0.053 | 47.115
5 | 0.935 | 0.01946 | -0.053 | 48.067
5.5 | 0.989 | 0.02026 | -0.053 | 48.837
6 | 1.042 | 0.02107 | -0.054 | 49.472
6.5 | 1.094 | 0.02206 | -0.054 | 49.59
7 | 1.145 | 0.02313 | -0.054 | 49.484
7.5 | 1.194 | 0.02433 | -0.055 | 49.082
8 | 1.241 | 0.02564 | -0.055 | 48.406
8.5 | 1.286 | 0.02724 | -0.056 | 47.204
9 | 1.329 | 0.03341 | -0.056 | 39.78
9.5 | 1.365 | 0.0356 | -0.056 | 38.342
10 | 1.397 | 0.03781 | -0.057 | 36.942
10.5 | 1.424 | 0.04032 | -0.057 | 35.325
11 | 1.447 | 0.04296 | -0.057 | 33.69
11.5 | 1.463 | 0.04584 | -0.057 | 31.905
12 | 1.284 | 0.08903 | -0.028 | 14.417
12.5 | 1.288 | 0.09463 | -0.026 | 13.609
13 | 1.288 | 0.10164 | -0.026 | 12.674
13.5 | 1.283 | 0.11045 | -0.025 | 11.614
14 | 1.273 | 0.11666 | -0.024 | 10.91
14.5 | 1.257 | 0.12717 | -0.023 | 9.887
15 | 1.238 | 0.13526 | -0.022 | 9.149
15.5 | 1.213 | 0.14162 | -0.021 | 8.568
16 | 1.186 | 0.15226 | -0.021 | 7.787
16.5 | 1.154 | 0.16563 | -0.018 | 6.969

## 12. Re 100k Mach 0.10 (2)
BIGFOIL.COM POLAR EXPORT
NACA63-614 a=0.2
NACA63-614 a=0.2 |  |  |  | Cl Max: | 1.3778 | at alpha= | 11 | deg
XFOIL ncrit=9 |  |  |  | L/D Max: | 45.424 | at alpha= | 10.5 | deg
Re: | 100000 |  |  | Cd Min: | 0.23601 | at alpha= | -20 | deg
Mach: | 0.1 |  |  | Cl=0 at alpha= | -3.6893 | deg
|  |  |  | @ Cl=0.1, Cd= | 0.024872
|  |  |  | @ Cl=0.4, Cd= | 0.023135
|  |  |  | @ Cl=0.6, Cd= | 0.028538
alpha (deg) | Cl | Cd | Cm | Cl/Cd
-20 | -0.5938 | 0.23601 | 0.0381 | -2.516
-19.5 | -0.5748 | 0.22991 | 0.034 | -2.5001
-19 | -0.5562 | 0.22396 | 0.0294 | -2.4835
-18.5 | -0.5434 | 0.2204 | 0.0234 | -2.4655
-18 | -0.5314 | 0.21561 | 0.018 | -2.4646
-17.5 | -0.5013 | 0.20466 | 0.0168 | -2.4494
-17 | -0.4818 | 0.19827 | 0.013 | -2.43
-16.5 | -0.4677 | 0.19313 | 0.0078 | -2.4217
-16 | -0.4731 | 0.19281 | 0.0002 | -2.4537
-15.5 | -0.4317 | 0.17849 | 0.0003 | -2.4186
-15 | -0.4121 | 0.17172 | -0.0029 | -2.3998
-14.5 | -0.3986 | 0.16565 | -0.0075 | -2.4063
-14 | -0.4063 | 0.16316 | -0.0154 | -2.4902
-13.5 | -0.3702 | 0.15136 | -0.0155 | -2.4458
-13 | -0.3507 | 0.14442 | -0.0183 | -2.4283
-12.5 | -0.3552 | 0.1399 | -0.0259 | -2.539
-11.5 | -0.3114 | 0.12353 | -0.0309 | -2.5208
-11 | -0.3315 | 0.11905 | -0.0429 | -2.7845
-10.5 | -0.2878 | 0.10923 | -0.0405 | -2.6348
-10 | -0.2979 | 0.10544 | -0.0419 | -2.8253
-9.5 | -0.2787 | 0.09679 | -0.0511 | -2.8794
-9 | -0.284 | 0.08607 | -0.0795 | -3.2996
-8.5 | -0.2615 | 0.07803 | -0.0847 | -3.3513
-8 | -0.2351 | 0.07075 | -0.0853 | -3.323
-7.5 | -0.2464 | 0.06539 | -0.0874 | -3.7682
-7 | -0.233 | 0.05943 | -0.0855 | -3.9206
-6 | -0.2089 | 0.0512 | -0.0803 | -4.0801
-5.5 | -0.1728 | 0.03738 | -0.0844 | -4.6228
-5 | -0.1304 | 0.03315 | -0.0826 | -3.9336
-4.5 | -0.0828 | 0.03061 | -0.0809 | -2.705
-4 | -0.0302 | 0.02796 | -0.0793 | -1.0801
-3.5 | 0.0184 | 0.0267 | -0.0782 | 0.68914
-3 | 0.0651 | 0.02556 | -0.0766 | 2.5469
-2.5 | 0.1082 | 0.02471 | -0.0745 | 4.3788
-2 | 0.1259 | 0.02199 | -0.0648 | 5.7253
-1.5 | 0.1499 | 0.02314 | -0.0557 | 6.478
-1 | 0.3422 | 0.0235 | -0.0749 | 14.5617
-0.5 | 0.4437 | 0.02286 | -0.0842 | 19.4094
0 | 0.4829 | 0.02352 | -0.0843 | 20.5315
0.5 | 0.5018 | 0.02453 | -0.0807 | 20.4566
1 | 0.5145 | 0.02565 | -0.0757 | 20.0585
1.5 | 0.5507 | 0.02555 | -0.0719 | 21.5538
2 | 0.5708 | 0.02704 | -0.0678 | 21.1095
2.5 | 0.6014 | 0.02861 | -0.0654 | 21.0206
3 | 0.6357 | 0.03024 | -0.0636 | 21.0218
4 | 0.7447 | 0.03066 | -0.0621 | 24.289
4.5 | 0.78 | 0.03239 | -0.0605 | 24.0815
5.5 | 0.8452 | 0.03628 | -0.0569 | 23.2966
6.5 | 0.9697 | 0.03553 | -0.0561 | 27.2924
8.5 | 1.0873 | 0.04222 | -0.0462 | 25.7532
9 | 1.1244 | 0.0426 | -0.0437 | 26.3944
9.5 | 1.2913 | 0.03324 | -0.0485 | 38.8478
10 | 1.3525 | 0.03049 | -0.0465 | 44.3588
10.5 | 1.3768 | 0.03031 | -0.0418 | 45.424
11 | 1.3778 | 0.03155 | -0.0355 | 43.6704
11.5 | 1.364 | 0.03462 | -0.0302 | 39.3992
12 | 1.3467 | 0.03892 | -0.0263 | 34.6017
12.5 | 1.3188 | 0.04518 | -0.0237 | 29.1899
13 | 1.2819 | 0.05354 | -0.0225 | 23.9428
13.5 | 1.2497 | 0.06245 | -0.0222 | 20.0112
14 | 1.2378 | 0.06956 | -0.0216 | 17.7947
14.5 | 1.2443 | 0.07476 | -0.0206 | 16.6439
15 | 1.2778 | 0.07693 | -0.018 | 16.6099
15.5 | 1.2883 | 0.0826 | -0.0179 | 15.5969
16 | 1.3067 | 0.08786 | -0.0172 | 14.8725

## 13. Re 100k Mach 0.25 (1)
BIGFOIL.COM POLAR EXPORT
NACA63-614 a=0.2
NACA63-614 a=0.2 |  |  |  | Cl Max: | 1.448 | at alpha= | 11 | deg
JavaFoil+Calcfoil stall+Eppler ext transition |  |  |  | L/D Max: | 48.457 | at alpha= | 6.5 | deg
Re: | 100000 |  |  | Cd Min: | 0.01374 | at alpha= | -0.5 | deg
Mach: | 0.25 |  |  | Cl=0 at alpha= | -3.19 | deg
|  |  |  | @ Cl=0.1, Cd= | 0.02791
|  |  |  | @ Cl=0.4, Cd= | 0.014789
|  |  |  | @ Cl=0.6, Cd= | 0.016097
alpha (deg) | Cl | Cd | Cm | Cl/Cd
-15 | -0.183 | 0.21744 | -0.015 | -0.841
-14.5 | -0.241 | 0.19721 | -0.014 | -1.222
-14 | -0.289 | 0.29868 | -0.013 | -0.968
-13.5 | -0.332 | 0.16526 | -0.014 | -2.008
-13 | -0.369 | 0.19141 | -0.013 | -1.928
-12.5 | -0.401 | 0.16254 | -0.013 | -2.469
-12 | -0.428 | 0.1476 | -0.013 | -2.901
-11.5 | -0.449 | 0.12671 | -0.013 | -3.542
-11 | -0.463 | 0.11398 | -0.013 | -4.064
-10.5 | -0.471 | 0.10394 | -0.013 | -4.53
-10 | -0.472 | 0.0919 | -0.012 | -5.132
-9.5 | -0.466 | 0.08298 | -0.013 | -5.612
-9 | -0.453 | 0.07642 | -0.013 | -5.929
-8.5 | -0.434 | 0.06875 | -0.013 | -6.315
-8 | -0.41 | 0.06518 | -0.013 | -6.283
-7.5 | -0.381 | 0.05902 | -0.02 | -6.457
-7 | -0.347 | 0.05497 | -0.021 | -6.307
-6.5 | -0.309 | 0.05007 | -0.023 | -6.173
-6 | -0.268 | 0.04814 | -0.023 | -5.56
-5.5 | -0.223 | 0.04714 | -0.021 | -4.726
-5 | -0.177 | 0.04477 | -0.021 | -3.947
-4.5 | -0.129 | 0.04236 | -0.022 | -3.049
-4 | -0.08 | 0.0407 | -0.022 | -1.972
-3.5 | -0.031 | 0.03788 | -0.023 | -0.813
-3 | 0.019 | 0.03728 | -0.024 | 0.513
-2.5 | 0.069 | 0.03602 | -0.024 | 1.927
-2 | 0.149 | 0.01509 | -0.05 | 9.856
-1.5 | 0.211 | 0.01507 | -0.05 | 14.034
-1 | 0.275 | 0.01512 | -0.05 | 18.177
-0.5 | 0.337 | 0.01374 | -0.051 | 24.496
0 | 0.385 | 0.01472 | -0.051 | 26.127
0.5 | 0.444 | 0.01499 | -0.051 | 29.591
1 | 0.502 | 0.01538 | -0.052 | 32.639
1.5 | 0.56 | 0.01578 | -0.052 | 35.498
2 | 0.618 | 0.01624 | -0.052 | 38.068
2.5 | 0.676 | 0.01675 | -0.053 | 40.329
3 | 0.732 | 0.01732 | -0.053 | 42.282
3.5 | 0.789 | 0.01796 | -0.053 | 43.965
4 | 0.846 | 0.01864 | -0.054 | 45.394
4.5 | 0.902 | 0.01942 | -0.054 | 46.432
5 | 0.958 | 0.02026 | -0.054 | 47.27
5.5 | 1.013 | 0.02114 | -0.055 | 47.906
6 | 1.067 | 0.02206 | -0.055 | 48.373
6.5 | 1.12 | 0.02311 | -0.055 | 48.457
7 | 1.171 | 0.02435 | -0.056 | 48.112
7.5 | 1.221 | 0.02561 | -0.056 | 47.672
8 | 1.268 | 0.02716 | -0.057 | 46.672
8.5 | 1.311 | 0.02895 | -0.057 | 45.284
9 | 1.353 | 0.03572 | -0.057 | 37.867
9.5 | 1.385 | 0.03818 | -0.058 | 36.285
10 | 1.413 | 0.04069 | -0.058 | 34.718
10.5 | 1.434 | 0.04377 | -0.058 | 32.757
11 | 1.448 | 0.0467 | -0.058 | 31.019
11.5 | 1.27 | 0.08605 | -0.028 | 14.757
12 | 1.267 | 0.09333 | -0.026 | 13.578
12.5 | 1.257 | 0.10034 | -0.026 | 12.531
13 | 1.239 | 0.10898 | -0.025 | 11.368
13.5 | 1.211 | 0.11914 | -0.023 | 10.167
14 | 1.175 | 0.12808 | -0.022 | 9.174
14.5 | 1.13 | 0.13666 | -0.02 | 8.269
15 | 1.077 | 0.15169 | -0.018 | 7.101
15.5 | 1.017 | 0.16191 | -0.017 | 6.28
16 | 0.95 | 0.18555 | -0.017 | 5.118

## 14. Re 100k Mach 0.25 (2)
BIGFOIL.COM POLAR EXPORT
NACA63-614 a=0.2
NACA63-614 a=0.2 |  |  |  | Cl Max: | 0.8139 | at alpha= | 6 | deg
XFOIL ncrit=9 |  |  |  | L/D Max: | 20.7923 | at alpha= | 0.5 | deg
Re: | 100000 |  |  | Cd Min: | 0.23981 | at alpha= | -20 | deg
Mach: | 0.25 |  |  | Cl=0 at alpha= | -3.601 | deg
|  |  |  | @ Cl=0.1, Cd= | 0.025822
|  |  |  | @ Cl=0.4, Cd= | 0.024544
|  |  |  | @ Cl=0.6, Cd= | 0.03292
alpha (deg) | Cl | Cd | Cm | Cl/Cd
-20 | -0.6016 | 0.23981 | 0.0399 | -2.5087
-19.5 | -0.5818 | 0.23358 | 0.0354 | -2.4908
-19 | -0.5637 | 0.22825 | 0.03 | -2.4697
-18.5 | -0.5546 | 0.22676 | 0.0231 | -2.4458
-18 | -0.525 | 0.21454 | 0.0211 | -2.4471
-17.5 | -0.5028 | 0.20741 | 0.0177 | -2.4242
-17 | -0.4835 | 0.20113 | 0.0132 | -2.4039
-16.5 | -0.4755 | 0.19847 | 0.0064 | -2.3958
-16 | -0.4524 | 0.18875 | 0.0032 | -2.3968
-15.5 | -0.427 | 0.18055 | 0.0007 | -2.365
-15 | -0.4082 | 0.17392 | -0.0033 | -2.3471
-14.5 | -0.4023 | 0.1699 | -0.0098 | -2.3679
-14 | -0.4025 | 0.16551 | -0.0165 | -2.4319
-13.5 | -0.3577 | 0.15302 | -0.0157 | -2.3376
-13 | -0.342 | 0.14649 | -0.0199 | -2.3346
-12.5 | -0.3567 | 0.14386 | -0.0297 | -2.4795
-12 | -0.3106 | 0.13207 | -0.0281 | -2.3518
-11.5 | -0.3061 | 0.12634 | -0.035 | -2.4228
-11 | -0.2951 | 0.11829 | -0.0403 | -2.4947
-10.5 | -0.2701 | 0.1115 | -0.0422 | -2.4224
-10 | -0.2969 | 0.10862 | -0.0503 | -2.7334
-9.5 | -0.2435 | 0.09796 | -0.0562 | -2.4857
-9 | -0.2073 | 0.08862 | -0.0667 | -2.3392
-8.5 | -0.1866 | 0.08045 | -0.0754 | -2.3195
-7.5 | -0.1977 | 0.06815 | -0.0833 | -2.901
-7 | -0.2022 | 0.06287 | -0.0837 | -3.2162
-6.5 | -0.2014 | 0.05813 | -0.0825 | -3.4646
-6 | -0.1978 | 0.05398 | -0.0806 | -3.6643
-5.5 | -0.1743 | 0.03973 | -0.0877 | -4.3871
-5 | -0.1341 | 0.03497 | -0.0851 | -3.8347
-4.5 | -0.0889 | 0.03229 | -0.0831 | -2.7532
-4 | -0.0399 | 0.03005 | -0.0815 | -1.3278
-3.5 | 0.0101 | 0.02815 | -0.0802 | 0.35879
-3 | 0.0662 | 0.02635 | -0.0785 | 2.5123
-2.5 | 0.1097 | 0.02567 | -0.0765 | 4.2735
-2 | 0.1413 | 0.02381 | -0.0735 | 5.9345
-1.5 | 0.1482 | 0.02413 | -0.0595 | 6.1417
-1 | 0.2849 | 0.02459 | -0.0661 | 11.586
-0.5 | 0.4361 | 0.02453 | -0.0842 | 17.7782
0 | 0.4882 | 0.02504 | -0.0861 | 19.4968
0.5 | 0.5196 | 0.02499 | -0.0823 | 20.7923
1 | 0.528 | 0.02635 | -0.0769 | 20.038
1.5 | 0.5309 | 0.028 | -0.0705 | 18.9607
2 | 0.5501 | 0.02975 | -0.0664 | 18.4908
3.5 | 0.6425 | 0.03562 | -0.0601 | 18.0376
4 | 0.7067 | 0.03543 | -0.0596 | 19.9464
4.5 | 0.7328 | 0.03798 | -0.0575 | 19.2944
6 | 0.8139 | 0.04552 | -0.0513 | 17.8801

## 15. Re 100k Mach 0.50 (1)
BIGFOIL.COM POLAR EXPORT
NACA63-614 a=0.2
NACA63-614 a=0.2 |  |  |  | Cl Max: | 1.401 | at alpha= | 9 | deg
JavaFoil+Calcfoil stall+Eppler ext transition |  |  |  | L/D Max: | 43.593 | at alpha= | 5.5 | deg
Re: | 100000 |  |  | Cd Min: | 0.01474 | at alpha= | -0.5 | deg
Mach: | 0.5 |  |  | Cl=0 at alpha= | -3.1909 | deg
|  |  |  | @ Cl=0.1, Cd= | 0.036858
|  |  |  | @ Cl=0.4, Cd= | 0.015534
|  |  |  | @ Cl=0.6, Cd= | 0.017671
alpha (deg) | Cl | Cd | Cm | Cl/Cd
-20 | -0.952 | 0.34739 | -0.025 | -2.741
-19.5 | -0.924 | 0.32585 | -0.025 | -2.837
-19 | -0.894 | 0.33189 | -0.024 | -2.693
-18.5 | -0.866 | 0.31836 | -0.024 | -2.719
-18 | -0.838 | 0.31969 | -0.024 | -2.62
-17.5 | -0.81 | 0.31101 | -0.024 | -2.603
-17 | -0.782 | 0.3052 | -0.024 | -2.561
-16.5 | -0.753 | 0.30133 | -0.024 | -2.5
-16 | -0.724 | 0.27707 | -0.023 | -2.612
-15.5 | -0.695 | 0.38632 | -0.023 | -1.8
-15 | -0.667 | 0.26912 | -0.023 | -2.479
-14.5 | -0.639 | 0.26514 | -0.023 | -2.41
-14 | -0.611 | 0.24668 | -0.023 | -2.476
-13.5 | -0.583 | 0.24228 | -0.024 | -2.405
-13 | -0.554 | 0.23459 | -0.023 | -2.361
-12.5 | -0.525 | 0.22285 | -0.022 | -2.355
-12 | -0.497 | 0.22315 | -0.022 | -2.225
-11.5 | -0.468 | 0.21979 | -0.022 | -2.131
-11 | -0.44 | 0.20504 | -0.022 | -2.147
-10.5 | -0.412 | 0.20218 | -0.023 | -2.037
-10 | -0.384 | 0.18195 | -0.023 | -2.109
-9.5 | -0.355 | 0.17517 | -0.021 | -2.025
-9 | -0.327 | 0.17443 | -0.021 | -1.872
-8.5 | -0.298 | 0.16267 | -0.021 | -1.834
-8 | -0.27 | 0.16041 | -0.021 | -1.684
-7.5 | -0.242 | 0.14349 | -0.018 | -1.684
-7 | -0.213 | 0.11114 | -0.016 | -1.92
-6.5 | -0.185 | 0.10545 | -0.016 | -1.757
-6 | -0.26 | 0.05972 | -0.015 | -4.354
-5.5 | -0.233 | 0.05255 | -0.016 | -4.427
-5 | -0.191 | 0.04772 | -0.025 | -4.008
-4.5 | -0.142 | 0.04603 | -0.023 | -3.078
-4 | -0.089 | 0.04312 | -0.023 | -2.054
-3.5 | -0.034 | 0.0405 | -0.024 | -0.842
-3 | 0.021 | 0.03868 | -0.025 | 0.55
-2.5 | 0.077 | 0.03729 | -0.026 | 2.072
-2 | 0.134 | 0.03622 | -0.027 | 3.691
-1.5 | 0.236 | 0.01588 | -0.055 | 14.867
-1 | 0.307 | 0.01599 | -0.056 | 19.211
-0.5 | 0.376 | 0.01474 | -0.056 | 25.51
0 | 0.425 | 0.01636 | -0.056 | 25.953
0.5 | 0.49 | 0.0168 | -0.057 | 29.15
1 | 0.554 | 0.01724 | -0.057 | 32.155
1.5 | 0.618 | 0.01784 | -0.057 | 34.672
2 | 0.682 | 0.01851 | -0.058 | 36.848
2.5 | 0.745 | 0.01924 | -0.058 | 38.747
3 | 0.808 | 0.02001 | -0.058 | 40.394
3.5 | 0.871 | 0.02091 | -0.059 | 41.634
4 | 0.933 | 0.02192 | -0.059 | 42.548
4.5 | 0.994 | 0.02301 | -0.059 | 43.189
5 | 1.054 | 0.02426 | -0.06 | 43.467
5.5 | 1.115 | 0.02559 | -0.06 | 43.593
6 | 1.174 | 0.027 | -0.061 | 43.502
6.5 | 1.23 | 0.02868 | -0.061 | 42.873
7 | 1.282 | 0.03071 | -0.062 | 41.744
7.5 | 1.327 | 0.033 | -0.062 | 40.227
8 | 1.363 | 0.03579 | -0.062 | 38.089
8.5 | 1.392 | 0.04526 | -0.063 | 30.75
9 | 1.401 | 0.04966 | -0.063 | 28.22
9.5 | 1.205 | 0.07666 | -0.029 | 15.717
10 | 1.117 | 0.09226 | -0.025 | 12.11
10.5 | 0.743 | 0.14911 | -0.015 | 4.985
11 | 0.77 | 0.16958 | -0.023 | 4.541
11.5 | 0.797 | 0.18078 | -0.027 | 4.408
12 | 0.823 | 0.19427 | -0.028 | 4.236
12.5 | 0.85 | 0.21544 | -0.031 | 3.946
13 | 0.876 | 0.22028 | -0.032 | 3.976
13.5 | 0.902 | 0.23767 | -0.033 | 3.796
14 | 0.929 | 0.25868 | -0.035 | 3.591

## 16. Re 100k Mach 0.50 (2)
BIGFOIL.COM POLAR EXPORT
NACA63-614 a=0.2
NACA63-614 a=0.2 |  |  |  | Cl Max: | 1.1198 | at alpha= | 20 | deg
XFOIL ncrit=9 |  |  |  | L/D Max: | 14.9342 | at alpha= | 0 | deg
Re: | 100000 |  |  | Cd Min: | 0.28913 | at alpha= | 20 | deg
Mach: | 0.5 |  |  | Cl=0 at alpha= | -3.2525 | deg
|  |  |  | @ Cl=0.1, Cd= | 0.031589
|  |  |  | @ Cl=0.4, Cd= | 0.031463
|  |  |  | @ Cl=0.6, Cd= | 0.056648
alpha (deg) | Cl | Cd | Cm | Cl/Cd
-20 | -0.6476 | 0.26311 | 0.0458 | -2.4613
-19.5 | -0.6282 | 0.2584 | 0.039 | -2.4311
-19 | -0.5959 | 0.2449 | 0.0359 | -2.4332
-18.5 | -0.57 | 0.23681 | 0.031 | -2.407
-18 | -0.5449 | 0.2293 | 0.0255 | -2.3764
-17.5 | -0.5274 | 0.22569 | 0.018 | -2.3368
-17 | -0.4998 | 0.21542 | 0.0135 | -2.3201
-16.5 | -0.4709 | 0.20616 | 0.0096 | -2.2841
-16 | -0.446 | 0.19857 | 0.0046 | -2.2461
-15.5 | -0.4279 | 0.1935 | -0.0024 | -2.2114
-14.5 | -0.3741 | 0.17564 | -0.0114 | -2.1299
-14 | -0.3491 | 0.16814 | -0.0164 | -2.0762
-13.5 | -0.3432 | 0.1652 | -0.0247 | -2.0775
-13 | -0.3042 | 0.15312 | -0.0278 | -1.9867
-12.5 | -0.2804 | 0.14595 | -0.0334 | -1.9212
-12 | -0.2902 | 0.14448 | -0.0439 | -2.0086
-11.5 | -0.2398 | 0.13155 | -0.0441 | -1.8229
-11 | -0.2346 | 0.1272 | -0.0501 | -1.8443
-10.5 | -0.1901 | 0.11676 | -0.0598 | -1.6281
-10 | -0.1868 | 0.11192 | -0.0749 | -1.669
-9.5 | -0.1404 | 0.10185 | -0.0772 | -1.3785
-9 | -0.1167 | 0.0947 | -0.0783 | -1.2323
-8.5 | -0.1088 | 0.08905 | -0.08 | -1.2218
-8 | -0.106 | 0.08366 | -0.0814 | -1.267
-7.5 | -0.099 | 0.07858 | -0.0814 | -1.2599
-7 | -0.1311 | 0.07464 | -0.0862 | -1.7564
-6.5 | -0.0954 | 0.06865 | -0.0816 | -1.3897
-6 | -0.1131 | 0.06485 | -0.0801 | -1.744
-5.5 | -0.1504 | 0.05033 | -0.0983 | -2.9883
-5 | -0.1403 | 0.04494 | -0.0964 | -3.1219
-4.5 | -0.1107 | 0.04081 | -0.0936 | -2.7126
-4 | -0.0741 | 0.03785 | -0.0904 | -1.9577
-3.5 | -0.0293 | 0.03516 | -0.0878 | -0.83333
-3 | 0.0299 | 0.03271 | -0.086 | 0.91409
-2.5 | 0.0814 | 0.03175 | -0.0835 | 2.5638
-2 | 0.123 | 0.03139 | -0.0804 | 3.9184
-1.5 | 0.1568 | 0.0314 | -0.0764 | 4.9936
-1 | 0.1706 | 0.02991 | -0.0688 | 5.7038
-0.5 | 0.2054 | 0.03035 | -0.0552 | 6.7677
0 | 0.4764 | 0.0319 | -0.0888 | 14.9342
0.5 | 0.4453 | 0.03394 | -0.0786 | 13.1202
1 | 0.3972 | 0.03596 | -0.0658 | 11.0456
1.5 | 0.4014 | 0.03811 | -0.06 | 10.5327
2.5 | 0.458 | 0.04292 | -0.0555 | 10.671
3 | 0.4894 | 0.04559 | -0.0539 | 10.7348
3.5 | 0.5225 | 0.04829 | -0.0525 | 10.82
4 | 0.5532 | 0.05133 | -0.0512 | 10.7773
4.5 | 0.5824 | 0.05463 | -0.0501 | 10.6608
5 | 0.6117 | 0.05799 | -0.0491 | 10.5484
5.5 | 0.6379 | 0.06182 | -0.0483 | 10.3187
6 | 0.6643 | 0.06575 | -0.0476 | 10.1034
6.5 | 0.6904 | 0.06979 | -0.047 | 9.8925
7 | 0.7155 | 0.07408 | -0.0466 | 9.6585
7.5 | 0.7397 | 0.07847 | -0.0463 | 9.4265
8 | 0.7632 | 0.08299 | -0.046 | 9.1963
8.5 | 0.7885 | 0.0874 | -0.0457 | 9.0217
9 | 0.8194 | 0.09131 | -0.0452 | 8.9738
9.5 | 0.861 | 0.09406 | -0.0439 | 9.1537
10 | 0.8611 | 0.10103 | -0.045 | 8.5232
10.5 | 0.8943 | 0.10448 | -0.0441 | 8.5595
11 | 0.9099 | 0.11006 | -0.0446 | 8.2673
11.5 | 0.94 | 0.11363 | -0.0438 | 8.2725
12 | 0.9454 | 0.12084 | -0.0457 | 7.8236
12.5 | 0.9714 | 0.12455 | -0.0453 | 7.7993
13 | 0.9989 | 0.12771 | -0.0448 | 7.8216
13.5 | 1.0558 | 0.12507 | -0.0401 | 8.4417
14 | 1.0236 | 0.141 | -0.0488 | 7.2596
14.5 | 1.0088 | 0.15491 | -0.0563 | 6.5122
15 | 1.0042 | 0.16755 | -0.0632 | 5.9934
15.5 | 1.0135 | 0.17726 | -0.0679 | 5.7176
16 | 1.0022 | 0.19374 | -0.0783 | 5.1729
16.5 | 1.0246 | 0.20116 | -0.0812 | 5.0935
17 | 1.0239 | 0.21606 | -0.0907 | 4.739
17.5 | 1.0336 | 0.22837 | -0.0978 | 4.526
18 | 1.0457 | 0.2399 | -0.1047 | 4.3589
19 | 1.0736 | 0.26827 | -0.1202 | 4.0019
19.5 | 1.0872 | 0.27656 | -0.1271 | 3.9312
20 | 1.1198 | 0.28913 | -0.1291 | 3.873

## 17. Re 250k Mach 0.00 (1)
BIGFOIL.COM POLAR EXPORT
NACA63-614 a=0.2
NACA63-614 a=0.2 |  |  |  | Cl Max: | 1.491 | at alpha= | 12.5 | deg
JavaFoil+Calcfoil stall+Eppler ext transition |  |  |  | L/D Max: | 76.712 | at alpha= | 6.5 | deg
Re: | 250000 |  |  | Cd Min: | 0.00955 | at alpha= | -0.5 | deg
Mach: | 0 |  |  | Cl=0 at alpha= | -3.1917 | deg
|  |  |  | @ Cl=0.1, Cd= | 0.01143
|  |  |  | @ Cl=0.4, Cd= | 0.0096867
|  |  |  | @ Cl=0.6, Cd= | 0.010464
alpha (deg) | Cl | Cd | Cm | Cl/Cd
-18 | -0.464 | 0.19876 | -0.016 | -2.335
-17.5 | -0.479 | 0.18262 | -0.016 | -2.621
-17 | -0.493 | 0.18104 | -0.015 | -2.723
-16.5 | -0.507 | 0.17193 | -0.015 | -2.948
-16 | -0.52 | 0.1593 | -0.014 | -3.262
-15.5 | -0.533 | 0.14756 | -0.016 | -3.609
-15 | -0.542 | 0.15065 | -0.012 | -3.6
-14.5 | -0.552 | 0.14118 | -0.012 | -3.908
-14 | -0.559 | 0.13187 | -0.012 | -4.242
-13.5 | -0.565 | 0.11806 | -0.013 | -4.784
-13 | -0.568 | 0.11017 | -0.013 | -5.154
-12.5 | -0.568 | 0.10184 | -0.012 | -5.578
-12 | -0.565 | 0.09424 | -0.012 | -5.998
-11.5 | -0.559 | 0.0884 | -0.013 | -6.324
-11 | -0.549 | 0.08218 | -0.013 | -6.686
-10.5 | -0.536 | 0.0789 | -0.013 | -6.795
-10 | -0.521 | 0.0731 | -0.019 | -7.126
-9.5 | -0.498 | 0.06791 | -0.013 | -7.338
-9 | -0.476 | 0.06253 | -0.02 | -7.613
-8.5 | -0.448 | 0.05824 | -0.021 | -7.693
-8 | -0.417 | 0.05475 | -0.022 | -7.613
-7.5 | -0.382 | 0.05114 | -0.022 | -7.473
-7 | -0.345 | 0.04818 | -0.023 | -7.157
-6.5 | -0.305 | 0.04426 | -0.024 | -6.898
-6 | -0.261 | 0.04306 | -0.021 | -6.07
-5.5 | -0.218 | 0.04064 | -0.021 | -5.354
-5 | -0.172 | 0.03968 | -0.022 | -4.339
-4.5 | -0.126 | 0.0377 | -0.023 | -3.332
-4 | -0.078 | 0.03592 | -0.023 | -2.172
-3.5 | -0.037 | 0.01166 | -0.048 | -3.182
-3 | 0.023 | 0.01153 | -0.049 | 1.998
-2.5 | 0.083 | 0.01145 | -0.049 | 7.29
-2 | 0.144 | 0.01138 | -0.05 | 12.657
-1.5 | 0.205 | 0.01132 | -0.05 | 18.084
-1 | 0.266 | 0.01132 | -0.051 | 23.507
-0.5 | 0.326 | 0.00955 | -0.051 | 34.126
0 | 0.386 | 0.00965 | -0.051 | 40.028
0.5 | 0.447 | 0.00981 | -0.052 | 45.556
1 | 0.504 | 0.00976 | -0.052 | 51.639
1.5 | 0.561 | 0.0103 | -0.052 | 54.457
2 | 0.618 | 0.01054 | -0.053 | 58.615
2.5 | 0.675 | 0.01081 | -0.053 | 62.446
3 | 0.732 | 0.01112 | -0.053 | 65.828
3.5 | 0.788 | 0.01145 | -0.053 | 68.815
4 | 0.844 | 0.01186 | -0.054 | 71.148
4.5 | 0.9 | 0.0123 | -0.054 | 73.11
5 | 0.955 | 0.01278 | -0.054 | 74.668
5.5 | 1.009 | 0.01332 | -0.055 | 75.777
6 | 1.063 | 0.01393 | -0.055 | 76.294
6.5 | 1.115 | 0.01453 | -0.055 | 76.712
7 | 1.165 | 0.01535 | -0.056 | 75.93
7.5 | 1.214 | 0.01633 | -0.056 | 74.316
8 | 1.26 | 0.01739 | -0.056 | 72.439
8.5 | 1.304 | 0.01876 | -0.057 | 69.497
9 | 1.335 | 0.02671 | -0.056 | 49.961
9.5 | 1.371 | 0.02862 | -0.057 | 47.893
10 | 1.404 | 0.03044 | -0.057 | 46.124
10.5 | 1.433 | 0.03242 | -0.057 | 44.187
11 | 1.457 | 0.03466 | -0.058 | 42.05
11.5 | 1.476 | 0.03704 | -0.058 | 39.84
12 | 1.486 | 0.03985 | -0.058 | 37.299
12.5 | 1.491 | 0.04249 | -0.058 | 35.099
13 | 1.49 | 0.04554 | -0.058 | 32.72
13.5 | 1.483 | 0.04902 | -0.059 | 30.249
14 | 1.468 | 0.05326 | -0.059 | 27.56
14.5 | 1.433 | 0.06187 | -0.058 | 23.169
15 | 1.261 | 0.11763 | -0.031 | 10.721
15.5 | 1.24 | 0.12547 | -0.03 | 9.884
16 | 1.216 | 0.13533 | -0.028 | 8.983
16.5 | 1.188 | 0.14312 | -0.026 | 8.298
17 | 1.159 | 0.15399 | -0.027 | 7.524
17.5 | 1.127 | 0.16375 | -0.026 | 6.88

## 18. Re 250k Mach 0.00 (2)
BIGFOIL.COM POLAR EXPORT
NACA63-614 a=0.2
NACA63-614 a=0.2 |  |  |  | Cl Max: | 1.3889 | at alpha= | 10.5 | deg
XFOIL ncrit=9 |  |  |  | L/D Max: | 83.6476 | at alpha= | 8.5 | deg
Re: | 250000 |  |  | Cd Min: | 0.23476 | at alpha= | -20 | deg
Mach: | 0 |  |  | Cl=0 at alpha= | -3.4576 | deg
|  |  |  | @ Cl=0.1, Cd= | 0.013919
|  |  |  | @ Cl=0.4, Cd= | 0.011223
|  |  |  | @ Cl=0.6, Cd= | 0.011404
alpha (deg) | Cl | Cd | Cm | Cl/Cd
-20 | -0.5975 | 0.23476 | 0.0406 | -2.5452
-19.5 | -0.5796 | 0.22844 | 0.036 | -2.5372
-18.5 | -0.5447 | 0.21523 | 0.027 | -2.5308
-18 | -0.5248 | 0.20888 | 0.0236 | -2.5124
-17.5 | -0.5062 | 0.20258 | 0.0198 | -2.4988
-17 | -0.488 | 0.196 | 0.0157 | -2.4898
-16.5 | -0.4717 | 0.18922 | 0.011 | -2.4929
-16 | -0.4686 | 0.18347 | 0.0038 | -2.5541
-15.5 | -0.4402 | 0.17471 | 0.0027 | -2.5196
-15 | -0.421 | 0.1682 | -0.0004 | -2.503
-14.5 | -0.4044 | 0.16136 | -0.0042 | -2.5062
-14 | -0.397 | 0.1542 | -0.0103 | -2.5746
-13.5 | -0.388 | 0.14592 | -0.0152 | -2.659
-13 | -0.3624 | 0.13925 | -0.0168 | -2.6025
-12.5 | -0.3464 | 0.13218 | -0.0209 | -2.6207
-12 | -0.3401 | 0.12393 | -0.0284 | -2.7443
-11.5 | -0.3327 | 0.11273 | -0.0407 | -2.9513
-11 | -0.3053 | 0.10731 | -0.0391 | -2.845
-10.5 | -0.2974 | 0.10132 | -0.0405 | -2.9353
-10 | -0.2965 | 0.094 | -0.044 | -3.1543
-9.5 | -0.3284 | 0.0811 | -0.0575 | -4.0493
-9 | -0.3629 | 0.07187 | -0.064 | -5.0494
-8.5 | -0.3567 | 0.06403 | -0.0642 | -5.5708
-8 | -0.3474 | 0.05879 | -0.0646 | -5.9092
-7 | -0.3261 | 0.04489 | -0.0659 | -7.2644
-6.5 | -0.3165 | 0.02777 | -0.0627 | -11.3972
-6 | -0.2667 | 0.0265 | -0.0623 | -10.0642
-5.5 | -0.2194 | 0.02277 | -0.0614 | -9.6355
-5 | -0.1661 | 0.02056 | -0.0611 | -8.0788
-4.5 | -0.1119 | 0.01851 | -0.0605 | -6.0454
-4 | -0.0577 | 0.01717 | -0.0599 | -3.3605
-3.5 | -0.0045 | 0.01564 | -0.0595 | -0.28772
-3 | 0.0486 | 0.01471 | -0.059 | 3.3039
-2.5 | 0.1019 | 0.01389 | -0.0586 | 7.3362
-2 | 0.1526 | 0.01237 | -0.0585 | 12.3363
-1.5 | 0.1943 | 0.01095 | -0.0558 | 17.7443
-1 | 0.2447 | 0.01097 | -0.0538 | 22.3063
-0.5 | 0.2923 | 0.01108 | -0.0512 | 26.3809
0 | 0.3361 | 0.01117 | -0.0473 | 30.0895
0.5 | 0.3871 | 0.01121 | -0.0456 | 34.5317
1 | 0.4578 | 0.01128 | -0.0487 | 40.5851
1.5 | 0.5393 | 0.01134 | -0.0542 | 47.5573
2 | 0.6245 | 0.01143 | -0.0608 | 54.6369
2.5 | 0.6895 | 0.01154 | -0.0637 | 59.7487
3 | 0.7302 | 0.01173 | -0.0615 | 62.2506
3.5 | 0.7767 | 0.01201 | -0.0603 | 64.6711
4 | 0.8285 | 0.01232 | -0.06 | 67.2484
4.5 | 0.8824 | 0.0126 | -0.06 | 70.0317
5 | 0.9351 | 0.01294 | -0.0599 | 72.2643
5.5 | 0.9883 | 0.0133 | -0.0598 | 74.3083
6 | 1.0419 | 0.01366 | -0.0598 | 76.2738
6.5 | 1.0956 | 0.01402 | -0.0598 | 78.1455
7 | 1.147 | 0.01434 | -0.0595 | 79.9861
7.5 | 1.1957 | 0.01464 | -0.0587 | 81.6735
8 | 1.2432 | 0.01501 | -0.0579 | 82.8248
8.5 | 1.2865 | 0.01538 | -0.0563 | 83.6476
9 | 1.3261 | 0.01601 | -0.0544 | 82.8295
9.5 | 1.36 | 0.01688 | -0.0518 | 80.5687
10 | 1.3821 | 0.01808 | -0.0476 | 76.4436
10.5 | 1.3889 | 0.01992 | -0.0421 | 69.7239
11 | 1.3872 | 0.02288 | -0.0372 | 60.6294
11.5 | 1.3749 | 0.02724 | -0.033 | 50.4736
12 | 1.351 | 0.03329 | -0.0295 | 40.5828
12.5 | 1.3261 | 0.04015 | -0.0273 | 33.0286
13 | 1.3038 | 0.04756 | -0.0262 | 27.4138
13.5 | 1.2911 | 0.05463 | -0.026 | 23.6335
14 | 1.2819 | 0.06172 | -0.0263 | 20.7696
14.5 | 1.2727 | 0.06907 | -0.027 | 18.4262
15 | 1.276 | 0.07515 | -0.0278 | 16.9794
15.5 | 1.2751 | 0.08157 | -0.0285 | 15.632

## 19. Re 250k Mach 0.10 (1)
BIGFOIL.COM POLAR EXPORT
NACA63-614 a=0.2
NACA63-614 a=0.2 |  |  |  | Cl Max: | 1.487 | at alpha= | 12.5 | deg
JavaFoil+Calcfoil stall+Eppler ext transition |  |  |  | L/D Max: | 76.267 | at alpha= | 6.5 | deg
Re: | 250000 |  |  | Cd Min: | 0.00944 | at alpha= | -1 | deg
Mach: | 0.1 |  |  | Cl=0 at alpha= | -3.1917 | deg
|  |  |  | @ Cl=0.1, Cd= | 0.01143
|  |  |  | @ Cl=0.4, Cd= | 0.0097233
|  |  |  | @ Cl=0.6, Cd= | 0.0105
alpha (deg) | Cl | Cd | Cm | Cl/Cd
-17.5 | -0.432 | 0.19034 | -0.016 | -2.268
-17 | -0.449 | 0.18526 | -0.015 | -2.421
-16.5 | -0.465 | 0.17369 | -0.016 | -2.679
-16 | -0.481 | 0.16433 | -0.015 | -2.929
-15.5 | -0.496 | 0.15428 | -0.014 | -3.217
-15 | -0.51 | 0.15723 | -0.012 | -3.243
-14.5 | -0.523 | 0.1464 | -0.013 | -3.57
-14 | -0.533 | 0.13719 | -0.012 | -3.888
-13.5 | -0.542 | 0.12081 | -0.013 | -4.487
-13 | -0.548 | 0.11245 | -0.013 | -4.875
-12.5 | -0.551 | 0.10423 | -0.013 | -5.291
-12 | -0.551 | 0.09697 | -0.013 | -5.687
-11.5 | -0.548 | 0.0897 | -0.013 | -6.108
-11 | -0.541 | 0.08348 | -0.013 | -6.477
-10.5 | -0.53 | 0.07984 | -0.012 | -6.633
-10 | -0.514 | 0.07268 | -0.013 | -7.078
-9.5 | -0.495 | 0.06895 | -0.013 | -7.181
-9 | -0.474 | 0.06276 | -0.02 | -7.553
-8.5 | -0.447 | 0.05835 | -0.021 | -7.665
-8 | -0.417 | 0.05516 | -0.022 | -7.551
-7.5 | -0.382 | 0.05118 | -0.022 | -7.474
-7 | -0.345 | 0.04842 | -0.023 | -7.133
-6.5 | -0.306 | 0.04456 | -0.024 | -6.87
-6 | -0.262 | 0.04316 | -0.021 | -6.077
-5.5 | -0.218 | 0.04071 | -0.021 | -5.364
-5 | -0.173 | 0.03976 | -0.022 | -4.349
-4.5 | -0.126 | 0.03785 | -0.023 | -3.335
-4 | -0.078 | 0.03598 | -0.023 | -2.179
-3.5 | -0.037 | 0.01168 | -0.049 | -3.191
-3 | 0.023 | 0.01156 | -0.049 | 2.003
-2.5 | 0.084 | 0.01144 | -0.049 | 7.332
-2 | 0.145 | 0.0114 | -0.05 | 12.705
-1.5 | 0.206 | 0.01134 | -0.05 | 18.144
-1 | 0.267 | 0.00944 | -0.051 | 28.327
-0.5 | 0.328 | 0.00957 | -0.051 | 34.212
0 | 0.388 | 0.00968 | -0.052 | 40.129
0.5 | 0.449 | 0.0099 | -0.052 | 45.366
1 | 0.506 | 0.00949 | -0.052 | 53.277
1.5 | 0.563 | 0.01034 | -0.052 | 54.446
2 | 0.621 | 0.01059 | -0.053 | 58.59
2.5 | 0.678 | 0.01087 | -0.053 | 62.387
3 | 0.735 | 0.01118 | -0.053 | 65.736
3.5 | 0.791 | 0.01152 | -0.054 | 68.68
4 | 0.848 | 0.01194 | -0.054 | 70.971
4.5 | 0.903 | 0.01239 | -0.054 | 72.914
5 | 0.959 | 0.01288 | -0.055 | 74.415
5.5 | 1.014 | 0.01343 | -0.055 | 75.456
6 | 1.067 | 0.01406 | -0.055 | 75.928
6.5 | 1.119 | 0.01468 | -0.056 | 76.267
7 | 1.17 | 0.01551 | -0.056 | 75.452
7.5 | 1.219 | 0.01651 | -0.056 | 73.81
8 | 1.265 | 0.01761 | -0.057 | 71.83
8.5 | 1.309 | 0.01901 | -0.057 | 68.843
9 | 1.339 | 0.02703 | -0.057 | 49.54
9.5 | 1.375 | 0.02899 | -0.057 | 47.437
10 | 1.407 | 0.03085 | -0.057 | 45.622
10.5 | 1.435 | 0.03291 | -0.058 | 43.611
11 | 1.459 | 0.0352 | -0.058 | 41.447
11.5 | 1.476 | 0.03762 | -0.058 | 39.234
12 | 1.484 | 0.04053 | -0.058 | 36.624
12.5 | 1.487 | 0.0433 | -0.058 | 34.344
13 | 1.483 | 0.04662 | -0.059 | 31.806
13.5 | 1.47 | 0.05059 | -0.059 | 29.061
14 | 1.453 | 0.0549 | -0.059 | 26.457
14.5 | 1.265 | 0.11232 | -0.032 | 11.258
15 | 1.241 | 0.11966 | -0.029 | 10.37
15.5 | 1.216 | 0.12836 | -0.028 | 9.475
16 | 1.188 | 0.13675 | -0.027 | 8.687
16.5 | 1.155 | 0.14462 | -0.024 | 7.99
17 | 1.122 | 0.15313 | -0.026 | 7.328
17.5 | 1.085 | 0.16485 | -0.024 | 6.583

## 20. Re 250k Mach 0.10 (2)
BIGFOIL.COM POLAR EXPORT
NACA63-614 a=0.2
NACA63-614 a=0.2 |  |  |  | Cl Max: | 1.3875 | at alpha= | 10.5 | deg
XFOIL ncrit=9 |  |  |  | L/D Max: | 83.1254 | at alpha= | 8.5 | deg
Re: | 250000 |  |  | Cd Min: | 0.23545 | at alpha= | -20 | deg
Mach: | 0.1 |  |  | Cl=0 at alpha= | -3.4606 | deg
|  |  |  | @ Cl=0.1, Cd= | 0.01401
|  |  |  | @ Cl=0.4, Cd= | 0.011263
|  |  |  | @ Cl=0.6, Cd= | 0.011458
alpha (deg) | Cl | Cd | Cm | Cl/Cd
-20 | -0.599 | 0.23545 | 0.041 | -2.5441
-19.5 | -0.581 | 0.22911 | 0.0362 | -2.5359
-18.5 | -0.5453 | 0.21581 | 0.0274 | -2.5268
-18 | -0.5254 | 0.20946 | 0.0239 | -2.5084
-17.5 | -0.5066 | 0.20312 | 0.0199 | -2.4941
-17 | -0.4883 | 0.1965 | 0.0158 | -2.485
-16.5 | -0.4722 | 0.18973 | 0.0109 | -2.4888
-16 | -0.4689 | 0.18408 | 0.0037 | -2.5473
-15.5 | -0.4392 | 0.17521 | 0.0028 | -2.5067
-15 | -0.4201 | 0.16866 | -0.0004 | -2.4908
-14.5 | -0.4033 | 0.16177 | -0.0043 | -2.493
-14 | -0.397 | 0.15469 | -0.0107 | -2.5664
-13.5 | -0.3836 | 0.14637 | -0.0148 | -2.6208
-13 | -0.3599 | 0.1397 | -0.0169 | -2.5762
-12.5 | -0.3439 | 0.13256 | -0.0211 | -2.5943
-12 | -0.3393 | 0.12421 | -0.0293 | -2.7317
-11.5 | -0.3271 | 0.11329 | -0.04 | -2.8873
-11 | -0.3024 | 0.10807 | -0.0386 | -2.7982
-10.5 | -0.2943 | 0.10196 | -0.0403 | -2.8864
-10 | -0.2943 | 0.09451 | -0.0441 | -3.114
-9.5 | -0.3246 | 0.08197 | -0.0573 | -3.96
-8.5 | -0.3354 | 0.0663 | -0.0627 | -5.0588
-8 | -0.3386 | 0.06013 | -0.0643 | -5.6311
-7 | -0.3236 | 0.04566 | -0.0664 | -7.0872
-6.5 | -0.2999 | 0.0386 | -0.0659 | -7.7694
-6 | -0.2628 | 0.03249 | -0.0649 | -8.0886
-5.5 | -0.2203 | 0.02315 | -0.062 | -9.5162
-5 | -0.1671 | 0.02083 | -0.0616 | -8.0221
-4.5 | -0.1125 | 0.01869 | -0.061 | -6.0193
-4 | -0.0579 | 0.01729 | -0.0604 | -3.3488
-3.5 | -0.0042 | 0.01577 | -0.0599 | -0.26633
-3 | 0.0491 | 0.01479 | -0.0594 | 3.3198
-2.5 | 0.1026 | 0.01397 | -0.0589 | 7.3443
-2 | 0.1548 | 0.01269 | -0.0588 | 12.1986
-1.5 | 0.1958 | 0.011 | -0.0562 | 17.8
-1 | 0.2464 | 0.01101 | -0.0542 | 22.3797
-0.5 | 0.2946 | 0.01113 | -0.0516 | 26.469
0 | 0.3385 | 0.01122 | -0.0478 | 30.1693
0.5 | 0.3896 | 0.01125 | -0.0459 | 34.6311
1 | 0.4592 | 0.01134 | -0.0487 | 40.4938
1.5 | 0.5411 | 0.01141 | -0.0541 | 47.4233
2 | 0.6269 | 0.01148 | -0.0608 | 54.608
2.5 | 0.6939 | 0.01161 | -0.064 | 59.7674
3 | 0.7349 | 0.01181 | -0.0618 | 62.2269
3.5 | 0.7814 | 0.01208 | -0.0606 | 64.6854
4 | 0.8332 | 0.0124 | -0.0602 | 67.1935
4.5 | 0.8873 | 0.0127 | -0.0601 | 69.8661
5 | 0.9408 | 0.01302 | -0.0601 | 72.2581
5.5 | 0.9941 | 0.01339 | -0.06 | 74.242
6 | 1.0476 | 0.01378 | -0.0599 | 76.0232
6.5 | 1.1011 | 0.01415 | -0.0598 | 77.8163
7 | 1.1529 | 0.01448 | -0.0594 | 79.6202
7.5 | 1.2019 | 0.01477 | -0.0586 | 81.3744
8 | 1.2499 | 0.01515 | -0.0576 | 82.5017
8.5 | 1.2926 | 0.01555 | -0.0559 | 83.1254
9 | 1.3318 | 0.01621 | -0.0538 | 82.1592
9.5 | 1.3643 | 0.01713 | -0.0509 | 79.6439
10 | 1.3827 | 0.0184 | -0.0461 | 75.1467
10.5 | 1.3875 | 0.02048 | -0.0406 | 67.749
11 | 1.3844 | 0.02369 | -0.0359 | 58.4382
11.5 | 1.37 | 0.02838 | -0.0319 | 48.2734
12 | 1.3438 | 0.03479 | -0.0287 | 38.626
12.5 | 1.3186 | 0.04185 | -0.0266 | 31.5078
13 | 1.2979 | 0.04932 | -0.0258 | 26.3159
13.5 | 1.285 | 0.05655 | -0.0258 | 22.7233
14 | 1.2763 | 0.06371 | -0.0262 | 20.033
14.5 | 1.2666 | 0.0712 | -0.027 | 17.7893
15 | 1.2709 | 0.07728 | -0.0279 | 16.4454
15.5 | 1.2714 | 0.08353 | -0.0285 | 15.2209

## 21. Re 250k Mach 0.25 (1)
BIGFOIL.COM POLAR EXPORT
NACA63-614 a=0.2
NACA63-614 a=0.2 |  |  |  | Cl Max: | 1.467 | at alpha= | 11.5 | deg
JavaFoil+Calcfoil stall+Eppler ext transition |  |  |  | L/D Max: | 74.041 | at alpha= | 6 | deg
Re: | 250000 |  |  | Cd Min: | 0.00962 | at alpha= | 0.5 | deg
Mach: | 0.25 |  |  | Cl=0 at alpha= | -3.1936 | deg
|  |  |  | @ Cl=0.1, Cd= | 0.011593
|  |  |  | @ Cl=0.4, Cd= | 0.0098559
|  |  |  | @ Cl=0.6, Cd= | 0.010718
alpha (deg) | Cl | Cd | Cm | Cl/Cd
-15 | -0.183 | 0.17318 | -0.017 | -1.057
-14.5 | -0.241 | 0.16633 | -0.017 | -1.451
-14 | -0.29 | 0.14944 | -0.017 | -1.939
-13.5 | -0.332 | 0.13418 | -0.017 | -2.477
-13 | -0.37 | 0.12479 | -0.017 | -2.964
-12.5 | -0.402 | 0.11643 | -0.018 | -3.455
-12 | -0.429 | 0.10714 | -0.017 | -4.004
-11.5 | -0.45 | 0.09903 | -0.018 | -4.543
-11 | -0.463 | 0.09632 | -0.013 | -4.81
-10.5 | -0.471 | 0.08678 | -0.013 | -5.426
-10 | -0.472 | 0.07941 | -0.013 | -5.94
-9.5 | -0.466 | 0.07279 | -0.013 | -6.398
-9 | -0.453 | 0.06608 | -0.014 | -6.856
-8.5 | -0.434 | 0.06122 | -0.014 | -7.093
-8 | -0.41 | 0.05783 | -0.014 | -7.083
-7.5 | -0.382 | 0.05279 | -0.022 | -7.233
-7 | -0.347 | 0.04972 | -0.023 | -6.989
-6.5 | -0.31 | 0.04588 | -0.024 | -6.751
-6 | -0.268 | 0.04254 | -0.025 | -6.31
-5.5 | -0.223 | 0.0412 | -0.022 | -5.412
-5 | -0.177 | 0.04026 | -0.022 | -4.394
-4.5 | -0.129 | 0.03819 | -0.023 | -3.386
-4 | -0.08 | 0.0363 | -0.024 | -2.214
-3.5 | -0.038 | 0.01174 | -0.05 | -3.259
-3 | 0.024 | 0.01172 | -0.05 | 2.029
-2.5 | 0.086 | 0.0116 | -0.051 | 7.428
-2 | 0.149 | 0.01157 | -0.051 | 12.859
-1.5 | 0.211 | 0.0115 | -0.052 | 18.384
-1 | 0.275 | 0.0115 | -0.052 | 23.905
-0.5 | 0.337 | 0.00975 | -0.053 | 34.517
0 | 0.399 | 0.00986 | -0.053 | 40.471
0.5 | 0.457 | 0.00962 | -0.053 | 47.558
1 | 0.517 | 0.01037 | -0.053 | 49.811
1.5 | 0.576 | 0.0106 | -0.054 | 54.338
2 | 0.635 | 0.01089 | -0.054 | 58.322
2.5 | 0.694 | 0.01119 | -0.054 | 61.998
3 | 0.752 | 0.01154 | -0.055 | 65.169
3.5 | 0.81 | 0.01196 | -0.055 | 67.742
4 | 0.868 | 0.01241 | -0.055 | 69.938
4.5 | 0.925 | 0.01289 | -0.056 | 71.713
5 | 0.981 | 0.01345 | -0.056 | 72.939
5.5 | 1.037 | 0.01407 | -0.056 | 73.734
6 | 1.093 | 0.01476 | -0.057 | 74.041
6.5 | 1.145 | 0.01548 | -0.057 | 73.973
7 | 1.196 | 0.01643 | -0.057 | 72.82
7.5 | 1.245 | 0.01754 | -0.058 | 70.978
8 | 1.291 | 0.01888 | -0.058 | 68.383
8.5 | 1.334 | 0.02033 | -0.058 | 65.609
9 | 1.362 | 0.02901 | -0.058 | 46.962
9.5 | 1.396 | 0.03119 | -0.058 | 44.741
10 | 1.423 | 0.0333 | -0.059 | 42.747
10.5 | 1.445 | 0.03588 | -0.059 | 40.268
11 | 1.461 | 0.03841 | -0.059 | 38.037
11.5 | 1.467 | 0.04131 | -0.059 | 35.52
12 | 1.461 | 0.04455 | -0.059 | 32.793
12.5 | 1.444 | 0.04849 | -0.06 | 29.775
13 | 1.414 | 0.05317 | -0.059 | 26.584
13.5 | 1.216 | 0.10467 | -0.031 | 11.616
14 | 1.177 | 0.11201 | -0.027 | 10.509
14.5 | 1.132 | 0.12233 | -0.026 | 9.251
15 | 1.078 | 0.13551 | -0.024 | 7.957
15.5 | 1.018 | 0.14173 | -0.023 | 7.179
16 | 0.95 | 0.15618 | -0.023 | 6.084
16.5 | 0.877 | 0.17107 | -0.021 | 5.126

## 22. Re 250k Mach 0.25 (2)
BIGFOIL.COM POLAR EXPORT
NACA63-614 a=0.2
NACA63-614 a=0.2 |  |  |  | Cl Max: | 1.3813 | at alpha= | 10 | deg
XFOIL ncrit=9 |  |  |  | L/D Max: | 80.0935 | at alpha= | 8 | deg
Re: | 250000 |  |  | Cd Min: | 0.23937 | at alpha= | -20 | deg
Mach: | 0.25 |  |  | Cl=0 at alpha= | -3.4761 | deg
|  |  |  | @ Cl=0.1, Cd= | 0.014462
|  |  |  | @ Cl=0.4, Cd= | 0.011578
|  |  |  | @ Cl=0.6, Cd= | 0.011831
alpha (deg) | Cl | Cd | Cm | Cl/Cd
-20 | -0.6076 | 0.23937 | 0.0429 | -2.5383
-19.5 | -0.5898 | 0.23318 | 0.0373 | -2.5294
-19 | -0.5725 | 0.22666 | 0.032 | -2.5258
-18.5 | -0.5495 | 0.21921 | 0.0292 | -2.5067
-18 | -0.5291 | 0.2127 | 0.0251 | -2.4875
-17.5 | -0.5094 | 0.20612 | 0.0209 | -2.4714
-17 | -0.4901 | 0.19925 | 0.0164 | -2.4597
-16.5 | -0.4758 | 0.19284 | 0.0104 | -2.4673
-16 | -0.4594 | 0.18523 | 0.0059 | -2.4802
-15.5 | -0.4352 | 0.17786 | 0.0035 | -2.4469
-15 | -0.4159 | 0.17111 | -0.0003 | -2.4306
-14.5 | -0.3984 | 0.16396 | -0.0047 | -2.4299
-14 | -0.3963 | 0.1575 | -0.0124 | -2.5162
-13.5 | -0.3678 | 0.14878 | -0.0141 | -2.4721
-13 | -0.3475 | 0.1419 | -0.0178 | -2.4489
-12.5 | -0.3309 | 0.13439 | -0.0231 | -2.4622
-12 | -0.3245 | 0.12534 | -0.0357 | -2.589
-11.5 | -0.3048 | 0.11728 | -0.0369 | -2.5989
-11 | -0.2889 | 0.11171 | -0.0368 | -2.5862
-10.5 | -0.2808 | 0.10511 | -0.0394 | -2.6715
-10 | -0.2909 | 0.09662 | -0.0469 | -3.0108
-9.5 | -0.2994 | 0.08665 | -0.0532 | -3.4553
-9 | -0.2774 | 0.08189 | -0.051 | -3.3875
-8.5 | -0.2762 | 0.0748 | -0.0551 | -3.6925
-7 | -0.3057 | 0.04985 | -0.0684 | -6.1324
-6.5 | -0.2946 | 0.04174 | -0.0686 | -7.058
-6 | -0.2616 | 0.03531 | -0.0677 | -7.4087
-5.5 | -0.2242 | 0.02518 | -0.0652 | -8.9039
-5 | -0.1715 | 0.02235 | -0.0644 | -7.6734
-4.5 | -0.116 | 0.01975 | -0.0636 | -5.8734
-4 | -0.059 | 0.01798 | -0.063 | -3.2814
-3.5 | -0.0026 | 0.01659 | -0.0623 | -0.15672
-3 | 0.0518 | 0.01523 | -0.0616 | 3.4012
-2.5 | 0.107 | 0.01435 | -0.0612 | 7.4564
-2 | 0.1626 | 0.01352 | -0.0607 | 12.0266
-1.5 | 0.204 | 0.01125 | -0.0586 | 18.1333
-1 | 0.2559 | 0.01129 | -0.0564 | 22.6661
-0.5 | 0.3067 | 0.01137 | -0.0538 | 26.9745
0 | 0.3519 | 0.01152 | -0.05 | 30.5469
0.5 | 0.4015 | 0.01158 | -0.0473 | 34.6718
1 | 0.469 | 0.01163 | -0.0491 | 40.3267
1.5 | 0.5504 | 0.01177 | -0.0541 | 46.763
2 | 0.6394 | 0.01188 | -0.0608 | 53.8215
2.5 | 0.7198 | 0.01196 | -0.066 | 60.1839
3 | 0.7581 | 0.01223 | -0.0633 | 61.9869
3.5 | 0.8061 | 0.01254 | -0.0619 | 64.2823
4 | 0.8604 | 0.01283 | -0.0614 | 67.0616
4.5 | 0.9145 | 0.0132 | -0.0611 | 69.2803
5 | 0.9696 | 0.01361 | -0.0609 | 71.2417
5.5 | 1.0256 | 0.01399 | -0.0607 | 73.3095
6 | 1.0819 | 0.01436 | -0.0604 | 75.3412
6.5 | 1.1355 | 0.0148 | -0.0599 | 76.723
7 | 1.1886 | 0.01517 | -0.0591 | 78.352
7.5 | 1.2378 | 0.01557 | -0.0578 | 79.499
8 | 1.2847 | 0.01604 | -0.0561 | 80.0935
8.5 | 1.3237 | 0.01657 | -0.0532 | 79.8853
9 | 1.3568 | 0.01745 | -0.0498 | 77.7536
9.5 | 1.3741 | 0.01873 | -0.0443 | 73.3636
10 | 1.3813 | 0.02082 | -0.0389 | 66.3449
10.5 | 1.38 | 0.02404 | -0.0342 | 57.4043
11 | 1.3681 | 0.02866 | -0.0303 | 47.7355
11.5 | 1.3426 | 0.03506 | -0.0271 | 38.2944
12 | 1.3126 | 0.04265 | -0.0252 | 30.7761
12.5 | 1.2865 | 0.05081 | -0.0246 | 25.3198
13 | 1.2678 | 0.05891 | -0.0248 | 21.521
13.5 | 1.2558 | 0.06673 | -0.0256 | 18.8191
14 | 1.2497 | 0.07415 | -0.0265 | 16.8537
14.5 | 1.2448 | 0.08152 | -0.0276 | 15.2699
15 | 1.2491 | 0.088 | -0.0287 | 14.1943

## 23. Re 250k Mach 0.50 (1)
BIGFOIL.COM POLAR EXPORT
NACA63-614 a=0.2
NACA63-614 a=0.2 |  |  |  | Cl Max: | 1.412 | at alpha= | 9 | deg
JavaFoil+Calcfoil stall+Eppler ext transition |  |  |  | L/D Max: | 66.063 | at alpha= | 5 | deg
Re: | 250000 |  |  | Cd Min: | 0.01057 | at alpha= | -0.5 | deg
Mach: | 0.5 |  |  | Cl=0 at alpha= | -3.1909 | deg
|  |  |  | @ Cl=0.1, Cd= | 0.012229
|  |  |  | @ Cl=0.4, Cd= | 0.01075
|  |  |  | @ Cl=0.6, Cd= | 0.011771
alpha (deg) | Cl | Cd | Cm | Cl/Cd
-20 | -0.952 | 0.26898 | -0.025 | -3.54
-19.5 | -0.924 | 0.25418 | -0.025 | -3.637
-19 | -0.894 | 0.24859 | -0.024 | -3.595
-18.5 | -0.866 | 0.24763 | -0.024 | -3.495
-18 | -0.838 | 0.24292 | -0.024 | -3.448
-17.5 | -0.81 | 0.23691 | -0.024 | -3.417
-17 | -0.782 | 0.23151 | -0.024 | -3.376
-16.5 | -0.753 | 0.2275 | -0.024 | -3.312
-16 | -0.724 | 0.21415 | -0.023 | -3.38
-15.5 | -0.695 | 0.27158 | -0.023 | -2.56
-15 | -0.667 | 0.20005 | -0.023 | -3.335
-14.5 | -0.639 | 0.19607 | -0.023 | -3.259
-14 | -0.611 | 0.17823 | -0.023 | -3.427
-13.5 | -0.583 | 0.17409 | -0.024 | -3.347
-13 | -0.554 | 0.17402 | -0.023 | -3.185
-12.5 | -0.525 | 0.17086 | -0.022 | -3.071
-12 | -0.497 | 0.16313 | -0.022 | -3.044
-11.5 | -0.468 | 0.15979 | -0.022 | -2.931
-11 | -0.44 | 0.15497 | -0.022 | -2.84
-10.5 | -0.412 | 0.15206 | -0.023 | -2.709
-10 | -0.384 | 0.13958 | -0.023 | -2.75
-9.5 | -0.355 | 0.12961 | -0.021 | -2.738
-9 | -0.327 | 0.13246 | -0.021 | -2.465
-8.5 | -0.298 | 0.12051 | -0.021 | -2.476
-8 | -0.27 | 0.11824 | -0.021 | -2.285
-7.5 | -0.242 | 0.10472 | -0.019 | -2.308
-7 | -0.214 | 0.06766 | -0.022 | -3.162
-6.5 | -0.185 | 0.08217 | -0.016 | -2.255
-6 | -0.26 | 0.04995 | -0.015 | -5.207
-5.5 | -0.234 | 0.04576 | -0.025 | -5.11
-5 | -0.192 | 0.04132 | -0.027 | -4.634
-4.5 | -0.142 | 0.0405 | -0.024 | -3.499
-4 | -0.089 | 0.03812 | -0.025 | -2.325
-3.5 | -0.034 | 0.03604 | -0.027 | -0.948
-3 | 0.021 | 0.03441 | -0.028 | 0.619
-2.5 | 0.096 | 0.01223 | -0.057 | 7.845
-2 | 0.166 | 0.01222 | -0.057 | 13.576
-1.5 | 0.236 | 0.01186 | -0.057 | 19.9
-1 | 0.307 | 0.01233 | -0.057 | 24.92
-0.5 | 0.376 | 0.01057 | -0.058 | 35.556
0 | 0.436 | 0.01102 | -0.058 | 39.561
0.5 | 0.503 | 0.01128 | -0.058 | 44.54
1 | 0.569 | 0.01159 | -0.059 | 49.07
1.5 | 0.634 | 0.01197 | -0.059 | 52.983
2 | 0.699 | 0.01238 | -0.059 | 56.502
2.5 | 0.764 | 0.01288 | -0.06 | 59.314
3 | 0.828 | 0.01341 | -0.06 | 61.758
3.5 | 0.892 | 0.01401 | -0.061 | 63.664
4 | 0.955 | 0.01468 | -0.061 | 65.027
4.5 | 1.017 | 0.01547 | -0.061 | 65.771
5 | 1.079 | 0.01633 | -0.062 | 66.063
5.5 | 1.14 | 0.01735 | -0.062 | 65.723
6 | 1.2 | 0.01852 | -0.062 | 64.781
6.5 | 1.254 | 0.01986 | -0.063 | 63.143
7 | 1.305 | 0.02159 | -0.063 | 60.451
7.5 | 1.35 | 0.02349 | -0.063 | 57.485
8 | 1.387 | 0.02547 | -0.064 | 54.445
8.5 | 1.401 | 0.0373 | -0.063 | 37.574
9 | 1.412 | 0.04105 | -0.063 | 34.388
9.5 | 1.385 | 0.04555 | -0.063 | 30.399
10 | 1.119 | 0.07798 | -0.028 | 14.344
10.5 | 0.743 | 0.11755 | -0.017 | 6.324
11 | 0.77 | 0.12603 | -0.023 | 6.11
11.5 | 0.797 | 0.14016 | -0.028 | 5.686
12 | 0.823 | 0.14819 | -0.028 | 5.553
12.5 | 0.85 | 0.16029 | -0.032 | 5.303
13 | 0.876 | 0.17119 | -0.032 | 5.116
13.5 | 0.902 | 0.17835 | -0.034 | 5.06
14 | 0.929 | 0.19112 | -0.035 | 4.861

## 24. Re 250k Mach 0.50 (2)
BIGFOIL.COM POLAR EXPORT
NACA63-614 a=0.2
NACA63-614 a=0.2 |  |  |  | Cl Max: | 1.3538 | at alpha= | 9.5 | deg
XFOIL ncrit=9 |  |  |  | L/D Max: | 64.0611 | at alpha= | 5.5 | deg
Re: | 250000 |  |  | Cd Min: | 0.25184 | at alpha= | -19.5 | deg
Mach: | 0.5 |  |  | Cl=0 at alpha= | -3.5086 | deg
|  |  |  | @ Cl=0.1, Cd= | 0.016972
|  |  |  | @ Cl=0.4, Cd= | 0.012995
|  |  |  | @ Cl=0.6, Cd= | 0.013628
alpha (deg) | Cl | Cd | Cm | Cl/Cd
-19.5 | -0.6292 | 0.25184 | 0.0458 | -2.4984
-19 | -0.6038 | 0.24407 | 0.0408 | -2.4739
-18.5 | -0.579 | 0.23632 | 0.0355 | -2.4501
-18 | -0.5541 | 0.2284 | 0.03 | -2.426
-17.5 | -0.5316 | 0.22116 | 0.0235 | -2.4037
-16.5 | -0.4811 | 0.2046 | 0.0138 | -2.3514
-16 | -0.4556 | 0.19684 | 0.009 | -2.3146
-15.5 | -0.4305 | 0.18904 | 0.0037 | -2.2773
-15 | -0.4083 | 0.18146 | -0.003 | -2.2501
-14.5 | -0.3911 | 0.17426 | -0.0106 | -2.2443
-14 | -0.3552 | 0.16485 | -0.0138 | -2.1547
-13.5 | -0.3241 | 0.15687 | -0.0214 | -2.066
-13 | -0.3174 | 0.15102 | -0.0263 | -2.1017
-12.5 | -0.3095 | 0.14405 | -0.0299 | -2.1486
-12 | -0.2812 | 0.13593 | -0.0297 | -2.0687
-11.5 | -0.2641 | 0.12911 | -0.0322 | -2.0455
-11 | -0.2571 | 0.12237 | -0.0374 | -2.101
-10.5 | -0.2564 | 0.11533 | -0.0441 | -2.2232
-10 | -0.2282 | 0.1072 | -0.0433 | -2.1287
-9.5 | -0.2117 | 0.10059 | -0.0458 | -2.1046
-9 | -0.2192 | 0.09308 | -0.0553 | -2.355
-8.5 | -0.1934 | 0.08596 | -0.0538 | -2.2499
-8 | -0.1866 | 0.07898 | -0.0577 | -2.3626
-7.5 | -0.214 | 0.06905 | -0.0732 | -3.0992
-7 | -0.2036 | 0.06088 | -0.0739 | -3.3443
-6.5 | -0.2148 | 0.05185 | -0.0767 | -4.1427
-6 | -0.2167 | 0.04389 | -0.079 | -4.9373
-5.5 | -0.2019 | 0.03638 | -0.079 | -5.5498
-5 | -0.1692 | 0.03054 | -0.0777 | -5.5403
-4.5 | -0.1206 | 0.02595 | -0.0763 | -4.6474
-4 | -0.0629 | 0.02213 | -0.0746 | -2.8423
-3.5 | 0.0011 | 0.01972 | -0.0733 | 0.055781
-3 | 0.0651 | 0.0177 | -0.0722 | 3.678
-2.5 | 0.1279 | 0.01639 | -0.071 | 7.8035
-2 | 0.1897 | 0.01541 | -0.07 | 12.3102
-1.5 | 0.2516 | 0.01465 | -0.0693 | 17.1741
-1 | 0.2978 | 0.01254 | -0.066 | 23.748
-0.5 | 0.3552 | 0.01277 | -0.0633 | 27.8152
0 | 0.409 | 0.01304 | -0.0594 | 31.365
0.5 | 0.4601 | 0.01316 | -0.0548 | 34.962
1 | 0.5187 | 0.01338 | -0.053 | 38.7668
1.5 | 0.5958 | 0.01362 | -0.055 | 43.7445
2 | 0.6927 | 0.01381 | -0.0609 | 50.1593
2.5 | 0.7941 | 0.01417 | -0.0684 | 56.0409
3 | 0.8511 | 0.01464 | -0.0679 | 58.1352
3.5 | 0.8996 | 0.01514 | -0.0652 | 59.4188
4 | 0.9602 | 0.01559 | -0.064 | 61.5908
4.5 | 1.0214 | 0.01612 | -0.0629 | 63.3623
5 | 1.0778 | 0.01685 | -0.0611 | 63.9644
5.5 | 1.1326 | 0.01768 | -0.0591 | 64.0611
6 | 1.1853 | 0.01856 | -0.0565 | 63.8631
6.5 | 1.2344 | 0.01948 | -0.0534 | 63.3676
7 | 1.2785 | 0.02037 | -0.0493 | 62.7639
7.5 | 1.3125 | 0.0213 | -0.0439 | 61.6197
8 | 1.3297 | 0.02323 | -0.0381 | 57.2406
8.5 | 1.3437 | 0.02572 | -0.0331 | 52.2434
9 | 1.3503 | 0.02893 | -0.0287 | 46.6747
9.5 | 1.3538 | 0.03305 | -0.0251 | 40.9622
10 | 1.3484 | 0.03824 | -0.0223 | 35.2615
10.5 | 1.3314 | 0.04512 | -0.0207 | 29.508
11 | 1.3038 | 0.0536 | -0.0204 | 24.3246
11.5 | 1.2688 | 0.06352 | -0.0215 | 19.9748
12 | 1.2378 | 0.07384 | -0.0235 | 16.7633
12.5 | 1.2147 | 0.0839 | -0.0259 | 14.4779
13 | 1.2018 | 0.0933 | -0.0283 | 12.881
13.5 | 1.1977 | 0.1019 | -0.0304 | 11.7537
14 | 1.1964 | 0.11047 | -0.0328 | 10.8301
14.5 | 1.1945 | 0.11959 | -0.0359 | 9.9883

## 25. Re 500k Mach 0.00 (1)
BIGFOIL.COM POLAR EXPORT
NACA63-614 a=0.2
NACA63-614 a=0.2 |  |  |  | Cl Max: | 1.501 | at alpha= | 12.5 | deg
JavaFoil+Calcfoil stall+Eppler ext transition |  |  |  | L/D Max: | 101.137 | at alpha= | 6.5 | deg
Re: | 500000 |  |  | Cd Min: | 0.00761 | at alpha= | -0.5 | deg
Mach: | 0 |  |  | Cl=0 at alpha= | -3.1917 | deg
|  |  |  | @ Cl=0.1, Cd= | 0.0097116
|  |  |  | @ Cl=0.4, Cd= | 0.0077138
|  |  |  | @ Cl=0.6, Cd= | 0.00816
alpha (deg) | Cl | Cd | Cm | Cl/Cd
-18 | -0.465 | 0.17898 | -0.017 | -2.596
-17.5 | -0.479 | 0.16974 | -0.017 | -2.824
-17 | -0.494 | 0.15854 | -0.017 | -3.114
-16.5 | -0.508 | 0.15265 | -0.017 | -3.326
-16 | -0.521 | 0.1433 | -0.017 | -3.634
-15.5 | -0.533 | 0.13274 | -0.018 | -4.018
-15 | -0.544 | 0.1292 | -0.017 | -4.211
-14.5 | -0.554 | 0.1226 | -0.017 | -4.515
-14 | -0.561 | 0.115 | -0.017 | -4.879
-13.5 | -0.567 | 0.10574 | -0.018 | -5.361
-13 | -0.57 | 0.10173 | -0.018 | -5.603
-12.5 | -0.57 | 0.09385 | -0.019 | -6.076
-12 | -0.568 | 0.08822 | -0.019 | -6.433
-11.5 | -0.561 | 0.0835 | -0.019 | -6.721
-11 | -0.552 | 0.07748 | -0.02 | -7.125
-10.5 | -0.539 | 0.07389 | -0.02 | -7.288
-10 | -0.522 | 0.06721 | -0.021 | -7.769
-9.5 | -0.501 | 0.06361 | -0.021 | -7.878
-9 | -0.477 | 0.05897 | -0.021 | -8.085
-8.5 | -0.449 | 0.05523 | -0.022 | -8.132
-8 | -0.418 | 0.05128 | -0.023 | -8.148
-7.5 | -0.384 | 0.0477 | -0.024 | -8.045
-7 | -0.346 | 0.04484 | -0.025 | -7.726
-6.5 | -0.316 | 0.03396 | -0.033 | -9.311
-6 | -0.262 | 0.04055 | -0.022 | -6.459
-5.5 | -0.218 | 0.03836 | -0.023 | -5.684
-5 | -0.173 | 0.0359 | -0.025 | -4.818
-4.5 | -0.156 | 0.01033 | -0.047 | -15.114
-4 | -0.097 | 0.01019 | -0.048 | -9.505
-3.5 | -0.037 | 0.01002 | -0.048 | -3.703
-3 | 0.023 | 0.00987 | -0.049 | 2.335
-2.5 | 0.083 | 0.00972 | -0.049 | 8.586
-2 | 0.144 | 0.00969 | -0.05 | 14.861
-1.5 | 0.205 | 0.00959 | -0.05 | 21.344
-1 | 0.266 | 0.00962 | -0.051 | 27.664
-0.5 | 0.326 | 0.00761 | -0.051 | 42.839
0 | 0.386 | 0.0077 | -0.051 | 50.183
0.5 | 0.447 | 0.00776 | -0.052 | 57.532
1 | 0.507 | 0.0079 | -0.052 | 64.18
1.5 | 0.567 | 0.00805 | -0.053 | 70.443
2 | 0.627 | 0.00825 | -0.053 | 76.003
2.5 | 0.687 | 0.00851 | -0.054 | 80.727
3 | 0.746 | 0.00872 | -0.054 | 85.631
3.5 | 0.8 | 0.0089 | -0.054 | 89.898
4 | 0.856 | 0.00917 | -0.055 | 93.381
4.5 | 0.912 | 0.00949 | -0.055 | 96.144
5 | 0.968 | 0.00985 | -0.055 | 98.198
5.5 | 1.023 | 0.01025 | -0.056 | 99.79
6 | 1.077 | 0.01069 | -0.056 | 100.762
6.5 | 1.129 | 0.01116 | -0.056 | 101.137
7 | 1.179 | 0.0118 | -0.057 | 99.913
7.5 | 1.227 | 0.01265 | -0.057 | 97.071
8 | 1.273 | 0.0136 | -0.057 | 93.643
8.5 | 1.317 | 0.01478 | -0.057 | 89.104
9 | 1.342 | 0.02293 | -0.057 | 58.524
9.5 | 1.379 | 0.02469 | -0.057 | 55.825
10 | 1.411 | 0.02627 | -0.057 | 53.721
10.5 | 1.441 | 0.02802 | -0.058 | 51.422
11 | 1.465 | 0.02995 | -0.058 | 48.935
11.5 | 1.484 | 0.03204 | -0.058 | 46.324
12 | 1.495 | 0.03447 | -0.059 | 43.374
12.5 | 1.501 | 0.03675 | -0.059 | 40.832
13 | 1.5 | 0.0394 | -0.059 | 38.073
13.5 | 1.494 | 0.04232 | -0.059 | 35.29
14 | 1.481 | 0.04568 | -0.059 | 32.423
14.5 | 1.462 | 0.0497 | -0.06 | 29.407
15 | 1.438 | 0.05361 | -0.06 | 26.826
15.5 | 1.409 | 0.05801 | -0.06 | 24.289
16 | 1.371 | 0.06531 | -0.059 | 20.987
16.5 | 1.317 | 0.0772 | -0.058 | 17.065
17 | 1.214 | 0.11622 | -0.05 | 10.447
17.5 | 1.137 | 0.14746 | -0.037 | 7.711

## 26. Re 500k Mach 0.00 (2)
BIGFOIL.COM POLAR EXPORT
NACA63-614 a=0.2
NACA63-614 a=0.2 |  |  |  | Cl Max: | 1.3808 | at alpha= | 10 | deg
XFOIL ncrit=9 |  |  |  | L/D Max: | 111.434 | at alpha= | 7.5 | deg
Re: | 500000 |  |  | Cd Min: | 0.2341 | at alpha= | -20 | deg
Mach: | 0 |  |  | Cl=0 at alpha= | -3.3592 | deg
|  |  |  | @ Cl=0.1, Cd= | 0.010609
|  |  |  | @ Cl=0.4, Cd= | 0.0078901
|  |  |  | @ Cl=0.6, Cd= | 0.0081004
alpha (deg) | Cl | Cd | Cm | Cl/Cd
-20 | -0.6008 | 0.2341 | 0.0415 | -2.5664
-19.5 | -0.5824 | 0.22802 | 0.0374 | -2.5542
-19 | -0.5639 | 0.22151 | 0.0332 | -2.5457
-18.5 | -0.5483 | 0.21426 | 0.0278 | -2.559
-18 | -0.531 | 0.207 | 0.0237 | -2.5652
-17.5 | -0.5111 | 0.20102 | 0.0205 | -2.5425
-17 | -0.4924 | 0.19483 | 0.0167 | -2.5273
-16.5 | -0.4745 | 0.18822 | 0.0128 | -2.521
-16 | -0.4579 | 0.18102 | 0.0086 | -2.5296
-15.5 | -0.4491 | 0.17278 | 0.0024 | -2.5993
-15 | -0.4341 | 0.16469 | -0.0015 | -2.6359
-14.5 | -0.4125 | 0.15854 | -0.0037 | -2.6019
-14 | -0.3954 | 0.15197 | -0.0073 | -2.6018
-13.5 | -0.3773 | 0.14444 | -0.0124 | -2.6122
-13 | -0.3725 | 0.13422 | -0.0206 | -2.7753
-12.5 | -0.3692 | 0.12544 | -0.0245 | -2.9432
-12 | -0.3531 | 0.11945 | -0.0252 | -2.956
-11 | -0.3291 | 0.10674 | -0.0305 | -3.0832
-10.5 | -0.339 | 0.09513 | -0.038 | -3.5635
-10 | -0.3519 | 0.083 | -0.0428 | -4.2398
-9.5 | -0.3488 | 0.07651 | -0.0465 | -4.5589
-9 | -0.5963 | 0.02175 | -0.0577 | -27.4161
-8.5 | -0.546 | 0.02126 | -0.0574 | -25.682
-8 | -0.4975 | 0.0197 | -0.0568 | -25.2538
-7.5 | -0.4458 | 0.01902 | -0.0565 | -23.4385
-7 | -0.3927 | 0.01895 | -0.0565 | -20.723
-6.5 | -0.3405 | 0.01768 | -0.0563 | -19.259
-6 | -0.2866 | 0.0169 | -0.0563 | -16.9586
-5.5 | -0.2332 | 0.01567 | -0.0561 | -14.8819
-5 | -0.1782 | 0.01487 | -0.0562 | -11.9839
-4.5 | -0.1237 | 0.01374 | -0.0559 | -9.0029
-4 | -0.0688 | 0.01294 | -0.0557 | -5.3168
-3.5 | -0.0156 | 0.01175 | -0.0555 | -1.3277
-3 | 0.0398 | 0.01123 | -0.0555 | 3.5441
-2.5 | 0.0954 | 0.01065 | -0.0556 | 8.9577
-2 | 0.1515 | 0.01015 | -0.0558 | 14.9261
-1.5 | 0.2006 | 0.0083 | -0.0559 | 24.1687
-1 | 0.2546 | 0.0079 | -0.0555 | 32.2278
-0.5 | 0.3098 | 0.00787 | -0.0551 | 39.3647
0 | 0.3643 | 0.00787 | -0.0546 | 46.2897
0.5 | 0.4176 | 0.0079 | -0.0537 | 52.8608
1 | 0.4707 | 0.00798 | -0.0529 | 58.985
1.5 | 0.5239 | 0.008 | -0.0522 | 65.4875
2 | 0.5758 | 0.00806 | -0.0512 | 71.4392
2.5 | 0.6357 | 0.00816 | -0.052 | 77.9044
3 | 0.71 | 0.00825 | -0.0562 | 86.0606
3.5 | 0.7817 | 0.00843 | -0.0601 | 92.7284
4 | 0.8319 | 0.00867 | -0.0596 | 95.9516
4.5 | 0.886 | 0.00888 | -0.0597 | 99.7748
5 | 0.9404 | 0.00916 | -0.0598 | 102.6638
5.5 | 0.9946 | 0.00947 | -0.06 | 105.0264
6 | 1.0489 | 0.00973 | -0.0601 | 107.8006
6.5 | 1.1018 | 0.01005 | -0.0601 | 109.6318
7 | 1.1535 | 0.01042 | -0.0599 | 110.7006
7.5 | 1.2046 | 0.01081 | -0.0597 | 111.4339
8 | 1.2519 | 0.01137 | -0.059 | 110.1055
8.5 | 1.297 | 0.01207 | -0.0579 | 107.4565
9 | 1.3374 | 0.01296 | -0.0563 | 103.1944
10 | 1.3808 | 0.01586 | -0.0479 | 87.0618
10.5 | 1.3804 | 0.01855 | -0.0422 | 74.4151
11 | 1.3711 | 0.02248 | -0.0373 | 60.992
11.5 | 1.3634 | 0.02689 | -0.0336 | 50.7029
12 | 1.3547 | 0.03185 | -0.0308 | 42.5338
12.5 | 1.3485 | 0.037 | -0.0288 | 36.4459
13 | 1.3456 | 0.04227 | -0.0276 | 31.8335
13.5 | 1.3473 | 0.04748 | -0.027 | 28.3762
14 | 1.3421 | 0.0538 | -0.027 | 24.9461
14.5 | 1.3452 | 0.05943 | -0.0273 | 22.635
15 | 1.3391 | 0.06651 | -0.0282 | 20.1338

## 27. Re 500k Mach 0.10 (1)
BIGFOIL.COM POLAR EXPORT
NACA63-614 a=0.2
NACA63-614 a=0.2 |  |  |  | Cl Max: | 1.496 | at alpha= | 12.5 | deg
JavaFoil+Calcfoil stall+Eppler ext transition |  |  |  | L/D Max: | 100.487 | at alpha= | 6.5 | deg
Re: | 500000 |  |  | Cd Min: | 0.00759 | at alpha= | -1 | deg
Mach: | 0.1 |  |  | Cl=0 at alpha= | -3.1917 | deg
|  |  |  | @ Cl=0.1, Cd= | 0.0097543
|  |  |  | @ Cl=0.4, Cd= | 0.0077377
|  |  |  | @ Cl=0.6, Cd= | 0.008185
alpha (deg) | Cl | Cd | Cm | Cl/Cd
-17 | -0.449 | 0.16953 | -0.017 | -2.65
-16.5 | -0.466 | 0.15658 | -0.017 | -2.976
-16 | -0.482 | 0.15019 | -0.017 | -3.21
-15.5 | -0.497 | 0.13997 | -0.017 | -3.554
-15 | -0.511 | 0.13188 | -0.017 | -3.878
-14.5 | -0.524 | 0.12581 | -0.018 | -4.167
-14 | -0.535 | 0.11568 | -0.018 | -4.625
-13.5 | -0.544 | 0.10724 | -0.018 | -5.072
-13 | -0.55 | 0.10051 | -0.018 | -5.473
-12.5 | -0.553 | 0.09648 | -0.019 | -5.736
-12 | -0.554 | 0.09036 | -0.019 | -6.127
-11.5 | -0.55 | 0.08362 | -0.019 | -6.576
-11 | -0.543 | 0.07889 | -0.02 | -6.885
-10.5 | -0.532 | 0.07553 | -0.019 | -7.038
-10 | -0.517 | 0.06816 | -0.021 | -7.588
-9.5 | -0.498 | 0.06391 | -0.021 | -7.79
-9 | -0.475 | 0.05966 | -0.022 | -7.959
-8.5 | -0.448 | 0.05553 | -0.022 | -8.068
-8 | -0.418 | 0.05161 | -0.023 | -8.09
-7.5 | -0.384 | 0.04814 | -0.024 | -7.973
-7 | -0.347 | 0.04519 | -0.025 | -7.673
-6.5 | -0.311 | 0.03885 | -0.029 | -8.002
-6 | -0.263 | 0.04069 | -0.022 | -6.458
-5.5 | -0.219 | 0.03846 | -0.023 | -5.69
-5 | -0.174 | 0.03609 | -0.025 | -4.811
-4.5 | -0.157 | 0.01035 | -0.048 | -15.157
-4 | -0.097 | 0.01022 | -0.048 | -9.526
-3.5 | -0.037 | 0.01002 | -0.049 | -3.722
-3 | 0.023 | 0.00989 | -0.049 | 2.341
-2.5 | 0.084 | 0.00977 | -0.049 | 8.583
-2 | 0.145 | 0.00971 | -0.05 | 14.916
-1.5 | 0.206 | 0.00961 | -0.05 | 21.416
-1 | 0.267 | 0.00759 | -0.051 | 35.242
-0.5 | 0.328 | 0.00763 | -0.051 | 42.961
0 | 0.388 | 0.00772 | -0.052 | 50.329
0.5 | 0.449 | 0.00781 | -0.052 | 57.453
1 | 0.509 | 0.00795 | -0.053 | 64.092
1.5 | 0.57 | 0.00811 | -0.053 | 70.262
2 | 0.63 | 0.00826 | -0.054 | 76.297
2.5 | 0.69 | 0.00853 | -0.054 | 80.942
3 | 0.75 | 0.00883 | -0.055 | 84.963
3.5 | 0.804 | 0.00895 | -0.055 | 89.803
4 | 0.86 | 0.00923 | -0.055 | 93.172
4.5 | 0.916 | 0.00955 | -0.055 | 95.895
5 | 0.972 | 0.00993 | -0.056 | 97.902
5.5 | 1.027 | 0.01033 | -0.056 | 99.385
6 | 1.081 | 0.01078 | -0.056 | 100.278
6.5 | 1.133 | 0.01128 | -0.057 | 100.487
7 | 1.184 | 0.01193 | -0.057 | 99.214
7.5 | 1.232 | 0.01279 | -0.057 | 96.34
8 | 1.278 | 0.01379 | -0.057 | 92.689
8.5 | 1.321 | 0.01499 | -0.058 | 88.165
9 | 1.347 | 0.02321 | -0.057 | 58.011
9.5 | 1.383 | 0.02502 | -0.057 | 55.269
10 | 1.415 | 0.02664 | -0.058 | 53.116
10.5 | 1.443 | 0.02846 | -0.058 | 50.712
11 | 1.467 | 0.03042 | -0.058 | 48.227
11.5 | 1.484 | 0.03255 | -0.059 | 45.603
12 | 1.493 | 0.03507 | -0.059 | 42.584
12.5 | 1.496 | 0.03744 | -0.059 | 39.97
13 | 1.493 | 0.0403 | -0.059 | 37.038
13.5 | 1.482 | 0.04355 | -0.059 | 34.031
14 | 1.466 | 0.04692 | -0.06 | 31.254
14.5 | 1.443 | 0.05108 | -0.06 | 28.244
15 | 1.415 | 0.05476 | -0.06 | 25.843
15.5 | 1.378 | 0.06064 | -0.06 | 22.732
16 | 1.33 | 0.06974 | -0.059 | 19.074
16.5 | 1.17 | 0.13137 | -0.038 | 8.906
17 | 1.14 | 0.13678 | -0.041 | 8.334
17.5 | 1.091 | 0.15113 | -0.033 | 7.216

## 28. Re 500k Mach 0.10 (2)
BIGFOIL.COM POLAR EXPORT
NACA63-614 a=0.2
NACA63-614 a=0.2 |  |  |  | Cl Max: | 1.3801 | at alpha= | 10 | deg
XFOIL ncrit=9 |  |  |  | L/D Max: | 111.054 | at alpha= | 7.5 | deg
Re: | 500000 |  |  | Cd Min: | 0.23484 | at alpha= | -20 | deg
Mach: | 0.1 |  |  | Cl=0 at alpha= | -3.3611 | deg
|  |  |  | @ Cl=0.1, Cd= | 0.010656
|  |  |  | @ Cl=0.4, Cd= | 0.0079324
|  |  |  | @ Cl=0.6, Cd= | 0.0081311
alpha (deg) | Cl | Cd | Cm | Cl/Cd
-20 | -0.6023 | 0.23484 | 0.0419 | -2.5647
-19.5 | -0.5837 | 0.2287 | 0.0378 | -2.5523
-19 | -0.565 | 0.22213 | 0.0335 | -2.5436
-18.5 | -0.5493 | 0.21489 | 0.0281 | -2.5562
-18 | -0.5314 | 0.20764 | 0.0241 | -2.5592
-17.5 | -0.5115 | 0.20163 | 0.0208 | -2.5368
-17 | -0.4926 | 0.19539 | 0.0169 | -2.5211
-16.5 | -0.4746 | 0.18873 | 0.0129 | -2.5147
-16 | -0.4578 | 0.18145 | 0.0087 | -2.523
-15.5 | -0.4488 | 0.1733 | 0.0024 | -2.5897
-15 | -0.4326 | 0.16528 | -0.0012 | -2.6174
-14.5 | -0.4112 | 0.15908 | -0.0037 | -2.5849
-14 | -0.3939 | 0.15246 | -0.0073 | -2.5836
-13.5 | -0.3725 | 0.1445 | -0.0135 | -2.5779
-13 | -0.3715 | 0.13495 | -0.0202 | -2.7529
-12.5 | -0.3676 | 0.12622 | -0.0241 | -2.9124
-12 | -0.3503 | 0.12027 | -0.0249 | -2.9126
-11.5 | -0.3349 | 0.11452 | -0.027 | -2.9244
-11 | -0.3263 | 0.10735 | -0.0304 | -3.0396
-9 | -0.5924 | 0.02382 | -0.0593 | -24.8699
-8.5 | -0.5478 | 0.02188 | -0.0584 | -25.0366
-8 | -0.5004 | 0.01987 | -0.0576 | -25.1837
-7.5 | -0.4472 | 0.01964 | -0.0574 | -22.7699
-7 | -0.395 | 0.01913 | -0.0572 | -20.6482
-6.5 | -0.3424 | 0.01786 | -0.0569 | -19.1713
-6 | -0.2882 | 0.01708 | -0.0568 | -16.8735
-5.5 | -0.2344 | 0.01585 | -0.0566 | -14.7886
-5 | -0.1792 | 0.01503 | -0.0567 | -11.9228
-4.5 | -0.1242 | 0.01385 | -0.0564 | -8.9675
-3.5 | -0.0155 | 0.01181 | -0.0559 | -1.3124
-3 | 0.0403 | 0.01127 | -0.0559 | 3.5759
-2.5 | 0.0961 | 0.01069 | -0.0559 | 8.9897
-2 | 0.1526 | 0.0102 | -0.0561 | 14.9608
-1.5 | 0.2023 | 0.00836 | -0.0563 | 24.1986
-1 | 0.2564 | 0.00794 | -0.0558 | 32.2922
-0.5 | 0.312 | 0.0079 | -0.0555 | 39.4937
0 | 0.3667 | 0.00792 | -0.0549 | 46.3005
0.5 | 0.4205 | 0.00794 | -0.0541 | 52.9597
1 | 0.474 | 0.00801 | -0.0533 | 59.176
1.5 | 0.5273 | 0.00804 | -0.0525 | 65.5846
2 | 0.5796 | 0.00809 | -0.0516 | 71.644
2.5 | 0.6391 | 0.00821 | -0.0522 | 77.8441
3 | 0.7135 | 0.0083 | -0.0563 | 85.9639
3.5 | 0.7867 | 0.00847 | -0.0604 | 92.8808
4 | 0.837 | 0.00874 | -0.0598 | 95.7666
4.5 | 0.8914 | 0.00894 | -0.0599 | 99.7092
5 | 0.9462 | 0.00921 | -0.06 | 102.7362
5.5 | 1.0009 | 0.00952 | -0.0602 | 105.1366
6 | 1.0552 | 0.00982 | -0.0603 | 107.4542
6.5 | 1.1084 | 0.01015 | -0.0602 | 109.202
7 | 1.1607 | 0.01049 | -0.06 | 110.6482
7.5 | 1.2116 | 0.01091 | -0.0596 | 111.0541
8 | 1.2589 | 0.01149 | -0.0588 | 109.5648
8.5 | 1.3038 | 0.01221 | -0.0576 | 106.7813
9 | 1.343 | 0.01316 | -0.0557 | 102.0517
9.5 | 1.3723 | 0.01445 | -0.0525 | 94.9689
10 | 1.3801 | 0.01628 | -0.0464 | 84.7727
10.5 | 1.3781 | 0.01924 | -0.0409 | 71.6268
11 | 1.3685 | 0.02337 | -0.0362 | 58.558
11.5 | 1.3598 | 0.02799 | -0.0326 | 48.5816
12 | 1.3497 | 0.0332 | -0.03 | 40.6536
12.5 | 1.3426 | 0.03856 | -0.0281 | 34.8185
13 | 1.3392 | 0.04406 | -0.0271 | 30.3949
13.5 | 1.3414 | 0.04936 | -0.0267 | 27.1759
14 | 1.3364 | 0.0558 | -0.0268 | 23.9498
14.5 | 1.3382 | 0.06173 | -0.0273 | 21.6783
15 | 1.33 | 0.06921 | -0.0284 | 19.2169

## 29. Re 500k Mach 0.25 (1)
BIGFOIL.COM POLAR EXPORT
NACA63-614 a=0.2
NACA63-614 a=0.2 |  |  |  | Cl Max: | 1.476 | at alpha= | 11.5 | deg
JavaFoil+Calcfoil stall+Eppler ext transition |  |  |  | L/D Max: | 97.726 | at alpha= | 6 | deg
Re: | 500000 |  |  | Cd Min: | 0.00776 | at alpha= | -0.5 | deg
Mach: | 0.25 |  |  | Cl=0 at alpha= | -3.1936 | deg
|  |  |  | @ Cl=0.1, Cd= | 0.0098711
|  |  |  | @ Cl=0.4, Cd= | 0.0078219
|  |  |  | @ Cl=0.6, Cd= | 0.0083432
alpha (deg) | Cl | Cd | Cm | Cl/Cd
-15.5 | -0.073 | 0.15954 | -0.017 | -0.455
-15 | -0.183 | 0.1538 | -0.018 | -1.191
-14.5 | -0.242 | 0.14373 | -0.018 | -1.681
-14 | -0.29 | 0.13075 | -0.018 | -2.218
-13.5 | -0.333 | 0.12199 | -0.018 | -2.728
-13 | -0.37 | 0.11327 | -0.019 | -3.269
-12.5 | -0.403 | 0.1056 | -0.019 | -3.814
-12 | -0.43 | 0.0967 | -0.019 | -4.442
-11.5 | -0.451 | 0.09044 | -0.019 | -4.981
-11 | -0.465 | 0.08487 | -0.019 | -5.478
-10.5 | -0.473 | 0.07803 | -0.019 | -6.056
-10 | -0.472 | 0.07275 | -0.014 | -6.485
-9.5 | -0.468 | 0.06857 | -0.021 | -6.822
-9 | -0.455 | 0.06318 | -0.021 | -7.207
-8.5 | -0.437 | 0.05762 | -0.022 | -7.578
-8 | -0.412 | 0.05418 | -0.022 | -7.604
-7.5 | -0.383 | 0.05015 | -0.024 | -7.631
-7 | -0.348 | 0.04679 | -0.024 | -7.444
-6.5 | -0.311 | 0.04267 | -0.026 | -7.293
-6 | -0.273 | 0.03678 | -0.031 | -7.426
-5.5 | -0.223 | 0.03878 | -0.023 | -5.76
-5 | -0.177 | 0.03673 | -0.024 | -4.83
-4.5 | -0.161 | 0.01035 | -0.049 | -15.535
-4 | -0.1 | 0.01034 | -0.049 | -9.652
-3.5 | -0.038 | 0.01016 | -0.05 | -3.767
-3 | 0.024 | 0.01002 | -0.05 | 2.373
-2.5 | 0.086 | 0.00988 | -0.051 | 8.719
-2 | 0.149 | 0.00984 | -0.051 | 15.108
-1.5 | 0.211 | 0.00975 | -0.052 | 21.692
-1 | 0.275 | 0.00972 | -0.052 | 28.273
-0.5 | 0.337 | 0.00776 | -0.053 | 43.367
0 | 0.399 | 0.00782 | -0.053 | 50.987
0.5 | 0.461 | 0.00794 | -0.054 | 58.093
1 | 0.523 | 0.00807 | -0.054 | 64.813
1.5 | 0.585 | 0.00829 | -0.055 | 70.621
2 | 0.647 | 0.00851 | -0.055 | 76.057
2.5 | 0.709 | 0.00881 | -0.056 | 80.508
3 | 0.764 | 0.00896 | -0.056 | 85.25
3.5 | 0.822 | 0.00926 | -0.056 | 88.725
4 | 0.88 | 0.00959 | -0.056 | 91.713
4.5 | 0.937 | 0.00994 | -0.057 | 94.343
5 | 0.994 | 0.01036 | -0.057 | 95.988
5.5 | 1.051 | 0.01082 | -0.057 | 97.118
6 | 1.106 | 0.01132 | -0.058 | 97.726
6.5 | 1.159 | 0.01199 | -0.058 | 96.655
7 | 1.21 | 0.0127 | -0.058 | 95.252
7.5 | 1.259 | 0.01366 | -0.058 | 92.099
8 | 1.304 | 0.01485 | -0.059 | 87.767
8.5 | 1.346 | 0.01608 | -0.059 | 83.756
9 | 1.37 | 0.02501 | -0.058 | 54.776
9.5 | 1.403 | 0.02695 | -0.059 | 52.07
10 | 1.431 | 0.02881 | -0.059 | 49.67
10.5 | 1.453 | 0.0311 | -0.059 | 46.723
11 | 1.469 | 0.03328 | -0.06 | 44.15
11.5 | 1.476 | 0.0358 | -0.06 | 41.218
12 | 1.47 | 0.03864 | -0.06 | 38.043
12.5 | 1.454 | 0.04196 | -0.06 | 34.652
13 | 1.428 | 0.04561 | -0.06 | 31.3
13.5 | 1.39 | 0.05021 | -0.06 | 27.673
14 | 1.342 | 0.05434 | -0.06 | 24.701
14.5 | 1.276 | 0.06224 | -0.06 | 20.495
15 | 1.083 | 0.12279 | -0.033 | 8.822
15.5 | 1.02 | 0.13114 | -0.03 | 7.779
16 | 0.952 | 0.14218 | -0.028 | 6.696
16.5 | 0.878 | 0.15383 | -0.027 | 5.709

## 30. Re 500k Mach 0.25 (2)
BIGFOIL.COM POLAR EXPORT
NACA63-614 a=0.2
NACA63-614 a=0.2 |  |  |  | Cl Max: | 1.3788 | at alpha= | 10 | deg
XFOIL ncrit=9 |  |  |  | L/D Max: | 108.613 | at alpha= | 7 | deg
Re: | 500000 |  |  | Cd Min: | 0.23901 | at alpha= | -20 | deg
Mach: | 0.25 |  |  | Cl=0 at alpha= | -3.3713 | deg
|  |  |  | @ Cl=0.1, Cd= | 0.010934
|  |  |  | @ Cl=0.4, Cd= | 0.0080986
|  |  |  | @ Cl=0.6, Cd= | 0.0083291
alpha (deg) | Cl | Cd | Cm | Cl/Cd
-20 | -0.611 | 0.23901 | 0.044 | -2.5564
-19.5 | -0.5915 | 0.23256 | 0.0397 | -2.5434
-19 | -0.5718 | 0.2256 | 0.0351 | -2.5346
-18.5 | -0.5554 | 0.21844 | 0.0293 | -2.5426
-18 | -0.5348 | 0.21115 | 0.0257 | -2.5328
-17.5 | -0.5143 | 0.20498 | 0.0221 | -2.509
-17 | -0.4944 | 0.19846 | 0.018 | -2.4912
-16.5 | -0.4752 | 0.19155 | 0.0137 | -2.4808
-16 | -0.4585 | 0.18379 | 0.0087 | -2.4947
-15.5 | -0.4475 | 0.17612 | 0.0026 | -2.5409
-15 | -0.4256 | 0.16838 | -0.0002 | -2.5276
-14 | -0.3836 | 0.15475 | -0.0086 | -2.4788
-13.5 | -0.3659 | 0.14711 | -0.0133 | -2.4873
-13 | -0.3667 | 0.13853 | -0.0188 | -2.6471
-12 | -0.3369 | 0.12424 | -0.0233 | -2.7117
-11 | -0.3165 | 0.10966 | -0.0307 | -2.8862
-10.5 | -0.3191 | 0.09945 | -0.0373 | -3.2086
-10 | -0.317 | 0.09037 | -0.0421 | -3.5078
-9.5 | -0.3158 | 0.08215 | -0.0442 | -3.8442
-9 | -0.3912 | 0.05803 | -0.0617 | -6.7413
-8 | -0.4914 | 0.02699 | -0.0636 | -18.2067
-7.5 | -0.4545 | 0.0224 | -0.062 | -20.2902
-7 | -0.4036 | 0.0209 | -0.0612 | -19.311
-6.5 | -0.3503 | 0.01992 | -0.0606 | -17.5853
-6 | -0.2968 | 0.0182 | -0.06 | -16.3077
-5.5 | -0.2397 | 0.01746 | -0.0596 | -13.7285
-5 | -0.1844 | 0.01593 | -0.0594 | -11.5756
-4.5 | -0.1272 | 0.01455 | -0.059 | -8.7423
-4 | -0.07 | 0.01345 | -0.0586 | -5.2045
-3.5 | -0.0148 | 0.01222 | -0.0581 | -1.2111
-3 | 0.0427 | 0.01154 | -0.058 | 3.7002
-2.5 | 0.1004 | 0.01093 | -0.0579 | 9.1857
-2 | 0.1586 | 0.01048 | -0.058 | 15.1336
-1.5 | 0.2139 | 0.00924 | -0.0583 | 23.1494
-1 | 0.2659 | 0.00814 | -0.0577 | 32.6658
-0.5 | 0.3232 | 0.00805 | -0.0573 | 40.1491
0 | 0.3802 | 0.00807 | -0.0568 | 47.1128
0.5 | 0.4356 | 0.00815 | -0.0558 | 53.4479
1 | 0.4911 | 0.00817 | -0.0551 | 60.1102
1.5 | 0.5469 | 0.00827 | -0.0545 | 66.1306
2 | 0.6008 | 0.00833 | -0.0534 | 72.1248
2.5 | 0.6582 | 0.0084 | -0.0531 | 78.3571
3 | 0.7329 | 0.00857 | -0.0568 | 85.5193
3.5 | 0.8141 | 0.00874 | -0.062 | 93.1465
4 | 0.8654 | 0.00897 | -0.0611 | 96.4771
4.5 | 0.9212 | 0.00926 | -0.061 | 99.4816
5 | 0.9778 | 0.00957 | -0.061 | 102.1735
5.5 | 1.0345 | 0.00986 | -0.061 | 104.9189
6 | 1.0907 | 0.0102 | -0.0609 | 106.9314
6.5 | 1.1453 | 0.01057 | -0.0605 | 108.3538
7 | 1.198 | 0.01103 | -0.0598 | 108.6129
7.5 | 1.2494 | 0.01151 | -0.0589 | 108.5491
8 | 1.2954 | 0.01223 | -0.0573 | 105.9199
8.5 | 1.3365 | 0.01314 | -0.055 | 101.7123
9 | 1.3658 | 0.01436 | -0.0511 | 95.1114
9.5 | 1.3766 | 0.01616 | -0.0451 | 85.1856
10 | 1.3788 | 0.01907 | -0.0399 | 72.302
10.5 | 1.367 | 0.02348 | -0.035 | 58.2198
11 | 1.3517 | 0.02877 | -0.0312 | 46.983
11.5 | 1.3376 | 0.0345 | -0.0285 | 38.771
12 | 1.3241 | 0.0407 | -0.0267 | 32.5332
12.5 | 1.3186 | 0.04674 | -0.0258 | 28.2114
13 | 1.3123 | 0.05331 | -0.0256 | 24.6164
13.5 | 1.3108 | 0.05972 | -0.0259 | 21.9491
14 | 1.3045 | 0.06703 | -0.0267 | 19.4614
14.5 | 1.3019 | 0.07419 | -0.0279 | 17.5482
15 | 1.29 | 0.0828 | -0.0298 | 15.5797

## 31. Re 500k Mach 0.50 (1)
BIGFOIL.COM POLAR EXPORT
NACA63-614 a=0.2
NACA63-614 a=0.2 |  |  |  | Cl Max: | 1.419 | at alpha= | 9 | deg
JavaFoil+Calcfoil stall+Eppler ext transition |  |  |  | L/D Max: | 86.482 | at alpha= | 5 | deg
Re: | 500000 |  |  | Cd Min: | 0.00825 | at alpha= | 0.5 | deg
Mach: | 0.5 |  |  | Cl=0 at alpha= | -3.1912 | deg
|  |  |  | @ Cl=0.1, Cd= | 0.010383
|  |  |  | @ Cl=0.4, Cd= | 0.0083949
|  |  |  | @ Cl=0.6, Cd= | 0.0091076
alpha (deg) | Cl | Cd | Cm | Cl/Cd
-20 | -0.952 | 0.22728 | -0.025 | -4.19
-19.5 | -0.924 | 0.21606 | -0.025 | -4.278
-19 | -0.894 | 0.21314 | -0.024 | -4.194
-18.5 | -0.866 | 0.20794 | -0.024 | -4.163
-18 | -0.838 | 0.20203 | -0.024 | -4.146
-17.5 | -0.81 | 0.19736 | -0.024 | -4.102
-17 | -0.782 | 0.19218 | -0.024 | -4.067
-16.5 | -0.754 | 0.18808 | -0.024 | -4.006
-16 | -0.724 | 0.17458 | -0.023 | -4.147
-15.5 | -0.695 | 0.22343 | -0.023 | -3.112
-15 | -0.667 | 0.16833 | -0.023 | -3.963
-14.5 | -0.639 | 0.16435 | -0.023 | -3.888
-14 | -0.611 | 0.1534 | -0.023 | -3.982
-13.5 | -0.583 | 0.14943 | -0.024 | -3.9
-13 | -0.554 | 0.14589 | -0.024 | -3.8
-12.5 | -0.525 | 0.14031 | -0.022 | -3.741
-12 | -0.497 | 0.13487 | -0.022 | -3.682
-11.5 | -0.468 | 0.13154 | -0.022 | -3.561
-11 | -0.44 | 0.12548 | -0.023 | -3.509
-10.5 | -0.412 | 0.12254 | -0.023 | -3.362
-10 | -0.384 | 0.11458 | -0.023 | -3.35
-9.5 | -0.355 | 0.10581 | -0.021 | -3.354
-9 | -0.327 | 0.1086 | -0.021 | -3.008
-8.5 | -0.298 | 0.10013 | -0.021 | -2.981
-8 | -0.27 | 0.09784 | -0.021 | -2.762
-7.5 | -0.242 | 0.08814 | -0.02 | -2.743
-7 | -0.214 | 0.0605 | -0.023 | -3.539
-6.5 | -0.186 | 0.05268 | -0.024 | -3.532
-6 | -0.26 | 0.04619 | -0.016 | -5.631
-5.5 | -0.234 | 0.04268 | -0.026 | -5.485
-5 | -0.192 | 0.03884 | -0.028 | -4.941
-4.5 | -0.142 | 0.0367 | -0.026 | -3.867
-4 | -0.089 | 0.03565 | -0.027 | -2.491
-3.5 | -0.042 | 0.01069 | -0.056 | -3.97
-3 | 0.026 | 0.01053 | -0.056 | 2.51
-2.5 | 0.096 | 0.01039 | -0.057 | 9.237
-2 | 0.166 | 0.01026 | -0.057 | 16.17
-1.5 | 0.236 | 0.01018 | -0.058 | 23.204
-1 | 0.307 | 0.0102 | -0.058 | 30.122
-0.5 | 0.376 | 0.00834 | -0.059 | 45.063
0 | 0.446 | 0.0085 | -0.059 | 52.405
0.5 | 0.511 | 0.00825 | -0.059 | 61.925
1 | 0.577 | 0.00901 | -0.06 | 64.06
1.5 | 0.643 | 0.00929 | -0.06 | 69.292
2 | 0.709 | 0.00957 | -0.06 | 74.083
2.5 | 0.774 | 0.00996 | -0.061 | 77.784
3 | 0.839 | 0.01036 | -0.061 | 81.007
3.5 | 0.903 | 0.01081 | -0.061 | 83.549
4 | 0.967 | 0.01136 | -0.062 | 85.127
4.5 | 1.03 | 0.01195 | -0.062 | 86.149
5 | 1.092 | 0.01263 | -0.063 | 86.482
5.5 | 1.154 | 0.01347 | -0.063 | 85.629
6 | 1.213 | 0.01442 | -0.063 | 84.09
6.5 | 1.267 | 0.01565 | -0.064 | 80.94
7 | 1.317 | 0.0171 | -0.064 | 77.058
7.5 | 1.363 | 0.01872 | -0.064 | 72.81
8 | 1.399 | 0.02039 | -0.064 | 68.637
8.5 | 1.409 | 0.03251 | -0.064 | 43.328
9 | 1.419 | 0.03576 | -0.064 | 39.687
9.5 | 1.392 | 0.03974 | -0.064 | 35.038
10 | 1.286 | 0.04507 | -0.064 | 28.524
10.5 | 0.744 | 0.09981 | -0.019 | 7.45
11 | 0.77 | 0.11039 | -0.024 | 6.977
11.5 | 0.797 | 0.11617 | -0.028 | 6.86
12 | 0.823 | 0.1282 | -0.028 | 6.42
12.5 | 0.85 | 0.13439 | -0.032 | 6.326
13 | 0.876 | 0.14256 | -0.032 | 6.144
13.5 | 0.903 | 0.15176 | -0.035 | 5.951
14 | 0.929 | 0.15922 | -0.035 | 5.835

## 32. Re 500k Mach 0.50 (2)
BIGFOIL.COM POLAR EXPORT
NACA63-614 a=0.2
NACA63-614 a=0.2 |  |  |  | Cl Max: | 1.3881 | at alpha= | 9 | deg
XFOIL ncrit=9 |  |  |  | L/D Max: | 98.1475 | at alpha= | 5.5 | deg
Re: | 500000 |  |  | Cd Min: | 0.26019 | at alpha= | -20 | deg
Mach: | 0.5 |  |  | Cl=0 at alpha= | -3.4431 | deg
|  |  |  | @ Cl=0.1, Cd= | 0.012469
|  |  |  | @ Cl=0.4, Cd= | 0.0088797
|  |  |  | @ Cl=0.6, Cd= | 0.0092065
alpha (deg) | Cl | Cd | Cm | Cl/Cd
-20 | -0.6576 | 0.26019 | 0.0536 | -2.5274
-19.5 | -0.6336 | 0.25189 | 0.0479 | -2.5154
-19 | -0.6109 | 0.24398 | 0.0415 | -2.5039
-18.5 | -0.5853 | 0.23556 | 0.037 | -2.4847
-18 | -0.5601 | 0.22801 | 0.0322 | -2.4565
-17.5 | -0.5353 | 0.22037 | 0.0271 | -2.4291
-17 | -0.5107 | 0.21226 | 0.0216 | -2.406
-16.5 | -0.4883 | 0.20421 | 0.0153 | -2.3912
-16 | -0.4664 | 0.196 | 0.0093 | -2.3796
-15.5 | -0.4367 | 0.18786 | 0.005 | -2.3246
-15 | -0.4152 | 0.18104 | 0.0016 | -2.2934
-14.5 | -0.3964 | 0.174 | -0.0014 | -2.2782
-14 | -0.3776 | 0.16634 | -0.0055 | -2.27
-13.5 | -0.3647 | 0.15837 | -0.0113 | -2.3028
-13 | -0.3448 | 0.15018 | -0.0148 | -2.2959
-12.5 | -0.3217 | 0.14299 | -0.0174 | -2.2498
-12 | -0.302 | 0.13592 | -0.021 | -2.2219
-11.5 | -0.2937 | 0.12762 | -0.0274 | -2.3014
-11 | -0.2824 | 0.11918 | -0.0327 | -2.3695
-10.5 | -0.2615 | 0.11166 | -0.0347 | -2.3419
-10 | -0.2449 | 0.1044 | -0.038 | -2.3458
-9 | -0.2329 | 0.08632 | -0.0474 | -2.6981
-8.5 | -0.2321 | 0.07708 | -0.0528 | -3.0112
-7.5 | -0.2314 | 0.06077 | -0.0635 | -3.8078
-7 | -0.256 | 0.05004 | -0.073 | -5.1159
-6.5 | -0.2652 | 0.04288 | -0.075 | -6.1847
-6 | -0.2712 | 0.03174 | -0.076 | -8.5444
-5.5 | -0.2395 | 0.02662 | -0.0746 | -8.997
-5 | -0.1944 | 0.02175 | -0.0729 | -8.9379
-4.5 | -0.1364 | 0.019 | -0.0715 | -7.1789
-4 | -0.0733 | 0.01636 | -0.0701 | -4.4804
-3.5 | -0.0072 | 0.01461 | -0.0691 | -0.49281
-3 | 0.0561 | 0.01305 | -0.0681 | 4.2989
-2.5 | 0.1211 | 0.01219 | -0.0673 | 9.9344
-2 | 0.1865 | 0.01147 | -0.0668 | 16.2598
-1.5 | 0.253 | 0.01102 | -0.0665 | 22.9583
-1 | 0.3117 | 0.00925 | -0.0665 | 33.6973
-0.5 | 0.3742 | 0.00886 | -0.0655 | 42.2348
0 | 0.4397 | 0.00891 | -0.0648 | 49.349
0.5 | 0.5036 | 0.009 | -0.0638 | 55.9556
1 | 0.5669 | 0.00914 | -0.0627 | 62.0241
1.5 | 0.6316 | 0.00927 | -0.0621 | 68.1338
2 | 0.6946 | 0.00942 | -0.0612 | 73.7367
2.5 | 0.7545 | 0.00959 | -0.0594 | 78.6757
3 | 0.8232 | 0.00978 | -0.0594 | 84.1718
3.5 | 0.915 | 0.01008 | -0.0644 | 90.7738
4 | 0.9848 | 0.01047 | -0.0652 | 94.0592
4.5 | 1.0473 | 0.0109 | -0.0642 | 96.0826
5 | 1.11 | 0.01139 | -0.0631 | 97.4539
5.5 | 1.1709 | 0.01193 | -0.0615 | 98.1475
6 | 1.2289 | 0.01257 | -0.0594 | 97.7645
6.5 | 1.2801 | 0.0133 | -0.0562 | 96.2481
7 | 1.3178 | 0.01425 | -0.0511 | 92.4772
7.5 | 1.3463 | 0.01569 | -0.0455 | 85.8062
8 | 1.3652 | 0.01798 | -0.0403 | 75.9288
8.5 | 1.3815 | 0.02093 | -0.0358 | 66.0057
9 | 1.3881 | 0.02483 | -0.0316 | 55.9041
9.5 | 1.3829 | 0.02988 | -0.0279 | 46.2818
10 | 1.3618 | 0.03653 | -0.025 | 37.2789
10.5 | 1.3298 | 0.04478 | -0.0234 | 29.6963
11 | 1.3002 | 0.05355 | -0.0231 | 24.2801
11.5 | 1.2755 | 0.06257 | -0.0237 | 20.3852
12 | 1.2574 | 0.07159 | -0.0251 | 17.5639
12.5 | 1.2437 | 0.08069 | -0.0269 | 15.4133
13 | 1.2345 | 0.08975 | -0.0292 | 13.7549
13.5 | 1.2255 | 0.09909 | -0.0319 | 12.3675
14 | 1.223 | 0.10803 | -0.0347 | 11.3209

## 33. Re 750k Mach 0.00 (1)
BIGFOIL.COM POLAR EXPORT
NACA63-614 a=0.2
NACA63-614 a=0.2 |  |  |  | Cl Max: | 1.506 | at alpha= | 12.5 | deg
JavaFoil+Calcfoil stall+Eppler ext transition |  |  |  | L/D Max: | 115.055 | at alpha= | 6 | deg
Re: | 750000 |  |  | Cd Min: | 0.00684 | at alpha= | -0.5 | deg
Mach: | 0 |  |  | Cl=0 at alpha= | -3.1917 | deg
|  |  |  | @ Cl=0.1, Cd= | 0.0089305
|  |  |  | @ Cl=0.4, Cd= | 0.0068984
|  |  |  | @ Cl=0.6, Cd= | 0.0072645
alpha (deg) | Cl | Cd | Cm | Cl/Cd
-18 | -0.465 | 0.16595 | -0.018 | -2.802
-17.5 | -0.48 | 0.16061 | -0.018 | -2.987
-17 | -0.494 | 0.15441 | -0.018 | -3.2
-16.5 | -0.508 | 0.1461 | -0.018 | -3.478
-16 | -0.521 | 0.13893 | -0.018 | -3.753
-15.5 | -0.534 | 0.127 | -0.018 | -4.203
-15 | -0.545 | 0.12254 | -0.018 | -4.445
-14.5 | -0.554 | 0.11651 | -0.018 | -4.756
-14 | -0.562 | 0.10856 | -0.018 | -5.174
-13.5 | -0.568 | 0.10139 | -0.019 | -5.599
-13 | -0.571 | 0.09644 | -0.019 | -5.918
-12.5 | -0.571 | 0.09045 | -0.02 | -6.312
-12 | -0.568 | 0.08538 | -0.02 | -6.656
-11.5 | -0.562 | 0.08001 | -0.02 | -7.026
-11 | -0.553 | 0.07463 | -0.021 | -7.406
-10.5 | -0.539 | 0.07089 | -0.021 | -7.608
-10 | -0.523 | 0.06516 | -0.022 | -8.027
-9.5 | -0.502 | 0.0617 | -0.022 | -8.136
-9 | -0.478 | 0.05726 | -0.023 | -8.342
-8.5 | -0.45 | 0.05322 | -0.023 | -8.452
-8 | -0.419 | 0.04934 | -0.025 | -8.496
-7.5 | -0.386 | 0.04506 | -0.026 | -8.566
-7 | -0.349 | 0.04171 | -0.028 | -8.372
-6.5 | -0.378 | 0.0073 | -0.046 | -51.738
-6 | -0.325 | 0.00688 | -0.046 | -47.287
-5.5 | -0.271 | 0.00697 | -0.047 | -38.813
-5 | -0.214 | 0.0089 | -0.047 | -24.048
-4.5 | -0.156 | 0.00861 | -0.047 | -18.128
-4 | -0.097 | 0.00937 | -0.048 | -10.343
-3.5 | -0.037 | 0.00922 | -0.048 | -4.023
-3 | 0.023 | 0.00907 | -0.049 | 2.539
-2.5 | 0.083 | 0.00895 | -0.049 | 9.321
-2 | 0.144 | 0.00888 | -0.05 | 16.229
-1.5 | 0.205 | 0.00884 | -0.05 | 23.163
-1 | 0.266 | 0.00878 | -0.051 | 30.298
-0.5 | 0.326 | 0.00684 | -0.051 | 47.66
0 | 0.386 | 0.00688 | -0.051 | 56.174
0.5 | 0.447 | 0.00696 | -0.052 | 64.208
1 | 0.507 | 0.00703 | -0.052 | 72.113
1.5 | 0.567 | 0.00716 | -0.053 | 79.17
2 | 0.627 | 0.00735 | -0.053 | 85.329
2.5 | 0.687 | 0.00749 | -0.054 | 91.724
3 | 0.746 | 0.00772 | -0.054 | 96.675
3.5 | 0.806 | 0.008 | -0.055 | 100.757
4 | 0.863 | 0.00787 | -0.055 | 109.698
4.5 | 0.919 | 0.00841 | -0.055 | 109.221
5 | 0.974 | 0.00873 | -0.056 | 111.606
5.5 | 1.029 | 0.00905 | -0.056 | 113.664
6 | 1.083 | 0.00941 | -0.056 | 115.055
6.5 | 1.135 | 0.00993 | -0.057 | 114.306
7 | 1.186 | 0.01041 | -0.057 | 113.891
7.5 | 1.234 | 0.01118 | -0.057 | 110.391
8 | 1.28 | 0.01207 | -0.057 | 106.05
8.5 | 1.323 | 0.01311 | -0.058 | 100.928
9 | 1.346 | 0.02101 | -0.057 | 64.078
9.5 | 1.383 | 0.02268 | -0.057 | 60.971
10 | 1.416 | 0.02416 | -0.058 | 58.629
10.5 | 1.445 | 0.02575 | -0.058 | 56.136
11 | 1.47 | 0.02757 | -0.058 | 53.34
11.5 | 1.489 | 0.02948 | -0.059 | 50.525
12 | 1.5 | 0.03171 | -0.059 | 47.316
12.5 | 1.506 | 0.03384 | -0.059 | 44.506
13 | 1.506 | 0.03615 | -0.059 | 41.649
13.5 | 1.499 | 0.039 | -0.06 | 38.436
14 | 1.487 | 0.04193 | -0.06 | 35.453
14.5 | 1.468 | 0.0456 | -0.06 | 32.194
15 | 1.445 | 0.04901 | -0.06 | 29.488
15.5 | 1.417 | 0.05313 | -0.06 | 26.667
16 | 1.383 | 0.05832 | -0.06 | 23.707
16.5 | 1.345 | 0.06369 | -0.06 | 21.112
17 | 1.3 | 0.07171 | -0.06 | 18.128
17.5 | 1.248 | 0.08287 | -0.059 | 15.064

## 34. Re 750k Mach 0.00 (2)
BIGFOIL.COM POLAR EXPORT
NACA63-614 a=0.2
NACA63-614 a=0.2 |  |  |  | Cl Max: | 1.3961 | at alpha= | 15.5 | deg
XFOIL ncrit=9 |  |  |  | L/D Max: | 127.927 | at alpha= | 7 | deg
Re: | 750000 |  |  | Cd Min: | 0.19909 | at alpha= | -17.5 | deg
Mach: | 0 |  |  | Cl=0 at alpha= | -3.3283 | deg
|  |  |  | @ Cl=0.1, Cd= | 0.0093823
|  |  |  | @ Cl=0.4, Cd= | 0.0067953
|  |  |  | @ Cl=0.6, Cd= | 0.0069499
alpha (deg) | Cl | Cd | Cm | Cl/Cd
-17.5 | -0.5151 | 0.19909 | 0.0201 | -2.5873
-17 | -0.4953 | 0.19339 | 0.0167 | -2.5611
-16.5 | -0.477 | 0.18719 | 0.013 | -2.5482
-16 | -0.4597 | 0.18045 | 0.0091 | -2.5475
-15.5 | -0.4452 | 0.17229 | 0.0043 | -2.584
-15 | -0.4367 | 0.16343 | -0.0014 | -2.6721
-13.5 | -0.824 | 0.04327 | -0.0685 | -19.0432
-13 | -0.8831 | 0.03453 | -0.0677 | -25.5749
-12.5 | -0.8964 | 0.03024 | -0.0629 | -29.6429
-11.5 | -0.8481 | 0.02408 | -0.0587 | -35.2201
-11 | -0.8102 | 0.0218 | -0.0574 | -37.1651
-10.5 | -0.7676 | 0.01987 | -0.0563 | -38.6311
-10 | -0.7237 | 0.01803 | -0.0553 | -40.1387
-9.5 | -0.6743 | 0.01695 | -0.0547 | -39.7817
-9 | -0.6237 | 0.01586 | -0.0543 | -39.3253
-8.5 | -0.5699 | 0.0153 | -0.0541 | -37.2484
-8 | -0.5136 | 0.01538 | -0.0542 | -33.394
-7.5 | -0.4588 | 0.01514 | -0.0543 | -30.3038
-7 | -0.4027 | 0.01504 | -0.0544 | -26.7753
-6.5 | -0.3497 | 0.01414 | -0.0544 | -24.7313
-6 | -0.2939 | 0.01386 | -0.0545 | -21.2049
-5.5 | -0.2404 | 0.01273 | -0.0544 | -18.8845
-5 | -0.1845 | 0.01238 | -0.0545 | -14.9031
-4.5 | -0.1288 | 0.0118 | -0.0546 | -10.9153
-4 | -0.0749 | 0.01079 | -0.0544 | -6.9416
-3.5 | -0.0195 | 0.01025 | -0.0545 | -1.9024
-3 | 0.0373 | 0.00988 | -0.0547 | 3.7753
-2.5 | 0.0937 | 0.00942 | -0.055 | 9.9469
-2 | 0.1505 | 0.00908 | -0.0552 | 16.5749
-1.5 | 0.2062 | 0.00838 | -0.0557 | 24.6062
-1 | 0.2575 | 0.007 | -0.0558 | 36.7857
-0.5 | 0.3138 | 0.00681 | -0.0559 | 46.0793
0 | 0.3704 | 0.00679 | -0.056 | 54.5508
0.5 | 0.426 | 0.0068 | -0.0558 | 62.6471
1 | 0.4813 | 0.0068 | -0.0555 | 70.7794
1.5 | 0.5373 | 0.00689 | -0.0556 | 77.9826
2 | 0.5924 | 0.00694 | -0.0554 | 85.3602
2.5 | 0.646 | 0.00701 | -0.0549 | 92.1541
3 | 0.698 | 0.00711 | -0.054 | 98.1716
3.5 | 0.7633 | 0.00719 | -0.0562 | 106.1613
4 | 0.8349 | 0.00737 | -0.06 | 113.2836
4.5 | 0.8888 | 0.00761 | -0.0601 | 116.7937
5 | 0.9443 | 0.00781 | -0.0604 | 120.9091
5.5 | 0.9993 | 0.00807 | -0.0607 | 123.829
6 | 1.0539 | 0.00836 | -0.061 | 126.0646
6.5 | 1.1076 | 0.00868 | -0.0611 | 127.6037
7 | 1.1603 | 0.00907 | -0.0611 | 127.9272
7.5 | 1.2105 | 0.00961 | -0.0608 | 125.9625
8 | 1.259 | 0.01024 | -0.0603 | 122.9492
8.5 | 1.3039 | 0.01105 | -0.0593 | 118
9 | 1.344 | 0.01205 | -0.0577 | 111.5353
9.5 | 1.3738 | 0.01345 | -0.0547 | 102.1413
10 | 1.3768 | 0.01552 | -0.0479 | 88.7113
10.5 | 1.373 | 0.01845 | -0.0419 | 74.4173
11 | 1.3723 | 0.02184 | -0.0376 | 62.8342
11.5 | 1.3726 | 0.0256 | -0.0342 | 53.6172
12 | 1.3729 | 0.02973 | -0.0316 | 46.1789
12.5 | 1.3774 | 0.03381 | -0.0297 | 40.7394
13 | 1.3828 | 0.03806 | -0.0284 | 36.3321
13.5 | 1.3857 | 0.04286 | -0.0275 | 32.3308
14 | 1.3921 | 0.04761 | -0.0271 | 29.2397
14.5 | 1.3935 | 0.05315 | -0.0271 | 26.2183
15 | 1.3911 | 0.05946 | -0.0275 | 23.3956
15.5 | 1.3961 | 0.06511 | -0.0283 | 21.4422
16 | 1.3961 | 0.0716 | -0.0295 | 19.4986
16.5 | 1.3861 | 0.07975 | -0.0313 | 17.3806
17 | 1.3882 | 0.08647 | -0.0332 | 16.0541
17.5 | 1.3865 | 0.09396 | -0.0356 | 14.7563
18 | 1.3796 | 0.10239 | -0.0385 | 13.474
18.5 | 1.3698 | 0.11155 | -0.042 | 12.2797
19 | 1.3689 | 0.11942 | -0.0454 | 11.4629
19.5 | 1.3664 | 0.12767 | -0.0492 | 10.7026
20 | 1.3639 | 0.13602 | -0.0533 | 10.0272

## 35. Re 750k Mach 0.10 (1)
BIGFOIL.COM POLAR EXPORT
NACA63-614 a=0.2
NACA63-614 a=0.2 |  |  |  | Cl Max: | 1.502 | at alpha= | 12.5 | deg
JavaFoil+Calcfoil stall+Eppler ext transition |  |  |  | L/D Max: | 114.452 | at alpha= | 6 | deg
Re: | 750000 |  |  | Cd Min: | 0.00682 | at alpha= | -1 | deg
Mach: | 0.1 |  |  | Cl=0 at alpha= | -3.1917 | deg
|  |  |  | @ Cl=0.1, Cd= | 0.008949
|  |  |  | @ Cl=0.4, Cd= | 0.0069057
|  |  |  | @ Cl=0.6, Cd= | 0.007285
alpha (deg) | Cl | Cd | Cm | Cl/Cd
-17.5 | -0.433 | 0.1615 | -0.018 | -2.678
-17 | -0.45 | 0.15359 | -0.018 | -2.927
-16.5 | -0.466 | 0.14716 | -0.018 | -3.169
-16 | -0.483 | 0.14182 | -0.018 | -3.403
-15.5 | -0.498 | 0.13011 | -0.018 | -3.826
-15 | -0.512 | 0.12359 | -0.018 | -4.143
-14.5 | -0.525 | 0.11643 | -0.018 | -4.507
-14 | -0.536 | 0.1104 | -0.019 | -4.852
-13.5 | -0.545 | 0.10295 | -0.019 | -5.291
-13 | -0.551 | 0.0964 | -0.019 | -5.715
-12.5 | -0.554 | 0.09212 | -0.02 | -6.016
-12 | -0.554 | 0.08493 | -0.02 | -6.525
-11.5 | -0.551 | 0.08033 | -0.02 | -6.857
-11 | -0.544 | 0.07513 | -0.02 | -7.237
-10.5 | -0.532 | 0.07143 | -0.021 | -7.455
-10 | -0.518 | 0.06585 | -0.022 | -7.866
-9.5 | -0.499 | 0.06229 | -0.022 | -8.004
-9 | -0.476 | 0.05768 | -0.022 | -8.246
-8.5 | -0.449 | 0.05385 | -0.023 | -8.334
-8 | -0.419 | 0.0498 | -0.024 | -8.407
-7.5 | -0.386 | 0.04569 | -0.026 | -8.443
-7 | -0.349 | 0.04251 | -0.027 | -8.212
-6.5 | -0.379 | 0.00731 | -0.046 | -51.855
-6 | -0.265 | 0.03829 | -0.026 | -6.911
-5.5 | -0.272 | 0.00696 | -0.047 | -39.019
-5 | -0.215 | 0.0089 | -0.047 | -24.15
-4.5 | -0.157 | 0.00863 | -0.048 | -18.171
-4 | -0.097 | 0.00939 | -0.048 | -10.365
-3.5 | -0.037 | 0.00922 | -0.049 | -4.044
-3 | 0.023 | 0.00909 | -0.049 | 2.546
-2.5 | 0.084 | 0.00897 | -0.049 | 9.348
-2 | 0.145 | 0.00889 | -0.05 | 16.289
-1.5 | 0.206 | 0.00886 | -0.05 | 23.239
-1 | 0.267 | 0.00682 | -0.051 | 39.215
-0.5 | 0.328 | 0.00686 | -0.051 | 47.783
0 | 0.388 | 0.00689 | -0.052 | 56.324
0.5 | 0.449 | 0.00697 | -0.052 | 64.418
1 | 0.509 | 0.00708 | -0.053 | 71.995
1.5 | 0.57 | 0.00721 | -0.053 | 79.046
2 | 0.63 | 0.00736 | -0.054 | 85.599
2.5 | 0.69 | 0.00752 | -0.054 | 91.813
3 | 0.75 | 0.00774 | -0.055 | 96.958
3.5 | 0.81 | 0.00802 | -0.055 | 101.047
4 | 0.867 | 0.00765 | -0.055 | 113.232
4.5 | 0.922 | 0.00846 | -0.056 | 109.022
5 | 0.978 | 0.00879 | -0.056 | 111.3
5.5 | 1.033 | 0.00912 | -0.056 | 113.294
6 | 1.088 | 0.0095 | -0.057 | 114.452
6.5 | 1.14 | 0.01003 | -0.057 | 113.67
7 | 1.19 | 0.01054 | -0.057 | 112.889
7.5 | 1.239 | 0.01131 | -0.057 | 109.513
8 | 1.284 | 0.01224 | -0.058 | 104.953
8.5 | 1.328 | 0.01326 | -0.058 | 100.114
9 | 1.351 | 0.02127 | -0.057 | 63.508
9.5 | 1.387 | 0.02298 | -0.058 | 60.351
10 | 1.42 | 0.02447 | -0.058 | 58
10.5 | 1.448 | 0.02617 | -0.058 | 55.327
11 | 1.472 | 0.02798 | -0.059 | 52.611
11.5 | 1.489 | 0.02995 | -0.059 | 49.73
12 | 1.498 | 0.03226 | -0.059 | 46.452
12.5 | 1.502 | 0.03448 | -0.059 | 43.56
13 | 1.498 | 0.03707 | -0.06 | 40.412
13.5 | 1.488 | 0.04009 | -0.06 | 37.119
14 | 1.472 | 0.04312 | -0.06 | 34.138
14.5 | 1.45 | 0.04674 | -0.06 | 31.015
15 | 1.422 | 0.0503 | -0.06 | 28.275
15.5 | 1.388 | 0.05473 | -0.06 | 25.365
16 | 1.349 | 0.06011 | -0.06 | 22.442
16.5 | 1.303 | 0.06695 | -0.06 | 19.465
17 | 1.256 | 0.07417 | -0.06 | 16.936
17.5 | 1.182 | 0.0949 | -0.057 | 12.457

## 36. Re 750k Mach 0.10 (2)
BIGFOIL.COM POLAR EXPORT
NACA63-614 a=0.2
NACA63-614 a=0.2 |  |  |  | Cl Max: | 1.3877 | at alpha= | 15.5 | deg
XFOIL ncrit=9 |  |  |  | L/D Max: | 127.36 | at alpha= | 6.5 | deg
Re: | 750000 |  |  | Cd Min: | 0.18776 | at alpha= | -16.5 | deg
Mach: | 0.1 |  |  | Cl=0 at alpha= | -3.3298 | deg
|  |  |  | @ Cl=0.1, Cd= | 0.0093911
|  |  |  | @ Cl=0.4, Cd= | 0.0068149
|  |  |  | @ Cl=0.6, Cd= | 0.0069842
alpha (deg) | Cl | Cd | Cm | Cl/Cd
-16.5 | -0.477 | 0.18776 | 0.0131 | -2.5405
-16 | -0.4595 | 0.18097 | 0.0092 | -2.5391
-15.5 | -0.4451 | 0.17272 | 0.0043 | -2.577
-14.5 | -0.415 | 0.15639 | -0.0051 | -2.6536
-14 | -0.3944 | 0.15029 | -0.0087 | -2.6243
-12.5 | -0.8185 | 0.03741 | -0.0684 | -21.8792
-11.5 | -0.8364 | 0.02686 | -0.0612 | -31.1392
-11 | -0.8065 | 0.02364 | -0.0594 | -34.1159
-10.5 | -0.7682 | 0.02107 | -0.058 | -36.4594
-10 | -0.7264 | 0.01879 | -0.0567 | -38.6589
-9.5 | -0.6775 | 0.01756 | -0.056 | -38.582
-9 | -0.6277 | 0.01619 | -0.0553 | -38.7708
-8.5 | -0.5733 | 0.01565 | -0.0551 | -36.6326
-8 | -0.5179 | 0.01539 | -0.055 | -33.6517
-7.5 | -0.4623 | 0.01517 | -0.055 | -30.4746
-7 | -0.4058 | 0.01505 | -0.0551 | -26.9635
-6.5 | -0.3519 | 0.01423 | -0.055 | -24.7294
-6 | -0.2958 | 0.01395 | -0.055 | -21.2043
-5.5 | -0.2416 | 0.01285 | -0.0549 | -18.8016
-5 | -0.1855 | 0.01248 | -0.055 | -14.8638
-4.5 | -0.1295 | 0.01188 | -0.055 | -10.9007
-4 | -0.0751 | 0.01088 | -0.0549 | -6.9026
-3.5 | -0.0194 | 0.01029 | -0.0549 | -1.8853
-3 | 0.0376 | 0.00991 | -0.0551 | 3.7941
-2.5 | 0.0944 | 0.00944 | -0.0553 | 10
-1.5 | 0.2078 | 0.00845 | -0.056 | 24.5917
-1 | 0.2594 | 0.00703 | -0.0562 | 36.899
-0.5 | 0.3158 | 0.00684 | -0.0562 | 46.1696
0 | 0.3729 | 0.00681 | -0.0563 | 54.7577
1 | 0.4844 | 0.00683 | -0.0559 | 70.9224
1.5 | 0.5409 | 0.00692 | -0.0559 | 78.1647
2 | 0.5962 | 0.00698 | -0.0557 | 85.4155
2.5 | 0.6503 | 0.00704 | -0.0553 | 92.3722
3 | 0.7025 | 0.00714 | -0.0544 | 98.3894
3.5 | 0.7675 | 0.00723 | -0.0563 | 106.1549
4 | 0.8402 | 0.0074 | -0.0603 | 113.5405
4.5 | 0.8943 | 0.00766 | -0.0603 | 116.7493
5 | 0.9501 | 0.00787 | -0.0606 | 120.7243
5.5 | 1.0057 | 0.00812 | -0.0609 | 123.8547
6 | 1.0605 | 0.00841 | -0.0611 | 126.0999
6.5 | 1.1144 | 0.00875 | -0.0612 | 127.36
7 | 1.1672 | 0.00917 | -0.0611 | 127.2846
7.5 | 1.2174 | 0.00973 | -0.0607 | 125.1182
8.5 | 1.3111 | 0.01118 | -0.059 | 117.2719
9 | 1.3497 | 0.01226 | -0.0571 | 110.0897
9.5 | 1.3769 | 0.01374 | -0.0536 | 100.2111
10 | 1.3749 | 0.016 | -0.0463 | 85.9313
10.5 | 1.372 | 0.01907 | -0.0407 | 71.9455
11 | 1.3702 | 0.02268 | -0.0365 | 60.4145
11.5 | 1.3689 | 0.02669 | -0.0332 | 51.2889
12 | 1.3689 | 0.03096 | -0.0307 | 44.2151
12.5 | 1.3728 | 0.0352 | -0.029 | 39
13 | 1.3783 | 0.03959 | -0.0278 | 34.8143
13.5 | 1.3792 | 0.04476 | -0.027 | 30.8132
14 | 1.3861 | 0.0496 | -0.0267 | 27.9456
14.5 | 1.3854 | 0.05554 | -0.0269 | 24.9442
15 | 1.3844 | 0.06182 | -0.0274 | 22.394
15.5 | 1.3877 | 0.06783 | -0.0283 | 20.4585
16 | 1.3855 | 0.07478 | -0.0297 | 18.5277
16.5 | 1.3773 | 0.08284 | -0.0317 | 16.626
17 | 1.3781 | 0.08991 | -0.0338 | 15.3275
17.5 | 1.3758 | 0.0976 | -0.0363 | 14.0963
18 | 1.3659 | 0.1067 | -0.0397 | 12.8013
18.5 | 1.3606 | 0.11524 | -0.0431 | 11.8067
19 | 1.3589 | 0.12339 | -0.0466 | 11.013
19.5 | 1.356 | 0.13185 | -0.0506 | 10.2844
20 | 1.3523 | 0.14051 | -0.0551 | 9.6242

## 37. Re 750k Mach 0.25 (1)
BIGFOIL.COM POLAR EXPORT
NACA63-614 a=0.2
NACA63-614 a=0.2 |  |  |  | Cl Max: | 1.481 | at alpha= | 11.5 | deg
JavaFoil+Calcfoil stall+Eppler ext transition |  |  |  | L/D Max: | 111.174 | at alpha= | 6 | deg
Re: | 750000 |  |  | Cd Min: | 0.00687 | at alpha= | -4.5 | deg
Mach: | 0.25 |  |  | Cl=0 at alpha= | -3.1936 | deg
|  |  |  | @ Cl=0.1, Cd= | 0.0090489
|  |  |  | @ Cl=0.4, Cd= | 0.0070215
|  |  |  | @ Cl=0.6, Cd= | 0.0073805
alpha (deg) | Cl | Cd | Cm | Cl/Cd
-15 | -0.183 | 0.14381 | -0.018 | -1.274
-14.5 | -0.242 | 0.1349 | -0.018 | -1.792
-14 | -0.29 | 0.12595 | -0.018 | -2.304
-13.5 | -0.333 | 0.11332 | -0.019 | -2.938
-13 | -0.37 | 0.106 | -0.019 | -3.495
-12.5 | -0.403 | 0.09935 | -0.019 | -4.056
-12 | -0.43 | 0.09238 | -0.02 | -4.654
-11.5 | -0.451 | 0.08643 | -0.02 | -5.217
-11 | -0.465 | 0.0799 | -0.02 | -5.826
-10.5 | -0.473 | 0.07531 | -0.021 | -6.284
-10 | -0.474 | 0.06958 | -0.021 | -6.813
-9.5 | -0.468 | 0.06521 | -0.021 | -7.181
-9 | -0.456 | 0.06044 | -0.022 | -7.541
-8.5 | -0.437 | 0.05613 | -0.023 | -7.787
-8 | -0.412 | 0.0528 | -0.023 | -7.812
-7.5 | -0.383 | 0.04852 | -0.024 | -7.899
-7 | -0.349 | 0.04529 | -0.025 | -7.707
-6.5 | -0.314 | 0.03938 | -0.029 | -7.977
-6 | -0.332 | 0.00729 | -0.048 | -45.578
-5.5 | -0.277 | 0.00689 | -0.048 | -40.278
-5 | -0.22 | 0.00898 | -0.049 | -24.508
-4.5 | -0.161 | 0.00687 | -0.049 | -23.408
-4 | -0.1 | 0.00953 | -0.049 | -10.473
-3.5 | -0.038 | 0.00932 | -0.05 | -4.105
-3 | 0.024 | 0.00918 | -0.05 | 2.589
-2.5 | 0.086 | 0.00906 | -0.051 | 9.51
-2 | 0.149 | 0.00901 | -0.051 | 16.515
-1.5 | 0.211 | 0.0089 | -0.052 | 23.758
-1 | 0.275 | 0.0089 | -0.052 | 30.87
-0.5 | 0.337 | 0.00694 | -0.053 | 48.488
0 | 0.399 | 0.00702 | -0.053 | 56.863
0.5 | 0.461 | 0.00711 | -0.054 | 64.828
1 | 0.523 | 0.00718 | -0.054 | 72.867
1.5 | 0.585 | 0.00732 | -0.055 | 79.928
2 | 0.647 | 0.00757 | -0.055 | 85.509
2.5 | 0.709 | 0.00772 | -0.056 | 91.88
3 | 0.771 | 0.00798 | -0.056 | 96.563
3.5 | 0.829 | 0.00773 | -0.056 | 107.228
4 | 0.886 | 0.00847 | -0.057 | 104.575
4.5 | 0.943 | 0.00876 | -0.057 | 107.677
5 | 1.001 | 0.00914 | -0.057 | 109.425
5.5 | 1.057 | 0.00954 | -0.058 | 110.856
6 | 1.113 | 0.01001 | -0.058 | 111.174
6.5 | 1.165 | 0.01061 | -0.058 | 109.854
7 | 1.216 | 0.01126 | -0.058 | 108.055
7.5 | 1.265 | 0.01209 | -0.059 | 104.657
8 | 1.31 | 0.01321 | -0.059 | 99.174
8.5 | 1.353 | 0.01428 | -0.059 | 94.76
9 | 1.374 | 0.02297 | -0.059 | 59.83
9.5 | 1.408 | 0.02479 | -0.059 | 56.766
10 | 1.436 | 0.02654 | -0.059 | 54.107
10.5 | 1.458 | 0.02863 | -0.059 | 50.919
11 | 1.474 | 0.03068 | -0.06 | 48.044
11.5 | 1.481 | 0.03299 | -0.06 | 44.884
12 | 1.475 | 0.0356 | -0.06 | 41.438
12.5 | 1.459 | 0.03862 | -0.06 | 37.783
13 | 1.434 | 0.04187 | -0.061 | 34.24
13.5 | 1.396 | 0.04611 | -0.061 | 30.269
14 | 1.35 | 0.04953 | -0.061 | 27.251
14.5 | 1.29 | 0.05503 | -0.061 | 23.446
15 | 1.211 | 0.06556 | -0.06 | 18.472
15.5 | 1.085 | 0.09586 | -0.053 | 11.318
16 | 0.957 | 0.13457 | -0.035 | 7.109
16.5 | 0.88 | 0.14537 | -0.031 | 6.055

## 38. Re 750k Mach 0.25 (2)
BIGFOIL.COM POLAR EXPORT
NACA63-614 a=0.2
NACA63-614 a=0.2 |  |  |  | Cl Max: | 1.379 | at alpha= | 9.5 | deg
XFOIL ncrit=9 |  |  |  | L/D Max: | 125.945 | at alpha= | 6.5 | deg
Re: | 750000 |  |  | Cd Min: | 0.15977 | at alpha= | -14.5 | deg
Mach: | 0.25 |  |  | Cl=0 at alpha= | -3.3387 | deg
|  |  |  | @ Cl=0.1, Cd= | 0.0096108
|  |  |  | @ Cl=0.4, Cd= | 0.00695
|  |  |  | @ Cl=0.6, Cd= | 0.007129
alpha (deg) | Cl | Cd | Cm | Cl/Cd
-14.5 | -0.4072 | 0.15977 | -0.0046 | -2.5487
-14 | -0.3914 | 0.15386 | -0.0069 | -2.5439
-13.5 | -0.3762 | 0.1471 | -0.0101 | -2.5574
-13 | -0.3626 | 0.13971 | -0.0137 | -2.5954
-12.5 | -0.3606 | 0.12957 | -0.0197 | -2.7831
-12 | -0.3522 | 0.12066 | -0.0241 | -2.9189
-11.5 | -0.3494 | 0.11005 | -0.0277 | -3.1749
-11 | -0.3419 | 0.10234 | -0.0314 | -3.3408
-10.5 | -0.3415 | 0.09323 | -0.0361 | -3.663
-9.5 | -0.6546 | 0.02753 | -0.0646 | -23.7777
-9 | -0.6276 | 0.02244 | -0.0627 | -27.9679
-8.5 | -0.5874 | 0.01869 | -0.0609 | -31.4286
-8 | -0.5355 | 0.01697 | -0.0599 | -31.5557
-7.5 | -0.4799 | 0.01593 | -0.0591 | -30.1255
-7 | -0.422 | 0.01547 | -0.0587 | -27.2786
-6.5 | -0.3625 | 0.01532 | -0.0585 | -23.6619
-6 | -0.3056 | 0.01465 | -0.0582 | -20.8601
-5.5 | -0.247 | 0.01427 | -0.058 | -17.309
-5 | -0.1908 | 0.013 | -0.0578 | -14.6769
-4.5 | -0.1326 | 0.01237 | -0.0576 | -10.7195
-4 | -0.0755 | 0.01149 | -0.0573 | -6.5709
-3.5 | -0.0189 | 0.01055 | -0.0571 | -1.7915
-3 | 0.0397 | 0.01012 | -0.0571 | 3.9229
-2.5 | 0.0984 | 0.00962 | -0.0572 | 10.2287
-2 | 0.1578 | 0.00928 | -0.0575 | 17.0043
-1 | 0.2694 | 0.0072 | -0.0581 | 37.4167
-0.5 | 0.3273 | 0.007 | -0.058 | 46.7571
0 | 0.3861 | 0.00695 | -0.0581 | 55.554
0.5 | 0.4442 | 0.00695 | -0.0579 | 63.9137
1 | 0.5016 | 0.00704 | -0.0576 | 71.25
1.5 | 0.5601 | 0.00706 | -0.0577 | 79.3343
2 | 0.6179 | 0.00716 | -0.0576 | 86.2989
2.5 | 0.6737 | 0.00726 | -0.057 | 92.7961
3 | 0.728 | 0.00732 | -0.0561 | 99.4536
3.5 | 0.7906 | 0.00746 | -0.0571 | 105.9786
4 | 0.8685 | 0.00765 | -0.0615 | 113.5294
4.5 | 0.9254 | 0.00787 | -0.0616 | 117.5858
5 | 0.9827 | 0.00815 | -0.0617 | 120.5767
5.5 | 1.0397 | 0.00847 | -0.0618 | 122.7509
6 | 1.0964 | 0.0088 | -0.0617 | 124.5909
6.5 | 1.1524 | 0.00915 | -0.0616 | 125.9454
7 | 1.2066 | 0.00962 | -0.0612 | 125.4262
7.5 | 1.2567 | 0.01029 | -0.0602 | 122.1283
8.5 | 1.3459 | 0.01205 | -0.0566 | 111.6929
9 | 1.3742 | 0.01344 | -0.0526 | 102.247
9.5 | 1.379 | 0.01547 | -0.0458 | 89.1403
10 | 1.37 | 0.01904 | -0.0396 | 71.9538
10.5 | 1.3635 | 0.02317 | -0.0351 | 58.8476
11 | 1.3566 | 0.02782 | -0.0316 | 48.7635
11.5 | 1.3509 | 0.03281 | -0.029 | 41.1734
12 | 1.3481 | 0.03794 | -0.0272 | 35.5324
12.5 | 1.3478 | 0.04331 | -0.0261 | 31.1198
13 | 1.3531 | 0.04848 | -0.0255 | 27.9105
13.5 | 1.3493 | 0.0549 | -0.0255 | 24.5774
14 | 1.3531 | 0.0608 | -0.0258 | 22.2549
14.5 | 1.3431 | 0.0686 | -0.0269 | 19.5787

## 39. Re 750k Mach 0.50 (1)
BIGFOIL.COM POLAR EXPORT
NACA63-614 a=0.2
NACA63-614 a=0.2 |  |  |  | Cl Max: | 1.423 | at alpha= | 9 | deg
JavaFoil+Calcfoil stall+Eppler ext transition |  |  |  | L/D Max: | 98.921 | at alpha= | 5 | deg
Re: | 750000 |  |  | Cd Min: | 0.00741 | at alpha= | -0.5 | deg
Mach: | 0.5 |  |  | Cl=0 at alpha= | -3.1912 | deg
|  |  |  | @ Cl=0.1, Cd= | 0.0094749
|  |  |  | @ Cl=0.4, Cd= | 0.0074511
|  |  |  | @ Cl=0.6, Cd= | 0.0078981
alpha (deg) | Cl | Cd | Cm | Cl/Cd
-20 | -0.952 | 0.20946 | -0.025 | -4.546
-19.5 | -0.924 | 0.19977 | -0.025 | -4.627
-19 | -0.894 | 0.19585 | -0.024 | -4.566
-18.5 | -0.866 | 0.19029 | -0.024 | -4.55
-18 | -0.838 | 0.18412 | -0.024 | -4.549
-17.5 | -0.81 | 0.18019 | -0.024 | -4.493
-17 | -0.782 | 0.1751 | -0.024 | -4.464
-16.5 | -0.754 | 0.17098 | -0.024 | -4.407
-16 | -0.724 | 0.16476 | -0.023 | -4.396
-15.5 | -0.695 | 0.19575 | -0.023 | -3.552
-15 | -0.667 | 0.15066 | -0.023 | -4.428
-14.5 | -0.639 | 0.14668 | -0.023 | -4.357
-14 | -0.611 | 0.13905 | -0.023 | -4.394
-13.5 | -0.583 | 0.13514 | -0.024 | -4.312
-13 | -0.555 | 0.13395 | -0.024 | -4.14
-12.5 | -0.525 | 0.1266 | -0.022 | -4.146
-12 | -0.497 | 0.12555 | -0.022 | -3.956
-11.5 | -0.468 | 0.12221 | -0.022 | -3.833
-11 | -0.44 | 0.11509 | -0.023 | -3.826
-10.5 | -0.412 | 0.11215 | -0.023 | -3.674
-10 | -0.384 | 0.10333 | -0.023 | -3.715
-9.5 | -0.355 | 0.09698 | -0.021 | -3.66
-9 | -0.327 | 0.09727 | -0.021 | -3.359
-8.5 | -0.299 | 0.09192 | -0.021 | -3.248
-8 | -0.27 | 0.08962 | -0.022 | -3.016
-7.5 | -0.242 | 0.07789 | -0.02 | -3.106
-7 | -0.214 | 0.05769 | -0.023 | -3.712
-6.5 | -0.186 | 0.04991 | -0.025 | -3.731
-6 | -0.262 | 0.04575 | -0.026 | -5.718
-5.5 | -0.234 | 0.04143 | -0.027 | -5.656
-5 | -0.193 | 0.03726 | -0.03 | -5.167
-4.5 | -0.142 | 0.03544 | -0.027 | -4.011
-4 | -0.11 | 0.00997 | -0.055 | -11.056
-3.5 | -0.042 | 0.00986 | -0.056 | -4.304
-3 | 0.026 | 0.00968 | -0.056 | 2.732
-2.5 | 0.096 | 0.00948 | -0.057 | 10.128
-2 | 0.166 | 0.00939 | -0.057 | 17.673
-1.5 | 0.236 | 0.00934 | -0.058 | 25.284
-1 | 0.307 | 0.00926 | -0.058 | 33.19
-0.5 | 0.376 | 0.00741 | -0.059 | 50.716
0 | 0.446 | 0.00753 | -0.059 | 59.146
0.5 | 0.515 | 0.00766 | -0.06 | 67.234
1 | 0.584 | 0.00794 | -0.06 | 73.603
1.5 | 0.649 | 0.00777 | -0.061 | 83.45
2 | 0.714 | 0.00843 | -0.061 | 84.698
2.5 | 0.779 | 0.00875 | -0.061 | 89.044
3 | 0.844 | 0.00912 | -0.062 | 92.624
3.5 | 0.909 | 0.00951 | -0.062 | 95.618
4 | 0.973 | 0.00997 | -0.062 | 97.574
4.5 | 1.036 | 0.01053 | -0.063 | 98.374
5 | 1.098 | 0.0111 | -0.063 | 98.921
5.5 | 1.16 | 0.01191 | -0.063 | 97.405
6 | 1.219 | 0.01282 | -0.064 | 95.124
6.5 | 1.273 | 0.01389 | -0.064 | 91.622
7 | 1.323 | 0.01525 | -0.064 | 86.785
7.5 | 1.369 | 0.01666 | -0.064 | 82.132
8 | 1.406 | 0.01817 | -0.065 | 77.342
8.5 | 1.413 | 0.03 | -0.064 | 47.089
9 | 1.423 | 0.03306 | -0.064 | 43.049
9.5 | 1.397 | 0.03679 | -0.064 | 37.969
10 | 1.29 | 0.04178 | -0.064 | 30.883
10.5 | 0.744 | 0.09497 | -0.022 | 7.832
11 | 0.77 | 0.10066 | -0.025 | 7.653
11.5 | 0.797 | 0.10908 | -0.028 | 7.307
12 | 0.823 | 0.11659 | -0.028 | 7.06
12.5 | 0.85 | 0.12598 | -0.032 | 6.749
13 | 0.876 | 0.12991 | -0.032 | 6.743
13.5 | 0.904 | 0.13847 | -0.035 | 6.526
14 | 0.929 | 0.145 | -0.036 | 6.408

## 40. Re 750k Mach 0.50 (2)
BIGFOIL.COM POLAR EXPORT
NACA63-614 a=0.2
NACA63-614 a=0.2 |  |  |  | Cl Max: | 1.4004 | at alpha= | 9 | deg
XFOIL ncrit=9 |  |  |  | L/D Max: | 116.401 | at alpha= | 5.5 | deg
Re: | 750000 |  |  | Cd Min: | 0.2641 | at alpha= | 20 | deg
Mach: | 0.5 |  |  | Cl=0 at alpha= | -3.3951 | deg
|  |  |  | @ Cl=0.1, Cd= | 0.010787
|  |  |  | @ Cl=0.4, Cd= | 0.0076685
|  |  |  | @ Cl=0.6, Cd= | 0.0077867
alpha (deg) | Cl | Cd | Cm | Cl/Cd
-20 | -0.6599 | 0.26016 | 0.0544 | -2.5365
-19.5 | -0.6357 | 0.25227 | 0.0491 | -2.5199
-19 | -0.611 | 0.24389 | 0.0436 | -2.5052
-18.5 | -0.588 | 0.23536 | 0.0374 | -2.4983
-18 | -0.5631 | 0.22717 | 0.0327 | -2.4788
-17 | -0.5136 | 0.21214 | 0.0228 | -2.421
-16.5 | -0.4889 | 0.20414 | 0.0175 | -2.3949
-16 | -0.4694 | 0.19619 | 0.0121 | -2.3926
-15.5 | -0.4522 | 0.18855 | 0.0079 | -2.3983
-15 | -0.4281 | 0.18097 | 0.0051 | -2.3656
-14 | -0.3843 | 0.16644 | -0.0028 | -2.3089
-13.5 | -0.3637 | 0.15854 | -0.0071 | -2.2941
-13 | -0.3487 | 0.14971 | -0.0129 | -2.3292
-12.5 | -0.3335 | 0.14129 | -0.0178 | -2.3604
-12 | -0.3129 | 0.13337 | -0.021 | -2.3461
-11.5 | -0.293 | 0.12623 | -0.0245 | -2.3212
-11 | -0.2762 | 0.11874 | -0.0284 | -2.3261
-10.5 | -0.2647 | 0.10989 | -0.0331 | -2.4088
-10 | -0.2516 | 0.10221 | -0.037 | -2.4616
-9.5 | -0.2493 | 0.09238 | -0.0422 | -2.6986
-9 | -0.2456 | 0.08351 | -0.0472 | -2.941
-8.5 | -0.2394 | 0.07588 | -0.0516 | -3.155
-8 | -0.2425 | 0.06692 | -0.0573 | -3.6237
-7.5 | -0.2562 | 0.05639 | -0.0658 | -4.5434
-7 | -0.2848 | 0.04691 | -0.0729 | -6.0712
-6.5 | -0.3032 | 0.03698 | -0.0753 | -8.199
-6 | -0.2927 | 0.02856 | -0.0749 | -10.2486
-5.5 | -0.2618 | 0.02122 | -0.0731 | -12.3374
-5 | -0.2083 | 0.01739 | -0.0713 | -11.9781
-4.5 | -0.1448 | 0.01542 | -0.07 | -9.3904
-4 | -0.0783 | 0.01389 | -0.0689 | -5.6371
-3.5 | -0.0137 | 0.01232 | -0.0677 | -1.112
-3 | 0.0516 | 0.01123 | -0.0669 | 4.5948
-2.5 | 0.1183 | 0.01062 | -0.0664 | 11.1394
-2 | 0.1851 | 0.01005 | -0.066 | 18.4179
-1.5 | 0.2531 | 0.00968 | -0.066 | 26.1467
-1 | 0.3194 | 0.00915 | -0.0662 | 34.9071
-0.5 | 0.3794 | 0.00767 | -0.0661 | 49.4654
0.5 | 0.5127 | 0.00766 | -0.0656 | 66.9321
1 | 0.5792 | 0.00774 | -0.0653 | 74.832
1.5 | 0.646 | 0.00789 | -0.0652 | 81.8758
2 | 0.7122 | 0.00804 | -0.0649 | 88.5821
2.5 | 0.7779 | 0.00819 | -0.0644 | 94.9817
3 | 0.8404 | 0.00837 | -0.0632 | 100.4062
3.5 | 0.9004 | 0.00857 | -0.0613 | 105.0642
4 | 0.984 | 0.00884 | -0.0643 | 111.3122
4.5 | 1.0569 | 0.00922 | -0.0653 | 114.6312
5 | 1.1211 | 0.00966 | -0.0644 | 116.0559
5.5 | 1.1838 | 0.01017 | -0.0631 | 116.4012
6 | 1.2433 | 0.01077 | -0.0611 | 115.441
6.5 | 1.2948 | 0.01156 | -0.0579 | 112.0069
7 | 1.3352 | 0.01252 | -0.0531 | 106.6454
7.5 | 1.3591 | 0.01423 | -0.0472 | 95.5095
8 | 1.3808 | 0.01662 | -0.0422 | 83.0806
8.5 | 1.3956 | 0.01976 | -0.0375 | 70.6275
9 | 1.4004 | 0.02383 | -0.0332 | 58.7663
9.5 | 1.3842 | 0.02961 | -0.029 | 46.7477
10.5 | 1.3279 | 0.04467 | -0.0242 | 29.7269
11 | 1.3071 | 0.05266 | -0.0236 | 24.8215
11.5 | 1.2914 | 0.06078 | -0.0238 | 21.2471
12 | 1.28 | 0.06906 | -0.0247 | 18.5346
12.5 | 1.2721 | 0.07743 | -0.0261 | 16.429
13 | 1.2605 | 0.08667 | -0.0284 | 14.5437
13.5 | 1.2556 | 0.09555 | -0.0308 | 13.1408
14.5 | 1.2436 | 0.11452 | -0.0374 | 10.8592
15 | 1.2409 | 0.12408 | -0.0413 | 10.0008
15.5 | 1.2351 | 0.13437 | -0.046 | 9.1918
16 | 1.229 | 0.14519 | -0.0516 | 8.4648
16.5 | 1.2193 | 0.157 | -0.0584 | 7.7662
17 | 1.2074 | 0.16973 | -0.0665 | 7.1137
17.5 | 1.191 | 0.18383 | -0.076 | 6.4788
18 | 1.1713 | 0.19965 | -0.087 | 5.8668
18.5 | 1.1493 | 0.21743 | -0.0991 | 5.2858
19 | 1.1365 | 0.2347 | -0.1102 | 4.8424
19.5 | 1.1433 | 0.24656 | -0.1179 | 4.637
20 | 1.1408 | 0.2641 | -0.1278 | 4.3196

## 41. Re 1M Mach 0.00 (1)
BIGFOIL.COM POLAR EXPORT
NACA63-614 a=0.2
NACA63-614 a=0.2 |  |  |  | Cl Max: | 1.51 | at alpha= | 12.5 | deg
JavaFoil+Calcfoil stall+Eppler ext transition |  |  |  | L/D Max: | 121.742 | at alpha= | 6 | deg
Re: | 1000000 |  |  | Cd Min: | 0.00645 | at alpha= | -0.5 | deg
Mach: | 0 |  |  | Cl=0 at alpha= | -3.1917 | deg
|  |  |  | @ Cl=0.1, Cd= | 0.0084861
|  |  |  | @ Cl=0.4, Cd= | 0.0065169
|  |  |  | @ Cl=0.6, Cd= | 0.006847
alpha (deg) | Cl | Cd | Cm | Cl/Cd
-18 | -0.465 | 0.16079 | -0.018 | -2.893
-17.5 | -0.48 | 0.15569 | -0.018 | -3.083
-17 | -0.494 | 0.14651 | -0.018 | -3.375
-16.5 | -0.509 | 0.14088 | -0.018 | -3.609
-16 | -0.522 | 0.13274 | -0.018 | -3.931
-15.5 | -0.534 | 0.12474 | -0.019 | -4.282
-15 | -0.545 | 0.11967 | -0.019 | -4.555
-14.5 | -0.555 | 0.11252 | -0.019 | -4.929
-14 | -0.562 | 0.10599 | -0.019 | -5.305
-13.5 | -0.568 | 0.09962 | -0.019 | -5.7
-13 | -0.571 | 0.0926 | -0.02 | -6.168
-12.5 | -0.571 | 0.08785 | -0.02 | -6.504
-12 | -0.569 | 0.08316 | -0.02 | -6.838
-11.5 | -0.563 | 0.07737 | -0.021 | -7.271
-11 | -0.553 | 0.07302 | -0.021 | -7.577
-10.5 | -0.54 | 0.06891 | -0.021 | -7.835
-10 | -0.524 | 0.0635 | -0.022 | -8.246
-9.5 | -0.503 | 0.06025 | -0.023 | -8.343
-9 | -0.478 | 0.0558 | -0.023 | -8.57
-8.5 | -0.451 | 0.05172 | -0.024 | -8.72
-8 | -0.421 | 0.04743 | -0.026 | -8.873
-7.5 | -0.39 | 0.04176 | -0.029 | -9.33
-7 | -0.428 | 0.00973 | -0.045 | -43.95
-6.5 | -0.378 | 0.00699 | -0.046 | -54.069
-6 | -0.325 | 0.00673 | -0.046 | -48.319
-5.5 | -0.271 | 0.00669 | -0.047 | -40.437
-5 | -0.214 | 0.00663 | -0.047 | -32.289
-4.5 | -0.156 | 0.00649 | -0.047 | -24.057
-4 | -0.097 | 0.00802 | -0.048 | -12.084
-3.5 | -0.037 | 0.00877 | -0.048 | -4.229
-3 | 0.023 | 0.00863 | -0.049 | 2.671
-2.5 | 0.083 | 0.0085 | -0.049 | 9.822
-2 | 0.144 | 0.00845 | -0.05 | 17.049
-1.5 | 0.205 | 0.00836 | -0.05 | 24.512
-1 | 0.266 | 0.00836 | -0.051 | 31.813
-0.5 | 0.326 | 0.00645 | -0.051 | 50.56
0 | 0.386 | 0.00651 | -0.051 | 59.311
0.5 | 0.447 | 0.00654 | -0.052 | 68.348
1 | 0.507 | 0.00664 | -0.052 | 76.302
1.5 | 0.567 | 0.00677 | -0.053 | 83.734
2 | 0.627 | 0.00691 | -0.053 | 90.792
2.5 | 0.687 | 0.00705 | -0.054 | 97.445
3 | 0.746 | 0.00726 | -0.054 | 102.851
3.5 | 0.806 | 0.00747 | -0.055 | 107.83
4 | 0.865 | 0.00773 | -0.055 | 111.896
4.5 | 0.922 | 0.00757 | -0.056 | 121.729
5 | 0.977 | 0.0082 | -0.056 | 119.199
5.5 | 1.033 | 0.00849 | -0.056 | 121.604
6 | 1.086 | 0.00892 | -0.056 | 121.742
6.5 | 1.138 | 0.00937 | -0.057 | 121.472
7 | 1.188 | 0.00994 | -0.057 | 119.509
7.5 | 1.237 | 0.01059 | -0.057 | 116.809
8 | 1.282 | 0.01145 | -0.058 | 111.983
8.5 | 1.326 | 0.01231 | -0.058 | 107.773
9 | 1.349 | 0.0198 | -0.057 | 68.148
9.5 | 1.386 | 0.02136 | -0.058 | 64.888
10 | 1.419 | 0.02275 | -0.058 | 62.385
10.5 | 1.449 | 0.02426 | -0.058 | 59.71
11 | 1.474 | 0.02601 | -0.058 | 56.653
11.5 | 1.493 | 0.02778 | -0.059 | 53.733
12 | 1.504 | 0.02991 | -0.059 | 50.266
12.5 | 1.51 | 0.03184 | -0.059 | 47.417
13 | 1.509 | 0.03411 | -0.06 | 44.249
13.5 | 1.503 | 0.03672 | -0.06 | 40.929
14 | 1.491 | 0.03946 | -0.06 | 37.774
14.5 | 1.472 | 0.04292 | -0.06 | 34.304
15 | 1.45 | 0.04606 | -0.06 | 31.473
15.5 | 1.421 | 0.04985 | -0.06 | 28.515
16 | 1.388 | 0.05452 | -0.061 | 25.464
16.5 | 1.352 | 0.05921 | -0.061 | 22.831
17 | 1.31 | 0.0657 | -0.06 | 19.932
17.5 | 1.264 | 0.0732 | -0.06 | 17.271

## 42. Re 1M Mach 0.00 (2)
BIGFOIL.COM POLAR EXPORT
NACA63-614 a=0.2
NACA63-614 a=0.2 |  |  |  | Cl Max: | 1.4423 | at alpha= | 16 | deg
XFOIL ncrit=9 |  |  |  | L/D Max: | 139.486 | at alpha= | 6.5 | deg
Re: | 1000000 |  |  | Cd Min: | 0.1288 | at alpha= | 20 | deg
Mach: | 0 |  |  | Cl=0 at alpha= | -3.3154 | deg
|  |  |  | @ Cl=0.1, Cd= | 0.0087301
|  |  |  | @ Cl=0.4, Cd= | 0.0062157
|  |  |  | @ Cl=0.6, Cd= | 0.0063306
alpha (deg) | Cl | Cd | Cm | Cl/Cd
-14 | -0.9081 | 0.03946 | -0.0693 | -23.0132
-13.5 | -0.9496 | 0.03295 | -0.0668 | -28.8194
-13 | -0.9583 | 0.02903 | -0.062 | -33.0107
-12.5 | -0.9407 | 0.02563 | -0.0594 | -36.7031
-12 | -0.9098 | 0.02302 | -0.0576 | -39.5222
-11.5 | -0.8721 | 0.02084 | -0.0562 | -41.8474
-11 | -0.8293 | 0.01907 | -0.0551 | -43.4872
-10.5 | -0.7862 | 0.01704 | -0.0541 | -46.1385
-10 | -0.737 | 0.01581 | -0.0536 | -46.6161
-9.5 | -0.6864 | 0.01474 | -0.0531 | -46.5672
-9 | -0.6347 | 0.01379 | -0.0527 | -46.0261
-8.5 | -0.5801 | 0.0133 | -0.0527 | -43.6165
-8 | -0.5236 | 0.0132 | -0.0528 | -39.6667
-7.5 | -0.4678 | 0.01292 | -0.0529 | -36.2074
-7 | -0.4113 | 0.01277 | -0.0532 | -32.2083
-6.5 | -0.355 | 0.01254 | -0.0534 | -28.3094
-6 | -0.301 | 0.01173 | -0.0533 | -25.6607
-5.5 | -0.2446 | 0.01143 | -0.0535 | -21.3998
-5 | -0.1878 | 0.01122 | -0.0538 | -16.738
-4.5 | -0.1338 | 0.01027 | -0.0537 | -13.0282
-4 | -0.0774 | 0.00985 | -0.0539 | -7.8579
-3.5 | -0.0209 | 0.0095 | -0.0541 | -2.2
-3 | 0.0357 | 0.00899 | -0.0544 | 3.9711
-2.5 | 0.0931 | 0.00877 | -0.0547 | 10.6157
-2 | 0.1502 | 0.00844 | -0.055 | 17.7962
-1.5 | 0.207 | 0.00799 | -0.0555 | 25.9074
-1 | 0.2594 | 0.00661 | -0.056 | 39.2436
-0.5 | 0.316 | 0.0063 | -0.0562 | 50.1587
0 | 0.373 | 0.00623 | -0.0565 | 59.8716
0.5 | 0.4297 | 0.0062 | -0.0566 | 69.3065
1 | 0.4863 | 0.0062 | -0.0567 | 78.4355
1.5 | 0.5427 | 0.00628 | -0.0569 | 86.4172
2 | 0.5996 | 0.00633 | -0.0571 | 94.7235
2.5 | 0.6552 | 0.00641 | -0.0571 | 102.2153
3 | 0.7095 | 0.00651 | -0.0569 | 108.9862
3.5 | 0.7619 | 0.00656 | -0.0561 | 116.1433
4 | 0.8241 | 0.00669 | -0.0576 | 123.1839
4.5 | 0.8916 | 0.00688 | -0.0606 | 129.593
5 | 0.9473 | 0.00708 | -0.061 | 133.7994
5.5 | 1.0028 | 0.00733 | -0.0613 | 136.8076
6 | 1.0576 | 0.00762 | -0.0616 | 138.7927
6.5 | 1.1117 | 0.00797 | -0.0618 | 139.4856
7 | 1.1644 | 0.0084 | -0.0619 | 138.619
7.5 | 1.2147 | 0.009 | -0.0616 | 134.9667
8 | 1.2632 | 0.00968 | -0.0612 | 130.4959
8.5 | 1.3079 | 0.01056 | -0.0602 | 123.8542
9 | 1.3468 | 0.01168 | -0.0584 | 115.3082
9.5 | 1.3716 | 0.01336 | -0.0547 | 102.6647
10 | 1.3723 | 0.01544 | -0.0475 | 88.8795
10.5 | 1.3748 | 0.01802 | -0.0421 | 76.293
11 | 1.3785 | 0.02107 | -0.038 | 65.4248
11.5 | 1.383 | 0.02446 | -0.0348 | 56.5413
12 | 1.3903 | 0.02794 | -0.0324 | 49.7602
12.5 | 1.4012 | 0.03136 | -0.0306 | 44.6811
13 | 1.4096 | 0.03519 | -0.0291 | 40.0568
13.5 | 1.4186 | 0.03918 | -0.028 | 36.2072
14 | 1.4233 | 0.0439 | -0.0273 | 32.4214
14.5 | 1.4318 | 0.04844 | -0.027 | 29.5582
15 | 1.4325 | 0.05412 | -0.0271 | 26.469
15.5 | 1.4367 | 0.05962 | -0.0276 | 24.0976
16 | 1.4423 | 0.06517 | -0.0284 | 22.1313
16.5 | 1.439 | 0.07207 | -0.0297 | 19.9667
17 | 1.4317 | 0.07988 | -0.0316 | 17.9231
17.5 | 1.435 | 0.08635 | -0.0334 | 16.6184
18 | 1.4345 | 0.09361 | -0.0358 | 15.3242
18.5 | 1.4255 | 0.10237 | -0.0389 | 13.925
19 | 1.4102 | 0.11247 | -0.0429 | 12.5385
19.5 | 1.4087 | 0.12041 | -0.0464 | 11.6992
20 | 1.4052 | 0.1288 | -0.0503 | 10.9099

## 43. Re 1M Mach 0.10 (1)
BIGFOIL.COM POLAR EXPORT
NACA63-614 a=0.2
NACA63-614 a=0.2 |  |  |  | Cl Max: | 1.505 | at alpha= | 12.5 | deg
JavaFoil+Calcfoil stall+Eppler ext transition |  |  |  | L/D Max: | 125.871 | at alpha= | 4.5 | deg
Re: | 1000000 |  |  | Cd Min: | 0.00646 | at alpha= | -1 | deg
Mach: | 0.1 |  |  | Cl=0 at alpha= | -3.1917 | deg
|  |  |  | @ Cl=0.1, Cd= | 0.0085069
|  |  |  | @ Cl=0.4, Cd= | 0.0065398
|  |  |  | @ Cl=0.6, Cd= | 0.006845
alpha (deg) | Cl | Cd | Cm | Cl/Cd
-17.5 | -0.433 | 0.15725 | -0.018 | -2.753
-17 | -0.45 | 0.14974 | -0.018 | -3.004
-16.5 | -0.467 | 0.14324 | -0.018 | -3.258
-16 | -0.483 | 0.13706 | -0.019 | -3.523
-15.5 | -0.498 | 0.12841 | -0.019 | -3.88
-15 | -0.512 | 0.12063 | -0.019 | -4.247
-14.5 | -0.525 | 0.11475 | -0.019 | -4.577
-14 | -0.536 | 0.10751 | -0.019 | -4.986
-13.5 | -0.545 | 0.10189 | -0.02 | -5.348
-13 | -0.551 | 0.09439 | -0.02 | -5.841
-12.5 | -0.555 | 0.08917 | -0.02 | -6.219
-12 | -0.555 | 0.08396 | -0.02 | -6.606
-11.5 | -0.551 | 0.07839 | -0.02 | -7.032
-11 | -0.544 | 0.07345 | -0.021 | -7.408
-10.5 | -0.533 | 0.06996 | -0.021 | -7.619
-10 | -0.519 | 0.06383 | -0.022 | -8.124
-9.5 | -0.499 | 0.06084 | -0.023 | -8.206
-9 | -0.476 | 0.05657 | -0.023 | -8.416
-8.5 | -0.45 | 0.05225 | -0.024 | -8.607
-8 | -0.42 | 0.04808 | -0.026 | -8.734
-7.5 | -0.388 | 0.04326 | -0.028 | -8.972
-7 | -0.355 | 0.03766 | -0.031 | -9.42
-6.5 | -0.379 | 0.007 | -0.046 | -54.123
-6 | -0.327 | 0.00674 | -0.047 | -48.474
-5.5 | -0.272 | 0.0067 | -0.047 | -40.553
-5 | -0.215 | 0.00664 | -0.047 | -32.387
-4.5 | -0.157 | 0.0065 | -0.048 | -24.14
-4 | -0.097 | 0.00803 | -0.048 | -12.115
-3.5 | -0.037 | 0.00874 | -0.049 | -4.268
-3 | 0.023 | 0.00865 | -0.049 | 2.678
-2.5 | 0.084 | 0.00852 | -0.049 | 9.85
-2 | 0.145 | 0.00847 | -0.05 | 17.102
-1.5 | 0.206 | 0.00837 | -0.05 | 24.592
-1 | 0.267 | 0.00646 | -0.051 | 41.418
-0.5 | 0.328 | 0.0065 | -0.051 | 50.432
0 | 0.388 | 0.00653 | -0.052 | 59.495
0.5 | 0.449 | 0.00658 | -0.052 | 68.185
1 | 0.509 | 0.00665 | -0.053 | 76.559
1.5 | 0.57 | 0.00678 | -0.053 | 84.011
2 | 0.63 | 0.00691 | -0.054 | 91.181
2.5 | 0.69 | 0.00711 | -0.054 | 97.064
3 | 0.75 | 0.00727 | -0.055 | 103.186
3.5 | 0.81 | 0.00755 | -0.055 | 107.239
4 | 0.869 | 0.00761 | -0.055 | 114.122
4.5 | 0.926 | 0.00735 | -0.056 | 125.871
5 | 0.982 | 0.00825 | -0.056 | 118.997
5.5 | 1.037 | 0.00857 | -0.056 | 120.979
6 | 1.091 | 0.009 | -0.057 | 121.234
6.5 | 1.143 | 0.00947 | -0.057 | 120.747
7 | 1.193 | 0.01006 | -0.057 | 118.648
7.5 | 1.241 | 0.01073 | -0.058 | 115.658
8 | 1.287 | 0.01158 | -0.058 | 111.131
8.5 | 1.331 | 0.01247 | -0.058 | 106.726
9 | 1.354 | 0.02005 | -0.058 | 67.533
9.5 | 1.39 | 0.02165 | -0.058 | 64.223
10 | 1.423 | 0.02308 | -0.058 | 61.664
10.5 | 1.451 | 0.02467 | -0.058 | 58.821
11 | 1.475 | 0.02641 | -0.059 | 55.857
11.5 | 1.493 | 0.02823 | -0.059 | 52.883
12 | 1.502 | 0.03044 | -0.059 | 49.342
12.5 | 1.505 | 0.03243 | -0.06 | 46.415
13 | 1.502 | 0.03499 | -0.06 | 42.925
13.5 | 1.492 | 0.03783 | -0.06 | 39.439
14 | 1.476 | 0.04065 | -0.06 | 36.305
14.5 | 1.454 | 0.04395 | -0.06 | 33.078
15 | 1.427 | 0.04727 | -0.061 | 30.178
15.5 | 1.393 | 0.05134 | -0.061 | 27.142
16 | 1.355 | 0.05607 | -0.061 | 24.169
16.5 | 1.312 | 0.06158 | -0.061 | 21.307
17 | 1.267 | 0.06746 | -0.06 | 18.774
17.5 | 1.212 | 0.0769 | -0.06 | 15.766

## 44. Re 1M Mach 0.10 (2)
BIGFOIL.COM POLAR EXPORT
NACA63-614 a=0.2
NACA63-614 a=0.2 |  |  |  | Cl Max: | 1.4332 | at alpha= | 16 | deg
XFOIL ncrit=9 |  |  |  | L/D Max: | 139.129 | at alpha= | 6.5 | deg
Re: | 1000000 |  |  | Cd Min: | 0.20065 | at alpha= | -17.5 | deg
Mach: | 0.1 |  |  | Cl=0 at alpha= | -3.3169 | deg
|  |  |  | @ Cl=0.1, Cd= | 0.0087476
|  |  |  | @ Cl=0.4, Cd= | 0.0062357
|  |  |  | @ Cl=0.6, Cd= | 0.0063564
alpha (deg) | Cl | Cd | Cm | Cl/Cd
-17.5 | -0.5142 | 0.20065 | 0.0213 | -2.5627
-17 | -0.4957 | 0.19424 | 0.0173 | -2.552
-16.5 | -0.4778 | 0.18742 | 0.0133 | -2.5494
-16 | -0.466 | 0.1781 | 0.0077 | -2.6165
-15 | -0.426 | 0.16321 | -0.0016 | -2.6101
-13.5 | -0.8599 | 0.04138 | -0.0688 | -20.7806
-13 | -0.909 | 0.03376 | -0.0672 | -26.9254
-12.5 | -0.9215 | 0.02889 | -0.0626 | -31.8969
-12 | -0.9022 | 0.02526 | -0.0602 | -35.7165
-11.5 | -0.8706 | 0.02238 | -0.0583 | -38.9008
-10.5 | -0.7892 | 0.01789 | -0.0556 | -44.114
-10 | -0.7413 | 0.01636 | -0.0549 | -45.3117
-9.5 | -0.6907 | 0.01517 | -0.0543 | -45.5307
-9 | -0.6392 | 0.01406 | -0.0537 | -45.4623
-8.5 | -0.585 | 0.01337 | -0.0535 | -43.7547
-8 | -0.5283 | 0.01316 | -0.0535 | -40.1444
-7.5 | -0.4705 | 0.01318 | -0.0537 | -35.698
-7 | -0.4143 | 0.01284 | -0.0538 | -32.2664
-6.5 | -0.3575 | 0.0126 | -0.0539 | -28.373
-6 | -0.3029 | 0.01182 | -0.0539 | -25.6261
-5.5 | -0.2461 | 0.01151 | -0.0541 | -21.3814
-5 | -0.1887 | 0.01131 | -0.0543 | -16.6844
-4.5 | -0.1345 | 0.01033 | -0.0541 | -13.0203
-4 | -0.0777 | 0.0099 | -0.0543 | -7.8485
-3.5 | -0.0208 | 0.00952 | -0.0545 | -2.1849
-3 | 0.036 | 0.00903 | -0.0547 | 3.9867
-2.5 | 0.0938 | 0.00878 | -0.0551 | 10.6834
-2 | 0.1513 | 0.00848 | -0.0554 | 17.842
-1.5 | 0.2085 | 0.00803 | -0.0558 | 25.9651
-1 | 0.2613 | 0.00664 | -0.0563 | 39.3524
-0.5 | 0.3181 | 0.00632 | -0.0566 | 50.3323
0 | 0.3754 | 0.00624 | -0.0568 | 60.1603
0.5 | 0.4324 | 0.00623 | -0.0569 | 69.4061
1 | 0.4894 | 0.00623 | -0.057 | 78.5554
1.5 | 0.5463 | 0.0063 | -0.0572 | 86.7143
2 | 0.6034 | 0.00636 | -0.0574 | 94.8742
2.5 | 0.6595 | 0.00643 | -0.0575 | 102.5661
3.5 | 0.7669 | 0.00659 | -0.0564 | 116.3733
4 | 0.829 | 0.00672 | -0.0578 | 123.3631
4.5 | 0.8971 | 0.00693 | -0.0608 | 129.4517
5 | 0.9533 | 0.00713 | -0.0612 | 133.7027
5.5 | 1.0092 | 0.00738 | -0.0615 | 136.748
6 | 1.0643 | 0.00768 | -0.0618 | 138.5807
6.5 | 1.1186 | 0.00804 | -0.0619 | 139.1294
7 | 1.1718 | 0.00847 | -0.062 | 138.3471
7.5 | 1.2221 | 0.0091 | -0.0616 | 134.2967
8 | 1.2705 | 0.00981 | -0.061 | 129.5107
8.5 | 1.3153 | 0.01068 | -0.0599 | 123.1554
9 | 1.3533 | 0.01185 | -0.0579 | 114.2025
9.5 | 1.374 | 0.01366 | -0.0535 | 100.5857
10.5 | 1.373 | 0.01867 | -0.0408 | 73.5404
11 | 1.377 | 0.02185 | -0.037 | 63.0206
11.5 | 1.3805 | 0.02543 | -0.0338 | 54.2863
12 | 1.3867 | 0.02911 | -0.0314 | 47.6366
12.5 | 1.3974 | 0.03266 | -0.0297 | 42.7863
13 | 1.4057 | 0.03661 | -0.0283 | 38.3966
13.5 | 1.4131 | 0.04091 | -0.0274 | 34.5417
14 | 1.4183 | 0.04574 | -0.0268 | 31.0079
14.5 | 1.4254 | 0.05056 | -0.0266 | 28.1922
15 | 1.4223 | 0.05684 | -0.0269 | 25.0229
15.5 | 1.4294 | 0.06216 | -0.0274 | 22.9955
16 | 1.4332 | 0.06809 | -0.0284 | 21.0486
16.5 | 1.4262 | 0.07567 | -0.03 | 18.8476
17 | 1.4218 | 0.08325 | -0.032 | 17.0787
17.5 | 1.4237 | 0.0901 | -0.034 | 15.8013
18 | 1.4219 | 0.09772 | -0.0366 | 14.5508
18.5 | 1.4081 | 0.10743 | -0.0403 | 13.1071
19 | 1.3991 | 0.11666 | -0.0441 | 11.993
19.5 | 1.3957 | 0.12508 | -0.0479 | 11.1585
20 | 1.3921 | 0.13365 | -0.0521 | 10.416

## 45. Re 1M Mach 0.25 (1)
BIGFOIL.COM POLAR EXPORT
NACA63-614 a=0.2
NACA63-614 a=0.2 |  |  |  | Cl Max: | 1.484 | at alpha= | 11.5 | deg
JavaFoil+Calcfoil stall+Eppler ext transition |  |  |  | L/D Max: | 119.914 | at alpha= | 4 | deg
Re: | 1000000 |  |  | Cd Min: | 0.00655 | at alpha= | -4.5 | deg
Mach: | 0.25 |  |  | Cl=0 at alpha= | -3.1936 | deg
|  |  |  | @ Cl=0.1, Cd= | 0.0085867
|  |  |  | @ Cl=0.4, Cd= | 0.0066111
|  |  |  | @ Cl=0.6, Cd= | 0.0069635
alpha (deg) | Cl | Cd | Cm | Cl/Cd
-15.5 | -0.073 | 0.14417 | -0.018 | -0.504
-15 | -0.183 | 0.13878 | -0.018 | -1.321
-14.5 | -0.242 | 0.12823 | -0.018 | -1.885
-14 | -0.29 | 0.11952 | -0.019 | -2.429
-13.5 | -0.333 | 0.11172 | -0.019 | -2.981
-13 | -0.371 | 0.10434 | -0.02 | -3.553
-12.5 | -0.403 | 0.09713 | -0.02 | -4.152
-12 | -0.43 | 0.08911 | -0.02 | -4.828
-11.5 | -0.451 | 0.08387 | -0.02 | -5.379
-11 | -0.466 | 0.07827 | -0.021 | -5.951
-10.5 | -0.474 | 0.07314 | -0.021 | -6.475
-10 | -0.474 | 0.0677 | -0.021 | -7.008
-9.5 | -0.469 | 0.06404 | -0.022 | -7.317
-9 | -0.456 | 0.05928 | -0.022 | -7.695
-8.5 | -0.438 | 0.05519 | -0.023 | -7.929
-8 | -0.413 | 0.05168 | -0.024 | -7.991
-7.5 | -0.384 | 0.047 | -0.025 | -8.171
-7 | -0.35 | 0.04398 | -0.026 | -7.957
-6.5 | -0.384 | 0.007 | -0.047 | -54.874
-6 | -0.332 | 0.00699 | -0.048 | -47.53
-5.5 | -0.277 | 0.00675 | -0.048 | -41.085
-5 | -0.22 | 0.00855 | -0.049 | -25.725
-4.5 | -0.161 | 0.00655 | -0.049 | -24.559
-4 | -0.1 | 0.00811 | -0.049 | -12.31
-3.5 | -0.038 | 0.00886 | -0.05 | -4.316
-3 | 0.024 | 0.00872 | -0.05 | 2.726
-2.5 | 0.086 | 0.0086 | -0.051 | 10.014
-2 | 0.149 | 0.00854 | -0.051 | 17.41
-1.5 | 0.211 | 0.00843 | -0.052 | 25.073
-1 | 0.275 | 0.00845 | -0.052 | 32.53
-0.5 | 0.337 | 0.00658 | -0.053 | 51.181
0 | 0.399 | 0.00661 | -0.053 | 60.34
0.5 | 0.461 | 0.00668 | -0.054 | 69.014
1 | 0.523 | 0.00679 | -0.054 | 77.028
1.5 | 0.585 | 0.00692 | -0.055 | 84.545
2 | 0.647 | 0.0071 | -0.055 | 91.213
2.5 | 0.709 | 0.00724 | -0.056 | 97.944
3 | 0.771 | 0.00751 | -0.056 | 102.644
3.5 | 0.832 | 0.00783 | -0.057 | 106.257
4 | 0.89 | 0.00742 | -0.057 | 119.914
4.5 | 0.947 | 0.00824 | -0.057 | 114.858
5 | 1.004 | 0.00856 | -0.057 | 117.246
5.5 | 1.061 | 0.00895 | -0.058 | 118.46
6 | 1.116 | 0.00947 | -0.058 | 117.793
6.5 | 1.168 | 0.01003 | -0.058 | 116.474
7 | 1.219 | 0.01071 | -0.059 | 113.82
7.5 | 1.268 | 0.01151 | -0.059 | 110.114
8 | 1.313 | 0.01243 | -0.059 | 105.651
8.5 | 1.356 | 0.01341 | -0.06 | 101.136
9 | 1.377 | 0.02167 | -0.059 | 63.556
9.5 | 1.411 | 0.02337 | -0.059 | 60.358
10 | 1.439 | 0.02502 | -0.059 | 57.51
10.5 | 1.461 | 0.02703 | -0.06 | 54.047
11 | 1.477 | 0.02897 | -0.06 | 50.988
11.5 | 1.484 | 0.03119 | -0.06 | 47.579
12 | 1.479 | 0.0336 | -0.06 | 44.003
12.5 | 1.463 | 0.03643 | -0.061 | 40.16
13 | 1.437 | 0.0395 | -0.061 | 36.388
13.5 | 1.4 | 0.04346 | -0.061 | 32.212
14 | 1.354 | 0.04663 | -0.061 | 29.037
14.5 | 1.296 | 0.05149 | -0.061 | 25.162
15 | 1.223 | 0.0591 | -0.061 | 20.697
15.5 | 1.144 | 0.06676 | -0.06 | 17.129
16 | 1.012 | 0.10053 | -0.053 | 10.065
16.5 | 0.886 | 0.13913 | -0.037 | 6.367

## 46. Re 1M Mach 0.25 (2)
BIGFOIL.COM POLAR EXPORT
NACA63-614 a=0.2
NACA63-614 a=0.2 |  |  |  | Cl Max: | 1.3884 | at alpha= | 14 | deg
XFOIL ncrit=9 |  |  |  | L/D Max: | 137.986 | at alpha= | 6.5 | deg
Re: | 1000000 |  |  | Cd Min: | 0.16731 | at alpha= | -15 | deg
Mach: | 0.25 |  |  | Cl=0 at alpha= | -3.3245 | deg
|  |  |  | @ Cl=0.1, Cd= | 0.0088984
|  |  |  | @ Cl=0.4, Cd= | 0.0063563
|  |  |  | @ Cl=0.6, Cd= | 0.0064877
alpha (deg) | Cl | Cd | Cm | Cl/Cd
-15 | -0.4268 | 0.16731 | 0.001 | -2.551
-14.5 | -0.4103 | 0.16107 | -0.002 | -2.5473
-14 | -0.3942 | 0.15422 | -0.0055 | -2.5561
-13.5 | -0.3835 | 0.14524 | -0.0103 | -2.6405
-12.5 | -0.3651 | 0.12753 | -0.0192 | -2.8629
-12 | -0.3627 | 0.11678 | -0.0232 | -3.1058
-11.5 | -0.3571 | 0.10826 | -0.0275 | -3.2985
-11 | -0.3627 | 0.09737 | -0.0328 | -3.725
-10.5 | -0.7407 | 0.03159 | -0.0662 | -23.4473
-10 | -0.7411 | 0.02319 | -0.0637 | -31.9577
-9.5 | -0.7025 | 0.01974 | -0.0619 | -35.5876
-9 | -0.6566 | 0.01709 | -0.0604 | -38.4201
-8.5 | -0.606 | 0.01508 | -0.0591 | -40.1857
-8 | -0.5502 | 0.01397 | -0.0582 | -39.3844
-7.5 | -0.4914 | 0.01342 | -0.0576 | -36.617
-7 | -0.4305 | 0.01339 | -0.0575 | -32.1509
-6.5 | -0.3711 | 0.01307 | -0.0573 | -28.3933
-6 | -0.3113 | 0.0128 | -0.0572 | -24.3203
-5.5 | -0.2541 | 0.01204 | -0.057 | -21.1047
-5 | -0.1947 | 0.01166 | -0.0569 | -16.6981
-4.5 | -0.138 | 0.01073 | -0.0566 | -12.8611
-4 | -0.0795 | 0.01023 | -0.0566 | -7.7713
-3.5 | -0.0206 | 0.00972 | -0.0567 | -2.1193
-3 | 0.0381 | 0.00924 | -0.0567 | 4.1234
-2.5 | 0.0977 | 0.00891 | -0.057 | 10.9652
-2 | 0.1574 | 0.00861 | -0.0573 | 18.2811
-1.5 | 0.2166 | 0.00826 | -0.0576 | 26.2228
-1 | 0.2717 | 0.00686 | -0.0581 | 39.6064
-0.5 | 0.3296 | 0.00647 | -0.0584 | 50.9428
0 | 0.389 | 0.00636 | -0.0586 | 61.1635
0.5 | 0.448 | 0.00634 | -0.0587 | 70.6625
1 | 0.5067 | 0.0064 | -0.0588 | 79.1719
1.5 | 0.5661 | 0.00643 | -0.059 | 88.0404
2 | 0.6248 | 0.00653 | -0.0592 | 95.6815
2.5 | 0.6831 | 0.00662 | -0.0593 | 103.1873
3 | 0.7402 | 0.0067 | -0.059 | 110.4776
3.5 | 0.7945 | 0.00683 | -0.0581 | 116.325
4 | 0.8553 | 0.00693 | -0.0587 | 123.4199
4.5 | 0.9287 | 0.00712 | -0.0621 | 130.4354
5 | 0.9864 | 0.00739 | -0.0623 | 133.4777
5.5 | 1.044 | 0.0077 | -0.0625 | 135.5844
6 | 1.1014 | 0.00801 | -0.0626 | 137.5031
6.5 | 1.1577 | 0.00839 | -0.0625 | 137.9857
7 | 1.2117 | 0.00892 | -0.0621 | 135.8408
7.5 | 1.2625 | 0.00963 | -0.0612 | 131.1007
8 | 1.31 | 0.01047 | -0.0599 | 125.1194
8.5 | 1.3514 | 0.01153 | -0.0577 | 117.2073
9 | 1.3782 | 0.01305 | -0.0535 | 105.6092
9.5 | 1.3725 | 0.01547 | -0.0454 | 88.7201
10 | 1.3682 | 0.01881 | -0.0396 | 72.7379
10.5 | 1.3667 | 0.02258 | -0.0353 | 60.527
11 | 1.3648 | 0.02683 | -0.032 | 50.8684
11.5 | 1.3657 | 0.03122 | -0.0294 | 43.7444
12 | 1.3706 | 0.03558 | -0.0276 | 38.5216
12.5 | 1.3746 | 0.04037 | -0.0263 | 34.05
13 | 1.3829 | 0.04508 | -0.0255 | 30.6766
13.5 | 1.3827 | 0.05091 | -0.0252 | 27.1597
14 | 1.3884 | 0.05642 | -0.0252 | 24.6083
14.5 | 1.388 | 0.06282 | -0.0257 | 22.0949
15 | 1.3831 | 0.07014 | -0.0269 | 19.7191
15.5 | 1.3854 | 0.07682 | -0.0282 | 18.0344
16 | 1.3821 | 0.0845 | -0.0302 | 16.3562
16.5 | 1.3707 | 0.09362 | -0.033 | 14.6411
17 | 1.3671 | 0.10192 | -0.0358 | 13.4135
17.5 | 1.3642 | 0.11034 | -0.039 | 12.3636
18 | 1.3559 | 0.11979 | -0.0431 | 11.319
18.5 | 1.3464 | 0.12962 | -0.0476 | 10.3873
19 | 1.3415 | 0.13891 | -0.0523 | 9.6573

## 47. Re 1M Mach 0.50 (1)
BIGFOIL.COM POLAR EXPORT
NACA63-614 a=0.2
NACA63-614 a=0.2 |  |  |  | Cl Max: | 1.426 | at alpha= | 9 | deg
JavaFoil+Calcfoil stall+Eppler ext transition |  |  |  | L/D Max: | 105.87 | at alpha= | 4.5 | deg
Re: | 1000000 |  |  | Cd Min: | 0.007 | at alpha= | -0.5 | deg
Mach: | 0.5 |  |  | Cl=0 at alpha= | -3.1912 | deg
|  |  |  | @ Cl=0.1, Cd= | 0.0090014
|  |  |  | @ Cl=0.4, Cd= | 0.0070274
|  |  |  | @ Cl=0.6, Cd= | 0.0074403
alpha (deg) | Cl | Cd | Cm | Cl/Cd
-20 | -0.952 | 0.19452 | -0.025 | -4.896
-19.5 | -0.924 | 0.18596 | -0.025 | -4.971
-19 | -0.895 | 0.18776 | -0.024 | -4.765
-18.5 | -0.866 | 0.18211 | -0.024 | -4.755
-18 | -0.838 | 0.1766 | -0.024 | -4.744
-17.5 | -0.81 | 0.17001 | -0.024 | -4.763
-17 | -0.782 | 0.16495 | -0.024 | -4.739
-16.5 | -0.754 | 0.16082 | -0.024 | -4.686
-16 | -0.724 | 0.15404 | -0.024 | -4.703
-15.5 | -0.695 | 0.18365 | -0.023 | -3.787
-15 | -0.667 | 0.14307 | -0.023 | -4.664
-14.5 | -0.639 | 0.1391 | -0.023 | -4.595
-14 | -0.611 | 0.13042 | -0.023 | -4.685
-13.5 | -0.583 | 0.12655 | -0.024 | -4.605
-13 | -0.555 | 0.12472 | -0.024 | -4.448
-12.5 | -0.525 | 0.12082 | -0.022 | -4.345
-12 | -0.497 | 0.11692 | -0.022 | -4.249
-11.5 | -0.469 | 0.11359 | -0.023 | -4.125
-11 | -0.44 | 0.1086 | -0.023 | -4.055
-10.5 | -0.412 | 0.10568 | -0.023 | -3.9
-10 | -0.384 | 0.09631 | -0.023 | -3.986
-9.5 | -0.355 | 0.09128 | -0.022 | -3.889
-9 | -0.327 | 0.09231 | -0.022 | -3.54
-8.5 | -0.299 | 0.08626 | -0.022 | -3.461
-8 | -0.27 | 0.08396 | -0.022 | -3.22
-7.5 | -0.242 | 0.07401 | -0.021 | -3.27
-7 | -0.214 | 0.05671 | -0.023 | -3.777
-6.5 | -0.186 | 0.04863 | -0.025 | -3.83
-6 | -0.262 | 0.04468 | -0.026 | -5.857
-5.5 | -0.235 | 0.04049 | -0.028 | -5.792
-5 | -0.193 | 0.03573 | -0.032 | -5.413
-4.5 | -0.143 | 0.03332 | -0.032 | -4.304
-4 | -0.11 | 0.00853 | -0.055 | -12.924
-3.5 | -0.042 | 0.00934 | -0.056 | -4.542
-3 | 0.026 | 0.00918 | -0.056 | 2.88
-2.5 | 0.096 | 0.00901 | -0.057 | 10.651
-2 | 0.166 | 0.00886 | -0.057 | 18.726
-1.5 | 0.236 | 0.00881 | -0.058 | 26.811
-1 | 0.307 | 0.00881 | -0.058 | 34.877
-0.5 | 0.376 | 0.007 | -0.059 | 53.743
0 | 0.446 | 0.00708 | -0.059 | 62.951
0.5 | 0.515 | 0.00722 | -0.06 | 71.29
1 | 0.584 | 0.00738 | -0.06 | 79.206
1.5 | 0.653 | 0.00764 | -0.061 | 85.479
2 | 0.718 | 0.00739 | -0.061 | 97.114
2.5 | 0.783 | 0.0082 | -0.061 | 95.486
3 | 0.847 | 0.00852 | -0.062 | 99.418
3.5 | 0.912 | 0.0089 | -0.062 | 102.394
4 | 0.976 | 0.00934 | -0.062 | 104.515
4.5 | 1.039 | 0.00981 | -0.063 | 105.87
5 | 1.101 | 0.01046 | -0.063 | 105.349
5.5 | 1.163 | 0.01117 | -0.064 | 104.121
6 | 1.222 | 0.01211 | -0.064 | 100.929
6.5 | 1.276 | 0.01326 | -0.064 | 96.222
7 | 1.326 | 0.01452 | -0.064 | 91.333
7.5 | 1.372 | 0.01571 | -0.065 | 87.318
8 | 1.409 | 0.01703 | -0.065 | 82.74
8.5 | 1.416 | 0.0284 | -0.064 | 49.859
9 | 1.426 | 0.03127 | -0.064 | 45.609
9.5 | 1.4 | 0.03483 | -0.065 | 40.191
10 | 1.293 | 0.03948 | -0.065 | 32.756
10.5 | 0.744 | 0.09059 | -0.023 | 8.213
11 | 0.77 | 0.09663 | -0.025 | 7.973
11.5 | 0.797 | 0.10251 | -0.028 | 7.776
12 | 0.823 | 0.10926 | -0.029 | 7.534
12.5 | 0.85 | 0.11832 | -0.032 | 7.186
13 | 0.876 | 0.12213 | -0.032 | 7.173
13.5 | 0.904 | 0.12989 | -0.036 | 6.96
14 | 0.929 | 0.1362 | -0.036 | 6.822

## 48. Re 1M Mach 0.50 (2)
BIGFOIL.COM POLAR EXPORT
NACA63-614 a=0.2
NACA63-614 a=0.2 |  |  |  | Cl Max: | 1.4088 | at alpha= | 8.5 | deg
XFOIL ncrit=9 |  |  |  | L/D Max: | 129.339 | at alpha= | 5.5 | deg
Re: | 1000000 |  |  | Cd Min: | 0.26019 | at alpha= | -20 | deg
Mach: | 0.5 |  |  | Cl=0 at alpha= | -3.3702 | deg
|  |  |  | @ Cl=0.1, Cd= | 0.0098178
|  |  |  | @ Cl=0.4, Cd= | 0.0070688
|  |  |  | @ Cl=0.6, Cd= | 0.0070404
alpha (deg) | Cl | Cd | Cm | Cl/Cd
-20 | -0.6608 | 0.26019 | 0.0548 | -2.5397
-19.5 | -0.637 | 0.25143 | 0.0492 | -2.5335
-19 | -0.6135 | 0.24296 | 0.0433 | -2.5251
-18.5 | -0.5893 | 0.2349 | 0.0385 | -2.5087
-18 | -0.5642 | 0.22769 | 0.0336 | -2.4779
-17.5 | -0.5397 | 0.22 | 0.0285 | -2.4532
-17 | -0.5154 | 0.21196 | 0.0232 | -2.4316
-16.5 | -0.4963 | 0.20395 | 0.0186 | -2.4334
-16 | -0.4757 | 0.19601 | 0.0148 | -2.4269
-15.5 | -0.4526 | 0.18888 | 0.0109 | -2.3962
-15 | -0.43 | 0.18159 | 0.0067 | -2.368
-14.5 | -0.408 | 0.17397 | 0.0023 | -2.3452
-14 | -0.3878 | 0.16551 | -0.0026 | -2.3431
-13.5 | -0.3706 | 0.15683 | -0.0078 | -2.3631
-13 | -0.3532 | 0.14836 | -0.0127 | -2.3807
-12.5 | -0.3351 | 0.14002 | -0.0171 | -2.3932
-12 | -0.313 | 0.13315 | -0.02 | -2.3507
-11.5 | -0.2959 | 0.1252 | -0.0241 | -2.3634
-11 | -0.2909 | 0.11428 | -0.0296 | -2.5455
-10.5 | -0.2781 | 0.10625 | -0.034 | -2.6174
-10 | -0.2607 | 0.09979 | -0.0376 | -2.6125
-9 | -0.254 | 0.0817 | -0.0477 | -3.1089
-8.5 | -0.2528 | 0.07326 | -0.0528 | -3.4507
-8 | -0.2611 | 0.06366 | -0.0591 | -4.1015
-7.5 | -0.2828 | 0.05206 | -0.07 | -5.4322
-7 | -0.3128 | 0.04345 | -0.074 | -7.1991
-6.5 | -0.3358 | 0.03208 | -0.0755 | -10.4676
-6 | -0.3129 | 0.02471 | -0.0743 | -12.6629
-5.5 | -0.2837 | 0.01604 | -0.0719 | -17.687
-5 | -0.2178 | 0.0146 | -0.0703 | -14.9178
-4.5 | -0.1502 | 0.0134 | -0.0691 | -11.209
-4 | -0.0838 | 0.01214 | -0.0681 | -6.9028
-3.5 | -0.0174 | 0.0111 | -0.0671 | -1.5676
-3 | 0.0496 | 0.0103 | -0.0664 | 4.8155
-2.5 | 0.1165 | 0.00966 | -0.0659 | 12.06
-2 | 0.1849 | 0.00927 | -0.0658 | 19.9461
-1.5 | 0.2535 | 0.00896 | -0.0659 | 28.2924
-0.5 | 0.3827 | 0.00711 | -0.0664 | 53.8256
0 | 0.4498 | 0.00695 | -0.0664 | 64.7194
0.5 | 0.5177 | 0.00695 | -0.0665 | 74.4892
1 | 0.5854 | 0.00701 | -0.0665 | 83.5093
1.5 | 0.6527 | 0.00715 | -0.0665 | 91.2867
2 | 0.7208 | 0.00728 | -0.0666 | 99.011
2.5 | 0.7882 | 0.00744 | -0.0665 | 105.9409
3 | 0.8539 | 0.00764 | -0.066 | 111.767
3.5 | 0.9178 | 0.00783 | -0.065 | 117.2158
4 | 0.9786 | 0.00801 | -0.0631 | 122.1723
4.5 | 1.0628 | 0.00832 | -0.066 | 127.7404
5 | 1.1296 | 0.00874 | -0.0656 | 129.2449
5.5 | 1.1938 | 0.00923 | -0.0644 | 129.3391
6 | 1.2548 | 0.00982 | -0.0627 | 127.78
6.5 | 1.3089 | 0.01061 | -0.0598 | 123.3648
7 | 1.3525 | 0.01157 | -0.0554 | 116.8971
7.5 | 1.3744 | 0.01327 | -0.0489 | 103.572
8 | 1.3969 | 0.01558 | -0.0437 | 89.6598
8.5 | 1.4088 | 0.01884 | -0.0387 | 74.7771
9 | 1.405 | 0.02336 | -0.0338 | 60.1455
9.5 | 1.3801 | 0.02964 | -0.0293 | 46.5621
10 | 1.3553 | 0.03653 | -0.0262 | 37.101
11 | 1.3174 | 0.05148 | -0.0236 | 25.5905
11.5 | 1.3075 | 0.05902 | -0.0235 | 22.1535
12 | 1.3012 | 0.0667 | -0.024 | 19.5082
12.5 | 1.297 | 0.07457 | -0.0251 | 17.3931
13 | 1.2852 | 0.08373 | -0.0272 | 15.3493
13.5 | 1.2813 | 0.0924 | -0.0294 | 13.8669

## 49. Re 2M Mach 0.00 (1)
BIGFOIL.COM POLAR EXPORT
NACA63-614 a=0.2
NACA63-614 a=0.2 |  |  |  | Cl Max: | 1.519 | at alpha= | 12.5 | deg
JavaFoil+Calcfoil stall+Eppler ext transition |  |  |  | L/D Max: | 139.975 | at alpha= | 5 | deg
Re: | 2000000 |  |  | Cd Min: | 0.00581 | at alpha= | -0.5 | deg
Mach: | 0 |  |  | Cl=0 at alpha= | -3.1917 | deg
|  |  |  | @ Cl=0.1, Cd= | 0.0076305
|  |  |  | @ Cl=0.4, Cd= | 0.0058915
|  |  |  | @ Cl=0.6, Cd= | 0.006156
alpha (deg) | Cl | Cd | Cm | Cl/Cd
-18 | -0.466 | 0.15367 | -0.019 | -3.03
-17.5 | -0.481 | 0.14633 | -0.019 | -3.284
-17 | -0.495 | 0.13836 | -0.019 | -3.578
-16.5 | -0.509 | 0.13222 | -0.019 | -3.851
-16 | -0.522 | 0.12621 | -0.019 | -4.139
-15.5 | -0.535 | 0.11695 | -0.019 | -4.572
-15 | -0.546 | 0.1121 | -0.02 | -4.869
-14.5 | -0.555 | 0.10649 | -0.02 | -5.215
-14 | -0.563 | 0.10065 | -0.02 | -5.595
-13.5 | -0.569 | 0.09473 | -0.02 | -6.005
-13 | -0.572 | 0.08828 | -0.021 | -6.481
-12.5 | -0.572 | 0.0834 | -0.021 | -6.863
-12 | -0.57 | 0.07889 | -0.021 | -7.222
-11.5 | -0.564 | 0.07366 | -0.022 | -7.657
-11 | -0.555 | 0.06887 | -0.022 | -8.052
-10.5 | -0.541 | 0.06531 | -0.023 | -8.288
-10 | -0.526 | 0.0598 | -0.024 | -8.793
-9.5 | -0.505 | 0.05646 | -0.024 | -8.943
-9 | -0.482 | 0.05199 | -0.026 | -9.261
-8.5 | -0.456 | 0.04657 | -0.028 | -9.797
-8 | -0.518 | 0.00648 | -0.045 | -79.916
-7.5 | -0.474 | 0.00645 | -0.045 | -73.551
-7 | -0.428 | 0.00643 | -0.045 | -66.486
-6.5 | -0.378 | 0.00632 | -0.046 | -59.799
-6 | -0.325 | 0.00607 | -0.046 | -53.604
-5.5 | -0.271 | 0.00599 | -0.047 | -45.17
-5 | -0.214 | 0.00599 | -0.047 | -35.717
-4.5 | -0.156 | 0.00588 | -0.047 | -26.568
-4 | -0.097 | 0.00583 | -0.048 | -16.629
-3.5 | -0.037 | 0.00705 | -0.048 | -5.26
-3 | 0.023 | 0.00773 | -0.049 | 2.98
-2.5 | 0.083 | 0.00765 | -0.049 | 10.905
-2 | 0.144 | 0.00758 | -0.05 | 19.009
-1.5 | 0.205 | 0.0075 | -0.05 | 27.306
-1 | 0.266 | 0.00749 | -0.051 | 35.548
-0.5 | 0.326 | 0.00581 | -0.051 | 56.058
0 | 0.386 | 0.00588 | -0.051 | 65.677
0.5 | 0.447 | 0.00593 | -0.052 | 75.302
1 | 0.507 | 0.00598 | -0.052 | 84.761
1.5 | 0.567 | 0.00609 | -0.053 | 93.131
2 | 0.627 | 0.00621 | -0.053 | 101.021
2.5 | 0.687 | 0.00634 | -0.054 | 108.389
3 | 0.746 | 0.00653 | -0.054 | 114.381
3.5 | 0.806 | 0.00668 | -0.055 | 120.586
4 | 0.865 | 0.00693 | -0.055 | 124.855
4.5 | 0.924 | 0.00696 | -0.056 | 132.742
5 | 0.982 | 0.00701 | -0.056 | 139.975
5.5 | 1.038 | 0.00774 | -0.056 | 134.015
6 | 1.092 | 0.00816 | -0.057 | 133.724
6.5 | 1.143 | 0.00869 | -0.057 | 131.462
7 | 1.193 | 0.00926 | -0.057 | 128.805
7.5 | 1.242 | 0.0098 | -0.058 | 126.666
8 | 1.289 | 0.01032 | -0.058 | 124.85
8.5 | 1.333 | 0.0109 | -0.058 | 122.252
9 | 1.357 | 0.01714 | -0.058 | 79.177
9.5 | 1.394 | 0.01855 | -0.058 | 75.128
10 | 1.427 | 0.01975 | -0.058 | 72.259
10.5 | 1.457 | 0.02105 | -0.059 | 69.199
11 | 1.482 | 0.02259 | -0.059 | 65.614
11.5 | 1.501 | 0.02412 | -0.059 | 62.253
12 | 1.513 | 0.02598 | -0.059 | 58.225
12.5 | 1.519 | 0.02767 | -0.06 | 54.887
13 | 1.518 | 0.02961 | -0.06 | 51.278
13.5 | 1.512 | 0.03195 | -0.06 | 47.314
14 | 1.5 | 0.03435 | -0.061 | 43.661
14.5 | 1.482 | 0.03726 | -0.061 | 39.766
15 | 1.46 | 0.03975 | -0.061 | 36.721
15.5 | 1.432 | 0.04293 | -0.061 | 33.359
16 | 1.399 | 0.04698 | -0.061 | 29.782
16.5 | 1.364 | 0.05072 | -0.061 | 26.884
17 | 1.323 | 0.05609 | -0.061 | 23.581
17.5 | 1.281 | 0.06078 | -0.061 | 21.08

## 50. Re 2M Mach 0.00 (2)
BIGFOIL.COM POLAR EXPORT
NACA63-614 a=0.2
NACA63-614 a=0.2 |  |  |  | Cl Max: | 1.5495 | at alpha= | 18.5 | deg
XFOIL ncrit=9 |  |  |  | L/D Max: | 165.552 | at alpha= | 6 | deg
Re: | 2000000 |  |  | Cd Min: | 0.10765 | at alpha= | 20 | deg
Mach: | 0 |  |  | Cl=0 at alpha= | -3.2907 | deg
|  |  |  | @ Cl=0.1, Cd= | 0.007381
|  |  |  | @ Cl=0.4, Cd= | 0.0053185
|  |  |  | @ Cl=0.6, Cd= | 0.0052726
alpha (deg) | Cl | Cd | Cm | Cl/Cd
-15.5 | -1.0583 | 0.03829 | -0.0704 | -27.6391
-15 | -1.0871 | 0.03267 | -0.0687 | -33.2752
-14.5 | -1.106 | 0.02903 | -0.0631 | -38.0985
-14 | -1.0922 | 0.02613 | -0.0599 | -41.7987
-13.5 | -1.0663 | 0.02354 | -0.0577 | -45.2974
-13 | -1.0316 | 0.02142 | -0.0561 | -48.1606
-12.5 | -0.9921 | 0.01954 | -0.0548 | -50.7728
-12 | -0.9483 | 0.01799 | -0.0538 | -52.7126
-11.5 | -0.9019 | 0.01659 | -0.053 | -54.3641
-11 | -0.8534 | 0.01538 | -0.0524 | -55.4876
-10.5 | -0.8031 | 0.01435 | -0.0519 | -55.9652
-10 | -0.7513 | 0.01344 | -0.0516 | -55.9003
-9.5 | -0.6996 | 0.0124 | -0.0512 | -56.4194
-9 | -0.6469 | 0.01153 | -0.0509 | -56.1058
-8.5 | -0.593 | 0.01081 | -0.0508 | -54.8566
-8 | -0.5385 | 0.01016 | -0.0507 | -53.002
-7.5 | -0.4819 | 0.00991 | -0.051 | -48.6276
-7 | -0.4248 | 0.00971 | -0.0512 | -43.7487
-6.5 | -0.3674 | 0.00955 | -0.0515 | -38.4712
-6 | -0.3113 | 0.00911 | -0.0517 | -34.1712
-5.5 | -0.2539 | 0.00887 | -0.0521 | -28.6246
-5 | -0.1965 | 0.00863 | -0.0524 | -22.7694
-4.5 | -0.1395 | 0.0083 | -0.0527 | -16.8072
-4 | -0.082 | 0.00802 | -0.0531 | -10.2244
-3.5 | -0.0242 | 0.00784 | -0.0535 | -3.0867
-3 | 0.0336 | 0.00759 | -0.0539 | 4.4269
-2.5 | 0.0916 | 0.00741 | -0.0544 | 12.3617
-1.5 | 0.2076 | 0.00701 | -0.0554 | 29.6148
-1 | 0.2651 | 0.00672 | -0.0559 | 39.4494
-0.5 | 0.3199 | 0.0056 | -0.0566 | 57.125
0 | 0.3773 | 0.00535 | -0.0571 | 70.5234
0.5 | 0.435 | 0.00527 | -0.0577 | 82.5427
1 | 0.493 | 0.00521 | -0.0581 | 94.6257
1.5 | 0.5506 | 0.00523 | -0.0586 | 105.2772
2 | 0.6086 | 0.00528 | -0.0591 | 115.2652
2.5 | 0.6664 | 0.00535 | -0.0597 | 124.5607
3 | 0.7238 | 0.00547 | -0.0601 | 132.3218
3.5 | 0.781 | 0.00553 | -0.0606 | 141.2297
4 | 0.8372 | 0.00565 | -0.0608 | 148.177
4.5 | 0.8917 | 0.00576 | -0.0607 | 154.809
5 | 0.9436 | 0.00586 | -0.06 | 161.0239
5.5 | 1.009 | 0.00613 | -0.0625 | 164.6003
6 | 1.0645 | 0.00643 | -0.063 | 165.5521
6.5 | 1.1184 | 0.00688 | -0.0632 | 162.5581
7 | 1.1697 | 0.00752 | -0.0631 | 155.5452
7.5 | 1.2206 | 0.00815 | -0.063 | 149.7669
8 | 1.2689 | 0.0089 | -0.0625 | 142.573
8.5 | 1.3107 | 0.01005 | -0.0612 | 130.4179
9 | 1.3425 | 0.01162 | -0.0584 | 115.5336
9.5 | 1.3694 | 0.01311 | -0.0549 | 104.4546
10 | 1.3809 | 0.01455 | -0.0488 | 94.9072
10.5 | 1.3902 | 0.01653 | -0.0436 | 84.1016
11 | 1.4055 | 0.01865 | -0.0401 | 75.3619
11.5 | 1.4241 | 0.02082 | -0.0374 | 68.4006
12 | 1.4421 | 0.02323 | -0.035 | 62.0792
12.5 | 1.4611 | 0.02571 | -0.0331 | 56.83
13 | 1.4742 | 0.0288 | -0.0312 | 51.1875
13.5 | 1.4919 | 0.03166 | -0.0299 | 47.1226
14 | 1.5026 | 0.03527 | -0.0286 | 42.6028
14.5 | 1.5134 | 0.03911 | -0.0277 | 38.696
15 | 1.5251 | 0.0431 | -0.0272 | 35.3852
15.5 | 1.5318 | 0.04776 | -0.0269 | 32.0729
16 | 1.5381 | 0.05271 | -0.027 | 29.1804
16.5 | 1.5453 | 0.05771 | -0.0274 | 26.777
17 | 1.5485 | 0.06341 | -0.0282 | 24.4204
17.5 | 1.5453 | 0.07013 | -0.0294 | 22.0348
18 | 1.5488 | 0.07619 | -0.0308 | 20.3281
18.5 | 1.5495 | 0.08279 | -0.0326 | 18.716
19 | 1.5456 | 0.09031 | -0.0349 | 17.1144
19.5 | 1.539 | 0.09839 | -0.0378 | 15.6418
20 | 1.5268 | 0.10765 | -0.0414 | 14.183

## 51. Re 2M Mach 0.10 (1)
BIGFOIL.COM POLAR EXPORT
NACA63-614 a=0.2
NACA63-614 a=0.2 |  |  |  | Cl Max: | 1.514 | at alpha= | 12.5 | deg
JavaFoil+Calcfoil stall+Eppler ext transition |  |  |  | L/D Max: | 139.75 | at alpha= | 5 | deg
Re: | 2000000 |  |  | Cd Min: | 0.00574 | at alpha= | -3.5 | deg
Mach: | 0.1 |  |  | Cl=0 at alpha= | -3.1917 | deg
|  |  |  | @ Cl=0.1, Cd= | 0.0076269
|  |  |  | @ Cl=0.4, Cd= | 0.0058998
|  |  |  | @ Cl=0.6, Cd= | 0.00615
alpha (deg) | Cl | Cd | Cm | Cl/Cd
-17.5 | -0.433 | 0.14836 | -0.019 | -2.921
-17 | -0.45 | 0.1426 | -0.019 | -3.159
-16.5 | -0.467 | 0.1355 | -0.019 | -3.449
-16 | -0.483 | 0.12877 | -0.019 | -3.755
-15.5 | -0.499 | 0.11971 | -0.019 | -4.167
-15 | -0.513 | 0.11365 | -0.02 | -4.514
-14.5 | -0.526 | 0.10747 | -0.02 | -4.892
-14 | -0.537 | 0.1016 | -0.02 | -5.283
-13.5 | -0.546 | 0.09621 | -0.02 | -5.672
-13 | -0.552 | 0.08927 | -0.021 | -6.185
-12.5 | -0.556 | 0.08417 | -0.021 | -6.602
-12 | -0.556 | 0.07954 | -0.021 | -6.985
-11.5 | -0.553 | 0.07486 | -0.022 | -7.382
-11 | -0.546 | 0.06981 | -0.022 | -7.814
-10.5 | -0.534 | 0.06609 | -0.023 | -8.085
-10 | -0.521 | 0.06046 | -0.024 | -8.609
-9.5 | -0.501 | 0.05726 | -0.024 | -8.752
-9 | -0.479 | 0.05287 | -0.025 | -9.056
-8.5 | -0.454 | 0.04794 | -0.027 | -9.464
-8 | -0.433 | 0.03792 | -0.032 | -11.413
-7.5 | -0.475 | 0.00646 | -0.045 | -73.464
-7 | -0.429 | 0.00644 | -0.046 | -66.574
-6.5 | -0.379 | 0.00633 | -0.046 | -59.848
-6 | -0.327 | 0.00608 | -0.047 | -53.698
-5.5 | -0.272 | 0.006 | -0.047 | -45.301
-5 | -0.215 | 0.006 | -0.047 | -35.822
-4.5 | -0.157 | 0.00588 | -0.048 | -26.673
-4 | -0.097 | 0.00583 | -0.048 | -16.69
-3.5 | -0.037 | 0.00574 | -0.049 | -6.491
-3 | 0.023 | 0.00775 | -0.049 | 2.989
-2.5 | 0.084 | 0.00764 | -0.049 | 10.974
-2 | 0.145 | 0.00759 | -0.05 | 19.067
-1.5 | 0.206 | 0.00751 | -0.05 | 27.412
-1 | 0.267 | 0.0058 | -0.051 | 46.07
-0.5 | 0.328 | 0.00586 | -0.051 | 55.909
0 | 0.388 | 0.00589 | -0.052 | 65.906
0.5 | 0.449 | 0.00594 | -0.052 | 75.556
1 | 0.509 | 0.00602 | -0.053 | 84.66
1.5 | 0.57 | 0.0061 | -0.053 | 93.452
2 | 0.63 | 0.0062 | -0.054 | 101.619
2.5 | 0.69 | 0.00634 | -0.054 | 108.899
3 | 0.75 | 0.00654 | -0.055 | 114.779
3.5 | 0.81 | 0.00677 | -0.055 | 119.693
4 | 0.87 | 0.00694 | -0.056 | 125.323
4.5 | 0.928 | 0.00701 | -0.056 | 132.399
5 | 0.986 | 0.00706 | -0.056 | 139.75
5.5 | 1.042 | 0.00781 | -0.057 | 133.5
6 | 1.096 | 0.00824 | -0.057 | 133.04
6.5 | 1.147 | 0.00879 | -0.057 | 130.602
7 | 1.198 | 0.00937 | -0.058 | 127.878
7.5 | 1.247 | 0.0099 | -0.058 | 125.876
8 | 1.293 | 0.01044 | -0.058 | 123.952
8.5 | 1.338 | 0.01104 | -0.059 | 121.216
9 | 1.362 | 0.01736 | -0.058 | 78.426
9.5 | 1.398 | 0.0188 | -0.058 | 74.365
10 | 1.431 | 0.02003 | -0.059 | 71.438
10.5 | 1.459 | 0.02142 | -0.059 | 68.124
11 | 1.484 | 0.02294 | -0.059 | 64.667
11.5 | 1.501 | 0.02452 | -0.059 | 61.241
12 | 1.511 | 0.02644 | -0.06 | 57.13
12.5 | 1.514 | 0.02819 | -0.06 | 53.711
13 | 1.511 | 0.0303 | -0.06 | 49.861
13.5 | 1.501 | 0.03286 | -0.06 | 45.677
14 | 1.486 | 0.03517 | -0.061 | 42.24
14.5 | 1.463 | 0.03818 | -0.061 | 38.327
15 | 1.437 | 0.04069 | -0.061 | 35.312
15.5 | 1.404 | 0.04412 | -0.061 | 31.824
16 | 1.366 | 0.04811 | -0.061 | 28.402
16.5 | 1.325 | 0.05256 | -0.062 | 25.21
17 | 1.281 | 0.05686 | -0.062 | 22.528
17.5 | 1.233 | 0.06252 | -0.062 | 19.718

## 52. Re 2M Mach 0.10 (2)
BIGFOIL.COM POLAR EXPORT
NACA63-614 a=0.2
NACA63-614 a=0.2 |  |  |  | Cl Max: | 1.5382 | at alpha= | 17 | deg
XFOIL ncrit=9 |  |  |  | L/D Max: | 165.355 | at alpha= | 6 | deg
Re: | 2000000 |  |  | Cd Min: | 0.11244 | at alpha= | 20 | deg
Mach: | 0.1 |  |  | Cl=0 at alpha= | -3.2917 | deg
|  |  |  | @ Cl=0.1, Cd= | 0.0074089
|  |  |  | @ Cl=0.4, Cd= | 0.0053422
|  |  |  | @ Cl=0.6, Cd= | 0.005295
alpha (deg) | Cl | Cd | Cm | Cl/Cd
-15 | -0.9823 | 0.04337 | -0.0689 | -22.6493
-14 | -1.0606 | 0.03008 | -0.0646 | -35.2593
-13.5 | -1.0524 | 0.02638 | -0.0613 | -39.8939
-13 | -1.0265 | 0.02351 | -0.059 | -43.6623
-12.5 | -0.9921 | 0.02108 | -0.0572 | -47.0636
-11.5 | -0.9062 | 0.01747 | -0.0548 | -51.8718
-11 | -0.8585 | 0.01604 | -0.054 | -53.5224
-10.5 | -0.8085 | 0.01484 | -0.0533 | -54.4811
-10 | -0.7568 | 0.01381 | -0.0528 | -54.8009
-9.5 | -0.7044 | 0.01279 | -0.0524 | -55.0743
-9 | -0.6516 | 0.01178 | -0.0519 | -55.3141
-8.5 | -0.5973 | 0.01102 | -0.0517 | -54.2015
-8 | -0.5427 | 0.01026 | -0.0515 | -52.8947
-7.5 | -0.4855 | 0.01001 | -0.0517 | -48.5015
-7 | -0.4281 | 0.00975 | -0.0518 | -43.9077
-6.5 | -0.3702 | 0.00958 | -0.0521 | -38.643
-6 | -0.3135 | 0.00916 | -0.0523 | -34.2249
-5.5 | -0.2556 | 0.00892 | -0.0525 | -28.6547
-5 | -0.1978 | 0.00867 | -0.0528 | -22.8143
-4 | -0.0825 | 0.00805 | -0.0535 | -10.2484
-3.5 | -0.0242 | 0.00786 | -0.0539 | -3.0789
-3 | 0.0339 | 0.00761 | -0.0542 | 4.4547
-2.5 | 0.0923 | 0.00743 | -0.0547 | 12.4226
-2 | 0.1507 | 0.00727 | -0.0552 | 20.729
-1.5 | 0.2091 | 0.00703 | -0.0557 | 29.744
-1 | 0.267 | 0.00674 | -0.0563 | 39.6142
-0.5 | 0.322 | 0.00563 | -0.0569 | 57.1936
0 | 0.3798 | 0.00537 | -0.0575 | 70.7263
0.5 | 0.4379 | 0.00529 | -0.058 | 82.7788
1.5 | 0.5542 | 0.00524 | -0.0589 | 105.7634
2 | 0.6125 | 0.00531 | -0.0594 | 115.3484
2.5 | 0.6708 | 0.00537 | -0.06 | 124.9162
3 | 0.7285 | 0.00549 | -0.0605 | 132.6958
3.5 | 0.7861 | 0.00556 | -0.0609 | 141.3849
4 | 0.8427 | 0.00567 | -0.0611 | 148.6243
4.5 | 0.8975 | 0.0058 | -0.061 | 154.7414
5 | 0.9498 | 0.00591 | -0.0603 | 160.7107
5.5 | 1.0157 | 0.00616 | -0.0628 | 164.8864
6 | 1.0715 | 0.00648 | -0.0632 | 165.3549
6.5 | 1.1258 | 0.00693 | -0.0634 | 162.4531
7 | 1.1773 | 0.00759 | -0.0632 | 155.112
7.5 | 1.2285 | 0.00821 | -0.063 | 149.6346
8 | 1.2765 | 0.00902 | -0.0624 | 141.5188
8.5 | 1.3174 | 0.01022 | -0.0608 | 128.9041
9 | 1.3479 | 0.01183 | -0.0578 | 113.9391
9.5 | 1.3729 | 0.01331 | -0.0538 | 103.148
10 | 1.3802 | 0.01491 | -0.0472 | 92.5687
10.5 | 1.3892 | 0.01708 | -0.0423 | 81.3349
11 | 1.4055 | 0.01927 | -0.0389 | 72.9372
11.5 | 1.4238 | 0.02157 | -0.0363 | 66.0083
12 | 1.4402 | 0.02419 | -0.0339 | 59.537
12.5 | 1.4591 | 0.02679 | -0.0321 | 54.4644
13 | 1.472 | 0.03 | -0.0303 | 49.0667
13.5 | 1.4883 | 0.03309 | -0.0289 | 44.9773
14 | 1.4974 | 0.037 | -0.0277 | 40.4703
14.5 | 1.5092 | 0.0409 | -0.0269 | 36.8998
15 | 1.5195 | 0.04517 | -0.0265 | 33.6396
15.5 | 1.5232 | 0.0503 | -0.0263 | 30.2823
16 | 1.532 | 0.05514 | -0.0265 | 27.7838
16.5 | 1.5369 | 0.06057 | -0.0271 | 25.3739
17 | 1.5382 | 0.06668 | -0.028 | 23.0684
17.5 | 1.5351 | 0.07359 | -0.0294 | 20.8602
18 | 1.5381 | 0.07988 | -0.031 | 19.2551
18.5 | 1.5375 | 0.08682 | -0.033 | 17.7091
19 | 1.5319 | 0.09481 | -0.0357 | 16.1576
19.5 | 1.521 | 0.10375 | -0.039 | 14.6602
20 | 1.5138 | 0.11244 | -0.0426 | 13.4632

## 53. Re 2M Mach 0.25 (1)
BIGFOIL.COM POLAR EXPORT
NACA63-614 a=0.2
NACA63-614 a=0.2 |  |  |  | Cl Max: | 1.492 | at alpha= | 11.5 | deg
JavaFoil+Calcfoil stall+Eppler ext transition |  |  |  | L/D Max: | 134.68 | at alpha= | 4.5 | deg
Re: | 2000000 |  |  | Cd Min: | 0.00577 | at alpha= | -3.5 | deg
Mach: | 0.25 |  |  | Cl=0 at alpha= | -3.1936 | deg
|  |  |  | @ Cl=0.1, Cd= | 0.00771
|  |  |  | @ Cl=0.4, Cd= | 0.0059705
|  |  |  | @ Cl=0.6, Cd= | 0.0062466
alpha (deg) | Cl | Cd | Cm | Cl/Cd
-15 | -0.184 | 0.12558 | -0.019 | -1.462
-14.5 | -0.242 | 0.11923 | -0.019 | -2.03
-14 | -0.291 | 0.11136 | -0.02 | -2.61
-13.5 | -0.333 | 0.10398 | -0.02 | -3.207
-13 | -0.371 | 0.09674 | -0.02 | -3.836
-12.5 | -0.404 | 0.09173 | -0.021 | -4.4
-12 | -0.431 | 0.08409 | -0.021 | -5.122
-11.5 | -0.452 | 0.07937 | -0.021 | -5.69
-11 | -0.466 | 0.07413 | -0.022 | -6.291
-10.5 | -0.474 | 0.06872 | -0.022 | -6.903
-10 | -0.475 | 0.06416 | -0.023 | -7.41
-9.5 | -0.469 | 0.06049 | -0.023 | -7.761
-9 | -0.457 | 0.05628 | -0.024 | -8.123
-8.5 | -0.439 | 0.05216 | -0.025 | -8.414
-8 | -0.414 | 0.04906 | -0.025 | -8.447
-7.5 | -0.388 | 0.04256 | -0.029 | -9.123
-7 | -0.361 | 0.03464 | -0.033 | -10.419
-6.5 | -0.384 | 0.00643 | -0.047 | -59.737
-6 | -0.332 | 0.00634 | -0.048 | -52.437
-5.5 | -0.277 | 0.00609 | -0.048 | -45.532
-5 | -0.22 | 0.00598 | -0.049 | -36.808
-4.5 | -0.161 | 0.00592 | -0.049 | -27.153
-4 | -0.1 | 0.00588 | -0.049 | -16.992
-3.5 | -0.038 | 0.00577 | -0.05 | -6.627
-3 | 0.024 | 0.00782 | -0.05 | 3.04
-2.5 | 0.086 | 0.00773 | -0.051 | 11.151
-2 | 0.149 | 0.00764 | -0.051 | 19.472
-1.5 | 0.211 | 0.0076 | -0.052 | 27.834
-1 | 0.275 | 0.00753 | -0.052 | 36.475
-0.5 | 0.337 | 0.00593 | -0.053 | 56.807
0 | 0.399 | 0.00597 | -0.053 | 66.837
0.5 | 0.461 | 0.006 | -0.054 | 76.815
1 | 0.523 | 0.00609 | -0.054 | 85.933
1.5 | 0.585 | 0.00622 | -0.055 | 94.079
2 | 0.647 | 0.00633 | -0.055 | 102.294
2.5 | 0.709 | 0.0065 | -0.056 | 109.064
3 | 0.771 | 0.00672 | -0.056 | 114.708
3.5 | 0.832 | 0.00694 | -0.057 | 119.938
4 | 0.893 | 0.00715 | -0.057 | 124.866
4.5 | 0.952 | 0.00707 | -0.057 | 134.68
5 | 1.01 | 0.00773 | -0.058 | 130.536
5.5 | 1.066 | 0.00814 | -0.058 | 130.872
6 | 1.121 | 0.00867 | -0.058 | 129.333
6.5 | 1.173 | 0.0093 | -0.059 | 126.133
7 | 1.224 | 0.00992 | -0.059 | 123.399
7.5 | 1.273 | 0.01052 | -0.059 | 121.031
8 | 1.32 | 0.01112 | -0.06 | 118.707
8.5 | 1.363 | 0.01179 | -0.06 | 115.654
9 | 1.385 | 0.01884 | -0.059 | 73.503
9.5 | 1.419 | 0.02035 | -0.06 | 69.726
10 | 1.447 | 0.02177 | -0.06 | 66.455
10.5 | 1.469 | 0.02352 | -0.06 | 62.469
11 | 1.486 | 0.02524 | -0.06 | 58.873
11.5 | 1.492 | 0.02712 | -0.061 | 55.02
12 | 1.487 | 0.02924 | -0.061 | 50.871
12.5 | 1.472 | 0.03164 | -0.061 | 46.515
13 | 1.446 | 0.03436 | -0.061 | 42.081
13.5 | 1.409 | 0.03773 | -0.062 | 37.346
14 | 1.363 | 0.04046 | -0.062 | 33.696
14.5 | 1.306 | 0.04423 | -0.062 | 29.529
15 | 1.237 | 0.04998 | -0.062 | 24.75
15.5 | 1.162 | 0.05435 | -0.062 | 21.385
16 | 1.076 | 0.06168 | -0.061 | 17.448
16.5 | 0.978 | 0.07421 | -0.06 | 13.174

## 54. Re 2M Mach 0.25 (2)
BIGFOIL.COM POLAR EXPORT
NACA63-614 a=0.2
NACA63-614 a=0.2 |  |  |  | Cl Max: | 1.4909 | at alpha= | 16 | deg
XFOIL ncrit=9 |  |  |  | L/D Max: | 164.969 | at alpha= | 5.5 | deg
Re: | 2000000 |  |  | Cd Min: | 0.23579 | at alpha= | -20 | deg
Mach: | 0.25 |  |  | Cl=0 at alpha= | -3.2964 | deg
|  |  |  | @ Cl=0.1, Cd= | 0.0075087
|  |  |  | @ Cl=0.4, Cd= | 0.0054595
|  |  |  | @ Cl=0.6, Cd= | 0.0053842
alpha (deg) | Cl | Cd | Cm | Cl/Cd
-20 | -0.6164 | 0.23579 | 0.0444 | -2.6142
-19.5 | -0.5966 | 0.22993 | 0.0401 | -2.5947
-19 | -0.5766 | 0.22377 | 0.0358 | -2.5768
-18.5 | -0.557 | 0.21734 | 0.0315 | -2.5628
-18 | -0.5388 | 0.20899 | 0.0267 | -2.5781
-17 | -0.5011 | 0.19434 | 0.0177 | -2.5785
-16.5 | -0.4872 | 0.18698 | 0.0142 | -2.6056
-15.5 | -0.4501 | 0.17442 | 0.0068 | -2.5806
-15 | -0.4323 | 0.16756 | 0.0029 | -2.58
-14.5 | -0.419 | 0.15838 | -0.0017 | -2.6455
-13.5 | -0.412 | 0.13561 | -0.0118 | -3.0381
-13 | -0.4231 | 0.12177 | -0.0183 | -3.4746
-12.5 | -0.5901 | 0.07933 | -0.0435 | -7.4385
-12 | -0.7088 | 0.05145 | -0.0676 | -13.7765
-11.5 | -0.7946 | 0.03974 | -0.0678 | -19.995
-11 | -0.8473 | 0.02523 | -0.065 | -33.583
-10.5 | -0.8213 | 0.02036 | -0.0626 | -40.3389
-10 | -0.7789 | 0.01741 | -0.0608 | -44.7387
-9.5 | -0.7292 | 0.01535 | -0.0594 | -47.5049
-9 | -0.6763 | 0.01365 | -0.0581 | -49.5458
-8.5 | -0.6216 | 0.01224 | -0.0571 | -50.7843
-8 | -0.5646 | 0.01126 | -0.0563 | -50.1421
-7.5 | -0.5067 | 0.0104 | -0.0557 | -48.7212
-7 | -0.4468 | 0.01001 | -0.0554 | -44.6354
-6.5 | -0.3859 | 0.00979 | -0.0553 | -39.4178
-6 | -0.3247 | 0.00964 | -0.0554 | -33.6826
-5.5 | -0.2653 | 0.00919 | -0.0553 | -28.8683
-5 | -0.205 | 0.00891 | -0.0554 | -23.0079
-4.5 | -0.1443 | 0.0087 | -0.0556 | -16.5862
-3.5 | -0.0246 | 0.00799 | -0.0559 | -3.0788
-3 | 0.0358 | 0.00778 | -0.0563 | 4.6015
-2.5 | 0.0962 | 0.00752 | -0.0566 | 12.7926
-2 | 0.1568 | 0.00734 | -0.0571 | 21.3624
-1 | 0.2772 | 0.00686 | -0.0581 | 40.4082
-0.5 | 0.3341 | 0.00579 | -0.0587 | 57.7029
0 | 0.3937 | 0.00547 | -0.0593 | 71.9744
0.5 | 0.4539 | 0.00537 | -0.0598 | 84.5251
1 | 0.5139 | 0.00535 | -0.0603 | 96.0561
1.5 | 0.5742 | 0.00535 | -0.0607 | 107.3271
2 | 0.6345 | 0.00543 | -0.0613 | 116.8508
2.5 | 0.6949 | 0.00552 | -0.0618 | 125.8877
3 | 0.7549 | 0.00561 | -0.0622 | 134.5633
3.5 | 0.8143 | 0.00574 | -0.0626 | 141.8641
4 | 0.8733 | 0.00585 | -0.0628 | 149.2821
4.5 | 0.9309 | 0.00596 | -0.0627 | 156.1913
5 | 0.985 | 0.0061 | -0.0618 | 161.4754
5.5 | 1.0525 | 0.00638 | -0.064 | 164.9687
6 | 1.1102 | 0.00676 | -0.0642 | 164.2308
6.5 | 1.1661 | 0.00726 | -0.0641 | 160.6198
7 | 1.2194 | 0.00794 | -0.0637 | 153.5768
7.5 | 1.2708 | 0.00869 | -0.0629 | 146.2371
8 | 1.3182 | 0.00961 | -0.0616 | 137.1696
8.5 | 1.3509 | 0.0112 | -0.0583 | 120.6161
9 | 1.368 | 0.01295 | -0.0525 | 105.6371
9.5 | 1.372 | 0.01489 | -0.0455 | 92.1424
10 | 1.3779 | 0.01754 | -0.0403 | 78.5576
10.5 | 1.3868 | 0.02049 | -0.0364 | 67.6818
11 | 1.4016 | 0.02338 | -0.0335 | 59.9487
11.5 | 1.4182 | 0.02635 | -0.0312 | 53.8216
12 | 1.4322 | 0.02969 | -0.0291 | 48.2385
12.5 | 1.4436 | 0.03342 | -0.0273 | 43.1957
13 | 1.4563 | 0.0373 | -0.0259 | 39.0429
13.5 | 1.4668 | 0.0416 | -0.025 | 35.2596
14 | 1.4736 | 0.04654 | -0.0243 | 31.6631
14.5 | 1.4814 | 0.05156 | -0.024 | 28.7316
15 | 1.4842 | 0.05741 | -0.0242 | 25.8526
15.5 | 1.488 | 0.06335 | -0.0248 | 23.4886
16 | 1.4909 | 0.06967 | -0.0258 | 21.3995
16.5 | 1.4873 | 0.07702 | -0.0273 | 19.3106
17 | 1.4836 | 0.08471 | -0.0293 | 17.5139
17.5 | 1.4809 | 0.09251 | -0.0317 | 16.008
18 | 1.4758 | 0.10086 | -0.0346 | 14.6322
18.5 | 1.4656 | 0.11023 | -0.0383 | 13.2958
19 | 1.4526 | 0.12035 | -0.0428 | 12.0698
19.5 | 1.4459 | 0.12965 | -0.0473 | 11.1523
20 | 1.4375 | 0.13941 | -0.0524 | 10.3113

## 55. Re 2M Mach 0.50 (1)
BIGFOIL.COM POLAR EXPORT
NACA63-614 a=0.2
NACA63-614 a=0.2 |  |  |  | Cl Max: | 1.434 | at alpha= | 9 | deg
JavaFoil+Calcfoil stall+Eppler ext transition |  |  |  | L/D Max: | 118.643 | at alpha= | 4.5 | deg
Re: | 2000000 |  |  | Cd Min: | 0.00607 | at alpha= | -4 | deg
Mach: | 0.5 |  |  | Cl=0 at alpha= | -3.1912 | deg
|  |  |  | @ Cl=0.1, Cd= | 0.0080431
|  |  |  | @ Cl=0.4, Cd= | 0.0062743
|  |  |  | @ Cl=0.6, Cd= | 0.0066348
alpha (deg) | Cl | Cd | Cm | Cl/Cd
-20 | -0.953 | 0.17494 | -0.025 | -5.445
-19.5 | -0.925 | 0.16743 | -0.025 | -5.523
-19 | -0.897 | 0.1671 | -0.025 | -5.365
-18.5 | -0.867 | 0.16337 | -0.024 | -5.305
-18 | -0.838 | 0.15809 | -0.024 | -5.302
-17.5 | -0.81 | 0.15254 | -0.024 | -5.309
-17 | -0.782 | 0.14747 | -0.024 | -5.302
-16.5 | -0.754 | 0.14335 | -0.024 | -5.258
-16 | -0.725 | 0.14006 | -0.024 | -5.179
-15.5 | -0.696 | 0.15833 | -0.023 | -4.394
-15 | -0.667 | 0.12774 | -0.023 | -5.225
-14.5 | -0.639 | 0.12377 | -0.024 | -5.166
-14 | -0.611 | 0.11666 | -0.024 | -5.239
-13.5 | -0.583 | 0.11293 | -0.024 | -5.162
-13 | -0.555 | 0.11354 | -0.024 | -4.889
-12.5 | -0.525 | 0.10676 | -0.023 | -4.92
-12 | -0.497 | 0.10214 | -0.023 | -4.866
-11.5 | -0.469 | 0.0988 | -0.023 | -4.744
-11 | -0.441 | 0.0947 | -0.023 | -4.653
-10.5 | -0.412 | 0.0918 | -0.023 | -4.492
-10 | -0.384 | 0.08596 | -0.024 | -4.468
-9.5 | -0.355 | 0.07815 | -0.022 | -4.546
-9 | -0.327 | 0.06832 | -0.023 | -4.787
-8.5 | -0.299 | 0.06021 | -0.023 | -4.965
-8 | -0.271 | 0.05496 | -0.023 | -4.925
-7.5 | -0.242 | 0.06546 | -0.022 | -3.7
-7 | -0.214 | 0.0531 | -0.024 | -4.037
-6.5 | -0.186 | 0.04643 | -0.026 | -4.016
-6 | -0.262 | 0.04258 | -0.027 | -6.154
-5.5 | -0.235 | 0.03866 | -0.029 | -6.084
-5 | -0.238 | 0.00642 | -0.054 | -37.043
-4.5 | -0.176 | 0.00621 | -0.055 | -28.423
-4 | -0.11 | 0.00607 | -0.055 | -18.155
-3.5 | -0.042 | 0.00686 | -0.056 | -6.184
-3 | 0.026 | 0.00818 | -0.056 | 3.231
-2.5 | 0.096 | 0.00805 | -0.057 | 11.92
-2 | 0.166 | 0.00793 | -0.057 | 20.915
-1.5 | 0.236 | 0.00785 | -0.058 | 30.08
-1 | 0.307 | 0.00785 | -0.058 | 39.137
-0.5 | 0.376 | 0.00624 | -0.059 | 60.277
0 | 0.446 | 0.00634 | -0.059 | 70.256
0.5 | 0.515 | 0.00643 | -0.06 | 80.068
1 | 0.584 | 0.0066 | -0.06 | 88.6
1.5 | 0.653 | 0.00675 | -0.061 | 96.768
2 | 0.722 | 0.00701 | -0.062 | 103.025
2.5 | 0.791 | 0.00734 | -0.062 | 107.711
3 | 0.853 | 0.00755 | -0.062 | 113.006
3.5 | 0.918 | 0.00787 | -0.063 | 116.642
4 | 0.981 | 0.00831 | -0.063 | 118.112
4.5 | 1.044 | 0.0088 | -0.063 | 118.643
5 | 1.106 | 0.00945 | -0.063 | 117.075
5.5 | 1.168 | 0.01024 | -0.064 | 113.992
6 | 1.227 | 0.01116 | -0.064 | 109.859
6.5 | 1.281 | 0.01205 | -0.064 | 106.339
7 | 1.333 | 0.01296 | -0.065 | 102.783
7.5 | 1.379 | 0.01394 | -0.065 | 98.876
8 | 1.416 | 0.01515 | -0.065 | 93.443
8.5 | 1.423 | 0.02501 | -0.065 | 56.902
9 | 1.434 | 0.02743 | -0.065 | 52.296
9.5 | 1.407 | 0.03049 | -0.065 | 46.155
10 | 1.301 | 0.03458 | -0.065 | 37.616
10.5 | 0.745 | 0.08314 | -0.027 | 8.957
11 | 0.771 | 0.08448 | -0.029 | 9.133
11.5 | 0.798 | 0.09288 | -0.03 | 8.587
12 | 0.824 | 0.09891 | -0.03 | 8.326
12.5 | 0.851 | 0.10395 | -0.033 | 8.183
13 | 0.876 | 0.10936 | -0.033 | 8.014
13.5 | 0.905 | 0.11644 | -0.037 | 7.774
14 | 0.93 | 0.12044 | -0.036 | 7.718

## 56. Re 2M Mach 0.50 (2)
BIGFOIL.COM POLAR EXPORT
NACA63-614 a=0.2
NACA63-614 a=0.2 |  |  |  | Cl Max: | 1.423 | at alpha= | 8 | deg
XFOIL ncrit=9 |  |  |  | L/D Max: | 159.776 | at alpha= | 5.5 | deg
Re: | 2000000 |  |  | Cd Min: | 0.25892 | at alpha= | -20 | deg
Mach: | 0.5 |  |  | Cl=0 at alpha= | -3.3202 | deg
|  |  |  | @ Cl=0.1, Cd= | 0.0081406
|  |  |  | @ Cl=0.4, Cd= | 0.0068937
|  |  |  | @ Cl=0.6, Cd= | 0.0058154
alpha (deg) | Cl | Cd | Cm | Cl/Cd
-20 | -0.6635 | 0.25892 | 0.0553 | -2.5626
-19.5 | -0.6395 | 0.25135 | 0.05 | -2.5443
-19 | -0.6149 | 0.24364 | 0.0447 | -2.5238
-18 | -0.5707 | 0.22751 | 0.0355 | -2.5085
-17.5 | -0.5492 | 0.21921 | 0.0307 | -2.5054
-17 | -0.5272 | 0.21088 | 0.0259 | -2.5
-16.5 | -0.5035 | 0.20377 | 0.0215 | -2.4709
-16 | -0.4798 | 0.19649 | 0.0169 | -2.4419
-15.5 | -0.4566 | 0.18879 | 0.0122 | -2.4186
-15 | -0.4346 | 0.18018 | 0.0072 | -2.412
-14.5 | -0.4144 | 0.17146 | 0.0022 | -2.4169
-14 | -0.3938 | 0.16319 | -0.0025 | -2.4131
-13.5 | -0.3738 | 0.15493 | -0.007 | -2.4127
-13 | -0.3527 | 0.1479 | -0.011 | -2.3847
-12 | -0.3253 | 0.12906 | -0.0208 | -2.5205
-11.5 | -0.3111 | 0.12055 | -0.0254 | -2.5807
-11 | -0.2994 | 0.1119 | -0.0301 | -2.6756
-10.5 | -0.2907 | 0.10302 | -0.035 | -2.8218
-10 | -0.2839 | 0.09424 | -0.04 | -3.0125
-9.5 | -0.2868 | 0.08427 | -0.0458 | -3.4033
-9 | -0.2962 | 0.074 | -0.0522 | -4.0027
-8.5 | -0.3191 | 0.06247 | -0.0602 | -5.1081
-8 | -0.341 | 0.05096 | -0.0715 | -6.6915
-7.5 | -0.3741 | 0.04291 | -0.0749 | -8.7182
-7 | -0.3865 | 0.03415 | -0.0759 | -11.3177
-6.5 | -0.3872 | 0.02383 | -0.0751 | -16.2484
-6 | -0.3732 | 0.01325 | -0.0723 | -28.166
-5.5 | -0.3098 | 0.01082 | -0.0698 | -28.6322
-5 | -0.2361 | 0.01044 | -0.0684 | -22.6149
-4.5 | -0.164 | 0.01001 | -0.0674 | -16.3836
-4 | -0.094 | 0.00942 | -0.0666 | -9.9788
-3.5 | -0.0251 | 0.00881 | -0.0659 | -2.849
-3 | 0.0447 | 0.00837 | -0.0656 | 5.3405
-2.5 | 0.1146 | 0.00808 | -0.0655 | 14.1832
-2 | 0.1844 | 0.00776 | -0.0656 | 23.7629
-1.5 | 0.2543 | 0.00758 | -0.0658 | 33.5488
-1 | 0.3237 | 0.00741 | -0.0662 | 43.6842
-0.5 | 0.3924 | 0.00702 | -0.0667 | 55.8974
0 | 0.4568 | 0.00595 | -0.0673 | 76.7731
0.5 | 0.526 | 0.00582 | -0.0678 | 90.378
1 | 0.5953 | 0.00581 | -0.0682 | 102.4613
1.5 | 0.6643 | 0.00589 | -0.0686 | 112.7844
2 | 0.7342 | 0.00598 | -0.069 | 122.7759
2.5 | 0.8039 | 0.00613 | -0.0694 | 131.1419
3 | 0.8731 | 0.00633 | -0.0696 | 137.9305
3.5 | 0.9423 | 0.0065 | -0.0696 | 144.9692
4 | 1.0111 | 0.00671 | -0.0695 | 150.6855
4.5 | 1.078 | 0.00695 | -0.0688 | 155.1079
5 | 1.1417 | 0.00722 | -0.0673 | 158.1302
5.5 | 1.2143 | 0.0076 | -0.0674 | 159.7763
6 | 1.2788 | 0.00821 | -0.0662 | 155.7613
6.5 | 1.3376 | 0.00898 | -0.0639 | 148.9532
7 | 1.3867 | 0.01002 | -0.0602 | 138.3932
7.5 | 1.4126 | 0.01138 | -0.0533 | 124.1301
8 | 1.423 | 0.01381 | -0.0462 | 103.0413
8.5 | 1.4114 | 0.01806 | -0.0392 | 78.1506
9 | 1.3965 | 0.02316 | -0.0337 | 60.2979
9.5 | 1.3841 | 0.02863 | -0.0294 | 48.3444
10 | 1.3683 | 0.03484 | -0.0262 | 39.2738
10.5 | 1.3612 | 0.04102 | -0.0241 | 33.1838
11 | 1.3631 | 0.04691 | -0.0227 | 29.0578
11.5 | 1.3673 | 0.05295 | -0.0218 | 25.8225
12 | 1.3663 | 0.05982 | -0.0216 | 22.8402
12.5 | 1.3695 | 0.06662 | -0.0218 | 20.5569
13 | 1.3634 | 0.07475 | -0.0229 | 18.2395

## 57. Re 3M Mach 0.00 (1)
BIGFOIL.COM POLAR EXPORT
NACA63-614 a=0.2
NACA63-614 a=0.2 |  |  |  | Cl Max: | 1.524 | at alpha= | 12.5 | deg
JavaFoil+Calcfoil stall+Eppler ext transition |  |  |  | L/D Max: | 145.284 | at alpha= | 5.5 | deg
Re: | 3000000 |  |  | Cd Min: | 0.0055 | at alpha= | -3.5 | deg
Mach: | 0 |  |  | Cl=0 at alpha= | -3.1917 | deg
|  |  |  | @ Cl=0.1, Cd= | 0.0071905
|  |  |  | @ Cl=0.4, Cd= | 0.0056361
|  |  |  | @ Cl=0.6, Cd= | 0.005904
alpha (deg) | Cl | Cd | Cm | Cl/Cd
-18 | -0.466 | 0.1492 | -0.019 | -3.123
-17.5 | -0.481 | 0.14152 | -0.019 | -3.398
-17 | -0.495 | 0.13432 | -0.019 | -3.688
-16.5 | -0.51 | 0.12786 | -0.02 | -3.985
-16 | -0.523 | 0.12148 | -0.02 | -4.304
-15.5 | -0.535 | 0.11559 | -0.02 | -4.631
-15 | -0.546 | 0.11048 | -0.02 | -4.945
-14.5 | -0.556 | 0.1044 | -0.02 | -5.325
-14 | -0.564 | 0.09847 | -0.021 | -5.725
-13.5 | -0.569 | 0.09176 | -0.021 | -6.205
-13 | -0.573 | 0.08656 | -0.021 | -6.617
-12.5 | -0.573 | 0.0816 | -0.022 | -7.023
-12 | -0.57 | 0.07732 | -0.022 | -7.378
-11.5 | -0.565 | 0.07135 | -0.023 | -7.92
-11 | -0.556 | 0.0668 | -0.023 | -8.322
-10.5 | -0.543 | 0.06335 | -0.024 | -8.567
-10 | -0.528 | 0.05726 | -0.026 | -9.222
-9.5 | -0.507 | 0.05389 | -0.026 | -9.415
-9 | -0.485 | 0.04862 | -0.028 | -9.979
-8.5 | -0.547 | 0.01016 | -0.044 | -53.862
-8 | -0.518 | 0.00619 | -0.045 | -83.555
-7.5 | -0.474 | 0.00611 | -0.045 | -77.592
-7 | -0.428 | 0.00609 | -0.045 | -70.169
-6.5 | -0.378 | 0.00598 | -0.046 | -63.192
-6 | -0.325 | 0.00569 | -0.046 | -57.181
-5.5 | -0.271 | 0.00566 | -0.047 | -47.813
-5 | -0.214 | 0.00568 | -0.047 | -37.697
-4.5 | -0.156 | 0.00558 | -0.047 | -27.991
-4 | -0.097 | 0.00554 | -0.048 | -17.48
-3.5 | -0.037 | 0.0055 | -0.048 | -6.75
-3 | 0.023 | 0.00731 | -0.049 | 3.15
-2.5 | 0.083 | 0.00721 | -0.049 | 11.569
-2 | 0.144 | 0.00714 | -0.05 | 20.192
-1.5 | 0.205 | 0.00711 | -0.05 | 28.799
-1 | 0.266 | 0.00708 | -0.051 | 37.594
-0.5 | 0.326 | 0.0056 | -0.051 | 58.224
0 | 0.386 | 0.00562 | -0.051 | 68.807
0.5 | 0.447 | 0.00569 | -0.052 | 78.453
1 | 0.507 | 0.00575 | -0.052 | 88.079
1.5 | 0.567 | 0.00586 | -0.053 | 96.832
2 | 0.627 | 0.00594 | -0.053 | 105.543
2.5 | 0.687 | 0.0061 | -0.054 | 112.613
3 | 0.746 | 0.00622 | -0.054 | 119.986
3.5 | 0.806 | 0.00639 | -0.055 | 126.035
4 | 0.865 | 0.0067 | -0.055 | 129.206
4.5 | 0.925 | 0.00674 | -0.056 | 137.16
5 | 0.982 | 0.00704 | -0.056 | 139.41
5.5 | 1.039 | 0.00715 | -0.057 | 145.284
6 | 1.093 | 0.00803 | -0.057 | 136.117
6.5 | 1.145 | 0.00844 | -0.057 | 135.605
7 | 1.196 | 0.00888 | -0.057 | 134.682
7.5 | 1.245 | 0.0093 | -0.058 | 133.849
8 | 1.292 | 0.00976 | -0.058 | 132.383
8.5 | 1.336 | 0.01041 | -0.058 | 128.397
9 | 1.362 | 0.01594 | -0.058 | 85.421
9.5 | 1.399 | 0.01714 | -0.058 | 81.592
10 | 1.432 | 0.0182 | -0.059 | 78.692
10.5 | 1.462 | 0.01938 | -0.059 | 75.416
11 | 1.487 | 0.02079 | -0.059 | 71.545
11.5 | 1.507 | 0.02219 | -0.059 | 67.883
12 | 1.518 | 0.0239 | -0.06 | 63.509
12.5 | 1.524 | 0.02546 | -0.06 | 59.855
13 | 1.524 | 0.02726 | -0.06 | 55.891
13.5 | 1.517 | 0.02937 | -0.061 | 51.666
14 | 1.505 | 0.03159 | -0.061 | 47.655
14.5 | 1.487 | 0.03426 | -0.061 | 43.414
15 | 1.465 | 0.03667 | -0.061 | 39.96
15.5 | 1.438 | 0.03949 | -0.062 | 36.412
16 | 1.405 | 0.04313 | -0.062 | 32.58
16.5 | 1.37 | 0.04651 | -0.062 | 29.453
17 | 1.329 | 0.05115 | -0.062 | 25.993
17.5 | 1.288 | 0.05534 | -0.062 | 23.283

## 58. Re 3M Mach 0.00 (2)
BIGFOIL.COM POLAR EXPORT
NACA63-614 a=0.2
NACA63-614 a=0.2 |  |  |  | Cl Max: | 1.6058 | at alpha= | 19 | deg
XFOIL ncrit=9 |  |  |  | L/D Max: | 176.877 | at alpha= | 6 | deg
Re: | 3000000 |  |  | Cd Min: | 0.09647 | at alpha= | 20 | deg
Mach: | 0 |  |  | Cl=0 at alpha= | -3.2792 | deg
|  |  |  | @ Cl=0.1, Cd= | 0.0068013
|  |  |  | @ Cl=0.4, Cd= | 0.0050357
|  |  |  | @ Cl=0.6, Cd= | 0.0048641
alpha (deg) | Cl | Cd | Cm | Cl/Cd
-16 | -1.096 | 0.03937 | -0.0698 | -27.8385
-15.5 | -1.1342 | 0.0325 | -0.0692 | -34.8985
-15 | -1.1473 | 0.02916 | -0.0646 | -39.345
-14.5 | -1.1396 | 0.0265 | -0.0604 | -43.0038
-14 | -1.1132 | 0.02422 | -0.0581 | -45.962
-13.5 | -1.0807 | 0.02209 | -0.0563 | -48.9226
-13 | -1.0415 | 0.02036 | -0.055 | -51.1542
-12.5 | -1.0017 | 0.01841 | -0.0537 | -54.4106
-12 | -0.9591 | 0.01654 | -0.0526 | -57.9867
-11.5 | -0.9125 | 0.01507 | -0.0518 | -60.5508
-11 | -0.8632 | 0.01385 | -0.0512 | -62.3249
-10.5 | -0.8119 | 0.01288 | -0.0508 | -63.0357
-10 | -0.7594 | 0.01205 | -0.0505 | -63.0207
-9.5 | -0.7059 | 0.01131 | -0.0504 | -62.4138
-9 | -0.6516 | 0.01068 | -0.0503 | -61.0112
-8.5 | -0.5967 | 0.01011 | -0.0503 | -59.0208
-8 | -0.5418 | 0.00947 | -0.0502 | -57.2122
-7.5 | -0.4866 | 0.00889 | -0.0503 | -54.7357
-6.5 | -0.3723 | 0.0084 | -0.0509 | -44.3214
-6 | -0.3147 | 0.00821 | -0.0512 | -38.3313
-5.5 | -0.2571 | 0.00799 | -0.0516 | -32.1777
-5 | -0.1996 | 0.0077 | -0.0519 | -25.9221
-4.5 | -0.1418 | 0.00751 | -0.0523 | -18.8815
-4 | -0.0836 | 0.00735 | -0.0528 | -11.3741
-3.5 | -0.0257 | 0.00712 | -0.0532 | -3.6096
-3 | 0.0325 | 0.00698 | -0.0537 | 4.6562
-2.5 | 0.0909 | 0.00682 | -0.0542 | 13.3284
-2 | 0.1492 | 0.0067 | -0.0548 | 22.2687
-1.5 | 0.2076 | 0.00654 | -0.0553 | 31.7431
-1 | 0.2656 | 0.00633 | -0.0559 | 41.9589
-0.5 | 0.3233 | 0.00602 | -0.0566 | 53.7043
0 | 0.379 | 0.00509 | -0.0573 | 74.4597
0.5 | 0.437 | 0.00494 | -0.0579 | 88.4615
1 | 0.4951 | 0.00484 | -0.0585 | 102.2934
1.5 | 0.5534 | 0.00484 | -0.0591 | 114.3388
2 | 0.6114 | 0.00487 | -0.0597 | 125.5441
2.5 | 0.6697 | 0.00492 | -0.0603 | 136.1179
3 | 0.7276 | 0.00503 | -0.0609 | 144.6521
3.5 | 0.7855 | 0.00512 | -0.0615 | 153.418
4 | 0.8429 | 0.00521 | -0.0621 | 161.785
4.5 | 0.8996 | 0.00536 | -0.0625 | 167.8358
5 | 0.9549 | 0.00555 | -0.0627 | 172.0541
5.5 | 1.0075 | 0.00579 | -0.0624 | 174.0069
6 | 1.0648 | 0.00602 | -0.063 | 176.8771
6.5 | 1.1195 | 0.00662 | -0.0636 | 169.1088
7 | 1.1715 | 0.00722 | -0.0636 | 162.2576
7.5 | 1.2219 | 0.00791 | -0.0635 | 154.4753
8 | 1.2688 | 0.0088 | -0.0628 | 144.1818
8.5 | 1.3071 | 0.01018 | -0.061 | 128.3988
9 | 1.3435 | 0.01144 | -0.0588 | 117.4388
9.5 | 1.3762 | 0.01263 | -0.056 | 108.9628
10 | 1.3926 | 0.01392 | -0.0504 | 100.0431
10.5 | 1.41 | 0.01529 | -0.0458 | 92.2171
11 | 1.4315 | 0.01685 | -0.0424 | 84.9555
11.5 | 1.4532 | 0.01863 | -0.0396 | 78.0032
12 | 1.4745 | 0.02063 | -0.0372 | 71.4736
12.5 | 1.4957 | 0.02278 | -0.0351 | 65.6585
13 | 1.5133 | 0.02533 | -0.0331 | 59.7434
13.5 | 1.5311 | 0.028 | -0.0314 | 54.6821
14 | 1.5463 | 0.03103 | -0.0299 | 49.8324
14.5 | 1.5564 | 0.03463 | -0.0285 | 44.9437
15 | 1.5713 | 0.03807 | -0.0278 | 41.274
15.5 | 1.5818 | 0.04207 | -0.0271 | 37.5992
16 | 1.5871 | 0.04683 | -0.0268 | 33.8907
16.5 | 1.5967 | 0.05128 | -0.0268 | 31.1369
17 | 1.602 | 0.05645 | -0.0272 | 28.3791
17.5 | 1.6053 | 0.062 | -0.0278 | 25.8919
18 | 1.6027 | 0.06851 | -0.0289 | 23.3937
18.5 | 1.6056 | 0.07458 | -0.0304 | 21.5286
19 | 1.6058 | 0.08119 | -0.0322 | 19.7783
19.5 | 1.6035 | 0.08833 | -0.0344 | 18.1535
20 | 1.5962 | 0.09647 | -0.0373 | 16.5461

## 59. Re 3M Mach 0.10 (1)
BIGFOIL.COM POLAR EXPORT
NACA63-614 a=0.2
NACA63-614 a=0.2 |  |  |  | Cl Max: | 1.52 | at alpha= | 12.5 | deg
JavaFoil+Calcfoil stall+Eppler ext transition |  |  |  | L/D Max: | 138.439 | at alpha= | 5 | deg
Re: | 3000000 |  |  | Cd Min: | 0.00548 | at alpha= | -3.5 | deg
Mach: | 0.1 |  |  | Cl=0 at alpha= | -3.1917 | deg
|  |  |  | @ Cl=0.1, Cd= | 0.007209
|  |  |  | @ Cl=0.4, Cd= | 0.0056357
|  |  |  | @ Cl=0.6, Cd= | 0.005925
alpha (deg) | Cl | Cd | Cm | Cl/Cd
-17.5 | -0.434 | 0.14368 | -0.019 | -3.017
-17 | -0.451 | 0.13789 | -0.019 | -3.269
-16.5 | -0.468 | 0.13184 | -0.019 | -3.546
-16 | -0.484 | 0.12477 | -0.02 | -3.878
-15.5 | -0.499 | 0.11797 | -0.02 | -4.232
-15 | -0.514 | 0.11136 | -0.02 | -4.611
-14.5 | -0.526 | 0.1053 | -0.02 | -4.998
-14 | -0.537 | 0.09985 | -0.021 | -5.381
-13.5 | -0.546 | 0.09308 | -0.021 | -5.867
-13 | -0.553 | 0.08755 | -0.021 | -6.314
-12.5 | -0.556 | 0.08191 | -0.022 | -6.792
-12 | -0.556 | 0.0778 | -0.022 | -7.151
-11.5 | -0.553 | 0.07248 | -0.023 | -7.634
-11 | -0.547 | 0.06771 | -0.023 | -8.072
-10.5 | -0.536 | 0.06411 | -0.023 | -8.354
-10 | -0.522 | 0.05811 | -0.025 | -8.989
-9.5 | -0.503 | 0.05495 | -0.025 | -9.154
-9 | -0.481 | 0.05015 | -0.027 | -9.6
-8.5 | -0.461 | 0.04227 | -0.03 | -10.903
-8 | -0.517 | 0.00621 | -0.045 | -83.37
-7.5 | -0.475 | 0.00613 | -0.045 | -77.406
-7 | -0.429 | 0.00611 | -0.046 | -70.149
-6.5 | -0.379 | 0.00599 | -0.046 | -63.24
-6 | -0.327 | 0.0057 | -0.047 | -57.305
-5.5 | -0.272 | 0.00567 | -0.047 | -47.929
-5 | -0.215 | 0.00569 | -0.047 | -37.808
-4.5 | -0.157 | 0.00558 | -0.048 | -28.088
-4 | -0.097 | 0.00554 | -0.048 | -17.555
-3.5 | -0.037 | 0.00548 | -0.049 | -6.799
-3 | 0.023 | 0.00733 | -0.049 | 3.16
-2.5 | 0.084 | 0.00723 | -0.049 | 11.601
-2 | 0.145 | 0.00715 | -0.05 | 20.264
-1.5 | 0.206 | 0.00712 | -0.05 | 28.911
-1 | 0.267 | 0.00554 | -0.051 | 48.263
-0.5 | 0.328 | 0.0056 | -0.051 | 58.467
0 | 0.388 | 0.00562 | -0.052 | 69.074
0.5 | 0.449 | 0.0057 | -0.052 | 78.776
1 | 0.509 | 0.0058 | -0.053 | 87.893
1.5 | 0.57 | 0.00586 | -0.053 | 97.25
2 | 0.63 | 0.00599 | -0.054 | 105.2
2.5 | 0.69 | 0.00611 | -0.054 | 112.981
3 | 0.75 | 0.00623 | -0.055 | 120.41
3.5 | 0.81 | 0.00647 | -0.055 | 125.119
4 | 0.87 | 0.00671 | -0.056 | 129.627
4.5 | 0.928 | 0.00679 | -0.056 | 136.646
5 | 0.987 | 0.00713 | -0.056 | 138.439
5.5 | 1.043 | 0.00766 | -0.057 | 136.245
6 | 1.097 | 0.00811 | -0.057 | 135.327
6.5 | 1.15 | 0.00852 | -0.057 | 134.975
7 | 1.201 | 0.00897 | -0.058 | 133.904
7.5 | 1.25 | 0.0094 | -0.058 | 132.983
8 | 1.297 | 0.00986 | -0.058 | 131.528
8.5 | 1.341 | 0.01056 | -0.059 | 126.961
9 | 1.366 | 0.01614 | -0.058 | 84.635
9.5 | 1.403 | 0.01737 | -0.058 | 80.734
10 | 1.436 | 0.01846 | -0.059 | 77.772
10.5 | 1.464 | 0.01973 | -0.059 | 74.241
11 | 1.489 | 0.02112 | -0.059 | 70.5
11.5 | 1.507 | 0.02257 | -0.06 | 66.745
12 | 1.516 | 0.02433 | -0.06 | 62.311
12.5 | 1.52 | 0.02595 | -0.06 | 58.567
13 | 1.516 | 0.02792 | -0.061 | 54.302
13.5 | 1.506 | 0.03026 | -0.061 | 49.778
14 | 1.491 | 0.03238 | -0.061 | 46.042
14.5 | 1.469 | 0.0351 | -0.061 | 41.846
15 | 1.442 | 0.03744 | -0.062 | 38.523
15.5 | 1.41 | 0.04056 | -0.062 | 34.757
16 | 1.372 | 0.04419 | -0.062 | 31.061
16.5 | 1.331 | 0.04806 | -0.062 | 27.695
17 | 1.287 | 0.052 | -0.062 | 24.757
17.5 | 1.24 | 0.05679 | -0.062 | 21.832

## 60. Re 3M Mach 0.10 (2)
BIGFOIL.COM POLAR EXPORT
NACA63-614 a=0.2
NACA63-614 a=0.2 |  |  |  | Cl Max: | 1.5953 | at alpha= | 18.5 | deg
XFOIL ncrit=9 |  |  |  | L/D Max: | 176.848 | at alpha= | 6 | deg
Re: | 3000000 |  |  | Cd Min: | 0.22616 | at alpha= | -19.5 | deg
Mach: | 0.1 |  |  | Cl=0 at alpha= | -3.2802 | deg
|  |  |  | @ Cl=0.1, Cd= | 0.0068214
|  |  |  | @ Cl=0.4, Cd= | 0.0050527
|  |  |  | @ Cl=0.6, Cd= | 0.0048795
alpha (deg) | Cl | Cd | Cm | Cl/Cd
-19.5 | -0.5872 | 0.22616 | 0.038 | -2.5964
-19 | -0.5698 | 0.21868 | 0.0336 | -2.6056
-17.5 | -0.5198 | 0.19758 | 0.021 | -2.6308
-17 | -0.5025 | 0.19142 | 0.0174 | -2.6251
-15.5 | -1.0075 | 0.04599 | -0.0674 | -21.9069
-15 | -1.064 | 0.03567 | -0.071 | -29.829
-14.5 | -1.094 | 0.03069 | -0.0669 | -35.6468
-14 | -1.0937 | 0.02746 | -0.0623 | -39.8288
-13.5 | -1.0729 | 0.02442 | -0.0596 | -43.9353
-13 | -1.0396 | 0.02213 | -0.0578 | -46.977
-12.5 | -1.001 | 0.02009 | -0.0563 | -49.8258
-12 | -0.9624 | 0.01768 | -0.0547 | -54.4344
-11.5 | -0.9176 | 0.01586 | -0.0536 | -57.8562
-11 | -0.8691 | 0.01442 | -0.0528 | -60.2705
-10.5 | -0.8179 | 0.01331 | -0.0522 | -61.45
-10 | -0.7652 | 0.01238 | -0.0518 | -61.8094
-9.5 | -0.7114 | 0.01156 | -0.0515 | -61.5398
-9 | -0.6567 | 0.01086 | -0.0513 | -60.4696
-8.5 | -0.6011 | 0.0103 | -0.0512 | -58.3592
-8 | -0.5459 | 0.00961 | -0.051 | -56.8054
-7.5 | -0.4904 | 0.00897 | -0.051 | -54.6711
-7 | -0.4327 | 0.00873 | -0.0512 | -49.5647
-6.5 | -0.3751 | 0.00844 | -0.0514 | -44.4431
-6 | -0.317 | 0.00824 | -0.0517 | -38.4709
-5 | -0.201 | 0.00773 | -0.0524 | -26.0026
-4.5 | -0.1427 | 0.00754 | -0.0528 | -18.9257
-4 | -0.0842 | 0.00737 | -0.0532 | -11.4247
-3.5 | -0.0258 | 0.00714 | -0.0536 | -3.6134
-2.5 | 0.0916 | 0.00684 | -0.0546 | 13.3918
-2 | 0.1503 | 0.00671 | -0.0551 | 22.3994
-1.5 | 0.209 | 0.00656 | -0.0557 | 31.8598
-1 | 0.2675 | 0.00634 | -0.0563 | 42.1924
-0.5 | 0.3255 | 0.00605 | -0.0569 | 53.8017
0 | 0.3816 | 0.0051 | -0.0576 | 74.8235
0.5 | 0.4399 | 0.00495 | -0.0582 | 88.8687
1 | 0.4983 | 0.00486 | -0.0588 | 102.5309
1.5 | 0.557 | 0.00485 | -0.0594 | 114.8454
2 | 0.6153 | 0.00489 | -0.06 | 125.8282
2.5 | 0.6741 | 0.00494 | -0.0606 | 136.4575
3 | 0.7325 | 0.00504 | -0.0613 | 145.3373
3.5 | 0.7906 | 0.00515 | -0.0618 | 153.5146
4 | 0.8485 | 0.00524 | -0.0624 | 161.9275
4.5 | 0.9056 | 0.00538 | -0.0628 | 168.3271
5 | 0.9613 | 0.00558 | -0.063 | 172.276
5.5 | 1.0144 | 0.00582 | -0.0626 | 174.2955
6 | 1.0717 | 0.00606 | -0.0632 | 176.8482
6.5 | 1.127 | 0.00666 | -0.0638 | 169.2192
7 | 1.1791 | 0.00729 | -0.0637 | 161.7421
7.5 | 1.2299 | 0.00797 | -0.0635 | 154.3162
8 | 1.2765 | 0.0089 | -0.0627 | 143.427
8.5 | 1.3138 | 0.01034 | -0.0606 | 127.06
9 | 1.3498 | 0.01159 | -0.0582 | 116.4625
9.5 | 1.3797 | 0.01287 | -0.0549 | 107.2028
10 | 1.3913 | 0.01422 | -0.0486 | 97.8411
10.5 | 1.4097 | 0.01573 | -0.0443 | 89.6186
11 | 1.4315 | 0.0174 | -0.0411 | 82.2701
11.5 | 1.4533 | 0.01929 | -0.0384 | 75.3396
12 | 1.4734 | 0.02147 | -0.0359 | 68.626
12.5 | 1.4947 | 0.02372 | -0.0339 | 63.0143
13 | 1.511 | 0.02648 | -0.0319 | 57.0619
13.5 | 1.529 | 0.02925 | -0.0303 | 52.2735
14 | 1.5423 | 0.03255 | -0.0288 | 47.3825
14.5 | 1.5536 | 0.03621 | -0.0276 | 42.9053
15 | 1.5666 | 0.03996 | -0.0269 | 39.2042
15.5 | 1.576 | 0.04424 | -0.0263 | 35.6239
16 | 1.5817 | 0.04911 | -0.0261 | 32.2073
16.5 | 1.5898 | 0.0539 | -0.0262 | 29.4954
17 | 1.5936 | 0.05937 | -0.0267 | 26.8418
17.5 | 1.5944 | 0.06543 | -0.0276 | 24.368
18 | 1.5947 | 0.07177 | -0.0288 | 22.2196
18.5 | 1.5953 | 0.07835 | -0.0305 | 20.3612
19 | 1.5936 | 0.08539 | -0.0326 | 18.6626
19.5 | 1.5899 | 0.09295 | -0.0351 | 17.1049
20 | 1.579 | 0.10182 | -0.0384 | 15.5078

## 61. Re 3M Mach 0.25 (1)
BIGFOIL.COM POLAR EXPORT
NACA63-614 a=0.2
NACA63-614 a=0.2 |  |  |  | Cl Max: | 1.498 | at alpha= | 11.5 | deg
JavaFoil+Calcfoil stall+Eppler ext transition |  |  |  | L/D Max: | 147.754 | at alpha= | 5 | deg
Re: | 3000000 |  |  | Cd Min: | 0.00551 | at alpha= | -3.5 | deg
Mach: | 0.25 |  |  | Cl=0 at alpha= | -3.1936 | deg
|  |  |  | @ Cl=0.1, Cd= | 0.0072822
|  |  |  | @ Cl=0.4, Cd= | 0.0056911
|  |  |  | @ Cl=0.6, Cd= | 0.0059914
alpha (deg) | Cl | Cd | Cm | Cl/Cd
-15 | -0.184 | 0.1235 | -0.02 | -1.487
-14.5 | -0.242 | 0.11443 | -0.02 | -2.116
-14 | -0.291 | 0.10734 | -0.02 | -2.709
-13.5 | -0.334 | 0.10069 | -0.02 | -3.313
-13 | -0.371 | 0.09375 | -0.021 | -3.96
-12.5 | -0.404 | 0.08768 | -0.021 | -4.605
-12 | -0.431 | 0.08202 | -0.021 | -5.254
-11.5 | -0.452 | 0.07721 | -0.022 | -5.854
-11 | -0.467 | 0.07208 | -0.022 | -6.476
-10.5 | -0.475 | 0.06686 | -0.023 | -7.104
-10 | -0.476 | 0.06243 | -0.023 | -7.625
-9.5 | -0.47 | 0.05927 | -0.024 | -7.93
-9 | -0.458 | 0.05483 | -0.025 | -8.355
-8.5 | -0.44 | 0.05033 | -0.026 | -8.746
-8 | -0.416 | 0.04719 | -0.027 | -8.814
-7.5 | -0.474 | 0.00616 | -0.047 | -77.027
-7 | -0.432 | 0.00617 | -0.047 | -69.932
-6.5 | -0.384 | 0.00607 | -0.047 | -63.21
-6 | -0.332 | 0.00598 | -0.048 | -55.597
-5.5 | -0.277 | 0.00572 | -0.048 | -48.536
-5 | -0.22 | 0.00566 | -0.049 | -38.871
-4.5 | -0.161 | 0.00562 | -0.049 | -28.61
-4 | -0.1 | 0.00557 | -0.049 | -17.913
-3.5 | -0.038 | 0.00551 | -0.05 | -6.942
-3 | 0.024 | 0.00627 | -0.05 | 3.791
-2.5 | 0.086 | 0.0073 | -0.051 | 11.795
-2 | 0.149 | 0.00722 | -0.051 | 20.61
-1.5 | 0.211 | 0.00717 | -0.052 | 29.499
-1 | 0.275 | 0.00716 | -0.052 | 38.392
-0.5 | 0.337 | 0.00566 | -0.053 | 59.494
0 | 0.399 | 0.00569 | -0.053 | 70.152
0.5 | 0.461 | 0.00576 | -0.054 | 80.066
1 | 0.523 | 0.00585 | -0.054 | 89.416
1.5 | 0.585 | 0.00596 | -0.055 | 98.137
2 | 0.647 | 0.00609 | -0.055 | 106.362
2.5 | 0.709 | 0.00622 | -0.056 | 114.031
3 | 0.771 | 0.00639 | -0.056 | 120.601
3.5 | 0.832 | 0.00663 | -0.057 | 125.402
4 | 0.893 | 0.00691 | -0.057 | 129.297
4.5 | 0.953 | 0.00703 | -0.057 | 135.481
5 | 1.011 | 0.00684 | -0.058 | 147.754
5.5 | 1.067 | 0.008 | -0.058 | 133.477
6 | 1.122 | 0.0085 | -0.058 | 132.03
6.5 | 1.175 | 0.00896 | -0.059 | 131.179
7 | 1.227 | 0.00944 | -0.059 | 129.922
7.5 | 1.277 | 0.00993 | -0.059 | 128.605
8 | 1.323 | 0.01049 | -0.06 | 126.128
8.5 | 1.366 | 0.01133 | -0.06 | 120.578
9 | 1.389 | 0.01752 | -0.06 | 79.305
9.5 | 1.423 | 0.01881 | -0.06 | 75.643
10 | 1.452 | 0.02009 | -0.06 | 72.268
10.5 | 1.474 | 0.02167 | -0.06 | 68.046
11 | 1.491 | 0.02324 | -0.061 | 64.135
11.5 | 1.498 | 0.02501 | -0.061 | 59.878
12 | 1.492 | 0.02695 | -0.061 | 55.374
12.5 | 1.477 | 0.02919 | -0.062 | 50.597
13 | 1.451 | 0.03172 | -0.062 | 45.752
13.5 | 1.414 | 0.03475 | -0.062 | 40.701
14 | 1.368 | 0.03728 | -0.062 | 36.708
14.5 | 1.312 | 0.04069 | -0.062 | 32.235
15 | 1.243 | 0.04575 | -0.062 | 27.167
15.5 | 1.169 | 0.04962 | -0.062 | 23.55
16 | 1.084 | 0.05568 | -0.062 | 19.464
16.5 | 0.99 | 0.06458 | -0.062 | 15.328

## 62. Re 3M Mach 0.25 (2)
BIGFOIL.COM POLAR EXPORT
NACA63-614 a=0.2
NACA63-614 a=0.2 |  |  |  | Cl Max: | 1.5465 | at alpha= | 16.5 | deg
XFOIL ncrit=9 |  |  |  | L/D Max: | 175.848 | at alpha= | 6 | deg
Re: | 3000000 |  |  | Cd Min: | 0.18859 | at alpha= | -16.5 | deg
Mach: | 0.25 |  |  | Cl=0 at alpha= | -3.2842 | deg
|  |  |  | @ Cl=0.1, Cd= | 0.0069372
|  |  |  | @ Cl=0.4, Cd= | 0.0051959
|  |  |  | @ Cl=0.6, Cd= | 0.0049576
alpha (deg) | Cl | Cd | Cm | Cl/Cd
-16.5 | -0.4866 | 0.18859 | 0.0152 | -2.5802
-16 | -0.4684 | 0.18162 | 0.0111 | -2.579
-15.5 | -0.4522 | 0.1731 | 0.0067 | -2.6124
-15 | -0.4494 | 0.16027 | 0.0014 | -2.804
-14.5 | -0.4422 | 0.15019 | -0.0037 | -2.9443
-14 | -0.4256 | 0.14335 | -0.0077 | -2.969
-13 | -0.6043 | 0.08472 | -0.0404 | -7.1329
-12.5 | -0.7731 | 0.04904 | -0.0705 | -15.7647
-12 | -0.8536 | 0.03873 | -0.069 | -22.0398
-11.5 | -0.9068 | 0.02532 | -0.0657 | -35.8136
-11 | -0.8847 | 0.02017 | -0.0631 | -43.8622
-10.5 | -0.8432 | 0.01715 | -0.0611 | -49.1662
-10 | -0.7939 | 0.01505 | -0.0595 | -52.7508
-9.5 | -0.7405 | 0.01347 | -0.0583 | -54.974
-9 | -0.6846 | 0.01224 | -0.0572 | -55.9314
-8.5 | -0.6273 | 0.01125 | -0.0564 | -55.76
-8 | -0.5688 | 0.01049 | -0.0557 | -54.2231
-7.5 | -0.5103 | 0.0097 | -0.0552 | -52.6082
-7 | -0.4516 | 0.00899 | -0.0547 | -50.2336
-6.5 | -0.3909 | 0.00871 | -0.0547 | -44.8794
-6 | -0.3301 | 0.00843 | -0.0547 | -39.1578
-5.5 | -0.269 | 0.00826 | -0.0548 | -32.5666
-5 | -0.2086 | 0.00793 | -0.0549 | -26.3052
-4.5 | -0.1478 | 0.00768 | -0.0551 | -19.2448
-4 | -0.087 | 0.00749 | -0.0554 | -11.6155
-3.5 | -0.0262 | 0.00727 | -0.0557 | -3.6039
-3 | 0.0345 | 0.00706 | -0.0561 | 4.8867
-2.5 | 0.0954 | 0.00695 | -0.0565 | 13.7266
-2 | 0.1563 | 0.00678 | -0.057 | 23.0531
-1.5 | 0.2171 | 0.00665 | -0.0575 | 32.6466
-1 | 0.2777 | 0.00644 | -0.0581 | 43.1211
-0.5 | 0.3379 | 0.00616 | -0.0587 | 54.8539
0 | 0.3955 | 0.00521 | -0.0594 | 75.9117
0.5 | 0.456 | 0.00502 | -0.0601 | 90.8367
1 | 0.5164 | 0.00495 | -0.0607 | 104.3232
1.5 | 0.5771 | 0.00495 | -0.0613 | 116.5859
2 | 0.6377 | 0.00497 | -0.0619 | 128.3099
2.5 | 0.6983 | 0.00508 | -0.0625 | 137.4606
3 | 0.7591 | 0.00515 | -0.0631 | 147.3981
3.5 | 0.8194 | 0.00527 | -0.0636 | 155.4839
4 | 0.8794 | 0.00542 | -0.0641 | 162.2509
4.5 | 0.9389 | 0.00555 | -0.0645 | 169.1712
5 | 0.9968 | 0.00578 | -0.0646 | 172.4567
5.5 | 1.0525 | 0.00602 | -0.0641 | 174.8339
6 | 1.1096 | 0.00631 | -0.064 | 175.8479
6.5 | 1.1681 | 0.00694 | -0.0646 | 168.3141
7 | 1.2218 | 0.00761 | -0.0643 | 160.5519
7.5 | 1.2731 | 0.0084 | -0.0635 | 151.5595
8 | 1.3159 | 0.00963 | -0.0616 | 136.6459
8.5 | 1.3484 | 0.01119 | -0.0582 | 120.5004
9 | 1.3729 | 0.01262 | -0.0534 | 108.7876
9.5 | 1.3796 | 0.01428 | -0.0462 | 96.6106
10 | 1.3911 | 0.01649 | -0.0413 | 84.3602
10.5 | 1.4091 | 0.01875 | -0.0378 | 75.152
11 | 1.4302 | 0.02107 | -0.035 | 67.8785
11.5 | 1.4513 | 0.02357 | -0.0326 | 61.574
12 | 1.469 | 0.02647 | -0.0303 | 55.4968
12.5 | 1.4851 | 0.02964 | -0.0283 | 50.1046
13 | 1.4985 | 0.03322 | -0.0266 | 45.1084
13.5 | 1.5124 | 0.03699 | -0.0253 | 40.8867
14 | 1.5201 | 0.04156 | -0.0243 | 36.576
14.5 | 1.5309 | 0.04608 | -0.0237 | 33.2227
15 | 1.5381 | 0.05115 | -0.0234 | 30.0704
15.5 | 1.5411 | 0.05692 | -0.0235 | 27.0748
16 | 1.5463 | 0.06264 | -0.024 | 24.6855
16.5 | 1.5465 | 0.06918 | -0.0249 | 22.3547
17 | 1.5428 | 0.07652 | -0.0265 | 20.162
17.5 | 1.5443 | 0.08343 | -0.0283 | 18.5101
18 | 1.5392 | 0.09152 | -0.0308 | 16.8182
18.5 | 1.5331 | 0.09997 | -0.0338 | 15.3356
19 | 1.5228 | 0.10932 | -0.0375 | 13.9297
19.5 | 1.5125 | 0.11888 | -0.0417 | 12.7229
20 | 1.5031 | 0.1285 | -0.0464 | 11.6973

## 63. Re 3M Mach 0.50 (1)
BIGFOIL.COM POLAR EXPORT
NACA63-614 a=0.2
NACA63-614 a=0.2 |  |  |  | Cl Max: | 1.439 | at alpha= | 9 | deg
JavaFoil+Calcfoil stall+Eppler ext transition |  |  |  | L/D Max: | 122.943 | at alpha= | 4 | deg
Re: | 3000000 |  |  | Cd Min: | 0.00567 | at alpha= | -3.5 | deg
Mach: | 0.5 |  |  | Cl=0 at alpha= | -3.1912 | deg
|  |  |  | @ Cl=0.1, Cd= | 0.0075937
|  |  |  | @ Cl=0.4, Cd= | 0.0059577
|  |  |  | @ Cl=0.6, Cd= | 0.0063371
alpha (deg) | Cl | Cd | Cm | Cl/Cd
-20 | -0.953 | 0.16737 | -0.025 | -5.694
-19.5 | -0.925 | 0.16025 | -0.025 | -5.773
-19 | -0.898 | 0.15936 | -0.025 | -5.634
-18.5 | -0.867 | 0.15493 | -0.024 | -5.599
-18 | -0.839 | 0.15043 | -0.024 | -5.576
-17.5 | -0.81 | 0.14531 | -0.024 | -5.576
-17 | -0.782 | 0.13999 | -0.024 | -5.588
-16.5 | -0.754 | 0.13596 | -0.025 | -5.547
-16 | -0.726 | 0.12902 | -0.025 | -5.63
-15.5 | -0.696 | 0.14447 | -0.023 | -4.816
-15 | -0.668 | 0.12017 | -0.024 | -5.558
-14.5 | -0.64 | 0.11621 | -0.024 | -5.505
-14 | -0.612 | 0.11114 | -0.024 | -5.503
-13.5 | -0.583 | 0.10539 | -0.024 | -5.535
-13 | -0.555 | 0.10671 | -0.025 | -5.204
-12.5 | -0.526 | 0.1006 | -0.023 | -5.224
-12 | -0.497 | 0.09682 | -0.023 | -5.136
-11.5 | -0.469 | 0.09348 | -0.023 | -5.017
-11 | -0.441 | 0.0896 | -0.024 | -4.92
-10.5 | -0.413 | 0.08673 | -0.024 | -4.757
-10 | -0.384 | 0.07966 | -0.024 | -4.824
-9.5 | -0.356 | 0.07403 | -0.023 | -4.803
-9 | -0.327 | 0.06556 | -0.024 | -4.994
-8.5 | -0.299 | 0.05812 | -0.024 | -5.149
-8 | -0.271 | 0.05295 | -0.025 | -5.119
-7.5 | -0.242 | 0.0634 | -0.023 | -3.822
-7 | -0.214 | 0.05132 | -0.024 | -4.178
-6.5 | -0.187 | 0.04549 | -0.026 | -4.1
-6 | -0.262 | 0.04136 | -0.028 | -6.345
-5.5 | -0.236 | 0.03723 | -0.031 | -6.341
-5 | -0.238 | 0.00613 | -0.054 | -38.796
-4.5 | -0.176 | 0.00588 | -0.055 | -30.002
-4 | -0.11 | 0.00576 | -0.055 | -19.13
-3.5 | -0.042 | 0.00567 | -0.056 | -7.482
-3 | 0.026 | 0.00646 | -0.056 | 4.093
-2.5 | 0.096 | 0.0076 | -0.057 | 12.624
-2 | 0.166 | 0.00749 | -0.057 | 22.164
-1.5 | 0.236 | 0.00747 | -0.058 | 31.632
-1 | 0.307 | 0.00741 | -0.058 | 41.475
-0.5 | 0.376 | 0.00592 | -0.059 | 63.517
0 | 0.446 | 0.00603 | -0.059 | 73.908
0.5 | 0.515 | 0.00616 | -0.06 | 83.656
1 | 0.584 | 0.0063 | -0.06 | 92.825
1.5 | 0.653 | 0.00646 | -0.061 | 101.101
2 | 0.722 | 0.00668 | -0.062 | 108.118
2.5 | 0.791 | 0.00694 | -0.062 | 113.95
3 | 0.86 | 0.00735 | -0.063 | 116.936
3.5 | 0.92 | 0.00755 | -0.063 | 121.806
4 | 0.983 | 0.008 | -0.063 | 122.943
4.5 | 1.046 | 0.00851 | -0.063 | 122.857
5 | 1.108 | 0.00925 | -0.064 | 119.819
5.5 | 1.169 | 0.00996 | -0.064 | 117.394
6 | 1.229 | 0.01066 | -0.064 | 115.269
6.5 | 1.284 | 0.0114 | -0.065 | 112.663
7 | 1.336 | 0.01216 | -0.065 | 109.853
7.5 | 1.382 | 0.01314 | -0.065 | 105.217
8 | 1.416 | 0.01548 | -0.065 | 91.438
8.5 | 1.428 | 0.0233 | -0.065 | 61.262
9 | 1.439 | 0.02547 | -0.065 | 56.486
9.5 | 1.412 | 0.02829 | -0.065 | 49.913
10 | 1.305 | 0.03195 | -0.065 | 40.851
10.5 | 0.746 | 0.07837 | -0.029 | 9.513
11 | 0.773 | 0.08093 | -0.033 | 9.554
11.5 | 0.918 | 0.04126 | -0.066 | 22.257
12 | 0.825 | 0.09396 | -0.032 | 8.775
12.5 | 0.851 | 0.09833 | -0.033 | 8.654
13 | 0.877 | 0.10333 | -0.033 | 8.485
13.5 | 0.917 | 0.10874 | -0.045 | 8.431
14 | 0.93 | 0.11454 | -0.037 | 8.122

## 64. Re 3M Mach 0.50 (2)
BIGFOIL.COM POLAR EXPORT
NACA63-614 a=0.2
NACA63-614 a=0.2 |  |  |  | Cl Max: | 1.4174 | at alpha= | 12.5 | deg
XFOIL ncrit=9 |  |  |  | L/D Max: | 172.489 | at alpha= | 5 | deg
Re: | 3000000 |  |  | Cd Min: | 0.25974 | at alpha= | -20 | deg
Mach: | 0.5 |  |  | Cl=0 at alpha= | -3.3009 | deg
|  |  |  | @ Cl=0.1, Cd= | 0.007349
|  |  |  | @ Cl=0.4, Cd= | 0.0065284
|  |  |  | @ Cl=0.6, Cd= | 0.005341
alpha (deg) | Cl | Cd | Cm | Cl/Cd
-20 | -0.663 | 0.25974 | 0.0556 | -2.5526
-19.5 | -0.6392 | 0.25128 | 0.0502 | -2.5438
-19 | -0.619 | 0.24364 | 0.0461 | -2.5406
-18.5 | -0.5968 | 0.23554 | 0.0414 | -2.5338
-18 | -0.5742 | 0.22688 | 0.0363 | -2.5309
-17.5 | -0.5519 | 0.21889 | 0.0314 | -2.5214
-17 | -0.5276 | 0.21179 | 0.0266 | -2.4911
-16 | -0.4807 | 0.19568 | 0.0168 | -2.4566
-15.5 | -0.4585 | 0.18723 | 0.0119 | -2.4489
-15 | -0.4365 | 0.17902 | 0.0071 | -2.4383
-14 | -0.3948 | 0.16246 | -0.0023 | -2.4301
-13.5 | -0.3766 | 0.15413 | -0.0069 | -2.4434
-13 | -0.3622 | 0.14441 | -0.012 | -2.5081
-12.5 | -0.3466 | 0.13557 | -0.0168 | -2.5566
-12 | -0.3295 | 0.12758 | -0.0214 | -2.5827
-11.5 | -0.318 | 0.11839 | -0.0264 | -2.686
-11 | -0.3116 | 0.10869 | -0.0317 | -2.8669
-10.5 | -0.3097 | 0.09868 | -0.0374 | -3.1384
-10 | -0.3131 | 0.08846 | -0.0434 | -3.5395
-9.5 | -0.3282 | 0.07712 | -0.0507 | -4.2557
-9 | -0.3382 | 0.06735 | -0.0574 | -5.0215
-8.5 | -0.352 | 0.05725 | -0.0653 | -6.1485
-8 | -0.3757 | 0.04719 | -0.0751 | -7.9614
-7.5 | -0.4054 | 0.03938 | -0.0761 | -10.2946
-7 | -0.4204 | 0.02944 | -0.0763 | -14.2799
-6.5 | -0.4334 | 0.01625 | -0.0745 | -26.6708
-6 | -0.391 | 0.01029 | -0.0712 | -37.9981
-5.5 | -0.3188 | 0.00928 | -0.0689 | -34.3534
-5 | -0.2435 | 0.00905 | -0.0676 | -26.9061
-4.5 | -0.1708 | 0.00866 | -0.0667 | -19.7229
-4 | -0.0992 | 0.00824 | -0.066 | -12.0388
-3 | 0.0427 | 0.00756 | -0.0653 | 5.6481
-2.5 | 0.1133 | 0.0073 | -0.0653 | 15.5205
-2 | 0.1841 | 0.00714 | -0.0655 | 25.7843
-1.5 | 0.2545 | 0.00698 | -0.0659 | 36.4613
-1 | 0.3245 | 0.00685 | -0.0663 | 47.3723
-0.5 | 0.3942 | 0.00661 | -0.0669 | 59.6369
0 | 0.4603 | 0.00568 | -0.0676 | 81.0387
0.5 | 0.5292 | 0.00541 | -0.0682 | 97.8189
1 | 0.599 | 0.00534 | -0.0688 | 112.1723
1.5 | 0.6689 | 0.00541 | -0.0693 | 123.6414
2 | 0.7391 | 0.00545 | -0.0698 | 135.6147
2.5 | 0.8096 | 0.00559 | -0.0703 | 144.8301
3 | 0.8798 | 0.00577 | -0.0707 | 152.4783
3.5 | 0.95 | 0.00595 | -0.071 | 159.6639
4 | 1.02 | 0.00616 | -0.071 | 165.5844
4.5 | 1.0896 | 0.0064 | -0.0708 | 170.25
5 | 1.1574 | 0.00671 | -0.0702 | 172.4888
5.5 | 1.2213 | 0.00714 | -0.0687 | 171.0504
6 | 1.2822 | 0.0076 | -0.0665 | 168.7105
6.5 | 1.3472 | 0.0084 | -0.0654 | 160.381
7 | 1.3986 | 0.00942 | -0.0619 | 148.4713
8 | 1.4139 | 0.01388 | -0.0455 | 101.866
9 | 1.3981 | 0.02268 | -0.0336 | 61.6446
9.5 | 1.3908 | 0.02781 | -0.0294 | 50.0108
10 | 1.3856 | 0.03323 | -0.0262 | 41.6973
10.5 | 1.3896 | 0.03848 | -0.0239 | 36.1123
11 | 1.3992 | 0.04362 | -0.0221 | 32.077
11.5 | 1.4085 | 0.04907 | -0.0208 | 28.7039
12 | 1.4112 | 0.05538 | -0.0201 | 25.4821
12.5 | 1.4174 | 0.06171 | -0.0198 | 22.9687
13 | 1.4152 | 0.06921 | -0.0203 | 20.4479
13.5 | 1.4137 | 0.07701 | -0.0214 | 18.3574
14 | 1.4074 | 0.08574 | -0.0234 | 16.4147
14.5 | 1.3941 | 0.09571 | -0.0265 | 14.5659
15 | 1.3804 | 0.10623 | -0.0305 | 12.9944
15.5 | 1.3645 | 0.11746 | -0.0354 | 11.6167
16 | 1.3483 | 0.12917 | -0.0411 | 10.4382
16.5 | 1.3304 | 0.14154 | -0.0479 | 9.3995
17 | 1.3118 | 0.15445 | -0.0557 | 8.4934
17.5 | 1.2933 | 0.16786 | -0.0643 | 7.7046

## 65. Re 4M Mach 0.00 (1)
BIGFOIL.COM POLAR EXPORT
NACA63-614 a=0.2
NACA63-614 a=0.2 |  |  |  | Cl Max: | 1.528 | at alpha= | 12.5 | deg
JavaFoil+Calcfoil stall+Eppler ext transition |  |  |  | L/D Max: | 146.521 | at alpha= | 5.5 | deg
Re: | 4000000 |  |  | Cd Min: | 0.00532 | at alpha= | -3.5 | deg
Mach: | 0 |  |  | Cl=0 at alpha= | -3.1917 | deg
|  |  |  | @ Cl=0.1, Cd= | 0.0069289
|  |  |  | @ Cl=0.4, Cd= | 0.0054992
|  |  |  | @ Cl=0.6, Cd= | 0.0057605
alpha (deg) | Cl | Cd | Cm | Cl/Cd
-17.5 | -0.481 | 0.13723 | -0.019 | -3.506
-17 | -0.496 | 0.13296 | -0.02 | -3.729
-16.5 | -0.51 | 0.12534 | -0.02 | -4.067
-16 | -0.523 | 0.11914 | -0.02 | -4.391
-15.5 | -0.536 | 0.11147 | -0.02 | -4.806
-15 | -0.547 | 0.10762 | -0.02 | -5.08
-14.5 | -0.556 | 0.10169 | -0.021 | -5.47
-14 | -0.564 | 0.09593 | -0.021 | -5.88
-13.5 | -0.57 | 0.09071 | -0.021 | -6.282
-13 | -0.573 | 0.08476 | -0.022 | -6.762
-12.5 | -0.574 | 0.08027 | -0.022 | -7.146
-12 | -0.571 | 0.07529 | -0.022 | -7.586
-11.5 | -0.566 | 0.06999 | -0.023 | -8.088
-11 | -0.557 | 0.06533 | -0.024 | -8.527
-10.5 | -0.543 | 0.06276 | -0.024 | -8.649
-10 | -0.53 | 0.0551 | -0.027 | -9.622
-9.5 | -0.51 | 0.05155 | -0.027 | -9.892
-9 | -0.492 | 0.04368 | -0.03 | -11.259
-8.5 | -0.557 | 0.00606 | -0.044 | -91.924
-8 | -0.518 | 0.00597 | -0.045 | -86.628
-7.5 | -0.474 | 0.00589 | -0.045 | -80.492
-7 | -0.428 | 0.00587 | -0.045 | -72.865
-6.5 | -0.378 | 0.00575 | -0.046 | -65.674
-6 | -0.325 | 0.00548 | -0.046 | -59.391
-5.5 | -0.271 | 0.00546 | -0.047 | -49.606
-5 | -0.214 | 0.00548 | -0.047 | -39.081
-4.5 | -0.156 | 0.00538 | -0.047 | -29.009
-4 | -0.097 | 0.00536 | -0.048 | -18.081
-3.5 | -0.037 | 0.00532 | -0.048 | -6.969
-3 | 0.023 | 0.00602 | -0.049 | 3.831
-2.5 | 0.083 | 0.00694 | -0.049 | 12.027
-2 | 0.144 | 0.0069 | -0.05 | 20.869
-1.5 | 0.205 | 0.00685 | -0.05 | 29.919
-1 | 0.266 | 0.0068 | -0.051 | 39.147
-0.5 | 0.326 | 0.00543 | -0.051 | 60.016
0 | 0.386 | 0.00549 | -0.051 | 70.332
0.5 | 0.447 | 0.00553 | -0.052 | 80.726
1 | 0.507 | 0.00563 | -0.052 | 90.027
1.5 | 0.567 | 0.0057 | -0.053 | 99.411
2 | 0.627 | 0.00581 | -0.053 | 107.887
2.5 | 0.687 | 0.00596 | -0.054 | 115.25
3 | 0.746 | 0.00611 | -0.054 | 122.137
3.5 | 0.806 | 0.00629 | -0.055 | 128.082
4 | 0.865 | 0.00658 | -0.055 | 131.567
4.5 | 0.925 | 0.00687 | -0.056 | 134.546
5 | 0.982 | 0.00705 | -0.056 | 139.394
5.5 | 1.039 | 0.00709 | -0.057 | 146.521
6 | 1.094 | 0.00789 | -0.057 | 138.631
6.5 | 1.147 | 0.00823 | -0.057 | 139.426
7 | 1.198 | 0.00858 | -0.058 | 139.642
7.5 | 1.247 | 0.00897 | -0.058 | 139.009
8 | 1.294 | 0.00951 | -0.058 | 136.042
8.5 | 1.335 | 0.01086 | -0.058 | 123.002
9 | 1.365 | 0.01512 | -0.058 | 90.275
9.5 | 1.402 | 0.01633 | -0.058 | 85.871
10 | 1.436 | 0.01725 | -0.059 | 83.238
10.5 | 1.465 | 0.01832 | -0.059 | 79.985
11 | 1.491 | 0.0196 | -0.059 | 76.075
11.5 | 1.51 | 0.02092 | -0.06 | 72.179
12 | 1.522 | 0.02252 | -0.06 | 67.569
12.5 | 1.528 | 0.024 | -0.06 | 63.669
13 | 1.528 | 0.02569 | -0.061 | 59.465
13.5 | 1.521 | 0.0277 | -0.061 | 54.916
14 | 1.509 | 0.02974 | -0.061 | 50.745
14.5 | 1.491 | 0.03229 | -0.061 | 46.179
15 | 1.469 | 0.03454 | -0.062 | 42.535
15.5 | 1.442 | 0.03719 | -0.062 | 38.771
16 | 1.409 | 0.04059 | -0.062 | 34.719
16.5 | 1.374 | 0.04376 | -0.062 | 31.405
17 | 1.334 | 0.04807 | -0.062 | 27.752
17.5 | 1.293 | 0.05187 | -0.062 | 24.931

## 66. Re 4M Mach 0.00 (2)
BIGFOIL.COM POLAR EXPORT
NACA63-614 a=0.2
NACA63-614 a=0.2 |  |  |  | Cl Max: | 1.6448 | at alpha= | 18 | deg
XFOIL ncrit=9 |  |  |  | L/D Max: | 179.681 | at alpha= | 5.5 | deg
Re: | 4000000 |  |  | Cd Min: | 0.08997 | at alpha= | 20 | deg
Mach: | 0 |  |  | Cl=0 at alpha= | -3.2727 | deg
|  |  |  | @ Cl=0.1, Cd= | 0.0064619
|  |  |  | @ Cl=0.4, Cd= | 0.0049612
|  |  |  | @ Cl=0.6, Cd= | 0.0046222
alpha (deg) | Cl | Cd | Cm | Cl/Cd
-17 | -1.1904 | 0.03903 | -0.0708 | -30.4996
-16.5 | -1.2315 | 0.03183 | -0.0708 | -38.6899
-16 | -1.2469 | 0.02819 | -0.0666 | -44.232
-15.5 | -1.2474 | 0.02571 | -0.0611 | -48.5181
-15 | -1.222 | 0.02363 | -0.0586 | -51.7139
-14.5 | -1.19 | 0.02168 | -0.0566 | -54.8893
-14 | -1.152 | 0.02003 | -0.0551 | -57.5137
-13.5 | -1.1107 | 0.01848 | -0.0538 | -60.1028
-13 | -1.066 | 0.01716 | -0.0529 | -62.1212
-12.5 | -1.0192 | 0.01595 | -0.0521 | -63.8997
-12 | -0.9701 | 0.01492 | -0.0515 | -65.0201
-11.5 | -0.9198 | 0.01398 | -0.051 | -65.794
-11 | -0.8681 | 0.01314 | -0.0507 | -66.0654
-10.5 | -0.8154 | 0.01239 | -0.0504 | -65.8111
-10 | -0.7621 | 0.01167 | -0.0502 | -65.3042
-9.5 | -0.7092 | 0.01077 | -0.05 | -65.8496
-9 | -0.6549 | 0.01008 | -0.0498 | -64.9702
-8.5 | -0.5998 | 0.00953 | -0.0499 | -62.9381
-8 | -0.5438 | 0.00909 | -0.05 | -59.824
-7.5 | -0.4884 | 0.00851 | -0.05 | -57.3913
-7 | -0.4321 | 0.0081 | -0.0502 | -53.3457
-6.5 | -0.3745 | 0.00786 | -0.0506 | -47.6463
-6 | -0.3169 | 0.00764 | -0.0509 | -41.4791
-5.5 | -0.259 | 0.00747 | -0.0513 | -34.672
-5 | -0.2009 | 0.00731 | -0.0517 | -27.4829
-4 | -0.0849 | 0.00688 | -0.0526 | -12.3401
-3.5 | -0.0265 | 0.00676 | -0.0531 | -3.9201
-3 | 0.0318 | 0.00659 | -0.0536 | 4.8255
-2.5 | 0.0904 | 0.00648 | -0.0542 | 13.9506
-2 | 0.1488 | 0.00637 | -0.0547 | 23.3595
-1.5 | 0.2074 | 0.00623 | -0.0553 | 33.2905
-1 | 0.2657 | 0.00607 | -0.0559 | 43.7727
-0.5 | 0.3239 | 0.00587 | -0.0566 | 55.1789
0 | 0.3803 | 0.00505 | -0.0573 | 75.3069
0.5 | 0.438 | 0.00479 | -0.058 | 91.4405
1 | 0.4963 | 0.00465 | -0.0587 | 106.7312
1.5 | 0.5546 | 0.00463 | -0.0593 | 119.784
2 | 0.6129 | 0.00462 | -0.0599 | 132.6623
2.5 | 0.6713 | 0.00468 | -0.0606 | 143.4402
3 | 0.7294 | 0.00479 | -0.0613 | 152.2756
3.5 | 0.7876 | 0.00486 | -0.0619 | 162.0576
4 | 0.8453 | 0.00499 | -0.0626 | 169.3988
4.5 | 0.9023 | 0.00517 | -0.0631 | 174.5261
5 | 0.9581 | 0.00542 | -0.0635 | 176.7712
5.5 | 1.0134 | 0.00564 | -0.0638 | 179.6809
6 | 1.0657 | 0.00596 | -0.0635 | 178.8087
6.5 | 1.1195 | 0.00651 | -0.0638 | 171.9662
7 | 1.1724 | 0.00707 | -0.0639 | 165.8274
7.5 | 1.2222 | 0.00781 | -0.0637 | 156.4917
8 | 1.2662 | 0.00894 | -0.0626 | 141.6331
8.5 | 1.3075 | 0.01009 | -0.0611 | 129.5837
9 | 1.3467 | 0.01118 | -0.0593 | 120.4562
9.5 | 1.3817 | 0.01229 | -0.0568 | 112.4247
10 | 1.411 | 0.01327 | -0.0533 | 106.3301
10.5 | 1.4283 | 0.01436 | -0.048 | 99.4638
11 | 1.4503 | 0.01571 | -0.0443 | 92.317
11.5 | 1.4735 | 0.01725 | -0.0414 | 85.4203
12 | 1.4977 | 0.01893 | -0.0389 | 79.1178
12.5 | 1.5175 | 0.02103 | -0.0365 | 72.1588
13 | 1.5402 | 0.02311 | -0.0346 | 66.6465
13.5 | 1.5584 | 0.02562 | -0.0327 | 60.8275
14 | 1.574 | 0.02847 | -0.031 | 55.2863
14.5 | 1.5894 | 0.03147 | -0.0295 | 50.5052
15 | 1.5998 | 0.03511 | -0.0283 | 45.5654
15.5 | 1.6128 | 0.0387 | -0.0275 | 41.6744
16 | 1.6224 | 0.04282 | -0.0269 | 37.8888
16.5 | 1.6292 | 0.0474 | -0.0267 | 34.3713
17 | 1.6338 | 0.05246 | -0.0268 | 31.1437
17.5 | 1.641 | 0.0574 | -0.0272 | 28.5889
18 | 1.6448 | 0.06293 | -0.0279 | 26.137
18.5 | 1.6439 | 0.06926 | -0.0291 | 23.7352
19 | 1.643 | 0.07582 | -0.0307 | 21.6697
19.5 | 1.6393 | 0.08293 | -0.0327 | 19.7673
20 | 1.6379 | 0.08997 | -0.035 | 18.205

## 67. Re 4M Mach 0.10 (1)
BIGFOIL.COM POLAR EXPORT
NACA63-614 a=0.2
NACA63-614 a=0.2 |  |  |  | Cl Max: | 1.523 | at alpha= | 12.5 | deg
JavaFoil+Calcfoil stall+Eppler ext transition |  |  |  | L/D Max: | 145.718 | at alpha= | 5.5 | deg
Re: | 4000000 |  |  | Cd Min: | 0.00531 | at alpha= | -3.5 | deg
Mach: | 0.1 |  |  | Cl=0 at alpha= | -3.1917 | deg
|  |  |  | @ Cl=0.1, Cd= | 0.0069469
|  |  |  | @ Cl=0.4, Cd= | 0.0055138
|  |  |  | @ Cl=0.6, Cd= | 0.005805
alpha (deg) | Cl | Cd | Cm | Cl/Cd
-17.5 | -0.434 | 0.1403 | -0.019 | -3.092
-17 | -0.451 | 0.13425 | -0.02 | -3.359
-16.5 | -0.468 | 0.12795 | -0.02 | -3.656
-16 | -0.484 | 0.12111 | -0.02 | -3.997
-15.5 | -0.5 | 0.1145 | -0.02 | -4.363
-15 | -0.514 | 0.10908 | -0.02 | -4.71
-14.5 | -0.527 | 0.10336 | -0.021 | -5.095
-14 | -0.538 | 0.09724 | -0.021 | -5.529
-13.5 | -0.547 | 0.09072 | -0.021 | -6.025
-13 | -0.553 | 0.08567 | -0.022 | -6.456
-12.5 | -0.557 | 0.08037 | -0.022 | -6.928
-12 | -0.557 | 0.07618 | -0.022 | -7.308
-11.5 | -0.554 | 0.07081 | -0.023 | -7.827
-11 | -0.547 | 0.06642 | -0.024 | -8.243
-10.5 | -0.536 | 0.06261 | -0.024 | -8.567
-10 | -0.524 | 0.05624 | -0.026 | -9.319
-9.5 | -0.505 | 0.05309 | -0.027 | -9.51
-9 | -0.485 | 0.04727 | -0.029 | -10.256
-8.5 | -0.556 | 0.00606 | -0.045 | -91.752
-8 | -0.517 | 0.00599 | -0.045 | -86.363
-7.5 | -0.475 | 0.00591 | -0.045 | -80.303
-7 | -0.429 | 0.00588 | -0.046 | -72.833
-6.5 | -0.379 | 0.00577 | -0.046 | -65.723
-6 | -0.327 | 0.00549 | -0.047 | -59.521
-5.5 | -0.272 | 0.00546 | -0.047 | -49.75
-5 | -0.215 | 0.00548 | -0.047 | -39.204
-4.5 | -0.157 | 0.00539 | -0.048 | -29.109
-4 | -0.097 | 0.00536 | -0.048 | -18.148
-3.5 | -0.037 | 0.00531 | -0.049 | -7.019
-3 | 0.023 | 0.00602 | -0.049 | 3.845
-2.5 | 0.084 | 0.00696 | -0.049 | 12.06
-2 | 0.145 | 0.00691 | -0.05 | 20.945
-1.5 | 0.206 | 0.00686 | -0.05 | 30.016
-1 | 0.267 | 0.00539 | -0.051 | 49.602
-0.5 | 0.328 | 0.00544 | -0.051 | 60.212
0 | 0.388 | 0.0055 | -0.052 | 70.552
0.5 | 0.449 | 0.00557 | -0.052 | 80.593
1 | 0.509 | 0.00563 | -0.053 | 90.448
1.5 | 0.57 | 0.00575 | -0.053 | 99.168
2 | 0.63 | 0.00586 | -0.054 | 107.483
2.5 | 0.69 | 0.00595 | -0.054 | 115.991
3 | 0.75 | 0.00617 | -0.055 | 121.664
3.5 | 0.81 | 0.00635 | -0.055 | 127.465
4 | 0.87 | 0.0066 | -0.056 | 131.736
4.5 | 0.929 | 0.00672 | -0.056 | 138.274
5 | 0.987 | 0.00712 | -0.056 | 138.494
5.5 | 1.044 | 0.00716 | -0.057 | 145.718
6 | 1.099 | 0.00795 | -0.057 | 138.214
6.5 | 1.151 | 0.00831 | -0.057 | 138.552
7 | 1.203 | 0.00866 | -0.058 | 138.858
7.5 | 1.252 | 0.00906 | -0.058 | 138.231
8 | 1.299 | 0.00962 | -0.058 | 134.981
8.5 | 1.34 | 0.01107 | -0.059 | 121.012
9 | 1.37 | 0.01531 | -0.058 | 89.448
9.5 | 1.406 | 0.01655 | -0.059 | 84.939
10 | 1.439 | 0.0175 | -0.059 | 82.223
10.5 | 1.468 | 0.01865 | -0.059 | 78.709
11 | 1.492 | 0.01991 | -0.06 | 74.955
11.5 | 1.51 | 0.02128 | -0.06 | 70.98
12 | 1.52 | 0.02293 | -0.06 | 66.282
12.5 | 1.523 | 0.02444 | -0.06 | 62.318
13 | 1.52 | 0.02632 | -0.061 | 57.755
13.5 | 1.51 | 0.02853 | -0.061 | 52.94
14 | 1.495 | 0.03053 | -0.061 | 48.957
14.5 | 1.473 | 0.03309 | -0.062 | 44.515
15 | 1.446 | 0.03527 | -0.062 | 41.001
15.5 | 1.414 | 0.03824 | -0.062 | 36.976
16 | 1.377 | 0.04157 | -0.062 | 33.11
16.5 | 1.335 | 0.04522 | -0.062 | 29.534
17 | 1.292 | 0.04878 | -0.062 | 26.482
17.5 | 1.244 | 0.05316 | -0.062 | 23.408

## 68. Re 4M Mach 0.10 (2)
BIGFOIL.COM POLAR EXPORT
NACA63-614 a=0.2
NACA63-614 a=0.2 |  |  |  | Cl Max: | 1.6347 | at alpha= | 18 | deg
XFOIL ncrit=9 |  |  |  | L/D Max: | 179.947 | at alpha= | 5.5 | deg
Re: | 4000000 |  |  | Cd Min: | 0.23065 | at alpha= | -20 | deg
Mach: | 0.1 |  |  | Cl=0 at alpha= | -3.2734 | deg
|  |  |  | @ Cl=0.1, Cd= | 0.0064626
|  |  |  | @ Cl=0.4, Cd= | 0.004986
|  |  |  | @ Cl=0.6, Cd= | 0.00464
alpha (deg) | Cl | Cd | Cm | Cl/Cd
-20 | -0.6088 | 0.23065 | 0.0419 | -2.6395
-19.5 | -0.5899 | 0.22481 | 0.0377 | -2.624
-18.5 | -0.5518 | 0.21248 | 0.0291 | -2.597
-16.5 | -1.1009 | 0.04572 | -0.0691 | -24.0792
-16 | -1.1605 | 0.03518 | -0.0728 | -32.9875
-15.5 | -1.1902 | 0.02998 | -0.0697 | -39.6998
-15 | -1.1971 | 0.02719 | -0.0639 | -44.0272
-14.5 | -1.1787 | 0.0244 | -0.0608 | -48.3074
-14 | -1.1481 | 0.02214 | -0.0586 | -51.8564
-13.5 | -1.1117 | 0.02009 | -0.0568 | -55.336
-13 | -1.0698 | 0.01841 | -0.0555 | -58.1097
-12.5 | -1.0246 | 0.01691 | -0.0543 | -60.5914
-12 | -0.9763 | 0.01568 | -0.0535 | -62.264
-11.5 | -0.9263 | 0.01457 | -0.0528 | -63.5758
-11 | -0.8747 | 0.01361 | -0.0522 | -64.2689
-10.5 | -0.8218 | 0.01275 | -0.0518 | -64.4549
-10 | -0.768 | 0.01199 | -0.0515 | -64.0534
-9.5 | -0.7146 | 0.01106 | -0.0511 | -64.6112
-9 | -0.6601 | 0.01028 | -0.0508 | -64.2121
-8.5 | -0.6046 | 0.00967 | -0.0507 | -62.5233
-8 | -0.5481 | 0.00919 | -0.0507 | -59.6409
-7.5 | -0.4919 | 0.00865 | -0.0507 | -56.8671
-7 | -0.4355 | 0.00814 | -0.0508 | -53.5012
-6.5 | -0.3773 | 0.00791 | -0.0511 | -47.6991
-6 | -0.3193 | 0.00767 | -0.0514 | -41.6297
-5.5 | -0.2609 | 0.00749 | -0.0518 | -34.8331
-5 | -0.2023 | 0.00733 | -0.0522 | -27.5989
-4.5 | -0.1441 | 0.00708 | -0.0525 | -20.3531
-4 | -0.0854 | 0.0069 | -0.053 | -12.3768
-3.5 | -0.0266 | 0.00677 | -0.0535 | -3.9291
-3 | 0.0321 | 0.00661 | -0.054 | 4.8563
-2.5 | 0.0911 | 0.00648 | -0.0545 | 14.0586
-1.5 | 0.2089 | 0.00625 | -0.0556 | 33.424
-1 | 0.2675 | 0.00608 | -0.0562 | 43.9967
-0.5 | 0.3261 | 0.00589 | -0.0569 | 55.365
0 | 0.3828 | 0.00506 | -0.0577 | 75.6522
0.5 | 0.4409 | 0.00481 | -0.0583 | 91.6632
1 | 0.4995 | 0.00466 | -0.059 | 107.1888
1.5 | 0.5582 | 0.00464 | -0.0596 | 120.3017
2 | 0.6169 | 0.00464 | -0.0603 | 132.9526
3 | 0.7342 | 0.00481 | -0.0616 | 152.6403
3.5 | 0.7928 | 0.00489 | -0.0623 | 162.1268
4 | 0.8509 | 0.00501 | -0.0629 | 169.8403
4.5 | 0.9083 | 0.00519 | -0.0634 | 175.0096
5 | 0.9646 | 0.00544 | -0.0638 | 177.3162
5.5 | 1.0203 | 0.00567 | -0.064 | 179.9471
6 | 1.073 | 0.006 | -0.0637 | 178.8333
6.5 | 1.1269 | 0.00656 | -0.0639 | 171.7835
7 | 1.1801 | 0.00712 | -0.064 | 165.7444
7.5 | 1.2301 | 0.00789 | -0.0637 | 155.9062
8 | 1.2735 | 0.00907 | -0.0625 | 140.4079
8.5 | 1.3149 | 0.0102 | -0.0609 | 128.9118
9 | 1.3532 | 0.01133 | -0.0588 | 119.4351
9.5 | 1.3858 | 0.01251 | -0.0558 | 110.7754
10 | 1.4086 | 0.01351 | -0.051 | 104.2635
10.5 | 1.428 | 0.01473 | -0.0463 | 96.945
11 | 1.4508 | 0.01618 | -0.0429 | 89.6663
11.5 | 1.4734 | 0.01787 | -0.04 | 82.451
12 | 1.4978 | 0.01965 | -0.0376 | 76.2239
12.5 | 1.5172 | 0.02189 | -0.0352 | 69.3102
13 | 1.5391 | 0.02413 | -0.0333 | 63.7837
13.5 | 1.556 | 0.02685 | -0.0314 | 57.9516
14 | 1.5719 | 0.02979 | -0.0298 | 52.766
14.5 | 1.5853 | 0.03308 | -0.0284 | 47.9232
15 | 1.5954 | 0.03694 | -0.0272 | 43.189
15.5 | 1.6082 | 0.0407 | -0.0265 | 39.5135
16 | 1.6162 | 0.04513 | -0.0261 | 35.8121
16.5 | 1.6209 | 0.05011 | -0.0259 | 32.3468
17 | 1.6281 | 0.05505 | -0.0262 | 29.5749
17.5 | 1.6328 | 0.06045 | -0.0267 | 27.0108
18 | 1.6347 | 0.06641 | -0.0277 | 24.6153
18.5 | 1.6317 | 0.0732 | -0.0291 | 22.291
19 | 1.6286 | 0.08027 | -0.031 | 20.289
19.5 | 1.628 | 0.08716 | -0.0331 | 18.6783
20 | 1.625 | 0.09463 | -0.0357 | 17.1721

## 69. Re 4M Mach 0.25 (1)
BIGFOIL.COM POLAR EXPORT
NACA63-614 a=0.2
NACA63-614 a=0.2 |  |  |  | Cl Max: | 1.501 | at alpha= | 11.5 | deg
JavaFoil+Calcfoil stall+Eppler ext transition |  |  |  | L/D Max: | 141.962 | at alpha= | 5 | deg
Re: | 4000000 |  |  | Cd Min: | 0.00533 | at alpha= | -3.5 | deg
Mach: | 0.25 |  |  | Cl=0 at alpha= | -3.1936 | deg
|  |  |  | @ Cl=0.1, Cd= | 0.0070144
|  |  |  | @ Cl=0.4, Cd= | 0.005581
|  |  |  | @ Cl=0.6, Cd= | 0.005839
alpha (deg) | Cl | Cd | Cm | Cl/Cd
-15 | -0.184 | 0.11979 | -0.02 | -1.533
-14.5 | -0.242 | 0.11428 | -0.02 | -2.12
-14 | -0.291 | 0.1073 | -0.02 | -2.711
-13.5 | -0.334 | 0.0985 | -0.02 | -3.388
-13 | -0.371 | 0.09183 | -0.021 | -4.044
-12.5 | -0.404 | 0.08745 | -0.021 | -4.62
-12 | -0.431 | 0.08092 | -0.022 | -5.33
-11.5 | -0.452 | 0.0758 | -0.022 | -5.969
-11 | -0.467 | 0.07132 | -0.023 | -6.551
-10.5 | -0.475 | 0.06593 | -0.023 | -7.208
-10 | -0.477 | 0.06143 | -0.024 | -7.761
-9.5 | -0.471 | 0.05788 | -0.024 | -8.132
-9 | -0.459 | 0.05355 | -0.025 | -8.567
-8.5 | -0.442 | 0.04886 | -0.027 | -9.037
-8 | -0.418 | 0.04549 | -0.028 | -9.179
-7.5 | -0.474 | 0.006 | -0.047 | -79.09
-7 | -0.432 | 0.00597 | -0.047 | -72.252
-6.5 | -0.384 | 0.00586 | -0.047 | -65.548
-6 | -0.332 | 0.00578 | -0.048 | -57.538
-5.5 | -0.277 | 0.00551 | -0.048 | -50.379
-5 | -0.22 | 0.00546 | -0.049 | -40.336
-4.5 | -0.161 | 0.00542 | -0.049 | -29.658
-4 | -0.1 | 0.00539 | -0.049 | -18.532
-3.5 | -0.038 | 0.00533 | -0.05 | -7.172
-3 | 0.024 | 0.00606 | -0.05 | 3.92
-2.5 | 0.086 | 0.00703 | -0.051 | 12.261
-2 | 0.149 | 0.00696 | -0.051 | 21.386
-1.5 | 0.211 | 0.00692 | -0.052 | 30.54
-1 | 0.275 | 0.00687 | -0.052 | 39.986
-0.5 | 0.337 | 0.0055 | -0.053 | 61.158
0 | 0.399 | 0.00558 | -0.053 | 71.557
0.5 | 0.461 | 0.00564 | -0.054 | 81.783
1 | 0.523 | 0.00574 | -0.054 | 91.175
1.5 | 0.585 | 0.00581 | -0.055 | 100.724
2 | 0.647 | 0.00593 | -0.055 | 109.146
2.5 | 0.709 | 0.00607 | -0.056 | 116.713
3 | 0.771 | 0.00629 | -0.056 | 122.489
3.5 | 0.832 | 0.0065 | -0.057 | 127.907
4 | 0.893 | 0.00682 | -0.057 | 130.989
4.5 | 0.953 | 0.00695 | -0.057 | 137.125
5 | 1.012 | 0.00713 | -0.058 | 141.962
5.5 | 1.069 | 0.00788 | -0.058 | 135.54
6 | 1.124 | 0.00831 | -0.059 | 135.281
6.5 | 1.177 | 0.0087 | -0.059 | 135.247
7 | 1.229 | 0.00912 | -0.059 | 134.842
7.5 | 1.279 | 0.00956 | -0.06 | 133.739
8 | 1.325 | 0.01026 | -0.06 | 129.133
8.5 | 1.362 | 0.01272 | -0.06 | 107.031
9 | 1.393 | 0.01662 | -0.06 | 83.805
9.5 | 1.427 | 0.01792 | -0.06 | 79.599
10 | 1.455 | 0.01904 | -0.06 | 76.413
10.5 | 1.478 | 0.02051 | -0.061 | 72.065
11 | 1.494 | 0.02194 | -0.061 | 68.099
11.5 | 1.501 | 0.02361 | -0.061 | 63.597
12 | 1.496 | 0.02542 | -0.061 | 58.844
12.5 | 1.481 | 0.02752 | -0.062 | 53.792
13 | 1.455 | 0.02982 | -0.062 | 48.792
13.5 | 1.418 | 0.03281 | -0.062 | 43.222
14 | 1.372 | 0.03518 | -0.062 | 39.003
14.5 | 1.315 | 0.03838 | -0.063 | 34.271
15 | 1.247 | 0.043 | -0.063 | 28.996
15.5 | 1.173 | 0.04664 | -0.063 | 25.141
16 | 1.088 | 0.05211 | -0.063 | 20.884
16.5 | 0.995 | 0.05989 | -0.062 | 16.614

## 70. Re 4M Mach 0.25 (2)
BIGFOIL.COM POLAR EXPORT
NACA63-614 a=0.2
NACA63-614 a=0.2 |  |  |  | Cl Max: | 1.5853 | at alpha= | 17 | deg
XFOIL ncrit=9 |  |  |  | L/D Max: | 178.679 | at alpha= | 5 | deg
Re: | 4000000 |  |  | Cd Min: | 0.16078 | at alpha= | -15 | deg
Mach: | 0.25 |  |  | Cl=0 at alpha= | -3.2766 | deg
|  |  |  | @ Cl=0.1, Cd= | 0.00653
|  |  |  | @ Cl=0.4, Cd= | 0.005155
|  |  |  | @ Cl=0.6, Cd= | 0.0047206
alpha (deg) | Cl | Cd | Cm | Cl/Cd
-15 | -0.4487 | 0.16078 | 0.0014 | -2.7908
-14.5 | -0.5061 | 0.1322 | -0.0113 | -3.8283
-14 | -0.5245 | 0.11776 | -0.0196 | -4.454
-13.5 | -0.5526 | 0.10251 | -0.0287 | -5.3907
-13 | -0.6049 | 0.08444 | -0.0406 | -7.1637
-12.5 | -0.8209 | 0.0444 | -0.0727 | -18.4887
-12 | -0.9037 | 0.03306 | -0.0683 | -27.3351
-11.5 | -0.9249 | 0.02307 | -0.0649 | -40.091
-11 | -0.8929 | 0.01911 | -0.0625 | -46.7242
-10.5 | -0.848 | 0.01652 | -0.0606 | -51.3317
-10 | -0.797 | 0.01467 | -0.0592 | -54.3286
-9 | -0.6883 | 0.01165 | -0.0568 | -59.0815
-8.5 | -0.631 | 0.01062 | -0.0559 | -59.4162
-8 | -0.5724 | 0.00984 | -0.0553 | -58.1707
-7.5 | -0.5128 | 0.00923 | -0.0549 | -55.558
-7 | -0.4532 | 0.00867 | -0.0545 | -52.2722
-6.5 | -0.3938 | 0.0081 | -0.0543 | -48.6173
-6 | -0.3326 | 0.00786 | -0.0543 | -42.3155
-5.5 | -0.2715 | 0.00764 | -0.0544 | -35.5366
-5 | -0.2103 | 0.00746 | -0.0546 | -28.1903
-4.5 | -0.1494 | 0.00722 | -0.0549 | -20.6925
-4 | -0.0884 | 0.00701 | -0.0551 | -12.6106
-3.5 | -0.0273 | 0.00684 | -0.0555 | -3.9912
-3 | 0.0338 | 0.00669 | -0.0559 | 5.0523
-2.5 | 0.0949 | 0.00654 | -0.0564 | 14.5107
-2 | 0.156 | 0.00642 | -0.0569 | 24.2991
-1.5 | 0.217 | 0.00632 | -0.0575 | 34.3354
-1 | 0.2778 | 0.00615 | -0.0581 | 45.1707
-0.5 | 0.3384 | 0.00597 | -0.0587 | 56.6834
0 | 0.3971 | 0.00517 | -0.0595 | 76.8085
0.5 | 0.4572 | 0.00486 | -0.0602 | 94.0741
1 | 0.5177 | 0.00476 | -0.0608 | 108.7605
1.5 | 0.5786 | 0.00471 | -0.0615 | 122.845
2 | 0.6393 | 0.00474 | -0.0621 | 134.8734
2.5 | 0.7002 | 0.0048 | -0.0628 | 145.875
3 | 0.7612 | 0.0049 | -0.0635 | 155.3469
3.5 | 0.8217 | 0.00503 | -0.0641 | 163.3598
4 | 0.8821 | 0.00515 | -0.0646 | 171.2816
4.5 | 0.9417 | 0.00535 | -0.0651 | 176.0187
5 | 1.0006 | 0.0056 | -0.0654 | 178.6786
6 | 1.1131 | 0.00625 | -0.065 | 178.096
6.5 | 1.1678 | 0.00682 | -0.0647 | 171.2317
7 | 1.2229 | 0.00745 | -0.0646 | 164.1477
7.5 | 1.2725 | 0.00836 | -0.0636 | 152.2129
8 | 1.3136 | 0.00969 | -0.0614 | 135.5624
8.5 | 1.3506 | 0.01099 | -0.0586 | 122.8935
9 | 1.3795 | 0.01233 | -0.0544 | 111.8816
9.5 | 1.3871 | 0.01382 | -0.0471 | 100.369
10 | 1.4056 | 0.01555 | -0.0426 | 90.3923
10.5 | 1.4287 | 0.01739 | -0.0392 | 82.1564
11 | 1.453 | 0.01939 | -0.0364 | 74.9355
11.5 | 1.4747 | 0.02172 | -0.0338 | 67.8959
12 | 1.4943 | 0.02438 | -0.0314 | 61.292
12.5 | 1.5128 | 0.02727 | -0.0293 | 55.4749
13 | 1.5277 | 0.03058 | -0.0273 | 49.9575
13.5 | 1.542 | 0.03413 | -0.0257 | 45.1802
14 | 1.554 | 0.03817 | -0.0245 | 40.7126
14.5 | 1.5618 | 0.04277 | -0.0235 | 36.5162
15 | 1.5725 | 0.04734 | -0.023 | 33.2172
15.5 | 1.5786 | 0.05255 | -0.0228 | 30.04
16 | 1.5806 | 0.05847 | -0.0231 | 27.0327
16.5 | 1.5851 | 0.06435 | -0.0237 | 24.6325
17 | 1.5853 | 0.07099 | -0.0248 | 22.3313
17.5 | 1.583 | 0.0782 | -0.0264 | 20.243
18 | 1.5765 | 0.08623 | -0.0287 | 18.2825
18.5 | 1.574 | 0.09399 | -0.0312 | 16.7465
19 | 1.5685 | 0.10239 | -0.0343 | 15.3189
19.5 | 1.5602 | 0.11146 | -0.0381 | 13.9978
20 | 1.5496 | 0.12102 | -0.0424 | 12.8045

## 71. Re 4M Mach 0.50 (1)
BIGFOIL.COM POLAR EXPORT
NACA63-614 a=0.2
NACA63-614 a=0.2 |  |  |  | Cl Max: | 1.442 | at alpha= | 9 | deg
JavaFoil+Calcfoil stall+Eppler ext transition |  |  |  | L/D Max: | 124.864 | at alpha= | 4 | deg
Re: | 4000000 |  |  | Cd Min: | 0.00537 | at alpha= | -3 | deg
Mach: | 0.5 |  |  | Cl=0 at alpha= | -3.1912 | deg
|  |  |  | @ Cl=0.1, Cd= | 0.0062777
|  |  |  | @ Cl=0.4, Cd= | 0.0058306
|  |  |  | @ Cl=0.6, Cd= | 0.0061494
alpha (deg) | Cl | Cd | Cm | Cl/Cd
-20 | -0.953 | 0.1615 | -0.025 | -5.902
-19.5 | -0.925 | 0.15484 | -0.025 | -5.976
-19 | -0.898 | 0.15413 | -0.026 | -5.829
-18.5 | -0.868 | 0.1491 | -0.025 | -5.824
-18 | -0.839 | 0.14306 | -0.025 | -5.866
-17.5 | -0.811 | 0.14009 | -0.024 | -5.787
-17 | -0.783 | 0.13463 | -0.025 | -5.813
-16.5 | -0.755 | 0.13067 | -0.025 | -5.775
-16 | -0.727 | 0.12607 | -0.025 | -5.765
-15.5 | -0.696 | 0.13699 | -0.024 | -5.081
-15 | -0.668 | 0.11751 | -0.024 | -5.686
-14.5 | -0.64 | 0.11355 | -0.024 | -5.636
-14 | -0.612 | 0.10649 | -0.024 | -5.745
-13.5 | -0.584 | 0.10303 | -0.024 | -5.664
-13 | -0.555 | 0.10431 | -0.025 | -5.325
-12.5 | -0.526 | 0.09728 | -0.024 | -5.407
-12 | -0.498 | 0.08649 | -0.024 | -5.755
-11.5 | -0.469 | 0.07862 | -0.024 | -5.971
-11 | -0.442 | 0.07176 | -0.025 | -6.153
-10.5 | -0.413 | 0.06647 | -0.025 | -6.218
-10 | -0.385 | 0.06156 | -0.025 | -6.256
-9.5 | -0.356 | 0.07109 | -0.023 | -5.003
-9 | -0.328 | 0.06286 | -0.024 | -5.21
-8.5 | -0.299 | 0.05591 | -0.025 | -5.356
-8 | -0.271 | 0.05136 | -0.025 | -5.282
-7.5 | -0.242 | 0.06066 | -0.023 | -3.996
-7 | -0.215 | 0.05044 | -0.025 | -4.252
-6.5 | -0.187 | 0.04491 | -0.027 | -4.156
-6 | -0.263 | 0.04062 | -0.028 | -6.466
-5.5 | -0.237 | 0.03579 | -0.032 | -6.624
-5 | -0.238 | 0.00592 | -0.054 | -40.177
-4.5 | -0.176 | 0.00564 | -0.055 | -31.296
-4 | -0.11 | 0.00552 | -0.055 | -19.965
-3.5 | -0.042 | 0.00546 | -0.056 | -7.775
-3 | 0.026 | 0.00537 | -0.056 | 4.923
-2.5 | 0.096 | 0.00622 | -0.057 | 15.428
-2 | 0.166 | 0.00723 | -0.057 | 22.966
-1.5 | 0.236 | 0.00714 | -0.058 | 33.091
-1 | 0.307 | 0.00713 | -0.058 | 43.065
-0.5 | 0.376 | 0.00581 | -0.059 | 64.755
0 | 0.446 | 0.00587 | -0.059 | 75.968
0.5 | 0.515 | 0.00599 | -0.06 | 85.958
1 | 0.584 | 0.00611 | -0.06 | 95.666
1.5 | 0.653 | 0.00628 | -0.061 | 104.08
2 | 0.722 | 0.00651 | -0.062 | 111.024
2.5 | 0.791 | 0.0068 | -0.062 | 116.355
3 | 0.86 | 0.00716 | -0.063 | 120.001
3.5 | 0.921 | 0.00746 | -0.063 | 123.453
4 | 0.984 | 0.00788 | -0.063 | 124.864
4.5 | 1.047 | 0.00851 | -0.063 | 122.974
5 | 1.109 | 0.00909 | -0.064 | 121.955
5.5 | 1.171 | 0.00969 | -0.064 | 120.792
6 | 1.231 | 0.01031 | -0.064 | 119.458
6.5 | 1.287 | 0.01095 | -0.065 | 117.455
7 | 1.338 | 0.0117 | -0.065 | 114.417
7.5 | 1.384 | 0.01277 | -0.065 | 108.388
8 | 1.412 | 0.01704 | -0.065 | 82.884
8.5 | 1.431 | 0.02212 | -0.065 | 64.679
9 | 1.442 | 0.02417 | -0.065 | 59.656
9.5 | 1.415 | 0.02684 | -0.066 | 52.725
10 | 1.308 | 0.03031 | -0.066 | 43.166
10.5 | 0.748 | 0.07693 | -0.034 | 9.721
11 | 0.888 | 0.04022 | -0.065 | 22.069
11.5 | 0.922 | 0.03944 | -0.066 | 23.375
12 | 0.825 | 0.09077 | -0.034 | 9.094
12.5 | 0.853 | 0.0896 | -0.036 | 9.517
13 | 0.878 | 0.0997 | -0.035 | 8.802
13.5 | 0.993 | 0.07158 | -0.063 | 13.878
14 | 0.931 | 0.11116 | -0.038 | 8.374

## 72. Re 4M Mach 0.50 (2)
BIGFOIL.COM POLAR EXPORT
NACA63-614 a=0.2
NACA63-614 a=0.2 |  |  |  | Cl Max: | 1.4545 | at alpha= | 13 | deg
XFOIL ncrit=9 |  |  |  | L/D Max: | 180.362 | at alpha= | 4.5 | deg
Re: | 4000000 |  |  | Cd Min: | 0.25156 | at alpha= | -19.5 | deg
Mach: | 0.5 |  |  | Cl=0 at alpha= | -3.2905 | deg
|  |  |  | @ Cl=0.1, Cd= | 0.0069275
|  |  |  | @ Cl=0.4, Cd= | 0.0063009
|  |  |  | @ Cl=0.6, Cd= | 0.0051113
alpha (deg) | Cl | Cd | Cm | Cl/Cd
-19.5 | -0.6454 | 0.25156 | 0.0518 | -2.5656
-19 | -0.6218 | 0.244 | 0.0468 | -2.5484
-18.5 | -0.5981 | 0.23622 | 0.0418 | -2.532
-18 | -0.5739 | 0.22779 | 0.0367 | -2.5194
-17.5 | -0.551 | 0.21921 | 0.0316 | -2.5136
-17 | -0.528 | 0.21087 | 0.0265 | -2.5039
-16.5 | -0.5049 | 0.20276 | 0.0216 | -2.4901
-15.5 | -0.461 | 0.18642 | 0.0118 | -2.4729
-15 | -0.4379 | 0.1789 | 0.0071 | -2.4477
-14.5 | -0.4187 | 0.16969 | 0.0022 | -2.4674
-14 | -0.3989 | 0.16126 | -0.0026 | -2.4736
-13.5 | -0.381 | 0.1524 | -0.0075 | -2.5
-13 | -0.366 | 0.14298 | -0.0125 | -2.5598
-12.5 | -0.3526 | 0.13356 | -0.0176 | -2.64
-12 | -0.3398 | 0.12462 | -0.0227 | -2.7267
-11.5 | -0.329 | 0.11559 | -0.0278 | -2.8463
-11 | -0.323 | 0.10602 | -0.0332 | -3.0466
-10.5 | -0.3234 | 0.09583 | -0.0392 | -3.3747
-10 | -0.3277 | 0.08569 | -0.0455 | -3.8243
-9.5 | -0.3416 | 0.0748 | -0.0526 | -4.5668
-9 | -0.3557 | 0.06458 | -0.0599 | -5.5079
-8.5 | -0.376 | 0.053 | -0.0706 | -7.0943
-8 | -0.409 | 0.04474 | -0.0759 | -9.1417
-7.5 | -0.437 | 0.03578 | -0.0771 | -12.2135
-7 | -0.4463 | 0.02568 | -0.0765 | -17.3793
-6.5 | -0.4501 | 0.01361 | -0.0741 | -33.0713
-6 | -0.3965 | 0.00939 | -0.0706 | -42.2258
-5.5 | -0.3236 | 0.00847 | -0.0684 | -38.2054
-5 | -0.2482 | 0.00822 | -0.0672 | -30.1946
-4.5 | -0.1741 | 0.00797 | -0.0663 | -21.8444
-4 | -0.1018 | 0.00764 | -0.0656 | -13.3246
-3.5 | -0.03 | 0.00732 | -0.0653 | -4.0984
-3 | 0.0416 | 0.0071 | -0.0652 | 5.8592
-2.5 | 0.1127 | 0.00689 | -0.0652 | 16.357
-2 | 0.1837 | 0.00671 | -0.0655 | 27.377
-1.5 | 0.2543 | 0.00661 | -0.0658 | 38.472
-1 | 0.325 | 0.00649 | -0.0663 | 50.077
-0.5 | 0.3949 | 0.00632 | -0.0669 | 62.4842
0 | 0.4643 | 0.00606 | -0.0676 | 76.6172
0.5 | 0.5312 | 0.0052 | -0.0684 | 102.1538
1 | 0.601 | 0.00511 | -0.069 | 117.6125
1.5 | 0.6713 | 0.00511 | -0.0697 | 131.3699
2 | 0.7419 | 0.00516 | -0.0703 | 143.7791
2.5 | 0.8123 | 0.0053 | -0.0708 | 153.2642
3 | 0.8832 | 0.00545 | -0.0713 | 162.055
3.5 | 0.9541 | 0.00562 | -0.0716 | 169.7687
4 | 1.0246 | 0.00583 | -0.0718 | 175.7461
4.5 | 1.0948 | 0.00607 | -0.0717 | 180.3624
5 | 1.1629 | 0.00645 | -0.0712 | 180.2946
5.5 | 1.2289 | 0.0069 | -0.0701 | 178.1014
6 | 1.2919 | 0.00739 | -0.0683 | 174.8173
6.5 | 1.3524 | 0.00808 | -0.0662 | 167.3762
7 | 1.4032 | 0.00914 | -0.0627 | 153.523
7.5 | 1.4161 | 0.01087 | -0.054 | 130.276
8.5 | 1.4052 | 0.01778 | -0.0387 | 79.0326
9 | 1.4046 | 0.02206 | -0.0337 | 63.6718
9.5 | 1.3989 | 0.02705 | -0.0294 | 51.7153
10 | 1.4046 | 0.03169 | -0.0263 | 44.3231
10.5 | 1.4162 | 0.03629 | -0.0238 | 39.0245
11 | 1.4288 | 0.04109 | -0.0218 | 34.7725
11.5 | 1.4388 | 0.04634 | -0.0202 | 31.0488
12 | 1.4463 | 0.05211 | -0.0191 | 27.7547
12.5 | 1.4515 | 0.05839 | -0.0185 | 24.8587
13 | 1.4545 | 0.0652 | -0.0185 | 22.3083
13.5 | 1.4512 | 0.07299 | -0.0193 | 19.8822
14 | 1.4441 | 0.08165 | -0.021 | 17.6865
14.5 | 1.4317 | 0.09129 | -0.0237 | 15.683
15 | 1.4172 | 0.10173 | -0.0274 | 13.931
15.5 | 1.3949 | 0.1136 | -0.0326 | 12.279
16 | 1.3728 | 0.12593 | -0.0387 | 10.9013
16.5 | 1.3525 | 0.13853 | -0.0455 | 9.7632
17 | 1.3338 | 0.15132 | -0.0531 | 8.8144
17.5 | 1.3153 | 0.16459 | -0.0616 | 7.9914
18 | 1.297 | 0.17827 | -0.0709 | 7.2755

## 73. Re 5M Mach 0.00 (1)
BIGFOIL.COM POLAR EXPORT
NACA63-614 a=0.2
NACA63-614 a=0.2 |  |  |  | Cl Max: | 1.531 | at alpha= | 12.5 | deg
JavaFoil+Calcfoil stall+Eppler ext transition |  |  |  | L/D Max: | 148.66 | at alpha= | 5.5 | deg
Re: | 5000000 |  |  | Cd Min: | 0.00518 | at alpha= | -3.5 | deg
Mach: | 0 |  |  | Cl=0 at alpha= | -3.1917 | deg
|  |  |  | @ Cl=0.1, Cd= | 0.0067605
|  |  |  | @ Cl=0.4, Cd= | 0.0054215
|  |  |  | @ Cl=0.6, Cd= | 0.0057025
alpha (deg) | Cl | Cd | Cm | Cl/Cd
-14 | -0.564 | 0.09467 | -0.021 | -5.96
-13.5 | -0.57 | 0.089 | -0.022 | -6.406
-13 | -0.574 | 0.08371 | -0.022 | -6.853
-12.5 | -0.574 | 0.07872 | -0.022 | -7.294
-12 | -0.572 | 0.07413 | -0.023 | -7.713
-11.5 | -0.567 | 0.06871 | -0.024 | -8.251
-11 | -0.558 | 0.06397 | -0.025 | -8.725
-10.5 | -0.544 | 0.06129 | -0.025 | -8.879
-10 | -0.533 | 0.05295 | -0.028 | -10.06
-9.5 | -0.51 | 0.05146 | -0.027 | -9.904
-9 | -0.579 | 0.0098 | -0.043 | -59.064
-8.5 | -0.557 | 0.0059 | -0.044 | -94.447
-8 | -0.518 | 0.00581 | -0.045 | -89.069
-7.5 | -0.474 | 0.00572 | -0.045 | -82.876
-7 | -0.428 | 0.0057 | -0.045 | -75.03
-6.5 | -0.378 | 0.00555 | -0.046 | -68.044
-6 | -0.325 | 0.00533 | -0.046 | -61.036
-5.5 | -0.271 | 0.0053 | -0.047 | -51.051
-5 | -0.214 | 0.00534 | -0.047 | -40.122
-4.5 | -0.156 | 0.00524 | -0.047 | -29.768
-4 | -0.097 | 0.00522 | -0.048 | -18.557
-3.5 | -0.037 | 0.00518 | -0.048 | -7.162
-3 | 0.023 | 0.00589 | -0.049 | 3.913
-2.5 | 0.083 | 0.00678 | -0.049 | 12.311
-2 | 0.144 | 0.00671 | -0.05 | 21.489
-1.5 | 0.205 | 0.00668 | -0.05 | 30.657
-1 | 0.266 | 0.00664 | -0.051 | 40.05
-0.5 | 0.326 | 0.00534 | -0.051 | 61.06
0 | 0.386 | 0.00541 | -0.051 | 71.385
0.5 | 0.447 | 0.00546 | -0.052 | 81.868
1 | 0.507 | 0.00556 | -0.052 | 91.197
1.5 | 0.567 | 0.00562 | -0.053 | 100.824
2 | 0.627 | 0.00577 | -0.053 | 108.597
2.5 | 0.687 | 0.00591 | -0.054 | 116.277
3 | 0.746 | 0.00609 | -0.054 | 122.572
3.5 | 0.806 | 0.00632 | -0.055 | 127.62
4 | 0.865 | 0.00659 | -0.055 | 131.337
4.5 | 0.925 | 0.00693 | -0.056 | 133.48
5 | 0.982 | 0.00697 | -0.056 | 140.845
5.5 | 1.04 | 0.00699 | -0.057 | 148.66
6 | 1.095 | 0.00776 | -0.057 | 141.116
6.5 | 1.148 | 0.00805 | -0.057 | 142.555
7 | 1.2 | 0.00838 | -0.058 | 143.226
7.5 | 1.249 | 0.00884 | -0.058 | 141.283
8 | 1.295 | 0.00945 | -0.058 | 137.066
8.5 | 1.332 | 0.01172 | -0.058 | 113.651
9 | 1.368 | 0.01451 | -0.058 | 94.279
9.5 | 1.405 | 0.01567 | -0.059 | 89.649
10 | 1.439 | 0.01656 | -0.059 | 86.876
10.5 | 1.468 | 0.01758 | -0.059 | 83.519
11 | 1.494 | 0.01878 | -0.06 | 79.54
11.5 | 1.513 | 0.01999 | -0.06 | 75.683
12 | 1.525 | 0.0215 | -0.06 | 70.908
12.5 | 1.531 | 0.0229 | -0.06 | 66.829
13 | 1.531 | 0.02451 | -0.061 | 62.435
13.5 | 1.524 | 0.02644 | -0.061 | 57.643
14 | 1.512 | 0.02841 | -0.061 | 53.234
14.5 | 1.494 | 0.03084 | -0.062 | 48.459
15 | 1.472 | 0.03291 | -0.062 | 44.737
15.5 | 1.445 | 0.03548 | -0.062 | 40.717
16 | 1.413 | 0.03861 | -0.062 | 36.586
16.5 | 1.378 | 0.04154 | -0.062 | 33.16
17 | 1.338 | 0.04553 | -0.062 | 29.39
17.5 | 1.296 | 0.04951 | -0.063 | 26.181

## 74. Re 5M Mach 0.00 (2)
BIGFOIL.COM POLAR EXPORT
NACA63-614 a=0.2
NACA63-614 a=0.2 |  |  |  | Cl Max: | 1.6736 | at alpha= | 19.5 | deg
XFOIL ncrit=9 |  |  |  | L/D Max: | 182.662 | at alpha= | 5.5 | deg
Re: | 5000000 |  |  | Cd Min: | 0.08546 | at alpha= | 20 | deg
Mach: | 0 |  |  | Cl=0 at alpha= | -3.2679 | deg
|  |  |  | @ Cl=0.1, Cd= | 0.0062093
|  |  |  | @ Cl=0.4, Cd= | 0.0052168
|  |  |  | @ Cl=0.6, Cd= | 0.00449
alpha (deg) | Cl | Cd | Cm | Cl/Cd
-17.5 | -1.2824 | 0.03451 | -0.0729 | -37.1602
-17 | -1.2944 | 0.0305 | -0.0711 | -42.4393
-16.5 | -1.3116 | 0.0269 | -0.0664 | -48.7584
-16 | -1.3084 | 0.02473 | -0.0609 | -52.9074
-15.5 | -1.2829 | 0.02271 | -0.0583 | -56.4905
-15 | -1.2486 | 0.02105 | -0.0564 | -59.3159
-14.5 | -1.2104 | 0.01948 | -0.0549 | -62.1355
-14 | -1.1682 | 0.01812 | -0.0537 | -64.4702
-13.5 | -1.1238 | 0.01683 | -0.0526 | -66.7736
-13 | -1.0768 | 0.0157 | -0.0518 | -68.586
-12.5 | -1.0282 | 0.01465 | -0.0512 | -70.1843
-12 | -0.9779 | 0.01376 | -0.0507 | -71.0683
-11.5 | -0.9265 | 0.01291 | -0.0503 | -71.7661
-11 | -0.874 | 0.01216 | -0.05 | -71.875
-10.5 | -0.8207 | 0.0115 | -0.0498 | -71.3652
-10 | -0.7666 | 0.01089 | -0.0497 | -70.3949
-8.5 | -0.6018 | 0.00916 | -0.0496 | -65.6987
-8 | -0.5458 | 0.00871 | -0.0497 | -62.6636
-7.5 | -0.4894 | 0.00831 | -0.0499 | -58.8929
-7 | -0.4336 | 0.00774 | -0.05 | -56.0207
-6.5 | -0.376 | 0.00752 | -0.0504 | -50
-6 | -0.3183 | 0.0073 | -0.0507 | -43.6027
-5.5 | -0.2604 | 0.0071 | -0.0511 | -36.6761
-5 | -0.2022 | 0.00695 | -0.0516 | -29.0935
-4.5 | -0.1439 | 0.0068 | -0.052 | -21.1618
-4 | -0.0857 | 0.0066 | -0.0525 | -12.9848
-3.5 | -0.0272 | 0.00647 | -0.053 | -4.204
-3 | 0.0314 | 0.00635 | -0.0536 | 4.9449
-2.5 | 0.0899 | 0.00623 | -0.0541 | 14.4302
-2 | 0.1486 | 0.00611 | -0.0547 | 24.3208
-1.5 | 0.2072 | 0.00603 | -0.0553 | 34.3615
-1 | 0.2657 | 0.00589 | -0.0559 | 45.1104
-0.5 | 0.3241 | 0.00571 | -0.0566 | 56.7601
0 | 0.3821 | 0.00545 | -0.0573 | 70.1101
0.5 | 0.4389 | 0.00471 | -0.0581 | 93.1847
1 | 0.4971 | 0.00457 | -0.0588 | 108.7746
1.5 | 0.5554 | 0.00449 | -0.0594 | 123.6971
2 | 0.6139 | 0.00449 | -0.0601 | 136.7261
2.5 | 0.6722 | 0.00454 | -0.0608 | 148.0617
3 | 0.7307 | 0.00461 | -0.0615 | 158.5033
3.5 | 0.7888 | 0.00471 | -0.0622 | 167.4735
4 | 0.8465 | 0.00485 | -0.0628 | 174.5361
4.5 | 0.9035 | 0.00506 | -0.0634 | 178.5573
5 | 0.9597 | 0.00532 | -0.0639 | 180.3947
5.5 | 1.0156 | 0.00556 | -0.0643 | 182.6619
6 | 1.0685 | 0.00601 | -0.0643 | 177.787
6.5 | 1.1181 | 0.00653 | -0.0636 | 171.2251
7 | 1.1725 | 0.00702 | -0.0641 | 167.0228
7.5 | 1.2206 | 0.00792 | -0.0636 | 154.1162
8 | 1.2653 | 0.00897 | -0.0626 | 141.0591
8.5 | 1.3091 | 0.00994 | -0.0614 | 131.7002
9 | 1.3501 | 0.01093 | -0.0598 | 123.5224
9.5 | 1.3873 | 0.01196 | -0.0576 | 115.995
10 | 1.4235 | 0.01282 | -0.0553 | 111.0374
10.5 | 1.443 | 0.01373 | -0.05 | 105.0983
11 | 1.4661 | 0.01486 | -0.0461 | 98.6608
11.5 | 1.4907 | 0.0162 | -0.043 | 92.0185
12 | 1.5132 | 0.01786 | -0.0402 | 84.7256
12.5 | 1.5372 | 0.01959 | -0.0379 | 78.4686
13 | 1.5578 | 0.02171 | -0.0356 | 71.755
13.5 | 1.5779 | 0.02399 | -0.0337 | 65.7732
14 | 1.596 | 0.02656 | -0.032 | 60.0904
14.5 | 1.609 | 0.02963 | -0.0302 | 54.3031
15 | 1.6241 | 0.03272 | -0.0289 | 49.6363
15.5 | 1.6367 | 0.03621 | -0.0279 | 45.2002
16 | 1.6436 | 0.04046 | -0.0271 | 40.6228
16.5 | 1.655 | 0.04447 | -0.0267 | 37.2161
17 | 1.6628 | 0.04903 | -0.0266 | 33.9139
17.5 | 1.6679 | 0.05409 | -0.0269 | 30.8356
18 | 1.6693 | 0.05973 | -0.0274 | 27.9474
18.5 | 1.6704 | 0.06568 | -0.0284 | 25.4324
19 | 1.6727 | 0.07163 | -0.0297 | 23.3519
19.5 | 1.6736 | 0.07797 | -0.0313 | 21.4647
20 | 1.6676 | 0.08546 | -0.0336 | 19.5132

## 75. Re 5M Mach 0.10 (1)
BIGFOIL.COM POLAR EXPORT
NACA63-614 a=0.2
NACA63-614 a=0.2 |  |  |  | Cl Max: | 1.526 | at alpha= | 12.5 | deg
JavaFoil+Calcfoil stall+Eppler ext transition |  |  |  | L/D Max: | 148.038 | at alpha= | 5.5 | deg
Re: | 5000000 |  |  | Cd Min: | 0.00517 | at alpha= | -3.5 | deg
Mach: | 0.1 |  |  | Cl=0 at alpha= | -3.1917 | deg
|  |  |  | @ Cl=0.1, Cd= | 0.006769
|  |  |  | @ Cl=0.4, Cd= | 0.0054338
|  |  |  | @ Cl=0.6, Cd= | 0.00571
alpha (deg) | Cl | Cd | Cm | Cl/Cd
-17.5 | -0.434 | 0.13755 | -0.02 | -3.156
-17 | -0.451 | 0.13343 | -0.02 | -3.38
-16.5 | -0.468 | 0.12574 | -0.02 | -3.722
-16 | -0.484 | 0.11888 | -0.02 | -4.073
-15.5 | -0.5 | 0.11402 | -0.02 | -4.383
-15 | -0.514 | 0.10787 | -0.02 | -4.764
-14.5 | -0.527 | 0.10219 | -0.021 | -5.155
-14 | -0.538 | 0.09607 | -0.021 | -5.597
-13.5 | -0.547 | 0.09021 | -0.022 | -6.063
-13 | -0.553 | 0.08425 | -0.022 | -6.568
-12.5 | -0.557 | 0.07914 | -0.023 | -7.043
-12 | -0.557 | 0.07498 | -0.023 | -7.433
-11.5 | -0.555 | 0.0697 | -0.024 | -7.96
-11 | -0.548 | 0.06509 | -0.024 | -8.425
-10.5 | -0.536 | 0.06246 | -0.024 | -8.586
-10 | -0.526 | 0.05449 | -0.027 | -9.652
-9.5 | -0.506 | 0.05172 | -0.027 | -9.788
-9 | -0.491 | 0.04278 | -0.031 | -11.475
-8.5 | -0.556 | 0.00592 | -0.045 | -93.887
-8 | -0.517 | 0.00583 | -0.045 | -88.774
-7.5 | -0.475 | 0.00575 | -0.045 | -82.635
-7 | -0.429 | 0.00571 | -0.046 | -74.994
-6.5 | -0.379 | 0.00561 | -0.046 | -67.521
-6 | -0.327 | 0.00534 | -0.047 | -61.17
-5.5 | -0.272 | 0.00531 | -0.047 | -51.176
-5 | -0.215 | 0.00534 | -0.047 | -40.263
-4.5 | -0.157 | 0.00525 | -0.048 | -29.888
-4 | -0.097 | 0.00522 | -0.048 | -18.637
-3.5 | -0.037 | 0.00517 | -0.049 | -7.209
-3 | 0.023 | 0.0059 | -0.049 | 3.928
-2.5 | 0.084 | 0.00679 | -0.049 | 12.352
-2 | 0.145 | 0.00671 | -0.05 | 21.566
-1.5 | 0.206 | 0.00669 | -0.05 | 30.776
-1 | 0.267 | 0.00532 | -0.051 | 50.288
-0.5 | 0.328 | 0.00534 | -0.051 | 61.317
0 | 0.388 | 0.00542 | -0.052 | 71.69
0.5 | 0.449 | 0.00549 | -0.052 | 81.699
1 | 0.509 | 0.00556 | -0.053 | 91.625
1.5 | 0.57 | 0.00566 | -0.053 | 100.631
2 | 0.63 | 0.00576 | -0.054 | 109.387
2.5 | 0.69 | 0.00591 | -0.054 | 116.841
3 | 0.75 | 0.00611 | -0.055 | 122.738
3.5 | 0.81 | 0.00632 | -0.055 | 128.237
4 | 0.87 | 0.0066 | -0.056 | 131.806
4.5 | 0.929 | 0.00696 | -0.056 | 133.569
5 | 0.987 | 0.00706 | -0.056 | 139.848
5.5 | 1.044 | 0.00706 | -0.057 | 148.038
6 | 1.1 | 0.00781 | -0.057 | 140.951
6.5 | 1.153 | 0.00812 | -0.058 | 142.067
7 | 1.205 | 0.00845 | -0.058 | 142.591
7.5 | 1.254 | 0.00892 | -0.058 | 140.497
8 | 1.3 | 0.00963 | -0.059 | 134.922
8.5 | 1.337 | 0.0119 | -0.059 | 112.339
9 | 1.372 | 0.01471 | -0.059 | 93.269
9.5 | 1.409 | 0.01588 | -0.059 | 88.714
10 | 1.442 | 0.0168 | -0.059 | 85.823
10.5 | 1.471 | 0.01789 | -0.059 | 82.196
11 | 1.495 | 0.01908 | -0.06 | 78.371
11.5 | 1.513 | 0.02033 | -0.06 | 74.419
12 | 1.523 | 0.02189 | -0.06 | 69.556
12.5 | 1.526 | 0.02335 | -0.061 | 65.379
13 | 1.523 | 0.02514 | -0.061 | 60.594
13.5 | 1.513 | 0.02725 | -0.061 | 55.539
14 | 1.498 | 0.02917 | -0.061 | 51.354
14.5 | 1.476 | 0.0316 | -0.062 | 46.707
15 | 1.449 | 0.03368 | -0.062 | 43.03
15.5 | 1.417 | 0.03649 | -0.062 | 38.832
16 | 1.38 | 0.03966 | -0.062 | 34.783
16.5 | 1.339 | 0.04295 | -0.063 | 31.178
17 | 1.295 | 0.04647 | -0.063 | 27.868
17.5 | 1.248 | 0.05065 | -0.063 | 24.64

## 76. Re 5M Mach 0.10 (2)
BIGFOIL.COM POLAR EXPORT
NACA63-614 a=0.2
NACA63-614 a=0.2 |  |  |  | Cl Max: | 1.6623 | at alpha= | 19 | deg
XFOIL ncrit=9 |  |  |  | L/D Max: | 182.898 | at alpha= | 5.5 | deg
Re: | 5000000 |  |  | Cd Min: | 0.09038 | at alpha= | 20 | deg
Mach: | 0.1 |  |  | Cl=0 at alpha= | -3.2686 | deg
|  |  |  | @ Cl=0.1, Cd= | 0.0062209
|  |  |  | @ Cl=0.4, Cd= | 0.0052717
|  |  |  | @ Cl=0.6, Cd= | 0.004503
alpha (deg) | Cl | Cd | Cm | Cl/Cd
-17 | -1.1757 | 0.0425 | -0.0717 | -27.6635
-16.5 | -1.2339 | 0.03298 | -0.0736 | -37.4136
-16 | -1.2542 | 0.0287 | -0.0701 | -43.7003
-15.5 | -1.2621 | 0.02594 | -0.0638 | -48.6546
-15 | -1.2388 | 0.02366 | -0.0609 | -52.3584
-14.5 | -1.2079 | 0.02153 | -0.0587 | -56.1031
-14 | -1.1698 | 0.01976 | -0.0569 | -59.2004
-13 | -1.0828 | 0.01671 | -0.0543 | -64.7995
-12.5 | -1.0352 | 0.01544 | -0.0534 | -67.0466
-12 | -0.9852 | 0.01439 | -0.0526 | -68.4642
-11.5 | -0.9338 | 0.01341 | -0.052 | -69.6346
-11 | -0.8812 | 0.01255 | -0.0515 | -70.2151
-10.5 | -0.8275 | 0.0118 | -0.0512 | -70.1271
-10 | -0.773 | 0.01113 | -0.0509 | -69.4519
-9.5 | -0.7178 | 0.01053 | -0.0507 | -68.1671
-9 | -0.662 | 0.01 | -0.0506 | -66.2
-8.5 | -0.6066 | 0.00931 | -0.0505 | -65.1557
-8 | -0.5502 | 0.0088 | -0.0505 | -62.5227
-7.5 | -0.4931 | 0.00841 | -0.0506 | -58.6326
-7 | -0.437 | 0.0078 | -0.0506 | -56.0256
-6.5 | -0.379 | 0.00755 | -0.0509 | -50.1987
-6 | -0.3207 | 0.00733 | -0.0512 | -43.7517
-5.5 | -0.2623 | 0.00712 | -0.0516 | -36.8399
-5 | -0.2036 | 0.00697 | -0.052 | -29.2109
-4.5 | -0.1448 | 0.00683 | -0.0525 | -21.2006
-4 | -0.0862 | 0.00661 | -0.0529 | -13.0408
-3.5 | -0.0273 | 0.00648 | -0.0534 | -4.213
-3 | 0.0317 | 0.00636 | -0.0539 | 4.9843
-2.5 | 0.0906 | 0.00624 | -0.0545 | 14.5192
-2 | 0.1497 | 0.00612 | -0.055 | 24.4608
-1.5 | 0.2087 | 0.00603 | -0.0556 | 34.6103
-1 | 0.2675 | 0.0059 | -0.0562 | 45.339
-0.5 | 0.3263 | 0.00573 | -0.0569 | 56.9459
0 | 0.3847 | 0.00547 | -0.0576 | 70.3291
0.5 | 0.4418 | 0.00473 | -0.0584 | 93.4038
1 | 0.5004 | 0.00458 | -0.0591 | 109.2576
1.5 | 0.559 | 0.00451 | -0.0598 | 123.9468
2 | 0.6179 | 0.0045 | -0.0605 | 137.3111
2.5 | 0.6766 | 0.00456 | -0.0611 | 148.3772
3 | 0.7355 | 0.00463 | -0.0618 | 158.8553
3.5 | 0.7941 | 0.00473 | -0.0625 | 167.8858
4 | 0.8522 | 0.00487 | -0.0631 | 174.9897
4.5 | 0.9095 | 0.00509 | -0.0637 | 178.6837
5 | 0.9662 | 0.00535 | -0.0642 | 180.5981
5.5 | 1.0224 | 0.00559 | -0.0645 | 182.898
6 | 1.0758 | 0.00604 | -0.0645 | 178.1126
6.5 | 1.1257 | 0.00658 | -0.0638 | 171.079
7 | 1.1803 | 0.00706 | -0.0642 | 167.1813
7.5 | 1.2282 | 0.00802 | -0.0636 | 153.1421
8 | 1.2727 | 0.00909 | -0.0624 | 140.011
8.5 | 1.3161 | 0.01008 | -0.0611 | 130.5655
9 | 1.3568 | 0.01108 | -0.0594 | 122.4549
9.5 | 1.3923 | 0.01216 | -0.0568 | 114.4984
10 | 1.4249 | 0.013 | -0.0536 | 109.6077
10.5 | 1.4423 | 0.01405 | -0.0481 | 102.6548
11 | 1.466 | 0.01531 | -0.0445 | 95.7544
11.5 | 1.4912 | 0.01673 | -0.0416 | 89.1333
12 | 1.5132 | 0.01854 | -0.0388 | 81.6181
12.5 | 1.5373 | 0.02039 | -0.0365 | 75.3948
13 | 1.5567 | 0.02269 | -0.0343 | 68.6073
13.5 | 1.5769 | 0.02508 | -0.0324 | 62.8748
14 | 1.5933 | 0.02789 | -0.0306 | 57.128
14.5 | 1.6065 | 0.03109 | -0.029 | 51.6726
15 | 1.6207 | 0.0344 | -0.0278 | 47.1134
15.5 | 1.6315 | 0.03822 | -0.0268 | 42.6871
16 | 1.6391 | 0.04258 | -0.0261 | 38.4946
16.5 | 1.6491 | 0.04688 | -0.0258 | 35.177
17 | 1.6561 | 0.05169 | -0.0259 | 32.0391
17.5 | 1.6583 | 0.05724 | -0.0263 | 28.971
18 | 1.6592 | 0.06315 | -0.027 | 26.274
18.5 | 1.6613 | 0.06915 | -0.0282 | 24.0246
19 | 1.6623 | 0.0755 | -0.0296 | 22.0172
19.5 | 1.6612 | 0.08229 | -0.0315 | 20.1871
20 | 1.6527 | 0.09038 | -0.0342 | 18.2861

## 77. Re 5M Mach 0.25 (1)
BIGFOIL.COM POLAR EXPORT
NACA63-614 a=0.2
NACA63-614 a=0.2 |  |  |  | Cl Max: | 1.504 | at alpha= | 11.5 | deg
JavaFoil+Calcfoil stall+Eppler ext transition |  |  |  | L/D Max: | 143.018 | at alpha= | 5 | deg
Re: | 5000000 |  |  | Cd Min: | 0.00519 | at alpha= | -3.5 | deg
Mach: | 0.25 |  |  | Cl=0 at alpha= | -3.1936 | deg
|  |  |  | @ Cl=0.1, Cd= | 0.0060878
|  |  |  | @ Cl=0.4, Cd= | 0.0054518
|  |  |  | @ Cl=0.6, Cd= | 0.0057563
alpha (deg) | Cl | Cd | Cm | Cl/Cd
-15 | -0.184 | 0.11805 | -0.02 | -1.556
-14.5 | -0.242 | 0.11266 | -0.02 | -2.151
-14 | -0.291 | 0.10673 | -0.02 | -2.726
-13.5 | -0.334 | 0.09677 | -0.021 | -3.449
-13 | -0.372 | 0.09171 | -0.021 | -4.051
-12.5 | -0.404 | 0.0854 | -0.021 | -4.733
-12 | -0.431 | 0.07997 | -0.022 | -5.396
-11.5 | -0.453 | 0.07534 | -0.022 | -6.008
-11 | -0.467 | 0.07 | -0.023 | -6.676
-10.5 | -0.476 | 0.0648 | -0.024 | -7.342
-10 | -0.477 | 0.06037 | -0.024 | -7.905
-9.5 | -0.471 | 0.05708 | -0.025 | -8.257
-9 | -0.46 | 0.05248 | -0.026 | -8.759
-8.5 | -0.443 | 0.04743 | -0.028 | -9.342
-8 | -0.425 | 0.0398 | -0.032 | -10.67
-7.5 | -0.474 | 0.00584 | -0.047 | -81.236
-7 | -0.432 | 0.00581 | -0.047 | -74.291
-6.5 | -0.384 | 0.00569 | -0.047 | -67.452
-6 | -0.332 | 0.00556 | -0.048 | -59.723
-5.5 | -0.277 | 0.00535 | -0.048 | -51.854
-5 | -0.22 | 0.00531 | -0.049 | -41.443
-4.5 | -0.161 | 0.00528 | -0.049 | -30.454
-4 | -0.1 | 0.00525 | -0.049 | -19.021
-3.5 | -0.038 | 0.00519 | -0.05 | -7.367
-3 | 0.024 | 0.00593 | -0.05 | 4.012
-2.5 | 0.086 | 0.00589 | -0.051 | 14.622
-2 | 0.149 | 0.00678 | -0.051 | 21.932
-1.5 | 0.211 | 0.00671 | -0.052 | 31.502
-1 | 0.275 | 0.00672 | -0.052 | 40.902
-0.5 | 0.337 | 0.00542 | -0.053 | 62.064
0 | 0.399 | 0.00545 | -0.053 | 73.222
0.5 | 0.461 | 0.00556 | -0.054 | 82.896
1 | 0.523 | 0.00566 | -0.054 | 92.461
1.5 | 0.585 | 0.00572 | -0.055 | 102.25
2 | 0.647 | 0.00587 | -0.055 | 110.179
2.5 | 0.709 | 0.00604 | -0.056 | 117.421
3 | 0.771 | 0.00626 | -0.056 | 123.13
3.5 | 0.832 | 0.00652 | -0.057 | 127.602
4 | 0.893 | 0.00681 | -0.057 | 131.086
4.5 | 0.953 | 0.00699 | -0.057 | 136.254
5 | 1.012 | 0.00708 | -0.058 | 143.018
5.5 | 1.07 | 0.00778 | -0.058 | 137.407
6 | 1.125 | 0.00814 | -0.059 | 138.292
6.5 | 1.179 | 0.00849 | -0.059 | 138.808
7 | 1.231 | 0.00887 | -0.059 | 138.861
7.5 | 1.28 | 0.00943 | -0.06 | 135.698
8 | 1.323 | 0.01082 | -0.06 | 122.346
8.5 | 1.361 | 0.01317 | -0.06 | 103.297
9 | 1.396 | 0.01595 | -0.06 | 87.469
9.5 | 1.429 | 0.0172 | -0.06 | 83.093
10 | 1.458 | 0.01829 | -0.06 | 79.711
10.5 | 1.481 | 0.01968 | -0.061 | 75.23
11 | 1.497 | 0.02103 | -0.061 | 71.186
11.5 | 1.504 | 0.02256 | -0.061 | 66.663
12 | 1.499 | 0.02429 | -0.062 | 61.701
12.5 | 1.484 | 0.02632 | -0.062 | 56.375
13 | 1.458 | 0.02852 | -0.062 | 51.129
13.5 | 1.421 | 0.03129 | -0.062 | 45.419
14 | 1.375 | 0.03361 | -0.063 | 40.918
14.5 | 1.318 | 0.03665 | -0.063 | 35.964
15 | 1.25 | 0.04105 | -0.063 | 30.447
15.5 | 1.176 | 0.04449 | -0.063 | 26.424
16 | 1.092 | 0.04958 | -0.063 | 22.016
16.5 | 0.999 | 0.05665 | -0.063 | 17.635

## 78. Re 5M Mach 0.25 (2)
BIGFOIL.COM POLAR EXPORT
NACA63-614 a=0.2
NACA63-614 a=0.2 |  |  |  | Cl Max: | 1.6129 | at alpha= | 17.5 | deg
XFOIL ncrit=9 |  |  |  | L/D Max: | 183.143 | at alpha= | 5.5 | deg
Re: | 5000000 |  |  | Cd Min: | 0.19474 | at alpha= | -17 | deg
Mach: | 0.25 |  |  | Cl=0 at alpha= | -3.2712 | deg
|  |  |  | @ Cl=0.1, Cd= | 0.0062819
|  |  |  | @ Cl=0.4, Cd= | 0.0055399
|  |  |  | @ Cl=0.6, Cd= | 0.00458
alpha (deg) | Cl | Cd | Cm | Cl/Cd
-17 | -0.5057 | 0.19474 | 0.0194 | -2.5968
-16.5 | -0.4878 | 0.18736 | 0.0152 | -2.6035
-15.5 | -0.4835 | 0.16149 | 0.0036 | -2.994
-15 | -0.5054 | 0.14316 | -0.0053 | -3.5303
-14.5 | -0.5375 | 0.12465 | -0.0155 | -4.3121
-14 | -0.5506 | 0.11204 | -0.0231 | -4.9143
-13.5 | -0.5982 | 0.09381 | -0.0347 | -6.3767
-13 | -0.8277 | 0.04728 | -0.073 | -17.5063
-12.5 | -0.9357 | 0.03498 | -0.0705 | -26.7496
-12 | -0.9745 | 0.02438 | -0.0664 | -39.9713
-11.5 | -0.9506 | 0.01972 | -0.0636 | -48.2049
-11 | -0.909 | 0.01682 | -0.0615 | -54.0428
-10.5 | -0.8594 | 0.0148 | -0.0598 | -58.0676
-10 | -0.8056 | 0.01329 | -0.0585 | -60.617
-9.5 | -0.7494 | 0.01209 | -0.0573 | -61.9851
-9 | -0.6917 | 0.01112 | -0.0564 | -62.2032
-8 | -0.5744 | 0.0095 | -0.0551 | -60.4632
-7.5 | -0.515 | 0.00885 | -0.0546 | -58.1921
-7 | -0.4547 | 0.00839 | -0.0543 | -54.1955
-6.5 | -0.3953 | 0.00777 | -0.0541 | -50.8752
-6 | -0.3342 | 0.00751 | -0.0541 | -44.5007
-5.5 | -0.273 | 0.00727 | -0.0542 | -37.5516
-5 | -0.2117 | 0.00708 | -0.0544 | -29.9011
-4 | -0.0892 | 0.00671 | -0.055 | -13.2936
-3.5 | -0.0281 | 0.00655 | -0.0554 | -4.2901
-3 | 0.0333 | 0.00644 | -0.0559 | 5.1708
-2.5 | 0.0945 | 0.00629 | -0.0564 | 15.0238
-2 | 0.1556 | 0.0062 | -0.0569 | 25.0968
-1.5 | 0.2169 | 0.00608 | -0.0575 | 35.6743
-1 | 0.2778 | 0.00597 | -0.0581 | 46.5327
-0.5 | 0.3386 | 0.0058 | -0.0587 | 58.3793
0 | 0.3992 | 0.00555 | -0.0594 | 71.9279
0.5 | 0.458 | 0.00481 | -0.0602 | 95.2183
1 | 0.5187 | 0.00463 | -0.061 | 112.0302
1.5 | 0.5794 | 0.00458 | -0.0616 | 126.5066
2 | 0.6404 | 0.00458 | -0.0623 | 139.8253
2.5 | 0.7014 | 0.00463 | -0.063 | 151.4903
3 | 0.7622 | 0.00475 | -0.0637 | 160.4632
3.5 | 0.8232 | 0.00485 | -0.0643 | 169.732
4 | 0.8837 | 0.00499 | -0.0649 | 177.0942
4.5 | 0.9431 | 0.00523 | -0.0654 | 180.325
5 | 1.0021 | 0.0055 | -0.0657 | 182.2
5.5 | 1.0604 | 0.00579 | -0.066 | 183.1434
6 | 1.1163 | 0.00623 | -0.0658 | 179.1814
6.5 | 1.1679 | 0.0068 | -0.0649 | 171.75
7 | 1.2235 | 0.00736 | -0.0648 | 166.2364
7.5 | 1.2703 | 0.00848 | -0.0634 | 149.7995
8 | 1.3134 | 0.00966 | -0.0615 | 135.9627
8.5 | 1.3537 | 0.01078 | -0.059 | 125.5751
9 | 1.3855 | 0.01204 | -0.0553 | 115.0748
9.5 | 1.3984 | 0.01329 | -0.0484 | 105.222
10 | 1.4201 | 0.01473 | -0.044 | 96.4087
10.5 | 1.4449 | 0.01637 | -0.0405 | 88.2651
11 | 1.4686 | 0.01829 | -0.0374 | 80.2952
11.5 | 1.493 | 0.02037 | -0.0348 | 73.2941
12 | 1.5143 | 0.02281 | -0.0323 | 66.3875
12.5 | 1.5326 | 0.02561 | -0.03 | 59.8438
13 | 1.5501 | 0.02865 | -0.028 | 54.1047
13.5 | 1.5664 | 0.03192 | -0.0262 | 49.0727
14 | 1.5766 | 0.03596 | -0.0247 | 43.8432
14.5 | 1.5888 | 0.04003 | -0.0236 | 39.6902
15 | 1.5966 | 0.04473 | -0.0228 | 35.6942
15.5 | 1.6033 | 0.04979 | -0.0225 | 32.2012
16 | 1.6095 | 0.05514 | -0.0225 | 29.1893
16.5 | 1.6111 | 0.06119 | -0.0229 | 26.3295
17 | 1.6109 | 0.06775 | -0.0239 | 23.7771
17.5 | 1.6129 | 0.07424 | -0.0251 | 21.7255
18 | 1.61 | 0.08167 | -0.027 | 19.7135
18.5 | 1.6055 | 0.08949 | -0.0294 | 17.9406
19 | 1.5984 | 0.098 | -0.0324 | 16.3102
19.5 | 1.5881 | 0.10718 | -0.036 | 14.8171
20 | 1.5796 | 0.11634 | -0.04 | 13.5774

## 79. Re 5M Mach 0.50 (1)
BIGFOIL.COM POLAR EXPORT
NACA63-614 a=0.2
NACA63-614 a=0.2 |  |  |  | Cl Max: | 1.445 | at alpha= | 9 | deg
JavaFoil+Calcfoil stall+Eppler ext transition |  |  |  | L/D Max: | 124.575 | at alpha= | 3.5 | deg
Re: | 5000000 |  |  | Cd Min: | 0.00525 | at alpha= | -3 | deg
Mach: | 0.5 |  |  | Cl=0 at alpha= | -3.1912 | deg
|  |  |  | @ Cl=0.1, Cd= | 0.0061409
|  |  |  | @ Cl=0.4, Cd= | 0.005704
|  |  |  | @ Cl=0.6, Cd= | 0.0060417
alpha (deg) | Cl | Cd | Cm | Cl/Cd
-20 | -0.954 | 0.15727 | -0.025 | -6.064
-19.5 | -0.926 | 0.15088 | -0.025 | -6.136
-19 | -0.899 | 0.15101 | -0.026 | -5.953
-18.5 | -0.869 | 0.14742 | -0.025 | -5.897
-18 | -0.84 | 0.14147 | -0.025 | -5.934
-17.5 | -0.811 | 0.13657 | -0.025 | -5.938
-17 | -0.783 | 0.13109 | -0.025 | -5.972
-16.5 | -0.755 | 0.12714 | -0.025 | -5.936
-16 | -0.727 | 0.12254 | -0.025 | -5.934
-15.5 | -0.696 | 0.13198 | -0.024 | -5.275
-15 | -0.669 | 0.1145 | -0.024 | -5.839
-14.5 | -0.64 | 0.11056 | -0.024 | -5.792
-14 | -0.612 | 0.1038 | -0.025 | -5.897
-13.5 | -0.584 | 0.10041 | -0.025 | -5.815
-13 | -0.556 | 0.10183 | -0.025 | -5.455
-12.5 | -0.526 | 0.09515 | -0.024 | -5.532
-12 | -0.498 | 0.08479 | -0.024 | -5.874
-11.5 | -0.47 | 0.07678 | -0.025 | -6.12
-11 | -0.442 | 0.07032 | -0.025 | -6.286
-10.5 | -0.414 | 0.06539 | -0.026 | -6.328
-10 | -0.386 | 0.05993 | -0.026 | -6.434
-9.5 | -0.356 | 0.06882 | -0.024 | -5.17
-9 | -0.328 | 0.06213 | -0.024 | -5.274
-8.5 | -0.3 | 0.0554 | -0.025 | -5.409
-8 | -0.272 | 0.05066 | -0.026 | -5.364
-7.5 | -0.242 | 0.05507 | -0.023 | -4.403
-7 | -0.215 | 0.04974 | -0.025 | -4.313
-6.5 | -0.187 | 0.04409 | -0.027 | -4.235
-6 | -0.263 | 0.03995 | -0.029 | -6.584
-5.5 | -0.239 | 0.03405 | -0.034 | -7.007
-5 | -0.238 | 0.00577 | -0.054 | -41.208
-4.5 | -0.176 | 0.00548 | -0.055 | -32.208
-4 | -0.11 | 0.00537 | -0.055 | -20.53
-3.5 | -0.042 | 0.00532 | -0.056 | -7.971
-3 | 0.026 | 0.00525 | -0.056 | 5.033
-2.5 | 0.096 | 0.00609 | -0.057 | 15.76
-2 | 0.166 | 0.00698 | -0.057 | 23.774
-1.5 | 0.236 | 0.00698 | -0.058 | 33.821
-1 | 0.307 | 0.00698 | -0.058 | 44.046
-0.5 | 0.376 | 0.00568 | -0.059 | 66.204
0 | 0.446 | 0.00575 | -0.059 | 77.546
0.5 | 0.515 | 0.00589 | -0.06 | 87.436
1 | 0.584 | 0.006 | -0.06 | 97.362
1.5 | 0.653 | 0.00618 | -0.061 | 105.818
2 | 0.722 | 0.00645 | -0.062 | 112.024
2.5 | 0.791 | 0.00666 | -0.062 | 118.743
3 | 0.86 | 0.00708 | -0.063 | 121.375
3.5 | 0.922 | 0.0074 | -0.063 | 124.575
4 | 0.985 | 0.00793 | -0.063 | 124.199
4.5 | 1.047 | 0.00844 | -0.063 | 124.135
5 | 1.11 | 0.00894 | -0.064 | 124.118
5.5 | 1.173 | 0.00946 | -0.064 | 124.013
6 | 1.233 | 0.01002 | -0.064 | 123.04
6.5 | 1.289 | 0.0106 | -0.065 | 121.508
7 | 1.34 | 0.01152 | -0.065 | 116.318
7.5 | 1.381 | 0.01383 | -0.065 | 99.842
8 | 1.408 | 0.01916 | -0.065 | 73.481
8.5 | 1.433 | 0.02121 | -0.065 | 67.581
9 | 1.445 | 0.02321 | -0.065 | 62.226
9.5 | 1.418 | 0.0258 | -0.066 | 54.96
10 | 1.311 | 0.02912 | -0.066 | 45.023
10.5 | 0.853 | 0.03917 | -0.064 | 21.768
11 | 0.892 | 0.03808 | -0.066 | 23.42
11.5 | 0.924 | 0.03779 | -0.066 | 24.451
12 | 0.932 | 0.0489 | -0.065 | 19.051
12.5 | 0.976 | 0.04391 | -0.067 | 22.23
13 | 0.883 | 0.09739 | -0.04 | 9.062
13.5 | 0.999 | 0.06766 | -0.064 | 14.761
14 | 0.937 | 0.1075 | -0.043 | 8.715

## 80. Re 5M Mach 0.50 (2)
BIGFOIL.COM POLAR EXPORT
NACA63-614 a=0.2
NACA63-614 a=0.2 |  |  |  | Cl Max: | 1.4824 | at alpha= | 13.5 | deg
XFOIL ncrit=9 |  |  |  | L/D Max: | 186.333 | at alpha= | 4.5 | deg
Re: | 5000000 |  |  | Cd Min: | 0.25958 | at alpha= | -20 | deg
Mach: | 0.5 |  |  | Cl=0 at alpha= | -3.2827 | deg
|  |  |  | @ Cl=0.1, Cd= | 0.006619
|  |  |  | @ Cl=0.4, Cd= | 0.0061059
|  |  |  | @ Cl=0.6, Cd= | 0.0049561
alpha (deg) | Cl | Cd | Cm | Cl/Cd
-20 | -0.6683 | 0.25958 | 0.0572 | -2.5745
-19.5 | -0.6455 | 0.25152 | 0.0521 | -2.5664
-19 | -0.6221 | 0.24325 | 0.0469 | -2.5575
-18.5 | -0.5988 | 0.23505 | 0.0418 | -2.5475
-18 | -0.5759 | 0.22707 | 0.0366 | -2.5362
-17.5 | -0.5518 | 0.21959 | 0.0316 | -2.5129
-17 | -0.5278 | 0.21115 | 0.0266 | -2.4996
-16.5 | -0.5047 | 0.203 | 0.0216 | -2.4862
-16 | -0.482 | 0.19474 | 0.0167 | -2.4751
-15.5 | -0.4596 | 0.18652 | 0.0119 | -2.4641
-15 | -0.4377 | 0.17833 | 0.0071 | -2.4544
-14.5 | -0.418 | 0.17007 | 0.0022 | -2.4578
-14 | -0.3992 | 0.1611 | -0.0027 | -2.478
-13 | -0.3672 | 0.14253 | -0.0128 | -2.5763
-12.5 | -0.3557 | 0.13265 | -0.0181 | -2.6815
-12 | -0.3431 | 0.12357 | -0.0232 | -2.7766
-11.5 | -0.3442 | 0.11211 | -0.0296 | -3.0702
-11 | -0.3403 | 0.10242 | -0.0354 | -3.3226
-10.5 | -0.3408 | 0.09253 | -0.0415 | -3.6831
-10 | -0.3435 | 0.0829 | -0.0476 | -4.1435
-9.5 | -0.3553 | 0.07256 | -0.0545 | -4.8966
-9 | -0.3683 | 0.06259 | -0.0618 | -5.8843
-8.5 | -0.388 | 0.05105 | -0.0732 | -7.6004
-8 | -0.4223 | 0.04365 | -0.0762 | -9.6747
-7.5 | -0.4481 | 0.03441 | -0.0773 | -13.0224
-7 | -0.4631 | 0.02324 | -0.0765 | -19.9269
-6.5 | -0.4608 | 0.01195 | -0.0737 | -38.5607
-6 | -0.3993 | 0.00893 | -0.0703 | -44.7144
-5.5 | -0.3253 | 0.00815 | -0.0682 | -39.9141
-5 | -0.2506 | 0.00775 | -0.0669 | -32.3355
-4.5 | -0.1764 | 0.00751 | -0.066 | -23.4887
-4 | -0.1032 | 0.00727 | -0.0655 | -14.1953
-3.5 | -0.0312 | 0.00697 | -0.0651 | -4.4763
-3 | 0.0406 | 0.00676 | -0.065 | 6.0059
-2.5 | 0.1122 | 0.00659 | -0.0652 | 17.0258
-1.5 | 0.2544 | 0.00634 | -0.0658 | 40.1262
-1 | 0.325 | 0.00625 | -0.0664 | 52
-0.5 | 0.3953 | 0.00612 | -0.067 | 64.5915
0 | 0.4652 | 0.00591 | -0.0676 | 78.714
0.5 | 0.5324 | 0.00512 | -0.0685 | 103.9844
1 | 0.6025 | 0.00495 | -0.0692 | 121.7172
1.5 | 0.6729 | 0.00492 | -0.0699 | 136.7683
2 | 0.7434 | 0.00499 | -0.0705 | 148.978
2.5 | 0.8144 | 0.00507 | -0.0711 | 160.6312
3 | 0.8855 | 0.00522 | -0.0716 | 169.636
3.5 | 0.9564 | 0.00542 | -0.072 | 176.4576
4 | 1.0271 | 0.00563 | -0.0722 | 182.4334
4.5 | 1.0975 | 0.00589 | -0.0722 | 186.3328
5 | 1.1658 | 0.00629 | -0.0717 | 185.3418
5.5 | 1.233 | 0.00673 | -0.0709 | 183.2095
6 | 1.2975 | 0.00725 | -0.0694 | 178.9655
6.5 | 1.3531 | 0.00796 | -0.0663 | 169.9874
7 | 1.4044 | 0.00903 | -0.063 | 155.526
7.5 | 1.4077 | 0.01098 | -0.053 | 128.2058
8 | 1.4068 | 0.01382 | -0.0449 | 101.7945
8.5 | 1.4088 | 0.01742 | -0.0388 | 80.8726
9 | 1.4073 | 0.02172 | -0.0337 | 64.7928
9.5 | 1.412 | 0.02606 | -0.0297 | 54.1827
10 | 1.4243 | 0.0302 | -0.0265 | 47.1623
10.5 | 1.4388 | 0.0345 | -0.0239 | 41.7043
11 | 1.451 | 0.03925 | -0.0216 | 36.9682
11.5 | 1.4641 | 0.04417 | -0.0198 | 33.1469
12 | 1.4727 | 0.04974 | -0.0184 | 29.608
12.5 | 1.4791 | 0.05579 | -0.0176 | 26.5119
13 | 1.482 | 0.06248 | -0.0173 | 23.7196
13.5 | 1.4824 | 0.06981 | -0.0177 | 21.2348
14 | 1.4739 | 0.07842 | -0.0191 | 18.795
14.5 | 1.4589 | 0.0882 | -0.0217 | 16.5408
15 | 1.4402 | 0.09899 | -0.0255 | 14.5489
15.5 | 1.4165 | 0.11088 | -0.0305 | 12.7751
16 | 1.3933 | 0.12325 | -0.0366 | 11.3047
16.5 | 1.3716 | 0.13595 | -0.0435 | 10.089
17 | 1.3495 | 0.14914 | -0.0514 | 9.0485
17.5 | 1.3272 | 0.16288 | -0.0602 | 8.1483
18 | 1.3084 | 0.17659 | -0.0695 | 7.4093
18.5 | 1.2923 | 0.19027 | -0.0791 | 6.7919

## 81. Re 6M Mach 0.00 (1)
BIGFOIL.COM POLAR EXPORT
NACA63-614 a=0.2
NACA63-614 a=0.2 |  |  |  | Cl Max: | 1.533 | at alpha= | 12.5 | deg
JavaFoil+Calcfoil stall+Eppler ext transition |  |  |  | L/D Max: | 150.439 | at alpha= | 5.5 | deg
Re: | 6000000 |  |  | Cd Min: | 0.00509 | at alpha= | -3.5 | deg
Mach: | 0 |  |  | Cl=0 at alpha= | -3.1917 | deg
|  |  |  | @ Cl=0.1, Cd= | 0.0059757
|  |  |  | @ Cl=0.4, Cd= | 0.0053761
|  |  |  | @ Cl=0.6, Cd= | 0.0056705
alpha (deg) | Cl | Cd | Cm | Cl/Cd
-14 | -0.564 | 0.0938 | -0.021 | -6.017
-13.5 | -0.571 | 0.0883 | -0.022 | -6.462
-13 | -0.574 | 0.08344 | -0.022 | -6.876
-12.5 | -0.575 | 0.07789 | -0.023 | -7.378
-12 | -0.572 | 0.07336 | -0.023 | -7.801
-11.5 | -0.568 | 0.06762 | -0.024 | -8.396
-11 | -0.559 | 0.06288 | -0.025 | -8.891
-10.5 | -0.545 | 0.06033 | -0.025 | -9.033
-10 | -0.536 | 0.05036 | -0.029 | -10.641
-9.5 | -0.513 | 0.04891 | -0.029 | -10.485
-9 | -0.592 | 0.00585 | -0.044 | -101.198
-8.5 | -0.557 | 0.00576 | -0.044 | -96.657
-8 | -0.518 | 0.00567 | -0.045 | -91.237
-7.5 | -0.474 | 0.0056 | -0.045 | -84.738
-7 | -0.428 | 0.00558 | -0.045 | -76.676
-6.5 | -0.378 | 0.00543 | -0.046 | -69.594
-6 | -0.325 | 0.00521 | -0.046 | -62.419
-5.5 | -0.271 | 0.00519 | -0.047 | -52.149
-5 | -0.214 | 0.00522 | -0.047 | -40.988
-4.5 | -0.156 | 0.00513 | -0.047 | -30.411
-4 | -0.097 | 0.00511 | -0.048 | -18.94
-3.5 | -0.037 | 0.00509 | -0.048 | -7.289
-3 | 0.023 | 0.00578 | -0.049 | 3.985
-2.5 | 0.083 | 0.00575 | -0.049 | 14.526
-2 | 0.144 | 0.00656 | -0.05 | 21.973
-1.5 | 0.205 | 0.00656 | -0.05 | 31.217
-1 | 0.266 | 0.00651 | -0.051 | 40.858
-0.5 | 0.326 | 0.00529 | -0.051 | 61.664
0 | 0.386 | 0.00536 | -0.051 | 72.07
0.5 | 0.447 | 0.00543 | -0.052 | 82.302
1 | 0.507 | 0.00549 | -0.052 | 92.402
1.5 | 0.567 | 0.00561 | -0.053 | 101.027
2 | 0.627 | 0.00572 | -0.053 | 109.649
2.5 | 0.687 | 0.00589 | -0.054 | 116.525
3 | 0.746 | 0.00607 | -0.054 | 122.951
3.5 | 0.806 | 0.00633 | -0.055 | 127.31
4 | 0.865 | 0.00659 | -0.055 | 131.23
4.5 | 0.925 | 0.00695 | -0.056 | 133.023
5 | 0.982 | 0.00696 | -0.056 | 141.21
5.5 | 1.04 | 0.00691 | -0.057 | 150.439
6 | 1.096 | 0.00765 | -0.057 | 143.391
6.5 | 1.15 | 0.0079 | -0.057 | 145.568
7 | 1.201 | 0.0083 | -0.058 | 144.71
7.5 | 1.25 | 0.00873 | -0.058 | 143.141
8 | 1.292 | 0.01022 | -0.058 | 126.445
8.5 | 1.333 | 0.01182 | -0.058 | 112.72
9 | 1.37 | 0.0141 | -0.058 | 97.131
9.5 | 1.407 | 0.01513 | -0.059 | 93.006
10 | 1.441 | 0.01606 | -0.059 | 89.707
10.5 | 1.471 | 0.017 | -0.059 | 86.527
11 | 1.496 | 0.01816 | -0.06 | 82.388
11.5 | 1.516 | 0.01931 | -0.06 | 78.481
12 | 1.527 | 0.02073 | -0.06 | 73.655
12.5 | 1.533 | 0.02206 | -0.061 | 69.503
13 | 1.533 | 0.02361 | -0.061 | 64.946
13.5 | 1.527 | 0.02545 | -0.061 | 59.994
14 | 1.515 | 0.02734 | -0.061 | 55.407
14.5 | 1.497 | 0.02972 | -0.062 | 50.365
15 | 1.475 | 0.03172 | -0.062 | 46.494
15.5 | 1.447 | 0.03415 | -0.062 | 42.387
16 | 1.415 | 0.03719 | -0.062 | 38.053
16.5 | 1.38 | 0.03999 | -0.063 | 34.515
17 | 1.341 | 0.04376 | -0.063 | 30.636
17.5 | 1.299 | 0.04757 | -0.063 | 27.309

## 82. Re 6M Mach 0.00 (2)
BIGFOIL.COM POLAR EXPORT
NACA63-614 a=0.2
NACA63-614 a=0.2 |  |  |  | Cl Max: | 1.6984 | at alpha= | 19 | deg
XFOIL ncrit=9 |  |  |  | L/D Max: | 183.816 | at alpha= | 5.5 | deg
Re: | 6000000 |  |  | Cd Min: | 0.08237 | at alpha= | 20 | deg
Mach: | 0 |  |  | Cl=0 at alpha= | -3.2637 | deg
|  |  |  | @ Cl=0.1, Cd= | 0.0060158
|  |  |  | @ Cl=0.4, Cd= | 0.0051956
|  |  |  | @ Cl=0.6, Cd= | 0.004405
alpha (deg) | Cl | Cd | Cm | Cl/Cd
-17.5 | -1.336 | 0.03068 | -0.072 | -43.5463
-17 | -1.3427 | 0.02747 | -0.0688 | -48.8788
-16.5 | -1.3535 | 0.02491 | -0.0621 | -54.3356
-16 | -1.3319 | 0.02285 | -0.059 | -58.2888
-15.5 | -1.301 | 0.02104 | -0.0568 | -61.8346
-15 | -1.2633 | 0.01955 | -0.0552 | -64.6189
-14.5 | -1.2224 | 0.01815 | -0.0538 | -67.3499
-14 | -1.1782 | 0.01692 | -0.0527 | -69.6336
-13.5 | -1.132 | 0.01577 | -0.0519 | -71.7819
-13 | -1.0837 | 0.01476 | -0.0512 | -73.4214
-12 | -0.9829 | 0.01301 | -0.0502 | -75.5496
-11.5 | -0.9308 | 0.01225 | -0.0498 | -75.9837
-10.5 | -0.8241 | 0.01094 | -0.0494 | -75.3291
-10 | -0.7696 | 0.01038 | -0.0493 | -74.1426
-9.5 | -0.7145 | 0.00988 | -0.0493 | -72.3178
-9 | -0.6589 | 0.00942 | -0.0494 | -69.9469
-8.5 | -0.6032 | 0.00893 | -0.0494 | -67.5476
-8 | -0.5472 | 0.00845 | -0.0495 | -64.7574
-7.5 | -0.4906 | 0.00807 | -0.0497 | -60.7931
-7 | -0.4345 | 0.00756 | -0.0499 | -57.4735
-6.5 | -0.3773 | 0.00725 | -0.0502 | -52.0414
-6 | -0.3192 | 0.00707 | -0.0506 | -45.1485
-5.5 | -0.2613 | 0.00686 | -0.051 | -38.0904
-5 | -0.203 | 0.00669 | -0.0515 | -30.3438
-4.5 | -0.1446 | 0.00656 | -0.0519 | -22.0427
-4 | -0.0862 | 0.0064 | -0.0524 | -13.4688
-3.5 | -0.0277 | 0.00625 | -0.0529 | -4.432
-3 | 0.0309 | 0.00617 | -0.0535 | 5.0081
-2.5 | 0.0896 | 0.00603 | -0.0541 | 14.859
-2 | 0.1483 | 0.00595 | -0.0547 | 24.9244
-1.5 | 0.2071 | 0.00585 | -0.0553 | 35.4017
-1 | 0.2657 | 0.00574 | -0.0559 | 46.2892
-0.5 | 0.3241 | 0.00561 | -0.0566 | 57.7718
0 | 0.3826 | 0.00541 | -0.0573 | 70.7209
0.5 | 0.4394 | 0.00471 | -0.0581 | 93.2909
1 | 0.4977 | 0.0045 | -0.0588 | 110.6
1.5 | 0.556 | 0.00439 | -0.0595 | 126.6515
2 | 0.6145 | 0.00441 | -0.0602 | 139.3424
2.5 | 0.673 | 0.00441 | -0.0609 | 152.6077
3 | 0.7313 | 0.0045 | -0.0616 | 162.5111
3.5 | 0.7894 | 0.00462 | -0.0623 | 170.8658
4 | 0.8471 | 0.00478 | -0.063 | 177.2176
4.5 | 0.9041 | 0.00501 | -0.0635 | 180.4591
5 | 0.9606 | 0.00527 | -0.0641 | 182.277
5.5 | 1.0165 | 0.00553 | -0.0645 | 183.8156
6 | 1.0692 | 0.0061 | -0.0646 | 175.2787
6.5 | 1.1214 | 0.00655 | -0.0645 | 171.2061
7 | 1.1676 | 0.00707 | -0.0631 | 165.1485
7.5 | 1.2198 | 0.00796 | -0.0635 | 153.2412
8 | 1.2654 | 0.00895 | -0.0627 | 141.3855
8.5 | 1.3103 | 0.00983 | -0.0616 | 133.296
9 | 1.3527 | 0.01075 | -0.0602 | 125.8326
9.5 | 1.3928 | 0.01164 | -0.0585 | 119.6564
10 | 1.4315 | 0.01242 | -0.0565 | 115.2576
10.5 | 1.4597 | 0.01318 | -0.0525 | 110.7511
11 | 1.4792 | 0.01423 | -0.0477 | 103.9494
11.5 | 1.5034 | 0.01547 | -0.0444 | 97.1816
12 | 1.5277 | 0.01693 | -0.0415 | 90.2363
12.5 | 1.5508 | 0.01863 | -0.039 | 83.2421
13 | 1.5728 | 0.02057 | -0.0367 | 76.4609
13.5 | 1.5945 | 0.02267 | -0.0347 | 70.3352
14 | 1.6106 | 0.0253 | -0.0326 | 63.6601
14.5 | 1.6283 | 0.02793 | -0.031 | 58.2993
15 | 1.6421 | 0.03102 | -0.0295 | 52.9368
15.5 | 1.6526 | 0.03459 | -0.0282 | 47.7768
16 | 1.6654 | 0.03819 | -0.0274 | 43.6083
16.5 | 1.6757 | 0.04219 | -0.0269 | 39.7179
17 | 1.6823 | 0.04677 | -0.0266 | 35.9696
17.5 | 1.6867 | 0.05177 | -0.0266 | 32.5806
18 | 1.6912 | 0.05697 | -0.0271 | 29.6858
18.5 | 1.6952 | 0.06241 | -0.0278 | 27.1623
19 | 1.6984 | 0.06811 | -0.0289 | 24.9361
19.5 | 1.6954 | 0.07486 | -0.0305 | 22.6476
20 | 1.6883 | 0.08237 | -0.0326 | 20.4965

## 83. Re 6M Mach 0.10 (1)
BIGFOIL.COM POLAR EXPORT
NACA63-614 a=0.2
NACA63-614 a=0.2 |  |  |  | Cl Max: | 1.529 | at alpha= | 12.5 | deg
JavaFoil+Calcfoil stall+Eppler ext transition |  |  |  | L/D Max: | 149.636 | at alpha= | 5.5 | deg
Re: | 6000000 |  |  | Cd Min: | 0.00508 | at alpha= | -3.5 | deg
Mach: | 0.1 |  |  | Cl=0 at alpha= | -3.1917 | deg
|  |  |  | @ Cl=0.1, Cd= | 0.0059725
|  |  |  | @ Cl=0.4, Cd= | 0.0053818
|  |  |  | @ Cl=0.6, Cd= | 0.005685
alpha (deg) | Cl | Cd | Cm | Cl/Cd
-14 | -0.538 | 0.09517 | -0.021 | -5.653
-13.5 | -0.547 | 0.08947 | -0.022 | -6.116
-13 | -0.554 | 0.08413 | -0.022 | -6.58
-12.5 | -0.558 | 0.07797 | -0.023 | -7.155
-12 | -0.558 | 0.07418 | -0.023 | -7.521
-11.5 | -0.556 | 0.06888 | -0.024 | -8.065
-11 | -0.549 | 0.06403 | -0.025 | -8.578
-10.5 | -0.537 | 0.06126 | -0.025 | -8.774
-10 | -0.528 | 0.05277 | -0.028 | -10.004
-9.5 | -0.508 | 0.04997 | -0.028 | -10.172
-9 | -0.575 | 0.0094 | -0.043 | -61.232
-8.5 | -0.556 | 0.00579 | -0.045 | -96.048
-8 | -0.517 | 0.00569 | -0.045 | -90.912
-7.5 | -0.475 | 0.00562 | -0.045 | -84.515
-7 | -0.429 | 0.00559 | -0.046 | -76.638
-6.5 | -0.379 | 0.00544 | -0.046 | -69.649
-6 | -0.327 | 0.00522 | -0.047 | -62.557
-5.5 | -0.272 | 0.0052 | -0.047 | -52.277
-5 | -0.215 | 0.00523 | -0.047 | -41.132
-4.5 | -0.157 | 0.00514 | -0.048 | -30.534
-4 | -0.097 | 0.00512 | -0.048 | -19.021
-3.5 | -0.037 | 0.00508 | -0.049 | -7.34
-3 | 0.023 | 0.00579 | -0.049 | 4
-2.5 | 0.084 | 0.00576 | -0.049 | 14.574
-2 | 0.145 | 0.00657 | -0.05 | 22.05
-1.5 | 0.206 | 0.00657 | -0.05 | 31.31
-1 | 0.267 | 0.00603 | -0.051 | 44.372
-0.5 | 0.328 | 0.0053 | -0.051 | 61.871
0 | 0.388 | 0.00537 | -0.052 | 72.377
0.5 | 0.449 | 0.00543 | -0.052 | 82.6
1 | 0.509 | 0.00549 | -0.053 | 92.809
1.5 | 0.57 | 0.00561 | -0.053 | 101.518
2 | 0.63 | 0.00576 | -0.054 | 109.342
2.5 | 0.69 | 0.00591 | -0.054 | 116.762
3 | 0.75 | 0.00613 | -0.055 | 122.447
3.5 | 0.81 | 0.00634 | -0.055 | 127.81
4 | 0.87 | 0.00666 | -0.056 | 130.588
4.5 | 0.929 | 0.00695 | -0.056 | 133.613
5 | 0.987 | 0.00696 | -0.056 | 141.733
5.5 | 1.045 | 0.00698 | -0.057 | 149.636
6 | 1.101 | 0.00769 | -0.057 | 143.236
6.5 | 1.154 | 0.00798 | -0.058 | 144.652
7 | 1.206 | 0.00836 | -0.058 | 144.274
7.5 | 1.255 | 0.00883 | -0.058 | 142.066
8 | 1.297 | 0.01041 | -0.058 | 124.515
8.5 | 1.337 | 0.012 | -0.059 | 111.444
9 | 1.374 | 0.01431 | -0.059 | 96.049
9.5 | 1.411 | 0.01534 | -0.059 | 91.989
10 | 1.444 | 0.01629 | -0.059 | 88.665
10.5 | 1.473 | 0.0173 | -0.06 | 85.169
11 | 1.497 | 0.01845 | -0.06 | 81.168
11.5 | 1.516 | 0.01965 | -0.06 | 77.146
12 | 1.525 | 0.02111 | -0.06 | 72.249
12.5 | 1.529 | 0.02247 | -0.061 | 68.021
13 | 1.526 | 0.0242 | -0.061 | 63.047
13.5 | 1.516 | 0.02621 | -0.061 | 57.837
14 | 1.5 | 0.02807 | -0.062 | 53.446
14.5 | 1.478 | 0.03045 | -0.062 | 48.546
15 | 1.452 | 0.03243 | -0.062 | 44.772
15.5 | 1.419 | 0.03511 | -0.062 | 40.424
16 | 1.382 | 0.03821 | -0.063 | 36.178
16.5 | 1.342 | 0.04132 | -0.063 | 32.467
17 | 1.298 | 0.04467 | -0.063 | 29.049
17.5 | 1.251 | 0.04866 | -0.063 | 25.702

## 84. Re 6M Mach 0.10 (2)
BIGFOIL.COM POLAR EXPORT
NACA63-614 a=0.2
NACA63-614 a=0.2 |  |  |  | Cl Max: | 1.6869 | at alpha= | 19 | deg
XFOIL ncrit=9 |  |  |  | L/D Max: | 184.047 | at alpha= | 5.5 | deg
Re: | 6000000 |  |  | Cd Min: | 0.08707 | at alpha= | 20 | deg
Mach: | 0.1 |  |  | Cl=0 at alpha= | -3.2644 | deg
|  |  |  | @ Cl=0.1, Cd= | 0.0060269
|  |  |  | @ Cl=0.4, Cd= | 0.0052389
|  |  |  | @ Cl=0.6, Cd= | 0.0044137
alpha (deg) | Cl | Cd | Cm | Cl/Cd
-17.5 | -1.2288 | 0.0418 | -0.0729 | -29.3971
-17 | -1.2593 | 0.03461 | -0.0745 | -36.3854
-16.5 | -1.2908 | 0.02908 | -0.0721 | -44.3879
-16 | -1.3058 | 0.02614 | -0.0656 | -49.9541
-15.5 | -1.2908 | 0.02365 | -0.0618 | -54.5793
-15 | -1.2604 | 0.02165 | -0.0593 | -58.2171
-14.5 | -1.2243 | 0.01981 | -0.0574 | -61.8021
-14 | -1.1829 | 0.01827 | -0.0559 | -64.7455
-13.5 | -1.1385 | 0.01684 | -0.0546 | -67.6069
-13 | -1.0912 | 0.01562 | -0.0536 | -69.8592
-12.5 | -1.042 | 0.01451 | -0.0527 | -71.8125
-12 | -0.9908 | 0.01356 | -0.052 | -73.0678
-11.5 | -0.9386 | 0.01269 | -0.0515 | -73.9638
-11 | -0.8854 | 0.01191 | -0.0511 | -74.3409
-10.5 | -0.8312 | 0.01121 | -0.0507 | -74.1481
-10 | -0.7762 | 0.01059 | -0.0505 | -73.2956
-9.5 | -0.7206 | 0.01005 | -0.0504 | -71.7015
-9 | -0.6645 | 0.00954 | -0.0503 | -69.6541
-8.5 | -0.6078 | 0.00911 | -0.0503 | -66.7179
-8 | -0.5516 | 0.00856 | -0.0503 | -64.4393
-7.5 | -0.4945 | 0.00813 | -0.0504 | -60.8241
-7 | -0.4373 | 0.00772 | -0.0506 | -56.6451
-6.5 | -0.3802 | 0.00728 | -0.0507 | -52.2253
-6 | -0.3216 | 0.0071 | -0.0511 | -45.2958
-5.5 | -0.2632 | 0.00688 | -0.0515 | -38.2558
-5 | -0.2045 | 0.00671 | -0.0519 | -30.4769
-4 | -0.0868 | 0.00642 | -0.0528 | -13.5202
-3.5 | -0.0278 | 0.00626 | -0.0533 | -4.4409
-3 | 0.0312 | 0.00618 | -0.0539 | 5.0485
-2.5 | 0.0903 | 0.00604 | -0.0544 | 14.9503
-2 | 0.1494 | 0.00596 | -0.055 | 25.0671
-1.5 | 0.2085 | 0.00587 | -0.0556 | 35.5196
-1 | 0.2675 | 0.00575 | -0.0562 | 46.5217
-0.5 | 0.3263 | 0.00563 | -0.0569 | 57.9574
0 | 0.3852 | 0.00542 | -0.0576 | 71.0701
0.5 | 0.4424 | 0.00472 | -0.0584 | 93.7288
1 | 0.5009 | 0.00451 | -0.0591 | 111.0643
1.5 | 0.5597 | 0.0044 | -0.0599 | 127.2045
2 | 0.6185 | 0.00442 | -0.0606 | 139.9321
2.5 | 0.6774 | 0.00443 | -0.0613 | 152.912
3 | 0.7362 | 0.00452 | -0.062 | 162.8761
4 | 0.8528 | 0.0048 | -0.0633 | 177.6667
4.5 | 0.9101 | 0.00503 | -0.0639 | 180.9344
5 | 0.9671 | 0.00529 | -0.0644 | 182.8166
5.5 | 1.0233 | 0.00556 | -0.0648 | 184.0468
6.5 | 1.129 | 0.00659 | -0.0647 | 171.3202
7 | 1.1752 | 0.00713 | -0.0632 | 164.8247
7.5 | 1.2274 | 0.00805 | -0.0635 | 152.472
8 | 1.2732 | 0.00903 | -0.0626 | 140.9967
8.5 | 1.3174 | 0.00997 | -0.0613 | 132.1364
9 | 1.3595 | 0.01089 | -0.0598 | 124.8393
9.5 | 1.3987 | 0.01181 | -0.0577 | 118.4335
10 | 1.4359 | 0.01262 | -0.0553 | 113.7797
10.5 | 1.457 | 0.01346 | -0.0501 | 108.2467
11 | 1.4795 | 0.01461 | -0.046 | 101.2663
11.5 | 1.5036 | 0.01599 | -0.0428 | 94.0338
12 | 1.5285 | 0.01754 | -0.0401 | 87.1437
12.5 | 1.5506 | 0.01941 | -0.0375 | 79.8867
13 | 1.5731 | 0.02144 | -0.0353 | 73.3722
13.5 | 1.5932 | 0.02375 | -0.0333 | 67.0821
14 | 1.6088 | 0.02654 | -0.0313 | 60.6179
14.5 | 1.6259 | 0.02933 | -0.0297 | 55.4347
15 | 1.6378 | 0.03273 | -0.0282 | 50.0397
15.5 | 1.649 | 0.03643 | -0.027 | 45.2649
16 | 1.6608 | 0.04028 | -0.0263 | 41.2314
16.5 | 1.6696 | 0.0446 | -0.0259 | 37.435
17 | 1.6743 | 0.04955 | -0.0258 | 33.7901
17.5 | 1.6799 | 0.0546 | -0.0259 | 30.7674
18 | 1.6836 | 0.06006 | -0.0265 | 28.032
18.5 | 1.6851 | 0.066 | -0.0275 | 25.5318
19 | 1.6869 | 0.07208 | -0.0287 | 23.4032
19.5 | 1.682 | 0.07931 | -0.0306 | 21.2079
20 | 1.6746 | 0.08707 | -0.033 | 19.2328

## 85. Re 6M Mach 0.25 (1)
BIGFOIL.COM POLAR EXPORT
NACA63-614 a=0.2
NACA63-614 a=0.2 |  |  |  | Cl Max: | 1.507 | at alpha= | 11.5 | deg
JavaFoil+Calcfoil stall+Eppler ext transition |  |  |  | L/D Max: | 144.886 | at alpha= | 5 | deg
Re: | 6000000 |  |  | Cd Min: | 0.00511 | at alpha= | -3.5 | deg
Mach: | 0.25 |  |  | Cl=0 at alpha= | -3.1936 | deg
|  |  |  | @ Cl=0.1, Cd= | 0.0059811
|  |  |  | @ Cl=0.4, Cd= | 0.0054213
|  |  |  | @ Cl=0.6, Cd= | 0.0057439
alpha (deg) | Cl | Cd | Cm | Cl/Cd
-13 | -0.372 | 0.09056 | -0.021 | -4.105
-12.5 | -0.404 | 0.0844 | -0.022 | -4.791
-12 | -0.432 | 0.07901 | -0.022 | -5.462
-11.5 | -0.453 | 0.07368 | -0.023 | -6.145
-11 | -0.467 | 0.07024 | -0.023 | -6.654
-10.5 | -0.476 | 0.06403 | -0.024 | -7.437
-10 | -0.478 | 0.05965 | -0.025 | -8.009
-9.5 | -0.472 | 0.05621 | -0.025 | -8.39
-9 | -0.46 | 0.05163 | -0.026 | -8.918
-8.5 | -0.445 | 0.04586 | -0.029 | -9.7
-8 | -0.512 | 0.00847 | -0.046 | -60.378
-7.5 | -0.474 | 0.00572 | -0.047 | -82.963
-7 | -0.432 | 0.00568 | -0.047 | -76.035
-6.5 | -0.384 | 0.00557 | -0.047 | -68.97
-6 | -0.332 | 0.00544 | -0.048 | -61.061
-5.5 | -0.277 | 0.00524 | -0.048 | -52.973
-5 | -0.22 | 0.00519 | -0.049 | -42.371
-4.5 | -0.161 | 0.00516 | -0.049 | -31.131
-4 | -0.1 | 0.00514 | -0.049 | -19.412
-3.5 | -0.038 | 0.00511 | -0.05 | -7.489
-3 | 0.024 | 0.00582 | -0.05 | 4.086
-2.5 | 0.086 | 0.00579 | -0.051 | 14.88
-2 | 0.149 | 0.00665 | -0.051 | 22.366
-1.5 | 0.211 | 0.0066 | -0.052 | 32.063
-1 | 0.275 | 0.00659 | -0.052 | 41.721
-0.5 | 0.337 | 0.00533 | -0.053 | 63.096
0 | 0.399 | 0.00542 | -0.053 | 73.611
0.5 | 0.461 | 0.0055 | -0.054 | 83.931
1 | 0.523 | 0.00558 | -0.054 | 93.764
1.5 | 0.585 | 0.00571 | -0.055 | 102.494
2 | 0.647 | 0.00585 | -0.055 | 110.732
2.5 | 0.709 | 0.00604 | -0.056 | 117.327
3 | 0.771 | 0.00623 | -0.056 | 123.747
3.5 | 0.832 | 0.00655 | -0.057 | 127.054
4 | 0.893 | 0.00687 | -0.057 | 129.965
4.5 | 0.953 | 0.00695 | -0.058 | 137.108
5 | 1.013 | 0.00699 | -0.058 | 144.886
5.5 | 1.071 | 0.00767 | -0.058 | 139.555
6 | 1.127 | 0.00799 | -0.059 | 141.059
6.5 | 1.181 | 0.00831 | -0.059 | 142
7 | 1.232 | 0.00879 | -0.059 | 140.119
7.5 | 1.281 | 0.00941 | -0.06 | 136.123
8 | 1.321 | 0.01141 | -0.06 | 115.767
8.5 | 1.362 | 0.01295 | -0.06 | 105.219
9 | 1.397 | 0.0156 | -0.06 | 89.577
9.5 | 1.432 | 0.01662 | -0.06 | 86.144
10 | 1.46 | 0.01766 | -0.061 | 82.688
10.5 | 1.483 | 0.01903 | -0.061 | 77.936
11 | 1.5 | 0.02034 | -0.061 | 73.735
11.5 | 1.507 | 0.0218 | -0.062 | 69.098
12 | 1.501 | 0.02346 | -0.062 | 64.015
12.5 | 1.486 | 0.02535 | -0.062 | 58.615
13 | 1.46 | 0.02747 | -0.062 | 53.166
13.5 | 1.423 | 0.03012 | -0.063 | 47.261
14 | 1.378 | 0.03238 | -0.063 | 42.542
14.5 | 1.32 | 0.03529 | -0.063 | 37.422
15 | 1.252 | 0.0395 | -0.063 | 31.703
15.5 | 1.178 | 0.04278 | -0.063 | 27.537
16 | 1.094 | 0.04764 | -0.063 | 22.963
16.5 | 1.002 | 0.05411 | -0.063 | 18.517

## 86. Re 6M Mach 0.25 (2)
BIGFOIL.COM POLAR EXPORT
NACA63-614 a=0.2
NACA63-614 a=0.2 |  |  |  | Cl Max: | 1.6372 | at alpha= | 17 | deg
XFOIL ncrit=9 |  |  |  | L/D Max: | 185.074 | at alpha= | 5 | deg
Re: | 6000000 |  |  | Cd Min: | 0.20215 | at alpha= | -17.5 | deg
Mach: | 0.25 |  |  | Cl=0 at alpha= | -3.2671 | deg
|  |  |  | @ Cl=0.1, Cd= | 0.0061004
|  |  |  | @ Cl=0.4, Cd= | 0.0054938
|  |  |  | @ Cl=0.6, Cd= | 0.0044765
alpha (deg) | Cl | Cd | Cm | Cl/Cd
-17.5 | -0.5254 | 0.20215 | 0.0236 | -2.5991
-16.5 | -0.5224 | 0.17404 | 0.0115 | -3.0016
-16 | -0.5069 | 0.16637 | 0.007 | -3.0468
-15.5 | -0.5313 | 0.1473 | -0.0025 | -3.6069
-15 | -0.5404 | 0.13419 | -0.01 | -4.0271
-14.5 | -0.5584 | 0.11991 | -0.0184 | -4.6568
-14 | -0.5802 | 0.10594 | -0.0271 | -5.4767
-13.5 | -0.8132 | 0.05414 | -0.0686 | -15.0203
-13 | -0.9282 | 0.03829 | -0.0753 | -24.2413
-12.5 | -1.0115 | 0.02686 | -0.0686 | -37.6582
-12 | -0.9999 | 0.02134 | -0.0653 | -46.8557
-11.5 | -0.9646 | 0.01786 | -0.0628 | -54.009
-11 | -0.9183 | 0.0155 | -0.0608 | -59.2452
-10.5 | -0.8662 | 0.01379 | -0.0593 | -62.8136
-10 | -0.8108 | 0.01246 | -0.058 | -65.0722
-9.5 | -0.7536 | 0.0114 | -0.0569 | -66.1053
-9 | -0.6952 | 0.01053 | -0.0561 | -66.0209
-8.5 | -0.6359 | 0.00982 | -0.0554 | -64.7556
-8 | -0.576 | 0.00925 | -0.0549 | -62.2703
-7.5 | -0.5163 | 0.00861 | -0.0544 | -59.9652
-7 | -0.4561 | 0.00811 | -0.0542 | -56.2392
-6.5 | -0.3956 | 0.00769 | -0.054 | -51.4434
-6 | -0.3354 | 0.00723 | -0.054 | -46.39
-5.5 | -0.274 | 0.00703 | -0.0541 | -38.9758
-5 | -0.2127 | 0.00682 | -0.0543 | -31.1877
-4.5 | -0.1512 | 0.00665 | -0.0546 | -22.7368
-4 | -0.0898 | 0.00653 | -0.055 | -13.7519
-3.5 | -0.0286 | 0.00634 | -0.0553 | -4.511
-3 | 0.0328 | 0.00622 | -0.0558 | 5.2733
-2.5 | 0.0941 | 0.00611 | -0.0563 | 15.401
-2 | 0.1555 | 0.00601 | -0.0569 | 25.8735
-1 | 0.2778 | 0.00582 | -0.0581 | 47.732
-0.5 | 0.3387 | 0.00566 | -0.0587 | 59.841
0 | 0.3995 | 0.0055 | -0.0594 | 72.6364
0.5 | 0.4588 | 0.00477 | -0.0603 | 96.1845
1 | 0.5192 | 0.00458 | -0.061 | 113.3624
1.5 | 0.5801 | 0.00447 | -0.0617 | 129.7763
2 | 0.6412 | 0.00449 | -0.0624 | 142.8062
2.5 | 0.7021 | 0.00452 | -0.0631 | 155.3319
3 | 0.7632 | 0.00461 | -0.0638 | 165.5531
3.5 | 0.8241 | 0.00473 | -0.0645 | 174.2283
4 | 0.8845 | 0.00489 | -0.0651 | 180.8793
4.5 | 0.9439 | 0.00516 | -0.0656 | 182.9264
5 | 1.0031 | 0.00542 | -0.066 | 185.0738
5.5 | 1.0616 | 0.00574 | -0.0662 | 184.9477
6 | 1.1169 | 0.00629 | -0.0661 | 177.5676
6.5 | 1.1712 | 0.0068 | -0.0657 | 172.2353
7 | 1.218 | 0.00741 | -0.0638 | 164.3725
7.5 | 1.2697 | 0.00849 | -0.0634 | 149.5524
8 | 1.3136 | 0.00961 | -0.0616 | 136.6909
8.5 | 1.3556 | 0.01065 | -0.0593 | 127.2864
9 | 1.3905 | 0.01179 | -0.056 | 117.9389
9.5 | 1.4092 | 0.01287 | -0.0498 | 109.4949
10 | 1.431 | 0.01416 | -0.0451 | 101.0593
10.5 | 1.4568 | 0.01565 | -0.0415 | 93.0863
11 | 1.4834 | 0.01733 | -0.0385 | 85.5972
11.5 | 1.5063 | 0.01941 | -0.0356 | 77.6043
12 | 1.53 | 0.02162 | -0.0331 | 70.7678
12.5 | 1.549 | 0.0243 | -0.0307 | 63.7449
13 | 1.5685 | 0.02713 | -0.0286 | 57.8142
13.5 | 1.582 | 0.03053 | -0.0266 | 51.8179
14 | 1.5971 | 0.03403 | -0.025 | 46.9321
14.5 | 1.607 | 0.03822 | -0.0237 | 42.046
15 | 1.6172 | 0.0426 | -0.0228 | 37.9624
15.5 | 1.6259 | 0.04737 | -0.0223 | 34.3234
16 | 1.6287 | 0.05295 | -0.0221 | 30.7592
16.5 | 1.6324 | 0.05866 | -0.0224 | 27.8282
17 | 1.6372 | 0.0645 | -0.023 | 25.3829
17.5 | 1.6356 | 0.07132 | -0.0242 | 22.9333
18 | 1.6337 | 0.07846 | -0.0258 | 20.8221
18.5 | 1.6242 | 0.08687 | -0.0283 | 18.6969
19 | 1.6222 | 0.09457 | -0.0308 | 17.1534
19.5 | 1.6167 | 0.10289 | -0.034 | 15.7129
20 | 1.6069 | 0.11213 | -0.0379 | 14.3307

## 87. Re 6M Mach 0.50 (1)
BIGFOIL.COM POLAR EXPORT
NACA63-614 a=0.2
NACA63-614 a=0.2 |  |  |  | Cl Max: | 1.447 | at alpha= | 9 | deg
JavaFoil+Calcfoil stall+Eppler ext transition |  |  |  | L/D Max: | 126.706 | at alpha= | 5.5 | deg
Re: | 6000000 |  |  | Cd Min: | 0.00515 | at alpha= | -3 | deg
Mach: | 0.5 |  |  | Cl=0 at alpha= | -3.1912 | deg
|  |  |  | @ Cl=0.1, Cd= | 0.0060109
|  |  |  | @ Cl=0.4, Cd= | 0.005624
|  |  |  | @ Cl=0.6, Cd= | 0.0059756
alpha (deg) | Cl | Cd | Cm | Cl/Cd
-20 | -0.954 | 0.15506 | -0.025 | -6.152
-19.5 | -0.926 | 0.149 | -0.025 | -6.214
-19 | -0.899 | 0.14698 | -0.026 | -6.119
-18.5 | -0.87 | 0.14216 | -0.026 | -6.119
-18 | -0.84 | 0.13884 | -0.025 | -6.048
-17.5 | -0.811 | 0.13371 | -0.025 | -6.068
-17 | -0.783 | 0.1283 | -0.025 | -6.105
-16.5 | -0.755 | 0.12435 | -0.025 | -6.072
-16 | -0.727 | 0.12128 | -0.025 | -5.997
-15.5 | -0.696 | 0.13019 | -0.024 | -5.349
-15 | -0.669 | 0.10951 | -0.024 | -6.107
-14.5 | -0.641 | 0.1011 | -0.025 | -6.336
-14 | -0.613 | 0.09284 | -0.025 | -6.598
-13.5 | -0.584 | 0.0868 | -0.025 | -6.732
-13 | -0.556 | 0.09904 | -0.025 | -5.61
-12.5 | -0.527 | 0.09248 | -0.024 | -5.695
-12 | -0.499 | 0.08276 | -0.025 | -6.023
-11.5 | -0.47 | 0.07563 | -0.025 | -6.219
-11 | -0.442 | 0.06913 | -0.026 | -6.398
-10.5 | -0.415 | 0.06396 | -0.027 | -6.481
-10 | -0.387 | 0.0584 | -0.028 | -6.63
-9.5 | -0.356 | 0.06887 | -0.024 | -5.168
-9 | -0.328 | 0.06072 | -0.024 | -5.398
-8.5 | -0.3 | 0.05439 | -0.026 | -5.512
-8 | -0.272 | 0.0501 | -0.027 | -5.428
-7.5 | -0.243 | 0.0539 | -0.024 | -4.499
-7 | -0.215 | 0.04949 | -0.025 | -4.336
-6.5 | -0.187 | 0.04391 | -0.027 | -4.252
-6 | -0.263 | 0.03939 | -0.03 | -6.685
-5.5 | -0.291 | 0.00773 | -0.054 | -37.598
-5 | -0.238 | 0.00565 | -0.054 | -42.037
-4.5 | -0.176 | 0.00535 | -0.055 | -32.973
-4 | -0.11 | 0.00526 | -0.055 | -20.95
-3.5 | -0.042 | 0.00522 | -0.056 | -8.133
-3 | 0.026 | 0.00515 | -0.056 | 5.132
-2.5 | 0.096 | 0.00596 | -0.057 | 16.105
-2 | 0.166 | 0.00685 | -0.057 | 24.228
-1.5 | 0.236 | 0.00685 | -0.058 | 34.463
-1 | 0.307 | 0.00685 | -0.058 | 44.878
-0.5 | 0.376 | 0.0056 | -0.059 | 67.148
0 | 0.446 | 0.00567 | -0.059 | 78.537
0.5 | 0.515 | 0.00582 | -0.06 | 88.467
1 | 0.584 | 0.00592 | -0.06 | 98.653
1.5 | 0.653 | 0.00616 | -0.061 | 106.058
2 | 0.722 | 0.00636 | -0.062 | 113.526
2.5 | 0.791 | 0.00668 | -0.062 | 118.347
3 | 0.86 | 0.00708 | -0.063 | 121.452
3.5 | 0.922 | 0.00746 | -0.063 | 123.549
4 | 0.985 | 0.0079 | -0.063 | 124.626
4.5 | 1.048 | 0.00833 | -0.063 | 125.789
5 | 1.111 | 0.00879 | -0.064 | 126.414
5.5 | 1.174 | 0.00927 | -0.064 | 126.706
6 | 1.234 | 0.00979 | -0.065 | 126.078
6.5 | 1.289 | 0.01051 | -0.065 | 122.67
7 | 1.341 | 0.01132 | -0.065 | 118.512
7.5 | 1.38 | 0.01451 | -0.065 | 95.109
8 | 1.41 | 0.0186 | -0.065 | 75.772
8.5 | 1.436 | 0.02052 | -0.065 | 69.951
9 | 1.447 | 0.0225 | -0.066 | 64.293
9.5 | 1.42 | 0.02491 | -0.066 | 56.998
10 | 1.313 | 0.02811 | -0.066 | 46.712
10.5 | 0.862 | 0.03603 | -0.065 | 23.923
11 | 0.894 | 0.03674 | -0.066 | 24.338
11.5 | 0.925 | 0.03661 | -0.067 | 25.283
12 | 0.943 | 0.04436 | -0.066 | 21.256
12.5 | 0.979 | 0.04241 | -0.067 | 23.071
13 | 0.995 | 0.05067 | -0.066 | 19.644
13.5 | 1.009 | 0.0621 | -0.065 | 16.243
14 | 1.04 | 0.06059 | -0.066 | 17.173

## 88. Re 6M Mach 0.50 (2)
BIGFOIL.COM POLAR EXPORT
NACA63-614 a=0.2
NACA63-614 a=0.2 |  |  |  | Cl Max: | 1.507 | at alpha= | 13.5 | deg
XFOIL ncrit=9 |  |  |  | L/D Max: | 190.851 | at alpha= | 4.5 | deg
Re: | 6000000 |  |  | Cd Min: | 0.25995 | at alpha= | -20 | deg
Mach: | 0.5 |  |  | Cl=0 at alpha= | -3.2786 | deg
|  |  |  | @ Cl=0.1, Cd= | 0.0063945
|  |  |  | @ Cl=0.4, Cd= | 0.0059504
|  |  |  | @ Cl=0.6, Cd= | 0.0049482
alpha (deg) | Cl | Cd | Cm | Cl/Cd
-20 | -0.6688 | 0.25995 | 0.0574 | -2.5728
-19.5 | -0.6455 | 0.25183 | 0.0522 | -2.5632
-19 | -0.6221 | 0.24354 | 0.047 | -2.5544
-18.5 | -0.599 | 0.23577 | 0.0418 | -2.5406
-18 | -0.5777 | 0.22571 | 0.0364 | -2.5595
-17.5 | -0.5535 | 0.21841 | 0.0314 | -2.5342
-17 | -0.5286 | 0.21136 | 0.0265 | -2.5009
-16.5 | -0.5046 | 0.20315 | 0.0216 | -2.4839
-16 | -0.4817 | 0.19488 | 0.0167 | -2.4718
-15.5 | -0.4593 | 0.18665 | 0.0118 | -2.4608
-15 | -0.4381 | 0.17867 | 0.007 | -2.452
-14.5 | -0.4216 | 0.16855 | 0.0018 | -2.5013
-14 | -0.4049 | 0.15898 | -0.0034 | -2.5469
-13.5 | -0.3874 | 0.1501 | -0.0084 | -2.5809
-13 | -0.3704 | 0.14148 | -0.0132 | -2.618
-12.5 | -0.3589 | 0.13169 | -0.0186 | -2.7253
-12 | -0.3483 | 0.12225 | -0.0239 | -2.8491
-11.5 | -0.3456 | 0.11165 | -0.03 | -3.0954
-11 | -0.3526 | 0.09997 | -0.037 | -3.5271
-10.5 | -0.3528 | 0.09027 | -0.0431 | -3.9083
-10 | -0.3567 | 0.08068 | -0.0494 | -4.4212
-9.5 | -0.3674 | 0.07066 | -0.0562 | -5.1995
-9 | -0.3801 | 0.06078 | -0.0636 | -6.2537
-8.5 | -0.4004 | 0.04942 | -0.0752 | -8.102
-8 | -0.4344 | 0.04244 | -0.0768 | -10.2356
-7.5 | -0.458 | 0.03319 | -0.0775 | -13.7993
-7 | -0.4717 | 0.02196 | -0.0764 | -21.48
-6.5 | -0.4679 | 0.01091 | -0.0734 | -42.8873
-6 | -0.4008 | 0.00866 | -0.0701 | -46.2818
-5.5 | -0.3264 | 0.00792 | -0.068 | -41.2121
-5 | -0.2525 | 0.00743 | -0.0667 | -33.9838
-4.5 | -0.178 | 0.00717 | -0.0658 | -24.8257
-4 | -0.1045 | 0.00697 | -0.0653 | -14.9928
-3.5 | -0.0318 | 0.00675 | -0.065 | -4.7111
-3 | 0.04 | 0.00652 | -0.0649 | 6.135
-2.5 | 0.1117 | 0.00637 | -0.0651 | 17.5353
-2 | 0.1831 | 0.00624 | -0.0654 | 29.3429
-1 | 0.3251 | 0.00606 | -0.0664 | 53.6469
-0.5 | 0.3955 | 0.00596 | -0.067 | 66.3591
0 | 0.4656 | 0.00581 | -0.0677 | 80.1377
0.5 | 0.5338 | 0.00509 | -0.0685 | 104.8723
1.5 | 0.6739 | 0.00479 | -0.07 | 140.6889
2 | 0.7448 | 0.00484 | -0.0707 | 153.8843
2.5 | 0.8156 | 0.00494 | -0.0713 | 165.1012
3 | 0.8868 | 0.00509 | -0.0718 | 174.224
3.5 | 0.958 | 0.00526 | -0.0722 | 182.1293
4 | 1.0292 | 0.00546 | -0.0725 | 188.4982
4.5 | 1.0993 | 0.00576 | -0.0725 | 190.8507
5 | 1.1676 | 0.00618 | -0.072 | 188.932
5.5 | 1.2354 | 0.00662 | -0.0713 | 186.6163
6 | 1.3 | 0.00718 | -0.0699 | 181.0585
6.5 | 1.3579 | 0.00793 | -0.0673 | 171.2358
7 | 1.4015 | 0.00908 | -0.0627 | 154.3502
7.5 | 1.4023 | 0.01104 | -0.0524 | 127.0199
8 | 1.4079 | 0.01365 | -0.0449 | 103.1429
8.5 | 1.4126 | 0.01709 | -0.0389 | 82.6565
9 | 1.4127 | 0.02128 | -0.0338 | 66.3863
9.5 | 1.4239 | 0.0252 | -0.0299 | 56.504
10 | 1.4398 | 0.02908 | -0.0268 | 49.5117
10.5 | 1.4555 | 0.03322 | -0.024 | 43.814
11 | 1.4724 | 0.03754 | -0.0216 | 39.2222
11.5 | 1.4836 | 0.04255 | -0.0196 | 34.8672
12 | 1.4948 | 0.04784 | -0.018 | 31.2458
12.5 | 1.5014 | 0.05374 | -0.0168 | 27.9382
13 | 1.5063 | 0.06019 | -0.0163 | 25.0258
13.5 | 1.507 | 0.06735 | -0.0164 | 22.3756
14 | 1.4967 | 0.076 | -0.0177 | 19.6934
14.5 | 1.4801 | 0.08583 | -0.0201 | 17.2446
15 | 1.4597 | 0.09671 | -0.0238 | 15.0936
15.5 | 1.4344 | 0.10868 | -0.0289 | 13.1984
16 | 1.4093 | 0.12122 | -0.035 | 11.626
16.5 | 1.3832 | 0.13441 | -0.0422 | 10.2909
17 | 1.3595 | 0.14777 | -0.0502 | 9.2001
17.5 | 1.3372 | 0.16145 | -0.059 | 8.2824
18 | 1.3187 | 0.17506 | -0.0682 | 7.5328
18.5 | 1.3027 | 0.18863 | -0.0777 | 6.9061

## 89. Re 7M Mach 0.00 (1)
BIGFOIL.COM POLAR EXPORT
NACA63-614 a=0.2
NACA63-614 a=0.2 |  |  |  | Cl Max: | 1.535 | at alpha= | 12.5 | deg
JavaFoil+Calcfoil stall+Eppler ext transition |  |  |  | L/D Max: | 156.526 | at alpha= | 6 | deg
Re: | 7000000 |  |  | Cd Min: | 0.00502 | at alpha= | -3.5 | deg
Mach: | 0 |  |  | Cl=0 at alpha= | -3.1917 | deg
|  |  |  | @ Cl=0.1, Cd= | 0.0058957
|  |  |  | @ Cl=0.4, Cd= | 0.0053238
|  |  |  | @ Cl=0.6, Cd= | 0.0056525
alpha (deg) | Cl | Cd | Cm | Cl/Cd
-14 | -0.565 | 0.09357 | -0.021 | -6.035
-13.5 | -0.571 | 0.08714 | -0.022 | -6.551
-13 | -0.574 | 0.08235 | -0.023 | -6.974
-12.5 | -0.575 | 0.07722 | -0.023 | -7.448
-12 | -0.573 | 0.07244 | -0.024 | -7.907
-11.5 | -0.568 | 0.06671 | -0.025 | -8.521
-11 | -0.56 | 0.06182 | -0.026 | -9.061
-10.5 | -0.546 | 0.05929 | -0.026 | -9.208
-10 | -0.54 | 0.04716 | -0.03 | -11.455
-9.5 | -0.516 | 0.04635 | -0.03 | -11.138
-9 | -0.592 | 0.00576 | -0.044 | -102.795
-8.5 | -0.557 | 0.00565 | -0.044 | -98.573
-8 | -0.518 | 0.00557 | -0.045 | -92.918
-7.5 | -0.474 | 0.0055 | -0.045 | -86.314
-7 | -0.428 | 0.00547 | -0.045 | -78.139
-6.5 | -0.378 | 0.00533 | -0.046 | -70.881
-6 | -0.325 | 0.00512 | -0.046 | -63.552
-5.5 | -0.271 | 0.00509 | -0.047 | -53.122
-5 | -0.214 | 0.00513 | -0.047 | -41.742
-4.5 | -0.156 | 0.00505 | -0.047 | -30.943
-4 | -0.097 | 0.00504 | -0.048 | -19.229
-3.5 | -0.037 | 0.00502 | -0.048 | -7.391
-3 | 0.023 | 0.00569 | -0.049 | 4.048
-2.5 | 0.083 | 0.00567 | -0.049 | 14.709
-2 | 0.144 | 0.00648 | -0.05 | 22.253
-1.5 | 0.205 | 0.00646 | -0.05 | 31.721
-1 | 0.266 | 0.00643 | -0.051 | 41.381
-0.5 | 0.326 | 0.00525 | -0.051 | 62.07
0 | 0.386 | 0.00531 | -0.051 | 72.768
0.5 | 0.447 | 0.00537 | -0.052 | 83.178
1 | 0.507 | 0.00548 | -0.052 | 92.545
1.5 | 0.567 | 0.00557 | -0.053 | 101.77
2 | 0.627 | 0.00572 | -0.053 | 109.534
2.5 | 0.687 | 0.00592 | -0.054 | 116.046
3 | 0.746 | 0.00608 | -0.054 | 122.792
3.5 | 0.806 | 0.00639 | -0.055 | 126.173
4 | 0.865 | 0.0066 | -0.055 | 131.108
4.5 | 0.925 | 0.00687 | -0.056 | 134.606
5 | 0.982 | 0.00687 | -0.056 | 142.911
5.5 | 1.04 | 0.00709 | -0.057 | 146.696
6 | 1.097 | 0.00701 | -0.057 | 156.526
6.5 | 1.15 | 0.00784 | -0.057 | 146.744
7 | 1.202 | 0.00822 | -0.058 | 146.114
7.5 | 1.248 | 0.00919 | -0.058 | 135.811
8 | 1.291 | 0.01058 | -0.058 | 121.985
8.5 | 1.334 | 0.0117 | -0.058 | 114.034
9 | 1.372 | 0.01373 | -0.058 | 99.863
9.5 | 1.409 | 0.01473 | -0.059 | 95.653
10 | 1.443 | 0.01559 | -0.059 | 92.523
10.5 | 1.473 | 0.01653 | -0.059 | 89.062
11 | 1.498 | 0.01764 | -0.06 | 84.91
11.5 | 1.518 | 0.01877 | -0.06 | 80.853
12 | 1.529 | 0.02013 | -0.06 | 75.977
12.5 | 1.535 | 0.02139 | -0.061 | 71.77
13 | 1.535 | 0.02286 | -0.061 | 67.164
13.5 | 1.529 | 0.02465 | -0.061 | 62.022
14 | 1.517 | 0.02646 | -0.062 | 57.324
14.5 | 1.499 | 0.02877 | -0.062 | 52.103
15 | 1.477 | 0.03067 | -0.062 | 48.166
15.5 | 1.45 | 0.03308 | -0.062 | 43.828
16 | 1.417 | 0.03597 | -0.062 | 39.41
16.5 | 1.382 | 0.03871 | -0.063 | 35.716
17 | 1.343 | 0.04232 | -0.063 | 31.733
17.5 | 1.301 | 0.04601 | -0.063 | 28.285

## 90. Re 7M Mach 0.00 (2)
BIGFOIL.COM POLAR EXPORT
NACA63-614 a=0.2
NACA63-614 a=0.2 |  |  |  | Cl Max: | 1.7143 | at alpha= | 19 | deg
XFOIL ncrit=9 |  |  |  | L/D Max: | 183.52 | at alpha= | 5.5 | deg
Re: | 7000000 |  |  | Cd Min: | 0.07921 | at alpha= | 20 | deg
Mach: | 0 |  |  | Cl=0 at alpha= | -3.2607 | deg
|  |  |  | @ Cl=0.1, Cd= | 0.0058918
|  |  |  | @ Cl=0.4, Cd= | 0.0051701
|  |  |  | @ Cl=0.6, Cd= | 0.0043412
alpha (deg) | Cl | Cd | Cm | Cl/Cd
-18 | -1.3238 | 0.03514 | -0.0732 | -37.6722
-17.5 | -1.3544 | 0.02945 | -0.0715 | -45.9898
-17 | -1.3619 | 0.02645 | -0.0674 | -51.4896
-16.5 | -1.3662 | 0.02408 | -0.061 | -56.7359
-16 | -1.342 | 0.02205 | -0.0582 | -60.8617
-15.5 | -1.3094 | 0.02028 | -0.0561 | -64.5661
-15 | -1.2706 | 0.01882 | -0.0545 | -67.5133
-14.5 | -1.2288 | 0.01745 | -0.0532 | -70.4183
-14 | -1.1838 | 0.01626 | -0.0522 | -72.8044
-13.5 | -1.1369 | 0.01516 | -0.0514 | -74.9934
-13 | -1.0881 | 0.01419 | -0.0507 | -76.6808
-12.5 | -1.038 | 0.01329 | -0.0502 | -78.1038
-12 | -0.9864 | 0.01252 | -0.0498 | -78.7859
-11.5 | -0.9339 | 0.0118 | -0.0495 | -79.1441
-11 | -0.8807 | 0.01113 | -0.0492 | -79.1285
-10.5 | -0.8266 | 0.01055 | -0.0491 | -78.3507
-10 | -0.7718 | 0.01002 | -0.0491 | -77.0259
-9.5 | -0.7165 | 0.00953 | -0.0491 | -75.1836
-9 | -0.6607 | 0.0091 | -0.0492 | -72.6044
-8.5 | -0.6044 | 0.00872 | -0.0493 | -69.3119
-8 | -0.5482 | 0.00826 | -0.0494 | -66.368
-7 | -0.4347 | 0.00749 | -0.0498 | -58.0374
-6.5 | -0.3782 | 0.00704 | -0.0501 | -53.7216
-6 | -0.3201 | 0.00687 | -0.0505 | -46.5939
-5.5 | -0.2619 | 0.00667 | -0.0509 | -39.2654
-5 | -0.2037 | 0.00651 | -0.0514 | -31.2903
-4.5 | -0.1452 | 0.00636 | -0.0519 | -22.8302
-4 | -0.0866 | 0.00626 | -0.0524 | -13.8339
-3.5 | -0.0281 | 0.0061 | -0.0529 | -4.6066
-3 | 0.0306 | 0.00599 | -0.0535 | 5.1085
-2.5 | 0.0893 | 0.00591 | -0.054 | 15.11
-2 | 0.1482 | 0.00581 | -0.0547 | 25.5077
-1.5 | 0.2069 | 0.00573 | -0.0553 | 36.1082
-1 | 0.2656 | 0.00565 | -0.0559 | 47.0088
-0.5 | 0.3242 | 0.00549 | -0.0566 | 59.0528
0 | 0.3827 | 0.00536 | -0.0573 | 71.3993
0.5 | 0.4401 | 0.00473 | -0.0581 | 93.0444
1 | 0.4981 | 0.00446 | -0.0588 | 111.6816
1.5 | 0.5564 | 0.00433 | -0.0596 | 128.4988
2.5 | 0.6733 | 0.00436 | -0.061 | 154.4266
3 | 0.7319 | 0.00441 | -0.0617 | 165.9637
3.5 | 0.79 | 0.00453 | -0.0624 | 174.3929
4 | 0.8474 | 0.00475 | -0.063 | 178.4
4.5 | 0.9045 | 0.00497 | -0.0636 | 181.992
5 | 0.961 | 0.00524 | -0.0642 | 183.3969
5.5 | 1.0167 | 0.00554 | -0.0646 | 183.5199
6 | 1.0695 | 0.00613 | -0.0647 | 174.4698
6.5 | 1.1226 | 0.00657 | -0.0648 | 170.8676
7 | 1.1709 | 0.00726 | -0.0641 | 161.281
7.5 | 1.2191 | 0.00801 | -0.0635 | 152.1973
8 | 1.2661 | 0.00887 | -0.0628 | 142.7396
8.5 | 1.3119 | 0.0097 | -0.0619 | 135.2474
9 | 1.3548 | 0.0106 | -0.0605 | 127.8113
10 | 1.4378 | 0.0121 | -0.0574 | 118.8264
10.5 | 1.4723 | 0.01284 | -0.0546 | 114.6651
11 | 1.492 | 0.0137 | -0.0494 | 108.9051
11.5 | 1.5139 | 0.01491 | -0.0455 | 101.5359
12 | 1.5394 | 0.01623 | -0.0427 | 94.849
12.5 | 1.5616 | 0.0179 | -0.0399 | 87.2402
13 | 1.586 | 0.01963 | -0.0376 | 80.7947
13.5 | 1.606 | 0.02176 | -0.0354 | 73.8051
14 | 1.6255 | 0.02408 | -0.0334 | 67.5042
14.5 | 1.6421 | 0.02674 | -0.0316 | 61.4099
15 | 1.6556 | 0.02977 | -0.0299 | 55.613
15.5 | 1.6693 | 0.03298 | -0.0287 | 50.6155
16 | 1.6824 | 0.03646 | -0.0277 | 46.1437
16.5 | 1.69 | 0.04065 | -0.027 | 41.5744
17 | 1.698 | 0.04499 | -0.0266 | 37.7417
17.5 | 1.7052 | 0.0496 | -0.0266 | 34.379
18 | 1.7113 | 0.05452 | -0.0268 | 31.3885
18.5 | 1.7131 | 0.06007 | -0.0274 | 28.5184
19 | 1.7143 | 0.06599 | -0.0284 | 25.9782
19.5 | 1.7126 | 0.07242 | -0.0298 | 23.6482
20 | 1.7101 | 0.07921 | -0.0316 | 21.5894

## 91. Re 7M Mach 0.10 (1)
BIGFOIL.COM POLAR EXPORT
NACA63-614 a=0.2
NACA63-614 a=0.2 |  |  |  | Cl Max: | 1.531 | at alpha= | 12.5 | deg
JavaFoil+Calcfoil stall+Eppler ext transition |  |  |  | L/D Max: | 163.594 | at alpha= | 6 | deg
Re: | 7000000 |  |  | Cd Min: | 0.00501 | at alpha= | -3.5 | deg
Mach: | 0.1 |  |  | Cl=0 at alpha= | -3.1917 | deg
|  |  |  | @ Cl=0.1, Cd= | 0.0058898
|  |  |  | @ Cl=0.4, Cd= | 0.0053218
|  |  |  | @ Cl=0.6, Cd= | 0.00567
alpha (deg) | Cl | Cd | Cm | Cl/Cd
-14 | -0.538 | 0.09497 | -0.021 | -5.667
-13.5 | -0.547 | 0.08841 | -0.022 | -6.191
-13 | -0.554 | 0.08343 | -0.022 | -6.639
-12.5 | -0.558 | 0.0773 | -0.023 | -7.222
-12 | -0.558 | 0.07321 | -0.023 | -7.625
-11.5 | -0.556 | 0.06791 | -0.024 | -8.19
-11 | -0.55 | 0.06313 | -0.025 | -8.71
-10.5 | -0.538 | 0.0604 | -0.025 | -8.909
-10 | -0.53 | 0.05078 | -0.029 | -10.444
-9.5 | -0.511 | 0.04788 | -0.029 | -10.671
-9 | -0.59 | 0.00577 | -0.044 | -102.204
-8.5 | -0.556 | 0.00567 | -0.045 | -97.932
-8 | -0.517 | 0.00559 | -0.045 | -92.582
-7.5 | -0.475 | 0.00552 | -0.045 | -86.052
-7 | -0.429 | 0.00549 | -0.046 | -78.098
-6.5 | -0.379 | 0.00534 | -0.046 | -70.937
-6 | -0.327 | 0.00513 | -0.047 | -63.694
-5.5 | -0.272 | 0.0051 | -0.047 | -53.253
-5 | -0.215 | 0.00513 | -0.047 | -41.889
-4.5 | -0.157 | 0.00505 | -0.048 | -31.067
-4 | -0.097 | 0.00504 | -0.048 | -19.311
-3.5 | -0.037 | 0.00501 | -0.049 | -7.443
-3 | 0.023 | 0.0057 | -0.049 | 4.063
-2.5 | 0.084 | 0.00568 | -0.049 | 14.768
-2 | 0.145 | 0.00648 | -0.05 | 22.332
-1.5 | 0.206 | 0.00646 | -0.05 | 31.844
-1 | 0.267 | 0.00616 | -0.051 | 43.385
-0.5 | 0.328 | 0.00528 | -0.051 | 62.091
0 | 0.388 | 0.00531 | -0.052 | 73.078
0.5 | 0.449 | 0.00537 | -0.052 | 83.559
1 | 0.509 | 0.00548 | -0.053 | 92.883
1.5 | 0.57 | 0.00561 | -0.053 | 101.591
2 | 0.63 | 0.00573 | -0.054 | 110.041
2.5 | 0.69 | 0.0059 | -0.054 | 116.88
3 | 0.75 | 0.00614 | -0.055 | 122.078
3.5 | 0.81 | 0.00639 | -0.055 | 126.662
4 | 0.87 | 0.0067 | -0.056 | 129.875
4.5 | 0.929 | 0.00695 | -0.056 | 133.697
5 | 0.987 | 0.00694 | -0.056 | 142.151
5.5 | 1.045 | 0.00688 | -0.057 | 152.035
6 | 1.102 | 0.00674 | -0.057 | 163.594
6.5 | 1.155 | 0.0079 | -0.058 | 146.264
7 | 1.207 | 0.00829 | -0.058 | 145.492
7.5 | 1.253 | 0.00931 | -0.058 | 134.624
8 | 1.296 | 0.01074 | -0.058 | 120.662
8.5 | 1.339 | 0.01187 | -0.059 | 112.795
9 | 1.376 | 0.01393 | -0.059 | 98.751
9.5 | 1.413 | 0.01493 | -0.059 | 94.61
10 | 1.446 | 0.01585 | -0.059 | 91.233
10.5 | 1.475 | 0.01683 | -0.06 | 87.656
11 | 1.5 | 0.01793 | -0.06 | 83.654
11.5 | 1.518 | 0.0191 | -0.06 | 79.48
12 | 1.527 | 0.02049 | -0.061 | 74.532
12.5 | 1.531 | 0.0218 | -0.061 | 70.214
13 | 1.528 | 0.02344 | -0.061 | 65.193
13.5 | 1.518 | 0.02537 | -0.061 | 59.822
14 | 1.503 | 0.02717 | -0.062 | 55.291
14.5 | 1.48 | 0.02948 | -0.062 | 50.222
15 | 1.454 | 0.03133 | -0.062 | 46.419
15.5 | 1.422 | 0.03401 | -0.062 | 41.804
16 | 1.384 | 0.03694 | -0.063 | 37.472
16.5 | 1.344 | 0.03998 | -0.063 | 33.612
17 | 1.3 | 0.04326 | -0.063 | 30.048
17.5 | 1.253 | 0.04706 | -0.063 | 26.624

## 92. Re 7M Mach 0.10 (2)
BIGFOIL.COM POLAR EXPORT
NACA63-614 a=0.2
NACA63-614 a=0.2 |  |  |  | Cl Max: | 1.7025 | at alpha= | 18 | deg
XFOIL ncrit=9 |  |  |  | L/D Max: | 183.935 | at alpha= | 5 | deg
Re: | 7000000 |  |  | Cd Min: | 0.08352 | at alpha= | 20 | deg
Mach: | 0.1 |  |  | Cl=0 at alpha= | -3.2614 | deg
|  |  |  | @ Cl=0.1, Cd= | 0.0059031
|  |  |  | @ Cl=0.4, Cd= | 0.0052095
|  |  |  | @ Cl=0.6, Cd= | 0.00434
alpha (deg) | Cl | Cd | Cm | Cl/Cd
-17.5 | -1.2543 | 0.03933 | -0.0739 | -31.8917
-17 | -1.2822 | 0.03279 | -0.0746 | -39.1034
-16.5 | -1.3098 | 0.02798 | -0.071 | -46.812
-16 | -1.3219 | 0.02521 | -0.0642 | -52.4355
-15.5 | -1.3023 | 0.02271 | -0.0609 | -57.3448
-15 | -1.2701 | 0.02075 | -0.0586 | -61.2096
-14.5 | -1.2327 | 0.01894 | -0.0567 | -65.0845
-14 | -1.19 | 0.01745 | -0.0552 | -68.1948
-13.5 | -1.1446 | 0.0161 | -0.054 | -71.0932
-13 | -1.0964 | 0.01495 | -0.0531 | -73.3378
-12.5 | -1.0465 | 0.01389 | -0.0523 | -75.342
-12 | -0.9948 | 0.013 | -0.0516 | -76.5231
-11.5 | -0.942 | 0.01219 | -0.0511 | -77.2765
-11 | -0.8884 | 0.01144 | -0.0507 | -77.6573
-10.5 | -0.8338 | 0.0108 | -0.0504 | -77.2037
-10 | -0.7785 | 0.01022 | -0.0502 | -76.1742
-9.5 | -0.7227 | 0.00968 | -0.0501 | -74.6591
-9 | -0.6664 | 0.00922 | -0.0501 | -72.2777
-8.5 | -0.6095 | 0.00881 | -0.0501 | -69.1827
-8 | -0.5526 | 0.00837 | -0.0502 | -66.0215
-7.5 | -0.4956 | 0.00794 | -0.0503 | -62.4181
-7 | -0.4379 | 0.00759 | -0.0505 | -57.6943
-6.5 | -0.381 | 0.00709 | -0.0506 | -53.7377
-6 | -0.3225 | 0.0069 | -0.051 | -46.7391
-5.5 | -0.2639 | 0.0067 | -0.0514 | -39.3881
-5 | -0.2052 | 0.00653 | -0.0518 | -31.4242
-4.5 | -0.1462 | 0.00638 | -0.0523 | -22.9154
-4 | -0.0872 | 0.00626 | -0.0528 | -13.9297
-3.5 | -0.0282 | 0.00612 | -0.0533 | -4.6078
-3 | 0.0309 | 0.006 | -0.0538 | 5.15
-2.5 | 0.09 | 0.00592 | -0.0544 | 15.2027
-2 | 0.1493 | 0.00582 | -0.055 | 25.6529
-1.5 | 0.2084 | 0.00574 | -0.0556 | 36.3066
-1 | 0.2674 | 0.00566 | -0.0562 | 47.2438
-0.5 | 0.3264 | 0.0055 | -0.0569 | 59.3455
0 | 0.3853 | 0.00537 | -0.0576 | 71.7505
0.5 | 0.443 | 0.00474 | -0.0584 | 93.4599
1 | 0.5014 | 0.00447 | -0.0592 | 112.17
1.5 | 0.5601 | 0.00434 | -0.0599 | 129.0553
2 | 0.6192 | 0.00434 | -0.0606 | 142.6728
2.5 | 0.6778 | 0.00437 | -0.0613 | 155.103
3 | 0.7367 | 0.00443 | -0.0621 | 166.298
3.5 | 0.7953 | 0.00455 | -0.0628 | 174.7912
4 | 0.8531 | 0.00476 | -0.0634 | 179.2227
4.5 | 0.9106 | 0.00499 | -0.064 | 182.485
5 | 0.9675 | 0.00526 | -0.0645 | 183.9354
5.5 | 1.0236 | 0.00557 | -0.0649 | 183.7702
6 | 1.0767 | 0.00616 | -0.065 | 174.789
6.5 | 1.1302 | 0.0066 | -0.065 | 171.2424
7 | 1.1785 | 0.00732 | -0.0642 | 160.9973
7.5 | 1.227 | 0.00807 | -0.0635 | 152.0446
8 | 1.274 | 0.00896 | -0.0627 | 142.1875
8.5 | 1.3191 | 0.00984 | -0.0616 | 134.0549
9 | 1.362 | 0.01073 | -0.0601 | 126.9338
9.5 | 1.4034 | 0.01155 | -0.0584 | 121.5065
10 | 1.4434 | 0.01227 | -0.0564 | 117.6365
10.5 | 1.4691 | 0.01307 | -0.0519 | 112.4024
11 | 1.4914 | 0.01405 | -0.0475 | 106.1495
11.5 | 1.5147 | 0.01536 | -0.0439 | 98.6133
12 | 1.5398 | 0.01682 | -0.0411 | 91.5458
12.5 | 1.5621 | 0.01861 | -0.0384 | 83.9387
13 | 1.586 | 0.02048 | -0.0362 | 77.4414
13.5 | 1.6051 | 0.0228 | -0.0339 | 70.3991
14 | 1.6244 | 0.02525 | -0.032 | 64.3327
14.5 | 1.6391 | 0.02816 | -0.0302 | 58.2067
15 | 1.6522 | 0.03137 | -0.0286 | 52.6682
15.5 | 1.6662 | 0.03474 | -0.0274 | 47.962
16 | 1.6772 | 0.03857 | -0.0265 | 43.4846
16.5 | 1.6834 | 0.04308 | -0.0259 | 39.0761
17 | 1.6922 | 0.04749 | -0.0257 | 35.6328
17.5 | 1.6986 | 0.05237 | -0.0257 | 32.4346
18 | 1.7025 | 0.0577 | -0.0262 | 29.5061
18.5 | 1.7023 | 0.06372 | -0.027 | 26.7153
19 | 1.7019 | 0.07002 | -0.0282 | 24.3059
19.5 | 1.6992 | 0.07685 | -0.0299 | 22.1106
20 | 1.6987 | 0.08352 | -0.0318 | 20.3388

## 93. Re 7M Mach 0.25 (1)
BIGFOIL.COM POLAR EXPORT
NACA63-614 a=0.2
NACA63-614 a=0.2 |  |  |  | Cl Max: | 1.509 | at alpha= | 11.5 | deg
JavaFoil+Calcfoil stall+Eppler ext transition |  |  |  | L/D Max: | 146.351 | at alpha= | 5 | deg
Re: | 7000000 |  |  | Cd Min: | 0.00503 | at alpha= | -3.5 | deg
Mach: | 0.25 |  |  | Cl=0 at alpha= | -3.1936 | deg
|  |  |  | @ Cl=0.1, Cd= | 0.0059044
|  |  |  | @ Cl=0.4, Cd= | 0.0053611
|  |  |  | @ Cl=0.6, Cd= | 0.005716
alpha (deg) | Cl | Cd | Cm | Cl/Cd
-13 | -0.372 | 0.09012 | -0.021 | -4.126
-12.5 | -0.404 | 0.08367 | -0.022 | -4.833
-12 | -0.432 | 0.07834 | -0.022 | -5.512
-11.5 | -0.453 | 0.0732 | -0.023 | -6.187
-11 | -0.468 | 0.0688 | -0.023 | -6.796
-10.5 | -0.477 | 0.06339 | -0.024 | -7.518
-10 | -0.478 | 0.0588 | -0.025 | -8.134
-9.5 | -0.472 | 0.05553 | -0.026 | -8.506
-9 | -0.461 | 0.0508 | -0.027 | -9.08
-8.5 | -0.447 | 0.04412 | -0.03 | -10.129
-8 | -0.512 | 0.00573 | -0.046 | -89.315
-7.5 | -0.474 | 0.00562 | -0.047 | -84.482
-7 | -0.432 | 0.00557 | -0.047 | -77.457
-6.5 | -0.384 | 0.00547 | -0.047 | -70.235
-6 | -0.332 | 0.00535 | -0.048 | -62.148
-5.5 | -0.277 | 0.00514 | -0.048 | -53.991
-5 | -0.22 | 0.0051 | -0.049 | -43.15
-4.5 | -0.161 | 0.00507 | -0.049 | -31.677
-4 | -0.1 | 0.00506 | -0.049 | -19.723
-3.5 | -0.038 | 0.00503 | -0.05 | -7.612
-3 | 0.024 | 0.00572 | -0.05 | 4.157
-2.5 | 0.086 | 0.00572 | -0.051 | 15.066
-2 | 0.149 | 0.00655 | -0.051 | 22.724
-1.5 | 0.211 | 0.00649 | -0.052 | 32.609
-1 | 0.275 | 0.00648 | -0.052 | 42.44
-0.5 | 0.337 | 0.00533 | -0.053 | 63.111
0 | 0.399 | 0.00536 | -0.053 | 74.383
0.5 | 0.461 | 0.00543 | -0.054 | 84.931
1 | 0.523 | 0.00555 | -0.054 | 94.324
1.5 | 0.585 | 0.00567 | -0.055 | 103.244
2 | 0.647 | 0.00586 | -0.055 | 110.363
2.5 | 0.709 | 0.00602 | -0.056 | 117.74
3 | 0.771 | 0.00625 | -0.056 | 123.193
3.5 | 0.832 | 0.00655 | -0.057 | 126.961
4 | 0.893 | 0.00688 | -0.057 | 129.842
4.5 | 0.953 | 0.00692 | -0.058 | 137.827
5 | 1.013 | 0.00692 | -0.058 | 146.351
5.5 | 1.071 | 0.00759 | -0.058 | 141.208
6 | 1.128 | 0.00786 | -0.059 | 143.444
6.5 | 1.181 | 0.00827 | -0.059 | 142.922
7 | 1.233 | 0.0087 | -0.059 | 141.761
7.5 | 1.279 | 0.01004 | -0.06 | 127.318
8 | 1.321 | 0.01163 | -0.06 | 113.646
8.5 | 1.359 | 0.01406 | -0.06 | 96.662
9 | 1.399 | 0.01518 | -0.06 | 92.169
9.5 | 1.434 | 0.01617 | -0.06 | 88.63
10 | 1.462 | 0.01715 | -0.061 | 85.287
10.5 | 1.485 | 0.01847 | -0.061 | 80.412
11 | 1.501 | 0.01976 | -0.061 | 75.995
11.5 | 1.509 | 0.02119 | -0.062 | 71.189
12 | 1.503 | 0.02275 | -0.062 | 66.069
12.5 | 1.488 | 0.02463 | -0.062 | 60.42
13 | 1.462 | 0.02664 | -0.062 | 54.901
13.5 | 1.425 | 0.02918 | -0.063 | 48.844
14 | 1.38 | 0.03136 | -0.063 | 43.993
14.5 | 1.323 | 0.0342 | -0.063 | 38.676
15 | 1.254 | 0.03824 | -0.063 | 32.805
15.5 | 1.18 | 0.04137 | -0.063 | 28.523
16 | 1.096 | 0.04601 | -0.063 | 23.82
16.5 | 1.004 | 0.0522 | -0.063 | 19.24

## 94. Re 7M Mach 0.25 (2)
BIGFOIL.COM POLAR EXPORT
NACA63-614 a=0.2
NACA63-614 a=0.2 |  |  |  | Cl Max: | 1.6552 | at alpha= | 17 | deg
XFOIL ncrit=9 |  |  |  | L/D Max: | 186.561 | at alpha= | 5 | deg
Re: | 7000000 |  |  | Cd Min: | 0.18121 | at alpha= | -17 | deg
Mach: | 0.25 |  |  | Cl=0 at alpha= | -3.2638 | deg
|  |  |  | @ Cl=0.1, Cd= | 0.005959
|  |  |  | @ Cl=0.4, Cd= | 0.005408
|  |  |  | @ Cl=0.6, Cd= | 0.00441
alpha (deg) | Cl | Cd | Cm | Cl/Cd
-17 | -0.5392 | 0.18121 | 0.0159 | -2.9756
-16.5 | -0.5382 | 0.16879 | 0.0095 | -3.1886
-16 | -0.545 | 0.15486 | 0.002 | -3.5193
-15.5 | -0.5553 | 0.141 | -0.0059 | -3.9383
-15 | -0.5532 | 0.13105 | -0.0118 | -4.2213
-14.5 | -0.5725 | 0.11678 | -0.0204 | -4.9024
-14 | -0.604 | 0.10119 | -0.0303 | -5.969
-13.5 | -0.9252 | 0.04141 | -0.0773 | -22.3424
-13 | -1.0121 | 0.0322 | -0.0721 | -31.4317
-12.5 | -1.0432 | 0.0234 | -0.0674 | -44.5812
-12 | -1.0159 | 0.01937 | -0.0645 | -52.4471
-11.5 | -0.9743 | 0.01657 | -0.0622 | -58.799
-11 | -0.9249 | 0.01456 | -0.0604 | -63.5234
-10.5 | -0.871 | 0.01306 | -0.0589 | -66.6922
-10 | -0.8146 | 0.01189 | -0.0576 | -68.5114
-9.5 | -0.7567 | 0.01092 | -0.0566 | -69.2949
-9 | -0.6977 | 0.01012 | -0.0558 | -68.9427
-8.5 | -0.6381 | 0.00946 | -0.0552 | -67.4524
-8 | -0.5779 | 0.00891 | -0.0547 | -64.8597
-7.5 | -0.5174 | 0.00843 | -0.0543 | -61.376
-7 | -0.4571 | 0.00793 | -0.0541 | -57.6419
-6.5 | -0.3963 | 0.00754 | -0.0539 | -52.5597
-6 | -0.3364 | 0.00702 | -0.0539 | -47.9202
-5.5 | -0.2748 | 0.00684 | -0.054 | -40.1754
-5 | -0.2134 | 0.00663 | -0.0542 | -32.187
-4.5 | -0.1519 | 0.00647 | -0.0545 | -23.4776
-4 | -0.0904 | 0.00633 | -0.0549 | -14.2812
-3.5 | -0.029 | 0.00619 | -0.0553 | -4.685
-3 | 0.0324 | 0.00605 | -0.0558 | 5.3554
-2.5 | 0.0939 | 0.00597 | -0.0563 | 15.7286
-2 | 0.1552 | 0.00586 | -0.0569 | 26.4846
-1.5 | 0.2165 | 0.00578 | -0.0575 | 37.4567
-1 | 0.2777 | 0.0057 | -0.0581 | 48.7193
-0.5 | 0.3388 | 0.00556 | -0.0587 | 60.9353
0 | 0.3998 | 0.00541 | -0.0594 | 73.9002
0.5 | 0.4593 | 0.00481 | -0.0603 | 95.4886
1 | 0.5199 | 0.00452 | -0.0611 | 115.0221
1.5 | 0.5805 | 0.00441 | -0.0618 | 131.6327
2 | 0.6418 | 0.00441 | -0.0625 | 145.5329
2.5 | 0.7027 | 0.00443 | -0.0632 | 158.623
3 | 0.7637 | 0.00453 | -0.0639 | 168.5872
3.5 | 0.8246 | 0.00465 | -0.0646 | 177.3333
4 | 0.8849 | 0.00484 | -0.0652 | 182.8306
4.5 | 0.9444 | 0.00511 | -0.0657 | 184.8141
5 | 1.0037 | 0.00538 | -0.0661 | 186.5613
6 | 1.1173 | 0.00631 | -0.0662 | 177.0681
6.5 | 1.1723 | 0.00682 | -0.066 | 171.8915
7 | 1.221 | 0.00765 | -0.0647 | 159.6078
7.5 | 1.2695 | 0.00849 | -0.0635 | 149.5289
8 | 1.3151 | 0.0095 | -0.0618 | 138.4316
8.5 | 1.3574 | 0.01053 | -0.0596 | 128.9079
9 | 1.395 | 0.01157 | -0.0566 | 120.5704
9.5 | 1.4225 | 0.01247 | -0.0518 | 114.0738
10 | 1.4432 | 0.0136 | -0.0465 | 106.1176
10.5 | 1.4679 | 0.01503 | -0.0426 | 97.6647
11 | 1.4938 | 0.01666 | -0.0393 | 89.6639
11.5 | 1.5194 | 0.01852 | -0.0365 | 82.041
12 | 1.5411 | 0.02079 | -0.0337 | 74.127
12.5 | 1.5643 | 0.02313 | -0.0314 | 67.6308
13 | 1.5817 | 0.02603 | -0.0291 | 60.7645
13.5 | 1.5985 | 0.02912 | -0.0271 | 54.8935
14 | 1.6114 | 0.03272 | -0.0253 | 49.2482
14.5 | 1.6232 | 0.03665 | -0.0239 | 44.2892
15 | 1.6348 | 0.04086 | -0.0229 | 40.0098
15.5 | 1.6433 | 0.04554 | -0.0222 | 36.0848
16 | 1.6468 | 0.05095 | -0.0219 | 32.3219
16.5 | 1.6533 | 0.05627 | -0.0219 | 29.3816
17 | 1.6552 | 0.06233 | -0.0225 | 26.5554
17.5 | 1.6541 | 0.06898 | -0.0235 | 23.9794
18 | 1.6491 | 0.07642 | -0.0251 | 21.5794
18.5 | 1.6481 | 0.08359 | -0.027 | 19.7165
19 | 1.6454 | 0.09125 | -0.0294 | 18.0318
19.5 | 1.6378 | 0.09982 | -0.0326 | 16.4075
20 | 1.6285 | 0.10882 | -0.0362 | 14.9651

## 95. Re 7M Mach 0.50 (1)
BIGFOIL.COM POLAR EXPORT
NACA63-614 a=0.2
NACA63-614 a=0.2 |  |  |  | Cl Max: | 1.449 | at alpha= | 9 | deg
JavaFoil+Calcfoil stall+Eppler ext transition |  |  |  | L/D Max: | 129.134 | at alpha= | 5.5 | deg
Re: | 7000000 |  |  | Cd Min: | 0.00507 | at alpha= | -3 | deg
Mach: | 0.5 |  |  | Cl=0 at alpha= | -3.1912 | deg
|  |  |  | @ Cl=0.1, Cd= | 0.0059491
|  |  |  | @ Cl=0.4, Cd= | 0.0060374
|  |  |  | @ Cl=0.6, Cd= | 0.0059671
alpha (deg) | Cl | Cd | Cm | Cl/Cd
-20 | -0.954 | 0.15339 | -0.025 | -6.221
-19.5 | -0.926 | 0.14648 | -0.025 | -6.323
-19 | -0.9 | 0.14561 | -0.026 | -6.182
-18.5 | -0.871 | 0.14001 | -0.026 | -6.219
-18 | -0.841 | 0.13704 | -0.025 | -6.136
-17.5 | -0.811 | 0.13078 | -0.025 | -6.204
-17 | -0.783 | 0.12769 | -0.025 | -6.135
-16.5 | -0.755 | 0.12378 | -0.025 | -6.102
-16 | -0.728 | 0.11963 | -0.026 | -6.081
-15.5 | -0.696 | 0.12826 | -0.024 | -5.43
-15 | -0.669 | 0.1074 | -0.025 | -6.232
-14.5 | -0.641 | 0.09924 | -0.025 | -6.462
-14 | -0.613 | 0.09211 | -0.026 | -6.66
-13.5 | -0.585 | 0.08531 | -0.026 | -6.861
-13 | -0.556 | 0.09886 | -0.025 | -5.621
-12.5 | -0.527 | 0.09096 | -0.025 | -5.791
-12 | -0.499 | 0.08181 | -0.025 | -6.096
-11.5 | -0.471 | 0.07529 | -0.025 | -6.251
-11 | -0.443 | 0.06817 | -0.027 | -6.502
-10.5 | -0.416 | 0.06271 | -0.028 | -6.628
-10 | -0.39 | 0.05547 | -0.03 | -7.029
-9.5 | -0.356 | 0.06771 | -0.024 | -5.257
-9 | -0.328 | 0.0605 | -0.025 | -5.419
-8.5 | -0.3 | 0.05397 | -0.026 | -5.56
-8 | -0.272 | 0.04976 | -0.027 | -5.468
-7.5 | -0.243 | 0.05394 | -0.024 | -4.498
-7 | -0.215 | 0.04883 | -0.025 | -4.395
-6.5 | -0.187 | 0.04368 | -0.027 | -4.275
-6 | -0.264 | 0.03888 | -0.03 | -6.782
-5.5 | -0.291 | 0.00559 | -0.054 | -51.991
-5 | -0.238 | 0.00555 | -0.054 | -42.842
-4.5 | -0.176 | 0.00526 | -0.055 | -33.523
-4 | -0.11 | 0.00518 | -0.055 | -21.305
-3.5 | -0.042 | 0.00513 | -0.056 | -8.271
-3 | 0.026 | 0.00507 | -0.056 | 5.214
-2.5 | 0.096 | 0.0059 | -0.057 | 16.26
-2 | 0.166 | 0.00676 | -0.057 | 24.533
-1.5 | 0.236 | 0.00673 | -0.058 | 35.088
-1 | 0.307 | 0.00673 | -0.058 | 45.659
-0.5 | 0.376 | 0.00625 | -0.059 | 60.13
0 | 0.446 | 0.00563 | -0.059 | 79.116
0.5 | 0.515 | 0.00577 | -0.06 | 89.288
1 | 0.584 | 0.00593 | -0.06 | 98.479
1.5 | 0.653 | 0.00609 | -0.061 | 107.236
2 | 0.722 | 0.00638 | -0.062 | 113.286
2.5 | 0.791 | 0.00668 | -0.062 | 118.468
3 | 0.86 | 0.00714 | -0.063 | 120.399
3.5 | 0.922 | 0.00747 | -0.063 | 123.557
4 | 0.986 | 0.00785 | -0.063 | 125.638
4.5 | 1.049 | 0.00825 | -0.063 | 127.153
5 | 1.112 | 0.00866 | -0.064 | 128.387
5.5 | 1.175 | 0.0091 | -0.064 | 129.134
6 | 1.235 | 0.00968 | -0.065 | 127.665
6.5 | 1.29 | 0.01038 | -0.065 | 124.344
7 | 1.338 | 0.01211 | -0.065 | 110.503
7.5 | 1.38 | 0.01467 | -0.065 | 94.02
8 | 1.411 | 0.01815 | -0.065 | 77.733
8.5 | 1.438 | 0.01995 | -0.065 | 72.042
9 | 1.449 | 0.02189 | -0.066 | 66.18
9.5 | 1.422 | 0.02424 | -0.066 | 58.672
10 | 1.315 | 0.02734 | -0.066 | 48.095
10.5 | 0.866 | 0.0341 | -0.066 | 25.403
11 | 0.896 | 0.03559 | -0.066 | 25.17
11.5 | 0.927 | 0.03553 | -0.067 | 26.089
12 | 0.946 | 0.04246 | -0.066 | 22.29
12.5 | 0.98 | 0.04105 | -0.067 | 23.879
13 | 1 | 0.04836 | -0.067 | 20.672
13.5 | 1.013 | 0.05938 | -0.065 | 17.055
14 | 1.048 | 0.05665 | -0.067 | 18.505

## 96. Re 7M Mach 0.50 (2)
BIGFOIL.COM POLAR EXPORT
NACA63-614 a=0.2
NACA63-614 a=0.2 |  |  |  | Cl Max: | 1.5269 | at alpha= | 13 | deg
XFOIL ncrit=9 |  |  |  | L/D Max: | 413.404 | at alpha= | -0.5 | deg
Re: | 7000000 |  |  | Cd Min: | 0.26024 | at alpha= | -20 | deg
Mach: | 0.5 |  |  | Cl=0 at alpha= | -3.2567 | deg
|  |  |  | @ Cl=0.1, Cd= | 0.0010443
|  |  |  | @ Cl=0.4, Cd= | 0.0016387
|  |  |  | @ Cl=0.6, Cd= | 0.0048121
alpha (deg) | Cl | Cd | Cm | Cl/Cd
-20 | -0.6689 | 0.26024 | 0.0574 | -2.5703
-19.5 | -0.6455 | 0.25208 | 0.0522 | -2.5607
-19 | -0.6222 | 0.24399 | 0.0469 | -2.5501
-18.5 | -0.5994 | 0.23555 | 0.0417 | -2.5447
-18 | -0.5763 | 0.2269 | 0.0365 | -2.5399
-17.5 | -0.5538 | 0.21808 | 0.0314 | -2.5394
-17 | -0.5302 | 0.2104 | 0.0264 | -2.52
-16.5 | -0.5054 | 0.20327 | 0.0215 | -2.4863
-16 | -0.4817 | 0.19496 | 0.0167 | -2.4708
-15.5 | -0.4591 | 0.18674 | 0.0118 | -2.4585
-15 | -0.4419 | 0.17699 | 0.0066 | -2.4968
-14.5 | -0.3445 | 0.15209 | 0.0099 | -2.2651
-14 | -0.3366 | 0.14412 | 0.0041 | -2.3356
-13.5 | -0.3229 | 0.13876 | -0.001 | -2.327
-13 | -0.3125 | 0.13193 | -0.0063 | -2.3687
-12.5 | -0.3062 | 0.1229 | -0.012 | -2.4915
-12 | -0.3057 | 0.11274 | -0.0181 | -2.7115
-11.5 | -0.3092 | 0.10189 | -0.0247 | -3.0346
-11 | -0.3127 | 0.09124 | -0.0308 | -3.4272
-10.5 | -0.3237 | 0.07932 | -0.0376 | -4.0809
-10 | -0.3352 | 0.06786 | -0.0442 | -4.9396
-9.5 | -0.3551 | 0.05583 | -0.0514 | -6.3604
-9 | -0.3767 | 0.04404 | -0.0598 | -8.5536
-8.5 | -0.402 | 0.033 | -0.0715 | -12.1818
-8 | -0.4403 | 0.02716 | -0.0725 | -16.2113
-7.5 | -0.4646 | 0.01838 | -0.0728 | -25.2775
-7 | -0.4806 | 0.00835 | -0.0721 | -57.5569
-6.5 | -0.4689 | 0.00226 | -0.07 | -207.4779
-6 | -0.399 | 0.00165 | -0.0674 | -241.8182
-5.5 | -0.3255 | 0.00144 | -0.0656 | -226.0417
-5 | -0.2528 | 0.00128 | -0.0644 | -197.5
-4.5 | -0.1792 | 0.00123 | -0.0637 | -145.6911
-4 | -0.1066 | 0.00117 | -0.0633 | -91.1111
-3.5 | -0.0347 | 0.00112 | -0.0631 | -30.9821
-3 | 0.0366 | 0.00108 | -0.0631 | 33.8889
-2.5 | 0.1076 | 0.00104 | -0.0633 | 103.4615
-2 | 0.1782 | 0.00102 | -0.0637 | 174.7059
-1.5 | 0.2486 | 0.00099 | -0.0642 | 251.1111
-1 | 0.3187 | 0.00097 | -0.0648 | 328.5567
-0.5 | 0.3886 | 0.00094 | -0.0654 | 413.4043
0 | 0.4661 | 0.00569 | -0.0677 | 81.9156
0.5 | 0.5359 | 0.00544 | -0.0685 | 98.511
1 | 0.6043 | 0.00477 | -0.0694 | 126.6876
1.5 | 0.6747 | 0.00471 | -0.0701 | 143.2484
2 | 0.7456 | 0.00477 | -0.0708 | 156.3103
2.5 | 0.8168 | 0.00482 | -0.0715 | 169.4606
3 | 0.888 | 0.00496 | -0.072 | 179.0323
3.5 | 0.9592 | 0.00515 | -0.0724 | 186.2524
4 | 1.0303 | 0.00537 | -0.0727 | 191.8622
4.5 | 1.1007 | 0.00565 | -0.0727 | 194.8142
5 | 1.1689 | 0.0061 | -0.0723 | 191.623
5.5 | 1.2368 | 0.00654 | -0.0715 | 189.1131
6 | 1.3012 | 0.00714 | -0.0701 | 182.2409
6.5 | 1.3596 | 0.00793 | -0.0677 | 171.4502
7 | 1.3943 | 0.00916 | -0.0616 | 152.2162
7.5 | 1.4014 | 0.011 | -0.0523 | 127.4
8 | 1.41 | 0.01346 | -0.045 | 104.7548
8.5 | 1.415 | 0.01685 | -0.0389 | 83.9763
9 | 1.4185 | 0.02085 | -0.0339 | 68.0336
9.5 | 1.4374 | 0.02428 | -0.0303 | 59.201
10 | 1.4558 | 0.02796 | -0.027 | 52.0672
10.5 | 1.4722 | 0.03199 | -0.0241 | 46.0206
11 | 1.4878 | 0.03636 | -0.0216 | 40.9186
11.5 | 1.5029 | 0.04101 | -0.0194 | 36.6472
12 | 1.5125 | 0.04632 | -0.0176 | 32.6533
12.5 | 1.5213 | 0.052 | -0.0163 | 29.2558
13 | 1.5269 | 0.05828 | -0.0155 | 26.1994
13.5 | 1.5265 | 0.06544 | -0.0155 | 23.3267
14 | 1.5151 | 0.0741 | -0.0166 | 20.4467
14.5 | 1.4977 | 0.08393 | -0.0189 | 17.8446
15 | 1.4755 | 0.09489 | -0.0225 | 15.5496
15.5 | 1.4476 | 0.10707 | -0.0277 | 13.5201
16 | 1.4191 | 0.11998 | -0.034 | 11.8278
16.5 | 1.3927 | 0.13317 | -0.0412 | 10.4581
17 | 1.3687 | 0.14652 | -0.0491 | 9.3414
17.5 | 1.3463 | 0.16016 | -0.0579 | 8.406
18 | 1.3275 | 0.17376 | -0.067 | 7.6398

## 97. Re 8M Mach 0.00 (1)
BIGFOIL.COM POLAR EXPORT
NACA63-614 a=0.2
NACA63-614 a=0.2 |  |  |  | Cl Max: | 1.537 | at alpha= | 12.5 | deg
JavaFoil+Calcfoil stall+Eppler ext transition |  |  |  | L/D Max: | 158.577 | at alpha= | 6 | deg
Re: | 8000000 |  |  | Cd Min: | 0.00495 | at alpha= | -3.5 | deg
Mach: | 0 |  |  | Cl=0 at alpha= | -3.1917 | deg
|  |  |  | @ Cl=0.1, Cd= | 0.005839
|  |  |  | @ Cl=0.4, Cd= | 0.0052984
|  |  |  | @ Cl=0.6, Cd= | 0.0056515
alpha (deg) | Cl | Cd | Cm | Cl/Cd
-15 | -0.547 | 0.10403 | -0.021 | -5.262
-14.5 | -0.557 | 0.0982 | -0.021 | -5.672
-14 | -0.565 | 0.09287 | -0.022 | -6.082
-13.5 | -0.571 | 0.08638 | -0.022 | -6.613
-13 | -0.575 | 0.08164 | -0.023 | -7.039
-12.5 | -0.576 | 0.07643 | -0.023 | -7.531
-12 | -0.573 | 0.07159 | -0.024 | -8.009
-11.5 | -0.569 | 0.06581 | -0.025 | -8.65
-11 | -0.561 | 0.06089 | -0.026 | -9.211
-10.5 | -0.547 | 0.05842 | -0.026 | -9.359
-10 | -0.593 | 0.01991 | -0.039 | -29.79
-9.5 | -0.522 | 0.04253 | -0.031 | -12.267
-9 | -0.592 | 0.00566 | -0.044 | -104.566
-8.5 | -0.557 | 0.00556 | -0.044 | -100.114
-8 | -0.518 | 0.00548 | -0.045 | -94.39
-7.5 | -0.474 | 0.00541 | -0.045 | -87.729
-7 | -0.428 | 0.00539 | -0.045 | -79.389
-6.5 | -0.378 | 0.00525 | -0.046 | -71.982
-6 | -0.325 | 0.00504 | -0.046 | -64.572
-5.5 | -0.271 | 0.00501 | -0.047 | -53.98
-5 | -0.214 | 0.00505 | -0.047 | -42.366
-4.5 | -0.156 | 0.00497 | -0.047 | -31.379
-4 | -0.097 | 0.00497 | -0.048 | -19.51
-3.5 | -0.037 | 0.00495 | -0.048 | -7.498
-3 | 0.023 | 0.00562 | -0.049 | 4.097
-2.5 | 0.083 | 0.00563 | -0.049 | 14.824
-2 | 0.144 | 0.00638 | -0.05 | 22.591
-1.5 | 0.205 | 0.00636 | -0.05 | 32.218
-1 | 0.266 | 0.00635 | -0.051 | 41.924
-0.5 | 0.326 | 0.00522 | -0.051 | 62.411
0 | 0.386 | 0.00528 | -0.051 | 73.201
0.5 | 0.447 | 0.00536 | -0.052 | 83.333
1 | 0.507 | 0.00545 | -0.052 | 93.085
1.5 | 0.567 | 0.00558 | -0.053 | 101.6
2 | 0.627 | 0.00571 | -0.053 | 109.725
2.5 | 0.687 | 0.00588 | -0.054 | 116.774
3 | 0.746 | 0.00615 | -0.054 | 121.445
3.5 | 0.806 | 0.00636 | -0.055 | 126.751
4 | 0.865 | 0.00662 | -0.055 | 130.705
4.5 | 0.925 | 0.00686 | -0.056 | 134.76
5 | 0.982 | 0.00685 | -0.056 | 143.348
5.5 | 1.041 | 0.00701 | -0.057 | 148.517
6 | 1.097 | 0.00692 | -0.057 | 158.577
6.5 | 1.151 | 0.00779 | -0.057 | 147.693
7 | 1.202 | 0.00824 | -0.058 | 145.82
7.5 | 1.247 | 0.00949 | -0.058 | 131.401
8 | 1.291 | 0.01071 | -0.058 | 120.601
8.5 | 1.331 | 0.01265 | -0.058 | 105.196
9 | 1.373 | 0.01347 | -0.059 | 101.906
9.5 | 1.41 | 0.01438 | -0.059 | 98.08
10 | 1.444 | 0.01524 | -0.059 | 94.797
10.5 | 1.474 | 0.01615 | -0.059 | 91.265
11 | 1.5 | 0.01724 | -0.06 | 87.015
11.5 | 1.519 | 0.01836 | -0.06 | 82.774
12 | 1.531 | 0.01963 | -0.06 | 78.005
12.5 | 1.537 | 0.02084 | -0.061 | 73.759
13 | 1.537 | 0.02235 | -0.061 | 68.746
13.5 | 1.531 | 0.02397 | -0.061 | 63.869
14 | 1.519 | 0.02573 | -0.062 | 59.035
14.5 | 1.501 | 0.02797 | -0.062 | 53.665
15 | 1.479 | 0.02981 | -0.062 | 49.613
15.5 | 1.452 | 0.03214 | -0.062 | 45.159
16 | 1.419 | 0.03498 | -0.063 | 40.582
16.5 | 1.384 | 0.03759 | -0.063 | 36.826
17 | 1.344 | 0.04134 | -0.063 | 32.518
17.5 | 1.303 | 0.04497 | -0.063 | 28.972

## 98. Re 8M Mach 0.00 (2)
BIGFOIL.COM POLAR EXPORT
NACA63-614 a=0.2
NACA63-614 a=0.2 |  |  |  | Cl Max: | 1.7295 | at alpha= | 19 | deg
XFOIL ncrit=9 |  |  |  | L/D Max: | 184.138 | at alpha= | 5 | deg
Re: | 8000000 |  |  | Cd Min: | 0.07671 | at alpha= | 20 | deg
Mach: | 0 |  |  | Cl=0 at alpha= | -3.2581 | deg
|  |  |  | @ Cl=0.1, Cd= | 0.0057671
|  |  |  | @ Cl=0.4, Cd= | 0.0052005
|  |  |  | @ Cl=0.6, Cd= | 0.00429
alpha (deg) | Cl | Cd | Cm | Cl/Cd
-18 | -1.3236 | 0.03534 | -0.0729 | -37.4533
-17.5 | -1.3562 | 0.02936 | -0.0714 | -46.1921
-17 | -1.367 | 0.02623 | -0.0669 | -52.1159
-16.5 | -1.3708 | 0.02381 | -0.0606 | -57.5724
-16 | -1.3466 | 0.0217 | -0.0578 | -62.0553
-15.5 | -1.314 | 0.01989 | -0.0557 | -66.0633
-15 | -1.2748 | 0.01842 | -0.0542 | -69.2074
-14.5 | -1.2327 | 0.01705 | -0.0529 | -72.2991
-14 | -1.1874 | 0.01587 | -0.0519 | -74.8204
-13.5 | -1.1401 | 0.01479 | -0.0511 | -77.0859
-13 | -1.091 | 0.01383 | -0.0504 | -78.8865
-12.5 | -1.0406 | 0.01296 | -0.0499 | -80.2932
-12 | -0.9888 | 0.01219 | -0.0495 | -81.1157
-11.5 | -0.936 | 0.01149 | -0.0492 | -81.4621
-11 | -0.8827 | 0.01084 | -0.049 | -81.4299
-10.5 | -0.8284 | 0.01026 | -0.0489 | -80.7407
-10 | -0.7735 | 0.00974 | -0.0489 | -79.4148
-9.5 | -0.7181 | 0.00927 | -0.0489 | -77.4649
-9 | -0.6621 | 0.00884 | -0.049 | -74.8982
-8.5 | -0.6057 | 0.00848 | -0.0491 | -71.4269
-8 | -0.5491 | 0.00811 | -0.0493 | -67.7065
-7.5 | -0.4924 | 0.00771 | -0.0495 | -63.8651
-7 | -0.4353 | 0.00739 | -0.0498 | -58.9039
-6.5 | -0.3788 | 0.0069 | -0.05 | -54.8986
-6 | -0.3208 | 0.0067 | -0.0504 | -47.8806
-5.5 | -0.2625 | 0.00654 | -0.0509 | -40.1376
-5 | -0.2042 | 0.00635 | -0.0513 | -32.1575
-4.5 | -0.1457 | 0.00623 | -0.0518 | -23.3868
-4 | -0.087 | 0.0061 | -0.0523 | -14.2623
-3.5 | -0.0284 | 0.00598 | -0.0529 | -4.7492
-3 | 0.0303 | 0.00587 | -0.0534 | 5.1618
-2.5 | 0.0892 | 0.00578 | -0.054 | 15.4325
-2 | 0.1479 | 0.00571 | -0.0546 | 25.9019
-1.5 | 0.2068 | 0.00562 | -0.0553 | 36.7972
-1 | 0.2656 | 0.00554 | -0.0559 | 47.9422
-0.5 | 0.3242 | 0.00542 | -0.0566 | 59.8155
0 | 0.3829 | 0.00528 | -0.0573 | 72.5189
0.5 | 0.441 | 0.00501 | -0.058 | 88.024
1 | 0.4985 | 0.00443 | -0.0589 | 112.5282
1.5 | 0.5567 | 0.00429 | -0.0596 | 129.7669
2 | 0.6154 | 0.00429 | -0.0603 | 143.4499
2.5 | 0.6739 | 0.00428 | -0.0611 | 157.4533
3 | 0.7322 | 0.00436 | -0.0618 | 167.9358
3.5 | 0.7903 | 0.0045 | -0.0625 | 175.6222
4 | 0.8478 | 0.0047 | -0.0631 | 180.383
4.5 | 0.9047 | 0.00495 | -0.0637 | 182.7677
5 | 0.9612 | 0.00522 | -0.0643 | 184.1379
5.5 | 1.0168 | 0.00556 | -0.0647 | 182.8777
6 | 1.0697 | 0.00615 | -0.0648 | 173.935
6.5 | 1.1229 | 0.0066 | -0.0649 | 170.1364
7 | 1.1716 | 0.00738 | -0.0644 | 158.7534
7.5 | 1.2154 | 0.00801 | -0.0627 | 151.7353
8 | 1.267 | 0.00879 | -0.0629 | 144.1411
8.5 | 1.3133 | 0.00959 | -0.0621 | 136.9447
9 | 1.357 | 0.01045 | -0.0609 | 129.8565
9.5 | 1.401 | 0.01115 | -0.0597 | 125.6502
10 | 1.4435 | 0.01181 | -0.0582 | 122.2269
10.5 | 1.482 | 0.01251 | -0.0562 | 118.4652
11 | 1.5019 | 0.01333 | -0.0508 | 112.6707
11.5 | 1.5251 | 0.01437 | -0.0469 | 106.1308
12 | 1.5481 | 0.01572 | -0.0436 | 98.4796
12.5 | 1.5732 | 0.01717 | -0.0409 | 91.6249
13 | 1.5962 | 0.01891 | -0.0384 | 84.4104
13.5 | 1.6165 | 0.02096 | -0.0361 | 77.1231
14 | 1.6376 | 0.02312 | -0.0341 | 70.8304
14.5 | 1.6532 | 0.02578 | -0.0321 | 64.1272
15 | 1.6685 | 0.02863 | -0.0305 | 58.278
15.5 | 1.6842 | 0.03159 | -0.0291 | 53.3143
16 | 1.6938 | 0.03532 | -0.028 | 47.9558
16.5 | 1.7032 | 0.03923 | -0.0271 | 43.4158
17 | 1.7131 | 0.04333 | -0.0267 | 39.5361
17.5 | 1.7214 | 0.04772 | -0.0265 | 36.0729
18 | 1.7262 | 0.0527 | -0.0267 | 32.7552
18.5 | 1.7254 | 0.0585 | -0.0272 | 29.494
19 | 1.7295 | 0.06395 | -0.028 | 27.0446
19.5 | 1.7275 | 0.07037 | -0.0293 | 24.5488
20 | 1.7276 | 0.07671 | -0.0309 | 22.5212

## 99. Re 8M Mach 0.10 (1)
BIGFOIL.COM POLAR EXPORT
NACA63-614 a=0.2
NACA63-614 a=0.2 |  |  |  | Cl Max: | 1.533 | at alpha= | 12.5 | deg
JavaFoil+Calcfoil stall+Eppler ext transition |  |  |  | L/D Max: | 157.468 | at alpha= | 6 | deg
Re: | 8000000 |  |  | Cd Min: | 0.00494 | at alpha= | -3.5 | deg
Mach: | 0.1 |  |  | Cl=0 at alpha= | -3.1917 | deg
|  |  |  | @ Cl=0.1, Cd= | 0.0058367
|  |  |  | @ Cl=0.4, Cd= | 0.0052957
|  |  |  | @ Cl=0.6, Cd= | 0.00567
alpha (deg) | Cl | Cd | Cm | Cl/Cd
-14 | -0.538 | 0.09389 | -0.021 | -5.733
-13.5 | -0.548 | 0.08753 | -0.022 | -6.258
-13 | -0.554 | 0.0827 | -0.023 | -6.702
-12.5 | -0.559 | 0.07661 | -0.023 | -7.291
-12 | -0.559 | 0.07259 | -0.024 | -7.695
-11.5 | -0.557 | 0.06712 | -0.025 | -8.294
-11 | -0.551 | 0.06223 | -0.026 | -8.85
-10.5 | -0.539 | 0.05961 | -0.026 | -9.039
-10 | -0.533 | 0.04832 | -0.03 | -11.041
-9.5 | -0.515 | 0.04516 | -0.03 | -11.396
-9 | -0.59 | 0.00566 | -0.044 | -104.175
-8.5 | -0.556 | 0.00559 | -0.045 | -99.452
-8 | -0.517 | 0.0055 | -0.045 | -94.045
-7.5 | -0.475 | 0.00543 | -0.045 | -87.456
-7 | -0.429 | 0.0054 | -0.046 | -79.347
-6.5 | -0.379 | 0.00526 | -0.046 | -72.009
-6 | -0.327 | 0.00505 | -0.047 | -64.716
-5.5 | -0.272 | 0.00502 | -0.047 | -54.14
-5 | -0.215 | 0.00506 | -0.047 | -42.515
-4.5 | -0.157 | 0.00498 | -0.048 | -31.506
-4 | -0.097 | 0.00497 | -0.048 | -19.594
-3.5 | -0.037 | 0.00494 | -0.049 | -7.55
-3 | 0.023 | 0.00563 | -0.049 | 4.113
-2.5 | 0.084 | 0.00564 | -0.049 | 14.883
-2 | 0.145 | 0.00639 | -0.05 | 22.672
-1.5 | 0.206 | 0.00636 | -0.05 | 32.342
-1 | 0.267 | 0.00631 | -0.051 | 42.382
-0.5 | 0.328 | 0.00523 | -0.051 | 62.666
0 | 0.388 | 0.00528 | -0.052 | 73.515
0.5 | 0.449 | 0.00536 | -0.052 | 83.705
1 | 0.509 | 0.00545 | -0.053 | 93.53
1.5 | 0.57 | 0.00559 | -0.053 | 101.988
2 | 0.63 | 0.00575 | -0.054 | 109.669
2.5 | 0.69 | 0.00593 | -0.054 | 116.351
3 | 0.75 | 0.00615 | -0.055 | 122.04
3.5 | 0.81 | 0.00644 | -0.055 | 125.83
4 | 0.87 | 0.00665 | -0.056 | 130.868
4.5 | 0.929 | 0.00686 | -0.056 | 135.409
5 | 0.987 | 0.00687 | -0.056 | 143.677
5.5 | 1.046 | 0.00707 | -0.057 | 147.939
6 | 1.102 | 0.007 | -0.057 | 157.468
6.5 | 1.156 | 0.00785 | -0.058 | 147.228
7 | 1.207 | 0.00834 | -0.058 | 144.616
7.5 | 1.252 | 0.00969 | -0.058 | 129.144
8 | 1.296 | 0.01084 | -0.058 | 119.505
8.5 | 1.336 | 0.01282 | -0.058 | 104.143
9 | 1.378 | 0.01367 | -0.059 | 100.734
9.5 | 1.415 | 0.01459 | -0.059 | 96.979
10 | 1.448 | 0.01549 | -0.059 | 93.474
10.5 | 1.477 | 0.0164 | -0.06 | 90.069
11 | 1.501 | 0.01751 | -0.06 | 85.723
11.5 | 1.519 | 0.01869 | -0.06 | 81.29
12 | 1.529 | 0.01998 | -0.061 | 76.54
12.5 | 1.533 | 0.02124 | -0.061 | 72.163
13 | 1.53 | 0.02282 | -0.061 | 67.022
13.5 | 1.52 | 0.02468 | -0.062 | 61.587
14 | 1.504 | 0.02642 | -0.062 | 56.936
14.5 | 1.482 | 0.02866 | -0.062 | 51.718
15 | 1.455 | 0.03077 | -0.062 | 47.302
15.5 | 1.423 | 0.03305 | -0.063 | 43.07
16 | 1.386 | 0.03592 | -0.063 | 38.593
16.5 | 1.344 | 0.03943 | -0.063 | 34.097
17 | 1.302 | 0.04203 | -0.063 | 30.973
17.5 | 1.255 | 0.04568 | -0.063 | 27.468

## 100. Re 8M Mach 0.10 (2)
BIGFOIL.COM POLAR EXPORT
NACA63-614 a=0.2
NACA63-614 a=0.2 |  |  |  | Cl Max: | 1.7189 | at alpha= | 19 | deg
XFOIL ncrit=9 |  |  |  | L/D Max: | 184.676 | at alpha= | 5 | deg
Re: | 8000000 |  |  | Cd Min: | 0.23002 | at alpha= | -20 | deg
Mach: | 0.1 |  |  | Cl=0 at alpha= | -3.2589 | deg
|  |  |  | @ Cl=0.1, Cd= | 0.0057763
|  |  |  | @ Cl=0.4, Cd= | 0.0052256
|  |  |  | @ Cl=0.6, Cd= | 0.0043
alpha (deg) | Cl | Cd | Cm | Cl/Cd
-20 | -0.6131 | 0.23002 | 0.0425 | -2.6654
-19.5 | -0.5951 | 0.22384 | 0.0383 | -2.6586
-17.5 | -1.2451 | 0.04029 | -0.0734 | -30.9034
-17 | -1.2797 | 0.03299 | -0.0746 | -38.7905
-16.5 | -1.3092 | 0.02804 | -0.0711 | -46.6904
-16 | -1.3247 | 0.02507 | -0.0639 | -52.84
-15.5 | -1.3065 | 0.02239 | -0.0605 | -58.3519
-15 | -1.2746 | 0.02035 | -0.0582 | -62.6339
-14.5 | -1.237 | 0.01852 | -0.0563 | -66.7927
-14 | -1.1941 | 0.01703 | -0.0549 | -70.1174
-13.5 | -1.1482 | 0.01569 | -0.0537 | -73.1804
-13 | -1.0997 | 0.01454 | -0.0528 | -75.6327
-12.5 | -1.0494 | 0.01352 | -0.052 | -77.6183
-12 | -0.9975 | 0.01264 | -0.0514 | -78.9161
-11.5 | -0.9444 | 0.01185 | -0.0509 | -79.6962
-11 | -0.8906 | 0.01113 | -0.0505 | -80.018
-10.5 | -0.8358 | 0.01049 | -0.0502 | -79.6759
-10 | -0.7803 | 0.00993 | -0.05 | -78.5801
-9.5 | -0.7243 | 0.00942 | -0.0499 | -76.8896
-9 | -0.6679 | 0.00896 | -0.0499 | -74.5424
-8.5 | -0.6109 | 0.00856 | -0.05 | -71.3668
-8 | -0.5535 | 0.00822 | -0.0501 | -67.3358
-7.5 | -0.4964 | 0.00778 | -0.0502 | -63.8046
-7 | -0.4387 | 0.00745 | -0.0504 | -58.8859
-6.5 | -0.3817 | 0.00695 | -0.0506 | -54.9209
-6 | -0.3232 | 0.00672 | -0.0509 | -48.0952
-5.5 | -0.2644 | 0.00657 | -0.0513 | -40.2435
-5 | -0.2057 | 0.00637 | -0.0517 | -32.292
-4.5 | -0.1467 | 0.00624 | -0.0522 | -23.5096
-4 | -0.0876 | 0.00611 | -0.0527 | -14.3372
-3.5 | -0.0285 | 0.00599 | -0.0532 | -4.7579
-3 | 0.0306 | 0.00588 | -0.0538 | 5.2041
-2.5 | 0.0899 | 0.00579 | -0.0544 | 15.5268
-1.5 | 0.2082 | 0.00563 | -0.0556 | 36.9805
-1 | 0.2674 | 0.00554 | -0.0562 | 48.2671
-0.5 | 0.3264 | 0.00543 | -0.0569 | 60.1105
0 | 0.3855 | 0.00529 | -0.0576 | 72.8733
0.5 | 0.444 | 0.00503 | -0.0584 | 88.2704
1 | 0.5018 | 0.00444 | -0.0592 | 113.018
1.5 | 0.5605 | 0.0043 | -0.0599 | 130.3488
2 | 0.6195 | 0.0043 | -0.0607 | 144.0698
2.5 | 0.6784 | 0.00429 | -0.0614 | 158.1352
3 | 0.7371 | 0.00437 | -0.0621 | 168.6728
3.5 | 0.7956 | 0.00451 | -0.0628 | 176.408
4 | 0.8535 | 0.00472 | -0.0635 | 180.8263
4.5 | 0.9108 | 0.00497 | -0.064 | 183.2596
5 | 0.9677 | 0.00524 | -0.0646 | 184.6756
5.5 | 1.0237 | 0.00558 | -0.065 | 183.4588
6 | 1.077 | 0.00618 | -0.0651 | 174.2718
7 | 1.1793 | 0.00742 | -0.0645 | 158.9353
7.5 | 1.2232 | 0.00807 | -0.0627 | 151.5737
8 | 1.2746 | 0.00889 | -0.0628 | 143.3746
8.5 | 1.3209 | 0.0097 | -0.0619 | 136.1753
9 | 1.3641 | 0.01059 | -0.0604 | 128.8102
9.5 | 1.4078 | 0.0113 | -0.0591 | 124.5841
10 | 1.4495 | 0.01198 | -0.0573 | 120.9933
10.5 | 1.4831 | 0.0127 | -0.0542 | 116.7795
11 | 1.5005 | 0.01366 | -0.0486 | 109.8463
11.5 | 1.5255 | 0.0148 | -0.0451 | 103.0743
12 | 1.5486 | 0.01628 | -0.0419 | 95.1229
12.5 | 1.574 | 0.01783 | -0.0394 | 88.2782
13 | 1.5959 | 0.01976 | -0.0368 | 80.7642
13.5 | 1.6166 | 0.02191 | -0.0346 | 73.7837
14 | 1.6365 | 0.02426 | -0.0326 | 67.4567
14.5 | 1.6506 | 0.02716 | -0.0306 | 60.7732
15 | 1.6663 | 0.03011 | -0.0291 | 55.3404
15.5 | 1.6806 | 0.03336 | -0.0278 | 50.3777
16 | 1.6884 | 0.03744 | -0.0267 | 45.0962
16.5 | 1.6991 | 0.04138 | -0.026 | 41.0609
17 | 1.7078 | 0.04577 | -0.0257 | 37.3127
17.5 | 1.7137 | 0.05058 | -0.0256 | 33.881
18 | 1.717 | 0.05591 | -0.0259 | 30.7101
18.5 | 1.715 | 0.06207 | -0.0266 | 27.6301
19 | 1.7189 | 0.06774 | -0.0277 | 25.375
19.5 | 1.7179 | 0.07424 | -0.0292 | 23.1398
20 | 1.7152 | 0.08117 | -0.0311 | 21.131

## 101. Re 8M Mach 0.25 (1)
BIGFOIL.COM POLAR EXPORT
NACA63-614 a=0.2
NACA63-614 a=0.2 |  |  |  | Cl Max: | 1.51 | at alpha= | 11.5 | deg
JavaFoil+Calcfoil stall+Eppler ext transition |  |  |  | L/D Max: | 152.277 | at alpha= | 5.5 | deg
Re: | 8000000 |  |  | Cd Min: | 0.00495 | at alpha= | -3.5 | deg
Mach: | 0.25 |  |  | Cl=0 at alpha= | -3.1936 | deg
|  |  |  | @ Cl=0.1, Cd= | 0.0058433
|  |  |  | @ Cl=0.4, Cd= | 0.0053316
|  |  |  | @ Cl=0.6, Cd= | 0.0057187
alpha (deg) | Cl | Cd | Cm | Cl/Cd
-13 | -0.372 | 0.08884 | -0.022 | -4.186
-12.5 | -0.405 | 0.08381 | -0.022 | -4.827
-12 | -0.432 | 0.07747 | -0.022 | -5.575
-11.5 | -0.453 | 0.07327 | -0.023 | -6.183
-11 | -0.468 | 0.06875 | -0.023 | -6.803
-10.5 | -0.477 | 0.06278 | -0.025 | -7.595
-10 | -0.479 | 0.05813 | -0.026 | -8.237
-9.5 | -0.473 | 0.05488 | -0.026 | -8.617
-9 | -0.462 | 0.04998 | -0.028 | -9.245
-8.5 | -0.45 | 0.04193 | -0.031 | -10.727
-8 | -0.512 | 0.00566 | -0.046 | -90.452
-7.5 | -0.474 | 0.00553 | -0.047 | -85.831
-7 | -0.432 | 0.00549 | -0.047 | -78.66
-6.5 | -0.384 | 0.00538 | -0.047 | -71.318
-6 | -0.332 | 0.00526 | -0.048 | -63.124
-5.5 | -0.277 | 0.00506 | -0.048 | -54.846
-5 | -0.22 | 0.00502 | -0.049 | -43.806
-4.5 | -0.161 | 0.005 | -0.049 | -32.125
-4 | -0.1 | 0.00499 | -0.049 | -20.012
-3.5 | -0.038 | 0.00495 | -0.05 | -7.722
-3 | 0.024 | 0.00565 | -0.05 | 4.205
-2.5 | 0.086 | 0.00567 | -0.051 | 15.196
-2 | 0.149 | 0.00645 | -0.051 | 23.067
-1.5 | 0.211 | 0.00638 | -0.052 | 33.122
-1 | 0.275 | 0.00642 | -0.052 | 42.835
-0.5 | 0.337 | 0.00593 | -0.053 | 56.773
0 | 0.399 | 0.00533 | -0.053 | 74.796
0.5 | 0.461 | 0.00543 | -0.054 | 84.978
1 | 0.523 | 0.00554 | -0.054 | 94.507
1.5 | 0.585 | 0.00568 | -0.055 | 103.003
2 | 0.647 | 0.00584 | -0.055 | 110.92
2.5 | 0.709 | 0.00603 | -0.056 | 117.478
3 | 0.771 | 0.0063 | -0.056 | 122.222
3.5 | 0.832 | 0.00657 | -0.057 | 126.564
4 | 0.893 | 0.00683 | -0.057 | 130.863
4.5 | 0.953 | 0.00691 | -0.058 | 138.019
5 | 1.013 | 0.00712 | -0.058 | 142.282
5.5 | 1.072 | 0.00704 | -0.058 | 152.277
6 | 1.129 | 0.0078 | -0.059 | 144.674
6.5 | 1.182 | 0.0082 | -0.059 | 144.113
7 | 1.232 | 0.00905 | -0.059 | 136.124
7.5 | 1.278 | 0.01034 | -0.059 | 123.53
8 | 1.322 | 0.01161 | -0.06 | 113.858
8.5 | 1.361 | 0.01377 | -0.06 | 98.839
9 | 1.401 | 0.01484 | -0.06 | 94.414
9.5 | 1.435 | 0.0158 | -0.06 | 90.85
10 | 1.464 | 0.01682 | -0.061 | 87.012
10.5 | 1.487 | 0.018 | -0.061 | 82.615
11 | 1.503 | 0.01932 | -0.061 | 77.81
11.5 | 1.51 | 0.02074 | -0.062 | 72.807
12 | 1.505 | 0.02224 | -0.062 | 67.677
12.5 | 1.49 | 0.02399 | -0.062 | 62.106
13 | 1.464 | 0.02592 | -0.063 | 56.485
13.5 | 1.427 | 0.0284 | -0.063 | 50.262
14 | 1.381 | 0.0305 | -0.063 | 45.284
14.5 | 1.324 | 0.03362 | -0.063 | 39.367
15 | 1.256 | 0.03719 | -0.063 | 33.777
15.5 | 1.182 | 0.0402 | -0.063 | 29.392
16 | 1.097 | 0.04519 | -0.063 | 24.274
16.5 | 1.006 | 0.05062 | -0.063 | 19.877

## 102. Re 8M Mach 0.25 (2)
BIGFOIL.COM POLAR EXPORT
NACA63-614 a=0.2
NACA63-614 a=0.2 |  |  |  | Cl Max: | 1.6712 | at alpha= | 17 | deg
XFOIL ncrit=9 |  |  |  | L/D Max: | 186.965 | at alpha= | 5 | deg
Re: | 8000000 |  |  | Cd Min: | 0.20789 | at alpha= | -18 | deg
Mach: | 0.25 |  |  | Cl=0 at alpha= | -3.2614 | deg
|  |  |  | @ Cl=0.1, Cd= | 0.0058206
|  |  |  | @ Cl=0.4, Cd= | 0.0053496
|  |  |  | @ Cl=0.6, Cd= | 0.0043562
alpha (deg) | Cl | Cd | Cm | Cl/Cd
-18 | -0.5451 | 0.20789 | 0.0279 | -2.6221
-17 | -0.5542 | 0.17615 | 0.0139 | -3.1462
-16.5 | -0.5638 | 0.16102 | 0.0059 | -3.5014
-16 | -0.5572 | 0.15148 | 0.0003 | -3.6784
-15.5 | -0.5653 | 0.13849 | -0.0073 | -4.0819
-15 | -0.5699 | 0.12713 | -0.0142 | -4.4828
-14.5 | -0.5851 | 0.11402 | -0.0222 | -5.1316
-14 | -0.8813 | 0.05067 | -0.0723 | -17.3929
-13.5 | -1.0005 | 0.03545 | -0.0778 | -28.2228
-13 | -1.0662 | 0.02713 | -0.0704 | -39.2997
-12.5 | -1.0622 | 0.02127 | -0.0666 | -49.9389
-12 | -1.027 | 0.018 | -0.0639 | -57.0556
-11.5 | -0.9815 | 0.01561 | -0.0617 | -62.8764
-11 | -0.93 | 0.01384 | -0.06 | -67.1965
-10.5 | -0.8748 | 0.0125 | -0.0585 | -69.984
-10 | -0.8175 | 0.01143 | -0.0574 | -71.5223
-9.5 | -0.759 | 0.01055 | -0.0564 | -71.9431
-9 | -0.6997 | 0.00981 | -0.0556 | -71.3252
-8.5 | -0.6398 | 0.00917 | -0.055 | -69.771
-8 | -0.5793 | 0.00866 | -0.0545 | -66.8938
-7.5 | -0.5185 | 0.00823 | -0.0542 | -63.0012
-7 | -0.4579 | 0.00777 | -0.054 | -58.9318
-6.5 | -0.3971 | 0.00739 | -0.0538 | -53.7348
-6 | -0.337 | 0.00688 | -0.0538 | -48.9826
-5.5 | -0.2755 | 0.00667 | -0.0539 | -41.3043
-5 | -0.2139 | 0.00648 | -0.0542 | -33.0093
-4.5 | -0.1524 | 0.00631 | -0.0545 | -24.1521
-4 | -0.0909 | 0.00618 | -0.0548 | -14.7087
-3.5 | -0.0293 | 0.00606 | -0.0553 | -4.835
-3 | 0.0321 | 0.00593 | -0.0557 | 5.4132
-2.5 | 0.0936 | 0.00583 | -0.0563 | 16.0549
-2 | 0.155 | 0.00574 | -0.0568 | 27.0035
-1.5 | 0.2163 | 0.00568 | -0.0574 | 38.081
-1 | 0.2777 | 0.00559 | -0.0581 | 49.678
-0.5 | 0.3388 | 0.00548 | -0.0587 | 61.8248
0 | 0.3999 | 0.00535 | -0.0595 | 74.7477
0.5 | 0.4606 | 0.00511 | -0.0602 | 90.137
1 | 0.5201 | 0.0045 | -0.0611 | 115.5778
1.5 | 0.5811 | 0.00435 | -0.0618 | 133.5862
2 | 0.6421 | 0.00437 | -0.0626 | 146.9336
2.5 | 0.7032 | 0.00438 | -0.0633 | 160.5479
3 | 0.7643 | 0.00444 | -0.064 | 172.1396
3.5 | 0.8251 | 0.00458 | -0.0647 | 180.1528
4 | 0.8852 | 0.00481 | -0.0653 | 184.0333
4.5 | 0.9448 | 0.00508 | -0.0658 | 185.9843
5 | 1.004 | 0.00537 | -0.0662 | 186.9646
5.5 | 1.0622 | 0.00572 | -0.0665 | 185.6993
6 | 1.1175 | 0.00633 | -0.0663 | 176.5403
6.5 | 1.1725 | 0.00686 | -0.0661 | 170.9184
7 | 1.2219 | 0.00772 | -0.065 | 158.2772
7.5 | 1.2657 | 0.00844 | -0.0626 | 149.9645
8 | 1.3169 | 0.00937 | -0.0621 | 140.5443
8.5 | 1.3593 | 0.01041 | -0.0599 | 130.5764
9 | 1.3999 | 0.01133 | -0.0573 | 123.5569
9.5 | 1.4327 | 0.0122 | -0.0534 | 117.4344
10 | 1.4525 | 0.0132 | -0.0476 | 110.0379
10.5 | 1.4781 | 0.01449 | -0.0436 | 102.0083
11 | 1.5032 | 0.01609 | -0.0401 | 93.4245
11.5 | 1.5296 | 0.01784 | -0.0372 | 85.7399
12 | 1.5528 | 0.01996 | -0.0344 | 77.7956
12.5 | 1.5759 | 0.02226 | -0.032 | 70.7951
13 | 1.5935 | 0.02509 | -0.0296 | 63.5114
13.5 | 1.6115 | 0.02803 | -0.0275 | 57.492
14 | 1.6236 | 0.03162 | -0.0255 | 51.3472
14.5 | 1.6378 | 0.0353 | -0.0241 | 46.3966
15 | 1.6496 | 0.03941 | -0.023 | 41.8574
15.5 | 1.6556 | 0.04427 | -0.0221 | 37.3978
16 | 1.6634 | 0.04914 | -0.0217 | 33.8502
16.5 | 1.6677 | 0.05464 | -0.0217 | 30.5216
17 | 1.6712 | 0.06041 | -0.022 | 27.6643
17.5 | 1.6676 | 0.06731 | -0.023 | 24.7749
18 | 1.6693 | 0.07379 | -0.0242 | 22.6223
18.5 | 1.666 | 0.0812 | -0.0261 | 20.5172
19 | 1.6625 | 0.08885 | -0.0284 | 18.7113
19.5 | 1.6568 | 0.09707 | -0.0313 | 17.0681
20 | 1.6421 | 0.10679 | -0.0352 | 15.3769

## 103. Re 8M Mach 0.50 (1)
BIGFOIL.COM POLAR EXPORT
NACA63-614 a=0.2
NACA63-614 a=0.2 |  |  |  | Cl Max: | 1.45 | at alpha= | 9 | deg
JavaFoil+Calcfoil stall+Eppler ext transition |  |  |  | L/D Max: | 131.433 | at alpha= | 5.5 | deg
Re: | 8000000 |  |  | Cd Min: | 0.00502 | at alpha= | -3 | deg
Mach: | 0.5 |  |  | Cl=0 at alpha= | -3.1912 | deg
|  |  |  | @ Cl=0.1, Cd= | 0.005878
|  |  |  | @ Cl=0.4, Cd= | 0.0060797
|  |  |  | @ Cl=0.6, Cd= | 0.005928
alpha (deg) | Cl | Cd | Cm | Cl/Cd
-20 | -0.954 | 0.15009 | -0.025 | -6.358
-19.5 | -0.926 | 0.14478 | -0.025 | -6.399
-19 | -0.901 | 0.14241 | -0.026 | -6.325
-18.5 | -0.871 | 0.13765 | -0.026 | -6.328
-18 | -0.841 | 0.13497 | -0.026 | -6.234
-17.5 | -0.812 | 0.1296 | -0.025 | -6.262
-17 | -0.784 | 0.12659 | -0.025 | -6.19
-16.5 | -0.755 | 0.12036 | -0.025 | -6.276
-16 | -0.728 | 0.11882 | -0.026 | -6.125
-15.5 | -0.697 | 0.12446 | -0.024 | -5.597
-15 | -0.67 | 0.1057 | -0.025 | -6.338
-14.5 | -0.642 | 0.09759 | -0.026 | -6.579
-14 | -0.614 | 0.09045 | -0.026 | -6.793
-13.5 | -0.587 | 0.08404 | -0.027 | -6.982
-13 | -0.556 | 0.09675 | -0.025 | -5.743
-12.5 | -0.527 | 0.08872 | -0.025 | -5.939
-12 | -0.499 | 0.08086 | -0.025 | -6.169
-11.5 | -0.471 | 0.07361 | -0.026 | -6.396
-11 | -0.444 | 0.06703 | -0.027 | -6.62
-10.5 | -0.417 | 0.06122 | -0.029 | -6.806
-10 | -0.393 | 0.05245 | -0.032 | -7.491
-9.5 | -0.356 | 0.06626 | -0.024 | -5.373
-9 | -0.328 | 0.0593 | -0.025 | -5.529
-8.5 | -0.3 | 0.05386 | -0.026 | -5.575
-8 | -0.272 | 0.04925 | -0.027 | -5.528
-7.5 | -0.243 | 0.05327 | -0.024 | -4.555
-7 | -0.215 | 0.04838 | -0.025 | -4.436
-6.5 | -0.187 | 0.04358 | -0.027 | -4.287
-6 | -0.264 | 0.03834 | -0.031 | -6.887
-5.5 | -0.291 | 0.00553 | -0.054 | -52.51
-5 | -0.238 | 0.00547 | -0.054 | -43.453
-4.5 | -0.176 | 0.00518 | -0.055 | -34.041
-4 | -0.11 | 0.0051 | -0.055 | -21.633
-3.5 | -0.042 | 0.00505 | -0.056 | -8.396
-3 | 0.026 | 0.00502 | -0.056 | 5.271
-2.5 | 0.096 | 0.00583 | -0.057 | 16.461
-2 | 0.166 | 0.00667 | -0.057 | 24.877
-1.5 | 0.236 | 0.00663 | -0.058 | 35.605
-1 | 0.307 | 0.00663 | -0.058 | 46.321
-0.5 | 0.376 | 0.00633 | -0.059 | 59.43
0 | 0.446 | 0.0056 | -0.059 | 79.577
0.5 | 0.515 | 0.00573 | -0.06 | 89.897
1 | 0.584 | 0.00587 | -0.06 | 99.537
1.5 | 0.653 | 0.00612 | -0.061 | 106.766
2 | 0.722 | 0.00639 | -0.062 | 113.044
2.5 | 0.791 | 0.00673 | -0.062 | 117.591
3 | 0.86 | 0.00717 | -0.063 | 119.862
3.5 | 0.923 | 0.00745 | -0.063 | 123.943
4 | 0.986 | 0.00779 | -0.063 | 126.605
4.5 | 1.05 | 0.00816 | -0.064 | 128.676
5 | 1.113 | 0.00855 | -0.064 | 130.222
5.5 | 1.176 | 0.00895 | -0.064 | 131.433
6 | 1.236 | 0.00959 | -0.065 | 128.825
6.5 | 1.291 | 0.01025 | -0.065 | 125.951
7 | 1.337 | 0.01259 | -0.065 | 106.235
7.5 | 1.38 | 0.0146 | -0.065 | 94.519
8 | 1.413 | 0.01779 | -0.065 | 79.41
8.5 | 1.439 | 0.01952 | -0.066 | 73.705
9 | 1.45 | 0.02141 | -0.066 | 67.715
9.5 | 1.424 | 0.02364 | -0.066 | 60.227
10 | 1.316 | 0.02665 | -0.066 | 49.388
10.5 | 0.868 | 0.03338 | -0.066 | 25.993
11 | 0.897 | 0.03479 | -0.066 | 25.779
11.5 | 0.928 | 0.03462 | -0.067 | 26.804
12 | 0.948 | 0.04138 | -0.066 | 22.921
12.5 | 0.982 | 0.03994 | -0.067 | 24.582
13 | 1.002 | 0.04672 | -0.067 | 21.456
13.5 | 1.017 | 0.05693 | -0.066 | 17.856
14 | 1.05 | 0.0553 | -0.067 | 18.988

## 104. Re 8M Mach 0.50 (2)
BIGFOIL.COM POLAR EXPORT
NACA63-614 a=0.2
NACA63-614 a=0.2 |  |  |  | Cl Max: | 1.544 | at alpha= | 13.5 | deg
XFOIL ncrit=9 |  |  |  | L/D Max: | 196.122 | at alpha= | 4 | deg
Re: | 8000000 |  |  | Cd Min: | 0.26045 | at alpha= | -20 | deg
Mach: | 0.5 |  |  | Cl=0 at alpha= | -3.2707 | deg
|  |  |  | @ Cl=0.1, Cd= | 0.0060778
|  |  |  | @ Cl=0.4, Cd= | 0.0057309
|  |  |  | @ Cl=0.6, Cd= | 0.0047887
alpha (deg) | Cl | Cd | Cm | Cl/Cd
-20 | -0.6689 | 0.26045 | 0.0575 | -2.5682
-19.5 | -0.6454 | 0.25229 | 0.0522 | -2.5582
-19 | -0.6222 | 0.24422 | 0.0469 | -2.5477
-18.5 | -0.6014 | 0.23416 | 0.0416 | -2.5683
-18 | -0.5767 | 0.22667 | 0.0365 | -2.5442
-17.5 | -0.5536 | 0.21841 | 0.0314 | -2.5347
-17 | -0.5303 | 0.20994 | 0.0264 | -2.526
-15.5 | -0.4637 | 0.18486 | 0.0114 | -2.5084
-15 | -0.444 | 0.17598 | 0.0064 | -2.523
-14.5 | -0.4262 | 0.1666 | 0.0012 | -2.5582
-14 | -0.412 | 0.15645 | -0.0043 | -2.6334
-13.5 | -0.3944 | 0.14783 | -0.0093 | -2.6679
-13 | -0.3773 | 0.13933 | -0.0142 | -2.708
-12.5 | -0.3676 | 0.12932 | -0.0198 | -2.8426
-12 | -0.3589 | 0.11964 | -0.0254 | -2.9998
-11.5 | -0.3591 | 0.10868 | -0.0319 | -3.3042
-11 | -0.3587 | 0.09859 | -0.0381 | -3.6383
-10.5 | -0.3587 | 0.08904 | -0.0442 | -4.0285
-10 | -0.3631 | 0.07945 | -0.0505 | -4.5702
-9.5 | -0.3818 | 0.06838 | -0.0583 | -5.5835
-9 | -0.398 | 0.05794 | -0.0666 | -6.8692
-8.5 | -0.422 | 0.04709 | -0.0777 | -8.9616
-8 | -0.455 | 0.04035 | -0.0777 | -11.2763
-7 | -0.4856 | 0.01994 | -0.0764 | -24.3531
-6.5 | -0.4751 | 0.00985 | -0.0729 | -48.2335
-6 | -0.4038 | 0.00819 | -0.0698 | -49.304
-5.5 | -0.3285 | 0.00756 | -0.0678 | -43.4524
-4.5 | -0.1798 | 0.00678 | -0.0656 | -26.5192
-4 | -0.1063 | 0.00655 | -0.0651 | -16.229
-3.5 | -0.0332 | 0.00636 | -0.0649 | -5.2201
-3 | 0.0392 | 0.00623 | -0.0649 | 6.2921
-2.5 | 0.1111 | 0.00605 | -0.065 | 18.3636
-2 | 0.1826 | 0.00596 | -0.0654 | 30.6376
-1.5 | 0.254 | 0.00586 | -0.0658 | 43.3447
-1 | 0.325 | 0.0058 | -0.0664 | 56.0345
-0.5 | 0.3957 | 0.00574 | -0.067 | 68.9373
0 | 0.4664 | 0.00559 | -0.0677 | 83.4347
0.5 | 0.5365 | 0.00542 | -0.0685 | 98.9852
1 | 0.6049 | 0.00474 | -0.0694 | 127.616
1.5 | 0.6755 | 0.00463 | -0.0702 | 145.8963
2 | 0.7464 | 0.00469 | -0.0709 | 159.1471
2.5 | 0.8174 | 0.00474 | -0.0716 | 172.4473
3 | 0.8888 | 0.00487 | -0.0721 | 182.5051
3.5 | 0.9604 | 0.00504 | -0.0726 | 190.5556
4 | 1.0316 | 0.00526 | -0.0729 | 196.1217
4.5 | 1.1012 | 0.00562 | -0.0728 | 195.9431
5.5 | 1.2388 | 0.00642 | -0.0718 | 192.9595
6 | 1.3027 | 0.00708 | -0.0704 | 183.9972
6.5 | 1.3596 | 0.00796 | -0.0678 | 170.804
7 | 1.3953 | 0.00933 | -0.0621 | 149.5498
7.5 | 1.4022 | 0.01091 | -0.0524 | 128.5243
8 | 1.4122 | 0.01329 | -0.0451 | 106.2603
8.5 | 1.4163 | 0.0167 | -0.0389 | 84.8084
9 | 1.4271 | 0.02027 | -0.0342 | 70.4045
9.5 | 1.4469 | 0.02363 | -0.0306 | 61.2315
10 | 1.4675 | 0.02715 | -0.0273 | 54.0516
10.5 | 1.4869 | 0.03094 | -0.0243 | 48.0575
11 | 1.5032 | 0.03521 | -0.0216 | 42.6924
11.5 | 1.5184 | 0.0398 | -0.0193 | 38.1508
12 | 1.5289 | 0.04499 | -0.0174 | 33.9831
12.5 | 1.5394 | 0.05044 | -0.0158 | 30.5194
13 | 1.5429 | 0.05682 | -0.0149 | 27.1542
13.5 | 1.544 | 0.06377 | -0.0146 | 24.212
14 | 1.5323 | 0.07237 | -0.0155 | 21.1731
14.5 | 1.5134 | 0.08224 | -0.0178 | 18.4022
15 | 1.4882 | 0.09343 | -0.0215 | 15.9285
15.5 | 1.4573 | 0.1059 | -0.0268 | 13.7611
16 | 1.4281 | 0.11884 | -0.0331 | 12.017
16.5 | 1.4013 | 0.13203 | -0.0402 | 10.6135
17 | 1.377 | 0.14539 | -0.0482 | 9.4711
17.5 | 1.3541 | 0.15905 | -0.0569 | 8.5137
18 | 1.3344 | 0.17274 | -0.0661 | 7.7249
18.5 | 1.3153 | 0.1867 | -0.076 | 7.045

## 105. Re 10M Mach 0.00 (1)
BIGFOIL.COM POLAR EXPORT
NACA63-614 a=0.2
NACA63-614 a=0.2 |  |  |  | Cl Max: | 1.54 | at alpha= | 12.5 | deg
JavaFoil+Calcfoil stall+Eppler ext transition |  |  |  | L/D Max: | 159.328 | at alpha= | 6 | deg
Re: | 10000000 |  |  | Cd Min: | 0.00485 | at alpha= | -4 | deg
Mach: | 0 |  |  | Cl=0 at alpha= | -3.1917 | deg
|  |  |  | @ Cl=0.1, Cd= | 0.0055256
|  |  |  | @ Cl=0.4, Cd= | 0.0052784
|  |  |  | @ Cl=0.6, Cd= | 0.0056865
alpha (deg) | Cl | Cd | Cm | Cl/Cd
-15 | -0.547 | 0.10202 | -0.021 | -5.366
-14.5 | -0.557 | 0.0972 | -0.022 | -5.734
-14 | -0.565 | 0.0918 | -0.022 | -6.158
-13.5 | -0.572 | 0.08518 | -0.023 | -6.714
-13 | -0.575 | 0.08027 | -0.023 | -7.166
-12.5 | -0.577 | 0.07415 | -0.024 | -7.783
-12 | -0.575 | 0.06948 | -0.025 | -8.276
-11.5 | -0.571 | 0.06427 | -0.026 | -8.878
-11 | -0.563 | 0.05858 | -0.027 | -9.617
-10.5 | -0.548 | 0.05671 | -0.027 | -9.67
-10 | -0.629 | 0.01076 | -0.042 | -58.449
-9.5 | -0.606 | 0.01015 | -0.042 | -59.74
-9 | -0.592 | 0.00552 | -0.044 | -107.283
-8.5 | -0.557 | 0.00542 | -0.044 | -102.77
-8 | -0.518 | 0.00534 | -0.045 | -96.936
-7.5 | -0.474 | 0.00527 | -0.045 | -89.996
-7 | -0.428 | 0.0052 | -0.045 | -82.205
-6.5 | -0.378 | 0.00511 | -0.046 | -73.873
-6 | -0.325 | 0.00491 | -0.046 | -66.304
-5.5 | -0.271 | 0.00489 | -0.047 | -55.295
-5 | -0.214 | 0.00494 | -0.047 | -43.361
-4.5 | -0.156 | 0.00486 | -0.047 | -32.15
-4 | -0.097 | 0.00485 | -0.048 | -19.971
-3.5 | -0.037 | 0.00485 | -0.048 | -7.646
-3 | 0.023 | 0.00551 | -0.049 | 4.183
-2.5 | 0.083 | 0.00552 | -0.049 | 15.135
-2 | 0.144 | 0.00554 | -0.05 | 26.013
-1.5 | 0.205 | 0.00623 | -0.05 | 32.893
-1 | 0.266 | 0.00622 | -0.051 | 42.762
-0.5 | 0.326 | 0.00592 | -0.051 | 55.045
0 | 0.386 | 0.00526 | -0.051 | 73.446
0.5 | 0.447 | 0.00534 | -0.052 | 83.694
1 | 0.507 | 0.00547 | -0.052 | 92.727
1.5 | 0.567 | 0.00556 | -0.053 | 101.894
2 | 0.627 | 0.00579 | -0.053 | 108.344
2.5 | 0.687 | 0.00596 | -0.054 | 115.273
3 | 0.746 | 0.00617 | -0.054 | 120.889
3.5 | 0.806 | 0.00638 | -0.055 | 126.395
4 | 0.865 | 0.00655 | -0.055 | 132.059
4.5 | 0.925 | 0.00676 | -0.056 | 136.732
5 | 0.983 | 0.00676 | -0.056 | 145.406
5.5 | 1.041 | 0.00695 | -0.057 | 149.733
6 | 1.098 | 0.00689 | -0.057 | 159.328
6.5 | 1.151 | 0.00788 | -0.057 | 146.021
7 | 1.2 | 0.00875 | -0.058 | 137.089
7.5 | 1.247 | 0.00973 | -0.058 | 128.172
8 | 1.293 | 0.01053 | -0.058 | 122.755
8.5 | 1.333 | 0.01222 | -0.058 | 109.135
9 | 1.375 | 0.01307 | -0.059 | 105.22
9.5 | 1.413 | 0.01384 | -0.059 | 102.091
10 | 1.447 | 0.01466 | -0.059 | 98.696
10.5 | 1.477 | 0.01551 | -0.06 | 95.267
11 | 1.503 | 0.01655 | -0.06 | 90.805
11.5 | 1.522 | 0.01764 | -0.06 | 86.299
12 | 1.534 | 0.01886 | -0.061 | 81.344
12.5 | 1.54 | 0.02011 | -0.061 | 76.6
13 | 1.54 | 0.02141 | -0.061 | 71.926
13.5 | 1.534 | 0.02304 | -0.062 | 66.582
14 | 1.522 | 0.02473 | -0.062 | 61.532
14.5 | 1.504 | 0.02667 | -0.062 | 56.399
15 | 1.482 | 0.02862 | -0.062 | 51.774
15.5 | 1.454 | 0.03091 | -0.063 | 47.047
16 | 1.423 | 0.03334 | -0.063 | 42.675
16.5 | 1.386 | 0.03634 | -0.063 | 38.152
17 | 1.348 | 0.0394 | -0.063 | 34.209
17.5 | 1.306 | 0.04279 | -0.063 | 30.521

## 106. Re 10M Mach 0.00 (2)
BIGFOIL.COM POLAR EXPORT
NACA63-614 a=0.2
NACA63-614 a=0.2 |  |  |  | Cl Max: | 1.7579 | at alpha= | 19 | deg
XFOIL ncrit=9 |  |  |  | L/D Max: | 185.299 | at alpha= | 5 | deg
Re: | 10000000 |  |  | Cd Min: | 0.2157 | at alpha= | -20 | deg
Mach: | 0 |  |  | Cl=0 at alpha= | -3.2542 | deg
|  |  |  | @ Cl=0.1, Cd= | 0.0055927
|  |  |  | @ Cl=0.4, Cd= | 0.0051305
|  |  |  | @ Cl=0.6, Cd= | 0.0042209
alpha (deg) | Cl | Cd | Cm | Cl/Cd
-20 | -0.6385 | 0.2157 | 0.0393 | -2.9601
-18.5 | -1.3299 | 0.03915 | -0.0723 | -33.9693
-18 | -1.3501 | 0.03315 | -0.0731 | -40.727
-17.5 | -1.3835 | 0.02764 | -0.0702 | -50.0543
-17 | -1.3755 | 0.02589 | -0.0662 | -53.1286
-16.5 | -1.3762 | 0.0235 | -0.0601 | -58.5617
-16 | -1.3465 | 0.02184 | -0.0578 | -61.6529
-15.5 | -1.3146 | 0.01995 | -0.0556 | -65.8947
-15 | -1.2775 | 0.01825 | -0.0539 | -70
-14.5 | -1.2365 | 0.01671 | -0.0525 | -73.9976
-14 | -1.1914 | 0.01547 | -0.0515 | -77.0136
-13.5 | -1.1441 | 0.01436 | -0.0507 | -79.6727
-13 | -1.0947 | 0.0134 | -0.0501 | -81.694
-12.5 | -1.0441 | 0.01252 | -0.0496 | -83.3946
-12 | -0.992 | 0.01177 | -0.0492 | -84.2821
-11.5 | -0.939 | 0.0111 | -0.0489 | -84.5946
-11 | -0.8854 | 0.01045 | -0.0487 | -84.7273
-10.5 | -0.8309 | 0.00989 | -0.0486 | -84.0142
-10 | -0.7758 | 0.00939 | -0.0486 | -82.6198
-9.5 | -0.7203 | 0.00891 | -0.0486 | -80.8418
-9 | -0.6643 | 0.00848 | -0.0487 | -78.3373
-8.5 | -0.6077 | 0.00813 | -0.0489 | -74.7478
-8 | -0.5507 | 0.00781 | -0.0491 | -70.5122
-7.5 | -0.4937 | 0.00749 | -0.0494 | -65.9146
-7 | -0.4365 | 0.00715 | -0.0496 | -61.049
-6.5 | -0.3796 | 0.0067 | -0.0499 | -56.6567
-6 | -0.3219 | 0.00645 | -0.0503 | -49.907
-5.5 | -0.2634 | 0.0063 | -0.0507 | -41.8095
-5 | -0.205 | 0.00615 | -0.0512 | -33.3333
-4.5 | -0.1464 | 0.00599 | -0.0517 | -24.4407
-4 | -0.0877 | 0.00588 | -0.0523 | -14.915
-3.5 | -0.0289 | 0.00579 | -0.0528 | -4.9914
-3 | 0.0299 | 0.00567 | -0.0534 | 5.2734
-2.5 | 0.0887 | 0.00561 | -0.054 | 15.8111
-2 | 0.1476 | 0.00552 | -0.0546 | 26.7391
-1.5 | 0.2065 | 0.00545 | -0.0553 | 37.8899
-1 | 0.2654 | 0.0054 | -0.0559 | 49.1481
-0.5 | 0.3242 | 0.00528 | -0.0566 | 61.4015
0 | 0.3829 | 0.00518 | -0.0573 | 73.9189
0.5 | 0.4416 | 0.00501 | -0.058 | 88.1437
1.5 | 0.5573 | 0.00425 | -0.0597 | 131.1294
2 | 0.616 | 0.00421 | -0.0604 | 146.3183
2.5 | 0.6744 | 0.00423 | -0.0612 | 159.4326
3 | 0.7326 | 0.00429 | -0.0619 | 170.7692
3.5 | 0.7907 | 0.00444 | -0.0626 | 178.0856
4 | 0.8479 | 0.0047 | -0.0632 | 180.4043
4.5 | 0.9049 | 0.00494 | -0.0638 | 183.1781
5 | 0.9617 | 0.00519 | -0.0644 | 185.2987
5.5 | 1.0168 | 0.0056 | -0.0648 | 181.5714
6 | 1.0702 | 0.00614 | -0.065 | 174.2997
6.5 | 1.1221 | 0.00678 | -0.0649 | 165.5015
7 | 1.1722 | 0.00747 | -0.0646 | 156.921
7.5 | 1.2211 | 0.00811 | -0.0641 | 150.5672
8 | 1.2673 | 0.00866 | -0.0629 | 146.3395
8.5 | 1.3156 | 0.00941 | -0.0625 | 139.8087
9 | 1.3614 | 0.01015 | -0.0615 | 134.1281
9.5 | 1.407 | 0.01079 | -0.0606 | 130.3985
10 | 1.4512 | 0.01139 | -0.0594 | 127.41
10.5 | 1.4926 | 0.01203 | -0.0578 | 124.0732
11 | 1.524 | 0.01271 | -0.0543 | 119.9056
11.5 | 1.542 | 0.01363 | -0.0491 | 113.1328
12 | 1.5654 | 0.01481 | -0.0454 | 105.6989
12.5 | 1.5904 | 0.01614 | -0.0426 | 98.5378
13 | 1.6122 | 0.01783 | -0.0397 | 90.4206
13.5 | 1.635 | 0.01963 | -0.0374 | 83.2909
14 | 1.654 | 0.02183 | -0.0351 | 75.7673
14.5 | 1.6736 | 0.02412 | -0.0332 | 69.3864
15 | 1.6907 | 0.02674 | -0.0315 | 63.2274
15.5 | 1.7042 | 0.02976 | -0.0298 | 57.2648
16 | 1.7154 | 0.03321 | -0.0285 | 51.6531
16.5 | 1.7285 | 0.03667 | -0.0276 | 47.1366
17 | 1.7375 | 0.0407 | -0.0269 | 42.6904
17.5 | 1.743 | 0.04525 | -0.0265 | 38.5193
18 | 1.7475 | 0.05015 | -0.0265 | 34.8455
18.5 | 1.7529 | 0.0551 | -0.0268 | 31.8131
19 | 1.7579 | 0.06029 | -0.0274 | 29.1574
19.5 | 1.7579 | 0.0663 | -0.0285 | 26.5143
20 | 1.7555 | 0.07277 | -0.0299 | 24.124

## 107. Re 10M Mach 0.10 (1)
BIGFOIL.COM POLAR EXPORT
NACA63-614 a=0.2
NACA63-614 a=0.2 |  |  |  | Cl Max: | 1.536 | at alpha= | 12.5 | deg
JavaFoil+Calcfoil stall+Eppler ext transition |  |  |  | L/D Max: | 158.776 | at alpha= | 6 | deg
Re: | 10000000 |  |  | Cd Min: | 0.00484 | at alpha= | -3.5 | deg
Mach: | 0.1 |  |  | Cl=0 at alpha= | -3.1917 | deg
|  |  |  | @ Cl=0.1, Cd= | 0.0055252
|  |  |  | @ Cl=0.4, Cd= | 0.0052838
|  |  |  | @ Cl=0.6, Cd= | 0.005685
alpha (deg) | Cl | Cd | Cm | Cl/Cd
-15 | -0.515 | 0.10318 | -0.021 | -4.987
-14.5 | -0.527 | 0.09791 | -0.021 | -5.386
-14 | -0.539 | 0.09318 | -0.022 | -5.779
-13.5 | -0.548 | 0.08638 | -0.023 | -6.347
-13 | -0.555 | 0.08159 | -0.023 | -6.8
-12.5 | -0.56 | 0.07533 | -0.024 | -7.428
-12 | -0.56 | 0.07047 | -0.024 | -7.95
-11.5 | -0.558 | 0.06579 | -0.025 | -8.479
-11 | -0.552 | 0.0607 | -0.026 | -9.096
-10.5 | -0.54 | 0.05818 | -0.026 | -9.284
-10 | -0.594 | 0.01759 | -0.04 | -33.778
-9.5 | -0.59 | 0.0122 | -0.042 | -48.367
-9 | -0.59 | 0.00555 | -0.044 | -106.307
-8.5 | -0.556 | 0.00544 | -0.045 | -102.075
-8 | -0.517 | 0.00536 | -0.045 | -96.578
-7.5 | -0.475 | 0.00529 | -0.045 | -89.724
-7 | -0.429 | 0.00522 | -0.046 | -82.163
-6.5 | -0.379 | 0.00513 | -0.046 | -73.933
-6 | -0.327 | 0.00492 | -0.047 | -66.332
-5.5 | -0.272 | 0.00491 | -0.047 | -55.391
-5 | -0.215 | 0.00494 | -0.047 | -43.514
-4.5 | -0.157 | 0.00486 | -0.048 | -32.28
-4 | -0.097 | 0.00485 | -0.048 | -20.057
-3.5 | -0.037 | 0.00484 | -0.049 | -7.699
-3 | 0.023 | 0.00552 | -0.049 | 4.199
-2.5 | 0.084 | 0.00552 | -0.049 | 15.195
-2 | 0.145 | 0.00554 | -0.05 | 26.121
-1.5 | 0.206 | 0.00623 | -0.05 | 33.019
-1 | 0.267 | 0.0062 | -0.051 | 43.152
-0.5 | 0.328 | 0.00593 | -0.051 | 55.255
0 | 0.388 | 0.00527 | -0.052 | 73.697
0.5 | 0.449 | 0.00534 | -0.052 | 84.075
1 | 0.509 | 0.00547 | -0.053 | 93.157
1.5 | 0.57 | 0.0056 | -0.053 | 101.739
2 | 0.63 | 0.00577 | -0.054 | 109.1
2.5 | 0.69 | 0.00596 | -0.054 | 115.824
3 | 0.75 | 0.00619 | -0.055 | 121.157
3.5 | 0.81 | 0.00638 | -0.055 | 126.925
4 | 0.87 | 0.00662 | -0.056 | 131.287
4.5 | 0.929 | 0.00678 | -0.056 | 137.031
5 | 0.987 | 0.00676 | -0.056 | 146.101
5.5 | 1.046 | 0.007 | -0.057 | 149.355
6 | 1.103 | 0.00694 | -0.057 | 158.776
6.5 | 1.156 | 0.00797 | -0.058 | 145.056
7 | 1.205 | 0.00885 | -0.058 | 136.165
7.5 | 1.252 | 0.00983 | -0.058 | 127.291
8 | 1.298 | 0.01065 | -0.058 | 121.841
8.5 | 1.338 | 0.01237 | -0.059 | 108.187
9 | 1.38 | 0.01324 | -0.059 | 104.241
9.5 | 1.417 | 0.01403 | -0.059 | 101.02
10 | 1.451 | 0.01488 | -0.06 | 97.484
10.5 | 1.48 | 0.0158 | -0.06 | 93.646
11 | 1.504 | 0.01682 | -0.06 | 89.415
11.5 | 1.522 | 0.01794 | -0.061 | 84.844
12 | 1.532 | 0.0192 | -0.061 | 79.789
12.5 | 1.536 | 0.02049 | -0.061 | 74.954
13 | 1.533 | 0.02195 | -0.061 | 69.836
13.5 | 1.523 | 0.02375 | -0.062 | 64.116
14 | 1.508 | 0.02521 | -0.062 | 59.796
14.5 | 1.485 | 0.0275 | -0.062 | 54.003
15 | 1.459 | 0.02936 | -0.063 | 49.685
15.5 | 1.426 | 0.03179 | -0.063 | 44.85
16 | 1.389 | 0.03447 | -0.063 | 40.294
16.5 | 1.347 | 0.03777 | -0.063 | 35.67
17 | 1.305 | 0.04 | -0.063 | 32.616
17.5 | 1.257 | 0.04412 | -0.063 | 28.489

## 108. Re 10M Mach 0.10 (2)
BIGFOIL.COM POLAR EXPORT
NACA63-614 a=0.2
NACA63-614 a=0.2 |  |  |  | Cl Max: | 1.7489 | at alpha= | 19 | deg
XFOIL ncrit=9 |  |  |  | L/D Max: | 185.835 | at alpha= | 5 | deg
Re: | 10000000 |  |  | Cd Min: | 0.18726 | at alpha= | -19 | deg
Mach: | 0.1 |  |  | Cl=0 at alpha= | -3.2546 | deg
|  |  |  | @ Cl=0.1, Cd= | 0.0055957
|  |  |  | @ Cl=0.4, Cd= | 0.0051482
|  |  |  | @ Cl=0.6, Cd= | 0.0042336
alpha (deg) | Cl | Cd | Cm | Cl/Cd
-19 | -0.6512 | 0.18726 | 0.0247 | -3.4775
-18.5 | -0.6395 | 0.17941 | 0.0197 | -3.5645
-17.5 | -1.3105 | 0.03425 | -0.0755 | -38.2628
-17 | -1.3066 | 0.03099 | -0.0743 | -42.162
-16.5 | -1.3421 | 0.02641 | -0.0685 | -50.8179
-16 | -1.3355 | 0.02434 | -0.0631 | -54.8685
-15.5 | -1.3084 | 0.02233 | -0.0604 | -58.5938
-15 | -1.272 | 0.02075 | -0.0584 | -61.3012
-14 | -1.1975 | 0.01672 | -0.0546 | -71.6208
-13.5 | -1.152 | 0.01529 | -0.0534 | -75.3434
-13 | -1.1035 | 0.01411 | -0.0524 | -78.2069
-12.5 | -1.0531 | 0.01307 | -0.0516 | -80.5738
-12 | -1.0009 | 0.0122 | -0.051 | -82.041
-11.5 | -0.9476 | 0.01144 | -0.0506 | -82.8322
-11 | -0.8935 | 0.01072 | -0.0502 | -83.3489
-10.5 | -0.8384 | 0.01011 | -0.0499 | -82.9278
-10 | -0.7827 | 0.00957 | -0.0498 | -81.7868
-9.5 | -0.7266 | 0.00906 | -0.0497 | -80.1987
-9 | -0.67 | 0.0086 | -0.0497 | -77.907
-8.5 | -0.6129 | 0.00821 | -0.0497 | -74.6529
-8 | -0.5554 | 0.00787 | -0.0499 | -70.5718
-7.5 | -0.4976 | 0.00755 | -0.0501 | -65.9073
-7 | -0.4399 | 0.00721 | -0.0503 | -61.0125
-6.5 | -0.382 | 0.00686 | -0.0505 | -55.6851
-6 | -0.3243 | 0.00648 | -0.0508 | -50.0463
-5.5 | -0.2654 | 0.00631 | -0.0512 | -42.0602
-5 | -0.2065 | 0.00617 | -0.0516 | -33.4684
-4.5 | -0.1475 | 0.00601 | -0.0521 | -24.5424
-4 | -0.0883 | 0.00589 | -0.0526 | -14.9915
-3.5 | -0.0291 | 0.0058 | -0.0532 | -5.0172
-3 | 0.0302 | 0.00568 | -0.0537 | 5.3169
-2.5 | 0.0894 | 0.00561 | -0.0543 | 15.9358
-2 | 0.1487 | 0.00553 | -0.0549 | 26.8897
-1.5 | 0.208 | 0.00545 | -0.0556 | 38.1651
-1 | 0.2672 | 0.00541 | -0.0562 | 49.39
-0.5 | 0.3264 | 0.00528 | -0.0569 | 61.8182
0 | 0.3855 | 0.00519 | -0.0576 | 74.2775
0.5 | 0.4445 | 0.00502 | -0.0584 | 88.5458
1.5 | 0.561 | 0.00426 | -0.06 | 131.6901
2 | 0.6201 | 0.00422 | -0.0608 | 146.9431
2.5 | 0.679 | 0.00424 | -0.0615 | 160.1415
3 | 0.7376 | 0.0043 | -0.0622 | 171.5349
3.5 | 0.796 | 0.00445 | -0.0629 | 178.8764
4 | 0.8536 | 0.00471 | -0.0635 | 181.2314
4.5 | 0.911 | 0.00496 | -0.0641 | 183.6694
5 | 0.9682 | 0.00521 | -0.0647 | 185.8349
5.5 | 1.0238 | 0.00561 | -0.0651 | 182.4955
6 | 1.0775 | 0.00617 | -0.0652 | 174.6353
6.5 | 1.1296 | 0.00681 | -0.0651 | 165.8737
7 | 1.1799 | 0.00752 | -0.0647 | 156.9016
8 | 1.276 | 0.00874 | -0.063 | 145.9954
8.5 | 1.323 | 0.00954 | -0.0622 | 138.6792
9 | 1.3688 | 0.01028 | -0.0611 | 133.1518
9.5 | 1.4145 | 0.01091 | -0.06 | 129.6517
10 | 1.4579 | 0.01155 | -0.0586 | 126.2251
10.5 | 1.4979 | 0.01222 | -0.0566 | 122.5777
11 | 1.5202 | 0.01296 | -0.0514 | 117.2994
11.5 | 1.5416 | 0.01403 | -0.047 | 109.8788
12 | 1.5662 | 0.0153 | -0.0437 | 102.366
12.5 | 1.5909 | 0.01677 | -0.0408 | 94.8658
13 | 1.6131 | 0.01857 | -0.0381 | 86.8659
13.5 | 1.6346 | 0.02056 | -0.0358 | 79.5039
14 | 1.6533 | 0.02291 | -0.0335 | 72.165
14.5 | 1.6726 | 0.02535 | -0.0317 | 65.9803
15 | 1.6881 | 0.02821 | -0.0299 | 59.8405
15.5 | 1.7005 | 0.03149 | -0.0284 | 54.0013
16 | 1.712 | 0.0351 | -0.0272 | 48.7749
16.5 | 1.724 | 0.0388 | -0.0263 | 44.433
17 | 1.7313 | 0.0432 | -0.0258 | 40.0764
17.5 | 1.7355 | 0.04805 | -0.0254 | 36.1186
18 | 1.7393 | 0.05324 | -0.0256 | 32.669
18.5 | 1.7445 | 0.05837 | -0.026 | 29.8869
19 | 1.7489 | 0.06384 | -0.0268 | 27.3951
19.5 | 1.7469 | 0.07029 | -0.0282 | 24.8528
20 | 1.7416 | 0.07739 | -0.0299 | 22.5042

## 109. Re 10M Mach 0.25 (1)
BIGFOIL.COM POLAR EXPORT
NACA63-614 a=0.2
NACA63-614 a=0.2 |  |  |  | Cl Max: | 1.513 | at alpha= | 11.5 | deg
JavaFoil+Calcfoil stall+Eppler ext transition |  |  |  | L/D Max: | 154.069 | at alpha= | 5.5 | deg
Re: | 10000000 |  |  | Cd Min: | 0.00486 | at alpha= | -3.5 | deg
Mach: | 0.25 |  |  | Cl=0 at alpha= | -3.1936 | deg
|  |  |  | @ Cl=0.1, Cd= | 0.0055567
|  |  |  | @ Cl=0.4, Cd= | 0.0053211
|  |  |  | @ Cl=0.6, Cd= | 0.0057132
alpha (deg) | Cl | Cd | Cm | Cl/Cd
-13.5 | -0.334 | 0.09299 | -0.021 | -3.594
-13 | -0.372 | 0.08781 | -0.022 | -4.236
-12.5 | -0.405 | 0.0818 | -0.022 | -4.949
-12 | -0.432 | 0.07648 | -0.023 | -5.649
-11.5 | -0.453 | 0.0722 | -0.023 | -6.277
-11 | -0.468 | 0.06771 | -0.024 | -6.914
-10.5 | -0.477 | 0.0629 | -0.025 | -7.579
-10 | -0.48 | 0.05701 | -0.026 | -8.413
-9.5 | -0.474 | 0.05382 | -0.027 | -8.802
-9 | -0.467 | 0.04553 | -0.03 | -10.266
-8.5 | -0.525 | 0.01006 | -0.044 | -52.218
-8 | -0.512 | 0.00552 | -0.046 | -92.776
-7.5 | -0.474 | 0.00539 | -0.047 | -88.018
-7 | -0.432 | 0.00535 | -0.047 | -80.671
-6.5 | -0.384 | 0.0052 | -0.047 | -73.873
-6 | -0.332 | 0.00513 | -0.048 | -64.812
-5.5 | -0.277 | 0.00494 | -0.048 | -56.207
-5 | -0.22 | 0.0049 | -0.049 | -44.876
-4.5 | -0.161 | 0.00488 | -0.049 | -32.932
-4 | -0.1 | 0.00487 | -0.049 | -20.486
-3.5 | -0.038 | 0.00486 | -0.05 | -7.874
-3 | 0.024 | 0.00555 | -0.05 | 4.281
-2.5 | 0.086 | 0.00555 | -0.051 | 15.526
-2 | 0.149 | 0.00558 | -0.051 | 26.66
-1.5 | 0.211 | 0.00628 | -0.052 | 33.675
-1 | 0.275 | 0.00626 | -0.052 | 43.895
-0.5 | 0.337 | 0.00602 | -0.053 | 55.951
0 | 0.399 | 0.00532 | -0.053 | 75.051
0.5 | 0.461 | 0.00539 | -0.054 | 85.501
1 | 0.523 | 0.00553 | -0.054 | 94.698
1.5 | 0.585 | 0.00566 | -0.055 | 103.475
2 | 0.647 | 0.00588 | -0.055 | 110.063
2.5 | 0.709 | 0.00612 | -0.056 | 115.924
3 | 0.771 | 0.00632 | -0.056 | 121.864
3.5 | 0.832 | 0.00653 | -0.057 | 127.491
4 | 0.893 | 0.00679 | -0.057 | 131.447
4.5 | 0.954 | 0.00679 | -0.058 | 140.473
5 | 1.013 | 0.007 | -0.058 | 144.702
5.5 | 1.073 | 0.00696 | -0.058 | 154.069
6 | 1.13 | 0.00775 | -0.059 | 145.799
6.5 | 1.181 | 0.00845 | -0.059 | 139.75
7 | 1.23 | 0.00948 | -0.059 | 129.814
7.5 | 1.278 | 0.01057 | -0.059 | 120.943
8 | 1.324 | 0.01142 | -0.06 | 115.885
8.5 | 1.363 | 0.01331 | -0.06 | 102.43
9 | 1.403 | 0.01425 | -0.06 | 98.462
9.5 | 1.438 | 0.01518 | -0.061 | 94.746
10 | 1.467 | 0.01621 | -0.061 | 90.481
10.5 | 1.49 | 0.01729 | -0.061 | 86.17
11 | 1.506 | 0.01849 | -0.062 | 81.448
11.5 | 1.513 | 0.01984 | -0.062 | 76.292
12 | 1.508 | 0.0214 | -0.062 | 70.469
12.5 | 1.493 | 0.02308 | -0.062 | 64.679
13 | 1.467 | 0.02484 | -0.063 | 59.076
13.5 | 1.43 | 0.02716 | -0.063 | 52.664
14 | 1.384 | 0.02931 | -0.063 | 47.208
14.5 | 1.326 | 0.03206 | -0.063 | 41.375
15 | 1.259 | 0.03544 | -0.063 | 35.531
15.5 | 1.185 | 0.03833 | -0.064 | 30.9
16 | 1.1 | 0.04321 | -0.064 | 25.444
16.5 | 1.009 | 0.04834 | -0.064 | 20.868

## 110. Re 10M Mach 0.25 (2)
BIGFOIL.COM POLAR EXPORT
NACA63-614 a=0.2
NACA63-614 a=0.2 |  |  |  | Cl Max: | 1.6995 | at alpha= | 18 | deg
XFOIL ncrit=9 |  |  |  | L/D Max: | 188.835 | at alpha= | 5 | deg
Re: | 10000000 |  |  | Cd Min: | 0.20671 | at alpha= | -18 | deg
Mach: | 0.25 |  |  | Cl=0 at alpha= | -3.2573 | deg
|  |  |  | @ Cl=0.1, Cd= | 0.0056323
|  |  |  | @ Cl=0.4, Cd= | 0.00522
|  |  |  | @ Cl=0.6, Cd= | 0.004304
alpha (deg) | Cl | Cd | Cm | Cl/Cd
-18 | -0.5483 | 0.20671 | 0.0275 | -2.6525
-16.5 | -0.5742 | 0.15804 | 0.0043 | -3.6333
-16 | -0.5775 | 0.14613 | -0.0027 | -3.952
-15.5 | -0.5751 | 0.13604 | -0.0088 | -4.2274
-15 | -0.5841 | 0.12385 | -0.0162 | -4.7162
-14 | -0.9805 | 0.04004 | -0.0794 | -24.488
-13.5 | -1.0594 | 0.03204 | -0.0748 | -33.0649
-13 | -1.097 | 0.02413 | -0.0692 | -45.4621
-12.5 | -1.079 | 0.0194 | -0.0657 | -55.6186
-12 | -1.039 | 0.01652 | -0.0631 | -62.8935
-11.5 | -0.99 | 0.0145 | -0.0611 | -68.2759
-11 | -0.9365 | 0.01295 | -0.0594 | -72.3166
-10.5 | -0.8799 | 0.01177 | -0.0581 | -74.7579
-10 | -0.8216 | 0.01083 | -0.057 | -75.8633
-9.5 | -0.7624 | 0.01003 | -0.0561 | -76.012
-9 | -0.7026 | 0.00935 | -0.0553 | -75.1444
-8.5 | -0.6423 | 0.00878 | -0.0547 | -73.1549
-8 | -0.5815 | 0.00829 | -0.0543 | -70.1448
-7.5 | -0.5205 | 0.00787 | -0.054 | -66.1372
-6.5 | -0.3983 | 0.00715 | -0.0537 | -55.7063
-6 | -0.3373 | 0.00679 | -0.0537 | -49.676
-5.5 | -0.2766 | 0.00641 | -0.0538 | -43.1513
-5 | -0.2148 | 0.00626 | -0.0541 | -34.3131
-4.5 | -0.1532 | 0.0061 | -0.0544 | -25.1148
-4 | -0.0916 | 0.00594 | -0.0548 | -15.4209
-3.5 | -0.0299 | 0.00585 | -0.0552 | -5.1111
-3 | 0.0317 | 0.00573 | -0.0557 | 5.5323
-2.5 | 0.0932 | 0.00564 | -0.0562 | 16.5248
-2 | 0.1547 | 0.00557 | -0.0568 | 27.7738
-1.5 | 0.2161 | 0.00549 | -0.0574 | 39.3625
-1 | 0.2775 | 0.00543 | -0.0581 | 51.105
-0.5 | 0.3388 | 0.00534 | -0.0588 | 63.4457
0 | 0.4 | 0.00522 | -0.0595 | 76.6284
0.5 | 0.461 | 0.00508 | -0.0602 | 90.748
1.5 | 0.5816 | 0.00431 | -0.0619 | 134.942
2 | 0.6428 | 0.00429 | -0.0627 | 149.8368
2.5 | 0.704 | 0.00429 | -0.0634 | 164.1026
3 | 0.7649 | 0.00436 | -0.0641 | 175.4358
3.5 | 0.8256 | 0.00451 | -0.0648 | 183.0599
4 | 0.8855 | 0.00477 | -0.0654 | 185.6394
4.5 | 0.9449 | 0.00507 | -0.0658 | 186.3708
5 | 1.0046 | 0.00532 | -0.0663 | 188.8346
5.5 | 1.0626 | 0.00571 | -0.0666 | 186.0946
6 | 1.118 | 0.00632 | -0.0665 | 176.8987
6.5 | 1.1714 | 0.00703 | -0.0661 | 166.6287
7 | 1.2225 | 0.0078 | -0.0652 | 156.7308
7.5 | 1.2715 | 0.00856 | -0.064 | 148.5397
8 | 1.3186 | 0.00924 | -0.0624 | 142.7056
8.5 | 1.3633 | 0.01017 | -0.0605 | 134.0511
9 | 1.4076 | 0.01095 | -0.0584 | 128.5479
9.5 | 1.4487 | 0.01172 | -0.0558 | 123.6092
10 | 1.4703 | 0.01255 | -0.0499 | 117.1554
10.5 | 1.4934 | 0.01375 | -0.0452 | 108.6109
11 | 1.5205 | 0.01512 | -0.0417 | 100.5622
11.5 | 1.5453 | 0.01684 | -0.0384 | 91.7637
12 | 1.5707 | 0.01874 | -0.0356 | 83.8154
12.5 | 1.5929 | 0.021 | -0.0329 | 75.8524
13 | 1.6146 | 0.02346 | -0.0305 | 68.8235
13.5 | 1.6301 | 0.02651 | -0.0281 | 61.49
14 | 1.6477 | 0.02957 | -0.0262 | 55.722
14.5 | 1.66 | 0.03329 | -0.0245 | 49.8648
15 | 1.6709 | 0.03737 | -0.0232 | 44.7123
15.5 | 1.6821 | 0.04161 | -0.0222 | 40.4254
16 | 1.6853 | 0.04684 | -0.0215 | 35.9799
16.5 | 1.691 | 0.05202 | -0.0212 | 32.5067
17 | 1.6952 | 0.05763 | -0.0214 | 29.4152
17.5 | 1.6977 | 0.06364 | -0.022 | 26.6766
18 | 1.6995 | 0.06997 | -0.023 | 24.289
18.5 | 1.6925 | 0.07767 | -0.0248 | 21.7909
19 | 1.6887 | 0.08522 | -0.0269 | 19.8158
19.5 | 1.6799 | 0.09377 | -0.0298 | 17.9151
20 | 1.6738 | 0.10213 | -0.033 | 16.3889

## 111. Re 10M Mach 0.50 (1)
BIGFOIL.COM POLAR EXPORT
NACA63-614 a=0.2
NACA63-614 a=0.2 |  |  |  | Cl Max: | 1.453 | at alpha= | 9 | deg
JavaFoil+Calcfoil stall+Eppler ext transition |  |  |  | L/D Max: | 134.47 | at alpha= | 3.5 | deg
Re: | 10000000 |  |  | Cd Min: | 0.00492 | at alpha= | -3 | deg
Mach: | 0.5 |  |  | Cl=0 at alpha= | -3.1912 | deg
|  |  |  | @ Cl=0.1, Cd= | 0.0057374
|  |  |  | @ Cl=0.4, Cd= | 0.0060763
|  |  |  | @ Cl=0.6, Cd= | 0.0059394
alpha (deg) | Cl | Cd | Cm | Cl/Cd
-20 | -0.955 | 0.15054 | -0.026 | -6.344
-19.5 | -0.927 | 0.14221 | -0.026 | -6.516
-19 | -0.902 | 0.14033 | -0.027 | -6.425
-18.5 | -0.872 | 0.13437 | -0.026 | -6.492
-18 | -0.842 | 0.1313 | -0.026 | -6.416
-17.5 | -0.812 | 0.12823 | -0.025 | -6.334
-17 | -0.784 | 0.11924 | -0.025 | -6.575
-16.5 | -0.756 | 0.11309 | -0.026 | -6.686
-16 | -0.728 | 0.11625 | -0.026 | -6.266
-15.5 | -0.697 | 0.12091 | -0.024 | -5.763
-15 | -0.671 | 0.10412 | -0.026 | -6.44
-14.5 | -0.643 | 0.0964 | -0.026 | -6.667
-14 | -0.616 | 0.08743 | -0.027 | -7.049
-13.5 | -0.59 | 0.08079 | -0.028 | -7.298
-13 | -0.556 | 0.09034 | -0.025 | -6.154
-12.5 | -0.527 | 0.08777 | -0.025 | -6.006
-12 | -0.499 | 0.07972 | -0.025 | -6.26
-11.5 | -0.472 | 0.07205 | -0.027 | -6.548
-11 | -0.445 | 0.06534 | -0.028 | -6.812
-10.5 | -0.419 | 0.05872 | -0.03 | -7.132
-10 | -0.438 | 0.02007 | -0.045 | -21.803
-9.5 | -0.356 | 0.06524 | -0.024 | -5.458
-9 | -0.328 | 0.05849 | -0.025 | -5.609
-8.5 | -0.3 | 0.05223 | -0.027 | -5.753
-8 | -0.274 | 0.0471 | -0.03 | -5.809
-7.5 | -0.243 | 0.05256 | -0.024 | -4.617
-7 | -0.215 | 0.04794 | -0.025 | -4.478
-6.5 | -0.187 | 0.0432 | -0.027 | -4.326
-6 | -0.265 | 0.0374 | -0.032 | -7.08
-5.5 | -0.291 | 0.00544 | -0.054 | -53.375
-5 | -0.238 | 0.00529 | -0.054 | -44.923
-4.5 | -0.176 | 0.00503 | -0.055 | -35.088
-4 | -0.11 | 0.00498 | -0.055 | -22.161
-3.5 | -0.042 | 0.00495 | -0.056 | -8.564
-3 | 0.026 | 0.00492 | -0.056 | 5.374
-2.5 | 0.096 | 0.00569 | -0.057 | 16.856
-2 | 0.166 | 0.00652 | -0.057 | 25.435
-1.5 | 0.236 | 0.00649 | -0.058 | 36.407
-1 | 0.307 | 0.00648 | -0.058 | 47.418
-0.5 | 0.376 | 0.00633 | -0.059 | 59.424
0 | 0.446 | 0.00559 | -0.059 | 79.731
0.5 | 0.515 | 0.00569 | -0.06 | 90.492
1 | 0.584 | 0.0059 | -0.06 | 99.069
1.5 | 0.653 | 0.00607 | -0.061 | 107.697
2 | 0.722 | 0.00646 | -0.062 | 111.774
2.5 | 0.791 | 0.00679 | -0.062 | 116.458
3 | 0.86 | 0.00709 | -0.063 | 121.252
3.5 | 0.924 | 0.00687 | -0.063 | 134.47
4 | 0.988 | 0.00768 | -0.063 | 128.697
4.5 | 1.052 | 0.00799 | -0.064 | 131.572
5 | 1.115 | 0.00836 | -0.064 | 133.389
5.5 | 1.177 | 0.0089 | -0.064 | 132.316
6 | 1.238 | 0.00943 | -0.065 | 131.289
6.5 | 1.289 | 0.01105 | -0.065 | 116.623
7 | 1.337 | 0.01281 | -0.065 | 104.399
7.5 | 1.382 | 0.0143 | -0.065 | 96.657
8 | 1.415 | 0.01727 | -0.065 | 81.942
8.5 | 1.442 | 0.01878 | -0.066 | 76.771
9 | 1.453 | 0.02061 | -0.066 | 70.496
9.5 | 1.426 | 0.02277 | -0.066 | 62.633
10 | 1.319 | 0.02554 | -0.066 | 51.643
10.5 | 0.87 | 0.0319 | -0.066 | 27.27
11 | 0.9 | 0.03291 | -0.067 | 27.337
11.5 | 0.93 | 0.03322 | -0.067 | 27.993
12 | 0.952 | 0.03936 | -0.067 | 24.178
12.5 | 0.984 | 0.03833 | -0.068 | 25.671
13 | 1.006 | 0.0445 | -0.067 | 22.595
13.5 | 1.021 | 0.05396 | -0.066 | 18.916
14 | 1.057 | 0.05129 | -0.068 | 20.601

## 112. Re 10M Mach 0.50 (2)
BIGFOIL.COM POLAR EXPORT
NACA63-614 a=0.2
NACA63-614 a=0.2 |  |  |  | Cl Max: | 1.5736 | at alpha= | 13 | deg
XFOIL ncrit=9 |  |  |  | L/D Max: | 200.544 | at alpha= | 4 | deg
Re: | 10000000 |  |  | Cd Min: | 0.17154 | at alpha= | 18 | deg
Mach: | 0.5 |  |  | Cl=0 at alpha= | -3.2648 | deg
|  |  |  | @ Cl=0.1, Cd= | 0.005866
|  |  |  | @ Cl=0.4, Cd= | 0.0055348
|  |  |  | @ Cl=0.6, Cd= | 0.004763
alpha (deg) | Cl | Cd | Cm | Cl/Cd
-6.5 | -0.4793 | 0.00924 | -0.0726 | -51.8723
-6 | -0.4059 | 0.00788 | -0.0696 | -51.5102
-5.5 | -0.33 | 0.00729 | -0.0677 | -45.2675
-5 | -0.255 | 0.00687 | -0.0663 | -37.1179
-4.5 | -0.1813 | 0.00649 | -0.0655 | -27.9353
-4 | -0.1073 | 0.00628 | -0.065 | -17.086
-3.5 | -0.0342 | 0.00611 | -0.0648 | -5.5974
-3 | 0.0385 | 0.00596 | -0.0648 | 6.4597
-2.5 | 0.1105 | 0.00585 | -0.065 | 18.8889
-2 | 0.1823 | 0.00574 | -0.0653 | 31.7596
-1.5 | 0.2538 | 0.00567 | -0.0658 | 44.7619
-1 | 0.3248 | 0.00562 | -0.0664 | 57.7936
-0.5 | 0.3959 | 0.00554 | -0.0671 | 71.4621
0 | 0.4665 | 0.00545 | -0.0678 | 85.5963
0.5 | 0.5371 | 0.00531 | -0.0686 | 101.1488
1 | 0.6061 | 0.00471 | -0.0695 | 128.6837
1.5 | 0.6763 | 0.00457 | -0.0703 | 147.9869
2 | 0.7475 | 0.00457 | -0.0711 | 163.5667
2.5 | 0.8188 | 0.00461 | -0.0717 | 177.6139
3 | 0.8901 | 0.00474 | -0.0723 | 187.7848
3.5 | 0.9616 | 0.00492 | -0.0728 | 195.4472
4 | 1.0328 | 0.00515 | -0.0731 | 200.5437
5 | 1.1711 | 0.00595 | -0.0727 | 196.8235
5.5 | 1.2406 | 0.00632 | -0.0721 | 196.2975
6 | 1.3041 | 0.00701 | -0.0707 | 186.0342
6.5 | 1.356 | 0.00814 | -0.0675 | 166.5848
7 | 1.3956 | 0.00942 | -0.0623 | 148.1529
8 | 1.4173 | 0.01295 | -0.0454 | 109.444
8.5 | 1.423 | 0.01623 | -0.0392 | 87.6771
9 | 1.4425 | 0.01929 | -0.0348 | 74.7797
9.5 | 1.4673 | 0.02231 | -0.0312 | 65.7687
10 | 1.4899 | 0.02567 | -0.0279 | 58.0405
10.5 | 1.5092 | 0.02942 | -0.0247 | 51.2984
11 | 1.5291 | 0.03337 | -0.0219 | 45.8226
11.5 | 1.5443 | 0.03784 | -0.0193 | 40.8113
12 | 1.5576 | 0.04273 | -0.0171 | 36.4521
12.5 | 1.5664 | 0.0482 | -0.0153 | 32.4979
13 | 1.5736 | 0.05411 | -0.0139 | 29.0815
13.5 | 1.5734 | 0.06104 | -0.0133 | 25.7765
14 | 1.5583 | 0.06982 | -0.0141 | 22.3188
14.5 | 1.5351 | 0.07995 | -0.0162 | 19.2008
15 | 1.5057 | 0.09144 | -0.02 | 16.4665
15.5 | 1.4736 | 0.10393 | -0.0252 | 14.1788
16 | 1.4434 | 0.11693 | -0.0315 | 12.3441
16.5 | 1.4154 | 0.13018 | -0.0387 | 10.8726
17 | 1.3901 | 0.14365 | -0.0467 | 9.677
17.5 | 1.365 | 0.15752 | -0.0556 | 8.6656
18 | 1.3428 | 0.17154 | -0.0651 | 7.8279

## 113. Re 12M Mach 0.00 (1)
BIGFOIL.COM POLAR EXPORT
NACA63-614 a=0.2
NACA63-614 a=0.2 |  |  |  | Cl Max: | 1.543 | at alpha= | 12.5 | deg
JavaFoil+Calcfoil stall+Eppler ext transition |  |  |  | L/D Max: | 157.05 | at alpha= | 6 | deg
Re: | 12000000 |  |  | Cd Min: | 0.00477 | at alpha= | -4.5 | deg
Mach: | 0 |  |  | Cl=0 at alpha= | -3.1917 | deg
|  |  |  | @ Cl=0.1, Cd= | 0.0054528
|  |  |  | @ Cl=0.4, Cd= | 0.0056767
|  |  |  | @ Cl=0.6, Cd= | 0.005718
alpha (deg) | Cl | Cd | Cm | Cl/Cd
-14.5 | -0.558 | 0.09625 | -0.022 | -5.794
-14 | -0.566 | 0.09087 | -0.022 | -6.225
-13.5 | -0.572 | 0.08401 | -0.023 | -6.814
-13 | -0.576 | 0.07922 | -0.024 | -7.27
-12.5 | -0.578 | 0.07324 | -0.025 | -7.888
-12 | -0.576 | 0.06824 | -0.025 | -8.444
-11.5 | -0.572 | 0.06293 | -0.026 | -9.088
-11 | -0.566 | 0.05649 | -0.028 | -10.014
-10.5 | -0.55 | 0.05508 | -0.027 | -9.99
-10 | -0.621 | 0.01186 | -0.041 | -52.379
-9.5 | -0.623 | 0.00547 | -0.044 | -113.775
-9 | -0.592 | 0.0054 | -0.044 | -109.658
-8.5 | -0.557 | 0.0053 | -0.044 | -105.001
-8 | -0.518 | 0.00523 | -0.045 | -98.984
-7.5 | -0.474 | 0.00516 | -0.045 | -91.934
-7 | -0.428 | 0.00509 | -0.045 | -83.994
-6.5 | -0.378 | 0.00501 | -0.046 | -75.393
-6 | -0.325 | 0.00482 | -0.046 | -67.481
-5.5 | -0.271 | 0.0048 | -0.047 | -56.36
-5 | -0.214 | 0.00484 | -0.047 | -44.233
-4.5 | -0.156 | 0.00477 | -0.047 | -32.698
-4 | -0.097 | 0.00478 | -0.048 | -20.277
-3.5 | -0.037 | 0.00477 | -0.048 | -7.775
-3 | 0.023 | 0.00543 | -0.049 | 4.246
-2.5 | 0.083 | 0.00545 | -0.049 | 15.319
-2 | 0.144 | 0.00546 | -0.05 | 26.385
-1.5 | 0.205 | 0.00611 | -0.05 | 33.546
-1 | 0.266 | 0.00614 | -0.051 | 43.307
-0.5 | 0.326 | 0.00593 | -0.051 | 54.954
0 | 0.386 | 0.00578 | -0.051 | 66.898
0.5 | 0.447 | 0.00533 | -0.052 | 83.746
1 | 0.507 | 0.00545 | -0.052 | 93.079
1.5 | 0.567 | 0.00563 | -0.053 | 100.749
2 | 0.627 | 0.00579 | -0.053 | 108.37
2.5 | 0.687 | 0.00596 | -0.054 | 115.185
3 | 0.746 | 0.00613 | -0.054 | 121.697
3.5 | 0.806 | 0.00632 | -0.055 | 127.432
4 | 0.865 | 0.00646 | -0.055 | 133.951
4.5 | 0.925 | 0.00668 | -0.056 | 138.491
5 | 0.983 | 0.00669 | -0.056 | 146.835
5.5 | 1.041 | 0.00692 | -0.057 | 150.462
6 | 1.098 | 0.00699 | -0.057 | 157.05
6.5 | 1.15 | 0.0082 | -0.057 | 140.228
7 | 1.2 | 0.00896 | -0.058 | 133.885
7.5 | 1.248 | 0.00973 | -0.058 | 128.194
8 | 1.294 | 0.01041 | -0.058 | 124.373
8.5 | 1.336 | 0.0119 | -0.058 | 112.219
9 | 1.378 | 0.01266 | -0.059 | 108.817
9.5 | 1.416 | 0.01339 | -0.059 | 105.719
10 | 1.45 | 0.01419 | -0.059 | 102.134
10.5 | 1.48 | 0.01508 | -0.06 | 98.085
11 | 1.505 | 0.01602 | -0.06 | 93.978
11.5 | 1.525 | 0.01701 | -0.06 | 89.639
12 | 1.536 | 0.01825 | -0.061 | 84.181
12.5 | 1.543 | 0.01937 | -0.061 | 79.645
13 | 1.542 | 0.02074 | -0.061 | 74.361
13.5 | 1.536 | 0.02224 | -0.062 | 69.093
14 | 1.524 | 0.02384 | -0.062 | 63.946
14.5 | 1.507 | 0.02584 | -0.062 | 58.309
15 | 1.484 | 0.02751 | -0.062 | 53.952
15.5 | 1.457 | 0.02972 | -0.063 | 49.022
16 | 1.424 | 0.03247 | -0.063 | 43.868
16.5 | 1.389 | 0.03512 | -0.063 | 39.552
17 | 1.35 | 0.03806 | -0.063 | 35.468
17.5 | 1.308 | 0.04137 | -0.063 | 31.63

## 114. Re 12M Mach 0.00 (2)
BIGFOIL.COM POLAR EXPORT
NACA63-614 a=0.2
NACA63-614 a=0.2 |  |  |  | Cl Max: | 1.7799 | at alpha= | 19.5 | deg
XFOIL ncrit=9 |  |  |  | L/D Max: | 185.695 | at alpha= | 5 | deg
Re: | 12000000 |  |  | Cd Min: | 0.07017 | at alpha= | 20 | deg
Mach: | 0 |  |  | Cl=0 at alpha= | -3.2508 | deg
|  |  |  | @ Cl=0.1, Cd= | 0.0054383
|  |  |  | @ Cl=0.4, Cd= | 0.0050453
|  |  |  | @ Cl=0.6, Cd= | 0.0042039
alpha (deg) | Cl | Cd | Cm | Cl/Cd
-19 | -1.4269 | 0.03443 | -0.0742 | -41.4435
-18.5 | -1.4386 | 0.02988 | -0.0733 | -48.1459
-18 | -1.4421 | 0.02672 | -0.0706 | -53.9708
-17.5 | -1.4567 | 0.024 | -0.0641 | -60.6958
-17 | -1.4354 | 0.02272 | -0.0602 | -63.1778
-16.5 | -1.4077 | 0.02094 | -0.0575 | -67.2254
-16 | -1.371 | 0.01958 | -0.0557 | -70.0204
-15.5 | -1.3307 | 0.01833 | -0.0542 | -72.5968
-15 | -1.2865 | 0.0173 | -0.0531 | -74.3642
-14.5 | -1.2408 | 0.01626 | -0.0521 | -76.31
-14 | -1.1933 | 0.01531 | -0.0513 | -77.9425
-13.5 | -1.1454 | 0.01427 | -0.0506 | -80.2663
-13 | -1.0967 | 0.01321 | -0.0499 | -83.0204
-12.5 | -1.0462 | 0.01228 | -0.0494 | -85.1954
-12 | -0.9942 | 0.01152 | -0.049 | -86.3021
-11.5 | -0.9411 | 0.01083 | -0.0487 | -86.8975
-11 | -0.8873 | 0.01019 | -0.0485 | -87.0756
-10.5 | -0.8327 | 0.00964 | -0.0485 | -86.3797
-10 | -0.7774 | 0.00915 | -0.0484 | -84.9617
-9.5 | -0.7217 | 0.00869 | -0.0485 | -83.0495
-9 | -0.6657 | 0.00825 | -0.0486 | -80.6909
-8.5 | -0.6092 | 0.00786 | -0.0487 | -77.5064
-8 | -0.5521 | 0.00757 | -0.049 | -72.9326
-7.5 | -0.4947 | 0.0073 | -0.0493 | -67.7671
-7 | -0.4373 | 0.00698 | -0.0495 | -62.6504
-6.5 | -0.3798 | 0.00668 | -0.0499 | -56.8563
-6 | -0.3226 | 0.00627 | -0.0502 | -51.4514
-5.5 | -0.2642 | 0.00612 | -0.0507 | -43.1699
-5 | -0.2055 | 0.00598 | -0.0512 | -34.3645
-4.5 | -0.1469 | 0.00584 | -0.0517 | -25.1541
-4 | -0.0882 | 0.00572 | -0.0522 | -15.4196
-3.5 | -0.0293 | 0.00562 | -0.0528 | -5.2135
-3 | 0.0295 | 0.00555 | -0.0534 | 5.3153
-2.5 | 0.0885 | 0.00545 | -0.054 | 16.2385
-2 | 0.1474 | 0.00539 | -0.0546 | 27.3469
-1.5 | 0.2063 | 0.00534 | -0.0552 | 38.633
-1 | 0.2653 | 0.00526 | -0.0559 | 50.4373
-0.5 | 0.3242 | 0.00519 | -0.0566 | 62.4663
0 | 0.383 | 0.00508 | -0.0573 | 75.3937
0.5 | 0.4417 | 0.00496 | -0.058 | 89.0524
1 | 0.4997 | 0.00454 | -0.0589 | 110.0661
1.5 | 0.5578 | 0.00424 | -0.0597 | 131.5566
2 | 0.6163 | 0.00419 | -0.0605 | 147.0883
2.5 | 0.6748 | 0.0042 | -0.0612 | 160.6667
3 | 0.7329 | 0.00427 | -0.0619 | 171.6393
3.5 | 0.7908 | 0.00443 | -0.0626 | 178.5102
4 | 0.848 | 0.00469 | -0.0632 | 180.8102
4.5 | 0.905 | 0.00494 | -0.0639 | 183.1984
5 | 0.9619 | 0.00518 | -0.0645 | 185.695
5.5 | 1.0164 | 0.00567 | -0.0648 | 179.2593
6 | 1.0698 | 0.00621 | -0.065 | 172.2705
6.5 | 1.1215 | 0.00687 | -0.0649 | 163.246
7 | 1.173 | 0.00746 | -0.0648 | 157.2386
7.5 | 1.2228 | 0.00809 | -0.0644 | 151.1496
8 | 1.271 | 0.00868 | -0.0637 | 146.4286
8.5 | 1.3179 | 0.00924 | -0.0628 | 142.6299
9 | 1.3652 | 0.00988 | -0.0621 | 138.1781
9.5 | 1.4124 | 0.01045 | -0.0614 | 135.1579
10 | 1.4579 | 0.01103 | -0.0604 | 132.1759
10.5 | 1.5 | 0.01167 | -0.0589 | 128.5347
11 | 1.5392 | 0.0123 | -0.0569 | 125.1382
11.5 | 1.5564 | 0.0131 | -0.0511 | 118.8092
12 | 1.5793 | 0.01414 | -0.0471 | 111.6902
12.5 | 1.6024 | 0.01546 | -0.0438 | 103.6481
13 | 1.6274 | 0.01689 | -0.0411 | 96.3529
13.5 | 1.6476 | 0.01875 | -0.0384 | 87.872
14 | 1.6692 | 0.0207 | -0.0361 | 80.6377
14.5 | 1.6899 | 0.02285 | -0.0342 | 73.9562
15 | 1.7058 | 0.02549 | -0.0322 | 66.9204
15.5 | 1.7197 | 0.0284 | -0.0305 | 60.5528
16 | 1.734 | 0.03147 | -0.0291 | 55.1001
16.5 | 1.7453 | 0.035 | -0.028 | 49.8657
17 | 1.7543 | 0.03892 | -0.0271 | 45.0745
17.5 | 1.761 | 0.04329 | -0.0266 | 40.6791
18 | 1.7693 | 0.04764 | -0.0264 | 37.139
18.5 | 1.7753 | 0.05241 | -0.0265 | 33.8733
19 | 1.7784 | 0.05773 | -0.027 | 30.8055
19.5 | 1.7799 | 0.06341 | -0.0279 | 28.0697
20 | 1.7742 | 0.07017 | -0.0292 | 25.2843

## 115. Re 12M Mach 0.10 (1)
BIGFOIL.COM POLAR EXPORT
NACA63-614 a=0.2
NACA63-614 a=0.2 |  |  |  | Cl Max: | 1.538 | at alpha= | 12.5 | deg
JavaFoil+Calcfoil stall+Eppler ext transition |  |  |  | L/D Max: | 156.39 | at alpha= | 6 | deg
Re: | 12000000 |  |  | Cd Min: | 0.00476 | at alpha= | -3.5 | deg
Mach: | 0.1 |  |  | Cl=0 at alpha= | -3.1917 | deg
|  |  |  | @ Cl=0.1, Cd= | 0.0054553
|  |  |  | @ Cl=0.4, Cd= | 0.0056993
|  |  |  | @ Cl=0.6, Cd= | 0.00573
alpha (deg) | Cl | Cd | Cm | Cl/Cd
-14.5 | -0.528 | 0.09788 | -0.022 | -5.391
-14 | -0.539 | 0.09225 | -0.022 | -5.842
-13.5 | -0.549 | 0.0855 | -0.023 | -6.417
-13 | -0.555 | 0.08065 | -0.023 | -6.884
-12.5 | -0.56 | 0.07431 | -0.024 | -7.537
-12 | -0.561 | 0.06964 | -0.025 | -8.055
-11.5 | -0.559 | 0.06458 | -0.026 | -8.654
-11 | -0.554 | 0.05899 | -0.027 | -9.389
-10.5 | -0.542 | 0.05682 | -0.027 | -9.532
-10 | -0.539 | 0.04427 | -0.031 | -12.171
-9.5 | -0.608 | 0.00942 | -0.043 | -64.582
-9 | -0.59 | 0.00542 | -0.044 | -108.669
-8.5 | -0.556 | 0.00533 | -0.045 | -104.283
-8 | -0.517 | 0.00525 | -0.045 | -98.618
-7.5 | -0.475 | 0.00518 | -0.045 | -91.691
-7 | -0.429 | 0.0051 | -0.046 | -83.951
-6.5 | -0.379 | 0.00502 | -0.046 | -75.423
-6 | -0.327 | 0.00483 | -0.047 | -67.633
-5.5 | -0.272 | 0.00481 | -0.047 | -56.529
-5 | -0.215 | 0.00484 | -0.047 | -44.39
-4.5 | -0.157 | 0.00478 | -0.048 | -32.83
-4 | -0.097 | 0.00478 | -0.048 | -20.364
-3.5 | -0.037 | 0.00476 | -0.049 | -7.828
-3 | 0.023 | 0.00544 | -0.049 | 4.26
-2.5 | 0.084 | 0.00545 | -0.049 | 15.38
-2 | 0.145 | 0.00547 | -0.05 | 26.491
-1.5 | 0.206 | 0.00613 | -0.05 | 33.582
-1 | 0.267 | 0.00615 | -0.051 | 43.478
-0.5 | 0.328 | 0.00596 | -0.051 | 54.973
0 | 0.388 | 0.00578 | -0.052 | 67.185
0.5 | 0.449 | 0.00537 | -0.052 | 83.639
1 | 0.509 | 0.00545 | -0.053 | 93.439
1.5 | 0.57 | 0.00563 | -0.053 | 101.269
2 | 0.63 | 0.00583 | -0.054 | 108.077
2.5 | 0.69 | 0.00599 | -0.054 | 115.134
3 | 0.75 | 0.00618 | -0.055 | 121.315
3.5 | 0.81 | 0.00632 | -0.055 | 128.117
4 | 0.87 | 0.00653 | -0.056 | 133.122
4.5 | 0.929 | 0.00673 | -0.056 | 138.02
5 | 0.987 | 0.00669 | -0.056 | 147.572
5.5 | 1.046 | 0.00697 | -0.057 | 150.092
6 | 1.103 | 0.00705 | -0.057 | 156.39
6.5 | 1.155 | 0.00828 | -0.058 | 139.591
7 | 1.205 | 0.00906 | -0.058 | 132.981
7.5 | 1.253 | 0.00983 | -0.058 | 127.428
8 | 1.299 | 0.01051 | -0.058 | 123.542
8.5 | 1.34 | 0.01206 | -0.059 | 111.124
9 | 1.382 | 0.01285 | -0.059 | 107.607
9.5 | 1.42 | 0.01358 | -0.059 | 104.532
10 | 1.453 | 0.0144 | -0.06 | 100.937
10.5 | 1.482 | 0.0153 | -0.06 | 96.849
11 | 1.507 | 0.01628 | -0.06 | 92.574
11.5 | 1.525 | 0.0173 | -0.061 | 88.136
12 | 1.534 | 0.01858 | -0.061 | 82.564
12.5 | 1.538 | 0.0198 | -0.061 | 77.684
13 | 1.535 | 0.02117 | -0.062 | 72.509
13.5 | 1.525 | 0.02292 | -0.062 | 66.56
14 | 1.51 | 0.0245 | -0.062 | 61.641
14.5 | 1.488 | 0.02649 | -0.062 | 56.172
15 | 1.461 | 0.02848 | -0.063 | 51.295
15.5 | 1.429 | 0.03059 | -0.063 | 46.711
16 | 1.391 | 0.03312 | -0.063 | 42.009
16.5 | 1.35 | 0.03652 | -0.063 | 36.957
17 | 1.307 | 0.03892 | -0.064 | 33.574
17.5 | 1.259 | 0.04254 | -0.064 | 29.6

## 116. Re 12M Mach 0.10 (2)
BIGFOIL.COM POLAR EXPORT
NACA63-614 a=0.2
NACA63-614 a=0.2 |  |  |  | Cl Max: | 1.7678 | at alpha= | 19 | deg
XFOIL ncrit=9 |  |  |  | L/D Max: | 186.231 | at alpha= | 5 | deg
Re: | 12000000 |  |  | Cd Min: | 0.07471 | at alpha= | 20 | deg
Mach: | 0.1 |  |  | Cl=0 at alpha= | -3.2513 | deg
|  |  |  | @ Cl=0.1, Cd= | 0.0054472
|  |  |  | @ Cl=0.4, Cd= | 0.0050608
|  |  |  | @ Cl=0.6, Cd= | 0.0042074
alpha (deg) | Cl | Cd | Cm | Cl/Cd
-18.5 | -1.3433 | 0.04014 | -0.0749 | -33.4654
-18 | -1.3679 | 0.03345 | -0.0764 | -40.8939
-17.5 | -1.402 | 0.02772 | -0.0739 | -50.5772
-17 | -1.3964 | 0.02573 | -0.0697 | -54.2713
-16.5 | -1.3996 | 0.02329 | -0.0632 | -60.0945
-16 | -1.3699 | 0.02154 | -0.0605 | -63.598
-15.5 | -1.3341 | 0.01995 | -0.0584 | -66.8722
-15 | -1.2921 | 0.01869 | -0.0568 | -69.1332
-14.5 | -1.2481 | 0.01743 | -0.0554 | -71.6064
-14 | -1.2016 | 0.01629 | -0.0542 | -73.763
-13.5 | -1.154 | 0.01513 | -0.0532 | -76.2723
-13 | -1.1049 | 0.01403 | -0.0523 | -78.7527
-12.5 | -1.0551 | 0.01287 | -0.0514 | -81.9814
-12 | -1.003 | 0.01196 | -0.0508 | -83.8629
-11.5 | -0.9497 | 0.01117 | -0.0504 | -85.0224
-11 | -0.8955 | 0.01045 | -0.05 | -85.6938
-10.5 | -0.8403 | 0.00985 | -0.0498 | -85.3096
-10 | -0.7844 | 0.00931 | -0.0496 | -84.2535
-9.5 | -0.7281 | 0.00883 | -0.0495 | -82.4575
-9 | -0.6714 | 0.00837 | -0.0495 | -80.2151
-8.5 | -0.6144 | 0.00794 | -0.0496 | -77.3804
-7.5 | -0.4988 | 0.00735 | -0.0499 | -67.8639
-7 | -0.4408 | 0.00703 | -0.0502 | -62.7027
-6.5 | -0.3826 | 0.00674 | -0.0504 | -56.7656
-6 | -0.325 | 0.00631 | -0.0507 | -51.5055
-5.5 | -0.2662 | 0.00613 | -0.0511 | -43.4258
-5 | -0.2071 | 0.006 | -0.0516 | -34.5167
-4.5 | -0.148 | 0.00585 | -0.0521 | -25.2991
-4 | -0.0888 | 0.00573 | -0.0526 | -15.4974
-3.5 | -0.0295 | 0.00563 | -0.0531 | -5.2398
-3 | 0.0298 | 0.00555 | -0.0537 | 5.3694
-2.5 | 0.0891 | 0.00546 | -0.0543 | 16.3187
-2 | 0.1485 | 0.00539 | -0.0549 | 27.551
-1.5 | 0.2078 | 0.00534 | -0.0556 | 38.9139
-1 | 0.2672 | 0.00527 | -0.0562 | 50.7021
-0.5 | 0.3264 | 0.0052 | -0.0569 | 62.7692
0 | 0.3856 | 0.00509 | -0.0576 | 75.7564
0.5 | 0.4447 | 0.00497 | -0.0584 | 89.4769
1 | 0.503 | 0.00455 | -0.0592 | 110.5495
1.5 | 0.5616 | 0.00424 | -0.06 | 132.4528
2 | 0.6204 | 0.00419 | -0.0608 | 148.0668
2.5 | 0.6793 | 0.00421 | -0.0616 | 161.3539
3 | 0.7378 | 0.00428 | -0.0623 | 172.3832
3.5 | 0.7961 | 0.00444 | -0.063 | 179.3018
4 | 0.8537 | 0.0047 | -0.0636 | 181.6383
4.5 | 0.9111 | 0.00496 | -0.0642 | 183.6895
5 | 0.9684 | 0.0052 | -0.0648 | 186.2308
5.5 | 1.0234 | 0.00568 | -0.0651 | 180.1761
6 | 1.0771 | 0.00624 | -0.0652 | 172.6122
6.5 | 1.1291 | 0.00691 | -0.0651 | 163.4009
7 | 1.1808 | 0.00751 | -0.0649 | 157.2304
7.5 | 1.2306 | 0.00816 | -0.0644 | 150.8088
8 | 1.279 | 0.00875 | -0.0637 | 146.1714
8.5 | 1.3257 | 0.00935 | -0.0626 | 141.7861
9 | 1.3732 | 0.00999 | -0.0618 | 137.4575
9.5 | 1.4201 | 0.01058 | -0.0609 | 134.225
10 | 1.4653 | 0.01117 | -0.0597 | 131.1817
10.5 | 1.5065 | 0.01183 | -0.0579 | 127.3457
11 | 1.5379 | 0.0125 | -0.0543 | 123.032
11.5 | 1.5556 | 0.01344 | -0.0488 | 115.744
12 | 1.5795 | 0.01461 | -0.0451 | 108.1109
12.5 | 1.6032 | 0.01604 | -0.042 | 99.9501
13 | 1.6282 | 0.01759 | -0.0394 | 92.564
13.5 | 1.6477 | 0.01962 | -0.0367 | 83.9806
14 | 1.6694 | 0.0217 | -0.0345 | 76.9309
14.5 | 1.6888 | 0.02405 | -0.0325 | 70.2204
15 | 1.7033 | 0.02693 | -0.0305 | 63.2492
15.5 | 1.7179 | 0.02994 | -0.029 | 57.3781
16 | 1.7298 | 0.03338 | -0.0276 | 51.8214
16.5 | 1.7399 | 0.03721 | -0.0266 | 46.7589
17 | 1.7486 | 0.04133 | -0.0259 | 42.3083
17.5 | 1.7557 | 0.04582 | -0.0255 | 38.3173
18 | 1.7628 | 0.05049 | -0.0254 | 34.9138
18.5 | 1.7664 | 0.05569 | -0.0257 | 31.7184
19 | 1.7678 | 0.06143 | -0.0264 | 28.7775
19.5 | 1.7673 | 0.06756 | -0.0275 | 26.159
20 | 1.7608 | 0.07471 | -0.0291 | 23.5685

## 117. Re 12M Mach 0.25 (1)
BIGFOIL.COM POLAR EXPORT
NACA63-614 a=0.2
NACA63-614 a=0.2 |  |  |  | Cl Max: | 1.516 | at alpha= | 11.5 | deg
JavaFoil+Calcfoil stall+Eppler ext transition |  |  |  | L/D Max: | 155.491 | at alpha= | 5.5 | deg
Re: | 12000000 |  |  | Cd Min: | 0.00478 | at alpha= | -3.5 | deg
Mach: | 0.25 |  |  | Cl=0 at alpha= | -3.1936 | deg
|  |  |  | @ Cl=0.1, Cd= | 0.0054867
|  |  |  | @ Cl=0.4, Cd= | 0.0058531
|  |  |  | @ Cl=0.6, Cd= | 0.0057636
alpha (deg) | Cl | Cd | Cm | Cl/Cd
-13.5 | -0.334 | 0.09274 | -0.021 | -3.604
-13 | -0.372 | 0.08734 | -0.022 | -4.261
-12.5 | -0.405 | 0.08123 | -0.022 | -4.986
-12 | -0.432 | 0.07678 | -0.023 | -5.627
-11.5 | -0.454 | 0.07166 | -0.023 | -6.33
-11 | -0.469 | 0.0669 | -0.024 | -7.003
-10.5 | -0.477 | 0.06204 | -0.025 | -7.691
-10 | -0.479 | 0.05756 | -0.026 | -8.323
-9.5 | -0.475 | 0.05276 | -0.027 | -8.999
-9 | -0.472 | 0.04182 | -0.032 | -11.292
-8.5 | -0.542 | 0.00545 | -0.046 | -99.532
-8 | -0.512 | 0.00541 | -0.046 | -94.637
-7.5 | -0.474 | 0.00528 | -0.047 | -89.902
-7 | -0.432 | 0.00523 | -0.047 | -82.519
-6.5 | -0.384 | 0.00509 | -0.047 | -75.383
-6 | -0.332 | 0.00503 | -0.048 | -66.063
-5.5 | -0.277 | 0.00483 | -0.048 | -57.393
-5 | -0.22 | 0.0048 | -0.049 | -45.84
-4.5 | -0.161 | 0.0048 | -0.049 | -33.494
-4 | -0.1 | 0.0048 | -0.049 | -20.811
-3.5 | -0.038 | 0.00478 | -0.05 | -8.011
-3 | 0.024 | 0.00547 | -0.05 | 4.346
-2.5 | 0.086 | 0.00548 | -0.051 | 15.714
-2 | 0.149 | 0.00551 | -0.051 | 26.992
-1.5 | 0.211 | 0.00617 | -0.052 | 34.285
-1 | 0.275 | 0.00618 | -0.052 | 44.476
-0.5 | 0.337 | 0.00603 | -0.053 | 55.846
0 | 0.399 | 0.00586 | -0.053 | 68.045
0.5 | 0.461 | 0.00543 | -0.054 | 84.997
1 | 0.523 | 0.00554 | -0.054 | 94.519
1.5 | 0.585 | 0.00572 | -0.055 | 102.316
2 | 0.647 | 0.0059 | -0.055 | 109.662
2.5 | 0.709 | 0.00612 | -0.056 | 115.894
3 | 0.771 | 0.00628 | -0.056 | 122.718
3.5 | 0.832 | 0.00652 | -0.057 | 127.539
4 | 0.893 | 0.0067 | -0.057 | 133.385
4.5 | 0.954 | 0.00692 | -0.058 | 137.781
5 | 1.013 | 0.00693 | -0.058 | 146.162
5.5 | 1.073 | 0.0069 | -0.058 | 155.491
6 | 1.13 | 0.00792 | -0.059 | 142.581
6.5 | 1.181 | 0.00871 | -0.059 | 135.636
7 | 1.231 | 0.00961 | -0.059 | 128.019
7.5 | 1.279 | 0.01044 | -0.06 | 122.497
8 | 1.322 | 0.0121 | -0.06 | 109.21
8.5 | 1.365 | 0.01299 | -0.06 | 105.112
9 | 1.406 | 0.01382 | -0.06 | 101.713
9.5 | 1.44 | 0.01473 | -0.061 | 97.754
10 | 1.469 | 0.01568 | -0.061 | 93.663
10.5 | 1.492 | 0.01674 | -0.061 | 89.127
11 | 1.509 | 0.01788 | -0.062 | 84.389
11.5 | 1.516 | 0.01923 | -0.062 | 78.805
12 | 1.511 | 0.02069 | -0.062 | 72.994
12.5 | 1.495 | 0.02225 | -0.063 | 67.206
13 | 1.469 | 0.0241 | -0.063 | 60.973
13.5 | 1.432 | 0.02649 | -0.063 | 54.07
14 | 1.386 | 0.02827 | -0.063 | 49.035
14.5 | 1.329 | 0.0309 | -0.064 | 43.014
15 | 1.261 | 0.0346 | -0.064 | 36.437
15.5 | 1.186 | 0.03723 | -0.064 | 31.858
16 | 1.102 | 0.04156 | -0.064 | 26.517
16.5 | 1.011 | 0.04661 | -0.064 | 21.689

## 118. Re 12M Mach 0.25 (2)
BIGFOIL.COM POLAR EXPORT
NACA63-614 a=0.2
NACA63-614 a=0.2 |  |  |  | Cl Max: | 1.7205 | at alpha= | 17.5 | deg
XFOIL ncrit=9 |  |  |  | L/D Max: | 189.604 | at alpha= | 5 | deg
Re: | 12000000 |  |  | Cd Min: | 0.19231 | at alpha= | -18 | deg
Mach: | 0.25 |  |  | Cl=0 at alpha= | -3.2536 | deg
|  |  |  | @ Cl=0.1, Cd= | 0.0054918
|  |  |  | @ Cl=0.4, Cd= | 0.00513
|  |  |  | @ Cl=0.6, Cd= | 0.0042654
alpha (deg) | Cl | Cd | Cm | Cl/Cd
-18 | -0.582 | 0.19231 | 0.0236 | -3.0264
-17.5 | -0.5775 | 0.18104 | 0.0174 | -3.1899
-17 | -0.582 | 0.16746 | 0.0099 | -3.4755
-16.5 | -0.5753 | 0.15771 | 0.0041 | -3.6478
-16 | -0.5807 | 0.14526 | -0.0032 | -3.9977
-15.5 | -0.5786 | 0.13516 | -0.0094 | -4.2809
-15 | -0.5904 | 0.12239 | -0.0172 | -4.8239
-14.5 | -0.637 | 0.10355 | -0.0294 | -6.1516
-14 | -0.9503 | 0.04277 | -0.0782 | -22.2188
-13.5 | -1.0111 | 0.03484 | -0.0775 | -29.0212
-13 | -1.0789 | 0.02604 | -0.0698 | -41.4324
-12.5 | -1.0751 | 0.01993 | -0.0658 | -53.9438
-12 | -1.0415 | 0.01628 | -0.063 | -63.9742
-11.5 | -0.993 | 0.01415 | -0.0609 | -70.1767
-11 | -0.9396 | 0.01255 | -0.0592 | -74.8685
-10.5 | -0.8827 | 0.01141 | -0.0579 | -77.362
-10 | -0.8241 | 0.01049 | -0.0568 | -78.5605
-9.5 | -0.7646 | 0.00972 | -0.0558 | -78.6626
-9 | -0.7045 | 0.00908 | -0.0551 | -77.5881
-8.5 | -0.644 | 0.00851 | -0.0545 | -75.6757
-8 | -0.5831 | 0.00802 | -0.0541 | -72.7057
-7.5 | -0.522 | 0.00763 | -0.0538 | -68.4142
-7 | -0.4605 | 0.0073 | -0.0537 | -63.0822
-6.5 | -0.3992 | 0.00698 | -0.0536 | -57.192
-6 | -0.3379 | 0.00666 | -0.0536 | -50.7357
-5.5 | -0.2774 | 0.00622 | -0.0537 | -44.5981
-5 | -0.2156 | 0.00608 | -0.054 | -35.4605
-4.5 | -0.1537 | 0.00593 | -0.0543 | -25.9191
-4 | -0.0921 | 0.00579 | -0.0547 | -15.9067
-3.5 | -0.0304 | 0.00567 | -0.0551 | -5.3616
-3 | 0.0313 | 0.00559 | -0.0557 | 5.5993
-2.5 | 0.0928 | 0.0055 | -0.0562 | 16.8727
-2 | 0.1545 | 0.00543 | -0.0568 | 28.453
-1.5 | 0.2159 | 0.00537 | -0.0574 | 40.2048
-1 | 0.2774 | 0.00531 | -0.0581 | 52.2411
-0.5 | 0.3388 | 0.00522 | -0.0588 | 64.9042
0 | 0.4 | 0.00513 | -0.0595 | 77.9727
0.5 | 0.4613 | 0.005 | -0.0602 | 92.26
1 | 0.5215 | 0.00458 | -0.0611 | 113.8646
1.5 | 0.5822 | 0.00428 | -0.0619 | 136.028
2 | 0.6433 | 0.00423 | -0.0627 | 152.0804
2.5 | 0.7043 | 0.00427 | -0.0635 | 164.9415
3 | 0.7652 | 0.00433 | -0.0642 | 176.7206
3.5 | 0.8258 | 0.00449 | -0.0648 | 183.9198
4 | 0.8856 | 0.00476 | -0.0654 | 186.0504
4.5 | 0.9451 | 0.00505 | -0.0659 | 187.1485
5 | 1.0049 | 0.0053 | -0.0664 | 189.6038
5.5 | 1.0623 | 0.00577 | -0.0666 | 184.1075
6 | 1.1175 | 0.00639 | -0.0665 | 174.8826
6.5 | 1.1708 | 0.00711 | -0.066 | 164.6695
7 | 1.2232 | 0.00781 | -0.0654 | 156.6197
7.5 | 1.2737 | 0.00853 | -0.0644 | 149.32
8 | 1.3206 | 0.00927 | -0.0627 | 142.4595
8.5 | 1.3671 | 0.00994 | -0.061 | 137.5352
9 | 1.4131 | 0.01067 | -0.0592 | 132.4367
9.5 | 1.4566 | 0.01138 | -0.057 | 127.9965
10 | 1.4876 | 0.01208 | -0.0525 | 123.1457
10.5 | 1.508 | 0.01312 | -0.0469 | 114.939
11 | 1.5325 | 0.01448 | -0.0428 | 105.8356
11.5 | 1.5605 | 0.01595 | -0.0397 | 97.837
12 | 1.5838 | 0.01787 | -0.0365 | 88.629
12.5 | 1.6087 | 0.01989 | -0.0338 | 80.8798
13 | 1.629 | 0.02237 | -0.0312 | 72.8207
13.5 | 1.6481 | 0.02511 | -0.0289 | 65.6352
14 | 1.6651 | 0.02815 | -0.0268 | 59.151
14.5 | 1.6775 | 0.03176 | -0.0249 | 52.818
15 | 1.6909 | 0.03554 | -0.0235 | 47.5774
15.5 | 1.7026 | 0.03962 | -0.0223 | 42.9732
16 | 1.7049 | 0.04482 | -0.0214 | 38.0388
16.5 | 1.7133 | 0.04962 | -0.0209 | 34.5284
17 | 1.7183 | 0.05505 | -0.0209 | 31.2134
17.5 | 1.7205 | 0.06093 | -0.0213 | 28.2373
18 | 1.7186 | 0.06763 | -0.0223 | 25.4118
18.5 | 1.7136 | 0.07489 | -0.0238 | 22.8816
19 | 1.7105 | 0.08233 | -0.0258 | 20.7761
19.5 | 1.7071 | 0.09 | -0.0282 | 18.9678
20 | 1.7001 | 0.09839 | -0.0313 | 17.2792

## 119. Re 12M Mach 0.50 (1)
BIGFOIL.COM POLAR EXPORT
NACA63-614 a=0.2
NACA63-614 a=0.2 |  |  |  | Cl Max: | 1.455 | at alpha= | 9 | deg
JavaFoil+Calcfoil stall+Eppler ext transition |  |  |  | L/D Max: | 134.354 | at alpha= | 5 | deg
Re: | 12000000 |  |  | Cd Min: | 0.00484 | at alpha= | -3 | deg
Mach: | 0.5 |  |  | Cl=0 at alpha= | -3.1912 | deg
|  |  |  | @ Cl=0.1, Cd= | 0.0056406
|  |  |  | @ Cl=0.4, Cd= | 0.0063449
|  |  |  | @ Cl=0.6, Cd= | 0.0059633
alpha (deg) | Cl | Cd | Cm | Cl/Cd
-20 | -0.955 | 0.16266 | -0.026 | -5.872
-19.5 | -0.927 | 0.14996 | -0.026 | -6.183
-19 | -0.902 | 0.13819 | -0.027 | -6.53
-18.5 | -0.874 | 0.13178 | -0.027 | -6.629
-18 | -0.843 | 0.12802 | -0.026 | -6.585
-17.5 | -0.813 | 0.12561 | -0.026 | -6.473
-17 | -0.785 | 0.11785 | -0.026 | -6.663
-16.5 | -0.757 | 0.11033 | -0.026 | -6.864
-16 | -0.729 | 0.11338 | -0.026 | -6.429
-15.5 | -0.698 | 0.12055 | -0.025 | -5.79
-15 | -0.671 | 0.10231 | -0.026 | -6.56
-14.5 | -0.644 | 0.09454 | -0.027 | -6.811
-14 | -0.619 | 0.08471 | -0.028 | -7.302
-13.5 | -0.593 | 0.07695 | -0.03 | -7.705
-13 | -0.556 | 0.0904 | -0.025 | -6.152
-12.5 | -0.527 | 0.08697 | -0.025 | -6.063
-12 | -0.5 | 0.07807 | -0.026 | -6.4
-11.5 | -0.472 | 0.07078 | -0.027 | -6.673
-11 | -0.446 | 0.06349 | -0.029 | -7.029
-10.5 | -0.421 | 0.05612 | -0.032 | -7.502
-10 | -0.46 | 0.01196 | -0.048 | -38.417
-9.5 | -0.356 | 0.06501 | -0.024 | -5.477
-9 | -0.328 | 0.05819 | -0.025 | -5.641
-8.5 | -0.3 | 0.05261 | -0.027 | -5.711
-8 | -0.273 | 0.04759 | -0.029 | -5.741
-7.5 | -0.243 | 0.0516 | -0.025 | -4.704
-7 | -0.215 | 0.04785 | -0.025 | -4.487
-6.5 | -0.187 | 0.04288 | -0.028 | -4.36
-6 | -0.266 | 0.0365 | -0.033 | -7.276
-5.5 | -0.291 | 0.00531 | -0.054 | -54.698
-5 | -0.238 | 0.00516 | -0.054 | -46.069
-4.5 | -0.176 | 0.00494 | -0.055 | -35.72
-4 | -0.11 | 0.00489 | -0.055 | -22.545
-3.5 | -0.042 | 0.00487 | -0.056 | -8.717
-3 | 0.026 | 0.00484 | -0.056 | 5.468
-2.5 | 0.096 | 0.00564 | -0.057 | 17.01
-2 | 0.166 | 0.00565 | -0.057 | 29.368
-1.5 | 0.236 | 0.00566 | -0.058 | 41.709
-1 | 0.307 | 0.00641 | -0.058 | 47.956
-0.5 | 0.376 | 0.00641 | -0.059 | 58.634
0 | 0.446 | 0.00622 | -0.059 | 71.622
0.5 | 0.515 | 0.00571 | -0.06 | 90.152
1 | 0.584 | 0.00591 | -0.06 | 98.906
1.5 | 0.653 | 0.00614 | -0.061 | 106.348
2 | 0.722 | 0.00645 | -0.062 | 111.984
2.5 | 0.791 | 0.00672 | -0.062 | 117.68
3 | 0.86 | 0.00707 | -0.063 | 121.573
3.5 | 0.928 | 0.00738 | -0.063 | 125.629
4 | 0.989 | 0.00755 | -0.063 | 131.117
4.5 | 1.053 | 0.00786 | -0.064 | 134.035
5 | 1.116 | 0.00831 | -0.064 | 134.354
5.5 | 1.178 | 0.00878 | -0.064 | 134.175
6 | 1.236 | 0.00995 | -0.065 | 124.165
6.5 | 1.288 | 0.01136 | -0.065 | 113.382
7 | 1.338 | 0.01281 | -0.065 | 104.479
7.5 | 1.38 | 0.01528 | -0.065 | 90.321
8 | 1.417 | 0.01676 | -0.065 | 84.533
8.5 | 1.444 | 0.01818 | -0.066 | 79.391
9 | 1.455 | 0.01992 | -0.066 | 73.049
9.5 | 1.428 | 0.02199 | -0.066 | 64.945
10 | 1.321 | 0.02468 | -0.067 | 53.537
10.5 | 0.871 | 0.03086 | -0.066 | 28.236
11 | 0.901 | 0.03185 | -0.067 | 28.292
11.5 | 0.932 | 0.03203 | -0.067 | 29.091
12 | 0.954 | 0.03783 | -0.067 | 25.214
12.5 | 0.986 | 0.03691 | -0.068 | 26.71
13 | 1.008 | 0.0427 | -0.068 | 23.61
13.5 | 1.025 | 0.0515 | -0.067 | 19.897
14 | 1.06 | 0.049 | -0.068 | 21.632

## 120. Re 12M Mach 0.50 (2)
BIGFOIL.COM POLAR EXPORT
NACA63-614 a=0.2
NACA63-614 a=0.2 |  |  |  | Cl Max: | 1.5964 | at alpha= | 13 | deg
XFOIL ncrit=9 |  |  |  | L/D Max: | 202.192 | at alpha= | 4 | deg
Re: | 12000000 |  |  | Cd Min: | 0.25843 | at alpha= | -20 | deg
Mach: | 0.5 |  |  | Cl=0 at alpha= | -3.2607 | deg
|  |  |  | @ Cl=0.1, Cd= | 0.0056971
|  |  |  | @ Cl=0.4, Cd= | 0.0054235
|  |  |  | @ Cl=0.6, Cd= | 0.0048243
alpha (deg) | Cl | Cd | Cm | Cl/Cd
-20 | -0.6719 | 0.25843 | 0.0572 | -2.5999
-19.5 | -0.6494 | 0.24972 | 0.0518 | -2.6005
-18.5 | -0.6041 | 0.23237 | 0.0412 | -2.5997
-18 | -0.5781 | 0.22573 | 0.0362 | -2.561
-17.5 | -0.5544 | 0.2179 | 0.0312 | -2.5443
-17 | -0.5309 | 0.20994 | 0.0261 | -2.5288
-16.5 | -0.508 | 0.20169 | 0.0211 | -2.5187
-16 | -0.4862 | 0.19304 | 0.0161 | -2.5186
-15.5 | -0.4653 | 0.18421 | 0.011 | -2.5259
-15 | -0.4467 | 0.1749 | 0.0059 | -2.554
-14.5 | -0.4334 | 0.16399 | 0.0002 | -2.6428
-14 | -0.4146 | 0.1554 | -0.0048 | -2.668
-13.5 | -0.4049 | 0.14468 | -0.0108 | -2.7986
-13 | -0.3912 | 0.13546 | -0.0162 | -2.8879
-12.5 | -0.3864 | 0.12471 | -0.0224 | -3.0984
-12 | -0.3767 | 0.11559 | -0.0279 | -3.2589
-11.5 | -0.3769 | 0.10495 | -0.0345 | -3.5912
-11 | -0.3754 | 0.09534 | -0.0406 | -3.9375
-10.5 | -0.3765 | 0.08584 | -0.0468 | -4.3861
-10 | -0.3821 | 0.07632 | -0.0532 | -5.0066
-9.5 | -0.3951 | 0.06621 | -0.0605 | -5.9674
-9 | -0.4106 | 0.05566 | -0.0693 | -7.3769
-8.5 | -0.4407 | 0.04537 | -0.0793 | -9.7135
-8 | -0.4788 | 0.0379 | -0.0786 | -12.6332
-7.5 | -0.4973 | 0.02821 | -0.0782 | -17.6285
-7 | -0.5051 | 0.01721 | -0.0762 | -29.3492
-6.5 | -0.4823 | 0.00882 | -0.0724 | -54.6825
-6 | -0.4073 | 0.00765 | -0.0694 | -53.2418
-5.5 | -0.3311 | 0.00712 | -0.0676 | -46.5028
-5 | -0.256 | 0.00669 | -0.0662 | -38.2661
-4.5 | -0.1823 | 0.00627 | -0.0654 | -29.075
-4 | -0.1081 | 0.00611 | -0.0649 | -17.6923
-3.5 | -0.0348 | 0.00592 | -0.0647 | -5.8784
-3 | 0.0379 | 0.0058 | -0.0647 | 6.5345
-2.5 | 0.1103 | 0.00568 | -0.0649 | 19.419
-2 | 0.182 | 0.00559 | -0.0653 | 32.5581
-1.5 | 0.2536 | 0.00553 | -0.0658 | 45.859
-1 | 0.3249 | 0.00547 | -0.0664 | 59.3967
-0.5 | 0.3958 | 0.00543 | -0.0671 | 72.8913
0 | 0.4668 | 0.00532 | -0.0678 | 87.7444
0.5 | 0.5375 | 0.00522 | -0.0686 | 102.9693
1 | 0.607 | 0.00478 | -0.0695 | 126.9874
1.5 | 0.6773 | 0.0045 | -0.0704 | 150.5111
2 | 0.7483 | 0.0045 | -0.0712 | 166.2889
2.5 | 0.8194 | 0.00457 | -0.0718 | 179.2998
3 | 0.891 | 0.00465 | -0.0725 | 191.6129
3.5 | 0.9626 | 0.00483 | -0.073 | 199.2961
4 | 1.0332 | 0.00511 | -0.0732 | 202.1918
4.5 | 1.1025 | 0.0055 | -0.0731 | 200.4545
5 | 1.1726 | 0.00585 | -0.0729 | 200.4444
5.5 | 1.2414 | 0.00627 | -0.0723 | 197.9904
6 | 1.3041 | 0.00701 | -0.0707 | 186.0342
7 | 1.3949 | 0.00948 | -0.0623 | 147.1414
8 | 1.4211 | 0.0127 | -0.0456 | 111.8976
8.5 | 1.4308 | 0.01573 | -0.0395 | 90.9599
9 | 1.4548 | 0.01851 | -0.0353 | 78.5954
9.5 | 1.4819 | 0.02138 | -0.0317 | 69.3124
10 | 1.5087 | 0.02448 | -0.0284 | 61.6299
10.5 | 1.5311 | 0.02802 | -0.0252 | 54.6431
11 | 1.5491 | 0.03204 | -0.0223 | 48.3489
11.5 | 1.5671 | 0.03627 | -0.0195 | 43.2065
12 | 1.5799 | 0.04108 | -0.017 | 38.4591
12.5 | 1.5911 | 0.04622 | -0.0148 | 34.4245
13 | 1.5964 | 0.05219 | -0.0132 | 30.5882
13.5 | 1.596 | 0.05902 | -0.0124 | 27.0417
14 | 1.5776 | 0.06794 | -0.0129 | 23.2205
14.5 | 1.551 | 0.07827 | -0.0151 | 19.816
15 | 1.5195 | 0.0899 | -0.0189 | 16.9021
15.5 | 1.4863 | 0.10244 | -0.0241 | 14.509
16 | 1.4551 | 0.11548 | -0.0303 | 12.6005
16.5 | 1.4262 | 0.12879 | -0.0375 | 11.0738
17 | 1.3985 | 0.14254 | -0.0457 | 9.8113
17.5 | 1.3723 | 0.15652 | -0.0547 | 8.7676
18 | 1.3501 | 0.1705 | -0.0641 | 7.9185

## 121. Re 14M Mach 0.00 (1)
BIGFOIL.COM POLAR EXPORT
NACA63-614 a=0.2
NACA63-614 a=0.2 |  |  |  | Cl Max: | 1.545 | at alpha= | 12.5 | deg
JavaFoil+Calcfoil stall+Eppler ext transition |  |  |  | L/D Max: | 152.562 | at alpha= | 6 | deg
Re: | 14000000 |  |  | Cd Min: | 0.00471 | at alpha= | -4.5 | deg
Mach: | 0 |  |  | Cl=0 at alpha= | -3.1917 | deg
|  |  |  | @ Cl=0.1, Cd= | 0.0053856
|  |  |  | @ Cl=0.4, Cd= | 0.0057507
|  |  |  | @ Cl=0.6, Cd= | 0.0057425
alpha (deg) | Cl | Cd | Cm | Cl/Cd
-15 | -0.548 | 0.1001 | -0.022 | -5.479
-14.5 | -0.558 | 0.09472 | -0.022 | -5.894
-14 | -0.566 | 0.08943 | -0.023 | -6.332
-13.5 | -0.573 | 0.08264 | -0.024 | -6.937
-13 | -0.576 | 0.0784 | -0.024 | -7.35
-12.5 | -0.579 | 0.07216 | -0.025 | -8.019
-12 | -0.577 | 0.06736 | -0.026 | -8.563
-11.5 | -0.573 | 0.06152 | -0.027 | -9.317
-11 | -0.568 | 0.05432 | -0.029 | -10.461
-10.5 | -0.552 | 0.05332 | -0.028 | -10.358
-10 | -0.635 | 0.00935 | -0.042 | -67.912
-9.5 | -0.623 | 0.00536 | -0.044 | -116.172
-9 | -0.592 | 0.0053 | -0.044 | -111.59
-8.5 | -0.557 | 0.00521 | -0.044 | -106.845
-8 | -0.518 | 0.00513 | -0.045 | -100.789
-7.5 | -0.474 | 0.00507 | -0.045 | -93.629
-7 | -0.428 | 0.00501 | -0.045 | -85.387
-6.5 | -0.378 | 0.00493 | -0.046 | -76.638
-6 | -0.325 | 0.00474 | -0.046 | -68.684
-5.5 | -0.271 | 0.00472 | -0.047 | -57.346
-5 | -0.214 | 0.00478 | -0.047 | -44.832
-4.5 | -0.156 | 0.00471 | -0.047 | -33.151
-4 | -0.097 | 0.00471 | -0.048 | -20.587
-3.5 | -0.037 | 0.00472 | -0.048 | -7.868
-3 | 0.023 | 0.00475 | -0.049 | 4.855
-2.5 | 0.083 | 0.00538 | -0.049 | 15.51
-2 | 0.144 | 0.0054 | -0.05 | 26.687
-1.5 | 0.205 | 0.00606 | -0.05 | 33.806
-1 | 0.266 | 0.00607 | -0.051 | 43.814
-0.5 | 0.326 | 0.00595 | -0.051 | 54.783
0 | 0.386 | 0.00587 | -0.051 | 65.77
0.5 | 0.447 | 0.00535 | -0.052 | 83.496
1 | 0.507 | 0.00551 | -0.052 | 91.982
1.5 | 0.567 | 0.00566 | -0.053 | 100.18
2 | 0.627 | 0.00581 | -0.053 | 107.932
2.5 | 0.687 | 0.00593 | -0.054 | 115.713
3 | 0.746 | 0.00609 | -0.054 | 122.55
3.5 | 0.806 | 0.00625 | -0.055 | 128.888
4 | 0.865 | 0.00641 | -0.055 | 134.92
4.5 | 0.925 | 0.00666 | -0.056 | 138.813
5 | 0.983 | 0.00663 | -0.056 | 148.305
5.5 | 1.041 | 0.00691 | -0.057 | 150.619
6 | 1.097 | 0.00719 | -0.057 | 152.562
6.5 | 1.15 | 0.00836 | -0.057 | 137.554
7 | 1.201 | 0.00902 | -0.058 | 133.119
7.5 | 1.249 | 0.00963 | -0.058 | 129.686
8 | 1.293 | 0.01096 | -0.058 | 117.969
8.5 | 1.337 | 0.01167 | -0.059 | 114.561
9 | 1.38 | 0.01234 | -0.059 | 111.831
9.5 | 1.418 | 0.01304 | -0.059 | 108.714
10 | 1.452 | 0.01381 | -0.06 | 105.112
10.5 | 1.482 | 0.01469 | -0.06 | 100.891
11 | 1.507 | 0.01553 | -0.06 | 97.039
11.5 | 1.527 | 0.01653 | -0.06 | 92.344
12 | 1.539 | 0.01768 | -0.061 | 87.006
12.5 | 1.545 | 0.01883 | -0.061 | 82.047
13 | 1.545 | 0.02009 | -0.061 | 76.877
13.5 | 1.538 | 0.02169 | -0.062 | 70.934
14 | 1.526 | 0.02327 | -0.062 | 65.599
14.5 | 1.509 | 0.02504 | -0.062 | 60.259
15 | 1.486 | 0.02679 | -0.063 | 55.475
15.5 | 1.459 | 0.02876 | -0.063 | 50.738
16 | 1.427 | 0.03137 | -0.063 | 45.467
16.5 | 1.391 | 0.03411 | -0.063 | 40.771
17 | 1.352 | 0.03699 | -0.063 | 36.546
17.5 | 1.31 | 0.04019 | -0.064 | 32.602

## 122. Re 14M Mach 0.00 (2)
BIGFOIL.COM POLAR EXPORT
NACA63-614 a=0.2
NACA63-614 a=0.2 |  |  |  | Cl Max: | 1.7953 | at alpha= | 19 | deg
XFOIL ncrit=9 |  |  |  | L/D Max: | 185.714 | at alpha= | 5 | deg
Re: | 14000000 |  |  | Cd Min: | 0.0679 | at alpha= | 20 | deg
Mach: | 0 |  |  | Cl=0 at alpha= | -3.2483 | deg
|  |  |  | @ Cl=0.1, Cd= | 0.00534
|  |  |  | @ Cl=0.4, Cd= | 0.0049882
|  |  |  | @ Cl=0.6, Cd= | 0.0041942
alpha (deg) | Cl | Cd | Cm | Cl/Cd
-20 | -1.4634 | 0.03972 | -0.0736 | -36.8429
-19 | -1.4998 | 0.02876 | -0.0737 | -52.1488
-18.5 | -1.5014 | 0.02581 | -0.0708 | -58.1713
-18 | -1.5013 | 0.02371 | -0.0659 | -63.3193
-17.5 | -1.4947 | 0.02193 | -0.0602 | -68.1578
-17 | -1.4613 | 0.02071 | -0.0579 | -70.5601
-16.5 | -1.4268 | 0.01926 | -0.0559 | -74.081
-16 | -1.3865 | 0.01809 | -0.0543 | -76.6446
-15.5 | -1.3433 | 0.017 | -0.0531 | -79.0176
-15 | -1.2973 | 0.01606 | -0.0521 | -80.7783
-14.5 | -1.25 | 0.01515 | -0.0513 | -82.5083
-14 | -1.2012 | 0.01431 | -0.0506 | -83.9413
-13.5 | -1.1516 | 0.01344 | -0.05 | -85.6845
-13 | -1.1006 | 0.01269 | -0.0495 | -86.7297
-12.5 | -1.0488 | 0.01195 | -0.0491 | -87.7657
-12 | -0.9958 | 0.01132 | -0.0488 | -87.9682
-11.5 | -0.9425 | 0.01066 | -0.0486 | -88.4146
-11 | -0.8887 | 0.01 | -0.0484 | -88.87
-10.5 | -0.834 | 0.00945 | -0.0483 | -88.254
-10 | -0.7787 | 0.00897 | -0.0483 | -86.8116
-9.5 | -0.7229 | 0.00852 | -0.0484 | -84.8474
-9 | -0.6667 | 0.00808 | -0.0485 | -82.5124
-8.5 | -0.6103 | 0.00768 | -0.0486 | -79.4661
-8 | -0.5531 | 0.00737 | -0.0489 | -75.0475
-7 | -0.438 | 0.00685 | -0.0495 | -63.9416
-6.5 | -0.3803 | 0.00655 | -0.0498 | -58.0611
-6 | -0.3231 | 0.00616 | -0.0501 | -52.4513
-5.5 | -0.2648 | 0.00596 | -0.0506 | -44.4295
-5 | -0.2061 | 0.00585 | -0.0511 | -35.2308
-4.5 | -0.1474 | 0.00572 | -0.0516 | -25.7692
-4 | -0.0886 | 0.00559 | -0.0522 | -15.8497
-3.5 | -0.0297 | 0.00551 | -0.0527 | -5.3902
-3 | 0.0293 | 0.00542 | -0.0533 | 5.4059
-2.5 | 0.0882 | 0.00535 | -0.0539 | 16.486
-2 | 0.1472 | 0.0053 | -0.0546 | 27.7736
-1.5 | 0.2062 | 0.00522 | -0.0552 | 39.5019
-1 | 0.2652 | 0.00518 | -0.0559 | 51.1969
-0.5 | 0.3242 | 0.00509 | -0.0566 | 63.6935
0 | 0.383 | 0.00502 | -0.0573 | 76.2948
0.5 | 0.4418 | 0.00491 | -0.058 | 89.9796
1 | 0.5005 | 0.00478 | -0.0588 | 104.7071
1.5 | 0.5581 | 0.00428 | -0.0597 | 130.3972
2 | 0.6167 | 0.00416 | -0.0605 | 148.2452
2.5 | 0.6751 | 0.00418 | -0.0612 | 161.5072
3 | 0.733 | 0.00428 | -0.062 | 171.2617
3.5 | 0.7908 | 0.00445 | -0.0626 | 177.7079
4 | 0.848 | 0.0047 | -0.0633 | 180.4255
4.5 | 0.9051 | 0.00494 | -0.0639 | 183.2186
5 | 0.962 | 0.00518 | -0.0645 | 185.7143
5.5 | 1.0159 | 0.00574 | -0.0648 | 176.9861
6 | 1.0689 | 0.00634 | -0.0649 | 168.5962
6.5 | 1.1211 | 0.00695 | -0.0649 | 161.3094
7 | 1.1736 | 0.00745 | -0.0649 | 157.5302
7.5 | 1.2244 | 0.00801 | -0.0647 | 152.8589
8 | 1.273 | 0.00866 | -0.0641 | 146.9977
8.5 | 1.3202 | 0.00919 | -0.0632 | 143.6561
9 | 1.3681 | 0.00969 | -0.0625 | 141.1868
9.5 | 1.4161 | 0.01022 | -0.0619 | 138.5616
10 | 1.4628 | 0.01075 | -0.0611 | 136.0744
10.5 | 1.5066 | 0.01134 | -0.0599 | 132.8571
11 | 1.5463 | 0.012 | -0.058 | 128.8583
11.5 | 1.5725 | 0.01264 | -0.0536 | 124.4066
12 | 1.5899 | 0.01368 | -0.0484 | 116.2208
12.5 | 1.6144 | 0.01483 | -0.0451 | 108.8604
13 | 1.6389 | 0.01621 | -0.0422 | 101.1043
13.5 | 1.6597 | 0.01795 | -0.0394 | 92.4624
14 | 1.6823 | 0.01977 | -0.0371 | 85.0936
14.5 | 1.7011 | 0.022 | -0.0348 | 77.3227
15 | 1.7183 | 0.02446 | -0.0328 | 70.2494
15.5 | 1.7357 | 0.02706 | -0.0312 | 64.1426
16 | 1.7459 | 0.03038 | -0.0295 | 57.4687
16.5 | 1.7587 | 0.03369 | -0.0283 | 52.2024
17 | 1.7688 | 0.03747 | -0.0274 | 47.2058
17.5 | 1.779 | 0.04136 | -0.0268 | 43.0126
18 | 1.7884 | 0.04551 | -0.0265 | 39.2969
18.5 | 1.7897 | 0.05071 | -0.0264 | 35.2928
19 | 1.7953 | 0.05563 | -0.0268 | 32.2722
19.5 | 1.7944 | 0.06152 | -0.0275 | 29.1678
20 | 1.7912 | 0.0679 | -0.0287 | 26.38

## 123. Re 14M Mach 0.10 (1)
BIGFOIL.COM POLAR EXPORT
NACA63-614 a=0.2
NACA63-614 a=0.2 |  |  |  | Cl Max: | 1.54 | at alpha= | 12.5 | deg
JavaFoil+Calcfoil stall+Eppler ext transition |  |  |  | L/D Max: | 151.99 | at alpha= | 6 | deg
Re: | 14000000 |  |  | Cd Min: | 0.00471 | at alpha= | -4.5 | deg
Mach: | 0.1 |  |  | Cl=0 at alpha= | -3.1917 | deg
|  |  |  | @ Cl=0.1, Cd= | 0.0053926
|  |  |  | @ Cl=0.4, Cd= | 0.0057757
|  |  |  | @ Cl=0.6, Cd= | 0.005755
alpha (deg) | Cl | Cd | Cm | Cl/Cd
-14.5 | -0.528 | 0.09627 | -0.022 | -5.487
-14 | -0.539 | 0.09072 | -0.022 | -5.946
-13.5 | -0.549 | 0.08415 | -0.023 | -6.528
-13 | -0.556 | 0.0798 | -0.023 | -6.962
-12.5 | -0.561 | 0.07352 | -0.025 | -7.625
-12 | -0.562 | 0.06858 | -0.025 | -8.192
-11.5 | -0.56 | 0.06361 | -0.026 | -8.798
-11 | -0.555 | 0.05755 | -0.028 | -9.651
-10.5 | -0.543 | 0.05557 | -0.027 | -9.769
-10 | -0.607 | 0.01353 | -0.041 | -44.888
-9.5 | -0.619 | 0.00539 | -0.044 | -114.729
-9 | -0.59 | 0.00533 | -0.044 | -110.576
-8.5 | -0.556 | 0.00525 | -0.045 | -105.93
-8 | -0.517 | 0.00515 | -0.045 | -100.415
-7.5 | -0.475 | 0.00508 | -0.045 | -93.381
-7 | -0.429 | 0.00502 | -0.046 | -85.345
-6.5 | -0.379 | 0.00494 | -0.046 | -76.703
-6 | -0.327 | 0.00474 | -0.047 | -68.84
-5.5 | -0.272 | 0.00472 | -0.047 | -57.518
-5 | -0.215 | 0.00478 | -0.047 | -44.991
-4.5 | -0.157 | 0.00471 | -0.048 | -33.284
-4 | -0.097 | 0.00471 | -0.048 | -20.675
-3.5 | -0.037 | 0.00471 | -0.049 | -7.922
-3 | 0.023 | 0.00475 | -0.049 | 4.877
-2.5 | 0.084 | 0.00539 | -0.049 | 15.572
-2 | 0.145 | 0.0054 | -0.05 | 26.798
-1.5 | 0.206 | 0.00607 | -0.05 | 33.933
-1 | 0.267 | 0.00608 | -0.051 | 43.989
-0.5 | 0.328 | 0.00596 | -0.051 | 55.008
0 | 0.388 | 0.00588 | -0.052 | 65.999
0.5 | 0.449 | 0.00535 | -0.052 | 83.87
1 | 0.509 | 0.00551 | -0.053 | 92.408
1.5 | 0.57 | 0.00566 | -0.053 | 100.647
2 | 0.63 | 0.00585 | -0.054 | 107.638
2.5 | 0.69 | 0.00598 | -0.054 | 115.401
3 | 0.75 | 0.00612 | -0.055 | 122.483
3.5 | 0.81 | 0.0063 | -0.055 | 128.472
4 | 0.87 | 0.00647 | -0.056 | 134.416
4.5 | 0.929 | 0.00666 | -0.056 | 139.495
5 | 0.987 | 0.00669 | -0.056 | 147.668
5.5 | 1.046 | 0.00697 | -0.057 | 150.138
6 | 1.102 | 0.00725 | -0.057 | 151.99
6.5 | 1.155 | 0.00845 | -0.058 | 136.755
7 | 1.205 | 0.00911 | -0.058 | 132.374
7.5 | 1.254 | 0.00973 | -0.058 | 128.909
8 | 1.298 | 0.01108 | -0.058 | 117.153
8.5 | 1.342 | 0.01181 | -0.059 | 113.624
9 | 1.384 | 0.0125 | -0.059 | 110.701
9.5 | 1.422 | 0.01322 | -0.059 | 107.587
10 | 1.455 | 0.01404 | -0.06 | 103.612
10.5 | 1.484 | 0.01492 | -0.06 | 99.463
11 | 1.509 | 0.01582 | -0.06 | 95.386
11.5 | 1.527 | 0.01682 | -0.061 | 90.793
12 | 1.537 | 0.01801 | -0.061 | 85.338
12.5 | 1.54 | 0.01919 | -0.061 | 80.262
13 | 1.537 | 0.02066 | -0.062 | 74.4
13.5 | 1.527 | 0.02234 | -0.062 | 68.353
14 | 1.512 | 0.02375 | -0.062 | 63.658
14.5 | 1.49 | 0.02567 | -0.063 | 58.056
15 | 1.463 | 0.02758 | -0.063 | 53.054
15.5 | 1.43 | 0.02978 | -0.063 | 48.022
16 | 1.394 | 0.03203 | -0.063 | 43.507
16.5 | 1.352 | 0.03529 | -0.063 | 38.301
17 | 1.308 | 0.03782 | -0.064 | 34.595
17.5 | 1.262 | 0.04112 | -0.064 | 30.676

## 124. Re 14M Mach 0.10 (2)
BIGFOIL.COM POLAR EXPORT
NACA63-614 a=0.2
NACA63-614 a=0.2 |  |  |  | Cl Max: | 1.7841 | at alpha= | 19 | deg
XFOIL ncrit=9 |  |  |  | L/D Max: | 186.609 | at alpha= | 5 | deg
Re: | 14000000 |  |  | Cd Min: | 0.072 | at alpha= | 20 | deg
Mach: | 0.1 |  |  | Cl=0 at alpha= | -3.2483 | deg
|  |  |  | @ Cl=0.1, Cd= | 0.0053425
|  |  |  | @ Cl=0.4, Cd= | 0.0049908
|  |  |  | @ Cl=0.6, Cd= | 0.0042023
alpha (deg) | Cl | Cd | Cm | Cl/Cd
-19.5 | -1.3862 | 0.04592 | -0.0733 | -30.1873
-19 | -1.416 | 0.03779 | -0.0768 | -37.4702
-18.5 | -1.4361 | 0.03185 | -0.0774 | -45.0895
-18 | -1.4442 | 0.02794 | -0.0754 | -51.6893
-17.5 | -1.4621 | 0.02456 | -0.0699 | -59.5318
-17 | -1.4516 | 0.02316 | -0.0643 | -62.677
-16.5 | -1.4265 | 0.0212 | -0.0611 | -67.2877
-16 | -1.3906 | 0.01972 | -0.0589 | -70.5172
-15.5 | -1.3503 | 0.01837 | -0.0571 | -73.5057
-15 | -1.3056 | 0.01725 | -0.0557 | -75.687
-14.5 | -1.2593 | 0.01615 | -0.0544 | -77.9752
-14 | -1.2109 | 0.01516 | -0.0534 | -79.8747
-13.5 | -1.1616 | 0.01414 | -0.0525 | -82.1499
-13 | -1.1105 | 0.01327 | -0.0518 | -83.685
-12.5 | -1.0585 | 0.01242 | -0.0511 | -85.2254
-12 | -1.005 | 0.01172 | -0.0506 | -85.7509
-11.5 | -0.951 | 0.01103 | -0.0503 | -86.2194
-11 | -0.8969 | 0.01027 | -0.0499 | -87.332
-10.5 | -0.8417 | 0.00965 | -0.0496 | -87.2228
-10 | -0.7858 | 0.00913 | -0.0495 | -86.0679
-9.5 | -0.7293 | 0.00865 | -0.0494 | -84.3121
-9 | -0.6725 | 0.0082 | -0.0494 | -82.0122
-8.5 | -0.6155 | 0.00776 | -0.0494 | -79.317
-8 | -0.5578 | 0.00743 | -0.0496 | -75.074
-7.5 | -0.4997 | 0.00715 | -0.0498 | -69.8881
-7 | -0.4415 | 0.0069 | -0.0501 | -63.9855
-6.5 | -0.3833 | 0.00659 | -0.0504 | -58.1639
-6 | -0.3256 | 0.00619 | -0.0506 | -52.601
-5.5 | -0.2668 | 0.00598 | -0.051 | -44.6154
-5 | -0.2076 | 0.00586 | -0.0515 | -35.4266
-4.5 | -0.1484 | 0.00573 | -0.052 | -25.8988
-4 | -0.0892 | 0.0056 | -0.0525 | -15.9286
-3.5 | -0.0299 | 0.00552 | -0.0531 | -5.4167
-3 | 0.0295 | 0.00543 | -0.0537 | 5.4328
-2.5 | 0.0889 | 0.00535 | -0.0543 | 16.6168
-2 | 0.1482 | 0.00531 | -0.0549 | 27.9096
-1.5 | 0.2077 | 0.00523 | -0.0556 | 39.7132
-1 | 0.267 | 0.00519 | -0.0562 | 51.4451
-0.5 | 0.3264 | 0.0051 | -0.0569 | 64
0 | 0.3856 | 0.00502 | -0.0576 | 76.8127
1 | 0.5039 | 0.00478 | -0.0591 | 105.4184
1.5 | 0.5618 | 0.00428 | -0.06 | 131.2617
2 | 0.6208 | 0.00416 | -0.0608 | 149.2308
2.5 | 0.6797 | 0.00419 | -0.0616 | 162.2196
3 | 0.7379 | 0.00429 | -0.0623 | 172.0047
3.5 | 0.7961 | 0.00445 | -0.063 | 178.8989
4 | 0.8537 | 0.00471 | -0.0636 | 181.2527
4.5 | 0.9112 | 0.00496 | -0.0642 | 183.7097
5 | 0.9685 | 0.00519 | -0.0648 | 186.6089
5.5 | 1.023 | 0.00574 | -0.0651 | 178.223
6 | 1.0762 | 0.00636 | -0.0651 | 169.2138
6.5 | 1.1286 | 0.00698 | -0.0651 | 161.6905
7 | 1.1814 | 0.0075 | -0.065 | 157.52
7.5 | 1.2322 | 0.00809 | -0.0647 | 152.3115
8 | 1.2811 | 0.00873 | -0.0641 | 146.7468
8.5 | 1.3282 | 0.00927 | -0.063 | 143.2794
9 | 1.3762 | 0.0098 | -0.0622 | 140.4286
9.5 | 1.424 | 0.01034 | -0.0614 | 137.7176
10 | 1.4704 | 0.01089 | -0.0604 | 135.023
10.5 | 1.5137 | 0.01149 | -0.059 | 131.7406
11 | 1.5512 | 0.01219 | -0.0565 | 127.2518
11.5 | 1.5696 | 0.01294 | -0.0507 | 121.2983
12 | 1.5899 | 0.01411 | -0.0464 | 112.679
12.5 | 1.6154 | 0.01537 | -0.0432 | 105.1008
13 | 1.6393 | 0.0169 | -0.0404 | 97
13.5 | 1.6608 | 0.01874 | -0.0377 | 88.6233
14 | 1.6823 | 0.02076 | -0.0353 | 81.0356
14.5 | 1.6997 | 0.02319 | -0.0331 | 73.2945
15 | 1.7179 | 0.02574 | -0.0312 | 66.7405
15.5 | 1.7336 | 0.02858 | -0.0296 | 60.6578
16 | 1.742 | 0.03224 | -0.0279 | 54.0323
16.5 | 1.7545 | 0.03576 | -0.0269 | 49.0632
17 | 1.7649 | 0.03965 | -0.0261 | 44.512
17.5 | 1.7733 | 0.04392 | -0.0255 | 40.3757
18 | 1.7818 | 0.04832 | -0.0253 | 36.875
18.5 | 1.78 | 0.05407 | -0.0255 | 32.9203
19 | 1.7841 | 0.05936 | -0.026 | 30.0556
19.5 | 1.7825 | 0.06559 | -0.027 | 27.1764
20 | 1.7808 | 0.072 | -0.0284 | 24.7333

## 125. Re 14M Mach 0.25 (1)
BIGFOIL.COM POLAR EXPORT
NACA63-614 a=0.2
NACA63-614 a=0.2 |  |  |  | Cl Max: | 1.518 | at alpha= | 11.5 | deg
JavaFoil+Calcfoil stall+Eppler ext transition |  |  |  | L/D Max: | 153.768 | at alpha= | 5.5 | deg
Re: | 14000000 |  |  | Cd Min: | 0.00472 | at alpha= | -4 | deg
Mach: | 0.25 |  |  | Cl=0 at alpha= | -3.1936 | deg
|  |  |  | @ Cl=0.1, Cd= | 0.0054144
|  |  |  | @ Cl=0.4, Cd= | 0.0059314
|  |  |  | @ Cl=0.6, Cd= | 0.0057887
alpha (deg) | Cl | Cd | Cm | Cl/Cd
-13.5 | -0.334 | 0.09286 | -0.022 | -3.601
-13 | -0.372 | 0.08613 | -0.022 | -4.322
-12.5 | -0.405 | 0.08079 | -0.023 | -5.014
-12 | -0.432 | 0.07584 | -0.023 | -5.698
-11.5 | -0.454 | 0.07052 | -0.024 | -6.44
-11 | -0.469 | 0.06659 | -0.024 | -7.04
-10.5 | -0.478 | 0.06146 | -0.025 | -7.769
-10 | -0.48 | 0.05681 | -0.026 | -8.442
-9.5 | -0.476 | 0.05183 | -0.028 | -9.176
-9 | -0.537 | 0.01223 | -0.043 | -43.921
-8.5 | -0.542 | 0.00535 | -0.046 | -101.329
-8 | -0.512 | 0.00531 | -0.046 | -96.326
-7.5 | -0.474 | 0.00518 | -0.047 | -91.567
-7 | -0.432 | 0.00515 | -0.047 | -83.882
-6.5 | -0.384 | 0.00501 | -0.047 | -76.664
-6 | -0.332 | 0.00494 | -0.048 | -67.225
-5.5 | -0.277 | 0.00476 | -0.048 | -58.321
-5 | -0.22 | 0.00474 | -0.049 | -46.422
-4.5 | -0.161 | 0.00473 | -0.049 | -33.99
-4 | -0.1 | 0.00472 | -0.049 | -21.128
-3.5 | -0.038 | 0.00472 | -0.05 | -8.104
-3 | 0.024 | 0.00476 | -0.05 | 4.993
-2.5 | 0.086 | 0.00541 | -0.051 | 15.91
-2 | 0.149 | 0.00543 | -0.051 | 27.381
-1.5 | 0.211 | 0.00611 | -0.052 | 34.615
-1 | 0.275 | 0.00614 | -0.052 | 44.797
-0.5 | 0.337 | 0.00599 | -0.053 | 56.187
0 | 0.399 | 0.00594 | -0.053 | 67.112
0.5 | 0.461 | 0.00541 | -0.054 | 85.307
1 | 0.523 | 0.0056 | -0.054 | 93.454
1.5 | 0.585 | 0.00575 | -0.055 | 101.783
2 | 0.647 | 0.00591 | -0.055 | 109.495
2.5 | 0.709 | 0.00607 | -0.056 | 116.76
3 | 0.771 | 0.00626 | -0.056 | 123.083
3.5 | 0.832 | 0.00644 | -0.057 | 129.17
4 | 0.893 | 0.0066 | -0.057 | 135.325
4.5 | 0.954 | 0.00686 | -0.058 | 139.004
5 | 1.014 | 0.00686 | -0.058 | 147.773
5.5 | 1.073 | 0.00698 | -0.058 | 153.768
6 | 1.129 | 0.00813 | -0.059 | 138.923
6.5 | 1.181 | 0.00886 | -0.059 | 133.28
7 | 1.231 | 0.00966 | -0.059 | 127.45
7.5 | 1.28 | 0.01032 | -0.06 | 124.092
8 | 1.324 | 0.01183 | -0.06 | 111.841
8.5 | 1.367 | 0.01267 | -0.06 | 107.891
9 | 1.408 | 0.01345 | -0.06 | 104.65
9.5 | 1.442 | 0.01432 | -0.061 | 100.682
10 | 1.471 | 0.01528 | -0.061 | 96.294
10.5 | 1.494 | 0.01628 | -0.061 | 91.785
11 | 1.511 | 0.01741 | -0.062 | 86.742
11.5 | 1.518 | 0.0187 | -0.062 | 81.166
12 | 1.513 | 0.02006 | -0.062 | 75.415
12.5 | 1.497 | 0.02166 | -0.063 | 69.114
13 | 1.471 | 0.02354 | -0.063 | 62.488
13.5 | 1.434 | 0.02567 | -0.063 | 55.883
14 | 1.388 | 0.02765 | -0.063 | 50.188
14.5 | 1.33 | 0.03021 | -0.064 | 44.039
15 | 1.263 | 0.03347 | -0.064 | 37.729
15.5 | 1.188 | 0.0364 | -0.064 | 32.622
16 | 1.104 | 0.04009 | -0.064 | 27.541
16.5 | 1.013 | 0.04497 | -0.064 | 22.523

## 126. Re 14M Mach 0.25 (2)
BIGFOIL.COM POLAR EXPORT
NACA63-614 a=0.2
NACA63-614 a=0.2 |  |  |  | Cl Max: | 1.7373 | at alpha= | 17 | deg
XFOIL ncrit=9 |  |  |  | L/D Max: | 189.981 | at alpha= | 5 | deg
Re: | 14000000 |  |  | Cd Min: | 0.23306 | at alpha= | -20 | deg
Mach: | 0.25 |  |  | Cl=0 at alpha= | -3.2508 | deg
|  |  |  | @ Cl=0.1, Cd= | 0.0053752
|  |  |  | @ Cl=0.4, Cd= | 0.0050501
|  |  |  | @ Cl=0.6, Cd= | 0.0042772
alpha (deg) | Cl | Cd | Cm | Cl/Cd
-20 | -0.6258 | 0.23306 | 0.045 | -2.6851
-19 | -0.619 | 0.20563 | 0.0325 | -3.0103
-18.5 | -0.6058 | 0.19708 | 0.0273 | -3.0739
-17.5 | -0.5848 | 0.17872 | 0.0164 | -3.2722
-17 | -0.5651 | 0.17259 | 0.0123 | -3.2742
-16.5 | -0.5704 | 0.15903 | 0.0047 | -3.5867
-16 | -0.5789 | 0.14566 | -0.0031 | -3.9743
-15.5 | -0.5794 | 0.13495 | -0.0096 | -4.2934
-15 | -0.592 | 0.12198 | -0.0176 | -4.8533
-14.5 | -0.643 | 0.10236 | -0.0304 | -6.2818
-14 | -0.9978 | 0.03857 | -0.0801 | -25.8698
-13.5 | -1.1119 | 0.02822 | -0.0726 | -39.4011
-13 | -1.1151 | 0.02238 | -0.0683 | -49.8257
-12.5 | -1.0879 | 0.01848 | -0.0652 | -58.869
-12 | -1.0424 | 0.01625 | -0.0629 | -64.1477
-11.5 | -0.9925 | 0.01432 | -0.0609 | -69.3087
-11 | -0.9408 | 0.01245 | -0.0591 | -75.5663
-10.5 | -0.8843 | 0.01122 | -0.0577 | -78.8146
-10 | -0.8257 | 0.01028 | -0.0566 | -80.321
-9.5 | -0.7662 | 0.00951 | -0.0557 | -80.5678
-9 | -0.7059 | 0.00887 | -0.055 | -79.5829
-8.5 | -0.6452 | 0.00831 | -0.0544 | -77.6414
-8 | -0.5842 | 0.00784 | -0.054 | -74.5153
-7.5 | -0.5231 | 0.00743 | -0.0537 | -70.4038
-6.5 | -0.4 | 0.00683 | -0.0535 | -58.5652
-6 | -0.3386 | 0.00652 | -0.0536 | -51.9325
-5.5 | -0.2779 | 0.00611 | -0.0536 | -45.4828
-5 | -0.2162 | 0.00592 | -0.0539 | -36.5203
-4.5 | -0.1543 | 0.00581 | -0.0543 | -26.5577
-4 | -0.0925 | 0.00565 | -0.0547 | -16.3717
-3.5 | -0.0308 | 0.00555 | -0.0551 | -5.5495
-3 | 0.031 | 0.00547 | -0.0556 | 5.6673
-2.5 | 0.0926 | 0.00538 | -0.0562 | 17.2119
-2 | 0.1542 | 0.00534 | -0.0568 | 28.8764
-1.5 | 0.2158 | 0.00526 | -0.0574 | 41.0266
-1 | 0.2773 | 0.00521 | -0.0581 | 53.2246
-0.5 | 0.3388 | 0.00514 | -0.0588 | 65.9144
0 | 0.4001 | 0.00505 | -0.0595 | 79.2277
0.5 | 0.4613 | 0.00497 | -0.0602 | 92.8169
1 | 0.5226 | 0.00482 | -0.061 | 108.4232
1.5 | 0.5826 | 0.0043 | -0.0619 | 135.4884
2 | 0.6436 | 0.00422 | -0.0627 | 152.5118
2.5 | 0.7048 | 0.00423 | -0.0635 | 166.6194
3 | 0.7654 | 0.00431 | -0.0642 | 177.587
3.5 | 0.8258 | 0.00449 | -0.0649 | 183.9198
4 | 0.8856 | 0.00477 | -0.0654 | 185.6604
4.5 | 0.9453 | 0.00504 | -0.066 | 187.5595
5 | 1.005 | 0.00529 | -0.0665 | 189.9811
5.5 | 1.062 | 0.00581 | -0.0666 | 182.7883
6 | 1.1168 | 0.00648 | -0.0664 | 172.3457
6.5 | 1.1702 | 0.00719 | -0.066 | 162.7538
7 | 1.2241 | 0.00778 | -0.0655 | 157.3393
7.5 | 1.2751 | 0.00849 | -0.0646 | 150.1885
8 | 1.3234 | 0.00923 | -0.0632 | 143.3803
8.5 | 1.3678 | 0.00979 | -0.0609 | 139.714
9 | 1.4185 | 0.01039 | -0.06 | 136.5255
9.5 | 1.4639 | 0.01105 | -0.058 | 132.4796
10 | 1.5022 | 0.01177 | -0.0548 | 127.6296
10.5 | 1.5206 | 0.01264 | -0.0485 | 120.3006
11 | 1.5445 | 0.0139 | -0.0441 | 111.1151
11.5 | 1.5722 | 0.0153 | -0.0407 | 102.7582
12 | 1.5963 | 0.0171 | -0.0374 | 93.3509
12.5 | 1.6198 | 0.01913 | -0.0345 | 84.6733
13 | 1.642 | 0.02142 | -0.0318 | 76.6573
13.5 | 1.6619 | 0.02405 | -0.0295 | 69.1019
14 | 1.6777 | 0.02715 | -0.0272 | 61.7937
14.5 | 1.6935 | 0.03041 | -0.0253 | 55.6889
15 | 1.7071 | 0.03408 | -0.0237 | 50.091
15.5 | 1.716 | 0.03838 | -0.0224 | 44.7108
16 | 1.7241 | 0.0429 | -0.0214 | 40.1888
16.5 | 1.7307 | 0.04782 | -0.0208 | 36.192
17 | 1.7373 | 0.05293 | -0.0206 | 32.8226
17.5 | 1.7344 | 0.0593 | -0.0209 | 29.2479
18 | 1.7365 | 0.06543 | -0.0216 | 26.5398
18.5 | 1.733 | 0.07249 | -0.023 | 23.9067
19 | 1.7324 | 0.07947 | -0.0247 | 21.7994
19.5 | 1.7273 | 0.08725 | -0.0271 | 19.7971
20 | 1.7186 | 0.09583 | -0.0301 | 17.9338

## 127. Re 14M Mach 0.50 (1)
BIGFOIL.COM POLAR EXPORT
NACA63-614 a=0.2
NACA63-614 a=0.2 |  |  |  | Cl Max: | 1.457 | at alpha= | 9 | deg
JavaFoil+Calcfoil stall+Eppler ext transition |  |  |  | L/D Max: | 135.868 | at alpha= | 5 | deg
Re: | 14000000 |  |  | Cd Min: | 0.00478 | at alpha= | -3 | deg
Mach: | 0.5 |  |  | Cl=0 at alpha= | -3.1912 | deg
|  |  |  | @ Cl=0.1, Cd= | 0.00558
|  |  |  | @ Cl=0.4, Cd= | 0.0063357
|  |  |  | @ Cl=0.6, Cd= | 0.0060164
alpha (deg) | Cl | Cd | Cm | Cl/Cd
-20 | -0.955 | 0.17227 | -0.026 | -5.544
-19.5 | -0.927 | 0.15942 | -0.026 | -5.815
-19 | -0.902 | 0.1444 | -0.027 | -6.243
-18.5 | -0.873 | 0.1384 | -0.027 | -6.306
-18 | -0.844 | 0.13069 | -0.026 | -6.458
-17.5 | -0.814 | 0.12663 | -0.026 | -6.43
-17 | -0.787 | 0.11954 | -0.026 | -6.58
-16.5 | -0.759 | 0.11138 | -0.027 | -6.811
-16 | -0.729 | 0.11215 | -0.026 | -6.503
-15.5 | -0.698 | 0.12151 | -0.025 | -5.748
-15 | -0.672 | 0.1009 | -0.026 | -6.658
-14.5 | -0.645 | 0.09291 | -0.027 | -6.94
-14 | -0.621 | 0.08222 | -0.029 | -7.548
-13.5 | -0.596 | 0.07339 | -0.031 | -8.123
-13 | -0.556 | 0.09009 | -0.025 | -6.175
-12.5 | -0.527 | 0.08519 | -0.025 | -6.19
-12 | -0.5 | 0.0766 | -0.026 | -6.529
-11.5 | -0.473 | 0.06978 | -0.028 | -6.779
-11 | -0.447 | 0.06202 | -0.03 | -7.213
-10.5 | -0.424 | 0.05308 | -0.033 | -7.985
-10 | -0.467 | 0.00998 | -0.049 | -46.766
-9.5 | -0.356 | 0.06339 | -0.024 | -5.618
-9 | -0.328 | 0.0574 | -0.026 | -5.72
-8.5 | -0.301 | 0.05214 | -0.027 | -5.765
-8 | -0.274 | 0.04669 | -0.03 | -5.863
-7.5 | -0.243 | 0.05131 | -0.025 | -4.733
-7 | -0.215 | 0.04764 | -0.026 | -4.507
-6.5 | -0.187 | 0.04241 | -0.028 | -4.409
-6 | -0.266 | 0.03623 | -0.033 | -7.334
-5.5 | -0.291 | 0.00522 | -0.054 | -55.628
-5 | -0.238 | 0.00509 | -0.054 | -46.727
-4.5 | -0.176 | 0.00487 | -0.055 | -36.228
-4 | -0.11 | 0.00482 | -0.055 | -22.877
-3.5 | -0.042 | 0.0048 | -0.056 | -8.832
-3 | 0.026 | 0.00478 | -0.056 | 5.532
-2.5 | 0.096 | 0.00558 | -0.057 | 17.214
-2 | 0.166 | 0.00558 | -0.057 | 29.72
-1.5 | 0.236 | 0.00564 | -0.058 | 41.879
-1 | 0.307 | 0.00633 | -0.058 | 48.543
-0.5 | 0.376 | 0.00637 | -0.059 | 59.035
0 | 0.446 | 0.00627 | -0.059 | 71.118
0.5 | 0.515 | 0.0057 | -0.06 | 90.302
1 | 0.584 | 0.00597 | -0.06 | 97.835
1.5 | 0.653 | 0.00617 | -0.061 | 105.857
2 | 0.722 | 0.00645 | -0.062 | 111.972
2.5 | 0.791 | 0.00671 | -0.062 | 117.968
3 | 0.86 | 0.00697 | -0.063 | 123.238
3.5 | 0.928 | 0.00733 | -0.063 | 126.492
4 | 0.991 | 0.00744 | -0.063 | 133.195
4.5 | 1.054 | 0.00782 | -0.064 | 134.754
5 | 1.117 | 0.00822 | -0.064 | 135.868
5.5 | 1.177 | 0.00911 | -0.064 | 129.24
6 | 1.236 | 0.0102 | -0.065 | 121.089
6.5 | 1.289 | 0.01147 | -0.065 | 112.405
7 | 1.339 | 0.01263 | -0.065 | 106.074
7.5 | 1.382 | 0.01494 | -0.065 | 92.475
8 | 1.419 | 0.01633 | -0.066 | 86.89
8.5 | 1.446 | 0.01772 | -0.066 | 81.562
9 | 1.457 | 0.01941 | -0.066 | 75.071
9.5 | 1.43 | 0.02144 | -0.066 | 66.717
10 | 1.323 | 0.02408 | -0.067 | 54.912
10.5 | 0.873 | 0.02989 | -0.066 | 29.2
11 | 0.903 | 0.03088 | -0.067 | 29.231
11.5 | 0.933 | 0.03117 | -0.067 | 29.93
12 | 0.955 | 0.03672 | -0.067 | 26.019
12.5 | 0.988 | 0.03581 | -0.068 | 27.578
13 | 1.01 | 0.04134 | -0.068 | 24.438
13.5 | 1.028 | 0.04954 | -0.067 | 20.741
14 | 1.062 | 0.04725 | -0.068 | 22.483

## 128. Re 14M Mach 0.50 (2)
BIGFOIL.COM POLAR EXPORT
NACA63-614 a=0.2
NACA63-614 a=0.2 |  |  |  | Cl Max: | 1.617 | at alpha= | 13 | deg
XFOIL ncrit=9 |  |  |  | L/D Max: | 203.006 | at alpha= | 4 | deg
Re: | 14000000 |  |  | Cd Min: | 0.25858 | at alpha= | -20 | deg
Mach: | 0.5 |  |  | Cl=0 at alpha= | -3.2576 | deg
|  |  |  | @ Cl=0.1, Cd= | 0.0055809
|  |  |  | @ Cl=0.4, Cd= | 0.0052966
|  |  |  | @ Cl=0.6, Cd= | 0.0050522
alpha (deg) | Cl | Cd | Cm | Cl/Cd
-20 | -0.6718 | 0.25858 | 0.0571 | -2.598
-19.5 | -0.6492 | 0.24981 | 0.0518 | -2.5988
-18.5 | -0.6046 | 0.232 | 0.0411 | -2.606
-18 | -0.5785 | 0.22541 | 0.0361 | -2.5664
-17.5 | -0.5548 | 0.21763 | 0.0311 | -2.5493
-17 | -0.5311 | 0.20977 | 0.0261 | -2.5318
-16.5 | -0.508 | 0.20162 | 0.0211 | -2.5196
-16 | -0.4863 | 0.19294 | 0.016 | -2.5205
-15.5 | -0.4659 | 0.18394 | 0.0109 | -2.5329
-15 | -0.4491 | 0.17395 | 0.0055 | -2.5818
-14.5 | -0.4365 | 0.16291 | -0.0003 | -2.6794
-13.5 | -0.4099 | 0.14325 | -0.0115 | -2.8614
-13 | -0.3991 | 0.13349 | -0.0172 | -2.9897
-12.5 | -0.3931 | 0.12314 | -0.0234 | -3.1923
-12 | -0.3841 | 0.11397 | -0.029 | -3.3702
-11.5 | -0.383 | 0.10374 | -0.0354 | -3.6919
-11 | -0.3812 | 0.09422 | -0.0415 | -4.0459
-10.5 | -0.3834 | 0.08468 | -0.0478 | -4.5276
-10 | -0.389 | 0.07519 | -0.0543 | -5.1736
-9.5 | -0.4029 | 0.06505 | -0.0616 | -6.1937
-9 | -0.4183 | 0.05401 | -0.0716 | -7.7449
-8.5 | -0.4506 | 0.0446 | -0.0797 | -10.1031
-8 | -0.482 | 0.03756 | -0.0787 | -12.8328
-7.5 | -0.5049 | 0.02723 | -0.0783 | -18.542
-7 | -0.5121 | 0.01628 | -0.0761 | -31.4558
-6.5 | -0.4846 | 0.00849 | -0.0722 | -57.0789
-6 | -0.4083 | 0.00751 | -0.0693 | -54.3675
-5.5 | -0.332 | 0.00695 | -0.0675 | -47.7698
-4.5 | -0.1831 | 0.00611 | -0.0653 | -29.9673
-4 | -0.1087 | 0.00596 | -0.0648 | -18.2383
-3.5 | -0.0353 | 0.00578 | -0.0646 | -6.1073
-3 | 0.0375 | 0.00565 | -0.0647 | 6.6372
-2.5 | 0.1099 | 0.00557 | -0.0649 | 19.7307
-2 | 0.1818 | 0.00546 | -0.0653 | 33.2967
-1.5 | 0.2534 | 0.00542 | -0.0658 | 46.7528
-1 | 0.3247 | 0.00536 | -0.0664 | 60.5784
-0.5 | 0.396 | 0.0053 | -0.0671 | 74.717
0 | 0.4668 | 0.00524 | -0.0678 | 89.084
0.5 | 0.5378 | 0.00514 | -0.0686 | 104.6304
1 | 0.6086 | 0.00504 | -0.0695 | 120.754
1.5 | 0.6778 | 0.0045 | -0.0704 | 150.6222
2 | 0.749 | 0.00444 | -0.0712 | 168.6937
2.5 | 0.8204 | 0.0045 | -0.0719 | 182.3111
3 | 0.8917 | 0.00459 | -0.0726 | 194.2702
3.5 | 0.9632 | 0.00476 | -0.073 | 202.3529
4 | 1.0333 | 0.00509 | -0.0732 | 203.0059
4.5 | 1.1028 | 0.00548 | -0.0732 | 201.2409
5 | 1.1733 | 0.00579 | -0.073 | 202.6425
6 | 1.3033 | 0.00706 | -0.0707 | 184.6034
6.5 | 1.354 | 0.00824 | -0.0673 | 164.3204
7 | 1.3964 | 0.00944 | -0.0625 | 147.9237
7.5 | 1.4125 | 0.01062 | -0.0535 | 133.0038
8 | 1.423 | 0.01255 | -0.0457 | 113.3865
8.5 | 1.4382 | 0.01529 | -0.0399 | 94.0615
9 | 1.468 | 0.01773 | -0.0359 | 82.7975
9.5 | 1.4962 | 0.02051 | -0.0323 | 72.9498
10 | 1.5228 | 0.02363 | -0.0289 | 64.4435
10.5 | 1.5498 | 0.02692 | -0.0259 | 57.5706
11 | 1.5703 | 0.0308 | -0.0229 | 50.9838
11.5 | 1.5877 | 0.03501 | -0.02 | 45.3499
12 | 1.6005 | 0.03967 | -0.0171 | 40.3453
12.5 | 1.6112 | 0.04469 | -0.0146 | 36.0528
13 | 1.617 | 0.05049 | -0.0127 | 32.0261
13.5 | 1.6141 | 0.05745 | -0.0116 | 28.0957
14 | 1.5929 | 0.06649 | -0.0121 | 23.957
14.5 | 1.5646 | 0.07688 | -0.0141 | 20.3512
15 | 1.5311 | 0.0886 | -0.0179 | 17.281
15.5 | 1.4968 | 0.10121 | -0.0231 | 14.7891
16 | 1.4647 | 0.11429 | -0.0294 | 12.8156
16.5 | 1.4338 | 0.1278 | -0.0367 | 11.2191
17 | 1.4053 | 0.14165 | -0.0449 | 9.9209
17.5 | 1.3784 | 0.15568 | -0.054 | 8.8541
18 | 1.3561 | 0.16965 | -0.0634 | 7.9935

## 129. Re 16M Mach 0.00 (1)
BIGFOIL.COM POLAR EXPORT
NACA63-614 a=0.2
NACA63-614 a=0.2 |  |  |  | Cl Max: | 1.546 | at alpha= | 12.5 | deg
JavaFoil+Calcfoil stall+Eppler ext transition |  |  |  | L/D Max: | 149.68 | at alpha= | 5 | deg
Re: | 16000000 |  |  | Cd Min: | 0.00465 | at alpha= | -4.5 | deg
Mach: | 0 |  |  | Cl=0 at alpha= | -3.1917 | deg
|  |  |  | @ Cl=0.1, Cd= | 0.0053495
|  |  |  | @ Cl=0.4, Cd= | 0.0058977
|  |  |  | @ Cl=0.6, Cd= | 0.005726
alpha (deg) | Cl | Cd | Cm | Cl/Cd
-15 | -0.549 | 0.0994 | -0.022 | -5.519
-14.5 | -0.558 | 0.09412 | -0.022 | -5.933
-14 | -0.566 | 0.08892 | -0.023 | -6.37
-13.5 | -0.574 | 0.08197 | -0.024 | -7.001
-13 | -0.577 | 0.07772 | -0.024 | -7.422
-12.5 | -0.579 | 0.07141 | -0.025 | -8.11
-12 | -0.578 | 0.06625 | -0.026 | -8.723
-11.5 | -0.574 | 0.06038 | -0.027 | -9.513
-11 | -0.571 | 0.05234 | -0.029 | -10.905
-10.5 | -0.555 | 0.05133 | -0.029 | -10.808
-10 | -0.649 | 0.00536 | -0.043 | -121.011
-9.5 | -0.623 | 0.0053 | -0.044 | -117.389
-9 | -0.592 | 0.00522 | -0.044 | -113.288
-8.5 | -0.557 | 0.00513 | -0.044 | -108.563
-8 | -0.518 | 0.00506 | -0.045 | -102.353
-7.5 | -0.474 | 0.005 | -0.045 | -94.917
-7 | -0.428 | 0.00494 | -0.045 | -86.635
-6.5 | -0.378 | 0.00485 | -0.046 | -77.855
-6 | -0.325 | 0.00468 | -0.046 | -69.593
-5.5 | -0.271 | 0.00467 | -0.047 | -57.951
-5 | -0.214 | 0.00472 | -0.047 | -45.368
-4.5 | -0.156 | 0.00465 | -0.047 | -33.591
-4 | -0.097 | 0.00466 | -0.048 | -20.783
-3.5 | -0.037 | 0.00467 | -0.048 | -7.946
-3 | 0.023 | 0.00471 | -0.049 | 4.894
-2.5 | 0.083 | 0.00533 | -0.049 | 15.658
-2 | 0.144 | 0.0054 | -0.05 | 26.705
-1.5 | 0.205 | 0.00599 | -0.05 | 34.176
-1 | 0.266 | 0.00603 | -0.051 | 44.099
-0.5 | 0.326 | 0.00592 | -0.051 | 55.087
0 | 0.386 | 0.0059 | -0.051 | 65.533
0.5 | 0.447 | 0.00589 | -0.052 | 75.896
1 | 0.507 | 0.00554 | -0.052 | 91.549
1.5 | 0.567 | 0.00566 | -0.053 | 100.23
2 | 0.627 | 0.00578 | -0.053 | 108.496
2.5 | 0.687 | 0.00591 | -0.054 | 116.233
3 | 0.746 | 0.00605 | -0.054 | 123.436
3.5 | 0.806 | 0.00617 | -0.055 | 130.549
4 | 0.865 | 0.00638 | -0.055 | 135.576
4.5 | 0.925 | 0.00662 | -0.056 | 139.711
5 | 0.983 | 0.00657 | -0.056 | 149.68
5.5 | 1.041 | 0.00712 | -0.057 | 146.145
6 | 1.097 | 0.00733 | -0.057 | 149.625
6.5 | 1.151 | 0.00842 | -0.057 | 136.722
7 | 1.201 | 0.00899 | -0.058 | 133.646
7.5 | 1.25 | 0.00954 | -0.058 | 130.988
8 | 1.294 | 0.01076 | -0.058 | 120.24
8.5 | 1.339 | 0.01145 | -0.059 | 116.955
9 | 1.381 | 0.01206 | -0.059 | 114.592
9.5 | 1.42 | 0.01274 | -0.059 | 111.423
10 | 1.453 | 0.01349 | -0.06 | 107.735
10.5 | 1.484 | 0.01434 | -0.06 | 103.466
11 | 1.509 | 0.01515 | -0.06 | 99.611
11.5 | 1.529 | 0.01609 | -0.061 | 95.02
12 | 1.54 | 0.01728 | -0.061 | 89.133
12.5 | 1.546 | 0.01838 | -0.061 | 84.117
13 | 1.546 | 0.01969 | -0.062 | 78.527
13.5 | 1.54 | 0.02109 | -0.062 | 73.028
14 | 1.528 | 0.02262 | -0.062 | 67.553
14.5 | 1.511 | 0.02437 | -0.062 | 61.992
15 | 1.488 | 0.02609 | -0.063 | 57.044
15.5 | 1.461 | 0.02816 | -0.063 | 51.871
16 | 1.428 | 0.03064 | -0.063 | 46.612
16.5 | 1.393 | 0.03313 | -0.063 | 42.04
17 | 1.354 | 0.03591 | -0.064 | 37.702
17.5 | 1.312 | 0.03901 | -0.064 | 33.642

## 130. Re 16M Mach 0.00 (2)
BIGFOIL.COM POLAR EXPORT
NACA63-614 a=0.2
NACA63-614 a=0.2 |  |  |  | Cl Max: | 1.8105 | at alpha= | 20 | deg
XFOIL ncrit=9 |  |  |  | L/D Max: | 185.337 | at alpha= | 5 | deg
Re: | 16000000 |  |  | Cd Min: | 0.06538 | at alpha= | 20 | deg
Mach: | 0 |  |  | Cl=0 at alpha= | -3.2458 | deg
|  |  |  | @ Cl=0.1, Cd= | 0.0052478
|  |  |  | @ Cl=0.4, Cd= | 0.0049198
|  |  |  | @ Cl=0.6, Cd= | 0.0041991
alpha (deg) | Cl | Cd | Cm | Cl/Cd
-20 | -1.5328 | 0.03318 | -0.0758 | -46.1965
-19.5 | -1.5497 | 0.0285 | -0.0744 | -54.3754
-19 | -1.5472 | 0.02571 | -0.0719 | -60.1789
-18.5 | -1.5452 | 0.02353 | -0.0676 | -65.6694
-18 | -1.5419 | 0.02202 | -0.0613 | -70.0227
-17.5 | -1.5147 | 0.02048 | -0.0584 | -73.96
-17 | -1.4778 | 0.01935 | -0.0565 | -76.3721
-16.5 | -1.4396 | 0.01809 | -0.0547 | -79.5799
-16 | -1.397 | 0.01703 | -0.0534 | -82.0317
-15.5 | -1.3522 | 0.01605 | -0.0523 | -84.2492
-15 | -1.305 | 0.01519 | -0.0514 | -85.9118
-14.5 | -1.2566 | 0.01435 | -0.0506 | -87.5679
-14 | -1.2069 | 0.01357 | -0.05 | -88.9388
-13.5 | -1.1564 | 0.01281 | -0.0495 | -90.2732
-13 | -1.1047 | 0.01211 | -0.0491 | -91.2221
-12.5 | -1.0523 | 0.01144 | -0.0487 | -91.9843
-12 | -0.9988 | 0.01087 | -0.0485 | -91.8859
-11.5 | -0.9448 | 0.0103 | -0.0483 | -91.7282
-11 | -0.8903 | 0.00977 | -0.0482 | -91.1259
-10.5 | -0.8352 | 0.0093 | -0.0482 | -89.8065
-10 | -0.7797 | 0.00882 | -0.0482 | -88.4014
-9.5 | -0.7238 | 0.00837 | -0.0483 | -86.4755
-9 | -0.6675 | 0.00796 | -0.0484 | -83.8568
-8.5 | -0.6112 | 0.00752 | -0.0485 | -81.2766
-8 | -0.554 | 0.00722 | -0.0488 | -76.7313
-7.5 | -0.4964 | 0.00696 | -0.0491 | -71.3218
-7 | -0.4386 | 0.00672 | -0.0494 | -65.2679
-6.5 | -0.3809 | 0.00645 | -0.0498 | -59.0543
-6 | -0.3236 | 0.00604 | -0.0501 | -53.5762
-5.5 | -0.2653 | 0.00585 | -0.0505 | -45.3504
-5 | -0.2065 | 0.00572 | -0.051 | -36.1014
-4.5 | -0.1477 | 0.00562 | -0.0516 | -26.2811
-4 | -0.0889 | 0.00549 | -0.0521 | -16.1931
-3.5 | -0.03 | 0.0054 | -0.0527 | -5.5556
-3 | 0.029 | 0.00535 | -0.0533 | 5.4206
-2.5 | 0.088 | 0.00526 | -0.0539 | 16.73
-2 | 0.147 | 0.0052 | -0.0546 | 28.2692
-1.5 | 0.206 | 0.00516 | -0.0552 | 39.9225
-1 | 0.2651 | 0.00509 | -0.0559 | 52.0825
-0.5 | 0.3241 | 0.00504 | -0.0566 | 64.3056
0 | 0.383 | 0.00494 | -0.0573 | 77.5304
0.5 | 0.4419 | 0.00487 | -0.058 | 90.7392
1.5 | 0.5586 | 0.00432 | -0.0597 | 129.3056
2 | 0.6168 | 0.00415 | -0.0605 | 148.6265
2.5 | 0.6752 | 0.00419 | -0.0613 | 161.1456
3 | 0.7331 | 0.0043 | -0.062 | 170.4884
3.5 | 0.7907 | 0.00447 | -0.0626 | 176.8904
4 | 0.8479 | 0.0047 | -0.0633 | 180.4043
4.5 | 0.9052 | 0.00492 | -0.0639 | 183.9837
5 | 0.9619 | 0.00519 | -0.0645 | 185.3372
5.5 | 1.0152 | 0.00583 | -0.0647 | 174.1338
6 | 1.0687 | 0.00639 | -0.0649 | 167.2457
6.5 | 1.1212 | 0.00696 | -0.0649 | 161.092
7 | 1.1739 | 0.00745 | -0.065 | 157.5705
7.5 | 1.2254 | 0.00797 | -0.0648 | 153.7516
8 | 1.2747 | 0.00859 | -0.0644 | 148.3935
8.5 | 1.3235 | 0.00912 | -0.0638 | 145.1206
9 | 1.3695 | 0.00949 | -0.0626 | 144.3098
9.5 | 1.4194 | 0.01001 | -0.0624 | 141.7982
10 | 1.4663 | 0.01054 | -0.0616 | 139.1176
10.5 | 1.5115 | 0.01108 | -0.0606 | 136.417
11 | 1.5528 | 0.01171 | -0.059 | 132.6046
11.5 | 1.5863 | 0.01234 | -0.0559 | 128.5494
12 | 1.6006 | 0.01326 | -0.0499 | 120.7089
12.5 | 1.6238 | 0.01437 | -0.0462 | 112.9993
13 | 1.647 | 0.01573 | -0.043 | 104.7044
13.5 | 1.6702 | 0.01729 | -0.0403 | 96.5992
14 | 1.6918 | 0.01912 | -0.0378 | 88.4833
14.5 | 1.7114 | 0.02122 | -0.0355 | 80.6503
15 | 1.7302 | 0.02353 | -0.0335 | 73.5317
15.5 | 1.7487 | 0.02599 | -0.0318 | 67.2836
16 | 1.7576 | 0.02933 | -0.0299 | 59.925
16.5 | 1.7708 | 0.03255 | -0.0287 | 54.4025
17 | 1.784 | 0.03597 | -0.0277 | 49.5969
17.5 | 1.7931 | 0.03989 | -0.027 | 44.9511
18 | 1.8016 | 0.04409 | -0.0266 | 40.8619
18.5 | 1.8033 | 0.0491 | -0.0263 | 36.7271
19 | 1.8067 | 0.05426 | -0.0266 | 33.2971
19.5 | 1.8092 | 0.05963 | -0.0272 | 30.3404
20 | 1.8105 | 0.06538 | -0.0282 | 27.692

## 131. Re 16M Mach 0.10 (1)
BIGFOIL.COM POLAR EXPORT
NACA63-614 a=0.2
NACA63-614 a=0.2 |  |  |  | Cl Max: | 1.542 | at alpha= | 12.5 | deg
JavaFoil+Calcfoil stall+Eppler ext transition |  |  |  | L/D Max: | 149.315 | at alpha= | 6 | deg
Re: | 16000000 |  |  | Cd Min: | 0.00465 | at alpha= | -4.5 | deg
Mach: | 0.1 |  |  | Cl=0 at alpha= | -3.1917 | deg
|  |  |  | @ Cl=0.1, Cd= | 0.0053484
|  |  |  | @ Cl=0.4, Cd= | 0.005898
|  |  |  | @ Cl=0.6, Cd= | 0.00574
alpha (deg) | Cl | Cd | Cm | Cl/Cd
-14.5 | -0.528 | 0.09559 | -0.022 | -5.528
-14 | -0.54 | 0.09014 | -0.022 | -5.986
-13.5 | -0.55 | 0.08323 | -0.023 | -6.605
-13 | -0.556 | 0.07908 | -0.024 | -7.031
-12.5 | -0.561 | 0.07281 | -0.025 | -7.706
-12 | -0.562 | 0.06785 | -0.026 | -8.287
-11.5 | -0.561 | 0.06246 | -0.027 | -8.978
-11 | -0.557 | 0.05638 | -0.028 | -9.875
-10.5 | -0.543 | 0.05529 | -0.027 | -9.822
-10 | -0.617 | 0.01125 | -0.042 | -54.891
-9.5 | -0.619 | 0.0053 | -0.044 | -116.625
-9 | -0.59 | 0.00525 | -0.044 | -112.319
-8.5 | -0.556 | 0.00516 | -0.045 | -107.661
-8 | -0.517 | 0.00507 | -0.045 | -101.973
-7.5 | -0.475 | 0.00502 | -0.045 | -94.667
-7 | -0.429 | 0.00495 | -0.046 | -86.593
-6.5 | -0.379 | 0.00486 | -0.046 | -77.921
-6 | -0.327 | 0.00468 | -0.047 | -69.751
-5.5 | -0.272 | 0.00467 | -0.047 | -58.124
-5 | -0.215 | 0.00472 | -0.047 | -45.529
-4.5 | -0.157 | 0.00465 | -0.048 | -33.744
-4 | -0.097 | 0.00466 | -0.048 | -20.872
-3.5 | -0.037 | 0.00465 | -0.049 | -8.009
-3 | 0.023 | 0.00471 | -0.049 | 4.916
-2.5 | 0.084 | 0.00533 | -0.049 | 15.731
-2 | 0.145 | 0.0054 | -0.05 | 26.815
-1.5 | 0.206 | 0.006 | -0.05 | 34.305
-1 | 0.267 | 0.00604 | -0.051 | 44.271
-0.5 | 0.328 | 0.00592 | -0.051 | 55.315
0 | 0.388 | 0.0059 | -0.052 | 65.836
0.5 | 0.449 | 0.00589 | -0.052 | 76.24
1 | 0.509 | 0.00556 | -0.053 | 91.678
1.5 | 0.57 | 0.0057 | -0.053 | 99.978
2 | 0.63 | 0.00578 | -0.054 | 108.995
2.5 | 0.69 | 0.00594 | -0.054 | 116.17
3 | 0.75 | 0.0061 | -0.055 | 123.052
3.5 | 0.81 | 0.00624 | -0.055 | 129.722
4 | 0.87 | 0.00644 | -0.056 | 135.115
4.5 | 0.929 | 0.00668 | -0.056 | 139.125
5 | 0.988 | 0.00666 | -0.057 | 148.442
5.5 | 1.046 | 0.00717 | -0.057 | 145.764
6 | 1.102 | 0.00738 | -0.057 | 149.315
6.5 | 1.155 | 0.00849 | -0.058 | 136.031
7 | 1.206 | 0.00909 | -0.058 | 132.645
7.5 | 1.255 | 0.00965 | -0.058 | 130.109
8 | 1.299 | 0.01087 | -0.059 | 119.492
8.5 | 1.344 | 0.01157 | -0.059 | 116.084
9 | 1.386 | 0.01222 | -0.059 | 113.441
9.5 | 1.424 | 0.01291 | -0.06 | 110.275
10 | 1.457 | 0.01368 | -0.06 | 106.476
10.5 | 1.486 | 0.01457 | -0.06 | 102.019
11 | 1.511 | 0.01541 | -0.061 | 98.056
11.5 | 1.529 | 0.01644 | -0.061 | 93.003
12 | 1.538 | 0.0176 | -0.061 | 87.423
12.5 | 1.542 | 0.01876 | -0.061 | 82.222
13 | 1.539 | 0.02011 | -0.062 | 76.545
13.5 | 1.529 | 0.02172 | -0.062 | 70.389
14 | 1.514 | 0.02323 | -0.062 | 65.167
14.5 | 1.492 | 0.02516 | -0.063 | 59.299
15 | 1.465 | 0.02683 | -0.063 | 54.594
15.5 | 1.432 | 0.02898 | -0.063 | 49.418
16 | 1.396 | 0.03114 | -0.063 | 44.821
16.5 | 1.354 | 0.03433 | -0.064 | 39.423
17 | 1.31 | 0.03707 | -0.064 | 35.335
17.5 | 1.263 | 0.04019 | -0.064 | 31.422

## 132. Re 16M Mach 0.10 (2)
BIGFOIL.COM POLAR EXPORT
NACA63-614 a=0.2
NACA63-614 a=0.2 |  |  |  | Cl Max: | 1.8004 | at alpha= | 20 | deg
XFOIL ncrit=9 |  |  |  | L/D Max: | 185.893 | at alpha= | 5 | deg
Re: | 16000000 |  |  | Cd Min: | 0.06939 | at alpha= | 20 | deg
Mach: | 0.1 |  |  | Cl=0 at alpha= | -3.2462 | deg
|  |  |  | @ Cl=0.1, Cd= | 0.0052585
|  |  |  | @ Cl=0.4, Cd= | 0.004923
|  |  |  | @ Cl=0.6, Cd= | 0.0042106
alpha (deg) | Cl | Cd | Cm | Cl/Cd
-20 | -1.4078 | 0.04937 | -0.0714 | -28.5153
-19.5 | -1.4742 | 0.03696 | -0.0779 | -39.8864
-19 | -1.4848 | 0.03183 | -0.0783 | -46.6478
-18.5 | -1.4928 | 0.02782 | -0.0765 | -53.6592
-18 | -1.4958 | 0.02499 | -0.0727 | -59.8559
-17.5 | -1.506 | 0.02281 | -0.0652 | -66.0237
-17 | -1.4762 | 0.02141 | -0.0623 | -68.9491
-16.5 | -1.444 | 0.01976 | -0.0597 | -73.0769
-16 | -1.4045 | 0.01844 | -0.0578 | -76.1659
-15.5 | -1.3614 | 0.01724 | -0.0561 | -78.9675
-15 | -1.3151 | 0.01622 | -0.0549 | -81.0789
-14.5 | -1.2672 | 0.01523 | -0.0537 | -83.2042
-14 | -1.2177 | 0.01432 | -0.0528 | -85.0349
-13.5 | -1.1672 | 0.01342 | -0.052 | -86.9747
-13 | -1.1152 | 0.01263 | -0.0513 | -88.2977
-12.5 | -1.0624 | 0.01186 | -0.0507 | -89.5784
-12 | -1.0084 | 0.01122 | -0.0503 | -89.8752
-11.5 | -0.9538 | 0.0106 | -0.0499 | -89.9811
-11 | -0.8987 | 0.01001 | -0.0497 | -89.7802
-10.5 | -0.843 | 0.00949 | -0.0495 | -88.8303
-10 | -0.7868 | 0.00898 | -0.0494 | -87.6169
-9.5 | -0.7303 | 0.0085 | -0.0493 | -85.9176
-9 | -0.6734 | 0.00807 | -0.0493 | -83.4449
-8.5 | -0.6163 | 0.00762 | -0.0493 | -80.8793
-8 | -0.5587 | 0.00728 | -0.0495 | -76.7445
-7.5 | -0.5006 | 0.007 | -0.0497 | -71.5143
-7 | -0.4422 | 0.00676 | -0.05 | -65.4142
-6.5 | -0.3838 | 0.00649 | -0.0503 | -59.1371
-6 | -0.3255 | 0.00618 | -0.0506 | -52.6699
-5.5 | -0.2673 | 0.00587 | -0.051 | -45.5366
-5 | -0.208 | 0.00573 | -0.0515 | -36.3002
-4.5 | -0.1488 | 0.00563 | -0.052 | -26.4298
-4 | -0.0895 | 0.0055 | -0.0525 | -16.2727
-3.5 | -0.0301 | 0.0054 | -0.0531 | -5.5741
-3 | 0.0292 | 0.00535 | -0.0537 | 5.4579
-2.5 | 0.0886 | 0.00527 | -0.0543 | 16.8121
-2 | 0.1481 | 0.00521 | -0.0549 | 28.4261
-1.5 | 0.2075 | 0.00516 | -0.0556 | 40.2132
-1 | 0.267 | 0.00509 | -0.0562 | 52.4558
-0.5 | 0.3263 | 0.00505 | -0.0569 | 64.6139
0 | 0.3856 | 0.00494 | -0.0577 | 78.0567
0.5 | 0.4449 | 0.00487 | -0.0584 | 91.3552
1.5 | 0.5623 | 0.00432 | -0.06 | 130.162
2 | 0.6209 | 0.00415 | -0.0608 | 149.6145
2.5 | 0.6798 | 0.0042 | -0.0616 | 161.8571
3 | 0.738 | 0.0043 | -0.0623 | 171.6279
3.5 | 0.796 | 0.00447 | -0.063 | 178.0761
4 | 0.8537 | 0.00472 | -0.0636 | 180.8686
4.5 | 0.9114 | 0.00494 | -0.0643 | 184.4939
5 | 0.9685 | 0.00521 | -0.0648 | 185.8925
5.5 | 1.0222 | 0.00585 | -0.065 | 174.735
6 | 1.0759 | 0.00641 | -0.0651 | 167.8471
6.5 | 1.1287 | 0.007 | -0.0651 | 161.2429
7 | 1.1817 | 0.0075 | -0.0651 | 157.56
7.5 | 1.2334 | 0.00803 | -0.0649 | 153.599
8 | 1.2826 | 0.00868 | -0.0643 | 147.765
8.5 | 1.3316 | 0.00921 | -0.0636 | 144.582
9.5 | 1.4278 | 0.01012 | -0.062 | 141.087
10 | 1.4743 | 0.01068 | -0.061 | 138.0431
10.5 | 1.5189 | 0.01124 | -0.0597 | 135.1335
11 | 1.5592 | 0.01188 | -0.0578 | 131.2458
11.5 | 1.5815 | 0.01258 | -0.0525 | 125.7154
12 | 1.6007 | 0.01364 | -0.0477 | 117.3534
12.5 | 1.6242 | 0.0149 | -0.0442 | 109.0067
13 | 1.6478 | 0.01638 | -0.0411 | 100.5983
13.5 | 1.6711 | 0.01806 | -0.0385 | 92.5305
14 | 1.6916 | 0.02009 | -0.036 | 84.2011
14.5 | 1.7113 | 0.02232 | -0.0338 | 76.6711
15 | 1.7294 | 0.02481 | -0.0318 | 69.7058
15.5 | 1.7465 | 0.02749 | -0.0301 | 63.5322
16 | 1.7551 | 0.03105 | -0.0283 | 56.525
16.5 | 1.7682 | 0.03445 | -0.0272 | 51.3266
17 | 1.7799 | 0.03816 | -0.0263 | 46.6431
17.5 | 1.7868 | 0.04247 | -0.0256 | 42.0721
18 | 1.7937 | 0.047 | -0.0253 | 38.1638
18.5 | 1.7946 | 0.05233 | -0.0253 | 34.2939
19 | 1.7967 | 0.05781 | -0.0258 | 31.0794
19.5 | 1.7997 | 0.06339 | -0.0266 | 28.3909
20 | 1.8004 | 0.06939 | -0.0278 | 25.9461

## 133. Re 16M Mach 0.25 (1)
BIGFOIL.COM POLAR EXPORT
NACA63-614 a=0.2
NACA63-614 a=0.2 |  |  |  | Cl Max: | 1.52 | at alpha= | 11.5 | deg
JavaFoil+Calcfoil stall+Eppler ext transition |  |  |  | L/D Max: | 149.555 | at alpha= | 5.5 | deg
Re: | 16000000 |  |  | Cd Min: | 0.00467 | at alpha= | -4.5 | deg
Mach: | 0.25 |  |  | Cl=0 at alpha= | -3.1936 | deg
|  |  |  | @ Cl=0.1, Cd= | 0.0053733
|  |  |  | @ Cl=0.4, Cd= | 0.0059697
|  |  |  | @ Cl=0.6, Cd= | 0.0057814
alpha (deg) | Cl | Cd | Cm | Cl/Cd
-14 | -0.291 | 0.09855 | -0.021 | -2.957
-13.5 | -0.334 | 0.09136 | -0.022 | -3.66
-13 | -0.372 | 0.08607 | -0.022 | -4.325
-12.5 | -0.405 | 0.0801 | -0.023 | -5.059
-12 | -0.432 | 0.07592 | -0.023 | -5.694
-11.5 | -0.454 | 0.06967 | -0.024 | -6.521
-11 | -0.469 | 0.06609 | -0.024 | -7.097
-10.5 | -0.478 | 0.06081 | -0.025 | -7.86
-10 | -0.48 | 0.05603 | -0.027 | -8.574
-9.5 | -0.477 | 0.05078 | -0.028 | -9.387
-9 | -0.553 | 0.00868 | -0.044 | -63.711
-8.5 | -0.542 | 0.00527 | -0.046 | -102.944
-8 | -0.512 | 0.00523 | -0.046 | -97.79
-7.5 | -0.474 | 0.00511 | -0.047 | -92.857
-7 | -0.432 | 0.00502 | -0.047 | -85.924
-6.5 | -0.384 | 0.00493 | -0.047 | -77.858
-6 | -0.332 | 0.00487 | -0.048 | -68.191
-5.5 | -0.277 | 0.0047 | -0.048 | -59.035
-5 | -0.22 | 0.00468 | -0.049 | -47.035
-4.5 | -0.161 | 0.00467 | -0.049 | -34.426
-4 | -0.1 | 0.00468 | -0.049 | -21.34
-3.5 | -0.038 | 0.00467 | -0.05 | -8.184
-3 | 0.024 | 0.00472 | -0.05 | 5.032
-2.5 | 0.086 | 0.00536 | -0.051 | 16.068
-2 | 0.149 | 0.00542 | -0.051 | 27.425
-1.5 | 0.211 | 0.00606 | -0.052 | 34.9
-1 | 0.275 | 0.00608 | -0.052 | 45.224
-0.5 | 0.337 | 0.0061 | -0.053 | 55.185
0 | 0.399 | 0.00597 | -0.053 | 66.826
0.5 | 0.461 | 0.00595 | -0.054 | 77.53
1 | 0.523 | 0.0056 | -0.054 | 93.492
1.5 | 0.585 | 0.00575 | -0.055 | 101.825
2 | 0.647 | 0.00588 | -0.055 | 110.007
2.5 | 0.709 | 0.00606 | -0.056 | 117.05
3 | 0.771 | 0.0062 | -0.056 | 124.374
3.5 | 0.832 | 0.00636 | -0.057 | 130.855
4 | 0.893 | 0.00659 | -0.057 | 135.486
4.5 | 0.954 | 0.00683 | -0.058 | 139.698
5 | 1.014 | 0.00688 | -0.058 | 147.408
5.5 | 1.073 | 0.00717 | -0.058 | 149.555
6 | 1.129 | 0.00829 | -0.059 | 136.216
6.5 | 1.181 | 0.00891 | -0.059 | 132.522
7 | 1.232 | 0.00958 | -0.059 | 128.561
7.5 | 1.281 | 0.01022 | -0.06 | 125.446
8 | 1.325 | 0.01159 | -0.06 | 114.314
8.5 | 1.369 | 0.0124 | -0.06 | 110.41
9 | 1.409 | 0.01314 | -0.061 | 107.247
9.5 | 1.444 | 0.01399 | -0.061 | 103.203
10 | 1.473 | 0.01493 | -0.061 | 98.618
10.5 | 1.496 | 0.01585 | -0.062 | 94.395
11 | 1.512 | 0.01696 | -0.062 | 89.154
11.5 | 1.52 | 0.0182 | -0.062 | 83.489
12 | 1.514 | 0.01963 | -0.062 | 77.147
12.5 | 1.499 | 0.02108 | -0.063 | 71.129
13 | 1.473 | 0.02291 | -0.063 | 64.31
13.5 | 1.436 | 0.02498 | -0.063 | 57.494
14 | 1.39 | 0.02689 | -0.064 | 51.682
14.5 | 1.332 | 0.02941 | -0.064 | 45.301
15 | 1.264 | 0.0327 | -0.064 | 38.667
15.5 | 1.189 | 0.03556 | -0.064 | 33.443
16 | 1.106 | 0.03895 | -0.064 | 28.387
16.5 | 1.015 | 0.04364 | -0.064 | 23.253

## 134. Re 16M Mach 0.25 (2)
BIGFOIL.COM POLAR EXPORT
NACA63-614 a=0.2
NACA63-614 a=0.2 |  |  |  | Cl Max: | 1.7524 | at alpha= | 18.5 | deg
XFOIL ncrit=9 |  |  |  | L/D Max: | 189.623 | at alpha= | 5 | deg
Re: | 16000000 |  |  | Cd Min: | 0.19338 | at alpha= | -18.5 | deg
Mach: | 0.25 |  |  | Cl=0 at alpha= | -3.2484 | deg
|  |  |  | @ Cl=0.1, Cd= | 0.0052913
|  |  |  | @ Cl=0.4, Cd= | 0.0049901
|  |  |  | @ Cl=0.6, Cd= | 0.0042981
alpha (deg) | Cl | Cd | Cm | Cl/Cd
-18.5 | -0.6166 | 0.19338 | 0.0258 | -3.1885
-18 | -0.5999 | 0.18622 | 0.0211 | -3.2215
-17.5 | -0.5995 | 0.17415 | 0.0142 | -3.4424
-17 | -0.5812 | 0.16763 | 0.0099 | -3.4672
-16.5 | -0.5766 | 0.1573 | 0.0038 | -3.6656
-16 | -0.5811 | 0.14509 | -0.0034 | -4.0051
-15 | -0.5875 | 0.12295 | -0.017 | -4.7784
-14.5 | -1.0409 | 0.03877 | -0.0817 | -26.8481
-14 | -1.1052 | 0.03156 | -0.0787 | -35.019
-13.5 | -1.1548 | 0.02442 | -0.071 | -47.2891
-13 | -1.1362 | 0.02017 | -0.0674 | -56.3312
-12.5 | -1.1 | 0.01706 | -0.0645 | -64.4783
-12 | -1.0509 | 0.01516 | -0.0623 | -69.3206
-11.5 | -0.9983 | 0.01354 | -0.0605 | -73.7297
-11 | -0.9428 | 0.01219 | -0.0589 | -77.3421
-10.5 | -0.8851 | 0.01115 | -0.0577 | -79.3812
-10 | -0.8267 | 0.01017 | -0.0565 | -81.2881
-9.5 | -0.7673 | 0.00936 | -0.0556 | -81.9765
-9 | -0.707 | 0.00872 | -0.0549 | -81.078
-8.5 | -0.6462 | 0.00816 | -0.0543 | -79.1912
-8 | -0.5851 | 0.0077 | -0.0539 | -75.987
-7.5 | -0.5239 | 0.00729 | -0.0536 | -71.8656
-7 | -0.4624 | 0.00696 | -0.0535 | -66.4368
-6.5 | -0.4007 | 0.0067 | -0.0535 | -59.806
-6 | -0.3391 | 0.00641 | -0.0535 | -52.9017
-5.5 | -0.2784 | 0.00599 | -0.0536 | -46.4775
-5 | -0.2167 | 0.0058 | -0.0539 | -37.3621
-4.5 | -0.1547 | 0.00568 | -0.0542 | -27.2359
-4 | -0.0929 | 0.00557 | -0.0546 | -16.6786
-3.5 | -0.0311 | 0.00544 | -0.0551 | -5.7169
-3 | 0.0307 | 0.00537 | -0.0556 | 5.7169
-2.5 | 0.0923 | 0.0053 | -0.0562 | 17.4151
-2 | 0.154 | 0.00523 | -0.0568 | 29.4455
-1.5 | 0.2156 | 0.00518 | -0.0574 | 41.6216
-1 | 0.2772 | 0.00512 | -0.0581 | 54.1406
-0.5 | 0.3387 | 0.00507 | -0.0588 | 66.8047
0 | 0.4001 | 0.00499 | -0.0595 | 80.1804
0.5 | 0.4615 | 0.0049 | -0.0603 | 94.1837
1 | 0.5226 | 0.00483 | -0.061 | 108.1988
1.5 | 0.583 | 0.00434 | -0.0619 | 134.3318
2 | 0.6439 | 0.00419 | -0.0628 | 153.6754
2.5 | 0.705 | 0.00423 | -0.0635 | 166.6667
3 | 0.7656 | 0.00431 | -0.0642 | 177.6334
3.5 | 0.8258 | 0.00451 | -0.0649 | 183.1042
4 | 0.8855 | 0.00478 | -0.0655 | 185.251
4.5 | 0.9456 | 0.00501 | -0.066 | 188.7425
5 | 1.005 | 0.0053 | -0.0665 | 189.6226
6 | 1.116 | 0.00657 | -0.0663 | 169.863
6.5 | 1.1702 | 0.00721 | -0.066 | 162.3024
7 | 1.2246 | 0.00777 | -0.0656 | 157.6062
7.5 | 1.2767 | 0.00841 | -0.0649 | 151.8074
8 | 1.3261 | 0.00913 | -0.0636 | 145.2464
8.5 | 1.3752 | 0.00971 | -0.0623 | 141.6272
9 | 1.4225 | 0.01018 | -0.0605 | 139.7348
9.5 | 1.4693 | 0.0108 | -0.0588 | 136.0463
10 | 1.512 | 0.01147 | -0.0564 | 131.8221
10.5 | 1.5305 | 0.01231 | -0.0498 | 124.3298
11 | 1.5552 | 0.01342 | -0.0453 | 115.8867
11.5 | 1.5807 | 0.01484 | -0.0415 | 106.5162
12 | 1.6069 | 0.01646 | -0.0382 | 97.6245
12.5 | 1.6292 | 0.0185 | -0.0351 | 88.0649
13 | 1.6535 | 0.02063 | -0.0325 | 80.1503
13.5 | 1.6718 | 0.02331 | -0.0299 | 71.7203
14 | 1.6912 | 0.0261 | -0.0277 | 64.7969
14.5 | 1.7067 | 0.02932 | -0.0257 | 58.2094
15 | 1.7183 | 0.03312 | -0.024 | 51.881
15.5 | 1.7305 | 0.03704 | -0.0226 | 46.7198
16 | 1.7381 | 0.04156 | -0.0215 | 41.8215
16.5 | 1.7464 | 0.04621 | -0.0207 | 37.7927
17 | 1.7492 | 0.05164 | -0.0204 | 33.873
17.5 | 1.7493 | 0.05761 | -0.0205 | 30.3645
18 | 1.7514 | 0.06367 | -0.0212 | 27.5075
18.5 | 1.7524 | 0.07007 | -0.0222 | 25.0093
19 | 1.7472 | 0.07758 | -0.024 | 22.5213
19.5 | 1.7428 | 0.08517 | -0.0262 | 20.4626
20 | 1.7329 | 0.09383 | -0.0292 | 18.4685

## 135. Re 16M Mach 0.50 (1)
BIGFOIL.COM POLAR EXPORT
NACA63-614 a=0.2
NACA63-614 a=0.2 |  |  |  | Cl Max: | 1.459 | at alpha= | 9 | deg
JavaFoil+Calcfoil stall+Eppler ext transition |  |  |  | L/D Max: | 135.314 | at alpha= | 4.5 | deg
Re: | 16000000 |  |  | Cd Min: | 0.00477 | at alpha= | -4 | deg
Mach: | 0.5 |  |  | Cl=0 at alpha= | -3.1912 | deg
|  |  |  | @ Cl=0.1, Cd= | 0.005514
|  |  |  | @ Cl=0.4, Cd= | 0.0063063
|  |  |  | @ Cl=0.6, Cd= | 0.0060156
alpha (deg) | Cl | Cd | Cm | Cl/Cd
-20 | -0.955 | 0.18003 | -0.026 | -5.304
-19.5 | -0.927 | 0.16535 | -0.026 | -5.607
-19 | -0.9 | 0.1488 | -0.026 | -6.052
-18.5 | -0.871 | 0.14543 | -0.026 | -5.989
-18 | -0.842 | 0.13936 | -0.026 | -6.044
-17.5 | -0.813 | 0.1352 | -0.026 | -6.016
-17 | -0.785 | 0.12585 | -0.026 | -6.239
-16.5 | -0.757 | 0.11896 | -0.026 | -6.367
-16 | -0.729 | 0.11297 | -0.026 | -6.456
-15.5 | -0.699 | 0.12335 | -0.025 | -5.664
-15 | -0.673 | 0.10038 | -0.027 | -6.7
-14.5 | -0.646 | 0.09143 | -0.028 | -7.063
-14 | -0.623 | 0.07987 | -0.03 | -7.796
-13.5 | -0.6 | 0.06939 | -0.033 | -8.65
-13 | -0.556 | 0.08842 | -0.026 | -6.293
-12.5 | -0.527 | 0.08485 | -0.025 | -6.215
-12 | -0.5 | 0.0765 | -0.027 | -6.542
-11.5 | -0.474 | 0.06908 | -0.028 | -6.856
-11 | -0.449 | 0.06039 | -0.031 | -7.43
-10.5 | -0.428 | 0.04936 | -0.035 | -8.665
-10 | -0.471 | 0.01021 | -0.049 | -46.169
-9.5 | -0.356 | 0.0635 | -0.025 | -5.609
-9 | -0.328 | 0.05749 | -0.026 | -5.714
-8.5 | -0.301 | 0.05165 | -0.028 | -5.825
-8 | -0.274 | 0.04594 | -0.03 | -5.969
-7.5 | -0.243 | 0.05057 | -0.025 | -4.802
-7 | -0.215 | 0.04727 | -0.025 | -4.542
-6.5 | -0.187 | 0.04142 | -0.029 | -4.526
-6 | -0.267 | 0.03527 | -0.034 | -7.56
-5.5 | -0.291 | 0.00516 | -0.054 | -56.265
-5 | -0.238 | 0.00502 | -0.054 | -47.367
-4.5 | -0.176 | 0.0048 | -0.055 | -36.759
-4 | -0.11 | 0.00477 | -0.055 | -23.14
-3.5 | -0.042 | 0.00482 | -0.056 | -8.807
-3 | 0.026 | 0.00478 | -0.056 | 5.529
-2.5 | 0.096 | 0.00551 | -0.057 | 17.407
-2 | 0.166 | 0.00558 | -0.057 | 29.719
-1.5 | 0.236 | 0.00562 | -0.058 | 42.044
-1 | 0.307 | 0.00629 | -0.058 | 48.831
-0.5 | 0.376 | 0.00632 | -0.059 | 59.531
0 | 0.446 | 0.00628 | -0.059 | 71.01
0.5 | 0.515 | 0.00628 | -0.06 | 81.998
1 | 0.584 | 0.00596 | -0.06 | 98.066
1.5 | 0.653 | 0.0062 | -0.061 | 105.322
2 | 0.722 | 0.0064 | -0.062 | 112.806
2.5 | 0.791 | 0.00662 | -0.062 | 119.418
3 | 0.86 | 0.00688 | -0.063 | 124.993
3.5 | 0.928 | 0.00721 | -0.063 | 128.755
4 | 0.991 | 0.00744 | -0.064 | 133.257
4.5 | 1.055 | 0.00779 | -0.064 | 135.314
5 | 1.117 | 0.00831 | -0.064 | 134.433
5.5 | 1.177 | 0.00928 | -0.064 | 126.813
6 | 1.236 | 0.01035 | -0.065 | 119.424
6.5 | 1.289 | 0.0115 | -0.065 | 112.129
7 | 1.341 | 0.01246 | -0.065 | 107.559
7.5 | 1.383 | 0.01464 | -0.065 | 94.521
8 | 1.42 | 0.01597 | -0.066 | 88.956
8.5 | 1.447 | 0.01733 | -0.066 | 83.515
9 | 1.459 | 0.01899 | -0.066 | 76.801
9.5 | 1.432 | 0.02099 | -0.067 | 68.216
10 | 1.324 | 0.02359 | -0.067 | 56.132
10.5 | 0.874 | 0.02923 | -0.066 | 29.899
11 | 0.904 | 0.03002 | -0.067 | 30.102
11.5 | 0.934 | 0.03039 | -0.068 | 30.736
12 | 0.957 | 0.03567 | -0.067 | 26.829
12.5 | 0.989 | 0.03489 | -0.068 | 28.345
13 | 1.012 | 0.04025 | -0.068 | 25.134
13.5 | 1.029 | 0.04844 | -0.067 | 21.242
14 | 1.064 | 0.04578 | -0.068 | 23.249

## 136. Re 16M Mach 0.50 (2)
BIGFOIL.COM POLAR EXPORT
NACA63-614 a=0.2
NACA63-614 a=0.2 |  |  |  | Cl Max: | 1.634 | at alpha= | 13 | deg
XFOIL ncrit=9 |  |  |  | L/D Max: | 447.586 | at alpha= | -0.5 | deg
Re: | 16000000 |  |  | Cd Min: | 0.14086 | at alpha= | 17 | deg
Mach: | 0.5 |  |  | Cl=0 at alpha= | -3.2406 | deg
|  |  |  | @ Cl=0.1, Cd= | 0.00093176
|  |  |  | @ Cl=0.4, Cd= | 0.001456
|  |  |  | @ Cl=0.6, Cd= | 0.0050125
alpha (deg) | Cl | Cd | Cm | Cl/Cd
-6.5 | -0.4819 | 0.00165 | -0.0694 | -292.0606
-6 | -0.4061 | 0.00139 | -0.067 | -292.1583
-5.5 | -0.331 | 0.00125 | -0.0653 | -264.8
-5 | -0.2564 | 0.00115 | -0.0642 | -222.9565
-4.5 | -0.1834 | 0.00105 | -0.0635 | -174.6667
-4 | -0.1101 | 0.00101 | -0.0631 | -109.0099
-3.5 | -0.0374 | 0.00098 | -0.063 | -38.1633
-3 | 0.0347 | 0.00095 | -0.0631 | 36.5263
-2.5 | 0.1063 | 0.00093 | -0.0634 | 114.3011
-2 | 0.1774 | 0.00091 | -0.0638 | 194.9451
-1.5 | 0.2483 | 0.00089 | -0.0643 | 278.9888
-1 | 0.3189 | 0.00088 | -0.065 | 362.3864
-0.5 | 0.3894 | 0.00087 | -0.0657 | 447.5862
0 | 0.467 | 0.00516 | -0.0679 | 90.5039
0.5 | 0.5378 | 0.0051 | -0.0687 | 105.451
1 | 0.6089 | 0.005 | -0.0695 | 121.78
1.5 | 0.6785 | 0.00449 | -0.0705 | 151.1136
2 | 0.7493 | 0.00443 | -0.0713 | 169.1422
2.5 | 0.8208 | 0.00448 | -0.072 | 183.2143
3 | 0.8924 | 0.00454 | -0.0726 | 196.5639
3.5 | 0.9634 | 0.00474 | -0.0731 | 203.2489
4 | 1.0337 | 0.00506 | -0.0733 | 204.2885
4.5 | 1.1035 | 0.00542 | -0.0733 | 203.5978
5 | 1.1739 | 0.00576 | -0.0731 | 203.8021
5.5 | 1.2425 | 0.00621 | -0.0725 | 200.0805
6 | 1.3007 | 0.0072 | -0.0704 | 180.6528
7 | 1.3994 | 0.00935 | -0.0629 | 149.6684
7.5 | 1.4194 | 0.01049 | -0.0544 | 135.3098
8 | 1.4252 | 0.0124 | -0.0458 | 114.9355
8.5 | 1.4481 | 0.01475 | -0.0405 | 98.1763
9 | 1.4782 | 0.01713 | -0.0364 | 86.2931
9.5 | 1.5083 | 0.01978 | -0.0328 | 76.2538
10 | 1.5379 | 0.02275 | -0.0295 | 67.6
10.5 | 1.5679 | 0.02615 | -0.0271 | 59.9579
11 | 1.6029 | 0.03014 | -0.0265 | 53.1818
11.5 | 1.6198 | 0.03437 | -0.0234 | 47.1283
12 | 1.6223 | 0.03845 | -0.0178 | 42.1925
12.5 | 1.6288 | 0.04344 | -0.0146 | 37.4954
13 | 1.634 | 0.0492 | -0.0124 | 33.2114
13.5 | 1.6291 | 0.05618 | -0.0111 | 28.9979
14 | 1.6052 | 0.06535 | -0.0114 | 24.5631
14.5 | 1.575 | 0.07582 | -0.0134 | 20.7729
15 | 1.5408 | 0.08754 | -0.0171 | 17.6011
15.5 | 1.5058 | 0.10015 | -0.0222 | 15.0354
16 | 1.4723 | 0.11334 | -0.0286 | 12.9901
16.5 | 1.4401 | 0.12698 | -0.036 | 11.3412
17 | 1.4111 | 0.14086 | -0.0442 | 10.0177

## 137. Re 18M Mach 0.00 (1)
BIGFOIL.COM POLAR EXPORT
NACA63-614 a=0.2
NACA63-614 a=0.2 |  |  |  | Cl Max: | 1.548 | at alpha= | 12.5 | deg
JavaFoil+Calcfoil stall+Eppler ext transition |  |  |  | L/D Max: | 148.674 | at alpha= | 6 | deg
Re: | 18000000 |  |  | Cd Min: | 0.00462 | at alpha= | -5.5 | deg
Mach: | 0 |  |  | Cl=0 at alpha= | -3.1917 | deg
|  |  |  | @ Cl=0.1, Cd= | 0.0053284
|  |  |  | @ Cl=0.4, Cd= | 0.0059285
|  |  |  | @ Cl=0.6, Cd= | 0.005715
alpha (deg) | Cl | Cd | Cm | Cl/Cd
-15 | -0.549 | 0.09916 | -0.022 | -5.535
-14.5 | -0.559 | 0.09335 | -0.022 | -5.984
-14 | -0.567 | 0.08838 | -0.023 | -6.413
-13.5 | -0.574 | 0.08112 | -0.024 | -7.078
-13 | -0.578 | 0.07678 | -0.024 | -7.521
-12.5 | -0.58 | 0.07066 | -0.025 | -8.205
-12 | -0.579 | 0.06548 | -0.026 | -8.836
-11.5 | -0.576 | 0.05906 | -0.028 | -9.75
-11 | -0.573 | 0.05034 | -0.03 | -11.389
-10.5 | -0.555 | 0.05114 | -0.029 | -10.851
-10 | -0.649 | 0.0053 | -0.043 | -122.262
-9.5 | -0.623 | 0.00525 | -0.044 | -118.567
-9 | -0.592 | 0.00515 | -0.044 | -114.933
-8.5 | -0.557 | 0.00507 | -0.044 | -109.726
-8 | -0.518 | 0.00499 | -0.045 | -103.624
-7.5 | -0.474 | 0.00493 | -0.045 | -96.189
-7 | -0.428 | 0.00487 | -0.045 | -87.832
-6.5 | -0.378 | 0.0048 | -0.046 | -78.779
-6 | -0.325 | 0.00463 | -0.046 | -70.344
-5.5 | -0.271 | 0.00462 | -0.047 | -58.63
-5 | -0.214 | 0.00466 | -0.047 | -45.923
-4.5 | -0.156 | 0.00468 | -0.047 | -33.382
-4 | -0.097 | 0.00462 | -0.048 | -20.98
-3.5 | -0.037 | 0.00468 | -0.048 | -7.925
-3 | 0.023 | 0.00468 | -0.049 | 4.928
-2.5 | 0.083 | 0.00532 | -0.049 | 15.693
-2 | 0.144 | 0.00535 | -0.05 | 26.91
-1.5 | 0.205 | 0.00596 | -0.05 | 34.339
-1 | 0.266 | 0.00599 | -0.051 | 44.427
-0.5 | 0.326 | 0.00599 | -0.051 | 54.385
0 | 0.386 | 0.00594 | -0.051 | 65.045
0.5 | 0.447 | 0.00589 | -0.052 | 75.794
1 | 0.507 | 0.00554 | -0.052 | 91.55
1.5 | 0.567 | 0.00566 | -0.053 | 100.14
2 | 0.627 | 0.00576 | -0.053 | 108.833
2.5 | 0.687 | 0.00591 | -0.054 | 116.232
3 | 0.746 | 0.006 | -0.054 | 124.464
3.5 | 0.806 | 0.00619 | -0.055 | 130.187
4 | 0.865 | 0.00635 | -0.055 | 136.268
4.5 | 0.925 | 0.00658 | -0.056 | 140.559
5 | 0.983 | 0.00679 | -0.056 | 144.762
5.5 | 1.041 | 0.0072 | -0.057 | 144.524
6 | 1.097 | 0.00738 | -0.057 | 148.674
6.5 | 1.151 | 0.00844 | -0.057 | 136.371
7 | 1.202 | 0.00893 | -0.058 | 134.606
7.5 | 1.251 | 0.00947 | -0.058 | 132.123
8 | 1.296 | 0.01058 | -0.058 | 122.45
8.5 | 1.34 | 0.01123 | -0.059 | 119.327
9 | 1.383 | 0.01183 | -0.059 | 116.937
9.5 | 1.421 | 0.01248 | -0.059 | 113.837
10 | 1.455 | 0.01323 | -0.06 | 110.001
10.5 | 1.485 | 0.01406 | -0.06 | 105.654
11 | 1.511 | 0.01485 | -0.06 | 101.713
11.5 | 1.531 | 0.01577 | -0.061 | 97.051
12 | 1.542 | 0.01687 | -0.061 | 91.441
12.5 | 1.548 | 0.01795 | -0.061 | 86.239
13 | 1.548 | 0.01921 | -0.062 | 80.574
13.5 | 1.542 | 0.02057 | -0.062 | 74.965
14 | 1.53 | 0.02207 | -0.062 | 69.334
14.5 | 1.512 | 0.02396 | -0.062 | 63.118
15 | 1.49 | 0.02545 | -0.063 | 58.54
15.5 | 1.463 | 0.0275 | -0.063 | 53.184
16 | 1.43 | 0.03002 | -0.063 | 47.624
16.5 | 1.394 | 0.03245 | -0.063 | 42.954
17 | 1.355 | 0.03515 | -0.064 | 38.561
17.5 | 1.314 | 0.038 | -0.064 | 34.587

## 138. Re 18M Mach 0.00 (2)
BIGFOIL.COM POLAR EXPORT
NACA63-614 a=0.2
NACA63-614 a=0.2 |  |  |  | Cl Max: | 1.8244 | at alpha= | 20 | deg
XFOIL ncrit=9 |  |  |  | L/D Max: | 184.004 | at alpha= | 4.5 | deg
Re: | 18000000 |  |  | Cd Min: | 0.06361 | at alpha= | 20 | deg
Mach: | 0 |  |  | Cl=0 at alpha= | -3.2437 | deg
|  |  |  | @ Cl=0.1, Cd= | 0.0051776
|  |  |  | @ Cl=0.4, Cd= | 0.0048841
|  |  |  | @ Cl=0.6, Cd= | 0.0042227
alpha (deg) | Cl | Cd | Cm | Cl/Cd
-20 | -1.5795 | 0.0297 | -0.0754 | -53.1818
-19.5 | -1.5861 | 0.02609 | -0.0731 | -60.7934
-19 | -1.5815 | 0.02381 | -0.0697 | -66.4217
-18.5 | -1.5804 | 0.02211 | -0.0638 | -71.479
-18 | -1.5605 | 0.02078 | -0.0596 | -75.0962
-17.5 | -1.5284 | 0.01942 | -0.0572 | -78.7024
-17 | -1.4894 | 0.01836 | -0.0554 | -81.122
-16.5 | -1.4488 | 0.01722 | -0.0539 | -84.1347
-16 | -1.4048 | 0.01625 | -0.0527 | -86.4492
-15.5 | -1.3587 | 0.01534 | -0.0517 | -88.5724
-15 | -1.3107 | 0.01453 | -0.0508 | -90.2065
-14.5 | -1.2616 | 0.01375 | -0.0501 | -91.7527
-14 | -1.2112 | 0.01303 | -0.0496 | -92.9547
-13.5 | -1.1601 | 0.01231 | -0.0491 | -94.2405
-13 | -1.1079 | 0.01168 | -0.0487 | -94.8545
-12.5 | -1.055 | 0.01105 | -0.0484 | -95.4751
-12 | -1.0012 | 0.01051 | -0.0482 | -95.2617
-11.5 | -0.9469 | 0.00999 | -0.0481 | -94.7848
-11 | -0.8921 | 0.00949 | -0.048 | -94.0042
-10.5 | -0.8368 | 0.00904 | -0.048 | -92.5664
-10 | -0.7809 | 0.00864 | -0.0481 | -90.3819
-9 | -0.6682 | 0.00785 | -0.0483 | -85.121
-8.5 | -0.6118 | 0.00741 | -0.0484 | -82.5641
-8 | -0.5547 | 0.00708 | -0.0487 | -78.3475
-7.5 | -0.4971 | 0.00684 | -0.049 | -72.6754
-7 | -0.4392 | 0.00661 | -0.0494 | -66.4448
-6.5 | -0.3813 | 0.00635 | -0.0497 | -60.0472
-6 | -0.3234 | 0.00608 | -0.0501 | -53.1908
-5.5 | -0.2656 | 0.00575 | -0.0505 | -46.1913
-5 | -0.2069 | 0.00564 | -0.051 | -36.6844
-4.5 | -0.148 | 0.00552 | -0.0516 | -26.8116
-4 | -0.0892 | 0.00542 | -0.0521 | -16.4576
-3.5 | -0.0303 | 0.00532 | -0.0527 | -5.6955
-3 | 0.0288 | 0.00525 | -0.0533 | 5.4857
-2.5 | 0.0878 | 0.00519 | -0.0539 | 16.9171
-2 | 0.1469 | 0.00513 | -0.0546 | 28.6355
-1.5 | 0.206 | 0.00507 | -0.0552 | 40.6312
-1 | 0.265 | 0.00503 | -0.0559 | 52.6839
-0.5 | 0.3241 | 0.00496 | -0.0566 | 65.3427
0 | 0.383 | 0.00491 | -0.0573 | 78.0041
0.5 | 0.442 | 0.00482 | -0.0581 | 91.7012
1 | 0.5007 | 0.00475 | -0.0588 | 105.4105
1.5 | 0.5588 | 0.0044 | -0.0597 | 127
2 | 0.6169 | 0.00415 | -0.0605 | 148.6506
2.5 | 0.6752 | 0.00424 | -0.0613 | 159.2453
3 | 0.7331 | 0.00432 | -0.062 | 169.6991
3.5 | 0.7906 | 0.00449 | -0.0627 | 176.0802
4 | 0.8478 | 0.00473 | -0.0633 | 179.2389
4.5 | 0.9053 | 0.00492 | -0.064 | 184.0041
5 | 0.9617 | 0.00523 | -0.0645 | 183.8815
5.5 | 1.0147 | 0.00592 | -0.0646 | 171.402
6 | 1.0685 | 0.00642 | -0.0649 | 166.433
6.5 | 1.1216 | 0.00694 | -0.065 | 161.6138
7 | 1.1743 | 0.00743 | -0.065 | 158.0485
7.5 | 1.2258 | 0.00796 | -0.0649 | 153.995
8 | 1.2762 | 0.00852 | -0.0646 | 149.7887
8.5 | 1.3258 | 0.00903 | -0.0642 | 146.8217
9 | 1.3749 | 0.00944 | -0.0637 | 145.6462
9.5 | 1.4225 | 0.00981 | -0.0629 | 145.0051
10 | 1.4697 | 0.01034 | -0.0621 | 142.1373
10.5 | 1.5152 | 0.01088 | -0.0612 | 139.2647
11 | 1.5582 | 0.01146 | -0.0598 | 135.9686
11.5 | 1.5951 | 0.01214 | -0.0574 | 131.3921
12 | 1.6114 | 0.01288 | -0.0514 | 125.1087
12.5 | 1.6312 | 0.01402 | -0.0471 | 116.3481
13 | 1.6556 | 0.01527 | -0.0439 | 108.4217
13.5 | 1.6792 | 0.01675 | -0.0411 | 100.2507
14 | 1.6995 | 0.0186 | -0.0384 | 91.371
14.5 | 1.7208 | 0.02055 | -0.0362 | 83.7372
15 | 1.7402 | 0.02276 | -0.0341 | 76.4587
15.5 | 1.7579 | 0.02524 | -0.0323 | 69.6474
16 | 1.7684 | 0.02839 | -0.0304 | 62.2895
16.5 | 1.7836 | 0.03137 | -0.0291 | 56.8569
17 | 1.7959 | 0.03481 | -0.028 | 51.5915
17.5 | 1.804 | 0.03876 | -0.0271 | 46.5428
18 | 1.8129 | 0.04284 | -0.0266 | 42.3179
18.5 | 1.8143 | 0.04786 | -0.0263 | 37.9085
19 | 1.821 | 0.05254 | -0.0265 | 34.6593
19.5 | 1.8223 | 0.05802 | -0.027 | 31.4081
20 | 1.8244 | 0.06361 | -0.0279 | 28.681

## 139. Re 18M Mach 0.10 (1)
BIGFOIL.COM POLAR EXPORT
NACA63-614 a=0.2
NACA63-614 a=0.2 |  |  |  | Cl Max: | 1.544 | at alpha= | 12.5 | deg
JavaFoil+Calcfoil stall+Eppler ext transition |  |  |  | L/D Max: | 148.7 | at alpha= | 6 | deg
Re: | 18000000 |  |  | Cd Min: | 0.00462 | at alpha= | -5.5 | deg
Mach: | 0.1 |  |  | Cl=0 at alpha= | -3.1917 | deg
|  |  |  | @ Cl=0.1, Cd= | 0.0053526
|  |  |  | @ Cl=0.4, Cd= | 0.0059461
|  |  |  | @ Cl=0.6, Cd= | 0.00571
alpha (deg) | Cl | Cd | Cm | Cl/Cd
-15 | -0.516 | 0.10029 | -0.022 | -5.14
-14.5 | -0.529 | 0.09477 | -0.022 | -5.577
-14 | -0.54 | 0.08987 | -0.023 | -6.008
-13.5 | -0.55 | 0.08255 | -0.024 | -6.664
-13 | -0.557 | 0.07815 | -0.024 | -7.123
-12.5 | -0.562 | 0.07202 | -0.025 | -7.801
-12 | -0.563 | 0.06709 | -0.026 | -8.391
-11.5 | -0.561 | 0.06172 | -0.027 | -9.097
-11 | -0.559 | 0.05473 | -0.029 | -10.206
-10.5 | -0.545 | 0.05396 | -0.028 | -10.093
-10 | -0.622 | 0.01034 | -0.042 | -60.187
-9.5 | -0.619 | 0.00527 | -0.044 | -117.277
-9 | -0.59 | 0.00517 | -0.044 | -113.949
-8.5 | -0.556 | 0.00509 | -0.045 | -109.079
-8 | -0.517 | 0.00502 | -0.045 | -102.966
-7.5 | -0.475 | 0.00495 | -0.045 | -95.921
-7 | -0.429 | 0.00489 | -0.046 | -87.716
-6.5 | -0.379 | 0.00481 | -0.046 | -78.792
-6 | -0.327 | 0.00463 | -0.047 | -70.504
-5.5 | -0.272 | 0.00462 | -0.047 | -58.835
-5 | -0.215 | 0.00467 | -0.047 | -46.085
-4.5 | -0.157 | 0.00468 | -0.048 | -33.514
-4 | -0.097 | 0.00462 | -0.048 | -21.069
-3.5 | -0.037 | 0.00467 | -0.049 | -7.976
-3 | 0.023 | 0.00468 | -0.049 | 4.95
-2.5 | 0.084 | 0.00535 | -0.049 | 15.693
-2 | 0.145 | 0.00536 | -0.05 | 27.039
-1.5 | 0.206 | 0.00599 | -0.05 | 34.364
-1 | 0.267 | 0.00599 | -0.051 | 44.656
-0.5 | 0.328 | 0.006 | -0.051 | 54.605
0 | 0.388 | 0.00595 | -0.052 | 65.313
0.5 | 0.449 | 0.00593 | -0.052 | 75.7
1 | 0.509 | 0.00554 | -0.053 | 91.975
1.5 | 0.57 | 0.00566 | -0.053 | 100.603
2 | 0.63 | 0.00576 | -0.054 | 109.345
2.5 | 0.69 | 0.0059 | -0.054 | 117.054
3 | 0.75 | 0.00603 | -0.055 | 124.413
3.5 | 0.81 | 0.00619 | -0.055 | 130.858
4 | 0.87 | 0.00639 | -0.056 | 136.189
4.5 | 0.929 | 0.00661 | -0.056 | 140.514
5 | 0.988 | 0.00679 | -0.056 | 145.456
5.5 | 1.046 | 0.00726 | -0.057 | 144.018
6 | 1.103 | 0.00742 | -0.057 | 148.7
6.5 | 1.156 | 0.00851 | -0.058 | 135.899
7 | 1.207 | 0.00902 | -0.058 | 133.854
7.5 | 1.256 | 0.00957 | -0.058 | 131.201
8 | 1.3 | 0.01071 | -0.059 | 121.469
8.5 | 1.345 | 0.01136 | -0.059 | 118.445
9 | 1.387 | 0.01199 | -0.059 | 115.766
9.5 | 1.425 | 0.01265 | -0.06 | 112.686
10 | 1.459 | 0.01341 | -0.06 | 108.732
10.5 | 1.488 | 0.01428 | -0.06 | 104.147
11 | 1.512 | 0.01511 | -0.061 | 100.11
11.5 | 1.531 | 0.01605 | -0.061 | 95.346
12 | 1.54 | 0.01717 | -0.061 | 89.678
12.5 | 1.544 | 0.0183 | -0.062 | 84.351
13 | 1.54 | 0.0197 | -0.062 | 78.182
13.5 | 1.531 | 0.02119 | -0.062 | 72.238
14 | 1.516 | 0.02267 | -0.062 | 66.858
14.5 | 1.493 | 0.02458 | -0.063 | 60.766
15 | 1.466 | 0.02637 | -0.063 | 55.607
15.5 | 1.434 | 0.02828 | -0.063 | 50.71
16 | 1.397 | 0.0306 | -0.063 | 45.655
16.5 | 1.355 | 0.03359 | -0.064 | 40.334
17 | 1.311 | 0.0361 | -0.064 | 36.328
17.5 | 1.265 | 0.03914 | -0.064 | 32.313

## 140. Re 18M Mach 0.10 (2)
BIGFOIL.COM POLAR EXPORT
NACA63-614 a=0.2
NACA63-614 a=0.2 |  |  |  | Cl Max: | 1.814 | at alpha= | 20 | deg
XFOIL ncrit=9 |  |  |  | L/D Max: | 184.79 | at alpha= | 5 | deg
Re: | 18000000 |  |  | Cd Min: | 0.06765 | at alpha= | 20 | deg
Mach: | 0.1 |  |  | Cl=0 at alpha= | -3.2441 | deg
|  |  |  | @ Cl=0.1, Cd= | 0.0051883
|  |  |  | @ Cl=0.4, Cd= | 0.0048906
|  |  |  | @ Cl=0.6, Cd= | 0.0042582
alpha (deg) | Cl | Cd | Cm | Cl/Cd
-20 | -1.4935 | 0.03988 | -0.0774 | -37.4498
-19.5 | -1.5271 | 0.03239 | -0.0791 | -47.1473
-19 | -1.5306 | 0.02848 | -0.0779 | -53.743
-18.5 | -1.5334 | 0.02538 | -0.0748 | -60.4177
-18 | -1.5347 | 0.02323 | -0.0694 | -66.0654
-17.5 | -1.5266 | 0.02147 | -0.0635 | -71.1039
-17 | -1.4926 | 0.02015 | -0.061 | -74.0744
-16.5 | -1.4563 | 0.0187 | -0.0587 | -77.877
-16 | -1.4144 | 0.0175 | -0.0569 | -80.8229
-15.5 | -1.3696 | 0.0164 | -0.0554 | -83.5122
-15 | -1.3221 | 0.01545 | -0.0542 | -85.5728
-14.5 | -1.2732 | 0.01454 | -0.0532 | -87.5653
-14 | -1.2227 | 0.0137 | -0.0523 | -89.2482
-13.5 | -1.1714 | 0.01287 | -0.0516 | -91.0179
-13 | -1.1188 | 0.01214 | -0.0509 | -92.1582
-12.5 | -1.0655 | 0.01143 | -0.0504 | -93.2196
-12 | -1.0111 | 0.01082 | -0.05 | -93.4473
-11.5 | -0.9561 | 0.01025 | -0.0497 | -93.278
-11 | -0.9007 | 0.0097 | -0.0495 | -92.8557
-10.5 | -0.8447 | 0.00921 | -0.0493 | -91.7155
-10 | -0.7881 | 0.00878 | -0.0492 | -89.7608
-9 | -0.6742 | 0.00795 | -0.0492 | -84.805
-8.5 | -0.617 | 0.00752 | -0.0493 | -82.0479
-8 | -0.5594 | 0.00714 | -0.0494 | -78.3473
-7.5 | -0.5012 | 0.00688 | -0.0497 | -72.8488
-7 | -0.4428 | 0.00664 | -0.0499 | -66.6867
-6.5 | -0.3843 | 0.00639 | -0.0503 | -60.1408
-6 | -0.3258 | 0.00614 | -0.0506 | -53.0619
-5.5 | -0.2676 | 0.00577 | -0.0509 | -46.3778
-5 | -0.2085 | 0.00565 | -0.0514 | -36.9027
-4.5 | -0.1491 | 0.00553 | -0.0519 | -26.962
-4 | -0.0898 | 0.00543 | -0.0525 | -16.5378
-3.5 | -0.0304 | 0.00533 | -0.053 | -5.7036
-3 | 0.029 | 0.00526 | -0.0536 | 5.5133
-2.5 | 0.0884 | 0.0052 | -0.0543 | 17
-2 | 0.1479 | 0.00514 | -0.0549 | 28.7743
-1.5 | 0.2074 | 0.00507 | -0.0556 | 40.9073
-1 | 0.2668 | 0.00504 | -0.0562 | 52.9365
-0.5 | 0.3263 | 0.00497 | -0.0569 | 65.6539
0 | 0.3856 | 0.00491 | -0.0577 | 78.5336
0.5 | 0.4449 | 0.00483 | -0.0584 | 92.1118
1 | 0.5041 | 0.00475 | -0.0592 | 106.1263
2 | 0.6211 | 0.00415 | -0.0609 | 149.6627
2.5 | 0.6797 | 0.00424 | -0.0616 | 160.3066
3 | 0.7381 | 0.00432 | -0.0623 | 170.8565
3.5 | 0.7959 | 0.0045 | -0.063 | 176.8667
4 | 0.8536 | 0.00474 | -0.0636 | 180.0844
4.5 | 0.9115 | 0.00494 | -0.0643 | 184.5142
5 | 0.9683 | 0.00524 | -0.0648 | 184.7901
5.5 | 1.0217 | 0.00593 | -0.0649 | 172.2934
6 | 1.0757 | 0.00645 | -0.0651 | 166.7752
6.5 | 1.1291 | 0.00698 | -0.0652 | 161.7622
7 | 1.1821 | 0.00748 | -0.0652 | 158.0348
7.5 | 1.2338 | 0.00802 | -0.065 | 153.8404
8.5 | 1.3342 | 0.00911 | -0.0641 | 146.4544
9 | 1.3832 | 0.00953 | -0.0634 | 145.1417
9.5 | 1.431 | 0.00992 | -0.0625 | 144.254
10 | 1.4781 | 0.01046 | -0.0616 | 141.3098
10.5 | 1.5229 | 0.01104 | -0.0603 | 137.9438
11 | 1.5651 | 0.01163 | -0.0587 | 134.5744
11.5 | 1.5915 | 0.01234 | -0.0541 | 128.9708
12 | 1.6107 | 0.01324 | -0.049 | 121.6541
12.5 | 1.6317 | 0.01452 | -0.045 | 112.376
13 | 1.657 | 0.01586 | -0.042 | 104.4767
13.5 | 1.6797 | 0.01752 | -0.0392 | 95.8733
14 | 1.7 | 0.0195 | -0.0366 | 87.1795
14.5 | 1.7212 | 0.02159 | -0.0344 | 79.7221
15 | 1.739 | 0.02404 | -0.0323 | 72.3378
15.5 | 1.7552 | 0.02677 | -0.0305 | 65.5659
16 | 1.7667 | 0.03003 | -0.0288 | 58.8312
16.5 | 1.7807 | 0.03328 | -0.0275 | 53.5066
17 | 1.7918 | 0.037 | -0.0266 | 48.427
17.5 | 1.7974 | 0.04135 | -0.0257 | 43.468
18 | 1.8045 | 0.04581 | -0.0253 | 39.391
18.5 | 1.8069 | 0.05093 | -0.0252 | 35.4781
19 | 1.8131 | 0.05584 | -0.0255 | 32.4696
19.5 | 1.8134 | 0.06167 | -0.0263 | 29.4049
20 | 1.814 | 0.06765 | -0.0274 | 26.8145

## 141. Re 18M Mach 0.25 (1)
BIGFOIL.COM POLAR EXPORT
NACA63-614 a=0.2
NACA63-614 a=0.2 |  |  |  | Cl Max: | 1.521 | at alpha= | 11.5 | deg
JavaFoil+Calcfoil stall+Eppler ext transition |  |  |  | L/D Max: | 148.243 | at alpha= | 5.5 | deg
Re: | 18000000 |  |  | Cd Min: | 0.00463 | at alpha= | -5 | deg
Mach: | 0.25 |  |  | Cl=0 at alpha= | -3.1936 | deg
|  |  |  | @ Cl=0.1, Cd= | 0.0053744
|  |  |  | @ Cl=0.4, Cd= | 0.0060195
|  |  |  | @ Cl=0.6, Cd= | 0.0057766
alpha (deg) | Cl | Cd | Cm | Cl/Cd
-13.5 | -0.334 | 0.09225 | -0.022 | -3.626
-13 | -0.372 | 0.08552 | -0.022 | -4.354
-12.5 | -0.405 | 0.07977 | -0.023 | -5.083
-12 | -0.433 | 0.07503 | -0.023 | -5.766
-11.5 | -0.455 | 0.06935 | -0.024 | -6.555
-11 | -0.469 | 0.06526 | -0.025 | -7.194
-10.5 | -0.478 | 0.06057 | -0.026 | -7.894
-10 | -0.481 | 0.05571 | -0.027 | -8.625
-9.5 | -0.478 | 0.04977 | -0.029 | -9.599
-9 | -0.529 | 0.01398 | -0.042 | -37.878
-8.5 | -0.542 | 0.00522 | -0.046 | -103.886
-8 | -0.512 | 0.00517 | -0.046 | -99.04
-7.5 | -0.474 | 0.00504 | -0.047 | -94.084
-7 | -0.432 | 0.00496 | -0.047 | -87.019
-6.5 | -0.384 | 0.00487 | -0.047 | -78.817
-6 | -0.332 | 0.00482 | -0.048 | -68.907
-5.5 | -0.277 | 0.00464 | -0.048 | -59.735
-5 | -0.22 | 0.00463 | -0.049 | -47.563
-4.5 | -0.161 | 0.0047 | -0.049 | -34.235
-4 | -0.1 | 0.00463 | -0.049 | -21.548
-3.5 | -0.038 | 0.00468 | -0.05 | -8.17
-3 | 0.024 | 0.00469 | -0.05 | 5.071
-2.5 | 0.086 | 0.00537 | -0.051 | 16.03
-2 | 0.149 | 0.00539 | -0.051 | 27.615
-1.5 | 0.211 | 0.00543 | -0.052 | 38.938
-1 | 0.275 | 0.00605 | -0.052 | 45.436
-0.5 | 0.337 | 0.00604 | -0.053 | 55.708
0 | 0.399 | 0.00602 | -0.053 | 66.222
0.5 | 0.461 | 0.00599 | -0.054 | 77
1 | 0.523 | 0.00563 | -0.054 | 93.018
1.5 | 0.585 | 0.00575 | -0.055 | 101.845
2 | 0.647 | 0.00586 | -0.055 | 110.484
2.5 | 0.709 | 0.006 | -0.056 | 118.252
3 | 0.771 | 0.00616 | -0.056 | 125.028
3.5 | 0.832 | 0.00636 | -0.057 | 130.869
4 | 0.893 | 0.00655 | -0.057 | 136.339
4.5 | 0.954 | 0.00677 | -0.058 | 140.934
5 | 1.014 | 0.00703 | -0.058 | 144.191
5.5 | 1.073 | 0.00724 | -0.058 | 148.243
6 | 1.129 | 0.00831 | -0.059 | 135.893
6.5 | 1.182 | 0.00894 | -0.059 | 132.266
7 | 1.233 | 0.00948 | -0.059 | 130.066
7.5 | 1.282 | 0.01012 | -0.06 | 126.694
8 | 1.326 | 0.01141 | -0.06 | 116.228
8.5 | 1.37 | 0.01215 | -0.06 | 112.741
9 | 1.411 | 0.01289 | -0.061 | 109.481
9.5 | 1.446 | 0.01367 | -0.061 | 105.753
10 | 1.474 | 0.01459 | -0.061 | 101.029
10.5 | 1.497 | 0.01561 | -0.062 | 95.944
11 | 1.514 | 0.01665 | -0.062 | 90.931
11.5 | 1.521 | 0.01777 | -0.062 | 85.625
12 | 1.516 | 0.01917 | -0.063 | 79.099
12.5 | 1.501 | 0.02069 | -0.063 | 72.52
13 | 1.475 | 0.02235 | -0.063 | 65.985
13.5 | 1.438 | 0.02426 | -0.063 | 59.288
14 | 1.391 | 0.02625 | -0.064 | 53.01
14.5 | 1.334 | 0.02871 | -0.064 | 46.463
15 | 1.266 | 0.03208 | -0.064 | 39.449
15.5 | 1.191 | 0.03469 | -0.064 | 34.318
16 | 1.107 | 0.03837 | -0.064 | 28.846
16.5 | 1.016 | 0.0425 | -0.064 | 23.914

## 142. Re 18M Mach 0.25 (2)
BIGFOIL.COM POLAR EXPORT
NACA63-614 a=0.2
NACA63-614 a=0.2 |  |  |  | Cl Max: | 1.7682 | at alpha= | 18 | deg
XFOIL ncrit=9 |  |  |  | L/D Max: | 190.379 | at alpha= | 5 | deg
Re: | 18000000 |  |  | Cd Min: | 0.19156 | at alpha= | -18.5 | deg
Mach: | 0.25 |  |  | Cl=0 at alpha= | -3.2464 | deg
|  |  |  | @ Cl=0.1, Cd= | 0.0052137
|  |  |  | @ Cl=0.4, Cd= | 0.0049401
|  |  |  | @ Cl=0.6, Cd= | 0.0043467
alpha (deg) | Cl | Cd | Cm | Cl/Cd
-18.5 | -0.6221 | 0.19156 | 0.025 | -3.2475
-18 | -0.6047 | 0.18468 | 0.0204 | -3.2743
-17.5 | -0.6056 | 0.17231 | 0.0133 | -3.5146
-17 | -0.5873 | 0.16582 | 0.009 | -3.5418
-16.5 | -0.595 | 0.15246 | 0.0012 | -3.9027
-15.5 | -1.0377 | 0.05014 | -0.0756 | -20.6961
-15 | -1.0609 | 0.04153 | -0.0815 | -25.5454
-14.5 | -1.1234 | 0.03287 | -0.0827 | -34.1771
-14 | -1.1716 | 0.02786 | -0.0748 | -42.0531
-13.5 | -1.18 | 0.02206 | -0.07 | -53.4905
-13 | -1.1506 | 0.01862 | -0.0666 | -61.7938
-12.5 | -1.109 | 0.01601 | -0.064 | -69.2692
-12 | -1.0574 | 0.01433 | -0.0619 | -73.7893
-11.5 | -1.0031 | 0.01288 | -0.0601 | -77.8804
-11 | -0.9465 | 0.01168 | -0.0586 | -81.036
-10.5 | -0.888 | 0.01072 | -0.0574 | -82.8358
-10 | -0.8284 | 0.00994 | -0.0564 | -83.34
-9.5 | -0.7682 | 0.00926 | -0.0555 | -82.959
-9 | -0.7078 | 0.0086 | -0.0548 | -82.3023
-8.5 | -0.6471 | 0.00804 | -0.0542 | -80.4851
-8 | -0.5859 | 0.00758 | -0.0538 | -77.2955
-7.5 | -0.5246 | 0.00717 | -0.0536 | -73.166
-7 | -0.4631 | 0.00684 | -0.0534 | -67.7047
-6.5 | -0.4013 | 0.00657 | -0.0534 | -61.0807
-6 | -0.3396 | 0.00633 | -0.0535 | -53.6493
-5.5 | -0.2783 | 0.00601 | -0.0536 | -46.3062
-5 | -0.2171 | 0.00571 | -0.0538 | -38.021
-4.5 | -0.1551 | 0.00558 | -0.0542 | -27.7957
-4 | -0.0931 | 0.00547 | -0.0546 | -17.0201
-3.5 | -0.0314 | 0.00537 | -0.0551 | -5.8473
-3 | 0.0305 | 0.00528 | -0.0556 | 5.7765
-2.5 | 0.0922 | 0.00522 | -0.0562 | 17.6628
-2 | 0.1538 | 0.00517 | -0.0568 | 29.7485
-1.5 | 0.2155 | 0.0051 | -0.0574 | 42.2549
-1 | 0.2771 | 0.00506 | -0.0581 | 54.7628
-0.5 | 0.3387 | 0.005 | -0.0588 | 67.74
0 | 0.4001 | 0.00494 | -0.0595 | 80.9919
1 | 0.5228 | 0.00478 | -0.061 | 109.3724
1.5 | 0.5833 | 0.00441 | -0.0619 | 132.2676
2 | 0.644 | 0.00418 | -0.0628 | 154.067
2.5 | 0.705 | 0.00424 | -0.0635 | 166.2736
3 | 0.7656 | 0.00434 | -0.0643 | 176.4055
3.5 | 0.8256 | 0.00454 | -0.0649 | 181.8502
4 | 0.8854 | 0.0048 | -0.0655 | 184.4583
4.5 | 0.9456 | 0.00501 | -0.066 | 188.7425
5 | 1.0052 | 0.00528 | -0.0665 | 190.3788
5.5 | 1.0602 | 0.00601 | -0.0664 | 176.406
6 | 1.1157 | 0.00661 | -0.0663 | 168.7897
6.5 | 1.1705 | 0.00721 | -0.0661 | 162.344
7 | 1.225 | 0.00776 | -0.0657 | 157.8608
7.5 | 1.2778 | 0.00835 | -0.065 | 153.0299
8 | 1.3276 | 0.00907 | -0.0639 | 146.3727
8.5 | 1.3784 | 0.0096 | -0.0628 | 143.5833
9 | 1.4258 | 0.0101 | -0.061 | 141.1683
9.5 | 1.4734 | 0.01061 | -0.0594 | 138.869
10 | 1.5181 | 0.01123 | -0.0572 | 135.1825
10.5 | 1.5415 | 0.01201 | -0.0514 | 128.3514
11 | 1.564 | 0.01305 | -0.0463 | 119.8467
11.5 | 1.5892 | 0.0144 | -0.0423 | 110.3611
12 | 1.6156 | 0.01595 | -0.039 | 101.2915
12.5 | 1.639 | 0.01787 | -0.0358 | 91.718
13 | 1.6637 | 0.01992 | -0.0331 | 83.5191
13.5 | 1.682 | 0.02256 | -0.0304 | 74.5567
14 | 1.702 | 0.02528 | -0.0282 | 67.3259
14.5 | 1.7168 | 0.02851 | -0.0261 | 60.2175
15 | 1.7306 | 0.03208 | -0.0243 | 53.9464
15.5 | 1.743 | 0.03597 | -0.0229 | 48.457
16 | 1.751 | 0.04033 | -0.0216 | 43.4168
16.5 | 1.7569 | 0.04515 | -0.0207 | 38.9125
17 | 1.7606 | 0.05042 | -0.0202 | 34.9187
17.5 | 1.7641 | 0.05599 | -0.0202 | 31.5074
18 | 1.7682 | 0.06171 | -0.0207 | 28.6534
18.5 | 1.7654 | 0.06853 | -0.0218 | 25.761
19 | 1.7621 | 0.07565 | -0.0233 | 23.2928
19.5 | 1.7534 | 0.08377 | -0.0256 | 20.9311
20 | 1.7476 | 0.09178 | -0.0283 | 19.0412

## 143. Re 18M Mach 0.50 (1)
BIGFOIL.COM POLAR EXPORT
NACA63-614 a=0.2
NACA63-614 a=0.2 |  |  |  | Cl Max: | 1.46 | at alpha= | 9 | deg
JavaFoil+Calcfoil stall+Eppler ext transition |  |  |  | L/D Max: | 145.179 | at alpha= | 4 | deg
Re: | 18000000 |  |  | Cd Min: | 0.00473 | at alpha= | -4.5 | deg
Mach: | 0.5 |  |  | Cl=0 at alpha= | -3.1912 | deg
|  |  |  | @ Cl=0.1, Cd= | 0.0054929
|  |  |  | @ Cl=0.4, Cd= | 0.0063266
|  |  |  | @ Cl=0.6, Cd= | 0.0060117
alpha (deg) | Cl | Cd | Cm | Cl/Cd
-20 | -0.955 | 0.18236 | -0.026 | -5.237
-19.5 | -0.927 | 0.17116 | -0.026 | -5.416
-19 | -0.9 | 0.15644 | -0.026 | -5.75
-18.5 | -0.871 | 0.15038 | -0.026 | -5.791
-18 | -0.842 | 0.14469 | -0.026 | -5.822
-17.5 | -0.813 | 0.14332 | -0.026 | -5.674
-17 | -0.785 | 0.12867 | -0.026 | -6.104
-16.5 | -0.757 | 0.12038 | -0.026 | -6.291
-16 | -0.729 | 0.11885 | -0.026 | -6.131
-15.5 | -0.699 | 0.1243 | -0.025 | -5.622
-15 | -0.673 | 0.09974 | -0.027 | -6.749
-14.5 | -0.647 | 0.09068 | -0.028 | -7.131
-14 | -0.619 | 0.08406 | -0.029 | -7.367
-13.5 | -0.594 | 0.07599 | -0.03 | -7.815
-13 | -0.556 | 0.08717 | -0.026 | -6.384
-12.5 | -0.528 | 0.0839 | -0.025 | -6.289
-12 | -0.501 | 0.07514 | -0.027 | -6.663
-11.5 | -0.474 | 0.06808 | -0.029 | -6.964
-11 | -0.45 | 0.05908 | -0.032 | -7.616
-10.5 | -0.428 | 0.04928 | -0.035 | -8.679
-10 | -0.471 | 0.01011 | -0.049 | -46.594
-9.5 | -0.356 | 0.06258 | -0.025 | -5.692
-9 | -0.329 | 0.05667 | -0.026 | -5.797
-8.5 | -0.301 | 0.05146 | -0.028 | -5.85
-8 | -0.275 | 0.04544 | -0.031 | -6.042
-7.5 | -0.243 | 0.05088 | -0.025 | -4.774
-7 | -0.215 | 0.04634 | -0.026 | -4.639
-6.5 | -0.188 | 0.04114 | -0.029 | -4.559
-6 | -0.266 | 0.03599 | -0.033 | -7.387
-5.5 | -0.291 | 0.0051 | -0.054 | -57.024
-5 | -0.238 | 0.00492 | -0.054 | -48.334
-4.5 | -0.176 | 0.00473 | -0.055 | -37.324
-4 | -0.11 | 0.00479 | -0.055 | -22.999
-3.5 | -0.042 | 0.00477 | -0.056 | -8.899
-3 | 0.026 | 0.00474 | -0.056 | 5.58
-2.5 | 0.096 | 0.00549 | -0.057 | 17.488
-2 | 0.166 | 0.00554 | -0.057 | 29.952
-1.5 | 0.236 | 0.00559 | -0.058 | 42.271
-1 | 0.307 | 0.00626 | -0.058 | 49.071
-0.5 | 0.376 | 0.00633 | -0.059 | 59.403
0 | 0.446 | 0.00632 | -0.059 | 70.539
0.5 | 0.515 | 0.00636 | -0.06 | 81.041
1 | 0.584 | 0.00597 | -0.06 | 97.949
1.5 | 0.653 | 0.00615 | -0.061 | 106.273
2 | 0.722 | 0.00636 | -0.062 | 113.601
2.5 | 0.791 | 0.0066 | -0.062 | 119.903
3 | 0.86 | 0.00683 | -0.063 | 125.839
3.5 | 0.928 | 0.00712 | -0.063 | 130.228
4 | 0.992 | 0.00683 | -0.064 | 145.179
4.5 | 1.056 | 0.00771 | -0.064 | 136.98
5 | 1.116 | 0.00853 | -0.064 | 130.93
5.5 | 1.177 | 0.00942 | -0.064 | 124.95
6 | 1.236 | 0.01038 | -0.065 | 119.078
6.5 | 1.29 | 0.01138 | -0.065 | 113.416
7 | 1.342 | 0.01235 | -0.065 | 108.596
7.5 | 1.384 | 0.0144 | -0.065 | 96.162
8 | 1.422 | 0.01566 | -0.066 | 90.786
8.5 | 1.449 | 0.01695 | -0.066 | 85.461
9 | 1.46 | 0.01856 | -0.066 | 78.657
9.5 | 1.434 | 0.02053 | -0.067 | 69.837
10 | 1.325 | 0.02311 | -0.067 | 57.344
10.5 | 0.875 | 0.02854 | -0.067 | 30.66
11 | 0.905 | 0.02933 | -0.067 | 30.859
11.5 | 0.935 | 0.0297 | -0.068 | 31.486
12 | 0.959 | 0.03446 | -0.068 | 27.821
12.5 | 0.99 | 0.03403 | -0.068 | 29.091
13 | 1.013 | 0.03922 | -0.068 | 25.833
13.5 | 1.033 | 0.04587 | -0.068 | 22.519
14 | 1.063 | 0.04623 | -0.068 | 23.004

## 144. Re 18M Mach 0.50 (2)
BIGFOIL.COM POLAR EXPORT
NACA63-614 a=0.2
NACA63-614 a=0.2 |  |  |  | Cl Max: | 1.6569 | at alpha= | 12 | deg
XFOIL ncrit=9 |  |  |  | L/D Max: | 205.727 | at alpha= | 5 | deg
Re: | 18000000 |  |  | Cd Min: | 0.23268 | at alpha= | -20 | deg
Mach: | 0.5 |  |  | Cl=0 at alpha= | -3.2524 | deg
|  |  |  | @ Cl=0.1, Cd= | 0.0053857
|  |  |  | @ Cl=0.4, Cd= | 0.0051553
|  |  |  | @ Cl=0.6, Cd= | 0.0049863
alpha (deg) | Cl | Cd | Cm | Cl/Cd
-20 | -0.5415 | 0.23268 | 0.0655 | -2.3272
-19.5 | -0.5273 | 0.2228 | 0.0604 | -2.3667
-18.5 | -0.4898 | 0.20838 | 0.0506 | -2.3505
-18 | -0.4726 | 0.2005 | 0.0455 | -2.3571
-17.5 | -0.4523 | 0.19417 | 0.0408 | -2.3294
-17 | -0.4334 | 0.18725 | 0.0359 | -2.3146
-16.5 | -0.4166 | 0.17969 | 0.0308 | -2.3184
-16 | -0.4031 | 0.1713 | 0.0254 | -2.3532
-15.5 | -0.3963 | 0.16147 | 0.0192 | -2.4543
-15 | -0.3842 | 0.15384 | 0.0136 | -2.4974
-14.5 | -0.3706 | 0.14701 | 0.0082 | -2.5209
-14 | -0.36 | 0.14048 | 0.0025 | -2.5626
-13.5 | -0.3655 | 0.13167 | -0.005 | -2.7759
-13 | -0.3588 | 0.12287 | -0.011 | -2.9202
-12.5 | -0.3535 | 0.11372 | -0.0171 | -3.1085
-12 | -0.3495 | 0.1045 | -0.0229 | -3.3445
-11.5 | -0.3514 | 0.09406 | -0.0294 | -3.7359
-11 | -0.3574 | 0.08313 | -0.0359 | -4.2993
-10.5 | -0.365 | 0.07215 | -0.0423 | -5.0589
-10 | -0.3771 | 0.06092 | -0.049 | -6.1901
-9.5 | -0.3993 | 0.0489 | -0.0569 | -8.1656
-9 | -0.4216 | 0.03624 | -0.0693 | -11.6336
-8.5 | -0.4569 | 0.02871 | -0.0757 | -15.9143
-8 | -0.4928 | 0.02237 | -0.0739 | -22.0295
-7.5 | -0.5126 | 0.01307 | -0.0735 | -39.2196
-7 | -0.5249 | 0.00429 | -0.0721 | -122.3543
-6.5 | -0.4877 | 0.00805 | -0.0719 | -60.5839
-6 | -0.4104 | 0.00718 | -0.0691 | -57.1588
-5.5 | -0.3338 | 0.00668 | -0.0673 | -49.9701
-5 | -0.2579 | 0.00633 | -0.0661 | -40.7425
-4.5 | -0.1841 | 0.0059 | -0.0652 | -31.2034
-4 | -0.1098 | 0.00571 | -0.0647 | -19.2294
-3.5 | -0.0361 | 0.00558 | -0.0646 | -6.4695
-3 | 0.0368 | 0.00546 | -0.0646 | 6.7399
-2 | 0.1814 | 0.00529 | -0.0653 | 34.2911
-1.5 | 0.2531 | 0.00524 | -0.0658 | 48.3015
-1 | 0.3246 | 0.00518 | -0.0664 | 62.6641
-0.5 | 0.3958 | 0.00516 | -0.0671 | 76.7054
0 | 0.4671 | 0.00508 | -0.0679 | 91.9488
0.5 | 0.5381 | 0.00503 | -0.0687 | 106.9781
1 | 0.609 | 0.00498 | -0.0695 | 122.2892
1.5 | 0.6791 | 0.0045 | -0.0705 | 150.9111
2 | 0.7498 | 0.00438 | -0.0713 | 171.1872
2.5 | 0.8212 | 0.00445 | -0.072 | 184.5393
3 | 0.8925 | 0.00453 | -0.0727 | 197.0199
3.5 | 0.9638 | 0.00471 | -0.0732 | 204.6285
4 | 1.0338 | 0.00505 | -0.0733 | 204.7129
4.5 | 1.1035 | 0.00543 | -0.0733 | 203.2228
5 | 1.1747 | 0.00571 | -0.0732 | 205.7268
5.5 | 1.2428 | 0.00619 | -0.0726 | 200.7754
6 | 1.2987 | 0.0073 | -0.0702 | 177.9041
6.5 | 1.3536 | 0.00826 | -0.0673 | 163.8741
7 | 1.4006 | 0.00932 | -0.0631 | 150.279
7.5 | 1.4238 | 0.01041 | -0.055 | 136.7723
8.5 | 1.4548 | 0.01438 | -0.0409 | 101.1683
9 | 1.4861 | 0.01666 | -0.0368 | 89.2017
9.5 | 1.518 | 0.01921 | -0.0332 | 79.0213
10 | 1.5516 | 0.02205 | -0.0303 | 70.3673
10.5 | 1.5999 | 0.02562 | -0.031 | 62.4473
11 | 1.6246 | 0.02945 | -0.0283 | 55.1647
11.5 | 1.6444 | 0.03347 | -0.0251 | 49.1306
12 | 1.6569 | 0.03801 | -0.0217 | 43.5912
12.5 | 1.6472 | 0.04244 | -0.0151 | 38.8124
13 | 1.6506 | 0.04797 | -0.0121 | 34.409
13.5 | 1.6433 | 0.05499 | -0.0105 | 29.8836
14 | 1.6159 | 0.06436 | -0.0108 | 25.1072
14.5 | 1.5839 | 0.07492 | -0.0128 | 21.1412
15 | 1.5483 | 0.08673 | -0.0164 | 17.852

## 145. Re 20M Mach 0.00 (1)
BIGFOIL.COM POLAR EXPORT
NACA63-614 a=0.2
NACA63-614 a=0.2 |  |  |  | Cl Max: | 1.55 | at alpha= | 12.5 | deg
JavaFoil+Calcfoil stall+Eppler ext transition |  |  |  | L/D Max: | 148.479 | at alpha= | 6 | deg
Re: | 20000000 |  |  | Cd Min: | 0.00453 | at alpha= | -5.5 | deg
Mach: | 0 |  |  | Cl=0 at alpha= | -3.1917 | deg
|  |  |  | @ Cl=0.1, Cd= | 0.0053111
|  |  |  | @ Cl=0.4, Cd= | 0.00595
|  |  |  | @ Cl=0.6, Cd= | 0.0056795
alpha (deg) | Cl | Cd | Cm | Cl/Cd
-15 | -0.549 | 0.09857 | -0.022 | -5.57
-14.5 | -0.559 | 0.09353 | -0.022 | -5.973
-14 | -0.567 | 0.08826 | -0.023 | -6.422
-13.5 | -0.574 | 0.08091 | -0.024 | -7.098
-13 | -0.578 | 0.07603 | -0.025 | -7.603
-12.5 | -0.58 | 0.07 | -0.026 | -8.291
-12 | -0.579 | 0.0646 | -0.027 | -8.969
-11.5 | -0.577 | 0.05799 | -0.028 | -9.951
-11 | -0.58 | 0.04538 | -0.032 | -12.79
-10.5 | -0.558 | 0.04905 | -0.03 | -11.369
-10 | -0.649 | 0.00519 | -0.043 | -124.848
-9.5 | -0.623 | 0.00516 | -0.044 | -120.612
-9 | -0.592 | 0.00508 | -0.044 | -116.428
-8.5 | -0.557 | 0.00505 | -0.044 | -110.188
-8 | -0.518 | 0.00495 | -0.045 | -104.606
-7.5 | -0.474 | 0.00487 | -0.045 | -97.45
-7 | -0.428 | 0.00479 | -0.045 | -89.295
-6.5 | -0.378 | 0.00473 | -0.046 | -79.882
-6 | -0.325 | 0.00455 | -0.046 | -71.468
-5.5 | -0.271 | 0.00453 | -0.047 | -59.721
-5 | -0.214 | 0.00463 | -0.047 | -46.274
-4.5 | -0.156 | 0.00457 | -0.047 | -34.189
-4 | -0.097 | 0.00464 | -0.048 | -20.892
-3.5 | -0.037 | 0.00464 | -0.048 | -7.99
-3 | 0.023 | 0.00466 | -0.049 | 4.949
-2.5 | 0.083 | 0.0053 | -0.049 | 15.745
-2 | 0.144 | 0.00534 | -0.05 | 26.992
-1.5 | 0.205 | 0.00539 | -0.05 | 38.015
-1 | 0.266 | 0.00595 | -0.051 | 44.712
-0.5 | 0.326 | 0.006 | -0.051 | 54.353
0 | 0.386 | 0.00595 | -0.051 | 64.946
0.5 | 0.447 | 0.00595 | -0.052 | 75.124
1 | 0.507 | 0.00595 | -0.052 | 85.223
1.5 | 0.567 | 0.00563 | -0.053 | 100.75
2 | 0.627 | 0.00572 | -0.053 | 109.512
2.5 | 0.687 | 0.00586 | -0.054 | 117.251
3 | 0.746 | 0.00598 | -0.054 | 124.774
3.5 | 0.806 | 0.00616 | -0.055 | 130.847
4 | 0.865 | 0.00636 | -0.055 | 135.991
4.5 | 0.925 | 0.00669 | -0.056 | 138.266
5 | 0.983 | 0.00686 | -0.056 | 143.306
5.5 | 1.041 | 0.00728 | -0.057 | 142.93
6 | 1.098 | 0.00739 | -0.057 | 148.479
6.5 | 1.151 | 0.00842 | -0.057 | 136.673
7 | 1.203 | 0.00887 | -0.058 | 135.626
7.5 | 1.25 | 0.0099 | -0.058 | 126.235
8 | 1.297 | 0.01044 | -0.058 | 124.206
8.5 | 1.342 | 0.01104 | -0.059 | 121.552
9 | 1.384 | 0.01164 | -0.059 | 118.95
9.5 | 1.422 | 0.01227 | -0.059 | 115.919
10 | 1.456 | 0.013 | -0.06 | 112.022
10.5 | 1.486 | 0.01377 | -0.06 | 107.963
11 | 1.512 | 0.01454 | -0.06 | 103.985
11.5 | 1.532 | 0.01543 | -0.061 | 99.299
12 | 1.543 | 0.01657 | -0.061 | 93.133
12.5 | 1.55 | 0.01768 | -0.061 | 87.649
13 | 1.55 | 0.01889 | -0.062 | 82.05
13.5 | 1.544 | 0.02022 | -0.062 | 76.353
14 | 1.531 | 0.02174 | -0.062 | 70.459
14.5 | 1.514 | 0.02343 | -0.063 | 64.611
15 | 1.492 | 0.02488 | -0.063 | 59.962
15.5 | 1.464 | 0.02687 | -0.063 | 54.473
16 | 1.431 | 0.02938 | -0.063 | 48.725
16.5 | 1.396 | 0.03173 | -0.064 | 43.989
17 | 1.357 | 0.03434 | -0.064 | 39.513
17.5 | 1.315 | 0.03739 | -0.064 | 35.169

## 146. Re 20M Mach 0.00 (2)
BIGFOIL.COM POLAR EXPORT
NACA63-614 a=0.2
NACA63-614 a=0.2 |  |  |  | Cl Max: | 1.8372 | at alpha= | 19.5 | deg
XFOIL ncrit=9 |  |  |  | L/D Max: | 182.869 | at alpha= | 4.5 | deg
Re: | 20000000 |  |  | Cd Min: | 0.062 | at alpha= | 20 | deg
Mach: | 0 |  |  | Cl=0 at alpha= | -3.2415 | deg
|  |  |  | @ Cl=0.1, Cd= | 0.0051095
|  |  |  | @ Cl=0.4, Cd= | 0.0048313
|  |  |  | @ Cl=0.6, Cd= | 0.0042778
alpha (deg) | Cl | Cd | Cm | Cl/Cd
-20 | -1.6122 | 0.02739 | -0.0747 | -58.8609
-19.5 | -1.614 | 0.02444 | -0.0717 | -66.0393
-19 | -1.6086 | 0.02253 | -0.0674 | -71.3981
-18.5 | -1.6038 | 0.02114 | -0.061 | -75.8657
-18 | -1.5736 | 0.01986 | -0.0584 | -79.2346
-17.5 | -1.5385 | 0.01862 | -0.0562 | -82.6262
-16.5 | -1.4557 | 0.01657 | -0.0532 | -87.8515
-16 | -1.4107 | 0.01564 | -0.0521 | -90.1982
-15.5 | -1.3638 | 0.01479 | -0.0512 | -92.211
-15 | -1.3152 | 0.01403 | -0.0504 | -93.742
-14.5 | -1.2654 | 0.01328 | -0.0498 | -95.2861
-14 | -1.2146 | 0.0126 | -0.0492 | -96.3968
-13.5 | -1.163 | 0.01194 | -0.0488 | -97.4037
-13 | -1.1104 | 0.01132 | -0.0485 | -98.0919
-12.5 | -1.0572 | 0.01074 | -0.0482 | -98.4358
-12 | -1.0032 | 0.01023 | -0.048 | -98.0645
-11.5 | -0.9486 | 0.00972 | -0.0479 | -97.5926
-11 | -0.8936 | 0.00926 | -0.0479 | -96.5011
-10.5 | -0.8381 | 0.00883 | -0.0479 | -94.9151
-10 | -0.7821 | 0.00844 | -0.0479 | -92.6659
-9.5 | -0.7257 | 0.00808 | -0.0481 | -89.8144
-9 | -0.669 | 0.00772 | -0.0482 | -86.658
-8.5 | -0.6124 | 0.00731 | -0.0484 | -83.7756
-8 | -0.5553 | 0.00698 | -0.0486 | -79.5559
-7.5 | -0.4976 | 0.00672 | -0.0489 | -74.0476
-7 | -0.4397 | 0.00651 | -0.0493 | -67.5422
-6.5 | -0.3817 | 0.00627 | -0.0497 | -60.8772
-6 | -0.3236 | 0.00603 | -0.0501 | -53.665
-5.5 | -0.2659 | 0.00569 | -0.0505 | -46.7311
-5 | -0.2072 | 0.00554 | -0.051 | -37.4007
-4.5 | -0.1483 | 0.00545 | -0.0515 | -27.211
-4 | -0.0894 | 0.00534 | -0.0521 | -16.7416
-3.5 | -0.0305 | 0.00525 | -0.0527 | -5.8095
-3 | 0.0285 | 0.0052 | -0.0533 | 5.4808
-2.5 | 0.0876 | 0.00512 | -0.0539 | 17.1094
-2 | 0.1467 | 0.00507 | -0.0546 | 28.9349
-1.5 | 0.2058 | 0.00501 | -0.0552 | 41.0778
-1 | 0.2649 | 0.00497 | -0.0559 | 53.2998
-0.5 | 0.324 | 0.00493 | -0.0566 | 65.7201
0 | 0.383 | 0.00484 | -0.0573 | 79.1322
0.5 | 0.4419 | 0.00481 | -0.0581 | 91.8711
1 | 0.5008 | 0.00472 | -0.0588 | 106.1017
1.5 | 0.5593 | 0.00456 | -0.0596 | 122.6535
2 | 0.617 | 0.00416 | -0.0605 | 148.3173
2.5 | 0.6752 | 0.00426 | -0.0613 | 158.4977
3 | 0.7331 | 0.00436 | -0.062 | 168.1422
3.5 | 0.7904 | 0.00453 | -0.0627 | 174.4812
4 | 0.8479 | 0.00473 | -0.0633 | 179.26
4.5 | 0.9052 | 0.00495 | -0.064 | 182.8687
5 | 0.9615 | 0.00528 | -0.0645 | 182.1023
5.5 | 1.0143 | 0.00598 | -0.0646 | 169.6154
6 | 1.0684 | 0.00645 | -0.0649 | 165.6434
6.5 | 1.1221 | 0.0069 | -0.0651 | 162.6232
7 | 1.1751 | 0.00737 | -0.0651 | 159.4437
7.5 | 1.2269 | 0.00789 | -0.0651 | 155.5006
8 | 1.2771 | 0.00848 | -0.0647 | 150.6014
8.5 | 1.3276 | 0.00894 | -0.0645 | 148.5011
9 | 1.3775 | 0.00935 | -0.0641 | 147.3262
9.5 | 1.4243 | 0.0097 | -0.0631 | 146.8351
10 | 1.4728 | 0.01016 | -0.0626 | 144.9606
10.5 | 1.5185 | 0.01071 | -0.0616 | 141.7834
11 | 1.5624 | 0.01125 | -0.0604 | 138.88
11.5 | 1.6011 | 0.01191 | -0.0584 | 134.4332
12 | 1.6212 | 0.01259 | -0.0529 | 128.7689
12.5 | 1.639 | 0.01369 | -0.048 | 119.7224
13 | 1.6638 | 0.01485 | -0.0448 | 112.0404
13.5 | 1.6857 | 0.01636 | -0.0417 | 103.0379
14 | 1.7073 | 0.01809 | -0.039 | 94.3781
14.5 | 1.7302 | 0.01989 | -0.0368 | 86.9884
15 | 1.7472 | 0.02222 | -0.0345 | 78.6319
15.5 | 1.7653 | 0.02464 | -0.0327 | 71.6437
16 | 1.7796 | 0.02745 | -0.0309 | 64.8306
16.5 | 1.7932 | 0.03053 | -0.0294 | 58.7357
17 | 1.8066 | 0.03379 | -0.0283 | 53.4655
17.5 | 1.8123 | 0.03793 | -0.0273 | 47.7801
18 | 1.8221 | 0.04186 | -0.0267 | 43.5284
18.5 | 1.8255 | 0.04662 | -0.0264 | 39.157
19 | 1.832 | 0.05128 | -0.0264 | 35.7254
19.5 | 1.8372 | 0.05621 | -0.0268 | 32.6846
20 | 1.8371 | 0.062 | -0.0276 | 29.6306

## 147. Re 20M Mach 0.10 (1)
BIGFOIL.COM POLAR EXPORT
NACA63-614 a=0.2
NACA63-614 a=0.2 |  |  |  | Cl Max: | 1.545 | at alpha= | 12.5 | deg
JavaFoil+Calcfoil stall+Eppler ext transition |  |  |  | L/D Max: | 147.917 | at alpha= | 6 | deg
Re: | 20000000 |  |  | Cd Min: | 0.00454 | at alpha= | -5.5 | deg
Mach: | 0.1 |  |  | Cl=0 at alpha= | -3.1917 | deg
|  |  |  | @ Cl=0.1, Cd= | 0.0053179
|  |  |  | @ Cl=0.4, Cd= | 0.0059741
|  |  |  | @ Cl=0.6, Cd= | 0.00571
alpha (deg) | Cl | Cd | Cm | Cl/Cd
-15 | -0.516 | 0.09967 | -0.022 | -5.174
-14.5 | -0.529 | 0.09419 | -0.022 | -5.614
-14 | -0.54 | 0.08955 | -0.023 | -6.028
-13.5 | -0.551 | 0.08207 | -0.024 | -6.708
-13 | -0.557 | 0.07747 | -0.024 | -7.19
-12.5 | -0.562 | 0.07145 | -0.025 | -7.867
-12 | -0.564 | 0.06642 | -0.026 | -8.484
-11.5 | -0.562 | 0.06075 | -0.027 | -9.259
-11 | -0.561 | 0.053 | -0.029 | -10.58
-10.5 | -0.546 | 0.05275 | -0.029 | -10.352
-10 | -0.63 | 0.00893 | -0.043 | -70.586
-9.5 | -0.619 | 0.00517 | -0.044 | -119.74
-9 | -0.59 | 0.00511 | -0.044 | -115.294
-8.5 | -0.556 | 0.00508 | -0.045 | -109.423
-8 | -0.517 | 0.00496 | -0.045 | -104.22
-7.5 | -0.475 | 0.00488 | -0.045 | -97.307
-7 | -0.429 | 0.00483 | -0.046 | -88.764
-6.5 | -0.379 | 0.00474 | -0.046 | -79.952
-6 | -0.327 | 0.00456 | -0.047 | -71.633
-5.5 | -0.272 | 0.00454 | -0.047 | -59.826
-5 | -0.215 | 0.00463 | -0.047 | -46.438
-4.5 | -0.157 | 0.00457 | -0.048 | -34.326
-4 | -0.097 | 0.00464 | -0.048 | -20.979
-3.5 | -0.037 | 0.00464 | -0.049 | -8.042
-3 | 0.023 | 0.00466 | -0.049 | 4.972
-2.5 | 0.084 | 0.00531 | -0.049 | 15.807
-2 | 0.145 | 0.00534 | -0.05 | 27.103
-1.5 | 0.206 | 0.00539 | -0.05 | 38.176
-1 | 0.267 | 0.00598 | -0.051 | 44.744
-0.5 | 0.328 | 0.00602 | -0.051 | 54.384
0 | 0.388 | 0.00598 | -0.052 | 64.975
0.5 | 0.449 | 0.00595 | -0.052 | 75.448
1 | 0.509 | 0.00595 | -0.053 | 85.598
1.5 | 0.57 | 0.00566 | -0.053 | 100.61
2 | 0.63 | 0.00576 | -0.054 | 109.475
2.5 | 0.69 | 0.00586 | -0.054 | 117.833
3 | 0.75 | 0.006 | -0.055 | 125.124
3.5 | 0.81 | 0.00619 | -0.055 | 130.81
4 | 0.87 | 0.00638 | -0.056 | 136.312
4.5 | 0.929 | 0.0067 | -0.056 | 138.586
5 | 0.988 | 0.00686 | -0.057 | 144.069
5.5 | 1.046 | 0.00734 | -0.057 | 142.446
6 | 1.103 | 0.00745 | -0.057 | 147.917
6.5 | 1.156 | 0.0085 | -0.058 | 136.086
7 | 1.208 | 0.00894 | -0.058 | 135.156
7.5 | 1.255 | 0.01 | -0.058 | 125.521
8 | 1.302 | 0.01057 | -0.059 | 123.181
8.5 | 1.346 | 0.01117 | -0.059 | 120.585
9 | 1.389 | 0.01178 | -0.059 | 117.889
9.5 | 1.426 | 0.01244 | -0.06 | 114.633
10 | 1.46 | 0.01318 | -0.06 | 110.733
10.5 | 1.489 | 0.01399 | -0.06 | 106.466
11 | 1.514 | 0.01478 | -0.061 | 102.434
11.5 | 1.532 | 0.01579 | -0.061 | 97.045
12 | 1.542 | 0.01689 | -0.061 | 91.265
12.5 | 1.545 | 0.01802 | -0.062 | 85.719
13 | 1.542 | 0.01928 | -0.062 | 79.991
13.5 | 1.532 | 0.02083 | -0.062 | 73.548
14 | 1.517 | 0.02216 | -0.063 | 68.458
14.5 | 1.495 | 0.02403 | -0.063 | 62.208
15 | 1.468 | 0.02578 | -0.063 | 56.946
15.5 | 1.436 | 0.02766 | -0.063 | 51.903
16 | 1.398 | 0.03013 | -0.064 | 46.4
16.5 | 1.356 | 0.0331 | -0.064 | 40.975
17 | 1.313 | 0.03541 | -0.064 | 37.067
17.5 | 1.266 | 0.03829 | -0.064 | 33.065

## 148. Re 20M Mach 0.10 (2)
BIGFOIL.COM POLAR EXPORT
NACA63-614 a=0.2
NACA63-614 a=0.2 |  |  |  | Cl Max: | 1.8282 | at alpha= | 19.5 | deg
XFOIL ncrit=9 |  |  |  | L/D Max: | 183.73 | at alpha= | 4.5 | deg
Re: | 20000000 |  |  | Cd Min: | 0.06612 | at alpha= | 20 | deg
Mach: | 0.1 |  |  | Cl=0 at alpha= | -3.2424 | deg
|  |  |  | @ Cl=0.1, Cd= | 0.0051202
|  |  |  | @ Cl=0.4, Cd= | 0.0048327
|  |  |  | @ Cl=0.6, Cd= | 0.004306
alpha (deg) | Cl | Cd | Cm | Cl/Cd
-20 | -1.5434 | 0.03522 | -0.0793 | -43.8217
-19.5 | -1.5636 | 0.02959 | -0.0791 | -52.8422
-19 | -1.5644 | 0.02631 | -0.0769 | -59.4603
-18.5 | -1.5642 | 0.02379 | -0.0728 | -65.7503
-18 | -1.5664 | 0.02209 | -0.0658 | -70.9099
-17.5 | -1.5411 | 0.02047 | -0.0623 | -75.2858
-17 | -1.5044 | 0.01922 | -0.06 | -78.2726
-16.5 | -1.4654 | 0.0179 | -0.0579 | -81.8659
-16 | -1.422 | 0.01678 | -0.0563 | -84.7437
-15.5 | -1.3759 | 0.01576 | -0.0549 | -87.3033
-15 | -1.3275 | 0.01486 | -0.0538 | -89.3338
-14.5 | -1.2778 | 0.014 | -0.0528 | -91.2714
-14 | -1.2267 | 0.01321 | -0.0519 | -92.8615
-13.5 | -1.1748 | 0.01244 | -0.0512 | -94.4373
-13 | -1.1217 | 0.01175 | -0.0506 | -95.4638
-12.5 | -1.068 | 0.01109 | -0.0502 | -96.303
-12 | -1.0132 | 0.01052 | -0.0498 | -96.3118
-11.5 | -0.958 | 0.00997 | -0.0495 | -96.0883
-11 | -0.9023 | 0.00946 | -0.0493 | -95.3805
-10.5 | -0.8461 | 0.009 | -0.0491 | -94.0111
-10 | -0.7894 | 0.00857 | -0.0491 | -92.112
-9.5 | -0.7323 | 0.00819 | -0.0491 | -89.4139
-9 | -0.675 | 0.00781 | -0.0492 | -86.4277
-8.5 | -0.6175 | 0.00745 | -0.0492 | -82.8859
-8 | -0.56 | 0.00705 | -0.0494 | -79.4326
-7.5 | -0.5018 | 0.00676 | -0.0496 | -74.2308
-7 | -0.4433 | 0.00654 | -0.0499 | -67.7829
-6.5 | -0.3847 | 0.00631 | -0.0502 | -60.9667
-6 | -0.3261 | 0.00607 | -0.0506 | -53.7232
-5.5 | -0.2679 | 0.00572 | -0.0509 | -46.8357
-5 | -0.2088 | 0.00555 | -0.0514 | -37.6216
-4.5 | -0.1494 | 0.00546 | -0.0519 | -27.3626
-4 | -0.09 | 0.00535 | -0.0525 | -16.8224
-3.5 | -0.0306 | 0.00526 | -0.053 | -5.8175
-3 | 0.0288 | 0.0052 | -0.0536 | 5.5385
-2.5 | 0.0883 | 0.00513 | -0.0543 | 17.2125
-2 | 0.1478 | 0.00508 | -0.0549 | 29.0945
-1.5 | 0.2073 | 0.00501 | -0.0556 | 41.3772
-1 | 0.2668 | 0.00497 | -0.0562 | 53.6821
-0.5 | 0.3262 | 0.00493 | -0.0569 | 66.1663
0 | 0.3856 | 0.00484 | -0.0577 | 79.6694
0.5 | 0.4449 | 0.00481 | -0.0584 | 92.4948
1 | 0.5041 | 0.00472 | -0.0592 | 106.8008
1.5 | 0.5631 | 0.00456 | -0.06 | 123.4868
2 | 0.6212 | 0.00416 | -0.0609 | 149.3269
2.5 | 0.6798 | 0.00425 | -0.0616 | 159.9529
3 | 0.738 | 0.00436 | -0.0623 | 169.2661
3.5 | 0.7958 | 0.00454 | -0.063 | 175.2863
4 | 0.8537 | 0.00473 | -0.0637 | 180.4863
4.5 | 0.9113 | 0.00496 | -0.0643 | 183.7298
5 | 0.9681 | 0.00529 | -0.0648 | 183.0057
5.5 | 1.0212 | 0.00599 | -0.0649 | 170.4841
6 | 1.0756 | 0.00648 | -0.0651 | 165.9877
6.5 | 1.1296 | 0.00694 | -0.0652 | 162.7666
7 | 1.1829 | 0.00742 | -0.0653 | 159.4205
7.5 | 1.2349 | 0.00796 | -0.0651 | 155.1382
8 | 1.2852 | 0.00855 | -0.0647 | 150.3158
8.5 | 1.3359 | 0.00903 | -0.0643 | 147.9402
9 | 1.3859 | 0.00945 | -0.0638 | 146.6561
9.5 | 1.4319 | 0.00979 | -0.0625 | 146.2615
10 | 1.4814 | 0.01028 | -0.0621 | 144.1051
10.5 | 1.5266 | 0.01085 | -0.0609 | 140.7005
11 | 1.5696 | 0.01143 | -0.0593 | 137.3228
11.5 | 1.6035 | 0.0121 | -0.0562 | 132.5207
12 | 1.6192 | 0.01293 | -0.0501 | 125.2282
12.5 | 1.6396 | 0.01414 | -0.0459 | 115.9547
13 | 1.665 | 0.01542 | -0.0428 | 107.9767
13.5 | 1.6861 | 0.01712 | -0.0398 | 98.4871
14 | 1.7085 | 0.01893 | -0.0372 | 90.2536
14.5 | 1.7305 | 0.02091 | -0.035 | 82.7594
15 | 1.746 | 0.02349 | -0.0327 | 74.3295
15.5 | 1.7634 | 0.0261 | -0.0309 | 67.5632
16 | 1.7775 | 0.02908 | -0.0292 | 61.1245
16.5 | 1.7898 | 0.03244 | -0.0278 | 55.1726
17 | 1.8017 | 0.03603 | -0.0267 | 50.0056
17.5 | 1.8063 | 0.04044 | -0.0258 | 44.6662
18 | 1.8153 | 0.04464 | -0.0253 | 40.6653
18.5 | 1.8194 | 0.04952 | -0.0252 | 36.7407
19 | 1.8243 | 0.05455 | -0.0254 | 33.4427
19.5 | 1.8282 | 0.05984 | -0.026 | 30.5515
20 | 1.826 | 0.06612 | -0.0271 | 27.6165

## 149. Re 20M Mach 0.25 (1)
BIGFOIL.COM POLAR EXPORT
NACA63-614 a=0.2
NACA63-614 a=0.2 |  |  |  | Cl Max: | 1.523 | at alpha= | 11.5 | deg
JavaFoil+Calcfoil stall+Eppler ext transition |  |  |  | L/D Max: | 146.588 | at alpha= | 5.5 | deg
Re: | 20000000 |  |  | Cd Min: | 0.00457 | at alpha= | -5.5 | deg
Mach: | 0.25 |  |  | Cl=0 at alpha= | -3.1936 | deg
|  |  |  | @ Cl=0.1, Cd= | 0.0053467
|  |  |  | @ Cl=0.4, Cd= | 0.0060297
|  |  |  | @ Cl=0.6, Cd= | 0.005749
alpha (deg) | Cl | Cd | Cm | Cl/Cd
-14 | -0.291 | 0.0977 | -0.021 | -2.984
-13.5 | -0.334 | 0.09039 | -0.022 | -3.701
-13 | -0.372 | 0.08519 | -0.022 | -4.372
-12.5 | -0.406 | 0.07919 | -0.023 | -5.122
-12 | -0.433 | 0.07451 | -0.023 | -5.809
-11.5 | -0.455 | 0.06957 | -0.024 | -6.534
-11 | -0.47 | 0.06476 | -0.025 | -7.255
-10.5 | -0.478 | 0.06029 | -0.026 | -7.934
-10 | -0.481 | 0.05538 | -0.027 | -8.682
-9.5 | -0.478 | 0.04983 | -0.029 | -9.585
-9 | -0.545 | 0.01037 | -0.044 | -52.525
-8.5 | -0.542 | 0.00521 | -0.046 | -104.177
-8 | -0.512 | 0.00511 | -0.046 | -100.084
-7.5 | -0.474 | 0.00497 | -0.047 | -95.404
-7 | -0.432 | 0.00487 | -0.047 | -88.567
-6.5 | -0.384 | 0.0048 | -0.047 | -79.951
-6 | -0.332 | 0.00477 | -0.048 | -69.64
-5.5 | -0.277 | 0.00457 | -0.048 | -60.745
-5 | -0.22 | 0.00465 | -0.049 | -47.279
-4.5 | -0.161 | 0.00459 | -0.049 | -35.008
-4 | -0.1 | 0.00466 | -0.049 | -21.442
-3.5 | -0.038 | 0.00465 | -0.05 | -8.231
-3 | 0.024 | 0.00467 | -0.05 | 5.089
-2.5 | 0.086 | 0.00534 | -0.051 | 16.147
-2 | 0.149 | 0.00537 | -0.051 | 27.681
-1.5 | 0.211 | 0.00543 | -0.052 | 38.942
-1 | 0.275 | 0.00601 | -0.052 | 45.706
-0.5 | 0.337 | 0.00608 | -0.053 | 55.389
0 | 0.399 | 0.00603 | -0.053 | 66.157
0.5 | 0.461 | 0.00601 | -0.054 | 76.77
1 | 0.523 | 0.00601 | -0.054 | 87.047
1.5 | 0.585 | 0.00572 | -0.055 | 102.379
2 | 0.647 | 0.00584 | -0.055 | 110.889
2.5 | 0.709 | 0.00595 | -0.056 | 119.074
3 | 0.771 | 0.0061 | -0.056 | 126.383
3.5 | 0.832 | 0.00631 | -0.057 | 131.763
4 | 0.893 | 0.00653 | -0.057 | 136.843
4.5 | 0.954 | 0.00695 | -0.058 | 137.359
5 | 1.014 | 0.0071 | -0.058 | 142.754
5.5 | 1.073 | 0.00732 | -0.058 | 146.588
6 | 1.13 | 0.00833 | -0.059 | 135.568
6.5 | 1.183 | 0.00889 | -0.059 | 132.978
7 | 1.234 | 0.00941 | -0.059 | 131.11
7.5 | 1.281 | 0.01059 | -0.06 | 120.953
8 | 1.328 | 0.01127 | -0.06 | 117.764
8.5 | 1.372 | 0.01194 | -0.06 | 114.847
9 | 1.412 | 0.01266 | -0.061 | 111.513
9.5 | 1.447 | 0.01345 | -0.061 | 107.612
10 | 1.476 | 0.01432 | -0.061 | 103.049
10.5 | 1.499 | 0.01528 | -0.062 | 98.074
11 | 1.516 | 0.01629 | -0.062 | 93.03
11.5 | 1.523 | 0.01747 | -0.062 | 87.147
12 | 1.517 | 0.01886 | -0.063 | 80.456
12.5 | 1.502 | 0.02024 | -0.063 | 74.227
13 | 1.476 | 0.02198 | -0.063 | 67.143
13.5 | 1.439 | 0.02392 | -0.063 | 60.181
14 | 1.393 | 0.02568 | -0.064 | 54.243
14.5 | 1.335 | 0.02808 | -0.064 | 47.561
15 | 1.267 | 0.03128 | -0.064 | 40.504
15.5 | 1.192 | 0.03386 | -0.064 | 35.211
16 | 1.108 | 0.03749 | -0.064 | 29.55
16.5 | 1.018 | 0.04149 | -0.064 | 24.526

## 150. Re 20M Mach 0.25 (2)
BIGFOIL.COM POLAR EXPORT
NACA63-614 a=0.2
NACA63-614 a=0.2 |  |  |  | Cl Max: | 1.7799 | at alpha= | 18 | deg
XFOIL ncrit=9 |  |  |  | L/D Max: | 190.398 | at alpha= | 5 | deg
Re: | 20000000 |  |  | Cd Min: | 0.19742 | at alpha= | -19 | deg
Mach: | 0.25 |  |  | Cl=0 at alpha= | -3.2443 | deg
|  |  |  | @ Cl=0.1, Cd= | 0.0051509
|  |  |  | @ Cl=0.4, Cd= | 0.0048702
|  |  |  | @ Cl=0.6, Cd= | 0.0044512
alpha (deg) | Cl | Cd | Cm | Cl/Cd
-19 | -0.6424 | 0.19742 | 0.0291 | -3.254
-18.5 | -0.6256 | 0.1904 | 0.0244 | -3.2857
-18 | -0.6084 | 0.18349 | 0.0198 | -3.3157
-17.5 | -0.6097 | 0.1711 | 0.0126 | -3.5634
-17 | -0.5919 | 0.16449 | 0.0083 | -3.5984
-16.5 | -0.6017 | 0.15071 | 0.0001 | -3.9924
-16 | -0.5944 | 0.14171 | -0.0055 | -4.1945
-15.5 | -1.1072 | 0.0424 | -0.0824 | -26.1132
-15 | -1.1311 | 0.03569 | -0.0846 | -31.6924
-14.5 | -1.1804 | 0.0298 | -0.0808 | -39.6107
-14 | -1.2069 | 0.02508 | -0.0734 | -48.122
-13.5 | -1.1973 | 0.0204 | -0.0692 | -58.6912
-13 | -1.1613 | 0.01746 | -0.0661 | -66.512
-12.5 | -1.1159 | 0.01517 | -0.0635 | -73.5597
-12 | -1.0626 | 0.01368 | -0.0616 | -77.6754
-11.5 | -1.007 | 0.01236 | -0.0598 | -81.4725
-11 | -0.9495 | 0.01125 | -0.0584 | -84.4
-10.5 | -0.8904 | 0.01037 | -0.0572 | -85.8631
-10 | -0.8303 | 0.00964 | -0.0562 | -86.1307
-9.5 | -0.7698 | 0.009 | -0.0554 | -85.5333
-9 | -0.7089 | 0.00844 | -0.0547 | -83.9929
-8.5 | -0.6478 | 0.00793 | -0.0542 | -81.6898
-8 | -0.5866 | 0.00748 | -0.0538 | -78.4225
-7.5 | -0.5252 | 0.00707 | -0.0535 | -74.2857
-7 | -0.4637 | 0.00673 | -0.0534 | -68.9004
-6.5 | -0.4018 | 0.00647 | -0.0534 | -62.102
-6 | -0.34 | 0.00623 | -0.0534 | -54.5746
-5.5 | -0.2785 | 0.00597 | -0.0536 | -46.6499
-5 | -0.2174 | 0.00562 | -0.0538 | -38.6833
-4.5 | -0.1554 | 0.00551 | -0.0541 | -28.2033
-4 | -0.0934 | 0.0054 | -0.0546 | -17.2963
-3.5 | -0.0316 | 0.00529 | -0.055 | -5.9735
-3 | 0.0302 | 0.00523 | -0.0556 | 5.7744
-2.5 | 0.092 | 0.00516 | -0.0561 | 17.8295
-2 | 0.1537 | 0.00509 | -0.0568 | 30.1965
-1.5 | 0.2154 | 0.00504 | -0.0574 | 42.7381
-1 | 0.2771 | 0.00499 | -0.0581 | 55.5311
-0.5 | 0.3386 | 0.00496 | -0.0588 | 68.2661
0 | 0.4001 | 0.00487 | -0.0595 | 82.1561
0.5 | 0.4615 | 0.00484 | -0.0603 | 95.3512
1.5 | 0.5839 | 0.00455 | -0.0619 | 128.3297
2 | 0.6442 | 0.00418 | -0.0628 | 154.1148
2.5 | 0.7052 | 0.00425 | -0.0636 | 165.9294
3 | 0.7654 | 0.00439 | -0.0642 | 174.3508
3.5 | 0.8254 | 0.00457 | -0.0649 | 180.6127
4.5 | 0.9456 | 0.00502 | -0.0661 | 188.3665
5 | 1.0053 | 0.00528 | -0.0666 | 190.3977
5.5 | 1.0596 | 0.00609 | -0.0664 | 173.9901
6 | 1.1155 | 0.00665 | -0.0663 | 167.7444
6.5 | 1.1712 | 0.00716 | -0.0662 | 163.5754
7.5 | 1.2783 | 0.00834 | -0.0651 | 153.2734
8 | 1.3298 | 0.00896 | -0.0642 | 148.4152
8.5 | 1.3807 | 0.00952 | -0.0631 | 145.0315
9 | 1.4306 | 0.01 | -0.0618 | 143.06
10 | 1.5226 | 0.01104 | -0.0579 | 137.9167
10.5 | 1.5543 | 0.01173 | -0.0534 | 132.5064
11 | 1.5713 | 0.01276 | -0.0472 | 123.1426
11.5 | 1.5977 | 0.01399 | -0.0432 | 114.203
12 | 1.6223 | 0.01557 | -0.0395 | 104.194
12.5 | 1.6474 | 0.01735 | -0.0364 | 94.951
13 | 1.671 | 0.01943 | -0.0335 | 86.001
13.5 | 1.6912 | 0.02191 | -0.0309 | 77.1885
14 | 1.7121 | 0.02452 | -0.0286 | 69.8246
14.5 | 1.7265 | 0.02775 | -0.0264 | 62.2162
15 | 1.7415 | 0.03125 | -0.0247 | 55.728
15.5 | 1.7557 | 0.03489 | -0.0232 | 50.321
16 | 1.7613 | 0.0394 | -0.0217 | 44.703
16.5 | 1.7667 | 0.0442 | -0.0207 | 39.9706
17 | 1.7735 | 0.04907 | -0.0201 | 36.1422
17.5 | 1.7767 | 0.05463 | -0.02 | 32.5224
18 | 1.7799 | 0.06038 | -0.0204 | 29.4783
18.5 | 1.7778 | 0.06705 | -0.0213 | 26.5145
19 | 1.7713 | 0.07449 | -0.0229 | 23.779
19.5 | 1.7663 | 0.08207 | -0.0249 | 21.5219
20 | 1.7593 | 0.09019 | -0.0276 | 19.5066

## 151. Re 20M Mach 0.50 (1)
BIGFOIL.COM POLAR EXPORT
NACA63-614 a=0.2
NACA63-614 a=0.2 |  |  |  | Cl Max: | 1.461 | at alpha= | 9 | deg
JavaFoil+Calcfoil stall+Eppler ext transition |  |  |  | L/D Max: | 140.986 | at alpha= | 4 | deg
Re: | 20000000 |  |  | Cd Min: | 0.00471 | at alpha= | -4.5 | deg
Mach: | 0.5 |  |  | Cl=0 at alpha= | -3.1912 | deg
|  |  |  | @ Cl=0.1, Cd= | 0.0054711
|  |  |  | @ Cl=0.4, Cd= | 0.0063103
|  |  |  | @ Cl=0.6, Cd= | 0.0062997
alpha (deg) | Cl | Cd | Cm | Cl/Cd
-20 | -0.955 | 0.18327 | -0.026 | -5.211
-19.5 | -0.927 | 0.17346 | -0.026 | -5.345
-19 | -0.899 | 0.16093 | -0.026 | -5.589
-18.5 | -0.871 | 0.15339 | -0.026 | -5.677
-18 | -0.842 | 0.15037 | -0.026 | -5.597
-17.5 | -0.813 | 0.1457 | -0.026 | -5.58
-17 | -0.785 | 0.13513 | -0.026 | -5.806
-16.5 | -0.757 | 0.12772 | -0.026 | -5.924
-16 | -0.728 | 0.12351 | -0.026 | -5.892
-15.5 | -0.699 | 0.12113 | -0.025 | -5.769
-15 | -0.671 | 0.10549 | -0.026 | -6.36
-14.5 | -0.643 | 0.09809 | -0.026 | -6.559
-14 | -0.616 | 0.09057 | -0.027 | -6.802
-13.5 | -0.588 | 0.08371 | -0.028 | -7.029
-13 | -0.557 | 0.08773 | -0.026 | -6.345
-12.5 | -0.528 | 0.08324 | -0.026 | -6.343
-12 | -0.501 | 0.07465 | -0.027 | -6.71
-11.5 | -0.475 | 0.06699 | -0.029 | -7.089
-11 | -0.451 | 0.05752 | -0.032 | -7.845
-10.5 | -0.446 | 0.03443 | -0.04 | -12.959
-10 | -0.477 | 0.00535 | -0.05 | -89.248
-9.5 | -0.356 | 0.06294 | -0.025 | -5.661
-9 | -0.329 | 0.0561 | -0.026 | -5.857
-8.5 | -0.301 | 0.051 | -0.028 | -5.906
-8 | -0.275 | 0.04475 | -0.031 | -6.147
-7.5 | -0.243 | 0.05053 | -0.025 | -4.806
-7 | -0.215 | 0.04605 | -0.026 | -4.669
-6.5 | -0.188 | 0.04087 | -0.029 | -4.592
-6 | -0.267 | 0.03522 | -0.034 | -7.568
-5.5 | -0.291 | 0.00502 | -0.054 | -57.873
-5 | -0.238 | 0.00488 | -0.054 | -48.69
-4.5 | -0.176 | 0.00471 | -0.055 | -37.462
-4 | -0.11 | 0.00475 | -0.055 | -23.229
-3.5 | -0.042 | 0.00472 | -0.056 | -8.986
-3 | 0.026 | 0.00472 | -0.056 | 5.602
-2.5 | 0.096 | 0.00547 | -0.057 | 17.552
-2 | 0.166 | 0.00549 | -0.057 | 30.207
-1.5 | 0.236 | 0.00558 | -0.058 | 42.289
-1 | 0.307 | 0.00623 | -0.058 | 49.356
-0.5 | 0.376 | 0.0063 | -0.059 | 59.69
0 | 0.446 | 0.00633 | -0.059 | 70.44
0.5 | 0.515 | 0.0064 | -0.06 | 80.464
1 | 0.584 | 0.00636 | -0.06 | 91.925
1.5 | 0.653 | 0.0061 | -0.061 | 107.169
2 | 0.722 | 0.00635 | -0.062 | 113.787
2.5 | 0.791 | 0.00654 | -0.062 | 121.014
3 | 0.86 | 0.00677 | -0.063 | 126.875
3.5 | 0.928 | 0.0071 | -0.063 | 130.677
4 | 0.993 | 0.00704 | -0.064 | 140.986
4.5 | 1.055 | 0.00789 | -0.064 | 133.73
5 | 1.116 | 0.0086 | -0.064 | 129.784
5.5 | 1.177 | 0.00948 | -0.064 | 124.175
6 | 1.236 | 0.0104 | -0.065 | 118.93
6.5 | 1.291 | 0.01126 | -0.065 | 114.687
7 | 1.342 | 0.01224 | -0.065 | 109.681
7.5 | 1.386 | 0.0142 | -0.065 | 97.581
8 | 1.423 | 0.01536 | -0.066 | 92.664
8.5 | 1.45 | 0.01666 | -0.066 | 87.03
9 | 1.461 | 0.01826 | -0.066 | 80.007
9.5 | 1.435 | 0.02011 | -0.067 | 71.357
10 | 1.327 | 0.02266 | -0.067 | 58.54
10.5 | 0.875 | 0.0282 | -0.067 | 31.043
11 | 0.906 | 0.02881 | -0.067 | 31.437
11.5 | 0.936 | 0.02904 | -0.068 | 32.241
12 | 0.96 | 0.03379 | -0.068 | 28.403
12.5 | 0.991 | 0.03329 | -0.068 | 29.779
13 | 1.014 | 0.03832 | -0.068 | 26.472
13.5 | 1.035 | 0.04472 | -0.068 | 23.133
14 | 1.052 | 0.05209 | -0.067 | 20.195

## 152. Re 20M Mach 0.50 (2)
BIGFOIL.COM POLAR EXPORT
NACA63-614 a=0.2
NACA63-614 a=0.2 |  |  |  | Cl Max: | 1.6851 | at alpha= | 12.5 | deg
XFOIL ncrit=9 |  |  |  | L/D Max: | 207.284 | at alpha= | 5 | deg
Re: | 20000000 |  |  | Cd Min: | 0.25772 | at alpha= | -20 | deg
Mach: | 0.5 |  |  | Cl=0 at alpha= | -3.2507 | deg
|  |  |  | @ Cl=0.1, Cd= | 0.0052913
|  |  |  | @ Cl=0.4, Cd= | 0.0050783
|  |  |  | @ Cl=0.6, Cd= | 0.0049365
alpha (deg) | Cl | Cd | Cm | Cl/Cd
-20 | -0.6727 | 0.25772 | 0.0569 | -2.6102
-18 | -0.5796 | 0.22472 | 0.0359 | -2.5792
-17.5 | -0.5558 | 0.21694 | 0.0308 | -2.562
-17 | -0.5321 | 0.20916 | 0.0258 | -2.544
-16.5 | -0.5086 | 0.20122 | 0.0208 | -2.5276
-16 | -0.488 | 0.19209 | 0.0157 | -2.5405
-15.5 | -0.4759 | 0.17989 | 0.0097 | -2.6455
-15 | -0.461 | 0.16969 | 0.004 | -2.7167
-14.5 | -0.4426 | 0.16085 | -0.0012 | -2.7516
-14 | -0.4227 | 0.15281 | -0.0061 | -2.7662
-13.5 | -0.4103 | 0.14297 | -0.0118 | -2.8698
-13 | -0.4124 | 0.13031 | -0.0192 | -3.1648
-12.5 | -0.4071 | 0.11999 | -0.0255 | -3.3928
-12 | -0.3998 | 0.11069 | -0.0314 | -3.6119
-11.5 | -0.3961 | 0.10114 | -0.0375 | -3.9164
-11 | -0.395 | 0.0917 | -0.0437 | -4.3075
-10.5 | -0.3987 | 0.08212 | -0.0501 | -4.8551
-10 | -0.405 | 0.07269 | -0.0566 | -5.5716
-9.5 | -0.4204 | 0.06243 | -0.0643 | -6.7339
-9 | -0.436 | 0.05086 | -0.0761 | -8.5726
-8.5 | -0.4724 | 0.04322 | -0.08 | -10.9301
-8 | -0.5006 | 0.03557 | -0.0792 | -14.0737
-6.5 | -0.4888 | 0.00788 | -0.0718 | -62.0305
-6 | -0.4114 | 0.00705 | -0.0691 | -58.3546
-5.5 | -0.3345 | 0.00656 | -0.0672 | -50.9909
-5 | -0.2585 | 0.00625 | -0.066 | -41.36
-4.5 | -0.1838 | 0.00591 | -0.0652 | -31.0998
-4 | -0.1102 | 0.00563 | -0.0647 | -19.5737
-3.5 | -0.0364 | 0.00549 | -0.0645 | -6.6302
-3 | 0.0366 | 0.00537 | -0.0646 | 6.8156
-2.5 | 0.1091 | 0.00528 | -0.0648 | 20.6629
-2 | 0.1813 | 0.00522 | -0.0653 | 34.7318
-1.5 | 0.253 | 0.00517 | -0.0658 | 48.9362
-1 | 0.3245 | 0.00512 | -0.0664 | 63.3789
-0.5 | 0.3959 | 0.00508 | -0.0671 | 77.9331
0 | 0.467 | 0.00505 | -0.0679 | 92.4752
0.5 | 0.5382 | 0.00498 | -0.0687 | 108.0723
1 | 0.6092 | 0.00493 | -0.0695 | 123.57
1.5 | 0.6794 | 0.00456 | -0.0705 | 148.9912
2 | 0.7501 | 0.00436 | -0.0713 | 172.0413
2.5 | 0.8217 | 0.00441 | -0.0721 | 186.3265
3 | 0.8931 | 0.00449 | -0.0727 | 198.9087
3.5 | 0.9636 | 0.00473 | -0.0732 | 203.7209
4 | 1.0336 | 0.00506 | -0.0733 | 204.2688
4.5 | 1.1044 | 0.00536 | -0.0734 | 206.0448
5 | 1.1753 | 0.00567 | -0.0733 | 207.284
5.5 | 1.2423 | 0.00623 | -0.0725 | 199.4061
6 | 1.2984 | 0.00732 | -0.0701 | 177.377
6.5 | 1.3537 | 0.00826 | -0.0673 | 163.8862
7 | 1.4038 | 0.00921 | -0.0635 | 152.4213
7.5 | 1.4246 | 0.01039 | -0.0551 | 137.1126
8 | 1.4334 | 0.01219 | -0.0464 | 117.5882
8.5 | 1.4611 | 0.01404 | -0.0413 | 104.067
9 | 1.494 | 0.01622 | -0.0372 | 92.1085
9.5 | 1.527 | 0.01868 | -0.0335 | 81.7452
10 | 1.5814 | 0.02162 | -0.0341 | 73.1452
10.5 | 1.6182 | 0.02492 | -0.0323 | 64.9358
11 | 1.6418 | 0.02874 | -0.0294 | 57.126
11.5 | 1.6612 | 0.03278 | -0.0262 | 50.6772
12 | 1.6751 | 0.03732 | -0.0229 | 44.8848
12.5 | 1.6851 | 0.04214 | -0.0195 | 39.9881
13 | 1.6654 | 0.04699 | -0.0121 | 35.4416
13.5 | 1.6543 | 0.05412 | -0.0102 | 30.5673
14 | 1.6257 | 0.06346 | -0.0102 | 25.6177
14.5 | 1.5918 | 0.07414 | -0.0122 | 21.4702
15 | 1.5429 | 0.08735 | -0.0167 | 17.6634
15.5 | 1.5022 | 0.10065 | -0.0223 | 14.925
16 | 1.4691 | 0.11384 | -0.0287 | 12.905
16.5 | 1.4385 | 0.12735 | -0.0361 | 11.2956
17 | 1.4121 | 0.14091 | -0.0441 | 10.0213
17.5 | 1.3851 | 0.155 | -0.0532 | 8.9361