## index
index | Re | Mach | Datasource
1 | 50000 | 0 | JavaFoil+Calcfoil stall+Eppler ext transition
2 | 50000 | 0 | XFOIL ncrit=9
3 | 50000 | 0.1 | JavaFoil+Calcfoil stall+Eppler ext transition
4 | 50000 | 0.1 | XFOIL ncrit=9
5 | 50000 | 0.25 | JavaFoil+Calcfoil stall+Eppler ext transition
6 | 50000 | 0.25 | XFOIL ncrit=9
7 | 50000 | 0.5 | JavaFoil+Calcfoil stall+Eppler ext transition
8 | 50000 | 0.5 | XFOIL ncrit=9
9 | 100000 | 0 | JavaFoil+Calcfoil stall+Eppler ext transition
10 | 100000 | 0 | XFOIL ncrit=9
11 | 100000 | 0.1 | JavaFoil+Calcfoil stall+Eppler ext transition
12 | 100000 | 0.1 | XFOIL ncrit=9
13 | 100000 | 0.25 | JavaFoil+Calcfoil stall+Eppler ext transition
14 | 100000 | 0.25 | XFOIL ncrit=9
15 | 100000 | 0.5 | JavaFoil+Calcfoil stall+Eppler ext transition
16 | 100000 | 0.5 | XFOIL ncrit=9
17 | 250000 | 0 | JavaFoil+Calcfoil stall+Eppler ext transition
18 | 250000 | 0 | XFOIL ncrit=9
19 | 250000 | 0.1 | JavaFoil+Calcfoil stall+Eppler ext transition
20 | 250000 | 0.1 | XFOIL ncrit=9
21 | 250000 | 0.25 | JavaFoil+Calcfoil stall+Eppler ext transition
22 | 250000 | 0.25 | XFOIL ncrit=9
23 | 250000 | 0.5 | JavaFoil+Calcfoil stall+Eppler ext transition
24 | 250000 | 0.5 | XFOIL ncrit=9
25 | 500000 | 0 | JavaFoil+Calcfoil stall+Eppler ext transition
26 | 500000 | 0 | XFOIL ncrit=9
27 | 500000 | 0.1 | JavaFoil+Calcfoil stall+Eppler ext transition
28 | 500000 | 0.1 | XFOIL ncrit=9
29 | 500000 | 0.25 | JavaFoil+Calcfoil stall+Eppler ext transition
30 | 500000 | 0.25 | XFOIL ncrit=9
31 | 500000 | 0.5 | JavaFoil+Calcfoil stall+Eppler ext transition
32 | 500000 | 0.5 | XFOIL ncrit=9
33 | 750000 | 0 | JavaFoil+Calcfoil stall+Eppler ext transition
34 | 750000 | 0 | XFOIL ncrit=9
35 | 750000 | 0.1 | JavaFoil+Calcfoil stall+Eppler ext transition
36 | 750000 | 0.1 | XFOIL ncrit=9
37 | 750000 | 0.25 | JavaFoil+Calcfoil stall+Eppler ext transition
38 | 750000 | 0.25 | XFOIL ncrit=9
39 | 750000 | 0.5 | JavaFoil+Calcfoil stall+Eppler ext transition
40 | 750000 | 0.5 | XFOIL ncrit=9
41 | 1000000 | 0 | JavaFoil+Calcfoil stall+Eppler ext transition
42 | 1000000 | 0 | XFOIL ncrit=9
43 | 1000000 | 0.1 | JavaFoil+Calcfoil stall+Eppler ext transition
44 | 1000000 | 0.1 | XFOIL ncrit=9
45 | 1000000 | 0.25 | JavaFoil+Calcfoil stall+Eppler ext transition
46 | 1000000 | 0.25 | XFOIL ncrit=9
47 | 1000000 | 0.5 | JavaFoil+Calcfoil stall+Eppler ext transition
48 | 1000000 | 0.5 | XFOIL ncrit=9
49 | 2000000 | 0 | JavaFoil+Calcfoil stall+Eppler ext transition
50 | 2000000 | 0 | XFOIL ncrit=9
51 | 2000000 | 0.1 | JavaFoil+Calcfoil stall+Eppler ext transition
52 | 2000000 | 0.1 | XFOIL ncrit=9
53 | 2000000 | 0.25 | JavaFoil+Calcfoil stall+Eppler ext transition
54 | 2000000 | 0.25 | XFOIL ncrit=9
55 | 2000000 | 0.5 | JavaFoil+Calcfoil stall+Eppler ext transition
56 | 2000000 | 0.5 | XFOIL ncrit=9
57 | 3000000 | 0 | JavaFoil+Calcfoil stall+Eppler ext transition
58 | 3000000 | 0 | XFOIL ncrit=9
59 | 3000000 | 0.1 | JavaFoil+Calcfoil stall+Eppler ext transition
60 | 3000000 | 0.1 | XFOIL ncrit=9
61 | 3000000 | 0.25 | JavaFoil+Calcfoil stall+Eppler ext transition
62 | 3000000 | 0.25 | XFOIL ncrit=9
63 | 3000000 | 0.5 | JavaFoil+Calcfoil stall+Eppler ext transition
64 | 3000000 | 0.5 | XFOIL ncrit=9
65 | 4000000 | 0 | JavaFoil+Calcfoil stall+Eppler ext transition
66 | 4000000 | 0 | XFOIL ncrit=9
67 | 4000000 | 0.1 | JavaFoil+Calcfoil stall+Eppler ext transition
68 | 4000000 | 0.1 | XFOIL ncrit=9
69 | 4000000 | 0.25 | JavaFoil+Calcfoil stall+Eppler ext transition
70 | 4000000 | 0.25 | XFOIL ncrit=9
71 | 4000000 | 0.5 | JavaFoil+Calcfoil stall+Eppler ext transition
72 | 4000000 | 0.5 | XFOIL ncrit=9
73 | 5000000 | 0 | JavaFoil+Calcfoil stall+Eppler ext transition
74 | 5000000 | 0 | XFOIL ncrit=9
75 | 5000000 | 0.1 | JavaFoil+Calcfoil stall+Eppler ext transition
76 | 5000000 | 0.1 | XFOIL ncrit=9
77 | 5000000 | 0.25 | JavaFoil+Calcfoil stall+Eppler ext transition
78 | 5000000 | 0.25 | XFOIL ncrit=9
79 | 5000000 | 0.5 | JavaFoil+Calcfoil stall+Eppler ext transition
80 | 5000000 | 0.5 | XFOIL ncrit=9
81 | 6000000 | 0 | JavaFoil+Calcfoil stall+Eppler ext transition
82 | 6000000 | 0 | XFOIL ncrit=9
83 | 6000000 | 0.1 | JavaFoil+Calcfoil stall+Eppler ext transition
84 | 6000000 | 0.1 | XFOIL ncrit=9
85 | 6000000 | 0.25 | JavaFoil+Calcfoil stall+Eppler ext transition
86 | 6000000 | 0.25 | XFOIL ncrit=9
87 | 6000000 | 0.5 | JavaFoil+Calcfoil stall+Eppler ext transition
88 | 6000000 | 0.5 | XFOIL ncrit=9
89 | 7000000 | 0 | JavaFoil+Calcfoil stall+Eppler ext transition
90 | 7000000 | 0 | XFOIL ncrit=9
91 | 7000000 | 0.1 | JavaFoil+Calcfoil stall+Eppler ext transition
92 | 7000000 | 0.1 | XFOIL ncrit=9
93 | 7000000 | 0.25 | JavaFoil+Calcfoil stall+Eppler ext transition
94 | 7000000 | 0.25 | XFOIL ncrit=9
95 | 7000000 | 0.5 | JavaFoil+Calcfoil stall+Eppler ext transition
96 | 7000000 | 0.5 | XFOIL ncrit=9
97 | 8000000 | 0 | JavaFoil+Calcfoil stall+Eppler ext transition
98 | 8000000 | 0 | XFOIL ncrit=9
99 | 8000000 | 0.1 | JavaFoil+Calcfoil stall+Eppler ext transition
100 | 8000000 | 0.1 | XFOIL ncrit=9
101 | 8000000 | 0.25 | JavaFoil+Calcfoil stall+Eppler ext transition
102 | 8000000 | 0.25 | XFOIL ncrit=9
103 | 8000000 | 0.5 | JavaFoil+Calcfoil stall+Eppler ext transition
104 | 8000000 | 0.5 | XFOIL ncrit=9
105 | 10000000 | 0 | JavaFoil+Calcfoil stall+Eppler ext transition
106 | 10000000 | 0 | XFOIL ncrit=9
107 | 10000000 | 0.1 | JavaFoil+Calcfoil stall+Eppler ext transition
108 | 10000000 | 0.1 | XFOIL ncrit=9
109 | 10000000 | 0.25 | JavaFoil+Calcfoil stall+Eppler ext transition
110 | 10000000 | 0.25 | XFOIL ncrit=9
111 | 10000000 | 0.5 | JavaFoil+Calcfoil stall+Eppler ext transition
112 | 10000000 | 0.5 | XFOIL ncrit=9
113 | 12000000 | 0 | JavaFoil+Calcfoil stall+Eppler ext transition
114 | 12000000 | 0 | XFOIL ncrit=9
115 | 12000000 | 0.1 | JavaFoil+Calcfoil stall+Eppler ext transition
116 | 12000000 | 0.1 | XFOIL ncrit=9
117 | 12000000 | 0.25 | JavaFoil+Calcfoil stall+Eppler ext transition
118 | 12000000 | 0.25 | XFOIL ncrit=9
119 | 12000000 | 0.5 | JavaFoil+Calcfoil stall+Eppler ext transition
120 | 12000000 | 0.5 | XFOIL ncrit=9
121 | 14000000 | 0 | JavaFoil+Calcfoil stall+Eppler ext transition
122 | 14000000 | 0 | XFOIL ncrit=9
123 | 14000000 | 0.1 | JavaFoil+Calcfoil stall+Eppler ext transition
124 | 14000000 | 0.1 | XFOIL ncrit=9
125 | 14000000 | 0.25 | JavaFoil+Calcfoil stall+Eppler ext transition
126 | 14000000 | 0.25 | XFOIL ncrit=9
127 | 14000000 | 0.5 | JavaFoil+Calcfoil stall+Eppler ext transition
128 | 14000000 | 0.5 | XFOIL ncrit=9
129 | 16000000 | 0 | JavaFoil+Calcfoil stall+Eppler ext transition
130 | 16000000 | 0 | XFOIL ncrit=9
131 | 16000000 | 0.1 | JavaFoil+Calcfoil stall+Eppler ext transition
132 | 16000000 | 0.1 | XFOIL ncrit=9
133 | 16000000 | 0.25 | JavaFoil+Calcfoil stall+Eppler ext transition
134 | 16000000 | 0.25 | XFOIL ncrit=9
135 | 16000000 | 0.5 | JavaFoil+Calcfoil stall+Eppler ext transition
136 | 16000000 | 0.5 | XFOIL ncrit=9
137 | 18000000 | 0 | JavaFoil+Calcfoil stall+Eppler ext transition
138 | 18000000 | 0 | XFOIL ncrit=9
139 | 18000000 | 0.1 | JavaFoil+Calcfoil stall+Eppler ext transition
140 | 18000000 | 0.1 | XFOIL ncrit=9
141 | 18000000 | 0.25 | JavaFoil+Calcfoil stall+Eppler ext transition
142 | 18000000 | 0.25 | XFOIL ncrit=9
143 | 18000000 | 0.5 | JavaFoil+Calcfoil stall+Eppler ext transition
144 | 18000000 | 0.5 | XFOIL ncrit=9
145 | 20000000 | 0 | JavaFoil+Calcfoil stall+Eppler ext transition
146 | 20000000 | 0 | XFOIL ncrit=9
147 | 20000000 | 0.1 | JavaFoil+Calcfoil stall+Eppler ext transition
148 | 20000000 | 0.1 | XFOIL ncrit=9
149 | 20000000 | 0.25 | JavaFoil+Calcfoil stall+Eppler ext transition
150 | 20000000 | 0.25 | XFOIL ncrit=9
151 | 20000000 | 0.5 | JavaFoil+Calcfoil stall+Eppler ext transition
152 | 20000000 | 0.5 | XFOIL ncrit=9

## 1. Re 50k Mach 0.00 (1)
BIGFOIL.COM POLAR EXPORT
HN-975
HN-975 |  |  |  | Cl Max: | 1.297 | at alpha= | 9 | deg
JavaFoil+Calcfoil stall+Eppler ext transition |  |  |  | L/D Max: | 46.097 | at alpha= | 5.5 | deg
Re: | 50000 |  |  | Cd Min: | 0.01713 | at alpha= | -1.5 | deg
Mach: | 0 |  |  | Cl=0 at alpha= | -3.4167 | deg
|  |  |  | @ Cl=0.1, Cd= | 0.01727
|  |  |  | @ Cl=0.4, Cd= | 0.017367
|  |  |  | @ Cl=0.6, Cd= | 0.017739
alpha (deg) | Cl | Cd | Cm | Cl/Cd
-18 | -0.509 | 0.31387 | -0.02 | -1.622
-17.5 | -0.527 | 0.30215 | -0.02 | -1.745
-17 | -0.545 | 0.26916 | -0.02 | -2.025
-16.5 | -0.562 | 0.24806 | -0.02 | -2.265
-16 | -0.578 | 0.23545 | -0.02 | -2.453
-15.5 | -0.592 | 0.21677 | -0.021 | -2.731
-15 | -0.604 | 0.19479 | -0.021 | -3.102
-14.5 | -0.614 | 0.17942 | -0.021 | -3.424
-14 | -0.622 | 0.1661 | -0.022 | -3.744
-13.5 | -0.626 | 0.1546 | -0.022 | -4.051
-13 | -0.627 | 0.14163 | -0.022 | -4.428
-12.5 | -0.624 | 0.13261 | -0.023 | -4.708
-12 | -0.617 | 0.12007 | -0.023 | -5.143
-11.5 | -0.604 | 0.11187 | -0.024 | -5.396
-11 | -0.586 | 0.10274 | -0.024 | -5.704
-10.5 | -0.565 | 0.09443 | -0.025 | -5.981
-10 | -0.54 | 0.08689 | -0.026 | -6.216
-9.5 | -0.512 | 0.08082 | -0.027 | -6.337
-9 | -0.481 | 0.07482 | -0.028 | -6.43
-8.5 | -0.447 | 0.06955 | -0.03 | -6.427
-8 | -0.41 | 0.06454 | -0.031 | -6.357
-7.5 | -0.371 | 0.06032 | -0.032 | -6.154
-7 | -0.33 | 0.05655 | -0.032 | -5.837
-6.5 | -0.287 | 0.05299 | -0.033 | -5.418
-6 | -0.243 | 0.04988 | -0.034 | -4.868
-5.5 | -0.238 | 0.01991 | -0.076 | -11.969
-5 | -0.186 | 0.01898 | -0.078 | -9.787
-4.5 | -0.128 | 0.01874 | -0.079 | -6.821
-4 | -0.069 | 0.01774 | -0.079 | -3.89
-3.5 | -0.01 | 0.01767 | -0.08 | -0.538
-3 | 0.05 | 0.01727 | -0.08 | 2.912
-2.5 | 0.11 | 0.01727 | -0.081 | 6.389
-2 | 0.17 | 0.01716 | -0.081 | 9.931
-1.5 | 0.23 | 0.01713 | -0.082 | 13.452
-1 | 0.29 | 0.01715 | -0.082 | 16.933
-0.5 | 0.35 | 0.01735 | -0.083 | 20.19
0 | 0.408 | 0.01737 | -0.083 | 23.481
0.5 | 0.467 | 0.01753 | -0.083 | 26.651
1 | 0.526 | 0.01779 | -0.084 | 29.573
1.5 | 0.585 | 0.01764 | -0.084 | 33.169
2 | 0.644 | 0.01803 | -0.085 | 35.694
2.5 | 0.702 | 0.01839 | -0.085 | 38.156
3 | 0.76 | 0.01882 | -0.085 | 40.371
3.5 | 0.817 | 0.01931 | -0.086 | 42.301
4 | 0.873 | 0.01989 | -0.086 | 43.897
4.5 | 0.928 | 0.02057 | -0.086 | 45.122
5 | 0.985 | 0.02143 | -0.086 | 45.949
5.5 | 1.04 | 0.02256 | -0.087 | 46.097
6 | 1.092 | 0.02386 | -0.087 | 45.769
6.5 | 1.141 | 0.02537 | -0.087 | 44.967
7 | 1.183 | 0.02705 | -0.087 | 43.72
7.5 | 1.219 | 0.02862 | -0.087 | 42.611
8 | 1.249 | 0.03067 | -0.087 | 40.726
8.5 | 1.282 | 0.03151 | -0.087 | 40.671
9 | 1.297 | 0.03396 | -0.086 | 38.202
9.5 | 1.109 | 0.07126 | -0.041 | 15.56
10 | 1.116 | 0.07683 | -0.023 | 14.53
10.5 | 1.123 | 0.0829 | -0.023 | 13.548
11 | 1.124 | 0.0905 | -0.022 | 12.425
11.5 | 1.12 | 0.09804 | -0.022 | 11.425
12 | 1.11 | 0.10802 | -0.022 | 10.28
12.5 | 1.096 | 0.11922 | -0.022 | 9.191
13 | 1.076 | 0.12667 | -0.022 | 8.498
13.5 | 1.053 | 0.13897 | -0.022 | 7.577
14 | 1.026 | 0.15263 | -0.023 | 6.722

## 2. Re 50k Mach 0.00 (2)
BIGFOIL.COM POLAR EXPORT
HN-975
HN-975 |  |  |  | Cl Max: | 1.2935 | at alpha= | 11.5 | deg
XFOIL ncrit=9 |  |  |  | L/D Max: | 32.0372 | at alpha= | 8.5 | deg
Re: | 50000 |  |  | Cd Min: | 0.23899 | at alpha= | -20 | deg
Mach: | 0 |  |  | Cl=0 at alpha= | 0.23635 | deg
|  |  |  | @ Cl=0.1, Cd= | 0.030601
|  |  |  | @ Cl=0.4, Cd= | 0.038021
|  |  |  | @ Cl=0.6, Cd= | 0.041723
alpha (deg) | Cl | Cd | Cm | Cl/Cd
-20 | -0.6055 | 0.23899 | 0.0147 | -2.5336
-19.5 | -0.5867 | 0.23226 | 0.012 | -2.526
-19 | -0.5754 | 0.22876 | 0.0077 | -2.5153
-18.5 | -0.5658 | 0.22462 | 0.0035 | -2.5189
-18 | -0.5401 | 0.21456 | 0.0025 | -2.5172
-17.5 | -0.5377 | 0.21383 | -0.0025 | -2.5146
-17 | -0.5111 | 0.20257 | -0.0035 | -2.5231
-16.5 | -0.5005 | 0.19806 | -0.0068 | -2.527
-16 | -0.4874 | 0.19124 | -0.0096 | -2.5486
-15.5 | -0.4717 | 0.18499 | -0.0116 | -2.5499
-15 | -0.4573 | 0.17797 | -0.0136 | -2.5695
-14.5 | -0.4588 | 0.1754 | -0.0171 | -2.6157
-14 | -0.4323 | 0.16541 | -0.0175 | -2.6135
-13.5 | -0.4322 | 0.1606 | -0.0203 | -2.6912
-13 | -0.428 | 0.15586 | -0.0221 | -2.7461
-12.5 | -0.411 | 0.14814 | -0.0226 | -2.7744
-12 | -0.3948 | 0.14047 | -0.0231 | -2.8106
-11.5 | -0.3856 | 0.13391 | -0.0239 | -2.8795
-11 | -0.3799 | 0.12805 | -0.0244 | -2.9668
-10.5 | -0.3756 | 0.12218 | -0.0247 | -3.0742
-10 | -0.371 | 0.11615 | -0.0247 | -3.1941
-9.5 | -0.3806 | 0.11151 | -0.0246 | -3.4131
-9 | -0.3563 | 0.10371 | -0.0228 | -3.4355
-8.5 | -0.3545 | 0.09794 | -0.0216 | -3.6196
-8 | -0.4688 | 0.08207 | -0.0371 | -5.7122
-7.5 | -0.5657 | 0.06374 | -0.0469 | -8.8751
-7 | -0.5704 | 0.05535 | -0.0452 | -10.3053
-6.5 | -0.5683 | 0.04678 | -0.0444 | -12.1484
-6 | -0.5436 | 0.04022 | -0.0428 | -13.5157
-5.5 | -0.5102 | 0.03539 | -0.0413 | -14.4165
-5 | -0.4702 | 0.03146 | -0.0398 | -14.946
-4.5 | -0.4297 | 0.02871 | -0.0379 | -14.9669
-4 | -0.3911 | 0.02667 | -0.0356 | -14.6644
-3.5 | -0.3543 | 0.02522 | -0.0326 | -14.0484
-3 | -0.3234 | 0.02463 | -0.0278 | -13.1303
-2.5 | -0.2995 | 0.02465 | -0.0208 | -12.1501
-2 | -0.2842 | 0.02477 | -0.0118 | -11.4736
-1.5 | -0.2764 | 0.02461 | -0.0012 | -11.2312
-1 | -0.1755 | 0.02475 | -0.013 | -7.0909
-0.5 | -0.1353 | 0.02499 | -0.0176 | -5.4142
0 | -0.0381 | 0.02729 | -0.0297 | -1.3961
0.5 | 0.0425 | 0.0292 | -0.0377 | 1.4555
1 | 0.1172 | 0.03102 | -0.044 | 3.7782
1.5 | 0.1909 | 0.03284 | -0.0495 | 5.813
2 | 0.2678 | 0.03458 | -0.0551 | 7.7444
2.5 | 0.328 | 0.03617 | -0.0576 | 9.0683
3 | 0.3893 | 0.03776 | -0.06 | 10.3099
3.5 | 0.4513 | 0.03927 | -0.062 | 11.4922
4 | 0.5147 | 0.04061 | -0.0636 | 12.6742
4.5 | 0.5806 | 0.04165 | -0.0648 | 13.94
5 | 0.6549 | 0.04193 | -0.066 | 15.6189
5.5 | 0.7092 | 0.04274 | -0.0647 | 16.5934
6 | 0.7832 | 0.0421 | -0.0642 | 18.6033
6.5 | 0.891 | 0.0385 | -0.0647 | 23.1429
7 | 0.9657 | 0.03671 | -0.0627 | 26.3062
7.5 | 1.0381 | 0.03504 | -0.0605 | 29.6261
8 | 1.0954 | 0.03457 | -0.0574 | 31.6864
8.5 | 1.137 | 0.03549 | -0.0534 | 32.0372
9 | 1.1764 | 0.03715 | -0.0496 | 31.6662
9.5 | 1.2077 | 0.03981 | -0.0455 | 30.3366
10 | 1.2364 | 0.04322 | -0.0416 | 28.6071
10.5 | 1.2604 | 0.04723 | -0.0377 | 26.6864
11 | 1.2716 | 0.05238 | -0.033 | 24.2764
11.5 | 1.2935 | 0.05774 | -0.0298 | 22.4021
12 | 1.2469 | 0.06497 | -0.0218 | 19.1919
12.5 | 1.1857 | 0.07452 | -0.0176 | 15.9112
13 | 1.1095 | 0.08926 | -0.0203 | 12.43
15 | 0.8489 | 0.18942 | -0.0801 | 4.4816
15.5 | 0.8592 | 0.19699 | -0.0829 | 4.3616
16 | 0.864 | 0.20293 | -0.0863 | 4.2576
16.5 | 0.8788 | 0.21073 | -0.0891 | 4.1703

## 3. Re 50k Mach 0.10 (1)
BIGFOIL.COM POLAR EXPORT
HN-975
HN-975 |  |  |  | Cl Max: | 1.297 | at alpha= | 9 | deg
JavaFoil+Calcfoil stall+Eppler ext transition |  |  |  | L/D Max: | 45.938 | at alpha= | 5.5 | deg
Re: | 50000 |  |  | Cd Min: | 0.01711 | at alpha= | -2.5 | deg
Mach: | 0.1 |  |  | Cl=0 at alpha= | -3.418 | deg
|  |  |  | @ Cl=0.1, Cd= | 0.017149
|  |  |  | @ Cl=0.4, Cd= | 0.017455
|  |  |  | @ Cl=0.6, Cd= | 0.017771
alpha (deg) | Cl | Cd | Cm | Cl/Cd
-18 | -0.465 | 0.3394 | -0.02 | -1.37
-17.5 | -0.486 | 0.31693 | -0.02 | -1.534
-17 | -0.507 | 0.29834 | -0.02 | -1.699
-16.5 | -0.527 | 0.26215 | -0.02 | -2.01
-16 | -0.546 | 0.24828 | -0.02 | -2.199
-15.5 | -0.563 | 0.22227 | -0.021 | -2.535
-15 | -0.579 | 0.21038 | -0.021 | -2.753
-14.5 | -0.593 | 0.18706 | -0.021 | -3.169
-14 | -0.603 | 0.17546 | -0.021 | -3.439
-13.5 | -0.611 | 0.16115 | -0.022 | -3.791
-13 | -0.615 | 0.1465 | -0.022 | -4.197
-12.5 | -0.615 | 0.13649 | -0.023 | -4.504
-12 | -0.61 | 0.12305 | -0.023 | -4.96
-11.5 | -0.598 | 0.11461 | -0.024 | -5.222
-11 | -0.582 | 0.10362 | -0.024 | -5.62
-10.5 | -0.563 | 0.0957 | -0.025 | -5.878
-10 | -0.539 | 0.08849 | -0.026 | -6.091
-9.5 | -0.512 | 0.08163 | -0.027 | -6.27
-9 | -0.481 | 0.07515 | -0.028 | -6.406
-8.5 | -0.448 | 0.07003 | -0.03 | -6.394
-8 | -0.411 | 0.06482 | -0.031 | -6.346
-7.5 | -0.372 | 0.06073 | -0.032 | -6.133
-7 | -0.331 | 0.05677 | -0.032 | -5.836
-6.5 | -0.288 | 0.0532 | -0.033 | -5.42
-6 | -0.244 | 0.05001 | -0.034 | -4.876
-5.5 | -0.232 | 0.0222 | -0.073 | -10.431
-5 | -0.187 | 0.01905 | -0.078 | -9.793
-4.5 | -0.128 | 0.0188 | -0.079 | -6.829
-4 | -0.069 | 0.0178 | -0.08 | -3.895
-3.5 | -0.01 | 0.01772 | -0.08 | -0.539
-3 | 0.051 | 0.01732 | -0.081 | 2.918
-2.5 | 0.111 | 0.01711 | -0.081 | 6.478
-2 | 0.171 | 0.01727 | -0.082 | 9.913
-1.5 | 0.232 | 0.01715 | -0.082 | 13.504
-1 | 0.292 | 0.01717 | -0.083 | 16.995
-0.5 | 0.352 | 0.01738 | -0.083 | 20.265
0 | 0.41 | 0.01747 | -0.083 | 23.457
0.5 | 0.469 | 0.01762 | -0.084 | 26.633
1 | 0.529 | 0.01781 | -0.084 | 29.684
1.5 | 0.588 | 0.01769 | -0.085 | 33.233
2 | 0.647 | 0.01809 | -0.085 | 35.745
2.5 | 0.705 | 0.01846 | -0.085 | 38.196
3 | 0.763 | 0.01889 | -0.086 | 40.393
3.5 | 0.82 | 0.01939 | -0.086 | 42.304
4 | 0.877 | 0.01999 | -0.086 | 43.871
4.5 | 0.933 | 0.02069 | -0.086 | 45.067
5 | 0.989 | 0.02157 | -0.087 | 45.854
5.5 | 1.044 | 0.02274 | -0.087 | 45.938
6 | 1.097 | 0.02407 | -0.087 | 45.569
6.5 | 1.145 | 0.02559 | -0.088 | 44.751
7 | 1.187 | 0.02733 | -0.088 | 43.435
7.5 | 1.223 | 0.02893 | -0.087 | 42.269
8 | 1.252 | 0.03106 | -0.087 | 40.303
8.5 | 1.283 | 0.03193 | -0.087 | 40.191
9 | 1.297 | 0.03451 | -0.087 | 37.586
9.5 | 1.104 | 0.07102 | -0.024 | 15.551
10 | 1.115 | 0.07778 | -0.023 | 14.335
10.5 | 1.12 | 0.08503 | -0.023 | 13.167
11 | 1.118 | 0.09169 | -0.022 | 12.195
11.5 | 1.111 | 0.10156 | -0.022 | 10.937
12 | 1.098 | 0.11006 | -0.022 | 9.972
12.5 | 1.079 | 0.1215 | -0.022 | 8.879
13 | 1.055 | 0.13368 | -0.022 | 7.894
13.5 | 1.027 | 0.14648 | -0.023 | 7.012
14 | 0.995 | 0.16207 | -0.023 | 6.142

## 4. Re 50k Mach 0.10 (2)
BIGFOIL.COM POLAR EXPORT
HN-975
HN-975 |  |  |  | Cl Max: | 1.2853 | at alpha= | 11.5 | deg
XFOIL ncrit=9 |  |  |  | L/D Max: | 32.0588 | at alpha= | 8.5 | deg
Re: | 50000 |  |  | Cd Min: | 0.23945 | at alpha= | -20 | deg
Mach: | 0.1 |  |  | Cl=0 at alpha= | 0.21464 | deg
|  |  |  | @ Cl=0.1, Cd= | 0.030713
|  |  |  | @ Cl=0.4, Cd= | 0.037954
|  |  |  | @ Cl=0.6, Cd= | 0.04176
alpha (deg) | Cl | Cd | Cm | Cl/Cd
-20 | -0.6065 | 0.23945 | 0.015 | -2.5329
-19.5 | -0.5881 | 0.23296 | 0.0122 | -2.5245
-19 | -0.5777 | 0.22998 | 0.0077 | -2.512
-18.5 | -0.564 | 0.22383 | 0.0041 | -2.5198
-18 | -0.541 | 0.21518 | 0.0026 | -2.5142
-17.5 | -0.5401 | 0.21515 | -0.0027 | -2.5103
-17 | -0.5114 | 0.20304 | -0.0034 | -2.5187
-16.5 | -0.5022 | 0.19903 | -0.007 | -2.5232
-16 | -0.4862 | 0.1914 | -0.0094 | -2.5402
-15.5 | -0.4728 | 0.18578 | -0.0117 | -2.5449
-15 | -0.4565 | 0.17834 | -0.0136 | -2.5597
-14.5 | -0.4605 | 0.17639 | -0.0173 | -2.6107
-14 | -0.432 | 0.16589 | -0.0176 | -2.6041
-13.5 | -0.4283 | 0.16044 | -0.0201 | -2.6695
-13 | -0.4292 | 0.15668 | -0.0223 | -2.7393
-12.5 | -0.412 | 0.14889 | -0.0229 | -2.7671
-12 | -0.3944 | 0.141 | -0.0233 | -2.7972
-11.5 | -0.3844 | 0.13433 | -0.024 | -2.8616
-11 | -0.3794 | 0.12856 | -0.0245 | -2.9512
-10.5 | -0.3755 | 0.12274 | -0.0249 | -3.0593
-10 | -0.3708 | 0.11668 | -0.0249 | -3.1779
-9.5 | -0.38 | 0.11202 | -0.0248 | -3.3923
-9 | -0.3541 | 0.10405 | -0.023 | -3.4032
-8.5 | -0.3525 | 0.09826 | -0.0218 | -3.5874
-8 | -0.3547 | 0.09257 | -0.0203 | -3.8317
-7 | -0.5687 | 0.05652 | -0.0452 | -10.0619
-6.5 | -0.5692 | 0.04792 | -0.0444 | -11.8781
-6 | -0.5468 | 0.04112 | -0.0429 | -13.2977
-5.5 | -0.5142 | 0.03594 | -0.0415 | -14.3072
-5 | -0.475 | 0.03206 | -0.0398 | -14.816
-4.5 | -0.4345 | 0.02918 | -0.038 | -14.8903
-4 | -0.3945 | 0.02696 | -0.0359 | -14.6328
-3.5 | -0.3574 | 0.02547 | -0.033 | -14.0322
-3 | -0.3256 | 0.02479 | -0.0283 | -13.1343
-2.5 | -0.301 | 0.02479 | -0.0214 | -12.142
-2 | -0.2848 | 0.02492 | -0.0126 | -11.4286
-1.5 | -0.2766 | 0.02478 | -0.0021 | -11.1622
-1 | -0.1748 | 0.02503 | -0.013 | -6.9836
-0.5 | -0.1328 | 0.02526 | -0.0183 | -5.2573
0 | -0.0343 | 0.02757 | -0.0306 | -1.2441
0.5 | 0.0456 | 0.02939 | -0.0384 | 1.5515
1 | 0.1188 | 0.03117 | -0.0444 | 3.8114
1.5 | 0.1897 | 0.03294 | -0.0495 | 5.759
2 | 0.2609 | 0.03468 | -0.0541 | 7.5231
2.5 | 0.3353 | 0.03632 | -0.0587 | 9.2318
3 | 0.3964 | 0.03787 | -0.0609 | 10.4674
3.5 | 0.4588 | 0.03933 | -0.0628 | 11.6654
4 | 0.5235 | 0.0406 | -0.0644 | 12.8941
4.5 | 0.5922 | 0.04149 | -0.0658 | 14.2733
5 | 0.6372 | 0.04305 | -0.0644 | 14.8014
5.5 | 0.7014 | 0.04349 | -0.0639 | 16.1278
6 | 0.7937 | 0.04178 | -0.0645 | 18.9971
6.5 | 0.8787 | 0.03975 | -0.0634 | 22.1057
7 | 0.971 | 0.03679 | -0.0624 | 26.393
7.5 | 1.0322 | 0.03591 | -0.0593 | 28.7441
8 | 1.0946 | 0.03517 | -0.0564 | 31.1231
8.5 | 1.1445 | 0.0357 | -0.053 | 32.0588
9 | 1.1768 | 0.0378 | -0.0485 | 31.1323
9.5 | 1.2182 | 0.0402 | -0.0454 | 30.3035
10 | 1.2354 | 0.0441 | -0.0403 | 28.0136
10.5 | 1.2682 | 0.04807 | -0.0373 | 26.3824
11 | 1.2648 | 0.05368 | -0.0313 | 23.5618
11.5 | 1.2853 | 0.05914 | -0.028 | 21.7332
12 | 1.2327 | 0.06667 | -0.0203 | 18.4896
12.5 | 1.1686 | 0.07703 | -0.0174 | 15.1707
13 | 1.0991 | 0.09189 | -0.021 | 11.961
14.5 | 0.8173 | 0.17962 | -0.0797 | 4.5502
15 | 0.8494 | 0.19009 | -0.0806 | 4.4684
15.5 | 0.8602 | 0.19771 | -0.0835 | 4.3508
16 | 0.8656 | 0.20371 | -0.0869 | 4.2492
16.5 | 0.8806 | 0.21154 | -0.0898 | 4.1628

## 5. Re 50k Mach 0.25 (1)
BIGFOIL.COM POLAR EXPORT
HN-975
HN-975 |  |  |  | Cl Max: | 1.288 | at alpha= | 8.5 | deg
JavaFoil+Calcfoil stall+Eppler ext transition |  |  |  | L/D Max: | 45.26 | at alpha= | 5 | deg
Re: | 50000 |  |  | Cd Min: | 0.01737 | at alpha= | -2.5 | deg
Mach: | 0.25 |  |  | Cl=0 at alpha= | -3.4194 | deg
|  |  |  | @ Cl=0.1, Cd= | 0.017431
|  |  |  | @ Cl=0.4, Cd= | 0.017694
|  |  |  | @ Cl=0.6, Cd= | 0.018424
alpha (deg) | Cl | Cd | Cm | Cl/Cd
-16.5 | -0.163 | 0.6208 | -0.021 | -0.262
-16 | -0.238 | 0.48929 | -0.021 | -0.486
-15.5 | -0.297 | 0.42005 | -0.021 | -0.707
-15 | -0.35 | 0.52097 | -0.025 | -0.672
-14.5 | -0.397 | 0.29192 | -0.022 | -1.361
-14 | -0.44 | 0.25023 | -0.022 | -1.757
-13.5 | -0.476 | 0.21984 | -0.022 | -2.167
-13 | -0.507 | 0.18901 | -0.022 | -2.682
-12.5 | -0.531 | 0.16475 | -0.022 | -3.222
-12 | -0.547 | 0.14733 | -0.023 | -3.715
-11.5 | -0.552 | 0.13071 | -0.023 | -4.221
-11 | -0.549 | 0.11863 | -0.024 | -4.63
-10.5 | -0.54 | 0.10537 | -0.025 | -5.129
-10 | -0.526 | 0.09522 | -0.026 | -5.522
-9.5 | -0.506 | 0.08705 | -0.027 | -5.807
-9 | -0.48 | 0.07962 | -0.028 | -6.03
-8.5 | -0.45 | 0.07301 | -0.03 | -6.165
-8 | -0.416 | 0.06721 | -0.031 | -6.189
-7.5 | -0.378 | 0.06231 | -0.032 | -6.073
-7 | -0.338 | 0.05803 | -0.033 | -5.821
-6.5 | -0.295 | 0.05422 | -0.034 | -5.435
-6 | -0.25 | 0.05069 | -0.035 | -4.925
-5.5 | -0.203 | 0.04754 | -0.038 | -4.275
-5 | -0.191 | 0.01944 | -0.08 | -9.8
-4.5 | -0.131 | 0.01913 | -0.081 | -6.867
-4 | -0.071 | 0.01867 | -0.082 | -3.806
-3.5 | -0.01 | 0.01768 | -0.082 | -0.555
-3 | 0.052 | 0.01764 | -0.083 | 2.943
-2.5 | 0.114 | 0.01737 | -0.083 | 6.554
-2 | 0.176 | 0.01749 | -0.084 | 10.061
-1.5 | 0.238 | 0.01742 | -0.084 | 13.657
-1 | 0.3 | 0.01744 | -0.085 | 17.196
-0.5 | 0.362 | 0.01761 | -0.085 | 20.546
0 | 0.421 | 0.01774 | -0.086 | 23.72
0.5 | 0.482 | 0.01785 | -0.086 | 27.008
1 | 0.543 | 0.01812 | -0.087 | 29.962
1.5 | 0.603 | 0.01844 | -0.087 | 32.725
2 | 0.664 | 0.01843 | -0.087 | 36.017
2.5 | 0.723 | 0.01885 | -0.088 | 38.386
3 | 0.783 | 0.01933 | -0.088 | 40.475
3.5 | 0.841 | 0.0199 | -0.088 | 42.257
4 | 0.898 | 0.02056 | -0.088 | 43.682
4.5 | 0.956 | 0.02137 | -0.089 | 44.736
5 | 1.013 | 0.02239 | -0.089 | 45.26
5.5 | 1.069 | 0.02369 | -0.089 | 45.119
6 | 1.122 | 0.02526 | -0.09 | 44.402
6.5 | 1.169 | 0.02696 | -0.09 | 43.377
7 | 1.209 | 0.02892 | -0.089 | 41.801
7.5 | 1.241 | 0.03109 | -0.089 | 39.908
8 | 1.264 | 0.03331 | -0.089 | 37.955
8.5 | 1.288 | 0.03457 | -0.089 | 37.245
9 | 1.113 | 0.06746 | -0.056 | 16.497
9.5 | 1.099 | 0.07562 | -0.023 | 14.531
10 | 1.096 | 0.08381 | -0.023 | 13.073
10.5 | 1.083 | 0.09189 | -0.023 | 11.784
11 | 1.06 | 0.10282 | -0.022 | 10.307
11.5 | 1.026 | 0.11548 | -0.022 | 8.888
12 | 0.983 | 0.12856 | -0.023 | 7.644
12.5 | 0.929 | 0.15084 | -0.023 | 6.161
13 | 0.867 | 0.17725 | -0.024 | 4.892
13.5 | 0.797 | 0.19891 | -0.024 | 4.007

## 6. Re 50k Mach 0.25 (2)
BIGFOIL.COM POLAR EXPORT
HN-975
HN-975 |  |  |  | Cl Max: | 1.2357 | at alpha= | 10.5 | deg
XFOIL ncrit=9 |  |  |  | L/D Max: | 29.4828 | at alpha= | 8 | deg
Re: | 50000 |  |  | Cd Min: | 0.24291 | at alpha= | -20 | deg
Mach: | 0.25 |  |  | Cl=0 at alpha= | 0.1965 | deg
|  |  |  | @ Cl=0.1, Cd= | 0.031353
|  |  |  | @ Cl=0.4, Cd= | 0.038857
|  |  |  | @ Cl=0.6, Cd= | 0.043797
alpha (deg) | Cl | Cd | Cm | Cl/Cd
-20 | -0.6139 | 0.24291 | 0.0166 | -2.5273
-19.5 | -0.5972 | 0.2373 | 0.0129 | -2.5166
-19 | -0.5923 | 0.23787 | 0.0072 | -2.49
-18.5 | -0.5646 | 0.2249 | 0.0059 | -2.5104
-18 | -0.5481 | 0.21922 | 0.0027 | -2.5002
-17.5 | -0.5419 | 0.21664 | -0.002 | -2.5014
-17 | -0.5145 | 0.20601 | -0.0031 | -2.4975
-16.5 | -0.5137 | 0.20528 | -0.008 | -2.5024
-16 | -0.4844 | 0.19337 | -0.0088 | -2.505
-15.5 | -0.482 | 0.19106 | -0.0128 | -2.5228
-15 | -0.4554 | 0.18081 | -0.0136 | -2.5187
-14.5 | -0.4551 | 0.17735 | -0.0173 | -2.5661
-14 | -0.434 | 0.1692 | -0.0184 | -2.565
-13.5 | -0.4179 | 0.16163 | -0.0199 | -2.5855
-13 | -0.4158 | 0.15675 | -0.0222 | -2.6526
-12.5 | -0.4184 | 0.15322 | -0.0242 | -2.7307
-12 | -0.3974 | 0.14458 | -0.0245 | -2.7487
-11.5 | -0.382 | 0.1371 | -0.025 | -2.7863
-11 | -0.3806 | 0.13181 | -0.0257 | -2.8875
-10.5 | -0.3776 | 0.12606 | -0.0261 | -2.9954
-10 | -0.3714 | 0.11976 | -0.026 | -3.1012
-9.5 | -0.3696 | 0.11374 | -0.0256 | -3.2495
-9 | -0.3437 | 0.10586 | -0.0239 | -3.2467
-8.5 | -0.3423 | 0.10002 | -0.0229 | -3.4223
-8 | -0.4192 | 0.08708 | -0.0357 | -4.814
-7.5 | -0.4723 | 0.07623 | -0.0392 | -6.1957
-7 | -0.5561 | 0.06227 | -0.0452 | -8.9305
-6.5 | -0.57 | 0.05383 | -0.0443 | -10.5889
-6 | -0.5579 | 0.04679 | -0.0425 | -11.9235
-5.5 | -0.5344 | 0.04023 | -0.0416 | -13.2836
-5 | -0.4985 | 0.03504 | -0.0405 | -14.2266
-4.5 | -0.4568 | 0.03138 | -0.0391 | -14.557
-4 | -0.4161 | 0.02885 | -0.037 | -14.4229
-3.5 | -0.3757 | 0.02691 | -0.0346 | -13.9614
-3 | -0.3391 | 0.02579 | -0.031 | -13.1485
-2.5 | -0.3097 | 0.02551 | -0.0252 | -12.1403
-2 | -0.2878 | 0.02567 | -0.0172 | -11.2115
-1.5 | -0.2759 | 0.02571 | -0.0072 | -10.7312
-1 | -0.2361 | 0.02572 | -0.0024 | -9.1796
-0.5 | -0.1229 | 0.02654 | -0.021 | -4.6307
0 | -0.0314 | 0.02834 | -0.0324 | -1.108
0.5 | 0.0485 | 0.03012 | -0.04 | 1.6102
1 | 0.1241 | 0.03193 | -0.0462 | 3.8866
1.5 | 0.1989 | 0.03374 | -0.0516 | 5.8951
2 | 0.2736 | 0.03548 | -0.0564 | 7.7114
2.5 | 0.3349 | 0.03715 | -0.0588 | 9.0148
3 | 0.3977 | 0.0388 | -0.061 | 10.25
3.5 | 0.4613 | 0.04037 | -0.0628 | 11.4268
4 | 0.5279 | 0.04171 | -0.0643 | 12.6564
4.5 | 0.5826 | 0.04324 | -0.0641 | 13.4736
5 | 0.6326 | 0.04484 | -0.0631 | 14.1079
5.5 | 0.7048 | 0.04508 | -0.0628 | 15.6344
6 | 0.8133 | 0.04252 | -0.0635 | 19.1275
6.5 | 0.8646 | 0.04288 | -0.0601 | 20.1632
7 | 0.9556 | 0.04026 | -0.0582 | 23.7357
7.5 | 1.0384 | 0.03817 | -0.0556 | 27.2046
8 | 1.1059 | 0.03751 | -0.0525 | 29.4828
8.5 | 1.1419 | 0.03922 | -0.0476 | 29.1152
9 | 1.1847 | 0.04127 | -0.0436 | 28.7061
9.5 | 1.215 | 0.04461 | -0.0392 | 27.236
10 | 1.2238 | 0.04934 | -0.0336 | 24.8034
10.5 | 1.2357 | 0.05438 | -0.0289 | 22.7234
11 | 1.1821 | 0.06204 | -0.0216 | 19.0538
11.5 | 1.1247 | 0.07241 | -0.0196 | 15.5324
12 | 1.0719 | 0.08565 | -0.0223 | 12.5149
12.5 | 0.7771 | 0.15211 | -0.0725 | 5.1088
13 | 0.7912 | 0.16086 | -0.0748 | 4.9186
13.5 | 0.797 | 0.16822 | -0.0774 | 4.7378
14 | 0.808 | 0.17545 | -0.0799 | 4.6053
14.5 | 0.8243 | 0.18342 | -0.0823 | 4.4941
15 | 0.8546 | 0.19392 | -0.0837 | 4.407
15.5 | 0.8678 | 0.20178 | -0.0866 | 4.3007

## 7. Re 50k Mach 0.50 (1)
BIGFOIL.COM POLAR EXPORT
HN-975
HN-975 |  |  |  | Cl Max: | 1.283 | at alpha= | 20 | deg
JavaFoil+Calcfoil stall+Eppler ext transition |  |  |  | L/D Max: | 42.091 | at alpha= | 4.5 | deg
Re: | 50000 |  |  | Cd Min: | 0.01786 | at alpha= | -1.5 | deg
Mach: | 0.5 |  |  | Cl=0 at alpha= | -3.4203 | deg
|  |  |  | @ Cl=0.1, Cd= | 0.018839
|  |  |  | @ Cl=0.4, Cd= | 0.018674
|  |  |  | @ Cl=0.6, Cd= | 0.019525
alpha (deg) | Cl | Cd | Cm | Cl/Cd
-20 | -0.893 | 0.44528 | -0.043 | -2.006
-19.5 | -0.867 | 0.43909 | -0.043 | -1.975
-19 | -0.839 | 0.42727 | -0.041 | -1.963
-18.5 | -0.813 | 0.42964 | -0.042 | -1.892
-18 | -0.787 | 0.40483 | -0.042 | -1.943
-17.5 | -0.761 | 0.41247 | -0.042 | -1.844
-17 | -0.734 | 0.39759 | -0.042 | -1.847
-16.5 | -0.706 | 0.36266 | -0.04 | -1.947
-16 | -0.68 | 0.37443 | -0.041 | -1.815
-15.5 | -0.653 | 0.36092 | -0.041 | -1.81
-15 | -0.627 | 0.35627 | -0.041 | -1.76
-14.5 | -0.599 | 0.32796 | -0.039 | -1.827
-14 | -0.573 | 0.32402 | -0.039 | -1.767
-13.5 | -0.546 | 0.30889 | -0.039 | -1.768
-13 | -0.519 | 0.30493 | -0.04 | -1.704
-12.5 | -0.492 | 0.27259 | -0.037 | -1.804
-12 | -0.465 | 0.27338 | -0.037 | -1.701
-11.5 | -0.438 | 0.2703 | -0.037 | -1.622
-11 | -0.411 | 0.24633 | -0.035 | -1.669
-10.5 | -0.384 | 0.23969 | -0.034 | -1.602
-10 | -0.357 | 0.23633 | -0.035 | -1.512
-9.5 | -0.33 | 0.23332 | -0.035 | -1.416
-9 | -0.303 | 0.20626 | -0.031 | -1.469
-8.5 | -0.276 | 0.2025 | -0.031 | -1.363
-8 | -0.249 | 0.16384 | -0.028 | -1.519
-7.5 | -0.358 | 0.08143 | -0.03 | -4.395
-7 | -0.347 | 0.06834 | -0.034 | -5.084
-6.5 | -0.315 | 0.06122 | -0.036 | -5.14
-6 | -0.272 | 0.05548 | -0.037 | -4.901
-5.5 | -0.223 | 0.05099 | -0.039 | -4.376
-5 | -0.172 | 0.04748 | -0.041 | -3.617
-4.5 | -0.144 | 0.02076 | -0.089 | -6.92
-4 | -0.078 | 0.02026 | -0.09 | -3.847
-3.5 | -0.011 | 0.01959 | -0.091 | -0.552
-3 | 0.058 | 0.01907 | -0.092 | 3.017
-2.5 | 0.127 | 0.01869 | -0.093 | 6.769
-2 | 0.195 | 0.01847 | -0.093 | 10.584
-1.5 | 0.265 | 0.01786 | -0.094 | 14.835
-1 | 0.335 | 0.01842 | -0.095 | 18.177
-0.5 | 0.404 | 0.01869 | -0.095 | 21.615
0 | 0.469 | 0.01895 | -0.096 | 24.745
0.5 | 0.536 | 0.0192 | -0.096 | 27.931
1 | 0.603 | 0.01954 | -0.096 | 30.88
1.5 | 0.67 | 0.01999 | -0.097 | 33.51
2 | 0.736 | 0.02009 | -0.097 | 36.611
2.5 | 0.801 | 0.0208 | -0.097 | 38.488
3 | 0.864 | 0.02158 | -0.097 | 40.063
3.5 | 0.927 | 0.02249 | -0.097 | 41.219
4 | 0.991 | 0.02361 | -0.098 | 41.971
4.5 | 1.054 | 0.02505 | -0.098 | 42.091
5 | 1.114 | 0.02683 | -0.098 | 41.525
5.5 | 1.169 | 0.02904 | -0.098 | 40.248
6 | 1.218 | 0.03173 | -0.098 | 38.38
6.5 | 1.255 | 0.03497 | -0.098 | 35.882
7 | 1.264 | 0.03928 | -0.096 | 32.178
7.5 | 1.255 | 0.04245 | -0.096 | 29.578
8 | 1.012 | 0.07593 | -0.024 | 13.326
8.5 | 0.651 | 0.15315 | -0.026 | 4.251
9 | 0.678 | 0.1649 | -0.026 | 4.112
9.5 | 0.706 | 0.1901 | -0.035 | 3.712
10 | 0.733 | 0.21553 | -0.038 | 3.401
10.5 | 0.761 | 0.24119 | -0.043 | 3.155
11 | 0.788 | 0.24956 | -0.043 | 3.157
11.5 | 0.816 | 0.28156 | -0.048 | 2.898
12 | 0.843 | 0.28474 | -0.048 | 2.961
12.5 | 0.872 | 0.31974 | -0.052 | 2.726
13 | 0.899 | 0.32449 | -0.053 | 2.769
13.5 | 0.928 | 0.34274 | -0.056 | 2.707
14 | 0.955 | 0.35647 | -0.056 | 2.678
14.5 | 0.981 | 0.36681 | -0.057 | 2.676
15 | 1.011 | 0.39104 | -0.06 | 2.585
15.5 | 1.038 | 0.411 | -0.06 | 2.525
16 | 1.064 | 0.41206 | -0.061 | 2.583
16.5 | 1.094 | 0.42242 | -0.063 | 2.589
17 | 1.121 | 0.4478 | -0.064 | 2.503
17.5 | 1.147 | 0.45223 | -0.064 | 2.537
18 | 1.174 | 0.45299 | -0.065 | 2.592
18.5 | 1.205 | 0.48675 | -0.067 | 2.475
19 | 1.231 | 0.49085 | -0.068 | 2.508
19.5 | 1.257 | 0.4851 | -0.068 | 2.591
20 | 1.283 | 0.50365 | -0.068 | 2.548

## 8. Re 50k Mach 0.50 (2)
BIGFOIL.COM POLAR EXPORT
HN-975
HN-975 |  |  |  | Cl Max: | 1.0929 | at alpha= | 20 | deg
XFOIL ncrit=9 |  |  |  | L/D Max: | 12.1332 | at alpha= | 5.5 | deg
Re: | 50000 |  |  | Cd Min: | 0.29682 | at alpha= | 20 | deg
Mach: | 0.5 |  |  | Cl=0 at alpha= | 0.053299 | deg
|  |  |  | @ Cl=0.1, Cd= | 0.03445
|  |  |  | @ Cl=0.4, Cd= | 0.04329
|  |  |  | @ Cl=0.6, Cd= | 0.05188
alpha (deg) | Cl | Cd | Cm | Cl/Cd
-20 | -0.6707 | 0.27218 | 0.0197 | -2.4642
-19.5 | -0.6427 | 0.2582 | 0.0169 | -2.4892
-19 | -0.6198 | 0.24997 | 0.0133 | -2.4795
-18.5 | -0.608 | 0.24846 | 0.0076 | -2.4471
-18 | -0.5792 | 0.23541 | 0.0053 | -2.4604
-17.5 | -0.5614 | 0.22987 | 0.0011 | -2.4422
-17 | -0.5433 | 0.22275 | -0.0028 | -2.4391
-16.5 | -0.5188 | 0.21376 | -0.0054 | -2.427
-16 | -0.5147 | 0.21287 | -0.0106 | -2.4179
-15.5 | -0.4815 | 0.19982 | -0.0118 | -2.4097
-15 | -0.4649 | 0.19285 | -0.0149 | -2.4107
-14.5 | -0.4517 | 0.18771 | -0.018 | -2.4064
-14 | -0.4279 | 0.17828 | -0.0197 | -2.4002
-13.5 | -0.4202 | 0.17336 | -0.0227 | -2.4239
-13 | -0.4111 | 0.16842 | -0.0249 | -2.4409
-12.5 | -0.386 | 0.15894 | -0.0258 | -2.4286
-12 | -0.3682 | 0.15113 | -0.0269 | -2.4363
-11.5 | -0.3556 | 0.14457 | -0.0279 | -2.4597
-11 | -0.3443 | 0.13812 | -0.0286 | -2.4928
-10.5 | -0.3341 | 0.13159 | -0.0291 | -2.5389
-10 | -0.3248 | 0.12532 | -0.0291 | -2.5918
-9.5 | -0.3221 | 0.12001 | -0.0286 | -2.6839
-9 | -0.3147 | 0.11367 | -0.0279 | -2.7685
-8.5 | -0.3089 | 0.10723 | -0.0272 | -2.8807
-8 | -0.3475 | 0.09624 | -0.0375 | -3.6108
-7 | -0.4079 | 0.08202 | -0.0387 | -4.9732
-6.5 | -0.4422 | 0.07653 | -0.0353 | -5.7781
-6 | -0.4827 | 0.07005 | -0.034 | -6.8908
-5.5 | -0.5211 | 0.06284 | -0.0335 | -8.2925
-5 | -0.5434 | 0.05506 | -0.034 | -9.8692
-4.5 | -0.542 | 0.04664 | -0.0363 | -11.6209
-4 | -0.5128 | 0.0399 | -0.0379 | -12.8521
-3.5 | -0.4694 | 0.0353 | -0.0375 | -13.2975
-3 | -0.4232 | 0.03223 | -0.0358 | -13.1306
-2.5 | -0.3766 | 0.03022 | -0.0335 | -12.4619
-2 | -0.3345 | 0.02927 | -0.0297 | -11.4281
-1.5 | -0.2867 | 0.02959 | -0.0252 | -9.6891
-1 | -0.2289 | 0.03072 | -0.0205 | -7.4512
-0.5 | -0.1852 | 0.03111 | -0.0135 | -5.9531
0 | -0.0063 | 0.03256 | -0.039 | -0.19349
0.5 | 0.0528 | 0.03341 | -0.0443 | 1.5804
1 | 0.1295 | 0.0351 | -0.0503 | 3.6895
1.5 | 0.2039 | 0.03697 | -0.0548 | 5.5153
2 | 0.274 | 0.03892 | -0.0581 | 7.0401
2.5 | 0.3375 | 0.04093 | -0.06 | 8.2458
3 | 0.3949 | 0.04308 | -0.0608 | 9.1667
3.5 | 0.4501 | 0.04535 | -0.061 | 9.925
4 | 0.5087 | 0.04762 | -0.0613 | 10.6825
4.5 | 0.5787 | 0.04951 | -0.0616 | 11.6885
5 | 0.608 | 0.05277 | -0.0593 | 11.5217
5.5 | 0.6666 | 0.05494 | -0.058 | 12.1332
6 | 0.6961 | 0.05863 | -0.0557 | 11.8728
6.5 | 0.7384 | 0.0617 | -0.0534 | 11.9676
7 | 0.7669 | 0.06585 | -0.0512 | 11.6462
7.5 | 0.7785 | 0.07157 | -0.0497 | 10.8775
8 | 0.7935 | 0.07747 | -0.0486 | 10.2427
8.5 | 0.8011 | 0.08444 | -0.0484 | 9.4872
9 | 0.8118 | 0.0917 | -0.0486 | 8.8528
9.5 | 0.8091 | 0.10057 | -0.0504 | 8.0451
10 | 0.8191 | 0.10858 | -0.0516 | 7.5437
10.5 | 0.8197 | 0.11831 | -0.0546 | 6.9284
11 | 0.8193 | 0.12784 | -0.0579 | 6.4088
11.5 | 0.8126 | 0.13886 | -0.0633 | 5.8519
12 | 0.8214 | 0.14801 | -0.0666 | 5.5496
12.5 | 0.8324 | 0.159 | -0.0714 | 5.2352
13.5 | 0.8249 | 0.1826 | -0.0882 | 4.5175
14 | 0.8457 | 0.19104 | -0.0913 | 4.4268
14.5 | 0.8637 | 0.19953 | -0.0951 | 4.3287
15 | 0.8938 | 0.21013 | -0.0976 | 4.2536
15.5 | 0.9063 | 0.21717 | -0.1024 | 4.1732
16 | 0.9326 | 0.22752 | -0.1055 | 4.099
16.5 | 0.9475 | 0.23475 | -0.1104 | 4.0362
17 | 0.967 | 0.24318 | -0.1149 | 3.9765
17.5 | 0.9852 | 0.25139 | -0.1199 | 3.919
18 | 1.0058 | 0.26021 | -0.1246 | 3.8653
18.5 | 1.0307 | 0.27079 | -0.1287 | 3.8063
19 | 1.0611 | 0.28464 | -0.1317 | 3.7279
19.5 | 1.0694 | 0.28652 | -0.1393 | 3.7324
20 | 1.0929 | 0.29682 | -0.1439 | 3.682

## 9. Re 100k Mach 0.00 (1)
BIGFOIL.COM POLAR EXPORT
HN-975
HN-975 |  |  |  | Cl Max: | 1.324 | at alpha= | 9.5 | deg
JavaFoil+Calcfoil stall+Eppler ext transition |  |  |  | L/D Max: | 60.201 | at alpha= | 5 | deg
Re: | 100000 |  |  | Cd Min: | 0.01139 | at alpha= | 1.5 | deg
Mach: | 0 |  |  | Cl=0 at alpha= | -3.4167 | deg
|  |  |  | @ Cl=0.1, Cd= | 0.012102
|  |  |  | @ Cl=0.4, Cd= | 0.011869
|  |  |  | @ Cl=0.6, Cd= | 0.011418
alpha (deg) | Cl | Cd | Cm | Cl/Cd
-18 | -0.509 | 0.25708 | -0.02 | -1.98
-17.5 | -0.527 | 0.24194 | -0.02 | -2.179
-17 | -0.545 | 0.22549 | -0.02 | -2.417
-16.5 | -0.562 | 0.21193 | -0.02 | -2.651
-16 | -0.578 | 0.19281 | -0.021 | -2.996
-15.5 | -0.592 | 0.17753 | -0.021 | -3.334
-15 | -0.604 | 0.16608 | -0.021 | -3.639
-14.5 | -0.614 | 0.15447 | -0.022 | -3.978
-14 | -0.622 | 0.14197 | -0.022 | -4.381
-13.5 | -0.626 | 0.13244 | -0.022 | -4.729
-13 | -0.627 | 0.12199 | -0.023 | -5.141
-12.5 | -0.624 | 0.11397 | -0.023 | -5.478
-12 | -0.618 | 0.10528 | -0.024 | -5.866
-11.5 | -0.604 | 0.09752 | -0.024 | -6.191
-11 | -0.586 | 0.09083 | -0.026 | -6.454
-10.5 | -0.565 | 0.08399 | -0.027 | -6.727
-10 | -0.54 | 0.07794 | -0.028 | -6.933
-9.5 | -0.512 | 0.07236 | -0.029 | -7.081
-9 | -0.481 | 0.06748 | -0.03 | -7.132
-8.5 | -0.447 | 0.06265 | -0.031 | -7.138
-8 | -0.41 | 0.05846 | -0.032 | -7.022
-7.5 | -0.371 | 0.05361 | -0.032 | -6.926
-7 | -0.33 | 0.05065 | -0.033 | -6.519
-6.5 | -0.287 | 0.04753 | -0.034 | -6.044
-6 | -0.298 | 0.01541 | -0.077 | -19.367
-5.5 | -0.244 | 0.01489 | -0.078 | -16.385
-5 | -0.187 | 0.01383 | -0.079 | -13.501
-4.5 | -0.128 | 0.01371 | -0.079 | -9.356
-4 | -0.069 | 0.01347 | -0.08 | -5.131
-3.5 | -0.01 | 0.0129 | -0.08 | -0.738
-3 | 0.05 | 0.01231 | -0.081 | 4.088
-2.5 | 0.11 | 0.01206 | -0.081 | 9.147
-2 | 0.17 | 0.01192 | -0.082 | 14.304
-1.5 | 0.23 | 0.01197 | -0.082 | 19.255
-1 | 0.29 | 0.01191 | -0.082 | 24.383
-0.5 | 0.35 | 0.01186 | -0.083 | 29.537
0 | 0.409 | 0.01187 | -0.083 | 34.464
0.5 | 0.469 | 0.01195 | -0.084 | 39.234
1 | 0.528 | 0.01201 | -0.084 | 43.992
1.5 | 0.587 | 0.01139 | -0.085 | 51.596
2 | 0.647 | 0.01152 | -0.085 | 56.147
2.5 | 0.705 | 0.01402 | -0.085 | 50.324
3 | 0.764 | 0.01433 | -0.086 | 53.303
3.5 | 0.822 | 0.01472 | -0.086 | 55.868
4 | 0.88 | 0.01517 | -0.087 | 58
4.5 | 0.937 | 0.01571 | -0.087 | 59.645
5 | 0.994 | 0.01651 | -0.087 | 60.201
5.5 | 1.049 | 0.01761 | -0.088 | 59.552
6 | 1.102 | 0.01883 | -0.088 | 58.536
6.5 | 1.153 | 0.02025 | -0.088 | 56.901
7 | 1.196 | 0.02182 | -0.088 | 54.798
7.5 | 1.234 | 0.02322 | -0.088 | 53.115
8 | 1.266 | 0.0249 | -0.088 | 50.845
8.5 | 1.293 | 0.02679 | -0.088 | 48.269
9 | 1.312 | 0.0287 | -0.088 | 45.735
9.5 | 1.324 | 0.03086 | -0.087 | 42.922
10 | 1.116 | 0.07057 | -0.023 | 15.819
10.5 | 1.123 | 0.07583 | -0.023 | 14.811
11 | 1.124 | 0.08287 | -0.023 | 13.568
11.5 | 1.12 | 0.08809 | -0.023 | 12.716
12 | 1.111 | 0.09591 | -0.023 | 11.578
12.5 | 1.096 | 0.10538 | -0.022 | 10.399
13 | 1.076 | 0.11432 | -0.023 | 9.416
13.5 | 1.053 | 0.12184 | -0.023 | 8.643
14 | 1.026 | 0.13199 | -0.023 | 7.773
14.5 | 0.996 | 0.14673 | -0.023 | 6.788

## 10. Re 100k Mach 0.00 (2)
BIGFOIL.COM POLAR EXPORT
HN-975
HN-975 |  |  |  | Cl Max: | 1.3126 | at alpha= | 13 | deg
XFOIL ncrit=9 |  |  |  | L/D Max: | 53.8202 | at alpha= | 7 | deg
Re: | 100000 |  |  | Cd Min: | 0.22357 | at alpha= | 18 | deg
Mach: | 0 |  |  | Cl=0 at alpha= | -1.5599 | deg
|  |  |  | @ Cl=0.1, Cd= | 0.019295
|  |  |  | @ Cl=0.4, Cd= | 0.018168
|  |  |  | @ Cl=0.6, Cd= | 0.017386
alpha (deg) | Cl | Cd | Cm | Cl/Cd
-12.5 | -0.4456 | 0.14095 | -0.0341 | -3.1614
-12 | -0.4039 | 0.13228 | -0.03 | -3.0534
-11.5 | -0.4136 | 0.12512 | -0.0338 | -3.3056
-11 | -0.3951 | 0.11862 | -0.033 | -3.3308
-10.5 | -0.4107 | 0.11129 | -0.0369 | -3.6904
-10 | -0.4116 | 0.10569 | -0.038 | -3.8944
-9.5 | -0.3947 | 0.09869 | -0.036 | -3.9994
-9 | -0.4361 | 0.09162 | -0.0405 | -4.7599
-8.5 | -0.5045 | 0.07196 | -0.0495 | -7.0108
-8 | -0.6264 | 0.05055 | -0.0517 | -12.3917
-7.5 | -0.632 | 0.04315 | -0.0481 | -14.6466
-7 | -0.6171 | 0.03708 | -0.045 | -16.6424
-6.5 | -0.5883 | 0.0317 | -0.0431 | -18.5584
-6 | -0.5515 | 0.02851 | -0.041 | -19.3441
-5.5 | -0.5121 | 0.02567 | -0.0393 | -19.9494
-5 | -0.4719 | 0.02352 | -0.0374 | -20.0638
-4.5 | -0.4158 | 0.02174 | -0.0389 | -19.126
-4 | -0.3351 | 0.02046 | -0.0452 | -16.3783
-3.5 | -0.261 | 0.01947 | -0.05 | -13.4052
-3 | -0.1905 | 0.01918 | -0.0532 | -9.9322
-2.5 | -0.1219 | 0.0193 | -0.0552 | -6.3161
-2 | -0.0558 | 0.01943 | -0.056 | -2.8718
-1.5 | 0.0076 | 0.01947 | -0.0559 | 0.39034
-1 | 0.067 | 0.01938 | -0.0545 | 3.4572
0 | 0.2574 | 0.01889 | -0.0665 | 13.6263
0.5 | 0.4134 | 0.0181 | -0.0857 | 22.8398
1 | 0.4732 | 0.01748 | -0.0873 | 27.0709
1.5 | 0.4996 | 0.01752 | -0.0827 | 28.516
2 | 0.5575 | 0.01722 | -0.0825 | 32.3751
2.5 | 0.6035 | 0.0174 | -0.0804 | 34.6839
3 | 0.6577 | 0.01746 | -0.0795 | 37.669
3.5 | 0.7167 | 0.01738 | -0.079 | 41.2371
4 | 0.7683 | 0.01757 | -0.0775 | 43.7279
4.5 | 0.8206 | 0.01774 | -0.0761 | 46.257
5 | 0.8722 | 0.01795 | -0.0745 | 48.5905
5.5 | 0.9196 | 0.01826 | -0.0723 | 50.3614
6 | 0.9687 | 0.01853 | -0.0703 | 52.2774
6.5 | 1.0138 | 0.01894 | -0.0677 | 53.5269
7 | 1.0538 | 0.01958 | -0.0645 | 53.8202
7.5 | 1.0911 | 0.02045 | -0.061 | 53.3545
8 | 1.1239 | 0.02168 | -0.0571 | 51.8404
8.5 | 1.1535 | 0.0233 | -0.053 | 49.5064
9 | 1.1798 | 0.02526 | -0.0488 | 46.7063
9.5 | 1.2026 | 0.02742 | -0.0443 | 43.8585
10 | 1.2231 | 0.02987 | -0.0397 | 40.9474
10.5 | 1.2421 | 0.0326 | -0.0352 | 38.1012
11 | 1.2584 | 0.03555 | -0.0308 | 35.398
11.5 | 1.2801 | 0.03921 | -0.0275 | 32.6473
12 | 1.296 | 0.04317 | -0.024 | 30.0208
12.5 | 1.3073 | 0.04756 | -0.0207 | 27.4874
13 | 1.3126 | 0.05227 | -0.0177 | 25.1119
13.5 | 1.2946 | 0.0578 | -0.0145 | 22.3979
14 | 1.2887 | 0.06445 | -0.0132 | 19.9953
14.5 | 1.2568 | 0.07326 | -0.0133 | 17.1553
15 | 1.2263 | 0.08315 | -0.0156 | 14.748
15.5 | 1.1772 | 0.09723 | -0.0217 | 12.1074
16 | 1.1009 | 0.11934 | -0.035 | 9.2249
17 | 0.9228 | 0.20881 | -0.0847 | 4.4193
17.5 | 0.9308 | 0.21526 | -0.0891 | 4.3241
18 | 0.9258 | 0.22357 | -0.0971 | 4.141

## 11. Re 100k Mach 0.10 (1)
BIGFOIL.COM POLAR EXPORT
HN-975
HN-975 |  |  |  | Cl Max: | 1.322 | at alpha= | 9.5 | deg
JavaFoil+Calcfoil stall+Eppler ext transition |  |  |  | L/D Max: | 60.072 | at alpha= | 5 | deg
Re: | 100000 |  |  | Cd Min: | 0.01141 | at alpha= | 1.5 | deg
Mach: | 0.1 |  |  | Cl=0 at alpha= | -3.418 | deg
|  |  |  | @ Cl=0.1, Cd= | 0.012131
|  |  |  | @ Cl=0.4, Cd= | 0.011878
|  |  |  | @ Cl=0.6, Cd= | 0.011432
alpha (deg) | Cl | Cd | Cm | Cl/Cd
-18 | -0.465 | 0.28038 | -0.02 | -1.659
-17.5 | -0.486 | 0.25745 | -0.02 | -1.888
-17 | -0.507 | 0.23772 | -0.02 | -2.132
-16.5 | -0.527 | 0.2188 | -0.021 | -2.408
-16 | -0.546 | 0.20294 | -0.021 | -2.69
-15.5 | -0.564 | 0.18987 | -0.021 | -2.968
-15 | -0.579 | 0.17414 | -0.021 | -3.327
-14.5 | -0.593 | 0.15965 | -0.022 | -3.713
-14 | -0.604 | 0.14991 | -0.022 | -4.026
-13.5 | -0.611 | 0.13816 | -0.022 | -4.423
-13 | -0.615 | 0.12752 | -0.023 | -4.822
-12.5 | -0.615 | 0.1163 | -0.023 | -5.286
-12 | -0.61 | 0.10721 | -0.024 | -5.694
-11.5 | -0.598 | 0.09883 | -0.024 | -6.056
-11 | -0.582 | 0.09203 | -0.025 | -6.329
-10.5 | -0.563 | 0.08489 | -0.026 | -6.628
-10 | -0.539 | 0.07866 | -0.028 | -6.854
-9.5 | -0.512 | 0.07295 | -0.029 | -7.019
-9 | -0.482 | 0.06781 | -0.03 | -7.103
-8.5 | -0.448 | 0.06298 | -0.031 | -7.112
-8 | -0.412 | 0.05884 | -0.032 | -6.994
-7.5 | -0.373 | 0.05387 | -0.032 | -6.915
-7 | -0.331 | 0.05074 | -0.033 | -6.531
-6.5 | -0.288 | 0.04766 | -0.034 | -6.052
-6 | -0.299 | 0.01549 | -0.077 | -19.322
-5.5 | -0.245 | 0.01495 | -0.078 | -16.383
-5 | -0.188 | 0.01389 | -0.079 | -13.507
-4.5 | -0.129 | 0.01376 | -0.079 | -9.365
-4 | -0.069 | 0.01358 | -0.08 | -5.112
-3.5 | -0.01 | 0.01292 | -0.081 | -0.74
-3 | 0.051 | 0.0124 | -0.081 | 4.079
-2.5 | 0.111 | 0.01207 | -0.081 | 9.187
-2 | 0.171 | 0.01192 | -0.082 | 14.37
-1.5 | 0.232 | 0.01197 | -0.082 | 19.347
-1 | 0.292 | 0.01192 | -0.083 | 24.485
-0.5 | 0.352 | 0.01187 | -0.083 | 29.675
0 | 0.411 | 0.01188 | -0.084 | 34.621
0.5 | 0.471 | 0.01201 | -0.084 | 39.234
1 | 0.531 | 0.01208 | -0.085 | 43.936
1.5 | 0.59 | 0.01141 | -0.085 | 51.74
2 | 0.65 | 0.01154 | -0.085 | 56.283
2.5 | 0.709 | 0.01407 | -0.086 | 50.374
3 | 0.768 | 0.01439 | -0.086 | 53.342
3.5 | 0.826 | 0.01479 | -0.087 | 55.877
4 | 0.884 | 0.01525 | -0.087 | 57.988
4.5 | 0.942 | 0.01581 | -0.087 | 59.567
5 | 0.998 | 0.01662 | -0.088 | 60.072
5.5 | 1.054 | 0.01778 | -0.088 | 59.261
6 | 1.107 | 0.01901 | -0.088 | 58.239
6.5 | 1.157 | 0.02043 | -0.088 | 56.639
7 | 1.2 | 0.02204 | -0.089 | 54.441
7.5 | 1.238 | 0.02348 | -0.089 | 52.716
8 | 1.269 | 0.02522 | -0.088 | 50.32
8.5 | 1.295 | 0.02713 | -0.088 | 47.729
9 | 1.313 | 0.02913 | -0.088 | 45.072
9.5 | 1.322 | 0.03146 | -0.087 | 42.016
10 | 1.115 | 0.07112 | -0.024 | 15.678
10.5 | 1.12 | 0.07654 | -0.023 | 14.628
11 | 1.118 | 0.08356 | -0.023 | 13.382
11.5 | 1.111 | 0.09069 | -0.023 | 12.248
12 | 1.098 | 0.09773 | -0.022 | 11.23
12.5 | 1.079 | 0.10693 | -0.022 | 10.089
13 | 1.055 | 0.11596 | -0.023 | 9.1
13.5 | 1.027 | 0.12662 | -0.023 | 8.112
14 | 0.995 | 0.13779 | -0.023 | 7.224
14.5 | 0.961 | 0.15291 | -0.024 | 6.282

## 12. Re 100k Mach 0.10 (2)
BIGFOIL.COM POLAR EXPORT
HN-975
HN-975 |  |  |  | Cl Max: | 1.3023 | at alpha= | 13 | deg
XFOIL ncrit=9 |  |  |  | L/D Max: | 53.5765 | at alpha= | 7 | deg
Re: | 100000 |  |  | Cd Min: | 0.22454 | at alpha= | 18 | deg
Mach: | 0.1 |  |  | Cl=0 at alpha= | -1.5912 | deg
|  |  |  | @ Cl=0.1, Cd= | 0.019433
|  |  |  | @ Cl=0.4, Cd= | 0.018203
|  |  |  | @ Cl=0.6, Cd= | 0.017415
alpha (deg) | Cl | Cd | Cm | Cl/Cd
-12.5 | -0.4351 | 0.14038 | -0.0326 | -3.0994
-12 | -0.4035 | 0.13283 | -0.0302 | -3.0377
-11.5 | -0.4087 | 0.12557 | -0.0334 | -3.2548
-11 | -0.3939 | 0.11914 | -0.0331 | -3.3062
-10.5 | -0.4052 | 0.11182 | -0.0365 | -3.6237
-10 | -0.4119 | 0.1063 | -0.0384 | -3.8749
-9.5 | -0.3914 | 0.09921 | -0.036 | -3.9452
-9 | -0.416 | 0.06846 | -0.0523 | -6.0765
-8.5 | -0.6133 | 0.05951 | -0.056 | -10.3058
-8 | -0.6215 | 0.05187 | -0.0522 | -11.9819
-7.5 | -0.6308 | 0.04443 | -0.0486 | -14.1976
-7 | -0.6193 | 0.03814 | -0.0454 | -16.2375
-6.5 | -0.5924 | 0.03233 | -0.0434 | -18.3235
-6 | -0.5563 | 0.02912 | -0.0413 | -19.1037
-5.5 | -0.5168 | 0.02604 | -0.0396 | -19.8464
-5 | -0.4765 | 0.02384 | -0.0377 | -19.9874
-4.5 | -0.4156 | 0.02202 | -0.0398 | -18.8738
-4 | -0.3362 | 0.02066 | -0.0458 | -16.273
-3.5 | -0.2616 | 0.01961 | -0.0506 | -13.3401
-3 | -0.19 | 0.01927 | -0.0539 | -9.8599
-2.5 | -0.1205 | 0.01936 | -0.0559 | -6.2242
-2 | -0.0529 | 0.01949 | -0.057 | -2.7142
-1.5 | 0.0118 | 0.01951 | -0.057 | 0.60482
-1 | 0.0589 | 0.01953 | -0.0536 | 3.0159
-0.5 | 0.1183 | 0.01939 | -0.0522 | 6.1011
0 | 0.2564 | 0.0189 | -0.0662 | 13.5661
0.5 | 0.411 | 0.01815 | -0.085 | 22.6446
1 | 0.4813 | 0.01745 | -0.0884 | 27.5817
1.5 | 0.5048 | 0.01752 | -0.0833 | 28.8128
2 | 0.5509 | 0.01751 | -0.0813 | 31.462
2.5 | 0.6079 | 0.0174 | -0.0808 | 34.9368
3 | 0.6596 | 0.01755 | -0.0794 | 37.584
3.5 | 0.7153 | 0.01761 | -0.0785 | 40.619
4 | 0.7709 | 0.01767 | -0.0775 | 43.6276
4.5 | 0.8233 | 0.01786 | -0.076 | 46.0974
5 | 0.8735 | 0.01812 | -0.0741 | 48.2064
5.5 | 0.9242 | 0.01834 | -0.0722 | 50.3926
6 | 0.9712 | 0.01867 | -0.0698 | 52.0193
6.5 | 1.0162 | 0.01911 | -0.0671 | 53.1763
7 | 1.0576 | 0.01974 | -0.064 | 53.5765
7.5 | 1.0946 | 0.02067 | -0.0604 | 52.956
8 | 1.1274 | 0.02195 | -0.0564 | 51.3622
8.5 | 1.156 | 0.02363 | -0.0521 | 48.9209
9 | 1.1816 | 0.02562 | -0.0477 | 46.1202
9.5 | 1.2047 | 0.0279 | -0.0432 | 43.1792
10 | 1.2231 | 0.03034 | -0.0382 | 40.3131
10.5 | 1.2411 | 0.03317 | -0.0336 | 37.4163
11 | 1.2644 | 0.03648 | -0.0302 | 34.6601
11.5 | 1.2772 | 0.04006 | -0.0258 | 31.8822
12 | 1.2917 | 0.04422 | -0.0223 | 29.2108
12.5 | 1.3002 | 0.04887 | -0.019 | 26.6053
13 | 1.3023 | 0.05384 | -0.0161 | 24.1883
13.5 | 1.2827 | 0.05991 | -0.0135 | 21.4104
14 | 1.2745 | 0.06698 | -0.0126 | 19.0281
14.5 | 1.2376 | 0.07673 | -0.0137 | 16.1293
15 | 1.1947 | 0.08878 | -0.0179 | 13.4569
15.5 | 1.1403 | 0.1049 | -0.0262 | 10.8704
16 | 1.0847 | 0.12432 | -0.0379 | 8.7251
16.5 | 0.9413 | 0.18273 | -0.0721 | 5.1513
17.5 | 0.9321 | 0.21627 | -0.09 | 4.3099
18 | 0.9281 | 0.22454 | -0.0979 | 4.1333

## 13. Re 100k Mach 0.25 (1)
BIGFOIL.COM POLAR EXPORT
HN-975
HN-975 |  |  |  | Cl Max: | 1.308 | at alpha= | 9 | deg
JavaFoil+Calcfoil stall+Eppler ext transition |  |  |  | L/D Max: | 59.177 | at alpha= | 5 | deg
Re: | 100000 |  |  | Cd Min: | 0.01143 | at alpha= | 1 | deg
Mach: | 0.25 |  |  | Cl=0 at alpha= | -3.4194 | deg
|  |  |  | @ Cl=0.1, Cd= | 0.012322
|  |  |  | @ Cl=0.4, Cd= | 0.012032
|  |  |  | @ Cl=0.6, Cd= | 0.011538
alpha (deg) | Cl | Cd | Cm | Cl/Cd
-16.5 | -0.163 | 0.46932 | -0.022 | -0.346
-16 | -0.238 | 0.39224 | -0.022 | -0.607
-15.5 | -0.297 | 0.32608 | -0.021 | -0.911
-15 | -0.35 | 0.39109 | -0.025 | -0.895
-14.5 | -0.397 | 0.2324 | -0.022 | -1.709
-14 | -0.44 | 0.20305 | -0.022 | -2.165
-13.5 | -0.476 | 0.17555 | -0.022 | -2.713
-13 | -0.507 | 0.15566 | -0.022 | -3.257
-12.5 | -0.531 | 0.13663 | -0.023 | -3.885
-12 | -0.547 | 0.12583 | -0.023 | -4.35
-11.5 | -0.552 | 0.11159 | -0.024 | -4.945
-11 | -0.549 | 0.1001 | -0.024 | -5.487
-10.5 | -0.541 | 0.09165 | -0.025 | -5.898
-10 | -0.526 | 0.08406 | -0.027 | -6.256
-9.5 | -0.506 | 0.07692 | -0.028 | -6.574
-9 | -0.48 | 0.07088 | -0.03 | -6.776
-8.5 | -0.45 | 0.06526 | -0.031 | -6.9
-8 | -0.416 | 0.0603 | -0.032 | -6.902
-7.5 | -0.378 | 0.05516 | -0.033 | -6.861
-7 | -0.338 | 0.05169 | -0.034 | -6.536
-6.5 | -0.295 | 0.04834 | -0.034 | -6.098
-6 | -0.251 | 0.04444 | -0.042 | -5.653
-5.5 | -0.25 | 0.01528 | -0.08 | -16.368
-5 | -0.192 | 0.01475 | -0.081 | -13.021
-4.5 | -0.132 | 0.01364 | -0.082 | -9.697
-4 | -0.071 | 0.01348 | -0.082 | -5.287
-3.5 | -0.01 | 0.01323 | -0.083 | -0.742
-3 | 0.052 | 0.01267 | -0.083 | 4.101
-2.5 | 0.114 | 0.01222 | -0.084 | 9.325
-2 | 0.176 | 0.01202 | -0.084 | 14.637
-1.5 | 0.238 | 0.01217 | -0.085 | 19.563
-1 | 0.3 | 0.01205 | -0.085 | 24.888
-0.5 | 0.362 | 0.012 | -0.086 | 30.139
0 | 0.422 | 0.01205 | -0.086 | 35.05
0.5 | 0.484 | 0.01214 | -0.086 | 39.86
1 | 0.545 | 0.01143 | -0.087 | 47.703
1.5 | 0.606 | 0.01155 | -0.087 | 52.497
2 | 0.667 | 0.01407 | -0.088 | 47.412
2.5 | 0.728 | 0.01437 | -0.088 | 50.646
3 | 0.788 | 0.01473 | -0.089 | 53.5
3.5 | 0.848 | 0.01518 | -0.089 | 55.877
4 | 0.907 | 0.01568 | -0.089 | 57.871
4.5 | 0.966 | 0.01636 | -0.09 | 59.035
5 | 1.024 | 0.0173 | -0.09 | 59.177
5.5 | 1.08 | 0.01856 | -0.09 | 58.183
6 | 1.134 | 0.02005 | -0.091 | 56.54
6.5 | 1.183 | 0.02159 | -0.091 | 54.771
7 | 1.223 | 0.02337 | -0.091 | 52.348
7.5 | 1.257 | 0.02521 | -0.091 | 49.872
8 | 1.283 | 0.02715 | -0.09 | 47.27
8.5 | 1.302 | 0.02926 | -0.09 | 44.477
9 | 1.308 | 0.03177 | -0.09 | 41.174
9.5 | 1.099 | 0.06823 | -0.024 | 16.105
10 | 1.096 | 0.0748 | -0.023 | 14.649
10.5 | 1.083 | 0.08175 | -0.023 | 13.246
11 | 1.06 | 0.09086 | -0.022 | 11.664
11.5 | 1.026 | 0.10054 | -0.023 | 10.208
12 | 0.983 | 0.11116 | -0.023 | 8.84
12.5 | 0.929 | 0.12641 | -0.023 | 7.352
13 | 0.867 | 0.14556 | -0.024 | 5.957
13.5 | 0.797 | 0.1649 | -0.024 | 4.834
14 | 0.72 | 0.19133 | -0.025 | 3.765

## 14. Re 100k Mach 0.25 (2)
BIGFOIL.COM POLAR EXPORT
HN-975
HN-975 |  |  |  | Cl Max: | 1.2638 | at alpha= | 11.5 | deg
XFOIL ncrit=9 |  |  |  | L/D Max: | 52.1156 | at alpha= | 6.5 | deg
Re: | 100000 |  |  | Cd Min: | 0.26257 | at alpha= | 20 | deg
Mach: | 0.25 |  |  | Cl=0 at alpha= | -1.5866 | deg
|  |  |  | @ Cl=0.1, Cd= | 0.019705
|  |  |  | @ Cl=0.4, Cd= | 0.018588
|  |  |  | @ Cl=0.6, Cd= | 0.01785
alpha (deg) | Cl | Cd | Cm | Cl/Cd
-12 | -0.4067 | 0.13628 | -0.0323 | -2.9843
-11.5 | -0.3901 | 0.12796 | -0.0323 | -3.0486
-11 | -0.3956 | 0.12235 | -0.0353 | -3.2333
-10.5 | -0.3805 | 0.11465 | -0.0347 | -3.3188
-10 | -0.4115 | 0.10959 | -0.0403 | -3.7549
-9.5 | -0.3766 | 0.10186 | -0.0361 | -3.6972
-9 | -0.4028 | 0.095 | -0.0393 | -4.24
-8.5 | -0.4701 | 0.07279 | -0.0518 | -6.4583
-8 | -0.593 | 0.0581 | -0.0547 | -10.2065
-7.5 | -0.6174 | 0.05113 | -0.0507 | -12.0751
-7 | -0.6244 | 0.04393 | -0.0474 | -14.2135
-6.5 | -0.61 | 0.03694 | -0.0449 | -16.5133
-6 | -0.5802 | 0.03294 | -0.0427 | -17.6138
-5.5 | -0.5418 | 0.02862 | -0.0409 | -18.9308
-5 | -0.5011 | 0.02611 | -0.0391 | -19.1919
-4.5 | -0.419 | 0.0234 | -0.0444 | -17.906
-4 | -0.338 | 0.0217 | -0.0498 | -15.576
-3.5 | -0.2591 | 0.02042 | -0.0549 | -12.6885
-3 | -0.1822 | 0.01979 | -0.0589 | -9.2067
-2.5 | -0.1172 | 0.01973 | -0.0597 | -5.9402
-2 | -0.0525 | 0.01983 | -0.0598 | -2.6475
-1.5 | 0.011 | 0.01987 | -0.0592 | 0.5536
-1 | 0.0721 | 0.0198 | -0.0577 | 3.6414
-0.5 | 0.134 | 0.01959 | -0.0561 | 6.8402
0 | 0.2334 | 0.0193 | -0.0622 | 12.0933
0.5 | 0.3909 | 0.01866 | -0.0805 | 20.9486
1 | 0.4937 | 0.01785 | -0.0896 | 27.6583
1.5 | 0.5154 | 0.01793 | -0.084 | 28.7451
2 | 0.5636 | 0.01785 | -0.082 | 31.5742
2.5 | 0.6185 | 0.01785 | -0.0809 | 34.6499
3 | 0.672 | 0.01802 | -0.0795 | 37.2919
3.5 | 0.7287 | 0.01813 | -0.0783 | 40.1931
4 | 0.7848 | 0.01826 | -0.077 | 42.9792
4.5 | 0.8392 | 0.01846 | -0.0753 | 45.4605
5 | 0.8935 | 0.01866 | -0.0735 | 47.8832
5.5 | 0.9441 | 0.01896 | -0.0711 | 49.7943
6 | 0.9931 | 0.01933 | -0.0683 | 51.3761
6.5 | 1.0371 | 0.0199 | -0.065 | 52.1156
7 | 1.078 | 0.02071 | -0.0612 | 52.0521
7.5 | 1.1124 | 0.0219 | -0.0568 | 50.7945
8 | 1.144 | 0.0235 | -0.0522 | 48.6809
8.5 | 1.17 | 0.0255 | -0.0472 | 45.8824
9 | 1.1937 | 0.02782 | -0.0422 | 42.908
9.5 | 1.2105 | 0.03035 | -0.0365 | 39.8847
10 | 1.2269 | 0.0333 | -0.0313 | 36.8438
10.5 | 1.244 | 0.03675 | -0.0268 | 33.8503
11 | 1.2545 | 0.04065 | -0.0222 | 30.861
11.5 | 1.2638 | 0.04513 | -0.0184 | 28.0035
12 | 1.2636 | 0.05068 | -0.0149 | 24.9329
12.5 | 1.2553 | 0.05712 | -0.0124 | 21.9765
13 | 1.2497 | 0.06363 | -0.0112 | 19.6401
13.5 | 1.209 | 0.07354 | -0.0124 | 16.44
14 | 1.1637 | 0.08595 | -0.0169 | 13.5393
14.5 | 1.1123 | 0.10152 | -0.0251 | 10.9565
15 | 1.0599 | 0.12014 | -0.0364 | 8.8222
17 | 0.9319 | 0.21522 | -0.0904 | 4.33
17.5 | 0.9385 | 0.22147 | -0.0957 | 4.2376
18 | 0.9427 | 0.22995 | -0.1023 | 4.0996
19 | 0.971 | 0.2454 | -0.1115 | 3.9568
19.5 | 0.9878 | 0.25242 | -0.1156 | 3.9133
20 | 1.0118 | 0.26257 | -0.1176 | 3.8534

## 15. Re 100k Mach 0.50 (1)
BIGFOIL.COM POLAR EXPORT
HN-975
HN-975 |  |  |  | Cl Max: | 1.29 | at alpha= | 7 | deg
JavaFoil+Calcfoil stall+Eppler ext transition |  |  |  | L/D Max: | 55.808 | at alpha= | 4 | deg
Re: | 100000 |  |  | Cd Min: | 0.01187 | at alpha= | -1.5 | deg
Mach: | 0.5 |  |  | Cl=0 at alpha= | -3.4203 | deg
|  |  |  | @ Cl=0.1, Cd= | 0.013258
|  |  |  | @ Cl=0.4, Cd= | 0.014119
|  |  |  | @ Cl=0.6, Cd= | 0.014547
alpha (deg) | Cl | Cd | Cm | Cl/Cd
-20 | -0.893 | 0.36384 | -0.043 | -2.455
-19.5 | -0.867 | 0.34866 | -0.043 | -2.487
-19 | -0.839 | 0.33646 | -0.041 | -2.493
-18.5 | -0.813 | 0.32723 | -0.042 | -2.484
-18 | -0.787 | 0.32912 | -0.042 | -2.39
-17.5 | -0.761 | 0.31607 | -0.042 | -2.406
-17 | -0.734 | 0.3239 | -0.042 | -2.267
-16.5 | -0.706 | 0.28555 | -0.04 | -2.473
-16 | -0.68 | 0.28563 | -0.041 | -2.38
-15.5 | -0.653 | 0.27523 | -0.041 | -2.374
-15 | -0.627 | 0.27076 | -0.041 | -2.316
-14.5 | -0.599 | 0.25635 | -0.039 | -2.338
-14 | -0.573 | 0.24501 | -0.039 | -2.337
-13.5 | -0.546 | 0.24788 | -0.039 | -2.203
-13 | -0.519 | 0.24403 | -0.04 | -2.129
-12.5 | -0.492 | 0.21661 | -0.037 | -2.27
-12 | -0.465 | 0.2163 | -0.037 | -2.15
-11.5 | -0.438 | 0.21317 | -0.037 | -2.056
-11 | -0.411 | 0.18932 | -0.035 | -2.171
-10.5 | -0.384 | 0.18668 | -0.035 | -2.058
-10 | -0.357 | 0.18348 | -0.035 | -1.947
-9.5 | -0.33 | 0.18057 | -0.035 | -1.83
-9 | -0.303 | 0.16135 | -0.031 | -1.878
-8.5 | -0.276 | 0.15799 | -0.031 | -1.747
-8 | -0.249 | 0.13153 | -0.028 | -1.892
-7.5 | -0.358 | 0.07053 | -0.031 | -5.076
-7 | -0.348 | 0.06009 | -0.035 | -5.784
-6.5 | -0.315 | 0.05276 | -0.037 | -5.965
-6 | -0.272 | 0.04821 | -0.038 | -5.642
-5.5 | -0.223 | 0.04496 | -0.039 | -4.964
-5 | -0.209 | 0.01638 | -0.089 | -12.747
-4.5 | -0.145 | 0.01552 | -0.09 | -9.361
-4 | -0.079 | 0.01479 | -0.091 | -5.333
-3.5 | -0.011 | 0.01365 | -0.092 | -0.801
-3 | 0.058 | 0.01338 | -0.093 | 4.332
-2.5 | 0.127 | 0.01318 | -0.093 | 9.657
-2 | 0.197 | 0.01211 | -0.094 | 16.228
-1.5 | 0.266 | 0.01187 | -0.095 | 22.4
-1 | 0.335 | 0.01411 | -0.095 | 23.755
-0.5 | 0.404 | 0.01412 | -0.096 | 28.627
0 | 0.471 | 0.01427 | -0.096 | 33.021
0.5 | 0.54 | 0.01445 | -0.097 | 37.353
1 | 0.608 | 0.01456 | -0.097 | 41.748
1.5 | 0.676 | 0.01495 | -0.097 | 45.184
2 | 0.743 | 0.01535 | -0.098 | 48.399
2.5 | 0.81 | 0.01584 | -0.098 | 51.137
3 | 0.877 | 0.0164 | -0.099 | 53.453
3.5 | 0.942 | 0.01706 | -0.099 | 55.233
4 | 1.007 | 0.01804 | -0.099 | 55.808
4.5 | 1.07 | 0.01939 | -0.1 | 55.18
5 | 1.13 | 0.021 | -0.1 | 53.797
5.5 | 1.185 | 0.023 | -0.1 | 51.515
6 | 1.235 | 0.02541 | -0.1 | 48.6
6.5 | 1.275 | 0.02813 | -0.099 | 45.318
7 | 1.29 | 0.03132 | -0.099 | 41.186
7.5 | 1.273 | 0.03572 | -0.098 | 35.636
8 | 1.012 | 0.06631 | -0.024 | 15.26
8.5 | 0.651 | 0.12436 | -0.026 | 5.235
9 | 0.678 | 0.12755 | -0.026 | 5.316
9.5 | 0.706 | 0.14984 | -0.036 | 4.71
10 | 0.733 | 0.17004 | -0.038 | 4.31
10.5 | 0.761 | 0.18967 | -0.043 | 4.012
11 | 0.788 | 0.19363 | -0.043 | 4.069
11.5 | 0.816 | 0.2237 | -0.048 | 3.648
12 | 0.843 | 0.22958 | -0.048 | 3.672

## 16. Re 100k Mach 0.50 (2)
BIGFOIL.COM POLAR EXPORT
HN-975
HN-975 |  |  |  | Cl Max: | 1.1915 | at alpha= | 9 | deg
XFOIL ncrit=9 |  |  |  | L/D Max: | 45.3576 | at alpha= | 6 | deg
Re: | 100000 |  |  | Cd Min: | 0.26152 | at alpha= | -20 | deg
Mach: | 0.5 |  |  | Cl=0 at alpha= | -1.7359 | deg
|  |  |  | @ Cl=0.1, Cd= | 0.02136
|  |  |  | @ Cl=0.4, Cd= | 0.020602
|  |  |  | @ Cl=0.6, Cd= | 0.020237
alpha (deg) | Cl | Cd | Cm | Cl/Cd
-20 | -0.6555 | 0.26152 | 0.0185 | -2.5065
-19.5 | -0.6316 | 0.25255 | 0.0154 | -2.5009
-19 | -0.6102 | 0.24509 | 0.0114 | -2.4897
-18.5 | -0.5928 | 0.2396 | 0.006 | -2.4741
-18 | -0.5814 | 0.23591 | 0 | -2.4645
-17.5 | -0.5496 | 0.22273 | -0.0009 | -2.4676
-17 | -0.529 | 0.2154 | -0.0044 | -2.4559
-16.5 | -0.5174 | 0.21115 | -0.01 | -2.4504
-16 | -0.5016 | 0.2036 | -0.014 | -2.4637
-15.5 | -0.4726 | 0.19327 | -0.0148 | -2.4453
-15 | -0.4604 | 0.18789 | -0.0192 | -2.4504
-14.5 | -0.4464 | 0.18041 | -0.0227 | -2.4744
-14 | -0.4212 | 0.1718 | -0.0235 | -2.4517
-13.5 | -0.423 | 0.16833 | -0.0288 | -2.5129
-13 | -0.3948 | 0.15773 | -0.0291 | -2.503
-12.5 | -0.3887 | 0.15244 | -0.0321 | -2.5499
-12 | -0.3707 | 0.14392 | -0.033 | -2.5757
-11.5 | -0.3651 | 0.13811 | -0.0352 | -2.6435
-11 | -0.3536 | 0.13041 | -0.0362 | -2.7114
-10.5 | -0.3646 | 0.12612 | -0.0392 | -2.8909
-10 | -0.3374 | 0.11723 | -0.0375 | -2.8781
-9.5 | -0.3618 | 0.11285 | -0.0413 | -3.206
-9 | -0.3339 | 0.10434 | -0.0385 | -3.2001
-8.5 | -0.3655 | 0.09083 | -0.0466 | -4.024
-8 | -0.3767 | 0.08371 | -0.0464 | -4.5001
-7 | -0.4819 | 0.06566 | -0.05 | -7.3393
-6.5 | -0.5321 | 0.06082 | -0.0458 | -8.7488
-6 | -0.5719 | 0.0548 | -0.0429 | -10.4361
-5.5 | -0.5762 | 0.04516 | -0.0484 | -12.7591
-5 | -0.517 | 0.03654 | -0.0565 | -14.1489
-4.5 | -0.4411 | 0.03004 | -0.0623 | -14.6838
-4 | -0.3557 | 0.02628 | -0.0662 | -13.535
-3.5 | -0.2691 | 0.02391 | -0.0699 | -11.2547
-3 | -0.1904 | 0.02237 | -0.0722 | -8.5114
-2.5 | -0.1176 | 0.02155 | -0.073 | -5.4571
-2 | -0.0411 | 0.02131 | -0.0733 | -1.9287
-1.5 | 0.0367 | 0.02126 | -0.0731 | 1.7262
-1 | 0.099 | 0.02136 | -0.0703 | 4.6348
-0.5 | 0.1548 | 0.02138 | -0.066 | 7.2404
0 | 0.2159 | 0.02115 | -0.0622 | 10.208
0.5 | 0.3084 | 0.02072 | -0.0643 | 14.8842
1 | 0.4635 | 0.02052 | -0.0804 | 22.5877
1.5 | 0.5748 | 0.01982 | -0.0888 | 29.001
2 | 0.5917 | 0.02019 | -0.0814 | 29.3066
2.5 | 0.6449 | 0.02049 | -0.0789 | 31.4739
3 | 0.7081 | 0.02072 | -0.0774 | 34.1747
3.5 | 0.7729 | 0.02094 | -0.0757 | 36.9102
4 | 0.8397 | 0.02109 | -0.0738 | 39.8151
4.5 | 0.8988 | 0.02149 | -0.0708 | 41.8241
5 | 0.962 | 0.02174 | -0.0678 | 44.2502
5.5 | 1.0142 | 0.02238 | -0.0634 | 45.3172
6 | 1.0591 | 0.02335 | -0.058 | 45.3576
6.5 | 1.0993 | 0.02464 | -0.0521 | 44.6144
7 | 1.1328 | 0.02639 | -0.0456 | 42.9254
7.5 | 1.1534 | 0.02874 | -0.0381 | 40.1322
8 | 1.1727 | 0.0316 | -0.0312 | 37.1108
8.5 | 1.1825 | 0.0353 | -0.0247 | 33.4986
9 | 1.1915 | 0.03954 | -0.0192 | 30.134
9.5 | 1.1768 | 0.04563 | -0.015 | 25.7901
10 | 1.1566 | 0.05309 | -0.013 | 21.7856
10.5 | 1.1306 | 0.062 | -0.0134 | 18.2355
11 | 1.0635 | 0.07715 | -0.0207 | 13.7848
11.5 | 0.9761 | 0.09945 | -0.0352 | 9.815
12 | 0.9262 | 0.11944 | -0.0475 | 7.7545
12.5 | 0.9132 | 0.13293 | -0.0545 | 6.8698
13 | 0.925 | 0.14136 | -0.0574 | 6.5436
13.5 | 0.907 | 0.15771 | -0.0679 | 5.7511
14 | 0.9053 | 0.17046 | -0.0757 | 5.3109

## 17. Re 250k Mach 0.00 (1)
BIGFOIL.COM POLAR EXPORT
HN-975
HN-975 |  |  |  | Cl Max: | 1.348 | at alpha= | 10 | deg
JavaFoil+Calcfoil stall+Eppler ext transition |  |  |  | L/D Max: | 97.853 | at alpha= | 5.5 | deg
Re: | 250000 |  |  | Cd Min: | 0.00987 | at alpha= | 4 | deg
Mach: | 0 |  |  | Cl=0 at alpha= | -3.4167 | deg
|  |  |  | @ Cl=0.1, Cd= | 0.00994
|  |  |  | @ Cl=0.4, Cd= | 0.010085
|  |  |  | @ Cl=0.6, Cd= | 0.011383
alpha (deg) | Cl | Cd | Cm | Cl/Cd
-18 | -0.509 | 0.21038 | -0.021 | -2.42
-17.5 | -0.527 | 0.19564 | -0.021 | -2.695
-17 | -0.545 | 0.18316 | -0.021 | -2.976
-16.5 | -0.562 | 0.1736 | -0.021 | -3.237
-16 | -0.578 | 0.16136 | -0.021 | -3.581
-15.5 | -0.592 | 0.14799 | -0.022 | -4
-15 | -0.604 | 0.14103 | -0.022 | -4.286
-14.5 | -0.615 | 0.13055 | -0.022 | -4.707
-14 | -0.622 | 0.12172 | -0.023 | -5.11
-13.5 | -0.626 | 0.11384 | -0.023 | -5.502
-13 | -0.627 | 0.10565 | -0.024 | -5.939
-12.5 | -0.625 | 0.09925 | -0.025 | -6.294
-12 | -0.618 | 0.09222 | -0.026 | -6.701
-11.5 | -0.604 | 0.08622 | -0.027 | -7.009
-11 | -0.587 | 0.07976 | -0.029 | -7.357
-10.5 | -0.566 | 0.07426 | -0.03 | -7.618
-10 | -0.541 | 0.06912 | -0.031 | -7.828
-9.5 | -0.513 | 0.06446 | -0.032 | -7.961
-9 | -0.482 | 0.06002 | -0.033 | -8.03
-8.5 | -0.448 | 0.05598 | -0.034 | -8.004
-8 | -0.413 | 0.05162 | -0.039 | -7.996
-7.5 | -0.445 | 0.01528 | -0.073 | -29.118
-7 | -0.406 | 0.01342 | -0.076 | -30.27
-6.5 | -0.356 | 0.01286 | -0.077 | -27.649
-6 | -0.301 | 0.01178 | -0.078 | -25.585
-5.5 | -0.245 | 0.01177 | -0.078 | -20.801
-5 | -0.187 | 0.01141 | -0.079 | -16.394
-4.5 | -0.128 | 0.01112 | -0.079 | -11.548
-4 | -0.069 | 0.0112 | -0.08 | -6.169
-3.5 | -0.01 | 0.01063 | -0.08 | -0.895
-3 | 0.05 | 0.01014 | -0.081 | 4.962
-2.5 | 0.11 | 0.0099 | -0.081 | 11.149
-2 | 0.17 | 0.00999 | -0.082 | 17.059
-1.5 | 0.231 | 0.0099 | -0.082 | 23.281
-1 | 0.29 | 0.00993 | -0.083 | 29.263
-0.5 | 0.35 | 0.00991 | -0.083 | 35.343
0 | 0.41 | 0.01012 | -0.084 | 40.515
0.5 | 0.47 | 0.01106 | -0.084 | 42.515
1 | 0.53 | 0.01115 | -0.084 | 47.493
1.5 | 0.589 | 0.01135 | -0.085 | 51.928
2 | 0.649 | 0.01153 | -0.085 | 56.272
2.5 | 0.708 | 0.01176 | -0.086 | 60.206
3 | 0.767 | 0.0102 | -0.086 | 75.145
3.5 | 0.825 | 0.01051 | -0.086 | 78.495
4 | 0.883 | 0.00987 | -0.087 | 89.429
4.5 | 0.94 | 0.01025 | -0.087 | 91.701
5 | 0.997 | 0.01088 | -0.088 | 91.664
5.5 | 1.053 | 0.01076 | -0.088 | 97.853
6 | 1.107 | 0.01437 | -0.088 | 77.02
6.5 | 1.158 | 0.01566 | -0.089 | 73.908
7 | 1.203 | 0.01707 | -0.089 | 70.479
7.5 | 1.244 | 0.01831 | -0.089 | 67.948
8 | 1.279 | 0.0197 | -0.089 | 64.922
8.5 | 1.305 | 0.02201 | -0.089 | 59.28
9 | 1.326 | 0.02345 | -0.089 | 56.55
9.5 | 1.341 | 0.02505 | -0.089 | 53.538
10 | 1.348 | 0.02704 | -0.088 | 49.841
10.5 | 1.345 | 0.02939 | -0.088 | 45.775
11 | 1.124 | 0.07446 | -0.023 | 15.102
11.5 | 1.12 | 0.08002 | -0.024 | 13.999
12 | 1.111 | 0.08636 | -0.024 | 12.859
12.5 | 1.096 | 0.0934 | -0.023 | 11.733
13 | 1.077 | 0.09975 | -0.024 | 10.793
13.5 | 1.053 | 0.10678 | -0.023 | 9.862
14 | 1.026 | 0.11544 | -0.024 | 8.889
14.5 | 0.996 | 0.12435 | -0.024 | 8.01
15 | 0.964 | 0.12818 | -0.029 | 7.521

## 18. Re 250k Mach 0.00 (2)
BIGFOIL.COM POLAR EXPORT
HN-975
HN-975 |  |  |  | Cl Max: | 1.3144 | at alpha= | 13.5 | deg
XFOIL ncrit=9 |  |  |  | L/D Max: | 81.0375 | at alpha= | 5.5 | deg
Re: | 250000 |  |  | Cd Min: | 0.15079 | at alpha= | -14 | deg
Mach: | 0 |  |  | Cl=0 at alpha= | -3.1544 | deg
|  |  |  | @ Cl=0.1, Cd= | 0.0097257
|  |  |  | @ Cl=0.4, Cd= | 0.0093536
|  |  |  | @ Cl=0.6, Cd= | 0.0094805
alpha (deg) | Cl | Cd | Cm | Cl/Cd
-14 | -0.4539 | 0.15079 | -0.0289 | -3.0101
-13.5 | -0.4353 | 0.14319 | -0.0276 | -3.04
-13 | -0.4224 | 0.13724 | -0.0285 | -3.0778
-12.5 | -0.4198 | 0.12987 | -0.0315 | -3.2325
-12 | -0.437 | 0.11919 | -0.0399 | -3.6664
-11.5 | -0.4249 | 0.11241 | -0.0377 | -3.7799
-11 | -0.5482 | 0.06976 | -0.0596 | -7.8584
-10.5 | -0.613 | 0.05423 | -0.0704 | -11.3037
-10 | -0.6762 | 0.04788 | -0.0666 | -14.1228
-9.5 | -0.7223 | 0.04141 | -0.0594 | -17.4426
-9 | -0.7348 | 0.03631 | -0.0535 | -20.2368
-8.5 | -0.7274 | 0.03228 | -0.0487 | -22.5341
-8 | -0.6715 | 0.02597 | -0.0529 | -25.8568
-7.5 | -0.6031 | 0.02366 | -0.0569 | -25.4903
-7 | -0.5373 | 0.02046 | -0.0602 | -26.261
-6.5 | -0.4622 | 0.01881 | -0.0646 | -24.572
-6 | -0.397 | 0.01687 | -0.0673 | -23.5329
-5.5 | -0.3284 | 0.01514 | -0.0705 | -21.6909
-5 | -0.2518 | 0.01374 | -0.0752 | -18.3261
-4 | -0.1121 | 0.01157 | -0.0818 | -9.6889
-3.5 | -0.0414 | 0.0107 | -0.0848 | -3.8692
-3 | 0.0185 | 0.01016 | -0.0853 | 1.8209
-2.5 | 0.0754 | 0.00983 | -0.0849 | 7.6704
-2 | 0.132 | 0.00959 | -0.0844 | 13.7643
-1.5 | 0.1881 | 0.00944 | -0.0838 | 19.9258
-1 | 0.241 | 0.00937 | -0.0825 | 25.7204
-0.5 | 0.2939 | 0.00933 | -0.0812 | 31.5005
0 | 0.3449 | 0.00933 | -0.0794 | 36.9668
0.5 | 0.3944 | 0.00935 | -0.0773 | 42.1818
1 | 0.4411 | 0.00938 | -0.0746 | 47.0256
1.5 | 0.4866 | 0.00938 | -0.0715 | 51.8763
2 | 0.5523 | 0.00942 | -0.0731 | 58.6306
2.5 | 0.639 | 0.00953 | -0.0795 | 67.0514
3 | 0.6874 | 0.00971 | -0.0787 | 70.793
3.5 | 0.7344 | 0.00998 | -0.0771 | 73.5872
4 | 0.784 | 0.01028 | -0.076 | 76.2646
4.5 | 0.8334 | 0.01062 | -0.0748 | 78.4746
5 | 0.8821 | 0.01101 | -0.0734 | 80.1181
5.5 | 0.9295 | 0.01147 | -0.0718 | 81.0375
6 | 0.975 | 0.01204 | -0.07 | 80.9801
6.5 | 1.0186 | 0.01271 | -0.0679 | 80.1416
7 | 1.0599 | 0.01355 | -0.0655 | 78.2214
7.5 | 1.0977 | 0.0146 | -0.0627 | 75.1849
8 | 1.1334 | 0.01578 | -0.0596 | 71.8251
8.5 | 1.1661 | 0.0171 | -0.0563 | 68.193
9 | 1.1948 | 0.01847 | -0.0523 | 64.6887
9.5 | 1.2187 | 0.02003 | -0.0477 | 60.8437
10 | 1.2411 | 0.02174 | -0.0432 | 57.0883
10.5 | 1.2571 | 0.02393 | -0.0385 | 52.5324
11 | 1.2752 | 0.02613 | -0.0345 | 48.8021
11.5 | 1.2906 | 0.02865 | -0.0309 | 45.0471
12 | 1.3018 | 0.03172 | -0.0276 | 41.0404
12.5 | 1.3091 | 0.0354 | -0.0249 | 36.9802
13 | 1.3082 | 0.04016 | -0.0226 | 32.5747
13.5 | 1.3144 | 0.04467 | -0.0216 | 29.4247
14 | 1.307 | 0.05103 | -0.0209 | 25.6124
14.5 | 1.2958 | 0.05834 | -0.0213 | 22.2112
15 | 1.2879 | 0.06587 | -0.0223 | 19.5521
15.5 | 1.2819 | 0.07356 | -0.0241 | 17.4266
16 | 1.2746 | 0.0818 | -0.0265 | 15.5819
16.5 | 1.2627 | 0.09109 | -0.0292 | 13.8621
17 | 1.2496 | 0.10149 | -0.0339 | 12.3125
17.5 | 1.2334 | 0.11291 | -0.0396 | 10.9237
18 | 1.2146 | 0.12542 | -0.0466 | 9.6843
18.5 | 1.1909 | 0.13967 | -0.0552 | 8.5265

## 19. Re 250k Mach 0.10 (1)
BIGFOIL.COM POLAR EXPORT
HN-975
HN-975 |  |  |  | Cl Max: | 1.344 | at alpha= | 10 | deg
JavaFoil+Calcfoil stall+Eppler ext transition |  |  |  | L/D Max: | 97.325 | at alpha= | 5.5 | deg
Re: | 250000 |  |  | Cd Min: | 0.00992 | at alpha= | -2.5 | deg
Mach: | 0.1 |  |  | Cl=0 at alpha= | -3.418 | deg
|  |  |  | @ Cl=0.1, Cd= | 0.009964
|  |  |  | @ Cl=0.4, Cd= | 0.010098
|  |  |  | @ Cl=0.6, Cd= | 0.011415
alpha (deg) | Cl | Cd | Cm | Cl/Cd
-18 | -0.465 | 0.22218 | -0.022 | -2.094
-17.5 | -0.486 | 0.20791 | -0.021 | -2.339
-17 | -0.507 | 0.19519 | -0.021 | -2.597
-16.5 | -0.527 | 0.1768 | -0.022 | -2.98
-16 | -0.546 | 0.16601 | -0.021 | -3.289
-15.5 | -0.564 | 0.15563 | -0.022 | -3.621
-15 | -0.579 | 0.14485 | -0.022 | -4
-14.5 | -0.593 | 0.13351 | -0.023 | -4.441
-14 | -0.604 | 0.12541 | -0.023 | -4.813
-13.5 | -0.611 | 0.11605 | -0.023 | -5.266
-13 | -0.615 | 0.10801 | -0.024 | -5.695
-12.5 | -0.615 | 0.10069 | -0.025 | -6.109
-12 | -0.611 | 0.09348 | -0.026 | -6.534
-11.5 | -0.599 | 0.08698 | -0.027 | -6.886
-11 | -0.583 | 0.08045 | -0.028 | -7.247
-10.5 | -0.563 | 0.07473 | -0.029 | -7.537
-10 | -0.54 | 0.0697 | -0.031 | -7.746
-9.5 | -0.513 | 0.0647 | -0.032 | -7.926
-9 | -0.482 | 0.06038 | -0.033 | -7.987
-8.5 | -0.449 | 0.05624 | -0.034 | -7.979
-8 | -0.413 | 0.05199 | -0.038 | -7.952
-7.5 | -0.433 | 0.01859 | -0.071 | -23.275
-7 | -0.407 | 0.01351 | -0.076 | -30.146
-6.5 | -0.357 | 0.01293 | -0.077 | -27.588
-6 | -0.303 | 0.01184 | -0.078 | -25.568
-5.5 | -0.246 | 0.01184 | -0.079 | -20.776
-5 | -0.188 | 0.01145 | -0.079 | -16.404
-4.5 | -0.129 | 0.01122 | -0.08 | -11.495
-4 | -0.069 | 0.01063 | -0.08 | -6.535
-3.5 | -0.01 | 0.01068 | -0.081 | -0.895
-3 | 0.051 | 0.01016 | -0.081 | 4.979
-2.5 | 0.111 | 0.00992 | -0.082 | 11.181
-2 | 0.171 | 0.00999 | -0.082 | 17.146
-1.5 | 0.232 | 0.00999 | -0.083 | 23.195
-1 | 0.292 | 0.00993 | -0.083 | 29.411
-0.5 | 0.352 | 0.00993 | -0.083 | 35.479
0 | 0.412 | 0.01014 | -0.084 | 40.64
0.5 | 0.472 | 0.01109 | -0.084 | 42.607
1 | 0.532 | 0.01127 | -0.085 | 47.255
1.5 | 0.592 | 0.01139 | -0.085 | 51.987
2 | 0.652 | 0.01158 | -0.086 | 56.31
2.5 | 0.712 | 0.01188 | -0.086 | 59.878
3 | 0.77 | 0.01025 | -0.087 | 75.166
3.5 | 0.829 | 0.01056 | -0.087 | 78.464
4 | 0.887 | 0.00992 | -0.087 | 89.41
4.5 | 0.945 | 0.01032 | -0.088 | 91.542
5 | 1.002 | 0.01096 | -0.088 | 91.43
5.5 | 1.057 | 0.01087 | -0.088 | 97.325
6 | 1.112 | 0.01453 | -0.089 | 76.537
6.5 | 1.163 | 0.01581 | -0.089 | 73.542
7 | 1.208 | 0.01725 | -0.089 | 70.016
7.5 | 1.248 | 0.01851 | -0.089 | 67.443
8 | 1.282 | 0.01996 | -0.089 | 64.232
8.5 | 1.307 | 0.02228 | -0.089 | 58.655
9 | 1.327 | 0.02379 | -0.089 | 55.783
9.5 | 1.34 | 0.02551 | -0.089 | 52.511
10 | 1.344 | 0.02757 | -0.089 | 48.73
10.5 | 1.338 | 0.03002 | -0.088 | 44.565
11 | 1.118 | 0.07525 | -0.024 | 14.861
11.5 | 1.111 | 0.08118 | -0.023 | 13.682
12 | 1.098 | 0.08695 | -0.023 | 12.622
12.5 | 1.079 | 0.09425 | -0.023 | 11.447
13 | 1.055 | 0.10195 | -0.024 | 10.351
13.5 | 1.027 | 0.10911 | -0.024 | 9.415
14 | 0.995 | 0.11804 | -0.024 | 8.433
14.5 | 0.961 | 0.12256 | -0.026 | 7.838
15 | 0.923 | 0.13859 | -0.025 | 6.663

## 20. Re 250k Mach 0.10 (2)
BIGFOIL.COM POLAR EXPORT
HN-975
HN-975 |  |  |  | Cl Max: | 1.3056 | at alpha= | 12.5 | deg
XFOIL ncrit=9 |  |  |  | L/D Max: | 80.9185 | at alpha= | 5.5 | deg
Re: | 250000 |  |  | Cd Min: | 0.15144 | at alpha= | -14 | deg
Mach: | 0.1 |  |  | Cl=0 at alpha= | -3.1365 | deg
|  |  |  | @ Cl=0.1, Cd= | 0.0097469
|  |  |  | @ Cl=0.4, Cd= | 0.0093876
|  |  |  | @ Cl=0.6, Cd= | 0.0095133
alpha (deg) | Cl | Cd | Cm | Cl/Cd
-14 | -0.4528 | 0.15144 | -0.029 | -2.99
-13.5 | -0.4329 | 0.14389 | -0.0274 | -3.0085
-13 | -0.4204 | 0.13786 | -0.0285 | -3.0495
-12.5 | -0.4188 | 0.13037 | -0.0318 | -3.2124
-12 | -0.4346 | 0.11999 | -0.0398 | -3.622
-11.5 | -0.4204 | 0.11352 | -0.0373 | -3.7033
-11 | -0.5319 | 0.07319 | -0.0579 | -7.2674
-10.5 | -0.5879 | 0.0574 | -0.0683 | -10.2422
-10 | -0.6491 | 0.04926 | -0.069 | -13.177
-9.5 | -0.7025 | 0.04359 | -0.0613 | -16.1161
-9 | -0.7263 | 0.0381 | -0.0548 | -19.063
-8.5 | -0.7262 | 0.0335 | -0.0497 | -21.6776
-8 | -0.6735 | 0.02668 | -0.0538 | -25.2436
-7.5 | -0.605 | 0.02418 | -0.0579 | -25.0207
-7 | -0.5394 | 0.02077 | -0.061 | -25.9701
-6.5 | -0.4635 | 0.01901 | -0.0656 | -24.3819
-6 | -0.398 | 0.01701 | -0.0681 | -23.398
-5.5 | -0.3296 | 0.01526 | -0.0711 | -21.599
-5 | -0.2514 | 0.01382 | -0.0761 | -18.191
-4.5 | -0.1822 | 0.01269 | -0.0792 | -14.3578
-4 | -0.1129 | 0.01163 | -0.0822 | -9.7077
-3.5 | -0.045 | 0.01077 | -0.0846 | -4.1783
-3 | 0.0169 | 0.01022 | -0.0854 | 1.6536
-2.5 | 0.0753 | 0.00985 | -0.0853 | 7.6447
-2 | 0.1328 | 0.00961 | -0.0848 | 13.8189
-1.5 | 0.1892 | 0.00947 | -0.0842 | 19.9789
-1 | 0.242 | 0.0094 | -0.0828 | 25.7447
-0.5 | 0.2956 | 0.00936 | -0.0815 | 31.5812
0 | 0.3465 | 0.00936 | -0.0798 | 37.0192
1 | 0.4433 | 0.00941 | -0.0749 | 47.1095
1.5 | 0.4896 | 0.00943 | -0.0719 | 51.9194
2 | 0.5537 | 0.00946 | -0.073 | 58.5307
2.5 | 0.6405 | 0.00956 | -0.0794 | 66.9979
3 | 0.691 | 0.00977 | -0.0789 | 70.7267
3.5 | 0.7379 | 0.01003 | -0.0773 | 73.5693
4 | 0.7877 | 0.01033 | -0.076 | 76.2536
4.5 | 0.8374 | 0.01068 | -0.0748 | 78.4082
5 | 0.8861 | 0.01109 | -0.0733 | 79.9008
5.5 | 0.9338 | 0.01154 | -0.0717 | 80.9185
6 | 0.9795 | 0.01211 | -0.0698 | 80.8836
6.5 | 1.0231 | 0.01281 | -0.0676 | 79.8673
7 | 1.0636 | 0.0137 | -0.065 | 77.635
7.5 | 1.1017 | 0.01476 | -0.0621 | 74.6409
8 | 1.1369 | 0.01597 | -0.0589 | 71.1897
8.5 | 1.1692 | 0.01731 | -0.0554 | 67.5448
9 | 1.195 | 0.01878 | -0.0508 | 63.6315
10 | 1.2405 | 0.02218 | -0.0417 | 55.9288
10.5 | 1.2579 | 0.02435 | -0.0371 | 51.6591
11 | 1.2741 | 0.02674 | -0.033 | 47.6477
11.5 | 1.2877 | 0.02948 | -0.0295 | 43.6805
12 | 1.2986 | 0.03271 | -0.0263 | 39.7004
12.5 | 1.3056 | 0.03656 | -0.0238 | 35.7112
13 | 1.3054 | 0.04145 | -0.0218 | 31.4934
13.5 | 1.302 | 0.0471 | -0.0208 | 27.6433
14 | 1.298 | 0.05336 | -0.0205 | 24.3253
14.5 | 1.2827 | 0.06137 | -0.0212 | 20.9011
15 | 1.2776 | 0.06886 | -0.0226 | 18.5536
15.5 | 1.2707 | 0.07692 | -0.0247 | 16.5198
16 | 1.2624 | 0.08554 | -0.0274 | 14.758
16.5 | 1.2483 | 0.09549 | -0.0307 | 13.0726
17 | 1.2323 | 0.10671 | -0.0362 | 11.5481
17.5 | 1.2128 | 0.11917 | -0.0428 | 10.1771

## 21. Re 250k Mach 0.25 (1)
BIGFOIL.COM POLAR EXPORT
HN-975
HN-975 |  |  |  | Cl Max: | 1.325 | at alpha= | 9 | deg
JavaFoil+Calcfoil stall+Eppler ext transition |  |  |  | L/D Max: | 98.544 | at alpha= | 5 | deg
Re: | 250000 |  |  | Cd Min: | 0.00957 | at alpha= | 3 | deg
Mach: | 0.25 |  |  | Cl=0 at alpha= | -3.4194 | deg
|  |  |  | @ Cl=0.1, Cd= | 0.010238
|  |  |  | @ Cl=0.4, Cd= | 0.010237
|  |  |  | @ Cl=0.6, Cd= | 0.010039
alpha (deg) | Cl | Cd | Cm | Cl/Cd
-16.5 | -0.163 | 0.23223 | -0.025 | -0.701
-16 | -0.238 | 0.21353 | -0.024 | -1.115
-15.5 | -0.297 | 0.19888 | -0.024 | -1.495
-15 | -0.35 | 0.2763 | -0.025 | -1.267
-14.5 | -0.397 | 0.17856 | -0.023 | -2.225
-14 | -0.44 | 0.15737 | -0.023 | -2.794
-13.5 | -0.476 | 0.14307 | -0.023 | -3.33
-13 | -0.507 | 0.12629 | -0.023 | -4.015
-12.5 | -0.531 | 0.11408 | -0.023 | -4.654
-12 | -0.547 | 0.10363 | -0.024 | -5.282
-11.5 | -0.552 | 0.09464 | -0.025 | -5.831
-11 | -0.549 | 0.08644 | -0.026 | -6.356
-10.5 | -0.541 | 0.07992 | -0.028 | -6.768
-10 | -0.526 | 0.07338 | -0.03 | -7.173
-9.5 | -0.506 | 0.06742 | -0.031 | -7.509
-9 | -0.481 | 0.06246 | -0.033 | -7.699
-8.5 | -0.451 | 0.05787 | -0.034 | -7.791
-8 | -0.417 | 0.0537 | -0.035 | -7.76
-7.5 | -0.379 | 0.05032 | -0.037 | -7.541
-7 | -0.408 | 0.01463 | -0.077 | -27.868
-6.5 | -0.363 | 0.01334 | -0.079 | -27.213
-6 | -0.309 | 0.01278 | -0.08 | -24.196
-5.5 | -0.252 | 0.01172 | -0.081 | -21.49
-5 | -0.193 | 0.01172 | -0.081 | -16.435
-4.5 | -0.132 | 0.01147 | -0.082 | -11.547
-4 | -0.071 | 0.01087 | -0.082 | -6.558
-3.5 | -0.01 | 0.01033 | -0.083 | -0.951
-3 | 0.052 | 0.01047 | -0.083 | 4.963
-2.5 | 0.114 | 0.01017 | -0.084 | 11.204
-2 | 0.176 | 0.0102 | -0.084 | 17.266
-1.5 | 0.238 | 0.01013 | -0.085 | 23.501
-1 | 0.3 | 0.01009 | -0.085 | 29.714
-0.5 | 0.362 | 0.0101 | -0.086 | 35.815
0 | 0.423 | 0.01032 | -0.086 | 41.01
0.5 | 0.485 | 0.01045 | -0.087 | 46.439
1 | 0.547 | 0.01156 | -0.087 | 47.329
1.5 | 0.608 | 0.00981 | -0.088 | 61.994
2 | 0.669 | 0.00999 | -0.088 | 66.963
2.5 | 0.73 | 0.01024 | -0.088 | 71.318
3 | 0.791 | 0.00957 | -0.089 | 82.586
3.5 | 0.851 | 0.00985 | -0.089 | 86.329
4 | 0.91 | 0.01018 | -0.09 | 89.418
4.5 | 0.97 | 0.01071 | -0.09 | 90.539
5 | 1.028 | 0.01043 | -0.09 | 98.544
5.5 | 1.084 | 0.01407 | -0.091 | 77.093
6 | 1.139 | 0.01543 | -0.091 | 73.824
6.5 | 1.19 | 0.01678 | -0.091 | 70.942
7 | 1.234 | 0.01833 | -0.091 | 67.298
7.5 | 1.27 | 0.01989 | -0.092 | 63.846
8 | 1.298 | 0.02158 | -0.091 | 60.145
8.5 | 1.315 | 0.02394 | -0.091 | 54.926
9 | 1.325 | 0.0258 | -0.091 | 51.343
9.5 | 1.322 | 0.02813 | -0.09 | 47.003
10 | 1.306 | 0.03097 | -0.09 | 42.158
10.5 | 1.083 | 0.07331 | -0.024 | 14.772
11 | 1.06 | 0.08055 | -0.023 | 13.157
11.5 | 1.026 | 0.08896 | -0.024 | 11.538
12 | 0.983 | 0.0958 | -0.024 | 10.258
12.5 | 0.929 | 0.10844 | -0.025 | 8.571
13 | 0.867 | 0.11942 | -0.025 | 7.261
13.5 | 0.797 | 0.11896 | -0.029 | 6.703
14 | 0.721 | 0.12839 | -0.029 | 5.613

## 22. Re 250k Mach 0.25 (2)
BIGFOIL.COM POLAR EXPORT
HN-975
HN-975 |  |  |  | Cl Max: | 1.2738 | at alpha= | 12 | deg
XFOIL ncrit=9 |  |  |  | L/D Max: | 79.8331 | at alpha= | 5.5 | deg
Re: | 250000 |  |  | Cd Min: | 0.14737 | at alpha= | -13.5 | deg
Mach: | 0.25 |  |  | Cl=0 at alpha= | -3.1405 | deg
|  |  |  | @ Cl=0.1, Cd= | 0.0098957
|  |  |  | @ Cl=0.4, Cd= | 0.0095838
|  |  |  | @ Cl=0.6, Cd= | 0.0097482
alpha (deg) | Cl | Cd | Cm | Cl/Cd
-13.5 | -0.4225 | 0.14737 | -0.0269 | -2.8669
-13 | -0.4114 | 0.14093 | -0.0286 | -2.9192
-12.5 | -0.4186 | 0.13285 | -0.0347 | -3.1509
-12 | -0.4231 | 0.12388 | -0.0397 | -3.4154
-11.5 | -0.4006 | 0.11833 | -0.0359 | -3.3854
-11 | -0.402 | 0.11073 | -0.0392 | -3.6305
-10.5 | -0.424 | 0.09985 | -0.0475 | -4.2464
-9.5 | -0.5955 | 0.05082 | -0.0699 | -11.7178
-9 | -0.6503 | 0.04663 | -0.0627 | -13.946
-8.5 | -0.6903 | 0.0416 | -0.0555 | -16.5938
-8 | -0.675 | 0.03258 | -0.0582 | -20.7182
-7.5 | -0.6129 | 0.02757 | -0.0631 | -22.2307
-7 | -0.5459 | 0.02379 | -0.0662 | -22.9466
-6.5 | -0.4777 | 0.0204 | -0.0694 | -23.4167
-6 | -0.4027 | 0.01785 | -0.0731 | -22.5602
-5.5 | -0.3337 | 0.01599 | -0.0755 | -20.8693
-5 | -0.2597 | 0.01433 | -0.079 | -18.1228
-4.5 | -0.1797 | 0.01301 | -0.0835 | -13.8125
-4 | -0.1117 | 0.0119 | -0.0857 | -9.3866
-3.5 | -0.0458 | 0.011 | -0.0872 | -4.1636
-3 | 0.0179 | 0.01037 | -0.088 | 1.7261
-2.5 | 0.0793 | 0.00997 | -0.088 | 7.9539
-2 | 0.135 | 0.00977 | -0.0869 | 13.8178
-1.5 | 0.1926 | 0.00964 | -0.086 | 19.9793
-1 | 0.2482 | 0.00958 | -0.0848 | 25.9081
-0.5 | 0.3028 | 0.00954 | -0.0834 | 31.74
0 | 0.3563 | 0.00955 | -0.0817 | 37.3089
0.5 | 0.408 | 0.00959 | -0.0796 | 42.5443
1 | 0.4572 | 0.00963 | -0.077 | 47.4766
1.5 | 0.5034 | 0.00966 | -0.0735 | 52.1118
2 | 0.5617 | 0.0097 | -0.0728 | 57.9072
2.5 | 0.6492 | 0.00981 | -0.0788 | 66.1774
3 | 0.7086 | 0.01002 | -0.0796 | 70.7186
3.5 | 0.7566 | 0.0103 | -0.0778 | 73.4563
4 | 0.8077 | 0.01063 | -0.0764 | 75.9831
4.5 | 0.8587 | 0.01101 | -0.0748 | 77.9927
5 | 0.9084 | 0.01144 | -0.073 | 79.4056
5.5 | 0.9564 | 0.01198 | -0.0709 | 79.8331
6 | 1.002 | 0.01264 | -0.0685 | 79.2722
6.5 | 1.0451 | 0.01346 | -0.0657 | 77.6449
7 | 1.084 | 0.01451 | -0.0623 | 74.7071
7.5 | 1.1201 | 0.01572 | -0.0586 | 71.2532
8 | 1.1521 | 0.01708 | -0.0543 | 67.4532
8.5 | 1.177 | 0.0186 | -0.049 | 63.2796
9 | 1.2005 | 0.02032 | -0.0439 | 59.0797
9.5 | 1.2196 | 0.0224 | -0.0387 | 54.4464
10 | 1.2392 | 0.02464 | -0.0342 | 50.2922
10.5 | 1.2496 | 0.02767 | -0.0295 | 45.1608
11 | 1.2611 | 0.03094 | -0.0258 | 40.7595
11.5 | 1.272 | 0.03457 | -0.023 | 36.7949
12 | 1.2738 | 0.03935 | -0.0206 | 32.371
12.5 | 1.2712 | 0.04501 | -0.0193 | 28.2426
13 | 1.2708 | 0.05099 | -0.019 | 24.9225
13.5 | 1.2595 | 0.05869 | -0.0194 | 21.4602
14 | 1.2493 | 0.06684 | -0.021 | 18.6909
14.5 | 1.2339 | 0.07621 | -0.0233 | 16.1908
15 | 1.2199 | 0.08627 | -0.0268 | 14.1405
15.5 | 1.2033 | 0.09733 | -0.0315 | 12.3631
16 | 1.1834 | 0.10962 | -0.0377 | 10.7955
16.5 | 1.1602 | 0.12332 | -0.0455 | 9.408
17 | 1.1322 | 0.13894 | -0.0551 | 8.1488

## 23. Re 250k Mach 0.50 (1)
BIGFOIL.COM POLAR EXPORT
HN-975
HN-975 |  |  |  | Cl Max: | 1.308 | at alpha= | 7 | deg
JavaFoil+Calcfoil stall+Eppler ext transition |  |  |  | L/D Max: | 91.394 | at alpha= | 3 | deg
Re: | 250000 |  |  | Cd Min: | 0.00918 | at alpha= | 0 | deg
Mach: | 0.5 |  |  | Cl=0 at alpha= | -3.4203 | deg
|  |  |  | @ Cl=0.1, Cd= | 0.010464
|  |  |  | @ Cl=0.4, Cd= | 0.0099659
|  |  |  | @ Cl=0.6, Cd= | 0.0094983
alpha (deg) | Cl | Cd | Cm | Cl/Cd
-20 | -0.893 | 0.26856 | -0.043 | -3.326
-19.5 | -0.868 | 0.26153 | -0.043 | -3.317
-19 | -0.839 | 0.25913 | -0.041 | -3.237
-18.5 | -0.813 | 0.25256 | -0.042 | -3.218
-18 | -0.787 | 0.24098 | -0.042 | -3.264
-17.5 | -0.761 | 0.24131 | -0.042 | -3.152
-17 | -0.734 | 0.23417 | -0.042 | -3.136
-16.5 | -0.706 | 0.22009 | -0.041 | -3.209
-16 | -0.68 | 0.2155 | -0.041 | -3.155
-15.5 | -0.653 | 0.20825 | -0.041 | -3.138
-15 | -0.627 | 0.2039 | -0.041 | -3.075
-14.5 | -0.6 | 0.19506 | -0.04 | -3.073
-14 | -0.573 | 0.18977 | -0.039 | -3.018
-13.5 | -0.546 | 0.18339 | -0.039 | -2.978
-13 | -0.52 | 0.17962 | -0.04 | -2.892
-12.5 | -0.492 | 0.16415 | -0.037 | -2.996
-12 | -0.465 | 0.15633 | -0.037 | -2.975
-11.5 | -0.438 | 0.15314 | -0.037 | -2.863
-11 | -0.411 | 0.14445 | -0.036 | -2.847
-10.5 | -0.384 | 0.13623 | -0.035 | -2.82
-10 | -0.357 | 0.13317 | -0.035 | -2.683
-9.5 | -0.33 | 0.13032 | -0.035 | -2.535
-9 | -0.303 | 0.11787 | -0.032 | -2.571
-8.5 | -0.276 | 0.11486 | -0.032 | -2.404
-8 | -0.249 | 0.09914 | -0.029 | -2.511
-7.5 | -0.358 | 0.05966 | -0.033 | -6.004
-7 | -0.348 | 0.05274 | -0.037 | -6.596
-6.5 | -0.315 | 0.04793 | -0.038 | -6.571
-6 | -0.272 | 0.04423 | -0.039 | -6.152
-5.5 | -0.273 | 0.01385 | -0.089 | -19.714
-5 | -0.212 | 0.01313 | -0.09 | -16.104
-4.5 | -0.147 | 0.01258 | -0.091 | -11.649
-4 | -0.079 | 0.01169 | -0.092 | -6.787
-3.5 | -0.011 | 0.01137 | -0.093 | -0.963
-3 | 0.058 | 0.01078 | -0.093 | 5.381
-2.5 | 0.127 | 0.01026 | -0.094 | 12.404
-2 | 0.197 | 0.00995 | -0.094 | 19.756
-1.5 | 0.266 | 0.00998 | -0.095 | 26.639
-1 | 0.335 | 0.0099 | -0.095 | 33.867
-0.5 | 0.404 | 0.00997 | -0.096 | 40.535
0 | 0.472 | 0.00918 | -0.096 | 51.449
0.5 | 0.541 | 0.00937 | -0.097 | 57.769
1 | 0.61 | 0.00952 | -0.097 | 64.026
1.5 | 0.678 | 0.00969 | -0.098 | 69.966
2 | 0.746 | 0.0099 | -0.098 | 75.312
2.5 | 0.813 | 0.00933 | -0.099 | 87.127
3 | 0.88 | 0.00963 | -0.099 | 91.394
3.5 | 0.947 | 0.01253 | -0.1 | 75.543
4 | 1.012 | 0.01338 | -0.1 | 75.637
4.5 | 1.076 | 0.01457 | -0.1 | 73.833
5 | 1.138 | 0.01597 | -0.101 | 71.257
5.5 | 1.196 | 0.01771 | -0.101 | 67.543
6 | 1.248 | 0.01978 | -0.101 | 63.108
6.5 | 1.29 | 0.02203 | -0.101 | 58.536
7 | 1.308 | 0.02454 | -0.1 | 53.318
7.5 | 1.289 | 0.02906 | -0.099 | 44.364
8 | 1.012 | 0.05833 | -0.025 | 17.349
8.5 | 0.701 | 0.0546 | -0.083 | 12.841
9 | 0.678 | 0.08769 | -0.029 | 7.734
9.5 | 0.706 | 0.11874 | -0.037 | 5.945
10 | 0.733 | 0.12653 | -0.038 | 5.793
10.5 | 0.761 | 0.14107 | -0.043 | 5.394
11 | 0.788 | 0.14569 | -0.044 | 5.409
11.5 | 0.816 | 0.16249 | -0.048 | 5.023
12 | 0.843 | 0.17005 | -0.049 | 4.959

## 24. Re 250k Mach 0.50 (2)
BIGFOIL.COM POLAR EXPORT
HN-975
HN-975 |  |  |  | Cl Max: | 1.2216 | at alpha= | 10 | deg
XFOIL ncrit=9 |  |  |  | L/D Max: | 75.0955 | at alpha= | 4.5 | deg
Re: | 250000 |  |  | Cd Min: | 0.2572 | at alpha= | -20 | deg
Mach: | 0.5 |  |  | Cl=0 at alpha= | -3.1095 | deg
|  |  |  | @ Cl=0.1, Cd= | 0.010759
|  |  |  | @ Cl=0.4, Cd= | 0.010465
|  |  |  | @ Cl=0.6, Cd= | 0.010775
alpha (deg) | Cl | Cd | Cm | Cl/Cd
-20 | -0.6443 | 0.2572 | 0.0183 | -2.5051
-19.5 | -0.6254 | 0.25002 | 0.0124 | -2.5014
-19 | -0.6071 | 0.24223 | 0.0075 | -2.5063
-18.5 | -0.5829 | 0.23382 | 0.0054 | -2.4929
-18 | -0.5621 | 0.22642 | 0.0017 | -2.4826
-17.5 | -0.5421 | 0.21888 | -0.0023 | -2.4767
-17 | -0.5291 | 0.21256 | -0.0087 | -2.4892
-16.5 | -0.5118 | 0.20414 | -0.0125 | -2.5071
-16 | -0.4865 | 0.19574 | -0.0135 | -2.4854
-15.5 | -0.4672 | 0.18862 | -0.0163 | -2.4769
-15 | -0.4538 | 0.18146 | -0.0211 | -2.5008
-14.5 | -0.4522 | 0.17581 | -0.0274 | -2.5721
-14 | -0.4197 | 0.1661 | -0.0256 | -2.5268
-13.5 | -0.4044 | 0.15901 | -0.028 | -2.5432
-13 | -0.4057 | 0.15254 | -0.034 | -2.6596
-12.5 | -0.4011 | 0.14485 | -0.0381 | -2.7691
-12 | -0.3709 | 0.13682 | -0.0351 | -2.7109
-11.5 | -0.3711 | 0.13001 | -0.0392 | -2.8544
-11 | -0.377 | 0.12206 | -0.0444 | -3.0886
-10.5 | -0.3742 | 0.1136 | -0.0468 | -3.294
-10 | -0.36 | 0.10407 | -0.0444 | -3.4592
-9.5 | -0.3647 | 0.09579 | -0.0463 | -3.8073
-9 | -0.3775 | 0.08687 | -0.0483 | -4.3456
-8.5 | -0.4024 | 0.07726 | -0.0505 | -5.2084
-8 | -0.4527 | 0.06503 | -0.0536 | -6.9614
-7.5 | -0.5071 | 0.05533 | -0.0554 | -9.165
-7 | -0.5119 | 0.04023 | -0.0798 | -12.7243
-6.5 | -0.48 | 0.03115 | -0.089 | -15.4093
-6 | -0.4241 | 0.02416 | -0.0931 | -17.5538
-5.5 | -0.3509 | 0.01986 | -0.0951 | -17.6687
-5 | -0.2724 | 0.01693 | -0.0966 | -16.0898
-4.5 | -0.1964 | 0.01478 | -0.0976 | -13.2882
-4 | -0.1226 | 0.01331 | -0.0983 | -9.2111
-3.5 | -0.051 | 0.01219 | -0.0987 | -4.1838
-3 | 0.0143 | 0.01139 | -0.0979 | 1.2555
-2.5 | 0.0796 | 0.01085 | -0.097 | 7.3364
-2 | 0.1449 | 0.01056 | -0.0959 | 13.7216
-1.5 | 0.2081 | 0.01043 | -0.0944 | 19.9521
-1 | 0.2721 | 0.01039 | -0.093 | 26.1886
-0.5 | 0.3341 | 0.0104 | -0.0913 | 32.125
0 | 0.3959 | 0.01046 | -0.0896 | 37.8489
0.5 | 0.4556 | 0.01053 | -0.0873 | 43.2669
1 | 0.513 | 0.01062 | -0.0846 | 48.3051
1.5 | 0.5681 | 0.01073 | -0.0812 | 52.945
2 | 0.618 | 0.0108 | -0.0767 | 57.2222
2.5 | 0.6865 | 0.01091 | -0.076 | 62.9239
3 | 0.7798 | 0.01117 | -0.0811 | 69.812
3.5 | 0.8329 | 0.01153 | -0.0783 | 72.2376
4 | 0.8891 | 0.012 | -0.0757 | 74.0917
4.5 | 0.9432 | 0.01256 | -0.0725 | 75.0955
5 | 0.9936 | 0.01327 | -0.0686 | 74.8757
5.5 | 1.039 | 0.01418 | -0.0638 | 73.2722
6 | 1.0781 | 0.01532 | -0.0582 | 70.3721
6.5 | 1.1079 | 0.0167 | -0.0512 | 66.3413
7 | 1.1345 | 0.01843 | -0.0443 | 61.5572
7.5 | 1.1586 | 0.02055 | -0.0378 | 56.3796
8 | 1.179 | 0.02315 | -0.0318 | 50.9287
8.5 | 1.1954 | 0.02636 | -0.0265 | 45.349
9 | 1.2072 | 0.03029 | -0.022 | 39.8547
9.5 | 1.2171 | 0.03488 | -0.0184 | 34.8939
10 | 1.2216 | 0.04036 | -0.0158 | 30.2676
10.5 | 1.2188 | 0.04697 | -0.0144 | 25.9485
11 | 1.2082 | 0.05496 | -0.0147 | 21.9833
11.5 | 1.1906 | 0.06446 | -0.017 | 18.4704
12 | 1.17 | 0.07518 | -0.0211 | 15.5626
12.5 | 1.1405 | 0.08799 | -0.0273 | 12.9617
13 | 1.1069 | 0.1025 | -0.0356 | 10.799
13.5 | 1.0707 | 0.11858 | -0.0458 | 9.0293
14 | 1.0292 | 0.13706 | -0.0581 | 7.5091
14.5 | 0.9917 | 0.15686 | -0.0709 | 6.3222
15 | 0.9868 | 0.17041 | -0.0792 | 5.7907

## 25. Re 500k Mach 0.00 (1)
BIGFOIL.COM POLAR EXPORT
HN-975
HN-975 |  |  |  | Cl Max: | 1.36 | at alpha= | 10.5 | deg
JavaFoil+Calcfoil stall+Eppler ext transition |  |  |  | L/D Max: | 109.302 | at alpha= | 6.5 | deg
Re: | 500000 |  |  | Cd Min: | 0.008 | at alpha= | -1.5 | deg
Mach: | 0 |  |  | Cl=0 at alpha= | -3.4167 | deg
|  |  |  | @ Cl=0.1, Cd= | 0.0081733
|  |  |  | @ Cl=0.4, Cd= | 0.0088717
|  |  |  | @ Cl=0.6, Cd= | 0.0091475
alpha (deg) | Cl | Cd | Cm | Cl/Cd
-18 | -0.509 | 0.18153 | -0.024 | -2.807
-17.5 | -0.528 | 0.1732 | -0.023 | -3.046
-17 | -0.545 | 0.16226 | -0.023 | -3.361
-16.5 | -0.562 | 0.15482 | -0.022 | -3.631
-16 | -0.578 | 0.14372 | -0.023 | -4.021
-15.5 | -0.592 | 0.13567 | -0.025 | -4.367
-15 | -0.605 | 0.12718 | -0.025 | -4.755
-14.5 | -0.615 | 0.11875 | -0.025 | -5.178
-14 | -0.623 | 0.11137 | -0.027 | -5.591
-13.5 | -0.627 | 0.10459 | -0.027 | -5.995
-13 | -0.628 | 0.09798 | -0.028 | -6.411
-12.5 | -0.625 | 0.09122 | -0.029 | -6.856
-12 | -0.619 | 0.08512 | -0.03 | -7.27
-11.5 | -0.605 | 0.07987 | -0.031 | -7.579
-11 | -0.588 | 0.07428 | -0.033 | -7.916
-10.5 | -0.568 | 0.0689 | -0.035 | -8.237
-10 | -0.545 | 0.06342 | -0.039 | -8.594
-9.5 | -0.526 | 0.05367 | -0.048 | -9.798
-9 | -0.559 | 0.01965 | -0.069 | -28.446
-8.5 | -0.54 | 0.01412 | -0.073 | -38.274
-8 | -0.503 | 0.01265 | -0.075 | -39.767
-7.5 | -0.458 | 0.01183 | -0.076 | -38.757
-7 | -0.409 | 0.01161 | -0.077 | -35.252
-6.5 | -0.357 | 0.01056 | -0.077 | -33.802
-6 | -0.302 | 0.01059 | -0.078 | -28.491
-5.5 | -0.245 | 0.01027 | -0.078 | -23.857
-5 | -0.187 | 0.01033 | -0.079 | -18.113
-4.5 | -0.128 | 0.00976 | -0.079 | -13.153
-4 | -0.069 | 0.00919 | -0.08 | -7.525
-3.5 | -0.01 | 0.00872 | -0.08 | -1.092
-3 | 0.05 | 0.00824 | -0.081 | 6.107
-2.5 | 0.11 | 0.00816 | -0.081 | 13.53
-2 | 0.17 | 0.00808 | -0.082 | 21.094
-1.5 | 0.231 | 0.008 | -0.082 | 28.801
-1 | 0.29 | 0.008 | -0.083 | 36.321
-0.5 | 0.35 | 0.00888 | -0.083 | 39.466
0 | 0.41 | 0.00887 | -0.084 | 46.255
0.5 | 0.47 | 0.00892 | -0.084 | 52.7
1 | 0.53 | 0.00898 | -0.084 | 59.017
1.5 | 0.589 | 0.00912 | -0.085 | 64.607
2 | 0.649 | 0.00927 | -0.085 | 70.018
2.5 | 0.708 | 0.00945 | -0.086 | 74.899
3 | 0.767 | 0.00969 | -0.086 | 79.16
3.5 | 0.826 | 0.00996 | -0.087 | 82.924
4 | 0.884 | 0.00905 | -0.087 | 97.725
4.5 | 0.943 | 0.00933 | -0.087 | 100.988
5 | 1 | 0.00976 | -0.088 | 102.473
5.5 | 1.054 | 0.00971 | -0.088 | 108.626
6 | 1.109 | 0.01059 | -0.088 | 104.641
6.5 | 1.16 | 0.01061 | -0.089 | 109.302
7 | 1.206 | 0.01446 | -0.089 | 83.375
7.5 | 1.248 | 0.0156 | -0.089 | 79.989
8 | 1.284 | 0.01682 | -0.089 | 76.362
8.5 | 1.312 | 0.01917 | -0.089 | 68.446
9 | 1.335 | 0.02036 | -0.089 | 65.566
9.5 | 1.351 | 0.02166 | -0.089 | 62.381
10 | 1.359 | 0.02324 | -0.089 | 58.473
10.5 | 1.36 | 0.02507 | -0.089 | 54.22
11 | 1.352 | 0.0272 | -0.088 | 49.686
11.5 | 1.336 | 0.02976 | -0.088 | 44.887
12 | 1.309 | 0.03339 | -0.087 | 39.215
12.5 | 1.248 | 0.04354 | -0.083 | 28.662
13 | 1.181 | 0.05895 | -0.077 | 20.032
13.5 | 1.071 | 0.0963 | -0.055 | 11.124
14 | 1.041 | 0.1037 | -0.053 | 10.036
14.5 | 1.002 | 0.11364 | -0.045 | 8.819
15 | 0.973 | 0.11901 | -0.05 | 8.176
15.5 | 0.935 | 0.12747 | -0.045 | 7.332

## 26. Re 500k Mach 0.00 (2)
BIGFOIL.COM POLAR EXPORT
HN-975
HN-975 |  |  |  | Cl Max: | 1.4036 | at alpha= | 14 | deg
XFOIL ncrit=9 |  |  |  | L/D Max: | 101.21 | at alpha= | 5 | deg
Re: | 500000 |  |  | Cd Min: | 0.16684 | at alpha= | -15.5 | deg
Mach: | 0 |  |  | Cl=0 at alpha= | -3.3089 | deg
|  |  |  | @ Cl=0.1, Cd= | 0.0072307
|  |  |  | @ Cl=0.4, Cd= | 0.0070472
|  |  |  | @ Cl=0.6, Cd= | 0.0073473
alpha (deg) | Cl | Cd | Cm | Cl/Cd
-15.5 | -0.4776 | 0.16684 | -0.0189 | -2.8626
-15 | -0.4683 | 0.15933 | -0.0204 | -2.9392
-14.5 | -0.4534 | 0.15412 | -0.0217 | -2.9419
-14 | -0.4437 | 0.14738 | -0.024 | -3.0106
-13.5 | -0.6384 | 0.08558 | -0.0492 | -7.4597
-13 | -0.7194 | 0.06196 | -0.0646 | -11.6107
-12.5 | -0.7673 | 0.04754 | -0.075 | -16.1401
-12 | -0.8032 | 0.03895 | -0.0784 | -20.6213
-11.5 | -0.8443 | 0.03466 | -0.0721 | -24.3595
-11 | -0.8578 | 0.03175 | -0.0651 | -27.0173
-10.5 | -0.8628 | 0.02843 | -0.0586 | -30.3482
-10 | -0.8245 | 0.02577 | -0.059 | -31.9946
-9.5 | -0.7617 | 0.02333 | -0.063 | -32.6489
-9 | -0.7026 | 0.02011 | -0.0661 | -34.9378
-8.5 | -0.6344 | 0.01874 | -0.07 | -33.8527
-8 | -0.5738 | 0.01664 | -0.0722 | -34.4832
-7.5 | -0.5021 | 0.01527 | -0.0764 | -32.8815
-7 | -0.4417 | 0.0137 | -0.078 | -32.2409
-6.5 | -0.3683 | 0.01263 | -0.0821 | -29.1607
-6 | -0.3075 | 0.01152 | -0.0834 | -26.6927
-5.5 | -0.2464 | 0.01041 | -0.0848 | -23.6695
-5 | -0.1867 | 0.00965 | -0.0857 | -19.3472
-4.5 | -0.1297 | 0.00902 | -0.086 | -14.3792
-4 | -0.0741 | 0.00843 | -0.0861 | -8.79
-3.5 | -0.0206 | 0.0079 | -0.0857 | -2.6076
-3 | 0.0333 | 0.00752 | -0.0853 | 4.4282
-2.5 | 0.0875 | 0.00727 | -0.0848 | 12.0358
-2 | 0.1416 | 0.0071 | -0.0843 | 19.9437
-1.5 | 0.1959 | 0.00701 | -0.0838 | 27.9458
-1 | 0.2501 | 0.00698 | -0.0832 | 35.8309
-0.5 | 0.3042 | 0.00698 | -0.0826 | 43.5817
0 | 0.358 | 0.007 | -0.0819 | 51.1429
0.5 | 0.4114 | 0.00706 | -0.0811 | 58.272
1 | 0.4642 | 0.00712 | -0.0802 | 65.1966
1.5 | 0.5161 | 0.0072 | -0.0791 | 71.6806
2 | 0.5662 | 0.00729 | -0.0775 | 77.668
2.5 | 0.6134 | 0.00737 | -0.0753 | 83.2293
3 | 0.6614 | 0.00748 | -0.0732 | 88.4225
3.5 | 0.7345 | 0.00768 | -0.077 | 95.638
4 | 0.7853 | 0.00799 | -0.0762 | 98.2854
4.5 | 0.8363 | 0.00834 | -0.0755 | 100.2758
5 | 0.8866 | 0.00876 | -0.0746 | 101.21
5.5 | 0.9354 | 0.00928 | -0.0734 | 100.7974
6 | 0.9828 | 0.0099 | -0.0721 | 99.2727
6.5 | 1.0285 | 0.01064 | -0.0705 | 96.6635
7.5 | 1.1145 | 0.01246 | -0.0666 | 89.4462
8 | 1.1554 | 0.01346 | -0.0644 | 85.8395
8.5 | 1.1946 | 0.01449 | -0.062 | 82.4431
9 | 1.231 | 0.01561 | -0.0591 | 78.8597
9.5 | 1.2618 | 0.01678 | -0.0553 | 75.1967
10 | 1.2891 | 0.01807 | -0.0511 | 71.3392
10.5 | 1.3151 | 0.01946 | -0.047 | 67.5797
11 | 1.3389 | 0.02102 | -0.0429 | 63.6965
11.5 | 1.3591 | 0.02287 | -0.0388 | 59.4272
12 | 1.3751 | 0.02514 | -0.0348 | 54.6977
12.5 | 1.3897 | 0.02768 | -0.0313 | 50.2059
13 | 1.3975 | 0.03101 | -0.0279 | 45.0661
13.5 | 1.397 | 0.03543 | -0.025 | 39.4299
14 | 1.4036 | 0.03959 | -0.0234 | 35.4534
14.5 | 1.3966 | 0.04556 | -0.0224 | 30.6541
15 | 1.3849 | 0.05271 | -0.0226 | 26.274
15.5 | 1.3767 | 0.06011 | -0.0239 | 22.903
16 | 1.3644 | 0.06868 | -0.0262 | 19.866
16.5 | 1.3488 | 0.07842 | -0.0297 | 17.1997
17 | 1.3315 | 0.08908 | -0.0341 | 14.9472
17.5 | 1.3115 | 0.10075 | -0.0395 | 13.0174
18 | 1.2917 | 0.11293 | -0.0456 | 11.4381
18.5 | 1.2723 | 0.12535 | -0.0521 | 10.15
19 | 1.2552 | 0.13756 | -0.0589 | 9.1247

## 27. Re 500k Mach 0.10 (1)
BIGFOIL.COM POLAR EXPORT
HN-975
HN-975 |  |  |  | Cl Max: | 1.356 | at alpha= | 10 | deg
JavaFoil+Calcfoil stall+Eppler ext transition |  |  |  | L/D Max: | 107.925 | at alpha= | 5.5 | deg
Re: | 500000 |  |  | Cd Min: | 0.00799 | at alpha= | -1 | deg
Mach: | 0.1 |  |  | Cl=0 at alpha= | -3.418 | deg
|  |  |  | @ Cl=0.1, Cd= | 0.0082355
|  |  |  | @ Cl=0.4, Cd= | 0.00889
|  |  |  | @ Cl=0.6, Cd= | 0.0091787
alpha (deg) | Cl | Cd | Cm | Cl/Cd
-18 | -0.465 | 0.18933 | -0.024 | -2.459
-17.5 | -0.486 | 0.17856 | -0.024 | -2.725
-17 | -0.507 | 0.16702 | -0.023 | -3.036
-16.5 | -0.527 | 0.15747 | -0.024 | -3.348
-16 | -0.546 | 0.14727 | -0.023 | -3.708
-15.5 | -0.564 | 0.1388 | -0.023 | -4.062
-15 | -0.58 | 0.12918 | -0.023 | -4.486
-14.5 | -0.593 | 0.12168 | -0.025 | -4.875
-14 | -0.604 | 0.11444 | -0.025 | -5.278
-13.5 | -0.612 | 0.10646 | -0.026 | -5.745
-13 | -0.616 | 0.09959 | -0.028 | -6.183
-12.5 | -0.616 | 0.09249 | -0.029 | -6.659
-12 | -0.612 | 0.08625 | -0.03 | -7.092
-11.5 | -0.6 | 0.08035 | -0.031 | -7.466
-11 | -0.584 | 0.0749 | -0.032 | -7.797
-10.5 | -0.565 | 0.06965 | -0.034 | -8.109
-10 | -0.543 | 0.06425 | -0.038 | -8.453
-9.5 | -0.52 | 0.0573 | -0.044 | -9.08
-9 | -0.551 | 0.02236 | -0.068 | -24.634
-8.5 | -0.539 | 0.01454 | -0.073 | -37.086
-8 | -0.503 | 0.01282 | -0.075 | -39.269
-7.5 | -0.46 | 0.01193 | -0.076 | -38.523
-7 | -0.411 | 0.01135 | -0.077 | -36.2
-6.5 | -0.358 | 0.01063 | -0.078 | -33.7
-6 | -0.303 | 0.01065 | -0.078 | -28.458
-5.5 | -0.246 | 0.01032 | -0.079 | -23.853
-5 | -0.188 | 0.01044 | -0.079 | -18.002
-4.5 | -0.129 | 0.00976 | -0.08 | -13.22
-4 | -0.069 | 0.00928 | -0.08 | -7.488
-3.5 | -0.01 | 0.00873 | -0.081 | -1.095
-3 | 0.051 | 0.00826 | -0.081 | 6.127
-2.5 | 0.111 | 0.00823 | -0.082 | 13.48
-2 | 0.171 | 0.00813 | -0.082 | 21.074
-1.5 | 0.232 | 0.00805 | -0.083 | 28.787
-1 | 0.292 | 0.00799 | -0.083 | 36.526
-0.5 | 0.352 | 0.00889 | -0.084 | 39.623
0 | 0.412 | 0.00889 | -0.084 | 46.393
0.5 | 0.472 | 0.00894 | -0.084 | 52.819
1 | 0.532 | 0.00903 | -0.085 | 58.943
1.5 | 0.592 | 0.00916 | -0.085 | 64.694
2 | 0.652 | 0.0093 | -0.086 | 70.083
2.5 | 0.712 | 0.0095 | -0.086 | 74.929
3 | 0.771 | 0.00974 | -0.087 | 79.165
3.5 | 0.83 | 0.01002 | -0.087 | 82.879
4 | 0.889 | 0.0091 | -0.087 | 97.697
4.5 | 0.947 | 0.0094 | -0.088 | 100.756
5 | 1.005 | 0.00984 | -0.088 | 102.127
5.5 | 1.059 | 0.00981 | -0.088 | 107.925
6 | 1.114 | 0.01072 | -0.089 | 103.923
6.5 | 1.165 | 0.0133 | -0.089 | 87.632
7 | 1.211 | 0.01462 | -0.089 | 82.798
7.5 | 1.252 | 0.01576 | -0.09 | 79.426
8 | 1.288 | 0.01705 | -0.09 | 75.564
8.5 | 1.314 | 0.0194 | -0.09 | 67.757
9 | 1.336 | 0.02064 | -0.09 | 64.716
9.5 | 1.35 | 0.02203 | -0.09 | 61.265
10 | 1.356 | 0.02368 | -0.089 | 57.262
10.5 | 1.353 | 0.02559 | -0.089 | 52.867
11 | 1.341 | 0.02794 | -0.089 | 47.997
11.5 | 1.321 | 0.03063 | -0.088 | 43.124
12 | 1.285 | 0.0353 | -0.087 | 36.398
12.5 | 1.202 | 0.05105 | -0.08 | 23.539
13 | 1.12 | 0.07345 | -0.071 | 15.245
13.5 | 1.043 | 0.0983 | -0.054 | 10.609
14 | 1.001 | 0.10839 | -0.045 | 9.235
14.5 | 0.966 | 0.11527 | -0.045 | 8.382
15 | 0.926 | 0.12298 | -0.041 | 7.532

## 28. Re 500k Mach 0.10 (2)
BIGFOIL.COM POLAR EXPORT
HN-975
HN-975 |  |  |  | Cl Max: | 1.3941 | at alpha= | 14 | deg
XFOIL ncrit=9 |  |  |  | L/D Max: | 100.998 | at alpha= | 5 | deg
Re: | 500000 |  |  | Cd Min: | 0.16752 | at alpha= | -15.5 | deg
Mach: | 0.1 |  |  | Cl=0 at alpha= | -3.3055 | deg
|  |  |  | @ Cl=0.1, Cd= | 0.0072534
|  |  |  | @ Cl=0.4, Cd= | 0.0070675
|  |  |  | @ Cl=0.6, Cd= | 0.0073818
alpha (deg) | Cl | Cd | Cm | Cl/Cd
-15.5 | -0.4769 | 0.16752 | -0.019 | -2.8468
-15 | -0.4667 | 0.16013 | -0.0203 | -2.9145
-14.5 | -0.4519 | 0.15484 | -0.0217 | -2.9185
-14 | -0.4421 | 0.14805 | -0.024 | -2.9862
-13.5 | -0.4456 | 0.13692 | -0.0297 | -3.2545
-13 | -0.6607 | 0.0742 | -0.0561 | -8.9043
-12.5 | -0.7199 | 0.05584 | -0.0689 | -12.8922
-12 | -0.7645 | 0.04349 | -0.0771 | -17.5788
-11.5 | -0.8029 | 0.03671 | -0.0768 | -21.8714
-11 | -0.8374 | 0.0336 | -0.0683 | -24.9226
-10.5 | -0.8436 | 0.03112 | -0.0616 | -27.108
-10 | -0.8267 | 0.0268 | -0.0598 | -30.847
-9.5 | -0.7641 | 0.02418 | -0.064 | -31.6005
-9 | -0.7049 | 0.02086 | -0.0671 | -33.7919
-8.5 | -0.6379 | 0.0191 | -0.0709 | -33.3979
-8 | -0.5754 | 0.01721 | -0.0732 | -33.434
-7.5 | -0.5043 | 0.01547 | -0.0773 | -32.5986
-7 | -0.4434 | 0.01391 | -0.0789 | -31.8763
-6.5 | -0.3698 | 0.01272 | -0.083 | -29.0723
-6 | -0.309 | 0.01157 | -0.0841 | -26.707
-5.5 | -0.2477 | 0.01049 | -0.0854 | -23.613
-5 | -0.1879 | 0.00972 | -0.0862 | -19.3313
-4.5 | -0.1306 | 0.00906 | -0.0865 | -14.415
-4 | -0.0744 | 0.00849 | -0.0866 | -8.7633
-3.5 | -0.0212 | 0.00793 | -0.0861 | -2.6734
-3 | 0.0333 | 0.00756 | -0.0857 | 4.4048
-2.5 | 0.0875 | 0.00729 | -0.0852 | 12.0027
-2 | 0.1421 | 0.00713 | -0.0847 | 19.9299
-1.5 | 0.1967 | 0.00704 | -0.0841 | 27.9403
-1 | 0.2512 | 0.00701 | -0.0835 | 35.8345
-0.5 | 0.3057 | 0.00701 | -0.0829 | 43.6091
0 | 0.3597 | 0.00703 | -0.0822 | 51.1664
0.5 | 0.4135 | 0.00708 | -0.0815 | 58.404
1 | 0.4665 | 0.00715 | -0.0805 | 65.2448
1.5 | 0.5189 | 0.00723 | -0.0794 | 71.7704
2 | 0.5691 | 0.00733 | -0.0778 | 77.6398
2.5 | 0.6168 | 0.00741 | -0.0756 | 83.2389
3 | 0.6647 | 0.00751 | -0.0734 | 88.5087
3.5 | 0.7381 | 0.00771 | -0.0771 | 95.7328
4 | 0.7892 | 0.00802 | -0.0764 | 98.404
4.5 | 0.8405 | 0.00838 | -0.0755 | 100.2983
5 | 0.8908 | 0.00882 | -0.0745 | 100.9977
5.5 | 0.9398 | 0.00935 | -0.0733 | 100.5134
6 | 0.9873 | 0.00999 | -0.0719 | 98.8288
6.5 | 1.0328 | 0.01076 | -0.0702 | 95.9851
7 | 1.077 | 0.01162 | -0.0683 | 92.685
7.5 | 1.1194 | 0.01258 | -0.0662 | 88.9825
8 | 1.1598 | 0.01361 | -0.0638 | 85.2168
8.5 | 1.1987 | 0.01466 | -0.0612 | 81.7667
9 | 1.2339 | 0.01581 | -0.058 | 78.0455
9.5 | 1.264 | 0.01699 | -0.054 | 74.3967
10 | 1.2902 | 0.01838 | -0.0496 | 70.1959
10.5 | 1.3165 | 0.01979 | -0.0455 | 66.5235
11 | 1.3394 | 0.02145 | -0.0413 | 62.4429
11.5 | 1.3593 | 0.0234 | -0.0372 | 58.0897
12 | 1.3751 | 0.02576 | -0.0332 | 53.3812
12.5 | 1.3876 | 0.02858 | -0.0296 | 48.5514
13 | 1.3928 | 0.03229 | -0.0264 | 43.1341
13.5 | 1.3905 | 0.03707 | -0.0237 | 37.5101
14 | 1.3941 | 0.04175 | -0.0224 | 33.3916
14.5 | 1.3816 | 0.04865 | -0.0219 | 28.3988
15 | 1.3711 | 0.05602 | -0.0227 | 24.4752
15.5 | 1.3605 | 0.06408 | -0.0245 | 21.2313
16 | 1.3463 | 0.07332 | -0.0274 | 18.362
16.5 | 1.329 | 0.08371 | -0.0315 | 15.8762
17 | 1.3106 | 0.09491 | -0.0364 | 13.8089
17.5 | 1.2906 | 0.10691 | -0.0422 | 12.0718
18 | 1.2717 | 0.11916 | -0.0485 | 10.6722
18.5 | 1.2537 | 0.13155 | -0.0552 | 9.5302
19 | 1.2379 | 0.14372 | -0.0622 | 8.6133

## 29. Re 500k Mach 0.25 (1)
BIGFOIL.COM POLAR EXPORT
HN-975
HN-975 |  |  |  | Cl Max: | 1.335 | at alpha= | 9 | deg
JavaFoil+Calcfoil stall+Eppler ext transition |  |  |  | L/D Max: | 109.809 | at alpha= | 5 | deg
Re: | 500000 |  |  | Cd Min: | 0.00813 | at alpha= | -1 | deg
Mach: | 0.25 |  |  | Cl=0 at alpha= | -3.4194 | deg
|  |  |  | @ Cl=0.1, Cd= | 0.0083961
|  |  |  | @ Cl=0.4, Cd= | 0.0088197
|  |  |  | @ Cl=0.6, Cd= | 0.0093456
alpha (deg) | Cl | Cd | Cm | Cl/Cd
-16.5 | -0.163 | 0.1863 | -0.027 | -0.874
-16 | -0.238 | 0.18779 | -0.027 | -1.269
-15.5 | -0.298 | 0.17206 | -0.026 | -1.729
-15 | -0.35 | 0.23036 | -0.026 | -1.52
-14.5 | -0.397 | 0.14214 | -0.025 | -2.796
-14 | -0.44 | 0.13103 | -0.025 | -3.357
-13.5 | -0.477 | 0.12047 | -0.025 | -3.956
-13 | -0.507 | 0.11178 | -0.024 | -4.537
-12.5 | -0.531 | 0.10252 | -0.025 | -5.179
-12 | -0.548 | 0.09429 | -0.027 | -5.809
-11.5 | -0.552 | 0.08657 | -0.028 | -6.381
-11 | -0.55 | 0.07948 | -0.03 | -6.92
-10.5 | -0.542 | 0.0736 | -0.032 | -7.36
-10 | -0.527 | 0.06833 | -0.033 | -7.716
-9.5 | -0.508 | 0.06282 | -0.036 | -8.084
-9 | -0.485 | 0.05683 | -0.043 | -8.54
-8.5 | -0.504 | 0.02594 | -0.068 | -19.435
-8 | -0.502 | 0.01414 | -0.076 | -35.505
-7.5 | -0.464 | 0.01262 | -0.078 | -36.736
-7 | -0.417 | 0.01177 | -0.079 | -35.422
-6.5 | -0.365 | 0.01159 | -0.08 | -31.541
-6 | -0.31 | 0.01057 | -0.08 | -29.356
-5.5 | -0.252 | 0.01058 | -0.081 | -23.837
-5 | -0.193 | 0.01027 | -0.081 | -18.775
-4.5 | -0.132 | 0.00999 | -0.082 | -13.252
-4 | -0.071 | 0.00951 | -0.082 | -7.498
-3.5 | -0.01 | 0.009 | -0.083 | -1.092
-3 | 0.052 | 0.00852 | -0.083 | 6.1
-2.5 | 0.114 | 0.00836 | -0.084 | 13.64
-2 | 0.176 | 0.00825 | -0.084 | 21.348
-1.5 | 0.238 | 0.00819 | -0.085 | 29.079
-1 | 0.3 | 0.00813 | -0.085 | 36.912
-0.5 | 0.362 | 0.00836 | -0.086 | 43.272
0 | 0.424 | 0.00911 | -0.086 | 46.494
0.5 | 0.485 | 0.00914 | -0.087 | 53.129
1 | 0.547 | 0.00925 | -0.087 | 59.126
1.5 | 0.608 | 0.00936 | -0.088 | 65.03
2 | 0.67 | 0.00957 | -0.088 | 70.005
2.5 | 0.731 | 0.00979 | -0.089 | 74.676
3 | 0.792 | 0.01007 | -0.089 | 78.643
3.5 | 0.853 | 0.01039 | -0.089 | 82.091
4 | 0.913 | 0.0108 | -0.09 | 84.495
4.5 | 0.973 | 0.0098 | -0.09 | 99.253
5 | 1.03 | 0.00938 | -0.091 | 109.809
5.5 | 1.086 | 0.0103 | -0.091 | 105.448
6 | 1.141 | 0.01292 | -0.091 | 88.315
6.5 | 1.193 | 0.01416 | -0.091 | 84.262
7 | 1.237 | 0.01557 | -0.092 | 79.457
7.5 | 1.275 | 0.01694 | -0.092 | 75.275
8 | 1.306 | 0.01846 | -0.092 | 70.732
8.5 | 1.324 | 0.02079 | -0.092 | 63.657
9 | 1.335 | 0.02231 | -0.092 | 59.83
9.5 | 1.334 | 0.02417 | -0.091 | 55.192
10 | 1.321 | 0.02639 | -0.091 | 50.044
10.5 | 1.294 | 0.02904 | -0.09 | 44.555
11 | 1.06 | 0.0748 | -0.024 | 14.169
11.5 | 1.061 | 0.0743 | -0.064 | 14.275
12 | 0.99 | 0.08812 | -0.048 | 11.239
12.5 | 0.937 | 0.09507 | -0.048 | 9.851
13 | 0.87 | 0.1028 | -0.041 | 8.462
13.5 | 0.8 | 0.11058 | -0.041 | 7.231
14 | 0.722 | 0.11842 | -0.038 | 6.095

## 30. Re 500k Mach 0.25 (2)
BIGFOIL.COM POLAR EXPORT
HN-975
HN-975 |  |  |  | Cl Max: | 1.358 | at alpha= | 12 | deg
XFOIL ncrit=9 |  |  |  | L/D Max: | 99.8798 | at alpha= | 5 | deg
Re: | 500000 |  |  | Cd Min: | 0.16426 | at alpha= | -15 | deg
Mach: | 0.25 |  |  | Cl=0 at alpha= | -3.2915 | deg
|  |  |  | @ Cl=0.1, Cd= | 0.0074313
|  |  |  | @ Cl=0.4, Cd= | 0.007219
|  |  |  | @ Cl=0.6, Cd= | 0.0075313
alpha (deg) | Cl | Cd | Cm | Cl/Cd
-15 | -0.4596 | 0.16426 | -0.0199 | -2.798
-14.5 | -0.4451 | 0.15847 | -0.0216 | -2.8087
-14 | -0.4349 | 0.15138 | -0.0241 | -2.8729
-13.5 | -0.4363 | 0.14089 | -0.0298 | -3.0967
-13 | -0.4326 | 0.13183 | -0.0329 | -3.2815
-12.5 | -0.4199 | 0.12738 | -0.0324 | -3.2964
-12 | -0.4293 | 0.11531 | -0.0363 | -3.723
-11.5 | -0.5146 | 0.08654 | -0.0476 | -5.9464
-11 | -0.6597 | 0.05095 | -0.0708 | -12.948
-10.5 | -0.7136 | 0.0399 | -0.0762 | -17.8847
-10 | -0.763 | 0.03644 | -0.0685 | -20.9385
-9.5 | -0.7606 | 0.03212 | -0.067 | -23.68
-9 | -0.7116 | 0.02626 | -0.0722 | -27.0982
-8.5 | -0.6527 | 0.02148 | -0.0762 | -30.3864
-7.5 | -0.5219 | 0.0167 | -0.0813 | -31.2515
-7 | -0.4522 | 0.01514 | -0.0839 | -29.8679
-6.5 | -0.3835 | 0.01333 | -0.0865 | -28.7697
-6 | -0.3161 | 0.01194 | -0.0884 | -26.474
-5.5 | -0.2538 | 0.01092 | -0.089 | -23.2418
-5 | -0.193 | 0.00999 | -0.0895 | -19.3193
-4.5 | -0.1355 | 0.00933 | -0.0893 | -14.523
-4 | -0.0792 | 0.00874 | -0.0888 | -9.0618
-3.5 | -0.0231 | 0.00818 | -0.0884 | -2.824
-3 | 0.0323 | 0.00775 | -0.0878 | 4.1677
-2.5 | 0.0886 | 0.00747 | -0.0873 | 11.8608
-2 | 0.1445 | 0.00728 | -0.0867 | 19.8489
-1.5 | 0.2009 | 0.0072 | -0.0861 | 27.9028
-1 | 0.2571 | 0.00715 | -0.0854 | 35.958
-0.5 | 0.3133 | 0.00717 | -0.0848 | 43.696
0 | 0.3692 | 0.00718 | -0.084 | 51.4206
0.5 | 0.4245 | 0.00725 | -0.0832 | 58.5517
1 | 0.4795 | 0.00731 | -0.0823 | 65.5951
1.5 | 0.5334 | 0.0074 | -0.0811 | 72.0811
2 | 0.5859 | 0.0075 | -0.0795 | 78.12
2.5 | 0.6355 | 0.00761 | -0.0772 | 83.5085
4 | 0.8099 | 0.00825 | -0.0768 | 98.1697
4.5 | 0.8625 | 0.00865 | -0.0757 | 99.711
5 | 0.9139 | 0.00915 | -0.0744 | 99.8798
5.5 | 0.9636 | 0.00975 | -0.0728 | 98.8308
6 | 1.0115 | 0.01047 | -0.0709 | 96.6094
6.5 | 1.0573 | 0.01132 | -0.0687 | 93.4011
7 | 1.1008 | 0.0123 | -0.0661 | 89.4959
7.5 | 1.1423 | 0.01336 | -0.0632 | 85.5015
8 | 1.1818 | 0.01445 | -0.06 | 81.7855
8.5 | 1.2154 | 0.01563 | -0.0558 | 77.7607
9 | 1.2452 | 0.01693 | -0.0511 | 73.5499
9.5 | 1.2727 | 0.0184 | -0.0464 | 69.1685
10 | 1.296 | 0.02016 | -0.0415 | 64.2857
10.5 | 1.3178 | 0.02212 | -0.0369 | 59.575
11 | 1.3363 | 0.02445 | -0.0326 | 54.6544
11.5 | 1.3506 | 0.0273 | -0.0286 | 49.4725
12 | 1.358 | 0.031 | -0.025 | 43.8065
12.5 | 1.3566 | 0.03587 | -0.0221 | 37.8199
13 | 1.349 | 0.04191 | -0.0204 | 32.188
13.5 | 1.3431 | 0.04841 | -0.02 | 27.7443
14 | 1.3357 | 0.0557 | -0.0209 | 23.9803
14.5 | 1.3151 | 0.06538 | -0.0234 | 20.1147
15 | 1.2936 | 0.07605 | -0.0271 | 17.0099
15.5 | 1.2753 | 0.08699 | -0.0316 | 14.6603
16 | 1.2555 | 0.09878 | -0.037 | 12.7101
16.5 | 1.2348 | 0.11133 | -0.0433 | 11.0914
17 | 1.2153 | 0.12414 | -0.0501 | 9.7898

## 31. Re 500k Mach 0.50 (1)
BIGFOIL.COM POLAR EXPORT
HN-975
HN-975 |  |  |  | Cl Max: | 1.318 | at alpha= | 7 | deg
JavaFoil+Calcfoil stall+Eppler ext transition |  |  |  | L/D Max: | 116.98 | at alpha= | 4 | deg
Re: | 500000 |  |  | Cd Min: | 0.00828 | at alpha= | 0 | deg
Mach: | 0.5 |  |  | Cl=0 at alpha= | -3.4203 | deg
|  |  |  | @ Cl=0.1, Cd= | 0.0092148
|  |  |  | @ Cl=0.4, Cd= | 0.0088542
|  |  |  | @ Cl=0.6, Cd= | 0.0084709
alpha (deg) | Cl | Cd | Cm | Cl/Cd
-20 | -0.893 | 0.22716 | -0.043 | -3.932
-19.5 | -0.868 | 0.22613 | -0.043 | -3.839
-19 | -0.839 | 0.21767 | -0.042 | -3.855
-18.5 | -0.813 | 0.21069 | -0.042 | -3.858
-18 | -0.787 | 0.20835 | -0.042 | -3.776
-17.5 | -0.761 | 0.20138 | -0.042 | -3.777
-17 | -0.734 | 0.19603 | -0.042 | -3.746
-16.5 | -0.706 | 0.18466 | -0.041 | -3.825
-16 | -0.68 | 0.17798 | -0.041 | -3.82
-15.5 | -0.653 | 0.17235 | -0.041 | -3.792
-15 | -0.627 | 0.16807 | -0.041 | -3.731
-14.5 | -0.6 | 0.16312 | -0.04 | -3.677
-14 | -0.573 | 0.15782 | -0.039 | -3.629
-13.5 | -0.546 | 0.15378 | -0.04 | -3.552
-13 | -0.52 | 0.15007 | -0.04 | -3.462
-12.5 | -0.492 | 0.13684 | -0.037 | -3.594
-12 | -0.465 | 0.13104 | -0.037 | -3.55
-11.5 | -0.438 | 0.12782 | -0.038 | -3.43
-11 | -0.411 | 0.11983 | -0.037 | -3.433
-10.5 | -0.384 | 0.11318 | -0.035 | -3.395
-10 | -0.357 | 0.11023 | -0.036 | -3.242
-9.5 | -0.33 | 0.10769 | -0.036 | -3.069
-9 | -0.303 | 0.09927 | -0.032 | -3.053
-8.5 | -0.276 | 0.09653 | -0.033 | -2.861
-8 | -0.249 | 0.06524 | -0.031 | -3.817
-7.5 | -0.359 | 0.05542 | -0.037 | -6.472
-7 | -0.349 | 0.04859 | -0.043 | -7.184
-6.5 | -0.378 | 0.01422 | -0.086 | -26.577
-6 | -0.333 | 0.01242 | -0.088 | -26.809
-5.5 | -0.275 | 0.01161 | -0.09 | -23.71
-5 | -0.213 | 0.01106 | -0.091 | -19.227
-4.5 | -0.147 | 0.01066 | -0.091 | -13.793
-4 | -0.079 | 0.01027 | -0.092 | -7.731
-3.5 | -0.011 | 0.00999 | -0.093 | -1.097
-3 | 0.058 | 0.00944 | -0.093 | 6.142
-2.5 | 0.127 | 0.00907 | -0.094 | 14.032
-2 | 0.197 | 0.00893 | -0.094 | 22.017
-1.5 | 0.266 | 0.0088 | -0.095 | 30.215
-1 | 0.335 | 0.00876 | -0.095 | 38.267
-0.5 | 0.404 | 0.00886 | -0.096 | 45.649
0 | 0.473 | 0.00828 | -0.096 | 57.106
0.5 | 0.542 | 0.00836 | -0.097 | 64.827
1 | 0.61 | 0.00849 | -0.097 | 71.904
1.5 | 0.679 | 0.00866 | -0.098 | 78.404
2 | 0.747 | 0.00889 | -0.098 | 84.032
2.5 | 0.814 | 0.00828 | -0.099 | 98.364
3 | 0.882 | 0.00858 | -0.099 | 102.696
3.5 | 0.948 | 0.00893 | -0.1 | 106.15
4 | 1.014 | 0.00867 | -0.1 | 116.98
4.5 | 1.078 | 0.01205 | -0.101 | 89.456
5 | 1.141 | 0.01332 | -0.101 | 85.647
5.5 | 1.2 | 0.01488 | -0.101 | 80.62
6 | 1.254 | 0.01673 | -0.101 | 74.993
6.5 | 1.298 | 0.0187 | -0.101 | 69.431
7 | 1.318 | 0.02083 | -0.101 | 63.262
7.5 | 1.3 | 0.02514 | -0.1 | 51.703
8 | 1.012 | 0.05461 | -0.026 | 18.531
8.5 | 0.767 | 0.03348 | -0.098 | 22.915
9 | 0.678 | 0.07843 | -0.032 | 8.65
9.5 | 0.706 | 0.09884 | -0.039 | 7.145
10 | 0.733 | 0.10543 | -0.039 | 6.953
10.5 | 0.761 | 0.11577 | -0.044 | 6.574
11 | 0.788 | 0.12111 | -0.044 | 6.508
11.5 | 0.816 | 0.13389 | -0.048 | 6.096
12 | 0.843 | 0.14063 | -0.049 | 5.997

## 32. Re 500k Mach 0.50 (2)
BIGFOIL.COM POLAR EXPORT
HN-975
HN-975 |  |  |  | Cl Max: | 1.2923 | at alpha= | 10 | deg
XFOIL ncrit=9 |  |  |  | L/D Max: | 95.6257 | at alpha= | 4 | deg
Re: | 500000 |  |  | Cd Min: | 0.25618 | at alpha= | -20 | deg
Mach: | 0.5 |  |  | Cl=0 at alpha= | -3.2186 | deg
|  |  |  | @ Cl=0.1, Cd= | 0.0082495
|  |  |  | @ Cl=0.4, Cd= | 0.0078342
|  |  |  | @ Cl=0.6, Cd= | 0.0081697
alpha (deg) | Cl | Cd | Cm | Cl/Cd
-20 | -0.6419 | 0.25618 | 0.0178 | -2.5057
-19.5 | -0.621 | 0.24834 | 0.0134 | -2.5006
-19 | -0.6014 | 0.23989 | 0.0081 | -2.507
-18.5 | -0.5844 | 0.23193 | 0.0028 | -2.5197
-18 | -0.5615 | 0.22404 | 0.0008 | -2.5062
-17.5 | -0.5411 | 0.217 | -0.0026 | -2.4935
-17 | -0.5216 | 0.20952 | -0.0063 | -2.4895
-16.5 | -0.5078 | 0.20113 | -0.0122 | -2.5247
-16 | -0.4922 | 0.19291 | -0.0162 | -2.5514
-15.5 | -0.4696 | 0.1856 | -0.0171 | -2.5302
-15 | -0.4516 | 0.17865 | -0.0197 | -2.5278
-14.5 | -0.4355 | 0.17127 | -0.0226 | -2.5428
-14 | -0.4283 | 0.16228 | -0.0282 | -2.6393
-13.5 | -0.4173 | 0.15388 | -0.0314 | -2.7119
-13 | -0.397 | 0.1479 | -0.031 | -2.6842
-12.5 | -0.3855 | 0.14056 | -0.0335 | -2.7426
-12 | -0.3859 | 0.12968 | -0.0374 | -2.9758
-11.5 | -0.3785 | 0.12221 | -0.0388 | -3.0971
-11 | -0.3782 | 0.11337 | -0.0413 | -3.336
-10.5 | -0.3812 | 0.10438 | -0.0439 | -3.652
-10 | -0.3912 | 0.09463 | -0.0469 | -4.134
-9.5 | -0.408 | 0.08475 | -0.0497 | -4.8142
-9 | -0.4356 | 0.07458 | -0.0523 | -5.8407
-8.5 | -0.4771 | 0.06452 | -0.0537 | -7.3946
-8 | -0.4994 | 0.04747 | -0.0723 | -10.5203
-7.5 | -0.5057 | 0.03166 | -0.0977 | -15.9728
-7 | -0.4711 | 0.02318 | -0.1059 | -20.3236
-6.5 | -0.4134 | 0.01811 | -0.1072 | -22.8272
-6 | -0.3499 | 0.01502 | -0.1067 | -23.2956
-5.5 | -0.2889 | 0.01299 | -0.1046 | -22.2402
-5 | -0.2244 | 0.01157 | -0.1031 | -19.395
-4.5 | -0.1625 | 0.01056 | -0.1011 | -15.3883
-4 | -0.0984 | 0.00985 | -0.0997 | -9.9898
-3.5 | -0.0354 | 0.00925 | -0.0984 | -3.827
-3 | 0.0275 | 0.00869 | -0.0973 | 3.1646
-2.5 | 0.0908 | 0.00829 | -0.0963 | 10.953
-2 | 0.1544 | 0.00801 | -0.0954 | 19.2759
-1.5 | 0.2181 | 0.00785 | -0.0944 | 27.7834
-1 | 0.282 | 0.00779 | -0.0935 | 36.2003
-0.5 | 0.3457 | 0.0078 | -0.0926 | 44.3205
0 | 0.4092 | 0.00784 | -0.0915 | 52.1939
0.5 | 0.4721 | 0.00792 | -0.0904 | 59.6086
1 | 0.5348 | 0.00802 | -0.0892 | 66.6833
1.5 | 0.5961 | 0.00816 | -0.0876 | 73.0515
2 | 0.6562 | 0.00831 | -0.0856 | 78.9651
2.5 | 0.7139 | 0.00848 | -0.0831 | 84.1863
3 | 0.7671 | 0.00867 | -0.0794 | 88.4775
3.5 | 0.8214 | 0.00888 | -0.0758 | 92.5
4 | 0.8941 | 0.00935 | -0.0766 | 95.6257
4.5 | 0.9503 | 0.00997 | -0.0739 | 95.3159
5 | 1.0032 | 0.01073 | -0.0706 | 93.4949
5.5 | 1.0514 | 0.01167 | -0.0663 | 90.0943
6 | 1.0934 | 0.01272 | -0.061 | 85.9591
6.5 | 1.131 | 0.01395 | -0.0551 | 81.0753
7 | 1.1655 | 0.01543 | -0.049 | 75.5347
7.5 | 1.1963 | 0.01721 | -0.0428 | 69.5119
8 | 1.2235 | 0.01938 | -0.0369 | 63.1321
8.5 | 1.2492 | 0.02191 | -0.0314 | 57.0151
9 | 1.2657 | 0.02534 | -0.0263 | 49.9487
9.5 | 1.2833 | 0.02918 | -0.0222 | 43.9788
10 | 1.2923 | 0.03411 | -0.0191 | 37.8863
10.5 | 1.2903 | 0.04048 | -0.0171 | 31.875
11 | 1.275 | 0.04868 | -0.0168 | 26.1915
11.5 | 1.2556 | 0.05809 | -0.0183 | 21.6147
12 | 1.232 | 0.06877 | -0.0216 | 17.9148
12.5 | 1.2063 | 0.08058 | -0.0264 | 14.9702
13 | 1.1785 | 0.09355 | -0.0328 | 12.5975
13.5 | 1.1509 | 0.10734 | -0.0406 | 10.722
14 | 1.124 | 0.12173 | -0.0492 | 9.2335
14.5 | 1.0992 | 0.13658 | -0.0587 | 8.048
15 | 1.0748 | 0.15223 | -0.0689 | 7.0604

## 33. Re 750k Mach 0.00 (1)
BIGFOIL.COM POLAR EXPORT
HN-975
HN-975 |  |  |  | Cl Max: | 1.366 | at alpha= | 10.5 | deg
JavaFoil+Calcfoil stall+Eppler ext transition |  |  |  | L/D Max: | 115.722 | at alpha= | 6 | deg
Re: | 750000 |  |  | Cd Min: | 0.00724 | at alpha= | -1.5 | deg
Mach: | 0 |  |  | Cl=0 at alpha= | -3.4167 | deg
|  |  |  | @ Cl=0.1, Cd= | 0.00747
|  |  |  | @ Cl=0.4, Cd= | 0.00806
|  |  |  | @ Cl=0.6, Cd= | 0.0082857
alpha (deg) | Cl | Cd | Cm | Cl/Cd
-18 | -0.51 | 0.1722 | -0.026 | -2.961
-17.5 | -0.528 | 0.16264 | -0.025 | -3.246
-17 | -0.546 | 0.15393 | -0.026 | -3.545
-16.5 | -0.562 | 0.14683 | -0.025 | -3.831
-16 | -0.578 | 0.13678 | -0.026 | -4.229
-15.5 | -0.593 | 0.1286 | -0.027 | -4.61
-15 | -0.605 | 0.1212 | -0.027 | -4.995
-14.5 | -0.615 | 0.11326 | -0.027 | -5.435
-14 | -0.623 | 0.10605 | -0.029 | -5.878
-13.5 | -0.628 | 0.10028 | -0.03 | -6.26
-13 | -0.629 | 0.09353 | -0.03 | -6.724
-12.5 | -0.626 | 0.08779 | -0.031 | -7.133
-12 | -0.62 | 0.08207 | -0.033 | -7.555
-11.5 | -0.607 | 0.07647 | -0.035 | -7.94
-11 | -0.592 | 0.07016 | -0.039 | -8.436
-10.5 | -0.576 | 0.06199 | -0.045 | -9.294
-10 | -0.579 | 0.0413 | -0.058 | -14.011
-9.5 | -0.599 | 0.01853 | -0.069 | -32.335
-9 | -0.58 | 0.01412 | -0.072 | -41.043
-8.5 | -0.547 | 0.01262 | -0.074 | -43.332
-8 | -0.506 | 0.01171 | -0.075 | -43.217
-7.5 | -0.46 | 0.01109 | -0.076 | -41.509
-7 | -0.41 | 0.01 | -0.077 | -41
-6.5 | -0.357 | 0.01002 | -0.077 | -35.626
-6 | -0.302 | 0.00969 | -0.078 | -31.167
-5.5 | -0.245 | 0.00974 | -0.078 | -25.171
-5 | -0.187 | 0.00947 | -0.079 | -19.757
-4.5 | -0.128 | 0.00887 | -0.079 | -14.467
-4 | -0.069 | 0.00843 | -0.08 | -8.201
-3.5 | -0.01 | 0.00792 | -0.08 | -1.202
-3 | 0.05 | 0.00767 | -0.081 | 6.564
-2.5 | 0.11 | 0.00743 | -0.081 | 14.857
-2 | 0.17 | 0.00732 | -0.082 | 23.274
-1.5 | 0.231 | 0.00724 | -0.082 | 31.856
-1 | 0.29 | 0.00807 | -0.083 | 36.012
-0.5 | 0.35 | 0.00806 | -0.083 | 43.449
0 | 0.41 | 0.00806 | -0.084 | 50.87
0.5 | 0.47 | 0.00807 | -0.084 | 58.281
1 | 0.53 | 0.00814 | -0.084 | 65.066
1.5 | 0.589 | 0.00826 | -0.085 | 71.337
2 | 0.649 | 0.0084 | -0.085 | 77.243
2.5 | 0.708 | 0.00857 | -0.086 | 82.642
3 | 0.767 | 0.00878 | -0.086 | 87.327
3.5 | 0.826 | 0.00816 | -0.087 | 101.215
4 | 0.884 | 0.00828 | -0.087 | 106.846
4.5 | 0.943 | 0.00853 | -0.087 | 110.441
5 | 1 | 0.00886 | -0.088 | 112.881
5.5 | 1.056 | 0.00944 | -0.088 | 111.883
6 | 1.11 | 0.00959 | -0.088 | 115.722
6.5 | 1.161 | 0.01062 | -0.089 | 109.321
7 | 1.207 | 0.01322 | -0.089 | 91.312
7.5 | 1.249 | 0.01441 | -0.089 | 86.71
8 | 1.286 | 0.01542 | -0.09 | 83.427
8.5 | 1.315 | 0.01774 | -0.09 | 74.143
9 | 1.339 | 0.01881 | -0.09 | 71.207
9.5 | 1.356 | 0.01996 | -0.09 | 67.929
10 | 1.365 | 0.02136 | -0.09 | 63.905
10.5 | 1.366 | 0.02296 | -0.089 | 59.513
11 | 1.36 | 0.02479 | -0.089 | 54.857
11.5 | 1.345 | 0.02693 | -0.089 | 49.951
12 | 1.322 | 0.02979 | -0.088 | 44.371
12.5 | 1.289 | 0.03371 | -0.087 | 38.244
13 | 1.251 | 0.03837 | -0.086 | 32.609
13.5 | 1.205 | 0.04492 | -0.084 | 26.826
14 | 1.15 | 0.05492 | -0.081 | 20.933
14.5 | 1.074 | 0.07558 | -0.075 | 14.205
15 | 1.018 | 0.09082 | -0.07 | 11.205
15.5 | 0.963 | 0.10732 | -0.064 | 8.969

## 34. Re 750k Mach 0.00 (2)
BIGFOIL.COM POLAR EXPORT
HN-975
HN-975 |  |  |  | Cl Max: | 1.4552 | at alpha= | 14.5 | deg
XFOIL ncrit=9 |  |  |  | L/D Max: | 111.832 | at alpha= | 5 | deg
Re: | 750000 |  |  | Cd Min: | 0.18873 | at alpha= | -17 | deg
Mach: | 0 |  |  | Cl=0 at alpha= | -3.3131 | deg
|  |  |  | @ Cl=0.1, Cd= | 0.0065118
|  |  |  | @ Cl=0.4, Cd= | 0.0062589
|  |  |  | @ Cl=0.6, Cd= | 0.0065609
alpha (deg) | Cl | Cd | Cm | Cl/Cd
-17 | -0.5088 | 0.18873 | -0.0072 | -2.6959
-16.5 | -0.4951 | 0.1826 | -0.0099 | -2.7114
-16 | -0.4848 | 0.17467 | -0.0135 | -2.7755
-15 | -0.7322 | 0.09082 | -0.0466 | -8.0621
-14.5 | -0.829 | 0.06553 | -0.0616 | -12.6507
-14 | -0.8704 | 0.05126 | -0.071 | -16.9801
-13.5 | -0.8965 | 0.04098 | -0.0776 | -21.8765
-13 | -0.9127 | 0.03426 | -0.0801 | -26.6404
-12.5 | -0.9334 | 0.03014 | -0.0768 | -30.9688
-12 | -0.9519 | 0.02777 | -0.0685 | -34.278
-11.5 | -0.9487 | 0.02558 | -0.0624 | -37.0876
-11 | -0.9149 | 0.02262 | -0.0622 | -40.4465
-10.5 | -0.8519 | 0.02078 | -0.0661 | -40.9962
-10 | -0.7901 | 0.01958 | -0.0688 | -40.3524
-9.5 | -0.7282 | 0.0174 | -0.0721 | -41.8506
-9 | -0.664 | 0.01623 | -0.075 | -40.9119
-8.5 | -0.6022 | 0.0148 | -0.0772 | -40.6892
-8 | -0.5332 | 0.01354 | -0.0809 | -39.3796
-7.5 | -0.4718 | 0.01247 | -0.0826 | -37.8348
-7 | -0.4068 | 0.01134 | -0.085 | -35.873
-6.5 | -0.3493 | 0.01046 | -0.0856 | -33.3939
-6 | -0.2914 | 0.00968 | -0.0861 | -30.1033
-5.5 | -0.2353 | 0.00898 | -0.0863 | -26.2027
-5 | -0.1809 | 0.00848 | -0.086 | -21.3325
-4.5 | -0.1272 | 0.00802 | -0.0857 | -15.8603
-4 | -0.0734 | 0.0076 | -0.0853 | -9.6579
-3.5 | -0.02 | 0.00717 | -0.0849 | -2.7894
-3 | 0.0335 | 0.0068 | -0.0846 | 4.9265
-2.5 | 0.0878 | 0.00655 | -0.0842 | 13.4046
-2 | 0.1421 | 0.00638 | -0.0839 | 22.2727
-1.5 | 0.1967 | 0.00626 | -0.0835 | 31.4217
-1 | 0.2513 | 0.00622 | -0.0831 | 40.4019
-0.5 | 0.3061 | 0.0062 | -0.0828 | 49.371
0 | 0.3606 | 0.00623 | -0.0823 | 57.8812
0.5 | 0.4152 | 0.00627 | -0.082 | 66.2201
1 | 0.4692 | 0.00634 | -0.0814 | 74.0063
1.5 | 0.5232 | 0.00641 | -0.0809 | 81.6225
2 | 0.576 | 0.00651 | -0.0801 | 88.4793
2.5 | 0.6279 | 0.00662 | -0.079 | 94.8489
3 | 0.6776 | 0.00674 | -0.0775 | 100.5341
3.5 | 0.7235 | 0.00688 | -0.0751 | 105.1599
4 | 0.7882 | 0.00712 | -0.077 | 110.7022
5 | 0.8913 | 0.00797 | -0.0758 | 111.8319
5.5 | 0.9412 | 0.0085 | -0.0749 | 110.7294
6 | 0.9893 | 0.00914 | -0.0737 | 108.2385
6.5 | 1.0361 | 0.00988 | -0.0724 | 104.8684
7.5 | 1.1258 | 0.01154 | -0.0691 | 97.5563
8 | 1.1687 | 0.01243 | -0.0672 | 94.0225
8.5 | 1.2092 | 0.01342 | -0.0649 | 90.1043
9 | 1.2482 | 0.01441 | -0.0625 | 86.6204
9.5 | 1.2835 | 0.01548 | -0.0594 | 82.9134
10 | 1.3147 | 0.0165 | -0.0555 | 79.6788
10.5 | 1.3428 | 0.01768 | -0.0514 | 75.9502
11 | 1.3689 | 0.01899 | -0.0473 | 72.0853
11.5 | 1.393 | 0.02047 | -0.0432 | 68.0508
12 | 1.414 | 0.02221 | -0.0392 | 63.665
12.5 | 1.4266 | 0.02464 | -0.0348 | 57.8977
13 | 1.4371 | 0.02746 | -0.0309 | 52.3343
13.5 | 1.4471 | 0.03058 | -0.0277 | 47.3218
14 | 1.4498 | 0.03467 | -0.025 | 41.8171
14.5 | 1.4552 | 0.03889 | -0.0233 | 37.4184
15 | 1.455 | 0.04406 | -0.0223 | 33.0232
15.5 | 1.4527 | 0.04996 | -0.0223 | 29.0773
16 | 1.4446 | 0.0571 | -0.0233 | 25.2995
16.5 | 1.4294 | 0.06589 | -0.0255 | 21.6937
17 | 1.4081 | 0.07636 | -0.0293 | 18.4403
17.5 | 1.3822 | 0.08841 | -0.0344 | 15.634
18 | 1.3518 | 0.10206 | -0.0409 | 13.2451
18.5 | 1.3204 | 0.11664 | -0.0484 | 11.3203
19 | 1.2903 | 0.13145 | -0.0565 | 9.8159
19.5 | 1.2739 | 0.14383 | -0.0637 | 8.857

## 35. Re 750k Mach 0.10 (1)
BIGFOIL.COM POLAR EXPORT
HN-975
HN-975 |  |  |  | Cl Max: | 1.362 | at alpha= | 10 | deg
JavaFoil+Calcfoil stall+Eppler ext transition |  |  |  | L/D Max: | 119.77 | at alpha= | 6.5 | deg
Re: | 750000 |  |  | Cd Min: | 0.00725 | at alpha= | -1.5 | deg
Mach: | 0.1 |  |  | Cl=0 at alpha= | -3.418 | deg
|  |  |  | @ Cl=0.1, Cd= | 0.0074987
|  |  |  | @ Cl=0.4, Cd= | 0.008078
|  |  |  | @ Cl=0.6, Cd= | 0.0083087
alpha (deg) | Cl | Cd | Cm | Cl/Cd
-18 | -0.466 | 0.17751 | -0.026 | -2.624
-17.5 | -0.487 | 0.16851 | -0.026 | -2.889
-17 | -0.507 | 0.15865 | -0.025 | -3.199
-16.5 | -0.528 | 0.14902 | -0.026 | -3.54
-16 | -0.547 | 0.13994 | -0.025 | -3.905
-15.5 | -0.564 | 0.13231 | -0.026 | -4.264
-15 | -0.58 | 0.12312 | -0.026 | -4.711
-14.5 | -0.594 | 0.11592 | -0.027 | -5.122
-14 | -0.605 | 0.10931 | -0.028 | -5.531
-13.5 | -0.612 | 0.10221 | -0.029 | -5.99
-13 | -0.617 | 0.0949 | -0.03 | -6.497
-12.5 | -0.617 | 0.08901 | -0.031 | -6.927
-12 | -0.613 | 0.08296 | -0.032 | -7.384
-11.5 | -0.601 | 0.07744 | -0.034 | -7.763
-11 | -0.587 | 0.07159 | -0.037 | -8.197
-10.5 | -0.57 | 0.06453 | -0.042 | -8.84
-10 | -0.563 | 0.04991 | -0.053 | -11.283
-9.5 | -0.592 | 0.0207 | -0.068 | -28.588
-9 | -0.578 | 0.01455 | -0.072 | -39.729
-8.5 | -0.547 | 0.01283 | -0.074 | -42.616
-8 | -0.507 | 0.01183 | -0.075 | -42.827
-7.5 | -0.461 | 0.01117 | -0.076 | -41.315
-7 | -0.412 | 0.01007 | -0.077 | -40.892
-6.5 | -0.359 | 0.01009 | -0.078 | -35.533
-6 | -0.303 | 0.00976 | -0.078 | -31.072
-5.5 | -0.246 | 0.00988 | -0.079 | -24.91
-5 | -0.188 | 0.00957 | -0.079 | -19.638
-4.5 | -0.129 | 0.00896 | -0.08 | -14.402
-4 | -0.069 | 0.00844 | -0.08 | -8.234
-3.5 | -0.01 | 0.008 | -0.081 | -1.197
-3 | 0.051 | 0.00776 | -0.081 | 6.522
-2.5 | 0.111 | 0.00744 | -0.082 | 14.911
-2 | 0.171 | 0.00732 | -0.082 | 23.41
-1.5 | 0.232 | 0.00725 | -0.083 | 31.957
-1 | 0.292 | 0.00783 | -0.083 | 37.301
-0.5 | 0.352 | 0.00807 | -0.084 | 43.62
0 | 0.412 | 0.00808 | -0.084 | 51.02
0.5 | 0.472 | 0.00811 | -0.084 | 58.218
1 | 0.532 | 0.00818 | -0.085 | 65.104
1.5 | 0.592 | 0.00829 | -0.085 | 71.424
2 | 0.652 | 0.00843 | -0.086 | 77.338
2.5 | 0.712 | 0.0086 | -0.086 | 82.725
3 | 0.771 | 0.00883 | -0.087 | 87.343
3.5 | 0.83 | 0.0082 | -0.087 | 101.242
4 | 0.889 | 0.00832 | -0.087 | 106.816
4.5 | 0.947 | 0.00859 | -0.088 | 110.204
5 | 1.005 | 0.00893 | -0.088 | 112.569
5.5 | 1.061 | 0.00956 | -0.089 | 111.038
6 | 1.115 | 0.0097 | -0.089 | 114.865
6.5 | 1.166 | 0.00974 | -0.089 | 119.77
7 | 1.212 | 0.01337 | -0.089 | 90.677
7.5 | 1.254 | 0.01456 | -0.09 | 86.105
8 | 1.29 | 0.01563 | -0.09 | 82.543
8.5 | 1.318 | 0.01795 | -0.09 | 73.415
9 | 1.34 | 0.01906 | -0.09 | 70.32
9.5 | 1.355 | 0.0203 | -0.09 | 66.765
10 | 1.362 | 0.02175 | -0.09 | 62.621
10.5 | 1.36 | 0.02341 | -0.09 | 58.101
11 | 1.349 | 0.02542 | -0.089 | 53.092
11.5 | 1.331 | 0.02766 | -0.089 | 48.123
12 | 1.301 | 0.03101 | -0.088 | 41.969
12.5 | 1.264 | 0.03524 | -0.087 | 35.855
13 | 1.217 | 0.04112 | -0.085 | 29.604
13.5 | 1.165 | 0.04846 | -0.083 | 24.046
14 | 1.09 | 0.06543 | -0.078 | 16.659
14.5 | 1.015 | 0.0868 | -0.071 | 11.693
15 | 0.951 | 0.10651 | -0.062 | 8.926

## 36. Re 750k Mach 0.10 (2)
BIGFOIL.COM POLAR EXPORT
HN-975
HN-975 |  |  |  | Cl Max: | 1.4455 | at alpha= | 14.5 | deg
XFOIL ncrit=9 |  |  |  | L/D Max: | 111.894 | at alpha= | 4.5 | deg
Re: | 750000 |  |  | Cd Min: | 0.18324 | at alpha= | -16.5 | deg
Mach: | 0.1 |  |  | Cl=0 at alpha= | -3.3098 | deg
|  |  |  | @ Cl=0.1, Cd= | 0.0065324
|  |  |  | @ Cl=0.4, Cd= | 0.0062879
|  |  |  | @ Cl=0.6, Cd= | 0.0065823
alpha (deg) | Cl | Cd | Cm | Cl/Cd
-16.5 | -0.4948 | 0.18324 | -0.0098 | -2.7003
-16 | -0.4852 | 0.17494 | -0.0138 | -2.7735
-15.5 | -0.4779 | 0.16591 | -0.0177 | -2.8805
-15 | -0.4705 | 0.15734 | -0.0207 | -2.9903
-14.5 | -0.7221 | 0.08636 | -0.0491 | -8.3615
-14 | -0.8005 | 0.06447 | -0.0623 | -12.4166
-13.5 | -0.8477 | 0.04937 | -0.0724 | -17.1703
-13 | -0.8741 | 0.03943 | -0.0786 | -22.1684
-12.5 | -0.8942 | 0.03308 | -0.0798 | -27.0314
-12 | -0.928 | 0.02969 | -0.0727 | -31.2563
-11.5 | -0.9377 | 0.02703 | -0.0654 | -34.6911
-11 | -0.9126 | 0.02492 | -0.0629 | -36.6212
-10.5 | -0.8566 | 0.02143 | -0.0671 | -39.972
-10 | -0.7946 | 0.02008 | -0.0699 | -39.5717
-9.5 | -0.7321 | 0.01788 | -0.0731 | -40.9452
-9 | -0.6679 | 0.01655 | -0.0759 | -40.3565
-8.5 | -0.6034 | 0.01558 | -0.0782 | -38.7291
-8 | -0.5361 | 0.01371 | -0.0818 | -39.1028
-7.5 | -0.4734 | 0.01287 | -0.0835 | -36.7832
-7 | -0.409 | 0.01143 | -0.0858 | -35.783
-6.5 | -0.3511 | 0.01055 | -0.0863 | -33.2796
-6 | -0.2929 | 0.00977 | -0.0868 | -29.9795
-5.5 | -0.2366 | 0.00903 | -0.0869 | -26.2016
-5 | -0.1825 | 0.00852 | -0.0865 | -21.4202
-4.5 | -0.1283 | 0.00805 | -0.0861 | -15.9379
-4 | -0.0742 | 0.00764 | -0.0857 | -9.712
-3.5 | -0.0205 | 0.00721 | -0.0853 | -2.8433
-3 | 0.0334 | 0.00683 | -0.085 | 4.8902
-2.5 | 0.0879 | 0.00657 | -0.0846 | 13.379
-2 | 0.1426 | 0.0064 | -0.0843 | 22.2812
-1.5 | 0.1975 | 0.00628 | -0.0839 | 31.449
-1 | 0.2525 | 0.00624 | -0.0835 | 40.4647
-0.5 | 0.3075 | 0.00623 | -0.0831 | 49.3579
0 | 0.3624 | 0.00625 | -0.0827 | 57.984
1 | 0.4716 | 0.00636 | -0.0817 | 74.1509
1.5 | 0.5258 | 0.00644 | -0.0811 | 81.646
2 | 0.5791 | 0.00653 | -0.0804 | 88.683
2.5 | 0.631 | 0.00666 | -0.0793 | 94.7447
3 | 0.6812 | 0.00678 | -0.0778 | 100.472
3.5 | 0.7274 | 0.00692 | -0.0753 | 105.1156
4.5 | 0.8448 | 0.00755 | -0.0767 | 111.894
5 | 0.8955 | 0.00803 | -0.0758 | 111.5193
5.5 | 0.9456 | 0.00857 | -0.0749 | 110.3384
6 | 0.9939 | 0.00923 | -0.0736 | 107.6815
6.5 | 1.0411 | 0.00997 | -0.0722 | 104.4233
7 | 1.0866 | 0.01079 | -0.0706 | 100.7044
7.5 | 1.1306 | 0.01167 | -0.0687 | 96.8809
8 | 1.1738 | 0.01256 | -0.0667 | 93.4554
8.5 | 1.2136 | 0.0136 | -0.0642 | 89.2353
9 | 1.2523 | 0.0146 | -0.0615 | 85.774
9.5 | 1.2867 | 0.01564 | -0.0581 | 82.2698
10 | 1.3168 | 0.01673 | -0.054 | 78.7089
10.5 | 1.3439 | 0.018 | -0.0497 | 74.6611
11 | 1.3694 | 0.0194 | -0.0454 | 70.5876
11.5 | 1.3925 | 0.02099 | -0.0413 | 66.3411
12 | 1.4116 | 0.02293 | -0.0371 | 61.5613
12.5 | 1.4238 | 0.02551 | -0.0328 | 55.8134
13 | 1.4336 | 0.02853 | -0.0291 | 50.2489
13.5 | 1.4403 | 0.0321 | -0.026 | 44.8692
14 | 1.443 | 0.03641 | -0.0236 | 39.632
14.5 | 1.4455 | 0.04116 | -0.0222 | 35.119
15 | 1.4426 | 0.04693 | -0.0217 | 30.7394
15.5 | 1.4374 | 0.0535 | -0.0221 | 26.8673
16 | 1.4263 | 0.06145 | -0.0238 | 23.2107
16.5 | 1.4078 | 0.07117 | -0.0269 | 19.7808
17 | 1.3841 | 0.08251 | -0.0314 | 16.7749
17.5 | 1.357 | 0.09526 | -0.0372 | 14.2452
18 | 1.3268 | 0.1093 | -0.0442 | 12.1391
18.5 | 1.297 | 0.12387 | -0.052 | 10.4707
19 | 1.2697 | 0.13836 | -0.0602 | 9.1768
19.5 | 1.2541 | 0.15075 | -0.0675 | 8.3191

## 37. Re 750k Mach 0.25 (1)
BIGFOIL.COM POLAR EXPORT
HN-975
HN-975 |  |  |  | Cl Max: | 1.34 | at alpha= | 9 | deg
JavaFoil+Calcfoil stall+Eppler ext transition |  |  |  | L/D Max: | 116.659 | at alpha= | 5.5 | deg
Re: | 750000 |  |  | Cd Min: | 0.00736 | at alpha= | -1 | deg
Mach: | 0.25 |  |  | Cl=0 at alpha= | -3.4194 | deg
|  |  |  | @ Cl=0.1, Cd= | 0.0076316
|  |  |  | @ Cl=0.4, Cd= | 0.0082545
|  |  |  | @ Cl=0.6, Cd= | 0.0084643
alpha (deg) | Cl | Cd | Cm | Cl/Cd
-16.5 | -0.163 | 0.17392 | -0.029 | -0.937
-16 | -0.238 | 0.16405 | -0.028 | -1.453
-15.5 | -0.298 | 0.15599 | -0.028 | -1.908
-15 | -0.35 | 0.20484 | -0.026 | -1.709
-14.5 | -0.398 | 0.13282 | -0.027 | -2.994
-14 | -0.44 | 0.12288 | -0.027 | -3.581
-13.5 | -0.477 | 0.11475 | -0.027 | -4.156
-13 | -0.507 | 0.10516 | -0.026 | -4.824
-12.5 | -0.531 | 0.09739 | -0.027 | -5.456
-12 | -0.548 | 0.09016 | -0.029 | -6.08
-11.5 | -0.553 | 0.08324 | -0.031 | -6.644
-11 | -0.551 | 0.0766 | -0.032 | -7.189
-10.5 | -0.543 | 0.07095 | -0.035 | -7.649
-10 | -0.53 | 0.06468 | -0.039 | -8.194
-9.5 | -0.516 | 0.05633 | -0.047 | -9.155
-9 | -0.544 | 0.02421 | -0.068 | -22.453
-8.5 | -0.54 | 0.01452 | -0.075 | -37.175
-8 | -0.508 | 0.01267 | -0.077 | -40.111
-7.5 | -0.466 | 0.01172 | -0.078 | -39.808
-7 | -0.419 | 0.01107 | -0.079 | -37.826
-6.5 | -0.366 | 0.00999 | -0.08 | -36.66
-6 | -0.31 | 0.01001 | -0.08 | -31.004
-5.5 | -0.252 | 0.00971 | -0.081 | -25.997
-5 | -0.193 | 0.00979 | -0.081 | -19.696
-4.5 | -0.132 | 0.00916 | -0.082 | -14.461
-4 | -0.071 | 0.00872 | -0.082 | -8.183
-3.5 | -0.01 | 0.00817 | -0.083 | -1.203
-3 | 0.052 | 0.00774 | -0.083 | 6.715
-2.5 | 0.114 | 0.0076 | -0.084 | 14.991
-2 | 0.176 | 0.00746 | -0.084 | 23.593
-1.5 | 0.238 | 0.00739 | -0.085 | 32.219
-1 | 0.3 | 0.00736 | -0.085 | 40.752
-0.5 | 0.362 | 0.00823 | -0.086 | 43.961
0 | 0.424 | 0.00827 | -0.086 | 51.231
0.5 | 0.485 | 0.00827 | -0.087 | 58.655
1 | 0.547 | 0.00836 | -0.087 | 65.395
1.5 | 0.608 | 0.00848 | -0.088 | 71.773
2 | 0.67 | 0.00866 | -0.088 | 77.353
2.5 | 0.731 | 0.00885 | -0.089 | 82.592
3 | 0.792 | 0.00911 | -0.089 | 86.892
3.5 | 0.853 | 0.00841 | -0.089 | 101.402
4 | 0.913 | 0.00854 | -0.09 | 106.923
4.5 | 0.973 | 0.00893 | -0.09 | 108.862
5 | 1.032 | 0.00934 | -0.091 | 110.443
5.5 | 1.087 | 0.00932 | -0.091 | 116.659
6 | 1.142 | 0.01035 | -0.091 | 110.353
6.5 | 1.194 | 0.01292 | -0.092 | 92.44
7 | 1.239 | 0.01425 | -0.092 | 86.921
7.5 | 1.278 | 0.01554 | -0.092 | 82.193
8 | 1.309 | 0.01694 | -0.092 | 77.284
8.5 | 1.328 | 0.01921 | -0.092 | 69.127
9 | 1.34 | 0.02056 | -0.092 | 65.169
9.5 | 1.34 | 0.02221 | -0.092 | 60.353
10 | 1.328 | 0.02414 | -0.092 | 55.005
10.5 | 1.303 | 0.02642 | -0.091 | 49.317
11 | 1.261 | 0.02962 | -0.09 | 42.586
11.5 | 1.205 | 0.03384 | -0.089 | 35.616
12 | 1.135 | 0.03943 | -0.087 | 28.792
12.5 | 1.038 | 0.05231 | -0.083 | 19.847
13 | 0.906 | 0.08337 | -0.069 | 10.865
13.5 | 0.812 | 0.10119 | -0.058 | 8.028
14 | 0.727 | 0.11297 | -0.05 | 6.435

## 38. Re 750k Mach 0.25 (2)
BIGFOIL.COM POLAR EXPORT
HN-975
HN-975 |  |  |  | Cl Max: | 1.4058 | at alpha= | 13 | deg
XFOIL ncrit=9 |  |  |  | L/D Max: | 111.218 | at alpha= | 4.5 | deg
Re: | 750000 |  |  | Cd Min: | 0.16957 | at alpha= | -15.5 | deg
Mach: | 0.25 |  |  | Cl=0 at alpha= | -3.2928 | deg
|  |  |  | @ Cl=0.1, Cd= | 0.0067019
|  |  |  | @ Cl=0.4, Cd= | 0.006405
|  |  |  | @ Cl=0.6, Cd= | 0.0067104
alpha (deg) | Cl | Cd | Cm | Cl/Cd
-15.5 | -0.4743 | 0.16957 | -0.0178 | -2.7971
-15 | -0.4647 | 0.16132 | -0.0208 | -2.8806
-14.5 | -0.4583 | 0.15324 | -0.0231 | -2.9907
-14 | -0.4485 | 0.1459 | -0.0252 | -3.074
-13.5 | -0.4465 | 0.13678 | -0.028 | -3.2644
-13 | -0.4557 | 0.12467 | -0.0321 | -3.6552
-12.5 | -0.6667 | 0.07189 | -0.0571 | -9.2739
-12 | -0.7168 | 0.05596 | -0.0668 | -12.8091
-11.5 | -0.7578 | 0.04303 | -0.0755 | -17.611
-11 | -0.7937 | 0.03492 | -0.078 | -22.7291
-10.5 | -0.8465 | 0.03154 | -0.0686 | -26.8389
-10 | -0.8071 | 0.02473 | -0.0753 | -32.6365
-9.5 | -0.7468 | 0.02209 | -0.0785 | -33.8072
-9 | -0.6843 | 0.01878 | -0.0819 | -36.4377
-8.5 | -0.6222 | 0.01698 | -0.0835 | -36.6431
-8 | -0.5516 | 0.01486 | -0.087 | -37.1198
-7.5 | -0.4889 | 0.01358 | -0.0881 | -36.0015
-7 | -0.4245 | 0.01206 | -0.0896 | -35.199
-6.5 | -0.3603 | 0.01113 | -0.0907 | -32.372
-6 | -0.3033 | 0.01015 | -0.0903 | -29.8818
-5.5 | -0.2466 | 0.00939 | -0.0898 | -26.262
-5 | -0.1901 | 0.00877 | -0.0893 | -21.6762
-4.5 | -0.1344 | 0.00828 | -0.0887 | -16.2319
-4 | -0.0785 | 0.00786 | -0.0881 | -9.9873
-3.5 | -0.023 | 0.00743 | -0.0876 | -3.0956
-3 | 0.0325 | 0.00702 | -0.0871 | 4.6296
-2.5 | 0.0887 | 0.00674 | -0.0867 | 13.1602
-2 | 0.1451 | 0.00655 | -0.0862 | 22.1527
-1.5 | 0.2017 | 0.00642 | -0.0858 | 31.4174
-1 | 0.2584 | 0.00637 | -0.0854 | 40.5651
-0.5 | 0.3153 | 0.00635 | -0.085 | 49.6535
0 | 0.3718 | 0.00639 | -0.0845 | 58.1847
0.5 | 0.4284 | 0.00642 | -0.084 | 66.729
1 | 0.4845 | 0.0065 | -0.0834 | 74.5385
1.5 | 0.5405 | 0.00658 | -0.0828 | 82.1429
2 | 0.5953 | 0.0067 | -0.0819 | 88.8507
2.5 | 0.6495 | 0.00682 | -0.0808 | 95.2346
3 | 0.7015 | 0.00697 | -0.0792 | 100.6456
3.5 | 0.7494 | 0.00714 | -0.0767 | 104.958
4 | 0.81 | 0.00738 | -0.077 | 109.7561
4.5 | 0.8675 | 0.0078 | -0.077 | 111.2179
5 | 0.9196 | 0.00833 | -0.0759 | 110.3962
5.5 | 0.9706 | 0.00894 | -0.0745 | 108.5682
6 | 1.0199 | 0.00966 | -0.0729 | 105.5797
6.5 | 1.0676 | 0.01046 | -0.071 | 102.065
7 | 1.1133 | 0.01136 | -0.0687 | 98.0018
7.5 | 1.1574 | 0.0123 | -0.0662 | 94.0976
8 | 1.1992 | 0.01331 | -0.0633 | 90.0977
8.5 | 1.2362 | 0.01444 | -0.0596 | 85.6094
9 | 1.2688 | 0.01554 | -0.0551 | 81.6474
9.5 | 1.2979 | 0.01683 | -0.0503 | 77.1182
10 | 1.3262 | 0.01822 | -0.0457 | 72.7881
10.5 | 1.3507 | 0.01987 | -0.0409 | 67.9768
11 | 1.3715 | 0.02186 | -0.0362 | 62.7402
11.5 | 1.3865 | 0.0244 | -0.0316 | 56.8238
12 | 1.3968 | 0.02757 | -0.0274 | 50.6638
12.5 | 1.4019 | 0.03151 | -0.0238 | 44.4906
13 | 1.4058 | 0.036 | -0.0213 | 39.05
13.5 | 1.3969 | 0.04222 | -0.0198 | 33.0862
14 | 1.392 | 0.04869 | -0.0196 | 28.589
14.5 | 1.3798 | 0.05668 | -0.0207 | 24.3437
15 | 1.362 | 0.06616 | -0.0234 | 20.5865
15.5 | 1.3425 | 0.07673 | -0.0273 | 17.4964
16 | 1.3188 | 0.08869 | -0.0326 | 14.8698
16.5 | 1.2923 | 0.10189 | -0.039 | 12.6833
17 | 1.2666 | 0.11557 | -0.0463 | 10.9596
17.5 | 1.2418 | 0.12956 | -0.054 | 9.5847
18 | 1.2202 | 0.14336 | -0.0621 | 8.5114

## 39. Re 750k Mach 0.50 (1)
BIGFOIL.COM POLAR EXPORT
HN-975
HN-975 |  |  |  | Cl Max: | 1.323 | at alpha= | 7 | deg
JavaFoil+Calcfoil stall+Eppler ext transition |  |  |  | L/D Max: | 126.3 | at alpha= | 4.5 | deg
Re: | 750000 |  |  | Cd Min: | 0.0079 | at alpha= | -1.5 | deg
Mach: | 0.5 |  |  | Cl=0 at alpha= | -3.4203 | deg
|  |  |  | @ Cl=0.1, Cd= | 0.0083365
|  |  |  | @ Cl=0.4, Cd= | 0.0079665
|  |  |  | @ Cl=0.6, Cd= | 0.0093129
alpha (deg) | Cl | Cd | Cm | Cl/Cd
-20 | -0.893 | 0.20922 | -0.043 | -4.27
-19.5 | -0.868 | 0.20844 | -0.044 | -4.166
-19 | -0.839 | 0.19863 | -0.042 | -4.225
-18.5 | -0.813 | 0.19231 | -0.042 | -4.227
-18 | -0.787 | 0.18553 | -0.042 | -4.24
-17.5 | -0.761 | 0.18419 | -0.042 | -4.13
-17 | -0.734 | 0.17965 | -0.042 | -4.088
-16.5 | -0.707 | 0.16831 | -0.041 | -4.198
-16 | -0.68 | 0.16509 | -0.041 | -4.118
-15.5 | -0.654 | 0.16096 | -0.041 | -4.06
-15 | -0.627 | 0.15667 | -0.041 | -4.003
-14.5 | -0.6 | 0.1496 | -0.041 | -4.011
-14 | -0.573 | 0.1438 | -0.039 | -3.983
-13.5 | -0.546 | 0.13678 | -0.04 | -3.993
-13 | -0.52 | 0.13308 | -0.04 | -3.904
-12.5 | -0.492 | 0.12371 | -0.038 | -3.976
-12 | -0.465 | 0.11973 | -0.038 | -3.886
-11.5 | -0.439 | 0.11667 | -0.038 | -3.759
-11 | -0.412 | 0.10893 | -0.038 | -3.778
-10.5 | -0.384 | 0.10493 | -0.036 | -3.663
-10 | -0.357 | 0.10211 | -0.036 | -3.501
-9.5 | -0.331 | 0.09944 | -0.036 | -3.324
-9 | -0.303 | 0.09151 | -0.033 | -3.313
-8.5 | -0.276 | 0.08897 | -0.033 | -3.105
-8 | -0.249 | 0.06278 | -0.033 | -3.968
-7.5 | -0.359 | 0.05308 | -0.039 | -6.762
-7 | -0.404 | 0.01791 | -0.082 | -22.577
-6.5 | -0.383 | 0.01284 | -0.087 | -29.858
-6 | -0.335 | 0.01171 | -0.089 | -28.595
-5.5 | -0.276 | 0.01105 | -0.09 | -25.005
-5 | -0.213 | 0.0101 | -0.091 | -21.104
-4.5 | -0.147 | 0.01007 | -0.091 | -14.604
-4 | -0.079 | 0.00962 | -0.092 | -8.252
-3.5 | -0.011 | 0.00906 | -0.093 | -1.21
-3 | 0.058 | 0.00858 | -0.093 | 6.76
-2.5 | 0.127 | 0.00818 | -0.094 | 15.568
-2 | 0.197 | 0.008 | -0.094 | 24.585
-1.5 | 0.266 | 0.0079 | -0.095 | 33.66
-1 | 0.335 | 0.00791 | -0.095 | 42.35
-0.5 | 0.404 | 0.00797 | -0.096 | 50.699
0 | 0.473 | 0.00825 | -0.096 | 57.316
0.5 | 0.542 | 0.00917 | -0.097 | 59.102
1 | 0.611 | 0.00934 | -0.098 | 65.429
1.5 | 0.68 | 0.00955 | -0.098 | 71.162
2 | 0.748 | 0.00985 | -0.099 | 75.947
2.5 | 0.815 | 0.00831 | -0.099 | 98.126
3 | 0.882 | 0.00864 | -0.099 | 102.133
3.5 | 0.949 | 0.0081 | -0.1 | 117.196
4 | 1.015 | 0.00865 | -0.1 | 117.356
4.5 | 1.079 | 0.00854 | -0.101 | 126.3
5 | 1.142 | 0.01207 | -0.101 | 94.601
5.5 | 1.201 | 0.01355 | -0.101 | 88.67
6 | 1.256 | 0.01528 | -0.102 | 82.206
6.5 | 1.302 | 0.0171 | -0.102 | 76.118
7 | 1.323 | 0.01906 | -0.102 | 69.392
7.5 | 1.305 | 0.02319 | -0.101 | 56.297
8 | 1.219 | 0.02636 | -0.1 | 46.252
8.5 | 0.774 | 0.03031 | -0.099 | 25.527
9 | 0.679 | 0.0744 | -0.035 | 9.121
9.5 | 0.706 | 0.09209 | -0.04 | 7.671
10 | 0.733 | 0.09668 | -0.039 | 7.584
10.5 | 0.761 | 0.10669 | -0.044 | 7.134
11 | 0.788 | 0.11147 | -0.045 | 7.072
11.5 | 0.816 | 0.12118 | -0.048 | 6.736
12 | 0.844 | 0.12685 | -0.049 | 6.65

## 40. Re 750k Mach 0.50 (2)
BIGFOIL.COM POLAR EXPORT
HN-975
HN-975 |  |  |  | Cl Max: | 1.3376 | at alpha= | 10 | deg
XFOIL ncrit=9 |  |  |  | L/D Max: | 105.862 | at alpha= | 4 | deg
Re: | 750000 |  |  | Cd Min: | 0.25585 | at alpha= | -20 | deg
Mach: | 0.5 |  |  | Cl=0 at alpha= | -3.2153 | deg
|  |  |  | @ Cl=0.1, Cd= | 0.0074479
|  |  |  | @ Cl=0.4, Cd= | 0.006929
|  |  |  | @ Cl=0.6, Cd= | 0.0072137
alpha (deg) | Cl | Cd | Cm | Cl/Cd
-20 | -0.6423 | 0.25585 | 0.0179 | -2.5105
-19.5 | -0.6214 | 0.24815 | 0.0137 | -2.5041
-19 | -0.6008 | 0.24005 | 0.0094 | -2.5028
-18.5 | -0.5822 | 0.23101 | 0.004 | -2.5202
-18 | -0.5631 | 0.22265 | 0.0003 | -2.5291
-17.5 | -0.5425 | 0.21592 | -0.0026 | -2.5125
-17 | -0.5229 | 0.20882 | -0.006 | -2.5041
-16.5 | -0.5041 | 0.20118 | -0.0096 | -2.5057
-16 | -0.4906 | 0.1917 | -0.0151 | -2.5592
-15.5 | -0.4743 | 0.18336 | -0.0181 | -2.5867
-15 | -0.4555 | 0.17652 | -0.0201 | -2.5804
-14.5 | -0.4387 | 0.16962 | -0.0227 | -2.5864
-14 | -0.4238 | 0.16207 | -0.0254 | -2.6149
-13.5 | -0.4155 | 0.15225 | -0.0288 | -2.7291
-13 | -0.4058 | 0.14406 | -0.0314 | -2.8169
-12.5 | -0.4007 | 0.13469 | -0.0346 | -2.975
-12 | -0.4006 | 0.12478 | -0.0377 | -3.2105
-11.5 | -0.3976 | 0.11669 | -0.0401 | -3.4073
-11 | -0.3937 | 0.10933 | -0.042 | -3.601
-10.5 | -0.3984 | 0.10048 | -0.0446 | -3.965
-10 | -0.4104 | 0.09106 | -0.0474 | -4.5069
-9.5 | -0.4339 | 0.08075 | -0.0505 | -5.3734
-9 | -0.4705 | 0.07027 | -0.0531 | -6.6956
-8.5 | -0.5029 | 0.0543 | -0.0667 | -9.2615
-8 | -0.5137 | 0.0351 | -0.0947 | -14.6353
-7.5 | -0.5099 | 0.02342 | -0.1091 | -21.772
-7 | -0.4624 | 0.01781 | -0.1113 | -25.9629
-6.5 | -0.4067 | 0.01441 | -0.1097 | -28.2235
-6 | -0.3467 | 0.01256 | -0.1073 | -27.6035
-5.5 | -0.2882 | 0.01108 | -0.1045 | -26.0108
-5 | -0.2261 | 0.01012 | -0.1022 | -22.3419
-4.5 | -0.1634 | 0.00935 | -0.1003 | -17.4759
-4 | -0.0998 | 0.00879 | -0.0988 | -11.3538
-3.5 | -0.0361 | 0.00833 | -0.0976 | -4.3337
-3 | 0.0273 | 0.00785 | -0.0965 | 3.4777
-2.5 | 0.091 | 0.00749 | -0.0956 | 12.1495
-2 | 0.1551 | 0.00719 | -0.0949 | 21.5716
-1.5 | 0.2191 | 0.00702 | -0.0941 | 31.2108
-1 | 0.2837 | 0.00692 | -0.0935 | 40.9971
0 | 0.4124 | 0.00693 | -0.092 | 59.5094
0.5 | 0.4761 | 0.00701 | -0.0911 | 67.9173
1 | 0.5402 | 0.0071 | -0.0903 | 76.0845
1.5 | 0.6033 | 0.00722 | -0.0892 | 83.5596
2 | 0.6656 | 0.0074 | -0.0878 | 89.9459
2.5 | 0.7266 | 0.00759 | -0.0861 | 95.7312
3.5 | 0.8414 | 0.00811 | -0.0807 | 103.7485
4 | 0.8903 | 0.00841 | -0.076 | 105.8621
5 | 1.0137 | 0.00981 | -0.0728 | 103.3333
5.5 | 1.0656 | 0.01069 | -0.0691 | 99.6819
6.5 | 1.1535 | 0.01273 | -0.0587 | 90.6127
7 | 1.1904 | 0.01406 | -0.0526 | 84.6657
8 | 1.2582 | 0.01733 | -0.0405 | 72.6024
8.5 | 1.2862 | 0.01954 | -0.0346 | 65.824
9 | 1.308 | 0.02241 | -0.029 | 58.3668
9.5 | 1.3288 | 0.02574 | -0.0241 | 51.6239
10 | 1.3376 | 0.03037 | -0.0199 | 44.0435
10.5 | 1.3329 | 0.03664 | -0.017 | 36.3783
11 | 1.3174 | 0.04459 | -0.0159 | 29.5447
11.5 | 1.2961 | 0.05393 | -0.0169 | 24.033
12 | 1.2721 | 0.06442 | -0.0198 | 19.747
12.5 | 1.2437 | 0.07633 | -0.0245 | 16.2937
13 | 1.2136 | 0.08935 | -0.0309 | 13.5825
13.5 | 1.1834 | 0.10324 | -0.0386 | 11.4626
14 | 1.1543 | 0.11774 | -0.0471 | 9.8038
14.5 | 1.1277 | 0.13261 | -0.0564 | 8.5039
15 | 1.1041 | 0.14771 | -0.0663 | 7.4748

## 41. Re 1M Mach 0.00 (1)
BIGFOIL.COM POLAR EXPORT
HN-975
HN-975 |  |  |  | Cl Max: | 1.371 | at alpha= | 10.5 | deg
JavaFoil+Calcfoil stall+Eppler ext transition |  |  |  | L/D Max: | 120.824 | at alpha= | 7 | deg
Re: | 1000000 |  |  | Cd Min: | 0.00689 | at alpha= | -1.5 | deg
Mach: | 0 |  |  | Cl=0 at alpha= | -3.4167 | deg
|  |  |  | @ Cl=0.1, Cd= | 0.0071233
|  |  |  | @ Cl=0.4, Cd= | 0.0077183
|  |  |  | @ Cl=0.6, Cd= | 0.0078975
alpha (deg) | Cl | Cd | Cm | Cl/Cd
-18 | -0.51 | 0.1648 | -0.027 | -3.096
-17.5 | -0.528 | 0.15708 | -0.027 | -3.363
-17 | -0.546 | 0.14844 | -0.027 | -3.679
-16.5 | -0.563 | 0.14173 | -0.026 | -3.971
-16 | -0.579 | 0.13339 | -0.028 | -4.339
-15.5 | -0.593 | 0.125 | -0.029 | -4.747
-15 | -0.606 | 0.11734 | -0.029 | -5.164
-14.5 | -0.616 | 0.11077 | -0.029 | -5.562
-14 | -0.624 | 0.10351 | -0.031 | -6.027
-13.5 | -0.629 | 0.09737 | -0.031 | -6.455
-13 | -0.63 | 0.09072 | -0.033 | -6.945
-12.5 | -0.628 | 0.08529 | -0.034 | -7.359
-12 | -0.622 | 0.07919 | -0.037 | -7.859
-11.5 | -0.611 | 0.07256 | -0.04 | -8.423
-11 | -0.599 | 0.06409 | -0.045 | -9.349
-10.5 | -0.603 | 0.04437 | -0.057 | -13.584
-10 | -0.623 | 0.02169 | -0.067 | -28.722
-9.5 | -0.611 | 0.01534 | -0.071 | -39.867
-9 | -0.585 | 0.01297 | -0.073 | -45.09
-8.5 | -0.55 | 0.01174 | -0.074 | -46.829
-8 | -0.508 | 0.011 | -0.075 | -46.161
-7.5 | -0.461 | 0.00941 | -0.076 | -48.977
-7 | -0.41 | 0.00982 | -0.077 | -41.811
-6.5 | -0.357 | 0.00947 | -0.077 | -37.703
-6 | -0.302 | 0.00919 | -0.078 | -32.868
-5.5 | -0.245 | 0.00927 | -0.078 | -26.428
-5 | -0.187 | 0.00906 | -0.079 | -20.652
-4.5 | -0.128 | 0.00848 | -0.079 | -15.132
-4 | -0.069 | 0.00798 | -0.08 | -8.661
-3.5 | -0.01 | 0.0075 | -0.08 | -1.269
-3 | 0.05 | 0.00734 | -0.081 | 6.863
-2.5 | 0.11 | 0.00708 | -0.081 | 15.584
-2 | 0.17 | 0.00696 | -0.082 | 24.506
-1.5 | 0.231 | 0.00689 | -0.082 | 33.464
-1 | 0.29 | 0.00774 | -0.083 | 37.522
-0.5 | 0.35 | 0.00771 | -0.083 | 45.446
0 | 0.41 | 0.00772 | -0.084 | 53.146
0.5 | 0.47 | 0.00773 | -0.084 | 60.833
1 | 0.53 | 0.00776 | -0.084 | 68.225
1.5 | 0.589 | 0.00787 | -0.085 | 74.871
2 | 0.649 | 0.00802 | -0.085 | 80.851
2.5 | 0.708 | 0.00818 | -0.086 | 86.544
3 | 0.767 | 0.00776 | -0.086 | 98.824
3.5 | 0.826 | 0.00783 | -0.087 | 105.458
4 | 0.884 | 0.00795 | -0.087 | 111.302
4.5 | 0.943 | 0.00827 | -0.087 | 114.032
5 | 1 | 0.00859 | -0.088 | 116.442
5.5 | 1.056 | 0.00904 | -0.088 | 116.913
6 | 1.112 | 0.0095 | -0.089 | 117.083
6.5 | 1.162 | 0.00996 | -0.089 | 116.592
7 | 1.208 | 0.01 | -0.089 | 120.824
7.5 | 1.25 | 0.01358 | -0.089 | 92.043
8 | 1.287 | 0.01464 | -0.09 | 87.912
8.5 | 1.317 | 0.01681 | -0.09 | 78.352
9 | 1.342 | 0.0178 | -0.09 | 75.376
9.5 | 1.359 | 0.01887 | -0.09 | 72.032
10 | 1.369 | 0.02015 | -0.09 | 67.941
10.5 | 1.371 | 0.0216 | -0.09 | 63.454
11 | 1.365 | 0.02325 | -0.089 | 58.698
11.5 | 1.351 | 0.02516 | -0.089 | 53.713
12 | 1.329 | 0.02767 | -0.089 | 48.04
12.5 | 1.299 | 0.03097 | -0.088 | 41.936
13 | 1.263 | 0.0347 | -0.087 | 36.397
13.5 | 1.221 | 0.03962 | -0.086 | 30.806
14 | 1.172 | 0.04647 | -0.084 | 25.215
14.5 | 1.113 | 0.05749 | -0.081 | 19.358
15 | 1.056 | 0.06962 | -0.078 | 15.166
15.5 | 0.996 | 0.08533 | -0.074 | 11.668

## 42. Re 1M Mach 0.00 (2)
BIGFOIL.COM POLAR EXPORT
HN-975
HN-975 |  |  |  | Cl Max: | 1.4926 | at alpha= | 15.5 | deg
XFOIL ncrit=9 |  |  |  | L/D Max: | 119.364 | at alpha= | 4.5 | deg
Re: | 1000000 |  |  | Cd Min: | 0.19591 | at alpha= | -17.5 | deg
Mach: | 0 |  |  | Cl=0 at alpha= | -3.3095 | deg
|  |  |  | @ Cl=0.1, Cd= | 0.0061468
|  |  |  | @ Cl=0.4, Cd= | 0.0058443
|  |  |  | @ Cl=0.6, Cd= | 0.0061396
alpha (deg) | Cl | Cd | Cm | Cl/Cd
-17.5 | -0.5227 | 0.19591 | -0.0035 | -2.6681
-17 | -0.5089 | 0.18937 | -0.0065 | -2.6873
-16.5 | -0.6593 | 0.13168 | -0.0259 | -5.0068
-16 | -0.7795 | 0.09797 | -0.0429 | -7.9565
-15.5 | -0.8557 | 0.0767 | -0.0547 | -11.1565
-15 | -0.922 | 0.05824 | -0.0658 | -15.831
-14.5 | -0.9594 | 0.04516 | -0.0745 | -21.2445
-14 | -0.9808 | 0.03604 | -0.08 | -27.2142
-13.5 | -0.9937 | 0.0304 | -0.0809 | -32.6875
-13 | -1.0176 | 0.0273 | -0.0747 | -37.2747
-12.5 | -1.0187 | 0.02535 | -0.0681 | -40.1854
-12 | -1.0178 | 0.02213 | -0.0625 | -45.9919
-11.5 | -0.9572 | 0.02041 | -0.0659 | -46.8986
-11 | -0.893 | 0.01909 | -0.0694 | -46.7784
-10.5 | -0.8368 | 0.01719 | -0.0715 | -48.6795
-10 | -0.7718 | 0.01612 | -0.0746 | -47.8784
-9.5 | -0.7032 | 0.01536 | -0.078 | -45.7812
-9 | -0.6478 | 0.01378 | -0.0792 | -47.0102
-8.5 | -0.5803 | 0.01292 | -0.0822 | -44.9149
-8 | -0.5168 | 0.01175 | -0.0846 | -43.983
-7.5 | -0.4577 | 0.01098 | -0.0856 | -41.6849
-7 | -0.4007 | 0.01015 | -0.0861 | -39.4778
-6.5 | -0.3436 | 0.00951 | -0.0865 | -36.1304
-6 | -0.2884 | 0.00889 | -0.0864 | -32.4409
-5.5 | -0.2352 | 0.00834 | -0.086 | -28.2014
-5 | -0.1816 | 0.00791 | -0.0855 | -22.9583
-4.5 | -0.128 | 0.00751 | -0.0851 | -17.0439
-4 | -0.0743 | 0.00716 | -0.0848 | -10.3771
-3.5 | -0.0205 | 0.00681 | -0.0845 | -3.0103
-3 | 0.0333 | 0.00645 | -0.0842 | 5.1628
-2.5 | 0.0876 | 0.00619 | -0.0839 | 14.1519
-2 | 0.1422 | 0.006 | -0.0837 | 23.7
-1.5 | 0.1971 | 0.00588 | -0.0834 | 33.5204
-1 | 0.2522 | 0.00582 | -0.0832 | 43.3333
-0.5 | 0.3072 | 0.0058 | -0.0829 | 52.9655
0 | 0.3623 | 0.00581 | -0.0827 | 62.358
1 | 0.4722 | 0.00591 | -0.0821 | 79.8985
1.5 | 0.5267 | 0.00599 | -0.0817 | 87.9299
2 | 0.5808 | 0.0061 | -0.0813 | 95.2131
2.5 | 0.6341 | 0.00621 | -0.0806 | 102.1095
3 | 0.6864 | 0.00637 | -0.0798 | 107.7551
3.5 | 0.7364 | 0.00654 | -0.0784 | 112.5994
4 | 0.7824 | 0.00674 | -0.0761 | 116.0831
4.5 | 0.8439 | 0.00707 | -0.0775 | 119.3635
5 | 0.8949 | 0.00755 | -0.0768 | 118.5298
5.5 | 0.9448 | 0.00811 | -0.0759 | 116.4982
6 | 0.9937 | 0.00874 | -0.0749 | 113.6957
6.5 | 1.0412 | 0.00945 | -0.0737 | 110.1799
7 | 1.0877 | 0.0102 | -0.0723 | 106.6373
7.5 | 1.1332 | 0.01098 | -0.0707 | 103.2058
8 | 1.1758 | 0.01191 | -0.0688 | 98.7238
8.5 | 1.2181 | 0.01279 | -0.0668 | 95.2385
9 | 1.259 | 0.01369 | -0.0645 | 91.9649
9.5 | 1.2974 | 0.01464 | -0.0619 | 88.6202
10 | 1.3311 | 0.01559 | -0.0584 | 85.3817
10.5 | 1.3599 | 0.01667 | -0.0542 | 81.5777
11 | 1.3873 | 0.01785 | -0.0501 | 77.7199
11.5 | 1.4127 | 0.01918 | -0.046 | 73.6548
12 | 1.4339 | 0.02081 | -0.0417 | 68.9044
12.5 | 1.4475 | 0.02304 | -0.037 | 62.8255
13 | 1.4627 | 0.02536 | -0.0331 | 57.6774
13.5 | 1.4757 | 0.02805 | -0.0297 | 52.6096
14 | 1.4842 | 0.03136 | -0.0267 | 47.3278
14.5 | 1.4883 | 0.0354 | -0.0243 | 42.0424
15 | 1.4916 | 0.0399 | -0.0228 | 37.3835
15.5 | 1.4926 | 0.04503 | -0.022 | 33.1468
16 | 1.4879 | 0.0513 | -0.0222 | 29.0039
16.5 | 1.4789 | 0.0587 | -0.0235 | 25.1942
17 | 1.4654 | 0.06734 | -0.0259 | 21.7612
17.5 | 1.4466 | 0.07751 | -0.0296 | 18.6634
18 | 1.4229 | 0.08923 | -0.0347 | 15.9464
18.5 | 1.3916 | 0.10307 | -0.0414 | 13.5015
19 | 1.3597 | 0.11779 | -0.0491 | 11.5434
19.5 | 1.3298 | 0.1326 | -0.0573 | 10.0287
20 | 1.3002 | 0.1478 | -0.0663 | 8.797

## 43. Re 1M Mach 0.10 (1)
BIGFOIL.COM POLAR EXPORT
HN-975
HN-975 |  |  |  | Cl Max: | 1.366 | at alpha= | 10 | deg
JavaFoil+Calcfoil stall+Eppler ext transition |  |  |  | L/D Max: | 120.037 | at alpha= | 7 | deg
Re: | 1000000 |  |  | Cd Min: | 0.00694 | at alpha= | -1.5 | deg
Mach: | 0.1 |  |  | Cl=0 at alpha= | -3.418 | deg
|  |  |  | @ Cl=0.1, Cd= | 0.0071522
|  |  |  | @ Cl=0.4, Cd= | 0.00773
|  |  |  | @ Cl=0.6, Cd= | 0.0079473
alpha (deg) | Cl | Cd | Cm | Cl/Cd
-17.5 | -0.487 | 0.16219 | -0.027 | -3.004
-17 | -0.508 | 0.15325 | -0.027 | -3.313
-16.5 | -0.528 | 0.14355 | -0.027 | -3.678
-16 | -0.547 | 0.13529 | -0.027 | -4.042
-15.5 | -0.565 | 0.12764 | -0.028 | -4.424
-15 | -0.58 | 0.11966 | -0.028 | -4.851
-14.5 | -0.594 | 0.11243 | -0.029 | -5.286
-14 | -0.605 | 0.10574 | -0.03 | -5.723
-13.5 | -0.613 | 0.09863 | -0.03 | -6.213
-13 | -0.617 | 0.09238 | -0.032 | -6.683
-12.5 | -0.618 | 0.08644 | -0.034 | -7.146
-12 | -0.615 | 0.08029 | -0.036 | -7.654
-11.5 | -0.604 | 0.0742 | -0.039 | -8.142
-11 | -0.592 | 0.06678 | -0.043 | -8.866
-10.5 | -0.587 | 0.05273 | -0.052 | -11.129
-10 | -0.612 | 0.02523 | -0.066 | -24.245
-9.5 | -0.608 | 0.01614 | -0.071 | -37.654
-9 | -0.584 | 0.01324 | -0.073 | -44.085
-8.5 | -0.55 | 0.0119 | -0.075 | -46.205
-8 | -0.509 | 0.0111 | -0.076 | -45.813
-7.5 | -0.462 | 0.01053 | -0.077 | -43.912
-7 | -0.412 | 0.00949 | -0.077 | -43.424
-6.5 | -0.359 | 0.00952 | -0.078 | -37.687
-6 | -0.303 | 0.00923 | -0.078 | -32.877
-5.5 | -0.246 | 0.00929 | -0.079 | -26.503
-5 | -0.188 | 0.00905 | -0.079 | -20.773
-4.5 | -0.129 | 0.0085 | -0.08 | -15.176
-4 | -0.069 | 0.00805 | -0.08 | -8.624
-3.5 | -0.01 | 0.00757 | -0.081 | -1.264
-3 | 0.051 | 0.00734 | -0.081 | 6.89
-2.5 | 0.111 | 0.00711 | -0.082 | 15.609
-2 | 0.171 | 0.00702 | -0.082 | 24.409
-1.5 | 0.232 | 0.00694 | -0.083 | 33.37
-1 | 0.292 | 0.00774 | -0.083 | 37.703
-0.5 | 0.352 | 0.00773 | -0.084 | 45.566
0 | 0.412 | 0.00773 | -0.084 | 53.322
0.5 | 0.472 | 0.00774 | -0.084 | 61.015
1 | 0.532 | 0.00781 | -0.085 | 68.173
1.5 | 0.592 | 0.00793 | -0.085 | 74.677
2 | 0.652 | 0.00806 | -0.086 | 80.947
2.5 | 0.712 | 0.00821 | -0.086 | 86.627
3 | 0.771 | 0.00779 | -0.087 | 98.919
3.5 | 0.83 | 0.00787 | -0.087 | 105.503
4 | 0.889 | 0.008 | -0.087 | 111.156
4.5 | 0.947 | 0.00832 | -0.088 | 113.855
5 | 1.005 | 0.00866 | -0.088 | 115.994
5.5 | 1.061 | 0.00911 | -0.089 | 116.523
6 | 1.117 | 0.0096 | -0.089 | 116.307
6.5 | 1.167 | 0.01006 | -0.089 | 115.945
7 | 1.213 | 0.0101 | -0.09 | 120.037
7.5 | 1.255 | 0.01373 | -0.09 | 91.39
8 | 1.291 | 0.01485 | -0.09 | 86.98
8.5 | 1.32 | 0.01701 | -0.09 | 77.618
9 | 1.343 | 0.01804 | -0.09 | 74.467
9.5 | 1.359 | 0.01918 | -0.09 | 70.843
10 | 1.366 | 0.0205 | -0.09 | 66.609
10.5 | 1.365 | 0.02201 | -0.09 | 61.984
11 | 1.355 | 0.02382 | -0.09 | 56.885
11.5 | 1.337 | 0.02581 | -0.089 | 51.806
12 | 1.309 | 0.0287 | -0.089 | 45.613
12.5 | 1.274 | 0.03218 | -0.088 | 39.582
13 | 1.231 | 0.03677 | -0.087 | 33.468
13.5 | 1.183 | 0.04208 | -0.085 | 28.119
14 | 1.124 | 0.05137 | -0.083 | 21.88
14.5 | 1.059 | 0.06424 | -0.079 | 16.485
15 | 0.989 | 0.08241 | -0.074 | 11.997

## 44. Re 1M Mach 0.10 (2)
BIGFOIL.COM POLAR EXPORT
HN-975
HN-975 |  |  |  | Cl Max: | 1.4806 | at alpha= | 15 | deg
XFOIL ncrit=9 |  |  |  | L/D Max: | 119.297 | at alpha= | 4.5 | deg
Re: | 1000000 |  |  | Cd Min: | 0.16414 | at alpha= | -17 | deg
Mach: | 0.1 |  |  | Cl=0 at alpha= | -3.3065 | deg
|  |  |  | @ Cl=0.1, Cd= | 0.0061778
|  |  |  | @ Cl=0.4, Cd= | 0.0058595
|  |  |  | @ Cl=0.6, Cd= | 0.0061604
alpha (deg) | Cl | Cd | Cm | Cl/Cd
-17 | -0.3615 | 0.16414 | -0.0187 | -2.2024
-16 | -0.611 | 0.13572 | -0.0247 | -4.5019
-15.5 | -0.7662 | 0.09402 | -0.0453 | -8.1493
-15 | -0.8433 | 0.07306 | -0.0571 | -11.5426
-14.5 | -0.8978 | 0.05663 | -0.0671 | -15.8538
-14 | -0.9375 | 0.04324 | -0.0761 | -21.6813
-13.5 | -0.9588 | 0.03466 | -0.0809 | -27.663
-13 | -0.9748 | 0.02955 | -0.0803 | -32.9882
-12.5 | -1.0025 | 0.0269 | -0.0719 | -37.2677
-12 | -1.0064 | 0.02442 | -0.065 | -41.2121
-11.5 | -0.9627 | 0.02122 | -0.067 | -45.3676
-11 | -0.8984 | 0.01975 | -0.0705 | -45.4886
-10.5 | -0.8385 | 0.01841 | -0.0726 | -45.5459
-10 | -0.7771 | 0.01643 | -0.0756 | -47.2976
-9.5 | -0.7082 | 0.01556 | -0.079 | -45.5141
-9 | -0.652 | 0.01401 | -0.0801 | -46.5382
-8.5 | -0.584 | 0.01308 | -0.0832 | -44.6483
-8 | -0.5205 | 0.01195 | -0.0853 | -43.5565
-7.5 | -0.4604 | 0.01108 | -0.0864 | -41.5523
-7 | -0.4029 | 0.01028 | -0.0869 | -39.1926
-6.5 | -0.3459 | 0.00957 | -0.0872 | -36.1442
-6 | -0.2905 | 0.00894 | -0.087 | -32.4944
-5.5 | -0.2371 | 0.00837 | -0.0865 | -28.3274
-5 | -0.1831 | 0.00795 | -0.086 | -23.0314
-4.5 | -0.1292 | 0.00754 | -0.0856 | -17.1353
-4 | -0.0751 | 0.00719 | -0.0852 | -10.4451
-3.5 | -0.0209 | 0.00684 | -0.0849 | -3.0556
-3 | 0.0331 | 0.00649 | -0.0845 | 5.1002
-2.5 | 0.0878 | 0.00622 | -0.0843 | 14.1158
-2 | 0.1427 | 0.00603 | -0.084 | 23.665
-1.5 | 0.1979 | 0.0059 | -0.0838 | 33.5424
-1 | 0.2532 | 0.00584 | -0.0835 | 43.3562
-0.5 | 0.3087 | 0.00582 | -0.0833 | 53.0412
0 | 0.364 | 0.00584 | -0.083 | 62.3288
0.5 | 0.4195 | 0.00587 | -0.0827 | 71.4651
1 | 0.4746 | 0.00594 | -0.0824 | 79.899
1.5 | 0.5294 | 0.00601 | -0.082 | 88.0865
2.5 | 0.6374 | 0.00624 | -0.0809 | 102.1474
3 | 0.69 | 0.0064 | -0.08 | 107.8125
3.5 | 0.7404 | 0.00658 | -0.0787 | 112.5228
4 | 0.7865 | 0.00678 | -0.0763 | 116.0029
4.5 | 0.8482 | 0.00711 | -0.0776 | 119.2968
5 | 0.8996 | 0.00759 | -0.0769 | 118.5244
5.5 | 0.9497 | 0.00816 | -0.0759 | 116.3848
6 | 0.9988 | 0.0088 | -0.0748 | 113.5
6.5 | 1.0465 | 0.00952 | -0.0735 | 109.9265
7 | 1.093 | 0.01029 | -0.072 | 106.2196
7.5 | 1.1384 | 0.0111 | -0.0704 | 102.5586
8 | 1.1814 | 0.01202 | -0.0683 | 98.2862
8.5 | 1.2237 | 0.01291 | -0.0662 | 94.787
9 | 1.2635 | 0.01387 | -0.0636 | 91.0959
9.5 | 1.302 | 0.0148 | -0.0609 | 87.973
10 | 1.3333 | 0.01581 | -0.0568 | 84.3327
10.5 | 1.3614 | 0.01696 | -0.0525 | 80.2712
11 | 1.3882 | 0.01822 | -0.0482 | 76.191
11.5 | 1.4121 | 0.01968 | -0.0439 | 71.753
12 | 1.4321 | 0.02146 | -0.0395 | 66.7335
12.5 | 1.4436 | 0.02393 | -0.0347 | 60.326
13 | 1.4601 | 0.0263 | -0.0311 | 55.5171
13.5 | 1.471 | 0.0293 | -0.0278 | 50.2048
14 | 1.4756 | 0.03315 | -0.0249 | 44.5128
14.5 | 1.4803 | 0.03737 | -0.0229 | 39.612
15 | 1.4806 | 0.04244 | -0.0217 | 34.8869
15.5 | 1.4788 | 0.04821 | -0.0214 | 30.6741
16 | 1.4708 | 0.05526 | -0.0222 | 26.616
16.5 | 1.4582 | 0.06358 | -0.0242 | 22.9349
17 | 1.4411 | 0.07327 | -0.0275 | 19.6683
17.5 | 1.4185 | 0.08455 | -0.0321 | 16.7771
18 | 1.3914 | 0.09741 | -0.0381 | 14.284
18.5 | 1.3587 | 0.11204 | -0.0456 | 12.1269
19 | 1.3267 | 0.12716 | -0.0539 | 10.4333
19.5 | 1.2988 | 0.14192 | -0.0625 | 9.1516
20 | 1.2725 | 0.15666 | -0.0715 | 8.1227

## 45. Re 1M Mach 0.25 (1)
BIGFOIL.COM POLAR EXPORT
HN-975
HN-975 |  |  |  | Cl Max: | 1.344 | at alpha= | 9.5 | deg
JavaFoil+Calcfoil stall+Eppler ext transition |  |  |  | L/D Max: | 123.106 | at alpha= | 6.5 | deg
Re: | 1000000 |  |  | Cd Min: | 0.00702 | at alpha= | -1.5 | deg
Mach: | 0.25 |  |  | Cl=0 at alpha= | -3.4194 | deg
|  |  |  | @ Cl=0.1, Cd= | 0.0073068
|  |  |  | @ Cl=0.4, Cd= | 0.0078961
|  |  |  | @ Cl=0.6, Cd= | 0.0080869
alpha (deg) | Cl | Cd | Cm | Cl/Cd
-14 | -0.44 | 0.11852 | -0.028 | -3.715
-13.5 | -0.477 | 0.11004 | -0.028 | -4.336
-13 | -0.508 | 0.10203 | -0.028 | -4.975
-12.5 | -0.532 | 0.09484 | -0.029 | -5.607
-12 | -0.549 | 0.08732 | -0.031 | -6.284
-11.5 | -0.553 | 0.08093 | -0.032 | -6.838
-11 | -0.552 | 0.07446 | -0.035 | -7.408
-10.5 | -0.545 | 0.06842 | -0.039 | -7.961
-10 | -0.535 | 0.06001 | -0.046 | -8.923
-9.5 | -0.548 | 0.03641 | -0.062 | -15.043
-9 | -0.566 | 0.01695 | -0.073 | -33.391
-8.5 | -0.546 | 0.01323 | -0.076 | -41.239
-8 | -0.511 | 0.01179 | -0.077 | -43.349
-7.5 | -0.468 | 0.01102 | -0.078 | -42.465
-7 | -0.419 | 0.00944 | -0.079 | -44.427
-6.5 | -0.366 | 0.00984 | -0.08 | -37.255
-6 | -0.311 | 0.00947 | -0.08 | -32.785
-5.5 | -0.252 | 0.00953 | -0.081 | -26.476
-5 | -0.193 | 0.00927 | -0.081 | -20.803
-4.5 | -0.132 | 0.00866 | -0.082 | -15.297
-4 | -0.071 | 0.00825 | -0.082 | -8.649
-3.5 | -0.01 | 0.00773 | -0.083 | -1.271
-3 | 0.052 | 0.00757 | -0.083 | 6.868
-2.5 | 0.114 | 0.00723 | -0.084 | 15.766
-2 | 0.176 | 0.0071 | -0.084 | 24.791
-1.5 | 0.238 | 0.00702 | -0.085 | 33.897
-1 | 0.3 | 0.00787 | -0.085 | 38.127
-0.5 | 0.362 | 0.00789 | -0.086 | 45.87
0 | 0.424 | 0.0079 | -0.086 | 53.616
0.5 | 0.485 | 0.00792 | -0.087 | 61.285
1 | 0.547 | 0.008 | -0.087 | 68.412
1.5 | 0.608 | 0.0081 | -0.088 | 75.12
2 | 0.67 | 0.00827 | -0.088 | 81.037
2.5 | 0.731 | 0.00845 | -0.089 | 86.479
3 | 0.792 | 0.0087 | -0.089 | 91.001
3.5 | 0.853 | 0.00807 | -0.089 | 105.685
4 | 0.913 | 0.00827 | -0.09 | 110.348
4.5 | 0.973 | 0.00863 | -0.09 | 112.696
5 | 1.032 | 0.00907 | -0.091 | 113.686
5.5 | 1.089 | 0.00955 | -0.091 | 114.009
6 | 1.143 | 0.00971 | -0.091 | 117.651
6.5 | 1.195 | 0.00971 | -0.092 | 123.106
7 | 1.24 | 0.01343 | -0.092 | 92.324
7.5 | 1.279 | 0.01467 | -0.092 | 87.187
8 | 1.31 | 0.0161 | -0.092 | 81.368
8.5 | 1.331 | 0.01819 | -0.092 | 73.184
9 | 1.343 | 0.01943 | -0.092 | 69.124
9.5 | 1.344 | 0.02094 | -0.092 | 64.19
10 | 1.333 | 0.0227 | -0.092 | 58.71
10.5 | 1.308 | 0.02474 | -0.092 | 52.87
11 | 1.268 | 0.02757 | -0.091 | 45.998
11.5 | 1.215 | 0.03104 | -0.09 | 39.129
12 | 1.149 | 0.03531 | -0.089 | 32.53
12.5 | 1.063 | 0.04326 | -0.086 | 24.577
13 | 0.961 | 0.05684 | -0.082 | 16.905
13.5 | 0.84 | 0.08248 | -0.072 | 10.19
14 | 0.738 | 0.10305 | -0.061 | 7.161
14.5 | 0.648 | 0.11496 | -0.056 | 5.634

## 46. Re 1M Mach 0.25 (2)
BIGFOIL.COM POLAR EXPORT
HN-975
HN-975 |  |  |  | Cl Max: | 1.4388 | at alpha= | 13 | deg
XFOIL ncrit=9 |  |  |  | L/D Max: | 118.558 | at alpha= | 4.5 | deg
Re: | 1000000 |  |  | Cd Min: | 0.15578 | at alpha= | -16 | deg
Mach: | 0.25 |  |  | Cl=0 at alpha= | -3.2893 | deg
|  |  |  | @ Cl=0.1, Cd= | 0.0063376
|  |  |  | @ Cl=0.4, Cd= | 0.0059654
|  |  |  | @ Cl=0.6, Cd= | 0.0062593
alpha (deg) | Cl | Cd | Cm | Cl/Cd
-16 | -0.3382 | 0.15578 | -0.0241 | -2.171
-15.5 | -0.3298 | 0.15116 | -0.0266 | -2.1818
-15 | -0.3363 | 0.14431 | -0.0298 | -2.3304
-14.5 | -0.4593 | 0.15294 | -0.0219 | -3.0031
-14 | -0.4658 | 0.14043 | -0.026 | -3.317
-13.5 | -0.6995 | 0.08205 | -0.0528 | -8.5253
-13 | -0.7514 | 0.06623 | -0.0614 | -11.3453
-12.5 | -0.7882 | 0.05285 | -0.0693 | -14.9139
-12 | -0.8296 | 0.03989 | -0.078 | -20.7972
-11.5 | -0.8643 | 0.03213 | -0.0799 | -26.9001
-11 | -0.908 | 0.02742 | -0.0736 | -33.1145
-10.5 | -0.854 | 0.02314 | -0.0788 | -36.9058
-10 | -0.7972 | 0.02024 | -0.0813 | -39.3874
-9.5 | -0.733 | 0.01746 | -0.0846 | -41.9817
-9 | -0.6711 | 0.01615 | -0.0857 | -41.5542
-8.5 | -0.6036 | 0.01422 | -0.0885 | -42.4473
-8 | -0.5388 | 0.01311 | -0.0899 | -41.0984
-7.5 | -0.4752 | 0.0117 | -0.0912 | -40.6154
-7 | -0.4155 | 0.0109 | -0.0913 | -38.1193
-6.5 | -0.3588 | 0.00993 | -0.0909 | -36.1329
-6 | -0.3022 | 0.00932 | -0.0902 | -32.4249
-5.5 | -0.2466 | 0.00868 | -0.0895 | -28.4101
-5 | -0.1912 | 0.00818 | -0.0887 | -23.3741
-4.5 | -0.1355 | 0.00777 | -0.0881 | -17.4389
-4 | -0.0795 | 0.00739 | -0.0876 | -10.7578
-3.5 | -0.0236 | 0.00705 | -0.0871 | -3.3475
-3 | 0.0324 | 0.00666 | -0.0867 | 4.8649
-2.5 | 0.0885 | 0.00638 | -0.0863 | 13.8715
-2 | 0.1454 | 0.00617 | -0.086 | 23.5656
-1.5 | 0.2021 | 0.00604 | -0.0857 | 33.4603
-1 | 0.2594 | 0.00596 | -0.0855 | 43.5235
0 | 0.3737 | 0.00594 | -0.0848 | 62.9125
1 | 0.4877 | 0.00605 | -0.0841 | 80.6116
1.5 | 0.5441 | 0.00616 | -0.0837 | 88.3279
2 | 0.6004 | 0.00626 | -0.0831 | 95.9105
2.5 | 0.6558 | 0.0064 | -0.0824 | 102.4688
3 | 0.71 | 0.00657 | -0.0814 | 108.067
3.5 | 0.7624 | 0.00678 | -0.08 | 112.4484
4 | 0.8102 | 0.00701 | -0.0775 | 115.5777
4.5 | 0.8714 | 0.00735 | -0.078 | 118.5578
5 | 0.9242 | 0.00788 | -0.077 | 117.2843
5.5 | 0.9754 | 0.00851 | -0.0757 | 114.6181
6 | 1.0256 | 0.0092 | -0.0742 | 111.4783
6.5 | 1.0742 | 0.00997 | -0.0725 | 107.7432
7 | 1.1214 | 0.0108 | -0.0704 | 103.8333
7.5 | 1.1665 | 0.0117 | -0.068 | 99.7009
8 | 1.2089 | 0.01269 | -0.0652 | 95.264
8.5 | 1.2497 | 0.01369 | -0.0621 | 91.2856
9 | 1.2842 | 0.01473 | -0.0578 | 87.1826
9.5 | 1.3152 | 0.01586 | -0.0531 | 82.9256
10 | 1.3446 | 0.01713 | -0.0483 | 78.4939
10.5 | 1.3701 | 0.01864 | -0.0434 | 73.5032
11 | 1.3914 | 0.02049 | -0.0385 | 67.9063
11.5 | 1.4058 | 0.02293 | -0.0334 | 61.3083
12 | 1.42 | 0.02566 | -0.029 | 55.339
12.5 | 1.4309 | 0.02893 | -0.0253 | 49.4608
13 | 1.4388 | 0.0328 | -0.0223 | 43.8659
13.5 | 1.4382 | 0.03786 | -0.0201 | 37.9873
14 | 1.4298 | 0.04427 | -0.0191 | 32.2973
14.5 | 1.4212 | 0.05141 | -0.0194 | 27.6444
15 | 1.405 | 0.0602 | -0.0212 | 23.3389
15.5 | 1.387 | 0.07006 | -0.0244 | 19.7973
16 | 1.363 | 0.08162 | -0.0292 | 16.6993
16.5 | 1.3347 | 0.09475 | -0.0354 | 14.0865
17 | 1.3049 | 0.10885 | -0.0427 | 11.9881
17.5 | 1.2754 | 0.12353 | -0.0508 | 10.3246
18 | 1.2485 | 0.13822 | -0.0593 | 9.0327

## 47. Re 1M Mach 0.50 (1)
BIGFOIL.COM POLAR EXPORT
HN-975
HN-975 |  |  |  | Cl Max: | 1.326 | at alpha= | 7 | deg
JavaFoil+Calcfoil stall+Eppler ext transition |  |  |  | L/D Max: | 128.355 | at alpha= | 5 | deg
Re: | 1000000 |  |  | Cd Min: | 0.00753 | at alpha= | -1 | deg
Mach: | 0.5 |  |  | Cl=0 at alpha= | -3.4203 | deg
|  |  |  | @ Cl=0.1, Cd= | 0.0078848
|  |  |  | @ Cl=0.4, Cd= | 0.0077843
|  |  |  | @ Cl=0.6, Cd= | 0.0088745
alpha (deg) | Cl | Cd | Cm | Cl/Cd
-20 | -0.893 | 0.19864 | -0.043 | -4.497
-19.5 | -0.869 | 0.1957 | -0.044 | -4.439
-19 | -0.839 | 0.18879 | -0.042 | -4.446
-18.5 | -0.813 | 0.18439 | -0.042 | -4.41
-18 | -0.787 | 0.17545 | -0.042 | -4.484
-17.5 | -0.761 | 0.17409 | -0.042 | -4.37
-17 | -0.734 | 0.17007 | -0.042 | -4.319
-16.5 | -0.707 | 0.16015 | -0.041 | -4.413
-16 | -0.68 | 0.15418 | -0.041 | -4.41
-15.5 | -0.654 | 0.15062 | -0.041 | -4.339
-15 | -0.627 | 0.14615 | -0.041 | -4.291
-14.5 | -0.6 | 0.14156 | -0.041 | -4.241
-14 | -0.573 | 0.13504 | -0.04 | -4.242
-13.5 | -0.546 | 0.1297 | -0.04 | -4.211
-13 | -0.52 | 0.12603 | -0.04 | -4.123
-12.5 | -0.492 | 0.1177 | -0.038 | -4.18
-12 | -0.465 | 0.11269 | -0.038 | -4.129
-11.5 | -0.439 | 0.10948 | -0.038 | -4.006
-11 | -0.412 | 0.1056 | -0.038 | -3.899
-10.5 | -0.384 | 0.09973 | -0.036 | -3.854
-10 | -0.358 | 0.097 | -0.037 | -3.686
-9.5 | -0.331 | 0.09192 | -0.037 | -3.596
-9 | -0.303 | 0.07684 | -0.034 | -3.947
-8.5 | -0.276 | 0.06392 | -0.034 | -4.322
-8 | -0.249 | 0.06042 | -0.034 | -4.125
-7.5 | -0.36 | 0.05188 | -0.043 | -6.937
-7 | -0.416 | 0.01441 | -0.085 | -28.827
-6.5 | -0.385 | 0.01198 | -0.088 | -32.157
-6 | -0.336 | 0.01104 | -0.089 | -30.407
-5.5 | -0.277 | 0.01048 | -0.09 | -26.42
-5 | -0.213 | 0.00992 | -0.091 | -21.49
-4.5 | -0.147 | 0.00957 | -0.092 | -15.364
-4 | -0.079 | 0.00917 | -0.092 | -8.66
-3.5 | -0.011 | 0.00864 | -0.093 | -1.268
-3 | 0.058 | 0.00811 | -0.093 | 7.149
-2.5 | 0.127 | 0.00774 | -0.094 | 16.45
-2 | 0.197 | 0.00764 | -0.094 | 25.756
-1.5 | 0.266 | 0.00755 | -0.095 | 35.232
-1 | 0.335 | 0.00753 | -0.095 | 44.539
-0.5 | 0.404 | 0.0078 | -0.096 | 51.863
0 | 0.473 | 0.00862 | -0.096 | 54.886
0.5 | 0.542 | 0.00874 | -0.097 | 62.049
1 | 0.611 | 0.0089 | -0.098 | 68.658
1.5 | 0.68 | 0.00908 | -0.098 | 74.798
2 | 0.748 | 0.00933 | -0.099 | 80.182
2.5 | 0.816 | 0.00967 | -0.099 | 84.377
3 | 0.884 | 0.01001 | -0.1 | 88.294
3.5 | 0.949 | 0.00872 | -0.1 | 108.892
4 | 1.015 | 0.00833 | -0.1 | 121.855
4.5 | 1.08 | 0.00909 | -0.101 | 118.778
5 | 1.142 | 0.0089 | -0.101 | 128.355
5.5 | 1.202 | 0.01273 | -0.101 | 94.414
6 | 1.258 | 0.01439 | -0.102 | 87.371
6.5 | 1.304 | 0.01613 | -0.102 | 80.856
7 | 1.326 | 0.01795 | -0.102 | 73.863
7.5 | 1.309 | 0.02194 | -0.101 | 59.667
8 | 1.224 | 0.02486 | -0.101 | 49.226
8.5 | 0.778 | 0.02848 | -0.099 | 27.307
9 | 0.679 | 0.07223 | -0.041 | 9.407
9.5 | 0.707 | 0.08607 | -0.041 | 8.209
10 | 0.733 | 0.09261 | -0.04 | 7.919
10.5 | 0.761 | 0.10091 | -0.045 | 7.544
11 | 0.788 | 0.10517 | -0.046 | 7.497
11.5 | 0.816 | 0.11332 | -0.048 | 7.204
12 | 0.844 | 0.11796 | -0.05 | 7.153

## 48. Re 1M Mach 0.50 (2)
BIGFOIL.COM POLAR EXPORT
HN-975
HN-975 |  |  |  | Cl Max: | 1.3631 | at alpha= | 10 | deg
XFOIL ncrit=9 |  |  |  | L/D Max: | 112.735 | at alpha= | 4.5 | deg
Re: | 1000000 |  |  | Cd Min: | 0.25535 | at alpha= | -20 | deg
Mach: | 0.5 |  |  | Cl=0 at alpha= | -3.2097 | deg
|  |  |  | @ Cl=0.1, Cd= | 0.007004
|  |  |  | @ Cl=0.4, Cd= | 0.0064532
|  |  |  | @ Cl=0.6, Cd= | 0.0067142
alpha (deg) | Cl | Cd | Cm | Cl/Cd
-20 | -0.6428 | 0.25535 | 0.0181 | -2.5173
-19.5 | -0.6227 | 0.24661 | 0.0131 | -2.525
-19 | -0.6032 | 0.23831 | 0.0086 | -2.5312
-18.5 | -0.5831 | 0.23069 | 0.0052 | -2.5276
-18 | -0.5626 | 0.22382 | 0.0017 | -2.5136
-17.5 | -0.5428 | 0.21641 | -0.002 | -2.5082
-17 | -0.5246 | 0.20743 | -0.0065 | -2.529
-16.5 | -0.5079 | 0.19887 | -0.0107 | -2.5539
-16 | -0.4916 | 0.19042 | -0.0142 | -2.5817
-15.5 | -0.4719 | 0.18416 | -0.0165 | -2.5624
-15 | -0.4545 | 0.17707 | -0.0194 | -2.5668
-14.5 | -0.4458 | 0.16625 | -0.0236 | -2.6815
-14 | -0.4295 | 0.15959 | -0.0257 | -2.6913
-13.5 | -0.4194 | 0.15096 | -0.0286 | -2.7782
-13 | -0.4122 | 0.14198 | -0.0316 | -2.9032
-12.5 | -0.4087 | 0.13247 | -0.0346 | -3.0852
-12 | -0.4065 | 0.12364 | -0.0374 | -3.2878
-11.5 | -0.402 | 0.11593 | -0.0397 | -3.4676
-11 | -0.4041 | 0.10707 | -0.0423 | -3.7742
-10.5 | -0.4175 | 0.09672 | -0.0457 | -4.3166
-10 | -0.4424 | 0.08554 | -0.0495 | -5.1718
-9.5 | -0.4789 | 0.07425 | -0.0532 | -6.4498
-9 | -0.5129 | 0.06179 | -0.0608 | -8.3007
-8.5 | -0.5317 | 0.04359 | -0.0818 | -12.1978
-8 | -0.5377 | 0.02762 | -0.1074 | -19.4678
-7.5 | -0.5082 | 0.01962 | -0.1143 | -25.9021
-7 | -0.4618 | 0.01522 | -0.1129 | -30.3417
-6.5 | -0.4088 | 0.01288 | -0.1098 | -31.7391
-6 | -0.3524 | 0.01124 | -0.1065 | -31.3523
-5.5 | -0.2912 | 0.01022 | -0.1038 | -28.4932
-5 | -0.2288 | 0.00939 | -0.1016 | -24.3663
-4.5 | -0.1654 | 0.00873 | -0.0997 | -18.9462
-3.5 | -0.0371 | 0.00781 | -0.0971 | -4.7503
-3 | 0.0268 | 0.00741 | -0.0961 | 3.6167
-2.5 | 0.0911 | 0.00704 | -0.0954 | 12.9403
-2 | 0.1554 | 0.00678 | -0.0947 | 22.9204
-1.5 | 0.2202 | 0.00658 | -0.0941 | 33.465
-1 | 0.2848 | 0.00648 | -0.0935 | 43.9506
-0.5 | 0.3499 | 0.00643 | -0.093 | 54.4168
0.5 | 0.4795 | 0.00649 | -0.0918 | 73.8829
1 | 0.5437 | 0.0066 | -0.091 | 82.3788
1.5 | 0.6078 | 0.00673 | -0.0901 | 90.312
2 | 0.6715 | 0.00689 | -0.0891 | 97.4601
2.5 | 0.7341 | 0.0071 | -0.0878 | 103.3944
3 | 0.7954 | 0.00736 | -0.086 | 108.0707
3.5 | 0.8542 | 0.00769 | -0.0837 | 111.0793
4 | 0.9087 | 0.00808 | -0.0803 | 112.4629
4.5 | 0.9605 | 0.00852 | -0.0762 | 112.7347
5 | 1.0224 | 0.00929 | -0.0746 | 110.0538
5.5 | 1.0761 | 0.01012 | -0.0712 | 106.334
6 | 1.1267 | 0.01101 | -0.067 | 102.3342
6.5 | 1.1685 | 0.01204 | -0.0613 | 97.0515
7 | 1.2088 | 0.01319 | -0.0554 | 91.6452
7.5 | 1.2457 | 0.01455 | -0.0492 | 85.6151
8.5 | 1.3088 | 0.01819 | -0.0367 | 71.9516
9 | 1.3345 | 0.02068 | -0.0308 | 64.5309
10 | 1.3631 | 0.0283 | -0.0204 | 48.1661
10.5 | 1.3601 | 0.03425 | -0.0168 | 39.7109
11 | 1.3461 | 0.04186 | -0.0152 | 32.1572
11.5 | 1.3246 | 0.051 | -0.0156 | 25.9725
12 | 1.2992 | 0.06144 | -0.0182 | 21.1458
12.5 | 1.269 | 0.07335 | -0.0228 | 17.3006
13 | 1.2374 | 0.08639 | -0.029 | 14.3234
13.5 | 1.2069 | 0.1002 | -0.0366 | 12.0449
14 | 1.1769 | 0.11472 | -0.0452 | 10.2589
14.5 | 1.1498 | 0.12947 | -0.0545 | 8.8808
15 | 1.1252 | 0.1445 | -0.0642 | 7.7869

## 49. Re 2M Mach 0.00 (1)
BIGFOIL.COM POLAR EXPORT
HN-975
HN-975 |  |  |  | Cl Max: | 1.38 | at alpha= | 10.5 | deg
JavaFoil+Calcfoil stall+Eppler ext transition |  |  |  | L/D Max: | 126.145 | at alpha= | 6.5 | deg
Re: | 2000000 |  |  | Cd Min: | 0.00649 | at alpha= | -2 | deg
Mach: | 0 |  |  | Cl=0 at alpha= | -3.4167 | deg
|  |  |  | @ Cl=0.1, Cd= | 0.006735
|  |  |  | @ Cl=0.4, Cd= | 0.0071633
|  |  |  | @ Cl=0.6, Cd= | 0.0072853
alpha (deg) | Cl | Cd | Cm | Cl/Cd
-15.5 | -0.596 | 0.11625 | -0.033 | -5.124
-15 | -0.609 | 0.10959 | -0.034 | -5.553
-14.5 | -0.619 | 0.10227 | -0.036 | -6.056
-14 | -0.628 | 0.09528 | -0.038 | -6.596
-13.5 | -0.634 | 0.08914 | -0.039 | -7.111
-13 | -0.638 | 0.08148 | -0.042 | -7.828
-12.5 | -0.638 | 0.07469 | -0.044 | -8.542
-12 | -0.639 | 0.06468 | -0.049 | -9.877
-11.5 | -0.644 | 0.04861 | -0.056 | -13.24
-11 | -0.66 | 0.02825 | -0.064 | -23.366
-10.5 | -0.664 | 0.01774 | -0.069 | -37.424
-10 | -0.649 | 0.01384 | -0.071 | -46.918
-9.5 | -0.625 | 0.01196 | -0.073 | -52.247
-9 | -0.592 | 0.01092 | -0.074 | -54.268
-8.5 | -0.554 | 0.0102 | -0.075 | -54.295
-8 | -0.51 | 0.00906 | -0.076 | -56.313
-7.5 | -0.462 | 0.00907 | -0.076 | -50.931
-7 | -0.411 | 0.0087 | -0.077 | -47.222
-6.5 | -0.357 | 0.00885 | -0.077 | -40.36
-6 | -0.302 | 0.00864 | -0.078 | -34.943
-5.5 | -0.245 | 0.0084 | -0.078 | -29.164
-5 | -0.187 | 0.00824 | -0.079 | -22.711
-4.5 | -0.128 | 0.00764 | -0.079 | -16.799
-4 | -0.069 | 0.00719 | -0.08 | -9.619
-3.5 | -0.01 | 0.00716 | -0.08 | -1.329
-3 | 0.05 | 0.00691 | -0.081 | 7.286
-2.5 | 0.11 | 0.0067 | -0.081 | 16.467
-2 | 0.17 | 0.00649 | -0.082 | 26.277
-1.5 | 0.231 | 0.00689 | -0.082 | 33.443
-1 | 0.29 | 0.00726 | -0.083 | 40.025
-0.5 | 0.35 | 0.00718 | -0.083 | 48.834
0 | 0.41 | 0.00716 | -0.084 | 57.274
0.5 | 0.47 | 0.00718 | -0.084 | 65.452
1 | 0.53 | 0.00724 | -0.084 | 73.181
1.5 | 0.589 | 0.0073 | -0.085 | 80.683
2 | 0.649 | 0.00722 | -0.085 | 89.849
2.5 | 0.708 | 0.00721 | -0.086 | 98.208
3 | 0.767 | 0.00727 | -0.086 | 105.509
3.5 | 0.826 | 0.00742 | -0.087 | 111.368
4 | 0.884 | 0.00762 | -0.087 | 116.041
4.5 | 0.943 | 0.00797 | -0.087 | 118.202
5 | 1 | 0.00823 | -0.088 | 121.471
5.5 | 1.056 | 0.00856 | -0.088 | 123.474
6 | 1.112 | 0.00892 | -0.089 | 124.595
6.5 | 1.165 | 0.00923 | -0.089 | 126.145
7 | 1.21 | 0.00976 | -0.089 | 123.991
7.5 | 1.252 | 0.01053 | -0.09 | 118.856
8 | 1.29 | 0.01033 | -0.09 | 124.854
8.5 | 1.321 | 0.01499 | -0.09 | 88.091
9 | 1.347 | 0.01581 | -0.09 | 85.182
9.5 | 1.366 | 0.01656 | -0.09 | 82.492
10 | 1.377 | 0.01759 | -0.09 | 78.294
10.5 | 1.38 | 0.01876 | -0.09 | 73.572
11 | 1.376 | 0.02006 | -0.09 | 68.583
11.5 | 1.364 | 0.02153 | -0.09 | 63.338
12 | 1.344 | 0.0234 | -0.09 | 57.441
12.5 | 1.316 | 0.02575 | -0.089 | 51.097
13 | 1.283 | 0.02832 | -0.089 | 45.297
13.5 | 1.244 | 0.03157 | -0.088 | 39.409
14 | 1.199 | 0.03585 | -0.087 | 33.458
14.5 | 1.149 | 0.0418 | -0.086 | 27.487
15 | 1.098 | 0.04829 | -0.084 | 22.742
15.5 | 1.046 | 0.05605 | -0.083 | 18.658

## 50. Re 2M Mach 0.00 (2)
BIGFOIL.COM POLAR EXPORT
HN-975
HN-975 |  |  |  | Cl Max: | 1.5875 | at alpha= | 16 | deg
XFOIL ncrit=9 |  |  |  | L/D Max: | 129.214 | at alpha= | 5.5 | deg
Re: | 2000000 |  |  | Cd Min: | 0.14814 | at alpha= | -18.5 | deg
Mach: | 0 |  |  | Cl=0 at alpha= | -3.2993 | deg
|  |  |  | @ Cl=0.1, Cd= | 0.0056088
|  |  |  | @ Cl=0.4, Cd= | 0.005162
|  |  |  | @ Cl=0.6, Cd= | 0.0054625
alpha (deg) | Cl | Cd | Cm | Cl/Cd
-18.5 | -0.7427 | 0.14814 | -0.0174 | -5.0135
-18 | -0.8073 | 0.12583 | -0.0288 | -6.4158
-17.5 | -0.975 | 0.08706 | -0.0505 | -11.1992
-17 | -1.1117 | 0.05719 | -0.0687 | -19.4387
-16.5 | -1.1616 | 0.0425 | -0.0787 | -27.3318
-16 | -1.1827 | 0.03359 | -0.0842 | -35.2099
-15.5 | -1.1922 | 0.02798 | -0.0857 | -42.609
-15 | -1.2021 | 0.0247 | -0.0821 | -48.668
-14.5 | -1.2123 | 0.02288 | -0.0741 | -52.9851
-14 | -1.1986 | 0.02131 | -0.0689 | -56.2459
-13.5 | -1.156 | 0.01975 | -0.0688 | -58.5316
-13 | -1.0981 | 0.01834 | -0.0713 | -59.8746
-12.5 | -1.0395 | 0.01663 | -0.074 | -62.5075
-12 | -0.9827 | 0.01532 | -0.0758 | -64.1449
-11.5 | -0.9236 | 0.01436 | -0.0775 | -64.3175
-11 | -0.8617 | 0.01331 | -0.0798 | -64.7408
-10.5 | -0.7972 | 0.01244 | -0.0825 | -64.0836
-10 | -0.7307 | 0.01179 | -0.0853 | -61.9763
-9.5 | -0.6775 | 0.01094 | -0.0854 | -61.9287
-9 | -0.6155 | 0.01034 | -0.0871 | -59.5261
-8.5 | -0.5607 | 0.00992 | -0.087 | -56.5222
-8 | -0.5072 | 0.00918 | -0.0868 | -55.2505
-7.5 | -0.4533 | 0.0088 | -0.0865 | -51.5114
-7 | -0.4004 | 0.00835 | -0.086 | -47.9521
-6.5 | -0.3471 | 0.00799 | -0.0855 | -43.4418
-6 | -0.2936 | 0.00764 | -0.0851 | -38.4293
-5.5 | -0.24 | 0.00727 | -0.0846 | -33.0124
-5 | -0.1861 | 0.00695 | -0.0843 | -26.777
-4.5 | -0.1316 | 0.00667 | -0.0841 | -19.7301
-4 | -0.0771 | 0.00641 | -0.0839 | -12.0281
-3.5 | -0.022 | 0.00616 | -0.0837 | -3.5714
-3 | 0.0328 | 0.00589 | -0.0836 | 5.5688
-2.5 | 0.088 | 0.00565 | -0.0836 | 15.5752
-2 | 0.1434 | 0.00546 | -0.0835 | 26.2637
-1.5 | 0.199 | 0.00532 | -0.0835 | 37.406
-1 | 0.2547 | 0.00521 | -0.0835 | 48.8868
-0.5 | 0.3106 | 0.00517 | -0.0835 | 60.0774
0 | 0.3667 | 0.00515 | -0.0835 | 71.2039
0.5 | 0.4224 | 0.00517 | -0.0835 | 81.7021
1 | 0.4782 | 0.00523 | -0.0834 | 91.434
1.5 | 0.5338 | 0.00531 | -0.0834 | 100.5273
2 | 0.5889 | 0.00543 | -0.0832 | 108.453
2.5 | 0.6436 | 0.00559 | -0.083 | 115.1342
3 | 0.6977 | 0.00577 | -0.0826 | 120.9185
3.5 | 0.7511 | 0.00599 | -0.0822 | 125.3923
4 | 0.8031 | 0.00631 | -0.0815 | 127.2742
4.5 | 0.8536 | 0.00663 | -0.0804 | 128.7481
5 | 0.9012 | 0.00699 | -0.0788 | 128.927
5.5 | 0.9536 | 0.00738 | -0.0782 | 129.2141
6 | 1.0035 | 0.00797 | -0.0773 | 125.9097
6.5 | 1.0529 | 0.00857 | -0.0764 | 122.8588
7 | 1.1 | 0.0093 | -0.0751 | 118.2796
7.5 | 1.1473 | 0.00998 | -0.0738 | 114.9599
8 | 1.1937 | 0.01068 | -0.0724 | 111.7697
8.5 | 1.2388 | 0.01141 | -0.0708 | 108.5714
9 | 1.2821 | 0.01221 | -0.0689 | 105.0041
9.5 | 1.3236 | 0.01304 | -0.0667 | 101.5031
10 | 1.3628 | 0.01392 | -0.0642 | 97.9023
10.5 | 1.3977 | 0.01481 | -0.0609 | 94.3754
11 | 1.4266 | 0.01576 | -0.0565 | 90.5203
11.5 | 1.448 | 0.01713 | -0.0513 | 84.5301
12 | 1.4738 | 0.01835 | -0.0471 | 80.3161
12.5 | 1.4937 | 0.01995 | -0.0424 | 74.8722
13 | 1.5166 | 0.02148 | -0.0386 | 70.6052
13.5 | 1.5358 | 0.02336 | -0.0349 | 65.7449
14 | 1.5536 | 0.02549 | -0.0315 | 60.9494
14.5 | 1.5677 | 0.0281 | -0.0284 | 55.79
15 | 1.5772 | 0.03131 | -0.0257 | 50.3737
15.5 | 1.5842 | 0.03505 | -0.0236 | 45.1983
16 | 1.5875 | 0.0395 | -0.0221 | 40.1899
16.5 | 1.5809 | 0.04543 | -0.0214 | 34.7986
17 | 1.5638 | 0.05326 | -0.0219 | 29.3616
17.5 | 1.5394 | 0.06295 | -0.0241 | 24.4543
18 | 1.526 | 0.0719 | -0.0271 | 21.2239
18.5 | 1.4995 | 0.08364 | -0.0319 | 17.928
19 | 1.4737 | 0.09607 | -0.0377 | 15.3399
19.5 | 1.4317 | 0.11229 | -0.0461 | 12.75
20 | 1.3911 | 0.12903 | -0.0555 | 10.7812

## 51. Re 2M Mach 0.10 (1)
BIGFOIL.COM POLAR EXPORT
HN-975
HN-975 |  |  |  | Cl Max: | 1.375 | at alpha= | 10.5 | deg
JavaFoil+Calcfoil stall+Eppler ext transition |  |  |  | L/D Max: | 130.336 | at alpha= | 7.5 | deg
Re: | 2000000 |  |  | Cd Min: | 0.00652 | at alpha= | -2 | deg
Mach: | 0.1 |  |  | Cl=0 at alpha= | -3.418 | deg
|  |  |  | @ Cl=0.1, Cd= | 0.0067403
|  |  |  | @ Cl=0.4, Cd= | 0.007202
|  |  |  | @ Cl=0.6, Cd= | 0.0073353
alpha (deg) | Cl | Cd | Cm | Cl/Cd
-15.5 | -0.566 | 0.11883 | -0.032 | -4.766
-15 | -0.582 | 0.11177 | -0.033 | -5.211
-14.5 | -0.597 | 0.10445 | -0.035 | -5.714
-14 | -0.608 | 0.09819 | -0.036 | -6.194
-13.5 | -0.617 | 0.09127 | -0.038 | -6.759
-13 | -0.623 | 0.08448 | -0.04 | -7.374
-12.5 | -0.625 | 0.07747 | -0.043 | -8.073
-12 | -0.626 | 0.06877 | -0.046 | -9.109
-11.5 | -0.627 | 0.05562 | -0.053 | -11.281
-11 | -0.644 | 0.03387 | -0.062 | -19.007
-10.5 | -0.656 | 0.01937 | -0.068 | -33.835
-10 | -0.644 | 0.0146 | -0.071 | -44.144
-9.5 | -0.623 | 0.01224 | -0.073 | -50.88
-9 | -0.592 | 0.01106 | -0.074 | -53.544
-8.5 | -0.555 | 0.01031 | -0.075 | -53.804
-8 | -0.511 | 0.00914 | -0.076 | -55.951
-7.5 | -0.463 | 0.0091 | -0.077 | -50.904
-7 | -0.412 | 0.00875 | -0.077 | -47.097
-6.5 | -0.359 | 0.00852 | -0.078 | -42.112
-6 | -0.303 | 0.00862 | -0.078 | -35.191
-5.5 | -0.246 | 0.0084 | -0.079 | -29.32
-5 | -0.188 | 0.00823 | -0.079 | -22.842
-4.5 | -0.129 | 0.00763 | -0.08 | -16.907
-4 | -0.069 | 0.00725 | -0.08 | -9.584
-3.5 | -0.01 | 0.0072 | -0.081 | -1.328
-3 | 0.051 | 0.00692 | -0.081 | 7.315
-2.5 | 0.111 | 0.0067 | -0.082 | 16.552
-2 | 0.171 | 0.00652 | -0.082 | 26.277
-1.5 | 0.232 | 0.00693 | -0.083 | 33.456
-1 | 0.292 | 0.00728 | -0.083 | 40.091
-0.5 | 0.352 | 0.00721 | -0.084 | 48.835
0 | 0.412 | 0.0072 | -0.084 | 57.266
0.5 | 0.472 | 0.00722 | -0.084 | 65.433
1 | 0.532 | 0.00727 | -0.085 | 73.266
1.5 | 0.592 | 0.00735 | -0.085 | 80.616
2 | 0.652 | 0.00724 | -0.086 | 90.019
2.5 | 0.712 | 0.00723 | -0.086 | 98.363
3 | 0.771 | 0.00731 | -0.087 | 105.522
3.5 | 0.83 | 0.00745 | -0.087 | 111.372
4 | 0.889 | 0.00767 | -0.087 | 115.88
4.5 | 0.947 | 0.00802 | -0.088 | 118.108
5 | 1.005 | 0.00829 | -0.088 | 121.275
5.5 | 1.061 | 0.00862 | -0.089 | 123.086
6 | 1.117 | 0.009 | -0.089 | 124.131
6.5 | 1.17 | 0.00932 | -0.089 | 125.574
7 | 1.215 | 0.00987 | -0.09 | 123.085
7.5 | 1.257 | 0.00964 | -0.09 | 130.336
8 | 1.294 | 0.01303 | -0.09 | 99.319
8.5 | 1.324 | 0.01516 | -0.09 | 87.309
9 | 1.348 | 0.01601 | -0.091 | 84.209
9.5 | 1.366 | 0.01681 | -0.091 | 81.23
10 | 1.374 | 0.01789 | -0.091 | 76.834
10.5 | 1.375 | 0.0191 | -0.091 | 71.981
11 | 1.366 | 0.02051 | -0.091 | 66.613
11.5 | 1.35 | 0.02204 | -0.09 | 61.266
12 | 1.325 | 0.02417 | -0.09 | 54.82
12.5 | 1.292 | 0.02661 | -0.089 | 48.55
13 | 1.253 | 0.02967 | -0.089 | 42.213
13.5 | 1.208 | 0.03309 | -0.088 | 36.521
14 | 1.156 | 0.03837 | -0.087 | 30.126
14.5 | 1.101 | 0.04487 | -0.085 | 24.528
15 | 1.043 | 0.05273 | -0.084 | 19.777
15.5 | 0.984 | 0.06197 | -0.082 | 15.886

## 52. Re 2M Mach 0.10 (2)
BIGFOIL.COM POLAR EXPORT
HN-975
HN-975 |  |  |  | Cl Max: | 1.5735 | at alpha= | 15.5 | deg
XFOIL ncrit=9 |  |  |  | L/D Max: | 129.031 | at alpha= | 5.5 | deg
Re: | 2000000 |  |  | Cd Min: | 0.14295 | at alpha= | -18 | deg
Mach: | 0.1 |  |  | Cl=0 at alpha= | -3.2967 | deg
|  |  |  | @ Cl=0.1, Cd= | 0.0056319
|  |  |  | @ Cl=0.4, Cd= | 0.0051812
|  |  |  | @ Cl=0.6, Cd= | 0.005473
alpha (deg) | Cl | Cd | Cm | Cl/Cd
-18 | -0.7331 | 0.14295 | -0.0206 | -5.1284
-17.5 | -0.7994 | 0.12076 | -0.0321 | -6.6197
-17 | -0.933 | 0.08877 | -0.0501 | -10.5103
-16.5 | -1.0713 | 0.05881 | -0.0683 | -18.2163
-16 | -1.1252 | 0.04325 | -0.079 | -26.0162
-15.5 | -1.1529 | 0.03335 | -0.0853 | -34.5697
-15 | -1.1657 | 0.02766 | -0.0864 | -42.1439
-14.5 | -1.1846 | 0.0246 | -0.0807 | -48.1545
-14 | -1.1895 | 0.02268 | -0.0731 | -52.4471
-13.5 | -1.1627 | 0.02097 | -0.0703 | -55.4459
-13 | -1.1059 | 0.01922 | -0.0728 | -57.539
-12.5 | -1.0458 | 0.01774 | -0.0753 | -58.9515
-12 | -0.9898 | 0.01584 | -0.0773 | -62.4874
-11.5 | -0.9311 | 0.01471 | -0.0788 | -63.2971
-11 | -0.8678 | 0.01384 | -0.0811 | -62.7023
-10.5 | -0.8037 | 0.01266 | -0.0836 | -63.4834
-10 | -0.7367 | 0.01194 | -0.0864 | -61.7002
-9.5 | -0.6825 | 0.01114 | -0.0864 | -61.2657
-9 | -0.6207 | 0.01044 | -0.0879 | -59.454
-8.5 | -0.5648 | 0.00999 | -0.0879 | -56.5365
-8 | -0.511 | 0.00927 | -0.0876 | -55.1241
-7.5 | -0.4568 | 0.00886 | -0.0873 | -51.5576
-7 | -0.4033 | 0.00843 | -0.0867 | -47.841
-6.5 | -0.3497 | 0.00803 | -0.0861 | -43.5492
-6 | -0.2958 | 0.00769 | -0.0856 | -38.4655
-5.5 | -0.2418 | 0.00732 | -0.0852 | -33.0328
-5 | -0.1877 | 0.00699 | -0.0848 | -26.8526
-4.5 | -0.1328 | 0.00669 | -0.0845 | -19.8505
-3.5 | -0.0225 | 0.00618 | -0.0842 | -3.6408
-2.5 | 0.0882 | 0.00567 | -0.084 | 15.5556
-2 | 0.1439 | 0.00549 | -0.0839 | 26.2113
-1.5 | 0.1999 | 0.00533 | -0.0839 | 37.5047
-1 | 0.2559 | 0.00523 | -0.0839 | 48.9293
-0.5 | 0.3122 | 0.00518 | -0.0839 | 60.2703
0 | 0.3685 | 0.00517 | -0.0839 | 71.2766
0.5 | 0.4247 | 0.00519 | -0.0838 | 81.8304
1 | 0.4806 | 0.00525 | -0.0838 | 91.5429
1.5 | 0.5366 | 0.00533 | -0.0837 | 100.6754
2 | 0.5921 | 0.00545 | -0.0835 | 108.6422
2.5 | 0.647 | 0.00561 | -0.0833 | 115.3298
3 | 0.7015 | 0.0058 | -0.0829 | 120.9483
3.5 | 0.7551 | 0.00602 | -0.0824 | 125.4319
4 | 0.8075 | 0.00634 | -0.0817 | 127.3659
4.5 | 0.8582 | 0.00668 | -0.0806 | 128.4731
5 | 0.9061 | 0.00704 | -0.0789 | 128.7074
5.5 | 0.9587 | 0.00743 | -0.0783 | 129.031
6 | 1.009 | 0.00802 | -0.0774 | 125.8105
6.5 | 1.0583 | 0.00864 | -0.0763 | 122.4884
7 | 1.1058 | 0.00937 | -0.0749 | 118.0149
7.5 | 1.1532 | 0.01007 | -0.0735 | 114.5184
8 | 1.1999 | 0.01076 | -0.072 | 111.5149
8.5 | 1.2445 | 0.01155 | -0.0702 | 107.7489
9 | 1.288 | 0.01234 | -0.0682 | 104.376
9.5 | 1.3288 | 0.01323 | -0.0658 | 100.4384
10 | 1.3678 | 0.01411 | -0.063 | 96.9383
10.5 | 1.4004 | 0.015 | -0.0591 | 93.36
11 | 1.4264 | 0.01613 | -0.0542 | 88.4315
11.5 | 1.449 | 0.0175 | -0.0492 | 82.8
12 | 1.4742 | 0.0188 | -0.0449 | 78.4149
12.5 | 1.494 | 0.02048 | -0.0402 | 72.9492
13 | 1.5162 | 0.02215 | -0.0364 | 68.4515
13.5 | 1.5339 | 0.02425 | -0.0326 | 63.2536
14 | 1.5503 | 0.02662 | -0.0293 | 58.2382
14.5 | 1.5624 | 0.02955 | -0.0263 | 52.8731
15 | 1.5696 | 0.03318 | -0.0237 | 47.3056
15.5 | 1.5735 | 0.03747 | -0.0218 | 41.9936
16 | 1.5732 | 0.04258 | -0.0208 | 36.9469
16.5 | 1.5599 | 0.04973 | -0.0207 | 31.3674
17 | 1.5348 | 0.05918 | -0.0224 | 25.9344
17.5 | 1.5126 | 0.0692 | -0.0255 | 21.8584
18 | 1.4944 | 0.07947 | -0.0295 | 18.8046
18.5 | 1.4623 | 0.09283 | -0.0356 | 15.7525
19 | 1.43 | 0.10706 | -0.0428 | 13.357
19.5 | 1.385 | 0.12452 | -0.0525 | 11.1227
20 | 1.3456 | 0.14158 | -0.0626 | 9.5042

## 53. Re 2M Mach 0.25 (1)
BIGFOIL.COM POLAR EXPORT
HN-975
HN-975 |  |  |  | Cl Max: | 1.353 | at alpha= | 9.5 | deg
JavaFoil+Calcfoil stall+Eppler ext transition |  |  |  | L/D Max: | 132.04 | at alpha= | 7 | deg
Re: | 2000000 |  |  | Cd Min: | 0.00662 | at alpha= | -2 | deg
Mach: | 0.25 |  |  | Cl=0 at alpha= | -3.4194 | deg
|  |  |  | @ Cl=0.1, Cd= | 0.0068674
|  |  |  | @ Cl=0.4, Cd= | 0.00732
|  |  |  | @ Cl=0.6, Cd= | 0.0074982
alpha (deg) | Cl | Cd | Cm | Cl/Cd
-14.5 | -0.398 | 0.11731 | -0.031 | -3.396
-14 | -0.441 | 0.10901 | -0.031 | -4.045
-13.5 | -0.478 | 0.10208 | -0.032 | -4.681
-13 | -0.509 | 0.09546 | -0.032 | -5.328
-12.5 | -0.533 | 0.08877 | -0.034 | -6.007
-12 | -0.551 | 0.08182 | -0.036 | -6.732
-11.5 | -0.557 | 0.07471 | -0.04 | -7.461
-11 | -0.559 | 0.06626 | -0.045 | -8.443
-10.5 | -0.563 | 0.05357 | -0.053 | -10.506
-10 | -0.594 | 0.02561 | -0.067 | -23.207
-9.5 | -0.599 | 0.01563 | -0.073 | -38.355
-9 | -0.583 | 0.01248 | -0.075 | -46.678
-8.5 | -0.553 | 0.01107 | -0.077 | -49.961
-8 | -0.515 | 0.01027 | -0.078 | -50.179
-7.5 | -0.47 | 0.00912 | -0.079 | -51.542
-7 | -0.42 | 0.00908 | -0.079 | -46.254
-6.5 | -0.367 | 0.00876 | -0.08 | -41.852
-6 | -0.311 | 0.00885 | -0.08 | -35.096
-5.5 | -0.252 | 0.00861 | -0.081 | -29.318
-5 | -0.193 | 0.00839 | -0.081 | -23
-4.5 | -0.132 | 0.00778 | -0.082 | -17.033
-4 | -0.071 | 0.00743 | -0.082 | -9.597
-3.5 | -0.01 | 0.00705 | -0.083 | -1.393
-3 | 0.052 | 0.00703 | -0.083 | 7.395
-2.5 | 0.114 | 0.00682 | -0.084 | 16.723
-2 | 0.176 | 0.00662 | -0.084 | 26.601
-1.5 | 0.238 | 0.00705 | -0.085 | 33.79
-1 | 0.3 | 0.00738 | -0.085 | 40.667
-0.5 | 0.362 | 0.00732 | -0.086 | 49.404
0 | 0.424 | 0.00732 | -0.086 | 57.874
0.5 | 0.485 | 0.00735 | -0.087 | 66.029
1 | 0.547 | 0.00742 | -0.087 | 73.746
1.5 | 0.608 | 0.00751 | -0.088 | 80.995
2 | 0.67 | 0.00762 | -0.088 | 87.9
2.5 | 0.731 | 0.00779 | -0.089 | 93.815
3 | 0.792 | 0.00748 | -0.089 | 105.917
3.5 | 0.853 | 0.00766 | -0.089 | 111.283
4 | 0.913 | 0.00793 | -0.09 | 115.06
4.5 | 0.973 | 0.00829 | -0.09 | 117.289
5 | 1.032 | 0.0086 | -0.091 | 119.949
5.5 | 1.089 | 0.00902 | -0.091 | 120.811
6 | 1.146 | 0.00942 | -0.092 | 121.656
6.5 | 1.196 | 0.00965 | -0.092 | 123.968
7 | 1.242 | 0.0094 | -0.092 | 132.04
7.5 | 1.281 | 0.01286 | -0.092 | 99.654
8 | 1.314 | 0.01414 | -0.093 | 92.878
8.5 | 1.336 | 0.01618 | -0.093 | 82.606
9 | 1.351 | 0.01719 | -0.093 | 78.585
9.5 | 1.353 | 0.01827 | -0.093 | 74.058
10 | 1.343 | 0.01968 | -0.093 | 68.228
10.5 | 1.32 | 0.02128 | -0.092 | 62.01
11 | 1.282 | 0.02342 | -0.092 | 54.758
11.5 | 1.232 | 0.02588 | -0.092 | 47.584
12 | 1.169 | 0.02875 | -0.091 | 40.643
12.5 | 1.09 | 0.03342 | -0.09 | 32.613
13 | 1.001 | 0.03955 | -0.088 | 25.309
13.5 | 0.9 | 0.0492 | -0.085 | 18.299
14 | 0.79 | 0.06437 | -0.08 | 12.273
14.5 | 0.676 | 0.08567 | -0.073 | 7.892

## 54. Re 2M Mach 0.25 (2)
BIGFOIL.COM POLAR EXPORT
HN-975
HN-975 |  |  |  | Cl Max: | 1.5201 | at alpha= | 14 | deg
XFOIL ncrit=9 |  |  |  | L/D Max: | 127.912 | at alpha= | 5.5 | deg
Re: | 2000000 |  |  | Cd Min: | 0.19006 | at alpha= | -17 | deg
Mach: | 0.25 |  |  | Cl=0 at alpha= | -3.2796 | deg
|  |  |  | @ Cl=0.1, Cd= | 0.0057605
|  |  |  | @ Cl=0.4, Cd= | 0.0052674
|  |  |  | @ Cl=0.6, Cd= | 0.0055491
alpha (deg) | Cl | Cd | Cm | Cl/Cd
-17 | -0.5186 | 0.19006 | -0.0059 | -2.7286
-16.5 | -0.5119 | 0.17994 | -0.0096 | -2.8448
-16 | -0.6458 | 0.13292 | -0.028 | -4.8586
-15.5 | -0.6991 | 0.11394 | -0.0376 | -6.1357
-15 | -0.7644 | 0.09464 | -0.0484 | -8.0769
-14.5 | -0.8334 | 0.07652 | -0.0587 | -10.8913
-14 | -0.918 | 0.05625 | -0.071 | -16.32
-13.5 | -0.9676 | 0.04127 | -0.0815 | -23.4456
-13 | -0.9965 | 0.03207 | -0.0866 | -31.0727
-12.5 | -1.039 | 0.02716 | -0.0819 | -38.2548
-12 | -1.0113 | 0.02237 | -0.0843 | -45.2079
-11.5 | -0.9591 | 0.019 | -0.0867 | -50.4789
-11 | -0.9039 | 0.0163 | -0.0881 | -55.454
-10.5 | -0.8376 | 0.01469 | -0.0902 | -57.0184
-10 | -0.7679 | 0.01337 | -0.0926 | -57.4346
-9.5 | -0.7108 | 0.01221 | -0.0923 | -58.2146
-9 | -0.6458 | 0.01145 | -0.0933 | -56.4017
-8.5 | -0.5882 | 0.01053 | -0.093 | -55.8594
-8 | -0.5303 | 0.01 | -0.0924 | -53.03
-7.5 | -0.4757 | 0.00924 | -0.0914 | -51.4827
-7 | -0.4196 | 0.00884 | -0.0905 | -47.4661
-6.5 | -0.3646 | 0.00831 | -0.0896 | -43.8748
-6 | -0.3082 | 0.00797 | -0.0888 | -38.67
-5.5 | -0.2522 | 0.00758 | -0.0881 | -33.2718
-5 | -0.196 | 0.00717 | -0.0875 | -27.3361
-4.5 | -0.1395 | 0.00687 | -0.087 | -20.3057
-4 | -0.0823 | 0.00657 | -0.0867 | -12.5266
-3.5 | -0.0253 | 0.00633 | -0.0864 | -3.9968
-3 | 0.0321 | 0.00604 | -0.0863 | 5.3146
-2.5 | 0.0891 | 0.0058 | -0.0861 | 15.3621
-2 | 0.147 | 0.00559 | -0.086 | 26.297
-1.5 | 0.2045 | 0.00544 | -0.0859 | 37.5919
-1 | 0.2625 | 0.00532 | -0.0859 | 49.3421
-0.5 | 0.3205 | 0.00527 | -0.0858 | 60.8159
0 | 0.3786 | 0.00526 | -0.0858 | 71.9772
0.5 | 0.4365 | 0.00528 | -0.0857 | 82.6705
1 | 0.4944 | 0.00534 | -0.0856 | 92.5843
1.5 | 0.5519 | 0.00544 | -0.0854 | 101.4522
2 | 0.6092 | 0.00557 | -0.0852 | 109.3716
2.5 | 0.6659 | 0.00574 | -0.0848 | 116.0105
3 | 0.722 | 0.00595 | -0.0843 | 121.3445
3.5 | 0.7775 | 0.00619 | -0.0837 | 125.6058
4 | 0.8313 | 0.00653 | -0.0828 | 127.3047
4.5 | 0.8837 | 0.00692 | -0.0815 | 127.7023
5 | 0.9334 | 0.00731 | -0.0796 | 127.6881
5.5 | 0.9862 | 0.00771 | -0.0784 | 127.9118
6 | 1.038 | 0.00834 | -0.0771 | 124.4604
6.5 | 1.0888 | 0.00899 | -0.0757 | 121.1123
7 | 1.137 | 0.00979 | -0.0737 | 116.1389
7.5 | 1.1851 | 0.01054 | -0.0718 | 112.4383
8 | 1.2317 | 0.01133 | -0.0695 | 108.7114
8.5 | 1.2763 | 0.01217 | -0.0669 | 104.8726
9 | 1.3172 | 0.01313 | -0.0636 | 100.3199
9.5 | 1.3521 | 0.0141 | -0.0593 | 95.8936
10 | 1.3827 | 0.01514 | -0.0542 | 91.3276
10.5 | 1.4072 | 0.01654 | -0.0486 | 85.0786
11 | 1.4311 | 0.01806 | -0.0433 | 79.2414
11.5 | 1.4544 | 0.01973 | -0.0384 | 73.7152
12 | 1.4736 | 0.02179 | -0.0335 | 67.6274
12.5 | 1.4912 | 0.02416 | -0.0292 | 61.7219
13 | 1.5058 | 0.027 | -0.0253 | 55.7704
13.5 | 1.5144 | 0.03063 | -0.022 | 49.4417
14 | 1.5201 | 0.03488 | -0.0194 | 43.5808
14.5 | 1.5193 | 0.04021 | -0.0178 | 37.7841
15 | 1.511 | 0.04688 | -0.0174 | 32.2312
15.5 | 1.4988 | 0.0547 | -0.0184 | 27.4004
16 | 1.4815 | 0.06396 | -0.0208 | 23.1629
16.5 | 1.4532 | 0.07563 | -0.0253 | 19.2146
17 | 1.421 | 0.08888 | -0.0314 | 15.9878
17.5 | 1.3872 | 0.10331 | -0.0388 | 13.4275
18 | 1.3483 | 0.11949 | -0.0479 | 11.2838
18.5 | 1.3112 | 0.13595 | -0.0576 | 9.6447
19 | 1.2763 | 0.15251 | -0.0679 | 8.3686

## 55. Re 2M Mach 0.50 (1)
BIGFOIL.COM POLAR EXPORT
HN-975
HN-975 |  |  |  | Cl Max: | 1.332 | at alpha= | 7 | deg
JavaFoil+Calcfoil stall+Eppler ext transition |  |  |  | L/D Max: | 133.247 | at alpha= | 5.5 | deg
Re: | 2000000 |  |  | Cd Min: | 0.00691 | at alpha= | -1 | deg
Mach: | 0.5 |  |  | Cl=0 at alpha= | -3.4203 | deg
|  |  |  | @ Cl=0.1, Cd= | 0.0073522
|  |  |  | @ Cl=0.4, Cd= | 0.007852
|  |  |  | @ Cl=0.6, Cd= | 0.0081377
alpha (deg) | Cl | Cd | Cm | Cl/Cd
-20 | -0.894 | 0.17625 | -0.043 | -5.071
-19.5 | -0.87 | 0.17742 | -0.044 | -4.901
-19 | -0.841 | 0.16878 | -0.043 | -4.982
-18.5 | -0.814 | 0.16336 | -0.042 | -4.981
-18 | -0.787 | 0.15684 | -0.042 | -5.019
-17.5 | -0.761 | 0.15394 | -0.043 | -4.944
-17 | -0.735 | 0.15061 | -0.043 | -4.878
-16.5 | -0.708 | 0.14392 | -0.042 | -4.917
-16 | -0.68 | 0.13673 | -0.041 | -4.976
-15.5 | -0.654 | 0.13222 | -0.041 | -4.944
-15 | -0.627 | 0.12795 | -0.042 | -4.903
-14.5 | -0.601 | 0.12558 | -0.042 | -4.787
-14 | -0.573 | 0.11946 | -0.04 | -4.797
-13.5 | -0.546 | 0.11532 | -0.04 | -4.738
-13 | -0.52 | 0.11173 | -0.041 | -4.653
-12.5 | -0.492 | 0.10393 | -0.039 | -4.738
-12 | -0.466 | 0.10131 | -0.039 | -4.596
-11.5 | -0.439 | 0.09815 | -0.039 | -4.471
-11 | -0.412 | 0.09217 | -0.039 | -4.47
-10.5 | -0.385 | 0.07809 | -0.038 | -4.928
-10 | -0.358 | 0.06965 | -0.039 | -5.141
-9.5 | -0.331 | 0.06304 | -0.04 | -5.256
-9 | -0.304 | 0.07044 | -0.036 | -4.308
-8.5 | -0.277 | 0.05987 | -0.037 | -4.62
-8 | -0.25 | 0.05652 | -0.038 | -4.416
-7.5 | -0.388 | 0.03081 | -0.071 | -12.589
-7 | -0.424 | 0.01174 | -0.087 | -36.09
-6.5 | -0.389 | 0.01048 | -0.089 | -37.088
-6 | -0.338 | 0.00982 | -0.09 | -34.383
-5.5 | -0.277 | 0.00919 | -0.09 | -30.208
-5 | -0.213 | 0.00886 | -0.091 | -24.092
-4.5 | -0.147 | 0.00892 | -0.092 | -16.489
-4 | -0.079 | 0.00819 | -0.092 | -9.698
-3.5 | -0.011 | 0.00764 | -0.093 | -1.434
-3 | 0.058 | 0.00734 | -0.093 | 7.902
-2.5 | 0.127 | 0.00736 | -0.094 | 17.299
-2 | 0.197 | 0.00712 | -0.094 | 27.619
-1.5 | 0.266 | 0.00698 | -0.095 | 38.127
-1 | 0.335 | 0.00691 | -0.095 | 48.484
-0.5 | 0.404 | 0.00791 | -0.096 | 51.091
0 | 0.473 | 0.00796 | -0.096 | 59.489
0.5 | 0.542 | 0.00802 | -0.097 | 67.589
1 | 0.611 | 0.00816 | -0.098 | 74.889
1.5 | 0.68 | 0.00832 | -0.098 | 81.721
2 | 0.748 | 0.00852 | -0.099 | 87.782
2.5 | 0.816 | 0.00886 | -0.099 | 92.093
3 | 0.884 | 0.00933 | -0.1 | 94.714
3.5 | 0.951 | 0.01002 | -0.1 | 94.867
4 | 1.016 | 0.00885 | -0.1 | 114.739
4.5 | 1.08 | 0.00849 | -0.101 | 127.293
5 | 1.143 | 0.00924 | -0.101 | 123.777
5.5 | 1.203 | 0.00903 | -0.101 | 133.247
6 | 1.26 | 0.01274 | -0.102 | 98.913
6.5 | 1.307 | 0.01411 | -0.102 | 92.648
7 | 1.332 | 0.01568 | -0.102 | 84.896
7.5 | 1.317 | 0.01931 | -0.102 | 68.232
8 | 1.233 | 0.02168 | -0.101 | 56.893
8.5 | 0.786 | 0.02448 | -0.101 | 32.109
9 | 0.78 | 0.0353 | -0.095 | 22.106
9.5 | 0.71 | 0.07427 | -0.052 | 9.564
10 | 0.734 | 0.08071 | -0.045 | 9.099
10.5 | 0.762 | 0.08789 | -0.046 | 8.667
11 | 0.79 | 0.09413 | -0.049 | 8.389
11.5 | 0.817 | 0.1003 | -0.049 | 8.142
12 | 0.845 | 0.10523 | -0.052 | 8.027

## 56. Re 2M Mach 0.50 (2)
BIGFOIL.COM POLAR EXPORT
HN-975
HN-975 |  |  |  | Cl Max: | 1.4255 | at alpha= | 10.5 | deg
XFOIL ncrit=9 |  |  |  | L/D Max: | 125.376 | at alpha= | 4 | deg
Re: | 2000000 |  |  | Cd Min: | 0.25552 | at alpha= | -20 | deg
Mach: | 0.5 |  |  | Cl=0 at alpha= | -3.2065 | deg
|  |  |  | @ Cl=0.1, Cd= | 0.0062756
|  |  |  | @ Cl=0.4, Cd= | 0.0056367
|  |  |  | @ Cl=0.6, Cd= | 0.0058455
alpha (deg) | Cl | Cd | Cm | Cl/Cd
-20 | -0.6471 | 0.25552 | 0.0195 | -2.5325
-19.5 | -0.626 | 0.24794 | 0.0151 | -2.5248
-19 | -0.6054 | 0.24007 | 0.0109 | -2.5218
-18.5 | -0.5849 | 0.2312 | 0.0065 | -2.5298
-18 | -0.5658 | 0.22231 | 0.0021 | -2.5451
-17.5 | -0.5469 | 0.21408 | -0.0018 | -2.5547
-17 | -0.5282 | 0.2069 | -0.0052 | -2.5529
-16.5 | -0.5105 | 0.19866 | -0.0089 | -2.5697
-16 | -0.4935 | 0.19032 | -0.0125 | -2.593
-15.5 | -0.4781 | 0.18182 | -0.0161 | -2.6295
-15 | -0.4643 | 0.1732 | -0.0194 | -2.6807
-14.5 | -0.4528 | 0.1642 | -0.0228 | -2.7576
-14 | -0.4457 | 0.15438 | -0.0262 | -2.887
-13.5 | -0.4403 | 0.14505 | -0.0295 | -3.0355
-13 | -0.4304 | 0.13748 | -0.0321 | -3.1306
-12.5 | -0.4268 | 0.12877 | -0.0348 | -3.3144
-12 | -0.4361 | 0.11765 | -0.0386 | -3.7068
-11.5 | -0.4559 | 0.10559 | -0.0431 | -4.3176
-11 | -0.4673 | 0.09605 | -0.0467 | -4.8652
-10.5 | -0.49 | 0.08565 | -0.0507 | -5.721
-10 | -0.5123 | 0.0759 | -0.0545 | -6.7497
-9 | -0.5517 | 0.04524 | -0.0856 | -12.195
-8.5 | -0.5575 | 0.02914 | -0.1097 | -19.1318
-8 | -0.5552 | 0.01826 | -0.1213 | -30.4053
-7.5 | -0.5363 | 0.01364 | -0.1159 | -39.3182
-7 | -0.4879 | 0.01151 | -0.111 | -42.3892
-6.5 | -0.4293 | 0.01022 | -0.1073 | -42.0059
-6 | -0.3663 | 0.00933 | -0.1044 | -39.2605
-5.5 | -0.3022 | 0.00861 | -0.1021 | -35.0987
-5 | -0.2363 | 0.00807 | -0.1002 | -29.2813
-4.5 | -0.1706 | 0.0076 | -0.0987 | -22.4474
-4 | -0.1049 | 0.00719 | -0.0975 | -14.5897
-3.5 | -0.0388 | 0.00688 | -0.0966 | -5.6395
-3 | 0.0273 | 0.00659 | -0.096 | 4.1426
-2.5 | 0.0927 | 0.0063 | -0.0954 | 14.7143
-1.5 | 0.2243 | 0.00586 | -0.0946 | 38.2765
-1 | 0.2902 | 0.00571 | -0.0944 | 50.8231
-0.5 | 0.356 | 0.00565 | -0.094 | 63.0088
0 | 0.422 | 0.00563 | -0.0938 | 74.9556
1 | 0.5534 | 0.00576 | -0.093 | 96.0764
1.5 | 0.6188 | 0.00588 | -0.0924 | 105.2381
2 | 0.6837 | 0.00606 | -0.0917 | 112.8218
2.5 | 0.7479 | 0.00629 | -0.0908 | 118.903
3.5 | 0.8728 | 0.00698 | -0.0878 | 125.043
4 | 0.9328 | 0.00744 | -0.0857 | 125.3763
4.5 | 0.9911 | 0.00795 | -0.0831 | 124.6667
5 | 1.046 | 0.00849 | -0.0796 | 123.2038
5.5 | 1.0992 | 0.00898 | -0.0755 | 122.4053
6 | 1.1549 | 0.00976 | -0.0721 | 118.3299
6.5 | 1.2044 | 0.01065 | -0.0674 | 113.0892
7 | 1.2461 | 0.01161 | -0.0612 | 107.3299
8 | 1.3238 | 0.014 | -0.0482 | 94.5571
8.5 | 1.3564 | 0.01563 | -0.0414 | 86.7818
9 | 1.3841 | 0.01771 | -0.0346 | 78.1536
9.5 | 1.4052 | 0.02046 | -0.028 | 68.6804
10 | 1.4226 | 0.02393 | -0.022 | 59.4484
10.5 | 1.4255 | 0.02892 | -0.0167 | 49.2911
11 | 1.4132 | 0.0358 | -0.0133 | 39.4749
11.5 | 1.3901 | 0.04448 | -0.0125 | 31.2522
12 | 1.3613 | 0.0547 | -0.0141 | 24.8867
12.5 | 1.3278 | 0.06647 | -0.0181 | 19.9759
13 | 1.2926 | 0.07954 | -0.0242 | 16.2509
13.5 | 1.2581 | 0.09352 | -0.0318 | 13.4527
14 | 1.2244 | 0.10824 | -0.0406 | 11.3119
14.5 | 1.1945 | 0.12316 | -0.0499 | 9.6988
15 | 1.1685 | 0.1381 | -0.0596 | 8.4613
15.5 | 1.1481 | 0.15263 | -0.0693 | 7.5221

## 57. Re 3M Mach 0.00 (1)
BIGFOIL.COM POLAR EXPORT
HN-975
HN-975 |  |  |  | Cl Max: | 1.386 | at alpha= | 10.5 | deg
JavaFoil+Calcfoil stall+Eppler ext transition |  |  |  | L/D Max: | 133.748 | at alpha= | 8 | deg
Re: | 3000000 |  |  | Cd Min: | 0.00673 | at alpha= | -3 | deg
Mach: | 0 |  |  | Cl=0 at alpha= | -3.4167 | deg
|  |  |  | @ Cl=0.1, Cd= | 0.00698
|  |  |  | @ Cl=0.4, Cd= | 0.007005
|  |  |  | @ Cl=0.6, Cd= | 0.0071172
alpha (deg) | Cl | Cd | Cm | Cl/Cd
-16 | -0.583 | 0.11866 | -0.035 | -4.909
-15.5 | -0.598 | 0.11079 | -0.037 | -5.398
-15 | -0.611 | 0.1044 | -0.038 | -5.853
-14.5 | -0.623 | 0.09673 | -0.039 | -6.44
-14 | -0.633 | 0.08948 | -0.042 | -7.072
-13.5 | -0.639 | 0.08268 | -0.043 | -7.734
-13 | -0.647 | 0.07279 | -0.047 | -8.885
-12.5 | -0.651 | 0.06368 | -0.05 | -10.219
-12 | -0.663 | 0.04762 | -0.056 | -13.919
-11.5 | -0.678 | 0.02966 | -0.063 | -22.868
-11 | -0.683 | 0.01954 | -0.067 | -34.934
-10.5 | -0.676 | 0.01433 | -0.07 | -47.166
-10 | -0.657 | 0.01209 | -0.072 | -54.34
-9.5 | -0.63 | 0.01088 | -0.073 | -57.859
-9 | -0.595 | 0.01012 | -0.074 | -58.869
-8.5 | -0.556 | 0.00851 | -0.075 | -65.322
-8 | -0.511 | 0.00891 | -0.076 | -57.303
-7.5 | -0.462 | 0.00851 | -0.076 | -54.285
-7 | -0.411 | 0.00826 | -0.077 | -49.773
-6.5 | -0.357 | 0.00837 | -0.077 | -42.724
-6 | -0.302 | 0.00816 | -0.078 | -37.011
-5.5 | -0.245 | 0.00799 | -0.078 | -30.667
-5 | -0.187 | 0.00774 | -0.079 | -24.159
-4.5 | -0.128 | 0.00726 | -0.079 | -17.685
-4 | -0.069 | 0.00693 | -0.08 | -9.971
-3.5 | -0.01 | 0.00696 | -0.08 | -1.368
-3 | 0.05 | 0.00673 | -0.081 | 7.477
-2.5 | 0.11 | 0.00703 | -0.081 | 15.698
-2 | 0.17 | 0.00688 | -0.082 | 24.766
-1.5 | 0.231 | 0.00716 | -0.082 | 32.198
-1 | 0.29 | 0.00711 | -0.083 | 40.829
-0.5 | 0.35 | 0.00703 | -0.083 | 49.869
0 | 0.41 | 0.007 | -0.084 | 58.614
0.5 | 0.47 | 0.00701 | -0.084 | 67.032
1 | 0.53 | 0.00704 | -0.084 | 75.244
1.5 | 0.589 | 0.00713 | -0.085 | 82.696
2 | 0.649 | 0.00706 | -0.085 | 91.869
2.5 | 0.708 | 0.00713 | -0.086 | 99.317
3 | 0.767 | 0.00719 | -0.086 | 106.671
3.5 | 0.826 | 0.00737 | -0.087 | 112.027
4 | 0.884 | 0.00757 | -0.087 | 116.893
4.5 | 0.943 | 0.00782 | -0.087 | 120.533
5 | 1 | 0.00809 | -0.088 | 123.615
5.5 | 1.056 | 0.00836 | -0.088 | 126.293
6 | 1.112 | 0.00867 | -0.089 | 128.167
6.5 | 1.165 | 0.00892 | -0.089 | 130.505
7 | 1.212 | 0.00929 | -0.089 | 130.474
7.5 | 1.253 | 0.00998 | -0.09 | 125.615
8 | 1.291 | 0.00965 | -0.09 | 133.748
8.5 | 1.322 | 0.01402 | -0.09 | 94.289
9 | 1.349 | 0.01477 | -0.09 | 91.347
9.5 | 1.369 | 0.01554 | -0.091 | 88.077
10 | 1.381 | 0.01642 | -0.091 | 84.107
10.5 | 1.386 | 0.01733 | -0.091 | 79.931
11 | 1.382 | 0.01847 | -0.091 | 74.801
11.5 | 1.37 | 0.01975 | -0.091 | 69.398
12 | 1.351 | 0.02133 | -0.09 | 63.335
12.5 | 1.325 | 0.02331 | -0.09 | 56.833
13 | 1.293 | 0.02544 | -0.09 | 50.806
13.5 | 1.255 | 0.02808 | -0.089 | 44.68
14 | 1.211 | 0.03152 | -0.088 | 38.432
14.5 | 1.163 | 0.03624 | -0.087 | 32.084
15 | 1.113 | 0.0414 | -0.086 | 26.884
15.5 | 1.062 | 0.0474 | -0.085 | 22.409

## 58. Re 3M Mach 0.00 (2)
BIGFOIL.COM POLAR EXPORT
HN-975
HN-975 |  |  |  | Cl Max: | 1.6449 | at alpha= | 17 | deg
XFOIL ncrit=9 |  |  |  | L/D Max: | 132.808 | at alpha= | 5.5 | deg
Re: | 3000000 |  |  | Cd Min: | 0.18485 | at alpha= | -20 | deg
Mach: | 0 |  |  | Cl=0 at alpha= | -3.298 | deg
|  |  |  | @ Cl=0.1, Cd= | 0.0054041
|  |  |  | @ Cl=0.4, Cd= | 0.004941
|  |  |  | @ Cl=0.6, Cd= | 0.005245
alpha (deg) | Cl | Cd | Cm | Cl/Cd
-20 | -0.7086 | 0.18485 | 0.002 | -3.8334
-19.5 | -0.7311 | 0.16926 | -0.006 | -4.3194
-19 | -0.7669 | 0.15169 | -0.0151 | -5.0557
-18.5 | -0.8499 | 0.12566 | -0.0289 | -6.7635
-18 | -1.185 | 0.05969 | -0.0682 | -19.8526
-17.5 | -1.2479 | 0.04332 | -0.0793 | -28.8066
-17 | -1.2657 | 0.03474 | -0.0847 | -36.4335
-16.5 | -1.2676 | 0.02929 | -0.087 | -43.2776
-16 | -1.2719 | 0.02512 | -0.0863 | -50.633
-15.5 | -1.2865 | 0.02286 | -0.0795 | -56.2773
-15 | -1.282 | 0.02125 | -0.073 | -60.3294
-14.5 | -1.2483 | 0.01984 | -0.0713 | -62.9183
-14 | -1.1953 | 0.01807 | -0.0734 | -66.1483
-13.5 | -1.1397 | 0.01645 | -0.0756 | -69.2827
-13 | -1.08 | 0.01525 | -0.0779 | -70.8197
-12.5 | -1.0243 | 0.01425 | -0.0791 | -71.8807
-12 | -0.9667 | 0.01335 | -0.0805 | -72.412
-11.5 | -0.9066 | 0.0123 | -0.0824 | -73.7073
-11 | -0.8434 | 0.01157 | -0.0847 | -72.8954
-10.5 | -0.7799 | 0.0108 | -0.087 | -72.213
-10 | -0.7288 | 0.01018 | -0.0864 | -71.5914
-9.5 | -0.6722 | 0.00969 | -0.0869 | -69.3705
-9 | -0.6184 | 0.00911 | -0.0868 | -67.8814
-8.5 | -0.5651 | 0.00869 | -0.0864 | -65.0288
-8 | -0.5117 | 0.00841 | -0.086 | -60.8442
-7.5 | -0.4592 | 0.00798 | -0.0854 | -57.5439
-7 | -0.4056 | 0.0077 | -0.085 | -52.6753
-6.5 | -0.3516 | 0.00742 | -0.0846 | -47.3854
-6 | -0.2974 | 0.00714 | -0.0843 | -41.6527
-5.5 | -0.243 | 0.00686 | -0.084 | -35.4227
-5 | -0.1884 | 0.00655 | -0.0839 | -28.7634
-4.5 | -0.1335 | 0.0063 | -0.0837 | -21.1905
-4 | -0.078 | 0.00607 | -0.0837 | -12.8501
-3.5 | -0.0225 | 0.00587 | -0.0836 | -3.833
-3 | 0.0332 | 0.00567 | -0.0836 | 5.8554
-2.5 | 0.0889 | 0.00544 | -0.0837 | 16.3419
-2 | 0.1446 | 0.00526 | -0.0837 | 27.4905
-1.5 | 0.2007 | 0.00513 | -0.0838 | 39.1228
-1 | 0.2567 | 0.00502 | -0.0839 | 51.1355
-0.5 | 0.313 | 0.00494 | -0.084 | 63.3603
0 | 0.369 | 0.00493 | -0.084 | 74.8479
0.5 | 0.4252 | 0.00495 | -0.0841 | 85.899
1 | 0.4811 | 0.005 | -0.0841 | 96.22
1.5 | 0.5367 | 0.00509 | -0.084 | 105.442
2 | 0.5919 | 0.00522 | -0.0839 | 113.3908
2.5 | 0.6469 | 0.00539 | -0.0838 | 120.0186
3 | 0.7013 | 0.00559 | -0.0835 | 125.4562
3.5 | 0.7548 | 0.00585 | -0.0831 | 129.0256
4 | 0.8075 | 0.00616 | -0.0826 | 131.0877
4.5 | 0.8595 | 0.00651 | -0.082 | 132.0276
5 | 0.9107 | 0.00686 | -0.0812 | 132.7551
5.5 | 0.9602 | 0.00723 | -0.08 | 132.8077
6 | 1.004 | 0.0076 | -0.0775 | 132.1053
6.5 | 1.0578 | 0.00823 | -0.0776 | 128.5298
7 | 1.1069 | 0.00884 | -0.0766 | 125.2149
7.5 | 1.1552 | 0.00945 | -0.0754 | 122.2434
8 | 1.2031 | 0.01006 | -0.0743 | 119.5924
8.5 | 1.2487 | 0.01079 | -0.0727 | 115.7275
9 | 1.293 | 0.01155 | -0.0709 | 111.9481
9.5 | 1.3364 | 0.0123 | -0.069 | 108.6504
10 | 1.3785 | 0.01305 | -0.0669 | 105.6322
10.5 | 1.4157 | 0.01399 | -0.0641 | 101.1937
11 | 1.4435 | 0.01505 | -0.0595 | 95.9136
11.5 | 1.472 | 0.01598 | -0.0551 | 92.1151
12 | 1.501 | 0.01693 | -0.0511 | 88.6592
12.5 | 1.5261 | 0.01813 | -0.0468 | 84.1754
13 | 1.5496 | 0.01948 | -0.0427 | 79.5483
13.5 | 1.5688 | 0.02118 | -0.0384 | 74.0699
14 | 1.5849 | 0.02322 | -0.0343 | 68.2558
14.5 | 1.6028 | 0.02531 | -0.031 | 63.3267
15 | 1.6167 | 0.02789 | -0.028 | 57.967
15.5 | 1.6297 | 0.03078 | -0.0254 | 52.9467
16 | 1.638 | 0.03433 | -0.0233 | 47.7134
16.5 | 1.6431 | 0.03851 | -0.0218 | 42.6668
17 | 1.6449 | 0.04339 | -0.021 | 37.9097
17.5 | 1.6431 | 0.04913 | -0.021 | 33.4439
18 | 1.6369 | 0.05587 | -0.0219 | 29.2984
18.5 | 1.6228 | 0.06421 | -0.0239 | 25.2733
19 | 1.6043 | 0.07388 | -0.0272 | 21.7149
19.5 | 1.5891 | 0.08362 | -0.0312 | 19.0038
20 | 1.5518 | 0.09782 | -0.0379 | 15.8638

## 59. Re 3M Mach 0.10 (1)
BIGFOIL.COM POLAR EXPORT
HN-975
HN-975 |  |  |  | Cl Max: | 1.38 | at alpha= | 10.5 | deg
JavaFoil+Calcfoil stall+Eppler ext transition |  |  |  | L/D Max: | 132.708 | at alpha= | 8 | deg
Re: | 3000000 |  |  | Cd Min: | 0.0066 | at alpha= | -2.5 | deg
Mach: | 0.1 |  |  | Cl=0 at alpha= | -3.418 | deg
|  |  |  | @ Cl=0.1, Cd= | 0.0066312
|  |  |  | @ Cl=0.4, Cd= | 0.007036
|  |  |  | @ Cl=0.6, Cd= | 0.007142
alpha (deg) | Cl | Cd | Cm | Cl/Cd
-16 | -0.55 | 0.1206 | -0.034 | -4.561
-15.5 | -0.568 | 0.11375 | -0.035 | -4.994
-15 | -0.585 | 0.10654 | -0.037 | -5.49
-14.5 | -0.599 | 0.09963 | -0.038 | -6.017
-14 | -0.611 | 0.09306 | -0.04 | -6.571
-13.5 | -0.621 | 0.08566 | -0.042 | -7.253
-13 | -0.629 | 0.07788 | -0.044 | -8.074
-12.5 | -0.634 | 0.06897 | -0.048 | -9.199
-12 | -0.643 | 0.05577 | -0.053 | -11.53
-11.5 | -0.661 | 0.03529 | -0.061 | -18.726
-11 | -0.672 | 0.0218 | -0.067 | -30.81
-10.5 | -0.67 | 0.01517 | -0.07 | -44.14
-10 | -0.653 | 0.01253 | -0.072 | -52.128
-9.5 | -0.628 | 0.01107 | -0.074 | -56.707
-9 | -0.595 | 0.01024 | -0.075 | -58.133
-8.5 | -0.556 | 0.00964 | -0.076 | -57.724
-8 | -0.512 | 0.00856 | -0.076 | -59.788
-7.5 | -0.464 | 0.00859 | -0.077 | -53.977
-7 | -0.412 | 0.0083 | -0.077 | -49.67
-6.5 | -0.359 | 0.00842 | -0.078 | -42.601
-6 | -0.303 | 0.00821 | -0.078 | -36.963
-5.5 | -0.246 | 0.008 | -0.079 | -30.764
-5 | -0.188 | 0.00785 | -0.079 | -23.959
-4.5 | -0.129 | 0.00725 | -0.08 | -17.8
-4 | -0.069 | 0.00699 | -0.08 | -9.939
-3.5 | -0.01 | 0.007 | -0.081 | -1.368
-3 | 0.051 | 0.00677 | -0.081 | 7.469
-2.5 | 0.111 | 0.0066 | -0.082 | 16.796
-2 | 0.171 | 0.00691 | -0.082 | 24.785
-1.5 | 0.232 | 0.00718 | -0.083 | 32.281
-1 | 0.292 | 0.00713 | -0.083 | 40.957
-0.5 | 0.352 | 0.00706 | -0.084 | 49.896
0 | 0.412 | 0.00703 | -0.084 | 58.63
0.5 | 0.472 | 0.00705 | -0.084 | 67.036
1 | 0.532 | 0.00706 | -0.085 | 75.371
1.5 | 0.592 | 0.00715 | -0.085 | 82.886
2 | 0.652 | 0.00709 | -0.086 | 91.972
2.5 | 0.712 | 0.00716 | -0.086 | 99.403
3 | 0.771 | 0.00723 | -0.087 | 106.697
3.5 | 0.83 | 0.00741 | -0.087 | 112.045
4 | 0.889 | 0.00761 | -0.087 | 116.865
4.5 | 0.947 | 0.00786 | -0.088 | 120.449
5 | 1.005 | 0.00815 | -0.088 | 123.342
5.5 | 1.061 | 0.00843 | -0.089 | 125.966
6 | 1.117 | 0.00874 | -0.089 | 127.847
6.5 | 1.17 | 0.009 | -0.089 | 130.006
7 | 1.217 | 0.00938 | -0.09 | 129.748
7.5 | 1.258 | 0.01009 | -0.09 | 124.715
8 | 1.295 | 0.00976 | -0.09 | 132.708
8.5 | 1.325 | 0.01418 | -0.09 | 93.444
9 | 1.351 | 0.01495 | -0.091 | 90.338
9.5 | 1.369 | 0.01576 | -0.091 | 86.823
10 | 1.379 | 0.01669 | -0.091 | 82.619
10.5 | 1.38 | 0.01763 | -0.091 | 78.261
11 | 1.372 | 0.01886 | -0.091 | 72.744
11.5 | 1.357 | 0.02019 | -0.091 | 67.217
12 | 1.332 | 0.02199 | -0.091 | 60.601
12.5 | 1.301 | 0.02403 | -0.09 | 54.145
13 | 1.263 | 0.02653 | -0.09 | 47.59
13.5 | 1.219 | 0.02932 | -0.089 | 41.591
14 | 1.169 | 0.03349 | -0.088 | 34.902
14.5 | 1.115 | 0.03861 | -0.087 | 28.875
15 | 1.059 | 0.04467 | -0.086 | 23.704
15.5 | 1.002 | 0.05161 | -0.084 | 19.42

## 60. Re 3M Mach 0.10 (2)
BIGFOIL.COM POLAR EXPORT
HN-975
HN-975 |  |  |  | Cl Max: | 1.6298 | at alpha= | 16.5 | deg
XFOIL ncrit=9 |  |  |  | L/D Max: | 132.637 | at alpha= | 5.5 | deg
Re: | 3000000 |  |  | Cd Min: | 0.19387 | at alpha= | -19.5 | deg
Mach: | 0.1 |  |  | Cl=0 at alpha= | -3.295 | deg
|  |  |  | @ Cl=0.1, Cd= | 0.0054231
|  |  |  | @ Cl=0.4, Cd= | 0.0049503
|  |  |  | @ Cl=0.6, Cd= | 0.0052539
alpha (deg) | Cl | Cd | Cm | Cl/Cd
-19.5 | -0.6516 | 0.19387 | 0.0044 | -3.361
-19 | -0.7179 | 0.16475 | -0.0091 | -4.3575
-18.5 | -0.7574 | 0.14661 | -0.0184 | -5.1661
-18 | -0.84 | 0.12116 | -0.0321 | -6.933
-17.5 | -1.1439 | 0.06164 | -0.068 | -18.5578
-17 | -1.2076 | 0.04489 | -0.0794 | -26.9013
-16.5 | -1.2291 | 0.03554 | -0.0855 | -34.5836
-16 | -1.2417 | 0.02887 | -0.0884 | -43.01
-15.5 | -1.2476 | 0.02492 | -0.087 | -50.0642
-15 | -1.2705 | 0.0227 | -0.0781 | -55.9692
-14.5 | -1.2561 | 0.02108 | -0.0731 | -59.5873
-14 | -1.2024 | 0.01935 | -0.0751 | -62.1395
-13.5 | -1.1478 | 0.01745 | -0.0772 | -65.7765
-13 | -1.0892 | 0.0159 | -0.0795 | -68.5031
-12.5 | -1.0324 | 0.01471 | -0.0808 | -70.1835
-12 | -0.9749 | 0.01374 | -0.082 | -70.9534
-11.5 | -0.9143 | 0.01263 | -0.0838 | -72.3911
-11 | -0.8508 | 0.01176 | -0.0859 | -72.3469
-10.5 | -0.7859 | 0.01111 | -0.0882 | -70.7381
-10 | -0.7346 | 0.01033 | -0.0876 | -71.1133
-9.5 | -0.6777 | 0.00978 | -0.0879 | -69.2945
-9 | -0.623 | 0.00923 | -0.0878 | -67.4973
-8.5 | -0.5695 | 0.00876 | -0.0873 | -65.0114
-8 | -0.5157 | 0.00846 | -0.0868 | -60.9574
-7.5 | -0.4627 | 0.00804 | -0.0861 | -57.5498
-7 | -0.4087 | 0.00774 | -0.0857 | -52.8036
-6.5 | -0.3543 | 0.00747 | -0.0852 | -47.4297
-6 | -0.2997 | 0.00717 | -0.0849 | -41.7992
-5.5 | -0.245 | 0.0069 | -0.0846 | -35.5072
-5 | -0.1899 | 0.00658 | -0.0843 | -28.8602
-4.5 | -0.1347 | 0.00632 | -0.0842 | -21.3133
-4 | -0.0788 | 0.00609 | -0.0841 | -12.9392
-3.5 | -0.023 | 0.00589 | -0.084 | -3.9049
-3 | 0.0331 | 0.00568 | -0.084 | 5.8275
-2.5 | 0.0891 | 0.00546 | -0.0841 | 16.3187
-2 | 0.1452 | 0.00527 | -0.0841 | 27.5522
-1.5 | 0.2016 | 0.00514 | -0.0842 | 39.2218
-1 | 0.258 | 0.00503 | -0.0843 | 51.2922
-0.5 | 0.3146 | 0.00496 | -0.0843 | 63.4274
0 | 0.371 | 0.00494 | -0.0844 | 75.1012
0.5 | 0.4274 | 0.00496 | -0.0844 | 86.1694
1 | 0.4837 | 0.00501 | -0.0844 | 96.5469
1.5 | 0.5396 | 0.0051 | -0.0844 | 105.8039
2 | 0.5952 | 0.00524 | -0.0843 | 113.5878
2.5 | 0.6504 | 0.0054 | -0.0841 | 120.4444
3 | 0.7052 | 0.00561 | -0.0838 | 125.7041
3.5 | 0.7589 | 0.00588 | -0.0834 | 129.0646
4 | 0.8119 | 0.0062 | -0.0828 | 130.9516
4.5 | 0.8643 | 0.00654 | -0.0822 | 132.156
5 | 0.9157 | 0.00691 | -0.0813 | 132.5181
5.5 | 0.9656 | 0.00728 | -0.0801 | 132.6374
6 | 1.0095 | 0.00766 | -0.0776 | 131.7885
6.5 | 1.0637 | 0.00828 | -0.0775 | 128.4662
7 | 1.1129 | 0.0089 | -0.0764 | 125.0449
7.5 | 1.1617 | 0.00951 | -0.0753 | 122.1556
8 | 1.2094 | 0.01016 | -0.0739 | 119.0354
8.5 | 1.2552 | 0.01089 | -0.0722 | 115.2617
9 | 1.2991 | 0.01169 | -0.0703 | 111.1292
9.5 | 1.3429 | 0.01242 | -0.0683 | 108.124
10 | 1.3843 | 0.01322 | -0.0659 | 104.7126
10.5 | 1.4182 | 0.01428 | -0.0623 | 99.3137
11 | 1.4447 | 0.01532 | -0.0573 | 94.3016
11.5 | 1.4745 | 0.01624 | -0.053 | 90.7943
12 | 1.5028 | 0.01728 | -0.0489 | 86.9676
12.5 | 1.5269 | 0.01859 | -0.0444 | 82.1356
13 | 1.5491 | 0.02009 | -0.0401 | 77.108
13.5 | 1.5667 | 0.02199 | -0.0358 | 71.246
14 | 1.5835 | 0.02412 | -0.0319 | 65.6509
14.5 | 1.5999 | 0.02647 | -0.0287 | 60.442
15 | 1.6118 | 0.02939 | -0.0257 | 54.8418
15.5 | 1.6225 | 0.03268 | -0.0233 | 49.6481
16 | 1.6282 | 0.03673 | -0.0214 | 44.3289
16.5 | 1.6298 | 0.04157 | -0.0203 | 39.2062
17 | 1.6282 | 0.04721 | -0.02 | 34.4885
17.5 | 1.6222 | 0.05385 | -0.0206 | 30.1244
18 | 1.6112 | 0.06172 | -0.0224 | 26.105
18.5 | 1.5914 | 0.07147 | -0.0255 | 22.2667
19 | 1.5672 | 0.08264 | -0.03 | 18.9642
19.5 | 1.547 | 0.09387 | -0.0352 | 16.4802
20 | 1.5025 | 0.11009 | -0.0437 | 13.6479

## 61. Re 3M Mach 0.25 (1)
BIGFOIL.COM POLAR EXPORT
HN-975
HN-975 |  |  |  | Cl Max: | 1.357 | at alpha= | 9.5 | deg
JavaFoil+Calcfoil stall+Eppler ext transition |  |  |  | L/D Max: | 133.638 | at alpha= | 7.5 | deg
Re: | 3000000 |  |  | Cd Min: | 0.00653 | at alpha= | -2 | deg
Mach: | 0.25 |  |  | Cl=0 at alpha= | -3.4194 | deg
|  |  |  | @ Cl=0.1, Cd= | 0.0067274
|  |  |  | @ Cl=0.4, Cd= | 0.0071477
|  |  |  | @ Cl=0.6, Cd= | 0.0072608
alpha (deg) | Cl | Cd | Cm | Cl/Cd
-15 | -0.35 | 0.14776 | -0.027 | -2.37
-14.5 | -0.399 | 0.11316 | -0.033 | -3.525
-14 | -0.442 | 0.10516 | -0.034 | -4.201
-13.5 | -0.479 | 0.09832 | -0.035 | -4.871
-13 | -0.51 | 0.09164 | -0.035 | -5.565
-12.5 | -0.535 | 0.08485 | -0.038 | -6.306
-12 | -0.554 | 0.07765 | -0.041 | -7.131
-11.5 | -0.562 | 0.06935 | -0.045 | -8.109
-11 | -0.572 | 0.05577 | -0.053 | -10.26
-10.5 | -0.596 | 0.03329 | -0.064 | -17.895
-10 | -0.615 | 0.01778 | -0.071 | -34.603
-9.5 | -0.609 | 0.01309 | -0.074 | -46.539
-9 | -0.588 | 0.01125 | -0.076 | -52.265
-8.5 | -0.556 | 0.01025 | -0.077 | -54.245
-8 | -0.517 | 0.00962 | -0.078 | -53.712
-7.5 | -0.471 | 0.00893 | -0.079 | -52.712
-7 | -0.42 | 0.00856 | -0.079 | -49.105
-6.5 | -0.367 | 0.00827 | -0.08 | -44.36
-6 | -0.311 | 0.00836 | -0.08 | -37.187
-5.5 | -0.252 | 0.00818 | -0.081 | -30.861
-5 | -0.193 | 0.00798 | -0.081 | -24.169
-4.5 | -0.132 | 0.00738 | -0.082 | -17.955
-4 | -0.071 | 0.0071 | -0.082 | -10.049
-3.5 | -0.01 | 0.00709 | -0.083 | -1.386
-3 | 0.052 | 0.00689 | -0.083 | 7.54
-2.5 | 0.114 | 0.00668 | -0.084 | 17.058
-2 | 0.176 | 0.00653 | -0.084 | 26.958
-1.5 | 0.238 | 0.00691 | -0.085 | 34.46
-1 | 0.3 | 0.00723 | -0.085 | 41.502
-0.5 | 0.362 | 0.00716 | -0.086 | 50.546
0 | 0.424 | 0.00714 | -0.086 | 59.358
0.5 | 0.485 | 0.00716 | -0.087 | 67.748
1 | 0.547 | 0.0072 | -0.087 | 75.922
1.5 | 0.608 | 0.00727 | -0.088 | 83.702
2 | 0.67 | 0.00723 | -0.088 | 92.624
2.5 | 0.731 | 0.00731 | -0.089 | 100.003
3 | 0.792 | 0.00741 | -0.089 | 106.818
3.5 | 0.853 | 0.00762 | -0.089 | 111.898
4 | 0.913 | 0.00783 | -0.09 | 116.637
4.5 | 0.973 | 0.00812 | -0.09 | 119.729
5 | 1.032 | 0.00845 | -0.091 | 122.15
5.5 | 1.089 | 0.00875 | -0.091 | 124.492
6 | 1.146 | 0.00913 | -0.092 | 125.524
6.5 | 1.199 | 0.00947 | -0.092 | 126.551
7 | 1.242 | 0.00991 | -0.092 | 125.347
7.5 | 1.282 | 0.0096 | -0.092 | 133.638
8 | 1.315 | 0.01318 | -0.093 | 99.775
8.5 | 1.339 | 0.01511 | -0.093 | 88.557
9 | 1.354 | 0.01601 | -0.093 | 84.532
9.5 | 1.357 | 0.01707 | -0.093 | 79.526
10 | 1.348 | 0.01828 | -0.093 | 73.745
10.5 | 1.326 | 0.01956 | -0.093 | 67.771
11 | 1.289 | 0.0214 | -0.093 | 60.263
11.5 | 1.24 | 0.02346 | -0.092 | 52.849
12 | 1.178 | 0.02583 | -0.092 | 45.594
12.5 | 1.101 | 0.02956 | -0.091 | 37.247
13 | 1.014 | 0.03428 | -0.089 | 29.573
13.5 | 0.916 | 0.04138 | -0.087 | 22.134
14 | 0.811 | 0.05134 | -0.085 | 15.79
14.5 | 0.699 | 0.06663 | -0.08 | 10.484

## 62. Re 3M Mach 0.25 (2)
BIGFOIL.COM POLAR EXPORT
HN-975
HN-975 |  |  |  | Cl Max: | 1.5637 | at alpha= | 14.5 | deg
XFOIL ncrit=9 |  |  |  | L/D Max: | 132.514 | at alpha= | 5 | deg
Re: | 3000000 |  |  | Cd Min: | 0.20279 | at alpha= | -18 | deg
Mach: | 0.25 |  |  | Cl=0 at alpha= | -3.2803 | deg
|  |  |  | @ Cl=0.1, Cd= | 0.0055185
|  |  |  | @ Cl=0.4, Cd= | 0.0050196
|  |  |  | @ Cl=0.6, Cd= | 0.0052963
alpha (deg) | Cl | Cd | Cm | Cl/Cd
-18 | -0.5525 | 0.20279 | 0.0013 | -2.7245
-17.5 | -0.6417 | 0.16141 | -0.0141 | -3.9756
-17 | -0.6736 | 0.14478 | -0.0224 | -4.6526
-16.5 | -0.7136 | 0.1279 | -0.0311 | -5.5794
-16 | -0.7583 | 0.11141 | -0.0401 | -6.8064
-15.5 | -0.8159 | 0.09402 | -0.05 | -8.6779
-15 | -0.9302 | 0.06931 | -0.065 | -13.4209
-14.5 | -1.0071 | 0.05018 | -0.0775 | -20.0697
-14 | -1.0585 | 0.03604 | -0.0878 | -29.3701
-13.5 | -1.0828 | 0.02887 | -0.09 | -37.5061
-13 | -1.1087 | 0.02452 | -0.086 | -45.2162
-12.5 | -1.0602 | 0.02073 | -0.0893 | -51.1433
-12 | -1.0131 | 0.01712 | -0.0908 | -59.1764
-11.5 | -0.9552 | 0.01514 | -0.0916 | -63.0911
-11 | -0.8901 | 0.01368 | -0.0931 | -65.0658
-10.5 | -0.8226 | 0.0123 | -0.095 | -66.878
-10 | -0.7668 | 0.01136 | -0.0941 | -67.5
-9.5 | -0.7069 | 0.01053 | -0.094 | -67.132
-9 | -0.6493 | 0.00984 | -0.0934 | -65.9858
-8.5 | -0.5931 | 0.00933 | -0.0924 | -63.5691
-8 | -0.538 | 0.00881 | -0.0912 | -61.067
-7.5 | -0.4818 | 0.00849 | -0.0903 | -56.7491
-7 | -0.4263 | 0.008 | -0.0894 | -53.2875
-6.5 | -0.3694 | 0.00772 | -0.0887 | -47.8497
-6 | -0.3128 | 0.00737 | -0.088 | -42.4423
-5.5 | -0.2554 | 0.00709 | -0.0875 | -36.0226
-5 | -0.1986 | 0.00676 | -0.087 | -29.3787
-4.5 | -0.141 | 0.00646 | -0.0868 | -21.8266
-3.5 | -0.0254 | 0.00598 | -0.0864 | -4.2475
-3 | 0.0324 | 0.00579 | -0.0863 | 5.5959
-2.5 | 0.0904 | 0.00555 | -0.0862 | 16.2883
-2 | 0.1484 | 0.00536 | -0.0862 | 27.6866
-1.5 | 0.2066 | 0.00523 | -0.0863 | 39.5029
-1 | 0.2649 | 0.0051 | -0.0863 | 51.9412
-0.5 | 0.3231 | 0.00504 | -0.0863 | 64.1071
0 | 0.3815 | 0.00501 | -0.0864 | 76.1477
0.5 | 0.4396 | 0.00504 | -0.0863 | 87.2222
1 | 0.4976 | 0.0051 | -0.0863 | 97.5686
1.5 | 0.5555 | 0.00518 | -0.0862 | 107.2394
2 | 0.6129 | 0.00533 | -0.086 | 114.9906
2.5 | 0.6699 | 0.0055 | -0.0857 | 121.8
3 | 0.726 | 0.00575 | -0.0853 | 126.2609
3.5 | 0.7817 | 0.00602 | -0.0848 | 129.8505
4 | 0.8362 | 0.00637 | -0.084 | 131.2716
4.5 | 0.8901 | 0.00675 | -0.0831 | 131.8667
5 | 0.9435 | 0.00712 | -0.082 | 132.514
5.5 | 0.995 | 0.00753 | -0.0806 | 132.1381
6 | 1.0401 | 0.00794 | -0.0776 | 130.995
6.5 | 1.0949 | 0.00862 | -0.077 | 127.0186
7 | 1.1454 | 0.00928 | -0.0754 | 123.4267
7.5 | 1.1954 | 0.00993 | -0.0737 | 120.3827
8 | 1.2439 | 0.01064 | -0.0717 | 116.9079
8.5 | 1.2886 | 0.01151 | -0.0691 | 111.9548
9 | 1.3315 | 0.01241 | -0.0661 | 107.2925
9.5 | 1.373 | 0.01326 | -0.0629 | 103.5445
10 | 1.4022 | 0.01432 | -0.0574 | 97.919
10.5 | 1.4272 | 0.01559 | -0.0515 | 91.5459
11 | 1.4578 | 0.01669 | -0.0468 | 87.3457
11.5 | 1.4848 | 0.01803 | -0.0419 | 82.3516
12 | 1.5087 | 0.01965 | -0.0371 | 76.7786
12.5 | 1.5262 | 0.0218 | -0.0321 | 70.0092
13 | 1.5377 | 0.02459 | -0.0273 | 62.5336
13.5 | 1.5478 | 0.0278 | -0.0234 | 55.6763
14 | 1.5602 | 0.03119 | -0.0204 | 50.0224
14.5 | 1.5637 | 0.03571 | -0.018 | 43.7889
15 | 1.5592 | 0.04149 | -0.0166 | 37.5801
15.5 | 1.5525 | 0.04815 | -0.0165 | 32.243
16 | 1.5386 | 0.05629 | -0.0177 | 27.3335
16.5 | 1.5168 | 0.06628 | -0.0207 | 22.8847
17 | 1.4904 | 0.07785 | -0.0253 | 19.1445
17.5 | 1.4586 | 0.09113 | -0.0316 | 16.0057
18 | 1.4213 | 0.10624 | -0.0396 | 13.3782
18.5 | 1.3786 | 0.12313 | -0.0494 | 11.1963
19 | 1.3386 | 0.14015 | -0.0597 | 9.5512
19.5 | 1.3036 | 0.15666 | -0.0702 | 8.3212

## 63. Re 3M Mach 0.50 (1)
BIGFOIL.COM POLAR EXPORT
HN-975
HN-975 |  |  |  | Cl Max: | 1.334 | at alpha= | 7 | deg
JavaFoil+Calcfoil stall+Eppler ext transition |  |  |  | L/D Max: | 138.105 | at alpha= | 5.5 | deg
Re: | 3000000 |  |  | Cd Min: | 0.00678 | at alpha= | -1 | deg
Mach: | 0.5 |  |  | Cl=0 at alpha= | -3.4203 | deg
|  |  |  | @ Cl=0.1, Cd= | 0.0071239
|  |  |  | @ Cl=0.4, Cd= | 0.0076467
|  |  |  | @ Cl=0.6, Cd= | 0.0078725
alpha (deg) | Cl | Cd | Cm | Cl/Cd
-20 | -0.894 | 0.16768 | -0.043 | -5.334
-19.5 | -0.87 | 0.16767 | -0.045 | -5.188
-19 | -0.842 | 0.15905 | -0.044 | -5.296
-18.5 | -0.814 | 0.1558 | -0.043 | -5.227
-18 | -0.788 | 0.14823 | -0.043 | -5.313
-17.5 | -0.761 | 0.14356 | -0.043 | -5.303
-17 | -0.735 | 0.14119 | -0.043 | -5.206
-16.5 | -0.709 | 0.13565 | -0.043 | -5.225
-16 | -0.681 | 0.12906 | -0.042 | -5.275
-15.5 | -0.654 | 0.12633 | -0.042 | -5.178
-15 | -0.628 | 0.12195 | -0.042 | -5.148
-14.5 | -0.602 | 0.11695 | -0.043 | -5.145
-14 | -0.573 | 0.11162 | -0.041 | -5.137
-13.5 | -0.547 | 0.10725 | -0.041 | -5.098
-13 | -0.52 | 0.10372 | -0.041 | -5.015
-12.5 | -0.493 | 0.0988 | -0.041 | -4.991
-12 | -0.466 | 0.08774 | -0.04 | -5.31
-11.5 | -0.439 | 0.07912 | -0.04 | -5.551
-11 | -0.412 | 0.08754 | -0.04 | -4.708
-10.5 | -0.385 | 0.07477 | -0.04 | -5.152
-10 | -0.359 | 0.06655 | -0.043 | -5.397
-9.5 | -0.335 | 0.05817 | -0.051 | -5.764
-9 | -0.304 | 0.06664 | -0.037 | -4.556
-8.5 | -0.277 | 0.05761 | -0.039 | -4.805
-8 | -0.25 | 0.05472 | -0.041 | -4.57
-7.5 | -0.419 | 0.01618 | -0.082 | -25.891
-7 | -0.427 | 0.01082 | -0.087 | -39.432
-6.5 | -0.39 | 0.00982 | -0.089 | -39.732
-6 | -0.338 | 0.00872 | -0.09 | -38.77
-5.5 | -0.278 | 0.00865 | -0.09 | -32.072
-5 | -0.213 | 0.0087 | -0.091 | -24.54
-4.5 | -0.147 | 0.00842 | -0.092 | -17.482
-4 | -0.079 | 0.00765 | -0.092 | -10.38
-3.5 | -0.011 | 0.00733 | -0.093 | -1.494
-3 | 0.058 | 0.00713 | -0.093 | 8.14
-2.5 | 0.127 | 0.00712 | -0.094 | 17.89
-2 | 0.197 | 0.00697 | -0.094 | 28.225
-1.5 | 0.266 | 0.00686 | -0.095 | 38.774
-1 | 0.335 | 0.00678 | -0.095 | 49.449
-0.5 | 0.404 | 0.0077 | -0.096 | 52.484
0 | 0.473 | 0.00772 | -0.096 | 61.281
0.5 | 0.542 | 0.00778 | -0.097 | 69.665
1 | 0.611 | 0.00789 | -0.098 | 77.438
1.5 | 0.68 | 0.00804 | -0.098 | 84.559
2 | 0.748 | 0.00836 | -0.099 | 89.468
2.5 | 0.816 | 0.00869 | -0.099 | 93.936
3 | 0.884 | 0.00921 | -0.1 | 95.95
3.5 | 0.951 | 0.0098 | -0.1 | 96.992
4 | 1.017 | 0.00894 | -0.1 | 113.78
4.5 | 1.081 | 0.00827 | -0.101 | 130.651
5 | 1.144 | 0.0089 | -0.101 | 128.569
5.5 | 1.204 | 0.00872 | -0.102 | 138.105
6 | 1.261 | 0.01216 | -0.102 | 103.686
6.5 | 1.308 | 0.01332 | -0.102 | 98.21
7 | 1.334 | 0.0146 | -0.102 | 91.349
7.5 | 1.322 | 0.01797 | -0.102 | 73.547
8 | 1.239 | 0.02009 | -0.102 | 61.662
8.5 | 0.79 | 0.02251 | -0.101 | 35.094
9 | 0.799 | 0.02948 | -0.098 | 27.106
9.5 | 0.749 | 0.0567 | -0.08 | 13.205
10 | 0.736 | 0.07686 | -0.05 | 9.577
10.5 | 0.768 | 0.07635 | -0.058 | 10.059
11 | 0.791 | 0.08852 | -0.051 | 8.933
11.5 | 0.817 | 0.094 | -0.05 | 8.692
12 | 0.846 | 0.1 | -0.054 | 8.462

## 64. Re 3M Mach 0.50 (2)
BIGFOIL.COM POLAR EXPORT
HN-975
HN-975 |  |  |  | Cl Max: | 1.4613 | at alpha= | 10.5 | deg
XFOIL ncrit=9 |  |  |  | L/D Max: | 131.43 | at alpha= | 4.5 | deg
Re: | 3000000 |  |  | Cd Min: | 0.25524 | at alpha= | -20 | deg
Mach: | 0.5 |  |  | Cl=0 at alpha= | -3.2114 | deg
|  |  |  | @ Cl=0.1, Cd= | 0.0059314
|  |  |  | @ Cl=0.4, Cd= | 0.005338
|  |  |  | @ Cl=0.6, Cd= | 0.0055258
alpha (deg) | Cl | Cd | Cm | Cl/Cd
-20 | -0.6485 | 0.25524 | 0.0201 | -2.5407
-19.5 | -0.6278 | 0.24677 | 0.0155 | -2.5441
-19 | -0.6073 | 0.23868 | 0.0112 | -2.5444
-18.5 | -0.5874 | 0.2304 | 0.007 | -2.5495
-18 | -0.5683 | 0.22276 | 0.003 | -2.5512
-17.5 | -0.5501 | 0.21392 | -0.0011 | -2.5715
-17 | -0.5319 | 0.20559 | -0.005 | -2.5872
-16.5 | -0.5147 | 0.19698 | -0.0088 | -2.613
-16 | -0.4992 | 0.18804 | -0.0126 | -2.6548
-15.5 | -0.4854 | 0.17907 | -0.0162 | -2.7107
-15 | -0.4734 | 0.17004 | -0.0197 | -2.7841
-14.5 | -0.464 | 0.1609 | -0.0233 | -2.8838
-14 | -0.4543 | 0.1524 | -0.0264 | -2.981
-13.5 | -0.448 | 0.14353 | -0.0295 | -3.1213
-13 | -0.451 | 0.13296 | -0.0331 | -3.392
-12.5 | -0.4626 | 0.12145 | -0.0375 | -3.809
-12 | -0.4684 | 0.1119 | -0.0409 | -4.1859
-11.5 | -0.4861 | 0.10092 | -0.0453 | -4.8167
-11 | -0.5078 | 0.09031 | -0.0497 | -5.6229
-10.5 | -0.5301 | 0.07912 | -0.0561 | -6.6999
-10 | -0.5448 | 0.06598 | -0.0683 | -8.257
-9.5 | -0.5605 | 0.05213 | -0.0824 | -10.752
-9 | -0.5725 | 0.03691 | -0.0993 | -15.5107
-8.5 | -0.5777 | 0.02177 | -0.1246 | -26.5365
-8 | -0.5823 | 0.01563 | -0.1207 | -37.2553
-7.5 | -0.5584 | 0.01185 | -0.1138 | -47.1224
-7 | -0.5045 | 0.01003 | -0.1092 | -50.2991
-6.5 | -0.4394 | 0.00922 | -0.106 | -47.6573
-6 | -0.3738 | 0.00846 | -0.1035 | -44.1844
-5.5 | -0.3067 | 0.00794 | -0.1014 | -38.6272
-5 | -0.2396 | 0.00751 | -0.0998 | -31.9041
-4.5 | -0.1722 | 0.00712 | -0.0985 | -24.1854
-4 | -0.1057 | 0.00674 | -0.0975 | -15.6825
-3.5 | -0.0385 | 0.00646 | -0.0968 | -5.9598
-3 | 0.0282 | 0.0062 | -0.0962 | 4.5484
-2.5 | 0.0946 | 0.00595 | -0.0957 | 15.8992
-2 | 0.1612 | 0.00572 | -0.0955 | 28.1818
-1.5 | 0.2276 | 0.00559 | -0.0952 | 40.7156
-1 | 0.2939 | 0.00544 | -0.095 | 54.0257
-0.5 | 0.3601 | 0.00535 | -0.0948 | 67.3084
0 | 0.4265 | 0.00533 | -0.0946 | 80.0188
0.5 | 0.4924 | 0.00538 | -0.0943 | 91.5242
1 | 0.5585 | 0.00545 | -0.094 | 102.4771
1.5 | 0.6242 | 0.00557 | -0.0936 | 112.0646
2 | 0.6894 | 0.00575 | -0.0929 | 119.8957
2.5 | 0.7537 | 0.006 | -0.092 | 125.6167
3 | 0.8172 | 0.00632 | -0.0908 | 129.3038
3.5 | 0.8795 | 0.00671 | -0.0893 | 131.073
4 | 0.9403 | 0.00717 | -0.0874 | 131.1437
4.5 | 1.0015 | 0.00762 | -0.0853 | 131.4304
5 | 1.0603 | 0.00815 | -0.0825 | 130.0982
5.5 | 1.1173 | 0.00868 | -0.0792 | 128.7212
6 | 1.1641 | 0.00919 | -0.0737 | 126.6703
6.5 | 1.2214 | 0.01002 | -0.0703 | 121.8962
7 | 1.2667 | 0.01088 | -0.0645 | 116.4246
7.5 | 1.3079 | 0.01185 | -0.0579 | 110.3713
8.5 | 1.3796 | 0.01453 | -0.044 | 94.9484
9 | 1.407 | 0.01647 | -0.0366 | 85.4281
9.5 | 1.4343 | 0.01875 | -0.0298 | 76.496
10 | 1.4575 | 0.02167 | -0.0233 | 67.2589
10.5 | 1.4613 | 0.02628 | -0.017 | 55.605
11 | 1.4457 | 0.03304 | -0.0125 | 43.7561
11.5 | 1.4191 | 0.04168 | -0.0109 | 34.0475
12 | 1.3873 | 0.05188 | -0.0121 | 26.7406
12.5 | 1.3517 | 0.06363 | -0.0159 | 21.2431
13 | 1.3155 | 0.07663 | -0.0219 | 17.1669
13.5 | 1.2827 | 0.09026 | -0.0292 | 14.2112
14 | 1.2488 | 0.10492 | -0.038 | 11.9024
14.5 | 1.2189 | 0.11974 | -0.0472 | 10.1796
15 | 1.1905 | 0.13489 | -0.0571 | 8.8257
15.5 | 1.1679 | 0.14965 | -0.067 | 7.8042

## 65. Re 4M Mach 0.00 (1)
BIGFOIL.COM POLAR EXPORT
HN-975
HN-975 |  |  |  | Cl Max: | 1.389 | at alpha= | 10.5 | deg
JavaFoil+Calcfoil stall+Eppler ext transition |  |  |  | L/D Max: | 134.246 | at alpha= | 7 | deg
Re: | 4000000 |  |  | Cd Min: | 0.00666 | at alpha= | -3 | deg
Mach: | 0 |  |  | Cl=0 at alpha= | -3.4167 | deg
|  |  |  | @ Cl=0.1, Cd= | 0.0069183
|  |  |  | @ Cl=0.4, Cd= | 0.006945
|  |  |  | @ Cl=0.6, Cd= | 0.0070392
alpha (deg) | Cl | Cd | Cm | Cl/Cd
-16.5 | -0.568 | 0.12185 | -0.036 | -4.658
-16 | -0.584 | 0.11496 | -0.037 | -5.081
-15.5 | -0.6 | 0.10711 | -0.039 | -5.601
-15 | -0.613 | 0.10062 | -0.04 | -6.096
-14.5 | -0.626 | 0.09238 | -0.042 | -6.778
-14 | -0.637 | 0.08459 | -0.044 | -7.528
-13.5 | -0.645 | 0.07697 | -0.046 | -8.379
-13 | -0.656 | 0.06474 | -0.051 | -10.131
-12.5 | -0.665 | 0.05306 | -0.055 | -12.53
-12 | -0.684 | 0.03525 | -0.061 | -19.408
-11.5 | -0.695 | 0.0228 | -0.066 | -30.475
-11 | -0.693 | 0.01636 | -0.069 | -42.363
-10.5 | -0.682 | 0.01282 | -0.071 | -53.234
-10 | -0.661 | 0.01121 | -0.072 | -58.947
-9.5 | -0.632 | 0.01028 | -0.074 | -61.463
-9 | -0.597 | 0.00967 | -0.075 | -61.761
-8.5 | -0.556 | 0.00854 | -0.075 | -65.153
-8 | -0.511 | 0.00855 | -0.076 | -59.713
-7.5 | -0.462 | 0.0082 | -0.076 | -56.328
-7 | -0.411 | 0.00836 | -0.077 | -49.135
-6.5 | -0.357 | 0.00811 | -0.077 | -44.061
-6 | -0.302 | 0.00787 | -0.078 | -38.388
-5.5 | -0.245 | 0.00768 | -0.078 | -31.901
-5 | -0.187 | 0.00753 | -0.079 | -24.854
-4.5 | -0.128 | 0.007 | -0.079 | -18.332
-4 | -0.069 | 0.00682 | -0.08 | -10.138
-3.5 | -0.01 | 0.00688 | -0.08 | -1.383
-3 | 0.05 | 0.00666 | -0.081 | 7.556
-2.5 | 0.11 | 0.00697 | -0.081 | 15.834
-2 | 0.17 | 0.00684 | -0.082 | 24.941
-1.5 | 0.231 | 0.0072 | -0.082 | 32.022
-1 | 0.29 | 0.00707 | -0.083 | 41.096
-0.5 | 0.35 | 0.00697 | -0.083 | 50.278
0 | 0.41 | 0.00694 | -0.084 | 59.124
0.5 | 0.47 | 0.00694 | -0.084 | 67.722
1 | 0.53 | 0.00694 | -0.084 | 76.327
1.5 | 0.589 | 0.00703 | -0.085 | 83.823
2 | 0.649 | 0.00708 | -0.085 | 91.698
2.5 | 0.708 | 0.00713 | -0.086 | 99.374
3 | 0.767 | 0.00723 | -0.086 | 106.103
3.5 | 0.826 | 0.00736 | -0.087 | 112.237
4 | 0.884 | 0.0075 | -0.087 | 117.884
4.5 | 0.943 | 0.00775 | -0.087 | 121.549
5 | 1 | 0.00797 | -0.088 | 125.439
5.5 | 1.056 | 0.00822 | -0.088 | 128.516
6 | 1.112 | 0.00853 | -0.089 | 130.371
6.5 | 1.165 | 0.00872 | -0.089 | 133.506
7 | 1.212 | 0.00903 | -0.089 | 134.246
7.5 | 1.256 | 0.00936 | -0.09 | 134.171
8 | 1.292 | 0.01026 | -0.09 | 125.921
8.5 | 1.323 | 0.01341 | -0.09 | 98.666
9 | 1.35 | 0.01409 | -0.09 | 95.82
9.5 | 1.37 | 0.01481 | -0.091 | 92.516
10 | 1.383 | 0.01563 | -0.091 | 88.486
10.5 | 1.389 | 0.01655 | -0.091 | 83.919
11 | 1.385 | 0.01745 | -0.091 | 79.406
11.5 | 1.375 | 0.0186 | -0.091 | 73.893
12 | 1.356 | 0.02003 | -0.091 | 67.698
12.5 | 1.33 | 0.02177 | -0.09 | 61.083
13 | 1.299 | 0.02365 | -0.09 | 54.924
13.5 | 1.261 | 0.02595 | -0.09 | 48.607
14 | 1.219 | 0.02893 | -0.089 | 42.132
14.5 | 1.171 | 0.03296 | -0.088 | 35.54
15 | 1.122 | 0.03743 | -0.087 | 29.982
15.5 | 1.072 | 0.04259 | -0.086 | 25.166

## 66. Re 4M Mach 0.00 (2)
BIGFOIL.COM POLAR EXPORT
HN-975
HN-975 |  |  |  | Cl Max: | 1.687 | at alpha= | 17 | deg
XFOIL ncrit=9 |  |  |  | L/D Max: | 135.481 | at alpha= | 5 | deg
Re: | 4000000 |  |  | Cd Min: | 0.17254 | at alpha= | -20 | deg
Mach: | 0 |  |  | Cl=0 at alpha= | -3.2991 | deg
|  |  |  | @ Cl=0.1, Cd= | 0.0052737
|  |  |  | @ Cl=0.4, Cd= | 0.0048352
|  |  |  | @ Cl=0.6, Cd= | 0.0051395
alpha (deg) | Cl | Cd | Cm | Cl/Cd
-20 | -0.7556 | 0.17254 | -0.0036 | -4.3793
-19.5 | -0.8166 | 0.14919 | -0.0161 | -5.4736
-19 | -1.1275 | 0.08307 | -0.0543 | -13.5729
-18.5 | -1.2383 | 0.0584 | -0.0696 | -21.2038
-18 | -1.2961 | 0.04312 | -0.0798 | -30.058
-17.5 | -1.3183 | 0.03407 | -0.0855 | -38.6939
-17 | -1.3276 | 0.02791 | -0.088 | -47.5672
-16.5 | -1.3288 | 0.02414 | -0.0871 | -55.0456
-16 | -1.3432 | 0.022 | -0.08 | -61.0545
-15.5 | -1.3381 | 0.02043 | -0.0735 | -65.4968
-15 | -1.2946 | 0.01882 | -0.0739 | -68.7885
-14.5 | -1.2408 | 0.01746 | -0.0756 | -71.0653
-14 | -1.1843 | 0.01625 | -0.0776 | -72.88
-13.5 | -1.1252 | 0.01525 | -0.0797 | -73.7836
-13 | -1.0683 | 0.01392 | -0.0815 | -76.7457
-12.5 | -1.0157 | 0.01295 | -0.0819 | -78.4324
-12 | -0.9565 | 0.01213 | -0.0835 | -78.8541
-11.5 | -0.8957 | 0.01131 | -0.0854 | -79.1954
-11 | -0.8339 | 0.01055 | -0.0874 | -79.0427
-10.5 | -0.7825 | 0.01002 | -0.0868 | -78.0938
-10 | -0.7279 | 0.00941 | -0.087 | -77.3539
-9.5 | -0.6748 | 0.00893 | -0.0866 | -75.5655
-9 | -0.6222 | 0.00859 | -0.0861 | -72.4331
-8.5 | -0.5698 | 0.00816 | -0.0855 | -69.8284
-8 | -0.5169 | 0.00787 | -0.085 | -65.6798
-7.5 | -0.4628 | 0.00762 | -0.0847 | -60.7349
-7 | -0.4092 | 0.00729 | -0.0843 | -56.1317
-6.5 | -0.3544 | 0.00709 | -0.0841 | -49.9859
-6 | -0.2998 | 0.00683 | -0.0839 | -43.8946
-5.5 | -0.2447 | 0.00658 | -0.0838 | -37.1884
-5 | -0.1897 | 0.00629 | -0.0837 | -30.159
-4.5 | -0.1341 | 0.00608 | -0.0836 | -22.0559
-4 | -0.0785 | 0.00587 | -0.0836 | -13.3731
-3.5 | -0.0225 | 0.00568 | -0.0836 | -3.9613
-3 | 0.0335 | 0.00552 | -0.0837 | 6.0688
-2.5 | 0.0895 | 0.0053 | -0.0838 | 16.8868
-2 | 0.1455 | 0.00516 | -0.0839 | 28.1977
-1.5 | 0.2019 | 0.00503 | -0.084 | 40.1392
-1 | 0.2581 | 0.00492 | -0.0841 | 52.4593
-0.5 | 0.3144 | 0.00484 | -0.0843 | 64.9587
0 | 0.3705 | 0.00483 | -0.0843 | 76.7081
0.5 | 0.4268 | 0.00484 | -0.0844 | 88.1818
1 | 0.4827 | 0.00489 | -0.0844 | 98.7117
1.5 | 0.5384 | 0.00499 | -0.0844 | 107.8958
2 | 0.5937 | 0.00512 | -0.0843 | 115.957
2.5 | 0.6487 | 0.00529 | -0.0842 | 122.6276
3 | 0.7031 | 0.0055 | -0.084 | 127.8364
3.5 | 0.7565 | 0.0058 | -0.0836 | 130.431
4 | 0.8099 | 0.00608 | -0.0832 | 133.2072
4.5 | 0.8624 | 0.00641 | -0.0827 | 134.5398
5 | 0.9145 | 0.00675 | -0.0821 | 135.4815
5.5 | 0.9653 | 0.00716 | -0.0812 | 134.8184
6 | 1.0147 | 0.00757 | -0.0801 | 134.0423
6.5 | 1.0577 | 0.00799 | -0.0775 | 132.378
7 | 1.1118 | 0.00851 | -0.0776 | 130.6463
7.5 | 1.1608 | 0.00909 | -0.0766 | 127.7008
8 | 1.2089 | 0.0097 | -0.0754 | 124.6289
8.5 | 1.2553 | 0.01039 | -0.074 | 120.8181
9 | 1.3005 | 0.0111 | -0.0723 | 117.1622
9.5 | 1.3451 | 0.01179 | -0.0706 | 114.0882
10 | 1.3882 | 0.01251 | -0.0687 | 110.9672
10.5 | 1.4239 | 0.0136 | -0.0655 | 104.6985
11 | 1.461 | 0.01437 | -0.0626 | 101.6701
11.5 | 1.4901 | 0.0152 | -0.0581 | 98.0329
12 | 1.5185 | 0.01612 | -0.0538 | 94.1998
12.5 | 1.5452 | 0.01716 | -0.0495 | 90.0466
13 | 1.5721 | 0.01825 | -0.0457 | 86.1425
13.5 | 1.5951 | 0.01962 | -0.0416 | 81.2997
14 | 1.6181 | 0.02107 | -0.0379 | 76.7964
14.5 | 1.6373 | 0.02289 | -0.0342 | 71.5291
15 | 1.653 | 0.02511 | -0.0308 | 65.8303
15.5 | 1.6675 | 0.02762 | -0.0277 | 60.3729
16 | 1.6785 | 0.03064 | -0.0251 | 54.7813
16.5 | 1.6854 | 0.03429 | -0.023 | 49.1514
17 | 1.687 | 0.03879 | -0.0214 | 43.4906
17.5 | 1.6824 | 0.0444 | -0.0206 | 37.8919
18 | 1.6595 | 0.05277 | -0.0211 | 31.4478
18.5 | 1.6413 | 0.06144 | -0.0229 | 26.7139
19 | 1.6203 | 0.07128 | -0.0261 | 22.7315
19.5 | 1.6064 | 0.08068 | -0.0298 | 19.9108
20 | 1.5643 | 0.09553 | -0.0367 | 16.375

## 67. Re 4M Mach 0.10 (1)
BIGFOIL.COM POLAR EXPORT
HN-975
HN-975 |  |  |  | Cl Max: | 1.383 | at alpha= | 10.5 | deg
JavaFoil+Calcfoil stall+Eppler ext transition |  |  |  | L/D Max: | 133.721 | at alpha= | 7 | deg
Re: | 4000000 |  |  | Cd Min: | 0.00653 | at alpha= | -2.5 | deg
Mach: | 0.1 |  |  | Cl=0 at alpha= | -3.418 | deg
|  |  |  | @ Cl=0.1, Cd= | 0.0065612
|  |  |  | @ Cl=0.4, Cd= | 0.006946
|  |  |  | @ Cl=0.6, Cd= | 0.0070567
alpha (deg) | Cl | Cd | Cm | Cl/Cd
-16 | -0.551 | 0.11684 | -0.036 | -4.719
-15.5 | -0.57 | 0.11011 | -0.037 | -5.174
-15 | -0.587 | 0.10271 | -0.039 | -5.713
-14.5 | -0.602 | 0.09572 | -0.04 | -6.287
-14 | -0.614 | 0.08891 | -0.042 | -6.91
-13.5 | -0.626 | 0.0808 | -0.045 | -7.742
-13 | -0.635 | 0.0719 | -0.048 | -8.83
-12.5 | -0.644 | 0.06062 | -0.052 | -10.632
-12 | -0.662 | 0.04331 | -0.058 | -15.283
-11.5 | -0.68 | 0.02614 | -0.065 | -26.02
-11 | -0.683 | 0.01783 | -0.068 | -38.338
-10.5 | -0.677 | 0.0134 | -0.071 | -50.484
-10 | -0.658 | 0.01155 | -0.073 | -56.941
-9.5 | -0.631 | 0.01045 | -0.074 | -60.345
-9 | -0.597 | 0.00975 | -0.075 | -61.192
-8.5 | -0.557 | 0.00862 | -0.076 | -64.59
-8 | -0.512 | 0.00864 | -0.076 | -59.289
-7.5 | -0.464 | 0.00826 | -0.077 | -56.127
-7 | -0.412 | 0.00835 | -0.077 | -49.389
-6.5 | -0.359 | 0.0081 | -0.078 | -44.307
-6 | -0.303 | 0.00791 | -0.078 | -38.353
-5.5 | -0.246 | 0.00774 | -0.079 | -31.793
-5 | -0.188 | 0.00751 | -0.079 | -25.025
-4.5 | -0.129 | 0.00706 | -0.08 | -18.269
-4 | -0.069 | 0.00682 | -0.08 | -10.188
-3.5 | -0.01 | 0.00687 | -0.081 | -1.392
-3 | 0.051 | 0.0067 | -0.081 | 7.55
-2.5 | 0.111 | 0.00653 | -0.082 | 16.975
-2 | 0.171 | 0.00682 | -0.082 | 25.118
-1.5 | 0.232 | 0.00719 | -0.083 | 32.223
-1 | 0.292 | 0.00707 | -0.083 | 41.272
-0.5 | 0.352 | 0.00697 | -0.084 | 50.494
0 | 0.412 | 0.00694 | -0.084 | 59.379
0.5 | 0.472 | 0.00695 | -0.084 | 68.017
1 | 0.532 | 0.00696 | -0.085 | 76.478
1.5 | 0.592 | 0.00705 | -0.085 | 83.984
2 | 0.652 | 0.0071 | -0.086 | 91.841
2.5 | 0.712 | 0.00715 | -0.086 | 99.48
3 | 0.771 | 0.00726 | -0.087 | 106.154
3.5 | 0.83 | 0.00739 | -0.087 | 112.281
4 | 0.889 | 0.00754 | -0.087 | 117.885
4.5 | 0.947 | 0.0078 | -0.088 | 121.47
5 | 1.005 | 0.00802 | -0.088 | 125.337
5.5 | 1.061 | 0.00828 | -0.089 | 128.259
6 | 1.117 | 0.00859 | -0.089 | 130.089
6.5 | 1.17 | 0.00879 | -0.089 | 133.098
7 | 1.217 | 0.0091 | -0.09 | 133.721
7.5 | 1.261 | 0.00945 | -0.09 | 133.443
8 | 1.296 | 0.01038 | -0.09 | 124.834
8.5 | 1.326 | 0.01355 | -0.091 | 97.876
9 | 1.352 | 0.01427 | -0.091 | 94.759
9.5 | 1.37 | 0.01502 | -0.091 | 91.239
10 | 1.381 | 0.01588 | -0.091 | 86.987
10.5 | 1.383 | 0.01681 | -0.091 | 82.255
11 | 1.376 | 0.01781 | -0.091 | 77.283
11.5 | 1.361 | 0.019 | -0.091 | 71.635
12 | 1.338 | 0.02062 | -0.091 | 64.876
12.5 | 1.307 | 0.02241 | -0.091 | 58.31
13 | 1.269 | 0.0246 | -0.09 | 51.583
13.5 | 1.227 | 0.02702 | -0.09 | 45.389
14 | 1.177 | 0.03061 | -0.089 | 38.444
14.5 | 1.124 | 0.03499 | -0.088 | 32.118
15 | 1.068 | 0.04015 | -0.087 | 26.609
15.5 | 1.012 | 0.04613 | -0.086 | 21.942

## 68. Re 4M Mach 0.10 (2)
BIGFOIL.COM POLAR EXPORT
HN-975
HN-975 |  |  |  | Cl Max: | 1.6733 | at alpha= | 16.5 | deg
XFOIL ncrit=9 |  |  |  | L/D Max: | 135.434 | at alpha= | 5 | deg
Re: | 4000000 |  |  | Cd Min: | 0.18223 | at alpha= | -20 | deg
Mach: | 0.1 |  |  | Cl=0 at alpha= | -3.2961 | deg
|  |  |  | @ Cl=0.1, Cd= | 0.0052928
|  |  |  | @ Cl=0.4, Cd= | 0.0048474
|  |  |  | @ Cl=0.6, Cd= | 0.0051392
alpha (deg) | Cl | Cd | Cm | Cl/Cd
-20 | -0.7241 | 0.18223 | 0.0007 | -3.9735
-19.5 | -0.7462 | 0.1671 | -0.0074 | -4.4656
-18.5 | -1.052 | 0.09081 | -0.0506 | -11.5846
-18 | -1.1868 | 0.06208 | -0.0684 | -19.1173
-17.5 | -1.2408 | 0.04697 | -0.0785 | -26.4169
-17 | -1.2818 | 0.03496 | -0.0866 | -36.6648
-16.5 | -1.2973 | 0.02804 | -0.0896 | -46.266
-16 | -1.3 | 0.02428 | -0.0882 | -53.542
-15.5 | -1.3241 | 0.02205 | -0.0793 | -60.0499
-15 | -1.3024 | 0.02017 | -0.0759 | -64.5711
-14.5 | -1.2503 | 0.01846 | -0.0776 | -67.7302
-14 | -1.1947 | 0.01696 | -0.0794 | -70.4422
-13.5 | -1.1358 | 0.01578 | -0.0814 | -71.9772
-13 | -1.075 | 0.01469 | -0.0835 | -73.179
-12.5 | -1.0243 | 0.01341 | -0.0835 | -76.3833
-12 | -0.9653 | 0.01242 | -0.0849 | -77.7214
-11.5 | -0.9033 | 0.01163 | -0.0867 | -77.6698
-11 | -0.8411 | 0.01075 | -0.0886 | -78.2419
-10.5 | -0.7891 | 0.01015 | -0.088 | -77.7438
-10 | -0.7335 | 0.00957 | -0.0881 | -76.6458
-9.5 | -0.6802 | 0.00903 | -0.0877 | -75.3267
-9 | -0.6272 | 0.00866 | -0.087 | -72.4249
-8.5 | -0.5742 | 0.00825 | -0.0864 | -69.6
-8 | -0.521 | 0.00792 | -0.0858 | -65.7828
-7.5 | -0.4664 | 0.00768 | -0.0855 | -60.7292
-7 | -0.4124 | 0.00734 | -0.085 | -56.1853
-6.5 | -0.3573 | 0.00711 | -0.0847 | -50.2532
-6 | -0.3021 | 0.00686 | -0.0845 | -44.0379
-5.5 | -0.2466 | 0.00662 | -0.0843 | -37.2508
-5 | -0.1912 | 0.00633 | -0.0842 | -30.2054
-4.5 | -0.1353 | 0.0061 | -0.0841 | -22.1803
-4 | -0.0792 | 0.00589 | -0.0841 | -13.4465
-3.5 | -0.023 | 0.0057 | -0.0841 | -4.0351
-3 | 0.0334 | 0.00554 | -0.0841 | 6.0289
-2.5 | 0.0898 | 0.00532 | -0.0842 | 16.8797
-2 | 0.1461 | 0.00517 | -0.0843 | 28.2592
-1.5 | 0.2028 | 0.00505 | -0.0844 | 40.1584
-1 | 0.2594 | 0.00494 | -0.0845 | 52.5101
-0.5 | 0.316 | 0.00484 | -0.0846 | 65.2893
0.5 | 0.4291 | 0.00485 | -0.0848 | 88.4742
1 | 0.4853 | 0.0049 | -0.0848 | 99.0408
1.5 | 0.5413 | 0.005 | -0.0848 | 108.26
2 | 0.597 | 0.00513 | -0.0847 | 116.3743
2.5 | 0.6522 | 0.0053 | -0.0845 | 123.0566
3 | 0.707 | 0.00552 | -0.0843 | 128.0797
3.5 | 0.7607 | 0.00582 | -0.0839 | 130.7045
4 | 0.8143 | 0.00611 | -0.0834 | 133.2733
4.5 | 0.8672 | 0.00644 | -0.0829 | 134.6584
5 | 0.9196 | 0.00679 | -0.0822 | 135.4345
5.5 | 0.9707 | 0.0072 | -0.0813 | 134.8194
6.5 | 1.0635 | 0.00805 | -0.0775 | 132.1118
7 | 1.1179 | 0.00858 | -0.0775 | 130.2914
7.5 | 1.1674 | 0.00915 | -0.0764 | 127.5847
8 | 1.2153 | 0.0098 | -0.0751 | 124.0102
8.5 | 1.262 | 0.01048 | -0.0735 | 120.4198
9 | 1.307 | 0.01123 | -0.0717 | 116.3847
9.5 | 1.3519 | 0.01192 | -0.0699 | 113.4144
10 | 1.3937 | 0.01272 | -0.0676 | 109.5676
10.5 | 1.4291 | 0.01381 | -0.0642 | 103.483
11 | 1.4635 | 0.01457 | -0.0605 | 100.4461
11.5 | 1.4922 | 0.01545 | -0.0559 | 96.5825
12 | 1.5201 | 0.01645 | -0.0514 | 92.4073
12.5 | 1.5474 | 0.01753 | -0.0472 | 88.2715
13 | 1.5734 | 0.01872 | -0.0432 | 84.0491
13.5 | 1.5953 | 0.02024 | -0.039 | 78.8192
14 | 1.6173 | 0.02186 | -0.0353 | 73.9844
14.5 | 1.635 | 0.02391 | -0.0316 | 68.3814
15 | 1.649 | 0.02641 | -0.0281 | 62.4385
15.5 | 1.6615 | 0.02928 | -0.0252 | 56.7452
16 | 1.67 | 0.03274 | -0.0228 | 51.0079
16.5 | 1.6733 | 0.03702 | -0.0209 | 45.1999
17 | 1.6681 | 0.04258 | -0.0197 | 39.1757
17.5 | 1.6571 | 0.0494 | -0.0197 | 33.5445
18 | 1.6289 | 0.05913 | -0.0214 | 27.5478
18.5 | 1.606 | 0.06912 | -0.0245 | 23.235
19 | 1.5821 | 0.08013 | -0.0288 | 19.7442
19.5 | 1.5577 | 0.09197 | -0.0342 | 16.937
20 | 1.5105 | 0.10864 | -0.0429 | 13.9037

## 69. Re 4M Mach 0.25 (1)
BIGFOIL.COM POLAR EXPORT
HN-975
HN-975 |  |  |  | Cl Max: | 1.36 | at alpha= | 9.5 | deg
JavaFoil+Calcfoil stall+Eppler ext transition |  |  |  | L/D Max: | 131.008 | at alpha= | 8 | deg
Re: | 4000000 |  |  | Cd Min: | 0.0066 | at alpha= | -2.5 | deg
Mach: | 0.25 |  |  | Cl=0 at alpha= | -3.4194 | deg
|  |  |  | @ Cl=0.1, Cd= | 0.0066474
|  |  |  | @ Cl=0.4, Cd= | 0.0070816
|  |  |  | @ Cl=0.6, Cd= | 0.0072203
alpha (deg) | Cl | Cd | Cm | Cl/Cd
-15 | -0.35 | 0.14038 | -0.027 | -2.495
-14.5 | -0.399 | 0.10998 | -0.034 | -3.631
-14 | -0.442 | 0.10222 | -0.036 | -4.328
-13.5 | -0.48 | 0.0956 | -0.037 | -5.019
-13 | -0.511 | 0.08889 | -0.038 | -5.753
-12.5 | -0.537 | 0.08193 | -0.04 | -6.552
-12 | -0.557 | 0.07408 | -0.044 | -7.515
-11.5 | -0.568 | 0.06402 | -0.049 | -8.872
-11 | -0.589 | 0.0439 | -0.059 | -13.421
-10.5 | -0.616 | 0.02394 | -0.068 | -25.719
-10 | -0.625 | 0.01508 | -0.072 | -41.41
-9.5 | -0.614 | 0.01195 | -0.075 | -51.376
-9 | -0.591 | 0.01059 | -0.076 | -55.752
-8.5 | -0.558 | 0.0098 | -0.077 | -56.909
-8 | -0.517 | 0.00862 | -0.078 | -60.012
-7.5 | -0.471 | 0.00858 | -0.079 | -54.857
-7 | -0.42 | 0.00823 | -0.079 | -51.058
-6.5 | -0.367 | 0.00833 | -0.08 | -44.043
-6 | -0.311 | 0.0081 | -0.08 | -38.355
-5.5 | -0.252 | 0.0079 | -0.081 | -31.938
-5 | -0.193 | 0.00765 | -0.081 | -25.198
-4.5 | -0.132 | 0.00718 | -0.082 | -18.448
-4 | -0.071 | 0.00698 | -0.082 | -10.223
-3.5 | -0.01 | 0.007 | -0.083 | -1.404
-3 | 0.052 | 0.00681 | -0.083 | 7.63
-2.5 | 0.114 | 0.0066 | -0.084 | 17.276
-2 | 0.176 | 0.00697 | -0.084 | 25.271
-1.5 | 0.238 | 0.00687 | -0.085 | 34.665
-1 | 0.3 | 0.0072 | -0.085 | 41.672
-0.5 | 0.362 | 0.0071 | -0.086 | 50.975
0 | 0.424 | 0.00707 | -0.086 | 59.917
0.5 | 0.485 | 0.00708 | -0.087 | 68.561
1 | 0.547 | 0.00709 | -0.087 | 77.171
1.5 | 0.608 | 0.00724 | -0.088 | 84.029
2 | 0.67 | 0.00723 | -0.088 | 92.603
2.5 | 0.731 | 0.00731 | -0.089 | 99.958
3 | 0.792 | 0.00744 | -0.089 | 106.394
3.5 | 0.853 | 0.00758 | -0.089 | 112.411
4 | 0.913 | 0.00775 | -0.09 | 117.774
4.5 | 0.973 | 0.00807 | -0.09 | 120.576
5 | 1.032 | 0.0083 | -0.091 | 124.35
5.5 | 1.089 | 0.00858 | -0.091 | 126.918
6 | 1.146 | 0.00893 | -0.092 | 128.278
6.5 | 1.199 | 0.00919 | -0.092 | 130.488
7 | 1.243 | 0.0096 | -0.092 | 129.481
7.5 | 1.283 | 0.01022 | -0.092 | 125.488
8 | 1.316 | 0.01005 | -0.093 | 131.008
8.5 | 1.34 | 0.01443 | -0.093 | 92.87
9 | 1.355 | 0.01527 | -0.093 | 88.779
9.5 | 1.36 | 0.01623 | -0.093 | 83.794
10 | 1.352 | 0.01735 | -0.093 | 77.919
10.5 | 1.33 | 0.01858 | -0.093 | 71.572
11 | 1.294 | 0.02011 | -0.093 | 64.354
11.5 | 1.245 | 0.02194 | -0.093 | 56.749
12 | 1.184 | 0.02402 | -0.092 | 49.273
12.5 | 1.108 | 0.02723 | -0.091 | 40.682
13 | 1.022 | 0.03123 | -0.09 | 32.71
13.5 | 0.925 | 0.03715 | -0.089 | 24.891
14 | 0.821 | 0.04516 | -0.087 | 18.179
14.5 | 0.711 | 0.05706 | -0.083 | 12.458

## 70. Re 4M Mach 0.25 (2)
BIGFOIL.COM POLAR EXPORT
HN-975
HN-975 |  |  |  | Cl Max: | 1.6061 | at alpha= | 14.5 | deg
XFOIL ncrit=9 |  |  |  | L/D Max: | 135.386 | at alpha= | 5 | deg
Re: | 4000000 |  |  | Cd Min: | 0.20421 | at alpha= | -18.5 | deg
Mach: | 0.25 |  |  | Cl=0 at alpha= | -3.2825 | deg
|  |  |  | @ Cl=0.1, Cd= | 0.0053826
|  |  |  | @ Cl=0.4, Cd= | 0.0049016
|  |  |  | @ Cl=0.6, Cd= | 0.0051711
alpha (deg) | Cl | Cd | Cm | Cl/Cd
-18.5 | -0.5799 | 0.20421 | 0.0041 | -2.8397
-18 | -0.6523 | 0.1688 | -0.0101 | -3.8643
-17.5 | -0.6832 | 0.15188 | -0.0187 | -4.4983
-17 | -0.7146 | 0.13631 | -0.0268 | -5.2425
-16.5 | -0.7774 | 0.11606 | -0.0381 | -6.6983
-16 | -0.8903 | 0.08974 | -0.0541 | -9.9209
-15.5 | -1.0018 | 0.06593 | -0.069 | -15.1949
-15 | -1.0773 | 0.04731 | -0.0819 | -22.7711
-14.5 | -1.1143 | 0.03559 | -0.0901 | -31.3094
-14 | -1.1478 | 0.02766 | -0.0927 | -41.4967
-13.5 | -1.1633 | 0.02349 | -0.0897 | -49.5232
-13 | -1.1171 | 0.01978 | -0.0923 | -56.4762
-12.5 | -1.059 | 0.01729 | -0.0942 | -61.2493
-12 | -1.008 | 0.01536 | -0.0936 | -65.625
-11.5 | -0.9468 | 0.01365 | -0.0946 | -69.3626
-11 | -0.8812 | 0.01222 | -0.0961 | -72.1113
-10.5 | -0.8243 | 0.01129 | -0.0953 | -73.0115
-10 | -0.7658 | 0.01037 | -0.0949 | -73.8476
-9.5 | -0.7094 | 0.00973 | -0.0939 | -72.9085
-9 | -0.6548 | 0.00913 | -0.0925 | -71.7196
-8.5 | -0.5992 | 0.00871 | -0.0914 | -68.7945
-8 | -0.5435 | 0.00827 | -0.0903 | -65.7195
-7.5 | -0.4872 | 0.00793 | -0.0894 | -61.4376
-7 | -0.4299 | 0.00762 | -0.0888 | -56.4173
-6.5 | -0.373 | 0.00729 | -0.0881 | -51.166
-6 | -0.3151 | 0.00707 | -0.0876 | -44.5686
-5.5 | -0.2574 | 0.00678 | -0.0872 | -37.9646
-5 | -0.1997 | 0.00649 | -0.0869 | -30.7704
-4.5 | -0.1419 | 0.0062 | -0.0867 | -22.8871
-4 | -0.0836 | 0.006 | -0.0865 | -13.9333
-3.5 | -0.0254 | 0.0058 | -0.0864 | -4.3793
-3 | 0.033 | 0.0056 | -0.0864 | 5.8929
-2.5 | 0.0911 | 0.00541 | -0.0864 | 16.8392
-2 | 0.1495 | 0.00523 | -0.0865 | 28.5851
-1.5 | 0.2079 | 0.00512 | -0.0865 | 40.6055
-1 | 0.2664 | 0.00499 | -0.0866 | 53.3868
-0.5 | 0.3248 | 0.00491 | -0.0867 | 66.1507
0 | 0.3832 | 0.00489 | -0.0867 | 78.364
0.5 | 0.4413 | 0.00493 | -0.0867 | 89.5132
1 | 0.4996 | 0.00497 | -0.0867 | 100.5231
1.5 | 0.5575 | 0.00506 | -0.0867 | 110.1779
2 | 0.6149 | 0.00521 | -0.0865 | 118.023
2.5 | 0.6718 | 0.0054 | -0.0862 | 124.4074
3 | 0.7282 | 0.00564 | -0.0858 | 129.1135
3.5 | 0.7835 | 0.00596 | -0.0852 | 131.4597
4 | 0.839 | 0.00626 | -0.0847 | 134.0256
4.5 | 0.8934 | 0.00663 | -0.0839 | 134.7511
5 | 0.9477 | 0.007 | -0.083 | 135.3857
5.5 | 1.0008 | 0.0074 | -0.0819 | 135.2432
6.5 | 1.096 | 0.00832 | -0.0772 | 131.7308
7 | 1.1515 | 0.00892 | -0.0766 | 129.0919
7.5 | 1.2023 | 0.00953 | -0.075 | 126.1595
8 | 1.2508 | 0.01025 | -0.073 | 122.0293
8.5 | 1.2969 | 0.01108 | -0.0706 | 117.0487
9 | 1.3413 | 0.01192 | -0.0678 | 112.5252
9.5 | 1.3836 | 0.01279 | -0.0646 | 108.1783
10 | 1.4145 | 0.01388 | -0.0594 | 101.9092
10.5 | 1.4459 | 0.01479 | -0.0543 | 97.762
11 | 1.4762 | 0.01584 | -0.0494 | 93.1944
11.5 | 1.5025 | 0.01714 | -0.0441 | 87.6604
12 | 1.53 | 0.01849 | -0.0395 | 82.7474
12.5 | 1.5526 | 0.02021 | -0.0347 | 76.8234
13 | 1.5728 | 0.02224 | -0.0302 | 70.7194
13.5 | 1.5867 | 0.02492 | -0.0258 | 63.6717
14 | 1.5995 | 0.02799 | -0.0221 | 57.1454
14.5 | 1.6061 | 0.03189 | -0.019 | 50.3638
15 | 1.6058 | 0.03682 | -0.0167 | 43.6122
15.5 | 1.603 | 0.04254 | -0.0156 | 37.6822
16 | 1.5943 | 0.04952 | -0.0157 | 32.1951
16.5 | 1.5769 | 0.05822 | -0.0173 | 27.0852
17 | 1.5542 | 0.06846 | -0.0205 | 22.7023
17.5 | 1.5266 | 0.08029 | -0.0255 | 19.0136
18 | 1.4917 | 0.09416 | -0.0323 | 15.8422
18.5 | 1.4501 | 0.11006 | -0.041 | 13.1755
19 | 1.4066 | 0.12708 | -0.051 | 11.0686
19.5 | 1.3723 | 0.14293 | -0.0608 | 9.6012

## 71. Re 4M Mach 0.50 (1)
BIGFOIL.COM POLAR EXPORT
HN-975
HN-975 |  |  |  | Cl Max: | 1.335 | at alpha= | 7 | deg
JavaFoil+Calcfoil stall+Eppler ext transition |  |  |  | L/D Max: | 131.574 | at alpha= | 5 | deg
Re: | 4000000 |  |  | Cd Min: | 0.00679 | at alpha= | -1.5 | deg
Mach: | 0.5 |  |  | Cl=0 at alpha= | -3.4203 | deg
|  |  |  | @ Cl=0.1, Cd= | 0.0070122
|  |  |  | @ Cl=0.4, Cd= | 0.0076312
|  |  |  | @ Cl=0.6, Cd= | 0.0077593
alpha (deg) | Cl | Cd | Cm | Cl/Cd
-20 | -0.895 | 0.16253 | -0.044 | -5.504
-19.5 | -0.87 | 0.16266 | -0.045 | -5.349
-19 | -0.844 | 0.1542 | -0.045 | -5.471
-18.5 | -0.815 | 0.14993 | -0.043 | -5.435
-18 | -0.788 | 0.1427 | -0.043 | -5.523
-17.5 | -0.762 | 0.13886 | -0.043 | -5.484
-17 | -0.735 | 0.13457 | -0.043 | -5.464
-16.5 | -0.71 | 0.1299 | -0.044 | -5.462
-16 | -0.681 | 0.12474 | -0.042 | -5.46
-15.5 | -0.655 | 0.122 | -0.042 | -5.365
-15 | -0.628 | 0.11757 | -0.043 | -5.342
-14.5 | -0.602 | 0.1152 | -0.043 | -5.225
-14 | -0.574 | 0.10848 | -0.041 | -5.289
-13.5 | -0.547 | 0.10508 | -0.041 | -5.206
-13 | -0.52 | 0.1016 | -0.042 | -5.122
-12.5 | -0.493 | 0.09582 | -0.041 | -5.15
-12 | -0.467 | 0.08488 | -0.042 | -5.498
-11.5 | -0.44 | 0.07693 | -0.043 | -5.722
-11 | -0.412 | 0.08134 | -0.04 | -5.068
-10.5 | -0.386 | 0.07277 | -0.042 | -5.301
-10 | -0.361 | 0.0637 | -0.048 | -5.67
-9.5 | -0.345 | 0.04765 | -0.062 | -7.24
-9 | -0.304 | 0.06492 | -0.038 | -4.679
-8.5 | -0.278 | 0.05618 | -0.043 | -4.94
-8 | -0.251 | 0.05329 | -0.045 | -4.707
-7.5 | -0.427 | 0.01366 | -0.084 | -31.226
-7 | -0.428 | 0.01029 | -0.088 | -41.619
-6.5 | -0.391 | 0.00942 | -0.089 | -41.466
-6 | -0.338 | 0.00869 | -0.09 | -38.934
-5.5 | -0.278 | 0.00831 | -0.09 | -33.406
-5 | -0.213 | 0.00838 | -0.091 | -25.466
-4.5 | -0.147 | 0.00806 | -0.092 | -18.266
-4 | -0.079 | 0.00747 | -0.092 | -10.628
-3.5 | -0.011 | 0.0072 | -0.093 | -1.521
-3 | 0.058 | 0.007 | -0.093 | 8.289
-2.5 | 0.127 | 0.00702 | -0.094 | 18.131
-2 | 0.197 | 0.00687 | -0.094 | 28.633
-1.5 | 0.266 | 0.00679 | -0.095 | 39.185
-1 | 0.335 | 0.00765 | -0.095 | 43.798
-0.5 | 0.404 | 0.00763 | -0.096 | 52.969
0 | 0.473 | 0.00761 | -0.096 | 62.158
0.5 | 0.542 | 0.00765 | -0.097 | 70.853
1 | 0.611 | 0.00778 | -0.098 | 78.522
1.5 | 0.68 | 0.00799 | -0.098 | 84.994
2 | 0.748 | 0.00827 | -0.099 | 90.396
2.5 | 0.816 | 0.00867 | -0.099 | 94.147
3 | 0.884 | 0.00913 | -0.1 | 96.804
3.5 | 0.951 | 0.00849 | -0.1 | 111.961
4 | 1.017 | 0.00885 | -0.1 | 114.922
4.5 | 1.083 | 0.00925 | -0.101 | 116.997
5 | 1.144 | 0.0087 | -0.101 | 131.574
5.5 | 1.205 | 0.00942 | -0.102 | 127.869
6 | 1.261 | 0.0118 | -0.102 | 106.897
6.5 | 1.309 | 0.01284 | -0.102 | 101.962
7 | 1.335 | 0.01407 | -0.103 | 94.826
7.5 | 1.325 | 0.0171 | -0.102 | 77.446
8 | 1.242 | 0.01905 | -0.102 | 65.216
8.5 | 0.793 | 0.02126 | -0.102 | 37.293
9 | 0.806 | 0.02705 | -0.099 | 29.799
9.5 | 0.805 | 0.03646 | -0.094 | 22.069
10 | 0.749 | 0.07077 | -0.066 | 10.583
10.5 | 0.867 | 0.03822 | -0.095 | 22.688
11 | 0.794 | 0.08519 | -0.057 | 9.327
11.5 | 0.817 | 0.0911 | -0.051 | 8.974
12 | 0.849 | 0.09577 | -0.058 | 8.867

## 72. Re 4M Mach 0.50 (2)
BIGFOIL.COM POLAR EXPORT
HN-975
HN-975 |  |  |  | Cl Max: | 1.485 | at alpha= | 10.5 | deg
XFOIL ncrit=9 |  |  |  | L/D Max: | 135.505 | at alpha= | 4.5 | deg
Re: | 4000000 |  |  | Cd Min: | 0.25492 | at alpha= | -20 | deg
Mach: | 0.5 |  |  | Cl=0 at alpha= | -3.2165 | deg
|  |  |  | @ Cl=0.1, Cd= | 0.0057103
|  |  |  | @ Cl=0.4, Cd= | 0.0051788
|  |  |  | @ Cl=0.6, Cd= | 0.0053559
alpha (deg) | Cl | Cd | Cm | Cl/Cd
-20 | -0.6513 | 0.25492 | 0.0206 | -2.5549
-19.5 | -0.6301 | 0.24721 | 0.0161 | -2.5488
-19 | -0.6101 | 0.23828 | 0.0117 | -2.5604
-18.5 | -0.5905 | 0.22976 | 0.0074 | -2.5701
-18 | -0.5723 | 0.22051 | 0.0031 | -2.5953
-17.5 | -0.5539 | 0.21189 | -0.001 | -2.6141
-17 | -0.5363 | 0.20366 | -0.005 | -2.6333
-16.5 | -0.5188 | 0.1954 | -0.0089 | -2.6551
-16 | -0.501 | 0.18774 | -0.0124 | -2.6686
-15.5 | -0.4874 | 0.17875 | -0.0161 | -2.7267
-15 | -0.4762 | 0.16956 | -0.0197 | -2.8084
-14.5 | -0.4702 | 0.15935 | -0.0234 | -2.9507
-14 | -0.4706 | 0.14843 | -0.0275 | -3.1705
-13.5 | -0.4648 | 0.13978 | -0.0306 | -3.3252
-13 | -0.4662 | 0.13003 | -0.0341 | -3.5853
-12.5 | -0.4809 | 0.11829 | -0.0387 | -4.0654
-12 | -0.5046 | 0.106 | -0.044 | -4.7604
-11.5 | -0.5252 | 0.0952 | -0.0487 | -5.5168
-11 | -0.541 | 0.0846 | -0.0548 | -6.3948
-10.5 | -0.5506 | 0.07258 | -0.0654 | -7.5861
-10 | -0.5605 | 0.06051 | -0.0769 | -9.2629
-9.5 | -0.5755 | 0.04751 | -0.0887 | -12.1132
-8.5 | -0.5838 | 0.01964 | -0.1279 | -29.7251
-8 | -0.6023 | 0.01438 | -0.1191 | -41.8846
-7.5 | -0.5738 | 0.01066 | -0.1124 | -53.8274
-7 | -0.513 | 0.00927 | -0.1082 | -55.3398
-6.5 | -0.4457 | 0.00853 | -0.1053 | -52.2509
-6 | -0.378 | 0.00794 | -0.103 | -47.6071
-5.5 | -0.3096 | 0.00752 | -0.1011 | -41.1702
-5 | -0.241 | 0.00714 | -0.0997 | -33.7535
-4 | -0.1056 | 0.00645 | -0.0976 | -16.3721
-3.5 | -0.0381 | 0.0062 | -0.0969 | -6.1452
-3 | 0.0291 | 0.00596 | -0.0964 | 4.8826
-2.5 | 0.0962 | 0.00572 | -0.0961 | 16.8182
-2 | 0.1629 | 0.00555 | -0.0958 | 29.3514
-1.5 | 0.2298 | 0.00541 | -0.0956 | 42.4769
-1 | 0.2964 | 0.00529 | -0.0955 | 56.0302
-0.5 | 0.3628 | 0.00519 | -0.0954 | 69.9037
0 | 0.4292 | 0.00517 | -0.0952 | 83.0174
0.5 | 0.4955 | 0.00521 | -0.095 | 95.1056
1 | 0.5616 | 0.00528 | -0.0947 | 106.3636
1.5 | 0.6274 | 0.00541 | -0.0942 | 115.9704
2 | 0.6926 | 0.0056 | -0.0936 | 123.6786
2.5 | 0.7569 | 0.00585 | -0.0927 | 129.3846
3 | 0.8204 | 0.00618 | -0.0915 | 132.7508
3.5 | 0.8831 | 0.00657 | -0.0901 | 134.414
4 | 0.9452 | 0.00699 | -0.0883 | 135.2217
4.5 | 1.0068 | 0.00743 | -0.0863 | 135.5047
5 | 1.0677 | 0.00791 | -0.0839 | 134.981
5.5 | 1.1272 | 0.00842 | -0.0811 | 133.8717
6 | 1.1819 | 0.00906 | -0.0772 | 130.4525
7 | 1.2818 | 0.01042 | -0.0669 | 123.0134
7.5 | 1.3226 | 0.01134 | -0.0601 | 116.6314
8 | 1.3595 | 0.01251 | -0.0529 | 108.6731
8.5 | 1.3948 | 0.01387 | -0.0457 | 100.5624
9 | 1.4219 | 0.01574 | -0.0379 | 90.3367
9.5 | 1.4562 | 0.0176 | -0.0313 | 82.7386
10 | 1.4816 | 0.02024 | -0.0243 | 73.2016
10.5 | 1.485 | 0.02465 | -0.0173 | 60.2434
11 | 1.4609 | 0.03176 | -0.012 | 45.9981
11.5 | 1.4261 | 0.04093 | -0.0102 | 34.8424
12 | 1.3937 | 0.05112 | -0.0113 | 27.2633
12.5 | 1.3586 | 0.06277 | -0.0151 | 21.6441
13 | 1.3262 | 0.07526 | -0.0207 | 17.6216
13.5 | 1.2954 | 0.08857 | -0.0278 | 14.6257
14 | 1.2613 | 0.10319 | -0.0365 | 12.2231
14.5 | 1.231 | 0.11805 | -0.0459 | 10.4278
15 | 1.2036 | 0.13299 | -0.0556 | 9.0503
15.5 | 1.1817 | 0.14759 | -0.0654 | 8.0066

## 73. Re 5M Mach 0.00 (1)
BIGFOIL.COM POLAR EXPORT
HN-975
HN-975 |  |  |  | Cl Max: | 1.391 | at alpha= | 10.5 | deg
JavaFoil+Calcfoil stall+Eppler ext transition |  |  |  | L/D Max: | 137.784 | at alpha= | 7.5 | deg
Re: | 5000000 |  |  | Cd Min: | 0.0066 | at alpha= | -3 | deg
Mach: | 0 |  |  | Cl=0 at alpha= | -3.4167 | deg
|  |  |  | @ Cl=0.1, Cd= | 0.0068667
|  |  |  | @ Cl=0.4, Cd= | 0.0069183
|  |  |  | @ Cl=0.6, Cd= | 0.0070655
alpha (deg) | Cl | Cd | Cm | Cl/Cd
-16.5 | -0.569 | 0.11895 | -0.037 | -4.782
-16 | -0.585 | 0.11205 | -0.038 | -5.225
-15.5 | -0.602 | 0.10407 | -0.04 | -5.78
-15 | -0.615 | 0.09739 | -0.041 | -6.319
-14.5 | -0.629 | 0.08857 | -0.044 | -7.103
-14 | -0.641 | 0.08021 | -0.046 | -7.988
-13.5 | -0.65 | 0.07179 | -0.049 | -9.058
-13 | -0.665 | 0.05719 | -0.054 | -11.634
-12.5 | -0.679 | 0.04369 | -0.058 | -15.543
-12 | -0.698 | 0.0285 | -0.063 | -24.485
-11.5 | -0.704 | 0.01949 | -0.067 | -36.112
-11 | -0.699 | 0.01464 | -0.069 | -47.75
-10.5 | -0.686 | 0.01196 | -0.071 | -57.393
-10 | -0.664 | 0.01068 | -0.073 | -62.146
-9.5 | -0.634 | 0.0099 | -0.074 | -63.991
-9 | -0.598 | 0.00937 | -0.075 | -63.78
-8.5 | -0.556 | 0.00867 | -0.075 | -64.164
-8 | -0.511 | 0.00829 | -0.076 | -61.615
-7.5 | -0.462 | 0.00801 | -0.076 | -57.727
-7 | -0.411 | 0.00814 | -0.077 | -50.451
-6.5 | -0.357 | 0.00789 | -0.077 | -45.298
-6 | -0.302 | 0.00766 | -0.078 | -39.439
-5.5 | -0.245 | 0.00749 | -0.078 | -32.717
-5 | -0.187 | 0.00735 | -0.079 | -25.471
-4.5 | -0.128 | 0.0069 | -0.079 | -18.605
-4 | -0.069 | 0.00674 | -0.08 | -10.261
-3.5 | -0.01 | 0.00679 | -0.08 | -1.402
-3 | 0.05 | 0.0066 | -0.081 | 7.625
-2.5 | 0.11 | 0.00692 | -0.081 | 15.961
-2 | 0.17 | 0.00681 | -0.082 | 25.02
-1.5 | 0.231 | 0.00719 | -0.082 | 32.042
-1 | 0.29 | 0.00708 | -0.083 | 41.022
-0.5 | 0.35 | 0.00696 | -0.083 | 50.379
0 | 0.41 | 0.00691 | -0.084 | 59.4
0.5 | 0.47 | 0.00685 | -0.084 | 68.582
1 | 0.53 | 0.00695 | -0.084 | 76.235
1.5 | 0.589 | 0.00706 | -0.085 | 83.454
2 | 0.649 | 0.00709 | -0.085 | 91.498
2.5 | 0.708 | 0.00717 | -0.086 | 98.704
3 | 0.767 | 0.00724 | -0.086 | 105.916
3.5 | 0.826 | 0.00734 | -0.087 | 112.5
4 | 0.884 | 0.00747 | -0.087 | 118.385
4.5 | 0.943 | 0.0077 | -0.087 | 122.412
5 | 1 | 0.00788 | -0.088 | 126.853
5.5 | 1.056 | 0.00811 | -0.088 | 130.222
6 | 1.112 | 0.00838 | -0.089 | 132.635
6.5 | 1.165 | 0.00847 | -0.089 | 137.494
7 | 1.212 | 0.00884 | -0.089 | 137.09
7.5 | 1.256 | 0.00911 | -0.09 | 137.784
8 | 1.292 | 0.01009 | -0.09 | 128.107
8.5 | 1.324 | 0.0104 | -0.09 | 127.315
9 | 1.351 | 0.0136 | -0.09 | 99.338
9.5 | 1.371 | 0.01429 | -0.091 | 95.964
10 | 1.385 | 0.01506 | -0.091 | 91.926
10.5 | 1.391 | 0.01591 | -0.091 | 87.378
11 | 1.388 | 0.01683 | -0.091 | 82.465
11.5 | 1.378 | 0.01778 | -0.091 | 77.506
12 | 1.36 | 0.01908 | -0.091 | 71.244
12.5 | 1.334 | 0.02069 | -0.091 | 64.484
13 | 1.303 | 0.02238 | -0.09 | 58.237
13.5 | 1.266 | 0.02446 | -0.09 | 51.776
14 | 1.224 | 0.02713 | -0.09 | 45.14
14.5 | 1.177 | 0.03072 | -0.089 | 38.324
15 | 1.129 | 0.0347 | -0.088 | 32.528
15.5 | 1.078 | 0.03933 | -0.087 | 27.424

## 74. Re 5M Mach 0.00 (2)
BIGFOIL.COM POLAR EXPORT
HN-975
HN-975 |  |  |  | Cl Max: | 1.7092 | at alpha= | 18 | deg
XFOIL ncrit=9 |  |  |  | L/D Max: | 137.688 | at alpha= | 5 | deg
Re: | 5000000 |  |  | Cd Min: | 0.1547 | at alpha= | -20 | deg
Mach: | 0 |  |  | Cl=0 at alpha= | -3.2997 | deg
|  |  |  | @ Cl=0.1, Cd= | 0.0052013
|  |  |  | @ Cl=0.4, Cd= | 0.0047801
|  |  |  | @ Cl=0.6, Cd= | 0.0050787
alpha (deg) | Cl | Cd | Cm | Cl/Cd
-20 | -0.8305 | 0.1547 | -0.0128 | -5.3685
-19.5 | -1.016 | 0.10976 | -0.0384 | -9.2566
-19 | -1.1915 | 0.07286 | -0.0605 | -16.3533
-18.5 | -1.3101 | 0.0478 | -0.0769 | -27.4079
-18 | -1.3393 | 0.03739 | -0.0837 | -35.8197
-17.5 | -1.3497 | 0.03048 | -0.0875 | -44.2815
-17 | -1.3453 | 0.02629 | -0.0884 | -51.1715
-16.5 | -1.3597 | 0.02243 | -0.0852 | -60.6197
-16 | -1.3714 | 0.02091 | -0.0764 | -65.5858
-15.5 | -1.338 | 0.01903 | -0.0754 | -70.31
-15 | -1.2875 | 0.01745 | -0.0769 | -73.7822
-14.5 | -1.2329 | 0.01617 | -0.0787 | -76.2461
-14 | -1.1761 | 0.01501 | -0.0805 | -78.3544
-13.5 | -1.1169 | 0.01405 | -0.0825 | -79.4947
-13 | -1.0638 | 0.0132 | -0.083 | -80.5909
-12.5 | -1.0085 | 0.0122 | -0.084 | -82.6639
-12 | -0.9496 | 0.01135 | -0.0855 | -83.6652
-11.5 | -0.8889 | 0.01068 | -0.0872 | -83.2303
-11 | -0.837 | 0.00999 | -0.087 | -83.7838
-10.5 | -0.7827 | 0.00943 | -0.0871 | -83.0011
-10 | -0.7301 | 0.00899 | -0.0866 | -81.2125
-9.5 | -0.679 | 0.00852 | -0.0859 | -79.6948
-9 | -0.6264 | 0.00818 | -0.0854 | -76.577
-8.5 | -0.5735 | 0.00789 | -0.0849 | -72.6869
-8 | -0.5201 | 0.00754 | -0.0845 | -68.9788
-7.5 | -0.466 | 0.00731 | -0.0842 | -63.7483
-7 | -0.4113 | 0.00705 | -0.084 | -58.3404
-6.5 | -0.3566 | 0.00682 | -0.0838 | -52.2874
-6 | -0.3011 | 0.00663 | -0.0837 | -45.4148
-5.5 | -0.2457 | 0.00641 | -0.0836 | -38.3307
-5 | -0.1903 | 0.00614 | -0.0836 | -30.9935
-4.5 | -0.1347 | 0.00591 | -0.0836 | -22.7919
-4 | -0.0786 | 0.00574 | -0.0836 | -13.6934
-3.5 | -0.0226 | 0.00557 | -0.0837 | -4.0575
-3 | 0.0338 | 0.0054 | -0.0838 | 6.2593
-2.5 | 0.0899 | 0.00523 | -0.0839 | 17.1893
-2 | 0.1462 | 0.00507 | -0.084 | 28.8363
-1.5 | 0.2026 | 0.00496 | -0.0842 | 40.8468
-1 | 0.259 | 0.00487 | -0.0843 | 53.1828
-0.5 | 0.3153 | 0.00478 | -0.0844 | 65.9623
0 | 0.3716 | 0.00477 | -0.0845 | 77.9036
0.5 | 0.4277 | 0.00479 | -0.0846 | 89.2902
1 | 0.4838 | 0.00483 | -0.0847 | 100.1656
1.5 | 0.5394 | 0.00494 | -0.0846 | 109.1903
2 | 0.5949 | 0.00506 | -0.0846 | 117.5692
2.5 | 0.6495 | 0.00526 | -0.0844 | 123.4791
3 | 0.704 | 0.00547 | -0.0842 | 128.702
3.5 | 0.7575 | 0.00577 | -0.0839 | 131.2825
4 | 0.8114 | 0.00603 | -0.0836 | 134.5605
4.5 | 0.8645 | 0.00632 | -0.0831 | 136.788
5 | 0.917 | 0.00666 | -0.0826 | 137.6877
5.5 | 0.9683 | 0.00707 | -0.0819 | 136.959
6 | 1.0183 | 0.00752 | -0.0809 | 135.4122
6.5 | 1.0672 | 0.00794 | -0.0797 | 134.4081
7 | 1.1156 | 0.00828 | -0.0784 | 134.7343
7.5 | 1.1645 | 0.00887 | -0.0773 | 131.2852
8 | 1.2132 | 0.00943 | -0.0762 | 128.6532
8.5 | 1.2599 | 0.01012 | -0.0748 | 124.496
9 | 1.3065 | 0.01075 | -0.0734 | 121.5349
9.5 | 1.3516 | 0.01142 | -0.0718 | 118.3538
10 | 1.3946 | 0.01217 | -0.0698 | 114.5933
10.5 | 1.4327 | 0.01314 | -0.067 | 109.0335
11 | 1.4722 | 0.0139 | -0.0645 | 105.9137
11.5 | 1.5049 | 0.01464 | -0.0607 | 102.7937
12 | 1.5352 | 0.01539 | -0.0565 | 99.7531
12.5 | 1.5639 | 0.01627 | -0.0524 | 96.1217
13 | 1.5917 | 0.01725 | -0.0485 | 92.2725
13.5 | 1.6158 | 0.01848 | -0.0443 | 87.4351
14 | 1.6395 | 0.01981 | -0.0404 | 82.7612
14.5 | 1.6594 | 0.02147 | -0.0365 | 77.2892
15 | 1.6762 | 0.02347 | -0.0328 | 71.4188
15.5 | 1.69 | 0.02587 | -0.0294 | 65.3266
16 | 1.7007 | 0.02874 | -0.0263 | 59.1754
16.5 | 1.6941 | 0.03339 | -0.0231 | 50.7367
17 | 1.7035 | 0.03705 | -0.0216 | 45.9784
17.5 | 1.7075 | 0.04155 | -0.0206 | 41.0951
18 | 1.7092 | 0.0467 | -0.0203 | 36.5996
18.5 | 1.7016 | 0.05336 | -0.0209 | 31.8891
19 | 1.697 | 0.06018 | -0.0223 | 28.1987
19.5 | 1.6838 | 0.06864 | -0.0249 | 24.5309
20 | 1.6613 | 0.07913 | -0.0288 | 20.9946

## 75. Re 5M Mach 0.10 (1)
BIGFOIL.COM POLAR EXPORT
HN-975
HN-975 |  |  |  | Cl Max: | 1.385 | at alpha= | 10.5 | deg
JavaFoil+Calcfoil stall+Eppler ext transition |  |  |  | L/D Max: | 137.07 | at alpha= | 7.5 | deg
Re: | 5000000 |  |  | Cd Min: | 0.00664 | at alpha= | -3 | deg
Mach: | 0.1 |  |  | Cl=0 at alpha= | -3.418 | deg
|  |  |  | @ Cl=0.1, Cd= | 0.0068768
|  |  |  | @ Cl=0.4, Cd= | 0.006912
|  |  |  | @ Cl=0.6, Cd= | 0.0070853
alpha (deg) | Cl | Cd | Cm | Cl/Cd
-16.5 | -0.533 | 0.12113 | -0.037 | -4.397
-16 | -0.552 | 0.11394 | -0.038 | -4.849
-15.5 | -0.571 | 0.10717 | -0.039 | -5.329
-15 | -0.589 | 0.09969 | -0.04 | -5.903
-14.5 | -0.604 | 0.09254 | -0.042 | -6.526
-14 | -0.617 | 0.08537 | -0.044 | -7.23
-13.5 | -0.63 | 0.07632 | -0.047 | -8.251
-13 | -0.641 | 0.06622 | -0.05 | -9.683
-12.5 | -0.655 | 0.05273 | -0.055 | -12.421
-12 | -0.677 | 0.0348 | -0.061 | -19.448
-11.5 | -0.691 | 0.02182 | -0.066 | -31.669
-11 | -0.691 | 0.01572 | -0.069 | -43.939
-10.5 | -0.681 | 0.0124 | -0.071 | -54.936
-10 | -0.66 | 0.01094 | -0.073 | -60.352
-9.5 | -0.633 | 0.01005 | -0.074 | -62.943
-9 | -0.598 | 0.00945 | -0.075 | -63.242
-8.5 | -0.557 | 0.00836 | -0.076 | -66.63
-8 | -0.512 | 0.00837 | -0.076 | -61.2
-7.5 | -0.464 | 0.00806 | -0.077 | -57.535
-7 | -0.412 | 0.00813 | -0.077 | -50.722
-6.5 | -0.359 | 0.00789 | -0.078 | -45.478
-6 | -0.303 | 0.00771 | -0.078 | -39.34
-5.5 | -0.246 | 0.00755 | -0.079 | -32.59
-5 | -0.188 | 0.00735 | -0.079 | -25.565
-4.5 | -0.129 | 0.00696 | -0.08 | -18.535
-4 | -0.069 | 0.00673 | -0.08 | -10.318
-3.5 | -0.01 | 0.00682 | -0.081 | -1.402
-3 | 0.051 | 0.00664 | -0.081 | 7.624
-2.5 | 0.111 | 0.00693 | -0.082 | 16.01
-2 | 0.171 | 0.0068 | -0.082 | 25.213
-1.5 | 0.232 | 0.00719 | -0.083 | 32.229
-1 | 0.292 | 0.00711 | -0.083 | 41.055
-0.5 | 0.352 | 0.00696 | -0.084 | 50.605
0 | 0.412 | 0.0069 | -0.084 | 59.727
0.5 | 0.472 | 0.00689 | -0.084 | 68.609
1 | 0.532 | 0.00696 | -0.085 | 76.476
1.5 | 0.592 | 0.00708 | -0.085 | 83.628
2 | 0.652 | 0.00712 | -0.086 | 91.608
2.5 | 0.712 | 0.0072 | -0.086 | 98.823
3 | 0.771 | 0.00727 | -0.087 | 106.012
3.5 | 0.83 | 0.00737 | -0.087 | 112.612
4 | 0.889 | 0.00751 | -0.087 | 118.38
4.5 | 0.947 | 0.00774 | -0.088 | 122.324
5 | 1.005 | 0.00793 | -0.088 | 126.776
5.5 | 1.061 | 0.00817 | -0.089 | 129.993
6 | 1.117 | 0.00844 | -0.089 | 132.31
6.5 | 1.17 | 0.00854 | -0.089 | 137.047
7 | 1.217 | 0.00892 | -0.09 | 136.466
7.5 | 1.261 | 0.0092 | -0.09 | 137.07
8 | 1.296 | 0.01019 | -0.09 | 127.283
8.5 | 1.327 | 0.01309 | -0.091 | 101.377
9 | 1.353 | 0.01378 | -0.091 | 98.178
9.5 | 1.371 | 0.0145 | -0.091 | 94.593
10 | 1.382 | 0.01529 | -0.091 | 90.39
10.5 | 1.385 | 0.01617 | -0.091 | 85.686
11 | 1.379 | 0.01716 | -0.092 | 80.342
11.5 | 1.364 | 0.01815 | -0.091 | 75.182
12 | 1.341 | 0.01963 | -0.091 | 68.321
12.5 | 1.311 | 0.02127 | -0.091 | 61.637
13 | 1.274 | 0.02325 | -0.091 | 54.8
13.5 | 1.232 | 0.02543 | -0.09 | 48.438
14 | 1.183 | 0.02863 | -0.089 | 41.309
14.5 | 1.13 | 0.03251 | -0.089 | 34.76
15 | 1.075 | 0.03714 | -0.088 | 28.943
15.5 | 1.019 | 0.04246 | -0.087 | 24.003

## 76. Re 5M Mach 0.10 (2)
BIGFOIL.COM POLAR EXPORT
HN-975
HN-975 |  |  |  | Cl Max: | 1.6922 | at alpha= | 17.5 | deg
XFOIL ncrit=9 |  |  |  | L/D Max: | 137.612 | at alpha= | 5 | deg
Re: | 5000000 |  |  | Cd Min: | 0.17342 | at alpha= | -20 | deg
Mach: | 0.1 |  |  | Cl=0 at alpha= | -3.2975 | deg
|  |  |  | @ Cl=0.1, Cd= | 0.0052121
|  |  |  | @ Cl=0.4, Cd= | 0.0047894
|  |  |  | @ Cl=0.6, Cd= | 0.0050866
alpha (deg) | Cl | Cd | Cm | Cl/Cd
-20 | -0.7588 | 0.17342 | -0.0035 | -4.3755
-19.5 | -0.8128 | 0.15173 | -0.0153 | -5.3569
-19 | -0.9847 | 0.10994 | -0.0393 | -8.9567
-18.5 | -1.1678 | 0.07222 | -0.0622 | -16.17
-18 | -1.2734 | 0.04917 | -0.0775 | -25.8979
-17.5 | -1.3113 | 0.0374 | -0.0855 | -35.0615
-17 | -1.3189 | 0.03071 | -0.0891 | -42.9469
-16.5 | -1.3157 | 0.02641 | -0.0899 | -49.8183
-16 | -1.323 | 0.02306 | -0.0868 | -57.3721
-15.5 | -1.3415 | 0.02103 | -0.0776 | -63.7898
-15 | -1.2955 | 0.01876 | -0.0791 | -69.0565
-14.5 | -1.243 | 0.01708 | -0.0807 | -72.7752
-14 | -1.1869 | 0.01567 | -0.0824 | -75.7435
-13.5 | -1.1277 | 0.01453 | -0.0843 | -77.6118
-13 | -1.0735 | 0.01358 | -0.0848 | -79.0501
-12.5 | -1.0169 | 0.01272 | -0.0856 | -79.945
-12 | -0.9583 | 0.01164 | -0.087 | -82.3282
-11.5 | -0.897 | 0.01087 | -0.0886 | -82.5207
-11 | -0.8435 | 0.01021 | -0.0884 | -82.6151
-10.5 | -0.7891 | 0.00956 | -0.0883 | -82.5418
-10 | -0.7361 | 0.0091 | -0.0878 | -80.8901
-9.5 | -0.6844 | 0.00863 | -0.0869 | -79.3048
-9 | -0.6315 | 0.00824 | -0.0863 | -76.6383
-8 | -0.5242 | 0.00759 | -0.0853 | -69.0646
-7.5 | -0.4696 | 0.00735 | -0.0849 | -63.8912
-7 | -0.4145 | 0.0071 | -0.0846 | -58.3803
-6.5 | -0.3594 | 0.00685 | -0.0844 | -52.4672
-6 | -0.3035 | 0.00667 | -0.0843 | -45.5022
-5.5 | -0.2477 | 0.00643 | -0.0842 | -38.5226
-5 | -0.1919 | 0.00616 | -0.0841 | -31.1526
-4.5 | -0.1358 | 0.00593 | -0.084 | -22.9005
-4 | -0.0794 | 0.00575 | -0.0841 | -13.8087
-3.5 | -0.023 | 0.00558 | -0.0841 | -4.1219
-3 | 0.0338 | 0.00541 | -0.0842 | 6.2477
-2.5 | 0.0901 | 0.00524 | -0.0843 | 17.1947
-2 | 0.1468 | 0.00508 | -0.0844 | 28.8976
-1.5 | 0.2036 | 0.00497 | -0.0845 | 40.9658
-1 | 0.2603 | 0.00487 | -0.0847 | 53.4497
-0.5 | 0.3169 | 0.00479 | -0.0848 | 66.1587
0 | 0.3735 | 0.00478 | -0.0849 | 78.1381
0.5 | 0.43 | 0.0048 | -0.085 | 89.5833
1 | 0.4864 | 0.00484 | -0.085 | 100.4959
1.5 | 0.5423 | 0.00496 | -0.085 | 109.3347
2 | 0.5981 | 0.00508 | -0.0849 | 117.7362
2.5 | 0.6531 | 0.00527 | -0.0848 | 123.9279
3 | 0.7079 | 0.00549 | -0.0845 | 128.9435
3.5 | 0.7617 | 0.00579 | -0.0841 | 131.5544
4 | 0.8159 | 0.00605 | -0.0838 | 134.8595
4.5 | 0.8693 | 0.00635 | -0.0833 | 136.8976
5 | 0.922 | 0.0067 | -0.0828 | 137.6119
5.5 | 0.9739 | 0.0071 | -0.082 | 137.169
6 | 1.024 | 0.00757 | -0.081 | 135.2708
6.5 | 1.0732 | 0.008 | -0.0797 | 134.15
7 | 1.1221 | 0.00833 | -0.0783 | 134.7059
7.5 | 1.171 | 0.00893 | -0.0771 | 131.131
8 | 1.2198 | 0.00952 | -0.0759 | 128.1303
8.5 | 1.2668 | 0.0102 | -0.0744 | 124.1961
9 | 1.3131 | 0.01088 | -0.0728 | 120.6893
9.5 | 1.3583 | 0.01157 | -0.071 | 117.3984
10 | 1.3995 | 0.01244 | -0.0686 | 112.5
10.5 | 1.4387 | 0.01333 | -0.0658 | 107.9295
11 | 1.4766 | 0.0141 | -0.0628 | 104.7234
11.5 | 1.5075 | 0.01484 | -0.0584 | 101.5836
12 | 1.5381 | 0.01564 | -0.0543 | 98.344
12.5 | 1.5665 | 0.0166 | -0.05 | 94.3675
13 | 1.5934 | 0.01768 | -0.0459 | 90.1244
13.5 | 1.6167 | 0.01903 | -0.0416 | 84.9553
14 | 1.6391 | 0.02053 | -0.0376 | 79.8393
14.5 | 1.6575 | 0.0224 | -0.0337 | 73.9955
15 | 1.6721 | 0.0247 | -0.0299 | 67.6964
15.5 | 1.6806 | 0.0277 | -0.0263 | 60.6715
16 | 1.6855 | 0.03131 | -0.0233 | 53.8326
16.5 | 1.6847 | 0.03581 | -0.021 | 47.0455
17 | 1.6914 | 0.04002 | -0.0198 | 42.2639
17.5 | 1.6922 | 0.04524 | -0.0193 | 37.405
18 | 1.6888 | 0.05138 | -0.0196 | 32.8688
18.5 | 1.6763 | 0.05919 | -0.0211 | 28.3207
19 | 1.6672 | 0.06712 | -0.0233 | 24.8391
19.5 | 1.6505 | 0.07669 | -0.0268 | 21.5217
20 | 1.6191 | 0.0893 | -0.0324 | 18.131

## 77. Re 5M Mach 0.25 (1)
BIGFOIL.COM POLAR EXPORT
HN-975
HN-975 |  |  |  | Cl Max: | 1.361 | at alpha= | 9.5 | deg
JavaFoil+Calcfoil stall+Eppler ext transition |  |  |  | L/D Max: | 134.75 | at alpha= | 8 | deg
Re: | 5000000 |  |  | Cd Min: | 0.00655 | at alpha= | -2.5 | deg
Mach: | 0.25 |  |  | Cl=0 at alpha= | -3.4194 | deg
|  |  |  | @ Cl=0.1, Cd= | 0.0065929
|  |  |  | @ Cl=0.4, Cd= | 0.0070494
|  |  |  | @ Cl=0.6, Cd= | 0.0071434
alpha (deg) | Cl | Cd | Cm | Cl/Cd
-15 | -0.35 | 0.13588 | -0.027 | -2.578
-14.5 | -0.4 | 0.10783 | -0.035 | -3.708
-14 | -0.443 | 0.1002 | -0.037 | -4.421
-13.5 | -0.481 | 0.09339 | -0.038 | -5.147
-13 | -0.513 | 0.08663 | -0.04 | -5.916
-12.5 | -0.539 | 0.07949 | -0.042 | -6.775
-12 | -0.56 | 0.07089 | -0.046 | -7.894
-11.5 | -0.574 | 0.0586 | -0.052 | -9.799
-11 | -0.605 | 0.03423 | -0.063 | -17.683
-10.5 | -0.626 | 0.0199 | -0.069 | -31.457
-10 | -0.63 | 0.01363 | -0.073 | -46.22
-9.5 | -0.617 | 0.01128 | -0.075 | -54.742
-9 | -0.592 | 0.01019 | -0.077 | -58.163
-8.5 | -0.559 | 0.0095 | -0.078 | -58.824
-8 | -0.518 | 0.00834 | -0.078 | -62.046
-7.5 | -0.471 | 0.00836 | -0.079 | -56.313
-7 | -0.421 | 0.00801 | -0.079 | -52.506
-6.5 | -0.367 | 0.0081 | -0.08 | -45.263
-6 | -0.311 | 0.00789 | -0.08 | -39.38
-5.5 | -0.252 | 0.0077 | -0.081 | -32.792
-5 | -0.193 | 0.00747 | -0.081 | -25.83
-4.5 | -0.132 | 0.00707 | -0.082 | -18.747
-4 | -0.071 | 0.00683 | -0.082 | -10.443
-3.5 | -0.01 | 0.00693 | -0.083 | -1.419
-3 | 0.052 | 0.00674 | -0.083 | 7.717
-2.5 | 0.114 | 0.00655 | -0.084 | 17.405
-2 | 0.176 | 0.00693 | -0.084 | 25.39
-1.5 | 0.238 | 0.00727 | -0.085 | 32.734
-1 | 0.3 | 0.00721 | -0.085 | 41.614
-0.5 | 0.362 | 0.00708 | -0.086 | 51.135
0 | 0.424 | 0.00703 | -0.086 | 60.302
0.5 | 0.485 | 0.00701 | -0.087 | 69.228
1 | 0.547 | 0.0071 | -0.087 | 77.088
1.5 | 0.608 | 0.00715 | -0.088 | 85.121
2 | 0.67 | 0.00726 | -0.088 | 92.289
2.5 | 0.731 | 0.00735 | -0.089 | 99.403
3 | 0.792 | 0.00744 | -0.089 | 106.479
3.5 | 0.853 | 0.00755 | -0.089 | 112.869
4 | 0.913 | 0.00772 | -0.09 | 118.187
4.5 | 0.973 | 0.00797 | -0.09 | 121.986
5 | 1.032 | 0.00819 | -0.091 | 126.026
5.5 | 1.089 | 0.00848 | -0.091 | 128.425
6 | 1.146 | 0.00878 | -0.092 | 130.438
6.5 | 1.199 | 0.009 | -0.092 | 133.222
7 | 1.245 | 0.00935 | -0.092 | 133.184
7.5 | 1.284 | 0.00996 | -0.093 | 128.871
8 | 1.317 | 0.00977 | -0.093 | 134.75
8.5 | 1.341 | 0.01392 | -0.093 | 96.343
9 | 1.357 | 0.01471 | -0.093 | 92.212
9.5 | 1.361 | 0.01564 | -0.093 | 87.049
10 | 1.354 | 0.01666 | -0.094 | 81.253
10.5 | 1.333 | 0.01782 | -0.093 | 74.814
11 | 1.297 | 0.0193 | -0.093 | 67.212
11.5 | 1.249 | 0.02086 | -0.093 | 59.874
12 | 1.188 | 0.02275 | -0.093 | 52.224
12.5 | 1.113 | 0.02561 | -0.092 | 43.443
13 | 1.027 | 0.02915 | -0.091 | 35.233
13.5 | 0.931 | 0.03429 | -0.09 | 27.151
14 | 0.828 | 0.04122 | -0.088 | 20.084
14.5 | 0.718 | 0.05157 | -0.085 | 13.928

## 78. Re 5M Mach 0.25 (2)
BIGFOIL.COM POLAR EXPORT
HN-975
HN-975 |  |  |  | Cl Max: | 1.6299 | at alpha= | 14.5 | deg
XFOIL ncrit=9 |  |  |  | L/D Max: | 138.183 | at alpha= | 5 | deg
Re: | 5000000 |  |  | Cd Min: | 0.18907 | at alpha= | -19 | deg
Mach: | 0.25 |  |  | Cl=0 at alpha= | -3.2838 | deg
|  |  |  | @ Cl=0.1, Cd= | 0.0052687
|  |  |  | @ Cl=0.4, Cd= | 0.0048427
|  |  |  | @ Cl=0.6, Cd= | 0.0051209
alpha (deg) | Cl | Cd | Cm | Cl/Cd
-19 | -0.6543 | 0.18907 | 0.0006 | -3.4606
-18.5 | -0.6668 | 0.17515 | -0.0065 | -3.807
-18 | -0.6861 | 0.16056 | -0.014 | -4.2732
-17.5 | -0.7275 | 0.14243 | -0.0237 | -5.1078
-17 | -0.7943 | 0.12113 | -0.0358 | -6.5574
-16.5 | -0.8986 | 0.09588 | -0.0513 | -9.3721
-16 | -0.9869 | 0.07541 | -0.0639 | -13.0871
-15.5 | -1.0664 | 0.05644 | -0.0761 | -18.8944
-15 | -1.1144 | 0.04222 | -0.0862 | -26.3951
-14.5 | -1.1513 | 0.03165 | -0.093 | -36.376
-14 | -1.1899 | 0.02532 | -0.0916 | -46.9945
-13.5 | -1.1681 | 0.02044 | -0.094 | -57.1477
-13 | -1.1161 | 0.01751 | -0.0956 | -63.7407
-12.5 | -1.0636 | 0.01561 | -0.0954 | -68.1358
-12 | -1.0052 | 0.01396 | -0.0956 | -72.0057
-11.5 | -0.9407 | 0.01265 | -0.0967 | -74.3636
-11 | -0.8806 | 0.01146 | -0.0968 | -76.8412
-10.5 | -0.8235 | 0.01055 | -0.096 | -78.0569
-10 | -0.7686 | 0.00984 | -0.0946 | -78.1098
-9.5 | -0.7148 | 0.00923 | -0.0931 | -77.4431
-9 | -0.6594 | 0.00875 | -0.0918 | -75.36
-8.5 | -0.6039 | 0.0083 | -0.0906 | -72.759
-8 | -0.5471 | 0.00799 | -0.0897 | -68.4731
-7.5 | -0.4903 | 0.00758 | -0.0889 | -64.6834
-7 | -0.4327 | 0.00734 | -0.0883 | -58.951
-6.5 | -0.375 | 0.00703 | -0.0878 | -53.3428
-6 | -0.3169 | 0.00681 | -0.0874 | -46.5345
-5.5 | -0.2586 | 0.00656 | -0.0871 | -39.4207
-5 | -0.2004 | 0.00632 | -0.0868 | -31.7089
-4.5 | -0.1422 | 0.00604 | -0.0867 | -23.543
-4 | -0.084 | 0.00584 | -0.0865 | -14.3836
-3.5 | -0.0253 | 0.00565 | -0.0865 | -4.4779
-3 | 0.0332 | 0.00548 | -0.0865 | 6.0584
-2.5 | 0.0917 | 0.00529 | -0.0865 | 17.3346
-2 | 0.1502 | 0.00514 | -0.0866 | 29.2218
-1.5 | 0.2088 | 0.00503 | -0.0867 | 41.5109
-1 | 0.2675 | 0.00492 | -0.0868 | 54.3699
-0.5 | 0.3258 | 0.00485 | -0.0869 | 67.1753
0 | 0.3842 | 0.00484 | -0.0869 | 79.3802
0.5 | 0.4427 | 0.00485 | -0.087 | 91.2784
1 | 0.5008 | 0.00491 | -0.087 | 101.9959
1.5 | 0.5585 | 0.00502 | -0.0869 | 111.255
2 | 0.6161 | 0.00516 | -0.0868 | 119.3992
2.5 | 0.673 | 0.00535 | -0.0865 | 125.7944
3 | 0.7292 | 0.00561 | -0.0861 | 129.9822
3.5 | 0.7848 | 0.00591 | -0.0856 | 132.7919
4 | 0.8407 | 0.0062 | -0.085 | 135.5968
5 | 0.9507 | 0.00688 | -0.0836 | 138.1831
5.5 | 1.004 | 0.00731 | -0.0826 | 137.3461
6 | 1.0559 | 0.0078 | -0.0812 | 135.3718
6.5 | 1.1067 | 0.00826 | -0.0796 | 133.9831
7 | 1.1558 | 0.00867 | -0.0775 | 133.3103
7.5 | 1.2072 | 0.00926 | -0.076 | 130.3672
8 | 1.2558 | 0.00999 | -0.0739 | 125.7057
8.5 | 1.3029 | 0.01077 | -0.0716 | 120.9749
9 | 1.3484 | 0.01157 | -0.069 | 116.5428
9.5 | 1.3892 | 0.01255 | -0.0656 | 110.6932
10 | 1.4286 | 0.01339 | -0.0618 | 106.6916
10.5 | 1.4594 | 0.01428 | -0.0565 | 102.1989
11 | 1.4921 | 0.01516 | -0.0517 | 98.4235
11.5 | 1.5223 | 0.01621 | -0.0468 | 93.9112
12 | 1.5506 | 0.01744 | -0.042 | 88.9106
12.5 | 1.5743 | 0.019 | -0.037 | 82.8579
13 | 1.5958 | 0.02084 | -0.0323 | 76.5739
13.5 | 1.6119 | 0.02321 | -0.0276 | 69.4485
14 | 1.6244 | 0.02609 | -0.0235 | 62.2614
14.5 | 1.6299 | 0.02985 | -0.0198 | 54.603
15 | 1.6284 | 0.03466 | -0.017 | 46.9821
15.5 | 1.6173 | 0.04097 | -0.0153 | 39.4752
16 | 1.61 | 0.04761 | -0.0151 | 33.8164
16.5 | 1.5786 | 0.05785 | -0.017 | 27.2878
17 | 1.5528 | 0.06851 | -0.0205 | 22.6653
17.5 | 1.5243 | 0.08053 | -0.0255 | 18.9283
18 | 1.4892 | 0.09455 | -0.0325 | 15.7504
18.5 | 1.4426 | 0.11145 | -0.0419 | 12.9439
19 | 1.4033 | 0.12782 | -0.0516 | 10.9787
19.5 | 1.3724 | 0.14308 | -0.061 | 9.5918

## 79. Re 5M Mach 0.50 (1)
BIGFOIL.COM POLAR EXPORT
HN-975
HN-975 |  |  |  | Cl Max: | 1.335 | at alpha= | 7 | deg
JavaFoil+Calcfoil stall+Eppler ext transition |  |  |  | L/D Max: | 141.01 | at alpha= | 6 | deg
Re: | 5000000 |  |  | Cd Min: | 0.00673 | at alpha= | -1.5 | deg
Mach: | 0.5 |  |  | Cl=0 at alpha= | -3.4203 | deg
|  |  |  | @ Cl=0.1, Cd= | 0.0069322
|  |  |  | @ Cl=0.4, Cd= | 0.0075641
|  |  |  | @ Cl=0.6, Cd= | 0.0077197
alpha (deg) | Cl | Cd | Cm | Cl/Cd
-20 | -0.895 | 0.15774 | -0.044 | -5.674
-19.5 | -0.87 | 0.16044 | -0.045 | -5.424
-19 | -0.844 | 0.15016 | -0.045 | -5.623
-18.5 | -0.816 | 0.14538 | -0.044 | -5.611
-18 | -0.788 | 0.13971 | -0.043 | -5.643
-17.5 | -0.762 | 0.13613 | -0.043 | -5.597
-17 | -0.736 | 0.13231 | -0.044 | -5.56
-16.5 | -0.71 | 0.1272 | -0.045 | -5.583
-16 | -0.682 | 0.12194 | -0.043 | -5.59
-15.5 | -0.655 | 0.11835 | -0.043 | -5.532
-15 | -0.628 | 0.11397 | -0.043 | -5.513
-14.5 | -0.602 | 0.11163 | -0.044 | -5.394
-14 | -0.574 | 0.10595 | -0.042 | -5.421
-13.5 | -0.548 | 0.0961 | -0.043 | -5.699
-13 | -0.521 | 0.08817 | -0.043 | -5.912
-12.5 | -0.494 | 0.0935 | -0.042 | -5.281
-12 | -0.468 | 0.08309 | -0.044 | -5.628
-11.5 | -0.443 | 0.07421 | -0.047 | -5.964
-11 | -0.413 | 0.07938 | -0.041 | -5.199
-10.5 | -0.386 | 0.07117 | -0.043 | -5.429
-10 | -0.364 | 0.06028 | -0.052 | -6.036
-9.5 | -0.358 | 0.03518 | -0.07 | -10.189
-9 | -0.304 | 0.06183 | -0.04 | -4.918
-8.5 | -0.279 | 0.05408 | -0.048 | -5.16
-8 | -0.251 | 0.05209 | -0.047 | -4.828
-7.5 | -0.431 | 0.01248 | -0.085 | -34.494
-7 | -0.429 | 0.00993 | -0.088 | -43.261
-6.5 | -0.391 | 0.00856 | -0.089 | -45.713
-6 | -0.338 | 0.00842 | -0.09 | -40.177
-5.5 | -0.278 | 0.00806 | -0.09 | -34.469
-5 | -0.213 | 0.00816 | -0.091 | -26.172
-4.5 | -0.147 | 0.00787 | -0.092 | -18.691
-4 | -0.079 | 0.00734 | -0.092 | -10.822
-3.5 | -0.011 | 0.00709 | -0.093 | -1.546
-3 | 0.058 | 0.00692 | -0.093 | 8.379
-2.5 | 0.127 | 0.00694 | -0.094 | 18.345
-2 | 0.197 | 0.00683 | -0.094 | 28.811
-1.5 | 0.266 | 0.00673 | -0.095 | 39.499
-1 | 0.335 | 0.00763 | -0.095 | 43.912
-0.5 | 0.404 | 0.00756 | -0.096 | 53.486
0 | 0.473 | 0.00754 | -0.096 | 62.777
0.5 | 0.542 | 0.00756 | -0.097 | 71.676
1 | 0.611 | 0.00775 | -0.098 | 78.869
1.5 | 0.68 | 0.00794 | -0.098 | 85.62
2 | 0.748 | 0.00828 | -0.099 | 90.318
2.5 | 0.816 | 0.00866 | -0.099 | 94.208
3 | 0.884 | 0.00906 | -0.1 | 97.478
3.5 | 0.951 | 0.00845 | -0.1 | 112.561
4 | 1.017 | 0.00875 | -0.1 | 116.217
4.5 | 1.083 | 0.00911 | -0.101 | 118.842
5 | 1.145 | 0.00857 | -0.101 | 133.581
5.5 | 1.205 | 0.00923 | -0.102 | 130.594
6 | 1.262 | 0.00895 | -0.102 | 141.01
6.5 | 1.31 | 0.01245 | -0.102 | 105.202
7 | 1.335 | 0.01379 | -0.103 | 96.821
7.5 | 1.326 | 0.01648 | -0.103 | 80.512
8 | 1.245 | 0.0183 | -0.102 | 68.034
8.5 | 0.795 | 0.02036 | -0.102 | 39.051
9 | 0.811 | 0.02548 | -0.1 | 31.817
9.5 | 0.821 | 0.03144 | -0.097 | 26.108
10 | 0.81 | 0.0453 | -0.089 | 17.892
10.5 | 0.883 | 0.03331 | -0.098 | 26.516
11 | 0.803 | 0.08015 | -0.066 | 10.02
11.5 | 0.82 | 0.08482 | -0.055 | 9.667
12 | 0.855 | 0.0913 | -0.064 | 9.361

## 80. Re 5M Mach 0.50 (2)
BIGFOIL.COM POLAR EXPORT
HN-975
HN-975 |  |  |  | Cl Max: | 1.5005 | at alpha= | 10 | deg
XFOIL ncrit=9 |  |  |  | L/D Max: | 138.874 | at alpha= | 4.5 | deg
Re: | 5000000 |  |  | Cd Min: | 0.24686 | at alpha= | -19.5 | deg
Mach: | 0.5 |  |  | Cl=0 at alpha= | -3.2205 | deg
|  |  |  | @ Cl=0.1, Cd= | 0.0055741
|  |  |  | @ Cl=0.4, Cd= | 0.0050894
|  |  |  | @ Cl=0.6, Cd= | 0.0052515
alpha (deg) | Cl | Cd | Cm | Cl/Cd
-19.5 | -0.6311 | 0.24686 | 0.0165 | -2.5565
-19 | -0.6108 | 0.2388 | 0.0121 | -2.5578
-18.5 | -0.5914 | 0.2299 | 0.0077 | -2.5724
-18 | -0.5729 | 0.22088 | 0.0033 | -2.5937
-17.5 | -0.5553 | 0.21187 | -0.0009 | -2.6209
-17 | -0.5381 | 0.20295 | -0.0049 | -2.6514
-16.5 | -0.5234 | 0.19356 | -0.009 | -2.7041
-16 | -0.5068 | 0.18555 | -0.0127 | -2.7313
-15.5 | -0.4935 | 0.17674 | -0.0164 | -2.7922
-15 | -0.4821 | 0.16786 | -0.02 | -2.872
-14.5 | -0.4766 | 0.15783 | -0.0237 | -3.0197
-14 | -0.4818 | 0.14601 | -0.0281 | -3.2998
-13.5 | -0.4846 | 0.13562 | -0.0322 | -3.5732
-13 | -0.4872 | 0.12604 | -0.0358 | -3.8654
-12.5 | -0.4999 | 0.11516 | -0.0401 | -4.3409
-12 | -0.5199 | 0.10381 | -0.045 | -5.0082
-11.5 | -0.5363 | 0.09283 | -0.0511 | -5.7772
-11 | -0.5491 | 0.08056 | -0.0611 | -6.816
-10.5 | -0.5607 | 0.06855 | -0.0719 | -8.1794
-10 | -0.5743 | 0.0563 | -0.0834 | -10.2007
-9.5 | -0.5893 | 0.04367 | -0.094 | -13.4944
-9 | -0.5921 | 0.02807 | -0.1179 | -21.0937
-8.5 | -0.6018 | 0.01888 | -0.1266 | -31.875
-8 | -0.6136 | 0.01366 | -0.1182 | -44.9195
-7.5 | -0.5832 | 0.00988 | -0.1115 | -59.0283
-7 | -0.5185 | 0.00873 | -0.1077 | -59.3929
-6.5 | -0.4499 | 0.00808 | -0.1049 | -55.6807
-6 | -0.3801 | 0.00765 | -0.1028 | -49.6863
-5.5 | -0.3112 | 0.0072 | -0.101 | -43.2222
-5 | -0.2419 | 0.00691 | -0.0997 | -35.0072
-4.5 | -0.1733 | 0.00662 | -0.0986 | -26.1782
-4 | -0.1056 | 0.00625 | -0.0977 | -16.896
-3.5 | -0.0379 | 0.00601 | -0.0971 | -6.3062
-3 | 0.0299 | 0.0058 | -0.0966 | 5.1552
-2.5 | 0.0973 | 0.00558 | -0.0963 | 17.4373
-1.5 | 0.2312 | 0.00529 | -0.0959 | 43.7051
-1 | 0.2979 | 0.00519 | -0.0958 | 57.3988
-0.5 | 0.3647 | 0.0051 | -0.0957 | 71.5098
0 | 0.431 | 0.00508 | -0.0955 | 84.8425
0.5 | 0.4974 | 0.00511 | -0.0954 | 97.3386
1 | 0.5637 | 0.00518 | -0.0951 | 108.8224
1.5 | 0.6297 | 0.00531 | -0.0947 | 118.5876
2 | 0.6946 | 0.00551 | -0.094 | 126.0617
3 | 0.8227 | 0.00609 | -0.092 | 135.0903
3.5 | 0.886 | 0.00645 | -0.0907 | 137.3643
4 | 0.9487 | 0.00685 | -0.089 | 138.4964
4.5 | 1.011 | 0.00728 | -0.0871 | 138.8736
5 | 1.0726 | 0.00774 | -0.0848 | 138.5788
5.5 | 1.133 | 0.00825 | -0.0821 | 137.3333
6 | 1.1894 | 0.00889 | -0.0785 | 133.7908
6.5 | 1.2437 | 0.00949 | -0.0742 | 131.0537
7 | 1.2924 | 0.01011 | -0.0686 | 127.8338
7.5 | 1.3335 | 0.01099 | -0.0617 | 121.3376
8 | 1.3704 | 0.01211 | -0.0543 | 113.1627
8.5 | 1.4037 | 0.01349 | -0.0467 | 104.0549
9 | 1.4366 | 0.01508 | -0.0393 | 95.2653
9.5 | 1.4724 | 0.01679 | -0.0325 | 87.6951
10 | 1.5005 | 0.0192 | -0.0253 | 78.151
10.5 | 1.4993 | 0.0237 | -0.0174 | 63.2616
11 | 1.4653 | 0.03133 | -0.0116 | 46.7699
11.5 | 1.4332 | 0.04018 | -0.0096 | 35.6695
12 | 1.4029 | 0.05008 | -0.0105 | 28.0132
12.5 | 1.3674 | 0.06168 | -0.0141 | 22.1693
13 | 1.3344 | 0.07418 | -0.0198 | 17.9887
13.5 | 1.3031 | 0.08752 | -0.0269 | 14.8892
14 | 1.2699 | 0.10202 | -0.0356 | 12.4476
14.5 | 1.2404 | 0.11674 | -0.0448 | 10.6253
15 | 1.2135 | 0.13158 | -0.0545 | 9.2225

## 81. Re 6M Mach 0.00 (1)
BIGFOIL.COM POLAR EXPORT
HN-975
HN-975 |  |  |  | Cl Max: | 1.392 | at alpha= | 10.5 | deg
JavaFoil+Calcfoil stall+Eppler ext transition |  |  |  | L/D Max: | 140.471 | at alpha= | 7.5 | deg
Re: | 6000000 |  |  | Cd Min: | 0.00655 | at alpha= | -3 | deg
Mach: | 0 |  |  | Cl=0 at alpha= | -3.4167 | deg
|  |  |  | @ Cl=0.1, Cd= | 0.0068333
|  |  |  | @ Cl=0.4, Cd= | 0.006885
|  |  |  | @ Cl=0.6, Cd= | 0.007091
alpha (deg) | Cl | Cd | Cm | Cl/Cd
-16.5 | -0.57 | 0.11668 | -0.038 | -4.883
-16 | -0.587 | 0.10935 | -0.04 | -5.366
-15.5 | -0.603 | 0.10155 | -0.041 | -5.938
-15 | -0.618 | 0.0942 | -0.043 | -6.556
-14.5 | -0.632 | 0.08501 | -0.045 | -7.435
-14 | -0.644 | 0.07626 | -0.048 | -8.451
-13.5 | -0.656 | 0.06663 | -0.051 | -9.844
-13 | -0.675 | 0.05006 | -0.056 | -13.488
-12.5 | -0.692 | 0.03617 | -0.061 | -19.134
-12 | -0.707 | 0.02448 | -0.065 | -28.894
-11.5 | -0.71 | 0.01741 | -0.068 | -40.789
-11 | -0.704 | 0.01354 | -0.07 | -51.986
-10.5 | -0.689 | 0.01136 | -0.072 | -60.677
-10 | -0.665 | 0.01033 | -0.073 | -64.381
-9.5 | -0.635 | 0.00966 | -0.074 | -65.697
-9 | -0.598 | 0.0085 | -0.075 | -70.405
-8.5 | -0.557 | 0.00848 | -0.075 | -65.599
-8 | -0.511 | 0.0081 | -0.076 | -63.065
-7.5 | -0.462 | 0.00824 | -0.076 | -56.11
-7 | -0.411 | 0.00794 | -0.077 | -51.751
-6.5 | -0.357 | 0.0077 | -0.077 | -46.405
-6 | -0.302 | 0.00754 | -0.078 | -40.063
-5.5 | -0.245 | 0.00733 | -0.078 | -33.425
-5 | -0.187 | 0.00724 | -0.079 | -25.848
-4.5 | -0.128 | 0.0068 | -0.079 | -18.874
-4 | -0.069 | 0.00668 | -0.08 | -10.355
-3.5 | -0.01 | 0.0067 | -0.08 | -1.42
-3 | 0.05 | 0.00655 | -0.081 | 7.691
-2.5 | 0.11 | 0.00689 | -0.081 | 16.029
-2 | 0.17 | 0.00678 | -0.082 | 25.158
-1.5 | 0.231 | 0.00721 | -0.082 | 31.976
-1 | 0.29 | 0.00707 | -0.083 | 41.085
-0.5 | 0.35 | 0.00696 | -0.083 | 50.369
0 | 0.41 | 0.00687 | -0.084 | 59.712
0.5 | 0.47 | 0.00689 | -0.084 | 68.217
1 | 0.53 | 0.00696 | -0.084 | 76.149
1.5 | 0.589 | 0.00708 | -0.085 | 83.205
2 | 0.649 | 0.00714 | -0.085 | 90.817
2.5 | 0.708 | 0.0072 | -0.086 | 98.372
3 | 0.767 | 0.00723 | -0.086 | 106.071
3.5 | 0.826 | 0.00732 | -0.087 | 112.8
4 | 0.884 | 0.00746 | -0.087 | 118.484
4.5 | 0.943 | 0.00764 | -0.087 | 123.297
5 | 1 | 0.00783 | -0.088 | 127.796
5.5 | 1.056 | 0.00804 | -0.088 | 131.332
6 | 1.112 | 0.00827 | -0.089 | 134.406
6.5 | 1.165 | 0.00834 | -0.089 | 139.669
7 | 1.212 | 0.00868 | -0.089 | 139.644
7.5 | 1.256 | 0.00894 | -0.09 | 140.471
8 | 1.295 | 0.00949 | -0.09 | 136.503
8.5 | 1.325 | 0.01011 | -0.09 | 130.974
9 | 1.352 | 0.01322 | -0.091 | 102.209
9.5 | 1.372 | 0.01388 | -0.091 | 98.873
10 | 1.386 | 0.01462 | -0.091 | 94.784
10.5 | 1.392 | 0.01543 | -0.091 | 90.199
11 | 1.39 | 0.0163 | -0.091 | 85.306
11.5 | 1.38 | 0.01726 | -0.091 | 79.954
12 | 1.362 | 0.01836 | -0.091 | 74.191
12.5 | 1.337 | 0.01986 | -0.091 | 67.343
13 | 1.307 | 0.02141 | -0.091 | 61.032
13.5 | 1.27 | 0.02333 | -0.09 | 54.443
14 | 1.229 | 0.02578 | -0.09 | 47.669
14.5 | 1.182 | 0.02905 | -0.089 | 40.688
15 | 1.134 | 0.03266 | -0.088 | 34.71
15.5 | 1.084 | 0.03691 | -0.088 | 29.359

## 82. Re 6M Mach 0.00 (2)
BIGFOIL.COM POLAR EXPORT
HN-975
HN-975 |  |  |  | Cl Max: | 1.7484 | at alpha= | 18 | deg
XFOIL ncrit=9 |  |  |  | L/D Max: | 139.182 | at alpha= | 5 | deg
Re: | 6000000 |  |  | Cd Min: | 0.1346 | at alpha= | -20 | deg
Mach: | 0 |  |  | Cl=0 at alpha= | -3.3005 | deg
|  |  |  | @ Cl=0.1, Cd= | 0.0051405
|  |  |  | @ Cl=0.4, Cd= | 0.0047499
|  |  |  | @ Cl=0.6, Cd= | 0.005065
alpha (deg) | Cl | Cd | Cm | Cl/Cd
-20 | -0.926 | 0.1346 | -0.024 | -6.8796
-19.5 | -1.2681 | 0.06768 | -0.0645 | -18.7367
-19 | -1.3423 | 0.04986 | -0.076 | -26.9214
-18.5 | -1.3802 | 0.03828 | -0.0835 | -36.0554
-18 | -1.3898 | 0.03134 | -0.0874 | -44.3459
-17.5 | -1.3899 | 0.02647 | -0.0889 | -52.5085
-17 | -1.384 | 0.02336 | -0.0878 | -59.2466
-16.5 | -1.3911 | 0.02145 | -0.0816 | -64.8531
-16 | -1.3786 | 0.01993 | -0.0766 | -69.1721
-15.5 | -1.3314 | 0.01818 | -0.0779 | -73.2343
-15 | -1.2807 | 0.01662 | -0.0793 | -77.0578
-14.5 | -1.2261 | 0.01536 | -0.0809 | -79.8242
-14 | -1.1696 | 0.0142 | -0.0827 | -82.3662
-13.5 | -1.1105 | 0.01326 | -0.0846 | -83.7481
-12.5 | -1.0029 | 0.01171 | -0.0856 | -85.6447
-12 | -0.9451 | 0.01081 | -0.0869 | -87.4283
-11.5 | -0.889 | 0.01018 | -0.0875 | -87.3281
-11 | -0.837 | 0.00961 | -0.0872 | -87.0968
-10.5 | -0.7857 | 0.00905 | -0.0866 | -86.8177
-10 | -0.7339 | 0.00865 | -0.086 | -84.8439
-9.5 | -0.6823 | 0.00827 | -0.0853 | -82.503
-9 | -0.6297 | 0.0079 | -0.0848 | -79.7089
-8.5 | -0.5762 | 0.00765 | -0.0844 | -75.3203
-8 | -0.5225 | 0.00733 | -0.0841 | -71.2824
-7.5 | -0.468 | 0.00708 | -0.0839 | -66.1017
-7 | -0.413 | 0.00689 | -0.0837 | -59.9419
-6.5 | -0.3579 | 0.00663 | -0.0836 | -53.9819
-6 | -0.3023 | 0.00648 | -0.0836 | -46.6512
-5.5 | -0.2465 | 0.00625 | -0.0836 | -39.44
-5 | -0.1909 | 0.00602 | -0.0835 | -31.711
-4.5 | -0.1349 | 0.00581 | -0.0836 | -23.2186
-4 | -0.0789 | 0.00562 | -0.0836 | -14.0391
-3.5 | -0.0225 | 0.00547 | -0.0837 | -4.1133
-3 | 0.0339 | 0.0053 | -0.0838 | 6.3962
-2.5 | 0.0902 | 0.00517 | -0.084 | 17.4468
-2 | 0.1466 | 0.005 | -0.0841 | 29.32
-1.5 | 0.2031 | 0.00491 | -0.0843 | 41.3646
-1 | 0.2597 | 0.00482 | -0.0844 | 53.8797
-0.5 | 0.3158 | 0.00477 | -0.0845 | 66.2055
0 | 0.3723 | 0.00474 | -0.0847 | 78.5443
0.5 | 0.4285 | 0.00476 | -0.0848 | 90.021
1 | 0.4845 | 0.00481 | -0.0848 | 100.7277
1.5 | 0.54 | 0.00492 | -0.0848 | 109.7561
2 | 0.5954 | 0.00505 | -0.0848 | 117.901
2.5 | 0.6504 | 0.00523 | -0.0846 | 124.3595
3 | 0.7045 | 0.00548 | -0.0844 | 128.5584
3.5 | 0.7586 | 0.00572 | -0.0841 | 132.6224
4 | 0.8124 | 0.00599 | -0.0838 | 135.626
4.5 | 0.8658 | 0.00628 | -0.0834 | 137.8662
5 | 0.9186 | 0.0066 | -0.083 | 139.1818
5.5 | 0.9704 | 0.00699 | -0.0823 | 138.8269
6 | 1.0207 | 0.00746 | -0.0815 | 136.8231
6.5 | 1.0712 | 0.00785 | -0.0806 | 136.4586
7 | 1.1195 | 0.00825 | -0.0793 | 135.697
7.5 | 1.1678 | 0.00866 | -0.0779 | 134.8499
8 | 1.2163 | 0.00925 | -0.0768 | 131.4919
8.5 | 1.2637 | 0.00989 | -0.0755 | 127.7755
9 | 1.3107 | 0.0105 | -0.0742 | 124.8286
9.5 | 1.3567 | 0.01113 | -0.0727 | 121.8958
10 | 1.3982 | 0.012 | -0.0705 | 116.5167
10.5 | 1.4395 | 0.01279 | -0.0682 | 112.5489
11 | 1.4811 | 0.01345 | -0.066 | 110.119
11.5 | 1.519 | 0.01412 | -0.0632 | 107.5779
12 | 1.5492 | 0.01482 | -0.0589 | 104.5344
12.5 | 1.578 | 0.01565 | -0.0547 | 100.8307
13 | 1.606 | 0.01658 | -0.0506 | 96.8637
13.5 | 1.6309 | 0.01771 | -0.0463 | 92.0892
14 | 1.6544 | 0.01898 | -0.0423 | 87.1654
14.5 | 1.6743 | 0.02057 | -0.0382 | 81.3952
15 | 1.6906 | 0.02251 | -0.0342 | 75.1044
15.5 | 1.7003 | 0.02509 | -0.0301 | 67.768
16 | 1.7136 | 0.02768 | -0.0271 | 61.9075
16.5 | 1.7267 | 0.03052 | -0.0246 | 56.576
17 | 1.7375 | 0.03379 | -0.0227 | 51.4205
17.5 | 1.7443 | 0.03773 | -0.0212 | 46.2311
18 | 1.7484 | 0.04227 | -0.0203 | 41.3627
18.5 | 1.7452 | 0.04802 | -0.0202 | 36.3432
19 | 1.7422 | 0.05418 | -0.0209 | 32.1558
19.5 | 1.7344 | 0.06141 | -0.0225 | 28.243
20 | 1.7179 | 0.07039 | -0.0253 | 24.4055

## 83. Re 6M Mach 0.10 (1)
BIGFOIL.COM POLAR EXPORT
HN-975
HN-975 |  |  |  | Cl Max: | 1.387 | at alpha= | 10.5 | deg
JavaFoil+Calcfoil stall+Eppler ext transition |  |  |  | L/D Max: | 139.766 | at alpha= | 7.5 | deg
Re: | 6000000 |  |  | Cd Min: | 0.0066 | at alpha= | -3 | deg
Mach: | 0.1 |  |  | Cl=0 at alpha= | -3.418 | deg
|  |  |  | @ Cl=0.1, Cd= | 0.0068613
|  |  |  | @ Cl=0.4, Cd= | 0.006888
|  |  |  | @ Cl=0.6, Cd= | 0.0071093
alpha (deg) | Cl | Cd | Cm | Cl/Cd
-16.5 | -0.534 | 0.11884 | -0.038 | -4.49
-16 | -0.554 | 0.11156 | -0.039 | -4.961
-15.5 | -0.572 | 0.10488 | -0.04 | -5.456
-15 | -0.59 | 0.09718 | -0.042 | -6.072
-14.5 | -0.606 | 0.08957 | -0.043 | -6.768
-14 | -0.62 | 0.08198 | -0.046 | -7.564
-13.5 | -0.634 | 0.07205 | -0.049 | -8.801
-13 | -0.648 | 0.06063 | -0.053 | -10.684
-12.5 | -0.668 | 0.0443 | -0.058 | -15.068
-12 | -0.689 | 0.02872 | -0.063 | -23.997
-11.5 | -0.698 | 0.01927 | -0.067 | -36.222
-11 | -0.696 | 0.01442 | -0.07 | -48.244
-10.5 | -0.684 | 0.01173 | -0.072 | -58.333
-10 | -0.662 | 0.01055 | -0.073 | -62.807
-9.5 | -0.634 | 0.00978 | -0.074 | -64.814
-9 | -0.599 | 0.0082 | -0.075 | -72.954
-8.5 | -0.557 | 0.00856 | -0.076 | -65.163
-8 | -0.512 | 0.00818 | -0.076 | -62.65
-7.5 | -0.464 | 0.00788 | -0.077 | -58.846
-7 | -0.412 | 0.008 | -0.077 | -51.592
-6.5 | -0.359 | 0.00776 | -0.078 | -46.222
-6 | -0.303 | 0.00752 | -0.078 | -40.331
-5.5 | -0.246 | 0.00739 | -0.079 | -33.324
-5 | -0.188 | 0.00722 | -0.079 | -26.026
-4.5 | -0.129 | 0.00686 | -0.08 | -18.816
-4 | -0.069 | 0.00667 | -0.08 | -10.419
-3.5 | -0.01 | 0.00675 | -0.081 | -1.418
-3 | 0.051 | 0.0066 | -0.081 | 7.671
-2.5 | 0.111 | 0.00692 | -0.082 | 16.035
-2 | 0.171 | 0.0068 | -0.082 | 25.193
-1.5 | 0.232 | 0.0072 | -0.083 | 32.173
-1 | 0.292 | 0.00707 | -0.083 | 41.268
-0.5 | 0.352 | 0.00696 | -0.084 | 50.595
0 | 0.412 | 0.00687 | -0.084 | 59.98
0.5 | 0.472 | 0.0069 | -0.084 | 68.487
1 | 0.532 | 0.00698 | -0.085 | 76.287
1.5 | 0.592 | 0.0071 | -0.085 | 83.375
2 | 0.652 | 0.00717 | -0.086 | 90.947
2.5 | 0.712 | 0.00722 | -0.086 | 98.514
3 | 0.771 | 0.00726 | -0.087 | 106.194
3.5 | 0.83 | 0.00736 | -0.087 | 112.832
4 | 0.889 | 0.0075 | -0.087 | 118.512
4.5 | 0.947 | 0.00768 | -0.088 | 123.282
5 | 1.005 | 0.00787 | -0.088 | 127.721
5.5 | 1.061 | 0.00809 | -0.089 | 131.18
6 | 1.117 | 0.00833 | -0.089 | 134.162
6.5 | 1.17 | 0.0084 | -0.089 | 139.318
7 | 1.217 | 0.00875 | -0.09 | 139.181
7.5 | 1.261 | 0.00902 | -0.09 | 139.766
8 | 1.297 | 0.00996 | -0.09 | 130.198
8.5 | 1.328 | 0.01021 | -0.091 | 129.986
9 | 1.353 | 0.01339 | -0.091 | 101.117
9.5 | 1.372 | 0.01407 | -0.091 | 97.495
10 | 1.383 | 0.01484 | -0.091 | 93.215
10.5 | 1.387 | 0.01567 | -0.092 | 88.511
11 | 1.381 | 0.01661 | -0.092 | 83.14
11.5 | 1.367 | 0.01761 | -0.092 | 77.617
12 | 1.344 | 0.01888 | -0.091 | 71.206
12.5 | 1.314 | 0.0204 | -0.091 | 64.416
13 | 1.278 | 0.02222 | -0.091 | 57.505
13.5 | 1.236 | 0.02422 | -0.091 | 51.017
14 | 1.187 | 0.02714 | -0.09 | 43.744
14.5 | 1.135 | 0.03068 | -0.089 | 36.99
15 | 1.08 | 0.03489 | -0.088 | 30.967
15.5 | 1.025 | 0.03976 | -0.087 | 25.772

## 84. Re 6M Mach 0.10 (2)
BIGFOIL.COM POLAR EXPORT
HN-975
HN-975 |  |  |  | Cl Max: | 1.7318 | at alpha= | 17.5 | deg
XFOIL ncrit=9 |  |  |  | L/D Max: | 139.127 | at alpha= | 5 | deg
Re: | 6000000 |  |  | Cd Min: | 0.16588 | at alpha= | -20 | deg
Mach: | 0.1 |  |  | Cl=0 at alpha= | -3.2981 | deg
|  |  |  | @ Cl=0.1, Cd= | 0.0051532
|  |  |  | @ Cl=0.4, Cd= | 0.0047591
|  |  |  | @ Cl=0.6, Cd= | 0.0050641
alpha (deg) | Cl | Cd | Cm | Cl/Cd
-20 | -0.7901 | 0.16588 | -0.0073 | -4.7631
-19.5 | -0.8367 | 0.14679 | -0.0179 | -5.7
-19 | -1.1858 | 0.07648 | -0.0602 | -15.5047
-18.5 | -1.3065 | 0.05127 | -0.0767 | -25.4827
-18 | -1.3466 | 0.03917 | -0.0848 | -34.3784
-17.5 | -1.3614 | 0.03144 | -0.0894 | -43.3015
-17 | -1.3621 | 0.02648 | -0.0908 | -51.4388
-16.5 | -1.3597 | 0.02331 | -0.0891 | -58.3312
-16 | -1.3821 | 0.02134 | -0.0798 | -64.7657
-15.5 | -1.3392 | 0.01958 | -0.0802 | -68.3963
-15 | -1.2884 | 0.01799 | -0.0815 | -71.6176
-14.5 | -1.2362 | 0.01626 | -0.083 | -76.0271
-14 | -1.1804 | 0.01485 | -0.0846 | -79.4882
-13.5 | -1.1214 | 0.01373 | -0.0864 | -81.6752
-13 | -1.0704 | 0.01284 | -0.0861 | -83.3645
-12.5 | -1.0124 | 0.01204 | -0.0871 | -84.0864
-12 | -0.9535 | 0.01112 | -0.0884 | -85.7464
-11.5 | -0.8963 | 0.01037 | -0.0891 | -86.432
-11 | -0.8437 | 0.0098 | -0.0886 | -86.0918
-10.5 | -0.7921 | 0.0092 | -0.0879 | -86.0978
-10 | -0.7401 | 0.00874 | -0.0871 | -84.6796
-9.5 | -0.6877 | 0.00838 | -0.0863 | -82.0644
-9 | -0.6349 | 0.00798 | -0.0857 | -79.5614
-8.5 | -0.5809 | 0.00769 | -0.0852 | -75.5397
-8 | -0.5266 | 0.00739 | -0.0848 | -71.2585
-7.5 | -0.4717 | 0.00711 | -0.0846 | -66.3432
-7 | -0.4163 | 0.00693 | -0.0844 | -60.0722
-6.5 | -0.3607 | 0.00666 | -0.0842 | -54.1592
-6 | -0.3047 | 0.0065 | -0.0841 | -46.8769
-5.5 | -0.2485 | 0.00627 | -0.0841 | -39.6332
-5 | -0.1924 | 0.00605 | -0.084 | -31.8017
-4.5 | -0.1361 | 0.00582 | -0.084 | -23.3849
-4 | -0.0797 | 0.00563 | -0.0841 | -14.1563
-3.5 | -0.0229 | 0.00548 | -0.0842 | -4.1788
-3 | 0.0338 | 0.00532 | -0.0843 | 6.3534
-2.5 | 0.0905 | 0.00518 | -0.0844 | 17.471
-2 | 0.1473 | 0.00502 | -0.0845 | 29.3426
-1.5 | 0.204 | 0.00492 | -0.0846 | 41.4634
-1 | 0.261 | 0.00483 | -0.0848 | 54.0373
-0.5 | 0.3175 | 0.00478 | -0.0849 | 66.4226
0 | 0.3743 | 0.00475 | -0.0851 | 78.8
0.5 | 0.4308 | 0.00477 | -0.0851 | 90.3145
1 | 0.4871 | 0.00482 | -0.0852 | 101.0581
1.5 | 0.543 | 0.00493 | -0.0852 | 110.142
2 | 0.5988 | 0.00506 | -0.0851 | 118.3399
2.5 | 0.654 | 0.00525 | -0.085 | 124.5714
3 | 0.7084 | 0.00549 | -0.0847 | 129.0346
3.5 | 0.7629 | 0.00574 | -0.0844 | 132.9094
4 | 0.817 | 0.00602 | -0.0841 | 135.7143
4.5 | 0.8706 | 0.00632 | -0.0836 | 137.7532
5 | 0.9238 | 0.00664 | -0.0831 | 139.1265
5.5 | 0.976 | 0.00702 | -0.0825 | 139.0313
6 | 1.0265 | 0.0075 | -0.0815 | 136.8667
6.5 | 1.0773 | 0.0079 | -0.0806 | 136.3671
7 | 1.126 | 0.0083 | -0.0792 | 135.6627
7.5 | 1.1742 | 0.00873 | -0.0778 | 134.5017
8 | 1.2232 | 0.00932 | -0.0766 | 131.2446
8.5 | 1.2705 | 0.00999 | -0.0751 | 127.1772
9 | 1.3179 | 0.0106 | -0.0737 | 124.3302
9.5 | 1.3632 | 0.0113 | -0.0719 | 120.6372
10 | 1.4043 | 0.0122 | -0.0694 | 115.1066
10.5 | 1.446 | 0.01296 | -0.067 | 111.5741
11 | 1.4876 | 0.01362 | -0.0647 | 109.2217
11.5 | 1.5218 | 0.01431 | -0.0609 | 106.3452
12 | 1.552 | 0.01506 | -0.0565 | 103.0544
12.5 | 1.5803 | 0.01597 | -0.0521 | 98.9543
13 | 1.6079 | 0.01698 | -0.048 | 94.6938
13.5 | 1.632 | 0.01822 | -0.0436 | 89.5719
14 | 1.654 | 0.01967 | -0.0394 | 84.0874
14.5 | 1.6711 | 0.02154 | -0.035 | 77.5812
15 | 1.6797 | 0.02415 | -0.0304 | 69.5528
15.5 | 1.6977 | 0.02638 | -0.0274 | 64.3556
16 | 1.709 | 0.02931 | -0.0245 | 58.3077
16.5 | 1.7198 | 0.03257 | -0.0222 | 52.8032
17 | 1.7285 | 0.03631 | -0.0205 | 47.604
17.5 | 1.7318 | 0.0409 | -0.0194 | 42.3423
18 | 1.7316 | 0.04629 | -0.019 | 37.4076
18.5 | 1.7244 | 0.05294 | -0.0195 | 32.5727
19 | 1.7166 | 0.06023 | -0.021 | 28.5007
19.5 | 1.7052 | 0.06849 | -0.0235 | 24.8971
20 | 1.6813 | 0.07918 | -0.0276 | 21.2339

## 85. Re 6M Mach 0.25 (1)
BIGFOIL.COM POLAR EXPORT
HN-975
HN-975 |  |  |  | Cl Max: | 1.363 | at alpha= | 9.5 | deg
JavaFoil+Calcfoil stall+Eppler ext transition |  |  |  | L/D Max: | 136.809 | at alpha= | 8 | deg
Re: | 6000000 |  |  | Cd Min: | 0.00652 | at alpha= | -2.5 | deg
Mach: | 0.25 |  |  | Cl=0 at alpha= | -3.4194 | deg
|  |  |  | @ Cl=0.1, Cd= | 0.0065561
|  |  |  | @ Cl=0.4, Cd= | 0.0070187
|  |  |  | @ Cl=0.6, Cd= | 0.0071621
alpha (deg) | Cl | Cd | Cm | Cl/Cd
-15 | -0.35 | 0.13055 | -0.028 | -2.683
-14.5 | -0.4 | 0.1059 | -0.036 | -3.779
-14 | -0.444 | 0.09826 | -0.038 | -4.514
-13.5 | -0.481 | 0.09159 | -0.039 | -5.257
-13 | -0.514 | 0.08465 | -0.041 | -6.068
-12.5 | -0.54 | 0.07721 | -0.044 | -6.998
-12 | -0.564 | 0.06698 | -0.049 | -8.414
-11.5 | -0.583 | 0.05185 | -0.056 | -11.244
-11 | -0.619 | 0.02737 | -0.066 | -22.619
-10.5 | -0.633 | 0.01757 | -0.07 | -36.025
-10 | -0.634 | 0.01277 | -0.074 | -49.619
-9.5 | -0.619 | 0.01084 | -0.075 | -57.122
-9 | -0.594 | 0.00989 | -0.077 | -60.012
-8.5 | -0.56 | 0.00825 | -0.078 | -67.846
-8 | -0.518 | 0.00853 | -0.078 | -60.682
-7.5 | -0.471 | 0.00817 | -0.079 | -57.672
-7 | -0.421 | 0.00825 | -0.079 | -50.995
-6.5 | -0.367 | 0.00797 | -0.08 | -46.042
-6 | -0.311 | 0.0077 | -0.08 | -40.331
-5.5 | -0.252 | 0.00754 | -0.081 | -33.46
-5 | -0.193 | 0.00733 | -0.081 | -26.324
-4.5 | -0.132 | 0.00695 | -0.082 | -19.059
-4 | -0.071 | 0.00681 | -0.082 | -10.483
-3.5 | -0.01 | 0.00682 | -0.083 | -1.441
-3 | 0.052 | 0.00668 | -0.083 | 7.775
-2.5 | 0.114 | 0.00652 | -0.084 | 17.491
-2 | 0.176 | 0.00688 | -0.084 | 25.597
-1.5 | 0.238 | 0.00729 | -0.085 | 32.67
-1 | 0.3 | 0.00719 | -0.085 | 41.746
-0.5 | 0.362 | 0.00708 | -0.086 | 51.109
0 | 0.424 | 0.00698 | -0.086 | 60.678
0.5 | 0.485 | 0.00703 | -0.087 | 69.039
1 | 0.547 | 0.00711 | -0.087 | 76.961
1.5 | 0.608 | 0.00717 | -0.088 | 84.836
2 | 0.67 | 0.00731 | -0.088 | 91.687
2.5 | 0.731 | 0.00737 | -0.089 | 99.198
3 | 0.792 | 0.00742 | -0.089 | 106.692
3.5 | 0.853 | 0.00753 | -0.089 | 113.183
4 | 0.913 | 0.0077 | -0.09 | 118.612
4.5 | 0.973 | 0.00791 | -0.09 | 122.961
5 | 1.032 | 0.00811 | -0.091 | 127.149
5.5 | 1.089 | 0.00837 | -0.091 | 130.195
6 | 1.146 | 0.00864 | -0.092 | 132.676
6.5 | 1.199 | 0.00883 | -0.092 | 135.764
7 | 1.245 | 0.00914 | -0.092 | 136.273
7.5 | 1.284 | 0.00976 | -0.093 | 131.625
8 | 1.317 | 0.00963 | -0.093 | 136.809
8.5 | 1.341 | 0.01353 | -0.093 | 99.121
9 | 1.357 | 0.01428 | -0.093 | 95.036
9.5 | 1.363 | 0.01517 | -0.094 | 89.795
10 | 1.356 | 0.01615 | -0.094 | 83.95
10.5 | 1.335 | 0.01722 | -0.094 | 77.523
11 | 1.3 | 0.01862 | -0.094 | 69.816
11.5 | 1.252 | 0.02015 | -0.093 | 62.145
12 | 1.191 | 0.02177 | -0.093 | 54.719
12.5 | 1.117 | 0.02441 | -0.092 | 45.748
13 | 1.031 | 0.02762 | -0.091 | 37.345
13.5 | 0.936 | 0.03224 | -0.09 | 29.021
14 | 0.833 | 0.03845 | -0.089 | 21.661
14.5 | 0.724 | 0.04756 | -0.086 | 15.222

## 86. Re 6M Mach 0.25 (2)
BIGFOIL.COM POLAR EXPORT
HN-975
HN-975 |  |  |  | Cl Max: | 1.6449 | at alpha= | 15.5 | deg
XFOIL ncrit=9 |  |  |  | L/D Max: | 140.324 | at alpha= | 5 | deg
Re: | 6000000 |  |  | Cd Min: | 0.18629 | at alpha= | -19 | deg
Mach: | 0.25 |  |  | Cl=0 at alpha= | -3.285 | deg
|  |  |  | @ Cl=0.1, Cd= | 0.0052
|  |  |  | @ Cl=0.4, Cd= | 0.0048026
|  |  |  | @ Cl=0.6, Cd= | 0.0050818
alpha (deg) | Cl | Cd | Cm | Cl/Cd
-19 | -0.6645 | 0.18629 | -0.0005 | -3.567
-18.5 | -0.676 | 0.17295 | -0.0074 | -3.9086
-18 | -0.7099 | 0.15525 | -0.0167 | -4.5726
-17.5 | -0.7507 | 0.13781 | -0.0263 | -5.4474
-17 | -0.8324 | 0.11449 | -0.0399 | -7.2705
-16.5 | -0.9309 | 0.09101 | -0.0545 | -10.2285
-16 | -1.0349 | 0.0685 | -0.0687 | -15.108
-15.5 | -1.114 | 0.04963 | -0.0816 | -22.4461
-15 | -1.1627 | 0.03624 | -0.0913 | -32.0833
-14.5 | -1.1871 | 0.02851 | -0.0946 | -41.638
-14 | -1.2035 | 0.02301 | -0.0947 | -52.3033
-13.5 | -1.1632 | 0.01945 | -0.0963 | -59.8046
-12.5 | -1.0628 | 0.01455 | -0.0967 | -73.0447
-12 | -1.0019 | 0.01307 | -0.0972 | -76.6565
-11.5 | -0.9363 | 0.01189 | -0.0982 | -78.7468
-11 | -0.8816 | 0.01101 | -0.0969 | -80.0727
-10.5 | -0.8271 | 0.0101 | -0.0956 | -81.8911
-10 | -0.773 | 0.00948 | -0.094 | -81.5401
-9.5 | -0.719 | 0.00891 | -0.0924 | -80.6958
-9 | -0.6633 | 0.00848 | -0.0912 | -78.2193
-8.5 | -0.6071 | 0.00803 | -0.0901 | -75.604
-8 | -0.55 | 0.00771 | -0.0893 | -71.3359
-7.5 | -0.4925 | 0.00736 | -0.0886 | -66.9158
-7 | -0.4346 | 0.0071 | -0.088 | -61.2113
-6.5 | -0.3765 | 0.00686 | -0.0876 | -54.8834
-6 | -0.318 | 0.00661 | -0.0873 | -48.1089
-5.5 | -0.2594 | 0.00642 | -0.087 | -40.405
-5 | -0.2008 | 0.00619 | -0.0868 | -32.4394
-4.5 | -0.1426 | 0.00591 | -0.0866 | -24.1286
-4 | -0.084 | 0.00573 | -0.0866 | -14.6597
-3.5 | -0.0252 | 0.00555 | -0.0866 | -4.5405
-3 | 0.0334 | 0.00539 | -0.0866 | 6.1967
-2.5 | 0.0922 | 0.00522 | -0.0866 | 17.6628
-2 | 0.1507 | 0.00507 | -0.0867 | 29.7239
-1.5 | 0.2095 | 0.00496 | -0.0868 | 42.2379
-1 | 0.2682 | 0.00489 | -0.0869 | 54.8466
-0.5 | 0.3267 | 0.00481 | -0.087 | 67.921
0 | 0.385 | 0.0048 | -0.0871 | 80.2083
0.5 | 0.4435 | 0.00481 | -0.0872 | 92.2037
1 | 0.5017 | 0.00486 | -0.0872 | 103.2305
1.5 | 0.5594 | 0.00499 | -0.0871 | 112.1042
2 | 0.6169 | 0.00512 | -0.087 | 120.4883
2.5 | 0.6735 | 0.00534 | -0.0867 | 126.1236
3 | 0.7302 | 0.00557 | -0.0863 | 131.0952
3.5 | 0.7859 | 0.00588 | -0.0858 | 133.6565
4 | 0.8421 | 0.00615 | -0.0854 | 136.9268
4.5 | 0.8977 | 0.00645 | -0.0848 | 139.1783
5 | 0.9528 | 0.00679 | -0.0841 | 140.324
5.5 | 1.0067 | 0.0072 | -0.0831 | 139.8194
6 | 1.0587 | 0.00772 | -0.0818 | 137.1373
6.5 | 1.1107 | 0.00818 | -0.0804 | 135.7824
7 | 1.1615 | 0.00857 | -0.0787 | 135.5309
7.5 | 1.2104 | 0.00909 | -0.0766 | 133.1573
8 | 1.2594 | 0.0098 | -0.0746 | 128.5102
8.5 | 1.3077 | 0.01051 | -0.0725 | 124.4244
9 | 1.3537 | 0.01131 | -0.0699 | 119.6905
9.5 | 1.3957 | 0.01225 | -0.0667 | 113.9347
10 | 1.4384 | 0.01303 | -0.0635 | 110.3914
10.5 | 1.4731 | 0.01377 | -0.0587 | 106.9789
11 | 1.5059 | 0.01459 | -0.0538 | 103.2145
11.5 | 1.537 | 0.01557 | -0.0489 | 98.7155
12 | 1.5657 | 0.01672 | -0.0439 | 93.6423
12.5 | 1.5902 | 0.01817 | -0.0388 | 87.5179
13 | 1.6115 | 0.01993 | -0.0338 | 80.858
13.5 | 1.6292 | 0.0221 | -0.029 | 73.7195
14 | 1.6315 | 0.02554 | -0.0238 | 63.8802
14.5 | 1.6409 | 0.02893 | -0.0201 | 56.7197
15 | 1.6428 | 0.03332 | -0.0172 | 49.3037
15.5 | 1.6449 | 0.03821 | -0.0153 | 43.0489
16 | 1.6377 | 0.04453 | -0.0145 | 36.7775
16.5 | 1.6249 | 0.05219 | -0.0151 | 31.1343
17 | 1.6077 | 0.06111 | -0.0171 | 26.3083
17.5 | 1.583 | 0.07187 | -0.0209 | 22.0259
18 | 1.5508 | 0.08462 | -0.0267 | 18.3266
18.5 | 1.5087 | 0.09993 | -0.0346 | 15.0976
19 | 1.4706 | 0.11545 | -0.0434 | 12.738
19.5 | 1.4384 | 0.13042 | -0.0523 | 11.029
20 | 1.3859 | 0.14973 | -0.0648 | 9.256

## 87. Re 6M Mach 0.50 (1)
BIGFOIL.COM POLAR EXPORT
HN-975
HN-975 |  |  |  | Cl Max: | 1.336 | at alpha= | 7 | deg
JavaFoil+Calcfoil stall+Eppler ext transition |  |  |  | L/D Max: | 143.934 | at alpha= | 6 | deg
Re: | 6000000 |  |  | Cd Min: | 0.0067 | at alpha= | -1.5 | deg
Mach: | 0.5 |  |  | Cl=0 at alpha= | -3.4203 | deg
|  |  |  | @ Cl=0.1, Cd= | 0.0069622
|  |  |  | @ Cl=0.4, Cd= | 0.0075441
|  |  |  | @ Cl=0.6, Cd= | 0.0077109
alpha (deg) | Cl | Cd | Cm | Cl/Cd
-20 | -0.895 | 0.15369 | -0.044 | -5.826
-19.5 | -0.871 | 0.15777 | -0.045 | -5.52
-19 | -0.846 | 0.1458 | -0.046 | -5.799
-18.5 | -0.817 | 0.14226 | -0.045 | -5.743
-18 | -0.789 | 0.13636 | -0.044 | -5.784
-17.5 | -0.762 | 0.13379 | -0.044 | -5.696
-17 | -0.736 | 0.12781 | -0.044 | -5.757
-16.5 | -0.711 | 0.12419 | -0.045 | -5.724
-16 | -0.682 | 0.12002 | -0.044 | -5.686
-15.5 | -0.655 | 0.11531 | -0.043 | -5.679
-15 | -0.628 | 0.11097 | -0.043 | -5.663
-14.5 | -0.603 | 0.10902 | -0.044 | -5.527
-14 | -0.575 | 0.1039 | -0.043 | -5.532
-13.5 | -0.548 | 0.09436 | -0.044 | -5.811
-13 | -0.522 | 0.08644 | -0.044 | -6.039
-12.5 | -0.494 | 0.09197 | -0.043 | -5.372
-12 | -0.468 | 0.08125 | -0.045 | -5.764
-11.5 | -0.445 | 0.07138 | -0.05 | -6.229
-11 | -0.413 | 0.07844 | -0.042 | -5.265
-10.5 | -0.387 | 0.06963 | -0.046 | -5.562
-10 | -0.367 | 0.05664 | -0.056 | -6.479
-9.5 | -0.367 | 0.02848 | -0.074 | -12.889
-9 | -0.304 | 0.06103 | -0.041 | -4.986
-8.5 | -0.281 | 0.05167 | -0.052 | -5.436
-8 | -0.252 | 0.05067 | -0.05 | -4.98
-7.5 | -0.433 | 0.01177 | -0.085 | -36.818
-7 | -0.43 | 0.00964 | -0.088 | -44.639
-6.5 | -0.391 | 0.00833 | -0.089 | -46.979
-6 | -0.338 | 0.00821 | -0.09 | -41.203
-5.5 | -0.278 | 0.0082 | -0.09 | -33.875
-5 | -0.213 | 0.00799 | -0.091 | -26.735
-4.5 | -0.147 | 0.00774 | -0.092 | -19.022
-4 | -0.079 | 0.00721 | -0.092 | -11.021
-3.5 | -0.011 | 0.00701 | -0.093 | -1.563
-3 | 0.058 | 0.00709 | -0.093 | 8.177
-2.5 | 0.127 | 0.00688 | -0.094 | 18.506
-2 | 0.197 | 0.00675 | -0.094 | 29.119
-1.5 | 0.266 | 0.0067 | -0.095 | 39.733
-1 | 0.335 | 0.00761 | -0.095 | 44.041
-0.5 | 0.404 | 0.00754 | -0.096 | 53.636
0 | 0.473 | 0.00752 | -0.096 | 62.932
0.5 | 0.542 | 0.00761 | -0.097 | 71.291
1 | 0.611 | 0.00773 | -0.098 | 79.081
1.5 | 0.68 | 0.00799 | -0.098 | 85.054
2 | 0.748 | 0.0083 | -0.099 | 90.102
2.5 | 0.816 | 0.0086 | -0.099 | 94.873
3 | 0.884 | 0.00816 | -0.1 | 108.293
3.5 | 0.951 | 0.00842 | -0.1 | 112.886
4 | 1.017 | 0.0087 | -0.1 | 116.972
4.5 | 1.083 | 0.00901 | -0.101 | 120.104
5 | 1.146 | 0.0095 | -0.101 | 120.561
5.5 | 1.205 | 0.00906 | -0.102 | 133.081
6 | 1.262 | 0.00877 | -0.102 | 143.934
6.5 | 1.31 | 0.01216 | -0.102 | 107.788
7 | 1.336 | 0.01345 | -0.103 | 99.286
7.5 | 1.328 | 0.01598 | -0.103 | 83.118
8 | 1.247 | 0.01771 | -0.103 | 70.402
8.5 | 0.797 | 0.01966 | -0.102 | 40.52
9 | 0.814 | 0.02433 | -0.1 | 33.453
9.5 | 0.828 | 0.02913 | -0.098 | 28.441
10 | 0.835 | 0.0369 | -0.094 | 22.63
10.5 | 0.89 | 0.03091 | -0.099 | 28.807
11 | 0.817 | 0.0727 | -0.074 | 11.231
11.5 | 0.841 | 0.07563 | -0.072 | 11.115
12 | 0.862 | 0.08644 | -0.069 | 9.968

## 88. Re 6M Mach 0.50 (2)
BIGFOIL.COM POLAR EXPORT
HN-975
HN-975 |  |  |  | Cl Max: | 1.5152 | at alpha= | 10 | deg
XFOIL ncrit=9 |  |  |  | L/D Max: | 141.423 | at alpha= | 4.5 | deg
Re: | 6000000 |  |  | Cd Min: | 0.01842 | at alpha= | 10 | deg
Mach: | 0.5 |  |  | Cl=0 at alpha= | -99 | deg
|  |  |  | @ Cl=0.1, Cd= | 0.00503
|  |  |  | @ Cl=0.4, Cd= | 0.00503
|  |  |  | @ Cl=0.6, Cd= | 0.0051887
alpha (deg) | Cl | Cd | Cm | Cl/Cd
0 | 0.4323 | 0.00503 | -0.0958 | 85.9443
0.5 | 0.4989 | 0.00504 | -0.0957 | 98.9881
1 | 0.5652 | 0.00512 | -0.0954 | 110.3906
1.5 | 0.631 | 0.00525 | -0.095 | 120.1905
2 | 0.696 | 0.00546 | -0.0943 | 127.4725
2.5 | 0.7605 | 0.00571 | -0.0935 | 133.1874
3 | 0.8243 | 0.00603 | -0.0924 | 136.6998
3.5 | 0.888 | 0.00638 | -0.0911 | 139.185
4 | 0.9517 | 0.00673 | -0.0896 | 141.4116
4.5 | 1.014 | 0.00717 | -0.0877 | 141.4226
5 | 1.0761 | 0.00762 | -0.0855 | 141.2205
5.5 | 1.1368 | 0.00814 | -0.0828 | 139.656
6 | 1.1951 | 0.00873 | -0.0795 | 136.8958
6.5 | 1.2506 | 0.00937 | -0.0754 | 133.4685
7 | 1.3005 | 0.00993 | -0.07 | 130.9668
7.5 | 1.3426 | 0.01072 | -0.0631 | 125.2425
8 | 1.3792 | 0.01181 | -0.0555 | 116.7824
8.5 | 1.4098 | 0.01324 | -0.0474 | 106.4804
9 | 1.4499 | 0.01452 | -0.0406 | 99.8554
9.5 | 1.487 | 0.01612 | -0.0337 | 92.2457
10 | 1.5152 | 0.01842 | -0.0261 | 82.2584

## 89. Re 7M Mach 0.00 (1)
BIGFOIL.COM POLAR EXPORT
HN-975
HN-975 |  |  |  | Cl Max: | 1.393 | at alpha= | 10.5 | deg
JavaFoil+Calcfoil stall+Eppler ext transition |  |  |  | L/D Max: | 142.907 | at alpha= | 7.5 | deg
Re: | 7000000 |  |  | Cd Min: | 0.0065 | at alpha= | -3 | deg
Mach: | 0 |  |  | Cl=0 at alpha= | -3.4167 | deg
|  |  |  | @ Cl=0.1, Cd= | 0.0067917
|  |  |  | @ Cl=0.4, Cd= | 0.0069083
|  |  |  | @ Cl=0.6, Cd= | 0.0071392
alpha (deg) | Cl | Cd | Cm | Cl/Cd
-16.5 | -0.571 | 0.1147 | -0.039 | -4.975
-16 | -0.588 | 0.10714 | -0.04 | -5.488
-15.5 | -0.605 | 0.0991 | -0.042 | -6.101
-15 | -0.619 | 0.09171 | -0.044 | -6.755
-14.5 | -0.635 | 0.08199 | -0.047 | -7.741
-14 | -0.648 | 0.0726 | -0.049 | -8.928
-13.5 | -0.661 | 0.06206 | -0.052 | -10.656
-13 | -0.684 | 0.04436 | -0.058 | -15.412
-12.5 | -0.701 | 0.03167 | -0.062 | -22.126
-12 | -0.714 | 0.02193 | -0.066 | -32.539
-11.5 | -0.715 | 0.01599 | -0.068 | -44.716
-11 | -0.707 | 0.01278 | -0.07 | -55.347
-10.5 | -0.691 | 0.01095 | -0.072 | -63.138
-10 | -0.667 | 0.01006 | -0.073 | -66.313
-9.5 | -0.636 | 0.00945 | -0.074 | -67.283
-9 | -0.599 | 0.00833 | -0.075 | -71.855
-8.5 | -0.557 | 0.00829 | -0.075 | -67.157
-8 | -0.511 | 0.00795 | -0.076 | -64.244
-7.5 | -0.462 | 0.0081 | -0.076 | -57.06
-7 | -0.411 | 0.00782 | -0.077 | -52.558
-6.5 | -0.357 | 0.00759 | -0.077 | -47.115
-6 | -0.302 | 0.00739 | -0.078 | -40.866
-5.5 | -0.245 | 0.00729 | -0.078 | -33.643
-5 | -0.187 | 0.00711 | -0.079 | -26.307
-4.5 | -0.128 | 0.00676 | -0.079 | -18.982
-4 | -0.069 | 0.00688 | -0.08 | -10.053
-3.5 | -0.01 | 0.00671 | -0.08 | -1.42
-3 | 0.05 | 0.0065 | -0.081 | 7.744
-2.5 | 0.11 | 0.00685 | -0.081 | 16.121
-2 | 0.17 | 0.00674 | -0.082 | 25.289
-1.5 | 0.231 | 0.0072 | -0.082 | 31.997
-1 | 0.29 | 0.00707 | -0.083 | 41.107
-0.5 | 0.35 | 0.00695 | -0.083 | 50.415
0 | 0.41 | 0.0069 | -0.084 | 59.491
0.5 | 0.47 | 0.00691 | -0.084 | 68.031
1 | 0.53 | 0.00705 | -0.084 | 75.139
1.5 | 0.589 | 0.00713 | -0.085 | 82.635
2 | 0.649 | 0.00718 | -0.085 | 90.388
2.5 | 0.708 | 0.0072 | -0.086 | 98.33
3 | 0.767 | 0.00722 | -0.086 | 106.255
3.5 | 0.826 | 0.00732 | -0.087 | 112.852
4 | 0.884 | 0.00743 | -0.087 | 119.107
4.5 | 0.943 | 0.0076 | -0.087 | 123.988
5 | 1 | 0.00777 | -0.088 | 128.71
5.5 | 1.056 | 0.00796 | -0.088 | 132.636
6 | 1.112 | 0.00817 | -0.089 | 136.023
6.5 | 1.165 | 0.00822 | -0.089 | 141.728
7 | 1.212 | 0.00853 | -0.089 | 142.125
7.5 | 1.256 | 0.00879 | -0.09 | 142.907
8 | 1.295 | 0.00933 | -0.09 | 138.866
8.5 | 1.325 | 0.0109 | -0.09 | 121.561
9 | 1.352 | 0.01037 | -0.091 | 130.336
9.5 | 1.373 | 0.01354 | -0.091 | 101.395
10 | 1.386 | 0.01426 | -0.091 | 97.25
10.5 | 1.393 | 0.01504 | -0.091 | 92.59
11 | 1.392 | 0.01586 | -0.091 | 87.754
11.5 | 1.382 | 0.01678 | -0.091 | 82.379
12 | 1.365 | 0.0179 | -0.091 | 76.24
12.5 | 1.34 | 0.01919 | -0.091 | 69.809
13 | 1.31 | 0.02064 | -0.091 | 63.436
13.5 | 1.274 | 0.02244 | -0.091 | 56.758
14 | 1.232 | 0.02471 | -0.09 | 49.87
14.5 | 1.186 | 0.02773 | -0.09 | 42.765
15 | 1.138 | 0.03109 | -0.089 | 36.603
15.5 | 1.088 | 0.03502 | -0.088 | 31.071

## 90. Re 7M Mach 0.00 (2)
BIGFOIL.COM POLAR EXPORT
HN-975
HN-975 |  |  |  | Cl Max: | 1.7755 | at alpha= | 18 | deg
XFOIL ncrit=9 |  |  |  | L/D Max: | 140.443 | at alpha= | 5 | deg
Re: | 7000000 |  |  | Cd Min: | 0.0793 | at alpha= | -20 | deg
Mach: | 0 |  |  | Cl=0 at alpha= | -3.3009 | deg
|  |  |  | @ Cl=0.1, Cd= | 0.0051011
|  |  |  | @ Cl=0.4, Cd= | 0.0047197
|  |  |  | @ Cl=0.6, Cd= | 0.0050438
alpha (deg) | Cl | Cd | Cm | Cl/Cd
-20 | -1.2389 | 0.0793 | -0.0574 | -15.623
-19.5 | -1.3611 | 0.05382 | -0.0737 | -25.2899
-19 | -1.4023 | 0.04162 | -0.0816 | -33.6929
-18.5 | -1.4194 | 0.03346 | -0.0866 | -42.4208
-18 | -1.4217 | 0.02798 | -0.0889 | -50.8113
-17.5 | -1.4178 | 0.02414 | -0.089 | -58.7324
-17 | -1.4157 | 0.02165 | -0.0858 | -65.3903
-16.5 | -1.4251 | 0.02027 | -0.0772 | -70.3059
-16 | -1.3776 | 0.01873 | -0.0785 | -73.5505
-15.5 | -1.327 | 0.01744 | -0.0797 | -76.0894
-15 | -1.2751 | 0.01604 | -0.0811 | -79.495
-14.5 | -1.2206 | 0.0148 | -0.0826 | -82.473
-14 | -1.1643 | 0.01363 | -0.0843 | -85.4219
-13.5 | -1.1113 | 0.01273 | -0.0849 | -87.2977
-13 | -1.0571 | 0.01195 | -0.0855 | -88.4603
-12.5 | -0.9998 | 0.01126 | -0.0866 | -88.7922
-11.5 | -0.8917 | 0.00982 | -0.0872 | -90.8045
-11 | -0.8392 | 0.00933 | -0.0869 | -89.9464
-10 | -0.7374 | 0.00841 | -0.0854 | -87.6813
-9.5 | -0.685 | 0.00808 | -0.0848 | -84.7772
-9 | -0.6323 | 0.00771 | -0.0844 | -82.0104
-8.5 | -0.5785 | 0.00744 | -0.084 | -77.7554
-8 | -0.5242 | 0.00718 | -0.0838 | -73.0084
-7.5 | -0.4696 | 0.00691 | -0.0836 | -67.9595
-7 | -0.4144 | 0.00673 | -0.0835 | -61.575
-6.5 | -0.3589 | 0.0065 | -0.0835 | -55.2154
-6 | -0.3032 | 0.00633 | -0.0835 | -47.8989
-5.5 | -0.2471 | 0.00613 | -0.0835 | -40.31
-5 | -0.1913 | 0.00593 | -0.0835 | -32.2597
-4.5 | -0.1353 | 0.0057 | -0.0836 | -23.7368
-4 | -0.079 | 0.00554 | -0.0836 | -14.2599
-3.5 | -0.0225 | 0.00539 | -0.0838 | -4.1744
-3 | 0.034 | 0.00524 | -0.0839 | 6.4885
-2.5 | 0.0904 | 0.00513 | -0.084 | 17.6218
-2 | 0.1469 | 0.00496 | -0.0842 | 29.6169
-1.5 | 0.2034 | 0.00487 | -0.0843 | 41.7659
-1 | 0.2601 | 0.00481 | -0.0845 | 54.0748
-0.5 | 0.3163 | 0.00476 | -0.0846 | 66.4496
0 | 0.3728 | 0.00471 | -0.0848 | 79.1507
0.5 | 0.429 | 0.00473 | -0.0849 | 90.6977
1 | 0.485 | 0.0048 | -0.0849 | 101.0417
1.5 | 0.5407 | 0.0049 | -0.0849 | 110.3469
2 | 0.596 | 0.00503 | -0.0849 | 118.4891
2.5 | 0.6509 | 0.00522 | -0.0848 | 124.6935
3 | 0.7051 | 0.00546 | -0.0845 | 129.1392
3.5 | 0.7595 | 0.00568 | -0.0843 | 133.7148
4 | 0.8134 | 0.00596 | -0.084 | 136.4765
4.5 | 0.8669 | 0.00624 | -0.0837 | 138.9263
5 | 0.9199 | 0.00655 | -0.0833 | 140.4427
5.5 | 0.9718 | 0.00694 | -0.0826 | 140.0288
6 | 1.0228 | 0.00738 | -0.0819 | 138.5908
6.5 | 1.0735 | 0.00779 | -0.0811 | 137.8049
7 | 1.1238 | 0.00816 | -0.0802 | 137.7206
7.5 | 1.1691 | 0.00857 | -0.0782 | 136.4177
8 | 1.2189 | 0.0091 | -0.0773 | 133.9451
8.5 | 1.2672 | 0.00968 | -0.0762 | 130.9091
9 | 1.3142 | 0.0103 | -0.0748 | 127.5922
9.5 | 1.3605 | 0.01092 | -0.0734 | 124.5879
10 | 1.4026 | 0.01176 | -0.0712 | 119.2687
10.5 | 1.4457 | 0.01245 | -0.0693 | 116.1205
11 | 1.4886 | 0.01306 | -0.0673 | 113.9816
11.5 | 1.5289 | 0.01373 | -0.065 | 111.3547
12 | 1.5605 | 0.01441 | -0.0609 | 108.2929
12.5 | 1.5886 | 0.01521 | -0.0564 | 104.4444
13 | 1.6167 | 0.01609 | -0.0522 | 100.4786
13.5 | 1.6423 | 0.01716 | -0.048 | 95.7051
14 | 1.6654 | 0.01841 | -0.0437 | 90.4617
14.5 | 1.6836 | 0.02003 | -0.0392 | 84.0539
15 | 1.7007 | 0.02186 | -0.0351 | 77.7996
15.5 | 1.7209 | 0.02366 | -0.0319 | 72.7346
16 | 1.7357 | 0.026 | -0.0287 | 66.7577
16.5 | 1.7502 | 0.02857 | -0.026 | 61.2601
17 | 1.7624 | 0.03156 | -0.0237 | 55.8428
17.5 | 1.7705 | 0.03515 | -0.0219 | 50.3698
18 | 1.7755 | 0.03938 | -0.0207 | 45.0863
18.5 | 1.7754 | 0.04451 | -0.0201 | 39.8877
19 | 1.7738 | 0.05022 | -0.0202 | 35.3206
19.5 | 1.7688 | 0.05678 | -0.0212 | 31.1518
20 | 1.7565 | 0.06477 | -0.0233 | 27.119

## 91. Re 7M Mach 0.10 (1)
BIGFOIL.COM POLAR EXPORT
HN-975
HN-975 |  |  |  | Cl Max: | 1.388 | at alpha= | 10.5 | deg
JavaFoil+Calcfoil stall+Eppler ext transition |  |  |  | L/D Max: | 142.201 | at alpha= | 7.5 | deg
Re: | 7000000 |  |  | Cd Min: | 0.00655 | at alpha= | -3 | deg
Mach: | 0.1 |  |  | Cl=0 at alpha= | -3.418 | deg
|  |  |  | @ Cl=0.1, Cd= | 0.0068113
|  |  |  | @ Cl=0.4, Cd= | 0.00694
|  |  |  | @ Cl=0.6, Cd= | 0.0071567
alpha (deg) | Cl | Cd | Cm | Cl/Cd
-16.5 | -0.534 | 0.1168 | -0.038 | -4.574
-16 | -0.554 | 0.11021 | -0.039 | -5.029
-15.5 | -0.573 | 0.10273 | -0.041 | -5.582
-15 | -0.591 | 0.09535 | -0.042 | -6.202
-14.5 | -0.608 | 0.08694 | -0.045 | -6.996
-14 | -0.623 | 0.079 | -0.047 | -7.883
-13.5 | -0.638 | 0.06826 | -0.05 | -9.347
-13 | -0.654 | 0.05571 | -0.054 | -11.739
-12.5 | -0.677 | 0.03884 | -0.06 | -17.419
-12 | -0.697 | 0.02531 | -0.065 | -27.53
-11.5 | -0.703 | 0.01752 | -0.068 | -40.151
-11 | -0.699 | 0.0135 | -0.07 | -51.809
-10.5 | -0.687 | 0.01126 | -0.072 | -60.997
-10 | -0.664 | 0.01025 | -0.073 | -64.807
-9.5 | -0.635 | 0.00955 | -0.074 | -66.442
-9 | -0.599 | 0.0084 | -0.075 | -71.287
-8.5 | -0.558 | 0.00839 | -0.076 | -66.436
-8 | -0.512 | 0.00803 | -0.076 | -63.825
-7.5 | -0.464 | 0.00809 | -0.077 | -57.316
-7 | -0.412 | 0.0078 | -0.077 | -52.864
-6.5 | -0.359 | 0.00759 | -0.078 | -47.315
-6 | -0.303 | 0.00743 | -0.078 | -40.845
-5.5 | -0.246 | 0.00729 | -0.079 | -33.769
-5 | -0.188 | 0.0071 | -0.079 | -26.497
-4.5 | -0.129 | 0.00677 | -0.08 | -19.056
-4 | -0.069 | 0.00687 | -0.08 | -10.114
-3.5 | -0.01 | 0.00669 | -0.081 | -1.43
-3 | 0.051 | 0.00655 | -0.081 | 7.723
-2.5 | 0.111 | 0.00687 | -0.082 | 16.147
-2 | 0.171 | 0.00676 | -0.082 | 25.33
-1.5 | 0.232 | 0.00722 | -0.083 | 32.068
-1 | 0.292 | 0.00707 | -0.083 | 41.29
-0.5 | 0.352 | 0.00698 | -0.084 | 50.479
0 | 0.412 | 0.00693 | -0.084 | 59.517
0.5 | 0.472 | 0.00691 | -0.084 | 68.334
1 | 0.532 | 0.00707 | -0.085 | 75.267
1.5 | 0.592 | 0.00715 | -0.085 | 82.798
2 | 0.652 | 0.0072 | -0.086 | 90.539
2.5 | 0.712 | 0.00723 | -0.086 | 98.473
3 | 0.771 | 0.00725 | -0.087 | 106.348
3.5 | 0.83 | 0.00735 | -0.087 | 112.915
4 | 0.889 | 0.00746 | -0.087 | 119.165
4.5 | 0.947 | 0.00764 | -0.088 | 124.004
5 | 1.005 | 0.00781 | -0.088 | 128.637
5.5 | 1.061 | 0.00801 | -0.089 | 132.486
6 | 1.117 | 0.00822 | -0.089 | 135.826
6.5 | 1.17 | 0.00827 | -0.089 | 141.376
7 | 1.217 | 0.00859 | -0.09 | 141.669
7.5 | 1.261 | 0.00887 | -0.09 | 142.201
8 | 1.299 | 0.00944 | -0.091 | 137.683
8.5 | 1.328 | 0.00998 | -0.091 | 133.149
9 | 1.354 | 0.01307 | -0.091 | 103.63
9.5 | 1.373 | 0.01373 | -0.091 | 99.996
10 | 1.384 | 0.01447 | -0.091 | 95.682
10.5 | 1.388 | 0.01527 | -0.092 | 90.853
11 | 1.383 | 0.01616 | -0.092 | 85.554
11.5 | 1.369 | 0.01712 | -0.092 | 79.993
12 | 1.346 | 0.01838 | -0.092 | 73.243
12.5 | 1.317 | 0.0197 | -0.091 | 66.832
13 | 1.28 | 0.0214 | -0.091 | 59.827
13.5 | 1.239 | 0.02327 | -0.091 | 53.25
14 | 1.191 | 0.02597 | -0.09 | 45.852
14.5 | 1.139 | 0.02925 | -0.09 | 38.933
15 | 1.085 | 0.03311 | -0.089 | 32.752
15.5 | 1.029 | 0.03766 | -0.088 | 27.321

## 92. Re 7M Mach 0.10 (2)
BIGFOIL.COM POLAR EXPORT
HN-975
HN-975 |  |  |  | Cl Max: | 1.7607 | at alpha= | 18 | deg
XFOIL ncrit=9 |  |  |  | L/D Max: | 140.608 | at alpha= | 5 | deg
Re: | 7000000 |  |  | Cd Min: | 0.16314 | at alpha= | -20 | deg
Mach: | 0.1 |  |  | Cl=0 at alpha= | -3.2984 | deg
|  |  |  | @ Cl=0.1, Cd= | 0.0051122
|  |  |  | @ Cl=0.4, Cd= | 0.0047289
|  |  |  | @ Cl=0.6, Cd= | 0.0050526
alpha (deg) | Cl | Cd | Cm | Cl/Cd
-20 | -0.8026 | 0.16314 | -0.0086 | -4.9197
-19.5 | -1.1647 | 0.08698 | -0.054 | -13.3904
-19 | -1.3109 | 0.05751 | -0.073 | -22.7943
-18.5 | -1.3634 | 0.04342 | -0.0824 | -31.4003
-18 | -1.3864 | 0.03425 | -0.0882 | -40.4788
-17.5 | -1.3921 | 0.02823 | -0.091 | -49.3128
-17 | -1.392 | 0.02412 | -0.0908 | -57.7114
-16.5 | -1.3974 | 0.02162 | -0.0861 | -64.6346
-16 | -1.3872 | 0.01994 | -0.0811 | -69.5687
-15.5 | -1.3382 | 0.01836 | -0.0822 | -72.8867
-15 | -1.2859 | 0.01694 | -0.0834 | -75.9091
-14.5 | -1.2309 | 0.01569 | -0.0848 | -78.4512
-14 | -1.1751 | 0.01429 | -0.0863 | -82.2323
-13.5 | -1.1206 | 0.0132 | -0.087 | -84.8939
-13 | -1.0673 | 0.01232 | -0.0872 | -86.6315
-12.5 | -1.0095 | 0.01152 | -0.0882 | -87.6302
-11.5 | -0.8991 | 0.01003 | -0.0887 | -89.6411
-11 | -0.8463 | 0.00946 | -0.0882 | -89.4609
-10.5 | -0.7952 | 0.00896 | -0.0873 | -88.75
-10 | -0.7436 | 0.0085 | -0.0865 | -87.4824
-9.5 | -0.6906 | 0.00817 | -0.0859 | -84.5288
-9 | -0.6374 | 0.00779 | -0.0853 | -81.8228
-8.5 | -0.5832 | 0.00749 | -0.0849 | -77.8638
-8 | -0.5284 | 0.00724 | -0.0846 | -72.9834
-7.5 | -0.4733 | 0.00695 | -0.0843 | -68.1007
-7 | -0.4176 | 0.00676 | -0.0842 | -61.7751
-6.5 | -0.3617 | 0.00653 | -0.0841 | -55.3905
-6 | -0.3056 | 0.00635 | -0.084 | -48.126
-5.5 | -0.2491 | 0.00616 | -0.084 | -40.4383
-5 | -0.1928 | 0.00595 | -0.084 | -32.4034
-4.5 | -0.1364 | 0.00571 | -0.084 | -23.8879
-4 | -0.0798 | 0.00556 | -0.0841 | -14.3525
-3.5 | -0.0229 | 0.0054 | -0.0842 | -4.2407
-3 | 0.0339 | 0.00525 | -0.0843 | 6.4571
-2.5 | 0.0907 | 0.00514 | -0.0844 | 17.6459
-2 | 0.1476 | 0.00497 | -0.0846 | 29.6982
-1.5 | 0.2044 | 0.00488 | -0.0847 | 41.8852
-1 | 0.2614 | 0.00481 | -0.0849 | 54.3451
-0.5 | 0.318 | 0.00476 | -0.085 | 66.8067
0 | 0.3748 | 0.00472 | -0.0852 | 79.4068
0.5 | 0.4313 | 0.00474 | -0.0853 | 90.9916
1 | 0.4876 | 0.0048 | -0.0853 | 101.5833
1.5 | 0.5437 | 0.00491 | -0.0853 | 110.7332
2 | 0.5992 | 0.00505 | -0.0852 | 118.6535
2.5 | 0.6545 | 0.00523 | -0.0851 | 125.1434
3 | 0.7091 | 0.00548 | -0.0848 | 129.3978
3.5 | 0.7638 | 0.0057 | -0.0846 | 134
4 | 0.8179 | 0.00599 | -0.0843 | 136.5442
4.5 | 0.8717 | 0.00627 | -0.0839 | 139.0271
5 | 0.9252 | 0.00658 | -0.0834 | 140.6079
5.5 | 0.9774 | 0.00698 | -0.0828 | 140.0287
6 | 1.0287 | 0.00742 | -0.082 | 138.6388
6.5 | 1.0798 | 0.00782 | -0.0811 | 138.0818
7 | 1.1302 | 0.00822 | -0.0801 | 137.4939
7.5 | 1.1759 | 0.00862 | -0.0781 | 136.4153
8 | 1.2256 | 0.00919 | -0.077 | 133.3624
8.5 | 1.2743 | 0.00976 | -0.0758 | 130.5635
9 | 1.3212 | 0.01042 | -0.0743 | 126.7946
9.5 | 1.3672 | 0.01108 | -0.0726 | 123.3935
10 | 1.4096 | 0.01191 | -0.0703 | 118.3543
10.5 | 1.453 | 0.01259 | -0.0683 | 115.4091
11 | 1.4955 | 0.01323 | -0.0661 | 113.0385
11.5 | 1.5332 | 0.01391 | -0.063 | 110.2229
12 | 1.5631 | 0.01463 | -0.0584 | 106.8421
12.5 | 1.5914 | 0.0155 | -0.0539 | 102.671
13 | 1.6188 | 0.01648 | -0.0495 | 98.2282
13.5 | 1.6436 | 0.01765 | -0.0451 | 93.1218
14 | 1.6639 | 0.01913 | -0.0405 | 86.9786
14.5 | 1.6824 | 0.02085 | -0.0362 | 80.6906
15 | 1.7003 | 0.02278 | -0.0323 | 74.64
15.5 | 1.7194 | 0.02481 | -0.0291 | 69.3027
16 | 1.7328 | 0.02743 | -0.0259 | 63.1717
16.5 | 1.7452 | 0.03038 | -0.0234 | 57.4457
17 | 1.7545 | 0.03386 | -0.0213 | 51.8163
17.5 | 1.7601 | 0.038 | -0.0197 | 46.3184
18 | 1.7607 | 0.04303 | -0.0189 | 40.918
18.5 | 1.7568 | 0.04901 | -0.0189 | 35.8457
19 | 1.7514 | 0.05564 | -0.0198 | 31.4774
19.5 | 1.7431 | 0.06311 | -0.0216 | 27.62
20 | 1.7237 | 0.07271 | -0.0248 | 23.7065

## 93. Re 7M Mach 0.25 (1)
BIGFOIL.COM POLAR EXPORT
HN-975
HN-975 |  |  |  | Cl Max: | 1.364 | at alpha= | 9.5 | deg
JavaFoil+Calcfoil stall+Eppler ext transition |  |  |  | L/D Max: | 138.787 | at alpha= | 7 | deg
Re: | 7000000 |  |  | Cd Min: | 0.00652 | at alpha= | -2.5 | deg
Mach: | 0.25 |  |  | Cl=0 at alpha= | -3.4194 | deg
|  |  |  | @ Cl=0.1, Cd= | 0.0065471
|  |  |  | @ Cl=0.4, Cd= | 0.0070355
|  |  |  | @ Cl=0.6, Cd= | 0.0072056
alpha (deg) | Cl | Cd | Cm | Cl/Cd
-15.5 | -0.299 | 0.12294 | -0.034 | -2.431
-15 | -0.35 | 0.12822 | -0.028 | -2.733
-14.5 | -0.4 | 0.10487 | -0.037 | -3.818
-14 | -0.444 | 0.09686 | -0.039 | -4.585
-13.5 | -0.482 | 0.09013 | -0.04 | -5.35
-13 | -0.515 | 0.08279 | -0.042 | -6.219
-12.5 | -0.542 | 0.07493 | -0.046 | -7.237
-12 | -0.567 | 0.06386 | -0.051 | -8.876
-11.5 | -0.591 | 0.04622 | -0.058 | -12.781
-11 | -0.627 | 0.0238 | -0.067 | -26.347
-10.5 | -0.638 | 0.01603 | -0.071 | -39.8
-10 | -0.637 | 0.01214 | -0.074 | -52.425
-9.5 | -0.621 | 0.01051 | -0.076 | -59.085
-9 | -0.595 | 0.00965 | -0.077 | -61.612
-8.5 | -0.56 | 0.00845 | -0.078 | -66.259
-8 | -0.518 | 0.00838 | -0.078 | -61.78
-7.5 | -0.471 | 0.00798 | -0.079 | -59.056
-7 | -0.421 | 0.00804 | -0.079 | -52.305
-6.5 | -0.367 | 0.00778 | -0.08 | -47.169
-6 | -0.311 | 0.00759 | -0.08 | -40.947
-5.5 | -0.252 | 0.00738 | -0.081 | -34.22
-5 | -0.193 | 0.00722 | -0.081 | -26.73
-4.5 | -0.132 | 0.00686 | -0.082 | -19.311
-4 | -0.071 | 0.00673 | -0.082 | -10.609
-3.5 | -0.01 | 0.00677 | -0.083 | -1.451
-3 | 0.052 | 0.00664 | -0.083 | 7.825
-2.5 | 0.114 | 0.00652 | -0.084 | 17.477
-2 | 0.176 | 0.00684 | -0.084 | 25.737
-1.5 | 0.238 | 0.00729 | -0.085 | 32.675
-1 | 0.3 | 0.00718 | -0.085 | 41.8
-0.5 | 0.362 | 0.00706 | -0.086 | 51.273
0 | 0.424 | 0.00702 | -0.086 | 60.311
0.5 | 0.485 | 0.00704 | -0.087 | 68.917
1 | 0.547 | 0.00711 | -0.087 | 76.925
1.5 | 0.608 | 0.00722 | -0.088 | 84.261
2 | 0.67 | 0.00733 | -0.088 | 91.329
2.5 | 0.731 | 0.00737 | -0.089 | 99.244
3 | 0.792 | 0.00741 | -0.089 | 106.91
3.5 | 0.853 | 0.00754 | -0.089 | 113.131
4 | 0.913 | 0.00765 | -0.09 | 119.33
4.5 | 0.973 | 0.00786 | -0.09 | 123.77
5 | 1.032 | 0.00806 | -0.091 | 127.977
5.5 | 1.089 | 0.00829 | -0.091 | 131.368
6 | 1.146 | 0.00854 | -0.092 | 134.155
6.5 | 1.199 | 0.00871 | -0.092 | 137.695
7 | 1.245 | 0.00897 | -0.092 | 138.787
7.5 | 1.287 | 0.0094 | -0.093 | 136.896
8 | 1.318 | 0.0104 | -0.093 | 126.667
8.5 | 1.342 | 0.01321 | -0.093 | 101.586
9 | 1.358 | 0.01393 | -0.093 | 97.466
9.5 | 1.364 | 0.01479 | -0.094 | 92.195
10 | 1.357 | 0.01572 | -0.094 | 86.298
10.5 | 1.337 | 0.01676 | -0.094 | 79.793
11 | 1.302 | 0.01807 | -0.094 | 72.071
11.5 | 1.254 | 0.01951 | -0.093 | 64.291
12 | 1.194 | 0.02111 | -0.093 | 56.557
12.5 | 1.12 | 0.02345 | -0.093 | 47.752
13 | 1.035 | 0.02642 | -0.092 | 39.173
13.5 | 0.939 | 0.03066 | -0.091 | 30.647
14 | 0.836 | 0.03671 | -0.089 | 22.776
14.5 | 0.728 | 0.04463 | -0.087 | 16.313

## 94. Re 7M Mach 0.25 (2)
BIGFOIL.COM POLAR EXPORT
HN-975
HN-975 |  |  |  | Cl Max: | 1.6755 | at alpha= | 15.5 | deg
XFOIL ncrit=9 |  |  |  | L/D Max: | 141.573 | at alpha= | 5 | deg
Re: | 7000000 |  |  | Cd Min: | 0.21217 | at alpha= | -20 | deg
Mach: | 0.25 |  |  | Cl=0 at alpha= | -3.2854 | deg
|  |  |  | @ Cl=0.1, Cd= | 0.0051506
|  |  |  | @ Cl=0.4, Cd= | 0.0047749
|  |  |  | @ Cl=0.6, Cd= | 0.0050686
alpha (deg) | Cl | Cd | Cm | Cl/Cd
-20 | -0.657 | 0.21217 | 0.0127 | -3.0966
-19 | -0.6679 | 0.18555 | -0.0006 | -3.5996
-18.5 | -0.6798 | 0.17219 | -0.0076 | -3.948
-18 | -0.7139 | 0.15453 | -0.017 | -4.6198
-17.5 | -0.7777 | 0.13269 | -0.0292 | -5.861
-17 | -0.9009 | 0.10318 | -0.0474 | -8.7313
-16.5 | -1.0271 | 0.07688 | -0.0643 | -13.3598
-16 | -1.1118 | 0.05745 | -0.0771 | -19.3525
-15.5 | -1.1698 | 0.04211 | -0.0881 | -27.7796
-15 | -1.2064 | 0.03154 | -0.095 | -38.2498
-14.5 | -1.2308 | 0.02558 | -0.0948 | -48.1157
-14 | -1.2142 | 0.02072 | -0.0972 | -58.6004
-13.5 | -1.1658 | 0.0178 | -0.0984 | -65.4944
-13 | -1.1127 | 0.01584 | -0.0984 | -70.2462
-12.5 | -1.0611 | 0.01387 | -0.0977 | -76.5032
-12 | -0.9982 | 0.01245 | -0.0985 | -80.1767
-11.5 | -0.9393 | 0.0114 | -0.0981 | -82.3947
-11 | -0.8835 | 0.01057 | -0.0969 | -83.5856
-10.5 | -0.8308 | 0.00981 | -0.095 | -84.6891
-10 | -0.7773 | 0.0092 | -0.0933 | -84.4891
-9.5 | -0.7223 | 0.00868 | -0.0919 | -83.2143
-9 | -0.6665 | 0.00824 | -0.0907 | -80.8859
-8.5 | -0.6095 | 0.00784 | -0.0898 | -77.7423
-8 | -0.5522 | 0.0075 | -0.089 | -73.6267
-7.5 | -0.4942 | 0.00721 | -0.0884 | -68.5437
-7 | -0.4361 | 0.00692 | -0.0879 | -63.0202
-6.5 | -0.3775 | 0.00673 | -0.0875 | -56.0921
-6 | -0.3189 | 0.00646 | -0.0872 | -49.3653
-5.5 | -0.26 | 0.0063 | -0.0869 | -41.2698
-5 | -0.2012 | 0.00608 | -0.0868 | -33.0921
-4.5 | -0.1428 | 0.00583 | -0.0867 | -24.494
-4 | -0.0842 | 0.00562 | -0.0866 | -14.9822
-3.5 | -0.0252 | 0.00546 | -0.0866 | -4.6154
-3 | 0.0335 | 0.00531 | -0.0866 | 6.3089
-2.5 | 0.0924 | 0.00517 | -0.0867 | 17.8723
-2 | 0.1511 | 0.00502 | -0.0868 | 30.0996
-1.5 | 0.2099 | 0.00492 | -0.0869 | 42.6626
-1 | 0.2687 | 0.00485 | -0.087 | 55.4021
-0.5 | 0.3272 | 0.0048 | -0.0871 | 68.1667
0 | 0.3856 | 0.00477 | -0.0872 | 80.8386
0.5 | 0.4441 | 0.00479 | -0.0873 | 92.714
1 | 0.5024 | 0.00485 | -0.0873 | 103.5876
1.5 | 0.5601 | 0.00495 | -0.0873 | 113.1515
2 | 0.6173 | 0.00512 | -0.0871 | 120.5664
2.5 | 0.6743 | 0.00532 | -0.0868 | 126.7481
3 | 0.7308 | 0.00556 | -0.0865 | 131.4388
3.5 | 0.787 | 0.00583 | -0.0861 | 134.9914
4 | 0.8432 | 0.00611 | -0.0856 | 138.0033
4.5 | 0.899 | 0.00641 | -0.085 | 140.2496
5 | 0.9542 | 0.00674 | -0.0844 | 141.5727
5.5 | 1.0085 | 0.00713 | -0.0835 | 141.4446
6 | 1.0608 | 0.00765 | -0.0822 | 138.6667
6.5 | 1.1142 | 0.00805 | -0.0811 | 138.4099
7 | 1.1655 | 0.00853 | -0.0795 | 136.6354
7.5 | 1.211 | 0.00897 | -0.0766 | 135.0056
8 | 1.2629 | 0.00962 | -0.0752 | 131.2786
8.5 | 1.3121 | 0.01029 | -0.0732 | 127.5121
9 | 1.3574 | 0.01113 | -0.0706 | 121.9587
9.5 | 1.4015 | 0.01197 | -0.0676 | 117.0844
10 | 1.4462 | 0.01269 | -0.0647 | 113.9638
10.5 | 1.4847 | 0.01339 | -0.0607 | 110.8813
11 | 1.5171 | 0.01417 | -0.0556 | 107.0642
11.5 | 1.5483 | 0.0151 | -0.0505 | 102.5364
12 | 1.5775 | 0.01619 | -0.0455 | 97.4367
12.5 | 1.6018 | 0.01759 | -0.0402 | 91.0631
13 | 1.6185 | 0.01954 | -0.0345 | 82.8301
13.5 | 1.6366 | 0.02163 | -0.0296 | 75.6634
14 | 1.6549 | 0.02395 | -0.0254 | 69.0981
14.5 | 1.6668 | 0.02698 | -0.0215 | 61.7791
15 | 1.6718 | 0.03089 | -0.018 | 54.1211
15.5 | 1.6755 | 0.03535 | -0.0156 | 47.3975
16 | 1.6714 | 0.04105 | -0.0142 | 40.7162
16.5 | 1.6611 | 0.04803 | -0.014 | 34.5846
17 | 1.646 | 0.05626 | -0.0153 | 29.257
17.5 | 1.6245 | 0.06611 | -0.0182 | 24.5727
18 | 1.5944 | 0.07804 | -0.023 | 20.4305
18.5 | 1.5558 | 0.09219 | -0.0299 | 16.876
19 | 1.519 | 0.10696 | -0.0379 | 14.2016
19.5 | 1.4872 | 0.12148 | -0.0463 | 12.2423
20 | 1.4363 | 0.14002 | -0.058 | 10.2578

## 95. Re 7M Mach 0.50 (1)
BIGFOIL.COM POLAR EXPORT
HN-975
HN-975 |  |  |  | Cl Max: | 1.336 | at alpha= | 7 | deg
JavaFoil+Calcfoil stall+Eppler ext transition |  |  |  | L/D Max: | 141.333 | at alpha= | 6.5 | deg
Re: | 7000000 |  |  | Cd Min: | 0.00663 | at alpha= | -1.5 | deg
Mach: | 0.5 |  |  | Cl=0 at alpha= | -3.4203 | deg
|  |  |  | @ Cl=0.1, Cd= | 0.0069326
|  |  |  | @ Cl=0.4, Cd= | 0.0075335
|  |  |  | @ Cl=0.6, Cd= | 0.0077261
alpha (deg) | Cl | Cd | Cm | Cl/Cd
-20 | -0.896 | 0.15191 | -0.044 | -5.896
-19.5 | -0.871 | 0.15564 | -0.045 | -5.598
-19 | -0.847 | 0.14294 | -0.046 | -5.924
-18.5 | -0.818 | 0.13935 | -0.045 | -5.868
-18 | -0.789 | 0.13501 | -0.044 | -5.843
-17.5 | -0.762 | 0.13102 | -0.044 | -5.818
-17 | -0.736 | 0.12778 | -0.044 | -5.76
-16.5 | -0.712 | 0.12214 | -0.046 | -5.827
-16 | -0.683 | 0.11723 | -0.044 | -5.828
-15.5 | -0.655 | 0.11209 | -0.043 | -5.845
-15 | -0.629 | 0.11061 | -0.043 | -5.684
-14.5 | -0.603 | 0.1075 | -0.045 | -5.609
-14 | -0.575 | 0.10209 | -0.043 | -5.634
-13.5 | -0.549 | 0.09242 | -0.044 | -5.938
-13 | -0.523 | 0.0845 | -0.046 | -6.193
-12.5 | -0.494 | 0.09048 | -0.043 | -5.465
-12 | -0.469 | 0.07965 | -0.047 | -5.894
-11.5 | -0.447 | 0.06844 | -0.053 | -6.534
-11 | -0.413 | 0.07735 | -0.043 | -5.342
-10.5 | -0.388 | 0.06836 | -0.047 | -5.675
-10 | -0.37 | 0.05305 | -0.059 | -6.977
-9.5 | -0.373 | 0.02434 | -0.076 | -15.326
-9 | -0.305 | 0.06028 | -0.042 | -5.054
-8.5 | -0.283 | 0.04843 | -0.056 | -5.854
-8 | -0.253 | 0.04906 | -0.053 | -5.167
-7.5 | -0.435 | 0.01126 | -0.086 | -38.647
-7 | -0.431 | 0.00941 | -0.088 | -45.776
-6.5 | -0.392 | 0.00851 | -0.089 | -46.032
-6 | -0.338 | 0.00805 | -0.09 | -42.06
-5.5 | -0.278 | 0.00809 | -0.09 | -34.348
-5 | -0.214 | 0.0078 | -0.091 | -27.373
-4.5 | -0.147 | 0.00757 | -0.092 | -19.431
-4 | -0.079 | 0.0071 | -0.092 | -11.185
-3.5 | -0.011 | 0.00693 | -0.093 | -1.581
-3 | 0.058 | 0.00703 | -0.093 | 8.251
-2.5 | 0.127 | 0.00687 | -0.094 | 18.533
-2 | 0.197 | 0.0067 | -0.094 | 29.347
-1.5 | 0.266 | 0.00663 | -0.095 | 40.118
-1 | 0.335 | 0.00759 | -0.095 | 44.174
-0.5 | 0.404 | 0.00753 | -0.096 | 53.661
0 | 0.473 | 0.00755 | -0.096 | 62.685
0.5 | 0.542 | 0.0076 | -0.097 | 71.377
1 | 0.611 | 0.00775 | -0.098 | 78.835
1.5 | 0.68 | 0.00802 | -0.098 | 84.751
2 | 0.748 | 0.00826 | -0.099 | 90.532
2.5 | 0.816 | 0.00858 | -0.099 | 95.133
3 | 0.884 | 0.00815 | -0.1 | 108.375
3.5 | 0.951 | 0.00837 | -0.1 | 113.592
4 | 1.017 | 0.00863 | -0.1 | 117.921
4.5 | 1.083 | 0.00893 | -0.101 | 121.226
5 | 1.147 | 0.00941 | -0.101 | 121.893
5.5 | 1.206 | 0.00893 | -0.102 | 134.96
6 | 1.262 | 0.00963 | -0.102 | 131.111
6.5 | 1.311 | 0.00927 | -0.102 | 141.333
7 | 1.336 | 0.01321 | -0.103 | 101.186
7.5 | 1.329 | 0.01557 | -0.103 | 85.349
8 | 1.248 | 0.01724 | -0.103 | 72.436
8.5 | 0.798 | 0.0191 | -0.102 | 41.785
9 | 0.816 | 0.02343 | -0.101 | 34.844
9.5 | 0.832 | 0.02784 | -0.099 | 29.895
10 | 0.846 | 0.03331 | -0.096 | 25.397
10.5 | 0.895 | 0.02928 | -0.099 | 30.583
11 | 0.834 | 0.06381 | -0.081 | 13.079
11.5 | 0.888 | 0.05423 | -0.088 | 16.372
12 | 0.871 | 0.08066 | -0.074 | 10.799

## 96. Re 7M Mach 0.50 (2)
BIGFOIL.COM POLAR EXPORT
HN-975
HN-975 |  |  |  | Cl Max: | 1.5271 | at alpha= | 10 | deg
XFOIL ncrit=9 |  |  |  | L/D Max: | 144.489 | at alpha= | 4.5 | deg
Re: | 7000000 |  |  | Cd Min: | 0.2557 | at alpha= | -20 | deg
Mach: | 0.5 |  |  | Cl=0 at alpha= | -3.2265 | deg
|  |  |  | @ Cl=0.1, Cd= | 0.0054067
|  |  |  | @ Cl=0.4, Cd= | 0.004995
|  |  |  | @ Cl=0.6, Cd= | 0.0051469
alpha (deg) | Cl | Cd | Cm | Cl/Cd
-20 | -0.6526 | 0.2557 | 0.0216 | -2.5522
-19.5 | -0.635 | 0.24446 | 0.0166 | -2.5976
-19 | -0.6141 | 0.23671 | 0.0123 | -2.5943
-18.5 | -0.5964 | 0.22715 | 0.0076 | -2.6256
-18 | -0.5763 | 0.21944 | 0.0034 | -2.6262
-17.5 | -0.5577 | 0.21121 | -0.0007 | -2.6405
-17 | -0.5407 | 0.20233 | -0.0048 | -2.6724
-16.5 | -0.5261 | 0.19287 | -0.009 | -2.7277
-16 | -0.5111 | 0.18427 | -0.0127 | -2.7736
-15.5 | -0.5065 | 0.17287 | -0.0173 | -2.9299
-15 | -0.4997 | 0.16305 | -0.0212 | -3.0647
-14.5 | -0.4941 | 0.15374 | -0.0248 | -3.2139
-14 | -0.5023 | 0.14181 | -0.0297 | -3.5421
-13.5 | -0.511 | 0.13076 | -0.0343 | -3.9079
-13 | -0.5215 | 0.12017 | -0.0386 | -4.3397
-12.5 | -0.5311 | 0.11005 | -0.0432 | -4.826
-12 | -0.5388 | 0.09821 | -0.0516 | -5.4862
-11.5 | -0.5469 | 0.08685 | -0.0603 | -6.2971
-11 | -0.5566 | 0.07543 | -0.0698 | -7.379
-10.5 | -0.5669 | 0.06419 | -0.0796 | -8.8316
-10 | -0.5837 | 0.05322 | -0.088 | -10.9677
-9 | -0.5818 | 0.02195 | -0.1362 | -26.5057
-8.5 | -0.6276 | 0.01777 | -0.1248 | -35.318
-8 | -0.6326 | 0.0124 | -0.1169 | -51.0161
-7.5 | -0.5934 | 0.00903 | -0.1105 | -65.7143
-7 | -0.5252 | 0.00805 | -0.107 | -65.2422
-6.5 | -0.4544 | 0.00754 | -0.1044 | -60.2653
-6 | -0.3834 | 0.00717 | -0.1025 | -53.4728
-5.5 | -0.3132 | 0.00682 | -0.1009 | -45.9238
-5 | -0.2432 | 0.00655 | -0.0997 | -37.1298
-4.5 | -0.1738 | 0.0063 | -0.0987 | -27.5873
-4 | -0.1054 | 0.006 | -0.0979 | -17.5667
-3.5 | -0.0372 | 0.00576 | -0.0973 | -6.4583
-3 | 0.0308 | 0.00557 | -0.0969 | 5.5296
-2.5 | 0.0986 | 0.00541 | -0.0966 | 18.2255
-2 | 0.1658 | 0.00525 | -0.0964 | 31.581
-1.5 | 0.233 | 0.00513 | -0.0963 | 45.4191
-1 | 0.3002 | 0.00506 | -0.0962 | 59.3281
-0.5 | 0.3669 | 0.005 | -0.0962 | 73.38
0 | 0.4333 | 0.00499 | -0.096 | 86.8337
0.5 | 0.5001 | 0.005 | -0.0959 | 100.02
1 | 0.5664 | 0.00507 | -0.0957 | 111.716
1.5 | 0.6319 | 0.00522 | -0.0952 | 121.0536
2.5 | 0.7616 | 0.00568 | -0.0937 | 134.0845
3 | 0.8257 | 0.00598 | -0.0927 | 138.0769
3.5 | 0.8898 | 0.00631 | -0.0914 | 141.0143
4 | 0.9541 | 0.00664 | -0.09 | 143.6898
4.5 | 1.0172 | 0.00704 | -0.0882 | 144.4886
5 | 1.0798 | 0.00748 | -0.0861 | 144.3583
5.5 | 1.1406 | 0.008 | -0.0835 | 142.575
6 | 1.1996 | 0.00859 | -0.0802 | 139.6508
6.5 | 1.2567 | 0.00921 | -0.0764 | 136.4495
7 | 1.31 | 0.00986 | -0.0716 | 132.86
8 | 1.3862 | 0.01158 | -0.0565 | 119.7064
8.5 | 1.4191 | 0.0129 | -0.0485 | 110.0078
9 | 1.4614 | 0.01407 | -0.0418 | 103.8664
9.5 | 1.4996 | 0.01557 | -0.0347 | 96.3134
10 | 1.5271 | 0.01783 | -0.0268 | 85.6478
10.5 | 1.5075 | 0.02313 | -0.017 | 65.1751
11 | 1.4753 | 0.03045 | -0.0109 | 48.4499
11.5 | 1.4433 | 0.03914 | -0.0087 | 36.8753
12 | 1.4126 | 0.04895 | -0.0094 | 28.858
12.5 | 1.3761 | 0.06056 | -0.013 | 22.7229
13 | 1.343 | 0.07303 | -0.0187 | 18.3897
13.5 | 1.311 | 0.08645 | -0.0259 | 15.1648
14 | 1.279 | 0.10082 | -0.0345 | 12.686
14.5 | 1.2509 | 0.1153 | -0.0436 | 10.8491
15 | 1.2252 | 0.12992 | -0.0531 | 9.4304

## 97. Re 8M Mach 0.00 (1)
BIGFOIL.COM POLAR EXPORT
HN-975
HN-975 |  |  |  | Cl Max: | 1.394 | at alpha= | 10.5 | deg
JavaFoil+Calcfoil stall+Eppler ext transition |  |  |  | L/D Max: | 145.698 | at alpha= | 7 | deg
Re: | 8000000 |  |  | Cd Min: | 0.00653 | at alpha= | -3 | deg
Mach: | 0 |  |  | Cl=0 at alpha= | -3.4167 | deg
|  |  |  | @ Cl=0.1, Cd= | 0.006805
|  |  |  | @ Cl=0.4, Cd= | 0.0069433
|  |  |  | @ Cl=0.6, Cd= | 0.0071718
alpha (deg) | Cl | Cd | Cm | Cl/Cd
-17 | -0.554 | 0.11946 | -0.039 | -4.635
-16.5 | -0.572 | 0.11282 | -0.04 | -5.065
-16 | -0.589 | 0.10532 | -0.041 | -5.592
-15.5 | -0.606 | 0.09714 | -0.043 | -6.236
-15 | -0.621 | 0.08949 | -0.045 | -6.94
-14.5 | -0.636 | 0.07997 | -0.047 | -7.959
-14 | -0.652 | 0.06917 | -0.051 | -9.423
-13.5 | -0.666 | 0.05787 | -0.054 | -11.516
-13 | -0.691 | 0.0399 | -0.059 | -17.316
-12.5 | -0.707 | 0.0284 | -0.063 | -24.908
-12 | -0.719 | 0.02009 | -0.066 | -35.782
-11.5 | -0.719 | 0.01498 | -0.069 | -47.976
-11 | -0.71 | 0.01221 | -0.071 | -58.122
-10.5 | -0.693 | 0.01065 | -0.072 | -65.103
-10 | -0.668 | 0.00984 | -0.073 | -67.854
-9.5 | -0.636 | 0.00927 | -0.074 | -68.669
-9 | -0.599 | 0.00818 | -0.075 | -73.223
-8.5 | -0.557 | 0.00817 | -0.075 | -68.119
-8 | -0.511 | 0.00782 | -0.076 | -65.317
-7.5 | -0.462 | 0.00791 | -0.076 | -58.476
-7 | -0.411 | 0.0077 | -0.077 | -53.361
-6.5 | -0.357 | 0.00743 | -0.077 | -48.083
-6 | -0.302 | 0.00731 | -0.078 | -41.312
-5.5 | -0.245 | 0.00714 | -0.078 | -34.343
-5 | -0.187 | 0.00699 | -0.079 | -26.786
-4.5 | -0.128 | 0.0067 | -0.079 | -19.171
-4 | -0.069 | 0.00684 | -0.08 | -10.111
-3.5 | -0.01 | 0.00665 | -0.08 | -1.432
-3 | 0.05 | 0.00653 | -0.081 | 7.715
-2.5 | 0.11 | 0.00686 | -0.081 | 16.1
-2 | 0.17 | 0.00674 | -0.082 | 25.278
-1.5 | 0.231 | 0.00722 | -0.082 | 31.934
-1 | 0.29 | 0.00706 | -0.083 | 41.168
-0.5 | 0.35 | 0.00696 | -0.083 | 50.363
0 | 0.41 | 0.00694 | -0.084 | 59.12
0.5 | 0.47 | 0.00691 | -0.084 | 67.978
1 | 0.53 | 0.0071 | -0.084 | 74.577
1.5 | 0.589 | 0.00717 | -0.085 | 82.218
2 | 0.649 | 0.00718 | -0.085 | 90.3
2.5 | 0.708 | 0.0072 | -0.086 | 98.317
3 | 0.767 | 0.00722 | -0.086 | 106.252
3.5 | 0.826 | 0.00731 | -0.087 | 112.984
4 | 0.884 | 0.00739 | -0.087 | 119.677
4.5 | 0.943 | 0.00757 | -0.087 | 124.521
5 | 1 | 0.00774 | -0.088 | 129.239
5.5 | 1.056 | 0.00791 | -0.088 | 133.571
6 | 1.112 | 0.0081 | -0.089 | 137.168
6.5 | 1.165 | 0.00813 | -0.089 | 143.23
7 | 1.212 | 0.00832 | -0.089 | 145.698
7.5 | 1.256 | 0.00867 | -0.09 | 144.835
8 | 1.295 | 0.00924 | -0.09 | 140.18
8.5 | 1.326 | 0.01067 | -0.09 | 124.259
9 | 1.353 | 0.01016 | -0.091 | 133.133
9.5 | 1.373 | 0.01326 | -0.091 | 103.582
10 | 1.387 | 0.01395 | -0.091 | 99.439
10.5 | 1.394 | 0.01471 | -0.091 | 94.727
11 | 1.393 | 0.01551 | -0.091 | 89.798
11.5 | 1.384 | 0.01638 | -0.092 | 84.49
12 | 1.367 | 0.01745 | -0.091 | 78.325
12.5 | 1.342 | 0.01875 | -0.091 | 71.585
13 | 1.312 | 0.02002 | -0.091 | 65.535
13.5 | 1.276 | 0.0217 | -0.091 | 58.802
14 | 1.235 | 0.02383 | -0.09 | 51.827
14.5 | 1.189 | 0.02666 | -0.09 | 44.603
15 | 1.141 | 0.02981 | -0.089 | 38.286
15.5 | 1.092 | 0.03347 | -0.088 | 32.617

## 98. Re 8M Mach 0.00 (2)
BIGFOIL.COM POLAR EXPORT
HN-975
HN-975 |  |  |  | Cl Max: | 1.7986 | at alpha= | 18.5 | deg
XFOIL ncrit=9 |  |  |  | L/D Max: | 141.49 | at alpha= | 5 | deg
Re: | 8000000 |  |  | Cd Min: | 0.06173 | at alpha= | -20 | deg
Mach: | 0 |  |  | Cl=0 at alpha= | -3.2998 | deg
|  |  |  | @ Cl=0.1, Cd= | 0.0050465
|  |  |  | @ Cl=0.4, Cd= | 0.0047096
|  |  |  | @ Cl=0.6, Cd= | 0.0050617
alpha (deg) | Cl | Cd | Cm | Cl/Cd
-20 | -1.3529 | 0.06173 | -0.0689 | -21.9164
-19.5 | -1.4065 | 0.04742 | -0.0781 | -29.6605
-19 | -1.4387 | 0.03697 | -0.0847 | -38.9153
-18.5 | -1.4448 | 0.0306 | -0.0881 | -47.2157
-18 | -1.4442 | 0.02585 | -0.0896 | -55.8685
-17.5 | -1.4392 | 0.02265 | -0.0885 | -63.5408
-17 | -1.4506 | 0.02066 | -0.0816 | -70.213
-16.5 | -1.4245 | 0.01922 | -0.0789 | -74.1155
-16 | -1.3764 | 0.01783 | -0.08 | -77.1957
-15.5 | -1.3249 | 0.01663 | -0.0812 | -79.6693
-15 | -1.2712 | 0.0155 | -0.0826 | -82.0129
-14.5 | -1.2163 | 0.01437 | -0.084 | -84.6416
-13.5 | -1.1097 | 0.01232 | -0.0856 | -90.0731
-13 | -1.055 | 0.01156 | -0.0863 | -91.263
-12.5 | -0.9972 | 0.01086 | -0.0874 | -91.8232
-12 | -0.9435 | 0.01019 | -0.0877 | -92.5908
-11.5 | -0.893 | 0.00955 | -0.0871 | -93.5079
-11 | -0.8421 | 0.00907 | -0.0864 | -92.8445
-10.5 | -0.7918 | 0.00864 | -0.0855 | -91.6435
-10 | -0.7401 | 0.00822 | -0.0849 | -90.0365
-9.5 | -0.6874 | 0.00792 | -0.0844 | -86.7929
-9 | -0.6342 | 0.00757 | -0.084 | -83.7781
-8.5 | -0.5802 | 0.00728 | -0.0838 | -79.6978
-8 | -0.5256 | 0.00706 | -0.0836 | -74.4476
-7.5 | -0.4708 | 0.00678 | -0.0835 | -69.4395
-7 | -0.4155 | 0.0066 | -0.0834 | -62.9545
-6.5 | -0.3596 | 0.0064 | -0.0834 | -56.1875
-6 | -0.3039 | 0.00621 | -0.0834 | -48.9372
-5.5 | -0.2476 | 0.00604 | -0.0834 | -40.9934
-5 | -0.1916 | 0.00584 | -0.0835 | -32.8082
-4.5 | -0.1355 | 0.00563 | -0.0835 | -24.0675
-4 | -0.0791 | 0.00547 | -0.0837 | -14.4607
-3.5 | -0.0227 | 0.00533 | -0.0838 | -4.2589
-3 | 0.034 | 0.00518 | -0.0839 | 6.5637
-2.5 | 0.0905 | 0.00507 | -0.0841 | 17.8501
-2 | 0.1471 | 0.00493 | -0.0842 | 29.8377
-1.5 | 0.2037 | 0.00484 | -0.0844 | 42.0868
-1 | 0.2604 | 0.00479 | -0.0846 | 54.3633
-0.5 | 0.3166 | 0.00476 | -0.0847 | 66.5126
0 | 0.3731 | 0.0047 | -0.0849 | 79.383
0.5 | 0.4294 | 0.00472 | -0.085 | 90.9746
1 | 0.4853 | 0.0048 | -0.085 | 101.1042
1.5 | 0.5411 | 0.00489 | -0.085 | 110.6544
2 | 0.5962 | 0.00505 | -0.0849 | 118.0594
2.5 | 0.6513 | 0.00522 | -0.0849 | 124.7701
3 | 0.7056 | 0.00546 | -0.0846 | 129.2308
3.5 | 0.7603 | 0.00566 | -0.0845 | 134.3286
4 | 0.8144 | 0.00592 | -0.0842 | 137.5676
4.5 | 0.868 | 0.0062 | -0.0839 | 140
5 | 0.9211 | 0.00651 | -0.0835 | 141.49
5.5 | 0.9731 | 0.00689 | -0.0829 | 141.2337
6 | 1.0241 | 0.00734 | -0.0822 | 139.5232
6.5 | 1.0759 | 0.00769 | -0.0815 | 139.909
7 | 1.1259 | 0.00812 | -0.0806 | 138.6576
7.5 | 1.1749 | 0.00853 | -0.0795 | 137.7374
8 | 1.2214 | 0.00895 | -0.0778 | 136.4693
8.5 | 1.2698 | 0.00952 | -0.0767 | 133.3824
9 | 1.3174 | 0.01011 | -0.0754 | 130.3066
9.5 | 1.3632 | 0.01077 | -0.0739 | 126.5738
10 | 1.4067 | 0.01153 | -0.072 | 122.0035
10.5 | 1.4511 | 0.01215 | -0.0702 | 119.4321
11 | 1.4945 | 0.01276 | -0.0684 | 117.1238
11.5 | 1.5354 | 0.01341 | -0.0661 | 114.4966
12 | 1.57 | 0.01409 | -0.0626 | 111.4265
12.5 | 1.5976 | 0.01487 | -0.0579 | 107.4378
13 | 1.6255 | 0.01572 | -0.0536 | 103.4033
13.5 | 1.6513 | 0.01674 | -0.0493 | 98.644
14 | 1.6734 | 0.01801 | -0.0447 | 92.915
14.5 | 1.6964 | 0.01932 | -0.0408 | 87.8054
15 | 1.7164 | 0.0209 | -0.0369 | 82.1244
15.5 | 1.7374 | 0.02258 | -0.0335 | 76.9442
16 | 1.7532 | 0.02473 | -0.0301 | 70.8937
16.5 | 1.7686 | 0.02712 | -0.0272 | 65.2139
17 | 1.7816 | 0.02991 | -0.0247 | 59.5654
17.5 | 1.7909 | 0.03325 | -0.0226 | 53.8617
18 | 1.7965 | 0.03725 | -0.0211 | 48.2282
18.5 | 1.7986 | 0.04194 | -0.0201 | 42.8851
19 | 1.7974 | 0.04741 | -0.0199 | 37.9118
19.5 | 1.7956 | 0.05331 | -0.0205 | 33.6822
20 | 1.785 | 0.06082 | -0.0221 | 29.3489

## 99. Re 8M Mach 0.10 (1)
BIGFOIL.COM POLAR EXPORT
HN-975
HN-975 |  |  |  | Cl Max: | 1.389 | at alpha= | 10.5 | deg
JavaFoil+Calcfoil stall+Eppler ext transition |  |  |  | L/D Max: | 144.001 | at alpha= | 7.5 | deg
Re: | 8000000 |  |  | Cd Min: | 0.0065 | at alpha= | -3 | deg
Mach: | 0.1 |  |  | Cl=0 at alpha= | -3.418 | deg
|  |  |  | @ Cl=0.1, Cd= | 0.0067695
|  |  |  | @ Cl=0.4, Cd= | 0.006974
|  |  |  | @ Cl=0.6, Cd= | 0.0071927
alpha (deg) | Cl | Cd | Cm | Cl/Cd
-16.5 | -0.535 | 0.11582 | -0.039 | -4.616
-16 | -0.555 | 0.10838 | -0.04 | -5.122
-15.5 | -0.574 | 0.10155 | -0.041 | -5.653
-15 | -0.593 | 0.09342 | -0.043 | -6.343
-14.5 | -0.61 | 0.08466 | -0.046 | -7.206
-14 | -0.625 | 0.0762 | -0.048 | -8.207
-13.5 | -0.642 | 0.06462 | -0.052 | -9.937
-13 | -0.661 | 0.05086 | -0.056 | -12.989
-12.5 | -0.684 | 0.03465 | -0.061 | -19.737
-12 | -0.703 | 0.02292 | -0.066 | -30.647
-11.5 | -0.708 | 0.01626 | -0.068 | -43.51
-11 | -0.702 | 0.01282 | -0.071 | -54.794
-10.5 | -0.689 | 0.01092 | -0.072 | -63.071
-10 | -0.665 | 0.01002 | -0.074 | -66.423
-9.5 | -0.636 | 0.00938 | -0.074 | -67.723
-9 | -0.599 | 0.00824 | -0.075 | -72.673
-8.5 | -0.558 | 0.00825 | -0.076 | -67.566
-8 | -0.512 | 0.00788 | -0.076 | -65.043
-7.5 | -0.464 | 0.00797 | -0.077 | -58.197
-7 | -0.412 | 0.00769 | -0.077 | -53.665
-6.5 | -0.359 | 0.00749 | -0.078 | -47.896
-6 | -0.303 | 0.00735 | -0.078 | -41.305
-5.5 | -0.246 | 0.00716 | -0.079 | -34.369
-5 | -0.188 | 0.00707 | -0.079 | -26.579
-4.5 | -0.129 | 0.00668 | -0.08 | -19.31
-4 | -0.069 | 0.00683 | -0.08 | -10.174
-3.5 | -0.01 | 0.00665 | -0.081 | -1.439
-3 | 0.051 | 0.0065 | -0.081 | 7.78
-2.5 | 0.111 | 0.00683 | -0.082 | 16.253
-2 | 0.171 | 0.00675 | -0.082 | 25.398
-1.5 | 0.232 | 0.00722 | -0.083 | 32.111
-1 | 0.292 | 0.00706 | -0.083 | 41.35
-0.5 | 0.352 | 0.00699 | -0.084 | 50.403
0 | 0.412 | 0.00697 | -0.084 | 59.154
0.5 | 0.472 | 0.00695 | -0.084 | 68.009
1 | 0.532 | 0.00713 | -0.085 | 74.717
1.5 | 0.592 | 0.00719 | -0.085 | 82.392
2 | 0.652 | 0.00721 | -0.086 | 90.467
2.5 | 0.712 | 0.00723 | -0.086 | 98.479
3 | 0.771 | 0.00725 | -0.087 | 106.369
3.5 | 0.83 | 0.00734 | -0.087 | 113.079
4 | 0.889 | 0.00742 | -0.087 | 119.739
4.5 | 0.947 | 0.00761 | -0.088 | 124.542
5 | 1.005 | 0.00778 | -0.088 | 129.2
5.5 | 1.061 | 0.00795 | -0.089 | 133.46
6 | 1.117 | 0.00815 | -0.089 | 137.014
6.5 | 1.17 | 0.00819 | -0.089 | 142.875
7 | 1.217 | 0.00847 | -0.09 | 143.766
7.5 | 1.261 | 0.00876 | -0.09 | 144.001
8 | 1.299 | 0.00932 | -0.091 | 139.414
8.5 | 1.329 | 0.01079 | -0.091 | 123.2
9 | 1.355 | 0.01027 | -0.091 | 131.83
9.5 | 1.374 | 0.01344 | -0.091 | 102.174
10 | 1.385 | 0.01415 | -0.092 | 97.846
10.5 | 1.389 | 0.01494 | -0.092 | 92.966
11 | 1.384 | 0.0158 | -0.092 | 87.627
11.5 | 1.371 | 0.01669 | -0.092 | 82.122
12 | 1.348 | 0.01791 | -0.092 | 75.289
12.5 | 1.319 | 0.01923 | -0.092 | 68.584
13 | 1.283 | 0.02073 | -0.091 | 61.892
13.5 | 1.242 | 0.02248 | -0.091 | 55.225
14 | 1.194 | 0.02502 | -0.091 | 47.72
14.5 | 1.142 | 0.02807 | -0.09 | 40.684
15 | 1.088 | 0.03168 | -0.089 | 34.343
15.5 | 1.033 | 0.03594 | -0.088 | 28.733

## 100. Re 8M Mach 0.10 (2)
BIGFOIL.COM POLAR EXPORT
HN-975
HN-975 |  |  |  | Cl Max: | 1.7832 | at alpha= | 18 | deg
XFOIL ncrit=9 |  |  |  | L/D Max: | 141.868 | at alpha= | 5 | deg
Re: | 8000000 |  |  | Cd Min: | 0.07027 | at alpha= | -19.5 | deg
Mach: | 0.1 |  |  | Cl=0 at alpha= | -3.2982 | deg
|  |  |  | @ Cl=0.1, Cd= | 0.0050558
|  |  |  | @ Cl=0.4, Cd= | 0.0047188
|  |  |  | @ Cl=0.6, Cd= | 0.0050615
alpha (deg) | Cl | Cd | Cm | Cl/Cd
-19.5 | -1.2716 | 0.07027 | -0.065 | -18.0959
-19 | -1.3659 | 0.04973 | -0.0785 | -27.4663
-18.5 | -1.3953 | 0.03927 | -0.0854 | -35.5309
-18 | -1.4115 | 0.0314 | -0.09 | -44.9522
-17.5 | -1.4127 | 0.0263 | -0.0916 | -53.7148
-17 | -1.4151 | 0.02265 | -0.09 | -62.4768
-16.5 | -1.4339 | 0.02071 | -0.0815 | -69.2371
-16 | -1.387 | 0.01893 | -0.0826 | -73.2699
-15.5 | -1.3368 | 0.01747 | -0.0837 | -76.5197
-15 | -1.2835 | 0.01616 | -0.0849 | -79.4245
-14.5 | -1.2275 | 0.01509 | -0.0861 | -81.3453
-14 | -1.1708 | 0.01386 | -0.0876 | -84.4733
-13.5 | -1.1196 | 0.01282 | -0.0876 | -87.3323
-13 | -1.0648 | 0.01193 | -0.0881 | -89.254
-12.5 | -1.0067 | 0.01112 | -0.0891 | -90.5306
-12 | -0.9508 | 0.01046 | -0.0894 | -90.8987
-11.5 | -0.9001 | 0.00978 | -0.0887 | -92.0348
-11 | -0.8493 | 0.0092 | -0.0878 | -92.3152
-10.5 | -0.7982 | 0.00879 | -0.0868 | -90.8077
-10 | -0.7463 | 0.00832 | -0.086 | -89.6995
-9.5 | -0.6932 | 0.00798 | -0.0854 | -86.8672
-9 | -0.6393 | 0.00765 | -0.085 | -83.5686
-8.5 | -0.585 | 0.00733 | -0.0846 | -79.809
-8 | -0.5298 | 0.0071 | -0.0844 | -74.6197
-7.5 | -0.4745 | 0.00682 | -0.0842 | -69.5748
-7 | -0.4187 | 0.00662 | -0.084 | -63.2477
-6.5 | -0.3624 | 0.00643 | -0.084 | -56.3608
-6 | -0.3063 | 0.00623 | -0.0839 | -49.1653
-5.5 | -0.2495 | 0.00607 | -0.084 | -41.1038
-5 | -0.1931 | 0.00587 | -0.084 | -32.8961
-4.5 | -0.1366 | 0.00565 | -0.084 | -24.177
-4 | -0.0799 | 0.00548 | -0.0841 | -14.5803
-3.5 | -0.023 | 0.00534 | -0.0842 | -4.3071
-3 | 0.034 | 0.0052 | -0.0844 | 6.5385
-2.5 | 0.0908 | 0.00508 | -0.0845 | 17.874
-2 | 0.1478 | 0.00493 | -0.0847 | 29.9797
-1.5 | 0.2047 | 0.00485 | -0.0848 | 42.2062
-1 | 0.2617 | 0.0048 | -0.085 | 54.5208
0 | 0.3751 | 0.00471 | -0.0852 | 79.6391
0.5 | 0.4317 | 0.00473 | -0.0853 | 91.2685
1 | 0.488 | 0.0048 | -0.0854 | 101.6667
1.5 | 0.5441 | 0.0049 | -0.0854 | 111.0408
2 | 0.5995 | 0.00506 | -0.0853 | 118.4783
2.5 | 0.6549 | 0.00523 | -0.0852 | 125.2199
3 | 0.7096 | 0.00547 | -0.0849 | 129.7258
3.5 | 0.7646 | 0.00568 | -0.0848 | 134.6127
4 | 0.819 | 0.00594 | -0.0845 | 137.8788
4.5 | 0.8729 | 0.00622 | -0.0841 | 140.3376
5 | 0.9264 | 0.00653 | -0.0837 | 141.8683
5.5 | 0.9786 | 0.00693 | -0.083 | 141.2121
6 | 1.03 | 0.00737 | -0.0822 | 139.7558
6.5 | 1.0821 | 0.00773 | -0.0816 | 139.9871
7 | 1.1326 | 0.00816 | -0.0806 | 138.799
7.5 | 1.1815 | 0.0086 | -0.0793 | 137.3837
8 | 1.2284 | 0.00902 | -0.0776 | 136.1863
8.5 | 1.2768 | 0.00963 | -0.0763 | 132.5857
9 | 1.3246 | 0.01022 | -0.0749 | 129.6086
9.5 | 1.3693 | 0.01098 | -0.073 | 124.7086
10 | 1.4139 | 0.01168 | -0.0711 | 121.0531
10.5 | 1.4587 | 0.01229 | -0.0692 | 118.69
11 | 1.5017 | 0.01292 | -0.0671 | 116.2307
11.5 | 1.5417 | 0.01361 | -0.0645 | 113.277
12 | 1.5721 | 0.01431 | -0.06 | 109.8602
12.5 | 1.6001 | 0.01515 | -0.0553 | 105.6172
13 | 1.6278 | 0.01608 | -0.0509 | 101.2313
13.5 | 1.6525 | 0.01721 | -0.0464 | 96.0198
14 | 1.6751 | 0.01855 | -0.0419 | 90.3019
14.5 | 1.6977 | 0.01998 | -0.0379 | 84.97
15 | 1.7168 | 0.02174 | -0.034 | 78.9696
15.5 | 1.7365 | 0.02363 | -0.0306 | 73.4871
16 | 1.7512 | 0.02604 | -0.0272 | 67.2504
16.5 | 1.7647 | 0.02878 | -0.0244 | 61.3169
17 | 1.7748 | 0.03204 | -0.0221 | 55.3933
17.5 | 1.7815 | 0.03591 | -0.0202 | 49.6101
18 | 1.7832 | 0.04062 | -0.019 | 43.8996
18.5 | 1.7821 | 0.04606 | -0.0186 | 38.6908
19 | 1.777 | 0.05241 | -0.0191 | 33.9057
19.5 | 1.772 | 0.05921 | -0.0204 | 29.9274
20 | 1.7558 | 0.068 | -0.0229 | 25.8206

## 101. Re 8M Mach 0.25 (1)
BIGFOIL.COM POLAR EXPORT
HN-975
HN-975 |  |  |  | Cl Max: | 1.364 | at alpha= | 9.5 | deg
JavaFoil+Calcfoil stall+Eppler ext transition |  |  |  | L/D Max: | 140.903 | at alpha= | 7 | deg
Re: | 8000000 |  |  | Cd Min: | 0.00658 | at alpha= | -3 | deg
Mach: | 0.25 |  |  | Cl=0 at alpha= | -3.4194 | deg
|  |  |  | @ Cl=0.1, Cd= | 0.0068587
|  |  |  | @ Cl=0.4, Cd= | 0.0070816
|  |  |  | @ Cl=0.6, Cd= | 0.0072456
alpha (deg) | Cl | Cd | Cm | Cl/Cd
-15.5 | -0.299 | 0.1219 | -0.034 | -2.453
-15 | -0.35 | 0.12549 | -0.029 | -2.793
-14.5 | -0.401 | 0.10384 | -0.037 | -3.859
-14 | -0.444 | 0.09619 | -0.039 | -4.62
-13.5 | -0.483 | 0.08926 | -0.041 | -5.407
-13 | -0.516 | 0.08166 | -0.043 | -6.315
-12.5 | -0.544 | 0.07301 | -0.047 | -7.449
-12 | -0.57 | 0.06076 | -0.052 | -9.385
-11.5 | -0.599 | 0.04105 | -0.06 | -14.583
-11 | -0.633 | 0.02142 | -0.068 | -29.539
-10.5 | -0.642 | 0.01496 | -0.072 | -42.915
-10 | -0.639 | 0.01166 | -0.074 | -54.802
-9.5 | -0.622 | 0.01024 | -0.076 | -60.793
-9 | -0.596 | 0.00948 | -0.077 | -62.806
-8.5 | -0.56 | 0.00829 | -0.078 | -67.6
-8 | -0.518 | 0.00822 | -0.078 | -63.017
-7.5 | -0.471 | 0.00787 | -0.079 | -59.879
-7 | -0.421 | 0.00791 | -0.079 | -53.14
-6.5 | -0.367 | 0.00768 | -0.08 | -47.773
-6 | -0.311 | 0.00746 | -0.08 | -41.653
-5.5 | -0.252 | 0.00731 | -0.081 | -34.551
-5 | -0.193 | 0.00717 | -0.081 | -26.905
-4.5 | -0.132 | 0.00677 | -0.082 | -19.58
-4 | -0.071 | 0.00665 | -0.082 | -10.723
-3.5 | -0.01 | 0.00675 | -0.083 | -1.457
-3 | 0.052 | 0.00658 | -0.083 | 7.895
-2.5 | 0.114 | 0.00694 | -0.084 | 16.425
-2 | 0.176 | 0.00684 | -0.084 | 25.734
-1.5 | 0.238 | 0.0073 | -0.085 | 32.625
-1 | 0.3 | 0.00715 | -0.085 | 41.972
-0.5 | 0.362 | 0.0071 | -0.086 | 50.979
0 | 0.424 | 0.00707 | -0.086 | 59.946
0.5 | 0.485 | 0.00704 | -0.087 | 68.917
1 | 0.547 | 0.00715 | -0.087 | 76.55
1.5 | 0.608 | 0.00726 | -0.088 | 83.849
2 | 0.67 | 0.00734 | -0.088 | 91.297
2.5 | 0.731 | 0.00737 | -0.089 | 99.229
3 | 0.792 | 0.00741 | -0.089 | 106.931
3.5 | 0.853 | 0.00751 | -0.089 | 113.525
4 | 0.913 | 0.00761 | -0.09 | 119.929
4.5 | 0.973 | 0.00782 | -0.09 | 124.41
5 | 1.032 | 0.00801 | -0.091 | 128.842
5.5 | 1.089 | 0.00821 | -0.091 | 132.672
6 | 1.146 | 0.00844 | -0.092 | 135.705
6.5 | 1.199 | 0.00859 | -0.092 | 139.501
7 | 1.245 | 0.00884 | -0.092 | 140.903
7.5 | 1.287 | 0.00926 | -0.093 | 138.873
8 | 1.318 | 0.0102 | -0.093 | 129.183
8.5 | 1.342 | 0.01294 | -0.093 | 103.775
9 | 1.359 | 0.01364 | -0.093 | 99.614
9.5 | 1.364 | 0.01447 | -0.094 | 94.251
10 | 1.358 | 0.01537 | -0.094 | 88.326
10.5 | 1.338 | 0.01636 | -0.094 | 81.794
11 | 1.304 | 0.01762 | -0.094 | 74.016
11.5 | 1.256 | 0.01898 | -0.094 | 66.197
12 | 1.196 | 0.0205 | -0.093 | 58.341
12.5 | 1.122 | 0.02277 | -0.093 | 49.292
13 | 1.038 | 0.02544 | -0.092 | 40.787
13.5 | 0.943 | 0.02939 | -0.091 | 32.074
14 | 0.839 | 0.03499 | -0.09 | 23.993
14.5 | 0.731 | 0.04289 | -0.088 | 17.035

## 102. Re 8M Mach 0.25 (2)
BIGFOIL.COM POLAR EXPORT
HN-975
HN-975 |  |  |  | Cl Max: | 1.6989 | at alpha= | 15.5 | deg
XFOIL ncrit=9 |  |  |  | L/D Max: | 142.597 | at alpha= | 5 | deg
Re: | 8000000 |  |  | Cd Min: | 0.19287 | at alpha= | -19.5 | deg
Mach: | 0.25 |  |  | Cl=0 at alpha= | -3.2861 | deg
|  |  |  | @ Cl=0.1, Cd= | 0.0051199
|  |  |  | @ Cl=0.4, Cd= | 0.0047548
|  |  |  | @ Cl=0.6, Cd= | 0.0050713
alpha (deg) | Cl | Cd | Cm | Cl/Cd
-19.5 | -0.6797 | 0.19287 | 0.0036 | -3.5241
-19 | -0.6856 | 0.18075 | -0.0028 | -3.7931
-18.5 | -0.7023 | 0.16666 | -0.0104 | -4.214
-18 | -0.739 | 0.14921 | -0.0199 | -4.9528
-17.5 | -0.8631 | 0.11725 | -0.0391 | -7.3612
-17 | -0.9937 | 0.08897 | -0.0573 | -11.1689
-16.5 | -1.0988 | 0.0667 | -0.0718 | -16.4738
-16 | -1.1622 | 0.05042 | -0.0829 | -23.0504
-15.5 | -1.2096 | 0.03723 | -0.0924 | -32.4899
-15 | -1.24 | 0.02851 | -0.0968 | -43.4935
-14.5 | -1.249 | 0.02307 | -0.0978 | -54.1396
-14 | -1.2185 | 0.01918 | -0.0991 | -63.5297
-13.5 | -1.1663 | 0.01667 | -0.0999 | -69.964
-13 | -1.1161 | 0.01497 | -0.0988 | -74.5558
-12.5 | -1.0581 | 0.01343 | -0.0988 | -78.7863
-12 | -0.9951 | 0.012 | -0.0995 | -82.925
-11.5 | -0.9413 | 0.01103 | -0.098 | -85.34
-11 | -0.8873 | 0.01025 | -0.0964 | -86.5659
-10.5 | -0.8344 | 0.00962 | -0.0944 | -86.736
-10 | -0.7806 | 0.00899 | -0.0928 | -86.8298
-9.5 | -0.725 | 0.00852 | -0.0915 | -85.0939
-9 | -0.6689 | 0.00805 | -0.0903 | -83.0932
-8.5 | -0.6114 | 0.00769 | -0.0895 | -79.5059
-8 | -0.5539 | 0.00733 | -0.0887 | -75.5662
-7.5 | -0.4955 | 0.00708 | -0.0882 | -69.9859
-7 | -0.4373 | 0.00678 | -0.0877 | -64.4985
-6.5 | -0.3784 | 0.00659 | -0.0874 | -57.4203
-6 | -0.3196 | 0.00635 | -0.0871 | -50.3307
-5.5 | -0.2606 | 0.00618 | -0.0869 | -42.1683
-5 | -0.2017 | 0.00598 | -0.0868 | -33.7291
-4.5 | -0.143 | 0.00574 | -0.0867 | -24.9129
-4 | -0.0844 | 0.00554 | -0.0866 | -15.2347
-3.5 | -0.0252 | 0.0054 | -0.0867 | -4.6667
-3 | 0.0337 | 0.00525 | -0.0867 | 6.419
-2.5 | 0.0926 | 0.00514 | -0.0868 | 18.0156
-2 | 0.1515 | 0.00498 | -0.0869 | 30.4217
-1 | 0.2691 | 0.00483 | -0.0871 | 55.7143
-0.5 | 0.3276 | 0.00479 | -0.0872 | 68.3925
0 | 0.3861 | 0.00475 | -0.0873 | 81.2842
0.5 | 0.4446 | 0.00477 | -0.0874 | 93.2075
1 | 0.5028 | 0.00484 | -0.0874 | 103.8843
1.5 | 0.5606 | 0.00494 | -0.0874 | 113.4818
2 | 0.6176 | 0.00513 | -0.0872 | 120.3899
2.5 | 0.6749 | 0.0053 | -0.087 | 127.3396
3 | 0.7314 | 0.00555 | -0.0866 | 131.7838
3.5 | 0.7881 | 0.00578 | -0.0863 | 136.3495
4 | 0.8441 | 0.00608 | -0.0858 | 138.8322
4.5 | 0.9 | 0.00638 | -0.0852 | 141.0658
5 | 0.9554 | 0.0067 | -0.0846 | 142.597
5.5 | 1.0096 | 0.00711 | -0.0837 | 141.9972
6 | 1.0631 | 0.00755 | -0.0826 | 140.8079
6.5 | 1.1161 | 0.008 | -0.0814 | 139.5125
7 | 1.1688 | 0.00842 | -0.0801 | 138.8124
7.5 | 1.2185 | 0.00894 | -0.0782 | 136.2975
8 | 1.2658 | 0.00947 | -0.0758 | 133.6642
8.5 | 1.315 | 0.01014 | -0.0738 | 129.6844
9 | 1.3596 | 0.01105 | -0.0709 | 123.0407
9.5 | 1.4066 | 0.01173 | -0.0685 | 119.9147
10 | 1.4528 | 0.01238 | -0.0658 | 117.3506
10.5 | 1.4941 | 0.01309 | -0.0623 | 114.1406
11 | 1.5264 | 0.01384 | -0.0571 | 110.289
11.5 | 1.5578 | 0.01473 | -0.0519 | 105.757
12 | 1.5865 | 0.0158 | -0.0467 | 100.4114
12.5 | 1.6096 | 0.01723 | -0.0411 | 93.4185
13 | 1.6341 | 0.01872 | -0.0362 | 87.2917
13.5 | 1.651 | 0.02079 | -0.0309 | 79.4132
14 | 1.6734 | 0.02276 | -0.0268 | 73.5237
14.5 | 1.6868 | 0.02555 | -0.0226 | 66.0196
15 | 1.6939 | 0.02912 | -0.0189 | 58.1696
15.5 | 1.6989 | 0.03328 | -0.0161 | 51.0487
16 | 1.6974 | 0.0385 | -0.0142 | 44.0883
16.5 | 1.6887 | 0.04502 | -0.0134 | 37.51
17 | 1.6755 | 0.05273 | -0.0141 | 31.7751
17.5 | 1.6567 | 0.06187 | -0.0163 | 26.7771
18 | 1.6283 | 0.07312 | -0.0204 | 22.2689
18.5 | 1.5921 | 0.08646 | -0.0265 | 18.4143
19 | 1.5564 | 0.10066 | -0.0339 | 15.462
19.5 | 1.5254 | 0.11476 | -0.0418 | 13.2921
20 | 1.4755 | 0.13272 | -0.0529 | 11.1174

## 103. Re 8M Mach 0.50 (1)
BIGFOIL.COM POLAR EXPORT
HN-975
HN-975 |  |  |  | Cl Max: | 1.337 | at alpha= | 7 | deg
JavaFoil+Calcfoil stall+Eppler ext transition |  |  |  | L/D Max: | 143.58 | at alpha= | 6.5 | deg
Re: | 8000000 |  |  | Cd Min: | 0.00672 | at alpha= | -2 | deg
Mach: | 0.5 |  |  | Cl=0 at alpha= | -3.4203 | deg
|  |  |  | @ Cl=0.1, Cd= | 0.0068787
|  |  |  | @ Cl=0.4, Cd= | 0.0075517
|  |  |  | @ Cl=0.6, Cd= | 0.0077681
alpha (deg) | Cl | Cd | Cm | Cl/Cd
-20 | -0.896 | 0.1503 | -0.044 | -5.96
-19.5 | -0.872 | 0.15409 | -0.045 | -5.657
-19 | -0.848 | 0.14095 | -0.047 | -6.014
-18.5 | -0.818 | 0.13736 | -0.045 | -5.957
-18 | -0.79 | 0.133 | -0.045 | -5.941
-17.5 | -0.762 | 0.12793 | -0.044 | -5.96
-17 | -0.736 | 0.12447 | -0.044 | -5.915
-16.5 | -0.712 | 0.12 | -0.046 | -5.936
-16 | -0.684 | 0.11574 | -0.045 | -5.907
-15.5 | -0.656 | 0.1103 | -0.044 | -5.946
-15 | -0.629 | 0.10301 | -0.044 | -6.11
-14.5 | -0.603 | 0.10605 | -0.045 | -5.689
-14 | -0.576 | 0.10015 | -0.044 | -5.747
-13.5 | -0.55 | 0.09073 | -0.046 | -6.063
-13 | -0.526 | 0.08194 | -0.049 | -6.415
-12.5 | -0.495 | 0.08929 | -0.044 | -5.541
-12 | -0.47 | 0.07831 | -0.048 | -6.003
-11.5 | -0.449 | 0.06567 | -0.055 | -6.844
-11 | -0.413 | 0.07682 | -0.043 | -5.381
-10.5 | -0.389 | 0.06721 | -0.048 | -5.783
-10 | -0.374 | 0.04929 | -0.062 | -7.58
-9.5 | -0.377 | 0.02175 | -0.077 | -17.346
-9 | -0.305 | 0.05936 | -0.044 | -5.14
-8.5 | -0.285 | 0.04633 | -0.059 | -6.156
-8 | -0.255 | 0.04708 | -0.055 | -5.414
-7.5 | -0.437 | 0.0109 | -0.086 | -40.068
-7 | -0.431 | 0.00921 | -0.088 | -46.811
-6.5 | -0.392 | 0.00836 | -0.089 | -46.85
-6 | -0.339 | 0.00792 | -0.09 | -42.747
-5.5 | -0.278 | 0.00792 | -0.09 | -35.086
-5 | -0.214 | 0.0077 | -0.091 | -27.727
-4.5 | -0.147 | 0.00744 | -0.092 | -19.781
-4 | -0.079 | 0.00702 | -0.092 | -11.318
-3.5 | -0.011 | 0.00692 | -0.093 | -1.584
-3 | 0.058 | 0.00697 | -0.093 | 8.326
-2.5 | 0.127 | 0.00682 | -0.094 | 18.671
-2 | 0.197 | 0.00672 | -0.094 | 29.273
-1.5 | 0.266 | 0.00719 | -0.095 | 36.998
-1 | 0.335 | 0.00758 | -0.095 | 44.211
-0.5 | 0.404 | 0.00755 | -0.096 | 53.531
0 | 0.473 | 0.0076 | -0.096 | 62.282
0.5 | 0.542 | 0.0076 | -0.097 | 71.359
1 | 0.611 | 0.0078 | -0.098 | 78.354
1.5 | 0.68 | 0.008 | -0.098 | 84.97
2 | 0.748 | 0.00824 | -0.099 | 90.723
2.5 | 0.816 | 0.00803 | -0.099 | 101.639
3 | 0.884 | 0.00815 | -0.1 | 108.407
3.5 | 0.951 | 0.00832 | -0.1 | 114.276
4 | 1.017 | 0.00857 | -0.1 | 118.686
4.5 | 1.083 | 0.00887 | -0.101 | 122.042
5 | 1.147 | 0.00929 | -0.101 | 123.401
5.5 | 1.206 | 0.00882 | -0.102 | 136.68
6 | 1.263 | 0.00947 | -0.102 | 133.291
6.5 | 1.311 | 0.00913 | -0.102 | 143.58
7 | 1.337 | 0.01309 | -0.103 | 102.132
7.5 | 1.33 | 0.01523 | -0.103 | 87.318
8 | 1.25 | 0.01683 | -0.103 | 74.254
8.5 | 0.799 | 0.01862 | -0.103 | 42.909
9 | 0.819 | 0.02271 | -0.101 | 36.047
9.5 | 0.835 | 0.02689 | -0.099 | 31.058
10 | 0.851 | 0.0316 | -0.097 | 26.933
10.5 | 0.898 | 0.02827 | -0.1 | 31.773
11 | 0.855 | 0.05463 | -0.087 | 15.647
11.5 | 0.914 | 0.04397 | -0.093 | 20.795
12 | 0.882 | 0.07471 | -0.078 | 11.803

## 104. Re 8M Mach 0.50 (2)
BIGFOIL.COM POLAR EXPORT
HN-975
HN-975 |  |  |  | Cl Max: | 1.5365 | at alpha= | 10 | deg
XFOIL ncrit=9 |  |  |  | L/D Max: | 418.391 | at alpha= | -0.5 | deg
Re: | 8000000 |  |  | Cd Min: | 0.12347 | at alpha= | 15 | deg
Mach: | 0.5 |  |  | Cl=0 at alpha= | -3.2207 | deg
|  |  |  | @ Cl=0.1, Cd= | 0.00095874
|  |  |  | @ Cl=0.4, Cd= | 0.0029542
|  |  |  | @ Cl=0.6, Cd= | 0.0051151
alpha (deg) | Cl | Cd | Cm | Cl/Cd
-13 | -0.4534 | 0.09647 | -0.0583 | -4.6999
-12.5 | -0.466 | 0.08546 | -0.0647 | -5.4528
-12 | -0.4812 | 0.07401 | -0.0712 | -6.5018
-11.5 | -0.4958 | 0.0626 | -0.0777 | -7.9201
-11 | -0.5162 | 0.0516 | -0.0828 | -10.0039
-10.5 | -0.5352 | 0.04012 | -0.0891 | -13.34
-10 | -0.5464 | 0.02582 | -0.1021 | -21.1619
-9.5 | -0.5501 | 0.01218 | -0.1246 | -45.1642
-9 | -0.5892 | 0.00848 | -0.1243 | -69.4811
-8.5 | -0.6302 | 0.00604 | -0.1165 | -104.3377
-8 | -0.6378 | 0.0029 | -0.1104 | -219.931
-7.5 | -0.592 | 0.0018 | -0.1058 | -328.8889
-7 | -0.5231 | 0.00155 | -0.103 | -337.4839
-6.5 | -0.4521 | 0.00144 | -0.1009 | -313.9583
-6 | -0.382 | 0.00134 | -0.0992 | -285.0746
-5.5 | -0.3119 | 0.00127 | -0.0979 | -245.5906
-5 | -0.2424 | 0.00121 | -0.0969 | -200.3306
-4.5 | -0.1736 | 0.00116 | -0.0961 | -149.6552
-4 | -0.1056 | 0.00109 | -0.0955 | -96.8807
-3.5 | -0.0377 | 0.00104 | -0.0951 | -36.25
-3 | 0.0298 | 0.001 | -0.0948 | 29.8
-2.5 | 0.0972 | 0.00096 | -0.0947 | 101.25
-2 | 0.1641 | 0.00093 | -0.0946 | 176.4516
-1.5 | 0.2309 | 0.0009 | -0.0946 | 256.5556
-1 | 0.2977 | 0.00089 | -0.0946 | 334.4944
-0.5 | 0.364 | 0.00087 | -0.0946 | 418.3908
0 | 0.4343 | 0.00494 | -0.0962 | 87.915
0.5 | 0.5009 | 0.00496 | -0.0961 | 100.9879
1 | 0.5672 | 0.00504 | -0.0958 | 112.5397
1.5 | 0.6327 | 0.00519 | -0.0954 | 121.9075
2 | 0.6977 | 0.0054 | -0.0947 | 129.2037
2.5 | 0.7626 | 0.00565 | -0.0939 | 134.9735
3 | 0.827 | 0.00593 | -0.0929 | 139.4604
3.5 | 0.8911 | 0.00626 | -0.0917 | 142.3482
4 | 0.9555 | 0.0066 | -0.0903 | 144.7727
4.5 | 1.0192 | 0.00698 | -0.0886 | 146.0172
5 | 1.082 | 0.00741 | -0.0865 | 146.0189
5.5 | 1.1433 | 0.00792 | -0.0839 | 144.3561
6 | 1.2028 | 0.00849 | -0.0808 | 141.6726
6.5 | 1.2604 | 0.00911 | -0.077 | 138.3535
7 | 1.3161 | 0.00974 | -0.0726 | 135.1232
7.5 | 1.3515 | 0.0104 | -0.0644 | 129.9519
8 | 1.3919 | 0.0114 | -0.0573 | 122.0965
8.5 | 1.4281 | 0.01259 | -0.0496 | 113.4313
9 | 1.4706 | 0.01371 | -0.0427 | 107.2648
9.5 | 1.5101 | 0.01512 | -0.0356 | 99.8743
10 | 1.5365 | 0.01738 | -0.0274 | 88.4062
11.5 | 1.3864 | 0.02737 | -0.0132 | 50.654
12 | 1.3503 | 0.04026 | -0.0147 | 33.5395
12.5 | 1.3122 | 0.05514 | -0.0186 | 23.7976
13 | 1.2759 | 0.07039 | -0.0241 | 18.1262
13.5 | 1.2397 | 0.08548 | -0.031 | 14.5028
14 | 1.2051 | 0.09973 | -0.0388 | 12.0836
14.5 | 1.1718 | 0.11293 | -0.047 | 10.3763
15 | 1.1341 | 0.12347 | -0.0552 | 9.1852

## 105. Re 10M Mach 0.00 (1)
BIGFOIL.COM POLAR EXPORT
HN-975
HN-975 |  |  |  | Cl Max: | 1.395 | at alpha= | 10.5 | deg
JavaFoil+Calcfoil stall+Eppler ext transition |  |  |  | L/D Max: | 148.948 | at alpha= | 7 | deg
Re: | 10000000 |  |  | Cd Min: | 0.00662 | at alpha= | -4.5 | deg
Mach: | 0 |  |  | Cl=0 at alpha= | -3.4167 | deg
|  |  |  | @ Cl=0.1, Cd= | 0.0068267
|  |  |  | @ Cl=0.4, Cd= | 0.0069767
|  |  |  | @ Cl=0.6, Cd= | 0.0071982
alpha (deg) | Cl | Cd | Cm | Cl/Cd
-17 | -0.555 | 0.1165 | -0.04 | -4.763
-16.5 | -0.573 | 0.11053 | -0.041 | -5.18
-16 | -0.59 | 0.10269 | -0.042 | -5.75
-15.5 | -0.608 | 0.0942 | -0.044 | -6.453
-15 | -0.624 | 0.08624 | -0.046 | -7.232
-14.5 | -0.641 | 0.07502 | -0.049 | -8.546
-14 | -0.657 | 0.06427 | -0.052 | -10.224
-13.5 | -0.674 | 0.0517 | -0.056 | -13.047
-13 | -0.7 | 0.03462 | -0.061 | -20.219
-12.5 | -0.716 | 0.02476 | -0.064 | -28.893
-12 | -0.726 | 0.0177 | -0.067 | -41.01
-11.5 | -0.725 | 0.01358 | -0.069 | -53.35
-11 | -0.714 | 0.01143 | -0.071 | -62.479
-10.5 | -0.696 | 0.01018 | -0.072 | -68.348
-10 | -0.67 | 0.00951 | -0.073 | -70.428
-9.5 | -0.637 | 0.00834 | -0.074 | -76.359
-9 | -0.599 | 0.00834 | -0.075 | -71.875
-8.5 | -0.557 | 0.00793 | -0.075 | -70.237
-8 | -0.511 | 0.008 | -0.076 | -63.857
-7.5 | -0.462 | 0.00769 | -0.076 | -60.156
-7 | -0.411 | 0.00751 | -0.077 | -54.684
-6.5 | -0.357 | 0.00728 | -0.077 | -49.066
-6 | -0.302 | 0.00716 | -0.078 | -42.208
-5.5 | -0.245 | 0.00699 | -0.078 | -35.047
-5 | -0.187 | 0.00687 | -0.079 | -27.229
-4.5 | -0.128 | 0.00662 | -0.079 | -19.404
-4 | -0.069 | 0.00673 | -0.08 | -10.267
-3.5 | -0.01 | 0.00662 | -0.08 | -1.438
-3 | 0.05 | 0.00691 | -0.081 | 7.283
-2.5 | 0.11 | 0.00681 | -0.081 | 16.205
-2 | 0.17 | 0.00672 | -0.082 | 25.363
-1.5 | 0.231 | 0.00717 | -0.082 | 32.173
-1 | 0.29 | 0.0071 | -0.083 | 40.895
-0.5 | 0.35 | 0.00701 | -0.083 | 49.982
0 | 0.41 | 0.00697 | -0.084 | 58.825
0.5 | 0.47 | 0.007 | -0.084 | 67.126
1 | 0.53 | 0.00718 | -0.084 | 73.749
1.5 | 0.589 | 0.0072 | -0.085 | 81.844
2 | 0.649 | 0.00719 | -0.085 | 90.268
2.5 | 0.708 | 0.0072 | -0.086 | 98.401
3 | 0.767 | 0.00722 | -0.086 | 106.193
3.5 | 0.826 | 0.00726 | -0.087 | 113.71
4 | 0.884 | 0.00734 | -0.087 | 120.545
4.5 | 0.943 | 0.00751 | -0.087 | 125.574
5 | 1 | 0.00764 | -0.088 | 130.85
5.5 | 1.056 | 0.00779 | -0.088 | 135.55
6 | 1.112 | 0.00796 | -0.089 | 139.697
6.5 | 1.165 | 0.00796 | -0.089 | 146.213
7 | 1.212 | 0.00814 | -0.089 | 148.948
7.5 | 1.256 | 0.00851 | -0.09 | 147.491
8 | 1.295 | 0.00896 | -0.09 | 144.605
8.5 | 1.326 | 0.01029 | -0.09 | 128.863
9 | 1.353 | 0.01083 | -0.091 | 124.934
9.5 | 1.374 | 0.0103 | -0.091 | 133.476
10 | 1.388 | 0.01346 | -0.091 | 103.157
10.5 | 1.395 | 0.01418 | -0.091 | 98.392
11 | 1.394 | 0.01493 | -0.092 | 93.371
11.5 | 1.386 | 0.01575 | -0.092 | 88.032
12 | 1.37 | 0.01673 | -0.092 | 81.878
12.5 | 1.346 | 0.01792 | -0.092 | 75.095
13 | 1.316 | 0.01915 | -0.091 | 68.729
13.5 | 1.28 | 0.02055 | -0.091 | 62.296
14 | 1.24 | 0.02247 | -0.091 | 55.182
14.5 | 1.194 | 0.025 | -0.09 | 47.778
15 | 1.147 | 0.02781 | -0.09 | 41.241
15.5 | 1.097 | 0.03134 | -0.089 | 34.994

## 106. Re 10M Mach 0.00 (2)
BIGFOIL.COM POLAR EXPORT
HN-975
HN-975 |  |  |  | Cl Max: | 1.8331 | at alpha= | 19.5 | deg
XFOIL ncrit=9 |  |  |  | L/D Max: | 143.054 | at alpha= | 5 | deg
Re: | 10000000 |  |  | Cd Min: | 0.05561 | at alpha= | 20 | deg
Mach: | 0 |  |  | Cl=0 at alpha= | -3.2995 | deg
|  |  |  | @ Cl=0.1, Cd= | 0.0049836
|  |  |  | @ Cl=0.4, Cd= | 0.0047141
|  |  |  | @ Cl=0.6, Cd= | 0.0050693
alpha (deg) | Cl | Cd | Cm | Cl/Cd
-20 | -1.434 | 0.05016 | -0.0766 | -28.5885
-19.5 | -1.4455 | 0.04223 | -0.0815 | -34.2292
-19 | -1.478 | 0.03231 | -0.0875 | -45.7444
-18.5 | -1.472 | 0.02776 | -0.0894 | -53.0259
-18 | -1.4723 | 0.02352 | -0.0896 | -62.5978
-17.5 | -1.4704 | 0.021 | -0.0864 | -70.019
-17 | -1.469 | 0.01927 | -0.0804 | -76.2325
-16.5 | -1.4229 | 0.01779 | -0.0813 | -79.9831
-16 | -1.3732 | 0.01656 | -0.0823 | -82.9227
-15.5 | -1.3207 | 0.01547 | -0.0835 | -85.3717
-15 | -1.2666 | 0.01446 | -0.0847 | -87.5934
-14.5 | -1.2103 | 0.01359 | -0.0861 | -89.0581
-14 | -1.1576 | 0.01263 | -0.0867 | -91.6548
-13.5 | -1.1069 | 0.01177 | -0.0867 | -94.0442
-13 | -1.0509 | 0.01101 | -0.0876 | -95.4496
-12.5 | -0.9973 | 0.01032 | -0.0879 | -96.6376
-12 | -0.9472 | 0.00978 | -0.0872 | -96.8507
-11.5 | -0.8975 | 0.00921 | -0.0863 | -97.4484
-11 | -0.848 | 0.00874 | -0.0853 | -97.0252
-10.5 | -0.7961 | 0.00837 | -0.0848 | -95.1135
-10 | -0.7442 | 0.00796 | -0.0842 | -93.4925
-9.5 | -0.691 | 0.00764 | -0.0838 | -90.445
-9 | -0.6369 | 0.00736 | -0.0836 | -86.5353
-8.5 | -0.5829 | 0.00706 | -0.0834 | -82.5637
-8 | -0.5278 | 0.00683 | -0.0833 | -77.2767
-7.5 | -0.4726 | 0.00661 | -0.0832 | -71.4977
-7 | -0.417 | 0.00638 | -0.0832 | -65.3605
-6.5 | -0.3609 | 0.00624 | -0.0832 | -57.8365
-6 | -0.3049 | 0.00603 | -0.0833 | -50.5638
-5.5 | -0.2485 | 0.0059 | -0.0834 | -42.1186
-5 | -0.1921 | 0.00573 | -0.0835 | -33.5253
-4.5 | -0.1359 | 0.00552 | -0.0835 | -24.6196
-4 | -0.0795 | 0.00535 | -0.0837 | -14.8598
-3.5 | -0.0227 | 0.00523 | -0.0838 | -4.3403
-3 | 0.0339 | 0.00511 | -0.084 | 6.6341
-2.5 | 0.0907 | 0.005 | -0.0842 | 18.14
-2 | 0.1473 | 0.0049 | -0.0843 | 30.0612
-1.5 | 0.2041 | 0.0048 | -0.0845 | 42.5208
-1 | 0.2605 | 0.00478 | -0.0846 | 54.4979
-0.5 | 0.3173 | 0.00473 | -0.0848 | 67.0825
0 | 0.3736 | 0.0047 | -0.085 | 79.4894
0.5 | 0.4298 | 0.00473 | -0.0851 | 90.8668
1 | 0.4857 | 0.00481 | -0.0851 | 100.9771
1.5 | 0.5414 | 0.00491 | -0.0851 | 110.2648
2 | 0.5968 | 0.00506 | -0.0851 | 117.9447
2.5 | 0.6518 | 0.00522 | -0.085 | 124.8659
3 | 0.7063 | 0.00546 | -0.0848 | 129.359
3.5 | 0.7613 | 0.00564 | -0.0847 | 134.9823
4 | 0.8156 | 0.00588 | -0.0845 | 138.7075
4.5 | 0.8698 | 0.00612 | -0.0843 | 142.1242
5 | 0.9227 | 0.00645 | -0.0838 | 143.0543
5.5 | 0.9748 | 0.00684 | -0.0832 | 142.5146
6 | 1.0268 | 0.00721 | -0.0827 | 142.4133
6.5 | 1.0789 | 0.00756 | -0.0821 | 142.7116
7 | 1.1292 | 0.00802 | -0.0812 | 140.798
7.5 | 1.1797 | 0.0084 | -0.0804 | 140.4405
8 | 1.2274 | 0.00888 | -0.0791 | 138.2207
8.5 | 1.2744 | 0.00925 | -0.0775 | 137.773
9 | 1.3222 | 0.00984 | -0.0763 | 134.3699
9.5 | 1.3673 | 0.01056 | -0.0746 | 129.4792
10 | 1.4136 | 0.01115 | -0.0732 | 126.7803
10.5 | 1.4593 | 0.0117 | -0.0717 | 124.7265
11 | 1.5033 | 0.0123 | -0.0699 | 122.2195
11.5 | 1.5452 | 0.01294 | -0.0678 | 119.4127
12 | 1.5842 | 0.01362 | -0.0652 | 116.3142
12.5 | 1.6122 | 0.01434 | -0.0604 | 112.4268
13 | 1.6396 | 0.01515 | -0.0559 | 108.2244
13.5 | 1.6657 | 0.01611 | -0.0514 | 103.3954
14 | 1.6942 | 0.017 | -0.0477 | 99.6588
14.5 | 1.7189 | 0.01814 | -0.0437 | 94.7574
15 | 1.7406 | 0.01953 | -0.0397 | 89.1244
15.5 | 1.7625 | 0.02102 | -0.0361 | 83.8487
16 | 1.7802 | 0.02291 | -0.0325 | 77.7041
16.5 | 1.7968 | 0.02505 | -0.0293 | 71.7285
17 | 1.8105 | 0.02758 | -0.0265 | 65.6454
17.5 | 1.8208 | 0.03063 | -0.024 | 59.445
18 | 1.8258 | 0.03441 | -0.0219 | 53.0602
18.5 | 1.8306 | 0.03856 | -0.0205 | 47.4741
19 | 1.8277 | 0.0439 | -0.0198 | 41.6333
19.5 | 1.8331 | 0.04871 | -0.0198 | 37.6329
20 | 1.8241 | 0.05561 | -0.0207 | 32.8017

## 107. Re 10M Mach 0.10 (1)
BIGFOIL.COM POLAR EXPORT
HN-975
HN-975 |  |  |  | Cl Max: | 1.39 | at alpha= | 10.5 | deg
JavaFoil+Calcfoil stall+Eppler ext transition |  |  |  | L/D Max: | 148.563 | at alpha= | 7 | deg
Re: | 10000000 |  |  | Cd Min: | 0.0066 | at alpha= | -4.5 | deg
Mach: | 0.1 |  |  | Cl=0 at alpha= | -3.418 | deg
|  |  |  | @ Cl=0.1, Cd= | 0.0068083
|  |  |  | @ Cl=0.4, Cd= | 0.007008
|  |  |  | @ Cl=0.6, Cd= | 0.0072187
alpha (deg) | Cl | Cd | Cm | Cl/Cd
-16.5 | -0.536 | 0.11291 | -0.04 | -4.747
-16 | -0.556 | 0.10618 | -0.041 | -5.238
-15.5 | -0.576 | 0.09837 | -0.043 | -5.855
-15 | -0.595 | 0.08986 | -0.045 | -6.622
-14.5 | -0.613 | 0.08144 | -0.047 | -7.523
-14 | -0.629 | 0.07225 | -0.05 | -8.709
-13.5 | -0.648 | 0.05931 | -0.054 | -10.932
-13 | -0.672 | 0.04311 | -0.059 | -15.587
-12.5 | -0.695 | 0.02888 | -0.063 | -24.075
-12 | -0.711 | 0.0198 | -0.067 | -35.903
-11.5 | -0.713 | 0.0148 | -0.069 | -48.184
-11 | -0.707 | 0.0119 | -0.071 | -59.384
-10.5 | -0.691 | 0.0104 | -0.073 | -66.503
-10 | -0.667 | 0.00966 | -0.074 | -69.091
-9.5 | -0.636 | 0.0091 | -0.075 | -69.91
-9 | -0.599 | 0.0084 | -0.075 | -71.343
-8.5 | -0.558 | 0.00799 | -0.076 | -69.844
-8 | -0.512 | 0.00769 | -0.076 | -66.657
-7.5 | -0.464 | 0.00776 | -0.077 | -59.753
-7 | -0.413 | 0.00751 | -0.077 | -54.895
-6.5 | -0.359 | 0.00733 | -0.078 | -48.988
-6 | -0.303 | 0.00714 | -0.078 | -42.509
-5.5 | -0.246 | 0.00702 | -0.079 | -35.079
-5 | -0.188 | 0.00688 | -0.079 | -27.338
-4.5 | -0.129 | 0.0066 | -0.08 | -19.542
-4 | -0.069 | 0.00677 | -0.08 | -10.262
-3.5 | -0.01 | 0.0066 | -0.081 | -1.45
-3 | 0.051 | 0.00689 | -0.081 | 7.34
-2.5 | 0.111 | 0.00679 | -0.082 | 16.333
-2 | 0.171 | 0.0067 | -0.082 | 25.584
-1.5 | 0.232 | 0.00719 | -0.083 | 32.235
-1 | 0.292 | 0.00711 | -0.083 | 41.079
-0.5 | 0.352 | 0.00704 | -0.084 | 50.03
0 | 0.412 | 0.007 | -0.084 | 58.865
0.5 | 0.472 | 0.00703 | -0.084 | 67.169
1 | 0.532 | 0.0072 | -0.085 | 73.892
1.5 | 0.592 | 0.00722 | -0.085 | 82.027
2 | 0.652 | 0.00721 | -0.086 | 90.434
2.5 | 0.712 | 0.00722 | -0.086 | 98.533
3 | 0.771 | 0.00725 | -0.087 | 106.334
3.5 | 0.83 | 0.00729 | -0.087 | 113.831
4 | 0.889 | 0.00737 | -0.087 | 120.604
4.5 | 0.947 | 0.00754 | -0.088 | 125.566
5 | 1.005 | 0.00768 | -0.088 | 130.809
5.5 | 1.061 | 0.00783 | -0.089 | 135.481
6 | 1.117 | 0.00801 | -0.089 | 139.498
6.5 | 1.17 | 0.00801 | -0.089 | 145.966
7 | 1.217 | 0.00819 | -0.09 | 148.563
7.5 | 1.261 | 0.00859 | -0.09 | 146.697
8 | 1.299 | 0.00904 | -0.091 | 143.777
8.5 | 1.33 | 0.0104 | -0.091 | 127.812
9 | 1.355 | 0.00992 | -0.091 | 136.612
9.5 | 1.374 | 0.01043 | -0.091 | 131.822
10 | 1.386 | 0.01365 | -0.092 | 101.516
10.5 | 1.39 | 0.01439 | -0.092 | 96.616
11 | 1.386 | 0.0152 | -0.092 | 91.141
11.5 | 1.373 | 0.01604 | -0.092 | 85.606
12 | 1.352 | 0.01715 | -0.092 | 78.801
12.5 | 1.323 | 0.01836 | -0.092 | 72.029
13 | 1.287 | 0.01979 | -0.092 | 65.02
13.5 | 1.246 | 0.02126 | -0.091 | 58.609
14 | 1.199 | 0.02353 | -0.091 | 50.949
14.5 | 1.147 | 0.02626 | -0.09 | 43.696
15 | 1.093 | 0.02972 | -0.09 | 36.773
15.5 | 1.038 | 0.03358 | -0.089 | 30.898

## 108. Re 10M Mach 0.10 (2)
BIGFOIL.COM POLAR EXPORT
HN-975
HN-975 |  |  |  | Cl Max: | 1.8157 | at alpha= | 18.5 | deg
XFOIL ncrit=9 |  |  |  | L/D Max: | 143.21 | at alpha= | 5 | deg
Re: | 10000000 |  |  | Cd Min: | 0.07636 | at alpha= | -20 | deg
Mach: | 0.1 |  |  | Cl=0 at alpha= | -3.297 | deg
|  |  |  | @ Cl=0.1, Cd= | 0.0049859
|  |  |  | @ Cl=0.4, Cd= | 0.0047173
|  |  |  | @ Cl=0.6, Cd= | 0.0050697
alpha (deg) | Cl | Cd | Cm | Cl/Cd
-20 | -1.2783 | 0.07636 | -0.0616 | -16.7404
-19.5 | -1.3419 | 0.05996 | -0.0719 | -22.3799
-19 | -1.4157 | 0.04306 | -0.0832 | -32.8774
-18.5 | -1.427 | 0.03538 | -0.088 | -40.3335
-18 | -1.4383 | 0.02857 | -0.0914 | -50.343
-17.5 | -1.4366 | 0.02432 | -0.0918 | -59.0707
-17 | -1.4481 | 0.02113 | -0.0876 | -68.5329
-16.5 | -1.4323 | 0.01909 | -0.0843 | -75.0288
-16 | -1.3847 | 0.01756 | -0.0851 | -78.8554
-15.5 | -1.3334 | 0.01622 | -0.086 | -82.2072
-15 | -1.2794 | 0.01505 | -0.087 | -85.01
-14.5 | -1.2229 | 0.01407 | -0.0882 | -86.9154
-14 | -1.1673 | 0.01313 | -0.0891 | -88.9033
-13.5 | -1.1169 | 0.01224 | -0.0887 | -91.25
-13 | -1.0605 | 0.0114 | -0.0894 | -93.0263
-12.5 | -1.0053 | 0.01059 | -0.0898 | -94.9292
-12 | -0.9554 | 0.00995 | -0.0888 | -96.0201
-11.5 | -0.9046 | 0.00943 | -0.0879 | -95.9279
-11 | -0.8551 | 0.00889 | -0.0867 | -96.1867
-10.5 | -0.803 | 0.00847 | -0.086 | -94.8052
-10 | -0.7502 | 0.00808 | -0.0854 | -92.8465
-9.5 | -0.6969 | 0.00771 | -0.0848 | -90.3891
-9 | -0.6422 | 0.00743 | -0.0845 | -86.4334
-8.5 | -0.5876 | 0.00711 | -0.0842 | -82.6442
-8 | -0.5321 | 0.00686 | -0.084 | -77.5656
-7.5 | -0.4763 | 0.00665 | -0.0839 | -71.6241
-7 | -0.4203 | 0.00641 | -0.0838 | -65.5694
-6.5 | -0.3638 | 0.00626 | -0.0838 | -58.115
-6 | -0.3073 | 0.00605 | -0.0838 | -50.7934
-5.5 | -0.2505 | 0.00592 | -0.0839 | -42.3142
-5 | -0.1936 | 0.00574 | -0.084 | -33.7282
-4.5 | -0.1371 | 0.00553 | -0.084 | -24.792
-4 | -0.0802 | 0.00536 | -0.0841 | -14.9627
-3.5 | -0.0231 | 0.00523 | -0.0843 | -4.4168
-3 | 0.0338 | 0.00511 | -0.0844 | 6.6145
-2.5 | 0.0911 | 0.005 | -0.0846 | 18.22
-2 | 0.148 | 0.00491 | -0.0847 | 30.1426
-1.5 | 0.2051 | 0.00481 | -0.0849 | 42.6403
-1 | 0.2619 | 0.00478 | -0.085 | 54.7908
-0.5 | 0.319 | 0.00474 | -0.0852 | 67.2996
0 | 0.3756 | 0.0047 | -0.0853 | 79.9149
0.5 | 0.4321 | 0.00474 | -0.0854 | 91.1603
1 | 0.4884 | 0.00482 | -0.0855 | 101.3278
1.5 | 0.5444 | 0.00491 | -0.0855 | 110.8758
2 | 0.6001 | 0.00507 | -0.0854 | 118.3629
2.5 | 0.6555 | 0.00523 | -0.0853 | 125.3346
3 | 0.7103 | 0.00547 | -0.0851 | 129.8537
3.5 | 0.7656 | 0.00566 | -0.085 | 135.265
4 | 0.8202 | 0.0059 | -0.0848 | 139.0169
4.5 | 0.8748 | 0.00615 | -0.0845 | 142.2439
5 | 0.928 | 0.00648 | -0.084 | 143.2099
5.5 | 0.9804 | 0.00687 | -0.0834 | 142.7074
6 | 1.0328 | 0.00725 | -0.0828 | 142.4552
6.5 | 1.0853 | 0.0076 | -0.0822 | 142.8026
7 | 1.1358 | 0.00806 | -0.0812 | 140.9181
7.5 | 1.1866 | 0.00846 | -0.0803 | 140.26
8 | 1.2346 | 0.00894 | -0.0788 | 138.0984
8.5 | 1.2815 | 0.00935 | -0.0771 | 137.0588
9 | 1.3296 | 0.00994 | -0.0758 | 133.7626
9.5 | 1.3748 | 0.01068 | -0.074 | 128.7266
10 | 1.4216 | 0.01126 | -0.0724 | 126.2522
10.5 | 1.4672 | 0.01184 | -0.0707 | 123.9189
11 | 1.5109 | 0.01246 | -0.0687 | 121.26
11.5 | 1.5524 | 0.01313 | -0.0663 | 118.2331
12 | 1.5875 | 0.01382 | -0.0627 | 114.8698
12.5 | 1.6146 | 0.01461 | -0.0577 | 110.5133
13 | 1.6429 | 0.01545 | -0.0532 | 106.3366
13.5 | 1.6685 | 0.01648 | -0.0486 | 101.2439
14 | 1.6972 | 0.01745 | -0.0449 | 97.2607
14.5 | 1.7209 | 0.01872 | -0.0407 | 91.9284
15 | 1.7418 | 0.02026 | -0.0366 | 85.9724
15.5 | 1.7625 | 0.02196 | -0.033 | 80.2596
16 | 1.7788 | 0.02409 | -0.0294 | 73.8398
16.5 | 1.7934 | 0.02656 | -0.0262 | 67.5226
17 | 1.8047 | 0.02951 | -0.0235 | 61.1555
17.5 | 1.8121 | 0.03306 | -0.0211 | 54.8125
18 | 1.8139 | 0.03749 | -0.0194 | 48.3836
18.5 | 1.8157 | 0.04232 | -0.0185 | 42.9041
19 | 1.8097 | 0.04845 | -0.0184 | 37.3519
19.5 | 1.8111 | 0.05415 | -0.0191 | 33.446
20 | 1.797 | 0.06224 | -0.0209 | 28.8721

## 109. Re 10M Mach 0.25 (1)
BIGFOIL.COM POLAR EXPORT
HN-975
HN-975 |  |  |  | Cl Max: | 1.365 | at alpha= | 9.5 | deg
JavaFoil+Calcfoil stall+Eppler ext transition |  |  |  | L/D Max: | 144.228 | at alpha= | 6.5 | deg
Re: | 10000000 |  |  | Cd Min: | 0.00659 | at alpha= | -4 | deg
Mach: | 0.25 |  |  | Cl=0 at alpha= | -3.4194 | deg
|  |  |  | @ Cl=0.1, Cd= | 0.0069248
|  |  |  | @ Cl=0.4, Cd= | 0.0071132
|  |  |  | @ Cl=0.6, Cd= | 0.0072926
alpha (deg) | Cl | Cd | Cm | Cl/Cd
-15.5 | -0.299 | 0.12046 | -0.035 | -2.484
-15 | -0.351 | 0.12224 | -0.029 | -2.868
-14.5 | -0.401 | 0.10215 | -0.038 | -3.928
-14 | -0.445 | 0.09408 | -0.04 | -4.732
-13.5 | -0.484 | 0.08705 | -0.042 | -5.557
-13 | -0.518 | 0.07897 | -0.045 | -6.554
-12.5 | -0.547 | 0.06931 | -0.049 | -7.896
-12 | -0.577 | 0.05474 | -0.055 | -10.547
-11.5 | -0.611 | 0.0334 | -0.063 | -18.302
-11 | -0.64 | 0.01891 | -0.069 | -33.813
-10.5 | -0.647 | 0.01349 | -0.073 | -47.996
-10 | -0.642 | 0.01098 | -0.075 | -58.495
-9.5 | -0.624 | 0.00984 | -0.076 | -63.449
-9 | -0.597 | 0.00918 | -0.077 | -64.964
-8.5 | -0.56 | 0.00841 | -0.078 | -66.676
-8 | -0.518 | 0.00797 | -0.078 | -64.974
-7.5 | -0.471 | 0.00802 | -0.079 | -58.744
-7 | -0.421 | 0.00773 | -0.079 | -54.413
-6.5 | -0.367 | 0.0075 | -0.08 | -48.904
-6 | -0.311 | 0.0073 | -0.08 | -42.595
-5.5 | -0.252 | 0.00715 | -0.081 | -35.326
-5 | -0.193 | 0.00698 | -0.081 | -27.624
-4.5 | -0.132 | 0.00668 | -0.082 | -19.824
-4 | -0.071 | 0.00659 | -0.082 | -10.824
-3.5 | -0.01 | 0.00667 | -0.083 | -1.474
-3 | 0.052 | 0.00701 | -0.083 | 7.414
-2.5 | 0.114 | 0.0069 | -0.084 | 16.518
-2 | 0.176 | 0.00681 | -0.084 | 25.855
-1.5 | 0.238 | 0.00725 | -0.085 | 32.842
-1 | 0.3 | 0.00719 | -0.085 | 41.729
-0.5 | 0.362 | 0.00715 | -0.086 | 50.63
0 | 0.424 | 0.00709 | -0.086 | 59.72
0.5 | 0.485 | 0.00714 | -0.087 | 68.021
1 | 0.547 | 0.00731 | -0.087 | 74.835
1.5 | 0.608 | 0.00729 | -0.088 | 83.491
2 | 0.67 | 0.00734 | -0.088 | 91.289
2.5 | 0.731 | 0.00736 | -0.089 | 99.308
3 | 0.792 | 0.0074 | -0.089 | 107.076
3.5 | 0.853 | 0.00746 | -0.089 | 114.34
4 | 0.913 | 0.00755 | -0.09 | 120.896
4.5 | 0.973 | 0.00775 | -0.09 | 125.458
5 | 1.032 | 0.00791 | -0.091 | 130.446
5.5 | 1.089 | 0.00809 | -0.091 | 134.708
6 | 1.146 | 0.00829 | -0.092 | 138.253
6.5 | 1.199 | 0.00831 | -0.092 | 144.228
7 | 1.245 | 0.00864 | -0.092 | 144.144
7.5 | 1.287 | 0.00903 | -0.093 | 142.474
8 | 1.319 | 0.00988 | -0.093 | 133.455
8.5 | 1.343 | 0.00997 | -0.093 | 134.689
9 | 1.36 | 0.01316 | -0.093 | 103.299
9.5 | 1.365 | 0.01396 | -0.094 | 97.81
10 | 1.359 | 0.01481 | -0.094 | 91.777
10.5 | 1.341 | 0.01573 | -0.094 | 85.243
11 | 1.307 | 0.01689 | -0.094 | 77.365
11.5 | 1.26 | 0.01816 | -0.094 | 69.38
12 | 1.2 | 0.01954 | -0.094 | 61.394
12.5 | 1.126 | 0.02158 | -0.093 | 52.188
13 | 1.042 | 0.02416 | -0.093 | 43.105
13.5 | 0.947 | 0.02763 | -0.092 | 34.271
14 | 0.844 | 0.03267 | -0.09 | 25.832
14.5 | 0.736 | 0.0393 | -0.089 | 18.729

## 110. Re 10M Mach 0.25 (2)
BIGFOIL.COM POLAR EXPORT
HN-975
HN-975 |  |  |  | Cl Max: | 1.736 | at alpha= | 16 | deg
XFOIL ncrit=9 |  |  |  | L/D Max: | 144.404 | at alpha= | 5 | deg
Re: | 10000000 |  |  | Cd Min: | 0.19898 | at alpha= | -20 | deg
Mach: | 0.25 |  |  | Cl=0 at alpha= | -3.2856 | deg
|  |  |  | @ Cl=0.1, Cd= | 0.0050367
|  |  |  | @ Cl=0.4, Cd= | 0.004739
|  |  |  | @ Cl=0.6, Cd= | 0.0050692
alpha (deg) | Cl | Cd | Cm | Cl/Cd
-20 | -0.6965 | 0.19898 | 0.0076 | -3.5004
-19.5 | -0.6916 | 0.18961 | 0.0023 | -3.6475
-19 | -0.7141 | 0.17366 | -0.0063 | -4.1121
-18.5 | -0.7472 | 0.15649 | -0.0159 | -4.7747
-18 | -0.8521 | 0.12741 | -0.0333 | -6.6879
-17.5 | -0.9941 | 0.09639 | -0.0534 | -10.3133
-17 | -1.1103 | 0.07239 | -0.0693 | -15.3378
-16.5 | -1.1891 | 0.05417 | -0.0817 | -21.9513
-16 | -1.2323 | 0.04131 | -0.0908 | -29.8305
-15.5 | -1.2678 | 0.03103 | -0.0973 | -40.8572
-15 | -1.2866 | 0.02445 | -0.0993 | -52.6217
-14.5 | -1.2675 | 0.02013 | -0.101 | -62.9657
-14 | -1.2222 | 0.01721 | -0.1015 | -71.0169
-13.5 | -1.1718 | 0.01526 | -0.1008 | -76.789
-13 | -1.1174 | 0.01378 | -0.1 | -81.0885
-12.5 | -1.0535 | 0.01256 | -0.1006 | -83.8774
-12 | -0.9981 | 0.01147 | -0.0994 | -87.0183
-11.5 | -0.9457 | 0.01055 | -0.0975 | -89.6398
-11 | -0.8945 | 0.00984 | -0.0953 | -90.9045
-10.5 | -0.8403 | 0.00926 | -0.0935 | -90.7451
-10 | -0.7854 | 0.0087 | -0.092 | -90.2759
-9 | -0.6723 | 0.00778 | -0.0899 | -86.4139
-8.5 | -0.6143 | 0.00744 | -0.0891 | -82.5672
-8 | -0.5564 | 0.00711 | -0.0884 | -78.256
-7.5 | -0.4976 | 0.00684 | -0.0879 | -72.7485
-7 | -0.439 | 0.00659 | -0.0875 | -66.6161
-6.5 | -0.3799 | 0.00637 | -0.0872 | -59.6389
-6 | -0.3207 | 0.00619 | -0.087 | -51.8094
-5.5 | -0.2616 | 0.00599 | -0.0868 | -43.6728
-5 | -0.2023 | 0.00583 | -0.0868 | -34.6998
-4.5 | -0.1434 | 0.00564 | -0.0867 | -25.4255
-4 | -0.0844 | 0.00543 | -0.0867 | -15.5433
-3.5 | -0.0253 | 0.00528 | -0.0867 | -4.7917
-3 | 0.0337 | 0.00516 | -0.0868 | 6.531
-2.5 | 0.0929 | 0.00505 | -0.0869 | 18.396
-2 | 0.1516 | 0.00494 | -0.087 | 30.6883
-1.5 | 0.2107 | 0.00483 | -0.0871 | 43.6232
-1 | 0.2694 | 0.00481 | -0.0872 | 56.0083
-0.5 | 0.3282 | 0.00477 | -0.0874 | 68.805
0 | 0.3868 | 0.00473 | -0.0875 | 81.7759
0.5 | 0.4452 | 0.00477 | -0.0875 | 93.3333
1 | 0.5032 | 0.00484 | -0.0875 | 103.9669
1.5 | 0.5611 | 0.00494 | -0.0875 | 113.583
2 | 0.6183 | 0.00513 | -0.0873 | 120.5263
2.5 | 0.6757 | 0.00529 | -0.0871 | 127.7316
3 | 0.7324 | 0.00553 | -0.0868 | 132.4412
3.5 | 0.7894 | 0.00574 | -0.0866 | 137.5261
4 | 0.8459 | 0.006 | -0.0861 | 140.9833
4.5 | 0.902 | 0.00629 | -0.0857 | 143.4022
5 | 0.9574 | 0.00663 | -0.085 | 144.4042
5.5 | 1.012 | 0.00701 | -0.0842 | 144.3652
6 | 1.0659 | 0.00744 | -0.0832 | 143.2661
6.5 | 1.1201 | 0.00782 | -0.0822 | 143.2353
7 | 1.1727 | 0.0083 | -0.0809 | 141.2892
7.5 | 1.2237 | 0.00883 | -0.0792 | 138.5844
8 | 1.2727 | 0.00936 | -0.0771 | 135.9722
9 | 1.3665 | 0.0107 | -0.0721 | 127.7103
9.5 | 1.4155 | 0.01129 | -0.07 | 125.3764
10 | 1.4628 | 0.01191 | -0.0675 | 122.8212
10.5 | 1.5067 | 0.01263 | -0.0644 | 119.2953
11 | 1.5416 | 0.01335 | -0.0596 | 115.4757
11.5 | 1.5721 | 0.01419 | -0.0541 | 110.7893
12 | 1.6018 | 0.01518 | -0.0489 | 105.5204
12.5 | 1.6298 | 0.01631 | -0.0437 | 99.9264
13 | 1.658 | 0.01754 | -0.039 | 94.5268
13.5 | 1.6784 | 0.01929 | -0.0337 | 87.0088
14 | 1.701 | 0.0211 | -0.0292 | 80.6161
14.5 | 1.7162 | 0.02357 | -0.0246 | 72.8129
15 | 1.7268 | 0.02666 | -0.0205 | 64.7712
15.5 | 1.7342 | 0.03035 | -0.0171 | 57.14
16 | 1.736 | 0.03492 | -0.0145 | 49.7136
16.5 | 1.7311 | 0.04066 | -0.013 | 42.575
17 | 1.7211 | 0.04756 | -0.0127 | 36.188
17.5 | 1.7061 | 0.0557 | -0.0139 | 30.6302
18 | 1.6808 | 0.06591 | -0.0169 | 25.5014
18.5 | 1.6491 | 0.07794 | -0.0217 | 21.1586
19 | 1.617 | 0.09091 | -0.0279 | 17.7868
19.5 | 1.5884 | 0.10402 | -0.0349 | 15.2701
20 | 1.5395 | 0.12121 | -0.045 | 12.7011

## 111. Re 10M Mach 0.50 (1)
BIGFOIL.COM POLAR EXPORT
HN-975
HN-975 |  |  |  | Cl Max: | 1.337 | at alpha= | 7 | deg
JavaFoil+Calcfoil stall+Eppler ext transition |  |  |  | L/D Max: | 147.054 | at alpha= | 6.5 | deg
Re: | 10000000 |  |  | Cd Min: | 0.00666 | at alpha= | -2 | deg
Mach: | 0.5 |  |  | Cl=0 at alpha= | -3.4203 | deg
|  |  |  | @ Cl=0.1, Cd= | 0.006817
|  |  |  | @ Cl=0.4, Cd= | 0.0075829
|  |  |  | @ Cl=0.6, Cd= | 0.0077893
alpha (deg) | Cl | Cd | Cm | Cl/Cd
-20 | -0.899 | 0.14842 | -0.046 | -6.054
-19.5 | -0.872 | 0.15175 | -0.046 | -5.748
-19 | -0.85 | 0.13653 | -0.048 | -6.223
-18.5 | -0.821 | 0.13282 | -0.047 | -6.18
-18 | -0.791 | 0.12973 | -0.045 | -6.101
-17.5 | -0.763 | 0.12597 | -0.044 | -6.055
-17 | -0.736 | 0.12262 | -0.044 | -6.006
-16.5 | -0.714 | 0.11714 | -0.047 | -6.092
-16 | -0.685 | 0.11281 | -0.046 | -6.073
-15.5 | -0.657 | 0.10759 | -0.045 | -6.108
-15 | -0.631 | 0.10016 | -0.046 | -6.301
-14.5 | -0.604 | 0.10419 | -0.046 | -5.796
-14 | -0.576 | 0.09811 | -0.045 | -5.876
-13.5 | -0.552 | 0.08777 | -0.048 | -6.288
-13 | -0.53 | 0.0769 | -0.052 | -6.89
-12.5 | -0.495 | 0.08733 | -0.045 | -5.67
-12 | -0.472 | 0.07552 | -0.05 | -6.248
-11.5 | -0.454 | 0.0604 | -0.058 | -7.519
-11 | -0.414 | 0.07536 | -0.044 | -5.491
-10.5 | -0.39 | 0.06512 | -0.05 | -5.988
-10 | -0.38 | 0.04317 | -0.065 | -8.799
-9.5 | -0.382 | 0.01911 | -0.079 | -19.977
-9 | -0.306 | 0.05789 | -0.046 | -5.284
-8.5 | -0.293 | 0.03821 | -0.066 | -7.658
-8 | -0.258 | 0.04349 | -0.06 | -5.926
-7.5 | -0.439 | 0.01036 | -0.087 | -42.328
-7 | -0.432 | 0.00803 | -0.089 | -53.818
-6.5 | -0.392 | 0.00814 | -0.089 | -48.122
-6 | -0.339 | 0.00773 | -0.09 | -43.813
-5.5 | -0.278 | 0.00774 | -0.09 | -35.897
-5 | -0.214 | 0.00749 | -0.091 | -28.508
-4.5 | -0.147 | 0.00732 | -0.092 | -20.117
-4 | -0.079 | 0.00693 | -0.092 | -11.465
-3.5 | -0.011 | 0.00678 | -0.093 | -1.615
-3 | 0.058 | 0.00689 | -0.093 | 8.424
-2.5 | 0.127 | 0.00677 | -0.094 | 18.795
-2 | 0.197 | 0.00666 | -0.094 | 29.547
-1.5 | 0.266 | 0.00715 | -0.095 | 37.211
-1 | 0.335 | 0.00763 | -0.095 | 43.953
-0.5 | 0.404 | 0.00758 | -0.096 | 53.301
0 | 0.473 | 0.00762 | -0.096 | 62.099
0.5 | 0.542 | 0.00768 | -0.097 | 70.569
1 | 0.611 | 0.00781 | -0.098 | 78.239
1.5 | 0.68 | 0.00796 | -0.098 | 85.404
2 | 0.748 | 0.0082 | -0.099 | 91.213
2.5 | 0.816 | 0.00803 | -0.099 | 101.565
3 | 0.884 | 0.0081 | -0.1 | 109.119
3.5 | 0.951 | 0.00827 | -0.1 | 114.936
4 | 1.017 | 0.00848 | -0.1 | 119.965
4.5 | 1.083 | 0.00874 | -0.101 | 123.943
5 | 1.147 | 0.00912 | -0.101 | 125.767
5.5 | 1.208 | 0.00949 | -0.102 | 127.257
6 | 1.263 | 0.00922 | -0.102 | 136.95
6.5 | 1.312 | 0.00892 | -0.102 | 147.054
7 | 1.337 | 0.01266 | -0.103 | 105.642
7.5 | 1.331 | 0.01467 | -0.103 | 90.693
8 | 1.252 | 0.01618 | -0.103 | 77.343
8.5 | 0.801 | 0.0179 | -0.103 | 44.744
9 | 0.821 | 0.02168 | -0.102 | 37.892
9.5 | 0.84 | 0.0253 | -0.1 | 33.203
10 | 0.861 | 0.02848 | -0.099 | 30.244
10.5 | 0.904 | 0.02639 | -0.101 | 34.241
11 | 0.877 | 0.04557 | -0.091 | 19.236
11.5 | 0.934 | 0.03718 | -0.096 | 25.109
12 | 0.906 | 0.06204 | -0.085 | 14.611

## 112. Re 10M Mach 0.50 (2)
BIGFOIL.COM POLAR EXPORT
HN-975
HN-975 |  |  |  | Cl Max: | 1.5509 | at alpha= | 10 | deg
XFOIL ncrit=9 |  |  |  | L/D Max: | 149.848 | at alpha= | 5 | deg
Re: | 10000000 |  |  | Cd Min: | 0.25385 | at alpha= | -20 | deg
Mach: | 0.5 |  |  | Cl=0 at alpha= | -3.2306 | deg
|  |  |  | @ Cl=0.1, Cd= | 0.0052289
|  |  |  | @ Cl=0.4, Cd= | 0.0049053
|  |  |  | @ Cl=0.6, Cd= | 0.0050819
alpha (deg) | Cl | Cd | Cm | Cl/Cd
-20 | -0.6564 | 0.25385 | 0.0218 | -2.5858
-19.5 | -0.6366 | 0.2446 | 0.017 | -2.6026
-19 | -0.6176 | 0.23535 | 0.0123 | -2.6242
-18.5 | -0.5986 | 0.2265 | 0.0079 | -2.6428
-18 | -0.5802 | 0.21789 | 0.0034 | -2.6628
-17.5 | -0.5618 | 0.20966 | -0.0007 | -2.6796
-17 | -0.5446 | 0.20101 | -0.0048 | -2.7093
-16.5 | -0.5322 | 0.19087 | -0.0092 | -2.7883
-16 | -0.5201 | 0.18155 | -0.0133 | -2.8648
-15.5 | -0.5165 | 0.17041 | -0.0178 | -3.0309
-15 | -0.5222 | 0.15782 | -0.023 | -3.3088
-14.5 | -0.5194 | 0.14841 | -0.0268 | -3.4998
-14 | -0.5252 | 0.13758 | -0.0314 | -3.8174
-13.5 | -0.5319 | 0.1271 | -0.0361 | -4.1849
-13 | -0.5356 | 0.11542 | -0.0438 | -4.6404
-12.5 | -0.5419 | 0.10375 | -0.052 | -5.2231
-12 | -0.551 | 0.09219 | -0.0605 | -5.9768
-11.5 | -0.5572 | 0.08145 | -0.069 | -6.841
-9.5 | -0.5743 | 0.0296 | -0.1286 | -19.402
-9 | -0.6033 | 0.02169 | -0.134 | -27.8147
-8.5 | -0.6417 | 0.01709 | -0.1239 | -37.5483
-8 | -0.65 | 0.01111 | -0.1157 | -58.5059
-7.5 | -0.6021 | 0.00823 | -0.1097 | -73.1592
-7 | -0.5307 | 0.00751 | -0.1064 | -70.6658
-6.5 | -0.4579 | 0.00711 | -0.1042 | -64.4023
-6 | -0.3864 | 0.00674 | -0.1023 | -57.3294
-5.5 | -0.3149 | 0.00649 | -0.1008 | -48.5208
-5 | -0.2444 | 0.00621 | -0.0997 | -39.3559
-4.5 | -0.1744 | 0.00602 | -0.0988 | -28.9701
-4 | -0.1054 | 0.00578 | -0.0981 | -18.2353
-3.5 | -0.0368 | 0.00553 | -0.0976 | -6.6546
-3 | 0.0315 | 0.00537 | -0.0972 | 5.8659
-2.5 | 0.0994 | 0.00523 | -0.0969 | 19.0057
-2 | 0.1671 | 0.0051 | -0.0968 | 32.7647
-1.5 | 0.2344 | 0.005 | -0.0967 | 46.88
-1 | 0.3019 | 0.00494 | -0.0966 | 61.1134
-0.5 | 0.3687 | 0.00491 | -0.0965 | 75.0916
0 | 0.4354 | 0.0049 | -0.0964 | 88.8571
0.5 | 0.5021 | 0.00492 | -0.0963 | 102.0528
1 | 0.5686 | 0.005 | -0.0961 | 113.72
1.5 | 0.6338 | 0.00517 | -0.0956 | 122.5919
2 | 0.6993 | 0.00535 | -0.095 | 130.7103
2.5 | 0.7644 | 0.00559 | -0.0943 | 136.7442
3 | 0.829 | 0.00588 | -0.0933 | 140.9864
3.5 | 0.8938 | 0.00616 | -0.0922 | 145.0974
4 | 0.9584 | 0.00649 | -0.0909 | 147.6733
4.5 | 1.0226 | 0.00685 | -0.0892 | 149.2847
5 | 1.0864 | 0.00725 | -0.0873 | 149.8483
5.5 | 1.1476 | 0.00778 | -0.0846 | 147.5064
6 | 1.2083 | 0.00832 | -0.0817 | 145.2284
6.5 | 1.2685 | 0.00886 | -0.0783 | 143.1716
7 | 1.3232 | 0.00958 | -0.0737 | 138.1211
7.5 | 1.3701 | 0.01038 | -0.0676 | 131.9942
8.5 | 1.4421 | 0.01212 | -0.0513 | 118.9851
9 | 1.4859 | 0.01316 | -0.0444 | 112.9103
9.5 | 1.5275 | 0.01444 | -0.0372 | 105.7825
10 | 1.5509 | 0.01672 | -0.0282 | 92.7572

## 113. Re 12M Mach 0.00 (1)
BIGFOIL.COM POLAR EXPORT
HN-975
HN-975 |  |  |  | Cl Max: | 1.396 | at alpha= | 10.5 | deg
JavaFoil+Calcfoil stall+Eppler ext transition |  |  |  | L/D Max: | 151.481 | at alpha= | 7 | deg
Re: | 12000000 |  |  | Cd Min: | 0.00654 | at alpha= | -4.5 | deg
Mach: | 0 |  |  | Cl=0 at alpha= | -3.4167 | deg
|  |  |  | @ Cl=0.1, Cd= | 0.006785
|  |  |  | @ Cl=0.4, Cd= | 0.0070317
|  |  |  | @ Cl=0.6, Cd= | 0.0072145
alpha (deg) | Cl | Cd | Cm | Cl/Cd
-17 | -0.556 | 0.11469 | -0.041 | -4.846
-16.5 | -0.574 | 0.10793 | -0.042 | -5.318
-16 | -0.592 | 0.09995 | -0.043 | -5.925
-15.5 | -0.61 | 0.09107 | -0.045 | -6.7
-15 | -0.627 | 0.08269 | -0.047 | -7.578
-14.5 | -0.644 | 0.07178 | -0.05 | -8.975
-14 | -0.664 | 0.05876 | -0.054 | -11.292
-13.5 | -0.683 | 0.04556 | -0.058 | -14.994
-13 | -0.709 | 0.0301 | -0.062 | -23.543
-12.5 | -0.723 | 0.02192 | -0.065 | -32.966
-12 | -0.732 | 0.01603 | -0.068 | -45.638
-11.5 | -0.728 | 0.01278 | -0.07 | -56.975
-11 | -0.717 | 0.0109 | -0.071 | -65.776
-10.5 | -0.697 | 0.00988 | -0.073 | -70.589
-10 | -0.671 | 0.00927 | -0.074 | -72.381
-9.5 | -0.638 | 0.00813 | -0.074 | -78.451
-9 | -0.599 | 0.00812 | -0.075 | -73.773
-8.5 | -0.557 | 0.00777 | -0.075 | -71.672
-8 | -0.511 | 0.00789 | -0.076 | -64.795
-7.5 | -0.462 | 0.00759 | -0.076 | -60.914
-7 | -0.411 | 0.00736 | -0.077 | -55.829
-6.5 | -0.357 | 0.00718 | -0.077 | -49.789
-6 | -0.302 | 0.00704 | -0.078 | -42.937
-5.5 | -0.245 | 0.00688 | -0.078 | -35.646
-5 | -0.187 | 0.00677 | -0.079 | -27.634
-4.5 | -0.128 | 0.00654 | -0.079 | -19.639
-4 | -0.069 | 0.00668 | -0.08 | -10.352
-3.5 | -0.01 | 0.00702 | -0.08 | -1.357
-3 | 0.05 | 0.00686 | -0.081 | 7.335
-2.5 | 0.11 | 0.00677 | -0.081 | 16.295
-2 | 0.17 | 0.00728 | -0.082 | 23.422
-1.5 | 0.231 | 0.00719 | -0.082 | 32.069
-1 | 0.29 | 0.0071 | -0.083 | 40.899
-0.5 | 0.35 | 0.00704 | -0.083 | 49.793
0 | 0.41 | 0.00703 | -0.084 | 58.375
0.5 | 0.47 | 0.00732 | -0.084 | 64.244
1 | 0.53 | 0.00723 | -0.084 | 73.244
1.5 | 0.589 | 0.00722 | -0.085 | 81.673
2 | 0.649 | 0.00719 | -0.085 | 90.259
2.5 | 0.708 | 0.0072 | -0.086 | 98.366
3 | 0.767 | 0.00719 | -0.086 | 106.709
3.5 | 0.826 | 0.00723 | -0.087 | 114.279
4 | 0.884 | 0.00729 | -0.087 | 121.262
4.5 | 0.943 | 0.00745 | -0.087 | 126.534
5 | 1 | 0.00757 | -0.088 | 132.136
5.5 | 1.056 | 0.0077 | -0.088 | 137.182
6 | 1.112 | 0.00786 | -0.089 | 141.516
6.5 | 1.165 | 0.00783 | -0.089 | 148.767
7 | 1.212 | 0.008 | -0.089 | 151.481
7.5 | 1.256 | 0.00836 | -0.09 | 150.258
8 | 1.295 | 0.00874 | -0.09 | 148.189
8.5 | 1.329 | 0.00935 | -0.091 | 142.169
9 | 1.354 | 0.01051 | -0.091 | 128.875
9.5 | 1.375 | 0.01 | -0.091 | 137.558
10 | 1.389 | 0.01307 | -0.091 | 106.264
10.5 | 1.396 | 0.01376 | -0.091 | 101.425
11 | 1.396 | 0.01448 | -0.092 | 96.39
11.5 | 1.388 | 0.01525 | -0.092 | 90.998
12 | 1.372 | 0.01618 | -0.092 | 84.79
12.5 | 1.348 | 0.01729 | -0.092 | 77.991
13 | 1.319 | 0.01842 | -0.092 | 71.581
13.5 | 1.283 | 0.01989 | -0.091 | 64.532
14 | 1.243 | 0.02153 | -0.091 | 57.736
14.5 | 1.198 | 0.02388 | -0.091 | 50.169
15 | 1.151 | 0.02631 | -0.09 | 43.75
15.5 | 1.101 | 0.02955 | -0.09 | 37.27

## 114. Re 12M Mach 0.00 (2)
BIGFOIL.COM POLAR EXPORT
HN-975
HN-975 |  |  |  | Cl Max: | 1.8561 | at alpha= | 19.5 | deg
XFOIL ncrit=9 |  |  |  | L/D Max: | 145.149 | at alpha= | 5 | deg
Re: | 12000000 |  |  | Cd Min: | 0.05293 | at alpha= | 20 | deg
Mach: | 0 |  |  | Cl=0 at alpha= | -3.2984 | deg
|  |  |  | @ Cl=0.1, Cd= | 0.0049369
|  |  |  | @ Cl=0.4, Cd= | 0.0047239
|  |  |  | @ Cl=0.6, Cd= | 0.0050697
alpha (deg) | Cl | Cd | Cm | Cl/Cd
-20 | -1.4648 | 0.04598 | -0.0794 | -31.8573
-19.5 | -1.4641 | 0.03985 | -0.0831 | -36.7403
-19 | -1.4963 | 0.03031 | -0.0885 | -49.3665
-18.5 | -1.4839 | 0.02662 | -0.0898 | -55.7438
-18 | -1.4866 | 0.02251 | -0.0893 | -66.0418
-17.5 | -1.4913 | 0.02033 | -0.0841 | -73.3546
-17 | -1.4661 | 0.01833 | -0.0824 | -79.9836
-16.5 | -1.4207 | 0.01683 | -0.0831 | -84.4147
-16 | -1.3703 | 0.01569 | -0.084 | -87.3359
-15.5 | -1.3177 | 0.01467 | -0.0851 | -89.8228
-15 | -1.2633 | 0.01373 | -0.0862 | -92.0102
-14 | -1.158 | 0.01216 | -0.0871 | -95.2303
-13.5 | -1.1041 | 0.01136 | -0.0877 | -97.1919
-13 | -1.0489 | 0.01066 | -0.0883 | -98.3959
-12.5 | -1.0011 | 0.00998 | -0.0873 | -100.3106
-12 | -0.9517 | 0.00944 | -0.0864 | -100.8157
-11.5 | -0.902 | 0.00901 | -0.0855 | -100.111
-11 | -0.8517 | 0.00852 | -0.0847 | -99.9648
-10.5 | -0.7998 | 0.00814 | -0.0842 | -98.2555
-10 | -0.7468 | 0.0078 | -0.0838 | -95.7436
-9.5 | -0.6935 | 0.00744 | -0.0835 | -93.2124
-9 | -0.6392 | 0.00718 | -0.0833 | -89.0251
-8.5 | -0.5845 | 0.0069 | -0.0831 | -84.7101
-8 | -0.5296 | 0.00666 | -0.083 | -79.5195
-7.5 | -0.4738 | 0.00647 | -0.083 | -73.2303
-7 | -0.4183 | 0.00624 | -0.083 | -67.0353
-6.5 | -0.3619 | 0.00608 | -0.0831 | -59.523
-6 | -0.3057 | 0.00592 | -0.0832 | -51.6385
-5.5 | -0.2492 | 0.00577 | -0.0833 | -43.1889
-5 | -0.1927 | 0.00562 | -0.0834 | -34.2883
-4.5 | -0.1363 | 0.00543 | -0.0835 | -25.1013
-4 | -0.0796 | 0.00528 | -0.0837 | -15.0758
-3.5 | -0.0229 | 0.00516 | -0.0838 | -4.438
-3 | 0.0339 | 0.00506 | -0.084 | 6.6996
-2.5 | 0.0907 | 0.00495 | -0.0842 | 18.3232
-2 | 0.1475 | 0.00487 | -0.0844 | 30.2875
-1.5 | 0.2042 | 0.00478 | -0.0845 | 42.7197
-1 | 0.2608 | 0.00475 | -0.0847 | 54.9053
-0.5 | 0.3173 | 0.00473 | -0.0849 | 67.0825
0 | 0.3739 | 0.00471 | -0.085 | 79.3843
0.5 | 0.4302 | 0.00474 | -0.0851 | 90.7595
1 | 0.4861 | 0.00481 | -0.0852 | 101.0603
1.5 | 0.5416 | 0.00494 | -0.0852 | 109.6356
2 | 0.5972 | 0.00506 | -0.0852 | 118.0237
2.5 | 0.6522 | 0.00525 | -0.0851 | 124.2286
3 | 0.7073 | 0.00543 | -0.085 | 130.2578
3.5 | 0.762 | 0.00563 | -0.0849 | 135.3464
4 | 0.8165 | 0.00586 | -0.0847 | 139.3345
4.5 | 0.8713 | 0.00606 | -0.0845 | 143.7789
5 | 0.9246 | 0.00637 | -0.0842 | 145.1491
5.5 | 0.9764 | 0.00678 | -0.0836 | 144.0118
6 | 1.0292 | 0.0071 | -0.0831 | 144.9577
6.5 | 1.0809 | 0.00749 | -0.0825 | 144.3124
7 | 1.1322 | 0.00788 | -0.0818 | 143.6802
7.5 | 1.1823 | 0.00832 | -0.0809 | 142.1034
8 | 1.2316 | 0.00877 | -0.0799 | 140.4333
8.5 | 1.2797 | 0.00917 | -0.0786 | 139.5529
9.5 | 1.372 | 0.01029 | -0.0754 | 133.3333
10 | 1.4195 | 0.01081 | -0.0742 | 131.3136
10.5 | 1.4653 | 0.01138 | -0.0727 | 128.761
11 | 1.5099 | 0.01196 | -0.071 | 126.2458
11.5 | 1.5526 | 0.01258 | -0.0691 | 123.4181
12 | 1.593 | 0.01324 | -0.0667 | 120.3172
12.5 | 1.6253 | 0.01393 | -0.0628 | 116.6762
13 | 1.6546 | 0.01458 | -0.0584 | 113.4842
13.5 | 1.6814 | 0.01544 | -0.0539 | 108.899
14 | 1.7102 | 0.01627 | -0.0501 | 105.1137
14.5 | 1.736 | 0.01731 | -0.046 | 100.2889
15 | 1.7587 | 0.01856 | -0.0419 | 94.7575
15.5 | 1.7813 | 0.01994 | -0.0382 | 89.333
16 | 1.8002 | 0.02165 | -0.0345 | 83.1501
16.5 | 1.8174 | 0.02363 | -0.0311 | 76.9107
17 | 1.8309 | 0.02603 | -0.0279 | 70.3381
17.5 | 1.8407 | 0.02896 | -0.025 | 63.5601
18 | 1.8426 | 0.03284 | -0.0224 | 56.1084
18.5 | 1.8494 | 0.03667 | -0.0208 | 50.4336
19 | 1.8446 | 0.04201 | -0.0197 | 43.9086
19.5 | 1.8561 | 0.046 | -0.0196 | 40.35
20 | 1.8449 | 0.05293 | -0.0201 | 34.8555

## 115. Re 12M Mach 0.10 (1)
BIGFOIL.COM POLAR EXPORT
HN-975
HN-975 |  |  |  | Cl Max: | 1.391 | at alpha= | 10.5 | deg
JavaFoil+Calcfoil stall+Eppler ext transition |  |  |  | L/D Max: | 151.036 | at alpha= | 7 | deg
Re: | 12000000 |  |  | Cd Min: | 0.00652 | at alpha= | -4.5 | deg
Mach: | 0.1 |  |  | Cl=0 at alpha= | -3.418 | deg
|  |  |  | @ Cl=0.1, Cd= | 0.0067683
|  |  |  | @ Cl=0.4, Cd= | 0.007052
|  |  |  | @ Cl=0.6, Cd= | 0.007236
alpha (deg) | Cl | Cd | Cm | Cl/Cd
-16.5 | -0.537 | 0.11129 | -0.041 | -4.822
-16 | -0.558 | 0.10362 | -0.042 | -5.381
-15.5 | -0.578 | 0.09566 | -0.044 | -6.04
-15 | -0.597 | 0.08758 | -0.046 | -6.814
-14.5 | -0.616 | 0.07775 | -0.048 | -7.921
-14 | -0.634 | 0.06784 | -0.051 | -9.341
-13.5 | -0.653 | 0.0551 | -0.055 | -11.861
-13 | -0.679 | 0.03887 | -0.06 | -17.46
-12.5 | -0.701 | 0.02603 | -0.064 | -26.942
-12 | -0.716 | 0.01815 | -0.067 | -39.429
-11.5 | -0.718 | 0.01363 | -0.07 | -52.661
-11 | -0.709 | 0.01137 | -0.071 | -62.377
-10.5 | -0.693 | 0.01007 | -0.073 | -68.833
-10 | -0.669 | 0.00938 | -0.074 | -71.251
-9.5 | -0.637 | 0.00824 | -0.075 | -77.288
-9 | -0.6 | 0.00819 | -0.075 | -73.253
-8.5 | -0.558 | 0.00782 | -0.076 | -71.284
-8 | -0.512 | 0.00797 | -0.076 | -64.276
-7.5 | -0.464 | 0.00766 | -0.077 | -60.531
-7 | -0.413 | 0.00741 | -0.077 | -55.687
-6.5 | -0.359 | 0.00718 | -0.078 | -50.02
-6 | -0.303 | 0.00707 | -0.078 | -42.95
-5.5 | -0.246 | 0.00692 | -0.079 | -35.584
-5 | -0.188 | 0.0068 | -0.079 | -27.67
-4.5 | -0.129 | 0.00652 | -0.08 | -19.778
-4 | -0.069 | 0.00667 | -0.08 | -10.417
-3.5 | -0.01 | 0.007 | -0.081 | -1.367
-3 | 0.051 | 0.00685 | -0.081 | 7.385
-2.5 | 0.111 | 0.00675 | -0.082 | 16.445
-2 | 0.171 | 0.00726 | -0.082 | 23.602
-1.5 | 0.232 | 0.00723 | -0.083 | 32.06
-1 | 0.292 | 0.00713 | -0.083 | 40.965
-0.5 | 0.352 | 0.00706 | -0.084 | 49.845
0 | 0.412 | 0.00705 | -0.084 | 58.451
0.5 | 0.472 | 0.00707 | -0.084 | 66.794
1 | 0.532 | 0.00726 | -0.085 | 73.363
1.5 | 0.592 | 0.00724 | -0.085 | 81.855
2 | 0.652 | 0.00721 | -0.086 | 90.419
2.5 | 0.712 | 0.00722 | -0.086 | 98.521
3 | 0.771 | 0.00721 | -0.087 | 106.874
3.5 | 0.83 | 0.00726 | -0.087 | 114.398
4 | 0.889 | 0.00732 | -0.087 | 121.352
4.5 | 0.947 | 0.00748 | -0.088 | 126.589
5 | 1.005 | 0.00761 | -0.088 | 132.133
5.5 | 1.061 | 0.00774 | -0.089 | 137.116
6 | 1.117 | 0.0079 | -0.089 | 141.321
6.5 | 1.17 | 0.00788 | -0.089 | 148.529
7 | 1.217 | 0.00806 | -0.09 | 151.036
7.5 | 1.261 | 0.00843 | -0.09 | 149.545
8 | 1.299 | 0.00881 | -0.091 | 147.454
8.5 | 1.333 | 0.00945 | -0.091 | 141.037
9 | 1.356 | 0.01063 | -0.091 | 127.528
9.5 | 1.375 | 0.01012 | -0.091 | 135.822
10 | 1.387 | 0.01326 | -0.092 | 104.595
10.5 | 1.391 | 0.01396 | -0.092 | 99.608
11 | 1.387 | 0.01474 | -0.092 | 94.072
11.5 | 1.375 | 0.01552 | -0.092 | 88.584
12 | 1.354 | 0.01657 | -0.092 | 81.714
12.5 | 1.326 | 0.01771 | -0.092 | 74.854
13 | 1.29 | 0.01903 | -0.092 | 67.8
13.5 | 1.249 | 0.02054 | -0.092 | 60.807
14 | 1.202 | 0.02252 | -0.091 | 53.379
14.5 | 1.152 | 0.0249 | -0.091 | 46.253
15 | 1.097 | 0.02805 | -0.09 | 39.127
15.5 | 1.042 | 0.03157 | -0.089 | 33.018

## 116. Re 12M Mach 0.10 (2)
BIGFOIL.COM POLAR EXPORT
HN-975
HN-975 |  |  |  | Cl Max: | 1.835 | at alpha= | 18.5 | deg
XFOIL ncrit=9 |  |  |  | L/D Max: | 145.524 | at alpha= | 5 | deg
Re: | 12000000 |  |  | Cd Min: | 0.06834 | at alpha= | -20 | deg
Mach: | 0.1 |  |  | Cl=0 at alpha= | -3.2963 | deg
|  |  |  | @ Cl=0.1, Cd= | 0.0049375
|  |  |  | @ Cl=0.4, Cd= | 0.0047228
|  |  |  | @ Cl=0.6, Cd= | 0.0050688
alpha (deg) | Cl | Cd | Cm | Cl/Cd
-20 | -1.3316 | 0.06834 | -0.0669 | -19.4849
-19.5 | -1.3777 | 0.05492 | -0.0754 | -25.0856
-19 | -1.4392 | 0.04004 | -0.0853 | -35.9441
-18.5 | -1.4468 | 0.03308 | -0.0894 | -43.7364
-18 | -1.4548 | 0.02698 | -0.0921 | -53.9214
-17.5 | -1.4528 | 0.02321 | -0.0915 | -62.5937
-17 | -1.4657 | 0.02042 | -0.0861 | -71.7777
-16.5 | -1.4299 | 0.01814 | -0.0862 | -78.8258
-16 | -1.3816 | 0.0167 | -0.0869 | -82.7305
-15.5 | -1.3306 | 0.01538 | -0.0877 | -86.515
-15 | -1.2764 | 0.0143 | -0.0886 | -89.2587
-14 | -1.1698 | 0.01251 | -0.0892 | -93.5092
-13.5 | -1.1147 | 0.01176 | -0.0896 | -94.7874
-13 | -1.0579 | 0.011 | -0.0904 | -96.1727
-12.5 | -1.009 | 0.01028 | -0.0893 | -98.1518
-12 | -0.9598 | 0.00962 | -0.0882 | -99.7713
-11.5 | -0.9098 | 0.00916 | -0.0871 | -99.3231
-11 | -0.8587 | 0.0087 | -0.0861 | -98.7011
-10.5 | -0.8068 | 0.00824 | -0.0854 | -97.9126
-10 | -0.7531 | 0.0079 | -0.0849 | -95.3291
-9.5 | -0.6993 | 0.00752 | -0.0845 | -92.992
-9 | -0.6446 | 0.00723 | -0.0842 | -89.1563
-8.5 | -0.5892 | 0.00696 | -0.084 | -84.6552
-8 | -0.5339 | 0.0067 | -0.0838 | -79.6866
-7.5 | -0.4776 | 0.0065 | -0.0837 | -73.4769
-7 | -0.4216 | 0.00627 | -0.0837 | -67.2408
-6.5 | -0.3648 | 0.0061 | -0.0837 | -59.8033
-6 | -0.3081 | 0.00594 | -0.0838 | -51.8687
-5.5 | -0.2512 | 0.00578 | -0.0838 | -43.4602
-5 | -0.1942 | 0.00563 | -0.0839 | -34.4938
-4.5 | -0.1374 | 0.00546 | -0.084 | -25.1648
-4 | -0.0803 | 0.00529 | -0.0841 | -15.1796
-3.5 | -0.0233 | 0.00517 | -0.0843 | -4.5068
-3 | 0.0339 | 0.00506 | -0.0844 | 6.6996
-2.5 | 0.0911 | 0.00495 | -0.0846 | 18.404
-2 | 0.1481 | 0.00487 | -0.0848 | 30.4107
-1.5 | 0.2052 | 0.00478 | -0.085 | 42.9289
-1 | 0.2622 | 0.00475 | -0.0851 | 55.2
-0.5 | 0.319 | 0.00473 | -0.0853 | 67.4419
0 | 0.3759 | 0.00471 | -0.0854 | 79.8089
0.5 | 0.4325 | 0.00474 | -0.0855 | 91.2447
1 | 0.4888 | 0.00481 | -0.0856 | 101.6216
1.5 | 0.5446 | 0.00494 | -0.0855 | 110.2429
2 | 0.6005 | 0.00507 | -0.0855 | 118.4418
2.5 | 0.6559 | 0.00526 | -0.0854 | 124.6958
3 | 0.7113 | 0.00544 | -0.0853 | 130.7537
3.5 | 0.7664 | 0.00564 | -0.0852 | 135.8865
4 | 0.8212 | 0.00587 | -0.085 | 139.8978
4.5 | 0.8763 | 0.00608 | -0.0848 | 144.1283
5 | 0.9299 | 0.00639 | -0.0844 | 145.5243
5.5 | 0.9822 | 0.0068 | -0.0837 | 144.4412
6 | 1.0352 | 0.00713 | -0.0832 | 145.1893
6.5 | 1.0873 | 0.00752 | -0.0825 | 144.5878
7 | 1.1388 | 0.00793 | -0.0818 | 143.6066
7.5 | 1.1894 | 0.00837 | -0.0808 | 142.1027
8 | 1.2388 | 0.00885 | -0.0797 | 139.9774
8.5 | 1.2871 | 0.00925 | -0.0783 | 139.1459
9 | 1.3322 | 0.00982 | -0.0763 | 135.6619
9.5 | 1.3797 | 0.01041 | -0.0748 | 132.536
10 | 1.4276 | 0.01092 | -0.0735 | 130.7326
10.5 | 1.4734 | 0.01151 | -0.0718 | 128.0104
11 | 1.5179 | 0.01211 | -0.0699 | 125.3427
11.5 | 1.5603 | 0.01276 | -0.0677 | 122.2806
12 | 1.5993 | 0.01345 | -0.0648 | 118.9071
12.5 | 1.6279 | 0.01414 | -0.06 | 115.1273
13 | 1.6581 | 0.01484 | -0.0557 | 111.7318
13.5 | 1.6851 | 0.01577 | -0.0511 | 106.8548
14 | 1.7137 | 0.01668 | -0.0472 | 102.7398
14.5 | 1.7386 | 0.01783 | -0.043 | 97.5098
15 | 1.7605 | 0.01923 | -0.0388 | 91.5497
15.5 | 1.7816 | 0.02081 | -0.035 | 85.6127
16 | 1.7992 | 0.02274 | -0.0312 | 79.1205
16.5 | 1.8139 | 0.02508 | -0.0277 | 72.3246
17 | 1.8242 | 0.02794 | -0.0245 | 65.2899
17.5 | 1.8313 | 0.03136 | -0.0219 | 58.396
18 | 1.8319 | 0.03572 | -0.0197 | 51.285
18.5 | 1.835 | 0.04026 | -0.0185 | 45.5787
19 | 1.828 | 0.0463 | -0.0181 | 39.4816
19.5 | 1.8339 | 0.05131 | -0.0184 | 35.7416
20 | 1.8196 | 0.0592 | -0.0199 | 30.7365

## 117. Re 12M Mach 0.25 (1)
BIGFOIL.COM POLAR EXPORT
HN-975
HN-975 |  |  |  | Cl Max: | 1.366 | at alpha= | 9.5 | deg
JavaFoil+Calcfoil stall+Eppler ext transition |  |  |  | L/D Max: | 146.881 | at alpha= | 6.5 | deg
Re: | 12000000 |  |  | Cd Min: | 0.0066 | at alpha= | -4.5 | deg
Mach: | 0.25 |  |  | Cl=0 at alpha= | -3.4194 | deg
|  |  |  | @ Cl=0.1, Cd= | 0.0068748
|  |  |  | @ Cl=0.4, Cd= | 0.0071516
|  |  |  | @ Cl=0.6, Cd= | 0.0073152
alpha (deg) | Cl | Cd | Cm | Cl/Cd
-15.5 | -0.299 | 0.11894 | -0.035 | -2.517
-15 | -0.351 | 0.11887 | -0.03 | -2.95
-14.5 | -0.401 | 0.10143 | -0.039 | -3.957
-14 | -0.446 | 0.09281 | -0.041 | -4.802
-13.5 | -0.485 | 0.08511 | -0.043 | -5.697
-13 | -0.519 | 0.07741 | -0.046 | -6.701
-12.5 | -0.549 | 0.06691 | -0.05 | -8.213
-12 | -0.582 | 0.05086 | -0.057 | -11.449
-11.5 | -0.618 | 0.02967 | -0.065 | -20.838
-11 | -0.646 | 0.01688 | -0.07 | -38.256
-10.5 | -0.651 | 0.01269 | -0.073 | -51.283
-10 | -0.645 | 0.01053 | -0.075 | -61.209
-9.5 | -0.626 | 0.00954 | -0.076 | -65.634
-9 | -0.597 | 0.00795 | -0.077 | -75.125
-8.5 | -0.561 | 0.00822 | -0.078 | -68.199
-8 | -0.518 | 0.00784 | -0.078 | -66.115
-7.5 | -0.471 | 0.00792 | -0.079 | -59.536
-7 | -0.421 | 0.00756 | -0.079 | -55.627
-6.5 | -0.367 | 0.00734 | -0.08 | -49.975
-6 | -0.311 | 0.00716 | -0.08 | -43.384
-5.5 | -0.252 | 0.00703 | -0.081 | -35.892
-5 | -0.193 | 0.00687 | -0.081 | -28.06
-4.5 | -0.132 | 0.0066 | -0.082 | -20.074
-4 | -0.071 | 0.00676 | -0.082 | -10.561
-3.5 | -0.01 | 0.00661 | -0.083 | -1.487
-3 | 0.052 | 0.00696 | -0.083 | 7.464
-2.5 | 0.114 | 0.00685 | -0.084 | 16.643
-2 | 0.176 | 0.00677 | -0.084 | 25.99
-1.5 | 0.238 | 0.00732 | -0.085 | 32.537
-1 | 0.3 | 0.0072 | -0.085 | 41.667
-0.5 | 0.362 | 0.00717 | -0.086 | 50.442
0 | 0.424 | 0.00714 | -0.086 | 59.316
0.5 | 0.485 | 0.00717 | -0.087 | 67.729
1 | 0.547 | 0.00735 | -0.087 | 74.389
1.5 | 0.608 | 0.00731 | -0.088 | 83.297
2 | 0.67 | 0.00734 | -0.088 | 91.275
2.5 | 0.731 | 0.00736 | -0.089 | 99.345
3 | 0.792 | 0.00736 | -0.089 | 107.623
3.5 | 0.853 | 0.00741 | -0.089 | 114.996
4 | 0.913 | 0.0075 | -0.09 | 121.717
4.5 | 0.973 | 0.00768 | -0.09 | 126.658
5 | 1.032 | 0.00782 | -0.091 | 131.939
5.5 | 1.089 | 0.00798 | -0.091 | 136.556
6 | 1.146 | 0.00817 | -0.092 | 140.285
6.5 | 1.199 | 0.00816 | -0.092 | 146.881
7 | 1.245 | 0.00851 | -0.092 | 146.332
7.5 | 1.287 | 0.00889 | -0.093 | 144.676
8 | 1.321 | 0.00928 | -0.093 | 142.363
8.5 | 1.344 | 0.01072 | -0.093 | 125.406
9 | 1.36 | 0.01022 | -0.094 | 133.063
9.5 | 1.366 | 0.01355 | -0.094 | 100.865
10 | 1.36 | 0.01437 | -0.094 | 94.67
10.5 | 1.342 | 0.01525 | -0.094 | 88.017
11 | 1.309 | 0.01634 | -0.094 | 80.137
11.5 | 1.262 | 0.01751 | -0.094 | 72.079
12 | 1.202 | 0.01887 | -0.094 | 63.716
12.5 | 1.129 | 0.02078 | -0.093 | 54.339
13 | 1.045 | 0.02304 | -0.093 | 45.351
13.5 | 0.951 | 0.02626 | -0.092 | 36.208
14 | 0.848 | 0.03068 | -0.091 | 27.647
14.5 | 0.739 | 0.03714 | -0.089 | 19.912

## 118. Re 12M Mach 0.25 (2)
BIGFOIL.COM POLAR EXPORT
HN-975
HN-975 |  |  |  | Cl Max: | 1.7653 | at alpha= | 16 | deg
XFOIL ncrit=9 |  |  |  | L/D Max: | 146.682 | at alpha= | 5 | deg
Re: | 12000000 |  |  | Cd Min: | 0.19664 | at alpha= | -20 | deg
Mach: | 0.25 |  |  | Cl=0 at alpha= | -3.2846 | deg
|  |  |  | @ Cl=0.1, Cd= | 0.0049692
|  |  |  | @ Cl=0.4, Cd= | 0.0047366
|  |  |  | @ Cl=0.6, Cd= | 0.0050777
alpha (deg) | Cl | Cd | Cm | Cl/Cd
-20 | -0.7049 | 0.19664 | 0.0066 | -3.5847
-19.5 | -0.713 | 0.18387 | -0.0004 | -3.8777
-19 | -0.75 | 0.16521 | -0.0109 | -4.5397
-18.5 | -0.818 | 0.14215 | -0.0245 | -5.7545
-18 | -0.9494 | 0.11102 | -0.0444 | -8.5516
-17.5 | -1.0908 | 0.08237 | -0.0636 | -13.2427
-17 | -1.1871 | 0.06185 | -0.0774 | -19.1932
-16.5 | -1.25 | 0.04617 | -0.0885 | -27.0739
-16 | -1.2827 | 0.03547 | -0.0958 | -36.163
-15.5 | -1.3115 | 0.02725 | -0.0995 | -48.1284
-15 | -1.3064 | 0.02155 | -0.103 | -60.6218
-14.5 | -1.2743 | 0.01832 | -0.103 | -69.5579
-14 | -1.2238 | 0.01598 | -0.1031 | -76.5832
-13.5 | -1.1763 | 0.01436 | -0.1012 | -81.915
-13 | -1.1144 | 0.01296 | -0.1015 | -85.9877
-12.5 | -1.055 | 0.01189 | -0.1011 | -88.73
-12 | -1.0025 | 0.01102 | -0.099 | -90.971
-11.5 | -0.9516 | 0.01028 | -0.0966 | -92.5681
-11 | -0.8996 | 0.00957 | -0.0945 | -94.0021
-10.5 | -0.845 | 0.009 | -0.0929 | -93.8889
-10 | -0.7888 | 0.00851 | -0.0916 | -92.691
-9.5 | -0.7323 | 0.008 | -0.0904 | -91.5375
-9 | -0.6747 | 0.00761 | -0.0895 | -88.6597
-8.5 | -0.6166 | 0.00724 | -0.0888 | -85.1657
-8 | -0.558 | 0.00695 | -0.0882 | -80.2878
-7.5 | -0.4994 | 0.00667 | -0.0877 | -74.8726
-7 | -0.4401 | 0.00645 | -0.0874 | -68.2326
-6.5 | -0.381 | 0.00621 | -0.0871 | -61.3527
-6 | -0.3216 | 0.00606 | -0.0869 | -53.0693
-5.5 | -0.2623 | 0.00586 | -0.0868 | -44.7611
-5 | -0.2029 | 0.00573 | -0.0867 | -35.4101
-4.5 | -0.1437 | 0.00554 | -0.0867 | -25.9386
-4 | -0.0846 | 0.00533 | -0.0867 | -15.8724
-3.5 | -0.0255 | 0.00522 | -0.0867 | -4.8851
-3 | 0.0337 | 0.00508 | -0.0868 | 6.6339
-2.5 | 0.0929 | 0.00498 | -0.0869 | 18.6546
-2 | 0.1519 | 0.00489 | -0.087 | 31.0634
-1.5 | 0.2109 | 0.0048 | -0.0872 | 43.9375
-1 | 0.2697 | 0.00477 | -0.0873 | 56.5409
-0.5 | 0.3284 | 0.00475 | -0.0874 | 69.1368
0 | 0.3872 | 0.00473 | -0.0876 | 81.8605
0.5 | 0.4457 | 0.00476 | -0.0876 | 93.6345
1 | 0.5036 | 0.00484 | -0.0876 | 104.0496
1.5 | 0.5613 | 0.00497 | -0.0875 | 112.9376
2 | 0.6188 | 0.00513 | -0.0874 | 120.6238
2.5 | 0.6762 | 0.0053 | -0.0873 | 127.5849
3 | 0.7335 | 0.0055 | -0.087 | 133.3636
3.5 | 0.7905 | 0.00571 | -0.0868 | 138.4413
4 | 0.8472 | 0.00596 | -0.0864 | 142.1477
4.5 | 0.904 | 0.0062 | -0.086 | 145.8065
5 | 0.9593 | 0.00654 | -0.0854 | 146.682
5.5 | 1.0138 | 0.00695 | -0.0845 | 145.8705
6 | 1.0684 | 0.00733 | -0.0836 | 145.7572
6.5 | 1.1228 | 0.00772 | -0.0827 | 145.4404
7 | 1.1752 | 0.00822 | -0.0813 | 142.9684
7.5 | 1.2273 | 0.00871 | -0.0799 | 140.907
8 | 1.2781 | 0.00923 | -0.0781 | 138.4724
8.5 | 1.3257 | 0.00977 | -0.0757 | 135.6909
9 | 1.3723 | 0.0104 | -0.0731 | 131.9519
9.5 | 1.4222 | 0.01096 | -0.0711 | 129.7628
10 | 1.4701 | 0.01157 | -0.0687 | 127.0614
10.5 | 1.5151 | 0.01227 | -0.0658 | 123.48
11 | 1.554 | 0.013 | -0.0617 | 119.5385
11.5 | 1.5851 | 0.01375 | -0.0562 | 115.28
12 | 1.6175 | 0.01457 | -0.0512 | 111.0158
12.5 | 1.6467 | 0.01559 | -0.046 | 105.6254
13 | 1.6757 | 0.01673 | -0.0411 | 100.1614
13.5 | 1.6984 | 0.01827 | -0.0358 | 92.9611
14 | 1.7213 | 0.01997 | -0.0311 | 86.1943
14.5 | 1.7384 | 0.02219 | -0.0263 | 78.3416
15 | 1.7514 | 0.02495 | -0.022 | 70.1964
15.5 | 1.7608 | 0.02828 | -0.0182 | 62.2631
16 | 1.7653 | 0.0324 | -0.0152 | 54.4846
16.5 | 1.7637 | 0.03754 | -0.013 | 46.9819
17 | 1.7566 | 0.04377 | -0.0121 | 40.1325
17.5 | 1.7447 | 0.05118 | -0.0124 | 34.0895
18 | 1.7232 | 0.06048 | -0.0145 | 28.4921
18.5 | 1.6947 | 0.0715 | -0.0183 | 23.7021
19 | 1.6649 | 0.08361 | -0.0237 | 19.9127
19.5 | 1.6393 | 0.09583 | -0.0297 | 17.1063
20 | 1.5918 | 0.11224 | -0.039 | 14.1821

## 119. Re 12M Mach 0.50 (1)
BIGFOIL.COM POLAR EXPORT
HN-975
HN-975 |  |  |  | Cl Max: | 1.338 | at alpha= | 7 | deg
JavaFoil+Calcfoil stall+Eppler ext transition |  |  |  | L/D Max: | 139.919 | at alpha= | 6 | deg
Re: | 12000000 |  |  | Cd Min: | 0.00669 | at alpha= | -2.5 | deg
Mach: | 0.5 |  |  | Cl=0 at alpha= | -3.4203 | deg
|  |  |  | @ Cl=0.1, Cd= | 0.0067526
|  |  |  | @ Cl=0.4, Cd= | 0.0076112
|  |  |  | @ Cl=0.6, Cd= | 0.0078157
alpha (deg) | Cl | Cd | Cm | Cl/Cd
-20 | -0.897 | 0.16394 | -0.045 | -5.474
-19.5 | -0.872 | 0.15284 | -0.046 | -5.707
-19 | -0.85 | 0.1377 | -0.048 | -6.171
-18.5 | -0.822 | 0.13343 | -0.047 | -6.159
-18 | -0.794 | 0.12966 | -0.047 | -6.12
-17.5 | -0.765 | 0.1269 | -0.046 | -6.029
-17 | -0.738 | 0.12096 | -0.045 | -6.101
-16.5 | -0.715 | 0.11469 | -0.048 | -6.233
-16 | -0.686 | 0.11015 | -0.047 | -6.232
-15.5 | -0.659 | 0.10531 | -0.046 | -6.254
-15 | -0.633 | 0.09715 | -0.048 | -6.519
-14.5 | -0.604 | 0.10299 | -0.046 | -5.867
-14 | -0.577 | 0.0963 | -0.046 | -5.994
-13.5 | -0.554 | 0.0848 | -0.05 | -6.533
-13 | -0.534 | 0.07175 | -0.056 | -7.448
-12.5 | -0.496 | 0.08611 | -0.045 | -5.756
-12 | -0.473 | 0.07344 | -0.051 | -6.446
-11.5 | -0.458 | 0.05628 | -0.061 | -8.141
-11 | -0.414 | 0.07439 | -0.045 | -5.566
-10.5 | -0.391 | 0.06308 | -0.052 | -6.205
-10 | -0.388 | 0.03605 | -0.069 | -10.757
-9.5 | -0.385 | 0.01712 | -0.08 | -22.515
-9 | -0.307 | 0.05657 | -0.048 | -5.421
-8.5 | -0.304 | 0.02794 | -0.073 | -10.874
-8 | -0.263 | 0.03732 | -0.065 | -7.048
-7.5 | -0.44 | 0.01 | -0.087 | -44.028
-7 | -0.432 | 0.00818 | -0.089 | -52.866
-6.5 | -0.392 | 0.00794 | -0.089 | -49.33
-6 | -0.339 | 0.00791 | -0.09 | -42.829
-5.5 | -0.278 | 0.00757 | -0.09 | -36.68
-5 | -0.214 | 0.00737 | -0.091 | -28.988
-4.5 | -0.147 | 0.00721 | -0.092 | -20.409
-4 | -0.079 | 0.00684 | -0.092 | -11.615
-3.5 | -0.011 | 0.00672 | -0.093 | -1.631
-3 | 0.058 | 0.00685 | -0.093 | 8.467
-2.5 | 0.127 | 0.00669 | -0.094 | 19.038
-2 | 0.197 | 0.0072 | -0.094 | 27.324
-1.5 | 0.266 | 0.00715 | -0.095 | 37.23
-1 | 0.335 | 0.00763 | -0.095 | 43.915
-0.5 | 0.404 | 0.00761 | -0.096 | 53.132
0 | 0.473 | 0.00766 | -0.096 | 61.77
0.5 | 0.542 | 0.00774 | -0.097 | 70.056
1 | 0.611 | 0.00783 | -0.098 | 78.058
1.5 | 0.68 | 0.00795 | -0.098 | 85.446
2 | 0.748 | 0.00821 | -0.099 | 91.138
2.5 | 0.816 | 0.00801 | -0.099 | 101.888
3 | 0.884 | 0.00805 | -0.1 | 109.803
3.5 | 0.951 | 0.00821 | -0.1 | 115.817
4 | 1.017 | 0.0084 | -0.1 | 121.042
4.5 | 1.083 | 0.00864 | -0.101 | 125.381
5 | 1.147 | 0.00898 | -0.101 | 127.644
5.5 | 1.208 | 0.00933 | -0.102 | 129.509
6 | 1.264 | 0.00903 | -0.102 | 139.919
6.5 | 1.312 | 0.00982 | -0.102 | 133.642
7 | 1.338 | 0.01234 | -0.103 | 108.402
7.5 | 1.332 | 0.01424 | -0.103 | 93.512
8 | 1.253 | 0.01568 | -0.103 | 79.93
8.5 | 0.802 | 0.0173 | -0.103 | 46.369
9 | 0.824 | 0.02081 | -0.102 | 39.591
9.5 | 0.843 | 0.02419 | -0.1 | 34.866
10 | 0.866 | 0.02699 | -0.099 | 32.084
10.5 | 0.908 | 0.02504 | -0.101 | 36.247
11 | 0.892 | 0.0395 | -0.094 | 22.595
11.5 | 0.944 | 0.03369 | -0.098 | 28.014
12 | 0.923 | 0.05439 | -0.089 | 16.965

## 120. Re 12M Mach 0.50 (2)
BIGFOIL.COM POLAR EXPORT
HN-975
HN-975 |  |  |  | Cl Max: | 1.5582 | at alpha= | 10 | deg
XFOIL ncrit=9 |  |  |  | L/D Max: | 152.847 | at alpha= | 5 | deg
Re: | 12000000 |  |  | Cd Min: | 0.01641 | at alpha= | 10 | deg
Mach: | 0.5 |  |  | Cl=0 at alpha= | -99 | deg
|  |  |  | @ Cl=0.1, Cd= | 0.0049
|  |  |  | @ Cl=0.4, Cd= | 0.0049
|  |  |  | @ Cl=0.6, Cd= | 0.0050661
alpha (deg) | Cl | Cd | Cm | Cl/Cd
0.5 | 0.5029 | 0.0049 | -0.0965 | 102.6327
1 | 0.5689 | 0.005 | -0.0962 | 113.78
1.5 | 0.6348 | 0.00514 | -0.0958 | 123.5019
2 | 0.7002 | 0.00534 | -0.0952 | 131.1236
2.5 | 0.7659 | 0.00554 | -0.0946 | 138.2491
3 | 0.8305 | 0.00583 | -0.0936 | 142.4528
3.5 | 0.8958 | 0.0061 | -0.0926 | 146.8525
4 | 0.9606 | 0.00642 | -0.0913 | 149.6262
4.5 | 1.0256 | 0.00675 | -0.0897 | 151.9407
5 | 1.0898 | 0.00713 | -0.0878 | 152.8471
5.5 | 1.152 | 0.00762 | -0.0854 | 151.1811
6 | 1.2132 | 0.00816 | -0.0824 | 148.6765
6.5 | 1.2729 | 0.00874 | -0.079 | 145.6407
7 | 1.3282 | 0.00946 | -0.0745 | 140.4017
7.5 | 1.3794 | 0.01024 | -0.0691 | 134.707
8 | 1.4112 | 0.01113 | -0.0601 | 126.7925
9 | 1.4996 | 0.01269 | -0.0459 | 118.1718
9.5 | 1.5403 | 0.01395 | -0.0384 | 110.4158
10 | 1.5582 | 0.01641 | -0.0285 | 94.9543

## 121. Re 14M Mach 0.00 (1)
BIGFOIL.COM POLAR EXPORT
HN-975
HN-975 |  |  |  | Cl Max: | 1.397 | at alpha= | 10.5 | deg
JavaFoil+Calcfoil stall+Eppler ext transition |  |  |  | L/D Max: | 153.227 | at alpha= | 7.5 | deg
Re: | 14000000 |  |  | Cd Min: | 0.00648 | at alpha= | -4.5 | deg
Mach: | 0 |  |  | Cl=0 at alpha= | -3.4167 | deg
|  |  |  | @ Cl=0.1, Cd= | 0.00675
|  |  |  | @ Cl=0.4, Cd= | 0.0070567
|  |  |  | @ Cl=0.6, Cd= | 0.0072163
alpha (deg) | Cl | Cd | Cm | Cl/Cd
-17 | -0.556 | 0.11408 | -0.041 | -4.874
-16.5 | -0.575 | 0.1066 | -0.042 | -5.391
-16 | -0.593 | 0.09837 | -0.044 | -6.029
-15.5 | -0.612 | 0.08835 | -0.046 | -6.929
-15 | -0.628 | 0.08066 | -0.048 | -7.79
-14.5 | -0.648 | 0.06777 | -0.052 | -9.567
-14 | -0.67 | 0.05375 | -0.055 | -12.462
-13.5 | -0.688 | 0.04233 | -0.059 | -16.254
-13 | -0.713 | 0.02781 | -0.063 | -25.653
-12.5 | -0.726 | 0.02044 | -0.066 | -35.541
-12 | -0.735 | 0.01511 | -0.068 | -48.618
-11.5 | -0.731 | 0.01215 | -0.07 | -60.14
-11 | -0.719 | 0.01057 | -0.072 | -67.989
-10.5 | -0.699 | 0.00961 | -0.073 | -72.74
-10 | -0.671 | 0.00907 | -0.074 | -73.996
-9.5 | -0.638 | 0.00798 | -0.074 | -79.901
-9 | -0.599 | 0.00797 | -0.075 | -75.229
-8.5 | -0.557 | 0.00765 | -0.075 | -72.777
-8 | -0.511 | 0.00778 | -0.076 | -65.666
-7.5 | -0.462 | 0.0075 | -0.076 | -61.661
-7 | -0.411 | 0.00727 | -0.077 | -56.547
-6.5 | -0.357 | 0.00706 | -0.077 | -50.649
-6 | -0.302 | 0.00691 | -0.078 | -43.749
-5.5 | -0.245 | 0.00683 | -0.078 | -35.867
-5 | -0.187 | 0.00669 | -0.079 | -27.973
-4.5 | -0.128 | 0.00648 | -0.079 | -19.829
-4 | -0.069 | 0.00661 | -0.08 | -10.464
-3.5 | -0.01 | 0.00695 | -0.08 | -1.371
-3 | 0.05 | 0.0068 | -0.081 | 7.402
-2.5 | 0.11 | 0.00674 | -0.081 | 16.366
-2 | 0.17 | 0.0073 | -0.082 | 23.351
-1.5 | 0.231 | 0.0072 | -0.082 | 32.033
-1 | 0.29 | 0.00711 | -0.083 | 40.83
-0.5 | 0.35 | 0.00709 | -0.083 | 49.454
0 | 0.41 | 0.00705 | -0.084 | 58.179
0.5 | 0.47 | 0.00735 | -0.084 | 63.982
1 | 0.53 | 0.00725 | -0.084 | 73.024
1.5 | 0.589 | 0.00722 | -0.085 | 81.594
2 | 0.649 | 0.0072 | -0.085 | 90.09
2.5 | 0.708 | 0.00718 | -0.086 | 98.582
3 | 0.767 | 0.00715 | -0.086 | 107.225
3.5 | 0.826 | 0.00719 | -0.087 | 114.877
4 | 0.884 | 0.00726 | -0.087 | 121.872
4.5 | 0.943 | 0.00739 | -0.087 | 127.522
5 | 1 | 0.0075 | -0.088 | 133.413
5.5 | 1.056 | 0.00762 | -0.088 | 138.703
6 | 1.112 | 0.00775 | -0.089 | 143.427
6.5 | 1.165 | 0.00772 | -0.089 | 150.907
7 | 1.212 | 0.00791 | -0.089 | 153.149
7.5 | 1.256 | 0.0082 | -0.09 | 153.227
8 | 1.295 | 0.00857 | -0.09 | 151.116
8.5 | 1.329 | 0.00913 | -0.091 | 145.605
9 | 1.355 | 0.01025 | -0.091 | 132.184
9.5 | 1.376 | 0.01077 | -0.091 | 127.762
10 | 1.39 | 0.01028 | -0.091 | 135.166
10.5 | 1.397 | 0.01342 | -0.092 | 104.092
11 | 1.396 | 0.01411 | -0.092 | 98.937
11.5 | 1.389 | 0.01486 | -0.092 | 93.483
12 | 1.374 | 0.01573 | -0.092 | 87.311
12.5 | 1.351 | 0.01678 | -0.092 | 80.497
13 | 1.321 | 0.01785 | -0.092 | 74.01
13.5 | 1.286 | 0.01921 | -0.092 | 66.937
14 | 1.246 | 0.02084 | -0.091 | 59.794
14.5 | 1.201 | 0.02297 | -0.091 | 52.288
15 | 1.154 | 0.02529 | -0.09 | 45.634
15.5 | 1.104 | 0.02833 | -0.09 | 38.975

## 122. Re 14M Mach 0.00 (2)
BIGFOIL.COM POLAR EXPORT
HN-975
HN-975 |  |  |  | Cl Max: | 1.8678 | at alpha= | 19.5 | deg
XFOIL ncrit=9 |  |  |  | L/D Max: | 146.762 | at alpha= | 6.5 | deg
Re: | 14000000 |  |  | Cd Min: | 0.05131 | at alpha= | 20 | deg
Mach: | 0 |  |  | Cl=0 at alpha= | -3.2965 | deg
|  |  |  | @ Cl=0.1, Cd= | 0.0049151
|  |  |  | @ Cl=0.4, Cd= | 0.0047485
|  |  |  | @ Cl=0.6, Cd= | 0.0050877
alpha (deg) | Cl | Cd | Cm | Cl/Cd
-20 | -1.4758 | 0.04456 | -0.0803 | -33.1194
-19.5 | -1.4865 | 0.03707 | -0.0849 | -40.0998
-19 | -1.5031 | 0.02958 | -0.0889 | -50.8147
-18.5 | -1.4941 | 0.02567 | -0.09 | -58.2041
-18 | -1.4942 | 0.02206 | -0.0889 | -67.7335
-17.5 | -1.4968 | 0.02 | -0.0839 | -74.84
-17 | -1.4633 | 0.01774 | -0.0839 | -82.4859
-16.5 | -1.4188 | 0.01616 | -0.0845 | -87.797
-16 | -1.3682 | 0.01508 | -0.0853 | -90.7294
-15.5 | -1.3158 | 0.01408 | -0.0862 | -93.4517
-15 | -1.2611 | 0.01319 | -0.0873 | -95.6103
-14.5 | -1.2093 | 0.01242 | -0.0876 | -97.3671
-14 | -1.1575 | 0.0117 | -0.0877 | -98.9316
-13 | -1.0526 | 0.01039 | -0.0878 | -101.309
-12.5 | -1.0041 | 0.00976 | -0.0869 | -102.8791
-12 | -0.9561 | 0.00922 | -0.0857 | -103.6985
-11.5 | -0.9059 | 0.00882 | -0.0849 | -102.7098
-11 | -0.8544 | 0.00839 | -0.0843 | -101.8355
-10.5 | -0.8024 | 0.00796 | -0.0838 | -100.804
-10 | -0.7491 | 0.00766 | -0.0834 | -97.7937
-9.5 | -0.6954 | 0.0073 | -0.0832 | -95.2603
-9 | -0.6409 | 0.00703 | -0.083 | -91.1664
-8.5 | -0.586 | 0.00679 | -0.0829 | -86.3034
-8 | -0.5308 | 0.00653 | -0.0829 | -81.2864
-7.5 | -0.475 | 0.00635 | -0.0829 | -74.8031
-7 | -0.4191 | 0.00614 | -0.0829 | -68.2573
-6.5 | -0.3628 | 0.00597 | -0.083 | -60.7705
-6 | -0.3064 | 0.00583 | -0.0831 | -52.5557
-5.5 | -0.2498 | 0.00567 | -0.0833 | -44.0564
-5 | -0.1931 | 0.00554 | -0.0834 | -34.8556
-4 | -0.0799 | 0.0052 | -0.0837 | -15.3654
-3.5 | -0.0232 | 0.00511 | -0.0838 | -4.5401
-3 | 0.0338 | 0.005 | -0.084 | 6.76
-2.5 | 0.0906 | 0.00493 | -0.0842 | 18.3773
-2 | 0.1475 | 0.00484 | -0.0844 | 30.4752
-1.5 | 0.2041 | 0.00477 | -0.0846 | 42.7883
-1 | 0.261 | 0.00472 | -0.0848 | 55.2966
-0.5 | 0.3175 | 0.00472 | -0.0849 | 67.2669
0 | 0.374 | 0.00473 | -0.0851 | 79.0698
0.5 | 0.4302 | 0.00477 | -0.0851 | 90.1887
1 | 0.4861 | 0.00485 | -0.0852 | 100.2268
1.5 | 0.5418 | 0.00495 | -0.0852 | 109.4545
2 | 0.5975 | 0.00508 | -0.0852 | 117.6181
2.5 | 0.6526 | 0.00525 | -0.0852 | 124.3048
3 | 0.708 | 0.00541 | -0.0851 | 130.8688
3.5 | 0.7629 | 0.00562 | -0.085 | 135.7473
4 | 0.8175 | 0.00582 | -0.0849 | 140.4639
4.5 | 0.8722 | 0.00603 | -0.0847 | 144.6434
5 | 0.9256 | 0.00634 | -0.0844 | 145.9937
5.5 | 0.978 | 0.00671 | -0.0839 | 145.7526
6 | 1.0305 | 0.00706 | -0.0834 | 145.9632
6.5 | 1.0831 | 0.00738 | -0.0829 | 146.7615
7 | 1.1339 | 0.00781 | -0.0821 | 145.1857
7.5 | 1.1849 | 0.00821 | -0.0814 | 144.324
8 | 1.2347 | 0.00865 | -0.0805 | 142.7399
8.5 | 1.2837 | 0.00909 | -0.0794 | 141.2211
9 | 1.3278 | 0.00961 | -0.0773 | 138.1686
9.5 | 1.376 | 0.01006 | -0.0761 | 136.7793
10 | 1.4241 | 0.01054 | -0.075 | 135.1139
10.5 | 1.4701 | 0.01112 | -0.0735 | 132.2032
11 | 1.5153 | 0.01168 | -0.072 | 129.7346
11.5 | 1.5587 | 0.01228 | -0.0701 | 126.93
13 | 1.667 | 0.01414 | -0.0605 | 117.8925
13.5 | 1.6944 | 0.01492 | -0.056 | 113.5657
14 | 1.7235 | 0.01571 | -0.0521 | 109.7072
14.5 | 1.7495 | 0.01668 | -0.048 | 104.8861
15 | 1.7733 | 0.01783 | -0.0439 | 99.456
15.5 | 1.7958 | 0.01914 | -0.04 | 93.8245
16 | 1.8156 | 0.02072 | -0.0361 | 87.6255
16.5 | 1.8326 | 0.02262 | -0.0325 | 81.0168
17 | 1.8449 | 0.02502 | -0.0289 | 73.737
17.5 | 1.8527 | 0.02799 | -0.0257 | 66.1915
18 | 1.8537 | 0.03184 | -0.0228 | 58.2192
18.5 | 1.8607 | 0.03555 | -0.021 | 52.3404
19 | 1.8564 | 0.04071 | -0.0197 | 45.6006
19.5 | 1.8678 | 0.04464 | -0.0194 | 41.8414
20 | 1.8577 | 0.05131 | -0.0197 | 36.2054

## 123. Re 14M Mach 0.10 (1)
BIGFOIL.COM POLAR EXPORT
HN-975
HN-975 |  |  |  | Cl Max: | 1.392 | at alpha= | 10.5 | deg
JavaFoil+Calcfoil stall+Eppler ext transition |  |  |  | L/D Max: | 152.582 | at alpha= | 7 | deg
Re: | 14000000 |  |  | Cd Min: | 0.00646 | at alpha= | -4.5 | deg
Mach: | 0.1 |  |  | Cl=0 at alpha= | -3.418 | deg
|  |  |  | @ Cl=0.1, Cd= | 0.0067265
|  |  |  | @ Cl=0.4, Cd= | 0.007082
|  |  |  | @ Cl=0.6, Cd= | 0.0072373
alpha (deg) | Cl | Cd | Cm | Cl/Cd
-17 | -0.515 | 0.11913 | -0.039 | -4.323
-16.5 | -0.537 | 0.11073 | -0.041 | -4.848
-16 | -0.559 | 0.1016 | -0.043 | -5.498
-15.5 | -0.579 | 0.09411 | -0.044 | -6.149
-15 | -0.599 | 0.08496 | -0.047 | -7.048
-14.5 | -0.619 | 0.07439 | -0.05 | -8.32
-14 | -0.637 | 0.06509 | -0.052 | -9.779
-13.5 | -0.66 | 0.05 | -0.057 | -13.204
-13 | -0.686 | 0.03454 | -0.061 | -19.866
-12.5 | -0.708 | 0.02334 | -0.065 | -30.312
-12 | -0.721 | 0.01661 | -0.068 | -43.38
-11.5 | -0.721 | 0.01288 | -0.07 | -55.98
-11 | -0.711 | 0.01097 | -0.072 | -64.833
-10.5 | -0.695 | 0.00981 | -0.073 | -70.765
-10 | -0.669 | 0.00918 | -0.074 | -72.926
-9.5 | -0.637 | 0.00806 | -0.075 | -79.075
-9 | -0.6 | 0.00802 | -0.075 | -74.749
-8.5 | -0.558 | 0.00772 | -0.076 | -72.233
-8 | -0.512 | 0.00779 | -0.076 | -65.801
-7.5 | -0.464 | 0.0075 | -0.077 | -61.882
-7 | -0.413 | 0.00725 | -0.077 | -56.908
-6.5 | -0.359 | 0.00711 | -0.078 | -50.493
-6 | -0.303 | 0.00695 | -0.078 | -43.652
-5.5 | -0.246 | 0.00682 | -0.079 | -36.103
-5 | -0.188 | 0.00674 | -0.079 | -27.882
-4.5 | -0.129 | 0.00646 | -0.08 | -19.975
-4 | -0.069 | 0.00662 | -0.08 | -10.498
-3.5 | -0.01 | 0.00694 | -0.081 | -1.378
-3 | 0.051 | 0.0068 | -0.081 | 7.439
-2.5 | 0.111 | 0.00671 | -0.082 | 16.532
-2 | 0.171 | 0.00728 | -0.082 | 23.525
-1.5 | 0.232 | 0.00722 | -0.083 | 32.105
-1 | 0.292 | 0.00714 | -0.083 | 40.897
-0.5 | 0.352 | 0.00709 | -0.084 | 49.702
0 | 0.412 | 0.00708 | -0.084 | 58.259
0.5 | 0.472 | 0.00735 | -0.084 | 64.235
1 | 0.532 | 0.00728 | -0.085 | 73.157
1.5 | 0.592 | 0.00724 | -0.085 | 81.756
2 | 0.652 | 0.00722 | -0.086 | 90.267
2.5 | 0.712 | 0.00721 | -0.086 | 98.734
3 | 0.771 | 0.00718 | -0.087 | 107.369
3.5 | 0.83 | 0.00722 | -0.087 | 115.001
4 | 0.889 | 0.00729 | -0.087 | 121.992
4.5 | 0.947 | 0.00742 | -0.088 | 127.576
5 | 1.005 | 0.00753 | -0.088 | 133.415
5.5 | 1.061 | 0.00766 | -0.089 | 138.642
6 | 1.117 | 0.0078 | -0.089 | 143.282
6.5 | 1.17 | 0.00776 | -0.089 | 150.727
7 | 1.217 | 0.00798 | -0.09 | 152.582
7.5 | 1.261 | 0.00834 | -0.09 | 151.225
8 | 1.299 | 0.00864 | -0.091 | 150.31
8.5 | 1.333 | 0.00922 | -0.091 | 144.492
9 | 1.357 | 0.01037 | -0.091 | 130.839
9.5 | 1.376 | 0.00987 | -0.091 | 139.383
10 | 1.388 | 0.01042 | -0.092 | 133.137
10.5 | 1.392 | 0.01361 | -0.092 | 102.238
11 | 1.388 | 0.01436 | -0.092 | 96.638
11.5 | 1.376 | 0.01512 | -0.092 | 91.025
12 | 1.356 | 0.01611 | -0.092 | 84.181
12.5 | 1.328 | 0.01717 | -0.092 | 77.325
13 | 1.293 | 0.01842 | -0.092 | 70.173
13.5 | 1.252 | 0.01983 | -0.092 | 63.123
14 | 1.205 | 0.02175 | -0.092 | 55.408
14.5 | 1.154 | 0.02406 | -0.091 | 47.981
15 | 1.1 | 0.02692 | -0.09 | 40.879
15.5 | 1.045 | 0.03025 | -0.09 | 34.552

## 124. Re 14M Mach 0.10 (2)
BIGFOIL.COM POLAR EXPORT
HN-975
HN-975 |  |  |  | Cl Max: | 1.848 | at alpha= | 19.5 | deg
XFOIL ncrit=9 |  |  |  | L/D Max: | 146.833 | at alpha= | 6.5 | deg
Re: | 14000000 |  |  | Cd Min: | 0.05742 | at alpha= | 20 | deg
Mach: | 0.1 |  |  | Cl=0 at alpha= | -3.2949 | deg
|  |  |  | @ Cl=0.1, Cd= | 0.0049158
|  |  |  | @ Cl=0.4, Cd= | 0.0047469
|  |  |  | @ Cl=0.6, Cd= | 0.0050879
alpha (deg) | Cl | Cd | Cm | Cl/Cd
-19.5 | -1.4107 | 0.05035 | -0.0786 | -28.0179
-18.5 | -1.4645 | 0.03113 | -0.0906 | -47.0447
-18 | -1.4673 | 0.02585 | -0.0924 | -56.7621
-17 | -1.465 | 0.01976 | -0.0875 | -74.1397
-16.5 | -1.4274 | 0.01753 | -0.0877 | -81.4261
-16 | -1.379 | 0.01615 | -0.0882 | -85.387
-15.5 | -1.3287 | 0.0148 | -0.0888 | -89.777
-15 | -1.2742 | 0.01376 | -0.0896 | -92.6017
-14.5 | -1.2214 | 0.01284 | -0.0899 | -95.1246
-14 | -1.1695 | 0.01204 | -0.0898 | -97.1346
-13 | -1.0613 | 0.01069 | -0.0899 | -99.2797
-12.5 | -1.0121 | 0.01004 | -0.0888 | -100.8068
-12 | -0.9642 | 0.00943 | -0.0874 | -102.2481
-11.5 | -0.914 | 0.00895 | -0.0864 | -102.1229
-11 | -0.8617 | 0.00855 | -0.0857 | -100.7836
-10.5 | -0.8093 | 0.00808 | -0.085 | -100.1609
-10 | -0.7556 | 0.00774 | -0.0845 | -97.6227
-9.5 | -0.7011 | 0.00739 | -0.0842 | -94.8714
-9 | -0.6463 | 0.00708 | -0.0839 | -91.2853
-8.5 | -0.5908 | 0.00685 | -0.0838 | -86.2482
-8 | -0.5351 | 0.00657 | -0.0836 | -81.446
-7.5 | -0.4789 | 0.00638 | -0.0836 | -75.0627
-7 | -0.4224 | 0.00617 | -0.0836 | -68.4603
-6.5 | -0.3657 | 0.00598 | -0.0836 | -61.1538
-6 | -0.3088 | 0.00585 | -0.0837 | -52.7863
-5.5 | -0.2518 | 0.00568 | -0.0838 | -44.331
-5 | -0.1946 | 0.00556 | -0.0839 | -35
-4.5 | -0.1377 | 0.00539 | -0.084 | -25.5473
-4 | -0.0806 | 0.00521 | -0.0841 | -15.4702
-3.5 | -0.0235 | 0.00512 | -0.0843 | -4.5898
-3 | 0.0338 | 0.00501 | -0.0845 | 6.7465
-2.5 | 0.091 | 0.00493 | -0.0846 | 18.4584
-2 | 0.1482 | 0.00484 | -0.0848 | 30.6198
-1.5 | 0.2051 | 0.00477 | -0.085 | 42.9979
-1 | 0.2624 | 0.00473 | -0.0852 | 55.4757
-0.5 | 0.3192 | 0.00472 | -0.0853 | 67.6271
0 | 0.3761 | 0.00473 | -0.0854 | 79.5137
0.5 | 0.4325 | 0.00477 | -0.0855 | 90.6709
1 | 0.4888 | 0.00485 | -0.0856 | 100.7835
1.5 | 0.5448 | 0.00496 | -0.0856 | 109.8387
2 | 0.6009 | 0.00509 | -0.0856 | 118.055
2.5 | 0.6563 | 0.00526 | -0.0855 | 124.7719
3 | 0.712 | 0.00542 | -0.0855 | 131.3653
3.5 | 0.7672 | 0.00563 | -0.0853 | 136.27
4 | 0.8222 | 0.00584 | -0.0851 | 140.7877
4.5 | 0.8773 | 0.00605 | -0.085 | 145.0083
5 | 0.9311 | 0.00636 | -0.0846 | 146.3994
5.5 | 0.9838 | 0.00673 | -0.084 | 146.1813
6 | 1.0366 | 0.00709 | -0.0835 | 146.2059
6.5 | 1.0895 | 0.00742 | -0.0829 | 146.8329
7 | 1.1408 | 0.00785 | -0.0821 | 145.3248
7.5 | 1.1918 | 0.00827 | -0.0812 | 144.1112
8 | 1.2421 | 0.00872 | -0.0803 | 142.4427
8.5 | 1.2912 | 0.00917 | -0.0791 | 140.807
9 | 1.335 | 0.0097 | -0.0768 | 137.6289
9.5 | 1.3841 | 0.01016 | -0.0756 | 136.2303
10 | 1.4323 | 0.01066 | -0.0743 | 134.3621
10.5 | 1.4784 | 0.01125 | -0.0727 | 131.4133
11 | 1.5236 | 0.01183 | -0.0709 | 128.7912
11.5 | 1.5667 | 0.01245 | -0.0687 | 125.8394
12 | 1.6083 | 0.01307 | -0.0664 | 123.0528
12.5 | 1.6412 | 0.01372 | -0.0623 | 119.621
13 | 1.6706 | 0.01438 | -0.0577 | 116.1752
13.5 | 1.698 | 0.01523 | -0.0531 | 111.4905
14 | 1.7268 | 0.01609 | -0.0491 | 107.3213
14.5 | 1.7526 | 0.01717 | -0.0449 | 102.0734
15 | 1.7754 | 0.01846 | -0.0406 | 96.1755
15.5 | 1.796 | 0.01998 | -0.0365 | 89.8899
16 | 1.8145 | 0.02179 | -0.0326 | 83.2721
16.5 | 1.8282 | 0.02408 | -0.0288 | 75.9219
17 | 1.837 | 0.02695 | -0.0253 | 68.1633
17.5 | 1.8435 | 0.03032 | -0.0224 | 60.8015
18 | 1.8439 | 0.03457 | -0.02 | 53.3382
18.5 | 1.8476 | 0.03894 | -0.0186 | 47.4474
19 | 1.8399 | 0.04492 | -0.0179 | 40.9595
19.5 | 1.848 | 0.04958 | -0.0181 | 37.2731
20 | 1.833 | 0.05742 | -0.0193 | 31.9227

## 125. Re 14M Mach 0.25 (1)
BIGFOIL.COM POLAR EXPORT
HN-975
HN-975 |  |  |  | Cl Max: | 1.367 | at alpha= | 9.5 | deg
JavaFoil+Calcfoil stall+Eppler ext transition |  |  |  | L/D Max: | 149.104 | at alpha= | 6.5 | deg
Re: | 14000000 |  |  | Cd Min: | 0.00655 | at alpha= | -3.5 | deg
Mach: | 0.25 |  |  | Cl=0 at alpha= | -3.4194 | deg
|  |  |  | @ Cl=0.1, Cd= | 0.0068326
|  |  |  | @ Cl=0.4, Cd= | 0.00719
|  |  |  | @ Cl=0.6, Cd= | 0.0073279
alpha (deg) | Cl | Cd | Cm | Cl/Cd
-15.5 | -0.299 | 0.11787 | -0.036 | -2.54
-15 | -0.351 | 0.11701 | -0.03 | -2.998
-14.5 | -0.402 | 0.10063 | -0.039 | -3.991
-14 | -0.446 | 0.0914 | -0.042 | -4.883
-13.5 | -0.485 | 0.0841 | -0.044 | -5.772
-13 | -0.52 | 0.0752 | -0.047 | -6.92
-12.5 | -0.553 | 0.06375 | -0.052 | -8.669
-12 | -0.589 | 0.04555 | -0.059 | -12.939
-11.5 | -0.626 | 0.02598 | -0.066 | -24.083
-11 | -0.649 | 0.01581 | -0.071 | -41.043
-10.5 | -0.654 | 0.01198 | -0.073 | -54.575
-10 | -0.646 | 0.01022 | -0.075 | -63.229
-9.5 | -0.627 | 0.00932 | -0.076 | -67.269
-9 | -0.598 | 0.00815 | -0.077 | -73.296
-8.5 | -0.561 | 0.00808 | -0.078 | -69.387
-8 | -0.518 | 0.00771 | -0.078 | -67.191
-7.5 | -0.471 | 0.00774 | -0.079 | -60.929
-7 | -0.421 | 0.00746 | -0.079 | -56.353
-6.5 | -0.367 | 0.00727 | -0.08 | -50.479
-6 | -0.311 | 0.00708 | -0.08 | -43.914
-5.5 | -0.252 | 0.00692 | -0.081 | -36.474
-5 | -0.193 | 0.00685 | -0.081 | -28.171
-4.5 | -0.132 | 0.00671 | -0.082 | -19.752
-4 | -0.071 | 0.00669 | -0.082 | -10.66
-3.5 | -0.01 | 0.00655 | -0.083 | -1.5
-3 | 0.052 | 0.00691 | -0.083 | 7.527
-2.5 | 0.114 | 0.00681 | -0.084 | 16.736
-2 | 0.176 | 0.00676 | -0.084 | 26.039
-1.5 | 0.238 | 0.00732 | -0.085 | 32.524
-1 | 0.3 | 0.00721 | -0.085 | 41.627
-0.5 | 0.362 | 0.00719 | -0.086 | 50.318
0 | 0.424 | 0.00719 | -0.086 | 58.913
0.5 | 0.485 | 0.0072 | -0.087 | 67.416
1 | 0.547 | 0.00738 | -0.087 | 74.166
1.5 | 0.608 | 0.00732 | -0.088 | 83.15
2 | 0.67 | 0.00735 | -0.088 | 91.143
2.5 | 0.731 | 0.00734 | -0.089 | 99.614
3 | 0.792 | 0.00732 | -0.089 | 108.132
3.5 | 0.853 | 0.00737 | -0.089 | 115.605
4 | 0.913 | 0.00746 | -0.09 | 122.418
4.5 | 0.973 | 0.00762 | -0.09 | 127.688
5 | 1.032 | 0.00774 | -0.091 | 133.312
5.5 | 1.089 | 0.00789 | -0.091 | 138.141
6 | 1.146 | 0.00805 | -0.092 | 142.372
6.5 | 1.199 | 0.00804 | -0.092 | 149.104
7 | 1.245 | 0.00841 | -0.092 | 148.101
7.5 | 1.287 | 0.00871 | -0.093 | 147.727
8 | 1.321 | 0.00909 | -0.093 | 145.36
8.5 | 1.345 | 0.01045 | -0.093 | 128.693
9 | 1.361 | 0.00997 | -0.094 | 136.461
9.5 | 1.367 | 0.01321 | -0.094 | 103.512
10 | 1.361 | 0.014 | -0.094 | 97.221
10.5 | 1.343 | 0.01485 | -0.094 | 90.428
11 | 1.311 | 0.01589 | -0.094 | 82.494
11.5 | 1.264 | 0.017 | -0.094 | 74.363
12 | 1.205 | 0.01827 | -0.094 | 65.932
12.5 | 1.132 | 0.02006 | -0.094 | 56.402
13 | 1.047 | 0.02228 | -0.093 | 47.01
13.5 | 0.953 | 0.02529 | -0.092 | 37.685
14 | 0.851 | 0.02926 | -0.091 | 29.097
14.5 | 0.743 | 0.03506 | -0.09 | 21.189

## 126. Re 14M Mach 0.25 (2)
BIGFOIL.COM POLAR EXPORT
HN-975
HN-975 |  |  |  | Cl Max: | 1.7898 | at alpha= | 16.5 | deg
XFOIL ncrit=9 |  |  |  | L/D Max: | 148.547 | at alpha= | 5 | deg
Re: | 14000000 |  |  | Cd Min: | 0.19505 | at alpha= | -20 | deg
Mach: | 0.25 |  |  | Cl=0 at alpha= | -3.2832 | deg
|  |  |  | @ Cl=0.1, Cd= | 0.0049391
|  |  |  | @ Cl=0.4, Cd= | 0.0047586
|  |  |  | @ Cl=0.6, Cd= | 0.0050868
alpha (deg) | Cl | Cd | Cm | Cl/Cd
-20 | -0.711 | 0.19505 | 0.006 | -3.6452
-19.5 | -0.7221 | 0.18166 | -0.0015 | -3.975
-19 | -0.7902 | 0.15651 | -0.016 | -5.0489
-18.5 | -0.8702 | 0.13248 | -0.0307 | -6.5685
-18 | -1.0322 | 0.09825 | -0.0534 | -10.5059
-17.5 | -1.1549 | 0.07352 | -0.0702 | -15.7087
-17 | -1.2411 | 0.05464 | -0.0833 | -22.7141
-16.5 | -1.2952 | 0.04064 | -0.0934 | -31.8701
-16 | -1.3212 | 0.03149 | -0.0989 | -41.9562
-15 | -1.3197 | 0.01986 | -0.1046 | -66.4502
-14.5 | -1.2782 | 0.01717 | -0.1042 | -74.4438
-14 | -1.23 | 0.01524 | -0.103 | -80.7087
-13.5 | -1.1743 | 0.01368 | -0.1024 | -85.8406
-13 | -1.1124 | 0.01238 | -0.1026 | -89.8546
-12.5 | -1.0601 | 0.01144 | -0.1006 | -92.6661
-12 | -1.0091 | 0.01067 | -0.0981 | -94.5736
-11.5 | -0.9571 | 0.01006 | -0.0958 | -95.1392
-11 | -0.9033 | 0.00939 | -0.094 | -96.1981
-10.5 | -0.8482 | 0.00879 | -0.0924 | -96.496
-10 | -0.7915 | 0.00834 | -0.0912 | -94.9041
-9.5 | -0.7346 | 0.00784 | -0.0901 | -93.699
-9 | -0.6764 | 0.00747 | -0.0893 | -90.5489
-8.5 | -0.6185 | 0.0071 | -0.0885 | -87.1127
-8 | -0.5594 | 0.00682 | -0.088 | -82.0235
-7.5 | -0.5007 | 0.00654 | -0.0875 | -76.5596
-7 | -0.4411 | 0.00633 | -0.0873 | -69.684
-6.5 | -0.3819 | 0.00609 | -0.087 | -62.7094
-6 | -0.3223 | 0.00594 | -0.0869 | -54.2593
-5.5 | -0.2629 | 0.00576 | -0.0867 | -45.6424
-5 | -0.2034 | 0.00564 | -0.0867 | -36.0638
-4.5 | -0.144 | 0.00547 | -0.0867 | -26.3254
-4 | -0.0848 | 0.00528 | -0.0867 | -16.0606
-3.5 | -0.0258 | 0.00515 | -0.0867 | -5.0097
-3 | 0.0337 | 0.00505 | -0.0868 | 6.6733
-2.5 | 0.0928 | 0.00495 | -0.0869 | 18.7475
-2 | 0.152 | 0.00486 | -0.0871 | 31.2757
-1.5 | 0.2108 | 0.00478 | -0.0872 | 44.1004
-1 | 0.2699 | 0.00475 | -0.0874 | 56.8211
-0.5 | 0.3287 | 0.00474 | -0.0875 | 69.346
0 | 0.3874 | 0.00475 | -0.0876 | 81.5579
0.5 | 0.4457 | 0.00479 | -0.0877 | 93.048
1 | 0.5037 | 0.00487 | -0.0877 | 103.4292
1.5 | 0.5616 | 0.00498 | -0.0876 | 112.7711
2.5 | 0.6767 | 0.0053 | -0.0874 | 127.6792
3 | 0.7343 | 0.00548 | -0.0872 | 133.9964
3.5 | 0.7913 | 0.0057 | -0.0869 | 138.8246
4 | 0.8482 | 0.00593 | -0.0866 | 143.0354
4.5 | 0.9054 | 0.00614 | -0.0863 | 147.4593
5 | 0.9611 | 0.00647 | -0.0857 | 148.5471
5.5 | 1.0156 | 0.00687 | -0.0848 | 147.8311
6 | 1.0705 | 0.00724 | -0.084 | 147.8591
6.5 | 1.1249 | 0.00763 | -0.083 | 147.4312
7 | 1.1781 | 0.0081 | -0.0818 | 145.4444
7.5 | 1.2304 | 0.00859 | -0.0804 | 143.2363
8 | 1.2817 | 0.00912 | -0.0788 | 140.5373
8.5 | 1.3297 | 0.00978 | -0.0765 | 135.9611
9.5 | 1.4274 | 0.0107 | -0.072 | 133.4019
10 | 1.476 | 0.0113 | -0.0697 | 130.6195
10.5 | 1.5218 | 0.01198 | -0.0669 | 127.0284
11 | 1.5654 | 0.01266 | -0.0636 | 123.6493
11.5 | 1.5976 | 0.01334 | -0.0582 | 119.7601
12 | 1.63 | 0.0141 | -0.0531 | 115.6028
12.5 | 1.6604 | 0.01505 | -0.0479 | 110.3256
13 | 1.6894 | 0.01613 | -0.0429 | 104.7365
13.5 | 1.7139 | 0.01752 | -0.0376 | 97.8253
14 | 1.737 | 0.01913 | -0.0327 | 90.7998
14.5 | 1.7555 | 0.02118 | -0.0278 | 82.8848
15 | 1.7707 | 0.02368 | -0.0232 | 74.7762
15.5 | 1.7815 | 0.02676 | -0.0192 | 66.5732
16 | 1.7888 | 0.03049 | -0.0159 | 58.6684
16.5 | 1.7898 | 0.03517 | -0.0133 | 50.89
17 | 1.7848 | 0.04094 | -0.0118 | 43.5955
17.5 | 1.7753 | 0.0478 | -0.0116 | 37.1402
18 | 1.7579 | 0.05622 | -0.0128 | 31.2682
18.5 | 1.7322 | 0.06647 | -0.0159 | 26.0599
19 | 1.704 | 0.07793 | -0.0205 | 21.8658
19.5 | 1.6818 | 0.08923 | -0.0257 | 18.8479
20 | 1.6359 | 0.10491 | -0.0342 | 15.5934

## 127. Re 14M Mach 0.50 (1)
BIGFOIL.COM POLAR EXPORT
HN-975
HN-975 |  |  |  | Cl Max: | 1.338 | at alpha= | 7 | deg
JavaFoil+Calcfoil stall+Eppler ext transition |  |  |  | L/D Max: | 142.457 | at alpha= | 6 | deg
Re: | 14000000 |  |  | Cd Min: | 0.00665 | at alpha= | -2.5 | deg
Mach: | 0.5 |  |  | Cl=0 at alpha= | -3.4203 | deg
|  |  |  | @ Cl=0.1, Cd= | 0.0067048
|  |  |  | @ Cl=0.4, Cd= | 0.0076217
|  |  |  | @ Cl=0.6, Cd= | 0.0078056
alpha (deg) | Cl | Cd | Cm | Cl/Cd
-20 | -0.897 | 0.1732 | -0.045 | -5.178
-19.5 | -0.871 | 0.16353 | -0.045 | -5.328
-19 | -0.847 | 0.15057 | -0.046 | -5.622
-18.5 | -0.819 | 0.14614 | -0.046 | -5.603
-18 | -0.791 | 0.14101 | -0.045 | -5.613
-17.5 | -0.764 | 0.13744 | -0.045 | -5.558
-17 | -0.737 | 0.13121 | -0.045 | -5.617
-16.5 | -0.716 | 0.11253 | -0.049 | -6.361
-16 | -0.688 | 0.10756 | -0.048 | -6.398
-15.5 | -0.66 | 0.10299 | -0.047 | -6.408
-15 | -0.636 | 0.09388 | -0.05 | -6.774
-14.5 | -0.605 | 0.10138 | -0.046 | -5.964
-14 | -0.578 | 0.09457 | -0.047 | -6.114
-13.5 | -0.556 | 0.08222 | -0.051 | -6.764
-13 | -0.539 | 0.06725 | -0.058 | -8.011
-12.5 | -0.496 | 0.08497 | -0.046 | -5.839
-12 | -0.475 | 0.07132 | -0.053 | -6.66
-11.5 | -0.463 | 0.05187 | -0.063 | -8.918
-11 | -0.414 | 0.07342 | -0.045 | -5.644
-10.5 | -0.393 | 0.06119 | -0.054 | -6.419
-10 | -0.394 | 0.0313 | -0.072 | -12.582
-9.5 | -0.388 | 0.01574 | -0.08 | -24.674
-9 | -0.307 | 0.05572 | -0.05 | -5.513
-8.5 | -0.309 | 0.02373 | -0.075 | -13.03
-8 | -0.271 | 0.02959 | -0.071 | -9.15
-7.5 | -0.441 | 0.00973 | -0.087 | -45.336
-7 | -0.432 | 0.00801 | -0.089 | -53.976
-6.5 | -0.392 | 0.00783 | -0.089 | -50.062
-6 | -0.339 | 0.00773 | -0.09 | -43.775
-5.5 | -0.278 | 0.0075 | -0.09 | -37.024
-5 | -0.214 | 0.00729 | -0.091 | -29.276
-4.5 | -0.147 | 0.0071 | -0.092 | -20.72
-4 | -0.079 | 0.00675 | -0.092 | -11.776
-3.5 | -0.011 | 0.00667 | -0.093 | -1.643
-3 | 0.058 | 0.00679 | -0.093 | 8.549
-2.5 | 0.127 | 0.00665 | -0.094 | 19.149
-2 | 0.197 | 0.00719 | -0.094 | 27.373
-1.5 | 0.266 | 0.00715 | -0.095 | 37.207
-1 | 0.335 | 0.00765 | -0.095 | 43.829
-0.5 | 0.404 | 0.00762 | -0.096 | 53.075
0 | 0.473 | 0.00767 | -0.096 | 61.705
0.5 | 0.542 | 0.00773 | -0.097 | 70.166
1 | 0.611 | 0.00782 | -0.098 | 78.107
1.5 | 0.68 | 0.00795 | -0.098 | 85.446
2 | 0.748 | 0.00792 | -0.099 | 94.482
2.5 | 0.816 | 0.00797 | -0.099 | 102.351
3 | 0.884 | 0.00802 | -0.1 | 110.153
3.5 | 0.951 | 0.00816 | -0.1 | 116.56
4 | 1.017 | 0.00833 | -0.1 | 122.116
4.5 | 1.083 | 0.00854 | -0.101 | 126.808
5 | 1.147 | 0.00887 | -0.101 | 129.334
5.5 | 1.208 | 0.00918 | -0.102 | 131.599
6 | 1.264 | 0.00887 | -0.102 | 142.457
6.5 | 1.312 | 0.00964 | -0.103 | 136.154
7 | 1.338 | 0.00942 | -0.103 | 142.039
7.5 | 1.332 | 0.01389 | -0.103 | 95.943
8 | 1.254 | 0.01527 | -0.103 | 82.117
8.5 | 0.803 | 0.01686 | -0.103 | 47.663
9 | 0.826 | 0.02021 | -0.102 | 40.856
9.5 | 0.846 | 0.02334 | -0.101 | 36.234
10 | 0.87 | 0.02561 | -0.1 | 33.983
10.5 | 0.911 | 0.02405 | -0.102 | 37.868
11 | 0.901 | 0.03625 | -0.096 | 24.862
11.5 | 0.949 | 0.03182 | -0.099 | 29.831
12 | 0.936 | 0.04855 | -0.092 | 19.278

## 128. Re 14M Mach 0.50 (2)
BIGFOIL.COM POLAR EXPORT
HN-975
HN-975 |  |  |  | Cl Max: | 1.5641 | at alpha= | 10 | deg
XFOIL ncrit=9 |  |  |  | L/D Max: | 154.427 | at alpha= | 5 | deg
Re: | 14000000 |  |  | Cd Min: | 0.1271 | at alpha= | 15 | deg
Mach: | 0.5 |  |  | Cl=0 at alpha= | -3.2311 | deg
|  |  |  | @ Cl=0.1, Cd= | 0.0050998
|  |  |  | @ Cl=0.4, Cd= | 0.0048345
|  |  |  | @ Cl=0.6, Cd= | 0.0050601
alpha (deg) | Cl | Cd | Cm | Cl/Cd
-13 | -0.5411 | 0.11019 | -0.0515 | -4.9106
-12.5 | -0.5464 | 0.09919 | -0.0593 | -5.5086
-12 | -0.556 | 0.08805 | -0.0676 | -6.3146
-11.5 | -0.5624 | 0.07749 | -0.0761 | -7.2577
-11 | -0.5811 | 0.06801 | -0.0811 | -8.5443
-10.5 | -0.5895 | 0.05718 | -0.0908 | -10.3095
-10 | -0.5717 | 0.03924 | -0.1186 | -14.5693
-9.5 | -0.5798 | 0.02626 | -0.1375 | -22.0792
-9 | -0.623 | 0.02126 | -0.1325 | -29.3039
-8.5 | -0.6563 | 0.01632 | -0.1232 | -40.2145
-8 | -0.6607 | 0.01035 | -0.115 | -63.8357
-7.5 | -0.6081 | 0.00767 | -0.1092 | -79.2829
-7 | -0.5346 | 0.00711 | -0.1061 | -75.1899
-6.5 | -0.4611 | 0.00672 | -0.1039 | -68.6161
-6 | -0.3885 | 0.00642 | -0.1021 | -60.514
-5.5 | -0.3168 | 0.00617 | -0.1007 | -51.3452
-5 | -0.2455 | 0.00595 | -0.0997 | -41.2605
-4.5 | -0.1751 | 0.00577 | -0.0988 | -30.3466
-4 | -0.1054 | 0.00559 | -0.0982 | -18.8551
-3.5 | -0.037 | 0.00533 | -0.0977 | -6.9418
-3 | 0.0318 | 0.00521 | -0.0974 | 6.1036
-2.5 | 0.0999 | 0.0051 | -0.0971 | 19.5882
-2 | 0.1679 | 0.00498 | -0.097 | 33.7149
-1.5 | 0.2353 | 0.00489 | -0.0969 | 48.1186
-1 | 0.3029 | 0.00485 | -0.0969 | 62.4536
-0.5 | 0.37 | 0.00483 | -0.0968 | 76.6046
0 | 0.4368 | 0.00484 | -0.0967 | 90.2479
0.5 | 0.5037 | 0.00488 | -0.0967 | 103.2172
1 | 0.5694 | 0.005 | -0.0963 | 113.88
1.5 | 0.6356 | 0.00513 | -0.096 | 123.8986
2 | 0.7009 | 0.00532 | -0.0954 | 131.7481
2.5 | 0.7671 | 0.0055 | -0.0948 | 139.4727
3 | 0.8318 | 0.0058 | -0.0939 | 143.4138
3.5 | 0.898 | 0.00602 | -0.093 | 149.1694
4 | 0.9632 | 0.00632 | -0.0917 | 152.4051
4.5 | 1.0279 | 0.00667 | -0.0901 | 154.1079
5 | 1.0918 | 0.00707 | -0.0882 | 154.4272
5.5 | 1.1544 | 0.00755 | -0.0858 | 152.9007
6 | 1.2165 | 0.00805 | -0.083 | 151.118
6.5 | 1.2777 | 0.00858 | -0.0797 | 148.9161
7 | 1.3329 | 0.00934 | -0.0752 | 142.7088
7.5 | 1.3854 | 0.01011 | -0.0699 | 137.0326
8 | 1.4224 | 0.01095 | -0.0617 | 129.8995
9.5 | 1.5518 | 0.01354 | -0.0396 | 114.6086
10 | 1.5641 | 0.01616 | -0.0287 | 96.7884
10.5 | 1.5371 | 0.02127 | -0.0173 | 72.2661
11 | 1.5061 | 0.028 | -0.0101 | 53.7893
11.5 | 1.4731 | 0.0363 | -0.0069 | 40.5813
12 | 1.4411 | 0.04585 | -0.007 | 31.4308
12.5 | 1.403 | 0.0573 | -0.0102 | 24.4852
13 | 1.3685 | 0.0697 | -0.0157 | 19.6341
13.5 | 1.3345 | 0.08321 | -0.023 | 16.0377
14 | 1.3019 | 0.09757 | -0.0316 | 13.3432
14.5 | 1.2723 | 0.11224 | -0.0409 | 11.3355
15 | 1.2452 | 0.1271 | -0.0507 | 9.797

## 129. Re 16M Mach 0.00 (1)
BIGFOIL.COM POLAR EXPORT
HN-975
HN-975 |  |  |  | Cl Max: | 1.397 | at alpha= | 10.5 | deg
JavaFoil+Calcfoil stall+Eppler ext transition |  |  |  | L/D Max: | 155.647 | at alpha= | 7.5 | deg
Re: | 16000000 |  |  | Cd Min: | 0.00656 | at alpha= | -4.5 | deg
Mach: | 0 |  |  | Cl=0 at alpha= | -3.4167 | deg
|  |  |  | @ Cl=0.1, Cd= | 0.0067383
|  |  |  | @ Cl=0.4, Cd= | 0.0070833
|  |  |  | @ Cl=0.6, Cd= | 0.007239
alpha (deg) | Cl | Cd | Cm | Cl/Cd
-17 | -0.556 | 0.1131 | -0.041 | -4.92
-16.5 | -0.575 | 0.10544 | -0.042 | -5.456
-16 | -0.595 | 0.09624 | -0.044 | -6.178
-15.5 | -0.613 | 0.08678 | -0.047 | -7.068
-15 | -0.631 | 0.0778 | -0.049 | -8.109
-14.5 | -0.652 | 0.06409 | -0.053 | -10.178
-14 | -0.673 | 0.05113 | -0.056 | -13.165
-13.5 | -0.694 | 0.03844 | -0.06 | -18.058
-13 | -0.719 | 0.02531 | -0.064 | -28.398
-12.5 | -0.731 | 0.01883 | -0.066 | -38.826
-12 | -0.738 | 0.01418 | -0.069 | -52.061
-11.5 | -0.734 | 0.01163 | -0.07 | -63.052
-11 | -0.72 | 0.01026 | -0.072 | -70.168
-10.5 | -0.7 | 0.00943 | -0.073 | -74.19
-10 | -0.672 | 0.0089 | -0.074 | -75.445
-9.5 | -0.638 | 0.00824 | -0.074 | -77.409
-9 | -0.599 | 0.00787 | -0.075 | -76.183
-8.5 | -0.557 | 0.00753 | -0.075 | -73.941
-8 | -0.511 | 0.00762 | -0.076 | -67.07
-7.5 | -0.462 | 0.00741 | -0.076 | -62.417
-7 | -0.411 | 0.00714 | -0.077 | -57.571
-6.5 | -0.357 | 0.00699 | -0.077 | -51.142
-6 | -0.302 | 0.00685 | -0.078 | -44.085
-5.5 | -0.245 | 0.00673 | -0.078 | -36.443
-5 | -0.187 | 0.00664 | -0.079 | -28.173
-4.5 | -0.128 | 0.00656 | -0.079 | -19.564
-4 | -0.069 | 0.00658 | -0.08 | -10.511
-3.5 | -0.01 | 0.00688 | -0.08 | -1.383
-3 | 0.05 | 0.00678 | -0.081 | 7.43
-2.5 | 0.11 | 0.00673 | -0.081 | 16.411
-2 | 0.17 | 0.00731 | -0.082 | 23.319
-1.5 | 0.231 | 0.00721 | -0.082 | 31.968
-1 | 0.29 | 0.00713 | -0.083 | 40.716
-0.5 | 0.35 | 0.0071 | -0.083 | 49.375
0 | 0.41 | 0.00708 | -0.084 | 57.947
0.5 | 0.47 | 0.00736 | -0.084 | 63.894
1 | 0.53 | 0.00725 | -0.084 | 73.092
1.5 | 0.589 | 0.00725 | -0.085 | 81.301
2 | 0.649 | 0.00719 | -0.085 | 90.272
2.5 | 0.708 | 0.00716 | -0.086 | 98.951
3 | 0.767 | 0.00713 | -0.086 | 107.617
3.5 | 0.826 | 0.00716 | -0.087 | 115.428
4 | 0.884 | 0.00721 | -0.087 | 122.627
4.5 | 0.943 | 0.00734 | -0.087 | 128.407
5 | 1 | 0.00743 | -0.088 | 134.555
5.5 | 1.056 | 0.00754 | -0.088 | 140.019
6 | 1.112 | 0.00766 | -0.089 | 145.094
6.5 | 1.165 | 0.00762 | -0.089 | 152.781
7 | 1.212 | 0.00784 | -0.089 | 154.634
7.5 | 1.256 | 0.00807 | -0.09 | 155.647
8 | 1.295 | 0.00843 | -0.09 | 153.588
8.5 | 1.329 | 0.00895 | -0.091 | 148.563
9 | 1.357 | 0.00919 | -0.091 | 147.77
9.5 | 1.376 | 0.01053 | -0.091 | 130.741
10 | 1.39 | 0.01006 | -0.091 | 138.239
10.5 | 1.397 | 0.01312 | -0.092 | 106.527
11 | 1.397 | 0.01381 | -0.092 | 101.145
11.5 | 1.39 | 0.01452 | -0.092 | 95.704
12 | 1.375 | 0.01536 | -0.092 | 89.522
12.5 | 1.352 | 0.01639 | -0.092 | 82.529
13 | 1.323 | 0.01741 | -0.092 | 75.994
13.5 | 1.288 | 0.01867 | -0.092 | 69.023
14 | 1.249 | 0.02019 | -0.092 | 61.827
14.5 | 1.204 | 0.02219 | -0.091 | 54.255
15 | 1.157 | 0.02441 | -0.091 | 47.398
15.5 | 1.108 | 0.02715 | -0.09 | 40.791

## 130. Re 16M Mach 0.00 (2)
BIGFOIL.COM POLAR EXPORT
HN-975
HN-975 |  |  |  | Cl Max: | 1.8697 | at alpha= | 18.5 | deg
XFOIL ncrit=9 |  |  |  | L/D Max: | 148.106 | at alpha= | 6 | deg
Re: | 16000000 |  |  | Cd Min: | 0.03954 | at alpha= | 19 | deg
Mach: | 0 |  |  | Cl=0 at alpha= | -3.2951 | deg
|  |  |  | @ Cl=0.1, Cd= | 0.0048767
|  |  |  | @ Cl=0.4, Cd= | 0.0047631
|  |  |  | @ Cl=0.6, Cd= | 0.0050968
alpha (deg) | Cl | Cd | Cm | Cl/Cd
-19.5 | -1.52 | 0.0331 | -0.0873 | -45.9215
-19 | -1.5243 | 0.02741 | -0.0898 | -55.6111
-18.5 | -1.5171 | 0.02373 | -0.0902 | -63.9317
-18 | -1.5137 | 0.021 | -0.0878 | -72.081
-17.5 | -1.5004 | 0.01921 | -0.0846 | -78.1052
-17 | -1.4612 | 0.01731 | -0.0849 | -84.4136
-16.5 | -1.4172 | 0.01569 | -0.0854 | -90.325
-16 | -1.3667 | 0.01462 | -0.0861 | -93.4815
-15.5 | -1.3144 | 0.01362 | -0.087 | -96.5051
-14.5 | -1.2107 | 0.01203 | -0.0877 | -100.6401
-14 | -1.1563 | 0.01133 | -0.0883 | -102.0565
-13.5 | -1.1046 | 0.01071 | -0.0882 | -103.1373
-13 | -1.0559 | 0.01018 | -0.0873 | -103.723
-12.5 | -1.0078 | 0.0096 | -0.0862 | -104.9792
-12 | -0.9597 | 0.00907 | -0.0851 | -105.8104
-11.5 | -0.9088 | 0.00864 | -0.0844 | -105.1852
-11 | -0.8567 | 0.00828 | -0.0839 | -103.4662
-10.5 | -0.8044 | 0.00783 | -0.0835 | -102.7331
-10 | -0.7508 | 0.00752 | -0.0832 | -99.8404
-9.5 | -0.6968 | 0.00721 | -0.083 | -96.6436
-9 | -0.6423 | 0.00691 | -0.0828 | -92.9522
-8.5 | -0.5872 | 0.0067 | -0.0828 | -87.6418
-8 | -0.5318 | 0.00643 | -0.0827 | -82.7061
-7.5 | -0.476 | 0.00625 | -0.0828 | -76.16
-7 | -0.4198 | 0.00606 | -0.0829 | -69.2739
-6.5 | -0.3635 | 0.00587 | -0.083 | -61.925
-6 | -0.307 | 0.00575 | -0.0831 | -53.3913
-5.5 | -0.2504 | 0.00559 | -0.0832 | -44.7943
-5 | -0.1934 | 0.00548 | -0.0834 | -35.292
-4.5 | -0.1369 | 0.00532 | -0.0835 | -25.7331
-4 | -0.0801 | 0.00517 | -0.0837 | -15.4932
-3.5 | -0.0234 | 0.00506 | -0.0838 | -4.6245
-3 | 0.0337 | 0.00498 | -0.084 | 6.7671
-2.5 | 0.0905 | 0.00489 | -0.0842 | 18.5072
-2 | 0.1475 | 0.00481 | -0.0844 | 30.6653
-1.5 | 0.204 | 0.00475 | -0.0846 | 42.9474
-1 | 0.261 | 0.0047 | -0.0848 | 55.5319
-0.5 | 0.3176 | 0.00472 | -0.0849 | 67.2881
0 | 0.3741 | 0.00474 | -0.0851 | 78.9241
0.5 | 0.4302 | 0.00479 | -0.0852 | 89.8121
1 | 0.4862 | 0.00486 | -0.0852 | 100.0412
1.5 | 0.542 | 0.00496 | -0.0853 | 109.2742
2 | 0.5978 | 0.00509 | -0.0853 | 117.446
2.5 | 0.6531 | 0.00526 | -0.0853 | 124.1635
3 | 0.7086 | 0.00539 | -0.0853 | 131.4657
3.5 | 0.7638 | 0.00557 | -0.0852 | 137.1275
4 | 0.8186 | 0.00578 | -0.0851 | 141.6263
4.5 | 0.8729 | 0.00602 | -0.0849 | 145
5 | 0.9265 | 0.00631 | -0.0845 | 146.8304
5.5 | 0.9789 | 0.00669 | -0.084 | 146.3229
6 | 1.0323 | 0.00697 | -0.0837 | 148.1062
6.5 | 1.084 | 0.00736 | -0.0831 | 147.2826
7 | 1.136 | 0.00771 | -0.0825 | 147.3411
7.5 | 1.1867 | 0.00814 | -0.0817 | 145.7862
8 | 1.2368 | 0.00857 | -0.0808 | 144.3174
8.5 | 1.2867 | 0.00898 | -0.0799 | 143.2851
9 | 1.3333 | 0.00954 | -0.0784 | 139.7589
10 | 1.4278 | 0.01033 | -0.0757 | 138.2188
10.5 | 1.4742 | 0.01089 | -0.0743 | 135.3719
11 | 1.5198 | 0.01144 | -0.0727 | 132.8497
12.5 | 1.647 | 0.0132 | -0.0667 | 124.7727
13 | 1.678 | 0.01379 | -0.0625 | 121.6824
13.5 | 1.705 | 0.01452 | -0.0578 | 117.4242
14 | 1.7339 | 0.01527 | -0.0537 | 113.5494
14.5 | 1.7607 | 0.01618 | -0.0496 | 108.8195
15 | 1.7852 | 0.01726 | -0.0455 | 103.4299
15.5 | 1.8078 | 0.01852 | -0.0414 | 97.6134
16 | 1.8278 | 0.02002 | -0.0375 | 91.2987
16.5 | 1.844 | 0.0219 | -0.0336 | 84.2009
17 | 1.852 | 0.02452 | -0.0294 | 75.5302
17.5 | 1.8605 | 0.02738 | -0.0261 | 67.9511
18 | 1.8629 | 0.03103 | -0.0231 | 60.0354
18.5 | 1.8697 | 0.03467 | -0.0212 | 53.9285
19 | 1.8674 | 0.03954 | -0.0198 | 47.2281

## 131. Re 16M Mach 0.10 (1)
BIGFOIL.COM POLAR EXPORT
HN-975
HN-975 |  |  |  | Cl Max: | 1.392 | at alpha= | 10.5 | deg
JavaFoil+Calcfoil stall+Eppler ext transition |  |  |  | L/D Max: | 155.139 | at alpha= | 7.5 | deg
Re: | 16000000 |  |  | Cd Min: | 0.00657 | at alpha= | -4.5 | deg
Mach: | 0.1 |  |  | Cl=0 at alpha= | -3.418 | deg
|  |  |  | @ Cl=0.1, Cd= | 0.0067483
|  |  |  | @ Cl=0.4, Cd= | 0.007082
|  |  |  | @ Cl=0.6, Cd= | 0.007262
alpha (deg) | Cl | Cd | Cm | Cl/Cd
-16.5 | -0.537 | 0.11024 | -0.041 | -4.871
-16 | -0.559 | 0.10036 | -0.043 | -5.573
-15.5 | -0.58 | 0.09198 | -0.045 | -6.307
-15 | -0.601 | 0.08233 | -0.048 | -7.299
-14.5 | -0.621 | 0.07252 | -0.05 | -8.559
-14 | -0.641 | 0.06141 | -0.053 | -10.433
-13.5 | -0.666 | 0.04569 | -0.058 | -14.58
-13 | -0.69 | 0.03242 | -0.062 | -21.283
-12.5 | -0.711 | 0.02203 | -0.065 | -32.259
-12 | -0.723 | 0.0158 | -0.068 | -45.776
-11.5 | -0.724 | 0.01225 | -0.07 | -59.088
-11 | -0.713 | 0.01059 | -0.072 | -67.342
-10.5 | -0.696 | 0.00962 | -0.073 | -72.32
-10 | -0.67 | 0.00903 | -0.074 | -74.213
-9.5 | -0.637 | 0.00792 | -0.075 | -80.488
-9 | -0.6 | 0.00794 | -0.075 | -75.523
-8.5 | -0.558 | 0.0076 | -0.076 | -73.405
-8 | -0.512 | 0.00768 | -0.076 | -66.688
-7.5 | -0.464 | 0.00741 | -0.077 | -62.629
-7 | -0.413 | 0.00718 | -0.077 | -57.428
-6.5 | -0.359 | 0.00704 | -0.078 | -50.974
-6 | -0.303 | 0.0069 | -0.078 | -44.01
-5.5 | -0.246 | 0.00675 | -0.079 | -36.482
-5 | -0.188 | 0.00662 | -0.079 | -28.399
-4.5 | -0.129 | 0.00657 | -0.08 | -19.642
-4 | -0.069 | 0.00657 | -0.08 | -10.581
-3.5 | -0.01 | 0.00693 | -0.081 | -1.38
-3 | 0.051 | 0.00683 | -0.081 | 7.413
-2.5 | 0.111 | 0.00673 | -0.082 | 16.483
-2 | 0.171 | 0.00732 | -0.082 | 23.399
-1.5 | 0.232 | 0.00721 | -0.083 | 32.118
-1 | 0.292 | 0.00716 | -0.083 | 40.778
-0.5 | 0.352 | 0.00709 | -0.084 | 49.695
0 | 0.412 | 0.00708 | -0.084 | 58.234
0.5 | 0.472 | 0.00737 | -0.084 | 64.127
1 | 0.532 | 0.00727 | -0.085 | 73.221
1.5 | 0.592 | 0.00727 | -0.085 | 81.469
2 | 0.652 | 0.00721 | -0.086 | 90.45
2.5 | 0.712 | 0.00718 | -0.086 | 99.108
3 | 0.771 | 0.00715 | -0.087 | 107.78
3.5 | 0.83 | 0.00718 | -0.087 | 115.545
4 | 0.889 | 0.00724 | -0.087 | 122.753
4.5 | 0.947 | 0.00737 | -0.088 | 128.462
5 | 1.005 | 0.00747 | -0.088 | 134.558
5.5 | 1.061 | 0.00758 | -0.089 | 139.955
6 | 1.117 | 0.0077 | -0.089 | 145.005
6.5 | 1.17 | 0.00767 | -0.089 | 152.552
7 | 1.217 | 0.00789 | -0.09 | 154.252
7.5 | 1.261 | 0.00813 | -0.09 | 155.139
8 | 1.299 | 0.0085 | -0.091 | 152.87
8.5 | 1.333 | 0.00904 | -0.091 | 147.464
9 | 1.36 | 0.00929 | -0.091 | 146.331
9.5 | 1.376 | 0.01067 | -0.091 | 129.002
10 | 1.388 | 0.01019 | -0.092 | 136.2
10.5 | 1.392 | 0.01331 | -0.092 | 104.655
11 | 1.389 | 0.01404 | -0.092 | 98.949
11.5 | 1.377 | 0.0148 | -0.092 | 93.072
12 | 1.358 | 0.01572 | -0.092 | 86.349
12.5 | 1.33 | 0.01676 | -0.092 | 79.307
13 | 1.295 | 0.0179 | -0.092 | 72.35
13.5 | 1.254 | 0.01925 | -0.092 | 65.157
14 | 1.208 | 0.02105 | -0.092 | 57.37
14.5 | 1.157 | 0.02321 | -0.091 | 49.87
15 | 1.104 | 0.02594 | -0.091 | 42.542
15.5 | 1.049 | 0.02896 | -0.09 | 36.209

## 132. Re 16M Mach 0.10 (2)
BIGFOIL.COM POLAR EXPORT
HN-975
HN-975 |  |  |  | Cl Max: | 1.8578 | at alpha= | 19.5 | deg
XFOIL ncrit=9 |  |  |  | L/D Max: | 148.343 | at alpha= | 6 | deg
Re: | 16000000 |  |  | Cd Min: | 0.05636 | at alpha= | 20 | deg
Mach: | 0.1 |  |  | Cl=0 at alpha= | -3.293 | deg
|  |  |  | @ Cl=0.1, Cd= | 0.0048773
|  |  |  | @ Cl=0.4, Cd= | 0.0047669
|  |  |  | @ Cl=0.6, Cd= | 0.0050874
alpha (deg) | Cl | Cd | Cm | Cl/Cd
-20 | -1.424 | 0.05518 | -0.0759 | -25.8065
-19.5 | -1.4636 | 0.04334 | -0.0836 | -33.7702
-19 | -1.4909 | 0.03383 | -0.0895 | -44.0704
-18.5 | -1.4931 | 0.02815 | -0.0922 | -53.0409
-18 | -1.4914 | 0.02388 | -0.0926 | -62.4539
-17.5 | -1.4919 | 0.02107 | -0.0896 | -70.8068
-17 | -1.4668 | 0.01907 | -0.0884 | -76.9166
-16.5 | -1.4257 | 0.01707 | -0.0887 | -83.5208
-16 | -1.3772 | 0.01573 | -0.0891 | -87.5524
-15.5 | -1.327 | 0.01438 | -0.0897 | -92.2809
-15 | -1.2724 | 0.01336 | -0.0905 | -95.2395
-14.5 | -1.2232 | 0.01244 | -0.09 | -98.328
-14 | -1.168 | 0.01165 | -0.0905 | -100.2575
-13.5 | -1.1146 | 0.01097 | -0.0904 | -101.6044
-13 | -1.0654 | 0.0104 | -0.0893 | -102.4423
-12.5 | -1.0162 | 0.00985 | -0.0882 | -103.1675
-12 | -0.9677 | 0.0093 | -0.0868 | -104.0538
-11.5 | -0.9169 | 0.00879 | -0.0859 | -104.3117
-11 | -0.8643 | 0.0084 | -0.0852 | -102.8929
-10.5 | -0.8113 | 0.00797 | -0.0847 | -101.7942
-10 | -0.7574 | 0.0076 | -0.0843 | -99.6579
-9.5 | -0.7027 | 0.0073 | -0.084 | -96.2603
-9 | -0.6477 | 0.00696 | -0.0837 | -93.0603
-8.5 | -0.5921 | 0.00674 | -0.0836 | -87.8487
-8 | -0.5361 | 0.00647 | -0.0835 | -82.8594
-7.5 | -0.4799 | 0.00627 | -0.0835 | -76.5391
-7 | -0.4231 | 0.00609 | -0.0835 | -69.4745
-6.5 | -0.3664 | 0.00589 | -0.0836 | -62.2071
-6 | -0.3094 | 0.00577 | -0.0836 | -53.6222
-5.5 | -0.2523 | 0.0056 | -0.0837 | -45.0536
-5 | -0.195 | 0.00549 | -0.0839 | -35.5191
-4.5 | -0.138 | 0.00534 | -0.084 | -25.8427
-4 | -0.0808 | 0.00518 | -0.0841 | -15.5985
-3.5 | -0.0238 | 0.00506 | -0.0843 | -4.7036
-3 | 0.0337 | 0.00498 | -0.0845 | 6.7671
-2.5 | 0.0909 | 0.00489 | -0.0846 | 18.589
-2 | 0.1482 | 0.00481 | -0.0848 | 30.8108
-1.5 | 0.205 | 0.00476 | -0.085 | 43.0672
-1 | 0.2624 | 0.00471 | -0.0852 | 55.7113
-0.5 | 0.3194 | 0.00472 | -0.0853 | 67.6695
0 | 0.3762 | 0.00475 | -0.0855 | 79.2
0.5 | 0.4326 | 0.00479 | -0.0856 | 90.3132
1 | 0.4889 | 0.00486 | -0.0856 | 100.5967
1.5 | 0.5451 | 0.00497 | -0.0856 | 109.6781
2 | 0.6012 | 0.00509 | -0.0857 | 118.1139
2.5 | 0.6568 | 0.00526 | -0.0856 | 124.8669
3 | 0.7127 | 0.0054 | -0.0856 | 131.9815
3.5 | 0.7682 | 0.00559 | -0.0855 | 137.424
4 | 0.8233 | 0.00579 | -0.0853 | 142.1934
4.5 | 0.878 | 0.00604 | -0.0851 | 145.3642
5 | 0.9319 | 0.00633 | -0.0848 | 147.2196
5.5 | 0.9847 | 0.00671 | -0.0842 | 146.7511
6 | 1.0384 | 0.007 | -0.0838 | 148.3429
6.5 | 1.0905 | 0.00739 | -0.0831 | 147.5643
7 | 1.1427 | 0.00777 | -0.0825 | 147.0656
7.5 | 1.1938 | 0.00819 | -0.0816 | 145.7631
8 | 1.2441 | 0.00864 | -0.0806 | 143.9931
9 | 1.3411 | 0.00964 | -0.078 | 139.1183
10 | 1.4361 | 0.01045 | -0.075 | 137.4258
10.5 | 1.4827 | 0.01102 | -0.0734 | 134.5463
12 | 1.6153 | 0.01275 | -0.0676 | 126.6902
12.5 | 1.6524 | 0.01339 | -0.0644 | 123.4055
13 | 1.6813 | 0.01401 | -0.0596 | 120.0071
13.5 | 1.7093 | 0.0148 | -0.0549 | 115.4932
14 | 1.738 | 0.01563 | -0.0508 | 111.1964
14.5 | 1.7637 | 0.01665 | -0.0464 | 105.9279
15 | 1.7876 | 0.01786 | -0.0422 | 100.0896
15.5 | 1.8075 | 0.01937 | -0.0378 | 93.3144
16 | 1.8262 | 0.02109 | -0.0338 | 86.5908
16.5 | 1.8374 | 0.02346 | -0.0296 | 78.3205
17 | 1.8457 | 0.0263 | -0.0258 | 70.1787
17.5 | 1.8532 | 0.02952 | -0.0228 | 62.7778
18 | 1.8524 | 0.03376 | -0.0202 | 54.8697
18.5 | 1.8562 | 0.03805 | -0.0186 | 48.7832
19 | 1.8492 | 0.04385 | -0.0178 | 42.171
19.5 | 1.8578 | 0.0484 | -0.0178 | 38.3843
20 | 1.8409 | 0.05636 | -0.0189 | 32.6632

## 133. Re 16M Mach 0.25 (1)
BIGFOIL.COM POLAR EXPORT
HN-975
HN-975 |  |  |  | Cl Max: | 1.367 | at alpha= | 9.5 | deg
JavaFoil+Calcfoil stall+Eppler ext transition |  |  |  | L/D Max: | 151.64 | at alpha= | 7 | deg
Re: | 16000000 |  |  | Cd Min: | 0.00664 | at alpha= | -4.5 | deg
Mach: | 0.25 |  |  | Cl=0 at alpha= | -3.4194 | deg
|  |  |  | @ Cl=0.1, Cd= | 0.0068026
|  |  |  | @ Cl=0.4, Cd= | 0.00719
|  |  |  | @ Cl=0.6, Cd= | 0.0073439
alpha (deg) | Cl | Cd | Cm | Cl/Cd
-15.5 | -0.3 | 0.11692 | -0.036 | -2.562
-15 | -0.351 | 0.11637 | -0.031 | -3.015
-14.5 | -0.402 | 0.10058 | -0.039 | -3.992
-14 | -0.447 | 0.09005 | -0.043 | -4.963
-13.5 | -0.486 | 0.08252 | -0.045 | -5.895
-13 | -0.522 | 0.07321 | -0.048 | -7.131
-12.5 | -0.556 | 0.06073 | -0.053 | -9.152
-12 | -0.596 | 0.041 | -0.061 | -14.538
-11.5 | -0.632 | 0.02335 | -0.067 | -27.044
-11 | -0.653 | 0.01472 | -0.071 | -44.348
-10.5 | -0.656 | 0.01153 | -0.074 | -56.915
-10 | -0.647 | 0.00997 | -0.075 | -64.91
-9.5 | -0.627 | 0.00917 | -0.076 | -68.458
-9 | -0.598 | 0.00802 | -0.077 | -74.537
-8.5 | -0.561 | 0.00796 | -0.078 | -70.446
-8 | -0.518 | 0.00759 | -0.078 | -68.312
-7.5 | -0.471 | 0.00763 | -0.079 | -61.733
-7 | -0.421 | 0.00739 | -0.079 | -56.895
-6.5 | -0.367 | 0.00713 | -0.08 | -51.438
-6 | -0.311 | 0.00702 | -0.08 | -44.275
-5.5 | -0.252 | 0.00686 | -0.081 | -36.812
-5 | -0.193 | 0.00676 | -0.081 | -28.541
-4.5 | -0.132 | 0.00664 | -0.082 | -19.965
-4 | -0.071 | 0.00666 | -0.082 | -10.711
-3.5 | -0.01 | 0.00701 | -0.083 | -1.402
-3 | 0.052 | 0.00688 | -0.083 | 7.559
-2.5 | 0.114 | 0.00678 | -0.084 | 16.809
-2 | 0.176 | 0.00738 | -0.084 | 23.867
-1.5 | 0.238 | 0.00732 | -0.085 | 32.54
-1 | 0.3 | 0.00725 | -0.085 | 41.391
-0.5 | 0.362 | 0.00719 | -0.086 | 50.318
0 | 0.424 | 0.00719 | -0.086 | 58.918
0.5 | 0.485 | 0.00719 | -0.087 | 67.533
1 | 0.547 | 0.00737 | -0.087 | 74.222
1.5 | 0.608 | 0.00734 | -0.088 | 82.893
2 | 0.67 | 0.00734 | -0.088 | 91.218
2.5 | 0.731 | 0.00731 | -0.089 | 99.982
3 | 0.792 | 0.00729 | -0.089 | 108.576
3.5 | 0.853 | 0.00734 | -0.089 | 116.206
4 | 0.913 | 0.00741 | -0.09 | 123.217
4.5 | 0.973 | 0.00756 | -0.09 | 128.683
5 | 1.032 | 0.00767 | -0.091 | 134.492
5.5 | 1.089 | 0.00781 | -0.091 | 139.475
6 | 1.146 | 0.00795 | -0.092 | 144.148
6.5 | 1.199 | 0.00795 | -0.092 | 150.891
7 | 1.245 | 0.00821 | -0.092 | 151.64
7.5 | 1.287 | 0.00857 | -0.093 | 150.144
8 | 1.321 | 0.00893 | -0.093 | 147.942
8.5 | 1.345 | 0.01023 | -0.093 | 131.517
9 | 1.361 | 0.00976 | -0.094 | 139.5
9.5 | 1.367 | 0.01292 | -0.094 | 105.854
10 | 1.362 | 0.01369 | -0.094 | 99.453
10.5 | 1.344 | 0.0145 | -0.094 | 92.657
11 | 1.312 | 0.01551 | -0.094 | 84.594
11.5 | 1.266 | 0.0166 | -0.094 | 76.259
12 | 1.207 | 0.01777 | -0.094 | 67.895
12.5 | 1.134 | 0.01946 | -0.094 | 58.279
13 | 1.05 | 0.02152 | -0.093 | 48.784
13.5 | 0.956 | 0.02433 | -0.093 | 39.3
14 | 0.854 | 0.02824 | -0.092 | 30.231
14.5 | 0.745 | 0.03391 | -0.09 | 21.972

## 134. Re 16M Mach 0.25 (2)
BIGFOIL.COM POLAR EXPORT
HN-975
HN-975 |  |  |  | Cl Max: | 1.809 | at alpha= | 16.5 | deg
XFOIL ncrit=9 |  |  |  | L/D Max: | 149.526 | at alpha= | 6 | deg
Re: | 16000000 |  |  | Cd Min: | 0.19021 | at alpha= | -20 | deg
Mach: | 0.25 |  |  | Cl=0 at alpha= | -3.2824 | deg
|  |  |  | @ Cl=0.1, Cd= | 0.0049001
|  |  |  | @ Cl=0.4, Cd= | 0.0047686
|  |  |  | @ Cl=0.6, Cd= | 0.0050756
alpha (deg) | Cl | Cd | Cm | Cl/Cd
-20 | -0.7286 | 0.19021 | 0.0036 | -3.8305
-19.5 | -0.7399 | 0.17735 | -0.0037 | -4.172
-19 | -0.8081 | 0.15292 | -0.0181 | -5.2845
-18.5 | -0.9151 | 0.12474 | -0.0359 | -7.3361
-18 | -1.0803 | 0.09129 | -0.0585 | -11.8337
-17.5 | -1.1976 | 0.0678 | -0.0746 | -17.6637
-17 | -1.2803 | 0.0496 | -0.0876 | -25.8125
-16.5 | -1.3295 | 0.03677 | -0.0967 | -36.1572
-16 | -1.3509 | 0.02875 | -0.1008 | -46.9878
-15.5 | -1.3495 | 0.02221 | -0.1056 | -60.7609
-15 | -1.3264 | 0.01879 | -0.1055 | -70.5907
-14.5 | -1.2801 | 0.01639 | -0.1051 | -78.1025
-14 | -1.2325 | 0.01471 | -0.1033 | -83.7865
-13 | -1.1159 | 0.01199 | -0.1024 | -93.0692
-12.5 | -1.0654 | 0.01111 | -0.0999 | -95.8956
-12 | -1.0151 | 0.01043 | -0.0972 | -97.325
-11.5 | -0.9614 | 0.00983 | -0.0952 | -97.8026
-11 | -0.9064 | 0.00924 | -0.0935 | -98.0952
-10.5 | -0.8507 | 0.00865 | -0.0921 | -98.3468
-10 | -0.7938 | 0.00817 | -0.0909 | -97.1603
-9.5 | -0.7364 | 0.00772 | -0.0899 | -95.3886
-9 | -0.6781 | 0.00734 | -0.0891 | -92.3842
-8.5 | -0.6198 | 0.00698 | -0.0884 | -88.7966
-8 | -0.5606 | 0.00671 | -0.0879 | -83.5469
-7.5 | -0.5017 | 0.00643 | -0.0874 | -78.0249
-7 | -0.442 | 0.00622 | -0.0872 | -71.0611
-6.5 | -0.3826 | 0.006 | -0.0869 | -63.7667
-5.5 | -0.2634 | 0.00568 | -0.0867 | -46.3732
-5 | -0.2037 | 0.00555 | -0.0867 | -36.7027
-4.5 | -0.1443 | 0.00541 | -0.0867 | -26.6728
-4 | -0.085 | 0.00522 | -0.0867 | -16.2835
-3.5 | -0.0259 | 0.0051 | -0.0867 | -5.0784
-3 | 0.0336 | 0.005 | -0.0869 | 6.72
-2.5 | 0.0927 | 0.00491 | -0.087 | 18.8798
-2 | 0.152 | 0.00483 | -0.0871 | 31.47
-1.5 | 0.2108 | 0.00478 | -0.0872 | 44.1004
-1 | 0.2701 | 0.00472 | -0.0874 | 57.2246
-0.5 | 0.3288 | 0.00474 | -0.0875 | 69.3671
0 | 0.3875 | 0.00476 | -0.0876 | 81.4076
0.5 | 0.4457 | 0.0048 | -0.0877 | 92.8542
1 | 0.5039 | 0.00488 | -0.0877 | 103.2582
1.5 | 0.5618 | 0.00499 | -0.0877 | 112.5852
2 | 0.6198 | 0.00512 | -0.0876 | 121.0547
2.5 | 0.6772 | 0.0053 | -0.0875 | 127.7736
3 | 0.7349 | 0.00546 | -0.0873 | 134.5971
3.5 | 0.7922 | 0.00567 | -0.0871 | 139.7178
4 | 0.8494 | 0.00587 | -0.0868 | 144.7019
4.5 | 0.9062 | 0.00612 | -0.0864 | 148.0719
5 | 0.962 | 0.00645 | -0.0858 | 149.1473
5.5 | 1.0168 | 0.00683 | -0.085 | 148.8726
6 | 1.0721 | 0.00717 | -0.0843 | 149.5258
6.5 | 1.1265 | 0.00757 | -0.0833 | 148.8111
7 | 1.1796 | 0.00805 | -0.0821 | 146.5342
7.5 | 1.2327 | 0.0085 | -0.0808 | 145.0235
8 | 1.2842 | 0.00903 | -0.0792 | 142.2148
8.5 | 1.3335 | 0.00966 | -0.0771 | 138.0435
9 | 1.3841 | 0.01009 | -0.0752 | 137.1754
9.5 | 1.4318 | 0.01049 | -0.0727 | 136.4919
10 | 1.4809 | 0.01107 | -0.0705 | 133.776
11.5 | 1.6089 | 0.01301 | -0.0601 | 123.6664
12 | 1.6406 | 0.01373 | -0.0548 | 119.4902
12.5 | 1.6712 | 0.01463 | -0.0495 | 114.231
13 | 1.701 | 0.01565 | -0.0444 | 108.6901
13.5 | 1.7267 | 0.01693 | -0.0392 | 101.9905
14 | 1.7494 | 0.0185 | -0.034 | 94.5622
14.5 | 1.7691 | 0.02041 | -0.029 | 86.6781
15 | 1.7857 | 0.02273 | -0.0243 | 78.5614
15.5 | 1.797 | 0.02568 | -0.02 | 69.9766
16 | 1.8065 | 0.02911 | -0.0165 | 62.0577
16.5 | 1.809 | 0.0335 | -0.0136 | 54
17 | 1.8058 | 0.03891 | -0.0118 | 46.4097
17.5 | 1.7984 | 0.04533 | -0.0111 | 39.6735
18 | 1.7828 | 0.05328 | -0.0118 | 33.461
18.5 | 1.7619 | 0.06265 | -0.0142 | 28.1229
19 | 1.7332 | 0.07384 | -0.0183 | 23.4724
19.5 | 1.7141 | 0.08443 | -0.0229 | 20.302
20 | 1.6697 | 0.0995 | -0.0308 | 16.7809

## 135. Re 16M Mach 0.50 (1)
BIGFOIL.COM POLAR EXPORT
HN-975
HN-975 |  |  |  | Cl Max: | 1.339 | at alpha= | 7 | deg
JavaFoil+Calcfoil stall+Eppler ext transition |  |  |  | L/D Max: | 144.724 | at alpha= | 7 | deg
Re: | 16000000 |  |  | Cd Min: | 0.00658 | at alpha= | -3.5 | deg
Mach: | 0.5 |  |  | Cl=0 at alpha= | -3.4203 | deg
|  |  |  | @ Cl=0.1, Cd= | 0.006653
|  |  |  | @ Cl=0.4, Cd= | 0.00764
|  |  |  | @ Cl=0.6, Cd= | 0.0077773
alpha (deg) | Cl | Cd | Cm | Cl/Cd
-20 | -0.897 | 0.18001 | -0.045 | -4.982
-19.5 | -0.871 | 0.17007 | -0.045 | -5.122
-19 | -0.846 | 0.15868 | -0.046 | -5.329
-18.5 | -0.818 | 0.15409 | -0.045 | -5.308
-18 | -0.791 | 0.14852 | -0.045 | -5.325
-17.5 | -0.763 | 0.14502 | -0.045 | -5.265
-17 | -0.737 | 0.13764 | -0.044 | -5.352
-16.5 | -0.715 | 0.11527 | -0.048 | -6.202
-16 | -0.687 | 0.11018 | -0.048 | -6.24
-15.5 | -0.66 | 0.1046 | -0.048 | -6.311
-15 | -0.636 | 0.09497 | -0.05 | -6.697
-14.5 | -0.605 | 0.10043 | -0.047 | -6.025
-14 | -0.579 | 0.09285 | -0.048 | -6.236
-13.5 | -0.558 | 0.07973 | -0.053 | -7
-13 | -0.543 | 0.06285 | -0.06 | -8.64
-12.5 | -0.497 | 0.08362 | -0.047 | -5.939
-12 | -0.477 | 0.06905 | -0.054 | -6.904
-11.5 | -0.468 | 0.04705 | -0.065 | -9.943
-11 | -0.415 | 0.07304 | -0.046 | -5.676
-10.5 | -0.394 | 0.05997 | -0.055 | -6.566
-10 | -0.397 | 0.02894 | -0.073 | -13.711
-9.5 | -0.39 | 0.01498 | -0.081 | -26.028
-9 | -0.308 | 0.05441 | -0.051 | -5.664
-8.5 | -0.315 | 0.01978 | -0.078 | -15.933
-8 | -0.278 | 0.02367 | -0.075 | -11.729
-7.5 | -0.442 | 0.00951 | -0.087 | -46.454
-7 | -0.433 | 0.00789 | -0.089 | -54.834
-6.5 | -0.392 | 0.00773 | -0.089 | -50.705
-6 | -0.339 | 0.00768 | -0.09 | -44.108
-5.5 | -0.278 | 0.00742 | -0.09 | -37.44
-5 | -0.214 | 0.00717 | -0.091 | -29.779
-4.5 | -0.147 | 0.00701 | -0.092 | -20.986
-4 | -0.079 | 0.00695 | -0.092 | -11.435
-3.5 | -0.011 | 0.00658 | -0.093 | -1.665
-3 | 0.058 | 0.00672 | -0.093 | 8.638
-2.5 | 0.127 | 0.00661 | -0.094 | 19.253
-2 | 0.197 | 0.00716 | -0.094 | 27.481
-1.5 | 0.266 | 0.00762 | -0.095 | 34.92
-1 | 0.335 | 0.00764 | -0.095 | 43.899
-0.5 | 0.404 | 0.00764 | -0.096 | 52.892
0 | 0.473 | 0.00767 | -0.096 | 61.73
0.5 | 0.542 | 0.00771 | -0.097 | 70.331
1 | 0.611 | 0.00779 | -0.098 | 78.447
1.5 | 0.68 | 0.00795 | -0.098 | 85.472
2 | 0.748 | 0.0079 | -0.099 | 94.641
2.5 | 0.816 | 0.00795 | -0.099 | 102.644
3 | 0.884 | 0.00798 | -0.1 | 110.666
3.5 | 0.951 | 0.0081 | -0.1 | 117.309
4 | 1.017 | 0.00826 | -0.1 | 123.092
4.5 | 1.083 | 0.00845 | -0.101 | 128.119
5 | 1.147 | 0.00877 | -0.101 | 130.826
5.5 | 1.208 | 0.00904 | -0.102 | 133.586
6 | 1.266 | 0.00938 | -0.102 | 134.961
6.5 | 1.313 | 0.0095 | -0.103 | 138.237
7 | 1.339 | 0.00925 | -0.103 | 144.724
7.5 | 1.333 | 0.01359 | -0.103 | 98.073
8 | 1.255 | 0.01493 | -0.103 | 84.038
8.5 | 0.804 | 0.01645 | -0.103 | 48.888
9 | 0.827 | 0.01962 | -0.102 | 42.159
9.5 | 0.848 | 0.02251 | -0.101 | 37.701
10 | 0.874 | 0.02454 | -0.101 | 35.604
10.5 | 0.913 | 0.0232 | -0.102 | 39.369
11 | 0.906 | 0.03456 | -0.097 | 26.208
11.5 | 0.954 | 0.0301 | -0.1 | 31.709
12 | 0.943 | 0.04557 | -0.093 | 20.69

## 136. Re 16M Mach 0.50 (2)
BIGFOIL.COM POLAR EXPORT
HN-975
HN-975 |  |  |  | Cl Max: | 1.5623 | at alpha= | 9.5 | deg
XFOIL ncrit=9 |  |  |  | L/D Max: | 157.044 | at alpha= | 5 | deg
Re: | 16000000 |  |  | Cd Min: | 0.01317 | at alpha= | 9.5 | deg
Mach: | 0.5 |  |  | Cl=0 at alpha= | -99 | deg
|  |  |  | @ Cl=0.1, Cd= | 0.00482
|  |  |  | @ Cl=0.4, Cd= | 0.00482
|  |  |  | @ Cl=0.6, Cd= | 0.0050593
alpha (deg) | Cl | Cd | Cm | Cl/Cd
0 | 0.4374 | 0.00482 | -0.0969 | 90.7469
0.5 | 0.5042 | 0.00487 | -0.0968 | 103.5318
1 | 0.5698 | 0.005 | -0.0964 | 113.96
1.5 | 0.636 | 0.00513 | -0.0961 | 123.9766
2 | 0.7018 | 0.0053 | -0.0956 | 132.4151
2.5 | 0.7679 | 0.00549 | -0.095 | 139.8725
3 | 0.8332 | 0.00575 | -0.0941 | 144.9043
3.5 | 0.8992 | 0.00599 | -0.0932 | 150.1169
4 | 0.9645 | 0.00628 | -0.092 | 153.5828
4.5 | 1.03 | 0.0066 | -0.0905 | 156.0606
5 | 1.0946 | 0.00697 | -0.0887 | 157.0445
5.5 | 1.1577 | 0.00743 | -0.0863 | 155.8143
6 | 1.2193 | 0.00796 | -0.0834 | 153.1784
6.5 | 1.2807 | 0.0085 | -0.0802 | 150.6706
7 | 1.337 | 0.00922 | -0.0758 | 145.0108
7.5 | 1.39 | 0.01 | -0.0706 | 139
8 | 1.4323 | 0.01075 | -0.0632 | 133.2372
8.5 | 1.4791 | 0.01135 | -0.0563 | 130.3172
9 | 1.5215 | 0.01199 | -0.0485 | 126.8974
9.5 | 1.5623 | 0.01317 | -0.0406 | 118.6257

## 137. Re 18M Mach 0.00 (1)
BIGFOIL.COM POLAR EXPORT
HN-975
HN-975 |  |  |  | Cl Max: | 1.398 | at alpha= | 10.5 | deg
JavaFoil+Calcfoil stall+Eppler ext transition |  |  |  | L/D Max: | 157.747 | at alpha= | 7.5 | deg
Re: | 18000000 |  |  | Cd Min: | 0.00647 | at alpha= | -4.5 | deg
Mach: | 0 |  |  | Cl=0 at alpha= | -3.4167 | deg
|  |  |  | @ Cl=0.1, Cd= | 0.00671
|  |  |  | @ Cl=0.4, Cd= | 0.0070567
|  |  |  | @ Cl=0.6, Cd= | 0.007229
alpha (deg) | Cl | Cd | Cm | Cl/Cd
-17 | -0.557 | 0.11239 | -0.041 | -4.954
-16.5 | -0.576 | 0.10439 | -0.043 | -5.517
-16 | -0.596 | 0.09423 | -0.045 | -6.324
-15.5 | -0.615 | 0.08452 | -0.047 | -7.278
-15 | -0.633 | 0.07506 | -0.05 | -8.438
-14.5 | -0.654 | 0.06237 | -0.053 | -10.487
-14 | -0.678 | 0.04744 | -0.057 | -14.295
-13.5 | -0.7 | 0.03525 | -0.061 | -19.848
-13 | -0.721 | 0.02414 | -0.064 | -29.877
-12.5 | -0.733 | 0.01799 | -0.067 | -40.766
-12 | -0.74 | 0.01367 | -0.069 | -54.161
-11.5 | -0.735 | 0.01131 | -0.071 | -64.977
-11 | -0.722 | 0.01001 | -0.072 | -72.113
-10.5 | -0.7 | 0.00926 | -0.073 | -75.606
-10 | -0.672 | 0.00813 | -0.074 | -82.723
-9.5 | -0.638 | 0.00813 | -0.074 | -78.52
-9 | -0.599 | 0.00779 | -0.075 | -76.925
-8.5 | -0.557 | 0.00785 | -0.075 | -70.954
-8 | -0.511 | 0.0076 | -0.076 | -67.225
-7.5 | -0.462 | 0.00735 | -0.076 | -62.931
-7 | -0.411 | 0.00707 | -0.077 | -58.141
-6.5 | -0.357 | 0.00693 | -0.077 | -51.616
-6 | -0.302 | 0.00679 | -0.078 | -44.485
-5.5 | -0.245 | 0.00669 | -0.078 | -36.63
-5 | -0.187 | 0.00657 | -0.079 | -28.49
-4.5 | -0.128 | 0.00647 | -0.079 | -19.86
-4 | -0.069 | 0.00651 | -0.08 | -10.618
-3.5 | -0.01 | 0.00684 | -0.08 | -1.392
-3 | 0.05 | 0.00676 | -0.081 | 7.45
-2.5 | 0.11 | 0.0067 | -0.081 | 16.472
-2 | 0.17 | 0.00733 | -0.082 | 23.264
-1.5 | 0.231 | 0.00721 | -0.082 | 31.968
-1 | 0.29 | 0.00715 | -0.083 | 40.65
-0.5 | 0.35 | 0.00709 | -0.083 | 49.417
0 | 0.41 | 0.00705 | -0.084 | 58.157
0.5 | 0.47 | 0.00736 | -0.084 | 63.826
1 | 0.53 | 0.00726 | -0.084 | 72.983
1.5 | 0.589 | 0.00724 | -0.085 | 81.391
2 | 0.649 | 0.00718 | -0.085 | 90.365
2.5 | 0.708 | 0.00714 | -0.086 | 99.164
3 | 0.767 | 0.0071 | -0.086 | 108.018
3.5 | 0.826 | 0.00713 | -0.087 | 115.884
4 | 0.884 | 0.00717 | -0.087 | 123.374
4.5 | 0.943 | 0.00729 | -0.087 | 129.342
5 | 1 | 0.00738 | -0.088 | 135.545
5.5 | 1.056 | 0.00748 | -0.088 | 141.218
6 | 1.112 | 0.00758 | -0.089 | 146.619
6.5 | 1.165 | 0.00755 | -0.089 | 154.242
7 | 1.212 | 0.00775 | -0.089 | 156.404
7.5 | 1.256 | 0.00796 | -0.09 | 157.747
8 | 1.295 | 0.00832 | -0.09 | 155.572
8.5 | 1.329 | 0.0088 | -0.091 | 151.094
9 | 1.357 | 0.00903 | -0.091 | 150.37
9.5 | 1.377 | 0.01033 | -0.091 | 133.34
10 | 1.391 | 0.00987 | -0.091 | 140.947
10.5 | 1.398 | 0.01038 | -0.092 | 134.725
11 | 1.398 | 0.01354 | -0.092 | 103.233
11.5 | 1.39 | 0.01425 | -0.092 | 97.586
12 | 1.376 | 0.01505 | -0.092 | 91.434
12.5 | 1.354 | 0.01603 | -0.092 | 84.443
13 | 1.325 | 0.017 | -0.092 | 77.923
13.5 | 1.29 | 0.01826 | -0.092 | 70.666
14 | 1.25 | 0.01973 | -0.092 | 63.374
14.5 | 1.206 | 0.02164 | -0.091 | 55.724
15 | 1.16 | 0.02362 | -0.091 | 49.089
15.5 | 1.11 | 0.02626 | -0.09 | 42.274

## 138. Re 18M Mach 0.00 (2)
BIGFOIL.COM POLAR EXPORT
HN-975
HN-975 |  |  |  | Cl Max: | 1.8954 | at alpha= | 19.5 | deg
XFOIL ncrit=9 |  |  |  | L/D Max: | 149.326 | at alpha= | 6.5 | deg
Re: | 18000000 |  |  | Cd Min: | 0.04746 | at alpha= | 20 | deg
Mach: | 0 |  |  | Cl=0 at alpha= | -3.2933 | deg
|  |  |  | @ Cl=0.1, Cd= | 0.0048516
|  |  |  | @ Cl=0.4, Cd= | 0.0047784
|  |  |  | @ Cl=0.6, Cd= | 0.0051058
alpha (deg) | Cl | Cd | Cm | Cl/Cd
-20 | -1.5406 | 0.0364 | -0.0856 | -42.3242
-19.5 | -1.5449 | 0.03034 | -0.0888 | -50.9196
-19 | -1.5442 | 0.02554 | -0.0904 | -60.462
-18.5 | -1.5359 | 0.02234 | -0.09 | -68.7511
-18 | -1.5357 | 0.02007 | -0.0859 | -76.5172
-17.5 | -1.5034 | 0.01843 | -0.0853 | -81.5735
-16.5 | -1.4157 | 0.01534 | -0.0862 | -92.2881
-16 | -1.3653 | 0.01429 | -0.0869 | -95.5423
-15.5 | -1.3131 | 0.01326 | -0.0877 | -99.0271
-15 | -1.2618 | 0.01246 | -0.088 | -101.2681
-14.5 | -1.2098 | 0.01171 | -0.0882 | -103.3134
-14 | -1.1565 | 0.01104 | -0.0885 | -104.7554
-13.5 | -1.108 | 0.01046 | -0.0877 | -105.9273
-13 | -1.0595 | 0.00996 | -0.0867 | -106.3755
-12.5 | -1.0117 | 0.00949 | -0.0855 | -106.607
-12 | -0.9623 | 0.00896 | -0.0846 | -107.3996
-11.5 | -0.9111 | 0.00851 | -0.084 | -107.0623
-11 | -0.8587 | 0.00816 | -0.0836 | -105.2328
-10.5 | -0.8061 | 0.00775 | -0.0832 | -104.0129
-10 | -0.7524 | 0.00741 | -0.083 | -101.5385
-9.5 | -0.6981 | 0.00713 | -0.0828 | -97.9102
-9 | -0.6435 | 0.00682 | -0.0827 | -94.3548
-8 | -0.5326 | 0.00636 | -0.0826 | -83.7421
-7.5 | -0.4768 | 0.00616 | -0.0827 | -77.4026
-7 | -0.4205 | 0.00599 | -0.0828 | -70.2003
-6.5 | -0.3641 | 0.00579 | -0.0829 | -62.8843
-6 | -0.3075 | 0.00568 | -0.083 | -54.1373
-5.5 | -0.2508 | 0.00552 | -0.0832 | -45.4348
-5 | -0.1938 | 0.00542 | -0.0834 | -35.7565
-4.5 | -0.1371 | 0.00529 | -0.0835 | -25.9168
-4 | -0.0803 | 0.00514 | -0.0837 | -15.6226
-3.5 | -0.0236 | 0.00502 | -0.0838 | -4.7012
-3 | 0.0335 | 0.00493 | -0.084 | 6.7951
-2.5 | 0.0905 | 0.00486 | -0.0842 | 18.6214
-2 | 0.1474 | 0.00481 | -0.0844 | 30.6445
-1.5 | 0.204 | 0.00474 | -0.0846 | 43.038
-1 | 0.261 | 0.00471 | -0.0848 | 55.414
-0.5 | 0.3177 | 0.00473 | -0.085 | 67.167
0 | 0.3741 | 0.00476 | -0.0851 | 78.5924
0.5 | 0.4303 | 0.0048 | -0.0852 | 89.6458
1 | 0.4863 | 0.00488 | -0.0853 | 99.6516
1.5 | 0.5422 | 0.00498 | -0.0853 | 108.8755
2 | 0.598 | 0.0051 | -0.0853 | 117.2549
2.5 | 0.6534 | 0.00526 | -0.0853 | 124.2205
3 | 0.7093 | 0.00537 | -0.0854 | 132.0857
3.5 | 0.7644 | 0.00556 | -0.0853 | 137.482
4 | 0.8192 | 0.00576 | -0.0852 | 142.2222
4.5 | 0.8738 | 0.00598 | -0.085 | 146.1204
5 | 0.9275 | 0.00627 | -0.0847 | 147.9266
5.5 | 0.9804 | 0.0066 | -0.0843 | 148.5455
6 | 1.0332 | 0.00693 | -0.0838 | 149.0909
6.5 | 1.0856 | 0.00727 | -0.0833 | 149.326
7 | 1.1371 | 0.00768 | -0.0827 | 148.0599
7.5 | 1.1887 | 0.00804 | -0.0821 | 147.8483
8 | 1.2389 | 0.00848 | -0.0812 | 146.0967
8.5 | 1.2887 | 0.00891 | -0.0803 | 144.6352
9 | 1.3363 | 0.00944 | -0.079 | 141.5572
9.5 | 1.3847 | 0.00979 | -0.0778 | 141.4402
10 | 1.4309 | 0.01016 | -0.0762 | 140.8366
11 | 1.5241 | 0.01121 | -0.0735 | 135.959
11.5 | 1.569 | 0.01174 | -0.0719 | 133.6457
12 | 1.6123 | 0.0123 | -0.0701 | 131.0813
12.5 | 1.6533 | 0.01291 | -0.0678 | 128.0635
13 | 1.6879 | 0.01351 | -0.0643 | 124.9371
13.5 | 1.7147 | 0.01418 | -0.0595 | 120.9238
14 | 1.7434 | 0.01491 | -0.0553 | 116.9282
14.5 | 1.7701 | 0.01578 | -0.051 | 112.1736
15 | 1.7952 | 0.0168 | -0.0469 | 106.8571
15.5 | 1.8171 | 0.01805 | -0.0426 | 100.6704
16 | 1.838 | 0.01947 | -0.0387 | 94.4016
16.5 | 1.8529 | 0.02137 | -0.0345 | 86.7057
17.5 | 1.8705 | 0.02661 | -0.0267 | 70.2931
18 | 1.8787 | 0.02972 | -0.0239 | 63.2133
18.5 | 1.886 | 0.03318 | -0.0218 | 56.8415
19 | 1.8887 | 0.03741 | -0.0202 | 50.4865
19.5 | 1.8954 | 0.04158 | -0.0194 | 45.5844
20 | 1.8898 | 0.04746 | -0.0192 | 39.8188

## 139. Re 18M Mach 0.10 (1)
BIGFOIL.COM POLAR EXPORT
HN-975
HN-975 |  |  |  | Cl Max: | 1.393 | at alpha= | 10.5 | deg
JavaFoil+Calcfoil stall+Eppler ext transition |  |  |  | L/D Max: | 157.244 | at alpha= | 7.5 | deg
Re: | 18000000 |  |  | Cd Min: | 0.0065 | at alpha= | -4 | deg
Mach: | 0.1 |  |  | Cl=0 at alpha= | -3.418 | deg
|  |  |  | @ Cl=0.1, Cd= | 0.0067392
|  |  |  | @ Cl=0.4, Cd= | 0.007088
|  |  |  | @ Cl=0.6, Cd= | 0.007252
alpha (deg) | Cl | Cd | Cm | Cl/Cd
-17 | -0.515 | 0.11811 | -0.04 | -4.363
-16.5 | -0.538 | 0.10909 | -0.041 | -4.928
-16 | -0.559 | 0.10061 | -0.043 | -5.557
-15.5 | -0.581 | 0.09002 | -0.046 | -6.46
-15 | -0.602 | 0.08122 | -0.048 | -7.409
-14.5 | -0.623 | 0.06971 | -0.051 | -8.944
-14 | -0.645 | 0.05789 | -0.054 | -11.137
-13.5 | -0.669 | 0.04375 | -0.058 | -15.289
-13 | -0.695 | 0.02966 | -0.063 | -23.436
-12.5 | -0.715 | 0.02044 | -0.066 | -34.971
-12 | -0.727 | 0.01489 | -0.069 | -48.803
-11.5 | -0.725 | 0.01188 | -0.071 | -61.089
-11 | -0.715 | 0.01034 | -0.072 | -69.108
-10.5 | -0.697 | 0.00941 | -0.073 | -74.037
-10 | -0.67 | 0.00889 | -0.074 | -75.369
-9.5 | -0.638 | 0.00821 | -0.075 | -77.632
-9 | -0.6 | 0.00785 | -0.075 | -76.435
-8.5 | -0.558 | 0.00751 | -0.076 | -74.324
-8 | -0.512 | 0.00759 | -0.076 | -67.556
-7.5 | -0.464 | 0.00733 | -0.077 | -63.3
-7 | -0.413 | 0.00713 | -0.077 | -57.873
-6.5 | -0.359 | 0.00698 | -0.078 | -51.452
-6 | -0.303 | 0.00678 | -0.078 | -44.731
-5.5 | -0.246 | 0.00671 | -0.079 | -36.722
-5 | -0.188 | 0.00662 | -0.079 | -28.4
-4.5 | -0.129 | 0.00651 | -0.08 | -19.817
-4 | -0.069 | 0.0065 | -0.08 | -10.689
-3.5 | -0.01 | 0.00689 | -0.081 | -1.389
-3 | 0.051 | 0.00678 | -0.081 | 7.462
-2.5 | 0.111 | 0.00673 | -0.082 | 16.494
-2 | 0.171 | 0.00732 | -0.082 | 23.417
-1.5 | 0.232 | 0.00724 | -0.083 | 32.006
-1 | 0.292 | 0.00717 | -0.083 | 40.712
-0.5 | 0.352 | 0.00712 | -0.084 | 49.48
0 | 0.412 | 0.00708 | -0.084 | 58.227
0.5 | 0.472 | 0.00737 | -0.084 | 64.062
1 | 0.532 | 0.00728 | -0.085 | 73.123
1.5 | 0.592 | 0.00726 | -0.085 | 81.561
2 | 0.652 | 0.0072 | -0.086 | 90.547
2.5 | 0.712 | 0.00716 | -0.086 | 99.335
3 | 0.771 | 0.00713 | -0.087 | 108.185
3.5 | 0.83 | 0.00715 | -0.087 | 116.035
4 | 0.889 | 0.0072 | -0.087 | 123.499
4.5 | 0.947 | 0.00732 | -0.088 | 129.396
5 | 1.005 | 0.00741 | -0.088 | 135.593
5.5 | 1.061 | 0.00752 | -0.089 | 141.199
6 | 1.117 | 0.00762 | -0.089 | 146.533
6.5 | 1.17 | 0.0076 | -0.089 | 154.016
7 | 1.217 | 0.0078 | -0.09 | 156.025
7.5 | 1.261 | 0.00802 | -0.09 | 157.244
8 | 1.299 | 0.00839 | -0.091 | 154.853
8.5 | 1.333 | 0.00888 | -0.091 | 150.113
9 | 1.36 | 0.00912 | -0.091 | 149.074
9.5 | 1.377 | 0.01046 | -0.092 | 131.611
10 | 1.389 | 0.00999 | -0.092 | 139.041
10.5 | 1.393 | 0.01305 | -0.092 | 106.775
11 | 1.389 | 0.01376 | -0.092 | 101.007
11.5 | 1.378 | 0.0145 | -0.092 | 95.05
12 | 1.359 | 0.01542 | -0.093 | 88.105
12.5 | 1.331 | 0.01639 | -0.093 | 81.237
13 | 1.296 | 0.01752 | -0.092 | 73.991
13.5 | 1.256 | 0.01882 | -0.092 | 66.737
14 | 1.21 | 0.02055 | -0.092 | 58.859
14.5 | 1.16 | 0.02249 | -0.092 | 51.557
15 | 1.106 | 0.02506 | -0.091 | 44.137
15.5 | 1.051 | 0.02796 | -0.09 | 37.61

## 140. Re 18M Mach 0.10 (2)
BIGFOIL.COM POLAR EXPORT
HN-975
HN-975 |  |  |  | Cl Max: | 1.8782 | at alpha= | 19.5 | deg
XFOIL ncrit=9 |  |  |  | L/D Max: | 149.412 | at alpha= | 6.5 | deg
Re: | 18000000 |  |  | Cd Min: | 0.05305 | at alpha= | 20 | deg
Mach: | 0.1 |  |  | Cl=0 at alpha= | -3.2913 | deg
|  |  |  | @ Cl=0.1, Cd= | 0.0048521
|  |  |  | @ Cl=0.4, Cd= | 0.0047769
|  |  |  | @ Cl=0.6, Cd= | 0.005097
alpha (deg) | Cl | Cd | Cm | Cl/Cd
-20 | -1.4729 | 0.04859 | -0.0806 | -30.3128
-19.5 | -1.5 | 0.03875 | -0.0868 | -38.7097
-19 | -1.5171 | 0.03093 | -0.0913 | -49.0495
-18.5 | -1.5152 | 0.02605 | -0.093 | -58.1651
-18 | -1.5124 | 0.02246 | -0.0922 | -67.3375
-17.5 | -1.5046 | 0.02004 | -0.0896 | -75.0798
-17 | -1.469 | 0.01826 | -0.0893 | -80.4491
-16 | -1.3752 | 0.01546 | -0.0899 | -88.9521
-15.5 | -1.3254 | 0.01408 | -0.0904 | -94.1335
-15 | -1.2727 | 0.01308 | -0.0907 | -97.3012
-14.5 | -1.2223 | 0.01212 | -0.0906 | -100.8498
-14 | -1.1676 | 0.01135 | -0.0909 | -102.8722
-13.5 | -1.1181 | 0.01071 | -0.09 | -104.3978
-13 | -1.069 | 0.01016 | -0.0888 | -105.2165
-12.5 | -1.0205 | 0.00971 | -0.0874 | -105.0978
-12 | -0.9704 | 0.00919 | -0.0864 | -105.593
-11.5 | -0.9192 | 0.00867 | -0.0856 | -106.0208
-11 | -0.8665 | 0.00827 | -0.0849 | -104.7763
-10.5 | -0.8129 | 0.00789 | -0.0845 | -103.0292
-10 | -0.7589 | 0.00749 | -0.0841 | -101.3218
-9.5 | -0.704 | 0.0072 | -0.0838 | -97.7778
-9 | -0.6489 | 0.00688 | -0.0836 | -94.3169
-8.5 | -0.5932 | 0.00664 | -0.0835 | -89.3373
-8 | -0.5369 | 0.0064 | -0.0834 | -83.8906
-7.5 | -0.4807 | 0.00618 | -0.0834 | -77.7832
-7 | -0.4238 | 0.00601 | -0.0834 | -70.5158
-6.5 | -0.367 | 0.00581 | -0.0835 | -63.167
-6 | -0.3099 | 0.00569 | -0.0836 | -54.464
-5.5 | -0.2528 | 0.00554 | -0.0837 | -45.6318
-5 | -0.1953 | 0.00543 | -0.0839 | -35.9669
-4.5 | -0.1382 | 0.0053 | -0.084 | -26.0755
-4 | -0.0811 | 0.00514 | -0.0841 | -15.7782
-3.5 | -0.024 | 0.00503 | -0.0843 | -4.7714
-3 | 0.0335 | 0.00494 | -0.0845 | 6.7814
-2.5 | 0.0909 | 0.00486 | -0.0847 | 18.7037
-2 | 0.1481 | 0.00481 | -0.0848 | 30.79
-1.5 | 0.205 | 0.00474 | -0.085 | 43.2489
-1 | 0.2624 | 0.00471 | -0.0852 | 55.7113
-0.5 | 0.3194 | 0.00473 | -0.0854 | 67.5264
0 | 0.3762 | 0.00476 | -0.0855 | 79.0336
0.5 | 0.4327 | 0.0048 | -0.0856 | 90.1458
1 | 0.489 | 0.00488 | -0.0856 | 100.2049
1.5 | 0.5453 | 0.00498 | -0.0857 | 109.498
2 | 0.6014 | 0.0051 | -0.0857 | 117.9216
2.5 | 0.6571 | 0.00527 | -0.0857 | 124.6869
3 | 0.7133 | 0.00538 | -0.0857 | 132.5836
3.5 | 0.7688 | 0.00557 | -0.0856 | 138.0251
4 | 0.824 | 0.00578 | -0.0855 | 142.5606
4.5 | 0.879 | 0.00599 | -0.0853 | 146.7446
5 | 0.933 | 0.00628 | -0.0849 | 148.5669
5.5 | 0.9862 | 0.00663 | -0.0845 | 148.7481
6 | 1.0394 | 0.00696 | -0.084 | 149.3391
6.5 | 1.0922 | 0.00731 | -0.0834 | 149.4118
7 | 1.1439 | 0.00772 | -0.0827 | 148.1736
7.5 | 1.1958 | 0.00809 | -0.082 | 147.8121
8 | 1.2464 | 0.00854 | -0.081 | 145.9485
8.5 | 1.2963 | 0.00899 | -0.08 | 144.1935
9 | 1.3443 | 0.00953 | -0.0786 | 141.0598
9.5 | 1.3929 | 0.00988 | -0.0773 | 140.9818
10 | 1.4393 | 0.01027 | -0.0755 | 140.1461
11.5 | 1.5779 | 0.01189 | -0.0707 | 132.7082
12 | 1.6211 | 0.01248 | -0.0686 | 129.8958
12.5 | 1.6612 | 0.01311 | -0.066 | 126.7124
13 | 1.6905 | 0.01371 | -0.0612 | 123.3042
13.5 | 1.7183 | 0.01445 | -0.0564 | 118.9135
14 | 1.7471 | 0.01525 | -0.0522 | 114.5639
14.5 | 1.7734 | 0.01623 | -0.0478 | 109.2668
15 | 1.7973 | 0.01739 | -0.0434 | 103.3525
15.5 | 1.8155 | 0.01894 | -0.0387 | 95.8553
16 | 1.8347 | 0.02059 | -0.0347 | 89.1064
16.5 | 1.8438 | 0.02304 | -0.0301 | 80.026
17 | 1.8544 | 0.02567 | -0.0264 | 72.24
17.5 | 1.864 | 0.02864 | -0.0233 | 65.0838
18 | 1.8689 | 0.03229 | -0.0208 | 57.8786
18.5 | 1.8739 | 0.03633 | -0.019 | 51.58
19 | 1.873 | 0.04131 | -0.0179 | 45.3401
19.5 | 1.8782 | 0.04608 | -0.0176 | 40.7595
20 | 1.8673 | 0.05305 | -0.0182 | 35.1989

## 141. Re 18M Mach 0.25 (1)
BIGFOIL.COM POLAR EXPORT
HN-975
HN-975 |  |  |  | Cl Max: | 1.368 | at alpha= | 9.5 | deg
JavaFoil+Calcfoil stall+Eppler ext transition |  |  |  | L/D Max: | 153.285 | at alpha= | 7 | deg
Re: | 18000000 |  |  | Cd Min: | 0.00657 | at alpha= | -4.5 | deg
Mach: | 0.25 |  |  | Cl=0 at alpha= | -3.4194 | deg
|  |  |  | @ Cl=0.1, Cd= | 0.0068203
|  |  |  | @ Cl=0.4, Cd= | 0.0071677
|  |  |  | @ Cl=0.6, Cd= | 0.0073539
alpha (deg) | Cl | Cd | Cm | Cl/Cd
-15.5 | -0.3 | 0.11616 | -0.036 | -2.579
-15 | -0.351 | 0.11448 | -0.032 | -3.066
-14.5 | -0.402 | 0.10003 | -0.039 | -4.016
-14 | -0.447 | 0.08947 | -0.043 | -4.998
-13.5 | -0.487 | 0.08118 | -0.045 | -6.002
-13 | -0.523 | 0.07232 | -0.049 | -7.228
-12.5 | -0.557 | 0.05937 | -0.054 | -9.385
-12 | -0.599 | 0.03912 | -0.061 | -15.306
-11.5 | -0.634 | 0.02222 | -0.068 | -28.542
-11 | -0.655 | 0.01416 | -0.072 | -46.235
-10.5 | -0.658 | 0.0111 | -0.074 | -59.321
-10 | -0.649 | 0.00976 | -0.075 | -66.451
-9.5 | -0.628 | 0.00903 | -0.077 | -69.579
-9 | -0.598 | 0.00791 | -0.077 | -75.587
-8.5 | -0.561 | 0.00786 | -0.078 | -71.356
-8 | -0.518 | 0.0075 | -0.078 | -69.091
-7.5 | -0.471 | 0.00755 | -0.079 | -62.441
-7 | -0.421 | 0.00731 | -0.079 | -57.503
-6.5 | -0.367 | 0.00707 | -0.08 | -51.921
-6 | -0.311 | 0.0069 | -0.08 | -45.042
-5.5 | -0.252 | 0.00681 | -0.081 | -37.053
-5 | -0.193 | 0.00668 | -0.081 | -28.889
-4.5 | -0.132 | 0.00657 | -0.082 | -20.149
-4 | -0.071 | 0.00659 | -0.082 | -10.824
-3.5 | -0.01 | 0.00696 | -0.083 | -1.412
-3 | 0.052 | 0.00689 | -0.083 | 7.545
-2.5 | 0.114 | 0.0068 | -0.084 | 16.77
-2 | 0.176 | 0.00737 | -0.084 | 23.875
-1.5 | 0.238 | 0.0073 | -0.085 | 32.617
-1 | 0.3 | 0.00725 | -0.085 | 41.373
-0.5 | 0.362 | 0.00718 | -0.086 | 50.361
0 | 0.424 | 0.00716 | -0.086 | 59.139
0.5 | 0.485 | 0.00746 | -0.087 | 65.057
1 | 0.547 | 0.00738 | -0.087 | 74.087
1.5 | 0.608 | 0.00735 | -0.088 | 82.774
2 | 0.67 | 0.00733 | -0.088 | 91.35
2.5 | 0.731 | 0.00729 | -0.089 | 100.25
3 | 0.792 | 0.00727 | -0.089 | 108.994
3.5 | 0.853 | 0.00731 | -0.089 | 116.705
4 | 0.913 | 0.00736 | -0.09 | 124.03
4.5 | 0.973 | 0.0075 | -0.09 | 129.67
5 | 1.032 | 0.00761 | -0.091 | 135.578
5.5 | 1.089 | 0.00774 | -0.091 | 140.812
6 | 1.146 | 0.00786 | -0.092 | 145.758
6.5 | 1.199 | 0.00787 | -0.092 | 152.291
7 | 1.245 | 0.00813 | -0.092 | 153.285
7.5 | 1.287 | 0.00845 | -0.093 | 152.324
8 | 1.321 | 0.00912 | -0.093 | 144.842
8.5 | 1.346 | 0.01003 | -0.093 | 134.125
9 | 1.362 | 0.01059 | -0.094 | 128.554
9.5 | 1.368 | 0.01014 | -0.094 | 134.895
10 | 1.363 | 0.01343 | -0.094 | 101.484
10.5 | 1.344 | 0.01423 | -0.094 | 94.45
11 | 1.313 | 0.01519 | -0.094 | 86.436
11.5 | 1.268 | 0.01624 | -0.095 | 78.056
12 | 1.208 | 0.01741 | -0.094 | 69.4
12.5 | 1.135 | 0.01903 | -0.094 | 59.678
13 | 1.052 | 0.02092 | -0.094 | 50.302
13.5 | 0.958 | 0.02354 | -0.093 | 40.701
14 | 0.856 | 0.02721 | -0.092 | 31.466
14.5 | 0.748 | 0.0325 | -0.091 | 22.999

## 142. Re 18M Mach 0.25 (2)
BIGFOIL.COM POLAR EXPORT
HN-975
HN-975 |  |  |  | Cl Max: | 1.8223 | at alpha= | 16.5 | deg
XFOIL ncrit=9 |  |  |  | L/D Max: | 150.758 | at alpha= | 6 | deg
Re: | 18000000 |  |  | Cd Min: | 0.18896 | at alpha= | -20 | deg
Mach: | 0.25 |  |  | Cl=0 at alpha= | -3.2807 | deg
|  |  |  | @ Cl=0.1, Cd= | 0.0048815
|  |  |  | @ Cl=0.4, Cd= | 0.0047727
|  |  |  | @ Cl=0.6, Cd= | 0.005082
alpha (deg) | Cl | Cd | Cm | Cl/Cd
-20 | -0.7337 | 0.18896 | 0.003 | -3.8828
-19.5 | -0.7457 | 0.17608 | -0.0044 | -4.235
-19 | -0.8448 | 0.14582 | -0.0226 | -5.7934
-18.5 | -0.9523 | 0.11855 | -0.0402 | -8.0329
-18 | -1.1158 | 0.08628 | -0.0623 | -12.9323
-17.5 | -1.2276 | 0.06381 | -0.0778 | -19.2384
-17 | -1.3085 | 0.0461 | -0.0906 | -28.3839
-16.5 | -1.3556 | 0.03403 | -0.0989 | -39.8354
-15.5 | -1.3581 | 0.02095 | -0.1073 | -64.8258
-15 | -1.3287 | 0.01806 | -0.1064 | -73.5714
-14.5 | -1.2834 | 0.01589 | -0.1053 | -80.7678
-14 | -1.2301 | 0.01427 | -0.1043 | -86.2018
-13.5 | -1.1691 | 0.01283 | -0.1045 | -91.1224
-13 | -1.1201 | 0.01172 | -0.1019 | -95.5717
-12.5 | -1.0713 | 0.0109 | -0.099 | -98.2844
-12 | -1.0194 | 0.01023 | -0.0966 | -99.6481
-11.5 | -0.9649 | 0.00963 | -0.0947 | -100.1973
-11 | -0.9089 | 0.00911 | -0.0932 | -99.7695
-10.5 | -0.8527 | 0.00854 | -0.0918 | -99.8478
-10 | -0.7957 | 0.00804 | -0.0907 | -98.9677
-9.5 | -0.7378 | 0.00763 | -0.0897 | -96.6972
-9 | -0.6795 | 0.00723 | -0.0889 | -93.9834
-8.5 | -0.6209 | 0.00689 | -0.0882 | -90.1161
-8 | -0.5617 | 0.00661 | -0.0878 | -84.9773
-7.5 | -0.5025 | 0.00635 | -0.0873 | -79.1339
-7 | -0.4428 | 0.00613 | -0.0871 | -72.2349
-6.5 | -0.3831 | 0.00593 | -0.0869 | -64.6037
-6 | -0.3236 | 0.00576 | -0.0867 | -56.1806
-5.5 | -0.2638 | 0.00562 | -0.0867 | -46.9395
-5 | -0.2041 | 0.00548 | -0.0867 | -37.2445
-4.5 | -0.1446 | 0.00535 | -0.0867 | -27.028
-4 | -0.0853 | 0.00517 | -0.0867 | -16.499
-3.5 | -0.0261 | 0.00507 | -0.0867 | -5.1479
-3 | 0.0334 | 0.00496 | -0.0869 | 6.7339
-2.5 | 0.0928 | 0.00489 | -0.087 | 18.9775
-2 | 0.1519 | 0.00482 | -0.0871 | 31.5145
-1.5 | 0.2108 | 0.00475 | -0.0873 | 44.3789
-1 | 0.2701 | 0.00471 | -0.0874 | 57.3461
-0.5 | 0.3289 | 0.00474 | -0.0876 | 69.3882
0 | 0.3877 | 0.00476 | -0.0877 | 81.4496
0.5 | 0.4458 | 0.00482 | -0.0877 | 92.4896
1 | 0.504 | 0.00489 | -0.0877 | 103.0675
1.5 | 0.562 | 0.00501 | -0.0877 | 112.1756
2 | 0.6201 | 0.00512 | -0.0877 | 121.1133
2.5 | 0.6776 | 0.00531 | -0.0875 | 127.6083
3 | 0.7358 | 0.00542 | -0.0875 | 135.7565
3.5 | 0.7932 | 0.00563 | -0.0873 | 140.8881
4 | 0.8501 | 0.00586 | -0.0869 | 145.0683
4.5 | 0.9074 | 0.00607 | -0.0867 | 149.4893
5 | 0.9633 | 0.00639 | -0.0861 | 150.7512
5.5 | 1.0183 | 0.00676 | -0.0853 | 150.6361
6 | 1.0734 | 0.00712 | -0.0845 | 150.7584
6.5 | 1.1279 | 0.00751 | -0.0836 | 150.1864
7 | 1.1817 | 0.00795 | -0.0824 | 148.6415
7.5 | 1.2347 | 0.00842 | -0.0811 | 146.639
8 | 1.2869 | 0.00892 | -0.0796 | 144.2713
8.5 | 1.3365 | 0.00954 | -0.0776 | 140.0943
9 | 1.3881 | 0.00998 | -0.0759 | 139.0882
9.5 | 1.4367 | 0.01039 | -0.0736 | 138.2772
10 | 1.4851 | 0.01087 | -0.0712 | 136.6237
10.5 | 1.5331 | 0.01147 | -0.0687 | 133.6617
11 | 1.5793 | 0.01209 | -0.0659 | 130.6286
11.5 | 1.6187 | 0.01274 | -0.0618 | 127.0565
12 | 1.6501 | 0.01343 | -0.0563 | 122.8667
12.5 | 1.6808 | 0.01428 | -0.0509 | 117.7031
13 | 1.7101 | 0.01528 | -0.0457 | 111.9175
13.5 | 1.7375 | 0.01646 | -0.0405 | 105.5589
14 | 1.7597 | 0.01801 | -0.0351 | 97.7068
14.5 | 1.7795 | 0.01985 | -0.0299 | 89.6474
15 | 1.797 | 0.02205 | -0.0252 | 81.4966
15.5 | 1.8085 | 0.0249 | -0.0207 | 72.6305
16 | 1.8193 | 0.02813 | -0.017 | 64.6747
16.5 | 1.8223 | 0.03237 | -0.0139 | 56.296
17 | 1.8199 | 0.03759 | -0.0118 | 48.4145
17.5 | 1.8142 | 0.04368 | -0.0108 | 41.5339
18 | 1.7993 | 0.05139 | -0.0112 | 35.0126
18.5 | 1.7819 | 0.06016 | -0.0131 | 29.6193
19 | 1.7533 | 0.07108 | -0.0168 | 24.6666
19.5 | 1.7373 | 0.08106 | -0.021 | 21.4323
20 | 1.6938 | 0.09576 | -0.0284 | 17.688

## 143. Re 18M Mach 0.50 (1)
BIGFOIL.COM POLAR EXPORT
HN-975
HN-975 |  |  |  | Cl Max: | 1.339 | at alpha= | 7 | deg
JavaFoil+Calcfoil stall+Eppler ext transition |  |  |  | L/D Max: | 147.125 | at alpha= | 7 | deg
Re: | 18000000 |  |  | Cd Min: | 0.00658 | at alpha= | -3.5 | deg
Mach: | 0.5 |  |  | Cl=0 at alpha= | -3.4203 | deg
|  |  |  | @ Cl=0.1, Cd= | 0.0066874
|  |  |  | @ Cl=0.4, Cd= | 0.0076417
|  |  |  | @ Cl=0.6, Cd= | 0.0077725
alpha (deg) | Cl | Cd | Cm | Cl/Cd
-20 | -0.897 | 0.18371 | -0.045 | -4.881
-19.5 | -0.871 | 0.17434 | -0.045 | -4.996
-19 | -0.845 | 0.16386 | -0.046 | -5.157
-18.5 | -0.818 | 0.15988 | -0.045 | -5.115
-18 | -0.791 | 0.15455 | -0.045 | -5.117
-17.5 | -0.763 | 0.15023 | -0.044 | -5.082
-17 | -0.737 | 0.14106 | -0.045 | -5.223
-16.5 | -0.713 | 0.12281 | -0.046 | -5.802
-16 | -0.685 | 0.11749 | -0.046 | -5.832
-15.5 | -0.658 | 0.11188 | -0.046 | -5.88
-15 | -0.632 | 0.10251 | -0.047 | -6.17
-14.5 | -0.606 | 0.09918 | -0.047 | -6.105
-14 | -0.58 | 0.0917 | -0.048 | -6.322
-13.5 | -0.56 | 0.07718 | -0.054 | -7.258
-13 | -0.547 | 0.05865 | -0.062 | -9.332
-12.5 | -0.497 | 0.08278 | -0.047 | -6.003
-12 | -0.478 | 0.06777 | -0.055 | -7.05
-11.5 | -0.47 | 0.04467 | -0.066 | -10.531
-11 | -0.415 | 0.07229 | -0.046 | -5.738
-10.5 | -0.395 | 0.05824 | -0.056 | -6.785
-10 | -0.401 | 0.02618 | -0.074 | -15.308
-9.5 | -0.392 | 0.01419 | -0.081 | -27.605
-9 | -0.309 | 0.05307 | -0.053 | -5.825
-8.5 | -0.319 | 0.01743 | -0.079 | -18.306
-8 | -0.28 | 0.02214 | -0.076 | -12.63
-7.5 | -0.443 | 0.00935 | -0.087 | -47.346
-7 | -0.433 | 0.00815 | -0.089 | -53.119
-6.5 | -0.392 | 0.00763 | -0.089 | -51.379
-6 | -0.339 | 0.00758 | -0.09 | -44.645
-5.5 | -0.278 | 0.0073 | -0.09 | -38.062
-5 | -0.214 | 0.00711 | -0.091 | -30.051
-4.5 | -0.147 | 0.007 | -0.092 | -21.036
-4 | -0.079 | 0.00684 | -0.092 | -11.611
-3.5 | -0.011 | 0.00658 | -0.093 | -1.666
-3 | 0.058 | 0.00673 | -0.093 | 8.621
-2.5 | 0.127 | 0.00666 | -0.094 | 19.124
-2 | 0.197 | 0.00716 | -0.094 | 27.471
-1.5 | 0.266 | 0.00763 | -0.095 | 34.851
-1 | 0.335 | 0.00767 | -0.095 | 43.706
-0.5 | 0.404 | 0.00764 | -0.096 | 52.94
0 | 0.473 | 0.00763 | -0.096 | 62.052
0.5 | 0.542 | 0.00768 | -0.097 | 70.599
1 | 0.611 | 0.00779 | -0.098 | 78.441
1.5 | 0.68 | 0.00792 | -0.098 | 85.767
2 | 0.748 | 0.00789 | -0.099 | 94.837
2.5 | 0.816 | 0.00792 | -0.099 | 102.998
3 | 0.884 | 0.00795 | -0.1 | 111.161
3.5 | 0.951 | 0.00806 | -0.1 | 117.982
4 | 1.017 | 0.0082 | -0.1 | 124.009
4.5 | 1.083 | 0.00837 | -0.101 | 129.372
5 | 1.147 | 0.00867 | -0.101 | 132.242
5.5 | 1.208 | 0.00893 | -0.102 | 135.255
6 | 1.266 | 0.00927 | -0.102 | 136.577
6.5 | 1.313 | 0.00939 | -0.103 | 139.81
7 | 1.339 | 0.0091 | -0.103 | 147.125
7.5 | 1.334 | 0.01333 | -0.103 | 100.013
8 | 1.255 | 0.01465 | -0.103 | 85.706
8.5 | 0.805 | 0.01611 | -0.103 | 49.957
9 | 0.829 | 0.01914 | -0.103 | 43.301
9.5 | 0.851 | 0.02187 | -0.101 | 38.899
10 | 0.877 | 0.02368 | -0.101 | 37.019
10.5 | 0.916 | 0.02249 | -0.102 | 40.714
11 | 0.911 | 0.03267 | -0.097 | 27.885
11.5 | 0.958 | 0.02876 | -0.1 | 33.324
12 | 0.95 | 0.04247 | -0.095 | 22.379

## 144. Re 18M Mach 0.50 (2)
BIGFOIL.COM POLAR EXPORT
HN-975
HN-975 |  |  |  | Cl Max: | 1.5717 | at alpha= | 9.5 | deg
XFOIL ncrit=9 |  |  |  | L/D Max: | 157.925 | at alpha= | 5 | deg
Re: | 18000000 |  |  | Cd Min: | 0.01287 | at alpha= | 9.5 | deg
Mach: | 0.5 |  |  | Cl=0 at alpha= | -99 | deg
|  |  |  | @ Cl=0.1, Cd= | 0.00481
|  |  |  | @ Cl=0.4, Cd= | 0.00481
|  |  |  | @ Cl=0.6, Cd= | 0.005053
alpha (deg) | Cl | Cd | Cm | Cl/Cd
0 | 0.4379 | 0.00481 | -0.097 | 91.0395
0.5 | 0.5045 | 0.00486 | -0.0968 | 103.8066
1 | 0.5703 | 0.00499 | -0.0965 | 114.2886
1.5 | 0.6363 | 0.00513 | -0.0961 | 124.0351
2 | 0.7023 | 0.0053 | -0.0957 | 132.5094
2.5 | 0.7684 | 0.00549 | -0.0951 | 139.9636
3 | 0.834 | 0.00573 | -0.0943 | 145.5497
3.5 | 0.9006 | 0.00594 | -0.0934 | 151.6162
4 | 0.9664 | 0.00621 | -0.0923 | 155.62
4.5 | 1.0314 | 0.00655 | -0.0908 | 157.4656
5 | 1.096 | 0.00694 | -0.0889 | 157.9251
5.5 | 1.1601 | 0.00735 | -0.0867 | 157.8367
6 | 1.2226 | 0.00784 | -0.0839 | 155.9439
6.5 | 1.2833 | 0.00842 | -0.0805 | 152.4109
7 | 1.3406 | 0.00912 | -0.0763 | 146.9956
7.5 | 1.3902 | 0.01005 | -0.0706 | 138.3284
8 | 1.4409 | 0.01059 | -0.0644 | 136.0623
8.5 | 1.4882 | 0.01118 | -0.0575 | 133.1127
9 | 1.5287 | 0.01177 | -0.0493 | 129.8811
9.5 | 1.5717 | 0.01287 | -0.0416 | 122.1212

## 145. Re 20M Mach 0.00 (1)
BIGFOIL.COM POLAR EXPORT
HN-975
HN-975 |  |  |  | Cl Max: | 1.398 | at alpha= | 10.5 | deg
JavaFoil+Calcfoil stall+Eppler ext transition |  |  |  | L/D Max: | 159.732 | at alpha= | 7.5 | deg
Re: | 20000000 |  |  | Cd Min: | 0.00644 | at alpha= | -4.5 | deg
Mach: | 0 |  |  | Cl=0 at alpha= | -3.4167 | deg
|  |  |  | @ Cl=0.1, Cd= | 0.0067117
|  |  |  | @ Cl=0.4, Cd= | 0.007395
|  |  |  | @ Cl=0.6, Cd= | 0.0072172
alpha (deg) | Cl | Cd | Cm | Cl/Cd
-17 | -0.557 | 0.11179 | -0.042 | -4.983
-16.5 | -0.576 | 0.10367 | -0.043 | -5.559
-16 | -0.596 | 0.09375 | -0.045 | -6.36
-15.5 | -0.617 | 0.0825 | -0.048 | -7.476
-15 | -0.634 | 0.07398 | -0.05 | -8.574
-14.5 | -0.657 | 0.05982 | -0.054 | -10.984
-14 | -0.682 | 0.04448 | -0.058 | -15.341
-13.5 | -0.702 | 0.03391 | -0.061 | -20.695
-13 | -0.725 | 0.0226 | -0.065 | -32.084
-12.5 | -0.737 | 0.01693 | -0.067 | -43.523
-12 | -0.743 | 0.01306 | -0.069 | -56.885
-11.5 | -0.737 | 0.01096 | -0.071 | -67.261
-11 | -0.723 | 0.00983 | -0.072 | -73.478
-10.5 | -0.701 | 0.00912 | -0.073 | -76.886
-10 | -0.672 | 0.00801 | -0.074 | -83.982
-9.5 | -0.638 | 0.00804 | -0.074 | -79.356
-9 | -0.599 | 0.00769 | -0.075 | -77.945
-8.5 | -0.557 | 0.00775 | -0.075 | -71.916
-8 | -0.511 | 0.00751 | -0.076 | -68.027
-7.5 | -0.462 | 0.00727 | -0.076 | -63.619
-7 | -0.411 | 0.007 | -0.077 | -58.708
-6.5 | -0.357 | 0.00687 | -0.077 | -52.003
-6 | -0.302 | 0.00674 | -0.078 | -44.816
-5.5 | -0.245 | 0.00663 | -0.078 | -36.983
-5 | -0.187 | 0.00655 | -0.079 | -28.576
-4.5 | -0.128 | 0.00644 | -0.079 | -19.943
-4 | -0.069 | 0.00647 | -0.08 | -10.687
-3.5 | -0.01 | 0.00686 | -0.08 | -1.387
-3 | 0.05 | 0.00677 | -0.081 | 7.438
-2.5 | 0.11 | 0.0067 | -0.081 | 16.468
-2 | 0.17 | 0.00733 | -0.082 | 23.258
-1.5 | 0.231 | 0.00721 | -0.082 | 31.968
-1 | 0.29 | 0.00714 | -0.083 | 40.704
-0.5 | 0.35 | 0.00707 | -0.083 | 49.556
0 | 0.41 | 0.00746 | -0.084 | 54.982
0.5 | 0.47 | 0.00735 | -0.084 | 63.936
1 | 0.53 | 0.00726 | -0.084 | 72.999
1.5 | 0.589 | 0.00723 | -0.085 | 81.542
2 | 0.649 | 0.00716 | -0.085 | 90.626
2.5 | 0.708 | 0.00713 | -0.086 | 99.359
3 | 0.767 | 0.00708 | -0.086 | 108.316
3.5 | 0.826 | 0.0071 | -0.087 | 116.405
4 | 0.884 | 0.00713 | -0.087 | 124.066
4.5 | 0.943 | 0.00724 | -0.087 | 130.184
5 | 1 | 0.00732 | -0.088 | 136.587
5.5 | 1.056 | 0.00742 | -0.088 | 142.396
6 | 1.112 | 0.00751 | -0.089 | 148.024
6.5 | 1.165 | 0.00749 | -0.089 | 155.475
7 | 1.212 | 0.00768 | -0.089 | 157.811
7.5 | 1.256 | 0.00786 | -0.09 | 159.732
8 | 1.295 | 0.00816 | -0.09 | 158.685
8.5 | 1.329 | 0.00872 | -0.091 | 152.405
9 | 1.357 | 0.00888 | -0.091 | 152.836
9.5 | 1.38 | 0.00911 | -0.091 | 151.371
10 | 1.391 | 0.01071 | -0.091 | 129.889
10.5 | 1.398 | 0.0102 | -0.092 | 137.156
11 | 1.398 | 0.0133 | -0.092 | 105.133
11.5 | 1.391 | 0.014 | -0.092 | 99.403
12 | 1.377 | 0.0148 | -0.092 | 93.01
12.5 | 1.355 | 0.01572 | -0.092 | 86.191
13 | 1.327 | 0.01665 | -0.092 | 79.666
13.5 | 1.292 | 0.01785 | -0.092 | 72.377
14 | 1.252 | 0.01925 | -0.092 | 65.055
14.5 | 1.208 | 0.02107 | -0.092 | 57.327
15 | 1.161 | 0.02309 | -0.091 | 50.304
15.5 | 1.112 | 0.02563 | -0.091 | 43.38

## 146. Re 20M Mach 0.00 (2)
BIGFOIL.COM POLAR EXPORT
HN-975
HN-975 |  |  |  | Cl Max: | 1.913 | at alpha= | 19.5 | deg
XFOIL ncrit=9 |  |  |  | L/D Max: | 150.568 | at alpha= | 6 | deg
Re: | 20000000 |  |  | Cd Min: | 0.04522 | at alpha= | 20 | deg
Mach: | 0 |  |  | Cl=0 at alpha= | -3.2921 | deg
|  |  |  | @ Cl=0.1, Cd= | 0.0048316
|  |  |  | @ Cl=0.4, Cd= | 0.0047884
|  |  |  | @ Cl=0.6, Cd= | 0.0051142
alpha (deg) | Cl | Cd | Cm | Cl/Cd
-20 | -1.564 | 0.03367 | -0.0872 | -46.4508
-19.5 | -1.5644 | 0.02832 | -0.0897 | -55.2401
-19 | -1.5603 | 0.02413 | -0.0907 | -64.6622
-18.5 | -1.5524 | 0.02131 | -0.0893 | -72.8484
-18 | -1.5426 | 0.0193 | -0.0862 | -79.9275
-17.5 | -1.5045 | 0.0178 | -0.0861 | -84.5225
-17 | -1.4593 | 0.01652 | -0.0865 | -88.3354
-16.5 | -1.4145 | 0.01505 | -0.0868 | -93.9867
-16 | -1.364 | 0.01404 | -0.0875 | -97.151
-15.5 | -1.3117 | 0.01298 | -0.0883 | -101.0555
-15 | -1.2621 | 0.0122 | -0.0882 | -103.4508
-14.5 | -1.2091 | 0.01144 | -0.0886 | -105.6906
-14 | -1.1594 | 0.01081 | -0.0882 | -107.2525
-13.5 | -1.1114 | 0.01026 | -0.0872 | -108.3236
-13 | -1.0636 | 0.0098 | -0.086 | -108.5306
-12.5 | -1.0144 | 0.00937 | -0.085 | -108.2604
-12 | -0.9643 | 0.00888 | -0.0843 | -108.5923
-11.5 | -0.913 | 0.00841 | -0.0837 | -108.5612
-11 | -0.8604 | 0.00805 | -0.0833 | -106.882
-10.5 | -0.8073 | 0.00769 | -0.083 | -104.9805
-10 | -0.7537 | 0.00732 | -0.0828 | -102.9645
-9.5 | -0.6992 | 0.00706 | -0.0826 | -99.0368
-9 | -0.6445 | 0.00674 | -0.0825 | -95.6231
-8.5 | -0.5892 | 0.00652 | -0.0825 | -90.3681
-8 | -0.5334 | 0.0063 | -0.0825 | -84.6667
-7.5 | -0.4775 | 0.00608 | -0.0826 | -78.5362
-7 | -0.4211 | 0.00592 | -0.0827 | -71.1318
-6.5 | -0.3647 | 0.00573 | -0.0828 | -63.6475
-6 | -0.308 | 0.00561 | -0.083 | -54.902
-5.5 | -0.2513 | 0.00547 | -0.0831 | -45.9415
-5 | -0.1942 | 0.00537 | -0.0833 | -36.1639
-4.5 | -0.1373 | 0.00525 | -0.0835 | -26.1524
-4 | -0.0806 | 0.0051 | -0.0837 | -15.8039
-3.5 | -0.0237 | 0.00499 | -0.0838 | -4.7495
-3 | 0.0333 | 0.00491 | -0.084 | 6.7821
-2.5 | 0.0905 | 0.00484 | -0.0843 | 18.6983
-2 | 0.1472 | 0.00479 | -0.0844 | 30.7307
-1.5 | 0.2041 | 0.00473 | -0.0846 | 43.1501
-1 | 0.261 | 0.00471 | -0.0848 | 55.414
-0.5 | 0.3177 | 0.00474 | -0.085 | 67.0253
0 | 0.3741 | 0.00477 | -0.0851 | 78.4277
0.5 | 0.4303 | 0.00481 | -0.0852 | 89.4595
1 | 0.4863 | 0.0049 | -0.0853 | 99.2449
1.5 | 0.5425 | 0.00498 | -0.0854 | 108.9357
2 | 0.5982 | 0.00511 | -0.0854 | 117.0646
2.5 | 0.654 | 0.00524 | -0.0854 | 124.8092
3 | 0.7096 | 0.00537 | -0.0854 | 132.1415
3.5 | 0.7648 | 0.00556 | -0.0854 | 137.554
4 | 0.8201 | 0.00572 | -0.0853 | 143.3741
4.5 | 0.8743 | 0.00598 | -0.0851 | 146.204
5 | 0.9279 | 0.00627 | -0.0848 | 147.9904
5.5 | 0.9812 | 0.00658 | -0.0844 | 149.1185
6 | 1.0344 | 0.00687 | -0.0841 | 150.5677
6.5 | 1.0865 | 0.00725 | -0.0835 | 149.8621
7 | 1.1387 | 0.0076 | -0.083 | 149.8289
7.5 | 1.1899 | 0.00799 | -0.0823 | 148.9237
8 | 1.2407 | 0.00839 | -0.0815 | 147.8784
8.5 | 1.2906 | 0.00883 | -0.0806 | 146.1608
9 | 1.3388 | 0.00934 | -0.0794 | 143.3405
9.5 | 1.388 | 0.0097 | -0.0785 | 143.0928
10 | 1.4343 | 0.01001 | -0.0769 | 143.2867
11 | 1.5278 | 0.011 | -0.0742 | 138.8909
11.5 | 1.5731 | 0.01153 | -0.0726 | 136.4354
12 | 1.617 | 0.01208 | -0.0709 | 133.8576
12.5 | 1.6585 | 0.01267 | -0.0687 | 130.8998
13 | 1.6964 | 0.01327 | -0.0659 | 127.8372
13.5 | 1.7229 | 0.01391 | -0.0609 | 123.8605
14 | 1.7514 | 0.0146 | -0.0566 | 119.9589
14.5 | 1.7786 | 0.01544 | -0.0523 | 115.1943
15 | 1.8035 | 0.01643 | -0.0481 | 109.7687
15.5 | 1.8252 | 0.01766 | -0.0437 | 103.3522
16 | 1.8457 | 0.01905 | -0.0396 | 96.8871
16.5 | 1.8559 | 0.02119 | -0.0347 | 87.5838
17 | 1.8712 | 0.02322 | -0.0311 | 80.5857
17.5 | 1.8844 | 0.0256 | -0.0278 | 73.6094
18 | 1.8935 | 0.02852 | -0.0248 | 66.392
18.5 | 1.9018 | 0.03178 | -0.0225 | 59.8427
19 | 1.9064 | 0.0357 | -0.0206 | 53.4006
19.5 | 1.913 | 0.03975 | -0.0196 | 48.1258
20 | 1.9095 | 0.04522 | -0.0191 | 42.2269

## 147. Re 20M Mach 0.10 (1)
BIGFOIL.COM POLAR EXPORT
HN-975
HN-975 |  |  |  | Cl Max: | 1.393 | at alpha= | 10.5 | deg
JavaFoil+Calcfoil stall+Eppler ext transition |  |  |  | L/D Max: | 159.23 | at alpha= | 7.5 | deg
Re: | 20000000 |  |  | Cd Min: | 0.00642 | at alpha= | -4.5 | deg
Mach: | 0.1 |  |  | Cl=0 at alpha= | -3.418 | deg
|  |  |  | @ Cl=0.1, Cd= | 0.0066828
|  |  |  | @ Cl=0.4, Cd= | 0.007068
|  |  |  | @ Cl=0.6, Cd= | 0.0072407
alpha (deg) | Cl | Cd | Cm | Cl/Cd
-17 | -0.515 | 0.11758 | -0.04 | -4.384
-16.5 | -0.538 | 0.10844 | -0.042 | -4.96
-16 | -0.559 | 0.0999 | -0.043 | -5.6
-15.5 | -0.582 | 0.0895 | -0.046 | -6.501
-15 | -0.603 | 0.07922 | -0.049 | -7.617
-14.5 | -0.626 | 0.0676 | -0.052 | -9.254
-14 | -0.646 | 0.05645 | -0.055 | -11.45
-13.5 | -0.674 | 0.04063 | -0.059 | -16.578
-13 | -0.7 | 0.02745 | -0.063 | -25.489
-12.5 | -0.719 | 0.01912 | -0.067 | -37.576
-12 | -0.729 | 0.01414 | -0.069 | -51.6
-11.5 | -0.727 | 0.01148 | -0.071 | -63.394
-11 | -0.716 | 0.01008 | -0.072 | -71.076
-10.5 | -0.697 | 0.00929 | -0.073 | -75.031
-10 | -0.671 | 0.0081 | -0.074 | -82.762
-9.5 | -0.638 | 0.00811 | -0.075 | -78.675
-9 | -0.6 | 0.00774 | -0.075 | -77.466
-8.5 | -0.558 | 0.00781 | -0.076 | -71.404
-8 | -0.512 | 0.0075 | -0.076 | -68.364
-7.5 | -0.464 | 0.00725 | -0.077 | -63.996
-7 | -0.413 | 0.00706 | -0.077 | -58.435
-6.5 | -0.359 | 0.00685 | -0.078 | -52.388
-6 | -0.303 | 0.00674 | -0.078 | -45.058
-5.5 | -0.246 | 0.00661 | -0.079 | -37.273
-5 | -0.188 | 0.00653 | -0.079 | -28.791
-4.5 | -0.129 | 0.00642 | -0.08 | -20.104
-4 | -0.069 | 0.00691 | -0.08 | -10.055
-3.5 | -0.01 | 0.00684 | -0.081 | -1.398
-3 | 0.051 | 0.00674 | -0.081 | 7.506
-2.5 | 0.111 | 0.00667 | -0.082 | 16.624
-2 | 0.171 | 0.00732 | -0.082 | 23.411
-1.5 | 0.232 | 0.00723 | -0.083 | 32.028
-1 | 0.292 | 0.00716 | -0.083 | 40.763
-0.5 | 0.352 | 0.0071 | -0.084 | 49.614
0 | 0.412 | 0.00706 | -0.084 | 58.375
0.5 | 0.472 | 0.00736 | -0.084 | 64.145
1 | 0.532 | 0.00728 | -0.085 | 73.136
1.5 | 0.592 | 0.00725 | -0.085 | 81.727
2 | 0.652 | 0.00718 | -0.086 | 90.807
2.5 | 0.712 | 0.00715 | -0.086 | 99.535
3 | 0.771 | 0.00711 | -0.087 | 108.483
3.5 | 0.83 | 0.00712 | -0.087 | 116.555
4 | 0.889 | 0.00716 | -0.087 | 124.198
4.5 | 0.947 | 0.00727 | -0.088 | 130.239
5 | 1.005 | 0.00735 | -0.088 | 136.636
5.5 | 1.061 | 0.00745 | -0.089 | 142.385
6 | 1.117 | 0.00755 | -0.089 | 147.94
6.5 | 1.17 | 0.00754 | -0.089 | 155.251
7 | 1.217 | 0.00774 | -0.09 | 157.366
7.5 | 1.261 | 0.00792 | -0.09 | 159.23
8 | 1.299 | 0.00828 | -0.091 | 156.942
8.5 | 1.333 | 0.00881 | -0.091 | 151.332
9 | 1.36 | 0.00898 | -0.091 | 151.427
9.5 | 1.377 | 0.01029 | -0.092 | 133.795
10 | 1.389 | 0.01087 | -0.092 | 127.807
10.5 | 1.393 | 0.01035 | -0.092 | 134.644
11 | 1.39 | 0.01353 | -0.092 | 102.713
11.5 | 1.379 | 0.01424 | -0.092 | 96.854
12 | 1.36 | 0.01514 | -0.093 | 89.823
12.5 | 1.333 | 0.01607 | -0.093 | 82.934
13 | 1.298 | 0.01715 | -0.093 | 75.702
13.5 | 1.258 | 0.01839 | -0.092 | 68.399
14 | 1.211 | 0.02003 | -0.092 | 60.47
14.5 | 1.161 | 0.022 | -0.092 | 52.799
15 | 1.108 | 0.02448 | -0.091 | 45.262
15.5 | 1.053 | 0.02726 | -0.091 | 38.626

## 148. Re 20M Mach 0.10 (2)
BIGFOIL.COM POLAR EXPORT
HN-975
HN-975 |  |  |  | Cl Max: | 1.8974 | at alpha= | 19.5 | deg
XFOIL ncrit=9 |  |  |  | L/D Max: | 150.812 | at alpha= | 6 | deg
Re: | 20000000 |  |  | Cd Min: | 0.05038 | at alpha= | 20 | deg
Mach: | 0.1 |  |  | Cl=0 at alpha= | -3.2906 | deg
|  |  |  | @ Cl=0.1, Cd= | 0.0048319
|  |  |  | @ Cl=0.4, Cd= | 0.0047868
|  |  |  | @ Cl=0.6, Cd= | 0.0051063
alpha (deg) | Cl | Cd | Cm | Cl/Cd
-20 | -1.5087 | 0.04393 | -0.0839 | -34.3433
-19.5 | -1.5277 | 0.03546 | -0.089 | -43.0823
-19 | -1.5374 | 0.02881 | -0.0924 | -53.3634
-18.5 | -1.533 | 0.02451 | -0.0934 | -62.5459
-18 | -1.5307 | 0.02139 | -0.0915 | -71.5615
-17.5 | -1.51 | 0.01923 | -0.0903 | -78.5231
-17 | -1.4706 | 0.01762 | -0.09 | -83.462
-15.5 | -1.3241 | 0.01381 | -0.091 | -95.8798
-15 | -1.2734 | 0.01287 | -0.0909 | -98.9433
-14.5 | -1.2209 | 0.01185 | -0.0911 | -103.0295
-14 | -1.1697 | 0.01113 | -0.0907 | -105.0943
-13.5 | -1.1217 | 0.01051 | -0.0894 | -106.7269
-13 | -1.0735 | 0.01 | -0.088 | -107.35
-12.5 | -1.0238 | 0.00955 | -0.0869 | -107.2042
-12 | -0.9727 | 0.00908 | -0.086 | -107.1256
-11.5 | -0.9209 | 0.00858 | -0.0853 | -107.331
-11 | -0.8682 | 0.00816 | -0.0847 | -106.3971
-10.5 | -0.8143 | 0.0078 | -0.0843 | -104.3974
-10 | -0.7602 | 0.0074 | -0.0839 | -102.7297
-9.5 | -0.7053 | 0.00711 | -0.0836 | -99.1983
-9 | -0.6498 | 0.00681 | -0.0835 | -95.4185
-8.5 | -0.5941 | 0.00656 | -0.0833 | -90.564
-8 | -0.5377 | 0.00634 | -0.0833 | -84.8107
-7.5 | -0.4813 | 0.0061 | -0.0833 | -78.9016
-7 | -0.4245 | 0.00594 | -0.0834 | -71.4646
-6.5 | -0.3675 | 0.00575 | -0.0834 | -63.913
-6 | -0.3104 | 0.00562 | -0.0835 | -55.2313
-5.5 | -0.2532 | 0.00549 | -0.0837 | -46.1202
-5 | -0.1957 | 0.00537 | -0.0838 | -36.4432
-4.5 | -0.1385 | 0.00526 | -0.084 | -26.3308
-4 | -0.0814 | 0.0051 | -0.0841 | -15.9608
-3.5 | -0.024 | 0.005 | -0.0843 | -4.8
-3 | 0.0333 | 0.00492 | -0.0845 | 6.7683
-2.5 | 0.0908 | 0.00484 | -0.0847 | 18.7603
-2 | 0.1479 | 0.00479 | -0.0848 | 30.8768
-1.5 | 0.2052 | 0.00473 | -0.085 | 43.3827
-1 | 0.2624 | 0.00471 | -0.0852 | 55.7113
-0.5 | 0.3194 | 0.00474 | -0.0854 | 67.384
0 | 0.3762 | 0.00477 | -0.0855 | 78.8679
0.5 | 0.4327 | 0.00481 | -0.0856 | 89.9584
1 | 0.4891 | 0.0049 | -0.0857 | 99.8163
1.5 | 0.5455 | 0.00498 | -0.0857 | 109.5382
2 | 0.6016 | 0.00511 | -0.0858 | 117.7299
2.5 | 0.6577 | 0.00525 | -0.0858 | 125.2762
3 | 0.7137 | 0.00538 | -0.0858 | 132.658
3.5 | 0.7692 | 0.00557 | -0.0857 | 138.0969
4 | 0.8249 | 0.00574 | -0.0856 | 143.7108
4.5 | 0.8794 | 0.00599 | -0.0854 | 146.8114
5 | 0.9334 | 0.00629 | -0.085 | 148.3943
5.5 | 0.987 | 0.0066 | -0.0846 | 149.5455
6 | 1.0406 | 0.0069 | -0.0842 | 150.8116
6.5 | 1.093 | 0.00729 | -0.0835 | 149.9314
7 | 1.1455 | 0.00764 | -0.0829 | 149.9346
7.5 | 1.1971 | 0.00805 | -0.0822 | 148.7081
8 | 1.248 | 0.00847 | -0.0813 | 147.3436
8.5 | 1.2973 | 0.00898 | -0.0801 | 144.4655
9 | 1.347 | 0.00941 | -0.079 | 143.1456
9.5 | 1.3964 | 0.0098 | -0.0779 | 142.4898
10.5 | 1.49 | 0.01062 | -0.0747 | 140.3013
11 | 1.5369 | 0.01113 | -0.0732 | 138.0863
11.5 | 1.5823 | 0.01167 | -0.0715 | 135.587
12 | 1.626 | 0.01224 | -0.0694 | 132.8431
12.5 | 1.6671 | 0.01286 | -0.067 | 129.6345
13 | 1.6993 | 0.01346 | -0.0628 | 126.2481
13.5 | 1.7266 | 0.01416 | -0.0578 | 121.935
14 | 1.7549 | 0.01495 | -0.0534 | 117.3846
14.5 | 1.7813 | 0.01589 | -0.0489 | 112.102
15 | 1.8054 | 0.01701 | -0.0445 | 106.1376
17 | 1.8677 | 0.02474 | -0.0274 | 75.4931
17.5 | 1.8787 | 0.0275 | -0.0242 | 68.3164
18 | 1.8856 | 0.03088 | -0.0215 | 61.0622
18.5 | 1.8914 | 0.03469 | -0.0195 | 54.5229
19 | 1.8925 | 0.03931 | -0.0181 | 48.143
19.5 | 1.8974 | 0.04395 | -0.0175 | 43.1718
20 | 1.8894 | 0.05038 | -0.0177 | 37.503

## 149. Re 20M Mach 0.25 (1)
BIGFOIL.COM POLAR EXPORT
HN-975
HN-975 |  |  |  | Cl Max: | 1.368 | at alpha= | 9.5 | deg
JavaFoil+Calcfoil stall+Eppler ext transition |  |  |  | L/D Max: | 154.37 | at alpha= | 7.5 | deg
Re: | 20000000 |  |  | Cd Min: | 0.00648 | at alpha= | -4.5 | deg
Mach: | 0.25 |  |  | Cl=0 at alpha= | -3.4194 | deg
|  |  |  | @ Cl=0.1, Cd= | 0.0067881
|  |  |  | @ Cl=0.4, Cd= | 0.0071777
|  |  |  | @ Cl=0.6, Cd= | 0.0073453
alpha (deg) | Cl | Cd | Cm | Cl/Cd
-15.5 | -0.3 | 0.11558 | -0.037 | -2.593
-15 | -0.351 | 0.11297 | -0.032 | -3.109
-14.5 | -0.402 | 0.0997 | -0.039 | -4.03
-14 | -0.447 | 0.08912 | -0.043 | -5.02
-13.5 | -0.488 | 0.08067 | -0.046 | -6.044
-13 | -0.524 | 0.07064 | -0.049 | -7.42
-12.5 | -0.56 | 0.05663 | -0.055 | -9.892
-12 | -0.604 | 0.03585 | -0.062 | -16.846
-11.5 | -0.638 | 0.02062 | -0.068 | -30.946
-11 | -0.657 | 0.01348 | -0.072 | -48.763
-10.5 | -0.66 | 0.01078 | -0.074 | -61.201
-10 | -0.649 | 0.0096 | -0.076 | -67.615
-9.5 | -0.628 | 0.00891 | -0.077 | -70.533
-9 | -0.598 | 0.00818 | -0.077 | -73.086
-8.5 | -0.561 | 0.00776 | -0.078 | -72.279
-8 | -0.518 | 0.00783 | -0.078 | -66.174
-7.5 | -0.471 | 0.00746 | -0.079 | -63.173
-7 | -0.421 | 0.00724 | -0.079 | -58.087
-6.5 | -0.367 | 0.00699 | -0.08 | -52.474
-6 | -0.311 | 0.00686 | -0.08 | -45.275
-5.5 | -0.252 | 0.00671 | -0.081 | -37.639
-5 | -0.193 | 0.00666 | -0.081 | -28.968
-4.5 | -0.132 | 0.00648 | -0.082 | -20.455
-4 | -0.071 | 0.00654 | -0.082 | -10.905
-3.5 | -0.01 | 0.00693 | -0.083 | -1.418
-3 | 0.052 | 0.00685 | -0.083 | 7.583
-2.5 | 0.114 | 0.00677 | -0.084 | 16.841
-2 | 0.176 | 0.00738 | -0.084 | 23.854
-1.5 | 0.238 | 0.00733 | -0.085 | 32.488
-1 | 0.3 | 0.00723 | -0.085 | 41.477
-0.5 | 0.362 | 0.00719 | -0.086 | 50.303
0 | 0.424 | 0.00717 | -0.086 | 59.06
0.5 | 0.485 | 0.00746 | -0.087 | 65.104
1 | 0.547 | 0.00738 | -0.087 | 74.111
1.5 | 0.608 | 0.00734 | -0.088 | 82.952
2 | 0.67 | 0.0073 | -0.088 | 91.765
2.5 | 0.731 | 0.00728 | -0.089 | 100.48
3 | 0.792 | 0.00725 | -0.089 | 109.302
3.5 | 0.853 | 0.00727 | -0.089 | 117.276
4 | 0.913 | 0.00732 | -0.09 | 124.747
4.5 | 0.973 | 0.00745 | -0.09 | 130.547
5 | 1.032 | 0.00755 | -0.091 | 136.666
5.5 | 1.089 | 0.00767 | -0.091 | 142.061
6 | 1.146 | 0.00778 | -0.092 | 147.218
6.5 | 1.199 | 0.00782 | -0.092 | 153.365
7 | 1.245 | 0.00807 | -0.092 | 154.341
7.5 | 1.287 | 0.00833 | -0.093 | 154.37
8 | 1.321 | 0.00898 | -0.093 | 147.15
8.5 | 1.348 | 0.00925 | -0.094 | 145.788
9 | 1.362 | 0.01042 | -0.094 | 130.722
9.5 | 1.368 | 0.00997 | -0.094 | 137.286
10 | 1.363 | 0.01319 | -0.094 | 103.317
10.5 | 1.345 | 0.01398 | -0.094 | 96.21
11 | 1.314 | 0.01493 | -0.095 | 88.006
11.5 | 1.269 | 0.01592 | -0.095 | 79.697
12 | 1.21 | 0.01705 | -0.095 | 70.968
12.5 | 1.137 | 0.0186 | -0.094 | 61.146
13 | 1.053 | 0.02048 | -0.094 | 51.429
13.5 | 0.96 | 0.02302 | -0.093 | 41.693
14 | 0.858 | 0.02633 | -0.092 | 32.603
14.5 | 0.75 | 0.03131 | -0.091 | 23.945

## 150. Re 20M Mach 0.25 (2)
BIGFOIL.COM POLAR EXPORT
HN-975
HN-975 |  |  |  | Cl Max: | 1.8322 | at alpha= | 16.5 | deg
XFOIL ncrit=9 |  |  |  | L/D Max: | 152.699 | at alpha= | 6 | deg
Re: | 20000000 |  |  | Cd Min: | 0.18809 | at alpha= | -20 | deg
Mach: | 0.25 |  |  | Cl=0 at alpha= | -3.2795 | deg
|  |  |  | @ Cl=0.1, Cd= | 0.0048432
|  |  |  | @ Cl=0.4, Cd= | 0.0047727
|  |  |  | @ Cl=0.6, Cd= | 0.0050812
alpha (deg) | Cl | Cd | Cm | Cl/Cd
-20 | -0.7374 | 0.18809 | 0.0026 | -3.9205
-19.5 | -0.7501 | 0.17514 | -0.0048 | -4.2829
-19 | -0.8567 | 0.14361 | -0.024 | -5.9655
-18.5 | -0.9689 | 0.11592 | -0.042 | -8.3584
-18 | -1.1394 | 0.08305 | -0.0647 | -13.7194
-17.5 | -1.2473 | 0.06125 | -0.0798 | -20.3641
-17 | -1.329 | 0.04365 | -0.0927 | -30.4467
-16.5 | -1.375 | 0.0321 | -0.1004 | -42.8349
-16 | -1.3755 | 0.02494 | -0.1061 | -55.1524
-15.5 | -1.3633 | 0.02014 | -0.1084 | -67.6912
-15 | -1.3301 | 0.01756 | -0.107 | -75.746
-14.5 | -1.2865 | 0.01552 | -0.1053 | -82.893
-14 | -1.227 | 0.0139 | -0.1054 | -88.2734
-13.5 | -1.1711 | 0.01257 | -0.1044 | -93.1663
-13 | -1.1246 | 0.01153 | -0.1013 | -97.5369
-12.5 | -1.076 | 0.01073 | -0.0983 | -100.2796
-12 | -1.0229 | 0.01006 | -0.0961 | -101.6799
-11.5 | -0.9677 | 0.00947 | -0.0944 | -102.1859
-11 | -0.9113 | 0.00897 | -0.0929 | -101.5942
-10.5 | -0.8545 | 0.00845 | -0.0916 | -101.1243
-10 | -0.7973 | 0.00793 | -0.0905 | -100.5422
-9.5 | -0.7391 | 0.00755 | -0.0895 | -97.894
-9 | -0.6807 | 0.00713 | -0.0888 | -95.4698
-8.5 | -0.6219 | 0.00683 | -0.0881 | -91.0542
-8 | -0.5626 | 0.00652 | -0.0877 | -86.2883
-7.5 | -0.5031 | 0.00629 | -0.0873 | -79.9841
-7 | -0.4436 | 0.00606 | -0.087 | -73.2013
-6.5 | -0.3837 | 0.00587 | -0.0868 | -65.3663
-6 | -0.3241 | 0.00569 | -0.0867 | -56.9596
-5.5 | -0.2643 | 0.00557 | -0.0866 | -47.4506
-5 | -0.2045 | 0.00542 | -0.0866 | -37.7306
-4.5 | -0.1448 | 0.0053 | -0.0867 | -27.3208
-4 | -0.0856 | 0.00516 | -0.0867 | -16.5891
-3.5 | -0.0262 | 0.00502 | -0.0868 | -5.2191
-3 | 0.0332 | 0.00495 | -0.0869 | 6.7071
-2.5 | 0.0927 | 0.00485 | -0.087 | 19.1134
-1.5 | 0.211 | 0.00474 | -0.0873 | 44.5148
-1 | 0.27 | 0.00472 | -0.0875 | 57.2034
-0.5 | 0.329 | 0.00474 | -0.0876 | 69.4093
0 | 0.3877 | 0.00476 | -0.0877 | 81.4496
0.5 | 0.4459 | 0.00482 | -0.0877 | 92.5104
1 | 0.5041 | 0.00491 | -0.0878 | 102.668
1.5 | 0.5623 | 0.00501 | -0.0878 | 112.2355
2 | 0.6205 | 0.00512 | -0.0878 | 121.1914
2.5 | 0.6781 | 0.0053 | -0.0876 | 127.9434
3 | 0.7362 | 0.00542 | -0.0876 | 135.8303
3.5 | 0.7936 | 0.00563 | -0.0874 | 140.9591
4 | 0.8512 | 0.00581 | -0.0871 | 146.506
4.5 | 0.9078 | 0.00607 | -0.0867 | 149.5552
5 | 0.9637 | 0.00639 | -0.0862 | 150.8138
5.5 | 1.0191 | 0.00674 | -0.0854 | 151.2018
6 | 1.075 | 0.00704 | -0.0848 | 152.6989
6.5 | 1.129 | 0.00747 | -0.0838 | 151.1379
7 | 1.183 | 0.0079 | -0.0826 | 149.7468
7.5 | 1.2367 | 0.00833 | -0.0815 | 148.4634
8 | 1.2884 | 0.00887 | -0.0799 | 145.2537
8.5 | 1.3393 | 0.00943 | -0.0781 | 142.0255
9 | 1.3912 | 0.00987 | -0.0764 | 140.9524
9.5 | 1.4419 | 0.01031 | -0.0745 | 139.8545
10 | 1.489 | 0.01068 | -0.0718 | 139.4195
10.5 | 1.5377 | 0.01126 | -0.0695 | 136.5631
11 | 1.5845 | 0.01186 | -0.0668 | 133.6003
11.5 | 1.6272 | 0.01252 | -0.0633 | 129.9681
12 | 1.6581 | 0.01318 | -0.0576 | 125.8042
12.5 | 1.6892 | 0.01399 | -0.0522 | 120.7434
13 | 1.7181 | 0.01497 | -0.0468 | 114.7695
13.5 | 1.7465 | 0.01608 | -0.0416 | 108.6132
14 | 1.7677 | 0.01762 | -0.036 | 100.3235
14.5 | 1.7879 | 0.01941 | -0.0307 | 92.1123
15 | 1.8062 | 0.02151 | -0.0259 | 83.9702
15.5 | 1.8166 | 0.02435 | -0.0212 | 74.6037
16 | 1.8289 | 0.02743 | -0.0174 | 66.6752
16.5 | 1.8322 | 0.03156 | -0.0141 | 58.0545
17 | 1.8284 | 0.03679 | -0.0118 | 49.6983
17.5 | 1.8231 | 0.04276 | -0.0106 | 42.6356
18 | 1.8092 | 0.05028 | -0.0109 | 35.9825
18.5 | 1.7949 | 0.05856 | -0.0124 | 30.6506
19 | 1.7625 | 0.06984 | -0.0162 | 25.2363
19.5 | 1.7523 | 0.07894 | -0.0198 | 22.1979
20 | 1.7091 | 0.0934 | -0.0269 | 18.2987

## 151. Re 20M Mach 0.50 (1)
BIGFOIL.COM POLAR EXPORT
HN-975
HN-975 |  |  |  | Cl Max: | 1.339 | at alpha= | 7 | deg
JavaFoil+Calcfoil stall+Eppler ext transition |  |  |  | L/D Max: | 141.214 | at alpha= | 6.5 | deg
Re: | 20000000 |  |  | Cd Min: | 0.00661 | at alpha= | -2.5 | deg
Mach: | 0.5 |  |  | Cl=0 at alpha= | -3.4203 | deg
|  |  |  | @ Cl=0.1, Cd= | 0.0066491
|  |  |  | @ Cl=0.4, Cd= | 0.0076123
|  |  |  | @ Cl=0.6, Cd= | 0.0077557
alpha (deg) | Cl | Cd | Cm | Cl/Cd
-20 | -0.897 | 0.18763 | -0.045 | -4.78
-19.5 | -0.871 | 0.17809 | -0.045 | -4.89
-19 | -0.845 | 0.16798 | -0.045 | -5.03
-18.5 | -0.818 | 0.16226 | -0.045 | -5.039
-18 | -0.791 | 0.15842 | -0.045 | -4.991
-17.5 | -0.763 | 0.15464 | -0.044 | -4.936
-17 | -0.737 | 0.15001 | -0.044 | -4.91
-16.5 | -0.712 | 0.12786 | -0.046 | -5.567
-16 | -0.684 | 0.12328 | -0.045 | -5.549
-15.5 | -0.657 | 0.1171 | -0.045 | -5.612
-15 | -0.631 | 0.10685 | -0.046 | -5.907
-14.5 | -0.605 | 0.10198 | -0.046 | -5.929
-14 | -0.579 | 0.09422 | -0.047 | -6.142
-13.5 | -0.556 | 0.08277 | -0.051 | -6.717
-13 | -0.537 | 0.06897 | -0.057 | -7.788
-12.5 | -0.497 | 0.08228 | -0.047 | -6.043
-12 | -0.479 | 0.06608 | -0.056 | -7.251
-11.5 | -0.474 | 0.04147 | -0.068 | -11.435
-11 | -0.415 | 0.07183 | -0.047 | -5.777
-10.5 | -0.397 | 0.05657 | -0.057 | -7.01
-10 | -0.404 | 0.02402 | -0.075 | -16.824
-9.5 | -0.393 | 0.01354 | -0.082 | -29.034
-9 | -0.31 | 0.05252 | -0.054 | -5.893
-8.5 | -0.32 | 0.0167 | -0.08 | -19.171
-8 | -0.284 | 0.01909 | -0.078 | -14.868
-7.5 | -0.443 | 0.00921 | -0.088 | -48.148
-7 | -0.433 | 0.00806 | -0.089 | -53.684
-6.5 | -0.392 | 0.00755 | -0.089 | -51.929
-6 | -0.339 | 0.00751 | -0.09 | -45.072
-5.5 | -0.278 | 0.00722 | -0.09 | -38.459
-5 | -0.214 | 0.00707 | -0.091 | -30.219
-4.5 | -0.147 | 0.00691 | -0.092 | -21.309
-4 | -0.079 | 0.00674 | -0.092 | -11.784
-3.5 | -0.011 | 0.00681 | -0.093 | -1.61
-3 | 0.058 | 0.00671 | -0.093 | 8.648
-2.5 | 0.127 | 0.00661 | -0.094 | 19.27
-2 | 0.197 | 0.00714 | -0.094 | 27.554
-1.5 | 0.266 | 0.00768 | -0.095 | 34.655
-1 | 0.335 | 0.00765 | -0.095 | 43.821
-0.5 | 0.404 | 0.00761 | -0.096 | 53.129
0 | 0.473 | 0.00764 | -0.096 | 61.971
0.5 | 0.542 | 0.00768 | -0.097 | 70.59
1 | 0.611 | 0.00777 | -0.098 | 78.677
1.5 | 0.68 | 0.0078 | -0.098 | 87.089
2 | 0.748 | 0.00788 | -0.099 | 94.941
2.5 | 0.816 | 0.0079 | -0.099 | 103.347
3 | 0.884 | 0.00792 | -0.1 | 111.611
3.5 | 0.951 | 0.00801 | -0.1 | 118.684
4 | 1.017 | 0.00814 | -0.1 | 124.939
4.5 | 1.083 | 0.00831 | -0.101 | 130.36
5 | 1.147 | 0.00859 | -0.101 | 133.501
5.5 | 1.208 | 0.00883 | -0.102 | 136.818
6 | 1.266 | 0.00918 | -0.102 | 137.957
6.5 | 1.313 | 0.0093 | -0.103 | 141.214
7 | 1.339 | 0.01001 | -0.103 | 133.817
7.5 | 1.334 | 0.01312 | -0.103 | 101.663
8 | 1.256 | 0.01439 | -0.103 | 87.27
8.5 | 0.806 | 0.01585 | -0.104 | 50.843
9 | 0.83 | 0.0188 | -0.103 | 44.131
9.5 | 0.853 | 0.02128 | -0.102 | 40.056
10 | 0.878 | 0.02318 | -0.101 | 37.883
10.5 | 0.917 | 0.02189 | -0.102 | 41.915
11 | 0.915 | 0.03117 | -0.098 | 29.366
11.5 | 0.962 | 0.02768 | -0.101 | 34.752
12 | 0.957 | 0.03995 | -0.096 | 23.945

## 152. Re 20M Mach 0.50 (2)
BIGFOIL.COM POLAR EXPORT
HN-975
HN-975 |  |  |  | Cl Max: | 1.5795 | at alpha= | 9.5 | deg
XFOIL ncrit=9 |  |  |  | L/D Max: | 159.549 | at alpha= | 5 | deg
Re: | 20000000 |  |  | Cd Min: | 0.01261 | at alpha= | 9.5 | deg
Mach: | 0.5 |  |  | Cl=0 at alpha= | -99 | deg
|  |  |  | @ Cl=0.1, Cd= | 0.00481
|  |  |  | @ Cl=0.4, Cd= | 0.00481
|  |  |  | @ Cl=0.6, Cd= | 0.0050316
alpha (deg) | Cl | Cd | Cm | Cl/Cd
0 | 0.438 | 0.00481 | -0.097 | 91.0603
0.5 | 0.5045 | 0.00487 | -0.0969 | 103.5934
1 | 0.5709 | 0.00497 | -0.0966 | 114.8692
1.5 | 0.637 | 0.00511 | -0.0963 | 124.6575
2 | 0.7033 | 0.00526 | -0.0959 | 133.7072
2.5 | 0.7693 | 0.00547 | -0.0952 | 140.6399
3 | 0.8354 | 0.00567 | -0.0945 | 147.3369
3.5 | 0.9014 | 0.00593 | -0.0936 | 152.0067
4 | 0.9674 | 0.00619 | -0.0924 | 156.2843
4.5 | 1.0335 | 0.00648 | -0.0911 | 159.4907
5 | 1.0977 | 0.00688 | -0.0892 | 159.5494
5.5 | 1.1615 | 0.00731 | -0.0869 | 158.8919
6 | 1.2248 | 0.00778 | -0.0843 | 157.4293
6.5 | 1.2861 | 0.00833 | -0.081 | 154.3938
7 | 1.3431 | 0.00905 | -0.0767 | 148.4088
7.5 | 1.3946 | 0.00993 | -0.0712 | 140.4431
8 | 1.4484 | 0.01045 | -0.0656 | 138.6029
8.5 | 1.4959 | 0.01102 | -0.0586 | 135.7441
9 | 1.5421 | 0.01172 | -0.0513 | 131.5785
9.5 | 1.5795 | 0.01261 | -0.0425 | 125.2577