## index
index | Re | Mach | Datasource
1 | 50000 | 0 | JavaFoil+Calcfoil stall+Eppler ext transition
2 | 50000 | 0 | XFOIL ncrit=9
3 | 50000 | 0.1 | JavaFoil+Calcfoil stall+Eppler ext transition
4 | 50000 | 0.1 | XFOIL ncrit=9
5 | 50000 | 0.25 | JavaFoil+Calcfoil stall+Eppler ext transition
6 | 50000 | 0.25 | XFOIL ncrit=9
7 | 50000 | 0.5 | JavaFoil+Calcfoil stall+Eppler ext transition
8 | 50000 | 0.5 | XFOIL ncrit=9
9 | 100000 | 0 | JavaFoil+Calcfoil stall+Eppler ext transition
10 | 100000 | 0 | XFOIL ncrit=9
11 | 100000 | 0.1 | JavaFoil+Calcfoil stall+Eppler ext transition
12 | 100000 | 0.1 | XFOIL ncrit=9
13 | 100000 | 0.25 | JavaFoil+Calcfoil stall+Eppler ext transition
14 | 100000 | 0.25 | XFOIL ncrit=9
15 | 100000 | 0.5 | JavaFoil+Calcfoil stall+Eppler ext transition
16 | 100000 | 0.5 | XFOIL ncrit=9
17 | 250000 | 0 | JavaFoil+Calcfoil stall+Eppler ext transition
18 | 250000 | 0 | XFOIL ncrit=9
19 | 250000 | 0.1 | JavaFoil+Calcfoil stall+Eppler ext transition
20 | 250000 | 0.1 | XFOIL ncrit=9
21 | 250000 | 0.25 | JavaFoil+Calcfoil stall+Eppler ext transition
22 | 250000 | 0.25 | XFOIL ncrit=9
23 | 250000 | 0.5 | JavaFoil+Calcfoil stall+Eppler ext transition
24 | 250000 | 0.5 | XFOIL ncrit=9
25 | 500000 | 0 | JavaFoil+Calcfoil stall+Eppler ext transition
26 | 500000 | 0 | XFOIL ncrit=9
27 | 500000 | 0.1 | JavaFoil+Calcfoil stall+Eppler ext transition
28 | 500000 | 0.1 | XFOIL ncrit=9
29 | 500000 | 0.25 | JavaFoil+Calcfoil stall+Eppler ext transition
30 | 500000 | 0.25 | XFOIL ncrit=9
31 | 500000 | 0.5 | JavaFoil+Calcfoil stall+Eppler ext transition
32 | 500000 | 0.5 | XFOIL ncrit=9
33 | 750000 | 0 | JavaFoil+Calcfoil stall+Eppler ext transition
34 | 750000 | 0 | XFOIL ncrit=9
35 | 750000 | 0.1 | JavaFoil+Calcfoil stall+Eppler ext transition
36 | 750000 | 0.1 | XFOIL ncrit=9
37 | 750000 | 0.25 | JavaFoil+Calcfoil stall+Eppler ext transition
38 | 750000 | 0.25 | XFOIL ncrit=9
39 | 750000 | 0.5 | JavaFoil+Calcfoil stall+Eppler ext transition
40 | 750000 | 0.5 | XFOIL ncrit=9
41 | 1000000 | 0 | JavaFoil+Calcfoil stall+Eppler ext transition
42 | 1000000 | 0 | XFOIL ncrit=9
43 | 1000000 | 0 | CFD (Gotten et. al.)
44 | 1000000 | 0 | Wind tunnel (Wortmann)
45 | 1000000 | 0.1 | JavaFoil+Calcfoil stall+Eppler ext transition
46 | 1000000 | 0.1 | XFOIL ncrit=9
47 | 1000000 | 0.25 | JavaFoil+Calcfoil stall+Eppler ext transition
48 | 1000000 | 0.25 | XFOIL ncrit=9
49 | 1000000 | 0.5 | JavaFoil+Calcfoil stall+Eppler ext transition
50 | 1000000 | 0.5 | XFOIL ncrit=9
51 | 2000000 | 0 | JavaFoil+Calcfoil stall+Eppler ext transition
52 | 2000000 | 0 | XFOIL ncrit=9
53 | 2000000 | 0.1 | JavaFoil+Calcfoil stall+Eppler ext transition
54 | 2000000 | 0.1 | XFOIL ncrit=9
55 | 2000000 | 0.25 | JavaFoil+Calcfoil stall+Eppler ext transition
56 | 2000000 | 0.25 | XFOIL ncrit=9
57 | 2000000 | 0.5 | JavaFoil+Calcfoil stall+Eppler ext transition
58 | 2000000 | 0.5 | XFOIL ncrit=9
59 | 3000000 | 0 | JavaFoil+Calcfoil stall+Eppler ext transition
60 | 3000000 | 0 | XFOIL ncrit=9
61 | 3000000 | 0.1 | JavaFoil+Calcfoil stall+Eppler ext transition
62 | 3000000 | 0.1 | XFOIL ncrit=9
63 | 3000000 | 0.25 | JavaFoil+Calcfoil stall+Eppler ext transition
64 | 3000000 | 0.25 | XFOIL ncrit=9
65 | 3000000 | 0.5 | JavaFoil+Calcfoil stall+Eppler ext transition
66 | 3000000 | 0.5 | XFOIL ncrit=9
67 | 4000000 | 0 | JavaFoil+Calcfoil stall+Eppler ext transition
68 | 4000000 | 0 | XFOIL ncrit=9
69 | 4000000 | 0.1 | JavaFoil+Calcfoil stall+Eppler ext transition
70 | 4000000 | 0.1 | XFOIL ncrit=9
71 | 4000000 | 0.25 | JavaFoil+Calcfoil stall+Eppler ext transition
72 | 4000000 | 0.25 | XFOIL ncrit=9
73 | 4000000 | 0.5 | JavaFoil+Calcfoil stall+Eppler ext transition
74 | 4000000 | 0.5 | XFOIL ncrit=9
75 | 5000000 | 0 | JavaFoil+Calcfoil stall+Eppler ext transition
76 | 5000000 | 0 | XFOIL ncrit=9
77 | 5000000 | 0.1 | JavaFoil+Calcfoil stall+Eppler ext transition
78 | 5000000 | 0.1 | XFOIL ncrit=9
79 | 5000000 | 0.25 | JavaFoil+Calcfoil stall+Eppler ext transition
80 | 5000000 | 0.25 | XFOIL ncrit=9
81 | 5000000 | 0.5 | JavaFoil+Calcfoil stall+Eppler ext transition
82 | 5000000 | 0.5 | XFOIL ncrit=9
83 | 6000000 | 0 | JavaFoil+Calcfoil stall+Eppler ext transition
84 | 6000000 | 0 | XFOIL ncrit=9
85 | 6000000 | 0.1 | JavaFoil+Calcfoil stall+Eppler ext transition
86 | 6000000 | 0.1 | XFOIL ncrit=9
87 | 6000000 | 0.25 | JavaFoil+Calcfoil stall+Eppler ext transition
88 | 6000000 | 0.25 | XFOIL ncrit=9
89 | 6000000 | 0.5 | JavaFoil+Calcfoil stall+Eppler ext transition
90 | 6000000 | 0.5 | XFOIL ncrit=9
91 | 7000000 | 0 | JavaFoil+Calcfoil stall+Eppler ext transition
92 | 7000000 | 0 | XFOIL ncrit=9
93 | 7000000 | 0.1 | JavaFoil+Calcfoil stall+Eppler ext transition
94 | 7000000 | 0.1 | XFOIL ncrit=9
95 | 7000000 | 0.25 | JavaFoil+Calcfoil stall+Eppler ext transition
96 | 7000000 | 0.25 | XFOIL ncrit=9
97 | 7000000 | 0.5 | JavaFoil+Calcfoil stall+Eppler ext transition
98 | 7000000 | 0.5 | XFOIL ncrit=9
99 | 8000000 | 0 | JavaFoil+Calcfoil stall+Eppler ext transition
100 | 8000000 | 0 | XFOIL ncrit=9
101 | 8000000 | 0.1 | JavaFoil+Calcfoil stall+Eppler ext transition
102 | 8000000 | 0.1 | XFOIL ncrit=9
103 | 8000000 | 0.25 | JavaFoil+Calcfoil stall+Eppler ext transition
104 | 8000000 | 0.25 | XFOIL ncrit=9
105 | 8000000 | 0.5 | JavaFoil+Calcfoil stall+Eppler ext transition
106 | 8000000 | 0.5 | XFOIL ncrit=9
107 | 10000000 | 0 | JavaFoil+Calcfoil stall+Eppler ext transition
108 | 10000000 | 0 | XFOIL ncrit=9
109 | 10000000 | 0.1 | JavaFoil+Calcfoil stall+Eppler ext transition
110 | 10000000 | 0.1 | XFOIL ncrit=9
111 | 10000000 | 0.25 | JavaFoil+Calcfoil stall+Eppler ext transition
112 | 10000000 | 0.25 | XFOIL ncrit=9
113 | 10000000 | 0.5 | JavaFoil+Calcfoil stall+Eppler ext transition
114 | 10000000 | 0.5 | XFOIL ncrit=9
115 | 12000000 | 0 | JavaFoil+Calcfoil stall+Eppler ext transition
116 | 12000000 | 0 | XFOIL ncrit=9
117 | 12000000 | 0.1 | JavaFoil+Calcfoil stall+Eppler ext transition
118 | 12000000 | 0.1 | XFOIL ncrit=9
119 | 12000000 | 0.25 | JavaFoil+Calcfoil stall+Eppler ext transition
120 | 12000000 | 0.25 | XFOIL ncrit=9
121 | 12000000 | 0.5 | JavaFoil+Calcfoil stall+Eppler ext transition
122 | 12000000 | 0.5 | XFOIL ncrit=9
123 | 14000000 | 0 | JavaFoil+Calcfoil stall+Eppler ext transition
124 | 14000000 | 0 | XFOIL ncrit=9
125 | 14000000 | 0.1 | JavaFoil+Calcfoil stall+Eppler ext transition
126 | 14000000 | 0.1 | XFOIL ncrit=9
127 | 14000000 | 0.25 | JavaFoil+Calcfoil stall+Eppler ext transition
128 | 14000000 | 0.25 | XFOIL ncrit=9
129 | 14000000 | 0.5 | JavaFoil+Calcfoil stall+Eppler ext transition
130 | 14000000 | 0.5 | XFOIL ncrit=9
131 | 16000000 | 0 | JavaFoil+Calcfoil stall+Eppler ext transition
132 | 16000000 | 0 | XFOIL ncrit=9
133 | 16000000 | 0.1 | JavaFoil+Calcfoil stall+Eppler ext transition
134 | 16000000 | 0.1 | XFOIL ncrit=9
135 | 16000000 | 0.25 | JavaFoil+Calcfoil stall+Eppler ext transition
136 | 16000000 | 0.25 | XFOIL ncrit=9
137 | 16000000 | 0.5 | JavaFoil+Calcfoil stall+Eppler ext transition
138 | 16000000 | 0.5 | XFOIL ncrit=9
139 | 18000000 | 0 | JavaFoil+Calcfoil stall+Eppler ext transition
140 | 18000000 | 0 | XFOIL ncrit=9
141 | 18000000 | 0.1 | JavaFoil+Calcfoil stall+Eppler ext transition
142 | 18000000 | 0.1 | XFOIL ncrit=9
143 | 18000000 | 0.25 | JavaFoil+Calcfoil stall+Eppler ext transition
144 | 18000000 | 0.25 | XFOIL ncrit=9
145 | 18000000 | 0.5 | JavaFoil+Calcfoil stall+Eppler ext transition
146 | 18000000 | 0.5 | XFOIL ncrit=9
147 | 20000000 | 0 | JavaFoil+Calcfoil stall+Eppler ext transition
148 | 20000000 | 0 | XFOIL ncrit=9
149 | 20000000 | 0.1 | JavaFoil+Calcfoil stall+Eppler ext transition
150 | 20000000 | 0.1 | XFOIL ncrit=9
151 | 20000000 | 0.25 | JavaFoil+Calcfoil stall+Eppler ext transition
152 | 20000000 | 0.25 | XFOIL ncrit=9
153 | 20000000 | 0.5 | JavaFoil+Calcfoil stall+Eppler ext transition
154 | 20000000 | 0.5 | XFOIL ncrit=9
155 | 1500000 | 0 | CFD (Gotten et. al.)
156 | 1500000 | 0 | Wind tunnel (Wortmann)
157 | 1800000 | 0 | CFD (Gotten et. al.)
158 | 1800000 | 0 | Wind tunnel (Wortmann)

## 1. Re 50k Mach 0.00 (1)
BIGFOIL.COM POLAR EXPORT
fx05188
FX 05-188 |  |  |  | Cl Max: | 1.533 | at alpha= | 15 | deg
JavaFoil+Calcfoil stall+Eppler ext transition |  |  |  | L/D Max: | 41.161 | at alpha= | 6 | deg
Re: | 50000 |  |  | Cd Min: | 0.02264 | at alpha= | -2.5 | deg
Mach: | 0 |  |  | Cl=0 at alpha= | -5.2241 | deg
|  |  |  | @ Cl=0.1, Cd= | 0.023296
|  |  |  | @ Cl=0.4, Cd= | 0.022726
|  |  |  | @ Cl=0.6, Cd= | 0.022999
alpha (deg) | Cl | Cd | Cm | Cl/Cd
-20 | -0.784 | 0.25888 | -0.032 | -3.027
-19.5 | -0.788 | 0.24064 | -0.032 | -3.274
-19 | -0.79 | 0.23977 | -0.032 | -3.295
-18.5 | -0.791 | 0.21931 | -0.033 | -3.606
-18 | -0.789 | 0.20556 | -0.034 | -3.84
-17.5 | -0.786 | 0.19562 | -0.034 | -4.018
-17 | -0.78 | 0.18138 | -0.035 | -4.302
-16.5 | -0.772 | 0.17164 | -0.036 | -4.5
-16 | -0.762 | 0.16305 | -0.036 | -4.673
-15.5 | -0.749 | 0.15112 | -0.037 | -4.956
-15 | -0.733 | 0.14593 | -0.037 | -5.025
-14.5 | -0.715 | 0.13421 | -0.038 | -5.329
-14 | -0.694 | 0.12632 | -0.039 | -5.497
-13.5 | -0.671 | 0.11824 | -0.039 | -5.675
-13 | -0.645 | 0.11081 | -0.04 | -5.821
-12.5 | -0.617 | 0.10457 | -0.041 | -5.896
-12 | -0.586 | 0.09762 | -0.041 | -5.999
-11.5 | -0.552 | 0.09311 | -0.042 | -5.932
-11 | -0.517 | 0.08723 | -0.042 | -5.925
-10.5 | -0.479 | 0.08117 | -0.044 | -5.906
-10 | -0.44 | 0.07623 | -0.044 | -5.772
-9.5 | -0.399 | 0.07126 | -0.044 | -5.598
-9 | -0.356 | 0.06716 | -0.045 | -5.304
-8.5 | -0.312 | 0.0632 | -0.046 | -4.939
-8 | -0.267 | 0.06016 | -0.046 | -4.435
-7.5 | -0.22 | 0.05655 | -0.048 | -3.899
-7 | -0.173 | 0.05386 | -0.049 | -3.216
-6.5 | -0.125 | 0.05105 | -0.05 | -2.453
-6 | -0.09 | 0.0243 | -0.108 | -3.708
-5.5 | -0.032 | 0.02372 | -0.109 | -1.36
-5 | 0.026 | 0.0241 | -0.108 | 1.066
-4.5 | 0.083 | 0.02339 | -0.107 | 3.568
-4 | 0.141 | 0.02307 | -0.108 | 6.132
-3.5 | 0.2 | 0.02285 | -0.109 | 8.762
-3 | 0.258 | 0.02269 | -0.11 | 11.386
-2.5 | 0.317 | 0.02264 | -0.112 | 13.981
-2 | 0.375 | 0.02267 | -0.113 | 16.522
-1.5 | 0.433 | 0.0228 | -0.114 | 18.978
-1 | 0.49 | 0.02297 | -0.115 | 21.352
-0.5 | 0.548 | 0.0232 | -0.116 | 23.621
0 | 0.61 | 0.02296 | -0.117 | 26.58
0.5 | 0.668 | 0.02326 | -0.118 | 28.735
1 | 0.727 | 0.02369 | -0.119 | 30.668
1.5 | 0.786 | 0.02402 | -0.121 | 32.731
2 | 0.845 | 0.02449 | -0.122 | 34.499
2.5 | 0.903 | 0.02505 | -0.123 | 36.049
3 | 0.96 | 0.02569 | -0.123 | 37.375
3.5 | 1.017 | 0.02633 | -0.124 | 38.632
4 | 1.066 | 0.02708 | -0.125 | 39.355
4.5 | 1.12 | 0.02799 | -0.126 | 40.015
5 | 1.173 | 0.02889 | -0.127 | 40.592
5.5 | 1.224 | 0.0299 | -0.128 | 40.936
6 | 1.274 | 0.03095 | -0.129 | 41.161
6.5 | 1.353 | 0.03431 | -0.133 | 39.438
7 | 1.4 | 0.03587 | -0.134 | 39.044
7.5 | 1.446 | 0.03739 | -0.135 | 38.67
8 | 1.489 | 0.03901 | -0.136 | 38.164
8.5 | 1.29 | 0.06373 | -0.064 | 20.248
9 | 1.324 | 0.06829 | -0.063 | 19.382
9.5 | 1.355 | 0.07358 | -0.063 | 18.417
10 | 1.384 | 0.07844 | -0.063 | 17.65
10.5 | 1.411 | 0.08433 | -0.062 | 16.734
11 | 1.436 | 0.09019 | -0.062 | 15.918
11.5 | 1.457 | 0.09588 | -0.062 | 15.199
12 | 1.476 | 0.10372 | -0.062 | 14.234
12.5 | 1.493 | 0.1108 | -0.062 | 13.472
13 | 1.506 | 0.11749 | -0.063 | 12.821
13.5 | 1.517 | 0.1249 | -0.063 | 12.145
14 | 1.525 | 0.13333 | -0.063 | 11.437
14.5 | 1.53 | 0.14374 | -0.063 | 10.644
15 | 1.533 | 0.15237 | -0.063 | 10.058
15.5 | 1.532 | 0.16304 | -0.063 | 9.397
16 | 1.521 | 0.1711 | -0.063 | 8.89
16.5 | 1.505 | 0.18311 | -0.064 | 8.217
17 | 1.485 | 0.19637 | -0.063 | 7.56
17.5 | 1.461 | 0.20884 | -0.065 | 6.998
18 | 1.436 | 0.22239 | -0.066 | 6.458
18.5 | 1.408 | 0.23066 | -0.066 | 6.106
19 | 1.379 | 0.24496 | -0.065 | 5.629
19.5 | 1.348 | 0.26717 | -0.066 | 5.044
20 | 1.315 | 0.27473 | -0.066 | 4.786

## 2. Re 50k Mach 0.00 (2)
BIGFOIL.COM POLAR EXPORT
fx05188
FX 05-188 |  |  |  | Cl Max: | 1.238 | at alpha= | 15.5 | deg
XFOIL ncrit=9 |  |  |  | L/D Max: | 17.2716 | at alpha= | 14 | deg
Re: | 50000 |  |  | Cd Min: | 0.23724 | at alpha= | 19.5 | deg
Mach: | 0 |  |  | Cl=0 at alpha= | 3.3289 | deg
|  |  |  | @ Cl=0.1, Cd= | 0.070348
|  |  |  | @ Cl=0.4, Cd= | 0.10073
|  |  |  | @ Cl=0.6, Cd= | 0.1126
alpha (deg) | Cl | Cd | Cm | Cl/Cd
-12.5 | -0.3251 | 0.14844 | -0.0404 | -2.1901
-11.5 | -0.3903 | 0.1478 | -0.0296 | -2.6407
-11 | -0.369 | 0.1413 | -0.0262 | -2.6115
-10 | -0.5337 | 0.10952 | -0.0417 | -4.8731
-9.5 | -0.6664 | 0.09026 | -0.0477 | -7.3831
-9 | -0.7724 | 0.08301 | -0.0411 | -9.3049
-8.5 | -0.8457 | 0.07519 | -0.0352 | -11.2475
-8 | -0.8549 | 0.06786 | -0.0318 | -12.598
-7.5 | -0.856 | 0.06092 | -0.0289 | -14.0512
-7 | -0.8391 | 0.0551 | -0.0267 | -15.2287
-6.5 | -0.8095 | 0.05036 | -0.0248 | -16.0743
-6 | -0.7738 | 0.04678 | -0.0226 | -16.5413
-5.5 | -0.7366 | 0.04427 | -0.0201 | -16.6388
-5 | -0.6989 | 0.04252 | -0.0166 | -16.437
-4.5 | -0.6634 | 0.04166 | -0.0119 | -15.9241
-4 | -0.6367 | 0.04015 | -0.0077 | -15.858
-3.5 | -0.6318 | 0.03675 | 0.0009 | -17.1918
-3 | -0.6337 | 0.04538 | 0.0239 | -13.9643
-2.5 | -0.4073 | 0.06196 | 0.0233 | -6.5736
-2 | -0.3597 | 0.06086 | 0.0199 | -5.9103
-1.5 | -0.337 | 0.0598 | 0.0204 | -5.6355
-1 | -0.3123 | 0.05902 | 0.0205 | -5.2914
-0.5 | -0.2744 | 0.05867 | 0.0179 | -4.677
0 | -0.2294 | 0.05879 | 0.0139 | -3.902
0.5 | -0.179 | 0.05941 | 0.0086 | -3.013
1 | -0.1243 | 0.06059 | 0.0022 | -2.0515
1.5 | -0.0863 | 0.06167 | -0.001 | -1.3994
2 | -0.0815 | 0.06163 | 0.0023 | -1.3224
2.5 | -0.0768 | 0.06162 | 0.0057 | -1.2463
3 | -0.0271 | 0.06352 | 0 | -0.42664
3.5 | 0.0141 | 0.06541 | -0.0034 | 0.21556
4 | 0.0501 | 0.06732 | -0.0055 | 0.74421
4.5 | 0.0722 | 0.06881 | -0.0048 | 1.0493
5 | 0.0874 | 0.06946 | -0.0027 | 1.2583
5.5 | 0.1057 | 0.07075 | -0.001 | 1.494
6 | 0.1239 | 0.07223 | 0.0006 | 1.7154
6.5 | 0.1501 | 0.07443 | 0.0006 | 2.0167
7 | 0.1883 | 0.07773 | -0.002 | 2.4225
7.5 | 0.2327 | 0.08188 | -0.0059 | 2.842
8 | 0.2646 | 0.08494 | -0.0082 | 3.1151
8.5 | 0.2937 | 0.08786 | -0.0104 | 3.3428
9 | 0.3381 | 0.09248 | -0.0148 | 3.6559
10 | 0.41 | 0.10206 | -0.0222 | 4.0172
10.5 | 0.4701 | 0.10919 | -0.0283 | 4.3053
11 | 0.5084 | 0.11428 | -0.0319 | 4.4487
11.5 | 0.5256 | 0.11772 | -0.0333 | 4.4648
12 | 0.7004 | 0.1057 | -0.0301 | 6.6263
12.5 | 0.7756 | 0.10239 | -0.0288 | 7.575
13 | 1.0429 | 0.06104 | -0.0133 | 17.0855
13.5 | 1.0677 | 0.0647 | -0.0109 | 16.5023
14 | 1.1553 | 0.06689 | -0.011 | 17.2716
14.5 | 1.2116 | 0.07257 | -0.0121 | 16.6956
15 | 1.2004 | 0.08103 | -0.0118 | 14.8143
15.5 | 1.238 | 0.08863 | -0.0131 | 13.9682
16 | 1.0881 | 0.10777 | -0.0173 | 10.0965
16.5 | 0.9985 | 0.13098 | -0.0285 | 7.6233
17 | 0.7945 | 0.20205 | -0.0733 | 3.9322
17.5 | 0.79 | 0.20744 | -0.0799 | 3.8083
18 | 0.8253 | 0.21799 | -0.0833 | 3.786
18.5 | 0.8391 | 0.2236 | -0.088 | 3.7527
19 | 0.8446 | 0.22885 | -0.0941 | 3.6906
19.5 | 0.8692 | 0.23724 | -0.098 | 3.6638

## 3. Re 50k Mach 0.10 (1)
BIGFOIL.COM POLAR EXPORT
fx05188
FX 05-188 |  |  |  | Cl Max: | 1.518 | at alpha= | 14.5 | deg
JavaFoil+Calcfoil stall+Eppler ext transition |  |  |  | L/D Max: | 41.063 | at alpha= | 6 | deg
Re: | 50000 |  |  | Cd Min: | 0.02271 | at alpha= | -2.5 | deg
Mach: | 0.1 |  |  | Cl=0 at alpha= | -5.2241 | deg
|  |  |  | @ Cl=0.1, Cd= | 0.023384
|  |  |  | @ Cl=0.4, Cd= | 0.022826
|  |  |  | @ Cl=0.6, Cd= | 0.023102
alpha (deg) | Cl | Cd | Cm | Cl/Cd
-20 | -0.751 | 0.26728 | -0.032 | -2.808
-19.5 | -0.758 | 0.25576 | -0.032 | -2.962
-19 | -0.763 | 0.24715 | -0.032 | -3.087
-18.5 | -0.766 | 0.22461 | -0.033 | -3.412
-18 | -0.768 | 0.20793 | -0.034 | -3.693
-17.5 | -0.767 | 0.19916 | -0.034 | -3.852
-17 | -0.764 | 0.18453 | -0.035 | -4.14
-16.5 | -0.758 | 0.17431 | -0.036 | -4.35
-16 | -0.75 | 0.16437 | -0.036 | -4.564
-15.5 | -0.739 | 0.15731 | -0.036 | -4.698
-15 | -0.725 | 0.14768 | -0.037 | -4.912
-14.5 | -0.709 | 0.13541 | -0.038 | -5.236
-14 | -0.69 | 0.12726 | -0.039 | -5.42
-13.5 | -0.668 | 0.11919 | -0.039 | -5.601
-13 | -0.643 | 0.1126 | -0.04 | -5.709
-12.5 | -0.615 | 0.10519 | -0.041 | -5.848
-12 | -0.585 | 0.09894 | -0.042 | -5.913
-11.5 | -0.552 | 0.09351 | -0.042 | -5.906
-11 | -0.517 | 0.08757 | -0.042 | -5.907
-10.5 | -0.48 | 0.08145 | -0.044 | -5.896
-10 | -0.441 | 0.07642 | -0.044 | -5.771
-9.5 | -0.4 | 0.07168 | -0.044 | -5.581
-9 | -0.357 | 0.0673 | -0.045 | -5.311
-8.5 | -0.313 | 0.06351 | -0.046 | -4.933
-8 | -0.268 | 0.06017 | -0.046 | -4.452
-7.5 | -0.221 | 0.05664 | -0.048 | -3.91
-7 | -0.174 | 0.0539 | -0.049 | -3.228
-6.5 | -0.126 | 0.0511 | -0.051 | -2.461
-6 | -0.091 | 0.02441 | -0.108 | -3.708
-5.5 | -0.032 | 0.02382 | -0.11 | -1.36
-5 | 0.026 | 0.0241 | -0.108 | 1.071
-4.5 | 0.084 | 0.02347 | -0.108 | 3.573
-4 | 0.142 | 0.02316 | -0.109 | 6.138
-3.5 | 0.201 | 0.02292 | -0.11 | 8.777
-3 | 0.26 | 0.02277 | -0.111 | 11.405
-2.5 | 0.318 | 0.02271 | -0.112 | 14.006
-2 | 0.377 | 0.02279 | -0.113 | 16.522
-1.5 | 0.435 | 0.02288 | -0.115 | 19.006
-1 | 0.493 | 0.02305 | -0.116 | 21.38
-0.5 | 0.551 | 0.0233 | -0.117 | 23.635
0 | 0.613 | 0.02305 | -0.118 | 26.608
0.5 | 0.672 | 0.02339 | -0.119 | 28.714
1 | 0.73 | 0.02377 | -0.12 | 30.716
1.5 | 0.79 | 0.02414 | -0.121 | 32.718
2 | 0.849 | 0.02462 | -0.122 | 34.48
2.5 | 0.907 | 0.02518 | -0.123 | 36.024
3 | 0.965 | 0.02583 | -0.124 | 37.342
3.5 | 1.022 | 0.02651 | -0.125 | 38.556
4 | 1.071 | 0.02729 | -0.126 | 39.241
4.5 | 1.125 | 0.02814 | -0.127 | 39.981
5 | 1.178 | 0.02906 | -0.127 | 40.541
5.5 | 1.229 | 0.03009 | -0.128 | 40.862
6 | 1.279 | 0.03116 | -0.129 | 41.063
6.5 | 1.359 | 0.03466 | -0.134 | 39.207
7 | 1.406 | 0.03626 | -0.135 | 38.78
7.5 | 1.451 | 0.03782 | -0.136 | 38.372
8 | 1.494 | 0.0395 | -0.136 | 37.826
8.5 | 1.295 | 0.064 | -0.064 | 20.228
9 | 1.328 | 0.06874 | -0.063 | 19.314
9.5 | 1.358 | 0.07394 | -0.063 | 18.371
10 | 1.387 | 0.07886 | -0.063 | 17.589
10.5 | 1.413 | 0.08484 | -0.062 | 16.654
11 | 1.436 | 0.09077 | -0.062 | 15.823
11.5 | 1.457 | 0.09775 | -0.062 | 14.904
12 | 1.475 | 0.10416 | -0.063 | 14.158
12.5 | 1.489 | 0.11188 | -0.062 | 13.311
13 | 1.501 | 0.11849 | -0.063 | 12.668
13.5 | 1.51 | 0.12837 | -0.063 | 11.76
14 | 1.515 | 0.13757 | -0.063 | 11.016
14.5 | 1.518 | 0.14522 | -0.063 | 10.452
15 | 1.518 | 0.15416 | -0.063 | 9.845
15.5 | 1.514 | 0.17002 | -0.063 | 8.907
16 | 1.5 | 0.17825 | -0.063 | 8.415
16.5 | 1.479 | 0.18737 | -0.063 | 7.894
17 | 1.455 | 0.20057 | -0.063 | 7.253
17.5 | 1.427 | 0.21956 | -0.063 | 6.501
18 | 1.397 | 0.22923 | -0.066 | 6.096
18.5 | 1.365 | 0.24588 | -0.066 | 5.552
19 | 1.331 | 0.26133 | -0.066 | 5.092
19.5 | 1.295 | 0.269 | -0.066 | 4.813

## 4. Re 50k Mach 0.10 (2)
BIGFOIL.COM POLAR EXPORT
fx05188
FX 05-188 |  |  |  | Cl Max: | 1.2027 | at alpha= | 14.5 | deg
XFOIL ncrit=9 |  |  |  | L/D Max: | 16.8687 | at alpha= | 13 | deg
Re: | 50000 |  |  | Cd Min: | 0.23834 | at alpha= | 19.5 | deg
Mach: | 0.1 |  |  | Cl=0 at alpha= | 3.3067 | deg
|  |  |  | @ Cl=0.1, Cd= | 0.070737
|  |  |  | @ Cl=0.4, Cd= | 0.10083
|  |  |  | @ Cl=0.6, Cd= | 0.11336
alpha (deg) | Cl | Cd | Cm | Cl/Cd
-12.5 | -0.3274 | 0.14949 | -0.04 | -2.1901
-11.5 | -0.3875 | 0.14837 | -0.0296 | -2.6117
-11 | -0.3687 | 0.14202 | -0.0262 | -2.5961
-10.5 | -0.3911 | 0.13889 | -0.023 | -2.8159
-10 | -0.5456 | 0.10808 | -0.044 | -5.0481
-9.5 | -0.6474 | 0.09189 | -0.0481 | -7.0454
-9 | -0.7646 | 0.08392 | -0.0419 | -9.1111
-8.5 | -0.8364 | 0.07652 | -0.0361 | -10.9305
-8 | -0.8506 | 0.06926 | -0.0324 | -12.2813
-7.5 | -0.856 | 0.06225 | -0.0293 | -13.751
-7 | -0.8424 | 0.05621 | -0.027 | -14.9867
-6.5 | -0.8148 | 0.05123 | -0.025 | -15.9047
-6 | -0.7797 | 0.04745 | -0.0229 | -16.432
-5.5 | -0.7425 | 0.04479 | -0.0204 | -16.5774
-5 | -0.7044 | 0.04294 | -0.017 | -16.4043
-4.5 | -0.6682 | 0.04199 | -0.0123 | -15.9133
-4 | -0.6403 | 0.04064 | -0.0078 | -15.7554
-3.5 | -0.6249 | 0.03574 | -0.0046 | -17.4846
-3 | -0.635 | 0.04515 | 0.0226 | -14.0642
-2.5 | -0.401 | 0.06237 | 0.0219 | -6.4294
-2 | -0.3628 | 0.0612 | 0.0202 | -5.9281
-1.5 | -0.3364 | 0.06016 | 0.0201 | -5.5918
-1 | -0.3105 | 0.05937 | 0.0199 | -5.2299
-0.5 | -0.2789 | 0.05896 | 0.0186 | -4.7303
0 | -0.2364 | 0.05902 | 0.0151 | -4.0054
0.5 | -0.1847 | 0.05962 | 0.0096 | -3.098
1 | -0.1296 | 0.06076 | 0.0032 | -2.133
1.5 | -0.0862 | 0.06204 | -0.0011 | -1.3894
2 | -0.0813 | 0.062 | 0.0022 | -1.3113
2.5 | -0.0765 | 0.06199 | 0.0056 | -1.2341
3 | -0.0246 | 0.06394 | -0.0005 | -0.38474
3.5 | 0.0155 | 0.06573 | -0.0037 | 0.23581
4 | 0.0528 | 0.06792 | -0.006 | 0.77739
4.5 | 0.071 | 0.0689 | -0.0046 | 1.0305
5 | 0.0889 | 0.06987 | -0.0029 | 1.2724
6 | 0.1264 | 0.0728 | 0.0003 | 1.7363
7 | 0.1897 | 0.07836 | -0.002 | 2.4209
7.5 | 0.2314 | 0.08227 | -0.0055 | 2.8127
8 | 0.2567 | 0.08455 | -0.0068 | 3.0361
8.5 | 0.2918 | 0.08803 | -0.0098 | 3.3148
9 | 0.3392 | 0.09296 | -0.0146 | 3.6489
9.5 | 0.3894 | 0.09909 | -0.02 | 3.9298
10 | 0.4089 | 0.10229 | -0.0217 | 3.9975
10.5 | 0.4621 | 0.10906 | -0.0273 | 4.2371
11 | 0.5014 | 0.11435 | -0.031 | 4.3848
11.5 | 0.5382 | 0.11793 | -0.0332 | 4.5637
12 | 0.6985 | 0.10609 | -0.0295 | 6.584
12.5 | 0.7894 | 0.10075 | -0.0275 | 7.8352
13 | 1.0408 | 0.0617 | -0.012 | 16.8687
13.5 | 1.0642 | 0.06587 | -0.01 | 16.1561
14 | 1.1503 | 0.06821 | -0.01 | 16.8641
14.5 | 1.2027 | 0.07416 | -0.011 | 16.2176
15 | 1.1817 | 0.08335 | -0.0109 | 14.1776
15.5 | 1.1395 | 0.0949 | -0.0125 | 12.0074
16 | 1.0606 | 0.11233 | -0.0187 | 9.4418
16.5 | 0.983 | 0.13511 | -0.0303 | 7.2756
17 | 0.8148 | 0.19121 | -0.0665 | 4.2613
17.5 | 0.7909 | 0.20812 | -0.0803 | 3.8002
18 | 0.8264 | 0.21876 | -0.0837 | 3.7777
18.5 | 0.8399 | 0.2243 | -0.0885 | 3.7445
19 | 0.8462 | 0.22965 | -0.0946 | 3.6847
19.5 | 0.8721 | 0.23834 | -0.0985 | 3.6591

## 5. Re 50k Mach 0.25 (1)
BIGFOIL.COM POLAR EXPORT
fx05188
FX 05-188 |  |  |  | Cl Max: | 1.52 | at alpha= | 8 | deg
JavaFoil+Calcfoil stall+Eppler ext transition |  |  |  | L/D Max: | 40.22 | at alpha= | 5.5 | deg
Re: | 50000 |  |  | Cd Min: | 0.02316 | at alpha= | -2.5 | deg
Mach: | 0.25 |  |  | Cl=0 at alpha= | -5.2203 | deg
|  |  |  | @ Cl=0.1, Cd= | 0.023843
|  |  |  | @ Cl=0.4, Cd= | 0.023242
|  |  |  | @ Cl=0.6, Cd= | 0.023672
alpha (deg) | Cl | Cd | Cm | Cl/Cd
-20 | -0.447 | 0.39965 | -0.033 | -1.118
-19.5 | -0.484 | 0.36858 | -0.033 | -1.313
-19 | -0.518 | 0.3199 | -0.033 | -1.619
-18.5 | -0.549 | 0.29256 | -0.034 | -1.876
-18 | -0.576 | 0.26372 | -0.034 | -2.185
-17.5 | -0.6 | 0.24385 | -0.035 | -2.461
-17 | -0.62 | 0.22547 | -0.036 | -2.75
-16.5 | -0.636 | 0.20357 | -0.036 | -3.122
-16 | -0.647 | 0.19746 | -0.036 | -3.276
-15.5 | -0.654 | 0.17436 | -0.037 | -3.751
-15 | -0.656 | 0.16221 | -0.038 | -4.046
-14.5 | -0.654 | 0.14991 | -0.039 | -4.364
-14 | -0.647 | 0.13825 | -0.039 | -4.683
-13.5 | -0.636 | 0.13069 | -0.04 | -4.867
-13 | -0.62 | 0.12039 | -0.041 | -5.152
-12.5 | -0.6 | 0.11122 | -0.041 | -5.396
-12 | -0.576 | 0.10393 | -0.042 | -5.544
-11.5 | -0.548 | 0.09701 | -0.043 | -5.653
-11 | -0.517 | 0.09187 | -0.043 | -5.628
-10.5 | -0.483 | 0.08397 | -0.044 | -5.749
-10 | -0.445 | 0.07818 | -0.044 | -5.697
-9.5 | -0.406 | 0.07338 | -0.045 | -5.527
-9 | -0.363 | 0.06863 | -0.045 | -5.296
-8.5 | -0.319 | 0.06462 | -0.047 | -4.942
-8 | -0.274 | 0.06112 | -0.047 | -4.477
-7.5 | -0.226 | 0.0577 | -0.048 | -3.925
-7 | -0.178 | 0.05444 | -0.05 | -3.273
-6.5 | -0.129 | 0.05161 | -0.052 | -2.499
-6 | -0.093 | 0.02502 | -0.111 | -3.705
-5.5 | -0.033 | 0.02438 | -0.112 | -1.362
-5 | 0.026 | 0.02434 | -0.109 | 1.088
-4.5 | 0.086 | 0.02392 | -0.11 | 3.598
-4 | 0.146 | 0.02359 | -0.112 | 6.188
-3.5 | 0.207 | 0.02335 | -0.113 | 8.85
-3 | 0.267 | 0.02321 | -0.114 | 11.491
-2.5 | 0.327 | 0.02316 | -0.115 | 14.112
-2 | 0.387 | 0.02322 | -0.116 | 16.659
-1.5 | 0.447 | 0.02332 | -0.118 | 19.151
-1 | 0.506 | 0.02351 | -0.119 | 21.538
-0.5 | 0.566 | 0.0238 | -0.12 | 23.779
0 | 0.63 | 0.02356 | -0.121 | 26.725
0.5 | 0.69 | 0.02395 | -0.122 | 28.807
1 | 0.75 | 0.02438 | -0.123 | 30.77
1.5 | 0.811 | 0.0248 | -0.124 | 32.683
2 | 0.871 | 0.0253 | -0.125 | 34.41
2.5 | 0.931 | 0.02594 | -0.126 | 35.884
3 | 0.99 | 0.02659 | -0.127 | 37.235
3.5 | 1.049 | 0.02734 | -0.128 | 38.382
4 | 1.099 | 0.02823 | -0.129 | 38.928
4.5 | 1.154 | 0.02915 | -0.13 | 39.582
5 | 1.207 | 0.03022 | -0.131 | 39.951
5.5 | 1.26 | 0.03132 | -0.132 | 40.22
6 | 1.34 | 0.03489 | -0.137 | 38.403
6.5 | 1.389 | 0.03639 | -0.137 | 38.167
7 | 1.436 | 0.03804 | -0.138 | 37.737
7.5 | 1.479 | 0.03986 | -0.139 | 37.108
8 | 1.52 | 0.04177 | -0.14 | 36.394
8.5 | 1.316 | 0.06577 | -0.065 | 20.009
9 | 1.346 | 0.07077 | -0.064 | 19.02
9.5 | 1.373 | 0.07662 | -0.064 | 17.915
10 | 1.396 | 0.08232 | -0.063 | 16.957
10.5 | 1.416 | 0.08971 | -0.063 | 15.78
11 | 1.431 | 0.09648 | -0.063 | 14.833
11.5 | 1.442 | 0.10465 | -0.063 | 13.784
12 | 1.449 | 0.11166 | -0.063 | 12.981
12.5 | 1.451 | 0.1208 | -0.063 | 12.014
13 | 1.448 | 0.13161 | -0.063 | 11.005

## 6. Re 50k Mach 0.25 (2)
BIGFOIL.COM POLAR EXPORT
fx05188
FX 05-188 |  |  |  | Cl Max: | 1.1182 | at alpha= | 14 | deg
XFOIL ncrit=9 |  |  |  | L/D Max: | 15.2975 | at alpha= | 13 | deg
Re: | 50000 |  |  | Cd Min: | 0.23425 | at alpha= | 19 | deg
Mach: | 0.25 |  |  | Cl=0 at alpha= | 3.1377 | deg
|  |  |  | @ Cl=0.1, Cd= | 0.072493
|  |  |  | @ Cl=0.4, Cd= | 0.1039
|  |  |  | @ Cl=0.6, Cd= | 0.10987
alpha (deg) | Cl | Cd | Cm | Cl/Cd
-12 | -0.3693 | 0.15472 | -0.0335 | -2.3869
-11.5 | -0.3754 | 0.15149 | -0.0294 | -2.4781
-11 | -0.3681 | 0.14595 | -0.0263 | -2.5221
-10.5 | -0.3951 | 0.14334 | -0.0232 | -2.7564
-9.5 | -0.5782 | 0.10153 | -0.0471 | -5.6949
-9 | -0.654 | 0.09033 | -0.0476 | -7.2401
-8.5 | -0.7788 | 0.08311 | -0.041 | -9.3707
-8 | -0.8131 | 0.07637 | -0.0364 | -10.6469
-7.5 | -0.8409 | 0.06939 | -0.0321 | -12.1185
-7 | -0.8491 | 0.06261 | -0.0288 | -13.5617
-6.5 | -0.8371 | 0.05648 | -0.0263 | -14.8212
-6 | -0.8094 | 0.05154 | -0.0241 | -15.7043
-5.5 | -0.7739 | 0.04791 | -0.0217 | -16.1532
-5 | -0.7354 | 0.04542 | -0.0189 | -16.1911
-4.5 | -0.6958 | 0.04381 | -0.0145 | -15.8822
-4 | -0.6611 | 0.04289 | -0.0092 | -15.4138
-3.5 | -0.6364 | 0.04086 | -0.0053 | -15.5751
-3 | -0.6402 | 0.04167 | 0.0111 | -15.3636
-2.5 | -0.4177 | 0.0643 | 0.0228 | -6.4961
-2 | -0.3774 | 0.06316 | 0.0213 | -5.9753
-1.5 | -0.36 | 0.06197 | 0.023 | -5.8093
-1 | -0.3282 | 0.06109 | 0.022 | -5.3724
-0.5 | -0.2919 | 0.06059 | 0.0201 | -4.8176
0 | -0.253 | 0.06049 | 0.0175 | -4.1825
0.5 | -0.2091 | 0.06087 | 0.0137 | -3.4352
1.5 | -0.1035 | 0.0633 | 0.002 | -1.6351
2 | -0.0802 | 0.06404 | 0.0017 | -1.2523
2.5 | -0.0704 | 0.06417 | 0.0042 | -1.0971
3 | -0.0106 | 0.0667 | -0.0033 | -0.15892
3.5 | 0.0279 | 0.06824 | -0.006 | 0.40885
4 | 0.0545 | 0.06971 | -0.0062 | 0.78181
4.5 | 0.0779 | 0.07089 | -0.0056 | 1.0989
5 | 0.1012 | 0.07258 | -0.0048 | 1.3943
5.5 | 0.1227 | 0.07452 | -0.0035 | 1.6465
6 | 0.141 | 0.07642 | -0.0017 | 1.8451
6.5 | 0.1472 | 0.07678 | 0.0018 | 1.9172
7 | 0.1688 | 0.07848 | 0.0022 | 2.1509
7.5 | 0.2025 | 0.08142 | 0.0001 | 2.4871
8 | 0.2435 | 0.08521 | -0.0034 | 2.8576
8.5 | 0.2925 | 0.0901 | -0.0083 | 3.2464
9 | 0.3356 | 0.09523 | -0.0126 | 3.5241
9.5 | 0.3615 | 0.09864 | -0.0149 | 3.6648
10.5 | 0.4387 | 0.10919 | -0.0231 | 4.0178
11 | 0.4771 | 0.11465 | -0.027 | 4.1614
11.5 | 0.6198 | 0.1091 | -0.0263 | 5.681
12 | 0.6963 | 0.10761 | -0.0262 | 6.4706
12.5 | 0.7779 | 0.10353 | -0.024 | 7.5138
13 | 1.0234 | 0.0669 | -0.0066 | 15.2975
13.5 | 1.0564 | 0.07138 | -0.0054 | 14.7997
14 | 1.1182 | 0.07574 | -0.0054 | 14.7637
14.5 | 1.0914 | 0.08631 | -0.007 | 12.6451
15 | 1.1115 | 0.09458 | -0.0084 | 11.752
16 | 0.8879 | 0.14929 | -0.0378 | 5.9475
16.5 | 0.8333 | 0.17615 | -0.0551 | 4.7306
17.5 | 0.7963 | 0.21186 | -0.0823 | 3.7586
18 | 0.8338 | 0.22318 | -0.0859 | 3.736
18.5 | 0.8449 | 0.22807 | -0.0915 | 3.7046
19 | 0.856 | 0.23425 | -0.0977 | 3.6542

## 7. Re 50k Mach 0.50 (1)
BIGFOIL.COM POLAR EXPORT
fx05188
FX 05-188 |  |  |  | Cl Max: | 1.497 | at alpha= | 6.5 | deg
JavaFoil+Calcfoil stall+Eppler ext transition |  |  |  | L/D Max: | 37.223 | at alpha= | 4.5 | deg
Re: | 50000 |  |  | Cd Min: | 0.02528 | at alpha= | -2.5 | deg
Mach: | 0.5 |  |  | Cl=0 at alpha= | -5.2239 | deg
|  |  |  | @ Cl=0.1, Cd= | 0.02599
|  |  |  | @ Cl=0.4, Cd= | 0.025296
|  |  |  | @ Cl=0.6, Cd= | 0.02592
alpha (deg) | Cl | Cd | Cm | Cl/Cd
-20 | -0.819 | 0.44403 | -0.051 | -1.844
-19.5 | -0.792 | 0.43969 | -0.051 | -1.801
-19 | -0.765 | 0.38178 | -0.052 | -2.005
-18.5 | -0.738 | 0.3822 | -0.053 | -1.932
-18 | -0.711 | 0.3675 | -0.054 | -1.936
-17.5 | -0.681 | 0.33768 | -0.05 | -2.018
-17 | -0.654 | 0.32816 | -0.049 | -1.992
-16.5 | -0.627 | 0.30724 | -0.05 | -2.04
-16 | -0.599 | 0.32217 | -0.05 | -1.86
-15.5 | -0.572 | 0.29652 | -0.05 | -1.929
-15 | -0.545 | 0.29789 | -0.051 | -1.828
-14.5 | -0.517 | 0.28841 | -0.052 | -1.793
-14 | -0.49 | 0.29442 | -0.052 | -1.664
-13.5 | -0.461 | 0.24874 | -0.049 | -1.855
-13 | -0.433 | 0.23869 | -0.044 | -1.815
-12.5 | -0.406 | 0.24745 | -0.043 | -1.64
-12 | -0.378 | 0.1764 | -0.045 | -2.144
-11.5 | -0.351 | 0.17181 | -0.045 | -2.041
-11 | -0.323 | 0.16946 | -0.045 | -1.905
-10.5 | -0.295 | 0.16625 | -0.046 | -1.775
-10 | -0.267 | 0.16329 | -0.046 | -1.637
-9.5 | -0.347 | 0.10321 | -0.046 | -3.36
-9 | -0.355 | 0.08274 | -0.048 | -4.285
-8.5 | -0.329 | 0.0748 | -0.049 | -4.393
-8 | -0.29 | 0.06774 | -0.05 | -4.282
-7.5 | -0.245 | 0.06179 | -0.052 | -3.958
-7 | -0.195 | 0.05776 | -0.052 | -3.37
-6.5 | -0.142 | 0.05401 | -0.055 | -2.628
-6 | -0.087 | 0.05095 | -0.057 | -1.714
-5.5 | -0.037 | 0.02681 | -0.122 | -1.368
-5 | 0.03 | 0.0261 | -0.124 | 1.143
-4.5 | 0.096 | 0.02601 | -0.122 | 3.681
-4 | 0.163 | 0.02567 | -0.124 | 6.336
-3.5 | 0.231 | 0.02542 | -0.125 | 9.07
-3 | 0.298 | 0.02532 | -0.127 | 11.754
-2.5 | 0.365 | 0.02528 | -0.128 | 14.426
-2 | 0.432 | 0.02531 | -0.13 | 17.064
-1.5 | 0.499 | 0.0255 | -0.131 | 19.565
-1 | 0.566 | 0.02574 | -0.132 | 21.979
-0.5 | 0.632 | 0.02609 | -0.133 | 24.245
0 | 0.703 | 0.02607 | -0.134 | 26.964
0.5 | 0.77 | 0.02656 | -0.136 | 29.009
1 | 0.837 | 0.02729 | -0.137 | 30.69
1.5 | 0.904 | 0.02798 | -0.138 | 32.326
2 | 0.971 | 0.02864 | -0.139 | 33.901
2.5 | 1.037 | 0.02957 | -0.14 | 35.076
3 | 1.104 | 0.03054 | -0.141 | 36.131
3.5 | 1.17 | 0.03171 | -0.142 | 36.893
4 | 1.219 | 0.03289 | -0.143 | 37.074
4.5 | 1.277 | 0.03431 | -0.144 | 37.223
5 | 1.332 | 0.03584 | -0.145 | 37.164
5.5 | 1.413 | 0.04119 | -0.15 | 34.304
6 | 1.46 | 0.04336 | -0.151 | 33.668
6.5 | 1.497 | 0.04615 | -0.152 | 32.445
7 | 1.296 | 0.0599 | -0.071 | 21.63
7.5 | 1.31 | 0.06616 | -0.069 | 19.803
8 | 1.306 | 0.07451 | -0.067 | 17.533
8.5 | 1.27 | 0.08545 | -0.066 | 14.864
9 | 1.143 | 0.10628 | -0.065 | 10.754
9.5 | 0.825 | 0.17215 | -0.062 | 4.791
10 | 0.852 | 0.17881 | -0.063 | 4.767
10.5 | 0.88 | 0.20252 | -0.063 | 4.344
11 | 0.907 | 0.23527 | -0.064 | 3.856
11.5 | 0.935 | 0.24766 | -0.066 | 3.774

## 8. Re 50k Mach 0.50 (2)
BIGFOIL.COM POLAR EXPORT
fx05188
FX 05-188 |  |  |  | Cl Max: | 0.9634 | at alpha= | 20 | deg
XFOIL ncrit=9 |  |  |  | L/D Max: | 5.4337 | at alpha= | 14 | deg
Re: | 50000 |  |  | Cd Min: | 0.275 | at alpha= | 20 | deg
Mach: | 0.5 |  |  | Cl=0 at alpha= | 2.8168 | deg
|  |  |  | @ Cl=0.1, Cd= | 0.080302
|  |  |  | @ Cl=0.4, Cd= | 0.11347
|  |  |  | @ Cl=0.6, Cd= | 0.11849
alpha (deg) | Cl | Cd | Cm | Cl/Cd
-10 | -0.4366 | 0.14268 | -0.0358 | -3.06
-9.5 | -0.4522 | 0.13425 | -0.0368 | -3.3683
-9 | -0.4888 | 0.12418 | -0.0399 | -3.9362
-8.5 | -0.5045 | 0.11655 | -0.0396 | -4.3286
-8 | -0.5404 | 0.1064 | -0.0418 | -5.0789
-7.5 | -0.6364 | 0.09273 | -0.0468 | -6.8629
-7 | -0.6829 | 0.08539 | -0.0441 | -7.9974
-6.5 | -0.7404 | 0.07907 | -0.0388 | -9.3639
-6 | -0.7927 | 0.07288 | -0.0332 | -10.8768
-5.5 | -0.8235 | 0.06649 | -0.0284 | -12.3853
-5 | -0.8317 | 0.06039 | -0.0245 | -13.7721
-4.5 | -0.8067 | 0.05537 | -0.0211 | -14.5693
-4 | -0.7675 | 0.0519 | -0.0171 | -14.7881
-3.5 | -0.7183 | 0.05021 | -0.0118 | -14.3059
-3 | -0.6834 | 0.04889 | -0.0053 | -13.9783
-2.5 | -0.6701 | 0.04589 | 0.0003 | -14.6023
-2 | -0.442 | 0.07167 | 0.0245 | -6.1672
-1.5 | -0.4101 | 0.07048 | 0.0256 | -5.8187
-1 | -0.3676 | 0.06934 | 0.0241 | -5.3014
-0.5 | -0.3444 | 0.06835 | 0.0254 | -5.0388
0 | -0.3209 | 0.06762 | 0.0266 | -4.7456
0.5 | -0.2929 | 0.06728 | 0.0268 | -4.3534
1 | -0.2515 | 0.06751 | 0.0243 | -3.7254
1.5 | -0.2039 | 0.06831 | 0.0202 | -2.9849
2 | -0.1357 | 0.07033 | 0.0117 | -1.9295
2.5 | -0.0505 | 0.07326 | -0.0005 | -0.68933
3 | 0.0292 | 0.07652 | -0.0114 | 0.3816
3.5 | 0.0539 | 0.07737 | -0.0109 | 0.69665
4 | 0.0827 | 0.07895 | -0.0109 | 1.0475
4.5 | 0.1106 | 0.08113 | -0.0106 | 1.3632
5 | 0.1302 | 0.08288 | -0.0088 | 1.5709
5.5 | 0.1381 | 0.08346 | -0.0049 | 1.6547
6 | 0.1468 | 0.08426 | -0.0012 | 1.7422
6.5 | 0.157 | 0.08534 | 0.0022 | 1.8397
7 | 0.1689 | 0.08667 | 0.0053 | 1.9488
7.5 | 0.1873 | 0.08863 | 0.0071 | 2.1133
8 | 0.226 | 0.09273 | 0.005 | 2.4372
8.5 | 0.2528 | 0.09586 | 0.0035 | 2.6372
9 | 0.285 | 0.09944 | 0.0009 | 2.866
9.5 | 0.3441 | 0.10639 | -0.0052 | 3.2343
10 | 0.368 | 0.10982 | -0.0076 | 3.3509
10.5 | 0.4281 | 0.11667 | -0.0134 | 3.6693
11 | 0.5102 | 0.1152 | -0.0129 | 4.4288
11.5 | 0.5766 | 0.11697 | -0.0143 | 4.9295
12 | 0.6277 | 0.12029 | -0.0161 | 5.2182
12.5 | 0.6661 | 0.12502 | -0.0182 | 5.3279
13 | 0.7052 | 0.12982 | -0.0201 | 5.4321
13.5 | 0.7234 | 0.13705 | -0.0239 | 5.2784
14 | 0.7668 | 0.14112 | -0.0251 | 5.4337
14.5 | 0.7695 | 0.15306 | -0.0328 | 5.0274
15 | 0.7697 | 0.16611 | -0.042 | 4.6337
15.5 | 0.7865 | 0.17731 | -0.0495 | 4.4357
16 | 0.7973 | 0.1894 | -0.0586 | 4.2096
16.5 | 0.8184 | 0.20137 | -0.0667 | 4.0642
17.5 | 0.8312 | 0.2299 | -0.0909 | 3.6155
18 | 0.8634 | 0.24015 | -0.0971 | 3.5953
18.5 | 0.8834 | 0.24784 | -0.1045 | 3.5644
19 | 0.9256 | 0.26228 | -0.1094 | 3.5291
19.5 | 0.937 | 0.26573 | -0.1176 | 3.5261
20 | 0.9634 | 0.275 | -0.1241 | 3.5033

## 9. Re 100k Mach 0.00 (1)
BIGFOIL.COM POLAR EXPORT
fx05188
FX 05-188 |  |  |  | Cl Max: | 1.609 | at alpha= | 9.5 | deg
JavaFoil+Calcfoil stall+Eppler ext transition |  |  |  | L/D Max: | 57.965 | at alpha= | 6 | deg
Re: | 100000 |  |  | Cd Min: | 0.01649 | at alpha= | 0 | deg
Mach: | 0 |  |  | Cl=0 at alpha= | -5.2241 | deg
|  |  |  | @ Cl=0.1, Cd= | 0.017695
|  |  |  | @ Cl=0.4, Cd= | 0.017222
|  |  |  | @ Cl=0.6, Cd= | 0.016854
alpha (deg) | Cl | Cd | Cm | Cl/Cd
-20 | -0.784 | 0.22122 | -0.032 | -3.543
-19.5 | -0.788 | 0.21082 | -0.032 | -3.737
-19 | -0.79 | 0.20704 | -0.033 | -3.817
-18.5 | -0.791 | 0.191 | -0.034 | -4.141
-18 | -0.79 | 0.18108 | -0.034 | -4.36
-17.5 | -0.786 | 0.16914 | -0.035 | -4.647
-17 | -0.78 | 0.16023 | -0.035 | -4.87
-16.5 | -0.772 | 0.15141 | -0.036 | -5.101
-16 | -0.762 | 0.14455 | -0.037 | -5.271
-15.5 | -0.749 | 0.13626 | -0.037 | -5.497
-15 | -0.733 | 0.13041 | -0.037 | -5.624
-14.5 | -0.715 | 0.12072 | -0.039 | -5.926
-14 | -0.695 | 0.11412 | -0.039 | -6.086
-13.5 | -0.671 | 0.10684 | -0.04 | -6.282
-13 | -0.645 | 0.10053 | -0.04 | -6.417
-12.5 | -0.617 | 0.09466 | -0.041 | -6.514
-12 | -0.586 | 0.08933 | -0.042 | -6.557
-11.5 | -0.552 | 0.08459 | -0.042 | -6.53
-11 | -0.517 | 0.0794 | -0.043 | -6.51
-10.5 | -0.48 | 0.07418 | -0.044 | -6.464
-10 | -0.44 | 0.06943 | -0.045 | -6.339
-9.5 | -0.399 | 0.06585 | -0.046 | -6.059
-9 | -0.356 | 0.06196 | -0.047 | -5.751
-8.5 | -0.312 | 0.05859 | -0.048 | -5.329
-8 | -0.267 | 0.0556 | -0.049 | -4.8
-7.5 | -0.221 | 0.05242 | -0.051 | -4.208
-7 | -0.173 | 0.04994 | -0.052 | -3.47
-6.5 | -0.148 | 0.02067 | -0.11 | -7.15
-6 | -0.09 | 0.01994 | -0.11 | -4.535
-5.5 | -0.032 | 0.01935 | -0.111 | -1.673
-5 | 0.026 | 0.01808 | -0.11 | 1.43
-4.5 | 0.084 | 0.01777 | -0.111 | 4.725
-4 | 0.142 | 0.0175 | -0.112 | 8.134
-3.5 | 0.201 | 0.0173 | -0.113 | 11.646
-3 | 0.26 | 0.01714 | -0.114 | 15.172
-2.5 | 0.319 | 0.0171 | -0.115 | 18.629
-2 | 0.377 | 0.01717 | -0.117 | 21.935
-1.5 | 0.435 | 0.0173 | -0.118 | 25.14
-1 | 0.493 | 0.01746 | -0.119 | 28.222
-0.5 | 0.55 | 0.01768 | -0.12 | 31.136
0 | 0.622 | 0.01649 | -0.121 | 37.706
0.5 | 0.681 | 0.01672 | -0.122 | 40.724
1 | 0.74 | 0.01699 | -0.123 | 43.555
1.5 | 0.8 | 0.01732 | -0.124 | 46.213
2 | 0.86 | 0.01766 | -0.125 | 48.679
2.5 | 0.919 | 0.01805 | -0.126 | 50.883
3 | 0.977 | 0.01851 | -0.127 | 52.793
3.5 | 1.036 | 0.01902 | -0.127 | 54.463
4 | 1.085 | 0.01958 | -0.128 | 55.433
4.5 | 1.14 | 0.02016 | -0.129 | 56.553
5 | 1.194 | 0.02082 | -0.13 | 57.333
5.5 | 1.246 | 0.02155 | -0.131 | 57.802
6 | 1.297 | 0.02237 | -0.132 | 57.965
6.5 | 1.357 | 0.02933 | -0.134 | 46.269
7 | 1.404 | 0.03068 | -0.135 | 45.775
7.5 | 1.45 | 0.032 | -0.136 | 45.316
8 | 1.493 | 0.03341 | -0.137 | 44.698
8.5 | 1.535 | 0.03491 | -0.138 | 43.954
9 | 1.573 | 0.03652 | -0.138 | 43.07
9.5 | 1.609 | 0.0382 | -0.14 | 42.114
10 | 1.385 | 0.07138 | -0.066 | 19.407
10.5 | 1.412 | 0.07641 | -0.066 | 18.48
11 | 1.436 | 0.08126 | -0.065 | 17.675
11.5 | 1.458 | 0.08658 | -0.065 | 16.841
12 | 1.477 | 0.09341 | -0.065 | 15.811
12.5 | 1.493 | 0.0992 | -0.065 | 15.054
13 | 1.507 | 0.10445 | -0.065 | 14.426
13.5 | 1.517 | 0.1119 | -0.065 | 13.561
14 | 1.525 | 0.11871 | -0.065 | 12.85
14.5 | 1.53 | 0.12605 | -0.065 | 12.142

## 10. Re 100k Mach 0.00 (2)
BIGFOIL.COM POLAR EXPORT
fx05188
FX 05-188 |  |  |  | Cl Max: | 1.2931 | at alpha= | 15.5 | deg
XFOIL ncrit=9 |  |  |  | L/D Max: | 27.9485 | at alpha= | 11.5 | deg
Re: | 100000 |  |  | Cd Min: | 0.23929 | at alpha= | 20 | deg
Mach: | 0 |  |  | Cl=0 at alpha= | 2.5697 | deg
|  |  |  | @ Cl=0.1, Cd= | 0.050763
|  |  |  | @ Cl=0.4, Cd= | 0.059538
|  |  |  | @ Cl=0.6, Cd= | 0.063698
alpha (deg) | Cl | Cd | Cm | Cl/Cd
-14 | -0.325 | 0.14713 | -0.0575 | -2.2089
-13.5 | -0.3975 | 0.14578 | -0.0553 | -2.7267
-13 | -0.3976 | 0.14517 | -0.0445 | -2.7389
-12.5 | -0.4395 | 0.13747 | -0.056 | -3.1971
-12 | -0.3593 | 0.13067 | -0.0545 | -2.7497
-11.5 | -0.3411 | 0.12229 | -0.061 | -2.7893
-11 | -0.3288 | 0.1137 | -0.0677 | -2.8918
-10.5 | -0.3246 | 0.10552 | -0.0732 | -3.0762
-10 | -0.6413 | 0.06551 | -0.0904 | -9.7893
-9.5 | -0.671 | 0.05955 | -0.084 | -11.2678
-9 | -0.7077 | 0.0558 | -0.0744 | -12.6828
-8.5 | -0.674 | 0.04951 | -0.0742 | -13.6134
-8 | -0.6566 | 0.04583 | -0.0699 | -14.3269
-7.5 | -0.6173 | 0.0425 | -0.0684 | -14.5247
-7 | -0.5639 | 0.04012 | -0.0687 | -14.0553
-6.5 | -0.5373 | 0.03906 | -0.0644 | -13.7558
-6 | -0.4667 | 0.03692 | -0.0664 | -12.6408
-5.5 | -0.4584 | 0.03649 | -0.0595 | -12.5623
-5 | -0.4153 | 0.0353 | -0.0589 | -11.7649
-4.5 | -0.4025 | 0.03404 | -0.0545 | -11.8243
-4 | -0.3807 | 0.03401 | -0.0476 | -11.1938
-3.5 | -0.3642 | 0.03747 | -0.0382 | -9.7198
-3 | -0.3453 | 0.0428 | -0.0248 | -8.0678
-2.5 | -0.3352 | 0.04689 | -0.0106 | -7.1486
-2 | -0.3044 | 0.04788 | -0.006 | -6.3576
-1.5 | -0.2801 | 0.04785 | -0.0032 | -5.8537
-1 | -0.2531 | 0.04776 | -0.0011 | -5.2994
-0.5 | -0.223 | 0.04783 | 0.0002 | -4.6623
0 | -0.1672 | 0.04795 | -0.0004 | -3.487
0.5 | -0.1607 | 0.04809 | 0.0045 | -3.3417
1.5 | -0.0665 | 0.0485 | 0.0038 | -1.3711
2 | -0.0377 | 0.04896 | 0.0046 | -0.77002
2.5 | -0.0071 | 0.04947 | 0.0064 | -0.14352
3.5 | 0.0947 | 0.05061 | 0.0036 | 1.8712
4 | 0.1231 | 0.05143 | 0.005 | 2.3935
4.5 | 0.161 | 0.05259 | 0.0046 | 3.0614
5.5 | 0.2684 | 0.054 | 0.0019 | 4.9704
6 | 0.3016 | 0.05552 | 0.0016 | 5.4323
6.5 | 0.3364 | 0.05704 | 0.0014 | 5.8976
7 | 0.377 | 0.05867 | 0.0002 | 6.4258
7.5 | 0.4231 | 0.06041 | -0.0019 | 7.0038
8 | 0.4778 | 0.062 | -0.0051 | 7.7065
9 | 0.5967 | 0.06375 | -0.0113 | 9.36
9.5 | 0.6719 | 0.06256 | -0.0139 | 10.7401
10.5 | 0.9212 | 0.04733 | -0.0193 | 19.4633
11 | 1.0391 | 0.03809 | -0.0206 | 27.2801
11.5 | 1.0749 | 0.03846 | -0.0201 | 27.9485
12 | 1.0844 | 0.04148 | -0.0184 | 26.1427
12.5 | 1.0561 | 0.04893 | -0.0162 | 21.5839
13 | 1.0442 | 0.05597 | -0.0154 | 18.6564
13.5 | 1.0647 | 0.05999 | -0.0148 | 17.748
14 | 1.1134 | 0.06201 | -0.0149 | 17.9552
14.5 | 1.1869 | 0.06333 | -0.0157 | 18.7415
15 | 1.2345 | 0.06699 | -0.0169 | 18.4281
15.5 | 1.2931 | 0.07195 | -0.0185 | 17.9722
16 | 1.2901 | 0.07925 | -0.0187 | 16.2789
16.5 | 1.2727 | 0.08793 | -0.0196 | 14.474
17 | 1.2418 | 0.09839 | -0.0219 | 12.6212
17.5 | 1.1948 | 0.11172 | -0.0266 | 10.6946
18 | 1.1313 | 0.12933 | -0.0357 | 8.7474
18.5 | 1.0671 | 0.15074 | -0.0487 | 7.0791
19.5 | 0.9046 | 0.22915 | -0.0982 | 3.9476
20 | 0.955 | 0.23929 | -0.0974 | 3.991

## 11. Re 100k Mach 0.10 (1)
BIGFOIL.COM POLAR EXPORT
fx05188
FX 05-188 |  |  |  | Cl Max: | 1.577 | at alpha= | 9 | deg
JavaFoil+Calcfoil stall+Eppler ext transition |  |  |  | L/D Max: | 57.72 | at alpha= | 6 | deg
Re: | 100000 |  |  | Cd Min: | 0.01655 | at alpha= | 0 | deg
Mach: | 0.1 |  |  | Cl=0 at alpha= | -5.2203 | deg
|  |  |  | @ Cl=0.1, Cd= | 0.01775
|  |  |  | @ Cl=0.4, Cd= | 0.017283
|  |  |  | @ Cl=0.6, Cd= | 0.01697
alpha (deg) | Cl | Cd | Cm | Cl/Cd
-20 | -0.751 | 0.22811 | -0.032 | -3.291
-19.5 | -0.758 | 0.21741 | -0.032 | -3.485
-19 | -0.763 | 0.21348 | -0.033 | -3.574
-18.5 | -0.767 | 0.19573 | -0.034 | -3.916
-18 | -0.768 | 0.18198 | -0.034 | -4.22
-17.5 | -0.767 | 0.17225 | -0.035 | -4.453
-17 | -0.764 | 0.16308 | -0.035 | -4.685
-16.5 | -0.758 | 0.15382 | -0.036 | -4.93
-16 | -0.75 | 0.14495 | -0.037 | -5.175
-15.5 | -0.739 | 0.13902 | -0.037 | -5.316
-15 | -0.725 | 0.13211 | -0.038 | -5.492
-14.5 | -0.709 | 0.1219 | -0.039 | -5.817
-14 | -0.69 | 0.11513 | -0.039 | -5.991
-13.5 | -0.668 | 0.10776 | -0.04 | -6.196
-13 | -0.643 | 0.10147 | -0.041 | -6.336
-12.5 | -0.615 | 0.09527 | -0.041 | -6.458
-12 | -0.585 | 0.08944 | -0.042 | -6.542
-11.5 | -0.552 | 0.08503 | -0.042 | -6.496
-11 | -0.517 | 0.07978 | -0.043 | -6.485
-10.5 | -0.48 | 0.07443 | -0.045 | -6.454
-10 | -0.441 | 0.06989 | -0.046 | -6.313
-9.5 | -0.4 | 0.06604 | -0.047 | -6.06
-9 | -0.358 | 0.06226 | -0.047 | -5.742
-8.5 | -0.313 | 0.05871 | -0.049 | -5.338
-8 | -0.268 | 0.05577 | -0.049 | -4.805
-7.5 | -0.222 | 0.05252 | -0.051 | -4.218
-7 | -0.174 | 0.05 | -0.052 | -3.481
-6.5 | -0.148 | 0.02091 | -0.111 | -7.098
-6 | -0.091 | 0.02001 | -0.11 | -4.54
-5.5 | -0.033 | 0.01943 | -0.111 | -1.673
-5 | 0.026 | 0.01814 | -0.11 | 1.432
-4.5 | 0.084 | 0.01782 | -0.111 | 4.734
-4 | 0.143 | 0.01756 | -0.112 | 8.145
-3.5 | 0.202 | 0.01735 | -0.113 | 11.669
-3 | 0.261 | 0.01719 | -0.115 | 15.198
-2.5 | 0.32 | 0.01717 | -0.116 | 18.644
-2 | 0.379 | 0.01725 | -0.117 | 21.948
-1.5 | 0.437 | 0.01734 | -0.118 | 25.209
-1 | 0.495 | 0.01753 | -0.119 | 28.252
-0.5 | 0.553 | 0.01776 | -0.12 | 31.136
0 | 0.625 | 0.01655 | -0.121 | 37.762
0.5 | 0.684 | 0.01681 | -0.122 | 40.7
1 | 0.744 | 0.0171 | -0.123 | 43.514
1.5 | 0.804 | 0.0174 | -0.124 | 46.22
2 | 0.864 | 0.01775 | -0.125 | 48.672
2.5 | 0.923 | 0.01815 | -0.126 | 50.851
3 | 0.982 | 0.01862 | -0.127 | 52.747
3.5 | 1.041 | 0.01914 | -0.128 | 54.395
4 | 1.091 | 0.01971 | -0.129 | 55.328
4.5 | 1.146 | 0.02031 | -0.13 | 56.416
5 | 1.199 | 0.02098 | -0.131 | 57.167
5.5 | 1.251 | 0.02173 | -0.132 | 57.599
6 | 1.302 | 0.02256 | -0.133 | 57.72
6.5 | 1.363 | 0.02955 | -0.135 | 46.106
7 | 1.41 | 0.03093 | -0.136 | 45.581
7.5 | 1.455 | 0.03238 | -0.136 | 44.943
8 | 1.498 | 0.03383 | -0.137 | 44.295
8.5 | 1.539 | 0.03525 | -0.138 | 43.661
9 | 1.577 | 0.03684 | -0.139 | 42.815
9.5 | 1.359 | 0.06705 | -0.065 | 20.273
10 | 1.388 | 0.0719 | -0.066 | 19.303
10.5 | 1.414 | 0.07648 | -0.066 | 18.485
11 | 1.437 | 0.08197 | -0.065 | 17.531
11.5 | 1.457 | 0.08736 | -0.065 | 16.684
12 | 1.475 | 0.0936 | -0.066 | 15.761
12.5 | 1.49 | 0.09933 | -0.065 | 14.997
13 | 1.501 | 0.10564 | -0.065 | 14.213
13.5 | 1.51 | 0.11322 | -0.065 | 13.338
14 | 1.516 | 0.12033 | -0.065 | 12.597

## 12. Re 100k Mach 0.10 (2)
BIGFOIL.COM POLAR EXPORT
fx05188
FX 05-188 |  |  |  | Cl Max: | 1.284 | at alpha= | 15.5 | deg
XFOIL ncrit=9 |  |  |  | L/D Max: | 25.6159 | at alpha= | 11 | deg
Re: | 100000 |  |  | Cd Min: | 0.24059 | at alpha= | 20 | deg
Mach: | 0.1 |  |  | Cl=0 at alpha= | 2.5964 | deg
|  |  |  | @ Cl=0.1, Cd= | 0.050755
|  |  |  | @ Cl=0.4, Cd= | 0.059615
|  |  |  | @ Cl=0.6, Cd= | 0.063743
alpha (deg) | Cl | Cd | Cm | Cl/Cd
-14 | -0.3241 | 0.14788 | -0.0577 | -2.1916
-13.5 | -0.415 | 0.14879 | -0.0543 | -2.7892
-13 | -0.3976 | 0.14636 | -0.044 | -2.7166
-12.5 | -0.4291 | 0.13793 | -0.0561 | -3.111
-12 | -0.3547 | 0.13111 | -0.0555 | -2.7054
-11.5 | -0.3354 | 0.12284 | -0.0618 | -2.7304
-11 | -0.3217 | 0.11417 | -0.0687 | -2.8177
-10.5 | -0.5053 | 0.07557 | -0.0966 | -6.6865
-10 | -0.6705 | 0.0676 | -0.0874 | -9.9186
-9.5 | -0.6605 | 0.06013 | -0.086 | -10.9845
-9 | -0.704 | 0.05673 | -0.0758 | -12.4097
-8.5 | -0.6701 | 0.05017 | -0.0758 | -13.3566
-8 | -0.6585 | 0.0466 | -0.0707 | -14.1309
-7.5 | -0.6176 | 0.04302 | -0.0696 | -14.3561
-7 | -0.5738 | 0.0407 | -0.0682 | -14.0983
-6.5 | -0.5397 | 0.03941 | -0.0652 | -13.6945
-6 | -0.4638 | 0.03718 | -0.0677 | -12.4744
-5.5 | -0.4607 | 0.0368 | -0.06 | -12.519
-5 | -0.413 | 0.03557 | -0.0599 | -11.6109
-4.5 | -0.406 | 0.03455 | -0.0544 | -11.7511
-4 | -0.38 | 0.03396 | -0.0486 | -11.1896
-3.5 | -0.3663 | 0.03724 | -0.0392 | -9.8362
-3 | -0.3416 | 0.04286 | -0.0262 | -7.9701
-2.5 | -0.3399 | 0.04673 | -0.0115 | -7.2737
-2 | -0.3 | 0.04808 | -0.007 | -6.2396
-1.5 | -0.2855 | 0.04804 | -0.0029 | -5.943
-1 | -0.247 | 0.04798 | -0.0023 | -5.148
-0.5 | -0.2279 | 0.04809 | 0.0011 | -4.739
0 | -0.1613 | 0.04825 | -0.0009 | -3.343
0.5 | -0.1608 | 0.04829 | 0.0045 | -3.3299
1 | -0.1233 | 0.04846 | 0.0055 | -2.5444
1.5 | -0.0551 | 0.04872 | 0.0024 | -1.131
2 | -0.0358 | 0.04909 | 0.0047 | -0.72927
2.5 | -0.0092 | 0.04965 | 0.0068 | -0.1853
3 | 0.0385 | 0.05017 | 0.0058 | 0.76739
3.5 | 0.0989 | 0.05072 | 0.0036 | 1.9499
4 | 0.1256 | 0.05157 | 0.005 | 2.4355
4.5 | 0.1616 | 0.05281 | 0.0046 | 3.06
5 | 0.2001 | 0.05385 | 0.0047 | 3.7159
5.5 | 0.2632 | 0.0544 | 0.0025 | 4.8382
6 | 0.3058 | 0.05561 | 0.0016 | 5.499
6.5 | 0.3396 | 0.05713 | 0.0015 | 5.9443
7 | 0.379 | 0.05879 | 0.0005 | 6.4467
7.5 | 0.4238 | 0.06055 | -0.0014 | 6.9992
8 | 0.4777 | 0.06213 | -0.0045 | 7.6887
8.5 | 0.5397 | 0.06329 | -0.0083 | 8.5274
9 | 0.5996 | 0.06375 | -0.0108 | 9.4055
9.5 | 0.6768 | 0.06236 | -0.0134 | 10.8531
10 | 0.7742 | 0.05794 | -0.0156 | 13.3621
11 | 1.0231 | 0.03994 | -0.0191 | 25.6159
12 | 1.0756 | 0.04264 | -0.017 | 25.2251
12.5 | 1.0473 | 0.05028 | -0.015 | 20.8294
13 | 1.0381 | 0.05715 | -0.0144 | 18.1645
13.5 | 1.0628 | 0.06087 | -0.0139 | 17.4602
14 | 1.1134 | 0.06281 | -0.014 | 17.7265
14.5 | 1.1863 | 0.06436 | -0.0147 | 18.4323
15 | 1.2323 | 0.06827 | -0.0159 | 18.0504
15.5 | 1.284 | 0.07372 | -0.0173 | 17.4173
16 | 1.2758 | 0.08151 | -0.0176 | 15.6521
16.5 | 1.2531 | 0.09084 | -0.019 | 13.7946
17 | 1.2178 | 0.10212 | -0.0221 | 11.9252
17.5 | 1.1683 | 0.11636 | -0.028 | 10.0404
18 | 1.1068 | 0.13464 | -0.0382 | 8.2204
18.5 | 1.0549 | 0.15491 | -0.0507 | 6.8098
19.5 | 0.9058 | 0.23016 | -0.0989 | 3.9355
20 | 0.9567 | 0.24059 | -0.0982 | 3.9765

## 13. Re 100k Mach 0.25 (1)
BIGFOIL.COM POLAR EXPORT
fx05188
FX 05-188 |  |  |  | Cl Max: | 1.562 | at alpha= | 8.5 | deg
JavaFoil+Calcfoil stall+Eppler ext transition |  |  |  | L/D Max: | 56.494 | at alpha= | 5.5 | deg
Re: | 100000 |  |  | Cd Min: | 0.01699 | at alpha= | 0 | deg
Mach: | 0.25 |  |  | Cl=0 at alpha= | -5.225 | deg
|  |  |  | @ Cl=0.1, Cd= | 0.018101
|  |  |  | @ Cl=0.4, Cd= | 0.017596
|  |  |  | @ Cl=0.6, Cd= | 0.017619
alpha (deg) | Cl | Cd | Cm | Cl/Cd
-20 | -0.447 | 0.32547 | -0.033 | -1.372
-19.5 | -0.484 | 0.3108 | -0.033 | -1.557
-19 | -0.518 | 0.26962 | -0.034 | -1.922
-18.5 | -0.549 | 0.24217 | -0.034 | -2.267
-18 | -0.576 | 0.22705 | -0.035 | -2.539
-17.5 | -0.6 | 0.2043 | -0.035 | -2.937
-17 | -0.62 | 0.18887 | -0.036 | -3.282
-16.5 | -0.636 | 0.17846 | -0.036 | -3.562
-16 | -0.647 | 0.17073 | -0.037 | -3.79
-15.5 | -0.654 | 0.15237 | -0.038 | -4.293
-15 | -0.656 | 0.14286 | -0.038 | -4.595
-14.5 | -0.654 | 0.13203 | -0.039 | -4.955
-14 | -0.647 | 0.12378 | -0.04 | -5.231
-13.5 | -0.636 | 0.11396 | -0.04 | -5.581
-13 | -0.62 | 0.10663 | -0.041 | -5.817
-12.5 | -0.6 | 0.10026 | -0.042 | -5.987
-12 | -0.576 | 0.09345 | -0.043 | -6.167
-11.5 | -0.548 | 0.08746 | -0.044 | -6.271
-11 | -0.517 | 0.08262 | -0.044 | -6.26
-10.5 | -0.483 | 0.0764 | -0.045 | -6.319
-10 | -0.445 | 0.07161 | -0.046 | -6.221
-9.5 | -0.406 | 0.06721 | -0.047 | -6.035
-9 | -0.364 | 0.06323 | -0.048 | -5.749
-8.5 | -0.319 | 0.05952 | -0.049 | -5.367
-8 | -0.274 | 0.0565 | -0.05 | -4.844
-7.5 | -0.227 | 0.0533 | -0.051 | -4.25
-7 | -0.178 | 0.05025 | -0.053 | -3.548
-6.5 | -0.152 | 0.02121 | -0.112 | -7.159
-6 | -0.093 | 0.02052 | -0.113 | -4.534
-5.5 | -0.033 | 0.01991 | -0.114 | -1.674
-5 | 0.027 | 0.01851 | -0.113 | 1.44
-4.5 | 0.087 | 0.01816 | -0.114 | 4.77
-4 | 0.147 | 0.01789 | -0.115 | 8.21
-3.5 | 0.208 | 0.0177 | -0.116 | 11.745
-3 | 0.268 | 0.01756 | -0.117 | 15.281
-2.5 | 0.329 | 0.01753 | -0.119 | 18.75
-2 | 0.389 | 0.01757 | -0.12 | 22.13
-1.5 | 0.449 | 0.01771 | -0.121 | 25.358
-1 | 0.509 | 0.01788 | -0.122 | 28.46
-0.5 | 0.568 | 0.01811 | -0.123 | 31.367
0 | 0.641 | 0.01699 | -0.124 | 37.754
0.5 | 0.702 | 0.01725 | -0.125 | 40.729
1 | 0.764 | 0.01756 | -0.127 | 43.523
1.5 | 0.826 | 0.01789 | -0.128 | 46.157
2 | 0.887 | 0.01828 | -0.129 | 48.503
2.5 | 0.948 | 0.01873 | -0.13 | 50.592
3 | 1.008 | 0.01926 | -0.131 | 52.361
3.5 | 1.068 | 0.0198 | -0.131 | 53.95
4 | 1.119 | 0.02044 | -0.132 | 54.712
4.5 | 1.174 | 0.0211 | -0.133 | 55.666
5 | 1.228 | 0.02183 | -0.134 | 56.269
5.5 | 1.282 | 0.02268 | -0.135 | 56.494
6 | 1.344 | 0.02923 | -0.137 | 45.979
6.5 | 1.393 | 0.03109 | -0.138 | 44.796
7 | 1.439 | 0.03251 | -0.139 | 44.274
7.5 | 1.483 | 0.0342 | -0.14 | 43.373
8 | 1.524 | 0.03587 | -0.141 | 42.496
8.5 | 1.562 | 0.03754 | -0.141 | 41.613
9 | 1.347 | 0.06435 | -0.067 | 20.93
9.5 | 1.373 | 0.06912 | -0.066 | 19.87
10 | 1.397 | 0.07431 | -0.066 | 18.794
10.5 | 1.416 | 0.08015 | -0.066 | 17.669
11 | 1.432 | 0.08549 | -0.065 | 16.746
11.5 | 1.443 | 0.09241 | -0.066 | 15.614
12 | 1.45 | 0.09928 | -0.066 | 14.604
12.5 | 1.452 | 0.10665 | -0.065 | 13.612
13 | 1.449 | 0.11475 | -0.065 | 12.626
13.5 | 1.441 | 0.12296 | -0.064 | 11.718

## 14. Re 100k Mach 0.25 (2)
BIGFOIL.COM POLAR EXPORT
fx05188
FX 05-188 |  |  |  | Cl Max: | 1.2184 | at alpha= | 15.5 | deg
XFOIL ncrit=9 |  |  |  | L/D Max: | 23.8113 | at alpha= | 11.5 | deg
Re: | 100000 |  |  | Cd Min: | 0.2478 | at alpha= | 20 | deg
Mach: | 0.25 |  |  | Cl=0 at alpha= | 2.4405 | deg
|  |  |  | @ Cl=0.1, Cd= | 0.052746
|  |  |  | @ Cl=0.4, Cd= | 0.062229
|  |  |  | @ Cl=0.6, Cd= | 0.066456
alpha (deg) | Cl | Cd | Cm | Cl/Cd
-14 | -0.3271 | 0.15296 | -0.0572 | -2.1385
-13.5 | -0.422 | 0.15714 | -0.0502 | -2.6855
-13 | -0.3711 | 0.14968 | -0.0465 | -2.4793
-12.5 | -0.3698 | 0.14055 | -0.0567 | -2.6311
-12 | -0.3809 | 0.13287 | -0.067 | -2.8667
-11.5 | -0.3065 | 0.12515 | -0.0669 | -2.4491
-11 | -0.2919 | 0.11682 | -0.0729 | -2.4987
-10.5 | -0.504 | 0.07471 | -0.1031 | -6.7461
-10 | -0.5311 | 0.06664 | -0.1045 | -7.9697
-9.5 | -0.5962 | 0.0624 | -0.0971 | -9.5545
-9 | -0.6711 | 0.06078 | -0.0847 | -11.0415
-8.5 | -0.6377 | 0.05332 | -0.0857 | -11.9599
-8 | -0.6523 | 0.05043 | -0.0769 | -12.9348
-7.5 | -0.6086 | 0.04571 | -0.0771 | -13.3144
-7 | -0.6002 | 0.04365 | -0.0702 | -13.7503
-6.5 | -0.5433 | 0.04128 | -0.0705 | -13.1613
-6 | -0.5115 | 0.0396 | -0.0661 | -12.9167
-5.5 | -0.4635 | 0.03836 | -0.0642 | -12.0829
-5 | -0.4399 | 0.03761 | -0.0593 | -11.6964
-4.5 | -0.4141 | 0.03653 | -0.056 | -11.3359
-4 | -0.399 | 0.03252 | -0.054 | -12.2694
-3 | -0.3579 | 0.04163 | -0.0305 | -8.5972
-2.5 | -0.346 | 0.04716 | -0.0143 | -7.3367
-2 | -0.3073 | 0.0497 | -0.0069 | -6.1831
-1.5 | -0.2891 | 0.0496 | -0.0028 | -5.8286
-1 | -0.2594 | 0.04951 | -0.0005 | -5.2393
-0.5 | -0.2256 | 0.04937 | 0.0009 | -4.5696
0 | -0.2025 | 0.0493 | 0.0037 | -4.1075
0.5 | -0.1487 | 0.04946 | 0.0023 | -3.0065
1 | -0.1183 | 0.0496 | 0.0041 | -2.3851
1.5 | -0.0954 | 0.04992 | 0.0074 | -1.9111
2 | -0.0526 | 0.05022 | 0.0077 | -1.0474
2.5 | 0.0071 | 0.05062 | 0.0054 | 0.14026
3 | 0.0333 | 0.05131 | 0.007 | 0.649
3.5 | 0.0665 | 0.0521 | 0.0079 | 1.2764
4 | 0.1142 | 0.05302 | 0.0066 | 2.1539
4.5 | 0.1752 | 0.05352 | 0.0049 | 3.2735
5 | 0.2021 | 0.05487 | 0.0058 | 3.6833
5.5 | 0.2382 | 0.05635 | 0.0053 | 4.2272
6 | 0.274 | 0.05775 | 0.0054 | 4.7446
6.5 | 0.3155 | 0.05931 | 0.0045 | 5.3195
7 | 0.359 | 0.06089 | 0.0034 | 5.8959
8 | 0.4585 | 0.06414 | -0.0007 | 7.1484
9 | 0.5727 | 0.06667 | -0.0067 | 8.5901
9.5 | 0.6455 | 0.0661 | -0.0092 | 9.7655
10 | 0.75 | 0.0614 | -0.0112 | 12.215
11.5 | 1.0396 | 0.04366 | -0.0122 | 23.8113
12 | 1.0305 | 0.04904 | -0.0104 | 21.0135
12.5 | 1.01 | 0.05681 | -0.0097 | 17.7786
13 | 1.0156 | 0.06262 | -0.0096 | 16.2185
13.5 | 1.0565 | 0.06517 | -0.009 | 16.2114
14 | 1.1119 | 0.06735 | -0.0089 | 16.5093
14.5 | 1.1713 | 0.07073 | -0.0093 | 16.5602
15 | 1.1941 | 0.0769 | -0.0104 | 15.528
15.5 | 1.2184 | 0.08378 | -0.0118 | 14.5429
16 | 1.2033 | 0.09381 | -0.0141 | 12.827
16.5 | 1.1675 | 0.10579 | -0.0186 | 11.036
17 | 1.1259 | 0.11988 | -0.0257 | 9.3919
18 | 0.9066 | 0.19437 | -0.073 | 4.6643
18.5 | 0.8754 | 0.22034 | -0.0914 | 3.973
19.5 | 0.9133 | 0.23569 | -0.1031 | 3.875
20 | 0.9694 | 0.2478 | -0.1021 | 3.912

## 15. Re 100k Mach 0.50 (1)
BIGFOIL.COM POLAR EXPORT
fx05188
FX 05-188 |  |  |  | Cl Max: | 1.533 | at alpha= | 7 | deg
JavaFoil+Calcfoil stall+Eppler ext transition |  |  |  | L/D Max: | 51.29 | at alpha= | 3.5 | deg
Re: | 100000 |  |  | Cd Min: | 0.01895 | at alpha= | 0 | deg
Mach: | 0.5 |  |  | Cl=0 at alpha= | -5.2239 | deg
|  |  |  | @ Cl=0.1, Cd= | 0.01942
|  |  |  | @ Cl=0.4, Cd= | 0.01917
|  |  |  | @ Cl=0.6, Cd= | 0.019648
alpha (deg) | Cl | Cd | Cm | Cl/Cd
-20 | -0.819 | 0.35437 | -0.051 | -2.311
-19.5 | -0.792 | 0.3335 | -0.051 | -2.375
-19 | -0.765 | 0.31258 | -0.052 | -2.449
-18.5 | -0.738 | 0.30043 | -0.053 | -2.458
-18 | -0.711 | 0.29167 | -0.054 | -2.439
-17.5 | -0.682 | 0.27014 | -0.051 | -2.524
-17 | -0.654 | 0.26343 | -0.049 | -2.482
-16.5 | -0.627 | 0.24557 | -0.05 | -2.552
-16 | -0.599 | 0.25001 | -0.05 | -2.397
-15.5 | -0.572 | 0.237 | -0.051 | -2.414
-15 | -0.545 | 0.23646 | -0.051 | -2.304
-14.5 | -0.517 | 0.23173 | -0.052 | -2.232
-14 | -0.49 | 0.22259 | -0.053 | -2.201
-13.5 | -0.462 | 0.21428 | -0.051 | -2.156
-13 | -0.433 | 0.19289 | -0.045 | -2.247
-12.5 | -0.406 | 0.19709 | -0.044 | -2.058
-12 | -0.378 | 0.14855 | -0.046 | -2.546
-11.5 | -0.351 | 0.14454 | -0.047 | -2.426
-11 | -0.323 | 0.14214 | -0.047 | -2.272
-10.5 | -0.295 | 0.13361 | -0.048 | -2.209
-10 | -0.267 | 0.13069 | -0.048 | -2.046
-9.5 | -0.347 | 0.08822 | -0.049 | -3.931
-9 | -0.355 | 0.07331 | -0.05 | -4.837
-8.5 | -0.329 | 0.06666 | -0.05 | -4.93
-8 | -0.29 | 0.06101 | -0.051 | -4.755
-7.5 | -0.245 | 0.05607 | -0.054 | -4.363
-7 | -0.195 | 0.05266 | -0.055 | -3.698
-6.5 | -0.142 | 0.04937 | -0.057 | -2.876
-6 | -0.102 | 0.02296 | -0.124 | -4.456
-5.5 | -0.037 | 0.02221 | -0.126 | -1.657
-5 | 0.03 | 0.0215 | -0.127 | 1.392
-4.5 | 0.096 | 0.01944 | -0.124 | 4.954
-4 | 0.163 | 0.01911 | -0.125 | 8.555
-3.5 | 0.232 | 0.01923 | -0.129 | 12.05
-3 | 0.299 | 0.01918 | -0.131 | 15.6
-2.5 | 0.367 | 0.01915 | -0.132 | 19.142
-2 | 0.434 | 0.01919 | -0.134 | 22.62
-1.5 | 0.501 | 0.01934 | -0.135 | 25.924
-1 | 0.568 | 0.01951 | -0.136 | 29.132
-0.5 | 0.635 | 0.0198 | -0.137 | 32.07
0 | 0.715 | 0.01895 | -0.138 | 37.731
0.5 | 0.784 | 0.01933 | -0.139 | 40.546
1 | 0.852 | 0.01977 | -0.141 | 43.083
1.5 | 0.92 | 0.02033 | -0.142 | 45.25
2 | 0.987 | 0.02092 | -0.143 | 47.207
2.5 | 1.055 | 0.02162 | -0.144 | 48.77
3 | 1.122 | 0.02235 | -0.145 | 50.199
3.5 | 1.188 | 0.02317 | -0.146 | 51.29
4 | 1.237 | 0.02414 | -0.146 | 51.234
4.5 | 1.293 | 0.02527 | -0.147 | 51.173
5 | 1.347 | 0.0265 | -0.147 | 50.816
5.5 | 1.417 | 0.03471 | -0.151 | 40.831
6 | 1.463 | 0.03717 | -0.152 | 39.365
6.5 | 1.503 | 0.03964 | -0.153 | 37.921
7 | 1.533 | 0.04212 | -0.154 | 36.392
7.5 | 1.311 | 0.05922 | -0.071 | 22.135
8 | 1.307 | 0.06557 | -0.069 | 19.931
8.5 | 1.27 | 0.0738 | -0.068 | 17.212
9 | 1.143 | 0.08818 | -0.065 | 12.961
9.5 | 0.825 | 0.1323 | -0.063 | 6.235
10 | 0.852 | 0.13757 | -0.063 | 6.196
10.5 | 0.88 | 0.16417 | -0.064 | 5.359
11 | 0.907 | 0.18436 | -0.065 | 4.921
11.5 | 0.935 | 0.19297 | -0.067 | 4.844
12 | 0.965 | 0.22625 | -0.081 | 4.265

## 16. Re 100k Mach 0.50 (2)
BIGFOIL.COM POLAR EXPORT
fx05188
FX 05-188 |  |  |  | Cl Max: | 0.9951 | at alpha= | 20 | deg
XFOIL ncrit=9 |  |  |  | L/D Max: | 14.261 | at alpha= | 11.5 | deg
Re: | 100000 |  |  | Cd Min: | 0.27061 | at alpha= | 20 | deg
Mach: | 0.5 |  |  | Cl=0 at alpha= | 3.2084 | deg
|  |  |  | @ Cl=0.1, Cd= | 0.058693
|  |  |  | @ Cl=0.4, Cd= | 0.071929
|  |  |  | @ Cl=0.6, Cd= | 0.076295
alpha (deg) | Cl | Cd | Cm | Cl/Cd
-11 | -0.1956 | 0.12478 | -0.0945 | -1.5676
-10.5 | -0.2353 | 0.10146 | -0.1114 | -2.3191
-10 | -0.2482 | 0.09049 | -0.1171 | -2.7428
-9.5 | -0.3009 | 0.07464 | -0.1298 | -4.0314
-9 | -0.373 | 0.06764 | -0.1285 | -5.5145
-8.5 | -0.4302 | 0.06396 | -0.122 | -6.7261
-7.5 | -0.5128 | 0.05755 | -0.1064 | -8.9105
-7 | -0.5586 | 0.05589 | -0.0947 | -9.9946
-6.5 | -0.5475 | 0.05159 | -0.0908 | -10.6125
-6 | -0.568 | 0.04983 | -0.0801 | -11.3988
-5.5 | -0.5092 | 0.04637 | -0.079 | -10.9812
-5 | -0.4975 | 0.04535 | -0.0703 | -10.9702
-4.5 | -0.425 | 0.04423 | -0.0679 | -9.6089
-4 | -0.4324 | 0.04408 | -0.0572 | -9.8094
-3.5 | -0.4102 | 0.04239 | -0.0527 | -9.6768
-2.5 | -0.3778 | 0.04559 | -0.032 | -8.2869
-2 | -0.3717 | 0.05184 | -0.0137 | -7.1701
-1.5 | -0.2989 | 0.05619 | -0.0065 | -5.3195
-1 | -0.2797 | 0.0558 | -0.0016 | -5.0125
-0.5 | -0.2634 | 0.05544 | 0.0034 | -4.7511
0 | -0.214 | 0.05524 | 0.0038 | -3.874
0.5 | -0.1951 | 0.055 | 0.0078 | -3.5473
1 | -0.1703 | 0.05501 | 0.0106 | -3.0958
1.5 | -0.1284 | 0.05526 | 0.0114 | -2.3236
2 | -0.0767 | 0.05551 | 0.012 | -1.3817
2.5 | -0.0559 | 0.05597 | 0.0152 | -0.99875
3 | -0.0198 | 0.05662 | 0.0159 | -0.3497
3.5 | 0.0277 | 0.05762 | 0.0147 | 0.48074
4 | 0.0887 | 0.05814 | 0.0138 | 1.5256
4.5 | 0.1161 | 0.05948 | 0.0148 | 1.9519
5 | 0.1498 | 0.06109 | 0.0148 | 2.4521
5.5 | 0.1852 | 0.0626 | 0.0152 | 2.9585
6 | 0.2302 | 0.06449 | 0.0137 | 3.5695
6.5 | 0.2687 | 0.06611 | 0.014 | 4.0644
7 | 0.3128 | 0.06808 | 0.0129 | 4.5946
7.5 | 0.3564 | 0.0701 | 0.012 | 5.0842
8 | 0.4024 | 0.07203 | 0.0111 | 5.5866
8.5 | 0.457 | 0.07365 | 0.0097 | 6.205
9 | 0.5242 | 0.07457 | 0.0079 | 7.0296
9.5 | 0.5517 | 0.07816 | 0.0063 | 7.0586
11.5 | 0.9147 | 0.06414 | 0.0078 | 14.261
12 | 0.9216 | 0.0699 | 0.0077 | 13.1845
12.5 | 0.9326 | 0.07633 | 0.0068 | 12.218
13 | 0.9619 | 0.08158 | 0.0064 | 11.7909
13.5 | 0.9786 | 0.08892 | 0.0043 | 11.0054
14 | 0.9714 | 0.0997 | -0.0006 | 9.7432
14.5 | 0.9637 | 0.11094 | -0.0066 | 8.6867
15 | 0.9148 | 0.12956 | -0.0196 | 7.0608
15.5 | 0.8686 | 0.15127 | -0.0355 | 5.7421
16 | 0.8503 | 0.17086 | -0.0498 | 4.9766
16.5 | 0.856 | 0.18578 | -0.0608 | 4.6076
17 | 0.8735 | 0.19853 | -0.0702 | 4.3998
17.5 | 0.8931 | 0.2113 | -0.0797 | 4.2267
18.5 | 0.9276 | 0.24423 | -0.102 | 3.7981
19 | 0.9453 | 0.25184 | -0.1113 | 3.7536
19.5 | 0.9751 | 0.26273 | -0.1183 | 3.7114
20 | 0.9951 | 0.27061 | -0.1271 | 3.6772

## 17. Re 250k Mach 0.00 (1)
BIGFOIL.COM POLAR EXPORT
fx05188
FX 05-188 |  |  |  | Cl Max: | 1.768 | at alpha= | 13 | deg
JavaFoil+Calcfoil stall+Eppler ext transition |  |  |  | L/D Max: | 89.163 | at alpha= | 5 | deg
Re: | 250000 |  |  | Cd Min: | 0.01038 | at alpha= | -5 | deg
Mach: | 0 |  |  | Cl=0 at alpha= | -5.2241 | deg
|  |  |  | @ Cl=0.1, Cd= | 0.011787
|  |  |  | @ Cl=0.4, Cd= | 0.011378
|  |  |  | @ Cl=0.6, Cd= | 0.011374
alpha (deg) | Cl | Cd | Cm | Cl/Cd
-20 | -0.784 | 0.1919 | -0.032 | -4.085
-19.5 | -0.788 | 0.18447 | -0.033 | -4.272
-19 | -0.79 | 0.17787 | -0.033 | -4.444
-18.5 | -0.791 | 0.16585 | -0.034 | -4.77
-18 | -0.79 | 0.15759 | -0.035 | -5.011
-17.5 | -0.786 | 0.14919 | -0.035 | -5.27
-17 | -0.781 | 0.14241 | -0.036 | -5.482
-16.5 | -0.773 | 0.13289 | -0.037 | -5.814
-16 | -0.762 | 0.12646 | -0.037 | -6.027
-15.5 | -0.749 | 0.11987 | -0.038 | -6.251
-15 | -0.734 | 0.11418 | -0.039 | -6.425
-14.5 | -0.716 | 0.10654 | -0.04 | -6.717
-14 | -0.695 | 0.10116 | -0.04 | -6.868
-13.5 | -0.671 | 0.09502 | -0.041 | -7.065
-13 | -0.645 | 0.08973 | -0.042 | -7.193
-12.5 | -0.617 | 0.08443 | -0.043 | -7.307
-12 | -0.586 | 0.07963 | -0.043 | -7.358
-11.5 | -0.553 | 0.07547 | -0.044 | -7.323
-11 | -0.517 | 0.07102 | -0.045 | -7.284
-10.5 | -0.48 | 0.06649 | -0.046 | -7.216
-10 | -0.44 | 0.06258 | -0.047 | -7.039
-9.5 | -0.399 | 0.05886 | -0.049 | -6.784
-9 | -0.357 | 0.05541 | -0.05 | -6.436
-8.5 | -0.368 | 0.01749 | -0.107 | -21.052
-8 | -0.315 | 0.01677 | -0.109 | -18.797
-7.5 | -0.261 | 0.0159 | -0.111 | -16.406
-7 | -0.205 | 0.01531 | -0.112 | -13.396
-6.5 | -0.148 | 0.01469 | -0.113 | -10.101
-6 | -0.091 | 0.01412 | -0.115 | -6.427
-5.5 | -0.032 | 0.01359 | -0.116 | -2.39
-5 | 0.026 | 0.01038 | -0.117 | 2.532
-4.5 | 0.085 | 0.01183 | -0.119 | 7.216
-4 | 0.145 | 0.01166 | -0.12 | 12.414
-3.5 | 0.205 | 0.01152 | -0.121 | 17.779
-3 | 0.264 | 0.01165 | -0.122 | 22.691
-2.5 | 0.324 | 0.01155 | -0.124 | 28.036
-2 | 0.383 | 0.01135 | -0.125 | 33.771
-1.5 | 0.443 | 0.01145 | -0.126 | 38.645
-1 | 0.501 | 0.01179 | -0.127 | 42.533
-0.5 | 0.56 | 0.01196 | -0.128 | 46.823
0 | 0.648 | 0.01067 | -0.129 | 60.674
0.5 | 0.709 | 0.01085 | -0.13 | 65.351
1 | 0.77 | 0.01106 | -0.131 | 69.664
1.5 | 0.832 | 0.01134 | -0.132 | 73.359
2 | 0.893 | 0.01161 | -0.133 | 76.948
2.5 | 0.954 | 0.01188 | -0.134 | 80.289
3 | 1.014 | 0.01215 | -0.134 | 83.421
3.5 | 1.069 | 0.01244 | -0.133 | 85.982
4 | 1.118 | 0.01284 | -0.134 | 87.109
4.5 | 1.173 | 0.01323 | -0.134 | 88.675
5 | 1.226 | 0.01375 | -0.136 | 89.163
5.5 | 1.276 | 0.01431 | -0.138 | 89.125
6 | 1.324 | 0.0149 | -0.138 | 88.869
6.5 | 1.366 | 0.0241 | -0.139 | 56.669
7 | 1.412 | 0.02527 | -0.139 | 55.851
7.5 | 1.456 | 0.02648 | -0.14 | 54.986
8 | 1.499 | 0.0277 | -0.141 | 54.12
8.5 | 1.54 | 0.02893 | -0.142 | 53.248
9 | 1.579 | 0.03027 | -0.143 | 52.164
9.5 | 1.615 | 0.03178 | -0.144 | 50.828
10 | 1.648 | 0.03331 | -0.146 | 49.49
10.5 | 1.679 | 0.03495 | -0.148 | 48.032
11 | 1.706 | 0.03655 | -0.152 | 46.67
11.5 | 1.729 | 0.03832 | -0.153 | 45.124
12 | 1.749 | 0.04001 | -0.153 | 43.731
12.5 | 1.765 | 0.04217 | -0.154 | 41.855
13 | 1.768 | 0.04487 | -0.153 | 39.407
13.5 | 1.519 | 0.09997 | -0.072 | 15.195
14 | 1.527 | 0.10564 | -0.073 | 14.456
14.5 | 1.532 | 0.11279 | -0.072 | 13.583
15 | 1.535 | 0.11945 | -0.073 | 12.847
15.5 | 1.534 | 0.12707 | -0.072 | 12.072
16 | 1.523 | 0.13311 | -0.071 | 11.441
16.5 | 1.506 | 0.14186 | -0.072 | 10.619
17 | 1.486 | 0.15021 | -0.072 | 9.894
17.5 | 1.463 | 0.15733 | -0.07 | 9.298
18 | 1.437 | 0.16675 | -0.071 | 8.62

## 18. Re 250k Mach 0.00 (2)
BIGFOIL.COM POLAR EXPORT
fx05188
FX 05-188 |  |  |  | Cl Max: | 1.3588 | at alpha= | 19 | deg
XFOIL ncrit=9 |  |  |  | L/D Max: | 70.2124 | at alpha= | 8 | deg
Re: | 250000 |  |  | Cd Min: | 0.12996 | at alpha= | 20 | deg
Mach: | 0 |  |  | Cl=0 at alpha= | -99 | deg
|  |  |  | @ Cl=0.1, Cd= | 0.0188
|  |  |  | @ Cl=0.4, Cd= | 0.018861
|  |  |  | @ Cl=0.6, Cd= | 0.019123
alpha (deg) | Cl | Cd | Cm | Cl/Cd
0 | 0.3897 | 0.0188 | -0.0942 | 20.7287
0.5 | 0.4403 | 0.0191 | -0.0927 | 23.0524
1 | 0.4942 | 0.01902 | -0.0936 | 25.9832
1.5 | 0.5546 | 0.01881 | -0.0941 | 29.4843
2 | 0.5941 | 0.01915 | -0.0915 | 31.0235
2.5 | 0.6607 | 0.01885 | -0.0945 | 35.0504
3 | 0.7012 | 0.01918 | -0.0919 | 36.5589
3.5 | 0.7616 | 0.01905 | -0.0935 | 39.979
4 | 0.8124 | 0.01915 | -0.0933 | 42.423
4.5 | 0.8641 | 0.01907 | -0.0928 | 45.312
5 | 0.9228 | 0.01892 | -0.0944 | 48.7738
5.5 | 0.983 | 0.01828 | -0.0949 | 53.7746
6 | 1.0287 | 0.01791 | -0.0932 | 57.4372
6.5 | 1.0889 | 0.01713 | -0.0944 | 63.5668
7 | 1.1194 | 0.01681 | -0.0896 | 66.5913
7.5 | 1.1599 | 0.01668 | -0.087 | 69.5384
8 | 1.1901 | 0.01695 | -0.0833 | 70.2124
8.5 | 1.2054 | 0.0175 | -0.0768 | 68.88
9 | 1.2168 | 0.01868 | -0.0707 | 65.1392
9.5 | 1.219 | 0.02094 | -0.0649 | 58.2139
10 | 1.205 | 0.02419 | -0.0576 | 49.814
10.5 | 1.1768 | 0.02918 | -0.0506 | 40.329
11 | 1.1544 | 0.03485 | -0.0459 | 33.1248
11.5 | 1.1451 | 0.04016 | -0.0429 | 28.5134
12 | 1.1405 | 0.04523 | -0.0402 | 25.2156
12.5 | 1.1437 | 0.05017 | -0.0387 | 22.7965
13 | 1.1559 | 0.05462 | -0.0382 | 21.1626
13.5 | 1.1679 | 0.05929 | -0.0379 | 19.6981
14 | 1.1835 | 0.0633 | -0.0373 | 18.6967
14.5 | 1.1986 | 0.06754 | -0.037 | 17.7465
15 | 1.2221 | 0.07131 | -0.0373 | 17.1378
15.5 | 1.2433 | 0.07492 | -0.0372 | 16.595
16 | 1.2725 | 0.07767 | -0.0368 | 16.3834
16.5 | 1.2993 | 0.08093 | -0.0366 | 16.0546
17 | 1.3182 | 0.08515 | -0.0368 | 15.4809
17.5 | 1.333 | 0.0894 | -0.0366 | 14.9105
18 | 1.3396 | 0.09276 | -0.0346 | 14.4416
19 | 1.3588 | 0.10632 | -0.0395 | 12.7803
19.5 | 1.339 | 0.11721 | -0.0446 | 11.4239
20 | 1.3104 | 0.12996 | -0.0514 | 10.0831

## 19. Re 250k Mach 0.10 (1)
BIGFOIL.COM POLAR EXPORT
fx05188
FX 05-188 |  |  |  | Cl Max: | 1.758 | at alpha= | 12.5 | deg
JavaFoil+Calcfoil stall+Eppler ext transition |  |  |  | L/D Max: | 88.815 | at alpha= | 5 | deg
Re: | 250000 |  |  | Cd Min: | 0.01018 | at alpha= | -4.5 | deg
Mach: | 0.1 |  |  | Cl=0 at alpha= | -5.2203 | deg
|  |  |  | @ Cl=0.1, Cd= | 0.010541
|  |  |  | @ Cl=0.4, Cd= | 0.011475
|  |  |  | @ Cl=0.6, Cd= | 0.011473
alpha (deg) | Cl | Cd | Cm | Cl/Cd
-20 | -0.751 | 0.19841 | -0.032 | -3.784
-19.5 | -0.758 | 0.18817 | -0.033 | -4.028
-19 | -0.763 | 0.18115 | -0.033 | -4.213
-18.5 | -0.767 | 0.16806 | -0.034 | -4.562
-18 | -0.768 | 0.16075 | -0.035 | -4.779
-17.5 | -0.767 | 0.15239 | -0.036 | -5.035
-17 | -0.764 | 0.14379 | -0.036 | -5.315
-16.5 | -0.759 | 0.13528 | -0.037 | -5.608
-16 | -0.75 | 0.12825 | -0.038 | -5.851
-15.5 | -0.739 | 0.12184 | -0.038 | -6.068
-15 | -0.726 | 0.11495 | -0.039 | -6.313
-14.5 | -0.709 | 0.10779 | -0.04 | -6.581
-14 | -0.69 | 0.10153 | -0.04 | -6.796
-13.5 | -0.668 | 0.096 | -0.041 | -6.958
-13 | -0.643 | 0.0904 | -0.042 | -7.115
-12.5 | -0.616 | 0.08508 | -0.043 | -7.235
-12 | -0.585 | 0.07981 | -0.044 | -7.335
-11.5 | -0.553 | 0.07597 | -0.044 | -7.276
-11 | -0.518 | 0.07144 | -0.045 | -7.247
-10.5 | -0.481 | 0.06659 | -0.046 | -7.217
-10 | -0.441 | 0.06267 | -0.047 | -7.044
-9.5 | -0.4 | 0.05905 | -0.049 | -6.781
-9 | -0.358 | 0.05557 | -0.05 | -6.439
-8.5 | -0.37 | 0.01762 | -0.108 | -20.972
-8 | -0.316 | 0.01688 | -0.109 | -18.748
-7.5 | -0.262 | 0.01601 | -0.111 | -16.358
-7 | -0.206 | 0.01537 | -0.112 | -13.399
-6.5 | -0.149 | 0.01475 | -0.114 | -10.1
-6 | -0.091 | 0.01417 | -0.115 | -6.432
-5.5 | -0.033 | 0.01366 | -0.117 | -2.389
-5 | 0.026 | 0.01044 | -0.118 | 2.529
-4.5 | 0.086 | 0.01018 | -0.119 | 8.426
-4 | 0.145 | 0.0117 | -0.12 | 12.436
-3.5 | 0.206 | 0.01179 | -0.122 | 17.465
-3 | 0.266 | 0.0117 | -0.123 | 22.708
-2.5 | 0.326 | 0.0116 | -0.124 | 28.054
-2 | 0.385 | 0.0114 | -0.126 | 33.789
-1.5 | 0.445 | 0.0117 | -0.127 | 38.034
-1 | 0.504 | 0.01183 | -0.128 | 42.602
-0.5 | 0.563 | 0.01202 | -0.129 | 46.791
0 | 0.651 | 0.01072 | -0.13 | 60.694
0.5 | 0.712 | 0.0109 | -0.131 | 65.376
1 | 0.774 | 0.01112 | -0.132 | 69.634
1.5 | 0.836 | 0.01139 | -0.133 | 73.358
2 | 0.897 | 0.01166 | -0.134 | 76.937
2.5 | 0.958 | 0.01196 | -0.135 | 80.144
3 | 1.017 | 0.01222 | -0.134 | 83.23
3.5 | 1.074 | 0.01253 | -0.133 | 85.735
4 | 1.123 | 0.01293 | -0.134 | 86.83
4.5 | 1.178 | 0.01333 | -0.135 | 88.348
5 | 1.23 | 0.01385 | -0.137 | 88.815
5.5 | 1.28 | 0.01445 | -0.138 | 88.597
6 | 1.329 | 0.01505 | -0.139 | 88.304
6.5 | 1.371 | 0.02433 | -0.139 | 56.348
7 | 1.417 | 0.02555 | -0.14 | 55.443
7.5 | 1.461 | 0.02677 | -0.141 | 54.568
8 | 1.504 | 0.02805 | -0.142 | 53.632
8.5 | 1.545 | 0.02932 | -0.143 | 52.7
9 | 1.584 | 0.03066 | -0.144 | 51.656
9.5 | 1.619 | 0.03214 | -0.145 | 50.357
10 | 1.651 | 0.03372 | -0.147 | 48.962
10.5 | 1.68 | 0.03542 | -0.149 | 47.437
11 | 1.706 | 0.03709 | -0.153 | 45.997
11.5 | 1.728 | 0.03895 | -0.153 | 44.374
12 | 1.747 | 0.04058 | -0.154 | 43.055
12.5 | 1.758 | 0.0428 | -0.154 | 41.076
13 | 1.503 | 0.0946 | -0.073 | 15.89
13.5 | 1.512 | 0.10078 | -0.072 | 15
14 | 1.517 | 0.10656 | -0.072 | 14.24
14.5 | 1.52 | 0.11387 | -0.072 | 13.346
15 | 1.52 | 0.12067 | -0.072 | 12.594
15.5 | 1.516 | 0.1289 | -0.071 | 11.762
16 | 1.501 | 0.13491 | -0.071 | 11.129
16.5 | 1.481 | 0.14334 | -0.072 | 10.331
17 | 1.456 | 0.15063 | -0.071 | 9.668
17.5 | 1.428 | 0.16012 | -0.07 | 8.921

## 20. Re 250k Mach 0.10 (2)
BIGFOIL.COM POLAR EXPORT
fx05188
FX 05-188 |  |  |  | Cl Max: | 1.3545 | at alpha= | 18.5 | deg
XFOIL ncrit=9 |  |  |  | L/D Max: | 69.6957 | at alpha= | 8 | deg
Re: | 250000 |  |  | Cd Min: | 0.15916 | at alpha= | -16 | deg
Mach: | 0.1 |  |  | Cl=0 at alpha= | -3.6651 | deg
|  |  |  | @ Cl=0.1, Cd= | 0.018516
|  |  |  | @ Cl=0.4, Cd= | 0.018928
|  |  |  | @ Cl=0.6, Cd= | 0.019238
alpha (deg) | Cl | Cd | Cm | Cl/Cd
-16 | -0.3826 | 0.15916 | -0.0567 | -2.4039
-15.5 | -0.3568 | 0.15504 | -0.0561 | -2.3013
-15 | -0.3445 | 0.14926 | -0.0579 | -2.3081
-14.5 | -0.374 | 0.13588 | -0.0661 | -2.7524
-14 | -0.3361 | 0.13088 | -0.0681 | -2.568
-13.5 | -0.3699 | 0.10859 | -0.0909 | -3.4064
-13 | -0.3006 | 0.10727 | -0.091 | -2.8023
-12.5 | -0.3483 | 0.08205 | -0.1176 | -4.245
-12 | -0.4271 | 0.06729 | -0.1373 | -6.3472
-11.5 | -0.3811 | 0.05734 | -0.1414 | -6.6463
-11 | -0.5204 | 0.03831 | -0.1315 | -13.5839
-10.5 | -0.4959 | 0.03368 | -0.1293 | -14.7239
-10 | -0.4539 | 0.02992 | -0.1286 | -15.1705
-9.5 | -0.4019 | 0.02737 | -0.1284 | -14.684
-9 | -0.3479 | 0.02567 | -0.1283 | -13.5528
-8.5 | -0.2879 | 0.02423 | -0.1283 | -11.882
-8 | -0.2445 | 0.02303 | -0.1265 | -10.6166
-7.5 | -0.2101 | 0.02198 | -0.1243 | -9.5587
-7 | -0.1895 | 0.02089 | -0.12 | -9.0713
-6.5 | -0.1718 | 0.0197 | -0.1156 | -8.7208
-6 | -0.1625 | 0.01892 | -0.1094 | -8.5888
-5.5 | -0.1456 | 0.0177 | -0.1051 | -8.226
-5 | -0.1409 | 0.01419 | -0.1018 | -9.9295
-4.5 | -0.0919 | 0.01442 | -0.1007 | -6.3731
-4 | -0.0353 | 0.01549 | -0.0996 | -2.2789
-3.5 | 0.0174 | 0.01714 | -0.0972 | 1.0152
-3 | 0.0662 | 0.01829 | -0.0947 | 3.6195
-2.5 | 0.123 | 0.01867 | -0.0942 | 6.5881
-2 | 0.1734 | 0.01865 | -0.0942 | 9.2976
-1.5 | 0.2251 | 0.01891 | -0.0931 | 11.9038
-1 | 0.2887 | 0.0186 | -0.0955 | 15.5215
-0.5 | 0.3293 | 0.01908 | -0.0925 | 17.2589
0 | 0.3919 | 0.01885 | -0.0947 | 20.7905
0.5 | 0.4367 | 0.01928 | -0.0921 | 22.6504
1 | 0.4918 | 0.01921 | -0.0925 | 25.6012
1.5 | 0.5561 | 0.01894 | -0.0943 | 29.3611
2 | 0.5952 | 0.01926 | -0.0915 | 30.9034
2.5 | 0.6648 | 0.01894 | -0.0951 | 35.1003
3 | 0.7016 | 0.01932 | -0.0917 | 36.3147
3.5 | 0.7641 | 0.01914 | -0.0934 | 39.9216
4 | 0.8117 | 0.01933 | -0.0928 | 41.9917
4.5 | 0.8682 | 0.01914 | -0.0929 | 45.3605
5 | 0.9224 | 0.01906 | -0.0936 | 48.3945
5.5 | 0.9851 | 0.01844 | -0.0946 | 53.4219
6 | 1.0344 | 0.01796 | -0.0934 | 57.5947
6.5 | 1.087 | 0.01733 | -0.0931 | 62.7236
7 | 1.122 | 0.01692 | -0.0891 | 66.3121
7.5 | 1.1586 | 0.01684 | -0.0856 | 68.8005
8 | 1.1911 | 0.01709 | -0.0822 | 69.6957
8.5 | 1.2053 | 0.01774 | -0.0756 | 67.9425
9 | 1.2146 | 0.01905 | -0.0693 | 63.7585
9.5 | 1.2156 | 0.02145 | -0.0635 | 56.6713
10 | 1.1997 | 0.02495 | -0.0562 | 48.0842
10.5 | 1.1706 | 0.03012 | -0.0493 | 38.8645
11 | 1.1491 | 0.03584 | -0.0448 | 32.0619
11.5 | 1.1408 | 0.04126 | -0.0421 | 27.6491
12 | 1.136 | 0.04645 | -0.0395 | 24.4564
12.5 | 1.1389 | 0.0515 | -0.0381 | 22.1146
13 | 1.152 | 0.05592 | -0.0376 | 20.6009
13.5 | 1.165 | 0.06064 | -0.0375 | 19.2117
14 | 1.1809 | 0.06472 | -0.037 | 18.2463
14.5 | 1.1972 | 0.06885 | -0.0365 | 17.3885
15 | 1.2207 | 0.07264 | -0.0367 | 16.8048
15.5 | 1.243 | 0.0763 | -0.0367 | 16.291
16 | 1.2771 | 0.07848 | -0.0359 | 16.2729
16.5 | 1.2988 | 0.08269 | -0.0363 | 15.7069
17 | 1.3157 | 0.08715 | -0.0364 | 15.097
17.5 | 1.3293 | 0.0919 | -0.0366 | 14.4646
18 | 1.3404 | 0.09627 | -0.0361 | 13.9233
18.5 | 1.3545 | 0.1006 | -0.0355 | 13.4642
19 | 1.3383 | 0.11089 | -0.0401 | 12.0687
19.5 | 1.3136 | 0.1229 | -0.0463 | 10.6884
20 | 1.2803 | 0.13697 | -0.0545 | 9.3473

## 21. Re 250k Mach 0.25 (1)
BIGFOIL.COM POLAR EXPORT
fx05188
FX 05-188 |  |  |  | Cl Max: | 1.696 | at alpha= | 11 | deg
JavaFoil+Calcfoil stall+Eppler ext transition |  |  |  | L/D Max: | 86.334 | at alpha= | 5 | deg
Re: | 250000 |  |  | Cd Min: | 0.01097 | at alpha= | 0 | deg
Mach: | 0.25 |  |  | Cl=0 at alpha= | -5.225 | deg
|  |  |  | @ Cl=0.1, Cd= | 0.01215
|  |  |  | @ Cl=0.4, Cd= | 0.011887
|  |  |  | @ Cl=0.6, Cd= | 0.011967
alpha (deg) | Cl | Cd | Cm | Cl/Cd
-20 | -0.447 | 0.25709 | -0.034 | -1.738
-19.5 | -0.484 | 0.24843 | -0.034 | -1.949
-19 | -0.518 | 0.21516 | -0.034 | -2.408
-18.5 | -0.549 | 0.20143 | -0.035 | -2.726
-18 | -0.576 | 0.18772 | -0.035 | -3.071
-17.5 | -0.6 | 0.17272 | -0.036 | -3.475
-17 | -0.62 | 0.16214 | -0.037 | -3.824
-16.5 | -0.636 | 0.14962 | -0.037 | -4.249
-16 | -0.647 | 0.14511 | -0.037 | -4.46
-15.5 | -0.654 | 0.13145 | -0.039 | -4.977
-15 | -0.657 | 0.12151 | -0.039 | -5.403
-14.5 | -0.654 | 0.11471 | -0.04 | -5.705
-14 | -0.648 | 0.10665 | -0.041 | -6.073
-13.5 | -0.636 | 0.10029 | -0.042 | -6.344
-13 | -0.621 | 0.09391 | -0.043 | -6.608
-12.5 | -0.6 | 0.08784 | -0.043 | -6.836
-12 | -0.577 | 0.08242 | -0.044 | -6.995
-11.5 | -0.549 | 0.07719 | -0.045 | -7.109
-11 | -0.517 | 0.07311 | -0.046 | -7.077
-10.5 | -0.483 | 0.06799 | -0.047 | -7.105
-10 | -0.446 | 0.06383 | -0.048 | -6.983
-9.5 | -0.406 | 0.0599 | -0.049 | -6.776
-9 | -0.364 | 0.05625 | -0.05 | -6.467
-8.5 | -0.32 | 0.05287 | -0.052 | -6.048
-8 | -0.274 | 0.04991 | -0.053 | -5.489
-7.5 | -0.267 | 0.01665 | -0.114 | -16.056
-7 | -0.211 | 0.01583 | -0.115 | -13.31
-6.5 | -0.153 | 0.01513 | -0.117 | -10.088
-6 | -0.093 | 0.01449 | -0.118 | -6.447
-5.5 | -0.033 | 0.01562 | -0.12 | -2.141
-5 | 0.027 | 0.01235 | -0.121 | 2.192
-4.5 | 0.088 | 0.01214 | -0.122 | 7.252
-4 | 0.149 | 0.01219 | -0.124 | 12.246
-3.5 | 0.211 | 0.01206 | -0.125 | 17.519
-3 | 0.273 | 0.01195 | -0.126 | 22.818
-2.5 | 0.334 | 0.01187 | -0.128 | 28.159
-2 | 0.396 | 0.01188 | -0.129 | 33.293
-1.5 | 0.457 | 0.01198 | -0.13 | 38.132
-1 | 0.517 | 0.0121 | -0.131 | 42.783
-0.5 | 0.578 | 0.01229 | -0.132 | 46.991
0 | 0.668 | 0.01097 | -0.133 | 60.847
0.5 | 0.731 | 0.01117 | -0.134 | 65.454
1 | 0.795 | 0.01143 | -0.135 | 69.52
1.5 | 0.858 | 0.01173 | -0.136 | 73.124
2 | 0.919 | 0.01202 | -0.137 | 76.506
2.5 | 0.978 | 0.01235 | -0.137 | 79.256
3 | 1.039 | 0.01268 | -0.137 | 81.935
3.5 | 1.099 | 0.01302 | -0.137 | 84.383
4 | 1.148 | 0.01348 | -0.137 | 85.134
4.5 | 1.202 | 0.01393 | -0.138 | 86.329
5 | 1.254 | 0.01453 | -0.139 | 86.334
5.5 | 1.306 | 0.01513 | -0.14 | 86.316
6 | 1.352 | 0.02353 | -0.141 | 57.462
6.5 | 1.399 | 0.02572 | -0.142 | 54.381
7 | 1.445 | 0.02701 | -0.143 | 53.488
7.5 | 1.489 | 0.02832 | -0.144 | 52.57
8 | 1.53 | 0.02981 | -0.145 | 51.332
8.5 | 1.568 | 0.0312 | -0.146 | 50.259
9 | 1.603 | 0.03278 | -0.147 | 48.896
9.5 | 1.633 | 0.03448 | -0.148 | 47.365
10 | 1.659 | 0.03626 | -0.149 | 45.746
10.5 | 1.68 | 0.0381 | -0.15 | 44.09
11 | 1.696 | 0.04004 | -0.153 | 42.361
11.5 | 1.445 | 0.0818 | -0.074 | 17.661
12 | 1.451 | 0.0875 | -0.074 | 16.586
12.5 | 1.453 | 0.09381 | -0.072 | 15.488
13 | 1.45 | 0.10075 | -0.072 | 14.393
13.5 | 1.442 | 0.10811 | -0.072 | 13.339
14 | 1.429 | 0.11389 | -0.072 | 12.548
14.5 | 1.411 | 0.12356 | -0.071 | 11.42
15 | 1.388 | 0.13055 | -0.071 | 10.633
15.5 | 1.36 | 0.14125 | -0.07 | 9.628
16 | 1.314 | 0.15342 | -0.069 | 8.562

## 22. Re 250k Mach 0.25 (2)
BIGFOIL.COM POLAR EXPORT
fx05188
FX 05-188 |  |  |  | Cl Max: | 1.2766 | at alpha= | 16.5 | deg
XFOIL ncrit=9 |  |  |  | L/D Max: | 65.7653 | at alpha= | 7.5 | deg
Re: | 250000 |  |  | Cd Min: | 0.22045 | at alpha= | -20 | deg
Mach: | 0.25 |  |  | Cl=0 at alpha= | -3.5462 | deg
|  |  |  | @ Cl=0.1, Cd= | 0.019144
|  |  |  | @ Cl=0.4, Cd= | 0.01984
|  |  |  | @ Cl=0.6, Cd= | 0.019733
alpha (deg) | Cl | Cd | Cm | Cl/Cd
-20 | -0.4619 | 0.22045 | -0.0247 | -2.0953
-19.5 | -0.4616 | 0.21349 | -0.0327 | -2.1622
-19 | -0.435 | 0.20613 | -0.0339 | -2.1103
-18.5 | -0.4146 | 0.2005 | -0.0363 | -2.0678
-18 | -0.3998 | 0.19392 | -0.0401 | -2.0617
-17.5 | -0.4001 | 0.18533 | -0.0466 | -2.1589
-17 | -0.3732 | 0.18007 | -0.0472 | -2.0725
-16.5 | -0.3603 | 0.17361 | -0.0505 | -2.0753
-16 | -0.3662 | 0.16419 | -0.0568 | -2.2303
-15.5 | -0.3417 | 0.15939 | -0.0568 | -2.1438
-15 | -0.3321 | 0.15326 | -0.0591 | -2.1669
-14.5 | -0.3412 | 0.14103 | -0.0676 | -2.4193
-14 | -0.2958 | 0.13428 | -0.0739 | -2.2029
-13.5 | -0.3043 | 0.11697 | -0.0922 | -2.6015
-13 | -0.2431 | 0.11206 | -0.0975 | -2.1694
-12.5 | -0.269 | 0.0903 | -0.1197 | -2.979
-12 | -0.2187 | 0.08482 | -0.126 | -2.5784
-11.5 | -0.4033 | 0.04931 | -0.1474 | -8.1789
-11 | -0.4517 | 0.04163 | -0.1438 | -10.8503
-10.5 | -0.4472 | 0.03699 | -0.1407 | -12.0898
-10 | -0.4334 | 0.03301 | -0.1373 | -13.1294
-9.5 | -0.3968 | 0.0297 | -0.1354 | -13.3603
-9 | -0.353 | 0.02752 | -0.134 | -12.827
-8.5 | -0.2976 | 0.02577 | -0.1331 | -11.5483
-8 | -0.2357 | 0.02427 | -0.1327 | -9.7116
-7.5 | -0.1998 | 0.02321 | -0.13 | -8.6084
-7 | -0.1714 | 0.02219 | -0.1264 | -7.7242
-6.5 | -0.1515 | 0.02077 | -0.1223 | -7.2942
-6 | -0.1414 | 0.01982 | -0.1161 | -7.1342
-5.5 | -0.1311 | 0.0188 | -0.11 | -6.9734
-5 | -0.1449 | 0.01596 | -0.1032 | -9.0789
-4.5 | -0.1027 | 0.01471 | -0.1024 | -6.9816
-4 | -0.0432 | 0.01557 | -0.1017 | -2.7746
-3.5 | 0.0044 | 0.01738 | -0.0978 | 0.25316
-3 | 0.0622 | 0.01888 | -0.0955 | 3.2945
-2.5 | 0.1138 | 0.01924 | -0.0945 | 5.9148
-1.5 | 0.2294 | 0.01925 | -0.0951 | 11.9169
-1 | 0.2721 | 0.01969 | -0.0926 | 13.8192
-0.5 | 0.3337 | 0.01944 | -0.094 | 17.1656
0 | 0.3827 | 0.01984 | -0.0923 | 19.2893
0.5 | 0.4367 | 0.01984 | -0.0924 | 22.0111
1 | 0.5012 | 0.01974 | -0.0931 | 25.3901
1.5 | 0.5476 | 0.01981 | -0.0926 | 27.6426
2 | 0.6085 | 0.01972 | -0.0927 | 30.857
2.5 | 0.6516 | 0.02006 | -0.0911 | 32.4826
3 | 0.716 | 0.01983 | -0.0927 | 36.1069
3.5 | 0.7555 | 0.02019 | -0.0897 | 37.4195
4 | 0.8272 | 0.01993 | -0.0933 | 41.5053
4.5 | 0.8645 | 0.02018 | -0.0897 | 42.8394
5 | 0.9369 | 0.01954 | -0.0921 | 47.9478
5.5 | 0.9869 | 0.01936 | -0.0914 | 50.9762
6 | 1.0342 | 0.01891 | -0.0891 | 54.6906
6.5 | 1.0924 | 0.01805 | -0.0887 | 60.5208
7 | 1.1309 | 0.01769 | -0.0851 | 63.9288
7.5 | 1.1601 | 0.01764 | -0.0797 | 65.7653
8 | 1.1853 | 0.01831 | -0.075 | 64.7351
8.5 | 1.1988 | 0.01942 | -0.0689 | 61.7302
9 | 1.2022 | 0.02135 | -0.0623 | 56.3091
9.5 | 1.1962 | 0.02456 | -0.0562 | 48.7052
10 | 1.1724 | 0.02929 | -0.0495 | 40.0273
10.5 | 1.1403 | 0.03533 | -0.0435 | 32.2757
11 | 1.1223 | 0.04137 | -0.0399 | 27.1284
11.5 | 1.116 | 0.04722 | -0.0379 | 23.6341
12 | 1.1144 | 0.05308 | -0.0366 | 20.9947
12.5 | 1.1202 | 0.05821 | -0.0355 | 19.2441
13 | 1.1335 | 0.06295 | -0.0351 | 18.0064
13.5 | 1.15 | 0.06756 | -0.0349 | 17.0219
14 | 1.1703 | 0.07199 | -0.0351 | 16.2564
14.5 | 1.1929 | 0.07575 | -0.0344 | 15.7479
15 | 1.2162 | 0.07976 | -0.0342 | 15.2482
15.5 | 1.2412 | 0.08379 | -0.0344 | 14.8132
16 | 1.2692 | 0.08772 | -0.0342 | 14.4688
16.5 | 1.2766 | 0.0942 | -0.035 | 13.552
17 | 1.2766 | 0.10201 | -0.0371 | 12.5145
17.5 | 1.2703 | 0.11083 | -0.0401 | 11.4617
18 | 1.2549 | 0.12096 | -0.0441 | 10.3745
18.5 | 1.2287 | 0.13334 | -0.0504 | 9.2148
19 | 1.1792 | 0.15073 | -0.0607 | 7.8233
19.5 | 1.0348 | 0.19828 | -0.0927 | 5.2189

## 23. Re 250k Mach 0.50 (1)
BIGFOIL.COM POLAR EXPORT
fx05188
FX 05-188 |  |  |  | Cl Max: | 1.554 | at alpha= | 7.5 | deg
JavaFoil+Calcfoil stall+Eppler ext transition |  |  |  | L/D Max: | 77.118 | at alpha= | 4.5 | deg
Re: | 250000 |  |  | Cd Min: | 0.01241 | at alpha= | 0 | deg
Mach: | 0.5 |  |  | Cl=0 at alpha= | -5.2239 | deg
|  |  |  | @ Cl=0.1, Cd= | 0.013715
|  |  |  | @ Cl=0.4, Cd= | 0.01314
|  |  |  | @ Cl=0.6, Cd= | 0.013382
alpha (deg) | Cl | Cd | Cm | Cl/Cd
-20 | -0.819 | 0.26827 | -0.051 | -3.054
-19.5 | -0.792 | 0.26036 | -0.052 | -3.043
-19 | -0.765 | 0.2404 | -0.053 | -3.184
-18.5 | -0.739 | 0.23507 | -0.053 | -3.142
-18 | -0.711 | 0.22646 | -0.054 | -3.142
-17.5 | -0.683 | 0.21794 | -0.053 | -3.136
-17 | -0.654 | 0.20917 | -0.051 | -3.129
-16.5 | -0.627 | 0.19691 | -0.05 | -3.184
-16 | -0.599 | 0.19855 | -0.05 | -3.019
-15.5 | -0.572 | 0.18517 | -0.051 | -3.09
-15 | -0.545 | 0.18383 | -0.052 | -2.964
-14.5 | -0.517 | 0.17853 | -0.052 | -2.898
-14 | -0.49 | 0.17619 | -0.053 | -2.781
-13.5 | -0.462 | 0.16228 | -0.054 | -2.849
-13 | -0.434 | 0.15206 | -0.046 | -2.851
-12.5 | -0.406 | 0.14888 | -0.044 | -2.725
-12 | -0.378 | 0.11823 | -0.047 | -3.2
-11.5 | -0.351 | 0.11456 | -0.048 | -3.061
-11 | -0.323 | 0.11199 | -0.048 | -2.884
-10.5 | -0.295 | 0.10893 | -0.049 | -2.71
-10 | -0.267 | 0.10612 | -0.05 | -2.52
-9.5 | -0.347 | 0.07568 | -0.05 | -4.583
-9 | -0.355 | 0.06489 | -0.052 | -5.467
-8.5 | -0.329 | 0.05984 | -0.054 | -5.495
-8 | -0.29 | 0.0552 | -0.056 | -5.258
-7.5 | -0.245 | 0.05104 | -0.058 | -4.796
-7 | -0.195 | 0.04809 | -0.06 | -4.052
-6.5 | -0.167 | 0.01931 | -0.129 | -8.643
-6 | -0.103 | 0.01847 | -0.131 | -5.566
-5.5 | -0.037 | 0.01771 | -0.133 | -2.087
-5 | 0.03 | 0.01708 | -0.134 | 1.76
-4.5 | 0.097 | 0.01373 | -0.134 | 7.103
-4 | 0.166 | 0.01338 | -0.134 | 12.381
-3.5 | 0.235 | 0.01326 | -0.137 | 17.717
-3 | 0.303 | 0.01319 | -0.139 | 23.015
-2.5 | 0.372 | 0.01314 | -0.141 | 28.318
-2 | 0.441 | 0.01314 | -0.142 | 33.55
-1.5 | 0.509 | 0.01321 | -0.143 | 38.534
-1 | 0.577 | 0.01331 | -0.144 | 43.373
-0.5 | 0.644 | 0.01352 | -0.144 | 47.665
0 | 0.735 | 0.01241 | -0.145 | 59.191
0.5 | 0.804 | 0.01273 | -0.146 | 63.149
1 | 0.872 | 0.01307 | -0.147 | 66.749
1.5 | 0.939 | 0.0135 | -0.148 | 69.57
2 | 1.006 | 0.01403 | -0.148 | 71.709
2.5 | 1.073 | 0.01453 | -0.149 | 73.835
3 | 1.139 | 0.01508 | -0.149 | 75.571
3.5 | 1.206 | 0.01569 | -0.15 | 76.857
4 | 1.255 | 0.01638 | -0.15 | 76.64
4.5 | 1.315 | 0.01705 | -0.151 | 77.118
5 | 1.371 | 0.0178 | -0.151 | 76.999
5.5 | 1.422 | 0.02817 | -0.152 | 50.489
6 | 1.468 | 0.03089 | -0.153 | 47.54
6.5 | 1.509 | 0.03295 | -0.154 | 45.787
7 | 1.539 | 0.0351 | -0.155 | 43.832
7.5 | 1.554 | 0.03739 | -0.156 | 41.564
8 | 1.548 | 0.04002 | -0.158 | 38.685
8.5 | 1.271 | 0.06404 | -0.072 | 19.85
9 | 1.143 | 0.07484 | -0.069 | 15.277
9.5 | 0.825 | 0.10582 | -0.066 | 7.797
10 | 0.853 | 0.11167 | -0.067 | 7.635
10.5 | 0.88 | 0.12354 | -0.067 | 7.123
11 | 0.907 | 0.13948 | -0.068 | 6.506
11.5 | 0.935 | 0.14969 | -0.073 | 6.249
12 | 0.965 | 0.16564 | -0.084 | 5.827
12.5 | 0.993 | 0.17761 | -0.085 | 5.589

## 24. Re 250k Mach 0.50 (2)
BIGFOIL.COM POLAR EXPORT
fx05188
FX 05-188 |  |  |  | Cl Max: | 1.1533 | at alpha= | 9 | deg
XFOIL ncrit=9 |  |  |  | L/D Max: | 38.7156 | at alpha= | 7.5 | deg
Re: | 250000 |  |  | Cd Min: | 0.23945 | at alpha= | -20 | deg
Mach: | 0.5 |  |  | Cl=0 at alpha= | -3.0009 | deg
|  |  |  | @ Cl=0.1, Cd= | 0.022391
|  |  |  | @ Cl=0.4, Cd= | 0.023999
|  |  |  | @ Cl=0.6, Cd= | 0.025446
alpha (deg) | Cl | Cd | Cm | Cl/Cd
-20 | -0.4782 | 0.23945 | -0.0301 | -1.9971
-19.5 | -0.4527 | 0.23123 | -0.0332 | -1.9578
-19 | -0.4297 | 0.22419 | -0.037 | -1.9167
-18.5 | -0.4113 | 0.21662 | -0.0422 | -1.8987
-18 | -0.398 | 0.20872 | -0.0479 | -1.9069
-17.5 | -0.3713 | 0.20174 | -0.05 | -1.8405
-17 | -0.3526 | 0.19482 | -0.0538 | -1.8099
-16 | -0.3221 | 0.17985 | -0.0605 | -1.7909
-15.5 | -0.2855 | 0.16945 | -0.0744 | -1.6849
-15 | -0.2408 | 0.15782 | -0.0878 | -1.5258
-14.5 | -0.1872 | 0.14796 | -0.1001 | -1.2652
-14 | -0.1624 | 0.13643 | -0.1143 | -1.1904
-13.5 | -0.1165 | 0.12833 | -0.1224 | -0.90782
-13 | -0.1257 | 0.11674 | -0.1356 | -1.0768
-12.5 | -0.0884 | 0.11007 | -0.1372 | -0.80313
-12 | -0.1082 | 0.09203 | -0.1467 | -1.1757
-11.5 | -0.1108 | 0.082 | -0.1518 | -1.3512
-11 | -0.1614 | 0.06484 | -0.1635 | -2.4892
-10.5 | -0.2124 | 0.05378 | -0.1689 | -3.9494
-10 | -0.2253 | 0.04756 | -0.1698 | -4.7372
-9.5 | -0.2491 | 0.04181 | -0.168 | -5.9579
-9 | -0.2561 | 0.03723 | -0.165 | -6.8789
-8.5 | -0.2507 | 0.03338 | -0.1608 | -7.5105
-8 | -0.2201 | 0.0304 | -0.1571 | -7.2401
-7.5 | -0.1677 | 0.02837 | -0.1544 | -5.9112
-7 | -0.1252 | 0.02718 | -0.1502 | -4.6063
-6.5 | -0.0908 | 0.02584 | -0.1459 | -3.5139
-6 | -0.073 | 0.0246 | -0.14 | -2.9675
-5.5 | -0.0627 | 0.02313 | -0.1334 | -2.7108
-5 | -0.059 | 0.02183 | -0.1255 | -2.7027
-4.5 | -0.0878 | 0.0205 | -0.1128 | -4.2829
-4 | -0.1198 | 0.01735 | -0.104 | -6.9049
-3.5 | -0.056 | 0.01784 | -0.1022 | -3.139
-3 | 0.0001 | 0.02034 | -0.0966 | 0.0049164
-2.5 | 0.0578 | 0.02234 | -0.0917 | 2.5873
-2 | 0.1324 | 0.02243 | -0.0929 | 5.9028
-1.5 | 0.1611 | 0.02284 | -0.0884 | 7.0534
-1 | 0.2337 | 0.02298 | -0.0885 | 10.1697
-0.5 | 0.2592 | 0.02352 | -0.0838 | 11.0204
0 | 0.3323 | 0.02351 | -0.0842 | 14.1344
0.5 | 0.357 | 0.02413 | -0.0793 | 14.7949
1 | 0.4359 | 0.02389 | -0.0804 | 18.2461
2 | 0.4544 | 0.02611 | -0.065 | 17.4033
2.5 | 0.5475 | 0.02527 | -0.0701 | 21.666
3.5 | 0.6636 | 0.02566 | -0.0693 | 25.8613
4.5 | 0.7075 | 0.02888 | -0.0595 | 24.4979
5 | 0.8079 | 0.02717 | -0.0631 | 29.735
6.5 | 0.9519 | 0.0287 | -0.0566 | 33.1672
7 | 1.0314 | 0.02736 | -0.0564 | 37.6974
7.5 | 1.0821 | 0.02795 | -0.0548 | 38.7156
8 | 1.1103 | 0.02911 | -0.0498 | 38.1415
8.5 | 1.1407 | 0.03082 | -0.046 | 37.0117
9 | 1.1533 | 0.03422 | -0.0422 | 33.7025
9.5 | 1.1309 | 0.03973 | -0.0363 | 28.4646
10 | 1.0907 | 0.0477 | -0.0321 | 22.8658
10.5 | 1.0658 | 0.05571 | -0.0301 | 19.1312
11 | 1.0545 | 0.06346 | -0.0297 | 16.6168
11.5 | 1.0542 | 0.07078 | -0.03 | 14.894
12 | 1.0618 | 0.07712 | -0.0298 | 13.7682
12.5 | 1.0792 | 0.08262 | -0.0293 | 13.0622
13 | 1.1015 | 0.0879 | -0.0289 | 12.5313
13.5 | 1.1178 | 0.09434 | -0.0294 | 11.8486
14 | 1.1218 | 0.10297 | -0.0319 | 10.8944

## 25. Re 500k Mach 0.00 (1)
BIGFOIL.COM POLAR EXPORT
fx05188
FX 05-188 |  |  |  | Cl Max: | 1.801 | at alpha= | 14 | deg
JavaFoil+Calcfoil stall+Eppler ext transition |  |  |  | L/D Max: | 139.026 | at alpha= | 5.5 | deg
Re: | 500000 |  |  | Cd Min: | 0.00662 | at alpha= | 0 | deg
Mach: | 0 |  |  | Cl=0 at alpha= | -5.2203 | deg
|  |  |  | @ Cl=0.1, Cd= | 0.0076927
|  |  |  | @ Cl=0.4, Cd= | 0.0071821
|  |  |  | @ Cl=0.6, Cd= | 0.0070443
alpha (deg) | Cl | Cd | Cm | Cl/Cd
-20 | -0.784 | 0.17749 | -0.034 | -4.419
-19.5 | -0.788 | 0.16945 | -0.034 | -4.653
-19 | -0.791 | 0.1645 | -0.035 | -4.808
-18.5 | -0.792 | 0.15347 | -0.036 | -5.158
-18 | -0.79 | 0.14593 | -0.036 | -5.414
-17.5 | -0.787 | 0.13871 | -0.037 | -5.672
-17 | -0.781 | 0.13151 | -0.038 | -5.939
-16.5 | -0.773 | 0.12539 | -0.039 | -6.166
-16 | -0.763 | 0.11829 | -0.039 | -6.447
-15.5 | -0.75 | 0.11232 | -0.04 | -6.674
-15 | -0.734 | 0.10776 | -0.041 | -6.813
-14.5 | -0.716 | 0.10106 | -0.042 | -7.086
-14 | -0.695 | 0.09559 | -0.042 | -7.274
-13.5 | -0.672 | 0.09028 | -0.043 | -7.442
-13 | -0.646 | 0.0853 | -0.044 | -7.572
-12.5 | -0.617 | 0.08021 | -0.045 | -7.698
-12 | -0.586 | 0.0759 | -0.046 | -7.727
-11.5 | -0.553 | 0.07198 | -0.047 | -7.686
-11 | -0.519 | 0.06701 | -0.053 | -7.75
-10.5 | -0.564 | 0.01898 | -0.102 | -29.724
-10 | -0.519 | 0.01792 | -0.103 | -28.944
-9.5 | -0.471 | 0.01694 | -0.105 | -27.811
-9 | -0.421 | 0.01604 | -0.107 | -26.265
-8.5 | -0.37 | 0.01523 | -0.108 | -24.277
-8 | -0.316 | 0.01457 | -0.109 | -21.704
-7.5 | -0.262 | 0.01385 | -0.111 | -18.889
-7 | -0.206 | 0.01329 | -0.112 | -15.471
-6.5 | -0.149 | 0.0127 | -0.114 | -11.711
-6 | -0.091 | 0.01217 | -0.115 | -7.476
-5.5 | -0.033 | 0.01169 | -0.117 | -2.785
-5 | 0.026 | 0.00793 | -0.118 | 3.341
-4.5 | 0.086 | 0.00773 | -0.12 | 11.132
-4 | 0.146 | 0.00757 | -0.121 | 19.268
-3.5 | 0.207 | 0.0074 | -0.123 | 27.912
-3 | 0.267 | 0.00729 | -0.124 | 36.581
-2.5 | 0.327 | 0.00721 | -0.125 | 45.366
-2 | 0.387 | 0.00718 | -0.127 | 53.963
-1.5 | 0.448 | 0.00719 | -0.128 | 62.239
-1 | 0.507 | 0.00725 | -0.129 | 69.981
-0.5 | 0.567 | 0.00733 | -0.13 | 77.247
0 | 0.649 | 0.00662 | -0.131 | 97.99
0.5 | 0.711 | 0.00675 | -0.133 | 105.266
1 | 0.773 | 0.00688 | -0.134 | 112.262
1.5 | 0.835 | 0.0071 | -0.135 | 117.649
2 | 0.897 | 0.00729 | -0.136 | 122.932
2.5 | 0.958 | 0.00752 | -0.137 | 127.409
3 | 1.02 | 0.00773 | -0.138 | 131.874
3.5 | 1.081 | 0.00799 | -0.138 | 135.342
4 | 1.134 | 0.00827 | -0.139 | 137.04
4.5 | 1.191 | 0.00861 | -0.141 | 138.34
5 | 1.248 | 0.00898 | -0.142 | 139.014
5.5 | 1.303 | 0.00937 | -0.144 | 139.026
6 | 1.356 | 0.01134 | -0.146 | 119.51
6.5 | 1.374 | 0.0209 | -0.144 | 65.736
7 | 1.42 | 0.02195 | -0.147 | 64.682
7.5 | 1.465 | 0.02277 | -0.148 | 64.313
8 | 1.507 | 0.02393 | -0.149 | 62.96
8.5 | 1.547 | 0.0251 | -0.15 | 61.624
9 | 1.584 | 0.02642 | -0.15 | 59.967
9.5 | 1.62 | 0.02772 | -0.151 | 58.446
10 | 1.654 | 0.02903 | -0.151 | 56.962
10.5 | 1.684 | 0.03043 | -0.152 | 55.339
11 | 1.711 | 0.03194 | -0.153 | 53.571
11.5 | 1.735 | 0.03355 | -0.153 | 51.727
12 | 1.756 | 0.03509 | -0.154 | 50.046
12.5 | 1.773 | 0.03685 | -0.154 | 48.128
13 | 1.787 | 0.03873 | -0.155 | 46.124
13.5 | 1.797 | 0.04065 | -0.155 | 44.198
14 | 1.801 | 0.04317 | -0.156 | 41.714
14.5 | 1.801 | 0.04537 | -0.156 | 39.706
15 | 1.797 | 0.04838 | -0.156 | 37.156
15.5 | 1.788 | 0.05195 | -0.155 | 34.427
16 | 1.766 | 0.05593 | -0.155 | 31.584
16.5 | 1.742 | 0.05943 | -0.155 | 29.314
17 | 1.503 | 0.13512 | -0.097 | 11.127
17.5 | 1.465 | 0.14474 | -0.075 | 10.119
18 | 1.439 | 0.15321 | -0.076 | 9.394
18.5 | 1.415 | 0.1613 | -0.083 | 8.773
19 | 1.382 | 0.16796 | -0.076 | 8.227

## 26. Re 500k Mach 0.00 (2)
BIGFOIL.COM POLAR EXPORT
fx05188
FX 05-188 |  |  |  | Cl Max: | 1.4124 | at alpha= | 20 | deg
XFOIL ncrit=9 |  |  |  | L/D Max: | 100.026 | at alpha= | 6.5 | deg
Re: | 500000 |  |  | Cd Min: | 0.17519 | at alpha= | -17.5 | deg
Mach: | 0 |  |  | Cl=0 at alpha= | -4.0127 | deg
|  |  |  | @ Cl=0.1, Cd= | 0.0095232
|  |  |  | @ Cl=0.4, Cd= | 0.010524
|  |  |  | @ Cl=0.6, Cd= | 0.010831
alpha (deg) | Cl | Cd | Cm | Cl/Cd
-17.5 | -0.416 | 0.17519 | -0.0439 | -2.3746
-17 | -0.3969 | 0.17056 | -0.0457 | -2.327
-16.5 | -0.3822 | 0.1648 | -0.0483 | -2.3192
-16 | -0.3754 | 0.15677 | -0.0522 | -2.3946
-15.5 | -0.384 | 0.14368 | -0.0575 | -2.6726
-14.5 | -0.3462 | 0.11391 | -0.0868 | -3.0392
-14 | -0.3004 | 0.10494 | -0.1004 | -2.8626
-13.5 | -0.388 | 0.0709 | -0.1281 | -5.4725
-13 | -0.4413 | 0.05805 | -0.1379 | -7.6021
-12.5 | -0.6141 | 0.03773 | -0.1317 | -16.2762
-11.5 | -0.5766 | 0.03078 | -0.1273 | -18.7329
-11 | -0.5313 | 0.02761 | -0.127 | -19.243
-10.5 | -0.4678 | 0.02512 | -0.1282 | -18.6226
-10 | -0.4148 | 0.02356 | -0.1281 | -17.6061
-9.5 | -0.3718 | 0.02232 | -0.1269 | -16.6577
-9 | -0.3328 | 0.02123 | -0.1255 | -15.6759
-8.5 | -0.2984 | 0.02013 | -0.1235 | -14.8236
-8 | -0.2655 | 0.01904 | -0.1212 | -13.9443
-7.5 | -0.2431 | 0.01752 | -0.1178 | -13.8756
-7 | -0.2201 | 0.0163 | -0.1141 | -13.5031
-6.5 | -0.1982 | 0.01537 | -0.1099 | -12.8953
-6 | -0.1692 | 0.01445 | -0.107 | -11.7093
-5.5 | -0.1302 | 0.01373 | -0.1055 | -9.4829
-5 | -0.0978 | 0.01217 | -0.1037 | -8.0362
-4.5 | -0.0573 | 0.00948 | -0.1052 | -6.0443
-4 | 0.0015 | 0.0092 | -0.1066 | 0.16304
-3.5 | 0.059 | 0.00928 | -0.1071 | 6.3578
-3 | 0.118 | 0.00963 | -0.1078 | 12.2534
-2.5 | 0.1777 | 0.01003 | -0.1086 | 17.7168
-2 | 0.235 | 0.01021 | -0.1092 | 23.0167
-1.5 | 0.2928 | 0.01029 | -0.1098 | 28.4548
-1 | 0.3523 | 0.01045 | -0.1108 | 33.7129
-0.5 | 0.41 | 0.01054 | -0.1117 | 38.8994
0 | 0.4659 | 0.01066 | -0.1119 | 43.7054
0.5 | 0.5261 | 0.01086 | -0.1131 | 48.4438
1 | 0.58 | 0.01081 | -0.113 | 53.654
1.5 | 0.6376 | 0.01087 | -0.1136 | 58.6569
2 | 0.6946 | 0.01098 | -0.1143 | 63.2605
2.5 | 0.7513 | 0.01093 | -0.1149 | 68.7374
3 | 0.8073 | 0.01102 | -0.1153 | 73.2577
3.5 | 0.8615 | 0.01101 | -0.1153 | 78.247
4 | 0.918 | 0.011 | -0.116 | 83.4545
4.5 | 0.9721 | 0.01095 | -0.1159 | 88.7763
5 | 1.0218 | 0.01097 | -0.115 | 93.1449
5.5 | 1.0686 | 0.01106 | -0.1135 | 96.6184
6 | 1.1149 | 0.0113 | -0.1122 | 98.6637
6.5 | 1.1583 | 0.01158 | -0.1104 | 100.0259
7 | 1.1938 | 0.01203 | -0.1069 | 99.2352
7.5 | 1.2133 | 0.01271 | -0.1006 | 95.4603
8 | 1.2215 | 0.01404 | -0.093 | 87.0014
8.5 | 1.2178 | 0.01619 | -0.0847 | 75.2193
9 | 1.2004 | 0.01954 | -0.076 | 61.433
9.5 | 1.1846 | 0.02356 | -0.0688 | 50.2801
10 | 1.1803 | 0.02738 | -0.0638 | 43.1081
10.5 | 1.186 | 0.0309 | -0.0604 | 38.3819
11 | 1.1976 | 0.03421 | -0.0578 | 35.0073
12 | 1.2238 | 0.04108 | -0.0536 | 29.7907
12.5 | 1.2401 | 0.04459 | -0.0522 | 27.8112
13 | 1.2545 | 0.04847 | -0.0511 | 25.882
13.5 | 1.263 | 0.05318 | -0.0501 | 23.7495
14 | 1.2777 | 0.05735 | -0.0495 | 22.279
14.5 | 1.2898 | 0.06197 | -0.0491 | 20.8133
15 | 1.2995 | 0.06703 | -0.049 | 19.3868
15.5 | 1.3041 | 0.07279 | -0.0489 | 17.9159
16 | 1.3204 | 0.07744 | -0.0495 | 17.0506
16.5 | 1.3344 | 0.08233 | -0.0501 | 16.2079
17 | 1.3481 | 0.08734 | -0.0509 | 15.4351
17.5 | 1.3623 | 0.09239 | -0.0519 | 14.7451
18 | 1.3793 | 0.09661 | -0.0523 | 14.277
18.5 | 1.3917 | 0.10188 | -0.0535 | 13.6602
19 | 1.3994 | 0.1081 | -0.0556 | 12.9454
19.5 | 1.4067 | 0.11429 | -0.0577 | 12.3082
20 | 1.4124 | 0.12072 | -0.0603 | 11.6998

## 27. Re 500k Mach 0.10 (1)
BIGFOIL.COM POLAR EXPORT
fx05188
FX 05-188 |  |  |  | Cl Max: | 1.787 | at alpha= | 14 | deg
JavaFoil+Calcfoil stall+Eppler ext transition |  |  |  | L/D Max: | 138.91 | at alpha= | 5 | deg
Re: | 500000 |  |  | Cd Min: | 0.00664 | at alpha= | 0 | deg
Mach: | 0.1 |  |  | Cl=0 at alpha= | -5.225 | deg
|  |  |  | @ Cl=0.1, Cd= | 0.0077179
|  |  |  | @ Cl=0.4, Cd= | 0.0072036
|  |  |  | @ Cl=0.6, Cd= | 0.0071099
alpha (deg) | Cl | Cd | Cm | Cl/Cd
-20 | -0.751 | 0.18068 | -0.033 | -4.157
-19.5 | -0.758 | 0.17249 | -0.034 | -4.396
-19 | -0.764 | 0.16713 | -0.035 | -4.568
-18.5 | -0.767 | 0.15511 | -0.036 | -4.946
-18 | -0.769 | 0.14732 | -0.037 | -5.217
-17.5 | -0.768 | 0.13978 | -0.037 | -5.492
-17 | -0.765 | 0.13361 | -0.038 | -5.723
-16.5 | -0.759 | 0.12614 | -0.039 | -6.018
-16 | -0.751 | 0.1199 | -0.039 | -6.263
-15.5 | -0.74 | 0.11447 | -0.04 | -6.463
-15 | -0.726 | 0.10819 | -0.041 | -6.712
-14.5 | -0.71 | 0.10127 | -0.042 | -7.009
-14 | -0.69 | 0.09576 | -0.042 | -7.21
-13.5 | -0.668 | 0.0905 | -0.043 | -7.386
-13 | -0.644 | 0.08565 | -0.044 | -7.515
-12.5 | -0.616 | 0.08063 | -0.045 | -7.641
-12 | -0.586 | 0.07619 | -0.046 | -7.69
-11.5 | -0.553 | 0.07226 | -0.047 | -7.657
-11 | -0.518 | 0.06805 | -0.048 | -7.616
-10.5 | -0.565 | 0.01914 | -0.102 | -29.504
-10 | -0.52 | 0.01807 | -0.104 | -28.759
-9.5 | -0.472 | 0.01711 | -0.105 | -27.605
-9 | -0.423 | 0.01615 | -0.107 | -26.162
-8.5 | -0.371 | 0.01533 | -0.109 | -24.192
-8 | -0.317 | 0.01469 | -0.11 | -21.606
-7.5 | -0.263 | 0.01391 | -0.111 | -18.884
-7 | -0.206 | 0.01335 | -0.113 | -15.471
-6.5 | -0.149 | 0.01275 | -0.114 | -11.711
-6 | -0.091 | 0.01222 | -0.116 | -7.475
-5.5 | -0.033 | 0.01172 | -0.117 | -2.79
-5 | 0.027 | 0.00794 | -0.119 | 3.349
-4.5 | 0.086 | 0.00775 | -0.12 | 11.148
-4 | 0.147 | 0.00761 | -0.122 | 19.267
-3.5 | 0.207 | 0.00745 | -0.123 | 27.847
-3 | 0.268 | 0.00731 | -0.125 | 36.65
-2.5 | 0.329 | 0.00725 | -0.126 | 45.313
-2 | 0.389 | 0.0072 | -0.127 | 54.02
-1.5 | 0.45 | 0.00722 | -0.129 | 62.302
-1 | 0.51 | 0.00728 | -0.13 | 70.039
-0.5 | 0.569 | 0.00739 | -0.131 | 77.043
0 | 0.652 | 0.00664 | -0.132 | 98.244
0.5 | 0.715 | 0.00676 | -0.133 | 105.703
1 | 0.777 | 0.00692 | -0.135 | 112.295
1.5 | 0.839 | 0.00712 | -0.136 | 117.804
2 | 0.901 | 0.00734 | -0.137 | 122.752
2.5 | 0.963 | 0.00755 | -0.138 | 127.575
3 | 1.025 | 0.00776 | -0.138 | 132.078
3.5 | 1.087 | 0.00802 | -0.139 | 135.443
4 | 1.139 | 0.00833 | -0.14 | 136.786
4.5 | 1.197 | 0.00866 | -0.141 | 138.279
5 | 1.254 | 0.00903 | -0.143 | 138.91
5.5 | 1.309 | 0.00943 | -0.145 | 138.785
6 | 1.361 | 0.01141 | -0.146 | 119.277
6.5 | 1.379 | 0.02114 | -0.145 | 65.235
7 | 1.425 | 0.0222 | -0.148 | 64.195
7.5 | 1.47 | 0.02306 | -0.149 | 63.738
8 | 1.512 | 0.02422 | -0.149 | 62.398
8.5 | 1.551 | 0.02535 | -0.15 | 61.19
9 | 1.588 | 0.02665 | -0.151 | 59.601
9.5 | 1.624 | 0.02804 | -0.151 | 57.903
10 | 1.656 | 0.02942 | -0.152 | 56.29
10.5 | 1.685 | 0.03085 | -0.153 | 54.639
11 | 1.712 | 0.03238 | -0.153 | 52.854
11.5 | 1.734 | 0.03395 | -0.154 | 51.069
12 | 1.753 | 0.03557 | -0.155 | 49.292
12.5 | 1.768 | 0.03738 | -0.155 | 47.304
13 | 1.78 | 0.03955 | -0.156 | 45
13.5 | 1.786 | 0.04153 | -0.156 | 43.014
14 | 1.787 | 0.04406 | -0.156 | 40.558
14.5 | 1.783 | 0.04667 | -0.156 | 38.214
15 | 1.776 | 0.04974 | -0.156 | 35.715
15.5 | 1.757 | 0.0547 | -0.155 | 32.116
16 | 1.52 | 0.12235 | -0.097 | 12.421
16.5 | 1.499 | 0.12914 | -0.097 | 11.605
17 | 1.464 | 0.13934 | -0.087 | 10.509
17.5 | 1.43 | 0.14917 | -0.075 | 9.588
18 | 1.4 | 0.15701 | -0.076 | 8.92
18.5 | 1.368 | 0.16361 | -0.076 | 8.361
19 | 1.333 | 0.1716 | -0.075 | 7.769

## 28. Re 500k Mach 0.10 (2)
BIGFOIL.COM POLAR EXPORT
fx05188
FX 05-188 |  |  |  | Cl Max: | 1.4015 | at alpha= | 20 | deg
XFOIL ncrit=9 |  |  |  | L/D Max: | 99.6058 | at alpha= | 6.5 | deg
Re: | 500000 |  |  | Cd Min: | 0.17607 | at alpha= | -17.5 | deg
Mach: | 0.1 |  |  | Cl=0 at alpha= | -4.0017 | deg
|  |  |  | @ Cl=0.1, Cd= | 0.0095405
|  |  |  | @ Cl=0.4, Cd= | 0.010576
|  |  |  | @ Cl=0.6, Cd= | 0.010867
alpha (deg) | Cl | Cd | Cm | Cl/Cd
-17.5 | -0.4142 | 0.17607 | -0.0441 | -2.3525
-17 | -0.3947 | 0.17142 | -0.0458 | -2.3025
-16.5 | -0.3798 | 0.16564 | -0.0485 | -2.2929
-16 | -0.3949 | 0.1502 | -0.0574 | -2.6292
-15.5 | -0.3756 | 0.14444 | -0.0589 | -2.6004
-15 | -0.329 | 0.1362 | -0.0708 | -2.4156
-14 | -0.2844 | 0.10689 | -0.1017 | -2.6607
-13.5 | -0.3521 | 0.07596 | -0.126 | -4.6353
-12.5 | -0.5973 | 0.03862 | -0.1342 | -15.4661
-11.5 | -0.5691 | 0.03148 | -0.1294 | -18.0781
-11 | -0.5303 | 0.02827 | -0.1284 | -18.7584
-10.5 | -0.4701 | 0.0256 | -0.1293 | -18.3633
-10 | -0.4152 | 0.02388 | -0.1293 | -17.3869
-9.5 | -0.3711 | 0.0226 | -0.1281 | -16.4204
-8.5 | -0.2963 | 0.02036 | -0.1247 | -14.553
-8 | -0.263 | 0.01925 | -0.1224 | -13.6623
-7 | -0.2167 | 0.01649 | -0.1154 | -13.1413
-6.5 | -0.1935 | 0.0155 | -0.1113 | -12.4839
-6 | -0.1673 | 0.0146 | -0.1079 | -11.4589
-5 | -0.0961 | 0.01244 | -0.1043 | -7.7251
-4.5 | -0.0584 | 0.00956 | -0.1055 | -6.1088
-4 | 0.0002 | 0.00924 | -0.1069 | 0.021645
-3.5 | 0.0583 | 0.00931 | -0.1075 | 6.2621
-3 | 0.118 | 0.00964 | -0.1082 | 12.2407
-2.5 | 0.1782 | 0.01009 | -0.109 | 17.6611
-2 | 0.2351 | 0.01025 | -0.1094 | 22.9366
-1.5 | 0.2939 | 0.01033 | -0.1103 | 28.4511
-1 | 0.3537 | 0.01052 | -0.1113 | 33.6217
-0.5 | 0.4115 | 0.01059 | -0.1121 | 38.8574
0 | 0.4679 | 0.0107 | -0.1123 | 43.729
0.5 | 0.5273 | 0.01089 | -0.1132 | 48.4206
1 | 0.5826 | 0.01084 | -0.1134 | 53.7454
1.5 | 0.6408 | 0.01093 | -0.114 | 58.6276
2 | 0.6971 | 0.01102 | -0.1145 | 63.2577
2.5 | 0.7551 | 0.01098 | -0.1154 | 68.7705
3 | 0.8105 | 0.01106 | -0.1155 | 73.2821
3.5 | 0.8656 | 0.01105 | -0.1156 | 78.3348
4 | 0.9218 | 0.01105 | -0.1161 | 83.4208
4.5 | 0.9767 | 0.01101 | -0.1162 | 88.7103
5 | 1.0267 | 0.01103 | -0.1152 | 93.0825
5.5 | 1.0731 | 0.01112 | -0.1135 | 96.5018
6 | 1.1193 | 0.01138 | -0.1121 | 98.3568
6.5 | 1.1624 | 0.01167 | -0.1101 | 99.6058
7 | 1.1968 | 0.01213 | -0.1063 | 98.6645
7.5 | 1.2143 | 0.01285 | -0.0996 | 94.4981
8 | 1.2207 | 0.01428 | -0.0918 | 85.4832
8.5 | 1.2161 | 0.01657 | -0.0835 | 73.3917
9 | 1.1968 | 0.02014 | -0.0748 | 59.424
9.5 | 1.1805 | 0.02428 | -0.0677 | 48.6203
10 | 1.1759 | 0.02821 | -0.0628 | 41.6838
10.5 | 1.1826 | 0.03173 | -0.0595 | 37.2707
11 | 1.1936 | 0.03521 | -0.0569 | 33.8995
11.5 | 1.2057 | 0.03869 | -0.0546 | 31.1631
12 | 1.2204 | 0.04221 | -0.0528 | 28.9126
12.5 | 1.2372 | 0.04577 | -0.0515 | 27.0308
13 | 1.2507 | 0.04984 | -0.0504 | 25.0943
13.5 | 1.2593 | 0.05466 | -0.0495 | 23.0388
14 | 1.2735 | 0.05901 | -0.049 | 21.5811
14.5 | 1.2852 | 0.06379 | -0.0487 | 20.1474
15 | 1.2944 | 0.069 | -0.0487 | 18.7594
15.5 | 1.3008 | 0.07465 | -0.0487 | 17.4253
16.5 | 1.3314 | 0.08436 | -0.0499 | 15.7824
17 | 1.3448 | 0.08949 | -0.0507 | 15.0274
17.5 | 1.359 | 0.09459 | -0.0517 | 14.3673
18 | 1.3798 | 0.09823 | -0.0517 | 14.0466
18.5 | 1.3861 | 0.10475 | -0.0537 | 13.2325
19 | 1.3927 | 0.11128 | -0.056 | 12.5153
19.5 | 1.3979 | 0.11788 | -0.0584 | 11.8587
20 | 1.4015 | 0.12488 | -0.0615 | 11.2228

## 29. Re 500k Mach 0.25 (1)
BIGFOIL.COM POLAR EXPORT
fx05188
FX 05-188 |  |  |  | Cl Max: | 1.719 | at alpha= | 12 | deg
JavaFoil+Calcfoil stall+Eppler ext transition |  |  |  | L/D Max: | 137.079 | at alpha= | 4.5 | deg
Re: | 500000 |  |  | Cd Min: | 0.00672 | at alpha= | 0 | deg
Mach: | 0.25 |  |  | Cl=0 at alpha= | -5.2213 | deg
|  |  |  | @ Cl=0.1, Cd= | 0.0078893
|  |  |  | @ Cl=0.4, Cd= | 0.0074002
|  |  |  | @ Cl=0.6, Cd= | 0.0074119
alpha (deg) | Cl | Cd | Cm | Cl/Cd
-20 | -0.447 | 0.22825 | -0.035 | -1.959
-19.5 | -0.484 | 0.21492 | -0.036 | -2.254
-19 | -0.518 | 0.19425 | -0.036 | -2.669
-18.5 | -0.549 | 0.17867 | -0.036 | -3.074
-18 | -0.577 | 0.167 | -0.036 | -3.453
-17.5 | -0.6 | 0.15501 | -0.037 | -3.873
-17 | -0.62 | 0.14607 | -0.038 | -4.247
-16.5 | -0.636 | 0.13666 | -0.038 | -4.654
-16 | -0.647 | 0.13058 | -0.039 | -4.958
-15.5 | -0.655 | 0.12049 | -0.04 | -5.432
-15 | -0.657 | 0.11338 | -0.041 | -5.794
-14.5 | -0.655 | 0.1069 | -0.042 | -6.125
-14 | -0.648 | 0.10037 | -0.043 | -6.456
-13.5 | -0.637 | 0.09387 | -0.043 | -6.782
-13 | -0.621 | 0.0884 | -0.044 | -7.024
-12.5 | -0.601 | 0.08323 | -0.045 | -7.22
-12 | -0.577 | 0.07791 | -0.046 | -7.405
-11.5 | -0.549 | 0.07322 | -0.047 | -7.5
-11 | -0.518 | 0.06931 | -0.048 | -7.471
-10.5 | -0.484 | 0.06466 | -0.05 | -7.479
-10 | -0.523 | 0.01892 | -0.106 | -27.653
-9.5 | -0.478 | 0.01787 | -0.108 | -26.735
-9 | -0.429 | 0.01687 | -0.11 | -25.415
-8.5 | -0.377 | 0.01595 | -0.111 | -23.656
-8 | -0.324 | 0.01518 | -0.113 | -21.326
-7.5 | -0.268 | 0.01443 | -0.114 | -18.601
-7 | -0.211 | 0.01367 | -0.116 | -15.451
-6.5 | -0.153 | 0.01311 | -0.117 | -11.663
-6 | -0.094 | 0.01253 | -0.119 | -7.471
-5.5 | -0.034 | 0.01202 | -0.12 | -2.79
-5 | 0.027 | 0.00813 | -0.122 | 3.357
-4.5 | 0.089 | 0.00792 | -0.123 | 11.195
-4 | 0.15 | 0.00775 | -0.125 | 19.409
-3.5 | 0.213 | 0.00759 | -0.126 | 28.04
-3 | 0.275 | 0.00748 | -0.128 | 36.749
-2.5 | 0.337 | 0.00744 | -0.129 | 45.284
-2 | 0.399 | 0.0074 | -0.13 | 53.892
-1.5 | 0.461 | 0.00741 | -0.132 | 62.19
-1 | 0.523 | 0.00746 | -0.133 | 70.079
-0.5 | 0.584 | 0.00757 | -0.134 | 77.059
0 | 0.67 | 0.00672 | -0.135 | 99.668
0.5 | 0.734 | 0.00688 | -0.136 | 106.734
1 | 0.798 | 0.00706 | -0.138 | 113.044
1.5 | 0.862 | 0.00727 | -0.139 | 118.614
2 | 0.926 | 0.00749 | -0.14 | 123.601
2.5 | 0.989 | 0.00774 | -0.141 | 127.877
3 | 1.053 | 0.00799 | -0.142 | 131.676
3.5 | 1.116 | 0.00827 | -0.143 | 134.998
4 | 1.169 | 0.0086 | -0.144 | 135.922
4.5 | 1.228 | 0.00896 | -0.145 | 137.079
5 | 1.284 | 0.01107 | -0.146 | 116.031
5.5 | 1.339 | 0.01146 | -0.147 | 116.753
6 | 1.361 | 0.02016 | -0.145 | 67.503
6.5 | 1.407 | 0.02232 | -0.147 | 63.039
7 | 1.452 | 0.02347 | -0.148 | 61.891
7.5 | 1.495 | 0.02474 | -0.15 | 60.425
8 | 1.535 | 0.02608 | -0.153 | 58.837
8.5 | 1.573 | 0.02713 | -0.154 | 57.974
9 | 1.607 | 0.02856 | -0.155 | 56.284
9.5 | 1.638 | 0.03003 | -0.155 | 54.534
10 | 1.664 | 0.03169 | -0.156 | 52.505
10.5 | 1.685 | 0.0334 | -0.157 | 50.463
11 | 1.702 | 0.03519 | -0.157 | 48.36
11.5 | 1.713 | 0.03722 | -0.158 | 46.029
12 | 1.719 | 0.03898 | -0.158 | 44.107
12.5 | 1.718 | 0.04106 | -0.159 | 41.84
13 | 1.707 | 0.04425 | -0.159 | 38.569
13.5 | 1.689 | 0.04714 | -0.158 | 35.836
14 | 1.443 | 0.10492 | -0.094 | 13.75
14.5 | 1.412 | 0.11226 | -0.075 | 12.582
15 | 1.39 | 0.1214 | -0.076 | 11.447
15.5 | 1.361 | 0.12889 | -0.074 | 10.561
16 | 1.315 | 0.13764 | -0.073 | 9.552
16.5 | 1.258 | 0.14718 | -0.074 | 8.547
17 | 1.195 | 0.15949 | -0.072 | 7.49

## 30. Re 500k Mach 0.25 (2)
BIGFOIL.COM POLAR EXPORT
fx05188
FX 05-188 |  |  |  | Cl Max: | 1.3415 | at alpha= | 18 | deg
XFOIL ncrit=9 |  |  |  | L/D Max: | 96.9319 | at alpha= | 6.5 | deg
Re: | 500000 |  |  | Cd Min: | 0.17585 | at alpha= | -17 | deg
Mach: | 0.25 |  |  | Cl=0 at alpha= | -3.9472 | deg
|  |  |  | @ Cl=0.1, Cd= | 0.0096988
|  |  |  | @ Cl=0.4, Cd= | 0.0108
|  |  |  | @ Cl=0.6, Cd= | 0.011112
alpha (deg) | Cl | Cd | Cm | Cl/Cd
-17 | -0.3837 | 0.17585 | -0.0467 | -2.182
-16.5 | -0.3682 | 0.16982 | -0.0496 | -2.1682
-16 | -0.3764 | 0.15574 | -0.0576 | -2.4168
-15.5 | -0.3261 | 0.14747 | -0.0686 | -2.2113
-15 | -0.2768 | 0.13741 | -0.083 | -2.0144
-14.5 | -0.2593 | 0.12164 | -0.0987 | -2.1317
-14 | -0.2261 | 0.11359 | -0.108 | -1.9905
-13 | -0.2907 | 0.0763 | -0.1337 | -3.81
-12 | -0.5109 | 0.03967 | -0.1431 | -12.8787
-11.5 | -0.5104 | 0.03493 | -0.141 | -14.6121
-11 | -0.497 | 0.03144 | -0.1383 | -15.8079
-10.5 | -0.4651 | 0.02844 | -0.1367 | -16.3537
-10 | -0.4159 | 0.02584 | -0.1359 | -16.0952
-9.5 | -0.3682 | 0.02416 | -0.1347 | -15.2401
-9 | -0.3247 | 0.02284 | -0.1332 | -14.2163
-8.5 | -0.2859 | 0.02161 | -0.1312 | -13.23
-8 | -0.2494 | 0.02043 | -0.1289 | -12.2075
-7.5 | -0.2221 | 0.019 | -0.1257 | -11.6895
-7 | -0.1991 | 0.01758 | -0.122 | -11.3254
-6.5 | -0.1728 | 0.01636 | -0.1184 | -10.5623
-6 | -0.1492 | 0.01539 | -0.1141 | -9.6946
-5.5 | -0.1255 | 0.01446 | -0.1099 | -8.6791
-4.5 | -0.0637 | 0.0104 | -0.1072 | -6.125
-4 | -0.0065 | 0.00948 | -0.1087 | -0.68565
-3.5 | 0.055 | 0.00944 | -0.1096 | 5.8263
-3 | 0.1176 | 0.0098 | -0.1105 | 12
-2.5 | 0.1776 | 0.01021 | -0.111 | 17.3947
-2 | 0.2366 | 0.01044 | -0.1111 | 22.6628
-1.5 | 0.3005 | 0.01056 | -0.1128 | 28.4564
-1 | 0.3579 | 0.01073 | -0.1129 | 33.3551
-0.5 | 0.4181 | 0.01083 | -0.1137 | 38.6057
0 | 0.4802 | 0.01096 | -0.1148 | 43.8139
0.5 | 0.5355 | 0.0111 | -0.1144 | 48.2432
1 | 0.5983 | 0.01111 | -0.1158 | 53.8524
1.5 | 0.6544 | 0.01118 | -0.1157 | 58.5331
2 | 0.7128 | 0.01125 | -0.116 | 63.36
2.5 | 0.7748 | 0.01131 | -0.1173 | 68.5057
3 | 0.83 | 0.01128 | -0.117 | 73.5816
3.5 | 0.8871 | 0.01133 | -0.117 | 78.2966
4 | 0.944 | 0.0113 | -0.117 | 83.5398
4.5 | 1.0001 | 0.01132 | -0.117 | 88.3481
5 | 1.0508 | 0.01136 | -0.1156 | 92.5
5.5 | 1.0976 | 0.01153 | -0.1134 | 95.1951
6 | 1.1409 | 0.0118 | -0.1108 | 96.6864
6.5 | 1.1816 | 0.01219 | -0.1079 | 96.9319
7 | 1.205 | 0.01271 | -0.1015 | 94.8072
7.5 | 1.2166 | 0.01385 | -0.0938 | 87.8412
8 | 1.2151 | 0.01588 | -0.0853 | 76.5176
8.5 | 1.2044 | 0.01905 | -0.0773 | 63.2231
9 | 1.1792 | 0.02353 | -0.0689 | 50.1147
9.5 | 1.1625 | 0.02816 | -0.0625 | 41.282
10 | 1.1584 | 0.03249 | -0.0581 | 35.654
10.5 | 1.1675 | 0.03629 | -0.0553 | 32.1714
11 | 1.1786 | 0.04023 | -0.053 | 29.2965
11.5 | 1.1938 | 0.04405 | -0.0513 | 27.101
12 | 1.2063 | 0.04825 | -0.0497 | 25.001
12.5 | 1.2212 | 0.0525 | -0.0486 | 23.261
13 | 1.2303 | 0.05756 | -0.0477 | 21.3742
13.5 | 1.2401 | 0.06282 | -0.0472 | 19.7405
14 | 1.2529 | 0.06796 | -0.0471 | 18.4358
14.5 | 1.2641 | 0.07342 | -0.0472 | 17.2174
15 | 1.273 | 0.07915 | -0.0474 | 16.0834
15.5 | 1.2855 | 0.08453 | -0.0477 | 15.2076
16 | 1.3006 | 0.08991 | -0.0484 | 14.4656
16.5 | 1.3144 | 0.09555 | -0.0494 | 13.7561
17 | 1.3263 | 0.10148 | -0.0507 | 13.0696
17.5 | 1.3382 | 0.10726 | -0.0519 | 12.4762
18 | 1.3415 | 0.11452 | -0.0541 | 11.7141
18.5 | 1.336 | 0.12372 | -0.0582 | 10.7986
19 | 1.3265 | 0.13369 | -0.0631 | 9.9222
19.5 | 1.3119 | 0.14473 | -0.0693 | 9.0645
20 | 1.2923 | 0.15718 | -0.0772 | 8.2218

## 31. Re 500k Mach 0.50 (1)
BIGFOIL.COM POLAR EXPORT
fx05188
FX 05-188 |  |  |  | Cl Max: | 1.558 | at alpha= | 7.5 | deg
JavaFoil+Calcfoil stall+Eppler ext transition |  |  |  | L/D Max: | 104.339 | at alpha= | 3.5 | deg
Re: | 500000 |  |  | Cd Min: | 0.00812 | at alpha= | -2 | deg
Mach: | 0.5 |  |  | Cl=0 at alpha= | -5.2239 | deg
|  |  |  | @ Cl=0.1, Cd= | 0.0086236
|  |  |  | @ Cl=0.4, Cd= | 0.0081391
|  |  |  | @ Cl=0.6, Cd= | 0.0086797
alpha (deg) | Cl | Cd | Cm | Cl/Cd
-20 | -0.82 | 0.22847 | -0.051 | -3.587
-19.5 | -0.793 | 0.22141 | -0.052 | -3.579
-19 | -0.766 | 0.20622 | -0.053 | -3.713
-18.5 | -0.739 | 0.20014 | -0.054 | -3.692
-18 | -0.712 | 0.19359 | -0.054 | -3.676
-17.5 | -0.685 | 0.18995 | -0.056 | -3.607
-17 | -0.655 | 0.17871 | -0.052 | -3.666
-16.5 | -0.627 | 0.17119 | -0.052 | -3.665
-16 | -0.6 | 0.16826 | -0.051 | -3.564
-15.5 | -0.572 | 0.16042 | -0.051 | -3.567
-15 | -0.545 | 0.15705 | -0.052 | -3.47
-14.5 | -0.517 | 0.15057 | -0.052 | -3.436
-14 | -0.49 | 0.14663 | -0.053 | -3.342
-13.5 | -0.463 | 0.14342 | -0.056 | -3.228
-13 | -0.434 | 0.12905 | -0.048 | -3.361
-12.5 | -0.406 | 0.12627 | -0.045 | -3.214
-12 | -0.379 | 0.10357 | -0.049 | -3.654
-11.5 | -0.351 | 0.10006 | -0.049 | -3.506
-11 | -0.323 | 0.09767 | -0.05 | -3.308
-10.5 | -0.295 | 0.09248 | -0.05 | -3.194
-10 | -0.268 | 0.08972 | -0.051 | -2.982
-9.5 | -0.347 | 0.06778 | -0.051 | -5.119
-9 | -0.355 | 0.05897 | -0.054 | -6.019
-8.5 | -0.329 | 0.05462 | -0.057 | -6.025
-8 | -0.291 | 0.05044 | -0.059 | -5.76
-7.5 | -0.288 | 0.01674 | -0.127 | -17.184
-7 | -0.229 | 0.0158 | -0.128 | -14.518
-6.5 | -0.167 | 0.01481 | -0.13 | -11.31
-6 | -0.103 | 0.014 | -0.132 | -7.365
-5.5 | -0.037 | 0.01326 | -0.133 | -2.796
-5 | 0.03 | 0.01264 | -0.135 | 2.385
-4.5 | 0.098 | 0.00863 | -0.137 | 11.401
-4 | 0.167 | 0.00841 | -0.139 | 19.867
-3.5 | 0.237 | 0.00825 | -0.14 | 28.687
-3 | 0.306 | 0.00818 | -0.142 | 37.355
-2.5 | 0.375 | 0.00815 | -0.143 | 45.962
-2 | 0.444 | 0.00812 | -0.145 | 54.666
-1.5 | 0.513 | 0.00813 | -0.146 | 63.105
-1 | 0.582 | 0.00819 | -0.148 | 71.013
-0.5 | 0.65 | 0.01004 | -0.149 | 64.764
0 | 0.749 | 0.00913 | -0.15 | 82.011
0.5 | 0.82 | 0.0094 | -0.151 | 87.213
1 | 0.891 | 0.00991 | -0.153 | 89.906
1.5 | 0.961 | 0.01022 | -0.154 | 94.081
2 | 1.031 | 0.01058 | -0.155 | 97.515
2.5 | 1.101 | 0.01092 | -0.156 | 100.842
3 | 1.168 | 0.01134 | -0.157 | 103.023
3.5 | 1.233 | 0.01182 | -0.157 | 104.339
4 | 1.282 | 0.01234 | -0.157 | 103.911
4.5 | 1.341 | 0.01286 | -0.157 | 104.299
5 | 1.394 | 0.0135 | -0.158 | 103.316
5.5 | 1.426 | 0.02437 | -0.157 | 58.514
6 | 1.472 | 0.02714 | -0.158 | 54.247
6.5 | 1.512 | 0.02881 | -0.159 | 52.491
7 | 1.543 | 0.03082 | -0.16 | 50.055
7.5 | 1.558 | 0.03281 | -0.161 | 47.502
8 | 1.553 | 0.03538 | -0.162 | 43.882
8.5 | 1.507 | 0.03794 | -0.164 | 39.727
9 | 1.144 | 0.06794 | -0.074 | 16.843
9.5 | 0.825 | 0.09168 | -0.07 | 9.003
10 | 0.853 | 0.09576 | -0.072 | 8.908
10.5 | 0.88 | 0.10758 | -0.073 | 8.182
11 | 0.908 | 0.11975 | -0.075 | 7.582
11.5 | 0.936 | 0.12491 | -0.081 | 7.497
12 | 0.966 | 0.13991 | -0.089 | 6.902
12.5 | 0.993 | 0.14515 | -0.09 | 6.842

## 32. Re 500k Mach 0.50 (2)
BIGFOIL.COM POLAR EXPORT
fx05188
FX 05-188 |  |  |  | Cl Max: | 1.2112 | at alpha= | 7 | deg
XFOIL ncrit=9 |  |  |  | L/D Max: | 82.9726 | at alpha= | 5.5 | deg
Re: | 500000 |  |  | Cd Min: | 0.23687 | at alpha= | -20 | deg
Mach: | 0.5 |  |  | Cl=0 at alpha= | -3.7722 | deg
|  |  |  | @ Cl=0.1, Cd= | 0.010618
|  |  |  | @ Cl=0.4, Cd= | 0.011946
|  |  |  | @ Cl=0.6, Cd= | 0.012332
alpha (deg) | Cl | Cd | Cm | Cl/Cd
-20 | -0.4859 | 0.23687 | -0.0288 | -2.0513
-19.5 | -0.4578 | 0.2297 | -0.0312 | -1.993
-19 | -0.4351 | 0.22278 | -0.0353 | -1.953
-18.5 | -0.414 | 0.2153 | -0.0398 | -1.9229
-18 | -0.4061 | 0.20538 | -0.0476 | -1.9773
-17.5 | -0.3723 | 0.19712 | -0.0508 | -1.8887
-17 | -0.3062 | 0.18498 | -0.0696 | -1.6553
-16.5 | -0.2617 | 0.16998 | -0.09 | -1.5396
-15.5 | -0.1842 | 0.15385 | -0.1061 | -1.1973
-15 | -0.1748 | 0.1437 | -0.1131 | -1.2164
-14.5 | -0.1475 | 0.13764 | -0.1166 | -1.0716
-14 | -0.1502 | 0.12614 | -0.1251 | -1.1907
-13.5 | -0.1282 | 0.11949 | -0.1277 | -1.0729
-13 | -0.1072 | 0.11377 | -0.1302 | -0.94225
-12.5 | -0.1316 | 0.09619 | -0.1395 | -1.3681
-12 | -0.1485 | 0.08254 | -0.146 | -1.7991
-11.5 | -0.1776 | 0.0689 | -0.1545 | -2.5776
-11 | -0.2092 | 0.05739 | -0.1617 | -3.6452
-10.5 | -0.2364 | 0.04835 | -0.1657 | -4.8893
-10 | -0.2609 | 0.04097 | -0.1666 | -6.3681
-9.5 | -0.2724 | 0.03538 | -0.165 | -7.6993
-9 | -0.2673 | 0.031 | -0.1622 | -8.6226
-8.5 | -0.2435 | 0.02774 | -0.1589 | -8.7779
-8 | -0.2039 | 0.02556 | -0.1557 | -7.9773
-7.5 | -0.1605 | 0.02387 | -0.1524 | -6.7239
-7 | -0.1271 | 0.02233 | -0.1485 | -5.6919
-6.5 | -0.1003 | 0.02078 | -0.1441 | -4.8268
-6 | -0.0742 | 0.01925 | -0.1397 | -3.8545
-5.5 | -0.0513 | 0.01775 | -0.1348 | -2.8901
-5 | -0.0278 | 0.01652 | -0.1293 | -1.6828
-4.5 | -0.0117 | 0.01538 | -0.1225 | -0.76073
-4 | -0.0241 | 0.01257 | -0.1151 | -1.9173
-3.5 | 0.0288 | 0.01053 | -0.1169 | 2.735
-3 | 0.1013 | 0.01062 | -0.1179 | 9.5386
-2.5 | 0.1681 | 0.01111 | -0.1176 | 15.1305
-2 | 0.2361 | 0.0115 | -0.1178 | 20.5304
-1.5 | 0.311 | 0.01167 | -0.1198 | 26.6495
-1 | 0.3713 | 0.01191 | -0.1188 | 31.1755
-0.5 | 0.4424 | 0.012 | -0.1202 | 36.8667
0 | 0.508 | 0.01219 | -0.1203 | 41.6735
0.5 | 0.5729 | 0.0123 | -0.1202 | 46.5772
1 | 0.64 | 0.01238 | -0.1206 | 51.6963
1.5 | 0.7021 | 0.01249 | -0.12 | 56.213
2 | 0.7724 | 0.01256 | -0.1212 | 61.4968
2.5 | 0.8316 | 0.01263 | -0.1198 | 65.8432
3 | 0.8935 | 0.01278 | -0.1189 | 69.9139
3.5 | 0.961 | 0.01283 | -0.1191 | 74.9026
4 | 1.0134 | 0.01296 | -0.1161 | 78.1944
4.5 | 1.0656 | 0.01319 | -0.113 | 80.7885
5 | 1.1122 | 0.01344 | -0.1089 | 82.753
5.5 | 1.15 | 0.01386 | -0.1033 | 82.9726
6 | 1.1722 | 0.01477 | -0.0956 | 79.3636
6.5 | 1.1942 | 0.01615 | -0.0888 | 73.9443
7 | 1.2112 | 0.01823 | -0.0826 | 66.4399
7.5 | 1.2107 | 0.0213 | -0.075 | 56.8404
8 | 1.1986 | 0.0254 | -0.0672 | 47.189
8.5 | 1.1688 | 0.03119 | -0.0597 | 37.4735
9 | 1.135 | 0.03816 | -0.0538 | 29.7432
9.5 | 1.1164 | 0.04494 | -0.0502 | 24.842
10 | 1.1154 | 0.05097 | -0.048 | 21.8835
10.5 | 1.1233 | 0.0566 | -0.0463 | 19.8463
11 | 1.1338 | 0.06237 | -0.0452 | 18.1786
11.5 | 1.1438 | 0.06855 | -0.0446 | 16.6856
12 | 1.1526 | 0.07517 | -0.0445 | 15.3332

## 33. Re 750k Mach 0.00 (1)
BIGFOIL.COM POLAR EXPORT
fx05188
FX 05-188 |  |  |  | Cl Max: | 1.81 | at alpha= | 14.5 | deg
JavaFoil+Calcfoil stall+Eppler ext transition |  |  |  | L/D Max: | 161.752 | at alpha= | 6 | deg
Re: | 750000 |  |  | Cd Min: | 0.00585 | at alpha= | 0 | deg
Mach: | 0 |  |  | Cl=0 at alpha= | -5.225 | deg
|  |  |  | @ Cl=0.1, Cd= | 0.0065832
|  |  |  | @ Cl=0.4, Cd= | 0.0060871
|  |  |  | @ Cl=0.6, Cd= | 0.0060199
alpha (deg) | Cl | Cd | Cm | Cl/Cd
-20 | -0.785 | 0.17143 | -0.035 | -4.578
-19.5 | -0.789 | 0.16313 | -0.035 | -4.836
-19 | -0.791 | 0.15705 | -0.036 | -5.038
-18.5 | -0.792 | 0.1479 | -0.037 | -5.355
-18 | -0.791 | 0.14084 | -0.037 | -5.613
-17.5 | -0.787 | 0.1336 | -0.038 | -5.892
-17 | -0.782 | 0.12746 | -0.039 | -6.132
-16.5 | -0.774 | 0.12133 | -0.04 | -6.376
-16 | -0.763 | 0.11519 | -0.04 | -6.624
-15.5 | -0.75 | 0.10917 | -0.041 | -6.872
-15 | -0.735 | 0.10419 | -0.042 | -7.051
-14.5 | -0.717 | 0.09806 | -0.043 | -7.308
-14 | -0.696 | 0.09263 | -0.044 | -7.511
-13.5 | -0.673 | 0.08738 | -0.048 | -7.707
-13 | -0.648 | 0.08231 | -0.05 | -7.875
-12.5 | -0.624 | 0.0745 | -0.059 | -8.381
-12 | -0.685 | 0.02164 | -0.097 | -31.658
-11.5 | -0.648 | 0.02033 | -0.099 | -31.881
-11 | -0.608 | 0.019 | -0.101 | -32.002
-10.5 | -0.566 | 0.01759 | -0.102 | -32.162
-10 | -0.52 | 0.01658 | -0.104 | -31.364
-9.5 | -0.472 | 0.01564 | -0.105 | -30.191
-9 | -0.422 | 0.01484 | -0.107 | -28.446
-8.5 | -0.37 | 0.01409 | -0.108 | -26.278
-8 | -0.317 | 0.0135 | -0.11 | -23.47
-7.5 | -0.262 | 0.0128 | -0.111 | -20.463
-7 | -0.206 | 0.01226 | -0.113 | -16.795
-6.5 | -0.149 | 0.01172 | -0.114 | -12.711
-6 | -0.091 | 0.01122 | -0.115 | -8.118
-5.5 | -0.033 | 0.01076 | -0.117 | -3.03
-5 | 0.027 | 0.00683 | -0.119 | 3.895
-4.5 | 0.087 | 0.00662 | -0.121 | 13.079
-4 | 0.147 | 0.00645 | -0.122 | 22.753
-3.5 | 0.208 | 0.00629 | -0.124 | 33.068
-3 | 0.269 | 0.00622 | -0.125 | 43.224
-2.5 | 0.33 | 0.00615 | -0.127 | 53.61
-2 | 0.391 | 0.00609 | -0.128 | 64.164
-1.5 | 0.452 | 0.00607 | -0.13 | 74.54
-1 | 0.513 | 0.00607 | -0.131 | 84.56
-0.5 | 0.574 | 0.00611 | -0.132 | 93.908
0 | 0.649 | 0.00585 | -0.134 | 110.948
0.5 | 0.712 | 0.00599 | -0.135 | 118.781
1 | 0.773 | 0.00615 | -0.136 | 125.72
1.5 | 0.835 | 0.00634 | -0.138 | 131.785
2 | 0.897 | 0.00651 | -0.139 | 137.723
2.5 | 0.959 | 0.00671 | -0.14 | 142.876
3 | 1.021 | 0.00691 | -0.141 | 147.767
3.5 | 1.082 | 0.00713 | -0.141 | 151.892
4 | 1.135 | 0.00743 | -0.143 | 152.792
4.5 | 1.193 | 0.00771 | -0.145 | 154.692
5 | 1.249 | 0.00802 | -0.148 | 155.687
5.5 | 1.305 | 0.00831 | -0.149 | 156.999
6 | 1.359 | 0.0084 | -0.15 | 161.752
6.5 | 1.381 | 0.01899 | -0.148 | 72.715
7 | 1.426 | 0.01997 | -0.148 | 71.435
7.5 | 1.47 | 0.02106 | -0.149 | 69.786
8 | 1.512 | 0.02209 | -0.15 | 68.464
8.5 | 1.552 | 0.02315 | -0.15 | 67.055
9 | 1.59 | 0.0243 | -0.151 | 65.418
9.5 | 1.624 | 0.02559 | -0.151 | 63.469
10 | 1.657 | 0.02693 | -0.152 | 61.523
10.5 | 1.687 | 0.02819 | -0.152 | 59.84
11 | 1.715 | 0.02956 | -0.153 | 58.008
11.5 | 1.739 | 0.03104 | -0.154 | 56.012
12 | 1.76 | 0.03253 | -0.154 | 54.093
12.5 | 1.777 | 0.03398 | -0.155 | 52.288
13 | 1.791 | 0.03593 | -0.155 | 49.843
13.5 | 1.801 | 0.03756 | -0.156 | 47.945
14 | 1.808 | 0.03957 | -0.156 | 45.68
14.5 | 1.81 | 0.04153 | -0.157 | 43.59
15 | 1.807 | 0.04408 | -0.157 | 41
15.5 | 1.8 | 0.0472 | -0.157 | 38.148
16 | 1.782 | 0.04997 | -0.157 | 35.66
16.5 | 1.758 | 0.05253 | -0.157 | 33.473
17 | 1.73 | 0.05636 | -0.157 | 30.692
17.5 | 1.693 | 0.06123 | -0.156 | 27.643
18 | 1.649 | 0.06753 | -0.154 | 24.421
18.5 | 1.593 | 0.07881 | -0.151 | 20.209
19 | 1.419 | 0.14614 | -0.114 | 9.713
19.5 | 1.366 | 0.16561 | -0.099 | 8.246

## 34. Re 750k Mach 0.00 (2)
BIGFOIL.COM POLAR EXPORT
fx05188
FX 05-188 |  |  |  | Cl Max: | 1.4308 | at alpha= | 20 | deg
XFOIL ncrit=9 |  |  |  | L/D Max: | 116.773 | at alpha= | 6 | deg
Re: | 750000 |  |  | Cd Min: | 0.19063 | at alpha= | -18.5 | deg
Mach: | 0 |  |  | Cl=0 at alpha= | -4.0595 | deg
|  |  |  | @ Cl=0.1, Cd= | 0.00759
|  |  |  | @ Cl=0.4, Cd= | 0.0082658
|  |  |  | @ Cl=0.6, Cd= | 0.0084729
alpha (deg) | Cl | Cd | Cm | Cl/Cd
-18.5 | -0.4359 | 0.19063 | -0.0339 | -2.2866
-18 | -0.4198 | 0.18497 | -0.037 | -2.2696
-17.5 | -0.4066 | 0.17831 | -0.0405 | -2.2803
-17 | -0.4172 | 0.16288 | -0.0478 | -2.5614
-16.5 | -0.4023 | 0.15735 | -0.0493 | -2.5567
-16 | -0.3561 | 0.14788 | -0.0629 | -2.408
-15 | -0.5898 | 0.06546 | -0.1145 | -9.0101
-14.5 | -0.6049 | 0.05199 | -0.129 | -11.6349
-13.5 | -0.6299 | 0.03734 | -0.1339 | -16.8693
-13 | -0.6205 | 0.03356 | -0.1329 | -18.4893
-12.5 | -0.6002 | 0.03055 | -0.1318 | -19.6465
-12 | -0.5735 | 0.02815 | -0.1306 | -20.373
-11.5 | -0.543 | 0.02617 | -0.1292 | -20.7489
-11 | -0.5082 | 0.02458 | -0.128 | -20.6753
-10.5 | -0.4704 | 0.02319 | -0.1268 | -20.2846
-10 | -0.4216 | 0.02153 | -0.1259 | -19.582
-9.5 | -0.3864 | 0.02029 | -0.1243 | -19.0439
-9 | -0.3539 | 0.01909 | -0.1223 | -18.5385
-8.5 | -0.3224 | 0.01793 | -0.1201 | -17.981
-8 | -0.2905 | 0.01687 | -0.1179 | -17.2199
-7.5 | -0.2609 | 0.01579 | -0.1152 | -16.5231
-7 | -0.2434 | 0.0144 | -0.1107 | -16.9028
-6 | -0.1789 | 0.01283 | -0.1057 | -13.9439
-5.5 | -0.1356 | 0.01214 | -0.1047 | -11.1697
-5 | -0.0877 | 0.01156 | -0.1044 | -7.5865
-4.5 | -0.0496 | 0.00926 | -0.1047 | -5.3564
-4 | 0.0067 | 0.00785 | -0.1072 | 0.8535
-3.5 | 0.0668 | 0.00759 | -0.1087 | 8.8011
-3 | 0.1269 | 0.00759 | -0.11 | 16.7194
-2.5 | 0.1872 | 0.00781 | -0.1111 | 23.9693
-2 | 0.2465 | 0.00798 | -0.1121 | 30.8897
-1.5 | 0.3052 | 0.00806 | -0.1129 | 37.866
-1 | 0.3654 | 0.00823 | -0.1142 | 44.3985
-0.5 | 0.4234 | 0.00829 | -0.1149 | 51.0736
0 | 0.4812 | 0.00834 | -0.1156 | 57.6978
0.5 | 0.5409 | 0.0085 | -0.1167 | 63.6353
1 | 0.5967 | 0.00847 | -0.117 | 70.4486
1.5 | 0.6546 | 0.00852 | -0.1177 | 76.831
2 | 0.7129 | 0.00861 | -0.1186 | 82.7991
2.5 | 0.7695 | 0.00856 | -0.1192 | 89.8949
3 | 0.8254 | 0.0086 | -0.1195 | 95.9767
3.5 | 0.8808 | 0.00866 | -0.1198 | 101.709
4 | 0.9367 | 0.00875 | -0.1203 | 107.0514
4.5 | 0.9894 | 0.00882 | -0.1201 | 112.1769
5 | 1.0385 | 0.00903 | -0.1191 | 115.0055
5.5 | 1.0861 | 0.00934 | -0.1179 | 116.2848
6 | 1.1327 | 0.0097 | -0.1167 | 116.7732
6.5 | 1.1743 | 0.01019 | -0.1145 | 115.2404
7 | 1.1996 | 0.01095 | -0.1093 | 109.5525
7.5 | 1.2059 | 0.01228 | -0.1009 | 98.2003
8 | 1.2023 | 0.01429 | -0.0918 | 84.1358
8.5 | 1.1877 | 0.01735 | -0.0828 | 68.4553
9 | 1.1825 | 0.02061 | -0.0762 | 57.3751
9.5 | 1.1841 | 0.02379 | -0.0711 | 49.773
10 | 1.1995 | 0.02634 | -0.0679 | 45.5391
10.5 | 1.2136 | 0.02915 | -0.0648 | 41.6329
11 | 1.2277 | 0.03217 | -0.0621 | 38.1629
11.5 | 1.2445 | 0.03518 | -0.06 | 35.3752
12 | 1.2661 | 0.03796 | -0.0584 | 33.3535
12.5 | 1.2829 | 0.04127 | -0.0568 | 31.0855
13 | 1.2963 | 0.04504 | -0.0553 | 28.7811
13.5 | 1.3135 | 0.04863 | -0.0542 | 27.0101
14 | 1.3288 | 0.0526 | -0.0534 | 25.2624
14.5 | 1.3411 | 0.05704 | -0.0528 | 23.5116
15 | 1.3444 | 0.06272 | -0.0523 | 21.4349
15.5 | 1.3549 | 0.06773 | -0.0523 | 20.0044
16 | 1.3679 | 0.07262 | -0.0526 | 18.8364
16.5 | 1.3789 | 0.07791 | -0.0532 | 17.6986
17 | 1.3889 | 0.08346 | -0.054 | 16.6415
17.5 | 1.3974 | 0.08929 | -0.0552 | 15.6501
18 | 1.4029 | 0.09553 | -0.0565 | 14.6854
18.5 | 1.4095 | 0.10164 | -0.058 | 13.8676
19 | 1.418 | 0.10783 | -0.06 | 13.1503
19.5 | 1.4251 | 0.11423 | -0.0624 | 12.4757
20 | 1.4308 | 0.12087 | -0.0651 | 11.8375

## 35. Re 750k Mach 0.10 (1)
BIGFOIL.COM POLAR EXPORT
fx05188
FX 05-188 |  |  |  | Cl Max: | 1.795 | at alpha= | 14 | deg
JavaFoil+Calcfoil stall+Eppler ext transition |  |  |  | L/D Max: | 161.176 | at alpha= | 6 | deg
Re: | 750000 |  |  | Cd Min: | 0.00585 | at alpha= | 0 | deg
Mach: | 0.1 |  |  | Cl=0 at alpha= | -5.225 | deg
|  |  |  | @ Cl=0.1, Cd= | 0.0066075
|  |  |  | @ Cl=0.4, Cd= | 0.0061354
|  |  |  | @ Cl=0.6, Cd= | 0.0060565
alpha (deg) | Cl | Cd | Cm | Cl/Cd
-20 | -0.751 | 0.17479 | -0.034 | -4.299
-19.5 | -0.759 | 0.16547 | -0.035 | -4.584
-19 | -0.764 | 0.16047 | -0.036 | -4.761
-18.5 | -0.768 | 0.15016 | -0.037 | -5.111
-18 | -0.769 | 0.14225 | -0.038 | -5.406
-17.5 | -0.768 | 0.1351 | -0.038 | -5.685
-17 | -0.765 | 0.12881 | -0.039 | -5.939
-16.5 | -0.759 | 0.12235 | -0.04 | -6.208
-16 | -0.751 | 0.1161 | -0.041 | -6.471
-15.5 | -0.74 | 0.11102 | -0.041 | -6.668
-15 | -0.727 | 0.10476 | -0.042 | -6.936
-14.5 | -0.71 | 0.09839 | -0.043 | -7.219
-14 | -0.691 | 0.09338 | -0.044 | -7.399
-13.5 | -0.669 | 0.08812 | -0.045 | -7.591
-13 | -0.646 | 0.08235 | -0.051 | -7.848
-12.5 | -0.619 | 0.07713 | -0.054 | -8.029
-12 | -0.684 | 0.02197 | -0.098 | -31.136
-11.5 | -0.648 | 0.02062 | -0.099 | -31.403
-11 | -0.608 | 0.0192 | -0.101 | -31.691
-10.5 | -0.566 | 0.01774 | -0.103 | -31.928
-10 | -0.521 | 0.01672 | -0.104 | -31.17
-9.5 | -0.473 | 0.01576 | -0.106 | -30.035
-9 | -0.423 | 0.01493 | -0.107 | -28.37
-8.5 | -0.372 | 0.01421 | -0.109 | -26.14
-8 | -0.318 | 0.01359 | -0.11 | -23.391
-7.5 | -0.263 | 0.01288 | -0.112 | -20.425
-7 | -0.207 | 0.01233 | -0.113 | -16.769
-6.5 | -0.15 | 0.01178 | -0.115 | -12.698
-6 | -0.092 | 0.01126 | -0.116 | -8.129
-5.5 | -0.033 | 0.01083 | -0.117 | -3.023
-5 | 0.027 | 0.00685 | -0.12 | 3.902
-4.5 | 0.087 | 0.00664 | -0.121 | 13.083
-4 | 0.147 | 0.00649 | -0.123 | 22.736
-3.5 | 0.209 | 0.00635 | -0.124 | 32.917
-3 | 0.27 | 0.00625 | -0.126 | 43.178
-2.5 | 0.331 | 0.00619 | -0.127 | 53.501
-2 | 0.393 | 0.00614 | -0.129 | 63.885
-1.5 | 0.454 | 0.0061 | -0.13 | 74.386
-1 | 0.516 | 0.0061 | -0.131 | 84.457
-0.5 | 0.576 | 0.00615 | -0.133 | 93.761
0 | 0.653 | 0.00585 | -0.134 | 111.509
0.5 | 0.715 | 0.00601 | -0.136 | 118.887
1 | 0.777 | 0.00617 | -0.137 | 126.044
1.5 | 0.839 | 0.00635 | -0.138 | 132.165
2 | 0.902 | 0.00654 | -0.14 | 137.894
2.5 | 0.964 | 0.00674 | -0.141 | 142.9
3 | 1.026 | 0.00695 | -0.142 | 147.609
3.5 | 1.088 | 0.00718 | -0.142 | 151.583
4 | 1.14 | 0.00746 | -0.144 | 152.932
4.5 | 1.198 | 0.00776 | -0.146 | 154.491
5 | 1.255 | 0.00807 | -0.148 | 155.48
5.5 | 1.311 | 0.0084 | -0.15 | 156.098
6 | 1.365 | 0.00847 | -0.151 | 161.176
6.5 | 1.386 | 0.01918 | -0.148 | 72.241
7 | 1.431 | 0.02019 | -0.149 | 70.899
7.5 | 1.475 | 0.02128 | -0.15 | 69.288
8 | 1.517 | 0.02238 | -0.15 | 67.782
8.5 | 1.557 | 0.02343 | -0.151 | 66.429
9 | 1.594 | 0.02461 | -0.151 | 64.75
9.5 | 1.627 | 0.02597 | -0.152 | 62.655
10 | 1.659 | 0.02726 | -0.152 | 60.872
10.5 | 1.689 | 0.02857 | -0.153 | 59.103
11 | 1.715 | 0.03 | -0.154 | 57.17
11.5 | 1.738 | 0.03152 | -0.154 | 55.127
12 | 1.757 | 0.03284 | -0.155 | 53.49
12.5 | 1.772 | 0.03461 | -0.156 | 51.199
13 | 1.783 | 0.03651 | -0.156 | 48.844
13.5 | 1.791 | 0.03824 | -0.157 | 46.841
14 | 1.795 | 0.04037 | -0.157 | 44.465
14.5 | 1.793 | 0.04265 | -0.157 | 42.049
15 | 1.788 | 0.04519 | -0.157 | 39.558
15.5 | 1.777 | 0.04853 | -0.157 | 36.611
16 | 1.754 | 0.05117 | -0.157 | 34.279
16.5 | 1.725 | 0.05469 | -0.157 | 31.55
17 | 1.69 | 0.05823 | -0.157 | 29.028
17.5 | 1.599 | 0.07822 | -0.148 | 20.444
18 | 1.467 | 0.12174 | -0.126 | 12.053
18.5 | 1.396 | 0.14634 | -0.108 | 9.539
19 | 1.347 | 0.16101 | -0.097 | 8.363

## 36. Re 750k Mach 0.10 (2)
BIGFOIL.COM POLAR EXPORT
fx05188
FX 05-188 |  |  |  | Cl Max: | 1.4227 | at alpha= | 20 | deg
XFOIL ncrit=9 |  |  |  | L/D Max: | 116.547 | at alpha= | 6 | deg
Re: | 750000 |  |  | Cd Min: | 0.18577 | at alpha= | -18 | deg
Mach: | 0.1 |  |  | Cl=0 at alpha= | -4.0523 | deg
|  |  |  | @ Cl=0.1, Cd= | 0.0076244
|  |  |  | @ Cl=0.4, Cd= | 0.0082957
|  |  |  | @ Cl=0.6, Cd= | 0.0085004
alpha (deg) | Cl | Cd | Cm | Cl/Cd
-18 | -0.4184 | 0.18577 | -0.0372 | -2.2522
-17.5 | -0.4048 | 0.17912 | -0.0407 | -2.2599
-17 | -0.4146 | 0.1639 | -0.048 | -2.5296
-16.5 | -0.3938 | 0.15787 | -0.0512 | -2.4945
-16 | -0.3461 | 0.14825 | -0.0652 | -2.3346
-15 | -0.5514 | 0.07012 | -0.1141 | -7.8637
-14.5 | -0.5718 | 0.0557 | -0.1291 | -10.2657
-14 | -0.5928 | 0.0465 | -0.1347 | -12.7484
-13 | -0.607 | 0.03512 | -0.1349 | -17.2836
-12.5 | -0.5927 | 0.03161 | -0.1336 | -18.7504
-12 | -0.5687 | 0.02893 | -0.1323 | -19.6578
-11.5 | -0.541 | 0.02675 | -0.1307 | -20.2243
-11 | -0.5066 | 0.02502 | -0.1294 | -20.2478
-10.5 | -0.4691 | 0.02352 | -0.1282 | -19.9447
-10 | -0.4204 | 0.02184 | -0.1272 | -19.2491
-9.5 | -0.3844 | 0.02058 | -0.1256 | -18.6783
-9 | -0.3515 | 0.01936 | -0.1236 | -18.156
-8.5 | -0.3196 | 0.01818 | -0.1214 | -17.5798
-8 | -0.2877 | 0.01709 | -0.1192 | -16.8344
-7.5 | -0.2567 | 0.01604 | -0.1166 | -16.0037
-7 | -0.2391 | 0.01457 | -0.1122 | -16.4104
-6.5 | -0.2155 | 0.01373 | -0.1081 | -15.6956
-6 | -0.1785 | 0.01293 | -0.1064 | -13.8051
-5.5 | -0.1357 | 0.01222 | -0.1053 | -11.1047
-5 | -0.0879 | 0.01164 | -0.1049 | -7.5515
-4.5 | -0.0496 | 0.00954 | -0.105 | -5.1992
-4 | 0.0058 | 0.0079 | -0.1075 | 0.73418
-3.5 | 0.0664 | 0.00763 | -0.1091 | 8.7025
-3 | 0.1269 | 0.00762 | -0.1104 | 16.6535
-2.5 | 0.1875 | 0.00783 | -0.1115 | 23.9464
-2 | 0.247 | 0.00799 | -0.1124 | 30.9136
-1.5 | 0.3063 | 0.00809 | -0.1133 | 37.8616
-1 | 0.367 | 0.00829 | -0.1146 | 44.2702
-0.5 | 0.4252 | 0.0083 | -0.1154 | 51.2289
0 | 0.4833 | 0.00836 | -0.116 | 57.811
0.5 | 0.5431 | 0.00852 | -0.1171 | 63.7441
1 | 0.5995 | 0.0085 | -0.1174 | 70.5294
1.5 | 0.6578 | 0.00855 | -0.1181 | 76.9357
2 | 0.7161 | 0.00863 | -0.119 | 82.978
2.5 | 0.7734 | 0.00859 | -0.1196 | 90.0349
3 | 0.8295 | 0.00863 | -0.1199 | 96.1182
3.5 | 0.8851 | 0.00869 | -0.1201 | 101.8527
4 | 0.9412 | 0.00879 | -0.1205 | 107.0762
4.5 | 0.9941 | 0.00887 | -0.1203 | 112.0744
5 | 1.0437 | 0.00908 | -0.1193 | 114.9449
5.5 | 1.0908 | 0.00941 | -0.118 | 115.9192
6 | 1.1375 | 0.00976 | -0.1166 | 116.5471
6.5 | 1.1783 | 0.01027 | -0.1142 | 114.7322
7 | 1.2003 | 0.01107 | -0.1083 | 108.4282
7.5 | 1.2059 | 0.01247 | -0.0998 | 96.7041
8 | 1.2005 | 0.01461 | -0.0906 | 82.1697
8.5 | 1.1849 | 0.01785 | -0.0816 | 66.381
9 | 1.1794 | 0.02121 | -0.0751 | 55.6058
9.5 | 1.1813 | 0.02445 | -0.0702 | 48.3149
10 | 1.1971 | 0.02704 | -0.067 | 44.2714
10.5 | 1.2107 | 0.02997 | -0.0639 | 40.3971
11 | 1.2256 | 0.03301 | -0.0613 | 37.1281
11.5 | 1.2427 | 0.03608 | -0.0592 | 34.4429
12 | 1.2636 | 0.03901 | -0.0576 | 32.3917
12.5 | 1.2793 | 0.04252 | -0.056 | 30.087
13 | 1.2932 | 0.04635 | -0.0546 | 27.9008
13.5 | 1.3099 | 0.05011 | -0.0535 | 26.1405
14 | 1.3245 | 0.05424 | -0.0527 | 24.4192
14.5 | 1.3357 | 0.05894 | -0.0522 | 22.662
15 | 1.3371 | 0.06497 | -0.0518 | 20.5803
15.5 | 1.3505 | 0.06979 | -0.052 | 19.3509
16 | 1.3628 | 0.07488 | -0.0523 | 18.1998
16.5 | 1.3734 | 0.08034 | -0.053 | 17.0948
17 | 1.383 | 0.08606 | -0.054 | 16.0702
17.5 | 1.391 | 0.09209 | -0.0553 | 15.1048
18 | 1.3954 | 0.09839 | -0.0564 | 14.1823
18.5 | 1.404 | 0.10457 | -0.0582 | 13.4264
19 | 1.4118 | 0.11098 | -0.0605 | 12.7212
19.5 | 1.4181 | 0.11759 | -0.063 | 12.0597
20 | 1.4227 | 0.12454 | -0.066 | 11.4236

## 37. Re 750k Mach 0.25 (1)
BIGFOIL.COM POLAR EXPORT
fx05188
FX 05-188 |  |  |  | Cl Max: | 1.723 | at alpha= | 12.5 | deg
JavaFoil+Calcfoil stall+Eppler ext transition |  |  |  | L/D Max: | 154.785 | at alpha= | 5 | deg
Re: | 750000 |  |  | Cd Min: | 0.00595 | at alpha= | 0 | deg
Mach: | 0.25 |  |  | Cl=0 at alpha= | -5.2213 | deg
|  |  |  | @ Cl=0.1, Cd= | 0.0068227
|  |  |  | @ Cl=0.4, Cd= | 0.0063122
|  |  |  | @ Cl=0.6, Cd= | 0.0062918
alpha (deg) | Cl | Cd | Cm | Cl/Cd
-20 | -0.447 | 0.21455 | -0.037 | -2.085
-19.5 | -0.485 | 0.20055 | -0.037 | -2.416
-19 | -0.519 | 0.18133 | -0.037 | -2.86
-18.5 | -0.549 | 0.17108 | -0.037 | -3.211
-18 | -0.577 | 0.15866 | -0.037 | -3.636
-17.5 | -0.601 | 0.14918 | -0.038 | -4.026
-17 | -0.621 | 0.13936 | -0.039 | -4.453
-16.5 | -0.636 | 0.13069 | -0.039 | -4.868
-16 | -0.648 | 0.12612 | -0.04 | -5.136
-15.5 | -0.655 | 0.11657 | -0.041 | -5.617
-15 | -0.657 | 0.10954 | -0.042 | -6
-14.5 | -0.655 | 0.10269 | -0.043 | -6.379
-14 | -0.648 | 0.09693 | -0.044 | -6.689
-13.5 | -0.637 | 0.09112 | -0.045 | -6.991
-13 | -0.621 | 0.08562 | -0.046 | -7.256
-12.5 | -0.601 | 0.08087 | -0.047 | -7.435
-12 | -0.577 | 0.07601 | -0.048 | -7.595
-11.5 | -0.552 | 0.07037 | -0.056 | -7.841
-11 | -0.524 | 0.06405 | -0.064 | -8.178
-10.5 | -0.568 | 0.01881 | -0.105 | -30.171
-10 | -0.525 | 0.01761 | -0.107 | -29.809
-9.5 | -0.479 | 0.01656 | -0.108 | -28.915
-9 | -0.43 | 0.0156 | -0.11 | -27.56
-8.5 | -0.378 | 0.01471 | -0.112 | -25.717
-8 | -0.324 | 0.01406 | -0.113 | -23.065
-7.5 | -0.269 | 0.01336 | -0.115 | -20.105
-7 | -0.212 | 0.01266 | -0.116 | -16.707
-6.5 | -0.153 | 0.01211 | -0.117 | -12.65
-6 | -0.094 | 0.01157 | -0.119 | -8.107
-5.5 | -0.034 | 0.01107 | -0.12 | -3.034
-5 | 0.027 | 0.00704 | -0.123 | 3.89
-4.5 | 0.089 | 0.00686 | -0.124 | 12.98
-4 | 0.151 | 0.00665 | -0.126 | 22.739
-3.5 | 0.214 | 0.0065 | -0.127 | 32.949
-3 | 0.277 | 0.00644 | -0.129 | 42.939
-2.5 | 0.339 | 0.00638 | -0.13 | 53.152
-2 | 0.402 | 0.00631 | -0.132 | 63.749
-1.5 | 0.465 | 0.00631 | -0.133 | 73.708
-1 | 0.528 | 0.0063 | -0.135 | 83.795
-0.5 | 0.59 | 0.00634 | -0.136 | 93.123
0 | 0.671 | 0.00595 | -0.137 | 112.703
0.5 | 0.735 | 0.00613 | -0.139 | 119.834
1 | 0.798 | 0.00628 | -0.14 | 127.133
1.5 | 0.862 | 0.00649 | -0.142 | 132.965
2 | 0.926 | 0.00667 | -0.143 | 138.781
2.5 | 0.99 | 0.00687 | -0.144 | 144.058
3 | 1.054 | 0.00712 | -0.145 | 148.084
3.5 | 1.117 | 0.00737 | -0.145 | 151.652
4 | 1.17 | 0.00766 | -0.147 | 152.72
4.5 | 1.229 | 0.00798 | -0.149 | 153.983
5 | 1.287 | 0.00832 | -0.151 | 154.785
5.5 | 1.343 | 0.00869 | -0.153 | 154.624
6 | 1.368 | 0.01844 | -0.151 | 74.192
6.5 | 1.412 | 0.02037 | -0.152 | 69.301
7 | 1.457 | 0.02142 | -0.152 | 68.044
7.5 | 1.5 | 0.02262 | -0.153 | 66.327
8 | 1.54 | 0.02392 | -0.154 | 64.382
8.5 | 1.577 | 0.02513 | -0.154 | 62.749
9 | 1.61 | 0.02651 | -0.155 | 60.753
9.5 | 1.641 | 0.02785 | -0.156 | 58.916
10 | 1.667 | 0.02939 | -0.156 | 56.725
10.5 | 1.689 | 0.03096 | -0.157 | 54.537
11 | 1.705 | 0.03259 | -0.158 | 52.323
11.5 | 1.717 | 0.03439 | -0.158 | 49.908
12 | 1.722 | 0.03597 | -0.159 | 47.884
12.5 | 1.723 | 0.03801 | -0.159 | 45.328
13 | 1.716 | 0.04069 | -0.16 | 42.159
13.5 | 1.701 | 0.04301 | -0.16 | 39.546
14 | 1.678 | 0.04625 | -0.16 | 36.279
14.5 | 1.648 | 0.04975 | -0.159 | 33.122
15 | 1.606 | 0.05575 | -0.158 | 28.801
15.5 | 1.368 | 0.12315 | -0.088 | 11.109
16 | 1.316 | 0.13006 | -0.076 | 10.116
16.5 | 1.259 | 0.14109 | -0.077 | 8.924
17 | 1.195 | 0.15009 | -0.075 | 7.965
17.5 | 1.128 | 0.15785 | -0.076 | 7.143

## 38. Re 750k Mach 0.25 (2)
BIGFOIL.COM POLAR EXPORT
fx05188
FX 05-188 |  |  |  | Cl Max: | 1.3674 | at alpha= | 18.5 | deg
XFOIL ncrit=9 |  |  |  | L/D Max: | 114.81 | at alpha= | 5.5 | deg
Re: | 750000 |  |  | Cd Min: | 0.21878 | at alpha= | -20 | deg
Mach: | 0.25 |  |  | Cl=0 at alpha= | -4.0042 | deg
|  |  |  | @ Cl=0.1, Cd= | 0.0078257
|  |  |  | @ Cl=0.4, Cd= | 0.0084104
|  |  |  | @ Cl=0.6, Cd= | 0.008625
alpha (deg) | Cl | Cd | Cm | Cl/Cd
-20 | -0.4719 | 0.21878 | -0.0219 | -2.157
-19.5 | -0.464 | 0.20849 | -0.0285 | -2.2255
-19 | -0.4514 | 0.20022 | -0.0328 | -2.2545
-18.5 | -0.4296 | 0.19561 | -0.0349 | -2.1962
-18 | -0.4117 | 0.18996 | -0.0381 | -2.1673
-17.5 | -0.3966 | 0.18325 | -0.0417 | -2.1643
-16.5 | -0.3461 | 0.15968 | -0.0627 | -2.1675
-16 | -0.2941 | 0.14945 | -0.0779 | -1.9679
-15.5 | -0.2907 | 0.13073 | -0.0929 | -2.2237
-15 | -0.2605 | 0.12489 | -0.0992 | -2.0858
-14.5 | -0.2427 | 0.11788 | -0.1045 | -2.0589
-14 | -0.4464 | 0.06456 | -0.1328 | -6.9145
-13.5 | -0.4753 | 0.05404 | -0.1393 | -8.7953
-12.5 | -0.5172 | 0.03948 | -0.1427 | -13.1003
-12 | -0.5213 | 0.03448 | -0.1415 | -15.1189
-11.5 | -0.5138 | 0.03084 | -0.1394 | -16.6602
-11 | -0.4917 | 0.02798 | -0.1375 | -17.5733
-10.5 | -0.4602 | 0.0257 | -0.1357 | -17.9066
-10 | -0.416 | 0.02362 | -0.1343 | -17.6122
-9.5 | -0.3752 | 0.02215 | -0.1326 | -16.9391
-9 | -0.3393 | 0.02081 | -0.1306 | -16.3047
-8.5 | -0.3048 | 0.01955 | -0.1284 | -15.5908
-8 | -0.2727 | 0.0183 | -0.1259 | -14.9016
-7.5 | -0.2402 | 0.01717 | -0.1233 | -13.9895
-7 | -0.2192 | 0.01564 | -0.1193 | -14.0153
-6.5 | -0.1935 | 0.01448 | -0.1155 | -13.3633
-6 | -0.1706 | 0.01362 | -0.1109 | -12.5257
-5.5 | -0.1333 | 0.01278 | -0.1089 | -10.4304
-5 | -0.0869 | 0.01215 | -0.1082 | -7.1523
-4.5 | -0.047 | 0.01081 | -0.1071 | -4.3478
-4 | 0.0004 | 0.00823 | -0.1093 | 0.048603
-3.5 | 0.0636 | 0.00782 | -0.1112 | 8.133
-3 | 0.127 | 0.00783 | -0.1127 | 16.2197
-2.5 | 0.1881 | 0.00793 | -0.1136 | 23.7201
-2 | 0.25 | 0.00811 | -0.1145 | 30.8261
-1.5 | 0.3127 | 0.00825 | -0.1158 | 37.903
-1 | 0.3732 | 0.00838 | -0.1166 | 44.5346
-0.5 | 0.435 | 0.00845 | -0.1177 | 51.4793
0 | 0.4956 | 0.00854 | -0.1185 | 58.0328
0.5 | 0.5548 | 0.00861 | -0.119 | 64.4367
1 | 0.6152 | 0.00863 | -0.1198 | 71.2862
1.5 | 0.6746 | 0.00871 | -0.1203 | 77.4512
2 | 0.7341 | 0.00875 | -0.1209 | 83.8971
2.5 | 0.7944 | 0.00881 | -0.1218 | 90.1703
3 | 0.8517 | 0.0088 | -0.1219 | 96.7841
3.5 | 0.9085 | 0.00888 | -0.1218 | 102.3086
4 | 0.9658 | 0.00902 | -0.122 | 107.0732
4.5 | 1.0206 | 0.00919 | -0.1216 | 111.0555
5 | 1.0701 | 0.00939 | -0.1201 | 113.9617
5.5 | 1.1171 | 0.00973 | -0.1181 | 114.8099
6 | 1.1601 | 0.01017 | -0.1155 | 114.0708
6.5 | 1.1931 | 0.01073 | -0.111 | 111.1929
7 | 1.206 | 0.01185 | -0.1032 | 101.7722
7.5 | 1.2049 | 0.01368 | -0.094 | 88.0775
8 | 1.1904 | 0.0167 | -0.0845 | 71.2814
8.5 | 1.1709 | 0.02074 | -0.076 | 56.4561
9 | 1.1651 | 0.02452 | -0.07 | 47.5163
9.5 | 1.1697 | 0.02803 | -0.0657 | 41.7303
10 | 1.1856 | 0.03099 | -0.0628 | 38.2575
10.5 | 1.1977 | 0.03445 | -0.0598 | 34.7663
11 | 1.2151 | 0.03776 | -0.0576 | 32.1796
11.5 | 1.2328 | 0.04123 | -0.0557 | 29.9006
12 | 1.2511 | 0.04486 | -0.0541 | 27.889
12.5 | 1.2612 | 0.04944 | -0.0526 | 25.5097
13 | 1.2773 | 0.0537 | -0.0516 | 23.7858
13.5 | 1.2909 | 0.05836 | -0.0508 | 22.1196
14 | 1.3026 | 0.06343 | -0.0504 | 20.536
14.5 | 1.309 | 0.06931 | -0.0503 | 18.8862
15 | 1.3127 | 0.0757 | -0.0504 | 17.3408
15.5 | 1.3261 | 0.08119 | -0.051 | 16.3333
16 | 1.3367 | 0.08715 | -0.0518 | 15.3379
16.5 | 1.3462 | 0.09335 | -0.053 | 14.421
17 | 1.3543 | 0.09982 | -0.0545 | 13.5674
17.5 | 1.3604 | 0.1065 | -0.0561 | 12.7737
18 | 1.3649 | 0.11375 | -0.0584 | 11.9991
18.5 | 1.3674 | 0.12156 | -0.0615 | 11.2488
19 | 1.3669 | 0.1299 | -0.0653 | 10.5227
19.5 | 1.364 | 0.13877 | -0.0698 | 9.8292
20 | 1.358 | 0.14831 | -0.0752 | 9.1565

## 39. Re 750k Mach 0.50 (1)
BIGFOIL.COM POLAR EXPORT
fx05188
FX 05-188 |  |  |  | Cl Max: | 1.561 | at alpha= | 7.5 | deg
JavaFoil+Calcfoil stall+Eppler ext transition |  |  |  | L/D Max: | 135.722 | at alpha= | 1.5 | deg
Re: | 750000 |  |  | Cd Min: | 0.00645 | at alpha= | 0 | deg
Mach: | 0.5 |  |  | Cl=0 at alpha= | -5.2239 | deg
|  |  |  | @ Cl=0.1, Cd= | 0.0075074
|  |  |  | @ Cl=0.4, Cd= | 0.007133
|  |  |  | @ Cl=0.6, Cd= | 0.0070829
alpha (deg) | Cl | Cd | Cm | Cl/Cd
-20 | -0.82 | 0.21471 | -0.052 | -3.819
-19.5 | -0.793 | 0.20805 | -0.052 | -3.811
-19 | -0.766 | 0.19174 | -0.053 | -3.995
-18.5 | -0.739 | 0.18592 | -0.054 | -3.975
-18 | -0.712 | 0.18044 | -0.055 | -3.945
-17.5 | -0.686 | 0.17245 | -0.057 | -3.978
-17 | -0.656 | 0.16745 | -0.054 | -3.917
-16.5 | -0.628 | 0.15909 | -0.053 | -3.946
-16 | -0.6 | 0.15671 | -0.052 | -3.829
-15.5 | -0.573 | 0.14896 | -0.052 | -3.843
-15 | -0.545 | 0.14284 | -0.053 | -3.816
-14.5 | -0.518 | 0.1385 | -0.053 | -3.737
-14 | -0.49 | 0.13455 | -0.054 | -3.642
-13.5 | -0.463 | 0.12768 | -0.057 | -3.628
-13 | -0.434 | 0.12095 | -0.05 | -3.588
-12.5 | -0.406 | 0.11749 | -0.047 | -3.455
-12 | -0.379 | 0.09789 | -0.05 | -3.868
-11.5 | -0.351 | 0.09457 | -0.051 | -3.711
-11 | -0.323 | 0.09009 | -0.051 | -3.588
-10.5 | -0.295 | 0.08725 | -0.052 | -3.386
-10 | -0.268 | 0.08459 | -0.053 | -3.164
-9.5 | -0.347 | 0.06505 | -0.052 | -5.336
-9 | -0.355 | 0.05736 | -0.056 | -6.191
-8.5 | -0.329 | 0.05294 | -0.058 | -6.219
-8 | -0.341 | 0.01674 | -0.125 | -20.384
-7.5 | -0.288 | 0.01551 | -0.127 | -18.585
-7 | -0.23 | 0.01461 | -0.129 | -15.731
-6.5 | -0.168 | 0.01367 | -0.13 | -12.281
-6 | -0.103 | 0.01288 | -0.132 | -8.026
-5.5 | -0.037 | 0.01225 | -0.134 | -3.032
-5 | 0.03 | 0.01166 | -0.135 | 2.589
-4.5 | 0.099 | 0.00751 | -0.138 | 13.146
-4 | 0.168 | 0.00733 | -0.139 | 22.878
-3.5 | 0.238 | 0.00724 | -0.141 | 32.826
-3 | 0.307 | 0.00716 | -0.142 | 42.836
-2.5 | 0.376 | 0.00714 | -0.144 | 52.65
-2 | 0.445 | 0.00712 | -0.145 | 62.573
-1.5 | 0.515 | 0.00708 | -0.147 | 72.748
-1 | 0.584 | 0.00706 | -0.149 | 82.788
-0.5 | 0.654 | 0.00716 | -0.15 | 91.31
0 | 0.749 | 0.00645 | -0.151 | 116.183
0.5 | 0.82 | 0.00663 | -0.153 | 123.758
1 | 0.892 | 0.00687 | -0.154 | 129.813
1.5 | 0.963 | 0.0071 | -0.156 | 135.722
2 | 1.034 | 0.00937 | -0.157 | 110.314
2.5 | 1.105 | 0.00975 | -0.158 | 113.388
3 | 1.175 | 0.0101 | -0.159 | 116.383
3.5 | 1.245 | 0.01049 | -0.16 | 118.714
4 | 1.297 | 0.01088 | -0.161 | 119.126
4.5 | 1.356 | 0.01129 | -0.161 | 120.06
5 | 1.408 | 0.01182 | -0.161 | 119.083
5.5 | 1.43 | 0.02241 | -0.159 | 63.803
6 | 1.475 | 0.02516 | -0.16 | 58.61
6.5 | 1.515 | 0.02682 | -0.162 | 56.477
7 | 1.545 | 0.02856 | -0.163 | 54.104
7.5 | 1.561 | 0.03054 | -0.165 | 51.126
8 | 1.555 | 0.03274 | -0.167 | 47.494
8.5 | 1.51 | 0.0352 | -0.17 | 42.892
9 | 1.145 | 0.06442 | -0.079 | 17.771
9.5 | 0.826 | 0.08571 | -0.074 | 9.634
10 | 0.853 | 0.08895 | -0.076 | 9.594
10.5 | 0.881 | 0.10041 | -0.075 | 8.77
11 | 0.908 | 0.10967 | -0.077 | 8.282
11.5 | 0.939 | 0.11685 | -0.089 | 8.032
12 | 0.966 | 0.12705 | -0.09 | 7.604
12.5 | 0.994 | 0.13378 | -0.092 | 7.429

## 40. Re 750k Mach 0.50 (2)
BIGFOIL.COM POLAR EXPORT
fx05188
FX 05-188 |  |  |  | Cl Max: | 1.2331 | at alpha= | 14.5 | deg
XFOIL ncrit=9 |  |  |  | L/D Max: | 103.634 | at alpha= | 4.5 | deg
Re: | 750000 |  |  | Cd Min: | 0.25501 | at alpha= | 19.5 | deg
Mach: | 0.5 |  |  | Cl=0 at alpha= | -4.2202 | deg
|  |  |  | @ Cl=0.1, Cd= | 0.008664
|  |  |  | @ Cl=0.4, Cd= | 0.0090406
|  |  |  | @ Cl=0.6, Cd= | 0.0092563
alpha (deg) | Cl | Cd | Cm | Cl/Cd
-20 | -0.4798 | 0.23836 | -0.0247 | -2.0129
-19.5 | -0.4647 | 0.22809 | -0.0317 | -2.0374
-19 | -0.4423 | 0.22024 | -0.0358 | -2.0083
-18.5 | -0.4092 | 0.21144 | -0.0423 | -1.9353
-18 | -0.3388 | 0.19821 | -0.0634 | -1.7093
-17.5 | -0.299 | 0.18317 | -0.0819 | -1.6324
-17 | -0.2601 | 0.17576 | -0.0883 | -1.4799
-16 | -0.2095 | 0.16052 | -0.0997 | -1.3051
-15.5 | -0.2018 | 0.14893 | -0.1075 | -1.355
-15 | -0.176 | 0.14337 | -0.1103 | -1.2276
-14.5 | -0.1559 | 0.13613 | -0.1149 | -1.1452
-14 | -0.1573 | 0.12422 | -0.1216 | -1.2663
-13.5 | -0.139 | 0.1178 | -0.1248 | -1.18
-13 | -0.1233 | 0.11082 | -0.1287 | -1.1126
-12.5 | -0.1479 | 0.09453 | -0.136 | -1.5646
-12 | -0.164 | 0.08186 | -0.1426 | -2.0034
-11.5 | -0.2085 | 0.06517 | -0.1532 | -3.1993
-11 | -0.2414 | 0.0536 | -0.1605 | -4.5037
-10.5 | -0.2684 | 0.04467 | -0.164 | -6.0085
-10 | -0.2874 | 0.0377 | -0.1646 | -7.6233
-9 | -0.2812 | 0.02838 | -0.1602 | -9.9084
-8.5 | -0.252 | 0.02551 | -0.1571 | -9.8785
-8 | -0.2129 | 0.02356 | -0.1539 | -9.0365
-7.5 | -0.1728 | 0.02205 | -0.1508 | -7.8367
-7 | -0.1449 | 0.02031 | -0.1465 | -7.1344
-6.5 | -0.1186 | 0.01867 | -0.1423 | -6.3524
-6 | -0.0899 | 0.01724 | -0.1382 | -5.2146
-5.5 | -0.0617 | 0.01594 | -0.1336 | -3.8708
-5 | -0.0365 | 0.01467 | -0.1284 | -2.4881
-4.5 | -0.0122 | 0.01381 | -0.1225 | -0.88342
-4 | 0.0096 | 0.01247 | -0.1175 | 0.76985
-3.5 | 0.0428 | 0.00901 | -0.1187 | 4.7503
-3 | 0.1172 | 0.00856 | -0.1211 | 13.6916
-2.5 | 0.1884 | 0.00859 | -0.1222 | 21.9325
-2 | 0.2587 | 0.00873 | -0.1231 | 29.6334
-1.5 | 0.3308 | 0.00888 | -0.1244 | 37.2523
-1 | 0.3993 | 0.00904 | -0.125 | 44.1704
-0.5 | 0.4693 | 0.0091 | -0.1261 | 51.5714
0 | 0.5382 | 0.00922 | -0.1268 | 58.3731
0.5 | 0.6062 | 0.00926 | -0.1274 | 65.4644
1 | 0.6726 | 0.0094 | -0.1275 | 71.5532
1.5 | 0.7396 | 0.00949 | -0.1278 | 77.9347
2 | 0.8065 | 0.00958 | -0.1281 | 84.1858
2.5 | 0.8704 | 0.00971 | -0.1275 | 89.6395
3 | 0.9342 | 0.0099 | -0.127 | 94.3636
3.5 | 0.9962 | 0.01008 | -0.126 | 98.8294
4 | 1.054 | 0.01033 | -0.124 | 102.0329
4.5 | 1.1037 | 0.01065 | -0.1203 | 103.6338
5 | 1.144 | 0.01106 | -0.115 | 103.4358
5.5 | 1.1764 | 0.0118 | -0.1086 | 99.6949
6 | 1.2002 | 0.01294 | -0.1014 | 92.7512
6.5 | 1.2133 | 0.01488 | -0.0937 | 81.539
7 | 1.2119 | 0.01796 | -0.0856 | 67.4777
7.5 | 1.2024 | 0.02189 | -0.0776 | 54.9292
8 | 1.1692 | 0.02755 | -0.0691 | 42.4392
8.5 | 1.1403 | 0.0337 | -0.0623 | 33.8368
9 | 1.1272 | 0.03955 | -0.0576 | 28.5006
9.5 | 1.1365 | 0.04437 | -0.0548 | 25.6142
10 | 1.1503 | 0.04924 | -0.0527 | 23.3611
10.5 | 1.1653 | 0.05435 | -0.0511 | 21.4407
11 | 1.1811 | 0.0597 | -0.0499 | 19.7839
11.5 | 1.1909 | 0.06589 | -0.0491 | 18.0741
12 | 1.2013 | 0.07227 | -0.0487 | 16.6224
12.5 | 1.2099 | 0.07913 | -0.0487 | 15.29
13 | 1.2164 | 0.08648 | -0.0492 | 14.0657
13.5 | 1.2232 | 0.09404 | -0.0501 | 13.0072
14 | 1.2314 | 0.10174 | -0.0513 | 12.1034
14.5 | 1.2331 | 0.11059 | -0.0537 | 11.1502
15 | 1.2264 | 0.12096 | -0.0577 | 10.1389
15.5 | 1.2134 | 0.1327 | -0.0637 | 9.1439
16 | 1.1978 | 0.14537 | -0.0712 | 8.2397
16.5 | 1.1782 | 0.15924 | -0.0805 | 7.3989
17 | 1.1511 | 0.17551 | -0.0923 | 6.5586
17.5 | 1.1157 | 0.19504 | -0.1066 | 5.7204
18 | 1.0827 | 0.21662 | -0.1211 | 4.9982
18.5 | 1.0832 | 0.23049 | -0.1302 | 4.6996
19 | 1.0974 | 0.24 | -0.1369 | 4.5725
19.5 | 1.1002 | 0.25501 | -0.1462 | 4.3143

## 41. Re 1M Mach 0.00 (1)
BIGFOIL.COM POLAR EXPORT
fx05188
FX 05-188 |  |  |  | Cl Max: | 1.814 | at alpha= | 14.5 | deg
JavaFoil+Calcfoil stall+Eppler ext transition |  |  |  | L/D Max: | 175.331 | at alpha= | 5.5 | deg
Re: | 1000000 |  |  | Cd Min: | 0.0055 | at alpha= | 0 | deg
Mach: | 0 |  |  | Cl=0 at alpha= | -5.225 | deg
|  |  |  | @ Cl=0.1, Cd= | 0.0059632
|  |  |  | @ Cl=0.4, Cd= | 0.0055755
|  |  |  | @ Cl=0.6, Cd= | 0.0055143
alpha (deg) | Cl | Cd | Cm | Cl/Cd
-20 | -0.785 | 0.16697 | -0.036 | -4.702
-19.5 | -0.789 | 0.15888 | -0.036 | -4.967
-19 | -0.792 | 0.15433 | -0.037 | -5.13
-18.5 | -0.792 | 0.1442 | -0.038 | -5.494
-18 | -0.791 | 0.13805 | -0.038 | -5.729
-17.5 | -0.787 | 0.13093 | -0.039 | -6.015
-17 | -0.782 | 0.125 | -0.04 | -6.255
-16.5 | -0.774 | 0.11908 | -0.041 | -6.499
-16 | -0.763 | 0.11265 | -0.041 | -6.777
-15.5 | -0.752 | 0.10673 | -0.045 | -7.042
-15 | -0.737 | 0.10166 | -0.047 | -7.249
-14.5 | -0.72 | 0.09449 | -0.051 | -7.624
-14 | -0.701 | 0.08864 | -0.054 | -7.906
-13.5 | -0.777 | 0.02708 | -0.092 | -28.676
-13 | -0.753 | 0.02351 | -0.094 | -32.025
-12.5 | -0.722 | 0.02186 | -0.096 | -33.021
-12 | -0.688 | 0.02029 | -0.098 | -33.9
-11.5 | -0.65 | 0.01919 | -0.099 | -33.862
-11 | -0.609 | 0.01796 | -0.101 | -33.931
-10.5 | -0.567 | 0.01662 | -0.103 | -34.095
-10 | -0.521 | 0.01566 | -0.104 | -33.27
-9.5 | -0.473 | 0.01481 | -0.106 | -31.927
-9 | -0.423 | 0.01409 | -0.107 | -30.003
-8.5 | -0.371 | 0.01337 | -0.108 | -27.714
-8 | -0.317 | 0.01279 | -0.11 | -24.795
-7.5 | -0.262 | 0.01213 | -0.111 | -21.619
-7 | -0.206 | 0.01161 | -0.113 | -17.75
-6.5 | -0.149 | 0.0111 | -0.114 | -13.435
-6 | -0.091 | 0.01061 | -0.116 | -8.596
-5.5 | -0.033 | 0.01019 | -0.117 | -3.201
-5 | 0.027 | 0.00619 | -0.12 | 4.32
-4.5 | 0.087 | 0.006 | -0.121 | 14.474
-4 | 0.147 | 0.00583 | -0.123 | 25.274
-3.5 | 0.209 | 0.00577 | -0.124 | 36.2
-3 | 0.27 | 0.00568 | -0.126 | 47.588
-2.5 | 0.332 | 0.00562 | -0.127 | 59.058
-2 | 0.393 | 0.00558 | -0.129 | 70.544
-1.5 | 0.455 | 0.00554 | -0.131 | 82.194
-1 | 0.517 | 0.00553 | -0.132 | 93.554
-0.5 | 0.58 | 0.00552 | -0.134 | 105
0 | 0.65 | 0.0055 | -0.135 | 118.166
0.5 | 0.712 | 0.00564 | -0.137 | 126.134
1 | 0.774 | 0.00579 | -0.138 | 133.624
1.5 | 0.836 | 0.00594 | -0.14 | 140.668
2 | 0.898 | 0.0061 | -0.141 | 147.281
2.5 | 0.96 | 0.00628 | -0.142 | 152.9
3 | 1.022 | 0.0065 | -0.143 | 157.236
3.5 | 1.084 | 0.00671 | -0.145 | 161.6
4 | 1.136 | 0.00694 | -0.146 | 163.768
4.5 | 1.194 | 0.00685 | -0.147 | 174.352
5 | 1.251 | 0.00714 | -0.148 | 175.295
5.5 | 1.307 | 0.00745 | -0.149 | 175.331
6 | 1.361 | 0.00779 | -0.15 | 174.666
6.5 | 1.386 | 0.01791 | -0.148 | 77.375
7 | 1.432 | 0.01888 | -0.149 | 75.81
7.5 | 1.475 | 0.01983 | -0.15 | 74.374
8 | 1.516 | 0.02087 | -0.15 | 72.661
8.5 | 1.557 | 0.02187 | -0.151 | 71.181
9 | 1.594 | 0.02294 | -0.151 | 69.469
9.5 | 1.628 | 0.02414 | -0.152 | 67.447
10 | 1.66 | 0.02538 | -0.152 | 65.404
10.5 | 1.689 | 0.02672 | -0.153 | 63.237
11 | 1.717 | 0.028 | -0.153 | 61.313
11.5 | 1.741 | 0.02936 | -0.154 | 59.295
12 | 1.762 | 0.03076 | -0.155 | 57.289
12.5 | 1.78 | 0.03224 | -0.155 | 55.197
13 | 1.793 | 0.0339 | -0.156 | 52.895
13.5 | 1.804 | 0.03553 | -0.156 | 50.762
14 | 1.811 | 0.0375 | -0.157 | 48.286
14.5 | 1.814 | 0.03908 | -0.157 | 46.427
15 | 1.813 | 0.04142 | -0.157 | 43.783
15.5 | 1.807 | 0.04412 | -0.157 | 40.955
16 | 1.789 | 0.04665 | -0.157 | 38.348
16.5 | 1.764 | 0.04941 | -0.157 | 35.702
17 | 1.735 | 0.05266 | -0.157 | 32.949
17.5 | 1.704 | 0.05606 | -0.157 | 30.393
18 | 1.67 | 0.05935 | -0.157 | 28.143
18.5 | 1.632 | 0.06368 | -0.157 | 25.632
19 | 1.588 | 0.06942 | -0.156 | 22.872
19.5 | 1.529 | 0.08012 | -0.153 | 19.09

## 42. Re 1M Mach 0.00 (2)
BIGFOIL.COM POLAR EXPORT
fx05188
FX 05-188 |  |  |  | Cl Max: | 1.4546 | at alpha= | 19.5 | deg
XFOIL ncrit=9 |  |  |  | L/D Max: | 127.727 | at alpha= | 5.5 | deg
Re: | 1000000 |  |  | Cd Min: | 0.20239 | at alpha= | -19.5 | deg
Mach: | 0 |  |  | Cl=0 at alpha= | -4.0914 | deg
|  |  |  | @ Cl=0.1, Cd= | 0.0068515
|  |  |  | @ Cl=0.4, Cd= | 0.0070651
|  |  |  | @ Cl=0.6, Cd= | 0.0073176
alpha (deg) | Cl | Cd | Cm | Cl/Cd
-19.5 | -0.4692 | 0.20239 | -0.0262 | -2.3183
-19 | -0.4519 | 0.19703 | -0.0294 | -2.2936
-18.5 | -0.4356 | 0.19135 | -0.0328 | -2.2765
-18 | -0.4215 | 0.18475 | -0.0364 | -2.2815
-17 | -0.3977 | 0.16153 | -0.0513 | -2.4621
-16.5 | -0.5595 | 0.10769 | -0.0713 | -5.1955
-16 | -0.6754 | 0.07192 | -0.0984 | -9.391
-15.5 | -0.6898 | 0.05591 | -0.1167 | -12.3377
-15 | -0.6933 | 0.04606 | -0.1265 | -15.0521
-14.5 | -0.6876 | 0.04043 | -0.1299 | -17.0072
-14 | -0.677 | 0.03605 | -0.131 | -18.7795
-13.5 | -0.6579 | 0.03261 | -0.1312 | -20.1748
-13 | -0.6365 | 0.03011 | -0.1307 | -21.1392
-12.5 | -0.6115 | 0.02807 | -0.1299 | -21.7848
-12 | -0.5805 | 0.02598 | -0.1288 | -22.3441
-11.5 | -0.5389 | 0.02412 | -0.1278 | -22.3425
-11 | -0.5045 | 0.02272 | -0.1267 | -22.2051
-10.5 | -0.4697 | 0.02139 | -0.1254 | -21.9589
-10 | -0.4356 | 0.02018 | -0.124 | -21.5857
-9.5 | -0.4031 | 0.01893 | -0.1221 | -21.2942
-9 | -0.3702 | 0.01779 | -0.1203 | -20.8094
-8.5 | -0.3366 | 0.01678 | -0.1184 | -20.0596
-8 | -0.3132 | 0.01537 | -0.1151 | -20.3774
-7.5 | -0.2875 | 0.01419 | -0.1119 | -20.2607
-7 | -0.2639 | 0.01333 | -0.1077 | -19.7974
-6.5 | -0.2285 | 0.01257 | -0.1058 | -18.1782
-6 | -0.1853 | 0.01192 | -0.105 | -15.5453
-5.5 | -0.1392 | 0.01128 | -0.1044 | -12.3404
-5 | -0.089 | 0.01079 | -0.1043 | -8.2484
-4.5 | -0.0425 | 0.00965 | -0.1044 | -4.4041
-4 | 0.0095 | 0.0075 | -0.1072 | 1.2667
-3.5 | 0.0701 | 0.00696 | -0.1092 | 10.0718
-3 | 0.1307 | 0.00674 | -0.1108 | 19.3917
-2.5 | 0.1911 | 0.00674 | -0.1121 | 28.3531
-2 | 0.2517 | 0.00693 | -0.1134 | 36.3203
-1.5 | 0.3111 | 0.00698 | -0.1144 | 44.5702
-1 | 0.3703 | 0.00702 | -0.1154 | 52.7493
-0.5 | 0.4296 | 0.00711 | -0.1164 | 60.4219
0 | 0.4885 | 0.00716 | -0.1173 | 68.2263
0.5 | 0.5465 | 0.00719 | -0.118 | 76.0083
1 | 0.6052 | 0.00733 | -0.119 | 82.5648
1.5 | 0.6635 | 0.00732 | -0.1198 | 90.6421
2 | 0.7207 | 0.00737 | -0.1204 | 97.7883
2.5 | 0.7782 | 0.00742 | -0.1211 | 104.8787
3 | 0.8346 | 0.00751 | -0.1216 | 111.1318
3.5 | 0.8906 | 0.00762 | -0.1221 | 116.8766
4 | 0.945 | 0.00771 | -0.1222 | 122.5681
4.5 | 0.9966 | 0.00794 | -0.1218 | 125.5164
5 | 1.0461 | 0.00825 | -0.121 | 126.8
5.5 | 1.0959 | 0.00858 | -0.1203 | 127.7273
6 | 1.1413 | 0.00905 | -0.1189 | 126.1105
6.5 | 1.1756 | 0.00977 | -0.1154 | 120.3275
7 | 1.1898 | 0.0109 | -0.1082 | 109.156
7.5 | 1.1907 | 0.0126 | -0.0991 | 94.5
8 | 1.1797 | 0.01509 | -0.0894 | 78.1776
8.5 | 1.1768 | 0.01785 | -0.0823 | 65.9272
9 | 1.1802 | 0.02068 | -0.0769 | 57.0696
9.5 | 1.1996 | 0.0228 | -0.0736 | 52.614
10 | 1.2167 | 0.02522 | -0.0704 | 48.2435
10.5 | 1.2301 | 0.02803 | -0.0672 | 43.8851
11 | 1.2517 | 0.03045 | -0.0649 | 41.1067
11.5 | 1.27 | 0.03325 | -0.0627 | 38.1955
12.5 | 1.3141 | 0.03866 | -0.0596 | 33.9912
13 | 1.3301 | 0.04208 | -0.058 | 31.6088
13.5 | 1.3424 | 0.04602 | -0.0565 | 29.1699
14 | 1.3616 | 0.04946 | -0.0556 | 27.5293
14.5 | 1.3789 | 0.05324 | -0.0549 | 25.8997
15 | 1.3935 | 0.05743 | -0.0544 | 24.2643
15.5 | 1.4039 | 0.06228 | -0.0541 | 22.5417
16 | 1.4037 | 0.06859 | -0.0541 | 20.4651
16.5 | 1.4121 | 0.0741 | -0.0544 | 19.0567
17.5 | 1.435 | 0.0848 | -0.0562 | 16.9222
18 | 1.4435 | 0.09072 | -0.0575 | 15.9116
18.5 | 1.4498 | 0.09707 | -0.0592 | 14.9356
19 | 1.4542 | 0.10379 | -0.0613 | 14.011
19.5 | 1.4546 | 0.11113 | -0.0637 | 13.0892
20 | 1.4523 | 0.11879 | -0.0664 | 12.2258

## 43. Re 1M Mach 0.00 (3)
BIGFOIL.COM POLAR EXPORT
fx05188
FX 05-188 |  |  |  | Cl Max: | 1.2794 | at alpha= | deg
CFD (Gotten et. al.) |  |  |  | L/D Max: | 104.772 | at alpha= | deg
Re: | 1000000 |  |  | Cd Min: | 0.007109 | at alpha= | deg
Mach: | 0 |  |  | Cl=0 at alpha= |  | deg
|  |  |  | @ Cl=0.1, Cd= | 0.0071168
|  |  |  | @ Cl=0.4, Cd= | 0.0073606
|  |  |  | @ Cl=0.6, Cd= | 0.0079288
alpha (deg) | Cl | Cd | Cm | Cl/Cd

## 44. Re 1M Mach 0.00 (4)
BIGFOIL.COM POLAR EXPORT
fx05188
FX 05-188 |  |  |  | Cl Max: | 1.0654 | at alpha= | deg
Wind tunnel (Wortmann) |  |  |  | L/D Max: | 96.9242 | at alpha= | deg
Re: | 1000000 |  |  | Cd Min: | 0.006753 | at alpha= | deg
Mach: | 0 |  |  | Cl=0 at alpha= |  | deg
|  |  |  | @ Cl=0.1, Cd= | 0.0067761
|  |  |  | @ Cl=0.4, Cd= | 0.0073867
|  |  |  | @ Cl=0.6, Cd= | 0.0082118
alpha (deg) | Cl | Cd | Cm | Cl/Cd

## 45. Re 1M Mach 0.10 (1)
BIGFOIL.COM POLAR EXPORT
fx05188
FX 05-188 |  |  |  | Cl Max: | 1.799 | at alpha= | 14.5 | deg
JavaFoil+Calcfoil stall+Eppler ext transition |  |  |  | L/D Max: | 174.718 | at alpha= | 5.5 | deg
Re: | 1000000 |  |  | Cd Min: | 0.0055 | at alpha= | 0 | deg
Mach: | 0.1 |  |  | Cl=0 at alpha= | -5.225 | deg
|  |  |  | @ Cl=0.1, Cd= | 0.0060102
|  |  |  | @ Cl=0.4, Cd= | 0.0055984
|  |  |  | @ Cl=0.6, Cd= | 0.0055224
alpha (deg) | Cl | Cd | Cm | Cl/Cd
-20 | -0.752 | 0.16825 | -0.035 | -4.468
-19.5 | -0.759 | 0.16161 | -0.036 | -4.696
-19 | -0.764 | 0.15612 | -0.037 | -4.895
-18.5 | -0.768 | 0.14656 | -0.038 | -5.239
-18 | -0.769 | 0.13888 | -0.039 | -5.539
-17.5 | -0.768 | 0.13259 | -0.039 | -5.795
-17 | -0.765 | 0.12641 | -0.04 | -6.055
-16.5 | -0.76 | 0.11918 | -0.041 | -6.375
-16 | -0.752 | 0.1132 | -0.042 | -6.64
-15.5 | -0.741 | 0.10847 | -0.042 | -6.828
-15 | -0.727 | 0.103 | -0.044 | -7.061
-14.5 | -0.713 | 0.0954 | -0.049 | -7.475
-14 | -0.694 | 0.09024 | -0.051 | -7.692
-13.5 | -0.677 | 0.0821 | -0.058 | -8.242
-13 | -0.749 | 0.02402 | -0.095 | -31.198
-12.5 | -0.72 | 0.02215 | -0.096 | -32.491
-12 | -0.686 | 0.02064 | -0.098 | -33.249
-11.5 | -0.649 | 0.01941 | -0.1 | -33.456
-11 | -0.61 | 0.01816 | -0.101 | -33.581
-10.5 | -0.567 | 0.01677 | -0.103 | -33.838
-10 | -0.522 | 0.01579 | -0.105 | -33.059
-9.5 | -0.474 | 0.01495 | -0.106 | -31.716
-9 | -0.424 | 0.01417 | -0.108 | -29.922
-8.5 | -0.372 | 0.01347 | -0.109 | -27.613
-8 | -0.318 | 0.01288 | -0.11 | -24.707
-7.5 | -0.263 | 0.0122 | -0.112 | -21.579
-7 | -0.207 | 0.01171 | -0.113 | -17.682
-6.5 | -0.15 | 0.01114 | -0.115 | -13.443
-6 | -0.092 | 0.01068 | -0.116 | -8.573
-5.5 | -0.033 | 0.01024 | -0.118 | -3.201
-5 | 0.027 | 0.00622 | -0.12 | 4.313
-4.5 | 0.087 | 0.00604 | -0.122 | 14.441
-4 | 0.148 | 0.0059 | -0.123 | 25.096
-3.5 | 0.21 | 0.00579 | -0.125 | 36.222
-3 | 0.271 | 0.00571 | -0.126 | 47.537
-2.5 | 0.333 | 0.00567 | -0.128 | 58.788
-2 | 0.395 | 0.0056 | -0.13 | 70.58
-1.5 | 0.457 | 0.00558 | -0.131 | 81.959
-1 | 0.52 | 0.00556 | -0.133 | 93.535
-0.5 | 0.582 | 0.00553 | -0.134 | 105.27
0 | 0.653 | 0.0055 | -0.136 | 118.64
0.5 | 0.715 | 0.00567 | -0.137 | 126.154
1 | 0.777 | 0.00581 | -0.139 | 133.742
1.5 | 0.84 | 0.00597 | -0.14 | 140.646
2 | 0.902 | 0.00616 | -0.141 | 146.53
2.5 | 0.965 | 0.0063 | -0.143 | 153.149
3 | 1.027 | 0.00652 | -0.144 | 157.653
3.5 | 1.089 | 0.00674 | -0.145 | 161.714
4 | 1.142 | 0.00697 | -0.147 | 163.795
4.5 | 1.2 | 0.0072 | -0.148 | 166.748
5 | 1.256 | 0.00719 | -0.149 | 174.705
5.5 | 1.312 | 0.00751 | -0.15 | 174.718
6 | 1.366 | 0.00786 | -0.151 | 173.784
6.5 | 1.391 | 0.01812 | -0.149 | 76.756
7 | 1.436 | 0.01912 | -0.15 | 75.107
7.5 | 1.479 | 0.02009 | -0.15 | 73.639
8 | 1.521 | 0.0211 | -0.151 | 72.068
8.5 | 1.561 | 0.02211 | -0.151 | 70.578
9 | 1.598 | 0.02324 | -0.152 | 68.752
9.5 | 1.631 | 0.02451 | -0.152 | 66.576
10 | 1.663 | 0.02578 | -0.153 | 64.494
10.5 | 1.691 | 0.02707 | -0.153 | 62.458
11 | 1.717 | 0.0284 | -0.154 | 60.463
11.5 | 1.74 | 0.02983 | -0.155 | 58.324
12 | 1.759 | 0.03106 | -0.155 | 56.64
12.5 | 1.775 | 0.03269 | -0.156 | 54.278
13 | 1.786 | 0.03458 | -0.156 | 51.649
13.5 | 1.794 | 0.03631 | -0.157 | 49.414
14 | 1.798 | 0.03824 | -0.157 | 47.029
14.5 | 1.799 | 0.0402 | -0.158 | 44.746
15 | 1.794 | 0.04239 | -0.158 | 42.309
15.5 | 1.784 | 0.04536 | -0.158 | 39.326
16 | 1.761 | 0.04806 | -0.158 | 36.643
16.5 | 1.73 | 0.05131 | -0.158 | 33.727
17 | 1.698 | 0.05427 | -0.158 | 31.292
17.5 | 1.66 | 0.05817 | -0.158 | 28.544
18 | 1.619 | 0.06255 | -0.157 | 25.88
18.5 | 1.573 | 0.06786 | -0.157 | 23.186
19 | 1.506 | 0.08039 | -0.153 | 18.734
19.5 | 1.429 | 0.10005 | -0.146 | 14.281

## 46. Re 1M Mach 0.10 (2)
BIGFOIL.COM POLAR EXPORT
fx05188
FX 05-188 |  |  |  | Cl Max: | 1.4443 | at alpha= | 19 | deg
XFOIL ncrit=9 |  |  |  | L/D Max: | 127.578 | at alpha= | 5.5 | deg
Re: | 1000000 |  |  | Cd Min: | 0.20319 | at alpha= | -19.5 | deg
Mach: | 0.1 |  |  | Cl=0 at alpha= | -4.0838 | deg
|  |  |  | @ Cl=0.1, Cd= | 0.0068755
|  |  |  | @ Cl=0.4, Cd= | 0.0070866
|  |  |  | @ Cl=0.6, Cd= | 0.007321
alpha (deg) | Cl | Cd | Cm | Cl/Cd
-19.5 | -0.4685 | 0.20319 | -0.0264 | -2.3057
-19 | -0.451 | 0.19784 | -0.0296 | -2.2796
-18.5 | -0.4344 | 0.19215 | -0.0329 | -2.2607
-18 | -0.42 | 0.18557 | -0.0365 | -2.2633
-17 | -0.3883 | 0.16185 | -0.0536 | -2.3991
-16.5 | -0.3394 | 0.15188 | -0.0683 | -2.2347
-16 | -0.6033 | 0.08228 | -0.0956 | -7.3323
-15.5 | -0.6394 | 0.06255 | -0.1155 | -10.2222
-15 | -0.6584 | 0.05038 | -0.1266 | -13.0687
-14.5 | -0.6625 | 0.04335 | -0.1311 | -15.2826
-14 | -0.6603 | 0.03809 | -0.1326 | -17.3353
-13.5 | -0.6475 | 0.03406 | -0.1329 | -19.0106
-13 | -0.6291 | 0.03114 | -0.1324 | -20.2023
-12.5 | -0.6062 | 0.02884 | -0.1315 | -21.0194
-12 | -0.5829 | 0.02695 | -0.1303 | -21.6289
-11.5 | -0.5381 | 0.02458 | -0.1292 | -21.8918
-11 | -0.5032 | 0.02312 | -0.1281 | -21.7647
-10.5 | -0.4681 | 0.02174 | -0.1268 | -21.5317
-10 | -0.4337 | 0.0205 | -0.1253 | -21.1561
-9.5 | -0.4007 | 0.01923 | -0.1235 | -20.8372
-9 | -0.3676 | 0.01806 | -0.1216 | -20.3544
-8.5 | -0.3341 | 0.01701 | -0.1196 | -19.6414
-8 | -0.3091 | 0.01563 | -0.1166 | -19.7761
-7.5 | -0.2839 | 0.0144 | -0.1132 | -19.7153
-7 | -0.2587 | 0.01347 | -0.1094 | -19.2056
-6.5 | -0.2273 | 0.01271 | -0.1067 | -17.8836
-6 | -0.1848 | 0.01203 | -0.1057 | -15.3616
-5.5 | -0.1396 | 0.01135 | -0.105 | -12.2996
-5 | -0.0895 | 0.01086 | -0.1048 | -8.2413
-4.5 | -0.0422 | 0.00984 | -0.1049 | -4.2886
-4 | 0.0085 | 0.00759 | -0.1074 | 1.1199
-3.5 | 0.0696 | 0.00698 | -0.1096 | 9.9713
-3 | 0.1307 | 0.00677 | -0.1112 | 19.3058
-2.5 | 0.1915 | 0.00676 | -0.1125 | 28.3284
-2 | 0.2525 | 0.00694 | -0.1138 | 36.3833
-1.5 | 0.3122 | 0.00699 | -0.1148 | 44.6638
-1 | 0.3719 | 0.00703 | -0.1158 | 52.9018
-0.5 | 0.4315 | 0.00715 | -0.1168 | 60.3497
0 | 0.4908 | 0.00718 | -0.1178 | 68.3565
0.5 | 0.5491 | 0.0072 | -0.1185 | 76.2639
1 | 0.608 | 0.00734 | -0.1194 | 82.8338
1.5 | 0.6668 | 0.00735 | -0.1203 | 90.7211
2 | 0.7243 | 0.00741 | -0.1209 | 97.7463
2.5 | 0.7821 | 0.00744 | -0.1215 | 105.121
3 | 0.8389 | 0.00753 | -0.122 | 111.4077
3.5 | 0.8951 | 0.00767 | -0.1225 | 116.7014
4.5 | 1.0017 | 0.00798 | -0.1221 | 125.5263
5 | 1.0509 | 0.00831 | -0.1212 | 126.4621
5.5 | 1.101 | 0.00863 | -0.1204 | 127.5782
6 | 1.1461 | 0.00912 | -0.1188 | 125.6689
7 | 1.1906 | 0.01104 | -0.1072 | 107.8442
7.5 | 1.1892 | 0.01284 | -0.0978 | 92.6168
8 | 1.1774 | 0.01547 | -0.0882 | 76.1086
8.5 | 1.1749 | 0.01831 | -0.0813 | 64.1671
9 | 1.1784 | 0.02122 | -0.0759 | 55.5325
9.5 | 1.1972 | 0.02343 | -0.0726 | 51.0969
10 | 1.2138 | 0.02595 | -0.0694 | 46.7746
10.5 | 1.228 | 0.02878 | -0.0663 | 42.6685
11 | 1.25 | 0.03125 | -0.0641 | 40
11.5 | 1.2677 | 0.03418 | -0.0619 | 37.0889
12 | 1.2914 | 0.03679 | -0.0603 | 35.1019
12.5 | 1.3119 | 0.03977 | -0.0588 | 32.9872
13 | 1.3264 | 0.04343 | -0.0572 | 30.5411
13.5 | 1.3396 | 0.04739 | -0.0558 | 28.2676
14 | 1.3578 | 0.05105 | -0.0549 | 26.5975
14.5 | 1.3743 | 0.05503 | -0.0543 | 24.9737
15.5 | 1.3972 | 0.06461 | -0.0537 | 21.6251
16 | 1.3933 | 0.0715 | -0.0537 | 19.4867
16.5 | 1.4071 | 0.07649 | -0.0542 | 18.3959
17 | 1.4183 | 0.08193 | -0.055 | 17.3111
17.5 | 1.4281 | 0.08771 | -0.0562 | 16.2821
18 | 1.4359 | 0.09388 | -0.0577 | 15.2951
18.5 | 1.4413 | 0.1005 | -0.0595 | 14.3413
19 | 1.4443 | 0.10755 | -0.0618 | 13.4291
19.5 | 1.442 | 0.11531 | -0.0644 | 12.5054
20 | 1.444 | 0.12258 | -0.0673 | 11.7801

## 47. Re 1M Mach 0.25 (1)
BIGFOIL.COM POLAR EXPORT
fx05188
FX 05-188 |  |  |  | Cl Max: | 1.725 | at alpha= | 12 | deg
JavaFoil+Calcfoil stall+Eppler ext transition |  |  |  | L/D Max: | 173.242 | at alpha= | 5.5 | deg
Re: | 1000000 |  |  | Cd Min: | 0.00559 | at alpha= | 0 | deg
Mach: | 0.25 |  |  | Cl=0 at alpha= | -5.2213 | deg
|  |  |  | @ Cl=0.1, Cd= | 0.0061856
|  |  |  | @ Cl=0.4, Cd= | 0.0057747
|  |  |  | @ Cl=0.6, Cd= | 0.0057036
alpha (deg) | Cl | Cd | Cm | Cl/Cd
-17 | -0.621 | 0.13496 | -0.04 | -4.6
-16.5 | -0.636 | 0.12769 | -0.04 | -4.985
-16 | -0.648 | 0.12241 | -0.041 | -5.294
-15.5 | -0.655 | 0.11354 | -0.042 | -5.77
-15 | -0.657 | 0.10732 | -0.043 | -6.126
-14.5 | -0.655 | 0.10048 | -0.044 | -6.522
-14 | -0.649 | 0.09494 | -0.045 | -6.832
-13.5 | -0.637 | 0.08957 | -0.046 | -7.114
-13 | -0.623 | 0.08359 | -0.051 | -7.452
-12.5 | -0.604 | 0.07824 | -0.054 | -7.721
-12 | -0.672 | 0.02274 | -0.1 | -29.527
-11.5 | -0.643 | 0.0207 | -0.102 | -31.042
-11 | -0.607 | 0.01939 | -0.104 | -31.321
-10.5 | -0.569 | 0.0178 | -0.105 | -31.959
-10 | -0.526 | 0.01666 | -0.107 | -31.563
-9.5 | -0.48 | 0.01565 | -0.109 | -30.65
-9 | -0.431 | 0.01476 | -0.11 | -29.176
-8.5 | -0.379 | 0.01397 | -0.112 | -27.108
-8 | -0.325 | 0.01333 | -0.113 | -24.356
-7.5 | -0.269 | 0.01267 | -0.115 | -21.232
-7 | -0.212 | 0.012 | -0.116 | -17.649
-6.5 | -0.153 | 0.01145 | -0.118 | -13.388
-6 | -0.094 | 0.01093 | -0.119 | -8.586
-5.5 | -0.034 | 0.01048 | -0.121 | -3.205
-5 | 0.027 | 0.0064 | -0.123 | 4.294
-4.5 | 0.089 | 0.00621 | -0.125 | 14.397
-4 | 0.152 | 0.00607 | -0.126 | 24.979
-3.5 | 0.215 | 0.00596 | -0.128 | 36.091
-3 | 0.278 | 0.00589 | -0.129 | 47.134
-2.5 | 0.341 | 0.00583 | -0.131 | 58.534
-2 | 0.405 | 0.00577 | -0.133 | 70.064
-1.5 | 0.468 | 0.00571 | -0.134 | 81.944
-1 | 0.532 | 0.00569 | -0.136 | 93.525
-0.5 | 0.596 | 0.00571 | -0.137 | 104.332
0 | 0.671 | 0.00559 | -0.139 | 119.969
0.5 | 0.735 | 0.00575 | -0.14 | 127.88
1 | 0.799 | 0.00591 | -0.142 | 135.191
1.5 | 0.863 | 0.00608 | -0.144 | 141.79
2 | 0.927 | 0.00626 | -0.145 | 148.019
2.5 | 0.991 | 0.00644 | -0.147 | 153.69
3 | 1.054 | 0.00667 | -0.148 | 158.16
3.5 | 1.118 | 0.00691 | -0.149 | 161.666
4 | 1.171 | 0.00716 | -0.15 | 163.61
4.5 | 1.23 | 0.00743 | -0.151 | 165.513
5 | 1.288 | 0.00769 | -0.153 | 167.448
5.5 | 1.344 | 0.00776 | -0.154 | 173.242
6 | 1.373 | 0.01707 | -0.152 | 80.441
6.5 | 1.417 | 0.01922 | -0.152 | 73.714
7 | 1.461 | 0.02026 | -0.153 | 72.146
7.5 | 1.504 | 0.02141 | -0.153 | 70.254
8 | 1.544 | 0.02258 | -0.154 | 68.365
8.5 | 1.581 | 0.02376 | -0.155 | 66.536
9 | 1.614 | 0.02502 | -0.155 | 64.492
9.5 | 1.643 | 0.02634 | -0.156 | 62.377
10 | 1.669 | 0.02786 | -0.157 | 59.914
10.5 | 1.691 | 0.02935 | -0.157 | 57.614
11 | 1.708 | 0.03088 | -0.158 | 55.299
11.5 | 1.719 | 0.03254 | -0.158 | 52.828
12 | 1.725 | 0.03412 | -0.159 | 50.56
12.5 | 1.725 | 0.03586 | -0.16 | 48.111
13 | 1.719 | 0.03846 | -0.16 | 44.693
13.5 | 1.706 | 0.04047 | -0.16 | 42.165
14 | 1.685 | 0.04339 | -0.16 | 38.825
14.5 | 1.657 | 0.0465 | -0.16 | 35.628
15 | 1.622 | 0.05012 | -0.16 | 32.359
15.5 | 1.58 | 0.05466 | -0.159 | 28.899
16 | 1.331 | 0.12459 | -0.1 | 10.683
16.5 | 1.27 | 0.1347 | -0.096 | 9.426
17 | 1.196 | 0.14589 | -0.077 | 8.199

## 48. Re 1M Mach 0.25 (2)
BIGFOIL.COM POLAR EXPORT
fx05188
FX 05-188 |  |  |  | Cl Max: | 1.3959 | at alpha= | 18.5 | deg
XFOIL ncrit=9 |  |  |  | L/D Max: | 126.051 | at alpha= | 5 | deg
Re: | 1000000 |  |  | Cd Min: | 0.17239 | at alpha= | -17.5 | deg
Mach: | 0.25 |  |  | Cl=0 at alpha= | -4.0438 | deg
|  |  |  | @ Cl=0.1, Cd= | 0.0070243
|  |  |  | @ Cl=0.4, Cd= | 0.0071752
|  |  |  | @ Cl=0.6, Cd= | 0.0073903
alpha (deg) | Cl | Cd | Cm | Cl/Cd
-17.5 | -0.3959 | 0.17239 | -0.051 | -2.2965
-17 | -0.3401 | 0.16318 | -0.066 | -2.0842
-16.5 | -0.2981 | 0.15416 | -0.078 | -1.9337
-16 | -0.2763 | 0.14512 | -0.0858 | -1.9039
-15.5 | -0.3977 | 0.10213 | -0.1025 | -3.8941
-15 | -0.4578 | 0.08076 | -0.1164 | -5.6686
-14.5 | -0.497 | 0.06545 | -0.1279 | -7.5936
-14 | -0.5254 | 0.05426 | -0.1353 | -9.683
-13.5 | -0.5464 | 0.0458 | -0.1391 | -11.9301
-13 | -0.5572 | 0.03941 | -0.1408 | -14.1385
-12.5 | -0.5573 | 0.03474 | -0.1402 | -16.042
-12 | -0.5468 | 0.0312 | -0.1391 | -17.5256
-11.5 | -0.5285 | 0.02776 | -0.1372 | -19.0382
-11 | -0.4954 | 0.02554 | -0.1358 | -19.397
-10.5 | -0.4601 | 0.02376 | -0.1342 | -19.3645
-10 | -0.4247 | 0.02228 | -0.1326 | -19.0619
-9.5 | -0.3887 | 0.02085 | -0.1307 | -18.6427
-9 | -0.3539 | 0.01954 | -0.1287 | -18.1116
-8.5 | -0.3199 | 0.01834 | -0.1266 | -17.4427
-8 | -0.2862 | 0.01717 | -0.1243 | -16.6686
-7.5 | -0.2657 | 0.01554 | -0.1204 | -17.0978
-7 | -0.2371 | 0.01441 | -0.1171 | -16.4539
-6.5 | -0.2091 | 0.01347 | -0.1134 | -15.5234
-6 | -0.1803 | 0.01268 | -0.1098 | -14.2192
-5.5 | -0.14 | 0.0118 | -0.1083 | -11.8644
-5 | -0.091 | 0.01126 | -0.1077 | -8.0817
-4.5 | -0.0396 | 0.01069 | -0.1077 | -3.7044
-4 | 0.0038 | 0.00819 | -0.1089 | 0.46398
-3.5 | 0.0668 | 0.00716 | -0.1116 | 9.3296
-3 | 0.1304 | 0.0069 | -0.1134 | 18.8986
-2.5 | 0.194 | 0.00695 | -0.1149 | 27.9137
-2 | 0.2562 | 0.007 | -0.116 | 36.6
-1.5 | 0.3181 | 0.00707 | -0.1171 | 44.9929
-1 | 0.3804 | 0.00714 | -0.1183 | 53.2773
-0.5 | 0.4416 | 0.00725 | -0.1192 | 60.9103
0 | 0.5027 | 0.00727 | -0.1201 | 69.1472
0.5 | 0.5635 | 0.00736 | -0.121 | 76.5625
1 | 0.6237 | 0.00741 | -0.1217 | 84.17
1.5 | 0.6844 | 0.0075 | -0.1226 | 91.2533
2 | 0.7443 | 0.00751 | -0.1233 | 99.1079
3 | 0.8614 | 0.00769 | -0.124 | 112.0156
3.5 | 0.9198 | 0.00784 | -0.1244 | 117.3214
4 | 0.9763 | 0.00797 | -0.1244 | 122.4969
4.5 | 1.0281 | 0.00824 | -0.1234 | 124.7694
5 | 1.079 | 0.00856 | -0.1222 | 126.0514
5.5 | 1.1266 | 0.00897 | -0.1205 | 125.5964
6 | 1.1692 | 0.00951 | -0.1178 | 122.9443
6.5 | 1.1892 | 0.01039 | -0.111 | 114.4562
7 | 1.1956 | 0.01185 | -0.1022 | 100.8945
7.5 | 1.1815 | 0.01439 | -0.0916 | 82.1056
8 | 1.1668 | 0.01776 | -0.0827 | 65.6982
8.5 | 1.1627 | 0.02116 | -0.0762 | 54.948
9.5 | 1.1887 | 0.02679 | -0.0683 | 44.371
10 | 1.2003 | 0.03001 | -0.0649 | 39.9967
10.5 | 1.2189 | 0.03297 | -0.0623 | 36.97
11 | 1.2403 | 0.03591 | -0.0602 | 34.5391
11.5 | 1.2594 | 0.03919 | -0.0582 | 32.1357
12 | 1.2806 | 0.04248 | -0.0566 | 30.146
13 | 1.3051 | 0.05121 | -0.0535 | 25.4853
13.5 | 1.3225 | 0.0554 | -0.0527 | 23.8718
14 | 1.337 | 0.06008 | -0.0521 | 22.2537
14.5 | 1.3499 | 0.06513 | -0.0518 | 20.7262
15 | 1.3593 | 0.07076 | -0.0519 | 19.21
15.5 | 1.36 | 0.07763 | -0.0523 | 17.519
16 | 1.3664 | 0.08403 | -0.053 | 16.2609
16.5 | 1.3761 | 0.09024 | -0.0541 | 15.2493
17 | 1.3838 | 0.09685 | -0.0556 | 14.2881
17.5 | 1.3899 | 0.10383 | -0.0576 | 13.3863
18 | 1.394 | 0.11122 | -0.06 | 12.5337
18.5 | 1.3959 | 0.11901 | -0.0629 | 11.7293
19 | 1.3916 | 0.12749 | -0.0663 | 10.9154
19.5 | 1.3918 | 0.13589 | -0.0704 | 10.2421
20 | 1.3885 | 0.14494 | -0.0752 | 9.5798

## 49. Re 1M Mach 0.50 (1)
BIGFOIL.COM POLAR EXPORT
fx05188
FX 05-188 |  |  |  | Cl Max: | 1.563 | at alpha= | 7.5 | deg
JavaFoil+Calcfoil stall+Eppler ext transition |  |  |  | L/D Max: | 153.74 | at alpha= | 2.5 | deg
Re: | 1000000 |  |  | Cd Min: | 0.00607 | at alpha= | 0 | deg
Mach: | 0.5 |  |  | Cl=0 at alpha= | -5.2239 | deg
|  |  |  | @ Cl=0.1, Cd= | 0.0069381
|  |  |  | @ Cl=0.4, Cd= | 0.0065503
|  |  |  | @ Cl=0.6, Cd= | 0.0065049
alpha (deg) | Cl | Cd | Cm | Cl/Cd
-20 | -0.82 | 0.20085 | -0.052 | -4.084
-19.5 | -0.793 | 0.19434 | -0.053 | -4.081
-19 | -0.766 | 0.18183 | -0.054 | -4.215
-18.5 | -0.739 | 0.17669 | -0.054 | -4.185
-18 | -0.712 | 0.17184 | -0.055 | -4.144
-17.5 | -0.687 | 0.16839 | -0.058 | -4.077
-17 | -0.657 | 0.15928 | -0.055 | -4.123
-16.5 | -0.628 | 0.15038 | -0.054 | -4.178
-16 | -0.6 | 0.14921 | -0.053 | -4.024
-15.5 | -0.573 | 0.14195 | -0.053 | -4.035
-15 | -0.545 | 0.13645 | -0.053 | -3.996
-14.5 | -0.518 | 0.13122 | -0.053 | -3.945
-14 | -0.49 | 0.12766 | -0.054 | -3.84
-13.5 | -0.463 | 0.12441 | -0.057 | -3.725
-13 | -0.434 | 0.11495 | -0.051 | -3.777
-12.5 | -0.406 | 0.11149 | -0.048 | -3.642
-12 | -0.379 | 0.09534 | -0.051 | -3.973
-11.5 | -0.351 | 0.08984 | -0.052 | -3.908
-11 | -0.323 | 0.08757 | -0.053 | -3.693
-10.5 | -0.296 | 0.08482 | -0.053 | -3.485
-10 | -0.268 | 0.08227 | -0.054 | -3.254
-9.5 | -0.347 | 0.06323 | -0.054 | -5.491
-9 | -0.355 | 0.05625 | -0.057 | -6.315
-8.5 | -0.386 | 0.01715 | -0.123 | -22.523
-8 | -0.342 | 0.01589 | -0.125 | -21.511
-7.5 | -0.289 | 0.0147 | -0.127 | -19.646
-7 | -0.23 | 0.01381 | -0.129 | -16.662
-6.5 | -0.168 | 0.01292 | -0.131 | -13.013
-6 | -0.103 | 0.01223 | -0.132 | -8.457
-5.5 | -0.037 | 0.01161 | -0.134 | -3.2
-5 | 0.03 | 0.01105 | -0.136 | 2.735
-4.5 | 0.099 | 0.00694 | -0.138 | 14.249
-4 | 0.168 | 0.00681 | -0.14 | 24.663
-3.5 | 0.238 | 0.0067 | -0.141 | 35.548
-3 | 0.308 | 0.00662 | -0.143 | 46.438
-2.5 | 0.377 | 0.00657 | -0.145 | 57.432
-2 | 0.447 | 0.00651 | -0.146 | 68.624
-1.5 | 0.517 | 0.00647 | -0.148 | 79.864
-1 | 0.587 | 0.00649 | -0.149 | 90.453
-0.5 | 0.657 | 0.00657 | -0.151 | 100.119
0 | 0.749 | 0.00607 | -0.153 | 123.412
0.5 | 0.821 | 0.00619 | -0.154 | 132.641
1 | 0.892 | 0.00639 | -0.156 | 139.492
1.5 | 0.963 | 0.0066 | -0.157 | 145.892
2 | 1.035 | 0.00689 | -0.159 | 150.186
2.5 | 1.106 | 0.00719 | -0.16 | 153.74
3 | 1.177 | 0.00944 | -0.162 | 124.681
3.5 | 1.247 | 0.00979 | -0.163 | 127.392
4 | 1.3 | 0.01014 | -0.164 | 128.147
4.5 | 1.361 | 0.01048 | -0.164 | 129.895
5 | 1.419 | 0.01092 | -0.165 | 129.939
5.5 | 1.434 | 0.02115 | -0.162 | 67.788
6 | 1.477 | 0.02394 | -0.164 | 61.707
6.5 | 1.517 | 0.02548 | -0.167 | 59.515
7 | 1.547 | 0.02713 | -0.168 | 57.021
7.5 | 1.563 | 0.02879 | -0.169 | 54.294
8 | 1.557 | 0.03101 | -0.17 | 50.216
8.5 | 1.512 | 0.03332 | -0.171 | 45.375
9 | 1.358 | 0.03608 | -0.171 | 37.633
9.5 | 0.826 | 0.0821 | -0.076 | 10.061
10 | 0.854 | 0.08576 | -0.077 | 9.954
10.5 | 0.881 | 0.09388 | -0.077 | 9.383
11 | 0.909 | 0.10528 | -0.079 | 8.632
11.5 | 0.94 | 0.11221 | -0.094 | 8.381
12 | 0.966 | 0.11916 | -0.091 | 8.11
12.5 | 0.994 | 0.12485 | -0.093 | 7.965

## 50. Re 1M Mach 0.50 (2)
BIGFOIL.COM POLAR EXPORT
fx05188
FX 05-188 |  |  |  | Cl Max: | 1.2577 | at alpha= | 14.5 | deg
XFOIL ncrit=9 |  |  |  | L/D Max: | 116.984 | at alpha= | 4.5 | deg
Re: | 1000000 |  |  | Cd Min: | 0.25027 | at alpha= | 19.5 | deg
Mach: | 0.5 |  |  | Cl=0 at alpha= | -4.2703 | deg
|  |  |  | @ Cl=0.1, Cd= | 0.0080514
|  |  |  | @ Cl=0.4, Cd= | 0.0075937
|  |  |  | @ Cl=0.6, Cd= | 0.0078096
alpha (deg) | Cl | Cd | Cm | Cl/Cd
-20 | -0.4867 | 0.2355 | -0.026 | -2.0667
-19.5 | -0.4643 | 0.2278 | -0.03 | -2.0382
-19 | -0.4036 | 0.21526 | -0.0468 | -1.8749
-18.5 | -0.345 | 0.20328 | -0.0641 | -1.6972
-18 | -0.3181 | 0.19105 | -0.0756 | -1.665
-17.5 | -0.2894 | 0.18243 | -0.0822 | -1.5864
-17 | -0.2608 | 0.17568 | -0.0874 | -1.4845
-16.5 | -0.2363 | 0.16817 | -0.0928 | -1.4051
-16 | -0.2232 | 0.15753 | -0.1 | -1.4169
-15.5 | -0.2091 | 0.1478 | -0.1057 | -1.4147
-15 | -0.1872 | 0.14179 | -0.1088 | -1.3203
-14.5 | -0.1654 | 0.13538 | -0.1128 | -1.2217
-14 | -0.167 | 0.12243 | -0.12 | -1.364
-13 | -0.1583 | 0.10388 | -0.1284 | -1.5239
-12.5 | -0.1638 | 0.09329 | -0.1339 | -1.7558
-12 | -0.197 | 0.077 | -0.1425 | -2.5584
-11.5 | -0.2368 | 0.06209 | -0.1525 | -3.8138
-11 | -0.2662 | 0.0512 | -0.1592 | -5.1992
-10.5 | -0.2894 | 0.04267 | -0.1626 | -6.7823
-10 | -0.3075 | 0.03564 | -0.1631 | -8.6279
-9 | -0.2925 | 0.02688 | -0.1587 | -10.8817
-8.5 | -0.2609 | 0.02431 | -0.1556 | -10.7322
-8 | -0.2226 | 0.02249 | -0.1526 | -9.8977
-7.5 | -0.1913 | 0.02068 | -0.1489 | -9.2505
-7 | -0.1614 | 0.01904 | -0.1451 | -8.4769
-6.5 | -0.1326 | 0.0175 | -0.141 | -7.5771
-6 | -0.1032 | 0.0161 | -0.1367 | -6.4099
-5.5 | -0.0733 | 0.01485 | -0.1325 | -4.936
-5 | -0.0475 | 0.01364 | -0.1271 | -3.4824
-4 | 0.0176 | 0.01194 | -0.1183 | 1.474
-3.5 | 0.0493 | 0.00894 | -0.1183 | 5.5145
-3 | 0.1229 | 0.00765 | -0.122 | 16.0654
-2.5 | 0.1964 | 0.00747 | -0.1238 | 26.2918
-2 | 0.2691 | 0.00752 | -0.1253 | 35.7846
-1.5 | 0.3399 | 0.00756 | -0.1264 | 44.9603
-1 | 0.4113 | 0.0076 | -0.1276 | 54.1184
-0.5 | 0.4811 | 0.00771 | -0.1286 | 62.3995
0 | 0.5507 | 0.00773 | -0.1295 | 71.2419
0.5 | 0.6188 | 0.00784 | -0.13 | 78.9286
1 | 0.6879 | 0.00798 | -0.1308 | 86.203
1.5 | 0.7547 | 0.00809 | -0.131 | 93.288
2 | 0.8206 | 0.00825 | -0.131 | 99.4667
2.5 | 0.8875 | 0.00845 | -0.1311 | 105.0296
3 | 0.9502 | 0.00861 | -0.1303 | 110.36
3.5 | 1.0106 | 0.00888 | -0.1289 | 113.8063
4 | 1.0689 | 0.0092 | -0.127 | 116.1848
4.5 | 1.1172 | 0.00955 | -0.123 | 116.9843
5 | 1.1577 | 0.01001 | -0.1178 | 115.6543
5.5 | 1.1889 | 0.01086 | -0.1112 | 109.4751
6 | 1.2055 | 0.01237 | -0.1031 | 97.4535
6.5 | 1.2079 | 0.01497 | -0.0945 | 80.688
7 | 1.2051 | 0.0183 | -0.0864 | 65.8525
7.5 | 1.1759 | 0.02328 | -0.077 | 50.5112
8 | 1.1444 | 0.02906 | -0.0689 | 39.3806
8.5 | 1.1296 | 0.03457 | -0.0633 | 32.6757
9 | 1.1422 | 0.03882 | -0.06 | 29.423
9.5 | 1.1581 | 0.04316 | -0.0573 | 26.8327
10 | 1.1737 | 0.04784 | -0.0551 | 24.5339
10.5 | 1.1925 | 0.05258 | -0.0533 | 22.6797
11 | 1.2094 | 0.05775 | -0.0519 | 20.942
11.5 | 1.2185 | 0.06391 | -0.0509 | 19.0659
12 | 1.2306 | 0.07011 | -0.0503 | 17.5524
12.5 | 1.2403 | 0.07686 | -0.0502 | 16.1371
13 | 1.2481 | 0.08408 | -0.0505 | 14.8442
13.5 | 1.2528 | 0.0919 | -0.0515 | 13.6322
14 | 1.2547 | 0.10034 | -0.0531 | 12.5045
14.5 | 1.2577 | 0.10903 | -0.0552 | 11.5354
15 | 1.2527 | 0.11913 | -0.0589 | 10.5154
15.5 | 1.24 | 0.1307 | -0.0644 | 9.4874
16 | 1.2223 | 0.14358 | -0.0718 | 8.513
16.5 | 1.2025 | 0.1574 | -0.0809 | 7.6398
17 | 1.1829 | 0.1719 | -0.0911 | 6.8813
17.5 | 1.1645 | 0.18689 | -0.102 | 6.2309
18 | 1.1319 | 0.20625 | -0.116 | 5.488
18.5 | 1.1012 | 0.22774 | -0.1304 | 4.8353
19 | 1.1061 | 0.24046 | -0.1388 | 4.5999
19.5 | 1.1197 | 0.25027 | -0.1456 | 4.474

## 51. Re 2M Mach 0.00 (1)
BIGFOIL.COM POLAR EXPORT
fx05188
FX 05-188 |  |  |  | Cl Max: | 1.822 | at alpha= | 15 | deg
JavaFoil+Calcfoil stall+Eppler ext transition |  |  |  | L/D Max: | 183.906 | at alpha= | 4.5 | deg
Re: | 2000000 |  |  | Cd Min: | 0.00482 | at alpha= | -3 | deg
Mach: | 0 |  |  | Cl=0 at alpha= | -5.225 | deg
|  |  |  | @ Cl=0.1, Cd= | 0.0049923
|  |  |  | @ Cl=0.4, Cd= | 0.0051624
|  |  |  | @ Cl=0.6, Cd= | 0.0053773
alpha (deg) | Cl | Cd | Cm | Cl/Cd
-20 | -0.789 | 0.15553 | -0.043 | -5.076
-19.5 | -0.796 | 0.14709 | -0.046 | -5.409
-19 | -0.796 | 0.14438 | -0.044 | -5.515
-18.5 | -0.801 | 0.13221 | -0.049 | -6.058
-18 | -0.8 | 0.12514 | -0.05 | -6.394
-17.5 | -0.801 | 0.1152 | -0.055 | -6.955
-17 | -0.805 | 0.10067 | -0.061 | -7.999
-16.5 | -0.86 | 0.05053 | -0.079 | -17.015
-16 | -0.879 | 0.03298 | -0.085 | -26.654
-15.5 | -0.869 | 0.02954 | -0.087 | -29.406
-15 | -0.851 | 0.02824 | -0.088 | -30.15
-14.5 | -0.834 | 0.02527 | -0.09 | -33.025
-14 | -0.812 | 0.02346 | -0.092 | -34.616
-13.5 | -0.787 | 0.02179 | -0.094 | -36.108
-13 | -0.758 | 0.02026 | -0.095 | -37.426
-12.5 | -0.726 | 0.01892 | -0.097 | -38.378
-12 | -0.691 | 0.01766 | -0.098 | -39.148
-11.5 | -0.653 | 0.0167 | -0.1 | -39.108
-11 | -0.612 | 0.01564 | -0.102 | -39.145
-10.5 | -0.569 | 0.01459 | -0.103 | -38.972
-10 | -0.523 | 0.0138 | -0.104 | -37.853
-9.5 | -0.474 | 0.01309 | -0.106 | -36.234
-9 | -0.424 | 0.01243 | -0.107 | -34.095
-8.5 | -0.372 | 0.01182 | -0.109 | -31.438
-8 | -0.318 | 0.01128 | -0.11 | -28.181
-7.5 | -0.263 | 0.01072 | -0.112 | -24.53
-7 | -0.207 | 0.01024 | -0.113 | -20.189
-6.5 | -0.149 | 0.00978 | -0.115 | -15.285
-6 | -0.091 | 0.00934 | -0.116 | -9.785
-5.5 | -0.033 | 0.009 | -0.117 | -3.636
-5 | 0.027 | 0.0057 | -0.12 | 4.71
-4.5 | 0.088 | 0.00501 | -0.122 | 17.489
-4 | 0.149 | 0.00492 | -0.124 | 30.254
-3.5 | 0.211 | 0.00487 | -0.125 | 43.232
-3 | 0.272 | 0.00482 | -0.127 | 56.46
-2.5 | 0.334 | 0.00515 | -0.129 | 64.877
-2 | 0.397 | 0.00516 | -0.13 | 76.847
-1.5 | 0.46 | 0.00521 | -0.132 | 88.382
-1 | 0.522 | 0.0053 | -0.133 | 98.582
-0.5 | 0.584 | 0.00537 | -0.135 | 108.914
0 | 0.65 | 0.0054 | -0.136 | 120.424
0.5 | 0.712 | 0.00549 | -0.137 | 129.676
1 | 0.774 | 0.00558 | -0.139 | 138.796
1.5 | 0.836 | 0.00573 | -0.14 | 145.873
2 | 0.898 | 0.00539 | -0.141 | 166.582
2.5 | 0.96 | 0.00561 | -0.143 | 171.093
3 | 1.022 | 0.0058 | -0.144 | 176.245
3.5 | 1.084 | 0.00605 | -0.145 | 179.126
4 | 1.136 | 0.00625 | -0.146 | 181.687
4.5 | 1.194 | 0.00649 | -0.147 | 183.906
5 | 1.251 | 0.00714 | -0.148 | 175.216
5.5 | 1.307 | 0.00798 | -0.15 | 163.713
6 | 1.361 | 0.00843 | -0.151 | 161.474
6.5 | 1.397 | 0.01575 | -0.15 | 88.657
7 | 1.443 | 0.01649 | -0.15 | 87.467
7.5 | 1.487 | 0.01731 | -0.151 | 85.891
8 | 1.53 | 0.01816 | -0.151 | 84.249
8.5 | 1.569 | 0.01901 | -0.152 | 82.535
9 | 1.605 | 0.01998 | -0.152 | 80.338
9.5 | 1.639 | 0.02104 | -0.153 | 77.881
10 | 1.671 | 0.02211 | -0.153 | 75.573
10.5 | 1.7 | 0.02322 | -0.154 | 73.207
11 | 1.726 | 0.02441 | -0.154 | 70.693
11.5 | 1.748 | 0.02571 | -0.155 | 68.013
12 | 1.768 | 0.027 | -0.155 | 65.475
12.5 | 1.786 | 0.02828 | -0.156 | 63.151
13 | 1.8 | 0.02976 | -0.156 | 60.473
13.5 | 1.81 | 0.03113 | -0.157 | 58.15
14 | 1.817 | 0.03273 | -0.157 | 55.519
14.5 | 1.821 | 0.03415 | -0.158 | 53.344
15 | 1.822 | 0.03604 | -0.158 | 50.557
15.5 | 1.819 | 0.03803 | -0.159 | 47.817
16 | 1.803 | 0.03986 | -0.159 | 45.234
16.5 | 1.779 | 0.04213 | -0.159 | 42.214
17 | 1.749 | 0.04507 | -0.159 | 38.813
17.5 | 1.717 | 0.04804 | -0.159 | 35.737
18 | 1.682 | 0.0509 | -0.159 | 33.036
18.5 | 1.646 | 0.05405 | -0.159 | 30.445
19 | 1.608 | 0.05715 | -0.159 | 28.127
19.5 | 1.567 | 0.06063 | -0.159 | 25.853
20 | 1.523 | 0.06589 | -0.158 | 23.117

## 52. Re 2M Mach 0.00 (2)
BIGFOIL.COM POLAR EXPORT
fx05188
FX 05-188 |  |  |  | Cl Max: | 1.5951 | at alpha= | 20 | deg
XFOIL ncrit=9 |  |  |  | L/D Max: | 150.625 | at alpha= | 4.5 | deg
Re: | 2000000 |  |  | Cd Min: | 0.11872 | at alpha= | -20 | deg
Mach: | 0 |  |  | Cl=0 at alpha= | -4.1732 | deg
|  |  |  | @ Cl=0.1, Cd= | 0.0060121
|  |  |  | @ Cl=0.4, Cd= | 0.0051929
|  |  |  | @ Cl=0.6, Cd= | 0.0053381
alpha (deg) | Cl | Cd | Cm | Cl/Cd
-20 | -0.8242 | 0.11872 | -0.0574 | -6.9424
-19.5 | -0.8677 | 0.10247 | -0.0666 | -8.4678
-19 | -0.9269 | 0.08519 | -0.0758 | -10.8804
-18.5 | -0.9572 | 0.0737 | -0.0814 | -12.9878
-18 | -0.9683 | 0.06384 | -0.0881 | -15.1676
-17.5 | -0.9429 | 0.05504 | -0.0992 | -17.1312
-17 | -0.9296 | 0.04904 | -0.1042 | -18.956
-16.5 | -0.9092 | 0.04471 | -0.1074 | -20.3355
-16 | -0.8878 | 0.04066 | -0.1102 | -21.8347
-15.5 | -0.8619 | 0.03692 | -0.1132 | -23.3451
-15 | -0.8247 | 0.03381 | -0.1172 | -24.3922
-14.5 | -0.79 | 0.03119 | -0.1197 | -25.3286
-14 | -0.7576 | 0.02878 | -0.1212 | -26.3238
-13.5 | -0.7251 | 0.02662 | -0.1222 | -27.2389
-13 | -0.6885 | 0.02497 | -0.1229 | -27.5731
-12.5 | -0.6548 | 0.02328 | -0.123 | -28.1271
-12 | -0.6183 | 0.0219 | -0.123 | -28.2329
-11.5 | -0.5795 | 0.02075 | -0.123 | -27.9277
-11 | -0.5613 | 0.01848 | -0.1207 | -30.3734
-10.5 | -0.531 | 0.0171 | -0.1192 | -31.0526
-10 | -0.4963 | 0.01606 | -0.1178 | -30.9029
-9.5 | -0.4634 | 0.01496 | -0.116 | -30.9759
-9 | -0.4286 | 0.01405 | -0.1142 | -30.5053
-8.5 | -0.395 | 0.01321 | -0.112 | -29.9016
-8 | -0.3635 | 0.01245 | -0.1091 | -29.1968
-7.5 | -0.3321 | 0.0118 | -0.1062 | -28.1441
-7 | -0.2942 | 0.01089 | -0.1048 | -27.0156
-6.5 | -0.2467 | 0.01036 | -0.1044 | -23.8127
-6 | -0.1964 | 0.00993 | -0.1043 | -19.7784
-5.5 | -0.1438 | 0.00961 | -0.1045 | -14.9636
-5 | -0.0903 | 0.0092 | -0.1049 | -9.8152
-4.5 | -0.0349 | 0.00884 | -0.1056 | -3.948
-4 | 0.0185 | 0.00787 | -0.1067 | 2.3507
-3.5 | 0.0766 | 0.00626 | -0.1096 | 12.2364
-3 | 0.1389 | 0.0056 | -0.1121 | 24.8036
-2.5 | 0.2005 | 0.00539 | -0.114 | 37.1985
-2 | 0.2621 | 0.00522 | -0.1156 | 50.2107
-1.5 | 0.323 | 0.00516 | -0.1171 | 62.5969
-1 | 0.3827 | 0.00519 | -0.1182 | 73.738
-0.5 | 0.443 | 0.0052 | -0.1195 | 85.1923
0 | 0.5031 | 0.00524 | -0.1207 | 96.0115
0.5 | 0.5621 | 0.0053 | -0.1217 | 106.0566
1 | 0.6217 | 0.00536 | -0.1228 | 115.9888
1.5 | 0.6802 | 0.00548 | -0.1237 | 124.1241
2 | 0.7376 | 0.00558 | -0.1244 | 132.1864
2.5 | 0.7947 | 0.00573 | -0.125 | 138.6911
3 | 0.852 | 0.00587 | -0.1257 | 145.1448
3.5 | 0.9061 | 0.00614 | -0.1258 | 147.5733
4 | 0.96 | 0.00643 | -0.1259 | 149.3002
4.5 | 1.0122 | 0.00672 | -0.1257 | 150.625
5 | 1.0628 | 0.00709 | -0.1252 | 149.9013
5.5 | 1.1033 | 0.00788 | -0.1228 | 140.0127
6 | 1.1361 | 0.0089 | -0.1191 | 127.6517
6.5 | 1.1455 | 0.01038 | -0.111 | 110.3565
7 | 1.148 | 0.01198 | -0.1019 | 95.8264
7.5 | 1.1542 | 0.01369 | -0.0944 | 84.3097
8 | 1.1695 | 0.01532 | -0.0891 | 76.3381
8.5 | 1.1969 | 0.01663 | -0.086 | 71.9723
9 | 1.2176 | 0.01843 | -0.0823 | 66.0662
9.5 | 1.2334 | 0.02066 | -0.0783 | 59.6999
10 | 1.2606 | 0.02235 | -0.0759 | 56.4027
10.5 | 1.2853 | 0.02428 | -0.0734 | 52.9366
11 | 1.3133 | 0.02606 | -0.0714 | 50.3952
11.5 | 1.3388 | 0.0281 | -0.0694 | 47.6441
12 | 1.3613 | 0.03045 | -0.0673 | 44.7061
12.5 | 1.3825 | 0.03303 | -0.0654 | 41.8559
13 | 1.4073 | 0.03544 | -0.064 | 39.7094
13.5 | 1.4308 | 0.03805 | -0.0626 | 37.6032
14 | 1.4536 | 0.04081 | -0.0614 | 35.6187
14.5 | 1.4728 | 0.04401 | -0.0602 | 33.4651
15.5 | 1.4998 | 0.05196 | -0.058 | 28.8645
16 | 1.5209 | 0.05536 | -0.0577 | 27.4729
16.5 | 1.5381 | 0.0593 | -0.0574 | 25.9376
17 | 1.553 | 0.06361 | -0.0573 | 24.4144
17.5 | 1.5669 | 0.06819 | -0.0575 | 22.9784
18 | 1.5787 | 0.07314 | -0.058 | 21.5846
18.5 | 1.5852 | 0.07893 | -0.0587 | 20.0836
19 | 1.5794 | 0.08658 | -0.0599 | 18.2421
19.5 | 1.5866 | 0.09259 | -0.0614 | 17.1358
20 | 1.5951 | 0.09853 | -0.0631 | 16.189

## 53. Re 2M Mach 0.10 (1)
BIGFOIL.COM POLAR EXPORT
fx05188
FX 05-188 |  |  |  | Cl Max: | 1.806 | at alpha= | 14.5 | deg
JavaFoil+Calcfoil stall+Eppler ext transition |  |  |  | L/D Max: | 183.884 | at alpha= | 4.5 | deg
Re: | 2000000 |  |  | Cd Min: | 0.00484 | at alpha= | -3 | deg
Mach: | 0.1 |  |  | Cl=0 at alpha= | -5.225 | deg
|  |  |  | @ Cl=0.1, Cd= | 0.0050143
|  |  |  | @ Cl=0.4, Cd= | 0.0051816
|  |  |  | @ Cl=0.6, Cd= | 0.0054059
alpha (deg) | Cl | Cd | Cm | Cl/Cd
-20 | -0.755 | 0.15876 | -0.041 | -4.755
-19.5 | -0.763 | 0.15151 | -0.043 | -5.036
-19 | -0.768 | 0.14538 | -0.043 | -5.281
-18.5 | -0.773 | 0.13623 | -0.047 | -5.677
-18 | -0.777 | 0.12797 | -0.05 | -6.071
-17.5 | -0.777 | 0.12079 | -0.051 | -6.43
-17 | -0.777 | 0.11172 | -0.055 | -6.958
-16.5 | -0.783 | 0.09638 | -0.062 | -8.121
-16 | -0.845 | 0.04316 | -0.082 | -19.577
-15.5 | -0.823 | 0.04646 | -0.082 | -17.717
-15 | -0.84 | 0.02962 | -0.088 | -28.34
-14.5 | -0.826 | 0.02582 | -0.091 | -31.997
-14 | -0.806 | 0.02386 | -0.092 | -33.775
-13.5 | -0.782 | 0.02219 | -0.094 | -35.243
-13 | -0.755 | 0.02066 | -0.096 | -36.524
-12.5 | -0.724 | 0.01918 | -0.097 | -37.758
-12 | -0.69 | 0.01791 | -0.099 | -38.538
-11.5 | -0.653 | 0.0169 | -0.1 | -38.621
-11 | -0.613 | 0.01582 | -0.102 | -38.727
-10.5 | -0.57 | 0.01473 | -0.103 | -38.674
-10 | -0.524 | 0.01394 | -0.105 | -37.548
-9.5 | -0.475 | 0.01319 | -0.106 | -36.03
-9 | -0.425 | 0.0125 | -0.108 | -34.006
-8.5 | -0.373 | 0.01188 | -0.109 | -31.383
-8 | -0.319 | 0.01136 | -0.111 | -28.098
-7.5 | -0.264 | 0.01076 | -0.112 | -24.524
-7 | -0.208 | 0.0103 | -0.114 | -20.158
-6.5 | -0.15 | 0.00982 | -0.115 | -15.295
-6 | -0.092 | 0.0094 | -0.116 | -9.768
-5.5 | -0.033 | 0.00904 | -0.118 | -3.635
-5 | 0.027 | 0.00574 | -0.121 | 4.696
-4.5 | 0.088 | 0.00503 | -0.123 | 17.498
-4 | 0.149 | 0.00495 | -0.125 | 30.166
-3.5 | 0.212 | 0.0049 | -0.126 | 43.233
-3 | 0.274 | 0.00484 | -0.128 | 56.497
-2.5 | 0.336 | 0.00517 | -0.129 | 64.97
-2 | 0.398 | 0.00518 | -0.131 | 76.822
-1.5 | 0.462 | 0.00523 | -0.133 | 88.29
-1 | 0.525 | 0.00531 | -0.134 | 98.813
-0.5 | 0.587 | 0.0054 | -0.135 | 108.808
0 | 0.653 | 0.00543 | -0.137 | 120.354
0.5 | 0.716 | 0.00552 | -0.138 | 129.668
1 | 0.778 | 0.00561 | -0.14 | 138.635
1.5 | 0.841 | 0.00573 | -0.141 | 146.745
2 | 0.903 | 0.0059 | -0.142 | 152.998
2.5 | 0.965 | 0.00565 | -0.143 | 170.804
3 | 1.027 | 0.00585 | -0.144 | 175.468
3.5 | 1.089 | 0.00607 | -0.146 | 179.562
4 | 1.142 | 0.0063 | -0.147 | 181.338
4.5 | 1.2 | 0.00653 | -0.148 | 183.884
5 | 1.257 | 0.00724 | -0.149 | 173.541
5.5 | 1.313 | 0.00799 | -0.15 | 164.375
6 | 1.367 | 0.00847 | -0.151 | 161.505
6.5 | 1.401 | 0.01594 | -0.15 | 87.875
7 | 1.448 | 0.01667 | -0.151 | 86.841
7.5 | 1.492 | 0.01752 | -0.151 | 85.175
8 | 1.534 | 0.01835 | -0.152 | 83.586
8.5 | 1.573 | 0.01926 | -0.153 | 81.647
9 | 1.609 | 0.02022 | -0.153 | 79.548
9.5 | 1.642 | 0.02134 | -0.153 | 76.952
10 | 1.673 | 0.02241 | -0.154 | 74.638
10.5 | 1.701 | 0.02357 | -0.154 | 72.146
11 | 1.725 | 0.02481 | -0.155 | 69.556
11.5 | 1.747 | 0.02613 | -0.155 | 66.837
12 | 1.765 | 0.0273 | -0.156 | 64.667
12.5 | 1.781 | 0.02868 | -0.157 | 62.092
13 | 1.792 | 0.03024 | -0.157 | 59.275
13.5 | 1.801 | 0.03179 | -0.158 | 56.65
14 | 1.805 | 0.03336 | -0.158 | 54.103
14.5 | 1.806 | 0.03505 | -0.158 | 51.514
15 | 1.803 | 0.03673 | -0.159 | 49.095
15.5 | 1.796 | 0.03887 | -0.159 | 46.21
16 | 1.776 | 0.04107 | -0.16 | 43.233
16.5 | 1.745 | 0.04374 | -0.159 | 39.898
17 | 1.711 | 0.0465 | -0.159 | 36.804
17.5 | 1.673 | 0.04975 | -0.159 | 33.633
18 | 1.633 | 0.05286 | -0.159 | 30.898
18.5 | 1.592 | 0.05587 | -0.159 | 28.501
19 | 1.548 | 0.05921 | -0.159 | 26.149
19.5 | 1.502 | 0.06377 | -0.159 | 23.549

## 54. Re 2M Mach 0.10 (2)
BIGFOIL.COM POLAR EXPORT
fx05188
FX 05-188 |  |  |  | Cl Max: | 1.5834 | at alpha= | 20 | deg
XFOIL ncrit=9 |  |  |  | L/D Max: | 150.756 | at alpha= | 4.5 | deg
Re: | 2000000 |  |  | Cd Min: | 0.11655 | at alpha= | -19.5 | deg
Mach: | 0.1 |  |  | Cl=0 at alpha= | -4.1695 | deg
|  |  |  | @ Cl=0.1, Cd= | 0.0060536
|  |  |  | @ Cl=0.4, Cd= | 0.00521
|  |  |  | @ Cl=0.6, Cd= | 0.0053509
alpha (deg) | Cl | Cd | Cm | Cl/Cd
-19.5 | -0.8014 | 0.11655 | -0.0599 | -6.876
-19 | -0.8608 | 0.09765 | -0.0705 | -8.8152
-18.5 | -0.8986 | 0.08393 | -0.0779 | -10.7065
-18 | -0.926 | 0.0719 | -0.0841 | -12.879
-17.5 | -0.9059 | 0.06026 | -0.0998 | -15.0332
-17 | -0.904 | 0.053 | -0.1049 | -17.0566
-16.5 | -0.8892 | 0.04784 | -0.1085 | -18.587
-16 | -0.8731 | 0.04309 | -0.1115 | -20.2622
-15.5 | -0.8508 | 0.03893 | -0.1145 | -21.8546
-15 | -0.816 | 0.03541 | -0.1187 | -23.0443
-14.5 | -0.7839 | 0.0325 | -0.1211 | -24.12
-14 | -0.7525 | 0.02985 | -0.1228 | -25.2094
-13.5 | -0.7214 | 0.0275 | -0.1236 | -26.2327
-13 | -0.6857 | 0.02568 | -0.1245 | -26.7017
-12.5 | -0.6527 | 0.02388 | -0.1245 | -27.3325
-12 | -0.6165 | 0.02241 | -0.1244 | -27.51
-11 | -0.5572 | 0.019 | -0.1223 | -29.3263
-10.5 | -0.528 | 0.0175 | -0.1207 | -30.1714
-10 | -0.4935 | 0.0164 | -0.1193 | -30.0915
-9.5 | -0.4607 | 0.01525 | -0.1175 | -30.2098
-9 | -0.4259 | 0.01431 | -0.1156 | -29.7624
-8.5 | -0.3921 | 0.01343 | -0.1134 | -29.1958
-8 | -0.3594 | 0.01264 | -0.1108 | -28.4335
-7.5 | -0.3307 | 0.01195 | -0.1073 | -27.6736
-7 | -0.2943 | 0.011 | -0.1056 | -26.7545
-6.5 | -0.2475 | 0.01044 | -0.105 | -23.7069
-6 | -0.1974 | 0.01 | -0.1048 | -19.74
-5.5 | -0.1449 | 0.00966 | -0.105 | -15
-5 | -0.0912 | 0.00924 | -0.1054 | -9.8701
-4.5 | -0.0355 | 0.00889 | -0.1061 | -3.9933
-4 | 0.0182 | 0.00799 | -0.107 | 2.2778
-3.5 | 0.0761 | 0.00632 | -0.1099 | 12.0411
-3 | 0.1389 | 0.00562 | -0.1125 | 24.7153
-2.5 | 0.201 | 0.0054 | -0.1144 | 37.2222
-2 | 0.263 | 0.00524 | -0.1161 | 50.1908
-1.5 | 0.3244 | 0.00517 | -0.1175 | 62.7466
-1 | 0.3844 | 0.00521 | -0.1187 | 73.7812
-0.5 | 0.4452 | 0.00521 | -0.12 | 85.4511
0 | 0.5055 | 0.00526 | -0.1211 | 96.1027
0.5 | 0.565 | 0.00531 | -0.1222 | 106.403
1 | 0.6249 | 0.00538 | -0.1233 | 116.1524
1.5 | 0.6838 | 0.00549 | -0.1242 | 124.5537
2 | 0.7416 | 0.0056 | -0.1249 | 132.4286
2.5 | 0.7987 | 0.00576 | -0.1255 | 138.6632
3 | 0.8563 | 0.0059 | -0.1261 | 145.1356
3.5 | 0.9111 | 0.00616 | -0.1263 | 147.9058
4 | 0.9651 | 0.00645 | -0.1263 | 149.6279
4.5 | 1.0176 | 0.00675 | -0.126 | 150.7556
5 | 1.0683 | 0.00713 | -0.1254 | 149.8317
5.5 | 1.1083 | 0.00794 | -0.1229 | 139.5844
6 | 1.1401 | 0.00898 | -0.1189 | 126.9599
6.5 | 1.1458 | 0.0105 | -0.11 | 109.1238
7.5 | 1.1521 | 0.01399 | -0.0932 | 82.3517
8 | 1.1685 | 0.01565 | -0.0882 | 74.6645
8.5 | 1.196 | 0.01703 | -0.0851 | 70.229
9 | 1.2147 | 0.019 | -0.0811 | 63.9316
9.5 | 1.2316 | 0.02124 | -0.0773 | 57.9849
10 | 1.259 | 0.02297 | -0.0749 | 54.8106
10.5 | 1.284 | 0.02494 | -0.0724 | 51.4836
11 | 1.3119 | 0.0268 | -0.0704 | 48.9515
11.5 | 1.3371 | 0.02893 | -0.0684 | 46.2185
12 | 1.3589 | 0.03143 | -0.0663 | 43.2358
12.5 | 1.3814 | 0.03401 | -0.0645 | 40.6175
13 | 1.4064 | 0.03649 | -0.063 | 38.5421
13.5 | 1.4289 | 0.03928 | -0.0616 | 36.3773
14 | 1.4506 | 0.04225 | -0.0604 | 34.3337
14.5 | 1.4692 | 0.04561 | -0.0592 | 32.2122
15 | 1.4785 | 0.05005 | -0.0578 | 29.5405
15.5 | 1.497 | 0.05375 | -0.0572 | 27.8512
16 | 1.5177 | 0.05731 | -0.0569 | 26.4823
16.5 | 1.5341 | 0.06148 | -0.0567 | 24.9528
17 | 1.5484 | 0.06603 | -0.0567 | 23.4499
17.5 | 1.5613 | 0.07087 | -0.057 | 22.0305
18 | 1.5713 | 0.07623 | -0.0575 | 20.6126
18.5 | 1.5725 | 0.0829 | -0.0585 | 18.9686
19 | 1.5671 | 0.09073 | -0.0601 | 17.2721
19.5 | 1.5768 | 0.09657 | -0.0616 | 16.3281
20 | 1.5834 | 0.10292 | -0.0636 | 15.3848

## 55. Re 2M Mach 0.25 (1)
BIGFOIL.COM POLAR EXPORT
fx05188
FX 05-188 |  |  |  | Cl Max: | 1.731 | at alpha= | 12 | deg
JavaFoil+Calcfoil stall+Eppler ext transition |  |  |  | L/D Max: | 183.365 | at alpha= | 4.5 | deg
Re: | 2000000 |  |  | Cd Min: | 0.00493 | at alpha= | -2.5 | deg
Mach: | 0.25 |  |  | Cl=0 at alpha= | -5.2258 | deg
|  |  |  | @ Cl=0.1, Cd= | 0.0051857
|  |  |  | @ Cl=0.4, Cd= | 0.0049388
|  |  |  | @ Cl=0.6, Cd= | 0.0050677
alpha (deg) | Cl | Cd | Cm | Cl/Cd
-18.5 | -0.55 | 0.15311 | -0.04 | -3.593
-18 | -0.578 | 0.14521 | -0.04 | -3.978
-17.5 | -0.601 | 0.13518 | -0.04 | -4.448
-17 | -0.621 | 0.12882 | -0.041 | -4.823
-16.5 | -0.637 | 0.12049 | -0.042 | -5.287
-16 | -0.649 | 0.11573 | -0.044 | -5.608
-15.5 | -0.658 | 0.10682 | -0.05 | -6.162
-15 | -0.661 | 0.10044 | -0.052 | -6.584
-14.5 | -0.663 | 0.09147 | -0.058 | -7.251
-14 | -0.737 | 0.03365 | -0.091 | -21.889
-13.5 | -0.74 | 0.02507 | -0.096 | -29.525
-13 | -0.725 | 0.0228 | -0.098 | -31.786
-12.5 | -0.703 | 0.02102 | -0.099 | -33.461
-12 | -0.677 | 0.01941 | -0.101 | -34.884
-11.5 | -0.646 | 0.01799 | -0.103 | -35.919
-11 | -0.611 | 0.01692 | -0.104 | -36.097
-10.5 | -0.571 | 0.01556 | -0.106 | -36.728
-10 | -0.528 | 0.0146 | -0.108 | -36.16
-9.5 | -0.481 | 0.01379 | -0.109 | -34.902
-9 | -0.432 | 0.01303 | -0.111 | -33.133
-8.5 | -0.38 | 0.01235 | -0.112 | -30.734
-8 | -0.326 | 0.01178 | -0.114 | -27.632
-7.5 | -0.27 | 0.01118 | -0.115 | -24.124
-7 | -0.212 | 0.01058 | -0.117 | -20.062
-6.5 | -0.154 | 0.0101 | -0.118 | -15.225
-6 | -0.094 | 0.00965 | -0.12 | -9.755
-5.5 | -0.034 | 0.00927 | -0.121 | -3.634
-5 | 0.028 | 0.00594 | -0.124 | 4.644
-4.5 | 0.09 | 0.0052 | -0.126 | 17.32
-4 | 0.153 | 0.00511 | -0.127 | 29.906
-3.5 | 0.217 | 0.00502 | -0.129 | 43.18
-3 | 0.28 | 0.00497 | -0.131 | 56.403
-2.5 | 0.344 | 0.00493 | -0.132 | 69.757
-2 | 0.408 | 0.00494 | -0.134 | 82.567
-1.5 | 0.472 | 0.00499 | -0.135 | 94.578
-1 | 0.537 | 0.00502 | -0.137 | 106.971
-0.5 | 0.603 | 0.00507 | -0.139 | 118.937
0 | 0.672 | 0.00509 | -0.14 | 131.885
0.5 | 0.736 | 0.00561 | -0.142 | 131.066
1 | 0.8 | 0.00526 | -0.143 | 151.995
1.5 | 0.864 | 0.0054 | -0.145 | 160.068
2 | 0.928 | 0.006 | -0.146 | 154.724
2.5 | 0.992 | 0.00571 | -0.147 | 173.782
3 | 1.056 | 0.00599 | -0.148 | 176.144
3.5 | 1.119 | 0.00622 | -0.15 | 180.021
4 | 1.172 | 0.00647 | -0.151 | 181.077
4.5 | 1.232 | 0.00672 | -0.152 | 183.365
5 | 1.288 | 0.00723 | -0.153 | 178.334
5.5 | 1.345 | 0.00762 | -0.154 | 176.467
6 | 1.384 | 0.01491 | -0.154 | 92.793
6.5 | 1.428 | 0.01686 | -0.154 | 84.726
7 | 1.474 | 0.01769 | -0.154 | 83.317
7.5 | 1.516 | 0.01868 | -0.155 | 81.143
8 | 1.555 | 0.0197 | -0.155 | 78.941
8.5 | 1.591 | 0.02075 | -0.156 | 76.664
9 | 1.624 | 0.02183 | -0.156 | 74.367
9.5 | 1.653 | 0.02302 | -0.157 | 71.808
10 | 1.677 | 0.02437 | -0.157 | 68.827
10.5 | 1.697 | 0.02571 | -0.158 | 66.008
11 | 1.713 | 0.02712 | -0.158 | 63.179
11.5 | 1.725 | 0.02864 | -0.159 | 60.231
12 | 1.731 | 0.02996 | -0.16 | 57.774
12.5 | 1.731 | 0.03153 | -0.16 | 54.917
13 | 1.725 | 0.03362 | -0.161 | 51.315
13.5 | 1.714 | 0.03544 | -0.161 | 48.354
14 | 1.695 | 0.03773 | -0.162 | 44.937
14.5 | 1.671 | 0.03987 | -0.162 | 41.906
15 | 1.638 | 0.0429 | -0.162 | 38.172
15.5 | 1.598 | 0.04609 | -0.162 | 34.674
16 | 1.537 | 0.04962 | -0.161 | 30.97
16.5 | 1.465 | 0.05388 | -0.161 | 27.188
17 | 1.382 | 0.05973 | -0.16 | 23.133

## 56. Re 2M Mach 0.25 (2)
BIGFOIL.COM POLAR EXPORT
fx05188
FX 05-188 |  |  |  | Cl Max: | 1.5138 | at alpha= | 17.5 | deg
XFOIL ncrit=9 |  |  |  | L/D Max: | 149.955 | at alpha= | 4 | deg
Re: | 2000000 |  |  | Cd Min: | 0.16329 | at alpha= | -20 | deg
Mach: | 0.25 |  |  | Cl=0 at alpha= | -4.1521 | deg
|  |  |  | @ Cl=0.1, Cd= | 0.0063313
|  |  |  | @ Cl=0.4, Cd= | 0.00527
|  |  |  | @ Cl=0.6, Cd= | 0.0054082
alpha (deg) | Cl | Cd | Cm | Cl/Cd
-20 | -0.2174 | 0.16329 | -0.0672 | -1.3314
-19.5 | -0.2101 | 0.15715 | -0.0713 | -1.3369
-19 | -0.1947 | 0.15336 | -0.0747 | -1.2696
-18.5 | -0.1793 | 0.14963 | -0.0781 | -1.1983
-18 | -0.1679 | 0.14488 | -0.082 | -1.1589
-17 | -0.6194 | 0.09924 | -0.09 | -6.2414
-16.5 | -0.6469 | 0.08503 | -0.0995 | -7.6079
-16 | -0.6973 | 0.06908 | -0.1095 | -10.0941
-15.5 | -0.7099 | 0.05924 | -0.1162 | -11.9835
-15 | -0.7128 | 0.05063 | -0.1229 | -14.0786
-14.5 | -0.7057 | 0.04416 | -0.1273 | -15.9805
-14 | -0.696 | 0.03853 | -0.1305 | -18.0638
-13.5 | -0.6832 | 0.03399 | -0.1317 | -20.1
-13 | -0.6581 | 0.03075 | -0.1327 | -21.4016
-12.5 | -0.631 | 0.02796 | -0.1329 | -22.568
-12 | -0.6014 | 0.02562 | -0.1325 | -23.4738
-11.5 | -0.567 | 0.02377 | -0.1321 | -23.8536
-11 | -0.5305 | 0.02222 | -0.1314 | -23.8749
-10.5 | -0.5069 | 0.02003 | -0.1291 | -25.307
-10 | -0.477 | 0.01839 | -0.1273 | -25.938
-9.5 | -0.4455 | 0.01696 | -0.1253 | -26.2677
-9 | -0.4106 | 0.01581 | -0.1233 | -25.9709
-8.5 | -0.3766 | 0.01474 | -0.121 | -25.5495
-8 | -0.3425 | 0.01373 | -0.1186 | -24.9454
-7.5 | -0.3083 | 0.01282 | -0.1158 | -24.0484
-7 | -0.2859 | 0.01186 | -0.111 | -24.1062
-6.5 | -0.2493 | 0.01097 | -0.1089 | -22.7256
-6 | -0.2018 | 0.0104 | -0.1081 | -19.4038
-5.5 | -0.1496 | 0.00999 | -0.1079 | -14.975
-5 | -0.0954 | 0.0095 | -0.108 | -10.0421
-4.5 | -0.0389 | 0.00911 | -0.1085 | -4.27
-4 | 0.017 | 0.00849 | -0.1091 | 2.0024
-3.5 | 0.0735 | 0.0067 | -0.1116 | 10.9701
-3 | 0.1389 | 0.00579 | -0.1148 | 23.9896
-2.5 | 0.2039 | 0.00547 | -0.1168 | 37.2761
-2 | 0.2681 | 0.00531 | -0.1186 | 50.4896
-1.5 | 0.3315 | 0.00524 | -0.1201 | 63.2634
-1 | 0.394 | 0.00527 | -0.1213 | 74.7628
-0.5 | 0.4569 | 0.00527 | -0.1227 | 86.6983
0 | 0.5183 | 0.00534 | -0.1237 | 97.0599
0.5 | 0.5809 | 0.00538 | -0.125 | 107.974
1 | 0.6418 | 0.00547 | -0.1259 | 117.3309
1.5 | 0.703 | 0.00558 | -0.1268 | 125.9857
2 | 0.763 | 0.00572 | -0.1275 | 133.3916
2.5 | 0.8221 | 0.00587 | -0.1281 | 140.0511
3 | 0.8809 | 0.00605 | -0.1285 | 145.6033
3.5 | 0.9383 | 0.00628 | -0.1287 | 149.4108
4 | 0.9927 | 0.00662 | -0.1283 | 149.9547
4.5 | 1.0461 | 0.00698 | -0.1277 | 149.8711
5 | 1.0963 | 0.00741 | -0.1265 | 147.9487
5.5 | 1.1334 | 0.0083 | -0.1229 | 136.5542
6 | 1.1563 | 0.0094 | -0.1166 | 123.0106
6.5 | 1.1468 | 0.01125 | -0.1048 | 101.9378
7 | 1.1433 | 0.01332 | -0.0954 | 85.8333
7.5 | 1.1425 | 0.01584 | -0.0877 | 72.1275
8 | 1.1635 | 0.01774 | -0.0836 | 65.5862
8.5 | 1.1896 | 0.01951 | -0.0803 | 60.9739
9 | 1.2026 | 0.02213 | -0.0759 | 54.3425
9.5 | 1.2262 | 0.02431 | -0.0729 | 50.4401
10 | 1.2519 | 0.02649 | -0.0703 | 47.2593
10.5 | 1.2784 | 0.02873 | -0.0679 | 44.497
11 | 1.3051 | 0.03108 | -0.0658 | 41.9916
11.5 | 1.3286 | 0.03379 | -0.0637 | 39.3193
12 | 1.3478 | 0.03697 | -0.0615 | 36.4566
12.5 | 1.3733 | 0.0398 | -0.06 | 34.505
13 | 1.3964 | 0.04295 | -0.0585 | 32.5122
13.5 | 1.4171 | 0.04644 | -0.0571 | 30.5146
14 | 1.4357 | 0.05031 | -0.0559 | 28.5371
14.5 | 1.4413 | 0.05565 | -0.0547 | 25.8994
15 | 1.459 | 0.05999 | -0.0541 | 24.3207
15.5 | 1.4741 | 0.0648 | -0.0538 | 22.7485
16.5 | 1.5004 | 0.07538 | -0.0542 | 19.9045
17 | 1.5098 | 0.08139 | -0.0549 | 18.5502
17.5 | 1.5138 | 0.08825 | -0.0561 | 17.1535
18 | 1.5023 | 0.09747 | -0.0583 | 15.4129
18.5 | 1.5057 | 0.10486 | -0.0604 | 14.3591
19 | 1.5082 | 0.11253 | -0.0631 | 13.4026
19.5 | 1.5079 | 0.12075 | -0.0663 | 12.4878
20 | 1.5066 | 0.12914 | -0.07 | 11.6664

## 57. Re 2M Mach 0.50 (1)
BIGFOIL.COM POLAR EXPORT
fx05188
FX 05-188 |  |  |  | Cl Max: | 1.567 | at alpha= | 7.5 | deg
JavaFoil+Calcfoil stall+Eppler ext transition |  |  |  | L/D Max: | 184.812 | at alpha= | 4 | deg
Re: | 2000000 |  |  | Cd Min: | 0.00544 | at alpha= | 0 | deg
Mach: | 0.5 |  |  | Cl=0 at alpha= | -5.2239 | deg
|  |  |  | @ Cl=0.1, Cd= | 0.0065293
|  |  |  | @ Cl=0.4, Cd= | 0.0056129
|  |  |  | @ Cl=0.6, Cd= | 0.0056323
alpha (deg) | Cl | Cd | Cm | Cl/Cd
-20 | -0.822 | 0.18301 | -0.054 | -4.491
-19.5 | -0.794 | 0.17688 | -0.054 | -4.491
-19 | -0.768 | 0.16539 | -0.055 | -4.642
-18.5 | -0.74 | 0.15989 | -0.056 | -4.631
-18 | -0.713 | 0.15532 | -0.057 | -4.592
-17.5 | -0.687 | 0.15256 | -0.059 | -4.506
-17 | -0.659 | 0.14205 | -0.059 | -4.641
-16.5 | -0.63 | 0.13811 | -0.056 | -4.56
-16 | -0.601 | 0.13466 | -0.055 | -4.465
-15.5 | -0.573 | 0.12905 | -0.055 | -4.444
-15 | -0.546 | 0.1235 | -0.055 | -4.42
-14.5 | -0.518 | 0.1203 | -0.055 | -4.307
-14 | -0.491 | 0.1142 | -0.056 | -4.296
-13.5 | -0.464 | 0.11303 | -0.058 | -4.102
-13 | -0.435 | 0.10421 | -0.057 | -4.177
-12.5 | -0.406 | 0.10252 | -0.051 | -3.965
-12 | -0.379 | 0.08796 | -0.054 | -4.31
-11.5 | -0.351 | 0.08473 | -0.054 | -4.147
-11 | -0.324 | 0.08029 | -0.055 | -4.031
-10.5 | -0.296 | 0.07749 | -0.056 | -3.817
-10 | -0.268 | 0.07489 | -0.056 | -3.578
-9.5 | -0.347 | 0.06011 | -0.056 | -5.78
-9 | -0.418 | 0.01628 | -0.122 | -25.653
-8.5 | -0.388 | 0.01515 | -0.124 | -25.604
-8 | -0.343 | 0.01398 | -0.126 | -24.552
-7.5 | -0.29 | 0.01291 | -0.128 | -22.444
-7 | -0.231 | 0.01217 | -0.129 | -18.969
-6.5 | -0.168 | 0.01143 | -0.131 | -14.742
-6 | -0.104 | 0.01085 | -0.133 | -9.558
-5.5 | -0.037 | 0.01034 | -0.134 | -3.602
-5 | 0.03 | 0.00987 | -0.136 | 3.069
-4.5 | 0.099 | 0.00654 | -0.139 | 15.163
-4 | 0.169 | 0.00579 | -0.141 | 29.155
-3.5 | 0.24 | 0.00567 | -0.142 | 42.255
-3 | 0.309 | 0.0056 | -0.144 | 55.288
-2.5 | 0.38 | 0.00561 | -0.146 | 67.648
-2 | 0.45 | 0.00562 | -0.147 | 80.098
-1.5 | 0.521 | 0.00561 | -0.149 | 92.79
-1 | 0.592 | 0.00563 | -0.151 | 105.117
-0.5 | 0.663 | 0.00565 | -0.153 | 117.302
0 | 0.75 | 0.00544 | -0.154 | 137.815
0.5 | 0.821 | 0.00557 | -0.156 | 147.463
1 | 0.893 | 0.00571 | -0.158 | 156.248
1.5 | 0.964 | 0.00586 | -0.16 | 164.562
2 | 1.035 | 0.00605 | -0.162 | 171.001
2.5 | 1.106 | 0.00627 | -0.164 | 176.586
3 | 1.178 | 0.0065 | -0.165 | 181.316
3.5 | 1.249 | 0.00676 | -0.167 | 184.779
4 | 1.302 | 0.00705 | -0.168 | 184.812
4.5 | 1.363 | 0.01029 | -0.169 | 132.5
5 | 1.421 | 0.0106 | -0.17 | 134.048
5.5 | 1.442 | 0.01814 | -0.167 | 79.517
6 | 1.486 | 0.02076 | -0.168 | 71.548
6.5 | 1.524 | 0.02217 | -0.168 | 68.75
7 | 1.553 | 0.02376 | -0.169 | 65.348
7.5 | 1.567 | 0.02544 | -0.17 | 61.613
8 | 1.562 | 0.02736 | -0.171 | 57.082
8.5 | 1.516 | 0.02948 | -0.171 | 51.43
9 | 1.362 | 0.03228 | -0.172 | 42.201
9.5 | 0.826 | 0.07302 | -0.078 | 11.317
10 | 0.854 | 0.07831 | -0.08 | 10.908
10.5 | 0.882 | 0.08466 | -0.081 | 10.415
11 | 0.913 | 0.0935 | -0.093 | 9.763
11.5 | 0.946 | 0.0999 | -0.105 | 9.469
12 | 0.968 | 0.10513 | -0.095 | 9.206
12.5 | 0.996 | 0.10905 | -0.097 | 9.132

## 58. Re 2M Mach 0.50 (2)
BIGFOIL.COM POLAR EXPORT
fx05188
FX 05-188 |  |  |  | Cl Max: | 1.331 | at alpha= | 14 | deg
XFOIL ncrit=9 |  |  |  | L/D Max: | 148.974 | at alpha= | 3.5 | deg
Re: | 2000000 |  |  | Cd Min: | 0.22804 | at alpha= | -20 | deg
Mach: | 0.5 |  |  | Cl=0 at alpha= | -4.1126 | deg
|  |  |  | @ Cl=0.1, Cd= | 0.0081032
|  |  |  | @ Cl=0.4, Cd= | 0.0056161
|  |  |  | @ Cl=0.6, Cd= | 0.0057142
alpha (deg) | Cl | Cd | Cm | Cl/Cd
-20 | -0.4356 | 0.22804 | -0.0414 | -1.9102
-19 | -0.3855 | 0.20907 | -0.0557 | -1.8439
-18.5 | -0.3595 | 0.19968 | -0.063 | -1.8004
-18 | -0.3357 | 0.19099 | -0.0692 | -1.7577
-17.5 | -0.3057 | 0.18456 | -0.075 | -1.6564
-17 | -0.2804 | 0.17708 | -0.0807 | -1.5835
-16.5 | -0.2646 | 0.16604 | -0.0875 | -1.5936
-16 | -0.2461 | 0.15719 | -0.0929 | -1.5656
-15.5 | -0.2248 | 0.15071 | -0.097 | -1.4916
-15 | -0.2131 | 0.14094 | -0.1024 | -1.512
-14.5 | -0.2024 | 0.13146 | -0.1077 | -1.5396
-14 | -0.1972 | 0.12115 | -0.1132 | -1.6277
-13.5 | -0.1978 | 0.11063 | -0.1187 | -1.7879
-13 | -0.2198 | 0.09648 | -0.1258 | -2.2782
-12.5 | -0.2639 | 0.07927 | -0.1345 | -3.3291
-12 | -0.2984 | 0.06475 | -0.1445 | -4.6085
-11.5 | -0.328 | 0.05294 | -0.153 | -6.1957
-11 | -0.3478 | 0.0439 | -0.158 | -7.9226
-10.5 | -0.3606 | 0.0366 | -0.1604 | -9.8525
-10 | -0.3641 | 0.03088 | -0.1605 | -11.7908
-9.5 | -0.3552 | 0.02652 | -0.1585 | -13.3937
-9 | -0.3305 | 0.02358 | -0.1558 | -14.0161
-8.5 | -0.2992 | 0.02135 | -0.1525 | -14.0141
-8 | -0.267 | 0.01947 | -0.149 | -13.7134
-7.5 | -0.2344 | 0.01781 | -0.1455 | -13.1611
-7 | -0.1999 | 0.0164 | -0.1419 | -12.189
-6.5 | -0.1767 | 0.01471 | -0.1372 | -12.0122
-6 | -0.1452 | 0.01342 | -0.1328 | -10.8197
-5.5 | -0.1121 | 0.01234 | -0.1283 | -9.0843
-5 | -0.0864 | 0.01148 | -0.1222 | -7.5261
-4.5 | -0.0437 | 0.01064 | -0.1194 | -4.1071
-4 | 0.0127 | 0.00995 | -0.1191 | 1.2764
-3.5 | 0.0719 | 0.00923 | -0.119 | 7.7898
-3 | 0.133 | 0.00678 | -0.1225 | 19.6165
-2.5 | 0.2108 | 0.00591 | -0.1264 | 35.6684
-2 | 0.2858 | 0.00571 | -0.1286 | 50.0525
-1 | 0.4317 | 0.00559 | -0.1319 | 77.2272
-0.5 | 0.5035 | 0.00561 | -0.1333 | 89.7504
0 | 0.5744 | 0.00567 | -0.1346 | 101.3051
0.5 | 0.6439 | 0.00579 | -0.1355 | 111.209
1 | 0.7129 | 0.00595 | -0.1362 | 119.8151
1.5 | 0.782 | 0.0061 | -0.1369 | 128.1967
2 | 0.8487 | 0.00633 | -0.137 | 134.0758
3 | 0.9817 | 0.00676 | -0.1369 | 145.2219
3.5 | 1.0458 | 0.00702 | -0.1361 | 148.9744
4 | 1.1024 | 0.00742 | -0.1338 | 148.5714
4.5 | 1.1506 | 0.00786 | -0.1298 | 146.3868
5 | 1.1763 | 0.00882 | -0.1219 | 133.3673
5.5 | 1.1899 | 0.01021 | -0.1128 | 116.5426
6 | 1.1921 | 0.01243 | -0.1032 | 95.9051
7 | 1.1393 | 0.02121 | -0.0822 | 53.7152
8 | 1.1429 | 0.02918 | -0.0708 | 39.1672
8.5 | 1.1666 | 0.0324 | -0.0675 | 36.0062
9 | 1.1807 | 0.03646 | -0.064 | 32.3834
9.5 | 1.2078 | 0.03991 | -0.0614 | 30.2631
10 | 1.2317 | 0.04382 | -0.059 | 28.1082
10.5 | 1.2563 | 0.04793 | -0.0569 | 26.2111
11 | 1.2783 | 0.05248 | -0.055 | 24.3579
11.5 | 1.2963 | 0.05764 | -0.0534 | 22.4896
12 | 1.3068 | 0.06373 | -0.0522 | 20.5053
12.5 | 1.3159 | 0.07033 | -0.0516 | 18.7104
13 | 1.3244 | 0.07731 | -0.0514 | 17.131
13.5 | 1.3294 | 0.08496 | -0.0518 | 15.6474
14 | 1.331 | 0.09334 | -0.0529 | 14.2597
14.5 | 1.3305 | 0.10231 | -0.0549 | 13.0046
15 | 1.3241 | 0.11241 | -0.0581 | 11.7792
15.5 | 1.3119 | 0.12365 | -0.0629 | 10.6098
16 | 1.2939 | 0.1361 | -0.0693 | 9.507
16.5 | 1.2723 | 0.14962 | -0.0774 | 8.5035
17 | 1.2486 | 0.16409 | -0.0872 | 7.6092
17.5 | 1.2252 | 0.17926 | -0.098 | 6.8348
18 | 1.2042 | 0.1948 | -0.1094 | 6.1817
18.5 | 1.1862 | 0.21051 | -0.1208 | 5.6349
19 | 1.1763 | 0.22516 | -0.1313 | 5.2243

## 59. Re 3M Mach 0.00 (1)
BIGFOIL.COM POLAR EXPORT
fx05188
FX 05-188 |  |  |  | Cl Max: | 1.826 | at alpha= | 14.5 | deg
JavaFoil+Calcfoil stall+Eppler ext transition |  |  |  | L/D Max: | 191.227 | at alpha= | 3.5 | deg
Re: | 3000000 |  |  | Cd Min: | 0.00466 | at alpha= | -4 | deg
Mach: | 0 |  |  | Cl=0 at alpha= | -5.225 | deg
|  |  |  | @ Cl=0.1, Cd= | 0.0050938
|  |  |  | @ Cl=0.4, Cd= | 0.0049115
|  |  |  | @ Cl=0.6, Cd= | 0.0051485
alpha (deg) | Cl | Cd | Cm | Cl/Cd
-20 | -0.799 | 0.14228 | -0.05 | -5.614
-19.5 | -0.809 | 0.12913 | -0.054 | -6.264
-19 | -0.805 | 0.13151 | -0.052 | -6.123
-18.5 | -0.828 | 0.10227 | -0.062 | -8.094
-18 | -0.864 | 0.06641 | -0.073 | -13.012
-17.5 | -0.889 | 0.04535 | -0.079 | -19.608
-17 | -0.897 | 0.03608 | -0.082 | -24.871
-16.5 | -0.895 | 0.03165 | -0.084 | -28.262
-16 | -0.886 | 0.02867 | -0.086 | -30.904
-15.5 | -0.873 | 0.02664 | -0.088 | -32.77
-15 | -0.856 | 0.02546 | -0.089 | -33.612
-14.5 | -0.837 | 0.02333 | -0.091 | -35.873
-14 | -0.815 | 0.02151 | -0.092 | -37.879
-13.5 | -0.789 | 0.01996 | -0.094 | -39.549
-13 | -0.76 | 0.01864 | -0.096 | -40.799
-12.5 | -0.728 | 0.0174 | -0.097 | -41.87
-12 | -0.693 | 0.01626 | -0.099 | -42.645
-11.5 | -0.655 | 0.01543 | -0.1 | -42.446
-11 | -0.613 | 0.01456 | -0.102 | -42.118
-10.5 | -0.57 | 0.01359 | -0.103 | -41.923
-10 | -0.523 | 0.01286 | -0.105 | -40.712
-9.5 | -0.475 | 0.01217 | -0.106 | -39.028
-9 | -0.424 | 0.01156 | -0.108 | -36.73
-8.5 | -0.372 | 0.01099 | -0.109 | -33.869
-8 | -0.318 | 0.0105 | -0.11 | -30.326
-7.5 | -0.263 | 0.00996 | -0.112 | -26.443
-7 | -0.207 | 0.00952 | -0.113 | -21.735
-6.5 | -0.15 | 0.00914 | -0.115 | -16.386
-6 | -0.092 | 0.00878 | -0.116 | -10.43
-5.5 | -0.033 | 0.00842 | -0.118 | -3.896
-5 | 0.027 | 0.00538 | -0.121 | 5.004
-4.5 | 0.088 | 0.0052 | -0.122 | 16.815
-4 | 0.149 | 0.00466 | -0.124 | 32.015
-3.5 | 0.211 | 0.00484 | -0.126 | 43.704
-3 | 0.273 | 0.00486 | -0.128 | 56.22
-2.5 | 0.336 | 0.00488 | -0.129 | 68.816
-2 | 0.399 | 0.00491 | -0.131 | 81.105
-1.5 | 0.461 | 0.005 | -0.132 | 92.165
-1 | 0.523 | 0.00504 | -0.134 | 103.718
-0.5 | 0.585 | 0.00513 | -0.135 | 113.966
0 | 0.65 | 0.00521 | -0.136 | 124.787
0.5 | 0.712 | 0.00533 | -0.138 | 133.723
1 | 0.774 | 0.0054 | -0.139 | 143.503
1.5 | 0.836 | 0.00548 | -0.14 | 152.542
2 | 0.898 | 0.00514 | -0.141 | 174.788
2.5 | 0.96 | 0.0053 | -0.143 | 181.139
3 | 1.022 | 0.00547 | -0.144 | 186.745
3.5 | 1.084 | 0.00567 | -0.145 | 191.227
4 | 1.136 | 0.0063 | -0.146 | 180.274
4.5 | 1.194 | 0.0069 | -0.147 | 172.964
5 | 1.251 | 0.00726 | -0.148 | 172.272
5.5 | 1.307 | 0.00766 | -0.15 | 170.566
6 | 1.357 | 0.01307 | -0.15 | 103.836
6.5 | 1.405 | 0.01463 | -0.151 | 96.004
7 | 1.452 | 0.01526 | -0.151 | 95.184
7.5 | 1.494 | 0.016 | -0.152 | 93.359
8 | 1.536 | 0.01676 | -0.152 | 91.647
8.5 | 1.577 | 0.01754 | -0.153 | 89.916
9 | 1.614 | 0.01838 | -0.153 | 87.782
9.5 | 1.648 | 0.01934 | -0.154 | 85.195
10 | 1.678 | 0.02041 | -0.154 | 82.208
10.5 | 1.706 | 0.02146 | -0.155 | 79.529
11 | 1.732 | 0.02255 | -0.155 | 76.839
11.5 | 1.755 | 0.0237 | -0.155 | 74.04
12 | 1.775 | 0.02481 | -0.156 | 71.527
12.5 | 1.791 | 0.02612 | -0.156 | 68.559
13 | 1.804 | 0.02748 | -0.157 | 65.628
13.5 | 1.814 | 0.0288 | -0.157 | 62.998
14 | 1.822 | 0.03023 | -0.158 | 60.26
14.5 | 1.826 | 0.03156 | -0.158 | 57.848
15 | 1.826 | 0.03323 | -0.159 | 54.958
15.5 | 1.823 | 0.03514 | -0.159 | 51.886
16 | 1.808 | 0.03675 | -0.159 | 49.189
16.5 | 1.785 | 0.03869 | -0.16 | 46.146
17 | 1.758 | 0.04099 | -0.16 | 42.872
17.5 | 1.725 | 0.04362 | -0.16 | 39.557
18 | 1.691 | 0.04613 | -0.16 | 36.645
18.5 | 1.652 | 0.04939 | -0.16 | 33.45
19 | 1.613 | 0.05246 | -0.16 | 30.752
19.5 | 1.574 | 0.05542 | -0.16 | 28.391

## 60. Re 3M Mach 0.00 (2)
BIGFOIL.COM POLAR EXPORT
fx05188
FX 05-188 |  |  |  | Cl Max: | 1.6878 | at alpha= | 20 | deg
XFOIL ncrit=9 |  |  |  | L/D Max: | 161.681 | at alpha= | 3.5 | deg
Re: | 3000000 |  |  | Cd Min: | 0.08553 | at alpha= | 20 | deg
Mach: | 0 |  |  | Cl=0 at alpha= | -4.2213 | deg
|  |  |  | @ Cl=0.1, Cd= | 0.0061969
|  |  |  | @ Cl=0.4, Cd= | 0.0045243
|  |  |  | @ Cl=0.6, Cd= | 0.0046842
alpha (deg) | Cl | Cd | Cm | Cl/Cd
-20 | -1.0628 | 0.0806 | -0.0755 | -13.1861
-19.5 | -1.0774 | 0.07177 | -0.0797 | -15.0118
-18.5 | -1.0433 | 0.05644 | -0.0955 | -18.4851
-18 | -1.0333 | 0.05097 | -0.0988 | -20.2727
-17.5 | -1.0226 | 0.04609 | -0.1012 | -22.187
-17 | -1.0104 | 0.04149 | -0.1032 | -24.3529
-16.5 | -0.9864 | 0.03831 | -0.1047 | -25.7478
-15.5 | -0.936 | 0.03226 | -0.1075 | -29.0143
-15 | -0.8981 | 0.03007 | -0.1097 | -29.867
-14.5 | -0.8706 | 0.02699 | -0.1117 | -32.2564
-14 | -0.8346 | 0.02402 | -0.1151 | -34.746
-13.5 | -0.7965 | 0.02207 | -0.1168 | -36.0897
-13 | -0.7534 | 0.0207 | -0.1182 | -36.3961
-12.5 | -0.7134 | 0.01936 | -0.1189 | -36.8492
-11.5 | -0.6357 | 0.01706 | -0.1186 | -37.2626
-11 | -0.5979 | 0.01603 | -0.1179 | -37.2988
-10.5 | -0.5624 | 0.015 | -0.1167 | -37.4933
-10 | -0.5239 | 0.0142 | -0.1155 | -36.8944
-9.5 | -0.4886 | 0.01328 | -0.1138 | -36.7922
-9 | -0.451 | 0.01255 | -0.1121 | -35.9363
-8.5 | -0.4343 | 0.0114 | -0.107 | -38.0965
-8 | -0.3971 | 0.01071 | -0.1053 | -37.0775
-7.5 | -0.3514 | 0.01023 | -0.1046 | -34.35
-7 | -0.3017 | 0.00982 | -0.1045 | -30.723
-6.5 | -0.2498 | 0.00942 | -0.1046 | -26.518
-6 | -0.1971 | 0.00901 | -0.1049 | -21.8757
-5.5 | -0.1429 | 0.00862 | -0.1054 | -16.5777
-5 | -0.0874 | 0.00834 | -0.1061 | -10.4796
-4.5 | -0.0316 | 0.00807 | -0.1068 | -3.9157
-3.5 | 0.0818 | 0.00654 | -0.1097 | 12.5076
-3 | 0.1444 | 0.00536 | -0.1129 | 26.9403
-2.5 | 0.2074 | 0.00487 | -0.1153 | 42.5873
-2 | 0.2684 | 0.00471 | -0.1169 | 56.9851
-1.5 | 0.3304 | 0.00457 | -0.1186 | 72.2976
-1 | 0.3914 | 0.00452 | -0.1201 | 86.5929
-0.5 | 0.4513 | 0.00455 | -0.1213 | 99.1868
0 | 0.5117 | 0.00457 | -0.1226 | 111.9694
0.5 | 0.571 | 0.00464 | -0.1237 | 123.0603
1 | 0.63 | 0.00473 | -0.1247 | 133.1924
1.5 | 0.6885 | 0.00484 | -0.1256 | 142.2521
2 | 0.7459 | 0.005 | -0.1263 | 149.18
2.5 | 0.8035 | 0.00515 | -0.1271 | 156.0194
3 | 0.8597 | 0.00536 | -0.1276 | 160.3918
3.5 | 0.9135 | 0.00565 | -0.1276 | 161.6814
4 | 0.9667 | 0.00598 | -0.1276 | 161.6555
4.5 | 1.0171 | 0.00642 | -0.127 | 158.4268
5 | 1.0604 | 0.00716 | -0.1252 | 148.1006
5.5 | 1.096 | 0.00816 | -0.1219 | 134.3137
6 | 1.1146 | 0.00967 | -0.1156 | 115.2637
6.5 | 1.1277 | 0.01084 | -0.1081 | 104.0314
7 | 1.1392 | 0.01218 | -0.1009 | 93.5304
7.5 | 1.1666 | 0.01313 | -0.0968 | 88.85
8 | 1.1956 | 0.01414 | -0.0932 | 84.5545
8.5 | 1.2138 | 0.01575 | -0.0886 | 77.0667
9 | 1.2366 | 0.01736 | -0.0849 | 71.2327
9.5 | 1.2649 | 0.01882 | -0.0822 | 67.2104
10 | 1.2949 | 0.02026 | -0.0799 | 63.9141
10.5 | 1.3223 | 0.0219 | -0.0775 | 60.379
11 | 1.3492 | 0.02366 | -0.0752 | 57.0245
11.5 | 1.3777 | 0.02538 | -0.0733 | 54.2829
12 | 1.4045 | 0.02729 | -0.0714 | 51.4657
12.5 | 1.4297 | 0.02941 | -0.0695 | 48.6127
13 | 1.452 | 0.03184 | -0.0676 | 45.603
13.5 | 1.4731 | 0.03449 | -0.0658 | 42.7109
14 | 1.4985 | 0.03688 | -0.0645 | 40.6318
14.5 | 1.5215 | 0.03956 | -0.0632 | 38.4606
15.5 | 1.5649 | 0.04544 | -0.0611 | 34.4388
16 | 1.5843 | 0.04876 | -0.0603 | 32.4918
16.5 | 1.5974 | 0.05285 | -0.0594 | 30.2252
17 | 1.6101 | 0.05713 | -0.0589 | 28.1831
17.5 | 1.6274 | 0.06105 | -0.0587 | 26.6568
18 | 1.6434 | 0.06526 | -0.0588 | 25.1823
18.5 | 1.6575 | 0.06978 | -0.0591 | 23.7532
19 | 1.6702 | 0.07459 | -0.0596 | 22.3917
19.5 | 1.6802 | 0.07985 | -0.0604 | 21.042
20 | 1.6878 | 0.08553 | -0.0615 | 19.7334

## 61. Re 3M Mach 0.10 (1)
BIGFOIL.COM POLAR EXPORT
fx05188
FX 05-188 |  |  |  | Cl Max: | 1.81 | at alpha= | 14.5 | deg
JavaFoil+Calcfoil stall+Eppler ext transition |  |  |  | L/D Max: | 191.203 | at alpha= | 3.5 | deg
Re: | 3000000 |  |  | Cd Min: | 0.00485 | at alpha= | -3.5 | deg
Mach: | 0.1 |  |  | Cl=0 at alpha= | -5.225 | deg
|  |  |  | @ Cl=0.1, Cd= | 0.0051885
|  |  |  | @ Cl=0.4, Cd= | 0.00492
|  |  |  | @ Cl=0.6, Cd= | 0.0051666
alpha (deg) | Cl | Cd | Cm | Cl/Cd
-20 | -0.761 | 0.14945 | -0.047 | -5.089
-19.5 | -0.771 | 0.13873 | -0.051 | -5.557
-19 | -0.773 | 0.13722 | -0.049 | -5.636
-18.5 | -0.787 | 0.11862 | -0.057 | -6.639
-18 | -0.8 | 0.10177 | -0.063 | -7.864
-17.5 | -0.84 | 0.06365 | -0.074 | -13.199
-17 | -0.868 | 0.04171 | -0.081 | -20.813
-16.5 | -0.876 | 0.03335 | -0.084 | -26.257
-16 | -0.87 | 0.02995 | -0.086 | -29.061
-15.5 | -0.858 | 0.02851 | -0.088 | -30.112
-15 | -0.845 | 0.02608 | -0.089 | -32.411
-14.5 | -0.829 | 0.02375 | -0.091 | -34.904
-14 | -0.808 | 0.02198 | -0.093 | -36.787
-13.5 | -0.785 | 0.02034 | -0.094 | -38.572
-13 | -0.757 | 0.01897 | -0.096 | -39.916
-12.5 | -0.726 | 0.01766 | -0.098 | -41.131
-12 | -0.692 | 0.01651 | -0.099 | -41.914
-11.5 | -0.655 | 0.01559 | -0.101 | -41.984
-11 | -0.614 | 0.01471 | -0.102 | -41.73
-10.5 | -0.571 | 0.01369 | -0.104 | -41.677
-10 | -0.525 | 0.01294 | -0.105 | -40.527
-9.5 | -0.476 | 0.01229 | -0.107 | -38.748
-9 | -0.426 | 0.01162 | -0.108 | -36.64
-8.5 | -0.374 | 0.01105 | -0.11 | -33.814
-8 | -0.32 | 0.01058 | -0.111 | -30.199
-7.5 | -0.264 | 0.01 | -0.112 | -26.438
-7 | -0.208 | 0.00961 | -0.114 | -21.636
-6.5 | -0.15 | 0.0092 | -0.115 | -16.345
-6 | -0.092 | 0.00882 | -0.117 | -10.427
-5.5 | -0.033 | 0.00847 | -0.118 | -3.886
-5 | 0.027 | 0.00541 | -0.121 | 4.99
-4.5 | 0.088 | 0.00522 | -0.123 | 16.826
-4 | 0.149 | 0.00506 | -0.124 | 29.533
-3.5 | 0.212 | 0.00485 | -0.127 | 43.75
-3 | 0.274 | 0.00489 | -0.128 | 56.161
-2.5 | 0.337 | 0.00489 | -0.13 | 68.903
-2 | 0.4 | 0.00492 | -0.132 | 81.368
-1.5 | 0.463 | 0.00501 | -0.133 | 92.357
-1 | 0.525 | 0.00505 | -0.134 | 103.931
-0.5 | 0.588 | 0.00515 | -0.136 | 114.211
0 | 0.653 | 0.00524 | -0.137 | 124.774
0.5 | 0.716 | 0.00533 | -0.138 | 134.218
1 | 0.778 | 0.0054 | -0.14 | 144.211
1.5 | 0.841 | 0.00553 | -0.141 | 152.039
2 | 0.903 | 0.00518 | -0.142 | 174.179
2.5 | 0.965 | 0.00534 | -0.143 | 180.832
3 | 1.027 | 0.00552 | -0.144 | 186.256
3.5 | 1.089 | 0.0057 | -0.146 | 191.203
4 | 1.142 | 0.00642 | -0.147 | 177.942
4.5 | 1.2 | 0.00695 | -0.148 | 172.557
5 | 1.257 | 0.00729 | -0.149 | 172.34
5.5 | 1.313 | 0.00774 | -0.15 | 169.669
6 | 1.362 | 0.0132 | -0.151 | 103.162
6.5 | 1.41 | 0.01477 | -0.151 | 95.492
7 | 1.456 | 0.01545 | -0.152 | 94.259
7.5 | 1.498 | 0.0162 | -0.152 | 92.502
8 | 1.541 | 0.01695 | -0.153 | 90.911
8.5 | 1.58 | 0.01774 | -0.153 | 89.07
9 | 1.617 | 0.01866 | -0.154 | 86.661
9.5 | 1.65 | 0.01963 | -0.154 | 84.076
10 | 1.68 | 0.02072 | -0.155 | 81.068
10.5 | 1.707 | 0.02179 | -0.155 | 78.365
11 | 1.732 | 0.02289 | -0.156 | 75.665
11.5 | 1.753 | 0.02411 | -0.156 | 72.709
12 | 1.771 | 0.02515 | -0.157 | 70.421
12.5 | 1.785 | 0.02659 | -0.157 | 67.128
13 | 1.797 | 0.02801 | -0.157 | 64.136
13.5 | 1.805 | 0.02929 | -0.158 | 61.606
14 | 1.809 | 0.0308 | -0.158 | 58.748
14.5 | 1.81 | 0.03241 | -0.159 | 55.864
15 | 1.808 | 0.03397 | -0.159 | 53.208
15.5 | 1.801 | 0.03588 | -0.16 | 50.196
16 | 1.781 | 0.03761 | -0.16 | 47.351
16.5 | 1.753 | 0.03976 | -0.16 | 44.096
17 | 1.72 | 0.04228 | -0.16 | 40.671
17.5 | 1.682 | 0.0451 | -0.16 | 37.3
18 | 1.641 | 0.04829 | -0.16 | 33.975
18.5 | 1.598 | 0.05136 | -0.16 | 31.116
19 | 1.554 | 0.05415 | -0.16 | 28.708
19.5 | 1.509 | 0.05783 | -0.16 | 26.085

## 62. Re 3M Mach 0.10 (2)
BIGFOIL.COM POLAR EXPORT
fx05188
FX 05-188 |  |  |  | Cl Max: | 1.6776 | at alpha= | 20 | deg
XFOIL ncrit=9 |  |  |  | L/D Max: | 162.017 | at alpha= | 4 | deg
Re: | 3000000 |  |  | Cd Min: | 0.0931 | at alpha= | -20 | deg
Mach: | 0.1 |  |  | Cl=0 at alpha= | -4.2148 | deg
|  |  |  | @ Cl=0.1, Cd= | 0.0062602
|  |  |  | @ Cl=0.4, Cd= | 0.0045334
|  |  |  | @ Cl=0.6, Cd= | 0.0046939
alpha (deg) | Cl | Cd | Cm | Cl/Cd
-20 | -0.9918 | 0.0931 | -0.071 | -10.6531
-19.5 | -1.0207 | 0.08151 | -0.077 | -12.5224
-19 | -1.0304 | 0.07159 | -0.0831 | -14.3931
-18.5 | -1.0064 | 0.06223 | -0.0956 | -16.1723
-17.5 | -0.9997 | 0.04976 | -0.1022 | -20.0904
-17 | -0.9928 | 0.04446 | -0.1045 | -22.3302
-16.5 | -0.972 | 0.04075 | -0.1062 | -23.8528
-16 | -0.947 | 0.03744 | -0.108 | -25.2938
-15.5 | -0.9287 | 0.03381 | -0.1092 | -27.4682
-15 | -0.8937 | 0.0313 | -0.1112 | -28.5527
-14.5 | -0.8563 | 0.02912 | -0.1131 | -29.4059
-14 | -0.8292 | 0.0252 | -0.1165 | -32.9048
-13.5 | -0.7935 | 0.0229 | -0.1183 | -34.6507
-13 | -0.7514 | 0.02138 | -0.1197 | -35.145
-12.5 | -0.712 | 0.01992 | -0.1203 | -35.743
-11.5 | -0.6335 | 0.01753 | -0.1201 | -36.138
-11 | -0.5958 | 0.01643 | -0.1194 | -36.2629
-10.5 | -0.5606 | 0.01533 | -0.1182 | -36.5688
-10 | -0.5222 | 0.01447 | -0.117 | -36.0885
-9.5 | -0.4871 | 0.0135 | -0.1152 | -36.0815
-9 | -0.449 | 0.01275 | -0.1135 | -35.2157
-8.5 | -0.4271 | 0.01158 | -0.1093 | -36.8826
-8 | -0.3972 | 0.01086 | -0.1062 | -36.5746
-7.5 | -0.3524 | 0.01033 | -0.1055 | -34.1142
-7 | -0.3029 | 0.00989 | -0.1052 | -30.6269
-6.5 | -0.2511 | 0.00948 | -0.1052 | -26.4873
-6 | -0.1982 | 0.00907 | -0.1055 | -21.8523
-5.5 | -0.1441 | 0.00867 | -0.1059 | -16.6205
-5 | -0.0884 | 0.00837 | -0.1065 | -10.5615
-4.5 | -0.0324 | 0.00811 | -0.1072 | -3.9951
-4 | 0.0244 | 0.00774 | -0.1081 | 3.1525
-3.5 | 0.0816 | 0.00662 | -0.11 | 12.3263
-3 | 0.1445 | 0.00539 | -0.1133 | 26.8089
-2.5 | 0.2079 | 0.00489 | -0.1157 | 42.5153
-2 | 0.2693 | 0.00473 | -0.1174 | 56.9345
-1.5 | 0.3318 | 0.00459 | -0.1191 | 72.2876
-1 | 0.3932 | 0.00453 | -0.1206 | 86.7991
-0.5 | 0.4536 | 0.00456 | -0.1219 | 99.4737
0 | 0.5142 | 0.00459 | -0.1231 | 112.0261
0.5 | 0.574 | 0.00465 | -0.1242 | 123.4409
1 | 0.6332 | 0.00475 | -0.1252 | 133.3053
1.5 | 0.692 | 0.00486 | -0.1261 | 142.3868
2 | 0.7498 | 0.00502 | -0.1268 | 149.3625
2.5 | 0.8079 | 0.00517 | -0.1276 | 156.2669
3 | 0.8645 | 0.00538 | -0.1281 | 160.6877
3.5 | 0.9186 | 0.00567 | -0.1281 | 162.0106
4 | 0.9721 | 0.006 | -0.1281 | 162.0167
4.5 | 1.0223 | 0.00646 | -0.1274 | 158.2508
5 | 1.0657 | 0.0072 | -0.1254 | 148.0139
5.5 | 1.1004 | 0.00823 | -0.1219 | 133.706
6 | 1.1167 | 0.00977 | -0.1151 | 114.2989
6.5 | 1.1278 | 0.01096 | -0.1072 | 102.9015
7 | 1.1388 | 0.01235 | -0.0998 | 92.2105
7.5 | 1.1657 | 0.01336 | -0.0957 | 87.253
8 | 1.1945 | 0.01444 | -0.0922 | 82.7216
8.5 | 1.2116 | 0.01619 | -0.0874 | 74.8363
9 | 1.2358 | 0.0178 | -0.084 | 69.427
9.5 | 1.2642 | 0.01931 | -0.0813 | 65.4687
10 | 1.2939 | 0.02082 | -0.0789 | 62.147
10.5 | 1.321 | 0.02254 | -0.0765 | 58.6069
11 | 1.3487 | 0.02431 | -0.0743 | 55.4792
11.5 | 1.3772 | 0.0261 | -0.0723 | 52.7663
12 | 1.4039 | 0.0281 | -0.0704 | 49.9609
12.5 | 1.4287 | 0.03033 | -0.0685 | 47.1052
13 | 1.4501 | 0.03294 | -0.0665 | 44.0225
13.5 | 1.4722 | 0.03561 | -0.0647 | 41.3423
14 | 1.4964 | 0.03819 | -0.0634 | 39.183
14.5 | 1.5206 | 0.04087 | -0.0622 | 37.2058
15.5 | 1.5621 | 0.04717 | -0.0601 | 33.1164
16 | 1.5797 | 0.05081 | -0.0592 | 31.0903
16.5 | 1.5889 | 0.05546 | -0.0583 | 28.6495
17 | 1.6066 | 0.05937 | -0.058 | 27.0608
17.5 | 1.6234 | 0.06351 | -0.0579 | 25.5613
18 | 1.6386 | 0.06796 | -0.0581 | 24.1112
18.5 | 1.6521 | 0.07271 | -0.0584 | 22.7218
19 | 1.6641 | 0.07776 | -0.0591 | 21.4005
19.5 | 1.6728 | 0.08338 | -0.06 | 20.0624
20 | 1.6776 | 0.08962 | -0.0613 | 18.719

## 63. Re 3M Mach 0.25 (1)
BIGFOIL.COM POLAR EXPORT
fx05188
FX 05-188 |  |  |  | Cl Max: | 1.735 | at alpha= | 12.5 | deg
JavaFoil+Calcfoil stall+Eppler ext transition |  |  |  | L/D Max: | 191.311 | at alpha= | 3.5 | deg
Re: | 3000000 |  |  | Cd Min: | 0.00464 | at alpha= | -3 | deg
Mach: | 0.25 |  |  | Cl=0 at alpha= | -5.2258 | deg
|  |  |  | @ Cl=0.1, Cd= | 0.0053767
|  |  |  | @ Cl=0.4, Cd= | 0.005008
|  |  |  | @ Cl=0.6, Cd= | 0.0052072
alpha (deg) | Cl | Cd | Cm | Cl/Cd
-19.5 | -0.488 | 0.1549 | -0.046 | -3.151
-19 | -0.523 | 0.14678 | -0.047 | -3.562
-18.5 | -0.553 | 0.14245 | -0.046 | -3.879
-18 | -0.579 | 0.13747 | -0.045 | -4.215
-17.5 | -0.603 | 0.13168 | -0.045 | -4.58
-17 | -0.624 | 0.12396 | -0.048 | -5.034
-16.5 | -0.64 | 0.11583 | -0.049 | -5.529
-16 | -0.652 | 0.11062 | -0.05 | -5.894
-15.5 | -0.667 | 0.09715 | -0.06 | -6.862
-15 | -0.719 | 0.05218 | -0.082 | -13.782
-14.5 | -0.758 | 0.02816 | -0.092 | -26.917
-14 | -0.754 | 0.02498 | -0.094 | -30.199
-13.5 | -0.743 | 0.02278 | -0.096 | -32.63
-13 | -0.727 | 0.02101 | -0.098 | -34.604
-12.5 | -0.706 | 0.01929 | -0.1 | -36.589
-12 | -0.679 | 0.01787 | -0.101 | -38.012
-11.5 | -0.648 | 0.01659 | -0.103 | -39.078
-11 | -0.612 | 0.01559 | -0.105 | -39.268
-10.5 | -0.573 | 0.01445 | -0.106 | -39.625
-10 | -0.529 | 0.01358 | -0.108 | -38.942
-9.5 | -0.482 | 0.01282 | -0.109 | -37.59
-9 | -0.432 | 0.01212 | -0.111 | -35.689
-8.5 | -0.38 | 0.01149 | -0.112 | -33.11
-8 | -0.326 | 0.01095 | -0.114 | -29.769
-7.5 | -0.27 | 0.01039 | -0.115 | -25.993
-7 | -0.213 | 0.00988 | -0.117 | -21.514
-6.5 | -0.154 | 0.00947 | -0.118 | -16.262
-6 | -0.094 | 0.00907 | -0.12 | -10.392
-5.5 | -0.034 | 0.00872 | -0.121 | -3.87
-5 | 0.028 | 0.00562 | -0.124 | 4.922
-4.5 | 0.09 | 0.00541 | -0.126 | 16.624
-4 | 0.153 | 0.0052 | -0.127 | 29.372
-3.5 | 0.218 | 0.00465 | -0.13 | 46.828
-3 | 0.281 | 0.00464 | -0.131 | 60.591
-2.5 | 0.345 | 0.00469 | -0.133 | 73.637
-2 | 0.409 | 0.00506 | -0.134 | 80.856
-1.5 | 0.475 | 0.00472 | -0.136 | 100.543
-1 | 0.539 | 0.00515 | -0.138 | 104.804
-0.5 | 0.603 | 0.00521 | -0.139 | 115.778
0 | 0.672 | 0.00531 | -0.141 | 126.383
0.5 | 0.736 | 0.00542 | -0.142 | 135.609
1 | 0.8 | 0.0055 | -0.143 | 145.478
1.5 | 0.864 | 0.0056 | -0.145 | 154.269
2 | 0.928 | 0.0057 | -0.146 | 162.69
2.5 | 0.992 | 0.00542 | -0.147 | 183.05
3 | 1.056 | 0.00561 | -0.148 | 188.307
3.5 | 1.119 | 0.00585 | -0.15 | 191.311
4 | 1.172 | 0.00624 | -0.151 | 187.827
4.5 | 1.232 | 0.0072 | -0.152 | 171.007
5 | 1.29 | 0.00696 | -0.153 | 185.412
5.5 | 1.346 | 0.00737 | -0.154 | 182.671
6 | 1.392 | 0.01387 | -0.155 | 100.375
6.5 | 1.434 | 0.01564 | -0.154 | 91.729
7 | 1.48 | 0.0164 | -0.155 | 90.252
7.5 | 1.524 | 0.01723 | -0.156 | 88.448
8 | 1.563 | 0.01815 | -0.156 | 86.142
8.5 | 1.599 | 0.01909 | -0.157 | 83.755
9 | 1.631 | 0.0202 | -0.157 | 80.737
9.5 | 1.659 | 0.0212 | -0.158 | 78.243
10 | 1.683 | 0.02253 | -0.158 | 74.736
10.5 | 1.704 | 0.02379 | -0.159 | 71.626
11 | 1.718 | 0.0251 | -0.159 | 68.46
11.5 | 1.728 | 0.02659 | -0.159 | 64.982
12 | 1.734 | 0.02771 | -0.16 | 62.587
12.5 | 1.735 | 0.02924 | -0.161 | 59.337
13 | 1.729 | 0.03106 | -0.161 | 55.656
13.5 | 1.717 | 0.03279 | -0.162 | 52.374
14 | 1.7 | 0.03476 | -0.162 | 48.9
14.5 | 1.675 | 0.03671 | -0.163 | 45.635
15 | 1.645 | 0.03912 | -0.163 | 42.049
15.5 | 1.607 | 0.04159 | -0.163 | 38.639
16 | 1.546 | 0.04495 | -0.163 | 34.391
16.5 | 1.472 | 0.04903 | -0.162 | 30.015
17 | 1.393 | 0.05278 | -0.162 | 26.39
17.5 | 1.308 | 0.05772 | -0.162 | 22.654

## 64. Re 3M Mach 0.25 (2)
BIGFOIL.COM POLAR EXPORT
fx05188
FX 05-188 |  |  |  | Cl Max: | 1.6119 | at alpha= | 19 | deg
XFOIL ncrit=9 |  |  |  | L/D Max: | 163.644 | at alpha= | 4 | deg
Re: | 3000000 |  |  | Cd Min: | 0.20775 | at alpha= | -20 | deg
Mach: | 0.25 |  |  | Cl=0 at alpha= | -4.1914 | deg
|  |  |  | @ Cl=0.1, Cd= | 0.0065724
|  |  |  | @ Cl=0.4, Cd= | 0.0046212
|  |  |  | @ Cl=0.6, Cd= | 0.0047462
alpha (deg) | Cl | Cd | Cm | Cl/Cd
-20 | -0.4455 | 0.20775 | -0.0349 | -2.1444
-19.5 | -0.4296 | 0.19939 | -0.0402 | -2.1546
-19 | -0.4171 | 0.18985 | -0.0457 | -2.197
-18 | -0.6662 | 0.1117 | -0.0797 | -5.9642
-17.5 | -0.7323 | 0.09182 | -0.0911 | -7.9754
-17 | -0.7811 | 0.07627 | -0.1004 | -10.2412
-16 | -0.8208 | 0.05618 | -0.1117 | -14.6102
-15.5 | -0.8255 | 0.04876 | -0.1155 | -16.9299
-15 | -0.8229 | 0.04263 | -0.1181 | -19.3033
-14.5 | -0.8053 | 0.03795 | -0.1206 | -21.22
-14 | -0.7806 | 0.03372 | -0.1234 | -23.1495
-13.5 | -0.7471 | 0.03002 | -0.1268 | -24.8867
-13 | -0.7287 | 0.02604 | -0.128 | -27.9839
-12.5 | -0.6949 | 0.02368 | -0.1286 | -29.3454
-12 | -0.6575 | 0.02186 | -0.1288 | -30.0778
-11.5 | -0.6186 | 0.02036 | -0.1284 | -30.3831
-11 | -0.5813 | 0.0189 | -0.1277 | -30.7566
-10 | -0.5094 | 0.01626 | -0.125 | -31.3284
-9.5 | -0.4762 | 0.01496 | -0.123 | -31.8316
-9 | -0.4377 | 0.01401 | -0.1212 | -31.242
-8.5 | -0.4005 | 0.01312 | -0.119 | -30.5259
-8 | -0.378 | 0.01182 | -0.1147 | -31.9797
-7.5 | -0.3514 | 0.01107 | -0.1104 | -31.7435
-7 | -0.3069 | 0.01039 | -0.1093 | -29.538
-6.5 | -0.2569 | 0.00986 | -0.1088 | -26.0548
-6 | -0.204 | 0.00941 | -0.1086 | -21.6791
-5.5 | -0.1503 | 0.00894 | -0.1086 | -16.8121
-5 | -0.0942 | 0.00859 | -0.1089 | -10.9662
-4.5 | -0.0366 | 0.00834 | -0.1095 | -4.3885
-4 | 0.0227 | 0.00799 | -0.1104 | 2.8411
-3.5 | 0.0807 | 0.007 | -0.1119 | 11.5286
-3 | 0.1448 | 0.00558 | -0.1154 | 25.9498
-2.5 | 0.2106 | 0.00499 | -0.1181 | 42.2044
-2 | 0.2751 | 0.00479 | -0.12 | 57.4322
-1.5 | 0.3397 | 0.00465 | -0.1218 | 73.0538
-1 | 0.4025 | 0.00462 | -0.1232 | 87.1212
-0.5 | 0.466 | 0.00461 | -0.1247 | 101.0846
0 | 0.5278 | 0.00467 | -0.1258 | 113.0193
0.5 | 0.5901 | 0.00473 | -0.127 | 124.7569
1 | 0.6513 | 0.00483 | -0.128 | 134.8447
1.5 | 0.7117 | 0.00497 | -0.1288 | 143.1992
2 | 0.7714 | 0.00514 | -0.1295 | 150.0778
2.5 | 0.8314 | 0.0053 | -0.1302 | 156.8679
3 | 0.8903 | 0.00551 | -0.1307 | 161.5789
3.5 | 0.9465 | 0.00579 | -0.1307 | 163.4715
4 | 1.0015 | 0.00612 | -0.1304 | 163.6438
4.5 | 1.0508 | 0.00668 | -0.1291 | 157.3054
5 | 1.0937 | 0.00745 | -0.1265 | 146.8054
5.5 | 1.1228 | 0.0086 | -0.1215 | 130.5581
6 | 1.1217 | 0.0102 | -0.1108 | 109.9706
6.5 | 1.1274 | 0.01174 | -0.102 | 96.0307
7 | 1.1342 | 0.01354 | -0.0945 | 83.7666
7.5 | 1.1601 | 0.01493 | -0.0904 | 77.7026
8 | 1.1898 | 0.01633 | -0.0871 | 72.8598
8.5 | 1.2027 | 0.01871 | -0.0821 | 64.2811
9 | 1.2304 | 0.02048 | -0.0791 | 60.0781
9.5 | 1.2603 | 0.0222 | -0.0765 | 56.7703
10 | 1.2888 | 0.02409 | -0.0739 | 53.4994
10.5 | 1.3139 | 0.0263 | -0.0712 | 49.9582
11 | 1.3436 | 0.02833 | -0.0692 | 47.4268
11.5 | 1.3712 | 0.03062 | -0.0671 | 44.7812
12 | 1.3969 | 0.03315 | -0.0651 | 42.1388
12.5 | 1.4199 | 0.03602 | -0.0631 | 39.4198
13 | 1.4407 | 0.03918 | -0.0611 | 36.7713
13.5 | 1.4657 | 0.04215 | -0.0597 | 34.7734
14 | 1.488 | 0.04546 | -0.0583 | 32.7321
14.5 | 1.5091 | 0.04903 | -0.0571 | 30.7791
15 | 1.5281 | 0.05296 | -0.056 | 28.8539
15.5 | 1.5427 | 0.05747 | -0.0551 | 26.8436
16 | 1.5525 | 0.06273 | -0.0546 | 24.7489
16.5 | 1.5686 | 0.06751 | -0.0545 | 23.2351
17 | 1.5819 | 0.07274 | -0.0546 | 21.7473
17.5 | 1.5928 | 0.07843 | -0.055 | 20.3086
18 | 1.6022 | 0.08444 | -0.0558 | 18.9744
18.5 | 1.6092 | 0.09093 | -0.057 | 17.6971
19 | 1.6119 | 0.0982 | -0.0588 | 16.4145
19.5 | 1.6031 | 0.10721 | -0.0616 | 14.9529
20 | 1.5987 | 0.11583 | -0.0647 | 13.8021

## 65. Re 3M Mach 0.50 (1)
BIGFOIL.COM POLAR EXPORT
fx05188
FX 05-188 |  |  |  | Cl Max: | 1.572 | at alpha= | 7.5 | deg
JavaFoil+Calcfoil stall+Eppler ext transition |  |  |  | L/D Max: | 194.623 | at alpha= | 3 | deg
Re: | 3000000 |  |  | Cd Min: | 0.00522 | at alpha= | -1.5 | deg
Mach: | 0.5 |  |  | Cl=0 at alpha= | -5.2239 | deg
|  |  |  | @ Cl=0.1, Cd= | 0.0061573
|  |  |  | @ Cl=0.4, Cd= | 0.0052573
|  |  |  | @ Cl=0.6, Cd= | 0.0052667
alpha (deg) | Cl | Cd | Cm | Cl/Cd
-20 | -0.823 | 0.17263 | -0.055 | -4.768
-19.5 | -0.796 | 0.16765 | -0.055 | -4.746
-19 | -0.769 | 0.15474 | -0.056 | -4.968
-18.5 | -0.741 | 0.15249 | -0.057 | -4.862
-18 | -0.714 | 0.14829 | -0.057 | -4.815
-17.5 | -0.688 | 0.14385 | -0.059 | -4.782
-17 | -0.66 | 0.1384 | -0.06 | -4.77
-16.5 | -0.632 | 0.13012 | -0.059 | -4.854
-16 | -0.602 | 0.12782 | -0.056 | -4.708
-15.5 | -0.574 | 0.12219 | -0.056 | -4.698
-15 | -0.546 | 0.11704 | -0.056 | -4.668
-14.5 | -0.519 | 0.1138 | -0.056 | -4.558
-14 | -0.491 | 0.10818 | -0.057 | -4.538
-13.5 | -0.464 | 0.10993 | -0.059 | -4.219
-13 | -0.436 | 0.10114 | -0.059 | -4.31
-12.5 | -0.407 | 0.09609 | -0.053 | -4.233
-12 | -0.38 | 0.08242 | -0.059 | -4.611
-11.5 | -0.353 | 0.07573 | -0.061 | -4.655
-11 | -0.325 | 0.0702 | -0.062 | -4.628
-10.5 | -0.297 | 0.06502 | -0.065 | -4.571
-10 | -0.27 | 0.06027 | -0.067 | -4.473
-9.5 | -0.348 | 0.05896 | -0.057 | -5.895
-9 | -0.419 | 0.01512 | -0.123 | -27.688
-8.5 | -0.389 | 0.01404 | -0.125 | -27.696
-8 | -0.344 | 0.01298 | -0.126 | -26.493
-7.5 | -0.29 | 0.01205 | -0.128 | -24.092
-7 | -0.231 | 0.01141 | -0.13 | -20.263
-6.5 | -0.169 | 0.01076 | -0.131 | -15.677
-6 | -0.104 | 0.0102 | -0.133 | -10.177
-5.5 | -0.037 | 0.00972 | -0.135 | -3.838
-5 | 0.03 | 0.00928 | -0.136 | 3.268
-4.5 | 0.099 | 0.00616 | -0.139 | 16.117
-4 | 0.169 | 0.00597 | -0.141 | 28.272
-3.5 | 0.24 | 0.00527 | -0.143 | 45.604
-3 | 0.31 | 0.00526 | -0.144 | 59.044
-2.5 | 0.381 | 0.00526 | -0.146 | 72.41
-2 | 0.452 | 0.00525 | -0.148 | 86.01
-1.5 | 0.523 | 0.00522 | -0.15 | 100.042
-1 | 0.594 | 0.00526 | -0.151 | 112.854
-0.5 | 0.666 | 0.00534 | -0.153 | 124.724
0 | 0.75 | 0.00522 | -0.155 | 143.747
0.5 | 0.821 | 0.00533 | -0.157 | 154.157
1 | 0.893 | 0.00545 | -0.158 | 163.766
1.5 | 0.964 | 0.00559 | -0.161 | 172.536
2 | 1.036 | 0.00574 | -0.162 | 180.559
2.5 | 1.107 | 0.00588 | -0.164 | 188.133
3 | 1.178 | 0.00605 | -0.165 | 194.623
3.5 | 1.248 | 0.00712 | -0.167 | 175.374
4 | 1.302 | 0.00758 | -0.168 | 171.658
4.5 | 1.364 | 0.00772 | -0.169 | 176.859
5 | 1.423 | 0.01003 | -0.17 | 141.926
5.5 | 1.45 | 0.01683 | -0.168 | 86.149
6 | 1.491 | 0.01932 | -0.168 | 77.148
6.5 | 1.53 | 0.02057 | -0.169 | 74.35
7 | 1.558 | 0.02205 | -0.17 | 70.669
7.5 | 1.572 | 0.02366 | -0.17 | 66.442
8 | 1.564 | 0.02543 | -0.171 | 61.528
8.5 | 1.519 | 0.02735 | -0.172 | 55.529
9 | 1.365 | 0.03006 | -0.173 | 45.415
9.5 | 0.827 | 0.07139 | -0.08 | 11.58
10 | 0.854 | 0.07348 | -0.081 | 11.628
10.5 | 0.886 | 0.082 | -0.095 | 10.807
11 | 0.919 | 0.08751 | -0.106 | 10.503
11.5 | 0.953 | 0.0932 | -0.114 | 10.221
12 | 0.969 | 0.09808 | -0.097 | 9.876
12.5 | 0.998 | 0.10456 | -0.102 | 9.548

## 66. Re 3M Mach 0.50 (2)
BIGFOIL.COM POLAR EXPORT
fx05188
FX 05-188 |  |  |  | Cl Max: | 1.3819 | at alpha= | 14 | deg
XFOIL ncrit=9 |  |  |  | L/D Max: | 165.938 | at alpha= | 3.5 | deg
Re: | 3000000 |  |  | Cd Min: | 0.22657 | at alpha= | -20 | deg
Mach: | 0.5 |  |  | Cl=0 at alpha= | -4.1185 | deg
|  |  |  | @ Cl=0.1, Cd= | 0.0080561
|  |  |  | @ Cl=0.4, Cd= | 0.0049718
|  |  |  | @ Cl=0.6, Cd= | 0.0050617
alpha (deg) | Cl | Cd | Cm | Cl/Cd
-20 | -0.4445 | 0.22657 | -0.0399 | -1.9619
-19.5 | -0.4183 | 0.21985 | -0.0453 | -1.9027
-19 | -0.395 | 0.21114 | -0.0512 | -1.8708
-18.5 | -0.3726 | 0.20239 | -0.0571 | -1.841
-18 | -0.3509 | 0.19371 | -0.0628 | -1.8115
-17.5 | -0.3349 | 0.18222 | -0.0696 | -1.8379
-17 | -0.3067 | 0.17515 | -0.0758 | -1.7511
-16 | -0.2604 | 0.15734 | -0.0894 | -1.655
-15.5 | -0.2439 | 0.14814 | -0.0952 | -1.6464
-14.5 | -0.231 | 0.12694 | -0.1066 | -1.8198
-14 | -0.2386 | 0.11498 | -0.1129 | -2.0751
-13.5 | -0.2521 | 0.1028 | -0.1194 | -2.4523
-13 | -0.2607 | 0.09163 | -0.126 | -2.8451
-12.5 | -0.2949 | 0.07622 | -0.1347 | -3.8691
-12 | -0.3258 | 0.06241 | -0.1447 | -5.2203
-11.5 | -0.3515 | 0.05113 | -0.1528 | -6.8746
-11 | -0.3745 | 0.04191 | -0.1577 | -8.9358
-10.5 | -0.39 | 0.03446 | -0.1598 | -11.3175
-10 | -0.3962 | 0.02856 | -0.1592 | -13.8725
-9.5 | -0.3843 | 0.02447 | -0.1569 | -15.7049
-9 | -0.3585 | 0.0217 | -0.1539 | -16.5207
-8.5 | -0.3255 | 0.01966 | -0.1508 | -16.5565
-8 | -0.3001 | 0.01756 | -0.1468 | -17.09
-7.5 | -0.2709 | 0.01579 | -0.1429 | -17.1564
-7 | -0.2373 | 0.01435 | -0.1391 | -16.5366
-6.5 | -0.2018 | 0.01312 | -0.1352 | -15.3811
-6 | -0.1678 | 0.01202 | -0.1308 | -13.9601
-5.5 | -0.1355 | 0.01115 | -0.1257 | -12.1525
-5 | -0.1022 | 0.01023 | -0.1211 | -9.9902
-4.5 | -0.0473 | 0.00943 | -0.1204 | -5.0159
-4 | 0.0147 | 0.00892 | -0.1204 | 1.648
-3.5 | 0.0778 | 0.00851 | -0.1205 | 9.1422
-3 | 0.1409 | 0.00722 | -0.1222 | 19.5152
-2.5 | 0.2207 | 0.00537 | -0.1281 | 41.0987
-2 | 0.2957 | 0.0051 | -0.1305 | 57.9804
-1.5 | 0.3704 | 0.00498 | -0.1326 | 74.3775
-1 | 0.4429 | 0.00496 | -0.1342 | 89.2944
-0.5 | 0.5144 | 0.00499 | -0.1357 | 103.0862
0 | 0.5861 | 0.00504 | -0.1371 | 116.2897
0.5 | 0.6566 | 0.00515 | -0.1382 | 127.4951
1 | 0.7255 | 0.00531 | -0.139 | 136.629
1.5 | 0.7961 | 0.00544 | -0.14 | 146.3419
2 | 0.864 | 0.00565 | -0.1403 | 152.9204
2.5 | 0.9316 | 0.00585 | -0.1405 | 159.2479
3 | 0.9996 | 0.00606 | -0.1406 | 164.9505
3.5 | 1.062 | 0.0064 | -0.1395 | 165.9375
4 | 1.1196 | 0.00684 | -0.1374 | 163.6842
4.5 | 1.1505 | 0.00764 | -0.1304 | 150.589
5 | 1.1723 | 0.00871 | -0.1219 | 134.5924
5.5 | 1.1774 | 0.01038 | -0.1116 | 113.4297
6 | 1.1498 | 0.0139 | -0.0988 | 82.7194
6.5 | 1.1261 | 0.01815 | -0.0884 | 62.0441
7 | 1.1173 | 0.02221 | -0.0808 | 50.3062
7.5 | 1.1437 | 0.0248 | -0.077 | 46.1169
8 | 1.1686 | 0.02768 | -0.0733 | 42.2182
8.5 | 1.1836 | 0.03136 | -0.0693 | 37.7423
9 | 1.2127 | 0.03441 | -0.0664 | 35.2427
9.5 | 1.2442 | 0.03748 | -0.0638 | 33.1964
10 | 1.2719 | 0.04099 | -0.0612 | 31.0295
10.5 | 1.2947 | 0.04509 | -0.0586 | 28.7137
11 | 1.3203 | 0.04923 | -0.0565 | 26.819
11.5 | 1.3424 | 0.0539 | -0.0546 | 24.9054
12 | 1.36 | 0.05919 | -0.0529 | 22.9769
12.5 | 1.3726 | 0.06528 | -0.0518 | 21.0263
13 | 1.378 | 0.07236 | -0.0513 | 19.0437
13.5 | 1.381 | 0.08008 | -0.0513 | 17.2453
14 | 1.3819 | 0.08839 | -0.0521 | 15.6341
14.5 | 1.3775 | 0.09769 | -0.0538 | 14.1007
15 | 1.3681 | 0.10794 | -0.0567 | 12.6746
15.5 | 1.3537 | 0.11928 | -0.061 | 11.3489
16 | 1.3357 | 0.1315 | -0.0669 | 10.1574
16.5 | 1.3157 | 0.14452 | -0.0744 | 9.1039
17 | 1.2952 | 0.15814 | -0.0831 | 8.1902
17.5 | 1.2733 | 0.17246 | -0.0932 | 7.3832
18 | 1.2489 | 0.18789 | -0.1045 | 6.647
18.5 | 1.2271 | 0.20358 | -0.1161 | 6.0276
19 | 1.2067 | 0.21985 | -0.128 | 5.4887

## 67. Re 4M Mach 0.00 (1)
BIGFOIL.COM POLAR EXPORT
fx05188
FX 05-188 |  |  |  | Cl Max: | 1.829 | at alpha= | 14.5 | deg
JavaFoil+Calcfoil stall+Eppler ext transition |  |  |  | L/D Max: | 190.29 | at alpha= | 3 | deg
Re: | 4000000 |  |  | Cd Min: | 0.00469 | at alpha= | -3 | deg
Mach: | 0 |  |  | Cl=0 at alpha= | -5.225 | deg
|  |  |  | @ Cl=0.1, Cd= | 0.0050613
|  |  |  | @ Cl=0.4, Cd= | 0.0047711
|  |  |  | @ Cl=0.6, Cd= | 0.0050085
alpha (deg) | Cl | Cd | Cm | Cl/Cd
-20 | -0.812 | 0.12517 | -0.056 | -6.485
-19.5 | -0.837 | 0.09761 | -0.064 | -8.576
-19 | -0.819 | 0.11473 | -0.059 | -7.141
-18.5 | -0.884 | 0.05496 | -0.075 | -16.093
-18 | -0.9 | 0.04231 | -0.079 | -21.277
-17.5 | -0.906 | 0.03562 | -0.081 | -25.449
-17 | -0.904 | 0.03197 | -0.083 | -28.283
-16.5 | -0.898 | 0.02937 | -0.085 | -30.571
-16 | -0.888 | 0.02693 | -0.086 | -32.985
-15.5 | -0.875 | 0.02514 | -0.088 | -34.795
-15 | -0.857 | 0.02402 | -0.089 | -35.69
-14.5 | -0.839 | 0.0219 | -0.091 | -38.31
-14 | -0.817 | 0.02022 | -0.093 | -40.387
-13.5 | -0.791 | 0.0188 | -0.094 | -42.085
-13 | -0.762 | 0.01754 | -0.096 | -43.448
-12.5 | -0.73 | 0.0164 | -0.097 | -44.519
-12 | -0.694 | 0.01541 | -0.099 | -45.071
-11.5 | -0.656 | 0.01464 | -0.1 | -44.772
-11 | -0.614 | 0.01382 | -0.102 | -44.428
-10.5 | -0.57 | 0.0129 | -0.103 | -44.222
-10 | -0.524 | 0.0122 | -0.105 | -42.957
-9.5 | -0.475 | 0.01159 | -0.106 | -41.031
-9 | -0.425 | 0.01096 | -0.108 | -38.763
-8.5 | -0.373 | 0.01042 | -0.109 | -35.754
-8 | -0.319 | 0.01 | -0.111 | -31.878
-7.5 | -0.264 | 0.00952 | -0.112 | -27.682
-7 | -0.207 | 0.00914 | -0.114 | -22.672
-6.5 | -0.15 | 0.00873 | -0.115 | -17.178
-6 | -0.092 | 0.00836 | -0.116 | -10.973
-5.5 | -0.033 | 0.00801 | -0.118 | -4.099
-5 | 0.027 | 0.00515 | -0.121 | 5.232
-4.5 | 0.088 | 0.00502 | -0.123 | 17.462
-4 | 0.149 | 0.00523 | -0.124 | 28.475
-3.5 | 0.211 | 0.00515 | -0.126 | 40.983
-3 | 0.274 | 0.00469 | -0.128 | 58.444
-2.5 | 0.337 | 0.00473 | -0.13 | 71.254
-2 | 0.399 | 0.00477 | -0.131 | 83.642
-1.5 | 0.461 | 0.00484 | -0.132 | 95.256
-1 | 0.523 | 0.00493 | -0.134 | 106.141
-0.5 | 0.585 | 0.00499 | -0.135 | 117.159
0 | 0.65 | 0.00507 | -0.136 | 128.241
0.5 | 0.712 | 0.00517 | -0.138 | 137.673
1 | 0.774 | 0.00525 | -0.139 | 147.554
1.5 | 0.836 | 0.00536 | -0.14 | 156.025
2 | 0.898 | 0.00501 | -0.141 | 179.362
2.5 | 0.96 | 0.00515 | -0.143 | 186.499
3 | 1.022 | 0.00537 | -0.144 | 190.29
3.5 | 1.084 | 0.00617 | -0.145 | 175.658
4 | 1.136 | 0.00646 | -0.146 | 175.825
4.5 | 1.194 | 0.00675 | -0.147 | 176.813
5 | 1.251 | 0.00713 | -0.148 | 175.404
5.5 | 1.304 | 0.01015 | -0.149 | 128.5
6 | 1.358 | 0.01064 | -0.15 | 127.58
6.5 | 1.408 | 0.01392 | -0.151 | 101.124
7 | 1.457 | 0.01452 | -0.152 | 100.283
7.5 | 1.503 | 0.01513 | -0.153 | 99.311
8 | 1.542 | 0.01587 | -0.153 | 97.128
8.5 | 1.581 | 0.01659 | -0.153 | 95.336
9 | 1.619 | 0.01738 | -0.154 | 93.14
9.5 | 1.654 | 0.01825 | -0.154 | 90.599
10 | 1.684 | 0.01922 | -0.155 | 87.647
10.5 | 1.713 | 0.02021 | -0.155 | 84.752
11 | 1.737 | 0.02127 | -0.155 | 81.654
11.5 | 1.76 | 0.02237 | -0.156 | 78.684
12 | 1.78 | 0.02338 | -0.156 | 76.108
12.5 | 1.795 | 0.02459 | -0.157 | 73.017
13 | 1.808 | 0.02602 | -0.157 | 69.484
13.5 | 1.817 | 0.02728 | -0.158 | 66.601
14 | 1.824 | 0.02862 | -0.158 | 63.75
14.5 | 1.829 | 0.02985 | -0.159 | 61.248
15 | 1.829 | 0.03141 | -0.159 | 58.232
15.5 | 1.826 | 0.03315 | -0.159 | 55.088
16 | 1.811 | 0.03476 | -0.16 | 52.093
16.5 | 1.788 | 0.03653 | -0.16 | 48.954
17 | 1.762 | 0.03858 | -0.16 | 45.663
17.5 | 1.731 | 0.04084 | -0.161 | 42.393
18 | 1.697 | 0.0432 | -0.161 | 39.268
18.5 | 1.658 | 0.04618 | -0.161 | 35.909
19 | 1.618 | 0.04914 | -0.16 | 32.931
19.5 | 1.577 | 0.05212 | -0.16 | 30.257

## 68. Re 4M Mach 0.00 (2)
BIGFOIL.COM POLAR EXPORT
fx05188
FX 05-188 |  |  |  | Cl Max: | 1.7288 | at alpha= | 20 | deg
XFOIL ncrit=9 |  |  |  | L/D Max: | 168.324 | at alpha= | 3 | deg
Re: | 4000000 |  |  | Cd Min: | 0.08011 | at alpha= | 20 | deg
Mach: | 0 |  |  | Cl=0 at alpha= | -4.2612 | deg
|  |  |  | @ Cl=0.1, Cd= | 0.0062605
|  |  |  | @ Cl=0.4, Cd= | 0.00422
|  |  |  | @ Cl=0.6, Cd= | 0.0043724
alpha (deg) | Cl | Cd | Cm | Cl/Cd
-20 | -1.2094 | 0.06005 | -0.0854 | -20.1399
-19.5 | -1.1863 | 0.05409 | -0.0913 | -21.932
-19 | -1.159 | 0.04978 | -0.0958 | -23.2824
-18.5 | -1.1462 | 0.04531 | -0.0979 | -25.2968
-18 | -1.1307 | 0.04121 | -0.0996 | -27.4375
-17.5 | -1.1115 | 0.03776 | -0.1008 | -29.4359
-17 | -1.0908 | 0.03445 | -0.1019 | -31.6633
-16.5 | -1.0632 | 0.03197 | -0.1027 | -33.2562
-16 | -1.0302 | 0.02986 | -0.1038 | -34.501
-15.5 | -1.0047 | 0.02723 | -0.1044 | -36.8968
-15 | -0.9665 | 0.02541 | -0.1059 | -38.0362
-14.5 | -0.9226 | 0.02384 | -0.1079 | -38.6997
-14 | -0.8628 | 0.0222 | -0.1133 | -38.8649
-13.5 | -0.8154 | 0.02065 | -0.116 | -39.4867
-12.5 | -0.7381 | 0.01757 | -0.1175 | -42.0091
-12 | -0.7033 | 0.01616 | -0.1171 | -43.521
-11 | -0.6262 | 0.01423 | -0.1156 | -44.0056
-10.5 | -0.5885 | 0.01336 | -0.1144 | -44.0494
-10 | -0.5496 | 0.01262 | -0.1131 | -43.5499
-9.5 | -0.5147 | 0.01182 | -0.111 | -43.5448
-9 | -0.4833 | 0.01114 | -0.108 | -43.3842
-8.5 | -0.448 | 0.01055 | -0.1058 | -42.4645
-8 | -0.401 | 0.01007 | -0.1055 | -39.8213
-7.5 | -0.3547 | 0.00947 | -0.1048 | -37.4551
-7 | -0.3037 | 0.00904 | -0.1048 | -33.5951
-6.5 | -0.2506 | 0.0087 | -0.1051 | -28.8046
-6 | -0.1965 | 0.0084 | -0.1056 | -23.3929
-5.5 | -0.1415 | 0.00816 | -0.1061 | -17.3407
-5 | -0.0853 | 0.00783 | -0.1069 | -10.894
-4.5 | -0.0277 | 0.00758 | -0.1079 | -3.6544
-4 | 0.0303 | 0.0073 | -0.109 | 4.1507
-3.5 | 0.0874 | 0.00649 | -0.1105 | 13.4669
-3 | 0.1478 | 0.00539 | -0.1132 | 27.4212
-2.5 | 0.2112 | 0.00471 | -0.1159 | 44.8408
-2 | 0.274 | 0.00443 | -0.118 | 61.851
-1.5 | 0.3352 | 0.0043 | -0.1197 | 77.9535
-1 | 0.3966 | 0.00422 | -0.1213 | 93.981
-0.5 | 0.4569 | 0.00422 | -0.1226 | 108.2701
0 | 0.517 | 0.00425 | -0.1238 | 121.6471
0.5 | 0.5761 | 0.00434 | -0.1249 | 132.7419
1 | 0.6351 | 0.00442 | -0.1259 | 143.6878
1.5 | 0.6927 | 0.00458 | -0.1267 | 151.2445
2 | 0.7511 | 0.0047 | -0.1276 | 159.8085
2.5 | 0.8086 | 0.00485 | -0.1283 | 166.7216
3 | 0.8635 | 0.00513 | -0.1286 | 168.3236
3.5 | 0.917 | 0.00547 | -0.1285 | 167.6417
4 | 0.9684 | 0.00589 | -0.1282 | 164.4143
4.5 | 1.0145 | 0.00653 | -0.1269 | 155.3599
5 | 1.057 | 0.0073 | -0.1249 | 144.7945
5.5 | 1.0818 | 0.00873 | -0.1197 | 123.9175
6 | 1.1078 | 0.00989 | -0.1147 | 112.0121
6.5 | 1.1229 | 0.01096 | -0.1075 | 102.4544
7 | 1.1528 | 0.01173 | -0.1034 | 98.2779
7.5 | 1.185 | 0.01247 | -0.0999 | 95.0281
8 | 1.2086 | 0.0136 | -0.0953 | 88.8676
8.5 | 1.229 | 0.01504 | -0.0908 | 81.7154
9 | 1.2592 | 0.01621 | -0.088 | 77.6804
9.5 | 1.2897 | 0.01747 | -0.0854 | 73.8237
10 | 1.3184 | 0.0189 | -0.0828 | 69.7566
10.5 | 1.3496 | 0.02026 | -0.0807 | 66.614
11 | 1.379 | 0.02178 | -0.0786 | 63.315
11.5 | 1.4063 | 0.02349 | -0.0763 | 59.868
12 | 1.4309 | 0.02545 | -0.074 | 56.224
12.5 | 1.4564 | 0.02745 | -0.0719 | 53.0565
13 | 1.4833 | 0.02944 | -0.0703 | 50.3838
13.5 | 1.5088 | 0.03163 | -0.0686 | 47.7015
14 | 1.5341 | 0.03392 | -0.0672 | 45.227
14.5 | 1.5572 | 0.03648 | -0.0657 | 42.6864
15 | 1.5771 | 0.03941 | -0.0643 | 40.0178
15.5 | 1.5937 | 0.04275 | -0.0628 | 37.2795
16 | 1.6168 | 0.04558 | -0.0619 | 35.4717
16.5 | 1.6377 | 0.04872 | -0.0611 | 33.6145
17.5 | 1.6735 | 0.05594 | -0.06 | 29.916
18 | 1.6896 | 0.05993 | -0.0598 | 28.1929
18.5 | 1.7033 | 0.0643 | -0.0598 | 26.4899
19.5 | 1.7175 | 0.07505 | -0.0604 | 22.8847
20 | 1.7288 | 0.08011 | -0.0612 | 21.5803

## 69. Re 4M Mach 0.10 (1)
BIGFOIL.COM POLAR EXPORT
fx05188
FX 05-188 |  |  |  | Cl Max: | 1.813 | at alpha= | 14.5 | deg
JavaFoil+Calcfoil stall+Eppler ext transition |  |  |  | L/D Max: | 189.168 | at alpha= | 3 | deg
Re: | 4000000 |  |  | Cd Min: | 0.00471 | at alpha= | -3 | deg
Mach: | 0.1 |  |  | Cl=0 at alpha= | -5.225 | deg
|  |  |  | @ Cl=0.1, Cd= | 0.0050806
|  |  |  | @ Cl=0.4, Cd= | 0.0047792
|  |  |  | @ Cl=0.6, Cd= | 0.0050348
alpha (deg) | Cl | Cd | Cm | Cl/Cd
-20 | -0.768 | 0.13763 | -0.052 | -5.583
-19.5 | -0.783 | 0.12238 | -0.057 | -6.4
-19 | -0.781 | 0.12671 | -0.054 | -6.165
-18.5 | -0.829 | 0.07712 | -0.07 | -10.749
-18 | -0.859 | 0.05266 | -0.076 | -16.32
-17.5 | -0.877 | 0.03975 | -0.081 | -22.069
-17 | -0.883 | 0.03344 | -0.083 | -26.405
-16.5 | -0.88 | 0.03038 | -0.085 | -28.964
-16 | -0.873 | 0.0279 | -0.087 | -31.292
-15.5 | -0.861 | 0.02655 | -0.088 | -32.44
-15 | -0.847 | 0.02455 | -0.09 | -34.525
-14.5 | -0.831 | 0.02239 | -0.091 | -37.107
-14 | -0.811 | 0.02062 | -0.093 | -39.312
-13.5 | -0.787 | 0.01912 | -0.095 | -41.142
-13 | -0.759 | 0.01785 | -0.096 | -42.508
-12.5 | -0.728 | 0.01664 | -0.098 | -43.749
-12 | -0.693 | 0.01561 | -0.099 | -44.407
-11.5 | -0.655 | 0.0148 | -0.101 | -44.291
-11 | -0.615 | 0.01396 | -0.102 | -44.016
-10.5 | -0.571 | 0.01299 | -0.104 | -43.971
-10 | -0.525 | 0.01233 | -0.105 | -42.603
-9.5 | -0.477 | 0.01166 | -0.107 | -40.892
-9 | -0.426 | 0.01107 | -0.108 | -38.508
-8.5 | -0.374 | 0.01051 | -0.11 | -35.595
-8 | -0.32 | 0.01005 | -0.111 | -31.836
-7.5 | -0.265 | 0.00958 | -0.113 | -27.639
-7 | -0.208 | 0.00921 | -0.114 | -22.603
-6.5 | -0.151 | 0.00879 | -0.116 | -17.132
-6 | -0.092 | 0.00842 | -0.117 | -10.948
-5.5 | -0.033 | 0.00805 | -0.118 | -4.1
-5 | 0.027 | 0.0052 | -0.121 | 5.206
-4.5 | 0.088 | 0.00504 | -0.123 | 17.489
-4 | 0.15 | 0.00525 | -0.125 | 28.498
-3.5 | 0.212 | 0.00516 | -0.126 | 41.042
-3 | 0.275 | 0.00471 | -0.129 | 58.5
-2.5 | 0.338 | 0.00473 | -0.13 | 71.466
-2 | 0.401 | 0.00478 | -0.132 | 83.801
-1.5 | 0.463 | 0.00486 | -0.133 | 95.251
-1 | 0.525 | 0.00496 | -0.134 | 106.029
-0.5 | 0.588 | 0.00502 | -0.136 | 117.036
0 | 0.653 | 0.0051 | -0.137 | 128.229
0.5 | 0.716 | 0.00521 | -0.138 | 137.495
1 | 0.778 | 0.00524 | -0.14 | 148.517
1.5 | 0.841 | 0.00536 | -0.141 | 156.744
2 | 0.903 | 0.005 | -0.142 | 180.609
2.5 | 0.965 | 0.00516 | -0.143 | 187.139
3 | 1.027 | 0.00543 | -0.144 | 189.168
3.5 | 1.089 | 0.00618 | -0.146 | 176.352
4 | 1.142 | 0.0065 | -0.147 | 175.735
4.5 | 1.2 | 0.0068 | -0.148 | 176.381
5 | 1.257 | 0.00719 | -0.149 | 174.802
5.5 | 1.31 | 0.0102 | -0.15 | 128.393
6 | 1.364 | 0.01073 | -0.151 | 127.076
6.5 | 1.413 | 0.01407 | -0.152 | 100.419
7 | 1.462 | 0.01467 | -0.152 | 99.642
7.5 | 1.506 | 0.01533 | -0.153 | 98.268
8 | 1.546 | 0.01606 | -0.153 | 96.246
8.5 | 1.586 | 0.0168 | -0.154 | 94.393
9 | 1.622 | 0.01763 | -0.154 | 92.035
9.5 | 1.656 | 0.0185 | -0.155 | 89.552
10 | 1.686 | 0.01952 | -0.155 | 86.381
10.5 | 1.713 | 0.02053 | -0.156 | 83.43
11 | 1.737 | 0.02161 | -0.156 | 80.359
11.5 | 1.758 | 0.02274 | -0.157 | 77.311
12 | 1.776 | 0.0237 | -0.157 | 74.954
12.5 | 1.79 | 0.02506 | -0.157 | 71.415
13 | 1.8 | 0.02652 | -0.158 | 67.872
13.5 | 1.807 | 0.02775 | -0.158 | 65.127
14 | 1.812 | 0.02915 | -0.159 | 62.16
14.5 | 1.813 | 0.03064 | -0.159 | 59.176
15 | 1.81 | 0.03209 | -0.16 | 56.422
15.5 | 1.804 | 0.03396 | -0.16 | 53.125
16 | 1.784 | 0.0357 | -0.16 | 49.989
16.5 | 1.757 | 0.03765 | -0.161 | 46.651
17 | 1.725 | 0.03956 | -0.161 | 43.605
17.5 | 1.688 | 0.04216 | -0.161 | 40.039
18 | 1.647 | 0.04508 | -0.161 | 36.53
18.5 | 1.604 | 0.04794 | -0.161 | 33.453
19 | 1.558 | 0.05122 | -0.161 | 30.423
19.5 | 1.512 | 0.05451 | -0.161 | 27.745

## 70. Re 4M Mach 0.10 (2)
BIGFOIL.COM POLAR EXPORT
fx05188
FX 05-188 |  |  |  | Cl Max: | 1.7234 | at alpha= | 20 | deg
XFOIL ncrit=9 |  |  |  | L/D Max: | 168.621 | at alpha= | 3 | deg
Re: | 4000000 |  |  | Cd Min: | 0.08348 | at alpha= | 20 | deg
Mach: | 0.1 |  |  | Cl=0 at alpha= | -4.2564 | deg
|  |  |  | @ Cl=0.1, Cd= | 0.0062959
|  |  |  | @ Cl=0.4, Cd= | 0.0042302
|  |  |  | @ Cl=0.6, Cd= | 0.0043939
alpha (deg) | Cl | Cd | Cm | Cl/Cd
-20 | -1.1616 | 0.06711 | -0.086 | -17.3089
-19.5 | -1.145 | 0.05975 | -0.0931 | -19.1632
-19 | -1.1307 | 0.05457 | -0.0966 | -20.7202
-18.5 | -1.1233 | 0.04922 | -0.0991 | -22.822
-18 | -1.1108 | 0.04465 | -0.1011 | -24.8779
-17.5 | -1.0961 | 0.04052 | -0.1025 | -27.0508
-17 | -1.0789 | 0.03672 | -0.1038 | -29.3818
-16.5 | -1.0532 | 0.03392 | -0.1046 | -31.0495
-16 | -1.0228 | 0.03148 | -0.1057 | -32.4905
-15.5 | -0.9996 | 0.02854 | -0.1063 | -35.0245
-15 | -0.963 | 0.02653 | -0.1076 | -36.2985
-14.5 | -0.9211 | 0.02474 | -0.1095 | -37.2312
-14 | -0.8624 | 0.02294 | -0.1148 | -37.5937
-13.5 | -0.8156 | 0.02131 | -0.1173 | -38.2731
-13 | -0.7672 | 0.02011 | -0.1192 | -38.1502
-12.5 | -0.7329 | 0.01838 | -0.1193 | -39.8749
-12 | -0.7019 | 0.01664 | -0.1187 | -42.1815
-11 | -0.6251 | 0.01457 | -0.1172 | -42.9032
-10.5 | -0.5874 | 0.01364 | -0.1159 | -43.0645
-10 | -0.5483 | 0.01287 | -0.1146 | -42.603
-9.5 | -0.5129 | 0.01204 | -0.1126 | -42.5997
-9 | -0.4784 | 0.01134 | -0.1101 | -42.1869
-8.5 | -0.4478 | 0.01071 | -0.1069 | -41.8114
-8 | -0.4021 | 0.01016 | -0.1063 | -39.5768
-7.5 | -0.3559 | 0.00957 | -0.1056 | -37.1891
-7 | -0.3054 | 0.00911 | -0.1055 | -33.5236
-6.5 | -0.2523 | 0.00876 | -0.1057 | -28.8014
-6 | -0.1981 | 0.00845 | -0.1061 | -23.4438
-5.5 | -0.1429 | 0.0082 | -0.1066 | -17.4268
-5 | -0.0863 | 0.00786 | -0.1074 | -10.9796
-4.5 | -0.0284 | 0.0076 | -0.1083 | -3.7368
-4 | 0.0299 | 0.00733 | -0.1094 | 4.0791
-3.5 | 0.0872 | 0.00653 | -0.1109 | 13.3538
-3 | 0.1479 | 0.00542 | -0.1136 | 27.2878
-2.5 | 0.2119 | 0.00472 | -0.1164 | 44.8941
-2 | 0.2751 | 0.00444 | -0.1185 | 61.9595
-1.5 | 0.3366 | 0.00431 | -0.1201 | 78.0974
-1 | 0.3985 | 0.00423 | -0.1218 | 94.208
-0.5 | 0.4591 | 0.00424 | -0.1231 | 108.2783
0 | 0.5196 | 0.00426 | -0.1243 | 121.9718
0.5 | 0.5791 | 0.00435 | -0.1254 | 133.1264
2 | 0.7551 | 0.00472 | -0.1281 | 159.9788
2.5 | 0.8131 | 0.00487 | -0.1289 | 166.961
3 | 0.8684 | 0.00515 | -0.1291 | 168.6214
3.5 | 0.9222 | 0.00549 | -0.1291 | 167.9781
4 | 0.9736 | 0.00593 | -0.1286 | 164.1821
4.5 | 1.0199 | 0.00656 | -0.1272 | 155.4726
5 | 1.0621 | 0.00734 | -0.1251 | 144.7003
5.5 | 1.0857 | 0.0088 | -0.1196 | 123.375
6 | 1.1083 | 0.00996 | -0.1138 | 111.2751
6.5 | 1.1231 | 0.01108 | -0.1066 | 101.3628
7 | 1.1524 | 0.01188 | -0.1023 | 97.0034
7.5 | 1.1843 | 0.01267 | -0.0988 | 93.4728
8 | 1.2065 | 0.01392 | -0.094 | 86.6739
8.5 | 1.2278 | 0.0154 | -0.0897 | 79.7273
9 | 1.2586 | 0.01661 | -0.087 | 75.7736
9.5 | 1.2889 | 0.01794 | -0.0844 | 71.845
10 | 1.3176 | 0.01943 | -0.0818 | 67.8127
10.5 | 1.3487 | 0.02086 | -0.0796 | 64.6548
11 | 1.3782 | 0.02244 | -0.0774 | 61.4171
11.5 | 1.4056 | 0.02421 | -0.0752 | 58.0587
12 | 1.4296 | 0.02629 | -0.0728 | 54.3781
12.5 | 1.4564 | 0.02828 | -0.0709 | 51.4993
13 | 1.4832 | 0.03037 | -0.0692 | 48.8377
13.5 | 1.5082 | 0.03269 | -0.0675 | 46.1364
14 | 1.5325 | 0.03518 | -0.066 | 43.5617
14.5 | 1.5552 | 0.03786 | -0.0645 | 41.0777
15 | 1.5752 | 0.0409 | -0.063 | 38.5134
15.5 | 1.5939 | 0.04415 | -0.0617 | 36.1019
16 | 1.6151 | 0.04729 | -0.0608 | 34.1531
16.5 | 1.6349 | 0.05069 | -0.06 | 32.2529
17.5 | 1.6709 | 0.05816 | -0.059 | 28.7294
18 | 1.6867 | 0.06234 | -0.0588 | 27.0565
18.5 | 1.6989 | 0.06704 | -0.0588 | 25.3416
19 | 1.704 | 0.07274 | -0.0591 | 23.4259
19.5 | 1.7131 | 0.07815 | -0.0598 | 21.9207
20 | 1.7234 | 0.08348 | -0.0606 | 20.6445

## 71. Re 4M Mach 0.25 (1)
BIGFOIL.COM POLAR EXPORT
fx05188
FX 05-188 |  |  |  | Cl Max: | 1.738 | at alpha= | 12 | deg
JavaFoil+Calcfoil stall+Eppler ext transition |  |  |  | L/D Max: | 188.344 | at alpha= | 2.5 | deg
Re: | 4000000 |  |  | Cd Min: | 0.00451 | at alpha= | -3 | deg
Mach: | 0.25 |  |  | Cl=0 at alpha= | -5.2258 | deg
|  |  |  | @ Cl=0.1, Cd= | 0.0052025
|  |  |  | @ Cl=0.4, Cd= | 0.00484
|  |  |  | @ Cl=0.6, Cd= | 0.0051031
alpha (deg) | Cl | Cd | Cm | Cl/Cd
-19.5 | -0.49 | 0.14977 | -0.049 | -3.271
-19 | -0.525 | 0.14062 | -0.051 | -3.734
-18.5 | -0.555 | 0.13626 | -0.049 | -4.073
-18 | -0.581 | 0.13355 | -0.047 | -4.349
-17.5 | -0.605 | 0.1278 | -0.048 | -4.731
-17 | -0.627 | 0.11879 | -0.052 | -5.276
-16.5 | -0.645 | 0.11021 | -0.055 | -5.851
-16 | -0.656 | 0.10541 | -0.056 | -6.228
-15.5 | -0.73 | 0.04513 | -0.084 | -16.179
-15 | -0.76 | 0.02894 | -0.091 | -26.263
-14.5 | -0.762 | 0.02574 | -0.093 | -29.592
-14 | -0.756 | 0.02346 | -0.095 | -32.237
-13.5 | -0.745 | 0.02154 | -0.097 | -34.587
-13 | -0.729 | 0.01975 | -0.098 | -36.914
-12.5 | -0.707 | 0.01819 | -0.1 | -38.892
-12 | -0.681 | 0.01685 | -0.102 | -40.399
-11.5 | -0.649 | 0.01566 | -0.103 | -41.466
-11 | -0.613 | 0.0148 | -0.105 | -41.432
-10.5 | -0.573 | 0.01372 | -0.107 | -41.79
-10 | -0.529 | 0.01294 | -0.108 | -40.933
-9.5 | -0.483 | 0.01221 | -0.11 | -39.515
-9 | -0.433 | 0.01152 | -0.111 | -37.57
-8.5 | -0.381 | 0.01093 | -0.113 | -34.842
-8 | -0.326 | 0.01044 | -0.114 | -31.275
-7.5 | -0.27 | 0.00995 | -0.116 | -27.169
-7 | -0.213 | 0.00944 | -0.117 | -22.56
-6.5 | -0.154 | 0.00907 | -0.118 | -16.985
-6 | -0.094 | 0.00868 | -0.12 | -10.87
-5.5 | -0.034 | 0.00831 | -0.121 | -4.066
-5 | 0.028 | 0.00537 | -0.124 | 5.158
-4.5 | 0.09 | 0.00522 | -0.126 | 17.28
-4 | 0.153 | 0.00511 | -0.128 | 29.949
-3.5 | 0.217 | 0.00499 | -0.129 | 43.514
-3 | 0.282 | 0.00451 | -0.132 | 62.533
-2.5 | 0.346 | 0.00484 | -0.133 | 71.409
-2 | 0.411 | 0.00484 | -0.135 | 84.846
-1.5 | 0.475 | 0.00493 | -0.137 | 96.333
-1 | 0.54 | 0.005 | -0.138 | 107.975
-0.5 | 0.604 | 0.00511 | -0.139 | 118.196
0 | 0.672 | 0.00517 | -0.141 | 129.895
0.5 | 0.736 | 0.00528 | -0.142 | 139.328
1 | 0.8 | 0.00534 | -0.143 | 149.741
1.5 | 0.864 | 0.00548 | -0.145 | 157.557
2 | 0.928 | 0.00555 | -0.146 | 167.028
2.5 | 0.992 | 0.00527 | -0.147 | 188.344
3 | 1.056 | 0.00569 | -0.148 | 185.658
3.5 | 1.119 | 0.00637 | -0.15 | 175.735
4 | 1.172 | 0.00671 | -0.151 | 174.767
4.5 | 1.232 | 0.00702 | -0.152 | 175.376
5 | 1.29 | 0.00736 | -0.153 | 175.261
5.5 | 1.342 | 0.01271 | -0.154 | 105.547
6 | 1.395 | 0.01327 | -0.155 | 105.079
6.5 | 1.442 | 0.01485 | -0.155 | 97.107
7 | 1.485 | 0.01555 | -0.156 | 95.505
7.5 | 1.528 | 0.01631 | -0.156 | 93.669
8 | 1.568 | 0.01717 | -0.157 | 91.354
8.5 | 1.605 | 0.01802 | -0.157 | 89.053
9 | 1.637 | 0.01906 | -0.158 | 85.884
9.5 | 1.665 | 0.02004 | -0.158 | 83.107
10 | 1.688 | 0.02129 | -0.159 | 79.31
10.5 | 1.708 | 0.02245 | -0.159 | 76.085
11 | 1.723 | 0.02371 | -0.16 | 72.678
11.5 | 1.733 | 0.02509 | -0.16 | 69.07
12 | 1.738 | 0.02624 | -0.161 | 66.216
12.5 | 1.738 | 0.02773 | -0.161 | 62.659
13 | 1.732 | 0.02943 | -0.162 | 58.842
13.5 | 1.72 | 0.03103 | -0.162 | 55.438
14 | 1.702 | 0.03284 | -0.163 | 51.83
14.5 | 1.678 | 0.03476 | -0.163 | 48.288
15 | 1.648 | 0.03692 | -0.163 | 44.638
15.5 | 1.612 | 0.03915 | -0.164 | 41.17
16 | 1.552 | 0.04212 | -0.164 | 36.845
16.5 | 1.478 | 0.04573 | -0.163 | 32.315
17 | 1.397 | 0.05018 | -0.163 | 27.831

## 72. Re 4M Mach 0.25 (2)
BIGFOIL.COM POLAR EXPORT
fx05188
FX 05-188 |  |  |  | Cl Max: | 1.6716 | at alpha= | 20 | deg
XFOIL ncrit=9 |  |  |  | L/D Max: | 171.552 | at alpha= | 3 | deg
Re: | 4000000 |  |  | Cd Min: | 0.11192 | at alpha= | -19 | deg
Mach: | 0.25 |  |  | Cl=0 at alpha= | -4.23 | deg
|  |  |  | @ Cl=0.1, Cd= | 0.006422
|  |  |  | @ Cl=0.4, Cd= | 0.0043194
|  |  |  | @ Cl=0.6, Cd= | 0.0044272
alpha (deg) | Cl | Cd | Cm | Cl/Cd
-19 | -0.7768 | 0.11192 | -0.0777 | -6.9407
-18.5 | -0.8262 | 0.09565 | -0.0871 | -8.6377
-18 | -0.854 | 0.08334 | -0.0945 | -10.2472
-17.5 | -0.8916 | 0.07049 | -0.1019 | -12.6486
-17 | -0.9212 | 0.05976 | -0.1074 | -15.415
-16.5 | -0.9171 | 0.05336 | -0.1106 | -17.187
-16 | -0.9225 | 0.04636 | -0.1135 | -19.8986
-15.5 | -0.9178 | 0.04075 | -0.1154 | -22.5227
-15 | -0.9043 | 0.03615 | -0.1169 | -25.0152
-14.5 | -0.8788 | 0.0325 | -0.1186 | -27.04
-14 | -0.8442 | 0.02904 | -0.1215 | -29.0702
-13.5 | -0.801 | 0.02597 | -0.1254 | -30.8433
-13 | -0.7594 | 0.0239 | -0.1268 | -31.7741
-12.5 | -0.72 | 0.02199 | -0.1274 | -32.7422
-12 | -0.6778 | 0.02044 | -0.1278 | -33.1605
-11.5 | -0.6531 | 0.01812 | -0.1265 | -36.043
-11 | -0.6173 | 0.01666 | -0.1254 | -37.0528
-10.5 | -0.5799 | 0.01541 | -0.124 | -37.6314
-10 | -0.5392 | 0.01445 | -0.1227 | -37.3149
-9.5 | -0.5035 | 0.01337 | -0.1207 | -37.6589
-9 | -0.4648 | 0.01254 | -0.1187 | -37.0654
-8.5 | -0.4278 | 0.01168 | -0.1162 | -36.6267
-8 | -0.3949 | 0.01093 | -0.1128 | -36.1299
-7.5 | -0.3575 | 0.01028 | -0.1104 | -34.7763
-7 | -0.3127 | 0.00953 | -0.1093 | -32.8122
-6.5 | -0.2607 | 0.00909 | -0.109 | -28.6799
-6 | -0.2064 | 0.00872 | -0.1089 | -23.6697
-5.5 | -0.1499 | 0.00841 | -0.1093 | -17.824
-5 | -0.0917 | 0.00805 | -0.1099 | -11.3913
-4.5 | -0.0324 | 0.00774 | -0.1108 | -4.186
-4 | 0.0276 | 0.00747 | -0.1117 | 3.6948
-3 | 0.1478 | 0.00573 | -0.1154 | 25.7941
-2.5 | 0.2154 | 0.00482 | -0.1189 | 44.6888
-2 | 0.2809 | 0.0045 | -0.1211 | 62.4222
-1.5 | 0.3447 | 0.00438 | -0.1228 | 78.6986
-1 | 0.4086 | 0.00431 | -0.1245 | 94.8028
-0.5 | 0.4713 | 0.00431 | -0.1259 | 109.3503
0 | 0.5333 | 0.00437 | -0.1271 | 122.0366
0.5 | 0.5956 | 0.00442 | -0.1283 | 134.7511
1 | 0.6569 | 0.00452 | -0.1293 | 145.3319
1.5 | 0.7172 | 0.00467 | -0.1301 | 153.576
2 | 0.7772 | 0.00484 | -0.1309 | 160.5785
2.5 | 0.8377 | 0.00497 | -0.1317 | 168.5513
3 | 0.8955 | 0.00522 | -0.132 | 171.5517
3.5 | 0.9509 | 0.00557 | -0.1318 | 170.7181
4 | 1.0021 | 0.0061 | -0.1308 | 164.2787
4.5 | 1.0484 | 0.00676 | -0.1289 | 155.0888
5 | 1.0897 | 0.00758 | -0.1261 | 143.7599
5.5 | 1.1041 | 0.00915 | -0.1184 | 120.6667
6 | 1.1121 | 0.01041 | -0.1094 | 106.83
6.5 | 1.1211 | 0.01188 | -0.1013 | 94.3687
7 | 1.1489 | 0.01294 | -0.0968 | 88.7867
7.5 | 1.1796 | 0.01406 | -0.0932 | 83.8976
8 | 1.1956 | 0.016 | -0.088 | 74.725
8.5 | 1.2225 | 0.01764 | -0.0845 | 69.3027
9 | 1.2552 | 0.01908 | -0.082 | 65.7862
9.5 | 1.2848 | 0.02076 | -0.0792 | 61.8882
10 | 1.3153 | 0.02246 | -0.0767 | 58.5619
10.5 | 1.3455 | 0.02427 | -0.0743 | 55.4388
11 | 1.3738 | 0.02629 | -0.0719 | 52.2556
11.5 | 1.3993 | 0.02862 | -0.0695 | 48.8924
12 | 1.4244 | 0.0311 | -0.0672 | 45.8006
12.5 | 1.4517 | 0.03354 | -0.0653 | 43.2826
13.5 | 1.5034 | 0.03895 | -0.0618 | 38.5982
14 | 1.5262 | 0.04211 | -0.0602 | 36.2432
14.5 | 1.5425 | 0.04596 | -0.0585 | 33.5618
15 | 1.5632 | 0.0496 | -0.0573 | 31.5161
15.5 | 1.5835 | 0.05343 | -0.0564 | 29.6369
16 | 1.6027 | 0.05749 | -0.0556 | 27.8779
16.5 | 1.6195 | 0.06196 | -0.0551 | 26.1378
17 | 1.6345 | 0.06679 | -0.0548 | 24.4722
17.5 | 1.6459 | 0.07215 | -0.0548 | 22.8122
18.5 | 1.6589 | 0.08465 | -0.056 | 19.5972
19 | 1.6664 | 0.09104 | -0.0572 | 18.304
19.5 | 1.67 | 0.09811 | -0.0589 | 17.0217
20 | 1.6716 | 0.10555 | -0.061 | 15.837

## 73. Re 4M Mach 0.50 (1)
BIGFOIL.COM POLAR EXPORT
fx05188
FX 05-188 |  |  |  | Cl Max: | 1.576 | at alpha= | 7.5 | deg
JavaFoil+Calcfoil stall+Eppler ext transition |  |  |  | L/D Max: | 194.825 | at alpha= | 2.5 | deg
Re: | 4000000 |  |  | Cd Min: | 0.00501 | at alpha= | -2 | deg
Mach: | 0.5 |  |  | Cl=0 at alpha= | -5.2239 | deg
|  |  |  | @ Cl=0.1, Cd= | 0.00597
|  |  |  | @ Cl=0.4, Cd= | 0.0050175
|  |  |  | @ Cl=0.6, Cd= | 0.0050835
alpha (deg) | Cl | Cd | Cm | Cl/Cd
-20 | -0.824 | 0.16675 | -0.055 | -4.939
-19.5 | -0.796 | 0.16193 | -0.056 | -4.918
-19 | -0.769 | 0.15095 | -0.057 | -5.096
-18.5 | -0.742 | 0.14469 | -0.057 | -5.127
-18 | -0.714 | 0.13982 | -0.058 | -5.109
-17.5 | -0.688 | 0.14357 | -0.06 | -4.793
-17 | -0.661 | 0.13342 | -0.061 | -4.952
-16.5 | -0.633 | 0.12579 | -0.061 | -5.03
-16 | -0.603 | 0.1256 | -0.059 | -4.802
-15.5 | -0.574 | 0.11753 | -0.057 | -4.887
-15 | -0.547 | 0.11288 | -0.057 | -4.843
-14.5 | -0.519 | 0.11009 | -0.057 | -4.713
-14 | -0.491 | 0.10586 | -0.058 | -4.641
-13.5 | -0.464 | 0.10484 | -0.059 | -4.425
-13 | -0.436 | 0.09783 | -0.06 | -4.459
-12.5 | -0.407 | 0.09278 | -0.056 | -4.391
-12 | -0.381 | 0.0802 | -0.061 | -4.747
-11.5 | -0.353 | 0.07353 | -0.063 | -4.803
-11 | -0.326 | 0.06779 | -0.068 | -4.811
-10.5 | -0.302 | 0.05876 | -0.079 | -5.134
-10 | -0.313 | 0.01789 | -0.118 | -17.516
-9.5 | -0.349 | 0.05707 | -0.064 | -6.113
-9 | -0.42 | 0.01432 | -0.123 | -29.298
-8.5 | -0.39 | 0.01333 | -0.125 | -29.229
-8 | -0.344 | 0.01241 | -0.127 | -27.747
-7.5 | -0.291 | 0.01154 | -0.128 | -25.173
-7 | -0.231 | 0.01093 | -0.13 | -21.17
-6.5 | -0.169 | 0.0103 | -0.132 | -16.389
-6 | -0.104 | 0.00977 | -0.133 | -10.635
-5.5 | -0.037 | 0.00931 | -0.135 | -4.011
-5 | 0.03 | 0.00887 | -0.136 | 3.425
-4.5 | 0.1 | 0.00597 | -0.139 | 16.671
-4 | 0.169 | 0.00584 | -0.141 | 28.944
-3.5 | 0.24 | 0.00568 | -0.143 | 42.228
-3 | 0.31 | 0.00555 | -0.144 | 55.835
-2.5 | 0.382 | 0.00502 | -0.147 | 76.08
-2 | 0.453 | 0.00501 | -0.148 | 90.278
-1.5 | 0.524 | 0.00505 | -0.15 | 103.666
-1 | 0.595 | 0.00508 | -0.152 | 117.285
-0.5 | 0.667 | 0.00513 | -0.154 | 129.997
0 | 0.75 | 0.00503 | -0.155 | 148.929
0.5 | 0.821 | 0.00515 | -0.157 | 159.538
1 | 0.893 | 0.00528 | -0.159 | 169.24
1.5 | 0.964 | 0.00539 | -0.161 | 178.795
2 | 1.036 | 0.00553 | -0.162 | 187.137
2.5 | 1.107 | 0.00568 | -0.164 | 194.825
3 | 1.178 | 0.00665 | -0.165 | 177.017
3.5 | 1.249 | 0.00695 | -0.167 | 179.682
4 | 1.302 | 0.00706 | -0.168 | 184.476
4.5 | 1.365 | 0.00745 | -0.169 | 183.145
5 | 1.404 | 0.01506 | -0.168 | 93.249
5.5 | 1.455 | 0.01598 | -0.169 | 91.044
6 | 1.496 | 0.0183 | -0.169 | 81.729
6.5 | 1.533 | 0.01951 | -0.17 | 78.585
7 | 1.562 | 0.02093 | -0.17 | 74.628
7.5 | 1.576 | 0.02241 | -0.171 | 70.338
8 | 1.568 | 0.02414 | -0.172 | 64.97
8.5 | 1.521 | 0.026 | -0.172 | 58.49
9 | 1.367 | 0.02852 | -0.173 | 47.916
9.5 | 0.827 | 0.06878 | -0.08 | 12.021
10 | 1.01 | 0.035 | -0.173 | 28.86
10.5 | 1.024 | 0.04203 | -0.17 | 24.362
11 | 1.051 | 0.04746 | -0.17 | 22.145
11.5 | 1.061 | 0.0572 | -0.165 | 18.545
12 | 0.969 | 0.09643 | -0.098 | 10.052
12.5 | 1.002 | 0.09974 | -0.108 | 10.046

## 74. Re 4M Mach 0.50 (2)
BIGFOIL.COM POLAR EXPORT
fx05188
FX 05-188 |  |  |  | Cl Max: | 1.4215 | at alpha= | 14 | deg
XFOIL ncrit=9 |  |  |  | L/D Max: | 177.923 | at alpha= | 3 | deg
Re: | 4000000 |  |  | Cd Min: | 0.2267 | at alpha= | -20 | deg
Mach: | 0.5 |  |  | Cl=0 at alpha= | -4.1294 | deg
|  |  |  | @ Cl=0.1, Cd= | 0.0077439
|  |  |  | @ Cl=0.4, Cd= | 0.0046768
|  |  |  | @ Cl=0.6, Cd= | 0.0047686
alpha (deg) | Cl | Cd | Cm | Cl/Cd
-20 | -0.4498 | 0.2267 | -0.0384 | -1.9841
-19.5 | -0.4292 | 0.21688 | -0.0444 | -1.979
-19 | -0.4088 | 0.20766 | -0.0502 | -1.9686
-18.5 | -0.3856 | 0.19978 | -0.0559 | -1.9301
-18 | -0.3615 | 0.19169 | -0.062 | -1.8859
-17.5 | -0.3346 | 0.1839 | -0.0684 | -1.8195
-16.5 | -0.296 | 0.16426 | -0.0815 | -1.802
-16 | -0.2822 | 0.15423 | -0.0876 | -1.8297
-15.5 | -0.268 | 0.14455 | -0.094 | -1.854
-15 | -0.2505 | 0.13593 | -0.1 | -1.8429
-14 | -0.2397 | 0.11594 | -0.1116 | -2.0674
-13.5 | -0.2583 | 0.10294 | -0.1182 | -2.5092
-13 | -0.3071 | 0.08614 | -0.1264 | -3.5651
-12.5 | -0.3416 | 0.07139 | -0.1352 | -4.785
-12 | -0.3742 | 0.05831 | -0.1444 | -6.4174
-11.5 | -0.4038 | 0.04709 | -0.1523 | -8.5751
-11 | -0.4211 | 0.03845 | -0.1571 | -10.9519
-10.5 | -0.4276 | 0.03176 | -0.159 | -13.4635
-10 | -0.4231 | 0.02668 | -0.1584 | -15.8583
-9.5 | -0.4091 | 0.0229 | -0.1557 | -17.8646
-9 | -0.3814 | 0.02034 | -0.1526 | -18.7512
-8.5 | -0.3524 | 0.01816 | -0.1492 | -19.4053
-8 | -0.3223 | 0.01625 | -0.1455 | -19.8338
-7.5 | -0.2881 | 0.0147 | -0.1419 | -19.5986
-7 | -0.2519 | 0.01341 | -0.1382 | -18.7845
-6.5 | -0.2231 | 0.01202 | -0.1333 | -18.5607
-6 | -0.1879 | 0.01098 | -0.1288 | -17.1129
-5.5 | -0.1571 | 0.01016 | -0.1233 | -15.4626
-5 | -0.1064 | 0.00937 | -0.1217 | -11.3554
-4.5 | -0.0464 | 0.00876 | -0.1215 | -5.2968
-4 | 0.0162 | 0.00831 | -0.1215 | 1.9495
-3.5 | 0.0836 | 0.00793 | -0.1222 | 10.5422
-3 | 0.1497 | 0.00718 | -0.1234 | 20.8496
-2.5 | 0.224 | 0.00542 | -0.1282 | 41.3284
-2 | 0.3037 | 0.00477 | -0.1321 | 63.6688
-1.5 | 0.3772 | 0.00468 | -0.134 | 80.5983
-1 | 0.4496 | 0.00467 | -0.1356 | 96.2741
-0.5 | 0.5215 | 0.0047 | -0.1372 | 110.9574
0 | 0.5932 | 0.00476 | -0.1386 | 124.6218
0.5 | 0.6641 | 0.00485 | -0.1398 | 136.9278
1 | 0.735 | 0.00495 | -0.141 | 148.4848
1.5 | 0.8052 | 0.00509 | -0.1419 | 158.1925
2 | 0.8741 | 0.00527 | -0.1425 | 165.8634
2.5 | 0.943 | 0.00546 | -0.1429 | 172.7106
3 | 1.0106 | 0.00568 | -0.1429 | 177.9225
3.5 | 1.0726 | 0.00605 | -0.1418 | 177.2893
4 | 1.1224 | 0.0067 | -0.1383 | 167.5224
4.5 | 1.1444 | 0.0077 | -0.1296 | 148.6234
5 | 1.1656 | 0.00879 | -0.1211 | 132.6052
5.5 | 1.1462 | 0.01121 | -0.1075 | 102.248
6 | 1.123 | 0.01492 | -0.0961 | 75.2681
6.5 | 1.1065 | 0.01897 | -0.0868 | 58.3289
7 | 1.1334 | 0.02134 | -0.0826 | 53.1115
7.5 | 1.1651 | 0.02362 | -0.0791 | 49.3268
8 | 1.1755 | 0.02724 | -0.0741 | 43.1535
8.5 | 1.2072 | 0.02991 | -0.071 | 40.3611
9 | 1.2404 | 0.03262 | -0.0682 | 38.0258
9.5 | 1.2693 | 0.03581 | -0.0653 | 35.4454
10 | 1.3008 | 0.03901 | -0.0627 | 33.3453
10.5 | 1.3297 | 0.04258 | -0.0602 | 31.2283
11 | 1.3562 | 0.04656 | -0.0578 | 29.128
11.5 | 1.3769 | 0.0512 | -0.0556 | 26.8926
12 | 1.3937 | 0.05649 | -0.0537 | 24.6716
12.5 | 1.4088 | 0.0622 | -0.0521 | 22.6495
13 | 1.4185 | 0.06875 | -0.0511 | 20.6327
13.5 | 1.4212 | 0.07631 | -0.0508 | 18.624
14 | 1.4215 | 0.08452 | -0.0512 | 16.8185
14.5 | 1.4152 | 0.09384 | -0.0526 | 15.081
15 | 1.4052 | 0.10401 | -0.0551 | 13.5102
15.5 | 1.3893 | 0.11534 | -0.0591 | 12.0453
16 | 1.3651 | 0.12815 | -0.065 | 10.6524
16.5 | 1.3402 | 0.14159 | -0.0724 | 9.4654
17 | 1.3163 | 0.15557 | -0.0813 | 8.4611
17.5 | 1.2939 | 0.1698 | -0.0912 | 7.6201
18 | 1.2743 | 0.18422 | -0.1017 | 6.9173
18.5 | 1.2578 | 0.19862 | -0.1123 | 6.3327
19 | 1.2448 | 0.21285 | -0.1228 | 5.8482

## 75. Re 5M Mach 0.00 (1)
BIGFOIL.COM POLAR EXPORT
fx05188
FX 05-188 |  |  |  | Cl Max: | 1.831 | at alpha= | 14.5 | deg
JavaFoil+Calcfoil stall+Eppler ext transition |  |  |  | L/D Max: | 183.822 | at alpha= | 2 | deg
Re: | 5000000 |  |  | Cd Min: | 0.00461 | at alpha= | -2.5 | deg
Mach: | 0 |  |  | Cl=0 at alpha= | -5.225 | deg
|  |  |  | @ Cl=0.1, Cd= | 0.0052223
|  |  |  | @ Cl=0.4, Cd= | 0.0046911
|  |  |  | @ Cl=0.6, Cd= | 0.0049138
alpha (deg) | Cl | Cd | Cm | Cl/Cd
-20 | -0.837 | 0.09612 | -0.064 | -8.712
-19.5 | -0.871 | 0.06665 | -0.071 | -13.068
-19 | -0.852 | 0.08215 | -0.068 | -10.37
-18.5 | -0.901 | 0.04419 | -0.077 | -20.383
-18 | -0.909 | 0.03683 | -0.08 | -24.697
-17.5 | -0.91 | 0.03294 | -0.082 | -27.637
-17 | -0.907 | 0.03024 | -0.083 | -29.976
-16.5 | -0.9 | 0.02795 | -0.085 | -32.188
-16 | -0.89 | 0.02575 | -0.087 | -34.549
-15.5 | -0.876 | 0.0241 | -0.088 | -36.355
-15 | -0.859 | 0.02295 | -0.09 | -37.422
-14.5 | -0.841 | 0.02084 | -0.091 | -40.344
-14 | -0.818 | 0.01928 | -0.093 | -42.453
-13.5 | -0.793 | 0.01792 | -0.095 | -44.229
-13 | -0.763 | 0.01675 | -0.096 | -45.58
-12.5 | -0.731 | 0.01571 | -0.098 | -46.51
-12 | -0.695 | 0.01479 | -0.099 | -46.992
-11.5 | -0.656 | 0.01408 | -0.101 | -46.594
-11 | -0.615 | 0.01327 | -0.102 | -46.331
-10.5 | -0.571 | 0.01238 | -0.104 | -46.123
-10 | -0.525 | 0.01173 | -0.105 | -44.703
-9.5 | -0.476 | 0.0111 | -0.106 | -42.866
-9 | -0.425 | 0.01055 | -0.108 | -40.329
-8.5 | -0.373 | 0.01007 | -0.109 | -37.055
-8 | -0.319 | 0.00968 | -0.111 | -32.975
-7.5 | -0.264 | 0.00921 | -0.112 | -28.654
-7 | -0.207 | 0.00881 | -0.114 | -23.551
-6.5 | -0.15 | 0.0084 | -0.115 | -17.869
-6 | -0.092 | 0.00803 | -0.117 | -11.445
-5.5 | -0.033 | 0.00768 | -0.118 | -4.282
-5 | 0.027 | 0.00503 | -0.121 | 5.365
-4.5 | 0.088 | 0.00524 | -0.123 | 16.77
-4 | 0.149 | 0.00515 | -0.124 | 28.918
-3.5 | 0.211 | 0.00509 | -0.126 | 41.501
-3 | 0.273 | 0.00502 | -0.127 | 54.334
-2.5 | 0.337 | 0.00461 | -0.13 | 73.138
-2 | 0.399 | 0.00469 | -0.131 | 85.102
-1.5 | 0.461 | 0.00476 | -0.132 | 96.755
-1 | 0.523 | 0.00484 | -0.134 | 107.983
-0.5 | 0.585 | 0.0049 | -0.135 | 119.389
0 | 0.65 | 0.00496 | -0.136 | 131.181
0.5 | 0.712 | 0.00506 | -0.138 | 140.76
1 | 0.774 | 0.00512 | -0.139 | 151.124
1.5 | 0.836 | 0.00474 | -0.14 | 176.458
2 | 0.898 | 0.00489 | -0.141 | 183.822
2.5 | 0.96 | 0.00561 | -0.143 | 171.067
3 | 1.022 | 0.00585 | -0.144 | 174.619
3.5 | 1.084 | 0.00611 | -0.145 | 177.513
4 | 1.136 | 0.00636 | -0.146 | 178.741
4.5 | 1.194 | 0.00663 | -0.147 | 180.018
5 | 1.251 | 0.00696 | -0.148 | 179.715
5.5 | 1.304 | 0.0098 | -0.149 | 133.127
6 | 1.358 | 0.01029 | -0.15 | 132.062
6.5 | 1.41 | 0.01152 | -0.151 | 122.369
7 | 1.459 | 0.01398 | -0.152 | 104.359
7.5 | 1.505 | 0.01456 | -0.153 | 103.408
8 | 1.549 | 0.01519 | -0.154 | 101.99
8.5 | 1.586 | 0.01589 | -0.154 | 99.804
9 | 1.623 | 0.01665 | -0.154 | 97.468
9.5 | 1.658 | 0.01747 | -0.155 | 94.89
10 | 1.69 | 0.01836 | -0.155 | 92.016
10.5 | 1.718 | 0.01929 | -0.156 | 89.035
11 | 1.742 | 0.02028 | -0.156 | 85.908
11.5 | 1.764 | 0.02138 | -0.156 | 82.513
12 | 1.783 | 0.02233 | -0.157 | 79.878
12.5 | 1.8 | 0.0235 | -0.157 | 76.592
13 | 1.812 | 0.0248 | -0.158 | 73.034
13.5 | 1.821 | 0.0261 | -0.158 | 69.767
14 | 1.827 | 0.0275 | -0.158 | 66.434
14.5 | 1.831 | 0.02867 | -0.159 | 63.854
15 | 1.831 | 0.03014 | -0.159 | 60.775
15.5 | 1.828 | 0.03178 | -0.16 | 57.543
16 | 1.813 | 0.0333 | -0.16 | 54.452
16.5 | 1.791 | 0.03496 | -0.16 | 51.228
17 | 1.764 | 0.03686 | -0.161 | 47.856
17.5 | 1.734 | 0.03907 | -0.161 | 44.384
18 | 1.7 | 0.04122 | -0.161 | 41.244
18.5 | 1.663 | 0.04375 | -0.161 | 37.999
19 | 1.622 | 0.0469 | -0.161 | 34.588
19.5 | 1.58 | 0.05 | -0.161 | 31.605

## 76. Re 5M Mach 0.00 (2)
BIGFOIL.COM POLAR EXPORT
fx05188
FX 05-188 |  |  |  | Cl Max: | 1.7558 | at alpha= | 19.5 | deg
XFOIL ncrit=9 |  |  |  | L/D Max: | 172.293 | at alpha= | 2.5 | deg
Re: | 5000000 |  |  | Cd Min: | 0.07023 | at alpha= | 19.5 | deg
Mach: | 0 |  |  | Cl=0 at alpha= | -4.2902 | deg
|  |  |  | @ Cl=0.1, Cd= | 0.006311
|  |  |  | @ Cl=0.4, Cd= | 0.0040599
|  |  |  | @ Cl=0.6, Cd= | 0.004195
alpha (deg) | Cl | Cd | Cm | Cl/Cd
-20 | -1.2317 | 0.05399 | -0.0922 | -22.8135
-19.5 | -1.2368 | 0.04734 | -0.0952 | -26.1259
-19 | -1.2276 | 0.04275 | -0.0968 | -28.7158
-18.5 | -1.212 | 0.03895 | -0.0981 | -31.1168
-18 | -1.1924 | 0.03564 | -0.0991 | -33.4568
-17.5 | -1.1678 | 0.03289 | -0.0999 | -35.5062
-17 | -1.1432 | 0.03027 | -0.1004 | -37.7668
-16.5 | -1.111 | 0.02822 | -0.1012 | -39.3692
-16 | -1.0757 | 0.02656 | -0.1017 | -40.5008
-15.5 | -1.0447 | 0.02438 | -0.1025 | -42.8507
-15 | -1.0039 | 0.02278 | -0.1041 | -44.0694
-14.5 | -0.9457 | 0.02137 | -0.1087 | -44.2536
-13.5 | -0.8411 | 0.01858 | -0.1152 | -45.2691
-13 | -0.7946 | 0.01755 | -0.1165 | -45.2764
-12 | -0.7102 | 0.01554 | -0.1169 | -45.7014
-11.5 | -0.6707 | 0.01458 | -0.1164 | -46.0014
-11 | -0.6407 | 0.01326 | -0.1145 | -48.3183
-10.5 | -0.6041 | 0.01239 | -0.113 | -48.7571
-10 | -0.5667 | 0.01168 | -0.1113 | -48.5188
-9.5 | -0.5333 | 0.01091 | -0.1088 | -48.8818
-9 | -0.5012 | 0.0103 | -0.106 | -48.6602
-8.5 | -0.4556 | 0.00978 | -0.1055 | -46.5849
-8 | -0.4065 | 0.00938 | -0.1052 | -43.3369
-7.5 | -0.3556 | 0.00903 | -0.1052 | -39.3798
-7 | -0.3041 | 0.00864 | -0.1052 | -35.1968
-6.5 | -0.2512 | 0.00829 | -0.1055 | -30.3016
-6 | -0.1959 | 0.00799 | -0.1061 | -24.5181
-5.5 | -0.1392 | 0.00772 | -0.1069 | -18.0311
-5 | -0.082 | 0.00745 | -0.1079 | -11.0067
-4.5 | -0.0243 | 0.0072 | -0.1089 | -3.375
-4 | 0.0336 | 0.00698 | -0.1099 | 4.8138
-3.5 | 0.0906 | 0.00645 | -0.1111 | 14.0465
-3 | 0.1508 | 0.00556 | -0.1134 | 27.1223
-2.5 | 0.2142 | 0.00473 | -0.1163 | 45.2854
-2 | 0.2769 | 0.00431 | -0.1186 | 64.2459
-1.5 | 0.339 | 0.00413 | -0.1205 | 82.0823
-1 | 0.3998 | 0.00406 | -0.122 | 98.4729
-0.5 | 0.4605 | 0.00404 | -0.1234 | 113.9851
0 | 0.5202 | 0.00409 | -0.1246 | 127.1883
0.5 | 0.5794 | 0.00416 | -0.1256 | 139.2788
1 | 0.6383 | 0.00426 | -0.1267 | 149.8357
1.5 | 0.6965 | 0.00439 | -0.1275 | 158.656
2 | 0.7547 | 0.00451 | -0.1284 | 167.3392
2.5 | 0.8115 | 0.00471 | -0.129 | 172.293
3 | 0.865 | 0.00506 | -0.129 | 170.9486
3.5 | 0.9182 | 0.00541 | -0.129 | 169.7227
4 | 0.9664 | 0.00599 | -0.128 | 161.3356
4.5 | 1.0133 | 0.0066 | -0.1268 | 153.5303
5 | 1.0485 | 0.00769 | -0.1235 | 136.3459
5.5 | 1.076 | 0.00897 | -0.1188 | 119.9554
6 | 1.1061 | 0.00996 | -0.1145 | 111.0542
6.5 | 1.133 | 0.01067 | -0.1095 | 106.1856
7 | 1.1682 | 0.01125 | -0.1062 | 103.84
7.5 | 1.198 | 0.01203 | -0.1022 | 99.5844
8 | 1.2158 | 0.01331 | -0.0966 | 91.3449
8.5 | 1.2459 | 0.0143 | -0.0933 | 87.1259
9 | 1.2771 | 0.01535 | -0.0905 | 83.1987
9.5 | 1.3071 | 0.01656 | -0.0877 | 78.9312
10 | 1.3398 | 0.01773 | -0.0855 | 75.5668
10.5 | 1.3705 | 0.01906 | -0.0833 | 71.9045
11 | 1.3992 | 0.02057 | -0.0809 | 68.0214
11.5 | 1.4255 | 0.02228 | -0.0784 | 63.9811
12 | 1.4547 | 0.02389 | -0.0765 | 60.8916
12.5 | 1.4822 | 0.02566 | -0.0745 | 57.7631
13 | 1.5085 | 0.02761 | -0.0726 | 54.636
13.5 | 1.533 | 0.02978 | -0.0707 | 51.4775
14 | 1.5563 | 0.03214 | -0.0689 | 48.4225
14.5 | 1.5762 | 0.03488 | -0.0671 | 45.1892
15 | 1.6018 | 0.03724 | -0.0659 | 43.0129
15.5 | 1.6244 | 0.03996 | -0.0646 | 40.6507
16 | 1.646 | 0.04285 | -0.0636 | 38.4131
16.5 | 1.6672 | 0.04585 | -0.0626 | 36.3621
17 | 1.6872 | 0.04905 | -0.0618 | 34.3976
17.5 | 1.7033 | 0.05278 | -0.0611 | 32.2717
18 | 1.7165 | 0.05691 | -0.0605 | 30.1617
19 | 1.743 | 0.06566 | -0.0603 | 26.5458
19.5 | 1.7558 | 0.07023 | -0.0605 | 25.0007

## 77. Re 5M Mach 0.10 (1)
BIGFOIL.COM POLAR EXPORT
fx05188
FX 05-188 |  |  |  | Cl Max: | 1.815 | at alpha= | 14.5 | deg
JavaFoil+Calcfoil stall+Eppler ext transition |  |  |  | L/D Max: | 184.497 | at alpha= | 2 | deg
Re: | 5000000 |  |  | Cd Min: | 0.00463 | at alpha= | -2.5 | deg
Mach: | 0.1 |  |  | Cl=0 at alpha= | -5.225 | deg
|  |  |  | @ Cl=0.1, Cd= | 0.0052264
|  |  |  | @ Cl=0.4, Cd= | 0.0046989
|  |  |  | @ Cl=0.6, Cd= | 0.0049311
alpha (deg) | Cl | Cd | Cm | Cl/Cd
-20 | -0.779 | 0.12345 | -0.057 | -6.308
-19.5 | -0.808 | 0.09451 | -0.065 | -8.548
-19 | -0.794 | 0.11178 | -0.06 | -7.099
-18.5 | -0.859 | 0.05328 | -0.076 | -16.126
-18 | -0.876 | 0.04193 | -0.079 | -20.895
-17.5 | -0.886 | 0.03464 | -0.082 | -25.573
-17 | -0.886 | 0.03139 | -0.084 | -28.226
-16.5 | -0.882 | 0.02878 | -0.085 | -30.644
-16 | -0.875 | 0.0266 | -0.087 | -32.879
-15.5 | -0.863 | 0.02531 | -0.088 | -34.086
-15 | -0.849 | 0.0235 | -0.09 | -36.115
-14.5 | -0.833 | 0.02128 | -0.092 | -39.131
-14 | -0.812 | 0.01963 | -0.093 | -41.381
-13.5 | -0.788 | 0.01823 | -0.095 | -43.236
-13 | -0.76 | 0.01705 | -0.097 | -44.592
-12.5 | -0.729 | 0.0159 | -0.098 | -45.845
-12 | -0.694 | 0.01497 | -0.1 | -46.355
-11.5 | -0.656 | 0.01421 | -0.101 | -46.183
-11 | -0.615 | 0.0134 | -0.103 | -45.896
-10.5 | -0.572 | 0.0125 | -0.104 | -45.753
-10 | -0.526 | 0.01181 | -0.106 | -44.51
-9.5 | -0.477 | 0.01122 | -0.107 | -42.546
-9 | -0.427 | 0.01064 | -0.108 | -40.108
-8.5 | -0.374 | 0.01015 | -0.11 | -36.889
-8 | -0.32 | 0.00973 | -0.111 | -32.937
-7.5 | -0.265 | 0.00925 | -0.113 | -28.65
-7 | -0.208 | 0.00886 | -0.114 | -23.512
-6.5 | -0.151 | 0.00845 | -0.116 | -17.852
-6 | -0.092 | 0.00807 | -0.117 | -11.444
-5.5 | -0.033 | 0.00775 | -0.119 | -4.263
-5 | 0.027 | 0.00507 | -0.122 | 5.351
-4.5 | 0.088 | 0.00524 | -0.123 | 16.828
-4 | 0.15 | 0.00517 | -0.125 | 28.946
-3.5 | 0.212 | 0.0051 | -0.126 | 41.566
-3 | 0.274 | 0.00504 | -0.128 | 54.444
-2.5 | 0.338 | 0.00463 | -0.13 | 73.087
-2 | 0.401 | 0.0047 | -0.132 | 85.364
-1.5 | 0.463 | 0.00479 | -0.133 | 96.743
-1 | 0.526 | 0.00487 | -0.134 | 107.994
-0.5 | 0.588 | 0.00492 | -0.136 | 119.642
0 | 0.653 | 0.00498 | -0.137 | 131.168
0.5 | 0.716 | 0.00509 | -0.138 | 140.758
1 | 0.778 | 0.00515 | -0.14 | 151.058
1.5 | 0.841 | 0.00527 | -0.141 | 159.458
2 | 0.903 | 0.00489 | -0.142 | 184.497
2.5 | 0.965 | 0.00563 | -0.143 | 171.534
3 | 1.027 | 0.00589 | -0.144 | 174.317
3.5 | 1.089 | 0.00614 | -0.146 | 177.459
4 | 1.142 | 0.00638 | -0.147 | 179.048
4.5 | 1.2 | 0.00667 | -0.148 | 179.876
5 | 1.257 | 0.00702 | -0.149 | 179.1
5.5 | 1.31 | 0.00987 | -0.15 | 132.739
6 | 1.364 | 0.01037 | -0.151 | 131.574
6.5 | 1.416 | 0.01356 | -0.152 | 104.419
7 | 1.464 | 0.01412 | -0.153 | 103.712
7.5 | 1.511 | 0.01474 | -0.153 | 102.469
8 | 1.552 | 0.01537 | -0.154 | 101.007
8.5 | 1.589 | 0.0161 | -0.154 | 98.707
9 | 1.626 | 0.01688 | -0.155 | 96.325
9.5 | 1.66 | 0.01769 | -0.155 | 93.853
10 | 1.691 | 0.01864 | -0.156 | 90.736
10.5 | 1.718 | 0.01959 | -0.156 | 87.714
11 | 1.741 | 0.02063 | -0.157 | 84.429
11.5 | 1.762 | 0.02172 | -0.157 | 81.096
12 | 1.78 | 0.02264 | -0.158 | 78.629
12.5 | 1.794 | 0.02391 | -0.158 | 75.023
13 | 1.804 | 0.02531 | -0.158 | 71.264
13.5 | 1.81 | 0.02663 | -0.159 | 67.975
14 | 1.814 | 0.028 | -0.159 | 64.804
14.5 | 1.815 | 0.02931 | -0.16 | 61.931
15 | 1.813 | 0.03079 | -0.16 | 58.873
15.5 | 1.806 | 0.03254 | -0.16 | 55.51
16 | 1.787 | 0.03418 | -0.161 | 52.28
16.5 | 1.759 | 0.036 | -0.161 | 48.856
17 | 1.727 | 0.03792 | -0.161 | 45.553
17.5 | 1.692 | 0.04032 | -0.162 | 41.959
18 | 1.651 | 0.0428 | -0.162 | 38.575
18.5 | 1.608 | 0.04544 | -0.161 | 35.391
19 | 1.562 | 0.04884 | -0.161 | 31.979
19.5 | 1.515 | 0.05206 | -0.161 | 29.103

## 78. Re 5M Mach 0.10 (2)
BIGFOIL.COM POLAR EXPORT
fx05188
FX 05-188 |  |  |  | Cl Max: | 1.7623 | at alpha= | 20 | deg
XFOIL ncrit=9 |  |  |  | L/D Max: | 172.903 | at alpha= | 2.5 | deg
Re: | 5000000 |  |  | Cd Min: | 0.07842 | at alpha= | 20 | deg
Mach: | 0.1 |  |  | Cl=0 at alpha= | -4.2844 | deg
|  |  |  | @ Cl=0.1, Cd= | 0.0063434
|  |  |  | @ Cl=0.4, Cd= | 0.0040813
|  |  |  | @ Cl=0.6, Cd= | 0.0042099
alpha (deg) | Cl | Cd | Cm | Cl/Cd
-20 | -1.1738 | 0.06248 | -0.0919 | -18.7868
-19.5 | -1.1983 | 0.05326 | -0.0961 | -22.4991
-19 | -1.2055 | 0.04664 | -0.0985 | -25.8469
-18.5 | -1.195 | 0.04212 | -0.1 | -28.3713
-18 | -1.1799 | 0.0382 | -0.1012 | -30.8874
-17.5 | -1.1587 | 0.03499 | -0.102 | -33.1152
-17 | -1.1365 | 0.03202 | -0.1025 | -35.4934
-16.5 | -1.1055 | 0.02974 | -0.1033 | -37.1722
-16 | -1.0722 | 0.0278 | -0.1038 | -38.5683
-15.5 | -1.043 | 0.0254 | -0.1045 | -41.063
-15 | -1.0024 | 0.02375 | -0.1059 | -42.2063
-14.5 | -0.9499 | 0.02217 | -0.1094 | -42.8462
-14 | -0.888 | 0.02063 | -0.1147 | -43.0441
-13.5 | -0.8425 | 0.01917 | -0.1165 | -43.9489
-13 | -0.796 | 0.01803 | -0.1179 | -44.1486
-12 | -0.7106 | 0.01592 | -0.1183 | -44.6357
-11.5 | -0.668 | 0.01507 | -0.1181 | -44.3265
-11 | -0.6393 | 0.0136 | -0.1161 | -47.0074
-10.5 | -0.6033 | 0.01266 | -0.1146 | -47.654
-10 | -0.5654 | 0.01191 | -0.1129 | -47.4727
-9.5 | -0.5301 | 0.01112 | -0.1107 | -47.6709
-9 | -0.5008 | 0.01048 | -0.1072 | -47.7863
-8.5 | -0.4569 | 0.00988 | -0.1064 | -46.2449
-8 | -0.4083 | 0.00946 | -0.106 | -43.1607
-7.5 | -0.3576 | 0.00909 | -0.1059 | -39.3399
-7 | -0.3058 | 0.00872 | -0.1059 | -35.0688
-6.5 | -0.2531 | 0.00834 | -0.106 | -30.3477
-6 | -0.1975 | 0.00802 | -0.1066 | -24.6259
-5.5 | -0.1405 | 0.00775 | -0.1074 | -18.129
-5 | -0.083 | 0.00748 | -0.1083 | -11.0963
-4.5 | -0.0251 | 0.00722 | -0.1093 | -3.4765
-4 | 0.0331 | 0.007 | -0.1103 | 4.7286
-3.5 | 0.0905 | 0.00648 | -0.1115 | 13.966
-3 | 0.151 | 0.00561 | -0.1137 | 26.9162
-2.5 | 0.2149 | 0.00474 | -0.1167 | 45.3376
-2 | 0.278 | 0.00432 | -0.1191 | 64.3519
-1.5 | 0.3406 | 0.00413 | -0.121 | 82.4697
-1 | 0.4016 | 0.00408 | -0.1224 | 98.4314
-0.5 | 0.4627 | 0.00406 | -0.1239 | 113.9655
0 | 0.5229 | 0.0041 | -0.1251 | 127.5366
0.5 | 0.5823 | 0.00418 | -0.1262 | 139.3062
1 | 0.6416 | 0.00428 | -0.1272 | 149.9065
1.5 | 0.7002 | 0.00441 | -0.1281 | 158.7755
2 | 0.759 | 0.00453 | -0.129 | 167.5497
2.5 | 0.8161 | 0.00472 | -0.1296 | 172.9025
3 | 0.87 | 0.00507 | -0.1296 | 171.5976
3.5 | 0.9234 | 0.00543 | -0.1295 | 170.0552
4 | 0.9715 | 0.00602 | -0.1284 | 161.3787
4.5 | 1.0186 | 0.00663 | -0.1271 | 153.635
5 | 1.0531 | 0.00774 | -0.1236 | 136.0594
5.5 | 1.0794 | 0.00905 | -0.1186 | 119.2707
6 | 1.1056 | 0.01002 | -0.1135 | 110.3393
6.5 | 1.1332 | 0.01078 | -0.1085 | 105.1206
7 | 1.1682 | 0.01139 | -0.1052 | 102.5637
7.5 | 1.1976 | 0.01221 | -0.1011 | 98.0835
8 | 1.2149 | 0.01357 | -0.0954 | 89.5284
8.5 | 1.245 | 0.01462 | -0.0922 | 85.1573
9 | 1.2764 | 0.01573 | -0.0894 | 81.1443
9.5 | 1.3065 | 0.01701 | -0.0866 | 76.8078
10 | 1.3391 | 0.01824 | -0.0844 | 73.4156
10.5 | 1.3698 | 0.01964 | -0.0821 | 69.7454
11 | 1.3982 | 0.02122 | -0.0797 | 65.8907
11.5 | 1.4247 | 0.023 | -0.0772 | 61.9435
12 | 1.4535 | 0.02469 | -0.0752 | 58.87
12.5 | 1.4815 | 0.02652 | -0.0733 | 55.8635
13 | 1.508 | 0.02855 | -0.0713 | 52.8196
13.5 | 1.5326 | 0.0308 | -0.0695 | 49.7597
14 | 1.556 | 0.03325 | -0.0677 | 46.797
14.5 | 1.576 | 0.03608 | -0.0658 | 43.6807
15 | 1.6003 | 0.03868 | -0.0646 | 41.3728
15.5 | 1.6235 | 0.04145 | -0.0634 | 39.1677
16 | 1.6464 | 0.04433 | -0.0624 | 37.1396
16.5 | 1.6657 | 0.04764 | -0.0614 | 34.9643
17 | 1.6839 | 0.05119 | -0.0606 | 32.8951
17.5 | 1.6989 | 0.05516 | -0.0599 | 30.7995
18 | 1.71 | 0.05971 | -0.0594 | 28.6384
19 | 1.7394 | 0.06846 | -0.0594 | 25.4075
19.5 | 1.7517 | 0.07327 | -0.0597 | 23.9075
20 | 1.7623 | 0.07842 | -0.0603 | 22.4726

## 79. Re 5M Mach 0.25 (1)
BIGFOIL.COM POLAR EXPORT
fx05188
FX 05-188 |  |  |  | Cl Max: | 1.742 | at alpha= | 12 | deg
JavaFoil+Calcfoil stall+Eppler ext transition |  |  |  | L/D Max: | 179.883 | at alpha= | 5 | deg
Re: | 5000000 |  |  | Cd Min: | 0.00469 | at alpha= | -2.5 | deg
Mach: | 0.25 |  |  | Cl=0 at alpha= | -5.2258 | deg
|  |  |  | @ Cl=0.1, Cd= | 0.0051025
|  |  |  | @ Cl=0.4, Cd= | 0.0047308
|  |  |  | @ Cl=0.6, Cd= | 0.0049844
alpha (deg) | Cl | Cd | Cm | Cl/Cd
-20 | -0.457 | 0.14116 | -0.054 | -3.237
-19.5 | -0.491 | 0.14545 | -0.05 | -3.376
-19 | -0.528 | 0.1348 | -0.053 | -3.914
-18.5 | -0.557 | 0.13215 | -0.052 | -4.214
-18 | -0.583 | 0.12843 | -0.051 | -4.543
-17.5 | -0.607 | 0.12266 | -0.052 | -4.952
-17 | -0.629 | 0.1146 | -0.055 | -5.491
-16.5 | -0.654 | 0.09867 | -0.063 | -6.631
-16 | -0.664 | 0.09615 | -0.063 | -6.911
-15.5 | -0.753 | 0.03192 | -0.089 | -23.593
-15 | -0.763 | 0.02692 | -0.091 | -28.339
-14.5 | -0.763 | 0.02445 | -0.093 | -31.214
-14 | -0.757 | 0.02245 | -0.095 | -33.73
-13.5 | -0.747 | 0.0205 | -0.097 | -36.414
-13 | -0.73 | 0.01884 | -0.099 | -38.779
-12.5 | -0.709 | 0.01736 | -0.1 | -40.838
-12 | -0.682 | 0.01612 | -0.102 | -42.289
-11.5 | -0.65 | 0.01504 | -0.104 | -43.226
-11 | -0.614 | 0.01421 | -0.105 | -43.196
-10.5 | -0.574 | 0.0132 | -0.107 | -43.476
-10 | -0.53 | 0.01242 | -0.108 | -42.681
-9.5 | -0.483 | 0.01173 | -0.11 | -41.161
-9 | -0.433 | 0.01109 | -0.111 | -39.065
-8.5 | -0.381 | 0.01055 | -0.113 | -36.111
-8 | -0.327 | 0.01009 | -0.114 | -32.37
-7.5 | -0.271 | 0.00962 | -0.116 | -28.13
-7 | -0.213 | 0.00915 | -0.117 | -23.294
-6.5 | -0.154 | 0.00877 | -0.119 | -17.593
-6 | -0.094 | 0.00837 | -0.12 | -11.289
-5.5 | -0.034 | 0.00799 | -0.122 | -4.238
-5 | 0.028 | 0.00523 | -0.125 | 5.305
-4.5 | 0.09 | 0.00512 | -0.126 | 17.642
-4 | 0.153 | 0.00501 | -0.128 | 30.582
-3.5 | 0.217 | 0.00492 | -0.13 | 44.185
-3 | 0.281 | 0.00516 | -0.131 | 54.48
-2.5 | 0.347 | 0.00469 | -0.134 | 73.992
-2 | 0.412 | 0.00474 | -0.135 | 86.912
-1.5 | 0.476 | 0.00482 | -0.137 | 98.633
-1 | 0.54 | 0.0049 | -0.138 | 110.097
-0.5 | 0.604 | 0.00499 | -0.139 | 120.992
0 | 0.672 | 0.00505 | -0.141 | 132.918
0.5 | 0.736 | 0.00516 | -0.142 | 142.642
1 | 0.8 | 0.00522 | -0.143 | 153.281
1.5 | 0.864 | 0.00534 | -0.145 | 161.856
2 | 0.928 | 0.00545 | -0.146 | 170.313
2.5 | 0.992 | 0.00577 | -0.147 | 171.828
3 | 1.056 | 0.00606 | -0.148 | 174.221
3.5 | 1.119 | 0.00632 | -0.15 | 177.142
4 | 1.172 | 0.00656 | -0.151 | 178.62
4.5 | 1.232 | 0.00689 | -0.152 | 178.877
5 | 1.29 | 0.00717 | -0.153 | 179.883
5.5 | 1.343 | 0.01031 | -0.154 | 130.245
6 | 1.397 | 0.01284 | -0.155 | 108.78
6.5 | 1.445 | 0.01429 | -0.156 | 101.106
7 | 1.492 | 0.01492 | -0.156 | 100.002
7.5 | 1.532 | 0.01566 | -0.157 | 97.839
8 | 1.572 | 0.01645 | -0.157 | 95.584
8.5 | 1.609 | 0.01727 | -0.158 | 93.169
9 | 1.642 | 0.01822 | -0.158 | 90.106
9.5 | 1.67 | 0.01913 | -0.159 | 87.305
10 | 1.693 | 0.02033 | -0.159 | 83.272
10.5 | 1.712 | 0.02146 | -0.16 | 79.769
11 | 1.727 | 0.02265 | -0.16 | 76.238
11.5 | 1.737 | 0.02397 | -0.16 | 72.469
12 | 1.742 | 0.0251 | -0.161 | 69.405
12.5 | 1.74 | 0.02652 | -0.161 | 65.63
13 | 1.734 | 0.02829 | -0.162 | 61.293
13.5 | 1.722 | 0.02981 | -0.162 | 57.783
14 | 1.704 | 0.03152 | -0.163 | 54.074
14.5 | 1.681 | 0.03331 | -0.163 | 50.446
15 | 1.65 | 0.03533 | -0.164 | 46.705
15.5 | 1.614 | 0.03755 | -0.164 | 42.997
16 | 1.555 | 0.04033 | -0.164 | 38.57
16.5 | 1.482 | 0.04336 | -0.164 | 34.183
17 | 1.4 | 0.04756 | -0.163 | 29.445

## 80. Re 5M Mach 0.25 (2)
BIGFOIL.COM POLAR EXPORT
fx05188
FX 05-188 |  |  |  | Cl Max: | 1.7194 | at alpha= | 20 | deg
XFOIL ncrit=9 |  |  |  | L/D Max: | 175.292 | at alpha= | 2.5 | deg
Re: | 5000000 |  |  | Cd Min: | 0.10459 | at alpha= | -19.5 | deg
Mach: | 0.25 |  |  | Cl=0 at alpha= | -4.255 | deg
|  |  |  | @ Cl=0.1, Cd= | 0.0065561
|  |  |  | @ Cl=0.4, Cd= | 0.0041496
|  |  |  | @ Cl=0.6, Cd= | 0.0042513
alpha (deg) | Cl | Cd | Cm | Cl/Cd
-19.5 | -0.8818 | 0.10459 | -0.0813 | -8.431
-19 | -0.9363 | 0.08854 | -0.0907 | -10.5749
-18.5 | -0.9708 | 0.07614 | -0.0979 | -12.7502
-18 | -0.9911 | 0.06629 | -0.1032 | -14.951
-17.5 | -1.0111 | 0.05716 | -0.1076 | -17.6889
-17 | -1.0232 | 0.04939 | -0.1108 | -20.7167
-16.5 | -1.012 | 0.04435 | -0.1126 | -22.8185
-16 | -1.0016 | 0.0394 | -0.1141 | -25.4213
-15.5 | -0.9889 | 0.0349 | -0.1151 | -28.3352
-15 | -0.963 | 0.03144 | -0.1164 | -30.6298
-14.5 | -0.9273 | 0.02868 | -0.118 | -32.3326
-14 | -0.885 | 0.02591 | -0.1209 | -34.1567
-13.5 | -0.8387 | 0.02335 | -0.1241 | -35.9186
-13 | -0.7931 | 0.02151 | -0.1257 | -36.8712
-12.5 | -0.7513 | 0.01984 | -0.1262 | -37.8679
-12 | -0.7101 | 0.0184 | -0.126 | -38.5924
-11.5 | -0.6657 | 0.01725 | -0.1259 | -38.5913
-11 | -0.6231 | 0.01612 | -0.1253 | -38.6538
-10.5 | -0.5941 | 0.01446 | -0.1232 | -41.0858
-10 | -0.5585 | 0.01331 | -0.1212 | -41.9609
-9.5 | -0.5211 | 0.01232 | -0.1192 | -42.2971
-9 | -0.4812 | 0.01154 | -0.1171 | -41.6984
-8.5 | -0.4458 | 0.01075 | -0.1143 | -41.4698
-8 | -0.4135 | 0.01008 | -0.1108 | -41.0218
-7.5 | -0.366 | 0.00951 | -0.1101 | -38.4858
-7 | -0.3144 | 0.00912 | -0.1096 | -34.4737
-6.5 | -0.2621 | 0.00865 | -0.1092 | -30.3006
-6 | -0.2058 | 0.00825 | -0.1095 | -24.9455
-5.5 | -0.1477 | 0.00793 | -0.1101 | -18.6255
-5 | -0.0885 | 0.00765 | -0.1109 | -11.5686
-4.5 | -0.0293 | 0.00737 | -0.1117 | -3.9756
-4 | 0.0305 | 0.00716 | -0.1126 | 4.2598
-3.5 | 0.0901 | 0.00669 | -0.1137 | 13.4679
-3 | 0.1522 | 0.00585 | -0.1159 | 26.0171
-2.5 | 0.2182 | 0.00485 | -0.1192 | 44.9897
-2 | 0.2843 | 0.00436 | -0.1218 | 65.2064
-1.5 | 0.3488 | 0.00419 | -0.1237 | 83.2458
-1 | 0.4121 | 0.00414 | -0.1252 | 99.5411
-0.5 | 0.4746 | 0.00416 | -0.1266 | 114.0865
0 | 0.5372 | 0.00419 | -0.1279 | 128.21
0.5 | 0.5992 | 0.00425 | -0.1291 | 140.9882
1 | 0.6605 | 0.00435 | -0.1302 | 151.8391
1.5 | 0.721 | 0.00449 | -0.131 | 160.5791
2 | 0.7819 | 0.00461 | -0.1319 | 169.6095
2.5 | 0.8414 | 0.0048 | -0.1326 | 175.2917
3 | 0.8976 | 0.00513 | -0.1326 | 174.9708
3.5 | 0.9522 | 0.00552 | -0.1322 | 172.5
4 | 0.9996 | 0.00619 | -0.1305 | 161.4863
4.5 | 1.0472 | 0.00682 | -0.1289 | 153.5484
5 | 1.0769 | 0.00805 | -0.124 | 133.7764
5.5 | 1.0925 | 0.00939 | -0.1164 | 116.3472
6 | 1.1053 | 0.01058 | -0.1083 | 104.4707
6.5 | 1.1325 | 0.0115 | -0.1033 | 98.4783
7 | 1.1653 | 0.01234 | -0.0995 | 94.4327
7.5 | 1.1923 | 0.01352 | -0.0951 | 88.1879
8 | 1.2093 | 0.01533 | -0.0898 | 78.8845
8.5 | 1.2415 | 0.01666 | -0.0869 | 74.5198
9 | 1.2724 | 0.01814 | -0.084 | 70.1433
9.5 | 1.3045 | 0.01964 | -0.0814 | 66.4206
10 | 1.3368 | 0.02119 | -0.079 | 63.0864
10.5 | 1.3667 | 0.02296 | -0.0765 | 59.5253
11 | 1.3933 | 0.02502 | -0.0738 | 55.6875
11.5 | 1.4226 | 0.02702 | -0.0715 | 52.6499
12 | 1.4513 | 0.02917 | -0.0694 | 49.7532
12.5 | 1.4787 | 0.03152 | -0.0673 | 46.9131
13 | 1.504 | 0.03415 | -0.0653 | 44.041
13.5 | 1.5261 | 0.03713 | -0.0633 | 41.1015
14 | 1.5473 | 0.04032 | -0.0614 | 38.3755
14.5 | 1.5732 | 0.04324 | -0.0599 | 36.383
15 | 1.5963 | 0.04651 | -0.0586 | 34.3217
15.5 | 1.6166 | 0.05021 | -0.0574 | 32.1968
16 | 1.6361 | 0.05414 | -0.0565 | 30.2198
16.5 | 1.6525 | 0.05851 | -0.0557 | 28.243
17 | 1.6636 | 0.06363 | -0.0551 | 26.1449
17.5 | 1.6769 | 0.06868 | -0.0549 | 24.4161
18 | 1.6913 | 0.07375 | -0.055 | 22.9329
18.5 | 1.7024 | 0.07936 | -0.0554 | 21.4516
19 | 1.711 | 0.0854 | -0.0562 | 20.0351
20 | 1.7194 | 0.09916 | -0.0591 | 17.3397

## 81. Re 5M Mach 0.50 (1)
BIGFOIL.COM POLAR EXPORT
fx05188
FX 05-188 |  |  |  | Cl Max: | 1.58 | at alpha= | 7.5 | deg
JavaFoil+Calcfoil stall+Eppler ext transition |  |  |  | L/D Max: | 188.964 | at alpha= | 4 | deg
Re: | 5000000 |  |  | Cd Min: | 0.00487 | at alpha= | -2 | deg
Mach: | 0.5 |  |  | Cl=0 at alpha= | -5.2239 | deg
|  |  |  | @ Cl=0.1, Cd= | 0.00584
|  |  |  | @ Cl=0.4, Cd= | 0.0052251
|  |  |  | @ Cl=0.6, Cd= | 0.0049522
alpha (deg) | Cl | Cd | Cm | Cl/Cd
-20 | -0.826 | 0.16193 | -0.057 | -5.1
-19.5 | -0.797 | 0.15964 | -0.056 | -4.991
-19 | -0.77 | 0.14732 | -0.057 | -5.224
-18.5 | -0.742 | 0.14116 | -0.058 | -5.258
-18 | -0.715 | 0.13738 | -0.058 | -5.203
-17.5 | -0.688 | 0.13965 | -0.06 | -4.929
-17 | -0.661 | 0.13027 | -0.061 | -5.074
-16.5 | -0.633 | 0.12231 | -0.061 | -5.177
-16 | -0.604 | 0.12102 | -0.06 | -4.992
-15.5 | -0.575 | 0.11633 | -0.058 | -4.944
-15 | -0.547 | 0.11062 | -0.057 | -4.943
-14.5 | -0.519 | 0.10772 | -0.058 | -4.82
-14 | -0.491 | 0.10395 | -0.058 | -4.727
-13.5 | -0.464 | 0.10325 | -0.059 | -4.494
-13 | -0.436 | 0.09641 | -0.06 | -4.526
-12.5 | -0.408 | 0.09086 | -0.058 | -4.488
-12 | -0.381 | 0.07956 | -0.063 | -4.789
-11.5 | -0.355 | 0.07158 | -0.068 | -4.953
-11 | -0.328 | 0.06506 | -0.072 | -5.037
-10.5 | -0.345 | 0.01936 | -0.116 | -17.803
-10 | -0.314 | 0.01692 | -0.119 | -18.576
-9.5 | -0.406 | 0.01632 | -0.12 | -24.894
-9 | -0.42 | 0.01374 | -0.123 | -30.57
-8.5 | -0.39 | 0.01288 | -0.125 | -30.266
-8 | -0.345 | 0.01197 | -0.127 | -28.782
-7.5 | -0.291 | 0.01114 | -0.128 | -26.095
-7 | -0.232 | 0.01055 | -0.13 | -21.949
-6.5 | -0.169 | 0.00994 | -0.132 | -16.999
-6 | -0.104 | 0.00943 | -0.133 | -11.027
-5.5 | -0.037 | 0.00901 | -0.135 | -4.15
-5 | 0.03 | 0.00866 | -0.137 | 3.511
-4.5 | 0.1 | 0.00584 | -0.139 | 17.067
-4 | 0.169 | 0.00571 | -0.141 | 29.615
-3.5 | 0.24 | 0.00557 | -0.143 | 43.057
-3 | 0.31 | 0.00544 | -0.144 | 57.01
-2.5 | 0.381 | 0.00535 | -0.146 | 71.093
-2 | 0.454 | 0.00487 | -0.149 | 93.128
-1.5 | 0.525 | 0.0049 | -0.15 | 107.212
-1 | 0.596 | 0.00495 | -0.152 | 120.373
-0.5 | 0.668 | 0.00499 | -0.154 | 133.836
0 | 0.75 | 0.00492 | -0.155 | 152.558
0.5 | 0.822 | 0.00503 | -0.157 | 163.416
1 | 0.893 | 0.00514 | -0.159 | 173.886
1.5 | 0.964 | 0.00525 | -0.161 | 183.559
2 | 1.036 | 0.00558 | -0.162 | 185.561
2.5 | 1.107 | 0.00633 | -0.164 | 174.876
3 | 1.178 | 0.00662 | -0.165 | 177.956
3.5 | 1.249 | 0.00692 | -0.167 | 180.546
4 | 1.302 | 0.00689 | -0.168 | 188.964
4.5 | 1.365 | 0.00725 | -0.169 | 188.231
5 | 1.407 | 0.01453 | -0.168 | 96.867
5.5 | 1.458 | 0.01543 | -0.169 | 94.491
6 | 1.5 | 0.01753 | -0.17 | 85.586
6.5 | 1.538 | 0.01876 | -0.17 | 81.946
7 | 1.565 | 0.02011 | -0.171 | 77.849
7.5 | 1.58 | 0.02151 | -0.171 | 73.421
8 | 1.572 | 0.02314 | -0.172 | 67.915
8.5 | 1.524 | 0.02496 | -0.172 | 61.031
9 | 1.368 | 0.02728 | -0.173 | 50.161
9.5 | 0.827 | 0.0677 | -0.081 | 12.214
10 | 1.014 | 0.03334 | -0.174 | 30.423
10.5 | 1.041 | 0.03736 | -0.173 | 27.859
11 | 1.061 | 0.04283 | -0.172 | 24.778
11.5 | 1.082 | 0.05036 | -0.17 | 21.477
12 | 0.973 | 0.09225 | -0.104 | 10.543
12.5 | 1.003 | 0.09693 | -0.11 | 10.353

## 82. Re 5M Mach 0.50 (2)
BIGFOIL.COM POLAR EXPORT
fx05188
FX 05-188 |  |  |  | Cl Max: | 1.4556 | at alpha= | 13.5 | deg
XFOIL ncrit=9 |  |  |  | L/D Max: | 185.96 | at alpha= | 3 | deg
Re: | 5000000 |  |  | Cd Min: | 0.22579 | at alpha= | -20 | deg
Mach: | 0.5 |  |  | Cl=0 at alpha= | -4.1543 | deg
|  |  |  | @ Cl=0.1, Cd= | 0.0074458
|  |  |  | @ Cl=0.4, Cd= | 0.0045
|  |  |  | @ Cl=0.6, Cd= | 0.0045921
alpha (deg) | Cl | Cd | Cm | Cl/Cd
-20 | -0.4549 | 0.22579 | -0.0377 | -2.0147
-19.5 | -0.4301 | 0.21805 | -0.0435 | -1.9725
-19 | -0.4072 | 0.20914 | -0.0497 | -1.947
-18.5 | -0.3874 | 0.19878 | -0.0563 | -1.9489
-17.5 | -0.3425 | 0.18191 | -0.0684 | -1.8828
-17 | -0.3193 | 0.17414 | -0.0739 | -1.8336
-16.5 | -0.3011 | 0.16482 | -0.08 | -1.8268
-15.5 | -0.2809 | 0.14376 | -0.092 | -1.954
-15 | -0.274 | 0.13401 | -0.0976 | -2.0446
-14.5 | -0.2611 | 0.12575 | -0.1026 | -2.0763
-14 | -0.2633 | 0.11475 | -0.1087 | -2.2946
-13.5 | -0.2825 | 0.10154 | -0.1158 | -2.7822
-13 | -0.3187 | 0.08638 | -0.1238 | -3.6895
-12.5 | -0.3527 | 0.0713 | -0.1334 | -4.9467
-12 | -0.3825 | 0.05789 | -0.1441 | -6.6074
-11.5 | -0.4138 | 0.04639 | -0.1522 | -8.92
-11 | -0.4383 | 0.03729 | -0.1567 | -11.7538
-10.5 | -0.4514 | 0.03034 | -0.1578 | -14.878
-10 | -0.453 | 0.025 | -0.1567 | -18.12
-9.5 | -0.4356 | 0.02148 | -0.154 | -20.2793
-9 | -0.4041 | 0.01913 | -0.1512 | -21.1239
-8.5 | -0.3728 | 0.01706 | -0.148 | -21.8523
-8 | -0.3419 | 0.01521 | -0.1443 | -22.4786
-7.5 | -0.307 | 0.01373 | -0.1406 | -22.3598
-7 | -0.2702 | 0.01243 | -0.1368 | -21.7377
-6.5 | -0.2303 | 0.01138 | -0.1331 | -20.2373
-6 | -0.1996 | 0.01032 | -0.1277 | -19.3411
-5.5 | -0.1647 | 0.00947 | -0.1232 | -17.3918
-5 | -0.1086 | 0.00876 | -0.1224 | -12.3973
-4.5 | -0.0457 | 0.00828 | -0.1223 | -5.5193
-4 | 0.0204 | 0.00786 | -0.1228 | 2.5954
-3.5 | 0.0882 | 0.00754 | -0.1235 | 11.6976
-3 | 0.1546 | 0.00701 | -0.1244 | 22.0542
-2.5 | 0.2287 | 0.00542 | -0.1288 | 42.1956
-2 | 0.3078 | 0.00463 | -0.1329 | 66.4795
-1.5 | 0.3819 | 0.0045 | -0.135 | 84.8667
-1 | 0.4542 | 0.0045 | -0.1366 | 100.9333
-0.5 | 0.5265 | 0.00453 | -0.1382 | 116.2252
0 | 0.5979 | 0.00459 | -0.1396 | 130.2614
0.5 | 0.6695 | 0.00466 | -0.141 | 143.6695
1 | 0.7415 | 0.00473 | -0.1424 | 156.7653
1.5 | 0.8112 | 0.00488 | -0.1432 | 166.2295
2 | 0.8814 | 0.00503 | -0.144 | 175.2286
2.5 | 0.9517 | 0.00517 | -0.1447 | 184.0812
3 | 1.0172 | 0.00547 | -0.1443 | 185.9598
3.5 | 1.0758 | 0.00594 | -0.1426 | 181.1111
4 | 1.1154 | 0.00685 | -0.1373 | 162.8321
4.5 | 1.1431 | 0.00769 | -0.1297 | 148.6476
5 | 1.1427 | 0.00924 | -0.1177 | 123.6688
5.5 | 1.1236 | 0.01191 | -0.1047 | 94.3409
6 | 1.1125 | 0.0153 | -0.0951 | 72.7124
6.5 | 1.1172 | 0.01844 | -0.0881 | 60.5857
7 | 1.1517 | 0.0204 | -0.0845 | 56.4559
8 | 1.1934 | 0.02622 | -0.0757 | 45.5149
8.5 | 1.2276 | 0.0287 | -0.0726 | 42.7735
9 | 1.2593 | 0.03148 | -0.0696 | 40.0032
9.5 | 1.2931 | 0.03429 | -0.0668 | 37.7107
10 | 1.3248 | 0.0374 | -0.064 | 35.4225
10.5 | 1.3533 | 0.0409 | -0.0612 | 33.088
11 | 1.3776 | 0.04497 | -0.0586 | 30.6338
11.5 | 1.4033 | 0.04919 | -0.0563 | 28.5282
12 | 1.4246 | 0.05401 | -0.0542 | 26.3766
12.5 | 1.4415 | 0.05946 | -0.0524 | 24.2432
13 | 1.4514 | 0.06587 | -0.0511 | 22.0343
13.5 | 1.4556 | 0.07316 | -0.0504 | 19.8961
14 | 1.4546 | 0.08139 | -0.0505 | 17.872
14.5 | 1.4451 | 0.09091 | -0.0517 | 15.8959
15 | 1.4286 | 0.10172 | -0.0543 | 14.0444
15.5 | 1.4082 | 0.11348 | -0.0583 | 12.4092
16 | 1.3853 | 0.12609 | -0.064 | 10.9866
16.5 | 1.3612 | 0.13933 | -0.0712 | 9.7696
17 | 1.339 | 0.15289 | -0.0795 | 8.7579
17.5 | 1.3179 | 0.16672 | -0.0889 | 7.9049
18 | 1.2995 | 0.18065 | -0.0989 | 7.1935
18.5 | 1.284 | 0.19454 | -0.1091 | 6.6002

## 83. Re 6M Mach 0.00 (1)
BIGFOIL.COM POLAR EXPORT
fx05188
FX 05-188 |  |  |  | Cl Max: | 1.833 | at alpha= | 14.5 | deg
JavaFoil+Calcfoil stall+Eppler ext transition |  |  |  | L/D Max: | 183.408 | at alpha= | 4.5 | deg
Re: | 6000000 |  |  | Cd Min: | 0.00461 | at alpha= | -2 | deg
Mach: | 0 |  |  | Cl=0 at alpha= | -5.225 | deg
|  |  |  | @ Cl=0.1, Cd= | 0.0051282
|  |  |  | @ Cl=0.4, Cd= | 0.0046111
|  |  |  | @ Cl=0.6, Cd= | 0.0048415
alpha (deg) | Cl | Cd | Cm | Cl/Cd
-20 | -0.855 | 0.079 | -0.068 | -10.817
-19.5 | -0.884 | 0.05607 | -0.073 | -15.768
-19 | -0.877 | 0.06109 | -0.073 | -14.361
-18.5 | -0.908 | 0.03962 | -0.078 | -22.91
-18 | -0.913 | 0.03432 | -0.08 | -26.614
-17.5 | -0.912 | 0.03146 | -0.082 | -28.992
-17 | -0.908 | 0.02904 | -0.084 | -31.277
-16.5 | -0.901 | 0.02692 | -0.085 | -33.467
-16 | -0.891 | 0.02487 | -0.087 | -35.814
-15.5 | -0.877 | 0.02318 | -0.088 | -37.851
-15 | -0.86 | 0.02199 | -0.09 | -39.123
-14.5 | -0.842 | 0.02001 | -0.092 | -42.093
-14 | -0.82 | 0.01853 | -0.093 | -44.218
-13.5 | -0.794 | 0.01723 | -0.095 | -46.07
-13 | -0.764 | 0.01614 | -0.096 | -47.37
-12.5 | -0.732 | 0.0152 | -0.098 | -48.144
-12 | -0.696 | 0.0143 | -0.099 | -48.645
-11.5 | -0.657 | 0.01362 | -0.101 | -48.239
-11 | -0.615 | 0.01286 | -0.102 | -47.854
-10.5 | -0.571 | 0.01199 | -0.104 | -47.646
-10 | -0.525 | 0.01134 | -0.105 | -46.293
-9.5 | -0.476 | 0.01078 | -0.107 | -44.194
-9 | -0.426 | 0.01027 | -0.108 | -41.454
-8.5 | -0.373 | 0.0098 | -0.109 | -38.111
-8 | -0.319 | 0.00941 | -0.111 | -33.92
-7.5 | -0.264 | 0.00893 | -0.112 | -29.571
-7 | -0.208 | 0.00853 | -0.114 | -24.363
-6.5 | -0.15 | 0.00813 | -0.115 | -18.488
-6 | -0.092 | 0.00779 | -0.117 | -11.816
-5.5 | -0.033 | 0.00752 | -0.118 | -4.379
-5 | 0.027 | 0.00494 | -0.121 | 5.471
-4.5 | 0.088 | 0.00514 | -0.123 | 17.088
-4 | 0.149 | 0.00508 | -0.124 | 29.372
-3.5 | 0.211 | 0.00501 | -0.126 | 42.16
-3 | 0.273 | 0.00498 | -0.128 | 54.904
-2.5 | 0.336 | 0.00493 | -0.129 | 68.194
-2 | 0.399 | 0.00461 | -0.131 | 86.52
-1.5 | 0.461 | 0.00468 | -0.132 | 98.508
-1 | 0.523 | 0.00475 | -0.134 | 110.13
-0.5 | 0.585 | 0.00483 | -0.135 | 121.194
0 | 0.65 | 0.00488 | -0.136 | 133.252
0.5 | 0.712 | 0.00499 | -0.138 | 142.688
1 | 0.774 | 0.00505 | -0.139 | 153.481
1.5 | 0.836 | 0.00467 | -0.14 | 179.215
2 | 0.898 | 0.00536 | -0.141 | 167.521
2.5 | 0.96 | 0.0056 | -0.143 | 171.509
3 | 1.022 | 0.00583 | -0.144 | 175.342
3.5 | 1.084 | 0.00608 | -0.145 | 178.287
4 | 1.136 | 0.00628 | -0.146 | 180.88
4.5 | 1.194 | 0.00651 | -0.147 | 183.408
5 | 1.251 | 0.00691 | -0.148 | 181.082
5.5 | 1.305 | 0.00954 | -0.149 | 136.824
6 | 1.359 | 0.00999 | -0.15 | 136.021
6.5 | 1.41 | 0.01118 | -0.151 | 126.172
7 | 1.461 | 0.01175 | -0.152 | 124.286
7.5 | 1.508 | 0.01414 | -0.153 | 106.649
8 | 1.552 | 0.01474 | -0.154 | 105.302
8.5 | 1.592 | 0.01534 | -0.154 | 103.792
9 | 1.626 | 0.01609 | -0.155 | 101.103
9.5 | 1.661 | 0.01686 | -0.155 | 98.545
10 | 1.693 | 0.01772 | -0.156 | 95.551
10.5 | 1.722 | 0.01856 | -0.156 | 92.756
11 | 1.747 | 0.01951 | -0.156 | 89.511
11.5 | 1.768 | 0.02055 | -0.157 | 86.038
12 | 1.787 | 0.02152 | -0.157 | 83.051
12.5 | 1.803 | 0.0226 | -0.158 | 79.774
13 | 1.815 | 0.02389 | -0.158 | 75.984
13.5 | 1.824 | 0.02512 | -0.158 | 72.618
14 | 1.83 | 0.02651 | -0.159 | 69.011
14.5 | 1.833 | 0.02778 | -0.159 | 65.981
15 | 1.833 | 0.02907 | -0.159 | 63.071
15.5 | 1.831 | 0.03072 | -0.16 | 59.586
16 | 1.815 | 0.03224 | -0.16 | 56.286
16.5 | 1.793 | 0.03376 | -0.161 | 53.109
17 | 1.766 | 0.03581 | -0.161 | 49.321
17.5 | 1.736 | 0.03763 | -0.161 | 46.135
18 | 1.703 | 0.03954 | -0.161 | 43.076
18.5 | 1.666 | 0.04226 | -0.161 | 39.419
19 | 1.626 | 0.04486 | -0.161 | 36.239
19.5 | 1.584 | 0.04785 | -0.161 | 33.107

## 84. Re 6M Mach 0.00 (2)
BIGFOIL.COM POLAR EXPORT
fx05188
FX 05-188 |  |  |  | Cl Max: | 1.7957 | at alpha= | 20 | deg
XFOIL ncrit=9 |  |  |  | L/D Max: | 175.659 | at alpha= | 2.5 | deg
Re: | 6000000 |  |  | Cd Min: | 0.07152 | at alpha= | 20 | deg
Mach: | 0 |  |  | Cl=0 at alpha= | -4.3082 | deg
|  |  |  | @ Cl=0.1, Cd= | 0.0062129
|  |  |  | @ Cl=0.4, Cd= | 0.0039537
|  |  |  | @ Cl=0.6, Cd= | 0.0040705
alpha (deg) | Cl | Cd | Cm | Cl/Cd
-20 | -1.2642 | 0.05019 | -0.0936 | -25.1883
-19 | -1.2453 | 0.04107 | -0.0968 | -30.3214
-18.5 | -1.2378 | 0.03665 | -0.0978 | -33.7735
-18 | -1.222 | 0.03315 | -0.0985 | -36.8627
-17.5 | -1.2005 | 0.03032 | -0.0989 | -39.5943
-17 | -1.1739 | 0.02788 | -0.0994 | -42.1055
-16.5 | -1.1425 | 0.02599 | -0.0997 | -43.9592
-16 | -1.105 | 0.02443 | -0.1005 | -45.2313
-15.5 | -1.0707 | 0.02252 | -0.1014 | -47.5444
-15 | -1.0239 | 0.02113 | -0.1037 | -48.4572
-14 | -0.9046 | 0.0185 | -0.1129 | -48.8973
-13.5 | -0.8567 | 0.01728 | -0.1148 | -49.5775
-13 | -0.8114 | 0.01626 | -0.1158 | -49.9016
-12.5 | -0.7692 | 0.01529 | -0.1159 | -50.3074
-12 | -0.7269 | 0.01441 | -0.1157 | -50.4441
-11.5 | -0.6847 | 0.01364 | -0.1154 | -50.1979
-11 | -0.6439 | 0.0129 | -0.1146 | -49.9147
-10.5 | -0.6093 | 0.01195 | -0.1128 | -50.9874
-10 | -0.5771 | 0.01102 | -0.1103 | -52.3684
-9.5 | -0.5509 | 0.0103 | -0.1064 | -53.4854
-9 | -0.5077 | 0.00972 | -0.1057 | -52.2325
-8.5 | -0.4599 | 0.0093 | -0.1052 | -49.4516
-8 | -0.4098 | 0.00894 | -0.1051 | -45.8389
-7.5 | -0.3581 | 0.00862 | -0.1051 | -41.5429
-7 | -0.3045 | 0.00832 | -0.1055 | -36.5986
-6.5 | -0.2497 | 0.00798 | -0.106 | -31.2907
-6 | -0.194 | 0.00765 | -0.1068 | -25.3595
-5.5 | -0.1371 | 0.00739 | -0.1076 | -18.5521
-5 | -0.0796 | 0.00717 | -0.1086 | -11.1018
-4.5 | -0.0221 | 0.00694 | -0.1095 | -3.1844
-4 | 0.0355 | 0.00676 | -0.1105 | 5.2515
-3.5 | 0.0941 | 0.00628 | -0.1119 | 14.9841
-3 | 0.1539 | 0.0056 | -0.1138 | 27.4821
-2.5 | 0.2161 | 0.00473 | -0.1166 | 45.6871
-2 | 0.2796 | 0.00423 | -0.1191 | 66.0993
-1.5 | 0.3412 | 0.00404 | -0.1209 | 84.4554
-1 | 0.4025 | 0.00395 | -0.1225 | 101.8987
-0.5 | 0.4625 | 0.00396 | -0.1238 | 116.7929
0 | 0.5222 | 0.004 | -0.125 | 130.55
0.5 | 0.5821 | 0.00404 | -0.1262 | 144.0842
1 | 0.6408 | 0.00414 | -0.1273 | 154.7826
1.5 | 0.6992 | 0.00426 | -0.1282 | 164.1315
2 | 0.7572 | 0.0044 | -0.129 | 172.0909
2.5 | 0.8133 | 0.00463 | -0.1295 | 175.6587
3 | 0.8658 | 0.00503 | -0.1293 | 172.1272
3.5 | 0.9168 | 0.00549 | -0.1289 | 166.9945
4 | 0.9655 | 0.00604 | -0.128 | 159.851
4.5 | 1.0104 | 0.00674 | -0.1264 | 149.911
5 | 1.0413 | 0.00801 | -0.1223 | 130
5.5 | 1.0752 | 0.00903 | -0.1187 | 119.0698
6 | 1.1074 | 0.00994 | -0.1149 | 111.4085
6.5 | 1.1428 | 0.0104 | -0.1114 | 109.8846
7 | 1.1789 | 0.01094 | -0.1083 | 107.7605
7.5 | 1.2022 | 0.01189 | -0.103 | 101.1102
8 | 1.2287 | 0.01284 | -0.0987 | 95.6931
8.5 | 1.261 | 0.01369 | -0.0957 | 92.111
9 | 1.2914 | 0.01471 | -0.0926 | 87.7906
9.5 | 1.3245 | 0.01571 | -0.0901 | 84.3094
10 | 1.3558 | 0.01689 | -0.0876 | 80.2724
10.5 | 1.385 | 0.01825 | -0.085 | 75.8904
11 | 1.4137 | 0.01972 | -0.0826 | 71.6886
11.5 | 1.4442 | 0.02114 | -0.0806 | 68.316
12 | 1.4733 | 0.02271 | -0.0785 | 64.8745
12.5 | 1.5012 | 0.02441 | -0.0764 | 61.4994
13 | 1.5271 | 0.0263 | -0.0744 | 58.0646
13.5 | 1.5505 | 0.02849 | -0.0722 | 54.4226
14 | 1.5737 | 0.03078 | -0.0703 | 51.1274
14.5 | 1.5989 | 0.03304 | -0.0688 | 48.3929
15 | 1.623 | 0.03547 | -0.0674 | 45.757
15.5 | 1.6459 | 0.03806 | -0.066 | 43.2449
16 | 1.6692 | 0.04071 | -0.0649 | 41.0022
16.5 | 1.6884 | 0.04383 | -0.0637 | 38.5216
17 | 1.706 | 0.04721 | -0.0627 | 36.1364
17.5 | 1.7201 | 0.05106 | -0.0618 | 33.6878
18 | 1.7383 | 0.0546 | -0.0612 | 31.837
18.5 | 1.7557 | 0.0583 | -0.0609 | 30.1149
19 | 1.7712 | 0.06235 | -0.0607 | 28.4074
20 | 1.7957 | 0.07152 | -0.0611 | 25.1077

## 85. Re 6M Mach 0.10 (1)
BIGFOIL.COM POLAR EXPORT
fx05188
FX 05-188 |  |  |  | Cl Max: | 1.817 | at alpha= | 14.5 | deg
JavaFoil+Calcfoil stall+Eppler ext transition |  |  |  | L/D Max: | 183.272 | at alpha= | 4.5 | deg
Re: | 6000000 |  |  | Cd Min: | 0.00462 | at alpha= | -2 | deg
Mach: | 0.1 |  |  | Cl=0 at alpha= | -5.225 | deg
|  |  |  | @ Cl=0.1, Cd= | 0.0051745
|  |  |  | @ Cl=0.4, Cd= | 0.004625
|  |  |  | @ Cl=0.6, Cd= | 0.0048266
alpha (deg) | Cl | Cd | Cm | Cl/Cd
-20 | -0.792 | 0.10697 | -0.062 | -7.406
-19.5 | -0.826 | 0.07625 | -0.069 | -10.837
-19 | -0.817 | 0.08731 | -0.067 | -9.357
-18.5 | -0.871 | 0.04494 | -0.077 | -19.391
-18 | -0.883 | 0.03754 | -0.08 | -23.522
-17.5 | -0.888 | 0.03278 | -0.082 | -27.1
-17 | -0.888 | 0.03001 | -0.084 | -29.576
-16.5 | -0.883 | 0.02767 | -0.085 | -31.926
-16 | -0.876 | 0.02564 | -0.087 | -34.16
-15.5 | -0.864 | 0.02441 | -0.088 | -35.392
-15 | -0.85 | 0.02255 | -0.09 | -37.693
-14.5 | -0.834 | 0.02047 | -0.092 | -40.741
-14 | -0.813 | 0.01889 | -0.093 | -43.063
-13.5 | -0.789 | 0.01757 | -0.095 | -44.912
-13 | -0.761 | 0.01644 | -0.097 | -46.309
-12.5 | -0.73 | 0.01539 | -0.098 | -47.406
-12 | -0.695 | 0.01452 | -0.1 | -47.832
-11.5 | -0.657 | 0.01369 | -0.101 | -47.97
-11 | -0.616 | 0.01299 | -0.103 | -47.405
-10.5 | -0.572 | 0.01211 | -0.104 | -47.261
-10 | -0.526 | 0.01144 | -0.106 | -45.967
-9.5 | -0.478 | 0.01089 | -0.107 | -43.861
-9 | -0.427 | 0.01037 | -0.109 | -41.175
-8.5 | -0.375 | 0.00987 | -0.11 | -37.941
-8 | -0.321 | 0.00946 | -0.111 | -33.884
-7.5 | -0.265 | 0.009 | -0.113 | -29.457
-7 | -0.209 | 0.00858 | -0.114 | -24.324
-6.5 | -0.151 | 0.00817 | -0.116 | -18.472
-6 | -0.092 | 0.00784 | -0.117 | -11.781
-5.5 | -0.033 | 0.00755 | -0.119 | -4.381
-5 | 0.027 | 0.00498 | -0.122 | 5.452
-4.5 | 0.088 | 0.00519 | -0.124 | 17.024
-4 | 0.15 | 0.00511 | -0.125 | 29.301
-3.5 | 0.212 | 0.00503 | -0.127 | 42.23
-3 | 0.274 | 0.00499 | -0.128 | 55.022
-2.5 | 0.337 | 0.00494 | -0.13 | 68.255
-2 | 0.401 | 0.00462 | -0.132 | 86.784
-1.5 | 0.463 | 0.0047 | -0.133 | 98.487
-1 | 0.526 | 0.00477 | -0.134 | 110.129
-0.5 | 0.588 | 0.00481 | -0.136 | 122.408
0 | 0.653 | 0.0049 | -0.137 | 133.234
0.5 | 0.716 | 0.00497 | -0.138 | 143.995
1 | 0.778 | 0.00504 | -0.14 | 154.479
1.5 | 0.841 | 0.00467 | -0.141 | 179.963
2 | 0.903 | 0.00539 | -0.142 | 167.45
2.5 | 0.965 | 0.00564 | -0.143 | 171.171
3 | 1.027 | 0.00588 | -0.144 | 174.831
3.5 | 1.089 | 0.0061 | -0.146 | 178.621
4 | 1.142 | 0.00632 | -0.147 | 180.791
4.5 | 1.2 | 0.00655 | -0.148 | 183.272
5 | 1.255 | 0.00914 | -0.149 | 137.295
5.5 | 1.311 | 0.00961 | -0.15 | 136.45
6 | 1.365 | 0.0101 | -0.151 | 135.185
6.5 | 1.416 | 0.01128 | -0.152 | 125.61
7 | 1.466 | 0.01371 | -0.153 | 106.954
7.5 | 1.513 | 0.01428 | -0.154 | 105.935
8 | 1.557 | 0.01489 | -0.154 | 104.536
8.5 | 1.595 | 0.01552 | -0.155 | 102.768
9 | 1.63 | 0.01632 | -0.155 | 99.888
9.5 | 1.664 | 0.01708 | -0.156 | 97.401
10 | 1.695 | 0.01796 | -0.156 | 94.373
10.5 | 1.722 | 0.01886 | -0.157 | 91.33
11 | 1.746 | 0.01984 | -0.157 | 87.983
11.5 | 1.766 | 0.02091 | -0.157 | 84.453
12 | 1.783 | 0.0218 | -0.158 | 81.813
12.5 | 1.797 | 0.02303 | -0.158 | 78.026
13 | 1.807 | 0.02435 | -0.159 | 74.217
13.5 | 1.813 | 0.0257 | -0.159 | 70.563
14 | 1.816 | 0.02709 | -0.159 | 67.044
14.5 | 1.817 | 0.02841 | -0.16 | 63.958
15 | 1.815 | 0.0297 | -0.16 | 61.108
15.5 | 1.808 | 0.03153 | -0.161 | 57.345
16 | 1.789 | 0.0331 | -0.161 | 54.041
16.5 | 1.761 | 0.03475 | -0.161 | 50.674
17 | 1.729 | 0.03669 | -0.162 | 47.128
17.5 | 1.694 | 0.0387 | -0.162 | 43.772
18 | 1.654 | 0.04126 | -0.162 | 40.093
18.5 | 1.611 | 0.0438 | -0.162 | 36.78
19 | 1.566 | 0.04674 | -0.162 | 33.494
19.5 | 1.517 | 0.05033 | -0.161 | 30.143

## 86. Re 6M Mach 0.10 (2)
BIGFOIL.COM POLAR EXPORT
fx05188
FX 05-188 |  |  |  | Cl Max: | 1.7896 | at alpha= | 20 | deg
XFOIL ncrit=9 |  |  |  | L/D Max: | 176.293 | at alpha= | 2.5 | deg
Re: | 6000000 |  |  | Cd Min: | 0.07496 | at alpha= | 20 | deg
Mach: | 0.1 |  |  | Cl=0 at alpha= | -4.3026 | deg
|  |  |  | @ Cl=0.1, Cd= | 0.0062531
|  |  |  | @ Cl=0.4, Cd= | 0.0039664
|  |  |  | @ Cl=0.6, Cd= | 0.0040827
alpha (deg) | Cl | Cd | Cm | Cl/Cd
-20 | -1.2361 | 0.05525 | -0.0946 | -22.3729
-19 | -1.2078 | 0.0465 | -0.0983 | -25.9742
-18.5 | -1.2023 | 0.04147 | -0.0999 | -28.992
-18 | -1.1997 | 0.03654 | -0.1008 | -32.8325
-17.5 | -1.189 | 0.03255 | -0.1013 | -36.5284
-17 | -1.167 | 0.0296 | -0.1018 | -39.4257
-16.5 | -1.1394 | 0.02728 | -0.102 | -41.7669
-16 | -1.1038 | 0.02548 | -0.1027 | -43.3203
-15.5 | -1.0699 | 0.02347 | -0.1034 | -45.5859
-15 | -1.0251 | 0.02193 | -0.1054 | -46.7442
-14.5 | -0.9594 | 0.0205 | -0.1112 | -46.8
-14 | -0.9075 | 0.01913 | -0.1141 | -47.4386
-13.5 | -0.8592 | 0.01779 | -0.1162 | -48.2968
-13 | -0.8133 | 0.01673 | -0.1171 | -48.6133
-12.5 | -0.7707 | 0.0157 | -0.1173 | -49.0892
-12 | -0.7281 | 0.01475 | -0.1172 | -49.3627
-11.5 | -0.6852 | 0.01394 | -0.1169 | -49.1535
-11 | -0.6437 | 0.01319 | -0.1161 | -48.8021
-10.5 | -0.6054 | 0.01234 | -0.1147 | -49.06
-10 | -0.5749 | 0.01127 | -0.1121 | -51.0115
-9.5 | -0.5445 | 0.01046 | -0.1089 | -52.0554
-9 | -0.5088 | 0.00986 | -0.1067 | -51.6024
-8.5 | -0.4618 | 0.00939 | -0.1061 | -49.18
-8 | -0.412 | 0.00901 | -0.1059 | -45.727
-7.5 | -0.3603 | 0.00868 | -0.1058 | -41.5092
-7 | -0.3065 | 0.00837 | -0.1061 | -36.6189
-6.5 | -0.2515 | 0.00803 | -0.1066 | -31.32
-6 | -0.1956 | 0.00768 | -0.1073 | -25.4688
-5.5 | -0.1384 | 0.00742 | -0.1081 | -18.6523
-5 | -0.0807 | 0.0072 | -0.109 | -11.2083
-4.5 | -0.0229 | 0.00697 | -0.1099 | -3.2855
-4 | 0.0351 | 0.00679 | -0.1109 | 5.1694
-3.5 | 0.0941 | 0.00632 | -0.1123 | 14.8892
-3 | 0.1541 | 0.00564 | -0.1142 | 27.3227
-2.5 | 0.2167 | 0.00475 | -0.117 | 45.6211
-2 | 0.2807 | 0.00424 | -0.1196 | 66.2028
-1.5 | 0.3427 | 0.00405 | -0.1214 | 84.6173
-1 | 0.4044 | 0.00396 | -0.123 | 102.1212
-0.5 | 0.4649 | 0.00397 | -0.1244 | 117.1033
0 | 0.5248 | 0.00402 | -0.1255 | 130.5473
0.5 | 0.5851 | 0.00406 | -0.1268 | 144.1133
1 | 0.6443 | 0.00415 | -0.1278 | 155.253
1.5 | 0.7031 | 0.00427 | -0.1287 | 164.6604
2 | 0.7615 | 0.00441 | -0.1296 | 172.6757
2.5 | 0.818 | 0.00464 | -0.1301 | 176.2931
3 | 0.8709 | 0.00504 | -0.1299 | 172.7976
3.5 | 0.9219 | 0.00551 | -0.1294 | 167.314
4 | 0.9707 | 0.00607 | -0.1284 | 159.9176
4.5 | 1.0157 | 0.00677 | -0.1268 | 150.0295
5 | 1.0458 | 0.00806 | -0.1224 | 129.7519
5.5 | 1.0786 | 0.0091 | -0.1186 | 118.5275
6 | 1.1072 | 0.01 | -0.1138 | 110.72
6.5 | 1.1437 | 0.01049 | -0.1105 | 109.0276
7 | 1.1793 | 0.01106 | -0.1073 | 106.6275
7.5 | 1.2007 | 0.0121 | -0.1017 | 99.2314
8 | 1.2278 | 0.01308 | -0.0975 | 93.8685
8.5 | 1.26 | 0.01399 | -0.0944 | 90.0643
9 | 1.2908 | 0.01506 | -0.0914 | 85.7105
9.5 | 1.3239 | 0.01613 | -0.089 | 82.0769
10 | 1.3556 | 0.01736 | -0.0865 | 78.0876
10.5 | 1.3847 | 0.01879 | -0.0839 | 73.6935
11 | 1.414 | 0.02029 | -0.0815 | 69.6895
11.5 | 1.4449 | 0.02175 | -0.0794 | 66.4322
12 | 1.4735 | 0.02341 | -0.0773 | 62.9432
12.5 | 1.5005 | 0.02524 | -0.0751 | 59.4493
13 | 1.5258 | 0.02728 | -0.073 | 55.9311
13.5 | 1.5486 | 0.02961 | -0.0708 | 52.2999
14 | 1.5726 | 0.03196 | -0.069 | 49.2053
14.5 | 1.5984 | 0.03427 | -0.0675 | 46.6414
15 | 1.624 | 0.03666 | -0.0661 | 44.299
15.5 | 1.6459 | 0.03946 | -0.0647 | 41.7106
16 | 1.6668 | 0.04245 | -0.0635 | 39.265
16.5 | 1.6866 | 0.04563 | -0.0624 | 36.9625
17 | 1.7045 | 0.04911 | -0.0614 | 34.7078
17.5 | 1.7199 | 0.05297 | -0.0606 | 32.4693
18 | 1.7372 | 0.05675 | -0.0601 | 30.6115
18.5 | 1.753 | 0.06083 | -0.0598 | 28.818
19 | 1.7672 | 0.06519 | -0.0597 | 27.1085
20 | 1.7896 | 0.07496 | -0.0603 | 23.8741

## 87. Re 6M Mach 0.25 (1)
BIGFOIL.COM POLAR EXPORT
fx05188
FX 05-188 |  |  |  | Cl Max: | 1.745 | at alpha= | 12 | deg
JavaFoil+Calcfoil stall+Eppler ext transition |  |  |  | L/D Max: | 182.587 | at alpha= | 4.5 | deg
Re: | 6000000 |  |  | Cd Min: | 0.00471 | at alpha= | -2 | deg
Mach: | 0.25 |  |  | Cl=0 at alpha= | -5.2258 | deg
|  |  |  | @ Cl=0.1, Cd= | 0.0050057
|  |  |  | @ Cl=0.4, Cd= | 0.0047763
|  |  |  | @ Cl=0.6, Cd= | 0.0048869
alpha (deg) | Cl | Cd | Cm | Cl/Cd
-20 | -0.459 | 0.13514 | -0.056 | -3.4
-19.5 | -0.493 | 0.1411 | -0.052 | -3.492
-19 | -0.529 | 0.13095 | -0.055 | -4.041
-18.5 | -0.559 | 0.12857 | -0.054 | -4.348
-18 | -0.585 | 0.12594 | -0.053 | -4.644
-17.5 | -0.609 | 0.11984 | -0.054 | -5.082
-17 | -0.638 | 0.10275 | -0.062 | -6.214
-16.5 | -0.701 | 0.05476 | -0.08 | -12.803
-16 | -0.696 | 0.06578 | -0.077 | -10.587
-15.5 | -0.758 | 0.02874 | -0.09 | -26.387
-15 | -0.765 | 0.02553 | -0.092 | -29.958
-14.5 | -0.765 | 0.02336 | -0.094 | -32.731
-14 | -0.759 | 0.02146 | -0.095 | -35.361
-13.5 | -0.748 | 0.01956 | -0.097 | -38.257
-13 | -0.732 | 0.01802 | -0.099 | -40.592
-12.5 | -0.71 | 0.01664 | -0.101 | -42.662
-12 | -0.683 | 0.01545 | -0.102 | -44.207
-11.5 | -0.651 | 0.01446 | -0.104 | -45.009
-11 | -0.614 | 0.0137 | -0.105 | -44.856
-10.5 | -0.574 | 0.01276 | -0.107 | -44.993
-10 | -0.53 | 0.01204 | -0.108 | -44.072
-9.5 | -0.483 | 0.01138 | -0.11 | -42.48
-9 | -0.434 | 0.01079 | -0.111 | -40.173
-8.5 | -0.381 | 0.01027 | -0.113 | -37.145
-8 | -0.327 | 0.00981 | -0.114 | -33.315
-7.5 | -0.271 | 0.00935 | -0.116 | -28.958
-7 | -0.213 | 0.00886 | -0.117 | -24.063
-6.5 | -0.154 | 0.0085 | -0.119 | -18.167
-6 | -0.095 | 0.00811 | -0.12 | -11.658
-5.5 | -0.034 | 0.0078 | -0.122 | -4.346
-5 | 0.028 | 0.00515 | -0.125 | 5.4
-4.5 | 0.09 | 0.00502 | -0.126 | 18.009
-4 | 0.153 | 0.00493 | -0.128 | 31.146
-3.5 | 0.218 | 0.00517 | -0.13 | 42.06
-3 | 0.281 | 0.00512 | -0.131 | 54.919
-2.5 | 0.345 | 0.00508 | -0.133 | 67.911
-2 | 0.412 | 0.00471 | -0.135 | 87.462
-1.5 | 0.476 | 0.00477 | -0.137 | 99.715
-1 | 0.54 | 0.00484 | -0.138 | 111.532
-0.5 | 0.604 | 0.00489 | -0.139 | 123.637
0 | 0.672 | 0.00497 | -0.141 | 135.007
0.5 | 0.736 | 0.00506 | -0.142 | 145.294
1 | 0.8 | 0.00512 | -0.143 | 156.146
1.5 | 0.864 | 0.00525 | -0.145 | 164.417
2 | 0.928 | 0.0055 | -0.146 | 168.722
2.5 | 0.992 | 0.00578 | -0.147 | 171.489
3 | 1.056 | 0.00599 | -0.148 | 176.153
3.5 | 1.119 | 0.00625 | -0.15 | 179.045
4 | 1.172 | 0.00651 | -0.151 | 180.159
4.5 | 1.232 | 0.00675 | -0.152 | 182.587
5 | 1.287 | 0.0095 | -0.153 | 135.533
5.5 | 1.343 | 0.01003 | -0.154 | 133.986
6 | 1.397 | 0.01057 | -0.155 | 132.2
6.5 | 1.447 | 0.01384 | -0.156 | 104.551
7 | 1.495 | 0.01448 | -0.157 | 103.257
7.5 | 1.538 | 0.01514 | -0.157 | 101.556
8 | 1.575 | 0.01593 | -0.158 | 98.889
8.5 | 1.612 | 0.01668 | -0.158 | 96.634
9 | 1.645 | 0.01757 | -0.159 | 93.627
9.5 | 1.674 | 0.01842 | -0.159 | 90.882
10 | 1.697 | 0.01957 | -0.16 | 86.688
10.5 | 1.716 | 0.02068 | -0.16 | 82.988
11 | 1.73 | 0.02185 | -0.16 | 79.178
11.5 | 1.74 | 0.02307 | -0.161 | 75.4
12 | 1.745 | 0.02415 | -0.161 | 72.258
12.5 | 1.743 | 0.02561 | -0.162 | 68.075
13 | 1.736 | 0.02732 | -0.162 | 63.524
13.5 | 1.724 | 0.02877 | -0.162 | 59.922
14 | 1.706 | 0.0304 | -0.163 | 56.124
14.5 | 1.682 | 0.03231 | -0.163 | 52.071
15 | 1.652 | 0.03412 | -0.164 | 48.417
15.5 | 1.616 | 0.03638 | -0.164 | 44.415
16 | 1.558 | 0.03875 | -0.164 | 40.206
16.5 | 1.485 | 0.04183 | -0.164 | 35.499
17 | 1.404 | 0.04541 | -0.164 | 30.921

## 88. Re 6M Mach 0.25 (2)
BIGFOIL.COM POLAR EXPORT
fx05188
FX 05-188 |  |  |  | Cl Max: | 1.7465 | at alpha= | 19.5 | deg
XFOIL ncrit=9 |  |  |  | L/D Max: | 180.363 | at alpha= | 2.5 | deg
Re: | 6000000 |  |  | Cd Min: | 0.11811 | at alpha= | -20 | deg
Mach: | 0.25 |  |  | Cl=0 at alpha= | -4.2736 | deg
|  |  |  | @ Cl=0.1, Cd= | 0.0063043
|  |  |  | @ Cl=0.4, Cd= | 0.0040614
|  |  |  | @ Cl=0.6, Cd= | 0.004158
alpha (deg) | Cl | Cd | Cm | Cl/Cd
-20 | -0.85 | 0.11811 | -0.0731 | -7.1967
-19.5 | -0.9137 | 0.10006 | -0.0837 | -9.1315
-19 | -0.9556 | 0.08607 | -0.0919 | -11.1026
-18.5 | -0.9853 | 0.07455 | -0.0984 | -13.2166
-18 | -0.998 | 0.06573 | -0.103 | -15.1833
-17.5 | -1.0195 | 0.05639 | -0.1076 | -18.0794
-17 | -1.0347 | 0.04842 | -0.1107 | -21.3693
-16.5 | -1.0511 | 0.0409 | -0.113 | -25.6993
-16 | -1.0519 | 0.03526 | -0.1141 | -29.8327
-15 | -1.0038 | 0.02821 | -0.1162 | -35.5831
-14.5 | -0.9648 | 0.02593 | -0.1172 | -37.2079
-14 | -0.9167 | 0.02361 | -0.1201 | -38.8268
-13 | -0.8188 | 0.01991 | -0.1244 | -41.1251
-12.5 | -0.7753 | 0.01838 | -0.1248 | -42.1817
-12 | -0.7307 | 0.01704 | -0.125 | -42.8815
-11.5 | -0.6849 | 0.01596 | -0.1249 | -42.9135
-11 | -0.6424 | 0.01491 | -0.1241 | -43.0852
-10.5 | -0.6027 | 0.01383 | -0.1228 | -43.5792
-10 | -0.5628 | 0.01286 | -0.1212 | -43.7636
-9.5 | -0.5299 | 0.01171 | -0.1185 | -45.2519
-9 | -0.4931 | 0.01087 | -0.116 | -45.3634
-8.5 | -0.4651 | 0.01014 | -0.1117 | -45.8679
-8 | -0.4208 | 0.00951 | -0.1105 | -44.2482
-7.5 | -0.3708 | 0.00906 | -0.1098 | -40.9272
-7 | -0.3167 | 0.00867 | -0.1097 | -36.5283
-6.5 | -0.2605 | 0.00832 | -0.1099 | -31.3101
-6 | -0.2042 | 0.0079 | -0.1102 | -25.8481
-5.5 | -0.1459 | 0.0076 | -0.1108 | -19.1974
-5 | -0.0868 | 0.00735 | -0.1115 | -11.8095
-4.5 | -0.0273 | 0.00712 | -0.1123 | -3.8343
-4 | 0.033 | 0.00689 | -0.1133 | 4.7896
-3 | 0.1554 | 0.00582 | -0.1164 | 26.701
-2.5 | 0.2202 | 0.00485 | -0.1194 | 45.4021
-2 | 0.2869 | 0.0043 | -0.1223 | 66.7209
-1.5 | 0.3513 | 0.0041 | -0.1242 | 85.6829
-1 | 0.4144 | 0.00405 | -0.1257 | 102.321
-0.5 | 0.4774 | 0.00404 | -0.1272 | 118.1683
0 | 0.5398 | 0.00408 | -0.1285 | 132.3039
0.5 | 0.6015 | 0.00416 | -0.1296 | 144.5913
1 | 0.6629 | 0.00425 | -0.1307 | 155.9765
1.5 | 0.7242 | 0.00435 | -0.1318 | 166.4828
2 | 0.7853 | 0.00447 | -0.1327 | 175.6823
2.5 | 0.8441 | 0.00468 | -0.1332 | 180.3632
3 | 0.8988 | 0.00509 | -0.1329 | 176.5815
3.5 | 0.9498 | 0.00563 | -0.1319 | 168.7034
4 | 0.9993 | 0.00621 | -0.1307 | 160.9179
4.5 | 1.0441 | 0.00694 | -0.1285 | 150.4467
5 | 1.0693 | 0.00833 | -0.1227 | 128.3673
5.5 | 1.0905 | 0.00943 | -0.1161 | 115.6416
6 | 1.1087 | 0.01048 | -0.109 | 105.792
6.5 | 1.1446 | 0.01112 | -0.1054 | 102.9317
7 | 1.1783 | 0.0119 | -0.1016 | 99.0168
7.5 | 1.1939 | 0.01344 | -0.0954 | 88.8318
8 | 1.2234 | 0.01469 | -0.0918 | 83.2811
8.5 | 1.2557 | 0.01595 | -0.0888 | 78.7273
9 | 1.2887 | 0.01729 | -0.086 | 74.5344
9.5 | 1.3221 | 0.01868 | -0.0835 | 70.7762
10 | 1.3531 | 0.02027 | -0.0808 | 66.7538
10.5 | 1.3811 | 0.02209 | -0.0779 | 62.5215
11 | 1.4122 | 0.02383 | -0.0756 | 59.2614
11.5 | 1.442 | 0.02574 | -0.0733 | 56.0218
12 | 1.4703 | 0.02786 | -0.071 | 52.7746
12.5 | 1.4968 | 0.03022 | -0.0688 | 49.5301
13 | 1.5204 | 0.0329 | -0.0665 | 46.2128
13.5 | 1.5463 | 0.03554 | -0.0646 | 43.5087
14 | 1.5724 | 0.03826 | -0.0628 | 41.0978
14.5 | 1.5963 | 0.04129 | -0.0612 | 38.6607
15 | 1.6193 | 0.04451 | -0.0597 | 36.3806
15.5 | 1.6403 | 0.04802 | -0.0583 | 34.1587
16 | 1.658 | 0.052 | -0.0571 | 31.8846
16.5 | 1.6719 | 0.05653 | -0.0561 | 29.5754
17 | 1.691 | 0.06071 | -0.0555 | 27.8537
17.5 | 1.7072 | 0.06535 | -0.0551 | 26.1239
18 | 1.7216 | 0.07031 | -0.055 | 24.4858
18.5 | 1.7329 | 0.07579 | -0.0552 | 22.8645
19 | 1.7414 | 0.08177 | -0.0558 | 21.2963
19.5 | 1.7465 | 0.08827 | -0.0567 | 19.7859
20 | 1.7461 | 0.09568 | -0.0582 | 18.2494

## 89. Re 6M Mach 0.50 (1)
BIGFOIL.COM POLAR EXPORT
fx05188
FX 05-188 |  |  |  | Cl Max: | 1.582 | at alpha= | 7.5 | deg
JavaFoil+Calcfoil stall+Eppler ext transition |  |  |  | L/D Max: | 192.66 | at alpha= | 4 | deg
Re: | 6000000 |  |  | Cd Min: | 0.00474 | at alpha= | -2 | deg
Mach: | 0.5 |  |  | Cl=0 at alpha= | -5.2239 | deg
|  |  |  | @ Cl=0.1, Cd= | 0.00574
|  |  |  | @ Cl=0.4, Cd= | 0.0051764
|  |  |  | @ Cl=0.6, Cd= | 0.004823
alpha (deg) | Cl | Cd | Cm | Cl/Cd
-20 | -0.828 | 0.15761 | -0.058 | -5.251
-19.5 | -0.797 | 0.15314 | -0.056 | -5.204
-19 | -0.77 | 0.14429 | -0.057 | -5.335
-18.5 | -0.742 | 0.14008 | -0.058 | -5.3
-18 | -0.715 | 0.13509 | -0.058 | -5.293
-17.5 | -0.688 | 0.13833 | -0.06 | -4.977
-17 | -0.661 | 0.13007 | -0.061 | -5.085
-16.5 | -0.634 | 0.12145 | -0.062 | -5.217
-16 | -0.605 | 0.11894 | -0.061 | -5.085
-15.5 | -0.576 | 0.11389 | -0.06 | -5.058
-15 | -0.547 | 0.1092 | -0.058 | -5.009
-14.5 | -0.519 | 0.10575 | -0.058 | -4.91
-14 | -0.492 | 0.10154 | -0.058 | -4.841
-13.5 | -0.464 | 0.10411 | -0.06 | -4.457
-13 | -0.436 | 0.09374 | -0.061 | -4.656
-12.5 | -0.408 | 0.09054 | -0.059 | -4.507
-12 | -0.381 | 0.07808 | -0.064 | -4.884
-11.5 | -0.356 | 0.06968 | -0.071 | -5.102
-11 | -0.366 | 0.02719 | -0.11 | -13.479
-10.5 | -0.345 | 0.01845 | -0.117 | -18.724
-10 | -0.315 | 0.01629 | -0.119 | -19.332
-9.5 | -0.409 | 0.01508 | -0.121 | -27.141
-9 | -0.42 | 0.01338 | -0.123 | -31.419
-8.5 | -0.39 | 0.01252 | -0.125 | -31.171
-8 | -0.345 | 0.01163 | -0.127 | -29.65
-7.5 | -0.291 | 0.01086 | -0.128 | -26.8
-7 | -0.232 | 0.01025 | -0.13 | -22.624
-6.5 | -0.169 | 0.00969 | -0.132 | -17.457
-6 | -0.104 | 0.00919 | -0.133 | -11.323
-5.5 | -0.037 | 0.00882 | -0.135 | -4.239
-5 | 0.03 | 0.00844 | -0.137 | 3.602
-4.5 | 0.1 | 0.00574 | -0.139 | 17.383
-4 | 0.169 | 0.0056 | -0.141 | 30.247
-3.5 | 0.24 | 0.00547 | -0.143 | 43.955
-3 | 0.31 | 0.00539 | -0.145 | 57.545
-2.5 | 0.381 | 0.00533 | -0.146 | 71.496
-2 | 0.454 | 0.00474 | -0.149 | 95.856
-1.5 | 0.525 | 0.00478 | -0.151 | 109.973
-1 | 0.597 | 0.00482 | -0.152 | 123.796
-0.5 | 0.668 | 0.00489 | -0.154 | 136.673
0 | 0.75 | 0.00481 | -0.156 | 155.878
0.5 | 0.822 | 0.00492 | -0.158 | 166.945
1 | 0.893 | 0.00501 | -0.16 | 178.172
1.5 | 0.964 | 0.00576 | -0.161 | 167.486
2 | 1.035 | 0.00602 | -0.162 | 172.094
2.5 | 1.107 | 0.00627 | -0.164 | 176.57
3 | 1.178 | 0.00654 | -0.165 | 180.064
3.5 | 1.249 | 0.00681 | -0.167 | 183.386
4 | 1.302 | 0.00676 | -0.168 | 192.66
4.5 | 1.357 | 0.01332 | -0.168 | 101.872
5 | 1.409 | 0.0141 | -0.169 | 99.975
5.5 | 1.461 | 0.01495 | -0.17 | 97.695
6 | 1.504 | 0.01694 | -0.17 | 88.781
6.5 | 1.541 | 0.01815 | -0.171 | 84.94
7 | 1.569 | 0.01944 | -0.171 | 80.7
7.5 | 1.582 | 0.02082 | -0.172 | 76.006
8 | 1.574 | 0.02238 | -0.172 | 70.326
8.5 | 1.526 | 0.02411 | -0.173 | 63.296
9 | 1.37 | 0.02645 | -0.173 | 51.782
9.5 | 0.982 | 0.02988 | -0.173 | 32.863
10 | 1.016 | 0.03229 | -0.174 | 31.458
10.5 | 1.045 | 0.03567 | -0.174 | 29.289
11 | 1.066 | 0.04111 | -0.173 | 25.941
11.5 | 1.087 | 0.04716 | -0.172 | 23.057
12 | 0.975 | 0.09125 | -0.108 | 10.683
12.5 | 1.091 | 0.06602 | -0.158 | 16.532

## 90. Re 6M Mach 0.50 (2)
BIGFOIL.COM POLAR EXPORT
fx05188
FX 05-188 |  |  |  | Cl Max: | 1.4811 | at alpha= | 13.5 | deg
XFOIL ncrit=9 |  |  |  | L/D Max: | 190.86 | at alpha= | 3 | deg
Re: | 6000000 |  |  | Cd Min: | 0.19345 | at alpha= | 18.5 | deg
Mach: | 0.5 |  |  | Cl=0 at alpha= | -4.1763 | deg
|  |  |  | @ Cl=0.1, Cd= | 0.0071937
|  |  |  | @ Cl=0.4, Cd= | 0.004378
|  |  |  | @ Cl=0.6, Cd= | 0.0044587
alpha (deg) | Cl | Cd | Cm | Cl/Cd
-15 | -0.2952 | 0.13189 | -0.0962 | -2.2382
-14.5 | -0.2867 | 0.12282 | -0.1016 | -2.3343
-14 | -0.2919 | 0.11156 | -0.108 | -2.6165
-13.5 | -0.3129 | 0.09827 | -0.1156 | -3.1841
-13 | -0.3421 | 0.08427 | -0.1231 | -4.0596
-12.5 | -0.3699 | 0.07011 | -0.1327 | -5.276
-12 | -0.3987 | 0.05725 | -0.1427 | -6.9642
-11.5 | -0.4262 | 0.04604 | -0.1509 | -9.2572
-11 | -0.4497 | 0.037 | -0.1555 | -12.1541
-10.5 | -0.4641 | 0.02979 | -0.1571 | -15.5791
-10 | -0.4697 | 0.02414 | -0.1556 | -19.4573
-9.5 | -0.4517 | 0.02062 | -0.1531 | -21.9059
-9 | -0.4244 | 0.01807 | -0.1502 | -23.4864
-8.5 | -0.392 | 0.01607 | -0.1469 | -24.3933
-8 | -0.3594 | 0.01431 | -0.1433 | -25.1153
-7.5 | -0.3214 | 0.01292 | -0.1397 | -24.8762
-7 | -0.2825 | 0.01172 | -0.136 | -24.1041
-6.5 | -0.243 | 0.01071 | -0.132 | -22.6891
-6 | -0.2139 | 0.00985 | -0.126 | -21.7157
-5.5 | -0.1679 | 0.00904 | -0.1234 | -18.573
-5 | -0.1084 | 0.00834 | -0.1231 | -12.9976
-4.5 | -0.0435 | 0.0079 | -0.1232 | -5.5063
-4 | 0.0237 | 0.00755 | -0.1237 | 3.1391
-3.5 | 0.091 | 0.00725 | -0.1244 | 12.5517
-3 | 0.1597 | 0.00682 | -0.1255 | 23.4164
-2.5 | 0.2304 | 0.00567 | -0.1285 | 40.6349
-2 | 0.3106 | 0.0046 | -0.1333 | 67.5217
-1.5 | 0.3855 | 0.00438 | -0.1357 | 88.0137
-1 | 0.4581 | 0.00437 | -0.1374 | 104.8284
-0.5 | 0.5299 | 0.00441 | -0.139 | 120.1587
0 | 0.6019 | 0.00446 | -0.1405 | 134.9552
0.5 | 0.6738 | 0.00453 | -0.1419 | 148.7417
1 | 0.7454 | 0.00461 | -0.1432 | 161.692
1.5 | 0.8161 | 0.00472 | -0.1443 | 172.9025
2 | 0.8872 | 0.00484 | -0.1452 | 183.3058
3 | 1.0211 | 0.00535 | -0.1452 | 190.8598
3.5 | 1.0734 | 0.006 | -0.1423 | 178.9
4 | 1.1131 | 0.00689 | -0.1371 | 161.553
4.5 | 1.1341 | 0.00784 | -0.1283 | 144.6556
5 | 1.1247 | 0.00963 | -0.115 | 116.7913
5.5 | 1.1116 | 0.01229 | -0.1034 | 90.4475
6 | 1.1006 | 0.01577 | -0.0939 | 69.7907
6.5 | 1.1302 | 0.01781 | -0.0895 | 63.4587
7 | 1.165 | 0.01973 | -0.0859 | 59.0471
7.5 | 1.1758 | 0.023 | -0.0803 | 51.1217
8 | 1.2095 | 0.02532 | -0.0771 | 47.7686
8.5 | 1.2426 | 0.02782 | -0.0739 | 44.6657
9 | 1.2786 | 0.03031 | -0.071 | 42.1841
9.5 | 1.3131 | 0.03302 | -0.0681 | 39.7668
10 | 1.3443 | 0.03611 | -0.0651 | 37.2279
10.5 | 1.3718 | 0.03964 | -0.0621 | 34.6065
11 | 1.4014 | 0.04324 | -0.0595 | 32.4098
11.5 | 1.4273 | 0.04734 | -0.0569 | 30.15
12 | 1.4499 | 0.05196 | -0.0546 | 27.9042
12.5 | 1.4673 | 0.05733 | -0.0526 | 25.5939
13 | 1.4784 | 0.06352 | -0.051 | 23.2746
13.5 | 1.4811 | 0.07085 | -0.0501 | 20.9047
14 | 1.4764 | 0.07934 | -0.0501 | 18.6085
14.5 | 1.4637 | 0.08912 | -0.0512 | 16.4239
15 | 1.4473 | 0.09985 | -0.0536 | 14.4947
15.5 | 1.4268 | 0.11154 | -0.0574 | 12.7918
16 | 1.4041 | 0.12409 | -0.0629 | 11.3152
16.5 | 1.3806 | 0.13714 | -0.0698 | 10.0671
17 | 1.3587 | 0.15057 | -0.0779 | 9.0237
17.5 | 1.3377 | 0.16426 | -0.0871 | 8.1438
18 | 1.3139 | 0.17887 | -0.0976 | 7.3456
18.5 | 1.2937 | 0.19345 | -0.1084 | 6.6875

## 91. Re 7M Mach 0.00 (1)
BIGFOIL.COM POLAR EXPORT
fx05188
FX 05-188 |  |  |  | Cl Max: | 1.835 | at alpha= | 15 | deg
JavaFoil+Calcfoil stall+Eppler ext transition |  |  |  | L/D Max: | 184.108 | at alpha= | 4.5 | deg
Re: | 7000000 |  |  | Cd Min: | 0.00462 | at alpha= | -1.5 | deg
Mach: | 0 |  |  | Cl=0 at alpha= | -5.225 | deg
|  |  |  | @ Cl=0.1, Cd= | 0.0050623
|  |  |  | @ Cl=0.4, Cd= | 0.0048758
|  |  |  | @ Cl=0.6, Cd= | 0.0047519
alpha (deg) | Cl | Cd | Cm | Cl/Cd
-20 | -0.877 | 0.05943 | -0.071 | -14.766
-19.5 | -0.889 | 0.05206 | -0.074 | -17.08
-19 | -0.889 | 0.05246 | -0.074 | -16.942
-18.5 | -0.913 | 0.03608 | -0.079 | -25.321
-18 | -0.915 | 0.03297 | -0.081 | -27.753
-17.5 | -0.914 | 0.03038 | -0.082 | -30.076
-17 | -0.909 | 0.02797 | -0.084 | -32.513
-16.5 | -0.902 | 0.026 | -0.085 | -34.689
-16 | -0.891 | 0.02426 | -0.087 | -36.747
-15.5 | -0.879 | 0.02247 | -0.088 | -39.099
-15 | -0.862 | 0.02122 | -0.09 | -40.601
-14.5 | -0.843 | 0.01933 | -0.092 | -43.62
-14 | -0.821 | 0.0179 | -0.093 | -45.863
-13.5 | -0.795 | 0.01669 | -0.095 | -47.609
-13 | -0.765 | 0.01561 | -0.096 | -49.016
-12.5 | -0.732 | 0.0147 | -0.098 | -49.806
-12 | -0.696 | 0.01382 | -0.099 | -50.381
-11.5 | -0.657 | 0.01317 | -0.101 | -49.927
-11 | -0.616 | 0.01243 | -0.102 | -49.53
-10.5 | -0.572 | 0.01166 | -0.104 | -49.044
-10 | -0.525 | 0.01108 | -0.105 | -47.41
-9.5 | -0.477 | 0.01056 | -0.107 | -45.143
-9 | -0.426 | 0.01003 | -0.108 | -42.482
-8.5 | -0.374 | 0.00955 | -0.11 | -39.128
-8 | -0.32 | 0.00915 | -0.111 | -34.914
-7.5 | -0.264 | 0.00868 | -0.113 | -30.455
-7 | -0.208 | 0.00829 | -0.114 | -25.098
-6.5 | -0.15 | 0.00793 | -0.116 | -18.971
-6 | -0.092 | 0.00762 | -0.117 | -12.095
-5.5 | -0.033 | 0.00735 | -0.119 | -4.484
-5 | 0.027 | 0.00539 | -0.121 | 5.011
-4.5 | 0.088 | 0.00508 | -0.123 | 17.318
-4 | 0.149 | 0.00499 | -0.125 | 29.911
-3.5 | 0.211 | 0.00497 | -0.126 | 42.597
-3 | 0.273 | 0.00494 | -0.128 | 55.35
-2.5 | 0.336 | 0.0049 | -0.129 | 68.64
-2 | 0.399 | 0.00488 | -0.131 | 81.669
-1.5 | 0.461 | 0.00462 | -0.132 | 99.752
-1 | 0.523 | 0.00469 | -0.134 | 111.589
-0.5 | 0.586 | 0.00473 | -0.135 | 123.73
0 | 0.65 | 0.00483 | -0.136 | 134.738
0.5 | 0.712 | 0.00493 | -0.138 | 144.575
1 | 0.774 | 0.00497 | -0.139 | 155.734
1.5 | 0.836 | 0.00513 | -0.14 | 162.916
2 | 0.898 | 0.00537 | -0.141 | 167.421
2.5 | 0.96 | 0.00558 | -0.143 | 172.156
3 | 1.022 | 0.0058 | -0.144 | 176.114
3.5 | 1.084 | 0.00602 | -0.145 | 180.11
4 | 1.136 | 0.00621 | -0.146 | 183.052
4.5 | 1.194 | 0.00649 | -0.147 | 184.108
5 | 1.25 | 0.00889 | -0.148 | 140.596
5.5 | 1.305 | 0.00932 | -0.149 | 139.991
6 | 1.36 | 0.00978 | -0.15 | 138.943
6.5 | 1.411 | 0.01088 | -0.151 | 129.722
7 | 1.462 | 0.01146 | -0.152 | 127.552
7.5 | 1.51 | 0.01205 | -0.153 | 125.268
8 | 1.554 | 0.01436 | -0.154 | 108.253
8.5 | 1.596 | 0.01494 | -0.155 | 106.828
9 | 1.632 | 0.0156 | -0.155 | 104.628
9.5 | 1.664 | 0.01637 | -0.155 | 101.688
10 | 1.696 | 0.01718 | -0.156 | 98.736
10.5 | 1.725 | 0.018 | -0.156 | 95.849
11 | 1.75 | 0.01889 | -0.157 | 92.671
11.5 | 1.772 | 0.01987 | -0.157 | 89.192
12 | 1.791 | 0.02085 | -0.158 | 85.868
12.5 | 1.806 | 0.0219 | -0.158 | 82.442
13 | 1.818 | 0.02312 | -0.158 | 78.627
13.5 | 1.827 | 0.02422 | -0.159 | 75.462
14 | 1.832 | 0.02564 | -0.159 | 71.467
14.5 | 1.834 | 0.02713 | -0.159 | 67.616
15 | 1.835 | 0.02841 | -0.16 | 64.577
15.5 | 1.832 | 0.02991 | -0.16 | 61.252
16 | 1.817 | 0.03133 | -0.16 | 57.989
16.5 | 1.794 | 0.03305 | -0.161 | 54.295
17 | 1.768 | 0.03474 | -0.161 | 50.89
17.5 | 1.738 | 0.03661 | -0.161 | 47.476
18 | 1.705 | 0.03861 | -0.162 | 44.152
18.5 | 1.669 | 0.04073 | -0.162 | 40.968
19 | 1.629 | 0.04328 | -0.162 | 37.635
19.5 | 1.586 | 0.04638 | -0.161 | 34.206
20 | 1.543 | 0.04935 | -0.161 | 31.274

## 92. Re 7M Mach 0.00 (2)
BIGFOIL.COM POLAR EXPORT
fx05188
FX 05-188 |  |  |  | Cl Max: | 1.804 | at alpha= | 19.5 | deg
XFOIL ncrit=9 |  |  |  | L/D Max: | 176.551 | at alpha= | 2.5 | deg
Re: | 7000000 |  |  | Cd Min: | 0.06448 | at alpha= | 19.5 | deg
Mach: | 0 |  |  | Cl=0 at alpha= | -4.3243 | deg
|  |  |  | @ Cl=0.1, Cd= | 0.006111
|  |  |  | @ Cl=0.4, Cd= | 0.003915
|  |  |  | @ Cl=0.6, Cd= | 0.0040079
alpha (deg) | Cl | Cd | Cm | Cl/Cd
-19.5 | -1.2929 | 0.04182 | -0.0956 | -30.9158
-19 | -1.2691 | 0.03887 | -0.0968 | -32.6499
-18.5 | -1.2497 | 0.03565 | -0.0976 | -35.0547
-18 | -1.2294 | 0.03263 | -0.0981 | -37.677
-17.5 | -1.2097 | 0.02961 | -0.0986 | -40.8544
-17 | -1.1891 | 0.02686 | -0.0986 | -44.2703
-16.5 | -1.1599 | 0.0247 | -0.099 | -46.9595
-16 | -1.1253 | 0.02296 | -0.0997 | -49.0113
-15.5 | -1.0852 | 0.02134 | -0.1011 | -50.8529
-15 | -1.0354 | 0.01993 | -0.104 | -51.9518
-14.5 | -0.9689 | 0.01868 | -0.1098 | -51.8683
-13.5 | -0.8691 | 0.01634 | -0.1143 | -53.1885
-13 | -0.8242 | 0.01539 | -0.1149 | -53.5543
-12.5 | -0.7805 | 0.01448 | -0.1152 | -53.9019
-12 | -0.7382 | 0.01363 | -0.1151 | -54.1599
-11.5 | -0.6965 | 0.01288 | -0.1145 | -54.0761
-11 | -0.6555 | 0.01217 | -0.1135 | -53.862
-10.5 | -0.6168 | 0.01143 | -0.1122 | -53.9633
-10 | -0.5804 | 0.01072 | -0.1102 | -54.1418
-9.5 | -0.5564 | 0.00988 | -0.1062 | -56.3158
-9 | -0.5115 | 0.00936 | -0.1055 | -54.6474
-8.5 | -0.4629 | 0.00897 | -0.1051 | -51.6054
-8 | -0.412 | 0.00863 | -0.105 | -47.7404
-7.5 | -0.3588 | 0.0083 | -0.1053 | -43.2289
-7 | -0.3041 | 0.008 | -0.1059 | -38.0125
-6.5 | -0.2483 | 0.00772 | -0.1066 | -32.1632
-6 | -0.1924 | 0.0074 | -0.1073 | -26
-5.5 | -0.1356 | 0.00715 | -0.1082 | -18.965
-5 | -0.0782 | 0.00695 | -0.1091 | -11.2518
-4.5 | -0.0207 | 0.00676 | -0.11 | -3.0621
-4 | 0.0382 | 0.00655 | -0.1112 | 5.8321
-3.5 | 0.0969 | 0.00614 | -0.1125 | 15.7818
-3 | 0.1558 | 0.00559 | -0.1141 | 27.8712
-2.5 | 0.2179 | 0.00476 | -0.1168 | 45.7773
-2 | 0.2806 | 0.00427 | -0.1192 | 65.7143
-1.5 | 0.3431 | 0.00399 | -0.1213 | 85.99
-1 | 0.4038 | 0.00391 | -0.1228 | 103.2737
-0.5 | 0.4643 | 0.00388 | -0.1242 | 119.6649
0 | 0.5242 | 0.00392 | -0.1254 | 133.7245
0.5 | 0.5836 | 0.00398 | -0.1266 | 146.6332
1 | 0.6423 | 0.00408 | -0.1276 | 157.4265
1.5 | 0.7008 | 0.00419 | -0.1286 | 167.2554
2 | 0.7585 | 0.00435 | -0.1294 | 174.3678
2.5 | 0.8139 | 0.00461 | -0.1297 | 176.551
3 | 0.8647 | 0.0051 | -0.1292 | 169.549
3.5 | 0.915 | 0.00559 | -0.1286 | 163.6852
4 | 0.9646 | 0.0061 | -0.1279 | 158.1311
4.5 | 1.0055 | 0.00698 | -0.1257 | 144.0544
5 | 1.0386 | 0.00815 | -0.1219 | 127.4356
5.5 | 1.0741 | 0.00909 | -0.1186 | 118.1628
6 | 1.114 | 0.00975 | -0.1162 | 114.2564
6.5 | 1.152 | 0.01017 | -0.1132 | 113.2743
7 | 1.1859 | 0.01074 | -0.1096 | 110.419
7.5 | 1.2081 | 0.01171 | -0.1041 | 103.1682
8 | 1.2411 | 0.01242 | -0.1008 | 99.9275
8.5 | 1.2727 | 0.01324 | -0.0975 | 96.1254
9 | 1.3058 | 0.0141 | -0.0947 | 92.6099
9.5 | 1.3382 | 0.01508 | -0.0921 | 88.7401
10 | 1.3686 | 0.01624 | -0.0893 | 84.2734
10.5 | 1.398 | 0.01756 | -0.0867 | 79.6128
11 | 1.4293 | 0.01884 | -0.0845 | 75.8652
11.5 | 1.46 | 0.02021 | -0.0823 | 72.2415
12 | 1.4888 | 0.02174 | -0.0802 | 68.4821
12.5 | 1.5154 | 0.02348 | -0.0779 | 64.54
13 | 1.5402 | 0.02541 | -0.0756 | 60.6139
13.5 | 1.5646 | 0.02747 | -0.0735 | 56.9567
14 | 1.5909 | 0.02949 | -0.0718 | 53.9471
14.5 | 1.6164 | 0.03167 | -0.0702 | 51.0388
15 | 1.6416 | 0.03395 | -0.0688 | 48.3535
15.5 | 1.6642 | 0.0365 | -0.0673 | 45.5945
16 | 1.6846 | 0.03935 | -0.0659 | 42.8107
16.5 | 1.7029 | 0.04249 | -0.0645 | 40.0777
17 | 1.7211 | 0.04571 | -0.0634 | 37.6526
17.5 | 1.7414 | 0.04887 | -0.0626 | 35.6333
18 | 1.7593 | 0.05239 | -0.062 | 33.5808
18.5 | 1.7757 | 0.05613 | -0.0615 | 31.6355
19 | 1.7907 | 0.06015 | -0.0612 | 29.7706
19.5 | 1.804 | 0.06448 | -0.0611 | 27.9777

## 93. Re 7M Mach 0.10 (1)
BIGFOIL.COM POLAR EXPORT
fx05188
FX 05-188 |  |  |  | Cl Max: | 1.82 | at alpha= | 14 | deg
JavaFoil+Calcfoil stall+Eppler ext transition |  |  |  | L/D Max: | 184.334 | at alpha= | 4.5 | deg
Re: | 7000000 |  |  | Cd Min: | 0.00465 | at alpha= | -1.5 | deg
Mach: | 0.1 |  |  | Cl=0 at alpha= | -5.225 | deg
|  |  |  | @ Cl=0.1, Cd= | 0.0050865
|  |  |  | @ Cl=0.4, Cd= | 0.0049103
|  |  |  | @ Cl=0.6, Cd= | 0.0047729
alpha (deg) | Cl | Cd | Cm | Cl/Cd
-20 | -0.821 | 0.07695 | -0.068 | -10.665
-19.5 | -0.841 | 0.06337 | -0.072 | -13.271
-19 | -0.833 | 0.07231 | -0.07 | -11.522
-18.5 | -0.88 | 0.03962 | -0.079 | -22.2
-18 | -0.888 | 0.03448 | -0.081 | -25.752
-17.5 | -0.89 | 0.03152 | -0.082 | -28.237
-17 | -0.889 | 0.02881 | -0.084 | -30.859
-16.5 | -0.885 | 0.02668 | -0.086 | -33.153
-16 | -0.877 | 0.0248 | -0.087 | -35.356
-15.5 | -0.865 | 0.02368 | -0.089 | -36.524
-15 | -0.851 | 0.02177 | -0.09 | -39.105
-14.5 | -0.835 | 0.01973 | -0.092 | -42.327
-14 | -0.814 | 0.01825 | -0.094 | -44.638
-13.5 | -0.79 | 0.01698 | -0.095 | -46.539
-13 | -0.762 | 0.01586 | -0.097 | -48.061
-12.5 | -0.73 | 0.01488 | -0.098 | -49.1
-12 | -0.695 | 0.01404 | -0.1 | -49.53
-11.5 | -0.657 | 0.01332 | -0.101 | -49.322
-11 | -0.616 | 0.01256 | -0.103 | -49.062
-10.5 | -0.573 | 0.01177 | -0.104 | -48.644
-10 | -0.526 | 0.01117 | -0.106 | -47.143
-9.5 | -0.478 | 0.01062 | -0.107 | -45.003
-9 | -0.427 | 0.01011 | -0.109 | -42.256
-8.5 | -0.375 | 0.00964 | -0.11 | -38.885
-8 | -0.321 | 0.00922 | -0.112 | -34.806
-7.5 | -0.265 | 0.00877 | -0.113 | -30.26
-7 | -0.209 | 0.00836 | -0.115 | -24.986
-6.5 | -0.151 | 0.00799 | -0.116 | -18.922
-6 | -0.092 | 0.00768 | -0.118 | -12.039
-5.5 | -0.033 | 0.0074 | -0.119 | -4.478
-5 | 0.027 | 0.00543 | -0.122 | 4.995
-4.5 | 0.088 | 0.0051 | -0.124 | 17.329
-4 | 0.15 | 0.00503 | -0.125 | 29.798
-3.5 | 0.212 | 0.005 | -0.127 | 42.515
-3 | 0.275 | 0.00497 | -0.128 | 55.269
-2.5 | 0.337 | 0.00493 | -0.13 | 68.434
-2 | 0.401 | 0.00491 | -0.132 | 81.632
-1.5 | 0.463 | 0.00465 | -0.133 | 99.726
-1 | 0.526 | 0.00472 | -0.134 | 111.493
-0.5 | 0.588 | 0.00476 | -0.136 | 123.631
0 | 0.653 | 0.00483 | -0.137 | 135.236
0.5 | 0.716 | 0.00489 | -0.138 | 146.437
1 | 0.778 | 0.00502 | -0.14 | 155.141
1.5 | 0.841 | 0.00517 | -0.141 | 162.585
2 | 0.903 | 0.00538 | -0.142 | 167.937
2.5 | 0.965 | 0.00563 | -0.143 | 171.369
3 | 1.027 | 0.00583 | -0.144 | 176.075
3.5 | 1.089 | 0.00604 | -0.146 | 180.452
4 | 1.142 | 0.00624 | -0.147 | 182.966
4.5 | 1.2 | 0.00651 | -0.148 | 184.334
5 | 1.256 | 0.00895 | -0.149 | 140.329
5.5 | 1.311 | 0.00942 | -0.15 | 139.232
6 | 1.365 | 0.00985 | -0.151 | 138.645
6.5 | 1.417 | 0.01099 | -0.152 | 128.982
7 | 1.467 | 0.01156 | -0.153 | 126.918
7.5 | 1.515 | 0.01392 | -0.154 | 108.785
8 | 1.559 | 0.01451 | -0.155 | 107.447
8.5 | 1.6 | 0.01511 | -0.155 | 105.893
9 | 1.634 | 0.01583 | -0.156 | 103.224
9.5 | 1.667 | 0.01658 | -0.156 | 100.518
10 | 1.698 | 0.01742 | -0.157 | 97.456
10.5 | 1.726 | 0.01828 | -0.157 | 94.4
11 | 1.75 | 0.0192 | -0.157 | 91.117
11.5 | 1.769 | 0.02022 | -0.158 | 87.503
12 | 1.787 | 0.02111 | -0.158 | 84.649
12.5 | 1.8 | 0.02237 | -0.158 | 80.464
13 | 1.81 | 0.0235 | -0.159 | 77.029
13.5 | 1.817 | 0.02471 | -0.159 | 73.514
14 | 1.82 | 0.02612 | -0.16 | 69.671
14.5 | 1.819 | 0.02751 | -0.16 | 66.113
15 | 1.816 | 0.02908 | -0.16 | 62.446
15.5 | 1.81 | 0.03063 | -0.161 | 59.094
16 | 1.79 | 0.03215 | -0.161 | 55.689
16.5 | 1.762 | 0.03383 | -0.161 | 52.097
17 | 1.731 | 0.03557 | -0.162 | 48.658
17.5 | 1.695 | 0.03779 | -0.162 | 44.868
18 | 1.657 | 0.03984 | -0.162 | 41.59
18.5 | 1.614 | 0.04227 | -0.162 | 38.186
19 | 1.569 | 0.04505 | -0.162 | 34.82

## 94. Re 7M Mach 0.10 (2)
BIGFOIL.COM POLAR EXPORT
fx05188
FX 05-188 |  |  |  | Cl Max: | 1.8018 | at alpha= | 19.5 | deg
XFOIL ncrit=9 |  |  |  | L/D Max: | 177.592 | at alpha= | 2.5 | deg
Re: | 7000000 |  |  | Cd Min: | 0.06722 | at alpha= | 19.5 | deg
Mach: | 0.1 |  |  | Cl=0 at alpha= | -4.3187 | deg
|  |  |  | @ Cl=0.1, Cd= | 0.0061512
|  |  |  | @ Cl=0.4, Cd= | 0.0039266
|  |  |  | @ Cl=0.6, Cd= | 0.0040323
alpha (deg) | Cl | Cd | Cm | Cl/Cd
-19.5 | -1.2769 | 0.04526 | -0.0975 | -28.2125
-19 | -1.2563 | 0.04177 | -0.0988 | -30.0766
-18.5 | -1.2403 | 0.03806 | -0.0997 | -32.588
-18 | -1.2215 | 0.03472 | -0.1004 | -35.1815
-17.5 | -1.195 | 0.03208 | -0.1011 | -37.2506
-17 | -1.1717 | 0.02936 | -0.1013 | -39.908
-16.5 | -1.1536 | 0.02624 | -0.1015 | -43.9634
-16 | -1.1233 | 0.02403 | -0.102 | -46.7457
-15.5 | -1.0859 | 0.02217 | -0.1032 | -48.9806
-15 | -1.0395 | 0.02066 | -0.1054 | -50.3146
-14.5 | -0.9738 | 0.01932 | -0.1109 | -50.4037
-13.5 | -0.8723 | 0.01685 | -0.1155 | -51.7685
-13 | -0.827 | 0.01581 | -0.1163 | -52.3087
-12.5 | -0.7827 | 0.01483 | -0.1167 | -52.7782
-12 | -0.7392 | 0.01396 | -0.1166 | -52.9513
-11.5 | -0.697 | 0.01318 | -0.116 | -52.8832
-11 | -0.656 | 0.01242 | -0.115 | -52.818
-10.5 | -0.6167 | 0.01165 | -0.1137 | -52.9356
-10 | -0.5763 | 0.01102 | -0.1122 | -52.2958
-9.5 | -0.5555 | 0.0101 | -0.1075 | -55
-9 | -0.5132 | 0.00947 | -0.1065 | -54.1922
-8.5 | -0.4651 | 0.00905 | -0.106 | -51.3923
-8 | -0.4144 | 0.0087 | -0.1058 | -47.6322
-7.5 | -0.3611 | 0.00835 | -0.106 | -43.2455
-7 | -0.3062 | 0.00804 | -0.1065 | -38.0846
-6.5 | -0.2502 | 0.00776 | -0.1071 | -32.2423
-6 | -0.1941 | 0.00744 | -0.1078 | -26.0887
-5.5 | -0.137 | 0.00718 | -0.1086 | -19.0808
-5 | -0.0793 | 0.00697 | -0.1095 | -11.3773
-4.5 | -0.0215 | 0.00679 | -0.1104 | -3.1664
-4 | 0.0378 | 0.00656 | -0.1116 | 5.7622
-3.5 | 0.0969 | 0.00618 | -0.1129 | 15.6796
-3 | 0.1561 | 0.00563 | -0.1145 | 27.7265
-2.5 | 0.2186 | 0.00478 | -0.1172 | 45.7322
-2 | 0.2817 | 0.00429 | -0.1197 | 65.6643
-1.5 | 0.3446 | 0.00399 | -0.1218 | 86.3659
-1 | 0.4058 | 0.00392 | -0.1233 | 103.5204
-0.5 | 0.4665 | 0.0039 | -0.1247 | 119.6154
0 | 0.5268 | 0.00394 | -0.126 | 133.7056
1 | 0.6458 | 0.00409 | -0.1282 | 157.8973
1.5 | 0.7048 | 0.0042 | -0.1291 | 167.8095
2 | 0.7629 | 0.00436 | -0.1299 | 174.9771
2.5 | 0.8187 | 0.00461 | -0.1303 | 177.5922
3 | 0.8697 | 0.00511 | -0.1298 | 170.1957
3.5 | 0.9201 | 0.00561 | -0.1291 | 164.0107
4 | 0.9699 | 0.00612 | -0.1284 | 158.4804
4.5 | 1.0106 | 0.00702 | -0.126 | 143.9601
5 | 1.0429 | 0.0082 | -0.122 | 127.1829
5.5 | 1.0771 | 0.00918 | -0.1184 | 117.3312
6 | 1.1162 | 0.00982 | -0.1156 | 113.666
6.5 | 1.1525 | 0.01025 | -0.1122 | 112.439
7 | 1.1865 | 0.01085 | -0.1086 | 109.3548
7.5 | 1.2079 | 0.01187 | -0.103 | 101.7607
8 | 1.2403 | 0.01264 | -0.0995 | 98.125
8.5 | 1.2721 | 0.01351 | -0.0963 | 94.1599
9 | 1.3052 | 0.01443 | -0.0935 | 90.4505
9.5 | 1.3378 | 0.01547 | -0.0909 | 86.4771
10 | 1.3682 | 0.01671 | -0.0881 | 81.8791
10.5 | 1.3977 | 0.01808 | -0.0855 | 77.3064
11 | 1.4289 | 0.01943 | -0.0832 | 73.5409
11.5 | 1.4592 | 0.02089 | -0.081 | 69.8516
12 | 1.4878 | 0.02251 | -0.0788 | 66.0951
12.5 | 1.5145 | 0.02431 | -0.0765 | 62.2995
13 | 1.5392 | 0.02634 | -0.0742 | 58.4358
13.5 | 1.5651 | 0.02841 | -0.0723 | 55.0898
14 | 1.5919 | 0.03048 | -0.0706 | 52.2277
14.5 | 1.617 | 0.03279 | -0.0689 | 49.3138
15 | 1.6405 | 0.03532 | -0.0674 | 46.4468
15.5 | 1.6628 | 0.03801 | -0.0659 | 43.7464
16 | 1.6849 | 0.04082 | -0.0645 | 41.2763
16.5 | 1.7019 | 0.04418 | -0.0631 | 38.522
17 | 1.7202 | 0.04756 | -0.0621 | 36.169
17.5 | 1.7393 | 0.05099 | -0.0613 | 34.1106
18 | 1.7575 | 0.0546 | -0.0607 | 32.1886
18.5 | 1.7744 | 0.05846 | -0.0603 | 30.3524
19 | 1.7893 | 0.06265 | -0.0601 | 28.5603
19.5 | 1.8018 | 0.06722 | -0.06 | 26.8045

## 95. Re 7M Mach 0.25 (1)
BIGFOIL.COM POLAR EXPORT
fx05188
FX 05-188 |  |  |  | Cl Max: | 1.748 | at alpha= | 12 | deg
JavaFoil+Calcfoil stall+Eppler ext transition |  |  |  | L/D Max: | 182.676 | at alpha= | 4 | deg
Re: | 7000000 |  |  | Cd Min: | 0.00468 | at alpha= | -1.5 | deg
Mach: | 0.25 |  |  | Cl=0 at alpha= | -5.2258 | deg
|  |  |  | @ Cl=0.1, Cd= | 0.00497
|  |  |  | @ Cl=0.4, Cd= | 0.0049992
|  |  |  | @ Cl=0.6, Cd= | 0.004815
alpha (deg) | Cl | Cd | Cm | Cl/Cd
-20 | -0.461 | 0.13006 | -0.057 | -3.547
-19.5 | -0.494 | 0.1382 | -0.054 | -3.574
-19 | -0.531 | 0.12651 | -0.057 | -4.201
-18.5 | -0.561 | 0.12404 | -0.056 | -4.526
-18 | -0.588 | 0.12116 | -0.056 | -4.85
-17.5 | -0.613 | 0.11444 | -0.057 | -5.355
-17 | -0.649 | 0.09008 | -0.068 | -7.205
-16.5 | -0.715 | 0.04414 | -0.083 | -16.207
-16 | -0.726 | 0.04375 | -0.084 | -16.596
-15.5 | -0.76 | 0.02752 | -0.09 | -27.615
-15 | -0.766 | 0.02468 | -0.092 | -31.035
-14.5 | -0.765 | 0.02267 | -0.094 | -33.769
-14 | -0.76 | 0.02072 | -0.095 | -36.675
-13.5 | -0.749 | 0.01891 | -0.097 | -39.613
-13 | -0.733 | 0.01743 | -0.099 | -42.023
-12.5 | -0.711 | 0.01609 | -0.101 | -44.166
-12 | -0.683 | 0.01502 | -0.102 | -45.499
-11.5 | -0.651 | 0.01406 | -0.104 | -46.327
-11 | -0.615 | 0.01332 | -0.105 | -46.171
-10.5 | -0.575 | 0.01245 | -0.107 | -46.144
-10 | -0.531 | 0.01173 | -0.108 | -45.26
-9.5 | -0.484 | 0.01113 | -0.11 | -43.467
-9 | -0.434 | 0.01054 | -0.111 | -41.178
-8.5 | -0.382 | 0.01002 | -0.113 | -38.082
-8 | -0.327 | 0.00956 | -0.114 | -34.234
-7.5 | -0.271 | 0.00911 | -0.116 | -29.743
-7 | -0.213 | 0.00863 | -0.117 | -24.738
-6.5 | -0.155 | 0.00829 | -0.119 | -18.647
-6 | -0.095 | 0.00793 | -0.12 | -11.939
-5.5 | -0.034 | 0.00764 | -0.122 | -4.441
-5 | 0.028 | 0.00631 | -0.124 | 4.38
-4.5 | 0.091 | 0.00494 | -0.127 | 18.311
-4 | 0.154 | 0.00515 | -0.128 | 29.84
-3.5 | 0.218 | 0.00511 | -0.13 | 42.638
-3 | 0.281 | 0.00508 | -0.131 | 55.406
-2.5 | 0.345 | 0.00505 | -0.133 | 68.416
-2 | 0.41 | 0.00499 | -0.135 | 82.121
-1.5 | 0.476 | 0.00468 | -0.137 | 101.699
-1 | 0.54 | 0.00474 | -0.138 | 113.824
-0.5 | 0.604 | 0.00482 | -0.139 | 125.441
0 | 0.672 | 0.00486 | -0.141 | 138.039
0.5 | 0.736 | 0.00495 | -0.142 | 148.482
1 | 0.8 | 0.00511 | -0.143 | 156.394
1.5 | 0.864 | 0.00575 | -0.145 | 150.354
2 | 0.928 | 0.0055 | -0.146 | 168.613
2.5 | 0.992 | 0.00573 | -0.147 | 173.194
3 | 1.056 | 0.00596 | -0.148 | 177.198
3.5 | 1.119 | 0.00619 | -0.15 | 180.942
4 | 1.172 | 0.00642 | -0.151 | 182.676
4.5 | 1.232 | 0.00676 | -0.152 | 182.197
5 | 1.287 | 0.00932 | -0.153 | 138.085
5.5 | 1.343 | 0.00979 | -0.154 | 137.175
6 | 1.398 | 0.0103 | -0.155 | 135.703
6.5 | 1.449 | 0.0135 | -0.156 | 107.325
7 | 1.497 | 0.0141 | -0.157 | 106.182
7.5 | 1.541 | 0.01472 | -0.158 | 104.68
8 | 1.58 | 0.01547 | -0.158 | 102.108
8.5 | 1.615 | 0.01624 | -0.158 | 99.46
9 | 1.648 | 0.01706 | -0.159 | 96.593
9.5 | 1.677 | 0.01787 | -0.16 | 93.844
10 | 1.7 | 0.01896 | -0.16 | 89.689
10.5 | 1.719 | 0.02001 | -0.16 | 85.915
11 | 1.733 | 0.02117 | -0.161 | 81.861
11.5 | 1.743 | 0.02226 | -0.161 | 78.314
12 | 1.748 | 0.02339 | -0.162 | 74.713
12.5 | 1.746 | 0.0248 | -0.162 | 70.421
13 | 1.738 | 0.02645 | -0.162 | 65.722
13.5 | 1.725 | 0.02802 | -0.163 | 61.58
14 | 1.708 | 0.02959 | -0.163 | 57.722
14.5 | 1.684 | 0.03124 | -0.164 | 53.904
15 | 1.654 | 0.0332 | -0.164 | 49.807
15.5 | 1.617 | 0.03508 | -0.164 | 46.11
16 | 1.559 | 0.03749 | -0.165 | 41.592
16.5 | 1.488 | 0.04036 | -0.165 | 36.863
17 | 1.407 | 0.04374 | -0.164 | 32.172

## 96. Re 7M Mach 0.25 (2)
BIGFOIL.COM POLAR EXPORT
fx05188
FX 05-188 |  |  |  | Cl Max: | 1.7741 | at alpha= | 20 | deg
XFOIL ncrit=9 |  |  |  | L/D Max: | 182.177 | at alpha= | 2.5 | deg
Re: | 7000000 |  |  | Cd Min: | 0.10007 | at alpha= | -20 | deg
Mach: | 0.25 |  |  | Cl=0 at alpha= | -4.2933 | deg
|  |  |  | @ Cl=0.1, Cd= | 0.0063993
|  |  |  | @ Cl=0.4, Cd= | 0.0039909
|  |  |  | @ Cl=0.6, Cd= | 0.0040581
alpha (deg) | Cl | Cd | Cm | Cl/Cd
-20 | -0.9702 | 0.10007 | -0.0837 | -9.6952
-19.5 | -1.0159 | 0.08591 | -0.092 | -11.8252
-19 | -1.0464 | 0.07453 | -0.0983 | -14.04
-18.5 | -1.0655 | 0.06513 | -0.1032 | -16.3596
-18 | -1.0718 | 0.05758 | -0.1068 | -18.6141
-17.5 | -1.0832 | 0.05001 | -0.1098 | -21.6597
-17 | -1.0888 | 0.04344 | -0.1119 | -25.0645
-16.5 | -1.0687 | 0.03942 | -0.113 | -27.1106
-16 | -1.0523 | 0.03507 | -0.1144 | -30.0057
-15.5 | -1.0324 | 0.0312 | -0.1155 | -33.0897
-15 | -1.0295 | 0.02638 | -0.1156 | -39.0258
-14.5 | -0.9907 | 0.02407 | -0.1167 | -41.1591
-14 | -0.9373 | 0.02201 | -0.1199 | -42.5852
-13.5 | -0.8871 | 0.02015 | -0.1222 | -44.0248
-13 | -0.8385 | 0.01867 | -0.1234 | -44.9116
-12.5 | -0.7907 | 0.01729 | -0.1243 | -45.7316
-12 | -0.7439 | 0.0161 | -0.1246 | -46.205
-11.5 | -0.6994 | 0.01505 | -0.1241 | -46.4718
-11 | -0.6571 | 0.01401 | -0.1231 | -46.9022
-10.5 | -0.6161 | 0.01302 | -0.1218 | -47.3195
-10 | -0.5719 | 0.01227 | -0.1205 | -46.6096
-9.5 | -0.5338 | 0.01136 | -0.1184 | -46.9894
-9 | -0.4994 | 0.01049 | -0.1155 | -47.6072
-8.5 | -0.4728 | 0.00969 | -0.1111 | -48.7926
-8 | -0.425 | 0.00912 | -0.1103 | -46.6009
-7.5 | -0.3723 | 0.00869 | -0.11 | -42.8423
-7 | -0.3172 | 0.00831 | -0.11 | -38.1709
-6.5 | -0.2604 | 0.00798 | -0.1103 | -32.6316
-6 | -0.2028 | 0.00767 | -0.1107 | -26.4407
-5.5 | -0.1447 | 0.00736 | -0.1113 | -19.6603
-5 | -0.0855 | 0.00712 | -0.112 | -12.0084
-4.5 | -0.0253 | 0.00691 | -0.1129 | -3.6614
-4 | 0.0359 | 0.00666 | -0.1141 | 5.3904
-3.5 | 0.0971 | 0.00643 | -0.1152 | 15.1011
-3 | 0.1575 | 0.00579 | -0.1168 | 27.2021
-2.5 | 0.2222 | 0.00491 | -0.1196 | 45.2546
-2 | 0.2877 | 0.00436 | -0.1223 | 65.9862
-1.5 | 0.353 | 0.00405 | -0.1245 | 87.1605
-1 | 0.4166 | 0.00397 | -0.1262 | 104.937
-0.5 | 0.4791 | 0.00398 | -0.1276 | 120.3769
0 | 0.5413 | 0.00403 | -0.1288 | 134.3176
0.5 | 0.604 | 0.00406 | -0.1302 | 148.7685
1 | 0.6653 | 0.00415 | -0.1313 | 160.3133
1.5 | 0.7266 | 0.00425 | -0.1323 | 170.9647
2 | 0.7869 | 0.00441 | -0.1331 | 178.4354
2.5 | 0.8453 | 0.00464 | -0.1336 | 182.1767
3 | 0.8976 | 0.00515 | -0.1328 | 174.2913
3.5 | 0.9478 | 0.00572 | -0.1317 | 165.6993
4 | 0.9988 | 0.00624 | -0.1307 | 160.0641
4.5 | 1.0378 | 0.0072 | -0.1275 | 144.1389
5 | 1.0644 | 0.00851 | -0.122 | 125.0764
5.5 | 1.084 | 0.00959 | -0.115 | 113.0344
6 | 1.1171 | 0.01025 | -0.1106 | 108.9854
6.5 | 1.1538 | 0.01086 | -0.107 | 106.2431
7.5 | 1.2031 | 0.01308 | -0.0968 | 91.9801
8 | 1.236 | 0.01415 | -0.0935 | 87.3498
8.5 | 1.2684 | 0.01535 | -0.0904 | 82.6319
9 | 1.3034 | 0.01655 | -0.0878 | 78.7553
9.5 | 1.3355 | 0.01796 | -0.0851 | 74.3597
10 | 1.3657 | 0.01956 | -0.0822 | 69.8211
10.5 | 1.3974 | 0.02114 | -0.0796 | 66.1022
11 | 1.4289 | 0.02281 | -0.0772 | 62.6436
11.5 | 1.4584 | 0.02468 | -0.0747 | 59.0924
12 | 1.486 | 0.02678 | -0.0723 | 55.4892
12.5 | 1.5111 | 0.02919 | -0.0698 | 51.7677
13 | 1.5382 | 0.03157 | -0.0677 | 48.7235
13.5 | 1.5644 | 0.03415 | -0.0658 | 45.8097
14 | 1.5901 | 0.03685 | -0.064 | 43.1506
14.5 | 1.6153 | 0.0397 | -0.0622 | 40.6877
15 | 1.6389 | 0.0428 | -0.0606 | 38.2921
15.5 | 1.658 | 0.04642 | -0.0591 | 35.7174
16 | 1.6753 | 0.05038 | -0.0577 | 33.2533
16.5 | 1.6949 | 0.05428 | -0.0567 | 31.2251
17 | 1.7137 | 0.05838 | -0.0559 | 29.3542
18 | 1.7441 | 0.06782 | -0.0551 | 25.7166
18.5 | 1.7556 | 0.07316 | -0.0551 | 23.9967
19 | 1.7633 | 0.07915 | -0.0555 | 22.278
19.5 | 1.7676 | 0.08567 | -0.0563 | 20.6327
20 | 1.7741 | 0.09212 | -0.0574 | 19.2586

## 97. Re 7M Mach 0.50 (1)
BIGFOIL.COM POLAR EXPORT
fx05188
FX 05-188 |  |  |  | Cl Max: | 1.584 | at alpha= | 7.5 | deg
JavaFoil+Calcfoil stall+Eppler ext transition |  |  |  | L/D Max: | 195.088 | at alpha= | 4 | deg
Re: | 7000000 |  |  | Cd Min: | 0.0047 | at alpha= | -1.5 | deg
Mach: | 0.5 |  |  | Cl=0 at alpha= | -5.2239 | deg
|  |  |  | @ Cl=0.1, Cd= | 0.00565
|  |  |  | @ Cl=0.4, Cd= | 0.0052459
|  |  |  | @ Cl=0.6, Cd= | 0.0047225
alpha (deg) | Cl | Cd | Cm | Cl/Cd
-20 | -0.829 | 0.15312 | -0.059 | -5.415
-19.5 | -0.798 | 0.15268 | -0.057 | -5.228
-19 | -0.77 | 0.1442 | -0.058 | -5.342
-18.5 | -0.743 | 0.13894 | -0.058 | -5.345
-18 | -0.715 | 0.13375 | -0.059 | -5.347
-17.5 | -0.688 | 0.13532 | -0.06 | -5.088
-17 | -0.662 | 0.128 | -0.062 | -5.171
-16.5 | -0.635 | 0.11924 | -0.063 | -5.324
-16 | -0.605 | 0.11658 | -0.062 | -5.191
-15.5 | -0.577 | 0.11177 | -0.061 | -5.16
-15 | -0.547 | 0.10794 | -0.058 | -5.068
-14.5 | -0.519 | 0.10494 | -0.058 | -4.949
-14 | -0.492 | 0.09985 | -0.059 | -4.923
-13.5 | -0.464 | 0.10148 | -0.06 | -4.573
-13 | -0.437 | 0.0928 | -0.061 | -4.704
-12.5 | -0.408 | 0.08967 | -0.06 | -4.553
-12 | -0.382 | 0.07717 | -0.066 | -4.95
-11.5 | -0.358 | 0.06672 | -0.076 | -5.361
-11 | -0.375 | 0.02116 | -0.114 | -17.732
-10.5 | -0.346 | 0.0178 | -0.117 | -19.447
-10 | -0.315 | 0.01582 | -0.119 | -19.936
-9.5 | -0.41 | 0.0146 | -0.121 | -28.076
-9 | -0.421 | 0.01304 | -0.123 | -32.262
-8.5 | -0.39 | 0.0122 | -0.125 | -32.011
-8 | -0.345 | 0.01135 | -0.127 | -30.389
-7.5 | -0.291 | 0.01059 | -0.129 | -27.49
-7 | -0.232 | 0.01002 | -0.13 | -23.142
-6.5 | -0.169 | 0.00949 | -0.132 | -17.84
-6 | -0.104 | 0.00903 | -0.134 | -11.53
-5.5 | -0.037 | 0.00863 | -0.135 | -4.334
-5 | 0.03 | 0.00829 | -0.137 | 3.67
-4.5 | 0.1 | 0.00565 | -0.14 | 17.659
-4 | 0.17 | 0.00549 | -0.141 | 30.901
-3.5 | 0.24 | 0.00542 | -0.143 | 44.387
-3 | 0.311 | 0.00534 | -0.145 | 58.16
-2.5 | 0.381 | 0.00527 | -0.146 | 72.391
-2 | 0.452 | 0.00518 | -0.148 | 87.314
-1.5 | 0.526 | 0.0047 | -0.151 | 111.853
-1 | 0.597 | 0.00472 | -0.152 | 126.569
-0.5 | 0.669 | 0.00478 | -0.154 | 140.128
0 | 0.75 | 0.00473 | -0.156 | 158.641
0.5 | 0.822 | 0.00483 | -0.158 | 170.03
1 | 0.893 | 0.00549 | -0.16 | 162.466
1.5 | 0.964 | 0.00574 | -0.161 | 167.857
2 | 1.035 | 0.00599 | -0.162 | 172.888
2.5 | 1.107 | 0.00623 | -0.164 | 177.705
3 | 1.178 | 0.00644 | -0.165 | 182.859
3.5 | 1.249 | 0.00672 | -0.167 | 185.912
4 | 1.303 | 0.00668 | -0.168 | 195.088
4.5 | 1.359 | 0.01304 | -0.169 | 104.197
5 | 1.413 | 0.01375 | -0.169 | 102.781
5.5 | 1.463 | 0.01458 | -0.17 | 100.335
6 | 1.506 | 0.01647 | -0.17 | 91.49
6.5 | 1.545 | 0.01761 | -0.171 | 87.731
7 | 1.572 | 0.01885 | -0.172 | 83.373
7.5 | 1.584 | 0.02022 | -0.172 | 78.352
8 | 1.577 | 0.02174 | -0.173 | 72.501
8.5 | 1.529 | 0.02344 | -0.173 | 65.205
9 | 1.372 | 0.02566 | -0.174 | 53.453
9.5 | 0.985 | 0.02908 | -0.173 | 33.882
10 | 1.017 | 0.03147 | -0.174 | 32.314
10.5 | 1.046 | 0.03455 | -0.175 | 30.276
11 | 1.071 | 0.03913 | -0.174 | 27.364
11.5 | 1.089 | 0.04588 | -0.172 | 23.738
12 | 0.976 | 0.08792 | -0.109 | 11.1
12.5 | 1.142 | 0.05062 | -0.172 | 22.565

## 98. Re 7M Mach 0.50 (2)
BIGFOIL.COM POLAR EXPORT
fx05188
FX 05-188 |  |  |  | Cl Max: | 1.501 | at alpha= | 13.5 | deg
XFOIL ncrit=9 |  |  |  | L/D Max: | 196.967 | at alpha= | 2.5 | deg
Re: | 7000000 |  |  | Cd Min: | 0.1921 | at alpha= | 18.5 | deg
Mach: | 0.5 |  |  | Cl=0 at alpha= | -4.1905 | deg
|  |  |  | @ Cl=0.1, Cd= | 0.0069964
|  |  |  | @ Cl=0.4, Cd= | 0.00431
|  |  |  | @ Cl=0.6, Cd= | 0.0043658
alpha (deg) | Cl | Cd | Cm | Cl/Cd
-15 | -0.3004 | 0.13172 | -0.0954 | -2.2806
-14.5 | -0.3086 | 0.11968 | -0.1021 | -2.5785
-14 | -0.3183 | 0.10806 | -0.1088 | -2.9456
-13.5 | -0.3422 | 0.09474 | -0.1163 | -3.612
-13 | -0.3666 | 0.08186 | -0.1229 | -4.4784
-12.5 | -0.3922 | 0.06876 | -0.1315 | -5.7039
-12 | -0.4209 | 0.05657 | -0.1403 | -7.4403
-11.5 | -0.4463 | 0.04574 | -0.1481 | -9.7573
-11 | -0.4646 | 0.03633 | -0.1545 | -12.7883
-10.5 | -0.4768 | 0.02915 | -0.1564 | -16.3568
-10 | -0.4813 | 0.02348 | -0.1552 | -20.4983
-9.5 | -0.4644 | 0.0199 | -0.1526 | -23.3367
-9 | -0.4346 | 0.01748 | -0.1497 | -24.8627
-8.5 | -0.4076 | 0.01527 | -0.146 | -26.6929
-8 | -0.3734 | 0.01357 | -0.1424 | -27.5166
-7.5 | -0.3335 | 0.01227 | -0.1389 | -27.1801
-7 | -0.2931 | 0.01115 | -0.1352 | -26.287
-6.5 | -0.2541 | 0.01019 | -0.131 | -24.9362
-6 | -0.2231 | 0.0094 | -0.1252 | -23.734
-5.5 | -0.1689 | 0.00868 | -0.1239 | -19.4585
-5 | -0.1072 | 0.00802 | -0.1238 | -13.3666
-4.5 | -0.0416 | 0.00761 | -0.124 | -5.4665
-4 | 0.0256 | 0.0073 | -0.1244 | 3.5068
-3.5 | 0.0939 | 0.00702 | -0.1252 | 13.3761
-3 | 0.1636 | 0.00675 | -0.1263 | 24.237
-2.5 | 0.233 | 0.00577 | -0.1287 | 40.3813
-2 | 0.3109 | 0.00472 | -0.1331 | 65.8686
-1.5 | 0.3877 | 0.00431 | -0.1362 | 89.9536
-1 | 0.4602 | 0.00431 | -0.1379 | 106.7749
-0.5 | 0.5332 | 0.00431 | -0.1396 | 123.7123
0 | 0.605 | 0.00437 | -0.1411 | 138.4439
0.5 | 0.6776 | 0.00441 | -0.1427 | 153.6508
1 | 0.749 | 0.0045 | -0.144 | 166.4444
1.5 | 0.8195 | 0.00462 | -0.145 | 177.381
2 | 0.8916 | 0.00471 | -0.1462 | 189.2994
2.5 | 0.9612 | 0.00488 | -0.1467 | 196.9672
3 | 1.022 | 0.00533 | -0.1455 | 191.7448
3.5 | 1.0698 | 0.00609 | -0.1418 | 175.665
4 | 1.1119 | 0.00691 | -0.137 | 160.9117
4.5 | 1.1177 | 0.00814 | -0.1256 | 137.3096
5 | 1.1102 | 0.00997 | -0.113 | 111.3541
5.5 | 1.1066 | 0.01245 | -0.1029 | 88.8835
6 | 1.1081 | 0.01542 | -0.0948 | 71.8612
6.5 | 1.1417 | 0.01726 | -0.0908 | 66.1472
7 | 1.1701 | 0.01945 | -0.0865 | 60.1594
7.5 | 1.1878 | 0.02235 | -0.0814 | 53.1454
8 | 1.2228 | 0.02457 | -0.0781 | 49.768
8.5 | 1.2588 | 0.02687 | -0.0751 | 46.8478
9 | 1.295 | 0.02931 | -0.0721 | 44.1829
9.5 | 1.328 | 0.03211 | -0.069 | 41.3578
10 | 1.3579 | 0.03525 | -0.0659 | 38.522
10.5 | 1.39 | 0.03844 | -0.0631 | 36.1602
11 | 1.4199 | 0.04196 | -0.0603 | 33.8394
11.5 | 1.4468 | 0.04594 | -0.0576 | 31.4933
12 | 1.4703 | 0.0504 | -0.0551 | 29.1726
12.5 | 1.4879 | 0.05563 | -0.0528 | 26.7464
13 | 1.4974 | 0.06187 | -0.051 | 24.2024
13.5 | 1.501 | 0.06907 | -0.0498 | 21.7316
14 | 1.4941 | 0.07767 | -0.0497 | 19.2365
14.5 | 1.4815 | 0.08734 | -0.0506 | 16.9624
15 | 1.4647 | 0.09802 | -0.0528 | 14.9429
15.5 | 1.444 | 0.10967 | -0.0565 | 13.1668
16 | 1.4209 | 0.1222 | -0.0618 | 11.6277
16.5 | 1.3969 | 0.13526 | -0.0685 | 10.3275
17 | 1.3715 | 0.14905 | -0.0768 | 9.2016
17.5 | 1.3451 | 0.16346 | -0.0866 | 8.2289
18 | 1.3226 | 0.17784 | -0.0969 | 7.437
18.5 | 1.3039 | 0.1921 | -0.1074 | 6.7876

## 99. Re 8M Mach 0.00 (1)
BIGFOIL.COM POLAR EXPORT
fx05188
FX 05-188 |  |  |  | Cl Max: | 1.837 | at alpha= | 14.5 | deg
JavaFoil+Calcfoil stall+Eppler ext transition |  |  |  | L/D Max: | 185.185 | at alpha= | 4 | deg
Re: | 8000000 |  |  | Cd Min: | 0.00462 | at alpha= | -1 | deg
Mach: | 0 |  |  | Cl=0 at alpha= | -5.225 | deg
|  |  |  | @ Cl=0.1, Cd= | 0.0050664
|  |  |  | @ Cl=0.4, Cd= | 0.00487
|  |  |  | @ Cl=0.6, Cd= | 0.0046966
alpha (deg) | Cl | Cd | Cm | Cl/Cd
-20 | -0.884 | 0.054 | -0.072 | -16.373
-19.5 | -0.896 | 0.04739 | -0.075 | -18.902
-19 | -0.894 | 0.04857 | -0.075 | -18.412
-18.5 | -0.915 | 0.03476 | -0.079 | -26.325
-18 | -0.916 | 0.03194 | -0.081 | -28.684
-17.5 | -0.915 | 0.02951 | -0.082 | -30.995
-17 | -0.91 | 0.02736 | -0.084 | -33.261
-16.5 | -0.903 | 0.02534 | -0.085 | -35.626
-16 | -0.893 | 0.02354 | -0.087 | -37.926
-15.5 | -0.879 | 0.02191 | -0.089 | -40.14
-15 | -0.863 | 0.0206 | -0.09 | -41.876
-14.5 | -0.844 | 0.01874 | -0.092 | -45.047
-14 | -0.822 | 0.0174 | -0.093 | -47.206
-13.5 | -0.795 | 0.01622 | -0.095 | -49.043
-13 | -0.766 | 0.01522 | -0.096 | -50.323
-12.5 | -0.733 | 0.01436 | -0.098 | -51.03
-12 | -0.697 | 0.01352 | -0.099 | -51.554
-11.5 | -0.658 | 0.01288 | -0.101 | -51.085
-11 | -0.616 | 0.01214 | -0.102 | -50.75
-10.5 | -0.572 | 0.01142 | -0.104 | -50.093
-10 | -0.526 | 0.01087 | -0.105 | -48.346
-9.5 | -0.477 | 0.01031 | -0.107 | -46.263
-9 | -0.426 | 0.00982 | -0.108 | -43.421
-8.5 | -0.374 | 0.00936 | -0.11 | -39.925
-8 | -0.32 | 0.00893 | -0.111 | -35.836
-7.5 | -0.265 | 0.00846 | -0.113 | -31.297
-7 | -0.208 | 0.00812 | -0.114 | -25.648
-6.5 | -0.151 | 0.00779 | -0.116 | -19.329
-6 | -0.092 | 0.00748 | -0.117 | -12.329
-5.5 | -0.033 | 0.0072 | -0.119 | -4.587
-5 | 0.027 | 0.00625 | -0.121 | 4.304
-4.5 | 0.088 | 0.00509 | -0.123 | 17.289
-4 | 0.149 | 0.00497 | -0.125 | 30.08
-3.5 | 0.212 | 0.00494 | -0.126 | 42.883
-3 | 0.274 | 0.00491 | -0.128 | 55.773
-2.5 | 0.336 | 0.00486 | -0.13 | 69.287
-2 | 0.399 | 0.00487 | -0.131 | 81.823
-1.5 | 0.461 | 0.00487 | -0.132 | 94.527
-1 | 0.524 | 0.00462 | -0.134 | 113.416
-0.5 | 0.586 | 0.00469 | -0.135 | 125.005
0 | 0.65 | 0.00472 | -0.136 | 137.644
0.5 | 0.712 | 0.00484 | -0.138 | 147.321
1 | 0.774 | 0.00543 | -0.139 | 142.503
1.5 | 0.836 | 0.00514 | -0.14 | 162.562
2 | 0.898 | 0.00533 | -0.141 | 168.401
2.5 | 0.96 | 0.00555 | -0.143 | 173.058
3 | 1.022 | 0.00576 | -0.144 | 177.57
3.5 | 1.084 | 0.00594 | -0.145 | 182.313
4 | 1.136 | 0.00614 | -0.146 | 185.185
4.5 | 1.194 | 0.00669 | -0.147 | 178.457
5 | 1.25 | 0.00875 | -0.148 | 142.776
5.5 | 1.306 | 0.00916 | -0.149 | 142.501
6 | 1.36 | 0.00958 | -0.15 | 141.865
6.5 | 1.412 | 0.01065 | -0.151 | 132.504
7 | 1.462 | 0.01121 | -0.152 | 130.415
7.5 | 1.51 | 0.01179 | -0.153 | 128.14
8 | 1.556 | 0.01138 | -0.154 | 136.741
8.5 | 1.598 | 0.01461 | -0.155 | 109.399
9 | 1.636 | 0.01523 | -0.156 | 107.404
9.5 | 1.668 | 0.01596 | -0.156 | 104.515
10 | 1.699 | 0.01673 | -0.156 | 101.503
10.5 | 1.727 | 0.01752 | -0.157 | 98.591
11 | 1.753 | 0.01837 | -0.157 | 95.441
11.5 | 1.775 | 0.01926 | -0.157 | 92.194
12 | 1.794 | 0.02024 | -0.158 | 88.638
12.5 | 1.809 | 0.02135 | -0.158 | 84.717
13 | 1.821 | 0.02239 | -0.158 | 81.327
13.5 | 1.83 | 0.02353 | -0.159 | 77.765
14 | 1.835 | 0.02482 | -0.159 | 73.935
14.5 | 1.837 | 0.02638 | -0.159 | 69.633
15 | 1.836 | 0.02782 | -0.16 | 66.004
15.5 | 1.833 | 0.02913 | -0.16 | 62.934
16 | 1.818 | 0.0305 | -0.161 | 59.603
16.5 | 1.796 | 0.03215 | -0.161 | 55.843
17 | 1.769 | 0.03378 | -0.161 | 52.369
17.5 | 1.739 | 0.0357 | -0.162 | 48.707
18 | 1.706 | 0.03749 | -0.162 | 45.512
18.5 | 1.671 | 0.03955 | -0.162 | 42.239
19 | 1.631 | 0.04219 | -0.162 | 38.654
19.5 | 1.589 | 0.04494 | -0.162 | 35.365

## 100. Re 8M Mach 0.00 (2)
BIGFOIL.COM POLAR EXPORT
fx05188
FX 05-188 |  |  |  | Cl Max: | 1.8314 | at alpha= | 20 | deg
XFOIL ncrit=9 |  |  |  | L/D Max: | 175.788 | at alpha= | 2.5 | deg
Re: | 8000000 |  |  | Cd Min: | 0.06719 | at alpha= | 20 | deg
Mach: | 0 |  |  | Cl=0 at alpha= | -4.3415 | deg
|  |  |  | @ Cl=0.1, Cd= | 0.006049
|  |  |  | @ Cl=0.4, Cd= | 0.0038793
|  |  |  | @ Cl=0.6, Cd= | 0.0039478
alpha (deg) | Cl | Cd | Cm | Cl/Cd
-20 | -1.3488 | 0.04173 | -0.0946 | -32.3221
-19.5 | -1.3255 | 0.03878 | -0.0956 | -34.18
-19 | -1.3008 | 0.03607 | -0.0964 | -36.0632
-18.5 | -1.2787 | 0.03321 | -0.097 | -38.5035
-18 | -1.256 | 0.03047 | -0.0975 | -41.2209
-17.5 | -1.2256 | 0.02845 | -0.0979 | -43.0791
-17 | -1.1958 | 0.02637 | -0.0983 | -45.347
-16.5 | -1.168 | 0.02417 | -0.0986 | -48.3244
-16 | -1.1357 | 0.02209 | -0.0996 | -51.4124
-15 | -1.0479 | 0.01908 | -0.1033 | -54.9214
-14 | -0.9254 | 0.01673 | -0.1125 | -55.3138
-13.5 | -0.879 | 0.01566 | -0.1137 | -56.1303
-12.5 | -0.7885 | 0.01386 | -0.1149 | -56.8903
-12 | -0.7465 | 0.01306 | -0.1145 | -57.1593
-11.5 | -0.7053 | 0.01231 | -0.1137 | -57.2949
-11 | -0.6646 | 0.01161 | -0.1127 | -57.2438
-10.5 | -0.6261 | 0.0109 | -0.1112 | -57.4404
-10 | -0.5902 | 0.01028 | -0.109 | -57.4125
-9.5 | -0.5579 | 0.00967 | -0.1063 | -57.6939
-9 | -0.5138 | 0.00911 | -0.1054 | -56.3996
-8.5 | -0.4649 | 0.00871 | -0.105 | -53.3754
-8 | -0.4126 | 0.00835 | -0.1052 | -49.4132
-7.5 | -0.3587 | 0.00803 | -0.1056 | -44.67
-7 | -0.3036 | 0.00774 | -0.1062 | -39.2248
-6.5 | -0.2476 | 0.00748 | -0.1069 | -33.1016
-6 | -0.1913 | 0.00722 | -0.1077 | -26.4958
-5.5 | -0.1345 | 0.00697 | -0.1085 | -19.297
-5 | -0.0771 | 0.00678 | -0.1094 | -11.3717
-4.5 | -0.0187 | 0.00658 | -0.1105 | -2.8419
-4 | 0.0403 | 0.00637 | -0.1117 | 6.3265
-3.5 | 0.0987 | 0.00606 | -0.1129 | 16.2871
-3 | 0.1576 | 0.00556 | -0.1145 | 28.3453
-2.5 | 0.2189 | 0.00488 | -0.1168 | 44.8566
-2 | 0.2814 | 0.00434 | -0.1192 | 64.8387
-1.5 | 0.3439 | 0.00398 | -0.1214 | 86.407
-1 | 0.4052 | 0.00387 | -0.1231 | 104.7028
-0.5 | 0.4657 | 0.00384 | -0.1245 | 121.276
0.5 | 0.5852 | 0.00392 | -0.127 | 149.2857
1 | 0.6437 | 0.00403 | -0.1279 | 159.727
1.5 | 0.7022 | 0.00414 | -0.1289 | 169.6135
2 | 0.7592 | 0.00432 | -0.1296 | 175.7407
2.5 | 0.8139 | 0.00463 | -0.1298 | 175.7883
3 | 0.863 | 0.0052 | -0.129 | 165.9615
3.5 | 0.9142 | 0.00564 | -0.1285 | 162.0922
4 | 0.9622 | 0.00623 | -0.1276 | 154.4462
4.5 | 1.0022 | 0.00715 | -0.1251 | 140.1678
5 | 1.0378 | 0.0082 | -0.1219 | 126.561
5.5 | 1.0746 | 0.00909 | -0.1188 | 118.2178
6 | 1.1195 | 0.00957 | -0.1173 | 116.9801
6.5 | 1.1599 | 0.00999 | -0.1148 | 116.1061
7 | 1.1899 | 0.01064 | -0.1104 | 111.8327
7.5 | 1.2165 | 0.01146 | -0.1056 | 106.1518
8 | 1.2509 | 0.01209 | -0.1025 | 103.4657
8.5 | 1.2839 | 0.01283 | -0.0993 | 100.0701
9 | 1.3177 | 0.01362 | -0.0966 | 96.7474
9.5 | 1.3492 | 0.01459 | -0.0937 | 92.4743
10 | 1.3795 | 0.01572 | -0.0908 | 87.7545
10.5 | 1.4107 | 0.0169 | -0.0884 | 83.4734
11 | 1.442 | 0.01814 | -0.0861 | 79.4928
11.5 | 1.4718 | 0.01953 | -0.0837 | 75.361
12 | 1.4999 | 0.02107 | -0.0814 | 71.1865
12.5 | 1.5261 | 0.0228 | -0.079 | 66.9342
13 | 1.5522 | 0.0246 | -0.0768 | 63.0976
13.5 | 1.5798 | 0.0264 | -0.0749 | 59.8409
14 | 1.6067 | 0.02833 | -0.0732 | 56.7137
14.5 | 1.6318 | 0.03048 | -0.0715 | 53.5367
15 | 1.6551 | 0.03286 | -0.0698 | 50.3682
15.5 | 1.677 | 0.03545 | -0.0682 | 47.3061
16 | 1.6972 | 0.03825 | -0.0667 | 44.3712
16.5 | 1.7178 | 0.04113 | -0.0654 | 41.7651
17 | 1.7379 | 0.04413 | -0.0643 | 39.3814
17.5 | 1.7569 | 0.04734 | -0.0633 | 37.1124
18 | 1.7756 | 0.0507 | -0.0626 | 35.0217
18.5 | 1.7938 | 0.05419 | -0.0621 | 33.102
19 | 1.8091 | 0.05809 | -0.0617 | 31.1431
19.5 | 1.8217 | 0.06241 | -0.0614 | 29.1892
20 | 1.8314 | 0.06719 | -0.0614 | 27.257

## 101. Re 8M Mach 0.10 (1)
BIGFOIL.COM POLAR EXPORT
fx05188
FX 05-188 |  |  |  | Cl Max: | 1.822 | at alpha= | 14 | deg
JavaFoil+Calcfoil stall+Eppler ext transition |  |  |  | L/D Max: | 184.71 | at alpha= | 4 | deg
Re: | 8000000 |  |  | Cd Min: | 0.00462 | at alpha= | -1 | deg
Mach: | 0.1 |  |  | Cl=0 at alpha= | -5.225 | deg
|  |  |  | @ Cl=0.1, Cd= | 0.0050848
|  |  |  | @ Cl=0.4, Cd= | 0.0048603
|  |  |  | @ Cl=0.6, Cd= | 0.0046969
alpha (deg) | Cl | Cd | Cm | Cl/Cd
-20 | -0.834 | 0.06515 | -0.071 | -12.795
-19.5 | -0.849 | 0.05662 | -0.073 | -14.998
-19 | -0.849 | 0.05961 | -0.073 | -14.236
-18.5 | -0.882 | 0.03784 | -0.079 | -23.311
-18 | -0.889 | 0.03331 | -0.081 | -26.702
-17.5 | -0.891 | 0.03056 | -0.083 | -29.166
-17 | -0.89 | 0.02818 | -0.084 | -31.579
-16.5 | -0.885 | 0.02599 | -0.086 | -34.072
-16 | -0.878 | 0.02418 | -0.087 | -36.295
-15.5 | -0.866 | 0.0231 | -0.089 | -37.474
-15 | -0.852 | 0.02111 | -0.09 | -40.386
-14.5 | -0.836 | 0.01914 | -0.092 | -43.698
-14 | -0.815 | 0.01772 | -0.094 | -46.023
-13.5 | -0.791 | 0.01648 | -0.095 | -47.983
-13 | -0.763 | 0.01546 | -0.097 | -49.339
-12.5 | -0.731 | 0.01453 | -0.098 | -50.31
-12 | -0.696 | 0.01368 | -0.1 | -50.856
-11.5 | -0.658 | 0.01301 | -0.101 | -50.528
-11 | -0.617 | 0.01225 | -0.103 | -50.334
-10.5 | -0.573 | 0.01155 | -0.104 | -49.614
-10 | -0.527 | 0.01094 | -0.106 | -48.148
-9.5 | -0.478 | 0.01042 | -0.107 | -45.909
-9 | -0.428 | 0.0099 | -0.109 | -43.191
-8.5 | -0.375 | 0.00944 | -0.11 | -39.744
-8 | -0.321 | 0.009 | -0.112 | -35.667
-7.5 | -0.266 | 0.00853 | -0.113 | -31.149
-7 | -0.209 | 0.00818 | -0.115 | -25.566
-6.5 | -0.151 | 0.00783 | -0.116 | -19.316
-6 | -0.093 | 0.00753 | -0.118 | -12.295
-5.5 | -0.033 | 0.00725 | -0.119 | -4.576
-5 | 0.027 | 0.0063 | -0.121 | 4.286
-4.5 | 0.088 | 0.00511 | -0.124 | 17.291
-4 | 0.15 | 0.00498 | -0.125 | 30.121
-3.5 | 0.213 | 0.00495 | -0.127 | 42.961
-3 | 0.275 | 0.00492 | -0.128 | 55.826
-2.5 | 0.338 | 0.00488 | -0.13 | 69.204
-2 | 0.401 | 0.00486 | -0.132 | 82.401
-1.5 | 0.463 | 0.00488 | -0.133 | 94.815
-1 | 0.526 | 0.00462 | -0.134 | 113.78
-0.5 | 0.589 | 0.00469 | -0.136 | 125.426
0 | 0.653 | 0.00473 | -0.137 | 138.114
0.5 | 0.716 | 0.00486 | -0.138 | 147.211
1 | 0.778 | 0.00543 | -0.14 | 143.353
1.5 | 0.841 | 0.00515 | -0.141 | 163.107
2 | 0.903 | 0.00536 | -0.142 | 168.305
2.5 | 0.965 | 0.00556 | -0.143 | 173.541
3 | 1.027 | 0.00577 | -0.144 | 178.023
3.5 | 1.089 | 0.00598 | -0.146 | 182.241
4 | 1.142 | 0.00618 | -0.147 | 184.71
4.5 | 1.2 | 0.00675 | -0.148 | 177.73
5 | 1.256 | 0.00883 | -0.149 | 142.223
5.5 | 1.312 | 0.00923 | -0.15 | 142.133
6 | 1.366 | 0.00968 | -0.151 | 141.029
6.5 | 1.418 | 0.01074 | -0.152 | 131.96
7 | 1.468 | 0.01133 | -0.153 | 129.518
7.5 | 1.516 | 0.0119 | -0.154 | 127.439
8 | 1.561 | 0.0142 | -0.155 | 109.921
8.5 | 1.602 | 0.01478 | -0.156 | 108.403
9 | 1.639 | 0.01545 | -0.156 | 106.077
9.5 | 1.669 | 0.01619 | -0.156 | 103.08
10 | 1.7 | 0.01697 | -0.157 | 100.195
10.5 | 1.728 | 0.0178 | -0.157 | 97.107
11 | 1.753 | 0.01866 | -0.158 | 93.934
11.5 | 1.773 | 0.0196 | -0.158 | 90.483
12 | 1.789 | 0.02069 | -0.158 | 86.467
12.5 | 1.802 | 0.02176 | -0.159 | 82.835
13 | 1.813 | 0.02284 | -0.159 | 79.357
13.5 | 1.819 | 0.02401 | -0.16 | 75.76
14 | 1.822 | 0.02537 | -0.16 | 71.822
14.5 | 1.821 | 0.02673 | -0.16 | 68.133
15 | 1.817 | 0.02843 | -0.16 | 63.926
15.5 | 1.811 | 0.02983 | -0.161 | 60.727
16 | 1.791 | 0.03136 | -0.161 | 57.112
16.5 | 1.764 | 0.03303 | -0.162 | 53.404
17 | 1.733 | 0.03472 | -0.162 | 49.899
17.5 | 1.697 | 0.0367 | -0.162 | 46.236
18 | 1.659 | 0.03881 | -0.162 | 42.74
18.5 | 1.617 | 0.04095 | -0.163 | 39.477
19 | 1.571 | 0.04393 | -0.162 | 35.751

## 102. Re 8M Mach 0.10 (2)
BIGFOIL.COM POLAR EXPORT
fx05188
FX 05-188 |  |  |  | Cl Max: | 1.8244 | at alpha= | 20 | deg
XFOIL ncrit=9 |  |  |  | L/D Max: | 176.825 | at alpha= | 2.5 | deg
Re: | 8000000 |  |  | Cd Min: | 0.07069 | at alpha= | 20 | deg
Mach: | 0.1 |  |  | Cl=0 at alpha= | -4.3373 | deg
|  |  |  | @ Cl=0.1, Cd= | 0.0061091
|  |  |  | @ Cl=0.4, Cd= | 0.0039277
|  |  |  | @ Cl=0.6, Cd= | 0.0039518
alpha (deg) | Cl | Cd | Cm | Cl/Cd
-20 | -1.3331 | 0.04525 | -0.0967 | -29.4608
-19.5 | -1.314 | 0.04168 | -0.0979 | -31.5259
-19 | -1.2923 | 0.03852 | -0.0988 | -33.5488
-18.5 | -1.2723 | 0.0353 | -0.0994 | -36.0425
-18 | -1.2507 | 0.03229 | -0.1 | -38.7334
-17.5 | -1.2229 | 0.02994 | -0.1003 | -40.845
-17 | -1.195 | 0.02756 | -0.1007 | -43.3599
-16.5 | -1.1599 | 0.02579 | -0.1012 | -44.9748
-16 | -1.1338 | 0.02316 | -0.1019 | -48.9551
-15.5 | -1.0939 | 0.02146 | -0.1032 | -50.9739
-15 | -1.0527 | 0.01976 | -0.1047 | -53.2743
-14 | -0.9305 | 0.01725 | -0.1135 | -53.942
-13.5 | -0.8833 | 0.01609 | -0.1149 | -54.8975
-13 | -0.8358 | 0.01513 | -0.1159 | -55.2412
-12.5 | -0.7905 | 0.01422 | -0.1164 | -55.5907
-12 | -0.7482 | 0.01335 | -0.116 | -56.0449
-11.5 | -0.7063 | 0.01257 | -0.1153 | -56.1893
-11 | -0.6649 | 0.01185 | -0.1143 | -56.1097
-10.5 | -0.6256 | 0.01112 | -0.1128 | -56.259
-10 | -0.587 | 0.01049 | -0.111 | -55.9581
-9.5 | -0.5587 | 0.00983 | -0.1074 | -56.8362
-9 | -0.5155 | 0.00923 | -0.1064 | -55.8505
-8.5 | -0.4672 | 0.00879 | -0.1059 | -53.1513
-8 | -0.415 | 0.00841 | -0.106 | -49.346
-7.5 | -0.3611 | 0.00808 | -0.1063 | -44.6906
-7 | -0.3058 | 0.00778 | -0.1068 | -39.3059
-6.5 | -0.2496 | 0.00752 | -0.1075 | -33.1915
-6 | -0.193 | 0.00726 | -0.1082 | -26.584
-5.5 | -0.1359 | 0.007 | -0.109 | -19.4143
-5 | -0.0783 | 0.0068 | -0.1099 | -11.5147
-4.5 | -0.0193 | 0.0066 | -0.111 | -2.9242
-4 | 0.04 | 0.00638 | -0.1122 | 6.2696
-3.5 | 0.0988 | 0.00612 | -0.1134 | 16.1438
-3 | 0.158 | 0.00558 | -0.1149 | 28.3154
-2.5 | 0.2196 | 0.00491 | -0.1172 | 44.7251
-2 | 0.2825 | 0.00435 | -0.1197 | 64.9425
-1.5 | 0.3454 | 0.00399 | -0.1219 | 86.5664
-0.5 | 0.468 | 0.00385 | -0.1251 | 121.5584
0 | 0.5279 | 0.0039 | -0.1262 | 135.359
0.5 | 0.5883 | 0.00393 | -0.1275 | 149.6947
1 | 0.6472 | 0.00404 | -0.1285 | 160.198
1.5 | 0.7062 | 0.00415 | -0.1295 | 170.1687
2 | 0.7637 | 0.00433 | -0.1302 | 176.3741
2.5 | 0.8187 | 0.00463 | -0.1304 | 176.8251
3 | 0.8679 | 0.00521 | -0.1295 | 166.5835
3.5 | 0.9192 | 0.00566 | -0.129 | 162.4028
4 | 0.9674 | 0.00625 | -0.128 | 154.784
4.5 | 1.0072 | 0.00719 | -0.1254 | 140.0834
5 | 1.0422 | 0.00825 | -0.122 | 126.3273
5.5 | 1.078 | 0.00917 | -0.1186 | 117.5573
6 | 1.1228 | 0.00964 | -0.117 | 116.473
6.5 | 1.16 | 0.01006 | -0.1137 | 115.3082
7 | 1.1895 | 0.01078 | -0.1092 | 110.3432
7.5 | 1.2159 | 0.01162 | -0.1043 | 104.6386
8 | 1.2505 | 0.01229 | -0.1012 | 101.7494
8.5 | 1.2832 | 0.01309 | -0.0981 | 98.029
9 | 1.3174 | 0.01392 | -0.0953 | 94.6408
9.5 | 1.3486 | 0.01498 | -0.0924 | 90.0267
10 | 1.3791 | 0.01617 | -0.0896 | 85.2876
11 | 1.4424 | 0.01868 | -0.0849 | 77.2163
11.5 | 1.4723 | 0.02013 | -0.0825 | 73.1396
12 | 1.5005 | 0.02173 | -0.0801 | 69.052
12.5 | 1.5264 | 0.02355 | -0.0777 | 64.8153
13 | 1.5528 | 0.02542 | -0.0755 | 61.0858
13.5 | 1.5796 | 0.02737 | -0.0736 | 57.7128
14 | 1.6058 | 0.02944 | -0.0717 | 54.5448
14.5 | 1.6308 | 0.03172 | -0.07 | 51.4124
15 | 1.6546 | 0.03417 | -0.0684 | 48.4226
15.5 | 1.6778 | 0.03673 | -0.0668 | 45.6793
16 | 1.6968 | 0.03978 | -0.0653 | 42.6546
16.5 | 1.7163 | 0.04289 | -0.0639 | 40.0163
17 | 1.7372 | 0.04594 | -0.0629 | 37.8145
17.5 | 1.7581 | 0.04909 | -0.062 | 35.8138
18 | 1.7757 | 0.05271 | -0.0613 | 33.6881
18.5 | 1.7913 | 0.05662 | -0.0607 | 31.6372
19 | 1.8048 | 0.06091 | -0.0604 | 29.6306
19.5 | 1.8164 | 0.06555 | -0.0603 | 27.7101
20 | 1.8244 | 0.07069 | -0.0604 | 25.8085

## 103. Re 8M Mach 0.25 (1)
BIGFOIL.COM POLAR EXPORT
fx05188
FX 05-188 |  |  |  | Cl Max: | 1.749 | at alpha= | 12 | deg
JavaFoil+Calcfoil stall+Eppler ext transition |  |  |  | L/D Max: | 184.286 | at alpha= | 4 | deg
Re: | 8000000 |  |  | Cd Min: | 0.0047 | at alpha= | -1 | deg
Mach: | 0.25 |  |  | Cl=0 at alpha= | -5.2258 | deg
|  |  |  | @ Cl=0.1, Cd= | 0.0050172
|  |  |  | @ Cl=0.4, Cd= | 0.0049577
|  |  |  | @ Cl=0.6, Cd= | 0.0047563
alpha (deg) | Cl | Cd | Cm | Cl/Cd
-20 | -0.463 | 0.12692 | -0.058 | -3.645
-19.5 | -0.495 | 0.13529 | -0.055 | -3.659
-19 | -0.534 | 0.12136 | -0.059 | -4.4
-18.5 | -0.564 | 0.11938 | -0.058 | -4.724
-18 | -0.589 | 0.11826 | -0.057 | -4.984
-17.5 | -0.616 | 0.10935 | -0.06 | -5.636
-17 | -0.673 | 0.06589 | -0.076 | -10.214
-16.5 | -0.725 | 0.03766 | -0.085 | -19.254
-16 | -0.738 | 0.03623 | -0.086 | -20.374
-15.5 | -0.761 | 0.02662 | -0.09 | -28.592
-15 | -0.767 | 0.02415 | -0.092 | -31.747
-14.5 | -0.766 | 0.02207 | -0.094 | -34.717
-14 | -0.761 | 0.02011 | -0.096 | -37.841
-13.5 | -0.75 | 0.01839 | -0.097 | -40.789
-13 | -0.733 | 0.01695 | -0.099 | -43.263
-12.5 | -0.711 | 0.01566 | -0.101 | -45.442
-12 | -0.684 | 0.01466 | -0.102 | -46.646
-11.5 | -0.652 | 0.01375 | -0.104 | -47.402
-11 | -0.615 | 0.013 | -0.105 | -47.307
-10.5 | -0.575 | 0.01217 | -0.107 | -47.253
-10 | -0.531 | 0.01149 | -0.108 | -46.242
-9.5 | -0.484 | 0.01087 | -0.11 | -44.554
-9 | -0.434 | 0.01032 | -0.111 | -42.082
-8.5 | -0.382 | 0.00981 | -0.113 | -38.927
-8 | -0.327 | 0.00937 | -0.114 | -34.94
-7.5 | -0.271 | 0.00891 | -0.116 | -30.425
-7 | -0.214 | 0.00847 | -0.118 | -25.235
-6.5 | -0.155 | 0.00814 | -0.119 | -19.006
-6 | -0.095 | 0.00779 | -0.121 | -12.174
-5.5 | -0.034 | 0.00747 | -0.122 | -4.545
-5 | 0.028 | 0.00624 | -0.124 | 4.432
-4.5 | 0.09 | 0.005 | -0.127 | 18.099
-4 | 0.154 | 0.00511 | -0.128 | 30.069
-3.5 | 0.218 | 0.00507 | -0.13 | 42.95
-3 | 0.282 | 0.00504 | -0.131 | 55.904
-2.5 | 0.345 | 0.005 | -0.133 | 69.051
-2 | 0.41 | 0.00495 | -0.135 | 82.798
-1.5 | 0.475 | 0.00494 | -0.137 | 96.302
-1 | 0.54 | 0.0047 | -0.138 | 114.992
-0.5 | 0.604 | 0.00476 | -0.139 | 127.008
0 | 0.672 | 0.00479 | -0.141 | 140.174
0.5 | 0.736 | 0.00495 | -0.142 | 148.535
1 | 0.8 | 0.00555 | -0.143 | 144.198
1.5 | 0.864 | 0.00575 | -0.145 | 150.242
2 | 0.928 | 0.00546 | -0.146 | 169.822
2.5 | 0.992 | 0.0057 | -0.147 | 173.838
3 | 1.056 | 0.0059 | -0.148 | 178.952
3.5 | 1.119 | 0.00613 | -0.15 | 182.61
4 | 1.172 | 0.00636 | -0.151 | 184.286
4.5 | 1.232 | 0.00698 | -0.152 | 176.451
5 | 1.288 | 0.00915 | -0.153 | 140.737
5.5 | 1.344 | 0.00961 | -0.154 | 139.917
6 | 1.398 | 0.01011 | -0.155 | 138.304
6.5 | 1.45 | 0.0113 | -0.156 | 128.24
7 | 1.498 | 0.01381 | -0.157 | 108.51
7.5 | 1.543 | 0.01442 | -0.158 | 107.034
8 | 1.584 | 0.01508 | -0.159 | 105.094
8.5 | 1.618 | 0.01582 | -0.159 | 102.248
9 | 1.65 | 0.01661 | -0.159 | 99.348
9.5 | 1.68 | 0.01745 | -0.16 | 96.243
10 | 1.704 | 0.01845 | -0.16 | 92.358
10.5 | 1.723 | 0.01946 | -0.161 | 88.526
11 | 1.737 | 0.02052 | -0.161 | 84.64
11.5 | 1.745 | 0.02171 | -0.161 | 80.401
12 | 1.749 | 0.02297 | -0.162 | 76.142
12.5 | 1.748 | 0.02412 | -0.162 | 72.492
13 | 1.74 | 0.02577 | -0.162 | 67.517
13.5 | 1.727 | 0.02729 | -0.163 | 63.271
14 | 1.709 | 0.02884 | -0.163 | 59.258
14.5 | 1.685 | 0.03043 | -0.164 | 55.374
15 | 1.655 | 0.03232 | -0.164 | 51.211
15.5 | 1.619 | 0.03425 | -0.164 | 47.267
16 | 1.561 | 0.03678 | -0.165 | 42.429
16.5 | 1.49 | 0.03906 | -0.165 | 38.135
17 | 1.409 | 0.0427 | -0.165 | 32.99

## 104. Re 8M Mach 0.25 (2)
BIGFOIL.COM POLAR EXPORT
fx05188
FX 05-188 |  |  |  | Cl Max: | 1.7958 | at alpha= | 20 | deg
XFOIL ncrit=9 |  |  |  | L/D Max: | 181.352 | at alpha= | 2.5 | deg
Re: | 8000000 |  |  | Cd Min: | 0.08943 | at alpha= | 20 | deg
Mach: | 0.25 |  |  | Cl=0 at alpha= | -4.3105 | deg
|  |  |  | @ Cl=0.1, Cd= | 0.0062885
|  |  |  | @ Cl=0.4, Cd= | 0.0039794
|  |  |  | @ Cl=0.6, Cd= | 0.0040151
alpha (deg) | Cl | Cd | Cm | Cl/Cd
-20 | -1.053 | 0.08876 | -0.0905 | -11.8635
-19.5 | -1.0886 | 0.07682 | -0.0972 | -14.1708
-19 | -1.1116 | 0.06698 | -0.1023 | -16.596
-18.5 | -1.1249 | 0.05866 | -0.1063 | -19.1766
-18 | -1.1267 | 0.05205 | -0.1089 | -21.6465
-17.5 | -1.1317 | 0.0455 | -0.111 | -24.8725
-17 | -1.1303 | 0.03978 | -0.1125 | -28.4138
-16.5 | -1.1057 | 0.03621 | -0.1136 | -30.5358
-16 | -1.0842 | 0.03243 | -0.1146 | -33.432
-15.5 | -1.0623 | 0.02896 | -0.1151 | -36.6816
-15 | -1.0331 | 0.02614 | -0.1155 | -39.5218
-14.5 | -1.0037 | 0.02332 | -0.116 | -43.0403
-14 | -0.9619 | 0.02103 | -0.1176 | -45.7394
-13.5 | -0.903 | 0.01914 | -0.1215 | -47.1787
-13 | -0.8509 | 0.01777 | -0.1231 | -47.8841
-12.5 | -0.8015 | 0.01648 | -0.1241 | -48.6347
-12 | -0.7563 | 0.01532 | -0.1239 | -49.3668
-11.5 | -0.7111 | 0.01433 | -0.1233 | -49.6232
-11 | -0.6677 | 0.01336 | -0.1224 | -49.9775
-10.5 | -0.6256 | 0.01243 | -0.1211 | -50.3298
-10 | -0.5818 | 0.0117 | -0.1197 | -49.7265
-9.5 | -0.5435 | 0.01085 | -0.1175 | -50.0922
-9 | -0.5057 | 0.01019 | -0.1148 | -49.6271
-8.5 | -0.4759 | 0.00937 | -0.1112 | -50.7898
-8 | -0.4268 | 0.0088 | -0.1104 | -48.5
-7.5 | -0.3732 | 0.0084 | -0.1102 | -44.4286
-7 | -0.3174 | 0.00804 | -0.1103 | -39.4776
-6.5 | -0.2603 | 0.00773 | -0.1106 | -33.674
-6 | -0.2022 | 0.00747 | -0.1111 | -27.0683
-5.5 | -0.1438 | 0.00718 | -0.1117 | -20.0279
-5 | -0.0842 | 0.00693 | -0.1125 | -12.1501
-4.5 | -0.0232 | 0.00671 | -0.1135 | -3.4575
-4 | 0.038 | 0.00649 | -0.1147 | 5.8552
-3.5 | 0.0987 | 0.0063 | -0.1157 | 15.6667
-3 | 0.1599 | 0.00576 | -0.1173 | 27.7604
-2.5 | 0.223 | 0.00505 | -0.1195 | 44.1584
-2 | 0.2886 | 0.00442 | -0.1223 | 65.2941
-1.5 | 0.3542 | 0.00403 | -0.1248 | 87.8908
-1 | 0.4175 | 0.00396 | -0.1264 | 105.4293
-0.5 | 0.4809 | 0.00391 | -0.128 | 122.9923
0 | 0.5432 | 0.00396 | -0.1293 | 137.1717
0.5 | 0.6051 | 0.00402 | -0.1305 | 150.5224
1 | 0.6663 | 0.00413 | -0.1315 | 161.3317
1.5 | 0.7282 | 0.0042 | -0.1327 | 173.381
2 | 0.7881 | 0.00436 | -0.1334 | 180.7569
2.5 | 0.8451 | 0.00466 | -0.1336 | 181.3519
3 | 0.895 | 0.00527 | -0.1324 | 169.8292
3.5 | 0.947 | 0.00577 | -0.1316 | 164.1248
4 | 0.996 | 0.00637 | -0.1303 | 156.3579
4.5 | 1.033 | 0.0074 | -0.1267 | 139.5946
5 | 1.0644 | 0.00852 | -0.1221 | 124.9296
6 | 1.1259 | 0.01002 | -0.1122 | 112.3653
6.5 | 1.1629 | 0.0106 | -0.1086 | 109.7075
7 | 1.1842 | 0.0117 | -0.1026 | 101.2137
7.5 | 1.2127 | 0.01273 | -0.0983 | 95.2632
8 | 1.2458 | 0.01373 | -0.0949 | 90.7356
8.5 | 1.2807 | 0.01479 | -0.0921 | 86.5923
9 | 1.3148 | 0.01599 | -0.0893 | 82.2264
9.5 | 1.3466 | 0.01739 | -0.0864 | 77.4353
10 | 1.3787 | 0.01885 | -0.0837 | 73.1406
10.5 | 1.4112 | 0.02037 | -0.0811 | 69.2784
11 | 1.4419 | 0.02204 | -0.0786 | 65.422
11.5 | 1.4705 | 0.02393 | -0.0759 | 61.4501
12 | 1.4969 | 0.02605 | -0.0732 | 57.4626
12.5 | 1.5243 | 0.02827 | -0.0709 | 53.9193
13 | 1.5524 | 0.03054 | -0.0688 | 50.8317
13.5 | 1.5791 | 0.03302 | -0.0668 | 47.8225
14 | 1.6067 | 0.03554 | -0.065 | 45.2082
14.5 | 1.6307 | 0.03844 | -0.0631 | 42.422
15 | 1.6513 | 0.04175 | -0.0613 | 39.5521
15.5 | 1.6706 | 0.04532 | -0.0596 | 36.8623
16 | 1.6927 | 0.04876 | -0.0583 | 34.7149
16.5 | 1.7132 | 0.05251 | -0.0572 | 32.6262
17 | 1.7327 | 0.05647 | -0.0563 | 30.6835
17.5 | 1.7487 | 0.06094 | -0.0556 | 28.6954
18 | 1.7622 | 0.06585 | -0.0552 | 26.7608
18.5 | 1.7716 | 0.07136 | -0.055 | 24.8262
19 | 1.7791 | 0.0773 | -0.0553 | 23.0155
19.5 | 1.7888 | 0.08315 | -0.0559 | 21.5129
20 | 1.7958 | 0.08943 | -0.0569 | 20.0805

## 105. Re 8M Mach 0.50 (1)
BIGFOIL.COM POLAR EXPORT
fx05188
FX 05-188 |  |  |  | Cl Max: | 1.587 | at alpha= | 7.5 | deg
JavaFoil+Calcfoil stall+Eppler ext transition |  |  |  | L/D Max: | 192.749 | at alpha= | 4 | deg
Re: | 8000000 |  |  | Cd Min: | 0.00465 | at alpha= | -1 | deg
Mach: | 0.5 |  |  | Cl=0 at alpha= | -5.2239 | deg
|  |  |  | @ Cl=0.1, Cd= | 0.00583
|  |  |  | @ Cl=0.4, Cd= | 0.0051843
|  |  |  | @ Cl=0.6, Cd= | 0.0046511
alpha (deg) | Cl | Cd | Cm | Cl/Cd
-20 | -0.83 | 0.15079 | -0.06 | -5.505
-19.5 | -0.8 | 0.15037 | -0.058 | -5.317
-19 | -0.772 | 0.14096 | -0.059 | -5.475
-18.5 | -0.743 | 0.13746 | -0.058 | -5.403
-18 | -0.715 | 0.13301 | -0.059 | -5.378
-17.5 | -0.689 | 0.13532 | -0.061 | -5.092
-17 | -0.663 | 0.12649 | -0.063 | -5.239
-16.5 | -0.636 | 0.11764 | -0.064 | -5.403
-16 | -0.606 | 0.11629 | -0.062 | -5.208
-15.5 | -0.577 | 0.11024 | -0.062 | -5.236
-15 | -0.548 | 0.10743 | -0.059 | -5.099
-14.5 | -0.519 | 0.10319 | -0.058 | -5.034
-14 | -0.492 | 0.09808 | -0.059 | -5.013
-13.5 | -0.464 | 0.10165 | -0.06 | -4.566
-13 | -0.437 | 0.09293 | -0.061 | -4.699
-12.5 | -0.408 | 0.08827 | -0.061 | -4.627
-12 | -0.383 | 0.07601 | -0.067 | -5.033
-11.5 | -0.362 | 0.06127 | -0.083 | -5.908
-11 | -0.376 | 0.02008 | -0.115 | -18.743
-10.5 | -0.347 | 0.01726 | -0.117 | -20.086
-10 | -0.316 | 0.01541 | -0.12 | -20.485
-9.5 | -0.41 | 0.01424 | -0.122 | -28.831
-9 | -0.421 | 0.01278 | -0.124 | -32.94
-8.5 | -0.391 | 0.01195 | -0.125 | -32.688
-8 | -0.345 | 0.01112 | -0.127 | -31.03
-7.5 | -0.291 | 0.01036 | -0.129 | -28.121
-7 | -0.232 | 0.00984 | -0.13 | -23.583
-6.5 | -0.169 | 0.00931 | -0.132 | -18.187
-6 | -0.104 | 0.00888 | -0.134 | -11.738
-5.5 | -0.037 | 0.00849 | -0.135 | -4.408
-5 | 0.03 | 0.00813 | -0.137 | 3.746
-4.5 | 0.1 | 0.00583 | -0.139 | 17.116
-4 | 0.17 | 0.00543 | -0.141 | 31.221
-3.5 | 0.241 | 0.00534 | -0.143 | 45.039
-3 | 0.311 | 0.00525 | -0.145 | 59.17
-2.5 | 0.382 | 0.00521 | -0.147 | 73.294
-2 | 0.452 | 0.00511 | -0.148 | 88.511
-1.5 | 0.524 | 0.00506 | -0.15 | 103.527
-1 | 0.598 | 0.00465 | -0.153 | 128.462
-0.5 | 0.67 | 0.00469 | -0.154 | 142.826
0 | 0.75 | 0.00467 | -0.156 | 160.671
0.5 | 0.822 | 0.00493 | -0.158 | 166.649
1 | 0.893 | 0.00549 | -0.16 | 162.515
1.5 | 0.964 | 0.00573 | -0.161 | 168.156
2 | 1.036 | 0.00596 | -0.162 | 173.691
2.5 | 1.107 | 0.00619 | -0.164 | 178.904
3 | 1.178 | 0.0064 | -0.165 | 183.979
3.5 | 1.249 | 0.00663 | -0.167 | 188.459
4 | 1.303 | 0.00676 | -0.168 | 192.749
4.5 | 1.36 | 0.0128 | -0.169 | 106.243
5 | 1.417 | 0.0135 | -0.17 | 104.935
5.5 | 1.465 | 0.01428 | -0.17 | 102.568
6 | 1.509 | 0.01611 | -0.171 | 93.661
6.5 | 1.547 | 0.01718 | -0.171 | 90.085
7 | 1.575 | 0.01837 | -0.172 | 85.692
7.5 | 1.587 | 0.01971 | -0.172 | 80.521
8 | 1.579 | 0.02122 | -0.173 | 74.377
8.5 | 1.53 | 0.02284 | -0.173 | 67.019
9 | 1.373 | 0.02498 | -0.174 | 54.976
9.5 | 0.986 | 0.02844 | -0.174 | 34.685
10 | 1.018 | 0.03062 | -0.174 | 33.236
10.5 | 1.047 | 0.03374 | -0.175 | 31.037
11 | 1.073 | 0.03814 | -0.174 | 28.136
11.5 | 1.09 | 0.04483 | -0.172 | 24.32
12 | 1.09 | 0.05163 | -0.166 | 21.122
12.5 | 1.15 | 0.04696 | -0.173 | 24.495

## 106. Re 8M Mach 0.50 (2)
BIGFOIL.COM POLAR EXPORT
fx05188
FX 05-188 |  |  |  | Cl Max: | 1.5178 | at alpha= | 13.5 | deg
XFOIL ncrit=9 |  |  |  | L/D Max: | 199.42 | at alpha= | 2.5 | deg
Re: | 8000000 |  |  | Cd Min: | 0.19069 | at alpha= | 18.5 | deg
Mach: | 0.5 |  |  | Cl=0 at alpha= | -4.2013 | deg
|  |  |  | @ Cl=0.1, Cd= | 0.0068099
|  |  |  | @ Cl=0.4, Cd= | 0.0042545
|  |  |  | @ Cl=0.6, Cd= | 0.0042666
alpha (deg) | Cl | Cd | Cm | Cl/Cd
-15 | -0.3111 | 0.13026 | -0.0955 | -2.3883
-14.5 | -0.326 | 0.11731 | -0.1026 | -2.779
-14 | -0.3424 | 0.10517 | -0.1092 | -3.2557
-13.5 | -0.3683 | 0.09213 | -0.1162 | -3.9976
-13 | -0.3894 | 0.07961 | -0.1229 | -4.8913
-12.5 | -0.4131 | 0.06705 | -0.1314 | -6.1611
-12 | -0.4406 | 0.05528 | -0.1398 | -7.9703
-11.5 | -0.4649 | 0.04493 | -0.1468 | -10.3472
-11 | -0.4802 | 0.03551 | -0.1537 | -13.523
-10.5 | -0.4896 | 0.02839 | -0.156 | -17.2455
-10 | -0.4906 | 0.02292 | -0.1549 | -21.4049
-9.5 | -0.475 | 0.01932 | -0.1522 | -24.5859
-9 | -0.4459 | 0.01691 | -0.1491 | -26.369
-8.5 | -0.4145 | 0.01486 | -0.1457 | -27.8937
-8 | -0.3833 | 0.01302 | -0.1418 | -29.4393
-7.5 | -0.3434 | 0.01174 | -0.1382 | -29.2504
-7 | -0.3021 | 0.01069 | -0.1345 | -28.2601
-6.5 | -0.2643 | 0.00979 | -0.1298 | -26.9969
-6 | -0.2285 | 0.00902 | -0.1251 | -25.3326
-5.5 | -0.1695 | 0.0083 | -0.1246 | -20.4217
-5 | -0.1057 | 0.0078 | -0.1244 | -13.5513
-4.5 | -0.0402 | 0.00739 | -0.1246 | -5.4398
-4 | 0.0271 | 0.0071 | -0.125 | 3.8169
-3.5 | 0.0967 | 0.00682 | -0.126 | 14.1789
-3 | 0.1654 | 0.00661 | -0.1269 | 25.0227
-2.5 | 0.2348 | 0.00581 | -0.1289 | 40.4131
-2 | 0.3119 | 0.00476 | -0.1331 | 65.5252
-1.5 | 0.3899 | 0.00426 | -0.1366 | 91.5258
-1 | 0.4629 | 0.00422 | -0.1385 | 109.6919
-0.5 | 0.5353 | 0.00424 | -0.1401 | 126.25
0 | 0.6082 | 0.00427 | -0.1418 | 142.4356
1 | 0.7516 | 0.00443 | -0.1445 | 169.6614
1.5 | 0.8232 | 0.00452 | -0.1457 | 182.1239
2 | 0.8939 | 0.00465 | -0.1467 | 192.2366
2.5 | 0.9632 | 0.00483 | -0.1472 | 199.4203
3 | 1.0206 | 0.00537 | -0.1454 | 190.0559
3.5 | 1.0674 | 0.00616 | -0.1415 | 173.2792
4 | 1.1086 | 0.00698 | -0.1365 | 158.8252
4.5 | 1.1058 | 0.00836 | -0.1236 | 132.2727
5 | 1.1019 | 0.01017 | -0.1118 | 108.3481
6 | 1.1155 | 0.01509 | -0.0957 | 73.9231
6.5 | 1.1515 | 0.01681 | -0.092 | 68.5009
7 | 1.1665 | 0.0196 | -0.0862 | 59.5153
7.5 | 1.199 | 0.02176 | -0.0824 | 55.1011
8 | 1.2341 | 0.02394 | -0.0791 | 51.5497
8.5 | 1.2717 | 0.02614 | -0.0761 | 48.6496
9 | 1.3071 | 0.0286 | -0.073 | 45.7028
9.5 | 1.3392 | 0.03143 | -0.0698 | 42.609
10 | 1.3731 | 0.03428 | -0.0668 | 40.0554
10.5 | 1.406 | 0.03738 | -0.0639 | 37.6137
11 | 1.437 | 0.04078 | -0.061 | 35.2379
11.5 | 1.4643 | 0.04467 | -0.0582 | 32.7804
12 | 1.4858 | 0.04925 | -0.0555 | 30.1685
12.5 | 1.5041 | 0.05438 | -0.0531 | 27.6591
13 | 1.5165 | 0.0603 | -0.051 | 25.1493
13.5 | 1.5178 | 0.06762 | -0.0497 | 22.446
14 | 1.5113 | 0.07606 | -0.0493 | 19.8698
14.5 | 1.4973 | 0.08579 | -0.05 | 17.4531
15 | 1.4795 | 0.0965 | -0.0521 | 15.3316
15.5 | 1.4584 | 0.10812 | -0.0557 | 13.4887
16 | 1.435 | 0.1206 | -0.0608 | 11.8988
16.5 | 1.4067 | 0.13413 | -0.0678 | 10.4876
17 | 1.3787 | 0.14823 | -0.0763 | 9.3011
17.5 | 1.3535 | 0.16244 | -0.0858 | 8.3323
18 | 1.3317 | 0.17663 | -0.0959 | 7.5395
18.5 | 1.3138 | 0.19069 | -0.1062 | 6.8897

## 107. Re 10M Mach 0.00 (1)
BIGFOIL.COM POLAR EXPORT
fx05188
FX 05-188 |  |  |  | Cl Max: | 1.841 | at alpha= | 14.5 | deg
JavaFoil+Calcfoil stall+Eppler ext transition |  |  |  | L/D Max: | 181.128 | at alpha= | 3 | deg
Re: | 10000000 |  |  | Cd Min: | 0.00457 | at alpha= | -0.5 | deg
Mach: | 0 |  |  | Cl=0 at alpha= | -5.225 | deg
|  |  |  | @ Cl=0.1, Cd= | 0.0053092
|  |  |  | @ Cl=0.4, Cd= | 0.0047805
|  |  |  | @ Cl=0.6, Cd= | 0.0046816
alpha (deg) | Cl | Cd | Cm | Cl/Cd
-20 | -0.892 | 0.04814 | -0.073 | -18.522
-19.5 | -0.902 | 0.04295 | -0.075 | -20.995
-19 | -0.904 | 0.04202 | -0.076 | -21.508
-18.5 | -0.917 | 0.03319 | -0.079 | -27.623
-18 | -0.918 | 0.0306 | -0.081 | -29.992
-17.5 | -0.916 | 0.02817 | -0.083 | -32.527
-17 | -0.912 | 0.02618 | -0.084 | -34.817
-16.5 | -0.904 | 0.0244 | -0.086 | -37.048
-16 | -0.894 | 0.02246 | -0.087 | -39.813
-15.5 | -0.881 | 0.0208 | -0.089 | -42.379
-15 | -0.864 | 0.01966 | -0.09 | -43.968
-14.5 | -0.846 | 0.01785 | -0.092 | -47.394
-14 | -0.823 | 0.01663 | -0.094 | -49.477
-13.5 | -0.796 | 0.01557 | -0.095 | -51.149
-13 | -0.767 | 0.01463 | -0.097 | -52.409
-12.5 | -0.733 | 0.01378 | -0.098 | -53.214
-12 | -0.698 | 0.01298 | -0.1 | -53.751
-11.5 | -0.659 | 0.01239 | -0.101 | -53.147
-11 | -0.617 | 0.01172 | -0.102 | -52.617
-10.5 | -0.573 | 0.01102 | -0.104 | -51.971
-10 | -0.526 | 0.01047 | -0.105 | -50.251
-9.5 | -0.477 | 0.00996 | -0.107 | -47.937
-9 | -0.427 | 0.00946 | -0.108 | -45.12
-8.5 | -0.374 | 0.00896 | -0.11 | -41.792
-8 | -0.32 | 0.00859 | -0.111 | -37.302
-7.5 | -0.265 | 0.00819 | -0.113 | -32.351
-7 | -0.208 | 0.00788 | -0.114 | -26.454
-6.5 | -0.151 | 0.00752 | -0.116 | -20.062
-6 | -0.092 | 0.00721 | -0.117 | -12.803
-5.5 | -0.033 | 0.00721 | -0.119 | -4.584
-5 | 0.027 | 0.00659 | -0.121 | 4.082
-4.5 | 0.088 | 0.00538 | -0.123 | 16.346
-4 | 0.149 | 0.00502 | -0.125 | 29.748
-3.5 | 0.212 | 0.00484 | -0.126 | 43.772
-3 | 0.274 | 0.00482 | -0.128 | 56.946
-2.5 | 0.337 | 0.00478 | -0.13 | 70.462
-2 | 0.399 | 0.00478 | -0.131 | 83.345
-1.5 | 0.461 | 0.00481 | -0.132 | 95.866
-1 | 0.523 | 0.00479 | -0.134 | 109.073
-0.5 | 0.586 | 0.00457 | -0.135 | 128.186
0 | 0.65 | 0.00508 | -0.136 | 127.946
0.5 | 0.712 | 0.00526 | -0.138 | 135.417
1 | 0.774 | 0.00491 | -0.139 | 157.803
1.5 | 0.836 | 0.00509 | -0.14 | 164.31
2 | 0.898 | 0.00529 | -0.141 | 169.699
2.5 | 0.96 | 0.00545 | -0.143 | 176.033
3 | 1.022 | 0.00564 | -0.144 | 181.128
3.5 | 1.084 | 0.006 | -0.145 | 180.776
4 | 1.136 | 0.00644 | -0.146 | 176.379
4.5 | 1.194 | 0.00879 | -0.147 | 135.792
5 | 1.251 | 0.00928 | -0.148 | 134.785
5.5 | 1.307 | 0.0097 | -0.15 | 134.692
6 | 1.361 | 0.01009 | -0.151 | 134.922
6.5 | 1.413 | 0.01029 | -0.152 | 137.225
7 | 1.463 | 0.01079 | -0.153 | 135.637
7.5 | 1.512 | 0.01136 | -0.154 | 133.107
8 | 1.558 | 0.01195 | -0.154 | 130.39
8.5 | 1.601 | 0.0126 | -0.155 | 127.12
9 | 1.64 | 0.01467 | -0.156 | 111.773
9.5 | 1.675 | 0.01533 | -0.156 | 109.3
10 | 1.704 | 0.01602 | -0.157 | 106.351
10.5 | 1.732 | 0.01677 | -0.157 | 103.303
11 | 1.758 | 0.01756 | -0.158 | 100.111
11.5 | 1.781 | 0.01837 | -0.158 | 96.906
12 | 1.799 | 0.01933 | -0.158 | 93.089
12.5 | 1.814 | 0.02036 | -0.159 | 89.083
13 | 1.825 | 0.02134 | -0.159 | 85.543
13.5 | 1.834 | 0.0225 | -0.159 | 81.5
14 | 1.84 | 0.02365 | -0.16 | 77.77
14.5 | 1.841 | 0.02519 | -0.16 | 73.083
15 | 1.84 | 0.02656 | -0.16 | 69.271
15.5 | 1.836 | 0.02804 | -0.16 | 65.461
16 | 1.82 | 0.02936 | -0.161 | 61.997
16.5 | 1.798 | 0.03076 | -0.161 | 58.454
17 | 1.772 | 0.0325 | -0.162 | 54.501
17.5 | 1.742 | 0.0342 | -0.162 | 50.921
18 | 1.709 | 0.03588 | -0.162 | 47.626
18.5 | 1.673 | 0.03801 | -0.162 | 44.01
19 | 1.635 | 0.04002 | -0.163 | 40.859
19.5 | 1.594 | 0.04257 | -0.162 | 37.435

## 108. Re 10M Mach 0.00 (2)
BIGFOIL.COM POLAR EXPORT
fx05188
FX 05-188 |  |  |  | Cl Max: | 1.8559 | at alpha= | 20 | deg
XFOIL ncrit=9 |  |  |  | L/D Max: | 177.296 | at alpha= | 2 | deg
Re: | 10000000 |  |  | Cd Min: | 0.06434 | at alpha= | 20 | deg
Mach: | 0 |  |  | Cl=0 at alpha= | -4.3655 | deg
|  |  |  | @ Cl=0.1, Cd= | 0.0059649
|  |  |  | @ Cl=0.4, Cd= | 0.0038598
|  |  |  | @ Cl=0.6, Cd= | 0.0038865
alpha (deg) | Cl | Cd | Cm | Cl/Cd
-20 | -1.3931 | 0.0377 | -0.0945 | -36.9523
-19.5 | -1.369 | 0.03503 | -0.0951 | -39.0808
-19 | -1.3431 | 0.03254 | -0.0956 | -41.2754
-18.5 | -1.3173 | 0.03011 | -0.0961 | -43.7496
-18 | -1.2928 | 0.02769 | -0.0962 | -46.6883
-17.5 | -1.2584 | 0.02599 | -0.0968 | -48.4186
-17 | -1.2252 | 0.02417 | -0.0973 | -50.6909
-16.5 | -1.1866 | 0.02264 | -0.0983 | -52.4117
-16 | -1.1466 | 0.0212 | -0.0994 | -54.0849
-15.5 | -1.1063 | 0.01971 | -0.1005 | -56.1289
-15 | -1.0614 | 0.01797 | -0.1031 | -59.0651
-14.5 | -0.9922 | 0.01681 | -0.1091 | -59.0244
-14 | -0.9394 | 0.01572 | -0.1118 | -59.7583
-13.5 | -0.8899 | 0.01468 | -0.1136 | -60.6199
-13 | -0.844 | 0.01379 | -0.1143 | -61.2038
-12.5 | -0.8014 | 0.01296 | -0.1141 | -61.8364
-12 | -0.7596 | 0.01218 | -0.1135 | -62.3645
-11.5 | -0.718 | 0.01148 | -0.1127 | -62.5436
-11 | -0.6779 | 0.01081 | -0.1115 | -62.7105
-10.5 | -0.6416 | 0.01014 | -0.1095 | -63.2742
-10 | -0.6111 | 0.00957 | -0.1063 | -63.8558
-9.5 | -0.5657 | 0.00909 | -0.1057 | -62.2332
-9 | -0.5157 | 0.00873 | -0.1055 | -59.0722
-8.5 | -0.4655 | 0.00831 | -0.1054 | -56.0168
-8 | -0.4127 | 0.00795 | -0.1056 | -51.9119
-7.5 | -0.3583 | 0.00764 | -0.1061 | -46.8979
-7 | -0.3029 | 0.00738 | -0.1067 | -41.0434
-6.5 | -0.2468 | 0.00714 | -0.1075 | -34.5658
-6 | -0.19 | 0.00693 | -0.1083 | -27.417
-5.5 | -0.1327 | 0.0067 | -0.1092 | -19.806
-5 | -0.0743 | 0.00648 | -0.1103 | -11.466
-4 | 0.0428 | 0.00613 | -0.1125 | 6.9821
-3.5 | 0.1017 | 0.00596 | -0.1136 | 17.0638
-3 | 0.1605 | 0.0055 | -0.1151 | 29.1818
-2.5 | 0.2205 | 0.00503 | -0.1168 | 43.837
-2 | 0.2825 | 0.00439 | -0.1193 | 64.3508
-1.5 | 0.345 | 0.00402 | -0.1215 | 85.8209
-1 | 0.4068 | 0.00384 | -0.1234 | 105.9375
-0.5 | 0.4674 | 0.00378 | -0.1249 | 123.6508
0 | 0.5276 | 0.0038 | -0.1262 | 138.8421
0.5 | 0.5871 | 0.00386 | -0.1274 | 152.0984
1 | 0.6454 | 0.00398 | -0.1283 | 162.1608
1.5 | 0.7031 | 0.00412 | -0.1292 | 170.6553
2 | 0.7606 | 0.00429 | -0.1299 | 177.296
2.5 | 0.8089 | 0.0049 | -0.129 | 165.0816
3 | 0.8621 | 0.00526 | -0.1289 | 163.8973
3.5 | 0.9133 | 0.00571 | -0.1285 | 159.9475
4 | 0.9564 | 0.00653 | -0.1266 | 146.4625
5 | 1.0365 | 0.0083 | -0.1217 | 124.8795
5.5 | 1.0812 | 0.00887 | -0.1202 | 121.894
6 | 1.1293 | 0.00925 | -0.1192 | 122.0865
6.5 | 1.1729 | 0.00973 | -0.1174 | 120.5447
7 | 1.1971 | 0.01047 | -0.1118 | 114.3362
7.5 | 1.2324 | 0.01101 | -0.1085 | 111.9346
8 | 1.2667 | 0.0116 | -0.1052 | 109.1983
8.5 | 1.3028 | 0.01219 | -0.1024 | 106.8745
9 | 1.3359 | 0.01294 | -0.0994 | 103.238
9.5 | 1.3669 | 0.01385 | -0.0963 | 98.6931
10 | 1.3997 | 0.01479 | -0.0937 | 94.6383
10.5 | 1.4316 | 0.01586 | -0.0911 | 90.2648
11 | 1.4625 | 0.01706 | -0.0887 | 85.7268
11.5 | 1.4917 | 0.01842 | -0.0862 | 80.9826
12 | 1.5195 | 0.01993 | -0.0836 | 76.2418
12.5 | 1.5475 | 0.02148 | -0.0813 | 72.0438
13 | 1.5755 | 0.02311 | -0.0792 | 68.174
13.5 | 1.6023 | 0.02487 | -0.0771 | 64.427
14 | 1.6285 | 0.02677 | -0.0752 | 60.833
14.5 | 1.6529 | 0.02889 | -0.0733 | 57.2136
15 | 1.6762 | 0.03119 | -0.0715 | 53.7416
15.5 | 1.6986 | 0.03366 | -0.0698 | 50.4635
16 | 1.7205 | 0.03626 | -0.0683 | 47.449
16.5 | 1.7422 | 0.03897 | -0.0669 | 44.7062
17 | 1.7647 | 0.04168 | -0.0658 | 42.3393
17.5 | 1.785 | 0.04465 | -0.0647 | 39.9776
18 | 1.8021 | 0.04804 | -0.0638 | 37.5125
18.5 | 1.8177 | 0.05171 | -0.0629 | 35.1518
19 | 1.831 | 0.05571 | -0.0623 | 32.8666
19.5 | 1.8432 | 0.05998 | -0.0619 | 30.7302
20 | 1.8559 | 0.06434 | -0.0618 | 28.8452

## 109. Re 10M Mach 0.10 (1)
BIGFOIL.COM POLAR EXPORT
fx05188
FX 05-188 |  |  |  | Cl Max: | 1.826 | at alpha= | 14 | deg
JavaFoil+Calcfoil stall+Eppler ext transition |  |  |  | L/D Max: | 181.075 | at alpha= | 3 | deg
Re: | 10000000 |  |  | Cd Min: | 0.00458 | at alpha= | -0.5 | deg
Mach: | 0.1 |  |  | Cl=0 at alpha= | -5.225 | deg
|  |  |  | @ Cl=0.1, Cd= | 0.0053464
|  |  |  | @ Cl=0.4, Cd= | 0.0047903
|  |  |  | @ Cl=0.6, Cd= | 0.0046659
alpha (deg) | Cl | Cd | Cm | Cl/Cd
-20 | -0.843 | 0.05712 | -0.072 | -14.752
-19.5 | -0.858 | 0.04963 | -0.074 | -17.285
-19 | -0.862 | 0.04937 | -0.075 | -17.458
-18.5 | -0.887 | 0.03479 | -0.079 | -25.479
-18 | -0.891 | 0.03181 | -0.081 | -28.013
-17.5 | -0.893 | 0.02927 | -0.083 | -30.492
-17 | -0.891 | 0.02693 | -0.084 | -33.104
-16.5 | -0.887 | 0.025 | -0.086 | -35.46
-16 | -0.879 | 0.0231 | -0.087 | -38.067
-15.5 | -0.868 | 0.02191 | -0.089 | -39.592
-15 | -0.854 | 0.02015 | -0.091 | -42.39
-14.5 | -0.838 | 0.01829 | -0.092 | -45.79
-14 | -0.817 | 0.01693 | -0.094 | -48.231
-13.5 | -0.792 | 0.01583 | -0.096 | -50.027
-13 | -0.763 | 0.01484 | -0.097 | -51.452
-12.5 | -0.732 | 0.01395 | -0.099 | -52.462
-12 | -0.697 | 0.01314 | -0.1 | -53.022
-11.5 | -0.658 | 0.01252 | -0.101 | -52.566
-11 | -0.617 | 0.01184 | -0.103 | -52.116
-10.5 | -0.574 | 0.01113 | -0.104 | -51.543
-10 | -0.527 | 0.01057 | -0.106 | -49.895
-9.5 | -0.479 | 0.01001 | -0.107 | -47.804
-9 | -0.428 | 0.00953 | -0.109 | -44.912
-8.5 | -0.376 | 0.00906 | -0.11 | -41.461
-8 | -0.322 | 0.00866 | -0.112 | -37.128
-7.5 | -0.266 | 0.00824 | -0.113 | -32.301
-7 | -0.209 | 0.00792 | -0.115 | -26.421
-6.5 | -0.151 | 0.00758 | -0.116 | -19.99
-6 | -0.093 | 0.00726 | -0.118 | -12.768
-5.5 | -0.033 | 0.00726 | -0.119 | -4.577
-5 | 0.027 | 0.00666 | -0.121 | 4.055
-4.5 | 0.088 | 0.00542 | -0.124 | 16.287
-4 | 0.15 | 0.00504 | -0.125 | 29.786
-3.5 | 0.213 | 0.00486 | -0.127 | 43.794
-3 | 0.275 | 0.00483 | -0.129 | 57.027
-2.5 | 0.338 | 0.00481 | -0.13 | 70.401
-2 | 0.401 | 0.00479 | -0.132 | 83.579
-1.5 | 0.463 | 0.00484 | -0.133 | 95.752
-1 | 0.526 | 0.00482 | -0.134 | 108.963
-0.5 | 0.589 | 0.00458 | -0.136 | 128.617
0 | 0.653 | 0.00508 | -0.137 | 128.589
0.5 | 0.716 | 0.00531 | -0.138 | 134.871
1 | 0.778 | 0.00539 | -0.14 | 144.328
1.5 | 0.841 | 0.0051 | -0.141 | 164.872
2 | 0.903 | 0.00529 | -0.142 | 170.769
2.5 | 0.965 | 0.0055 | -0.143 | 175.464
3 | 1.027 | 0.00567 | -0.144 | 181.075
3.5 | 1.089 | 0.00604 | -0.146 | 180.309
4 | 1.142 | 0.00648 | -0.147 | 176.275
4.5 | 1.2 | 0.00885 | -0.148 | 135.565
5 | 1.257 | 0.00859 | -0.149 | 146.287
5.5 | 1.313 | 0.009 | -0.15 | 145.932
6 | 1.367 | 0.00939 | -0.151 | 145.57
6.5 | 1.418 | 0.01037 | -0.152 | 136.809
7 | 1.469 | 0.0109 | -0.153 | 134.796
7.5 | 1.518 | 0.01146 | -0.154 | 132.386
8 | 1.563 | 0.01208 | -0.155 | 129.406
8.5 | 1.605 | 0.01164 | -0.156 | 137.862
9 | 1.644 | 0.01484 | -0.157 | 110.765
9.5 | 1.677 | 0.01554 | -0.157 | 107.967
10 | 1.705 | 0.01631 | -0.157 | 104.55
10.5 | 1.733 | 0.01705 | -0.158 | 101.615
11 | 1.758 | 0.01784 | -0.158 | 98.524
11.5 | 1.778 | 0.01867 | -0.159 | 95.237
12 | 1.795 | 0.01969 | -0.159 | 91.128
12.5 | 1.807 | 0.02076 | -0.159 | 87.066
13 | 1.817 | 0.02183 | -0.16 | 83.206
13.5 | 1.824 | 0.02297 | -0.16 | 79.392
14 | 1.826 | 0.02426 | -0.16 | 75.283
14.5 | 1.825 | 0.02557 | -0.161 | 71.401
15 | 1.82 | 0.0272 | -0.161 | 66.912
15.5 | 1.813 | 0.02862 | -0.161 | 63.356
16 | 1.794 | 0.03002 | -0.162 | 59.742
16.5 | 1.766 | 0.03159 | -0.162 | 55.919
17 | 1.735 | 0.03341 | -0.162 | 51.921
17.5 | 1.699 | 0.03514 | -0.162 | 48.361
18 | 1.661 | 0.03729 | -0.163 | 44.543
18.5 | 1.62 | 0.03922 | -0.163 | 41.293
19 | 1.575 | 0.04163 | -0.163 | 37.832

## 110. Re 10M Mach 0.10 (2)
BIGFOIL.COM POLAR EXPORT
fx05188
FX 05-188 |  |  |  | Cl Max: | 1.8554 | at alpha= | 20 | deg
XFOIL ncrit=9 |  |  |  | L/D Max: | 178.345 | at alpha= | 2 | deg
Re: | 10000000 |  |  | Cd Min: | 0.06703 | at alpha= | 20 | deg
Mach: | 0.1 |  |  | Cl=0 at alpha= | -4.3608 | deg
|  |  |  | @ Cl=0.1, Cd= | 0.0059752
|  |  |  | @ Cl=0.4, Cd= | 0.0038683
|  |  |  | @ Cl=0.6, Cd= | 0.0038881
alpha (deg) | Cl | Cd | Cm | Cl/Cd
-20 | -1.3839 | 0.04047 | -0.097 | -34.1957
-19.5 | -1.3627 | 0.03739 | -0.0977 | -36.4456
-19 | -1.3386 | 0.03457 | -0.0983 | -38.7214
-18.5 | -1.3143 | 0.03186 | -0.0987 | -41.2524
-18 | -1.2909 | 0.02922 | -0.0988 | -44.1786
-17.5 | -1.2589 | 0.0272 | -0.0993 | -46.2831
-17 | -1.2273 | 0.02514 | -0.0997 | -48.8186
-16.5 | -1.1871 | 0.02363 | -0.1007 | -50.237
-16 | -1.1452 | 0.02226 | -0.1017 | -51.4465
-15.5 | -1.1088 | 0.02047 | -0.1025 | -54.1671
-15 | -1.0678 | 0.01874 | -0.104 | -56.9797
-14.5 | -0.9997 | 0.01742 | -0.1099 | -57.3881
-14 | -0.9454 | 0.0162 | -0.1128 | -58.358
-13.5 | -0.8942 | 0.01513 | -0.1148 | -59.1011
-13 | -0.8475 | 0.01416 | -0.1156 | -59.8517
-12.5 | -0.8044 | 0.01326 | -0.1155 | -60.6637
-12 | -0.7616 | 0.01246 | -0.115 | -61.1236
-11.5 | -0.719 | 0.01174 | -0.1143 | -61.2436
-11 | -0.6781 | 0.01104 | -0.1132 | -61.4221
-10.5 | -0.64 | 0.01035 | -0.1114 | -61.8357
-10 | -0.6113 | 0.00975 | -0.1077 | -62.6974
-9.5 | -0.568 | 0.00919 | -0.1068 | -61.8063
-9 | -0.5184 | 0.00881 | -0.1065 | -58.8422
-8.5 | -0.468 | 0.00838 | -0.1063 | -55.8473
-8 | -0.4154 | 0.00801 | -0.1064 | -51.8602
-7.5 | -0.3608 | 0.00769 | -0.1068 | -46.9181
-7 | -0.3053 | 0.00742 | -0.1073 | -41.1456
-6.5 | -0.2489 | 0.00717 | -0.108 | -34.7141
-6 | -0.1917 | 0.00696 | -0.1088 | -27.5431
-5.5 | -0.1341 | 0.00673 | -0.1097 | -19.9257
-5 | -0.0753 | 0.0065 | -0.1108 | -11.5846
-4 | 0.0425 | 0.00615 | -0.1129 | 6.9106
-3.5 | 0.1017 | 0.00597 | -0.1141 | 17.0352
-3 | 0.1608 | 0.00554 | -0.1155 | 29.0253
-2 | 0.2837 | 0.0044 | -0.1198 | 64.4773
-1.5 | 0.3465 | 0.00404 | -0.122 | 85.7673
-1 | 0.4088 | 0.00384 | -0.1239 | 106.4583
-0.5 | 0.4699 | 0.00379 | -0.1255 | 123.9842
0 | 0.5303 | 0.00382 | -0.1268 | 138.822
0.5 | 0.5903 | 0.00387 | -0.128 | 152.5323
1 | 0.6491 | 0.00398 | -0.1289 | 163.0905
1.5 | 0.7072 | 0.00413 | -0.1297 | 171.2349
2 | 0.7651 | 0.00429 | -0.1305 | 178.345
2.5 | 0.8137 | 0.0049 | -0.1296 | 166.0612
3 | 0.8669 | 0.00528 | -0.1295 | 164.1856
3.5 | 0.9184 | 0.00573 | -0.129 | 160.2792
4 | 0.9614 | 0.00656 | -0.127 | 146.5549
5 | 1.0405 | 0.00836 | -0.1217 | 124.4617
5.5 | 1.0851 | 0.00893 | -0.1201 | 121.5118
6 | 1.1329 | 0.00932 | -0.119 | 121.5558
6.5 | 1.1734 | 0.00978 | -0.1164 | 119.9796
7 | 1.197 | 0.01058 | -0.1106 | 113.138
7.5 | 1.2323 | 0.01114 | -0.1073 | 110.6194
8 | 1.267 | 0.01176 | -0.104 | 107.7381
8.5 | 1.3023 | 0.01241 | -0.1011 | 104.9396
9 | 1.3356 | 0.01321 | -0.0981 | 101.1052
9.5 | 1.3663 | 0.01421 | -0.0949 | 96.1506
10 | 1.3995 | 0.0152 | -0.0924 | 92.0724
10.5 | 1.432 | 0.01631 | -0.0899 | 87.7989
11 | 1.4624 | 0.0176 | -0.0873 | 83.0909
11.5 | 1.491 | 0.01907 | -0.0847 | 78.1856
12 | 1.5183 | 0.02067 | -0.0821 | 73.4543
12.5 | 1.5475 | 0.02223 | -0.0799 | 69.6131
13 | 1.5766 | 0.02386 | -0.0778 | 66.0771
13.5 | 1.6036 | 0.0257 | -0.0757 | 62.3969
14 | 1.6293 | 0.02774 | -0.0737 | 58.7347
14.5 | 1.653 | 0.03001 | -0.0718 | 55.0816
15 | 1.6754 | 0.0325 | -0.0699 | 51.5508
15.5 | 1.6969 | 0.03517 | -0.0682 | 48.2485
16 | 1.7207 | 0.03771 | -0.0668 | 45.6298
16.5 | 1.7443 | 0.04036 | -0.0655 | 43.2185
17 | 1.7644 | 0.04343 | -0.0643 | 40.6263
17.5 | 1.7829 | 0.04672 | -0.0632 | 38.1614
18 | 1.8005 | 0.05021 | -0.0622 | 35.8594
18.5 | 1.8167 | 0.05395 | -0.0615 | 33.6738
19 | 1.8294 | 0.05817 | -0.0609 | 31.4492
19.5 | 1.8423 | 0.06255 | -0.0606 | 29.4532
20 | 1.8554 | 0.06703 | -0.0606 | 27.6801

## 111. Re 10M Mach 0.25 (1)
BIGFOIL.COM POLAR EXPORT
fx05188
FX 05-188 |  |  |  | Cl Max: | 1.753 | at alpha= | 12 | deg
JavaFoil+Calcfoil stall+Eppler ext transition |  |  |  | L/D Max: | 181.616 | at alpha= | 3 | deg
Re: | 10000000 |  |  | Cd Min: | 0.00464 | at alpha= | -0.5 | deg
Mach: | 0.25 |  |  | Cl=0 at alpha= | -5.2258 | deg
|  |  |  | @ Cl=0.1, Cd= | 0.0059984
|  |  |  | @ Cl=0.4, Cd= | 0.0048834
|  |  |  | @ Cl=0.6, Cd= | 0.0046592
alpha (deg) | Cl | Cd | Cm | Cl/Cd
-20 | -0.468 | 0.1157 | -0.061 | -4.041
-19.5 | -0.497 | 0.1302 | -0.056 | -3.818
-19 | -0.538 | 0.11399 | -0.061 | -4.72
-18.5 | -0.568 | 0.11292 | -0.061 | -5.027
-18 | -0.595 | 0.10971 | -0.061 | -5.422
-17.5 | -0.623 | 0.10005 | -0.064 | -6.228
-17 | -0.694 | 0.04781 | -0.081 | -14.521
-16.5 | -0.733 | 0.03226 | -0.087 | -22.74
-16 | -0.746 | 0.03153 | -0.088 | -23.661
-15.5 | -0.762 | 0.02548 | -0.091 | -29.918
-15 | -0.768 | 0.02308 | -0.092 | -33.264
-14.5 | -0.768 | 0.02108 | -0.094 | -36.418
-14 | -0.763 | 0.01913 | -0.096 | -39.861
-13.5 | -0.751 | 0.01757 | -0.098 | -42.776
-13 | -0.735 | 0.01618 | -0.099 | -45.401
-12.5 | -0.712 | 0.01506 | -0.101 | -47.296
-12 | -0.685 | 0.01408 | -0.103 | -48.627
-11.5 | -0.652 | 0.01324 | -0.104 | -49.292
-11 | -0.616 | 0.01256 | -0.106 | -49.052
-10.5 | -0.576 | 0.01176 | -0.107 | -48.961
-10 | -0.532 | 0.01109 | -0.109 | -47.928
-9.5 | -0.485 | 0.01049 | -0.11 | -46.178
-9 | -0.435 | 0.00996 | -0.112 | -43.625
-8.5 | -0.382 | 0.00947 | -0.113 | -40.348
-8 | -0.328 | 0.00908 | -0.115 | -36.096
-7.5 | -0.272 | 0.00865 | -0.116 | -31.382
-7 | -0.214 | 0.00819 | -0.118 | -26.116
-6.5 | -0.155 | 0.00785 | -0.119 | -19.746
-6 | -0.095 | 0.00752 | -0.121 | -12.616
-5.5 | -0.034 | 0.00721 | -0.122 | -4.718
-5 | 0.028 | 0.00661 | -0.124 | 4.178
-4.5 | 0.09 | 0.00615 | -0.126 | 14.651
-4 | 0.154 | 0.00518 | -0.128 | 29.661
-3.5 | 0.218 | 0.00498 | -0.13 | 43.839
-3 | 0.282 | 0.00494 | -0.132 | 57.058
-2.5 | 0.346 | 0.0049 | -0.133 | 70.568
-2 | 0.411 | 0.00488 | -0.135 | 84.271
-1.5 | 0.475 | 0.00487 | -0.137 | 97.714
-1 | 0.54 | 0.00489 | -0.138 | 110.328
-0.5 | 0.605 | 0.00464 | -0.139 | 130.267
0 | 0.672 | 0.00516 | -0.141 | 130.029
0.5 | 0.736 | 0.00536 | -0.142 | 137.309
1 | 0.8 | 0.00553 | -0.143 | 144.609
1.5 | 0.864 | 0.00568 | -0.145 | 152.08
2 | 0.928 | 0.00541 | -0.146 | 171.385
2.5 | 0.992 | 0.00558 | -0.147 | 177.68
3 | 1.056 | 0.00581 | -0.148 | 181.616
3.5 | 1.119 | 0.0062 | -0.15 | 180.518
4 | 1.172 | 0.00668 | -0.151 | 175.603
4.5 | 1.23 | 0.00842 | -0.152 | 146.152
5 | 1.288 | 0.00884 | -0.153 | 145.648
5.5 | 1.344 | 0.00936 | -0.154 | 143.572
6 | 1.398 | 0.01034 | -0.155 | 135.256
6.5 | 1.451 | 0.01087 | -0.156 | 133.468
7 | 1.5 | 0.01149 | -0.157 | 130.589
7.5 | 1.546 | 0.01388 | -0.158 | 111.432
8 | 1.588 | 0.0145 | -0.159 | 109.545
8.5 | 1.626 | 0.01518 | -0.16 | 107.12
9 | 1.655 | 0.01595 | -0.16 | 103.744
9.5 | 1.684 | 0.01677 | -0.16 | 100.401
10 | 1.708 | 0.01765 | -0.161 | 96.761
10.5 | 1.728 | 0.01856 | -0.161 | 93.104
11 | 1.742 | 0.0196 | -0.162 | 88.855
11.5 | 1.75 | 0.02071 | -0.162 | 84.522
12 | 1.753 | 0.02194 | -0.162 | 79.907
12.5 | 1.752 | 0.02306 | -0.163 | 75.973
13 | 1.744 | 0.02457 | -0.163 | 70.982
13.5 | 1.731 | 0.02612 | -0.163 | 66.252
14 | 1.711 | 0.02756 | -0.164 | 62.081
14.5 | 1.687 | 0.02924 | -0.164 | 57.698
15 | 1.657 | 0.03094 | -0.164 | 53.567
15.5 | 1.621 | 0.03287 | -0.165 | 49.315
16 | 1.563 | 0.0352 | -0.165 | 44.399
16.5 | 1.492 | 0.03746 | -0.165 | 39.841
17 | 1.413 | 0.04055 | -0.165 | 34.854

## 112. Re 10M Mach 0.25 (2)
BIGFOIL.COM POLAR EXPORT
fx05188
FX 05-188 |  |  |  | Cl Max: | 1.8321 | at alpha= | 20 | deg
XFOIL ncrit=9 |  |  |  | L/D Max: | 182.801 | at alpha= | 2 | deg
Re: | 10000000 |  |  | Cd Min: | 0.08499 | at alpha= | 20 | deg
Mach: | 0.25 |  |  | Cl=0 at alpha= | -4.3342 | deg
|  |  |  | @ Cl=0.1, Cd= | 0.0060758
|  |  |  | @ Cl=0.4, Cd= | 0.0039548
|  |  |  | @ Cl=0.6, Cd= | 0.0039237
alpha (deg) | Cl | Cd | Cm | Cl/Cd
-20 | -1.1708 | 0.07435 | -0.0988 | -15.7471
-19.5 | -1.1936 | 0.06482 | -0.1036 | -18.4141
-19 | -1.2044 | 0.05707 | -0.107 | -21.1039
-18.5 | -1.2084 | 0.05044 | -0.1094 | -23.9572
-18 | -1.2032 | 0.04494 | -0.111 | -26.7735
-17.5 | -1.1983 | 0.03961 | -0.1123 | -30.2525
-17 | -1.185 | 0.03506 | -0.1134 | -33.7992
-16.5 | -1.1575 | 0.03188 | -0.1141 | -36.308
-16 | -1.1311 | 0.02887 | -0.1142 | -39.1791
-15.5 | -1.1035 | 0.02602 | -0.1143 | -42.4097
-15 | -1.0719 | 0.02364 | -0.1141 | -45.3426
-14.5 | -1.0287 | 0.02199 | -0.1144 | -46.7804
-14 | -0.9803 | 0.02034 | -0.1157 | -48.1957
-13.5 | -0.9163 | 0.01817 | -0.1212 | -50.4293
-13 | -0.8684 | 0.01653 | -0.1226 | -52.5348
-12.5 | -0.8214 | 0.01528 | -0.1228 | -53.7565
-12 | -0.7741 | 0.01424 | -0.1227 | -54.361
-11.5 | -0.7269 | 0.01332 | -0.1223 | -54.5721
-11 | -0.6824 | 0.01242 | -0.1214 | -54.9436
-10.5 | -0.6396 | 0.01158 | -0.1201 | -55.2332
-10 | -0.5968 | 0.01087 | -0.1184 | -54.9034
-9.5 | -0.5591 | 0.01008 | -0.1159 | -55.4663
-9 | -0.5273 | 0.00945 | -0.1121 | -55.7989
-8.5 | -0.4791 | 0.00887 | -0.1114 | -54.0135
-8 | -0.4283 | 0.00838 | -0.1107 | -51.1098
-7.5 | -0.3741 | 0.00798 | -0.1105 | -46.8797
-7 | -0.3177 | 0.00766 | -0.1107 | -41.4752
-6.5 | -0.2601 | 0.00738 | -0.111 | -35.2439
-6 | -0.2015 | 0.00713 | -0.1116 | -28.2609
-5.5 | -0.1415 | 0.00689 | -0.1124 | -20.537
-5 | -0.081 | 0.00662 | -0.1134 | -12.2356
-4.5 | -0.0201 | 0.00641 | -0.1144 | -3.1357
-4 | 0.0405 | 0.00625 | -0.1154 | 6.48
-3.5 | 0.102 | 0.00607 | -0.1166 | 16.804
-3 | 0.1626 | 0.00569 | -0.1179 | 28.5764
-2.5 | 0.2248 | 0.00517 | -0.1197 | 43.4816
-2 | 0.29 | 0.00445 | -0.1225 | 65.1685
-1.5 | 0.3552 | 0.00408 | -0.1249 | 87.0588
-1 | 0.4196 | 0.0039 | -0.1268 | 107.5897
-0.5 | 0.4833 | 0.00383 | -0.1285 | 126.188
0 | 0.5455 | 0.00388 | -0.1298 | 140.5928
0.5 | 0.6078 | 0.00393 | -0.131 | 154.6565
1 | 0.669 | 0.00404 | -0.1321 | 165.5941
1.5 | 0.7298 | 0.00415 | -0.1331 | 175.8554
2 | 0.7897 | 0.00432 | -0.1338 | 182.8009
2.5 | 0.8415 | 0.00485 | -0.133 | 173.5052
3 | 0.8936 | 0.00536 | -0.1323 | 166.7164
3.5 | 0.9463 | 0.00582 | -0.1316 | 162.5945
4 | 0.9886 | 0.00669 | -0.129 | 147.7728
5 | 1.0595 | 0.00872 | -0.1213 | 121.5023
5.5 | 1.1007 | 0.00926 | -0.1183 | 118.8661
6 | 1.1396 | 0.00969 | -0.1148 | 117.6058
6.5 | 1.1752 | 0.01027 | -0.1109 | 114.4304
7 | 1.1957 | 0.01134 | -0.1046 | 105.4409
7.5 | 1.2301 | 0.01212 | -0.101 | 101.4934
8 | 1.2644 | 0.013 | -0.0976 | 97.2615
8.5 | 1.2997 | 0.01397 | -0.0946 | 93.0351
9 | 1.3327 | 0.01514 | -0.0916 | 88.0251
9.5 | 1.3662 | 0.0164 | -0.0888 | 83.3049
10 | 1.3999 | 0.01773 | -0.0861 | 78.9566
10.5 | 1.4323 | 0.0192 | -0.0835 | 74.599
11 | 1.4629 | 0.02083 | -0.0808 | 70.2304
11.5 | 1.4909 | 0.02269 | -0.0779 | 65.7074
12 | 1.5205 | 0.02455 | -0.0754 | 61.9348
12.5 | 1.5493 | 0.02657 | -0.073 | 58.3101
13 | 1.5773 | 0.02878 | -0.0707 | 54.8054
13.5 | 1.6035 | 0.0312 | -0.0685 | 51.3942
14 | 1.6285 | 0.03386 | -0.0664 | 48.0951
14.5 | 1.6504 | 0.03685 | -0.0642 | 44.787
15 | 1.6757 | 0.03969 | -0.0625 | 42.2197
15.5 | 1.7002 | 0.04273 | -0.0609 | 39.7894
16 | 1.7218 | 0.04612 | -0.0594 | 37.333
16.5 | 1.7418 | 0.04982 | -0.0581 | 34.9619
17 | 1.7601 | 0.05382 | -0.057 | 32.7035
17.5 | 1.775 | 0.05828 | -0.0561 | 30.4564
18 | 1.7875 | 0.0632 | -0.0554 | 28.2832
18.5 | 1.8022 | 0.06804 | -0.0551 | 26.4874
19 | 1.8142 | 0.07329 | -0.0551 | 24.7537
19.5 | 1.8244 | 0.07893 | -0.0554 | 23.1142
20 | 1.8321 | 0.08499 | -0.056 | 21.5567

## 113. Re 10M Mach 0.50 (1)
BIGFOIL.COM POLAR EXPORT
fx05188
FX 05-188 |  |  |  | Cl Max: | 1.592 | at alpha= | 7.5 | deg
JavaFoil+Calcfoil stall+Eppler ext transition |  |  |  | L/D Max: | 187.827 | at alpha= | 3 | deg
Re: | 10000000 |  |  | Cd Min: | 0.00454 | at alpha= | -0.5 | deg
Mach: | 0.5 |  |  | Cl=0 at alpha= | -5.2239 | deg
|  |  |  | @ Cl=0.1, Cd= | 0.0066744
|  |  |  | @ Cl=0.4, Cd= | 0.0050573
|  |  |  | @ Cl=0.6, Cd= | 0.0049187
alpha (deg) | Cl | Cd | Cm | Cl/Cd
-20 | -0.832 | 0.14628 | -0.061 | -5.688
-19.5 | -0.802 | 0.14421 | -0.06 | -5.564
-19 | -0.774 | 0.13762 | -0.061 | -5.626
-18.5 | -0.744 | 0.13531 | -0.059 | -5.496
-18 | -0.715 | 0.13033 | -0.059 | -5.49
-17.5 | -0.69 | 0.13117 | -0.062 | -5.263
-17 | -0.664 | 0.12366 | -0.064 | -5.367
-16.5 | -0.637 | 0.11383 | -0.066 | -5.598
-16 | -0.606 | 0.11481 | -0.063 | -5.279
-15.5 | -0.578 | 0.10824 | -0.063 | -5.34
-15 | -0.549 | 0.10496 | -0.061 | -5.228
-14.5 | -0.519 | 0.10063 | -0.059 | -5.162
-14 | -0.492 | 0.09713 | -0.059 | -5.063
-13.5 | -0.464 | 0.09943 | -0.06 | -4.668
-13 | -0.437 | 0.09047 | -0.061 | -4.827
-12.5 | -0.409 | 0.08567 | -0.061 | -4.77
-12 | -0.383 | 0.07472 | -0.069 | -5.129
-11.5 | -0.401 | 0.02605 | -0.11 | -15.387
-11 | -0.377 | 0.01916 | -0.115 | -19.69
-10.5 | -0.347 | 0.01655 | -0.118 | -20.99
-10 | -0.316 | 0.01485 | -0.12 | -21.284
-9.5 | -0.411 | 0.01367 | -0.122 | -30.08
-9 | -0.421 | 0.01233 | -0.124 | -34.173
-8.5 | -0.391 | 0.01153 | -0.125 | -33.916
-8 | -0.346 | 0.01076 | -0.127 | -32.098
-7.5 | -0.292 | 0.01005 | -0.129 | -28.999
-7 | -0.232 | 0.00956 | -0.13 | -24.296
-6.5 | -0.169 | 0.00905 | -0.132 | -18.722
-6 | -0.104 | 0.00863 | -0.134 | -12.088
-5.5 | -0.037 | 0.00822 | -0.135 | -4.556
-5 | 0.03 | 0.00789 | -0.137 | 3.861
-4.5 | 0.099 | 0.00669 | -0.139 | 14.859
-4 | 0.17 | 0.00558 | -0.141 | 30.418
-3.5 | 0.241 | 0.00521 | -0.143 | 46.26
-3 | 0.311 | 0.00513 | -0.145 | 60.679
-2.5 | 0.382 | 0.00507 | -0.147 | 75.427
-2 | 0.453 | 0.00502 | -0.149 | 90.222
-1.5 | 0.524 | 0.00497 | -0.15 | 105.425
-1 | 0.596 | 0.00494 | -0.152 | 120.723
-0.5 | 0.671 | 0.00454 | -0.155 | 147.749
0 | 0.75 | 0.00504 | -0.157 | 148.648
0.5 | 0.821 | 0.00526 | -0.158 | 156.27
1 | 0.893 | 0.00546 | -0.16 | 163.45
1.5 | 0.964 | 0.00566 | -0.161 | 170.504
2 | 1.036 | 0.00585 | -0.163 | 177.027
2.5 | 1.107 | 0.00607 | -0.164 | 182.321
3 | 1.178 | 0.00627 | -0.165 | 187.827
3.5 | 1.249 | 0.00679 | -0.167 | 184.093
4 | 1.3 | 0.01184 | -0.168 | 109.824
4.5 | 1.362 | 0.01242 | -0.169 | 109.639
5 | 1.42 | 0.01301 | -0.17 | 109.11
5.5 | 1.467 | 0.01457 | -0.17 | 100.72
6 | 1.513 | 0.01549 | -0.171 | 97.632
6.5 | 1.551 | 0.01651 | -0.172 | 93.914
7 | 1.579 | 0.01763 | -0.172 | 89.565
7.5 | 1.592 | 0.01892 | -0.173 | 84.127
8 | 1.582 | 0.02036 | -0.173 | 77.712
8.5 | 1.534 | 0.02193 | -0.174 | 69.945
9 | 1.376 | 0.024 | -0.174 | 57.354
9.5 | 0.988 | 0.02742 | -0.174 | 36.038
10 | 1.019 | 0.02959 | -0.175 | 34.44
10.5 | 1.049 | 0.03234 | -0.175 | 32.423
11 | 1.076 | 0.03603 | -0.175 | 29.881
11.5 | 1.094 | 0.04233 | -0.173 | 25.844
12 | 1.126 | 0.04068 | -0.174 | 27.667
12.5 | 1.157 | 0.04367 | -0.175 | 26.485

## 114. Re 10M Mach 0.50 (2)
BIGFOIL.COM POLAR EXPORT
fx05188
FX 05-188 |  |  |  | Cl Max: | 1.5484 | at alpha= | 13.5 | deg
XFOIL ncrit=9 |  |  |  | L/D Max: | 200.499 | at alpha= | 2.5 | deg
Re: | 10000000 |  |  | Cd Min: | 0.18816 | at alpha= | 18.5 | deg
Mach: | 0.5 |  |  | Cl=0 at alpha= | -4.2237 | deg
|  |  |  | @ Cl=0.1, Cd= | 0.0065592
|  |  |  | @ Cl=0.4, Cd= | 0.0042727
|  |  |  | @ Cl=0.6, Cd= | 0.0041601
alpha (deg) | Cl | Cd | Cm | Cl/Cd
-15.5 | -0.3195 | 0.1407 | -0.0885 | -2.2708
-15 | -0.3321 | 0.12781 | -0.0951 | -2.5984
-14.5 | -0.3409 | 0.11632 | -0.1014 | -2.9307
-14 | -0.3627 | 0.1034 | -0.1085 | -3.5077
-13.5 | -0.4046 | 0.08835 | -0.1166 | -4.5795
-13 | -0.4251 | 0.07575 | -0.1241 | -5.6119
-12.5 | -0.4473 | 0.06378 | -0.1326 | -7.0132
-12 | -0.4731 | 0.05261 | -0.1403 | -8.9926
-11.5 | -0.4956 | 0.04288 | -0.1464 | -11.5578
-11 | -0.5107 | 0.03418 | -0.1517 | -14.9415
-10.5 | -0.5138 | 0.02709 | -0.155 | -18.9664
-10 | -0.5118 | 0.02195 | -0.1536 | -23.3166
-9.5 | -0.4966 | 0.01834 | -0.1508 | -27.0774
-9 | -0.4674 | 0.01587 | -0.1478 | -29.4518
-8.5 | -0.4321 | 0.01393 | -0.1447 | -31.0194
-8 | -0.394 | 0.01237 | -0.1413 | -31.8513
-7.5 | -0.3506 | 0.01122 | -0.138 | -31.2478
-7 | -0.3167 | 0.01001 | -0.1332 | -31.6384
-6.5 | -0.2854 | 0.00919 | -0.1273 | -31.0555
-6 | -0.2327 | 0.00839 | -0.1255 | -27.7354
-5.5 | -0.1699 | 0.00779 | -0.1254 | -21.81
-5 | -0.1048 | 0.0074 | -0.1252 | -14.1622
-4.5 | -0.0383 | 0.00707 | -0.1254 | -5.4173
-4 | 0.031 | 0.00677 | -0.1262 | 4.579
-3.5 | 0.0997 | 0.00656 | -0.1269 | 15.1982
-3 | 0.1689 | 0.00637 | -0.1279 | 26.5149
-2.5 | 0.2379 | 0.00582 | -0.1294 | 40.8763
-2 | 0.3133 | 0.00485 | -0.1331 | 64.5979
-1.5 | 0.3914 | 0.00429 | -0.1368 | 91.2354
-1 | 0.466 | 0.00414 | -0.1391 | 112.5604
-0.5 | 0.5399 | 0.00411 | -0.1411 | 131.3625
0 | 0.6119 | 0.00417 | -0.1426 | 146.7386
0.5 | 0.6849 | 0.0042 | -0.1442 | 163.0714
1 | 0.7556 | 0.00432 | -0.1453 | 174.9074
1.5 | 0.827 | 0.00442 | -0.1465 | 187.1041
2 | 0.8988 | 0.00451 | -0.1477 | 199.2905
2.5 | 0.9644 | 0.00481 | -0.1475 | 200.499
3 | 1.0135 | 0.00558 | -0.1442 | 181.6308
3.5 | 1.0641 | 0.00624 | -0.1411 | 170.5288
4 | 1.0897 | 0.00727 | -0.1333 | 149.89
4.5 | 1.0884 | 0.0087 | -0.1208 | 125.1034
5 | 1.0943 | 0.01034 | -0.1108 | 105.8317
5.5 | 1.0952 | 0.01282 | -0.1016 | 85.429
6 | 1.1328 | 0.01434 | -0.0978 | 78.9958
6.5 | 1.1633 | 0.01626 | -0.0933 | 71.5437
7 | 1.1824 | 0.01882 | -0.0878 | 62.8268
7.5 | 1.2181 | 0.02078 | -0.0843 | 58.6189
8 | 1.2558 | 0.02278 | -0.081 | 55.1273
8.5 | 1.2918 | 0.02501 | -0.0777 | 51.6513
9 | 1.3265 | 0.02746 | -0.0744 | 48.3066
9.5 | 1.3631 | 0.02995 | -0.0713 | 45.5125
10 | 1.399 | 0.03263 | -0.0683 | 42.8747
10.5 | 1.4316 | 0.03569 | -0.0652 | 40.1121
11 | 1.4621 | 0.03908 | -0.0621 | 37.413
11.5 | 1.488 | 0.04301 | -0.059 | 34.5966
12 | 1.5145 | 0.04715 | -0.0562 | 32.1209
12.5 | 1.5355 | 0.05195 | -0.0535 | 29.5573
13 | 1.5462 | 0.05795 | -0.0513 | 26.6816
13.5 | 1.5484 | 0.06502 | -0.0495 | 23.8142
14 | 1.5396 | 0.07357 | -0.0489 | 20.927
14.5 | 1.5242 | 0.08331 | -0.0493 | 18.2955
15 | 1.5055 | 0.09394 | -0.0511 | 16.0262
15.5 | 1.4799 | 0.10594 | -0.0546 | 13.9692
16 | 1.45 | 0.11908 | -0.06 | 12.1767
16.5 | 1.4214 | 0.13254 | -0.0668 | 10.7243
17 | 1.3942 | 0.14643 | -0.075 | 9.5213
17.5 | 1.3698 | 0.16041 | -0.0841 | 8.5394
18 | 1.3486 | 0.17434 | -0.094 | 7.7355
18.5 | 1.3313 | 0.18816 | -0.104 | 7.0754

## 115. Re 12M Mach 0.00 (1)
BIGFOIL.COM POLAR EXPORT
fx05188
FX 05-188 |  |  |  | Cl Max: | 1.844 | at alpha= | 14.5 | deg
JavaFoil+Calcfoil stall+Eppler ext transition |  |  |  | L/D Max: | 178.262 | at alpha= | 2.5 | deg
Re: | 12000000 |  |  | Cd Min: | 0.00472 | at alpha= | -3 | deg
Mach: | 0 |  |  | Cl=0 at alpha= | -5.225 | deg
|  |  |  | @ Cl=0.1, Cd= | 0.0057243
|  |  |  | @ Cl=0.4, Cd= | 0.0047302
|  |  |  | @ Cl=0.6, Cd= | 0.0052431
alpha (deg) | Cl | Cd | Cm | Cl/Cd
-20 | -0.897 | 0.0439 | -0.074 | -20.44
-19.5 | -0.907 | 0.0395 | -0.076 | -22.95
-19 | -0.908 | 0.0392 | -0.077 | -23.156
-18.5 | -0.918 | 0.03207 | -0.079 | -28.627
-18 | -0.919 | 0.02943 | -0.081 | -31.232
-17.5 | -0.917 | 0.0273 | -0.083 | -33.598
-17 | -0.913 | 0.02539 | -0.084 | -35.937
-16.5 | -0.906 | 0.02337 | -0.086 | -38.749
-16 | -0.896 | 0.02154 | -0.087 | -41.591
-15.5 | -0.883 | 0.02003 | -0.089 | -44.059
-15 | -0.866 | 0.01886 | -0.091 | -45.902
-14.5 | -0.847 | 0.01721 | -0.092 | -49.209
-14 | -0.824 | 0.01609 | -0.094 | -51.2
-13.5 | -0.797 | 0.01508 | -0.095 | -52.869
-13 | -0.767 | 0.01419 | -0.097 | -54.071
-12.5 | -0.734 | 0.01337 | -0.098 | -54.918
-12 | -0.698 | 0.0126 | -0.1 | -55.401
-11.5 | -0.659 | 0.01201 | -0.101 | -54.868
-11 | -0.617 | 0.01136 | -0.103 | -54.347
-10.5 | -0.573 | 0.01071 | -0.104 | -53.514
-10 | -0.527 | 0.01014 | -0.106 | -51.926
-9.5 | -0.478 | 0.00964 | -0.107 | -49.552
-9 | -0.427 | 0.00916 | -0.109 | -46.64
-8.5 | -0.375 | 0.00873 | -0.11 | -42.961
-8 | -0.321 | 0.00836 | -0.112 | -38.361
-7.5 | -0.265 | 0.00793 | -0.113 | -33.466
-7 | -0.209 | 0.00765 | -0.115 | -27.294
-6.5 | -0.151 | 0.0073 | -0.116 | -20.696
-6 | -0.092 | 0.00728 | -0.118 | -12.696
-5.5 | -0.033 | 0.00704 | -0.119 | -4.7
-5 | 0.027 | 0.00649 | -0.121 | 4.146
-4.5 | 0.088 | 0.00586 | -0.123 | 14.963
-4 | 0.149 | 0.00517 | -0.125 | 28.881
-3.5 | 0.212 | 0.00489 | -0.126 | 43.306
-3 | 0.275 | 0.00472 | -0.128 | 58.167
-2.5 | 0.337 | 0.00473 | -0.13 | 71.247
-2 | 0.399 | 0.00473 | -0.131 | 84.32
-1.5 | 0.461 | 0.00474 | -0.132 | 97.155
-1 | 0.523 | 0.00503 | -0.134 | 104.03
-0.5 | 0.585 | 0.00522 | -0.135 | 112.205
0 | 0.65 | 0.00532 | -0.136 | 122.258
0.5 | 0.712 | 0.0052 | -0.138 | 136.874
1 | 0.774 | 0.00486 | -0.139 | 159.326
1.5 | 0.836 | 0.00504 | -0.14 | 166.002
2 | 0.898 | 0.00521 | -0.141 | 172.422
2.5 | 0.96 | 0.00539 | -0.143 | 178.262
3 | 1.022 | 0.00578 | -0.144 | 176.832
3.5 | 1.084 | 0.00615 | -0.145 | 176.259
4 | 1.136 | 0.00667 | -0.146 | 170.349
4.5 | 1.194 | 0.0086 | -0.147 | 138.867
5 | 1.251 | 0.00907 | -0.148 | 137.952
5.5 | 1.307 | 0.00948 | -0.15 | 137.876
6 | 1.361 | 0.01038 | -0.151 | 131.132
6.5 | 1.414 | 0.01084 | -0.152 | 130.497
7 | 1.465 | 0.01135 | -0.153 | 129.072
7.5 | 1.514 | 0.0119 | -0.154 | 127.276
8 | 1.561 | 0.0116 | -0.155 | 134.644
8.5 | 1.604 | 0.01219 | -0.156 | 131.523
9 | 1.643 | 0.01288 | -0.156 | 127.621
9.5 | 1.679 | 0.01486 | -0.157 | 112.962
10 | 1.712 | 0.01549 | -0.157 | 110.501
10.5 | 1.737 | 0.01622 | -0.158 | 107.04
11 | 1.762 | 0.01694 | -0.158 | 104.019
11.5 | 1.784 | 0.01773 | -0.158 | 100.624
12 | 1.803 | 0.01875 | -0.159 | 96.153
12.5 | 1.818 | 0.01955 | -0.159 | 93.002
13 | 1.83 | 0.02054 | -0.159 | 89.095
13.5 | 1.838 | 0.02163 | -0.16 | 84.964
14 | 1.843 | 0.02281 | -0.16 | 80.791
14.5 | 1.844 | 0.0242 | -0.16 | 76.22
15 | 1.843 | 0.02559 | -0.161 | 72.023
15.5 | 1.839 | 0.02689 | -0.161 | 68.386
16 | 1.823 | 0.02835 | -0.161 | 64.28
16.5 | 1.8 | 0.02977 | -0.161 | 60.461
17 | 1.774 | 0.03135 | -0.162 | 56.574
17.5 | 1.743 | 0.03308 | -0.162 | 52.701
18 | 1.711 | 0.03483 | -0.162 | 49.124
18.5 | 1.675 | 0.03656 | -0.163 | 45.816
19 | 1.637 | 0.03859 | -0.163 | 42.431
19.5 | 1.596 | 0.0413 | -0.163 | 38.641

## 116. Re 12M Mach 0.00 (2)
BIGFOIL.COM POLAR EXPORT
fx05188
FX 05-188 |  |  |  | Cl Max: | 1.8801 | at alpha= | 20 | deg
XFOIL ncrit=9 |  |  |  | L/D Max: | 173.776 | at alpha= | 2 | deg
Re: | 12000000 |  |  | Cd Min: | 0.06155 | at alpha= | 20 | deg
Mach: | 0 |  |  | Cl=0 at alpha= | -4.381 | deg
|  |  |  | @ Cl=0.1, Cd= | 0.0058089
|  |  |  | @ Cl=0.4, Cd= | 0.0038865
|  |  |  | @ Cl=0.6, Cd= | 0.0038667
alpha (deg) | Cl | Cd | Cm | Cl/Cd
-20 | -1.4236 | 0.03511 | -0.094 | -40.5469
-19.5 | -1.3985 | 0.03258 | -0.0945 | -42.9251
-19 | -1.3719 | 0.03026 | -0.0949 | -45.3371
-18.5 | -1.3449 | 0.02804 | -0.0951 | -47.9636
-18 | -1.3155 | 0.02601 | -0.0954 | -50.5767
-17.5 | -1.2802 | 0.02436 | -0.096 | -52.5534
-17 | -1.2444 | 0.02266 | -0.0969 | -54.9162
-16.5 | -1.2041 | 0.02135 | -0.0978 | -56.3981
-16 | -1.1619 | 0.02012 | -0.0988 | -57.7485
-15.5 | -1.123 | 0.01862 | -0.0996 | -60.3115
-15 | -1.0766 | 0.01738 | -0.1013 | -61.9448
-14.5 | -1.0006 | 0.01617 | -0.1089 | -61.88
-14 | -0.9447 | 0.01511 | -0.112 | -62.5215
-13.5 | -0.8967 | 0.01411 | -0.1134 | -63.5507
-13 | -0.8534 | 0.01315 | -0.1136 | -64.8973
-12.5 | -0.8105 | 0.01232 | -0.1135 | -65.7873
-12 | -0.7679 | 0.01159 | -0.113 | -66.2554
-11.5 | -0.7268 | 0.01091 | -0.112 | -66.6178
-11 | -0.6883 | 0.01024 | -0.1105 | -67.2168
-10.5 | -0.6612 | 0.0096 | -0.1067 | -68.875
-10 | -0.6177 | 0.00908 | -0.1059 | -68.0286
-9.5 | -0.5693 | 0.00868 | -0.1055 | -65.5876
-9 | -0.5181 | 0.00835 | -0.1055 | -62.0479
-8.5 | -0.4655 | 0.00804 | -0.1057 | -57.898
-8 | -0.4126 | 0.00767 | -0.106 | -53.794
-7.5 | -0.3581 | 0.00738 | -0.1065 | -48.523
-7 | -0.3026 | 0.00713 | -0.1071 | -42.4404
-6.5 | -0.2461 | 0.0069 | -0.1078 | -35.6667
-6 | -0.1887 | 0.00669 | -0.1088 | -28.2063
-5.5 | -0.1305 | 0.00647 | -0.1098 | -20.17
-5 | -0.0721 | 0.00626 | -0.1109 | -11.5176
-4.5 | -0.014 | 0.0061 | -0.1119 | -2.2951
-4 | 0.0448 | 0.00595 | -0.113 | 7.5294
-3.5 | 0.1035 | 0.0058 | -0.1142 | 17.8448
-3 | 0.1622 | 0.00545 | -0.1155 | 29.7615
-2.5 | 0.2215 | 0.00508 | -0.117 | 43.6024
-2 | 0.2832 | 0.00445 | -0.1194 | 63.6404
-1.5 | 0.3452 | 0.00415 | -0.1214 | 83.1807
-1 | 0.4076 | 0.00385 | -0.1235 | 105.8701
-0.5 | 0.4688 | 0.00375 | -0.1252 | 125.0133
0 | 0.5293 | 0.00374 | -0.1266 | 141.5241
0.5 | 0.5881 | 0.00384 | -0.1276 | 153.151
1 | 0.6461 | 0.00397 | -0.1285 | 162.7456
1.5 | 0.7038 | 0.00412 | -0.1293 | 170.8252
2 | 0.7594 | 0.00437 | -0.1298 | 173.7757
2.5 | 0.8069 | 0.00503 | -0.1286 | 160.4175
3 | 0.8613 | 0.00533 | -0.1289 | 161.5947
3.5 | 0.9096 | 0.00592 | -0.1279 | 153.6486
4 | 0.9541 | 0.00667 | -0.1263 | 143.0435
4.5 | 0.9962 | 0.00749 | -0.1242 | 133.004
5.5 | 1.0875 | 0.00864 | -0.1214 | 125.8681
6 | 1.1362 | 0.00902 | -0.1206 | 125.9645
6.5 | 1.1759 | 0.00967 | -0.118 | 121.6029
7 | 1.208 | 0.01019 | -0.1139 | 118.5476
7.5 | 1.2448 | 0.01067 | -0.1108 | 116.6635
8 | 1.2819 | 0.01116 | -0.1079 | 114.8656
8.5 | 1.3172 | 0.01174 | -0.1049 | 112.1976
9 | 1.3497 | 0.01245 | -0.1016 | 108.4096
9.5 | 1.3831 | 0.01322 | -0.0988 | 104.6218
10 | 1.4158 | 0.0141 | -0.096 | 100.4113
10.5 | 1.4474 | 0.01512 | -0.0933 | 95.7275
11 | 1.4777 | 0.01629 | -0.0907 | 90.7121
11.5 | 1.5063 | 0.01764 | -0.088 | 85.3912
12 | 1.5359 | 0.019 | -0.0856 | 80.8368
12.5 | 1.5654 | 0.02043 | -0.0834 | 76.6226
13 | 1.5946 | 0.02193 | -0.0813 | 72.7132
13.5 | 1.6211 | 0.02365 | -0.079 | 68.5455
14 | 1.6459 | 0.02557 | -0.0768 | 64.3684
14.5 | 1.669 | 0.02771 | -0.0747 | 60.231
15 | 1.6918 | 0.02999 | -0.0727 | 56.4121
15.5 | 1.7161 | 0.03226 | -0.0711 | 53.1959
16 | 1.74 | 0.03465 | -0.0696 | 50.2165
16.5 | 1.7642 | 0.03705 | -0.0683 | 47.6167
17 | 1.7845 | 0.0399 | -0.067 | 44.7243
17.5 | 1.8029 | 0.04301 | -0.0657 | 41.9182
18 | 1.8203 | 0.04628 | -0.0646 | 39.3323
18.5 | 1.8376 | 0.04967 | -0.0637 | 36.9962
19 | 1.8516 | 0.05353 | -0.0629 | 34.5899
19.5 | 1.8665 | 0.0574 | -0.0625 | 32.5174
20 | 1.8801 | 0.06155 | -0.0622 | 30.5459

## 117. Re 12M Mach 0.10 (1)
BIGFOIL.COM POLAR EXPORT
fx05188
FX 05-188 |  |  |  | Cl Max: | 1.83 | at alpha= | 14 | deg
JavaFoil+Calcfoil stall+Eppler ext transition |  |  |  | L/D Max: | 178.739 | at alpha= | 2.5 | deg
Re: | 12000000 |  |  | Cd Min: | 0.00473 | at alpha= | -3 | deg
Mach: | 0.1 |  |  | Cl=0 at alpha= | -5.225 | deg
|  |  |  | @ Cl=0.1, Cd= | 0.0057626
|  |  |  | @ Cl=0.4, Cd= | 0.00474
|  |  |  | @ Cl=0.6, Cd= | 0.0052648
alpha (deg) | Cl | Cd | Cm | Cl/Cd
-20 | -0.851 | 0.05047 | -0.073 | -16.854
-19.5 | -0.865 | 0.04441 | -0.075 | -19.475
-19 | -0.868 | 0.04481 | -0.076 | -19.373
-18.5 | -0.888 | 0.03353 | -0.08 | -26.479
-18 | -0.893 | 0.03054 | -0.081 | -29.232
-17.5 | -0.894 | 0.02817 | -0.083 | -31.728
-17 | -0.892 | 0.0261 | -0.084 | -34.193
-16.5 | -0.887 | 0.02426 | -0.086 | -36.574
-16 | -0.881 | 0.02215 | -0.088 | -39.758
-15.5 | -0.869 | 0.02108 | -0.089 | -41.233
-15 | -0.856 | 0.01932 | -0.091 | -44.274
-14.5 | -0.839 | 0.01757 | -0.093 | -47.735
-14 | -0.818 | 0.01632 | -0.094 | -50.105
-13.5 | -0.793 | 0.01528 | -0.096 | -51.893
-13 | -0.764 | 0.01436 | -0.097 | -53.196
-12.5 | -0.732 | 0.01353 | -0.099 | -54.142
-12 | -0.697 | 0.01274 | -0.1 | -54.717
-11.5 | -0.659 | 0.01214 | -0.102 | -54.27
-11 | -0.618 | 0.01149 | -0.103 | -53.776
-10.5 | -0.574 | 0.01082 | -0.105 | -53.041
-10 | -0.528 | 0.01024 | -0.106 | -51.554
-9.5 | -0.479 | 0.00973 | -0.107 | -49.249
-9 | -0.428 | 0.00925 | -0.109 | -46.315
-8.5 | -0.376 | 0.00881 | -0.111 | -42.712
-8 | -0.322 | 0.00842 | -0.112 | -38.257
-7.5 | -0.266 | 0.008 | -0.114 | -33.315
-7 | -0.21 | 0.00769 | -0.115 | -27.263
-6.5 | -0.152 | 0.00733 | -0.117 | -20.689
-6 | -0.093 | 0.00731 | -0.118 | -12.705
-5.5 | -0.033 | 0.00708 | -0.12 | -4.696
-5 | 0.027 | 0.00652 | -0.121 | 4.145
-4.5 | 0.088 | 0.0059 | -0.123 | 14.92
-4 | 0.15 | 0.00519 | -0.125 | 28.912
-3.5 | 0.213 | 0.0049 | -0.127 | 43.411
-3 | 0.276 | 0.00473 | -0.129 | 58.275
-2.5 | 0.338 | 0.00474 | -0.13 | 71.442
-2 | 0.401 | 0.00474 | -0.132 | 84.556
-1.5 | 0.463 | 0.00477 | -0.133 | 97.037
-1 | 0.526 | 0.00505 | -0.134 | 104.023
-0.5 | 0.588 | 0.00525 | -0.136 | 112.088
0 | 0.653 | 0.00533 | -0.137 | 122.707
0.5 | 0.716 | 0.00524 | -0.138 | 136.726
1 | 0.778 | 0.0049 | -0.14 | 158.933
1.5 | 0.841 | 0.00507 | -0.141 | 165.905
2 | 0.903 | 0.0052 | -0.142 | 173.569
2.5 | 0.965 | 0.0054 | -0.143 | 178.739
3 | 1.027 | 0.00578 | -0.145 | 177.698
3.5 | 1.089 | 0.00617 | -0.146 | 176.661
4 | 1.142 | 0.00668 | -0.147 | 170.912
4.5 | 1.2 | 0.00867 | -0.148 | 138.4
5 | 1.257 | 0.00912 | -0.149 | 137.807
5.5 | 1.313 | 0.00953 | -0.15 | 137.796
6 | 1.367 | 0.01046 | -0.151 | 130.782
6.5 | 1.42 | 0.01011 | -0.152 | 140.504
7 | 1.471 | 0.01145 | -0.153 | 128.522
7.5 | 1.52 | 0.01114 | -0.154 | 136.444
8 | 1.565 | 0.01172 | -0.155 | 133.55
8.5 | 1.608 | 0.01232 | -0.156 | 130.506
9 | 1.647 | 0.01188 | -0.157 | 138.664
9.5 | 1.682 | 0.01506 | -0.157 | 111.689
10 | 1.712 | 0.01571 | -0.158 | 108.97
10.5 | 1.736 | 0.01646 | -0.158 | 105.455
11 | 1.761 | 0.0172 | -0.159 | 102.373
11.5 | 1.782 | 0.01803 | -0.159 | 98.835
12 | 1.8 | 0.01886 | -0.159 | 95.445
12.5 | 1.812 | 0.01994 | -0.16 | 90.875
13 | 1.822 | 0.02097 | -0.16 | 86.843
13.5 | 1.827 | 0.02215 | -0.16 | 82.481
14 | 1.83 | 0.02332 | -0.161 | 78.476
14.5 | 1.829 | 0.02455 | -0.161 | 74.498
15 | 1.823 | 0.02621 | -0.161 | 69.56
15.5 | 1.816 | 0.02759 | -0.161 | 65.811
16 | 1.796 | 0.02916 | -0.162 | 61.593
16.5 | 1.768 | 0.03057 | -0.162 | 57.841
17 | 1.737 | 0.03222 | -0.162 | 53.909
17.5 | 1.701 | 0.03412 | -0.163 | 49.867
18 | 1.663 | 0.03587 | -0.163 | 46.36
18.5 | 1.622 | 0.03783 | -0.163 | 42.867
19 | 1.578 | 0.0401 | -0.163 | 39.343

## 118. Re 12M Mach 0.10 (2)
BIGFOIL.COM POLAR EXPORT
fx05188
FX 05-188 |  |  |  | Cl Max: | 1.8774 | at alpha= | 20 | deg
XFOIL ncrit=9 |  |  |  | L/D Max: | 174.805 | at alpha= | 2 | deg
Re: | 12000000 |  |  | Cd Min: | 0.06451 | at alpha= | 20 | deg
Mach: | 0.1 |  |  | Cl=0 at alpha= | -4.3758 | deg
|  |  |  | @ Cl=0.1, Cd= | 0.0058283
|  |  |  | @ Cl=0.4, Cd= | 0.0038978
|  |  |  | @ Cl=0.6, Cd= | 0.0038591
alpha (deg) | Cl | Cd | Cm | Cl/Cd
-20 | -1.4174 | 0.03759 | -0.0968 | -37.7068
-19.5 | -1.3944 | 0.0347 | -0.0974 | -40.1844
-19 | -1.3696 | 0.03206 | -0.0977 | -42.7199
-18.5 | -1.3439 | 0.02961 | -0.0979 | -45.3867
-18 | -1.3169 | 0.02724 | -0.0982 | -48.3443
-17.5 | -1.2824 | 0.02543 | -0.0986 | -50.4286
-17 | -1.2455 | 0.02369 | -0.0994 | -52.5749
-16.5 | -1.2075 | 0.02213 | -0.1001 | -54.5639
-15.5 | -1.1276 | 0.0193 | -0.1014 | -58.4249
-15 | -1.0831 | 0.018 | -0.1026 | -60.1722
-14.5 | -1.0083 | 0.01686 | -0.1094 | -59.8043
-14 | -0.951 | 0.01562 | -0.113 | -60.8835
-13.5 | -0.9019 | 0.0145 | -0.1146 | -62.2
-13 | -0.8574 | 0.0135 | -0.115 | -63.5111
-12.5 | -0.8132 | 0.01265 | -0.115 | -64.2846
-12 | -0.77 | 0.01186 | -0.1145 | -64.9241
-11.5 | -0.728 | 0.01115 | -0.1136 | -65.2915
-11 | -0.6881 | 0.01046 | -0.1123 | -65.7839
-10.5 | -0.6531 | 0.00979 | -0.1098 | -66.7109
-10 | -0.6198 | 0.00921 | -0.1071 | -67.2964
-9.5 | -0.5721 | 0.00877 | -0.1066 | -65.2338
-9 | -0.5211 | 0.00842 | -0.1064 | -61.8884
-8.5 | -0.4684 | 0.00809 | -0.1065 | -57.8986
-8 | -0.4154 | 0.00773 | -0.1067 | -53.7387
-7.5 | -0.3607 | 0.00743 | -0.1071 | -48.5464
-7 | -0.305 | 0.00717 | -0.1077 | -42.5384
-6.5 | -0.2483 | 0.00693 | -0.1084 | -35.8297
-6 | -0.1904 | 0.00671 | -0.1093 | -28.3756
-5.5 | -0.1318 | 0.0065 | -0.1103 | -20.2769
-5 | -0.0731 | 0.00628 | -0.1114 | -11.6401
-4.5 | -0.0147 | 0.00612 | -0.1124 | -2.402
-4 | 0.0445 | 0.00596 | -0.1135 | 7.4664
-3.5 | 0.1035 | 0.00582 | -0.1146 | 17.7835
-3 | 0.1626 | 0.00546 | -0.1159 | 29.7802
-2.5 | 0.2222 | 0.0051 | -0.1174 | 43.5686
-2 | 0.2843 | 0.00447 | -0.1198 | 63.6018
-1.5 | 0.3468 | 0.00416 | -0.1219 | 83.3654
-1 | 0.4097 | 0.00385 | -0.1241 | 106.4156
-0.5 | 0.4711 | 0.00376 | -0.1257 | 125.2926
0 | 0.5322 | 0.00375 | -0.1272 | 141.92
0.5 | 0.5914 | 0.00384 | -0.1282 | 154.0104
1 | 0.6499 | 0.00397 | -0.1291 | 163.7028
1.5 | 0.7079 | 0.00412 | -0.1299 | 171.8204
2 | 0.7639 | 0.00437 | -0.1304 | 174.8055
2.5 | 0.8115 | 0.00503 | -0.1292 | 161.332
3 | 0.8661 | 0.00534 | -0.1294 | 162.191
3.5 | 0.9147 | 0.00593 | -0.1284 | 154.2496
4 | 0.9589 | 0.0067 | -0.1266 | 143.1194
4.5 | 1.0008 | 0.00753 | -0.1244 | 132.9084
5 | 1.0416 | 0.00834 | -0.122 | 124.8921
5.5 | 1.0918 | 0.0087 | -0.1214 | 125.4943
6 | 1.1404 | 0.00908 | -0.1204 | 125.5947
6.5 | 1.1767 | 0.00975 | -0.1171 | 120.6872
7 | 1.2089 | 0.01029 | -0.1129 | 117.483
7.5 | 1.2454 | 0.01079 | -0.1097 | 115.4217
8 | 1.282 | 0.01131 | -0.1067 | 113.351
8.5 | 1.3169 | 0.01194 | -0.1035 | 110.2931
9 | 1.3495 | 0.0127 | -0.1003 | 106.2598
9.5 | 1.3826 | 0.01354 | -0.0973 | 102.1123
10 | 1.4161 | 0.01446 | -0.0947 | 97.9322
10.5 | 1.4474 | 0.01556 | -0.0919 | 93.0206
11 | 1.4773 | 0.01683 | -0.0892 | 87.7778
11.5 | 1.5066 | 0.01821 | -0.0866 | 82.7348
12 | 1.5371 | 0.0196 | -0.0843 | 78.4235
12.5 | 1.5661 | 0.02112 | -0.082 | 74.1525
13 | 1.5939 | 0.02278 | -0.0797 | 69.9693
13.5 | 1.6201 | 0.02461 | -0.0774 | 65.831
14 | 1.6452 | 0.02662 | -0.0752 | 61.8032
14.5 | 1.6684 | 0.02886 | -0.073 | 57.8101
15 | 1.6923 | 0.03117 | -0.0712 | 54.2926
15.5 | 1.7185 | 0.0334 | -0.0697 | 51.4521
16 | 1.7413 | 0.03597 | -0.0681 | 48.4098
16.5 | 1.7628 | 0.03876 | -0.0667 | 45.4799
17 | 1.7845 | 0.0416 | -0.0654 | 42.8966
17.5 | 1.804 | 0.04471 | -0.0642 | 40.3489
18 | 1.8196 | 0.04832 | -0.063 | 37.6573
18.5 | 1.8342 | 0.05217 | -0.0621 | 35.1581
19 | 1.8493 | 0.05607 | -0.0615 | 32.982
19.5 | 1.8642 | 0.06014 | -0.0611 | 30.9977
20 | 1.8774 | 0.06451 | -0.0609 | 29.1025

## 119. Re 12M Mach 0.25 (1)
BIGFOIL.COM POLAR EXPORT
fx05188
FX 05-188 |  |  |  | Cl Max: | 1.758 | at alpha= | 12 | deg
JavaFoil+Calcfoil stall+Eppler ext transition |  |  |  | L/D Max: | 179.943 | at alpha= | 2.5 | deg
Re: | 12000000 |  |  | Cd Min: | 0.00479 | at alpha= | -2 | deg
Mach: | 0.25 |  |  | Cl=0 at alpha= | -5.2258 | deg
|  |  |  | @ Cl=0.1, Cd= | 0.0059728
|  |  |  | @ Cl=0.4, Cd= | 0.0047934
|  |  |  | @ Cl=0.6, Cd= | 0.0053156
alpha (deg) | Cl | Cd | Cm | Cl/Cd
-20 | -0.472 | 0.10673 | -0.064 | -4.422
-19.5 | -0.5 | 0.12476 | -0.058 | -4.004
-19 | -0.545 | 0.10226 | -0.065 | -5.329
-18.5 | -0.574 | 0.10216 | -0.064 | -5.623
-18 | -0.602 | 0.09892 | -0.065 | -6.09
-17.5 | -0.64 | 0.07945 | -0.071 | -8.061
-17 | -0.706 | 0.03928 | -0.084 | -17.971
-16.5 | -0.736 | 0.0306 | -0.087 | -24.035
-16 | -0.749 | 0.02915 | -0.088 | -25.705
-15.5 | -0.764 | 0.02451 | -0.091 | -31.161
-15 | -0.769 | 0.02235 | -0.092 | -34.4
-14.5 | -0.769 | 0.02019 | -0.094 | -38.095
-14 | -0.764 | 0.01844 | -0.096 | -41.421
-13.5 | -0.752 | 0.01688 | -0.098 | -44.566
-13 | -0.735 | 0.01562 | -0.099 | -47.07
-12.5 | -0.713 | 0.01458 | -0.101 | -48.877
-12 | -0.685 | 0.01366 | -0.103 | -50.169
-11.5 | -0.653 | 0.01285 | -0.104 | -50.828
-11 | -0.616 | 0.01218 | -0.106 | -50.602
-10.5 | -0.576 | 0.01139 | -0.107 | -50.582
-10 | -0.532 | 0.01076 | -0.109 | -49.451
-9.5 | -0.485 | 0.01019 | -0.11 | -47.578
-9 | -0.435 | 0.00967 | -0.112 | -44.995
-8.5 | -0.383 | 0.00922 | -0.113 | -41.474
-8 | -0.328 | 0.00879 | -0.115 | -37.32
-7.5 | -0.272 | 0.0084 | -0.116 | -32.378
-7 | -0.214 | 0.00795 | -0.118 | -26.959
-6.5 | -0.155 | 0.00761 | -0.119 | -20.38
-6 | -0.095 | 0.0073 | -0.121 | -13.026
-5.5 | -0.034 | 0.00705 | -0.123 | -4.833
-5 | 0.028 | 0.00675 | -0.124 | 4.098
-4.5 | 0.09 | 0.00609 | -0.126 | 14.817
-4 | 0.154 | 0.00534 | -0.128 | 28.788
-3.5 | 0.218 | 0.00502 | -0.13 | 43.459
-3 | 0.282 | 0.00484 | -0.132 | 58.281
-2.5 | 0.347 | 0.00481 | -0.133 | 72.094
-2 | 0.411 | 0.00479 | -0.135 | 85.91
-1.5 | 0.476 | 0.00481 | -0.137 | 98.915
-1 | 0.54 | 0.0051 | -0.138 | 105.721
-0.5 | 0.604 | 0.00533 | -0.139 | 113.241
0 | 0.672 | 0.00542 | -0.141 | 123.859
0.5 | 0.736 | 0.00533 | -0.142 | 138.099
1 | 0.8 | 0.00543 | -0.143 | 147.219
1.5 | 0.864 | 0.00513 | -0.145 | 168.409
2 | 0.928 | 0.00533 | -0.146 | 174.181
2.5 | 0.992 | 0.00551 | -0.147 | 179.943
3 | 1.056 | 0.00593 | -0.148 | 178.034
3.5 | 1.119 | 0.00633 | -0.15 | 176.858
4 | 1.172 | 0.00782 | -0.151 | 149.916
4.5 | 1.231 | 0.00823 | -0.152 | 149.455
5 | 1.288 | 0.00864 | -0.153 | 149.058
5.5 | 1.345 | 0.00913 | -0.154 | 147.262
6 | 1.399 | 0.01007 | -0.155 | 138.903
6.5 | 1.451 | 0.01061 | -0.156 | 136.777
7 | 1.501 | 0.01117 | -0.157 | 134.443
7.5 | 1.548 | 0.01179 | -0.158 | 131.333
8 | 1.591 | 0.0141 | -0.159 | 112.792
8.5 | 1.629 | 0.01472 | -0.16 | 110.641
9 | 1.662 | 0.01542 | -0.16 | 107.804
9.5 | 1.687 | 0.01623 | -0.161 | 103.941
10 | 1.712 | 0.01708 | -0.161 | 100.225
10.5 | 1.732 | 0.01792 | -0.162 | 96.646
11 | 1.746 | 0.01887 | -0.162 | 92.534
11.5 | 1.755 | 0.01995 | -0.162 | 87.939
12 | 1.758 | 0.02101 | -0.163 | 83.667
12.5 | 1.756 | 0.0222 | -0.163 | 79.082
13 | 1.748 | 0.02373 | -0.163 | 73.629
13.5 | 1.734 | 0.02511 | -0.164 | 69.043
14 | 1.714 | 0.02664 | -0.164 | 64.345
14.5 | 1.689 | 0.02825 | -0.164 | 59.781
15 | 1.659 | 0.02998 | -0.165 | 55.335
15.5 | 1.623 | 0.03171 | -0.165 | 51.178
16 | 1.565 | 0.0339 | -0.165 | 46.16
16.5 | 1.494 | 0.03626 | -0.165 | 41.197
17 | 1.416 | 0.03886 | -0.166 | 36.433

## 120. Re 12M Mach 0.25 (2)
BIGFOIL.COM POLAR EXPORT
fx05188
FX 05-188 |  |  |  | Cl Max: | 1.8576 | at alpha= | 20 | deg
XFOIL ncrit=9 |  |  |  | L/D Max: | 181.032 | at alpha= | 2 | deg
Re: | 12000000 |  |  | Cd Min: | 0.08201 | at alpha= | 20 | deg
Mach: | 0.25 |  |  | Cl=0 at alpha= | -4.3488 | deg
|  |  |  | @ Cl=0.1, Cd= | 0.0059183
|  |  |  | @ Cl=0.4, Cd= | 0.0039787
|  |  |  | @ Cl=0.6, Cd= | 0.0038677
alpha (deg) | Cl | Cd | Cm | Cl/Cd
-20 | -1.2556 | 0.06495 | -0.104 | -19.3318
-19.5 | -1.2673 | 0.05722 | -0.1072 | -22.1479
-19 | -1.2704 | 0.05073 | -0.1094 | -25.0424
-18.5 | -1.2671 | 0.04508 | -0.1111 | -28.1078
-18 | -1.2557 | 0.04035 | -0.112 | -31.1202
-17.5 | -1.2408 | 0.03592 | -0.1132 | -34.5434
-17 | -1.2233 | 0.03198 | -0.1137 | -38.252
-16.5 | -1.1937 | 0.0292 | -0.1138 | -40.8801
-16 | -1.1639 | 0.02658 | -0.1136 | -43.7886
-15.5 | -1.1344 | 0.02407 | -0.1132 | -47.1292
-15 | -1.0985 | 0.02202 | -0.1129 | -49.8865
-14.5 | -1.0522 | 0.02055 | -0.1134 | -51.2019
-14 | -1.0001 | 0.01897 | -0.1152 | -52.7201
-13.5 | -0.9317 | 0.01741 | -0.1201 | -53.5152
-13 | -0.8813 | 0.01594 | -0.1214 | -55.2886
-12.5 | -0.8323 | 0.01461 | -0.1222 | -56.9678
-12 | -0.7842 | 0.01353 | -0.1223 | -57.9601
-11.5 | -0.7373 | 0.01261 | -0.1219 | -58.4695
-11 | -0.6927 | 0.01176 | -0.1208 | -58.9031
-10.5 | -0.6496 | 0.01098 | -0.1193 | -59.1621
-10 | -0.6075 | 0.01026 | -0.1175 | -59.2105
-9.5 | -0.5741 | 0.0095 | -0.114 | -60.4316
-9 | -0.5342 | 0.0089 | -0.1119 | -60.0225
-8.5 | -0.483 | 0.00846 | -0.1113 | -57.0922
-8 | -0.4291 | 0.0081 | -0.1109 | -52.9753
-7.5 | -0.3746 | 0.00771 | -0.1108 | -48.5863
-7 | -0.3179 | 0.0074 | -0.111 | -42.9595
-6.5 | -0.2597 | 0.00712 | -0.1114 | -36.4747
-6 | -0.1999 | 0.00686 | -0.1122 | -29.1399
-5.5 | -0.1395 | 0.00662 | -0.1131 | -21.0725
-5 | -0.0789 | 0.0064 | -0.114 | -12.3281
-4.5 | -0.0186 | 0.00622 | -0.1149 | -2.9904
-4 | 0.0429 | 0.00605 | -0.1161 | 7.0909
-3.5 | 0.1036 | 0.00591 | -0.1171 | 17.5296
-3 | 0.1646 | 0.00558 | -0.1184 | 29.4982
-2 | 0.2904 | 0.00456 | -0.1224 | 63.6842
-1.5 | 0.3551 | 0.00421 | -0.1246 | 84.3468
-1 | 0.4211 | 0.00387 | -0.1271 | 108.8114
-0.5 | 0.4846 | 0.00381 | -0.1288 | 127.1916
0 | 0.5478 | 0.0038 | -0.1303 | 144.1579
0.5 | 0.6095 | 0.00388 | -0.1314 | 157.0876
1 | 0.6706 | 0.00398 | -0.1325 | 168.4925
1.5 | 0.7303 | 0.00416 | -0.1332 | 175.5529
2 | 0.7893 | 0.00436 | -0.1338 | 181.0321
2.5 | 0.837 | 0.00507 | -0.1323 | 165.0888
3 | 0.8927 | 0.00541 | -0.1322 | 165.0092
3.5 | 0.943 | 0.00598 | -0.1311 | 157.6923
4 | 0.9844 | 0.00689 | -0.1284 | 142.8737
4.5 | 1.0258 | 0.00772 | -0.1256 | 132.8756
5 | 1.0631 | 0.00862 | -0.122 | 123.3295
5.5 | 1.1121 | 0.00901 | -0.1206 | 123.4295
6 | 1.1513 | 0.0094 | -0.1171 | 122.4787
6.5 | 1.176 | 0.01026 | -0.1111 | 114.6199
7 | 1.2092 | 0.01095 | -0.1069 | 110.4292
7.5 | 1.2445 | 0.01165 | -0.1033 | 106.824
8 | 1.2806 | 0.01242 | -0.1001 | 103.1079
8.5 | 1.3141 | 0.01338 | -0.0967 | 98.2138
9 | 1.3477 | 0.01446 | -0.0936 | 93.2019
9.5 | 1.3823 | 0.01562 | -0.0908 | 88.4955
10 | 1.4159 | 0.01691 | -0.088 | 83.7315
10.5 | 1.4476 | 0.01837 | -0.0852 | 78.8024
11 | 1.4776 | 0.02 | -0.0823 | 73.88
11.5 | 1.5082 | 0.02167 | -0.0797 | 69.5985
12 | 1.5385 | 0.02345 | -0.0771 | 65.6077
12.5 | 1.5674 | 0.0254 | -0.0746 | 61.7087
13 | 1.5949 | 0.02757 | -0.0722 | 57.8491
13.5 | 1.6209 | 0.02996 | -0.0698 | 54.1021
14 | 1.6458 | 0.03255 | -0.0675 | 50.5622
14.5 | 1.6724 | 0.03513 | -0.0656 | 47.606
15 | 1.6966 | 0.03799 | -0.0637 | 44.6591
15.5 | 1.7199 | 0.04106 | -0.0619 | 41.8875
16 | 1.7424 | 0.04431 | -0.0603 | 39.323
16.5 | 1.7633 | 0.04781 | -0.0588 | 36.8814
17 | 1.7813 | 0.05175 | -0.0575 | 34.4213
17.5 | 1.797 | 0.05607 | -0.0565 | 32.0492
18 | 1.8142 | 0.0604 | -0.0557 | 30.0364
18.5 | 1.8294 | 0.0651 | -0.0553 | 28.1014
19 | 1.842 | 0.0702 | -0.055 | 26.2393
19.5 | 1.8519 | 0.07576 | -0.0551 | 24.4443
20 | 1.8576 | 0.08201 | -0.0557 | 22.6509

## 121. Re 12M Mach 0.50 (1)
BIGFOIL.COM POLAR EXPORT
fx05188
FX 05-188 |  |  |  | Cl Max: | 1.596 | at alpha= | 7.5 | deg
JavaFoil+Calcfoil stall+Eppler ext transition |  |  |  | L/D Max: | 186.55 | at alpha= | 2.5 | deg
Re: | 12000000 |  |  | Cd Min: | 0.00487 | at alpha= | -1.5 | deg
Mach: | 0.5 |  |  | Cl=0 at alpha= | -5.2246 | deg
|  |  |  | @ Cl=0.1, Cd= | 0.0070093
|  |  |  | @ Cl=0.4, Cd= | 0.004948
|  |  |  | @ Cl=0.6, Cd= | 0.0050578
alpha (deg) | Cl | Cd | Cm | Cl/Cd
-20 | -0.834 | 0.14386 | -0.062 | -5.798
-19.5 | -0.804 | 0.14095 | -0.061 | -5.701
-19 | -0.776 | 0.13378 | -0.062 | -5.799
-18.5 | -0.746 | 0.13203 | -0.061 | -5.647
-18 | -0.716 | 0.12845 | -0.059 | -5.571
-17.5 | -0.691 | 0.12934 | -0.063 | -5.345
-17 | -0.666 | 0.11982 | -0.065 | -5.554
-16.5 | -0.639 | 0.11133 | -0.067 | -5.737
-16 | -0.607 | 0.11213 | -0.064 | -5.412
-15.5 | -0.578 | 0.10682 | -0.063 | -5.414
-15 | -0.549 | 0.10402 | -0.062 | -5.282
-14.5 | -0.52 | 0.10057 | -0.059 | -5.168
-14 | -0.492 | 0.09655 | -0.059 | -5.094
-13.5 | -0.464 | 0.09969 | -0.06 | -4.656
-13 | -0.437 | 0.09031 | -0.063 | -4.841
-12.5 | -0.409 | 0.08501 | -0.062 | -4.808
-12 | -0.384 | 0.07312 | -0.07 | -5.248
-11.5 | -0.407 | 0.02198 | -0.112 | -18.503
-11 | -0.378 | 0.01842 | -0.115 | -20.522
-10.5 | -0.348 | 0.01595 | -0.118 | -21.818
-10 | -0.317 | 0.01433 | -0.12 | -22.098
-9.5 | -0.412 | 0.01326 | -0.122 | -31.049
-9 | -0.422 | 0.01199 | -0.124 | -35.185
-8.5 | -0.391 | 0.01124 | -0.126 | -34.812
-8 | -0.346 | 0.01051 | -0.127 | -32.896
-7.5 | -0.292 | 0.00981 | -0.129 | -29.733
-7 | -0.232 | 0.00931 | -0.131 | -24.973
-6.5 | -0.17 | 0.00883 | -0.132 | -19.209
-6 | -0.104 | 0.00842 | -0.134 | -12.401
-5.5 | -0.038 | 0.00806 | -0.136 | -4.653
-5 | 0.031 | 0.00769 | -0.137 | 3.968
-4.5 | 0.099 | 0.00702 | -0.139 | 14.16
-4 | 0.169 | 0.00627 | -0.141 | 26.97
-3.5 | 0.241 | 0.0053 | -0.143 | 45.447
-3 | 0.312 | 0.00502 | -0.145 | 62.084
-2.5 | 0.383 | 0.00496 | -0.147 | 77.109
-2 | 0.454 | 0.00491 | -0.149 | 92.318
-1.5 | 0.525 | 0.00487 | -0.15 | 107.647
-1 | 0.596 | 0.00504 | -0.152 | 118.209
-0.5 | 0.668 | 0.00536 | -0.154 | 124.65
0 | 0.75 | 0.00529 | -0.156 | 141.812
0.5 | 0.821 | 0.00522 | -0.158 | 157.295
1 | 0.893 | 0.00541 | -0.16 | 165.1
1.5 | 0.964 | 0.00556 | -0.161 | 173.438
2 | 1.036 | 0.00575 | -0.163 | 180.292
2.5 | 1.107 | 0.00594 | -0.164 | 186.55
3 | 1.178 | 0.00643 | -0.166 | 183.163
3.5 | 1.249 | 0.00689 | -0.167 | 181.427
4 | 1.301 | 0.01159 | -0.168 | 112.277
4.5 | 1.363 | 0.01211 | -0.169 | 112.557
5 | 1.421 | 0.01272 | -0.17 | 111.748
5.5 | 1.473 | 0.01416 | -0.171 | 103.976
6 | 1.515 | 0.01506 | -0.171 | 100.571
6.5 | 1.554 | 0.01603 | -0.172 | 96.933
7 | 1.583 | 0.01709 | -0.173 | 92.614
7.5 | 1.596 | 0.01827 | -0.173 | 87.368
8 | 1.586 | 0.01967 | -0.174 | 80.649
8.5 | 1.537 | 0.02121 | -0.174 | 72.462
9 | 1.379 | 0.02313 | -0.175 | 59.599
9.5 | 0.989 | 0.02663 | -0.174 | 37.14
10 | 1.02 | 0.02865 | -0.175 | 35.614
10.5 | 1.05 | 0.03131 | -0.175 | 33.543
11 | 1.078 | 0.03481 | -0.176 | 30.982
11.5 | 1.098 | 0.04041 | -0.174 | 27.183
12 | 1.132 | 0.03882 | -0.175 | 29.151
12.5 | 1.16 | 0.04215 | -0.175 | 27.507

## 122. Re 12M Mach 0.50 (2)
BIGFOIL.COM POLAR EXPORT
fx05188
FX 05-188 |  |  |  | Cl Max: | 1.5724 | at alpha= | 13.5 | deg
XFOIL ncrit=9 |  |  |  | L/D Max: | 202.539 | at alpha= | 2 | deg
Re: | 12000000 |  |  | Cd Min: | 0.1863 | at alpha= | 18.5 | deg
Mach: | 0.5 |  |  | Cl=0 at alpha= | -4.2409 | deg
|  |  |  | @ Cl=0.1, Cd= | 0.0063563
|  |  |  | @ Cl=0.4, Cd= | 0.004411
|  |  |  | @ Cl=0.6, Cd= | 0.0040457
alpha (deg) | Cl | Cd | Cm | Cl/Cd
-16 | -0.3438 | 0.14777 | -0.0833 | -2.3266
-15.5 | -0.3347 | 0.13865 | -0.0883 | -2.414
-15 | -0.351 | 0.12532 | -0.0954 | -2.8008
-14.5 | -0.3633 | 0.11344 | -0.102 | -3.2026
-14 | -0.3854 | 0.10062 | -0.1093 | -3.8303
-13.5 | -0.4174 | 0.08707 | -0.1166 | -4.7938
-13 | -0.4445 | 0.07365 | -0.125 | -6.0353
-12.5 | -0.4681 | 0.06174 | -0.1335 | -7.5818
-12 | -0.4957 | 0.05073 | -0.1409 | -9.7713
-11.5 | -0.5203 | 0.04124 | -0.1462 | -12.6164
-11 | -0.5385 | 0.0332 | -0.1494 | -16.2199
-10.5 | -0.5376 | 0.02623 | -0.153 | -20.4956
-10 | -0.5317 | 0.02116 | -0.1521 | -25.1276
-9.5 | -0.5149 | 0.01755 | -0.1495 | -29.339
-9 | -0.4832 | 0.0151 | -0.1469 | -32
-8.5 | -0.4466 | 0.01318 | -0.1439 | -33.8847
-8 | -0.4074 | 0.01168 | -0.1405 | -34.8801
-7.5 | -0.3635 | 0.0106 | -0.137 | -34.2925
-7 | -0.3215 | 0.00965 | -0.133 | -33.3161
-6.5 | -0.2921 | 0.00869 | -0.1271 | -33.6133
-6 | -0.2343 | 0.00794 | -0.1262 | -29.5088
-5.5 | -0.1703 | 0.00747 | -0.1258 | -22.7979
-5 | -0.1044 | 0.00712 | -0.1257 | -14.6629
-4.5 | -0.0356 | 0.00681 | -0.1262 | -5.2276
-4 | 0.0331 | 0.00654 | -0.1269 | 5.0612
-3.5 | 0.1023 | 0.00635 | -0.1277 | 16.1102
-3 | 0.171 | 0.0062 | -0.1285 | 27.5806
-2.5 | 0.24 | 0.00583 | -0.1298 | 41.1664
-2 | 0.3134 | 0.00503 | -0.1328 | 62.3062
-1.5 | 0.3906 | 0.00446 | -0.1363 | 87.5785
-1 | 0.4693 | 0.00405 | -0.1398 | 115.8765
-0.5 | 0.5426 | 0.00403 | -0.1417 | 134.6402
0 | 0.6157 | 0.00405 | -0.1434 | 152.0247
0.5 | 0.6873 | 0.00414 | -0.1447 | 166.0145
1 | 0.7586 | 0.00423 | -0.146 | 179.3381
1.5 | 0.8309 | 0.00431 | -0.1473 | 192.7842
2 | 0.9013 | 0.00445 | -0.1482 | 202.5393
2.5 | 0.9582 | 0.00501 | -0.1465 | 191.2575
3 | 1.0114 | 0.00565 | -0.144 | 179.0088
3.5 | 1.0553 | 0.00647 | -0.1396 | 163.1066
4 | 1.0775 | 0.00745 | -0.1311 | 144.6309
4.5 | 1.0803 | 0.00884 | -0.1195 | 122.2059
5 | 1.0753 | 0.01088 | -0.1081 | 98.8327
5.5 | 1.1061 | 0.01238 | -0.103 | 89.3457
6 | 1.1446 | 0.01383 | -0.0993 | 82.7621
6.5 | 1.1606 | 0.01635 | -0.0931 | 70.9847
7 | 1.197 | 0.01813 | -0.0894 | 66.0232
7.5 | 1.235 | 0.01995 | -0.0859 | 61.9048
8 | 1.273 | 0.02188 | -0.0825 | 58.181
8.5 | 1.3088 | 0.02407 | -0.0791 | 54.3747
9 | 1.3461 | 0.02634 | -0.0758 | 51.1048
9.5 | 1.3822 | 0.02883 | -0.0726 | 47.9431
10 | 1.417 | 0.03154 | -0.0693 | 44.9271
10.5 | 1.4496 | 0.03455 | -0.0661 | 41.9566
11 | 1.48 | 0.03789 | -0.0628 | 39.0604
11.5 | 1.5107 | 0.04142 | -0.0598 | 36.4727
12 | 1.5377 | 0.04548 | -0.0568 | 33.8105
12.5 | 1.559 | 0.0502 | -0.054 | 31.0558
13 | 1.5721 | 0.05589 | -0.0514 | 28.1285
13.5 | 1.5724 | 0.06303 | -0.0495 | 24.9469
14 | 1.5635 | 0.07146 | -0.0484 | 21.8794
14.5 | 1.5465 | 0.08124 | -0.0487 | 19.0362
15 | 1.5217 | 0.0924 | -0.0506 | 16.4686
15.5 | 1.4934 | 0.10463 | -0.0541 | 14.2732
16 | 1.4638 | 0.11767 | -0.0593 | 12.4399
16.5 | 1.4352 | 0.13113 | -0.066 | 10.9449
17 | 1.4083 | 0.14488 | -0.0739 | 9.7205
17.5 | 1.3838 | 0.15883 | -0.083 | 8.7125
18 | 1.3627 | 0.17265 | -0.0926 | 7.8928
18.5 | 1.3455 | 0.1863 | -0.1025 | 7.2222

## 123. Re 14M Mach 0.00 (1)
BIGFOIL.COM POLAR EXPORT
fx05188
FX 05-188 |  |  |  | Cl Max: | 1.848 | at alpha= | 14.5 | deg
JavaFoil+Calcfoil stall+Eppler ext transition |  |  |  | L/D Max: | 174.823 | at alpha= | 3 | deg
Re: | 14000000 |  |  | Cd Min: | 0.00463 | at alpha= | -2.5 | deg
Mach: | 0 |  |  | Cl=0 at alpha= | -5.225 | deg
|  |  |  | @ Cl=0.1, Cd= | 0.0057567
|  |  |  | @ Cl=0.4, Cd= | 0.0046963
|  |  |  | @ Cl=0.6, Cd= | 0.0052739
alpha (deg) | Cl | Cd | Cm | Cl/Cd
-20 | -0.9 | 0.04183 | -0.074 | -21.515
-19.5 | -0.91 | 0.037 | -0.076 | -24.6
-19 | -0.912 | 0.03651 | -0.078 | -24.979
-18.5 | -0.92 | 0.031 | -0.08 | -29.658
-18 | -0.92 | 0.02868 | -0.081 | -32.081
-17.5 | -0.918 | 0.02648 | -0.083 | -34.678
-17 | -0.913 | 0.02464 | -0.084 | -37.076
-16.5 | -0.907 | 0.02265 | -0.086 | -40.037
-16 | -0.897 | 0.02087 | -0.088 | -42.979
-15.5 | -0.884 | 0.01935 | -0.089 | -45.678
-15 | -0.867 | 0.01826 | -0.091 | -47.471
-14.5 | -0.848 | 0.01664 | -0.092 | -50.958
-14 | -0.824 | 0.01561 | -0.094 | -52.807
-13.5 | -0.798 | 0.01469 | -0.095 | -54.299
-13 | -0.768 | 0.0138 | -0.097 | -55.646
-12.5 | -0.735 | 0.01303 | -0.098 | -56.402
-12 | -0.699 | 0.01229 | -0.1 | -56.859
-11.5 | -0.66 | 0.01171 | -0.101 | -56.33
-11 | -0.618 | 0.01107 | -0.103 | -55.799
-10.5 | -0.574 | 0.01044 | -0.104 | -54.966
-10 | -0.527 | 0.00992 | -0.106 | -53.126
-9.5 | -0.478 | 0.00942 | -0.107 | -50.802
-9 | -0.428 | 0.00893 | -0.109 | -47.887
-8.5 | -0.375 | 0.0085 | -0.11 | -44.146
-8 | -0.321 | 0.00812 | -0.112 | -39.54
-7.5 | -0.266 | 0.00773 | -0.113 | -34.403
-7 | -0.209 | 0.00744 | -0.115 | -28.107
-6.5 | -0.151 | 0.00714 | -0.116 | -21.17
-6 | -0.093 | 0.00712 | -0.118 | -13.002
-5.5 | -0.033 | 0.00687 | -0.119 | -4.829
-5 | 0.027 | 0.00636 | -0.121 | 4.236
-4.5 | 0.088 | 0.0058 | -0.123 | 15.139
-4 | 0.149 | 0.00558 | -0.124 | 26.7
-3.5 | 0.212 | 0.00498 | -0.126 | 42.552
-3 | 0.275 | 0.00475 | -0.128 | 57.796
-2.5 | 0.337 | 0.00463 | -0.13 | 72.762
-2 | 0.399 | 0.00469 | -0.131 | 85.102
-1.5 | 0.461 | 0.00508 | -0.132 | 90.748
-1 | 0.523 | 0.00515 | -0.134 | 101.655
-0.5 | 0.585 | 0.00526 | -0.135 | 111.266
0 | 0.65 | 0.00532 | -0.136 | 122.154
0.5 | 0.712 | 0.00538 | -0.138 | 132.341
1 | 0.774 | 0.00482 | -0.139 | 160.783
1.5 | 0.836 | 0.00496 | -0.14 | 168.581
2 | 0.898 | 0.00516 | -0.141 | 174.03
2.5 | 0.96 | 0.00554 | -0.143 | 173.343
3 | 1.022 | 0.00585 | -0.144 | 174.823
3.5 | 1.084 | 0.00635 | -0.145 | 170.76
4 | 1.136 | 0.00804 | -0.146 | 141.381
4.5 | 1.194 | 0.00845 | -0.147 | 141.307
5 | 1.251 | 0.0089 | -0.148 | 140.53
5.5 | 1.307 | 0.00928 | -0.15 | 140.838
6 | 1.361 | 0.01015 | -0.151 | 134.113
6.5 | 1.414 | 0.01062 | -0.152 | 133.159
7 | 1.465 | 0.01111 | -0.153 | 131.892
7.5 | 1.514 | 0.01161 | -0.154 | 130.46
8 | 1.561 | 0.01217 | -0.155 | 128.316
8.5 | 1.606 | 0.0128 | -0.156 | 125.493
9 | 1.648 | 0.01349 | -0.157 | 122.161
9.5 | 1.682 | 0.01207 | -0.157 | 139.323
10 | 1.715 | 0.0151 | -0.158 | 113.577
10.5 | 1.743 | 0.01571 | -0.158 | 110.966
11 | 1.765 | 0.01647 | -0.158 | 107.15
11.5 | 1.787 | 0.01723 | -0.159 | 103.723
12 | 1.806 | 0.01816 | -0.159 | 99.464
12.5 | 1.823 | 0.01895 | -0.16 | 96.188
13 | 1.834 | 0.01984 | -0.16 | 92.439
13.5 | 1.842 | 0.02094 | -0.16 | 87.937
14 | 1.846 | 0.02208 | -0.16 | 83.623
14.5 | 1.848 | 0.0235 | -0.161 | 78.63
15 | 1.846 | 0.02473 | -0.161 | 74.651
15.5 | 1.842 | 0.02609 | -0.161 | 70.607
16 | 1.825 | 0.02751 | -0.161 | 66.326
16.5 | 1.801 | 0.02887 | -0.162 | 62.398
17 | 1.775 | 0.03039 | -0.162 | 58.419
17.5 | 1.745 | 0.03217 | -0.162 | 54.261
18 | 1.712 | 0.03372 | -0.163 | 50.777
18.5 | 1.677 | 0.03549 | -0.163 | 47.25
19 | 1.638 | 0.03752 | -0.163 | 43.671
19.5 | 1.598 | 0.0398 | -0.163 | 40.153

## 124. Re 14M Mach 0.00 (2)
BIGFOIL.COM POLAR EXPORT
fx05188
FX 05-188 |  |  |  | Cl Max: | 1.8991 | at alpha= | 20 | deg
XFOIL ncrit=9 |  |  |  | L/D Max: | 169.111 | at alpha= | 1.5 | deg
Re: | 14000000 |  |  | Cd Min: | 0.05943 | at alpha= | 20 | deg
Mach: | 0 |  |  | Cl=0 at alpha= | -4.3929 | deg
|  |  |  | @ Cl=0.1, Cd= | 0.0056996
|  |  |  | @ Cl=0.4, Cd= | 0.0039149
|  |  |  | @ Cl=0.6, Cd= | 0.0038637
alpha (deg) | Cl | Cd | Cm | Cl/Cd
-20 | -1.4453 | 0.03328 | -0.0937 | -43.4285
-19.5 | -1.4202 | 0.03086 | -0.094 | -46.0207
-19 | -1.3922 | 0.02874 | -0.0942 | -48.4412
-18.5 | -1.3628 | 0.02668 | -0.0946 | -51.0795
-18 | -1.3331 | 0.02469 | -0.0949 | -53.9935
-17.5 | -1.2948 | 0.02318 | -0.0958 | -55.8585
-17 | -1.2579 | 0.02166 | -0.0965 | -58.0748
-16.5 | -1.2195 | 0.02026 | -0.0971 | -60.1925
-16 | -1.1773 | 0.01915 | -0.0978 | -61.4778
-15.5 | -1.1373 | 0.01778 | -0.0986 | -63.9651
-14.5 | -1.0049 | 0.01569 | -0.1091 | -64.0472
-14 | -0.9508 | 0.01465 | -0.1118 | -64.901
-13.5 | -0.9038 | 0.01365 | -0.1129 | -66.2125
-13 | -0.8591 | 0.01272 | -0.1134 | -67.5393
-12.5 | -0.8159 | 0.0119 | -0.1133 | -68.563
-12 | -0.7738 | 0.01117 | -0.1127 | -69.2748
-11.5 | -0.7338 | 0.01048 | -0.1115 | -70.0191
-11 | -0.6975 | 0.0098 | -0.1095 | -71.1735
-10.5 | -0.6682 | 0.00918 | -0.1062 | -72.7887
-10 | -0.6213 | 0.00874 | -0.1057 | -71.087
-9.5 | -0.5717 | 0.00838 | -0.1055 | -68.222
-9 | -0.5197 | 0.00806 | -0.1056 | -64.4789
-8.5 | -0.4665 | 0.00777 | -0.1058 | -60.0386
-8 | -0.4127 | 0.00748 | -0.1062 | -55.1738
-7.5 | -0.358 | 0.00719 | -0.1067 | -49.7914
-7 | -0.3021 | 0.00694 | -0.1074 | -43.5303
-6.5 | -0.2451 | 0.0067 | -0.1083 | -36.5821
-6 | -0.1872 | 0.00648 | -0.1093 | -28.8889
-5.5 | -0.129 | 0.00629 | -0.1103 | -20.5087
-5 | -0.071 | 0.00611 | -0.1113 | -11.6203
-4.5 | -0.0126 | 0.00594 | -0.1124 | -2.1212
-4 | 0.0462 | 0.00581 | -0.1135 | 7.9518
-3.5 | 0.1047 | 0.00569 | -0.1145 | 18.4007
-3 | 0.163 | 0.0054 | -0.1157 | 30.1852
-2.5 | 0.2223 | 0.00509 | -0.1171 | 43.6739
-1 | 0.4083 | 0.00386 | -0.1237 | 105.7772
-0.5 | 0.47 | 0.00372 | -0.1254 | 126.3441
0 | 0.5301 | 0.00373 | -0.1268 | 142.118
0.5 | 0.5886 | 0.00383 | -0.1278 | 153.6815
1 | 0.6461 | 0.004 | -0.1285 | 161.525
1.5 | 0.7035 | 0.00416 | -0.1293 | 169.1106
2 | 0.7552 | 0.0046 | -0.129 | 164.1739
2.5 | 0.8062 | 0.00508 | -0.1286 | 158.7008
3 | 0.8591 | 0.00545 | -0.1285 | 157.633
3.5 | 0.907 | 0.00606 | -0.1275 | 149.67
4 | 0.9516 | 0.00681 | -0.1259 | 139.7357
5 | 1.0413 | 0.00814 | -0.1227 | 127.9238
5.5 | 1.0924 | 0.00846 | -0.1223 | 129.1253
6 | 1.1409 | 0.00886 | -0.1215 | 128.7698
6.5 | 1.1801 | 0.00955 | -0.1189 | 123.5707
7 | 1.2189 | 0.00995 | -0.116 | 122.5025
7.5 | 1.2563 | 0.01038 | -0.113 | 121.0308
8 | 1.2938 | 0.01083 | -0.1101 | 119.4645
8.5 | 1.3283 | 0.0114 | -0.1069 | 116.5175
9 | 1.3627 | 0.01203 | -0.1038 | 113.2751
9.5 | 1.3963 | 0.01274 | -0.1009 | 109.5997
10 | 1.4288 | 0.01357 | -0.098 | 105.2911
10.5 | 1.46 | 0.01456 | -0.0951 | 100.2747
11 | 1.4895 | 0.01572 | -0.0922 | 94.7519
11.5 | 1.52 | 0.01692 | -0.0897 | 89.8345
12 | 1.5508 | 0.01819 | -0.0874 | 85.2556
12.5 | 1.5803 | 0.01958 | -0.0851 | 80.7099
13 | 1.6079 | 0.02113 | -0.0828 | 76.0956
13.5 | 1.6337 | 0.02286 | -0.0804 | 71.4654
14 | 1.6586 | 0.02472 | -0.0781 | 67.0955
14.5 | 1.6827 | 0.02674 | -0.0759 | 62.9282
15 | 1.7082 | 0.02876 | -0.0741 | 59.395
15.5 | 1.7337 | 0.03087 | -0.0724 | 56.1613
16 | 1.757 | 0.03324 | -0.0708 | 52.858
16.5 | 1.7786 | 0.03584 | -0.0693 | 49.6261
17 | 1.7991 | 0.03861 | -0.0679 | 46.5967
17.5 | 1.8191 | 0.0415 | -0.0666 | 43.8337
18 | 1.836 | 0.04477 | -0.0654 | 41.0096
18.5 | 1.8521 | 0.04824 | -0.0644 | 38.3934
19 | 1.8687 | 0.05179 | -0.0636 | 36.0823
19.5 | 1.8844 | 0.05549 | -0.063 | 33.9593
20 | 1.8991 | 0.05943 | -0.0627 | 31.9552

## 125. Re 14M Mach 0.10 (1)
BIGFOIL.COM POLAR EXPORT
fx05188
FX 05-188 |  |  |  | Cl Max: | 1.833 | at alpha= | 14 | deg
JavaFoil+Calcfoil stall+Eppler ext transition |  |  |  | L/D Max: | 174.395 | at alpha= | 3 | deg
Re: | 14000000 |  |  | Cd Min: | 0.00464 | at alpha= | -2.5 | deg
Mach: | 0.1 |  |  | Cl=0 at alpha= | -5.225 | deg
|  |  |  | @ Cl=0.1, Cd= | 0.0060958
|  |  |  | @ Cl=0.4, Cd= | 0.0046498
|  |  |  | @ Cl=0.6, Cd= | 0.0052755
alpha (deg) | Cl | Cd | Cm | Cl/Cd
-20 | -0.854 | 0.04738 | -0.074 | -18.035
-19.5 | -0.868 | 0.04212 | -0.076 | -20.605
-19 | -0.873 | 0.04108 | -0.077 | -21.259
-18.5 | -0.889 | 0.03233 | -0.08 | -27.505
-18 | -0.894 | 0.02974 | -0.081 | -30.048
-17.5 | -0.895 | 0.02746 | -0.083 | -32.579
-17 | -0.893 | 0.02533 | -0.085 | -35.268
-16.5 | -0.889 | 0.02337 | -0.086 | -38.044
-16 | -0.882 | 0.02146 | -0.088 | -41.094
-15.5 | -0.87 | 0.02033 | -0.089 | -42.808
-15 | -0.857 | 0.01873 | -0.091 | -45.746
-14.5 | -0.84 | 0.01702 | -0.093 | -49.339
-14 | -0.818 | 0.01587 | -0.094 | -51.554
-13.5 | -0.793 | 0.0149 | -0.096 | -53.237
-13 | -0.765 | 0.01402 | -0.097 | -54.549
-12.5 | -0.733 | 0.01321 | -0.099 | -55.464
-12 | -0.698 | 0.01244 | -0.1 | -56.077
-11.5 | -0.659 | 0.01183 | -0.102 | -55.716
-11 | -0.618 | 0.01119 | -0.103 | -55.276
-10.5 | -0.574 | 0.01054 | -0.105 | -54.513
-10 | -0.528 | 0.00999 | -0.106 | -52.844
-9.5 | -0.48 | 0.00952 | -0.108 | -50.365
-9 | -0.429 | 0.00902 | -0.109 | -47.585
-8.5 | -0.377 | 0.00857 | -0.111 | -43.933
-8 | -0.322 | 0.0082 | -0.112 | -39.332
-7.5 | -0.267 | 0.00781 | -0.114 | -34.179
-7 | -0.21 | 0.00749 | -0.115 | -28
-6.5 | -0.152 | 0.00719 | -0.117 | -21.129
-6 | -0.093 | 0.00718 | -0.118 | -12.949
-5.5 | -0.033 | 0.0069 | -0.12 | -4.824
-5 | 0.027 | 0.00641 | -0.122 | 4.224
-4.5 | 0.088 | 0.00621 | -0.123 | 14.179
-4 | 0.15 | 0.00562 | -0.125 | 26.627
-3.5 | 0.213 | 0.00499 | -0.127 | 42.67
-3 | 0.276 | 0.00476 | -0.129 | 57.892
-2.5 | 0.339 | 0.00464 | -0.13 | 72.947
-2 | 0.401 | 0.00465 | -0.132 | 86.123
-1.5 | 0.463 | 0.00505 | -0.133 | 91.674
-1 | 0.526 | 0.00517 | -0.134 | 101.617
-0.5 | 0.588 | 0.00527 | -0.136 | 111.603
0 | 0.653 | 0.0053 | -0.137 | 123.298
0.5 | 0.716 | 0.00537 | -0.138 | 133.244
1 | 0.778 | 0.00482 | -0.14 | 161.345
1.5 | 0.841 | 0.00497 | -0.141 | 169.244
2 | 0.903 | 0.0052 | -0.142 | 173.501
2.5 | 0.965 | 0.00555 | -0.143 | 173.894
3 | 1.027 | 0.00589 | -0.145 | 174.395
3.5 | 1.089 | 0.00635 | -0.146 | 171.449
4 | 1.142 | 0.00811 | -0.147 | 140.775
4.5 | 1.2 | 0.0085 | -0.148 | 141.232
5 | 1.257 | 0.00896 | -0.149 | 140.239
5.5 | 1.313 | 0.00935 | -0.15 | 140.438
6 | 1.367 | 0.01022 | -0.151 | 133.751
6.5 | 1.42 | 0.0107 | -0.152 | 132.713
7 | 1.471 | 0.01122 | -0.153 | 131.173
7.5 | 1.52 | 0.01174 | -0.154 | 129.483
8 | 1.567 | 0.0123 | -0.156 | 127.355
8.5 | 1.611 | 0.01199 | -0.157 | 134.352
9 | 1.65 | 0.01264 | -0.157 | 130.621
9.5 | 1.685 | 0.01221 | -0.158 | 137.94
10 | 1.717 | 0.01529 | -0.158 | 112.272
10.5 | 1.742 | 0.01596 | -0.159 | 109.201
11 | 1.765 | 0.01674 | -0.159 | 105.41
11.5 | 1.786 | 0.01753 | -0.159 | 101.832
12 | 1.803 | 0.01825 | -0.16 | 98.805
12.5 | 1.816 | 0.01931 | -0.16 | 94.034
13 | 1.825 | 0.02032 | -0.16 | 89.844
13.5 | 1.83 | 0.0214 | -0.161 | 85.518
14 | 1.833 | 0.02256 | -0.161 | 81.263
14.5 | 1.832 | 0.02382 | -0.161 | 76.912
15 | 1.827 | 0.02533 | -0.161 | 72.101
15.5 | 1.819 | 0.02677 | -0.162 | 67.936
16 | 1.797 | 0.0283 | -0.162 | 63.516
16.5 | 1.77 | 0.02966 | -0.162 | 59.675
17 | 1.738 | 0.03134 | -0.163 | 55.465
17.5 | 1.703 | 0.03304 | -0.163 | 51.549
18 | 1.665 | 0.03483 | -0.163 | 47.795
18.5 | 1.623 | 0.03679 | -0.163 | 44.117
19 | 1.579 | 0.03886 | -0.164 | 40.644

## 126. Re 14M Mach 0.10 (2)
BIGFOIL.COM POLAR EXPORT
fx05188
FX 05-188 |  |  |  | Cl Max: | 1.8979 | at alpha= | 20 | deg
XFOIL ncrit=9 |  |  |  | L/D Max: | 170.554 | at alpha= | 1.5 | deg
Re: | 14000000 |  |  | Cd Min: | 0.06218 | at alpha= | 20 | deg
Mach: | 0.1 |  |  | Cl=0 at alpha= | -4.3883 | deg
|  |  |  | @ Cl=0.1, Cd= | 0.0057098
|  |  |  | @ Cl=0.4, Cd= | 0.0039381
|  |  |  | @ Cl=0.6, Cd= | 0.0038609
alpha (deg) | Cl | Cd | Cm | Cl/Cd
-20 | -1.4404 | 0.0356 | -0.0967 | -40.4607
-19.5 | -1.4184 | 0.03274 | -0.097 | -43.3232
-19 | -1.3934 | 0.03024 | -0.0971 | -46.078
-18.5 | -1.3644 | 0.02802 | -0.0975 | -48.6938
-18 | -1.334 | 0.02596 | -0.0977 | -51.3867
-17.5 | -1.2974 | 0.0242 | -0.0985 | -53.6116
-17 | -1.2623 | 0.02247 | -0.099 | -56.1771
-16.5 | -1.2223 | 0.02111 | -0.0995 | -57.9015
-16 | -1.1822 | 0.01983 | -0.0999 | -59.6167
-15.5 | -1.1433 | 0.01834 | -0.1004 | -62.3391
-15 | -1.0951 | 0.01718 | -0.102 | -63.7427
-14.5 | -1.0148 | 0.01614 | -0.1098 | -62.8748
-14 | -0.958 | 0.01518 | -0.1126 | -63.1094
-13.5 | -0.9092 | 0.01409 | -0.114 | -64.528
-13 | -0.8635 | 0.01305 | -0.1147 | -66.1686
-12.5 | -0.8191 | 0.01219 | -0.1147 | -67.1944
-12 | -0.7757 | 0.01144 | -0.1143 | -67.8059
-11.5 | -0.7345 | 0.01073 | -0.1132 | -68.4529
-11 | -0.6964 | 0.01002 | -0.1115 | -69.501
-10.5 | -0.669 | 0.00937 | -0.1076 | -71.3981
-10 | -0.6241 | 0.00884 | -0.1069 | -70.5995
-9.5 | -0.5748 | 0.00845 | -0.1065 | -68.0237
-9 | -0.523 | 0.00812 | -0.1064 | -64.4089
-8.5 | -0.4697 | 0.00782 | -0.1066 | -60.0639
-8 | -0.4156 | 0.00753 | -0.1069 | -55.1926
-7.5 | -0.3607 | 0.00724 | -0.1073 | -49.8204
-7 | -0.3046 | 0.00697 | -0.108 | -43.7016
-6.5 | -0.2472 | 0.00672 | -0.1088 | -36.7857
-6 | -0.1889 | 0.0065 | -0.1098 | -29.0615
-5.5 | -0.1303 | 0.00631 | -0.1108 | -20.6498
-5 | -0.0721 | 0.00613 | -0.1118 | -11.7618
-4.5 | -0.0132 | 0.00596 | -0.1128 | -2.2148
-4 | 0.0459 | 0.00582 | -0.1139 | 7.8866
-3.5 | 0.1048 | 0.0057 | -0.115 | 18.386
-3 | 0.1634 | 0.00542 | -0.1162 | 30.1476
-2.5 | 0.2229 | 0.00511 | -0.1176 | 43.6204
-1 | 0.4103 | 0.00387 | -0.1242 | 106.0207
-0.5 | 0.4725 | 0.00373 | -0.126 | 126.6756
0 | 0.533 | 0.00373 | -0.1274 | 142.8954
0.5 | 0.5919 | 0.00384 | -0.1284 | 154.1406
1 | 0.65 | 0.00399 | -0.1292 | 162.9073
1.5 | 0.7078 | 0.00415 | -0.1299 | 170.5542
2 | 0.7598 | 0.0046 | -0.1296 | 165.1739
2.5 | 0.8108 | 0.00509 | -0.1291 | 159.2927
3 | 0.864 | 0.00546 | -0.129 | 158.2418
4 | 0.9564 | 0.00684 | -0.1262 | 139.8246
4.5 | 1.0009 | 0.00755 | -0.1245 | 132.5695
5 | 1.0457 | 0.00819 | -0.1228 | 127.6801
5.5 | 1.0968 | 0.00852 | -0.1223 | 128.7324
6 | 1.145 | 0.00893 | -0.1213 | 128.2195
6.5 | 1.1833 | 0.00962 | -0.1184 | 123.0042
7 | 1.219 | 0.01003 | -0.1148 | 121.5354
7.5 | 1.2567 | 0.01048 | -0.1118 | 119.9141
8 | 1.2941 | 0.01097 | -0.1089 | 117.9672
8.5 | 1.3287 | 0.01157 | -0.1056 | 114.8401
9 | 1.3625 | 0.01226 | -0.1024 | 111.1338
9.5 | 1.3965 | 0.01302 | -0.0995 | 107.2581
10 | 1.4289 | 0.01392 | -0.0965 | 102.6509
10.5 | 1.4596 | 0.01499 | -0.0936 | 97.3716
11 | 1.49 | 0.0162 | -0.0908 | 91.9753
11.5 | 1.5205 | 0.01747 | -0.0883 | 87.0349
12 | 1.5511 | 0.01882 | -0.0859 | 82.4176
12.5 | 1.5805 | 0.02028 | -0.0836 | 77.9339
13 | 1.6087 | 0.02188 | -0.0812 | 73.5238
13.5 | 1.6351 | 0.02365 | -0.0789 | 69.1374
14 | 1.6599 | 0.02561 | -0.0766 | 64.8145
14.5 | 1.6844 | 0.02772 | -0.0744 | 60.7648
15 | 1.7091 | 0.0299 | -0.0725 | 57.1605
15.5 | 1.7333 | 0.03223 | -0.0708 | 53.7791
16 | 1.7566 | 0.03472 | -0.0692 | 50.5933
16.5 | 1.7802 | 0.03725 | -0.0677 | 47.7906
17 | 1.8003 | 0.04018 | -0.0662 | 44.8059
17.5 | 1.817 | 0.04352 | -0.0648 | 41.7509
18 | 1.8333 | 0.04701 | -0.0636 | 38.9981
18.5 | 1.8519 | 0.05039 | -0.0628 | 36.7513
19 | 1.8705 | 0.05386 | -0.0621 | 34.7289
19.5 | 1.8853 | 0.05783 | -0.0615 | 32.6007
20 | 1.8979 | 0.06218 | -0.0612 | 30.5227

## 127. Re 14M Mach 0.25 (1)
BIGFOIL.COM POLAR EXPORT
fx05188
FX 05-188 |  |  |  | Cl Max: | 1.762 | at alpha= | 12 | deg
JavaFoil+Calcfoil stall+Eppler ext transition |  |  |  | L/D Max: | 175.943 | at alpha= | 3 | deg
Re: | 14000000 |  |  | Cd Min: | 0.00473 | at alpha= | -2.5 | deg
Mach: | 0.25 |  |  | Cl=0 at alpha= | -5.2258 | deg
|  |  |  | @ Cl=0.1, Cd= | 0.0062968
|  |  |  | @ Cl=0.4, Cd= | 0.00473
|  |  |  | @ Cl=0.6, Cd= | 0.005325
alpha (deg) | Cl | Cd | Cm | Cl/Cd
-20 | -0.478 | 0.09469 | -0.066 | -5.05
-19.5 | -0.502 | 0.1194 | -0.06 | -4.204
-19 | -0.554 | 0.08812 | -0.069 | -6.288
-18.5 | -0.58 | 0.09366 | -0.067 | -6.196
-18 | -0.609 | 0.08988 | -0.068 | -6.778
-17.5 | -0.651 | 0.06815 | -0.075 | -9.553
-17 | -0.712 | 0.03522 | -0.085 | -20.201
-16.5 | -0.737 | 0.02929 | -0.087 | -25.173
-16 | -0.75 | 0.02824 | -0.089 | -26.575
-15.5 | -0.764 | 0.02373 | -0.091 | -32.22
-15 | -0.77 | 0.02153 | -0.093 | -35.771
-14.5 | -0.77 | 0.01958 | -0.094 | -39.334
-14 | -0.765 | 0.01782 | -0.096 | -42.911
-13.5 | -0.753 | 0.0164 | -0.098 | -45.943
-13 | -0.736 | 0.0152 | -0.1 | -48.43
-12.5 | -0.713 | 0.01423 | -0.101 | -50.122
-12 | -0.686 | 0.01332 | -0.103 | -51.473
-11.5 | -0.654 | 0.01251 | -0.104 | -52.234
-11 | -0.617 | 0.01186 | -0.106 | -52.013
-10.5 | -0.577 | 0.01111 | -0.107 | -51.912
-10 | -0.533 | 0.01049 | -0.109 | -50.766
-9.5 | -0.485 | 0.00998 | -0.11 | -48.605
-9 | -0.435 | 0.00951 | -0.112 | -45.783
-8.5 | -0.383 | 0.009 | -0.113 | -42.527
-8 | -0.329 | 0.00858 | -0.115 | -38.288
-7.5 | -0.272 | 0.00817 | -0.116 | -33.307
-7 | -0.215 | 0.00773 | -0.118 | -27.738
-6.5 | -0.155 | 0.00744 | -0.12 | -20.867
-6 | -0.095 | 0.00714 | -0.121 | -13.337
-5.5 | -0.034 | 0.00689 | -0.123 | -4.949
-5 | 0.028 | 0.00671 | -0.124 | 4.129
-4.5 | 0.09 | 0.0064 | -0.126 | 14.081
-4 | 0.153 | 0.00575 | -0.128 | 26.67
-3.5 | 0.218 | 0.00511 | -0.13 | 42.688
-3 | 0.282 | 0.00487 | -0.132 | 57.973
-2.5 | 0.347 | 0.00473 | -0.134 | 73.452
-2 | 0.412 | 0.00473 | -0.135 | 87.055
-1.5 | 0.476 | 0.00514 | -0.137 | 92.524
-1 | 0.54 | 0.00525 | -0.138 | 102.873
-0.5 | 0.604 | 0.00533 | -0.139 | 113.402
0 | 0.672 | 0.00538 | -0.141 | 124.882
0.5 | 0.736 | 0.00547 | -0.142 | 134.514
1 | 0.8 | 0.00537 | -0.143 | 148.916
1.5 | 0.864 | 0.00504 | -0.145 | 171.244
2 | 0.928 | 0.00527 | -0.146 | 175.907
2.5 | 0.992 | 0.00568 | -0.147 | 174.681
3 | 1.056 | 0.006 | -0.148 | 175.943
3.5 | 1.119 | 0.00654 | -0.15 | 171.204
4 | 1.172 | 0.0077 | -0.151 | 152.216
4.5 | 1.232 | 0.00807 | -0.152 | 152.631
5 | 1.29 | 0.00848 | -0.153 | 152.187
5.5 | 1.346 | 0.00896 | -0.154 | 150.308
6 | 1.4 | 0.00984 | -0.155 | 142.279
6.5 | 1.452 | 0.01038 | -0.156 | 139.871
7 | 1.502 | 0.01091 | -0.157 | 137.726
7.5 | 1.549 | 0.01148 | -0.158 | 134.908
8 | 1.593 | 0.01209 | -0.159 | 131.704
8.5 | 1.631 | 0.01435 | -0.16 | 113.697
9 | 1.666 | 0.01502 | -0.161 | 110.911
9.5 | 1.693 | 0.01572 | -0.161 | 107.661
10 | 1.715 | 0.01658 | -0.161 | 103.413
10.5 | 1.735 | 0.01742 | -0.162 | 99.602
11 | 1.749 | 0.01833 | -0.162 | 95.445
11.5 | 1.759 | 0.01931 | -0.163 | 91.078
12 | 1.762 | 0.02031 | -0.163 | 86.745
12.5 | 1.759 | 0.02156 | -0.163 | 81.586
13 | 1.75 | 0.02295 | -0.164 | 76.268
13.5 | 1.737 | 0.02438 | -0.164 | 71.221
14 | 1.717 | 0.02573 | -0.164 | 66.721
14.5 | 1.691 | 0.02749 | -0.164 | 61.504
15 | 1.66 | 0.02909 | -0.165 | 57.073
15.5 | 1.625 | 0.03086 | -0.165 | 52.639
16 | 1.566 | 0.03301 | -0.165 | 47.443
16.5 | 1.495 | 0.0352 | -0.166 | 42.49
17 | 1.417 | 0.03784 | -0.166 | 37.45

## 128. Re 14M Mach 0.25 (2)
BIGFOIL.COM POLAR EXPORT
fx05188
FX 05-188 |  |  |  | Cl Max: | 1.8761 | at alpha= | 20 | deg
XFOIL ncrit=9 |  |  |  | L/D Max: | 175.18 | at alpha= | 1.5 | deg
Re: | 14000000 |  |  | Cd Min: | 0.07987 | at alpha= | 20 | deg
Mach: | 0.25 |  |  | Cl=0 at alpha= | -4.3621 | deg
|  |  |  | @ Cl=0.1, Cd= | 0.0057809
|  |  |  | @ Cl=0.4, Cd= | 0.0040249
|  |  |  | @ Cl=0.6, Cd= | 0.0038517
alpha (deg) | Cl | Cd | Cm | Cl/Cd
-20 | -1.3185 | 0.05851 | -0.1071 | -22.5346
-19.5 | -1.324 | 0.05182 | -0.1094 | -25.55
-19 | -1.3203 | 0.0462 | -0.1109 | -28.5779
-18.5 | -1.31 | 0.04138 | -0.1119 | -31.6578
-18 | -1.293 | 0.03711 | -0.113 | -34.8424
-17.5 | -1.2728 | 0.0333 | -0.1136 | -38.2222
-17 | -1.2512 | 0.02992 | -0.1135 | -41.8182
-16.5 | -1.2197 | 0.0274 | -0.1133 | -44.5146
-16 | -1.1878 | 0.02505 | -0.1128 | -47.4172
-15.5 | -1.155 | 0.02281 | -0.1124 | -50.6357
-15 | -1.1172 | 0.02087 | -0.1122 | -53.5314
-14.5 | -1.0709 | 0.01941 | -0.1126 | -55.1726
-14 | -1.0219 | 0.01802 | -0.1133 | -56.7092
-13.5 | -0.9485 | 0.01656 | -0.1188 | -57.2766
-13 | -0.8911 | 0.01535 | -0.1209 | -58.0521
-12.5 | -0.8377 | 0.0142 | -0.1221 | -58.993
-12 | -0.7897 | 0.01307 | -0.1223 | -60.4208
-11.5 | -0.7438 | 0.01214 | -0.1216 | -61.2685
-11 | -0.7002 | 0.01128 | -0.1204 | -62.0745
-10.5 | -0.6573 | 0.01051 | -0.1188 | -62.5404
-10 | -0.6163 | 0.00979 | -0.1166 | -62.952
-9.5 | -0.5867 | 0.00909 | -0.1125 | -64.5435
-9 | -0.5382 | 0.00854 | -0.1118 | -63.0211
-8.5 | -0.4857 | 0.00816 | -0.1112 | -59.5221
-8 | -0.431 | 0.00783 | -0.111 | -55.0447
-7.5 | -0.3748 | 0.00751 | -0.111 | -49.9068
-7 | -0.3176 | 0.00719 | -0.1113 | -44.1725
-6.5 | -0.2585 | 0.0069 | -0.1119 | -37.4638
-6 | -0.1986 | 0.00664 | -0.1127 | -29.9096
-5.5 | -0.1381 | 0.00642 | -0.1136 | -21.5109
-5 | -0.0779 | 0.00625 | -0.1144 | -12.464
-4.5 | -0.0168 | 0.00605 | -0.1155 | -2.7769
-4 | 0.0441 | 0.0059 | -0.1165 | 7.4746
-3.5 | 0.1051 | 0.00577 | -0.1175 | 18.2149
-3 | 0.1656 | 0.00552 | -0.1187 | 30
-2.5 | 0.2269 | 0.00521 | -0.1201 | 43.5509
-2 | 0.2907 | 0.00466 | -0.1223 | 62.382
-1 | 0.4215 | 0.0039 | -0.1272 | 108.0769
-0.5 | 0.4862 | 0.00376 | -0.1291 | 129.3085
0 | 0.549 | 0.00376 | -0.1305 | 146.0106
0.5 | 0.6102 | 0.00387 | -0.1316 | 157.6744
1 | 0.6713 | 0.00398 | -0.1326 | 168.6683
1.5 | 0.7305 | 0.00417 | -0.1333 | 175.1799
2 | 0.7858 | 0.00454 | -0.1332 | 173.0837
2.5 | 0.8361 | 0.00513 | -0.1321 | 162.9825
3 | 0.8907 | 0.00552 | -0.1319 | 161.3587
3.5 | 0.9386 | 0.00619 | -0.1304 | 151.6317
4 | 0.9823 | 0.007 | -0.128 | 140.3286
5 | 1.0679 | 0.00847 | -0.1229 | 126.0803
5.5 | 1.1177 | 0.00885 | -0.1216 | 126.2938
6 | 1.1586 | 0.00925 | -0.1185 | 125.2541
6.5 | 1.1835 | 0.01007 | -0.1124 | 117.5273
7 | 1.2204 | 0.01064 | -0.1089 | 114.6992
7.5 | 1.2576 | 0.01125 | -0.1055 | 111.7867
8 | 1.2933 | 0.01199 | -0.1021 | 107.8649
8.5 | 1.3267 | 0.0129 | -0.0985 | 102.845
9 | 1.3619 | 0.01387 | -0.0955 | 98.1903
9.5 | 1.3957 | 0.01499 | -0.0925 | 93.1087
10 | 1.4294 | 0.01624 | -0.0896 | 88.0172
10.5 | 1.4602 | 0.01771 | -0.0866 | 82.4506
11 | 1.4919 | 0.01922 | -0.0839 | 77.6223
11.5 | 1.5243 | 0.02075 | -0.0813 | 73.4602
12 | 1.5549 | 0.02246 | -0.0787 | 69.2297
12.5 | 1.5833 | 0.02439 | -0.0761 | 64.9159
13 | 1.6101 | 0.02655 | -0.0734 | 60.6441
13.5 | 1.6358 | 0.02891 | -0.0709 | 56.5825
14 | 1.6619 | 0.03136 | -0.0687 | 52.9943
14.5 | 1.6881 | 0.03394 | -0.0666 | 49.7378
15 | 1.7131 | 0.0367 | -0.0646 | 46.6785
15.5 | 1.7387 | 0.03949 | -0.0628 | 44.0289
16 | 1.7598 | 0.04279 | -0.061 | 41.1264
16.5 | 1.7784 | 0.04645 | -0.0594 | 38.2863
17 | 1.7966 | 0.05033 | -0.058 | 35.6964
17.5 | 1.8152 | 0.05432 | -0.0569 | 33.4168
18 | 1.8325 | 0.05857 | -0.0561 | 31.2873
18.5 | 1.8477 | 0.0632 | -0.0554 | 29.2358
19 | 1.8602 | 0.06827 | -0.0551 | 27.2477
19.5 | 1.8696 | 0.07381 | -0.0551 | 25.3299
20 | 1.8761 | 0.07987 | -0.0554 | 23.4894

## 129. Re 14M Mach 0.50 (1)
BIGFOIL.COM POLAR EXPORT
fx05188
FX 05-188 |  |  |  | Cl Max: | 1.599 | at alpha= | 7.5 | deg
JavaFoil+Calcfoil stall+Eppler ext transition |  |  |  | L/D Max: | 184.174 | at alpha= | 2 | deg
Re: | 14000000 |  |  | Cd Min: | 0.00482 | at alpha= | -2 | deg
Mach: | 0.5 |  |  | Cl=0 at alpha= | -5.2246 | deg
|  |  |  | @ Cl=0.1, Cd= | 0.00691
|  |  |  | @ Cl=0.4, Cd= | 0.004858
|  |  |  | @ Cl=0.6, Cd= | 0.0052634
alpha (deg) | Cl | Cd | Cm | Cl/Cd
-20 | -0.828 | 0.15937 | -0.059 | -5.196
-19.5 | -0.799 | 0.15499 | -0.058 | -5.158
-19 | -0.777 | 0.13103 | -0.063 | -5.932
-18.5 | -0.747 | 0.12911 | -0.062 | -5.786
-18 | -0.716 | 0.12788 | -0.059 | -5.599
-17.5 | -0.691 | 0.12834 | -0.063 | -5.387
-17 | -0.666 | 0.11751 | -0.066 | -5.67
-16.5 | -0.639 | 0.11025 | -0.068 | -5.799
-16 | -0.608 | 0.10989 | -0.065 | -5.534
-15.5 | -0.579 | 0.10445 | -0.065 | -5.545
-15 | -0.55 | 0.10174 | -0.063 | -5.406
-14.5 | -0.521 | 0.09873 | -0.061 | -5.272
-14 | -0.492 | 0.09568 | -0.059 | -5.141
-13.5 | -0.464 | 0.09783 | -0.06 | -4.745
-13 | -0.437 | 0.08852 | -0.063 | -4.942
-12.5 | -0.409 | 0.08477 | -0.062 | -4.824
-12 | -0.385 | 0.07206 | -0.072 | -5.337
-11.5 | -0.408 | 0.0209 | -0.113 | -19.519
-11 | -0.379 | 0.01771 | -0.116 | -21.393
-10.5 | -0.349 | 0.0154 | -0.118 | -22.632
-10 | -0.317 | 0.01384 | -0.12 | -22.911
-9.5 | -0.412 | 0.01295 | -0.122 | -31.795
-9 | -0.422 | 0.01173 | -0.124 | -35.979
-8.5 | -0.392 | 0.01099 | -0.126 | -35.63
-8 | -0.346 | 0.01025 | -0.127 | -33.749
-7.5 | -0.292 | 0.0096 | -0.129 | -30.415
-7 | -0.233 | 0.00911 | -0.131 | -25.535
-6.5 | -0.17 | 0.00863 | -0.132 | -19.656
-6 | -0.104 | 0.00823 | -0.134 | -12.692
-5.5 | -0.038 | 0.00787 | -0.136 | -4.77
-5 | 0.031 | 0.00754 | -0.137 | 4.051
-4.5 | 0.1 | 0.00691 | -0.139 | 14.402
-4 | 0.169 | 0.00623 | -0.141 | 27.156
-3.5 | 0.241 | 0.00538 | -0.143 | 44.747
-3 | 0.312 | 0.00503 | -0.145 | 61.98
-2.5 | 0.383 | 0.00487 | -0.147 | 78.652
-2 | 0.454 | 0.00482 | -0.149 | 94.234
-1.5 | 0.525 | 0.00518 | -0.151 | 101.331
-1 | 0.597 | 0.00526 | -0.152 | 113.333
-0.5 | 0.668 | 0.00534 | -0.154 | 125.034
0 | 0.75 | 0.00529 | -0.156 | 141.689
0.5 | 0.821 | 0.00538 | -0.158 | 152.702
1 | 0.893 | 0.00531 | -0.16 | 168.018
1.5 | 0.964 | 0.00549 | -0.161 | 175.579
2 | 1.036 | 0.00563 | -0.163 | 184.174
2.5 | 1.107 | 0.00612 | -0.164 | 180.812
3 | 1.178 | 0.00653 | -0.166 | 180.56
3.5 | 1.248 | 0.00877 | -0.167 | 142.334
4 | 1.301 | 0.00899 | -0.168 | 144.787
4.5 | 1.364 | 0.01184 | -0.169 | 115.183
5 | 1.422 | 0.01243 | -0.17 | 114.427
5.5 | 1.475 | 0.01378 | -0.171 | 107.077
6 | 1.52 | 0.01466 | -0.172 | 103.645
6.5 | 1.557 | 0.01564 | -0.172 | 99.526
7 | 1.585 | 0.01667 | -0.173 | 95.113
7.5 | 1.599 | 0.01778 | -0.174 | 89.963
8 | 1.589 | 0.01908 | -0.174 | 83.307
8.5 | 1.539 | 0.02057 | -0.174 | 74.828
9 | 1.381 | 0.0225 | -0.175 | 61.369
9.5 | 0.991 | 0.02588 | -0.175 | 38.29
10 | 1.021 | 0.02792 | -0.175 | 36.57
10.5 | 1.051 | 0.03071 | -0.176 | 34.219
11 | 1.08 | 0.03362 | -0.176 | 32.111
11.5 | 1.1 | 0.03934 | -0.174 | 27.965
12 | 1.14 | 0.03614 | -0.177 | 31.535
12.5 | 1.163 | 0.04074 | -0.176 | 28.537

## 130. Re 14M Mach 0.50 (2)
BIGFOIL.COM POLAR EXPORT
fx05188
FX 05-188 |  |  |  | Cl Max: | 1.5941 | at alpha= | 13.5 | deg
XFOIL ncrit=9 |  |  |  | L/D Max: | 203.131 | at alpha= | 2 | deg
Re: | 14000000 |  |  | Cd Min: | 0.1849 | at alpha= | 18.5 | deg
Mach: | 0.5 |  |  | Cl=0 at alpha= | -4.2518 | deg
|  |  |  | @ Cl=0.1, Cd= | 0.006227
|  |  |  | @ Cl=0.4, Cd= | 0.0044339
|  |  |  | @ Cl=0.6, Cd= | 0.0039826
alpha (deg) | Cl | Cd | Cm | Cl/Cd
-15.5 | -0.3497 | 0.13632 | -0.0888 | -2.5653
-15 | -0.3679 | 0.12288 | -0.0961 | -2.994
-14.5 | -0.3808 | 0.11108 | -0.1029 | -3.4282
-14 | -0.4025 | 0.09843 | -0.1102 | -4.0892
-13.5 | -0.4303 | 0.08543 | -0.1173 | -5.0369
-13 | -0.4539 | 0.07264 | -0.1255 | -6.2486
-12.5 | -0.477 | 0.061 | -0.1336 | -7.8197
-12 | -0.5062 | 0.05011 | -0.1405 | -10.1018
-11.5 | -0.5387 | 0.04021 | -0.1455 | -13.3972
-11 | -0.5593 | 0.03232 | -0.148 | -17.3051
-10.5 | -0.5641 | 0.02585 | -0.1494 | -21.8221
-10 | -0.5494 | 0.02047 | -0.1507 | -26.8393
-9.5 | -0.5304 | 0.01683 | -0.1486 | -31.5152
-9 | -0.4962 | 0.01442 | -0.1464 | -34.4105
-8.5 | -0.4581 | 0.01257 | -0.1434 | -36.4439
-8 | -0.4174 | 0.01117 | -0.1399 | -37.3679
-7.5 | -0.3733 | 0.01011 | -0.1363 | -36.9238
-7 | -0.3333 | 0.00917 | -0.1318 | -36.3468
-6.5 | -0.2951 | 0.00835 | -0.1272 | -35.3413
-6 | -0.2351 | 0.00762 | -0.1267 | -30.853
-5.5 | -0.1707 | 0.00722 | -0.1262 | -23.6427
-5 | -0.1031 | 0.00688 | -0.1263 | -14.9855
-4.5 | -0.034 | 0.0066 | -0.1269 | -5.1515
-4 | 0.0345 | 0.00638 | -0.1274 | 5.4075
-3.5 | 0.103 | 0.00622 | -0.1281 | 16.5595
-3 | 0.1718 | 0.00609 | -0.1289 | 28.2102
-2 | 0.3144 | 0.00509 | -0.1329 | 61.7682
-1.5 | 0.3921 | 0.00448 | -0.1365 | 87.5223
-1 | 0.4709 | 0.00402 | -0.1401 | 117.1393
-0.5 | 0.5452 | 0.00396 | -0.1422 | 137.6768
0 | 0.618 | 0.00399 | -0.1439 | 154.8872
0.5 | 0.6904 | 0.00404 | -0.1454 | 170.8911
1 | 0.7612 | 0.00416 | -0.1465 | 182.9808
1.5 | 0.8325 | 0.00427 | -0.1477 | 194.9649
2 | 0.9019 | 0.00444 | -0.1483 | 203.1306
2.5 | 0.9525 | 0.00519 | -0.1455 | 183.526
3 | 1.0088 | 0.00572 | -0.1436 | 176.3636
4 | 1.068 | 0.00762 | -0.1295 | 140.1575
4.5 | 1.0794 | 0.00885 | -0.1194 | 121.9661
5 | 1.0797 | 0.01072 | -0.1088 | 100.7183
5.5 | 1.1189 | 0.01189 | -0.1047 | 94.1043
6 | 1.1537 | 0.01343 | -0.1004 | 85.9047
6.5 | 1.1708 | 0.01588 | -0.0942 | 73.728
7 | 1.2095 | 0.01754 | -0.0907 | 68.9567
7.5 | 1.2493 | 0.01925 | -0.0873 | 64.8987
8 | 1.2863 | 0.02121 | -0.0838 | 60.6459
8.5 | 1.3232 | 0.0233 | -0.0803 | 56.7897
9 | 1.3612 | 0.02551 | -0.077 | 53.3595
9.5 | 1.3973 | 0.02795 | -0.0737 | 49.9928
10 | 1.4325 | 0.03061 | -0.0703 | 46.7984
10.5 | 1.4652 | 0.03355 | -0.0669 | 43.6721
11 | 1.5 | 0.03656 | -0.0637 | 41.0284
11.5 | 1.5306 | 0.04005 | -0.0605 | 38.2172
12 | 1.5584 | 0.04398 | -0.0574 | 35.4343
12.5 | 1.5811 | 0.04854 | -0.0543 | 32.5731
13 | 1.5925 | 0.05431 | -0.0516 | 29.3224
13.5 | 1.5941 | 0.06123 | -0.0493 | 26.0346
14 | 1.5824 | 0.06986 | -0.0482 | 22.651
14.5 | 1.5605 | 0.07998 | -0.0484 | 19.5111
15 | 1.5337 | 0.09127 | -0.0502 | 16.804
15.5 | 1.5054 | 0.10347 | -0.0535 | 14.5491
16 | 1.4759 | 0.11641 | -0.0586 | 12.6785
16.5 | 1.4472 | 0.12986 | -0.0652 | 11.1443
17 | 1.4199 | 0.14362 | -0.0731 | 9.8865
17.5 | 1.3955 | 0.1575 | -0.082 | 8.8603
18 | 1.3743 | 0.17124 | -0.0915 | 8.0256
18.5 | 1.3566 | 0.1849 | -0.1014 | 7.3369

## 131. Re 16M Mach 0.00 (1)
BIGFOIL.COM POLAR EXPORT
fx05188
FX 05-188 |  |  |  | Cl Max: | 1.85 | at alpha= | 14.5 | deg
JavaFoil+Calcfoil stall+Eppler ext transition |  |  |  | L/D Max: | 172.143 | at alpha= | 2.5 | deg
Re: | 16000000 |  |  | Cd Min: | 0.00479 | at alpha= | -2.5 | deg
Mach: | 0 |  |  | Cl=0 at alpha= | -5.225 | deg
|  |  |  | @ Cl=0.1, Cd= | 0.0059156
|  |  |  | @ Cl=0.4, Cd= | 0.0049616
|  |  |  | @ Cl=0.6, Cd= | 0.0052415
alpha (deg) | Cl | Cd | Cm | Cl/Cd
-20 | -0.903 | 0.0395 | -0.075 | -22.864
-19.5 | -0.911 | 0.03612 | -0.076 | -25.226
-19 | -0.913 | 0.03544 | -0.078 | -25.775
-18.5 | -0.921 | 0.03012 | -0.08 | -30.559
-18 | -0.921 | 0.02791 | -0.081 | -33.003
-17.5 | -0.919 | 0.02593 | -0.083 | -35.442
-17 | -0.914 | 0.02399 | -0.084 | -38.119
-16.5 | -0.908 | 0.02194 | -0.086 | -41.376
-16 | -0.898 | 0.02022 | -0.088 | -44.411
-15.5 | -0.885 | 0.01883 | -0.089 | -46.993
-15 | -0.868 | 0.01772 | -0.091 | -48.963
-14.5 | -0.848 | 0.01626 | -0.092 | -52.188
-14 | -0.825 | 0.01527 | -0.094 | -54.02
-13.5 | -0.798 | 0.01436 | -0.095 | -55.572
-13 | -0.768 | 0.01353 | -0.097 | -56.762
-12.5 | -0.735 | 0.01274 | -0.098 | -57.697
-12 | -0.699 | 0.01204 | -0.1 | -58.079
-11.5 | -0.66 | 0.01148 | -0.101 | -57.485
-11 | -0.618 | 0.01084 | -0.103 | -57.028
-10.5 | -0.574 | 0.01021 | -0.104 | -56.246
-10 | -0.527 | 0.00972 | -0.106 | -54.26
-9.5 | -0.479 | 0.00918 | -0.107 | -52.141
-9 | -0.428 | 0.00872 | -0.109 | -49.084
-8.5 | -0.376 | 0.0083 | -0.11 | -45.263
-8 | -0.322 | 0.00794 | -0.112 | -40.494
-7.5 | -0.266 | 0.00758 | -0.113 | -35.095
-7 | -0.209 | 0.00731 | -0.115 | -28.606
-6.5 | -0.151 | 0.00722 | -0.116 | -20.982
-6 | -0.093 | 0.00696 | -0.118 | -13.317
-5.5 | -0.033 | 0.00673 | -0.12 | -4.931
-5 | 0.027 | 0.00632 | -0.121 | 4.266
-4.5 | 0.088 | 0.00601 | -0.123 | 14.604
-4 | 0.149 | 0.00553 | -0.124 | 26.986
-3.5 | 0.212 | 0.00509 | -0.126 | 41.629
-3 | 0.275 | 0.0048 | -0.128 | 57.245
-2.5 | 0.337 | 0.00479 | -0.13 | 70.373
-2 | 0.399 | 0.00496 | -0.131 | 80.491
-1.5 | 0.461 | 0.00506 | -0.132 | 91.215
-1 | 0.523 | 0.00515 | -0.134 | 101.56
-0.5 | 0.585 | 0.00523 | -0.135 | 111.846
0 | 0.65 | 0.00528 | -0.136 | 123.067
0.5 | 0.712 | 0.00536 | -0.138 | 132.819
1 | 0.774 | 0.0054 | -0.139 | 143.37
1.5 | 0.836 | 0.00499 | -0.14 | 167.683
2 | 0.898 | 0.00532 | -0.141 | 168.903
2.5 | 0.96 | 0.00558 | -0.143 | 172.143
3 | 1.022 | 0.00604 | -0.144 | 169.094
3.5 | 1.084 | 0.00646 | -0.145 | 167.648
4 | 1.136 | 0.00793 | -0.146 | 143.26
4.5 | 1.194 | 0.0083 | -0.147 | 143.906
5 | 1.251 | 0.00874 | -0.148 | 143.19
5.5 | 1.307 | 0.00909 | -0.15 | 143.685
6 | 1.361 | 0.00996 | -0.151 | 136.607
6.5 | 1.414 | 0.01042 | -0.152 | 135.708
7 | 1.465 | 0.0109 | -0.153 | 134.46
7.5 | 1.514 | 0.0114 | -0.154 | 132.86
8 | 1.561 | 0.01193 | -0.155 | 130.897
8.5 | 1.606 | 0.0125 | -0.156 | 128.49
9 | 1.648 | 0.01315 | -0.157 | 125.386
9.5 | 1.688 | 0.01383 | -0.158 | 122.025
10 | 1.718 | 0.01237 | -0.158 | 138.856
10.5 | 1.747 | 0.01535 | -0.158 | 113.846
11 | 1.771 | 0.01602 | -0.159 | 110.533
11.5 | 1.79 | 0.0168 | -0.159 | 106.561
12 | 1.81 | 0.01761 | -0.159 | 102.783
12.5 | 1.825 | 0.0184 | -0.16 | 99.186
13 | 1.837 | 0.01931 | -0.16 | 95.132
13.5 | 1.845 | 0.02031 | -0.16 | 90.866
14 | 1.849 | 0.02146 | -0.161 | 86.163
14.5 | 1.85 | 0.0228 | -0.161 | 81.152
15 | 1.849 | 0.02401 | -0.161 | 77.008
15.5 | 1.845 | 0.02531 | -0.161 | 72.882
16 | 1.827 | 0.02668 | -0.162 | 68.485
16.5 | 1.803 | 0.02822 | -0.162 | 63.885
17 | 1.777 | 0.02975 | -0.162 | 59.726
17.5 | 1.747 | 0.03125 | -0.162 | 55.897
18 | 1.714 | 0.03286 | -0.163 | 52.161
18.5 | 1.678 | 0.03474 | -0.163 | 48.307
19 | 1.64 | 0.03651 | -0.163 | 44.919
19.5 | 1.6 | 0.03869 | -0.163 | 41.352

## 132. Re 16M Mach 0.00 (2)
BIGFOIL.COM POLAR EXPORT
fx05188
FX 05-188 |  |  |  | Cl Max: | 1.9149 | at alpha= | 20 | deg
XFOIL ncrit=9 |  |  |  | L/D Max: | 163.902 | at alpha= | 1.5 | deg
Re: | 16000000 |  |  | Cd Min: | 0.05769 | at alpha= | 20 | deg
Mach: | 0 |  |  | Cl=0 at alpha= | -4.4029 | deg
|  |  |  | @ Cl=0.1, Cd= | 0.0056184
|  |  |  | @ Cl=0.4, Cd= | 0.0039647
|  |  |  | @ Cl=0.6, Cd= | 0.0038836
alpha (deg) | Cl | Cd | Cm | Cl/Cd
-20 | -1.4591 | 0.03217 | -0.0934 | -45.3559
-19.5 | -1.4368 | 0.02961 | -0.0935 | -48.5241
-19 | -1.4085 | 0.02746 | -0.0938 | -51.2928
-18.5 | -1.3788 | 0.02552 | -0.094 | -54.0282
-18 | -1.3437 | 0.0238 | -0.0948 | -56.458
-17.5 | -1.3073 | 0.02223 | -0.0955 | -58.8079
-17 | -1.2702 | 0.02079 | -0.096 | -61.0967
-16.5 | -1.2319 | 0.01951 | -0.0964 | -63.142
-16 | -1.1907 | 0.01832 | -0.097 | -64.9945
-15.5 | -1.1478 | 0.01707 | -0.0981 | -67.2408
-15 | -1.0942 | 0.016 | -0.1008 | -68.3875
-14.5 | -1.013 | 0.01506 | -0.1088 | -67.2643
-14 | -0.9589 | 0.01418 | -0.1111 | -67.6234
-13.5 | -0.9086 | 0.01328 | -0.1128 | -68.4187
-13 | -0.8632 | 0.01236 | -0.1133 | -69.8382
-12.5 | -0.8197 | 0.01157 | -0.1132 | -70.847
-12 | -0.778 | 0.01086 | -0.1124 | -71.639
-11.5 | -0.739 | 0.01015 | -0.1111 | -72.8079
-11 | -0.7075 | 0.00943 | -0.1082 | -75.0265
-10.5 | -0.672 | 0.00886 | -0.106 | -75.8465
-10 | -0.6239 | 0.00848 | -0.1056 | -73.5731
-9.5 | -0.5734 | 0.00813 | -0.1054 | -70.5289
-9 | -0.521 | 0.00783 | -0.1056 | -66.539
-8.5 | -0.4675 | 0.00756 | -0.1059 | -61.8386
-8 | -0.413 | 0.00731 | -0.1064 | -56.4979
-7.5 | -0.3577 | 0.00704 | -0.1069 | -50.8097
-7 | -0.3013 | 0.00677 | -0.1077 | -44.5052
-6.5 | -0.244 | 0.00653 | -0.1086 | -37.366
-6 | -0.1861 | 0.00631 | -0.1097 | -29.4929
-5 | -0.0701 | 0.00599 | -0.1116 | -11.7028
-4.5 | -0.0113 | 0.00581 | -0.1127 | -1.9449
-4 | 0.0469 | 0.00571 | -0.1137 | 8.2137
-3.5 | 0.1049 | 0.00561 | -0.1147 | 18.6988
-3 | 0.1637 | 0.00535 | -0.1159 | 30.5981
-2.5 | 0.2233 | 0.00507 | -0.1174 | 44.0434
-2 | 0.2837 | 0.00465 | -0.1192 | 61.0108
-1.5 | 0.3458 | 0.00425 | -0.1214 | 81.3647
-1 | 0.4085 | 0.00392 | -0.1236 | 104.2092
-0.5 | 0.4705 | 0.00373 | -0.1255 | 126.1394
0 | 0.5308 | 0.00371 | -0.1269 | 143.0728
0.5 | 0.5887 | 0.00385 | -0.1278 | 152.9091
1 | 0.6459 | 0.00402 | -0.1285 | 160.6716
1.5 | 0.7015 | 0.00428 | -0.1289 | 163.9019
2 | 0.7524 | 0.00476 | -0.1285 | 158.0672
2.5 | 0.8053 | 0.00515 | -0.1284 | 156.3689
3 | 0.8559 | 0.00563 | -0.1279 | 152.0249
3.5 | 0.9051 | 0.00618 | -0.1272 | 146.4563
4 | 0.9508 | 0.00687 | -0.1258 | 138.3988
4.5 | 0.9952 | 0.00759 | -0.1241 | 131.1199
5 | 1.0451 | 0.008 | -0.1235 | 130.6375
5.5 | 1.0961 | 0.00833 | -0.1231 | 131.5846
6 | 1.1447 | 0.00873 | -0.1222 | 131.1226
6.5 | 1.1851 | 0.00939 | -0.1198 | 126.2087
7 | 1.229 | 0.00977 | -0.1181 | 125.7932
7.5 | 1.2661 | 0.01013 | -0.1149 | 124.9852
8 | 1.3032 | 0.01058 | -0.1119 | 123.1758
8.5 | 1.3387 | 0.01111 | -0.1088 | 120.495
9 | 1.374 | 0.01167 | -0.1058 | 117.7378
9.5 | 1.4077 | 0.01234 | -0.1027 | 114.0762
10 | 1.4402 | 0.01314 | -0.0997 | 109.6043
10.5 | 1.4699 | 0.01413 | -0.0965 | 104.0269
11 | 1.501 | 0.01518 | -0.0938 | 98.8801
11.5 | 1.5325 | 0.0163 | -0.0913 | 94.0184
12 | 1.5626 | 0.01755 | -0.0889 | 89.037
12.5 | 1.5919 | 0.01892 | -0.0865 | 84.1385
13 | 1.6189 | 0.02048 | -0.084 | 79.0479
13.5 | 1.6456 | 0.02213 | -0.0816 | 74.3606
14 | 1.6717 | 0.02387 | -0.0794 | 70.0335
14.5 | 1.6974 | 0.02573 | -0.0773 | 65.9697
15 | 1.7223 | 0.02775 | -0.0753 | 62.0649
15.5 | 1.7463 | 0.02991 | -0.0735 | 58.3852
16 | 1.7694 | 0.03226 | -0.0718 | 54.8481
16.5 | 1.791 | 0.03481 | -0.0702 | 51.4507
17 | 1.8134 | 0.03735 | -0.0688 | 48.5515
17.5 | 1.8306 | 0.04046 | -0.0672 | 45.2447
18 | 1.8482 | 0.04364 | -0.066 | 42.3511
18.5 | 1.8666 | 0.04683 | -0.065 | 39.8591
19 | 1.8864 | 0.04997 | -0.0643 | 37.7507
19.5 | 1.902 | 0.05364 | -0.0636 | 35.4586
20 | 1.9149 | 0.05769 | -0.0631 | 33.1929

## 133. Re 16M Mach 0.10 (1)
BIGFOIL.COM POLAR EXPORT
fx05188
FX 05-188 |  |  |  | Cl Max: | 1.835 | at alpha= | 14 | deg
JavaFoil+Calcfoil stall+Eppler ext transition |  |  |  | L/D Max: | 172.087 | at alpha= | 2.5 | deg
Re: | 16000000 |  |  | Cd Min: | 0.00479 | at alpha= | -2.5 | deg
Mach: | 0.1 |  |  | Cl=0 at alpha= | -5.225 | deg
|  |  |  | @ Cl=0.1, Cd= | 0.005949
|  |  |  | @ Cl=0.4, Cd= | 0.0049769
|  |  |  | @ Cl=0.6, Cd= | 0.0052492
alpha (deg) | Cl | Cd | Cm | Cl/Cd
-20 | -0.858 | 0.04431 | -0.074 | -19.369
-19.5 | -0.871 | 0.03958 | -0.076 | -22.013
-19 | -0.876 | 0.03938 | -0.077 | -22.236
-18.5 | -0.891 | 0.03137 | -0.08 | -28.392
-18 | -0.895 | 0.0289 | -0.082 | -30.952
-17.5 | -0.896 | 0.02673 | -0.083 | -33.501
-17 | -0.894 | 0.0248 | -0.085 | -36.042
-16.5 | -0.89 | 0.02264 | -0.086 | -39.32
-16 | -0.883 | 0.0208 | -0.088 | -42.461
-15.5 | -0.871 | 0.01982 | -0.089 | -43.953
-15 | -0.858 | 0.01817 | -0.091 | -47.193
-14.5 | -0.841 | 0.01654 | -0.093 | -50.829
-14 | -0.819 | 0.01552 | -0.094 | -52.773
-13.5 | -0.794 | 0.01455 | -0.096 | -54.553
-13 | -0.765 | 0.0137 | -0.097 | -55.847
-12.5 | -0.733 | 0.01289 | -0.099 | -56.884
-12 | -0.698 | 0.01218 | -0.1 | -57.297
-11.5 | -0.66 | 0.0116 | -0.102 | -56.854
-11 | -0.619 | 0.01097 | -0.103 | -56.407
-10.5 | -0.575 | 0.01032 | -0.105 | -55.7
-10 | -0.528 | 0.00983 | -0.106 | -53.775
-9.5 | -0.48 | 0.00928 | -0.108 | -51.734
-9 | -0.429 | 0.00882 | -0.109 | -48.715
-8.5 | -0.377 | 0.00838 | -0.111 | -44.988
-8 | -0.323 | 0.008 | -0.112 | -40.333
-7.5 | -0.267 | 0.00762 | -0.114 | -35.042
-7 | -0.21 | 0.00735 | -0.115 | -28.593
-6.5 | -0.152 | 0.00703 | -0.117 | -21.629
-6 | -0.093 | 0.00702 | -0.119 | -13.266
-5.5 | -0.033 | 0.00677 | -0.12 | -4.929
-5 | 0.027 | 0.00636 | -0.122 | 4.257
-4.5 | 0.088 | 0.00604 | -0.123 | 14.599
-4 | 0.15 | 0.00557 | -0.125 | 26.914
-3.5 | 0.213 | 0.0051 | -0.127 | 41.673
-3 | 0.276 | 0.00481 | -0.129 | 57.348
-2.5 | 0.339 | 0.00479 | -0.13 | 70.703
-2 | 0.401 | 0.00498 | -0.132 | 80.435
-1.5 | 0.463 | 0.00508 | -0.133 | 91.237
-1 | 0.526 | 0.00516 | -0.134 | 101.995
-0.5 | 0.588 | 0.00524 | -0.136 | 112.194
0 | 0.653 | 0.00529 | -0.137 | 123.519
0.5 | 0.716 | 0.00537 | -0.138 | 133.23
1 | 0.778 | 0.00545 | -0.14 | 142.796
1.5 | 0.841 | 0.00499 | -0.141 | 168.538
2 | 0.903 | 0.00533 | -0.142 | 169.48
2.5 | 0.965 | 0.00561 | -0.143 | 172.087
3 | 1.027 | 0.00605 | -0.145 | 169.861
3.5 | 1.089 | 0.0065 | -0.146 | 167.547
4 | 1.142 | 0.00797 | -0.147 | 143.278
4.5 | 1.2 | 0.00836 | -0.148 | 143.448
5 | 1.257 | 0.00882 | -0.149 | 142.6
5.5 | 1.313 | 0.00919 | -0.15 | 142.845
6 | 1.367 | 0.01003 | -0.151 | 136.267
6.5 | 1.42 | 0.01052 | -0.152 | 135.004
7 | 1.471 | 0.01099 | -0.153 | 133.887
7.5 | 1.52 | 0.01151 | -0.154 | 132.064
8 | 1.567 | 0.01204 | -0.156 | 130.117
8.5 | 1.611 | 0.01265 | -0.157 | 127.38
9 | 1.653 | 0.01331 | -0.158 | 124.241
9.5 | 1.692 | 0.01403 | -0.158 | 120.557
10 | 1.72 | 0.01254 | -0.159 | 137.137
10.5 | 1.748 | 0.01557 | -0.159 | 112.239
11 | 1.768 | 0.01632 | -0.159 | 108.367
11.5 | 1.788 | 0.01708 | -0.16 | 104.697
12 | 1.806 | 0.01781 | -0.16 | 101.424
12.5 | 1.819 | 0.01875 | -0.16 | 97.014
13 | 1.829 | 0.01971 | -0.161 | 92.782
13.5 | 1.834 | 0.02076 | -0.161 | 88.346
14 | 1.835 | 0.02197 | -0.161 | 83.546
14.5 | 1.835 | 0.02313 | -0.162 | 79.311
15 | 1.829 | 0.02469 | -0.162 | 74.087
15.5 | 1.821 | 0.02597 | -0.162 | 70.127
16 | 1.8 | 0.02743 | -0.162 | 65.607
16.5 | 1.771 | 0.02902 | -0.162 | 61.029
17 | 1.74 | 0.03057 | -0.163 | 56.922
17.5 | 1.705 | 0.0322 | -0.163 | 52.936
18 | 1.666 | 0.0341 | -0.163 | 48.851
18.5 | 1.625 | 0.03581 | -0.164 | 45.37
19 | 1.581 | 0.03779 | -0.164 | 41.831

## 134. Re 16M Mach 0.10 (2)
BIGFOIL.COM POLAR EXPORT
fx05188
FX 05-188 |  |  |  | Cl Max: | 1.911 | at alpha= | 20 | deg
XFOIL ncrit=9 |  |  |  | L/D Max: | 164.86 | at alpha= | 1.5 | deg
Re: | 16000000 |  |  | Cd Min: | 0.06076 | at alpha= | 20 | deg
Mach: | 0.1 |  |  | Cl=0 at alpha= | -4.3976 | deg
|  |  |  | @ Cl=0.1, Cd= | 0.0056377
|  |  |  | @ Cl=0.4, Cd= | 0.0040422
|  |  |  | @ Cl=0.6, Cd= | 0.0038719
alpha (deg) | Cl | Cd | Cm | Cl/Cd
-20 | -1.4544 | 0.03446 | -0.0964 | -42.2055
-19.5 | -1.4349 | 0.03149 | -0.0965 | -45.5668
-19 | -1.4086 | 0.02906 | -0.0968 | -48.4721
-18.5 | -1.38 | 0.02686 | -0.097 | -51.3775
-18 | -1.3475 | 0.02484 | -0.0976 | -54.2472
-17.5 | -1.3098 | 0.02327 | -0.0982 | -56.2871
-17 | -1.274 | 0.02164 | -0.0985 | -58.8725
-16.5 | -1.2372 | 0.02019 | -0.0987 | -61.2779
-16 | -1.1952 | 0.01904 | -0.0991 | -62.7731
-15.5 | -1.154 | 0.01766 | -0.0998 | -65.3454
-15 | -1.1045 | 0.01647 | -0.1017 | -67.0613
-13 | -0.8672 | 0.01272 | -0.1147 | -68.1761
-12.5 | -0.8228 | 0.01186 | -0.1147 | -69.3761
-12 | -0.7802 | 0.01111 | -0.1141 | -70.225
-11.5 | -0.7398 | 0.01038 | -0.1128 | -71.2717
-11 | -0.7033 | 0.00966 | -0.1107 | -72.8054
-10.5 | -0.6741 | 0.00902 | -0.1073 | -74.7339
-10 | -0.627 | 0.00857 | -0.1067 | -73.1622
-9.5 | -0.5768 | 0.0082 | -0.1064 | -70.3415
-9 | -0.5244 | 0.00789 | -0.1064 | -66.4639
-7.5 | -0.3605 | 0.00708 | -0.1076 | -50.9181
-7 | -0.3037 | 0.00681 | -0.1083 | -44.5962
-6.5 | -0.2461 | 0.00656 | -0.1092 | -37.5152
-6 | -0.1878 | 0.00634 | -0.1102 | -29.6215
-5.5 | -0.1296 | 0.00617 | -0.1111 | -21.0049
-5 | -0.0711 | 0.00601 | -0.1121 | -11.8303
-4.5 | -0.012 | 0.00583 | -0.1132 | -2.0583
-4 | 0.0466 | 0.00572 | -0.1142 | 8.1469
-3.5 | 0.105 | 0.00563 | -0.1151 | 18.6501
-3 | 0.164 | 0.00538 | -0.1163 | 30.4833
-2.5 | 0.2241 | 0.00508 | -0.1178 | 44.1142
-2 | 0.2849 | 0.00466 | -0.1197 | 61.1373
-1.5 | 0.3474 | 0.00426 | -0.1219 | 81.5493
-0.5 | 0.473 | 0.00374 | -0.1261 | 126.4706
0 | 0.5339 | 0.00371 | -0.1275 | 143.9084
0.5 | 0.5921 | 0.00385 | -0.1284 | 153.7922
1 | 0.6499 | 0.00401 | -0.1292 | 162.0698
1.5 | 0.7056 | 0.00428 | -0.1295 | 164.8598
2 | 0.7567 | 0.00477 | -0.1291 | 158.6373
2.5 | 0.8099 | 0.00515 | -0.129 | 157.2621
3 | 0.8609 | 0.00563 | -0.1285 | 152.913
3.5 | 0.9098 | 0.0062 | -0.1276 | 146.7419
4 | 0.9557 | 0.00689 | -0.1261 | 138.7083
4.5 | 0.9996 | 0.00763 | -0.1243 | 131.0092
5 | 1.0497 | 0.00804 | -0.1236 | 130.5597
5.5 | 1.1007 | 0.00838 | -0.1231 | 131.3484
6 | 1.1488 | 0.0088 | -0.1221 | 130.5455
6.5 | 1.1888 | 0.00946 | -0.1195 | 125.666
7 | 1.2279 | 0.00983 | -0.1166 | 124.9135
7.5 | 1.267 | 0.01023 | -0.1138 | 123.8514
8 | 1.3037 | 0.01071 | -0.1106 | 121.7274
8.5 | 1.3386 | 0.01127 | -0.1073 | 118.7755
9 | 1.3744 | 0.01187 | -0.1044 | 115.7877
9.5 | 1.4076 | 0.01261 | -0.1012 | 111.6257
10 | 1.4399 | 0.01348 | -0.0982 | 106.8175
10.5 | 1.4702 | 0.01453 | -0.0951 | 101.1838
11 | 1.5011 | 0.01566 | -0.0923 | 95.8557
11.5 | 1.5329 | 0.01683 | -0.0899 | 91.0814
12 | 1.5639 | 0.01812 | -0.0875 | 86.3079
12.5 | 1.5933 | 0.01956 | -0.085 | 81.4571
13 | 1.6199 | 0.02121 | -0.0825 | 76.3744
13.5 | 1.6457 | 0.02299 | -0.08 | 71.5833
14 | 1.6708 | 0.02489 | -0.0776 | 67.1274
14.5 | 1.6972 | 0.02682 | -0.0756 | 63.2811
15 | 1.7225 | 0.02892 | -0.0736 | 59.5609
15.5 | 1.7474 | 0.03114 | -0.0719 | 56.1143
16 | 1.7719 | 0.03348 | -0.0702 | 52.9241
16.5 | 1.7921 | 0.03625 | -0.0685 | 49.4372
17 | 1.8111 | 0.03923 | -0.0669 | 46.1662
17.5 | 1.8289 | 0.04244 | -0.0654 | 43.0938
18 | 1.8508 | 0.04532 | -0.0644 | 40.8385
18.5 | 1.8688 | 0.04871 | -0.0634 | 38.3658
19 | 1.8848 | 0.05242 | -0.0626 | 35.9557
19.5 | 1.8991 | 0.05638 | -0.062 | 33.6839
20 | 1.911 | 0.06076 | -0.0615 | 31.4516

## 135. Re 16M Mach 0.25 (1)
BIGFOIL.COM POLAR EXPORT
fx05188
FX 05-188 |  |  |  | Cl Max: | 1.765 | at alpha= | 12 | deg
JavaFoil+Calcfoil stall+Eppler ext transition |  |  |  | L/D Max: | 173.447 | at alpha= | 2.5 | deg
Re: | 16000000 |  |  | Cd Min: | 0.00483 | at alpha= | -2.5 | deg
Mach: | 0.25 |  |  | Cl=0 at alpha= | -5.2258 | deg
|  |  |  | @ Cl=0.1, Cd= | 0.0061541
|  |  |  | @ Cl=0.4, Cd= | 0.0050257
|  |  |  | @ Cl=0.6, Cd= | 0.0052962
alpha (deg) | Cl | Cd | Cm | Cl/Cd
-20 | -0.476 | 0.09741 | -0.066 | -4.892
-19.5 | -0.508 | 0.10751 | -0.063 | -4.727
-19 | -0.558 | 0.08191 | -0.07 | -6.817
-18.5 | -0.591 | 0.07967 | -0.071 | -7.416
-18 | -0.622 | 0.07418 | -0.073 | -8.389
-17.5 | -0.666 | 0.05425 | -0.078 | -12.272
-17 | -0.714 | 0.03371 | -0.085 | -21.171
-16.5 | -0.738 | 0.02828 | -0.087 | -26.111
-16 | -0.752 | 0.02722 | -0.089 | -27.618
-15.5 | -0.765 | 0.02324 | -0.091 | -32.918
-15 | -0.771 | 0.02082 | -0.093 | -37.04
-14.5 | -0.771 | 0.01899 | -0.095 | -40.619
-14 | -0.765 | 0.0174 | -0.096 | -43.98
-13.5 | -0.754 | 0.01597 | -0.098 | -47.21
-13 | -0.737 | 0.01491 | -0.1 | -49.399
-12.5 | -0.714 | 0.01391 | -0.101 | -51.331
-12 | -0.686 | 0.01306 | -0.103 | -52.525
-11.5 | -0.654 | 0.01227 | -0.104 | -53.301
-11 | -0.617 | 0.01161 | -0.106 | -53.158
-10.5 | -0.577 | 0.01089 | -0.107 | -52.979
-10 | -0.533 | 0.01031 | -0.109 | -51.679
-9.5 | -0.486 | 0.00976 | -0.11 | -49.749
-9 | -0.436 | 0.00928 | -0.112 | -46.939
-8.5 | -0.383 | 0.0088 | -0.114 | -43.535
-8 | -0.329 | 0.00838 | -0.115 | -39.246
-7.5 | -0.272 | 0.00802 | -0.117 | -33.96
-7 | -0.215 | 0.00758 | -0.118 | -28.316
-6.5 | -0.155 | 0.00729 | -0.12 | -21.317
-6 | -0.095 | 0.007 | -0.121 | -13.61
-5.5 | -0.034 | 0.00674 | -0.123 | -5.064
-5 | 0.028 | 0.00657 | -0.125 | 4.219
-4.5 | 0.09 | 0.00624 | -0.126 | 14.465
-4 | 0.154 | 0.00569 | -0.128 | 26.991
-3.5 | 0.218 | 0.00524 | -0.13 | 41.552
-3 | 0.282 | 0.00491 | -0.132 | 57.447
-2.5 | 0.347 | 0.00483 | -0.134 | 71.842
-2 | 0.412 | 0.00507 | -0.135 | 81.183
-1.5 | 0.476 | 0.00515 | -0.137 | 92.324
-1 | 0.54 | 0.00524 | -0.138 | 103.075
-0.5 | 0.604 | 0.0053 | -0.139 | 113.991
0 | 0.672 | 0.00538 | -0.141 | 124.847
0.5 | 0.736 | 0.00545 | -0.142 | 135.025
1 | 0.8 | 0.00552 | -0.143 | 144.824
1.5 | 0.864 | 0.00508 | -0.145 | 170.108
2 | 0.928 | 0.00544 | -0.146 | 170.564
2.5 | 0.992 | 0.00572 | -0.147 | 173.447
3 | 1.056 | 0.00621 | -0.148 | 170.091
3.5 | 1.119 | 0.0067 | -0.15 | 167.032
4 | 1.172 | 0.00759 | -0.151 | 154.38
4.5 | 1.232 | 0.00866 | -0.152 | 142.166
5 | 1.29 | 0.00911 | -0.153 | 141.526
5.5 | 1.346 | 0.00956 | -0.154 | 140.839
6 | 1.4 | 0.00965 | -0.155 | 145.038
6.5 | 1.452 | 0.01018 | -0.156 | 142.735
7 | 1.503 | 0.01069 | -0.158 | 140.613
7.5 | 1.55 | 0.01125 | -0.159 | 137.778
8 | 1.594 | 0.01183 | -0.159 | 134.719
8.5 | 1.633 | 0.01252 | -0.16 | 130.489
9 | 1.668 | 0.01468 | -0.161 | 113.621
9.5 | 1.697 | 0.01538 | -0.162 | 110.337
10 | 1.718 | 0.01617 | -0.162 | 106.275
10.5 | 1.738 | 0.01699 | -0.162 | 102.304
11 | 1.752 | 0.01786 | -0.163 | 98.093
11.5 | 1.762 | 0.01883 | -0.163 | 93.539
12 | 1.765 | 0.01979 | -0.163 | 89.164
12.5 | 1.762 | 0.02091 | -0.164 | 84.258
13 | 1.753 | 0.02231 | -0.164 | 78.563
13.5 | 1.739 | 0.0237 | -0.164 | 73.392
14 | 1.72 | 0.025 | -0.165 | 68.785
14.5 | 1.693 | 0.02666 | -0.165 | 63.513
15 | 1.662 | 0.02841 | -0.165 | 58.5
15.5 | 1.626 | 0.03014 | -0.165 | 53.94
16 | 1.568 | 0.03218 | -0.166 | 48.706
16.5 | 1.497 | 0.03427 | -0.166 | 43.675
17 | 1.418 | 0.03676 | -0.166 | 38.582

## 136. Re 16M Mach 0.25 (2)
BIGFOIL.COM POLAR EXPORT
fx05188
FX 05-188 |  |  |  | Cl Max: | 1.8908 | at alpha= | 20 | deg
XFOIL ncrit=9 |  |  |  | L/D Max: | 172.938 | at alpha= | 1.5 | deg
Re: | 16000000 |  |  | Cd Min: | 0.0782 | at alpha= | 20 | deg
Mach: | 0.25 |  |  | Cl=0 at alpha= | -4.3713 | deg
|  |  |  | @ Cl=0.1, Cd= | 0.0057081
|  |  |  | @ Cl=0.4, Cd= | 0.0040674
|  |  |  | @ Cl=0.6, Cd= | 0.0038372
alpha (deg) | Cl | Cd | Cm | Cl/Cd
-20 | -1.3632 | 0.0543 | -0.1088 | -25.105
-19.5 | -1.3646 | 0.04813 | -0.1107 | -28.3524
-19 | -1.3579 | 0.04294 | -0.1118 | -31.6232
-18.5 | -1.3418 | 0.03864 | -0.1127 | -34.7257
-18 | -1.3204 | 0.03479 | -0.1135 | -37.9534
-17.5 | -1.299 | 0.03135 | -0.1135 | -41.4354
-17 | -1.2735 | 0.02835 | -0.1132 | -44.9206
-16.5 | -1.2414 | 0.026 | -0.1127 | -47.7462
-16 | -1.2075 | 0.02378 | -0.1122 | -50.778
-15.5 | -1.1722 | 0.02171 | -0.1118 | -53.9936
-15 | -1.1323 | 0.02001 | -0.1115 | -56.5867
-14.5 | -1.0873 | 0.01861 | -0.1114 | -58.4256
-14 | -1.0385 | 0.01723 | -0.112 | -60.2728
-13.5 | -0.9592 | 0.01589 | -0.1183 | -60.365
-13 | -0.8984 | 0.01476 | -0.1208 | -60.8672
-12.5 | -0.8436 | 0.0137 | -0.1221 | -61.5766
-12 | -0.7941 | 0.01272 | -0.1222 | -62.4292
-11.5 | -0.7492 | 0.01177 | -0.1214 | -63.6534
-11 | -0.7059 | 0.0109 | -0.12 | -64.7615
-10.5 | -0.6632 | 0.01014 | -0.1183 | -65.4043
-10 | -0.6247 | 0.0094 | -0.1157 | -66.4574
-9.5 | -0.5916 | 0.00874 | -0.1123 | -67.6888
-9 | -0.5411 | 0.00828 | -0.1116 | -65.3502
-8.5 | -0.4878 | 0.00793 | -0.1111 | -61.5132
-8 | -0.4323 | 0.00761 | -0.111 | -56.8068
-7.5 | -0.3751 | 0.00732 | -0.1112 | -51.2432
-7 | -0.3168 | 0.00701 | -0.1116 | -45.1926
-6.5 | -0.2575 | 0.00672 | -0.1123 | -38.3185
-6 | -0.1976 | 0.00647 | -0.113 | -30.541
-5.5 | -0.1374 | 0.00628 | -0.1139 | -21.879
-5 | -0.0767 | 0.00611 | -0.1148 | -12.5532
-4.5 | -0.0156 | 0.00592 | -0.1158 | -2.6351
-4 | 0.045 | 0.00579 | -0.1168 | 7.772
-3.5 | 0.1054 | 0.0057 | -0.1177 | 18.4912
-3 | 0.1659 | 0.00553 | -0.1188 | 30
-2 | 0.2914 | 0.00473 | -0.1223 | 61.6068
-1.5 | 0.356 | 0.00432 | -0.1246 | 82.4074
-1 | 0.4222 | 0.00394 | -0.1272 | 107.1574
-0.5 | 0.4866 | 0.00377 | -0.1292 | 129.0716
0 | 0.5503 | 0.00373 | -0.1308 | 147.5335
0.5 | 0.6106 | 0.00386 | -0.1317 | 158.1865
1 | 0.6713 | 0.004 | -0.1326 | 167.825
1.5 | 0.7298 | 0.00422 | -0.1332 | 172.9384
2 | 0.7821 | 0.00472 | -0.1325 | 165.6992
2.5 | 0.8352 | 0.00519 | -0.132 | 160.9249
3.5 | 0.936 | 0.00631 | -0.1299 | 148.336
4.5 | 1.0223 | 0.0079 | -0.125 | 129.4051
5 | 1.0734 | 0.00829 | -0.124 | 129.4813
5.5 | 1.1237 | 0.00867 | -0.1228 | 129.6078
6 | 1.1642 | 0.00916 | -0.1196 | 127.0961
6.5 | 1.1917 | 0.00987 | -0.114 | 120.7396
7 | 1.23 | 0.01038 | -0.1105 | 118.4971
7.5 | 1.2687 | 0.01093 | -0.1074 | 116.075
8 | 1.3035 | 0.01165 | -0.1037 | 111.8884
8.5 | 1.3385 | 0.01247 | -0.1003 | 107.3376
9 | 1.3734 | 0.01339 | -0.0971 | 102.5691
9.5 | 1.4075 | 0.01447 | -0.0941 | 97.2702
10 | 1.4397 | 0.01574 | -0.0909 | 91.4676
10.5 | 1.4714 | 0.01713 | -0.0879 | 85.8961
11 | 1.5047 | 0.01853 | -0.0853 | 81.2035
11.5 | 1.5363 | 0.02008 | -0.0826 | 76.509
12 | 1.5662 | 0.02179 | -0.0798 | 71.877
12.5 | 1.5944 | 0.02371 | -0.0771 | 67.2459
13 | 1.6211 | 0.02583 | -0.0744 | 62.7604
13.5 | 1.6478 | 0.02809 | -0.0719 | 58.6614
14 | 1.6755 | 0.03039 | -0.0697 | 55.1333
14.5 | 1.7024 | 0.03286 | -0.0676 | 51.8077
15 | 1.7296 | 0.0354 | -0.0656 | 48.8588
15.5 | 1.7516 | 0.03845 | -0.0636 | 45.5553
16 | 1.7715 | 0.04182 | -0.0616 | 42.3601
16.5 | 1.7908 | 0.04537 | -0.0599 | 39.471
17 | 1.8121 | 0.04889 | -0.0585 | 37.0648
17.5 | 1.8321 | 0.05269 | -0.0573 | 34.7713
18 | 1.85 | 0.0568 | -0.0563 | 32.5704
18.5 | 1.8648 | 0.0614 | -0.0556 | 30.3713
19 | 1.8758 | 0.06658 | -0.0551 | 28.1736
19.5 | 1.8839 | 0.07222 | -0.055 | 26.0856
20 | 1.8908 | 0.0782 | -0.0553 | 24.179

## 137. Re 16M Mach 0.50 (1)
BIGFOIL.COM POLAR EXPORT
fx05188
FX 05-188 |  |  |  | Cl Max: | 1.602 | at alpha= | 7.5 | deg
JavaFoil+Calcfoil stall+Eppler ext transition |  |  |  | L/D Max: | 178.987 | at alpha= | 2.5 | deg
Re: | 16000000 |  |  | Cd Min: | 0.00484 | at alpha= | -2.5 | deg
Mach: | 0.5 |  |  | Cl=0 at alpha= | -5.2246 | deg
|  |  |  | @ Cl=0.1, Cd= | 0.00677
|  |  |  | @ Cl=0.4, Cd= | 0.0049046
|  |  |  | @ Cl=0.6, Cd= | 0.0052529
alpha (deg) | Cl | Cd | Cm | Cl/Cd
-20 | -0.826 | 0.16838 | -0.057 | -4.908
-19.5 | -0.797 | 0.16412 | -0.057 | -4.858
-19 | -0.774 | 0.13924 | -0.06 | -5.557
-18.5 | -0.744 | 0.13585 | -0.059 | -5.478
-18 | -0.716 | 0.13192 | -0.059 | -5.424
-17.5 | -0.692 | 0.12695 | -0.063 | -5.451
-17 | -0.667 | 0.11655 | -0.066 | -5.719
-16.5 | -0.641 | 0.10781 | -0.069 | -5.943
-16 | -0.609 | 0.10787 | -0.066 | -5.647
-15.5 | -0.581 | 0.10212 | -0.066 | -5.686
-15 | -0.55 | 0.10009 | -0.064 | -5.499
-14.5 | -0.521 | 0.09771 | -0.062 | -5.333
-14 | -0.492 | 0.0948 | -0.059 | -5.189
-13.5 | -0.464 | 0.09834 | -0.06 | -4.721
-13 | -0.438 | 0.08806 | -0.064 | -4.971
-12.5 | -0.409 | 0.08363 | -0.063 | -4.893
-12 | -0.386 | 0.0698 | -0.075 | -5.533
-11.5 | -0.409 | 0.02009 | -0.113 | -20.348
-11 | -0.379 | 0.01713 | -0.116 | -22.147
-10.5 | -0.349 | 0.01498 | -0.118 | -23.296
-10 | -0.317 | 0.01358 | -0.12 | -23.353
-9.5 | -0.412 | 0.01269 | -0.122 | -32.479
-9 | -0.422 | 0.0115 | -0.124 | -36.705
-8.5 | -0.392 | 0.01077 | -0.126 | -36.364
-8 | -0.346 | 0.01004 | -0.127 | -34.484
-7.5 | -0.292 | 0.00943 | -0.129 | -30.978
-7 | -0.233 | 0.00897 | -0.131 | -25.937
-6.5 | -0.17 | 0.00849 | -0.132 | -20.01
-6 | -0.104 | 0.00809 | -0.134 | -12.92
-5.5 | -0.038 | 0.00769 | -0.136 | -4.883
-5 | 0.031 | 0.00737 | -0.138 | 4.15
-4.5 | 0.1 | 0.00677 | -0.139 | 14.718
-4 | 0.169 | 0.00612 | -0.141 | 27.678
-3.5 | 0.241 | 0.00556 | -0.143 | 43.254
-3 | 0.312 | 0.00511 | -0.145 | 61.002
-2.5 | 0.383 | 0.00484 | -0.147 | 79.192
-2 | 0.454 | 0.00511 | -0.149 | 88.895
-1.5 | 0.526 | 0.00519 | -0.151 | 101.281
-1 | 0.597 | 0.00525 | -0.152 | 113.714
-0.5 | 0.669 | 0.00532 | -0.154 | 125.765
0 | 0.75 | 0.00526 | -0.156 | 142.477
0.5 | 0.821 | 0.00536 | -0.158 | 153.338
1 | 0.893 | 0.00525 | -0.16 | 169.988
1.5 | 0.965 | 0.0054 | -0.161 | 178.697
2 | 1.036 | 0.00583 | -0.163 | 177.617
2.5 | 1.107 | 0.00619 | -0.164 | 178.987
3 | 1.178 | 0.00669 | -0.166 | 176.15
3.5 | 1.248 | 0.00865 | -0.167 | 144.371
4 | 1.302 | 0.00884 | -0.168 | 147.184
4.5 | 1.364 | 0.00939 | -0.169 | 145.327
5 | 1.424 | 0.01219 | -0.171 | 116.833
5.5 | 1.476 | 0.01356 | -0.171 | 108.884
6 | 1.524 | 0.01436 | -0.172 | 106.085
6.5 | 1.559 | 0.01529 | -0.173 | 101.991
7 | 1.588 | 0.01628 | -0.173 | 97.522
7.5 | 1.602 | 0.01739 | -0.174 | 92.112
8 | 1.592 | 0.01861 | -0.175 | 85.552
8.5 | 1.542 | 0.02003 | -0.175 | 76.987
9 | 1.383 | 0.02191 | -0.175 | 63.117
9.5 | 0.992 | 0.02521 | -0.175 | 39.365
10 | 1.022 | 0.02721 | -0.175 | 37.551
10.5 | 1.052 | 0.02982 | -0.176 | 35.266
11 | 1.081 | 0.03283 | -0.176 | 32.926
11.5 | 1.103 | 0.03802 | -0.175 | 29.015
12 | 1.142 | 0.03498 | -0.177 | 32.632
12.5 | 1.166 | 0.03919 | -0.177 | 29.761

## 138. Re 16M Mach 0.50 (2)
BIGFOIL.COM POLAR EXPORT
fx05188
FX 05-188 |  |  |  | Cl Max: | 1.6119 | at alpha= | 13 | deg
XFOIL ncrit=9 |  |  |  | L/D Max: | 200.624 | at alpha= | 2 | deg
Re: | 16000000 |  |  | Cd Min: | 0.17029 | at alpha= | 18 | deg
Mach: | 0.5 |  |  | Cl=0 at alpha= | -4.2569 | deg
|  |  |  | @ Cl=0.1, Cd= | 0.0061085
|  |  |  | @ Cl=0.4, Cd= | 0.0044836
|  |  |  | @ Cl=0.6, Cd= | 0.0039217
alpha (deg) | Cl | Cd | Cm | Cl/Cd
-15.5 | -0.3644 | 0.13393 | -0.0896 | -2.7208
-15 | -0.3827 | 0.12065 | -0.0971 | -3.172
-14.5 | -0.3949 | 0.10914 | -0.1038 | -3.6183
-14 | -0.4161 | 0.09674 | -0.1109 | -4.3012
-13.5 | -0.4398 | 0.08428 | -0.1177 | -5.2183
-13 | -0.4629 | 0.07176 | -0.1257 | -6.4507
-12.5 | -0.4855 | 0.06042 | -0.1334 | -8.0354
-12 | -0.515 | 0.0496 | -0.1402 | -10.3831
-11.5 | -0.5478 | 0.0398 | -0.145 | -13.7638
-11 | -0.5738 | 0.03165 | -0.1472 | -18.1295
-10.5 | -0.5823 | 0.02527 | -0.1478 | -23.0431
-10 | -0.5646 | 0.01983 | -0.1497 | -28.472
-9.5 | -0.5436 | 0.01616 | -0.1481 | -33.6386
-9 | -0.5068 | 0.01385 | -0.1459 | -36.5921
-8.5 | -0.4673 | 0.01209 | -0.1429 | -38.6518
-8 | -0.4264 | 0.01071 | -0.1393 | -39.8133
-7.5 | -0.382 | 0.00968 | -0.1356 | -39.4628
-7 | -0.3467 | 0.00883 | -0.1301 | -39.2639
-6.5 | -0.2967 | 0.00809 | -0.1275 | -36.6749
-6 | -0.236 | 0.00742 | -0.1269 | -31.8059
-5.5 | -0.1705 | 0.00703 | -0.1265 | -24.2532
-5 | -0.1019 | 0.00669 | -0.1268 | -15.2317
-4.5 | -0.0336 | 0.00646 | -0.1272 | -5.2012
-4 | 0.0355 | 0.00625 | -0.1278 | 5.68
-3.5 | 0.1039 | 0.0061 | -0.1284 | 17.0328
-3 | 0.1732 | 0.00598 | -0.1293 | 28.9632
-2.5 | 0.2429 | 0.00571 | -0.1306 | 42.5394
-1.5 | 0.3928 | 0.00453 | -0.1365 | 86.7108
-1 | 0.4719 | 0.00402 | -0.1403 | 117.3881
-0.5 | 0.5473 | 0.0039 | -0.1427 | 140.3333
0 | 0.62 | 0.00393 | -0.1443 | 157.7608
0.5 | 0.6915 | 0.00402 | -0.1456 | 172.0149
1 | 0.7638 | 0.00409 | -0.1471 | 186.7482
1.5 | 0.8347 | 0.00421 | -0.1481 | 198.266
2 | 0.9008 | 0.00449 | -0.1482 | 200.6236
2.5 | 0.9509 | 0.00525 | -0.1452 | 181.1238
3 | 1.0037 | 0.00588 | -0.1427 | 170.6973
3.5 | 1.0395 | 0.00686 | -0.1369 | 151.5306
4 | 1.0609 | 0.00776 | -0.1283 | 136.7139
5 | 1.0872 | 0.01048 | -0.1099 | 103.7405
5.5 | 1.1267 | 0.0116 | -0.1058 | 97.1293
6 | 1.1601 | 0.01316 | -0.1011 | 88.1535
6.5 | 1.1815 | 0.0154 | -0.0954 | 76.7208
7 | 1.2218 | 0.01697 | -0.092 | 71.9976
7.5 | 1.262 | 0.01863 | -0.0886 | 67.7402
8 | 1.299 | 0.02056 | -0.0849 | 63.1809
8.5 | 1.3372 | 0.02256 | -0.0815 | 59.273
9 | 1.3749 | 0.02475 | -0.0781 | 55.5515
9.5 | 1.4113 | 0.02715 | -0.0746 | 51.9816
10 | 1.4469 | 0.02974 | -0.0712 | 48.6516
10.5 | 1.4811 | 0.03258 | -0.0678 | 45.4604
11 | 1.5146 | 0.03565 | -0.0644 | 42.4853
11.5 | 1.5458 | 0.03906 | -0.0611 | 39.575
12 | 1.5743 | 0.04287 | -0.0578 | 36.7226
12.5 | 1.5981 | 0.04731 | -0.0547 | 33.7793
13 | 1.6119 | 0.05279 | -0.0517 | 30.5342
13.5 | 1.6107 | 0.0599 | -0.0493 | 26.8898
14 | 1.596 | 0.06869 | -0.048 | 23.2348
14.5 | 1.5715 | 0.07898 | -0.0481 | 19.8974
15 | 1.5447 | 0.09021 | -0.0498 | 17.1234
15.5 | 1.516 | 0.10241 | -0.0531 | 14.8032
16 | 1.4861 | 0.11537 | -0.058 | 12.8812
16.5 | 1.4577 | 0.12872 | -0.0644 | 11.3246
17 | 1.4298 | 0.14254 | -0.0723 | 10.0309
17.5 | 1.4054 | 0.15634 | -0.0811 | 8.9894
18 | 1.3825 | 0.17029 | -0.0908 | 8.1185

## 139. Re 18M Mach 0.00 (1)
BIGFOIL.COM POLAR EXPORT
fx05188
FX 05-188 |  |  |  | Cl Max: | 1.853 | at alpha= | 14.5 | deg
JavaFoil+Calcfoil stall+Eppler ext transition |  |  |  | L/D Max: | 168.184 | at alpha= | 2 | deg
Re: | 18000000 |  |  | Cd Min: | 0.00502 | at alpha= | -2 | deg
Mach: | 0 |  |  | Cl=0 at alpha= | -5.225 | deg
|  |  |  | @ Cl=0.1, Cd= | 0.0058315
|  |  |  | @ Cl=0.4, Cd= | 0.0050203
|  |  |  | @ Cl=0.6, Cd= | 0.0052031
alpha (deg) | Cl | Cd | Cm | Cl/Cd
-20 | -0.906 | 0.03768 | -0.075 | -24.033
-19.5 | -0.912 | 0.03508 | -0.077 | -26.004
-19 | -0.915 | 0.03437 | -0.078 | -26.614
-18.5 | -0.921 | 0.02958 | -0.08 | -31.138
-18 | -0.922 | 0.02725 | -0.081 | -33.831
-17.5 | -0.92 | 0.02535 | -0.083 | -36.276
-17 | -0.916 | 0.0233 | -0.085 | -39.305
-16.5 | -0.909 | 0.02144 | -0.086 | -42.377
-16 | -0.899 | 0.01967 | -0.088 | -45.708
-15.5 | -0.886 | 0.01834 | -0.089 | -48.279
-15 | -0.869 | 0.01732 | -0.091 | -50.164
-14.5 | -0.849 | 0.01591 | -0.093 | -53.376
-14 | -0.825 | 0.01497 | -0.094 | -55.143
-13.5 | -0.799 | 0.01404 | -0.095 | -56.883
-13 | -0.769 | 0.01327 | -0.097 | -57.937
-12.5 | -0.736 | 0.01248 | -0.098 | -58.922
-12 | -0.699 | 0.01179 | -0.1 | -59.303
-11.5 | -0.66 | 0.01124 | -0.101 | -58.727
-11 | -0.619 | 0.01066 | -0.103 | -58.025
-10.5 | -0.574 | 0.01004 | -0.104 | -57.205
-10 | -0.528 | 0.00951 | -0.106 | -55.541
-9.5 | -0.479 | 0.00903 | -0.107 | -53.096
-9 | -0.429 | 0.00853 | -0.109 | -50.248
-8.5 | -0.376 | 0.00814 | -0.11 | -46.162
-8 | -0.322 | 0.00781 | -0.112 | -41.212
-7.5 | -0.266 | 0.00744 | -0.113 | -35.776
-7 | -0.209 | 0.00717 | -0.115 | -29.216
-6.5 | -0.152 | 0.0071 | -0.117 | -21.344
-6 | -0.093 | 0.00681 | -0.118 | -13.618
-5.5 | -0.033 | 0.00659 | -0.12 | -5.043
-5 | 0.027 | 0.0062 | -0.121 | 4.356
-4.5 | 0.088 | 0.00592 | -0.123 | 14.826
-4 | 0.149 | 0.00547 | -0.125 | 27.275
-3.5 | 0.211 | 0.0053 | -0.126 | 39.907
-3 | 0.274 | 0.00507 | -0.128 | 54.1
-2.5 | 0.337 | 0.00508 | -0.13 | 66.29
-2 | 0.399 | 0.00502 | -0.131 | 79.495
-1.5 | 0.461 | 0.00504 | -0.132 | 91.543
-1 | 0.523 | 0.00511 | -0.134 | 102.42
-0.5 | 0.586 | 0.00519 | -0.135 | 112.883
0 | 0.65 | 0.00525 | -0.136 | 123.779
0.5 | 0.712 | 0.00527 | -0.138 | 135.049
1 | 0.774 | 0.00552 | -0.139 | 140.204
1.5 | 0.836 | 0.0052 | -0.14 | 160.725
2 | 0.898 | 0.00534 | -0.141 | 168.184
2.5 | 0.96 | 0.00574 | -0.143 | 167.39
3 | 1.022 | 0.00608 | -0.144 | 168.011
3.5 | 1.084 | 0.00747 | -0.145 | 145.124
4 | 1.136 | 0.0078 | -0.146 | 145.625
4.5 | 1.194 | 0.00819 | -0.147 | 145.824
5 | 1.251 | 0.00861 | -0.148 | 145.243
5.5 | 1.307 | 0.00936 | -0.15 | 139.669
6 | 1.361 | 0.00977 | -0.151 | 139.302
6.5 | 1.414 | 0.01027 | -0.152 | 137.676
7 | 1.465 | 0.01071 | -0.153 | 136.782
7.5 | 1.514 | 0.0112 | -0.154 | 135.252
8 | 1.561 | 0.01171 | -0.155 | 133.286
8.5 | 1.606 | 0.01227 | -0.156 | 130.86
9 | 1.648 | 0.01287 | -0.157 | 128.053
9.5 | 1.688 | 0.01352 | -0.158 | 124.844
10 | 1.725 | 0.01421 | -0.159 | 121.365
10.5 | 1.75 | 0.01274 | -0.159 | 137.353
11 | 1.775 | 0.01567 | -0.159 | 113.288
11.5 | 1.794 | 0.01639 | -0.159 | 109.446
12 | 1.812 | 0.01721 | -0.16 | 105.307
12.5 | 1.828 | 0.01802 | -0.16 | 101.423
13 | 1.84 | 0.01881 | -0.16 | 97.846
13.5 | 1.848 | 0.01983 | -0.161 | 93.184
14 | 1.852 | 0.02088 | -0.161 | 88.74
14.5 | 1.853 | 0.02222 | -0.161 | 83.363
15 | 1.851 | 0.02347 | -0.161 | 78.875
15.5 | 1.847 | 0.02464 | -0.162 | 74.974
16 | 1.83 | 0.02597 | -0.162 | 70.472
16.5 | 1.805 | 0.02747 | -0.162 | 65.711
17 | 1.778 | 0.02905 | -0.162 | 61.198
17.5 | 1.748 | 0.03072 | -0.163 | 56.895
18 | 1.715 | 0.03222 | -0.163 | 53.227
18.5 | 1.679 | 0.03389 | -0.163 | 49.552
19 | 1.642 | 0.03572 | -0.163 | 45.96
19.5 | 1.601 | 0.03773 | -0.163 | 42.441

## 140. Re 18M Mach 0.00 (2)
BIGFOIL.COM POLAR EXPORT
fx05188
FX 05-188 |  |  |  | Cl Max: | 1.9257 | at alpha= | 20 | deg
XFOIL ncrit=9 |  |  |  | L/D Max: | 157.743 | at alpha= | 1.5 | deg
Re: | 18000000 |  |  | Cd Min: | 0.05654 | at alpha= | 20 | deg
Mach: | 0 |  |  | Cl=0 at alpha= | -4.4038 | deg
|  |  |  | @ Cl=0.1, Cd= | 0.0055496
|  |  |  | @ Cl=0.4, Cd= | 0.0040443
|  |  |  | @ Cl=0.6, Cd= | 0.003923
alpha (deg) | Cl | Cd | Cm | Cl/Cd
-20 | -1.4704 | 0.03131 | -0.093 | -46.9626
-19.5 | -1.4489 | 0.02867 | -0.0932 | -50.5371
-19 | -1.4209 | 0.02658 | -0.0933 | -53.4575
-18.5 | -1.3892 | 0.02465 | -0.0939 | -56.357
-18 | -1.3538 | 0.02297 | -0.0947 | -58.9377
-17.5 | -1.3171 | 0.02154 | -0.0951 | -61.1467
-17 | -1.2816 | 0.02007 | -0.0954 | -63.8565
-16.5 | -1.2429 | 0.01883 | -0.0957 | -66.0064
-16 | -1.2 | 0.01773 | -0.0964 | -67.6819
-15.5 | -1.156 | 0.01649 | -0.0977 | -70.1031
-15 | -1.1029 | 0.01545 | -0.1003 | -71.3851
-14.5 | -1.0219 | 0.01455 | -0.1081 | -70.2337
-14 | -0.965 | 0.0137 | -0.1109 | -70.438
-13.5 | -0.9131 | 0.01286 | -0.1127 | -71.0031
-13 | -0.8659 | 0.01208 | -0.1134 | -71.6805
-12.5 | -0.8232 | 0.01128 | -0.1131 | -72.9787
-12 | -0.7819 | 0.01058 | -0.1122 | -73.9036
-11.5 | -0.7436 | 0.00987 | -0.1107 | -75.3394
-11 | -0.7186 | 0.00916 | -0.1066 | -78.4498
-10.5 | -0.6746 | 0.00864 | -0.1058 | -78.0787
-10 | -0.6259 | 0.00827 | -0.1055 | -75.6832
-9.5 | -0.5748 | 0.00794 | -0.1054 | -72.3929
-9 | -0.5222 | 0.00765 | -0.1056 | -68.2614
-8.5 | -0.4683 | 0.00739 | -0.106 | -63.3694
-7.5 | -0.3572 | 0.00689 | -0.1072 | -51.8433
-7 | -0.3005 | 0.00663 | -0.108 | -45.3243
-6.5 | -0.2431 | 0.00639 | -0.109 | -38.0438
-6 | -0.1854 | 0.00619 | -0.1099 | -29.9515
-5.5 | -0.1278 | 0.00604 | -0.1108 | -21.1589
-5 | -0.069 | 0.00587 | -0.112 | -11.7547
-4.5 | -0.0112 | 0.00574 | -0.1129 | -1.9512
-4 | 0.047 | 0.00564 | -0.1139 | 8.3333
-3.5 | 0.1056 | 0.00554 | -0.1149 | 19.0614
-3 | 0.1644 | 0.0053 | -0.1161 | 31.0189
-2 | 0.2843 | 0.0047 | -0.1193 | 60.4894
-1.5 | 0.3458 | 0.00433 | -0.1213 | 79.8614
-1 | 0.4084 | 0.004 | -0.1235 | 102.1
-0.5 | 0.4711 | 0.00374 | -0.1256 | 125.9626
0 | 0.5309 | 0.00374 | -0.1269 | 141.9519
0.5 | 0.5884 | 0.00388 | -0.1278 | 151.6495
1 | 0.645 | 0.00409 | -0.1284 | 157.7017
1.5 | 0.6988 | 0.00443 | -0.1285 | 157.7427
2 | 0.7514 | 0.00483 | -0.1283 | 155.5694
2.5 | 0.8043 | 0.00521 | -0.1282 | 154.3762
3.5 | 0.9036 | 0.00627 | -0.1269 | 144.1148
4 | 0.9502 | 0.00692 | -0.1257 | 137.3121
4.5 | 0.9964 | 0.00755 | -0.1243 | 131.9735
5 | 1.0488 | 0.00786 | -0.1242 | 133.4351
5.5 | 1.1001 | 0.00818 | -0.1239 | 134.4866
6 | 1.1457 | 0.00871 | -0.1224 | 131.5385
6.5 | 1.1901 | 0.00923 | -0.1208 | 128.9382
7 | 1.2366 | 0.0096 | -0.1196 | 128.8125
7.5 | 1.2744 | 0.00993 | -0.1165 | 128.3384
8 | 1.3112 | 0.01037 | -0.1134 | 126.4417
8.5 | 1.3477 | 0.01085 | -0.1104 | 124.212
9 | 1.3837 | 0.01138 | -0.1075 | 121.5905
9.5 | 1.4175 | 0.01202 | -0.1043 | 117.9285
10 | 1.449 | 0.01281 | -0.1011 | 113.1148
10.5 | 1.48 | 0.01372 | -0.098 | 107.8717
11 | 1.5111 | 0.01472 | -0.0952 | 102.6562
11.5 | 1.5425 | 0.0158 | -0.0926 | 97.6266
12 | 1.5733 | 0.01699 | -0.0902 | 92.6015
12.5 | 1.6026 | 0.01834 | -0.0878 | 87.3828
13 | 1.6296 | 0.01986 | -0.0852 | 82.0544
13.5 | 1.656 | 0.0215 | -0.0828 | 77.0233
14 | 1.6821 | 0.02321 | -0.0805 | 72.4731
14.5 | 1.7081 | 0.02501 | -0.0783 | 68.2967
15 | 1.7333 | 0.02697 | -0.0763 | 64.2677
15.5 | 1.7578 | 0.02906 | -0.0745 | 60.4886
16 | 1.7813 | 0.03132 | -0.0727 | 56.8742
16.5 | 1.8033 | 0.03379 | -0.071 | 53.3679
17 | 1.8228 | 0.03655 | -0.0694 | 49.8714
17.5 | 1.8406 | 0.03957 | -0.0678 | 46.515
18 | 1.8608 | 0.04248 | -0.0667 | 43.8041
18.5 | 1.8824 | 0.0453 | -0.0657 | 41.5541
19 | 1.8986 | 0.04876 | -0.0648 | 38.9377
19.5 | 1.9134 | 0.05248 | -0.064 | 36.4596
20 | 1.9257 | 0.05654 | -0.0634 | 34.0591

## 141. Re 18M Mach 0.10 (1)
BIGFOIL.COM POLAR EXPORT
fx05188
FX 05-188 |  |  |  | Cl Max: | 1.839 | at alpha= | 14 | deg
JavaFoil+Calcfoil stall+Eppler ext transition |  |  |  | L/D Max: | 168.347 | at alpha= | 3 | deg
Re: | 18000000 |  |  | Cd Min: | 0.00503 | at alpha= | -2 | deg
Mach: | 0.1 |  |  | Cl=0 at alpha= | -5.225 | deg
|  |  |  | @ Cl=0.1, Cd= | 0.0058487
|  |  |  | @ Cl=0.4, Cd= | 0.005031
|  |  |  | @ Cl=0.6, Cd= | 0.0052311
alpha (deg) | Cl | Cd | Cm | Cl/Cd
-20 | -0.861 | 0.04195 | -0.075 | -20.536
-19.5 | -0.874 | 0.0376 | -0.077 | -23.248
-19 | -0.879 | 0.03723 | -0.078 | -23.609
-18.5 | -0.891 | 0.03079 | -0.08 | -28.939
-18 | -0.895 | 0.02838 | -0.082 | -31.532
-17.5 | -0.896 | 0.02611 | -0.083 | -34.334
-17 | -0.895 | 0.02413 | -0.085 | -37.08
-16.5 | -0.891 | 0.02213 | -0.086 | -40.262
-16 | -0.884 | 0.02023 | -0.088 | -43.7
-15.5 | -0.872 | 0.01925 | -0.09 | -45.317
-15 | -0.858 | 0.01776 | -0.091 | -48.332
-14.5 | -0.841 | 0.01622 | -0.093 | -51.856
-14 | -0.819 | 0.01522 | -0.094 | -53.826
-13.5 | -0.794 | 0.01429 | -0.096 | -55.567
-13 | -0.766 | 0.01343 | -0.097 | -57.006
-12.5 | -0.734 | 0.01265 | -0.099 | -58.02
-12 | -0.699 | 0.01194 | -0.1 | -58.482
-11.5 | -0.66 | 0.01136 | -0.102 | -58.086
-11 | -0.619 | 0.01077 | -0.103 | -57.473
-10.5 | -0.575 | 0.01014 | -0.105 | -56.696
-10 | -0.529 | 0.00964 | -0.106 | -54.854
-9.5 | -0.48 | 0.00909 | -0.108 | -52.844
-9 | -0.43 | 0.00863 | -0.109 | -49.805
-8.5 | -0.377 | 0.00819 | -0.111 | -46.04
-8 | -0.323 | 0.00788 | -0.112 | -40.999
-7.5 | -0.267 | 0.0075 | -0.114 | -35.664
-7 | -0.21 | 0.0072 | -0.115 | -29.208
-6.5 | -0.152 | 0.00714 | -0.117 | -21.304
-6 | -0.093 | 0.00687 | -0.119 | -13.564
-5.5 | -0.033 | 0.00662 | -0.12 | -5.039
-5 | 0.027 | 0.00626 | -0.122 | 4.332
-4.5 | 0.088 | 0.00593 | -0.123 | 14.871
-4 | 0.15 | 0.00551 | -0.125 | 27.188
-3.5 | 0.212 | 0.00532 | -0.127 | 39.953
-3 | 0.276 | 0.00507 | -0.129 | 54.363
-2.5 | 0.338 | 0.00509 | -0.13 | 66.473
-2 | 0.401 | 0.00503 | -0.132 | 79.749
-1.5 | 0.463 | 0.00506 | -0.133 | 91.589
-1 | 0.526 | 0.00512 | -0.134 | 102.764
-0.5 | 0.588 | 0.00522 | -0.136 | 112.791
0 | 0.653 | 0.00528 | -0.137 | 123.835
0.5 | 0.716 | 0.00534 | -0.138 | 134.005
1 | 0.778 | 0.00552 | -0.14 | 140.993
1.5 | 0.841 | 0.00525 | -0.141 | 160.157
2 | 0.903 | 0.00537 | -0.142 | 168.122
2.5 | 0.965 | 0.00575 | -0.143 | 167.962
3 | 1.027 | 0.0061 | -0.145 | 168.347
3.5 | 1.089 | 0.0075 | -0.146 | 145.223
4 | 1.142 | 0.00787 | -0.147 | 145.018
4.5 | 1.2 | 0.00823 | -0.148 | 145.778
5 | 1.257 | 0.00866 | -0.149 | 145.16
5.5 | 1.313 | 0.00945 | -0.15 | 138.946
6 | 1.367 | 0.00987 | -0.151 | 138.479
6.5 | 1.42 | 0.01034 | -0.152 | 137.336
7 | 1.471 | 0.01079 | -0.153 | 136.314
7.5 | 1.52 | 0.0113 | -0.154 | 134.511
8 | 1.567 | 0.01184 | -0.156 | 132.353
8.5 | 1.611 | 0.01241 | -0.157 | 129.8
9 | 1.653 | 0.01303 | -0.158 | 126.917
9.5 | 1.692 | 0.0137 | -0.158 | 123.476
10 | 1.722 | 0.01226 | -0.159 | 140.527
10.5 | 1.751 | 0.01523 | -0.159 | 114.911
11 | 1.773 | 0.01593 | -0.16 | 111.352
11.5 | 1.791 | 0.01672 | -0.16 | 107.085
12 | 1.809 | 0.0174 | -0.16 | 103.931
12.5 | 1.822 | 0.01835 | -0.161 | 99.268
13 | 1.832 | 0.0192 | -0.161 | 95.427
13.5 | 1.837 | 0.02027 | -0.161 | 90.635
14 | 1.839 | 0.02136 | -0.161 | 86.057
14.5 | 1.837 | 0.02254 | -0.162 | 81.508
15 | 1.831 | 0.02404 | -0.162 | 76.169
15.5 | 1.824 | 0.02529 | -0.162 | 72.133
16 | 1.802 | 0.0267 | -0.162 | 67.514
16.5 | 1.773 | 0.02835 | -0.163 | 62.513
17 | 1.741 | 0.02985 | -0.163 | 58.325
17.5 | 1.706 | 0.03157 | -0.163 | 54.03
18 | 1.667 | 0.03327 | -0.164 | 50.12
18.5 | 1.626 | 0.03505 | -0.164 | 46.396
19 | 1.583 | 0.03696 | -0.164 | 42.818

## 142. Re 18M Mach 0.10 (2)
BIGFOIL.COM POLAR EXPORT
fx05188
FX 05-188 |  |  |  | Cl Max: | 1.9226 | at alpha= | 20 | deg
XFOIL ncrit=9 |  |  |  | L/D Max: | 158.691 | at alpha= | 1.5 | deg
Re: | 18000000 |  |  | Cd Min: | 0.05948 | at alpha= | 20 | deg
Mach: | 0.1 |  |  | Cl=0 at alpha= | -4.3991 | deg
|  |  |  | @ Cl=0.1, Cd= | 0.0055595
|  |  |  | @ Cl=0.4, Cd= | 0.0040633
|  |  |  | @ Cl=0.6, Cd= | 0.0039206
alpha (deg) | Cl | Cd | Cm | Cl/Cd
-20 | -1.4665 | 0.03349 | -0.0962 | -43.7892
-19.5 | -1.4486 | 0.03039 | -0.0963 | -47.667
-19 | -1.4232 | 0.02797 | -0.0964 | -50.8831
-18.5 | -1.3902 | 0.02601 | -0.097 | -53.4487
-18 | -1.3565 | 0.02411 | -0.0976 | -56.263
-17.5 | -1.3222 | 0.02239 | -0.0978 | -59.0531
-17 | -1.2851 | 0.02094 | -0.0979 | -61.3706
-16.5 | -1.248 | 0.01955 | -0.098 | -63.8363
-16 | -1.2061 | 0.01832 | -0.0986 | -65.8352
-15.5 | -1.1629 | 0.01707 | -0.0994 | -68.1254
-15 | -1.1142 | 0.01595 | -0.1009 | -69.8558
-14.5 | -1.0344 | 0.01498 | -0.1083 | -69.0521
-14 | -0.9744 | 0.01409 | -0.1116 | -69.1554
-13.5 | -0.92 | 0.01318 | -0.1139 | -69.8027
-13 | -0.8702 | 0.01241 | -0.1148 | -70.1209
-12.5 | -0.8258 | 0.01159 | -0.1147 | -71.2511
-12 | -0.7836 | 0.01084 | -0.1139 | -72.2878
-11.5 | -0.7437 | 0.01011 | -0.1125 | -73.5608
-11 | -0.7102 | 0.00936 | -0.1099 | -75.8761
-10.5 | -0.6773 | 0.00876 | -0.1072 | -77.3174
-10 | -0.6293 | 0.00835 | -0.1066 | -75.3653
-9.5 | -0.5784 | 0.00801 | -0.1064 | -72.2097
-9 | -0.5257 | 0.00771 | -0.1064 | -68.1842
-8.5 | -0.4717 | 0.00744 | -0.1067 | -63.4005
-8 | -0.4164 | 0.00718 | -0.1072 | -57.9944
-7.5 | -0.36 | 0.00693 | -0.1078 | -51.9481
-7 | -0.3029 | 0.00666 | -0.1086 | -45.4805
-6.5 | -0.2452 | 0.00642 | -0.1095 | -38.1931
-6 | -0.1872 | 0.00621 | -0.1104 | -30.1449
-5.5 | -0.1292 | 0.00606 | -0.1113 | -21.3201
-5 | -0.07 | 0.00589 | -0.1125 | -11.8846
-4.5 | -0.0118 | 0.00576 | -0.1134 | -2.0486
-4 | 0.0467 | 0.00565 | -0.1143 | 8.2655
-3.5 | 0.1056 | 0.00555 | -0.1154 | 19.027
-3 | 0.1648 | 0.00533 | -0.1166 | 30.9193
-2.5 | 0.2242 | 0.00509 | -0.1179 | 44.0472
-2 | 0.2855 | 0.00471 | -0.1197 | 60.6157
-1.5 | 0.3475 | 0.00433 | -0.1218 | 80.254
-1 | 0.4105 | 0.00401 | -0.124 | 102.3691
-0.5 | 0.4736 | 0.00374 | -0.1262 | 126.631
0 | 0.5339 | 0.00374 | -0.1276 | 142.754
0.5 | 0.5918 | 0.00388 | -0.1284 | 152.5258
1.5 | 0.703 | 0.00443 | -0.1291 | 158.6907
2 | 0.7557 | 0.00483 | -0.1289 | 156.4596
2.5 | 0.8088 | 0.00522 | -0.1288 | 154.9425
3.5 | 0.9083 | 0.00629 | -0.1273 | 144.4038
4 | 0.955 | 0.00694 | -0.126 | 137.6081
4.5 | 1.001 | 0.00759 | -0.1246 | 131.8841
5 | 1.0535 | 0.0079 | -0.1244 | 133.3544
5.5 | 1.105 | 0.00823 | -0.1239 | 134.2649
6 | 1.1497 | 0.00879 | -0.1222 | 130.7964
6.5 | 1.1941 | 0.0093 | -0.1205 | 128.3978
7 | 1.2371 | 0.00966 | -0.1184 | 128.0642
7.5 | 1.2755 | 0.01002 | -0.1154 | 127.2954
8 | 1.3121 | 0.01049 | -0.1122 | 125.081
8.5 | 1.3485 | 0.011 | -0.1091 | 122.5909
9 | 1.384 | 0.01157 | -0.106 | 119.6197
9.5 | 1.4175 | 0.01228 | -0.1028 | 115.4316
10 | 1.449 | 0.01313 | -0.0996 | 110.358
10.5 | 1.4797 | 0.01412 | -0.0964 | 104.7946
11 | 1.5122 | 0.01514 | -0.0938 | 99.8811
11.5 | 1.5432 | 0.01632 | -0.0912 | 94.5588
12 | 1.5735 | 0.01761 | -0.0886 | 89.3526
12.5 | 1.6022 | 0.01905 | -0.0861 | 84.105
13 | 1.6289 | 0.02067 | -0.0834 | 78.805
13.5 | 1.6554 | 0.02238 | -0.081 | 73.9678
14 | 1.6829 | 0.0241 | -0.0788 | 69.8299
14.5 | 1.7104 | 0.02591 | -0.0768 | 66.0131
15 | 1.7359 | 0.02795 | -0.0748 | 62.1073
15.5 | 1.7597 | 0.0302 | -0.0728 | 58.2682
16 | 1.7816 | 0.03271 | -0.0709 | 54.4665
16.5 | 1.8015 | 0.03548 | -0.0691 | 50.7751
17 | 1.8214 | 0.03834 | -0.0675 | 47.5065
17.5 | 1.844 | 0.04105 | -0.0662 | 44.9208
18 | 1.863 | 0.04419 | -0.065 | 42.1589
18.5 | 1.8805 | 0.04758 | -0.0639 | 39.5229
19 | 1.8968 | 0.05121 | -0.063 | 37.0396
19.5 | 1.9112 | 0.05512 | -0.0623 | 34.6734
20 | 1.9226 | 0.05948 | -0.0618 | 32.3235

## 143. Re 18M Mach 0.25 (1)
BIGFOIL.COM POLAR EXPORT
fx05188
FX 05-188 |  |  |  | Cl Max: | 1.768 | at alpha= | 12 | deg
JavaFoil+Calcfoil stall+Eppler ext transition |  |  |  | L/D Max: | 170.252 | at alpha= | 2 | deg
Re: | 18000000 |  |  | Cd Min: | 0.00507 | at alpha= | -2 | deg
Mach: | 0.25 |  |  | Cl=0 at alpha= | -5.2258 | deg
|  |  |  | @ Cl=0.1, Cd= | 0.0060603
|  |  |  | @ Cl=0.4, Cd= | 0.0050848
|  |  |  | @ Cl=0.6, Cd= | 0.0052575
alpha (deg) | Cl | Cd | Cm | Cl/Cd
-20 | -0.481 | 0.08864 | -0.068 | -5.429
-19.5 | -0.513 | 0.0995 | -0.065 | -5.152
-19 | -0.565 | 0.07302 | -0.072 | -7.735
-18.5 | -0.61 | 0.05803 | -0.076 | -10.504
-18 | -0.643 | 0.05246 | -0.078 | -12.266
-17.5 | -0.681 | 0.04158 | -0.082 | -16.382
-17 | -0.717 | 0.03137 | -0.086 | -22.851
-16.5 | -0.739 | 0.02762 | -0.088 | -26.766
-16 | -0.753 | 0.02633 | -0.089 | -28.599
-15.5 | -0.766 | 0.02271 | -0.091 | -33.707
-15 | -0.772 | 0.02041 | -0.093 | -37.814
-14.5 | -0.772 | 0.01862 | -0.095 | -41.44
-14 | -0.766 | 0.01705 | -0.096 | -44.943
-13.5 | -0.754 | 0.01578 | -0.098 | -47.789
-13 | -0.737 | 0.01459 | -0.1 | -50.534
-12.5 | -0.714 | 0.01365 | -0.101 | -52.339
-12 | -0.687 | 0.01279 | -0.103 | -53.659
-11.5 | -0.654 | 0.01201 | -0.104 | -54.457
-11 | -0.618 | 0.01141 | -0.106 | -54.118
-10.5 | -0.577 | 0.01072 | -0.107 | -53.822
-10 | -0.533 | 0.01014 | -0.109 | -52.551
-9.5 | -0.486 | 0.00963 | -0.11 | -50.426
-9 | -0.436 | 0.00909 | -0.112 | -47.96
-8.5 | -0.384 | 0.0086 | -0.114 | -44.623
-8 | -0.329 | 0.00822 | -0.115 | -40.038
-7.5 | -0.273 | 0.00787 | -0.117 | -34.667
-7 | -0.215 | 0.00745 | -0.118 | -28.858
-6.5 | -0.156 | 0.00716 | -0.12 | -21.732
-6 | -0.095 | 0.00686 | -0.122 | -13.905
-5.5 | -0.034 | 0.00686 | -0.123 | -4.98
-5 | 0.028 | 0.00645 | -0.125 | 4.306
-4.5 | 0.09 | 0.00614 | -0.126 | 14.723
-4 | 0.154 | 0.00563 | -0.128 | 27.267
-3.5 | 0.218 | 0.00544 | -0.13 | 40.006
-3 | 0.282 | 0.00514 | -0.132 | 54.921
-2.5 | 0.347 | 0.00515 | -0.134 | 67.328
-2 | 0.412 | 0.00507 | -0.135 | 81.136
-1.5 | 0.476 | 0.00513 | -0.137 | 92.74
-1 | 0.54 | 0.00522 | -0.138 | 103.519
-0.5 | 0.604 | 0.00526 | -0.139 | 114.758
0 | 0.672 | 0.00534 | -0.141 | 125.696
0.5 | 0.736 | 0.00539 | -0.142 | 136.405
1 | 0.8 | 0.0056 | -0.143 | 142.851
1.5 | 0.864 | 0.00583 | -0.145 | 148.14
2 | 0.928 | 0.00545 | -0.146 | 170.252
2.5 | 0.992 | 0.00589 | -0.147 | 168.328
3 | 1.056 | 0.00626 | -0.148 | 168.527
3.5 | 1.119 | 0.00774 | -0.15 | 144.636
4 | 1.172 | 0.00814 | -0.151 | 144.094
4.5 | 1.232 | 0.00852 | -0.152 | 144.539
5 | 1.29 | 0.00898 | -0.153 | 143.575
5.5 | 1.346 | 0.00982 | -0.154 | 137.095
6 | 1.401 | 0.01031 | -0.156 | 135.909
6.5 | 1.454 | 0.01001 | -0.157 | 145.246
7 | 1.504 | 0.0105 | -0.158 | 143.253
7.5 | 1.551 | 0.01105 | -0.159 | 140.369
8 | 1.595 | 0.01164 | -0.16 | 137.068
8.5 | 1.635 | 0.01228 | -0.161 | 133.199
9 | 1.67 | 0.01181 | -0.161 | 141.375
9.5 | 1.7 | 0.0151 | -0.162 | 112.549
10 | 1.723 | 0.01579 | -0.162 | 109.125
10.5 | 1.74 | 0.01663 | -0.162 | 104.626
11 | 1.755 | 0.01749 | -0.163 | 100.349
11.5 | 1.764 | 0.01839 | -0.163 | 95.968
12 | 1.768 | 0.01931 | -0.164 | 91.581
12.5 | 1.765 | 0.02038 | -0.164 | 86.624
13 | 1.755 | 0.02182 | -0.164 | 80.458
13.5 | 1.741 | 0.02308 | -0.164 | 75.459
14 | 1.722 | 0.02446 | -0.165 | 70.382
14.5 | 1.696 | 0.02598 | -0.165 | 65.263
15 | 1.664 | 0.02766 | -0.165 | 60.144
15.5 | 1.627 | 0.02945 | -0.165 | 55.249
16 | 1.569 | 0.03142 | -0.166 | 49.932
16.5 | 1.498 | 0.03366 | -0.166 | 44.495
17 | 1.42 | 0.03595 | -0.166 | 39.498

## 144. Re 18M Mach 0.25 (2)
BIGFOIL.COM POLAR EXPORT
fx05188
FX 05-188 |  |  |  | Cl Max: | 1.9104 | at alpha= | 20 | deg
XFOIL ncrit=9 |  |  |  | L/D Max: | 167.172 | at alpha= | 1.5 | deg
Re: | 18000000 |  |  | Cd Min: | 0.07592 | at alpha= | 20 | deg
Mach: | 0.25 |  |  | Cl=0 at alpha= | -4.3727 | deg
|  |  |  | @ Cl=0.1, Cd= | 0.0056473
|  |  |  | @ Cl=0.4, Cd= | 0.0041573
|  |  |  | @ Cl=0.6, Cd= | 0.0038379
alpha (deg) | Cl | Cd | Cm | Cl/Cd
-20 | -1.3931 | 0.05153 | -0.1099 | -27.0347
-19.5 | -1.3939 | 0.04556 | -0.1115 | -30.5948
-19 | -1.3839 | 0.04069 | -0.1125 | -34.0108
-18.5 | -1.3653 | 0.03658 | -0.1134 | -37.3237
-18 | -1.3423 | 0.03314 | -0.1136 | -40.5039
-17.5 | -1.3182 | 0.02995 | -0.1134 | -44.0134
-17 | -1.2917 | 0.02715 | -0.1128 | -47.5764
-16.5 | -1.2575 | 0.02495 | -0.1122 | -50.4008
-16 | -1.2217 | 0.02291 | -0.1117 | -53.3261
-15.5 | -1.1854 | 0.02094 | -0.1112 | -56.6094
-15 | -1.1469 | 0.01924 | -0.1106 | -59.6102
-14.5 | -1.1007 | 0.01794 | -0.1104 | -61.3545
-14 | -1.0497 | 0.01664 | -0.1113 | -63.0829
-13.5 | -0.965 | 0.01532 | -0.1185 | -62.9896
-13 | -0.9038 | 0.01426 | -0.1209 | -63.3801
-12.5 | -0.8494 | 0.01326 | -0.122 | -64.0573
-12 | -0.799 | 0.01239 | -0.122 | -64.4875
-11.5 | -0.7536 | 0.01146 | -0.1211 | -65.7592
-11 | -0.7106 | 0.01059 | -0.1197 | -67.101
-10.5 | -0.6681 | 0.00984 | -0.1179 | -67.8963
-10 | -0.6342 | 0.0091 | -0.1145 | -69.6923
-9.5 | -0.5949 | 0.00848 | -0.1122 | -70.1533
-9 | -0.5435 | 0.00808 | -0.1115 | -67.2649
-8.5 | -0.4893 | 0.00774 | -0.1111 | -63.2171
-8 | -0.433 | 0.00743 | -0.1111 | -58.2773
-7.5 | -0.375 | 0.00714 | -0.1114 | -52.521
-7 | -0.3162 | 0.00686 | -0.1119 | -46.0933
-6.5 | -0.2568 | 0.00658 | -0.1126 | -39.0274
-6 | -0.197 | 0.00634 | -0.1133 | -31.0726
-5.5 | -0.1369 | 0.00616 | -0.1141 | -22.224
-4.5 | -0.0154 | 0.00584 | -0.116 | -2.637
-4 | 0.0451 | 0.00572 | -0.1169 | 7.8846
-3.5 | 0.1055 | 0.00564 | -0.1178 | 18.7057
-3 | 0.1669 | 0.00551 | -0.119 | 30.2904
-2 | 0.2917 | 0.00479 | -0.1223 | 60.8977
-1 | 0.4218 | 0.00403 | -0.127 | 104.665
-0.5 | 0.4877 | 0.00376 | -0.1294 | 129.7074
0 | 0.5505 | 0.00374 | -0.1309 | 147.1925
0.5 | 0.6112 | 0.00386 | -0.1318 | 158.342
1 | 0.6709 | 0.00403 | -0.1326 | 166.4764
1.5 | 0.7272 | 0.00435 | -0.1327 | 167.1724
2 | 0.7796 | 0.00486 | -0.132 | 160.4115
2.5 | 0.8335 | 0.00528 | -0.1317 | 157.8598
3 | 0.8842 | 0.00584 | -0.1307 | 151.4041
3.5 | 0.9343 | 0.0064 | -0.1296 | 145.9844
4 | 0.9816 | 0.00705 | -0.128 | 139.234
4.5 | 1.0249 | 0.00781 | -0.1255 | 131.2292
5 | 1.0776 | 0.00816 | -0.1248 | 132.0588
5.5 | 1.1287 | 0.00852 | -0.1237 | 132.4765
6 | 1.1629 | 0.0092 | -0.1194 | 126.4022
6.5 | 1.1996 | 0.00969 | -0.1154 | 123.7977
7 | 1.2391 | 0.01015 | -0.1122 | 122.0788
7.5 | 1.2773 | 0.01069 | -0.1088 | 119.4855
8 | 1.3131 | 0.01136 | -0.1053 | 115.5898
8.5 | 1.3486 | 0.01212 | -0.1019 | 111.2706
9 | 1.3841 | 0.01299 | -0.0987 | 106.5512
9.5 | 1.4166 | 0.01408 | -0.0953 | 100.6108
10 | 1.4498 | 0.01527 | -0.0922 | 94.9443
10.5 | 1.4821 | 0.0166 | -0.0892 | 89.2831
11 | 1.515 | 0.01799 | -0.0865 | 84.2135
11.5 | 1.5465 | 0.01952 | -0.0837 | 79.2264
12 | 1.5762 | 0.02121 | -0.0808 | 74.314
12.5 | 1.6046 | 0.02309 | -0.078 | 69.4933
13 | 1.6318 | 0.02513 | -0.0753 | 64.9343
13.5 | 1.6607 | 0.02721 | -0.0729 | 61.0327
14 | 1.6893 | 0.0294 | -0.0707 | 57.4592
14.5 | 1.7159 | 0.03186 | -0.0685 | 53.8575
15 | 1.7403 | 0.03459 | -0.0663 | 50.3122
15.5 | 1.7618 | 0.03765 | -0.0641 | 46.7942
16 | 1.7822 | 0.04093 | -0.0622 | 43.5426
16.5 | 1.8058 | 0.04407 | -0.0605 | 40.9757
17 | 1.8282 | 0.04741 | -0.059 | 38.5615
17.5 | 1.8469 | 0.05127 | -0.0577 | 36.023
18 | 1.8636 | 0.05547 | -0.0566 | 33.5965
18.5 | 1.8776 | 0.06009 | -0.0557 | 31.2465
19 | 1.8895 | 0.0651 | -0.0552 | 29.0246
19.5 | 1.8994 | 0.07048 | -0.0549 | 26.9495
20 | 1.9104 | 0.07592 | -0.055 | 25.1633

## 145. Re 18M Mach 0.50 (1)
BIGFOIL.COM POLAR EXPORT
fx05188
FX 05-188 |  |  |  | Cl Max: | 1.604 | at alpha= | 7.5 | deg
JavaFoil+Calcfoil stall+Eppler ext transition |  |  |  | L/D Max: | 176.415 | at alpha= | 2 | deg
Re: | 18000000 |  |  | Cd Min: | 0.00513 | at alpha= | -2 | deg
Mach: | 0.5 |  |  | Cl=0 at alpha= | -5.2246 | deg
|  |  |  | @ Cl=0.1, Cd= | 0.00666
|  |  |  | @ Cl=0.4, Cd= | 0.0052446
|  |  |  | @ Cl=0.6, Cd= | 0.0052038
alpha (deg) | Cl | Cd | Cm | Cl/Cd
-20 | -0.826 | 0.17084 | -0.057 | -4.838
-19.5 | -0.797 | 0.16919 | -0.056 | -4.711
-19 | -0.771 | 0.14802 | -0.058 | -5.21
-18.5 | -0.743 | 0.1424 | -0.058 | -5.216
-18 | -0.715 | 0.13768 | -0.059 | -5.196
-17.5 | -0.693 | 0.12623 | -0.064 | -5.487
-17 | -0.667 | 0.11525 | -0.067 | -5.789
-16.5 | -0.642 | 0.10542 | -0.07 | -6.093
-16 | -0.61 | 0.10631 | -0.067 | -5.739
-15.5 | -0.582 | 0.10023 | -0.068 | -5.806
-15 | -0.551 | 0.09938 | -0.064 | -5.542
-14.5 | -0.521 | 0.0969 | -0.063 | -5.381
-14 | -0.492 | 0.09456 | -0.06 | -5.203
-13.5 | -0.464 | 0.09745 | -0.06 | -4.764
-13 | -0.438 | 0.08734 | -0.065 | -5.016
-12.5 | -0.409 | 0.0829 | -0.064 | -4.939
-12 | -0.388 | 0.06763 | -0.078 | -5.733
-11.5 | -0.409 | 0.01949 | -0.113 | -21.007
-11 | -0.38 | 0.01666 | -0.116 | -22.804
-10.5 | -0.349 | 0.01466 | -0.119 | -23.835
-10 | -0.317 | 0.01332 | -0.121 | -23.825
-9.5 | -0.412 | 0.01248 | -0.122 | -33.057
-9 | -0.422 | 0.01129 | -0.124 | -37.437
-8.5 | -0.392 | 0.01058 | -0.126 | -37.036
-8 | -0.346 | 0.00989 | -0.128 | -35.035
-7.5 | -0.292 | 0.00927 | -0.129 | -31.528
-7 | -0.233 | 0.00883 | -0.131 | -26.38
-6.5 | -0.17 | 0.00838 | -0.133 | -20.264
-6 | -0.105 | 0.00795 | -0.134 | -13.148
-5.5 | -0.038 | 0.00757 | -0.136 | -4.968
-5 | 0.031 | 0.00722 | -0.138 | 4.234
-4.5 | 0.1 | 0.00666 | -0.139 | 14.959
-4 | 0.169 | 0.00637 | -0.141 | 26.587
-3.5 | 0.241 | 0.00582 | -0.143 | 41.309
-3 | 0.312 | 0.00517 | -0.145 | 60.242
-2.5 | 0.383 | 0.00528 | -0.147 | 72.547
-2 | 0.455 | 0.00513 | -0.149 | 88.609
-1.5 | 0.526 | 0.00516 | -0.151 | 101.939
-1 | 0.597 | 0.0052 | -0.152 | 114.777
-0.5 | 0.669 | 0.00529 | -0.154 | 126.358
0 | 0.75 | 0.00521 | -0.156 | 143.889
0.5 | 0.822 | 0.00532 | -0.158 | 154.358
1 | 0.893 | 0.0054 | -0.16 | 165.258
1.5 | 0.965 | 0.00556 | -0.161 | 173.446
2 | 1.036 | 0.00587 | -0.163 | 176.415
2.5 | 1.107 | 0.00633 | -0.164 | 174.997
3 | 1.178 | 0.0068 | -0.166 | 173.261
3.5 | 1.248 | 0.00853 | -0.167 | 146.272
4 | 1.302 | 0.00867 | -0.168 | 150.105
4.5 | 1.365 | 0.00918 | -0.169 | 148.72
5 | 1.424 | 0.00976 | -0.171 | 145.904
5.5 | 1.477 | 0.01332 | -0.172 | 110.933
6 | 1.525 | 0.01407 | -0.173 | 108.422
6.5 | 1.563 | 0.01498 | -0.173 | 104.368
7 | 1.59 | 0.01598 | -0.174 | 99.485
7.5 | 1.604 | 0.01703 | -0.174 | 94.183
8 | 1.595 | 0.01823 | -0.175 | 87.477
8.5 | 1.545 | 0.0196 | -0.175 | 78.816
9 | 1.384 | 0.02147 | -0.175 | 64.497
9.5 | 0.994 | 0.02461 | -0.175 | 40.38
10 | 1.023 | 0.02659 | -0.176 | 38.478
10.5 | 1.053 | 0.0293 | -0.176 | 35.935
11 | 1.081 | 0.03251 | -0.176 | 33.256
11.5 | 1.106 | 0.03686 | -0.175 | 29.995
12 | 1.143 | 0.03413 | -0.177 | 33.49
12.5 | 1.169 | 0.03799 | -0.177 | 30.779

## 146. Re 18M Mach 0.50 (2)
BIGFOIL.COM POLAR EXPORT
fx05188
FX 05-188 |  |  |  | Cl Max: | 1.6269 | at alpha= | 13 | deg
XFOIL ncrit=9 |  |  |  | L/D Max: | 197.281 | at alpha= | 1.5 | deg
Re: | 18000000 |  |  | Cd Min: | 0.16971 | at alpha= | 18 | deg
Mach: | 0.5 |  |  | Cl=0 at alpha= | -4.2613 | deg
|  |  |  | @ Cl=0.1, Cd= | 0.0060198
|  |  |  | @ Cl=0.4, Cd= | 0.0045975
|  |  |  | @ Cl=0.6, Cd= | 0.003876
alpha (deg) | Cl | Cd | Cm | Cl/Cd
-15.5 | -0.3781 | 0.13167 | -0.0906 | -2.8716
-15 | -0.3956 | 0.11872 | -0.098 | -3.3322
-14.5 | -0.4067 | 0.10756 | -0.1045 | -3.7811
-14 | -0.4275 | 0.09545 | -0.1114 | -4.4788
-13.5 | -0.4482 | 0.08341 | -0.1178 | -5.3735
-13 | -0.4705 | 0.07111 | -0.1258 | -6.6165
-12.5 | -0.4926 | 0.05992 | -0.1333 | -8.221
-12 | -0.5221 | 0.04918 | -0.14 | -10.6161
-11.5 | -0.555 | 0.03943 | -0.1446 | -14.0756
-11 | -0.5819 | 0.0313 | -0.1468 | -18.5911
-10.5 | -0.5957 | 0.02474 | -0.1468 | -24.0784
-10 | -0.5773 | 0.01922 | -0.1491 | -30.0364
-9.5 | -0.5543 | 0.01561 | -0.1477 | -35.5093
-9 | -0.5159 | 0.01337 | -0.1456 | -38.5864
-8.5 | -0.4761 | 0.01164 | -0.1425 | -40.9021
-8 | -0.4337 | 0.01034 | -0.1388 | -41.9439
-7.5 | -0.389 | 0.00936 | -0.135 | -41.5598
-7 | -0.3556 | 0.00853 | -0.1292 | -41.6882
-6.5 | -0.2992 | 0.00781 | -0.1277 | -38.3099
-6 | -0.2365 | 0.00725 | -0.1271 | -32.6207
-5.5 | -0.1698 | 0.00686 | -0.1269 | -24.7522
-5 | -0.1013 | 0.00655 | -0.1272 | -15.4656
-4.5 | -0.0327 | 0.00632 | -0.1275 | -5.1741
-4 | 0.0358 | 0.00616 | -0.128 | 5.8117
-3.5 | 0.1045 | 0.00601 | -0.1287 | 17.3877
-3 | 0.1736 | 0.0059 | -0.1295 | 29.4237
-2.5 | 0.2434 | 0.00568 | -0.1308 | 42.8521
-2 | 0.3169 | 0.00515 | -0.1332 | 61.534
-1.5 | 0.3924 | 0.00465 | -0.1362 | 84.3871
-1 | 0.4721 | 0.0041 | -0.1401 | 115.1463
-0.5 | 0.5482 | 0.00389 | -0.1428 | 140.9254
0 | 0.6222 | 0.00387 | -0.1447 | 160.7752
0.5 | 0.6933 | 0.00397 | -0.146 | 174.6348
1 | 0.7645 | 0.00407 | -0.1472 | 187.8378
1.5 | 0.8345 | 0.00423 | -0.1481 | 197.2813
2 | 0.896 | 0.00465 | -0.1473 | 192.6882
2.5 | 0.9492 | 0.00531 | -0.1449 | 178.7571
3 | 0.9962 | 0.00609 | -0.1413 | 163.5796
3.5 | 1.0362 | 0.00694 | -0.1364 | 149.3084
4 | 1.059 | 0.00779 | -0.1279 | 135.9435
4.5 | 1.0608 | 0.00924 | -0.1164 | 114.8052
5 | 1.0963 | 0.01021 | -0.1112 | 107.3751
5.5 | 1.1355 | 0.01129 | -0.107 | 100.5757
6 | 1.156 | 0.01331 | -0.1006 | 86.852
6.5 | 1.1899 | 0.01503 | -0.0963 | 79.1683
7 | 1.2317 | 0.01652 | -0.093 | 74.5581
7.5 | 1.2713 | 0.01819 | -0.0895 | 69.89
8 | 1.3097 | 0.02003 | -0.0859 | 65.3869
8.5 | 1.3488 | 0.02196 | -0.0825 | 61.4208
9 | 1.3869 | 0.02409 | -0.079 | 57.5716
9.5 | 1.423 | 0.02648 | -0.0755 | 53.7387
10 | 1.4579 | 0.0291 | -0.0719 | 50.0997
10.5 | 1.4934 | 0.03185 | -0.0685 | 46.8885
11 | 1.5274 | 0.03485 | -0.0651 | 43.8278
11.5 | 1.5597 | 0.03816 | -0.0617 | 40.8726
12 | 1.5891 | 0.04186 | -0.0583 | 37.9623
12.5 | 1.613 | 0.04624 | -0.055 | 34.8832
13 | 1.6269 | 0.05166 | -0.0518 | 31.4925
13.5 | 1.6249 | 0.05877 | -0.0493 | 27.6485
14 | 1.6067 | 0.06777 | -0.0478 | 23.7081
14.5 | 1.582 | 0.078 | -0.0478 | 20.2821
15 | 1.5549 | 0.0892 | -0.0493 | 17.4316
15.5 | 1.5256 | 0.10142 | -0.0525 | 15.0424
16 | 1.495 | 0.11443 | -0.0575 | 13.0648
16.5 | 1.4663 | 0.12781 | -0.0639 | 11.4725
17 | 1.4383 | 0.14158 | -0.0716 | 10.1589
17.5 | 1.4123 | 0.15557 | -0.0805 | 9.0782
18 | 1.388 | 0.16971 | -0.0903 | 8.1787

## 147. Re 20M Mach 0.00 (1)
BIGFOIL.COM POLAR EXPORT
fx05188
FX 05-188 |  |  |  | Cl Max: | 1.856 | at alpha= | 14 | deg
JavaFoil+Calcfoil stall+Eppler ext transition |  |  |  | L/D Max: | 165.667 | at alpha= | 2.5 | deg
Re: | 20000000 |  |  | Cd Min: | 0.005 | at alpha= | -1.5 | deg
Mach: | 0 |  |  | Cl=0 at alpha= | -5.225 | deg
|  |  |  | @ Cl=0.1, Cd= | 0.0057574
|  |  |  | @ Cl=0.4, Cd= | 0.0050984
|  |  |  | @ Cl=0.6, Cd= | 0.0051631
alpha (deg) | Cl | Cd | Cm | Cl/Cd
-20 | -0.906 | 0.0371 | -0.075 | -24.428
-19.5 | -0.913 | 0.03421 | -0.077 | -26.696
-19 | -0.916 | 0.03347 | -0.078 | -27.362
-18.5 | -0.922 | 0.02894 | -0.08 | -31.861
-18 | -0.922 | 0.02684 | -0.081 | -34.36
-17.5 | -0.92 | 0.02476 | -0.083 | -37.169
-17 | -0.917 | 0.0227 | -0.085 | -40.373
-16.5 | -0.91 | 0.02089 | -0.086 | -43.541
-16 | -0.9 | 0.01928 | -0.088 | -46.66
-15.5 | -0.887 | 0.01788 | -0.09 | -49.575
-15 | -0.869 | 0.01696 | -0.091 | -51.238
-14.5 | -0.849 | 0.01567 | -0.093 | -54.191
-14 | -0.826 | 0.01469 | -0.094 | -56.205
-13.5 | -0.799 | 0.0138 | -0.096 | -57.929
-13 | -0.769 | 0.01298 | -0.097 | -59.25
-12.5 | -0.736 | 0.01226 | -0.099 | -60.032
-12 | -0.7 | 0.01159 | -0.1 | -60.398
-11.5 | -0.661 | 0.01108 | -0.101 | -59.606
-11 | -0.619 | 0.0105 | -0.103 | -58.932
-10.5 | -0.575 | 0.00991 | -0.104 | -58.004
-10 | -0.528 | 0.00935 | -0.106 | -56.491
-9.5 | -0.48 | 0.00883 | -0.107 | -54.336
-9 | -0.429 | 0.00839 | -0.109 | -51.098
-8.5 | -0.376 | 0.00801 | -0.111 | -46.986
-8 | -0.322 | 0.00768 | -0.112 | -41.942
-7.5 | -0.266 | 0.00733 | -0.114 | -36.369
-7 | -0.21 | 0.00703 | -0.115 | -29.807
-6.5 | -0.152 | 0.00695 | -0.117 | -21.829
-6 | -0.093 | 0.00671 | -0.118 | -13.849
-5.5 | -0.033 | 0.00646 | -0.12 | -5.154
-5 | 0.027 | 0.00611 | -0.121 | 4.425
-4.5 | 0.088 | 0.00584 | -0.123 | 15.05
-4 | 0.149 | 0.00542 | -0.125 | 27.542
-3.5 | 0.212 | 0.00552 | -0.126 | 38.321
-3 | 0.274 | 0.00526 | -0.128 | 52.127
-2.5 | 0.337 | 0.00514 | -0.13 | 65.574
-2 | 0.399 | 0.0051 | -0.131 | 78.267
-1.5 | 0.461 | 0.005 | -0.132 | 92.18
-1 | 0.523 | 0.00509 | -0.134 | 102.917
-0.5 | 0.586 | 0.00515 | -0.135 | 113.827
0 | 0.65 | 0.00521 | -0.136 | 124.686
0.5 | 0.712 | 0.00528 | -0.138 | 134.874
1 | 0.774 | 0.00503 | -0.139 | 153.812
1.5 | 0.836 | 0.00524 | -0.14 | 159.619
2 | 0.898 | 0.00556 | -0.141 | 161.626
2.5 | 0.96 | 0.0058 | -0.143 | 165.667
3 | 1.022 | 0.00627 | -0.144 | 163.046
3.5 | 1.084 | 0.00738 | -0.145 | 146.852
4 | 1.136 | 0.00771 | -0.146 | 147.299
4.5 | 1.194 | 0.00815 | -0.147 | 146.593
5 | 1.251 | 0.00851 | -0.148 | 147.073
5.5 | 1.307 | 0.00923 | -0.15 | 141.533
6 | 1.361 | 0.00964 | -0.151 | 141.256
6.5 | 1.414 | 0.01009 | -0.152 | 140.127
7 | 1.465 | 0.01055 | -0.153 | 138.926
7.5 | 1.514 | 0.01102 | -0.154 | 137.426
8 | 1.561 | 0.01153 | -0.155 | 135.423
8.5 | 1.606 | 0.01209 | -0.156 | 132.83
9 | 1.648 | 0.01267 | -0.157 | 130.053
9.5 | 1.688 | 0.01326 | -0.158 | 127.243
10 | 1.725 | 0.01394 | -0.159 | 123.669
10.5 | 1.753 | 0.0125 | -0.159 | 140.154
11 | 1.778 | 0.01315 | -0.159 | 135.215
11.5 | 1.799 | 0.01607 | -0.16 | 111.922
12 | 1.814 | 0.01684 | -0.16 | 107.759
12.5 | 1.83 | 0.01764 | -0.16 | 103.768
13 | 1.843 | 0.0184 | -0.161 | 100.144
13.5 | 1.851 | 0.01936 | -0.161 | 95.608
14 | 1.856 | 0.02038 | -0.161 | 91.037
14.5 | 1.855 | 0.02175 | -0.161 | 85.286
15 | 1.853 | 0.02292 | -0.162 | 80.882
15.5 | 1.849 | 0.02405 | -0.162 | 76.883
16 | 1.832 | 0.02545 | -0.162 | 71.967
16.5 | 1.807 | 0.0268 | -0.162 | 67.431
17 | 1.779 | 0.0284 | -0.162 | 62.632
17.5 | 1.749 | 0.03002 | -0.163 | 58.262
18 | 1.716 | 0.03156 | -0.163 | 54.377
18.5 | 1.681 | 0.03319 | -0.163 | 50.645
19 | 1.643 | 0.03518 | -0.163 | 46.698

## 148. Re 20M Mach 0.00 (2)
BIGFOIL.COM POLAR EXPORT
fx05188
FX 05-188 |  |  |  | Cl Max: | 1.9354 | at alpha= | 20 | deg
XFOIL ncrit=9 |  |  |  | L/D Max: | 153.9 | at alpha= | 1 | deg
Re: | 20000000 |  |  | Cd Min: | 0.0555 | at alpha= | 20 | deg
Mach: | 0 |  |  | Cl=0 at alpha= | -4.4095 | deg
|  |  |  | @ Cl=0.1, Cd= | 0.005489
|  |  |  | @ Cl=0.4, Cd= | 0.004111
|  |  |  | @ Cl=0.6, Cd= | 0.0039853
alpha (deg) | Cl | Cd | Cm | Cl/Cd
-20 | -1.4807 | 0.0305 | -0.0928 | -48.5475
-19.5 | -1.4598 | 0.02779 | -0.0929 | -52.5297
-19 | -1.4307 | 0.02579 | -0.0932 | -55.475
-18.5 | -1.3965 | 0.02401 | -0.094 | -58.1633
-18 | -1.3635 | 0.0223 | -0.0943 | -61.1435
-17.5 | -1.3263 | 0.02091 | -0.0947 | -63.429
-17 | -1.2908 | 0.01953 | -0.0948 | -66.0932
-16.5 | -1.252 | 0.01824 | -0.0952 | -68.6404
-16 | -1.2082 | 0.01719 | -0.096 | -70.285
-15.5 | -1.1635 | 0.01603 | -0.0972 | -72.5827
-15 | -1.1132 | 0.01499 | -0.0992 | -74.2628
-14.5 | -1.0278 | 0.01414 | -0.1078 | -72.6874
-14 | -0.9685 | 0.01328 | -0.1111 | -72.9292
-13.5 | -0.9167 | 0.0125 | -0.1128 | -73.336
-13 | -0.8697 | 0.01177 | -0.1133 | -73.8912
-12.5 | -0.8262 | 0.01105 | -0.113 | -74.7692
-12 | -0.7853 | 0.01034 | -0.112 | -75.9478
-11.5 | -0.7474 | 0.00964 | -0.1103 | -77.5311
-11 | -0.722 | 0.00893 | -0.1064 | -80.8511
-10.5 | -0.6765 | 0.00846 | -0.1057 | -79.9645
-10 | -0.6275 | 0.00809 | -0.1054 | -77.5649
-9.5 | -0.5761 | 0.00778 | -0.1054 | -74.0488
-9 | -0.5231 | 0.0075 | -0.1056 | -69.7467
-8.5 | -0.4688 | 0.00724 | -0.106 | -64.7514
-8 | -0.4133 | 0.00699 | -0.1067 | -59.1273
-7.5 | -0.3568 | 0.00675 | -0.1074 | -52.8593
-7 | -0.2998 | 0.00651 | -0.1083 | -46.0522
-6.5 | -0.2425 | 0.00628 | -0.1092 | -38.6146
-6 | -0.1853 | 0.00609 | -0.1101 | -30.4269
-5.5 | -0.1269 | 0.00593 | -0.1111 | -21.3997
-5 | -0.0688 | 0.0058 | -0.1121 | -11.8621
-4.5 | -0.0105 | 0.00566 | -0.1131 | -1.8551
-4 | 0.0475 | 0.00557 | -0.114 | 8.5278
-3.5 | 0.1058 | 0.00548 | -0.115 | 19.3066
-2.5 | 0.2244 | 0.00506 | -0.1176 | 44.3478
-2 | 0.2842 | 0.00476 | -0.1192 | 59.7059
-1.5 | 0.3462 | 0.00438 | -0.1213 | 79.0411
-1 | 0.4082 | 0.00407 | -0.1233 | 100.2948
-0.5 | 0.4711 | 0.00377 | -0.1256 | 124.9602
0 | 0.5305 | 0.00377 | -0.1269 | 140.7162
0.5 | 0.5877 | 0.00393 | -0.1277 | 149.542
1 | 0.6433 | 0.00418 | -0.1281 | 153.8995
1.5 | 0.697 | 0.00454 | -0.1281 | 153.5242
2 | 0.7496 | 0.00494 | -0.128 | 151.7409
2.5 | 0.8023 | 0.00533 | -0.1279 | 150.5253
3 | 0.852 | 0.00586 | -0.1272 | 145.3925
3.5 | 0.9026 | 0.00634 | -0.1267 | 142.3659
4 | 0.9501 | 0.00694 | -0.1257 | 136.902
4.5 | 0.9983 | 0.00747 | -0.1247 | 133.6412
5 | 1.0513 | 0.00776 | -0.1247 | 135.4768
5.5 | 1.1032 | 0.00806 | -0.1245 | 136.8734
6 | 1.1468 | 0.00868 | -0.1227 | 132.1198
6.5 | 1.1942 | 0.00909 | -0.1216 | 131.3751
7 | 1.2417 | 0.00944 | -0.1205 | 131.536
7.5 | 1.2819 | 0.00977 | -0.118 | 131.2078
8 | 1.3189 | 0.01019 | -0.1149 | 129.4308
8.5 | 1.3562 | 0.01063 | -0.112 | 127.5823
9 | 1.392 | 0.01114 | -0.1089 | 124.9551
9.5 | 1.4253 | 0.01177 | -0.1057 | 121.096
10 | 1.4575 | 0.01251 | -0.1025 | 116.5068
10.5 | 1.4886 | 0.01338 | -0.0993 | 111.2556
11 | 1.5209 | 0.01429 | -0.0966 | 106.4311
11.5 | 1.552 | 0.01535 | -0.0939 | 101.1075
12 | 1.5816 | 0.01657 | -0.0913 | 95.4496
12.5 | 1.61 | 0.01793 | -0.0887 | 89.7936
13 | 1.6373 | 0.01942 | -0.0861 | 84.31
13.5 | 1.6644 | 0.02099 | -0.0837 | 79.2949
14 | 1.6917 | 0.02261 | -0.0815 | 74.8209
14.5 | 1.7185 | 0.02432 | -0.0794 | 70.662
15 | 1.745 | 0.02615 | -0.0774 | 66.7304
15.5 | 1.7694 | 0.02821 | -0.0755 | 62.7224
16 | 1.7912 | 0.03055 | -0.0735 | 58.6318
16.5 | 1.8114 | 0.03314 | -0.0716 | 54.659
17 | 1.8314 | 0.03584 | -0.07 | 51.0993
17.5 | 1.8514 | 0.03863 | -0.0685 | 47.9265
18 | 1.8747 | 0.0412 | -0.0674 | 45.5024
18.5 | 1.8923 | 0.04437 | -0.0662 | 42.6482
19 | 1.9085 | 0.04779 | -0.0652 | 39.9351
19.5 | 1.9232 | 0.05147 | -0.0644 | 37.3655
20 | 1.9354 | 0.0555 | -0.0637 | 34.8721

## 149. Re 20M Mach 0.10 (1)
BIGFOIL.COM POLAR EXPORT
fx05188
FX 05-188 |  |  |  | Cl Max: | 1.842 | at alpha= | 14 | deg
JavaFoil+Calcfoil stall+Eppler ext transition |  |  |  | L/D Max: | 165.116 | at alpha= | 2.5 | deg
Re: | 20000000 |  |  | Cd Min: | 0.00503 | at alpha= | -1.5 | deg
Mach: | 0.1 |  |  | Cl=0 at alpha= | -5.225 | deg
|  |  |  | @ Cl=0.1, Cd= | 0.0057887
|  |  |  | @ Cl=0.4, Cd= | 0.0050911
|  |  |  | @ Cl=0.6, Cd= | 0.0051711
alpha (deg) | Cl | Cd | Cm | Cl/Cd
-20 | -0.863 | 0.04094 | -0.075 | -21.067
-19.5 | -0.875 | 0.0367 | -0.077 | -23.846
-19 | -0.881 | 0.03555 | -0.078 | -24.792
-18.5 | -0.892 | 0.03009 | -0.08 | -29.643
-18 | -0.896 | 0.02777 | -0.082 | -32.258
-17.5 | -0.897 | 0.02571 | -0.083 | -34.888
-17 | -0.896 | 0.02351 | -0.085 | -38.105
-16.5 | -0.892 | 0.02156 | -0.087 | -41.366
-16 | -0.885 | 0.01984 | -0.088 | -44.6
-15.5 | -0.873 | 0.01879 | -0.09 | -46.471
-15 | -0.859 | 0.01736 | -0.091 | -49.495
-14.5 | -0.842 | 0.01595 | -0.093 | -52.767
-14 | -0.82 | 0.0149 | -0.094 | -55.021
-13.5 | -0.795 | 0.01403 | -0.096 | -56.659
-13 | -0.766 | 0.0132 | -0.097 | -58.058
-12.5 | -0.734 | 0.0124 | -0.099 | -59.186
-12 | -0.699 | 0.01172 | -0.1 | -59.648
-11.5 | -0.66 | 0.0112 | -0.102 | -58.955
-11 | -0.619 | 0.01061 | -0.103 | -58.369
-10.5 | -0.575 | 0.00999 | -0.105 | -57.596
-10 | -0.529 | 0.00945 | -0.106 | -55.987
-9.5 | -0.481 | 0.00892 | -0.108 | -53.909
-9 | -0.43 | 0.00848 | -0.109 | -50.747
-8.5 | -0.378 | 0.00808 | -0.111 | -46.708
-8 | -0.323 | 0.00774 | -0.113 | -41.779
-7.5 | -0.267 | 0.00736 | -0.114 | -36.336
-7 | -0.21 | 0.00709 | -0.116 | -29.657
-6.5 | -0.152 | 0.00701 | -0.117 | -21.733
-6 | -0.093 | 0.00674 | -0.119 | -13.83
-5.5 | -0.033 | 0.00651 | -0.12 | -5.136
-5 | 0.027 | 0.00613 | -0.122 | 4.426
-4.5 | 0.088 | 0.00587 | -0.124 | 15.044
-4 | 0.15 | 0.00545 | -0.125 | 27.546
-3.5 | 0.213 | 0.00554 | -0.127 | 38.384
-3 | 0.276 | 0.00529 | -0.129 | 52.067
-2.5 | 0.338 | 0.00516 | -0.13 | 65.537
-2 | 0.401 | 0.00509 | -0.132 | 78.833
-1.5 | 0.464 | 0.00503 | -0.133 | 92.142
-1 | 0.526 | 0.00509 | -0.134 | 103.394
-0.5 | 0.588 | 0.00516 | -0.136 | 114.04
0 | 0.653 | 0.00522 | -0.137 | 125.137
0.5 | 0.716 | 0.00532 | -0.138 | 134.516
1 | 0.778 | 0.00507 | -0.14 | 153.362
1.5 | 0.841 | 0.00529 | -0.141 | 159.037
2 | 0.903 | 0.00557 | -0.142 | 162.171
2.5 | 0.965 | 0.00584 | -0.143 | 165.116
3 | 1.027 | 0.00632 | -0.145 | 162.618
3.5 | 1.089 | 0.00742 | -0.146 | 146.746
4 | 1.142 | 0.00776 | -0.147 | 147.176
4.5 | 1.2 | 0.00813 | -0.148 | 147.627
5 | 1.257 | 0.00855 | -0.149 | 146.979
5.5 | 1.313 | 0.0093 | -0.15 | 141.24
6 | 1.367 | 0.00973 | -0.151 | 140.551
6.5 | 1.42 | 0.01019 | -0.152 | 139.306
7 | 1.471 | 0.01064 | -0.153 | 138.269
7.5 | 1.52 | 0.01113 | -0.154 | 136.648
8 | 1.567 | 0.01165 | -0.156 | 134.498
8.5 | 1.611 | 0.01223 | -0.157 | 131.787
9 | 1.653 | 0.01279 | -0.158 | 129.269
9.5 | 1.692 | 0.01344 | -0.158 | 125.883
10 | 1.728 | 0.01413 | -0.159 | 122.242
10.5 | 1.753 | 0.01268 | -0.16 | 138.243
11 | 1.777 | 0.0156 | -0.16 | 113.963
11.5 | 1.795 | 0.01635 | -0.16 | 109.796
12 | 1.811 | 0.01707 | -0.16 | 106.071
12.5 | 1.824 | 0.01797 | -0.161 | 101.521
13 | 1.834 | 0.01882 | -0.161 | 97.461
13.5 | 1.84 | 0.01978 | -0.162 | 93.011
14 | 1.842 | 0.02085 | -0.162 | 88.334
14.5 | 1.839 | 0.02209 | -0.162 | 83.241
15 | 1.834 | 0.02347 | -0.162 | 78.112
15.5 | 1.826 | 0.02468 | -0.162 | 73.984
16 | 1.804 | 0.02617 | -0.163 | 68.934
16.5 | 1.775 | 0.02768 | -0.163 | 64.109
17 | 1.742 | 0.02917 | -0.163 | 59.724
17.5 | 1.707 | 0.03093 | -0.163 | 55.181
18 | 1.669 | 0.03258 | -0.164 | 51.212
18.5 | 1.627 | 0.03419 | -0.164 | 47.596
19 | 1.583 | 0.03654 | -0.164 | 43.315

## 150. Re 20M Mach 0.10 (2)
BIGFOIL.COM POLAR EXPORT
fx05188
FX 05-188 |  |  |  | Cl Max: | 1.9346 | at alpha= | 20 | deg
XFOIL ncrit=9 |  |  |  | L/D Max: | 155.155 | at alpha= | 1.5 | deg
Re: | 20000000 |  |  | Cd Min: | 0.05815 | at alpha= | 20 | deg
Mach: | 0.1 |  |  | Cl=0 at alpha= | -4.4048 | deg
|  |  |  | @ Cl=0.1, Cd= | 0.0054991
|  |  |  | @ Cl=0.4, Cd= | 0.0041227
|  |  |  | @ Cl=0.6, Cd= | 0.0039777
alpha (deg) | Cl | Cd | Cm | Cl/Cd
-20 | -1.4763 | 0.0327 | -0.0961 | -45.1468
-19.5 | -1.4573 | 0.02972 | -0.0962 | -49.0343
-19 | -1.4327 | 0.02718 | -0.0964 | -52.7116
-18.5 | -1.3996 | 0.0252 | -0.097 | -55.5397
-18 | -1.365 | 0.0235 | -0.0973 | -58.0851
-17.5 | -1.3311 | 0.02179 | -0.0974 | -61.0877
-17 | -1.2962 | 0.02026 | -0.0973 | -63.9783
-16.5 | -1.2567 | 0.019 | -0.0975 | -66.1421
-16 | -1.2144 | 0.0178 | -0.0981 | -68.2247
-15.5 | -1.1715 | 0.01654 | -0.0989 | -70.8283
-15 | -1.1241 | 0.01548 | -0.1 | -72.6163
-14.5 | -1.0409 | 0.01454 | -0.108 | -71.5887
-14 | -0.9778 | 0.01368 | -0.1118 | -71.4766
-13.5 | -0.9234 | 0.01282 | -0.1139 | -72.0281
-13 | -0.8749 | 0.01204 | -0.1146 | -72.6661
-12.5 | -0.8295 | 0.01132 | -0.1145 | -73.2774
-12 | -0.7868 | 0.01061 | -0.1137 | -74.1565
-11.5 | -0.7474 | 0.00987 | -0.1123 | -75.7244
-11 | -0.7203 | 0.00913 | -0.1084 | -78.8938
-10.5 | -0.6794 | 0.00858 | -0.1071 | -79.1841
-10 | -0.6311 | 0.00818 | -0.1065 | -77.1516
-9.5 | -0.5798 | 0.00784 | -0.1063 | -73.9541
-9 | -0.5268 | 0.00756 | -0.1064 | -69.6825
-8.5 | -0.4722 | 0.00729 | -0.1068 | -64.7737
-8 | -0.4164 | 0.00703 | -0.1073 | -59.2319
-7 | -0.3023 | 0.00654 | -0.1089 | -46.2232
-6.5 | -0.2446 | 0.00631 | -0.1098 | -38.7639
-6 | -0.187 | 0.00612 | -0.1106 | -30.5556
-5.5 | -0.1283 | 0.00594 | -0.1116 | -21.5993
-4.5 | -0.0111 | 0.00567 | -0.1136 | -1.9577
-4 | 0.0472 | 0.00558 | -0.1145 | 8.4588
-3.5 | 0.1059 | 0.00549 | -0.1155 | 19.2896
-3 | 0.165 | 0.00538 | -0.1166 | 30.6691
-2 | 0.2854 | 0.00477 | -0.1197 | 59.8323
-1.5 | 0.3478 | 0.00439 | -0.1218 | 79.2255
-1 | 0.4103 | 0.00407 | -0.1239 | 100.8108
-0.5 | 0.4737 | 0.00377 | -0.1262 | 125.6499
0 | 0.5335 | 0.00377 | -0.1275 | 141.5119
0.5 | 0.5911 | 0.00393 | -0.1283 | 150.4071
1.5 | 0.7013 | 0.00452 | -0.1288 | 155.1549
2 | 0.7541 | 0.00493 | -0.1286 | 152.9615
2.5 | 0.807 | 0.00532 | -0.1285 | 151.6917
3 | 0.8567 | 0.00587 | -0.1277 | 145.9455
3.5 | 0.9073 | 0.00636 | -0.1272 | 142.6572
4.5 | 1.003 | 0.00751 | -0.125 | 133.5553
5 | 1.0561 | 0.0078 | -0.1249 | 135.3974
5.5 | 1.108 | 0.00812 | -0.1245 | 136.4532
6 | 1.1511 | 0.00875 | -0.1225 | 131.5543
6.5 | 1.1984 | 0.00916 | -0.1213 | 130.8297
7 | 1.2454 | 0.00951 | -0.12 | 130.9569
7.5 | 1.2822 | 0.00986 | -0.1167 | 130.0406
8 | 1.3193 | 0.0103 | -0.1135 | 128.0874
8.5 | 1.3568 | 0.01077 | -0.1106 | 125.9796
9 | 1.3929 | 0.01131 | -0.1076 | 123.1565
9.5 | 1.4253 | 0.01201 | -0.1041 | 118.6761
10 | 1.4577 | 0.01281 | -0.1009 | 113.7939
10.5 | 1.4892 | 0.01373 | -0.0978 | 108.4632
11 | 1.5211 | 0.01474 | -0.095 | 103.1954
11.5 | 1.5529 | 0.01585 | -0.0924 | 97.9748
12 | 1.5827 | 0.01713 | -0.0898 | 92.3935
12.5 | 1.6106 | 0.01859 | -0.087 | 86.638
13 | 1.6379 | 0.02015 | -0.0844 | 81.2854
13.5 | 1.6666 | 0.02171 | -0.0822 | 76.7665
14 | 1.6942 | 0.02338 | -0.0799 | 72.4636
14.5 | 1.7201 | 0.02526 | -0.0777 | 68.0958
15 | 1.7452 | 0.0273 | -0.0756 | 63.9267
15.5 | 1.7686 | 0.02954 | -0.0736 | 59.8714
16 | 1.7899 | 0.03206 | -0.0716 | 55.8297
16.5 | 1.8106 | 0.03474 | -0.0698 | 52.1186
17 | 1.8339 | 0.03726 | -0.0683 | 49.219
17.5 | 1.8543 | 0.04015 | -0.0668 | 46.1843
18 | 1.8732 | 0.04327 | -0.0655 | 43.291
18.5 | 1.8913 | 0.04654 | -0.0644 | 40.6382
19 | 1.9095 | 0.04991 | -0.0635 | 38.2589
19.5 | 1.9234 | 0.05382 | -0.0626 | 35.7376
20 | 1.9346 | 0.05815 | -0.062 | 33.2691

## 151. Re 20M Mach 0.25 (1)
BIGFOIL.COM POLAR EXPORT
fx05188
FX 05-188 |  |  |  | Cl Max: | 1.77 | at alpha= | 12 | deg
JavaFoil+Calcfoil stall+Eppler ext transition |  |  |  | L/D Max: | 166.541 | at alpha= | 2.5 | deg
Re: | 20000000 |  |  | Cd Min: | 0.00508 | at alpha= | -1.5 | deg
Mach: | 0.25 |  |  | Cl=0 at alpha= | -5.2258 | deg
|  |  |  | @ Cl=0.1, Cd= | 0.0059712
|  |  |  | @ Cl=0.4, Cd= | 0.0051811
|  |  |  | @ Cl=0.6, Cd= | 0.005245
alpha (deg) | Cl | Cd | Cm | Cl/Cd
-20 | -0.485 | 0.08259 | -0.069 | -5.867
-19.5 | -0.518 | 0.09038 | -0.068 | -5.733
-19 | -0.572 | 0.06432 | -0.074 | -8.888
-18.5 | -0.614 | 0.05335 | -0.077 | -11.506
-18 | -0.648 | 0.04787 | -0.079 | -13.544
-17.5 | -0.685 | 0.03833 | -0.083 | -17.879
-17 | -0.718 | 0.03043 | -0.086 | -23.596
-16.5 | -0.74 | 0.02693 | -0.088 | -27.48
-16 | -0.753 | 0.02595 | -0.089 | -29.038
-15.5 | -0.767 | 0.02211 | -0.091 | -34.676
-15 | -0.773 | 0.01992 | -0.093 | -38.778
-14.5 | -0.772 | 0.01829 | -0.095 | -42.23
-14 | -0.767 | 0.01666 | -0.097 | -46.025
-13.5 | -0.755 | 0.01546 | -0.098 | -48.833
-13 | -0.737 | 0.0144 | -0.1 | -51.2
-12.5 | -0.715 | 0.01347 | -0.101 | -53.037
-12 | -0.687 | 0.01264 | -0.103 | -54.333
-11.5 | -0.654 | 0.01192 | -0.104 | -54.93
-11 | -0.618 | 0.01125 | -0.106 | -54.948
-10.5 | -0.577 | 0.01053 | -0.108 | -54.856
-10 | -0.533 | 0.00995 | -0.109 | -53.592
-9.5 | -0.486 | 0.00942 | -0.111 | -51.623
-9 | -0.436 | 0.00892 | -0.112 | -48.929
-8.5 | -0.384 | 0.00848 | -0.114 | -45.279
-8 | -0.329 | 0.0081 | -0.115 | -40.663
-7.5 | -0.273 | 0.00775 | -0.117 | -35.231
-7 | -0.215 | 0.00732 | -0.118 | -29.393
-6.5 | -0.156 | 0.00704 | -0.12 | -22.136
-6 | -0.095 | 0.00674 | -0.122 | -14.158
-5.5 | -0.034 | 0.00673 | -0.123 | -5.081
-5 | 0.028 | 0.00649 | -0.125 | 4.276
-4.5 | 0.09 | 0.00604 | -0.127 | 14.974
-4 | 0.154 | 0.0056 | -0.128 | 27.46
-3.5 | 0.218 | 0.00562 | -0.13 | 38.792
-3 | 0.282 | 0.0054 | -0.132 | 52.27
-2.5 | 0.347 | 0.00523 | -0.134 | 66.368
-2 | 0.412 | 0.00517 | -0.135 | 79.558
-1.5 | 0.476 | 0.00508 | -0.137 | 93.714
-1 | 0.54 | 0.00517 | -0.138 | 104.405
-0.5 | 0.604 | 0.00525 | -0.139 | 115.106
0 | 0.672 | 0.00531 | -0.141 | 126.375
0.5 | 0.736 | 0.00543 | -0.142 | 135.579
1 | 0.8 | 0.00561 | -0.143 | 142.499
1.5 | 0.864 | 0.00536 | -0.145 | 161.264
2 | 0.928 | 0.00561 | -0.146 | 165.363
2.5 | 0.992 | 0.00595 | -0.147 | 166.541
3 | 1.056 | 0.00649 | -0.148 | 162.768
3.5 | 1.119 | 0.00766 | -0.15 | 146.194
4 | 1.172 | 0.00804 | -0.151 | 145.807
4.5 | 1.232 | 0.00841 | -0.152 | 146.418
5 | 1.29 | 0.00886 | -0.153 | 145.561
5.5 | 1.346 | 0.00968 | -0.154 | 139.079
6 | 1.401 | 0.01018 | -0.156 | 137.635
6.5 | 1.454 | 0.01068 | -0.157 | 136.194
7 | 1.504 | 0.0112 | -0.158 | 134.305
7.5 | 1.552 | 0.01177 | -0.159 | 131.891
8 | 1.597 | 0.01145 | -0.16 | 139.48
8.5 | 1.636 | 0.0121 | -0.161 | 135.252
9 | 1.672 | 0.01276 | -0.161 | 131.029
9.5 | 1.702 | 0.01481 | -0.162 | 114.935
10 | 1.727 | 0.01551 | -0.163 | 111.385
10.5 | 1.744 | 0.01626 | -0.163 | 107.217
11 | 1.757 | 0.01713 | -0.163 | 102.544
11.5 | 1.766 | 0.01809 | -0.163 | 97.621
12 | 1.77 | 0.01887 | -0.164 | 93.839
12.5 | 1.767 | 0.01998 | -0.164 | 88.482
13 | 1.758 | 0.02133 | -0.164 | 82.449
13.5 | 1.743 | 0.02255 | -0.165 | 77.319
14 | 1.724 | 0.0239 | -0.165 | 72.114
14.5 | 1.698 | 0.0254 | -0.165 | 66.85
15 | 1.665 | 0.02714 | -0.165 | 61.357
15.5 | 1.628 | 0.02889 | -0.166 | 56.357
16 | 1.57 | 0.03079 | -0.166 | 50.982
16.5 | 1.499 | 0.03296 | -0.166 | 45.472
17 | 1.421 | 0.03515 | -0.166 | 40.42

## 152. Re 20M Mach 0.25 (2)
BIGFOIL.COM POLAR EXPORT
fx05188
FX 05-188 |  |  |  | Cl Max: | 1.9232 | at alpha= | 20 | deg
XFOIL ncrit=9 |  |  |  | L/D Max: | 164.24 | at alpha= | 1 | deg
Re: | 20000000 |  |  | Cd Min: | 0.0745 | at alpha= | 20 | deg
Mach: | 0.25 |  |  | Cl=0 at alpha= | -4.3785 | deg
|  |  |  | @ Cl=0.1, Cd= | 0.0055781
|  |  |  | @ Cl=0.4, Cd= | 0.0041945
|  |  |  | @ Cl=0.6, Cd= | 0.0038478
alpha (deg) | Cl | Cd | Cm | Cl/Cd
-20 | -1.4126 | 0.0497 | -0.1107 | -28.4225
-19.5 | -1.4124 | 0.04399 | -0.112 | -32.1073
-19 | -1.4026 | 0.03904 | -0.1131 | -35.9273
-18.5 | -1.3829 | 0.03518 | -0.1136 | -39.3093
-18 | -1.3603 | 0.03177 | -0.1136 | -42.8171
-17.5 | -1.3349 | 0.02881 | -0.1131 | -46.3346
-17 | -1.3061 | 0.02621 | -0.1124 | -49.8321
-16.5 | -1.2721 | 0.024 | -0.1119 | -53.0042
-16 | -1.2345 | 0.02212 | -0.1113 | -55.8092
-15.5 | -1.1972 | 0.02032 | -0.1105 | -58.9173
-15 | -1.1578 | 0.01869 | -0.1099 | -61.9476
-14.5 | -1.1117 | 0.01734 | -0.1098 | -64.1119
-14 | -1.0571 | 0.01612 | -0.1111 | -65.5769
-13.5 | -0.9696 | 0.01488 | -0.1187 | -65.1613
-13 | -0.909 | 0.01381 | -0.121 | -65.8219
-12.5 | -0.8555 | 0.01286 | -0.1217 | -66.5241
-12 | -0.8048 | 0.01204 | -0.1216 | -66.8439
-11.5 | -0.7566 | 0.01124 | -0.121 | -67.3132
-11 | -0.714 | 0.01036 | -0.1195 | -68.9189
-10.5 | -0.672 | 0.00961 | -0.1176 | -69.9272
-10 | -0.6441 | 0.00888 | -0.1132 | -72.5338
-9.5 | -0.5973 | 0.00829 | -0.1121 | -72.0507
-9 | -0.5452 | 0.00791 | -0.1114 | -68.9254
-8.5 | -0.4903 | 0.00757 | -0.1111 | -64.7688
-8 | -0.4333 | 0.00727 | -0.1113 | -59.6011
-7.5 | -0.375 | 0.00698 | -0.1116 | -53.7249
-7 | -0.3157 | 0.00672 | -0.1122 | -46.9792
-6.5 | -0.2563 | 0.00647 | -0.1128 | -39.6136
-6 | -0.1968 | 0.00625 | -0.1135 | -31.488
-5.5 | -0.136 | 0.00605 | -0.1144 | -22.4793
-5 | -0.0754 | 0.00589 | -0.1153 | -12.8014
-4.5 | -0.0146 | 0.00576 | -0.1163 | -2.5347
-4 | 0.0455 | 0.00565 | -0.1171 | 8.0531
-3.5 | 0.1061 | 0.00557 | -0.1181 | 19.0485
-3 | 0.1671 | 0.00547 | -0.1191 | 30.5484
-2.5 | 0.2294 | 0.00516 | -0.1207 | 44.4574
-2 | 0.2921 | 0.00482 | -0.1224 | 60.6017
-1.5 | 0.3566 | 0.00444 | -0.1246 | 80.3153
-1 | 0.422 | 0.00407 | -0.127 | 103.6855
-0.5 | 0.4879 | 0.00378 | -0.1294 | 129.0741
0 | 0.5507 | 0.00375 | -0.1309 | 146.8533
0.5 | 0.6112 | 0.00387 | -0.1319 | 157.9328
1 | 0.6701 | 0.00408 | -0.1325 | 164.2402
1.5 | 0.7246 | 0.00449 | -0.1322 | 161.3808
2 | 0.7783 | 0.00493 | -0.1318 | 157.8702
2.5 | 0.8323 | 0.00535 | -0.1315 | 155.5701
3.5 | 0.9327 | 0.00648 | -0.1293 | 143.9352
4 | 0.9803 | 0.00712 | -0.1278 | 137.6826
4.5 | 1.0273 | 0.00773 | -0.126 | 132.8978
5 | 1.0805 | 0.00807 | -0.1254 | 133.891
5.5 | 1.1316 | 0.00844 | -0.1243 | 134.0758
6 | 1.1696 | 0.0091 | -0.1207 | 128.5275
6.5 | 1.2062 | 0.00953 | -0.1167 | 126.5687
7 | 1.2469 | 0.00996 | -0.1136 | 125.1908
7.5 | 1.2851 | 0.01048 | -0.1102 | 122.624
8 | 1.3214 | 0.01111 | -0.1066 | 118.9379
8.5 | 1.3581 | 0.01181 | -0.1033 | 114.9958
9 | 1.3924 | 0.01267 | -0.0999 | 109.8974
9.5 | 1.4254 | 0.01372 | -0.0965 | 103.8921
10 | 1.4581 | 0.01489 | -0.0933 | 97.9248
10.5 | 1.4924 | 0.01611 | -0.0905 | 92.6381
11 | 1.5254 | 0.01746 | -0.0876 | 87.3654
11.5 | 1.5567 | 0.01897 | -0.0848 | 82.0611
12 | 1.5864 | 0.02063 | -0.0818 | 76.8977
12.5 | 1.6149 | 0.02246 | -0.079 | 71.9012
13 | 1.6433 | 0.0244 | -0.0763 | 67.3484
13.5 | 1.6718 | 0.02647 | -0.0738 | 63.1583
14 | 1.6996 | 0.0287 | -0.0715 | 59.2195
14.5 | 1.725 | 0.03119 | -0.0691 | 55.3062
15 | 1.7492 | 0.03392 | -0.0669 | 51.5684
15.5 | 1.7712 | 0.03691 | -0.0647 | 47.987
16 | 1.7956 | 0.03982 | -0.0628 | 45.0929
16.5 | 1.8187 | 0.04297 | -0.0611 | 42.3249
17 | 1.839 | 0.04647 | -0.0595 | 39.5739
17.5 | 1.8578 | 0.05028 | -0.0581 | 36.9491
18 | 1.8737 | 0.05451 | -0.0568 | 34.3735
18.5 | 1.8871 | 0.05914 | -0.0559 | 31.909
19 | 1.8996 | 0.06406 | -0.0552 | 29.6534
19.5 | 1.9121 | 0.06913 | -0.0549 | 27.6595
20 | 1.9232 | 0.0745 | -0.0549 | 25.8148

## 153. Re 20M Mach 0.50 (1)
BIGFOIL.COM POLAR EXPORT
fx05188
FX 05-188 |  |  |  | Cl Max: | 1.606 | at alpha= | 7.5 | deg
JavaFoil+Calcfoil stall+Eppler ext transition |  |  |  | L/D Max: | 173.607 | at alpha= | 2 | deg
Re: | 20000000 |  |  | Cd Min: | 0.00511 | at alpha= | -1.5 | deg
Mach: | 0.5 |  |  | Cl=0 at alpha= | -5.2246 | deg
|  |  |  | @ Cl=0.1, Cd= | 0.00666
|  |  |  | @ Cl=0.4, Cd= | 0.0053065
|  |  |  | @ Cl=0.6, Cd= | 0.0051711
alpha (deg) | Cl | Cd | Cm | Cl/Cd
-20 | -0.826 | 0.17374 | -0.057 | -4.755
-19.5 | -0.797 | 0.17131 | -0.056 | -4.652
-19 | -0.77 | 0.15325 | -0.057 | -5.024
-18.5 | -0.743 | 0.14684 | -0.058 | -5.058
-18 | -0.715 | 0.14193 | -0.059 | -5.039
-17.5 | -0.693 | 0.1242 | -0.064 | -5.579
-17 | -0.668 | 0.11344 | -0.068 | -5.892
-16.5 | -0.644 | 0.10328 | -0.071 | -6.231
-16 | -0.611 | 0.10502 | -0.068 | -5.817
-15.5 | -0.583 | 0.09852 | -0.069 | -5.917
-15 | -0.551 | 0.09819 | -0.065 | -5.611
-14.5 | -0.522 | 0.09582 | -0.063 | -5.445
-14 | -0.492 | 0.09375 | -0.06 | -5.251
-13.5 | -0.464 | 0.09637 | -0.06 | -4.818
-13 | -0.438 | 0.08719 | -0.065 | -5.025
-12.5 | -0.41 | 0.0823 | -0.065 | -4.979
-12 | -0.39 | 0.06447 | -0.081 | -6.052
-11.5 | -0.41 | 0.01902 | -0.114 | -21.545
-11 | -0.38 | 0.0163 | -0.116 | -23.334
-10.5 | -0.35 | 0.01437 | -0.119 | -24.34
-10 | -0.318 | 0.01308 | -0.121 | -24.286
-9.5 | -0.413 | 0.01226 | -0.122 | -33.663
-9 | -0.423 | 0.0111 | -0.124 | -38.078
-8.5 | -0.392 | 0.01045 | -0.126 | -37.514
-8 | -0.347 | 0.00978 | -0.128 | -35.443
-7.5 | -0.292 | 0.00916 | -0.129 | -31.935
-7 | -0.233 | 0.00867 | -0.131 | -26.874
-6.5 | -0.17 | 0.00823 | -0.133 | -20.654
-6 | -0.105 | 0.00781 | -0.134 | -13.405
-5.5 | -0.038 | 0.00743 | -0.136 | -5.065
-5 | 0.031 | 0.00712 | -0.138 | 4.302
-4.5 | 0.1 | 0.00666 | -0.14 | 14.98
-4 | 0.169 | 0.00627 | -0.141 | 27.026
-3.5 | 0.241 | 0.00575 | -0.143 | 41.844
-3 | 0.311 | 0.0056 | -0.145 | 55.599
-2.5 | 0.383 | 0.00534 | -0.147 | 71.766
-2 | 0.454 | 0.0052 | -0.149 | 87.341
-1.5 | 0.526 | 0.00511 | -0.151 | 102.924
-1 | 0.598 | 0.00517 | -0.153 | 115.51
-0.5 | 0.669 | 0.00521 | -0.154 | 128.574
0 | 0.75 | 0.0052 | -0.156 | 144.088
0.5 | 0.822 | 0.00527 | -0.158 | 155.782
1 | 0.893 | 0.00561 | -0.16 | 159.216
1.5 | 0.965 | 0.00582 | -0.161 | 165.607
2 | 1.036 | 0.00597 | -0.163 | 173.607
2.5 | 1.107 | 0.0064 | -0.164 | 173.011
3 | 1.178 | 0.00791 | -0.165 | 148.818
3.5 | 1.249 | 0.00804 | -0.167 | 155.213
4 | 1.302 | 0.00855 | -0.168 | 152.258
4.5 | 1.365 | 0.00905 | -0.169 | 150.862
5 | 1.424 | 0.01007 | -0.171 | 141.511
5.5 | 1.478 | 0.01308 | -0.172 | 113.019
6 | 1.527 | 0.01384 | -0.173 | 110.321
6.5 | 1.567 | 0.01474 | -0.174 | 106.316
7 | 1.592 | 0.01569 | -0.174 | 101.457
7.5 | 1.606 | 0.0167 | -0.175 | 96.165
8 | 1.597 | 0.01789 | -0.175 | 89.274
8.5 | 1.547 | 0.01922 | -0.175 | 80.522
9 | 1.387 | 0.02101 | -0.176 | 66.005
9.5 | 0.995 | 0.02418 | -0.175 | 41.144
10 | 1.024 | 0.026 | -0.176 | 39.4
10.5 | 1.053 | 0.02861 | -0.176 | 36.814
11 | 1.082 | 0.03177 | -0.176 | 34.052
11.5 | 1.108 | 0.03593 | -0.176 | 30.831
12 | 1.144 | 0.03327 | -0.178 | 34.393
12.5 | 1.172 | 0.03689 | -0.178 | 31.755

## 154. Re 20M Mach 0.50 (2)
BIGFOIL.COM POLAR EXPORT
fx05188
FX 05-188 |  |  |  | Cl Max: | 1.6397 | at alpha= | 13 | deg
XFOIL ncrit=9 |  |  |  | L/D Max: | 196.745 | at alpha= | 1.5 | deg
Re: | 20000000 |  |  | Cd Min: | 0.16912 | at alpha= | 18 | deg
Mach: | 0.5 |  |  | Cl=0 at alpha= | -4.2613 | deg
|  |  |  | @ Cl=0.1, Cd= | 0.0059497
|  |  |  | @ Cl=0.4, Cd= | 0.0046527
|  |  |  | @ Cl=0.6, Cd= | 0.0038459
alpha (deg) | Cl | Cd | Cm | Cl/Cd
-15.5 | -0.3906 | 0.12967 | -0.0915 | -3.0123
-15 | -0.4069 | 0.1171 | -0.0988 | -3.4748
-14.5 | -0.4172 | 0.10623 | -0.105 | -3.9273
-14 | -0.4371 | 0.09447 | -0.1115 | -4.6269
-13.5 | -0.4558 | 0.08262 | -0.118 | -5.5168
-13 | -0.4773 | 0.0705 | -0.1259 | -6.7702
-12.5 | -0.4991 | 0.05942 | -0.1334 | -8.3995
-12 | -0.5285 | 0.04876 | -0.1399 | -10.8388
-11.5 | -0.5611 | 0.0391 | -0.1444 | -14.3504
-11 | -0.5882 | 0.031 | -0.1464 | -18.9742
-10.5 | -0.6046 | 0.02435 | -0.1463 | -24.8296
-10 | -0.5876 | 0.01872 | -0.1487 | -31.3889
-9.5 | -0.5638 | 0.01512 | -0.1474 | -37.2884
-9 | -0.5247 | 0.01292 | -0.1452 | -40.6115
-8.5 | -0.4834 | 0.01127 | -0.142 | -42.8926
-8 | -0.44 | 0.01002 | -0.1384 | -43.9122
-7.5 | -0.3959 | 0.00906 | -0.1344 | -43.6976
-7 | -0.3601 | 0.00827 | -0.129 | -43.5429
-6.5 | -0.3009 | 0.00757 | -0.128 | -39.749
-6 | -0.2363 | 0.00711 | -0.1274 | -33.2349
-5.5 | -0.1692 | 0.00671 | -0.1272 | -25.2161
-5 | -0.1015 | 0.00644 | -0.1273 | -15.7609
-4.5 | -0.0327 | 0.00623 | -0.1277 | -5.2488
-4 | 0.0358 | 0.00608 | -0.1282 | 5.8882
-3.5 | 0.1048 | 0.00594 | -0.1289 | 17.6431
-3 | 0.1747 | 0.00582 | -0.1299 | 30.0172
-2.5 | 0.2449 | 0.00569 | -0.131 | 43.0404
-2 | 0.3178 | 0.00515 | -0.1334 | 61.7087
-1.5 | 0.3931 | 0.0047 | -0.1362 | 83.6383
-1 | 0.4719 | 0.00416 | -0.1399 | 113.4375
-0.5 | 0.5491 | 0.00388 | -0.143 | 141.5206
0 | 0.6237 | 0.00383 | -0.1451 | 162.846
0.5 | 0.6949 | 0.00392 | -0.1464 | 177.2704
1 | 0.7661 | 0.00403 | -0.1476 | 190.0993
1.5 | 0.8342 | 0.00424 | -0.1481 | 196.7453
2 | 0.8909 | 0.00481 | -0.1464 | 185.2183
2.5 | 0.9473 | 0.00537 | -0.1446 | 176.406
3 | 0.9911 | 0.00623 | -0.1404 | 159.0851
3.5 | 1.0313 | 0.00706 | -0.1355 | 146.0765
4 | 1.0574 | 0.00781 | -0.1276 | 135.3905
4.5 | 1.0649 | 0.00914 | -0.1171 | 116.5098
5 | 1.1043 | 0.00998 | -0.1124 | 110.6513
5.5 | 1.1435 | 0.01102 | -0.1081 | 103.7659
6 | 1.1603 | 0.01313 | -0.1012 | 88.3701
6.5 | 1.1986 | 0.01465 | -0.0973 | 81.8157
7 | 1.2406 | 0.01612 | -0.094 | 76.9603
7.5 | 1.2797 | 0.0178 | -0.0903 | 71.8933
8 | 1.3192 | 0.01957 | -0.0868 | 67.4093
8.5 | 1.3584 | 0.02147 | -0.0833 | 63.2697
9 | 1.3961 | 0.0236 | -0.0797 | 59.1568
9.5 | 1.4322 | 0.02597 | -0.0761 | 55.1482
10 | 1.4685 | 0.0285 | -0.0726 | 51.5263
10.5 | 1.5044 | 0.0312 | -0.0692 | 48.2179
11 | 1.5395 | 0.0341 | -0.0657 | 45.1466
11.5 | 1.574 | 0.03721 | -0.0622 | 42.3005
12 | 1.6043 | 0.04081 | -0.0588 | 39.3114
12.5 | 1.6276 | 0.0452 | -0.0553 | 36.0088
13 | 1.6397 | 0.0507 | -0.052 | 32.3412
13.5 | 1.6363 | 0.05785 | -0.0492 | 28.2852
14 | 1.617 | 0.06686 | -0.0476 | 24.1849
14.5 | 1.5916 | 0.0771 | -0.0475 | 20.6433
15 | 1.5637 | 0.08834 | -0.049 | 17.7009
15.5 | 1.5342 | 0.10052 | -0.0521 | 15.2626
16 | 1.503 | 0.11358 | -0.057 | 13.233
16.5 | 1.4736 | 0.12702 | -0.0633 | 11.6013
17 | 1.4453 | 0.14077 | -0.071 | 10.2671
17.5 | 1.4174 | 0.15502 | -0.0801 | 9.1433
18 | 1.3932 | 0.16912 | -0.0899 | 8.2379

## 155. Re 1.50M Mach 0.00 (1)
BIGFOIL.COM POLAR EXPORT
fx05188
FX 05-188 |  |  |  | Cl Max: | 1.3123 | at alpha= | deg
CFD (Gotten et. al.) |  |  |  | L/D Max: |  | at alpha= | deg
Re: | 1500000 |  |  | Cd Min: |  | at alpha= | deg
Mach: | 0 |  |  | Cl=0 at alpha= |  | deg
@ Cl=0.1, Cd=
@ Cl=0.4, Cd=
@ Cl=0.6, Cd=
alpha (deg) | Cl | Cd | Cm | Cl/Cd
-4.9925 | -0.14945
-4.006 | -0.043198
-3.0194 | 0.083688
-2.0179 | 0.20129
-0.98655 | 0.31683
0.044844 | 0.43443
1.0015 | 0.55513
1.9731 | 0.67376
2.9447 | 0.78827
3.991 | 0.89968
5.0075 | 1.0121
5.994 | 1.1194
7.0105 | 1.1813
7.997 | 1.2401
9.0882 | 1.2772
10 | 1.3123
11.0463 | 1.302
11.988 | 1.2896
13.0194 | 1.2865

## 156. Re 1.50M Mach 0.00 (2)
BIGFOIL.COM POLAR EXPORT
fx05188
FX 05-188 |  |  |  | Cl Max: | 1.2298 | at alpha= | deg
Wind tunnel (Wortmann) |  |  |  | L/D Max: |  | at alpha= | deg
Re: | 1500000 |  |  | Cd Min: |  | at alpha= | deg
Mach: | 0 |  |  | Cl=0 at alpha= |  | deg
@ Cl=0.1, Cd=
@ Cl=0.4, Cd=
@ Cl=0.6, Cd=
alpha (deg) | Cl | Cd | Cm | Cl/Cd
-3.9761 | -0.0029658
-1.9581 | 0.19407
0.05979 | 0.41999
1.988 | 0.68098
4.006 | 0.8481
5.9791 | 1.0534
8.0568 | 1.1308
9.9851 | 1.1813
11.9581 | 1.2298
14.0359 | 1.2257
15.994 | 1.2112

## 157. Re 1.80M Mach 0.00 (1)
BIGFOIL.COM POLAR EXPORT
fx05188
FX 05-188 |  |  |  | Cl Max: | 1.301 | at alpha= | deg
CFD (Gotten et. al.) |  |  |  | L/D Max: | 134.258 | at alpha= | deg
Re: | 1800000 |  |  | Cd Min: | 0.0057821 | at alpha= | deg
Mach: | 0 |  |  | Cl=0 at alpha= |  | deg
|  |  |  | @ Cl=0.1, Cd= | 0.0059712
|  |  |  | @ Cl=0.4, Cd= | 0.0059442
|  |  |  | @ Cl=0.6, Cd= | 0.0062884
alpha (deg) | Cl | Cd | Cm | Cl/Cd

## 158. Re 1.80M Mach 0.00 (2)
BIGFOIL.COM POLAR EXPORT
fx05188
FX 05-188 |  |  |  | Cl Max: | 1.07 | at alpha= | deg
Wind tunnel (Wortmann) |  |  |  | L/D Max: | 122.93 | at alpha= | deg
Re: | 1800000 |  |  | Cd Min: | 0.0056742 | at alpha= | deg
Mach: | 0 |  |  | Cl=0 at alpha= |  | deg
|  |  |  | @ Cl=0.1, Cd= | 0.005833
|  |  |  | @ Cl=0.4, Cd= | 0.0058421
|  |  |  | @ Cl=0.6, Cd= | 0.0060071
alpha (deg) | Cl | Cd | Cm | Cl/Cd