## index
index | Re | Mach | Datasource
1 | 50000 | 0 | JavaFoil+Calcfoil stall+Eppler ext transition
2 | 50000 | 0 | XFOIL ncrit=9
3 | 50000 | 0.1 | JavaFoil+Calcfoil stall+Eppler ext transition
4 | 50000 | 0.1 | XFOIL ncrit=9
5 | 50000 | 0.25 | JavaFoil+Calcfoil stall+Eppler ext transition
6 | 50000 | 0.25 | XFOIL ncrit=9
7 | 50000 | 0.5 | JavaFoil+Calcfoil stall+Eppler ext transition
8 | 50000 | 0.5 | XFOIL ncrit=9
9 | 100000 | 0 | JavaFoil+Calcfoil stall+Eppler ext transition
10 | 100000 | 0 | XFOIL ncrit=9
11 | 100000 | 0.1 | JavaFoil+Calcfoil stall+Eppler ext transition
12 | 100000 | 0.1 | XFOIL ncrit=9
13 | 100000 | 0.25 | JavaFoil+Calcfoil stall+Eppler ext transition
14 | 100000 | 0.25 | XFOIL ncrit=9
15 | 100000 | 0.5 | JavaFoil+Calcfoil stall+Eppler ext transition
16 | 100000 | 0.5 | XFOIL ncrit=9
17 | 250000 | 0 | JavaFoil+Calcfoil stall+Eppler ext transition
18 | 250000 | 0 | XFOIL ncrit=9
19 | 250000 | 0.1 | JavaFoil+Calcfoil stall+Eppler ext transition
20 | 250000 | 0.1 | XFOIL ncrit=9
21 | 250000 | 0.25 | JavaFoil+Calcfoil stall+Eppler ext transition
22 | 250000 | 0.25 | XFOIL ncrit=9
23 | 250000 | 0.5 | JavaFoil+Calcfoil stall+Eppler ext transition
24 | 250000 | 0.5 | XFOIL ncrit=9
25 | 500000 | 0 | JavaFoil+Calcfoil stall+Eppler ext transition
26 | 500000 | 0 | XFOIL ncrit=9
27 | 500000 | 0.1 | JavaFoil+Calcfoil stall+Eppler ext transition
28 | 500000 | 0.1 | XFOIL ncrit=9
29 | 500000 | 0.25 | JavaFoil+Calcfoil stall+Eppler ext transition
30 | 500000 | 0.25 | XFOIL ncrit=9
31 | 500000 | 0.5 | JavaFoil+Calcfoil stall+Eppler ext transition
32 | 500000 | 0.5 | XFOIL ncrit=9
33 | 750000 | 0 | JavaFoil+Calcfoil stall+Eppler ext transition
34 | 750000 | 0 | XFOIL ncrit=9
35 | 750000 | 0.1 | JavaFoil+Calcfoil stall+Eppler ext transition
36 | 750000 | 0.1 | XFOIL ncrit=9
37 | 750000 | 0.25 | JavaFoil+Calcfoil stall+Eppler ext transition
38 | 750000 | 0.25 | XFOIL ncrit=9
39 | 750000 | 0.5 | JavaFoil+Calcfoil stall+Eppler ext transition
40 | 750000 | 0.5 | XFOIL ncrit=9
41 | 1000000 | 0 | JavaFoil+Calcfoil stall+Eppler ext transition
42 | 1000000 | 0 | XFOIL ncrit=9
43 | 1000000 | 0.1 | JavaFoil+Calcfoil stall+Eppler ext transition
44 | 1000000 | 0.1 | XFOIL ncrit=9
45 | 1000000 | 0.25 | JavaFoil+Calcfoil stall+Eppler ext transition
46 | 1000000 | 0.25 | XFOIL ncrit=9
47 | 1000000 | 0.5 | JavaFoil+Calcfoil stall+Eppler ext transition
48 | 1000000 | 0.5 | XFOIL ncrit=9
49 | 2000000 | 0 | JavaFoil+Calcfoil stall+Eppler ext transition
50 | 2000000 | 0 | XFOIL ncrit=9
51 | 2000000 | 0.1 | JavaFoil+Calcfoil stall+Eppler ext transition
52 | 2000000 | 0.1 | XFOIL ncrit=9
53 | 2000000 | 0.25 | JavaFoil+Calcfoil stall+Eppler ext transition
54 | 2000000 | 0.25 | XFOIL ncrit=9
55 | 2000000 | 0.5 | JavaFoil+Calcfoil stall+Eppler ext transition
56 | 2000000 | 0.5 | XFOIL ncrit=9
57 | 3000000 | 0 | JavaFoil+Calcfoil stall+Eppler ext transition
58 | 3000000 | 0 | XFOIL ncrit=9
59 | 3000000 | 0.1 | JavaFoil+Calcfoil stall+Eppler ext transition
60 | 3000000 | 0.1 | XFOIL ncrit=9
61 | 3000000 | 0.25 | JavaFoil+Calcfoil stall+Eppler ext transition
62 | 3000000 | 0.25 | XFOIL ncrit=9
63 | 3000000 | 0.5 | JavaFoil+Calcfoil stall+Eppler ext transition
64 | 3000000 | 0.5 | XFOIL ncrit=9
65 | 4000000 | 0 | JavaFoil+Calcfoil stall+Eppler ext transition
66 | 4000000 | 0 | XFOIL ncrit=9
67 | 4000000 | 0.1 | JavaFoil+Calcfoil stall+Eppler ext transition
68 | 4000000 | 0.1 | XFOIL ncrit=9
69 | 4000000 | 0.25 | JavaFoil+Calcfoil stall+Eppler ext transition
70 | 4000000 | 0.25 | XFOIL ncrit=9
71 | 4000000 | 0.5 | JavaFoil+Calcfoil stall+Eppler ext transition
72 | 4000000 | 0.5 | XFOIL ncrit=9
73 | 5000000 | 0 | JavaFoil+Calcfoil stall+Eppler ext transition
74 | 5000000 | 0 | XFOIL ncrit=9
75 | 5000000 | 0.1 | JavaFoil+Calcfoil stall+Eppler ext transition
76 | 5000000 | 0.1 | XFOIL ncrit=9
77 | 5000000 | 0.25 | JavaFoil+Calcfoil stall+Eppler ext transition
78 | 5000000 | 0.25 | XFOIL ncrit=9
79 | 5000000 | 0.5 | JavaFoil+Calcfoil stall+Eppler ext transition
80 | 5000000 | 0.5 | XFOIL ncrit=9
81 | 6000000 | 0 | JavaFoil+Calcfoil stall+Eppler ext transition
82 | 6000000 | 0 | XFOIL ncrit=9
83 | 6000000 | 0.1 | JavaFoil+Calcfoil stall+Eppler ext transition
84 | 6000000 | 0.1 | XFOIL ncrit=9
85 | 6000000 | 0.25 | JavaFoil+Calcfoil stall+Eppler ext transition
86 | 6000000 | 0.25 | XFOIL ncrit=9
87 | 6000000 | 0.5 | JavaFoil+Calcfoil stall+Eppler ext transition
88 | 6000000 | 0.5 | XFOIL ncrit=9
89 | 7000000 | 0 | JavaFoil+Calcfoil stall+Eppler ext transition
90 | 7000000 | 0 | XFOIL ncrit=9
91 | 7000000 | 0.1 | JavaFoil+Calcfoil stall+Eppler ext transition
92 | 7000000 | 0.1 | XFOIL ncrit=9
93 | 7000000 | 0.25 | JavaFoil+Calcfoil stall+Eppler ext transition
94 | 7000000 | 0.25 | XFOIL ncrit=9
95 | 7000000 | 0.5 | JavaFoil+Calcfoil stall+Eppler ext transition
96 | 7000000 | 0.5 | XFOIL ncrit=9
97 | 8000000 | 0 | JavaFoil+Calcfoil stall+Eppler ext transition
98 | 8000000 | 0 | XFOIL ncrit=9
99 | 8000000 | 0.1 | JavaFoil+Calcfoil stall+Eppler ext transition
100 | 8000000 | 0.1 | XFOIL ncrit=9
101 | 8000000 | 0.25 | JavaFoil+Calcfoil stall+Eppler ext transition
102 | 8000000 | 0.25 | XFOIL ncrit=9
103 | 8000000 | 0.5 | JavaFoil+Calcfoil stall+Eppler ext transition
104 | 8000000 | 0.5 | XFOIL ncrit=9
105 | 10000000 | 0 | JavaFoil+Calcfoil stall+Eppler ext transition
106 | 10000000 | 0 | XFOIL ncrit=9
107 | 10000000 | 0.1 | JavaFoil+Calcfoil stall+Eppler ext transition
108 | 10000000 | 0.1 | XFOIL ncrit=9
109 | 10000000 | 0.25 | JavaFoil+Calcfoil stall+Eppler ext transition
110 | 10000000 | 0.25 | XFOIL ncrit=9
111 | 10000000 | 0.5 | JavaFoil+Calcfoil stall+Eppler ext transition
112 | 10000000 | 0.5 | XFOIL ncrit=9
113 | 12000000 | 0 | JavaFoil+Calcfoil stall+Eppler ext transition
114 | 12000000 | 0 | XFOIL ncrit=9
115 | 12000000 | 0.1 | JavaFoil+Calcfoil stall+Eppler ext transition
116 | 12000000 | 0.1 | XFOIL ncrit=9
117 | 12000000 | 0.25 | JavaFoil+Calcfoil stall+Eppler ext transition
118 | 12000000 | 0.25 | XFOIL ncrit=9
119 | 12000000 | 0.5 | JavaFoil+Calcfoil stall+Eppler ext transition
120 | 12000000 | 0.5 | XFOIL ncrit=9
121 | 14000000 | 0 | JavaFoil+Calcfoil stall+Eppler ext transition
122 | 14000000 | 0 | XFOIL ncrit=9
123 | 14000000 | 0.1 | JavaFoil+Calcfoil stall+Eppler ext transition
124 | 14000000 | 0.1 | XFOIL ncrit=9
125 | 14000000 | 0.25 | JavaFoil+Calcfoil stall+Eppler ext transition
126 | 14000000 | 0.25 | XFOIL ncrit=9
127 | 14000000 | 0.5 | JavaFoil+Calcfoil stall+Eppler ext transition
128 | 14000000 | 0.5 | XFOIL ncrit=9
129 | 16000000 | 0 | JavaFoil+Calcfoil stall+Eppler ext transition
130 | 16000000 | 0 | XFOIL ncrit=9
131 | 16000000 | 0.1 | JavaFoil+Calcfoil stall+Eppler ext transition
132 | 16000000 | 0.1 | XFOIL ncrit=9
133 | 16000000 | 0.25 | JavaFoil+Calcfoil stall+Eppler ext transition
134 | 16000000 | 0.25 | XFOIL ncrit=9
135 | 16000000 | 0.5 | JavaFoil+Calcfoil stall+Eppler ext transition
136 | 16000000 | 0.5 | XFOIL ncrit=9
137 | 18000000 | 0 | JavaFoil+Calcfoil stall+Eppler ext transition
138 | 18000000 | 0 | XFOIL ncrit=9
139 | 18000000 | 0.1 | JavaFoil+Calcfoil stall+Eppler ext transition
140 | 18000000 | 0.1 | XFOIL ncrit=9
141 | 18000000 | 0.25 | JavaFoil+Calcfoil stall+Eppler ext transition
142 | 18000000 | 0.25 | XFOIL ncrit=9
143 | 18000000 | 0.5 | JavaFoil+Calcfoil stall+Eppler ext transition
144 | 18000000 | 0.5 | XFOIL ncrit=9
145 | 20000000 | 0 | JavaFoil+Calcfoil stall+Eppler ext transition
146 | 20000000 | 0 | XFOIL ncrit=9
147 | 20000000 | 0.1 | JavaFoil+Calcfoil stall+Eppler ext transition
148 | 20000000 | 0.1 | XFOIL ncrit=9
149 | 20000000 | 0.25 | JavaFoil+Calcfoil stall+Eppler ext transition
150 | 20000000 | 0.25 | XFOIL ncrit=9
151 | 20000000 | 0.5 | JavaFoil+Calcfoil stall+Eppler ext transition
152 | 20000000 | 0.5 | XFOIL ncrit=9

## 1. Re 50k Mach 0.00 (1)
BIGFOIL.COM POLAR EXPORT
TsAGI B 19.0% thick
TsAGI B 19.0% thick |  |  |  | Cl Max: | 1.608 | at alpha= | 16.5 | deg
JavaFoil+Calcfoil stall+Eppler ext transition |  |  |  | L/D Max: | 25.725 | at alpha= | 8.5 | deg
Re: | 50000 |  |  | Cd Min: | 0.02047 | at alpha= | -2 | deg
Mach: | 0 |  |  | Cl=0 at alpha= | -0.87097 | deg
|  |  |  | @ Cl=0.1, Cd= | 0.022604
|  |  |  | @ Cl=0.4, Cd= | 0.025452
|  |  |  | @ Cl=0.6, Cd= | 0.028493
alpha (deg) | Cl | Cd | Cm | Cl/Cd
-20 | -1.009 | 0.28529 | 0.016 | -3.535
-19.5 | -1.023 | 0.27005 | 0.016 | -3.786
-19 | -1.035 | 0.25563 | 0.016 | -4.049
-18.5 | -1.046 | 0.24059 | 0.015 | -4.347
-18 | -1.055 | 0.22799 | 0.015 | -4.627
-17.5 | -1.062 | 0.2158 | 0.015 | -4.922
-17 | -1.067 | 0.20286 | 0.015 | -5.26
-16.5 | -1.07 | 0.19066 | 0.015 | -5.611
-16 | -1.07 | 0.17951 | 0.015 | -5.96
-15.5 | -1.068 | 0.16903 | 0.015 | -6.316
-15 | -1.061 | 0.1585 | 0.015 | -6.697
-14.5 | -1.052 | 0.14957 | 0.015 | -7.034
-14 | -1.04 | 0.14054 | 0.014 | -7.401
-13.5 | -1.025 | 0.1316 | 0.014 | -7.791
-13 | -1.008 | 0.12351 | 0.014 | -8.16
-12.5 | -0.988 | 0.11584 | 0.014 | -8.526
-12 | -0.965 | 0.1086 | 0.014 | -8.882
-11.5 | -0.939 | 0.10178 | 0.014 | -9.227
-11 | -0.91 | 0.09549 | 0.014 | -9.533
-10.5 | -0.879 | 0.08945 | 0.013 | -9.827
-10 | -0.846 | 0.08396 | 0.013 | -10.072
-9.5 | -0.81 | 0.07867 | 0.013 | -10.298
-9 | -0.773 | 0.07376 | 0.013 | -10.479
-8.5 | -0.734 | 0.06918 | 0.013 | -10.607
-8 | -0.693 | 0.06481 | 0.013 | -10.692
-7.5 | -0.651 | 0.06081 | 0.013 | -10.701
-7 | -0.608 | 0.05692 | 0.013 | -10.675
-6.5 | -0.564 | 0.0531 | 0.013 | -10.62
-6 | -0.521 | 0.04865 | 0.013 | -10.714
-5.5 | -0.569 | 0.02486 | 0.019 | -22.867
-5 | -0.51 | 0.02434 | 0.018 | -20.971
-4.5 | -0.451 | 0.02388 | 0.017 | -18.867
-4 | -0.39 | 0.02347 | 0.016 | -16.616
-3.5 | -0.329 | 0.0231 | 0.015 | -14.228
-3 | -0.267 | 0.02276 | 0.014 | -11.718
-2.5 | -0.204 | 0.02244 | 0.013 | -9.112
-2 | -0.14 | 0.02047 | 0.012 | -6.837
-1.5 | -0.078 | 0.02047 | 0.011 | -3.81
-1 | -0.016 | 0.02052 | 0.01 | -0.772
-0.5 | 0.046 | 0.02063 | 0.009 | 2.249
0 | 0.104 | 0.02275 | 0.008 | 4.573
0.5 | 0.163 | 0.02314 | 0.007 | 7.051
1 | 0.222 | 0.0236 | 0.006 | 9.399
1.5 | 0.28 | 0.02414 | 0.005 | 11.608
2 | 0.338 | 0.02473 | 0.004 | 13.675
2.5 | 0.396 | 0.0254 | 0.003 | 15.58
3 | 0.453 | 0.02614 | 0.002 | 17.327
3.5 | 0.51 | 0.02697 | 0.001 | 18.901
4 | 0.566 | 0.02788 | 0 | 20.31
4.5 | 0.622 | 0.02889 | -0.001 | 21.539
5 | 0.678 | 0.02999 | -0.002 | 22.608
5.5 | 0.733 | 0.03121 | -0.003 | 23.488
6 | 0.788 | 0.03252 | -0.004 | 24.23
6.5 | 0.842 | 0.03396 | -0.005 | 24.802
7 | 0.896 | 0.03553 | -0.006 | 25.227
7.5 | 0.95 | 0.03722 | -0.007 | 25.513
8 | 1.003 | 0.03907 | -0.008 | 25.664
8.5 | 1.055 | 0.04102 | -0.009 | 25.725
9 | 1.107 | 0.04315 | -0.01 | 25.661
9.5 | 1.158 | 0.04545 | -0.011 | 25.49
10 | 1.209 | 0.04787 | -0.012 | 25.256
10.5 | 1.259 | 0.05049 | -0.013 | 24.932
11 | 1.305 | 0.05331 | -0.014 | 24.478
11.5 | 1.348 | 0.05632 | -0.015 | 23.935
12 | 1.388 | 0.05949 | -0.015 | 23.326
12.5 | 1.424 | 0.06286 | -0.016 | 22.662
13 | 1.458 | 0.06642 | -0.017 | 21.957
13.5 | 1.489 | 0.07016 | -0.018 | 21.227
14 | 1.517 | 0.07409 | -0.019 | 20.476
14.5 | 1.542 | 0.07819 | -0.02 | 19.719
15 | 1.564 | 0.08239 | -0.021 | 18.984
15.5 | 1.593 | 0.08658 | -0.023 | 18.402
16 | 1.603 | 0.09213 | -0.023 | 17.399
16.5 | 1.608 | 0.09803 | -0.024 | 16.401
17 | 1.608 | 0.10457 | -0.025 | 15.376
17.5 | 1.603 | 0.11184 | -0.026 | 14.332
18 | 1.591 | 0.12079 | -0.027 | 13.168
18.5 | 1.559 | 0.13747 | -0.026 | 11.34
19 | 1.44 | 0.18757 | -0.014 | 7.678
19.5 | 1.427 | 0.19758 | -0.014 | 7.221
20 | 1.411 | 0.20774 | -0.013 | 6.793

## 2. Re 50k Mach 0.00 (2)
BIGFOIL.COM POLAR EXPORT
TsAGI B 19.0% thick
TsAGI B 19.0% thick |  |  |  | Cl Max: | 0.3366 | at alpha= | -3 | deg
XFOIL ncrit=9 |  |  |  | L/D Max: | 7.1419 | at alpha= | -3 | deg
Re: | 50000 |  |  | Cd Min: | 0.1335 | at alpha= | -12 | deg
Mach: | 0 |  |  | Cl=0 at alpha= | -3.1986 | deg
|  |  |  | @ Cl=0.1, Cd= | 0.046468
|  |  |  | @ Cl=0.4, Cd= | 0.07
|  |  |  | @ Cl=0.6, Cd= | 0.07
alpha (deg) | Cl | Cd | Cm | Cl/Cd
-12 | -0.278 | 0.1335 | -0.0363 | -2.0824
-11.5 | -0.2772 | 0.12833 | -0.0347 | -2.1601
-11 | -0.2649 | 0.12236 | -0.0322 | -2.1649
-10.5 | -0.2981 | 0.12121 | -0.0257 | -2.4594
-10 | -0.3104 | 0.11964 | -0.0175 | -2.5945
-9.5 | -0.3337 | 0.11822 | -0.0109 | -2.8227
-9 | -0.3688 | 0.1169 | -0.0047 | -3.1548
-8.5 | -0.7782 | 0.08144 | -0.0094 | -9.5555
-8 | -0.7896 | 0.07281 | -0.007 | -10.8447
-7.5 | -0.809 | 0.06625 | -0.0002 | -12.2113
-7 | -0.821 | 0.06084 | 0.0078 | -13.4944
-6.5 | -0.7864 | 0.0569 | 0.009 | -13.8207
-6 | -0.7736 | 0.05345 | 0.0151 | -14.4733
-5.5 | -0.7415 | 0.05089 | 0.0177 | -14.5706
-5 | -0.7111 | 0.04887 | 0.0209 | -14.5508
-4.5 | -0.6712 | 0.04732 | 0.0225 | -14.1843
-4 | -0.6107 | 0.04601 | 0.0204 | -13.2732
-3.5 | -0.5108 | 0.04476 | 0.0108 | -11.412
-3 | 0.3366 | 0.04713 | -0.1112 | 7.1419
-2.5 | 0.3272 | 0.04865 | -0.1047 | 6.7256
-2 | 0.3042 | 0.05094 | -0.0959 | 5.9717
-1.5 | 0.2786 | 0.05353 | -0.0869 | 5.2046
-1 | 0.2717 | 0.05573 | -0.0805 | 4.8753
-0.5 | 0.3131 | 0.05684 | -0.0803 | 5.5084
0 | 0.2445 | 0.06093 | -0.0664 | 4.0128
0.5 | 0.2595 | 0.06317 | -0.0629 | 4.108
1 | 0.227 | 0.06659 | -0.0544 | 3.4089
1.5 | 0.2125 | 0.07 | -0.0485 | 3.0357

## 3. Re 50k Mach 0.10 (1)
BIGFOIL.COM POLAR EXPORT
TsAGI B 19.0% thick
TsAGI B 19.0% thick |  |  |  | Cl Max: | 1.6 | at alpha= | 16.5 | deg
JavaFoil+Calcfoil stall+Eppler ext transition |  |  |  | L/D Max: | 25.593 | at alpha= | 8.5 | deg
Re: | 50000 |  |  | Cd Min: | 0.02053 | at alpha= | -2 | deg
Mach: | 0.1 |  |  | Cl=0 at alpha= | -0.87302 | deg
|  |  |  | @ Cl=0.1, Cd= | 0.022698
|  |  |  | @ Cl=0.4, Cd= | 0.025569
|  |  |  | @ Cl=0.6, Cd= | 0.028626
alpha (deg) | Cl | Cd | Cm | Cl/Cd
-20 | -0.964 | 0.29893 | 0.016 | -3.224
-19.5 | -0.981 | 0.28018 | 0.016 | -3.502
-19 | -0.997 | 0.26309 | 0.015 | -3.79
-18.5 | -1.012 | 0.24986 | 0.015 | -4.049
-18 | -1.024 | 0.23508 | 0.015 | -4.357
-17.5 | -1.035 | 0.2222 | 0.015 | -4.656
-17 | -1.043 | 0.20791 | 0.015 | -5.016
-16.5 | -1.049 | 0.19534 | 0.015 | -5.368
-16 | -1.052 | 0.18354 | 0.015 | -5.731
-15.5 | -1.052 | 0.17302 | 0.015 | -6.082
-15 | -1.049 | 0.16241 | 0.015 | -6.456
-14.5 | -1.042 | 0.15246 | 0.015 | -6.832
-14 | -1.032 | 0.14228 | 0.014 | -7.251
-13.5 | -1.019 | 0.13365 | 0.014 | -7.623
-13 | -1.003 | 0.12551 | 0.014 | -7.992
-12.5 | -0.984 | 0.11747 | 0.014 | -8.38
-12 | -0.963 | 0.1098 | 0.014 | -8.767
-11.5 | -0.938 | 0.10304 | 0.014 | -9.106
-11 | -0.91 | 0.09652 | 0.014 | -9.431
-10.5 | -0.88 | 0.09043 | 0.013 | -9.728
-10 | -0.847 | 0.08461 | 0.013 | -10.008
-9.5 | -0.812 | 0.07925 | 0.013 | -10.244
-9 | -0.775 | 0.0743 | 0.013 | -10.429
-8.5 | -0.736 | 0.06957 | 0.013 | -10.579
-8 | -0.695 | 0.06522 | 0.013 | -10.658
-7.5 | -0.653 | 0.06115 | 0.013 | -10.678
-7 | -0.61 | 0.05721 | 0.013 | -10.661
-6.5 | -0.566 | 0.05338 | 0.013 | -10.604
-6 | -0.523 | 0.04918 | 0.013 | -10.625
-5.5 | -0.571 | 0.02499 | 0.019 | -22.838
-5 | -0.513 | 0.02444 | 0.018 | -20.978
-4.5 | -0.453 | 0.02398 | 0.017 | -18.879
-4 | -0.392 | 0.02356 | 0.016 | -16.632
-3.5 | -0.33 | 0.02318 | 0.015 | -14.244
-3 | -0.268 | 0.02285 | 0.014 | -11.733
-2.5 | -0.205 | 0.02253 | 0.013 | -9.122
-2 | -0.141 | 0.02053 | 0.012 | -6.849
-1.5 | -0.078 | 0.02054 | 0.011 | -3.816
-1 | -0.016 | 0.02059 | 0.01 | -0.773
-0.5 | 0.047 | 0.02069 | 0.009 | 2.252
0 | 0.104 | 0.02285 | 0.008 | 4.573
0.5 | 0.164 | 0.02325 | 0.007 | 7.046
1 | 0.223 | 0.02373 | 0.006 | 9.392
1.5 | 0.281 | 0.02425 | 0.005 | 11.604
2 | 0.34 | 0.02486 | 0.004 | 13.665
2.5 | 0.397 | 0.02553 | 0.003 | 15.567
3 | 0.455 | 0.02629 | 0.002 | 17.307
3.5 | 0.512 | 0.02714 | 0.001 | 18.865
4 | 0.569 | 0.02805 | 0 | 20.274
4.5 | 0.625 | 0.02909 | -0.001 | 21.485
5 | 0.681 | 0.0302 | -0.002 | 22.544
5.5 | 0.736 | 0.03143 | -0.003 | 23.426
6 | 0.791 | 0.03276 | -0.004 | 24.159
6.5 | 0.846 | 0.03422 | -0.005 | 24.718
7 | 0.9 | 0.03582 | -0.006 | 25.129
7.5 | 0.954 | 0.03752 | -0.007 | 25.422
8 | 1.007 | 0.0394 | -0.008 | 25.556
8.5 | 1.059 | 0.0414 | -0.009 | 25.593
9 | 1.112 | 0.04355 | -0.01 | 25.525
9.5 | 1.163 | 0.04591 | -0.011 | 25.333
10 | 1.214 | 0.04837 | -0.012 | 25.096
10.5 | 1.264 | 0.05103 | -0.013 | 24.76
11 | 1.31 | 0.05391 | -0.014 | 24.295
11.5 | 1.353 | 0.05698 | -0.015 | 23.744
12 | 1.392 | 0.06019 | -0.016 | 23.132
12.5 | 1.429 | 0.06364 | -0.016 | 22.448
13 | 1.462 | 0.06729 | -0.017 | 21.727
13.5 | 1.492 | 0.07113 | -0.018 | 20.978
14 | 1.519 | 0.07515 | -0.019 | 20.212
14.5 | 1.543 | 0.07935 | -0.02 | 19.441
15 | 1.564 | 0.08361 | -0.021 | 18.701
15.5 | 1.59 | 0.0882 | -0.023 | 18.03
16 | 1.598 | 0.09392 | -0.024 | 17.011
16.5 | 1.6 | 0.10007 | -0.024 | 15.988
17 | 1.597 | 0.1069 | -0.025 | 14.939
17.5 | 1.589 | 0.11441 | -0.026 | 13.886
18 | 1.569 | 0.12528 | -0.026 | 12.528
18.5 | 1.437 | 0.17994 | -0.016 | 7.985
19 | 1.42 | 0.18976 | -0.014 | 7.483
19.5 | 1.402 | 0.20022 | -0.013 | 7.004
20 | 1.383 | 0.21138 | -0.013 | 6.542

## 4. Re 50k Mach 0.10 (2)
BIGFOIL.COM POLAR EXPORT
TsAGI B 19.0% thick
TsAGI B 19.0% thick |  |  |  | Cl Max: | 0.6673 | at alpha= | 20 | deg
XFOIL ncrit=9 |  |  |  | L/D Max: | 7.3437 | at alpha= | -3 | deg
Re: | 50000 |  |  | Cd Min: | 0.22285 | at alpha= | 20 | deg
Mach: | 0.1 |  |  | Cl=0 at alpha= | -3.1981 | deg
|  |  |  | @ Cl=0.1, Cd= | 0.046629
|  |  |  | @ Cl=0.4, Cd= | 0.13366
|  |  |  | @ Cl=0.6, Cd= | 0.19816
alpha (deg) | Cl | Cd | Cm | Cl/Cd
-12 | -0.2753 | 0.13403 | -0.0366 | -2.054
-11.5 | -0.2737 | 0.12883 | -0.0349 | -2.1245
-11 | -0.2685 | 0.12348 | -0.0321 | -2.1744
-10.5 | -0.3024 | 0.12276 | -0.025 | -2.4633
-10 | -0.3049 | 0.12025 | -0.0174 | -2.5356
-9.5 | -0.3314 | 0.11899 | -0.0109 | -2.7851
-9 | -0.3589 | 0.11729 | -0.0052 | -3.0599
-8.5 | -0.7722 | 0.08224 | -0.0113 | -9.3896
-8 | -0.7787 | 0.07372 | -0.0094 | -10.5629
-7.5 | -0.8004 | 0.06718 | -0.0025 | -11.9143
-7 | -0.815 | 0.06173 | 0.0057 | -13.2027
-6.5 | -0.7828 | 0.05771 | 0.0073 | -13.5644
-6 | -0.7733 | 0.05415 | 0.0138 | -14.2807
-5.5 | -0.7351 | 0.05142 | 0.0155 | -14.296
-5 | -0.7096 | 0.04936 | 0.0196 | -14.376
-4.5 | -0.6733 | 0.04775 | 0.0218 | -14.1005
-4 | -0.6177 | 0.04642 | 0.0206 | -13.3068
-3.5 | -0.528 | 0.04525 | 0.0131 | -11.6685
-3 | 0.3464 | 0.04717 | -0.1128 | 7.3437
-2.5 | 0.3389 | 0.04865 | -0.1067 | 6.9661
-2 | 0.3124 | 0.05104 | -0.0973 | 6.1207
-1.5 | 0.2794 | 0.05386 | -0.0872 | 5.1875
-1 | 0.2627 | 0.05632 | -0.0795 | 4.6644
-0.5 | 0.2846 | 0.05797 | -0.0768 | 4.9094
0 | 0.2436 | 0.0613 | -0.0664 | 3.9739
0.5 | 0.2491 | 0.06376 | -0.0619 | 3.9068
1 | 0.2221 | 0.06705 | -0.054 | 3.3125
1.5 | 0.2079 | 0.07044 | -0.0482 | 2.9514
3.5 | 0.1529 | 0.08484 | -0.028 | 1.8022
4.5 | 0.2009 | 0.09096 | -0.0243 | 2.2087
5 | 0.2173 | 0.09364 | -0.0215 | 2.3206
5.5 | 0.2369 | 0.09666 | -0.0192 | 2.4509
6 | 0.251 | 0.09946 | -0.0164 | 2.5236
6.5 | 0.2668 | 0.10252 | -0.014 | 2.6024
7 | 0.2808 | 0.10565 | -0.0115 | 2.6578
7.5 | 0.2952 | 0.109 | -0.0093 | 2.7083
8 | 0.3112 | 0.11257 | -0.0074 | 2.7645
8.5 | 0.3312 | 0.11665 | -0.0061 | 2.8393
9 | 0.3639 | 0.1219 | -0.006 | 2.9852
10 | 0.3892 | 0.12861 | -0.0024 | 3.0262
10.5 | 0.3946 | 0.13201 | -0.0006 | 2.9892
11 | 0.4081 | 0.13613 | 0.0005 | 2.9979
11.5 | 0.4343 | 0.14166 | 0.0005 | 3.0658
12 | 0.4625 | 0.14704 | 0.0006 | 3.1454
12.5 | 0.4619 | 0.14959 | 0.0022 | 3.0878
13 | 0.4697 | 0.15344 | 0.0029 | 3.0611
13.5 | 0.4826 | 0.15816 | 0.003 | 3.0513
14 | 0.5139 | 0.16481 | 0.0025 | 3.1181
14.5 | 0.526 | 0.16866 | 0.0027 | 3.1187
15 | 0.5301 | 0.17207 | 0.0028 | 3.0807
15.5 | 0.5382 | 0.17647 | 0.0024 | 3.0498
16 | 0.5553 | 0.18191 | 0.0018 | 3.0526
16.5 | 0.587 | 0.18958 | 0.001 | 3.0963
17 | 0.5905 | 0.19224 | 0.0004 | 3.0717
17.5 | 0.5957 | 0.19609 | -0.0006 | 3.0379
18 | 0.6058 | 0.20096 | -0.0019 | 3.0145
18.5 | 0.6207 | 0.20651 | -0.0031 | 3.0057
19 | 0.6445 | 0.2137 | -0.0043 | 3.0159
20 | 0.6673 | 0.22285 | -0.0073 | 2.9944

## 5. Re 50k Mach 0.25 (1)
BIGFOIL.COM POLAR EXPORT
TsAGI B 19.0% thick
TsAGI B 19.0% thick |  |  |  | Cl Max: | 1.56 | at alpha= | 15 | deg
JavaFoil+Calcfoil stall+Eppler ext transition |  |  |  | L/D Max: | 24.912 | at alpha= | 8 | deg
Re: | 50000 |  |  | Cd Min: | 0.02089 | at alpha= | -2 | deg
Mach: | 0.25 |  |  | Cl=0 at alpha= | -0.875 | deg
|  |  |  | @ Cl=0.1, Cd= | 0.023168
|  |  |  | @ Cl=0.4, Cd= | 0.026243
|  |  |  | @ Cl=0.6, Cd= | 0.029391
alpha (deg) | Cl | Cd | Cm | Cl/Cd
-18.5 | -0.706 | 0.34538 | 0.014 | -2.043
-18 | -0.751 | 0.31807 | 0.015 | -2.362
-17.5 | -0.793 | 0.28725 | 0.015 | -2.761
-17 | -0.831 | 0.26228 | 0.015 | -3.169
-16.5 | -0.865 | 0.24208 | 0.014 | -3.574
-16 | -0.895 | 0.22273 | 0.015 | -4.017
-15.5 | -0.919 | 0.20587 | 0.014 | -4.466
-15 | -0.938 | 0.19017 | 0.014 | -4.931
-14.5 | -0.95 | 0.17585 | 0.014 | -5.404
-14 | -0.958 | 0.16212 | 0.014 | -5.909
-13.5 | -0.961 | 0.14992 | 0.014 | -6.409
-13 | -0.959 | 0.13917 | 0.014 | -6.889
-12.5 | -0.952 | 0.12856 | 0.014 | -7.404
-12 | -0.94 | 0.11922 | 0.014 | -7.889
-11.5 | -0.925 | 0.11079 | 0.014 | -8.345
-11 | -0.904 | 0.10312 | 0.014 | -8.762
-10.5 | -0.878 | 0.09574 | 0.013 | -9.175
-10 | -0.85 | 0.08922 | 0.013 | -9.526
-9.5 | -0.818 | 0.08315 | 0.013 | -9.842
-9 | -0.784 | 0.07747 | 0.013 | -10.117
-8.5 | -0.747 | 0.07224 | 0.013 | -10.334
-8 | -0.707 | 0.06758 | 0.013 | -10.457
-7.5 | -0.665 | 0.06311 | 0.013 | -10.538
-7 | -0.622 | 0.05895 | 0.012 | -10.549
-6.5 | -0.577 | 0.0551 | 0.012 | -10.479
-6 | -0.527 | 0.05666 | 0.011 | -9.305
-5.5 | -0.49 | 0.04606 | 0.013 | -10.631
-5 | -0.525 | 0.02502 | 0.018 | -20.989
-4.5 | -0.464 | 0.0245 | 0.017 | -18.94
-4 | -0.402 | 0.02405 | 0.016 | -16.71
-3.5 | -0.339 | 0.02365 | 0.015 | -14.328
-3 | -0.275 | 0.02329 | 0.014 | -11.812
-2.5 | -0.211 | 0.02297 | 0.013 | -9.185
-2 | -0.144 | 0.02089 | 0.012 | -6.909
-1.5 | -0.08 | 0.0209 | 0.011 | -3.85
-1 | -0.016 | 0.02095 | 0.01 | -0.78
-0.5 | 0.048 | 0.02107 | 0.009 | 2.271
0 | 0.107 | 0.02345 | 0.008 | 4.563
0.5 | 0.168 | 0.02388 | 0.007 | 7.025
1 | 0.228 | 0.02438 | 0.006 | 9.362
1.5 | 0.288 | 0.02496 | 0.005 | 11.547
2 | 0.348 | 0.0256 | 0.004 | 13.587
2.5 | 0.407 | 0.02633 | 0.003 | 15.458
3 | 0.466 | 0.02714 | 0.002 | 17.163
3.5 | 0.524 | 0.02804 | 0.001 | 18.693
4 | 0.582 | 0.02905 | 0 | 20.044
4.5 | 0.64 | 0.03015 | -0.001 | 21.223
5 | 0.697 | 0.03135 | -0.002 | 22.227
5.5 | 0.754 | 0.03268 | -0.003 | 23.062
6 | 0.81 | 0.03415 | -0.004 | 23.713
6.5 | 0.866 | 0.03572 | -0.005 | 24.232
7 | 0.921 | 0.03745 | -0.006 | 24.591
7.5 | 0.975 | 0.03932 | -0.007 | 24.808
8 | 1.03 | 0.04133 | -0.008 | 24.912
8.5 | 1.083 | 0.04355 | -0.009 | 24.87
9 | 1.136 | 0.04591 | -0.01 | 24.747
9.5 | 1.189 | 0.04846 | -0.011 | 24.525
10 | 1.24 | 0.05123 | -0.012 | 24.204
10.5 | 1.29 | 0.0542 | -0.013 | 23.8
11 | 1.336 | 0.05737 | -0.014 | 23.293
11.5 | 1.378 | 0.06076 | -0.015 | 22.682
12 | 1.416 | 0.06443 | -0.016 | 21.968
12.5 | 1.449 | 0.06829 | -0.017 | 21.219
13 | 1.478 | 0.07247 | -0.018 | 20.398
13.5 | 1.503 | 0.07681 | -0.019 | 19.571
14 | 1.523 | 0.08147 | -0.02 | 18.699
14.5 | 1.539 | 0.08627 | -0.021 | 17.839
15 | 1.56 | 0.09155 | -0.022 | 17.04
15.5 | 1.558 | 0.09796 | -0.023 | 15.905
16 | 1.549 | 0.10498 | -0.024 | 14.75
16.5 | 1.53 | 0.11314 | -0.025 | 13.522
17 | 1.497 | 0.12472 | -0.025 | 12.002
17.5 | 1.353 | 0.17288 | -0.013 | 7.824
18 | 1.321 | 0.1836 | -0.011 | 7.194
18.5 | 1.284 | 0.1967 | -0.011 | 6.528
19 | 1.241 | 0.21018 | -0.01 | 5.906
19.5 | 1.193 | 0.22522 | -0.01 | 5.297
20 | 1.139 | 0.24178 | -0.01 | 4.711

## 6. Re 50k Mach 0.25 (2)
BIGFOIL.COM POLAR EXPORT
TsAGI B 19.0% thick
TsAGI B 19.0% thick |  |  |  | Cl Max: | 0.6859 | at alpha= | 20 | deg
XFOIL ncrit=9 |  |  |  | L/D Max: | 5.3975 | at alpha= | -2.5 | deg
Re: | 50000 |  |  | Cd Min: | 0.23084 | at alpha= | 20 | deg
Mach: | 0.25 |  |  | Cl=0 at alpha= | -2.8535 | deg
|  |  |  | @ Cl=0.1, Cd= | 0.05226
|  |  |  | @ Cl=0.4, Cd= | 0.1352
|  |  |  | @ Cl=0.6, Cd= | 0.19869
alpha (deg) | Cl | Cd | Cm | Cl/Cd
-11 | -0.2659 | 0.12827 | -0.0313 | -2.073
-10.5 | -0.2749 | 0.12614 | -0.0234 | -2.1793
-10 | -0.3066 | 0.12537 | -0.0164 | -2.4456
-9.5 | -0.3361 | 0.12391 | -0.0108 | -2.7125
-8.5 | -0.5926 | 0.08633 | -0.0345 | -6.8644
-8 | -0.6494 | 0.07837 | -0.0301 | -8.2863
-7.5 | -0.7144 | 0.07138 | -0.0203 | -10.0084
-7 | -0.7336 | 0.0658 | -0.013 | -11.1489
-6.5 | -0.7389 | 0.06156 | -0.0057 | -12.0029
-6 | -0.7525 | 0.05785 | 0.0041 | -13.0078
-5.5 | -0.7352 | 0.05487 | 0.0094 | -13.3989
-5 | -0.7157 | 0.05224 | 0.0149 | -13.7002
-4.5 | -0.6652 | 0.05014 | 0.0153 | -13.2669
-4 | -0.6393 | 0.04878 | 0.0195 | -13.1058
-3.5 | -0.5844 | 0.0476 | 0.0185 | -12.2773
-3 | -0.1176 | 0.05188 | -0.0411 | -2.2668
-2.5 | 0.2838 | 0.05258 | -0.0993 | 5.3975
-2 | 0.2665 | 0.0545 | -0.0918 | 4.8899
-1.5 | 0.2715 | 0.0561 | -0.0872 | 4.8396
-1 | 0.2703 | 0.05808 | -0.0815 | 4.6539
-0.5 | 0.2314 | 0.06118 | -0.0712 | 3.7823
0 | 0.2501 | 0.06319 | -0.0681 | 3.9579
0.5 | 0.2153 | 0.06637 | -0.0589 | 3.2439
1 | 0.2099 | 0.06923 | -0.0535 | 3.0319
1.5 | 0.227 | 0.07206 | -0.0506 | 3.1502
3.5 | 0.1386 | 0.08636 | -0.0267 | 1.6049
4 | 0.1602 | 0.0892 | -0.0245 | 1.796
4.5 | 0.1788 | 0.0919 | -0.0218 | 1.9456
5 | 0.2026 | 0.09528 | -0.02 | 2.1264
5.5 | 0.2248 | 0.09857 | -0.018 | 2.2806
6 | 0.2579 | 0.10298 | -0.0175 | 2.5044
6.5 | 0.2814 | 0.10663 | -0.0157 | 2.639
7.5 | 0.3017 | 0.112 | -0.0098 | 2.6938
8 | 0.3122 | 0.11515 | -0.0073 | 2.7112
8.5 | 0.3258 | 0.1187 | -0.0053 | 2.7447
9 | 0.3417 | 0.12267 | -0.0037 | 2.7855
9.5 | 0.368 | 0.1276 | -0.0032 | 2.884
10.5 | 0.4004 | 0.13529 | -0.0005 | 2.9596
11 | 0.4095 | 0.13895 | 0.0009 | 2.9471
11.5 | 0.4216 | 0.14318 | 0.0019 | 2.9445
12 | 0.4452 | 0.14854 | 0.002 | 2.9972
12.5 | 0.4733 | 0.15416 | 0.002 | 3.0702
13.5 | 0.4826 | 0.16093 | 0.0036 | 2.9988
14 | 0.4989 | 0.16589 | 0.0035 | 3.0074
14.5 | 0.5333 | 0.17341 | 0.0028 | 3.0754
15 | 0.5399 | 0.17645 | 0.003 | 3.0598
15.5 | 0.5437 | 0.17994 | 0.0027 | 3.0216
16 | 0.5552 | 0.18477 | 0.0021 | 3.0048
16.5 | 0.5745 | 0.19063 | 0.0012 | 3.0137
17.5 | 0.6066 | 0.20077 | -0.0005 | 3.0214
18 | 0.614 | 0.20504 | -0.0019 | 2.9945
18.5 | 0.6254 | 0.21018 | -0.0034 | 2.9755
19 | 0.6418 | 0.21621 | -0.0049 | 2.9684
19.5 | 0.6634 | 0.22331 | -0.0062 | 2.9708
20 | 0.6859 | 0.23084 | -0.0075 | 2.9713

## 7. Re 50k Mach 0.50 (1)
BIGFOIL.COM POLAR EXPORT
TsAGI B 19.0% thick
TsAGI B 19.0% thick |  |  |  | Cl Max: | 1.456 | at alpha= | 12 | deg
JavaFoil+Calcfoil stall+Eppler ext transition |  |  |  | L/D Max: | 21.999 | at alpha= | 7 | deg
Re: | 50000 |  |  | Cd Min: | 0.02261 | at alpha= | -1.5 | deg
Mach: | 0.5 |  |  | Cl=0 at alpha= | -0.87324 | deg
|  |  |  | @ Cl=0.1, Cd= | 0.025261
|  |  |  | @ Cl=0.4, Cd= | 0.029302
|  |  |  | @ Cl=0.6, Cd= | 0.03289
alpha (deg) | Cl | Cd | Cm | Cl/Cd
-20 | -1.085 | 0.50947 | 0.028 | -2.129
-19.5 | -1.055 | 0.4991 | 0.027 | -2.115
-19 | -1.028 | 0.48417 | 0.026 | -2.123
-18.5 | -1.001 | 0.47945 | 0.026 | -2.087
-18 | -0.971 | 0.4401 | 0.025 | -2.207
-17.5 | -0.944 | 0.43767 | 0.025 | -2.157
-17 | -0.915 | 0.42314 | 0.024 | -2.163
-16.5 | -0.887 | 0.41685 | 0.023 | -2.128
-16 | -0.86 | 0.4025 | 0.023 | -2.136
-15.5 | -0.83 | 0.41592 | 0.022 | -1.997
-15 | -0.803 | 0.38135 | 0.022 | -2.105
-14.5 | -0.774 | 0.3915 | 0.021 | -1.976
-14 | -0.746 | 0.37726 | 0.02 | -1.977
-13.5 | -0.717 | 0.35905 | 0.019 | -1.997
-13 | -0.689 | 0.35452 | 0.019 | -1.944
-12.5 | -0.66 | 0.33994 | 0.018 | -1.942
-12 | -0.632 | 0.32821 | 0.017 | -1.926
-11.5 | -0.603 | 0.30703 | 0.016 | -1.966
-11 | -0.575 | 0.29075 | 0.015 | -1.977
-10.5 | -0.546 | 0.27764 | 0.014 | -1.967
-10 | -0.518 | 0.25365 | 0.013 | -2.041
-9.5 | -0.489 | 0.22207 | 0.012 | -2.202
-9 | -0.599 | 0.13188 | 0.011 | -4.54
-8.5 | -0.7 | 0.10113 | 0.012 | -6.919
-8 | -0.705 | 0.08698 | 0.012 | -8.109
-7.5 | -0.687 | 0.07734 | 0.012 | -8.889
-7 | -0.657 | 0.07004 | 0.012 | -9.381
-6.5 | -0.618 | 0.06409 | 0.012 | -9.645
-6 | -0.574 | 0.05892 | 0.012 | -9.742
-5.5 | -0.526 | 0.05454 | 0.012 | -9.651
-5 | -0.477 | 0.05042 | 0.012 | -9.455
-4.5 | -0.428 | 0.04558 | 0.013 | -9.386
-4 | -0.445 | 0.02644 | 0.018 | -16.812
-3.5 | -0.376 | 0.02588 | 0.017 | -14.522
-3 | -0.306 | 0.0254 | 0.016 | -12.039
-2.5 | -0.235 | 0.025 | 0.015 | -9.389
-2 | -0.163 | 0.02467 | 0.014 | -6.611
-1.5 | -0.09 | 0.02261 | 0.012 | -3.963
-1 | -0.018 | 0.02269 | 0.011 | -0.802
-0.5 | 0.053 | 0.02286 | 0.01 | 2.331
0 | 0.118 | 0.02618 | 0.009 | 4.508
0.5 | 0.185 | 0.02674 | 0.008 | 6.92
1 | 0.252 | 0.0274 | 0.007 | 9.184
1.5 | 0.318 | 0.02816 | 0.006 | 11.281
2 | 0.383 | 0.02904 | 0.005 | 13.203
2.5 | 0.448 | 0.03004 | 0.004 | 14.929
3 | 0.513 | 0.03115 | 0.002 | 16.473
3.5 | 0.577 | 0.03239 | 0.001 | 17.819
4 | 0.641 | 0.03378 | 0 | 18.964
4.5 | 0.704 | 0.03532 | -0.001 | 19.922
5 | 0.766 | 0.03704 | -0.002 | 20.677
5.5 | 0.828 | 0.03891 | -0.003 | 21.27
6 | 0.888 | 0.04101 | -0.004 | 21.665
6.5 | 0.949 | 0.0433 | -0.005 | 21.91
7 | 1.008 | 0.04583 | -0.006 | 21.999
7.5 | 1.067 | 0.04863 | -0.008 | 21.934
8 | 1.124 | 0.0517 | -0.009 | 21.742
8.5 | 1.181 | 0.05509 | -0.01 | 21.43
9 | 1.236 | 0.05883 | -0.011 | 21.006
9.5 | 1.289 | 0.06297 | -0.012 | 20.479
10 | 1.341 | 0.06756 | -0.013 | 19.854
10.5 | 1.39 | 0.07264 | -0.014 | 19.138
11 | 1.428 | 0.07839 | -0.015 | 18.22
11.5 | 1.453 | 0.08494 | -0.016 | 17.109
12 | 1.456 | 0.09259 | -0.017 | 15.724
12.5 | 1.429 | 0.10162 | -0.018 | 14.061
13 | 1.347 | 0.11519 | -0.02 | 11.698
13.5 | 0.807 | 0.1783 | -0.005 | 4.528
14 | 0.835 | 0.23858 | -0.008 | 3.502
14.5 | 0.864 | 0.2747 | -0.01 | 3.144
15 | 0.892 | 0.31621 | -0.012 | 2.822
15.5 | 0.921 | 0.33598 | -0.013 | 2.74
16 | 0.95 | 0.38457 | -0.015 | 2.47
16.5 | 0.978 | 0.38614 | -0.017 | 2.534
17 | 1.008 | 0.41357 | -0.018 | 2.438

## 8. Re 50k Mach 0.50 (2)
BIGFOIL.COM POLAR EXPORT
TsAGI B 19.0% thick
TsAGI B 19.0% thick |  |  |  | Cl Max: | 0.7121 | at alpha= | 20 | deg
XFOIL ncrit=9 |  |  |  | L/D Max: | 3.0526 | at alpha= | -1.5 | deg
Re: | 50000 |  |  | Cd Min: | 0.25043 | at alpha= | 20 | deg
Mach: | 0.5 |  |  | Cl=0 at alpha= | -1.7389 | deg
|  |  |  | @ Cl=0.1, Cd= | 0.064131
|  |  |  | @ Cl=0.4, Cd= | 0.14942
|  |  |  | @ Cl=0.6, Cd= | 0.2078
alpha (deg) | Cl | Cd | Cm | Cl/Cd
-20 | -0.4256 | 0.23939 | -0.0156 | -1.7779
-19.5 | -0.4236 | 0.24095 | -0.0209 | -1.758
-19 | -0.3872 | 0.22632 | -0.0226 | -1.7109
-18.5 | -0.3741 | 0.22245 | -0.0263 | -1.6817
-18 | -0.3509 | 0.21376 | -0.0289 | -1.6416
-17.5 | -0.3343 | 0.20852 | -0.0317 | -1.6032
-17 | -0.3178 | 0.20187 | -0.0345 | -1.5743
-16.5 | -0.302 | 0.19667 | -0.0368 | -1.5356
-16 | -0.2796 | 0.18844 | -0.0386 | -1.4838
-15.5 | -0.2778 | 0.18629 | -0.041 | -1.4912
-15 | -0.2466 | 0.17639 | -0.0418 | -1.398
-14.5 | -0.2427 | 0.17213 | -0.0436 | -1.41
-14 | -0.2374 | 0.16835 | -0.0444 | -1.4102
-13.5 | -0.2102 | 0.15988 | -0.0443 | -1.3147
-13 | -0.204 | 0.1548 | -0.0442 | -1.3178
-12.5 | -0.2153 | 0.15237 | -0.0426 | -1.413
-12 | -0.235 | 0.15169 | -0.037 | -1.5492
-11.5 | -0.2492 | 0.1497 | -0.0294 | -1.6647
-11 | -0.2913 | 0.15065 | -0.0238 | -1.9336
-10.5 | -0.3165 | 0.1499 | -0.0188 | -2.1114
-10 | -0.2558 | 0.13914 | -0.0284 | -1.8384
-9.5 | -0.2183 | 0.13172 | -0.0368 | -1.6573
-8.5 | -0.2621 | 0.10586 | -0.0631 | -2.4759
-8 | -0.3227 | 0.09411 | -0.0711 | -3.429
-7.5 | -0.3577 | 0.08573 | -0.073 | -4.1724
-7 | -0.4169 | 0.07939 | -0.0685 | -5.2513
-6.5 | -0.486 | 0.07535 | -0.0577 | -6.4499
-6 | -0.5473 | 0.07166 | -0.0452 | -7.6375
-5.5 | -0.6035 | 0.06857 | -0.0311 | -8.8012
-5 | -0.6544 | 0.06578 | -0.0164 | -9.9483
-4.5 | -0.6469 | 0.06249 | -0.0089 | -10.3521
-4 | -0.6745 | 0.0603 | 0.0042 | -11.1857
-3.5 | -0.6541 | 0.05804 | 0.0105 | -11.2698
-3 | -0.6316 | 0.05635 | 0.0165 | -11.2085
-2.5 | -0.5788 | 0.05513 | 0.0171 | -10.4988
-2 | -0.2231 | 0.05566 | -0.0283 | -4.0083
-1.5 | 0.2041 | 0.06686 | -0.0835 | 3.0526
-1 | 0.1702 | 0.06898 | -0.0743 | 2.4674
-0.5 | 0.193 | 0.0706 | -0.0716 | 2.7337
0 | 0.1599 | 0.07318 | -0.0625 | 2.185
0.5 | 0.1575 | 0.07563 | -0.0571 | 2.0825
1 | 0.1746 | 0.07826 | -0.0536 | 2.231
2.5 | 0.0805 | 0.08894 | -0.0331 | 0.9051
3 | 0.0995 | 0.09155 | -0.03 | 1.0868
3.5 | 0.1202 | 0.09436 | -0.027 | 1.2738
4 | 0.1401 | 0.09727 | -0.0241 | 1.4403
4.5 | 0.1596 | 0.10039 | -0.0213 | 1.5898
5 | 0.1804 | 0.10362 | -0.0187 | 1.741
5.5 | 0.2046 | 0.10745 | -0.0167 | 1.9041
6 | 0.2309 | 0.11145 | -0.015 | 2.0718
7 | 0.2729 | 0.11871 | -0.0105 | 2.2989
7.5 | 0.2821 | 0.1216 | -0.0075 | 2.3199
8 | 0.2965 | 0.12517 | -0.0052 | 2.3688
8.5 | 0.3145 | 0.12931 | -0.0034 | 2.4321
9 | 0.3426 | 0.13454 | -0.0027 | 2.5465
10 | 0.3742 | 0.14216 | 0.0006 | 2.6322
10.5 | 0.3864 | 0.14603 | 0.0021 | 2.646
11 | 0.407 | 0.15117 | 0.0027 | 2.6923
11.5 | 0.4395 | 0.15768 | 0.0027 | 2.7873
12 | 0.4488 | 0.1608 | 0.0039 | 2.791
12.5 | 0.4582 | 0.16459 | 0.0047 | 2.7839
13 | 0.4756 | 0.16983 | 0.0048 | 2.8004
13.5 | 0.5059 | 0.17686 | 0.0044 | 2.8605
14 | 0.5195 | 0.18083 | 0.0045 | 2.8729
14.5 | 0.5279 | 0.18471 | 0.0044 | 2.858
15 | 0.5439 | 0.19014 | 0.0038 | 2.8605
15.5 | 0.5722 | 0.19778 | 0.0029 | 2.8931
16.5 | 0.5977 | 0.2069 | 0.0011 | 2.8888
17 | 0.6119 | 0.21243 | -0.0002 | 2.8805
17.5 | 0.6321 | 0.21922 | -0.0016 | 2.8834
18 | 0.6578 | 0.22756 | -0.003 | 2.8907
18.5 | 0.6745 | 0.23336 | -0.0046 | 2.8904
19 | 0.6822 | 0.23744 | -0.0068 | 2.8731
19.5 | 0.6954 | 0.2435 | -0.0092 | 2.8559
20 | 0.7121 | 0.25043 | -0.0115 | 2.8435

## 9. Re 100k Mach 0.00 (1)
BIGFOIL.COM POLAR EXPORT
TsAGI B 19.0% thick
TsAGI B 19.0% thick |  |  |  | Cl Max: | 1.622 | at alpha= | 17 | deg
JavaFoil+Calcfoil stall+Eppler ext transition |  |  |  | L/D Max: | 36.995 | at alpha= | 8 | deg
Re: | 100000 |  |  | Cd Min: | 0.01522 | at alpha= | -2 | deg
Mach: | 0 |  |  | Cl=0 at alpha= | -0.87302 | deg
|  |  |  | @ Cl=0.1, Cd= | 0.015896
|  |  |  | @ Cl=0.4, Cd= | 0.017803
|  |  |  | @ Cl=0.6, Cd= | 0.019867
alpha (deg) | Cl | Cd | Cm | Cl/Cd
-20 | -1.009 | 0.24439 | 0.017 | -4.13
-19.5 | -1.023 | 0.23229 | 0.017 | -4.406
-19 | -1.036 | 0.21977 | 0.016 | -4.713
-18.5 | -1.047 | 0.2075 | 0.016 | -5.045
-18 | -1.056 | 0.19718 | 0.016 | -5.355
-17.5 | -1.063 | 0.1868 | 0.016 | -5.691
-17 | -1.068 | 0.17539 | 0.016 | -6.09
-16.5 | -1.071 | 0.16607 | 0.016 | -6.448
-16 | -1.071 | 0.15701 | 0.016 | -6.822
-15.5 | -1.069 | 0.14786 | 0.016 | -7.228
-15 | -1.063 | 0.1392 | 0.016 | -7.634
-14.5 | -1.053 | 0.13101 | 0.015 | -8.041
-14 | -1.042 | 0.12352 | 0.015 | -8.432
-13.5 | -1.027 | 0.11625 | 0.015 | -8.834
-13 | -1.01 | 0.10922 | 0.015 | -9.245
-12.5 | -0.99 | 0.10267 | 0.015 | -9.638
-12 | -0.967 | 0.09629 | 0.015 | -10.04
-11.5 | -0.941 | 0.09026 | 0.015 | -10.431
-11 | -0.913 | 0.08477 | 0.015 | -10.768
-10.5 | -0.882 | 0.07933 | 0.015 | -11.12
-10 | -0.849 | 0.07408 | 0.015 | -11.462
-9.5 | -0.814 | 0.06919 | 0.015 | -11.769
-9 | -0.778 | 0.06446 | 0.015 | -12.07
-8.5 | -0.741 | 0.05949 | 0.015 | -12.451
-8 | -0.704 | 0.05473 | 0.015 | -12.858
-7.5 | -0.673 | 0.04685 | 0.017 | -14.366
-7 | -0.74 | 0.02233 | 0.022 | -33.14
-6.5 | -0.685 | 0.02165 | 0.021 | -31.653
-6 | -0.629 | 0.02107 | 0.02 | -29.845
-5.5 | -0.571 | 0.02053 | 0.019 | -27.795
-5 | -0.511 | 0.02005 | 0.018 | -25.502
-4.5 | -0.451 | 0.01962 | 0.017 | -22.999
-4 | -0.39 | 0.01922 | 0.017 | -20.311
-3.5 | -0.329 | 0.01885 | 0.016 | -17.448
-3 | -0.267 | 0.01851 | 0.015 | -14.421
-2.5 | -0.205 | 0.01816 | 0.014 | -11.271
-2 | -0.141 | 0.01522 | 0.012 | -9.242
-1.5 | -0.078 | 0.01525 | 0.011 | -5.14
-1 | -0.016 | 0.01531 | 0.01 | -1.039
-0.5 | 0.047 | 0.01541 | 0.009 | 3.024
0 | 0.107 | 0.01596 | 0.008 | 6.72
0.5 | 0.168 | 0.01624 | 0.007 | 10.353
1 | 0.229 | 0.01657 | 0.006 | 13.795
1.5 | 0.289 | 0.01695 | 0.005 | 17.026
2 | 0.348 | 0.01738 | 0.004 | 20.039
2.5 | 0.407 | 0.01786 | 0.003 | 22.812
3 | 0.466 | 0.01839 | 0.002 | 25.344
3.5 | 0.524 | 0.01898 | 0.001 | 27.62
4 | 0.582 | 0.01964 | 0 | 29.643
4.5 | 0.64 | 0.02037 | -0.001 | 31.403
5 | 0.697 | 0.02116 | -0.002 | 32.918
5.5 | 0.753 | 0.02204 | -0.003 | 34.164
6 | 0.809 | 0.023 | -0.004 | 35.183
6.5 | 0.865 | 0.02405 | -0.005 | 35.957
7 | 0.92 | 0.02519 | -0.006 | 36.505
7.5 | 0.974 | 0.02644 | -0.007 | 36.847
8 | 1.028 | 0.02779 | -0.008 | 36.995
8.5 | 1.082 | 0.02925 | -0.009 | 36.979
9 | 1.135 | 0.03084 | -0.01 | 36.793
9.5 | 1.187 | 0.03256 | -0.011 | 36.456
10 | 1.238 | 0.0344 | -0.012 | 35.996
10.5 | 1.289 | 0.0364 | -0.013 | 35.407
11 | 1.336 | 0.03856 | -0.014 | 34.645
11.5 | 1.379 | 0.04088 | -0.015 | 33.743
12 | 1.419 | 0.04335 | -0.016 | 32.74
12.5 | 1.456 | 0.04603 | -0.017 | 31.638
13 | 1.49 | 0.0489 | -0.018 | 30.48
13.5 | 1.521 | 0.05198 | -0.019 | 29.264
14 | 1.548 | 0.05532 | -0.02 | 27.99
14.5 | 1.572 | 0.05894 | -0.021 | 26.669
15 | 1.592 | 0.06303 | -0.022 | 25.257
15.5 | 1.606 | 0.07303 | -0.023 | 21.998
16 | 1.616 | 0.07829 | -0.024 | 20.639
16.5 | 1.621 | 0.08355 | -0.025 | 19.403
17 | 1.622 | 0.08911 | -0.026 | 18.205
17.5 | 1.619 | 0.09503 | -0.026 | 17.041
18 | 1.612 | 0.10126 | -0.027 | 15.919
18.5 | 1.601 | 0.10804 | -0.028 | 14.815
19 | 1.585 | 0.11569 | -0.029 | 13.7
19.5 | 1.565 | 0.12399 | -0.03 | 12.623
20 | 1.541 | 0.13299 | -0.03 | 11.59

## 10. Re 100k Mach 0.00 (2)
BIGFOIL.COM POLAR EXPORT
TsAGI B 19.0% thick
TsAGI B 19.0% thick |  |  |  | Cl Max: | 1.1016 | at alpha= | 7.5 | deg
XFOIL ncrit=9 |  |  |  | L/D Max: | 31.7311 | at alpha= | 5 | deg
Re: | 100000 |  |  | Cd Min: | 0.15056 | at alpha= | -14.5 | deg
Mach: | 0 |  |  | Cl=0 at alpha= | -4.1547 | deg
|  |  |  | @ Cl=0.1, Cd= | 0.024637
|  |  |  | @ Cl=0.4, Cd= | 0.029228
|  |  |  | @ Cl=0.6, Cd= | 0.027938
alpha (deg) | Cl | Cd | Cm | Cl/Cd
-14.5 | -0.3261 | 0.15056 | -0.0438 | -2.1659
-14 | -0.2923 | 0.14261 | -0.0425 | -2.0496
-13.5 | -0.2976 | 0.1372 | -0.0448 | -2.1691
-13 | -0.2898 | 0.13003 | -0.0454 | -2.2287
-12.5 | -0.3212 | 0.12451 | -0.0491 | -2.5797
-12 | -0.4989 | 0.08219 | -0.0722 | -6.0701
-11.5 | -0.5351 | 0.07519 | -0.0686 | -7.1166
-11 | -0.6105 | 0.07261 | -0.0589 | -8.4079
-10.5 | -0.6704 | 0.06034 | -0.0591 | -11.1104
-10 | -0.696 | 0.05247 | -0.0537 | -13.2647
-9.5 | -0.6988 | 0.04618 | -0.0479 | -15.1321
-9 | -0.6538 | 0.04126 | -0.0484 | -15.8459
-8.5 | -0.6102 | 0.0378 | -0.0473 | -16.1429
-8 | -0.5404 | 0.03439 | -0.0509 | -15.7139
-7.5 | -0.4587 | 0.03116 | -0.0563 | -14.7208
-7 | -0.3974 | 0.02912 | -0.0576 | -13.647
-6.5 | -0.3382 | 0.02748 | -0.0583 | -12.3071
-6 | -0.268 | 0.02572 | -0.0615 | -10.4199
-5.5 | -0.2066 | 0.0244 | -0.0629 | -8.4672
-5 | -0.1508 | 0.02322 | -0.0633 | -6.4944
-4.5 | -0.1033 | 0.022 | -0.062 | -4.6955
-4 | 0.0463 | 0.02303 | -0.0742 | 2.0104
-3.5 | 0.1385 | 0.02579 | -0.0763 | 5.3703
-3 | 0.2428 | 0.0279 | -0.0823 | 8.7025
-2.5 | 0.3427 | 0.02904 | -0.089 | 11.801
-2 | 0.4403 | 0.02936 | -0.0965 | 14.9966
-1.5 | 0.5405 | 0.02905 | -0.1052 | 18.6059
-1 | 0.6833 | 0.02638 | -0.1233 | 25.9022
-0.5 | 0.7169 | 0.02635 | -0.1207 | 27.2068
0 | 0.7411 | 0.02679 | -0.1165 | 27.6633
0.5 | 0.7697 | 0.0272 | -0.1129 | 28.2978
1 | 0.8093 | 0.02723 | -0.1108 | 29.7209
1.5 | 0.8312 | 0.02802 | -0.106 | 29.6645
2 | 0.8582 | 0.02877 | -0.102 | 29.8297
2.5 | 0.8988 | 0.02889 | -0.0999 | 31.1111
3 | 0.9159 | 0.03016 | -0.0943 | 30.368
3.5 | 0.9432 | 0.03102 | -0.0902 | 30.4062
4 | 0.9782 | 0.03147 | -0.0871 | 31.0836
4.5 | 0.9859 | 0.03333 | -0.0802 | 29.58
5 | 1.043 | 0.03287 | -0.0803 | 31.7311
5.5 | 1.0299 | 0.03562 | -0.0704 | 28.9135
6 | 1.0119 | 0.03861 | -0.0601 | 26.2082
6.5 | 0.8894 | 0.04586 | -0.0368 | 19.3938
7 | 0.8351 | 0.05102 | -0.0247 | 16.3681
7.5 | 1.1016 | 0.04085 | -0.0486 | 26.967

## 11. Re 100k Mach 0.10 (1)
BIGFOIL.COM POLAR EXPORT
TsAGI B 19.0% thick
TsAGI B 19.0% thick |  |  |  | Cl Max: | 1.613 | at alpha= | 16.5 | deg
JavaFoil+Calcfoil stall+Eppler ext transition |  |  |  | L/D Max: | 36.782 | at alpha= | 8 | deg
Re: | 100000 |  |  | Cd Min: | 0.01527 | at alpha= | -2 | deg
Mach: | 0.1 |  |  | Cl=0 at alpha= | -0.87302 | deg
|  |  |  | @ Cl=0.1, Cd= | 0.015964
|  |  |  | @ Cl=0.4, Cd= | 0.017885
|  |  |  | @ Cl=0.6, Cd= | 0.019975
alpha (deg) | Cl | Cd | Cm | Cl/Cd
-20 | -0.964 | 0.25385 | 0.016 | -3.799
-19.5 | -0.982 | 0.24064 | 0.016 | -4.08
-19 | -0.998 | 0.2266 | 0.016 | -4.404
-18.5 | -1.012 | 0.21421 | 0.016 | -4.726
-18 | -1.025 | 0.20298 | 0.016 | -5.05
-17.5 | -1.036 | 0.1908 | 0.016 | -5.427
-17 | -1.044 | 0.17994 | 0.016 | -5.801
-16.5 | -1.05 | 0.16996 | 0.016 | -6.176
-16 | -1.053 | 0.16033 | 0.016 | -6.567
-15.5 | -1.053 | 0.15054 | 0.016 | -6.997
-15 | -1.05 | 0.14216 | 0.016 | -7.385
-14.5 | -1.043 | 0.13328 | 0.015 | -7.826
-14 | -1.033 | 0.1254 | 0.015 | -8.239
-13.5 | -1.02 | 0.11769 | 0.015 | -8.669
-13 | -1.005 | 0.11037 | 0.015 | -9.103
-12.5 | -0.986 | 0.10378 | 0.015 | -9.502
-12 | -0.965 | 0.09717 | 0.015 | -9.928
-11.5 | -0.94 | 0.09123 | 0.015 | -10.309
-11 | -0.913 | 0.08555 | 0.015 | -10.667
-10.5 | -0.883 | 0.08007 | 0.015 | -11.022
-10 | -0.85 | 0.07474 | 0.015 | -11.373
-9.5 | -0.816 | 0.06965 | 0.015 | -11.713
-9 | -0.78 | 0.06499 | 0.015 | -11.996
-8.5 | -0.742 | 0.06058 | 0.015 | -12.256
-8 | -0.705 | 0.0555 | 0.015 | -12.699
-7.5 | -0.671 | 0.04871 | 0.016 | -13.774
-7 | -0.743 | 0.02249 | 0.022 | -33.013
-6.5 | -0.688 | 0.02177 | 0.021 | -31.608
-6 | -0.631 | 0.02117 | 0.02 | -29.82
-5.5 | -0.573 | 0.02064 | 0.019 | -27.769
-5 | -0.514 | 0.02014 | 0.019 | -25.505
-4.5 | -0.453 | 0.0197 | 0.018 | -23.007
-4 | -0.392 | 0.0193 | 0.017 | -20.325
-3.5 | -0.331 | 0.01893 | 0.016 | -17.462
-3 | -0.268 | 0.01858 | 0.015 | -14.436
-2.5 | -0.206 | 0.01823 | 0.014 | -11.281
-2 | -0.141 | 0.01527 | 0.013 | -9.257
-1.5 | -0.079 | 0.01529 | 0.012 | -5.149
-1 | -0.016 | 0.01536 | 0.01 | -1.041
-0.5 | 0.047 | 0.01546 | 0.009 | 3.029
0 | 0.108 | 0.01604 | 0.008 | 6.718
0.5 | 0.169 | 0.01633 | 0.007 | 10.345
1 | 0.23 | 0.01666 | 0.006 | 13.781
1.5 | 0.29 | 0.01704 | 0.005 | 17.007
2 | 0.35 | 0.01747 | 0.004 | 20.011
2.5 | 0.409 | 0.01796 | 0.003 | 22.775
3 | 0.468 | 0.01851 | 0.002 | 25.292
3.5 | 0.527 | 0.01911 | 0.001 | 27.548
4 | 0.585 | 0.01978 | 0 | 29.563
4.5 | 0.642 | 0.02052 | -0.001 | 31.3
5 | 0.699 | 0.02133 | -0.002 | 32.796
5.5 | 0.756 | 0.02222 | -0.003 | 34.033
6 | 0.812 | 0.02319 | -0.004 | 35.035
6.5 | 0.868 | 0.02426 | -0.005 | 35.789
7 | 0.923 | 0.02543 | -0.006 | 36.319
7.5 | 0.978 | 0.02669 | -0.007 | 36.654
8 | 1.032 | 0.02807 | -0.008 | 36.782
8.5 | 1.086 | 0.02956 | -0.009 | 36.74
9 | 1.139 | 0.03118 | -0.01 | 36.534
9.5 | 1.191 | 0.03293 | -0.011 | 36.177
10 | 1.243 | 0.03482 | -0.012 | 35.704
10.5 | 1.294 | 0.03685 | -0.013 | 35.108
11 | 1.341 | 0.03905 | -0.014 | 34.334
11.5 | 1.384 | 0.04143 | -0.015 | 33.416
12 | 1.424 | 0.04395 | -0.016 | 32.401
12.5 | 1.46 | 0.04669 | -0.017 | 31.278
13 | 1.494 | 0.04961 | -0.018 | 30.11
13.5 | 1.524 | 0.05278 | -0.019 | 28.872
14 | 1.55 | 0.0562 | -0.02 | 27.579
14.5 | 1.572 | 0.05997 | -0.021 | 26.22
15 | 1.591 | 0.0642 | -0.022 | 24.781
15.5 | 1.603 | 0.0745 | -0.023 | 21.519
16 | 1.61 | 0.07986 | -0.024 | 20.166
16.5 | 1.613 | 0.0853 | -0.025 | 18.916
17 | 1.612 | 0.09101 | -0.026 | 17.71
17.5 | 1.606 | 0.09719 | -0.027 | 16.522
18 | 1.595 | 0.10368 | -0.027 | 15.384
18.5 | 1.58 | 0.11081 | -0.028 | 14.257
19 | 1.56 | 0.11859 | -0.029 | 13.159
19.5 | 1.535 | 0.12795 | -0.03 | 11.998
20 | 1.504 | 0.13924 | -0.03 | 10.801

## 12. Re 100k Mach 0.10 (2)
BIGFOIL.COM POLAR EXPORT
TsAGI B 19.0% thick
TsAGI B 19.0% thick |  |  |  | Cl Max: | 1.033 | at alpha= | 5.5 | deg
XFOIL ncrit=9 |  |  |  | L/D Max: | 31.0704 | at alpha= | 4 | deg
Re: | 100000 |  |  | Cd Min: | 0.1512 | at alpha= | -14.5 | deg
Mach: | 0.1 |  |  | Cl=0 at alpha= | -4.168 | deg
|  |  |  | @ Cl=0.1, Cd= | 0.024813
|  |  |  | @ Cl=0.4, Cd= | 0.029382
|  |  |  | @ Cl=0.6, Cd= | 0.028117
alpha (deg) | Cl | Cd | Cm | Cl/Cd
-14.5 | -0.3238 | 0.1512 | -0.044 | -2.1415
-14 | -0.2892 | 0.14316 | -0.0426 | -2.0201
-13.5 | -0.2956 | 0.13783 | -0.0451 | -2.1447
-13 | -0.2863 | 0.13065 | -0.0455 | -2.1914
-12.5 | -0.3164 | 0.12526 | -0.0491 | -2.5259
-12 | -0.4935 | 0.08376 | -0.0725 | -5.8918
-11.5 | -0.5201 | 0.07691 | -0.0692 | -6.7624
-11 | -0.5895 | 0.07409 | -0.0606 | -7.9565
-10.5 | -0.6458 | 0.06141 | -0.0628 | -10.5162
-10 | -0.678 | 0.0534 | -0.0575 | -12.6966
-9.5 | -0.6865 | 0.04687 | -0.0512 | -14.6469
-9 | -0.6436 | 0.04178 | -0.0514 | -15.4045
-8.5 | -0.6025 | 0.03818 | -0.05 | -15.7805
-8 | -0.5376 | 0.03478 | -0.0526 | -15.4572
-7.5 | -0.471 | 0.03185 | -0.0551 | -14.7881
-7 | -0.3968 | 0.02936 | -0.0587 | -13.515
-6.5 | -0.3344 | 0.02758 | -0.06 | -12.1247
-6 | -0.2662 | 0.02585 | -0.0626 | -10.2979
-5.5 | -0.2051 | 0.02454 | -0.0639 | -8.3578
-5 | -0.15 | 0.0234 | -0.064 | -6.4103
-4.5 | -0.1032 | 0.02227 | -0.0625 | -4.634
-4 | 0.0522 | 0.02319 | -0.0757 | 2.251
-3.5 | 0.1276 | 0.02575 | -0.075 | 4.9553
-3 | 0.2371 | 0.02789 | -0.0815 | 8.5013
-2.5 | 0.3378 | 0.02913 | -0.0882 | 11.5963
-2 | 0.4366 | 0.02953 | -0.0958 | 14.785
-1.5 | 0.5393 | 0.0292 | -0.1049 | 18.4692
-1 | 0.6839 | 0.02662 | -0.1232 | 25.6912
-0.5 | 0.7189 | 0.02657 | -0.1208 | 27.0568
0 | 0.7447 | 0.02694 | -0.1168 | 27.6429
0.5 | 0.771 | 0.02746 | -0.1128 | 28.0772
1 | 0.8065 | 0.02769 | -0.1101 | 29.126
1.5 | 0.8352 | 0.0282 | -0.1062 | 29.617
2 | 0.8585 | 0.02913 | -0.1016 | 29.4713
2.5 | 0.9017 | 0.02919 | -0.0998 | 30.8907
3 | 0.9189 | 0.03041 | -0.0942 | 30.217
3.5 | 0.9379 | 0.0317 | -0.0889 | 29.5868
4 | 0.984 | 0.03167 | -0.0873 | 31.0704
4.5 | 0.9865 | 0.03374 | -0.0797 | 29.2383
5 | 1.0017 | 0.03527 | -0.0738 | 28.4009
5.5 | 1.033 | 0.03593 | -0.0701 | 28.7503
6 | 0.9928 | 0.0399 | -0.0568 | 24.8822
6.5 | 0.9753 | 0.04279 | -0.0469 | 22.7927
7 | 0.8649 | 0.04958 | -0.0266 | 17.4445

## 13. Re 100k Mach 0.25 (1)
BIGFOIL.COM POLAR EXPORT
TsAGI B 19.0% thick
TsAGI B 19.0% thick |  |  |  | Cl Max: | 1.572 | at alpha= | 15 | deg
JavaFoil+Calcfoil stall+Eppler ext transition |  |  |  | L/D Max: | 35.573 | at alpha= | 8 | deg
Re: | 100000 |  |  | Cd Min: | 0.01554 | at alpha= | -2 | deg
Mach: | 0.25 |  |  | Cl=0 at alpha= | -0.875 | deg
|  |  |  | @ Cl=0.1, Cd= | 0.016351
|  |  |  | @ Cl=0.4, Cd= | 0.018405
|  |  |  | @ Cl=0.6, Cd= | 0.020588
alpha (deg) | Cl | Cd | Cm | Cl/Cd
-18.5 | -0.706 | 0.2857 | 0.015 | -2.471
-18 | -0.751 | 0.25986 | 0.015 | -2.891
-17.5 | -0.793 | 0.23809 | 0.015 | -3.333
-17 | -0.832 | 0.22055 | 0.015 | -3.771
-16.5 | -0.866 | 0.20475 | 0.015 | -4.228
-16 | -0.895 | 0.18833 | 0.015 | -4.754
-15.5 | -0.92 | 0.17374 | 0.015 | -5.295
-15 | -0.938 | 0.16141 | 0.015 | -5.813
-14.5 | -0.951 | 0.15015 | 0.015 | -6.334
-14 | -0.959 | 0.13966 | 0.015 | -6.865
-13.5 | -0.962 | 0.1297 | 0.015 | -7.415
-13 | -0.96 | 0.12049 | 0.015 | -7.966
-12.5 | -0.953 | 0.11219 | 0.015 | -8.494
-12 | -0.942 | 0.10452 | 0.015 | -9.011
-11.5 | -0.926 | 0.09738 | 0.014 | -9.509
-11 | -0.905 | 0.09042 | 0.015 | -10.013
-10.5 | -0.88 | 0.08413 | 0.014 | -10.462
-10 | -0.852 | 0.07845 | 0.014 | -10.863
-9.5 | -0.821 | 0.07301 | 0.014 | -11.244
-9 | -0.787 | 0.06838 | 0.014 | -11.509
-8.5 | -0.751 | 0.06348 | 0.014 | -11.827
-8 | -0.712 | 0.05882 | 0.015 | -12.11
-7.5 | -0.674 | 0.05364 | 0.015 | -12.57
-7 | -0.645 | 0.04495 | 0.017 | -14.343
-6.5 | -0.703 | 0.02251 | 0.022 | -31.211
-6 | -0.532 | 0.04848 | 0.013 | -10.978
-5.5 | -0.587 | 0.0212 | 0.02 | -27.682
-5 | -0.526 | 0.02066 | 0.019 | -25.477
-4.5 | -0.465 | 0.02017 | 0.018 | -23.047
-4 | -0.402 | 0.01973 | 0.017 | -20.394
-3.5 | -0.339 | 0.01934 | 0.016 | -17.541
-3 | -0.275 | 0.01897 | 0.015 | -14.52
-2.5 | -0.211 | 0.01861 | 0.014 | -11.346
-2 | -0.145 | 0.01554 | 0.013 | -9.339
-1.5 | -0.081 | 0.01556 | 0.012 | -5.196
-1 | -0.016 | 0.01563 | 0.011 | -1.05
-0.5 | 0.048 | 0.01573 | 0.01 | 3.055
0 | 0.11 | 0.01647 | 0.009 | 6.697
0.5 | 0.173 | 0.01678 | 0.008 | 10.298
1 | 0.235 | 0.01715 | 0.007 | 13.702
1.5 | 0.297 | 0.01757 | 0.005 | 16.883
2 | 0.358 | 0.01804 | 0.004 | 19.834
2.5 | 0.419 | 0.01857 | 0.003 | 22.536
3 | 0.479 | 0.01917 | 0.002 | 24.986
3.5 | 0.539 | 0.01983 | 0.001 | 27.17
4 | 0.598 | 0.02056 | 0 | 29.093
4.5 | 0.657 | 0.02137 | -0.001 | 30.752
5 | 0.715 | 0.02225 | -0.002 | 32.154
5.5 | 0.773 | 0.02323 | -0.003 | 33.3
6 | 0.831 | 0.0243 | -0.004 | 34.184
6.5 | 0.888 | 0.02547 | -0.005 | 34.857
7 | 0.944 | 0.02675 | -0.006 | 35.298
7.5 | 1 | 0.02815 | -0.007 | 35.526
8 | 1.055 | 0.02966 | -0.008 | 35.573
8.5 | 1.11 | 0.03132 | -0.009 | 35.429
9 | 1.164 | 0.0331 | -0.01 | 35.153
9.5 | 1.217 | 0.03504 | -0.011 | 34.722
10 | 1.269 | 0.03715 | -0.012 | 34.16
10.5 | 1.32 | 0.03944 | -0.013 | 33.469
11 | 1.367 | 0.04189 | -0.014 | 32.626
11.5 | 1.409 | 0.04455 | -0.015 | 31.632
12 | 1.447 | 0.04746 | -0.016 | 30.485
12.5 | 1.48 | 0.05054 | -0.018 | 29.292
13 | 1.509 | 0.05394 | -0.019 | 27.98
13.5 | 1.534 | 0.0576 | -0.02 | 26.63
14 | 1.553 | 0.06164 | -0.021 | 25.194
14.5 | 1.566 | 0.06624 | -0.022 | 23.645
15 | 1.572 | 0.07747 | -0.022 | 20.296
15.5 | 1.57 | 0.08349 | -0.023 | 18.808
16 | 1.561 | 0.08984 | -0.024 | 17.378
16.5 | 1.545 | 0.09649 | -0.025 | 16.012
17 | 1.521 | 0.10388 | -0.026 | 14.644
17.5 | 1.489 | 0.11196 | -0.027 | 13.303
18 | 1.448 | 0.12166 | -0.027 | 11.902
18.5 | 1.379 | 0.14311 | -0.027 | 9.634
19 | 1.243 | 0.19049 | -0.014 | 6.527
19.5 | 1.194 | 0.20277 | -0.013 | 5.887
20 | 1.14 | 0.21568 | -0.012 | 5.283

## 14. Re 100k Mach 0.25 (2)
BIGFOIL.COM POLAR EXPORT
TsAGI B 19.0% thick
TsAGI B 19.0% thick |  |  |  | Cl Max: | 0.951 | at alpha= | 3.5 | deg
XFOIL ncrit=9 |  |  |  | L/D Max: | 28.7266 | at alpha= | 2 | deg
Re: | 100000 |  |  | Cd Min: | 0.15466 | at alpha= | -14.5 | deg
Mach: | 0.25 |  |  | Cl=0 at alpha= | -3.8505 | deg
|  |  |  | @ Cl=0.1, Cd= | 0.02529
|  |  |  | @ Cl=0.4, Cd= | 0.030299
|  |  |  | @ Cl=0.6, Cd= | 0.029452
alpha (deg) | Cl | Cd | Cm | Cl/Cd
-14.5 | -0.3133 | 0.15466 | -0.0452 | -2.0257
-14 | -0.2736 | 0.14597 | -0.0436 | -1.8744
-13.5 | -0.2866 | 0.14124 | -0.0466 | -2.0292
-13 | -0.2682 | 0.13383 | -0.0463 | -2.004
-12.5 | -0.2954 | 0.12906 | -0.0495 | -2.2889
-12 | -0.2721 | 0.1219 | -0.0475 | -2.2322
-11 | -0.5054 | 0.08045 | -0.0681 | -6.2822
-10.5 | -0.5418 | 0.06666 | -0.0766 | -8.1278
-10 | -0.5863 | 0.05687 | -0.0758 | -10.3095
-9.5 | -0.6184 | 0.0503 | -0.0683 | -12.2942
-9 | -0.5696 | 0.04463 | -0.0703 | -12.7627
-8.5 | -0.5541 | 0.04019 | -0.0653 | -13.787
-8 | -0.5068 | 0.03654 | -0.0646 | -13.8697
-7.5 | -0.4654 | 0.03351 | -0.062 | -13.8884
-7 | -0.4188 | 0.03148 | -0.0599 | -13.3037
-6.5 | -0.3562 | 0.02936 | -0.0609 | -12.1322
-6 | -0.2922 | 0.02766 | -0.0621 | -10.564
-5.5 | -0.2275 | 0.02617 | -0.0634 | -8.6932
-5 | -0.1604 | 0.02476 | -0.0652 | -6.4782
-4.5 | -0.093 | 0.02325 | -0.067 | -4
-4 | -0.0482 | 0.02187 | -0.0645 | -2.2039
-3.5 | 0.113 | 0.02559 | -0.0756 | 4.4158
-3 | 0.206 | 0.02816 | -0.0782 | 7.3153
-2.5 | 0.3169 | 0.0298 | -0.0855 | 10.6342
-2 | 0.4235 | 0.03044 | -0.0935 | 13.9126
-1.5 | 0.5272 | 0.03031 | -0.102 | 17.3936
-1 | 0.6612 | 0.02873 | -0.1174 | 23.0143
-0.5 | 0.7229 | 0.02797 | -0.1203 | 25.8455
0 | 0.7489 | 0.0285 | -0.1162 | 26.2772
0.5 | 0.787 | 0.02859 | -0.1136 | 27.5271
1 | 0.8099 | 0.02939 | -0.1088 | 27.557
1.5 | 0.8314 | 0.03042 | -0.1038 | 27.3307
2 | 0.8753 | 0.03047 | -0.1018 | 28.7266
2.5 | 0.8883 | 0.03195 | -0.0955 | 27.8028
3 | 0.8981 | 0.03376 | -0.0888 | 26.6025
3.5 | 0.951 | 0.03341 | -0.0877 | 28.4645
4 | 0.9355 | 0.0364 | -0.0776 | 25.7005
4.5 | 0.9071 | 0.03989 | -0.0659 | 22.74
5 | 0.8359 | 0.04508 | -0.0494 | 18.5426
5.5 | 0.7674 | 0.05049 | -0.0349 | 15.199

## 15. Re 100k Mach 0.50 (1)
BIGFOIL.COM POLAR EXPORT
TsAGI B 19.0% thick
TsAGI B 19.0% thick |  |  |  | Cl Max: | 1.484 | at alpha= | 12 | deg
JavaFoil+Calcfoil stall+Eppler ext transition |  |  |  | L/D Max: | 30.711 | at alpha= | 7 | deg
Re: | 100000 |  |  | Cd Min: | 0.01682 | at alpha= | -1.5 | deg
Mach: | 0.5 |  |  | Cl=0 at alpha= | -0.875 | deg
|  |  |  | @ Cl=0.1, Cd= | 0.018069
|  |  |  | @ Cl=0.4, Cd= | 0.020819
|  |  |  | @ Cl=0.6, Cd= | 0.023447
alpha (deg) | Cl | Cd | Cm | Cl/Cd
-20 | -1.085 | 0.39034 | 0.028 | -2.778
-19.5 | -1.055 | 0.37978 | 0.027 | -2.779
-19 | -1.028 | 0.37033 | 0.026 | -2.776
-18.5 | -1.001 | 0.36568 | 0.026 | -2.737
-18 | -0.971 | 0.35896 | 0.025 | -2.706
-17.5 | -0.944 | 0.33431 | 0.025 | -2.824
-17 | -0.915 | 0.33125 | 0.024 | -2.763
-16.5 | -0.887 | 0.33816 | 0.023 | -2.624
-16 | -0.86 | 0.32595 | 0.023 | -2.637
-15.5 | -0.83 | 0.31303 | 0.022 | -2.653
-15 | -0.803 | 0.30782 | 0.022 | -2.608
-14.5 | -0.774 | 0.2937 | 0.021 | -2.635
-14 | -0.746 | 0.28259 | 0.02 | -2.64
-13.5 | -0.717 | 0.269 | 0.019 | -2.665
-13 | -0.689 | 0.26477 | 0.019 | -2.603
-12.5 | -0.66 | 0.25374 | 0.018 | -2.602
-12 | -0.632 | 0.24492 | 0.017 | -2.581
-11.5 | -0.603 | 0.22924 | 0.016 | -2.633
-11 | -0.575 | 0.217 | 0.015 | -2.649
-10.5 | -0.546 | 0.21929 | 0.014 | -2.491
-10 | -0.518 | 0.20229 | 0.014 | -2.559
-9.5 | -0.489 | 0.17343 | 0.012 | -2.82
-9 | -0.599 | 0.10659 | 0.012 | -5.618
-8.5 | -0.7 | 0.08534 | 0.013 | -8.203
-8 | -0.706 | 0.07501 | 0.013 | -9.414
-7.5 | -0.689 | 0.06729 | 0.013 | -10.236
-7 | -0.659 | 0.06109 | 0.013 | -10.787
-6.5 | -0.621 | 0.05577 | 0.014 | -11.14
-6 | -0.58 | 0.05042 | 0.014 | -11.506
-5.5 | -0.546 | 0.04162 | 0.016 | -13.129
-5 | -0.579 | 0.02323 | 0.021 | -24.91
-4.5 | -0.513 | 0.02245 | 0.02 | -22.863
-4 | -0.446 | 0.0218 | 0.019 | -20.443
-3.5 | -0.376 | 0.02123 | 0.018 | -17.73
-3 | -0.306 | 0.02074 | 0.017 | -14.759
-2.5 | -0.235 | 0.02032 | 0.015 | -11.563
-2 | -0.163 | 0.01993 | 0.014 | -8.191
-1.5 | -0.09 | 0.01682 | 0.013 | -5.354
-1 | -0.018 | 0.01691 | 0.012 | -1.082
-0.5 | 0.054 | 0.01706 | 0.011 | 3.138
0 | 0.121 | 0.01853 | 0.009 | 6.545
0.5 | 0.19 | 0.01897 | 0.008 | 10.018
1 | 0.258 | 0.01948 | 0.007 | 13.258
1.5 | 0.326 | 0.02007 | 0.006 | 16.243
2 | 0.393 | 0.02074 | 0.005 | 18.957
2.5 | 0.46 | 0.0215 | 0.004 | 21.385
3 | 0.526 | 0.02236 | 0.003 | 23.528
3.5 | 0.591 | 0.0233 | 0.001 | 25.381
4 | 0.656 | 0.02436 | 0 | 26.942
4.5 | 0.721 | 0.02553 | -0.001 | 28.229
5 | 0.784 | 0.02684 | -0.002 | 29.222
5.5 | 0.847 | 0.02827 | -0.003 | 29.968
6 | 0.909 | 0.02987 | -0.004 | 30.442
6.5 | 0.971 | 0.03163 | -0.006 | 30.682
7 | 1.031 | 0.03357 | -0.007 | 30.711
7.5 | 1.091 | 0.03572 | -0.008 | 30.529
8 | 1.149 | 0.03811 | -0.009 | 30.154
8.5 | 1.206 | 0.04074 | -0.01 | 29.613
9 | 1.263 | 0.04364 | -0.011 | 28.927
9.5 | 1.317 | 0.04689 | -0.012 | 28.088
10 | 1.37 | 0.05048 | -0.013 | 27.135
10.5 | 1.419 | 0.05454 | -0.015 | 26.02
11 | 1.457 | 0.05912 | -0.016 | 24.651
11.5 | 1.482 | 0.06436 | -0.017 | 23.029
12 | 1.484 | 0.07063 | -0.018 | 21.011
12.5 | 1.455 | 0.07827 | -0.019 | 18.586
13 | 1.356 | 0.09934 | -0.02 | 13.653
13.5 | 0.807 | 0.15304 | -0.005 | 5.276
14 | 0.835 | 0.19423 | -0.008 | 4.301
14.5 | 0.864 | 0.22356 | -0.01 | 3.864
15 | 0.892 | 0.25667 | -0.012 | 3.477
15.5 | 0.921 | 0.25855 | -0.013 | 3.56
16 | 0.95 | 0.29346 | -0.015 | 3.237
16.5 | 0.978 | 0.31119 | -0.017 | 3.144
17 | 1.008 | 0.32618 | -0.018 | 3.091

## 16. Re 100k Mach 0.50 (2)
BIGFOIL.COM POLAR EXPORT
TsAGI B 19.0% thick
TsAGI B 19.0% thick |  |  |  | Cl Max: | 0.7641 | at alpha= | 20 | deg
XFOIL ncrit=9 |  |  |  | L/D Max: | 18.7131 | at alpha= | 0 | deg
Re: | 100000 |  |  | Cd Min: | 0.23709 | at alpha= | -20 | deg
Mach: | 0.5 |  |  | Cl=0 at alpha= | -2.9661 | deg
|  |  |  | @ Cl=0.1, Cd= | 0.030453
|  |  |  | @ Cl=0.4, Cd= | 0.037059
|  |  |  | @ Cl=0.6, Cd= | 0.037459
alpha (deg) | Cl | Cd | Cm | Cl/Cd
-20 | -0.4337 | 0.23709 | -0.0162 | -1.8293
-19.5 | -0.4151 | 0.22955 | -0.02 | -1.8083
-19 | -0.3889 | 0.22184 | -0.0223 | -1.7531
-18.5 | -0.3885 | 0.21996 | -0.0285 | -1.7662
-18 | -0.3542 | 0.20838 | -0.0296 | -1.6998
-17.5 | -0.3336 | 0.20197 | -0.0324 | -1.6517
-17 | -0.3376 | 0.1993 | -0.0381 | -1.6939
-16.5 | -0.2985 | 0.18846 | -0.0382 | -1.5839
-16 | -0.2994 | 0.18526 | -0.0427 | -1.6161
-15.5 | -0.271 | 0.17588 | -0.0437 | -1.5408
-15 | -0.2519 | 0.16959 | -0.0453 | -1.4853
-14.5 | -0.2748 | 0.16758 | -0.0503 | -1.6398
-14 | -0.2264 | 0.15723 | -0.0486 | -1.4399
-13.5 | -0.2573 | 0.15555 | -0.0528 | -1.6541
-13 | -0.2143 | 0.14618 | -0.05 | -1.466
-12.5 | -0.2524 | 0.14656 | -0.0447 | -1.7222
-12 | -0.2103 | 0.13599 | -0.0543 | -1.5464
-11.5 | -0.2134 | 0.12865 | -0.068 | -1.6588
-11 | -0.1259 | 0.11653 | -0.0752 | -1.0804
-10.5 | -0.1477 | 0.09797 | -0.0939 | -1.5076
-10 | -0.122 | 0.08569 | -0.1063 | -1.4237
-9.5 | -0.131 | 0.07049 | -0.122 | -1.8584
-9 | -0.1837 | 0.05587 | -0.1342 | -3.288
-8.5 | -0.2333 | 0.04802 | -0.1327 | -4.8584
-8 | -0.2839 | 0.04382 | -0.1216 | -6.4788
-7.5 | -0.3181 | 0.04088 | -0.1085 | -7.7813
-7 | -0.3179 | 0.03873 | -0.0985 | -8.2081
-6.5 | -0.3416 | 0.03707 | -0.0839 | -9.215
-6 | -0.3195 | 0.03513 | -0.0764 | -9.0948
-5.5 | -0.2939 | 0.0335 | -0.0691 | -8.7731
-5 | -0.251 | 0.03205 | -0.0647 | -7.8315
-4.5 | -0.181 | 0.03033 | -0.0649 | -5.9677
-4 | -0.0972 | 0.02866 | -0.0674 | -3.3915
-3.5 | -0.0462 | 0.0281 | -0.0649 | -1.6441
-3 | -0.0111 | 0.02776 | -0.0598 | -0.39986
-2.5 | 0.1527 | 0.03173 | -0.0677 | 4.8125
-2 | 0.2646 | 0.03505 | -0.0715 | 7.5492
-1.5 | 0.383 | 0.03705 | -0.0788 | 10.3374
-1 | 0.5302 | 0.03713 | -0.0922 | 14.2796
-0.5 | 0.6406 | 0.03765 | -0.1022 | 17.0146
0 | 0.7154 | 0.03823 | -0.1078 | 18.7131
0.5 | 0.688 | 0.04151 | -0.0964 | 16.5743
1 | 0.6254 | 0.04638 | -0.0814 | 13.4843
1.5 | 0.6792 | 0.04603 | -0.0791 | 14.7556
2.5 | 0.5207 | 0.05821 | -0.0502 | 8.9452
3.5 | 0.4375 | 0.06904 | -0.0341 | 6.3369
4 | 0.4851 | 0.06963 | -0.031 | 6.9668
4.5 | 0.4463 | 0.07536 | -0.0245 | 5.9222
5 | 0.4275 | 0.08039 | -0.0195 | 5.3178
5.5 | 0.4697 | 0.08154 | -0.0163 | 5.7604
6 | 0.4313 | 0.08823 | -0.0118 | 4.8884
6.5 | 0.4511 | 0.09114 | -0.0084 | 4.9495
7 | 0.4446 | 0.0961 | -0.0053 | 4.6264
7.5 | 0.4505 | 0.10016 | -0.0023 | 4.4978
8 | 0.4615 | 0.10428 | 0.0002 | 4.4256
8.5 | 0.4605 | 0.10909 | 0.0026 | 4.2213
9 | 0.4746 | 0.11342 | 0.0045 | 4.1844
9.5 | 0.4748 | 0.11843 | 0.0064 | 4.0091
10 | 0.4861 | 0.12327 | 0.0078 | 3.9434
10.5 | 0.4925 | 0.12813 | 0.0091 | 3.8438
11 | 0.4932 | 0.13437 | 0.0095 | 3.6705
11.5 | 0.513 | 0.13819 | 0.011 | 3.7123
12 | 0.5209 | 0.14481 | 0.0108 | 3.5971
12.5 | 0.5389 | 0.14862 | 0.012 | 3.626
13 | 0.5614 | 0.15539 | 0.0118 | 3.6128
14 | 0.5631 | 0.16875 | 0.01 | 3.3369
14.5 | 0.5983 | 0.17392 | 0.0107 | 3.4401
15 | 0.5832 | 0.17858 | 0.0091 | 3.2658
15.5 | 0.6074 | 0.18492 | 0.0087 | 3.2847
16 | 0.6344 | 0.19026 | 0.0088 | 3.3344
17 | 0.661 | 0.19693 | 0.008 | 3.3565
17.5 | 0.6774 | 0.20208 | 0.0069 | 3.3521
18 | 0.6933 | 0.20743 | 0.0056 | 3.3423
18.5 | 0.6919 | 0.21771 | 0.0012 | 3.1781
19 | 0.727 | 0.21854 | 0.0026 | 3.3266
19.5 | 0.7456 | 0.2242 | 0.0011 | 3.3256
20 | 0.7641 | 0.22989 | -0.0005 | 3.3238

## 17. Re 250k Mach 0.00 (1)
BIGFOIL.COM POLAR EXPORT
TsAGI B 19.0% thick
TsAGI B 19.0% thick |  |  |  | Cl Max: | 1.637 | at alpha= | 17 | deg
JavaFoil+Calcfoil stall+Eppler ext transition |  |  |  | L/D Max: | 57.458 | at alpha= | 8 | deg
Re: | 250000 |  |  | Cd Min: | 0.01046 | at alpha= | -2 | deg
Mach: | 0 |  |  | Cl=0 at alpha= | -0.87302 | deg
|  |  |  | @ Cl=0.1, Cd= | 0.010781
|  |  |  | @ Cl=0.4, Cd= | 0.01182
|  |  |  | @ Cl=0.6, Cd= | 0.013008
alpha (deg) | Cl | Cd | Cm | Cl/Cd
-20 | -1.013 | 0.20866 | 0.019 | -4.853
-19.5 | -1.027 | 0.19809 | 0.019 | -5.184
-19 | -1.04 | 0.18829 | 0.019 | -5.521
-18.5 | -1.051 | 0.17838 | 0.019 | -5.89
-18 | -1.06 | 0.16909 | 0.019 | -6.27
-17.5 | -1.067 | 0.16058 | 0.019 | -6.646
-17 | -1.073 | 0.15176 | 0.019 | -7.07
-16.5 | -1.076 | 0.14355 | 0.019 | -7.495
-16 | -1.077 | 0.13573 | 0.019 | -7.934
-15.5 | -1.075 | 0.12824 | 0.019 | -8.383
-15 | -1.069 | 0.12077 | 0.018 | -8.855
-14.5 | -1.061 | 0.11373 | 0.018 | -9.328
-14 | -1.05 | 0.10678 | 0.018 | -9.83
-13.5 | -1.036 | 0.10027 | 0.018 | -10.33
-13 | -1.02 | 0.0935 | 0.019 | -10.912
-12.5 | -1.002 | 0.08738 | 0.019 | -11.462
-12 | -0.981 | 0.08108 | 0.019 | -12.099
-11.5 | -0.959 | 0.07465 | 0.019 | -12.847
-11 | -0.935 | 0.06813 | 0.019 | -13.721
-10.5 | -0.914 | 0.05977 | 0.02 | -15.285
-10 | -0.922 | 0.04162 | 0.023 | -22.142
-9.5 | -0.987 | 0.02204 | 0.026 | -44.776
-9 | -0.946 | 0.02081 | 0.025 | -45.465
-8.5 | -0.899 | 0.01993 | 0.025 | -45.137
-8 | -0.849 | 0.01917 | 0.024 | -44.31
-7.5 | -0.797 | 0.01849 | 0.023 | -43.103
-7 | -0.743 | 0.01792 | 0.022 | -41.46
-6.5 | -0.687 | 0.01711 | 0.021 | -40.163
-6 | -0.63 | 0.01659 | 0.02 | -37.972
-5.5 | -0.571 | 0.01614 | 0.019 | -35.412
-5 | -0.512 | 0.01544 | 0.019 | -33.155
-4.5 | -0.452 | 0.01504 | 0.018 | -30.039
-4 | -0.391 | 0.01466 | 0.017 | -26.655
-3.5 | -0.329 | 0.01406 | 0.016 | -23.416
-3 | -0.267 | 0.01442 | 0.015 | -18.538
-2.5 | -0.205 | 0.01404 | 0.014 | -14.586
-2 | -0.142 | 0.01046 | 0.013 | -13.527
-1.5 | -0.079 | 0.01051 | 0.012 | -7.502
-1 | -0.016 | 0.01058 | 0.011 | -1.512
-0.5 | 0.047 | 0.01068 | 0.01 | 4.387
0 | 0.11 | 0.0108 | 0.009 | 10.146
0.5 | 0.172 | 0.01097 | 0.008 | 15.693
1 | 0.234 | 0.01115 | 0.007 | 21.007
1.5 | 0.296 | 0.01137 | 0.006 | 26.041
2 | 0.358 | 0.01162 | 0.004 | 30.768
2.5 | 0.419 | 0.01191 | 0.003 | 35.161
3 | 0.479 | 0.01223 | 0.002 | 39.179
3.5 | 0.539 | 0.01259 | 0.001 | 42.814
4 | 0.599 | 0.013 | 0 | 46.044
4.5 | 0.658 | 0.01346 | -0.001 | 48.874
5 | 0.716 | 0.01397 | -0.002 | 51.278
5.5 | 0.774 | 0.01453 | -0.003 | 53.278
6 | 0.832 | 0.01516 | -0.004 | 54.856
6.5 | 0.888 | 0.01585 | -0.005 | 56.051
7 | 0.945 | 0.01661 | -0.006 | 56.87
7.5 | 1 | 0.01745 | -0.007 | 57.323
8 | 1.055 | 0.01837 | -0.008 | 57.458
8.5 | 1.11 | 0.01939 | -0.009 | 57.255
9 | 1.164 | 0.02049 | -0.01 | 56.792
9.5 | 1.217 | 0.0217 | -0.012 | 56.077
10 | 1.269 | 0.02303 | -0.013 | 55.109
10.5 | 1.32 | 0.02448 | -0.014 | 53.939
11 | 1.368 | 0.02605 | -0.015 | 52.496
11.5 | 1.412 | 0.02779 | -0.016 | 50.79
12 | 1.452 | 0.02968 | -0.017 | 48.912
12.5 | 1.489 | 0.03177 | -0.018 | 46.849
13 | 1.522 | 0.03403 | -0.019 | 44.728
13.5 | 1.552 | 0.03656 | -0.02 | 42.464
14 | 1.579 | 0.03938 | -0.021 | 40.086
14.5 | 1.601 | 0.04258 | -0.022 | 37.589
15 | 1.618 | 0.04645 | -0.023 | 34.839
15.5 | 1.621 | 0.05954 | -0.023 | 27.226
16 | 1.63 | 0.06443 | -0.024 | 25.301
16.5 | 1.635 | 0.06908 | -0.025 | 23.674
17 | 1.637 | 0.07392 | -0.026 | 22.142
17.5 | 1.634 | 0.07903 | -0.027 | 20.675
18 | 1.627 | 0.08429 | -0.028 | 19.306
18.5 | 1.617 | 0.08981 | -0.029 | 17.999
19 | 1.602 | 0.09605 | -0.03 | 16.679
19.5 | 1.584 | 0.10236 | -0.03 | 15.476
20 | 1.563 | 0.10875 | -0.031 | 14.374

## 18. Re 250k Mach 0.00 (2)
BIGFOIL.COM POLAR EXPORT
TsAGI B 19.0% thick
TsAGI B 19.0% thick |  |  |  | Cl Max: | 1.4446 | at alpha= | 12.5 | deg
XFOIL ncrit=9 |  |  |  | L/D Max: | 68.5248 | at alpha= | 7 | deg
Re: | 250000 |  |  | Cd Min: | 0.17853 | at alpha= | -17.5 | deg
Mach: | 0 |  |  | Cl=0 at alpha= | -3.3142 | deg
|  |  |  | @ Cl=0.1, Cd= | 0.013264
|  |  |  | @ Cl=0.4, Cd= | 0.017339
|  |  |  | @ Cl=0.6, Cd= | 0.01893
alpha (deg) | Cl | Cd | Cm | Cl/Cd
-17.5 | -0.3656 | 0.17853 | -0.0279 | -2.0478
-17 | -0.3763 | 0.16931 | -0.0341 | -2.2226
-16.5 | -0.3484 | 0.16501 | -0.0338 | -2.1114
-15.5 | -0.8171 | 0.05821 | -0.0885 | -14.0371
-15 | -0.8368 | 0.05212 | -0.0871 | -16.0553
-14.5 | -0.8485 | 0.04788 | -0.084 | -17.7214
-14 | -0.8602 | 0.04428 | -0.0793 | -19.4264
-13.5 | -0.8779 | 0.04078 | -0.0725 | -21.5277
-13 | -0.9013 | 0.03801 | -0.0632 | -23.7122
-12.5 | -0.911 | 0.03533 | -0.0556 | -25.7855
-12 | -0.8452 | 0.03251 | -0.0605 | -25.9982
-11.5 | -0.7944 | 0.02984 | -0.0623 | -26.622
-11 | -0.7148 | 0.02708 | -0.0689 | -26.3959
-10.5 | -0.6197 | 0.02436 | -0.0786 | -25.4392
-10 | -0.5243 | 0.02243 | -0.0882 | -23.3749
-9.5 | -0.4475 | 0.02104 | -0.0937 | -21.269
-9 | -0.392 | 0.01991 | -0.0946 | -19.6886
-8.5 | -0.3451 | 0.019 | -0.0934 | -18.1632
-8 | -0.3071 | 0.01849 | -0.0903 | -16.609
-7.5 | -0.2661 | 0.0177 | -0.0879 | -15.0339
-7 | -0.2272 | 0.01706 | -0.085 | -13.3177
-6.5 | -0.1884 | 0.01647 | -0.082 | -11.439
-6 | -0.1509 | 0.01587 | -0.0787 | -9.5085
-5.5 | -0.1157 | 0.01533 | -0.0749 | -7.5473
-5 | -0.0828 | 0.01478 | -0.0706 | -5.6022
-4.5 | -0.0528 | 0.01418 | -0.0658 | -3.7236
-4 | -0.0312 | 0.01342 | -0.0592 | -2.3249
-3.5 | -0.0378 | 0.01228 | -0.0467 | -3.0782
-3 | 0.0639 | 0.01268 | -0.0545 | 5.0394
-2.5 | 0.1325 | 0.01379 | -0.0555 | 9.6084
-2 | 0.1982 | 0.01491 | -0.056 | 13.2931
-1 | 0.35 | 0.01689 | -0.0619 | 20.7223
-0.5 | 0.4179 | 0.0175 | -0.0638 | 23.88
0 | 0.4947 | 0.01825 | -0.0674 | 27.1068
0.5 | 0.5894 | 0.01894 | -0.0745 | 31.1193
1 | 0.6605 | 0.01887 | -0.0779 | 35.0026
1.5 | 0.7146 | 0.01888 | -0.0781 | 37.8496
2 | 0.7608 | 0.01913 | -0.0768 | 39.77
2.5 | 0.8312 | 0.01878 | -0.0804 | 44.2599
3 | 0.8799 | 0.01893 | -0.0797 | 46.4818
3.5 | 0.9439 | 0.01872 | -0.0821 | 50.422
4 | 0.9982 | 0.0187 | -0.0827 | 53.3797
5 | 1.1191 | 0.01843 | -0.0864 | 60.7216
5.5 | 1.1969 | 0.01794 | -0.092 | 66.7168
6 | 1.2331 | 0.01821 | -0.0891 | 67.7155
6.5 | 1.263 | 0.01859 | -0.0849 | 67.9398
7 | 1.3006 | 0.01898 | -0.0822 | 68.5248
7.5 | 1.3244 | 0.01937 | -0.0769 | 68.3738
8 | 1.3568 | 0.01984 | -0.0733 | 68.3871
8.5 | 1.3793 | 0.02031 | -0.0678 | 67.9124
9 | 1.4057 | 0.02089 | -0.0631 | 67.2906
9.5 | 1.4233 | 0.02141 | -0.0568 | 66.4783
10 | 1.4378 | 0.02207 | -0.05 | 65.1473
10.5 | 1.443 | 0.02259 | -0.0415 | 63.8778
11 | 1.4376 | 0.0233 | -0.0313 | 61.6996
11.5 | 1.4398 | 0.02401 | -0.0229 | 59.9667
12 | 1.4306 | 0.02518 | -0.0134 | 56.8149
12.5 | 1.4446 | 0.02611 | -0.0078 | 55.3275
13 | 1.424 | 0.02808 | 0.0016 | 50.7123
13.5 | 1.4228 | 0.02989 | 0.0078 | 47.6012
14 | 1.4226 | 0.03186 | 0.0133 | 44.6516
14.5 | 1.4037 | 0.03523 | 0.0194 | 39.8439
15 | 1.3968 | 0.03843 | 0.0237 | 36.3466
15.5 | 1.3901 | 0.04196 | 0.0273 | 33.1292
16 | 1.3849 | 0.04572 | 0.0303 | 30.2909
16.5 | 1.369 | 0.0509 | 0.0327 | 26.8959
17 | 1.3542 | 0.05643 | 0.0344 | 23.9979
17.5 | 1.3387 | 0.06237 | 0.0355 | 21.4638

## 19. Re 250k Mach 0.10 (1)
BIGFOIL.COM POLAR EXPORT
TsAGI B 19.0% thick
TsAGI B 19.0% thick |  |  |  | Cl Max: | 1.628 | at alpha= | 16.5 | deg
JavaFoil+Calcfoil stall+Eppler ext transition |  |  |  | L/D Max: | 57.042 | at alpha= | 8 | deg
Re: | 250000 |  |  | Cd Min: | 0.0105 | at alpha= | -2 | deg
Mach: | 0.1 |  |  | Cl=0 at alpha= | -0.87302 | deg
|  |  |  | @ Cl=0.1, Cd= | 0.010821
|  |  |  | @ Cl=0.4, Cd= | 0.011875
|  |  |  | @ Cl=0.6, Cd= | 0.013083
alpha (deg) | Cl | Cd | Cm | Cl/Cd
-20 | -0.967 | 0.21473 | 0.019 | -4.504
-19.5 | -0.985 | 0.20397 | 0.019 | -4.828
-19 | -1.001 | 0.19287 | 0.019 | -5.191
-18.5 | -1.016 | 0.18315 | 0.019 | -5.547
-18 | -1.029 | 0.17353 | 0.019 | -5.929
-17.5 | -1.039 | 0.1638 | 0.019 | -6.345
-17 | -1.048 | 0.15545 | 0.018 | -6.742
-16.5 | -1.054 | 0.14665 | 0.018 | -7.188
-16 | -1.058 | 0.13815 | 0.018 | -7.657
-15.5 | -1.059 | 0.13018 | 0.018 | -8.134
-15 | -1.056 | 0.12288 | 0.018 | -8.591
-14.5 | -1.05 | 0.11532 | 0.018 | -9.103
-14 | -1.041 | 0.10838 | 0.018 | -9.602
-13.5 | -1.028 | 0.10163 | 0.018 | -10.12
-13 | -1.014 | 0.09501 | 0.018 | -10.675
-12.5 | -0.997 | 0.08867 | 0.018 | -11.245
-12 | -0.978 | 0.08227 | 0.019 | -11.886
-11.5 | -0.956 | 0.076 | 0.019 | -12.585
-11 | -0.932 | 0.06972 | 0.019 | -13.369
-10.5 | -0.91 | 0.06197 | 0.02 | -14.68
-10 | -0.895 | 0.05082 | 0.021 | -17.616
-9.5 | -0.987 | 0.02247 | 0.026 | -43.921
-9 | -0.948 | 0.02103 | 0.025 | -45.076
-8.5 | -0.902 | 0.02007 | 0.025 | -44.927
-8 | -0.852 | 0.01933 | 0.024 | -44.088
-7.5 | -0.8 | 0.01863 | 0.023 | -42.939
-7 | -0.746 | 0.01777 | 0.022 | -41.972
-6.5 | -0.69 | 0.0172 | 0.021 | -40.108
-6 | -0.633 | 0.01668 | 0.02 | -37.932
-5.5 | -0.574 | 0.01622 | 0.02 | -35.386
-5 | -0.514 | 0.01551 | 0.019 | -33.172
-4.5 | -0.454 | 0.01511 | 0.018 | -30.043
-4 | -0.393 | 0.01474 | 0.017 | -26.649
-3.5 | -0.331 | 0.01481 | 0.016 | -22.34
-3 | -0.269 | 0.01448 | 0.015 | -18.543
-2.5 | -0.206 | 0.01411 | 0.014 | -14.592
-2 | -0.142 | 0.0105 | 0.013 | -13.549
-1.5 | -0.079 | 0.01054 | 0.012 | -7.515
-1 | -0.016 | 0.01062 | 0.011 | -1.515
-0.5 | 0.047 | 0.01072 | 0.01 | 4.394
0 | 0.11 | 0.01084 | 0.009 | 10.157
0.5 | 0.173 | 0.01101 | 0.008 | 15.705
1 | 0.235 | 0.0112 | 0.007 | 21.017
1.5 | 0.298 | 0.01143 | 0.006 | 26.04
2 | 0.359 | 0.01168 | 0.004 | 30.751
2.5 | 0.42 | 0.01197 | 0.003 | 35.125
3 | 0.481 | 0.0123 | 0.002 | 39.116
3.5 | 0.542 | 0.01267 | 0.001 | 42.735
4 | 0.601 | 0.01309 | 0 | 45.924
4.5 | 0.66 | 0.01355 | -0.001 | 48.729
5 | 0.719 | 0.01408 | -0.002 | 51.095
5.5 | 0.777 | 0.01465 | -0.003 | 53.049
6 | 0.835 | 0.01529 | -0.004 | 54.593
6.5 | 0.892 | 0.016 | -0.005 | 55.748
7 | 0.948 | 0.01678 | -0.006 | 56.53
7.5 | 1.004 | 0.01764 | -0.007 | 56.94
8 | 1.06 | 0.01858 | -0.008 | 57.042
8.5 | 1.114 | 0.01961 | -0.009 | 56.817
9 | 1.168 | 0.02075 | -0.011 | 56.309
9.5 | 1.221 | 0.02197 | -0.012 | 55.588
10 | 1.274 | 0.02334 | -0.013 | 54.576
10.5 | 1.325 | 0.02482 | -0.014 | 53.395
11 | 1.372 | 0.02643 | -0.015 | 51.926
11.5 | 1.416 | 0.02821 | -0.016 | 50.203
12 | 1.456 | 0.03015 | -0.017 | 48.291
12.5 | 1.492 | 0.0323 | -0.018 | 46.212
13 | 1.526 | 0.03462 | -0.019 | 44.067
13.5 | 1.555 | 0.03721 | -0.02 | 41.783
14 | 1.58 | 0.04012 | -0.021 | 39.383
14.5 | 1.601 | 0.04346 | -0.022 | 36.829
15 | 1.617 | 0.04755 | -0.023 | 34.005
15.5 | 1.618 | 0.06087 | -0.023 | 26.577
16 | 1.625 | 0.06582 | -0.024 | 24.683
16.5 | 1.628 | 0.0706 | -0.025 | 23.053
17 | 1.626 | 0.07557 | -0.026 | 21.521
17.5 | 1.62 | 0.08088 | -0.027 | 20.033
18 | 1.61 | 0.08629 | -0.028 | 18.659
18.5 | 1.596 | 0.0921 | -0.029 | 17.327
19 | 1.577 | 0.09838 | -0.03 | 16.034
19.5 | 1.555 | 0.10519 | -0.03 | 14.784
20 | 1.53 | 0.11217 | -0.031 | 13.636

## 20. Re 250k Mach 0.10 (2)
BIGFOIL.COM POLAR EXPORT
TsAGI B 19.0% thick
TsAGI B 19.0% thick |  |  |  | Cl Max: | 1.4462 | at alpha= | 10.5 | deg
XFOIL ncrit=9 |  |  |  | L/D Max: | 67.9254 | at alpha= | 7.5 | deg
Re: | 250000 |  |  | Cd Min: | 0.17915 | at alpha= | -17.5 | deg
Mach: | 0.1 |  |  | Cl=0 at alpha= | -3.3295 | deg
|  |  |  | @ Cl=0.1, Cd= | 0.013264
|  |  |  | @ Cl=0.4, Cd= | 0.017378
|  |  |  | @ Cl=0.6, Cd= | 0.019005
alpha (deg) | Cl | Cd | Cm | Cl/Cd
-17.5 | -0.3642 | 0.17915 | -0.0279 | -2.0329
-17 | -0.3749 | 0.17001 | -0.0342 | -2.2052
-16.5 | -0.3464 | 0.16565 | -0.0339 | -2.0912
-16 | -0.3691 | 0.15581 | -0.0418 | -2.3689
-15.5 | -0.3453 | 0.1502 | -0.0412 | -2.2989
-15 | -0.7666 | 0.05874 | -0.0883 | -13.0507
-14.5 | -0.8008 | 0.05185 | -0.0871 | -15.4446
-14 | -0.8238 | 0.04701 | -0.0832 | -17.5239
-13.5 | -0.8501 | 0.04268 | -0.0769 | -19.918
-13 | -0.8783 | 0.03936 | -0.0679 | -22.3145
-12.5 | -0.9032 | 0.03696 | -0.0582 | -24.4372
-12 | -0.8377 | 0.03337 | -0.0633 | -25.1034
-11.5 | -0.7882 | 0.03042 | -0.065 | -25.9106
-11 | -0.7114 | 0.02754 | -0.0712 | -25.8315
-10.5 | -0.6165 | 0.02466 | -0.0809 | -25
-10 | -0.5237 | 0.02291 | -0.0899 | -22.859
-9.5 | -0.447 | 0.02125 | -0.0952 | -21.0353
-9 | -0.3908 | 0.02009 | -0.096 | -19.4525
-8.5 | -0.3463 | 0.01922 | -0.0943 | -18.0177
-8 | -0.3073 | 0.0186 | -0.0914 | -16.5215
-7.5 | -0.266 | 0.01781 | -0.0889 | -14.9354
-7 | -0.227 | 0.01716 | -0.0859 | -13.2284
-6.5 | -0.1881 | 0.01656 | -0.0828 | -11.3587
-6 | -0.1497 | 0.01602 | -0.0795 | -9.3446
-5.5 | -0.1135 | 0.01543 | -0.0759 | -7.3558
-5 | -0.0809 | 0.01487 | -0.0715 | -5.4405
-4.5 | -0.0503 | 0.01429 | -0.0667 | -3.5199
-4 | -0.0277 | 0.01355 | -0.0603 | -2.0443
-3.5 | -0.0315 | 0.01243 | -0.0484 | -2.5342
-3 | 0.0609 | 0.01264 | -0.0542 | 4.818
-2.5 | 0.1317 | 0.01377 | -0.0555 | 9.5643
-2 | 0.2021 | 0.01497 | -0.0568 | 13.5003
-1 | 0.349 | 0.0169 | -0.0616 | 20.6509
-0.5 | 0.4183 | 0.01755 | -0.0637 | 23.8348
0 | 0.4933 | 0.01827 | -0.0668 | 27.0005
0.5 | 0.5901 | 0.01901 | -0.0742 | 31.0416
1 | 0.6644 | 0.01897 | -0.0782 | 35.0237
1.5 | 0.7168 | 0.01897 | -0.078 | 37.786
2 | 0.7699 | 0.01908 | -0.078 | 40.3512
2.5 | 0.8347 | 0.01888 | -0.0804 | 44.2108
3 | 0.8824 | 0.01904 | -0.0794 | 46.3445
3.5 | 0.9488 | 0.01886 | -0.0822 | 50.3075
4 | 1.0017 | 0.01882 | -0.0824 | 53.2253
4.5 | 1.0569 | 0.01899 | -0.083 | 55.6556
5 | 1.1234 | 0.01858 | -0.0861 | 60.4629
5.5 | 1.2017 | 0.01809 | -0.0917 | 66.429
6 | 1.2394 | 0.01842 | -0.0889 | 67.2856
6.5 | 1.2679 | 0.01876 | -0.0844 | 67.5853
7 | 1.3027 | 0.01918 | -0.0811 | 67.9197
7.5 | 1.3293 | 0.01957 | -0.0762 | 67.9254
8 | 1.3586 | 0.02009 | -0.0719 | 67.6257
8.5 | 1.3837 | 0.02055 | -0.0668 | 67.3333
9 | 1.4059 | 0.02117 | -0.0613 | 66.41
9.5 | 1.4273 | 0.02169 | -0.0556 | 65.8045
10 | 1.4347 | 0.02239 | -0.0474 | 64.0777
10.5 | 1.4462 | 0.0229 | -0.0399 | 63.1528
11 | 1.43 | 0.0237 | -0.0279 | 60.3376
11.5 | 1.4461 | 0.02439 | -0.0218 | 59.2907
12 | 1.4243 | 0.02576 | -0.0105 | 55.2911
12.5 | 1.4332 | 0.0269 | -0.0044 | 53.2788
13 | 1.4197 | 0.02882 | 0.0039 | 49.2609
13.5 | 1.415 | 0.0309 | 0.0103 | 45.7929
14 | 1.4153 | 0.03299 | 0.0155 | 42.9009
14.5 | 1.4004 | 0.03624 | 0.0211 | 38.6424
15 | 1.3887 | 0.0399 | 0.0255 | 34.8045
15.5 | 1.38 | 0.04375 | 0.029 | 31.5429

## 21. Re 250k Mach 0.25 (1)
BIGFOIL.COM POLAR EXPORT
TsAGI B 19.0% thick
TsAGI B 19.0% thick |  |  |  | Cl Max: | 1.592 | at alpha= | 14.5 | deg
JavaFoil+Calcfoil stall+Eppler ext transition |  |  |  | L/D Max: | 54.894 | at alpha= | 7.5 | deg
Re: | 250000 |  |  | Cd Min: | 0.01068 | at alpha= | -2 | deg
Mach: | 0.25 |  |  | Cl=0 at alpha= | -0.86923 | deg
|  |  |  | @ Cl=0.1, Cd= | 0.01104
|  |  |  | @ Cl=0.4, Cd= | 0.012175
|  |  |  | @ Cl=0.6, Cd= | 0.013477
alpha (deg) | Cl | Cd | Cm | Cl/Cd
-18.5 | -0.707 | 0.23185 | 0.016 | -3.048
-18 | -0.752 | 0.21366 | 0.017 | -3.522
-17.5 | -0.795 | 0.19683 | 0.017 | -4.038
-17 | -0.833 | 0.18335 | 0.017 | -4.544
-16.5 | -0.867 | 0.17033 | 0.017 | -5.092
-16 | -0.897 | 0.15849 | 0.017 | -5.662
-15.5 | -0.922 | 0.14836 | 0.017 | -6.218
-15 | -0.941 | 0.13791 | 0.017 | -6.825
-14.5 | -0.954 | 0.12849 | 0.017 | -7.427
-14 | -0.963 | 0.11987 | 0.017 | -8.03
-13.5 | -0.966 | 0.11178 | 0.017 | -8.643
-13 | -0.965 | 0.10393 | 0.017 | -9.285
-12.5 | -0.959 | 0.09682 | 0.017 | -9.904
-12 | -0.949 | 0.08999 | 0.017 | -10.546
-11.5 | -0.935 | 0.08347 | 0.017 | -11.196
-11 | -0.916 | 0.07686 | 0.018 | -11.922
-10.5 | -0.894 | 0.07047 | 0.018 | -12.687
-10 | -0.871 | 0.06343 | 0.019 | -13.738
-9.5 | -0.851 | 0.05482 | 0.02 | -15.525
-9 | -0.946 | 0.02333 | 0.026 | -40.549
-8.5 | -0.913 | 0.02128 | 0.025 | -42.901
-8 | -0.866 | 0.02023 | 0.024 | -42.802
-7.5 | -0.815 | 0.01916 | 0.024 | -42.529
-7 | -0.761 | 0.01843 | 0.023 | -41.303
-6.5 | -0.705 | 0.0178 | 0.022 | -39.616
-6 | -0.647 | 0.01802 | 0.021 | -35.904
-5.5 | -0.588 | 0.01642 | 0.02 | -35.813
-5 | -0.527 | 0.01594 | 0.019 | -33.08
-4.5 | -0.465 | 0.01525 | 0.018 | -30.521
-4 | -0.403 | 0.01551 | 0.017 | -25.976
-3.5 | -0.34 | 0.01515 | 0.016 | -22.409
-3 | -0.276 | 0.0148 | 0.015 | -18.627
-2.5 | -0.211 | 0.01443 | 0.014 | -14.645
-2 | -0.146 | 0.01068 | 0.013 | -13.669
-1.5 | -0.081 | 0.01073 | 0.012 | -7.581
-1 | -0.017 | 0.01081 | 0.011 | -1.528
-0.5 | 0.048 | 0.01092 | 0.01 | 4.428
0 | 0.113 | 0.01107 | 0.009 | 10.2
0.5 | 0.177 | 0.01125 | 0.008 | 15.752
1 | 0.241 | 0.01147 | 0.007 | 21.027
1.5 | 0.305 | 0.01172 | 0.006 | 26.009
2 | 0.368 | 0.01201 | 0.005 | 30.632
2.5 | 0.43 | 0.01233 | 0.003 | 34.895
3 | 0.492 | 0.01271 | 0.002 | 38.763
3.5 | 0.554 | 0.01313 | 0.001 | 42.205
4 | 0.615 | 0.01359 | 0 | 45.242
4.5 | 0.675 | 0.01412 | -0.001 | 47.832
5 | 0.735 | 0.0147 | -0.002 | 50.014
5.5 | 0.795 | 0.01535 | -0.003 | 51.764
6 | 0.854 | 0.01607 | -0.004 | 53.127
6.5 | 0.912 | 0.01686 | -0.005 | 54.074
7 | 0.969 | 0.01773 | -0.006 | 54.655
7.5 | 1.026 | 0.01869 | -0.007 | 54.894
8 | 1.082 | 0.01976 | -0.009 | 54.792
8.5 | 1.138 | 0.02091 | -0.01 | 54.42
9 | 1.193 | 0.02219 | -0.011 | 53.762
9.5 | 1.247 | 0.02359 | -0.012 | 52.852
10 | 1.3 | 0.02511 | -0.013 | 51.765
10.5 | 1.351 | 0.0268 | -0.014 | 50.43
11 | 1.398 | 0.02864 | -0.015 | 48.836
11.5 | 1.441 | 0.03065 | -0.016 | 47.019
12 | 1.479 | 0.0329 | -0.017 | 44.946
12.5 | 1.512 | 0.03535 | -0.018 | 42.77
13 | 1.54 | 0.03811 | -0.019 | 40.422
13.5 | 1.564 | 0.04117 | -0.02 | 37.982
14 | 1.581 | 0.0447 | -0.021 | 35.374
14.5 | 1.592 | 0.04898 | -0.022 | 32.506
15 | 1.586 | 0.06342 | -0.023 | 25.011
15.5 | 1.584 | 0.06905 | -0.024 | 22.936
16 | 1.575 | 0.07468 | -0.025 | 21.085
16.5 | 1.559 | 0.0804 | -0.026 | 19.386
17 | 1.535 | 0.0867 | -0.027 | 17.706
17.5 | 1.504 | 0.09343 | -0.027 | 16.099
18 | 1.466 | 0.10056 | -0.028 | 14.577
18.5 | 1.42 | 0.10883 | -0.029 | 13.048
19 | 1.368 | 0.1175 | -0.03 | 11.64
19.5 | 1.308 | 0.12789 | -0.03 | 10.225

## 22. Re 250k Mach 0.25 (2)
BIGFOIL.COM POLAR EXPORT
TsAGI B 19.0% thick
TsAGI B 19.0% thick |  |  |  | Cl Max: | 1.4122 | at alpha= | 11 | deg
XFOIL ncrit=9 |  |  |  | L/D Max: | 65.0729 | at alpha= | 6.5 | deg
Re: | 250000 |  |  | Cd Min: | 0.18246 | at alpha= | -17.5 | deg
Mach: | 0.25 |  |  | Cl=0 at alpha= | -3.4916 | deg
|  |  |  | @ Cl=0.1, Cd= | 0.013276
|  |  |  | @ Cl=0.4, Cd= | 0.0174
|  |  |  | @ Cl=0.6, Cd= | 0.019436
alpha (deg) | Cl | Cd | Cm | Cl/Cd
-17.5 | -0.3574 | 0.18246 | -0.0285 | -1.9588
-17 | -0.3676 | 0.17385 | -0.0351 | -2.1145
-16.5 | -0.3364 | 0.16902 | -0.0345 | -1.9903
-16 | -0.3395 | 0.16172 | -0.0395 | -2.0993
-15.5 | -0.3324 | 0.1539 | -0.042 | -2.1598
-15 | -0.3079 | 0.14935 | -0.042 | -2.0616
-14.5 | -0.3395 | 0.13807 | -0.0506 | -2.4589
-14 | -0.6106 | 0.06978 | -0.085 | -8.7504
-13.5 | -0.6726 | 0.05767 | -0.0896 | -11.6629
-13 | -0.7355 | 0.04929 | -0.087 | -14.9219
-12.5 | -0.7881 | 0.04417 | -0.0789 | -17.8424
-12 | -0.7685 | 0.03964 | -0.0791 | -19.387
-11.5 | -0.7358 | 0.03508 | -0.0807 | -20.9749
-11 | -0.6833 | 0.03047 | -0.0845 | -22.4253
-10.5 | -0.5952 | 0.02706 | -0.0933 | -21.9956
-10 | -0.5062 | 0.02441 | -0.1013 | -20.7374
-9.5 | -0.4422 | 0.02256 | -0.1035 | -19.6011
-9 | -0.3985 | 0.02156 | -0.1012 | -18.4833
-8.5 | -0.3499 | 0.02039 | -0.0998 | -17.1604
-8 | -0.3053 | 0.0194 | -0.0975 | -15.7371
-7.5 | -0.2623 | 0.01854 | -0.0947 | -14.1478
-7 | -0.2215 | 0.01784 | -0.0916 | -12.4159
-6.5 | -0.1825 | 0.01717 | -0.088 | -10.629
-6 | -0.1448 | 0.01654 | -0.0842 | -8.7545
-5.5 | -0.1066 | 0.01601 | -0.0804 | -6.6583
-5 | -0.0705 | 0.01543 | -0.0763 | -4.569
-4 | -0.0097 | 0.01418 | -0.0658 | -0.68406
-3.5 | -0.0009 | 0.01325 | -0.0563 | -0.067925
-3 | 0.0529 | 0.01258 | -0.0544 | 4.2051
-2.5 | 0.1362 | 0.01381 | -0.0575 | 9.8624
-2 | 0.1963 | 0.0149 | -0.0563 | 13.1745
-1.5 | 0.2741 | 0.01611 | -0.0587 | 17.0143
0 | 0.5152 | 0.01858 | -0.0694 | 27.7287
0.5 | 0.5943 | 0.01944 | -0.0728 | 30.571
1 | 0.6755 | 0.01938 | -0.0776 | 34.8555
1.5 | 0.7297 | 0.01951 | -0.0774 | 37.4013
2 | 0.7922 | 0.01944 | -0.0788 | 40.751
2.5 | 0.8497 | 0.01948 | -0.0792 | 43.6191
3 | 0.8984 | 0.01972 | -0.078 | 45.5578
3.5 | 0.9645 | 0.01949 | -0.0803 | 49.4869
4 | 1.0203 | 0.01963 | -0.0805 | 51.9766
4.5 | 1.0795 | 0.01959 | -0.0815 | 55.1046
5 | 1.1414 | 0.01952 | -0.083 | 58.4734
5.5 | 1.2152 | 0.01934 | -0.0869 | 62.8335
6 | 1.2605 | 0.01943 | -0.0853 | 64.8739
6.5 | 1.2943 | 0.01989 | -0.0813 | 65.0729
7 | 1.322 | 0.02035 | -0.0762 | 64.9631
7.5 | 1.3487 | 0.02092 | -0.0709 | 64.4694
8 | 1.3744 | 0.02144 | -0.0653 | 64.1045
8.5 | 1.3909 | 0.02215 | -0.0583 | 62.7946
9 | 1.412 | 0.02273 | -0.052 | 62.1205
9.5 | 1.405 | 0.0235 | -0.0409 | 59.7872
10 | 1.4121 | 0.02409 | -0.0323 | 58.6177
10.5 | 1.397 | 0.02522 | -0.0209 | 55.3925
11 | 1.4122 | 0.02607 | -0.0145 | 54.1695
11.5 | 1.3914 | 0.02794 | -0.0041 | 49.7996
12 | 1.4052 | 0.02914 | 0.0015 | 48.2224
12.5 | 1.3857 | 0.03172 | 0.0099 | 43.6854
13 | 1.3832 | 0.03408 | 0.0158 | 40.5869
13.5 | 1.3918 | 0.03603 | 0.0204 | 38.6289
14 | 1.3657 | 0.04035 | 0.0262 | 33.8463
14.5 | 1.3531 | 0.04437 | 0.0303 | 30.4958
15 | 1.3484 | 0.0482 | 0.0335 | 27.9751
15.5 | 1.3414 | 0.05252 | 0.0362 | 25.5407
16 | 1.3246 | 0.05821 | 0.0382 | 22.7555

## 23. Re 250k Mach 0.50 (1)
BIGFOIL.COM POLAR EXPORT
TsAGI B 19.0% thick
TsAGI B 19.0% thick |  |  |  | Cl Max: | 1.513 | at alpha= | 12 | deg
JavaFoil+Calcfoil stall+Eppler ext transition |  |  |  | L/D Max: | 46.487 | at alpha= | 6.5 | deg
Re: | 250000 |  |  | Cd Min: | 0.01162 | at alpha= | -1.5 | deg
Mach: | 0.5 |  |  | Cl=0 at alpha= | -0.875 | deg
|  |  |  | @ Cl=0.1, Cd= | 0.012106
|  |  |  | @ Cl=0.4, Cd= | 0.013713
|  |  |  | @ Cl=0.6, Cd= | 0.015441
alpha (deg) | Cl | Cd | Cm | Cl/Cd
-20 | -1.085 | 0.28531 | 0.028 | -3.801
-19.5 | -1.055 | 0.28556 | 0.027 | -3.696
-19 | -1.028 | 0.26986 | 0.026 | -3.809
-18.5 | -1.001 | 0.26533 | 0.026 | -3.772
-18 | -0.971 | 0.25839 | 0.025 | -3.76
-17.5 | -0.944 | 0.25519 | 0.025 | -3.699
-17 | -0.915 | 0.24796 | 0.024 | -3.691
-16.5 | -0.887 | 0.2413 | 0.024 | -3.677
-16 | -0.86 | 0.23218 | 0.023 | -3.703
-15.5 | -0.83 | 0.22314 | 0.022 | -3.722
-15 | -0.803 | 0.21835 | 0.022 | -3.677
-14.5 | -0.774 | 0.20867 | 0.021 | -3.708
-14 | -0.746 | 0.21039 | 0.02 | -3.546
-13.5 | -0.717 | 0.19992 | 0.019 | -3.587
-13 | -0.689 | 0.196 | 0.019 | -3.516
-12.5 | -0.66 | 0.18714 | 0.018 | -3.528
-12 | -0.632 | 0.17971 | 0.018 | -3.518
-11.5 | -0.604 | 0.16831 | 0.017 | -3.586
-11 | -0.575 | 0.16625 | 0.016 | -3.458
-10.5 | -0.546 | 0.15722 | 0.014 | -3.474
-10 | -0.518 | 0.14625 | 0.014 | -3.54
-9.5 | -0.489 | 0.13231 | 0.012 | -3.697
-9 | -0.599 | 0.08687 | 0.012 | -6.896
-8.5 | -0.702 | 0.07206 | 0.014 | -9.744
-8 | -0.711 | 0.06324 | 0.015 | -11.241
-7.5 | -0.699 | 0.05548 | 0.016 | -12.591
-7 | -0.685 | 0.04472 | 0.019 | -15.31
-6.5 | -0.756 | 0.02136 | 0.024 | -35.392
-6 | -0.703 | 0.02015 | 0.023 | -34.865
-5.5 | -0.643 | 0.01923 | 0.022 | -33.464
-5 | -0.58 | 0.01845 | 0.021 | -31.44
-4.5 | -0.514 | 0.01777 | 0.02 | -28.928
-4 | -0.446 | 0.0172 | 0.019 | -25.945
-3.5 | -0.377 | 0.0167 | 0.018 | -22.574
-3 | -0.306 | 0.01625 | 0.017 | -18.866
-2.5 | -0.235 | 0.01585 | 0.016 | -14.847
-2 | -0.163 | 0.01545 | 0.015 | -10.58
-1.5 | -0.091 | 0.01162 | 0.013 | -7.799
-1 | -0.018 | 0.01172 | 0.012 | -1.571
-0.5 | 0.054 | 0.01186 | 0.011 | 4.544
0 | 0.125 | 0.01224 | 0.01 | 10.186
0.5 | 0.195 | 0.01253 | 0.009 | 15.593
1 | 0.266 | 0.01288 | 0.007 | 20.626
1.5 | 0.335 | 0.01328 | 0.006 | 25.247
2 | 0.404 | 0.01374 | 0.005 | 29.423
2.5 | 0.473 | 0.01426 | 0.004 | 33.152
3 | 0.54 | 0.01485 | 0.003 | 36.397
3.5 | 0.607 | 0.01551 | 0.001 | 39.178
4 | 0.674 | 0.01624 | 0 | 41.488
4.5 | 0.74 | 0.01707 | -0.001 | 43.335
5 | 0.805 | 0.01798 | -0.002 | 44.748
5.5 | 0.869 | 0.01901 | -0.003 | 45.718
6 | 0.932 | 0.02014 | -0.005 | 46.299
6.5 | 0.995 | 0.0214 | -0.006 | 46.487
7 | 1.057 | 0.0228 | -0.007 | 46.329
7.5 | 1.117 | 0.02437 | -0.008 | 45.842
8 | 1.177 | 0.02611 | -0.009 | 45.073
8.5 | 1.235 | 0.02804 | -0.011 | 44.041
9 | 1.292 | 0.03021 | -0.012 | 42.756
9.5 | 1.347 | 0.03263 | -0.013 | 41.279
10 | 1.4 | 0.03536 | -0.014 | 39.597
10.5 | 1.45 | 0.03847 | -0.015 | 37.691
11 | 1.488 | 0.04204 | -0.016 | 35.4
11.5 | 1.512 | 0.04619 | -0.017 | 32.737
12 | 1.513 | 0.05127 | -0.018 | 29.503
12.5 | 1.48 | 0.05777 | -0.019 | 25.623
13 | 1.366 | 0.08316 | -0.02 | 16.431
13.5 | 0.807 | 0.12588 | -0.006 | 6.415
14 | 0.835 | 0.15197 | -0.008 | 5.498
14.5 | 0.864 | 0.17571 | -0.01 | 4.916
15 | 0.892 | 0.19325 | -0.012 | 4.618
15.5 | 0.921 | 0.19788 | -0.014 | 4.652
16 | 0.95 | 0.22296 | -0.015 | 4.26
16.5 | 0.978 | 0.23251 | -0.017 | 4.208
17 | 1.008 | 0.24385 | -0.018 | 4.135

## 24. Re 250k Mach 0.50 (2)
BIGFOIL.COM POLAR EXPORT
TsAGI B 19.0% thick
TsAGI B 19.0% thick |  |  |  | Cl Max: | 1.2239 | at alpha= | 5.5 | deg
XFOIL ncrit=9 |  |  |  | L/D Max: | 47.9585 | at alpha= | 5.5 | deg
Re: | 250000 |  |  | Cd Min: | 0.23214 | at alpha= | -20 | deg
Mach: | 0.5 |  |  | Cl=0 at alpha= | -4.5976 | deg
|  |  |  | @ Cl=0.1, Cd= | 0.014246
|  |  |  | @ Cl=0.4, Cd= | 0.01863
|  |  |  | @ Cl=0.6, Cd= | 0.02097
alpha (deg) | Cl | Cd | Cm | Cl/Cd
-20 | -0.4381 | 0.23214 | -0.0145 | -1.8872
-19.5 | -0.4184 | 0.22448 | -0.018 | -1.8639
-19 | -0.3955 | 0.21803 | -0.0209 | -1.814
-18.5 | -0.3917 | 0.21093 | -0.0278 | -1.857
-18 | -0.3597 | 0.20358 | -0.0284 | -1.7669
-17.5 | -0.34 | 0.19702 | -0.0315 | -1.7257
-17 | -0.3363 | 0.18925 | -0.0374 | -1.777
-16.5 | -0.3067 | 0.18289 | -0.038 | -1.677
-16 | -0.3018 | 0.17585 | -0.043 | -1.7162
-15 | -0.2615 | 0.16254 | -0.0461 | -1.6088
-14.5 | -0.2758 | 0.15501 | -0.0526 | -1.7792
-14 | -0.2493 | 0.14782 | -0.0522 | -1.6865
-13.5 | -0.2319 | 0.14249 | -0.0524 | -1.6275
-13 | -0.2338 | 0.12792 | -0.0613 | -1.8277
-12.5 | -0.2034 | 0.1153 | -0.0744 | -1.7641
-12 | -0.1765 | 0.10093 | -0.0907 | -1.7487
-11.5 | -0.1953 | 0.08076 | -0.1106 | -2.4183
-11 | -0.2023 | 0.06333 | -0.1308 | -3.1944
-10.5 | -0.2594 | 0.0462 | -0.1487 | -5.6147
-10 | -0.2916 | 0.03852 | -0.1504 | -7.5701
-9.5 | -0.3211 | 0.03322 | -0.1451 | -9.6659
-9 | -0.3332 | 0.02947 | -0.1372 | -11.3064
-8.5 | -0.3216 | 0.0271 | -0.1297 | -11.8672
-8 | -0.3015 | 0.02466 | -0.1226 | -12.2263
-7.5 | -0.2663 | 0.02307 | -0.1168 | -11.5431
-7 | -0.2205 | 0.02154 | -0.1125 | -10.2368
-6.5 | -0.1739 | 0.02034 | -0.1082 | -8.5497
-6 | -0.1267 | 0.01937 | -0.104 | -6.541
-5.5 | -0.0802 | 0.01856 | -0.0997 | -4.3211
-5 | -0.0334 | 0.01788 | -0.0955 | -1.868
-4.5 | 0.0081 | 0.0172 | -0.0905 | 0.47093
-4 | 0.0459 | 0.01664 | -0.0849 | 2.7584
-3.5 | 0.0805 | 0.01604 | -0.0787 | 5.0187
-3 | 0.1022 | 0.01526 | -0.0702 | 6.6972
-2.5 | 0.088 | 0.01412 | -0.0546 | 6.2323
-2 | 0.2203 | 0.01551 | -0.0636 | 14.2037
-1.5 | 0.2895 | 0.0168 | -0.0618 | 17.2321
-1 | 0.3459 | 0.01789 | -0.0581 | 19.3348
-0.5 | 0.4314 | 0.01906 | -0.0603 | 22.6338
0 | 0.531 | 0.02007 | -0.0654 | 26.4574
0.5 | 0.6176 | 0.0212 | -0.068 | 29.1321
1 | 0.7108 | 0.02194 | -0.0725 | 32.3974
1.5 | 0.7896 | 0.02207 | -0.0749 | 35.7771
2 | 0.8436 | 0.02242 | -0.073 | 37.6271
2.5 | 0.8959 | 0.02282 | -0.0706 | 39.2594
3 | 0.9605 | 0.02306 | -0.0706 | 41.6522
3.5 | 1.0102 | 0.02357 | -0.068 | 42.8596
4 | 1.0688 | 0.02395 | -0.0666 | 44.6263
4.5 | 1.1097 | 0.02469 | -0.0629 | 44.9453
5 | 1.1652 | 0.02516 | -0.0617 | 46.3116
5.5 | 1.2239 | 0.02552 | -0.0608 | 47.9585
6 | 1.2016 | 0.02684 | -0.0472 | 44.769
6.5 | 1.2082 | 0.02779 | -0.0377 | 43.4761
7 | 1.162 | 0.03057 | -0.0233 | 38.0111
7.5 | 1.1741 | 0.03189 | -0.016 | 36.8172
8 | 1.1008 | 0.03739 | -0.0033 | 29.441
8.5 | 1.1486 | 0.03747 | 0.0007 | 30.6539
9 | 1.046 | 0.04648 | 0.011 | 22.5043
9.5 | 0.9552 | 0.05714 | 0.017 | 16.7168
10 | 1.0347 | 0.05434 | 0.0207 | 19.0412
10.5 | 0.9583 | 0.06498 | 0.0245 | 14.7476

## 25. Re 500k Mach 0.00 (1)
BIGFOIL.COM POLAR EXPORT
TsAGI B 19.0% thick
TsAGI B 19.0% thick |  |  |  | Cl Max: | 1.647 | at alpha= | 17 | deg
JavaFoil+Calcfoil stall+Eppler ext transition |  |  |  | L/D Max: | 76.063 | at alpha= | 8 | deg
Re: | 500000 |  |  | Cd Min: | 0.00751 | at alpha= | -1 | deg
Mach: | 0 |  |  | Cl=0 at alpha= | -0.87302 | deg
|  |  |  | @ Cl=0.1, Cd= | 0.0083925
|  |  |  | @ Cl=0.4, Cd= | 0.0091919
|  |  |  | @ Cl=0.6, Cd= | 0.010051
alpha (deg) | Cl | Cd | Cm | Cl/Cd
-16.5 | -1.086 | 0.12779 | 0.021 | -8.497
-16 | -1.088 | 0.12023 | 0.021 | -9.046
-15.5 | -1.087 | 0.11303 | 0.021 | -9.615
-15 | -1.083 | 0.10581 | 0.021 | -10.232
-14.5 | -1.076 | 0.0986 | 0.022 | -10.911
-14 | -1.067 | 0.09139 | 0.022 | -11.676
-13.5 | -1.056 | 0.08433 | 0.022 | -12.524
-13 | -1.045 | 0.07648 | 0.022 | -13.663
-12.5 | -1.033 | 0.06821 | 0.023 | -15.143
-12 | -1.029 | 0.05658 | 0.024 | -18.178
-11.5 | -1.113 | 0.02628 | 0.028 | -42.345
-11 | -1.106 | 0.02213 | 0.028 | -49.964
-10.5 | -1.075 | 0.02062 | 0.028 | -52.122
-10 | -1.037 | 0.01954 | 0.027 | -53.065
-9.5 | -0.995 | 0.01865 | 0.026 | -53.351
-9 | -0.95 | 0.01793 | 0.025 | -52.974
-8.5 | -0.902 | 0.01725 | 0.025 | -52.276
-8 | -0.851 | 0.01663 | 0.024 | -51.168
-7.5 | -0.798 | 0.01611 | 0.023 | -49.558
-7 | -0.744 | 0.01558 | 0.022 | -47.743
-6.5 | -0.688 | 0.01484 | 0.021 | -46.343
-6 | -0.63 | 0.01443 | 0.02 | -43.701
-5.5 | -0.572 | 0.01401 | 0.019 | -40.842
-5 | -0.512 | 0.01363 | 0.019 | -37.599
-4.5 | -0.452 | 0.0133 | 0.018 | -33.991
-4 | -0.391 | 0.01269 | 0.017 | -30.819
-3.5 | -0.329 | 0.01236 | 0.016 | -26.666
-3 | -0.267 | 0.01048 | 0.015 | -25.519
-2.5 | -0.205 | 0.00992 | 0.014 | -20.668
-2 | -0.142 | 0.00771 | 0.013 | -18.426
-1.5 | -0.079 | 0.00774 | 0.012 | -10.226
-1 | -0.016 | 0.00751 | 0.011 | -2.139
-0.5 | 0.047 | 0.0083 | 0.01 | 5.665
0 | 0.11 | 0.00841 | 0.009 | 13.084
0.5 | 0.173 | 0.00854 | 0.008 | 20.245
1 | 0.236 | 0.00869 | 0.007 | 27.117
1.5 | 0.298 | 0.00886 | 0.006 | 33.653
2 | 0.36 | 0.00905 | 0.005 | 39.8
2.5 | 0.422 | 0.00927 | 0.003 | 45.559
3 | 0.484 | 0.00951 | 0.002 | 50.87
3.5 | 0.545 | 0.00978 | 0.001 | 55.746
4 | 0.606 | 0.01008 | 0 | 60.095
4.5 | 0.666 | 0.01041 | -0.001 | 63.972
5 | 0.725 | 0.01078 | -0.002 | 67.287
5.5 | 0.784 | 0.01119 | -0.003 | 70.107
6 | 0.843 | 0.01165 | -0.004 | 72.329
6.5 | 0.9 | 0.01216 | -0.005 | 74.039
7 | 0.958 | 0.01273 | -0.006 | 75.211
7.5 | 1.014 | 0.01337 | -0.007 | 75.863
8 | 1.07 | 0.01406 | -0.009 | 76.063
8.5 | 1.125 | 0.01485 | -0.01 | 75.743
9 | 1.179 | 0.01571 | -0.011 | 75.067
9.5 | 1.233 | 0.01666 | -0.012 | 74.014
10 | 1.286 | 0.01772 | -0.013 | 72.57
10.5 | 1.337 | 0.01888 | -0.014 | 70.832
11 | 1.385 | 0.02015 | -0.015 | 68.73
11.5 | 1.429 | 0.02158 | -0.016 | 66.239
12 | 1.469 | 0.02314 | -0.017 | 63.503
12.5 | 1.506 | 0.0249 | -0.018 | 60.498
13 | 1.54 | 0.02681 | -0.019 | 57.43
13.5 | 1.57 | 0.02899 | -0.02 | 54.147
14 | 1.595 | 0.03146 | -0.021 | 50.715
14.5 | 1.617 | 0.03433 | -0.022 | 47.101
15 | 1.634 | 0.03789 | -0.023 | 43.113
15.5 | 1.632 | 0.05149 | -0.024 | 31.686
16 | 1.64 | 0.05607 | -0.025 | 29.254
16.5 | 1.646 | 0.06032 | -0.025 | 27.282
17 | 1.647 | 0.0647 | -0.026 | 25.453
17.5 | 1.644 | 0.06929 | -0.027 | 23.729
18 | 1.637 | 0.07399 | -0.028 | 22.129
18.5 | 1.627 | 0.07892 | -0.029 | 20.614
19 | 1.612 | 0.08449 | -0.03 | 19.084
19.5 | 1.595 | 0.09003 | -0.031 | 17.713
20 | 1.574 | 0.09558 | -0.032 | 16.466

## 26. Re 500k Mach 0.00 (2)
BIGFOIL.COM POLAR EXPORT
TsAGI B 19.0% thick
TsAGI B 19.0% thick |  |  |  | Cl Max: | 1.4222 | at alpha= | 12.5 | deg
XFOIL ncrit=9 |  |  |  | L/D Max: | 78.6002 | at alpha= | 10.5 | deg
Re: | 500000 |  |  | Cd Min: | 0.20622 | at alpha= | -20 | deg
Mach: | 0 |  |  | Cl=0 at alpha= | -3.5381 | deg
|  |  |  | @ Cl=0.1, Cd= | 0.0090337
|  |  |  | @ Cl=0.4, Cd= | 0.011841
|  |  |  | @ Cl=0.6, Cd= | 0.013527
alpha (deg) | Cl | Cd | Cm | Cl/Cd
-20 | -0.4376 | 0.20622 | -0.0122 | -2.122
-19.5 | -0.761 | 0.11645 | -0.0527 | -6.535
-19 | -0.8524 | 0.09281 | -0.0668 | -9.1844
-18.5 | -0.8999 | 0.07809 | -0.0755 | -11.5239
-18 | -0.9339 | 0.06624 | -0.0822 | -14.0987
-17.5 | -0.9589 | 0.05712 | -0.0857 | -16.7875
-17 | -0.9684 | 0.05071 | -0.0872 | -19.0968
-16.5 | -0.9722 | 0.04557 | -0.0873 | -21.3342
-16 | -0.9739 | 0.04125 | -0.0861 | -23.6097
-15.5 | -0.9732 | 0.03757 | -0.0836 | -25.9036
-15 | -0.969 | 0.03463 | -0.0802 | -27.9815
-14.5 | -0.9659 | 0.03164 | -0.0758 | -30.5278
-14 | -0.9558 | 0.02964 | -0.0713 | -32.247
-13.5 | -0.9438 | 0.02798 | -0.0662 | -33.7312
-12.5 | -0.8744 | 0.02402 | -0.064 | -36.403
-12 | -0.8054 | 0.02236 | -0.0688 | -36.0197
-11.5 | -0.7111 | 0.02031 | -0.0791 | -35.0123
-11 | -0.6095 | 0.01882 | -0.0906 | -32.3858
-10.5 | -0.5429 | 0.01796 | -0.0944 | -30.2283
-10 | -0.4968 | 0.01703 | -0.0938 | -29.172
-9.5 | -0.4518 | 0.01651 | -0.0924 | -27.3652
-9 | -0.4135 | 0.01575 | -0.0899 | -26.254
-8.5 | -0.3752 | 0.01511 | -0.0871 | -24.8312
-8 | -0.3348 | 0.01465 | -0.0845 | -22.8532
-7.5 | -0.296 | 0.01415 | -0.0816 | -20.9187
-7 | -0.2578 | 0.01365 | -0.0784 | -18.8864
-6.5 | -0.2188 | 0.01322 | -0.0754 | -16.5507
-6 | -0.1794 | 0.01284 | -0.0723 | -13.972
-5.5 | -0.1407 | 0.01247 | -0.0691 | -11.2831
-5 | -0.1029 | 0.01206 | -0.0657 | -8.5323
-4.5 | -0.0649 | 0.01171 | -0.0622 | -5.5423
-4 | -0.0291 | 0.0113 | -0.0584 | -2.5752
-3.5 | 0.0024 | 0.01081 | -0.0537 | 0.22202
-3 | 0.0197 | 0.01007 | -0.0461 | 1.9563
-2.5 | 0.0055 | 0.00902 | -0.0314 | 0.60976
-2 | 0.0442 | 0.00871 | -0.0273 | 5.0746
-1.5 | 0.1166 | 0.00913 | -0.0303 | 12.7711
-1 | 0.1538 | 0.00939 | -0.0258 | 16.3791
-0.5 | 0.2348 | 0.01013 | -0.0307 | 23.1787
0 | 0.2977 | 0.0107 | -0.0317 | 27.8224
0.5 | 0.3791 | 0.01158 | -0.0366 | 32.7375
1 | 0.4521 | 0.01249 | -0.0395 | 36.197
1.5 | 0.5494 | 0.01337 | -0.0475 | 41.092
2.5 | 0.6527 | 0.01369 | -0.0464 | 47.6771
3 | 0.7127 | 0.01389 | -0.0476 | 51.3103
3.5 | 0.7473 | 0.01403 | -0.0437 | 53.2644
4 | 0.8122 | 0.0142 | -0.046 | 57.1972
5 | 0.9036 | 0.01458 | -0.0429 | 61.9753
5.5 | 0.9645 | 0.01481 | -0.0447 | 65.1249
6 | 1.015 | 0.01499 | -0.0443 | 67.7118
6.5 | 1.054 | 0.01527 | -0.0416 | 69.0242
7 | 1.1104 | 0.01544 | -0.0425 | 71.9171
7.5 | 1.1394 | 0.01588 | -0.0379 | 71.7506
8 | 1.1949 | 0.01602 | -0.0389 | 74.588
8.5 | 1.236 | 0.01627 | -0.037 | 75.968
9 | 1.2739 | 0.01665 | -0.0347 | 76.5105
9.5 | 1.3187 | 0.01688 | -0.0339 | 78.122
10 | 1.359 | 0.0174 | -0.0326 | 78.1034
10.5 | 1.4038 | 0.01786 | -0.0326 | 78.6002
11 | 1.4195 | 0.01865 | -0.0271 | 76.1126
12 | 1.422 | 0.02116 | -0.0122 | 67.2023
12.5 | 1.4222 | 0.02287 | -0.0056 | 62.1863
13 | 1.4184 | 0.02506 | 0.0008 | 56.6002
13.5 | 1.4218 | 0.0272 | 0.0058 | 52.2721
14 | 1.4216 | 0.0298 | 0.0106 | 47.7047
14.5 | 1.4171 | 0.03295 | 0.015 | 43.0076
15 | 1.4102 | 0.03663 | 0.019 | 38.4985
15.5 | 1.4072 | 0.04033 | 0.0222 | 34.8921
16 | 1.3991 | 0.04477 | 0.025 | 31.2508
16.5 | 1.3883 | 0.04975 | 0.0273 | 27.9055
17 | 1.3741 | 0.05533 | 0.0292 | 24.8346
17.5 | 1.3573 | 0.06149 | 0.0305 | 22.0735

## 27. Re 500k Mach 0.10 (1)
BIGFOIL.COM POLAR EXPORT
TsAGI B 19.0% thick
TsAGI B 19.0% thick |  |  |  | Cl Max: | 1.638 | at alpha= | 16.5 | deg
JavaFoil+Calcfoil stall+Eppler ext transition |  |  |  | L/D Max: | 75.483 | at alpha= | 8 | deg
Re: | 500000 |  |  | Cd Min: | 0.00774 | at alpha= | -2 | deg
Mach: | 0.1 |  |  | Cl=0 at alpha= | -0.87302 | deg
|  |  |  | @ Cl=0.1, Cd= | 0.0084211
|  |  |  | @ Cl=0.4, Cd= | 0.0092348
|  |  |  | @ Cl=0.6, Cd= | 0.010099
alpha (deg) | Cl | Cd | Cm | Cl/Cd
-16 | -1.068 | 0.12302 | 0.021 | -8.678
-15.5 | -1.07 | 0.11541 | 0.021 | -9.268
-15 | -1.068 | 0.10828 | 0.021 | -9.86
-14.5 | -1.063 | 0.10091 | 0.021 | -10.535
-14 | -1.056 | 0.09368 | 0.021 | -11.274
-13.5 | -1.047 | 0.08651 | 0.022 | -12.1
-13 | -1.036 | 0.07906 | 0.022 | -13.104
-12.5 | -1.025 | 0.07104 | 0.022 | -14.423
-12 | -1.016 | 0.06114 | 0.023 | -16.619
-11.5 | -1.057 | 0.03648 | 0.026 | -28.983
-11 | -1.102 | 0.02284 | 0.028 | -48.228
-10.5 | -1.074 | 0.02099 | 0.028 | -51.178
-10 | -1.038 | 0.01982 | 0.027 | -52.359
-9.5 | -0.997 | 0.01889 | 0.026 | -52.772
-9 | -0.952 | 0.01808 | 0.026 | -52.655
-8.5 | -0.904 | 0.01737 | 0.025 | -52.063
-8 | -0.854 | 0.01678 | 0.024 | -50.872
-7.5 | -0.801 | 0.0162 | 0.023 | -49.46
-7 | -0.747 | 0.01543 | 0.022 | -48.411
-6.5 | -0.691 | 0.01493 | 0.021 | -46.257
-6 | -0.633 | 0.01448 | 0.02 | -43.725
-5.5 | -0.575 | 0.01408 | 0.02 | -40.801
-5 | -0.515 | 0.01371 | 0.019 | -37.564
-4.5 | -0.454 | 0.01337 | 0.018 | -33.963
-4 | -0.393 | 0.01275 | 0.017 | -30.82
-3.5 | -0.331 | 0.01242 | 0.016 | -26.654
-3 | -0.269 | 0.01051 | 0.015 | -25.576
-2.5 | -0.206 | 0.00996 | 0.014 | -20.68
-2 | -0.143 | 0.00774 | 0.013 | -18.439
-1.5 | -0.08 | 0.00777 | 0.012 | -10.237
-1 | -0.016 | 0.00824 | 0.011 | -1.959
-0.5 | 0.047 | 0.00833 | 0.01 | 5.672
0 | 0.111 | 0.00844 | 0.009 | 13.105
0.5 | 0.174 | 0.00857 | 0.008 | 20.274
1 | 0.237 | 0.00872 | 0.007 | 27.136
1.5 | 0.3 | 0.0089 | 0.006 | 33.661
2 | 0.362 | 0.0091 | 0.005 | 39.795
2.5 | 0.424 | 0.00932 | 0.003 | 45.53
3 | 0.486 | 0.00956 | 0.002 | 50.83
3.5 | 0.547 | 0.00983 | 0.001 | 55.686
4 | 0.608 | 0.01014 | 0 | 59.993
4.5 | 0.669 | 0.01047 | -0.001 | 63.839
5 | 0.728 | 0.01085 | -0.002 | 67.109
5.5 | 0.788 | 0.01127 | -0.003 | 69.853
6 | 0.846 | 0.01175 | -0.004 | 72.005
6.5 | 0.904 | 0.01228 | -0.005 | 73.648
7 | 0.961 | 0.01286 | -0.006 | 74.765
7.5 | 1.018 | 0.01351 | -0.007 | 75.336
8 | 1.074 | 0.01423 | -0.009 | 75.483
8.5 | 1.129 | 0.01503 | -0.01 | 75.137
9 | 1.184 | 0.01592 | -0.011 | 74.378
9.5 | 1.238 | 0.01688 | -0.012 | 73.327
10 | 1.29 | 0.01797 | -0.013 | 71.807
10.5 | 1.342 | 0.01916 | -0.014 | 70.061
11 | 1.39 | 0.02046 | -0.015 | 67.91
11.5 | 1.434 | 0.02193 | -0.016 | 65.388
12 | 1.474 | 0.02354 | -0.017 | 62.607
12.5 | 1.51 | 0.02534 | -0.018 | 59.596
13 | 1.543 | 0.02732 | -0.019 | 56.488
13.5 | 1.572 | 0.02956 | -0.02 | 53.179
14 | 1.597 | 0.03211 | -0.021 | 49.723
14.5 | 1.617 | 0.03512 | -0.022 | 46.04
15 | 1.632 | 0.03889 | -0.023 | 41.96
15.5 | 1.628 | 0.05273 | -0.024 | 30.875
16 | 1.635 | 0.05734 | -0.025 | 28.513
16.5 | 1.638 | 0.06171 | -0.026 | 26.539
17 | 1.636 | 0.06618 | -0.026 | 24.726
17.5 | 1.63 | 0.07101 | -0.027 | 22.957
18 | 1.62 | 0.0758 | -0.028 | 21.375
18.5 | 1.606 | 0.08096 | -0.029 | 19.838
19 | 1.588 | 0.08662 | -0.03 | 18.329
19.5 | 1.566 | 0.09247 | -0.031 | 16.931
20 | 1.54 | 0.0986 | -0.032 | 15.621

## 28. Re 500k Mach 0.10 (2)
BIGFOIL.COM POLAR EXPORT
TsAGI B 19.0% thick
TsAGI B 19.0% thick |  |  |  | Cl Max: | 1.4194 | at alpha= | 12.5 | deg
XFOIL ncrit=9 |  |  |  | L/D Max: | 77.3197 | at alpha= | 10 | deg
Re: | 500000 |  |  | Cd Min: | 0.207 | at alpha= | -20 | deg
Mach: | 0.1 |  |  | Cl=0 at alpha= | -3.5794 | deg
|  |  |  | @ Cl=0.1, Cd= | 0.0090608
|  |  |  | @ Cl=0.4, Cd= | 0.011853
|  |  |  | @ Cl=0.6, Cd= | 0.013579
alpha (deg) | Cl | Cd | Cm | Cl/Cd
-20 | -0.437 | 0.207 | -0.0121 | -2.1111
-19 | -0.7697 | 0.10848 | -0.0582 | -7.0953
-18.5 | -0.8434 | 0.08854 | -0.0701 | -9.5256
-18 | -0.8905 | 0.07397 | -0.0789 | -12.0387
-17.5 | -0.9248 | 0.06274 | -0.0845 | -14.7402
-17 | -0.9409 | 0.05495 | -0.0873 | -17.1228
-16.5 | -0.949 | 0.04886 | -0.0884 | -19.4228
-16 | -0.9538 | 0.04385 | -0.088 | -21.7514
-15.5 | -0.9567 | 0.03957 | -0.0861 | -24.1774
-15 | -0.9564 | 0.03612 | -0.083 | -26.4784
-14.5 | -0.9552 | 0.03292 | -0.0788 | -29.0158
-14 | -0.9482 | 0.03058 | -0.0742 | -31.0072
-13.5 | -0.9374 | 0.02877 | -0.0691 | -32.5826
-13 | -0.9285 | 0.02724 | -0.0631 | -34.0859
-12.5 | -0.872 | 0.02454 | -0.0663 | -35.5338
-12 | -0.8032 | 0.02274 | -0.0711 | -35.321
-11.5 | -0.7077 | 0.02061 | -0.0816 | -34.3377
-11 | -0.6064 | 0.01913 | -0.0928 | -31.6989
-10.5 | -0.5423 | 0.01816 | -0.096 | -29.8623
-10 | -0.4968 | 0.01721 | -0.0952 | -28.8669
-9.5 | -0.4521 | 0.01665 | -0.0937 | -27.1532
-9 | -0.4132 | 0.01588 | -0.0912 | -26.0202
-8.5 | -0.3744 | 0.01525 | -0.0884 | -24.5508
-8 | -0.3332 | 0.01481 | -0.0858 | -22.4983
-7.5 | -0.2956 | 0.01423 | -0.0826 | -20.773
-7 | -0.2572 | 0.01372 | -0.0794 | -18.7464
-6.5 | -0.218 | 0.01329 | -0.0763 | -16.4033
-6 | -0.1785 | 0.0129 | -0.0732 | -13.8372
-5.5 | -0.139 | 0.01255 | -0.07 | -11.0757
-5 | -0.1013 | 0.01213 | -0.0665 | -8.3512
-4.5 | -0.063 | 0.01177 | -0.0631 | -5.3526
-4 | -0.0265 | 0.01139 | -0.0593 | -2.3266
-3.5 | 0.005 | 0.01088 | -0.0545 | 0.45956
-3 | 0.024 | 0.01016 | -0.0472 | 2.3622
-2.5 | 0.0109 | 0.00913 | -0.0328 | 1.1939
-2 | 0.0457 | 0.00874 | -0.0277 | 5.2288
-1.5 | 0.1168 | 0.00916 | -0.0304 | 12.7511
-1 | 0.1592 | 0.00945 | -0.0269 | 16.8466
-0.5 | 0.2378 | 0.01017 | -0.0312 | 23.3825
0 | 0.2978 | 0.01073 | -0.0315 | 27.754
0.5 | 0.3809 | 0.01161 | -0.0366 | 32.8079
1 | 0.4524 | 0.01252 | -0.0391 | 36.1342
1.5 | 0.5515 | 0.01342 | -0.0474 | 41.0954
2.5 | 0.6549 | 0.01376 | -0.0462 | 47.5945
3 | 0.7157 | 0.01394 | -0.0475 | 51.3415
3.5 | 0.7498 | 0.01412 | -0.0433 | 53.102
4 | 0.8152 | 0.01426 | -0.0457 | 57.1669
4.5 | 0.8707 | 0.01451 | -0.0461 | 60.0069
5 | 0.9068 | 0.01466 | -0.0425 | 61.8554
5.5 | 0.9682 | 0.01488 | -0.0442 | 65.0672
6 | 1.0176 | 0.01509 | -0.0435 | 67.4354
6.5 | 1.0579 | 0.01536 | -0.0409 | 68.8737
7 | 1.1133 | 0.01558 | -0.0416 | 71.457
7.5 | 1.1433 | 0.01597 | -0.0371 | 71.5905
8.5 | 1.2345 | 0.01644 | -0.0349 | 75.0912
9 | 1.2766 | 0.01679 | -0.0334 | 76.0334
9.5 | 1.3199 | 0.01709 | -0.0323 | 77.2323
10 | 1.3616 | 0.01761 | -0.0312 | 77.3197
10.5 | 1.4061 | 0.01821 | -0.0312 | 77.2158
11 | 1.4162 | 0.01906 | -0.0246 | 74.3022
11.5 | 1.4157 | 0.02037 | -0.0167 | 69.4993
12 | 1.4184 | 0.02178 | -0.01 | 65.124
12.5 | 1.4194 | 0.02356 | -0.0036 | 60.2462
13 | 1.4165 | 0.02581 | 0.0026 | 54.8818
13.5 | 1.4167 | 0.02821 | 0.0078 | 50.2198
14 | 1.417 | 0.03089 | 0.0124 | 45.8725
14.5 | 1.4129 | 0.03414 | 0.0167 | 41.3855
15 | 1.4064 | 0.03791 | 0.0205 | 37.0984
15.5 | 1.399 | 0.04206 | 0.0238 | 33.262
16 | 1.3908 | 0.04663 | 0.0264 | 29.8263
16.5 | 1.3794 | 0.05178 | 0.0286 | 26.6396
17 | 1.3637 | 0.05764 | 0.0303 | 23.6589
17.5 | 1.3465 | 0.06392 | 0.0315 | 21.0654

## 29. Re 500k Mach 0.25 (1)
BIGFOIL.COM POLAR EXPORT
TsAGI B 19.0% thick
TsAGI B 19.0% thick |  |  |  | Cl Max: | 1.607 | at alpha= | 14.5 | deg
JavaFoil+Calcfoil stall+Eppler ext transition |  |  |  | L/D Max: | 72.55 | at alpha= | 7.5 | deg
Re: | 500000 |  |  | Cd Min: | 0.00762 | at alpha= | -2 | deg
Mach: | 0.25 |  |  | Cl=0 at alpha= | -0.87121 | deg
|  |  |  | @ Cl=0.1, Cd= | 0.0085842
|  |  |  | @ Cl=0.4, Cd= | 0.0094387
|  |  |  | @ Cl=0.6, Cd= | 0.010364
alpha (deg) | Cl | Cd | Cm | Cl/Cd
-15 | -0.947 | 0.12333 | 0.02 | -7.678
-14.5 | -0.961 | 0.11496 | 0.02 | -8.36
-14 | -0.97 | 0.10682 | 0.02 | -9.085
-13.5 | -0.975 | 0.09901 | 0.02 | -9.853
-13 | -0.976 | 0.09123 | 0.02 | -10.7
-12.5 | -0.973 | 0.08378 | 0.02 | -11.61
-12 | -0.966 | 0.07622 | 0.021 | -12.676
-11.5 | -0.957 | 0.06831 | 0.021 | -14.012
-11 | -0.95 | 0.05821 | 0.022 | -16.319
-10.5 | -1.029 | 0.02753 | 0.027 | -37.368
-10 | -1.035 | 0.02173 | 0.028 | -47.602
-9.5 | -1.002 | 0.02019 | 0.027 | -49.622
-9 | -0.962 | 0.01914 | 0.026 | -50.26
-8.5 | -0.917 | 0.0183 | 0.025 | -50.125
-8 | -0.868 | 0.01753 | 0.025 | -49.527
-7.5 | -0.816 | 0.01659 | 0.024 | -49.215
-7 | -0.762 | 0.01597 | 0.023 | -47.739
-6.5 | -0.706 | 0.01545 | 0.022 | -45.701
-6 | -0.648 | 0.01556 | 0.021 | -41.624
-5.5 | -0.589 | 0.0145 | 0.02 | -40.575
-5 | -0.528 | 0.01379 | 0.019 | -38.257
-4.5 | -0.466 | 0.01341 | 0.018 | -34.726
-4 | -0.403 | 0.01304 | 0.017 | -30.918
-3.5 | -0.34 | 0.01271 | 0.016 | -26.743
-3 | -0.276 | 0.01212 | 0.015 | -22.768
-2.5 | -0.211 | 0.01176 | 0.014 | -17.986
-2 | -0.147 | 0.00762 | 0.013 | -19.23
-1.5 | -0.082 | 0.00832 | 0.012 | -9.816
-1 | -0.017 | 0.0084 | 0.011 | -1.974
-0.5 | 0.049 | 0.00849 | 0.01 | 5.714
0 | 0.114 | 0.00861 | 0.009 | 13.184
0.5 | 0.178 | 0.00875 | 0.008 | 20.38
1 | 0.243 | 0.00892 | 0.007 | 27.236
1.5 | 0.307 | 0.00911 | 0.006 | 33.723
2 | 0.371 | 0.00933 | 0.005 | 39.8
2.5 | 0.435 | 0.00957 | 0.004 | 45.434
3 | 0.498 | 0.00984 | 0.002 | 50.603
3.5 | 0.561 | 0.01015 | 0.001 | 55.231
4 | 0.623 | 0.01049 | 0 | 59.343
4.5 | 0.684 | 0.01088 | -0.001 | 62.889
5 | 0.745 | 0.01131 | -0.002 | 65.892
5.5 | 0.805 | 0.01179 | -0.003 | 68.293
6 | 0.865 | 0.01233 | -0.004 | 70.19
6.5 | 0.924 | 0.01293 | -0.005 | 71.477
7 | 0.982 | 0.0136 | -0.007 | 72.247
7.5 | 1.04 | 0.01434 | -0.008 | 72.55
8 | 1.097 | 0.01516 | -0.009 | 72.336
8.5 | 1.153 | 0.01607 | -0.01 | 71.769
9 | 1.208 | 0.01708 | -0.011 | 70.764
9.5 | 1.263 | 0.0182 | -0.012 | 69.389
10 | 1.316 | 0.01942 | -0.013 | 67.782
10.5 | 1.368 | 0.02079 | -0.014 | 65.813
11 | 1.416 | 0.0223 | -0.015 | 63.473
11.5 | 1.459 | 0.02398 | -0.016 | 60.833
12 | 1.496 | 0.02586 | -0.017 | 57.849
12.5 | 1.529 | 0.02794 | -0.018 | 54.727
13 | 1.557 | 0.03032 | -0.02 | 51.375
13.5 | 1.58 | 0.033 | -0.021 | 47.89
14 | 1.597 | 0.03615 | -0.022 | 44.185
14.5 | 1.607 | 0.0401 | -0.023 | 40.083
15 | 1.596 | 0.05503 | -0.023 | 29.006
15.5 | 1.593 | 0.06028 | -0.024 | 26.433
16 | 1.584 | 0.06547 | -0.025 | 24.195
16.5 | 1.568 | 0.07061 | -0.026 | 22.207
17 | 1.544 | 0.07625 | -0.027 | 20.253
17.5 | 1.513 | 0.08232 | -0.028 | 18.384
18 | 1.475 | 0.08858 | -0.029 | 16.657
18.5 | 1.43 | 0.09578 | -0.029 | 14.928
19 | 1.378 | 0.10311 | -0.03 | 13.362
19.5 | 1.319 | 0.11165 | -0.031 | 11.815

## 30. Re 500k Mach 0.25 (2)
BIGFOIL.COM POLAR EXPORT
TsAGI B 19.0% thick
TsAGI B 19.0% thick |  |  |  | Cl Max: | 1.4012 | at alpha= | 12 | deg
XFOIL ncrit=9 |  |  |  | L/D Max: | 72.1842 | at alpha= | 9 | deg
Re: | 500000 |  |  | Cd Min: | 0.18614 | at alpha= | -18.5 | deg
Mach: | 0.25 |  |  | Cl=0 at alpha= | -3.7517 | deg
|  |  |  | @ Cl=0.1, Cd= | 0.0091728
|  |  |  | @ Cl=0.4, Cd= | 0.011936
|  |  |  | @ Cl=0.6, Cd= | 0.013841
alpha (deg) | Cl | Cd | Cm | Cl/Cd
-18.5 | -0.4154 | 0.18614 | -0.0262 | -2.2317
-18 | -0.3867 | 0.18321 | -0.0261 | -2.1107
-17.5 | -0.3697 | 0.17804 | -0.0284 | -2.0765
-17 | -0.3849 | 0.16344 | -0.0348 | -2.355
-16.5 | -0.687 | 0.09228 | -0.069 | -7.4447
-16 | -0.7678 | 0.0721 | -0.0817 | -10.6491
-15.5 | -0.8112 | 0.05923 | -0.089 | -13.6958
-15 | -0.8407 | 0.05005 | -0.0923 | -16.7972
-14.5 | -0.8628 | 0.04329 | -0.092 | -19.9307
-14 | -0.8801 | 0.03805 | -0.0889 | -23.1301
-13.5 | -0.8838 | 0.03459 | -0.0844 | -25.5507
-13 | -0.8836 | 0.03202 | -0.0789 | -27.5953
-12.5 | -0.8444 | 0.02853 | -0.0798 | -29.5969
-12 | -0.7807 | 0.02533 | -0.0848 | -30.8212
-11 | -0.592 | 0.02087 | -0.1042 | -28.3661
-10.5 | -0.5385 | 0.01946 | -0.105 | -27.6721
-10 | -0.4913 | 0.01854 | -0.1038 | -26.4995
-9.5 | -0.452 | 0.01754 | -0.1011 | -25.7697
-9 | -0.4113 | 0.01673 | -0.0983 | -24.5846
-8.5 | -0.3712 | 0.01604 | -0.0953 | -23.1421
-8 | -0.3325 | 0.01533 | -0.0918 | -21.6895
-7.5 | -0.2924 | 0.01475 | -0.0886 | -19.8237
-7 | -0.2513 | 0.01427 | -0.0853 | -17.6104
-6.5 | -0.2109 | 0.01381 | -0.082 | -15.2715
-6 | -0.1717 | 0.01332 | -0.0783 | -12.8904
-5.5 | -0.1317 | 0.01289 | -0.0748 | -10.2172
-5 | -0.0918 | 0.01252 | -0.0713 | -7.3323
-4.5 | -0.053 | 0.01212 | -0.0675 | -4.3729
-4 | -0.0148 | 0.01173 | -0.0636 | -1.2617
-3 | 0.0448 | 0.01066 | -0.0525 | 4.2026
-2.5 | 0.0419 | 0.00969 | -0.0402 | 4.324
-2 | 0.0427 | 0.00889 | -0.0277 | 4.8031
-1.5 | 0.1197 | 0.00927 | -0.031 | 12.9126
-1 | 0.1834 | 0.0098 | -0.0315 | 18.7143
-0.5 | 0.2427 | 0.01027 | -0.0312 | 23.6319
0 | 0.2979 | 0.01084 | -0.0301 | 27.4815
0.5 | 0.3871 | 0.01178 | -0.0359 | 32.8608
1 | 0.454 | 0.01259 | -0.037 | 36.0604
1.5 | 0.5622 | 0.01371 | -0.0466 | 41.0066
2 | 0.5968 | 0.01383 | -0.042 | 43.1526
2.5 | 0.6674 | 0.01408 | -0.0448 | 47.4006
3 | 0.7309 | 0.01431 | -0.0462 | 51.0762
3.5 | 0.7641 | 0.01447 | -0.0414 | 52.8058
4 | 0.8309 | 0.01474 | -0.0436 | 56.3704
4.5 | 0.888 | 0.0149 | -0.0438 | 59.5973
5 | 0.9236 | 0.01519 | -0.0396 | 60.8032
5.5 | 0.9861 | 0.01537 | -0.041 | 64.1574
6 | 1.0118 | 0.01579 | -0.0349 | 64.0785
6.5 | 1.0757 | 0.01595 | -0.0367 | 67.442
7 | 1.1245 | 0.01623 | -0.0355 | 69.2853
7.5 | 1.1551 | 0.01659 | -0.0307 | 69.6263
8 | 1.2031 | 0.01686 | -0.0296 | 71.3582
8.5 | 1.2372 | 0.01745 | -0.026 | 70.8997
9 | 1.2856 | 0.01781 | -0.0254 | 72.1842
9.5 | 1.3245 | 0.01861 | -0.0234 | 71.1714
10 | 1.3693 | 0.01932 | -0.0232 | 70.8747
10.5 | 1.3963 | 0.02037 | -0.0198 | 68.5469
11 | 1.3958 | 0.02191 | -0.012 | 63.7061
11.5 | 1.3997 | 0.02354 | -0.0054 | 59.4605
12 | 1.4012 | 0.02553 | 0.0009 | 54.8844
12.5 | 1.3991 | 0.02798 | 0.0069 | 50.0036
13 | 1.3989 | 0.03064 | 0.0121 | 45.656
13.5 | 1.3959 | 0.03375 | 0.0169 | 41.36
14 | 1.3894 | 0.03742 | 0.0213 | 37.1299
14.5 | 1.3826 | 0.04149 | 0.0249 | 33.3237
15 | 1.3744 | 0.04602 | 0.028 | 29.8653
15.5 | 1.3661 | 0.05084 | 0.0305 | 26.8706
16 | 1.3544 | 0.05624 | 0.0326 | 24.0825
16.5 | 1.3386 | 0.0623 | 0.0342 | 21.4864
17 | 1.3182 | 0.06913 | 0.0352 | 19.0684

## 31. Re 500k Mach 0.50 (1)
BIGFOIL.COM POLAR EXPORT
TsAGI B 19.0% thick
TsAGI B 19.0% thick |  |  |  | Cl Max: | 1.529 | at alpha= | 11.5 | deg
JavaFoil+Calcfoil stall+Eppler ext transition |  |  |  | L/D Max: | 60.916 | at alpha= | 6.5 | deg
Re: | 500000 |  |  | Cd Min: | 0.00902 | at alpha= | -1.5 | deg
Mach: | 0.5 |  |  | Cl=0 at alpha= | -0.875 | deg
|  |  |  | @ Cl=0.1, Cd= | 0.0093642
|  |  |  | @ Cl=0.4, Cd= | 0.010505
|  |  |  | @ Cl=0.6, Cd= | 0.01178
alpha (deg) | Cl | Cd | Cm | Cl/Cd
-20 | -1.085 | 0.24166 | 0.028 | -4.488
-19.5 | -1.055 | 0.23564 | 0.027 | -4.479
-19 | -1.028 | 0.22834 | 0.026 | -4.502
-18.5 | -1.001 | 0.2238 | 0.026 | -4.472
-18 | -0.971 | 0.21659 | 0.025 | -4.485
-17.5 | -0.944 | 0.21324 | 0.025 | -4.427
-17 | -0.915 | 0.20665 | 0.024 | -4.429
-16.5 | -0.887 | 0.20083 | 0.024 | -4.418
-16 | -0.86 | 0.19284 | 0.023 | -4.458
-15.5 | -0.831 | 0.18491 | 0.022 | -4.492
-15 | -0.803 | 0.18055 | 0.022 | -4.447
-14.5 | -0.774 | 0.17234 | 0.021 | -4.49
-14 | -0.746 | 0.17165 | 0.02 | -4.346
-13.5 | -0.717 | 0.16285 | 0.019 | -4.403
-13 | -0.689 | 0.15908 | 0.019 | -4.332
-12.5 | -0.66 | 0.15139 | 0.018 | -4.361
-12 | -0.632 | 0.15044 | 0.018 | -4.203
-11.5 | -0.604 | 0.14067 | 0.017 | -4.291
-11 | -0.575 | 0.13196 | 0.016 | -4.356
-10.5 | -0.546 | 0.12845 | 0.015 | -4.252
-10 | -0.518 | 0.1198 | 0.014 | -4.323
-9.5 | -0.489 | 0.10916 | 0.013 | -4.482
-9 | -0.6 | 0.07765 | 0.013 | -7.728
-8.5 | -0.709 | 0.06419 | 0.017 | -11.041
-8 | -0.727 | 0.05284 | 0.019 | -13.756
-7.5 | -0.836 | 0.02136 | 0.026 | -39.14
-7 | -0.806 | 0.01925 | 0.025 | -41.869
-6.5 | -0.759 | 0.01804 | 0.024 | -42.057
-6 | -0.704 | 0.01685 | 0.023 | -41.782
-5.5 | -0.644 | 0.01603 | 0.022 | -40.188
-5 | -0.581 | 0.01535 | 0.021 | -37.842
-4.5 | -0.515 | 0.01451 | 0.02 | -35.479
-4 | -0.447 | 0.01462 | 0.019 | -30.544
-3.5 | -0.377 | 0.01417 | 0.018 | -26.628
-3 | -0.307 | 0.01376 | 0.017 | -22.294
-2.5 | -0.235 | 0.01338 | 0.016 | -17.597
-2 | -0.164 | 0.01299 | 0.015 | -12.592
-1.5 | -0.091 | 0.00902 | 0.014 | -10.096
-1 | -0.018 | 0.00911 | 0.012 | -2.03
-0.5 | 0.054 | 0.00923 | 0.011 | 5.864
0 | 0.126 | 0.00944 | 0.01 | 13.343
0.5 | 0.198 | 0.00965 | 0.009 | 20.468
1 | 0.269 | 0.0099 | 0.008 | 27.136
1.5 | 0.339 | 0.0102 | 0.006 | 33.275
2 | 0.409 | 0.01055 | 0.005 | 38.823
2.5 | 0.479 | 0.01094 | 0.004 | 43.786
3 | 0.548 | 0.01139 | 0.003 | 48.089
3.5 | 0.616 | 0.0119 | 0.001 | 51.764
4 | 0.683 | 0.01247 | 0 | 54.779
4.5 | 0.75 | 0.01311 | -0.001 | 57.166
5 | 0.816 | 0.01383 | -0.002 | 58.968
5.5 | 0.881 | 0.01464 | -0.003 | 60.14
6 | 0.945 | 0.01554 | -0.005 | 60.807
6.5 | 1.008 | 0.01655 | -0.006 | 60.916
7 | 1.07 | 0.01768 | -0.007 | 60.537
7.5 | 1.131 | 0.01894 | -0.008 | 59.741
8 | 1.192 | 0.02035 | -0.01 | 58.559
8.5 | 1.25 | 0.02193 | -0.011 | 57.004
9 | 1.308 | 0.02372 | -0.012 | 55.134
9.5 | 1.363 | 0.02571 | -0.013 | 53.014
10 | 1.417 | 0.02799 | -0.014 | 50.622
10.5 | 1.467 | 0.03059 | -0.015 | 47.949
11 | 1.505 | 0.03362 | -0.017 | 44.763
11.5 | 1.529 | 0.03719 | -0.018 | 41.108
12 | 1.528 | 0.04158 | -0.019 | 36.759
12.5 | 1.495 | 0.04737 | -0.02 | 31.557
13 | 1.374 | 0.07328 | -0.02 | 18.747
13.5 | 0.808 | 0.10953 | -0.007 | 7.374
14 | 0.836 | 0.13363 | -0.009 | 6.253
14.5 | 0.864 | 0.14734 | -0.011 | 5.863
15 | 0.892 | 0.16382 | -0.012 | 5.448
15.5 | 0.921 | 0.17006 | -0.014 | 5.414
16 | 0.95 | 0.18511 | -0.015 | 5.132
16.5 | 0.978 | 0.19064 | -0.017 | 5.133

## 32. Re 500k Mach 0.50 (2)
BIGFOIL.COM POLAR EXPORT
TsAGI B 19.0% thick
TsAGI B 19.0% thick |  |  |  | Cl Max: | 1.2876 | at alpha= | 10.5 | deg
XFOIL ncrit=9 |  |  |  | L/D Max: | 54 | at alpha= | 6 | deg
Re: | 500000 |  |  | Cd Min: | 0.2303 | at alpha= | -20 | deg
Mach: | 0.5 |  |  | Cl=0 at alpha= | -4.4017 | deg
|  |  |  | @ Cl=0.1, Cd= | 0.012617
|  |  |  | @ Cl=0.4, Cd= | 0.012563
|  |  |  | @ Cl=0.6, Cd= | 0.014979
alpha (deg) | Cl | Cd | Cm | Cl/Cd
-20 | -0.4392 | 0.2303 | -0.0123 | -1.9071
-19.5 | -0.4313 | 0.22035 | -0.0189 | -1.9573
-19 | -0.4025 | 0.21521 | -0.0202 | -1.8703
-18.5 | -0.3888 | 0.20691 | -0.0253 | -1.8791
-18 | -0.3728 | 0.19897 | -0.0289 | -1.8736
-17.5 | -0.3488 | 0.19354 | -0.031 | -1.8022
-17 | -0.3419 | 0.18457 | -0.0365 | -1.8524
-16 | -0.3164 | 0.16725 | -0.0426 | -1.8918
-15.5 | -0.2934 | 0.16282 | -0.0441 | -1.802
-15 | -0.2923 | 0.15259 | -0.048 | -1.9156
-14.5 | -0.2816 | 0.14554 | -0.0505 | -1.9349
-14 | -0.2763 | 0.13513 | -0.0548 | -2.0447
-13.5 | -0.2647 | 0.11846 | -0.0702 | -2.2345
-13 | -0.2174 | 0.10521 | -0.0892 | -2.0663
-12.5 | -0.2492 | 0.08674 | -0.1046 | -2.873
-12 | -0.3637 | 0.06098 | -0.1243 | -5.9643
-11.5 | -0.4007 | 0.04579 | -0.1404 | -8.7508
-11 | -0.4132 | 0.0377 | -0.146 | -10.9602
-10.5 | -0.4258 | 0.03164 | -0.1457 | -13.4576
-10 | -0.4296 | 0.02695 | -0.1417 | -15.9406
-9.5 | -0.4119 | 0.02426 | -0.1367 | -16.9786
-9 | -0.3842 | 0.02193 | -0.1313 | -17.5194
-8.5 | -0.3512 | 0.02019 | -0.1259 | -17.3947
-8 | -0.3118 | 0.01877 | -0.1208 | -16.6116
-7.5 | -0.2693 | 0.01774 | -0.1159 | -15.1804
-7 | -0.2273 | 0.01679 | -0.1109 | -13.5378
-6.5 | -0.1848 | 0.01595 | -0.1058 | -11.5862
-6 | -0.1413 | 0.01524 | -0.1009 | -9.2717
-5.5 | -0.0971 | 0.01467 | -0.0961 | -6.619
-5 | -0.0534 | 0.01416 | -0.0912 | -3.7712
-4.5 | -0.0083 | 0.01372 | -0.0865 | -0.60496
-4 | 0.0339 | 0.01329 | -0.0815 | 2.5508
-3.5 | 0.0754 | 0.01289 | -0.0763 | 5.8495
-3 | 0.1142 | 0.01246 | -0.0707 | 9.1653
-2.5 | 0.1444 | 0.01195 | -0.0636 | 12.0837
-2 | 0.1427 | 0.01095 | -0.0502 | 13.032
-1.5 | 0.1247 | 0.01001 | -0.0326 | 12.4575
-1 | 0.2141 | 0.01058 | -0.0358 | 20.2363
-0.5 | 0.265 | 0.01107 | -0.0316 | 23.9386
0 | 0.3333 | 0.01181 | -0.0309 | 28.2218
0.5 | 0.4174 | 0.01276 | -0.0334 | 32.7116
1.5 | 0.5841 | 0.01486 | -0.0378 | 39.3069
2 | 0.6721 | 0.01552 | -0.0416 | 43.3054
3 | 0.7782 | 0.01617 | -0.0362 | 48.1262
3.5 | 0.8071 | 0.01653 | -0.0288 | 48.8264
4 | 0.8689 | 0.01689 | -0.0279 | 51.4446
4.5 | 0.893 | 0.01732 | -0.0198 | 51.5589
5 | 0.952 | 0.01778 | -0.0186 | 53.5433
5.5 | 0.9779 | 0.01844 | -0.0115 | 53.0315
6 | 1.0341 | 0.01915 | -0.0105 | 54
6.5 | 1.0635 | 0.02019 | -0.0049 | 52.6746
7 | 1.1156 | 0.02124 | -0.004 | 52.5235
7.5 | 1.1456 | 0.02289 | -0.0001 | 50.0481
8 | 1.1924 | 0.02449 | 0.0005 | 48.6893
8.5 | 1.2269 | 0.02675 | 0.0024 | 45.8654
9 | 1.2654 | 0.0292 | 0.0026 | 43.3356
10 | 1.2875 | 0.03508 | 0.0111 | 36.7018
10.5 | 1.2876 | 0.03816 | 0.0169 | 33.7421
11 | 1.2803 | 0.04209 | 0.0222 | 30.4182
11.5 | 1.2748 | 0.04617 | 0.0269 | 27.611
12 | 1.2754 | 0.05004 | 0.0311 | 25.4876
12.5 | 1.2571 | 0.05576 | 0.0346 | 22.5448
13 | 1.2483 | 0.06094 | 0.0376 | 20.4841
13.5 | 1.25 | 0.06542 | 0.0404 | 19.1073
14 | 1.2248 | 0.07266 | 0.0419 | 16.8566
14.5 | 1.2076 | 0.07942 | 0.0432 | 15.2052
15 | 1.1959 | 0.08589 | 0.0441 | 13.9236
15.5 | 1.1835 | 0.09267 | 0.0445 | 12.7711

## 33. Re 750k Mach 0.00 (1)
BIGFOIL.COM POLAR EXPORT
TsAGI B 19.0% thick
TsAGI B 19.0% thick |  |  |  | Cl Max: | 1.653 | at alpha= | 17 | deg
JavaFoil+Calcfoil stall+Eppler ext transition |  |  |  | L/D Max: | 89.482 | at alpha= | 8 | deg
Re: | 750000 |  |  | Cd Min: | 0.00637 | at alpha= | 0 | deg
Mach: | 0 |  |  | Cl=0 at alpha= | -0.87302 | deg
|  |  |  | @ Cl=0.1, Cd= | 0.0063954
|  |  |  | @ Cl=0.4, Cd= | 0.0077858
|  |  |  | @ Cl=0.6, Cd= | 0.0085546
alpha (deg) | Cl | Cd | Cm | Cl/Cd
-17 | -1.089 | 0.1262 | 0.023 | -8.626
-16.5 | -1.093 | 0.11857 | 0.023 | -9.22
-16 | -1.096 | 0.11111 | 0.023 | -9.862
-15.5 | -1.096 | 0.10379 | 0.023 | -10.559
-15 | -1.093 | 0.09641 | 0.023 | -11.34
-14.5 | -1.088 | 0.08872 | 0.023 | -12.267
-14 | -1.082 | 0.0807 | 0.023 | -13.413
-13.5 | -1.076 | 0.07229 | 0.024 | -14.881
-13 | -1.074 | 0.06143 | 0.025 | -17.478
-12.5 | -1.112 | 0.03862 | 0.027 | -28.792
-12 | -1.162 | 0.02356 | 0.029 | -49.301
-11.5 | -1.144 | 0.0213 | 0.029 | -53.692
-11 | -1.114 | 0.01993 | 0.028 | -55.904
-10.5 | -1.079 | 0.01893 | 0.028 | -56.99
-10 | -1.039 | 0.01808 | 0.027 | -57.5
-9.5 | -0.997 | 0.01732 | 0.026 | -57.527
-9 | -0.951 | 0.01642 | 0.025 | -57.913
-8.5 | -0.903 | 0.01581 | 0.025 | -57.081
-8 | -0.852 | 0.01525 | 0.024 | -55.835
-7.5 | -0.799 | 0.01473 | 0.023 | -54.217
-7 | -0.744 | 0.01429 | 0.022 | -52.072
-6.5 | -0.688 | 0.01386 | 0.021 | -49.671
-6 | -0.631 | 0.0135 | 0.02 | -46.715
-5.5 | -0.572 | 0.01312 | 0.019 | -43.629
-5 | -0.513 | 0.01248 | 0.019 | -41.095
-4.5 | -0.452 | 0.01216 | 0.018 | -37.197
-4 | -0.391 | 0.01023 | 0.017 | -38.229
-3.5 | -0.33 | 0.01001 | 0.016 | -32.942
-3 | -0.268 | 0.0104 | 0.015 | -25.709
-2.5 | -0.205 | 0.0098 | 0.014 | -20.93
-2 | -0.142 | 0.00662 | 0.013 | -21.484
-1.5 | -0.079 | 0.00669 | 0.012 | -11.848
-1 | -0.016 | 0.00645 | 0.011 | -2.492
-0.5 | 0.047 | 0.00653 | 0.01 | 7.208
0 | 0.11 | 0.00637 | 0.009 | 17.296
0.5 | 0.173 | 0.00718 | 0.008 | 24.111
1 | 0.236 | 0.00733 | 0.007 | 32.205
1.5 | 0.299 | 0.00749 | 0.006 | 39.891
2 | 0.361 | 0.00766 | 0.005 | 47.109
2.5 | 0.423 | 0.00786 | 0.003 | 53.834
3 | 0.485 | 0.00808 | 0.002 | 60.038
3.5 | 0.547 | 0.00832 | 0.001 | 65.683
4 | 0.608 | 0.00859 | 0 | 70.764
4.5 | 0.669 | 0.00888 | -0.001 | 75.327
5 | 0.729 | 0.0092 | -0.002 | 79.182
5.5 | 0.788 | 0.00956 | -0.003 | 82.483
6 | 0.847 | 0.00996 | -0.004 | 85.092
6.5 | 0.906 | 0.01039 | -0.005 | 87.147
7 | 0.963 | 0.01088 | -0.006 | 88.526
7.5 | 1.02 | 0.01143 | -0.007 | 89.29
8 | 1.076 | 0.01203 | -0.009 | 89.482
8.5 | 1.132 | 0.01271 | -0.01 | 89.046
9 | 1.187 | 0.01346 | -0.011 | 88.168
9.5 | 1.241 | 0.01429 | -0.012 | 86.835
10 | 1.294 | 0.01522 | -0.013 | 84.977
10.5 | 1.345 | 0.01625 | -0.014 | 82.799
11 | 1.393 | 0.01739 | -0.015 | 80.129
11.5 | 1.438 | 0.01868 | -0.016 | 76.978
12 | 1.478 | 0.02008 | -0.017 | 73.592
12.5 | 1.515 | 0.02167 | -0.018 | 69.919
13 | 1.548 | 0.0234 | -0.019 | 66.172
13.5 | 1.578 | 0.0254 | -0.02 | 62.142
14 | 1.604 | 0.02768 | -0.021 | 57.94
14.5 | 1.625 | 0.03036 | -0.022 | 53.539
15 | 1.642 | 0.03373 | -0.023 | 48.674
15.5 | 1.638 | 0.04726 | -0.024 | 34.654
16 | 1.646 | 0.05165 | -0.025 | 31.874
16.5 | 1.652 | 0.05568 | -0.026 | 29.66
17 | 1.653 | 0.0598 | -0.027 | 27.637
17.5 | 1.65 | 0.06414 | -0.027 | 25.724
18 | 1.643 | 0.06856 | -0.028 | 23.967
18.5 | 1.633 | 0.0732 | -0.029 | 22.304
19 | 1.618 | 0.07842 | -0.03 | 20.635
19.5 | 1.6 | 0.08359 | -0.031 | 19.147
20 | 1.58 | 0.08882 | -0.032 | 17.787

## 34. Re 750k Mach 0.00 (2)
BIGFOIL.COM POLAR EXPORT
TsAGI B 19.0% thick
TsAGI B 19.0% thick |  |  |  | Cl Max: | 1.4591 | at alpha= | 13 | deg
XFOIL ncrit=9 |  |  |  | L/D Max: | 82.6061 | at alpha= | 9.5 | deg
Re: | 750000 |  |  | Cd Min: | 0.10233 | at alpha= | -20 | deg
Mach: | 0 |  |  | Cl=0 at alpha= | -3.4883 | deg
|  |  |  | @ Cl=0.1, Cd= | 0.0074805
|  |  |  | @ Cl=0.4, Cd= | 0.0095004
|  |  |  | @ Cl=0.6, Cd= | 0.011042
alpha (deg) | Cl | Cd | Cm | Cl/Cd
-20 | -0.8945 | 0.10233 | -0.0589 | -8.7413
-19.5 | -0.94 | 0.08812 | -0.0666 | -10.6673
-19 | -0.9809 | 0.075 | -0.0736 | -13.0787
-18.5 | -1.0123 | 0.06366 | -0.0796 | -15.9017
-18 | -1.0309 | 0.05477 | -0.0837 | -18.8223
-17.5 | -1.0426 | 0.04775 | -0.0857 | -21.8346
-17 | -1.0607 | 0.04125 | -0.0856 | -25.7139
-16.5 | -1.0644 | 0.03683 | -0.0839 | -28.9004
-16 | -1.0581 | 0.03371 | -0.0813 | -31.3883
-15.5 | -1.0483 | 0.03114 | -0.0781 | -33.6641
-15 | -1.0368 | 0.02894 | -0.0742 | -35.8258
-14.5 | -1.0312 | 0.02663 | -0.069 | -38.7232
-14 | -1.0195 | 0.02492 | -0.0639 | -40.9109
-13.5 | -0.9977 | 0.02356 | -0.0598 | -42.3472
-13 | -0.9385 | 0.02182 | -0.0627 | -43.011
-12.5 | -0.8673 | 0.01992 | -0.0683 | -43.5392
-12 | -0.7672 | 0.01843 | -0.0794 | -41.6278
-11.5 | -0.687 | 0.01742 | -0.0863 | -39.4374
-11 | -0.63 | 0.01653 | -0.0881 | -38.1125
-10.5 | -0.5792 | 0.01588 | -0.0882 | -36.4736
-10 | -0.5349 | 0.01514 | -0.087 | -35.3303
-9.5 | -0.4887 | 0.01468 | -0.0857 | -33.2902
-9 | -0.4478 | 0.01402 | -0.0835 | -31.9401
-8.5 | -0.4056 | 0.01351 | -0.0813 | -30.0222
-8 | -0.362 | 0.01314 | -0.0793 | -27.5495
-7.5 | -0.3217 | 0.01266 | -0.0766 | -25.4107
-7 | -0.2804 | 0.01226 | -0.074 | -22.8711
-6.5 | -0.2391 | 0.0119 | -0.0713 | -20.0924
-6 | -0.1979 | 0.01155 | -0.0686 | -17.1342
-5.5 | -0.157 | 0.01124 | -0.0657 | -13.968
-5 | -0.1165 | 0.01096 | -0.0628 | -10.6296
-4.5 | -0.0759 | 0.01063 | -0.0598 | -7.1402
-4 | -0.0371 | 0.01032 | -0.0565 | -3.595
-3.5 | -0.0008 | 0.00997 | -0.0527 | -0.080241
-3 | 0.0334 | 0.00954 | -0.0484 | 3.501
-2.5 | 0.0545 | 0.00893 | -0.0415 | 6.103
-2 | 0.043 | 0.00794 | -0.0273 | 5.4156
-1.5 | 0.0423 | 0.00743 | -0.0148 | 5.6931
-1 | 0.0974 | 0.00747 | -0.0144 | 13.0388
-0.5 | 0.1418 | 0.00765 | -0.0116 | 18.5359
0 | 0.1923 | 0.00787 | -0.0103 | 24.4346
0.5 | 0.2626 | 0.00829 | -0.0133 | 31.6767
1 | 0.3373 | 0.00892 | -0.0171 | 37.8139
1.5 | 0.4194 | 0.00968 | -0.0224 | 43.3264
2 | 0.4894 | 0.01049 | -0.025 | 46.654
2.5 | 0.5595 | 0.01086 | -0.0282 | 51.5193
3 | 0.6218 | 0.01114 | -0.0299 | 55.8169
3.5 | 0.6481 | 0.01125 | -0.0239 | 57.6089
4 | 0.7138 | 0.01151 | -0.0264 | 62.0156
4.5 | 0.7737 | 0.01183 | -0.0277 | 65.4015
5 | 0.8324 | 0.01205 | -0.0288 | 69.0788
5.5 | 0.8577 | 0.0123 | -0.0229 | 69.7317
6 | 0.9198 | 0.0125 | -0.0249 | 73.584
6.5 | 0.9736 | 0.01284 | -0.0252 | 75.8255
7 | 0.9941 | 0.01303 | -0.0183 | 76.2932
7.5 | 1.0506 | 0.01334 | -0.0194 | 78.7556
8 | 1.1005 | 0.01364 | -0.0192 | 80.6818
8.5 | 1.1267 | 0.01405 | -0.0141 | 80.1922
9 | 1.18 | 0.01442 | -0.0149 | 81.8308
9.5 | 1.2267 | 0.01485 | -0.0145 | 82.6061
10 | 1.2546 | 0.01562 | -0.0107 | 80.3201
10.5 | 1.306 | 0.01607 | -0.0118 | 81.2694
11 | 1.3483 | 0.01689 | -0.0116 | 79.8283
11.5 | 1.3795 | 0.01814 | -0.0098 | 76.0474
12 | 1.4215 | 0.01927 | -0.0106 | 73.7675
12.5 | 1.459 | 0.02077 | -0.011 | 70.2455
13 | 1.4591 | 0.02274 | -0.0049 | 64.1645
13.5 | 1.4579 | 0.02507 | 0.0008 | 58.1532
14 | 1.4549 | 0.02778 | 0.0061 | 52.3722
14.5 | 1.4478 | 0.03106 | 0.011 | 46.613
15 | 1.4427 | 0.03452 | 0.0151 | 41.7932
15.5 | 1.4324 | 0.03872 | 0.0189 | 36.9938
16 | 1.4208 | 0.04336 | 0.0221 | 32.7675
16.5 | 1.4023 | 0.04898 | 0.0248 | 28.6301
17 | 1.3856 | 0.05475 | 0.0269 | 25.3078
18 | 1.3459 | 0.06787 | 0.0294 | 19.8306

## 35. Re 750k Mach 0.10 (1)
BIGFOIL.COM POLAR EXPORT
TsAGI B 19.0% thick
TsAGI B 19.0% thick |  |  |  | Cl Max: | 1.644 | at alpha= | 16.5 | deg
JavaFoil+Calcfoil stall+Eppler ext transition |  |  |  | L/D Max: | 88.78 | at alpha= | 8 | deg
Re: | 750000 |  |  | Cd Min: | 0.00639 | at alpha= | 0 | deg
Mach: | 0.1 |  |  | Cl=0 at alpha= | -0.87302 | deg
|  |  |  | @ Cl=0.1, Cd= | 0.0064192
|  |  |  | @ Cl=0.4, Cd= | 0.0078193
|  |  |  | @ Cl=0.6, Cd= | 0.0085921
alpha (deg) | Cl | Cd | Cm | Cl/Cd
-17 | -1.062 | 0.12984 | 0.023 | -8.178
-16.5 | -1.07 | 0.12172 | 0.023 | -8.787
-16 | -1.075 | 0.11405 | 0.023 | -9.424
-15.5 | -1.078 | 0.10655 | 0.023 | -10.116
-15 | -1.077 | 0.09917 | 0.023 | -10.861
-14.5 | -1.074 | 0.09171 | 0.023 | -11.71
-14 | -1.069 | 0.08377 | 0.023 | -12.765
-13.5 | -1.064 | 0.07553 | 0.023 | -14.081
-13 | -1.059 | 0.06609 | 0.024 | -16.022
-12.5 | -1.066 | 0.05191 | 0.025 | -20.547
-12 | -1.147 | 0.0253 | 0.029 | -45.353
-11.5 | -1.14 | 0.02184 | 0.029 | -52.185
-11 | -1.113 | 0.02027 | 0.028 | -54.904
-10.5 | -1.079 | 0.01923 | 0.028 | -56.115
-10 | -1.041 | 0.01831 | 0.027 | -56.837
-9.5 | -0.998 | 0.01726 | 0.026 | -57.835
-9 | -0.953 | 0.01656 | 0.026 | -57.58
-8.5 | -0.905 | 0.01592 | 0.025 | -56.853
-8 | -0.854 | 0.01535 | 0.024 | -55.673
-7.5 | -0.802 | 0.01486 | 0.023 | -53.965
-7 | -0.747 | 0.01437 | 0.022 | -52.009
-6.5 | -0.691 | 0.01396 | 0.021 | -49.518
-6 | -0.634 | 0.01356 | 0.021 | -46.735
-5.5 | -0.575 | 0.0129 | 0.02 | -44.562
-5 | -0.515 | 0.01254 | 0.019 | -41.084
-4.5 | -0.454 | 0.01223 | 0.018 | -37.152
-4 | -0.393 | 0.01024 | 0.017 | -38.375
-3.5 | -0.331 | 0.01004 | 0.016 | -32.972
-3 | -0.269 | 0.01015 | 0.015 | -26.495
-2.5 | -0.206 | 0.00984 | 0.014 | -20.942
-2 | -0.143 | 0.00666 | 0.013 | -21.465
-1.5 | -0.08 | 0.00671 | 0.012 | -11.874
-1 | -0.016 | 0.00648 | 0.011 | -2.495
-0.5 | 0.047 | 0.00656 | 0.01 | 7.214
0 | 0.111 | 0.00639 | 0.009 | 17.324
0.5 | 0.174 | 0.0072 | 0.008 | 24.161
1 | 0.237 | 0.00735 | 0.007 | 32.248
1.5 | 0.3 | 0.00752 | 0.006 | 39.928
2 | 0.363 | 0.0077 | 0.005 | 47.099
2.5 | 0.425 | 0.0079 | 0.003 | 53.805
3 | 0.487 | 0.00812 | 0.002 | 59.999
3.5 | 0.549 | 0.00837 | 0.001 | 65.603
4 | 0.611 | 0.00864 | 0 | 70.644
4.5 | 0.672 | 0.00893 | -0.001 | 75.171
5 | 0.732 | 0.00927 | -0.002 | 78.989
5.5 | 0.792 | 0.00963 | -0.003 | 82.193
6 | 0.851 | 0.01004 | -0.004 | 84.733
6.5 | 0.909 | 0.01049 | -0.005 | 86.701
7 | 0.967 | 0.01099 | -0.006 | 88.013
7.5 | 1.024 | 0.01155 | -0.008 | 88.665
8 | 1.081 | 0.01217 | -0.009 | 88.78
8.5 | 1.136 | 0.01287 | -0.01 | 88.316
9 | 1.191 | 0.01364 | -0.011 | 87.329
9.5 | 1.245 | 0.01448 | -0.012 | 85.991
10 | 1.298 | 0.01545 | -0.013 | 84.059
10.5 | 1.35 | 0.01651 | -0.014 | 81.792
11 | 1.398 | 0.01768 | -0.015 | 79.103
11.5 | 1.442 | 0.01899 | -0.016 | 75.977
12 | 1.482 | 0.02044 | -0.017 | 72.528
12.5 | 1.519 | 0.02206 | -0.018 | 68.84
13 | 1.552 | 0.02386 | -0.019 | 65.03
13.5 | 1.581 | 0.02592 | -0.02 | 60.97
14 | 1.605 | 0.02829 | -0.021 | 56.749
14.5 | 1.625 | 0.0311 | -0.022 | 52.258
15 | 1.64 | 0.03468 | -0.023 | 47.288
15.5 | 1.634 | 0.04844 | -0.024 | 33.733
16 | 1.641 | 0.05284 | -0.025 | 31.049
16.5 | 1.644 | 0.05699 | -0.026 | 28.838
17 | 1.642 | 0.0612 | -0.027 | 26.832
17.5 | 1.636 | 0.06576 | -0.028 | 24.878
18 | 1.626 | 0.07028 | -0.028 | 23.138
18.5 | 1.612 | 0.07509 | -0.029 | 21.463
19 | 1.593 | 0.08044 | -0.03 | 19.808
19.5 | 1.571 | 0.08592 | -0.031 | 18.289
20 | 1.546 | 0.09157 | -0.032 | 16.884

## 36. Re 750k Mach 0.10 (2)
BIGFOIL.COM POLAR EXPORT
TsAGI B 19.0% thick
TsAGI B 19.0% thick |  |  |  | Cl Max: | 1.4547 | at alpha= | 13 | deg
XFOIL ncrit=9 |  |  |  | L/D Max: | 81.6213 | at alpha= | 9.5 | deg
Re: | 750000 |  |  | Cd Min: | 0.11394 | at alpha= | -20 | deg
Mach: | 0.1 |  |  | Cl=0 at alpha= | -3.5192 | deg
|  |  |  | @ Cl=0.1, Cd= | 0.0075084
|  |  |  | @ Cl=0.4, Cd= | 0.0095269
|  |  |  | @ Cl=0.6, Cd= | 0.011077
alpha (deg) | Cl | Cd | Cm | Cl/Cd
-20 | -0.8336 | 0.11394 | -0.0533 | -7.3161
-19.5 | -0.883 | 0.09865 | -0.0618 | -8.9508
-19 | -0.9291 | 0.08452 | -0.0695 | -10.9927
-18.5 | -0.9693 | 0.07157 | -0.0764 | -13.5434
-18 | -0.9973 | 0.06074 | -0.0822 | -16.4192
-17.5 | -1.0161 | 0.05211 | -0.0858 | -19.4991
-17 | -1.0325 | 0.04502 | -0.0871 | -22.9343
-16.5 | -1.0465 | 0.03924 | -0.0862 | -26.6692
-16 | -1.0443 | 0.0355 | -0.0841 | -29.4169
-15.5 | -1.0372 | 0.03257 | -0.0811 | -31.8453
-15 | -1.0289 | 0.03002 | -0.0772 | -34.2738
-14.5 | -1.0175 | 0.02792 | -0.0728 | -36.4434
-14 | -1.0137 | 0.02567 | -0.067 | -39.4897
-13 | -0.9341 | 0.02248 | -0.0655 | -41.5525
-12.5 | -0.8653 | 0.02029 | -0.0708 | -42.6466
-12 | -0.7623 | 0.01895 | -0.0821 | -40.2269
-11.5 | -0.6863 | 0.01766 | -0.0882 | -38.8618
-11 | -0.6292 | 0.0168 | -0.0899 | -37.4524
-10.5 | -0.5803 | 0.01605 | -0.0896 | -36.1558
-10 | -0.5352 | 0.01532 | -0.0884 | -34.9347
-9.5 | -0.4895 | 0.01479 | -0.087 | -33.0967
-9 | -0.4482 | 0.01414 | -0.0848 | -31.6973
-8.5 | -0.4053 | 0.01364 | -0.0826 | -29.7141
-8 | -0.3622 | 0.01321 | -0.0804 | -27.4186
-7.5 | -0.3215 | 0.01273 | -0.0777 | -25.2553
-7 | -0.2799 | 0.01233 | -0.075 | -22.7007
-6.5 | -0.2384 | 0.01197 | -0.0723 | -19.9165
-6 | -0.1969 | 0.01161 | -0.0695 | -16.9595
-5.5 | -0.1558 | 0.01129 | -0.0666 | -13.7998
-5 | -0.1148 | 0.01103 | -0.0637 | -10.408
-4.5 | -0.0744 | 0.01068 | -0.0606 | -6.9663
-4 | -0.0351 | 0.01037 | -0.0573 | -3.3848
-3.5 | 0.0014 | 0.01004 | -0.0534 | 0.13944
-2.5 | 0.0585 | 0.00899 | -0.0424 | 6.5072
-2 | 0.048 | 0.00802 | -0.0285 | 5.985
-1.5 | 0.0445 | 0.00746 | -0.0153 | 5.9651
-1 | 0.0954 | 0.00749 | -0.0139 | 12.737
-0.5 | 0.1404 | 0.00767 | -0.0112 | 18.3051
0 | 0.1906 | 0.00789 | -0.0097 | 24.1572
0.5 | 0.2699 | 0.00836 | -0.0145 | 32.2847
1 | 0.338 | 0.00895 | -0.0168 | 37.7654
1.5 | 0.4229 | 0.00974 | -0.0226 | 43.4189
2 | 0.4907 | 0.01051 | -0.0247 | 46.6889
2.5 | 0.561 | 0.01091 | -0.0278 | 51.4207
3 | 0.6242 | 0.01118 | -0.0296 | 55.8318
3.5 | 0.6498 | 0.01132 | -0.0234 | 57.4028
4 | 0.7162 | 0.01156 | -0.026 | 61.955
4.5 | 0.7762 | 0.0119 | -0.0272 | 65.2269
5 | 0.8351 | 0.01211 | -0.0283 | 68.9595
5.5 | 0.861 | 0.01235 | -0.0224 | 69.7166
6 | 0.9225 | 0.01258 | -0.0241 | 73.3307
6.5 | 0.9759 | 0.0129 | -0.0242 | 75.6512
7 | 0.9962 | 0.01312 | -0.0173 | 75.9299
7.5 | 1.0537 | 0.01342 | -0.0185 | 78.5171
8 | 1.101 | 0.01378 | -0.0176 | 79.8984
8.5 | 1.1305 | 0.01417 | -0.0131 | 79.7812
9 | 1.1816 | 0.01462 | -0.0135 | 80.8208
9.5 | 1.2284 | 0.01505 | -0.013 | 81.6213
10 | 1.2589 | 0.01581 | -0.0097 | 79.6268
10.5 | 1.3079 | 0.0164 | -0.0104 | 79.75
11 | 1.3502 | 0.01725 | -0.0101 | 78.2725
11.5 | 1.3834 | 0.01851 | -0.0087 | 74.738
12 | 1.4229 | 0.01989 | -0.0093 | 71.5385
12.5 | 1.4541 | 0.02155 | -0.0087 | 67.4756
13 | 1.4547 | 0.02362 | -0.0027 | 61.5876
13.5 | 1.4539 | 0.02603 | 0.0028 | 55.8548
14 | 1.4512 | 0.02883 | 0.0079 | 50.3365
14.5 | 1.4439 | 0.03223 | 0.0127 | 44.7999
15.5 | 1.4244 | 0.04046 | 0.0205 | 35.2051
16 | 1.4118 | 0.04531 | 0.0235 | 31.1587
16.5 | 1.3941 | 0.05097 | 0.0261 | 27.3514
17 | 1.3771 | 0.05688 | 0.028 | 24.2106
17.5 | 1.3581 | 0.0633 | 0.0294 | 21.455
18 | 1.3363 | 0.0703 | 0.0303 | 19.0085

## 37. Re 750k Mach 0.25 (1)
BIGFOIL.COM POLAR EXPORT
TsAGI B 19.0% thick
TsAGI B 19.0% thick |  |  |  | Cl Max: | 1.615 | at alpha= | 14.5 | deg
JavaFoil+Calcfoil stall+Eppler ext transition |  |  |  | L/D Max: | 85.337 | at alpha= | 7.5 | deg
Re: | 750000 |  |  | Cd Min: | 0.00651 | at alpha= | -2 | deg
Mach: | 0.25 |  |  | Cl=0 at alpha= | -0.87121 | deg
|  |  |  | @ Cl=0.1, Cd= | 0.0071941
|  |  |  | @ Cl=0.4, Cd= | 0.0079906
|  |  |  | @ Cl=0.6, Cd= | 0.0088062
alpha (deg) | Cl | Cd | Cm | Cl/Cd
-16 | -0.905 | 0.13394 | 0.021 | -6.757
-15.5 | -0.931 | 0.12447 | 0.021 | -7.482
-15 | -0.952 | 0.11561 | 0.021 | -8.231
-14.5 | -0.967 | 0.10713 | 0.021 | -9.022
-14 | -0.977 | 0.09923 | 0.021 | -9.844
-13.5 | -0.983 | 0.09126 | 0.021 | -10.773
-13 | -0.986 | 0.08331 | 0.022 | -11.833
-12.5 | -0.985 | 0.0751 | 0.022 | -13.119
-12 | -0.983 | 0.06611 | 0.023 | -14.876
-11.5 | -0.987 | 0.05396 | 0.024 | -18.298
-11 | -1.08 | 0.02438 | 0.029 | -44.318
-10.5 | -1.071 | 0.02092 | 0.028 | -51.174
-10 | -1.041 | 0.01946 | 0.028 | -53.52
-9.5 | -1.005 | 0.01836 | 0.027 | -54.733
-9 | -0.964 | 0.01749 | 0.026 | -55.115
-8.5 | -0.918 | 0.01675 | 0.025 | -54.828
-8 | -0.869 | 0.01606 | 0.025 | -54.102
-7.5 | -0.817 | 0.01545 | 0.024 | -52.9
-7 | -0.763 | 0.01493 | 0.023 | -51.092
-6.5 | -0.707 | 0.01442 | 0.022 | -49
-6 | -0.648 | 0.01425 | 0.021 | -45.483
-5.5 | -0.589 | 0.01327 | 0.02 | -44.359
-5 | -0.528 | 0.01287 | 0.019 | -41.02
-4.5 | -0.466 | 0.01254 | 0.018 | -37.159
-4 | -0.403 | 0.01221 | 0.017 | -33.042
-3.5 | -0.34 | 0.01161 | 0.016 | -29.274
-3 | -0.276 | 0.00974 | 0.015 | -28.329
-2.5 | -0.212 | 0.01008 | 0.014 | -20.979
-2 | -0.147 | 0.00651 | 0.013 | -22.549
-1.5 | -0.082 | 0.00655 | 0.012 | -12.495
-1 | -0.017 | 0.0066 | 0.011 | -2.517
-0.5 | 0.049 | 0.0071 | 0.01 | 6.849
0 | 0.114 | 0.00722 | 0.009 | 15.746
0.5 | 0.179 | 0.00736 | 0.008 | 24.255
1 | 0.243 | 0.00752 | 0.007 | 32.373
1.5 | 0.308 | 0.00769 | 0.006 | 40.047
2 | 0.372 | 0.00789 | 0.005 | 47.155
2.5 | 0.436 | 0.00812 | 0.004 | 53.737
3 | 0.5 | 0.00836 | 0.002 | 59.78
3.5 | 0.563 | 0.00863 | 0.001 | 65.206
4 | 0.626 | 0.00893 | 0 | 70.025
4.5 | 0.688 | 0.00927 | -0.001 | 74.175
5 | 0.749 | 0.00964 | -0.002 | 77.7
5.5 | 0.81 | 0.01006 | -0.003 | 80.519
6 | 0.87 | 0.01052 | -0.004 | 82.707
6.5 | 0.93 | 0.01104 | -0.005 | 84.199
7 | 0.989 | 0.01162 | -0.007 | 85.074
7.5 | 1.047 | 0.01226 | -0.008 | 85.337
8 | 1.104 | 0.01298 | -0.009 | 85.012
8.5 | 1.16 | 0.01377 | -0.01 | 84.24
9 | 1.216 | 0.01467 | -0.011 | 82.899
9.5 | 1.271 | 0.01566 | -0.012 | 81.144
10 | 1.325 | 0.01675 | -0.013 | 79.096
10.5 | 1.377 | 0.01797 | -0.014 | 76.586
11 | 1.424 | 0.01934 | -0.015 | 73.627
11.5 | 1.467 | 0.02086 | -0.016 | 70.35
12 | 1.505 | 0.02257 | -0.018 | 66.675
12.5 | 1.538 | 0.02445 | -0.019 | 62.909
13 | 1.566 | 0.02662 | -0.02 | 58.823
13.5 | 1.589 | 0.02911 | -0.021 | 54.588
14 | 1.606 | 0.03205 | -0.022 | 50.093
14.5 | 1.615 | 0.03577 | -0.023 | 45.153
15 | 1.602 | 0.05064 | -0.023 | 31.636
15.5 | 1.599 | 0.05566 | -0.024 | 28.725
16 | 1.59 | 0.06059 | -0.025 | 26.236
16.5 | 1.573 | 0.06544 | -0.026 | 24.045
17 | 1.55 | 0.07077 | -0.027 | 21.899
17.5 | 1.519 | 0.07647 | -0.028 | 19.86
18 | 1.481 | 0.08226 | -0.029 | 17.999
18.5 | 1.435 | 0.08898 | -0.03 | 16.127
19 | 1.383 | 0.09579 | -0.031 | 14.44
19.5 | 1.324 | 0.10359 | -0.031 | 12.785

## 38. Re 750k Mach 0.25 (2)
BIGFOIL.COM POLAR EXPORT
TsAGI B 19.0% thick
TsAGI B 19.0% thick |  |  |  | Cl Max: | 1.4373 | at alpha= | 12.5 | deg
XFOIL ncrit=9 |  |  |  | L/D Max: | 76.4194 | at alpha= | 9 | deg
Re: | 750000 |  |  | Cd Min: | 0.12634 | at alpha= | -18.5 | deg
Mach: | 0.25 |  |  | Cl=0 at alpha= | -3.6865 | deg
|  |  |  | @ Cl=0.1, Cd= | 0.0076913
|  |  |  | @ Cl=0.4, Cd= | 0.0096495
|  |  |  | @ Cl=0.6, Cd= | 0.0113
alpha (deg) | Cl | Cd | Cm | Cl/Cd
-18.5 | -0.669 | 0.12634 | -0.0497 | -5.2952
-18 | -0.7459 | 0.10565 | -0.0616 | -7.0601
-17.5 | -0.8033 | 0.08962 | -0.0706 | -8.9634
-17 | -0.8506 | 0.07577 | -0.0783 | -11.2261
-16.5 | -0.8955 | 0.06258 | -0.0855 | -14.3097
-16 | -0.9243 | 0.05233 | -0.0906 | -17.6629
-15.5 | -0.9397 | 0.04504 | -0.0923 | -20.8637
-15 | -0.9515 | 0.03933 | -0.0914 | -24.1927
-14.5 | -0.955 | 0.03515 | -0.0885 | -27.1693
-14 | -0.9545 | 0.03179 | -0.0843 | -30.0252
-13.5 | -0.9563 | 0.02882 | -0.0786 | -33.1818
-12.5 | -0.8369 | 0.02328 | -0.0859 | -35.9493
-12 | -0.7491 | 0.02081 | -0.095 | -35.9971
-11.5 | -0.6818 | 0.01931 | -0.0988 | -35.3081
-11 | -0.6283 | 0.01822 | -0.0992 | -34.4841
-10 | -0.5346 | 0.01638 | -0.0967 | -32.6374
-9.5 | -0.4922 | 0.01553 | -0.0943 | -31.6935
-9 | -0.446 | 0.01497 | -0.0922 | -29.7929
-8.5 | -0.405 | 0.01426 | -0.0893 | -28.4011
-8 | -0.3623 | 0.0137 | -0.0865 | -26.4453
-7.5 | -0.3191 | 0.01321 | -0.0836 | -24.1559
-7 | -0.2754 | 0.0128 | -0.0808 | -21.5156
-6.5 | -0.2329 | 0.01238 | -0.0778 | -18.8126
-6 | -0.1907 | 0.012 | -0.0747 | -15.8917
-5.5 | -0.1485 | 0.01164 | -0.0715 | -12.7577
-5 | -0.1068 | 0.01128 | -0.0682 | -9.4681
-4.5 | -0.0654 | 0.01099 | -0.0649 | -5.9509
-4 | -0.0247 | 0.01067 | -0.0614 | -2.3149
-3.5 | 0.0147 | 0.01032 | -0.0576 | 1.4244
-3 | 0.0497 | 0.00997 | -0.053 | 4.985
-2.5 | 0.0782 | 0.00939 | -0.0472 | 8.328
-2 | 0.0754 | 0.0085 | -0.0347 | 8.8706
-1.5 | 0.0586 | 0.0077 | -0.0185 | 7.6104
-1 | 0.1063 | 0.00769 | -0.0159 | 13.8231
-0.5 | 0.1672 | 0.00793 | -0.0161 | 21.0845
0 | 0.2214 | 0.00819 | -0.015 | 27.033
0.5 | 0.2814 | 0.00859 | -0.0152 | 32.759
1 | 0.3416 | 0.00907 | -0.0153 | 37.6626
1.5 | 0.4323 | 0.00997 | -0.0218 | 43.3601
2 | 0.4961 | 0.01068 | -0.0225 | 46.4513
2.5 | 0.5708 | 0.01115 | -0.0261 | 51.1928
3 | 0.6351 | 0.01148 | -0.0276 | 55.3223
3.5 | 0.6918 | 0.01173 | -0.0275 | 58.977
4 | 0.7271 | 0.01194 | -0.023 | 60.8961
4.5 | 0.7911 | 0.0122 | -0.0246 | 64.8443
5 | 0.8451 | 0.01256 | -0.0241 | 67.285
5.5 | 0.8744 | 0.01271 | -0.0185 | 68.7962
6 | 0.9298 | 0.01306 | -0.0185 | 71.1945
6.5 | 0.9765 | 0.01334 | -0.0166 | 73.2009
7 | 1.0092 | 0.01368 | -0.012 | 73.7719
7.5 | 1.065 | 0.01406 | -0.0124 | 75.7468
8 | 1.0878 | 0.01461 | -0.0061 | 74.4559
8.5 | 1.1446 | 0.01509 | -0.0071 | 75.8516
9 | 1.1952 | 0.01564 | -0.007 | 76.4194
10 | 1.2748 | 0.01734 | -0.0036 | 73.5179
10.5 | 1.3185 | 0.01845 | -0.0035 | 71.4634
11 | 1.3491 | 0.02009 | -0.0015 | 67.1528
11.5 | 1.3944 | 0.02142 | -0.0024 | 65.098
12 | 1.4354 | 0.02344 | -0.0037 | 61.2372
12.5 | 1.4373 | 0.02587 | 0.0018 | 55.5586
13 | 1.4312 | 0.02886 | 0.0076 | 49.5911
13.5 | 1.4271 | 0.03204 | 0.0127 | 44.5412
14 | 1.4242 | 0.03544 | 0.0171 | 40.1862
14.5 | 1.4149 | 0.03962 | 0.0211 | 35.7118
15 | 1.4042 | 0.04423 | 0.0246 | 31.7477
15.5 | 1.3917 | 0.0493 | 0.0275 | 28.2292
16 | 1.3738 | 0.05516 | 0.0299 | 24.9057
16.5 | 1.3515 | 0.06178 | 0.0317 | 21.876
17 | 1.3298 | 0.06863 | 0.033 | 19.3764
17.5 | 1.3059 | 0.07603 | 0.0337 | 17.1761

## 39. Re 750k Mach 0.50 (1)
BIGFOIL.COM POLAR EXPORT
TsAGI B 19.0% thick
TsAGI B 19.0% thick |  |  |  | Cl Max: | 1.537 | at alpha= | 11.5 | deg
JavaFoil+Calcfoil stall+Eppler ext transition |  |  |  | L/D Max: | 70.321 | at alpha= | 6.5 | deg
Re: | 750000 |  |  | Cd Min: | 0.00795 | at alpha= | -1.5 | deg
Mach: | 0.5 |  |  | Cl=0 at alpha= | -0.86986 | deg
|  |  |  | @ Cl=0.1, Cd= | 0.0082122
|  |  |  | @ Cl=0.4, Cd= | 0.0091693
|  |  |  | @ Cl=0.6, Cd= | 0.010247
alpha (deg) | Cl | Cd | Cm | Cl/Cd
-20 | -1.085 | 0.21612 | 0.028 | -5.019
-19.5 | -1.056 | 0.21412 | 0.027 | -4.93
-19 | -1.028 | 0.20394 | 0.026 | -5.041
-18.5 | -1.001 | 0.19948 | 0.026 | -5.017
-18 | -0.971 | 0.19249 | 0.025 | -5.047
-17.5 | -0.944 | 0.18881 | 0.025 | -5
-17 | -0.915 | 0.1849 | 0.024 | -4.951
-16.5 | -0.887 | 0.17751 | 0.024 | -4.999
-16 | -0.86 | 0.17613 | 0.023 | -4.881
-15.5 | -0.831 | 0.16845 | 0.022 | -4.931
-15 | -0.803 | 0.16436 | 0.022 | -4.885
-14.5 | -0.774 | 0.15659 | 0.021 | -4.942
-14 | -0.746 | 0.14977 | 0.02 | -4.981
-13.5 | -0.717 | 0.14665 | 0.019 | -4.89
-13 | -0.689 | 0.14299 | 0.019 | -4.82
-12.5 | -0.66 | 0.14004 | 0.018 | -4.715
-12 | -0.632 | 0.13355 | 0.018 | -4.735
-11.5 | -0.604 | 0.1248 | 0.017 | -4.837
-11 | -0.575 | 0.12037 | 0.016 | -4.776
-10.5 | -0.546 | 0.11567 | 0.015 | -4.723
-10 | -0.518 | 0.10789 | 0.014 | -4.8
-9.5 | -0.489 | 0.09084 | 0.013 | -5.386
-9 | -0.602 | 0.07374 | 0.015 | -8.164
-8.5 | -0.716 | 0.05853 | 0.018 | -12.233
-8 | -0.76 | 0.0393 | 0.022 | -19.352
-7.5 | -0.843 | 0.01927 | 0.026 | -43.746
-7 | -0.807 | 0.01783 | 0.025 | -45.283
-6.5 | -0.76 | 0.01653 | 0.024 | -45.967
-6 | -0.705 | 0.01566 | 0.023 | -44.988
-5.5 | -0.645 | 0.01492 | 0.022 | -43.222
-5 | -0.581 | 0.01429 | 0.021 | -40.666
-4.5 | -0.515 | 0.0135 | 0.02 | -38.159
-4 | -0.447 | 0.013 | 0.019 | -34.366
-3.5 | -0.377 | 0.01233 | 0.018 | -30.607
-3 | -0.307 | 0.01256 | 0.017 | -24.435
-2.5 | -0.236 | 0.0122 | 0.016 | -19.299
-2 | -0.164 | 0.01183 | 0.015 | -13.834
-1.5 | -0.091 | 0.00795 | 0.014 | -11.478
-1 | -0.019 | 0.00801 | 0.012 | -2.312
-0.5 | 0.054 | 0.00811 | 0.011 | 6.686
0 | 0.126 | 0.00827 | 0.01 | 15.272
0.5 | 0.198 | 0.00846 | 0.009 | 23.444
1 | 0.27 | 0.00867 | 0.008 | 31.126
1.5 | 0.341 | 0.00892 | 0.006 | 38.216
2 | 0.412 | 0.00922 | 0.005 | 44.648
2.5 | 0.481 | 0.00955 | 0.004 | 50.429
3 | 0.551 | 0.00993 | 0.003 | 55.456
3.5 | 0.619 | 0.01037 | 0.001 | 59.743
4 | 0.687 | 0.01086 | 0 | 63.275
4.5 | 0.754 | 0.01142 | -0.001 | 66.067
5 | 0.821 | 0.01204 | -0.002 | 68.165
5.5 | 0.886 | 0.01275 | -0.003 | 69.49
6 | 0.951 | 0.01354 | -0.005 | 70.227
6.5 | 1.014 | 0.01442 | -0.006 | 70.321
7 | 1.077 | 0.01543 | -0.007 | 69.794
7.5 | 1.138 | 0.01655 | -0.008 | 68.802
8 | 1.199 | 0.0178 | -0.01 | 67.333
8.5 | 1.258 | 0.01922 | -0.011 | 65.443
9 | 1.315 | 0.02082 | -0.012 | 63.17
9.5 | 1.371 | 0.02262 | -0.013 | 60.608
10 | 1.425 | 0.02469 | -0.014 | 57.71
10.5 | 1.475 | 0.02706 | -0.016 | 54.505
11 | 1.513 | 0.02983 | -0.017 | 50.73
11.5 | 1.537 | 0.03313 | -0.018 | 46.397
12 | 1.536 | 0.03715 | -0.019 | 41.355
12.5 | 1.502 | 0.04254 | -0.02 | 35.308
13 | 1.378 | 0.0682 | -0.021 | 20.205
13.5 | 0.901 | 0.08134 | -0.021 | 11.077
14 | 0.836 | 0.11377 | -0.009 | 7.348
14.5 | 0.864 | 0.13706 | -0.011 | 6.303
15 | 0.893 | 0.15082 | -0.012 | 5.918
15.5 | 0.921 | 0.1542 | -0.014 | 5.971
16 | 0.95 | 0.16865 | -0.015 | 5.633
16.5 | 0.979 | 0.17246 | -0.017 | 5.674

## 40. Re 750k Mach 0.50 (2)
BIGFOIL.COM POLAR EXPORT
TsAGI B 19.0% thick
TsAGI B 19.0% thick |  |  |  | Cl Max: | 1.332 | at alpha= | 11.5 | deg
XFOIL ncrit=9 |  |  |  | L/D Max: | 57.9585 | at alpha= | 5.5 | deg
Re: | 750000 |  |  | Cd Min: | 0.16251 | at alpha= | -16 | deg
Mach: | 0.5 |  |  | Cl=0 at alpha= | -4.2245 | deg
|  |  |  | @ Cl=0.1, Cd= | 0.011345
|  |  |  | @ Cl=0.4, Cd= | 0.01039
|  |  |  | @ Cl=0.6, Cd= | 0.01252
alpha (deg) | Cl | Cd | Cm | Cl/Cd
-16 | -0.3327 | 0.16251 | -0.0427 | -2.0473
-15.5 | -0.3195 | 0.15573 | -0.0454 | -2.0516
-15 | -0.3098 | 0.14825 | -0.0483 | -2.0897
-14.5 | -0.3202 | 0.13359 | -0.0552 | -2.3969
-14 | -0.2656 | 0.12146 | -0.0729 | -2.1867
-13.5 | -0.3317 | 0.09682 | -0.0913 | -3.4259
-13 | -0.3433 | 0.08406 | -0.103 | -4.084
-12.5 | -0.415 | 0.06659 | -0.1155 | -6.2322
-11.5 | -0.4971 | 0.03897 | -0.1393 | -12.756
-11 | -0.5163 | 0.03116 | -0.1418 | -16.5693
-10.5 | -0.5124 | 0.02657 | -0.1395 | -19.2849
-10 | -0.4926 | 0.0234 | -0.1355 | -21.0513
-9.5 | -0.4651 | 0.02092 | -0.1307 | -22.2323
-9 | -0.428 | 0.0192 | -0.1259 | -22.2917
-8.5 | -0.3896 | 0.01771 | -0.1208 | -21.9989
-8 | -0.3455 | 0.01662 | -0.116 | -20.7882
-7.5 | -0.3023 | 0.01565 | -0.1111 | -19.3163
-7 | -0.2574 | 0.01483 | -0.1062 | -17.3567
-6.5 | -0.2116 | 0.01417 | -0.1015 | -14.933
-6 | -0.1652 | 0.01359 | -0.0969 | -12.156
-5.5 | -0.1184 | 0.01308 | -0.0924 | -9.052
-5 | -0.0719 | 0.01266 | -0.0879 | -5.6793
-4.5 | -0.0254 | 0.01228 | -0.0834 | -2.0684
-4 | 0.0207 | 0.01193 | -0.0789 | 1.7351
-3.5 | 0.0646 | 0.01163 | -0.0741 | 5.5546
-3 | 0.108 | 0.01128 | -0.0692 | 9.5745
-2.5 | 0.1464 | 0.01091 | -0.0634 | 13.4189
-2 | 0.1749 | 0.01038 | -0.0558 | 16.8497
-1.5 | 0.1686 | 0.00945 | -0.0413 | 17.8413
-1 | 0.1359 | 0.00859 | -0.0205 | 15.8207
-0.5 | 0.1906 | 0.00872 | -0.0171 | 21.8578
0 | 0.2523 | 0.00907 | -0.0154 | 27.817
0.5 | 0.3104 | 0.00947 | -0.013 | 32.7772
1 | 0.3803 | 0.0102 | -0.013 | 37.2843
1.5 | 0.4435 | 0.01081 | -0.0116 | 41.0268
2 | 0.5483 | 0.01199 | -0.0185 | 45.7298
2.5 | 0.5923 | 0.01247 | -0.0135 | 47.498
3 | 0.6596 | 0.01291 | -0.0135 | 51.0922
3.5 | 0.6802 | 0.01319 | -0.0044 | 51.5694
4 | 0.7487 | 0.01364 | -0.0048 | 54.89
4.5 | 0.8027 | 0.01423 | -0.0026 | 56.409
5 | 0.8366 | 0.01466 | 0.0034 | 57.0668
5.5 | 0.8943 | 0.01543 | 0.0044 | 57.9585
6 | 0.9214 | 0.01619 | 0.011 | 56.9117
6.5 | 0.9822 | 0.0172 | 0.0107 | 57.1047
7 | 1.0286 | 0.0184 | 0.0127 | 55.9022
7.5 | 1.0658 | 0.01983 | 0.016 | 53.7468
8 | 1.1137 | 0.02157 | 0.0164 | 51.6319
8.5 | 1.1433 | 0.02356 | 0.0203 | 48.5272
9 | 1.1889 | 0.02579 | 0.0199 | 46.0993
9.5 | 1.2291 | 0.02838 | 0.02 | 43.3087
10 | 1.2563 | 0.03141 | 0.0219 | 39.9968
10.5 | 1.2841 | 0.03488 | 0.0223 | 36.8148
11 | 1.3134 | 0.03872 | 0.0219 | 33.9205
11.5 | 1.332 | 0.04293 | 0.0228 | 31.0273
12 | 1.3243 | 0.04729 | 0.0274 | 28.0038
12.5 | 1.3211 | 0.05171 | 0.0313 | 25.5482
13 | 1.3119 | 0.05676 | 0.0347 | 23.1131
13.5 | 1.302 | 0.06205 | 0.0378 | 20.9831
14 | 1.2888 | 0.06801 | 0.04 | 18.9502
14.5 | 1.2725 | 0.07444 | 0.0418 | 17.0943
15 | 1.2579 | 0.08097 | 0.0431 | 15.5354
15.5 | 1.2387 | 0.08815 | 0.0438 | 14.0522
16 | 1.2187 | 0.09569 | 0.0439 | 12.7359
16.5 | 1.1982 | 0.10354 | 0.0434 | 11.5723

## 41. Re 1M Mach 0.00 (1)
BIGFOIL.COM POLAR EXPORT
TsAGI B 19.0% thick
TsAGI B 19.0% thick |  |  |  | Cl Max: | 1.657 | at alpha= | 17 | deg
JavaFoil+Calcfoil stall+Eppler ext transition |  |  |  | L/D Max: | 95.805 | at alpha= | 8 | deg
Re: | 1000000 |  |  | Cd Min: | 0.00627 | at alpha= | -0.5 | deg
Mach: | 0 |  |  | Cl=0 at alpha= | -0.87302 | deg
|  |  |  | @ Cl=0.1, Cd= | 0.0063457
|  |  |  | @ Cl=0.4, Cd= | 0.0073914
|  |  |  | @ Cl=0.6, Cd= | 0.0080746
alpha (deg) | Cl | Cd | Cm | Cl/Cd
-17.5 | -1.086 | 0.12804 | 0.024 | -8.484
-17 | -1.094 | 0.11994 | 0.024 | -9.119
-16.5 | -1.099 | 0.11231 | 0.024 | -9.785
-16 | -1.102 | 0.10479 | 0.024 | -10.518
-15.5 | -1.103 | 0.09733 | 0.024 | -11.336
-15 | -1.102 | 0.08947 | 0.024 | -12.317
-14.5 | -1.099 | 0.08118 | 0.024 | -13.542
-14 | -1.097 | 0.07179 | 0.025 | -15.284
-13.5 | -1.099 | 0.06057 | 0.026 | -18.145
-13 | -1.148 | 0.036 | 0.028 | -31.88
-12.5 | -1.186 | 0.02371 | 0.03 | -50.039
-12 | -1.174 | 0.02111 | 0.03 | -55.599
-11.5 | -1.149 | 0.01971 | 0.029 | -58.288
-11 | -1.117 | 0.01862 | 0.028 | -59.983
-10.5 | -1.081 | 0.01776 | 0.028 | -60.852
-10 | -1.041 | 0.01703 | 0.027 | -61.087
-9.5 | -0.997 | 0.01633 | 0.026 | -61.078
-9 | -0.952 | 0.01573 | 0.025 | -60.511
-8.5 | -0.903 | 0.01521 | 0.025 | -59.385
-8 | -0.852 | 0.01437 | 0.024 | -59.279
-7.5 | -0.799 | 0.01393 | 0.023 | -57.389
-7 | -0.745 | 0.01346 | 0.022 | -55.311
-6.5 | -0.689 | 0.0131 | 0.021 | -52.554
-6 | -0.631 | 0.01272 | 0.02 | -49.593
-5.5 | -0.572 | 0.01236 | 0.02 | -46.312
-5 | -0.513 | 0.01204 | 0.019 | -42.586
-4.5 | -0.452 | 0.00982 | 0.018 | -46.073
-4 | -0.391 | 0.00961 | 0.017 | -40.707
-3.5 | -0.33 | 0.00999 | 0.016 | -32.993
-3 | -0.268 | 0.00975 | 0.015 | -27.443
-2.5 | -0.205 | 0.00946 | 0.014 | -21.68
-2 | -0.142 | 0.00643 | 0.013 | -22.125
-1.5 | -0.079 | 0.00644 | 0.012 | -12.322
-1 | -0.016 | 0.00648 | 0.011 | -2.482
-0.5 | 0.047 | 0.00627 | 0.01 | 7.512
0 | 0.11 | 0.00636 | 0.009 | 17.337
0.5 | 0.173 | 0.00645 | 0.008 | 26.88
1 | 0.236 | 0.00699 | 0.007 | 33.802
1.5 | 0.299 | 0.00712 | 0.006 | 41.982
2 | 0.361 | 0.00728 | 0.005 | 49.673
2.5 | 0.424 | 0.00746 | 0.003 | 56.812
3 | 0.486 | 0.00766 | 0.002 | 63.432
3.5 | 0.548 | 0.00787 | 0.001 | 69.57
4 | 0.609 | 0.00811 | 0 | 75.048
4.5 | 0.67 | 0.00839 | -0.001 | 79.872
5 | 0.73 | 0.00867 | -0.002 | 84.193
5.5 | 0.79 | 0.009 | -0.003 | 87.798
6 | 0.85 | 0.00936 | -0.004 | 90.718
6.5 | 0.908 | 0.00975 | -0.005 | 93.095
7 | 0.966 | 0.0102 | -0.006 | 94.671
7.5 | 1.023 | 0.01071 | -0.008 | 95.583
8 | 1.08 | 0.01127 | -0.009 | 95.805
8.5 | 1.136 | 0.01189 | -0.01 | 95.519
9 | 1.191 | 0.01259 | -0.011 | 94.595
9.5 | 1.245 | 0.01336 | -0.012 | 93.128
10 | 1.298 | 0.01424 | -0.013 | 91.16
10.5 | 1.35 | 0.0152 | -0.014 | 88.817
11 | 1.398 | 0.01627 | -0.015 | 85.882
11.5 | 1.442 | 0.01748 | -0.016 | 82.496
12 | 1.482 | 0.01883 | -0.017 | 78.737
12.5 | 1.519 | 0.02033 | -0.018 | 74.737
13 | 1.553 | 0.02201 | -0.019 | 70.564
13.5 | 1.583 | 0.02392 | -0.02 | 66.154
14 | 1.608 | 0.02611 | -0.021 | 61.588
14.5 | 1.63 | 0.02867 | -0.022 | 56.849
15 | 1.646 | 0.03177 | -0.023 | 51.813
15.5 | 1.642 | 0.04463 | -0.024 | 36.791
16 | 1.65 | 0.04887 | -0.025 | 33.769
16.5 | 1.656 | 0.05274 | -0.026 | 31.391
17 | 1.657 | 0.05672 | -0.027 | 29.211
17.5 | 1.654 | 0.06087 | -0.028 | 27.175
18 | 1.647 | 0.0651 | -0.029 | 25.308
18.5 | 1.637 | 0.06952 | -0.029 | 23.547
19 | 1.622 | 0.0745 | -0.03 | 21.776
19.5 | 1.605 | 0.07944 | -0.031 | 20.199
20 | 1.584 | 0.0844 | -0.032 | 18.767

## 42. Re 1M Mach 0.00 (2)
BIGFOIL.COM POLAR EXPORT
TsAGI B 19.0% thick
TsAGI B 19.0% thick |  |  |  | Cl Max: | 1.4839 | at alpha= | 14 | deg
XFOIL ncrit=9 |  |  |  | L/D Max: | 87.8064 | at alpha= | 10 | deg
Re: | 1000000 |  |  | Cd Min: | 0.09034 | at alpha= | -20 | deg
Mach: | 0 |  |  | Cl=0 at alpha= | -3.4604 | deg
|  |  |  | @ Cl=0.1, Cd= | 0.0067622
|  |  |  | @ Cl=0.4, Cd= | 0.0081874
|  |  |  | @ Cl=0.6, Cd= | 0.009509
alpha (deg) | Cl | Cd | Cm | Cl/Cd
-20 | -0.9781 | 0.09034 | -0.0644 | -10.8269
-19.5 | -1.0332 | 0.07509 | -0.0725 | -13.7595
-19 | -1.0807 | 0.06143 | -0.0798 | -17.5924
-18.5 | -1.0975 | 0.05287 | -0.0836 | -20.7585
-18 | -1.1292 | 0.04396 | -0.0857 | -25.687
-17.5 | -1.1397 | 0.03848 | -0.085 | -29.618
-17 | -1.1385 | 0.03466 | -0.0829 | -32.8477
-16.5 | -1.129 | 0.03186 | -0.0802 | -35.4363
-16 | -1.1176 | 0.02947 | -0.0769 | -37.9233
-15.5 | -1.1016 | 0.02757 | -0.0732 | -39.9565
-15 | -1.0996 | 0.02511 | -0.0676 | -43.7913
-14.5 | -1.0836 | 0.0236 | -0.0629 | -45.9153
-13.5 | -1.0021 | 0.02079 | -0.0614 | -48.2011
-13 | -0.9358 | 0.01901 | -0.0659 | -49.2267
-12.5 | -0.8357 | 0.01782 | -0.0767 | -46.8967
-12 | -0.7756 | 0.01681 | -0.0794 | -46.1392
-11.5 | -0.7111 | 0.01612 | -0.0825 | -44.1129
-11 | -0.66 | 0.01529 | -0.0829 | -43.1655
-10.5 | -0.6082 | 0.01474 | -0.083 | -41.2619
-10 | -0.5608 | 0.0141 | -0.0822 | -39.773
-9.5 | -0.5147 | 0.01355 | -0.081 | -37.9852
-9 | -0.4681 | 0.01312 | -0.0797 | -35.6784
-8.5 | -0.4246 | 0.0126 | -0.0778 | -33.6984
-8 | -0.3806 | 0.01218 | -0.0758 | -31.2479
-7.5 | -0.3363 | 0.01183 | -0.0738 | -28.4277
-7 | -0.2932 | 0.01148 | -0.0716 | -25.5401
-6.5 | -0.2505 | 0.01114 | -0.0691 | -22.4865
-6 | -0.208 | 0.01082 | -0.0666 | -19.2237
-5.5 | -0.1657 | 0.01054 | -0.064 | -15.7211
-5 | -0.124 | 0.01026 | -0.0613 | -12.0858
-4.5 | -0.0822 | 0.00997 | -0.0586 | -8.2447
-4 | -0.0421 | 0.00972 | -0.0555 | -4.3313
-3.5 | -0.003 | 0.00943 | -0.0521 | -0.31813
-3 | 0.0349 | 0.0091 | -0.0486 | 3.8352
-2.5 | 0.0673 | 0.00872 | -0.0439 | 7.7179
-2 | 0.0847 | 0.00799 | -0.0361 | 10.6008
-1.5 | 0.0721 | 0.00719 | -0.0215 | 10.0278
-1 | 0.0717 | 0.00672 | -0.0089 | 10.6696
0 | 0.1656 | 0.00686 | -0.0047 | 24.1399
0.5 | 0.2153 | 0.00705 | -0.0033 | 30.539
1 | 0.2687 | 0.00728 | -0.0027 | 36.9093
2 | 0.4105 | 0.00826 | -0.0091 | 49.6973
2.5 | 0.5007 | 0.00903 | -0.0164 | 55.4485
3 | 0.5278 | 0.00918 | -0.0103 | 57.4946
3.5 | 0.5951 | 0.00948 | -0.0131 | 62.7743
4 | 0.6575 | 0.00985 | -0.0149 | 66.7513
4.5 | 0.7202 | 0.01011 | -0.0168 | 71.2364
5 | 0.7724 | 0.01043 | -0.0165 | 74.0556
5.5 | 0.802 | 0.01056 | -0.0113 | 75.947
6 | 0.8602 | 0.0109 | -0.0124 | 78.9174
6.5 | 0.9142 | 0.01118 | -0.0127 | 81.771
7.5 | 0.9918 | 0.01174 | -0.007 | 84.4804
8 | 1.0478 | 0.0121 | -0.008 | 86.595
8.5 | 1.0933 | 0.01253 | -0.007 | 87.2546
9 | 1.124 | 0.01293 | -0.0029 | 86.9296
9.5 | 1.1749 | 0.01348 | -0.0035 | 87.1588
10 | 1.2249 | 0.01395 | -0.0038 | 87.8065
10.5 | 1.2497 | 0.01481 | 0.0006 | 84.3822
11 | 1.2985 | 0.01555 | -0.0005 | 83.5048
11.5 | 1.3461 | 0.01639 | -0.0014 | 82.1293
12 | 1.3823 | 0.01761 | -0.0008 | 78.4952
12.5 | 1.4123 | 0.01918 | 0.0005 | 73.634
13 | 1.4454 | 0.0212 | -0.0001 | 68.1792
13.5 | 1.4739 | 0.0236 | -0.0005 | 62.4534
14 | 1.4839 | 0.02608 | 0.0027 | 56.898
14.5 | 1.4759 | 0.02929 | 0.0079 | 50.3892
15 | 1.468 | 0.03283 | 0.0125 | 44.7152
15.5 | 1.4521 | 0.03733 | 0.0168 | 38.899
16 | 1.4385 | 0.04206 | 0.0202 | 34.2011
16.5 | 1.4212 | 0.04746 | 0.0232 | 29.9452
17 | 1.4018 | 0.05339 | 0.0255 | 26.2559
17.5 | 1.3786 | 0.06009 | 0.0272 | 22.9423
18 | 1.3539 | 0.06726 | 0.0283 | 20.1293
18.5 | 1.3332 | 0.07431 | 0.0289 | 17.9411
19 | 1.3123 | 0.08168 | 0.029 | 16.0664

## 43. Re 1M Mach 0.10 (1)
BIGFOIL.COM POLAR EXPORT
TsAGI B 19.0% thick
TsAGI B 19.0% thick |  |  |  | Cl Max: | 1.648 | at alpha= | 16.5 | deg
JavaFoil+Calcfoil stall+Eppler ext transition |  |  |  | L/D Max: | 95.191 | at alpha= | 8 | deg
Re: | 1000000 |  |  | Cd Min: | 0.0062 | at alpha= | 0.5 | deg
Mach: | 0.1 |  |  | Cl=0 at alpha= | -0.87302 | deg
|  |  |  | @ Cl=0.1, Cd= | 0.0063562
|  |  |  | @ Cl=0.4, Cd= | 0.0074157
|  |  |  | @ Cl=0.6, Cd= | 0.0081136
alpha (deg) | Cl | Cd | Cm | Cl/Cd
-17.5 | -1.056 | 0.13154 | 0.023 | -8.029
-17 | -1.066 | 0.12372 | 0.023 | -8.618
-16.5 | -1.075 | 0.11558 | 0.023 | -9.298
-16 | -1.081 | 0.10796 | 0.024 | -10.01
-15.5 | -1.084 | 0.10036 | 0.024 | -10.804
-15 | -1.085 | 0.09268 | 0.024 | -11.705
-14.5 | -1.083 | 0.08486 | 0.024 | -12.764
-14 | -1.081 | 0.07598 | 0.024 | -14.232
-13.5 | -1.081 | 0.06581 | 0.025 | -16.428
-13 | -1.094 | 0.05076 | 0.026 | -21.556
-12.5 | -1.17 | 0.02567 | 0.03 | -45.569
-12 | -1.168 | 0.02184 | 0.03 | -53.471
-11.5 | -1.146 | 0.02009 | 0.029 | -57.059
-11 | -1.116 | 0.01893 | 0.029 | -58.968
-10.5 | -1.081 | 0.01801 | 0.028 | -60.024
-10 | -1.042 | 0.0172 | 0.027 | -60.579
-9.5 | -0.999 | 0.01649 | 0.026 | -60.598
-9 | -0.954 | 0.01586 | 0.026 | -60.165
-8.5 | -0.906 | 0.01531 | 0.025 | -59.165
-8 | -0.855 | 0.0145 | 0.024 | -58.958
-7.5 | -0.802 | 0.014 | 0.023 | -57.301
-7 | -0.748 | 0.01357 | 0.022 | -55.089
-6.5 | -0.691 | 0.01316 | 0.021 | -52.55
-6 | -0.634 | 0.01277 | 0.021 | -49.616
-5.5 | -0.575 | 0.01244 | 0.02 | -46.207
-5 | -0.515 | 0.01212 | 0.019 | -42.516
-4.5 | -0.455 | 0.00986 | 0.018 | -46.112
-4 | -0.393 | 0.00967 | 0.017 | -40.676
-3.5 | -0.331 | 0.01004 | 0.016 | -33.004
-3 | -0.269 | 0.00979 | 0.015 | -27.455
-2.5 | -0.206 | 0.00951 | 0.014 | -21.667
-2 | -0.143 | 0.00645 | 0.013 | -22.161
-1.5 | -0.08 | 0.00648 | 0.012 | -12.305
-1 | -0.016 | 0.00652 | 0.011 | -2.483
-0.5 | 0.047 | 0.00629 | 0.01 | 7.53
0 | 0.111 | 0.00637 | 0.009 | 17.385
0.5 | 0.174 | 0.0062 | 0.008 | 28.058
1 | 0.237 | 0.00701 | 0.007 | 33.861
1.5 | 0.3 | 0.00714 | 0.006 | 42.074
2 | 0.363 | 0.00731 | 0.005 | 49.653
2.5 | 0.426 | 0.00749 | 0.003 | 56.851
3 | 0.488 | 0.00769 | 0.002 | 63.465
3.5 | 0.55 | 0.00792 | 0.001 | 69.474
4 | 0.612 | 0.00816 | 0 | 74.931
4.5 | 0.673 | 0.00843 | -0.001 | 79.783
5 | 0.734 | 0.00873 | -0.002 | 84.026
5.5 | 0.794 | 0.00907 | -0.003 | 87.501
6 | 0.853 | 0.00944 | -0.004 | 90.415
6.5 | 0.912 | 0.00984 | -0.005 | 92.638
7 | 0.97 | 0.0103 | -0.006 | 94.166
7.5 | 1.027 | 0.01081 | -0.008 | 95.055
8 | 1.084 | 0.01139 | -0.009 | 95.191
8.5 | 1.14 | 0.01204 | -0.01 | 94.72
9 | 1.195 | 0.01275 | -0.011 | 93.723
9.5 | 1.249 | 0.01356 | -0.012 | 92.164
10 | 1.303 | 0.01444 | -0.013 | 90.177
10.5 | 1.355 | 0.01543 | -0.014 | 87.791
11 | 1.402 | 0.01655 | -0.015 | 84.749
11.5 | 1.447 | 0.01779 | -0.016 | 81.338
12 | 1.487 | 0.01916 | -0.017 | 77.576
12.5 | 1.523 | 0.02072 | -0.018 | 73.506
13 | 1.556 | 0.02245 | -0.019 | 69.313
13.5 | 1.585 | 0.02443 | -0.02 | 64.871
14 | 1.61 | 0.0267 | -0.021 | 60.281
14.5 | 1.63 | 0.02936 | -0.022 | 55.497
15 | 1.644 | 0.03264 | -0.023 | 50.375
15.5 | 1.638 | 0.04576 | -0.024 | 35.799
16 | 1.645 | 0.05002 | -0.025 | 32.882
16.5 | 1.648 | 0.054 | -0.026 | 30.514
17 | 1.646 | 0.05806 | -0.027 | 28.355
17.5 | 1.64 | 0.06245 | -0.028 | 26.262
18 | 1.63 | 0.06676 | -0.029 | 24.419
18.5 | 1.616 | 0.07136 | -0.029 | 22.644
19 | 1.597 | 0.07644 | -0.03 | 20.897
19.5 | 1.575 | 0.08168 | -0.031 | 19.288
20 | 1.55 | 0.08706 | -0.032 | 17.805

## 44. Re 1M Mach 0.10 (2)
BIGFOIL.COM POLAR EXPORT
TsAGI B 19.0% thick
TsAGI B 19.0% thick |  |  |  | Cl Max: | 1.4788 | at alpha= | 14 | deg
XFOIL ncrit=9 |  |  |  | L/D Max: | 86.5004 | at alpha= | 9.5 | deg
Re: | 1000000 |  |  | Cd Min: | 0.10184 | at alpha= | -20 | deg
Mach: | 0.1 |  |  | Cl=0 at alpha= | -3.4857 | deg
|  |  |  | @ Cl=0.1, Cd= | 0.0067741
|  |  |  | @ Cl=0.4, Cd= | 0.0082182
|  |  |  | @ Cl=0.6, Cd= | 0.0095377
alpha (deg) | Cl | Cd | Cm | Cl/Cd
-20 | -0.9141 | 0.10184 | -0.0592 | -8.9758
-19.5 | -0.9695 | 0.08647 | -0.0675 | -11.212
-19 | -1.0281 | 0.07095 | -0.0758 | -14.4905
-18.5 | -1.0609 | 0.05938 | -0.0819 | -17.8663
-18 | -1.0921 | 0.04937 | -0.086 | -22.1207
-17.5 | -1.1162 | 0.04177 | -0.087 | -26.7225
-17 | -1.1218 | 0.03696 | -0.0857 | -30.3517
-16.5 | -1.1159 | 0.03363 | -0.0833 | -33.1817
-16 | -1.108 | 0.03081 | -0.0801 | -35.9623
-15.5 | -1.0938 | 0.02868 | -0.0765 | -38.1381
-15 | -1.0876 | 0.02631 | -0.0715 | -41.3379
-14.5 | -1.079 | 0.02432 | -0.0661 | -44.3668
-14 | -1.0612 | 0.02299 | -0.0611 | -46.1592
-13.5 | -1.0013 | 0.02127 | -0.064 | -47.0757
-13 | -0.9349 | 0.01938 | -0.0685 | -48.2405
-12.5 | -0.8338 | 0.01821 | -0.0791 | -45.788
-12 | -0.7766 | 0.01707 | -0.0812 | -45.495
-11.5 | -0.7121 | 0.01639 | -0.0841 | -43.4472
-11 | -0.6614 | 0.01548 | -0.0844 | -42.7261
-10.5 | -0.6087 | 0.01493 | -0.0846 | -40.7703
-10 | -0.5618 | 0.01424 | -0.0836 | -39.4522
-9.5 | -0.515 | 0.0137 | -0.0824 | -37.5912
-9 | -0.469 | 0.01321 | -0.0809 | -35.5034
-8.5 | -0.4249 | 0.01269 | -0.079 | -33.4831
-8 | -0.3805 | 0.01227 | -0.077 | -31.0106
-7.5 | -0.3359 | 0.01192 | -0.0749 | -28.1795
-7 | -0.2929 | 0.01153 | -0.0725 | -25.4033
-6.5 | -0.2501 | 0.0112 | -0.0701 | -22.3304
-6 | -0.2072 | 0.01087 | -0.0675 | -19.0616
-5.5 | -0.1647 | 0.01058 | -0.0649 | -15.5671
-4.5 | -0.0807 | 0.01002 | -0.0593 | -8.0539
-4 | -0.0398 | 0.00977 | -0.0563 | -4.0737
-3.5 | -0.0011 | 0.00948 | -0.0528 | -0.11603
-3 | 0.0374 | 0.00915 | -0.0493 | 4.0874
-2.5 | 0.07 | 0.00877 | -0.0446 | 7.9818
-2 | 0.0889 | 0.00806 | -0.037 | 11.0298
-1.5 | 0.0765 | 0.00725 | -0.0224 | 10.5517
-1 | 0.0737 | 0.00675 | -0.0093 | 10.9185
-0.5 | 0.1173 | 0.00679 | -0.0064 | 17.2754
0 | 0.1648 | 0.00689 | -0.0043 | 23.9187
0.5 | 0.215 | 0.00707 | -0.0029 | 30.4102
1 | 0.2684 | 0.00731 | -0.0022 | 36.7168
1.5 | 0.3139 | 0.00764 | 0.0003 | 41.0864
2 | 0.4107 | 0.00829 | -0.0085 | 49.5416
2.5 | 0.5024 | 0.00906 | -0.0161 | 55.4525
3 | 0.5287 | 0.00924 | -0.0098 | 57.2186
3.5 | 0.5969 | 0.00952 | -0.0126 | 62.6996
4 | 0.66 | 0.00988 | -0.0145 | 66.8016
4.5 | 0.7222 | 0.01017 | -0.0162 | 71.0128
5 | 0.7752 | 0.01048 | -0.016 | 73.9695
5.5 | 0.8034 | 0.01063 | -0.0104 | 75.5786
6 | 0.8623 | 0.01095 | -0.0116 | 78.7489
6.5 | 0.9151 | 0.01126 | -0.0115 | 81.27
7 | 0.937 | 0.0115 | -0.0048 | 81.4783
7.5 | 0.9939 | 0.01186 | -0.0059 | 83.8027
8 | 1.0507 | 0.0122 | -0.007 | 86.123
9 | 1.1276 | 0.01308 | -0.0019 | 86.208
9.5 | 1.179 | 0.01363 | -0.0025 | 86.5004
10 | 1.2267 | 0.0142 | -0.0024 | 86.3873
10.5 | 1.254 | 0.01504 | 0.0015 | 83.3777
11 | 1.3012 | 0.01592 | 0.0007 | 81.7337
11.5 | 1.348 | 0.01684 | -0.0001 | 80.0475
12 | 1.3831 | 0.01815 | 0.0008 | 76.2039
12.5 | 1.4149 | 0.01979 | 0.0017 | 71.4957
13 | 1.4455 | 0.02203 | 0.0012 | 65.6151
13.5 | 1.4736 | 0.02465 | 0.0007 | 59.7809
14 | 1.4788 | 0.02721 | 0.0047 | 54.3477
14.5 | 1.4702 | 0.03059 | 0.0098 | 48.0615
15 | 1.4618 | 0.03429 | 0.0143 | 42.6305
15.5 | 1.4447 | 0.03904 | 0.0184 | 37.0056
16 | 1.4304 | 0.04394 | 0.0217 | 32.5535
16.5 | 1.4118 | 0.04957 | 0.0245 | 28.4809
17 | 1.3906 | 0.05581 | 0.0266 | 24.9167
17.5 | 1.367 | 0.06265 | 0.0282 | 21.8196
18 | 1.3441 | 0.06972 | 0.0292 | 19.2785
18.5 | 1.3211 | 0.07714 | 0.0296 | 17.126
19 | 1.3012 | 0.08447 | 0.0296 | 15.4043

## 45. Re 1M Mach 0.25 (1)
BIGFOIL.COM POLAR EXPORT
TsAGI B 19.0% thick
TsAGI B 19.0% thick |  |  |  | Cl Max: | 1.619 | at alpha= | 14.5 | deg
JavaFoil+Calcfoil stall+Eppler ext transition |  |  |  | L/D Max: | 91.54 | at alpha= | 7.5 | deg
Re: | 1000000 |  |  | Cd Min: | 0.0061 | at alpha= | -1 | deg
Mach: | 0.25 |  |  | Cl=0 at alpha= | -0.87121 | deg
|  |  |  | @ Cl=0.1, Cd= | 0.0062766
|  |  |  | @ Cl=0.4, Cd= | 0.0075744
|  |  |  | @ Cl=0.6, Cd= | 0.0083143
alpha (deg) | Cl | Cd | Cm | Cl/Cd
-16 | -0.908 | 0.12831 | 0.021 | -7.074
-15.5 | -0.934 | 0.11908 | 0.022 | -7.847
-15 | -0.955 | 0.11037 | 0.022 | -8.655
-14.5 | -0.971 | 0.10198 | 0.022 | -9.519
-14 | -0.982 | 0.09397 | 0.022 | -10.449
-13.5 | -0.99 | 0.0858 | 0.022 | -11.533
-13 | -0.994 | 0.07726 | 0.023 | -12.866
-12.5 | -0.997 | 0.06792 | 0.023 | -14.678
-12 | -1.004 | 0.05596 | 0.024 | -17.944
-11.5 | -1.092 | 0.02619 | 0.029 | -41.696
-11 | -1.098 | 0.02133 | 0.029 | -51.482
-10.5 | -1.075 | 0.0196 | 0.029 | -54.858
-10 | -1.044 | 0.01845 | 0.028 | -56.557
-9.5 | -1.006 | 0.01753 | 0.027 | -57.408
-9 | -0.965 | 0.01648 | 0.026 | -58.533
-8.5 | -0.919 | 0.01577 | 0.025 | -58.287
-8 | -0.87 | 0.01512 | 0.025 | -57.491
-7.5 | -0.818 | 0.01459 | 0.024 | -56.036
-7 | -0.763 | 0.01407 | 0.023 | -54.256
-6.5 | -0.707 | 0.01362 | 0.022 | -51.913
-6 | -0.649 | 0.01367 | 0.021 | -47.453
-5.5 | -0.589 | 0.01252 | 0.02 | -47.032
-5 | -0.528 | 0.01214 | 0.019 | -43.495
-4.5 | -0.466 | 0.0118 | 0.018 | -39.519
-4 | -0.403 | 0.00985 | 0.017 | -40.96
-3.5 | -0.34 | 0.00966 | 0.016 | -35.204
-3 | -0.276 | 0.00974 | 0.015 | -28.332
-2.5 | -0.212 | 0.00945 | 0.014 | -22.38
-2 | -0.147 | 0.00629 | 0.013 | -23.349
-1.5 | -0.082 | 0.00631 | 0.012 | -12.971
-1 | -0.017 | 0.0061 | 0.011 | -2.724
-0.5 | 0.049 | 0.00641 | 0.01 | 7.594
0 | 0.114 | 0.00624 | 0.009 | 18.236
0.5 | 0.179 | 0.00702 | 0.008 | 25.47
1 | 0.244 | 0.00716 | 0.007 | 34.019
1.5 | 0.308 | 0.00731 | 0.006 | 42.135
2 | 0.373 | 0.00749 | 0.005 | 49.76
2.5 | 0.437 | 0.00769 | 0.004 | 56.76
3 | 0.5 | 0.00791 | 0.002 | 63.257
3.5 | 0.564 | 0.00816 | 0.001 | 69.126
4 | 0.627 | 0.00843 | 0 | 74.36
4.5 | 0.689 | 0.00874 | -0.001 | 78.871
5 | 0.751 | 0.00907 | -0.002 | 82.813
5.5 | 0.812 | 0.00945 | -0.003 | 85.958
6 | 0.873 | 0.00988 | -0.004 | 88.342
6.5 | 0.933 | 0.01035 | -0.005 | 90.102
7 | 0.992 | 0.01088 | -0.007 | 91.186
7.5 | 1.05 | 0.01147 | -0.008 | 91.54
8 | 1.107 | 0.01213 | -0.009 | 91.3
8.5 | 1.164 | 0.01288 | -0.01 | 90.369
9 | 1.22 | 0.01371 | -0.011 | 88.981
9.5 | 1.275 | 0.01464 | -0.012 | 87.079
10 | 1.329 | 0.01568 | -0.013 | 84.755
10.5 | 1.381 | 0.01683 | -0.014 | 82.042
11 | 1.429 | 0.01812 | -0.015 | 78.851
11.5 | 1.472 | 0.01955 | -0.017 | 75.273
12 | 1.509 | 0.02119 | -0.018 | 71.219
12.5 | 1.542 | 0.02301 | -0.019 | 67.016
13 | 1.57 | 0.02512 | -0.02 | 62.519
13.5 | 1.593 | 0.02749 | -0.021 | 57.949
14 | 1.61 | 0.03033 | -0.022 | 53.074
14.5 | 1.619 | 0.03381 | -0.023 | 47.901
15 | 1.606 | 0.04789 | -0.023 | 33.533
15.5 | 1.603 | 0.05277 | -0.024 | 30.378
16 | 1.593 | 0.05751 | -0.025 | 27.706
16.5 | 1.577 | 0.06208 | -0.026 | 25.407
17 | 1.554 | 0.06721 | -0.027 | 23.114
17.5 | 1.522 | 0.07273 | -0.028 | 20.932
18 | 1.484 | 0.07822 | -0.029 | 18.977
18.5 | 1.439 | 0.08461 | -0.03 | 17.005
19 | 1.387 | 0.09108 | -0.031 | 15.226
19.5 | 1.328 | 0.09849 | -0.031 | 13.485

## 46. Re 1M Mach 0.25 (2)
BIGFOIL.COM POLAR EXPORT
TsAGI B 19.0% thick
TsAGI B 19.0% thick |  |  |  | Cl Max: | 1.4573 | at alpha= | 13.5 | deg
XFOIL ncrit=9 |  |  |  | L/D Max: | 81.6397 | at alpha= | 8 | deg
Re: | 1000000 |  |  | Cd Min: | 0.13766 | at alpha= | -19.5 | deg
Mach: | 0.25 |  |  | Cl=0 at alpha= | -3.6369 | deg
|  |  |  | @ Cl=0.1, Cd= | 0.0077618
|  |  |  | @ Cl=0.4, Cd= | 0.00834
|  |  |  | @ Cl=0.6, Cd= | 0.0098248
alpha (deg) | Cl | Cd | Cm | Cl/Cd
-19.5 | -0.6961 | 0.13766 | -0.0433 | -5.0567
-19 | -0.7453 | 0.12154 | -0.0525 | -6.1321
-18.5 | -0.7892 | 0.1074 | -0.0603 | -7.3482
-18 | -0.8408 | 0.09276 | -0.0683 | -9.0643
-17.5 | -0.9035 | 0.07702 | -0.0769 | -11.7307
-17 | -0.956 | 0.06254 | -0.085 | -15.2862
-16.5 | -0.9908 | 0.05121 | -0.0909 | -19.3478
-16 | -1.0113 | 0.04338 | -0.0928 | -23.3126
-15.5 | -1.0178 | 0.03812 | -0.0918 | -26.6999
-15 | -1.0259 | 0.0336 | -0.0887 | -30.5327
-14.5 | -1.0203 | 0.03056 | -0.0847 | -33.3868
-14 | -1.0236 | 0.02747 | -0.0788 | -37.2625
-13.5 | -0.9798 | 0.02472 | -0.08 | -39.6359
-13 | -0.9137 | 0.02235 | -0.0837 | -40.8814
-12.5 | -0.8271 | 0.02015 | -0.092 | -41.0471
-12 | -0.772 | 0.01899 | -0.0928 | -40.653
-11.5 | -0.7188 | 0.01768 | -0.0934 | -40.6561
-11 | -0.6635 | 0.0168 | -0.0937 | -39.494
-10.5 | -0.6159 | 0.01582 | -0.0926 | -38.9317
-10 | -0.5657 | 0.01515 | -0.0914 | -37.3399
-9.5 | -0.5194 | 0.01439 | -0.0896 | -36.0945
-9 | -0.4728 | 0.01378 | -0.0876 | -34.3106
-8.5 | -0.4255 | 0.0133 | -0.0856 | -31.9925
-8 | -0.3805 | 0.01277 | -0.0832 | -29.7964
-7.5 | -0.3359 | 0.0123 | -0.0806 | -27.3089
-7 | -0.2911 | 0.01188 | -0.078 | -24.5034
-6.5 | -0.2463 | 0.01152 | -0.0753 | -21.3802
-6 | -0.2023 | 0.01119 | -0.0725 | -18.0786
-5.5 | -0.1583 | 0.01087 | -0.0696 | -14.563
-5 | -0.1151 | 0.01055 | -0.0666 | -10.91
-4.5 | -0.0725 | 0.01031 | -0.0635 | -7.032
-4 | -0.0297 | 0.01 | -0.0604 | -2.97
-3.5 | 0.0112 | 0.00973 | -0.0569 | 1.1511
-3 | 0.0498 | 0.00944 | -0.0529 | 5.2754
-2.5 | 0.0859 | 0.00905 | -0.0485 | 9.4917
-1.5 | 0.1021 | 0.00757 | -0.0279 | 13.4875
-1 | 0.0848 | 0.007 | -0.0114 | 12.1143
-0.5 | 0.1224 | 0.00692 | -0.0066 | 17.6879
0 | 0.171 | 0.00709 | -0.0044 | 24.1185
0.5 | 0.2143 | 0.0072 | -0.001 | 29.7639
1 | 0.2649 | 0.00749 | 0.0008 | 35.3672
1.5 | 0.3497 | 0.00797 | -0.0048 | 43.877
2 | 0.4136 | 0.00844 | -0.006 | 49.0047
2.5 | 0.5089 | 0.0093 | -0.0137 | 54.7204
3 | 0.5736 | 0.00965 | -0.0152 | 59.4404
3.5 | 0.6038 | 0.00985 | -0.0095 | 61.2995
4 | 0.6713 | 0.01014 | -0.0118 | 66.2032
4.5 | 0.7316 | 0.01052 | -0.0126 | 69.5437
5 | 0.7786 | 0.01077 | -0.0105 | 72.2934
5.5 | 0.811 | 0.01101 | -0.0055 | 73.6603
6 | 0.8719 | 0.01133 | -0.0065 | 76.955
6.5 | 0.9238 | 0.01169 | -0.0058 | 79.0248
7 | 0.951 | 0.01202 | 0.0001 | 79.1181
7.5 | 1.0094 | 0.01243 | -0.0008 | 81.2068
8 | 1.0605 | 0.01299 | -0.0004 | 81.6397
8.5 | 1.0881 | 0.01349 | 0.0048 | 80.6597
9 | 1.1418 | 0.0142 | 0.0041 | 80.4085
9.5 | 1.195 | 0.0148 | 0.0037 | 80.7432
10 | 1.2189 | 0.01595 | 0.0085 | 76.4201
10.5 | 1.2699 | 0.0169 | 0.0074 | 75.142
11 | 1.319 | 0.01802 | 0.0065 | 73.1964
11.5 | 1.3569 | 0.01961 | 0.007 | 69.1943
12 | 1.3831 | 0.02174 | 0.0088 | 63.6201
12.5 | 1.4191 | 0.02402 | 0.0079 | 59.0799
13 | 1.4453 | 0.02692 | 0.0078 | 53.6887
13.5 | 1.4573 | 0.03034 | 0.0095 | 48.0323
14.5 | 1.436 | 0.03836 | 0.0188 | 37.4348
15 | 1.4251 | 0.04288 | 0.0225 | 33.2346
15.5 | 1.4042 | 0.04859 | 0.0258 | 28.899
16 | 1.3848 | 0.05452 | 0.0284 | 25.3999
16.5 | 1.3616 | 0.06115 | 0.0304 | 22.2666
17 | 1.3388 | 0.06805 | 0.0317 | 19.6738
17.5 | 1.3142 | 0.0755 | 0.0325 | 17.4066
18 | 1.2873 | 0.08349 | 0.0327 | 15.4186
18.5 | 1.2599 | 0.09185 | 0.0323 | 13.7169

## 47. Re 1M Mach 0.50 (1)
BIGFOIL.COM POLAR EXPORT
TsAGI B 19.0% thick
TsAGI B 19.0% thick |  |  |  | Cl Max: | 1.541 | at alpha= | 11.5 | deg
JavaFoil+Calcfoil stall+Eppler ext transition |  |  |  | L/D Max: | 77.633 | at alpha= | 6 | deg
Re: | 1000000 |  |  | Cd Min: | 0.00669 | at alpha= | -1.5 | deg
Mach: | 0.5 |  |  | Cl=0 at alpha= | -0.86986 | deg
|  |  |  | @ Cl=0.1, Cd= | 0.0071492
|  |  |  | @ Cl=0.4, Cd= | 0.0081487
|  |  |  | @ Cl=0.6, Cd= | 0.0091752
alpha (deg) | Cl | Cd | Cm | Cl/Cd
-20 | -1.085 | 0.20301 | 0.028 | -5.343
-19.5 | -1.056 | 0.20139 | 0.027 | -5.241
-19 | -1.028 | 0.19515 | 0.026 | -5.268
-18.5 | -1.001 | 0.19067 | 0.026 | -5.249
-18 | -0.972 | 0.18326 | 0.025 | -5.301
-17.5 | -0.944 | 0.17972 | 0.025 | -5.253
-17 | -0.916 | 0.17478 | 0.024 | -5.238
-16.5 | -0.887 | 0.16857 | 0.024 | -5.264
-16 | -0.86 | 0.16152 | 0.023 | -5.323
-15.5 | -0.831 | 0.15902 | 0.022 | -5.223
-15 | -0.803 | 0.1551 | 0.022 | -5.177
-14.5 | -0.774 | 0.14737 | 0.021 | -5.251
-14 | -0.746 | 0.14091 | 0.02 | -5.295
-13.5 | -0.717 | 0.13704 | 0.019 | -5.233
-13 | -0.689 | 0.13343 | 0.019 | -5.166
-12.5 | -0.66 | 0.12966 | 0.018 | -5.093
-12 | -0.632 | 0.1234 | 0.018 | -5.125
-11.5 | -0.604 | 0.11835 | 0.017 | -5.101
-11 | -0.575 | 0.11325 | 0.016 | -5.077
-10.5 | -0.546 | 0.10762 | 0.015 | -5.076
-10 | -0.518 | 0.10369 | 0.014 | -4.996
-9.5 | -0.489 | 0.08758 | 0.013 | -5.588
-9 | -0.604 | 0.07083 | 0.016 | -8.53
-8.5 | -0.723 | 0.05404 | 0.02 | -13.379
-8 | -0.858 | 0.02045 | 0.027 | -41.944
-7.5 | -0.845 | 0.01808 | 0.026 | -46.722
-7 | -0.808 | 0.01678 | 0.025 | -48.172
-6.5 | -0.76 | 0.01577 | 0.024 | -48.199
-6 | -0.705 | 0.01475 | 0.023 | -47.807
-5.5 | -0.645 | 0.01407 | 0.022 | -45.853
-5 | -0.581 | 0.01348 | 0.021 | -43.138
-4.5 | -0.515 | 0.01294 | 0.02 | -39.813
-4 | -0.447 | 0.01224 | 0.019 | -36.521
-3.5 | -0.378 | 0.01183 | 0.018 | -31.925
-3 | -0.307 | 0.01144 | 0.017 | -26.84
-2.5 | -0.236 | 0.01148 | 0.016 | -20.524
-2 | -0.164 | 0.01112 | 0.015 | -14.712
-1.5 | -0.091 | 0.00669 | 0.014 | -13.65
-1 | -0.019 | 0.00677 | 0.012 | -2.738
-0.5 | 0.054 | 0.0069 | 0.011 | 7.863
0 | 0.126 | 0.00729 | 0.01 | 17.359
0.5 | 0.199 | 0.00747 | 0.009 | 26.59
1 | 0.27 | 0.00768 | 0.008 | 35.197
1.5 | 0.342 | 0.00792 | 0.006 | 43.129
2 | 0.413 | 0.0082 | 0.005 | 50.291
2.5 | 0.483 | 0.00853 | 0.004 | 56.602
3 | 0.552 | 0.00889 | 0.003 | 62.17
3.5 | 0.621 | 0.0093 | 0.001 | 66.81
4 | 0.69 | 0.00976 | 0 | 70.65
4.5 | 0.757 | 0.01029 | -0.001 | 73.557
5 | 0.823 | 0.01088 | -0.002 | 75.701
5.5 | 0.889 | 0.01153 | -0.004 | 77.114
6 | 0.954 | 0.01229 | -0.005 | 77.633
6.5 | 1.018 | 0.01313 | -0.006 | 77.497
7 | 1.081 | 0.01407 | -0.007 | 76.781
7.5 | 1.142 | 0.01515 | -0.008 | 75.412
8 | 1.203 | 0.01635 | -0.01 | 73.573
8.5 | 1.262 | 0.01769 | -0.011 | 71.328
9 | 1.319 | 0.01923 | -0.012 | 68.63
9.5 | 1.375 | 0.02096 | -0.013 | 65.606
10 | 1.429 | 0.02296 | -0.014 | 62.255
10.5 | 1.479 | 0.02522 | -0.016 | 58.651
11 | 1.517 | 0.02789 | -0.017 | 54.412
11.5 | 1.541 | 0.03106 | -0.018 | 49.612
12 | 1.54 | 0.03501 | -0.019 | 43.985
12.5 | 1.506 | 0.04031 | -0.02 | 37.348
13 | 1.381 | 0.06471 | -0.021 | 21.345
13.5 | 0.903 | 0.07757 | -0.022 | 11.642
14 | 0.93 | 0.08275 | -0.023 | 11.243
14.5 | 0.864 | 0.13036 | -0.011 | 6.628
15 | 0.893 | 0.14269 | -0.012 | 6.255
15.5 | 0.921 | 0.1475 | -0.014 | 6.242
16 | 0.95 | 0.15874 | -0.015 | 5.985
16.5 | 0.979 | 0.16514 | -0.017 | 5.926

## 48. Re 1M Mach 0.50 (2)
BIGFOIL.COM POLAR EXPORT
TsAGI B 19.0% thick
TsAGI B 19.0% thick |  |  |  | Cl Max: | 1.3413 | at alpha= | 13 | deg
XFOIL ncrit=9 |  |  |  | L/D Max: | 62.5186 | at alpha= | 5.5 | deg
Re: | 1000000 |  |  | Cd Min: | 0.1586 | at alpha= | -16 | deg
Mach: | 0.5 |  |  | Cl=0 at alpha= | -4.1395 | deg
|  |  |  | @ Cl=0.1, Cd= | 0.010582
|  |  |  | @ Cl=0.4, Cd= | 0.0092423
|  |  |  | @ Cl=0.6, Cd= | 0.011045
alpha (deg) | Cl | Cd | Cm | Cl/Cd
-16 | -0.3498 | 0.1586 | -0.0433 | -2.2055
-15.5 | -0.3328 | 0.15281 | -0.0457 | -2.1779
-15 | -0.3337 | 0.1397 | -0.0525 | -2.3887
-14.5 | -0.2972 | 0.12525 | -0.0701 | -2.3729
-14 | -0.3551 | 0.10203 | -0.0881 | -3.4803
-13.5 | -0.4002 | 0.08636 | -0.1001 | -4.6341
-13 | -0.4528 | 0.07206 | -0.1099 | -6.2837
-12.5 | -0.5074 | 0.05733 | -0.1205 | -8.8505
-12 | -0.5451 | 0.04398 | -0.1319 | -12.3943
-11.5 | -0.5742 | 0.03447 | -0.1371 | -16.658
-11 | -0.583 | 0.02795 | -0.1375 | -20.8587
-10.5 | -0.5676 | 0.02404 | -0.1347 | -23.6106
-10 | -0.541 | 0.02117 | -0.1305 | -25.555
-9.5 | -0.507 | 0.01905 | -0.1258 | -26.6142
-9 | -0.4638 | 0.01755 | -0.1214 | -26.4274
-8.5 | -0.4199 | 0.0163 | -0.1167 | -25.7607
-8 | -0.3743 | 0.01525 | -0.112 | -24.5443
-7.5 | -0.3245 | 0.01449 | -0.1078 | -22.3948
-7 | -0.2771 | 0.01375 | -0.1033 | -20.1527
-6.5 | -0.2285 | 0.01316 | -0.0989 | -17.3632
-6 | -0.1796 | 0.01262 | -0.0946 | -14.2314
-5.5 | -0.1308 | 0.01217 | -0.0904 | -10.7477
-5 | -0.0827 | 0.01181 | -0.0861 | -7.0025
-4.5 | -0.0336 | 0.01145 | -0.082 | -2.9345
-4 | 0.013 | 0.01113 | -0.0775 | 1.168
-3.5 | 0.059 | 0.01086 | -0.073 | 5.4328
-3 | 0.1048 | 0.01055 | -0.0685 | 9.9336
-2.5 | 0.1454 | 0.01028 | -0.0631 | 14.144
-2 | 0.1835 | 0.00988 | -0.0573 | 18.5729
-1.5 | 0.2042 | 0.00931 | -0.0481 | 21.9334
-1 | 0.1796 | 0.0083 | -0.0295 | 21.6386
-0.5 | 0.1569 | 0.0078 | -0.0104 | 20.1154
0 | 0.2005 | 0.00783 | -0.0049 | 25.6066
0.5 | 0.236 | 0.00805 | 0.0022 | 29.3168
1 | 0.3042 | 0.00839 | 0.0023 | 36.2574
1.5 | 0.3542 | 0.00883 | 0.0063 | 40.1133
2 | 0.3986 | 0.00923 | 0.0113 | 43.1853
2.5 | 0.5106 | 0.01021 | 0.0024 | 50.0098
3 | 0.5855 | 0.01095 | 0.0009 | 53.4703
3.5 | 0.6192 | 0.01117 | 0.0076 | 55.4342
4 | 0.6845 | 0.01177 | 0.0076 | 58.1563
4.5 | 0.7442 | 0.01224 | 0.0089 | 60.8007
5 | 0.776 | 0.0128 | 0.0152 | 60.625
5.5 | 0.8415 | 0.01346 | 0.0149 | 62.5186
6 | 0.8877 | 0.01433 | 0.0179 | 61.947
6.5 | 0.9286 | 0.01523 | 0.0216 | 60.9718
7 | 0.9883 | 0.01639 | 0.0214 | 60.299
7.5 | 1.0101 | 0.01792 | 0.0276 | 56.3672
8 | 1.0713 | 0.01934 | 0.0263 | 55.393
8.5 | 1.1179 | 0.0214 | 0.0265 | 52.2383
9 | 1.1589 | 0.02343 | 0.0281 | 49.4622
9.5 | 1.1883 | 0.02594 | 0.0306 | 45.8096
10 | 1.2261 | 0.02895 | 0.0303 | 42.3523
10.5 | 1.2604 | 0.03194 | 0.0309 | 39.4615
11 | 1.2786 | 0.03574 | 0.0328 | 35.775
11.5 | 1.3014 | 0.03977 | 0.0333 | 32.7232
12 | 1.3215 | 0.04417 | 0.0334 | 29.9185
12.5 | 1.3337 | 0.04924 | 0.0335 | 27.0857
13 | 1.3413 | 0.05522 | 0.0327 | 24.2901
13.5 | 1.3314 | 0.06048 | 0.0358 | 22.0139
14 | 1.3169 | 0.06638 | 0.0384 | 19.8388
14.5 | 1.3013 | 0.0726 | 0.0405 | 17.9242
15 | 1.2823 | 0.07937 | 0.0419 | 16.156
15.5 | 1.2607 | 0.08665 | 0.0428 | 14.5493
16 | 1.2391 | 0.09421 | 0.043 | 13.1525
16.5 | 1.2162 | 0.1022 | 0.0427 | 11.9002
17 | 1.1882 | 0.11096 | 0.0415 | 10.7084
17.5 | 1.1627 | 0.11983 | 0.0398 | 9.7029
18 | 1.1368 | 0.12904 | 0.0376 | 8.8097

## 49. Re 2M Mach 0.00 (1)
BIGFOIL.COM POLAR EXPORT
TsAGI B 19.0% thick
TsAGI B 19.0% thick |  |  |  | Cl Max: | 1.667 | at alpha= | 17 | deg
JavaFoil+Calcfoil stall+Eppler ext transition |  |  |  | L/D Max: | 108.129 | at alpha= | 8 | deg
Re: | 2000000 |  |  | Cd Min: | 0.00586 | at alpha= | 2 | deg
Mach: | 0 |  |  | Cl=0 at alpha= | -0.87302 | deg
|  |  |  | @ Cl=0.1, Cd= | 0.0060352
|  |  |  | @ Cl=0.4, Cd= | 0.0063626
|  |  |  | @ Cl=0.6, Cd= | 0.0073989
alpha (deg) | Cl | Cd | Cm | Cl/Cd
-18.5 | -1.076 | 0.1296 | 0.025 | -8.303
-18 | -1.088 | 0.12165 | 0.025 | -8.944
-17.5 | -1.099 | 0.11346 | 0.025 | -9.682
-17 | -1.108 | 0.10531 | 0.026 | -10.518
-16.5 | -1.115 | 0.09722 | 0.026 | -11.471
-16 | -1.121 | 0.08897 | 0.026 | -12.602
-15.5 | -1.127 | 0.08018 | 0.026 | -14.053
-15 | -1.134 | 0.06962 | 0.027 | -16.281
-14.5 | -1.15 | 0.05478 | 0.028 | -20.994
-14 | -1.214 | 0.03022 | 0.031 | -40.155
-13.5 | -1.232 | 0.02326 | 0.031 | -52.986
-13 | -1.225 | 0.02073 | 0.031 | -59.089
-12.5 | -1.208 | 0.019 | 0.03 | -63.543
-12 | -1.184 | 0.01785 | 0.03 | -66.318
-11.5 | -1.155 | 0.01696 | 0.029 | -68.099
-11 | -1.121 | 0.01617 | 0.029 | -69.331
-10.5 | -1.083 | 0.01549 | 0.028 | -69.942
-10 | -1.043 | 0.01486 | 0.027 | -70.155
-9.5 | -0.999 | 0.01429 | 0.026 | -69.889
-9 | -0.953 | 0.01381 | 0.026 | -68.997
-8.5 | -0.904 | 0.01336 | 0.025 | -67.658
-8 | -0.853 | 0.01291 | 0.024 | -66.043
-7.5 | -0.8 | 0.01251 | 0.023 | -63.955
-7 | -0.745 | 0.01217 | 0.022 | -61.266
-6.5 | -0.689 | 0.01186 | 0.021 | -58.077
-6 | -0.631 | 0.00956 | 0.02 | -66.049
-5.5 | -0.573 | 0.00999 | 0.02 | -57.317
-5 | -0.513 | 0.00971 | 0.019 | -52.828
-4.5 | -0.453 | 0.00952 | 0.018 | -47.541
-4 | -0.392 | 0.00933 | 0.017 | -41.965
-3.5 | -0.33 | 0.00911 | 0.016 | -36.223
-3 | -0.268 | 0.0092 | 0.015 | -29.099
-2.5 | -0.205 | 0.00893 | 0.014 | -22.977
-2 | -0.142 | 0.00865 | 0.013 | -16.451
-1.5 | -0.079 | 0.00628 | 0.012 | -12.637
-1 | -0.016 | 0.00625 | 0.011 | -2.575
-0.5 | 0.047 | 0.00601 | 0.01 | 7.847
0 | 0.11 | 0.00604 | 0.009 | 18.262
0.5 | 0.173 | 0.00613 | 0.008 | 28.276
1 | 0.236 | 0.00592 | 0.007 | 39.916
1.5 | 0.299 | 0.006 | 0.006 | 49.85
2 | 0.362 | 0.00586 | 0.005 | 61.78
2.5 | 0.424 | 0.00668 | 0.003 | 63.533
3 | 0.487 | 0.00685 | 0.002 | 70.984
3.5 | 0.549 | 0.00724 | 0.001 | 75.789
4 | 0.61 | 0.00743 | 0 | 82.114
4.5 | 0.672 | 0.00765 | -0.001 | 87.777
5 | 0.733 | 0.00789 | -0.002 | 92.817
5.5 | 0.793 | 0.00815 | -0.003 | 97.291
6 | 0.853 | 0.00845 | -0.004 | 100.941
6.5 | 0.912 | 0.00879 | -0.005 | 103.752
7 | 0.971 | 0.00916 | -0.006 | 105.969
7.5 | 1.029 | 0.00957 | -0.008 | 107.482
8 | 1.086 | 0.01004 | -0.009 | 108.129
8.5 | 1.142 | 0.01056 | -0.01 | 108.084
9 | 1.197 | 0.01115 | -0.011 | 107.352
9.5 | 1.252 | 0.01183 | -0.012 | 105.838
10 | 1.305 | 0.01258 | -0.013 | 103.755
10.5 | 1.357 | 0.01344 | -0.014 | 101.024
11 | 1.405 | 0.01442 | -0.015 | 97.493
11.5 | 1.45 | 0.01552 | -0.016 | 93.434
12 | 1.49 | 0.01675 | -0.017 | 88.956
12.5 | 1.527 | 0.01818 | -0.018 | 83.984
13 | 1.56 | 0.01979 | -0.019 | 78.837
13.5 | 1.59 | 0.02168 | -0.02 | 73.342
14 | 1.615 | 0.02394 | -0.021 | 67.455
14.5 | 1.635 | 0.02674 | -0.022 | 61.149
15 | 1.649 | 0.0307 | -0.023 | 53.731
15.5 | 1.652 | 0.03887 | -0.024 | 42.507
16 | 1.661 | 0.04278 | -0.025 | 38.825
16.5 | 1.666 | 0.04628 | -0.026 | 36
17 | 1.667 | 0.04986 | -0.027 | 33.434
17.5 | 1.664 | 0.05362 | -0.028 | 31.038
18 | 1.658 | 0.0574 | -0.029 | 28.875
18.5 | 1.647 | 0.06137 | -0.03 | 26.835
19 | 1.632 | 0.06588 | -0.031 | 24.777
19.5 | 1.615 | 0.07029 | -0.032 | 22.971
20 | 1.594 | 0.07473 | -0.032 | 21.327

## 50. Re 2M Mach 0.00 (2)
BIGFOIL.COM POLAR EXPORT
TsAGI B 19.0% thick
TsAGI B 19.0% thick |  |  |  | Cl Max: | 1.4478 | at alpha= | 15.5 | deg
XFOIL ncrit=9 |  |  |  | L/D Max: | 107.008 | at alpha= | 8.5 | deg
Re: | 2000000 |  |  | Cd Min: | 0.09163 | at alpha= | 20 | deg
Mach: | 0 |  |  | Cl=0 at alpha= | -3.4259 | deg
|  |  |  | @ Cl=0.1, Cd= | 0.0077352
|  |  |  | @ Cl=0.4, Cd= | 0.0061482
|  |  |  | @ Cl=0.6, Cd= | 0.0070264
alpha (deg) | Cl | Cd | Cm | Cl/Cd
-20 | -1.3062 | 0.04559 | -0.0864 | -28.651
-19.5 | -1.3172 | 0.03981 | -0.0863 | -33.0872
-19 | -1.3187 | 0.03554 | -0.0849 | -37.1047
-18.5 | -1.3126 | 0.03231 | -0.0826 | -40.6252
-18 | -1.3036 | 0.0296 | -0.0796 | -44.0405
-17.5 | -1.2885 | 0.02751 | -0.0764 | -46.8375
-17 | -1.2703 | 0.02576 | -0.073 | -49.3129
-16.5 | -1.2611 | 0.02362 | -0.0683 | -53.3912
-16 | -1.2424 | 0.02215 | -0.064 | -56.0903
-15.5 | -1.2215 | 0.02091 | -0.0596 | -58.417
-15 | -1.1743 | 0.01975 | -0.0599 | -59.4582
-14.5 | -1.1278 | 0.01829 | -0.06 | -61.6621
-14 | -1.0391 | 0.01691 | -0.0686 | -61.4488
-13.5 | -0.9786 | 0.01629 | -0.0709 | -60.0737
-13 | -0.9361 | 0.01551 | -0.0696 | -60.3546
-12.5 | -0.8898 | 0.01486 | -0.0688 | -59.8789
-12 | -0.8405 | 0.01429 | -0.0684 | -58.8174
-11.5 | -0.7885 | 0.01365 | -0.0686 | -57.7656
-11 | -0.7285 | 0.01317 | -0.0703 | -55.3151
-10.5 | -0.6691 | 0.01257 | -0.072 | -53.2299
-10 | -0.6142 | 0.01213 | -0.0724 | -50.6348
-9.5 | -0.562 | 0.01166 | -0.0723 | -48.199
-9 | -0.511 | 0.01124 | -0.0719 | -45.4626
-8.5 | -0.4602 | 0.01091 | -0.0712 | -42.1815
-7.5 | -0.3643 | 0.01021 | -0.0687 | -35.6807
-7 | -0.3176 | 0.00992 | -0.0671 | -32.0161
-6.5 | -0.2717 | 0.00967 | -0.0652 | -28.0972
-6 | -0.2259 | 0.0094 | -0.0633 | -24.0319
-5.5 | -0.1805 | 0.00917 | -0.0613 | -19.6838
-5 | -0.1365 | 0.00896 | -0.059 | -15.2344
-4.5 | -0.0926 | 0.00872 | -0.0566 | -10.6193
-4 | -0.0498 | 0.00852 | -0.054 | -5.8451
-3.5 | -0.0063 | 0.00834 | -0.0515 | -0.7554
-3 | 0.0362 | 0.00813 | -0.0488 | 4.4526
-2.5 | 0.0756 | 0.00789 | -0.0455 | 9.5817
-2 | 0.115 | 0.00764 | -0.0421 | 15.0524
-1 | 0.1683 | 0.0067 | -0.0301 | 25.1194
-0.5 | 0.1644 | 0.00603 | -0.0172 | 27.2637
0 | 0.1631 | 0.00566 | -0.0045 | 28.8163
0.5 | 0.187 | 0.00559 | 0.0027 | 33.4526
1 | 0.2263 | 0.0056 | 0.0064 | 40.4107
1.5 | 0.2679 | 0.0057 | 0.0095 | 47
2 | 0.316 | 0.00581 | 0.0112 | 54.389
2.5 | 0.3582 | 0.00599 | 0.0141 | 59.7997
3 | 0.4084 | 0.00618 | 0.0153 | 66.0841
3.5 | 0.4815 | 0.00653 | 0.0112 | 73.7366
4 | 0.5367 | 0.00674 | 0.011 | 79.6291
4.5 | 0.5748 | 0.00694 | 0.0146 | 82.8242
5 | 0.639 | 0.00716 | 0.0123 | 89.2458
5.5 | 0.6987 | 0.00748 | 0.0109 | 93.4091
6 | 0.7542 | 0.00773 | 0.0104 | 97.5679
6.5 | 0.7838 | 0.00797 | 0.0156 | 98.3438
7 | 0.8454 | 0.00829 | 0.0136 | 101.9783
7.5 | 0.9036 | 0.00867 | 0.0122 | 104.2215
8 | 0.9601 | 0.00905 | 0.0111 | 106.0884
8.5 | 1.0123 | 0.00946 | 0.0109 | 107.0085
9 | 1.0369 | 0.0099 | 0.0165 | 104.7374
9.5 | 1.0944 | 0.01031 | 0.0148 | 106.1494
10 | 1.1471 | 0.01088 | 0.0139 | 105.432
10.5 | 1.1973 | 0.01152 | 0.0133 | 103.9323
11 | 1.2423 | 0.01221 | 0.0136 | 101.7445
11.5 | 1.263 | 0.01329 | 0.0184 | 95.0339
12 | 1.3098 | 0.01425 | 0.0175 | 91.9158
12.5 | 1.3486 | 0.0157 | 0.0172 | 85.8981
13 | 1.3778 | 0.01773 | 0.0177 | 77.7101
13.5 | 1.4041 | 0.01983 | 0.0185 | 70.8069
14 | 1.4152 | 0.02254 | 0.0216 | 62.7862
14.5 | 1.4323 | 0.02583 | 0.0216 | 55.451
15 | 1.4428 | 0.02971 | 0.0218 | 48.5628
15.5 | 1.4478 | 0.03425 | 0.0218 | 42.2715
16 | 1.4365 | 0.04036 | 0.0223 | 35.5922
16.5 | 1.4325 | 0.04635 | 0.0216 | 30.9061
17 | 1.422 | 0.05191 | 0.0229 | 27.3936
17.5 | 1.3954 | 0.05885 | 0.0248 | 23.7111
18 | 1.3826 | 0.0647 | 0.026 | 21.3694
18.5 | 1.364 | 0.07147 | 0.0267 | 19.0849
19 | 1.3494 | 0.07797 | 0.027 | 17.3067
19.5 | 1.3352 | 0.08464 | 0.027 | 15.775
20 | 1.3194 | 0.09163 | 0.0266 | 14.3992

## 51. Re 2M Mach 0.10 (1)
BIGFOIL.COM POLAR EXPORT
TsAGI B 19.0% thick
TsAGI B 19.0% thick |  |  |  | Cl Max: | 1.658 | at alpha= | 16.5 | deg
JavaFoil+Calcfoil stall+Eppler ext transition |  |  |  | L/D Max: | 107.411 | at alpha= | 8 | deg
Re: | 2000000 |  |  | Cd Min: | 0.00589 | at alpha= | 2 | deg
Mach: | 0.1 |  |  | Cl=0 at alpha= | -0.87302 | deg
|  |  |  | @ Cl=0.1, Cd= | 0.0060697
|  |  |  | @ Cl=0.4, Cd= | 0.0063661
|  |  |  | @ Cl=0.6, Cd= | 0.0072858
alpha (deg) | Cl | Cd | Cm | Cl/Cd
-18 | -1.053 | 0.12603 | 0.025 | -8.355
-17.5 | -1.067 | 0.11777 | 0.025 | -9.057
-17 | -1.078 | 0.10981 | 0.025 | -9.819
-16.5 | -1.089 | 0.10129 | 0.025 | -10.748
-16 | -1.097 | 0.09319 | 0.026 | -11.772
-15.5 | -1.104 | 0.08467 | 0.026 | -13.04
-15 | -1.11 | 0.07517 | 0.026 | -14.77
-14.5 | -1.118 | 0.06403 | 0.027 | -17.467
-14 | -1.154 | 0.0434 | 0.029 | -26.599
-13.5 | -1.213 | 0.02523 | 0.031 | -48.08
-13 | -1.215 | 0.02136 | 0.031 | -56.888
-12.5 | -1.202 | 0.01949 | 0.031 | -61.662
-12 | -1.18 | 0.01821 | 0.03 | -64.789
-11.5 | -1.153 | 0.01721 | 0.029 | -66.988
-11 | -1.121 | 0.01641 | 0.029 | -68.299
-10.5 | -1.084 | 0.0157 | 0.028 | -69.058
-10 | -1.044 | 0.01504 | 0.027 | -69.429
-9.5 | -1.001 | 0.01446 | 0.026 | -69.237
-9 | -0.955 | 0.01391 | 0.026 | -68.666
-8.5 | -0.907 | 0.01345 | 0.025 | -67.423
-8 | -0.856 | 0.01303 | 0.024 | -65.675
-7.5 | -0.803 | 0.01262 | 0.023 | -63.635
-7 | -0.748 | 0.01223 | 0.022 | -61.187
-6.5 | -0.692 | 0.0119 | 0.021 | -58.131
-6 | -0.634 | 0.00959 | 0.021 | -66.101
-5.5 | -0.575 | 0.0094 | 0.02 | -61.24
-5 | -0.516 | 0.00977 | 0.019 | -52.755
-4.5 | -0.455 | 0.00954 | 0.018 | -47.682
-4 | -0.393 | 0.00934 | 0.017 | -42.106
-3.5 | -0.331 | 0.00916 | 0.016 | -36.18
-3 | -0.269 | 0.00922 | 0.015 | -29.18
-2.5 | -0.206 | 0.00897 | 0.014 | -22.972
-2 | -0.143 | 0.0087 | 0.013 | -16.439
-1.5 | -0.08 | 0.00632 | 0.012 | -12.625
-1 | -0.016 | 0.00629 | 0.011 | -2.574
-0.5 | 0.047 | 0.00602 | 0.01 | 7.879
0 | 0.111 | 0.00608 | 0.009 | 18.224
0.5 | 0.174 | 0.00615 | 0.008 | 28.317
1 | 0.237 | 0.00595 | 0.007 | 39.918
1.5 | 0.301 | 0.00605 | 0.006 | 49.712
2 | 0.364 | 0.00589 | 0.005 | 61.749
2.5 | 0.426 | 0.00671 | 0.003 | 63.509
3 | 0.489 | 0.00688 | 0.002 | 71.045
3.5 | 0.551 | 0.00727 | 0.001 | 75.837
4 | 0.613 | 0.00729 | 0 | 84.127
4.5 | 0.675 | 0.00769 | -0.001 | 87.689
5 | 0.736 | 0.00795 | -0.002 | 92.524
5.5 | 0.797 | 0.0082 | -0.003 | 97.125
6 | 0.857 | 0.00851 | -0.004 | 100.679
6.5 | 0.916 | 0.00886 | -0.005 | 103.388
7 | 0.975 | 0.00924 | -0.006 | 105.47
7.5 | 1.033 | 0.00967 | -0.008 | 106.764
8 | 1.09 | 0.01015 | -0.009 | 107.411
8.5 | 1.146 | 0.01069 | -0.01 | 107.281
9 | 1.202 | 0.01129 | -0.011 | 106.455
9.5 | 1.256 | 0.01198 | -0.012 | 104.839
10 | 1.31 | 0.01277 | -0.013 | 102.603
10.5 | 1.362 | 0.01364 | -0.014 | 99.874
11 | 1.41 | 0.01465 | -0.015 | 96.243
11.5 | 1.455 | 0.01579 | -0.016 | 92.132
12 | 1.495 | 0.01706 | -0.017 | 87.582
12.5 | 1.531 | 0.01853 | -0.018 | 82.602
13 | 1.564 | 0.0202 | -0.02 | 77.399
13.5 | 1.592 | 0.02216 | -0.021 | 71.835
14 | 1.616 | 0.02452 | -0.022 | 65.899
14.5 | 1.635 | 0.0275 | -0.023 | 59.438
15 | 1.647 | 0.03186 | -0.023 | 51.683
15.5 | 1.649 | 0.03993 | -0.024 | 41.29
16 | 1.655 | 0.04383 | -0.025 | 37.766
16.5 | 1.658 | 0.04744 | -0.026 | 34.95
17 | 1.656 | 0.05108 | -0.027 | 32.423
17.5 | 1.65 | 0.05507 | -0.028 | 29.966
18 | 1.64 | 0.05892 | -0.029 | 27.836
18.5 | 1.626 | 0.06305 | -0.03 | 25.788
19 | 1.607 | 0.06764 | -0.031 | 23.761
19.5 | 1.585 | 0.07232 | -0.032 | 21.922
20 | 1.56 | 0.07713 | -0.032 | 20.223

## 52. Re 2M Mach 0.10 (2)
BIGFOIL.COM POLAR EXPORT
TsAGI B 19.0% thick
TsAGI B 19.0% thick |  |  |  | Cl Max: | 1.4426 | at alpha= | 15.5 | deg
XFOIL ncrit=9 |  |  |  | L/D Max: | 106.346 | at alpha= | 8.5 | deg
Re: | 2000000 |  |  | Cd Min: | 0.09504 | at alpha= | 20 | deg
Mach: | 0.1 |  |  | Cl=0 at alpha= | -3.4438 | deg
|  |  |  | @ Cl=0.1, Cd= | 0.0077957
|  |  |  | @ Cl=0.4, Cd= | 0.0061716
|  |  |  | @ Cl=0.6, Cd= | 0.0070478
alpha (deg) | Cl | Cd | Cm | Cl/Cd
-20 | -1.2592 | 0.05282 | -0.0861 | -23.8395
-19.5 | -1.287 | 0.04433 | -0.0883 | -29.0323
-19 | -1.2984 | 0.03864 | -0.0878 | -33.6025
-18.5 | -1.2974 | 0.03466 | -0.0861 | -37.4322
-18 | -1.293 | 0.03137 | -0.0833 | -41.2177
-17.5 | -1.2818 | 0.02885 | -0.0801 | -44.4298
-17 | -1.2664 | 0.0268 | -0.0766 | -47.2537
-16.5 | -1.2541 | 0.02473 | -0.0723 | -50.7117
-16 | -1.239 | 0.02295 | -0.0677 | -53.9869
-15.5 | -1.2198 | 0.02156 | -0.0631 | -56.577
-15 | -1.1766 | 0.02025 | -0.0627 | -58.1037
-14.5 | -1.1258 | 0.01892 | -0.0633 | -59.5032
-14 | -1.04 | 0.01725 | -0.0713 | -60.2899
-13.5 | -0.9813 | 0.01656 | -0.0731 | -59.2572
-13 | -0.9377 | 0.01582 | -0.0718 | -59.2731
-12.5 | -0.8926 | 0.01508 | -0.0707 | -59.191
-12 | -0.8424 | 0.01452 | -0.0703 | -58.0165
-11.5 | -0.7911 | 0.01381 | -0.0703 | -57.2846
-10.5 | -0.6714 | 0.01269 | -0.0734 | -52.9078
-10 | -0.6157 | 0.01226 | -0.0738 | -50.2202
-9.5 | -0.5636 | 0.01174 | -0.0736 | -48.0068
-9 | -0.5123 | 0.01133 | -0.073 | -45.2162
-8.5 | -0.4613 | 0.01098 | -0.0723 | -42.0128
-8 | -0.4124 | 0.01061 | -0.0712 | -38.869
-7.5 | -0.3645 | 0.01027 | -0.0697 | -35.4917
-7 | -0.3173 | 0.00998 | -0.0681 | -31.7936
-6.5 | -0.2711 | 0.00972 | -0.0662 | -27.8909
-6 | -0.2252 | 0.00945 | -0.0642 | -23.8307
-5.5 | -0.1794 | 0.00921 | -0.0622 | -19.4788
-5 | -0.1351 | 0.009 | -0.0598 | -15.0111
-4.5 | -0.0909 | 0.00876 | -0.0574 | -10.3767
-4 | -0.048 | 0.00855 | -0.0547 | -5.614
-3 | 0.0383 | 0.00816 | -0.0494 | 4.6936
-2 | 0.1179 | 0.00769 | -0.0427 | 15.3316
-1.5 | 0.1497 | 0.00734 | -0.0377 | 20.3951
-1 | 0.1717 | 0.00675 | -0.0307 | 25.437
0 | 0.1656 | 0.00569 | -0.0048 | 29.1037
0.5 | 0.1882 | 0.00562 | 0.0027 | 33.4875
1 | 0.2279 | 0.00563 | 0.0064 | 40.4796
1.5 | 0.2692 | 0.00573 | 0.0097 | 46.9808
2 | 0.3168 | 0.00584 | 0.0116 | 54.2466
2.5 | 0.3585 | 0.00602 | 0.0147 | 59.5515
3 | 0.4105 | 0.00621 | 0.0155 | 66.1031
3.5 | 0.482 | 0.00656 | 0.0119 | 73.4756
4 | 0.5366 | 0.00677 | 0.012 | 79.2614
4.5 | 0.5765 | 0.00696 | 0.0152 | 82.8305
5 | 0.6407 | 0.0072 | 0.013 | 88.9861
5.5 | 0.7011 | 0.00751 | 0.0115 | 93.3555
6 | 0.756 | 0.00779 | 0.0112 | 97.0475
6.5 | 0.7868 | 0.00802 | 0.0162 | 98.1047
7 | 0.8482 | 0.00837 | 0.0144 | 101.3381
7.5 | 0.9071 | 0.00874 | 0.013 | 103.7872
8 | 0.963 | 0.00916 | 0.0121 | 105.131
8.5 | 1.0156 | 0.00955 | 0.0119 | 106.3455
9 | 1.0407 | 0.01004 | 0.0174 | 103.6554
9.5 | 1.0985 | 0.01045 | 0.0158 | 105.1196
10 | 1.1519 | 0.01103 | 0.0148 | 104.4334
10.5 | 1.2008 | 0.01175 | 0.0145 | 102.1957
11 | 1.2454 | 0.01246 | 0.015 | 99.9518
11.5 | 1.2675 | 0.01358 | 0.0195 | 93.3358
12 | 1.3142 | 0.01459 | 0.0186 | 90.0754
12.5 | 1.3521 | 0.01617 | 0.0183 | 83.6178
13 | 1.3805 | 0.0183 | 0.0189 | 75.4372
13.5 | 1.4053 | 0.02055 | 0.0199 | 68.3844
14.5 | 1.4305 | 0.02695 | 0.0229 | 53.0798
15 | 1.4403 | 0.03101 | 0.023 | 46.4463
15.5 | 1.4426 | 0.03585 | 0.0232 | 40.2399
16 | 1.4305 | 0.04211 | 0.0236 | 33.9706
16.5 | 1.4237 | 0.04846 | 0.0229 | 29.3789
17 | 1.412 | 0.05421 | 0.0241 | 26.0469
17.5 | 1.3854 | 0.06124 | 0.0259 | 22.6225
18 | 1.37 | 0.0675 | 0.0269 | 20.2963
18.5 | 1.3521 | 0.07424 | 0.0275 | 18.2126
19 | 1.3372 | 0.08091 | 0.0277 | 16.527
19.5 | 1.3211 | 0.08789 | 0.0275 | 15.0313
20 | 1.3049 | 0.09504 | 0.0269 | 13.73

## 53. Re 2M Mach 0.25 (1)
BIGFOIL.COM POLAR EXPORT
TsAGI B 19.0% thick
TsAGI B 19.0% thick |  |  |  | Cl Max: | 1.623 | at alpha= | 14.5 | deg
JavaFoil+Calcfoil stall+Eppler ext transition |  |  |  | L/D Max: | 103.378 | at alpha= | 7.5 | deg
Re: | 2000000 |  |  | Cd Min: | 0.00581 | at alpha= | 1 | deg
Mach: | 0.25 |  |  | Cl=0 at alpha= | -0.87121 | deg
|  |  |  | @ Cl=0.1, Cd= | 0.0059617
|  |  |  | @ Cl=0.4, Cd= | 0.0068017
|  |  |  | @ Cl=0.6, Cd= | 0.0074113
alpha (deg) | Cl | Cd | Cm | Cl/Cd
-17 | -0.845 | 0.13528 | 0.023 | -6.248
-16.5 | -0.882 | 0.12564 | 0.023 | -7.017
-16 | -0.914 | 0.11641 | 0.023 | -7.853
-15.5 | -0.943 | 0.10731 | 0.023 | -8.783
-15 | -0.965 | 0.09864 | 0.024 | -9.782
-14.5 | -0.983 | 0.08982 | 0.024 | -10.939
-14 | -0.997 | 0.0811 | 0.024 | -12.291
-13.5 | -1.01 | 0.07119 | 0.025 | -14.186
-13 | -1.026 | 0.05866 | 0.026 | -17.496
-12.5 | -1.102 | 0.03028 | 0.029 | -36.387
-12 | -1.136 | 0.02158 | 0.03 | -52.672
-11.5 | -1.129 | 0.01934 | 0.03 | -58.377
-11 | -1.109 | 0.01795 | 0.029 | -61.768
-10.5 | -1.081 | 0.01689 | 0.029 | -63.961
-10 | -1.047 | 0.01605 | 0.028 | -65.238
-9.5 | -1.009 | 0.0153 | 0.027 | -65.913
-9 | -0.966 | 0.01468 | 0.026 | -65.83
-8.5 | -0.92 | 0.01408 | 0.026 | -65.352
-8 | -0.871 | 0.01357 | 0.025 | -64.152
-7.5 | -0.818 | 0.01284 | 0.024 | -63.767
-7 | -0.764 | 0.01238 | 0.023 | -61.695
-6.5 | -0.707 | 0.01197 | 0.022 | -59.119
-6 | -0.649 | 0.01201 | 0.021 | -54.052
-5.5 | -0.589 | 0.0096 | 0.02 | -61.429
-5 | -0.528 | 0.00939 | 0.019 | -56.269
-4.5 | -0.466 | 0.00977 | 0.018 | -47.727
-4 | -0.404 | 0.00926 | 0.017 | -43.569
-3.5 | -0.34 | 0.00905 | 0.016 | -37.607
-3 | -0.276 | 0.00882 | 0.015 | -31.31
-2.5 | -0.212 | 0.00859 | 0.014 | -24.645
-2 | -0.147 | 0.0089 | 0.013 | -16.512
-1.5 | -0.082 | 0.00817 | 0.012 | -10.021
-1 | -0.017 | 0.00613 | 0.011 | -2.712
-0.5 | 0.049 | 0.00615 | 0.01 | 7.914
0 | 0.114 | 0.00591 | 0.009 | 19.245
0.5 | 0.179 | 0.00599 | 0.008 | 29.877
1 | 0.244 | 0.00581 | 0.007 | 41.983
1.5 | 0.309 | 0.00658 | 0.006 | 46.923
2 | 0.373 | 0.00673 | 0.005 | 55.453
2.5 | 0.437 | 0.0069 | 0.004 | 63.439
3 | 0.502 | 0.00707 | 0.002 | 70.923
3.5 | 0.565 | 0.00728 | 0.001 | 77.673
4 | 0.629 | 0.00752 | 0 | 83.594
4.5 | 0.692 | 0.00778 | -0.001 | 88.942
5 | 0.754 | 0.00806 | -0.002 | 93.558
5.5 | 0.816 | 0.00855 | -0.003 | 95.363
6 | 0.877 | 0.00889 | -0.004 | 98.686
6.5 | 0.937 | 0.00927 | -0.006 | 101.113
7 | 0.997 | 0.00973 | -0.007 | 102.427
7.5 | 1.056 | 0.01021 | -0.008 | 103.378
8 | 1.114 | 0.01079 | -0.009 | 103.245
8.5 | 1.171 | 0.01143 | -0.01 | 102.455
9 | 1.227 | 0.01213 | -0.011 | 101.148
9.5 | 1.282 | 0.01294 | -0.012 | 99.064
10 | 1.336 | 0.01387 | -0.013 | 96.356
10.5 | 1.389 | 0.0149 | -0.015 | 93.172
11 | 1.436 | 0.01606 | -0.016 | 89.469
11.5 | 1.48 | 0.0174 | -0.017 | 85.04
12 | 1.517 | 0.01894 | -0.018 | 80.097
12.5 | 1.55 | 0.02067 | -0.019 | 74.976
13 | 1.578 | 0.02274 | -0.02 | 69.381
13.5 | 1.6 | 0.02516 | -0.021 | 63.57
14 | 1.615 | 0.02824 | -0.022 | 57.19
14.5 | 1.623 | 0.03261 | -0.023 | 49.751
15 | 1.616 | 0.04192 | -0.024 | 38.554
15.5 | 1.613 | 0.04638 | -0.025 | 34.771
16 | 1.603 | 0.0507 | -0.026 | 31.616
16.5 | 1.587 | 0.05486 | -0.027 | 28.922
17 | 1.563 | 0.0595 | -0.027 | 26.267
17.5 | 1.532 | 0.06444 | -0.028 | 23.766
18 | 1.493 | 0.06939 | -0.029 | 21.523
18.5 | 1.448 | 0.07506 | -0.03 | 19.285
19 | 1.395 | 0.08081 | -0.031 | 17.268
19.5 | 1.337 | 0.08734 | -0.032 | 15.304

## 54. Re 2M Mach 0.25 (2)
BIGFOIL.COM POLAR EXPORT
TsAGI B 19.0% thick
TsAGI B 19.0% thick |  |  |  | Cl Max: | 1.4215 | at alpha= | 15 | deg
XFOIL ncrit=9 |  |  |  | L/D Max: | 101.269 | at alpha= | 8 | deg
Re: | 2000000 |  |  | Cd Min: | 0.12805 | at alpha= | -20 | deg
Mach: | 0.25 |  |  | Cl=0 at alpha= | -3.5699 | deg
|  |  |  | @ Cl=0.1, Cd= | 0.0080577
|  |  |  | @ Cl=0.4, Cd= | 0.0063235
|  |  |  | @ Cl=0.6, Cd= | 0.0072257
alpha (deg) | Cl | Cd | Cm | Cl/Cd
-20 | -0.805 | 0.12805 | -0.0491 | -6.2866
-19.5 | -0.8672 | 0.11126 | -0.0589 | -7.7944
-19 | -0.9938 | 0.08673 | -0.0732 | -11.4585
-18.5 | -1.101 | 0.06504 | -0.086 | -16.928
-18 | -1.1592 | 0.05087 | -0.0938 | -22.7875
-17.5 | -1.1886 | 0.04226 | -0.0959 | -28.1259
-17 | -1.1973 | 0.03685 | -0.0948 | -32.4912
-16.5 | -1.1995 | 0.03266 | -0.0919 | -36.7269
-16 | -1.1939 | 0.02948 | -0.0881 | -40.4986
-15.5 | -1.1841 | 0.02692 | -0.0835 | -43.9859
-15 | -1.1702 | 0.02429 | -0.0793 | -48.1762
-14.5 | -1.1251 | 0.02189 | -0.0794 | -51.3979
-14 | -1.0332 | 0.01987 | -0.0876 | -51.998
-13.5 | -0.9884 | 0.01854 | -0.0866 | -53.3118
-13 | -0.9476 | 0.01746 | -0.0842 | -54.2726
-12 | -0.8561 | 0.01564 | -0.0806 | -54.7379
-11.5 | -0.8046 | 0.01488 | -0.0796 | -54.0726
-11 | -0.7482 | 0.01411 | -0.0796 | -53.0262
-10.5 | -0.684 | 0.01348 | -0.0811 | -50.7418
-10 | -0.6281 | 0.01282 | -0.0809 | -48.9938
-9.5 | -0.572 | 0.01233 | -0.0805 | -46.3909
-9 | -0.5187 | 0.01182 | -0.0797 | -43.8832
-8.5 | -0.4668 | 0.01136 | -0.0784 | -41.0915
-8 | -0.4161 | 0.01097 | -0.077 | -37.9307
-7.5 | -0.3657 | 0.01063 | -0.0754 | -34.4026
-7 | -0.3168 | 0.01028 | -0.0735 | -30.8171
-6.5 | -0.2686 | 0.00996 | -0.0714 | -26.9679
-6 | -0.2216 | 0.00968 | -0.0691 | -22.8926
-5.5 | -0.1752 | 0.00942 | -0.0667 | -18.5987
-5 | -0.1285 | 0.00918 | -0.0643 | -13.9978
-4.5 | -0.0829 | 0.00897 | -0.0616 | -9.2419
-4 | -0.0375 | 0.00874 | -0.059 | -4.2906
-3.5 | 0.0061 | 0.00854 | -0.056 | 0.71429
-3 | 0.0493 | 0.00834 | -0.0528 | 5.9113
-2.5 | 0.0915 | 0.0081 | -0.0496 | 11.2963
-2 | 0.1317 | 0.0079 | -0.0459 | 16.6709
-1.5 | 0.1675 | 0.00754 | -0.0413 | 22.2149
-0.5 | 0.1881 | 0.00628 | -0.0212 | 29.9522
0 | 0.1775 | 0.00586 | -0.0061 | 30.2901
0.5 | 0.1975 | 0.00574 | 0.0025 | 34.4077
1 | 0.2344 | 0.00578 | 0.0072 | 40.5536
1.5 | 0.2782 | 0.00586 | 0.0104 | 47.4744
2 | 0.3187 | 0.006 | 0.0142 | 53.1167
2.5 | 0.3586 | 0.00614 | 0.0182 | 58.4039
3 | 0.415 | 0.00639 | 0.0185 | 64.9452
3.5 | 0.4858 | 0.00669 | 0.0156 | 72.6158
4 | 0.5358 | 0.00699 | 0.0171 | 76.6524
4.5 | 0.5858 | 0.00715 | 0.0186 | 81.9301
5 | 0.6496 | 0.00749 | 0.0169 | 86.729
5.5 | 0.7136 | 0.00776 | 0.0152 | 91.9588
6 | 0.7624 | 0.00812 | 0.0167 | 93.8916
6.5 | 0.8027 | 0.00835 | 0.0201 | 96.1317
7 | 0.8645 | 0.0088 | 0.0186 | 98.2386
7.5 | 0.924 | 0.00923 | 0.0176 | 100.1083
8 | 0.9813 | 0.00969 | 0.017 | 101.2693
8.5 | 1.0272 | 0.01024 | 0.0186 | 100.3125
9 | 1.0641 | 0.01073 | 0.022 | 99.1705
9.5 | 1.1185 | 0.01144 | 0.0213 | 97.771
10 | 1.174 | 0.01211 | 0.0204 | 96.9447
10.5 | 1.2216 | 0.01301 | 0.0206 | 93.897
11 | 1.241 | 0.01432 | 0.026 | 86.662
11.5 | 1.2876 | 0.01563 | 0.0253 | 82.38
12 | 1.3321 | 0.0171 | 0.0247 | 77.9006
12.5 | 1.367 | 0.01921 | 0.0247 | 71.1609
13 | 1.389 | 0.022 | 0.0258 | 63.1364
13.5 | 1.4047 | 0.02514 | 0.0275 | 55.8751
14 | 1.4129 | 0.02879 | 0.0296 | 49.0761
14.5 | 1.4167 | 0.03357 | 0.0299 | 42.2014
15 | 1.4215 | 0.03851 | 0.0298 | 36.9125
15.5 | 1.411 | 0.04473 | 0.0302 | 31.5448
16 | 1.3936 | 0.05186 | 0.0302 | 26.8723
16.5 | 1.3785 | 0.05932 | 0.0293 | 23.2384
17 | 1.3622 | 0.06636 | 0.0293 | 20.5274
18.5 | 1.2911 | 0.08897 | 0.0306 | 14.5116
19 | 1.2729 | 0.09645 | 0.0301 | 13.1975
20 | 1.2385 | 0.11169 | 0.028 | 11.0887

## 55. Re 2M Mach 0.50 (1)
BIGFOIL.COM POLAR EXPORT
TsAGI B 19.0% thick
TsAGI B 19.0% thick |  |  |  | Cl Max: | 1.549 | at alpha= | 11.5 | deg
JavaFoil+Calcfoil stall+Eppler ext transition |  |  |  | L/D Max: | 88.064 | at alpha= | 6.5 | deg
Re: | 2000000 |  |  | Cd Min: | 0.00647 | at alpha= | -1 | deg
Mach: | 0.5 |  |  | Cl=0 at alpha= | -0.86986 | deg
|  |  |  | @ Cl=0.1, Cd= | 0.006573
|  |  |  | @ Cl=0.4, Cd= | 0.0072766
|  |  |  | @ Cl=0.6, Cd= | 0.0081017
alpha (deg) | Cl | Cd | Cm | Cl/Cd
-20 | -1.085 | 0.18262 | 0.028 | -5.942
-19.5 | -1.056 | 0.17582 | 0.027 | -6.007
-19 | -1.029 | 0.17071 | 0.027 | -6.025
-18.5 | -1.001 | 0.16639 | 0.026 | -6.017
-18 | -0.972 | 0.16074 | 0.025 | -6.046
-17.5 | -0.944 | 0.15666 | 0.025 | -6.028
-17 | -0.916 | 0.1511 | 0.024 | -6.064
-16.5 | -0.888 | 0.14566 | 0.024 | -6.094
-16 | -0.86 | 0.14189 | 0.023 | -6.061
-15.5 | -0.831 | 0.13745 | 0.022 | -6.045
-15 | -0.803 | 0.13369 | 0.022 | -6.008
-14.5 | -0.774 | 0.12872 | 0.021 | -6.015
-14 | -0.746 | 0.12475 | 0.021 | -5.983
-13.5 | -0.717 | 0.1188 | 0.02 | -6.039
-13 | -0.69 | 0.1153 | 0.019 | -5.98
-12.5 | -0.661 | 0.11161 | 0.018 | -5.918
-12 | -0.633 | 0.10753 | 0.018 | -5.883
-11.5 | -0.604 | 0.10142 | 0.017 | -5.953
-11 | -0.575 | 0.08849 | 0.016 | -6.499
-10.5 | -0.547 | 0.09103 | 0.015 | -6.004
-10 | -0.518 | 0.08161 | 0.015 | -6.353
-9.5 | -0.49 | 0.07661 | 0.013 | -6.393
-9 | -0.61 | 0.06312 | 0.018 | -9.67
-8.5 | -0.821 | 0.02388 | 0.027 | -34.364
-8 | -0.867 | 0.01744 | 0.027 | -49.708
-7.5 | -0.847 | 0.01599 | 0.026 | -52.967
-7 | -0.81 | 0.0147 | 0.026 | -55.068
-6.5 | -0.761 | 0.01386 | 0.025 | -54.925
-6 | -0.706 | 0.01319 | 0.024 | -53.52
-5.5 | -0.646 | 0.01258 | 0.022 | -51.332
-5 | -0.582 | 0.0121 | 0.021 | -48.104
-4.5 | -0.516 | 0.01139 | 0.02 | -45.285
-4 | -0.447 | 0.01098 | 0.019 | -40.739
-3.5 | -0.378 | 0.01063 | 0.018 | -35.538
-3 | -0.307 | 0.01029 | 0.017 | -29.848
-2.5 | -0.236 | 0.00827 | 0.016 | -28.509
-2 | -0.164 | 0.00805 | 0.015 | -20.327
-1.5 | -0.091 | 0.00809 | 0.014 | -11.286
-1 | -0.019 | 0.00647 | 0.012 | -2.868
-0.5 | 0.054 | 0.00651 | 0.011 | 8.339
0 | 0.127 | 0.00661 | 0.01 | 19.177
0.5 | 0.199 | 0.00674 | 0.009 | 29.526
1 | 0.271 | 0.00689 | 0.008 | 39.313
1.5 | 0.343 | 0.0071 | 0.006 | 48.264
2 | 0.414 | 0.00732 | 0.005 | 56.518
2.5 | 0.485 | 0.00758 | 0.004 | 63.963
3 | 0.555 | 0.00788 | 0.003 | 70.39
3.5 | 0.624 | 0.00822 | 0.001 | 75.934
4 | 0.693 | 0.00879 | 0 | 78.897
4.5 | 0.761 | 0.00921 | -0.001 | 82.604
5 | 0.828 | 0.0097 | -0.002 | 85.371
5.5 | 0.894 | 0.01027 | -0.004 | 87.085
6 | 0.96 | 0.0109 | -0.005 | 88.056
6.5 | 1.024 | 0.01163 | -0.006 | 88.064
7 | 1.087 | 0.01246 | -0.007 | 87.268
7.5 | 1.149 | 0.01339 | -0.009 | 85.829
8 | 1.21 | 0.01443 | -0.01 | 83.832
8.5 | 1.269 | 0.01565 | -0.011 | 81.107
9 | 1.327 | 0.01702 | -0.012 | 77.974
9.5 | 1.383 | 0.01859 | -0.013 | 74.415
10 | 1.437 | 0.02041 | -0.015 | 70.41
10.5 | 1.487 | 0.02251 | -0.016 | 66.06
11 | 1.525 | 0.025 | -0.017 | 61.013
11.5 | 1.549 | 0.02801 | -0.018 | 55.282
12 | 1.547 | 0.03191 | -0.019 | 48.482
12.5 | 1.511 | 0.03762 | -0.02 | 40.158
13 | 1.389 | 0.05748 | -0.021 | 24.162
13.5 | 0.908 | 0.06911 | -0.022 | 13.14
14 | 0.936 | 0.07396 | -0.023 | 12.656
14.5 | 0.963 | 0.07951 | -0.024 | 12.114
15 | 0.893 | 0.1278 | -0.013 | 6.987
15.5 | 0.921 | 0.13205 | -0.014 | 6.974
16 | 0.95 | 0.14245 | -0.016 | 6.671
16.5 | 0.979 | 0.14686 | -0.017 | 6.665

## 56. Re 2M Mach 0.50 (2)
BIGFOIL.COM POLAR EXPORT
TsAGI B 19.0% thick
TsAGI B 19.0% thick |  |  |  | Cl Max: | 1.3205 | at alpha= | 13 | deg
XFOIL ncrit=9 |  |  |  | L/D Max: | 77.6963 | at alpha= | 5.5 | deg
Re: | 2000000 |  |  | Cd Min: | 0.21997 | at alpha= | -20 | deg
Mach: | 0.5 |  |  | Cl=0 at alpha= | -4.0259 | deg
|  |  |  | @ Cl=0.1, Cd= | 0.009156
|  |  |  | @ Cl=0.4, Cd= | 0.0070287
|  |  |  | @ Cl=0.6, Cd= | 0.0083536
alpha (deg) | Cl | Cd | Cm | Cl/Cd
-20 | -0.465 | 0.21997 | -0.0124 | -2.1139
-19.5 | -0.4537 | 0.2105 | -0.0169 | -2.1553
-19 | -0.4351 | 0.20389 | -0.0205 | -2.134
-18.5 | -0.4296 | 0.1934 | -0.0253 | -2.2213
-18 | -0.4107 | 0.1872 | -0.0285 | -2.1939
-17.5 | -0.4018 | 0.17838 | -0.0325 | -2.2525
-17 | -0.4038 | 0.16747 | -0.0374 | -2.4112
-15.5 | -0.4493 | 0.12042 | -0.0719 | -3.7311
-14.5 | -0.5044 | 0.09177 | -0.0962 | -5.4963
-14 | -0.5482 | 0.07926 | -0.1045 | -6.9165
-13.5 | -0.5917 | 0.06714 | -0.1125 | -8.8129
-13 | -0.6393 | 0.05359 | -0.122 | -11.9295
-12.5 | -0.6793 | 0.04094 | -0.1318 | -16.5926
-12 | -0.712 | 0.03238 | -0.1342 | -21.9889
-11.5 | -0.7364 | 0.02606 | -0.1312 | -28.2579
-11 | -0.7296 | 0.02203 | -0.1264 | -33.1185
-10.5 | -0.6988 | 0.01918 | -0.122 | -36.4338
-10 | -0.6508 | 0.017 | -0.1187 | -38.2824
-9.5 | -0.5977 | 0.01559 | -0.115 | -38.3387
-9 | -0.5426 | 0.01444 | -0.1113 | -37.5762
-8.5 | -0.4837 | 0.01362 | -0.1081 | -35.514
-7.5 | -0.3707 | 0.01221 | -0.1012 | -30.3604
-7 | -0.3142 | 0.01169 | -0.0979 | -26.8777
-6.5 | -0.259 | 0.01125 | -0.0944 | -23.0222
-6 | -0.2047 | 0.01082 | -0.0909 | -18.9187
-5.5 | -0.151 | 0.01047 | -0.0874 | -14.4222
-5 | -0.099 | 0.01016 | -0.0836 | -9.7441
-4.5 | -0.0476 | 0.00985 | -0.0799 | -4.8325
-4 | 0.0026 | 0.0096 | -0.076 | 0.27083
-3.5 | 0.0533 | 0.00937 | -0.0722 | 5.6884
-3 | 0.1013 | 0.00915 | -0.0681 | 11.071
-2.5 | 0.1479 | 0.00894 | -0.0636 | 16.5436
-2 | 0.1941 | 0.00874 | -0.0592 | 22.2082
-1.5 | 0.2346 | 0.00851 | -0.0537 | 27.5676
-1 | 0.2681 | 0.00813 | -0.0469 | 32.9766
-0.5 | 0.2782 | 0.0075 | -0.0353 | 37.0933
0 | 0.2498 | 0.00674 | -0.0154 | 37.0623
0.5 | 0.2362 | 0.00646 | 0.0021 | 36.5635
1 | 0.2427 | 0.00641 | 0.0152 | 37.8627
1.5 | 0.2815 | 0.00648 | 0.0215 | 43.4414
2 | 0.3215 | 0.00667 | 0.0274 | 48.2009
2.5 | 0.3732 | 0.00689 | 0.0307 | 54.1655
3 | 0.4389 | 0.00723 | 0.0309 | 60.7054
3.5 | 0.5022 | 0.00764 | 0.0317 | 65.733
4 | 0.5658 | 0.00809 | 0.0323 | 69.9382
4.5 | 0.6177 | 0.00849 | 0.035 | 72.7562
5 | 0.6895 | 0.00899 | 0.0337 | 76.6963
5.5 | 0.7521 | 0.00968 | 0.0339 | 77.6963
6 | 0.7887 | 0.0102 | 0.0396 | 77.3235
6.5 | 0.8541 | 0.01113 | 0.0388 | 76.7385
7 | 0.9207 | 0.01201 | 0.0379 | 76.6611
7.5 | 0.9781 | 0.01317 | 0.0383 | 74.2673
8 | 1.0061 | 0.01444 | 0.0442 | 69.6745
8.5 | 1.0655 | 0.01594 | 0.0434 | 66.8444
9 | 1.1189 | 0.01783 | 0.0431 | 62.7538
9.5 | 1.1686 | 0.01975 | 0.0434 | 59.1696
10 | 1.2023 | 0.02234 | 0.0453 | 53.8183
10.5 | 1.2222 | 0.02496 | 0.0496 | 48.9663
11 | 1.2596 | 0.02805 | 0.0495 | 44.9055
11.5 | 1.2838 | 0.0319 | 0.0501 | 40.2445
12 | 1.3083 | 0.03566 | 0.0509 | 36.6882
12.5 | 1.3198 | 0.04038 | 0.0518 | 32.6845
13 | 1.3205 | 0.04567 | 0.0533 | 28.9139
13.5 | 1.3116 | 0.05104 | 0.0567 | 25.6975
14 | 1.3103 | 0.05729 | 0.0561 | 22.8714
14.5 | 1.3014 | 0.06412 | 0.0556 | 20.2963
15 | 1.2867 | 0.07159 | 0.0547 | 17.9732
15.5 | 1.2712 | 0.07929 | 0.0536 | 16.0323
16 | 1.2499 | 0.08776 | 0.0519 | 14.2423
16.5 | 1.2196 | 0.09751 | 0.0491 | 12.5074
17 | 1.1929 | 0.10733 | 0.0458 | 11.1143
17.5 | 1.1739 | 0.11675 | 0.0422 | 10.0548
18 | 1.1529 | 0.12692 | 0.0376 | 9.0837

## 57. Re 3M Mach 0.00 (1)
BIGFOIL.COM POLAR EXPORT
TsAGI B 19.0% thick
TsAGI B 19.0% thick |  |  |  | Cl Max: | 1.673 | at alpha= | 17 | deg
JavaFoil+Calcfoil stall+Eppler ext transition |  |  |  | L/D Max: | 115.158 | at alpha= | 8.5 | deg
Re: | 3000000 |  |  | Cd Min: | 0.00578 | at alpha= | 0 | deg
Mach: | 0 |  |  | Cl=0 at alpha= | -0.87302 | deg
|  |  |  | @ Cl=0.1, Cd= | 0.0058229
|  |  |  | @ Cl=0.4, Cd= | 0.0059135
|  |  |  | @ Cl=0.6, Cd= | 0.0069963
alpha (deg) | Cl | Cd | Cm | Cl/Cd
-19 | -1.069 | 0.12927 | 0.026 | -8.268
-18.5 | -1.083 | 0.12148 | 0.026 | -8.911
-18 | -1.095 | 0.11333 | 0.026 | -9.665
-17.5 | -1.107 | 0.10481 | 0.027 | -10.563
-17 | -1.118 | 0.09617 | 0.027 | -11.625
-16.5 | -1.128 | 0.08728 | 0.027 | -12.922
-16 | -1.138 | 0.07777 | 0.027 | -14.628
-15.5 | -1.15 | 0.06658 | 0.028 | -17.271
-15 | -1.178 | 0.04929 | 0.029 | -23.891
-14.5 | -1.236 | 0.0285 | 0.032 | -43.361
-14 | -1.252 | 0.02252 | 0.032 | -55.619
-13.5 | -1.247 | 0.02018 | 0.032 | -61.795
-13 | -1.233 | 0.01871 | 0.031 | -65.879
-12.5 | -1.212 | 0.01759 | 0.031 | -68.909
-12 | -1.187 | 0.01667 | 0.03 | -71.174
-11.5 | -1.157 | 0.01567 | 0.029 | -73.833
-11 | -1.122 | 0.015 | 0.029 | -74.836
-10.5 | -1.085 | 0.0144 | 0.028 | -75.339
-10 | -1.044 | 0.01383 | 0.027 | -75.437
-9.5 | -1 | 0.01332 | 0.026 | -75.075
-9 | -0.954 | 0.01284 | 0.026 | -74.245
-8.5 | -0.905 | 0.01243 | 0.025 | -72.8
-8 | -0.853 | 0.01204 | 0.024 | -70.885
-7.5 | -0.8 | 0.0117 | 0.023 | -68.396
-7 | -0.746 | 0.00961 | 0.022 | -77.616
-6.5 | -0.689 | 0.00941 | 0.021 | -73.22
-6 | -0.632 | 0.00987 | 0.02 | -63.979
-5.5 | -0.573 | 0.00966 | 0.02 | -59.35
-5 | -0.513 | 0.00908 | 0.019 | -56.544
-4.5 | -0.453 | 0.0089 | 0.018 | -50.854
-4 | -0.392 | 0.00933 | 0.017 | -41.985
-3.5 | -0.33 | 0.00909 | 0.016 | -36.299
-3 | -0.268 | 0.00894 | 0.015 | -29.953
-2.5 | -0.205 | 0.00877 | 0.014 | -23.387
-2 | -0.142 | 0.00831 | 0.013 | -17.137
-1.5 | -0.079 | 0.00808 | 0.012 | -9.824
-1 | -0.016 | 0.00606 | 0.011 | -2.661
-0.5 | 0.047 | 0.00605 | 0.01 | 7.795
0 | 0.11 | 0.00578 | 0.009 | 19.087
0.5 | 0.173 | 0.00609 | 0.008 | 28.472
1 | 0.236 | 0.00616 | 0.007 | 38.386
1.5 | 0.299 | 0.00593 | 0.006 | 50.484
2 | 0.362 | 0.00601 | 0.005 | 60.213
2.5 | 0.425 | 0.00585 | 0.003 | 72.512
3 | 0.487 | 0.00667 | 0.002 | 72.992
3.5 | 0.549 | 0.00684 | 0.001 | 80.202
4 | 0.611 | 0.00703 | 0 | 86.895
4.5 | 0.672 | 0.00722 | -0.001 | 93.126
5 | 0.733 | 0.00745 | -0.002 | 98.473
5.5 | 0.794 | 0.00769 | -0.003 | 103.23
6 | 0.854 | 0.00796 | -0.004 | 107.265
6.5 | 0.914 | 0.00828 | -0.005 | 110.344
7 | 0.973 | 0.00863 | -0.006 | 112.635
7.5 | 1.031 | 0.00901 | -0.008 | 114.399
8 | 1.088 | 0.00946 | -0.009 | 115.03
8.5 | 1.144 | 0.00994 | -0.01 | 115.158
9 | 1.2 | 0.01063 | -0.011 | 112.936
9.5 | 1.255 | 0.01126 | -0.012 | 111.408
10 | 1.308 | 0.01199 | -0.013 | 109.168
10.5 | 1.361 | 0.0128 | -0.014 | 106.272
11 | 1.409 | 0.01373 | -0.015 | 102.622
11.5 | 1.453 | 0.0148 | -0.016 | 98.192
12 | 1.494 | 0.01599 | -0.017 | 93.386
12.5 | 1.53 | 0.01742 | -0.018 | 87.826
13 | 1.563 | 0.01908 | -0.019 | 81.928
13.5 | 1.592 | 0.02106 | -0.021 | 75.596
14 | 1.616 | 0.02357 | -0.022 | 68.588
14.5 | 1.635 | 0.02698 | -0.022 | 60.612
15 | 1.647 | 0.03188 | -0.023 | 51.681
15.5 | 1.659 | 0.03586 | -0.024 | 46.26
16 | 1.667 | 0.03954 | -0.025 | 42.156
16.5 | 1.672 | 0.04283 | -0.026 | 39.039
17 | 1.673 | 0.04621 | -0.027 | 36.211
17.5 | 1.67 | 0.04974 | -0.028 | 33.584
18 | 1.664 | 0.05329 | -0.029 | 31.215
18.5 | 1.653 | 0.05702 | -0.03 | 28.99
19 | 1.638 | 0.06124 | -0.031 | 26.751
19.5 | 1.62 | 0.06537 | -0.032 | 24.788
20 | 1.6 | 0.06957 | -0.033 | 22.994

## 58. Re 3M Mach 0.00 (2)
BIGFOIL.COM POLAR EXPORT
TsAGI B 19.0% thick
TsAGI B 19.0% thick |  |  |  | Cl Max: | 1.4041 | at alpha= | 15.5 | deg
XFOIL ncrit=9 |  |  |  | L/D Max: | 119.935 | at alpha= | 8 | deg
Re: | 3000000 |  |  | Cd Min: | 0.08804 | at alpha= | 20 | deg
Mach: | 0 |  |  | Cl=0 at alpha= | -3.3948 | deg
|  |  |  | @ Cl=0.1, Cd= | 0.0073456
|  |  |  | @ Cl=0.4, Cd= | 0.0054122
|  |  |  | @ Cl=0.6, Cd= | 0.0060953
alpha (deg) | Cl | Cd | Cm | Cl/Cd
-20 | -1.4066 | 0.03628 | -0.0857 | -38.7707
-19.5 | -1.4019 | 0.03285 | -0.0837 | -42.6758
-19 | -1.394 | 0.03 | -0.0809 | -46.4667
-18.5 | -1.3802 | 0.02774 | -0.0779 | -49.7549
-18 | -1.3648 | 0.02575 | -0.0745 | -53.0019
-17.5 | -1.351 | 0.02381 | -0.0705 | -56.7409
-17 | -1.3329 | 0.02222 | -0.0664 | -59.9865
-16.5 | -1.3126 | 0.02087 | -0.0622 | -62.8941
-16 | -1.2789 | 0.01972 | -0.0601 | -64.8529
-15.5 | -1.2183 | 0.01855 | -0.063 | -65.6765
-15 | -1.1852 | 0.01721 | -0.0604 | -68.8669
-14.5 | -1.0956 | 0.01617 | -0.0689 | -67.7551
-14 | -1.0524 | 0.01561 | -0.0676 | -67.4183
-13.5 | -1.0107 | 0.01488 | -0.066 | -67.9234
-13 | -0.9665 | 0.01424 | -0.0648 | -67.8722
-12.5 | -0.9191 | 0.01372 | -0.0639 | -66.9898
-12 | -0.8713 | 0.01311 | -0.0632 | -66.4607
-11.5 | -0.8197 | 0.01261 | -0.0631 | -65.004
-11 | -0.7643 | 0.01213 | -0.0637 | -63.0091
-10.5 | -0.7005 | 0.01165 | -0.0661 | -60.1288
-10 | -0.6395 | 0.0112 | -0.0678 | -57.0982
-9.5 | -0.5825 | 0.01083 | -0.0686 | -53.7858
-9 | -0.5291 | 0.01043 | -0.0686 | -50.7287
-8.5 | -0.4766 | 0.01011 | -0.0683 | -47.1414
-8 | -0.4257 | 0.0098 | -0.0676 | -43.4388
-7.5 | -0.3767 | 0.00951 | -0.0665 | -39.6109
-7 | -0.3289 | 0.00922 | -0.0651 | -35.6725
-6.5 | -0.281 | 0.00897 | -0.0636 | -31.3266
-6 | -0.2339 | 0.00876 | -0.062 | -26.7009
-5.5 | -0.1875 | 0.00854 | -0.0601 | -21.9555
-5 | -0.1425 | 0.00834 | -0.058 | -17.0863
-4.5 | -0.0979 | 0.00815 | -0.0557 | -12.0123
-4 | -0.0536 | 0.00795 | -0.0534 | -6.7421
-3.5 | -0.0093 | 0.0078 | -0.051 | -1.1923
-3 | 0.0349 | 0.00762 | -0.0486 | 4.5801
-2.5 | 0.0766 | 0.00747 | -0.0457 | 10.2544
-2 | 0.118 | 0.00725 | -0.0427 | 16.2759
-1.5 | 0.1564 | 0.00706 | -0.0391 | 22.153
-1 | 0.1926 | 0.00675 | -0.035 | 28.5333
-0.5 | 0.217 | 0.0063 | -0.0285 | 34.4444
0 | 0.2276 | 0.00569 | -0.0188 | 40
0.5 | 0.2337 | 0.00538 | -0.0079 | 43.4387
1 | 0.2472 | 0.00518 | 0.0016 | 47.722
1.5 | 0.2805 | 0.0052 | 0.0066 | 53.9423
2 | 0.3188 | 0.00522 | 0.0104 | 61.0728
2.5 | 0.3607 | 0.00532 | 0.0134 | 67.8008
3 | 0.4076 | 0.00543 | 0.0153 | 75.0645
3.5 | 0.4557 | 0.0056 | 0.0168 | 81.375
4 | 0.5073 | 0.00577 | 0.0175 | 87.9203
4.5 | 0.549 | 0.00597 | 0.0203 | 91.9598
5 | 0.6019 | 0.0061 | 0.0205 | 98.6721
5.5 | 0.6626 | 0.00637 | 0.0189 | 104.0188
6 | 0.7171 | 0.00657 | 0.0187 | 109.1476
6.5 | 0.7522 | 0.00683 | 0.0226 | 110.1318
7 | 0.815 | 0.00707 | 0.0204 | 115.2758
7.5 | 0.871 | 0.00741 | 0.0195 | 117.5439
8 | 0.9271 | 0.00773 | 0.0186 | 119.9353
8.5 | 0.9731 | 0.00812 | 0.0198 | 119.8399
9 | 1.0099 | 0.00851 | 0.0228 | 118.6722
9.5 | 1.0663 | 0.00894 | 0.0215 | 119.2729
10 | 1.119 | 0.00952 | 0.0206 | 117.542
10.5 | 1.1692 | 0.01013 | 0.0201 | 115.4195
11 | 1.2128 | 0.01092 | 0.0206 | 111.0623
11.5 | 1.2284 | 0.01204 | 0.0265 | 102.0266
12 | 1.2771 | 0.01288 | 0.0254 | 99.1537
12.5 | 1.3136 | 0.01445 | 0.0255 | 90.9066
13 | 1.3419 | 0.01651 | 0.0261 | 81.278
13.5 | 1.3704 | 0.01863 | 0.0265 | 73.5588
14 | 1.3922 | 0.02107 | 0.0275 | 66.075
14.5 | 1.3977 | 0.02451 | 0.0299 | 57.0257
15 | 1.3966 | 0.02848 | 0.0326 | 49.0379
15.5 | 1.4041 | 0.03278 | 0.0325 | 42.834
16 | 1.3979 | 0.03838 | 0.0327 | 36.4226
16.5 | 1.3922 | 0.04401 | 0.0328 | 31.6337
17 | 1.391 | 0.04938 | 0.0326 | 28.1693
17.5 | 1.3817 | 0.05571 | 0.0322 | 24.8017
18.5 | 1.3718 | 0.06833 | 0.0299 | 20.0761
19 | 1.3684 | 0.07467 | 0.0284 | 18.326
19.5 | 1.3651 | 0.08091 | 0.0271 | 16.8718
20 | 1.3521 | 0.08804 | 0.026 | 15.3578

## 59. Re 3M Mach 0.10 (1)
BIGFOIL.COM POLAR EXPORT
TsAGI B 19.0% thick
TsAGI B 19.0% thick |  |  |  | Cl Max: | 1.664 | at alpha= | 16.5 | deg
JavaFoil+Calcfoil stall+Eppler ext transition |  |  |  | L/D Max: | 114.365 | at alpha= | 8 | deg
Re: | 3000000 |  |  | Cd Min: | 0.0058 | at alpha= | 0 | deg
Mach: | 0.1 |  |  | Cl=0 at alpha= | -0.87302 | deg
|  |  |  | @ Cl=0.1, Cd= | 0.0058464
|  |  |  | @ Cl=0.4, Cd= | 0.0059471
|  |  |  | @ Cl=0.6, Cd= | 0.0070171
alpha (deg) | Cl | Cd | Cm | Cl/Cd
-18.5 | -1.044 | 0.12613 | 0.026 | -8.274
-18 | -1.059 | 0.11827 | 0.026 | -8.955
-17.5 | -1.074 | 0.10967 | 0.026 | -9.792
-17 | -1.087 | 0.10143 | 0.026 | -10.713
-16.5 | -1.099 | 0.09234 | 0.026 | -11.903
-16 | -1.11 | 0.08335 | 0.027 | -13.317
-15.5 | -1.122 | 0.07329 | 0.027 | -15.303
-15 | -1.138 | 0.06014 | 0.028 | -18.924
-14.5 | -1.181 | 0.03927 | 0.03 | -30.073
-14 | -1.23 | 0.02459 | 0.032 | -50.025
-13.5 | -1.235 | 0.021 | 0.032 | -58.791
-13 | -1.224 | 0.01922 | 0.031 | -63.713
-12.5 | -1.207 | 0.01796 | 0.031 | -67.204
-12 | -1.183 | 0.01675 | 0.03 | -70.633
-11.5 | -1.155 | 0.01591 | 0.029 | -72.593
-11 | -1.122 | 0.01518 | 0.029 | -73.911
-10.5 | -1.085 | 0.01455 | 0.028 | -74.564
-10 | -1.045 | 0.01397 | 0.027 | -74.816
-9.5 | -1.002 | 0.01344 | 0.026 | -74.551
-9 | -0.956 | 0.01299 | 0.026 | -73.62
-8.5 | -0.907 | 0.01251 | 0.025 | -72.517
-8 | -0.856 | 0.01214 | 0.024 | -70.544
-7.5 | -0.803 | 0.01176 | 0.023 | -68.294
-7 | -0.749 | 0.00971 | 0.022 | -77.069
-6.5 | -0.692 | 0.00951 | 0.021 | -72.777
-6 | -0.634 | 0.0099 | 0.021 | -64.116
-5.5 | -0.576 | 0.00968 | 0.02 | -59.478
-5 | -0.516 | 0.00913 | 0.019 | -56.473
-4.5 | -0.455 | 0.00896 | 0.018 | -50.797
-4 | -0.394 | 0.00935 | 0.017 | -42.075
-3.5 | -0.332 | 0.00915 | 0.016 | -36.215
-3 | -0.269 | 0.009 | 0.015 | -29.897
-2.5 | -0.206 | 0.00852 | 0.014 | -24.211
-2 | -0.143 | 0.00829 | 0.013 | -17.25
-1.5 | -0.08 | 0.00812 | 0.012 | -9.824
-1 | -0.016 | 0.00609 | 0.011 | -2.659
-0.5 | 0.047 | 0.00607 | 0.01 | 7.813
0 | 0.111 | 0.0058 | 0.009 | 19.124
0.5 | 0.174 | 0.0061 | 0.008 | 28.588
1 | 0.238 | 0.00617 | 0.007 | 38.532
1.5 | 0.301 | 0.00594 | 0.006 | 50.6
2 | 0.364 | 0.00605 | 0.005 | 60.125
2.5 | 0.427 | 0.00587 | 0.003 | 72.629
3 | 0.489 | 0.00669 | 0.002 | 73.082
3.5 | 0.552 | 0.00687 | 0.001 | 80.248
4 | 0.614 | 0.00706 | 0 | 86.921
4.5 | 0.675 | 0.00726 | -0.001 | 93.032
5 | 0.737 | 0.0075 | -0.002 | 98.222
5.5 | 0.798 | 0.00774 | -0.003 | 103.088
6 | 0.858 | 0.00803 | -0.004 | 106.84
6.5 | 0.918 | 0.00836 | -0.005 | 109.829
7 | 0.977 | 0.00871 | -0.007 | 112.172
7.5 | 1.035 | 0.00911 | -0.008 | 113.666
8 | 1.092 | 0.00955 | -0.009 | 114.365
8.5 | 1.149 | 0.01007 | -0.01 | 114.146
9 | 1.205 | 0.01062 | -0.011 | 113.402
9.5 | 1.26 | 0.01141 | -0.012 | 110.421
10 | 1.313 | 0.01216 | -0.013 | 108.012
10.5 | 1.365 | 0.013 | -0.014 | 105.035
11 | 1.414 | 0.01396 | -0.015 | 101.294
11.5 | 1.458 | 0.01506 | -0.016 | 96.801
12 | 1.498 | 0.01632 | -0.017 | 91.791
12.5 | 1.534 | 0.01778 | -0.019 | 86.279
13 | 1.566 | 0.01948 | -0.02 | 80.393
13.5 | 1.594 | 0.02156 | -0.021 | 73.948
14 | 1.617 | 0.02418 | -0.022 | 66.884
14.5 | 1.634 | 0.02784 | -0.023 | 58.703
15 | 1.645 | 0.03279 | -0.023 | 50.178
15.5 | 1.655 | 0.03686 | -0.024 | 44.905
16 | 1.661 | 0.04053 | -0.025 | 40.985
16.5 | 1.664 | 0.04394 | -0.026 | 37.866
17 | 1.662 | 0.04737 | -0.027 | 35.095
17.5 | 1.656 | 0.05111 | -0.028 | 32.405
18 | 1.646 | 0.05473 | -0.029 | 30.078
18.5 | 1.632 | 0.05861 | -0.03 | 27.839
19 | 1.613 | 0.06293 | -0.031 | 25.636
19.5 | 1.591 | 0.0673 | -0.032 | 23.642
20 | 1.566 | 0.07181 | -0.033 | 21.804

## 60. Re 3M Mach 0.10 (2)
BIGFOIL.COM POLAR EXPORT
TsAGI B 19.0% thick
TsAGI B 19.0% thick |  |  |  | Cl Max: | 1.4002 | at alpha= | 15.5 | deg
XFOIL ncrit=9 |  |  |  | L/D Max: | 118.988 | at alpha= | 8.5 | deg
Re: | 3000000 |  |  | Cd Min: | 0.09113 | at alpha= | 20 | deg
Mach: | 0.1 |  |  | Cl=0 at alpha= | -3.415 | deg
|  |  |  | @ Cl=0.1, Cd= | 0.0073907
|  |  |  | @ Cl=0.4, Cd= | 0.0054318
|  |  |  | @ Cl=0.6, Cd= | 0.0061154
alpha (deg) | Cl | Cd | Cm | Cl/Cd
-20 | -1.3859 | 0.0397 | -0.0887 | -34.9093
-19.5 | -1.3872 | 0.03542 | -0.0872 | -39.1643
-19 | -1.3832 | 0.03198 | -0.0848 | -43.252
-18.5 | -1.3732 | 0.02929 | -0.0819 | -46.8829
-18 | -1.3608 | 0.02695 | -0.0785 | -50.4935
-17.5 | -1.3427 | 0.02514 | -0.0749 | -53.4089
-17 | -1.3287 | 0.02321 | -0.0706 | -57.2469
-16.5 | -1.3116 | 0.02159 | -0.066 | -60.7503
-16 | -1.2818 | 0.02031 | -0.0632 | -63.1118
-15.5 | -1.2225 | 0.019 | -0.0658 | -64.3421
-15 | -1.1872 | 0.01772 | -0.0633 | -66.9977
-14.5 | -1.0988 | 0.01651 | -0.0715 | -66.5536
-14 | -1.0559 | 0.01587 | -0.07 | -66.5343
-13.5 | -1.0133 | 0.01519 | -0.0684 | -66.7084
-13 | -0.9698 | 0.01445 | -0.0669 | -67.1142
-12.5 | -0.9226 | 0.01389 | -0.0658 | -66.4219
-12 | -0.8743 | 0.01329 | -0.065 | -65.7863
-11.5 | -0.823 | 0.01274 | -0.0647 | -64.5997
-11 | -0.767 | 0.01228 | -0.0652 | -62.4593
-10.5 | -0.7041 | 0.01175 | -0.0673 | -59.9234
-10 | -0.642 | 0.0113 | -0.0691 | -56.8142
-9.5 | -0.5852 | 0.0109 | -0.0697 | -53.6881
-9 | -0.5307 | 0.01051 | -0.0697 | -50.4948
-8.5 | -0.4777 | 0.01018 | -0.0694 | -46.9253
-8 | -0.4266 | 0.00986 | -0.0686 | -43.2657
-7.5 | -0.3771 | 0.00955 | -0.0675 | -39.4869
-7 | -0.329 | 0.00926 | -0.066 | -35.5292
-6.5 | -0.2808 | 0.00902 | -0.0645 | -31.1308
-5.5 | -0.1865 | 0.00858 | -0.061 | -21.7366
-5 | -0.141 | 0.00837 | -0.0588 | -16.8459
-4.5 | -0.0963 | 0.00819 | -0.0565 | -11.7582
-4 | -0.0519 | 0.00798 | -0.0541 | -6.5038
-3.5 | -0.0076 | 0.00783 | -0.0516 | -0.97063
-3 | 0.0371 | 0.00765 | -0.0493 | 4.8497
-2.5 | 0.0793 | 0.00749 | -0.0464 | 10.5874
-2 | 0.121 | 0.00729 | -0.0434 | 16.5981
-1.5 | 0.1592 | 0.00709 | -0.0396 | 22.4542
-1 | 0.1956 | 0.00679 | -0.0356 | 28.8071
-0.5 | 0.2206 | 0.00633 | -0.0291 | 34.8499
0 | 0.2307 | 0.00572 | -0.0192 | 40.3322
0.5 | 0.2365 | 0.00541 | -0.0081 | 43.7153
1.5 | 0.2817 | 0.00523 | 0.0068 | 53.8623
2 | 0.3202 | 0.00524 | 0.0107 | 61.1069
2.5 | 0.3617 | 0.00535 | 0.0138 | 67.6075
3 | 0.4085 | 0.00545 | 0.0158 | 74.9541
3.5 | 0.4558 | 0.00563 | 0.0176 | 80.9591
4 | 0.5084 | 0.00579 | 0.0182 | 87.8066
5 | 0.6041 | 0.00613 | 0.0211 | 98.5481
5.5 | 0.6647 | 0.00641 | 0.0196 | 103.6973
6 | 0.7195 | 0.00661 | 0.0194 | 108.8502
6.5 | 0.7554 | 0.00687 | 0.0233 | 109.9563
7 | 0.818 | 0.00713 | 0.0212 | 114.7265
7.5 | 0.8748 | 0.00746 | 0.0202 | 117.2654
8 | 0.9303 | 0.00782 | 0.0195 | 118.9642
8.5 | 0.9757 | 0.0082 | 0.0209 | 118.9878
9 | 1.0139 | 0.00863 | 0.0237 | 117.4855
9.5 | 1.0708 | 0.00906 | 0.0224 | 118.1898
10 | 1.1241 | 0.00965 | 0.0215 | 116.487
10.5 | 1.1736 | 0.01031 | 0.0212 | 113.8312
11 | 1.2169 | 0.01113 | 0.0218 | 109.3351
11.5 | 1.2334 | 0.01228 | 0.0275 | 100.4397
12 | 1.2818 | 0.0132 | 0.0265 | 97.1061
12.5 | 1.3176 | 0.01485 | 0.0266 | 88.7273
13 | 1.3447 | 0.01706 | 0.0273 | 78.8218
13.5 | 1.3727 | 0.01927 | 0.0277 | 71.2351
14 | 1.3931 | 0.02184 | 0.0289 | 63.7866
14.5 | 1.3949 | 0.02551 | 0.0317 | 54.6805
15 | 1.3946 | 0.02966 | 0.0339 | 47.0196
15.5 | 1.4002 | 0.0342 | 0.0338 | 40.9415
16 | 1.3915 | 0.04008 | 0.0341 | 34.7181
16.5 | 1.384 | 0.04597 | 0.0341 | 30.1066
17 | 1.3828 | 0.05138 | 0.0339 | 26.9132
17.5 | 1.3706 | 0.05814 | 0.0333 | 23.5741
18 | 1.3696 | 0.06401 | 0.0323 | 21.3967
18.5 | 1.3588 | 0.0711 | 0.031 | 19.1111
19 | 1.3538 | 0.07768 | 0.0294 | 17.4279
19.5 | 1.3499 | 0.08418 | 0.0278 | 16.0359
20 | 1.3391 | 0.09113 | 0.0266 | 14.6944

## 61. Re 3M Mach 0.25 (1)
BIGFOIL.COM POLAR EXPORT
TsAGI B 19.0% thick
TsAGI B 19.0% thick |  |  |  | Cl Max: | 1.622 | at alpha= | 15 | deg
JavaFoil+Calcfoil stall+Eppler ext transition |  |  |  | L/D Max: | 110.147 | at alpha= | 7.5 | deg
Re: | 3000000 |  |  | Cd Min: | 0.00558 | at alpha= | 1.5 | deg
Mach: | 0.25 |  |  | Cl=0 at alpha= | -0.87121 | deg
|  |  |  | @ Cl=0.1, Cd= | 0.0059114
|  |  |  | @ Cl=0.4, Cd= | 0.0066523
|  |  |  | @ Cl=0.6, Cd= | 0.0071925
alpha (deg) | Cl | Cd | Cm | Cl/Cd
-17.5 | -0.808 | 0.13838 | 0.023 | -5.836
-17 | -0.848 | 0.12872 | 0.023 | -6.589
-16.5 | -0.885 | 0.11924 | 0.024 | -7.424
-16 | -0.918 | 0.10997 | 0.024 | -8.351
-15.5 | -0.948 | 0.10068 | 0.024 | -9.414
-15 | -0.972 | 0.09176 | 0.024 | -10.589
-14.5 | -0.991 | 0.08253 | 0.025 | -12.013
-14 | -1.009 | 0.07264 | 0.025 | -13.892
-13.5 | -1.031 | 0.05963 | 0.026 | -17.289
-13 | -1.098 | 0.0333 | 0.03 | -32.991
-12.5 | -1.148 | 0.02152 | 0.031 | -53.342
-12 | -1.148 | 0.0191 | 0.031 | -60.065
-11.5 | -1.134 | 0.01761 | 0.03 | -64.386
-11 | -1.111 | 0.01651 | 0.029 | -67.311
-10.5 | -1.082 | 0.01564 | 0.029 | -69.186
-10 | -1.048 | 0.0149 | 0.028 | -70.356
-9.5 | -1.01 | 0.01424 | 0.027 | -70.879
-9 | -0.967 | 0.01364 | 0.026 | -70.914
-8.5 | -0.921 | 0.01313 | 0.026 | -70.154
-8 | -0.871 | 0.01267 | 0.025 | -68.747
-7.5 | -0.819 | 0.01223 | 0.024 | -66.944
-7 | -0.764 | 0.01183 | 0.023 | -64.615
-6.5 | -0.708 | 0.01149 | 0.022 | -61.617
-6 | -0.649 | 0.00945 | 0.021 | -68.734
-5.5 | -0.59 | 0.00964 | 0.02 | -61.197
-5 | -0.529 | 0.00936 | 0.019 | -56.456
-4.5 | -0.467 | 0.00912 | 0.018 | -51.149
-4 | -0.404 | 0.00894 | 0.017 | -45.165
-3.5 | -0.34 | 0.00877 | 0.016 | -38.818
-3 | -0.276 | 0.00886 | 0.015 | -31.178
-2.5 | -0.212 | 0.00866 | 0.014 | -24.444
-2 | -0.147 | 0.0085 | 0.013 | -17.283
-1.5 | -0.082 | 0.00829 | 0.012 | -9.88
-1 | -0.017 | 0.00767 | 0.011 | -2.168
-0.5 | 0.049 | 0.00588 | 0.01 | 8.285
0 | 0.114 | 0.00592 | 0.009 | 19.234
0.5 | 0.179 | 0.00568 | 0.008 | 31.526
1 | 0.244 | 0.00576 | 0.007 | 42.368
1.5 | 0.309 | 0.00558 | 0.006 | 55.367
2 | 0.373 | 0.00659 | 0.005 | 56.64
2.5 | 0.438 | 0.00674 | 0.004 | 64.952
3 | 0.502 | 0.00688 | 0.002 | 72.925
3.5 | 0.566 | 0.00709 | 0.001 | 79.855
4 | 0.629 | 0.00728 | 0 | 86.505
4.5 | 0.692 | 0.00751 | -0.001 | 92.242
5 | 0.755 | 0.00778 | -0.002 | 97.106
5.5 | 0.817 | 0.00806 | -0.003 | 101.419
6 | 0.878 | 0.00838 | -0.004 | 104.884
6.5 | 0.939 | 0.00873 | -0.006 | 107.648
7 | 0.999 | 0.00915 | -0.007 | 109.136
7.5 | 1.058 | 0.00961 | -0.008 | 110.147
8 | 1.116 | 0.01014 | -0.009 | 110.136
8.5 | 1.174 | 0.01074 | -0.01 | 109.28
9 | 1.23 | 0.0114 | -0.011 | 107.869
9.5 | 1.285 | 0.01216 | -0.012 | 105.676
10 | 1.34 | 0.01305 | -0.013 | 102.673
10.5 | 1.392 | 0.01404 | -0.015 | 99.162
11 | 1.44 | 0.01518 | -0.016 | 94.831
11.5 | 1.483 | 0.01649 | -0.017 | 89.916
12 | 1.52 | 0.01802 | -0.018 | 84.373
12.5 | 1.553 | 0.01976 | -0.019 | 78.574
13 | 1.58 | 0.02192 | -0.02 | 72.098
13.5 | 1.602 | 0.02464 | -0.021 | 65.002
14 | 1.616 | 0.02825 | -0.022 | 57.203
14.5 | 1.621 | 0.0339 | -0.023 | 47.811
15 | 1.622 | 0.03876 | -0.024 | 41.845
15.5 | 1.619 | 0.043 | -0.025 | 37.645
16 | 1.609 | 0.04708 | -0.026 | 34.172
16.5 | 1.593 | 0.051 | -0.027 | 31.224
17 | 1.569 | 0.05538 | -0.028 | 28.323
17.5 | 1.537 | 0.06 | -0.029 | 25.618
18 | 1.499 | 0.06462 | -0.029 | 23.195
18.5 | 1.453 | 0.06996 | -0.03 | 20.768
19 | 1.401 | 0.07536 | -0.031 | 18.586
19.5 | 1.342 | 0.08144 | -0.032 | 16.474
20 | 1.277 | 0.08777 | -0.033 | 14.551

## 62. Re 3M Mach 0.25 (2)
BIGFOIL.COM POLAR EXPORT
TsAGI B 19.0% thick
TsAGI B 19.0% thick |  |  |  | Cl Max: | 1.3926 | at alpha= | 14 | deg
XFOIL ncrit=9 |  |  |  | L/D Max: | 114.241 | at alpha= | 8 | deg
Re: | 3000000 |  |  | Cd Min: | 0.09928 | at alpha= | -20 | deg
Mach: | 0.25 |  |  | Cl=0 at alpha= | -3.5344 | deg
|  |  |  | @ Cl=0.1, Cd= | 0.0075746
|  |  |  | @ Cl=0.4, Cd= | 0.0055609
|  |  |  | @ Cl=0.6, Cd= | 0.0063016
alpha (deg) | Cl | Cd | Cm | Cl/Cd
-20 | -1.0022 | 0.09928 | -0.0674 | -10.0947
-19.5 | -1.1667 | 0.07048 | -0.0848 | -16.5536
-19 | -1.2371 | 0.05466 | -0.094 | -22.6326
-18.5 | -1.2703 | 0.04519 | -0.0974 | -28.1102
-18 | -1.2887 | 0.03855 | -0.0973 | -33.4293
-17.5 | -1.2946 | 0.03378 | -0.0951 | -38.3245
-17 | -1.2902 | 0.03031 | -0.0917 | -42.5668
-16.5 | -1.2817 | 0.02745 | -0.0875 | -46.6922
-16 | -1.27 | 0.02508 | -0.0826 | -50.638
-15.5 | -1.2258 | 0.02258 | -0.0833 | -54.287
-15 | -1.1958 | 0.02064 | -0.0798 | -57.936
-14.5 | -1.1047 | 0.01898 | -0.0873 | -58.2034
-14 | -1.0689 | 0.01778 | -0.0843 | -60.1181
-13.5 | -1.0282 | 0.01677 | -0.0816 | -61.3119
-13 | -0.9842 | 0.0159 | -0.0793 | -61.8994
-12.5 | -0.939 | 0.01504 | -0.0771 | -62.4335
-12 | -0.8903 | 0.0143 | -0.0754 | -62.2587
-11.5 | -0.838 | 0.01366 | -0.0743 | -61.347
-11 | -0.7833 | 0.01299 | -0.0737 | -60.3002
-10.5 | -0.7205 | 0.01242 | -0.0747 | -58.0113
-10 | -0.6558 | 0.01185 | -0.0761 | -55.3418
-9.5 | -0.5972 | 0.01137 | -0.0762 | -52.5242
-9 | -0.5399 | 0.01095 | -0.076 | -49.3059
-8.5 | -0.485 | 0.01053 | -0.0754 | -46.0589
-8 | -0.432 | 0.01016 | -0.0743 | -42.5197
-7.5 | -0.3795 | 0.00985 | -0.073 | -38.5279
-7 | -0.3283 | 0.00956 | -0.0716 | -34.341
-6.5 | -0.2791 | 0.00926 | -0.0697 | -30.1404
-6 | -0.2308 | 0.00899 | -0.0676 | -25.673
-5.5 | -0.1826 | 0.00877 | -0.0654 | -20.821
-5 | -0.1348 | 0.00854 | -0.0632 | -15.7845
-4.5 | -0.0878 | 0.00835 | -0.0608 | -10.515
-4 | -0.042 | 0.00816 | -0.0582 | -5.1471
-3.5 | 0.0031 | 0.00797 | -0.0555 | 0.38896
-3 | 0.0477 | 0.00781 | -0.0526 | 6.1076
-2.5 | 0.0922 | 0.00761 | -0.0498 | 12.1156
-1.5 | 0.1758 | 0.00723 | -0.0429 | 24.3154
-1 | 0.211 | 0.00699 | -0.0382 | 30.186
-0.5 | 0.2384 | 0.00651 | -0.0318 | 36.6206
0 | 0.2472 | 0.00593 | -0.0214 | 41.6863
0.5 | 0.2509 | 0.00553 | -0.0094 | 45.3707
1 | 0.2572 | 0.00534 | 0.0021 | 48.1648
1.5 | 0.2904 | 0.00533 | 0.0076 | 54.4841
2 | 0.3262 | 0.00538 | 0.0125 | 60.632
2.5 | 0.3664 | 0.00546 | 0.0164 | 67.1062
3 | 0.4097 | 0.00559 | 0.0196 | 73.2916
3.5 | 0.4612 | 0.00575 | 0.0209 | 80.2087
4 | 0.5143 | 0.00596 | 0.0218 | 86.2919
4.5 | 0.5611 | 0.00615 | 0.0241 | 91.2358
5 | 0.615 | 0.00636 | 0.0246 | 96.6981
5.5 | 0.6777 | 0.00659 | 0.0232 | 102.8376
6 | 0.7295 | 0.0069 | 0.0241 | 105.7246
6.5 | 0.7731 | 0.00711 | 0.0268 | 108.7342
7 | 0.8336 | 0.00751 | 0.0256 | 110.9987
7.5 | 0.8937 | 0.00784 | 0.0245 | 113.9923
8 | 0.9482 | 0.0083 | 0.0245 | 114.241
8.5 | 0.9793 | 0.00872 | 0.0295 | 112.305
9 | 1.0378 | 0.00924 | 0.0283 | 112.316
9.5 | 1.0934 | 0.00989 | 0.0276 | 110.5561
10 | 1.1489 | 0.01052 | 0.0268 | 109.211
10.5 | 1.1982 | 0.01134 | 0.0269 | 105.6614
11 | 1.2376 | 0.01242 | 0.0285 | 99.6457
11.5 | 1.2599 | 0.01383 | 0.0329 | 91.0991
12 | 1.3049 | 0.01525 | 0.0324 | 85.5672
12.5 | 1.3376 | 0.01737 | 0.0328 | 77.0063
13 | 1.3587 | 0.02035 | 0.0337 | 66.7666
13.5 | 1.3795 | 0.02326 | 0.0347 | 59.3078
14 | 1.3926 | 0.02671 | 0.0361 | 52.1378
14.5 | 1.3802 | 0.03129 | 0.0406 | 44.1099
15 | 1.3802 | 0.03644 | 0.0408 | 37.876
15.5 | 1.3759 | 0.04217 | 0.0407 | 32.6275
16 | 1.3585 | 0.04909 | 0.0409 | 27.6737
16.5 | 1.3423 | 0.05612 | 0.0407 | 23.9184
17 | 1.333 | 0.0627 | 0.0401 | 21.26
17.5 | 1.3162 | 0.07036 | 0.039 | 18.7067
18 | 1.3076 | 0.07735 | 0.0377 | 16.905
18.5 | 1.2945 | 0.08498 | 0.0361 | 15.233
19 | 1.2861 | 0.09225 | 0.0341 | 13.9415

## 63. Re 3M Mach 0.50 (1)
BIGFOIL.COM POLAR EXPORT
TsAGI B 19.0% thick
TsAGI B 19.0% thick |  |  |  | Cl Max: | 1.552 | at alpha= | 11.5 | deg
JavaFoil+Calcfoil stall+Eppler ext transition |  |  |  | L/D Max: | 94.181 | at alpha= | 6.5 | deg
Re: | 3000000 |  |  | Cd Min: | 0.00622 | at alpha= | -0.5 | deg
Mach: | 0.5 |  |  | Cl=0 at alpha= | -0.86986 | deg
|  |  |  | @ Cl=0.1, Cd= | 0.0062641
|  |  |  | @ Cl=0.4, Cd= | 0.0070906
|  |  |  | @ Cl=0.6, Cd= | 0.0077949
alpha (deg) | Cl | Cd | Cm | Cl/Cd
-20 | -1.085 | 0.17056 | 0.028 | -6.364
-19.5 | -1.057 | 0.16599 | 0.027 | -6.366
-19 | -1.029 | 0.15931 | 0.027 | -6.457
-18.5 | -1.001 | 0.15503 | 0.026 | -6.459
-18 | -0.972 | 0.15068 | 0.025 | -6.452
-17.5 | -0.945 | 0.14678 | 0.025 | -6.436
-17 | -0.917 | 0.14255 | 0.025 | -6.432
-16.5 | -0.888 | 0.13772 | 0.024 | -6.448
-16 | -0.86 | 0.13292 | 0.023 | -6.472
-15.5 | -0.831 | 0.1291 | 0.022 | -6.439
-15 | -0.804 | 0.12605 | 0.022 | -6.375
-14.5 | -0.775 | 0.12189 | 0.021 | -6.355
-14 | -0.747 | 0.11541 | 0.021 | -6.469
-13.5 | -0.718 | 0.11059 | 0.02 | -6.489
-13 | -0.69 | 0.10722 | 0.019 | -6.433
-12.5 | -0.661 | 0.09556 | 0.018 | -6.917
-12 | -0.633 | 0.08452 | 0.018 | -7.494
-11.5 | -0.605 | 0.08345 | 0.017 | -7.245
-11 | -0.576 | 0.08399 | 0.016 | -6.854
-10.5 | -0.547 | 0.08538 | 0.015 | -6.404
-10 | -0.519 | 0.07721 | 0.015 | -6.725
-9.5 | -0.491 | 0.07345 | 0.015 | -6.683
-9 | -0.615 | 0.05885 | 0.019 | -10.447
-8.5 | -0.853 | 0.01865 | 0.028 | -45.73
-8 | -0.869 | 0.01611 | 0.027 | -53.926
-7.5 | -0.848 | 0.01481 | 0.027 | -57.261
-7 | -0.81 | 0.01391 | 0.026 | -58.253
-6.5 | -0.762 | 0.01292 | 0.025 | -58.967
-6 | -0.706 | 0.01228 | 0.024 | -57.503
-5.5 | -0.646 | 0.01174 | 0.023 | -55.004
-5 | -0.582 | 0.01127 | 0.021 | -51.663
-4.5 | -0.516 | 0.01087 | 0.02 | -47.439
-4 | -0.448 | 0.01026 | 0.019 | -43.633
-3.5 | -0.378 | 0.00835 | 0.018 | -45.247
-3 | -0.307 | 0.00817 | 0.017 | -37.594
-2.5 | -0.236 | 0.00855 | 0.016 | -27.567
-2 | -0.164 | 0.00811 | 0.015 | -20.197
-1.5 | -0.091 | 0.00795 | 0.014 | -11.488
-1 | -0.019 | 0.00749 | 0.012 | -2.475
-0.5 | 0.054 | 0.00622 | 0.011 | 8.729
0 | 0.127 | 0.00629 | 0.01 | 20.148
0.5 | 0.199 | 0.0064 | 0.009 | 31.141
1 | 0.271 | 0.00653 | 0.008 | 41.552
1.5 | 0.343 | 0.00693 | 0.006 | 49.512
2 | 0.414 | 0.00713 | 0.005 | 58.146
2.5 | 0.485 | 0.00734 | 0.004 | 66.134
3 | 0.556 | 0.0076 | 0.003 | 73.087
3.5 | 0.626 | 0.00791 | 0.001 | 79.134
4 | 0.695 | 0.00825 | 0 | 84.178
4.5 | 0.763 | 0.00865 | -0.001 | 88.17
5 | 0.83 | 0.0091 | -0.002 | 91.219
5.5 | 0.897 | 0.00964 | -0.004 | 93.01
6 | 0.962 | 0.01023 | -0.005 | 94.057
6.5 | 1.027 | 0.0109 | -0.006 | 94.181
7 | 1.09 | 0.01169 | -0.007 | 93.221
7.5 | 1.152 | 0.01256 | -0.009 | 91.751
8 | 1.213 | 0.01356 | -0.01 | 89.461
8.5 | 1.272 | 0.01485 | -0.011 | 85.685
9 | 1.33 | 0.01617 | -0.012 | 82.295
9.5 | 1.387 | 0.01767 | -0.013 | 78.482
10 | 1.44 | 0.01941 | -0.015 | 74.201
10.5 | 1.491 | 0.02145 | -0.016 | 69.475
11 | 1.529 | 0.02389 | -0.017 | 63.998
11.5 | 1.552 | 0.0269 | -0.018 | 57.69
12 | 1.55 | 0.03095 | -0.019 | 50.065
12.5 | 1.511 | 0.03771 | -0.02 | 40.073
13 | 1.393 | 0.05368 | -0.021 | 25.958
13.5 | 0.911 | 0.06457 | -0.022 | 14.111
14 | 0.939 | 0.06899 | -0.023 | 13.614
14.5 | 0.967 | 0.07416 | -0.024 | 13.036
15 | 0.995 | 0.07799 | -0.025 | 12.759
15.5 | 1.018 | 0.08726 | -0.026 | 11.667
16 | 0.951 | 0.13333 | -0.016 | 7.129
16.5 | 0.979 | 0.13826 | -0.017 | 7.084

## 64. Re 3M Mach 0.50 (2)
BIGFOIL.COM POLAR EXPORT
TsAGI B 19.0% thick
TsAGI B 19.0% thick |  |  |  | Cl Max: | 1.3295 | at alpha= | 12.5 | deg
XFOIL ncrit=9 |  |  |  | L/D Max: | 90.119 | at alpha= | 6.5 | deg
Re: | 3000000 |  |  | Cd Min: | 0.13658 | at alpha= | -16.5 | deg
Mach: | 0.5 |  |  | Cl=0 at alpha= | -3.9845 | deg
|  |  |  | @ Cl=0.1, Cd= | 0.0084985
|  |  |  | @ Cl=0.4, Cd= | 0.0061687
|  |  |  | @ Cl=0.6, Cd= | 0.007258
alpha (deg) | Cl | Cd | Cm | Cl/Cd
-16.5 | -0.4822 | 0.13658 | -0.0596 | -3.5305
-16 | -0.4914 | 0.11858 | -0.0792 | -4.144
-15.5 | -0.5164 | 0.10695 | -0.0869 | -4.8284
-15 | -0.549 | 0.09503 | -0.0949 | -5.7771
-14.5 | -0.5919 | 0.08271 | -0.1033 | -7.1563
-14 | -0.6421 | 0.07013 | -0.1117 | -9.1559
-13.5 | -0.6821 | 0.05825 | -0.1193 | -11.7099
-13 | -0.7215 | 0.04495 | -0.1299 | -16.0512
-12.5 | -0.7604 | 0.03497 | -0.1348 | -21.7444
-11.5 | -0.806 | 0.02288 | -0.1277 | -35.2273
-11 | -0.796 | 0.01939 | -0.1212 | -41.0521
-10.5 | -0.7619 | 0.01701 | -0.1155 | -44.7913
-10 | -0.7079 | 0.01529 | -0.1117 | -46.2982
-9.5 | -0.6391 | 0.01411 | -0.1098 | -45.2941
-9 | -0.5769 | 0.01316 | -0.1068 | -43.8374
-8.5 | -0.5129 | 0.01245 | -0.1041 | -41.1968
-8 | -0.4509 | 0.0118 | -0.1014 | -38.2119
-7.5 | -0.3903 | 0.01125 | -0.0985 | -34.6933
-7 | -0.3313 | 0.01077 | -0.0954 | -30.7614
-6.5 | -0.2735 | 0.01036 | -0.0923 | -26.3996
-6 | -0.2162 | 0.01 | -0.0893 | -21.62
-5.5 | -0.1608 | 0.00967 | -0.086 | -16.6287
-5 | -0.1072 | 0.0094 | -0.0825 | -11.4043
-4.5 | -0.0537 | 0.00912 | -0.0791 | -5.8882
-4 | -0.0016 | 0.0089 | -0.0755 | -0.17978
-3.5 | 0.0501 | 0.00869 | -0.0719 | 5.7652
-3 | 0.0996 | 0.0085 | -0.0679 | 11.7176
-2.5 | 0.1486 | 0.00832 | -0.0639 | 17.8606
-2 | 0.197 | 0.00815 | -0.0599 | 24.1718
-1.5 | 0.2414 | 0.00799 | -0.0551 | 30.2128
-1 | 0.2837 | 0.00777 | -0.0499 | 36.5122
-0.5 | 0.3161 | 0.00744 | -0.0427 | 42.4866
0.5 | 0.3207 | 0.00632 | -0.0158 | 50.7437
1 | 0.2933 | 0.00597 | 0.0045 | 49.129
1.5 | 0.3035 | 0.00589 | 0.0169 | 51.528
2 | 0.3287 | 0.00596 | 0.026 | 55.151
2.5 | 0.3765 | 0.00606 | 0.0302 | 62.1287
3 | 0.4262 | 0.00629 | 0.0338 | 67.7583
3.5 | 0.4835 | 0.00651 | 0.0359 | 74.2704
4 | 0.5411 | 0.00687 | 0.0378 | 78.7627
4.5 | 0.583 | 0.00716 | 0.0429 | 81.4246
5 | 0.6576 | 0.00759 | 0.0409 | 86.6403
5.5 | 0.7221 | 0.00805 | 0.0411 | 89.7019
6 | 0.764 | 0.00858 | 0.0458 | 89.0443
6.5 | 0.8327 | 0.00924 | 0.0448 | 90.119
7 | 0.8985 | 0.01004 | 0.0443 | 89.492
8 | 0.991 | 0.01204 | 0.0502 | 82.309
8.5 | 1.05 | 0.01349 | 0.0497 | 77.8354
9 | 1.1102 | 0.01489 | 0.0493 | 74.5601
9.5 | 1.1619 | 0.01672 | 0.0495 | 69.4916
10 | 1.2018 | 0.01905 | 0.0509 | 63.0866
10.5 | 1.2199 | 0.02122 | 0.0569 | 57.4882
11 | 1.2559 | 0.02416 | 0.0573 | 51.9826
11.5 | 1.2843 | 0.02768 | 0.058 | 46.3981
12 | 1.3147 | 0.03107 | 0.0586 | 42.3141
12.5 | 1.3295 | 0.0354 | 0.0598 | 37.5565
13 | 1.321 | 0.04134 | 0.0611 | 31.9545
13.5 | 1.3239 | 0.04657 | 0.0622 | 28.4282
14 | 1.3182 | 0.05239 | 0.0635 | 25.1613
14.5 | 1.2992 | 0.05923 | 0.0646 | 21.9348
15 | 1.2754 | 0.06588 | 0.0672 | 19.3594
15.5 | 1.2586 | 0.07352 | 0.0661 | 17.1192
16 | 1.2328 | 0.0821 | 0.0644 | 15.0158
16.5 | 1.2005 | 0.0916 | 0.062 | 13.1059
17 | 1.1797 | 0.10056 | 0.0592 | 11.7313
17.5 | 1.1522 | 0.11048 | 0.0555 | 10.429

## 65. Re 4M Mach 0.00 (1)
BIGFOIL.COM POLAR EXPORT
TsAGI B 19.0% thick
TsAGI B 19.0% thick |  |  |  | Cl Max: | 1.678 | at alpha= | 17 | deg
JavaFoil+Calcfoil stall+Eppler ext transition |  |  |  | L/D Max: | 117.456 | at alpha= | 8.5 | deg
Re: | 4000000 |  |  | Cd Min: | 0.0058 | at alpha= | 3 | deg
Mach: | 0 |  |  | Cl=0 at alpha= | -0.87302 | deg
|  |  |  | @ Cl=0.1, Cd= | 0.0062271
|  |  |  | @ Cl=0.4, Cd= | 0.0059003
|  |  |  | @ Cl=0.6, Cd= | 0.0067681
alpha (deg) | Cl | Cd | Cm | Cl/Cd
-19 | -1.073 | 0.12355 | 0.027 | -8.687
-18.5 | -1.088 | 0.11561 | 0.027 | -9.407
-18 | -1.101 | 0.10722 | 0.027 | -10.271
-17.5 | -1.114 | 0.0982 | 0.027 | -11.348
-17 | -1.127 | 0.08898 | 0.028 | -12.665
-16.5 | -1.14 | 0.07908 | 0.028 | -14.41
-16 | -1.154 | 0.06775 | 0.029 | -17.04
-15.5 | -1.18 | 0.05227 | 0.03 | -22.579
-15 | -1.236 | 0.03098 | 0.032 | -39.903
-14.5 | -1.261 | 0.02332 | 0.032 | -54.083
-14 | -1.262 | 0.02037 | 0.032 | -61.969
-13.5 | -1.252 | 0.01874 | 0.032 | -66.843
-13 | -1.236 | 0.01756 | 0.031 | -70.401
-12.5 | -1.214 | 0.01663 | 0.031 | -73.038
-12 | -1.188 | 0.01578 | 0.03 | -75.293
-11.5 | -1.158 | 0.0151 | 0.029 | -76.714
-11 | -1.123 | 0.01449 | 0.029 | -77.505
-10.5 | -1.085 | 0.01368 | 0.028 | -79.337
-10 | -1.044 | 0.01315 | 0.027 | -79.384
-9.5 | -1 | 0.01267 | 0.026 | -78.953
-9 | -0.954 | 0.01224 | 0.026 | -77.951
-8.5 | -0.905 | 0.01184 | 0.025 | -76.415
-8 | -0.854 | 0.0115 | 0.024 | -74.219
-7.5 | -0.801 | 0.00946 | 0.023 | -84.65
-7 | -0.746 | 0.00987 | 0.022 | -75.604
-6.5 | -0.69 | 0.00962 | 0.021 | -71.677
-6 | -0.632 | 0.00942 | 0.02 | -67.102
-5.5 | -0.573 | 0.00924 | 0.02 | -62.047
-5 | -0.513 | 0.0097 | 0.019 | -52.936
-4.5 | -0.453 | 0.00914 | 0.018 | -49.564
-4 | -0.392 | 0.00896 | 0.017 | -43.729
-3.5 | -0.33 | 0.00879 | 0.016 | -37.528
-3 | -0.268 | 0.00859 | 0.015 | -31.169
-2.5 | -0.205 | 0.00848 | 0.014 | -24.21
-2 | -0.142 | 0.00893 | 0.013 | -15.95
-1.5 | -0.079 | 0.0084 | 0.012 | -9.441
-1 | -0.016 | 0.00818 | 0.011 | -1.97
-0.5 | 0.047 | 0.006 | 0.01 | 7.863
0 | 0.11 | 0.00627 | 0.009 | 17.598
0.5 | 0.173 | 0.00597 | 0.008 | 29.066
1 | 0.236 | 0.00599 | 0.007 | 39.462
1.5 | 0.299 | 0.00605 | 0.006 | 49.442
2 | 0.362 | 0.00584 | 0.005 | 61.979
2.5 | 0.425 | 0.00594 | 0.003 | 71.514
3 | 0.487 | 0.0058 | 0.002 | 84.022
3.5 | 0.549 | 0.00662 | 0.001 | 82.925
4 | 0.611 | 0.0068 | 0 | 89.858
4.5 | 0.673 | 0.00699 | -0.001 | 96.221
5 | 0.734 | 0.00722 | -0.002 | 101.589
5.5 | 0.795 | 0.00744 | -0.003 | 106.77
6 | 0.855 | 0.00772 | -0.004 | 110.792
6.5 | 0.915 | 0.00819 | -0.005 | 111.631
7 | 0.974 | 0.00852 | -0.006 | 114.284
7.5 | 1.032 | 0.00888 | -0.008 | 116.153
8 | 1.089 | 0.00929 | -0.009 | 117.329
8.5 | 1.146 | 0.00976 | -0.01 | 117.456
9 | 1.202 | 0.01027 | -0.011 | 117.082
9.5 | 1.257 | 0.01089 | -0.012 | 115.399
10 | 1.31 | 0.01159 | -0.013 | 113.055
10.5 | 1.363 | 0.01237 | -0.014 | 110.16
11 | 1.411 | 0.01329 | -0.015 | 106.164
11.5 | 1.455 | 0.01436 | -0.016 | 101.379
12 | 1.495 | 0.01558 | -0.017 | 95.976
12.5 | 1.532 | 0.01703 | -0.018 | 89.972
13 | 1.565 | 0.01873 | -0.02 | 83.535
13.5 | 1.593 | 0.02089 | -0.021 | 76.262
14 | 1.616 | 0.02375 | -0.022 | 68.06
14.5 | 1.634 | 0.02769 | -0.022 | 58.995
15 | 1.649 | 0.03129 | -0.023 | 52.706
15.5 | 1.662 | 0.03438 | -0.024 | 48.352
16 | 1.672 | 0.03731 | -0.025 | 44.805
16.5 | 1.677 | 0.04047 | -0.026 | 41.432
17 | 1.678 | 0.0437 | -0.027 | 38.39
17.5 | 1.675 | 0.04708 | -0.028 | 35.576
18 | 1.668 | 0.05047 | -0.029 | 33.049
18.5 | 1.657 | 0.05404 | -0.03 | 30.672
19 | 1.643 | 0.05807 | -0.031 | 28.288
19.5 | 1.625 | 0.06204 | -0.032 | 26.189
20 | 1.604 | 0.06603 | -0.033 | 24.293

## 66. Re 4M Mach 0.00 (2)
BIGFOIL.COM POLAR EXPORT
TsAGI B 19.0% thick
TsAGI B 19.0% thick |  |  |  | Cl Max: | 1.3791 | at alpha= | 14.5 | deg
XFOIL ncrit=9 |  |  |  | L/D Max: | 129.433 | at alpha= | 8 | deg
Re: | 4000000 |  |  | Cd Min: | 0.08347 | at alpha= | 20 | deg
Mach: | 0 |  |  | Cl=0 at alpha= | -3.3733 | deg
|  |  |  | @ Cl=0.1, Cd= | 0.0070577
|  |  |  | @ Cl=0.4, Cd= | 0.0050699
|  |  |  | @ Cl=0.6, Cd= | 0.005658
alpha (deg) | Cl | Cd | Cm | Cl/Cd
-20 | -1.4486 | 0.03306 | -0.0839 | -43.8173
-19.5 | -1.445 | 0.02985 | -0.0811 | -48.4087
-19 | -1.4354 | 0.02732 | -0.0778 | -52.5403
-18.5 | -1.4222 | 0.0252 | -0.0743 | -56.4365
-18 | -1.4061 | 0.02339 | -0.0705 | -60.1154
-17.5 | -1.3864 | 0.02189 | -0.0666 | -63.3349
-17 | -1.3638 | 0.02065 | -0.0627 | -66.0436
-16.5 | -1.3246 | 0.01935 | -0.0619 | -68.4548
-16 | -1.2661 | 0.018 | -0.0648 | -70.3389
-15.5 | -1.2376 | 0.01688 | -0.061 | -73.3175
-15 | -1.1548 | 0.01606 | -0.0679 | -71.9054
-14.5 | -1.1156 | 0.01533 | -0.066 | -72.7723
-14 | -1.0742 | 0.01464 | -0.0644 | -73.3743
-13.5 | -1.0298 | 0.01406 | -0.0631 | -73.2432
-13 | -0.9842 | 0.01351 | -0.062 | -72.8497
-12.5 | -0.9377 | 0.01292 | -0.0609 | -72.5774
-12 | -0.8883 | 0.01245 | -0.0603 | -71.3494
-11.5 | -0.8377 | 0.01195 | -0.0599 | -70.1004
-11 | -0.7828 | 0.01151 | -0.0604 | -68.0104
-10.5 | -0.7219 | 0.01107 | -0.0621 | -65.2123
-10 | -0.6541 | 0.01066 | -0.0652 | -61.3602
-9.5 | -0.5957 | 0.01028 | -0.0663 | -57.9475
-9 | -0.54 | 0.00995 | -0.0667 | -54.2714
-8.5 | -0.487 | 0.00961 | -0.0665 | -50.6764
-8 | -0.4352 | 0.00931 | -0.066 | -46.7454
-7.5 | -0.3846 | 0.00906 | -0.0651 | -42.4503
-7 | -0.3353 | 0.0088 | -0.064 | -38.1023
-6.5 | -0.2869 | 0.00857 | -0.0626 | -33.4772
-6 | -0.2395 | 0.00835 | -0.061 | -28.6826
-5.5 | -0.1928 | 0.00814 | -0.0592 | -23.6855
-5 | -0.1478 | 0.00795 | -0.057 | -18.5912
-4.5 | -0.1017 | 0.00777 | -0.055 | -13.0888
-4 | -0.0565 | 0.00761 | -0.0528 | -7.4244
-3.5 | -0.0113 | 0.00746 | -0.0506 | -1.5147
-3 | 0.0333 | 0.00732 | -0.0483 | 4.5492
-2.5 | 0.076 | 0.00715 | -0.0456 | 10.6294
-2 | 0.1176 | 0.00699 | -0.0426 | 16.824
-1.5 | 0.1591 | 0.00684 | -0.0396 | 23.2602
-1 | 0.1994 | 0.00663 | -0.0364 | 30.0754
-0.5 | 0.2339 | 0.00636 | -0.032 | 36.7767
0 | 0.2601 | 0.00593 | -0.0258 | 43.8617
0.5 | 0.2787 | 0.00552 | -0.0178 | 50.4891
1 | 0.2804 | 0.00509 | -0.0059 | 55.0884
1.5 | 0.3051 | 0.00499 | 0.001 | 61.1423
2 | 0.3346 | 0.00498 | 0.0069 | 67.1888
2.5 | 0.3725 | 0.00501 | 0.0107 | 74.3513
3 | 0.4138 | 0.0051 | 0.0138 | 81.1373
3.5 | 0.4579 | 0.00519 | 0.0163 | 88.2274
4 | 0.5022 | 0.00534 | 0.0186 | 94.0449
4.5 | 0.553 | 0.00547 | 0.0194 | 101.0969
5 | 0.6005 | 0.00566 | 0.0209 | 106.0954
5.5 | 0.6472 | 0.0058 | 0.0224 | 111.5862
6 | 0.7076 | 0.00604 | 0.0208 | 117.1523
6.5 | 0.7577 | 0.00626 | 0.0215 | 121.0383
7 | 0.7982 | 0.00647 | 0.0243 | 123.3694
7.5 | 0.8588 | 0.00674 | 0.0224 | 127.4184
8 | 0.9125 | 0.00705 | 0.022 | 129.4326
8.5 | 0.9595 | 0.00743 | 0.023 | 129.1386
9 | 0.9989 | 0.00773 | 0.0256 | 129.2238
9.5 | 1.0516 | 0.00821 | 0.025 | 128.0877
10 | 1.1022 | 0.00881 | 0.0245 | 125.1078
10.5 | 1.1522 | 0.00941 | 0.0241 | 122.4442
11 | 1.1959 | 0.01016 | 0.0247 | 117.7067
11.5 | 1.2112 | 0.01128 | 0.0307 | 107.3759
12 | 1.2567 | 0.01225 | 0.0301 | 102.5878
12.5 | 1.2927 | 0.01377 | 0.0303 | 93.878
13 | 1.3209 | 0.01584 | 0.031 | 83.3902
13.5 | 1.3472 | 0.01804 | 0.0316 | 74.6785
14 | 1.3678 | 0.02064 | 0.0326 | 66.2694
14.5 | 1.3791 | 0.02385 | 0.0341 | 57.8239
15 | 1.3629 | 0.02812 | 0.0396 | 48.4673
15.5 | 1.3739 | 0.03199 | 0.0396 | 42.9478
16 | 1.3687 | 0.03732 | 0.0401 | 36.6747
16.5 | 1.37 | 0.0424 | 0.0397 | 32.3113
17 | 1.3737 | 0.0473 | 0.0393 | 29.0423
17.5 | 1.365 | 0.05346 | 0.039 | 25.5331
18 | 1.3703 | 0.05839 | 0.0381 | 23.4681
18.5 | 1.3606 | 0.06494 | 0.0373 | 20.9516
19 | 1.3605 | 0.07067 | 0.0362 | 19.2515
20 | 1.3526 | 0.08347 | 0.0329 | 16.2046

## 67. Re 4M Mach 0.10 (1)
BIGFOIL.COM POLAR EXPORT
TsAGI B 19.0% thick
TsAGI B 19.0% thick |  |  |  | Cl Max: | 1.668 | at alpha= | 16.5 | deg
JavaFoil+Calcfoil stall+Eppler ext transition |  |  |  | L/D Max: | 116.648 | at alpha= | 8.5 | deg
Re: | 4000000 |  |  | Cd Min: | 0.00578 | at alpha= | 1.5 | deg
Mach: | 0.1 |  |  | Cl=0 at alpha= | -0.87302 | deg
|  |  |  | @ Cl=0.1, Cd= | 0.0060117
|  |  |  | @ Cl=0.4, Cd= | 0.0059429
|  |  |  | @ Cl=0.6, Cd= | 0.0068093
alpha (deg) | Cl | Cd | Cm | Cl/Cd
-19 | -1.03 | 0.12897 | 0.026 | -7.987
-18.5 | -1.048 | 0.1205 | 0.027 | -8.696
-18 | -1.064 | 0.11259 | 0.027 | -9.45
-17.5 | -1.08 | 0.10369 | 0.027 | -10.413
-17 | -1.094 | 0.09507 | 0.027 | -11.506
-16.5 | -1.108 | 0.0852 | 0.027 | -13.008
-16 | -1.122 | 0.07507 | 0.028 | -14.953
-15.5 | -1.141 | 0.0626 | 0.029 | -18.224
-15 | -1.181 | 0.04259 | 0.03 | -27.735
-14.5 | -1.232 | 0.02647 | 0.032 | -46.534
-14 | -1.246 | 0.02154 | 0.032 | -57.845
-13.5 | -1.242 | 0.01934 | 0.032 | -64.202
-13 | -1.228 | 0.018 | 0.031 | -68.243
-12.5 | -1.209 | 0.01691 | 0.031 | -71.504
-12 | -1.185 | 0.01608 | 0.03 | -73.72
-11.5 | -1.157 | 0.01533 | 0.029 | -75.422
-11 | -1.123 | 0.01466 | 0.029 | -76.594
-10.5 | -1.086 | 0.01382 | 0.028 | -78.565
-10 | -1.046 | 0.01327 | 0.027 | -78.778
-9.5 | -1.002 | 0.01279 | 0.026 | -78.378
-9 | -0.956 | 0.01237 | 0.026 | -77.33
-8.5 | -0.908 | 0.01193 | 0.025 | -76.061
-8 | -0.857 | 0.01157 | 0.024 | -74.05
-7.5 | -0.804 | 0.0095 | 0.023 | -84.61
-7 | -0.749 | 0.00928 | 0.022 | -80.732
-6.5 | -0.692 | 0.00967 | 0.021 | -71.616
-6 | -0.635 | 0.00946 | 0.021 | -67.096
-5.5 | -0.576 | 0.00926 | 0.02 | -62.193
-5 | -0.516 | 0.00906 | 0.019 | -56.908
-4.5 | -0.455 | 0.0092 | 0.018 | -49.446
-4 | -0.394 | 0.00898 | 0.017 | -43.836
-3.5 | -0.332 | 0.00881 | 0.016 | -37.642
-3 | -0.269 | 0.00865 | 0.015 | -31.117
-2.5 | -0.206 | 0.00853 | 0.014 | -24.171
-2 | -0.143 | 0.00864 | 0.013 | -16.566
-1.5 | -0.08 | 0.00842 | 0.012 | -9.47
-1 | -0.016 | 0.00823 | 0.011 | -1.968
-0.5 | 0.047 | 0.00602 | 0.01 | 7.881
0 | 0.111 | 0.00601 | 0.009 | 18.46
0.5 | 0.174 | 0.006 | 0.008 | 29.069
1 | 0.238 | 0.00604 | 0.007 | 39.331
1.5 | 0.301 | 0.00578 | 0.006 | 51.999
2 | 0.364 | 0.00588 | 0.005 | 61.9
2.5 | 0.427 | 0.00599 | 0.003 | 71.216
3 | 0.489 | 0.00582 | 0.002 | 84.147
3.5 | 0.552 | 0.00667 | 0.001 | 82.778
4 | 0.614 | 0.00685 | 0 | 89.665
4.5 | 0.676 | 0.00704 | -0.001 | 95.992
5 | 0.737 | 0.00726 | -0.002 | 101.555
5.5 | 0.798 | 0.0075 | -0.003 | 106.424
6 | 0.859 | 0.00777 | -0.004 | 110.56
6.5 | 0.919 | 0.00808 | -0.005 | 113.645
7 | 0.978 | 0.00859 | -0.007 | 113.812
7.5 | 1.036 | 0.00896 | -0.008 | 115.674
8 | 1.094 | 0.0094 | -0.009 | 116.394
8.5 | 1.151 | 0.00986 | -0.01 | 116.648
9 | 1.207 | 0.0104 | -0.011 | 116.054
9.5 | 1.261 | 0.01102 | -0.012 | 114.43
10 | 1.315 | 0.01175 | -0.013 | 111.918
10.5 | 1.368 | 0.01258 | -0.014 | 108.721
11 | 1.416 | 0.01353 | -0.015 | 104.665
11.5 | 1.46 | 0.01461 | -0.016 | 99.915
12 | 1.5 | 0.01587 | -0.017 | 94.475
12.5 | 1.536 | 0.01738 | -0.019 | 88.34
13 | 1.568 | 0.01916 | -0.02 | 81.805
13.5 | 1.595 | 0.02139 | -0.021 | 74.565
14 | 1.617 | 0.02441 | -0.022 | 66.254
14.5 | 1.633 | 0.02848 | -0.023 | 57.365
15 | 1.647 | 0.0321 | -0.023 | 51.315
15.5 | 1.659 | 0.03522 | -0.024 | 47.091
16 | 1.666 | 0.03827 | -0.025 | 43.533
16.5 | 1.668 | 0.04152 | -0.026 | 40.181
17 | 1.667 | 0.04481 | -0.027 | 37.202
17.5 | 1.661 | 0.04839 | -0.028 | 34.318
18 | 1.65 | 0.05185 | -0.029 | 31.834
18.5 | 1.636 | 0.05556 | -0.03 | 29.448
19 | 1.617 | 0.05969 | -0.031 | 27.095
19.5 | 1.595 | 0.06387 | -0.032 | 24.979
20 | 1.57 | 0.06818 | -0.033 | 23.024

## 68. Re 4M Mach 0.10 (2)
BIGFOIL.COM POLAR EXPORT
TsAGI B 19.0% thick
TsAGI B 19.0% thick |  |  |  | Cl Max: | 1.3783 | at alpha= | 14.5 | deg
XFOIL ncrit=9 |  |  |  | L/D Max: | 128.833 | at alpha= | 8 | deg
Re: | 4000000 |  |  | Cd Min: | 0.07984 | at alpha= | 19.5 | deg
Mach: | 0.1 |  |  | Cl=0 at alpha= | -3.3929 | deg
|  |  |  | @ Cl=0.1, Cd= | 0.0070926
|  |  |  | @ Cl=0.4, Cd= | 0.0050865
|  |  |  | @ Cl=0.6, Cd= | 0.0056699
alpha (deg) | Cl | Cd | Cm | Cl/Cd
-20 | -1.4376 | 0.03547 | -0.0875 | -40.53
-19.5 | -1.4302 | 0.03224 | -0.0853 | -44.361
-19 | -1.424 | 0.02924 | -0.0823 | -48.7004
-18.5 | -1.4149 | 0.02667 | -0.0787 | -53.0521
-18 | -1.4017 | 0.02455 | -0.0748 | -57.0957
-17.5 | -1.3852 | 0.02277 | -0.0707 | -60.8344
-17 | -1.364 | 0.02136 | -0.0667 | -63.8577
-16.5 | -1.3258 | 0.02009 | -0.0654 | -65.993
-16 | -1.2689 | 0.01854 | -0.068 | -68.4412
-15.5 | -1.2412 | 0.01734 | -0.0639 | -71.5802
-15 | -1.1589 | 0.01639 | -0.0707 | -70.7077
-14.5 | -1.1178 | 0.01571 | -0.0689 | -71.1521
-14 | -1.078 | 0.01492 | -0.0668 | -72.252
-13.5 | -1.0336 | 0.01429 | -0.0654 | -72.3303
-12.5 | -0.9414 | 0.0131 | -0.0628 | -71.8626
-12 | -0.8919 | 0.01259 | -0.0621 | -70.8419
-11.5 | -0.8405 | 0.0121 | -0.0617 | -69.4628
-11 | -0.7862 | 0.01162 | -0.0619 | -67.6592
-10.5 | -0.7255 | 0.01119 | -0.0633 | -64.8347
-10 | -0.6574 | 0.01074 | -0.0663 | -61.2104
-9.5 | -0.5983 | 0.01036 | -0.0674 | -57.751
-9 | -0.5418 | 0.01002 | -0.0678 | -54.0719
-8.5 | -0.4884 | 0.00967 | -0.0675 | -50.5067
-8 | -0.436 | 0.00937 | -0.067 | -46.5315
-7 | -0.3358 | 0.00884 | -0.0649 | -37.9864
-6.5 | -0.2869 | 0.0086 | -0.0635 | -33.3605
-6 | -0.2391 | 0.00838 | -0.0618 | -28.5322
-5.5 | -0.1918 | 0.00817 | -0.0601 | -23.4761
-5 | -0.1464 | 0.00798 | -0.0579 | -18.3459
-4.5 | -0.1005 | 0.0078 | -0.0557 | -12.8846
-4 | -0.0549 | 0.00764 | -0.0536 | -7.1859
-3.5 | -0.0097 | 0.00748 | -0.0513 | -1.2968
-3 | 0.0356 | 0.00734 | -0.049 | 4.8501
-2.5 | 0.0783 | 0.00718 | -0.0462 | 10.9053
-2 | 0.1205 | 0.00701 | -0.0433 | 17.1897
-1.5 | 0.1615 | 0.00687 | -0.0401 | 23.508
-1 | 0.2023 | 0.00666 | -0.0369 | 30.3754
-0.5 | 0.2369 | 0.0064 | -0.0324 | 37.0156
0 | 0.2634 | 0.00595 | -0.0262 | 44.2689
0.5 | 0.2818 | 0.00555 | -0.0181 | 50.7748
1 | 0.2828 | 0.00511 | -0.006 | 55.3425
1.5 | 0.3069 | 0.00501 | 0.0011 | 61.2575
2 | 0.3363 | 0.005 | 0.007 | 67.26
2.5 | 0.3738 | 0.00503 | 0.0111 | 74.3141
3 | 0.4155 | 0.00512 | 0.0142 | 81.1523
3.5 | 0.458 | 0.00521 | 0.0171 | 87.9079
4 | 0.5034 | 0.00536 | 0.0192 | 93.9179
4.5 | 0.5544 | 0.0055 | 0.0201 | 100.8
5 | 0.6027 | 0.00568 | 0.0215 | 106.1092
5.5 | 0.6497 | 0.00584 | 0.0231 | 111.25
6 | 0.7105 | 0.00607 | 0.0214 | 117.0511
6.5 | 0.7595 | 0.00631 | 0.0224 | 120.3645
7 | 0.8019 | 0.00651 | 0.0249 | 123.1797
7.5 | 0.8622 | 0.0068 | 0.0232 | 126.7941
8 | 0.916 | 0.00711 | 0.0229 | 128.8326
8.5 | 0.9625 | 0.00751 | 0.024 | 128.1625
9 | 1.0033 | 0.00782 | 0.0264 | 128.2992
9.5 | 1.0565 | 0.0083 | 0.0258 | 127.2892
10 | 1.1075 | 0.00892 | 0.0254 | 124.1592
10.5 | 1.1569 | 0.00956 | 0.0252 | 121.0146
11 | 1.2001 | 0.01036 | 0.0259 | 115.8398
11.5 | 1.2162 | 0.0115 | 0.0317 | 105.7565
12 | 1.2617 | 0.01253 | 0.0311 | 100.6943
12.5 | 1.2967 | 0.01416 | 0.0315 | 91.5749
13 | 1.3243 | 0.01633 | 0.0322 | 81.0961
13.5 | 1.3492 | 0.01867 | 0.0329 | 72.2657
14 | 1.3686 | 0.02142 | 0.0339 | 63.8936
14.5 | 1.3783 | 0.02481 | 0.0355 | 55.5542
15 | 1.3605 | 0.0293 | 0.041 | 46.4334
15.5 | 1.3704 | 0.03331 | 0.041 | 41.1408
16 | 1.3628 | 0.03896 | 0.0414 | 34.9795
16.5 | 1.3636 | 0.04414 | 0.041 | 30.8926
17 | 1.3646 | 0.04937 | 0.0406 | 27.6403
17.5 | 1.3546 | 0.05573 | 0.0402 | 24.3065
18 | 1.3583 | 0.0609 | 0.0394 | 22.3038
18.5 | 1.3488 | 0.0675 | 0.0385 | 19.9822
19 | 1.3499 | 0.07315 | 0.0372 | 18.4539
19.5 | 1.3437 | 0.07984 | 0.0356 | 16.8299

## 69. Re 4M Mach 0.25 (1)
BIGFOIL.COM POLAR EXPORT
TsAGI B 19.0% thick
TsAGI B 19.0% thick |  |  |  | Cl Max: | 1.625 | at alpha= | 15 | deg
JavaFoil+Calcfoil stall+Eppler ext transition |  |  |  | L/D Max: | 114.233 | at alpha= | 8 | deg
Re: | 4000000 |  |  | Cd Min: | 0.00574 | at alpha= | 2 | deg
Mach: | 0.25 |  |  | Cl=0 at alpha= | -0.87121 | deg
|  |  |  | @ Cl=0.1, Cd= | 0.0062435
|  |  |  | @ Cl=0.4, Cd= | 0.0060723
|  |  |  | @ Cl=0.6, Cd= | 0.0069616
alpha (deg) | Cl | Cd | Cm | Cl/Cd
-17.5 | -0.809 | 0.13367 | 0.024 | -6.055
-17 | -0.85 | 0.12425 | 0.024 | -6.844
-16.5 | -0.888 | 0.11485 | 0.024 | -7.731
-16 | -0.922 | 0.10546 | 0.024 | -8.741
-15.5 | -0.952 | 0.09592 | 0.025 | -9.927
-15 | -0.977 | 0.08662 | 0.025 | -11.282
-14.5 | -0.999 | 0.07664 | 0.026 | -13.037
-14 | -1.022 | 0.06511 | 0.026 | -15.688
-13.5 | -1.063 | 0.04575 | 0.028 | -23.235
-13 | -1.143 | 0.02369 | 0.031 | -48.267
-12.5 | -1.157 | 0.01976 | 0.031 | -58.561
-12 | -1.152 | 0.01784 | 0.031 | -64.552
-11.5 | -1.136 | 0.0166 | 0.03 | -68.449
-11 | -1.113 | 0.01562 | 0.029 | -71.244
-10.5 | -1.083 | 0.01483 | 0.029 | -73.046
-10 | -1.049 | 0.01414 | 0.028 | -74.168
-9.5 | -1.01 | 0.01354 | 0.027 | -74.594
-9 | -0.968 | 0.01298 | 0.026 | -74.574
-8.5 | -0.921 | 0.0125 | 0.026 | -73.682
-8 | -0.872 | 0.01207 | 0.025 | -72.188
-7.5 | -0.819 | 0.01166 | 0.024 | -70.248
-7 | -0.765 | 0.00957 | 0.023 | -79.869
-6.5 | -0.708 | 0.00931 | 0.022 | -76.058
-6 | -0.65 | 0.01005 | 0.021 | -64.658
-5.5 | -0.59 | 0.00919 | 0.02 | -64.171
-5 | -0.529 | 0.00898 | 0.019 | -58.886
-4.5 | -0.467 | 0.00876 | 0.018 | -53.258
-4 | -0.404 | 0.00918 | 0.017 | -44.011
-3.5 | -0.34 | 0.00899 | 0.016 | -37.855
-3 | -0.276 | 0.00885 | 0.015 | -31.221
-2.5 | -0.212 | 0.00836 | 0.014 | -25.342
-2 | -0.147 | 0.00822 | 0.013 | -17.878
-1.5 | -0.082 | 0.00809 | 0.012 | -10.128
-1 | -0.017 | 0.00842 | 0.011 | -1.973
-0.5 | 0.049 | 0.00775 | 0.01 | 6.283
0 | 0.114 | 0.00583 | 0.009 | 19.523
0.5 | 0.179 | 0.00584 | 0.008 | 30.644
1 | 0.244 | 0.00588 | 0.007 | 41.49
1.5 | 0.309 | 0.00592 | 0.006 | 52.123
2 | 0.373 | 0.00574 | 0.005 | 65.092
2.5 | 0.438 | 0.00654 | 0.004 | 66.939
3 | 0.502 | 0.00668 | 0.002 | 75.212
3.5 | 0.566 | 0.00685 | 0.001 | 82.667
4 | 0.63 | 0.00706 | 0 | 89.222
4.5 | 0.693 | 0.00727 | -0.001 | 95.314
5 | 0.756 | 0.00751 | -0.002 | 100.56
5.5 | 0.818 | 0.00779 | -0.003 | 104.981
6 | 0.879 | 0.00809 | -0.004 | 108.669
6.5 | 0.94 | 0.00843 | -0.006 | 111.506
7 | 1 | 0.00884 | -0.007 | 113.163
7.5 | 1.06 | 0.00929 | -0.008 | 114.026
8 | 1.118 | 0.00979 | -0.009 | 114.233
8.5 | 1.176 | 0.01052 | -0.01 | 111.769
9 | 1.232 | 0.01116 | -0.011 | 110.351
9.5 | 1.287 | 0.01189 | -0.012 | 108.315
10 | 1.342 | 0.01274 | -0.013 | 105.327
10.5 | 1.394 | 0.01372 | -0.015 | 101.607
11 | 1.442 | 0.01483 | -0.016 | 97.227
11.5 | 1.485 | 0.01615 | -0.017 | 91.96
12 | 1.522 | 0.01766 | -0.018 | 86.166
12.5 | 1.555 | 0.01947 | -0.019 | 79.843
13 | 1.581 | 0.02173 | -0.02 | 72.762
13.5 | 1.602 | 0.02467 | -0.021 | 64.936
14 | 1.615 | 0.02902 | -0.022 | 55.639
14.5 | 1.622 | 0.03356 | -0.023 | 48.327
15 | 1.625 | 0.03716 | -0.024 | 43.746
15.5 | 1.623 | 0.04067 | -0.025 | 39.905
16 | 1.613 | 0.04459 | -0.026 | 36.179
16.5 | 1.597 | 0.04835 | -0.027 | 33.025
17 | 1.573 | 0.05251 | -0.028 | 29.946
17.5 | 1.541 | 0.05697 | -0.029 | 27.05
18 | 1.503 | 0.06135 | -0.03 | 24.493
18.5 | 1.457 | 0.06648 | -0.031 | 21.912
19 | 1.404 | 0.07164 | -0.031 | 19.602
19.5 | 1.345 | 0.07739 | -0.032 | 17.383
20 | 1.281 | 0.08347 | -0.033 | 15.343

## 70. Re 4M Mach 0.25 (2)
BIGFOIL.COM POLAR EXPORT
TsAGI B 19.0% thick
TsAGI B 19.0% thick |  |  |  | Cl Max: | 1.37 | at alpha= | 14.5 | deg
XFOIL ncrit=9 |  |  |  | L/D Max: | 124.474 | at alpha= | 8 | deg
Re: | 4000000 |  |  | Cd Min: | 0.09505 | at alpha= | 19.5 | deg
Mach: | 0.25 |  |  | Cl=0 at alpha= | -3.4979 | deg
|  |  |  | @ Cl=0.1, Cd= | 0.0072919
|  |  |  | @ Cl=0.4, Cd= | 0.005196
|  |  |  | @ Cl=0.6, Cd= | 0.0057887
alpha (deg) | Cl | Cd | Cm | Cl/Cd
-20 | -1.2433 | 0.06761 | -0.088 | -18.3893
-19.5 | -1.305 | 0.05347 | -0.0959 | -24.4062
-19 | -1.3334 | 0.04472 | -0.0986 | -29.8166
-18.5 | -1.3436 | 0.03879 | -0.0984 | -34.6378
-18 | -1.348 | 0.03406 | -0.0964 | -39.5772
-17.5 | -1.3456 | 0.03037 | -0.0931 | -44.3069
-17 | -1.3399 | 0.02727 | -0.0889 | -49.1346
-16.5 | -1.3293 | 0.0246 | -0.0843 | -54.0366
-16 | -1.2748 | 0.02231 | -0.0863 | -57.1403
-15.5 | -1.2461 | 0.02047 | -0.0825 | -60.8745
-15 | -1.1705 | 0.01882 | -0.0872 | -62.1945
-14.5 | -1.1344 | 0.01766 | -0.0841 | -64.2356
-14 | -1.0934 | 0.01669 | -0.0813 | -65.5123
-13.5 | -1.0502 | 0.01583 | -0.0788 | -66.3424
-13 | -1.0073 | 0.01491 | -0.0762 | -67.5587
-12.5 | -0.9601 | 0.01418 | -0.0741 | -67.708
-12 | -0.9107 | 0.01352 | -0.0723 | -67.3595
-11.5 | -0.8597 | 0.01285 | -0.0709 | -66.9027
-11 | -0.8026 | 0.01236 | -0.0705 | -64.9353
-10.5 | -0.7431 | 0.01176 | -0.0708 | -63.1888
-10 | -0.6741 | 0.01126 | -0.0729 | -59.8668
-9.5 | -0.6125 | 0.01079 | -0.0736 | -56.7655
-9 | -0.5538 | 0.01037 | -0.0737 | -53.4041
-8.5 | -0.4958 | 0.01004 | -0.0735 | -49.3825
-8 | -0.4415 | 0.00968 | -0.0727 | -45.6095
-7.5 | -0.3884 | 0.00935 | -0.0716 | -41.5401
-7 | -0.3365 | 0.00907 | -0.0702 | -37.1003
-6.5 | -0.2863 | 0.00881 | -0.0684 | -32.4972
-6 | -0.2365 | 0.00859 | -0.0666 | -27.532
-5.5 | -0.1872 | 0.00837 | -0.0647 | -22.3656
-5 | -0.139 | 0.00815 | -0.0625 | -17.0552
-4.5 | -0.0917 | 0.00798 | -0.0602 | -11.4912
-4 | -0.0454 | 0.00778 | -0.0576 | -5.8355
-3.5 | -0.0002 | 0.00762 | -0.0549 | -0.026247
-3 | 0.0465 | 0.00746 | -0.0524 | 6.2332
-2.5 | 0.0917 | 0.00732 | -0.0497 | 12.5273
-2 | 0.136 | 0.00717 | -0.0468 | 18.9679
-1.5 | 0.1782 | 0.00701 | -0.0434 | 25.4208
0 | 0.2804 | 0.00612 | -0.0283 | 45.817
0.5 | 0.2994 | 0.0057 | -0.02 | 52.5263
1 | 0.2956 | 0.00523 | -0.0065 | 56.5201
1.5 | 0.3165 | 0.00516 | 0.0017 | 61.3372
2 | 0.3451 | 0.00511 | 0.0083 | 67.5342
2.5 | 0.3794 | 0.00518 | 0.0135 | 73.2432
3 | 0.4181 | 0.00521 | 0.0177 | 80.2495
3.5 | 0.46 | 0.00535 | 0.0212 | 85.9813
4 | 0.5109 | 0.00547 | 0.0226 | 93.4004
4.5 | 0.5624 | 0.00568 | 0.0238 | 99.0141
5 | 0.6143 | 0.00583 | 0.0249 | 105.3688
5.5 | 0.6621 | 0.00607 | 0.0267 | 109.0774
6 | 0.7242 | 0.00627 | 0.0254 | 115.5024
6.5 | 0.7716 | 0.00655 | 0.0272 | 117.8015
7 | 0.8208 | 0.00679 | 0.0286 | 120.8837
7.5 | 0.8811 | 0.00714 | 0.0275 | 123.4034
8 | 0.9348 | 0.00751 | 0.0277 | 124.474
8.5 | 0.9765 | 0.00792 | 0.0305 | 123.2955
9 | 1.0248 | 0.00844 | 0.0315 | 121.4218
9.5 | 1.0814 | 0.00895 | 0.0308 | 120.8268
10 | 1.1338 | 0.00968 | 0.0306 | 117.1281
10.5 | 1.1828 | 0.01049 | 0.0308 | 112.755
11 | 1.2216 | 0.01154 | 0.0326 | 105.8579
11.5 | 1.2434 | 0.01291 | 0.0372 | 96.3129
12 | 1.288 | 0.01426 | 0.0369 | 90.3226
12.5 | 1.316 | 0.01665 | 0.0377 | 79.039
13 | 1.3386 | 0.01945 | 0.0386 | 68.8226
13.5 | 1.3581 | 0.02247 | 0.0397 | 60.4406
14 | 1.3688 | 0.02615 | 0.041 | 52.3442
14.5 | 1.37 | 0.03043 | 0.043 | 45.0214
15 | 1.3484 | 0.0356 | 0.048 | 37.8764
15.5 | 1.3488 | 0.04074 | 0.0481 | 33.1075
16 | 1.3331 | 0.0475 | 0.0481 | 28.0653
16.5 | 1.3208 | 0.05416 | 0.0478 | 24.387
17 | 1.3185 | 0.06003 | 0.0471 | 21.964
17.5 | 1.3006 | 0.06755 | 0.0463 | 19.2539
18 | 1.2994 | 0.0736 | 0.0452 | 17.6549
19 | 1.2817 | 0.08773 | 0.042 | 14.6096
19.5 | 1.2736 | 0.09505 | 0.0398 | 13.3993

## 71. Re 4M Mach 0.50 (1)
BIGFOIL.COM POLAR EXPORT
TsAGI B 19.0% thick
TsAGI B 19.0% thick |  |  |  | Cl Max: | 1.553 | at alpha= | 11.5 | deg
JavaFoil+Calcfoil stall+Eppler ext transition |  |  |  | L/D Max: | 96.454 | at alpha= | 6.5 | deg
Re: | 4000000 |  |  | Cd Min: | 0.00617 | at alpha= | 0 | deg
Mach: | 0.5 |  |  | Cl=0 at alpha= | -0.86986 | deg
|  |  |  | @ Cl=0.1, Cd= | 0.0069245
|  |  |  | @ Cl=0.4, Cd= | 0.0068725
|  |  |  | @ Cl=0.6, Cd= | 0.007536
alpha (deg) | Cl | Cd | Cm | Cl/Cd
-20 | -1.086 | 0.16223 | 0.028 | -6.691
-19.5 | -1.058 | 0.15919 | 0.027 | -6.643
-19 | -1.029 | 0.1531 | 0.027 | -6.721
-18.5 | -1.002 | 0.14891 | 0.026 | -6.727
-18 | -0.973 | 0.14499 | 0.026 | -6.708
-17.5 | -0.945 | 0.14124 | 0.025 | -6.691
-17 | -0.917 | 0.1368 | 0.025 | -6.705
-16.5 | -0.888 | 0.13105 | 0.024 | -6.778
-16 | -0.861 | 0.12839 | 0.023 | -6.703
-15.5 | -0.831 | 0.12311 | 0.023 | -6.753
-15 | -0.804 | 0.12033 | 0.022 | -6.679
-14.5 | -0.775 | 0.11241 | 0.021 | -6.893
-14 | -0.747 | 0.09923 | 0.021 | -7.532
-13.5 | -0.718 | 0.10268 | 0.02 | -6.995
-13 | -0.691 | 0.09074 | 0.02 | -7.614
-12.5 | -0.662 | 0.09226 | 0.019 | -7.171
-12 | -0.637 | 0.08144 | 0.02 | -7.817
-11.5 | -0.606 | 0.0813 | 0.018 | -7.45
-11 | -0.576 | 0.08117 | 0.017 | -7.098
-10.5 | -0.547 | 0.08016 | 0.016 | -6.828
-10 | -0.521 | 0.07471 | 0.016 | -6.969
-9.5 | -0.493 | 0.07049 | 0.016 | -6.989
-9 | -0.619 | 0.0556 | 0.02 | -11.124
-8.5 | -0.857 | 0.01732 | 0.028 | -49.517
-8 | -0.87 | 0.01525 | 0.027 | -57.033
-7.5 | -0.849 | 0.0141 | 0.027 | -60.179
-7 | -0.811 | 0.01322 | 0.026 | -61.345
-6.5 | -0.762 | 0.01254 | 0.025 | -60.786
-6 | -0.706 | 0.01172 | 0.024 | -60.291
-5.5 | -0.646 | 0.01118 | 0.023 | -57.786
-5 | -0.582 | 0.01076 | 0.021 | -54.097
-4.5 | -0.516 | 0.01039 | 0.02 | -49.645
-4 | -0.448 | 0.00848 | 0.019 | -52.796
-3.5 | -0.378 | 0.00804 | 0.018 | -47.029
-3 | -0.307 | 0.00841 | 0.017 | -36.528
-2.5 | -0.236 | 0.00823 | 0.016 | -28.657
-2 | -0.164 | 0.00781 | 0.015 | -20.971
-1.5 | -0.091 | 0.00768 | 0.014 | -11.894
-1 | -0.019 | 0.00752 | 0.012 | -2.467
-0.5 | 0.054 | 0.00821 | 0.011 | 6.615
0 | 0.127 | 0.00617 | 0.01 | 20.568
0.5 | 0.199 | 0.00649 | 0.009 | 30.686
1 | 0.271 | 0.00659 | 0.008 | 41.156
1.5 | 0.343 | 0.00673 | 0.006 | 51.035
2 | 0.415 | 0.00691 | 0.005 | 60.046
2.5 | 0.486 | 0.00711 | 0.004 | 68.301
3 | 0.556 | 0.00736 | 0.003 | 75.627
3.5 | 0.626 | 0.00764 | 0.001 | 81.918
4 | 0.695 | 0.00798 | 0 | 87.16
4.5 | 0.764 | 0.00835 | -0.001 | 91.458
5 | 0.831 | 0.00879 | -0.002 | 94.565
5.5 | 0.898 | 0.00947 | -0.004 | 94.877
6 | 0.964 | 0.01003 | -0.005 | 96.089
6.5 | 1.028 | 0.01066 | -0.006 | 96.454
7 | 1.092 | 0.01141 | -0.007 | 95.665
7.5 | 1.154 | 0.01223 | -0.009 | 94.332
8 | 1.215 | 0.01321 | -0.01 | 91.962
8.5 | 1.275 | 0.01432 | -0.011 | 88.991
9 | 1.333 | 0.0156 | -0.012 | 85.394
9.5 | 1.389 | 0.01708 | -0.013 | 81.324
10 | 1.443 | 0.0188 | -0.015 | 76.749
10.5 | 1.493 | 0.02082 | -0.016 | 71.702
11 | 1.531 | 0.02324 | -0.017 | 65.868
11.5 | 1.553 | 0.02633 | -0.018 | 59.002
12 | 1.551 | 0.03055 | -0.019 | 50.764
12.5 | 1.508 | 0.03976 | -0.02 | 37.936
13 | 1.397 | 0.05105 | -0.021 | 27.363
13.5 | 0.913 | 0.06143 | -0.022 | 14.869
14 | 0.942 | 0.06561 | -0.023 | 14.353
14.5 | 0.969 | 0.07041 | -0.024 | 13.767
15 | 0.998 | 0.07436 | -0.025 | 13.415
15.5 | 1.022 | 0.08259 | -0.026 | 12.379
16 | 1.051 | 0.08509 | -0.027 | 12.354
16.5 | 1.074 | 0.09405 | -0.028 | 11.423

## 72. Re 4M Mach 0.50 (2)
BIGFOIL.COM POLAR EXPORT
TsAGI B 19.0% thick
TsAGI B 19.0% thick |  |  |  | Cl Max: | 1.333 | at alpha= | 12.5 | deg
XFOIL ncrit=9 |  |  |  | L/D Max: | 99.6126 | at alpha= | 6.5 | deg
Re: | 4000000 |  |  | Cd Min: | 0.12494 | at alpha= | -16.5 | deg
Mach: | 0.5 |  |  | Cl=0 at alpha= | -3.9567 | deg
|  |  |  | @ Cl=0.1, Cd= | 0.0081002
|  |  |  | @ Cl=0.4, Cd= | 0.0057135
|  |  |  | @ Cl=0.6, Cd= | 0.0065788
alpha (deg) | Cl | Cd | Cm | Cl/Cd
-16.5 | -0.5104 | 0.12494 | -0.0755 | -4.0852
-16 | -0.5369 | 0.11284 | -0.0837 | -4.7581
-15.5 | -0.5678 | 0.10097 | -0.0918 | -5.6235
-15 | -0.6086 | 0.08872 | -0.1002 | -6.8598
-14.5 | -0.6562 | 0.07635 | -0.1088 | -8.5946
-13.5 | -0.7364 | 0.05219 | -0.125 | -14.11
-13 | -0.7707 | 0.04063 | -0.1335 | -18.9687
-12.5 | -0.8046 | 0.03217 | -0.1354 | -25.0109
-12 | -0.8322 | 0.02588 | -0.1321 | -32.1561
-11.5 | -0.85 | 0.021 | -0.1252 | -40.4762
-11 | -0.8392 | 0.01771 | -0.1176 | -47.3857
-10.5 | -0.7989 | 0.01569 | -0.1117 | -50.9178
-10 | -0.7398 | 0.0143 | -0.1078 | -51.7343
-9.5 | -0.6683 | 0.01322 | -0.1059 | -50.5522
-9 | -0.5982 | 0.01242 | -0.1039 | -48.1643
-8.5 | -0.5315 | 0.01173 | -0.1016 | -45.3112
-8 | -0.4657 | 0.01116 | -0.0993 | -41.7294
-7.5 | -0.4028 | 0.01068 | -0.0967 | -37.7154
-7 | -0.3421 | 0.01023 | -0.0939 | -33.4409
-6.5 | -0.2823 | 0.00984 | -0.0911 | -28.689
-6 | -0.224 | 0.0095 | -0.0882 | -23.5789
-5.5 | -0.1678 | 0.0092 | -0.085 | -18.2391
-5 | -0.1128 | 0.00892 | -0.0817 | -12.6457
-4.5 | -0.0579 | 0.00868 | -0.0785 | -6.6705
-4 | -0.0045 | 0.00848 | -0.0751 | -0.53066
-3.5 | 0.0475 | 0.00828 | -0.0715 | 5.7367
-3 | 0.0972 | 0.00811 | -0.0676 | 11.9852
-2.5 | 0.1489 | 0.00793 | -0.0641 | 18.7768
-2 | 0.1969 | 0.00779 | -0.0599 | 25.276
-1.5 | 0.2442 | 0.00763 | -0.0556 | 32.0052
-1 | 0.2882 | 0.0075 | -0.0508 | 38.4267
-0.5 | 0.3295 | 0.00725 | -0.0453 | 45.4483
0 | 0.3574 | 0.00694 | -0.0373 | 51.4986
0.5 | 0.3734 | 0.00647 | -0.0267 | 57.7125
1 | 0.3559 | 0.00591 | -0.0088 | 60.22
1.5 | 0.3475 | 0.00571 | 0.0075 | 60.8581
2 | 0.3571 | 0.00563 | 0.02 | 63.4281
2.5 | 0.3872 | 0.00568 | 0.028 | 68.169
3 | 0.4331 | 0.0058 | 0.0326 | 74.6724
3.5 | 0.4825 | 0.00602 | 0.0363 | 80.1495
4 | 0.5382 | 0.00624 | 0.0387 | 86.25
4.5 | 0.5972 | 0.00656 | 0.0402 | 91.0366
5 | 0.6418 | 0.00686 | 0.0448 | 93.5569
5.5 | 0.7131 | 0.00727 | 0.0435 | 98.088
6 | 0.7694 | 0.00774 | 0.0454 | 99.4057
6.5 | 0.8228 | 0.00826 | 0.0478 | 99.6126
7 | 0.8869 | 0.00901 | 0.0476 | 98.4351
7.5 | 0.9477 | 0.00979 | 0.0482 | 96.8029
8 | 0.9839 | 0.01081 | 0.0531 | 91.0176
8.5 | 1.0481 | 0.01185 | 0.0526 | 88.4473
9 | 1.1045 | 0.01335 | 0.0527 | 82.7341
9.5 | 1.1578 | 0.01502 | 0.053 | 77.0839
10 | 1.2044 | 0.01696 | 0.0541 | 71.0142
10.5 | 1.2154 | 0.0193 | 0.0611 | 62.9741
11 | 1.2613 | 0.02159 | 0.0613 | 58.4206
11.5 | 1.2931 | 0.02478 | 0.0621 | 52.1832
12 | 1.3176 | 0.02839 | 0.0632 | 46.4107
12.5 | 1.333 | 0.03268 | 0.0644 | 40.7895
13 | 1.3236 | 0.03849 | 0.0661 | 34.3882
13.5 | 1.3259 | 0.04368 | 0.0674 | 30.3549
14 | 1.3204 | 0.04958 | 0.0683 | 26.6317
14.5 | 1.2996 | 0.05652 | 0.0693 | 22.9936
15 | 1.2769 | 0.06375 | 0.0699 | 20.0298
15.5 | 1.2574 | 0.07081 | 0.0706 | 17.7574
16 | 1.2158 | 0.07891 | 0.0728 | 15.4074
16.5 | 1.1867 | 0.08797 | 0.0706 | 13.4898
17 | 1.1639 | 0.09682 | 0.068 | 12.0213
17.5 | 1.1406 | 0.10606 | 0.0649 | 10.7543

## 73. Re 5M Mach 0.00 (1)
BIGFOIL.COM POLAR EXPORT
TsAGI B 19.0% thick
TsAGI B 19.0% thick |  |  |  | Cl Max: | 1.681 | at alpha= | 17 | deg
JavaFoil+Calcfoil stall+Eppler ext transition |  |  |  | L/D Max: | 120.069 | at alpha= | 8.5 | deg
Re: | 5000000 |  |  | Cd Min: | 0.00568 | at alpha= | 3 | deg
Mach: | 0 |  |  | Cl=0 at alpha= | -0.87302 | deg
|  |  |  | @ Cl=0.1, Cd= | 0.0065392
|  |  |  | @ Cl=0.4, Cd= | 0.0058182
|  |  |  | @ Cl=0.6, Cd= | 0.0066516
alpha (deg) | Cl | Cd | Cm | Cl/Cd
-19.5 | -1.06 | 0.12834 | 0.027 | -8.26
-19 | -1.076 | 0.12023 | 0.027 | -8.949
-18.5 | -1.091 | 0.11179 | 0.027 | -9.761
-18 | -1.105 | 0.10317 | 0.027 | -10.715
-17.5 | -1.119 | 0.09428 | 0.028 | -11.869
-17 | -1.134 | 0.08399 | 0.028 | -13.497
-16.5 | -1.149 | 0.07307 | 0.029 | -15.726
-16 | -1.172 | 0.05863 | 0.03 | -19.994
-15.5 | -1.217 | 0.03887 | 0.031 | -31.3
-15 | -1.26 | 0.02567 | 0.033 | -49.076
-14.5 | -1.27 | 0.02141 | 0.033 | -59.329
-14 | -1.267 | 0.01923 | 0.032 | -65.895
-13.5 | -1.255 | 0.01785 | 0.032 | -70.307
-13 | -1.238 | 0.01678 | 0.031 | -73.785
-12.5 | -1.216 | 0.01591 | 0.031 | -76.402
-12 | -1.189 | 0.01518 | 0.03 | -78.342
-11.5 | -1.159 | 0.01453 | 0.029 | -79.783
-11 | -1.124 | 0.01392 | 0.029 | -80.733
-10.5 | -1.086 | 0.01344 | 0.028 | -80.798
-10 | -1.045 | 0.01293 | 0.027 | -80.807
-9.5 | -1.001 | 0.01222 | 0.026 | -81.895
-9 | -0.954 | 0.01183 | 0.026 | -80.649
-8.5 | -0.905 | 0.0114 | 0.025 | -79.406
-8 | -0.854 | 0.00936 | 0.024 | -91.191
-7.5 | -0.801 | 0.00981 | 0.023 | -81.64
-7 | -0.746 | 0.00958 | 0.022 | -77.862
-6.5 | -0.69 | 0.00929 | 0.021 | -74.227
-6 | -0.632 | 0.00913 | 0.02 | -69.245
-5.5 | -0.573 | 0.00959 | 0.02 | -59.759
-5 | -0.514 | 0.00938 | 0.019 | -54.754
-4.5 | -0.453 | 0.00921 | 0.018 | -49.189
-4 | -0.392 | 0.0087 | 0.017 | -45.012
-3.5 | -0.33 | 0.00854 | 0.016 | -38.653
-3 | -0.268 | 0.00839 | 0.015 | -31.908
-2.5 | -0.205 | 0.00887 | 0.014 | -23.155
-2 | -0.142 | 0.00871 | 0.013 | -16.344
-1.5 | -0.079 | 0.00822 | 0.012 | -9.655
-1 | -0.016 | 0.00807 | 0.011 | -1.995
-0.5 | 0.047 | 0.00786 | 0.01 | 5.998
0 | 0.11 | 0.00629 | 0.009 | 17.551
0.5 | 0.173 | 0.00623 | 0.008 | 27.845
1 | 0.236 | 0.00594 | 0.007 | 39.803
1.5 | 0.299 | 0.00596 | 0.006 | 50.198
2 | 0.362 | 0.00577 | 0.005 | 62.795
2.5 | 0.425 | 0.00585 | 0.003 | 72.552
3 | 0.487 | 0.00568 | 0.002 | 85.72
3.5 | 0.549 | 0.00652 | 0.001 | 84.308
4 | 0.611 | 0.00668 | 0 | 91.47
4.5 | 0.673 | 0.00686 | -0.001 | 98.025
5 | 0.734 | 0.00708 | -0.002 | 103.715
5.5 | 0.795 | 0.0073 | -0.003 | 108.855
6 | 0.855 | 0.00774 | -0.004 | 110.554
6.5 | 0.915 | 0.00802 | -0.005 | 114.039
7 | 0.974 | 0.00834 | -0.006 | 116.789
7.5 | 1.033 | 0.00869 | -0.008 | 118.903
8 | 1.09 | 0.00909 | -0.009 | 119.923
8.5 | 1.147 | 0.00955 | -0.01 | 120.069
9 | 1.203 | 0.01005 | -0.011 | 119.664
9.5 | 1.258 | 0.01066 | -0.012 | 117.957
10 | 1.312 | 0.01134 | -0.013 | 115.683
10.5 | 1.364 | 0.01213 | -0.014 | 112.454
11 | 1.412 | 0.01305 | -0.015 | 108.227
11.5 | 1.457 | 0.0141 | -0.016 | 103.309
12 | 1.497 | 0.01534 | -0.017 | 97.591
12.5 | 1.533 | 0.01683 | -0.018 | 91.071
13 | 1.565 | 0.01865 | -0.02 | 83.947
13.5 | 1.593 | 0.02098 | -0.021 | 75.951
14 | 1.616 | 0.02415 | -0.021 | 66.891
14.5 | 1.635 | 0.0276 | -0.022 | 59.222
15 | 1.651 | 0.03046 | -0.023 | 54.213
15.5 | 1.665 | 0.03319 | -0.024 | 50.165
16 | 1.675 | 0.0359 | -0.025 | 46.654
16.5 | 1.68 | 0.03874 | -0.026 | 43.376
17 | 1.681 | 0.04181 | -0.027 | 40.212
17.5 | 1.678 | 0.04506 | -0.028 | 37.243
18 | 1.672 | 0.04835 | -0.029 | 34.57
18.5 | 1.661 | 0.0518 | -0.03 | 32.066
19 | 1.646 | 0.0557 | -0.031 | 29.551
19.5 | 1.628 | 0.0595 | -0.032 | 27.363
20 | 1.607 | 0.06343 | -0.033 | 25.339

## 74. Re 5M Mach 0.00 (2)
BIGFOIL.COM POLAR EXPORT
TsAGI B 19.0% thick
TsAGI B 19.0% thick |  |  |  | Cl Max: | 1.3675 | at alpha= | 18 | deg
XFOIL ncrit=9 |  |  |  | L/D Max: | 137.741 | at alpha= | 8.5 | deg
Re: | 5000000 |  |  | Cd Min: | 0.07994 | at alpha= | 20 | deg
Mach: | 0 |  |  | Cl=0 at alpha= | -3.3499 | deg
|  |  |  | @ Cl=0.1, Cd= | 0.0068614
|  |  |  | @ Cl=0.4, Cd= | 0.0048764
|  |  |  | @ Cl=0.6, Cd= | 0.0053461
alpha (deg) | Cl | Cd | Cm | Cl/Cd
-20 | -1.4909 | 0.0301 | -0.0815 | -49.5316
-19.5 | -1.4784 | 0.02771 | -0.0787 | -53.3526
-19 | -1.4625 | 0.02569 | -0.0755 | -56.9288
-18.5 | -1.4439 | 0.02397 | -0.0722 | -60.2378
-18 | -1.4282 | 0.0222 | -0.0681 | -64.3333
-17.5 | -1.4113 | 0.02062 | -0.0637 | -68.4433
-17 | -1.3703 | 0.01936 | -0.0633 | -70.78
-16.5 | -1.3111 | 0.01815 | -0.0662 | -72.2369
-16 | -1.2831 | 0.01702 | -0.0624 | -75.3878
-15.5 | -1.211 | 0.01603 | -0.0675 | -75.5459
-15 | -1.1713 | 0.01535 | -0.0657 | -76.3062
-14.5 | -1.1298 | 0.01474 | -0.064 | -76.6486
-14 | -1.0869 | 0.01411 | -0.0625 | -77.0305
-13.5 | -1.0432 | 0.0135 | -0.061 | -77.2741
-13 | -0.9974 | 0.01295 | -0.0599 | -77.0193
-12.5 | -0.9499 | 0.01244 | -0.0589 | -76.3585
-12 | -0.9018 | 0.01193 | -0.058 | -75.5909
-11.5 | -0.8499 | 0.01152 | -0.0578 | -73.776
-11 | -0.7954 | 0.01107 | -0.0581 | -71.8519
-10.5 | -0.7351 | 0.01068 | -0.0596 | -68.8296
-10 | -0.6637 | 0.01026 | -0.0635 | -64.6881
-9.5 | -0.6043 | 0.00993 | -0.0647 | -60.856
-9 | -0.549 | 0.00956 | -0.0651 | -57.4268
-8.5 | -0.4941 | 0.00928 | -0.0652 | -53.2435
-8 | -0.441 | 0.00901 | -0.065 | -48.9456
-7.5 | -0.3906 | 0.00872 | -0.0641 | -44.7936
-7 | -0.3405 | 0.00849 | -0.0631 | -40.106
-6.5 | -0.2913 | 0.00828 | -0.0618 | -35.1812
-6 | -0.2434 | 0.00807 | -0.0603 | -30.1611
-5.5 | -0.1967 | 0.00789 | -0.0585 | -24.9303
-5 | -0.1508 | 0.00769 | -0.0565 | -19.6099
-4.5 | -0.1045 | 0.00753 | -0.0545 | -13.8778
-4 | -0.0584 | 0.00738 | -0.0525 | -7.9133
-3.5 | -0.0133 | 0.00723 | -0.0503 | -1.8396
-3 | 0.031 | 0.00709 | -0.0479 | 4.3724
-2.5 | 0.0749 | 0.00694 | -0.0454 | 10.7925
-2 | 0.1164 | 0.00681 | -0.0424 | 17.0925
-1.5 | 0.1601 | 0.00666 | -0.0398 | 24.039
-1 | 0.2015 | 0.00653 | -0.0368 | 30.8576
-0.5 | 0.2412 | 0.00631 | -0.0335 | 38.225
0 | 0.274 | 0.00604 | -0.0287 | 45.3642
0.5 | 0.3021 | 0.00569 | -0.0228 | 53.0931
1 | 0.3107 | 0.0052 | -0.0126 | 59.75
1.5 | 0.3311 | 0.00496 | -0.0048 | 66.754
2 | 0.3555 | 0.00488 | 0.0021 | 72.8484
2.5 | 0.3884 | 0.00487 | 0.0071 | 79.7536
3 | 0.4244 | 0.00489 | 0.0114 | 86.7894
3.5 | 0.465 | 0.00499 | 0.0146 | 93.1864
4 | 0.5064 | 0.00507 | 0.0177 | 99.8817
4.5 | 0.5499 | 0.00521 | 0.0201 | 105.547
5 | 0.6051 | 0.00536 | 0.0198 | 112.8918
5.5 | 0.6537 | 0.00554 | 0.021 | 117.9964
6 | 0.6994 | 0.00571 | 0.0227 | 122.4869
6.5 | 0.7585 | 0.00591 | 0.0214 | 128.3418
7 | 0.8055 | 0.00614 | 0.0227 | 131.1889
7.5 | 0.8499 | 0.00635 | 0.0245 | 133.8425
8 | 0.9067 | 0.00667 | 0.0234 | 135.937
8.5 | 0.9573 | 0.00695 | 0.0237 | 137.741
9 | 0.9905 | 0.00734 | 0.0276 | 134.9455
9.5 | 1.0455 | 0.00771 | 0.0265 | 135.6031
10 | 1.0921 | 0.00834 | 0.0269 | 130.9472
10.5 | 1.1408 | 0.00895 | 0.0268 | 127.4637
11 | 1.1856 | 0.00961 | 0.0273 | 123.3715
11.5 | 1.1994 | 0.01087 | 0.0334 | 110.3404
12 | 1.2434 | 0.01186 | 0.0331 | 104.8398
12.5 | 1.278 | 0.01341 | 0.0336 | 95.302
13 | 1.3046 | 0.01554 | 0.0344 | 83.9511
13.5 | 1.3274 | 0.0179 | 0.0355 | 74.1564
14 | 1.3504 | 0.02035 | 0.0362 | 66.3587
14.5 | 1.3604 | 0.02363 | 0.0378 | 57.5709
15 | 1.3631 | 0.02747 | 0.0399 | 49.6214
16 | 1.3542 | 0.03635 | 0.0445 | 37.2545
16.5 | 1.3553 | 0.04127 | 0.0444 | 32.8398
17 | 1.3597 | 0.04601 | 0.0441 | 29.5523
17.5 | 1.3579 | 0.05142 | 0.0437 | 26.408
18 | 1.3675 | 0.05594 | 0.0427 | 24.4458
18.5 | 1.3564 | 0.06258 | 0.0419 | 21.6747
19 | 1.3618 | 0.06756 | 0.0409 | 20.1569
19.5 | 1.3584 | 0.0735 | 0.0399 | 18.4816
20 | 1.3516 | 0.07994 | 0.0386 | 16.9077

## 75. Re 5M Mach 0.10 (1)
BIGFOIL.COM POLAR EXPORT
TsAGI B 19.0% thick
TsAGI B 19.0% thick |  |  |  | Cl Max: | 1.672 | at alpha= | 16.5 | deg
JavaFoil+Calcfoil stall+Eppler ext transition |  |  |  | L/D Max: | 119.335 | at alpha= | 8.5 | deg
Re: | 5000000 |  |  | Cd Min: | 0.00572 | at alpha= | 3 | deg
Mach: | 0.1 |  |  | Cl=0 at alpha= | -0.87302 | deg
|  |  |  | @ Cl=0.1, Cd= | 0.0065767
|  |  |  | @ Cl=0.4, Cd= | 0.0058314
|  |  |  | @ Cl=0.6, Cd= | 0.0066716
alpha (deg) | Cl | Cd | Cm | Cl/Cd
-19 | -1.033 | 0.12549 | 0.027 | -8.228
-18.5 | -1.051 | 0.11697 | 0.027 | -8.984
-18 | -1.067 | 0.10895 | 0.027 | -9.796
-17.5 | -1.084 | 0.09975 | 0.027 | -10.865
-17 | -1.099 | 0.09076 | 0.027 | -12.109
-16.5 | -1.115 | 0.08021 | 0.028 | -13.904
-16 | -1.133 | 0.06888 | 0.029 | -16.445
-15.5 | -1.163 | 0.05239 | 0.03 | -22.191
-15 | -1.217 | 0.03181 | 0.032 | -38.263
-14.5 | -1.247 | 0.02326 | 0.032 | -53.621
-14 | -1.252 | 0.0201 | 0.032 | -62.3
-13.5 | -1.245 | 0.01838 | 0.032 | -67.764
-13 | -1.231 | 0.01715 | 0.031 | -71.772
-12.5 | -1.211 | 0.0162 | 0.031 | -74.759
-12 | -1.186 | 0.01544 | 0.03 | -76.837
-11.5 | -1.157 | 0.01471 | 0.029 | -78.666
-11 | -1.124 | 0.01412 | 0.029 | -79.574
-10.5 | -1.087 | 0.01357 | 0.028 | -80.042
-10 | -1.046 | 0.01308 | 0.027 | -79.967
-9.5 | -1.003 | 0.01232 | 0.026 | -81.368
-9 | -0.957 | 0.01191 | 0.026 | -80.341
-8.5 | -0.908 | 0.01154 | 0.025 | -78.702
-8 | -0.857 | 0.00944 | 0.024 | -90.736
-7.5 | -0.804 | 0.0092 | 0.023 | -87.386
-7 | -0.749 | 0.00961 | 0.022 | -77.95
-6.5 | -0.693 | 0.0094 | 0.021 | -73.68
-6 | -0.635 | 0.00914 | 0.021 | -69.436
-5.5 | -0.576 | 0.00896 | 0.02 | -64.281
-5 | -0.516 | 0.0094 | 0.019 | -54.857
-4.5 | -0.455 | 0.00923 | 0.018 | -49.309
-4 | -0.394 | 0.00872 | 0.017 | -45.135
-3.5 | -0.332 | 0.00857 | 0.016 | -38.712
-3 | -0.269 | 0.0084 | 0.015 | -32.025
-2.5 | -0.206 | 0.00889 | 0.014 | -23.198
-2 | -0.143 | 0.00874 | 0.013 | -16.381
-1.5 | -0.08 | 0.00826 | 0.012 | -9.649
-1 | -0.016 | 0.00809 | 0.011 | -2.002
-0.5 | 0.047 | 0.00791 | 0.01 | 5.99
0 | 0.111 | 0.0063 | 0.009 | 17.59
0.5 | 0.174 | 0.00597 | 0.008 | 29.184
1 | 0.238 | 0.00594 | 0.007 | 39.98
1.5 | 0.301 | 0.00601 | 0.006 | 50.028
2 | 0.364 | 0.00578 | 0.005 | 62.95
2.5 | 0.427 | 0.00587 | 0.003 | 72.718
3 | 0.489 | 0.00572 | 0.002 | 85.591
3.5 | 0.552 | 0.00654 | 0.001 | 84.428
4 | 0.614 | 0.00671 | 0 | 91.528
4.5 | 0.676 | 0.00689 | -0.001 | 98.057
5 | 0.738 | 0.00713 | -0.002 | 103.467
5.5 | 0.799 | 0.00735 | -0.003 | 108.691
6 | 0.859 | 0.00779 | -0.004 | 110.276
6.5 | 0.919 | 0.0081 | -0.005 | 113.471
7 | 0.979 | 0.0084 | -0.007 | 116.442
7.5 | 1.037 | 0.00878 | -0.008 | 118.154
8 | 1.095 | 0.00919 | -0.009 | 119.187
8.5 | 1.152 | 0.00965 | -0.01 | 119.335
9 | 1.208 | 0.01017 | -0.011 | 118.714
9.5 | 1.263 | 0.0108 | -0.012 | 116.909
10 | 1.317 | 0.01149 | -0.013 | 114.551
10.5 | 1.369 | 0.01231 | -0.014 | 111.202
11 | 1.417 | 0.01326 | -0.015 | 106.913
11.5 | 1.461 | 0.01437 | -0.016 | 101.693
12 | 1.501 | 0.01563 | -0.018 | 96.021
12.5 | 1.537 | 0.01719 | -0.019 | 89.401
13 | 1.568 | 0.01907 | -0.02 | 82.258
13.5 | 1.595 | 0.02153 | -0.021 | 74.092
14 | 1.616 | 0.02488 | -0.022 | 64.964
14.5 | 1.634 | 0.02833 | -0.023 | 57.691
15 | 1.65 | 0.03123 | -0.024 | 52.818
15.5 | 1.661 | 0.0341 | -0.024 | 48.714
16 | 1.669 | 0.03687 | -0.025 | 45.269
16.5 | 1.672 | 0.03973 | -0.026 | 42.085
17 | 1.67 | 0.04289 | -0.027 | 38.945
17.5 | 1.664 | 0.04637 | -0.028 | 35.89
18 | 1.654 | 0.04969 | -0.029 | 33.283
18.5 | 1.64 | 0.05329 | -0.03 | 30.769
19 | 1.621 | 0.0573 | -0.031 | 28.284
19.5 | 1.599 | 0.06128 | -0.032 | 26.087
20 | 1.573 | 0.06547 | -0.033 | 24.029

## 76. Re 5M Mach 0.10 (2)
BIGFOIL.COM POLAR EXPORT
TsAGI B 19.0% thick
TsAGI B 19.0% thick |  |  |  | Cl Max: | 1.3602 | at alpha= | 15 | deg
XFOIL ncrit=9 |  |  |  | L/D Max: | 137.076 | at alpha= | 8.5 | deg
Re: | 5000000 |  |  | Cd Min: | 0.08288 | at alpha= | 20 | deg
Mach: | 0.1 |  |  | Cl=0 at alpha= | -3.373 | deg
|  |  |  | @ Cl=0.1, Cd= | 0.0068951
|  |  |  | @ Cl=0.4, Cd= | 0.0048982
|  |  |  | @ Cl=0.6, Cd= | 0.00537
alpha (deg) | Cl | Cd | Cm | Cl/Cd
-20 | -1.4819 | 0.0322 | -0.0857 | -46.0217
-19.5 | -1.4729 | 0.02935 | -0.0829 | -50.184
-19 | -1.4594 | 0.02702 | -0.0798 | -54.0118
-18.5 | -1.4427 | 0.02505 | -0.0763 | -57.5928
-18 | -1.4239 | 0.02335 | -0.0727 | -60.9807
-17.5 | -1.4098 | 0.0215 | -0.068 | -65.5721
-17 | -1.3734 | 0.02005 | -0.0668 | -68.4988
-16.5 | -1.315 | 0.01867 | -0.0695 | -70.4339
-16 | -1.285 | 0.01755 | -0.0659 | -73.2194
-15.5 | -1.2131 | 0.01648 | -0.0707 | -73.6104
-15 | -1.1753 | 0.01568 | -0.0685 | -74.9554
-14.5 | -1.1343 | 0.01499 | -0.0666 | -75.6704
-14 | -1.0904 | 0.0144 | -0.065 | -75.7222
-13.5 | -1.0464 | 0.01375 | -0.0634 | -76.1018
-13 | -1.0019 | 0.01312 | -0.0619 | -76.3643
-12.5 | -0.9533 | 0.01263 | -0.0609 | -75.479
-12 | -0.9051 | 0.01208 | -0.0599 | -74.9255
-11.5 | -0.8539 | 0.01163 | -0.0594 | -73.4222
-11 | -0.7989 | 0.0112 | -0.0596 | -71.3304
-10.5 | -0.7393 | 0.01076 | -0.0608 | -68.7082
-10 | -0.6674 | 0.01034 | -0.0646 | -64.5455
-9.5 | -0.6069 | 0.01 | -0.0658 | -60.69
-9 | -0.551 | 0.00963 | -0.0661 | -57.217
-8.5 | -0.4955 | 0.00934 | -0.0663 | -53.0514
-8 | -0.4421 | 0.00905 | -0.066 | -48.8508
-7.5 | -0.3915 | 0.00876 | -0.065 | -44.6918
-7 | -0.3409 | 0.00853 | -0.064 | -39.9648
-6.5 | -0.2912 | 0.00832 | -0.0628 | -35
-6 | -0.2428 | 0.0081 | -0.0612 | -29.9753
-5.5 | -0.1957 | 0.00791 | -0.0594 | -24.7408
-5 | -0.1496 | 0.00771 | -0.0573 | -19.4034
-4.5 | -0.1033 | 0.00755 | -0.0552 | -13.6821
-4 | -0.0571 | 0.0074 | -0.0532 | -7.7162
-3.5 | -0.0113 | 0.00725 | -0.051 | -1.5586
-3 | 0.0332 | 0.00712 | -0.0486 | 4.6629
-2.5 | 0.0775 | 0.00696 | -0.0461 | 11.1351
-2 | 0.1191 | 0.00684 | -0.043 | 17.4123
-1.5 | 0.1629 | 0.00668 | -0.0404 | 24.3862
-1 | 0.2043 | 0.00655 | -0.0373 | 31.1908
-0.5 | 0.2442 | 0.00633 | -0.0339 | 38.5782
0 | 0.277 | 0.00607 | -0.029 | 45.6343
1 | 0.3133 | 0.00522 | -0.0127 | 60.0192
1.5 | 0.3335 | 0.00498 | -0.0048 | 66.9679
2 | 0.3572 | 0.00491 | 0.0023 | 72.7495
2.5 | 0.3903 | 0.00489 | 0.0074 | 79.816
3 | 0.4257 | 0.00492 | 0.0119 | 86.5244
3.5 | 0.4658 | 0.005 | 0.0153 | 93.16
4 | 0.5068 | 0.00509 | 0.0185 | 99.5678
4.5 | 0.5516 | 0.00523 | 0.0207 | 105.4685
5 | 0.6069 | 0.00539 | 0.0205 | 112.5974
5.5 | 0.6561 | 0.00556 | 0.0216 | 118.0036
6 | 0.7021 | 0.00575 | 0.0234 | 122.1043
6.5 | 0.7614 | 0.00595 | 0.0221 | 127.9664
7 | 0.8076 | 0.00619 | 0.0237 | 130.4685
7.5 | 0.854 | 0.00639 | 0.0252 | 133.6463
8 | 0.9102 | 0.00673 | 0.0242 | 135.2452
8.5 | 0.9609 | 0.00701 | 0.0246 | 137.0756
9 | 0.9946 | 0.0074 | 0.0285 | 134.4054
9.5 | 1.05 | 0.00781 | 0.0275 | 134.443
10 | 1.0968 | 0.00847 | 0.0279 | 129.4923
10.5 | 1.1455 | 0.00909 | 0.0279 | 126.0176
11 | 1.19 | 0.00979 | 0.0285 | 121.5526
11.5 | 1.2043 | 0.01108 | 0.0345 | 108.6913
12 | 1.2485 | 0.01212 | 0.0341 | 103.0116
12.5 | 1.2821 | 0.01378 | 0.0347 | 93.0406
13 | 1.3078 | 0.01603 | 0.0356 | 81.5845
13.5 | 1.3294 | 0.01854 | 0.0367 | 71.7044
14 | 1.3513 | 0.02111 | 0.0375 | 64.0123
14.5 | 1.3597 | 0.02457 | 0.0392 | 55.3398
15 | 1.3602 | 0.02863 | 0.0413 | 47.5096
16 | 1.349 | 0.03786 | 0.0459 | 35.6313
16.5 | 1.3488 | 0.04294 | 0.0458 | 31.4113
17 | 1.3506 | 0.04804 | 0.0454 | 28.1141
17.5 | 1.3489 | 0.05348 | 0.045 | 25.2225
18 | 1.359 | 0.05805 | 0.044 | 23.4109
18.5 | 1.3433 | 0.06526 | 0.0431 | 20.5838
19 | 1.3477 | 0.07044 | 0.042 | 19.1326
19.5 | 1.3434 | 0.07653 | 0.0409 | 17.5539
20 | 1.3383 | 0.08288 | 0.0395 | 16.1474

## 77. Re 5M Mach 0.25 (1)
BIGFOIL.COM POLAR EXPORT
TsAGI B 19.0% thick
TsAGI B 19.0% thick |  |  |  | Cl Max: | 1.628 | at alpha= | 15 | deg
JavaFoil+Calcfoil stall+Eppler ext transition |  |  |  | L/D Max: | 114.911 | at alpha= | 8 | deg
Re: | 5000000 |  |  | Cd Min: | 0.00574 | at alpha= | 2.5 | deg
Mach: | 0.25 |  |  | Cl=0 at alpha= | -0.87121 | deg
|  |  |  | @ Cl=0.1, Cd= | 0.0063068
|  |  |  | @ Cl=0.4, Cd= | 0.0058528
|  |  |  | @ Cl=0.6, Cd= | 0.0068209
alpha (deg) | Cl | Cd | Cm | Cl/Cd
-17.5 | -0.811 | 0.13067 | 0.024 | -6.204
-17 | -0.852 | 0.12159 | 0.024 | -7.005
-16.5 | -0.89 | 0.11205 | 0.025 | -7.94
-16 | -0.924 | 0.10227 | 0.025 | -9.038
-15.5 | -0.956 | 0.09253 | 0.025 | -10.327
-15 | -0.982 | 0.08277 | 0.026 | -11.861
-14.5 | -1.006 | 0.07202 | 0.026 | -13.968
-14 | -1.034 | 0.05849 | 0.027 | -17.675
-13.5 | -1.108 | 0.03154 | 0.031 | -35.134
-13 | -1.156 | 0.02123 | 0.032 | -54.463
-12.5 | -1.162 | 0.01864 | 0.031 | -62.325
-12 | -1.154 | 0.01719 | 0.031 | -67.12
-11.5 | -1.138 | 0.01614 | 0.03 | -70.489
-11 | -1.114 | 0.015 | 0.03 | -74.247
-10.5 | -1.084 | 0.01424 | 0.029 | -76.16
-10 | -1.05 | 0.01362 | 0.028 | -77.067
-9.5 | -1.011 | 0.01303 | 0.027 | -77.572
-9 | -0.968 | 0.01251 | 0.026 | -77.4
-8.5 | -0.922 | 0.01205 | 0.026 | -76.497
-8 | -0.872 | 0.01165 | 0.025 | -74.844
-7.5 | -0.819 | 0.01128 | 0.024 | -72.665
-7 | -0.765 | 0.00923 | 0.023 | -82.888
-6.5 | -0.708 | 0.00964 | 0.022 | -73.493
-6 | -0.65 | 0.00969 | 0.021 | -67.031
-5.5 | -0.59 | 0.00922 | 0.02 | -64.004
-5 | -0.529 | 0.0087 | 0.019 | -60.812
-4.5 | -0.467 | 0.00911 | 0.018 | -51.222
-4 | -0.404 | 0.00893 | 0.017 | -45.225
-3.5 | -0.34 | 0.00876 | 0.016 | -38.842
-3 | -0.276 | 0.00859 | 0.015 | -32.166
-2.5 | -0.212 | 0.00845 | 0.014 | -25.072
-2 | -0.147 | 0.00801 | 0.013 | -18.357
-1.5 | -0.082 | 0.00842 | 0.012 | -9.727
-1 | -0.017 | 0.00829 | 0.011 | -2.006
-0.5 | 0.049 | 0.00808 | 0.01 | 6.022
0 | 0.114 | 0.00582 | 0.009 | 19.569
0.5 | 0.179 | 0.0061 | 0.008 | 29.362
1 | 0.244 | 0.00612 | 0.007 | 39.868
1.5 | 0.309 | 0.00584 | 0.006 | 52.895
2 | 0.374 | 0.00593 | 0.005 | 62.999
2.5 | 0.438 | 0.00574 | 0.004 | 76.37
3 | 0.502 | 0.00657 | 0.002 | 76.444
3.5 | 0.566 | 0.00672 | 0.001 | 84.246
4 | 0.63 | 0.00691 | 0 | 91.106
4.5 | 0.693 | 0.00712 | -0.001 | 97.376
5 | 0.756 | 0.00738 | -0.002 | 102.484
5.5 | 0.818 | 0.00764 | -0.003 | 107.049
6 | 0.88 | 0.00792 | -0.004 | 111.13
6.5 | 0.941 | 0.00827 | -0.006 | 113.796
7 | 1.001 | 0.00882 | -0.007 | 113.538
7.5 | 1.061 | 0.00925 | -0.008 | 114.72
8 | 1.119 | 0.00974 | -0.009 | 114.911
8.5 | 1.177 | 0.01028 | -0.01 | 114.421
9 | 1.233 | 0.01091 | -0.011 | 113.013
9.5 | 1.289 | 0.01163 | -0.012 | 110.804
10 | 1.343 | 0.01247 | -0.013 | 107.713
10.5 | 1.396 | 0.01343 | -0.015 | 103.929
11 | 1.443 | 0.01456 | -0.016 | 99.14
11.5 | 1.486 | 0.01587 | -0.017 | 93.672
12 | 1.523 | 0.01744 | -0.018 | 87.346
12.5 | 1.555 | 0.01929 | -0.019 | 80.613
13 | 1.582 | 0.02173 | -0.02 | 72.803
13.5 | 1.602 | 0.025 | -0.021 | 64.065
14 | 1.615 | 0.02916 | -0.022 | 55.369
14.5 | 1.624 | 0.03272 | -0.023 | 49.634
15 | 1.628 | 0.03601 | -0.024 | 45.209
15.5 | 1.626 | 0.03923 | -0.025 | 41.448
16 | 1.616 | 0.04272 | -0.026 | 37.836
16.5 | 1.6 | 0.04634 | -0.027 | 34.525
17 | 1.576 | 0.05038 | -0.028 | 31.281
17.5 | 1.544 | 0.0547 | -0.029 | 28.23
18 | 1.506 | 0.05893 | -0.03 | 25.551
18.5 | 1.46 | 0.06386 | -0.031 | 22.858
19 | 1.407 | 0.06883 | -0.032 | 20.445
19.5 | 1.348 | 0.07439 | -0.032 | 18.122
20 | 1.283 | 0.08025 | -0.033 | 15.992

## 78. Re 5M Mach 0.25 (2)
BIGFOIL.COM POLAR EXPORT
TsAGI B 19.0% thick
TsAGI B 19.0% thick |  |  |  | Cl Max: | 1.3544 | at alpha= | 14.5 | deg
XFOIL ncrit=9 |  |  |  | L/D Max: | 132.085 | at alpha= | 8 | deg
Re: | 5000000 |  |  | Cd Min: | 0.09119 | at alpha= | 19.5 | deg
Mach: | 0.25 |  |  | Cl=0 at alpha= | -3.4798 | deg
|  |  |  | @ Cl=0.1, Cd= | 0.0070714
|  |  |  | @ Cl=0.4, Cd= | 0.0050016
|  |  |  | @ Cl=0.6, Cd= | 0.0054952
alpha (deg) | Cl | Cd | Cm | Cl/Cd
-20 | -1.3302 | 0.05714 | -0.0948 | -23.2797
-19.5 | -1.3724 | 0.04661 | -0.099 | -29.4443
-19 | -1.3887 | 0.03991 | -0.0995 | -34.7958
-18.5 | -1.3956 | 0.03483 | -0.0978 | -40.0689
-18 | -1.3952 | 0.03087 | -0.0948 | -45.196
-17.5 | -1.3894 | 0.02769 | -0.0908 | -50.177
-17 | -1.3682 | 0.02527 | -0.0877 | -54.1433
-16.5 | -1.318 | 0.02276 | -0.0893 | -57.9086
-16 | -1.2968 | 0.02067 | -0.0847 | -62.7383
-15.5 | -1.2271 | 0.01905 | -0.0882 | -64.4147
-15 | -1.1895 | 0.01797 | -0.0852 | -66.1937
-14.5 | -1.1515 | 0.0169 | -0.0821 | -68.1361
-14 | -1.1125 | 0.01585 | -0.079 | -70.1893
-13.5 | -1.068 | 0.01505 | -0.0765 | -70.9635
-13 | -1.0214 | 0.01435 | -0.0742 | -71.1777
-12.5 | -0.9753 | 0.01355 | -0.0719 | -71.9779
-12 | -0.9254 | 0.01294 | -0.0701 | -71.5147
-11.5 | -0.8726 | 0.01236 | -0.0689 | -70.5987
-11 | -0.817 | 0.01182 | -0.0682 | -69.1201
-10.5 | -0.7585 | 0.01134 | -0.0681 | -66.8871
-10 | -0.6906 | 0.01083 | -0.07 | -63.7673
-9.5 | -0.6231 | 0.01038 | -0.0718 | -60.0289
-9 | -0.5619 | 0.01002 | -0.0723 | -56.0778
-8.5 | -0.5052 | 0.00964 | -0.0719 | -52.4066
-8 | -0.4487 | 0.00932 | -0.0715 | -48.1438
-7.5 | -0.3941 | 0.00904 | -0.0706 | -43.5951
-7 | -0.3424 | 0.00876 | -0.0691 | -39.0868
-6.5 | -0.2916 | 0.0085 | -0.0675 | -34.3059
-6 | -0.2412 | 0.00828 | -0.0658 | -29.1304
-5.5 | -0.1916 | 0.00805 | -0.0639 | -23.8012
-5 | -0.1431 | 0.00787 | -0.0618 | -18.183
-4.5 | -0.0954 | 0.00768 | -0.0595 | -12.4219
-4 | -0.049 | 0.00753 | -0.057 | -6.5073
-3.5 | -0.0019 | 0.00737 | -0.0546 | -0.2578
-3 | 0.0451 | 0.00724 | -0.0522 | 6.2293
-2.5 | 0.0909 | 0.0071 | -0.0496 | 12.8028
-2 | 0.1355 | 0.00696 | -0.0467 | 19.4684
-1.5 | 0.178 | 0.00682 | -0.0434 | 26.0997
-1 | 0.2208 | 0.00667 | -0.0401 | 33.1034
0 | 0.2948 | 0.00619 | -0.0313 | 47.6252
0.5 | 0.3232 | 0.00587 | -0.025 | 55.0596
1 | 0.3297 | 0.00534 | -0.014 | 61.7416
1.5 | 0.3458 | 0.0051 | -0.0047 | 67.8039
2 | 0.3673 | 0.00502 | 0.0033 | 73.1673
2.5 | 0.3989 | 0.005 | 0.0091 | 79.78
3.5 | 0.4684 | 0.0051 | 0.0193 | 91.8431
4 | 0.5114 | 0.00524 | 0.0224 | 97.5954
4.5 | 0.5612 | 0.00535 | 0.0241 | 104.8972
5 | 0.6173 | 0.00556 | 0.0242 | 111.0252
5.5 | 0.6684 | 0.00572 | 0.0254 | 116.8531
6 | 0.7166 | 0.00595 | 0.0271 | 120.437
6.5 | 0.7758 | 0.00617 | 0.0264 | 125.7374
7 | 0.8206 | 0.00644 | 0.0288 | 127.4224
7.5 | 0.8742 | 0.00669 | 0.0292 | 130.6726
8 | 0.9312 | 0.00705 | 0.0287 | 132.0851
8.5 | 0.9776 | 0.00746 | 0.0305 | 131.0456
9 | 1.0203 | 0.00785 | 0.0329 | 129.9745
9.5 | 1.0732 | 0.00844 | 0.0329 | 127.1564
10 | 1.1226 | 0.00919 | 0.0332 | 122.1545
10.5 | 1.1719 | 0.00994 | 0.0335 | 117.8974
11 | 1.2106 | 0.01092 | 0.0355 | 110.8608
11.5 | 1.2313 | 0.01242 | 0.04 | 99.1385
12 | 1.2749 | 0.01377 | 0.0399 | 92.5853
12.5 | 1.303 | 0.0161 | 0.0408 | 80.9317
13 | 1.3231 | 0.01897 | 0.0421 | 69.747
13.5 | 1.3376 | 0.02231 | 0.0434 | 59.9552
14 | 1.3523 | 0.02567 | 0.0447 | 52.6802
14.5 | 1.3544 | 0.02999 | 0.0463 | 45.1617
15 | 1.3432 | 0.0352 | 0.0487 | 38.1591
15.5 | 1.3316 | 0.03986 | 0.0528 | 33.4069
16 | 1.3159 | 0.04643 | 0.0531 | 28.3416
16.5 | 1.3073 | 0.05263 | 0.0528 | 24.8394
17 | 1.307 | 0.05825 | 0.0522 | 22.4378
17.5 | 1.295 | 0.06513 | 0.0514 | 19.8833
18 | 1.2988 | 0.07074 | 0.0501 | 18.3602
18.5 | 1.2807 | 0.07853 | 0.0487 | 16.3084
19 | 1.2819 | 0.08447 | 0.0473 | 15.1758
19.5 | 1.2759 | 0.09119 | 0.0456 | 13.9917

## 79. Re 5M Mach 0.50 (1)
BIGFOIL.COM POLAR EXPORT
TsAGI B 19.0% thick
TsAGI B 19.0% thick |  |  |  | Cl Max: | 1.555 | at alpha= | 11.5 | deg
JavaFoil+Calcfoil stall+Eppler ext transition |  |  |  | L/D Max: | 98.842 | at alpha= | 6.5 | deg
Re: | 5000000 |  |  | Cd Min: | 0.00645 | at alpha= | 0.5 | deg
Mach: | 0.5 |  |  | Cl=0 at alpha= | -0.86986 | deg
|  |  |  | @ Cl=0.1, Cd= | 0.007751
|  |  |  | @ Cl=0.4, Cd= | 0.0067446
|  |  |  | @ Cl=0.6, Cd= | 0.0073781
alpha (deg) | Cl | Cd | Cm | Cl/Cd
-20 | -1.086 | 0.15768 | 0.028 | -6.887
-19.5 | -1.058 | 0.15573 | 0.028 | -6.794
-19 | -1.029 | 0.14992 | 0.027 | -6.865
-18.5 | -1.002 | 0.1457 | 0.026 | -6.876
-18 | -0.973 | 0.14017 | 0.026 | -6.939
-17.5 | -0.945 | 0.13645 | 0.025 | -6.927
-17 | -0.918 | 0.13302 | 0.025 | -6.898
-16.5 | -0.889 | 0.12222 | 0.024 | -7.272
-16 | -0.862 | 0.1119 | 0.024 | -7.699
-15.5 | -0.832 | 0.11581 | 0.023 | -7.186
-15 | -0.805 | 0.10464 | 0.023 | -7.694
-14.5 | -0.776 | 0.10863 | 0.022 | -7.139
-14 | -0.748 | 0.09681 | 0.022 | -7.73
-13.5 | -0.719 | 0.10004 | 0.02 | -7.183
-13 | -0.693 | 0.08829 | 0.021 | -7.85
-12.5 | -0.662 | 0.09033 | 0.019 | -7.33
-12 | -0.642 | 0.07675 | 0.022 | -8.365
-11.5 | -0.609 | 0.078 | 0.02 | -7.813
-11 | -0.578 | 0.07906 | 0.018 | -7.306
-10.5 | -0.548 | 0.07842 | 0.016 | -6.987
-10 | -0.523 | 0.07221 | 0.017 | -7.236
-9.5 | -0.494 | 0.06794 | 0.017 | -7.278
-9 | -0.622 | 0.05292 | 0.021 | -11.756
-8.5 | -0.86 | 0.0165 | 0.028 | -52.102
-8 | -0.87 | 0.01465 | 0.027 | -59.402
-7.5 | -0.849 | 0.01358 | 0.027 | -62.522
-7 | -0.811 | 0.01274 | 0.026 | -63.647
-6.5 | -0.762 | 0.01209 | 0.025 | -63.056
-6 | -0.707 | 0.01152 | 0.024 | -61.333
-5.5 | -0.646 | 0.0108 | 0.023 | -59.827
-5 | -0.582 | 0.01042 | 0.021 | -55.919
-4.5 | -0.516 | 0.00846 | 0.02 | -60.987
-4 | -0.448 | 0.00826 | 0.019 | -54.227
-3.5 | -0.378 | 0.00859 | 0.018 | -44.007
-3 | -0.307 | 0.00815 | 0.017 | -37.739
-2.5 | -0.236 | 0.008 | 0.016 | -29.483
-2 | -0.164 | 0.00785 | 0.015 | -20.865
-1.5 | -0.091 | 0.00749 | 0.014 | -12.196
-1 | -0.019 | 0.00786 | 0.012 | -2.36
-0.5 | 0.054 | 0.00748 | 0.011 | 7.259
0 | 0.127 | 0.00791 | 0.01 | 16.035
0.5 | 0.199 | 0.00645 | 0.009 | 30.92
1 | 0.271 | 0.00651 | 0.008 | 41.71
1.5 | 0.343 | 0.00661 | 0.006 | 51.971
2 | 0.415 | 0.00678 | 0.005 | 61.182
2.5 | 0.486 | 0.00698 | 0.004 | 69.683
3 | 0.557 | 0.0072 | 0.003 | 77.266
3.5 | 0.627 | 0.00749 | 0.001 | 83.656
4 | 0.696 | 0.0078 | 0 | 89.259
4.5 | 0.765 | 0.00817 | -0.001 | 93.56
5 | 0.832 | 0.00859 | -0.002 | 96.835
5.5 | 0.899 | 0.00924 | -0.004 | 97.265
6 | 0.965 | 0.00979 | -0.005 | 98.533
6.5 | 1.029 | 0.01041 | -0.006 | 98.842
7 | 1.093 | 0.01112 | -0.007 | 98.323
7.5 | 1.155 | 0.01195 | -0.009 | 96.638
8 | 1.216 | 0.0129 | -0.01 | 94.268
8.5 | 1.276 | 0.014 | -0.011 | 91.142
9 | 1.334 | 0.01524 | -0.012 | 87.532
9.5 | 1.39 | 0.01669 | -0.014 | 83.307
10 | 1.444 | 0.0184 | -0.015 | 78.488
10.5 | 1.494 | 0.02042 | -0.016 | 73.183
11 | 1.532 | 0.02288 | -0.017 | 66.961
11.5 | 1.555 | 0.02602 | -0.018 | 59.741
12 | 1.551 | 0.03058 | -0.019 | 50.723
12.5 | 1.508 | 0.04036 | -0.02 | 37.358
13 | 1.4 | 0.0491 | -0.021 | 28.506
13.5 | 0.915 | 0.05907 | -0.022 | 15.492
14 | 0.943 | 0.06321 | -0.023 | 14.925
14.5 | 0.971 | 0.06785 | -0.024 | 14.314
15 | 1 | 0.07154 | -0.025 | 13.975
15.5 | 1.025 | 0.07961 | -0.026 | 12.872
16 | 1.054 | 0.08159 | -0.027 | 12.917
16.5 | 1.078 | 0.08948 | -0.028 | 12.052

## 80. Re 5M Mach 0.50 (2)
BIGFOIL.COM POLAR EXPORT
TsAGI B 19.0% thick
TsAGI B 19.0% thick |  |  |  | Cl Max: | 1.3325 | at alpha= | 12.5 | deg
XFOIL ncrit=9 |  |  |  | L/D Max: | 106.819 | at alpha= | 6 | deg
Re: | 5000000 |  |  | Cd Min: | 0.11995 | at alpha= | -16.5 | deg
Mach: | 0.5 |  |  | Cl=0 at alpha= | -3.9234 | deg
|  |  |  | @ Cl=0.1, Cd= | 0.0078013
|  |  |  | @ Cl=0.4, Cd= | 0.0055074
|  |  |  | @ Cl=0.6, Cd= | 0.0061912
alpha (deg) | Cl | Cd | Cm | Cl/Cd
-16.5 | -0.548 | 0.11995 | -0.0796 | -4.5686
-16 | -0.576 | 0.10812 | -0.0877 | -5.3274
-15.5 | -0.6086 | 0.09644 | -0.0958 | -6.3107
-15 | -0.6475 | 0.08471 | -0.1038 | -7.6437
-14.5 | -0.69 | 0.07309 | -0.1116 | -9.4404
-14 | -0.7342 | 0.06122 | -0.1193 | -11.9928
-13.5 | -0.7642 | 0.04911 | -0.1281 | -15.561
-13 | -0.8018 | 0.03818 | -0.1353 | -21.0005
-12.5 | -0.8411 | 0.03002 | -0.1357 | -28.018
-12 | -0.8672 | 0.02421 | -0.1309 | -35.8199
-11.5 | -0.8815 | 0.0197 | -0.1232 | -44.7462
-11 | -0.8657 | 0.0167 | -0.1154 | -51.8383
-10 | -0.7632 | 0.01358 | -0.1049 | -56.2003
-9.5 | -0.6909 | 0.01268 | -0.1027 | -54.4874
-9 | -0.6132 | 0.01187 | -0.102 | -51.6596
-8.5 | -0.544 | 0.01126 | -0.0999 | -48.3126
-8 | -0.4772 | 0.01073 | -0.0977 | -44.4734
-7.5 | -0.4128 | 0.01025 | -0.0953 | -40.2732
-7 | -0.3506 | 0.00982 | -0.0927 | -35.7026
-6.5 | -0.2894 | 0.00946 | -0.0901 | -30.592
-5.5 | -0.173 | 0.00886 | -0.0842 | -19.526
-5 | -0.1171 | 0.00859 | -0.0811 | -13.6321
-4.5 | -0.0616 | 0.00837 | -0.078 | -7.3596
-4 | -0.0079 | 0.00815 | -0.0746 | -0.96933
-3.5 | 0.0437 | 0.00798 | -0.0709 | 5.4762
-3 | 0.0966 | 0.00781 | -0.0676 | 12.3688
-2.5 | 0.1476 | 0.00768 | -0.0639 | 19.2188
-2 | 0.1977 | 0.00751 | -0.0602 | 26.3249
-1 | 0.292 | 0.00725 | -0.0515 | 40.2759
-0.5 | 0.3345 | 0.00712 | -0.0463 | 46.9803
0 | 0.3727 | 0.00686 | -0.0403 | 54.3294
0.5 | 0.3984 | 0.00661 | -0.0317 | 60.2723
1 | 0.3996 | 0.00599 | -0.0179 | 66.7112
1.5 | 0.3978 | 0.00569 | -0.0032 | 69.9121
2 | 0.3919 | 0.00554 | 0.0126 | 70.7401
2.5 | 0.4093 | 0.00547 | 0.0234 | 74.8263
3 | 0.443 | 0.00556 | 0.0306 | 79.6763
3.5 | 0.4923 | 0.0057 | 0.0344 | 86.3684
4 | 0.541 | 0.00593 | 0.0382 | 91.231
4.5 | 0.592 | 0.00615 | 0.0416 | 96.2602
5 | 0.656 | 0.00648 | 0.042 | 101.2346
5.5 | 0.707 | 0.00678 | 0.0453 | 104.2773
6 | 0.7723 | 0.00723 | 0.0453 | 106.8188
6.5 | 0.8196 | 0.00769 | 0.0491 | 106.58
7 | 0.8843 | 0.0083 | 0.049 | 106.5422
7.5 | 0.942 | 0.00911 | 0.0501 | 103.4029
8 | 0.9854 | 0.00988 | 0.0542 | 99.7368
8.5 | 1.0434 | 0.01102 | 0.0546 | 94.6824
9 | 1.1041 | 0.0122 | 0.0547 | 90.5
9.5 | 1.157 | 0.01382 | 0.0552 | 83.7192
10 | 1.2001 | 0.01586 | 0.0567 | 75.6683
10.5 | 1.2376 | 0.01759 | 0.0601 | 70.3582
11 | 1.2618 | 0.02014 | 0.0639 | 62.6514
11.5 | 1.2908 | 0.02339 | 0.065 | 55.186
12 | 1.3182 | 0.02678 | 0.0662 | 49.2233
12.5 | 1.3325 | 0.03103 | 0.0676 | 42.9423
13 | 1.3206 | 0.03685 | 0.0697 | 35.8372
13.5 | 1.322 | 0.0421 | 0.0709 | 31.4014
14 | 1.3179 | 0.04773 | 0.0721 | 27.6116
14.5 | 1.2925 | 0.05491 | 0.0731 | 23.5385
15 | 1.2729 | 0.06199 | 0.0736 | 20.534
15.5 | 1.2529 | 0.06929 | 0.0737 | 18.082
16 | 1.2159 | 0.07799 | 0.0734 | 15.5905
16.5 | 1.1712 | 0.08594 | 0.0766 | 13.6281
17 | 1.1534 | 0.09432 | 0.0741 | 12.2286
17.5 | 1.1307 | 0.1035 | 0.0709 | 10.9246

## 81. Re 6M Mach 0.00 (1)
BIGFOIL.COM POLAR EXPORT
TsAGI B 19.0% thick
TsAGI B 19.0% thick |  |  |  | Cl Max: | 1.684 | at alpha= | 17 | deg
JavaFoil+Calcfoil stall+Eppler ext transition |  |  |  | L/D Max: | 122.054 | at alpha= | 8.5 | deg
Re: | 6000000 |  |  | Cd Min: | 0.00575 | at alpha= | 3.5 | deg
Mach: | 0 |  |  | Cl=0 at alpha= | -0.87302 | deg
|  |  |  | @ Cl=0.1, Cd= | 0.007657
|  |  |  | @ Cl=0.4, Cd= | 0.0058773
|  |  |  | @ Cl=0.6, Cd= | 0.0064492
alpha (deg) | Cl | Cd | Cm | Cl/Cd
-19.5 | -1.062 | 0.12552 | 0.027 | -8.462
-19 | -1.079 | 0.11696 | 0.028 | -9.224
-18.5 | -1.094 | 0.10882 | 0.028 | -10.052
-18 | -1.109 | 0.09999 | 0.028 | -11.089
-17.5 | -1.123 | 0.09078 | 0.028 | -12.373
-17 | -1.139 | 0.07986 | 0.029 | -14.269
-16.5 | -1.159 | 0.067 | 0.029 | -17.304
-16 | -1.189 | 0.05094 | 0.03 | -23.343
-15.5 | -1.24 | 0.03188 | 0.032 | -38.905
-15 | -1.269 | 0.02357 | 0.033 | -53.862
-14.5 | -1.275 | 0.02036 | 0.033 | -62.625
-14 | -1.269 | 0.01856 | 0.032 | -68.411
-13.5 | -1.257 | 0.01729 | 0.032 | -72.685
-13 | -1.239 | 0.01625 | 0.031 | -76.258
-12.5 | -1.217 | 0.01546 | 0.031 | -78.706
-12 | -1.19 | 0.01474 | 0.03 | -80.757
-11.5 | -1.159 | 0.01412 | 0.029 | -82.083
-11 | -1.125 | 0.01354 | 0.029 | -83.032
-10.5 | -1.086 | 0.01305 | 0.028 | -83.236
-10 | -1.045 | 0.01259 | 0.027 | -83.011
-9.5 | -1.001 | 0.01216 | 0.026 | -82.315
-9 | -0.954 | 0.0115 | 0.026 | -82.976
-8.5 | -0.905 | 0.00942 | 0.025 | -96.119
-8 | -0.854 | 0.00913 | 0.024 | -93.508
-7.5 | -0.801 | 0.00956 | 0.023 | -83.778
-7 | -0.746 | 0.0093 | 0.022 | -80.258
-6.5 | -0.69 | 0.0091 | 0.021 | -75.775
-6 | -0.632 | 0.00888 | 0.02 | -71.143
-5.5 | -0.573 | 0.00933 | 0.02 | -61.418
-5 | -0.514 | 0.00913 | 0.019 | -56.262
-4.5 | -0.453 | 0.00897 | 0.018 | -50.505
-4 | -0.392 | 0.00847 | 0.017 | -46.252
-3.5 | -0.33 | 0.00836 | 0.016 | -39.49
-3 | -0.268 | 0.00883 | 0.015 | -30.321
-2.5 | -0.205 | 0.00869 | 0.014 | -23.616
-2 | -0.142 | 0.00851 | 0.013 | -16.731
-1.5 | -0.079 | 0.00841 | 0.012 | -9.434
-1 | -0.016 | 0.00795 | 0.011 | -2.025
-0.5 | 0.047 | 0.0078 | 0.01 | 6.05
0 | 0.11 | 0.00763 | 0.009 | 14.458
0.5 | 0.173 | 0.00631 | 0.008 | 27.482
1 | 0.237 | 0.00593 | 0.007 | 39.881
1.5 | 0.299 | 0.00595 | 0.006 | 50.327
2 | 0.362 | 0.00601 | 0.005 | 60.286
2.5 | 0.425 | 0.00579 | 0.003 | 73.334
3 | 0.487 | 0.0059 | 0.002 | 82.567
3.5 | 0.549 | 0.00575 | 0.001 | 95.564
4 | 0.611 | 0.0066 | 0 | 92.643
4.5 | 0.673 | 0.00699 | -0.001 | 96.262
5 | 0.734 | 0.00718 | -0.002 | 102.249
5.5 | 0.795 | 0.00739 | -0.003 | 107.557
6 | 0.856 | 0.00764 | -0.004 | 112.039
6.5 | 0.916 | 0.00793 | -0.005 | 115.515
7 | 0.975 | 0.00822 | -0.006 | 118.584
7.5 | 1.033 | 0.00858 | -0.008 | 120.437
8 | 1.091 | 0.00896 | -0.009 | 121.793
8.5 | 1.148 | 0.00941 | -0.01 | 122.054
9 | 1.204 | 0.00991 | -0.011 | 121.467
9.5 | 1.259 | 0.01051 | -0.012 | 119.798
10 | 1.313 | 0.01118 | -0.013 | 117.462
10.5 | 1.365 | 0.01197 | -0.014 | 114.072
11 | 1.413 | 0.01289 | -0.015 | 109.666
11.5 | 1.458 | 0.01396 | -0.016 | 104.45
12 | 1.497 | 0.01521 | -0.017 | 98.471
12.5 | 1.534 | 0.01677 | -0.019 | 91.458
13 | 1.566 | 0.01867 | -0.02 | 83.864
13.5 | 1.593 | 0.02121 | -0.021 | 75.096
14 | 1.615 | 0.0244 | -0.021 | 66.198
14.5 | 1.636 | 0.02716 | -0.022 | 60.232
15 | 1.653 | 0.02977 | -0.023 | 55.541
15.5 | 1.667 | 0.03229 | -0.024 | 51.642
16 | 1.677 | 0.03491 | -0.025 | 48.041
16.5 | 1.683 | 0.03764 | -0.026 | 44.703
17 | 1.684 | 0.04048 | -0.027 | 41.608
17.5 | 1.681 | 0.04357 | -0.028 | 38.593
18 | 1.674 | 0.04674 | -0.029 | 35.822
18.5 | 1.664 | 0.05008 | -0.03 | 33.22
19 | 1.649 | 0.05388 | -0.031 | 30.602
19.5 | 1.631 | 0.05756 | -0.032 | 28.335
20 | 1.61 | 0.0613 | -0.033 | 26.266

## 82. Re 6M Mach 0.00 (2)
BIGFOIL.COM POLAR EXPORT
TsAGI B 19.0% thick
TsAGI B 19.0% thick |  |  |  | Cl Max: | 1.3636 | at alpha= | 18 | deg
XFOIL ncrit=9 |  |  |  | L/D Max: | 142.739 | at alpha= | 9 | deg
Re: | 6000000 |  |  | Cd Min: | 0.07692 | at alpha= | 20 | deg
Mach: | 0 |  |  | Cl=0 at alpha= | -3.3259 | deg
|  |  |  | @ Cl=0.1, Cd= | 0.0067029
|  |  |  | @ Cl=0.4, Cd= | 0.0048149
|  |  |  | @ Cl=0.6, Cd= | 0.0051803
alpha (deg) | Cl | Cd | Cm | Cl/Cd
-20 | -1.5186 | 0.02831 | -0.0797 | -53.6418
-19.5 | -1.5056 | 0.02606 | -0.0765 | -57.7744
-19 | -1.4888 | 0.02419 | -0.0731 | -61.5461
-18.5 | -1.4689 | 0.02262 | -0.0696 | -64.9381
-18 | -1.4471 | 0.02124 | -0.066 | -68.1309
-17.5 | -1.4107 | 0.01974 | -0.0651 | -71.464
-17 | -1.357 | 0.01842 | -0.0672 | -73.6699
-16.5 | -1.3282 | 0.01721 | -0.0638 | -77.1761
-16 | -1.2604 | 0.01621 | -0.068 | -77.7545
-15.5 | -1.2208 | 0.01564 | -0.0662 | -78.0563
-15 | -1.1827 | 0.01487 | -0.0641 | -79.536
-14.5 | -1.1419 | 0.01419 | -0.0623 | -80.4722
-14 | -1.0979 | 0.01365 | -0.0608 | -80.4322
-13.5 | -1.0527 | 0.01313 | -0.0595 | -80.1752
-13 | -1.0077 | 0.01253 | -0.0582 | -80.423
-12.5 | -0.9601 | 0.01205 | -0.0572 | -79.6763
-12 | -0.9112 | 0.01159 | -0.0564 | -78.6195
-11.5 | -0.8597 | 0.01114 | -0.0561 | -77.1724
-11 | -0.8039 | 0.01078 | -0.0566 | -74.5733
-10.5 | -0.7429 | 0.01036 | -0.0583 | -71.7085
-10 | -0.6726 | 0.00998 | -0.0619 | -67.3948
-9.5 | -0.6126 | 0.00961 | -0.0632 | -63.7461
-9 | -0.5546 | 0.00929 | -0.0641 | -59.6986
-8.5 | -0.4994 | 0.00902 | -0.0643 | -55.3659
-8 | -0.4467 | 0.00873 | -0.0639 | -51.1684
-7.5 | -0.3947 | 0.00848 | -0.0634 | -46.5448
-7 | -0.3439 | 0.00828 | -0.0625 | -41.5338
-6.5 | -0.2949 | 0.00805 | -0.0612 | -36.6335
-5.5 | -0.2006 | 0.00764 | -0.0578 | -26.2565
-5 | -0.1541 | 0.00748 | -0.0559 | -20.6016
-4.5 | -0.1074 | 0.00732 | -0.054 | -14.6721
-4 | -0.061 | 0.00718 | -0.052 | -8.4958
-3.5 | -0.0157 | 0.00704 | -0.0498 | -2.2301
-3 | 0.0294 | 0.00691 | -0.0476 | 4.2547
-2.5 | 0.0726 | 0.00681 | -0.0449 | 10.6608
-2 | 0.1161 | 0.00664 | -0.0423 | 17.4849
-1.5 | 0.159 | 0.00653 | -0.0396 | 24.3492
-1 | 0.2035 | 0.00641 | -0.0372 | 31.7473
-0.5 | 0.2435 | 0.00627 | -0.0339 | 38.8357
0 | 0.2811 | 0.00603 | -0.0301 | 46.6169
1 | 0.3319 | 0.00535 | -0.0172 | 62.0374
1.5 | 0.3521 | 0.00504 | -0.0095 | 69.8611
2 | 0.3763 | 0.00487 | -0.0026 | 77.269
2.5 | 0.4064 | 0.0048 | 0.0031 | 84.6667
3 | 0.4362 | 0.0048 | 0.0087 | 90.875
3.5 | 0.4757 | 0.00484 | 0.0122 | 98.2851
4 | 0.5161 | 0.00494 | 0.0154 | 104.4737
4.5 | 0.5603 | 0.00501 | 0.0178 | 111.8363
5 | 0.5999 | 0.00518 | 0.021 | 115.8108
5.5 | 0.658 | 0.00534 | 0.02 | 123.221
6 | 0.7064 | 0.00551 | 0.0212 | 128.2033
6.5 | 0.755 | 0.00569 | 0.0222 | 132.6889
7 | 0.8101 | 0.0059 | 0.0217 | 137.3051
7.5 | 0.8543 | 0.00613 | 0.0236 | 139.3638
8 | 0.9035 | 0.00636 | 0.0242 | 142.0597
8.5 | 0.9556 | 0.00671 | 0.024 | 142.4143
9 | 1.0006 | 0.00701 | 0.0255 | 142.7389
9.5 | 1.0408 | 0.00739 | 0.0277 | 140.839
10 | 1.0878 | 0.008 | 0.0281 | 135.975
10.5 | 1.1341 | 0.00859 | 0.0285 | 132.0256
11 | 1.1764 | 0.00931 | 0.0295 | 126.3588
11.5 | 1.1901 | 0.01064 | 0.0354 | 111.8515
12 | 1.2324 | 0.01166 | 0.0354 | 105.6947
12.5 | 1.2673 | 0.01315 | 0.0359 | 96.3726
13 | 1.2877 | 0.0156 | 0.0374 | 82.5449
13.5 | 1.314 | 0.01773 | 0.0382 | 74.1117
14 | 1.334 | 0.02034 | 0.0392 | 65.5851
14.5 | 1.3458 | 0.02353 | 0.0406 | 57.1951
15 | 1.3528 | 0.02712 | 0.0422 | 49.882
15.5 | 1.3424 | 0.03076 | 0.0478 | 43.6411
16 | 1.3414 | 0.03557 | 0.0483 | 37.7116
16.5 | 1.3434 | 0.0403 | 0.0484 | 33.335
17 | 1.3517 | 0.04469 | 0.0479 | 30.2461
17.5 | 1.3557 | 0.04954 | 0.0474 | 27.3658
18 | 1.3636 | 0.05397 | 0.0468 | 25.2659
18.5 | 1.3514 | 0.06053 | 0.0463 | 22.3261
19 | 1.3563 | 0.06542 | 0.0455 | 20.7322
19.5 | 1.3579 | 0.07076 | 0.0444 | 19.1902
20 | 1.3521 | 0.07692 | 0.0433 | 17.578

## 83. Re 6M Mach 0.10 (1)
BIGFOIL.COM POLAR EXPORT
TsAGI B 19.0% thick
TsAGI B 19.0% thick |  |  |  | Cl Max: | 1.674 | at alpha= | 16.5 | deg
JavaFoil+Calcfoil stall+Eppler ext transition |  |  |  | L/D Max: | 121.281 | at alpha= | 8.5 | deg
Re: | 6000000 |  |  | Cd Min: | 0.00573 | at alpha= | 2 | deg
Mach: | 0.1 |  |  | Cl=0 at alpha= | -0.87302 | deg
|  |  |  | @ Cl=0.1, Cd= | 0.0076827
|  |  |  | @ Cl=0.4, Cd= | 0.0057929
|  |  |  | @ Cl=0.6, Cd= | 0.0065939
alpha (deg) | Cl | Cd | Cm | Cl/Cd
-19 | -1.035 | 0.1229 | 0.027 | -8.418
-18.5 | -1.053 | 0.11424 | 0.027 | -9.219
-18 | -1.07 | 0.10612 | 0.027 | -10.083
-17.5 | -1.087 | 0.09717 | 0.027 | -11.183
-17 | -1.103 | 0.08732 | 0.028 | -12.634
-16.5 | -1.121 | 0.07607 | 0.028 | -14.742
-16 | -1.144 | 0.06251 | 0.029 | -18.306
-15.5 | -1.184 | 0.04375 | 0.031 | -27.069
-15 | -1.235 | 0.02736 | 0.032 | -45.141
-14.5 | -1.254 | 0.0218 | 0.033 | -57.541
-14 | -1.256 | 0.01926 | 0.032 | -65.206
-13.5 | -1.247 | 0.01773 | 0.032 | -70.354
-13 | -1.232 | 0.01659 | 0.031 | -74.254
-12.5 | -1.212 | 0.01573 | 0.031 | -77.043
-12 | -1.187 | 0.01496 | 0.03 | -79.369
-11.5 | -1.158 | 0.01431 | 0.03 | -80.94
-11 | -1.124 | 0.01374 | 0.029 | -81.809
-10.5 | -1.087 | 0.01321 | 0.028 | -82.299
-10 | -1.046 | 0.01274 | 0.027 | -82.132
-9.5 | -1.003 | 0.01229 | 0.027 | -81.63
-9 | -0.957 | 0.01158 | 0.026 | -82.645
-8.5 | -0.908 | 0.00947 | 0.025 | -95.935
-8 | -0.857 | 0.00917 | 0.024 | -93.422
-7.5 | -0.804 | 0.00962 | 0.023 | -83.578
-7 | -0.749 | 0.00935 | 0.022 | -80.134
-6.5 | -0.693 | 0.00915 | 0.021 | -75.737
-6 | -0.635 | 0.00897 | 0.021 | -70.796
-5.5 | -0.576 | 0.00943 | 0.02 | -61.067
-5 | -0.516 | 0.00922 | 0.019 | -55.946
-4.5 | -0.455 | 0.00906 | 0.018 | -50.224
-4 | -0.394 | 0.00853 | 0.017 | -46.171
-3.5 | -0.332 | 0.00841 | 0.016 | -39.433
-3 | -0.269 | 0.00882 | 0.015 | -30.512
-2.5 | -0.206 | 0.00872 | 0.014 | -23.668
-2 | -0.143 | 0.00858 | 0.013 | -16.684
-1.5 | -0.08 | 0.00843 | 0.012 | -9.46
-1 | -0.016 | 0.00797 | 0.011 | -2.032
-0.5 | 0.047 | 0.00784 | 0.01 | 6.047
0 | 0.111 | 0.00765 | 0.009 | 14.491
0.5 | 0.174 | 0.00633 | 0.008 | 27.546
1 | 0.238 | 0.00598 | 0.007 | 39.759
1.5 | 0.301 | 0.00597 | 0.006 | 50.364
2 | 0.364 | 0.00573 | 0.005 | 63.502
2.5 | 0.427 | 0.00584 | 0.003 | 73.065
3 | 0.49 | 0.00594 | 0.002 | 82.456
3.5 | 0.552 | 0.00647 | 0.001 | 85.331
4 | 0.614 | 0.00663 | 0 | 92.633
4.5 | 0.676 | 0.00703 | -0.001 | 96.214
5 | 0.738 | 0.00722 | -0.002 | 102.156
5.5 | 0.799 | 0.00744 | -0.003 | 107.415
6 | 0.86 | 0.0077 | -0.004 | 111.561
6.5 | 0.92 | 0.00798 | -0.005 | 115.255
7 | 0.979 | 0.00829 | -0.007 | 118.119
7.5 | 1.038 | 0.00865 | -0.008 | 119.955
8 | 1.096 | 0.00904 | -0.009 | 121.179
8.5 | 1.153 | 0.0095 | -0.01 | 121.281
9 | 1.209 | 0.01003 | -0.011 | 120.535
9.5 | 1.264 | 0.01064 | -0.012 | 118.728
10 | 1.318 | 0.01135 | -0.013 | 116.116
10.5 | 1.37 | 0.01215 | -0.014 | 112.752
11 | 1.418 | 0.01309 | -0.015 | 108.32
11.5 | 1.462 | 0.01422 | -0.016 | 102.872
12 | 1.502 | 0.0155 | -0.018 | 96.862
12.5 | 1.537 | 0.01712 | -0.019 | 89.818
13 | 1.569 | 0.01912 | -0.02 | 82.052
13.5 | 1.595 | 0.02177 | -0.021 | 73.275
14 | 1.617 | 0.025 | -0.022 | 64.66
14.5 | 1.636 | 0.02788 | -0.023 | 58.661
15 | 1.652 | 0.03048 | -0.024 | 54.187
15.5 | 1.664 | 0.03306 | -0.025 | 50.32
16 | 1.671 | 0.03575 | -0.026 | 46.749
16.5 | 1.674 | 0.03868 | -0.027 | 43.286
17 | 1.673 | 0.04153 | -0.027 | 40.289
17.5 | 1.667 | 0.04483 | -0.028 | 37.185
18 | 1.657 | 0.04805 | -0.029 | 34.479
18.5 | 1.642 | 0.05153 | -0.03 | 31.87
19 | 1.624 | 0.05544 | -0.031 | 29.284
19.5 | 1.601 | 0.05932 | -0.032 | 26.998
20 | 1.576 | 0.06335 | -0.033 | 24.876

## 84. Re 6M Mach 0.10 (2)
BIGFOIL.COM POLAR EXPORT
TsAGI B 19.0% thick
TsAGI B 19.0% thick |  |  |  | Cl Max: | 1.3518 | at alpha= | 18 | deg
XFOIL ncrit=9 |  |  |  | L/D Max: | 141.828 | at alpha= | 8 | deg
Re: | 6000000 |  |  | Cd Min: | 0.0801 | at alpha= | 20 | deg
Mach: | 0.1 |  |  | Cl=0 at alpha= | -3.3476 | deg
|  |  |  | @ Cl=0.1, Cd= | 0.0067328
|  |  |  | @ Cl=0.4, Cd= | 0.0048439
|  |  |  | @ Cl=0.6, Cd= | 0.0051904
alpha (deg) | Cl | Cd | Cm | Cl/Cd
-20 | -1.5092 | 0.03034 | -0.0842 | -49.7429
-19.5 | -1.5002 | 0.02764 | -0.081 | -54.2764
-19 | -1.4856 | 0.02547 | -0.0776 | -58.3274
-18.5 | -1.4678 | 0.02365 | -0.074 | -62.0634
-18 | -1.4479 | 0.02207 | -0.0702 | -65.6049
-17.5 | -1.4104 | 0.02062 | -0.0693 | -68.3996
-17 | -1.3588 | 0.01911 | -0.0709 | -71.1041
-16.5 | -1.3321 | 0.01771 | -0.0673 | -75.2174
-16 | -1.2647 | 0.01659 | -0.0711 | -76.2327
-15.5 | -1.2256 | 0.01598 | -0.0691 | -76.6959
-15 | -1.1857 | 0.01523 | -0.0671 | -77.8529
-14.5 | -1.1468 | 0.01445 | -0.0648 | -79.3633
-14 | -1.1026 | 0.01386 | -0.0632 | -79.5527
-13.5 | -1.0571 | 0.01332 | -0.0618 | -79.3619
-13 | -1.0118 | 0.01272 | -0.0603 | -79.544
-12.5 | -0.9643 | 0.01219 | -0.0591 | -79.1058
-12 | -0.9148 | 0.01175 | -0.0583 | -77.8553
-11.5 | -0.8639 | 0.01125 | -0.0577 | -76.7911
-11 | -0.8079 | 0.01088 | -0.058 | -74.2555
-10.5 | -0.7473 | 0.01045 | -0.0594 | -71.512
-10 | -0.6762 | 0.01007 | -0.0629 | -67.15
-9.5 | -0.6155 | 0.00968 | -0.0643 | -63.5847
-9 | -0.5568 | 0.00936 | -0.0651 | -59.4872
-8.5 | -0.5009 | 0.00907 | -0.0654 | -55.226
-8 | -0.4481 | 0.00878 | -0.0649 | -51.0364
-7.5 | -0.3956 | 0.00853 | -0.0643 | -46.3775
-7 | -0.3443 | 0.00832 | -0.0634 | -41.3822
-6.5 | -0.295 | 0.00808 | -0.0621 | -36.5099
-6 | -0.2467 | 0.00788 | -0.0605 | -31.3071
-5.5 | -0.1996 | 0.00767 | -0.0587 | -26.0235
-5 | -0.1531 | 0.00751 | -0.0567 | -20.3862
-4.5 | -0.1063 | 0.00734 | -0.0547 | -14.4823
-4 | -0.0594 | 0.0072 | -0.0528 | -8.25
-3.5 | -0.0139 | 0.00707 | -0.0505 | -1.9661
-3 | 0.0317 | 0.00693 | -0.0483 | 4.5743
-2.5 | 0.0753 | 0.00683 | -0.0456 | 11.0249
-2 | 0.1185 | 0.00666 | -0.0429 | 17.7928
-1.5 | 0.1617 | 0.00655 | -0.0402 | 24.687
-1 | 0.2064 | 0.00643 | -0.0377 | 32.0995
-0.5 | 0.2464 | 0.00629 | -0.0343 | 39.1733
0 | 0.2844 | 0.00605 | -0.0305 | 47.0083
0.5 | 0.3162 | 0.00581 | -0.0254 | 54.4234
1 | 0.335 | 0.00537 | -0.0174 | 62.3836
1.5 | 0.3546 | 0.00507 | -0.0095 | 69.9408
2 | 0.3786 | 0.00488 | -0.0025 | 77.582
2.5 | 0.4082 | 0.00483 | 0.0033 | 84.5135
3 | 0.4379 | 0.00481 | 0.0091 | 91.0395
3.5 | 0.477 | 0.00486 | 0.0128 | 98.1481
4 | 0.5167 | 0.00495 | 0.0162 | 104.3838
4.5 | 0.5616 | 0.00503 | 0.0185 | 111.6501
5 | 0.6023 | 0.0052 | 0.0216 | 115.8269
5.5 | 0.6601 | 0.00537 | 0.0207 | 122.9236
6 | 0.7091 | 0.00554 | 0.0219 | 127.9964
6.5 | 0.7579 | 0.00573 | 0.0229 | 132.2688
7 | 0.813 | 0.00593 | 0.0225 | 137.0995
7.5 | 0.8568 | 0.00618 | 0.0246 | 138.6408
8 | 0.9077 | 0.0064 | 0.025 | 141.8281
8.5 | 0.9594 | 0.00677 | 0.025 | 141.7134
9 | 1.0038 | 0.00708 | 0.0266 | 141.7797
9.5 | 1.0459 | 0.00746 | 0.0286 | 140.2011
10 | 1.0923 | 0.0081 | 0.0291 | 134.8519
10.5 | 1.1388 | 0.00872 | 0.0296 | 130.5963
11 | 1.1809 | 0.00946 | 0.0306 | 124.8309
11.5 | 1.1947 | 0.01085 | 0.0365 | 110.1106
12 | 1.2373 | 0.01192 | 0.0365 | 103.8003
12.5 | 1.2716 | 0.0135 | 0.0371 | 94.1926
13 | 1.2908 | 0.01608 | 0.0386 | 80.2736
13.5 | 1.3158 | 0.01837 | 0.0395 | 71.6277
14 | 1.3344 | 0.02112 | 0.0406 | 63.1818
14.5 | 1.3452 | 0.02447 | 0.042 | 54.9734
15 | 1.3501 | 0.02827 | 0.0437 | 47.7573
15.5 | 1.3398 | 0.03194 | 0.0492 | 41.9474
16 | 1.3372 | 0.03695 | 0.0497 | 36.1894
16.5 | 1.3359 | 0.04205 | 0.0498 | 31.7693
17 | 1.3446 | 0.04648 | 0.0493 | 28.9286
17.5 | 1.3447 | 0.05177 | 0.0487 | 25.9745
18 | 1.3518 | 0.0564 | 0.0481 | 23.9681
18.5 | 1.3399 | 0.06294 | 0.0476 | 21.2885
19 | 1.3447 | 0.06796 | 0.0466 | 19.7866
19.5 | 1.3436 | 0.07364 | 0.0456 | 18.2455
20 | 1.3365 | 0.0801 | 0.0443 | 16.6854

## 85. Re 6M Mach 0.25 (1)
BIGFOIL.COM POLAR EXPORT
TsAGI B 19.0% thick
TsAGI B 19.0% thick |  |  |  | Cl Max: | 1.63 | at alpha= | 15 | deg
JavaFoil+Calcfoil stall+Eppler ext transition |  |  |  | L/D Max: | 116.829 | at alpha= | 8 | deg
Re: | 6000000 |  |  | Cd Min: | 0.0057 | at alpha= | 2.5 | deg
Mach: | 0.25 |  |  | Cl=0 at alpha= | -0.87121 | deg
|  |  |  | @ Cl=0.1, Cd= | 0.0076512
|  |  |  | @ Cl=0.4, Cd= | 0.0058009
|  |  |  | @ Cl=0.6, Cd= | 0.0067503
alpha (deg) | Cl | Cd | Cm | Cl/Cd
-17.5 | -0.812 | 0.12825 | 0.024 | -6.33
-17 | -0.853 | 0.11932 | 0.025 | -7.149
-16.5 | -0.891 | 0.10968 | 0.025 | -8.126
-16 | -0.926 | 0.10013 | 0.025 | -9.249
-15.5 | -0.958 | 0.09015 | 0.026 | -10.626
-15 | -0.986 | 0.07959 | 0.026 | -12.386
-14.5 | -1.012 | 0.0679 | 0.027 | -14.908
-14 | -1.048 | 0.05172 | 0.028 | -20.264
-13.5 | -1.13 | 0.02636 | 0.031 | -42.88
-13 | -1.161 | 0.02014 | 0.032 | -57.647
-12.5 | -1.164 | 0.01803 | 0.031 | -64.569
-12 | -1.155 | 0.01664 | 0.031 | -69.424
-11.5 | -1.139 | 0.01565 | 0.03 | -72.741
-11 | -1.115 | 0.01456 | 0.03 | -76.538
-10.5 | -1.085 | 0.01384 | 0.029 | -78.375
-10 | -1.05 | 0.01321 | 0.028 | -79.488
-9.5 | -1.011 | 0.01267 | 0.027 | -79.815
-9 | -0.968 | 0.01218 | 0.026 | -79.525
-8.5 | -0.922 | 0.01171 | 0.026 | -78.735
-8 | -0.872 | 0.01134 | 0.025 | -76.899
-7.5 | -0.82 | 0.00927 | 0.024 | -88.436
-7 | -0.765 | 0.0097 | 0.023 | -78.894
-6.5 | -0.708 | 0.00943 | 0.022 | -75.092
-6 | -0.65 | 0.00943 | 0.021 | -68.916
-5.5 | -0.59 | 0.00897 | 0.02 | -65.794
-5 | -0.529 | 0.00945 | 0.019 | -55.983
-4.5 | -0.467 | 0.0089 | 0.018 | -52.469
-4 | -0.404 | 0.00872 | 0.017 | -46.304
-3.5 | -0.34 | 0.00857 | 0.016 | -39.738
-3 | -0.276 | 0.0084 | 0.015 | -32.88
-2.5 | -0.212 | 0.00828 | 0.014 | -25.596
-2 | -0.147 | 0.00842 | 0.013 | -17.452
-1.5 | -0.082 | 0.00829 | 0.012 | -9.884
-1 | -0.017 | 0.00815 | 0.011 | -2.04
-0.5 | 0.049 | 0.00802 | 0.01 | 6.069
0 | 0.114 | 0.00755 | 0.009 | 15.088
0.5 | 0.179 | 0.00612 | 0.008 | 29.231
1 | 0.244 | 0.0061 | 0.007 | 40.024
1.5 | 0.309 | 0.00582 | 0.006 | 53.102
2 | 0.374 | 0.00587 | 0.005 | 63.637
2.5 | 0.438 | 0.0057 | 0.004 | 76.864
3 | 0.502 | 0.00649 | 0.002 | 77.361
3.5 | 0.566 | 0.00666 | 0.001 | 85.088
4 | 0.63 | 0.00683 | 0 | 92.289
4.5 | 0.693 | 0.00703 | -0.001 | 98.666
5 | 0.756 | 0.00727 | -0.002 | 104.072
5.5 | 0.819 | 0.00753 | -0.003 | 108.676
6 | 0.88 | 0.00782 | -0.004 | 112.661
6.5 | 0.942 | 0.00832 | -0.006 | 113.18
7 | 1.002 | 0.0087 | -0.007 | 115.167
7.5 | 1.061 | 0.00911 | -0.008 | 116.517
8 | 1.12 | 0.00959 | -0.009 | 116.829
8.5 | 1.178 | 0.01012 | -0.01 | 116.368
9 | 1.234 | 0.01075 | -0.011 | 114.872
9.5 | 1.29 | 0.01146 | -0.012 | 112.575
10 | 1.344 | 0.01229 | -0.014 | 109.347
10.5 | 1.397 | 0.01326 | -0.015 | 105.364
11 | 1.444 | 0.01438 | -0.016 | 100.47
11.5 | 1.487 | 0.0157 | -0.017 | 94.729
12 | 1.524 | 0.01731 | -0.018 | 88.016
12.5 | 1.556 | 0.01925 | -0.019 | 80.823
13 | 1.582 | 0.02188 | -0.02 | 72.287
13.5 | 1.601 | 0.02532 | -0.021 | 63.229
14 | 1.616 | 0.02894 | -0.022 | 55.821
14.5 | 1.626 | 0.03203 | -0.023 | 50.762
15 | 1.63 | 0.03496 | -0.024 | 46.642
15.5 | 1.628 | 0.03799 | -0.025 | 42.868
16 | 1.619 | 0.04128 | -0.026 | 39.229
16.5 | 1.603 | 0.04475 | -0.027 | 35.816
17 | 1.578 | 0.04868 | -0.028 | 32.426
17.5 | 1.547 | 0.05288 | -0.029 | 29.254
18 | 1.508 | 0.05697 | -0.03 | 26.476
18.5 | 1.462 | 0.06176 | -0.031 | 23.677
19 | 1.41 | 0.06663 | -0.032 | 21.159
19.5 | 1.351 | 0.07204 | -0.033 | 18.747
20 | 1.286 | 0.07767 | -0.033 | 16.553

## 86. Re 6M Mach 0.25 (2)
BIGFOIL.COM POLAR EXPORT
TsAGI B 19.0% thick
TsAGI B 19.0% thick |  |  |  | Cl Max: | 1.3431 | at alpha= | 14.5 | deg
XFOIL ncrit=9 |  |  |  | L/D Max: | 137.986 | at alpha= | 8.5 | deg
Re: | 6000000 |  |  | Cd Min: | 0.09539 | at alpha= | 20 | deg
Mach: | 0.25 |  |  | Cl=0 at alpha= | -3.4616 | deg
|  |  |  | @ Cl=0.1, Cd= | 0.0068895
|  |  |  | @ Cl=0.4, Cd= | 0.0049797
|  |  |  | @ Cl=0.6, Cd= | 0.0052735
alpha (deg) | Cl | Cd | Cm | Cl/Cd
-20 | -1.3938 | 0.05039 | -0.0985 | -27.6603
-19.5 | -1.4148 | 0.04278 | -0.1001 | -33.0715
-19 | -1.4214 | 0.03736 | -0.0994 | -38.046
-18.5 | -1.4259 | 0.03273 | -0.097 | -43.5655
-18 | -1.4248 | 0.02903 | -0.0934 | -49.0803
-17.5 | -1.413 | 0.02602 | -0.0899 | -54.3044
-17 | -1.3646 | 0.0235 | -0.0913 | -58.0681
-16.5 | -1.3148 | 0.02139 | -0.0921 | -61.468
-16 | -1.2785 | 0.01944 | -0.0898 | -65.7665
-15.5 | -1.2426 | 0.01837 | -0.0867 | -67.6429
-15 | -1.2067 | 0.01721 | -0.0834 | -70.1162
-14.5 | -1.166 | 0.01625 | -0.0804 | -71.7538
-14 | -1.1245 | 0.01533 | -0.0775 | -73.3529
-13.5 | -1.0804 | 0.01453 | -0.0749 | -74.3565
-13 | -1.0341 | 0.0138 | -0.0725 | -74.9348
-12.5 | -0.9857 | 0.01314 | -0.0704 | -75.0152
-12 | -0.9362 | 0.01251 | -0.0685 | -74.8361
-11.5 | -0.8831 | 0.01199 | -0.0672 | -73.653
-11 | -0.8289 | 0.01143 | -0.0662 | -72.5197
-10.5 | -0.7695 | 0.01098 | -0.0662 | -70.082
-10 | -0.6999 | 0.0105 | -0.0684 | -66.6571
-9.5 | -0.6305 | 0.0101 | -0.0706 | -62.4257
-9 | -0.5704 | 0.0097 | -0.0708 | -58.8041
-8.5 | -0.5109 | 0.00936 | -0.071 | -54.5833
-8 | -0.4535 | 0.00908 | -0.0707 | -49.9449
-7.5 | -0.4 | 0.00877 | -0.0696 | -45.61
-7 | -0.3474 | 0.0085 | -0.0683 | -40.8706
-6.5 | -0.2958 | 0.00826 | -0.0668 | -35.8111
-6 | -0.2445 | 0.00805 | -0.0653 | -30.3727
-5.5 | -0.1947 | 0.00786 | -0.0634 | -24.771
-5 | -0.1455 | 0.00766 | -0.0614 | -18.9948
-4.5 | -0.0985 | 0.0075 | -0.059 | -13.1333
-4 | -0.0508 | 0.00733 | -0.0567 | -6.9304
-3.5 | -0.0036 | 0.0072 | -0.0543 | -0.5
-3 | 0.0433 | 0.00705 | -0.0519 | 6.1418
-2.5 | 0.0895 | 0.00692 | -0.0493 | 12.9335
-2 | 0.1342 | 0.00679 | -0.0465 | 19.7644
-1.5 | 0.1775 | 0.00666 | -0.0433 | 26.6517
-1 | 0.2214 | 0.00655 | -0.0402 | 33.8015
-0.5 | 0.2633 | 0.00639 | -0.0368 | 41.205
0 | 0.3013 | 0.00618 | -0.0326 | 48.754
0.5 | 0.3358 | 0.00594 | -0.0277 | 56.532
1 | 0.3536 | 0.0055 | -0.0191 | 64.2909
1.5 | 0.3696 | 0.00519 | -0.01 | 71.2139
2 | 0.3907 | 0.00499 | -0.0019 | 78.2966
2.5 | 0.4178 | 0.00496 | 0.0049 | 84.2339
3 | 0.4461 | 0.00491 | 0.0115 | 90.8554
3.5 | 0.4771 | 0.00498 | 0.0174 | 95.8032
4 | 0.5225 | 0.00504 | 0.02 | 103.6706
4.5 | 0.5694 | 0.00518 | 0.0223 | 109.9228
5 | 0.6152 | 0.00532 | 0.0247 | 115.6391
5.5 | 0.6725 | 0.00554 | 0.0245 | 121.3899
6 | 0.7215 | 0.0057 | 0.0262 | 126.5789
6.5 | 0.7732 | 0.00595 | 0.027 | 129.9496
7 | 0.8295 | 0.00615 | 0.027 | 134.878
7.5 | 0.8693 | 0.00645 | 0.0304 | 134.7752
8 | 0.9285 | 0.00674 | 0.0295 | 137.7596
8.5 | 0.9797 | 0.0071 | 0.0302 | 137.9859
9 | 1.0144 | 0.00755 | 0.0344 | 134.3576
9.5 | 1.0718 | 0.00799 | 0.0335 | 134.1427
10 | 1.117 | 0.00878 | 0.0347 | 127.221
10.5 | 1.1653 | 0.00951 | 0.0352 | 122.5342
11 | 1.2041 | 0.01045 | 0.0373 | 115.2249
11.5 | 1.2211 | 0.01215 | 0.0422 | 100.5021
12 | 1.2642 | 0.01348 | 0.0422 | 93.7834
12.5 | 1.2938 | 0.01567 | 0.0431 | 82.5654
13 | 1.3064 | 0.01895 | 0.045 | 68.9393
13.5 | 1.3229 | 0.02213 | 0.0463 | 59.7786
14 | 1.3366 | 0.02555 | 0.0475 | 52.3131
14.5 | 1.3431 | 0.02958 | 0.0489 | 45.4057
15 | 1.334 | 0.03473 | 0.051 | 38.4106
15.5 | 1.3176 | 0.03911 | 0.0567 | 33.6896
16.5 | 1.2968 | 0.05141 | 0.0569 | 25.2247
17 | 1.2976 | 0.05694 | 0.0562 | 22.7889
17.5 | 1.2933 | 0.0629 | 0.0555 | 20.5612
18 | 1.2947 | 0.06845 | 0.0547 | 18.9145
18.5 | 1.2754 | 0.07621 | 0.0535 | 16.7353
19 | 1.2782 | 0.08186 | 0.0522 | 15.6145
20 | 1.2653 | 0.09539 | 0.0487 | 13.2645

## 87. Re 6M Mach 0.50 (1)
BIGFOIL.COM POLAR EXPORT
TsAGI B 19.0% thick
TsAGI B 19.0% thick |  |  |  | Cl Max: | 1.555 | at alpha= | 11.5 | deg
JavaFoil+Calcfoil stall+Eppler ext transition |  |  |  | L/D Max: | 100.777 | at alpha= | 6.5 | deg
Re: | 6000000 |  |  | Cd Min: | 0.00647 | at alpha= | 0.5 | deg
Mach: | 0.5 |  |  | Cl=0 at alpha= | -0.86986 | deg
|  |  |  | @ Cl=0.1, Cd= | 0.0077638
|  |  |  | @ Cl=0.4, Cd= | 0.0066867
|  |  |  | @ Cl=0.6, Cd= | 0.0072859
alpha (deg) | Cl | Cd | Cm | Cl/Cd
-20 | -1.086 | 0.15576 | 0.028 | -6.973
-19.5 | -1.059 | 0.15242 | 0.028 | -6.946
-19 | -1.03 | 0.14583 | 0.027 | -7.06
-18.5 | -1.002 | 0.14175 | 0.027 | -7.07
-18 | -0.973 | 0.13826 | 0.026 | -7.041
-17.5 | -0.946 | 0.12612 | 0.026 | -7.505
-17 | -0.918 | 0.13095 | 0.025 | -7.011
-16.5 | -0.889 | 0.11952 | 0.024 | -7.441
-16 | -0.863 | 0.1097 | 0.024 | -7.865
-15.5 | -0.833 | 0.11335 | 0.023 | -7.346
-15 | -0.807 | 0.10239 | 0.023 | -7.881
-14.5 | -0.776 | 0.10671 | 0.022 | -7.271
-14 | -0.753 | 0.09329 | 0.023 | -8.071
-13.5 | -0.719 | 0.09786 | 0.021 | -7.352
-13 | -0.699 | 0.08341 | 0.023 | -8.384
-12.5 | -0.663 | 0.08863 | 0.02 | -7.482
-12 | -0.649 | 0.07124 | 0.023 | -9.104
-11.5 | -0.613 | 0.07465 | 0.021 | -8.211
-11 | -0.579 | 0.07721 | 0.019 | -7.503
-10.5 | -0.549 | 0.07668 | 0.017 | -7.163
-10 | -0.524 | 0.07008 | 0.018 | -7.477
-9.5 | -0.496 | 0.0661 | 0.018 | -7.509
-9 | -0.626 | 0.05037 | 0.021 | -12.422
-8.5 | -0.861 | 0.0159 | 0.028 | -54.155
-8 | -0.871 | 0.01419 | 0.027 | -61.372
-7.5 | -0.849 | 0.01318 | 0.027 | -64.427
-7 | -0.811 | 0.01238 | 0.026 | -65.538
-6.5 | -0.762 | 0.01176 | 0.025 | -64.826
-6 | -0.707 | 0.01123 | 0.024 | -62.96
-5.5 | -0.646 | 0.01079 | 0.023 | -59.891
-5 | -0.583 | 0.00848 | 0.021 | -68.674
-4.5 | -0.516 | 0.00823 | 0.02 | -62.738
-4 | -0.448 | 0.00863 | 0.019 | -51.897
-3.5 | -0.378 | 0.00842 | 0.018 | -44.92
-3 | -0.307 | 0.00798 | 0.017 | -38.533
-2.5 | -0.236 | 0.0078 | 0.016 | -30.252
-2 | -0.164 | 0.0077 | 0.015 | -21.271
-1.5 | -0.091 | 0.00785 | 0.014 | -11.639
-1 | -0.019 | 0.00773 | 0.012 | -2.4
-0.5 | 0.054 | 0.0076 | 0.011 | 7.146
0 | 0.127 | 0.00786 | 0.01 | 16.134
0.5 | 0.199 | 0.00647 | 0.009 | 30.821
1 | 0.272 | 0.00648 | 0.008 | 41.912
1.5 | 0.343 | 0.00656 | 0.006 | 52.344
2 | 0.415 | 0.00672 | 0.005 | 61.745
2.5 | 0.486 | 0.00689 | 0.004 | 70.56
3 | 0.557 | 0.00712 | 0.003 | 78.202
3.5 | 0.627 | 0.00739 | 0.001 | 84.85
4 | 0.696 | 0.0077 | 0 | 90.488
4.5 | 0.765 | 0.00824 | -0.001 | 92.813
5 | 0.833 | 0.00863 | -0.002 | 96.465
5.5 | 0.9 | 0.0091 | -0.004 | 98.825
6 | 0.966 | 0.00963 | -0.005 | 100.298
6.5 | 1.03 | 0.01022 | -0.006 | 100.777
7 | 1.094 | 0.01094 | -0.007 | 100.037
7.5 | 1.156 | 0.01176 | -0.009 | 98.334
8 | 1.217 | 0.01268 | -0.01 | 96.052
8.5 | 1.277 | 0.01373 | -0.011 | 93.02
9 | 1.335 | 0.01498 | -0.012 | 89.105
9.5 | 1.391 | 0.01643 | -0.014 | 84.681
10 | 1.445 | 0.01812 | -0.015 | 79.782
10.5 | 1.495 | 0.02017 | -0.016 | 74.15
11 | 1.533 | 0.02265 | -0.017 | 67.684
11.5 | 1.555 | 0.02588 | -0.018 | 60.087
12 | 1.551 | 0.03083 | -0.019 | 50.308
12.5 | 1.509 | 0.03995 | -0.02 | 37.772
13 | 1.402 | 0.04767 | -0.021 | 29.407
13.5 | 0.917 | 0.05732 | -0.022 | 15.993
14 | 0.945 | 0.06131 | -0.023 | 15.415
14.5 | 0.973 | 0.06574 | -0.024 | 14.799
15 | 1.001 | 0.06935 | -0.025 | 14.439
15.5 | 1.027 | 0.07684 | -0.026 | 13.36
16 | 1.056 | 0.07907 | -0.027 | 13.354
16.5 | 1.081 | 0.08647 | -0.028 | 12.5

## 88. Re 6M Mach 0.50 (2)
BIGFOIL.COM POLAR EXPORT
TsAGI B 19.0% thick
TsAGI B 19.0% thick |  |  |  | Cl Max: | 1.3343 | at alpha= | 12.5 | deg
XFOIL ncrit=9 |  |  |  | L/D Max: | 113.012 | at alpha= | 6 | deg
Re: | 6000000 |  |  | Cd Min: | 0.14295 | at alpha= | 20 | deg
Mach: | 0.5 |  |  | Cl=0 at alpha= | -3.9023 | deg
|  |  |  | @ Cl=0.1, Cd= | 0.0075843
|  |  |  | @ Cl=0.4, Cd= | 0.0066603
|  |  |  | @ Cl=0.6, Cd= | 0.0059115
alpha (deg) | Cl | Cd | Cm | Cl/Cd
-16.5 | -0.5724 | 0.11682 | -0.0823 | -4.8998
-16 | -0.6103 | 0.10416 | -0.0913 | -5.8593
-15.5 | -0.644 | 0.09268 | -0.0992 | -6.9486
-15 | -0.6807 | 0.0814 | -0.1069 | -8.3624
-14 | -0.758 | 0.05881 | -0.1214 | -12.889
-13.5 | -0.7845 | 0.047 | -0.1303 | -16.6915
-13 | -0.8206 | 0.03675 | -0.1362 | -22.3293
-12.5 | -0.8606 | 0.02892 | -0.1356 | -29.758
-12 | -0.8935 | 0.02302 | -0.1299 | -38.8141
-11.5 | -0.9066 | 0.01868 | -0.1216 | -48.5332
-11 | -0.888 | 0.01587 | -0.1134 | -55.9546
-10.5 | -0.8412 | 0.01421 | -0.1072 | -59.1977
-10 | -0.7786 | 0.01309 | -0.103 | -59.4805
-9.5 | -0.7061 | 0.01221 | -0.1008 | -57.8296
-9 | -0.6257 | 0.01149 | -0.1002 | -54.456
-8.5 | -0.5544 | 0.0109 | -0.0984 | -50.8624
-7.5 | -0.421 | 0.00993 | -0.094 | -42.3968
-7 | -0.3566 | 0.00954 | -0.0918 | -37.3795
-6.5 | -0.2944 | 0.0092 | -0.0893 | -32
-6 | -0.2348 | 0.00889 | -0.0866 | -26.4117
-5.5 | -0.1775 | 0.00861 | -0.0836 | -20.6156
-5 | -0.1201 | 0.00835 | -0.0807 | -14.3832
-4.5 | -0.0642 | 0.00814 | -0.0776 | -7.887
-4 | -0.0102 | 0.00794 | -0.0743 | -1.2846
-3.5 | 0.042 | 0.00776 | -0.0707 | 5.4124
-3 | 0.0945 | 0.0076 | -0.0673 | 12.4342
-2.5 | 0.147 | 0.00745 | -0.0639 | 19.7315
-2 | 0.1967 | 0.00734 | -0.06 | 26.7984
-1.5 | 0.2448 | 0.00719 | -0.0558 | 34.0473
-1 | 0.2928 | 0.0071 | -0.0517 | 41.2394
-0.5 | 0.3395 | 0.00696 | -0.0473 | 48.7787
0 | 0.3787 | 0.00679 | -0.0415 | 55.7732
0.5 | 0.4132 | 0.00658 | -0.0346 | 62.7964
1 | 0.4267 | 0.00613 | -0.0235 | 69.6085
1.5 | 0.4365 | 0.00577 | -0.0113 | 75.6499
2 | 0.4284 | 0.00553 | 0.0048 | 77.4684
2.5 | 0.4315 | 0.00542 | 0.0186 | 79.6125
3 | 0.4591 | 0.00537 | 0.0272 | 85.4935
3.5 | 0.4994 | 0.00552 | 0.0329 | 90.471
4 | 0.5525 | 0.00566 | 0.036 | 97.6148
4.5 | 0.6035 | 0.00593 | 0.0393 | 101.7707
5 | 0.6607 | 0.00615 | 0.0414 | 107.4309
5.5 | 0.714 | 0.00652 | 0.044 | 109.5092
6 | 0.773 | 0.00684 | 0.0456 | 113.0117
6.5 | 0.8287 | 0.00735 | 0.0475 | 112.7483
7 | 0.8813 | 0.00784 | 0.0502 | 112.4107
7.5 | 0.9443 | 0.00854 | 0.0504 | 110.5738
8 | 0.9955 | 0.00931 | 0.053 | 106.928
8.5 | 1.0446 | 0.01029 | 0.0555 | 101.516
9 | 1.1 | 0.01158 | 0.0563 | 94.9914
9.5 | 1.1569 | 0.01294 | 0.0568 | 89.4049
10 | 1.2035 | 0.01476 | 0.0582 | 81.5379
10.5 | 1.2356 | 0.01663 | 0.0622 | 74.2995
11 | 1.2683 | 0.01878 | 0.0654 | 67.5346
11.5 | 1.2956 | 0.02202 | 0.0669 | 58.8374
12 | 1.3237 | 0.02532 | 0.0682 | 52.2788
12.5 | 1.3343 | 0.02966 | 0.07 | 44.9865
13.5 | 1.3194 | 0.04085 | 0.0736 | 32.2987
14 | 1.3146 | 0.04644 | 0.075 | 28.3075
14.5 | 1.2833 | 0.05403 | 0.076 | 23.7516
15 | 1.2662 | 0.06096 | 0.0764 | 20.771
15.5 | 1.2469 | 0.06814 | 0.0765 | 18.2991
16.5 | 1.175 | 0.08585 | 0.0751 | 13.6867
17 | 1.1437 | 0.09238 | 0.0791 | 12.3804
18 | 1.1083 | 0.10955 | 0.0733 | 10.1168
18.5 | 1.0923 | 0.11845 | 0.0698 | 9.2216
19.5 | 1.0846 | 0.13436 | 0.0626 | 8.0723
20 | 1.0787 | 0.14295 | 0.0582 | 7.546

## 89. Re 7M Mach 0.00 (1)
BIGFOIL.COM POLAR EXPORT
TsAGI B 19.0% thick
TsAGI B 19.0% thick |  |  |  | Cl Max: | 1.687 | at alpha= | 17 | deg
JavaFoil+Calcfoil stall+Eppler ext transition |  |  |  | L/D Max: | 123.267 | at alpha= | 8.5 | deg
Re: | 7000000 |  |  | Cd Min: | 0.00571 | at alpha= | 3.5 | deg
Mach: | 0 |  |  | Cl=0 at alpha= | -0.87302 | deg
|  |  |  | @ Cl=0.1, Cd= | 0.0080713
|  |  |  | @ Cl=0.4, Cd= | 0.0058513
|  |  |  | @ Cl=0.6, Cd= | 0.006401
alpha (deg) | Cl | Cd | Cm | Cl/Cd
-19.5 | -1.064 | 0.1234 | 0.028 | -8.621
-19 | -1.081 | 0.11468 | 0.028 | -9.424
-18.5 | -1.096 | 0.10652 | 0.028 | -10.291
-18 | -1.112 | 0.09747 | 0.028 | -11.404
-17.5 | -1.127 | 0.08791 | 0.028 | -12.818
-17 | -1.145 | 0.07639 | 0.029 | -14.984
-16.5 | -1.168 | 0.06235 | 0.03 | -18.73
-16 | -1.206 | 0.04429 | 0.031 | -27.218
-15.5 | -1.254 | 0.02838 | 0.033 | -44.18
-15 | -1.275 | 0.02231 | 0.033 | -57.146
-14.5 | -1.277 | 0.01971 | 0.033 | -64.794
-14 | -1.271 | 0.01801 | 0.032 | -70.601
-13.5 | -1.258 | 0.01682 | 0.032 | -74.777
-13 | -1.24 | 0.01584 | 0.031 | -78.314
-12.5 | -1.217 | 0.01507 | 0.031 | -80.75
-12 | -1.19 | 0.0144 | 0.03 | -82.693
-11.5 | -1.16 | 0.01379 | 0.029 | -84.127
-11 | -1.125 | 0.01324 | 0.029 | -84.981
-10.5 | -1.086 | 0.01275 | 0.028 | -85.238
-10 | -1.045 | 0.01231 | 0.027 | -84.926
-9.5 | -1.001 | 0.0119 | 0.026 | -84.146
-9 | -0.955 | 0.01152 | 0.026 | -82.902
-8.5 | -0.906 | 0.00921 | 0.025 | -98.373
-8 | -0.854 | 0.00962 | 0.024 | -88.828
-7.5 | -0.801 | 0.00934 | 0.023 | -85.728
-7 | -0.746 | 0.00909 | 0.022 | -82.092
-6.5 | -0.69 | 0.00891 | 0.021 | -77.458
-6 | -0.632 | 0.00939 | 0.02 | -67.34
-5.5 | -0.573 | 0.0092 | 0.02 | -62.31
-5 | -0.514 | 0.00901 | 0.019 | -57.01
-4.5 | -0.453 | 0.00886 | 0.018 | -51.155
-4 | -0.392 | 0.00869 | 0.017 | -45.088
-3.5 | -0.33 | 0.00884 | 0.016 | -37.354
-3 | -0.268 | 0.00867 | 0.015 | -30.898
-2.5 | -0.205 | 0.00854 | 0.014 | -24.042
-2 | -0.142 | 0.00837 | 0.013 | -17.026
-1.5 | -0.079 | 0.00831 | 0.012 | -9.545
-1 | -0.016 | 0.00786 | 0.011 | -2.05
-0.5 | 0.047 | 0.00776 | 0.01 | 6.081
0 | 0.11 | 0.00813 | 0.009 | 13.581
0.5 | 0.174 | 0.00782 | 0.008 | 22.189
1 | 0.237 | 0.006 | 0.007 | 39.398
1.5 | 0.299 | 0.00596 | 0.006 | 50.255
2 | 0.362 | 0.00599 | 0.005 | 60.437
2.5 | 0.425 | 0.00576 | 0.003 | 73.697
3 | 0.487 | 0.00588 | 0.002 | 82.8
3.5 | 0.549 | 0.00571 | 0.001 | 96.286
4 | 0.611 | 0.00655 | 0 | 93.346
4.5 | 0.673 | 0.00695 | -0.001 | 96.83
5 | 0.735 | 0.00713 | -0.002 | 102.993
5.5 | 0.795 | 0.00733 | -0.003 | 108.579
6 | 0.856 | 0.00757 | -0.004 | 113.021
6.5 | 0.916 | 0.00784 | -0.005 | 116.75
7 | 0.975 | 0.00816 | -0.006 | 119.553
7.5 | 1.034 | 0.00848 | -0.008 | 121.95
8 | 1.092 | 0.00887 | -0.009 | 123.007
8.5 | 1.149 | 0.00932 | -0.01 | 123.267
9 | 1.205 | 0.00981 | -0.011 | 122.819
9.5 | 1.26 | 0.01039 | -0.012 | 121.204
10 | 1.313 | 0.01107 | -0.013 | 118.604
10.5 | 1.366 | 0.01185 | -0.014 | 115.269
11 | 1.414 | 0.01277 | -0.015 | 110.686
11.5 | 1.458 | 0.01387 | -0.016 | 105.139
12 | 1.498 | 0.01514 | -0.017 | 98.921
12.5 | 1.534 | 0.01677 | -0.019 | 91.481
13 | 1.566 | 0.0188 | -0.02 | 83.259
13.5 | 1.593 | 0.02143 | -0.021 | 74.33
14 | 1.616 | 0.02422 | -0.022 | 66.733
14.5 | 1.638 | 0.02671 | -0.023 | 61.305
15 | 1.655 | 0.02917 | -0.024 | 56.751
15.5 | 1.669 | 0.03156 | -0.024 | 52.891
16 | 1.679 | 0.03407 | -0.025 | 49.29
16.5 | 1.685 | 0.03672 | -0.026 | 45.879
17 | 1.687 | 0.03938 | -0.027 | 42.826
17.5 | 1.684 | 0.04241 | -0.028 | 39.699
18 | 1.677 | 0.0454 | -0.029 | 36.938
18.5 | 1.666 | 0.0486 | -0.03 | 34.285
19 | 1.651 | 0.05229 | -0.031 | 31.58
19.5 | 1.633 | 0.0559 | -0.032 | 29.219
20 | 1.613 | 0.05957 | -0.033 | 27.072

## 90. Re 7M Mach 0.00 (2)
BIGFOIL.COM POLAR EXPORT
TsAGI B 19.0% thick
TsAGI B 19.0% thick |  |  |  | Cl Max: | 1.3571 | at alpha= | 19 | deg
XFOIL ncrit=9 |  |  |  | L/D Max: | 148.202 | at alpha= | 8.5 | deg
Re: | 7000000 |  |  | Cd Min: | 0.07505 | at alpha= | 20 | deg
Mach: | 0 |  |  | Cl=0 at alpha= | -3.3101 | deg
|  |  |  | @ Cl=0.1, Cd= | 0.0065774
|  |  |  | @ Cl=0.4, Cd= | 0.0049384
|  |  |  | @ Cl=0.6, Cd= | 0.0050026
alpha (deg) | Cl | Cd | Cm | Cl/Cd
-20 | -1.5375 | 0.02715 | -0.0782 | -56.6298
-19.5 | -1.5241 | 0.02498 | -0.0748 | -61.0128
-19 | -1.5068 | 0.0232 | -0.0713 | -64.9483
-18.5 | -1.4868 | 0.02168 | -0.0677 | -68.5793
-18 | -1.4516 | 0.0203 | -0.0665 | -71.5074
-17.5 | -1.3986 | 0.01901 | -0.0686 | -73.5718
-17 | -1.348 | 0.01775 | -0.0699 | -75.9437
-16.5 | -1.3314 | 0.01653 | -0.064 | -80.5445
-16 | -1.272 | 0.0158 | -0.0664 | -80.5063
-15.5 | -1.2313 | 0.01517 | -0.0648 | -81.1668
-15 | -1.1909 | 0.01453 | -0.0629 | -81.9615
-14.5 | -1.1509 | 0.01379 | -0.0609 | -83.459
-14 | -1.1077 | 0.01324 | -0.0593 | -83.6631
-13.5 | -1.0616 | 0.01275 | -0.0582 | -83.2627
-13 | -1.0155 | 0.01223 | -0.0569 | -83.0335
-12.5 | -0.9688 | 0.01172 | -0.0558 | -82.6621
-12 | -0.9179 | 0.01132 | -0.0553 | -81.0866
-11.5 | -0.8662 | 0.01086 | -0.055 | -79.7606
-11 | -0.8119 | 0.01049 | -0.0552 | -77.3975
-10.5 | -0.7528 | 0.01012 | -0.0564 | -74.3874
-10 | -0.6797 | 0.00974 | -0.0606 | -69.7844
-9.5 | -0.6162 | 0.00939 | -0.0627 | -65.623
-9 | -0.5597 | 0.00909 | -0.0632 | -61.5732
-8.5 | -0.5045 | 0.00879 | -0.0634 | -57.3948
-8 | -0.4497 | 0.00855 | -0.0634 | -52.5965
-7.5 | -0.398 | 0.00831 | -0.0628 | -47.8941
-7 | -0.3475 | 0.00807 | -0.0619 | -43.0607
-6.5 | -0.2983 | 0.00787 | -0.0606 | -37.9034
-6 | -0.2504 | 0.00766 | -0.059 | -32.6893
-5 | -0.1559 | 0.00733 | -0.0556 | -21.2688
-4.5 | -0.1094 | 0.00718 | -0.0536 | -15.2368
-4 | -0.0627 | 0.00704 | -0.0517 | -8.9062
-3.5 | -0.0169 | 0.00691 | -0.0496 | -2.4457
-3 | 0.0276 | 0.00679 | -0.0472 | 4.0648
-2.5 | 0.0709 | 0.00665 | -0.0446 | 10.6617
-2 | 0.115 | 0.00654 | -0.0421 | 17.5841
-1.5 | 0.1591 | 0.0064 | -0.0396 | 24.8594
-1 | 0.2029 | 0.00632 | -0.0371 | 32.1044
-0.5 | 0.2454 | 0.00618 | -0.0343 | 39.7087
0 | 0.2836 | 0.00602 | -0.0306 | 47.1096
0.5 | 0.3195 | 0.0058 | -0.0264 | 55.0862
1 | 0.3453 | 0.0055 | -0.02 | 62.7818
1.5 | 0.3682 | 0.00515 | -0.013 | 71.4951
2.5 | 0.4208 | 0.0048 | -0.0002 | 87.6667
3 | 0.4512 | 0.00474 | 0.0054 | 95.1899
3.5 | 0.4857 | 0.00478 | 0.0099 | 101.6109
4 | 0.5259 | 0.0048 | 0.0132 | 109.5625
4.5 | 0.5647 | 0.00492 | 0.0167 | 114.7764
5 | 0.6117 | 0.00503 | 0.0184 | 121.6103
5.5 | 0.6578 | 0.00521 | 0.0201 | 126.2572
6 | 0.7124 | 0.00534 | 0.0199 | 133.4082
6.5 | 0.7581 | 0.00555 | 0.0215 | 136.5946
7 | 0.8104 | 0.00572 | 0.0217 | 141.6783
7.5 | 0.8605 | 0.00596 | 0.0222 | 144.3792
8 | 0.9026 | 0.00619 | 0.0245 | 145.8158
8.5 | 0.9559 | 0.00645 | 0.0241 | 148.2016
9 | 1.0019 | 0.00684 | 0.0252 | 146.4766
9.5 | 1.0365 | 0.00719 | 0.0288 | 144.1586
10 | 1.0833 | 0.00783 | 0.0291 | 138.3525
10.5 | 1.1285 | 0.00839 | 0.0298 | 134.5054
11 | 1.1684 | 0.00915 | 0.0312 | 127.694
11.5 | 1.1834 | 0.01051 | 0.0368 | 112.5975
12 | 1.2229 | 0.01157 | 0.0373 | 105.6958
12.5 | 1.26 | 0.01292 | 0.0376 | 97.5232
13 | 1.2762 | 0.01557 | 0.0396 | 81.9653
13.5 | 1.3024 | 0.01769 | 0.0404 | 73.6235
14 | 1.3225 | 0.02028 | 0.0414 | 65.212
14.5 | 1.3346 | 0.02347 | 0.0428 | 56.8641
15 | 1.3452 | 0.02679 | 0.0441 | 50.2128
15.5 | 1.3515 | 0.03035 | 0.0459 | 44.5305
16 | 1.3309 | 0.03485 | 0.0516 | 38.1894
16.5 | 1.3365 | 0.03932 | 0.0515 | 33.9903
17 | 1.3498 | 0.0431 | 0.0511 | 31.3179
17.5 | 1.3481 | 0.04833 | 0.0509 | 27.8936
18 | 1.3567 | 0.05262 | 0.0504 | 25.783
18.5 | 1.3526 | 0.05829 | 0.0499 | 23.2047
19 | 1.3571 | 0.06323 | 0.049 | 21.4629
19.5 | 1.3556 | 0.06901 | 0.0477 | 19.6435
20 | 1.3517 | 0.07505 | 0.0464 | 18.0107

## 91. Re 7M Mach 0.10 (1)
BIGFOIL.COM POLAR EXPORT
TsAGI B 19.0% thick
TsAGI B 19.0% thick |  |  |  | Cl Max: | 1.677 | at alpha= | 16.5 | deg
JavaFoil+Calcfoil stall+Eppler ext transition |  |  |  | L/D Max: | 122.535 | at alpha= | 8.5 | deg
Re: | 7000000 |  |  | Cd Min: | 0.00572 | at alpha= | 3.5 | deg
Mach: | 0.1 |  |  | Cl=0 at alpha= | -0.87302 | deg
|  |  |  | @ Cl=0.1, Cd= | 0.0076623
|  |  |  | @ Cl=0.4, Cd= | 0.0059086
|  |  |  | @ Cl=0.6, Cd= | 0.0063781
alpha (deg) | Cl | Cd | Cm | Cl/Cd
-19.5 | -1.016 | 0.12958 | 0.027 | -7.842
-19 | -1.036 | 0.12082 | 0.027 | -8.575
-18.5 | -1.055 | 0.11213 | 0.027 | -9.408
-18 | -1.072 | 0.10385 | 0.028 | -10.325
-17.5 | -1.089 | 0.09478 | 0.028 | -11.493
-17 | -1.107 | 0.08449 | 0.028 | -13.1
-16.5 | -1.127 | 0.07254 | 0.029 | -15.535
-16 | -1.154 | 0.05753 | 0.03 | -20.057
-15.5 | -1.203 | 0.03714 | 0.032 | -32.399
-15 | -1.247 | 0.02479 | 0.033 | -50.295
-14.5 | -1.258 | 0.02085 | 0.033 | -60.364
-14 | -1.258 | 0.01864 | 0.033 | -67.489
-13.5 | -1.248 | 0.01728 | 0.032 | -72.241
-13 | -1.233 | 0.0162 | 0.031 | -76.133
-12.5 | -1.213 | 0.01534 | 0.031 | -79.053
-12 | -1.188 | 0.01461 | 0.03 | -81.276
-11.5 | -1.158 | 0.01396 | 0.03 | -82.971
-11 | -1.125 | 0.01342 | 0.029 | -83.8
-10.5 | -1.087 | 0.0129 | 0.028 | -84.287
-10 | -1.047 | 0.01245 | 0.027 | -84.06
-9.5 | -1.003 | 0.01203 | 0.027 | -83.4
-9 | -0.957 | 0.01136 | 0.026 | -84.252
-8.5 | -0.908 | 0.00926 | 0.025 | -98.082
-8 | -0.857 | 0.00968 | 0.024 | -88.589
-7.5 | -0.804 | 0.00943 | 0.023 | -85.266
-7 | -0.749 | 0.00917 | 0.022 | -81.694
-6.5 | -0.693 | 0.00892 | 0.021 | -77.653
-6 | -0.635 | 0.00942 | 0.021 | -67.419
-5.5 | -0.576 | 0.00923 | 0.02 | -62.417
-5 | -0.516 | 0.00903 | 0.019 | -57.129
-4.5 | -0.455 | 0.00888 | 0.018 | -51.284
-4 | -0.394 | 0.00838 | 0.017 | -46.961
-3.5 | -0.332 | 0.00887 | 0.016 | -37.412
-3 | -0.269 | 0.00869 | 0.015 | -30.96
-2.5 | -0.206 | 0.00856 | 0.014 | -24.098
-2 | -0.143 | 0.00843 | 0.013 | -16.979
-1.5 | -0.08 | 0.0083 | 0.012 | -9.611
-1 | -0.016 | 0.00787 | 0.011 | -2.057
-0.5 | 0.047 | 0.00777 | 0.01 | 6.102
0 | 0.111 | 0.00764 | 0.009 | 14.509
0.5 | 0.174 | 0.00784 | 0.008 | 22.232
1 | 0.238 | 0.006 | 0.007 | 39.589
1.5 | 0.301 | 0.00598 | 0.006 | 50.314
2 | 0.364 | 0.00604 | 0.005 | 60.236
2.5 | 0.427 | 0.00581 | 0.003 | 73.434
3 | 0.49 | 0.0059 | 0.002 | 82.984
3.5 | 0.552 | 0.00572 | 0.001 | 96.484
4 | 0.614 | 0.00657 | 0 | 93.463
4.5 | 0.676 | 0.00698 | -0.001 | 96.85
5 | 0.738 | 0.00716 | -0.002 | 103.006
5.5 | 0.799 | 0.00737 | -0.003 | 108.429
6 | 0.86 | 0.00762 | -0.004 | 112.881
6.5 | 0.92 | 0.0079 | -0.005 | 116.461
7 | 0.979 | 0.00822 | -0.007 | 119.159
7.5 | 1.038 | 0.00856 | -0.008 | 121.349
8 | 1.096 | 0.00896 | -0.009 | 122.375
8.5 | 1.153 | 0.00941 | -0.01 | 122.535
9 | 1.209 | 0.00994 | -0.011 | 121.711
9.5 | 1.264 | 0.01053 | -0.012 | 120.066
10 | 1.318 | 0.01123 | -0.013 | 117.398
10.5 | 1.371 | 0.01203 | -0.014 | 113.969
11 | 1.419 | 0.01298 | -0.015 | 109.283
11.5 | 1.463 | 0.01412 | -0.016 | 103.628
12 | 1.502 | 0.01545 | -0.018 | 97.241
12.5 | 1.538 | 0.01712 | -0.019 | 89.809
13 | 1.569 | 0.01925 | -0.02 | 81.5
13.5 | 1.595 | 0.02196 | -0.021 | 72.603
14 | 1.617 | 0.02482 | -0.022 | 65.157
14.5 | 1.637 | 0.02735 | -0.023 | 59.866
15 | 1.654 | 0.02995 | -0.024 | 55.22
15.5 | 1.666 | 0.03236 | -0.025 | 51.481
16 | 1.673 | 0.03493 | -0.026 | 47.914
16.5 | 1.677 | 0.03763 | -0.027 | 44.563
17 | 1.675 | 0.04046 | -0.028 | 41.413
17.5 | 1.669 | 0.04352 | -0.029 | 38.356
18 | 1.659 | 0.04668 | -0.029 | 35.546
18.5 | 1.645 | 0.05008 | -0.03 | 32.844
19 | 1.626 | 0.05382 | -0.031 | 30.21
19.5 | 1.604 | 0.05761 | -0.032 | 27.838
20 | 1.578 | 0.06156 | -0.033 | 25.638

## 92. Re 7M Mach 0.10 (2)
BIGFOIL.COM POLAR EXPORT
TsAGI B 19.0% thick
TsAGI B 19.0% thick |  |  |  | Cl Max: | 1.3487 | at alpha= | 15.5 | deg
XFOIL ncrit=9 |  |  |  | L/D Max: | 147.465 | at alpha= | 8.5 | deg
Re: | 7000000 |  |  | Cd Min: | 0.07765 | at alpha= | 20 | deg
Mach: | 0.1 |  |  | Cl=0 at alpha= | -3.333 | deg
|  |  |  | @ Cl=0.1, Cd= | 0.0066038
|  |  |  | @ Cl=0.4, Cd= | 0.0049251
|  |  |  | @ Cl=0.6, Cd= | 0.0050262
alpha (deg) | Cl | Cd | Cm | Cl/Cd
-20 | -1.5273 | 0.02917 | -0.083 | -52.3586
-19.5 | -1.5177 | 0.02658 | -0.0797 | -57.0993
-19 | -1.5036 | 0.02446 | -0.0761 | -61.4718
-18.5 | -1.4865 | 0.02268 | -0.0722 | -65.5423
-18 | -1.4556 | 0.02108 | -0.0703 | -69.0512
-17.5 | -1.4026 | 0.01966 | -0.0722 | -71.3428
-17 | -1.3498 | 0.01841 | -0.0737 | -73.3188
-16.5 | -1.3367 | 0.01707 | -0.0672 | -78.307
-16 | -1.2759 | 0.0162 | -0.0697 | -78.7593
-15.5 | -1.2364 | 0.01549 | -0.0677 | -79.8192
-15 | -1.1951 | 0.01484 | -0.0658 | -80.5323
-14.5 | -1.1554 | 0.01407 | -0.0636 | -82.118
-14 | -1.1122 | 0.01345 | -0.0618 | -82.6914
-13.5 | -1.0668 | 0.01292 | -0.0603 | -82.5697
-13 | -1.0196 | 0.01242 | -0.0591 | -82.0934
-12.5 | -0.9728 | 0.01186 | -0.0577 | -82.0236
-12 | -0.9226 | 0.01143 | -0.057 | -80.7174
-11.5 | -0.8701 | 0.01099 | -0.0566 | -79.172
-11 | -0.8158 | 0.01058 | -0.0566 | -77.1078
-10.5 | -0.7565 | 0.01022 | -0.0577 | -74.0215
-10 | -0.6851 | 0.00981 | -0.0613 | -69.8369
-9.5 | -0.6193 | 0.00946 | -0.0637 | -65.4651
-9 | -0.5618 | 0.00915 | -0.0643 | -61.3989
-8.5 | -0.5065 | 0.00884 | -0.0643 | -57.2964
-8 | -0.4511 | 0.0086 | -0.0644 | -52.4535
-7.5 | -0.399 | 0.00835 | -0.0637 | -47.7844
-7 | -0.3481 | 0.00811 | -0.0627 | -42.9223
-6.5 | -0.2982 | 0.0079 | -0.0615 | -37.7468
-6 | -0.2497 | 0.00769 | -0.06 | -32.4707
-5.5 | -0.2026 | 0.00753 | -0.0581 | -26.9057
-5 | -0.155 | 0.00736 | -0.0563 | -21.0598
-4.5 | -0.1081 | 0.0072 | -0.0544 | -15.0139
-4 | -0.0612 | 0.00706 | -0.0524 | -8.6686
-3.5 | -0.015 | 0.00693 | -0.0503 | -2.1645
-3 | 0.0299 | 0.00681 | -0.0479 | 4.3906
-2.5 | 0.0738 | 0.00667 | -0.0453 | 11.0645
-2 | 0.1173 | 0.00656 | -0.0426 | 17.8811
-1.5 | 0.1617 | 0.00642 | -0.0402 | 25.1869
-1 | 0.2057 | 0.00634 | -0.0376 | 32.4448
-0.5 | 0.2486 | 0.0062 | -0.0348 | 40.0968
0 | 0.2867 | 0.00604 | -0.031 | 47.4669
0.5 | 0.3233 | 0.00582 | -0.0269 | 55.5498
1 | 0.3483 | 0.00552 | -0.0203 | 63.0978
1.5 | 0.3712 | 0.00516 | -0.0131 | 71.938
2 | 0.3967 | 0.00494 | -0.0065 | 80.3036
2.5 | 0.4232 | 0.00482 | 0 | 87.8008
3 | 0.453 | 0.00476 | 0.0057 | 95.1681
3.5 | 0.4873 | 0.0048 | 0.0104 | 101.5208
4 | 0.5266 | 0.00482 | 0.014 | 109.2531
4.5 | 0.5658 | 0.00494 | 0.0175 | 114.5344
5 | 0.6134 | 0.00506 | 0.0191 | 121.2253
5.5 | 0.6604 | 0.00523 | 0.0207 | 126.2715
6 | 0.7149 | 0.00537 | 0.0206 | 133.1285
6.5 | 0.7611 | 0.00557 | 0.0223 | 136.6427
7 | 0.8133 | 0.00576 | 0.0225 | 141.1979
7.5 | 0.8639 | 0.00599 | 0.0231 | 144.2237
8 | 0.9051 | 0.00624 | 0.0256 | 145.0481
8.5 | 0.96 | 0.00651 | 0.025 | 147.4654
9 | 1.0059 | 0.00689 | 0.0262 | 145.9942
9.5 | 1.0415 | 0.00727 | 0.0296 | 143.26
10 | 1.0881 | 0.00792 | 0.03 | 137.3864
10.5 | 1.1329 | 0.00852 | 0.0309 | 132.9695
11 | 1.1728 | 0.0093 | 0.0324 | 126.1075
11.5 | 1.1873 | 0.0107 | 0.0381 | 110.9626
12 | 1.2281 | 0.01181 | 0.0383 | 103.9881
12.5 | 1.2642 | 0.01326 | 0.0388 | 95.3394
13 | 1.2794 | 0.01603 | 0.0408 | 79.8129
13.5 | 1.3042 | 0.01832 | 0.0417 | 71.19
14 | 1.3227 | 0.02107 | 0.0428 | 62.7765
14.5 | 1.3335 | 0.02444 | 0.0441 | 54.5622
15 | 1.3426 | 0.02793 | 0.0456 | 48.0702
15.5 | 1.3487 | 0.03155 | 0.0474 | 42.748
16 | 1.3268 | 0.03622 | 0.053 | 36.6317
16.5 | 1.3287 | 0.0411 | 0.0529 | 32.3285
17 | 1.3415 | 0.04498 | 0.0525 | 29.8244
17.5 | 1.3384 | 0.05039 | 0.0524 | 26.5608
18 | 1.3453 | 0.05496 | 0.0518 | 24.4778
18.5 | 1.3403 | 0.06077 | 0.0512 | 22.0553
19 | 1.3451 | 0.06577 | 0.0502 | 20.4516
19.5 | 1.3455 | 0.07142 | 0.0489 | 18.8393
20 | 1.3405 | 0.07765 | 0.0475 | 17.2634

## 93. Re 7M Mach 0.25 (1)
BIGFOIL.COM POLAR EXPORT
TsAGI B 19.0% thick
TsAGI B 19.0% thick |  |  |  | Cl Max: | 1.632 | at alpha= | 15 | deg
JavaFoil+Calcfoil stall+Eppler ext transition |  |  |  | L/D Max: | 118.358 | at alpha= | 8 | deg
Re: | 7000000 |  |  | Cd Min: | 0.00567 | at alpha= | 2.5 | deg
Mach: | 0.25 |  |  | Cl=0 at alpha= | -0.87121 | deg
|  |  |  | @ Cl=0.1, Cd= | 0.007604
|  |  |  | @ Cl=0.4, Cd= | 0.0057769
|  |  |  | @ Cl=0.6, Cd= | 0.0066938
alpha (deg) | Cl | Cd | Cm | Cl/Cd
-17.5 | -0.813 | 0.12652 | 0.025 | -6.424
-17 | -0.854 | 0.11729 | 0.025 | -7.283
-16.5 | -0.892 | 0.10813 | 0.025 | -8.252
-16 | -0.928 | 0.09811 | 0.025 | -9.457
-15.5 | -0.96 | 0.08828 | 0.026 | -10.873
-15 | -0.989 | 0.07735 | 0.026 | -12.782
-14.5 | -1.017 | 0.06492 | 0.027 | -15.669
-14 | -1.061 | 0.04602 | 0.029 | -23.066
-13.5 | -1.143 | 0.02371 | 0.032 | -48.196
-13 | -1.164 | 0.0194 | 0.032 | -60.001
-12.5 | -1.165 | 0.01751 | 0.031 | -66.554
-12 | -1.156 | 0.01621 | 0.031 | -71.352
-11.5 | -1.139 | 0.01527 | 0.03 | -74.631
-11 | -1.115 | 0.01448 | 0.03 | -77.029
-10.5 | -1.085 | 0.01379 | 0.029 | -78.661
-10 | -1.05 | 0.0129 | 0.028 | -81.417
-9.5 | -1.011 | 0.01239 | 0.027 | -81.621
-9 | -0.968 | 0.01191 | 0.026 | -81.323
-8.5 | -0.922 | 0.01147 | 0.026 | -80.384
-8 | -0.872 | 0.00934 | 0.025 | -93.333
-7.5 | -0.82 | 0.00906 | 0.024 | -90.506
-7 | -0.765 | 0.00947 | 0.023 | -80.794
-6.5 | -0.708 | 0.00922 | 0.022 | -76.856
-6 | -0.65 | 0.00923 | 0.021 | -70.383
-5.5 | -0.59 | 0.00884 | 0.02 | -66.771
-5 | -0.529 | 0.00928 | 0.019 | -56.989
-4.5 | -0.467 | 0.00874 | 0.018 | -53.445
-4 | -0.404 | 0.00857 | 0.017 | -47.132
-3.5 | -0.34 | 0.00842 | 0.016 | -40.422
-3 | -0.276 | 0.00824 | 0.015 | -33.55
-2.5 | -0.212 | 0.00872 | 0.014 | -24.3
-2 | -0.147 | 0.00861 | 0.013 | -17.07
-1.5 | -0.082 | 0.00817 | 0.012 | -10.022
-1 | -0.017 | 0.00805 | 0.011 | -2.067
-0.5 | 0.049 | 0.00791 | 0.01 | 6.155
0 | 0.114 | 0.00752 | 0.009 | 15.149
0.5 | 0.179 | 0.00727 | 0.008 | 24.638
1 | 0.244 | 0.00614 | 0.007 | 39.766
1.5 | 0.309 | 0.00582 | 0.006 | 53.122
2 | 0.374 | 0.00585 | 0.005 | 63.875
2.5 | 0.438 | 0.00567 | 0.004 | 77.282
3 | 0.502 | 0.00645 | 0.002 | 77.858
3.5 | 0.567 | 0.00661 | 0.001 | 85.766
4 | 0.63 | 0.00677 | 0 | 93.062
4.5 | 0.694 | 0.00697 | -0.001 | 99.545
5 | 0.757 | 0.00721 | -0.002 | 104.945
5.5 | 0.819 | 0.00747 | -0.003 | 109.66
6 | 0.881 | 0.00793 | -0.004 | 111.135
6.5 | 0.942 | 0.00824 | -0.006 | 114.327
7 | 1.002 | 0.00861 | -0.007 | 116.408
7.5 | 1.062 | 0.00903 | -0.008 | 117.671
8 | 1.121 | 0.00947 | -0.009 | 118.358
8.5 | 1.178 | 0.01002 | -0.01 | 117.664
9 | 1.235 | 0.01063 | -0.011 | 116.181
9.5 | 1.291 | 0.01135 | -0.012 | 113.7
10 | 1.345 | 0.01218 | -0.014 | 110.461
10.5 | 1.397 | 0.01314 | -0.015 | 106.361
11 | 1.445 | 0.01426 | -0.016 | 101.344
11.5 | 1.488 | 0.01561 | -0.017 | 95.337
12 | 1.524 | 0.01725 | -0.018 | 88.364
12.5 | 1.556 | 0.0193 | -0.019 | 80.645
13 | 1.582 | 0.02208 | -0.02 | 71.632
13.5 | 1.601 | 0.02541 | -0.021 | 63.027
14 | 1.617 | 0.02853 | -0.022 | 56.664
14.5 | 1.628 | 0.0313 | -0.023 | 52.012
15 | 1.632 | 0.03414 | -0.024 | 47.816
15.5 | 1.631 | 0.03703 | -0.025 | 44.029
16 | 1.621 | 0.04019 | -0.026 | 40.347
16.5 | 1.605 | 0.04369 | -0.027 | 36.731
17 | 1.581 | 0.04728 | -0.028 | 33.437
17.5 | 1.549 | 0.05144 | -0.029 | 30.113
18 | 1.511 | 0.05544 | -0.03 | 27.246
18.5 | 1.464 | 0.06011 | -0.031 | 24.361
19 | 1.412 | 0.06485 | -0.032 | 21.771
19.5 | 1.353 | 0.07012 | -0.033 | 19.288
20 | 1.288 | 0.07563 | -0.033 | 17.025

## 94. Re 7M Mach 0.25 (2)
BIGFOIL.COM POLAR EXPORT
TsAGI B 19.0% thick
TsAGI B 19.0% thick |  |  |  | Cl Max: | 1.3315 | at alpha= | 14.5 | deg
XFOIL ncrit=9 |  |  |  | L/D Max: | 143.047 | at alpha= | 8.5 | deg
Re: | 7000000 |  |  | Cd Min: | 0.08616 | at alpha= | 19.5 | deg
Mach: | 0.25 |  |  | Cl=0 at alpha= | -3.4446 | deg
|  |  |  | @ Cl=0.1, Cd= | 0.0067563
|  |  |  | @ Cl=0.4, Cd= | 0.0051605
|  |  |  | @ Cl=0.6, Cd= | 0.0051182
alpha (deg) | Cl | Cd | Cm | Cl/Cd
-20 | -1.4411 | 0.04585 | -0.1004 | -31.4308
-19.5 | -1.4548 | 0.03945 | -0.1006 | -36.8771
-19 | -1.4569 | 0.03474 | -0.099 | -41.9372
-18.5 | -1.4501 | 0.03113 | -0.0962 | -46.5821
-18 | -1.441 | 0.02792 | -0.0929 | -51.6117
-17.5 | -1.4044 | 0.02465 | -0.0938 | -56.9736
-17 | -1.362 | 0.0223 | -0.0939 | -61.0762
-16.5 | -1.3501 | 0.02042 | -0.0873 | -66.1166
-16 | -1.2892 | 0.01907 | -0.0889 | -67.6036
-15.5 | -1.253 | 0.0179 | -0.0857 | -70
-15 | -1.2184 | 0.01668 | -0.0821 | -73.0456
-14.5 | -1.1786 | 0.01571 | -0.0789 | -75.0223
-14 | -1.1345 | 0.01491 | -0.0762 | -76.0899
-13.5 | -1.0894 | 0.01417 | -0.0737 | -76.8807
-13 | -1.0444 | 0.01338 | -0.071 | -78.0568
-12.5 | -0.9952 | 0.0128 | -0.069 | -77.75
-12 | -0.9446 | 0.0122 | -0.0672 | -77.4262
-11.5 | -0.8921 | 0.01165 | -0.0658 | -76.5751
-11 | -0.8363 | 0.01117 | -0.065 | -74.8702
-10.5 | -0.7771 | 0.01069 | -0.065 | -72.6941
-10 | -0.7119 | 0.01027 | -0.0662 | -69.3184
-9.5 | -0.6374 | 0.00984 | -0.0694 | -64.7764
-9 | -0.5746 | 0.00947 | -0.0702 | -60.6758
-8.5 | -0.516 | 0.00916 | -0.0701 | -56.3319
-8 | -0.459 | 0.00884 | -0.0697 | -51.9231
-7.5 | -0.4038 | 0.00857 | -0.069 | -47.1179
-7 | -0.3512 | 0.00831 | -0.0677 | -42.2623
-6.5 | -0.2985 | 0.00809 | -0.0664 | -36.8974
-6 | -0.2473 | 0.00788 | -0.0648 | -31.3832
-5.5 | -0.1973 | 0.00767 | -0.063 | -25.7236
-5 | -0.1488 | 0.0075 | -0.0608 | -19.84
-4.5 | -0.1012 | 0.00731 | -0.0585 | -13.844
-4 | -0.0537 | 0.00718 | -0.0562 | -7.4791
-3.5 | -0.0052 | 0.00703 | -0.054 | -0.73969
-3 | 0.0417 | 0.00692 | -0.0516 | 6.026
-2.5 | 0.0886 | 0.00679 | -0.0492 | 13.0486
-2 | 0.1326 | 0.00666 | -0.0461 | 19.9099
-1.5 | 0.1765 | 0.00653 | -0.0431 | 27.0291
-1 | 0.2215 | 0.00645 | -0.0403 | 34.3411
-0.5 | 0.2653 | 0.00632 | -0.0372 | 41.9778
0 | 0.3046 | 0.00614 | -0.0333 | 49.6091
0.5 | 0.3424 | 0.00593 | -0.029 | 57.7403
1 | 0.3678 | 0.00563 | -0.0221 | 65.3286
1.5 | 0.3876 | 0.00528 | -0.0139 | 73.4091
2 | 0.4094 | 0.00507 | -0.006 | 80.7495
2.5 | 0.4358 | 0.00491 | 0.0009 | 88.7576
3 | 0.4598 | 0.00488 | 0.0084 | 94.2213
3.5 | 0.4915 | 0.00487 | 0.0142 | 100.924
4 | 0.5293 | 0.00493 | 0.0185 | 107.3631
4.5 | 0.5749 | 0.00503 | 0.0211 | 114.2942
5 | 0.6233 | 0.0052 | 0.0229 | 119.8654
5.5 | 0.6749 | 0.00536 | 0.024 | 125.9142
6 | 0.7271 | 0.00557 | 0.0249 | 130.5386
6.5 | 0.7746 | 0.00574 | 0.0269 | 134.9477
7 | 0.8292 | 0.006 | 0.0271 | 138.2
7.5 | 0.8807 | 0.00622 | 0.028 | 141.5916
8 | 0.9252 | 0.00655 | 0.0303 | 141.2519
8.5 | 0.9813 | 0.00686 | 0.03 | 143.0466
9 | 1.025 | 0.00726 | 0.0323 | 141.1846
9.5 | 1.0676 | 0.00778 | 0.0345 | 137.2237
10 | 1.113 | 0.00853 | 0.0357 | 130.4807
10.5 | 1.1576 | 0.00932 | 0.0369 | 124.206
11 | 1.1966 | 0.01022 | 0.039 | 117.0841
11.5 | 1.2145 | 0.0119 | 0.0437 | 102.0588
12 | 1.2566 | 0.01324 | 0.0439 | 94.9094
12.5 | 1.2863 | 0.01538 | 0.0449 | 83.6346
13 | 1.2948 | 0.01888 | 0.0472 | 68.5805
13.5 | 1.3107 | 0.02207 | 0.0485 | 59.3883
14 | 1.3243 | 0.02551 | 0.0497 | 51.913
14.5 | 1.3315 | 0.02947 | 0.0511 | 45.1815
15 | 1.3263 | 0.03439 | 0.0528 | 38.5664
15.5 | 1.3256 | 0.03895 | 0.0545 | 34.0334
16 | 1.2938 | 0.0446 | 0.0603 | 29.009
16.5 | 1.2888 | 0.05031 | 0.0603 | 25.6172
17 | 1.2941 | 0.05519 | 0.0599 | 23.4481
17.5 | 1.2856 | 0.06149 | 0.0594 | 20.9075
18 | 1.2884 | 0.06683 | 0.0586 | 19.2788
18.5 | 1.2778 | 0.07364 | 0.0575 | 17.352
19 | 1.2789 | 0.0795 | 0.056 | 16.0868
19.5 | 1.2741 | 0.08616 | 0.0542 | 14.7876

## 95. Re 7M Mach 0.50 (1)
BIGFOIL.COM POLAR EXPORT
TsAGI B 19.0% thick
TsAGI B 19.0% thick |  |  |  | Cl Max: | 1.556 | at alpha= | 11.5 | deg
JavaFoil+Calcfoil stall+Eppler ext transition |  |  |  | L/D Max: | 101.972 | at alpha= | 6.5 | deg
Re: | 7000000 |  |  | Cd Min: | 0.00652 | at alpha= | 1 | deg
Mach: | 0.5 |  |  | Cl=0 at alpha= | -0.86986 | deg
|  |  |  | @ Cl=0.1, Cd= | 0.0072758
|  |  |  | @ Cl=0.4, Cd= | 0.0066546
|  |  |  | @ Cl=0.6, Cd= | 0.0072259
alpha (deg) | Cl | Cd | Cm | Cl/Cd
-20 | -1.086 | 0.15231 | 0.028 | -7.132
-19.5 | -1.059 | 0.14921 | 0.028 | -7.098
-19 | -1.03 | 0.14058 | 0.027 | -7.329
-18.5 | -1.003 | 0.13032 | 0.027 | -7.699
-18 | -0.974 | 0.13539 | 0.026 | -7.193
-17.5 | -0.947 | 0.12364 | 0.026 | -7.661
-17 | -0.919 | 0.12852 | 0.025 | -7.149
-16.5 | -0.891 | 0.11785 | 0.025 | -7.558
-16 | -0.869 | 0.10502 | 0.026 | -8.276
-15.5 | -0.833 | 0.11189 | 0.023 | -7.445
-15 | -0.811 | 0.09902 | 0.024 | -8.187
-14.5 | -0.776 | 0.10479 | 0.022 | -7.41
-14 | -0.758 | 0.08882 | 0.024 | -8.531
-13.5 | -0.72 | 0.09607 | 0.021 | -7.496
-13 | -0.705 | 0.0786 | 0.024 | -8.966
-12.5 | -0.665 | 0.08634 | 0.021 | -7.706
-12 | -0.656 | 0.06535 | 0.025 | -10.04
-11.5 | -0.617 | 0.07116 | 0.022 | -8.665
-11 | -0.581 | 0.07503 | 0.019 | -7.744
-10.5 | -0.55 | 0.0751 | 0.018 | -7.327
-10 | -0.525 | 0.06834 | 0.019 | -7.69
-9.5 | -0.498 | 0.06427 | 0.019 | -7.746
-9 | -0.629 | 0.04823 | 0.022 | -13.049
-8.5 | -0.862 | 0.01546 | 0.028 | -55.744
-8 | -0.871 | 0.01389 | 0.028 | -62.731
-7.5 | -0.849 | 0.01286 | 0.027 | -66.054
-7 | -0.811 | 0.01208 | 0.026 | -67.171
-6.5 | -0.763 | 0.01149 | 0.025 | -66.355
-6 | -0.707 | 0.01101 | 0.024 | -64.182
-5.5 | -0.647 | 0.00883 | 0.023 | -73.228
-5 | -0.583 | 0.00831 | 0.021 | -70.146
-4.5 | -0.516 | 0.0087 | 0.02 | -59.35
-4 | -0.448 | 0.00847 | 0.019 | -52.911
-3.5 | -0.378 | 0.00827 | 0.018 | -45.748
-3 | -0.307 | 0.00811 | 0.017 | -37.901
-2.5 | -0.236 | 0.00766 | 0.016 | -30.817
-2 | -0.164 | 0.0081 | 0.015 | -20.226
-1.5 | -0.091 | 0.00798 | 0.014 | -11.443
-1 | -0.019 | 0.00761 | 0.012 | -2.438
-0.5 | 0.054 | 0.00749 | 0.011 | 7.25
0 | 0.127 | 0.00715 | 0.01 | 17.741
0.5 | 0.199 | 0.00769 | 0.009 | 25.933
1 | 0.272 | 0.00652 | 0.008 | 41.684
1.5 | 0.344 | 0.00656 | 0.006 | 52.344
2 | 0.415 | 0.00668 | 0.005 | 62.141
2.5 | 0.486 | 0.00685 | 0.004 | 71.044
3 | 0.557 | 0.00706 | 0.003 | 78.935
3.5 | 0.627 | 0.00733 | 0.001 | 85.613
4 | 0.697 | 0.00782 | 0 | 89.138
4.5 | 0.766 | 0.00815 | -0.001 | 93.976
5 | 0.833 | 0.00854 | -0.002 | 97.562
5.5 | 0.9 | 0.00899 | -0.004 | 100.175
6 | 0.966 | 0.00951 | -0.005 | 101.637
6.5 | 1.031 | 0.01011 | -0.006 | 101.972
7 | 1.095 | 0.01079 | -0.007 | 101.458
7.5 | 1.157 | 0.01159 | -0.009 | 99.857
8 | 1.218 | 0.01252 | -0.01 | 97.3
8.5 | 1.278 | 0.01358 | -0.011 | 94.107
9 | 1.336 | 0.01483 | -0.012 | 90.092
9.5 | 1.392 | 0.01626 | -0.014 | 85.608
10 | 1.446 | 0.01797 | -0.015 | 80.483
10.5 | 1.496 | 0.01999 | -0.016 | 74.852
11 | 1.534 | 0.02252 | -0.017 | 68.09
11.5 | 1.556 | 0.02597 | -0.018 | 59.911
12 | 1.55 | 0.03141 | -0.019 | 49.354
12.5 | 1.51 | 0.03935 | -0.02 | 38.384
13 | 1.403 | 0.04663 | -0.021 | 30.092
13.5 | 0.918 | 0.05579 | -0.022 | 16.453
14 | 0.946 | 0.05961 | -0.023 | 15.876
14.5 | 0.974 | 0.06409 | -0.024 | 15.2
15 | 1.003 | 0.0674 | -0.025 | 14.878
15.5 | 1.028 | 0.07469 | -0.026 | 13.769
16 | 1.058 | 0.07675 | -0.028 | 13.781
16.5 | 1.083 | 0.08388 | -0.028 | 12.911

## 96. Re 7M Mach 0.50 (2)
BIGFOIL.COM POLAR EXPORT
TsAGI B 19.0% thick
TsAGI B 19.0% thick |  |  |  | Cl Max: | 1.3297 | at alpha= | 12.5 | deg
XFOIL ncrit=9 |  |  |  | L/D Max: | 118.72 | at alpha= | 6.5 | deg
Re: | 7000000 |  |  | Cd Min: | 0.14043 | at alpha= | 20 | deg
Mach: | 0.5 |  |  | Cl=0 at alpha= | -3.8741 | deg
|  |  |  | @ Cl=0.1, Cd= | 0.007423
|  |  |  | @ Cl=0.4, Cd= | 0.006629
|  |  |  | @ Cl=0.6, Cd= | 0.0056716
alpha (deg) | Cl | Cd | Cm | Cl/Cd
-16.5 | -0.5967 | 0.11383 | -0.085 | -5.242
-16 | -0.634 | 0.10149 | -0.0938 | -6.2469
-15.5 | -0.67 | 0.08999 | -0.1018 | -7.4453
-14.5 | -0.7418 | 0.06818 | -0.1161 | -10.88
-14 | -0.7774 | 0.05673 | -0.1234 | -13.7035
-13.5 | -0.8025 | 0.04522 | -0.1321 | -17.7466
-13 | -0.8383 | 0.03551 | -0.1369 | -23.6074
-12.5 | -0.8774 | 0.028 | -0.1355 | -31.3357
-11.5 | -0.9275 | 0.01789 | -0.1201 | -51.8446
-11 | -0.9054 | 0.01523 | -0.1118 | -59.4485
-10 | -0.7922 | 0.01267 | -0.1013 | -62.5257
-9.5 | -0.7208 | 0.01186 | -0.0987 | -60.7757
-9 | -0.6333 | 0.0112 | -0.0993 | -56.5446
-8.5 | -0.5629 | 0.01061 | -0.0972 | -53.0537
-8 | -0.4942 | 0.0101 | -0.0952 | -48.9307
-7 | -0.3619 | 0.00931 | -0.091 | -38.8722
-6.5 | -0.2994 | 0.00897 | -0.0886 | -33.3779
-6 | -0.2397 | 0.00866 | -0.0858 | -27.679
-5.5 | -0.1812 | 0.00838 | -0.083 | -21.6229
-5 | -0.1236 | 0.00816 | -0.0801 | -15.1471
-4.5 | -0.0673 | 0.00793 | -0.0771 | -8.4868
-4 | -0.0135 | 0.00775 | -0.0737 | -1.7419
-3.5 | 0.0401 | 0.00757 | -0.0704 | 5.2972
-3 | 0.0936 | 0.00744 | -0.0671 | 12.5806
-2.5 | 0.1463 | 0.0073 | -0.0638 | 20.0411
-2 | 0.1955 | 0.00716 | -0.0598 | 27.3045
-1.5 | 0.2444 | 0.00705 | -0.0558 | 34.6667
-1 | 0.2941 | 0.00696 | -0.052 | 42.2557
-0.5 | 0.3411 | 0.00685 | -0.0476 | 49.7956
0 | 0.3838 | 0.0067 | -0.0425 | 57.2836
0.5 | 0.4203 | 0.00654 | -0.036 | 64.2661
1 | 0.4446 | 0.00621 | -0.0271 | 71.5942
1.5 | 0.4617 | 0.00586 | -0.0165 | 78.7884
2 | 0.4618 | 0.00562 | -0.0023 | 82.1708
2.5 | 0.4607 | 0.00539 | 0.0125 | 85.4731
3 | 0.4719 | 0.00529 | 0.0245 | 89.206
3.5 | 0.5107 | 0.00536 | 0.0306 | 95.2799
4 | 0.5597 | 0.00552 | 0.0345 | 101.3949
4.5 | 0.6102 | 0.00571 | 0.038 | 106.8651
5 | 0.6635 | 0.00596 | 0.0409 | 111.3255
5.5 | 0.7226 | 0.00625 | 0.0425 | 115.616
6 | 0.772 | 0.00663 | 0.046 | 116.4404
6.5 | 0.8346 | 0.00703 | 0.0467 | 118.7198
7 | 0.881 | 0.00759 | 0.0505 | 116.0738
7.5 | 0.9452 | 0.00812 | 0.0508 | 116.4039
8 | 0.9975 | 0.00894 | 0.0531 | 111.5772
8.5 | 1.0443 | 0.0098 | 0.0563 | 106.5612
9 | 1.1015 | 0.01097 | 0.0571 | 100.4102
9.5 | 1.1539 | 0.01241 | 0.0582 | 92.9815
10 | 1.2036 | 0.01403 | 0.0595 | 85.7876
10.5 | 1.2356 | 0.01592 | 0.0635 | 77.6131
11 | 1.267 | 0.01811 | 0.0669 | 69.9613
12 | 1.3256 | 0.02435 | 0.0697 | 54.4394
12.5 | 1.3297 | 0.02898 | 0.0719 | 45.8834
13 | 1.3152 | 0.03486 | 0.0742 | 37.7281
13.5 | 1.3148 | 0.04007 | 0.0758 | 32.8126
14 | 1.3088 | 0.04571 | 0.0771 | 28.6327
15 | 1.2645 | 0.05985 | 0.0787 | 21.1278
15.5 | 1.2409 | 0.06732 | 0.0788 | 18.4329
16 | 1.2033 | 0.07616 | 0.0782 | 15.7996
16.5 | 1.1712 | 0.08497 | 0.0771 | 13.7837
17 | 1.1547 | 0.0925 | 0.0762 | 12.4832
18 | 1.1034 | 0.10732 | 0.0781 | 10.2814
18.5 | 1.085 | 0.11646 | 0.0744 | 9.3165
19 | 1.0882 | 0.12364 | 0.0711 | 8.8014
19.5 | 1.0817 | 0.13192 | 0.0672 | 8.1997
20 | 1.0756 | 0.14043 | 0.0629 | 7.6593

## 97. Re 8M Mach 0.00 (1)
BIGFOIL.COM POLAR EXPORT
TsAGI B 19.0% thick
TsAGI B 19.0% thick |  |  |  | Cl Max: | 1.688 | at alpha= | 17 | deg
JavaFoil+Calcfoil stall+Eppler ext transition |  |  |  | L/D Max: | 124.246 | at alpha= | 8.5 | deg
Re: | 8000000 |  |  | Cd Min: | 0.00568 | at alpha= | 3.5 | deg
Mach: | 0 |  |  | Cl=0 at alpha= | -0.87302 | deg
|  |  |  | @ Cl=0.1, Cd= | 0.0081138
|  |  |  | @ Cl=0.4, Cd= | 0.0058813
|  |  |  | @ Cl=0.6, Cd= | 0.006551
alpha (deg) | Cl | Cd | Cm | Cl/Cd
-19.5 | -1.066 | 0.12117 | 0.028 | -8.794
-19 | -1.082 | 0.11291 | 0.028 | -9.585
-18.5 | -1.098 | 0.10451 | 0.028 | -10.508
-18 | -1.114 | 0.09538 | 0.028 | -11.678
-17.5 | -1.13 | 0.08551 | 0.029 | -13.214
-17 | -1.149 | 0.07347 | 0.029 | -15.642
-16.5 | -1.176 | 0.05825 | 0.03 | -20.187
-16 | -1.225 | 0.03764 | 0.032 | -32.534
-15.5 | -1.264 | 0.02595 | 0.033 | -48.724
-15 | -1.279 | 0.02145 | 0.033 | -59.604
-14.5 | -1.28 | 0.01907 | 0.033 | -67.116
-14 | -1.273 | 0.01757 | 0.033 | -72.446
-13.5 | -1.259 | 0.01645 | 0.032 | -76.552
-13 | -1.241 | 0.01553 | 0.031 | -79.914
-12.5 | -1.218 | 0.01476 | 0.031 | -82.508
-12 | -1.191 | 0.0141 | 0.03 | -84.451
-11.5 | -1.16 | 0.01352 | 0.029 | -85.791
-11 | -1.125 | 0.01298 | 0.029 | -86.652
-10.5 | -1.087 | 0.0125 | 0.028 | -86.96
-10 | -1.045 | 0.01206 | 0.027 | -86.656
-9.5 | -1.001 | 0.01169 | 0.026 | -85.65
-9 | -0.955 | 0.00957 | 0.026 | -99.771
-8.5 | -0.906 | 0.00906 | 0.025 | -99.99
-8 | -0.854 | 0.00944 | 0.024 | -90.497
-7.5 | -0.801 | 0.00917 | 0.023 | -87.329
-7 | -0.746 | 0.00896 | 0.022 | -83.249
-6.5 | -0.69 | 0.00946 | 0.021 | -72.909
-6 | -0.632 | 0.0092 | 0.02 | -68.723
-5.5 | -0.573 | 0.00899 | 0.02 | -63.775
-5 | -0.514 | 0.00883 | 0.019 | -58.153
-4.5 | -0.453 | 0.00869 | 0.018 | -52.153
-4 | -0.392 | 0.00923 | 0.017 | -42.445
-3.5 | -0.33 | 0.00904 | 0.016 | -36.527
-3 | -0.268 | 0.00852 | 0.015 | -31.438
-2.5 | -0.205 | 0.0084 | 0.014 | -24.457
-2 | -0.142 | 0.00831 | 0.013 | -17.133
-1.5 | -0.079 | 0.00819 | 0.012 | -9.694
-1 | -0.016 | 0.00809 | 0.011 | -1.992
-0.5 | 0.047 | 0.00824 | 0.01 | 5.725
0 | 0.11 | 0.00809 | 0.009 | 13.643
0.5 | 0.174 | 0.00792 | 0.008 | 21.903
1 | 0.237 | 0.00648 | 0.007 | 36.505
1.5 | 0.299 | 0.00602 | 0.006 | 49.753
2 | 0.362 | 0.00602 | 0.005 | 60.167
2.5 | 0.425 | 0.00579 | 0.003 | 73.426
3 | 0.487 | 0.00585 | 0.002 | 83.235
3.5 | 0.55 | 0.00568 | 0.001 | 96.794
4 | 0.612 | 0.00676 | 0 | 90.426
4.5 | 0.673 | 0.00691 | -0.001 | 97.405
5 | 0.735 | 0.00709 | -0.002 | 103.665
5.5 | 0.796 | 0.00729 | -0.003 | 109.16
6 | 0.856 | 0.00752 | -0.004 | 113.804
6.5 | 0.916 | 0.00781 | -0.005 | 117.342
7 | 0.976 | 0.00808 | -0.006 | 120.716
7.5 | 1.034 | 0.00843 | -0.008 | 122.635
8 | 1.092 | 0.00881 | -0.009 | 123.89
8.5 | 1.149 | 0.00925 | -0.01 | 124.246
9 | 1.205 | 0.00974 | -0.011 | 123.798
9.5 | 1.26 | 0.0103 | -0.012 | 122.296
10 | 1.314 | 0.01099 | -0.013 | 119.605
10.5 | 1.366 | 0.01178 | -0.014 | 116.032
11 | 1.415 | 0.0127 | -0.015 | 111.357
11.5 | 1.459 | 0.01381 | -0.016 | 105.605
12 | 1.498 | 0.01513 | -0.017 | 99.044
12.5 | 1.534 | 0.0168 | -0.019 | 91.318
13 | 1.566 | 0.01891 | -0.02 | 82.798
13.5 | 1.593 | 0.0216 | -0.021 | 73.737
14 | 1.617 | 0.02409 | -0.022 | 67.148
14.5 | 1.639 | 0.02639 | -0.023 | 62.096
15 | 1.657 | 0.02862 | -0.024 | 57.902
15.5 | 1.671 | 0.03095 | -0.025 | 53.989
16 | 1.681 | 0.0333 | -0.026 | 50.49
16.5 | 1.687 | 0.03582 | -0.027 | 47.094
17 | 1.688 | 0.0385 | -0.027 | 43.85
17.5 | 1.686 | 0.04142 | -0.028 | 40.695
18 | 1.679 | 0.04434 | -0.029 | 37.86
18.5 | 1.668 | 0.04755 | -0.03 | 35.08
19 | 1.653 | 0.05102 | -0.031 | 32.409
19.5 | 1.635 | 0.05456 | -0.032 | 29.974
20 | 1.614 | 0.05813 | -0.033 | 27.773

## 98. Re 8M Mach 0.00 (2)
BIGFOIL.COM POLAR EXPORT
TsAGI B 19.0% thick
TsAGI B 19.0% thick |  |  |  | Cl Max: | 1.3599 | at alpha= | 19 | deg
XFOIL ncrit=9 |  |  |  | L/D Max: | 151.34 | at alpha= | 9 | deg
Re: | 8000000 |  |  | Cd Min: | 0.07284 | at alpha= | 20 | deg
Mach: | 0 |  |  | Cl=0 at alpha= | -3.286 | deg
|  |  |  | @ Cl=0.1, Cd= | 0.0064679
|  |  |  | @ Cl=0.4, Cd= | 0.0051033
|  |  |  | @ Cl=0.6, Cd= | 0.0049116
alpha (deg) | Cl | Cd | Cm | Cl/Cd
-20 | -1.5508 | 0.02635 | -0.0771 | -58.8539
-19.5 | -1.5372 | 0.02425 | -0.0736 | -63.3897
-19 | -1.5209 | 0.02247 | -0.0699 | -67.6858
-18.5 | -1.4943 | 0.02095 | -0.0675 | -71.327
-18 | -1.4433 | 0.01953 | -0.0693 | -73.9017
-17.5 | -1.3941 | 0.01831 | -0.0705 | -76.1387
-17 | -1.3417 | 0.01721 | -0.0719 | -77.9605
-16.5 | -1.317 | 0.01618 | -0.0675 | -81.3968
-16 | -1.2804 | 0.01543 | -0.0653 | -82.9812
-15.5 | -1.2402 | 0.01478 | -0.0635 | -83.9107
-15 | -1.1989 | 0.01418 | -0.0618 | -84.5487
-14.5 | -1.1577 | 0.01351 | -0.06 | -85.6921
-14 | -1.115 | 0.01293 | -0.0582 | -86.2336
-13.5 | -1.0686 | 0.01244 | -0.0571 | -85.9003
-13 | -1.0215 | 0.01199 | -0.056 | -85.196
-12.5 | -0.9749 | 0.01147 | -0.0548 | -84.9956
-12 | -0.9243 | 0.01106 | -0.0542 | -83.5714
-11.5 | -0.8728 | 0.01065 | -0.0538 | -81.9531
-11 | -0.8185 | 0.01025 | -0.054 | -79.8537
-10.5 | -0.7567 | 0.00993 | -0.0557 | -76.2034
-10 | -0.6857 | 0.00953 | -0.0595 | -71.9517
-9.5 | -0.6219 | 0.00921 | -0.0616 | -67.5244
-9 | -0.5632 | 0.0089 | -0.0626 | -63.2809
-8.5 | -0.5076 | 0.00861 | -0.0629 | -58.9547
-8 | -0.4534 | 0.00839 | -0.0628 | -54.0405
-7.5 | -0.4008 | 0.00815 | -0.0623 | -49.1779
-7 | -0.3504 | 0.00792 | -0.0614 | -44.2424
-6.5 | -0.3008 | 0.00772 | -0.0602 | -38.9637
-6 | -0.2529 | 0.00754 | -0.0586 | -33.5411
-5.5 | -0.2056 | 0.00736 | -0.0569 | -27.9348
-5 | -0.1585 | 0.00721 | -0.0551 | -21.9834
-4.5 | -0.1113 | 0.00704 | -0.0533 | -15.8097
-4 | -0.0652 | 0.00691 | -0.0512 | -9.4356
-3.5 | -0.019 | 0.00678 | -0.0492 | -2.8024
-3 | 0.0254 | 0.00667 | -0.0468 | 3.8081
-2.5 | 0.0695 | 0.00655 | -0.0443 | 10.6107
-2 | 0.1141 | 0.00643 | -0.0419 | 17.7449
-1.5 | 0.1588 | 0.00631 | -0.0396 | 25.1664
-1 | 0.2025 | 0.00622 | -0.037 | 32.5563
-0.5 | 0.2459 | 0.00611 | -0.0344 | 40.2455
0 | 0.2852 | 0.00597 | -0.0309 | 47.7722
0.5 | 0.3227 | 0.00579 | -0.0271 | 55.734
1 | 0.3536 | 0.00557 | -0.0218 | 63.4829
1.5 | 0.381 | 0.00525 | -0.0157 | 72.5714
2 | 0.4082 | 0.00504 | -0.0096 | 80.9921
2.5 | 0.4361 | 0.00482 | -0.0036 | 90.4772
3 | 0.4606 | 0.00473 | 0.0032 | 97.3784
3.5 | 0.4972 | 0.0047 | 0.0074 | 105.7872
4 | 0.5332 | 0.00476 | 0.0116 | 112.0168
4.5 | 0.5729 | 0.00482 | 0.0149 | 118.8589
5 | 0.6143 | 0.00496 | 0.0178 | 123.8508
5.5 | 0.6629 | 0.00507 | 0.019 | 130.7495
6 | 0.7135 | 0.00525 | 0.0196 | 135.9048
6.5 | 0.7652 | 0.0054 | 0.02 | 141.7037
7 | 0.8083 | 0.00563 | 0.0222 | 143.5702
7.5 | 0.8624 | 0.00582 | 0.0219 | 148.1787
8 | 0.9091 | 0.00607 | 0.0231 | 149.7694
8.5 | 0.9535 | 0.00633 | 0.0247 | 150.6319
9 | 1.0049 | 0.00664 | 0.0247 | 151.3404
9.5 | 1.0435 | 0.00704 | 0.0273 | 148.2244
10 | 1.0809 | 0.00766 | 0.0297 | 141.1097
10.5 | 1.1275 | 0.00816 | 0.0302 | 138.174
11 | 1.1655 | 0.00893 | 0.032 | 130.5151
11.5 | 1.1789 | 0.01039 | 0.0377 | 113.4649
12 | 1.2165 | 0.01146 | 0.0386 | 106.1518
12.5 | 1.2515 | 0.01289 | 0.0392 | 97.0908
13 | 1.2678 | 0.01551 | 0.0412 | 81.7408
13.5 | 1.2927 | 0.01771 | 0.0422 | 72.9927
14 | 1.3162 | 0.02005 | 0.0429 | 65.6459
14.5 | 1.326 | 0.02337 | 0.0445 | 56.7394
15 | 1.3388 | 0.02652 | 0.0458 | 50.4827
15.5 | 1.3509 | 0.02971 | 0.047 | 45.4695
16 | 1.3249 | 0.03415 | 0.054 | 38.7965
16.5 | 1.3321 | 0.03837 | 0.054 | 34.7172
17 | 1.3449 | 0.04211 | 0.0538 | 31.9378
17.5 | 1.3459 | 0.04705 | 0.0536 | 28.6057
18 | 1.3564 | 0.05121 | 0.0529 | 26.487
18.5 | 1.3517 | 0.05699 | 0.0523 | 23.7182
19 | 1.3599 | 0.06158 | 0.0512 | 22.0835
19.5 | 1.3587 | 0.06718 | 0.0502 | 20.2248
20 | 1.3582 | 0.07284 | 0.0488 | 18.6463

## 99. Re 8M Mach 0.10 (1)
BIGFOIL.COM POLAR EXPORT
TsAGI B 19.0% thick
TsAGI B 19.0% thick |  |  |  | Cl Max: | 1.679 | at alpha= | 16.5 | deg
JavaFoil+Calcfoil stall+Eppler ext transition |  |  |  | L/D Max: | 123.505 | at alpha= | 8.5 | deg
Re: | 8000000 |  |  | Cd Min: | 0.00572 | at alpha= | 3.5 | deg
Mach: | 0.1 |  |  | Cl=0 at alpha= | -0.87302 | deg
|  |  |  | @ Cl=0.1, Cd= | 0.0080761
|  |  |  | @ Cl=0.4, Cd= | 0.0059029
|  |  |  | @ Cl=0.6, Cd= | 0.0063703
alpha (deg) | Cl | Cd | Cm | Cl/Cd
-19.5 | -1.017 | 0.12772 | 0.027 | -7.966
-19 | -1.038 | 0.11874 | 0.027 | -8.74
-18.5 | -1.057 | 0.10989 | 0.028 | -9.618
-18 | -1.075 | 0.10143 | 0.028 | -10.595
-17.5 | -1.092 | 0.0922 | 0.028 | -11.846
-17 | -1.11 | 0.08213 | 0.028 | -13.516
-16.5 | -1.132 | 0.06958 | 0.029 | -16.264
-16 | -1.163 | 0.05313 | 0.03 | -21.894
-15.5 | -1.221 | 0.03206 | 0.032 | -38.08
-15 | -1.252 | 0.02349 | 0.033 | -53.308
-14.5 | -1.262 | 0.02005 | 0.033 | -62.931
-14 | -1.26 | 0.01816 | 0.033 | -69.339
-13.5 | -1.249 | 0.01688 | 0.032 | -74.014
-13 | -1.234 | 0.01585 | 0.032 | -77.866
-12.5 | -1.213 | 0.01502 | 0.031 | -80.796
-12 | -1.188 | 0.01434 | 0.03 | -82.861
-11.5 | -1.159 | 0.01368 | 0.03 | -84.726
-11 | -1.125 | 0.01316 | 0.029 | -85.496
-10.5 | -1.087 | 0.01266 | 0.028 | -85.895
-10 | -1.047 | 0.01221 | 0.027 | -85.767
-9.5 | -1.003 | 0.01179 | 0.027 | -85.083
-9 | -0.957 | 0.00965 | 0.026 | -99.165
-8.5 | -0.909 | 0.0091 | 0.025 | -99.831
-8 | -0.857 | 0.00953 | 0.024 | -89.958
-7.5 | -0.804 | 0.00926 | 0.023 | -86.871
-7 | -0.749 | 0.00898 | 0.022 | -83.401
-6.5 | -0.693 | 0.0095 | 0.021 | -72.947
-6 | -0.635 | 0.00929 | 0.021 | -68.335
-5.5 | -0.576 | 0.00908 | 0.02 | -63.425
-5 | -0.516 | 0.00892 | 0.019 | -57.831
-4.5 | -0.455 | 0.00878 | 0.018 | -51.871
-4 | -0.394 | 0.00927 | 0.017 | -42.489
-3.5 | -0.332 | 0.00875 | 0.016 | -37.931
-3 | -0.269 | 0.00854 | 0.015 | -31.512
-2.5 | -0.206 | 0.00842 | 0.014 | -24.517
-2 | -0.143 | 0.0083 | 0.013 | -17.253
-1.5 | -0.08 | 0.0082 | 0.012 | -9.726
-1 | -0.016 | 0.00781 | 0.011 | -2.074
-0.5 | 0.047 | 0.00772 | 0.01 | 6.141
0 | 0.111 | 0.00815 | 0.009 | 13.605
0.5 | 0.174 | 0.00798 | 0.008 | 21.845
1 | 0.238 | 0.00617 | 0.007 | 38.524
1.5 | 0.301 | 0.00604 | 0.006 | 49.813
2 | 0.364 | 0.00604 | 0.005 | 60.228
2.5 | 0.427 | 0.0058 | 0.003 | 73.632
3 | 0.49 | 0.00589 | 0.002 | 83.203
3.5 | 0.552 | 0.00572 | 0.001 | 96.474
4 | 0.614 | 0.00656 | 0 | 93.653
4.5 | 0.676 | 0.00694 | -0.001 | 97.475
5 | 0.738 | 0.00712 | -0.002 | 103.657
5.5 | 0.799 | 0.00733 | -0.003 | 109.056
6 | 0.86 | 0.00759 | -0.004 | 113.366
6.5 | 0.92 | 0.00786 | -0.005 | 117.11
7 | 0.98 | 0.00815 | -0.007 | 120.255
7.5 | 1.039 | 0.0085 | -0.008 | 122.182
8 | 1.097 | 0.00889 | -0.009 | 123.341
8.5 | 1.154 | 0.00934 | -0.01 | 123.505
9 | 1.21 | 0.00985 | -0.011 | 122.842
9.5 | 1.265 | 0.01045 | -0.012 | 121.072
10 | 1.319 | 0.01115 | -0.013 | 118.339
10.5 | 1.371 | 0.01196 | -0.014 | 114.694
11 | 1.419 | 0.01292 | -0.015 | 109.882
11.5 | 1.464 | 0.01406 | -0.016 | 104.08
12 | 1.503 | 0.01543 | -0.018 | 97.416
12.5 | 1.538 | 0.01718 | -0.019 | 89.53
13 | 1.569 | 0.01939 | -0.02 | 80.913
13.5 | 1.595 | 0.02208 | -0.021 | 72.225
14 | 1.619 | 0.02464 | -0.022 | 65.679
14.5 | 1.639 | 0.02702 | -0.023 | 60.644
15 | 1.655 | 0.02928 | -0.024 | 56.528
15.5 | 1.668 | 0.03169 | -0.025 | 52.616
16 | 1.675 | 0.03419 | -0.026 | 49.005
16.5 | 1.679 | 0.03675 | -0.027 | 45.681
17 | 1.677 | 0.03956 | -0.028 | 42.401
17.5 | 1.671 | 0.04251 | -0.029 | 39.318
18 | 1.661 | 0.04562 | -0.03 | 36.416
18.5 | 1.647 | 0.04896 | -0.03 | 33.63
19 | 1.628 | 0.05245 | -0.031 | 31.04
19.5 | 1.606 | 0.05623 | -0.032 | 28.556
20 | 1.58 | 0.06011 | -0.033 | 26.288

## 100. Re 8M Mach 0.10 (2)
BIGFOIL.COM POLAR EXPORT
TsAGI B 19.0% thick
TsAGI B 19.0% thick |  |  |  | Cl Max: | 1.3481 | at alpha= | 18 | deg
XFOIL ncrit=9 |  |  |  | L/D Max: | 150.612 | at alpha= | 9 | deg
Re: | 8000000 |  |  | Cd Min: | 0.07576 | at alpha= | 20 | deg
Mach: | 0.1 |  |  | Cl=0 at alpha= | -3.31 | deg
|  |  |  | @ Cl=0.1, Cd= | 0.0064947
|  |  |  | @ Cl=0.4, Cd= | 0.0051493
|  |  |  | @ Cl=0.6, Cd= | 0.0049234
alpha (deg) | Cl | Cd | Cm | Cl/Cd
-20 | -1.5433 | 0.02818 | -0.0819 | -54.7658
-19.5 | -1.5315 | 0.02579 | -0.0785 | -59.3835
-19 | -1.5167 | 0.02375 | -0.0748 | -63.8611
-18.5 | -1.4944 | 0.022 | -0.0718 | -67.9273
-18 | -1.4461 | 0.02029 | -0.0734 | -71.2716
-17.5 | -1.3993 | 0.01888 | -0.074 | -74.1155
-17 | -1.3455 | 0.01774 | -0.0755 | -75.8455
-16 | -1.2848 | 0.01583 | -0.0686 | -81.1623
-15.5 | -1.2447 | 0.01512 | -0.0666 | -82.3214
-15 | -1.2045 | 0.01444 | -0.0645 | -83.4141
-14.5 | -1.1617 | 0.0138 | -0.0627 | -84.1812
-14 | -1.1197 | 0.01315 | -0.0607 | -85.1483
-13.5 | -1.0738 | 0.01262 | -0.0593 | -85.0872
-13 | -1.0259 | 0.01216 | -0.0581 | -84.3668
-12.5 | -0.979 | 0.01162 | -0.0568 | -84.2513
-12 | -0.9288 | 0.01118 | -0.056 | -83.0769
-11.5 | -0.8768 | 0.01077 | -0.0555 | -81.4113
-11 | -0.8226 | 0.01034 | -0.0554 | -79.5551
-10.5 | -0.7612 | 0.01002 | -0.0569 | -75.9681
-10 | -0.6907 | 0.00961 | -0.0603 | -71.873
-9.5 | -0.6248 | 0.00929 | -0.0627 | -67.2551
-9 | -0.566 | 0.00895 | -0.0636 | -63.2402
-8.5 | -0.5096 | 0.00867 | -0.0639 | -58.7774
-8 | -0.4551 | 0.00843 | -0.0637 | -53.9858
-7.5 | -0.402 | 0.00818 | -0.0632 | -49.1443
-7 | -0.3508 | 0.00795 | -0.0623 | -44.1258
-6.5 | -0.3007 | 0.00776 | -0.0611 | -38.75
-6 | -0.2522 | 0.00757 | -0.0595 | -33.3157
-5.5 | -0.205 | 0.00738 | -0.0577 | -27.7778
-5 | -0.1577 | 0.00723 | -0.0558 | -21.8119
-4.5 | -0.1102 | 0.00706 | -0.054 | -15.6091
-4 | -0.0637 | 0.00693 | -0.052 | -9.1919
-3.5 | -0.0171 | 0.0068 | -0.0499 | -2.5147
-3 | 0.0279 | 0.00668 | -0.0476 | 4.1766
-2.5 | 0.0719 | 0.00657 | -0.0449 | 10.9437
-2 | 0.1167 | 0.00645 | -0.0425 | 18.093
-1.5 | 0.1614 | 0.00633 | -0.0401 | 25.4976
-1 | 0.2055 | 0.00624 | -0.0375 | 32.9327
-0.5 | 0.249 | 0.00613 | -0.0349 | 40.6199
0 | 0.2888 | 0.00598 | -0.0314 | 48.2943
0.5 | 0.3264 | 0.00581 | -0.0275 | 56.179
1 | 0.357 | 0.00559 | -0.0221 | 63.864
1.5 | 0.3839 | 0.00528 | -0.0159 | 72.7083
2 | 0.411 | 0.00506 | -0.0096 | 81.2253
2.5 | 0.4386 | 0.00484 | -0.0034 | 90.6198
3 | 0.4626 | 0.00475 | 0.0035 | 97.3895
3.5 | 0.4992 | 0.00472 | 0.0078 | 105.7627
4 | 0.5349 | 0.00478 | 0.0121 | 111.9038
4.5 | 0.5736 | 0.00483 | 0.0158 | 118.7578
5 | 0.616 | 0.00498 | 0.0185 | 123.6948
5.5 | 0.6651 | 0.0051 | 0.0197 | 130.4118
6 | 0.716 | 0.00528 | 0.0203 | 135.6061
6.5 | 0.7681 | 0.00543 | 0.0207 | 141.4549
7 | 0.8107 | 0.00566 | 0.0231 | 143.2332
7.5 | 0.8656 | 0.00586 | 0.0227 | 147.7133
8 | 0.9127 | 0.0061 | 0.024 | 149.623
8.5 | 0.9576 | 0.00638 | 0.0256 | 150.094
9 | 1.0091 | 0.0067 | 0.0256 | 150.6119
9.5 | 1.0467 | 0.0071 | 0.0285 | 147.4225
10 | 1.0856 | 0.00775 | 0.0307 | 140.0774
10.5 | 1.132 | 0.00827 | 0.0313 | 136.8803
11 | 1.17 | 0.00907 | 0.0332 | 128.9967
11.5 | 1.1825 | 0.01059 | 0.039 | 111.6619
12 | 1.2221 | 0.01167 | 0.0396 | 104.7215
12.5 | 1.2554 | 0.01324 | 0.0404 | 94.8187
13 | 1.2707 | 0.01598 | 0.0425 | 79.5181
13.5 | 1.2945 | 0.01832 | 0.0434 | 70.6605
14 | 1.3162 | 0.02084 | 0.0443 | 63.1574
14.5 | 1.3246 | 0.02436 | 0.0459 | 54.376
15 | 1.3362 | 0.02764 | 0.0472 | 48.343
15.5 | 1.3476 | 0.03096 | 0.0485 | 43.5271
16 | 1.3196 | 0.03562 | 0.0555 | 37.0466
16.5 | 1.3251 | 0.04004 | 0.0555 | 33.0944
17 | 1.336 | 0.04403 | 0.0552 | 30.3429
17.5 | 1.339 | 0.04883 | 0.055 | 27.4217
18 | 1.3481 | 0.05318 | 0.0543 | 25.3498
18.5 | 1.339 | 0.05954 | 0.0536 | 22.4891
19 | 1.346 | 0.06431 | 0.0525 | 20.9299
19.5 | 1.3447 | 0.07003 | 0.0513 | 19.2018
20 | 1.3439 | 0.07576 | 0.05 | 17.7389

## 101. Re 8M Mach 0.25 (1)
BIGFOIL.COM POLAR EXPORT
TsAGI B 19.0% thick
TsAGI B 19.0% thick |  |  |  | Cl Max: | 1.634 | at alpha= | 15 | deg
JavaFoil+Calcfoil stall+Eppler ext transition |  |  |  | L/D Max: | 119.141 | at alpha= | 8 | deg
Re: | 8000000 |  |  | Cd Min: | 0.00576 | at alpha= | 3 | deg
Mach: | 0.25 |  |  | Cl=0 at alpha= | -0.87121 | deg
|  |  |  | @ Cl=0.1, Cd= | 0.0077794
|  |  |  | @ Cl=0.4, Cd= | 0.0059063
|  |  |  | @ Cl=0.6, Cd= | 0.0066838
alpha (deg) | Cl | Cd | Cm | Cl/Cd
-17.5 | -0.813 | 0.12531 | 0.025 | -6.49
-17 | -0.855 | 0.11581 | 0.025 | -7.383
-16.5 | -0.894 | 0.10651 | 0.025 | -8.389
-16 | -0.929 | 0.09635 | 0.026 | -9.646
-15.5 | -0.962 | 0.08633 | 0.026 | -11.143
-15 | -0.991 | 0.07551 | 0.027 | -13.125
-14.5 | -1.023 | 0.06143 | 0.028 | -16.66
-14 | -1.08 | 0.0391 | 0.03 | -27.621
-13.5 | -1.149 | 0.02251 | 0.032 | -51.013
-13 | -1.166 | 0.01886 | 0.032 | -61.84
-12.5 | -1.167 | 0.0171 | 0.032 | -68.211
-12 | -1.157 | 0.01586 | 0.031 | -72.952
-11.5 | -1.14 | 0.01495 | 0.03 | -76.261
-11 | -1.115 | 0.01418 | 0.03 | -78.691
-10.5 | -1.085 | 0.01355 | 0.029 | -80.095
-10 | -1.051 | 0.01267 | 0.028 | -82.917
-9.5 | -1.011 | 0.01215 | 0.027 | -83.239
-9 | -0.969 | 0.01168 | 0.026 | -82.929
-8.5 | -0.922 | 0.01123 | 0.026 | -82.118
-8 | -0.872 | 0.00917 | 0.025 | -95.079
-7.5 | -0.82 | 0.00958 | 0.024 | -85.547
-7 | -0.765 | 0.00929 | 0.023 | -82.341
-6.5 | -0.708 | 0.00909 | 0.022 | -77.953
-6 | -0.65 | 0.00904 | 0.021 | -71.861
-5.5 | -0.59 | 0.00933 | 0.02 | -63.261
-5 | -0.529 | 0.00909 | 0.019 | -58.182
-4.5 | -0.467 | 0.00893 | 0.018 | -52.29
-4 | -0.404 | 0.00843 | 0.017 | -47.915
-3.5 | -0.34 | 0.00829 | 0.016 | -41.078
-3 | -0.276 | 0.00879 | 0.015 | -31.436
-2.5 | -0.212 | 0.0086 | 0.014 | -24.632
-2 | -0.147 | 0.0085 | 0.013 | -17.289
-1.5 | -0.082 | 0.00806 | 0.012 | -10.166
-1 | -0.017 | 0.00794 | 0.011 | -2.094
-0.5 | 0.049 | 0.00785 | 0.01 | 6.2
0 | 0.114 | 0.00776 | 0.009 | 14.672
0.5 | 0.179 | 0.00732 | 0.008 | 24.453
1 | 0.244 | 0.00628 | 0.007 | 38.882
1.5 | 0.309 | 0.00618 | 0.006 | 50.031
2 | 0.374 | 0.00589 | 0.005 | 63.493
2.5 | 0.438 | 0.00593 | 0.004 | 73.928
3 | 0.503 | 0.00576 | 0.002 | 87.219
3.5 | 0.567 | 0.0066 | 0.001 | 85.898
4 | 0.63 | 0.00676 | 0 | 93.311
4.5 | 0.694 | 0.00694 | -0.001 | 99.938
5 | 0.757 | 0.00717 | -0.002 | 105.575
5.5 | 0.819 | 0.0076 | -0.003 | 107.723
6 | 0.881 | 0.00787 | -0.004 | 111.959
6.5 | 0.942 | 0.00818 | -0.006 | 115.208
7 | 1.003 | 0.00855 | -0.007 | 117.323
7.5 | 1.063 | 0.00894 | -0.008 | 118.854
8 | 1.121 | 0.00941 | -0.009 | 119.141
8.5 | 1.179 | 0.00993 | -0.01 | 118.684
9 | 1.236 | 0.01055 | -0.011 | 117.183
9.5 | 1.291 | 0.01125 | -0.012 | 114.755
10 | 1.346 | 0.01209 | -0.014 | 111.343
10.5 | 1.398 | 0.01305 | -0.015 | 107.17
11 | 1.446 | 0.01419 | -0.016 | 101.878
11.5 | 1.488 | 0.01556 | -0.017 | 95.632
12 | 1.525 | 0.01725 | -0.018 | 88.377
12.5 | 1.556 | 0.01939 | -0.019 | 80.266
13 | 1.581 | 0.02227 | -0.02 | 70.997
13.5 | 1.602 | 0.02528 | -0.021 | 63.383
14 | 1.618 | 0.02802 | -0.022 | 57.763
14.5 | 1.629 | 0.03076 | -0.023 | 52.973
15 | 1.634 | 0.03344 | -0.024 | 48.867
15.5 | 1.632 | 0.03631 | -0.025 | 44.953
16 | 1.623 | 0.03937 | -0.026 | 41.229
16.5 | 1.607 | 0.04275 | -0.027 | 37.586
17 | 1.583 | 0.04632 | -0.028 | 34.171
17.5 | 1.551 | 0.05015 | -0.029 | 30.928
18 | 1.512 | 0.05416 | -0.03 | 27.924
18.5 | 1.466 | 0.05864 | -0.031 | 25.003
19 | 1.414 | 0.06325 | -0.032 | 22.349
19.5 | 1.354 | 0.06841 | -0.033 | 19.796
20 | 1.289 | 0.07379 | -0.034 | 17.472

## 102. Re 8M Mach 0.25 (2)
BIGFOIL.COM POLAR EXPORT
TsAGI B 19.0% thick
TsAGI B 19.0% thick |  |  |  | Cl Max: | 1.322 | at alpha= | 15.5 | deg
XFOIL ncrit=9 |  |  |  | L/D Max: | 146.425 | at alpha= | 8 | deg
Re: | 8000000 |  |  | Cd Min: | 0.09082 | at alpha= | 20 | deg
Mach: | 0.25 |  |  | Cl=0 at alpha= | -3.4226 | deg
|  |  |  | @ Cl=0.1, Cd= | 0.0066407
|  |  |  | @ Cl=0.4, Cd= | 0.005408
|  |  |  | @ Cl=0.6, Cd= | 0.0049914
alpha (deg) | Cl | Cd | Cm | Cl/Cd
-20 | -1.4726 | 0.04307 | -0.1012 | -34.1909
-19.5 | -1.484 | 0.0372 | -0.1006 | -39.8925
-19 | -1.4837 | 0.03288 | -0.0984 | -45.1247
-18.5 | -1.4759 | 0.02951 | -0.0952 | -50.0136
-18 | -1.4363 | 0.02636 | -0.0965 | -54.4879
-17.5 | -1.4003 | 0.0237 | -0.0962 | -59.0844
-17 | -1.3873 | 0.02153 | -0.0905 | -64.4357
-16.5 | -1.3372 | 0.01966 | -0.0909 | -68.0163
-16 | -1.303 | 0.01845 | -0.0876 | -70.6233
-15.5 | -1.2646 | 0.01738 | -0.0845 | -72.7618
-15 | -1.2267 | 0.01631 | -0.0812 | -75.2115
-14.5 | -1.1877 | 0.01532 | -0.0778 | -77.5261
-14 | -1.1445 | 0.0145 | -0.075 | -78.931
-13.5 | -1.0983 | 0.01381 | -0.0724 | -79.5293
-13 | -1.0528 | 0.01306 | -0.0699 | -80.6126
-12.5 | -1.0033 | 0.01247 | -0.0678 | -80.4571
-12 | -0.9504 | 0.01197 | -0.0664 | -79.3985
-11.5 | -0.899 | 0.01139 | -0.0647 | -78.9289
-11 | -0.8444 | 0.01093 | -0.0637 | -77.2553
-10.5 | -0.7849 | 0.01046 | -0.0636 | -75.0382
-10 | -0.7157 | 0.01008 | -0.0656 | -71.002
-9.5 | -0.6418 | 0.00964 | -0.0687 | -66.5768
-9 | -0.5803 | 0.00929 | -0.0692 | -62.465
-8.5 | -0.5194 | 0.00897 | -0.0696 | -57.9041
-8 | -0.4633 | 0.00865 | -0.069 | -53.5607
-7.5 | -0.4079 | 0.0084 | -0.0682 | -48.5595
-7 | -0.3536 | 0.00817 | -0.0673 | -43.2803
-6.5 | -0.3015 | 0.00793 | -0.0659 | -38.0202
-6 | -0.2502 | 0.00772 | -0.0643 | -32.4093
-5.5 | -0.2 | 0.00753 | -0.0625 | -26.5604
-5 | -0.1515 | 0.00734 | -0.0603 | -20.6403
-4.5 | -0.1041 | 0.00718 | -0.058 | -14.4986
-4 | -0.0554 | 0.00703 | -0.0559 | -7.8805
-3.5 | -0.0074 | 0.00692 | -0.0536 | -1.0694
-3 | 0.0404 | 0.00678 | -0.0514 | 5.9587
-2.5 | 0.0861 | 0.00668 | -0.0487 | 12.8892
-2 | 0.1321 | 0.00655 | -0.046 | 20.1679
-1.5 | 0.1749 | 0.00644 | -0.0428 | 27.1584
-1 | 0.2218 | 0.00634 | -0.0403 | 34.9842
-0.5 | 0.2654 | 0.00626 | -0.0373 | 42.3962
0 | 0.3076 | 0.00609 | -0.0339 | 50.509
0.5 | 0.3453 | 0.00594 | -0.0296 | 58.1313
1.5 | 0.3998 | 0.00541 | -0.0164 | 73.9002
2 | 0.4266 | 0.00514 | -0.0097 | 82.9961
2.5 | 0.4514 | 0.00496 | -0.0025 | 91.0081
3 | 0.4742 | 0.00484 | 0.0052 | 97.9752
3.5 | 0.5073 | 0.00483 | 0.0106 | 105.0311
4 | 0.5383 | 0.00487 | 0.0165 | 110.5339
4.5 | 0.5808 | 0.00493 | 0.0198 | 117.8093
5 | 0.6277 | 0.00508 | 0.022 | 123.563
5.5 | 0.6768 | 0.00526 | 0.0236 | 128.6692
6 | 0.731 | 0.00542 | 0.0241 | 134.8708
6.5 | 0.7812 | 0.00562 | 0.0254 | 139.0036
7 | 0.8304 | 0.00583 | 0.0269 | 142.4357
7.5 | 0.8831 | 0.0061 | 0.0275 | 144.7705
8 | 0.9298 | 0.00635 | 0.0295 | 146.4252
8.5 | 0.9795 | 0.00672 | 0.0305 | 145.7589
9 | 1.0292 | 0.00707 | 0.0315 | 145.5728
9.5 | 1.067 | 0.00752 | 0.0349 | 141.8883
10 | 1.1105 | 0.00836 | 0.0363 | 132.8349
10.5 | 1.157 | 0.00901 | 0.0374 | 128.4129
11 | 1.1947 | 0.00994 | 0.0396 | 120.1911
11.5 | 1.2082 | 0.01177 | 0.045 | 102.6508
12 | 1.2506 | 0.01307 | 0.0452 | 95.6848
12.5 | 1.2772 | 0.01534 | 0.0466 | 83.2595
13 | 1.2857 | 0.01882 | 0.0489 | 68.3156
13.5 | 1.3011 | 0.02202 | 0.0503 | 59.0872
14 | 1.3154 | 0.02541 | 0.0514 | 51.767
14.5 | 1.3205 | 0.02948 | 0.0529 | 44.7931
15 | 1.3192 | 0.03413 | 0.0545 | 38.6522
15.5 | 1.322 | 0.03846 | 0.0559 | 34.3734
16 | 1.2899 | 0.0435 | 0.0631 | 29.6529
16.5 | 1.2837 | 0.04924 | 0.0632 | 26.0703
17 | 1.2929 | 0.05373 | 0.0627 | 24.0629
17.5 | 1.2841 | 0.06006 | 0.0622 | 21.3803
18 | 1.2892 | 0.06525 | 0.0612 | 19.7579
18.5 | 1.2776 | 0.07221 | 0.06 | 17.6928
19 | 1.2813 | 0.07769 | 0.0586 | 16.4925
19.5 | 1.2781 | 0.08404 | 0.057 | 15.2082
20 | 1.2719 | 0.09082 | 0.0551 | 14.0046

## 103. Re 8M Mach 0.50 (1)
BIGFOIL.COM POLAR EXPORT
TsAGI B 19.0% thick
TsAGI B 19.0% thick |  |  |  | Cl Max: | 1.556 | at alpha= | 11.5 | deg
JavaFoil+Calcfoil stall+Eppler ext transition |  |  |  | L/D Max: | 103.258 | at alpha= | 6.5 | deg
Re: | 8000000 |  |  | Cd Min: | 0.00658 | at alpha= | 1.5 | deg
Mach: | 0.5 |  |  | Cl=0 at alpha= | -0.86986 | deg
|  |  |  | @ Cl=0.1, Cd= | 0.0071957
|  |  |  | @ Cl=0.4, Cd= | 0.006651
|  |  |  | @ Cl=0.6, Cd= | 0.0071814
alpha (deg) | Cl | Cd | Cm | Cl/Cd
-20 | -1.098 | 0.14363 | 0.031 | -7.644
-19.5 | -1.062 | 0.14682 | 0.029 | -7.236
-19 | -1.035 | 0.13693 | 0.028 | -7.561
-18.5 | -1.017 | 0.12132 | 0.03 | -8.379
-18 | -0.974 | 0.13417 | 0.026 | -7.262
-17.5 | -0.949 | 0.12149 | 0.026 | -7.812
-17 | -0.92 | 0.12618 | 0.025 | -7.288
-16.5 | -0.892 | 0.11572 | 0.025 | -7.709
-16 | -0.876 | 0.0993 | 0.027 | -8.817
-15.5 | -0.835 | 0.11018 | 0.024 | -7.575
-15 | -0.819 | 0.09235 | 0.026 | -8.867
-14.5 | -0.778 | 0.10289 | 0.023 | -7.56
-14 | -0.763 | 0.08393 | 0.026 | -9.096
-13.5 | -0.721 | 0.09451 | 0.021 | -7.632
-13 | -0.71 | 0.07389 | 0.025 | -9.614
-12.5 | -0.667 | 0.08417 | 0.021 | -7.927
-12 | -0.663 | 0.06046 | 0.026 | -10.96
-11.5 | -0.621 | 0.06775 | 0.023 | -9.161
-11 | -0.583 | 0.0729 | 0.02 | -7.996
-10.5 | -0.551 | 0.07343 | 0.018 | -7.51
-10 | -0.527 | 0.06678 | 0.019 | -7.888
-9.5 | -0.499 | 0.06272 | 0.019 | -7.958
-9 | -0.632 | 0.04668 | 0.022 | -13.539
-8.5 | -0.862 | 0.01535 | 0.028 | -56.151
-8 | -0.871 | 0.01358 | 0.028 | -64.172
-7.5 | -0.85 | 0.0126 | 0.027 | -67.43
-7 | -0.812 | 0.01188 | 0.026 | -68.307
-6.5 | -0.763 | 0.01127 | 0.025 | -67.671
-6 | -0.707 | 0.0108 | 0.024 | -65.434
-5.5 | -0.647 | 0.00867 | 0.023 | -74.623
-5 | -0.583 | 0.00841 | 0.021 | -69.293
-4.5 | -0.516 | 0.00854 | 0.02 | -60.462
-4 | -0.448 | 0.00832 | 0.019 | -53.858
-3.5 | -0.378 | 0.00809 | 0.018 | -46.744
-3 | -0.307 | 0.00798 | 0.017 | -38.534
-2.5 | -0.236 | 0.00814 | 0.016 | -28.993
-2 | -0.164 | 0.00797 | 0.015 | -20.567
-1.5 | -0.091 | 0.00786 | 0.014 | -11.622
-1 | -0.019 | 0.00751 | 0.012 | -2.47
-0.5 | 0.054 | 0.00741 | 0.011 | 7.334
0 | 0.127 | 0.00707 | 0.01 | 17.953
0.5 | 0.199 | 0.00766 | 0.009 | 26.029
1 | 0.272 | 0.00788 | 0.008 | 34.456
1.5 | 0.344 | 0.00658 | 0.006 | 52.236
2 | 0.415 | 0.00667 | 0.005 | 62.25
2.5 | 0.487 | 0.00682 | 0.004 | 71.35
3 | 0.557 | 0.00703 | 0.003 | 79.308
3.5 | 0.628 | 0.00728 | 0.001 | 86.242
4 | 0.697 | 0.00776 | 0 | 89.876
4.5 | 0.766 | 0.00808 | -0.001 | 94.774
5 | 0.834 | 0.00845 | -0.002 | 98.632
5.5 | 0.901 | 0.00893 | -0.004 | 100.911
6 | 0.967 | 0.00943 | -0.005 | 102.504
6.5 | 1.032 | 0.00999 | -0.006 | 103.258
7 | 1.095 | 0.01069 | -0.007 | 102.493
7.5 | 1.158 | 0.01149 | -0.009 | 100.784
8 | 1.219 | 0.0124 | -0.01 | 98.321
8.5 | 1.279 | 0.01346 | -0.011 | 95.029
9 | 1.337 | 0.01468 | -0.012 | 91.059
9.5 | 1.393 | 0.01611 | -0.014 | 86.456
10 | 1.447 | 0.01783 | -0.015 | 81.139
10.5 | 1.497 | 0.01988 | -0.016 | 75.276
11 | 1.534 | 0.02256 | -0.017 | 67.997
11.5 | 1.556 | 0.02599 | -0.018 | 59.854
12 | 1.55 | 0.03173 | -0.019 | 48.855
12.5 | 1.512 | 0.0387 | -0.02 | 39.06
13 | 1.405 | 0.04566 | -0.021 | 30.766
13.5 | 0.919 | 0.05458 | -0.022 | 16.836
14 | 0.947 | 0.05834 | -0.023 | 16.24
14.5 | 0.975 | 0.06253 | -0.024 | 15.599
15 | 1.004 | 0.06575 | -0.026 | 15.272
15.5 | 1.03 | 0.07298 | -0.026 | 14.107
16 | 1.059 | 0.07478 | -0.028 | 14.162
16.5 | 1.085 | 0.08166 | -0.029 | 13.282

## 104. Re 8M Mach 0.50 (2)
BIGFOIL.COM POLAR EXPORT
TsAGI B 19.0% thick
TsAGI B 19.0% thick |  |  |  | Cl Max: | 1.3303 | at alpha= | 12.5 | deg
XFOIL ncrit=9 |  |  |  | L/D Max: | 122.669 | at alpha= | 6.5 | deg
Re: | 8000000 |  |  | Cd Min: | 0.12353 | at alpha= | -17 | deg
Mach: | 0.5 |  |  | Cl=0 at alpha= | -3.853 | deg
|  |  |  | @ Cl=0.1, Cd= | 0.0072639
|  |  |  | @ Cl=0.4, Cd= | 0.0065749
|  |  |  | @ Cl=0.6, Cd= | 0.0055031
alpha (deg) | Cl | Cd | Cm | Cl/Cd
-17 | -0.586 | 0.12353 | -0.0787 | -4.7438
-16.5 | -0.6176 | 0.11132 | -0.0873 | -5.548
-16 | -0.6541 | 0.09928 | -0.0959 | -6.5884
-15.5 | -0.6877 | 0.08821 | -0.1036 | -7.7962
-15 | -0.7234 | 0.0773 | -0.1108 | -9.3583
-14.5 | -0.7592 | 0.06653 | -0.1177 | -11.4114
-14 | -0.7928 | 0.05501 | -0.1251 | -14.4119
-13.5 | -0.8179 | 0.04381 | -0.1335 | -18.6693
-13 | -0.8537 | 0.03446 | -0.1375 | -24.7737
-12.5 | -0.8924 | 0.02722 | -0.1353 | -32.7847
-12 | -0.923 | 0.02172 | -0.1287 | -42.4954
-11 | -0.9193 | 0.01474 | -0.1105 | -62.3677
-10.5 | -0.8673 | 0.01329 | -0.1044 | -65.2596
-9.5 | -0.7301 | 0.01159 | -0.0974 | -62.994
-9 | -0.6452 | 0.01093 | -0.0975 | -59.0302
-8.5 | -0.5688 | 0.01038 | -0.0965 | -54.7977
-8 | -0.5 | 0.0099 | -0.0944 | -50.5051
-7.5 | -0.4319 | 0.00948 | -0.0925 | -45.5591
-7 | -0.366 | 0.00911 | -0.0905 | -40.1756
-6.5 | -0.3039 | 0.00877 | -0.0879 | -34.6522
-6 | -0.2439 | 0.00847 | -0.0852 | -28.7957
-5.5 | -0.1841 | 0.00822 | -0.0825 | -22.3966
-5 | -0.1261 | 0.00798 | -0.0797 | -15.802
-4.5 | -0.07 | 0.00779 | -0.0767 | -8.9859
-4 | -0.0157 | 0.00758 | -0.0734 | -2.0712
-3.5 | 0.0377 | 0.00743 | -0.07 | 5.074
-3 | 0.0924 | 0.00728 | -0.067 | 12.6923
-2.5 | 0.1442 | 0.00717 | -0.0634 | 20.1116
-2 | 0.1952 | 0.00703 | -0.0598 | 27.7667
-1 | 0.295 | 0.00684 | -0.0522 | 43.1287
0 | 0.3868 | 0.00661 | -0.0431 | 58.5174
0.5 | 0.4244 | 0.00651 | -0.0368 | 65.192
1 | 0.4573 | 0.00623 | -0.0296 | 73.4029
2 | 0.488 | 0.00567 | -0.0077 | 86.067
3 | 0.4863 | 0.00524 | 0.0215 | 92.8053
3.5 | 0.5227 | 0.00526 | 0.0282 | 99.3726
4 | 0.5649 | 0.00541 | 0.0335 | 104.4177
4.5 | 0.6177 | 0.00555 | 0.0366 | 111.2973
5 | 0.67 | 0.00582 | 0.0396 | 115.1203
5.5 | 0.7268 | 0.00607 | 0.0418 | 119.7364
6 | 0.7802 | 0.00645 | 0.0445 | 120.9612
6.5 | 0.8366 | 0.00682 | 0.0466 | 122.6686
7 | 0.8912 | 0.00731 | 0.0488 | 121.9152
7.5 | 0.9448 | 0.00785 | 0.0513 | 120.3567
8 | 1.0035 | 0.00856 | 0.0525 | 117.2313
8.5 | 1.0423 | 0.00951 | 0.0571 | 109.6004
9 | 1.1041 | 0.01048 | 0.0574 | 105.3531
9.5 | 1.1539 | 0.0119 | 0.0591 | 96.9664
10 | 1.1996 | 0.01363 | 0.0608 | 88.0117
10.5 | 1.2402 | 0.01521 | 0.064 | 81.5385
11 | 1.2672 | 0.01752 | 0.0679 | 72.3288
11.5 | 1.2924 | 0.02077 | 0.0697 | 62.2244
12 | 1.3219 | 0.02388 | 0.0712 | 55.3559
12.5 | 1.3303 | 0.02822 | 0.0733 | 47.1403
13 | 1.3038 | 0.03477 | 0.076 | 37.4978
13.5 | 1.3033 | 0.03994 | 0.0776 | 32.6314
14 | 1.3005 | 0.04542 | 0.0788 | 28.6328
14.5 | 1.2719 | 0.05276 | 0.08 | 24.1073
15 | 1.2617 | 0.05904 | 0.0806 | 21.3703
15.5 | 1.2375 | 0.0665 | 0.0807 | 18.609
16 | 1.1985 | 0.07547 | 0.0801 | 15.8805
16.5 | 1.165 | 0.08438 | 0.0789 | 13.8066
17 | 1.1523 | 0.0916 | 0.078 | 12.5797
17.5 | 1.1258 | 0.10024 | 0.0765 | 11.231

## 105. Re 10M Mach 0.00 (1)
BIGFOIL.COM POLAR EXPORT
TsAGI B 19.0% thick
TsAGI B 19.0% thick |  |  |  | Cl Max: | 1.692 | at alpha= | 17 | deg
JavaFoil+Calcfoil stall+Eppler ext transition |  |  |  | L/D Max: | 125.507 | at alpha= | 8.5 | deg
Re: | 10000000 |  |  | Cd Min: | 0.00588 | at alpha= | 3 | deg
Mach: | 0 |  |  | Cl=0 at alpha= | -0.87302 | deg
|  |  |  | @ Cl=0.1, Cd= | 0.0080946
|  |  |  | @ Cl=0.4, Cd= | 0.00614
|  |  |  | @ Cl=0.6, Cd= | 0.006091
alpha (deg) | Cl | Cd | Cm | Cl/Cd
-20 | -1.05 | 0.12699 | 0.028 | -8.267
-19.5 | -1.069 | 0.1176 | 0.028 | -9.086
-19 | -1.086 | 0.10917 | 0.028 | -9.946
-18.5 | -1.102 | 0.10053 | 0.029 | -10.965
-18 | -1.119 | 0.091 | 0.029 | -12.298
-17.5 | -1.136 | 0.0811 | 0.029 | -14.007
-17 | -1.158 | 0.06795 | 0.03 | -17.044
-16.5 | -1.19 | 0.05169 | 0.031 | -23.011
-16 | -1.242 | 0.0322 | 0.033 | -38.573
-15.5 | -1.273 | 0.02385 | 0.033 | -53.382
-15 | -1.284 | 0.02021 | 0.033 | -63.55
-14.5 | -1.283 | 0.01821 | 0.033 | -70.448
-14 | -1.275 | 0.01687 | 0.033 | -75.564
-13.5 | -1.26 | 0.01587 | 0.032 | -79.42
-13 | -1.242 | 0.015 | 0.031 | -82.778
-12.5 | -1.219 | 0.01429 | 0.031 | -85.253
-12 | -1.192 | 0.01364 | 0.03 | -87.365
-11.5 | -1.161 | 0.01308 | 0.029 | -88.754
-11 | -1.126 | 0.01259 | 0.029 | -89.435
-10.5 | -1.087 | 0.01213 | 0.028 | -89.638
-10 | -1.046 | 0.01172 | 0.027 | -89.248
-9.5 | -1.002 | 0.0096 | 0.026 | -104.332
-9 | -0.955 | 0.00929 | 0.026 | -102.779
-8.5 | -0.906 | 0.00975 | 0.025 | -92.885
-8 | -0.854 | 0.00952 | 0.024 | -89.79
-7.5 | -0.801 | 0.00893 | 0.023 | -89.707
-7 | -0.746 | 0.00938 | 0.022 | -79.547
-6.5 | -0.69 | 0.00921 | 0.021 | -74.901
-6 | -0.632 | 0.00899 | 0.02 | -70.337
-5.5 | -0.574 | 0.00876 | 0.02 | -65.435
-5 | -0.514 | 0.00865 | 0.019 | -59.377
-4.5 | -0.453 | 0.00919 | 0.018 | -49.32
-4 | -0.392 | 0.00897 | 0.017 | -43.716
-3.5 | -0.33 | 0.00887 | 0.016 | -37.242
-3 | -0.268 | 0.00868 | 0.015 | -30.853
-2.5 | -0.205 | 0.00821 | 0.014 | -25.022
-2 | -0.142 | 0.0081 | 0.013 | -17.591
-1.5 | -0.079 | 0.00798 | 0.012 | -9.943
-1 | -0.016 | 0.00798 | 0.011 | -2.02
-0.5 | 0.047 | 0.00849 | 0.01 | 5.558
0 | 0.11 | 0.00802 | 0.009 | 13.763
0.5 | 0.174 | 0.00791 | 0.008 | 21.926
1 | 0.237 | 0.00772 | 0.007 | 30.637
1.5 | 0.3 | 0.00705 | 0.006 | 42.489
2 | 0.362 | 0.00614 | 0.005 | 58.974
2.5 | 0.425 | 0.00614 | 0.003 | 69.235
3 | 0.487 | 0.00588 | 0.002 | 82.856
3.5 | 0.55 | 0.00622 | 0.001 | 88.313
4 | 0.612 | 0.00606 | 0 | 100.984
4.5 | 0.673 | 0.0069 | -0.001 | 97.609
5 | 0.735 | 0.00707 | -0.002 | 103.998
5.5 | 0.796 | 0.00724 | -0.003 | 109.886
6 | 0.856 | 0.00748 | -0.004 | 114.449
6.5 | 0.917 | 0.00774 | -0.005 | 118.433
7 | 0.976 | 0.00802 | -0.007 | 121.733
7.5 | 1.035 | 0.00835 | -0.008 | 123.888
8 | 1.093 | 0.00873 | -0.009 | 125.17
8.5 | 1.15 | 0.00916 | -0.01 | 125.507
9 | 1.206 | 0.00965 | -0.011 | 124.983
9.5 | 1.261 | 0.01023 | -0.012 | 123.297
10 | 1.315 | 0.0109 | -0.013 | 120.695
10.5 | 1.367 | 0.01169 | -0.014 | 116.925
11 | 1.415 | 0.01265 | -0.015 | 111.874
11.5 | 1.46 | 0.01378 | -0.016 | 105.936
12 | 1.499 | 0.01517 | -0.017 | 98.827
12.5 | 1.534 | 0.01707 | -0.019 | 89.853
13 | 1.566 | 0.01922 | -0.02 | 81.455
13.5 | 1.594 | 0.02141 | -0.021 | 74.46
14 | 1.62 | 0.02347 | -0.022 | 69.009
14.5 | 1.642 | 0.02556 | -0.023 | 64.225
15 | 1.66 | 0.02759 | -0.024 | 60.167
15.5 | 1.674 | 0.02976 | -0.025 | 56.254
16 | 1.684 | 0.03208 | -0.026 | 52.504
16.5 | 1.69 | 0.03444 | -0.027 | 49.074
17 | 1.692 | 0.03709 | -0.028 | 45.605
17.5 | 1.689 | 0.03979 | -0.029 | 42.453
18 | 1.682 | 0.04268 | -0.03 | 39.413
18.5 | 1.671 | 0.04575 | -0.03 | 36.53
19 | 1.657 | 0.04903 | -0.031 | 33.791
19.5 | 1.639 | 0.05239 | -0.032 | 31.286
20 | 1.618 | 0.05586 | -0.033 | 28.961

## 106. Re 10M Mach 0.00 (2)
BIGFOIL.COM POLAR EXPORT
TsAGI B 19.0% thick
TsAGI B 19.0% thick |  |  |  | Cl Max: | 1.3629 | at alpha= | 20 | deg
XFOIL ncrit=9 |  |  |  | L/D Max: | 157.656 | at alpha= | 8.5 | deg
Re: | 10000000 |  |  | Cd Min: | 0.06992 | at alpha= | 20 | deg
Mach: | 0 |  |  | Cl=0 at alpha= | -3.2494 | deg
|  |  |  | @ Cl=0.1, Cd= | 0.0062971
|  |  |  | @ Cl=0.4, Cd= | 0.0053699
|  |  |  | @ Cl=0.6, Cd= | 0.0047703
alpha (deg) | Cl | Cd | Cm | Cl/Cd
-20 | -1.578 | 0.02477 | -0.0748 | -63.7061
-19.5 | -1.5597 | 0.02303 | -0.0715 | -67.7247
-19 | -1.5161 | 0.02136 | -0.0726 | -70.9785
-18.5 | -1.4753 | 0.01984 | -0.0728 | -74.3599
-18 | -1.4363 | 0.01843 | -0.0724 | -77.9327
-17.5 | -1.3955 | 0.01723 | -0.0717 | -80.9925
-17 | -1.3663 | 0.01641 | -0.0681 | -83.2602
-16.5 | -1.3299 | 0.01568 | -0.0659 | -84.8151
-16 | -1.2921 | 0.01492 | -0.0638 | -86.6019
-15.5 | -1.2532 | 0.01425 | -0.0617 | -87.9439
-15 | -1.2117 | 0.01361 | -0.06 | -89.0301
-14.5 | -1.1695 | 0.01305 | -0.0582 | -89.6169
-14 | -1.1254 | 0.0125 | -0.0566 | -90.032
-13.5 | -1.0796 | 0.01201 | -0.0553 | -89.8918
-13 | -1.0334 | 0.01153 | -0.054 | -89.6271
-12.5 | -0.9842 | 0.01112 | -0.0532 | -88.5072
-12 | -0.9343 | 0.01069 | -0.0525 | -87.3994
-11.5 | -0.8825 | 0.0103 | -0.0522 | -85.6796
-11 | -0.8276 | 0.00992 | -0.0524 | -83.4274
-10.5 | -0.7688 | 0.00957 | -0.0535 | -80.3344
-10 | -0.6942 | 0.00923 | -0.058 | -75.2113
-9.5 | -0.628 | 0.00891 | -0.0606 | -70.4826
-9 | -0.5689 | 0.00861 | -0.0617 | -66.0743
-8.5 | -0.5132 | 0.00836 | -0.0619 | -61.3876
-8 | -0.4583 | 0.00811 | -0.062 | -56.5105
-7.5 | -0.4057 | 0.0079 | -0.0614 | -51.3544
-7 | -0.3547 | 0.00769 | -0.0606 | -46.1248
-6.5 | -0.3056 | 0.00749 | -0.0593 | -40.8011
-6 | -0.2579 | 0.00729 | -0.0577 | -35.3772
-5.5 | -0.2098 | 0.00714 | -0.0561 | -29.3838
-5 | -0.1617 | 0.00699 | -0.0545 | -23.133
-4.5 | -0.115 | 0.00684 | -0.0526 | -16.8129
-4 | -0.0685 | 0.00671 | -0.0506 | -10.2086
-3.5 | -0.0223 | 0.0066 | -0.0486 | -3.3788
-3 | 0.0222 | 0.00649 | -0.0462 | 3.4206
-2.5 | 0.0669 | 0.00637 | -0.0438 | 10.5024
-2 | 0.1123 | 0.00627 | -0.0416 | 17.9107
-1.5 | 0.1573 | 0.00616 | -0.0393 | 25.5357
-1 | 0.2014 | 0.00607 | -0.0368 | 33.1796
-0.5 | 0.2459 | 0.006 | -0.0344 | 40.9833
0 | 0.2863 | 0.00589 | -0.0311 | 48.6078
0.5 | 0.3246 | 0.00574 | -0.0274 | 56.5505
1 | 0.3624 | 0.00562 | -0.0236 | 64.484
1.5 | 0.3958 | 0.0054 | -0.0189 | 73.2963
2 | 0.4279 | 0.00517 | -0.0139 | 82.766
2.5 | 0.4576 | 0.00501 | -0.0083 | 91.3373
3 | 0.4824 | 0.00475 | -0.0016 | 101.5579
3.5 | 0.5172 | 0.00474 | 0.0028 | 109.1139
4 | 0.5501 | 0.00468 | 0.0077 | 117.5427
4.5 | 0.5872 | 0.00476 | 0.0116 | 123.3613
5 | 0.6246 | 0.00479 | 0.0155 | 130.3967
5.5 | 0.6697 | 0.00494 | 0.0174 | 135.5668
6 | 0.7199 | 0.00505 | 0.0183 | 142.5545
6.5 | 0.7687 | 0.00526 | 0.0192 | 146.1407
7 | 0.819 | 0.00543 | 0.0199 | 150.8287
7.5 | 0.8639 | 0.00564 | 0.0216 | 153.1738
8 | 0.9138 | 0.00588 | 0.0221 | 155.4082
8.5 | 0.9617 | 0.0061 | 0.023 | 157.6557
9 | 1.0042 | 0.00644 | 0.0249 | 155.9317
9.5 | 1.0481 | 0.00686 | 0.0263 | 152.7843
10 | 1.0752 | 0.00751 | 0.0309 | 143.1691
10.5 | 1.1245 | 0.00794 | 0.0309 | 141.6247
11 | 1.1546 | 0.0089 | 0.0341 | 129.7303
11.5 | 1.1709 | 0.01029 | 0.0393 | 113.7901
12 | 1.2059 | 0.01136 | 0.0407 | 106.1532
12.5 | 1.2399 | 0.01279 | 0.0415 | 96.9429
13 | 1.2537 | 0.01549 | 0.0439 | 80.9361
13.5 | 1.2822 | 0.01742 | 0.0446 | 73.6051
14 | 1.3012 | 0.02 | 0.0458 | 65.06
14.5 | 1.3159 | 0.02295 | 0.0471 | 57.3377
15 | 1.33 | 0.02596 | 0.0483 | 51.2327
15.5 | 1.3464 | 0.02883 | 0.0493 | 46.7014
16 | 1.3451 | 0.03285 | 0.0516 | 40.9467
16.5 | 1.325 | 0.03717 | 0.0576 | 35.647
17 | 1.34 | 0.04077 | 0.0571 | 32.8673
17.5 | 1.349 | 0.04496 | 0.0567 | 30.0044
18 | 1.3618 | 0.04889 | 0.056 | 27.8544
18.5 | 1.3517 | 0.05499 | 0.0557 | 24.5808
19 | 1.362 | 0.05928 | 0.0548 | 22.9757
19.5 | 1.36 | 0.06477 | 0.054 | 20.9974
20 | 1.3629 | 0.06992 | 0.0529 | 19.4923

## 107. Re 10M Mach 0.10 (1)
BIGFOIL.COM POLAR EXPORT
TsAGI B 19.0% thick
TsAGI B 19.0% thick |  |  |  | Cl Max: | 1.682 | at alpha= | 16.5 | deg
JavaFoil+Calcfoil stall+Eppler ext transition |  |  |  | L/D Max: | 124.657 | at alpha= | 8.5 | deg
Re: | 10000000 |  |  | Cd Min: | 0.00593 | at alpha= | 3 | deg
Mach: | 0.1 |  |  | Cl=0 at alpha= | -0.87302 | deg
|  |  |  | @ Cl=0.1, Cd= | 0.0080506
|  |  |  | @ Cl=0.4, Cd= | 0.0061729
|  |  |  | @ Cl=0.6, Cd= | 0.0066143
alpha (deg) | Cl | Cd | Cm | Cl/Cd
-19.5 | -1.02 | 0.12476 | 0.028 | -8.173
-19 | -1.041 | 0.11536 | 0.028 | -9.02
-18.5 | -1.06 | 0.10686 | 0.028 | -9.917
-18 | -1.078 | 0.09841 | 0.028 | -10.953
-17.5 | -1.097 | 0.08856 | 0.028 | -12.383
-17 | -1.116 | 0.07774 | 0.029 | -14.359
-16.5 | -1.141 | 0.06387 | 0.03 | -17.87
-16 | -1.183 | 0.04462 | 0.031 | -26.523
-15.5 | -1.239 | 0.0273 | 0.033 | -45.371
-15 | -1.26 | 0.02179 | 0.033 | -57.844
-14.5 | -1.266 | 0.01907 | 0.033 | -66.375
-14 | -1.262 | 0.01743 | 0.033 | -72.421
-13.5 | -1.251 | 0.01626 | 0.032 | -76.941
-13 | -1.235 | 0.01533 | 0.032 | -80.584
-12.5 | -1.214 | 0.01454 | 0.031 | -83.5
-12 | -1.189 | 0.01384 | 0.03 | -85.878
-11.5 | -1.159 | 0.01326 | 0.03 | -87.458
-11 | -1.125 | 0.01273 | 0.029 | -88.425
-10.5 | -1.088 | 0.01225 | 0.028 | -88.779
-10 | -1.047 | 0.01181 | 0.027 | -88.667
-9.5 | -1.004 | 0.01144 | 0.027 | -87.723
-9 | -0.958 | 0.00934 | 0.026 | -102.569
-8.5 | -0.909 | 0.00982 | 0.025 | -92.56
-8 | -0.857 | 0.00954 | 0.024 | -89.837
-7.5 | -0.804 | 0.00898 | 0.023 | -89.58
-7 | -0.749 | 0.00942 | 0.022 | -79.562
-6.5 | -0.693 | 0.00924 | 0.021 | -74.989
-6 | -0.635 | 0.00902 | 0.021 | -70.437
-5.5 | -0.576 | 0.00885 | 0.02 | -65.085
-5 | -0.516 | 0.00867 | 0.019 | -59.525
-4.5 | -0.455 | 0.00918 | 0.018 | -49.585
-4 | -0.394 | 0.00903 | 0.017 | -43.589
-3.5 | -0.332 | 0.00886 | 0.016 | -37.429
-3 | -0.269 | 0.00834 | 0.015 | -32.269
-2.5 | -0.206 | 0.00823 | 0.014 | -25.072
-2 | -0.143 | 0.00816 | 0.013 | -17.552
-1.5 | -0.08 | 0.00804 | 0.012 | -9.919
-1 | -0.016 | 0.00796 | 0.011 | -2.034
-0.5 | 0.047 | 0.00815 | 0.01 | 5.817
0 | 0.111 | 0.00803 | 0.009 | 13.808
0.5 | 0.174 | 0.00793 | 0.008 | 21.994
1 | 0.238 | 0.00781 | 0.007 | 30.422
1.5 | 0.301 | 0.00708 | 0.006 | 42.524
2 | 0.364 | 0.00619 | 0.005 | 58.83
2.5 | 0.427 | 0.00616 | 0.003 | 69.303
3 | 0.49 | 0.00593 | 0.002 | 82.574
3.5 | 0.552 | 0.00602 | 0.001 | 91.735
4 | 0.615 | 0.0068 | 0 | 90.421
4.5 | 0.677 | 0.00693 | -0.001 | 97.633
5 | 0.738 | 0.0071 | -0.002 | 103.917
5.5 | 0.8 | 0.00728 | -0.003 | 109.796
6 | 0.86 | 0.00753 | -0.004 | 114.305
6.5 | 0.921 | 0.00779 | -0.005 | 118.127
7 | 0.98 | 0.0081 | -0.007 | 121.081
7.5 | 1.039 | 0.00843 | -0.008 | 123.297
8 | 1.097 | 0.00882 | -0.009 | 124.358
8.5 | 1.155 | 0.00926 | -0.01 | 124.657
9 | 1.211 | 0.00976 | -0.011 | 124.088
9.5 | 1.266 | 0.01036 | -0.012 | 122.237
10 | 1.32 | 0.01107 | -0.013 | 119.281
10.5 | 1.372 | 0.01188 | -0.014 | 115.521
11 | 1.42 | 0.01286 | -0.015 | 110.455
11.5 | 1.464 | 0.01404 | -0.016 | 104.295
12 | 1.503 | 0.01547 | -0.018 | 97.162
12.5 | 1.538 | 0.01732 | -0.019 | 88.787
13 | 1.569 | 0.01965 | -0.02 | 79.849
13.5 | 1.596 | 0.02196 | -0.021 | 72.699
14 | 1.621 | 0.02403 | -0.022 | 67.441
14.5 | 1.642 | 0.02615 | -0.023 | 62.767
15 | 1.658 | 0.02829 | -0.024 | 58.628
15.5 | 1.671 | 0.03049 | -0.025 | 54.801
16 | 1.679 | 0.03286 | -0.026 | 51.085
16.5 | 1.682 | 0.03535 | -0.027 | 47.583
17 | 1.681 | 0.03806 | -0.028 | 44.157
17.5 | 1.675 | 0.04085 | -0.029 | 40.997
18 | 1.664 | 0.04402 | -0.03 | 37.803
18.5 | 1.65 | 0.04707 | -0.031 | 35.048
19 | 1.631 | 0.05043 | -0.031 | 32.351
19.5 | 1.609 | 0.05404 | -0.032 | 29.778
20 | 1.583 | 0.05778 | -0.033 | 27.406

## 108. Re 10M Mach 0.10 (2)
BIGFOIL.COM POLAR EXPORT
TsAGI B 19.0% thick
TsAGI B 19.0% thick |  |  |  | Cl Max: | 1.3531 | at alpha= | 19 | deg
XFOIL ncrit=9 |  |  |  | L/D Max: | 156.911 | at alpha= | 8.5 | deg
Re: | 10000000 |  |  | Cd Min: | 0.07289 | at alpha= | 20 | deg
Mach: | 0.1 |  |  | Cl=0 at alpha= | -3.2762 | deg
|  |  |  | @ Cl=0.1, Cd= | 0.0063222
|  |  |  | @ Cl=0.4, Cd= | 0.0054045
|  |  |  | @ Cl=0.6, Cd= | 0.0047825
alpha (deg) | Cl | Cd | Cm | Cl/Cd
-20 | -1.5767 | 0.02616 | -0.0795 | -60.2714
-19.5 | -1.56 | 0.02417 | -0.0761 | -64.5428
-19 | -1.517 | 0.02243 | -0.077 | -67.6326
-18.5 | -1.4751 | 0.02079 | -0.0774 | -70.9524
-18 | -1.4372 | 0.01923 | -0.0767 | -74.7374
-17.5 | -1.423 | 0.01785 | -0.0708 | -79.7199
-17 | -1.3718 | 0.01686 | -0.0717 | -81.3642
-16.5 | -1.3345 | 0.01609 | -0.0694 | -82.9397
-16 | -1.2966 | 0.01532 | -0.0671 | -84.6345
-15.5 | -1.2569 | 0.01461 | -0.065 | -86.0301
-15 | -1.2172 | 0.01388 | -0.0628 | -87.6945
-14.5 | -1.1747 | 0.01326 | -0.0608 | -88.5897
-14 | -1.1306 | 0.01273 | -0.0591 | -88.8138
-13.5 | -1.0842 | 0.01221 | -0.0576 | -88.7961
-13 | -1.0383 | 0.01167 | -0.0561 | -88.9717
-12.5 | -0.9889 | 0.01126 | -0.0551 | -87.8242
-12 | -0.9387 | 0.01082 | -0.0543 | -86.756
-11.5 | -0.887 | 0.01039 | -0.0537 | -85.3705
-11 | -0.8315 | 0.01003 | -0.0539 | -82.9013
-10.5 | -0.773 | 0.00965 | -0.0547 | -80.1036
-10 | -0.7006 | 0.00931 | -0.0585 | -75.2524
-9.5 | -0.6316 | 0.00897 | -0.0616 | -70.4125
-9 | -0.5716 | 0.00866 | -0.0626 | -66.0046
-8.5 | -0.5155 | 0.0084 | -0.0628 | -61.369
-8 | -0.4601 | 0.00815 | -0.0628 | -56.454
-7.5 | -0.4067 | 0.00794 | -0.0624 | -51.2217
-7 | -0.3552 | 0.00772 | -0.0615 | -46.0104
-6.5 | -0.3054 | 0.00752 | -0.0602 | -40.6117
-6 | -0.2573 | 0.00732 | -0.0586 | -35.1503
-5.5 | -0.2092 | 0.00716 | -0.0569 | -29.2179
-5 | -0.1608 | 0.00702 | -0.0553 | -22.906
-4.5 | -0.1137 | 0.00686 | -0.0534 | -16.5743
-4 | -0.0669 | 0.00674 | -0.0514 | -9.9258
-3.5 | -0.0201 | 0.00662 | -0.0493 | -3.0363
-3 | 0.0248 | 0.00651 | -0.0469 | 3.8095
-2.5 | 0.0692 | 0.00639 | -0.0444 | 10.8294
-2 | 0.1146 | 0.00629 | -0.0421 | 18.2194
-1.5 | 0.16 | 0.00618 | -0.0398 | 25.89
-1 | 0.2042 | 0.0061 | -0.0373 | 33.4754
-0.5 | 0.2492 | 0.00602 | -0.0349 | 41.3953
0 | 0.2898 | 0.00591 | -0.0316 | 49.0355
0.5 | 0.3287 | 0.00576 | -0.028 | 57.066
1 | 0.3656 | 0.00564 | -0.0239 | 64.8227
1.5 | 0.3992 | 0.00541 | -0.0191 | 73.7893
2 | 0.431 | 0.00519 | -0.0139 | 83.0443
2.5 | 0.4607 | 0.00502 | -0.0083 | 91.7729
3 | 0.4847 | 0.00476 | -0.0014 | 101.8277
3.5 | 0.5196 | 0.00476 | 0.0032 | 109.1597
4 | 0.5518 | 0.0047 | 0.0083 | 117.4043
4.5 | 0.5882 | 0.00477 | 0.0124 | 123.3124
5 | 0.6259 | 0.00481 | 0.0163 | 130.1247
5.5 | 0.6719 | 0.00496 | 0.0182 | 135.4637
6 | 0.7226 | 0.00507 | 0.019 | 142.5247
6.5 | 0.7719 | 0.00528 | 0.0199 | 146.1932
7 | 0.8222 | 0.00546 | 0.0206 | 150.5861
7.5 | 0.8669 | 0.00568 | 0.0225 | 152.6232
8 | 0.9174 | 0.00592 | 0.023 | 154.9662
8.5 | 0.965 | 0.00615 | 0.0241 | 156.9106
9 | 1.0089 | 0.00649 | 0.0258 | 155.4545
9.5 | 1.0518 | 0.00692 | 0.0275 | 151.9942
10 | 1.0806 | 0.00757 | 0.0318 | 142.7477
10.5 | 1.1292 | 0.00805 | 0.032 | 140.2733
11 | 1.1601 | 0.009 | 0.0351 | 128.9
11.5 | 1.174 | 0.0105 | 0.0407 | 111.8095
12 | 1.2106 | 0.0116 | 0.0418 | 104.3621
12.5 | 1.2442 | 0.01311 | 0.0426 | 94.9047
13 | 1.256 | 0.01599 | 0.0451 | 78.5491
13.5 | 1.2837 | 0.01804 | 0.0459 | 71.1585
14 | 1.3012 | 0.02079 | 0.0472 | 62.5878
14.5 | 1.3142 | 0.02393 | 0.0485 | 54.9185
15 | 1.3285 | 0.02698 | 0.0497 | 49.2402
15.5 | 1.3422 | 0.03014 | 0.0508 | 44.5322
16 | 1.3399 | 0.03431 | 0.0531 | 39.0528
16.5 | 1.3195 | 0.03865 | 0.0591 | 34.1397
17 | 1.3329 | 0.04246 | 0.0586 | 31.3919
17.5 | 1.3391 | 0.04704 | 0.0581 | 28.4673
18 | 1.3501 | 0.05116 | 0.0575 | 26.3898
18.5 | 1.3425 | 0.0571 | 0.0571 | 23.5114
19 | 1.3531 | 0.06138 | 0.0562 | 22.0446
19.5 | 1.3464 | 0.06751 | 0.0553 | 19.9437
20 | 1.3478 | 0.07289 | 0.0541 | 18.4909

## 109. Re 10M Mach 0.25 (1)
BIGFOIL.COM POLAR EXPORT
TsAGI B 19.0% thick
TsAGI B 19.0% thick |  |  |  | Cl Max: | 1.637 | at alpha= | 15 | deg
JavaFoil+Calcfoil stall+Eppler ext transition |  |  |  | L/D Max: | 120.597 | at alpha= | 8 | deg
Re: | 10000000 |  |  | Cd Min: | 0.00577 | at alpha= | 3 | deg
Mach: | 0.25 |  |  | Cl=0 at alpha= | -0.87121 | deg
|  |  |  | @ Cl=0.1, Cd= | 0.0080866
|  |  |  | @ Cl=0.4, Cd= | 0.006
|  |  |  | @ Cl=0.6, Cd= | 0.0066573
alpha (deg) | Cl | Cd | Cm | Cl/Cd
-18 | -0.769 | 0.13381 | 0.025 | -5.744
-17.5 | -0.814 | 0.12347 | 0.025 | -6.594
-17 | -0.857 | 0.11341 | 0.025 | -7.553
-16.5 | -0.895 | 0.10422 | 0.026 | -8.589
-16 | -0.932 | 0.09353 | 0.026 | -9.964
-15.5 | -0.965 | 0.08366 | 0.026 | -11.534
-15 | -0.996 | 0.07222 | 0.027 | -13.787
-14.5 | -1.033 | 0.05636 | 0.028 | -18.321
-14 | -1.107 | 0.0308 | 0.031 | -35.946
-13.5 | -1.157 | 0.02073 | 0.032 | -55.814
-13 | -1.169 | 0.01804 | 0.032 | -64.842
-12.5 | -1.168 | 0.01648 | 0.032 | -70.9
-12 | -1.158 | 0.01535 | 0.031 | -75.436
-11.5 | -1.141 | 0.01446 | 0.03 | -78.908
-11 | -1.116 | 0.01374 | 0.03 | -81.232
-10.5 | -1.086 | 0.01309 | 0.029 | -82.955
-10 | -1.051 | 0.01254 | 0.028 | -83.833
-9.5 | -1.012 | 0.01203 | 0.027 | -84.107
-9 | -0.969 | 0.0116 | 0.026 | -83.546
-8.5 | -0.922 | 0.0092 | 0.026 | -100.221
-8 | -0.872 | 0.00958 | 0.025 | -91.047
-7.5 | -0.82 | 0.00928 | 0.024 | -88.362
-7 | -0.765 | 0.00904 | 0.023 | -84.636
-6.5 | -0.709 | 0.0088 | 0.022 | -80.542
-6 | -0.65 | 0.00953 | 0.021 | -68.178
-5.5 | -0.59 | 0.00905 | 0.02 | -65.249
-5 | -0.529 | 0.00887 | 0.019 | -59.632
-4.5 | -0.467 | 0.00875 | 0.018 | -53.374
-4 | -0.404 | 0.00822 | 0.017 | -49.151
-3.5 | -0.341 | 0.00874 | 0.016 | -38.964
-3 | -0.276 | 0.00853 | 0.015 | -32.388
-2.5 | -0.212 | 0.0084 | 0.014 | -25.224
-2 | -0.147 | 0.00832 | 0.013 | -17.679
-1.5 | -0.082 | 0.00819 | 0.012 | -10.005
-1 | -0.017 | 0.00781 | 0.011 | -2.13
-0.5 | 0.049 | 0.00771 | 0.01 | 6.319
0 | 0.114 | 0.00819 | 0.009 | 13.91
0.5 | 0.179 | 0.00778 | 0.008 | 23.01
1 | 0.244 | 0.00765 | 0.007 | 31.929
1.5 | 0.309 | 0.00727 | 0.006 | 42.518
2 | 0.374 | 0.006 | 0.005 | 62.288
2.5 | 0.438 | 0.006 | 0.004 | 73.05
3 | 0.503 | 0.00577 | 0.002 | 87.045
3.5 | 0.567 | 0.00658 | 0.001 | 86.072
4 | 0.631 | 0.00673 | 0 | 93.644
4.5 | 0.694 | 0.00691 | -0.001 | 100.473
5 | 0.757 | 0.00734 | -0.002 | 103.207
5.5 | 0.82 | 0.00756 | -0.003 | 108.363
6 | 0.882 | 0.00781 | -0.004 | 112.851
6.5 | 0.943 | 0.00812 | -0.006 | 116.136
7 | 1.004 | 0.00846 | -0.007 | 118.655
7.5 | 1.063 | 0.00885 | -0.008 | 120.143
8 | 1.122 | 0.0093 | -0.009 | 120.597
8.5 | 1.18 | 0.00985 | -0.01 | 119.795
9 | 1.237 | 0.01045 | -0.011 | 118.383
9.5 | 1.292 | 0.01114 | -0.012 | 115.968
10 | 1.347 | 0.01197 | -0.014 | 112.46
10.5 | 1.399 | 0.01295 | -0.015 | 108.017
11 | 1.447 | 0.01412 | -0.016 | 102.434
11.5 | 1.489 | 0.01554 | -0.017 | 95.841
12 | 1.525 | 0.01732 | -0.018 | 88.06
12.5 | 1.556 | 0.01958 | -0.019 | 79.466
13 | 1.582 | 0.0223 | -0.02 | 70.938
13.5 | 1.604 | 0.02483 | -0.021 | 64.589
14 | 1.621 | 0.02732 | -0.022 | 59.341
14.5 | 1.632 | 0.02967 | -0.023 | 55.008
15 | 1.637 | 0.03231 | -0.024 | 50.679
15.5 | 1.635 | 0.03504 | -0.025 | 46.675
16 | 1.626 | 0.03797 | -0.026 | 42.827
16.5 | 1.61 | 0.04112 | -0.027 | 39.147
17 | 1.586 | 0.04464 | -0.028 | 35.519
17.5 | 1.554 | 0.04818 | -0.029 | 32.258
18 | 1.516 | 0.05206 | -0.03 | 29.113
18.5 | 1.469 | 0.05642 | -0.031 | 26.041
19 | 1.416 | 0.06089 | -0.032 | 23.261
19.5 | 1.357 | 0.06578 | -0.033 | 20.631
20 | 1.292 | 0.07108 | -0.034 | 18.177

## 110. Re 10M Mach 0.25 (2)
BIGFOIL.COM POLAR EXPORT
TsAGI B 19.0% thick
TsAGI B 19.0% thick |  |  |  | Cl Max: | 1.3204 | at alpha= | 15.5 | deg
XFOIL ncrit=9 |  |  |  | L/D Max: | 152.593 | at alpha= | 8.5 | deg
Re: | 10000000 |  |  | Cd Min: | 0.08784 | at alpha= | 20 | deg
Mach: | 0.25 |  |  | Cl=0 at alpha= | -3.397 | deg
|  |  |  | @ Cl=0.1, Cd= | 0.0064544
|  |  |  | @ Cl=0.4, Cd= | 0.0056368
|  |  |  | @ Cl=0.6, Cd= | 0.0048506
alpha (deg) | Cl | Cd | Cm | Cl/Cd
-20 | -1.5115 | 0.03987 | -0.1016 | -37.9107
-19.5 | -1.5204 | 0.03457 | -0.1001 | -43.9803
-19 | -1.5014 | 0.03023 | -0.1007 | -49.6659
-18.5 | -1.4739 | 0.02689 | -0.1005 | -54.8122
-18 | -1.4422 | 0.02423 | -0.0995 | -59.5213
-17.5 | -1.4023 | 0.02204 | -0.0988 | -63.6252
-17 | -1.3824 | 0.02046 | -0.0933 | -67.566
-16.5 | -1.3541 | 0.01892 | -0.0895 | -71.5698
-16 | -1.3215 | 0.01759 | -0.0858 | -75.1279
-15.5 | -1.2836 | 0.01655 | -0.0825 | -77.5589
-15 | -1.2429 | 0.01564 | -0.0793 | -79.4693
-14.5 | -1.2005 | 0.01479 | -0.0763 | -81.1697
-14 | -1.1594 | 0.01391 | -0.073 | -83.3501
-13.5 | -1.112 | 0.01326 | -0.0706 | -83.8612
-13 | -1.065 | 0.01261 | -0.0681 | -84.4568
-12.5 | -1.0153 | 0.01199 | -0.0661 | -84.6789
-12 | -0.9628 | 0.0115 | -0.0645 | -83.7217
-11.5 | -0.9106 | 0.01101 | -0.0629 | -82.7066
-11 | -0.8552 | 0.01053 | -0.0619 | -81.2156
-10.5 | -0.794 | 0.01014 | -0.0621 | -78.3037
-10 | -0.7295 | 0.0097 | -0.0631 | -75.2062
-9.5 | -0.65 | 0.00935 | -0.0673 | -69.5187
-9 | -0.5864 | 0.00899 | -0.0682 | -65.228
-8.5 | -0.527 | 0.00866 | -0.0683 | -60.8545
-8 | -0.4696 | 0.00839 | -0.0679 | -55.9714
-7.5 | -0.4131 | 0.00814 | -0.0674 | -50.7494
-7 | -0.3591 | 0.00789 | -0.0663 | -45.5133
-6.5 | -0.306 | 0.00769 | -0.0651 | -39.7919
-6 | -0.2543 | 0.00749 | -0.0636 | -33.9519
-5.5 | -0.204 | 0.00731 | -0.0618 | -27.907
-5 | -0.1558 | 0.00715 | -0.0596 | -21.7902
-4.5 | -0.107 | 0.00698 | -0.0574 | -15.3295
-3.5 | -0.0097 | 0.00671 | -0.0532 | -1.4456
-3 | 0.0374 | 0.00662 | -0.0508 | 5.6495
-2.5 | 0.0843 | 0.00649 | -0.0483 | 12.9892
-2 | 0.1284 | 0.00639 | -0.0453 | 20.0939
-1.5 | 0.1745 | 0.00626 | -0.0427 | 27.8754
-1 | 0.22 | 0.00621 | -0.04 | 35.4267
-0.5 | 0.2662 | 0.0061 | -0.0374 | 43.6393
0 | 0.3083 | 0.00601 | -0.034 | 51.2978
0.5 | 0.3503 | 0.00586 | -0.0306 | 59.7782
1 | 0.3856 | 0.00575 | -0.0258 | 67.0609
1.5 | 0.4174 | 0.0055 | -0.0202 | 75.8909
2 | 0.4473 | 0.00531 | -0.0142 | 84.2373
2.5 | 0.477 | 0.00509 | -0.0081 | 93.7132
3.5 | 0.5307 | 0.00482 | 0.0054 | 110.1037
4 | 0.556 | 0.00478 | 0.0126 | 116.318
4.5 | 0.5919 | 0.00483 | 0.0173 | 122.5466
5 | 0.6352 | 0.00494 | 0.0203 | 128.583
5.5 | 0.6857 | 0.00506 | 0.0217 | 135.5138
6 | 0.7365 | 0.00523 | 0.023 | 140.8222
6.5 | 0.7879 | 0.00542 | 0.024 | 145.369
7 | 0.8375 | 0.00564 | 0.0255 | 148.4929
7.5 | 0.8876 | 0.00586 | 0.0267 | 151.4676
8 | 0.9361 | 0.00617 | 0.0281 | 151.718
8.5 | 0.9827 | 0.00644 | 0.03 | 152.5932
9 | 1.0321 | 0.00681 | 0.0311 | 151.5565
9.5 | 1.0714 | 0.00732 | 0.0341 | 146.3661
10 | 1.108 | 0.00806 | 0.037 | 137.469
10.5 | 1.1534 | 0.00871 | 0.0383 | 132.4225
11 | 1.1876 | 0.00972 | 0.0412 | 122.1811
11.5 | 1.1974 | 0.01168 | 0.047 | 102.5171
12 | 1.2392 | 0.01294 | 0.0474 | 95.7651
12.5 | 1.2654 | 0.01518 | 0.0489 | 83.3597
13 | 1.2653 | 0.01913 | 0.0519 | 66.1422
13.5 | 1.2885 | 0.02178 | 0.0529 | 59.1598
14 | 1.3019 | 0.02518 | 0.0542 | 51.7037
14.5 | 1.3061 | 0.02924 | 0.0559 | 44.6683
15.5 | 1.3204 | 0.03719 | 0.0584 | 35.5042
16 | 1.3097 | 0.04258 | 0.0602 | 30.7586
16.5 | 1.2779 | 0.04781 | 0.0668 | 26.7287
17 | 1.2872 | 0.05235 | 0.0662 | 24.5883
17.5 | 1.2889 | 0.05761 | 0.0657 | 22.3729
18 | 1.295 | 0.06254 | 0.0649 | 20.7067
18.5 | 1.2763 | 0.07003 | 0.064 | 18.225
19 | 1.2842 | 0.075 | 0.0628 | 17.1227
19.5 | 1.2785 | 0.08144 | 0.0613 | 15.6987
20 | 1.2745 | 0.08784 | 0.0597 | 14.5093

## 111. Re 10M Mach 0.50 (1)
BIGFOIL.COM POLAR EXPORT
TsAGI B 19.0% thick
TsAGI B 19.0% thick |  |  |  | Cl Max: | 1.556 | at alpha= | 11.5 | deg
JavaFoil+Calcfoil stall+Eppler ext transition |  |  |  | L/D Max: | 104.582 | at alpha= | 6.5 | deg
Re: | 10000000 |  |  | Cd Min: | 0.00674 | at alpha= | 2 | deg
Mach: | 0.5 |  |  | Cl=0 at alpha= | -0.86986 | deg
|  |  |  | @ Cl=0.1, Cd= | 0.0075499
|  |  |  | @ Cl=0.4, Cd= | 0.0069618
|  |  |  | @ Cl=0.6, Cd= | 0.00728
alpha (deg) | Cl | Cd | Cm | Cl/Cd
-20 | -1.093 | 0.16334 | 0.03 | -6.69
-19.5 | -1.062 | 0.16796 | 0.028 | -6.321
-19 | -1.035 | 0.15538 | 0.028 | -6.662
-18.5 | -1.01 | 0.14044 | 0.029 | -7.194
-18 | -0.978 | 0.14103 | 0.027 | -6.935
-17.5 | -0.956 | 0.12348 | 0.028 | -7.743
-17 | -0.922 | 0.12641 | 0.026 | -7.295
-16.5 | -0.901 | 0.11065 | 0.027 | -8.143
-16 | -0.891 | 0.08631 | 0.03 | -10.327
-15.5 | -0.838 | 0.10629 | 0.025 | -7.881
-15 | -0.831 | 0.08192 | 0.029 | -10.146
-14.5 | -0.78 | 0.09964 | 0.023 | -7.832
-14 | -0.776 | 0.07375 | 0.028 | -10.524
-13.5 | -0.725 | 0.09057 | 0.023 | -8.006
-13 | -0.722 | 0.06483 | 0.027 | -11.141
-12.5 | -0.672 | 0.07975 | 0.023 | -8.424
-12 | -0.679 | 0.04991 | 0.028 | -13.597
-11.5 | -0.627 | 0.06212 | 0.024 | -10.1
-11 | -0.587 | 0.06911 | 0.021 | -8.491
-10.5 | -0.554 | 0.07074 | 0.019 | -7.83
-10 | -0.529 | 0.06431 | 0.02 | -8.223
-9.5 | -0.501 | 0.06036 | 0.02 | -8.303
-9 | -0.641 | 0.04171 | 0.023 | -15.37
-8.5 | -0.863 | 0.01482 | 0.028 | -58.239
-8 | -0.872 | 0.01314 | 0.028 | -66.368
-7.5 | -0.85 | 0.01221 | 0.027 | -69.583
-7 | -0.812 | 0.01147 | 0.026 | -70.768
-6.5 | -0.763 | 0.01093 | 0.025 | -69.798
-6 | -0.707 | 0.00874 | 0.024 | -80.919
-5.5 | -0.647 | 0.00842 | 0.023 | -76.791
-5 | -0.583 | 0.0088 | 0.021 | -66.217
-4.5 | -0.516 | 0.00828 | 0.02 | -62.344
-4 | -0.448 | 0.0081 | 0.019 | -55.305
-3.5 | -0.378 | 0.00792 | 0.018 | -47.756
-3 | -0.308 | 0.00834 | 0.017 | -36.875
-2.5 | -0.236 | 0.00821 | 0.016 | -28.757
-2 | -0.164 | 0.00778 | 0.015 | -21.07
-1.5 | -0.091 | 0.00768 | 0.014 | -11.894
-1 | -0.019 | 0.00733 | 0.012 | -2.533
-0.5 | 0.054 | 0.00726 | 0.011 | 7.481
0 | 0.127 | 0.00772 | 0.01 | 16.449
0.5 | 0.199 | 0.00806 | 0.009 | 24.757
1 | 0.272 | 0.00796 | 0.008 | 34.14
1.5 | 0.344 | 0.00779 | 0.006 | 44.104
2 | 0.415 | 0.00674 | 0.005 | 61.673
2.5 | 0.487 | 0.00684 | 0.004 | 71.182
3 | 0.558 | 0.00701 | 0.003 | 79.522
3.5 | 0.628 | 0.00746 | 0.001 | 84.166
4 | 0.698 | 0.0077 | 0 | 90.568
4.5 | 0.766 | 0.008 | -0.001 | 95.76
5 | 0.834 | 0.00838 | -0.002 | 99.605
5.5 | 0.902 | 0.00883 | -0.004 | 102.073
6 | 0.968 | 0.00932 | -0.005 | 103.825
6.5 | 1.033 | 0.00987 | -0.006 | 104.582
7 | 1.096 | 0.01055 | -0.007 | 103.941
7.5 | 1.159 | 0.01134 | -0.009 | 102.233
8 | 1.22 | 0.01223 | -0.01 | 99.768
8.5 | 1.28 | 0.01328 | -0.011 | 96.352
9 | 1.338 | 0.0145 | -0.012 | 92.271
9.5 | 1.394 | 0.01594 | -0.014 | 87.451
10 | 1.448 | 0.01768 | -0.015 | 81.885
10.5 | 1.498 | 0.01988 | -0.016 | 75.348
11 | 1.535 | 0.02251 | -0.017 | 68.169
11.5 | 1.556 | 0.02621 | -0.018 | 59.368
12 | 1.55 | 0.03203 | -0.019 | 48.396
12.5 | 1.514 | 0.03767 | -0.02 | 40.19
13 | 1.407 | 0.04411 | -0.021 | 31.911
13.5 | 0.921 | 0.05247 | -0.022 | 17.552
14 | 0.949 | 0.05605 | -0.023 | 16.938
14.5 | 0.978 | 0.06 | -0.025 | 16.294
15 | 1.006 | 0.06324 | -0.026 | 15.911
15.5 | 1.032 | 0.06998 | -0.027 | 14.747
16 | 1.061 | 0.07187 | -0.028 | 14.768
16.5 | 1.087 | 0.07828 | -0.029 | 13.889

## 112. Re 10M Mach 0.50 (2)
BIGFOIL.COM POLAR EXPORT
TsAGI B 19.0% thick
TsAGI B 19.0% thick |  |  |  | Cl Max: | 1.3255 | at alpha= | 12.5 | deg
XFOIL ncrit=9 |  |  |  | L/D Max: | 130.159 | at alpha= | 7 | deg
Re: | 10000000 |  |  | Cd Min: | 0.10735 | at alpha= | -16.5 | deg
Mach: | 0.5 |  |  | Cl=0 at alpha= | -3.8219 | deg
|  |  |  | @ Cl=0.1, Cd= | 0.0070585
|  |  |  | @ Cl=0.4, Cd= | 0.0064451
|  |  |  | @ Cl=0.6, Cd= | 0.0052806
alpha (deg) | Cl | Cd | Cm | Cl/Cd
-16.5 | -0.6525 | 0.10735 | -0.0911 | -6.0782
-16 | -0.6862 | 0.0959 | -0.0993 | -7.1554
-15.5 | -0.7152 | 0.08548 | -0.1063 | -8.3669
-15 | -0.7466 | 0.07513 | -0.1129 | -9.9374
-14.5 | -0.7791 | 0.06466 | -0.1194 | -12.0492
-14 | -0.8116 | 0.0529 | -0.1273 | -15.3422
-13.5 | -0.841 | 0.04177 | -0.1355 | -20.1341
-12.5 | -0.9168 | 0.02599 | -0.135 | -35.2751
-12 | -0.947 | 0.02072 | -0.1275 | -45.7046
-11.5 | -0.964 | 0.01653 | -0.1174 | -58.3182
-11 | -0.9409 | 0.014 | -0.1084 | -67.2071
-10.5 | -0.8841 | 0.01271 | -0.1026 | -69.5594
-10 | -0.8207 | 0.0118 | -0.0978 | -69.5508
-9.5 | -0.746 | 0.01114 | -0.0953 | -66.9659
-9 | -0.6572 | 0.01052 | -0.0959 | -62.4715
-8.5 | -0.581 | 0.01003 | -0.0947 | -57.9262
-8 | -0.5099 | 0.00955 | -0.093 | -53.3927
-7.5 | -0.4399 | 0.00915 | -0.0914 | -48.0765
-7 | -0.3741 | 0.00879 | -0.0892 | -42.5597
-6.5 | -0.3103 | 0.0085 | -0.087 | -36.5059
-6 | -0.2495 | 0.0082 | -0.0843 | -30.4268
-5.5 | -0.1888 | 0.00797 | -0.0819 | -23.6888
-5 | -0.1304 | 0.00775 | -0.0791 | -16.8258
-4.5 | -0.0738 | 0.00754 | -0.0761 | -9.7878
-4 | -0.0198 | 0.00737 | -0.0727 | -2.6866
-3.5 | 0.0358 | 0.0072 | -0.0697 | 4.9722
-3 | 0.0896 | 0.00709 | -0.0665 | 12.6375
-2.5 | 0.1424 | 0.00693 | -0.0632 | 20.5483
-2 | 0.1911 | 0.00683 | -0.059 | 27.9795
-1.5 | 0.2434 | 0.00672 | -0.0557 | 36.2202
-1 | 0.2933 | 0.00666 | -0.0518 | 44.039
-0.5 | 0.3442 | 0.00657 | -0.0483 | 52.3896
0 | 0.3871 | 0.00648 | -0.0431 | 59.7377
0.5 | 0.4314 | 0.00636 | -0.0382 | 67.8302
1.5 | 0.5015 | 0.00602 | -0.0246 | 83.3056
2 | 0.5211 | 0.00583 | -0.0145 | 89.3825
2.5 | 0.5343 | 0.00561 | -0.003 | 95.2406
3 | 0.5258 | 0.00529 | 0.0132 | 99.3951
3.5 | 0.5445 | 0.00521 | 0.0236 | 104.5106
4 | 0.5816 | 0.00521 | 0.0301 | 111.6315
4.5 | 0.6285 | 0.00539 | 0.0344 | 116.6048
5 | 0.682 | 0.00555 | 0.0374 | 122.8829
5.5 | 0.7332 | 0.00586 | 0.0406 | 125.1195
6 | 0.7904 | 0.00613 | 0.0427 | 128.9396
6.5 | 0.843 | 0.00654 | 0.0456 | 128.8991
7 | 0.9007 | 0.00692 | 0.0475 | 130.159
7.5 | 0.9512 | 0.00748 | 0.0506 | 127.1658
8 | 1.0088 | 0.00804 | 0.0522 | 125.4726
8.5 | 1.0563 | 0.00891 | 0.0554 | 118.5522
9 | 1.1026 | 0.00998 | 0.0584 | 110.481
9.5 | 1.1592 | 0.01105 | 0.0596 | 104.905
10 | 1.2026 | 0.01269 | 0.062 | 94.7675
10.5 | 1.2371 | 0.01457 | 0.0656 | 84.9073
11 | 1.2688 | 0.01665 | 0.0692 | 76.2042
11.5 | 1.286 | 0.02019 | 0.0717 | 63.6949
12 | 1.3196 | 0.02301 | 0.0731 | 57.349
12.5 | 1.3255 | 0.02741 | 0.0755 | 48.3583
13 | 1.2865 | 0.0346 | 0.0788 | 37.1821
13.5 | 1.2908 | 0.03944 | 0.0803 | 32.7282
14 | 1.288 | 0.04486 | 0.0817 | 28.7115
14.5 | 1.262 | 0.0519 | 0.083 | 24.316
15 | 1.2501 | 0.05821 | 0.0837 | 21.4757
15.5 | 1.23 | 0.0654 | 0.0838 | 18.8073
16 | 1.1899 | 0.07435 | 0.0833 | 16.004
17 | 1.1496 | 0.08988 | 0.0814 | 12.7904
17.5 | 1.1326 | 0.09773 | 0.0799 | 11.5891

## 113. Re 12M Mach 0.00 (1)
BIGFOIL.COM POLAR EXPORT
TsAGI B 19.0% thick
TsAGI B 19.0% thick |  |  |  | Cl Max: | 1.694 | at alpha= | 17 | deg
JavaFoil+Calcfoil stall+Eppler ext transition |  |  |  | L/D Max: | 126.213 | at alpha= | 8.5 | deg
Re: | 12000000 |  |  | Cd Min: | 0.00599 | at alpha= | 3 | deg
Mach: | 0 |  |  | Cl=0 at alpha= | -0.87302 | deg
|  |  |  | @ Cl=0.1, Cd= | 0.007963
|  |  |  | @ Cl=0.4, Cd= | 0.0066276
|  |  |  | @ Cl=0.6, Cd= | 0.0061306
alpha (deg) | Cl | Cd | Cm | Cl/Cd
-20 | -1.051 | 0.12503 | 0.028 | -8.408
-19.5 | -1.07 | 0.11544 | 0.028 | -9.273
-19 | -1.089 | 0.10627 | 0.029 | -10.243
-18.5 | -1.105 | 0.09765 | 0.029 | -11.32
-18 | -1.123 | 0.08808 | 0.029 | -12.747
-17.5 | -1.141 | 0.07726 | 0.03 | -14.773
-17 | -1.168 | 0.06254 | 0.03 | -18.669
-16.5 | -1.207 | 0.04431 | 0.032 | -27.243
-16 | -1.254 | 0.02882 | 0.033 | -43.529
-15.5 | -1.279 | 0.02248 | 0.034 | -56.906
-15 | -1.287 | 0.01942 | 0.033 | -66.287
-14.5 | -1.285 | 0.01764 | 0.033 | -72.873
-14 | -1.276 | 0.01638 | 0.033 | -77.905
-13.5 | -1.262 | 0.0154 | 0.032 | -81.908
-13 | -1.243 | 0.01461 | 0.031 | -85.07
-12.5 | -1.219 | 0.01393 | 0.031 | -87.554
-12 | -1.192 | 0.01326 | 0.03 | -89.875
-11.5 | -1.161 | 0.01275 | 0.029 | -91.093
-11 | -1.126 | 0.01228 | 0.029 | -91.715
-10.5 | -1.087 | 0.01185 | 0.028 | -91.768
-10 | -1.046 | 0.01143 | 0.027 | -91.517
-9.5 | -1.002 | 0.00936 | 0.026 | -106.984
-9 | -0.955 | 0.00978 | 0.026 | -97.694
-8.5 | -0.906 | 0.00952 | 0.025 | -95.228
-8 | -0.855 | 0.00925 | 0.024 | -92.367
-7.5 | -0.801 | 0.0098 | 0.023 | -81.784
-7 | -0.747 | 0.00915 | 0.022 | -81.551
-6.5 | -0.69 | 0.00896 | 0.021 | -77.047
-6 | -0.632 | 0.00878 | 0.02 | -72.004
-5.5 | -0.574 | 0.00863 | 0.02 | -66.49
-5 | -0.514 | 0.00911 | 0.019 | -56.426
-4.5 | -0.453 | 0.00895 | 0.018 | -50.636
-4 | -0.392 | 0.0088 | 0.017 | -44.52
-3.5 | -0.33 | 0.00868 | 0.016 | -38.021
-3 | -0.268 | 0.00855 | 0.015 | -31.357
-2.5 | -0.205 | 0.00804 | 0.014 | -25.541
-2 | -0.142 | 0.00797 | 0.013 | -17.868
-1.5 | -0.079 | 0.00845 | 0.012 | -9.391
-1 | -0.016 | 0.00836 | 0.011 | -1.929
-0.5 | 0.047 | 0.00835 | 0.01 | 5.653
0 | 0.11 | 0.00789 | 0.009 | 13.997
0.5 | 0.174 | 0.00781 | 0.008 | 22.218
1 | 0.237 | 0.00775 | 0.007 | 30.542
1.5 | 0.3 | 0.00765 | 0.006 | 39.155
2 | 0.362 | 0.00708 | 0.005 | 51.175
2.5 | 0.425 | 0.00633 | 0.003 | 67.154
3 | 0.487 | 0.00599 | 0.002 | 81.35
3.5 | 0.55 | 0.0063 | 0.001 | 87.249
4 | 0.612 | 0.00609 | 0 | 100.464
4.5 | 0.674 | 0.00692 | -0.001 | 97.392
5 | 0.735 | 0.00707 | -0.002 | 104.006
5.5 | 0.796 | 0.00725 | -0.003 | 109.748
6 | 0.857 | 0.00747 | -0.004 | 114.755
6.5 | 0.917 | 0.00771 | -0.005 | 118.882
7 | 0.976 | 0.008 | -0.007 | 122.075
7.5 | 1.035 | 0.00832 | -0.008 | 124.465
8 | 1.093 | 0.0087 | -0.009 | 125.681
8.5 | 1.151 | 0.00912 | -0.01 | 126.213
9 | 1.207 | 0.00961 | -0.011 | 125.527
9.5 | 1.262 | 0.01019 | -0.012 | 123.876
10 | 1.316 | 0.01087 | -0.013 | 121.087
10.5 | 1.368 | 0.01167 | -0.014 | 117.253
11 | 1.416 | 0.01263 | -0.015 | 112.165
11.5 | 1.46 | 0.01381 | -0.016 | 105.752
12 | 1.499 | 0.01537 | -0.017 | 97.547
12.5 | 1.535 | 0.01718 | -0.019 | 89.342
13 | 1.567 | 0.01916 | -0.02 | 81.756
13.5 | 1.596 | 0.02107 | -0.021 | 75.739
14 | 1.622 | 0.02292 | -0.022 | 70.773
14.5 | 1.644 | 0.02479 | -0.023 | 66.319
15 | 1.663 | 0.02678 | -0.024 | 62.094
15.5 | 1.677 | 0.02889 | -0.025 | 58.049
16 | 1.687 | 0.03102 | -0.026 | 54.393
16.5 | 1.693 | 0.03343 | -0.027 | 50.644
17 | 1.694 | 0.03585 | -0.028 | 47.262
17.5 | 1.692 | 0.03855 | -0.029 | 43.881
18 | 1.685 | 0.04136 | -0.03 | 40.741
18.5 | 1.674 | 0.04427 | -0.031 | 37.816
19 | 1.66 | 0.0474 | -0.031 | 35.015
19.5 | 1.642 | 0.05068 | -0.032 | 32.395
20 | 1.621 | 0.05406 | -0.033 | 29.977

## 114. Re 12M Mach 0.00 (2)
BIGFOIL.COM POLAR EXPORT
TsAGI B 19.0% thick
TsAGI B 19.0% thick |  |  |  | Cl Max: | 1.3629 | at alpha= | 19 | deg
XFOIL ncrit=9 |  |  |  | L/D Max: | 160.254 | at alpha= | 9 | deg
Re: | 12000000 |  |  | Cd Min: | 0.06753 | at alpha= | 20 | deg
Mach: | 0 |  |  | Cl=0 at alpha= | -3.2103 | deg
|  |  |  | @ Cl=0.1, Cd= | 0.0061608
|  |  |  | @ Cl=0.4, Cd= | 0.0054832
|  |  |  | @ Cl=0.6, Cd= | 0.0046907
alpha (deg) | Cl | Cd | Cm | Cl/Cd
-20 | -1.5878 | 0.02342 | -0.0754 | -67.7968
-19.5 | -1.5494 | 0.02177 | -0.0756 | -71.1713
-19 | -1.5098 | 0.02035 | -0.0755 | -74.1916
-18.5 | -1.4701 | 0.01905 | -0.0751 | -77.1706
-18 | -1.43 | 0.01774 | -0.0747 | -80.6088
-17.5 | -1.4147 | 0.01664 | -0.0688 | -85.018
-17 | -1.3783 | 0.01591 | -0.0667 | -86.631
-16.5 | -1.3413 | 0.01516 | -0.0645 | -88.4763
-16 | -1.3017 | 0.01452 | -0.0626 | -89.6488
-15.5 | -1.2617 | 0.01389 | -0.0606 | -90.8351
-15 | -1.221 | 0.01323 | -0.0586 | -92.2902
-14.5 | -1.1793 | 0.01265 | -0.0567 | -93.2253
-14 | -1.1337 | 0.01217 | -0.0554 | -93.1553
-13.5 | -1.0881 | 0.01171 | -0.0539 | -92.9206
-13 | -1.0423 | 0.01118 | -0.0526 | -93.229
-12.5 | -0.9926 | 0.0108 | -0.0518 | -91.9074
-12 | -0.9415 | 0.01044 | -0.0513 | -90.182
-11.5 | -0.8899 | 0.01001 | -0.0509 | -88.9011
-11 | -0.8351 | 0.00968 | -0.0511 | -86.2707
-10.5 | -0.7765 | 0.00932 | -0.0521 | -83.3155
-10 | -0.6954 | 0.009 | -0.058 | -77.2667
-9.5 | -0.6316 | 0.00869 | -0.0601 | -72.6812
-9 | -0.5743 | 0.0084 | -0.0607 | -68.369
-8.5 | -0.5165 | 0.00814 | -0.0614 | -63.4521
-8 | -0.4619 | 0.00791 | -0.0613 | -58.3944
-7.5 | -0.4095 | 0.0077 | -0.0608 | -53.1818
-7 | -0.3586 | 0.0075 | -0.0599 | -47.8133
-6.5 | -0.3098 | 0.0073 | -0.0585 | -42.4384
-6 | -0.261 | 0.00715 | -0.0571 | -36.5035
-5.5 | -0.2124 | 0.00698 | -0.0556 | -30.4298
-5 | -0.1647 | 0.00684 | -0.0539 | -24.0789
-4.5 | -0.1179 | 0.0067 | -0.052 | -17.597
-4 | -0.0713 | 0.00656 | -0.0501 | -10.8689
-3.5 | -0.0259 | 0.00644 | -0.0479 | -4.0217
-3 | 0.0188 | 0.00634 | -0.0455 | 2.9653
-2.5 | 0.0644 | 0.00623 | -0.0433 | 10.3371
-2 | 0.1107 | 0.00614 | -0.0412 | 18.0293
-1.5 | 0.1557 | 0.00606 | -0.0389 | 25.6931
-1 | 0.2003 | 0.00595 | -0.0366 | 33.6639
-0.5 | 0.2438 | 0.00592 | -0.0339 | 41.1824
0 | 0.2868 | 0.00581 | -0.0312 | 49.3632
0.5 | 0.3248 | 0.0057 | -0.0274 | 56.9825
1 | 0.3664 | 0.0056 | -0.0244 | 65.4286
1.5 | 0.4038 | 0.00547 | -0.0206 | 73.8208
2.5 | 0.4732 | 0.00512 | -0.0117 | 92.4219
3 | 0.4995 | 0.00491 | -0.0054 | 101.7312
3.5 | 0.5342 | 0.00479 | -0.0009 | 111.524
4 | 0.5636 | 0.00472 | 0.0047 | 119.4068
4.5 | 0.5995 | 0.00469 | 0.0089 | 127.8252
5 | 0.6337 | 0.00474 | 0.0134 | 133.692
5.5 | 0.6784 | 0.0048 | 0.0155 | 141.3333
6 | 0.7237 | 0.00496 | 0.0174 | 145.9073
6.5 | 0.7738 | 0.00511 | 0.0181 | 151.4286
7 | 0.8226 | 0.00532 | 0.0191 | 154.6241
7.5 | 0.8714 | 0.00551 | 0.0199 | 158.1488
8 | 0.9171 | 0.00573 | 0.0214 | 160.0524
8.5 | 0.9639 | 0.00602 | 0.0225 | 160.1163
9 | 1.008 | 0.00629 | 0.0242 | 160.2544
9.5 | 1.047 | 0.00679 | 0.0265 | 154.1973
10 | 1.0712 | 0.00754 | 0.0316 | 142.069
10.5 | 1.1207 | 0.00785 | 0.0317 | 142.7643
11 | 1.1477 | 0.00889 | 0.0354 | 129.1001
11.5 | 1.1664 | 0.01019 | 0.0401 | 114.4652
12 | 1.1984 | 0.01129 | 0.0421 | 106.147
12.5 | 1.2291 | 0.01283 | 0.0434 | 95.7989
13 | 1.2441 | 0.01541 | 0.0458 | 80.7333
13.5 | 1.2712 | 0.01739 | 0.0467 | 73.0995
14 | 1.2942 | 0.01967 | 0.0477 | 65.7956
14.5 | 1.3081 | 0.02263 | 0.0491 | 57.8038
15 | 1.3241 | 0.02549 | 0.0502 | 51.9459
15.5 | 1.345 | 0.02803 | 0.0509 | 47.9843
16 | 1.3457 | 0.032 | 0.0529 | 42.0531
16.5 | 1.3237 | 0.03591 | 0.0601 | 36.8616
17 | 1.3403 | 0.03933 | 0.0597 | 34.0783
17.5 | 1.3458 | 0.04363 | 0.0597 | 30.8457
18 | 1.3587 | 0.04736 | 0.0593 | 28.6888
18.5 | 1.3534 | 0.05271 | 0.0594 | 25.6763
19 | 1.3629 | 0.05683 | 0.0589 | 23.9821
19.5 | 1.3567 | 0.0625 | 0.0585 | 21.7072
20 | 1.359 | 0.06753 | 0.0577 | 20.1244

## 115. Re 12M Mach 0.10 (1)
BIGFOIL.COM POLAR EXPORT
TsAGI B 19.0% thick
TsAGI B 19.0% thick |  |  |  | Cl Max: | 1.685 | at alpha= | 16.5 | deg
JavaFoil+Calcfoil stall+Eppler ext transition |  |  |  | L/D Max: | 125.22 | at alpha= | 8.5 | deg
Re: | 12000000 |  |  | Cd Min: | 0.006 | at alpha= | 3 | deg
Mach: | 0.1 |  |  | Cl=0 at alpha= | -0.87302 | deg
|  |  |  | @ Cl=0.1, Cd= | 0.0080156
|  |  |  | @ Cl=0.4, Cd= | 0.0066629
|  |  |  | @ Cl=0.6, Cd= | 0.00616
alpha (deg) | Cl | Cd | Cm | Cl/Cd
-19.5 | -1.021 | 0.12293 | 0.028 | -8.305
-19 | -1.042 | 0.11334 | 0.028 | -9.196
-18.5 | -1.063 | 0.10353 | 0.028 | -10.268
-18 | -1.081 | 0.09517 | 0.028 | -11.363
-17.5 | -1.101 | 0.08506 | 0.029 | -12.945
-17 | -1.122 | 0.07364 | 0.029 | -15.241
-16.5 | -1.152 | 0.05821 | 0.03 | -19.79
-16 | -1.199 | 0.03869 | 0.032 | -31.003
-15.5 | -1.247 | 0.02521 | 0.033 | -49.483
-15 | -1.265 | 0.02077 | 0.033 | -60.901
-14.5 | -1.269 | 0.01831 | 0.033 | -69.309
-14 | -1.264 | 0.01691 | 0.033 | -74.739
-13.5 | -1.252 | 0.01578 | 0.032 | -79.34
-13 | -1.236 | 0.01492 | 0.032 | -82.806
-12.5 | -1.215 | 0.01413 | 0.031 | -85.938
-12 | -1.189 | 0.01349 | 0.03 | -88.189
-11.5 | -1.16 | 0.01292 | 0.03 | -89.782
-11 | -1.126 | 0.01241 | 0.029 | -90.752
-10.5 | -1.088 | 0.01196 | 0.028 | -90.972
-10 | -1.047 | 0.01153 | 0.027 | -90.865
-9.5 | -1.004 | 0.00943 | 0.027 | -106.426
-9 | -0.958 | 0.00984 | 0.026 | -97.306
-8.5 | -0.909 | 0.00957 | 0.025 | -95.008
-8 | -0.858 | 0.00934 | 0.024 | -91.845
-7.5 | -0.804 | 0.00911 | 0.023 | -88.296
-7 | -0.75 | 0.00925 | 0.022 | -81.066
-6.5 | -0.693 | 0.009 | 0.021 | -77.015
-6 | -0.635 | 0.00881 | 0.021 | -72.126
-5.5 | -0.576 | 0.00862 | 0.02 | -66.876
-5 | -0.516 | 0.00914 | 0.019 | -56.471
-4.5 | -0.455 | 0.00898 | 0.018 | -50.703
-4 | -0.394 | 0.00883 | 0.017 | -44.605
-3.5 | -0.332 | 0.00871 | 0.016 | -38.095
-3 | -0.269 | 0.00856 | 0.015 | -31.438
-2.5 | -0.206 | 0.0081 | 0.014 | -25.483
-2 | -0.143 | 0.008 | 0.013 | -17.907
-1.5 | -0.08 | 0.00793 | 0.012 | -10.064
-1 | -0.016 | 0.00844 | 0.011 | -1.919
-0.5 | 0.047 | 0.00838 | 0.01 | 5.66
0 | 0.111 | 0.00794 | 0.009 | 13.965
0.5 | 0.174 | 0.00787 | 0.008 | 22.168
1 | 0.238 | 0.0078 | 0.007 | 30.475
1.5 | 0.301 | 0.00766 | 0.006 | 39.27
2 | 0.364 | 0.00708 | 0.005 | 51.436
2.5 | 0.427 | 0.00635 | 0.003 | 67.271
3 | 0.49 | 0.006 | 0.002 | 81.625
3.5 | 0.552 | 0.00632 | 0.001 | 87.38
4 | 0.615 | 0.00611 | 0 | 100.688
4.5 | 0.677 | 0.00694 | -0.001 | 97.534
5 | 0.738 | 0.0071 | -0.002 | 104.069
5.5 | 0.8 | 0.00728 | -0.003 | 109.788
6 | 0.861 | 0.00751 | -0.004 | 114.633
6.5 | 0.921 | 0.00778 | -0.005 | 118.358
7 | 0.981 | 0.00806 | -0.007 | 121.694
7.5 | 1.04 | 0.0084 | -0.008 | 123.728
8 | 1.098 | 0.00878 | -0.009 | 125.045
8.5 | 1.155 | 0.00923 | -0.01 | 125.22
9 | 1.212 | 0.00972 | -0.011 | 124.619
9.5 | 1.267 | 0.01031 | -0.012 | 122.898
10 | 1.321 | 0.01102 | -0.013 | 119.85
10.5 | 1.373 | 0.01184 | -0.014 | 115.968
11 | 1.421 | 0.01283 | -0.015 | 110.733
11.5 | 1.465 | 0.01406 | -0.016 | 104.197
12 | 1.504 | 0.01567 | -0.018 | 95.928
12.5 | 1.538 | 0.01755 | -0.019 | 87.632
13 | 1.57 | 0.01958 | -0.02 | 80.168
13.5 | 1.598 | 0.02153 | -0.021 | 74.207
14 | 1.623 | 0.02343 | -0.022 | 69.264
14.5 | 1.644 | 0.02539 | -0.023 | 64.763
15 | 1.661 | 0.02742 | -0.024 | 60.573
15.5 | 1.673 | 0.02958 | -0.025 | 56.57
16 | 1.681 | 0.03182 | -0.026 | 52.847
16.5 | 1.685 | 0.03428 | -0.027 | 49.145
17 | 1.683 | 0.03685 | -0.028 | 45.685
17.5 | 1.677 | 0.03961 | -0.029 | 42.345
18 | 1.667 | 0.04254 | -0.03 | 39.187
18.5 | 1.653 | 0.04558 | -0.031 | 36.255
19 | 1.634 | 0.04878 | -0.032 | 33.505
19.5 | 1.612 | 0.05228 | -0.032 | 30.83
20 | 1.586 | 0.05595 | -0.033 | 28.35

## 116. Re 12M Mach 0.10 (2)
BIGFOIL.COM POLAR EXPORT
TsAGI B 19.0% thick
TsAGI B 19.0% thick |  |  |  | Cl Max: | 1.3492 | at alpha= | 19 | deg
XFOIL ncrit=9 |  |  |  | L/D Max: | 159.983 | at alpha= | 8.5 | deg
Re: | 12000000 |  |  | Cd Min: | 0.06991 | at alpha= | 20 | deg
Mach: | 0.1 |  |  | Cl=0 at alpha= | -3.2367 | deg
|  |  |  | @ Cl=0.1, Cd= | 0.0061781
|  |  |  | @ Cl=0.4, Cd= | 0.0055129
|  |  |  | @ Cl=0.6, Cd= | 0.0047108
alpha (deg) | Cl | Cd | Cm | Cl/Cd
-20 | -1.5883 | 0.02472 | -0.08 | -64.2516
-19.5 | -1.5511 | 0.02284 | -0.0801 | -67.9116
-19 | -1.5141 | 0.02118 | -0.0797 | -71.4873
-18.5 | -1.4739 | 0.01978 | -0.0793 | -74.5147
-18 | -1.4321 | 0.01847 | -0.0789 | -77.5365
-17.5 | -1.4166 | 0.01727 | -0.073 | -82.0266
-17 | -1.3829 | 0.01638 | -0.0704 | -84.4261
-16.5 | -1.3475 | 0.01553 | -0.0678 | -86.7675
-16 | -1.3073 | 0.01484 | -0.0658 | -88.093
-15.5 | -1.2675 | 0.01419 | -0.0635 | -89.3235
-15 | -1.2258 | 0.01352 | -0.0615 | -90.6657
-14.5 | -1.185 | 0.01287 | -0.0593 | -92.0746
-14 | -1.1397 | 0.01234 | -0.0577 | -92.3582
-13.5 | -1.093 | 0.01188 | -0.0563 | -92.0034
-13 | -1.0478 | 0.01131 | -0.0546 | -92.6437
-12.5 | -0.998 | 0.01091 | -0.0536 | -91.4757
-12 | -0.9462 | 0.01055 | -0.053 | -89.6872
-11.5 | -0.8941 | 0.01011 | -0.0525 | -88.4372
-11 | -0.8394 | 0.00976 | -0.0525 | -86.0041
-10.5 | -0.7813 | 0.0094 | -0.0532 | -83.117
-10 | -0.7019 | 0.00906 | -0.0585 | -77.4724
-9.5 | -0.635 | 0.00875 | -0.0611 | -72.5714
-9 | -0.5773 | 0.00846 | -0.0616 | -68.2388
-8.5 | -0.519 | 0.00818 | -0.0623 | -63.4474
-8 | -0.4635 | 0.00796 | -0.0623 | -58.2286
-7.5 | -0.4107 | 0.00773 | -0.0617 | -53.1307
-7 | -0.359 | 0.00753 | -0.0609 | -47.676
-6.5 | -0.3094 | 0.00733 | -0.0595 | -42.2101
-6 | -0.2608 | 0.00717 | -0.0579 | -36.3738
-5.5 | -0.212 | 0.007 | -0.0564 | -30.2857
-5 | -0.1639 | 0.00685 | -0.0547 | -23.927
-4.5 | -0.1168 | 0.00672 | -0.0528 | -17.381
-4 | -0.0696 | 0.00658 | -0.0508 | -10.5775
-3.5 | -0.0237 | 0.00646 | -0.0486 | -3.6687
-3 | 0.0213 | 0.00635 | -0.0462 | 3.3543
-2.5 | 0.0665 | 0.00625 | -0.0439 | 10.64
-2 | 0.1131 | 0.00615 | -0.0418 | 18.3902
-1.5 | 0.1583 | 0.00608 | -0.0395 | 26.0362
-1 | 0.2033 | 0.00597 | -0.0371 | 34.0536
-0.5 | 0.2471 | 0.00594 | -0.0345 | 41.5993
0 | 0.2907 | 0.00583 | -0.0318 | 49.8628
0.5 | 0.3284 | 0.00572 | -0.0278 | 57.4126
1 | 0.3699 | 0.00561 | -0.0248 | 65.9358
1.5 | 0.4071 | 0.00549 | -0.0208 | 74.153
2 | 0.4415 | 0.00529 | -0.0162 | 83.4594
2.5 | 0.4763 | 0.00514 | -0.0117 | 92.6654
3 | 0.5026 | 0.00492 | -0.0053 | 102.1545
4 | 0.5659 | 0.00473 | 0.0051 | 119.6406
4.5 | 0.6015 | 0.00471 | 0.0095 | 127.707
5 | 0.6345 | 0.00476 | 0.0143 | 133.2983
5.5 | 0.6804 | 0.00482 | 0.0163 | 141.1618
6 | 0.7264 | 0.00499 | 0.0181 | 145.5711
6.5 | 0.7769 | 0.00514 | 0.0188 | 151.1479
7 | 0.8261 | 0.00534 | 0.0198 | 154.7004
7.5 | 0.8742 | 0.00555 | 0.0209 | 157.5135
8 | 0.9213 | 0.00576 | 0.0222 | 159.9479
8.5 | 0.9679 | 0.00605 | 0.0234 | 159.9835
9 | 1.0114 | 0.00634 | 0.0253 | 159.5268
9.5 | 1.0512 | 0.00684 | 0.0276 | 153.6842
10 | 1.0755 | 0.00759 | 0.0327 | 141.6996
10.5 | 1.1252 | 0.00795 | 0.0328 | 141.5346
11 | 1.1522 | 0.00902 | 0.0365 | 127.7384
11.5 | 1.1691 | 0.01041 | 0.0416 | 112.3055
12 | 1.2028 | 0.01154 | 0.0433 | 104.2288
12.5 | 1.2341 | 0.01311 | 0.0445 | 94.1342
13 | 1.2458 | 0.01593 | 0.0471 | 78.2046
13.5 | 1.2726 | 0.018 | 0.048 | 70.7
14 | 1.2937 | 0.02047 | 0.0491 | 63.1998
14.5 | 1.3063 | 0.0236 | 0.0505 | 55.3517
15 | 1.3232 | 0.02644 | 0.0516 | 50.0454
15.5 | 1.3414 | 0.02926 | 0.0524 | 45.8442
16 | 1.3425 | 0.03326 | 0.0543 | 40.3638
16.5 | 1.3162 | 0.0376 | 0.0616 | 35.0053
17 | 1.3331 | 0.041 | 0.0613 | 32.5146
17.5 | 1.3382 | 0.0454 | 0.0613 | 29.4758
18 | 1.3488 | 0.04942 | 0.0609 | 27.2926
18.5 | 1.3407 | 0.05514 | 0.0609 | 24.3145
19 | 1.3492 | 0.05945 | 0.0604 | 22.6947
19.5 | 1.3461 | 0.06484 | 0.0599 | 20.7603
20 | 1.349 | 0.06991 | 0.0589 | 19.2962

## 117. Re 12M Mach 0.25 (1)
BIGFOIL.COM POLAR EXPORT
TsAGI B 19.0% thick
TsAGI B 19.0% thick |  |  |  | Cl Max: | 1.64 | at alpha= | 15 | deg
JavaFoil+Calcfoil stall+Eppler ext transition |  |  |  | L/D Max: | 121.269 | at alpha= | 8 | deg
Re: | 12000000 |  |  | Cd Min: | 0.00614 | at alpha= | 3 | deg
Mach: | 0.25 |  |  | Cl=0 at alpha= | -0.87121 | deg
|  |  |  | @ Cl=0.1, Cd= | 0.0080059
|  |  |  | @ Cl=0.4, Cd= | 0.0066369
|  |  |  | @ Cl=0.6, Cd= | 0.0066867
alpha (deg) | Cl | Cd | Cm | Cl/Cd
-18 | -0.769 | 0.13202 | 0.025 | -5.826
-17.5 | -0.815 | 0.12176 | 0.025 | -6.693
-17 | -0.858 | 0.11174 | 0.025 | -7.675
-16.5 | -0.897 | 0.10187 | 0.026 | -8.806
-16 | -0.934 | 0.09142 | 0.026 | -10.217
-15.5 | -0.968 | 0.08122 | 0.027 | -11.916
-15 | -1 | 0.06903 | 0.028 | -14.492
-14.5 | -1.041 | 0.05218 | 0.029 | -19.95
-14 | -1.122 | 0.02712 | 0.032 | -41.354
-13.5 | -1.162 | 0.01963 | 0.032 | -59.192
-13 | -1.172 | 0.0174 | 0.032 | -67.326
-12.5 | -1.169 | 0.01602 | 0.032 | -73.011
-12 | -1.159 | 0.01495 | 0.031 | -77.527
-11.5 | -1.141 | 0.01408 | 0.03 | -81.066
-11 | -1.117 | 0.01336 | 0.03 | -83.589
-10.5 | -1.086 | 0.01277 | 0.029 | -85.042
-10 | -1.051 | 0.01223 | 0.028 | -85.96
-9.5 | -1.012 | 0.01173 | 0.027 | -86.258
-9 | -0.969 | 0.01133 | 0.026 | -85.551
-8.5 | -0.923 | 0.00894 | 0.026 | -103.249
-8 | -0.873 | 0.00938 | 0.025 | -93.035
-7.5 | -0.82 | 0.00907 | 0.024 | -90.386
-7 | -0.765 | 0.00885 | 0.023 | -86.482
-6.5 | -0.709 | 0.00931 | 0.022 | -76.109
-6 | -0.65 | 0.00925 | 0.021 | -70.255
-5.5 | -0.59 | 0.00888 | 0.02 | -66.477
-5 | -0.529 | 0.00872 | 0.019 | -60.703
-4.5 | -0.467 | 0.00855 | 0.018 | -54.635
-4 | -0.404 | 0.00908 | 0.017 | -44.527
-3.5 | -0.341 | 0.00849 | 0.016 | -40.097
-3 | -0.276 | 0.00838 | 0.015 | -32.989
-2.5 | -0.212 | 0.00826 | 0.014 | -25.657
-2 | -0.147 | 0.00818 | 0.013 | -17.975
-1.5 | -0.082 | 0.00807 | 0.012 | -10.16
-1 | -0.017 | 0.00768 | 0.011 | -2.165
-0.5 | 0.049 | 0.00759 | 0.01 | 6.414
0 | 0.114 | 0.00812 | 0.009 | 14.025
0.5 | 0.179 | 0.00802 | 0.008 | 22.32
1 | 0.244 | 0.00765 | 0.007 | 31.919
1.5 | 0.309 | 0.00749 | 0.006 | 41.281
2 | 0.374 | 0.00697 | 0.005 | 53.644
2.5 | 0.438 | 0.00615 | 0.004 | 71.308
3 | 0.503 | 0.00614 | 0.002 | 81.92
3.5 | 0.567 | 0.00663 | 0.001 | 85.546
4 | 0.631 | 0.00674 | 0 | 93.58
4.5 | 0.694 | 0.00716 | -0.001 | 96.92
5 | 0.757 | 0.00734 | -0.002 | 103.202
5.5 | 0.82 | 0.00754 | -0.003 | 108.682
6 | 0.882 | 0.0078 | -0.004 | 113.051
6.5 | 0.943 | 0.00809 | -0.006 | 116.655
7 | 1.004 | 0.00842 | -0.007 | 119.296
7.5 | 1.064 | 0.00881 | -0.008 | 120.756
8 | 1.123 | 0.00926 | -0.009 | 121.269
8.5 | 1.181 | 0.00978 | -0.01 | 120.698
9 | 1.237 | 0.01039 | -0.011 | 119.064
9.5 | 1.293 | 0.01109 | -0.012 | 116.567
10 | 1.347 | 0.01193 | -0.014 | 112.964
10.5 | 1.4 | 0.01291 | -0.015 | 108.42
11 | 1.447 | 0.0141 | -0.016 | 102.65
11.5 | 1.49 | 0.01557 | -0.017 | 95.661
12 | 1.525 | 0.01743 | -0.018 | 87.496
12.5 | 1.557 | 0.01966 | -0.019 | 79.189
13 | 1.583 | 0.02208 | -0.02 | 71.714
13.5 | 1.606 | 0.02431 | -0.021 | 66.05
14 | 1.623 | 0.02661 | -0.022 | 61.008
14.5 | 1.635 | 0.02893 | -0.023 | 56.515
15 | 1.64 | 0.0314 | -0.024 | 52.214
15.5 | 1.638 | 0.03393 | -0.025 | 48.274
16 | 1.629 | 0.03682 | -0.026 | 44.24
16.5 | 1.612 | 0.03987 | -0.027 | 40.446
17 | 1.588 | 0.04324 | -0.028 | 36.731
17.5 | 1.557 | 0.04669 | -0.029 | 33.344
18 | 1.518 | 0.0504 | -0.03 | 30.118
18.5 | 1.472 | 0.05468 | -0.031 | 26.916
19 | 1.419 | 0.05893 | -0.032 | 24.078
19.5 | 1.36 | 0.06358 | -0.033 | 21.383
20 | 1.294 | 0.06871 | -0.034 | 18.837

## 118. Re 12M Mach 0.25 (2)
BIGFOIL.COM POLAR EXPORT
TsAGI B 19.0% thick
TsAGI B 19.0% thick |  |  |  | Cl Max: | 1.319 | at alpha= | 15.5 | deg
XFOIL ncrit=9 |  |  |  | L/D Max: | 157.822 | at alpha= | 8 | deg
Re: | 12000000 |  |  | Cd Min: | 0.08454 | at alpha= | 20 | deg
Mach: | 0.25 |  |  | Cl=0 at alpha= | -3.364 | deg
|  |  |  | @ Cl=0.1, Cd= | 0.006299
|  |  |  | @ Cl=0.4, Cd= | 0.0056697
|  |  |  | @ Cl=0.6, Cd= | 0.0047918
alpha (deg) | Cl | Cd | Cm | Cl/Cd
-20 | -1.5409 | 0.03672 | -0.1035 | -41.9635
-19.5 | -1.5206 | 0.03232 | -0.1045 | -47.0483
-19 | -1.5003 | 0.02845 | -0.1043 | -52.7346
-18.5 | -1.4803 | 0.02524 | -0.1026 | -58.649
-18 | -1.471 | 0.023 | -0.0967 | -63.9565
-17.5 | -1.4317 | 0.02094 | -0.0955 | -68.3715
-17 | -1.401 | 0.01961 | -0.0919 | -71.4431
-16.5 | -1.3673 | 0.01833 | -0.0883 | -74.5936
-16 | -1.3344 | 0.01701 | -0.0846 | -78.448
-15.5 | -1.2963 | 0.016 | -0.0811 | -81.0187
-15 | -1.2565 | 0.01506 | -0.0777 | -83.4329
-14.5 | -1.2124 | 0.01431 | -0.0748 | -84.724
-14 | -1.1688 | 0.01353 | -0.0718 | -86.3858
-13.5 | -1.1214 | 0.0129 | -0.0693 | -86.9302
-12.5 | -1.0242 | 0.01166 | -0.0647 | -87.8388
-12 | -0.9733 | 0.01115 | -0.0629 | -87.2915
-11.5 | -0.9189 | 0.01071 | -0.0616 | -85.7983
-11 | -0.8621 | 0.01026 | -0.0609 | -84.0253
-10.5 | -0.8041 | 0.00985 | -0.0604 | -81.6345
-10 | -0.738 | 0.00943 | -0.0617 | -78.2609
-9.5 | -0.6546 | 0.0091 | -0.0666 | -71.9341
-9 | -0.5929 | 0.00874 | -0.0671 | -67.8375
-8.5 | -0.5322 | 0.00845 | -0.0674 | -62.9822
-8 | -0.4734 | 0.00818 | -0.0673 | -57.8729
-7.5 | -0.418 | 0.00792 | -0.0665 | -52.7778
-7 | -0.3625 | 0.00772 | -0.0658 | -46.956
-6.5 | -0.3095 | 0.0075 | -0.0645 | -41.2667
-6 | -0.258 | 0.0073 | -0.0629 | -35.3425
-5.5 | -0.2084 | 0.00712 | -0.061 | -29.2697
-5 | -0.1594 | 0.00696 | -0.0589 | -22.9023
-4.5 | -0.1108 | 0.00682 | -0.0567 | -16.2463
-4 | -0.0613 | 0.00667 | -0.0548 | -9.1904
-3.5 | -0.0133 | 0.00656 | -0.0525 | -2.0274
-3 | 0.0356 | 0.00645 | -0.0505 | 5.5194
-2.5 | 0.0803 | 0.00635 | -0.0475 | 12.6457
-2 | 0.1267 | 0.00623 | -0.045 | 20.3371
-1.5 | 0.1726 | 0.00617 | -0.0423 | 27.9741
-1 | 0.2194 | 0.00605 | -0.0399 | 36.2645
-0.5 | 0.2646 | 0.00602 | -0.0371 | 43.9535
0 | 0.31 | 0.00591 | -0.0344 | 52.4535
0.5 | 0.3503 | 0.00582 | -0.0306 | 60.189
1 | 0.3903 | 0.0057 | -0.0267 | 68.4737
1.5 | 0.4255 | 0.00559 | -0.0218 | 76.1181
2 | 0.4606 | 0.00537 | -0.017 | 85.7728
2.5 | 0.493 | 0.00525 | -0.0115 | 93.9048
3 | 0.5185 | 0.005 | -0.0045 | 103.7
3.5 | 0.551 | 0.00491 | 0.001 | 112.22
4 | 0.5775 | 0.0048 | 0.0078 | 120.3125
4.5 | 0.6048 | 0.00479 | 0.0144 | 126.263
5 | 0.6443 | 0.00483 | 0.0183 | 133.3954
5.5 | 0.6925 | 0.00495 | 0.0203 | 139.899
6 | 0.7424 | 0.0051 | 0.0217 | 145.5686
6.5 | 0.7922 | 0.0053 | 0.0232 | 149.4717
7 | 0.8431 | 0.00549 | 0.0243 | 153.5701
7.5 | 0.8908 | 0.00576 | 0.026 | 154.6528
8 | 0.9422 | 0.00597 | 0.027 | 157.8224
8.5 | 0.989 | 0.0063 | 0.0287 | 156.9841
9 | 1.0314 | 0.0067 | 0.0313 | 153.9403
9.5 | 1.0738 | 0.00721 | 0.0335 | 148.932
10 | 1.1048 | 0.00793 | 0.0378 | 139.319
10.5 | 1.1501 | 0.0086 | 0.039 | 133.7326
11 | 1.1814 | 0.00965 | 0.0424 | 122.4249
11.5 | 1.1894 | 0.01163 | 0.0485 | 102.27
12 | 1.2265 | 0.01308 | 0.0494 | 93.7691
12.5 | 1.2557 | 0.01511 | 0.0507 | 83.1039
13 | 1.2538 | 0.0191 | 0.054 | 65.644
13.5 | 1.2773 | 0.02168 | 0.055 | 58.9161
14 | 1.2923 | 0.02494 | 0.0563 | 51.8164
14.5 | 1.2972 | 0.02893 | 0.058 | 44.8393
15 | 1.3056 | 0.0328 | 0.0592 | 39.8049
15.5 | 1.319 | 0.0363 | 0.0602 | 36.3361
16 | 1.3108 | 0.04154 | 0.0618 | 31.5551
16.5 | 1.277 | 0.04635 | 0.0697 | 27.5512
17 | 1.2869 | 0.05068 | 0.0694 | 25.3927
17.5 | 1.2852 | 0.05603 | 0.0692 | 22.9377
18 | 1.2925 | 0.06071 | 0.0687 | 21.2897
18.5 | 1.2802 | 0.06722 | 0.0683 | 19.0449
19 | 1.2863 | 0.07217 | 0.0674 | 17.8232
19.5 | 1.2759 | 0.07882 | 0.0663 | 16.1875
20 | 1.2775 | 0.08454 | 0.0648 | 15.1112

## 119. Re 12M Mach 0.50 (1)
BIGFOIL.COM POLAR EXPORT
TsAGI B 19.0% thick
TsAGI B 19.0% thick |  |  |  | Cl Max: | 1.556 | at alpha= | 11.5 | deg
JavaFoil+Calcfoil stall+Eppler ext transition |  |  |  | L/D Max: | 105.462 | at alpha= | 6.5 | deg
Re: | 12000000 |  |  | Cd Min: | 0.00692 | at alpha= | 2.5 | deg
Mach: | 0.5 |  |  | Cl=0 at alpha= | -0.86986 | deg
|  |  |  | @ Cl=0.1, Cd= | 0.0076333
|  |  |  | @ Cl=0.4, Cd= | 0.00774
|  |  |  | @ Cl=0.6, Cd= | 0.007394
alpha (deg) | Cl | Cd | Cm | Cl/Cd
-20 | -1.092 | 0.17427 | 0.029 | -6.267
-19.5 | -1.061 | 0.18221 | 0.028 | -5.824
-19 | -1.034 | 0.16689 | 0.028 | -6.197
-18.5 | -1.009 | 0.15105 | 0.028 | -6.678
-18 | -0.977 | 0.15603 | 0.027 | -6.259
-17.5 | -0.952 | 0.13694 | 0.027 | -6.951
-17 | -0.92 | 0.14147 | 0.026 | -6.505
-16.5 | -0.895 | 0.12665 | 0.026 | -7.065
-16 | -0.874 | 0.10666 | 0.027 | -8.195
-15.5 | -0.84 | 0.1096 | 0.025 | -7.662
-15 | -0.823 | 0.0911 | 0.027 | -9.036
-14.5 | -0.785 | 0.09561 | 0.025 | -8.206
-14 | -0.788 | 0.06501 | 0.029 | -12.121
-13.5 | -0.728 | 0.08686 | 0.024 | -8.387
-13 | -0.735 | 0.05614 | 0.029 | -13.09
-12.5 | -0.676 | 0.07588 | 0.024 | -8.904
-12 | -0.705 | 0.03632 | 0.03 | -19.414
-11.5 | -0.634 | 0.05736 | 0.025 | -11.047
-11 | -0.59 | 0.06582 | 0.022 | -8.967
-10.5 | -0.556 | 0.06829 | 0.02 | -8.14
-10 | -0.531 | 0.06204 | 0.021 | -8.558
-9.5 | -0.503 | 0.05853 | 0.02 | -8.592
-9 | -0.652 | 0.03676 | 0.024 | -17.729
-8.5 | -0.864 | 0.01442 | 0.028 | -59.891
-8 | -0.872 | 0.01309 | 0.028 | -66.645
-7.5 | -0.85 | 0.01189 | 0.027 | -71.494
-7 | -0.812 | 0.01124 | 0.026 | -72.271
-6.5 | -0.763 | 0.01066 | 0.025 | -71.579
-6 | -0.707 | 0.00853 | 0.024 | -82.898
-5.5 | -0.647 | 0.00889 | 0.023 | -72.793
-5 | -0.583 | 0.0086 | 0.021 | -67.816
-4.5 | -0.516 | 0.00841 | 0.02 | -61.439
-4 | -0.448 | 0.00791 | 0.019 | -56.68
-3.5 | -0.378 | 0.00836 | 0.018 | -45.25
-3 | -0.308 | 0.00818 | 0.017 | -37.619
-2.5 | -0.236 | 0.00805 | 0.016 | -29.307
-2 | -0.164 | 0.00763 | 0.015 | -21.49
-1.5 | -0.091 | 0.00754 | 0.014 | -12.119
-1 | -0.019 | 0.00748 | 0.012 | -2.48
-0.5 | 0.054 | 0.00769 | 0.011 | 7.066
0 | 0.127 | 0.0076 | 0.01 | 16.7
0.5 | 0.199 | 0.00729 | 0.009 | 27.345
1 | 0.272 | 0.00793 | 0.008 | 34.263
1.5 | 0.344 | 0.00788 | 0.006 | 43.618
2 | 0.416 | 0.0077 | 0.005 | 53.955
2.5 | 0.487 | 0.00692 | 0.004 | 70.376
3 | 0.558 | 0.00728 | 0.003 | 76.607
3.5 | 0.628 | 0.00747 | 0.001 | 84.077
4 | 0.698 | 0.00771 | 0 | 90.527
4.5 | 0.767 | 0.008 | -0.001 | 95.906
5 | 0.835 | 0.00836 | -0.002 | 99.92
5.5 | 0.902 | 0.00877 | -0.004 | 102.858
6 | 0.968 | 0.00924 | -0.005 | 104.736
6.5 | 1.033 | 0.0098 | -0.006 | 105.462
7 | 1.097 | 0.01047 | -0.007 | 104.747
7.5 | 1.16 | 0.01123 | -0.009 | 103.262
8 | 1.221 | 0.01213 | -0.01 | 100.693
8.5 | 1.281 | 0.01317 | -0.011 | 97.285
9 | 1.339 | 0.01437 | -0.012 | 93.143
9.5 | 1.395 | 0.01585 | -0.014 | 88.033
10 | 1.449 | 0.01774 | -0.015 | 81.67
10.5 | 1.498 | 0.01983 | -0.016 | 75.57
11 | 1.535 | 0.02256 | -0.017 | 68.055
11.5 | 1.556 | 0.02644 | -0.018 | 58.856
12 | 1.551 | 0.0317 | -0.019 | 48.933
12.5 | 1.516 | 0.03673 | -0.02 | 41.286
13 | 1.41 | 0.04295 | -0.021 | 32.822
13.5 | 0.922 | 0.0509 | -0.022 | 18.125
14 | 0.951 | 0.05418 | -0.024 | 17.553
14.5 | 0.979 | 0.05815 | -0.025 | 16.84
15 | 1.008 | 0.0611 | -0.026 | 16.499
15.5 | 1.034 | 0.06777 | -0.027 | 15.254
16 | 1.064 | 0.06938 | -0.028 | 15.33
16.5 | 1.09 | 0.07553 | -0.029 | 14.425

## 120. Re 12M Mach 0.50 (2)
BIGFOIL.COM POLAR EXPORT
TsAGI B 19.0% thick
TsAGI B 19.0% thick |  |  |  | Cl Max: | 1.3299 | at alpha= | 12.5 | deg
XFOIL ncrit=9 |  |  |  | L/D Max: | 136.077 | at alpha= | 6.5 | deg
Re: | 12000000 |  |  | Cd Min: | 0.09628 | at alpha= | 17.5 | deg
Mach: | 0.5 |  |  | Cl=0 at alpha= | -3.7915 | deg
|  |  |  | @ Cl=0.1, Cd= | 0.0068653
|  |  |  | @ Cl=0.4, Cd= | 0.0063221
|  |  |  | @ Cl=0.6, Cd= | 0.0051655
alpha (deg) | Cl | Cd | Cm | Cl/Cd
-14.5 | -0.7761 | 0.06506 | -0.1192 | -11.929
-14 | -0.8141 | 0.05269 | -0.1277 | -15.4507
-13.5 | -0.8402 | 0.04184 | -0.1356 | -20.0813
-12.5 | -0.9351 | 0.0251 | -0.1347 | -37.255
-12 | -0.966 | 0.01996 | -0.1266 | -48.3968
-11.5 | -0.983 | 0.01587 | -0.116 | -61.9408
-11 | -0.9571 | 0.01344 | -0.1069 | -71.2128
-10.5 | -0.9001 | 0.01222 | -0.1007 | -73.6579
-10 | -0.8316 | 0.01145 | -0.0965 | -72.6288
-9.5 | -0.7562 | 0.01079 | -0.0941 | -70.0834
-9 | -0.6742 | 0.01022 | -0.0933 | -65.9687
-8.5 | -0.5897 | 0.00972 | -0.0935 | -60.6687
-8 | -0.5173 | 0.00929 | -0.0919 | -55.6835
-7.5 | -0.4474 | 0.0089 | -0.0902 | -50.2697
-7 | -0.3791 | 0.00858 | -0.0885 | -44.1841
-6.5 | -0.3167 | 0.00826 | -0.086 | -38.3414
-6 | -0.254 | 0.00799 | -0.0837 | -31.7897
-5.5 | -0.1933 | 0.00775 | -0.0812 | -24.9419
-5 | -0.1346 | 0.00753 | -0.0784 | -17.8752
-4.5 | -0.0783 | 0.00735 | -0.0753 | -10.6531
-4 | -0.0231 | 0.00716 | -0.0722 | -3.2263
-3.5 | 0.0323 | 0.00702 | -0.0692 | 4.6011
-3 | 0.0872 | 0.00689 | -0.0661 | 12.656
-2.5 | 0.1391 | 0.00679 | -0.0626 | 20.486
-2 | 0.1905 | 0.00667 | -0.0589 | 28.5607
-1.5 | 0.2408 | 0.00657 | -0.0552 | 36.6514
-1 | 0.2936 | 0.00649 | -0.0519 | 45.2388
-0.5 | 0.3432 | 0.00646 | -0.0481 | 53.1269
0 | 0.3889 | 0.00634 | -0.0434 | 61.3407
0.5 | 0.4322 | 0.00627 | -0.0383 | 68.9314
1 | 0.4766 | 0.00617 | -0.0334 | 77.2447
2 | 0.5418 | 0.00588 | -0.0187 | 92.1429
2.5 | 0.5626 | 0.00571 | -0.0088 | 98.5289
3 | 0.559 | 0.00551 | 0.0063 | 101.4519
3.5 | 0.5728 | 0.00522 | 0.0177 | 109.7318
4 | 0.5964 | 0.00516 | 0.027 | 115.5814
4.5 | 0.6422 | 0.00523 | 0.0317 | 122.7916
5 | 0.6882 | 0.00543 | 0.0362 | 126.7403
5.5 | 0.7438 | 0.00564 | 0.0387 | 131.8794
6 | 0.7945 | 0.00599 | 0.042 | 132.6377
6.5 | 0.8532 | 0.00627 | 0.0439 | 136.0766
7 | 0.9036 | 0.00673 | 0.0471 | 134.2645
7.5 | 0.9622 | 0.00714 | 0.0489 | 134.7619
8 | 1.0087 | 0.00782 | 0.0525 | 128.9898
8.5 | 1.0658 | 0.00849 | 0.0543 | 125.5359
9 | 1.1068 | 0.00946 | 0.0585 | 116.9979
9.5 | 1.1595 | 0.01067 | 0.0601 | 108.6692
10 | 1.1979 | 0.01239 | 0.0633 | 96.6828
10.5 | 1.2443 | 0.01381 | 0.0657 | 90.1014
11 | 1.2695 | 0.0161 | 0.07 | 78.8509
11.5 | 1.2804 | 0.01981 | 0.0732 | 64.634
12 | 1.3187 | 0.02235 | 0.0745 | 59.0022
12.5 | 1.3299 | 0.0264 | 0.0769 | 50.375
13 | 1.2641 | 0.03502 | 0.0812 | 36.0965
13.5 | 1.2756 | 0.03939 | 0.0826 | 32.3839
14 | 1.2783 | 0.04438 | 0.084 | 28.8035
14.5 | 1.2499 | 0.05152 | 0.0854 | 24.2605
15 | 1.2355 | 0.05805 | 0.086 | 21.2834
16 | 1.1828 | 0.07349 | 0.0859 | 16.0947
16.5 | 1.1497 | 0.08224 | 0.0848 | 13.9798
17 | 1.1507 | 0.08835 | 0.084 | 13.0243
17.5 | 1.1336 | 0.09628 | 0.0823 | 11.774

## 121. Re 14M Mach 0.00 (1)
BIGFOIL.COM POLAR EXPORT
TsAGI B 19.0% thick
TsAGI B 19.0% thick |  |  |  | Cl Max: | 1.697 | at alpha= | 17 | deg
JavaFoil+Calcfoil stall+Eppler ext transition |  |  |  | L/D Max: | 126.48 | at alpha= | 8.5 | deg
Re: | 14000000 |  |  | Cd Min: | 0.00642 | at alpha= | 3.5 | deg
Mach: | 0 |  |  | Cl=0 at alpha= | -0.87302 | deg
|  |  |  | @ Cl=0.1, Cd= | 0.0081995
|  |  |  | @ Cl=0.4, Cd= | 0.0071173
|  |  |  | @ Cl=0.6, Cd= | 0.0064603
alpha (deg) | Cl | Cd | Cm | Cl/Cd
-20 | -1.053 | 0.123 | 0.028 | -8.56
-19.5 | -1.072 | 0.11393 | 0.029 | -9.407
-19 | -1.09 | 0.10457 | 0.029 | -10.426
-18.5 | -1.109 | 0.09486 | 0.029 | -11.686
-18 | -1.127 | 0.08478 | 0.029 | -13.293
-17.5 | -1.147 | 0.07363 | 0.03 | -15.575
-17 | -1.176 | 0.05788 | 0.031 | -20.325
-16.5 | -1.222 | 0.03886 | 0.032 | -31.441
-16 | -1.264 | 0.02643 | 0.034 | -47.808
-15.5 | -1.284 | 0.02141 | 0.034 | -59.951
-15 | -1.289 | 0.01886 | 0.033 | -68.354
-14.5 | -1.287 | 0.01715 | 0.033 | -75.044
-14 | -1.277 | 0.01597 | 0.033 | -79.994
-13.5 | -1.262 | 0.01507 | 0.032 | -83.79
-13 | -1.243 | 0.01427 | 0.031 | -87.145
-12.5 | -1.22 | 0.0136 | 0.031 | -89.658
-12 | -1.192 | 0.01301 | 0.03 | -91.684
-11.5 | -1.161 | 0.01247 | 0.029 | -93.147
-11 | -1.126 | 0.01203 | 0.029 | -93.65
-10.5 | -1.088 | 0.01159 | 0.028 | -93.813
-10 | -1.046 | 0.00947 | 0.027 | -110.495
-9.5 | -1.002 | 0.00918 | 0.026 | -109.204
-9 | -0.955 | 0.00958 | 0.026 | -99.773
-8.5 | -0.906 | 0.00933 | 0.025 | -97.182
-8 | -0.855 | 0.0091 | 0.024 | -93.974
-7.5 | -0.801 | 0.0096 | 0.023 | -83.484
-7 | -0.747 | 0.00901 | 0.022 | -82.878
-6.5 | -0.69 | 0.00881 | 0.021 | -78.385
-6 | -0.632 | 0.00859 | 0.02 | -73.597
-5.5 | -0.574 | 0.00914 | 0.02 | -62.74
-5 | -0.514 | 0.00892 | 0.019 | -57.609
-4.5 | -0.453 | 0.00877 | 0.018 | -51.7
-4 | -0.392 | 0.00866 | 0.017 | -45.26
-3.5 | -0.33 | 0.00851 | 0.016 | -38.793
-3 | -0.268 | 0.00838 | 0.015 | -31.971
-2.5 | -0.205 | 0.00829 | 0.014 | -24.762
-2 | -0.142 | 0.00846 | 0.013 | -16.838
-1.5 | -0.079 | 0.00835 | 0.012 | -9.513
-1 | -0.016 | 0.00825 | 0.011 | -1.953
-0.5 | 0.047 | 0.00825 | 0.01 | 5.716
0 | 0.11 | 0.00819 | 0.009 | 13.488
0.5 | 0.174 | 0.00777 | 0.008 | 22.347
1 | 0.237 | 0.00769 | 0.007 | 30.767
1.5 | 0.3 | 0.00763 | 0.006 | 39.252
2 | 0.362 | 0.00725 | 0.005 | 50.003
2.5 | 0.425 | 0.00703 | 0.003 | 60.455
3 | 0.488 | 0.00682 | 0.002 | 71.451
3.5 | 0.55 | 0.00642 | 0.001 | 85.58
4 | 0.612 | 0.00647 | 0 | 94.625
4.5 | 0.674 | 0.00697 | -0.001 | 96.712
5 | 0.735 | 0.0071 | -0.002 | 103.562
5.5 | 0.796 | 0.00726 | -0.003 | 109.723
6 | 0.857 | 0.00748 | -0.004 | 114.638
6.5 | 0.917 | 0.00771 | -0.005 | 118.938
7 | 0.977 | 0.00799 | -0.007 | 122.265
7.5 | 1.036 | 0.00831 | -0.008 | 124.576
8 | 1.094 | 0.00868 | -0.009 | 126.055
8.5 | 1.151 | 0.0091 | -0.01 | 126.48
9 | 1.207 | 0.00958 | -0.011 | 125.957
9.5 | 1.262 | 0.01017 | -0.012 | 124.172
10 | 1.316 | 0.01085 | -0.013 | 121.324
10.5 | 1.369 | 0.01166 | -0.014 | 117.365
11 | 1.417 | 0.01265 | -0.015 | 112.028
11.5 | 1.461 | 0.01399 | -0.016 | 104.409
12 | 1.5 | 0.01544 | -0.017 | 97.141
12.5 | 1.535 | 0.01719 | -0.019 | 89.294
13 | 1.568 | 0.01894 | -0.02 | 82.776
13.5 | 1.598 | 0.02064 | -0.021 | 77.399
14 | 1.624 | 0.02241 | -0.022 | 72.45
14.5 | 1.646 | 0.02422 | -0.023 | 67.966
15 | 1.665 | 0.02606 | -0.024 | 63.882
15.5 | 1.679 | 0.02807 | -0.025 | 59.839
16 | 1.69 | 0.03023 | -0.026 | 55.896
16.5 | 1.695 | 0.03247 | -0.027 | 52.208
17 | 1.697 | 0.03488 | -0.028 | 48.644
17.5 | 1.694 | 0.03754 | -0.029 | 45.122
18 | 1.687 | 0.04016 | -0.03 | 42.016
18.5 | 1.677 | 0.04301 | -0.031 | 38.98
19 | 1.662 | 0.04607 | -0.032 | 36.078
19.5 | 1.644 | 0.04928 | -0.032 | 33.363
20 | 1.623 | 0.05258 | -0.033 | 30.865

## 122. Re 14M Mach 0.00 (2)
BIGFOIL.COM POLAR EXPORT
TsAGI B 19.0% thick
TsAGI B 19.0% thick |  |  |  | Cl Max: | 1.3573 | at alpha= | 19 | deg
XFOIL ncrit=9 |  |  |  | L/D Max: | 164.363 | at alpha= | 8.5 | deg
Re: | 14000000 |  |  | Cd Min: | 0.06456 | at alpha= | 20 | deg
Mach: | 0 |  |  | Cl=0 at alpha= | -3.183 | deg
|  |  |  | @ Cl=0.1, Cd= | 0.0060575
|  |  |  | @ Cl=0.4, Cd= | 0.0054881
|  |  |  | @ Cl=0.6, Cd= | 0.0047732
alpha (deg) | Cl | Cd | Cm | Cl/Cd
-20 | -1.5817 | 0.02238 | -0.0783 | -70.6747
-19.5 | -1.5493 | 0.02087 | -0.0771 | -74.2357
-19 | -1.5127 | 0.01948 | -0.0764 | -77.654
-18.5 | -1.4685 | 0.01833 | -0.0766 | -80.1146
-18 | -1.4562 | 0.01717 | -0.0702 | -84.8107
-17.5 | -1.4219 | 0.01636 | -0.068 | -86.9132
-17 | -1.3876 | 0.01551 | -0.0655 | -89.4649
-16.5 | -1.3506 | 0.01475 | -0.0633 | -91.5661
-16 | -1.3119 | 0.0141 | -0.0612 | -93.0426
-15.5 | -1.2699 | 0.01354 | -0.0594 | -93.7888
-15 | -1.2285 | 0.01295 | -0.0575 | -94.8649
-14.5 | -1.186 | 0.01238 | -0.0557 | -95.7997
-14 | -1.142 | 0.01185 | -0.054 | -96.3713
-13.5 | -1.0962 | 0.01142 | -0.0526 | -95.9895
-13 | -1.0492 | 0.01091 | -0.0515 | -96.1687
-12.5 | -0.9993 | 0.01053 | -0.0507 | -94.9003
-12 | -0.9478 | 0.01019 | -0.0503 | -93.0128
-11.5 | -0.8972 | 0.00979 | -0.0496 | -91.6445
-11 | -0.841 | 0.00946 | -0.0501 | -88.9006
-10.5 | -0.7787 | 0.00914 | -0.0518 | -85.1969
-10 | -0.7012 | 0.00878 | -0.0569 | -79.8633
-9.5 | -0.6367 | 0.00851 | -0.0591 | -74.8179
-9 | -0.5765 | 0.00823 | -0.0604 | -70.0486
-8.5 | -0.5198 | 0.00797 | -0.0608 | -65.2196
-8 | -0.4649 | 0.00776 | -0.0608 | -59.9098
-7.5 | -0.4126 | 0.00754 | -0.0603 | -54.7215
-7 | -0.3621 | 0.00734 | -0.0593 | -49.3324
-6.5 | -0.3128 | 0.00718 | -0.058 | -43.5655
-6 | -0.2638 | 0.00699 | -0.0566 | -37.7396
-5.5 | -0.2156 | 0.00684 | -0.055 | -31.5205
-5 | -0.1673 | 0.0067 | -0.0534 | -24.9701
-4.5 | -0.1206 | 0.00656 | -0.0515 | -18.3841
-4 | -0.0738 | 0.00644 | -0.0496 | -11.4596
-3.5 | -0.0291 | 0.00633 | -0.0472 | -4.5972
-3 | 0.0168 | 0.00623 | -0.0451 | 2.6966
-2.5 | 0.0627 | 0.00613 | -0.043 | 10.2284
-2 | 0.109 | 0.00604 | -0.0409 | 18.0464
-1.5 | 0.1541 | 0.00596 | -0.0386 | 25.8557
-1 | 0.1993 | 0.00587 | -0.0364 | 33.9523
-0.5 | 0.2429 | 0.00582 | -0.0337 | 41.7354
0 | 0.2852 | 0.00574 | -0.0309 | 49.6864
0.5 | 0.3257 | 0.00566 | -0.0276 | 57.5442
1.5 | 0.4078 | 0.00547 | -0.0214 | 74.5521
2 | 0.4452 | 0.0053 | -0.0175 | 84
2.5 | 0.4815 | 0.00522 | -0.0134 | 92.2414
3 | 0.514 | 0.00503 | -0.0085 | 102.1869
4.5 | 0.6111 | 0.00474 | 0.0062 | 128.9241
5 | 0.6486 | 0.00469 | 0.01 | 138.2942
5.5 | 0.6851 | 0.00478 | 0.014 | 143.3264
6 | 0.7306 | 0.00487 | 0.0159 | 150.0205
6.5 | 0.7765 | 0.00506 | 0.0175 | 153.4585
7 | 0.8262 | 0.00523 | 0.0183 | 157.9732
7.5 | 0.8752 | 0.00542 | 0.0191 | 161.476
8 | 0.9202 | 0.00567 | 0.0207 | 162.2928
8.5 | 0.9681 | 0.00589 | 0.0217 | 164.3633
9 | 1.0123 | 0.00619 | 0.0232 | 163.538
9.5 | 1.0473 | 0.00672 | 0.0264 | 155.8482
10 | 1.0698 | 0.00758 | 0.0317 | 141.1346
10.5 | 1.1169 | 0.00784 | 0.0324 | 142.4617
11 | 1.1432 | 0.00889 | 0.0362 | 128.5939
11.5 | 1.162 | 0.01017 | 0.0409 | 114.2576
12 | 1.1931 | 0.01122 | 0.0432 | 106.3369
12.5 | 1.2208 | 0.01287 | 0.0449 | 94.8563
13 | 1.2354 | 0.01542 | 0.0474 | 80.1167
13.5 | 1.263 | 0.01734 | 0.0483 | 72.8374
14 | 1.289 | 0.01941 | 0.0491 | 66.4091
14.5 | 1.3045 | 0.02224 | 0.0504 | 58.6556
15 | 1.3231 | 0.0249 | 0.0514 | 53.1365
16 | 1.349 | 0.03109 | 0.0539 | 43.3902
16.5 | 1.3204 | 0.03479 | 0.0629 | 37.9534
17 | 1.3382 | 0.03782 | 0.0629 | 35.3834
17.5 | 1.3398 | 0.04218 | 0.0635 | 31.7639
18 | 1.35 | 0.0459 | 0.0637 | 29.4118
18.5 | 1.3453 | 0.05114 | 0.0638 | 26.3062
19 | 1.3573 | 0.05494 | 0.0634 | 24.7051
19.5 | 1.3544 | 0.05997 | 0.0634 | 22.5846
20 | 1.3568 | 0.06456 | 0.0632 | 21.0161

## 123. Re 14M Mach 0.10 (1)
BIGFOIL.COM POLAR EXPORT
TsAGI B 19.0% thick
TsAGI B 19.0% thick |  |  |  | Cl Max: | 1.687 | at alpha= | 16.5 | deg
JavaFoil+Calcfoil stall+Eppler ext transition |  |  |  | L/D Max: | 125.723 | at alpha= | 8.5 | deg
Re: | 14000000 |  |  | Cd Min: | 0.00619 | at alpha= | 3 | deg
Mach: | 0.1 |  |  | Cl=0 at alpha= | -0.87302 | deg
|  |  |  | @ Cl=0.1, Cd= | 0.0078987
|  |  |  | @ Cl=0.4, Cd= | 0.00712
|  |  |  | @ Cl=0.6, Cd= | 0.0062471
alpha (deg) | Cl | Cd | Cm | Cl/Cd
-19.5 | -1.022 | 0.12104 | 0.028 | -8.447
-19 | -1.044 | 0.11137 | 0.028 | -9.374
-18.5 | -1.064 | 0.102 | 0.028 | -10.436
-18 | -1.085 | 0.09213 | 0.029 | -11.776
-17.5 | -1.104 | 0.0826 | 0.029 | -13.368
-17 | -1.127 | 0.07053 | 0.03 | -15.979
-16.5 | -1.162 | 0.05329 | 0.031 | -21.803
-16 | -1.214 | 0.0339 | 0.033 | -35.814
-15.5 | -1.253 | 0.02393 | 0.033 | -52.337
-15 | -1.267 | 0.02009 | 0.033 | -63.093
-14.5 | -1.271 | 0.01783 | 0.033 | -71.249
-14 | -1.265 | 0.01642 | 0.033 | -77.058
-13.5 | -1.253 | 0.0154 | 0.032 | -81.385
-13 | -1.237 | 0.01454 | 0.032 | -85.021
-12.5 | -1.215 | 0.01384 | 0.031 | -87.811
-12 | -1.19 | 0.01322 | 0.03 | -89.965
-11.5 | -1.16 | 0.01265 | 0.03 | -91.707
-11 | -1.126 | 0.01215 | 0.029 | -92.687
-10.5 | -1.088 | 0.01171 | 0.028 | -92.919
-10 | -1.048 | 0.0113 | 0.027 | -92.735
-9.5 | -1.004 | 0.00924 | 0.027 | -108.702
-9 | -0.958 | 0.00963 | 0.026 | -99.444
-8.5 | -0.909 | 0.00938 | 0.025 | -96.934
-8 | -0.858 | 0.00916 | 0.024 | -93.677
-7.5 | -0.805 | 0.00964 | 0.023 | -83.469
-7 | -0.75 | 0.00904 | 0.022 | -82.918
-6.5 | -0.693 | 0.00888 | 0.021 | -78.071
-6 | -0.635 | 0.00867 | 0.021 | -73.231
-5.5 | -0.576 | 0.0092 | 0.02 | -62.661
-5 | -0.516 | 0.00902 | 0.019 | -57.254
-4.5 | -0.455 | 0.00886 | 0.018 | -51.378
-4 | -0.394 | 0.00868 | 0.017 | -45.355
-3.5 | -0.332 | 0.00857 | 0.016 | -38.728
-3 | -0.269 | 0.00848 | 0.015 | -31.771
-2.5 | -0.206 | 0.00797 | 0.014 | -25.88
-2 | -0.143 | 0.00849 | 0.013 | -16.872
-1.5 | -0.08 | 0.00837 | 0.012 | -9.53
-1 | -0.016 | 0.00828 | 0.011 | -1.956
-0.5 | 0.047 | 0.00823 | 0.01 | 5.758
0 | 0.111 | 0.00783 | 0.009 | 14.166
0.5 | 0.174 | 0.00777 | 0.008 | 22.431
1 | 0.238 | 0.0077 | 0.007 | 30.88
1.5 | 0.301 | 0.00768 | 0.006 | 39.172
2 | 0.364 | 0.00724 | 0.005 | 50.267
2.5 | 0.427 | 0.00703 | 0.003 | 60.784
3 | 0.49 | 0.00619 | 0.002 | 79.098
3.5 | 0.552 | 0.00643 | 0.001 | 85.859
4 | 0.615 | 0.00619 | 0 | 99.244
4.5 | 0.677 | 0.00699 | -0.001 | 96.857
5 | 0.739 | 0.00712 | -0.002 | 103.675
5.5 | 0.8 | 0.0073 | -0.003 | 109.608
6 | 0.861 | 0.00752 | -0.004 | 114.543
6.5 | 0.921 | 0.00776 | -0.005 | 118.666
7 | 0.981 | 0.00806 | -0.007 | 121.733
7.5 | 1.04 | 0.00838 | -0.008 | 124.059
8 | 1.098 | 0.00877 | -0.009 | 125.237
8.5 | 1.156 | 0.00919 | -0.01 | 125.723
9 | 1.212 | 0.00969 | -0.011 | 125.126
9.5 | 1.267 | 0.01029 | -0.012 | 123.117
10 | 1.321 | 0.011 | -0.013 | 120.139
10.5 | 1.374 | 0.01183 | -0.014 | 116.124
11 | 1.422 | 0.01285 | -0.015 | 110.592
11.5 | 1.465 | 0.01424 | -0.017 | 102.885
12 | 1.504 | 0.01575 | -0.018 | 95.508
12.5 | 1.539 | 0.01756 | -0.019 | 87.616
13 | 1.571 | 0.01934 | -0.02 | 81.248
13.5 | 1.6 | 0.02114 | -0.021 | 75.671
14 | 1.625 | 0.02292 | -0.022 | 70.905
14.5 | 1.646 | 0.02477 | -0.023 | 66.461
15 | 1.663 | 0.02672 | -0.024 | 62.254
15.5 | 1.676 | 0.02877 | -0.025 | 58.259
16 | 1.684 | 0.03101 | -0.026 | 54.288
16.5 | 1.687 | 0.03332 | -0.027 | 50.639
17 | 1.686 | 0.03585 | -0.028 | 47.017
17.5 | 1.68 | 0.03854 | -0.029 | 43.581
18 | 1.67 | 0.04132 | -0.03 | 40.404
18.5 | 1.655 | 0.04428 | -0.031 | 37.376
19 | 1.637 | 0.04742 | -0.032 | 34.514
19.5 | 1.614 | 0.05086 | -0.033 | 31.737
20 | 1.588 | 0.05444 | -0.033 | 29.175

## 124. Re 14M Mach 0.10 (2)
BIGFOIL.COM POLAR EXPORT
TsAGI B 19.0% thick
TsAGI B 19.0% thick |  |  |  | Cl Max: | 1.3446 | at alpha= | 19 | deg
XFOIL ncrit=9 |  |  |  | L/D Max: | 163.963 | at alpha= | 8.5 | deg
Re: | 14000000 |  |  | Cd Min: | 0.06749 | at alpha= | 20 | deg
Mach: | 0.1 |  |  | Cl=0 at alpha= | -3.208 | deg
|  |  |  | @ Cl=0.1, Cd= | 0.0060797
|  |  |  | @ Cl=0.4, Cd= | 0.0055064
|  |  |  | @ Cl=0.6, Cd= | 0.0047665
alpha (deg) | Cl | Cd | Cm | Cl/Cd
-20 | -1.5806 | 0.02367 | -0.0832 | -66.7765
-19.5 | -1.5494 | 0.02197 | -0.0819 | -70.5234
-19 | -1.5159 | 0.02031 | -0.0808 | -74.6381
-18.5 | -1.4739 | 0.01897 | -0.0806 | -77.6964
-18 | -1.4659 | 0.01776 | -0.0733 | -82.5394
-17 | -1.3908 | 0.01603 | -0.0695 | -86.7623
-16.5 | -1.3565 | 0.01513 | -0.0667 | -89.6563
-16 | -1.3173 | 0.01441 | -0.0645 | -91.4157
-15.5 | -1.2766 | 0.01379 | -0.0623 | -92.5743
-15 | -1.2334 | 0.01322 | -0.0605 | -93.298
-14.5 | -1.1916 | 0.01261 | -0.0583 | -94.4964
-14 | -1.1476 | 0.01203 | -0.0565 | -95.3948
-13.5 | -1.1015 | 0.01157 | -0.0549 | -95.2031
-13 | -1.0546 | 0.01106 | -0.0535 | -95.3526
-12.5 | -1.0047 | 0.01064 | -0.0525 | -94.4267
-12 | -0.9525 | 0.01029 | -0.052 | -92.5656
-11.5 | -0.9012 | 0.00989 | -0.0513 | -91.1223
-11 | -0.8459 | 0.00954 | -0.0514 | -88.6688
-10.5 | -0.7838 | 0.00922 | -0.0529 | -85.0108
-10 | -0.7077 | 0.00884 | -0.0575 | -80.0566
-9.5 | -0.6406 | 0.00857 | -0.06 | -74.7491
-9 | -0.5797 | 0.00827 | -0.0613 | -70.0967
-8.5 | -0.5221 | 0.00802 | -0.0618 | -65.0998
-8 | -0.4667 | 0.0078 | -0.0617 | -59.8333
-7.5 | -0.4136 | 0.00758 | -0.0612 | -54.5646
-7 | -0.3623 | 0.00738 | -0.0602 | -49.0921
-6.5 | -0.3127 | 0.0072 | -0.0589 | -43.4306
-6 | -0.2639 | 0.00701 | -0.0574 | -37.6462
-5.5 | -0.2151 | 0.00686 | -0.0558 | -31.3557
-5 | -0.1665 | 0.00673 | -0.0542 | -24.74
-4.5 | -0.1192 | 0.00658 | -0.0523 | -18.1155
-4 | -0.072 | 0.00646 | -0.0504 | -11.1455
-3.5 | -0.0264 | 0.00634 | -0.0481 | -4.164
-3 | 0.0188 | 0.00625 | -0.0457 | 3.008
-2.5 | 0.0651 | 0.00614 | -0.0436 | 10.6026
-2 | 0.1114 | 0.00606 | -0.0415 | 18.3828
-1.5 | 0.1569 | 0.00598 | -0.0392 | 26.2375
-1 | 0.2022 | 0.00589 | -0.0369 | 34.3294
-0.5 | 0.2465 | 0.00583 | -0.0343 | 42.2813
0 | 0.2891 | 0.00576 | -0.0314 | 50.191
0.5 | 0.3292 | 0.00567 | -0.028 | 58.06
1.5 | 0.4114 | 0.00548 | -0.0216 | 75.073
2 | 0.4486 | 0.00532 | -0.0177 | 84.3233
2.5 | 0.4849 | 0.00523 | -0.0135 | 92.7151
3 | 0.5171 | 0.00504 | -0.0084 | 102.5992
4 | 0.5814 | 0.00479 | 0.0017 | 121.3779
4.5 | 0.6131 | 0.00475 | 0.0068 | 129.0737
5 | 0.6488 | 0.0047 | 0.0111 | 138.0426
5.5 | 0.6867 | 0.00479 | 0.0149 | 143.3612
6 | 0.7332 | 0.00489 | 0.0166 | 149.9387
6.5 | 0.7797 | 0.00508 | 0.0182 | 153.4843
7 | 0.8293 | 0.00526 | 0.0191 | 157.6616
7.5 | 0.8786 | 0.00544 | 0.02 | 161.5074
8 | 0.9238 | 0.0057 | 0.0216 | 162.0702
8.5 | 0.9723 | 0.00593 | 0.0225 | 163.9629
9 | 1.0164 | 0.00623 | 0.0243 | 163.1461
9.5 | 1.0522 | 0.00675 | 0.0274 | 155.8815
10 | 1.0734 | 0.00765 | 0.0329 | 140.3137
10.5 | 1.1212 | 0.00794 | 0.0336 | 141.2091
11 | 1.1474 | 0.00902 | 0.0374 | 127.2062
11.5 | 1.1647 | 0.01039 | 0.0424 | 112.0982
12 | 1.197 | 0.01148 | 0.0444 | 104.2683
12.5 | 1.2255 | 0.01315 | 0.046 | 93.1939
13 | 1.2365 | 0.01597 | 0.0488 | 77.4264
13.5 | 1.2644 | 0.01794 | 0.0496 | 70.4794
14 | 1.2883 | 0.02021 | 0.0505 | 63.7457
14.5 | 1.3032 | 0.02316 | 0.0519 | 56.2694
15 | 1.3214 | 0.02591 | 0.0528 | 50.9996
15.5 | 1.343 | 0.02845 | 0.0535 | 47.2056
16 | 1.3437 | 0.03253 | 0.0554 | 41.3065
16.5 | 1.3135 | 0.03635 | 0.0645 | 36.1348
17 | 1.3299 | 0.03957 | 0.0646 | 33.6088
17.5 | 1.3314 | 0.04397 | 0.0652 | 30.2797
18 | 1.3424 | 0.0477 | 0.0653 | 28.1426
18.5 | 1.3321 | 0.05358 | 0.0654 | 24.8619
19 | 1.3446 | 0.05739 | 0.0649 | 23.4292
19.5 | 1.3396 | 0.06269 | 0.0649 | 21.3686
20 | 1.3411 | 0.06749 | 0.0646 | 19.8711

## 125. Re 14M Mach 0.25 (1)
BIGFOIL.COM POLAR EXPORT
TsAGI B 19.0% thick
TsAGI B 19.0% thick |  |  |  | Cl Max: | 1.642 | at alpha= | 15 | deg
JavaFoil+Calcfoil stall+Eppler ext transition |  |  |  | L/D Max: | 121.657 | at alpha= | 8 | deg
Re: | 14000000 |  |  | Cd Min: | 0.00601 | at alpha= | 3.5 | deg
Mach: | 0.25 |  |  | Cl=0 at alpha= | -0.87121 | deg
|  |  |  | @ Cl=0.1, Cd= | 0.0080329
|  |  |  | @ Cl=0.4, Cd= | 0.0071988
|  |  |  | @ Cl=0.6, Cd= | 0.0065617
alpha (deg) | Cl | Cd | Cm | Cl/Cd
-18 | -0.77 | 0.13036 | 0.025 | -5.907
-17.5 | -0.816 | 0.12051 | 0.025 | -6.768
-17 | -0.859 | 0.1102 | 0.026 | -7.791
-16.5 | -0.898 | 0.10015 | 0.026 | -8.971
-16 | -0.936 | 0.08926 | 0.027 | -10.488
-15.5 | -0.971 | 0.07867 | 0.027 | -12.342
-15 | -1.004 | 0.06641 | 0.028 | -15.124
-14.5 | -1.051 | 0.04752 | 0.03 | -22.12
-14 | -1.132 | 0.02472 | 0.032 | -45.785
-13.5 | -1.165 | 0.01896 | 0.033 | -61.432
-13 | -1.173 | 0.01694 | 0.032 | -69.264
-12.5 | -1.17 | 0.01563 | 0.032 | -74.892
-12 | -1.16 | 0.0146 | 0.031 | -79.425
-11.5 | -1.142 | 0.01379 | 0.03 | -82.822
-11 | -1.117 | 0.01306 | 0.03 | -85.509
-10.5 | -1.086 | 0.01251 | 0.029 | -86.861
-10 | -1.051 | 0.01198 | 0.028 | -87.735
-9.5 | -1.012 | 0.0115 | 0.027 | -88.041
-9 | -0.969 | 0.00937 | 0.026 | -103.448
-8.5 | -0.923 | 0.00978 | 0.026 | -94.322
-8 | -0.873 | 0.00918 | 0.025 | -95.113
-7.5 | -0.82 | 0.00889 | 0.024 | -92.266
-7 | -0.766 | 0.00938 | 0.023 | -81.591
-6.5 | -0.709 | 0.00914 | 0.022 | -77.543
-6 | -0.65 | 0.00908 | 0.021 | -71.615
-5.5 | -0.59 | 0.0087 | 0.02 | -67.894
-5 | -0.529 | 0.00853 | 0.019 | -62.069
-4.5 | -0.467 | 0.00906 | 0.018 | -51.568
-4 | -0.404 | 0.0089 | 0.017 | -45.388
-3.5 | -0.341 | 0.00839 | 0.016 | -40.61
-3 | -0.276 | 0.00824 | 0.015 | -33.546
-2.5 | -0.212 | 0.00813 | 0.014 | -26.078
-2 | -0.147 | 0.00805 | 0.013 | -18.26
-1.5 | -0.082 | 0.00795 | 0.012 | -10.312
-1 | -0.017 | 0.00759 | 0.011 | -2.191
-0.5 | 0.049 | 0.00808 | 0.01 | 6.026
0 | 0.114 | 0.00802 | 0.009 | 14.213
0.5 | 0.179 | 0.00797 | 0.008 | 22.471
1 | 0.244 | 0.00759 | 0.007 | 32.186
1.5 | 0.309 | 0.00749 | 0.006 | 41.254
2 | 0.374 | 0.00741 | 0.005 | 50.432
2.5 | 0.438 | 0.00689 | 0.004 | 63.594
3 | 0.503 | 0.00631 | 0.002 | 79.647
3.5 | 0.567 | 0.00601 | 0.001 | 94.3
4 | 0.631 | 0.00708 | 0 | 89.149
4.5 | 0.694 | 0.0072 | -0.001 | 96.373
5 | 0.757 | 0.00734 | -0.002 | 103.157
5.5 | 0.82 | 0.00757 | -0.003 | 108.376
6 | 0.882 | 0.0078 | -0.004 | 113.163
6.5 | 0.944 | 0.00807 | -0.006 | 116.93
7 | 1.004 | 0.0084 | -0.007 | 119.544
7.5 | 1.064 | 0.00879 | -0.008 | 121.115
8 | 1.123 | 0.00923 | -0.009 | 121.657
8.5 | 1.181 | 0.00975 | -0.01 | 121.176
9 | 1.238 | 0.01036 | -0.011 | 119.558
9.5 | 1.294 | 0.01106 | -0.012 | 116.978
10 | 1.348 | 0.01191 | -0.014 | 113.221
10.5 | 1.4 | 0.01291 | -0.015 | 108.512
11 | 1.448 | 0.01412 | -0.016 | 102.551
11.5 | 1.49 | 0.01562 | -0.017 | 95.387
12 | 1.526 | 0.01751 | -0.018 | 87.152
12.5 | 1.557 | 0.01972 | -0.019 | 78.96
13 | 1.585 | 0.02176 | -0.02 | 72.836
13.5 | 1.608 | 0.02388 | -0.021 | 67.339
14 | 1.625 | 0.02596 | -0.022 | 62.616
14.5 | 1.637 | 0.02817 | -0.023 | 58.124
15 | 1.642 | 0.03057 | -0.024 | 53.713
15.5 | 1.64 | 0.03308 | -0.025 | 49.584
16 | 1.631 | 0.03582 | -0.026 | 45.535
16.5 | 1.615 | 0.03889 | -0.027 | 41.512
17 | 1.591 | 0.04204 | -0.028 | 37.836
17.5 | 1.559 | 0.04542 | -0.029 | 34.329
18 | 1.52 | 0.04899 | -0.03 | 31.031
18.5 | 1.474 | 0.05317 | -0.031 | 27.718
19 | 1.421 | 0.05732 | -0.032 | 24.792
19.5 | 1.362 | 0.06186 | -0.033 | 22.01
20 | 1.296 | 0.06682 | -0.034 | 19.397

## 126. Re 14M Mach 0.25 (2)
BIGFOIL.COM POLAR EXPORT
TsAGI B 19.0% thick
TsAGI B 19.0% thick |  |  |  | Cl Max: | 1.3189 | at alpha= | 15.5 | deg
XFOIL ncrit=9 |  |  |  | L/D Max: | 161.266 | at alpha= | 8.5 | deg
Re: | 14000000 |  |  | Cd Min: | 0.08171 | at alpha= | 20 | deg
Mach: | 0.25 |  |  | Cl=0 at alpha= | -3.345 | deg
|  |  |  | @ Cl=0.1, Cd= | 0.0061977
|  |  |  | @ Cl=0.4, Cd= | 0.0056507
|  |  |  | @ Cl=0.6, Cd= | 0.0048724
alpha (deg) | Cl | Cd | Cm | Cl/Cd
-20 | -1.5452 | 0.03423 | -0.1078 | -45.1417
-19.5 | -1.5311 | 0.03027 | -0.1069 | -50.5814
-18.5 | -1.5045 | 0.02433 | -0.1001 | -61.8372
-18 | -1.4838 | 0.0221 | -0.0962 | -67.1403
-17.5 | -1.4455 | 0.02043 | -0.0944 | -70.7538
-17 | -1.415 | 0.01895 | -0.0908 | -74.6702
-16.5 | -1.381 | 0.0177 | -0.0871 | -78.0226
-16 | -1.3449 | 0.01658 | -0.0835 | -81.1158
-15.5 | -1.3057 | 0.01561 | -0.08 | -83.6451
-15 | -1.2666 | 0.01464 | -0.0765 | -86.5164
-14.5 | -1.2234 | 0.01389 | -0.0734 | -88.0778
-14 | -1.1766 | 0.01323 | -0.0708 | -88.9342
-13.5 | -1.1296 | 0.01262 | -0.0681 | -89.5087
-13 | -1.0826 | 0.01193 | -0.0656 | -90.746
-12.5 | -1.0318 | 0.01141 | -0.0636 | -90.4294
-12 | -0.98 | 0.01092 | -0.0618 | -89.7436
-11.5 | -0.9258 | 0.01044 | -0.0605 | -88.6782
-11 | -0.8692 | 0.01005 | -0.0597 | -86.4876
-10.5 | -0.8098 | 0.00962 | -0.0595 | -84.1788
-10 | -0.742 | 0.00924 | -0.0611 | -80.303
-9.5 | -0.6614 | 0.00888 | -0.0654 | -74.482
-9 | -0.597 | 0.00856 | -0.0665 | -69.743
-8.5 | -0.5353 | 0.00828 | -0.067 | -64.6498
-8 | -0.4778 | 0.00799 | -0.0666 | -59.7997
-7.5 | -0.4204 | 0.00778 | -0.0662 | -54.036
-7 | -0.3659 | 0.00755 | -0.0652 | -48.4636
-6.5 | -0.3128 | 0.00734 | -0.0639 | -42.6158
-6 | -0.2615 | 0.00715 | -0.0623 | -36.5734
-5.5 | -0.2118 | 0.00697 | -0.0603 | -30.3874
-5 | -0.1621 | 0.00685 | -0.0584 | -23.6642
-4.5 | -0.1124 | 0.00669 | -0.0565 | -16.8012
-4 | -0.0637 | 0.00657 | -0.0543 | -9.6956
-3.5 | -0.0146 | 0.00644 | -0.0523 | -2.2671
-3 | 0.0325 | 0.00635 | -0.0498 | 5.1181
-2.5 | 0.079 | 0.00623 | -0.0473 | 12.6806
-2 | 0.1245 | 0.00616 | -0.0445 | 20.211
-1.5 | 0.1719 | 0.00605 | -0.0422 | 28.4132
-1 | 0.2176 | 0.00598 | -0.0395 | 36.388
-0.5 | 0.2646 | 0.00592 | -0.0371 | 44.6959
0 | 0.3087 | 0.00586 | -0.0341 | 52.6792
0.5 | 0.352 | 0.00575 | -0.0309 | 61.2174
1 | 0.3899 | 0.00568 | -0.0266 | 68.6444
1.5 | 0.4312 | 0.00556 | -0.023 | 77.554
2 | 0.4671 | 0.00542 | -0.0183 | 86.1808
2.5 | 0.5037 | 0.0053 | -0.0138 | 95.0377
3 | 0.5339 | 0.00514 | -0.0078 | 103.8716
3.5 | 0.567 | 0.00503 | -0.0025 | 112.7237
4 | 0.5943 | 0.00489 | 0.0041 | 121.5337
4.5 | 0.6202 | 0.00481 | 0.011 | 128.9397
5 | 0.6535 | 0.00478 | 0.0163 | 136.7155
5.5 | 0.6977 | 0.00489 | 0.0191 | 142.6789
6 | 0.7481 | 0.005 | 0.0205 | 149.62
6.5 | 0.7976 | 0.00519 | 0.022 | 153.6802
7 | 0.8459 | 0.00544 | 0.0237 | 155.4963
7.5 | 0.8973 | 0.00561 | 0.0247 | 159.9465
8 | 0.9431 | 0.00591 | 0.0268 | 159.577
8.5 | 0.9934 | 0.00616 | 0.0279 | 161.2662
9 | 1.0373 | 0.00652 | 0.0302 | 159.0951
9.5 | 1.0774 | 0.00704 | 0.0329 | 153.0398
10 | 1.0991 | 0.00796 | 0.0388 | 138.0779
10.5 | 1.1466 | 0.00854 | 0.0397 | 134.2623
11 | 1.176 | 0.00963 | 0.0433 | 122.1184
11.5 | 1.1807 | 0.01172 | 0.0499 | 100.7423
12 | 1.2182 | 0.01311 | 0.0508 | 92.9214
12.5 | 1.2465 | 0.01514 | 0.0523 | 82.3316
13 | 1.2415 | 0.01927 | 0.0559 | 64.4266
13.5 | 1.2653 | 0.02184 | 0.0569 | 57.935
14 | 1.2859 | 0.02469 | 0.0579 | 52.0818
14.5 | 1.2946 | 0.02842 | 0.0593 | 45.5524
15 | 1.3049 | 0.03211 | 0.0605 | 40.6384
15.5 | 1.3189 | 0.0356 | 0.0614 | 37.0478
16 | 1.3125 | 0.04067 | 0.063 | 32.2719
17 | 1.2864 | 0.04872 | 0.0732 | 26.4039
17.5 | 1.278 | 0.05438 | 0.0737 | 23.5013
18 | 1.2847 | 0.05904 | 0.0732 | 21.7598
18.5 | 1.2716 | 0.06552 | 0.0729 | 19.4078
19 | 1.2812 | 0.0699 | 0.0724 | 18.329
19.5 | 1.2721 | 0.07604 | 0.0719 | 16.7294
20 | 1.2698 | 0.08171 | 0.0711 | 15.5403

## 127. Re 14M Mach 0.50 (1)
BIGFOIL.COM POLAR EXPORT
TsAGI B 19.0% thick
TsAGI B 19.0% thick |  |  |  | Cl Max: | 1.556 | at alpha= | 11.5 | deg
JavaFoil+Calcfoil stall+Eppler ext transition |  |  |  | L/D Max: | 105.879 | at alpha= | 6.5 | deg
Re: | 14000000 |  |  | Cd Min: | 0.00721 | at alpha= | 0.5 | deg
Mach: | 0.5 |  |  | Cl=0 at alpha= | -0.86986 | deg
|  |  |  | @ Cl=0.1, Cd= | 0.007517
|  |  |  | @ Cl=0.4, Cd= | 0.0078478
|  |  |  | @ Cl=0.6, Cd= | 0.007486
alpha (deg) | Cl | Cd | Cm | Cl/Cd
-20 | -1.092 | 0.17993 | 0.029 | -6.069
-19.5 | -1.061 | 0.19114 | 0.028 | -5.552
-19 | -1.034 | 0.17426 | 0.028 | -5.935
-18.5 | -1.008 | 0.15713 | 0.028 | -6.417
-18 | -0.976 | 0.16507 | 0.027 | -5.915
-17.5 | -0.951 | 0.14442 | 0.027 | -6.585
-17 | -0.92 | 0.15189 | 0.025 | -6.055
-16.5 | -0.894 | 0.13496 | 0.026 | -6.621
-16 | -0.869 | 0.1163 | 0.026 | -7.476
-15.5 | -0.837 | 0.12047 | 0.024 | -6.944
-15 | -0.814 | 0.1042 | 0.025 | -7.809
-14.5 | -0.78 | 0.10725 | 0.023 | -7.275
-14 | -0.767 | 0.08253 | 0.026 | -9.293
-13.5 | -0.732 | 0.08425 | 0.024 | -8.683
-13 | -0.741 | 0.0521 | 0.03 | -14.231
-12.5 | -0.68 | 0.0723 | 0.025 | -9.399
-12 | -0.74 | 0.02428 | 0.033 | -30.476
-11.5 | -0.641 | 0.05209 | 0.026 | -12.309
-11 | -0.593 | 0.06329 | 0.023 | -9.371
-10.5 | -0.558 | 0.06616 | 0.021 | -8.432
-10 | -0.532 | 0.06047 | 0.021 | -8.804
-9.5 | -0.505 | 0.05658 | 0.021 | -8.922
-9 | -0.673 | 0.0289 | 0.026 | -23.294
-8.5 | -0.864 | 0.01406 | 0.028 | -61.447
-8 | -0.872 | 0.01279 | 0.028 | -68.197
-7.5 | -0.85 | 0.01191 | 0.027 | -71.42
-7 | -0.812 | 0.01101 | 0.026 | -73.783
-6.5 | -0.763 | 0.0087 | 0.025 | -87.721
-6 | -0.707 | 0.00837 | 0.024 | -84.557
-5.5 | -0.647 | 0.00876 | 0.023 | -73.839
-5 | -0.583 | 0.00844 | 0.021 | -69.096
-4.5 | -0.517 | 0.00823 | 0.02 | -62.794
-4 | -0.448 | 0.00841 | 0.019 | -53.294
-3.5 | -0.378 | 0.0082 | 0.018 | -46.147
-3 | -0.308 | 0.00802 | 0.017 | -38.342
-2.5 | -0.236 | 0.00791 | 0.016 | -29.846
-2 | -0.164 | 0.00752 | 0.015 | -21.804
-1.5 | -0.091 | 0.00744 | 0.014 | -12.289
-1 | -0.019 | 0.00793 | 0.012 | -2.34
-0.5 | 0.054 | 0.00758 | 0.011 | 7.165
0 | 0.127 | 0.00748 | 0.01 | 16.964
0.5 | 0.199 | 0.00721 | 0.009 | 27.665
1 | 0.272 | 0.00786 | 0.008 | 34.56
1.5 | 0.344 | 0.00784 | 0.006 | 43.878
2 | 0.416 | 0.00785 | 0.005 | 52.975
2.5 | 0.487 | 0.00733 | 0.004 | 66.483
3 | 0.558 | 0.00742 | 0.003 | 75.239
3.5 | 0.628 | 0.00753 | 0.001 | 83.429
4 | 0.698 | 0.00772 | 0 | 90.484
4.5 | 0.767 | 0.00799 | -0.001 | 95.953
5 | 0.835 | 0.00833 | -0.002 | 100.238
5.5 | 0.903 | 0.00873 | -0.004 | 103.383
6 | 0.969 | 0.00921 | -0.005 | 105.168
6.5 | 1.034 | 0.00977 | -0.006 | 105.879
7 | 1.098 | 0.0104 | -0.007 | 105.575
7.5 | 1.161 | 0.01117 | -0.009 | 103.888
8 | 1.222 | 0.01206 | -0.01 | 101.338
8.5 | 1.282 | 0.01309 | -0.011 | 97.9
9 | 1.34 | 0.01432 | -0.012 | 93.535
9.5 | 1.396 | 0.01592 | -0.014 | 87.697
10 | 1.449 | 0.01768 | -0.015 | 81.975
10.5 | 1.499 | 0.01985 | -0.016 | 75.518
11 | 1.535 | 0.02265 | -0.017 | 67.787
11.5 | 1.556 | 0.02659 | -0.018 | 58.529
12 | 1.553 | 0.03127 | -0.019 | 49.651
12.5 | 1.518 | 0.03594 | -0.02 | 42.236
13 | 1.411 | 0.04195 | -0.021 | 33.64
13.5 | 0.924 | 0.04949 | -0.022 | 18.669
14 | 0.952 | 0.0528 | -0.024 | 18.039
14.5 | 0.981 | 0.05648 | -0.025 | 17.364
15 | 1.01 | 0.05951 | -0.026 | 16.963
15.5 | 1.036 | 0.0658 | -0.027 | 15.738
16 | 1.065 | 0.06733 | -0.028 | 15.822
16.5 | 1.086 | 0.08012 | -0.029 | 13.55

## 128. Re 14M Mach 0.50 (2)
BIGFOIL.COM POLAR EXPORT
TsAGI B 19.0% thick
TsAGI B 19.0% thick |  |  |  | Cl Max: | 1.3201 | at alpha= | 12.5 | deg
XFOIL ncrit=9 |  |  |  | L/D Max: | 140.538 | at alpha= | 7 | deg
Re: | 14000000 |  |  | Cd Min: | 0.09469 | at alpha= | 17.5 | deg
Mach: | 0.5 |  |  | Cl=0 at alpha= | -3.7701 | deg
|  |  |  | @ Cl=0.1, Cd= | 0.006715
|  |  |  | @ Cl=0.4, Cd= | 0.0062316
|  |  |  | @ Cl=0.6, Cd= | 0.0054427
alpha (deg) | Cl | Cd | Cm | Cl/Cd
-12.5 | -0.9478 | 0.02452 | -0.1343 | -38.6542
-12 | -0.9815 | 0.01936 | -0.1258 | -50.6973
-11.5 | -0.9979 | 0.01534 | -0.1148 | -65.0522
-11 | -0.9704 | 0.01299 | -0.1056 | -74.7036
-10.5 | -0.9115 | 0.01185 | -0.0995 | -76.9198
-10 | -0.8428 | 0.01113 | -0.0951 | -75.7233
-9.5 | -0.768 | 0.01051 | -0.0924 | -73.0733
-9 | -0.6801 | 0.00998 | -0.0926 | -68.1463
-8.5 | -0.5983 | 0.00948 | -0.0922 | -63.1118
-8 | -0.5222 | 0.0091 | -0.0912 | -57.3846
-7.5 | -0.4525 | 0.00871 | -0.0895 | -51.9518
-7 | -0.3855 | 0.00837 | -0.0875 | -46.0573
-6.5 | -0.3209 | 0.00808 | -0.0854 | -39.7153
-6 | -0.2579 | 0.00781 | -0.0831 | -33.0218
-5.5 | -0.1969 | 0.00759 | -0.0806 | -25.942
-5 | -0.138 | 0.00737 | -0.0779 | -18.7246
-4.5 | -0.0818 | 0.0072 | -0.0748 | -11.3611
-4 | -0.0257 | 0.00702 | -0.0718 | -3.661
-3.5 | 0.0302 | 0.00688 | -0.0688 | 4.3895
-3 | 0.0849 | 0.00675 | -0.0657 | 12.5778
-2.5 | 0.1367 | 0.00663 | -0.0621 | 20.6184
-2 | 0.188 | 0.00654 | -0.0585 | 28.7462
-1.5 | 0.2408 | 0.00645 | -0.0552 | 37.3333
-1 | 0.2926 | 0.00639 | -0.0518 | 45.7903
-0.5 | 0.3426 | 0.00632 | -0.048 | 54.2089
0 | 0.3879 | 0.00625 | -0.0432 | 62.064
0.5 | 0.434 | 0.00618 | -0.0387 | 70.2265
1 | 0.4804 | 0.00612 | -0.0342 | 78.4967
1.5 | 0.5199 | 0.00604 | -0.0283 | 86.0762
2 | 0.5536 | 0.00588 | -0.0211 | 94.1497
2.5 | 0.5773 | 0.0058 | -0.0118 | 99.5345
3 | 0.5895 | 0.00561 | 0 | 105.0802
3.5 | 0.6008 | 0.00543 | 0.0119 | 110.6446
4 | 0.6146 | 0.00515 | 0.0233 | 119.3398
4.5 | 0.6528 | 0.00515 | 0.0296 | 126.7573
5 | 0.697 | 0.00532 | 0.0344 | 131.015
5.5 | 0.7494 | 0.00554 | 0.0376 | 135.2708
6 | 0.8031 | 0.0058 | 0.0405 | 138.4655
6.5 | 0.859 | 0.00612 | 0.0428 | 140.3595
7 | 0.9135 | 0.0065 | 0.0455 | 140.5385
7.5 | 0.9665 | 0.00697 | 0.0483 | 138.6657
8 | 1.0187 | 0.00752 | 0.0511 | 135.4654
8.5 | 1.0676 | 0.00829 | 0.0542 | 128.7817
9 | 1.1158 | 0.00909 | 0.0575 | 122.7503
9.5 | 1.1632 | 0.01025 | 0.0601 | 113.4829
10 | 1.2008 | 0.01196 | 0.0635 | 100.4013
10.5 | 1.2418 | 0.01357 | 0.0665 | 91.5107
11 | 1.2667 | 0.01588 | 0.0708 | 79.767
11.5 | 1.2816 | 0.01926 | 0.0741 | 66.5421
12.5 | 1.3201 | 0.0263 | 0.0785 | 50.1939
13 | 1.2358 | 0.03596 | 0.0835 | 34.366
13.5 | 1.2607 | 0.03952 | 0.0845 | 31.9003
14 | 1.2738 | 0.04382 | 0.0858 | 29.0689
14.5 | 1.2352 | 0.05163 | 0.0873 | 23.9241
15 | 1.2273 | 0.05769 | 0.0879 | 21.2741
15.5 | 1.2122 | 0.06441 | 0.0882 | 18.8201
16 | 1.1816 | 0.07256 | 0.0878 | 16.2845
16.5 | 1.1525 | 0.08098 | 0.0868 | 14.2319
17 | 1.1593 | 0.08667 | 0.0859 | 13.376
17.5 | 1.14 | 0.09469 | 0.0843 | 12.0393

## 129. Re 16M Mach 0.00 (1)
BIGFOIL.COM POLAR EXPORT
TsAGI B 19.0% thick
TsAGI B 19.0% thick |  |  |  | Cl Max: | 1.699 | at alpha= | 17 | deg
JavaFoil+Calcfoil stall+Eppler ext transition |  |  |  | L/D Max: | 126.865 | at alpha= | 8.5 | deg
Re: | 16000000 |  |  | Cd Min: | 0.00629 | at alpha= | 4.5 | deg
Mach: | 0 |  |  | Cl=0 at alpha= | -0.87302 | deg
|  |  |  | @ Cl=0.1, Cd= | 0.0081179
|  |  |  | @ Cl=0.4, Cd= | 0.0072238
|  |  |  | @ Cl=0.6, Cd= | 0.0066058
alpha (deg) | Cl | Cd | Cm | Cl/Cd
-20 | -1.054 | 0.1213 | 0.029 | -8.691
-19.5 | -1.073 | 0.11224 | 0.029 | -9.561
-19 | -1.092 | 0.10284 | 0.029 | -10.618
-18.5 | -1.11 | 0.0937 | 0.029 | -11.845
-18 | -1.131 | 0.0821 | 0.03 | -13.77
-17.5 | -1.153 | 0.06978 | 0.03 | -16.523
-17 | -1.184 | 0.05395 | 0.031 | -21.951
-16.5 | -1.233 | 0.03514 | 0.033 | -35.077
-16 | -1.27 | 0.02495 | 0.034 | -50.901
-15.5 | -1.286 | 0.02084 | 0.034 | -61.716
-15 | -1.291 | 0.01836 | 0.034 | -70.337
-14.5 | -1.288 | 0.01682 | 0.033 | -76.568
-14 | -1.278 | 0.01559 | 0.033 | -81.999
-13.5 | -1.263 | 0.01476 | 0.032 | -85.583
-13 | -1.244 | 0.01398 | 0.031 | -88.933
-12.5 | -1.22 | 0.01339 | 0.031 | -91.137
-12 | -1.193 | 0.01276 | 0.03 | -93.51
-11.5 | -1.162 | 0.01225 | 0.029 | -94.834
-11 | -1.126 | 0.0118 | 0.029 | -95.422
-10.5 | -1.088 | 0.01139 | 0.028 | -95.483
-10 | -1.046 | 0.0093 | 0.027 | -112.538
-9.5 | -1.002 | 0.00974 | 0.026 | -102.906
-9 | -0.955 | 0.00942 | 0.026 | -101.445
-8.5 | -0.906 | 0.00918 | 0.025 | -98.764
-8 | -0.855 | 0.00965 | 0.024 | -88.55
-7.5 | -0.802 | 0.00945 | 0.023 | -84.782
-7 | -0.747 | 0.0092 | 0.022 | -81.119
-6.5 | -0.69 | 0.00867 | 0.021 | -79.641
-6 | -0.633 | 0.00924 | 0.02 | -68.46
-5.5 | -0.574 | 0.00902 | 0.02 | -63.574
-5 | -0.514 | 0.00885 | 0.019 | -58.077
-4.5 | -0.453 | 0.00867 | 0.018 | -52.304
-4 | -0.392 | 0.00852 | 0.017 | -45.995
-3.5 | -0.33 | 0.00842 | 0.016 | -39.202
-3 | -0.268 | 0.00834 | 0.015 | -32.141
-2.5 | -0.205 | 0.00888 | 0.014 | -23.129
-2 | -0.142 | 0.00835 | 0.013 | -17.057
-1.5 | -0.079 | 0.00824 | 0.012 | -9.638
-1 | -0.016 | 0.0082 | 0.011 | -1.964
-0.5 | 0.047 | 0.00816 | 0.01 | 5.782
0 | 0.11 | 0.00811 | 0.009 | 13.622
0.5 | 0.174 | 0.00768 | 0.008 | 22.595
1 | 0.237 | 0.00765 | 0.007 | 30.923
1.5 | 0.3 | 0.00761 | 0.006 | 39.349
2 | 0.362 | 0.00726 | 0.005 | 49.937
2.5 | 0.425 | 0.0072 | 0.003 | 59.047
3 | 0.488 | 0.00742 | 0.002 | 65.692
3.5 | 0.55 | 0.00663 | 0.001 | 82.909
4 | 0.612 | 0.0066 | 0 | 92.656
4.5 | 0.674 | 0.00629 | -0.001 | 107.034
5 | 0.735 | 0.00714 | -0.002 | 102.935
5.5 | 0.796 | 0.0073 | -0.003 | 109.127
6 | 0.857 | 0.00748 | -0.004 | 114.579
6.5 | 0.917 | 0.00773 | -0.005 | 118.713
7 | 0.977 | 0.008 | -0.007 | 122.196
7.5 | 1.036 | 0.00831 | -0.008 | 124.729
8 | 1.094 | 0.00866 | -0.009 | 126.314
8.5 | 1.152 | 0.00908 | -0.01 | 126.865
9 | 1.208 | 0.00957 | -0.011 | 126.206
9.5 | 1.263 | 0.01015 | -0.012 | 124.441
10 | 1.317 | 0.01085 | -0.013 | 121.375
10.5 | 1.369 | 0.01183 | -0.014 | 115.709
11 | 1.417 | 0.01282 | -0.015 | 110.555
11.5 | 1.461 | 0.01402 | -0.016 | 104.183
12 | 1.5 | 0.01545 | -0.018 | 97.104
12.5 | 1.536 | 0.01708 | -0.019 | 89.937
13 | 1.569 | 0.01869 | -0.02 | 83.945
13.5 | 1.599 | 0.02026 | -0.021 | 78.922
14 | 1.626 | 0.02191 | -0.022 | 74.185
14.5 | 1.648 | 0.02365 | -0.023 | 69.705
15 | 1.667 | 0.02549 | -0.024 | 65.384
15.5 | 1.682 | 0.0274 | -0.025 | 61.372
16 | 1.692 | 0.02952 | -0.026 | 57.296
16.5 | 1.698 | 0.03168 | -0.027 | 53.583
17 | 1.699 | 0.03408 | -0.028 | 49.851
17.5 | 1.696 | 0.03659 | -0.029 | 46.36
18 | 1.69 | 0.03914 | -0.03 | 43.166
18.5 | 1.679 | 0.04194 | -0.031 | 40.026
19 | 1.664 | 0.04495 | -0.032 | 37.023
19.5 | 1.646 | 0.0481 | -0.033 | 34.22
20 | 1.625 | 0.05127 | -0.033 | 31.693

## 130. Re 16M Mach 0.00 (2)
BIGFOIL.COM POLAR EXPORT
TsAGI B 19.0% thick
TsAGI B 19.0% thick |  |  |  | Cl Max: | 1.3507 | at alpha= | 16 | deg
XFOIL ncrit=9 |  |  |  | L/D Max: | 165.978 | at alpha= | 8 | deg
Re: | 16000000 |  |  | Cd Min: | 0.06295 | at alpha= | 20 | deg
Mach: | 0 |  |  | Cl=0 at alpha= | -3.156 | deg
|  |  |  | @ Cl=0.1, Cd= | 0.0059789
|  |  |  | @ Cl=0.4, Cd= | 0.0054626
|  |  |  | @ Cl=0.6, Cd= | 0.0048746
alpha (deg) | Cl | Cd | Cm | Cl/Cd
-20 | -1.5825 | 0.02167 | -0.0794 | -73.0272
-19 | -1.5336 | 0.01884 | -0.0732 | -81.4013
-18.5 | -1.5052 | 0.0177 | -0.0702 | -85.0395
-18 | -1.4633 | 0.01689 | -0.0695 | -86.6371
-17.5 | -1.4285 | 0.01606 | -0.0672 | -88.9477
-17 | -1.3942 | 0.01523 | -0.0647 | -91.543
-16.5 | -1.3579 | 0.01444 | -0.0623 | -94.0374
-16 | -1.3195 | 0.01377 | -0.0601 | -95.8243
-15.5 | -1.2776 | 0.01321 | -0.0583 | -96.7146
-15 | -1.2355 | 0.01269 | -0.0564 | -97.3601
-14.5 | -1.1918 | 0.01217 | -0.0548 | -97.9293
-14 | -1.1486 | 0.0116 | -0.053 | -99.0172
-13.5 | -1.1018 | 0.01119 | -0.0518 | -98.4629
-13 | -1.0538 | 0.01073 | -0.0507 | -98.2106
-12.5 | -1.0057 | 0.0103 | -0.0496 | -97.6408
-12 | -0.9546 | 0.00997 | -0.049 | -95.7472
-11.5 | -0.901 | 0.00963 | -0.049 | -93.5618
-11 | -0.8445 | 0.0093 | -0.0495 | -90.8065
-10.5 | -0.7848 | 0.00898 | -0.0507 | -87.3942
-10 | -0.7021 | 0.00861 | -0.0569 | -81.5447
-9.5 | -0.639 | 0.00836 | -0.0588 | -76.4354
-9 | -0.5805 | 0.00807 | -0.0596 | -71.9331
-8.5 | -0.5215 | 0.00786 | -0.0606 | -66.3486
-8 | -0.4675 | 0.00762 | -0.0604 | -61.3517
-7.5 | -0.4153 | 0.00741 | -0.0598 | -56.0459
-7 | -0.3647 | 0.00723 | -0.0588 | -50.4426
-6.5 | -0.3156 | 0.00703 | -0.0575 | -44.8933
-6 | -0.2666 | 0.00688 | -0.0561 | -38.75
-5.5 | -0.2178 | 0.00672 | -0.0546 | -32.4107
-5 | -0.1696 | 0.00662 | -0.053 | -25.6193
-4.5 | -0.1222 | 0.00647 | -0.0512 | -18.8872
-4 | -0.0765 | 0.00636 | -0.0491 | -12.0283
-3.5 | -0.0313 | 0.00622 | -0.0468 | -5.0322
-3 | 0.0142 | 0.00614 | -0.0445 | 2.3127
-2.5 | 0.0615 | 0.00603 | -0.0427 | 10.199
-2 | 0.1067 | 0.00597 | -0.0404 | 17.8727
-1.5 | 0.1529 | 0.00589 | -0.0384 | 25.9593
-1 | 0.1971 | 0.00581 | -0.0359 | 33.9243
-0.5 | 0.2408 | 0.00574 | -0.0333 | 41.9512
0 | 0.2831 | 0.0057 | -0.0304 | 49.6667
0.5 | 0.3256 | 0.00562 | -0.0275 | 57.9359
1 | 0.3672 | 0.00553 | -0.0246 | 66.4014
1.5 | 0.411 | 0.00544 | -0.022 | 75.5515
2 | 0.4476 | 0.00533 | -0.018 | 83.9775
2.5 | 0.4892 | 0.00526 | -0.0151 | 93.0038
3 | 0.5226 | 0.00517 | -0.0104 | 101.0832
3.5 | 0.5584 | 0.00501 | -0.0062 | 111.4571
4 | 0.5894 | 0.00492 | -0.001 | 119.7967
4.5 | 0.6244 | 0.00477 | 0.0033 | 130.9015
5 | 0.6588 | 0.00472 | 0.0078 | 139.5763
5.5 | 0.694 | 0.00473 | 0.012 | 146.723
6 | 0.7327 | 0.00484 | 0.0154 | 151.3843
6.5 | 0.7809 | 0.00497 | 0.0166 | 157.1227
7 | 0.829 | 0.00517 | 0.0177 | 160.3482
7.5 | 0.878 | 0.00538 | 0.0185 | 163.197
8 | 0.9245 | 0.00557 | 0.0198 | 165.9785
8.5 | 0.9682 | 0.00587 | 0.0216 | 164.9404
9 | 1.0111 | 0.0062 | 0.0234 | 163.0806
9.5 | 1.0492 | 0.00664 | 0.0261 | 158.012
10 | 1.0675 | 0.00763 | 0.032 | 139.9083
10.5 | 1.1126 | 0.00787 | 0.0332 | 141.3723
11 | 1.1391 | 0.00893 | 0.0369 | 127.5588
11.5 | 1.1583 | 0.01018 | 0.0416 | 113.7819
12.5 | 1.2159 | 0.01282 | 0.0459 | 94.844
13 | 1.2283 | 0.01544 | 0.0487 | 79.5531
13.5 | 1.2591 | 0.01716 | 0.0493 | 73.3741
14 | 1.2856 | 0.01919 | 0.0501 | 66.9932
14.5 | 1.303 | 0.02187 | 0.0513 | 59.5793
15 | 1.3238 | 0.02437 | 0.0522 | 54.3209
15.5 | 1.3427 | 0.02702 | 0.0531 | 49.6928
16 | 1.3507 | 0.03044 | 0.0547 | 44.3725
16.5 | 1.31 | 0.03396 | 0.0665 | 38.5748
17 | 1.3262 | 0.03697 | 0.0668 | 35.8723
17.5 | 1.3334 | 0.04088 | 0.0672 | 32.6174
18 | 1.3472 | 0.0442 | 0.0674 | 30.4796
18.5 | 1.3354 | 0.04979 | 0.0682 | 26.8206
19 | 1.3485 | 0.0533 | 0.0679 | 25.3002
19.5 | 1.3451 | 0.05847 | 0.0678 | 23.005
20 | 1.35 | 0.06295 | 0.0673 | 21.4456

## 131. Re 16M Mach 0.10 (1)
BIGFOIL.COM POLAR EXPORT
TsAGI B 19.0% thick
TsAGI B 19.0% thick |  |  |  | Cl Max: | 1.689 | at alpha= | 16.5 | deg
JavaFoil+Calcfoil stall+Eppler ext transition |  |  |  | L/D Max: | 125.941 | at alpha= | 8.5 | deg
Re: | 16000000 |  |  | Cd Min: | 0.00662 | at alpha= | 4 | deg
Mach: | 0.1 |  |  | Cl=0 at alpha= | -0.87302 | deg
|  |  |  | @ Cl=0.1, Cd= | 0.0081486
|  |  |  | @ Cl=0.4, Cd= | 0.00725
|  |  |  | @ Cl=0.6, Cd= | 0.0066319
alpha (deg) | Cl | Cd | Cm | Cl/Cd
-19.5 | -1.024 | 0.11945 | 0.028 | -8.569
-19 | -1.045 | 0.11036 | 0.028 | -9.467
-18.5 | -1.066 | 0.10028 | 0.029 | -10.633
-18 | -1.087 | 0.09026 | 0.029 | -12.043
-17.5 | -1.108 | 0.07955 | 0.029 | -13.933
-17 | -1.132 | 0.0674 | 0.03 | -16.796
-16.5 | -1.171 | 0.04917 | 0.031 | -23.812
-16 | -1.224 | 0.03091 | 0.033 | -39.601
-15.5 | -1.257 | 0.02282 | 0.034 | -55.09
-15 | -1.27 | 0.01948 | 0.034 | -65.204
-14.5 | -1.272 | 0.01748 | 0.033 | -72.763
-14 | -1.266 | 0.01611 | 0.033 | -78.574
-13.5 | -1.254 | 0.01509 | 0.032 | -83.122
-13 | -1.237 | 0.01428 | 0.032 | -86.603
-12.5 | -1.216 | 0.01357 | 0.031 | -89.599
-12 | -1.19 | 0.01297 | 0.03 | -91.759
-11.5 | -1.16 | 0.01243 | 0.03 | -93.364
-11 | -1.126 | 0.01193 | 0.029 | -94.374
-10.5 | -1.089 | 0.01149 | 0.028 | -94.758
-10 | -1.048 | 0.00936 | 0.027 | -111.913
-9.5 | -1.004 | 0.00981 | 0.027 | -102.414
-9 | -0.958 | 0.00947 | 0.026 | -101.136
-8.5 | -0.909 | 0.00922 | 0.025 | -98.571
-8 | -0.858 | 0.00973 | 0.024 | -88.136
-7.5 | -0.805 | 0.00949 | 0.023 | -84.787
-7 | -0.75 | 0.00923 | 0.022 | -81.186
-6.5 | -0.693 | 0.0087 | 0.021 | -79.653
-6 | -0.635 | 0.00852 | 0.021 | -74.535
-5.5 | -0.576 | 0.00906 | 0.02 | -63.597
-5 | -0.516 | 0.00884 | 0.019 | -58.407
-4.5 | -0.455 | 0.00869 | 0.018 | -52.383
-4 | -0.394 | 0.00859 | 0.017 | -45.873
-3.5 | -0.332 | 0.00844 | 0.016 | -39.334
-3 | -0.269 | 0.00832 | 0.015 | -32.365
-2.5 | -0.206 | 0.00886 | 0.014 | -23.284
-2 | -0.143 | 0.00838 | 0.013 | -17.09
-1.5 | -0.08 | 0.00827 | 0.012 | -9.653
-1 | -0.016 | 0.00818 | 0.011 | -1.979
-0.5 | 0.047 | 0.00819 | 0.01 | 5.791
0 | 0.111 | 0.00814 | 0.009 | 13.638
0.5 | 0.174 | 0.00769 | 0.008 | 22.682
1 | 0.238 | 0.00766 | 0.007 | 31.039
1.5 | 0.301 | 0.00767 | 0.006 | 39.271
2 | 0.364 | 0.00725 | 0.005 | 50.213
2.5 | 0.427 | 0.00725 | 0.003 | 58.878
3 | 0.49 | 0.00704 | 0.002 | 69.61
3.5 | 0.552 | 0.00667 | 0.001 | 82.84
4 | 0.615 | 0.00662 | 0 | 92.93
4.5 | 0.677 | 0.00707 | -0.001 | 95.696
5 | 0.739 | 0.00719 | -0.002 | 102.697
5.5 | 0.8 | 0.00733 | -0.003 | 109.091
6 | 0.861 | 0.00752 | -0.004 | 114.521
6.5 | 0.922 | 0.00779 | -0.005 | 118.244
7 | 0.981 | 0.00807 | -0.007 | 121.674
7.5 | 1.04 | 0.00839 | -0.008 | 123.978
8 | 1.099 | 0.00875 | -0.009 | 125.602
8.5 | 1.156 | 0.00918 | -0.01 | 125.941
9 | 1.213 | 0.00967 | -0.011 | 125.409
9.5 | 1.268 | 0.01027 | -0.012 | 123.418
10 | 1.322 | 0.011 | -0.013 | 120.139
10.5 | 1.374 | 0.01185 | -0.014 | 115.963
11 | 1.422 | 0.01303 | -0.015 | 109.147
11.5 | 1.466 | 0.01428 | -0.017 | 102.621
12 | 1.504 | 0.01577 | -0.018 | 95.409
12.5 | 1.54 | 0.01744 | -0.019 | 88.289
13 | 1.572 | 0.01907 | -0.02 | 82.434
13.5 | 1.602 | 0.02071 | -0.021 | 77.346
14 | 1.627 | 0.02241 | -0.022 | 72.586
14.5 | 1.648 | 0.02419 | -0.023 | 68.142
15 | 1.665 | 0.0261 | -0.024 | 63.802
15.5 | 1.678 | 0.02809 | -0.025 | 59.73
16 | 1.686 | 0.03027 | -0.026 | 55.683
16.5 | 1.689 | 0.03251 | -0.027 | 51.965
17 | 1.688 | 0.03505 | -0.028 | 48.155
17.5 | 1.682 | 0.03758 | -0.029 | 44.758
18 | 1.672 | 0.04029 | -0.03 | 41.489
18.5 | 1.657 | 0.0432 | -0.031 | 38.359
19 | 1.639 | 0.04628 | -0.032 | 35.408
19.5 | 1.616 | 0.04959 | -0.033 | 32.595
20 | 1.59 | 0.0531 | -0.034 | 29.95

## 132. Re 16M Mach 0.10 (2)
BIGFOIL.COM POLAR EXPORT
TsAGI B 19.0% thick
TsAGI B 19.0% thick |  |  |  | Cl Max: | 1.3452 | at alpha= | 16 | deg
XFOIL ncrit=9 |  |  |  | L/D Max: | 165.75 | at alpha= | 8 | deg
Re: | 16000000 |  |  | Cd Min: | 0.06576 | at alpha= | 20 | deg
Mach: | 0.1 |  |  | Cl=0 at alpha= | -3.1796 | deg
|  |  |  | @ Cl=0.1, Cd= | 0.0059921
|  |  |  | @ Cl=0.4, Cd= | 0.00548
|  |  |  | @ Cl=0.6, Cd= | 0.0048964
alpha (deg) | Cl | Cd | Cm | Cl/Cd
-20 | -1.5803 | 0.02299 | -0.0845 | -68.7386
-19 | -1.5368 | 0.01965 | -0.0778 | -78.2087
-18.5 | -1.5095 | 0.01837 | -0.0746 | -82.172
-18 | -1.4686 | 0.01743 | -0.0736 | -84.257
-17.5 | -1.4346 | 0.01653 | -0.071 | -86.7877
-16.5 | -1.3629 | 0.01485 | -0.0659 | -91.7778
-16 | -1.3261 | 0.01407 | -0.0633 | -94.2502
-15.5 | -1.2841 | 0.01347 | -0.0612 | -95.3304
-15 | -1.2416 | 0.01291 | -0.0593 | -96.1735
-14.5 | -1.1979 | 0.01238 | -0.0573 | -96.7609
-14 | -1.1539 | 0.0118 | -0.0555 | -97.7881
-13.5 | -1.1076 | 0.01134 | -0.0539 | -97.672
-13 | -1.0591 | 0.01089 | -0.0528 | -97.2544
-12.5 | -1.0108 | 0.01042 | -0.0515 | -97.0058
-12 | -0.9592 | 0.01007 | -0.0508 | -95.2532
-11.5 | -0.9059 | 0.00973 | -0.0505 | -93.1038
-11 | -0.8491 | 0.00939 | -0.0509 | -90.426
-10.5 | -0.79 | 0.00905 | -0.0517 | -87.2928
-10 | -0.7077 | 0.00866 | -0.0577 | -81.7206
-9.5 | -0.6428 | 0.00841 | -0.0597 | -76.4328
-9 | -0.5839 | 0.00812 | -0.0605 | -71.9089
-8 | -0.4692 | 0.00766 | -0.0613 | -61.2533
-7.5 | -0.4163 | 0.00745 | -0.0607 | -55.8792
-7 | -0.3649 | 0.00726 | -0.0598 | -50.2617
-6.5 | -0.316 | 0.00706 | -0.0583 | -44.7592
-6 | -0.2666 | 0.0069 | -0.0569 | -38.6377
-5.5 | -0.2173 | 0.00674 | -0.0554 | -32.2404
-5 | -0.1687 | 0.00663 | -0.0538 | -25.4449
-4.5 | -0.1209 | 0.00649 | -0.052 | -18.6287
-4 | -0.0745 | 0.00637 | -0.0499 | -11.6954
-3.5 | -0.0289 | 0.00624 | -0.0476 | -4.6314
-3 | 0.0162 | 0.00615 | -0.0452 | 2.6341
-2.5 | 0.0637 | 0.00604 | -0.0433 | 10.5464
-2 | 0.1092 | 0.00598 | -0.041 | 18.2609
-1.5 | 0.1555 | 0.00591 | -0.0389 | 26.3113
-1 | 0.2003 | 0.00582 | -0.0364 | 34.4158
-0.5 | 0.2442 | 0.00576 | -0.0338 | 42.3958
0 | 0.2874 | 0.00571 | -0.031 | 50.3327
0.5 | 0.3289 | 0.00563 | -0.0279 | 58.4192
1 | 0.3708 | 0.00554 | -0.0249 | 66.9314
1.5 | 0.4146 | 0.00545 | -0.0223 | 76.0734
2 | 0.4512 | 0.00535 | -0.0182 | 84.3364
2.5 | 0.4927 | 0.00527 | -0.0151 | 93.4915
3 | 0.5261 | 0.00518 | -0.0104 | 101.5637
3.5 | 0.5616 | 0.00503 | -0.0061 | 111.6501
4 | 0.5922 | 0.00493 | -0.0007 | 120.1217
4.5 | 0.627 | 0.00478 | 0.0038 | 131.1715
5 | 0.6608 | 0.00474 | 0.0084 | 139.4093
5.5 | 0.6948 | 0.00474 | 0.013 | 146.5823
6 | 0.7353 | 0.00485 | 0.0161 | 151.6082
6.5 | 0.784 | 0.00499 | 0.0173 | 157.1142
7 | 0.8325 | 0.0052 | 0.0184 | 160.0962
7.5 | 0.8817 | 0.0054 | 0.0193 | 163.2778
8 | 0.9282 | 0.0056 | 0.0207 | 165.75
8.5 | 0.9724 | 0.0059 | 0.0225 | 164.8136
9 | 1.0158 | 0.00623 | 0.0243 | 163.0498
9.5 | 1.0531 | 0.00669 | 0.0272 | 157.4141
10 | 1.0711 | 0.00771 | 0.0333 | 138.9235
10.5 | 1.1174 | 0.00795 | 0.0343 | 140.5535
11 | 1.1434 | 0.00905 | 0.0381 | 126.3425
11.5 | 1.1613 | 0.01038 | 0.043 | 111.8786
12 | 1.1913 | 0.01151 | 0.0455 | 103.5013
12.5 | 1.2209 | 0.01308 | 0.047 | 93.341
13 | 1.229 | 0.01602 | 0.0501 | 76.7166
13.5 | 1.2603 | 0.01776 | 0.0507 | 70.9628
14 | 1.2849 | 0.01998 | 0.0516 | 64.3093
14.5 | 1.3026 | 0.02271 | 0.0528 | 57.358
15 | 1.3215 | 0.02542 | 0.0537 | 51.9866
15.5 | 1.3406 | 0.02811 | 0.0546 | 47.6912
16 | 1.3452 | 0.03189 | 0.0562 | 42.1825
16.5 | 1.3038 | 0.03538 | 0.0682 | 36.8513
17 | 1.3191 | 0.0386 | 0.0685 | 34.1736
17.5 | 1.3232 | 0.04283 | 0.0689 | 30.8942
18 | 1.336 | 0.0463 | 0.0691 | 28.8553
18.5 | 1.3248 | 0.05186 | 0.0699 | 25.5457
19 | 1.3406 | 0.05521 | 0.0695 | 24.2818
19.5 | 1.3309 | 0.06109 | 0.0694 | 21.7859
20 | 1.335 | 0.06576 | 0.0687 | 20.3011

## 133. Re 16M Mach 0.25 (1)
BIGFOIL.COM POLAR EXPORT
TsAGI B 19.0% thick
TsAGI B 19.0% thick |  |  |  | Cl Max: | 1.644 | at alpha= | 15 | deg
JavaFoil+Calcfoil stall+Eppler ext transition |  |  |  | L/D Max: | 121.69 | at alpha= | 8 | deg
Re: | 16000000 |  |  | Cd Min: | 0.00616 | at alpha= | 3.5 | deg
Mach: | 0.25 |  |  | Cl=0 at alpha= | -0.87121 | deg
|  |  |  | @ Cl=0.1, Cd= | 0.0079108
|  |  |  | @ Cl=0.4, Cd= | 0.0072978
|  |  |  | @ Cl=0.6, Cd= | 0.0066962
alpha (deg) | Cl | Cd | Cm | Cl/Cd
-18 | -0.771 | 0.12889 | 0.025 | -5.979
-17.5 | -0.816 | 0.11906 | 0.025 | -6.857
-17 | -0.859 | 0.10923 | 0.026 | -7.866
-16.5 | -0.899 | 0.09914 | 0.026 | -9.07
-16 | -0.938 | 0.0874 | 0.027 | -10.734
-15.5 | -0.974 | 0.07644 | 0.027 | -12.74
-15 | -1.009 | 0.06342 | 0.028 | -15.914
-14.5 | -1.065 | 0.04181 | 0.03 | -25.475
-14 | -1.138 | 0.02331 | 0.032 | -48.813
-13.5 | -1.166 | 0.01858 | 0.033 | -62.772
-13 | -1.175 | 0.0165 | 0.032 | -71.174
-12.5 | -1.171 | 0.01527 | 0.032 | -76.716
-12 | -1.16 | 0.01431 | 0.031 | -81.059
-11.5 | -1.142 | 0.01355 | 0.03 | -84.287
-11 | -1.117 | 0.01286 | 0.03 | -86.854
-10.5 | -1.087 | 0.01228 | 0.029 | -88.53
-10 | -1.052 | 0.01176 | 0.028 | -89.399
-9.5 | -1.012 | 0.01129 | 0.027 | -89.642
-9 | -0.97 | 0.00921 | 0.026 | -105.293
-8.5 | -0.923 | 0.00961 | 0.026 | -96.004
-8 | -0.873 | 0.00904 | 0.025 | -96.551
-7.5 | -0.82 | 0.00874 | 0.024 | -93.827
-7 | -0.766 | 0.00923 | 0.023 | -82.923
-6.5 | -0.709 | 0.00899 | 0.022 | -78.837
-6 | -0.65 | 0.00892 | 0.021 | -72.893
-5.5 | -0.59 | 0.00859 | 0.02 | -68.723
-5 | -0.529 | 0.00916 | 0.019 | -57.805
-4.5 | -0.467 | 0.00893 | 0.018 | -52.305
-4 | -0.404 | 0.00878 | 0.017 | -46.019
-3.5 | -0.341 | 0.00829 | 0.016 | -41.085
-3 | -0.276 | 0.00811 | 0.015 | -34.083
-2.5 | -0.212 | 0.008 | 0.014 | -26.491
-2 | -0.147 | 0.00794 | 0.013 | -18.534
-1.5 | -0.082 | 0.00786 | 0.012 | -10.423
-1 | -0.017 | 0.00837 | 0.011 | -1.987
-0.5 | 0.049 | 0.00795 | 0.01 | 6.128
0 | 0.114 | 0.0079 | 0.009 | 14.427
0.5 | 0.179 | 0.00791 | 0.008 | 22.646
1 | 0.244 | 0.00787 | 0.007 | 31.026
1.5 | 0.309 | 0.00746 | 0.006 | 41.436
2 | 0.374 | 0.00744 | 0.005 | 50.264
2.5 | 0.438 | 0.00709 | 0.004 | 61.829
3 | 0.503 | 0.00684 | 0.002 | 73.514
3.5 | 0.567 | 0.00616 | 0.001 | 92.095
4 | 0.631 | 0.0072 | 0 | 87.655
4.5 | 0.694 | 0.00728 | -0.001 | 95.363
5 | 0.758 | 0.0074 | -0.002 | 102.438
5.5 | 0.82 | 0.00759 | -0.003 | 108.137
6 | 0.882 | 0.0078 | -0.004 | 113.173
6.5 | 0.944 | 0.00808 | -0.006 | 116.755
7 | 1.005 | 0.00843 | -0.007 | 119.171
7.5 | 1.065 | 0.0088 | -0.008 | 121.041
8 | 1.124 | 0.00923 | -0.009 | 121.69
8.5 | 1.182 | 0.00973 | -0.01 | 121.411
9 | 1.239 | 0.01033 | -0.011 | 119.915
9.5 | 1.294 | 0.01104 | -0.012 | 117.255
10 | 1.349 | 0.0119 | -0.014 | 113.362
10.5 | 1.401 | 0.01291 | -0.015 | 108.541
11 | 1.448 | 0.01416 | -0.016 | 102.27
11.5 | 1.49 | 0.01567 | -0.017 | 95.114
12 | 1.526 | 0.01763 | -0.018 | 86.564
12.5 | 1.558 | 0.01945 | -0.019 | 80.128
13 | 1.586 | 0.02153 | -0.02 | 73.677
13.5 | 1.61 | 0.02343 | -0.021 | 68.708
14 | 1.627 | 0.02544 | -0.022 | 63.969
14.5 | 1.639 | 0.02759 | -0.023 | 59.403
15 | 1.644 | 0.02985 | -0.024 | 55.072
15.5 | 1.642 | 0.03233 | -0.025 | 50.803
16 | 1.633 | 0.03503 | -0.026 | 46.625
16.5 | 1.617 | 0.03795 | -0.027 | 42.597
17 | 1.593 | 0.04097 | -0.028 | 38.875
17.5 | 1.561 | 0.04429 | -0.029 | 35.249
18 | 1.522 | 0.04787 | -0.03 | 31.801
18.5 | 1.476 | 0.05189 | -0.031 | 28.44
19 | 1.423 | 0.05588 | -0.032 | 25.466
19.5 | 1.363 | 0.0603 | -0.033 | 22.612
20 | 1.298 | 0.06515 | -0.034 | 19.923

## 134. Re 16M Mach 0.25 (2)
BIGFOIL.COM POLAR EXPORT
TsAGI B 19.0% thick
TsAGI B 19.0% thick |  |  |  | Cl Max: | 1.3181 | at alpha= | 15.5 | deg
XFOIL ncrit=9 |  |  |  | L/D Max: | 164.239 | at alpha= | 8 | deg
Re: | 16000000 |  |  | Cd Min: | 0.07965 | at alpha= | 20 | deg
Mach: | 0.25 |  |  | Cl=0 at alpha= | -3.3186 | deg
|  |  |  | @ Cl=0.1, Cd= | 0.0060838
|  |  |  | @ Cl=0.4, Cd= | 0.0056074
|  |  |  | @ Cl=0.6, Cd= | 0.0050165
alpha (deg) | Cl | Cd | Cm | Cl/Cd
-20 | -1.5551 | 0.03264 | -0.1094 | -47.644
-19.5 | -1.5424 | 0.02885 | -0.1079 | -53.4627
-19 | -1.5152 | 0.02597 | -0.1067 | -58.3442
-18.5 | -1.483 | 0.02333 | -0.1058 | -63.5662
-17.5 | -1.4546 | 0.01998 | -0.0938 | -72.8028
-17 | -1.4262 | 0.01844 | -0.0898 | -77.3427
-16.5 | -1.3915 | 0.01723 | -0.0861 | -80.7603
-16 | -1.3537 | 0.01621 | -0.0826 | -83.5102
-15.5 | -1.3142 | 0.01527 | -0.0791 | -86.0642
-15 | -1.2742 | 0.01433 | -0.0756 | -88.9184
-14.5 | -1.2319 | 0.01356 | -0.0723 | -90.8481
-14 | -1.1851 | 0.01291 | -0.0696 | -91.7971
-13.5 | -1.1375 | 0.01234 | -0.067 | -92.1799
-13 | -1.0889 | 0.0117 | -0.0647 | -93.0684
-12.5 | -1.0385 | 0.01117 | -0.0626 | -92.9722
-12 | -0.986 | 0.01073 | -0.0609 | -91.8919
-11.5 | -0.9323 | 0.01022 | -0.0595 | -91.2231
-11 | -0.8733 | 0.00987 | -0.0591 | -88.4802
-10.5 | -0.8158 | 0.00943 | -0.0585 | -86.5111
-10 | -0.7484 | 0.00908 | -0.0599 | -82.4229
-9.5 | -0.6637 | 0.00871 | -0.0652 | -76.1998
-9 | -0.6019 | 0.00841 | -0.0656 | -71.5696
-8.5 | -0.5391 | 0.00812 | -0.0663 | -66.3916
-8 | -0.4794 | 0.00787 | -0.0664 | -60.9149
-7.5 | -0.4237 | 0.00764 | -0.0656 | -55.4581
-7 | -0.3685 | 0.00742 | -0.0648 | -49.6631
-6.5 | -0.3157 | 0.00721 | -0.0634 | -43.7864
-6 | -0.2642 | 0.00704 | -0.0618 | -37.5284
-5.5 | -0.2146 | 0.00687 | -0.0598 | -31.2373
-5 | -0.1644 | 0.00672 | -0.058 | -24.4643
-4.5 | -0.1149 | 0.00659 | -0.056 | -17.4355
-4 | -0.0656 | 0.00645 | -0.054 | -10.1705
-3.5 | -0.0172 | 0.00633 | -0.0518 | -2.7172
-3 | 0.0302 | 0.00623 | -0.0494 | 4.8475
-2.5 | 0.0758 | 0.00613 | -0.0466 | 12.3654
-2 | 0.1229 | 0.00604 | -0.0442 | 20.3477
-1.5 | 0.1697 | 0.00599 | -0.0417 | 28.3306
-1 | 0.2171 | 0.00589 | -0.0394 | 36.8591
-0.5 | 0.2618 | 0.00585 | -0.0365 | 44.7521
0 | 0.3092 | 0.00578 | -0.0342 | 53.4948
0.5 | 0.35 | 0.00573 | -0.0305 | 61.082
1 | 0.3911 | 0.00562 | -0.0268 | 69.5907
1.5 | 0.4334 | 0.00556 | -0.0235 | 77.9496
2 | 0.4712 | 0.00543 | -0.0192 | 86.7772
2.5 | 0.5114 | 0.00536 | -0.0154 | 95.4104
3 | 0.5447 | 0.00524 | -0.0101 | 103.9504
3.5 | 0.5787 | 0.00511 | -0.005 | 113.2485
4.5 | 0.6379 | 0.00485 | 0.0071 | 131.5258
5 | 0.6629 | 0.00481 | 0.0142 | 137.817
5.5 | 0.7051 | 0.0048 | 0.0175 | 146.8958
6 | 0.7507 | 0.00496 | 0.0199 | 151.3508
6.5 | 0.8019 | 0.0051 | 0.0211 | 157.2353
7 | 0.85 | 0.00534 | 0.0228 | 159.176
7.5 | 0.9002 | 0.00554 | 0.0241 | 162.491
8 | 0.9493 | 0.00578 | 0.0255 | 164.2388
8.5 | 0.9945 | 0.00612 | 0.0277 | 162.5
9 | 1.0405 | 0.00644 | 0.0295 | 161.5683
9.5 | 1.0766 | 0.00702 | 0.033 | 153.3618
10 | 1.0954 | 0.00804 | 0.0393 | 136.2438
10.5 | 1.145 | 0.00846 | 0.04 | 135.3428
11 | 1.171 | 0.00967 | 0.0441 | 121.0962
11.5 | 1.1757 | 0.01175 | 0.0507 | 100.0596
12 | 1.216 | 0.01292 | 0.0515 | 94.1176
12.5 | 1.2393 | 0.01516 | 0.0535 | 81.748
13 | 1.2318 | 0.01942 | 0.0573 | 63.4295
13.5 | 1.2594 | 0.02173 | 0.0581 | 57.9567
14 | 1.2818 | 0.02447 | 0.059 | 52.3825
14.5 | 1.2913 | 0.02812 | 0.0604 | 45.9211
15 | 1.3075 | 0.03138 | 0.0614 | 41.6667
15.5 | 1.3181 | 0.0351 | 0.0624 | 37.5527
16 | 1.317 | 0.03971 | 0.0639 | 33.1654
17 | 1.2766 | 0.04764 | 0.0771 | 26.7968
17.5 | 1.2738 | 0.05264 | 0.0777 | 24.1983
18 | 1.2826 | 0.0568 | 0.0778 | 22.581
18.5 | 1.259 | 0.06398 | 0.0779 | 19.678
19 | 1.2735 | 0.06792 | 0.0773 | 18.75
19.5 | 1.2643 | 0.0742 | 0.0765 | 17.0391
20 | 1.2652 | 0.07965 | 0.0754 | 15.8845

## 135. Re 16M Mach 0.50 (1)
BIGFOIL.COM POLAR EXPORT
TsAGI B 19.0% thick
TsAGI B 19.0% thick |  |  |  | Cl Max: | 1.557 | at alpha= | 11.5 | deg
JavaFoil+Calcfoil stall+Eppler ext transition |  |  |  | L/D Max: | 106.437 | at alpha= | 6.5 | deg
Re: | 16000000 |  |  | Cd Min: | 0.00712 | at alpha= | 0.5 | deg
Mach: | 0.5 |  |  | Cl=0 at alpha= | -0.86986 | deg
|  |  |  | @ Cl=0.1, Cd= | 0.0074411
|  |  |  | @ Cl=0.4, Cd= | 0.00782
|  |  |  | @ Cl=0.6, Cd= | 0.0076868
alpha (deg) | Cl | Cd | Cm | Cl/Cd
-20 | -1.092 | 0.18424 | 0.029 | -5.928
-19.5 | -1.061 | 0.19519 | 0.028 | -5.437
-19 | -1.034 | 0.17812 | 0.028 | -5.807
-18.5 | -1.008 | 0.1607 | 0.028 | -6.274
-18 | -0.976 | 0.17088 | 0.027 | -5.713
-17.5 | -0.951 | 0.14875 | 0.027 | -6.392
-17 | -0.92 | 0.15715 | 0.025 | -5.852
-16.5 | -0.893 | 0.14072 | 0.025 | -6.346
-16 | -0.868 | 0.12186 | 0.026 | -7.123
-15.5 | -0.836 | 0.12598 | 0.024 | -6.636
-15 | -0.811 | 0.11087 | 0.025 | -7.316
-14.5 | -0.779 | 0.115 | 0.023 | -6.772
-14 | -0.758 | 0.09345 | 0.024 | -8.111
-13.5 | -0.725 | 0.09516 | 0.023 | -7.615
-13 | -0.708 | 0.07659 | 0.025 | -9.249
-12.5 | -0.677 | 0.0752 | 0.024 | -9.003
-12 | -0.752 | 0.02111 | 0.033 | -35.636
-11.5 | -0.651 | 0.04601 | 0.028 | -14.146
-11 | -0.596 | 0.06062 | 0.023 | -9.833
-10.5 | -0.559 | 0.06458 | 0.021 | -8.662
-10 | -0.534 | 0.0587 | 0.021 | -9.101
-9.5 | -0.506 | 0.05537 | 0.021 | -9.138
-9 | -0.709 | 0.02019 | 0.028 | -35.11
-8.5 | -0.864 | 0.0138 | 0.028 | -62.643
-8 | -0.873 | 0.01256 | 0.028 | -69.494
-7.5 | -0.851 | 0.01169 | 0.027 | -72.764
-7 | -0.812 | 0.01111 | 0.026 | -73.114
-6.5 | -0.763 | 0.00853 | 0.025 | -89.453
-6 | -0.707 | 0.00888 | 0.024 | -79.627
-5.5 | -0.647 | 0.00861 | 0.023 | -75.194
-5 | -0.583 | 0.00834 | 0.021 | -69.941
-4.5 | -0.517 | 0.00808 | 0.02 | -63.899
-4 | -0.448 | 0.00858 | 0.019 | -52.223
-3.5 | -0.378 | 0.00808 | 0.018 | -46.818
-3 | -0.308 | 0.00792 | 0.017 | -38.857
-2.5 | -0.236 | 0.00777 | 0.016 | -30.377
-2 | -0.164 | 0.00772 | 0.015 | -21.242
-1.5 | -0.091 | 0.0079 | 0.014 | -11.568
-1 | -0.019 | 0.0078 | 0.012 | -2.379
-0.5 | 0.054 | 0.00746 | 0.011 | 7.287
0 | 0.127 | 0.00743 | 0.01 | 17.097
0.5 | 0.2 | 0.00712 | 0.009 | 28.01
1 | 0.272 | 0.00778 | 0.008 | 34.918
1.5 | 0.344 | 0.00782 | 0.006 | 43.977
2 | 0.416 | 0.00782 | 0.005 | 53.138
2.5 | 0.487 | 0.00785 | 0.004 | 62.031
3 | 0.558 | 0.00774 | 0.003 | 72.058
3.5 | 0.629 | 0.00765 | 0.001 | 82.119
4 | 0.698 | 0.00779 | 0 | 89.593
4.5 | 0.767 | 0.00803 | -0.001 | 95.562
5 | 0.836 | 0.00835 | -0.002 | 100.072
5.5 | 0.903 | 0.00875 | -0.004 | 103.226
6 | 0.969 | 0.0092 | -0.005 | 105.344
6.5 | 1.035 | 0.00972 | -0.006 | 106.437
7 | 1.098 | 0.01039 | -0.007 | 105.737
7.5 | 1.161 | 0.01114 | -0.009 | 104.24
8 | 1.222 | 0.01201 | -0.01 | 101.775
8.5 | 1.282 | 0.01306 | -0.011 | 98.145
9 | 1.34 | 0.01444 | -0.012 | 92.789
9.5 | 1.396 | 0.01588 | -0.014 | 87.925
10 | 1.45 | 0.01764 | -0.015 | 82.194
10.5 | 1.499 | 0.01986 | -0.016 | 75.49
11 | 1.536 | 0.02274 | -0.017 | 67.549
11.5 | 1.557 | 0.02657 | -0.018 | 58.597
12 | 1.554 | 0.03086 | -0.019 | 50.351
12.5 | 1.52 | 0.03523 | -0.02 | 43.141
13 | 1.413 | 0.04107 | -0.021 | 34.409
13.5 | 0.925 | 0.04831 | -0.022 | 19.147
14 | 0.954 | 0.05151 | -0.024 | 18.517
14.5 | 0.982 | 0.05505 | -0.025 | 17.84
15 | 1.011 | 0.05802 | -0.026 | 17.423
15.5 | 1.037 | 0.0641 | -0.027 | 16.176
16 | 1.062 | 0.07123 | -0.028 | 14.912
16.5 | 1.079 | 0.08702 | -0.028 | 12.402

## 136. Re 16M Mach 0.50 (2)
BIGFOIL.COM POLAR EXPORT
TsAGI B 19.0% thick
TsAGI B 19.0% thick |  |  |  | Cl Max: | 1.3127 | at alpha= | 12 | deg
XFOIL ncrit=9 |  |  |  | L/D Max: | 145.728 | at alpha= | 7 | deg
Re: | 16000000 |  |  | Cd Min: | 0.08604 | at alpha= | 17 | deg
Mach: | 0.5 |  |  | Cl=0 at alpha= | -3.7548 | deg
|  |  |  | @ Cl=0.1, Cd= | 0.0066208
|  |  |  | @ Cl=0.4, Cd= | 0.0061634
|  |  |  | @ Cl=0.6, Cd= | 0.0057463
alpha (deg) | Cl | Cd | Cm | Cl/Cd
-12.5 | -0.9525 | 0.02431 | -0.1344 | -39.1814
-12 | -0.9935 | 0.01889 | -0.1251 | -52.594
-11.5 | -1.0103 | 0.0149 | -0.1138 | -67.8054
-11 | -0.9811 | 0.01262 | -0.1046 | -77.7417
-10.5 | -0.9218 | 0.01155 | -0.0983 | -79.8095
-10 | -0.85 | 0.01087 | -0.0943 | -78.1969
-9.5 | -0.7759 | 0.01029 | -0.0914 | -75.4033
-9 | -0.6927 | 0.00977 | -0.0906 | -70.9007
-8.5 | -0.6019 | 0.0093 | -0.0918 | -64.7204
-8 | -0.5281 | 0.00892 | -0.0904 | -59.204
-7.5 | -0.4566 | 0.00854 | -0.0889 | -53.466
-7 | -0.3903 | 0.0082 | -0.0868 | -47.5976
-6.5 | -0.3248 | 0.00792 | -0.0847 | -41.0101
-6 | -0.2605 | 0.00769 | -0.0827 | -33.8752
-5.5 | -0.1996 | 0.00745 | -0.0802 | -26.7919
-5 | -0.1409 | 0.00726 | -0.0774 | -19.4077
-4.5 | -0.0844 | 0.00707 | -0.0743 | -11.9378
-4 | -0.0279 | 0.00692 | -0.0714 | -4.0318
-3.5 | 0.029 | 0.00676 | -0.0686 | 4.2899
-3 | 0.0829 | 0.00666 | -0.0654 | 12.4474
-2.5 | 0.1352 | 0.00654 | -0.0619 | 20.6728
-2 | 0.1869 | 0.00646 | -0.0583 | 28.9319
-1.5 | 0.24 | 0.00632 | -0.0551 | 37.9747
-1 | 0.2907 | 0.0063 | -0.0514 | 46.1429
-0.5 | 0.343 | 0.00623 | -0.0481 | 55.0562
0 | 0.3869 | 0.00619 | -0.043 | 62.504
0.5 | 0.4361 | 0.00609 | -0.0391 | 71.6092
1 | 0.4809 | 0.00608 | -0.0343 | 79.0954
2 | 0.5587 | 0.00589 | -0.0221 | 94.8557
3 | 0.6133 | 0.0057 | -0.005 | 107.5965
3.5 | 0.6215 | 0.00557 | 0.0076 | 111.5799
4 | 0.6364 | 0.00521 | 0.0188 | 122.1497
4.5 | 0.6602 | 0.00514 | 0.028 | 128.4436
5 | 0.7074 | 0.00523 | 0.0324 | 135.2581
5.5 | 0.7546 | 0.00548 | 0.0366 | 137.7007
6 | 0.8099 | 0.00566 | 0.0392 | 143.0919
6.5 | 0.863 | 0.00602 | 0.0422 | 143.3555
7 | 0.921 | 0.00632 | 0.0443 | 145.7278
7.5 | 0.9701 | 0.00684 | 0.0477 | 141.8275
8 | 1.0248 | 0.00733 | 0.0502 | 139.809
8.5 | 1.0736 | 0.00803 | 0.0535 | 133.6986
9 | 1.1203 | 0.00892 | 0.0568 | 125.5942
9.5 | 1.1682 | 0.00988 | 0.0599 | 118.2389
10 | 1.1973 | 0.01186 | 0.0642 | 100.9528
10.5 | 1.2453 | 0.01318 | 0.0666 | 94.4841
11 | 1.2689 | 0.01552 | 0.0711 | 81.759
11.5 | 1.2733 | 0.01928 | 0.0753 | 66.0425
12 | 1.3127 | 0.02165 | 0.0768 | 60.6328
13 | 1.2206 | 0.03628 | 0.0851 | 33.6439
13.5 | 1.2493 | 0.0396 | 0.086 | 31.548
14 | 1.2649 | 0.04373 | 0.0872 | 28.9252
14.5 | 1.2264 | 0.05156 | 0.0887 | 23.7859
15 | 1.2192 | 0.05755 | 0.0893 | 21.1851
16 | 1.179 | 0.07203 | 0.0892 | 16.3682
16.5 | 1.1486 | 0.08056 | 0.0881 | 14.2577
17 | 1.1576 | 0.08604 | 0.0874 | 13.4542

## 137. Re 18M Mach 0.00 (1)
BIGFOIL.COM POLAR EXPORT
TsAGI B 19.0% thick
TsAGI B 19.0% thick |  |  |  | Cl Max: | 1.701 | at alpha= | 17 | deg
JavaFoil+Calcfoil stall+Eppler ext transition |  |  |  | L/D Max: | 126.603 | at alpha= | 8.5 | deg
Re: | 18000000 |  |  | Cd Min: | 0.00643 | at alpha= | 4.5 | deg
Mach: | 0 |  |  | Cl=0 at alpha= | -0.87302 | deg
|  |  |  | @ Cl=0.1, Cd= | 0.0080279
|  |  |  | @ Cl=0.4, Cd= | 0.0076603
|  |  |  | @ Cl=0.6, Cd= | 0.0068181
alpha (deg) | Cl | Cd | Cm | Cl/Cd
-20 | -1.055 | 0.12011 | 0.029 | -8.785
-19.5 | -1.074 | 0.11085 | 0.029 | -9.692
-19 | -1.093 | 0.10136 | 0.029 | -10.788
-18.5 | -1.112 | 0.09204 | 0.029 | -12.078
-18 | -1.133 | 0.08028 | 0.03 | -14.113
-17.5 | -1.157 | 0.06738 | 0.031 | -17.169
-17 | -1.194 | 0.04924 | 0.032 | -24.256
-16.5 | -1.24 | 0.03268 | 0.033 | -37.956
-16 | -1.274 | 0.02392 | 0.034 | -53.256
-15.5 | -1.289 | 0.02011 | 0.034 | -64.126
-15 | -1.293 | 0.01797 | 0.034 | -71.959
-14.5 | -1.289 | 0.0165 | 0.033 | -78.106
-14 | -1.279 | 0.01535 | 0.033 | -83.306
-13.5 | -1.264 | 0.01447 | 0.032 | -87.307
-13 | -1.244 | 0.01375 | 0.031 | -90.506
-12.5 | -1.22 | 0.01316 | 0.031 | -92.738
-12 | -1.193 | 0.0126 | 0.03 | -94.718
-11.5 | -1.162 | 0.01206 | 0.029 | -96.359
-11 | -1.127 | 0.01161 | 0.029 | -97.055
-10.5 | -1.088 | 0.01121 | 0.028 | -97.081
-10 | -1.046 | 0.00915 | 0.027 | -114.394
-9.5 | -1.002 | 0.00959 | 0.026 | -104.548
-9 | -0.956 | 0.00927 | 0.026 | -103.107
-8.5 | -0.906 | 0.00904 | 0.025 | -100.288
-8 | -0.855 | 0.00955 | 0.024 | -89.51
-7.5 | -0.802 | 0.00929 | 0.023 | -86.322
-7 | -0.747 | 0.00908 | 0.022 | -82.245
-6.5 | -0.69 | 0.00964 | 0.021 | -71.616
-6 | -0.633 | 0.00906 | 0.02 | -69.801
-5.5 | -0.574 | 0.00889 | 0.02 | -64.532
-5 | -0.514 | 0.00868 | 0.019 | -59.193
-4.5 | -0.453 | 0.00854 | 0.018 | -53.065
-4 | -0.392 | 0.00844 | 0.017 | -46.477
-3.5 | -0.33 | 0.00831 | 0.016 | -39.753
-3 | -0.268 | 0.00885 | 0.015 | -30.285
-2.5 | -0.205 | 0.00873 | 0.014 | -23.516
-2 | -0.143 | 0.00829 | 0.013 | -17.192
-1.5 | -0.079 | 0.00819 | 0.012 | -9.698
-1 | -0.016 | 0.00811 | 0.011 | -1.988
-0.5 | 0.047 | 0.00807 | 0.01 | 5.844
0 | 0.11 | 0.00802 | 0.009 | 13.767
0.5 | 0.174 | 0.00763 | 0.008 | 22.757
1 | 0.237 | 0.00761 | 0.007 | 31.11
1.5 | 0.3 | 0.00758 | 0.006 | 39.539
2 | 0.362 | 0.0076 | 0.005 | 47.678
2.5 | 0.425 | 0.0077 | 0.003 | 55.176
3 | 0.488 | 0.00765 | 0.002 | 63.726
3.5 | 0.55 | 0.00706 | 0.001 | 77.941
4 | 0.612 | 0.00676 | 0 | 90.478
4.5 | 0.674 | 0.00643 | -0.001 | 104.721
5 | 0.735 | 0.00721 | -0.002 | 102.009
5.5 | 0.797 | 0.00733 | -0.003 | 108.651
6 | 0.857 | 0.00752 | -0.004 | 113.956
6.5 | 0.918 | 0.00777 | -0.005 | 118.113
7 | 0.977 | 0.00803 | -0.007 | 121.745
7.5 | 1.036 | 0.00832 | -0.008 | 124.537
8 | 1.095 | 0.00869 | -0.009 | 125.957
8.5 | 1.152 | 0.0091 | -0.01 | 126.603
9 | 1.208 | 0.00957 | -0.011 | 126.206
9.5 | 1.263 | 0.01016 | -0.012 | 124.411
10 | 1.317 | 0.01102 | -0.013 | 119.583
10.5 | 1.369 | 0.01184 | -0.014 | 115.619
11 | 1.418 | 0.01284 | -0.015 | 110.439
11.5 | 1.461 | 0.01404 | -0.016 | 104.116
12 | 1.501 | 0.01544 | -0.018 | 97.217
12.5 | 1.537 | 0.01695 | -0.019 | 90.71
13 | 1.571 | 0.0184 | -0.02 | 85.381
13.5 | 1.601 | 0.01995 | -0.021 | 80.239
14 | 1.627 | 0.02153 | -0.022 | 75.586
14.5 | 1.65 | 0.02318 | -0.023 | 71.205
15 | 1.669 | 0.02494 | -0.024 | 66.903
15.5 | 1.683 | 0.02684 | -0.025 | 62.725
16 | 1.694 | 0.02886 | -0.026 | 58.673
16.5 | 1.699 | 0.03103 | -0.027 | 54.761
17 | 1.701 | 0.03333 | -0.028 | 51.026
17.5 | 1.698 | 0.03572 | -0.029 | 47.549
18 | 1.692 | 0.03828 | -0.03 | 44.189
18.5 | 1.681 | 0.04097 | -0.031 | 41.025
19 | 1.666 | 0.04392 | -0.032 | 37.938
19.5 | 1.648 | 0.04702 | -0.033 | 35.05
20 | 1.627 | 0.05022 | -0.034 | 32.392

## 138. Re 18M Mach 0.00 (2)
BIGFOIL.COM POLAR EXPORT
TsAGI B 19.0% thick
TsAGI B 19.0% thick |  |  |  | Cl Max: | 1.3571 | at alpha= | 16.5 | deg
XFOIL ncrit=9 |  |  |  | L/D Max: | 167.126 | at alpha= | 8.5 | deg
Re: | 18000000 |  |  | Cd Min: | 0.06159 | at alpha= | 20 | deg
Mach: | 0 |  |  | Cl=0 at alpha= | -3.1335 | deg
|  |  |  | @ Cl=0.1, Cd= | 0.0058803
|  |  |  | @ Cl=0.4, Cd= | 0.0054303
|  |  |  | @ Cl=0.6, Cd= | 0.0049907
alpha (deg) | Cl | Cd | Cm | Cl/Cd
-19.5 | -1.5632 | 0.01982 | -0.0761 | -78.8698
-19 | -1.5414 | 0.01835 | -0.0725 | -84
-18.5 | -1.505 | 0.01737 | -0.071 | -86.6436
-18 | -1.472 | 0.01651 | -0.0685 | -89.1581
-17.5 | -1.4359 | 0.01574 | -0.0663 | -91.2262
-17 | -1.3999 | 0.01498 | -0.064 | -93.4513
-16.5 | -1.3637 | 0.01421 | -0.0615 | -95.9676
-16 | -1.3256 | 0.01351 | -0.0592 | -98.1199
-15.5 | -1.2843 | 0.01295 | -0.0573 | -99.1737
-15 | -1.2416 | 0.01244 | -0.0555 | -99.8071
-14.5 | -1.1967 | 0.01197 | -0.054 | -99.9749
-14 | -1.1536 | 0.01143 | -0.0522 | -100.9274
-13.5 | -1.1065 | 0.01101 | -0.051 | -100.4995
-13 | -1.0589 | 0.01057 | -0.0498 | -100.1798
-12.5 | -1.0101 | 0.01014 | -0.0489 | -99.6154
-12 | -0.9588 | 0.00981 | -0.0483 | -97.737
-11.5 | -0.9061 | 0.00948 | -0.0481 | -95.5802
-11 | -0.8489 | 0.00917 | -0.0487 | -92.5736
-10.5 | -0.7847 | 0.00883 | -0.0509 | -88.8675
-10 | -0.7061 | 0.00846 | -0.0562 | -83.4634
-9.5 | -0.6415 | 0.00822 | -0.0584 | -78.0414
-9 | -0.5812 | 0.00796 | -0.0596 | -73.0151
-8.5 | -0.5242 | 0.00774 | -0.0601 | -67.7261
-8 | -0.4697 | 0.0075 | -0.06 | -62.6267
-7.5 | -0.4175 | 0.00731 | -0.0594 | -57.1135
-7 | -0.3676 | 0.00711 | -0.0583 | -51.7018
-6.5 | -0.3179 | 0.00693 | -0.0571 | -45.873
-6 | -0.2685 | 0.00677 | -0.0557 | -39.6603
-5.5 | -0.2197 | 0.00665 | -0.0543 | -33.0376
-5 | -0.1714 | 0.00651 | -0.0527 | -26.3287
-4.5 | -0.1248 | 0.00639 | -0.0507 | -19.5305
-4 | -0.0787 | 0.00624 | -0.0486 | -12.6122
-3.5 | -0.0346 | 0.00614 | -0.0461 | -5.6352
-3 | 0.0126 | 0.00603 | -0.0442 | 2.0896
-2.5 | 0.059 | 0.00596 | -0.0422 | 9.8993
-2 | 0.1053 | 0.00587 | -0.0401 | 17.9387
-1.5 | 0.1505 | 0.00583 | -0.0379 | 25.8148
-1 | 0.1966 | 0.00574 | -0.0358 | 34.2509
-0.5 | 0.2388 | 0.0057 | -0.0329 | 41.8947
0 | 0.2823 | 0.00561 | -0.0302 | 50.3209
0.5 | 0.3247 | 0.00559 | -0.0273 | 58.0859
1 | 0.3681 | 0.00546 | -0.0247 | 67.4176
1.5 | 0.411 | 0.00542 | -0.022 | 75.8303
2 | 0.4512 | 0.00532 | -0.0188 | 84.812
2.5 | 0.4933 | 0.00533 | -0.0159 | 92.5516
3 | 0.5296 | 0.0052 | -0.0119 | 101.8462
3.5 | 0.5641 | 0.00511 | -0.0074 | 110.3914
4 | 0.6002 | 0.00499 | -0.0033 | 120.2806
4.5 | 0.6341 | 0.00487 | 0.0012 | 130.2053
5 | 0.6699 | 0.0048 | 0.0053 | 139.5625
5.5 | 0.7032 | 0.00474 | 0.0099 | 148.3544
6 | 0.7394 | 0.0048 | 0.0139 | 154.0417
6.5 | 0.7836 | 0.00496 | 0.0159 | 157.9839
7 | 0.8333 | 0.00507 | 0.0168 | 164.359
7.5 | 0.8797 | 0.00534 | 0.0181 | 164.7378
8 | 0.9251 | 0.00556 | 0.0197 | 166.3849
8.5 | 0.971 | 0.00581 | 0.021 | 167.1256
9 | 1.0115 | 0.00619 | 0.0233 | 163.4087
9.5 | 1.0478 | 0.00668 | 0.0263 | 156.8563
10 | 1.0649 | 0.00767 | 0.0325 | 138.8396
10.5 | 1.1138 | 0.00785 | 0.0329 | 141.8854
11 | 1.1347 | 0.009 | 0.0376 | 126.0778
11.5 | 1.1569 | 0.01015 | 0.0418 | 113.9803
12 | 1.1834 | 0.01126 | 0.045 | 105.0977
12.5 | 1.2114 | 0.01281 | 0.0468 | 94.5667
13 | 1.2248 | 0.01534 | 0.0496 | 79.8435
13.5 | 1.2577 | 0.01692 | 0.05 | 74.3322
14 | 1.2848 | 0.01889 | 0.0508 | 68.0148
14.5 | 1.3051 | 0.02134 | 0.0519 | 61.1575
15 | 1.3235 | 0.02398 | 0.0529 | 55.1918
15.5 | 1.3437 | 0.02649 | 0.0538 | 50.7248
16 | 1.3541 | 0.02974 | 0.0553 | 45.5313
16.5 | 1.3571 | 0.03329 | 0.0575 | 40.766
17.5 | 1.3253 | 0.04009 | 0.0702 | 33.0581
18 | 1.3403 | 0.04331 | 0.0703 | 30.9467
18.5 | 1.331 | 0.04879 | 0.0708 | 27.2802
19 | 1.3527 | 0.05158 | 0.0702 | 26.2253
19.5 | 1.3462 | 0.05717 | 0.0699 | 23.5473
20 | 1.3526 | 0.06159 | 0.0691 | 21.9614

## 139. Re 18M Mach 0.10 (1)
BIGFOIL.COM POLAR EXPORT
TsAGI B 19.0% thick
TsAGI B 19.0% thick |  |  |  | Cl Max: | 1.691 | at alpha= | 16.5 | deg
JavaFoil+Calcfoil stall+Eppler ext transition |  |  |  | L/D Max: | 125.947 | at alpha= | 8.5 | deg
Re: | 18000000 |  |  | Cd Min: | 0.00644 | at alpha= | 4.5 | deg
Mach: | 0.1 |  |  | Cl=0 at alpha= | -0.87302 | deg
|  |  |  | @ Cl=0.1, Cd= | 0.0080586
|  |  |  | @ Cl=0.4, Cd= | 0.0072557
|  |  |  | @ Cl=0.6, Cd= | 0.0068926
alpha (deg) | Cl | Cd | Cm | Cl/Cd
-19.5 | -1.024 | 0.11831 | 0.028 | -8.659
-19 | -1.046 | 0.10851 | 0.028 | -9.643
-18.5 | -1.068 | 0.09893 | 0.029 | -10.79
-18 | -1.088 | 0.08946 | 0.029 | -12.16
-17.5 | -1.111 | 0.07733 | 0.03 | -14.373
-17 | -1.138 | 0.06397 | 0.03 | -17.788
-16.5 | -1.182 | 0.04432 | 0.032 | -26.678
-16 | -1.231 | 0.02898 | 0.033 | -42.463
-15.5 | -1.262 | 0.0218 | 0.034 | -57.889
-15 | -1.272 | 0.01901 | 0.034 | -66.916
-14.5 | -1.273 | 0.01715 | 0.033 | -74.226
-14 | -1.267 | 0.01582 | 0.033 | -80.086
-13.5 | -1.255 | 0.01482 | 0.032 | -84.682
-13 | -1.238 | 0.01405 | 0.032 | -88.114
-12.5 | -1.216 | 0.01334 | 0.031 | -91.174
-12 | -1.19 | 0.01276 | 0.03 | -93.316
-11.5 | -1.161 | 0.01222 | 0.03 | -94.96
-11 | -1.127 | 0.01172 | 0.029 | -96.152
-10.5 | -1.089 | 0.0113 | 0.028 | -96.346
-10 | -1.048 | 0.00919 | 0.027 | -114.013
-9.5 | -1.004 | 0.00966 | 0.027 | -103.934
-9 | -0.958 | 0.00932 | 0.026 | -102.766
-8.5 | -0.909 | 0.00912 | 0.025 | -99.714
-8 | -0.858 | 0.00959 | 0.024 | -89.482
-7.5 | -0.805 | 0.00935 | 0.023 | -86.072
-7 | -0.75 | 0.00915 | 0.022 | -81.974
-6.5 | -0.693 | 0.0086 | 0.021 | -80.59
-6 | -0.635 | 0.00916 | 0.021 | -69.323
-5.5 | -0.576 | 0.00894 | 0.02 | -64.468
-5 | -0.516 | 0.00878 | 0.019 | -58.817
-4.5 | -0.455 | 0.00864 | 0.018 | -52.744
-4 | -0.394 | 0.00846 | 0.017 | -46.569
-3.5 | -0.332 | 0.00836 | 0.016 | -39.715
-3 | -0.269 | 0.00828 | 0.015 | -32.537
-2.5 | -0.206 | 0.0088 | 0.014 | -23.464
-2 | -0.143 | 0.00827 | 0.013 | -17.316
-1.5 | -0.08 | 0.00817 | 0.012 | -9.771
-1 | -0.016 | 0.00809 | 0.011 | -2.003
-0.5 | 0.047 | 0.0081 | 0.01 | 5.854
0 | 0.111 | 0.00805 | 0.009 | 13.786
0.5 | 0.174 | 0.00763 | 0.008 | 22.85
1 | 0.238 | 0.00761 | 0.007 | 31.233
1.5 | 0.301 | 0.00763 | 0.006 | 39.467
2 | 0.364 | 0.00725 | 0.005 | 50.205
2.5 | 0.427 | 0.00726 | 0.003 | 58.816
3 | 0.49 | 0.00767 | 0.002 | 63.917
3.5 | 0.553 | 0.00712 | 0.001 | 77.654
4 | 0.615 | 0.00682 | 0 | 90.147
4.5 | 0.677 | 0.00644 | -0.001 | 105.052
5 | 0.739 | 0.00726 | -0.002 | 101.802
5.5 | 0.8 | 0.00739 | -0.003 | 108.247
6 | 0.861 | 0.00758 | -0.004 | 113.667
6.5 | 0.922 | 0.00781 | -0.005 | 118.01
7 | 0.982 | 0.00808 | -0.007 | 121.435
7.5 | 1.041 | 0.00838 | -0.008 | 124.154
8 | 1.099 | 0.00876 | -0.009 | 125.463
8.5 | 1.157 | 0.00918 | -0.01 | 125.947
9 | 1.213 | 0.00969 | -0.011 | 125.166
9.5 | 1.268 | 0.01028 | -0.012 | 123.374
10 | 1.322 | 0.011 | -0.013 | 120.196
10.5 | 1.374 | 0.01203 | -0.014 | 114.245
11 | 1.422 | 0.01306 | -0.015 | 108.917
11.5 | 1.466 | 0.0143 | -0.017 | 102.494
12 | 1.505 | 0.01575 | -0.018 | 95.587
12.5 | 1.541 | 0.01729 | -0.019 | 89.143
13 | 1.574 | 0.01879 | -0.02 | 83.74
13.5 | 1.603 | 0.02038 | -0.021 | 78.682
14 | 1.629 | 0.02202 | -0.022 | 73.98
14.5 | 1.65 | 0.0237 | -0.023 | 69.626
15 | 1.667 | 0.02554 | -0.024 | 65.282
15.5 | 1.68 | 0.02752 | -0.025 | 61.036
16 | 1.688 | 0.0296 | -0.026 | 57.028
16.5 | 1.691 | 0.03182 | -0.027 | 53.149
17 | 1.69 | 0.03425 | -0.028 | 49.326
17.5 | 1.684 | 0.03673 | -0.029 | 45.84
18 | 1.674 | 0.03941 | -0.03 | 42.473
18.5 | 1.659 | 0.04222 | -0.031 | 39.297
19 | 1.641 | 0.04524 | -0.032 | 36.266
19.5 | 1.618 | 0.04856 | -0.033 | 33.321
20 | 1.592 | 0.05194 | -0.034 | 30.658

## 140. Re 18M Mach 0.10 (2)
BIGFOIL.COM POLAR EXPORT
TsAGI B 19.0% thick
TsAGI B 19.0% thick |  |  |  | Cl Max: | 1.3509 | at alpha= | 16.5 | deg
XFOIL ncrit=9 |  |  |  | L/D Max: | 167.376 | at alpha= | 8.5 | deg
Re: | 18000000 |  |  | Cd Min: | 0.06374 | at alpha= | 20 | deg
Mach: | 0.1 |  |  | Cl=0 at alpha= | -3.155 | deg
|  |  |  | @ Cl=0.1, Cd= | 0.0058967
|  |  |  | @ Cl=0.4, Cd= | 0.0054684
|  |  |  | @ Cl=0.6, Cd= | 0.0050099
alpha (deg) | Cl | Cd | Cm | Cl/Cd
-19.5 | -1.5639 | 0.02085 | -0.081 | -75.0072
-19 | -1.5447 | 0.01917 | -0.0771 | -80.579
-18.5 | -1.5102 | 0.018 | -0.0753 | -83.9
-18 | -1.4766 | 0.01707 | -0.0728 | -86.5026
-17.5 | -1.4423 | 0.01618 | -0.0702 | -89.1409
-17 | -1.4059 | 0.0154 | -0.0677 | -91.2922
-16.5 | -1.3683 | 0.01462 | -0.0652 | -93.591
-16 | -1.3322 | 0.01383 | -0.0624 | -96.3268
-15.5 | -1.2902 | 0.01322 | -0.0604 | -97.5946
-15 | -1.2488 | 0.01264 | -0.0582 | -98.7975
-14.5 | -1.2034 | 0.01216 | -0.0565 | -98.9638
-14 | -1.1585 | 0.01163 | -0.0548 | -99.6131
-13.5 | -1.1121 | 0.01118 | -0.0532 | -99.4723
-13 | -1.0646 | 0.0107 | -0.0519 | -99.4953
-12.5 | -1.015 | 0.01027 | -0.0508 | -98.8315
-12 | -0.9634 | 0.00991 | -0.0501 | -97.2149
-11.5 | -0.9113 | 0.00956 | -0.0495 | -95.3243
-11 | -0.8539 | 0.00925 | -0.05 | -92.3135
-10.5 | -0.7906 | 0.00889 | -0.0518 | -88.9314
-10 | -0.7117 | 0.00852 | -0.0569 | -83.5329
-9.5 | -0.6459 | 0.00827 | -0.0592 | -78.1016
-9 | -0.5844 | 0.00801 | -0.0605 | -72.9588
-8.5 | -0.5267 | 0.00777 | -0.061 | -67.7864
-8 | -0.4714 | 0.00754 | -0.061 | -62.5199
-7.5 | -0.4183 | 0.00735 | -0.0604 | -56.9116
-7 | -0.3679 | 0.00714 | -0.0592 | -51.5266
-6.5 | -0.3183 | 0.00696 | -0.0579 | -45.7328
-6 | -0.2685 | 0.00679 | -0.0565 | -39.5434
-5.5 | -0.2193 | 0.00667 | -0.0551 | -32.8786
-5 | -0.1706 | 0.00652 | -0.0534 | -26.1656
-4.5 | -0.1235 | 0.00641 | -0.0515 | -19.2668
-4 | -0.0766 | 0.00626 | -0.0495 | -12.2364
-3.5 | -0.0325 | 0.00616 | -0.0469 | -5.276
-3 | 0.0146 | 0.00604 | -0.0449 | 2.4172
-2.5 | 0.0612 | 0.00598 | -0.0428 | 10.2341
-2 | 0.1078 | 0.00588 | -0.0407 | 18.3333
-1.5 | 0.1532 | 0.00584 | -0.0384 | 26.2329
-1 | 0.1997 | 0.00575 | -0.0363 | 34.7304
-0.5 | 0.2426 | 0.00571 | -0.0335 | 42.4869
0 | 0.2863 | 0.00563 | -0.0308 | 50.8526
0.5 | 0.3281 | 0.00561 | -0.0277 | 58.4848
1.5 | 0.4144 | 0.00544 | -0.0222 | 76.1765
2 | 0.4549 | 0.00533 | -0.019 | 85.3471
2.5 | 0.4969 | 0.00534 | -0.016 | 93.0524
3 | 0.5332 | 0.00521 | -0.0119 | 102.3417
4 | 0.6033 | 0.005 | -0.0031 | 120.66
4.5 | 0.6369 | 0.00489 | 0.0016 | 130.2454
5 | 0.6724 | 0.0048 | 0.0058 | 140.0833
5.5 | 0.7037 | 0.00475 | 0.0111 | 148.1474
6 | 0.742 | 0.00482 | 0.0146 | 153.9419
6.5 | 0.7867 | 0.00499 | 0.0167 | 157.6553
7 | 0.8368 | 0.00509 | 0.0175 | 164.4008
7.5 | 0.8836 | 0.00536 | 0.0189 | 164.8507
8 | 0.9288 | 0.00559 | 0.0206 | 166.1538
8.5 | 0.9758 | 0.00583 | 0.0218 | 167.3756
9 | 1.0172 | 0.00619 | 0.024 | 164.3296
9.5 | 1.0515 | 0.00673 | 0.0274 | 156.2407
10 | 1.0688 | 0.00775 | 0.0336 | 137.9097
10.5 | 1.1182 | 0.00791 | 0.0341 | 141.3654
11 | 1.1395 | 0.00911 | 0.0387 | 125.0823
11.5 | 1.1603 | 0.01033 | 0.0432 | 112.3233
12 | 1.1872 | 0.0115 | 0.0462 | 103.2348
12.5 | 1.2159 | 0.01309 | 0.0479 | 92.8877
13 | 1.2252 | 0.01592 | 0.051 | 76.9598
13.5 | 1.2582 | 0.01756 | 0.0514 | 71.6515
14 | 1.2845 | 0.01964 | 0.0522 | 65.4022
14.5 | 1.3049 | 0.02216 | 0.0533 | 58.8854
15 | 1.3213 | 0.02502 | 0.0544 | 52.8098
15.5 | 1.34 | 0.02771 | 0.0554 | 48.358
16 | 1.3497 | 0.03108 | 0.0568 | 43.4266
16.5 | 1.3509 | 0.03489 | 0.059 | 38.7188
17.5 | 1.3154 | 0.04195 | 0.0721 | 31.3564
18 | 1.3298 | 0.04532 | 0.0721 | 29.3425
18.5 | 1.323 | 0.05059 | 0.0725 | 26.1514
19 | 1.34 | 0.05397 | 0.0718 | 24.8286
19.5 | 1.3377 | 0.0592 | 0.0714 | 22.5963
20 | 1.3435 | 0.06374 | 0.0706 | 21.0778

## 141. Re 18M Mach 0.25 (1)
BIGFOIL.COM POLAR EXPORT
TsAGI B 19.0% thick
TsAGI B 19.0% thick |  |  |  | Cl Max: | 1.646 | at alpha= | 15 | deg
JavaFoil+Calcfoil stall+Eppler ext transition |  |  |  | L/D Max: | 121.865 | at alpha= | 8 | deg
Re: | 18000000 |  |  | Cd Min: | 0.00654 | at alpha= | 3.5 | deg
Mach: | 0.25 |  |  | Cl=0 at alpha= | -0.87121 | deg
|  |  |  | @ Cl=0.1, Cd= | 0.0078908
|  |  |  | @ Cl=0.4, Cd= | 0.0072881
|  |  |  | @ Cl=0.6, Cd= | 0.0069628
alpha (deg) | Cl | Cd | Cm | Cl/Cd
-18 | -0.771 | 0.12775 | 0.025 | -6.037
-17.5 | -0.817 | 0.11774 | 0.026 | -6.94
-17 | -0.86 | 0.10847 | 0.026 | -7.926
-16.5 | -0.9 | 0.09827 | 0.026 | -9.158
-16 | -0.939 | 0.08693 | 0.027 | -10.796
-15.5 | -0.975 | 0.07515 | 0.027 | -12.981
-15 | -1.014 | 0.0606 | 0.029 | -16.733
-14.5 | -1.074 | 0.03846 | 0.031 | -27.925
-14 | -1.142 | 0.02238 | 0.033 | -51.015
-13.5 | -1.168 | 0.01818 | 0.033 | -64.26
-13 | -1.175 | 0.0162 | 0.032 | -72.561
-12.5 | -1.172 | 0.015 | 0.032 | -78.099
-12 | -1.16 | 0.01407 | 0.031 | -82.459
-11.5 | -1.142 | 0.01332 | 0.03 | -85.783
-11 | -1.117 | 0.01266 | 0.03 | -88.297
-10.5 | -1.087 | 0.01206 | 0.029 | -90.146
-10 | -1.052 | 0.01157 | 0.028 | -90.953
-9.5 | -1.013 | 0.00937 | 0.027 | -108.079
-9 | -0.97 | 0.00912 | 0.026 | -106.375
-8.5 | -0.923 | 0.0095 | 0.026 | -97.19
-8 | -0.873 | 0.00921 | 0.025 | -94.814
-7.5 | -0.82 | 0.00968 | 0.024 | -84.733
-7 | -0.766 | 0.00911 | 0.023 | -84.02
-6.5 | -0.709 | 0.00888 | 0.022 | -79.835
-6 | -0.65 | 0.00878 | 0.021 | -74.092
-5.5 | -0.59 | 0.00846 | 0.02 | -69.786
-5 | -0.529 | 0.00899 | 0.019 | -58.865
-4.5 | -0.467 | 0.00877 | 0.018 | -53.272
-4 | -0.404 | 0.00863 | 0.017 | -46.852
-3.5 | -0.341 | 0.00854 | 0.016 | -39.887
-3 | -0.276 | 0.00803 | 0.015 | -34.441
-2.5 | -0.212 | 0.00796 | 0.014 | -26.62
-2 | -0.147 | 0.00785 | 0.013 | -18.732
-1.5 | -0.082 | 0.00842 | 0.012 | -9.73
-1 | -0.017 | 0.00832 | 0.011 | -1.999
-0.5 | 0.049 | 0.00793 | 0.01 | 6.145
0 | 0.114 | 0.00788 | 0.009 | 14.464
0.5 | 0.179 | 0.00785 | 0.008 | 22.827
1 | 0.244 | 0.00782 | 0.007 | 31.239
1.5 | 0.309 | 0.00743 | 0.006 | 41.594
2 | 0.374 | 0.00741 | 0.005 | 50.446
2.5 | 0.438 | 0.00711 | 0.004 | 61.677
3 | 0.503 | 0.00704 | 0.002 | 71.434
3.5 | 0.567 | 0.00654 | 0.001 | 86.679
4 | 0.631 | 0.00736 | 0 | 85.729
4.5 | 0.695 | 0.00738 | -0.001 | 94.122
5 | 0.758 | 0.00748 | -0.002 | 101.278
5.5 | 0.82 | 0.00764 | -0.003 | 107.431
6 | 0.883 | 0.00786 | -0.004 | 112.288
6.5 | 0.944 | 0.00812 | -0.006 | 116.307
7 | 1.005 | 0.00843 | -0.007 | 119.261
7.5 | 1.065 | 0.00879 | -0.008 | 121.167
8 | 1.124 | 0.00922 | -0.009 | 121.865
8.5 | 1.182 | 0.00973 | -0.01 | 121.492
9 | 1.239 | 0.01032 | -0.011 | 120.06
9.5 | 1.295 | 0.01104 | -0.012 | 117.237
10 | 1.349 | 0.01189 | -0.014 | 113.419
10.5 | 1.401 | 0.01294 | -0.015 | 108.307
11 | 1.449 | 0.01417 | -0.016 | 102.219
11.5 | 1.491 | 0.01569 | -0.017 | 95.006
12 | 1.527 | 0.01744 | -0.018 | 87.563
12.5 | 1.56 | 0.01934 | -0.019 | 80.638
13 | 1.588 | 0.02117 | -0.02 | 75.016
13.5 | 1.611 | 0.02298 | -0.021 | 70.108
14 | 1.629 | 0.02493 | -0.022 | 65.347
14.5 | 1.641 | 0.02704 | -0.023 | 60.684
15 | 1.646 | 0.02927 | -0.024 | 56.228
15.5 | 1.644 | 0.03166 | -0.025 | 51.923
16 | 1.635 | 0.03436 | -0.026 | 47.584
16.5 | 1.618 | 0.03712 | -0.027 | 43.599
17 | 1.595 | 0.04011 | -0.028 | 39.757
17.5 | 1.563 | 0.04339 | -0.029 | 36.025
18 | 1.524 | 0.04683 | -0.03 | 32.542
18.5 | 1.477 | 0.05077 | -0.031 | 29.102
19 | 1.425 | 0.05472 | -0.032 | 26.032
19.5 | 1.365 | 0.05907 | -0.033 | 23.109
20 | 1.299 | 0.06386 | -0.034 | 20.35

## 142. Re 18M Mach 0.25 (2)
BIGFOIL.COM POLAR EXPORT
TsAGI B 19.0% thick
TsAGI B 19.0% thick |  |  |  | Cl Max: | 1.3212 | at alpha= | 16 | deg
XFOIL ncrit=9 |  |  |  | L/D Max: | 166.156 | at alpha= | 8.5 | deg
Re: | 18000000 |  |  | Cd Min: | 0.07815 | at alpha= | 20 | deg
Mach: | 0.25 |  |  | Cl=0 at alpha= | -3.2937 | deg
|  |  |  | @ Cl=0.1, Cd= | 0.0060101
|  |  |  | @ Cl=0.4, Cd= | 0.0055445
|  |  |  | @ Cl=0.6, Cd= | 0.0051588
alpha (deg) | Cl | Cd | Cm | Cl/Cd
-20 | -1.5641 | 0.03148 | -0.1103 | -49.6855
-19.5 | -1.5502 | 0.02777 | -0.1088 | -55.8228
-19 | -1.5197 | 0.02495 | -0.108 | -60.9098
-18.5 | -1.5182 | 0.02294 | -0.1005 | -66.1813
-18 | -1.4919 | 0.02118 | -0.0969 | -70.4391
-17.5 | -1.4632 | 0.01958 | -0.0932 | -74.7293
-17 | -1.4355 | 0.01803 | -0.089 | -79.6173
-16.5 | -1.4006 | 0.01683 | -0.0852 | -83.2204
-16 | -1.3628 | 0.01582 | -0.0816 | -86.1441
-15.5 | -1.3223 | 0.01496 | -0.0781 | -88.389
-15 | -1.2808 | 0.0141 | -0.0748 | -90.8369
-14.5 | -1.2381 | 0.01332 | -0.0715 | -92.9505
-14 | -1.1919 | 0.01265 | -0.0687 | -94.2213
-13.5 | -1.1429 | 0.01212 | -0.0663 | -94.2987
-13 | -1.0943 | 0.01152 | -0.0639 | -94.9913
-12.5 | -1.0453 | 0.01095 | -0.0615 | -95.4612
-11.5 | -0.9371 | 0.01005 | -0.0587 | -93.2438
-11 | -0.8799 | 0.00967 | -0.0579 | -90.9928
-10.5 | -0.8189 | 0.00929 | -0.058 | -88.1485
-10 | -0.7525 | 0.00892 | -0.0593 | -84.361
-9.5 | -0.6692 | 0.00856 | -0.0642 | -78.1776
-9 | -0.603 | 0.00828 | -0.0655 | -72.8261
-8.5 | -0.5408 | 0.00801 | -0.0661 | -67.5156
-7.5 | -0.4256 | 0.00752 | -0.0653 | -56.5957
-7 | -0.3712 | 0.0073 | -0.0643 | -50.8493
-6.5 | -0.3177 | 0.00712 | -0.0631 | -44.6208
-6 | -0.2667 | 0.00694 | -0.0614 | -38.4294
-5.5 | -0.2172 | 0.00677 | -0.0594 | -32.0827
-5 | -0.1667 | 0.00662 | -0.0576 | -25.1813
-4.5 | -0.1169 | 0.0065 | -0.0556 | -17.9846
-4 | -0.0675 | 0.00635 | -0.0536 | -10.6299
-3.5 | -0.0196 | 0.00625 | -0.0513 | -3.136
-3 | 0.0279 | 0.00614 | -0.0489 | 4.544
-2.5 | 0.0736 | 0.00606 | -0.0462 | 12.1452
-2 | 0.1212 | 0.00597 | -0.0439 | 20.3015
-1.5 | 0.1686 | 0.00591 | -0.0415 | 28.5279
-1 | 0.216 | 0.00582 | -0.0392 | 37.1134
-0.5 | 0.2618 | 0.00578 | -0.0365 | 45.2941
0 | 0.3082 | 0.00572 | -0.034 | 53.8811
0.5 | 0.3495 | 0.00568 | -0.0303 | 61.5317
1 | 0.3913 | 0.00556 | -0.0268 | 70.3777
2 | 0.4752 | 0.00541 | -0.02 | 87.8373
2.5 | 0.5163 | 0.00543 | -0.0164 | 95.0829
3 | 0.5525 | 0.00528 | -0.0118 | 104.6402
3.5 | 0.5863 | 0.00522 | -0.0067 | 112.318
4 | 0.6199 | 0.00507 | -0.0015 | 122.2682
5 | 0.6772 | 0.00484 | 0.0111 | 139.9174
5.5 | 0.7114 | 0.00481 | 0.0161 | 147.9002
6 | 0.7562 | 0.00489 | 0.0188 | 154.6421
6.5 | 0.8043 | 0.00509 | 0.0206 | 158.0157
7 | 0.8547 | 0.00524 | 0.0219 | 163.1107
7.5 | 0.9025 | 0.00551 | 0.0236 | 163.7931
8 | 0.9512 | 0.00573 | 0.0252 | 166.0035
8.5 | 0.9986 | 0.00601 | 0.0269 | 166.1564
9 | 1.0425 | 0.00637 | 0.0291 | 163.6578
9.5 | 1.0794 | 0.00691 | 0.0326 | 156.2084
10 | 1.0924 | 0.00811 | 0.0397 | 134.6979
10.5 | 1.1427 | 0.00845 | 0.0404 | 135.2308
11 | 1.1663 | 0.00973 | 0.0449 | 119.8664
11.5 | 1.1752 | 0.01165 | 0.0509 | 100.8755
12 | 1.2092 | 0.01302 | 0.0525 | 92.8725
12.5 | 1.2351 | 0.0151 | 0.0544 | 81.7947
13 | 1.2268 | 0.01936 | 0.0583 | 63.3678
13.5 | 1.2563 | 0.02154 | 0.059 | 58.324
14 | 1.2818 | 0.02407 | 0.0597 | 53.253
14.5 | 1.2921 | 0.02764 | 0.0612 | 46.7475
15 | 1.3066 | 0.031 | 0.0623 | 42.1484
15.5 | 1.318 | 0.03461 | 0.0633 | 38.0815
16 | 1.3212 | 0.03888 | 0.0647 | 33.9815
16.5 | 1.3144 | 0.0439 | 0.0664 | 29.9408
17 | 1.3178 | 0.04765 | 0.0686 | 27.6558
17.5 | 1.2665 | 0.05159 | 0.0809 | 24.5493
18 | 1.2772 | 0.05568 | 0.0808 | 22.9382
18.5 | 1.2575 | 0.06261 | 0.0807 | 20.0847
19 | 1.2805 | 0.0658 | 0.0798 | 19.4605
19.5 | 1.2647 | 0.07285 | 0.0788 | 17.3603
20 | 1.2679 | 0.07815 | 0.0775 | 16.2239

## 143. Re 18M Mach 0.50 (1)
BIGFOIL.COM POLAR EXPORT
TsAGI B 19.0% thick
TsAGI B 19.0% thick |  |  |  | Cl Max: | 1.558 | at alpha= | 11.5 | deg
JavaFoil+Calcfoil stall+Eppler ext transition |  |  |  | L/D Max: | 106.329 | at alpha= | 6.5 | deg
Re: | 18000000 |  |  | Cd Min: | 0.00733 | at alpha= | 0.5 | deg
Mach: | 0.5 |  |  | Cl=0 at alpha= | -0.86986 | deg
|  |  |  | @ Cl=0.1, Cd= | 0.0074847
|  |  |  | @ Cl=0.4, Cd= | 0.0078111
|  |  |  | @ Cl=0.6, Cd= | 0.0080275
alpha (deg) | Cl | Cd | Cm | Cl/Cd
-20 | -1.092 | 0.18642 | 0.029 | -5.859
-19.5 | -1.061 | 0.20061 | 0.028 | -5.29
-19 | -1.034 | 0.18269 | 0.028 | -5.662
-18.5 | -1.008 | 0.16333 | 0.028 | -6.174
-18 | -0.976 | 0.17607 | 0.027 | -5.545
-17.5 | -0.951 | 0.1529 | 0.027 | -6.218
-17 | -0.92 | 0.16199 | 0.025 | -5.677
-16.5 | -0.893 | 0.14453 | 0.025 | -6.179
-16 | -0.868 | 0.12493 | 0.026 | -6.944
-15.5 | -0.835 | 0.13144 | 0.024 | -6.356
-15 | -0.81 | 0.11459 | 0.024 | -7.072
-14.5 | -0.778 | 0.11969 | 0.023 | -6.503
-14 | -0.755 | 0.09871 | 0.024 | -7.651
-13.5 | -0.723 | 0.10117 | 0.022 | -7.142
-13 | -0.701 | 0.08478 | 0.024 | -8.274
-12.5 | -0.669 | 0.0849 | 0.022 | -7.882
-12 | -0.667 | 0.05712 | 0.027 | -11.673
-11.5 | -0.655 | 0.04337 | 0.028 | -15.111
-11 | -0.599 | 0.05805 | 0.024 | -10.321
-10.5 | -0.561 | 0.06285 | 0.021 | -8.927
-10 | -0.536 | 0.05702 | 0.022 | -9.4
-9.5 | -0.508 | 0.05377 | 0.021 | -9.443
-9 | -0.719 | 0.0183 | 0.028 | -39.292
-8.5 | -0.865 | 0.01355 | 0.028 | -63.84
-8 | -0.873 | 0.01234 | 0.028 | -70.748
-7.5 | -0.851 | 0.01153 | 0.027 | -73.798
-7 | -0.812 | 0.01094 | 0.026 | -74.288
-6.5 | -0.763 | 0.00844 | 0.025 | -90.452
-6 | -0.708 | 0.00873 | 0.024 | -81.071
-5.5 | -0.647 | 0.00845 | 0.023 | -76.544
-5 | -0.583 | 0.0082 | 0.021 | -71.148
-4.5 | -0.517 | 0.00866 | 0.02 | -59.666
-4 | -0.448 | 0.0085 | 0.019 | -52.747
-3.5 | -0.378 | 0.00798 | 0.018 | -47.45
-3 | -0.308 | 0.00781 | 0.017 | -39.386
-2.5 | -0.236 | 0.00771 | 0.016 | -30.633
-2 | -0.164 | 0.00822 | 0.015 | -19.937
-1.5 | -0.091 | 0.0078 | 0.014 | -11.725
-1 | -0.019 | 0.00774 | 0.012 | -2.398
-0.5 | 0.054 | 0.00768 | 0.011 | 7.073
0 | 0.127 | 0.00737 | 0.01 | 17.236
0.5 | 0.2 | 0.00733 | 0.009 | 27.213
1 | 0.272 | 0.00774 | 0.008 | 35.125
1.5 | 0.344 | 0.00778 | 0.006 | 44.214
2 | 0.416 | 0.00782 | 0.005 | 53.192
2.5 | 0.487 | 0.00828 | 0.004 | 58.85
3 | 0.558 | 0.00827 | 0.003 | 67.487
3.5 | 0.629 | 0.00786 | 0.001 | 79.932
4 | 0.699 | 0.00789 | 0 | 88.535
4.5 | 0.768 | 0.0081 | -0.001 | 94.751
5 | 0.836 | 0.00837 | -0.002 | 99.832
5.5 | 0.903 | 0.00873 | -0.004 | 103.428
6 | 0.97 | 0.00921 | -0.005 | 105.28
6.5 | 1.035 | 0.00973 | -0.006 | 106.329
7 | 1.099 | 0.01036 | -0.007 | 106.061
7.5 | 1.162 | 0.01111 | -0.009 | 104.565
8 | 1.223 | 0.01198 | -0.01 | 102.123
8.5 | 1.283 | 0.01318 | -0.011 | 97.316
9 | 1.341 | 0.0144 | -0.012 | 93.108
9.5 | 1.397 | 0.01586 | -0.014 | 88.082
10 | 1.45 | 0.01764 | -0.015 | 82.203
10.5 | 1.5 | 0.0199 | -0.016 | 75.343
11 | 1.536 | 0.02279 | -0.017 | 67.396
11.5 | 1.558 | 0.02644 | -0.018 | 58.899
12 | 1.555 | 0.0304 | -0.019 | 51.169
12.5 | 1.521 | 0.03462 | -0.02 | 43.942
13 | 1.415 | 0.04024 | -0.022 | 35.154
13.5 | 0.926 | 0.04737 | -0.023 | 19.549
14 | 0.955 | 0.0504 | -0.024 | 18.945
14.5 | 0.983 | 0.05385 | -0.025 | 18.258
15 | 1.012 | 0.05672 | -0.026 | 17.843
15.5 | 1.038 | 0.06268 | -0.027 | 16.564
16 | 1.059 | 0.07459 | -0.028 | 14.198
16.5 | 1.073 | 0.09321 | -0.028 | 11.509

## 144. Re 18M Mach 0.50 (2)
BIGFOIL.COM POLAR EXPORT
TsAGI B 19.0% thick
TsAGI B 19.0% thick |  |  |  | Cl Max: | 1.3059 | at alpha= | 12.5 | deg
XFOIL ncrit=9 |  |  |  | L/D Max: | 148.177 | at alpha= | 6.5 | deg
Re: | 18000000 |  |  | Cd Min: | 0.09264 | at alpha= | 17.5 | deg
Mach: | 0.5 |  |  | Cl=0 at alpha= | -3.7367 | deg
|  |  |  | @ Cl=0.1, Cd= | 0.0065069
|  |  |  | @ Cl=0.4, Cd= | 0.0060855
|  |  |  | @ Cl=0.6, Cd= | 0.0058213
alpha (deg) | Cl | Cd | Cm | Cl/Cd
-12 | -1.0026 | 0.01853 | -0.1246 | -54.1069
-11.5 | -1.0214 | 0.01455 | -0.1129 | -70.1993
-11 | -0.9908 | 0.01231 | -0.1036 | -80.4874
-10.5 | -0.9296 | 0.0113 | -0.0974 | -82.2655
-10 | -0.8586 | 0.01065 | -0.0932 | -80.6197
-9.5 | -0.7818 | 0.01011 | -0.0906 | -77.3294
-9 | -0.702 | 0.00959 | -0.0892 | -73.2013
-8.5 | -0.6075 | 0.00914 | -0.091 | -66.4661
-8 | -0.5308 | 0.00877 | -0.0901 | -60.5245
-7.5 | -0.462 | 0.00839 | -0.0881 | -55.0656
-7 | -0.3937 | 0.00807 | -0.0863 | -48.7856
-6.5 | -0.3279 | 0.0078 | -0.0843 | -42.0385
-6 | -0.2633 | 0.00757 | -0.0823 | -34.782
-5.5 | -0.2022 | 0.00734 | -0.0798 | -27.5477
-5 | -0.1439 | 0.00714 | -0.0769 | -20.1541
-4.5 | -0.0871 | 0.00696 | -0.0739 | -12.5144
-4 | -0.0296 | 0.0068 | -0.0711 | -4.3529
-3.5 | 0.0266 | 0.00666 | -0.0682 | 3.994
-3 | 0.0813 | 0.00654 | -0.0651 | 12.4312
-2.5 | 0.1322 | 0.00645 | -0.0613 | 20.4961
-2 | 0.1864 | 0.00635 | -0.0582 | 29.3543
-1.5 | 0.2394 | 0.00626 | -0.055 | 38.2428
-1 | 0.2907 | 0.00619 | -0.0514 | 46.9628
-0.5 | 0.3404 | 0.00615 | -0.0475 | 55.3496
0 | 0.3883 | 0.0061 | -0.0433 | 63.6557
0.5 | 0.4367 | 0.00604 | -0.0392 | 72.3013
1 | 0.4834 | 0.00601 | -0.0348 | 80.4326
1.5 | 0.5284 | 0.00596 | -0.0299 | 88.6577
2 | 0.5631 | 0.00588 | -0.023 | 95.7653
2.5 | 0.6008 | 0.00582 | -0.0166 | 103.2302
3 | 0.627 | 0.00577 | -0.0078 | 108.6655
3.5 | 0.6378 | 0.00561 | 0.0044 | 113.6898
4 | 0.6564 | 0.00542 | 0.0147 | 121.107
4.5 | 0.6734 | 0.00516 | 0.0253 | 130.5039
5 | 0.7141 | 0.00523 | 0.031 | 136.5392
5.5 | 0.7625 | 0.00537 | 0.0351 | 141.9926
6 | 0.8152 | 0.0056 | 0.0382 | 145.5714
6.5 | 0.8698 | 0.00587 | 0.041 | 148.1772
7 | 0.9245 | 0.00624 | 0.0436 | 148.1571
7.5 | 0.978 | 0.00665 | 0.0465 | 147.0677
8 | 1.0269 | 0.00724 | 0.0499 | 141.837
8.5 | 1.0807 | 0.00779 | 0.0525 | 138.7291
9 | 1.1246 | 0.00874 | 0.0563 | 128.6728
9.5 | 1.1695 | 0.0097 | 0.0599 | 120.567
10 | 1.198 | 0.01167 | 0.0644 | 102.6564
10.5 | 1.2458 | 0.01298 | 0.0668 | 95.9784
11 | 1.2661 | 0.01543 | 0.0716 | 82.0544
11.5 | 1.2745 | 0.01892 | 0.0758 | 67.3626
12.5 | 1.3059 | 0.02617 | 0.0809 | 49.9006
13 | 1.2071 | 0.03665 | 0.0864 | 32.9359
13.5 | 1.2409 | 0.03964 | 0.0872 | 31.3042
14 | 1.2571 | 0.04373 | 0.0883 | 28.7469
15 | 1.2134 | 0.05741 | 0.0904 | 21.1357
16 | 1.1798 | 0.07138 | 0.0903 | 16.5284
16.5 | 1.1472 | 0.08004 | 0.0893 | 14.3328
17 | 1.156 | 0.08548 | 0.0886 | 13.5236
17.5 | 1.1448 | 0.09264 | 0.0874 | 12.3575

## 145. Re 20M Mach 0.00 (1)
BIGFOIL.COM POLAR EXPORT
TsAGI B 19.0% thick
TsAGI B 19.0% thick |  |  |  | Cl Max: | 1.703 | at alpha= | 17 | deg
JavaFoil+Calcfoil stall+Eppler ext transition |  |  |  | L/D Max: | 126.356 | at alpha= | 8.5 | deg
Re: | 20000000 |  |  | Cd Min: | 0.0066 | at alpha= | 4.5 | deg
Mach: | 0 |  |  | Cl=0 at alpha= | -0.87302 | deg
|  |  |  | @ Cl=0.1, Cd= | 0.0079963
|  |  |  | @ Cl=0.4, Cd= | 0.007861
|  |  |  | @ Cl=0.6, Cd= | 0.007131
alpha (deg) | Cl | Cd | Cm | Cl/Cd
-20 | -1.056 | 0.11846 | 0.029 | -8.918
-19.5 | -1.076 | 0.10915 | 0.029 | -9.858
-19 | -1.095 | 0.10013 | 0.029 | -10.932
-18.5 | -1.113 | 0.09058 | 0.029 | -12.292
-18 | -1.135 | 0.07878 | 0.03 | -14.407
-17.5 | -1.16 | 0.0654 | 0.031 | -17.738
-17 | -1.204 | 0.04512 | 0.032 | -26.683
-16.5 | -1.249 | 0.03014 | 0.034 | -41.448
-16 | -1.278 | 0.0229 | 0.034 | -55.83
-15.5 | -1.291 | 0.01967 | 0.034 | -65.635
-15 | -1.294 | 0.01767 | 0.034 | -73.236
-14.5 | -1.289 | 0.01623 | 0.033 | -79.458
-14 | -1.279 | 0.01514 | 0.033 | -84.495
-13.5 | -1.264 | 0.01428 | 0.032 | -88.499
-13 | -1.244 | 0.01354 | 0.031 | -91.889
-12.5 | -1.221 | 0.01295 | 0.031 | -94.279
-12 | -1.193 | 0.0124 | 0.03 | -96.192
-11.5 | -1.162 | 0.01191 | 0.029 | -97.608
-11 | -1.127 | 0.01144 | 0.029 | -98.468
-10.5 | -1.088 | 0.00933 | 0.028 | -116.59
-10 | -1.047 | 0.00975 | 0.027 | -107.307
-9.5 | -1.002 | 0.00944 | 0.026 | -106.162
-9 | -0.956 | 0.00915 | 0.026 | -104.428
-8.5 | -0.907 | 0.00964 | 0.025 | -93.994
-8 | -0.855 | 0.00942 | 0.024 | -90.792
-7.5 | -0.802 | 0.00916 | 0.023 | -87.518
-7 | -0.747 | 0.00896 | 0.022 | -83.372
-6.5 | -0.69 | 0.00958 | 0.021 | -72.093
-6 | -0.633 | 0.00899 | 0.02 | -70.333
-5.5 | -0.574 | 0.00879 | 0.02 | -65.272
-5 | -0.514 | 0.00859 | 0.019 | -59.862
-4.5 | -0.453 | 0.00845 | 0.018 | -53.623
-4 | -0.392 | 0.00831 | 0.017 | -47.166
-3.5 | -0.33 | 0.0089 | 0.016 | -37.099
-3 | -0.268 | 0.00878 | 0.015 | -30.523
-2.5 | -0.205 | 0.00867 | 0.014 | -23.693
-2 | -0.143 | 0.00858 | 0.013 | -16.605
-1.5 | -0.079 | 0.00809 | 0.012 | -9.817
-1 | -0.016 | 0.00802 | 0.011 | -2.01
-0.5 | 0.047 | 0.00803 | 0.01 | 5.875
0 | 0.11 | 0.00799 | 0.009 | 13.822
0.5 | 0.174 | 0.00757 | 0.008 | 22.929
1 | 0.237 | 0.00756 | 0.007 | 31.32
1.5 | 0.3 | 0.00754 | 0.006 | 39.751
2 | 0.362 | 0.00806 | 0.005 | 44.957
2.5 | 0.425 | 0.00773 | 0.003 | 54.969
3 | 0.488 | 0.00767 | 0.002 | 63.579
3.5 | 0.55 | 0.00726 | 0.001 | 75.721
4 | 0.612 | 0.0071 | 0 | 86.143
4.5 | 0.674 | 0.0066 | -0.001 | 102.14
5 | 0.735 | 0.00733 | -0.002 | 100.344
5.5 | 0.797 | 0.00742 | -0.003 | 107.377
6 | 0.857 | 0.00759 | -0.004 | 112.933
6.5 | 0.918 | 0.0078 | -0.005 | 117.694
7 | 0.977 | 0.00805 | -0.007 | 121.39
7.5 | 1.037 | 0.00836 | -0.008 | 124.049
8 | 1.095 | 0.0087 | -0.009 | 125.776
8.5 | 1.152 | 0.00912 | -0.01 | 126.356
9 | 1.209 | 0.00958 | -0.011 | 126.118
9.5 | 1.264 | 0.01018 | -0.012 | 124.189
10 | 1.318 | 0.01103 | -0.013 | 119.432
10.5 | 1.37 | 0.01187 | -0.014 | 115.396
11 | 1.418 | 0.01286 | -0.015 | 110.243
11.5 | 1.462 | 0.01404 | -0.016 | 104.102
12 | 1.502 | 0.01536 | -0.018 | 97.773
12.5 | 1.538 | 0.01676 | -0.019 | 91.761
13 | 1.572 | 0.01815 | -0.02 | 86.591
13.5 | 1.602 | 0.0196 | -0.021 | 81.771
14 | 1.629 | 0.02113 | -0.022 | 77.108
14.5 | 1.652 | 0.02276 | -0.023 | 72.564
15 | 1.671 | 0.02446 | -0.024 | 68.31
15.5 | 1.685 | 0.02634 | -0.025 | 63.969
16 | 1.695 | 0.02831 | -0.026 | 59.891
16.5 | 1.701 | 0.03044 | -0.027 | 55.872
17 | 1.703 | 0.03266 | -0.028 | 52.13
17.5 | 1.7 | 0.035 | -0.029 | 48.569
18 | 1.693 | 0.03748 | -0.03 | 45.177
18.5 | 1.683 | 0.04018 | -0.031 | 41.88
19 | 1.668 | 0.04309 | -0.032 | 38.708
19.5 | 1.65 | 0.04607 | -0.033 | 35.813
20 | 1.629 | 0.04923 | -0.034 | 33.081

## 146. Re 20M Mach 0.00 (2)
BIGFOIL.COM POLAR EXPORT
TsAGI B 19.0% thick
TsAGI B 19.0% thick |  |  |  | Cl Max: | 1.3686 | at alpha= | 17 | deg
XFOIL ncrit=9 |  |  |  | L/D Max: | 168.225 | at alpha= | 8 | deg
Re: | 20000000 |  |  | Cd Min: | 0.05992 | at alpha= | 20 | deg
Mach: | 0 |  |  | Cl=0 at alpha= | -3.116 | deg
|  |  |  | @ Cl=0.1, Cd= | 0.0058362
|  |  |  | @ Cl=0.4, Cd= | 0.0054077
|  |  |  | @ Cl=0.6, Cd= | 0.0050673
alpha (deg) | Cl | Cd | Cm | Cl/Cd
-20 | -1.5843 | 0.02079 | -0.0806 | -76.2049
-19.5 | -1.546 | 0.01942 | -0.0802 | -79.6087
-19 | -1.5461 | 0.01798 | -0.0722 | -85.99
-18.5 | -1.5116 | 0.01708 | -0.0703 | -88.5012
-18 | -1.4785 | 0.01621 | -0.0678 | -91.2091
-17.5 | -1.4432 | 0.01543 | -0.0654 | -93.5321
-17 | -1.4057 | 0.01473 | -0.0633 | -95.4311
-16.5 | -1.3689 | 0.01401 | -0.0608 | -97.7088
-16 | -1.3302 | 0.01332 | -0.0586 | -99.8649
-15.5 | -1.2898 | 0.01275 | -0.0565 | -101.1608
-15 | -1.2472 | 0.01222 | -0.0547 | -102.0622
-14.5 | -1.2025 | 0.01176 | -0.0531 | -102.2534
-14 | -1.1582 | 0.01128 | -0.0514 | -102.6773
-13.5 | -1.11 | 0.01088 | -0.0504 | -102.0221
-13 | -1.063 | 0.01041 | -0.0492 | -102.1134
-12.5 | -1.0148 | 0.01001 | -0.048 | -101.3786
-12 | -0.963 | 0.00967 | -0.0476 | -99.5863
-11.5 | -0.9087 | 0.00934 | -0.0477 | -97.2912
-11 | -0.8525 | 0.00905 | -0.0481 | -94.1989
-10.5 | -0.7904 | 0.00869 | -0.0498 | -90.9551
-10 | -0.7052 | 0.00835 | -0.0565 | -84.4551
-9.5 | -0.6451 | 0.00809 | -0.0577 | -79.7404
-9 | -0.5831 | 0.00786 | -0.0593 | -74.1858
-8.5 | -0.5253 | 0.00763 | -0.06 | -68.8467
-8 | -0.4721 | 0.00741 | -0.0596 | -63.7112
-7.5 | -0.4195 | 0.00722 | -0.0591 | -58.1025
-7 | -0.37 | 0.007 | -0.0578 | -52.8571
-6.5 | -0.3196 | 0.00685 | -0.0568 | -46.6569
-6 | -0.2701 | 0.0067 | -0.0554 | -40.3134
-5.5 | -0.2214 | 0.00656 | -0.0539 | -33.75
-5 | -0.1738 | 0.00643 | -0.0522 | -27.0295
-4.5 | -0.1265 | 0.0063 | -0.0504 | -20.0794
-4 | -0.0814 | 0.00617 | -0.0481 | -13.1929
-3.5 | -0.0361 | 0.00606 | -0.0458 | -5.9571
-3 | 0.0109 | 0.00598 | -0.0439 | 1.8227
-2.5 | 0.058 | 0.00591 | -0.042 | 9.8139
-2 | 0.1035 | 0.00583 | -0.0398 | 17.753
-1.5 | 0.1502 | 0.00576 | -0.0378 | 26.0764
-1 | 0.1942 | 0.00569 | -0.0353 | 34.1301
-0.5 | 0.2378 | 0.00562 | -0.0326 | 42.3132
0 | 0.2806 | 0.00557 | -0.0298 | 50.377
0.5 | 0.3247 | 0.00552 | -0.0273 | 58.8225
1 | 0.368 | 0.00543 | -0.0247 | 67.7716
1.5 | 0.4111 | 0.0054 | -0.022 | 76.1296
2 | 0.4527 | 0.00531 | -0.0191 | 85.2542
2.5 | 0.4962 | 0.00535 | -0.0165 | 92.7477
3 | 0.533 | 0.00527 | -0.0126 | 101.1385
3.5 | 0.569 | 0.00514 | -0.0085 | 110.7004
4 | 0.6074 | 0.00505 | -0.0049 | 120.2772
4.5 | 0.6411 | 0.00497 | -0.0004 | 128.994
5 | 0.6812 | 0.00489 | 0.0028 | 139.3047
5.5 | 0.7126 | 0.00483 | 0.0078 | 147.5362
6 | 0.7449 | 0.0048 | 0.0126 | 155.1875
6.5 | 0.7869 | 0.0049 | 0.0152 | 160.5918
7 | 0.8355 | 0.00505 | 0.0163 | 165.4455
7.5 | 0.8819 | 0.00528 | 0.0177 | 167.0265
8 | 0.9286 | 0.00552 | 0.0189 | 168.2246
8.5 | 0.9708 | 0.00581 | 0.021 | 167.0912
9 | 1.0115 | 0.0062 | 0.0233 | 163.1452
9.5 | 1.0482 | 0.00666 | 0.0261 | 157.3874
10 | 1.0662 | 0.00762 | 0.0322 | 139.9213
10.5 | 1.1156 | 0.0078 | 0.0325 | 143.0256
11 | 1.1317 | 0.00903 | 0.0381 | 125.3267
11.5 | 1.1567 | 0.01009 | 0.0419 | 114.6383
12 | 1.1843 | 0.01114 | 0.0449 | 106.3106
13 | 1.2234 | 0.01517 | 0.0501 | 80.646
13.5 | 1.2559 | 0.01674 | 0.0506 | 75.0239
14 | 1.2842 | 0.01862 | 0.0513 | 68.9689
14.5 | 1.3033 | 0.02111 | 0.0526 | 61.7385
15 | 1.3234 | 0.02363 | 0.0536 | 56.0051
15.5 | 1.3442 | 0.02606 | 0.0545 | 51.581
16 | 1.3556 | 0.0292 | 0.0559 | 46.4247
16.5 | 1.362 | 0.0326 | 0.0577 | 41.7791
17 | 1.3686 | 0.03539 | 0.0607 | 38.6719
17.5 | 1.3253 | 0.03923 | 0.0718 | 33.7828
18 | 1.3407 | 0.04247 | 0.0717 | 31.5682
18.5 | 1.3374 | 0.0474 | 0.0721 | 28.2152
19 | 1.3576 | 0.05045 | 0.0713 | 26.9098
19.5 | 1.3531 | 0.05581 | 0.0709 | 24.2448
20 | 1.3634 | 0.05992 | 0.07 | 22.7537

## 147. Re 20M Mach 0.10 (1)
BIGFOIL.COM POLAR EXPORT
TsAGI B 19.0% thick
TsAGI B 19.0% thick |  |  |  | Cl Max: | 1.693 | at alpha= | 16.5 | deg
JavaFoil+Calcfoil stall+Eppler ext transition |  |  |  | L/D Max: | 125.613 | at alpha= | 8.5 | deg
Re: | 20000000 |  |  | Cd Min: | 0.00662 | at alpha= | 4.5 | deg
Mach: | 0.1 |  |  | Cl=0 at alpha= | -0.87302 | deg
|  |  |  | @ Cl=0.1, Cd= | 0.0079686
|  |  |  | @ Cl=0.4, Cd= | 0.0077014
|  |  |  | @ Cl=0.6, Cd= | 0.007156
alpha (deg) | Cl | Cd | Cm | Cl/Cd
-19.5 | -1.026 | 0.11683 | 0.028 | -8.779
-19 | -1.047 | 0.10744 | 0.029 | -9.749
-18.5 | -1.069 | 0.09779 | 0.029 | -10.928
-18 | -1.09 | 0.08802 | 0.029 | -12.379
-17.5 | -1.113 | 0.07592 | 0.03 | -14.664
-17 | -1.141 | 0.06196 | 0.031 | -18.421
-16.5 | -1.189 | 0.04172 | 0.032 | -28.497
-16 | -1.238 | 0.02705 | 0.034 | -45.777
-15.5 | -1.264 | 0.02127 | 0.034 | -59.451
-15 | -1.273 | 0.01863 | 0.034 | -68.323
-14.5 | -1.274 | 0.01686 | 0.033 | -75.554
-14 | -1.267 | 0.01557 | 0.033 | -81.424
-13.5 | -1.255 | 0.01459 | 0.032 | -86.006
-13 | -1.238 | 0.01381 | 0.032 | -89.66
-12.5 | -1.216 | 0.01314 | 0.031 | -92.537
-12 | -1.191 | 0.01256 | 0.03 | -94.771
-11.5 | -1.161 | 0.01204 | 0.03 | -96.443
-11 | -1.127 | 0.01159 | 0.029 | -97.213
-10.5 | -1.089 | 0.01117 | 0.028 | -97.524
-10 | -1.048 | 0.00912 | 0.027 | -114.949
-9.5 | -1.004 | 0.00954 | 0.027 | -105.318
-9 | -0.958 | 0.00924 | 0.026 | -103.702
-8.5 | -0.909 | 0.00972 | 0.025 | -93.563
-8 | -0.858 | 0.00945 | 0.024 | -90.747
-7.5 | -0.805 | 0.00926 | 0.023 | -86.866
-7 | -0.75 | 0.00902 | 0.022 | -83.125
-6.5 | -0.693 | 0.00957 | 0.021 | -72.433
-6 | -0.635 | 0.00899 | 0.021 | -70.69
-5.5 | -0.576 | 0.00882 | 0.02 | -65.315
-5 | -0.516 | 0.00861 | 0.019 | -59.94
-4.5 | -0.455 | 0.00848 | 0.018 | -53.72
-4 | -0.394 | 0.00837 | 0.017 | -47.042
-3.5 | -0.332 | 0.00827 | 0.016 | -40.118
-3 | -0.269 | 0.00883 | 0.015 | -30.516
-2.5 | -0.206 | 0.00865 | 0.014 | -23.861
-2 | -0.143 | 0.00821 | 0.013 | -17.435
-1.5 | -0.08 | 0.00811 | 0.012 | -9.838
-1 | -0.016 | 0.00804 | 0.011 | -2.014
-0.5 | 0.047 | 0.00801 | 0.01 | 5.92
0 | 0.111 | 0.00796 | 0.009 | 13.932
0.5 | 0.174 | 0.00757 | 0.008 | 23.028
1 | 0.238 | 0.00756 | 0.007 | 31.452
1.5 | 0.301 | 0.00759 | 0.006 | 39.682
2 | 0.364 | 0.00761 | 0.005 | 47.826
2.5 | 0.427 | 0.00777 | 0.003 | 54.975
3 | 0.49 | 0.00774 | 0.002 | 63.312
3.5 | 0.553 | 0.0073 | 0.001 | 75.687
4 | 0.615 | 0.00711 | 0 | 86.509
4.5 | 0.677 | 0.00662 | -0.001 | 102.348
5 | 0.739 | 0.00735 | -0.002 | 100.572
5.5 | 0.8 | 0.00745 | -0.003 | 107.407
6 | 0.861 | 0.00762 | -0.004 | 113.044
6.5 | 0.922 | 0.00785 | -0.005 | 117.397
7 | 0.982 | 0.00813 | -0.007 | 120.82
7.5 | 1.041 | 0.00842 | -0.008 | 123.579
8 | 1.099 | 0.00879 | -0.009 | 125.016
8.5 | 1.157 | 0.00921 | -0.01 | 125.613
9 | 1.213 | 0.0097 | -0.011 | 125.148
9.5 | 1.269 | 0.0103 | -0.012 | 123.213
10 | 1.323 | 0.01118 | -0.013 | 118.306
10.5 | 1.375 | 0.01205 | -0.014 | 114.148
11 | 1.423 | 0.01307 | -0.015 | 108.854
11.5 | 1.467 | 0.0143 | -0.017 | 102.562
12 | 1.506 | 0.01566 | -0.018 | 96.174
12.5 | 1.542 | 0.01711 | -0.019 | 90.115
13 | 1.575 | 0.01854 | -0.02 | 84.96
13.5 | 1.605 | 0.02002 | -0.021 | 80.173
14 | 1.63 | 0.0216 | -0.022 | 75.462
14.5 | 1.652 | 0.02331 | -0.023 | 70.863
15 | 1.669 | 0.02507 | -0.024 | 66.584
15.5 | 1.681 | 0.02698 | -0.025 | 62.31
16 | 1.689 | 0.02903 | -0.026 | 58.194
16.5 | 1.693 | 0.03127 | -0.027 | 54.136
17 | 1.691 | 0.03357 | -0.028 | 50.394
17.5 | 1.686 | 0.03596 | -0.029 | 46.878
18 | 1.675 | 0.03859 | -0.03 | 43.421
18.5 | 1.661 | 0.04141 | -0.031 | 40.109
19 | 1.642 | 0.04433 | -0.032 | 37.045
19.5 | 1.62 | 0.04759 | -0.033 | 34.037
20 | 1.594 | 0.05093 | -0.034 | 31.296

## 148. Re 20M Mach 0.10 (2)
BIGFOIL.COM POLAR EXPORT
TsAGI B 19.0% thick
TsAGI B 19.0% thick |  |  |  | Cl Max: | 1.3644 | at alpha= | 17 | deg
XFOIL ncrit=9 |  |  |  | L/D Max: | 168.213 | at alpha= | 8 | deg
Re: | 20000000 |  |  | Cd Min: | 0.06276 | at alpha= | 20 | deg
Mach: | 0.1 |  |  | Cl=0 at alpha= | -3.1369 | deg
|  |  |  | @ Cl=0.1, Cd= | 0.0058592
|  |  |  | @ Cl=0.4, Cd= | 0.0054237
|  |  |  | @ Cl=0.6, Cd= | 0.0050924
alpha (deg) | Cl | Cd | Cm | Cl/Cd
-20 | -1.5942 | 0.02192 | -0.0837 | -72.7281
-19.5 | -1.5717 | 0.02039 | -0.0803 | -77.0819
-19 | -1.5485 | 0.01883 | -0.0769 | -82.2358
-18.5 | -1.5171 | 0.01771 | -0.0746 | -85.6635
-18 | -1.4837 | 0.01675 | -0.072 | -88.5791
-17.5 | -1.4487 | 0.01589 | -0.0694 | -91.1705
-17 | -1.4132 | 0.01508 | -0.0668 | -93.7135
-16.5 | -1.3737 | 0.01439 | -0.0645 | -95.4621
-16 | -1.3365 | 0.01364 | -0.0619 | -97.9839
-15.5 | -1.295 | 0.01304 | -0.0597 | -99.3098
-15 | -1.2545 | 0.01242 | -0.0573 | -101.0064
-14.5 | -1.2091 | 0.01194 | -0.0556 | -101.2647
-14 | -1.1637 | 0.01146 | -0.054 | -101.5445
-13.5 | -1.1158 | 0.01105 | -0.0526 | -100.9774
-13 | -1.0688 | 0.01053 | -0.0512 | -101.5005
-12.5 | -1.0195 | 0.01014 | -0.05 | -100.5424
-12 | -0.9681 | 0.00979 | -0.0493 | -98.8866
-11.5 | -0.9141 | 0.00942 | -0.0491 | -97.0382
-11 | -0.8574 | 0.00912 | -0.0494 | -94.0132
-10.5 | -0.7963 | 0.00875 | -0.0507 | -91.0057
-10 | -0.7101 | 0.00841 | -0.0574 | -84.4352
-9.5 | -0.6493 | 0.00814 | -0.0586 | -79.7666
-9 | -0.5865 | 0.00791 | -0.0602 | -74.1466
-8.5 | -0.5278 | 0.00767 | -0.0609 | -68.8136
-8 | -0.4738 | 0.00745 | -0.0605 | -63.5973
-7.5 | -0.4203 | 0.00725 | -0.0601 | -57.9724
-7 | -0.3706 | 0.00703 | -0.0587 | -52.7169
-6.5 | -0.32 | 0.00688 | -0.0576 | -46.5116
-6 | -0.2701 | 0.00673 | -0.0563 | -40.1337
-5.5 | -0.221 | 0.00658 | -0.0547 | -33.5866
-5 | -0.173 | 0.00645 | -0.053 | -26.8217
-4.5 | -0.125 | 0.00632 | -0.0512 | -19.7785
-4 | -0.0791 | 0.00619 | -0.049 | -12.7787
-3.5 | -0.0342 | 0.00608 | -0.0465 | -5.625
-3 | 0.0129 | 0.00599 | -0.0445 | 2.1536
-2.5 | 0.0603 | 0.00592 | -0.0426 | 10.1858
-2 | 0.106 | 0.00585 | -0.0404 | 18.1197
-1.5 | 0.1531 | 0.00577 | -0.0384 | 26.5338
-1 | 0.1973 | 0.00571 | -0.0358 | 34.5534
-0.5 | 0.2418 | 0.00563 | -0.0333 | 42.9485
0 | 0.2841 | 0.00559 | -0.0303 | 50.8229
0.5 | 0.3282 | 0.00554 | -0.0277 | 59.2419
1 | 0.3714 | 0.00545 | -0.025 | 68.1468
1.5 | 0.4149 | 0.00541 | -0.0223 | 76.6913
2 | 0.4563 | 0.00532 | -0.0192 | 85.7707
2.5 | 0.5001 | 0.00536 | -0.0167 | 93.3022
3 | 0.5366 | 0.00528 | -0.0126 | 101.6288
3.5 | 0.5727 | 0.00515 | -0.0084 | 111.2039
4 | 0.6106 | 0.00507 | -0.0047 | 120.4339
4.5 | 0.6442 | 0.00498 | 0 | 129.3574
5 | 0.6842 | 0.0049 | 0.0033 | 139.6327
5.5 | 0.7133 | 0.00483 | 0.0089 | 147.6812
6 | 0.7468 | 0.00481 | 0.0136 | 155.2599
6.5 | 0.7899 | 0.00492 | 0.016 | 160.5488
7 | 0.839 | 0.00507 | 0.017 | 165.4832
7.5 | 0.886 | 0.0053 | 0.0184 | 167.1698
8 | 0.9319 | 0.00554 | 0.0199 | 168.213
8.5 | 0.9751 | 0.00584 | 0.0219 | 166.9692
9 | 1.0162 | 0.00622 | 0.0241 | 163.3762
9.5 | 1.0527 | 0.0067 | 0.0272 | 157.1194
10 | 1.0708 | 0.00768 | 0.0333 | 139.4271
10.5 | 1.1187 | 0.0079 | 0.0339 | 141.6076
11 | 1.1369 | 0.00912 | 0.0392 | 124.6601
12.5 | 1.213 | 0.01304 | 0.0485 | 93.0215
13 | 1.2234 | 0.01577 | 0.0516 | 77.5777
13.5 | 1.2561 | 0.01739 | 0.0521 | 72.2312
14 | 1.2846 | 0.01931 | 0.0528 | 66.5251
14.5 | 1.3027 | 0.02195 | 0.0541 | 59.3485
15 | 1.3211 | 0.02465 | 0.0551 | 53.5943
15.5 | 1.3401 | 0.02731 | 0.0561 | 49.0699
16 | 1.3535 | 0.03035 | 0.0574 | 44.5964
16.5 | 1.3552 | 0.03423 | 0.0593 | 39.591
17 | 1.3644 | 0.03718 | 0.0615 | 36.6971
17.5 | 1.3178 | 0.04085 | 0.0736 | 32.2595
18 | 1.3323 | 0.04426 | 0.0735 | 30.1017
18.5 | 1.3243 | 0.04972 | 0.0738 | 26.6352
19 | 1.345 | 0.05281 | 0.073 | 25.4687
19.5 | 1.3394 | 0.05838 | 0.0725 | 22.9428
20 | 1.3476 | 0.06276 | 0.0716 | 21.4723

## 149. Re 20M Mach 0.25 (1)
BIGFOIL.COM POLAR EXPORT
TsAGI B 19.0% thick
TsAGI B 19.0% thick |  |  |  | Cl Max: | 1.647 | at alpha= | 15 | deg
JavaFoil+Calcfoil stall+Eppler ext transition |  |  |  | L/D Max: | 121.744 | at alpha= | 8 | deg
Re: | 20000000 |  |  | Cd Min: | 0.00707 | at alpha= | 3 | deg
Mach: | 0.25 |  |  | Cl=0 at alpha= | -0.87121 | deg
|  |  |  | @ Cl=0.1, Cd= | 0.0078186
|  |  |  | @ Cl=0.4, Cd= | 0.00738
|  |  |  | @ Cl=0.6, Cd= | 0.0075783
alpha (deg) | Cl | Cd | Cm | Cl/Cd
-18 | -0.772 | 0.1268 | 0.025 | -6.085
-17.5 | -0.818 | 0.11678 | 0.026 | -7.002
-17 | -0.86 | 0.10745 | 0.026 | -8.007
-16.5 | -0.901 | 0.09707 | 0.026 | -9.282
-16 | -0.94 | 0.08552 | 0.027 | -10.992
-15.5 | -0.979 | 0.07268 | 0.028 | -13.469
-15 | -1.019 | 0.05802 | 0.029 | -17.555
-14.5 | -1.086 | 0.03439 | 0.031 | -31.583
-14 | -1.146 | 0.02143 | 0.033 | -53.494
-13.5 | -1.169 | 0.01785 | 0.033 | -65.507
-13 | -1.176 | 0.01594 | 0.032 | -73.76
-12.5 | -1.172 | 0.01474 | 0.032 | -79.522
-12 | -1.161 | 0.01384 | 0.031 | -83.908
-11.5 | -1.143 | 0.0131 | 0.03 | -87.216
-11 | -1.118 | 0.01247 | 0.03 | -89.621
-10.5 | -1.087 | 0.01192 | 0.029 | -91.239
-10 | -1.052 | 0.01143 | 0.028 | -92.016
-9.5 | -1.013 | 0.00923 | 0.027 | -109.749
-9 | -0.97 | 0.00968 | 0.026 | -100.205
-8.5 | -0.923 | 0.00935 | 0.026 | -98.742
-8 | -0.873 | 0.00906 | 0.025 | -96.307
-7.5 | -0.82 | 0.00959 | 0.024 | -85.568
-7 | -0.766 | 0.00896 | 0.023 | -85.437
-6.5 | -0.709 | 0.00873 | 0.022 | -81.208
-6 | -0.65 | 0.00869 | 0.021 | -74.875
-5.5 | -0.59 | 0.00908 | 0.02 | -65.006
-5 | -0.529 | 0.00891 | 0.019 | -59.39
-4.5 | -0.467 | 0.0087 | 0.018 | -53.707
-4 | -0.404 | 0.00856 | 0.017 | -47.214
-3.5 | -0.341 | 0.00845 | 0.016 | -40.318
-3 | -0.277 | 0.00832 | 0.015 | -33.235
-2.5 | -0.212 | 0.00784 | 0.014 | -27.02
-2 | -0.147 | 0.00843 | 0.013 | -17.439
-1.5 | -0.082 | 0.00832 | 0.012 | -9.855
-1 | -0.017 | 0.00822 | 0.011 | -2.023
-0.5 | 0.049 | 0.00785 | 0.01 | 6.205
0 | 0.114 | 0.00781 | 0.009 | 14.593
0.5 | 0.179 | 0.00778 | 0.008 | 23.015
1 | 0.244 | 0.00776 | 0.007 | 31.471
1.5 | 0.309 | 0.00738 | 0.006 | 41.902
2 | 0.374 | 0.00736 | 0.005 | 50.782
2.5 | 0.439 | 0.00741 | 0.004 | 59.182
3 | 0.503 | 0.00707 | 0.002 | 71.117
3.5 | 0.567 | 0.00747 | 0.001 | 75.875
4 | 0.631 | 0.00768 | 0 | 82.208
4.5 | 0.695 | 0.00754 | -0.001 | 92.111
5 | 0.758 | 0.00756 | -0.002 | 100.293
5.5 | 0.821 | 0.0077 | -0.003 | 106.521
6 | 0.883 | 0.00789 | -0.004 | 111.939
6.5 | 0.944 | 0.00813 | -0.006 | 116.112
7 | 1.005 | 0.00845 | -0.007 | 118.985
7.5 | 1.065 | 0.00881 | -0.008 | 120.907
8 | 1.125 | 0.00924 | -0.009 | 121.744
8.5 | 1.183 | 0.00974 | -0.01 | 121.39
9 | 1.24 | 0.01035 | -0.011 | 119.807
9.5 | 1.295 | 0.01104 | -0.012 | 117.35
10 | 1.35 | 0.0119 | -0.014 | 113.442
10.5 | 1.402 | 0.01294 | -0.015 | 108.321
11 | 1.449 | 0.01418 | -0.016 | 102.199
11.5 | 1.491 | 0.01583 | -0.017 | 94.212
12 | 1.528 | 0.01746 | -0.018 | 87.5
12.5 | 1.561 | 0.01912 | -0.019 | 81.623
13 | 1.589 | 0.02088 | -0.02 | 76.113
13.5 | 1.613 | 0.02262 | -0.021 | 71.299
14 | 1.631 | 0.0245 | -0.022 | 66.548
14.5 | 1.642 | 0.02652 | -0.023 | 61.931
15 | 1.647 | 0.02875 | -0.024 | 57.296
15.5 | 1.646 | 0.03105 | -0.025 | 52.996
16 | 1.637 | 0.03368 | -0.026 | 48.597
16.5 | 1.62 | 0.03636 | -0.027 | 44.556
17 | 1.596 | 0.03935 | -0.028 | 40.557
17.5 | 1.565 | 0.04252 | -0.029 | 36.794
18 | 1.526 | 0.04592 | -0.03 | 33.22
18.5 | 1.479 | 0.04974 | -0.031 | 29.738
19 | 1.426 | 0.05359 | -0.032 | 26.614
19.5 | 1.367 | 0.05786 | -0.033 | 23.62
20 | 1.301 | 0.06256 | -0.034 | 20.795

## 150. Re 20M Mach 0.25 (2)
BIGFOIL.COM POLAR EXPORT
TsAGI B 19.0% thick
TsAGI B 19.0% thick |  |  |  | Cl Max: | 1.3306 | at alpha= | 17 | deg
XFOIL ncrit=9 |  |  |  | L/D Max: | 167.196 | at alpha= | 7.5 | deg
Re: | 20000000 |  |  | Cd Min: | 0.07639 | at alpha= | 20 | deg
Mach: | 0.25 |  |  | Cl=0 at alpha= | -3.2766 | deg
|  |  |  | @ Cl=0.1, Cd= | 0.0059509
|  |  |  | @ Cl=0.4, Cd= | 0.0055292
|  |  |  | @ Cl=0.6, Cd= | 0.0052201
alpha (deg) | Cl | Cd | Cm | Cl/Cd
-20 | -1.5688 | 0.03065 | -0.1112 | -51.1843
-19.5 | -1.5736 | 0.0271 | -0.1062 | -58.0664
-19 | -1.5586 | 0.02436 | -0.1026 | -63.9819
-18.5 | -1.5298 | 0.02241 | -0.0998 | -68.2642
-18 | -1.5017 | 0.02071 | -0.0963 | -72.5109
-17.5 | -1.4719 | 0.01918 | -0.0925 | -76.7414
-17 | -1.443 | 0.01771 | -0.0883 | -81.4794
-16.5 | -1.4083 | 0.01652 | -0.0844 | -85.2482
-16 | -1.3705 | 0.0155 | -0.0807 | -88.4194
-15.5 | -1.3291 | 0.01467 | -0.0774 | -90.5999
-15 | -1.2867 | 0.01389 | -0.0741 | -92.635
-14.5 | -1.2434 | 0.01312 | -0.0708 | -94.7713
-14 | -1.1988 | 0.01241 | -0.0678 | -96.5995
-13.5 | -1.1481 | 0.01193 | -0.0656 | -96.2364
-13 | -1.0986 | 0.01136 | -0.0633 | -96.7077
-12.5 | -1.0507 | 0.01077 | -0.0607 | -97.558
-12 | -0.9961 | 0.01036 | -0.0593 | -96.1486
-11.5 | -0.9407 | 0.00992 | -0.0581 | -94.8286
-11 | -0.8837 | 0.00952 | -0.0574 | -92.8256
-10.5 | -0.8244 | 0.00916 | -0.057 | -90
-10 | -0.7516 | 0.00879 | -0.0596 | -85.5063
-9.5 | -0.6718 | 0.00845 | -0.0638 | -79.503
-9 | -0.6067 | 0.00814 | -0.0649 | -74.5332
-8.5 | -0.5423 | 0.00791 | -0.0659 | -68.5588
-8 | -0.4849 | 0.00765 | -0.0654 | -63.3856
-7.5 | -0.4279 | 0.00741 | -0.0649 | -57.7463
-7 | -0.3731 | 0.00721 | -0.064 | -51.7476
-6.5 | -0.3199 | 0.00702 | -0.0627 | -45.5698
-6 | -0.2694 | 0.00685 | -0.0609 | -39.3285
-5.5 | -0.2193 | 0.00667 | -0.059 | -32.8786
-5 | -0.1689 | 0.00654 | -0.0571 | -25.8257
-4.5 | -0.1181 | 0.00641 | -0.0554 | -18.4243
-4 | -0.0695 | 0.00629 | -0.0532 | -11.0493
-3.5 | -0.0206 | 0.00617 | -0.0511 | -3.3387
-3 | 0.0255 | 0.00609 | -0.0484 | 4.1872
-2.5 | 0.0728 | 0.00598 | -0.046 | 12.1739
-2 | 0.1195 | 0.00593 | -0.0435 | 20.1518
-1.5 | 0.1682 | 0.00584 | -0.0414 | 28.8014
-1 | 0.214 | 0.00578 | -0.0387 | 37.0242
-0.5 | 0.2609 | 0.00571 | -0.0363 | 45.6918
0 | 0.3061 | 0.00568 | -0.0335 | 53.8908
0.5 | 0.3485 | 0.00561 | -0.0301 | 62.1212
1 | 0.3902 | 0.00554 | -0.0266 | 70.4332
1.5 | 0.4355 | 0.00549 | -0.0239 | 79.326
2 | 0.4761 | 0.00541 | -0.0202 | 88.0037
2.5 | 0.5208 | 0.00542 | -0.0173 | 96.0886
3 | 0.5563 | 0.00535 | -0.0126 | 103.9813
3.5 | 0.5931 | 0.00523 | -0.0081 | 113.4034
4 | 0.6279 | 0.00518 | -0.0032 | 121.2162
4.5 | 0.6609 | 0.00506 | 0.0021 | 130.6126
5 | 0.6939 | 0.00494 | 0.0074 | 140.4656
5.5 | 0.7187 | 0.00486 | 0.0145 | 147.8807
6 | 0.7608 | 0.00486 | 0.0178 | 156.5432
6.5 | 0.808 | 0.00502 | 0.0198 | 160.9562
7 | 0.8566 | 0.00521 | 0.0215 | 164.4146
7.5 | 0.9062 | 0.00542 | 0.0229 | 167.1956
8 | 0.9527 | 0.0057 | 0.0248 | 167.1404
8.5 | 0.9992 | 0.00599 | 0.0267 | 166.8114
9 | 1.0444 | 0.00633 | 0.0288 | 164.9921
9.5 | 1.0772 | 0.00696 | 0.0329 | 154.7701
10 | 1.0887 | 0.0082 | 0.0403 | 132.7683
10.5 | 1.1404 | 0.00847 | 0.0408 | 134.6399
11 | 1.1639 | 0.00974 | 0.0452 | 119.4969
11.5 | 1.1706 | 0.01173 | 0.0515 | 99.7954
12 | 1.2041 | 0.01308 | 0.0534 | 92.0566
12.5 | 1.2318 | 0.01504 | 0.0551 | 81.9016
13 | 1.223 | 0.01929 | 0.0591 | 63.4007
13.5 | 1.2528 | 0.02144 | 0.0598 | 58.4328
14 | 1.2792 | 0.02389 | 0.0605 | 53.5454
14.5 | 1.2935 | 0.02714 | 0.0618 | 47.6603
15 | 1.3048 | 0.03072 | 0.0631 | 42.474
15.5 | 1.3218 | 0.03386 | 0.064 | 39.0372
16 | 1.3224 | 0.03831 | 0.0655 | 34.5184
16.5 | 1.3216 | 0.04282 | 0.067 | 30.8641
17 | 1.3306 | 0.04654 | 0.0682 | 28.5905
17.5 | 1.32 | 0.05173 | 0.0701 | 25.5171
19 | 1.2861 | 0.06454 | 0.0811 | 19.9272
19.5 | 1.2729 | 0.07133 | 0.0801 | 17.8452
20 | 1.2783 | 0.07639 | 0.0788 | 16.7339

## 151. Re 20M Mach 0.50 (1)
BIGFOIL.COM POLAR EXPORT
TsAGI B 19.0% thick
TsAGI B 19.0% thick |  |  |  | Cl Max: | 1.558 | at alpha= | 11.5 | deg
JavaFoil+Calcfoil stall+Eppler ext transition |  |  |  | L/D Max: | 106.697 | at alpha= | 6.5 | deg
Re: | 20000000 |  |  | Cd Min: | 0.00701 | at alpha= | 1 | deg
Mach: | 0.5 |  |  | Cl=0 at alpha= | -0.86986 | deg
|  |  |  | @ Cl=0.1, Cd= | 0.007392
|  |  |  | @ Cl=0.4, Cd= | 0.0081322
|  |  |  | @ Cl=0.6, Cd= | 0.0082922
alpha (deg) | Cl | Cd | Cm | Cl/Cd
-20 | -1.092 | 0.18835 | 0.029 | -5.8
-19.5 | -1.061 | 0.20176 | 0.028 | -5.26
-19 | -1.034 | 0.18438 | 0.028 | -5.61
-18.5 | -1.008 | 0.16524 | 0.028 | -6.103
-18 | -0.976 | 0.17871 | 0.027 | -5.464
-17.5 | -0.951 | 0.15444 | 0.027 | -6.156
-17 | -0.92 | 0.16615 | 0.025 | -5.535
-16.5 | -0.893 | 0.14608 | 0.025 | -6.114
-16 | -0.868 | 0.12648 | 0.026 | -6.861
-15.5 | -0.836 | 0.13332 | 0.024 | -6.268
-15 | -0.81 | 0.11708 | 0.024 | -6.918
-14.5 | -0.778 | 0.12285 | 0.023 | -6.335
-14 | -0.754 | 0.10206 | 0.023 | -7.389
-13.5 | -0.722 | 0.10528 | 0.022 | -6.857
-13 | -0.699 | 0.08868 | 0.023 | -7.882
-12.5 | -0.667 | 0.08911 | 0.021 | -7.488
-12 | -0.653 | 0.06796 | 0.024 | -9.608
-11.5 | -0.625 | 0.06376 | 0.024 | -9.803
-11 | -0.602 | 0.05552 | 0.024 | -10.85
-10.5 | -0.563 | 0.06124 | 0.022 | -9.189
-10 | -0.537 | 0.05607 | 0.022 | -9.578
-9.5 | -0.51 | 0.0522 | 0.022 | -9.76
-9 | -0.721 | 0.01778 | 0.029 | -40.557
-8.5 | -0.865 | 0.01332 | 0.028 | -64.943
-8 | -0.873 | 0.01219 | 0.028 | -71.61
-7.5 | -0.851 | 0.01134 | 0.027 | -75.017
-7 | -0.812 | 0.00897 | 0.026 | -90.595
-6.5 | -0.764 | 0.00935 | 0.025 | -81.685
-6 | -0.708 | 0.00865 | 0.024 | -81.794
-5.5 | -0.647 | 0.00839 | 0.023 | -77.149
-5 | -0.583 | 0.00879 | 0.021 | -66.37
-4.5 | -0.517 | 0.00852 | 0.02 | -60.622
-4 | -0.448 | 0.00836 | 0.019 | -53.591
-3.5 | -0.378 | 0.00787 | 0.018 | -48.089
-3 | -0.308 | 0.00775 | 0.017 | -39.714
-2.5 | -0.236 | 0.00761 | 0.016 | -31.016
-2 | -0.164 | 0.00814 | 0.015 | -20.133
-1.5 | -0.091 | 0.00773 | 0.014 | -11.822
-1 | -0.019 | 0.00769 | 0.013 | -2.415
-0.5 | 0.054 | 0.0076 | 0.011 | 7.148
0 | 0.127 | 0.00727 | 0.01 | 17.464
0.5 | 0.2 | 0.00728 | 0.009 | 27.417
1 | 0.272 | 0.00701 | 0.008 | 38.761
1.5 | 0.344 | 0.00772 | 0.006 | 44.564
2 | 0.416 | 0.00825 | 0.005 | 50.372
2.5 | 0.487 | 0.00831 | 0.004 | 58.631
3 | 0.558 | 0.00831 | 0.003 | 67.141
3.5 | 0.629 | 0.00828 | 0.001 | 75.938
4 | 0.699 | 0.00805 | 0 | 86.788
4.5 | 0.768 | 0.00816 | -0.001 | 94.115
5 | 0.836 | 0.00842 | -0.002 | 99.266
5.5 | 0.904 | 0.00878 | -0.004 | 102.866
6 | 0.97 | 0.00922 | -0.005 | 105.264
6.5 | 1.035 | 0.0097 | -0.006 | 106.697
7 | 1.099 | 0.01036 | -0.007 | 106.147
7.5 | 1.162 | 0.01109 | -0.009 | 104.774
8 | 1.223 | 0.01198 | -0.01 | 102.116
8.5 | 1.283 | 0.01318 | -0.011 | 97.357
9 | 1.341 | 0.01439 | -0.012 | 93.217
9.5 | 1.397 | 0.01586 | -0.014 | 88.099
10 | 1.451 | 0.01764 | -0.015 | 82.263
10.5 | 1.5 | 0.01992 | -0.016 | 75.297
11 | 1.537 | 0.02281 | -0.017 | 67.355
11.5 | 1.558 | 0.02628 | -0.018 | 59.309
12 | 1.557 | 0.03 | -0.019 | 51.891
12.5 | 1.523 | 0.03411 | -0.021 | 44.635
13 | 1.416 | 0.03954 | -0.022 | 35.81
13.5 | 0.927 | 0.04643 | -0.023 | 19.964
14 | 0.956 | 0.04953 | -0.024 | 19.299
14.5 | 0.984 | 0.0529 | -0.025 | 18.605
15 | 1.013 | 0.05561 | -0.026 | 18.221
15.5 | 1.038 | 0.06372 | -0.027 | 16.283
16 | 1.057 | 0.07705 | -0.027 | 13.716
16.5 | 1.069 | 0.09741 | -0.028 | 10.97

## 152. Re 20M Mach 0.50 (2)
BIGFOIL.COM POLAR EXPORT
TsAGI B 19.0% thick
TsAGI B 19.0% thick |  |  |  | Cl Max: | 1.3021 | at alpha= | 12 | deg
XFOIL ncrit=9 |  |  |  | L/D Max: | 152.296 | at alpha= | 6.5 | deg
Re: | 20000000 |  |  | Cd Min: | 0.0845 | at alpha= | 17 | deg
Mach: | 0.5 |  |  | Cl=0 at alpha= | -3.7181 | deg
|  |  |  | @ Cl=0.1, Cd= | 0.0064118
|  |  |  | @ Cl=0.4, Cd= | 0.006015
|  |  |  | @ Cl=0.6, Cd= | 0.0058065
alpha (deg) | Cl | Cd | Cm | Cl/Cd
-12 | -1.0111 | 0.01823 | -0.1241 | -55.4635
-11.5 | -1.0308 | 0.01424 | -0.1122 | -72.3876
-11 | -1 | 0.01204 | -0.1026 | -83.0565
-10.5 | -0.9354 | 0.01109 | -0.0968 | -84.3463
-10 | -0.8654 | 0.01046 | -0.0923 | -82.7342
-9.5 | -0.7898 | 0.00994 | -0.0895 | -79.4567
-9 | -0.7053 | 0.00945 | -0.0888 | -74.6349
-8.5 | -0.6114 | 0.00901 | -0.0905 | -67.8579
-8 | -0.5352 | 0.00863 | -0.0894 | -62.0162
-7.5 | -0.4652 | 0.00827 | -0.0876 | -56.2515
-7 | -0.3973 | 0.00795 | -0.0858 | -49.9748
-6.5 | -0.3299 | 0.0077 | -0.084 | -42.8442
-6 | -0.2662 | 0.00745 | -0.0818 | -35.7315
-5.5 | -0.2048 | 0.00724 | -0.0793 | -28.2873
-5 | -0.1469 | 0.00702 | -0.0764 | -20.9259
-4.5 | -0.0896 | 0.00686 | -0.0735 | -13.0612
-4 | -0.0314 | 0.0067 | -0.0708 | -4.6866
-3.5 | 0.0243 | 0.00658 | -0.0678 | 3.693
-3 | 0.0796 | 0.00644 | -0.0648 | 12.3602
-2.5 | 0.1302 | 0.00637 | -0.0609 | 20.4396
-2 | 0.1855 | 0.00625 | -0.0581 | 29.68
-1.5 | 0.2375 | 0.0062 | -0.0546 | 38.3065
-1 | 0.2908 | 0.00612 | -0.0514 | 47.5163
-0.5 | 0.3388 | 0.0061 | -0.0472 | 55.541
0 | 0.3881 | 0.00602 | -0.0433 | 64.4684
0.5 | 0.4361 | 0.006 | -0.0391 | 72.6833
1 | 0.4845 | 0.00593 | -0.035 | 81.7032
1.5 | 0.5288 | 0.00595 | -0.03 | 88.8739
2 | 0.5672 | 0.00583 | -0.0238 | 97.2899
3 | 0.637 | 0.00578 | -0.0098 | 110.2076
3.5 | 0.6502 | 0.00564 | 0.0018 | 115.2837
4 | 0.6711 | 0.00558 | 0.0117 | 120.2688
4.5 | 0.6903 | 0.00524 | 0.0219 | 131.7366
5 | 0.722 | 0.00525 | 0.0294 | 137.5238
5.5 | 0.7703 | 0.00531 | 0.0335 | 145.0659
6 | 0.8183 | 0.00553 | 0.0377 | 147.9747
6.5 | 0.8757 | 0.00575 | 0.04 | 152.2957
7 | 0.9272 | 0.00618 | 0.0432 | 150.0324
7.5 | 0.9833 | 0.00652 | 0.0456 | 150.8129
8 | 1.0318 | 0.00712 | 0.0491 | 144.9157
8.5 | 1.085 | 0.00766 | 0.0519 | 141.6449
9 | 1.1318 | 0.00848 | 0.0554 | 133.467
9.5 | 1.17 | 0.0096 | 0.06 | 121.875
10 | 1.1964 | 0.01161 | 0.0647 | 103.0491
11 | 1.2655 | 0.0153 | 0.0719 | 82.7124
12 | 1.3021 | 0.02156 | 0.0785 | 60.3942
12.5 | 1.2953 | 0.02641 | 0.0819 | 49.0458
13.5 | 1.232 | 0.03981 | 0.0881 | 30.947
14 | 1.2443 | 0.04414 | 0.0893 | 28.1899
14.5 | 1.2093 | 0.05176 | 0.0907 | 23.3636
15 | 1.2124 | 0.057 | 0.0913 | 21.2702
15.5 | 1.2079 | 0.06291 | 0.0917 | 19.2004
16 | 1.1844 | 0.0705 | 0.0914 | 16.8
16.5 | 1.1492 | 0.07927 | 0.0905 | 14.4973
17 | 1.1598 | 0.0845 | 0.09 | 13.7254