## index
index | Re | Mach | Datasource
1 | 50000 | 0 | JavaFoil+Calcfoil stall+Eppler ext transition
2 | 50000 | 0 | XFOIL ncrit=9
3 | 50000 | 0.1 | JavaFoil+Calcfoil stall+Eppler ext transition
4 | 50000 | 0.1 | XFOIL ncrit=9
5 | 50000 | 0.25 | JavaFoil+Calcfoil stall+Eppler ext transition
6 | 50000 | 0.25 | XFOIL ncrit=9
7 | 50000 | 0.5 | JavaFoil+Calcfoil stall+Eppler ext transition
8 | 50000 | 0.5 | XFOIL ncrit=9
9 | 100000 | 0 | JavaFoil+Calcfoil stall+Eppler ext transition
10 | 100000 | 0 | XFOIL ncrit=9
11 | 100000 | 0.1 | JavaFoil+Calcfoil stall+Eppler ext transition
12 | 100000 | 0.1 | XFOIL ncrit=9
13 | 100000 | 0.25 | JavaFoil+Calcfoil stall+Eppler ext transition
14 | 100000 | 0.25 | XFOIL ncrit=9
15 | 100000 | 0.5 | JavaFoil+Calcfoil stall+Eppler ext transition
16 | 100000 | 0.5 | XFOIL ncrit=9
17 | 250000 | 0 | JavaFoil+Calcfoil stall+Eppler ext transition
18 | 250000 | 0 | XFOIL ncrit=9
19 | 250000 | 0.1 | JavaFoil+Calcfoil stall+Eppler ext transition
20 | 250000 | 0.1 | XFOIL ncrit=9
21 | 250000 | 0.25 | JavaFoil+Calcfoil stall+Eppler ext transition
22 | 250000 | 0.25 | XFOIL ncrit=9
23 | 250000 | 0.5 | JavaFoil+Calcfoil stall+Eppler ext transition
24 | 250000 | 0.5 | XFOIL ncrit=9
25 | 500000 | 0 | JavaFoil+Calcfoil stall+Eppler ext transition
26 | 500000 | 0 | XFOIL ncrit=9
27 | 500000 | 0.1 | JavaFoil+Calcfoil stall+Eppler ext transition
28 | 500000 | 0.1 | XFOIL ncrit=9
29 | 500000 | 0.25 | JavaFoil+Calcfoil stall+Eppler ext transition
30 | 500000 | 0.25 | XFOIL ncrit=9
31 | 500000 | 0.5 | JavaFoil+Calcfoil stall+Eppler ext transition
32 | 500000 | 0.5 | XFOIL ncrit=9
33 | 750000 | 0 | JavaFoil+Calcfoil stall+Eppler ext transition
34 | 750000 | 0 | XFOIL ncrit=9
35 | 750000 | 0.1 | JavaFoil+Calcfoil stall+Eppler ext transition
36 | 750000 | 0.1 | XFOIL ncrit=9
37 | 750000 | 0.25 | JavaFoil+Calcfoil stall+Eppler ext transition
38 | 750000 | 0.25 | XFOIL ncrit=9
39 | 750000 | 0.5 | JavaFoil+Calcfoil stall+Eppler ext transition
40 | 750000 | 0.5 | XFOIL ncrit=9
41 | 1000000 | 0 | JavaFoil+Calcfoil stall+Eppler ext transition
42 | 1000000 | 0 | XFOIL ncrit=9
43 | 1000000 | 0.1 | JavaFoil+Calcfoil stall+Eppler ext transition
44 | 1000000 | 0.1 | XFOIL ncrit=9
45 | 1000000 | 0.25 | JavaFoil+Calcfoil stall+Eppler ext transition
46 | 1000000 | 0.25 | XFOIL ncrit=9
47 | 1000000 | 0.5 | JavaFoil+Calcfoil stall+Eppler ext transition
48 | 1000000 | 0.5 | XFOIL ncrit=9
49 | 2000000 | 0 | JavaFoil+Calcfoil stall+Eppler ext transition
50 | 2000000 | 0 | XFOIL ncrit=9
51 | 2000000 | 0.1 | JavaFoil+Calcfoil stall+Eppler ext transition
52 | 2000000 | 0.1 | XFOIL ncrit=9
53 | 2000000 | 0.25 | JavaFoil+Calcfoil stall+Eppler ext transition
54 | 2000000 | 0.25 | XFOIL ncrit=9
55 | 2000000 | 0.5 | JavaFoil+Calcfoil stall+Eppler ext transition
56 | 2000000 | 0.5 | XFOIL ncrit=9
57 | 3000000 | 0 | JavaFoil+Calcfoil stall+Eppler ext transition
58 | 3000000 | 0 | XFOIL ncrit=9
59 | 3000000 | 0.1 | JavaFoil+Calcfoil stall+Eppler ext transition
60 | 3000000 | 0.1 | XFOIL ncrit=9
61 | 3000000 | 0.25 | JavaFoil+Calcfoil stall+Eppler ext transition
62 | 3000000 | 0.25 | XFOIL ncrit=9
63 | 3000000 | 0.5 | JavaFoil+Calcfoil stall+Eppler ext transition
64 | 3000000 | 0.5 | XFOIL ncrit=9
65 | 4000000 | 0 | JavaFoil+Calcfoil stall+Eppler ext transition
66 | 4000000 | 0 | XFOIL ncrit=9
67 | 4000000 | 0.1 | JavaFoil+Calcfoil stall+Eppler ext transition
68 | 4000000 | 0.1 | XFOIL ncrit=9
69 | 4000000 | 0.25 | JavaFoil+Calcfoil stall+Eppler ext transition
70 | 4000000 | 0.25 | XFOIL ncrit=9
71 | 4000000 | 0.5 | JavaFoil+Calcfoil stall+Eppler ext transition
72 | 4000000 | 0.5 | XFOIL ncrit=9
73 | 5000000 | 0 | JavaFoil+Calcfoil stall+Eppler ext transition
74 | 5000000 | 0 | XFOIL ncrit=9
75 | 5000000 | 0.1 | JavaFoil+Calcfoil stall+Eppler ext transition
76 | 5000000 | 0.1 | XFOIL ncrit=9
77 | 5000000 | 0.25 | JavaFoil+Calcfoil stall+Eppler ext transition
78 | 5000000 | 0.25 | XFOIL ncrit=9
79 | 5000000 | 0.5 | JavaFoil+Calcfoil stall+Eppler ext transition
80 | 5000000 | 0.5 | XFOIL ncrit=9
81 | 6000000 | 0 | JavaFoil+Calcfoil stall+Eppler ext transition
82 | 6000000 | 0 | XFOIL ncrit=9
83 | 6000000 | 0.1 | JavaFoil+Calcfoil stall+Eppler ext transition
84 | 6000000 | 0.1 | XFOIL ncrit=9
85 | 6000000 | 0.25 | JavaFoil+Calcfoil stall+Eppler ext transition
86 | 6000000 | 0.25 | XFOIL ncrit=9
87 | 6000000 | 0.5 | JavaFoil+Calcfoil stall+Eppler ext transition
88 | 6000000 | 0.5 | XFOIL ncrit=9
89 | 7000000 | 0 | JavaFoil+Calcfoil stall+Eppler ext transition
90 | 7000000 | 0 | XFOIL ncrit=9
91 | 7000000 | 0.1 | JavaFoil+Calcfoil stall+Eppler ext transition
92 | 7000000 | 0.1 | XFOIL ncrit=9
93 | 7000000 | 0.25 | JavaFoil+Calcfoil stall+Eppler ext transition
94 | 7000000 | 0.25 | XFOIL ncrit=9
95 | 7000000 | 0.5 | JavaFoil+Calcfoil stall+Eppler ext transition
96 | 7000000 | 0.5 | XFOIL ncrit=9
97 | 8000000 | 0 | JavaFoil+Calcfoil stall+Eppler ext transition
98 | 8000000 | 0 | XFOIL ncrit=9
99 | 8000000 | 0.1 | JavaFoil+Calcfoil stall+Eppler ext transition
100 | 8000000 | 0.1 | XFOIL ncrit=9
101 | 8000000 | 0.25 | JavaFoil+Calcfoil stall+Eppler ext transition
102 | 8000000 | 0.25 | XFOIL ncrit=9
103 | 8000000 | 0.5 | JavaFoil+Calcfoil stall+Eppler ext transition
104 | 8000000 | 0.5 | XFOIL ncrit=9
105 | 10000000 | 0 | JavaFoil+Calcfoil stall+Eppler ext transition
106 | 10000000 | 0 | XFOIL ncrit=9
107 | 10000000 | 0.1 | JavaFoil+Calcfoil stall+Eppler ext transition
108 | 10000000 | 0.1 | XFOIL ncrit=9
109 | 10000000 | 0.25 | JavaFoil+Calcfoil stall+Eppler ext transition
110 | 10000000 | 0.25 | XFOIL ncrit=9
111 | 10000000 | 0.5 | JavaFoil+Calcfoil stall+Eppler ext transition
112 | 10000000 | 0.5 | XFOIL ncrit=9
113 | 12000000 | 0 | JavaFoil+Calcfoil stall+Eppler ext transition
114 | 12000000 | 0 | XFOIL ncrit=9
115 | 12000000 | 0.1 | JavaFoil+Calcfoil stall+Eppler ext transition
116 | 12000000 | 0.1 | XFOIL ncrit=9
117 | 12000000 | 0.25 | JavaFoil+Calcfoil stall+Eppler ext transition
118 | 12000000 | 0.25 | XFOIL ncrit=9
119 | 12000000 | 0.5 | JavaFoil+Calcfoil stall+Eppler ext transition
120 | 12000000 | 0.5 | XFOIL ncrit=9
121 | 14000000 | 0 | JavaFoil+Calcfoil stall+Eppler ext transition
122 | 14000000 | 0 | XFOIL ncrit=9
123 | 14000000 | 0.1 | JavaFoil+Calcfoil stall+Eppler ext transition
124 | 14000000 | 0.1 | XFOIL ncrit=9
125 | 14000000 | 0.25 | JavaFoil+Calcfoil stall+Eppler ext transition
126 | 14000000 | 0.25 | XFOIL ncrit=9
127 | 14000000 | 0.5 | JavaFoil+Calcfoil stall+Eppler ext transition
128 | 14000000 | 0.5 | XFOIL ncrit=9
129 | 16000000 | 0 | JavaFoil+Calcfoil stall+Eppler ext transition
130 | 16000000 | 0 | XFOIL ncrit=9
131 | 16000000 | 0.1 | JavaFoil+Calcfoil stall+Eppler ext transition
132 | 16000000 | 0.1 | XFOIL ncrit=9
133 | 16000000 | 0.25 | JavaFoil+Calcfoil stall+Eppler ext transition
134 | 16000000 | 0.25 | XFOIL ncrit=9
135 | 16000000 | 0.5 | JavaFoil+Calcfoil stall+Eppler ext transition
136 | 16000000 | 0.5 | XFOIL ncrit=9
137 | 18000000 | 0 | JavaFoil+Calcfoil stall+Eppler ext transition
138 | 18000000 | 0 | XFOIL ncrit=9
139 | 18000000 | 0.1 | JavaFoil+Calcfoil stall+Eppler ext transition
140 | 18000000 | 0.1 | XFOIL ncrit=9
141 | 18000000 | 0.25 | JavaFoil+Calcfoil stall+Eppler ext transition
142 | 18000000 | 0.25 | XFOIL ncrit=9
143 | 18000000 | 0.5 | JavaFoil+Calcfoil stall+Eppler ext transition
144 | 18000000 | 0.5 | XFOIL ncrit=9
145 | 20000000 | 0 | JavaFoil+Calcfoil stall+Eppler ext transition
146 | 20000000 | 0 | XFOIL ncrit=9
147 | 20000000 | 0.1 | JavaFoil+Calcfoil stall+Eppler ext transition
148 | 20000000 | 0.1 | XFOIL ncrit=9
149 | 20000000 | 0.25 | JavaFoil+Calcfoil stall+Eppler ext transition
150 | 20000000 | 0.25 | XFOIL ncrit=9
151 | 20000000 | 0.5 | JavaFoil+Calcfoil stall+Eppler ext transition
152 | 20000000 | 0.5 | XFOIL ncrit=9

## 1. Re 50k Mach 0.00 (1)
BIGFOIL.COM POLAR EXPORT
GA 40A211
GA 40A211 |  |  |  | Cl Max: | 0.942 | at alpha= | 10.5 | deg
JavaFoil+Calcfoil stall+Eppler ext transition |  |  |  | L/D Max: | 39.923 | at alpha= | 5.5 | deg
Re: | 50000 |  |  | Cd Min: | 0.01616 | at alpha= | -0.5 | deg
Mach: | 0 |  |  | Cl=0 at alpha= | -1.6667 | deg
|  |  |  | @ Cl=0.1, Cd= | 0.016268
|  |  |  | @ Cl=0.4, Cd= | 0.018199
|  |  |  | @ Cl=0.6, Cd= | 0.020191
alpha (deg) | Cl | Cd | Cm | Cl/Cd
-15 | -0.399 | 0.20592 | -0.003 | -1.936
-14.5 | -0.413 | 0.19487 | -0.003 | -2.122
-14 | -0.428 | 0.18367 | -0.004 | -2.329
-13.5 | -0.442 | 0.17134 | -0.004 | -2.577
-13 | -0.455 | 0.15285 | -0.004 | -2.974
-12.5 | -0.466 | 0.14739 | -0.004 | -3.164
-12 | -0.477 | 0.13018 | -0.005 | -3.662
-11.5 | -0.485 | 0.12027 | -0.005 | -4.035
-11 | -0.492 | 0.1162 | -0.005 | -4.23
-10.5 | -0.495 | 0.14012 | -0.005 | -3.535
-10 | -0.496 | 0.12706 | -0.006 | -3.904
-9.5 | -0.494 | 0.08932 | -0.006 | -5.525
-9 | -0.487 | 0.08422 | -0.006 | -5.786
-8.5 | -0.477 | 0.07829 | -0.007 | -6.096
-8 | -0.463 | 0.0818 | -0.007 | -5.66
-7.5 | -0.445 | 0.07655 | -0.007 | -5.808
-7 | -0.422 | 0.06992 | -0.007 | -6.037
-6.5 | -0.396 | 0.064 | -0.008 | -6.183
-6 | -0.365 | 0.0575 | -0.008 | -6.356
-5.5 | -0.332 | 0.05289 | -0.008 | -6.274
-5 | -0.295 | 0.04889 | -0.009 | -6.035
-4.5 | -0.256 | 0.04658 | -0.009 | -5.485
-4 | -0.214 | 0.04263 | -0.009 | -5.015
-3.5 | -0.17 | 0.04022 | -0.009 | -4.23
-3 | -0.125 | 0.03846 | -0.01 | -3.251
-2.5 | -0.079 | 0.03737 | -0.01 | -2.11
-2 | -0.032 | 0.03606 | -0.012 | -0.886
-1.5 | 0.016 | 0.0353 | -0.013 | 0.442
-1 | 0.078 | 0.01633 | -0.031 | 4.803
-0.5 | 0.138 | 0.01616 | -0.032 | 8.524
0 | 0.191 | 0.0171 | -0.032 | 11.168
0.5 | 0.247 | 0.01737 | -0.033 | 14.236
1 | 0.303 | 0.01772 | -0.034 | 17.119
1.5 | 0.359 | 0.01808 | -0.034 | 19.866
2 | 0.414 | 0.01824 | -0.035 | 22.728
2.5 | 0.47 | 0.01874 | -0.036 | 25.069
3 | 0.524 | 0.01926 | -0.037 | 27.233
3.5 | 0.578 | 0.01988 | -0.037 | 29.091
4 | 0.631 | 0.02063 | -0.038 | 30.574
4.5 | 0.682 | 0.02147 | -0.039 | 31.752
5 | 0.784 | 0.0207 | -0.043 | 37.889
5.5 | 0.838 | 0.02098 | -0.044 | 39.923
6 | 0.715 | 0.04611 | -0.021 | 15.504
6.5 | 0.75 | 0.05051 | -0.016 | 14.857
7 | 0.787 | 0.05385 | -0.016 | 14.61
7.5 | 0.82 | 0.05933 | -0.016 | 13.825
8 | 0.851 | 0.06352 | -0.016 | 13.395
8.5 | 0.878 | 0.06851 | -0.016 | 12.813
9 | 0.901 | 0.07496 | -0.017 | 12.022
9.5 | 0.921 | 0.08202 | -0.017 | 11.226
10 | 0.936 | 0.09187 | -0.017 | 10.191
10.5 | 0.942 | 0.10194 | -0.017 | 9.24
11 | 0.938 | 0.10973 | -0.017 | 8.55
11.5 | 0.929 | 0.12063 | -0.017 | 7.698
12 | 0.914 | 0.13134 | -0.018 | 6.956
12.5 | 0.894 | 0.146 | -0.018 | 6.121
13 | 0.87 | 0.16266 | -0.018 | 5.346
13.5 | 0.842 | 0.17679 | -0.018 | 4.763
14 | 0.812 | 0.18846 | -0.019 | 4.307
14.5 | 0.78 | 0.21419 | -0.019 | 3.64
15 | 0.746 | 0.22506 | -0.019 | 3.315
15.5 | 0.712 | 0.25104 | -0.019 | 2.835

## 2. Re 50k Mach 0.00 (2)
BIGFOIL.COM POLAR EXPORT
GA 40A211
GA 40A211 |  |  |  | Cl Max: | 1.0194 | at alpha= | 9.5 | deg
XFOIL ncrit=9 |  |  |  | L/D Max: | 29.2336 | at alpha= | 7 | deg
Re: | 50000 |  |  | Cd Min: | 0.25155 | at alpha= | -20 | deg
Mach: | 0 |  |  | Cl=0 at alpha= | 1.649 | deg
|  |  |  | @ Cl=0.1, Cd= | 0.03025
|  |  |  | @ Cl=0.4, Cd= | 0.042688
|  |  |  | @ Cl=0.6, Cd= | 0.044234
alpha (deg) | Cl | Cd | Cm | Cl/Cd
-20 | -0.7171 | 0.25155 | 0.0425 | -2.8507
-19.5 | -0.6992 | 0.24276 | 0.0389 | -2.8802
-19 | -0.6772 | 0.23351 | 0.0366 | -2.9001
-18.5 | -0.6623 | 0.22827 | 0.0324 | -2.9014
-18 | -0.6585 | 0.22863 | 0.0262 | -2.8802
-17.5 | -0.6308 | 0.21528 | 0.0248 | -2.9301
-17 | -0.6141 | 0.20892 | 0.0215 | -2.9394
-16.5 | -0.6134 | 0.2083 | 0.0156 | -2.9448
-16 | -0.5843 | 0.19588 | 0.0146 | -2.9829
-15.5 | -0.5755 | 0.19146 | 0.0103 | -3.0058
-15 | -0.5564 | 0.18293 | 0.0081 | -3.0416
-14.5 | -0.5556 | 0.17988 | 0.0035 | -3.0887
-14 | -0.5311 | 0.17016 | 0.0022 | -3.1212
-13.5 | -0.5217 | 0.16365 | -0.0008 | -3.1879
-13 | -0.5266 | 0.16022 | -0.0051 | -3.2867
-12.5 | -0.5069 | 0.15162 | -0.0064 | -3.3432
-12 | -0.495 | 0.14437 | -0.0082 | -3.4287
-11.5 | -0.4881 | 0.13791 | -0.0103 | -3.5393
-11 | -0.4934 | 0.13273 | -0.0132 | -3.7173
-10.5 | -0.4601 | 0.1233 | -0.012 | -3.7315
-10 | -0.4483 | 0.11659 | -0.0122 | -3.8451
-9.5 | -0.4463 | 0.11121 | -0.0124 | -4.0131
-9 | -0.4236 | 0.1043 | -0.0107 | -4.0614
-8.5 | -0.4099 | 0.09847 | -0.0089 | -4.1627
-8 | -0.392 | 0.09244 | -0.0066 | -4.2406
-7.5 | -0.3638 | 0.08612 | -0.0044 | -4.2243
-7 | -0.3545 | 0.08119 | -0.0015 | -4.3663
-6 | -0.4352 | 0.07008 | -0.0011 | -6.21
-5 | -0.5584 | 0.04847 | -0.0201 | -11.5205
-4.5 | -0.5182 | 0.04192 | -0.0187 | -12.3616
-4 | -0.4771 | 0.03702 | -0.0163 | -12.8876
-3.5 | -0.4321 | 0.03338 | -0.014 | -12.9449
-3 | -0.3869 | 0.03057 | -0.0118 | -12.6562
-2.5 | -0.3408 | 0.02843 | -0.0092 | -11.9873
-1.5 | -0.1719 | 0.02357 | -0.0119 | -7.2932
-1 | -0.17 | 0.02314 | -0.0058 | -7.3466
-0.5 | -0.1493 | 0.02325 | -0.0026 | -6.4215
0 | -0.1186 | 0.02373 | -0.0008 | -4.9979
0.5 | -0.084 | 0.02443 | 0.0003 | -3.4384
1 | -0.0478 | 0.02532 | 0.0011 | -1.8878
1.5 | -0.011 | 0.02635 | 0.0017 | -0.41746
2 | 0.0259 | 0.02752 | 0.0021 | 0.94113
2.5 | 0.0712 | 0.02914 | 0.0007 | 2.4434
3 | 0.1366 | 0.03166 | -0.0048 | 4.3146
3.5 | 0.1957 | 0.03405 | -0.0091 | 5.7474
4 | 0.2632 | 0.03693 | -0.0148 | 7.127
4.5 | 0.3261 | 0.03966 | -0.0195 | 8.2224
5 | 0.3917 | 0.04242 | -0.0239 | 9.2339
5.5 | 0.4722 | 0.04502 | -0.0292 | 10.4887
6 | 0.575 | 0.04565 | -0.0334 | 12.5958
6.5 | 0.7777 | 0.03417 | -0.034 | 22.7597
7 | 0.8086 | 0.02766 | -0.0126 | 29.2336
7.5 | 0.8598 | 0.03291 | -0.0104 | 26.1258
8 | 0.9349 | 0.03853 | -0.0116 | 24.2642
8.5 | 0.9809 | 0.04478 | -0.0099 | 21.9049
9 | 1.0152 | 0.05257 | -0.0076 | 19.3114
9.5 | 1.0194 | 0.05995 | -0.0028 | 17.0042
10 | 1.0117 | 0.06815 | 0.0014 | 14.8452
10.5 | 0.9721 | 0.07615 | 0.0061 | 12.7656
11 | 0.9048 | 0.0863 | 0.0067 | 10.4844
11.5 | 0.803 | 0.10876 | -0.0091 | 7.3832
12 | 0.7057 | 0.14117 | -0.0389 | 4.9989
12.5 | 0.7316 | 0.1507 | -0.0393 | 4.8547
13 | 0.7233 | 0.15681 | -0.0416 | 4.6126
13.5 | 0.7351 | 0.16456 | -0.0432 | 4.4671
14 | 0.7552 | 0.17353 | -0.0442 | 4.352
14.5 | 0.7557 | 0.17948 | -0.0473 | 4.2105

## 3. Re 50k Mach 0.10 (1)
BIGFOIL.COM POLAR EXPORT
GA 40A211
GA 40A211 |  |  |  | Cl Max: | 0.936 | at alpha= | 10.5 | deg
JavaFoil+Calcfoil stall+Eppler ext transition |  |  |  | L/D Max: | 37.97 | at alpha= | 5 | deg
Re: | 50000 |  |  | Cd Min: | 0.01617 | at alpha= | -0.5 | deg
Mach: | 0.1 |  |  | Cl=0 at alpha= | -1.6667 | deg
|  |  |  | @ Cl=0.1, Cd= | 0.016318
|  |  |  | @ Cl=0.4, Cd= | 0.018262
|  |  |  | @ Cl=0.6, Cd= | 0.020234
alpha (deg) | Cl | Cd | Cm | Cl/Cd
-15 | -0.356 | 0.21163 | -0.003 | -1.683
-14.5 | -0.373 | 0.20329 | -0.003 | -1.836
-14 | -0.39 | 0.19339 | -0.004 | -2.017
-13.5 | -0.406 | 0.17328 | -0.004 | -2.346
-13 | -0.422 | 0.15522 | -0.004 | -2.72
-12.5 | -0.437 | 0.14917 | -0.004 | -2.929
-12 | -0.45 | 0.13656 | -0.005 | -3.298
-11.5 | -0.462 | 0.1223 | -0.005 | -3.778
-11 | -0.471 | 0.11785 | -0.005 | -4
-10.5 | -0.478 | 0.1092 | -0.006 | -4.379
-10 | -0.482 | 0.13224 | -0.006 | -3.643
-9.5 | -0.482 | 0.08931 | -0.006 | -5.397
-9 | -0.478 | 0.08464 | -0.006 | -5.651
-8.5 | -0.47 | 0.07857 | -0.007 | -5.988
-8 | -0.458 | 0.08285 | -0.007 | -5.53
-7.5 | -0.441 | 0.07961 | -0.007 | -5.545
-7 | -0.42 | 0.07066 | -0.007 | -5.948
-6.5 | -0.395 | 0.06456 | -0.008 | -6.116
-6 | -0.365 | 0.05887 | -0.008 | -6.206
-5.5 | -0.332 | 0.05417 | -0.008 | -6.132
-5 | -0.296 | 0.04908 | -0.009 | -6.025
-4.5 | -0.256 | 0.04575 | -0.009 | -5.603
-4 | -0.215 | 0.04273 | -0.009 | -5.021
-3.5 | -0.171 | 0.04036 | -0.009 | -4.233
-3 | -0.126 | 0.03857 | -0.01 | -3.258
-2.5 | -0.079 | 0.03744 | -0.01 | -2.117
-2 | -0.032 | 0.03605 | -0.012 | -0.89
-1.5 | 0.016 | 0.03534 | -0.013 | 0.444
-1 | 0.079 | 0.0164 | -0.031 | 4.806
-0.5 | 0.138 | 0.01617 | -0.032 | 8.559
0 | 0.192 | 0.01716 | -0.033 | 11.175
0.5 | 0.249 | 0.01741 | -0.033 | 14.274
1 | 0.305 | 0.01775 | -0.034 | 17.166
1.5 | 0.361 | 0.01812 | -0.035 | 19.915
2 | 0.416 | 0.01832 | -0.035 | 22.727
2.5 | 0.472 | 0.01878 | -0.036 | 25.132
3 | 0.527 | 0.01934 | -0.037 | 27.239
3.5 | 0.581 | 0.01998 | -0.038 | 29.082
4 | 0.634 | 0.02069 | -0.038 | 30.619
4.5 | 0.685 | 0.02153 | -0.039 | 31.816
5 | 0.788 | 0.02075 | -0.043 | 37.97
5.5 | 0.824 | 0.02191 | -0.043 | 37.624
6 | 0.718 | 0.04623 | -0.021 | 15.522
6.5 | 0.753 | 0.05052 | -0.016 | 14.912
7 | 0.789 | 0.05429 | -0.016 | 14.54
7.5 | 0.822 | 0.05995 | -0.016 | 13.719
8 | 0.852 | 0.06428 | -0.016 | 13.26
8.5 | 0.878 | 0.06831 | -0.017 | 12.861
9 | 0.901 | 0.07483 | -0.017 | 12.037
9.5 | 0.919 | 0.08395 | -0.017 | 10.944
10 | 0.933 | 0.09416 | -0.017 | 9.905
10.5 | 0.936 | 0.10337 | -0.017 | 9.054
11 | 0.929 | 0.11242 | -0.017 | 8.263
11.5 | 0.916 | 0.12354 | -0.018 | 7.412
12 | 0.897 | 0.13558 | -0.018 | 6.613
12.5 | 0.872 | 0.15083 | -0.018 | 5.783
13 | 0.844 | 0.1703 | -0.018 | 4.954
13.5 | 0.811 | 0.18921 | -0.019 | 4.288
14 | 0.776 | 0.20009 | -0.019 | 3.88
14.5 | 0.739 | 0.23142 | -0.019 | 3.195
15 | 0.701 | 0.25411 | -0.019 | 2.76
15.5 | 0.663 | 0.2671 | -0.019 | 2.482

## 4. Re 50k Mach 0.10 (2)
BIGFOIL.COM POLAR EXPORT
GA 40A211
GA 40A211 |  |  |  | Cl Max: | 1.0176 | at alpha= | 9.5 | deg
XFOIL ncrit=9 |  |  |  | L/D Max: | 28.6927 | at alpha= | 7 | deg
Re: | 50000 |  |  | Cd Min: | 0.25345 | at alpha= | -20 | deg
Mach: | 0.1 |  |  | Cl=0 at alpha= | 1.6604 | deg
|  |  |  | @ Cl=0.1, Cd= | 0.030351
|  |  |  | @ Cl=0.4, Cd= | 0.042775
|  |  |  | @ Cl=0.6, Cd= | 0.044542
alpha (deg) | Cl | Cd | Cm | Cl/Cd
-20 | -0.7207 | 0.25345 | 0.0425 | -2.8436
-19.5 | -0.6991 | 0.24211 | 0.0398 | -2.8875
-19 | -0.6789 | 0.23415 | 0.037 | -2.8994
-18.5 | -0.6646 | 0.2293 | 0.0325 | -2.8984
-18 | -0.6622 | 0.23045 | 0.0261 | -2.8735
-17.5 | -0.6314 | 0.21565 | 0.0252 | -2.9279
-17 | -0.6157 | 0.20966 | 0.0216 | -2.9367
-16.5 | -0.6169 | 0.20992 | 0.0154 | -2.9387
-16 | -0.5845 | 0.1963 | 0.0148 | -2.9776
-15.5 | -0.5784 | 0.19274 | 0.0101 | -3.0009
-15 | -0.5561 | 0.18332 | 0.0083 | -3.0335
-14.5 | -0.559 | 0.18124 | 0.0032 | -3.0843
-14 | -0.5322 | 0.17089 | 0.0021 | -3.1143
-13.5 | -0.5191 | 0.16375 | -0.0005 | -3.1701
-13 | -0.5304 | 0.16146 | -0.0056 | -3.285
-12.5 | -0.5104 | 0.15275 | -0.0068 | -3.3414
-12 | -0.4986 | 0.14543 | -0.0087 | -3.4285
-11.5 | -0.492 | 0.13897 | -0.0108 | -3.5403
-11 | -0.4714 | 0.13039 | -0.0113 | -3.6153
-10.5 | -0.4622 | 0.12406 | -0.0123 | -3.7256
-10 | -0.4487 | 0.1172 | -0.0124 | -3.8285
-9.5 | -0.4504 | 0.1121 | -0.0127 | -4.0178
-9 | -0.4263 | 0.10504 | -0.0109 | -4.0585
-8.5 | -0.4142 | 0.09932 | -0.0091 | -4.1704
-7.5 | -0.3631 | 0.08644 | -0.0046 | -4.2006
-6 | -0.3816 | 0.06182 | -0.002 | -6.1728
-5 | -0.561 | 0.04921 | -0.0207 | -11.4001
-4.5 | -0.5214 | 0.04239 | -0.0188 | -12.3001
-4 | -0.4807 | 0.0374 | -0.0164 | -12.8529
-3.5 | -0.4357 | 0.03367 | -0.0141 | -12.9403
-3 | -0.3904 | 0.03081 | -0.012 | -12.6712
-2.5 | -0.3438 | 0.02861 | -0.0093 | -12.0168
-2 | -0.301 | 0.02698 | -0.0068 | -11.1564
-1.5 | -0.1719 | 0.02371 | -0.0121 | -7.2501
-1 | -0.1705 | 0.02326 | -0.006 | -7.3302
-0.5 | -0.1505 | 0.02334 | -0.0026 | -6.4482
0 | -0.1199 | 0.02381 | -0.0008 | -5.0357
0.5 | -0.0852 | 0.02451 | 0.0004 | -3.4761
1 | -0.0489 | 0.02539 | 0.0012 | -1.926
1.5 | -0.0119 | 0.02643 | 0.0018 | -0.45025
2 | 0.0252 | 0.02761 | 0.0022 | 0.91271
2.5 | 0.0765 | 0.02946 | -0.0004 | 2.5967
3 | 0.1377 | 0.03178 | -0.005 | 4.3329
3.5 | 0.1977 | 0.03422 | -0.0094 | 5.7773
4 | 0.2671 | 0.03719 | -0.0154 | 7.182
4.5 | 0.3332 | 0.04003 | -0.0205 | 8.3238
5 | 0.3947 | 0.04261 | -0.0242 | 9.2631
5.5 | 0.4803 | 0.04527 | -0.03 | 10.6097
6 | 0.5853 | 0.04556 | -0.0339 | 12.8468
6.5 | 0.8059 | 0.03029 | -0.0314 | 26.6061
7 | 0.8077 | 0.02815 | -0.0117 | 28.6927
7.5 | 0.865 | 0.03335 | -0.0101 | 25.937
8 | 0.9397 | 0.03914 | -0.0113 | 24.0087
8.5 | 0.9831 | 0.04546 | -0.0092 | 21.6256
9 | 1.0158 | 0.05338 | -0.0068 | 19.0296
9.5 | 1.0176 | 0.06082 | -0.0019 | 16.7313
10 | 1.0073 | 0.06897 | 0.0023 | 14.6049
10.5 | 0.9625 | 0.0767 | 0.007 | 12.5489
11 | 0.8967 | 0.08741 | 0.0065 | 10.2586
11.5 | 0.8308 | 0.10499 | -0.0035 | 7.9131
12 | 0.7052 | 0.14165 | -0.0391 | 4.9785
12.5 | 0.7326 | 0.15138 | -0.0395 | 4.8395
13 | 0.7236 | 0.15738 | -0.0418 | 4.5978
13.5 | 0.734 | 0.165 | -0.0436 | 4.4485
14 | 0.7583 | 0.17451 | -0.0444 | 4.3453
14.5 | 0.7576 | 0.18027 | -0.0475 | 4.2026

## 5. Re 50k Mach 0.25 (1)
BIGFOIL.COM POLAR EXPORT
GA 40A211
GA 40A211 |  |  |  | Cl Max: | 0.897 | at alpha= | 9.5 | deg
JavaFoil+Calcfoil stall+Eppler ext transition |  |  |  | L/D Max: | 37.248 | at alpha= | 5.5 | deg
Re: | 50000 |  |  | Cd Min: | 0.0163 | at alpha= | -0.5 | deg
Mach: | 0.25 |  |  | Cl=0 at alpha= | -1.6633 | deg
|  |  |  | @ Cl=0.1, Cd= | 0.016438
|  |  |  | @ Cl=0.4, Cd= | 0.46194
|  |  |  | @ Cl=0.6, Cd= | 0.46194
alpha (deg) | Cl | Cd | Cm | Cl/Cd
-13 | -0.065 | 0.20683 | -0.004 | -0.313
-12.5 | -0.128 | 0.19464 | -0.005 | -0.656
-12 | -0.194 | 0.1682 | -0.005 | -1.152
-11.5 | -0.243 | 0.15486 | -0.005 | -1.569
-11 | -0.285 | 0.13725 | -0.005 | -2.08
-10.5 | -0.322 | 0.13063 | -0.006 | -2.468
-10 | -0.354 | 0.11448 | -0.006 | -3.092
-9.5 | -0.379 | 0.10043 | -0.006 | -3.778
-9 | -0.398 | 0.09654 | -0.007 | -4.127
-8.5 | -0.41 | 0.08533 | -0.007 | -4.81
-8 | -0.415 | 0.07876 | -0.007 | -5.27
-7.5 | -0.412 | 0.09177 | -0.007 | -4.491
-7 | -0.402 | 0.08219 | -0.008 | -4.892
-6.5 | -0.385 | 0.07174 | -0.008 | -5.366
-6 | -0.361 | 0.06328 | -0.008 | -5.713
-5.5 | -0.332 | 0.05505 | -0.009 | -6.038
-5 | -0.298 | 0.05121 | -0.009 | -5.826
-4.5 | -0.26 | 0.04713 | -0.009 | -5.521
-4 | -0.219 | 0.04481 | -0.009 | -4.881
-3.5 | -0.175 | 0.04101 | -0.01 | -4.26
-3 | -0.129 | 0.03938 | -0.01 | -3.268
-2.5 | -0.081 | 0.0376 | -0.01 | -2.162
-2 | -0.033 | 0.03625 | -0.012 | -0.909
-1.5 | 0.016 | 0.03548 | -0.013 | 0.454
-1 | 0.081 | 0.0165 | -0.032 | 4.909
-0.5 | 0.142 | 0.0163 | -0.033 | 8.725
0 | 0.196 | 0.01748 | -0.033 | 11.234
0.5 | 0.254 | 0.01778 | -0.034 | 14.308
1 | 0.312 | 0.01812 | -0.035 | 17.226
1.5 | 0.37 | 0.01848 | -0.035 | 20.022
2 | 0.427 | 0.01888 | -0.036 | 22.615
2.5 | 0.484 | 0.01916 | -0.037 | 25.251
3 | 0.54 | 0.01975 | -0.038 | 27.331
3.5 | 0.595 | 0.02039 | -0.038 | 29.207
4 | 0.649 | 0.02121 | -0.039 | 30.589
4.5 | 0.701 | 0.02213 | -0.04 | 31.677
5 | 0.791 | 0.02217 | -0.043 | 35.66
5.5 | 0.841 | 0.02258 | -0.044 | 37.248
6 | 0.731 | 0.04752 | -0.016 | 15.372
6.5 | 0.768 | 0.05184 | -0.016 | 14.814
7 | 0.802 | 0.05582 | -0.016 | 14.368
7.5 | 0.832 | 0.06098 | -0.016 | 13.643
8 | 0.857 | 0.06642 | -0.017 | 12.902
8.5 | 0.876 | 0.07251 | -0.017 | 12.088
9 | 0.89 | 0.08156 | -0.017 | 10.913
9.5 | 0.897 | 0.09154 | -0.017 | 9.797
10 | 0.897 | 0.10548 | -0.017 | 8.501
10.5 | 0.88 | 0.11694 | -0.018 | 7.523
11 | 0.846 | 0.13408 | -0.018 | 6.311
11.5 | 0.801 | 0.15589 | -0.018 | 5.141
12 | 0.746 | 0.17964 | -0.018 | 4.154
12.5 | 0.682 | 0.20752 | -0.019 | 3.286
13 | 0.61 | 0.24182 | -0.018 | 2.521
13.5 | 0.531 | 0.29227 | -0.017 | 1.817
14 | 0.447 | 0.36002 | -0.017 | 1.241
14.5 | 0.356 | 0.46194 | -0.017 | 0.771

## 6. Re 50k Mach 0.25 (2)
BIGFOIL.COM POLAR EXPORT
GA 40A211
GA 40A211 |  |  |  | Cl Max: | 1.0109 | at alpha= | 9 | deg
XFOIL ncrit=9 |  |  |  | L/D Max: | 28.8149 | at alpha= | 6.5 | deg
Re: | 50000 |  |  | Cd Min: | 0.26523 | at alpha= | -20 | deg
Mach: | 0.25 |  |  | Cl=0 at alpha= | 1.6913 | deg
|  |  |  | @ Cl=0.1, Cd= | 0.03092
|  |  |  | @ Cl=0.4, Cd= | 0.043197
|  |  |  | @ Cl=0.6, Cd= | 0.04559
alpha (deg) | Cl | Cd | Cm | Cl/Cd
-20 | -0.7424 | 0.26523 | 0.043 | -2.7991
-19.5 | -0.7073 | 0.24435 | 0.0427 | -2.8946
-19 | -0.6898 | 0.23833 | 0.0386 | -2.8943
-18.5 | -0.6812 | 0.23742 | 0.0325 | -2.8692
-18 | -0.6582 | 0.2264 | 0.0297 | -2.9072
-17.5 | -0.6378 | 0.21863 | 0.0268 | -2.9173
-17 | -0.6292 | 0.21605 | 0.0213 | -2.9123
-16.5 | -0.6071 | 0.20615 | 0.0187 | -2.9449
-16 | -0.59 | 0.1996 | 0.0154 | -2.9559
-15 | -0.5622 | 0.18714 | 0.0082 | -3.0042
-14.5 | -0.5442 | 0.1792 | 0.0055 | -3.0368
-14 | -0.5486 | 0.17738 | 0.0006 | -3.0928
-13.5 | -0.5202 | 0.16674 | -0.0006 | -3.1198
-13 | -0.5037 | 0.15902 | -0.0028 | -3.1675
-12.5 | -0.4926 | 0.15227 | -0.0053 | -3.235
-12 | -0.4813 | 0.14544 | -0.0075 | -3.3093
-11.5 | -0.4696 | 0.13869 | -0.0093 | -3.386
-11 | -0.468 | 0.13317 | -0.0115 | -3.5143
-10.5 | -0.4481 | 0.1252 | -0.0119 | -3.5791
-10 | -0.4362 | 0.11862 | -0.0123 | -3.6773
-9.5 | -0.4326 | 0.11326 | -0.0123 | -3.8195
-9 | -0.4077 | 0.10583 | -0.0111 | -3.8524
-8.5 | -0.3914 | 0.09953 | -0.0099 | -3.9325
-8 | -0.3717 | 0.09339 | -0.0082 | -3.9801
-7.5 | -0.3692 | 0.08907 | -0.0053 | -4.1451
-7 | -0.3342 | 0.08119 | -0.0051 | -4.1163
-6 | -0.4696 | 0.07181 | -0.0048 | -6.5395
-5 | -0.5704 | 0.05157 | -0.0209 | -11.0607
-4.5 | -0.5382 | 0.04493 | -0.0195 | -11.9786
-4 | -0.4996 | 0.03952 | -0.0172 | -12.6417
-3.5 | -0.4555 | 0.03529 | -0.0149 | -12.9073
-3 | -0.4094 | 0.03215 | -0.0127 | -12.7341
-2.5 | -0.3606 | 0.02967 | -0.0101 | -12.1537
-2 | -0.3146 | 0.02785 | -0.0074 | -11.2962
-1 | -0.1727 | 0.02394 | -0.0069 | -7.2139
-0.5 | -0.1565 | 0.02386 | -0.0027 | -6.5591
0 | -0.1268 | 0.02426 | -0.0006 | -5.2267
0.5 | -0.0919 | 0.02494 | 0.0007 | -3.6848
1 | -0.0549 | 0.02583 | 0.0016 | -2.1254
1.5 | -0.0171 | 0.02688 | 0.0022 | -0.63616
2 | 0.0276 | 0.02829 | 0.0013 | 0.97561
2.5 | 0.0935 | 0.03067 | -0.0039 | 3.0486
3 | 0.156 | 0.03307 | -0.0084 | 4.7173
3.5 | 0.2129 | 0.03537 | -0.012 | 6.0192
4 | 0.2837 | 0.03838 | -0.0178 | 7.3919
4.5 | 0.3466 | 0.04108 | -0.0219 | 8.4372
5 | 0.4157 | 0.04382 | -0.0262 | 9.4865
5.5 | 0.4894 | 0.04613 | -0.0295 | 10.6091
6 | 0.6124 | 0.04553 | -0.0334 | 13.4505
6.5 | 0.8048 | 0.02793 | -0.0218 | 28.8149
7 | 0.8107 | 0.03041 | -0.0077 | 26.659
7.5 | 0.8996 | 0.03619 | -0.0091 | 24.8577
8 | 0.9619 | 0.04261 | -0.0088 | 22.5745
8.5 | 0.9872 | 0.0491 | -0.0049 | 20.1059
9 | 1.0109 | 0.05706 | -0.002 | 17.7164
9.5 | 1.0092 | 0.06546 | 0.002 | 15.417
10.5 | 0.8937 | 0.08181 | 0.0083 | 10.9241
11 | 0.8692 | 0.09329 | 0.0053 | 9.3172
11.5 | 0.7766 | 0.11631 | -0.0137 | 6.677
12 | 0.7046 | 0.14424 | -0.0398 | 4.8849
12.5 | 0.7383 | 0.15502 | -0.0404 | 4.7626
13 | 0.7295 | 0.1609 | -0.043 | 4.5339
13.5 | 0.7345 | 0.16793 | -0.0454 | 4.3738
14 | 0.7523 | 0.17598 | -0.0469 | 4.2749

## 7. Re 50k Mach 0.50 (1)
BIGFOIL.COM POLAR EXPORT
GA 40A211
GA 40A211 |  |  |  | Cl Max: | 1.188 | at alpha= | 20 | deg
JavaFoil+Calcfoil stall+Eppler ext transition |  |  |  | L/D Max: | 34.511 | at alpha= | 5 | deg
Re: | 50000 |  |  | Cd Min: | 0.01696 | at alpha= | -0.5 | deg
Mach: | 0.5 |  |  | Cl=0 at alpha= | -1.6636 | deg
|  |  |  | @ Cl=0.1, Cd= | 0.029611
|  |  |  | @ Cl=0.4, Cd= | 0.019878
|  |  |  | @ Cl=0.6, Cd= | 0.021699
alpha (deg) | Cl | Cd | Cm | Cl/Cd
-20 | -0.982 | 0.56938 | -0.001 | -1.725
-19.5 | -0.952 | 0.38856 | -0.001 | -2.45
-19 | -0.926 | 0.3936 | -0.001 | -2.353
-18.5 | -0.901 | 0.37421 | -0.002 | -2.406
-18 | -0.875 | 0.36453 | -0.002 | -2.4
-17.5 | -0.849 | 0.36887 | -0.003 | -2.302
-17 | -0.823 | 0.36482 | -0.003 | -2.257
-16.5 | -0.798 | 0.3538 | -0.003 | -2.255
-16 | -0.772 | 0.35005 | -0.004 | -2.205
-15.5 | -0.746 | 0.33514 | -0.004 | -2.225
-15 | -0.72 | 0.32741 | -0.005 | -2.198
-14.5 | -0.694 | 0.33795 | -0.005 | -2.052
-14 | -0.667 | 0.3047 | -0.006 | -2.19
-13.5 | -0.639 | 0.27498 | -0.005 | -2.324
-13 | -0.613 | 0.2732 | -0.006 | -2.243
-12.5 | -0.586 | 0.26966 | -0.006 | -2.174
-12 | -0.56 | 0.24246 | -0.007 | -2.31
-11.5 | -0.533 | 0.23916 | -0.007 | -2.231
-11 | -0.507 | 0.23556 | -0.007 | -2.152
-10.5 | -0.48 | 0.23497 | -0.008 | -2.044
-10 | -0.453 | 0.23174 | -0.008 | -1.957
-9.5 | -0.427 | 0.2287 | -0.009 | -1.866
-9 | -0.399 | 0.19866 | -0.008 | -2.01
-8.5 | -0.372 | 0.18519 | -0.009 | -2.011
-8 | -0.345 | 0.21351 | -0.009 | -1.618
-7.5 | -0.318 | 0.21141 | -0.01 | -1.506
-7 | -0.291 | 0.2001 | -0.009 | -1.455
-6.5 | -0.264 | 0.08151 | -0.01 | -3.241
-6 | -0.237 | 0.0933 | -0.01 | -2.539
-5.5 | -0.21 | 0.06796 | -0.01 | -3.086
-5 | -0.182 | 0.05777 | -0.01 | -3.159
-4.5 | -0.229 | 0.05195 | -0.01 | -4.411
-4 | -0.223 | 0.05327 | -0.01 | -4.192
-3.5 | -0.187 | 0.04605 | -0.011 | -4.061
-3 | -0.141 | 0.04198 | -0.011 | -3.354
-2.5 | -0.09 | 0.03944 | -0.011 | -2.28
-2 | -0.037 | 0.03728 | -0.012 | -0.982
-1.5 | 0.018 | 0.03631 | -0.012 | 0.494
-1 | 0.073 | 0.0354 | -0.016 | 2.072
-0.5 | 0.159 | 0.01696 | -0.036 | 9.373
0 | 0.217 | 0.01879 | -0.037 | 11.557
0.5 | 0.282 | 0.01912 | -0.038 | 14.737
1 | 0.346 | 0.01949 | -0.038 | 17.761
1.5 | 0.41 | 0.01995 | -0.039 | 20.571
2 | 0.473 | 0.02026 | -0.04 | 23.352
2.5 | 0.536 | 0.02092 | -0.041 | 25.622
3 | 0.598 | 0.02167 | -0.042 | 27.591
3.5 | 0.658 | 0.02255 | -0.042 | 29.195
4 | 0.716 | 0.02381 | -0.043 | 30.07
4.5 | 0.808 | 0.02409 | -0.047 | 33.53
5 | 0.859 | 0.0249 | -0.048 | 34.511
5.5 | 0.751 | 0.04662 | -0.017 | 16.109
6 | 0.778 | 0.0515 | -0.017 | 15.115
6.5 | 0.786 | 0.0613 | -0.017 | 12.819
7 | 0.745 | 0.07778 | -0.018 | 9.575
7.5 | 0.504 | 0.1573 | -0.019 | 3.204
8 | 0.531 | 0.17399 | -0.019 | 3.054
8.5 | 0.559 | 0.20097 | -0.021 | 2.781
9 | 0.587 | 0.19566 | -0.023 | 2.998
9.5 | 0.614 | 0.22545 | -0.023 | 2.723
10 | 0.641 | 0.22973 | -0.024 | 2.792
10.5 | 0.669 | 0.24543 | -0.026 | 2.727
11 | 0.697 | 0.24114 | -0.027 | 2.889
11.5 | 0.724 | 0.24502 | -0.027 | 2.954
12 | 0.751 | 0.27322 | -0.027 | 2.748
12.5 | 0.778 | 0.27931 | -0.028 | 2.786
13 | 0.808 | 0.31714 | -0.032 | 2.547
13.5 | 0.835 | 0.33064 | -0.032 | 2.524
14 | 0.862 | 0.33746 | -0.033 | 2.553
14.5 | 0.889 | 0.33052 | -0.033 | 2.689
15 | 0.916 | 0.33155 | -0.034 | 2.762
15.5 | 0.943 | 0.33997 | -0.035 | 2.773
16 | 0.97 | 0.34826 | -0.036 | 2.784
16.5 | 0.999 | 0.37119 | -0.038 | 2.691
17 | 1.028 | 0.39758 | -0.04 | 2.586
17.5 | 1.055 | 0.41362 | -0.041 | 2.55
18 | 1.081 | 0.41338 | -0.041 | 2.616
18.5 | 1.108 | 0.43924 | -0.042 | 2.522
19 | 1.135 | 0.4498 | -0.042 | 2.522
19.5 | 1.161 | 0.44519 | -0.043 | 2.608
20 | 1.188 | 0.45591 | -0.044 | 2.606

## 8. Re 50k Mach 0.50 (2)
BIGFOIL.COM POLAR EXPORT
GA 40A211
GA 40A211 |  |  |  | Cl Max: | 1.0134 | at alpha= | 20 | deg
XFOIL ncrit=9 |  |  |  | L/D Max: | 24.6718 | at alpha= | 6.5 | deg
Re: | 50000 |  |  | Cd Min: | 0.29115 | at alpha= | 20 | deg
Mach: | 0.5 |  |  | Cl=0 at alpha= | 1.4786 | deg
|  |  |  | @ Cl=0.1, Cd= | 0.033427
|  |  |  | @ Cl=0.4, Cd= | 0.045718
|  |  |  | @ Cl=0.6, Cd= | 0.04757
alpha (deg) | Cl | Cd | Cm | Cl/Cd
-20 | -0.7907 | 0.2767 | 0.0559 | -2.8576
-19.5 | -0.7713 | 0.27027 | 0.0502 | -2.8538
-19 | -0.7438 | 0.25769 | 0.0469 | -2.8864
-18.5 | -0.7233 | 0.2512 | 0.0416 | -2.8794
-18 | -0.7144 | 0.25246 | 0.0343 | -2.8298
-17.5 | -0.6787 | 0.23472 | 0.0325 | -2.8915
-17 | -0.6619 | 0.22988 | 0.027 | -2.8793
-16.5 | -0.6383 | 0.22029 | 0.023 | -2.8975
-16 | -0.6189 | 0.21376 | 0.0186 | -2.8953
-15.5 | -0.5957 | 0.20473 | 0.015 | -2.9097
-15 | -0.5919 | 0.20375 | 0.009 | -2.905
-14.5 | -0.5578 | 0.19061 | 0.007 | -2.9264
-14 | -0.5369 | 0.1824 | 0.0036 | -2.9435
-13.5 | -0.5241 | 0.17636 | -0.0005 | -2.9718
-13 | -0.5212 | 0.17307 | -0.0046 | -3.0115
-12.5 | -0.504 | 0.16526 | -0.0073 | -3.0497
-12 | -0.4743 | 0.15443 | -0.009 | -3.0713
-11.5 | -0.4512 | 0.1461 | -0.0108 | -3.0883
-11 | -0.4544 | 0.14227 | -0.0133 | -3.1939
-10.5 | -0.4334 | 0.13419 | -0.0142 | -3.2297
-10 | -0.4189 | 0.12723 | -0.0149 | -3.2925
-9.5 | -0.4041 | 0.12024 | -0.0153 | -3.3608
-9 | -0.3735 | 0.11154 | -0.0154 | -3.3486
-8.5 | -0.3585 | 0.1053 | -0.015 | -3.4046
-8 | -0.3435 | 0.09883 | -0.0145 | -3.4757
-7.5 | -0.3285 | 0.09247 | -0.014 | -3.5525
-6.5 | -0.4581 | 0.07802 | -0.0313 | -5.8716
-6 | -0.5144 | 0.07355 | -0.0279 | -6.9939
-5.5 | -0.5706 | 0.06827 | -0.0263 | -8.358
-5 | -0.5761 | 0.06153 | -0.0237 | -9.3629
-4.5 | -0.5778 | 0.05495 | -0.0217 | -10.515
-4 | -0.5624 | 0.04881 | -0.0198 | -11.5222
-3.5 | -0.531 | 0.04313 | -0.0175 | -12.3116
-3 | -0.4886 | 0.03843 | -0.0153 | -12.714
-2.5 | -0.437 | 0.03463 | -0.0128 | -12.6191
-2 | -0.3814 | 0.03191 | -0.0099 | -11.9524
-1.5 | -0.3271 | 0.02994 | -0.0067 | -10.9252
-0.5 | -0.1707 | 0.0266 | -0.0052 | -6.4173
0 | -0.1523 | 0.02647 | -0.0004 | -5.7537
0.5 | -0.118 | 0.02695 | 0.0017 | -4.3785
1 | -0.058 | 0.0284 | -0.0011 | -2.0423
1.5 | 0.0026 | 0.03015 | -0.004 | 0.086235
2 | 0.0646 | 0.03217 | -0.0073 | 2.0081
2.5 | 0.1257 | 0.03434 | -0.0105 | 3.6605
3 | 0.1862 | 0.0367 | -0.0136 | 5.0736
3.5 | 0.2527 | 0.03948 | -0.0177 | 6.4007
4 | 0.3163 | 0.04228 | -0.0209 | 7.4811
4.5 | 0.3936 | 0.04547 | -0.0255 | 8.6563
5 | 0.4595 | 0.04802 | -0.0271 | 9.5689
5.5 | 0.5702 | 0.04912 | -0.0297 | 11.6083
6 | 0.7217 | 0.04124 | -0.0221 | 17.5
6.5 | 0.808 | 0.03275 | 0.0001 | 24.6718
7 | 0.8813 | 0.03874 | 0.0021 | 22.7491
7.5 | 0.9291 | 0.04575 | 0.0045 | 20.3082
8 | 0.9284 | 0.05271 | 0.0091 | 17.6134
8.5 | 0.907 | 0.06017 | 0.0128 | 15.074
9 | 0.8661 | 0.06926 | 0.0126 | 12.5051
9.5 | 0.8254 | 0.0806 | 0.0083 | 10.2407
10 | 0.7945 | 0.09345 | 0.0016 | 8.5019
11 | 0.7477 | 0.12249 | -0.0173 | 6.1042
11.5 | 0.7414 | 0.13517 | -0.0247 | 5.4849
12 | 0.7245 | 0.1561 | -0.0429 | 4.6413
12.5 | 0.7251 | 0.16346 | -0.0469 | 4.4359
13 | 0.7411 | 0.17181 | -0.0495 | 4.3135
13.5 | 0.7613 | 0.18072 | -0.0521 | 4.2126
14 | 0.7776 | 0.18906 | -0.0555 | 4.113
14.5 | 0.8092 | 0.20108 | -0.0574 | 4.0243
15 | 0.8213 | 0.20804 | -0.0613 | 3.9478
15.5 | 0.8453 | 0.2184 | -0.0644 | 3.8704
16 | 0.8558 | 0.22381 | -0.0692 | 3.8238
16.5 | 0.8712 | 0.23086 | -0.0739 | 3.7737
17 | 0.8888 | 0.23858 | -0.0786 | 3.7254
17.5 | 0.9095 | 0.24754 | -0.0829 | 3.6742
18 | 0.9408 | 0.26147 | -0.0854 | 3.5981
18.5 | 0.9489 | 0.26378 | -0.0926 | 3.5973
19 | 0.9761 | 0.27642 | -0.0959 | 3.5312
19.5 | 0.9914 | 0.28112 | -0.102 | 3.5266
20 | 1.0134 | 0.29115 | -0.1067 | 3.4807

## 9. Re 100k Mach 0.00 (1)
BIGFOIL.COM POLAR EXPORT
GA 40A211
GA 40A211 |  |  |  | Cl Max: | 0.942 | at alpha= | 10.5 | deg
JavaFoil+Calcfoil stall+Eppler ext transition |  |  |  | L/D Max: | 48.109 | at alpha= | 6 | deg
Re: | 100000 |  |  | Cd Min: | 0.01211 | at alpha= | 0 | deg
Mach: | 0 |  |  | Cl=0 at alpha= | -1.6863 | deg
|  |  |  | @ Cl=0.1, Cd= | 0.012903
|  |  |  | @ Cl=0.4, Cd= | 0.012335
|  |  |  | @ Cl=0.6, Cd= | 0.013901
alpha (deg) | Cl | Cd | Cm | Cl/Cd
-15 | -0.399 | 0.17243 | -0.003 | -2.313
-14.5 | -0.413 | 0.16223 | -0.003 | -2.549
-14 | -0.428 | 0.15506 | -0.004 | -2.759
-13.5 | -0.442 | 0.14387 | -0.004 | -3.07
-13 | -0.455 | 0.13091 | -0.004 | -3.472
-12.5 | -0.466 | 0.12534 | -0.004 | -3.721
-12 | -0.477 | 0.11369 | -0.005 | -4.193
-11.5 | -0.485 | 0.1052 | -0.005 | -4.613
-11 | -0.492 | 0.10099 | -0.005 | -4.868
-10.5 | -0.495 | 0.09229 | -0.006 | -5.367
-10 | -0.496 | 0.08765 | -0.006 | -5.66
-9.5 | -0.494 | 0.07968 | -0.006 | -6.195
-9 | -0.487 | 0.0727 | -0.006 | -6.703
-8.5 | -0.477 | 0.06776 | -0.007 | -7.042
-8 | -0.463 | 0.06445 | -0.007 | -7.185
-7.5 | -0.445 | 0.06661 | -0.007 | -6.675
-7 | -0.422 | 0.06118 | -0.007 | -6.9
-6.5 | -0.396 | 0.05658 | -0.008 | -6.994
-6 | -0.366 | 0.05144 | -0.008 | -7.106
-5.5 | -0.332 | 0.04777 | -0.008 | -6.946
-5 | -0.295 | 0.0442 | -0.009 | -6.676
-4.5 | -0.256 | 0.04222 | -0.009 | -6.052
-4 | -0.214 | 0.03889 | -0.009 | -5.496
-3.5 | -0.17 | 0.03701 | -0.009 | -4.597
-3 | -0.125 | 0.03544 | -0.01 | -3.529
-2.5 | -0.079 | 0.03448 | -0.01 | -2.287
-2 | -0.032 | 0.03328 | -0.013 | -0.96
-1.5 | 0.019 | 0.01338 | -0.031 | 1.442
-1 | 0.078 | 0.01335 | -0.032 | 5.876
-0.5 | 0.138 | 0.01213 | -0.033 | 11.361
0 | 0.199 | 0.01211 | -0.034 | 16.414
0.5 | 0.259 | 0.01221 | -0.035 | 21.181
1 | 0.319 | 0.01233 | -0.036 | 25.828
1.5 | 0.378 | 0.01246 | -0.037 | 30.358
2 | 0.438 | 0.01212 | -0.037 | 36.112
2.5 | 0.485 | 0.01295 | -0.037 | 37.458
3 | 0.54 | 0.0133 | -0.038 | 40.61
3.5 | 0.593 | 0.01382 | -0.039 | 42.934
4 | 0.645 | 0.01442 | -0.039 | 44.737
4.5 | 0.696 | 0.01506 | -0.04 | 46.226
5 | 0.784 | 0.01722 | -0.043 | 45.548
5.5 | 0.838 | 0.01774 | -0.044 | 47.208
6 | 0.889 | 0.01847 | -0.044 | 48.109
6.5 | 0.751 | 0.04673 | -0.016 | 16.06
7 | 0.787 | 0.04987 | -0.016 | 15.778
7.5 | 0.82 | 0.05416 | -0.016 | 15.146
8 | 0.851 | 0.05777 | -0.016 | 14.728
8.5 | 0.878 | 0.06156 | -0.016 | 14.259
9 | 0.901 | 0.06678 | -0.017 | 13.496
9.5 | 0.921 | 0.07357 | -0.017 | 12.515
10 | 0.936 | 0.08022 | -0.017 | 11.67
10.5 | 0.942 | 0.08783 | -0.017 | 10.725
11 | 0.938 | 0.096 | -0.017 | 9.773
11.5 | 0.929 | 0.10498 | -0.018 | 8.846
12 | 0.914 | 0.1132 | -0.018 | 8.071
12.5 | 0.894 | 0.12508 | -0.018 | 7.145
13 | 0.87 | 0.13758 | -0.018 | 6.321
13.5 | 0.842 | 0.14852 | -0.018 | 5.669
14 | 0.812 | 0.1663 | -0.019 | 4.882
14.5 | 0.78 | 0.17121 | -0.019 | 4.553
15 | 0.746 | 0.19461 | -0.019 | 3.834
15.5 | 0.712 | 0.20466 | -0.019 | 3.478

## 10. Re 100k Mach 0.00 (2)
BIGFOIL.COM POLAR EXPORT
GA 40A211
GA 40A211 |  |  |  | Cl Max: | 1.0444 | at alpha= | 10 | deg
XFOIL ncrit=9 |  |  |  | L/D Max: | 50.9749 | at alpha= | 6 | deg
Re: | 100000 |  |  | Cd Min: | 0.25244 | at alpha= | -20 | deg
Mach: | 0 |  |  | Cl=0 at alpha= | -1.8142 | deg
|  |  |  | @ Cl=0.1, Cd= | 0.019367
|  |  |  | @ Cl=0.4, Cd= | 0.019806
|  |  |  | @ Cl=0.6, Cd= | 0.025301
alpha (deg) | Cl | Cd | Cm | Cl/Cd
-20 | -0.7164 | 0.25244 | 0.041 | -2.8379
-19 | -0.6737 | 0.23089 | 0.0362 | -2.9178
-18.5 | -0.6561 | 0.22419 | 0.0329 | -2.9265
-18 | -0.6396 | 0.21787 | 0.0292 | -2.9357
-17.5 | -0.6237 | 0.21161 | 0.0253 | -2.9474
-17 | -0.6112 | 0.20672 | 0.0203 | -2.9567
-16.5 | -0.6106 | 0.20566 | 0.0137 | -2.969
-16 | -0.585 | 0.19288 | 0.0123 | -3.033
-15 | -0.5498 | 0.17815 | 0.0073 | -3.0862
-14.5 | -0.5388 | 0.17194 | 0.0033 | -3.1337
-14 | -0.5413 | 0.16816 | -0.0033 | -3.219
-13.5 | -0.543 | 0.16312 | -0.0098 | -3.3288
-13 | -0.5047 | 0.15018 | -0.0064 | -3.3606
-12.5 | -0.4934 | 0.14322 | -0.0092 | -3.445
-12 | -0.4963 | 0.13708 | -0.0154 | -3.6205
-11.5 | -0.509 | 0.13128 | -0.0237 | -3.8772
-11 | -0.471 | 0.12117 | -0.0188 | -3.8871
-10.5 | -0.4784 | 0.11427 | -0.0254 | -4.1866
-10 | -0.4635 | 0.10626 | -0.0255 | -4.3619
-9.5 | -0.4752 | 0.09881 | -0.0325 | -4.8092
-9 | -0.4656 | 0.09096 | -0.0332 | -5.1187
-8.5 | -0.4865 | 0.08246 | -0.0413 | -5.8998
-8 | -0.5446 | 0.07695 | -0.0457 | -7.0773
-7.5 | -0.5291 | 0.06964 | -0.0422 | -7.5976
-7 | -0.5965 | 0.06963 | -0.0321 | -8.5667
-6.5 | -0.593 | 0.06363 | -0.0286 | -9.3195
-6 | -0.5485 | 0.05512 | -0.0334 | -9.951
-4.5 | -0.3671 | 0.03244 | -0.0436 | -11.3163
-4 | -0.2913 | 0.02787 | -0.0451 | -10.4521
-3.5 | -0.2264 | 0.02518 | -0.046 | -8.9913
-3 | -0.166 | 0.02261 | -0.0469 | -7.3419
-2.5 | -0.102 | 0.02083 | -0.0486 | -4.8968
-2 | -0.0735 | 0.0182 | -0.0449 | -4.0385
-1.5 | 0.1243 | 0.01953 | -0.0584 | 6.3646
-1 | 0.2144 | 0.01926 | -0.0674 | 11.1319
-0.5 | 0.3117 | 0.01885 | -0.0777 | 16.5358
0 | 0.3745 | 0.0189 | -0.0818 | 19.8148
0.5 | 0.3975 | 0.01964 | -0.0784 | 20.2393
1 | 0.4117 | 0.02058 | -0.0735 | 20.0049
1.5 | 0.4168 | 0.02168 | -0.0667 | 19.2251
2.5 | 0.4424 | 0.02405 | -0.0547 | 18.395
3 | 0.4782 | 0.0251 | -0.0521 | 19.0518
3.5 | 0.5243 | 0.02592 | -0.0508 | 20.2276
4 | 0.6013 | 0.02529 | -0.0523 | 23.7762
4.5 | 0.6776 | 0.02276 | -0.0502 | 29.7715
5 | 0.7378 | 0.02105 | -0.047 | 35.0499
5.5 | 0.7898 | 0.01837 | -0.0412 | 42.994
6 | 0.8314 | 0.01631 | -0.0346 | 50.9749
6.5 | 0.816 | 0.01985 | -0.0222 | 41.1083
7 | 0.8303 | 0.02336 | -0.0161 | 35.5437
7.5 | 0.8707 | 0.02648 | -0.0137 | 32.8814
8 | 0.9267 | 0.03059 | -0.0138 | 30.2942
8.5 | 0.9754 | 0.0346 | -0.0125 | 28.1908
9 | 1.0179 | 0.0415 | -0.011 | 24.5277
9.5 | 1.0366 | 0.04739 | -0.0064 | 21.8738
10 | 1.0444 | 0.05564 | -0.002 | 18.7707
10.5 | 1.0121 | 0.06477 | 0.0053 | 15.6261
11 | 0.9616 | 0.07446 | 0.0103 | 12.9143
11.5 | 0.7725 | 0.11439 | -0.0166 | 6.7532
12 | 0.7737 | 0.12417 | -0.0188 | 6.231
12.5 | 0.7918 | 0.13233 | -0.0182 | 5.9835
13 | 0.7757 | 0.14194 | -0.0246 | 5.465
13.5 | 0.7588 | 0.15262 | -0.0317 | 4.9718
14 | 0.8028 | 0.16124 | -0.0273 | 4.9789
14.5 | 0.7683 | 0.16991 | -0.0394 | 4.5218
15 | 0.8016 | 0.17929 | -0.0374 | 4.471

## 11. Re 100k Mach 0.10 (1)
BIGFOIL.COM POLAR EXPORT
GA 40A211
GA 40A211 |  |  |  | Cl Max: | 0.936 | at alpha= | 10.5 | deg
JavaFoil+Calcfoil stall+Eppler ext transition |  |  |  | L/D Max: | 48.132 | at alpha= | 6 | deg
Re: | 100000 |  |  | Cd Min: | 0.01212 | at alpha= | 0 | deg
Mach: | 0.1 |  |  | Cl=0 at alpha= | -1.6863 | deg
|  |  |  | @ Cl=0.1, Cd= | 0.012904
|  |  |  | @ Cl=0.4, Cd= | 0.012593
|  |  |  | @ Cl=0.6, Cd= | 0.013963
alpha (deg) | Cl | Cd | Cm | Cl/Cd
-15 | -0.356 | 0.1821 | -0.003 | -1.956
-14.5 | -0.373 | 0.16954 | -0.003 | -2.201
-14 | -0.39 | 0.15975 | -0.004 | -2.442
-13.5 | -0.406 | 0.14546 | -0.004 | -2.794
-13 | -0.422 | 0.13267 | -0.004 | -3.183
-12.5 | -0.437 | 0.12681 | -0.004 | -3.446
-12 | -0.45 | 0.11745 | -0.005 | -3.835
-11.5 | -0.462 | 0.10684 | -0.005 | -4.325
-11 | -0.471 | 0.10245 | -0.005 | -4.601
-10.5 | -0.478 | 0.09505 | -0.006 | -5.031
-10 | -0.482 | 0.08697 | -0.006 | -5.54
-9.5 | -0.482 | 0.0796 | -0.006 | -6.056
-9 | -0.478 | 0.07554 | -0.007 | -6.332
-8.5 | -0.47 | 0.07003 | -0.007 | -6.718
-8 | -0.458 | 0.06461 | -0.007 | -7.091
-7.5 | -0.441 | 0.0686 | -0.007 | -6.435
-7 | -0.42 | 0.06166 | -0.007 | -6.816
-6.5 | -0.395 | 0.05698 | -0.008 | -6.93
-6 | -0.365 | 0.05256 | -0.008 | -6.951
-5.5 | -0.332 | 0.04795 | -0.008 | -6.928
-5 | -0.296 | 0.04437 | -0.009 | -6.665
-4.5 | -0.256 | 0.04164 | -0.009 | -6.156
-4 | -0.215 | 0.03915 | -0.009 | -5.481
-3.5 | -0.171 | 0.0371 | -0.009 | -4.606
-3 | -0.126 | 0.03555 | -0.01 | -3.534
-2.5 | -0.079 | 0.03448 | -0.01 | -2.298
-2 | -0.032 | 0.03329 | -0.013 | -0.965
-1.5 | 0.019 | 0.01334 | -0.031 | 1.453
-1 | 0.079 | 0.01332 | -0.032 | 5.921
-0.5 | 0.139 | 0.01213 | -0.033 | 11.419
0 | 0.2 | 0.01212 | -0.034 | 16.496
0.5 | 0.26 | 0.01223 | -0.035 | 21.255
1 | 0.32 | 0.01234 | -0.036 | 25.939
1.5 | 0.38 | 0.01253 | -0.037 | 30.35
2 | 0.431 | 0.01269 | -0.037 | 33.954
2.5 | 0.487 | 0.01298 | -0.038 | 37.538
3 | 0.542 | 0.01342 | -0.038 | 40.406
3.5 | 0.596 | 0.01392 | -0.039 | 42.825
4 | 0.648 | 0.01448 | -0.039 | 44.768
4.5 | 0.699 | 0.01515 | -0.04 | 46.159
5 | 0.788 | 0.01732 | -0.043 | 45.507
5.5 | 0.841 | 0.01785 | -0.044 | 47.14
6 | 0.892 | 0.01854 | -0.045 | 48.132
6.5 | 0.753 | 0.04676 | -0.016 | 16.11
7 | 0.789 | 0.04984 | -0.016 | 15.838
7.5 | 0.822 | 0.05449 | -0.016 | 15.094
8 | 0.852 | 0.05779 | -0.016 | 14.75
8.5 | 0.879 | 0.06202 | -0.017 | 14.165
9 | 0.901 | 0.0677 | -0.017 | 13.305
9.5 | 0.919 | 0.07503 | -0.017 | 12.246
10 | 0.933 | 0.0814 | -0.017 | 11.457
10.5 | 0.936 | 0.08881 | -0.017 | 10.537
11 | 0.929 | 0.09845 | -0.017 | 9.436
11.5 | 0.916 | 0.10703 | -0.018 | 8.556
12 | 0.897 | 0.11618 | -0.018 | 7.717
12.5 | 0.872 | 0.12759 | -0.018 | 6.837
13 | 0.844 | 0.14182 | -0.018 | 5.949
13.5 | 0.811 | 0.1501 | -0.019 | 5.405
14 | 0.776 | 0.1713 | -0.019 | 4.532
14.5 | 0.739 | 0.18854 | -0.019 | 3.922
15 | 0.701 | 0.20121 | -0.019 | 3.486
15.5 | 0.663 | 0.21433 | -0.019 | 3.094

## 12. Re 100k Mach 0.10 (2)
BIGFOIL.COM POLAR EXPORT
GA 40A211
GA 40A211 |  |  |  | Cl Max: | 1.0398 | at alpha= | 10 | deg
XFOIL ncrit=9 |  |  |  | L/D Max: | 51.1295 | at alpha= | 6 | deg
Re: | 100000 |  |  | Cd Min: | 0.25397 | at alpha= | -20 | deg
Mach: | 0.1 |  |  | Cl=0 at alpha= | -1.8132 | deg
|  |  |  | @ Cl=0.1, Cd= | 0.019613
|  |  |  | @ Cl=0.4, Cd= | 0.019691
|  |  |  | @ Cl=0.6, Cd= | 0.025326
alpha (deg) | Cl | Cd | Cm | Cl/Cd
-20 | -0.7196 | 0.25397 | 0.0412 | -2.8334
-19.5 | -0.6988 | 0.24237 | 0.0382 | -2.8832
-19 | -0.6752 | 0.23145 | 0.0367 | -2.9173
-18.5 | -0.6577 | 0.2248 | 0.0332 | -2.9257
-18 | -0.641 | 0.21846 | 0.0295 | -2.9342
-17.5 | -0.625 | 0.21221 | 0.0254 | -2.9452
-17 | -0.6133 | 0.20777 | 0.0202 | -2.9518
-16.5 | -0.6129 | 0.2068 | 0.0136 | -2.9637
-16 | -0.5834 | 0.19281 | 0.013 | -3.0258
-15.5 | -0.5644 | 0.18533 | 0.0108 | -3.0454
-15 | -0.5501 | 0.17862 | 0.0074 | -3.0797
-14.5 | -0.5397 | 0.17264 | 0.0031 | -3.1262
-14 | -0.5431 | 0.16911 | -0.0037 | -3.2115
-13.5 | -0.544 | 0.16394 | -0.01 | -3.3183
-13 | -0.5032 | 0.1506 | -0.0062 | -3.3413
-12.5 | -0.4927 | 0.14368 | -0.0093 | -3.4291
-12 | -0.4984 | 0.13793 | -0.0161 | -3.6134
-11.5 | -0.5101 | 0.13206 | -0.0242 | -3.8626
-11 | -0.4692 | 0.12167 | -0.0188 | -3.8563
-10.5 | -0.481 | 0.11498 | -0.0265 | -4.1833
-10 | -0.4604 | 0.10685 | -0.0252 | -4.3088
-9.5 | -0.4792 | 0.09936 | -0.0341 | -4.8229
-9 | -0.4597 | 0.09179 | -0.0324 | -5.0082
-8.5 | -0.4924 | 0.083 | -0.0427 | -5.9325
-8 | -0.4874 | 0.0759 | -0.0418 | -6.4216
-7.5 | -0.5388 | 0.07111 | -0.0421 | -7.577
-6 | -0.5462 | 0.0558 | -0.0334 | -9.7885
-4.5 | -0.3673 | 0.03263 | -0.0443 | -11.2565
-4 | -0.2955 | 0.02806 | -0.0452 | -10.531
-3.5 | -0.2254 | 0.02529 | -0.0467 | -8.9126
-3 | -0.1665 | 0.02274 | -0.0473 | -7.3219
-2.5 | -0.0999 | 0.02089 | -0.0494 | -4.7822
-2 | -0.0695 | 0.01851 | -0.046 | -3.7547
-1.5 | 0.1165 | 0.01972 | -0.0572 | 5.9077
-1 | 0.2133 | 0.01937 | -0.0673 | 11.0119
-0.5 | 0.3073 | 0.01905 | -0.077 | 16.1312
0 | 0.3779 | 0.01898 | -0.0824 | 19.9104
0.5 | 0.4009 | 0.01972 | -0.079 | 20.3296
1 | 0.4149 | 0.02067 | -0.0739 | 20.0726
1.5 | 0.4198 | 0.02178 | -0.0671 | 19.2746
2.5 | 0.4444 | 0.02415 | -0.0549 | 18.4017
3 | 0.4802 | 0.0252 | -0.0522 | 19.0556
3.5 | 0.5274 | 0.026 | -0.051 | 20.2846
4 | 0.606 | 0.02527 | -0.0524 | 23.981
4.5 | 0.672 | 0.02327 | -0.0494 | 28.8784
5 | 0.7341 | 0.02151 | -0.0464 | 34.1283
5.5 | 0.7947 | 0.01817 | -0.0408 | 43.7369
6 | 0.8329 | 0.01629 | -0.0337 | 51.1295
6.5 | 0.8151 | 0.02024 | -0.0213 | 40.2717
7 | 0.8314 | 0.02368 | -0.0154 | 35.1098
7.5 | 0.8741 | 0.02683 | -0.0133 | 32.5792
8 | 0.933 | 0.03139 | -0.0137 | 29.7228
8.5 | 0.9795 | 0.03525 | -0.0119 | 27.7872
9 | 1.0193 | 0.04225 | -0.0101 | 24.1254
9.5 | 1.0351 | 0.04826 | -0.0052 | 21.4484
10 | 1.0398 | 0.05642 | -0.0007 | 18.4296
10.5 | 1.0091 | 0.06471 | 0.0063 | 15.5942
11 | 0.9611 | 0.07348 | 0.0108 | 13.0797
11.5 | 0.8929 | 0.08561 | 0.0084 | 10.4299
12 | 0.7806 | 0.12458 | -0.0177 | 6.2659
12.5 | 0.7958 | 0.13303 | -0.0176 | 5.9821
13 | 0.771 | 0.14304 | -0.0257 | 5.3901
13.5 | 0.7582 | 0.15343 | -0.0322 | 4.9417
14 | 0.8055 | 0.16218 | -0.0272 | 4.9667
14.5 | 0.7682 | 0.17068 | -0.0399 | 4.5008
15 | 0.8048 | 0.18027 | -0.0373 | 4.4644

## 13. Re 100k Mach 0.25 (1)
BIGFOIL.COM POLAR EXPORT
GA 40A211
GA 40A211 |  |  |  | Cl Max: | 0.897 | at alpha= | 9.5 | deg
JavaFoil+Calcfoil stall+Eppler ext transition |  |  |  | L/D Max: | 46.923 | at alpha= | 5.5 | deg
Re: | 100000 |  |  | Cd Min: | 0.01225 | at alpha= | -0.5 | deg
Mach: | 0.25 |  |  | Cl=0 at alpha= | -1.6633 | deg
|  |  |  | @ Cl=0.1, Cd= | 0.013049
|  |  |  | @ Cl=0.4, Cd= | 0.35274
|  |  |  | @ Cl=0.6, Cd= | 0.35274
alpha (deg) | Cl | Cd | Cm | Cl/Cd
-13 | -0.065 | 0.16702 | -0.004 | -0.388
-12.5 | -0.128 | 0.16038 | -0.005 | -0.796
-12 | -0.194 | 0.13869 | -0.005 | -1.397
-11.5 | -0.243 | 0.12738 | -0.005 | -1.908
-11 | -0.285 | 0.11542 | -0.006 | -2.473
-10.5 | -0.322 | 0.10949 | -0.006 | -2.945
-10 | -0.354 | 0.0977 | -0.006 | -3.623
-9.5 | -0.379 | 0.08773 | -0.006 | -4.326
-9 | -0.398 | 0.08041 | -0.007 | -4.955
-8.5 | -0.41 | 0.07296 | -0.007 | -5.626
-8 | -0.415 | 0.06929 | -0.007 | -5.99
-7.5 | -0.412 | 0.07876 | -0.007 | -5.234
-7 | -0.402 | 0.0695 | -0.008 | -5.785
-6.5 | -0.385 | 0.06205 | -0.008 | -6.204
-6 | -0.362 | 0.05549 | -0.008 | -6.515
-5.5 | -0.332 | 0.04849 | -0.009 | -6.855
-5 | -0.298 | 0.04584 | -0.009 | -6.509
-4.5 | -0.26 | 0.04259 | -0.009 | -6.109
-4 | -0.219 | 0.04059 | -0.009 | -5.388
-3.5 | -0.175 | 0.03745 | -0.01 | -4.665
-3 | -0.129 | 0.03613 | -0.01 | -3.562
-2.5 | -0.081 | 0.03469 | -0.011 | -2.343
-2 | -0.033 | 0.0335 | -0.013 | -0.984
-1.5 | 0.016 | 0.03235 | -0.015 | 0.5
-1 | 0.081 | 0.01341 | -0.033 | 6.04
-0.5 | 0.142 | 0.01225 | -0.034 | 11.617
0 | 0.205 | 0.0123 | -0.035 | 16.7
0.5 | 0.267 | 0.01238 | -0.036 | 21.589
1 | 0.329 | 0.01254 | -0.037 | 26.239
1.5 | 0.383 | 0.01283 | -0.037 | 29.823
2 | 0.44 | 0.01313 | -0.038 | 33.551
2.5 | 0.498 | 0.01327 | -0.038 | 37.531
3 | 0.554 | 0.0138 | -0.039 | 40.135
3.5 | 0.609 | 0.01434 | -0.04 | 42.473
4 | 0.663 | 0.01497 | -0.04 | 44.246
4.5 | 0.715 | 0.01569 | -0.041 | 45.535
5 | 0.808 | 0.01772 | -0.044 | 45.605
5.5 | 0.862 | 0.01836 | -0.045 | 46.923
6 | 0.893 | 0.01998 | -0.045 | 44.699
6.5 | 0.768 | 0.04753 | -0.016 | 16.161
7 | 0.802 | 0.05105 | -0.016 | 15.712
7.5 | 0.832 | 0.05494 | -0.016 | 15.142
8 | 0.857 | 0.06016 | -0.017 | 14.245
8.5 | 0.877 | 0.06542 | -0.017 | 13.398
9 | 0.89 | 0.07122 | -0.017 | 12.498
9.5 | 0.897 | 0.08052 | -0.017 | 11.138
10 | 0.897 | 0.08923 | -0.017 | 10.048
10.5 | 0.88 | 0.10009 | -0.018 | 8.791
11 | 0.846 | 0.11356 | -0.018 | 7.451
11.5 | 0.801 | 0.12846 | -0.018 | 6.238
12 | 0.746 | 0.14652 | -0.018 | 5.093
12.5 | 0.682 | 0.16286 | -0.019 | 4.187
13 | 0.61 | 0.19911 | -0.019 | 3.062
13.5 | 0.531 | 0.22191 | -0.018 | 2.393
14 | 0.447 | 0.27864 | -0.017 | 1.603
14.5 | 0.356 | 0.35274 | -0.018 | 1.01

## 14. Re 100k Mach 0.25 (2)
BIGFOIL.COM POLAR EXPORT
GA 40A211
GA 40A211 |  |  |  | Cl Max: | 1.022 | at alpha= | 9 | deg
XFOIL ncrit=9 |  |  |  | L/D Max: | 47.2082 | at alpha= | 6 | deg
Re: | 100000 |  |  | Cd Min: | 0.1656 | at alpha= | 14 | deg
Mach: | 0.25 |  |  | Cl=0 at alpha= | -1.8224 | deg
|  |  |  | @ Cl=0.1, Cd= | 0.020322
|  |  |  | @ Cl=0.4, Cd= | 0.020681
|  |  |  | @ Cl=0.6, Cd= | 0.026403
alpha (deg) | Cl | Cd | Cm | Cl/Cd
-4.5 | -0.3655 | 0.03357 | -0.0485 | -10.8877
-4 | -0.3033 | 0.02915 | -0.0479 | -10.4048
-3.5 | -0.2265 | 0.02608 | -0.0499 | -8.6848
-3 | -0.1634 | 0.02335 | -0.0507 | -6.9979
-2.5 | -0.1136 | 0.02189 | -0.0493 | -5.1896
-2 | -0.058 | 0.02039 | -0.0493 | -2.8445
-1.5 | 0.1053 | 0.02032 | -0.056 | 5.1821
-1 | 0.1973 | 0.02013 | -0.0648 | 9.8013
-0.5 | 0.2969 | 0.0198 | -0.0753 | 14.9949
0 | 0.3757 | 0.01981 | -0.0823 | 18.9652
0.5 | 0.3984 | 0.02058 | -0.0787 | 19.3586
1 | 0.4133 | 0.02152 | -0.0736 | 19.2054
1.5 | 0.4186 | 0.02261 | -0.0666 | 18.5139
2 | 0.4289 | 0.0237 | -0.06 | 18.097
2.5 | 0.4674 | 0.02457 | -0.0575 | 19.0232
3 | 0.4841 | 0.02596 | -0.0518 | 18.6479
3.5 | 0.5196 | 0.02706 | -0.0487 | 19.2018
4 | 0.5995 | 0.02642 | -0.05 | 22.6911
4.5 | 0.6945 | 0.02322 | -0.0493 | 29.9096
5 | 0.7483 | 0.02166 | -0.0446 | 34.5476
5.5 | 0.8138 | 0.01767 | -0.0383 | 46.0555
6 | 0.8252 | 0.01748 | -0.0265 | 47.2082
6.5 | 0.8136 | 0.02193 | -0.0168 | 37.0999
7 | 0.8414 | 0.02516 | -0.012 | 33.442
7.5 | 0.8955 | 0.02898 | -0.011 | 30.9006
8 | 0.9524 | 0.03371 | -0.0103 | 28.2527
8.5 | 0.9955 | 0.03878 | -0.0081 | 25.6704
9 | 1.022 | 0.0465 | -0.005 | 21.9785
9.5 | 1.0196 | 0.05247 | 0.0012 | 19.4321
10 | 1.0057 | 0.05963 | 0.0065 | 16.8657
10.5 | 0.9838 | 0.06751 | 0.0108 | 14.5727
11 | 0.9324 | 0.075 | 0.0129 | 12.432
11.5 | 0.8543 | 0.0897 | 0.0058 | 9.524
12 | 0.8187 | 0.1052 | -0.0026 | 7.7823
12.5 | 0.7531 | 0.13946 | -0.0271 | 5.4001
13 | 0.7521 | 0.14864 | -0.0311 | 5.0599
13.5 | 0.7633 | 0.1575 | -0.0334 | 4.8463
14 | 0.7732 | 0.1656 | -0.0364 | 4.6691

## 15. Re 100k Mach 0.50 (1)
BIGFOIL.COM POLAR EXPORT
GA 40A211
GA 40A211 |  |  |  | Cl Max: | 1.189 | at alpha= | 20 | deg
JavaFoil+Calcfoil stall+Eppler ext transition |  |  |  | L/D Max: | 42.415 | at alpha= | 4 | deg
Re: | 100000 |  |  | Cd Min: | 0.01279 | at alpha= | -0.5 | deg
Mach: | 0.5 |  |  | Cl=0 at alpha= | -1.6636 | deg
|  |  |  | @ Cl=0.1, Cd= | 0.013884
|  |  |  | @ Cl=0.4, Cd= | 0.013997
|  |  |  | @ Cl=0.6, Cd= | 0.015451
alpha (deg) | Cl | Cd | Cm | Cl/Cd
-20 | -0.982 | 0.46315 | -0.001 | -2.12
-19.5 | -0.952 | 0.31748 | -0.001 | -2.999
-19 | -0.926 | 0.31466 | -0.001 | -2.943
-18.5 | -0.901 | 0.29961 | -0.002 | -3.006
-18 | -0.875 | 0.29849 | -0.002 | -2.931
-17.5 | -0.849 | 0.28967 | -0.003 | -2.932
-17 | -0.823 | 0.27823 | -0.003 | -2.96
-16.5 | -0.798 | 0.28001 | -0.003 | -2.849
-16 | -0.772 | 0.27873 | -0.004 | -2.769
-15.5 | -0.746 | 0.26865 | -0.004 | -2.776
-15 | -0.72 | 0.2642 | -0.005 | -2.724
-14.5 | -0.694 | 0.25574 | -0.005 | -2.712
-14 | -0.667 | 0.23434 | -0.006 | -2.848
-13.5 | -0.639 | 0.22097 | -0.005 | -2.892
-13 | -0.613 | 0.21454 | -0.006 | -2.856
-12.5 | -0.586 | 0.21098 | -0.006 | -2.779
-12 | -0.56 | 0.18904 | -0.007 | -2.962
-11.5 | -0.534 | 0.18582 | -0.007 | -2.871
-11 | -0.507 | 0.18233 | -0.007 | -2.78
-10.5 | -0.48 | 0.18115 | -0.008 | -2.651
-10 | -0.454 | 0.17799 | -0.008 | -2.548
-9.5 | -0.427 | 0.17504 | -0.009 | -2.438
-9 | -0.399 | 0.15233 | -0.008 | -2.622
-8.5 | -0.372 | 0.14795 | -0.009 | -2.517
-8 | -0.345 | 0.16243 | -0.009 | -2.127
-7.5 | -0.318 | 0.16025 | -0.01 | -1.987
-7 | -0.291 | 0.15176 | -0.009 | -1.919
-6.5 | -0.264 | 0.07009 | -0.01 | -3.769
-6 | -0.237 | 0.07284 | -0.01 | -3.252
-5.5 | -0.21 | 0.05715 | -0.01 | -3.67
-5 | -0.182 | 0.04934 | -0.01 | -3.699
-4.5 | -0.229 | 0.04446 | -0.011 | -5.154
-4 | -0.223 | 0.04685 | -0.011 | -4.766
-3.5 | -0.187 | 0.04124 | -0.011 | -4.534
-3 | -0.141 | 0.03814 | -0.011 | -3.691
-2.5 | -0.09 | 0.03575 | -0.011 | -2.515
-2 | -0.037 | 0.03447 | -0.012 | -1.062
-1.5 | 0.018 | 0.03369 | -0.013 | 0.533
-1 | 0.09 | 0.01407 | -0.037 | 6.43
-0.5 | 0.159 | 0.01279 | -0.037 | 12.435
0 | 0.224 | 0.01317 | -0.038 | 16.997
0.5 | 0.29 | 0.01342 | -0.039 | 21.583
1 | 0.355 | 0.01373 | -0.04 | 25.837
1.5 | 0.419 | 0.01411 | -0.04 | 29.716
2 | 0.483 | 0.0144 | -0.041 | 33.531
2.5 | 0.546 | 0.01492 | -0.042 | 36.619
3 | 0.609 | 0.01554 | -0.043 | 39.156
3.5 | 0.67 | 0.01621 | -0.043 | 41.319
4 | 0.728 | 0.01715 | -0.044 | 42.415
4.5 | 0.813 | 0.02007 | -0.047 | 40.514
5 | 0.865 | 0.02112 | -0.048 | 40.942
5.5 | 0.751 | 0.04292 | -0.017 | 17.497
6 | 0.778 | 0.04704 | -0.017 | 16.55
6.5 | 0.786 | 0.05459 | -0.017 | 14.396
7 | 0.745 | 0.06673 | -0.018 | 11.161
7.5 | 0.504 | 0.0652 | -0.02 | 7.731
8 | 0.531 | 0.1332 | -0.019 | 3.989
8.5 | 0.559 | 0.15861 | -0.021 | 3.524
9 | 0.587 | 0.15871 | -0.023 | 3.697
9.5 | 0.614 | 0.17964 | -0.023 | 3.418
10 | 0.641 | 0.17778 | -0.024 | 3.608
10.5 | 0.669 | 0.19667 | -0.026 | 3.403
11 | 0.697 | 0.18747 | -0.027 | 3.716
11.5 | 0.724 | 0.19113 | -0.027 | 3.787
12 | 0.751 | 0.21711 | -0.027 | 3.458
12.5 | 0.778 | 0.2219 | -0.028 | 3.507
13 | 0.808 | 0.24604 | -0.032 | 3.283
13.5 | 0.835 | 0.25744 | -0.032 | 3.242
14 | 0.862 | 0.25888 | -0.033 | 3.328
14.5 | 0.889 | 0.25597 | -0.034 | 3.472
15 | 0.916 | 0.26016 | -0.034 | 3.52
15.5 | 0.943 | 0.27573 | -0.035 | 3.419
16 | 0.97 | 0.27992 | -0.036 | 3.465
16.5 | 1.001 | 0.30103 | -0.039 | 3.325
17 | 1.028 | 0.31659 | -0.04 | 3.248
17.5 | 1.055 | 0.32567 | -0.041 | 3.239
18 | 1.081 | 0.32693 | -0.041 | 3.308
18.5 | 1.108 | 0.34086 | -0.042 | 3.25
19 | 1.135 | 0.33559 | -0.042 | 3.381
19.5 | 1.161 | 0.35069 | -0.043 | 3.311
20 | 1.189 | 0.35729 | -0.044 | 3.327

## 16. Re 100k Mach 0.50 (2)
BIGFOIL.COM POLAR EXPORT
GA 40A211
GA 40A211 |  |  |  | Cl Max: | 1.0192 | at alpha= | 20 | deg
XFOIL ncrit=9 |  |  |  | L/D Max: | 41.9939 | at alpha= | 5.5 | deg
Re: | 100000 |  |  | Cd Min: | 0.29305 | at alpha= | 20 | deg
Mach: | 0.5 |  |  | Cl=0 at alpha= | -1.3945 | deg
|  |  |  | @ Cl=0.1, Cd= | 0.022765
|  |  |  | @ Cl=0.4, Cd= | 0.023655
|  |  |  | @ Cl=0.6, Cd= | 0.029827
alpha (deg) | Cl | Cd | Cm | Cl/Cd
-20 | -0.7826 | 0.26986 | 0.0579 | -2.9
-19.5 | -0.7605 | 0.26214 | 0.0528 | -2.9011
-19 | -0.7389 | 0.25498 | 0.0473 | -2.8979
-18.5 | -0.722 | 0.25161 | 0.0403 | -2.8695
-18 | -0.7104 | 0.25035 | 0.0333 | -2.8376
-17.5 | -0.676 | 0.23212 | 0.0317 | -2.9123
-17 | -0.6518 | 0.22302 | 0.0283 | -2.9226
-16.5 | -0.6304 | 0.21546 | 0.0237 | -2.9258
-16 | -0.6133 | 0.20989 | 0.0178 | -2.922
-15.5 | -0.6093 | 0.20908 | 0.0104 | -2.9142
-15 | -0.572 | 0.19283 | 0.0095 | -2.9663
-14.5 | -0.5494 | 0.18458 | 0.0063 | -2.9765
-14 | -0.5314 | 0.17741 | 0.0018 | -2.9953
-13.5 | -0.5328 | 0.17525 | -0.0057 | -3.0402
-13 | -0.4986 | 0.1622 | -0.0066 | -3.074
-12.5 | -0.4788 | 0.15442 | -0.0095 | -3.1006
-12 | -0.4895 | 0.15171 | -0.0179 | -3.2266
-11.5 | -0.4497 | 0.13957 | -0.0165 | -3.222
-11 | -0.4675 | 0.13643 | -0.0255 | -3.4267
-10.5 | -0.426 | 0.12488 | -0.0233 | -3.4113
-10 | -0.419 | 0.11745 | -0.0271 | -3.5675
-9.5 | -0.4369 | 0.11286 | -0.0348 | -3.8712
-9 | -0.4185 | 0.1046 | -0.0357 | -4.001
-8.5 | -0.4176 | 0.09766 | -0.0389 | -4.2761
-8 | -0.3952 | 0.0895 | -0.0378 | -4.4156
-7.5 | -0.3888 | 0.0834 | -0.0377 | -4.6619
-7 | -0.439 | 0.08125 | -0.0332 | -5.4031
-6.5 | -0.4932 | 0.07906 | -0.0294 | -6.2383
-5 | -0.407 | 0.04501 | -0.0642 | -9.0424
-4.5 | -0.3596 | 0.03931 | -0.0636 | -9.1478
-4 | -0.3113 | 0.03338 | -0.0623 | -9.3259
-3.5 | -0.2553 | 0.03042 | -0.0596 | -8.3925
-3 | -0.1828 | 0.02702 | -0.06 | -6.7654
-2.5 | -0.1232 | 0.02462 | -0.0585 | -5.0041
-2 | -0.0846 | 0.02353 | -0.0537 | -3.5954
-1.5 | -0.0401 | 0.02233 | -0.0505 | -1.7958
-1 | 0.1499 | 0.02292 | -0.0591 | 6.5401
-0.5 | 0.2326 | 0.0232 | -0.0655 | 10.0259
0 | 0.3329 | 0.02342 | -0.0755 | 14.2143
0.5 | 0.4157 | 0.02371 | -0.0819 | 17.5327
1 | 0.4175 | 0.02488 | -0.074 | 16.7805
1.5 | 0.4121 | 0.02601 | -0.0646 | 15.8439
2 | 0.4163 | 0.02706 | -0.0561 | 15.3843
2.5 | 0.41 | 0.02847 | -0.046 | 14.4011
3 | 0.4478 | 0.02972 | -0.0426 | 15.0673
3.5 | 0.5163 | 0.0305 | -0.0429 | 16.9279
4 | 0.6058 | 0.02978 | -0.0433 | 20.3425
4.5 | 0.6969 | 0.0273 | -0.0404 | 25.5275
5 | 0.8083 | 0.02117 | -0.0344 | 38.1814
5.5 | 0.8235 | 0.01961 | -0.0191 | 41.9939
6 | 0.7943 | 0.02371 | -0.007 | 33.5006
6.5 | 0.8184 | 0.02711 | -0.0005 | 30.1881
7 | 0.8916 | 0.03144 | 0.0014 | 28.3588
7.5 | 0.941 | 0.03726 | 0.0042 | 25.255
8 | 0.9521 | 0.04306 | 0.0097 | 22.111
8.5 | 0.9465 | 0.04997 | 0.0143 | 18.9414
9 | 0.915 | 0.05715 | 0.0173 | 16.0105
9.5 | 0.8758 | 0.06628 | 0.0163 | 13.2136
10 | 0.8395 | 0.07736 | 0.0118 | 10.8519
10.5 | 0.8047 | 0.09069 | 0.004 | 8.8731
11 | 0.7836 | 0.10476 | -0.0044 | 7.48
12 | 0.7579 | 0.13519 | -0.0233 | 5.6062
12.5 | 0.7491 | 0.15395 | -0.0359 | 4.8659
13 | 0.7644 | 0.16327 | -0.0393 | 4.6818
13.5 | 0.7715 | 0.1724 | -0.0442 | 4.4751
14 | 0.8018 | 0.183 | -0.0453 | 4.3814
14.5 | 0.8013 | 0.18952 | -0.0523 | 4.228
15 | 0.8282 | 0.20077 | -0.0546 | 4.1251
15.5 | 0.8327 | 0.20694 | -0.0617 | 4.0239
16 | 0.8657 | 0.21975 | -0.0629 | 3.9395
16.5 | 0.8683 | 0.22418 | -0.0712 | 3.8732
17 | 0.9053 | 0.23898 | -0.0716 | 3.7882
17.5 | 0.906 | 0.24161 | -0.0812 | 3.7498
18 | 0.9279 | 0.25033 | -0.0855 | 3.7067
18.5 | 0.9604 | 0.26591 | -0.0869 | 3.6117
19 | 0.9659 | 0.2676 | -0.0965 | 3.6095
19.5 | 0.9872 | 0.27606 | -0.1013 | 3.576
20 | 1.0192 | 0.29305 | -0.1026 | 3.4779

## 17. Re 250k Mach 0.00 (1)
BIGFOIL.COM POLAR EXPORT
GA 40A211
GA 40A211 |  |  |  | Cl Max: | 0.982 | at alpha= | 7 | deg
JavaFoil+Calcfoil stall+Eppler ext transition |  |  |  | L/D Max: | 80.407 | at alpha= | 4.5 | deg
Re: | 250000 |  |  | Cd Min: | 0.00825 | at alpha= | 2 | deg
Mach: | 0 |  |  | Cl=0 at alpha= | -1.6638 | deg
|  |  |  | @ Cl=0.1, Cd= | 0.0096077
|  |  |  | @ Cl=0.4, Cd= | 0.0084273
|  |  |  | @ Cl=0.6, Cd= | 0.0086244
alpha (deg) | Cl | Cd | Cm | Cl/Cd
-15 | -0.399 | 0.14672 | -0.003 | -2.719
-14.5 | -0.414 | 0.13156 | -0.003 | -3.144
-14 | -0.428 | 0.12571 | -0.004 | -3.404
-13.5 | -0.442 | 0.12014 | -0.004 | -3.677
-13 | -0.455 | 0.11192 | -0.004 | -4.063
-12.5 | -0.466 | 0.1062 | -0.005 | -4.393
-12 | -0.477 | 0.09687 | -0.005 | -4.922
-11.5 | -0.485 | 0.08991 | -0.005 | -5.399
-11 | -0.492 | 0.08566 | -0.005 | -5.74
-10.5 | -0.495 | 0.07992 | -0.006 | -6.198
-10 | -0.496 | 0.07428 | -0.006 | -6.68
-9.5 | -0.494 | 0.0685 | -0.006 | -7.206
-9 | -0.487 | 0.06471 | -0.007 | -7.532
-8.5 | -0.477 | 0.06016 | -0.007 | -7.934
-8 | -0.463 | 0.05611 | -0.007 | -8.253
-7.5 | -0.445 | 0.05801 | -0.007 | -7.665
-7 | -0.422 | 0.05366 | -0.008 | -7.868
-6.5 | -0.396 | 0.04979 | -0.008 | -7.948
-6 | -0.366 | 0.04585 | -0.008 | -7.973
-5.5 | -0.332 | 0.04274 | -0.008 | -7.764
-5 | -0.295 | 0.04017 | -0.009 | -7.345
-4.5 | -0.256 | 0.03833 | -0.009 | -6.667
-4 | -0.214 | 0.03585 | -0.009 | -5.963
-3.5 | -0.17 | 0.03424 | -0.01 | -4.969
-3 | -0.125 | 0.03286 | -0.01 | -3.806
-2.5 | -0.079 | 0.03173 | -0.012 | -2.49
-2 | -0.039 | 0.01063 | -0.03 | -3.716
-1.5 | 0.019 | 0.0104 | -0.031 | 1.855
-1 | 0.078 | 0.01033 | -0.032 | 7.599
-0.5 | 0.138 | 0.00836 | -0.033 | 16.49
0 | 0.199 | 0.00838 | -0.034 | 23.735
0.5 | 0.259 | 0.00843 | -0.035 | 30.69
1 | 0.319 | 0.00847 | -0.036 | 37.604
1.5 | 0.378 | 0.00853 | -0.037 | 44.38
2 | 0.438 | 0.00825 | -0.037 | 53.039
2.5 | 0.497 | 0.00838 | -0.038 | 59.338
3 | 0.556 | 0.00852 | -0.039 | 65.314
3.5 | 0.615 | 0.00866 | -0.04 | 71.028
4 | 0.673 | 0.00887 | -0.041 | 75.879
4.5 | 0.729 | 0.00907 | -0.042 | 80.407
5 | 0.784 | 0.01384 | -0.043 | 56.652
5.5 | 0.838 | 0.01443 | -0.044 | 58.042
6 | 0.889 | 0.01502 | -0.044 | 59.171
6.5 | 0.937 | 0.01588 | -0.045 | 59.016
7 | 0.982 | 0.01657 | -0.046 | 59.29
7.5 | 0.82 | 0.04944 | -0.016 | 16.593
8 | 0.851 | 0.05251 | -0.017 | 16.203
8.5 | 0.878 | 0.05614 | -0.017 | 15.638
9 | 0.901 | 0.06051 | -0.017 | 14.896
9.5 | 0.921 | 0.06517 | -0.017 | 14.128
10 | 0.936 | 0.07073 | -0.017 | 13.236
10.5 | 0.942 | 0.07645 | -0.017 | 12.322
11 | 0.938 | 0.0833 | -0.018 | 11.264
11.5 | 0.929 | 0.09048 | -0.018 | 10.264
12 | 0.914 | 0.09793 | -0.018 | 9.33

## 18. Re 250k Mach 0.00 (2)
BIGFOIL.COM POLAR EXPORT
GA 40A211
GA 40A211 |  |  |  | Cl Max: | 1.0909 | at alpha= | 10.5 | deg
XFOIL ncrit=9 |  |  |  | L/D Max: | 78.1466 | at alpha= | 5 | deg
Re: | 250000 |  |  | Cd Min: | 0.2413 | at alpha= | -20 | deg
Mach: | 0 |  |  | Cl=0 at alpha= | -1.8255 | deg
|  |  |  | @ Cl=0.1, Cd= | 0.010231
|  |  |  | @ Cl=0.4, Cd= | 0.010842
|  |  |  | @ Cl=0.6, Cd= | 0.010511
alpha (deg) | Cl | Cd | Cm | Cl/Cd
-20 | -0.7014 | 0.2413 | 0.044 | -2.9068
-19.5 | -0.6848 | 0.23503 | 0.0404 | -2.9137
-19 | -0.6683 | 0.22875 | 0.0366 | -2.9215
-18.5 | -0.6518 | 0.22228 | 0.0327 | -2.9323
-18 | -0.6358 | 0.21606 | 0.0282 | -2.9427
-17.5 | -0.624 | 0.21072 | 0.0228 | -2.9613
-17 | -0.6153 | 0.20548 | 0.0175 | -2.9945
-16.5 | -0.5963 | 0.19601 | 0.0149 | -3.0422
-16 | -0.5759 | 0.18817 | 0.0134 | -3.0605
-15.5 | -0.5606 | 0.18148 | 0.0104 | -3.089
-15 | -0.5466 | 0.1746 | 0.0071 | -3.1306
-14.5 | -0.5333 | 0.16762 | 0.0036 | -3.1816
-14 | -0.5224 | 0.16054 | -0.0006 | -3.254
-13.5 | -0.5184 | 0.15384 | -0.0066 | -3.3697
-13 | -0.5122 | 0.14643 | -0.0119 | -3.4979
-12.5 | -0.4968 | 0.13711 | -0.0116 | -3.6234
-12 | -0.4844 | 0.1301 | -0.0136 | -3.7233
-11.5 | -0.4756 | 0.12282 | -0.0166 | -3.8723
-11 | -0.4689 | 0.11523 | -0.02 | -4.0693
-10.5 | -0.4644 | 0.10726 | -0.0241 | -4.3297
-10 | -0.4654 | 0.09822 | -0.0311 | -4.7383
-9.5 | -0.4696 | 0.08787 | -0.0404 | -5.3443
-9 | -0.4867 | 0.07819 | -0.0486 | -6.2246
-8.5 | -0.5105 | 0.072 | -0.0491 | -7.0903
-8 | -0.5275 | 0.06701 | -0.0463 | -7.872
-7.5 | -0.4971 | 0.05304 | -0.0549 | -9.3722
-7 | -0.4513 | 0.04569 | -0.0606 | -9.8774
-6 | -0.3875 | 0.03475 | -0.0587 | -11.1511
-5.5 | -0.3536 | 0.0306 | -0.056 | -11.5556
-5 | -0.3141 | 0.02721 | -0.054 | -11.5436
-4.5 | -0.2708 | 0.02425 | -0.0527 | -11.167
-4 | -0.2042 | 0.01837 | -0.0486 | -11.1159
-3.5 | -0.1525 | 0.01641 | -0.0477 | -9.2931
-3 | -0.1031 | 0.01468 | -0.0462 | -7.0232
-2.5 | -0.0559 | 0.01336 | -0.0445 | -4.1841
-2 | -0.0067 | 0.01245 | -0.0434 | -0.53815
-1.5 | 0.0125 | 0.00985 | -0.036 | 1.269
-1 | 0.0584 | 0.01004 | -0.0326 | 5.8167
-0.5 | 0.1042 | 0.01025 | -0.0295 | 10.1659
0 | 0.1589 | 0.01031 | -0.0291 | 15.4122
0.5 | 0.2171 | 0.01043 | -0.0298 | 20.815
1 | 0.2853 | 0.01056 | -0.0325 | 27.017
1.5 | 0.3595 | 0.01077 | -0.0369 | 33.3798
2 | 0.4382 | 0.01091 | -0.0422 | 40.165
2.5 | 0.5173 | 0.01106 | -0.0478 | 46.7722
3 | 0.5967 | 0.01053 | -0.0523 | 56.6667
3.5 | 0.6462 | 0.01025 | -0.0516 | 63.0439
4 | 0.6851 | 0.0101 | -0.0484 | 67.8317
4.5 | 0.7252 | 0.00987 | -0.045 | 73.4752
5 | 0.7674 | 0.00982 | -0.0422 | 78.1466
5.5 | 0.8 | 0.0104 | -0.0376 | 76.9231
6 | 0.807 | 0.0136 | -0.0304 | 59.3382
6.5 | 0.8302 | 0.01594 | -0.0258 | 52.0828
7 | 0.8612 | 0.01765 | -0.0221 | 48.7932
7.5 | 0.8907 | 0.01953 | -0.0184 | 45.6068
8 | 0.9197 | 0.02223 | -0.0148 | 41.372
8.5 | 0.9581 | 0.02395 | -0.0125 | 40.0042
9 | 1.0086 | 0.0288 | -0.0124 | 35.0208
9.5 | 1.0456 | 0.03143 | -0.0099 | 33.2676
10 | 1.0781 | 0.03589 | -0.0074 | 30.039
10.5 | 1.0909 | 0.04242 | -0.0029 | 25.7166
11 | 1.0678 | 0.05075 | 0.0048 | 21.0404
11.5 | 1.0328 | 0.05866 | 0.0104 | 17.6065

## 19. Re 250k Mach 0.10 (1)
BIGFOIL.COM POLAR EXPORT
GA 40A211
GA 40A211 |  |  |  | Cl Max: | 0.986 | at alpha= | 7 | deg
JavaFoil+Calcfoil stall+Eppler ext transition |  |  |  | L/D Max: | 77.962 | at alpha= | 4.5 | deg
Re: | 250000 |  |  | Cd Min: | 0.00827 | at alpha= | 2 | deg
Mach: | 0.1 |  |  | Cl=0 at alpha= | -1.661 | deg
|  |  |  | @ Cl=0.1, Cd= | 0.009688
|  |  |  | @ Cl=0.4, Cd= | 0.0084567
|  |  |  | @ Cl=0.6, Cd= | 0.0086251
alpha (deg) | Cl | Cd | Cm | Cl/Cd
-15 | -0.356 | 0.13992 | -0.003 | -2.547
-14.5 | -0.373 | 0.13723 | -0.003 | -2.72
-14 | -0.39 | 0.12339 | -0.004 | -3.162
-13.5 | -0.407 | 0.12096 | -0.004 | -3.361
-13 | -0.422 | 0.11299 | -0.004 | -3.738
-12.5 | -0.437 | 0.10718 | -0.005 | -4.078
-12 | -0.45 | 0.09795 | -0.005 | -4.599
-11.5 | -0.462 | 0.09115 | -0.005 | -5.07
-11 | -0.472 | 0.08676 | -0.005 | -5.434
-10.5 | -0.478 | 0.08075 | -0.006 | -5.923
-10 | -0.482 | 0.07549 | -0.006 | -6.384
-9.5 | -0.482 | 0.06997 | -0.006 | -6.89
-9 | -0.478 | 0.06498 | -0.007 | -7.362
-8.5 | -0.471 | 0.06148 | -0.007 | -7.653
-8 | -0.458 | 0.05738 | -0.007 | -7.986
-7.5 | -0.441 | 0.05836 | -0.007 | -7.565
-7 | -0.42 | 0.0539 | -0.008 | -7.797
-6.5 | -0.395 | 0.04998 | -0.008 | -7.901
-6 | -0.365 | 0.04628 | -0.008 | -7.895
-5.5 | -0.332 | 0.04314 | -0.008 | -7.701
-5 | -0.296 | 0.04028 | -0.009 | -7.342
-4.5 | -0.256 | 0.03802 | -0.009 | -6.743
-4 | -0.215 | 0.03587 | -0.009 | -5.982
-3.5 | -0.171 | 0.03429 | -0.01 | -4.983
-3 | -0.126 | 0.03292 | -0.01 | -3.816
-2.5 | -0.079 | 0.03181 | -0.012 | -2.495
-2 | -0.04 | 0.01057 | -0.03 | -3.754
-1.5 | 0.019 | 0.01049 | -0.031 | 1.848
-1 | 0.079 | 0.01036 | -0.032 | 7.615
-0.5 | 0.139 | 0.00844 | -0.033 | 16.428
0 | 0.2 | 0.00839 | -0.034 | 23.814
0.5 | 0.26 | 0.00841 | -0.035 | 30.93
1 | 0.32 | 0.00849 | -0.036 | 37.689
1.5 | 0.38 | 0.00855 | -0.037 | 44.479
2 | 0.44 | 0.00827 | -0.038 | 53.188
2.5 | 0.5 | 0.00835 | -0.039 | 59.814
3 | 0.559 | 0.0085 | -0.039 | 65.819
3.5 | 0.618 | 0.00868 | -0.04 | 71.209
4 | 0.676 | 0.00886 | -0.041 | 76.287
4.5 | 0.733 | 0.0094 | -0.042 | 77.962
5 | 0.788 | 0.0139 | -0.043 | 56.691
5.5 | 0.841 | 0.01453 | -0.044 | 57.891
6 | 0.892 | 0.0151 | -0.045 | 59.079
6.5 | 0.941 | 0.01598 | -0.046 | 58.844
7 | 0.986 | 0.01668 | -0.046 | 59.076
7.5 | 0.823 | 0.04973 | -0.016 | 16.539
8 | 0.852 | 0.05288 | -0.017 | 16.119
8.5 | 0.879 | 0.05625 | -0.017 | 15.619
9 | 0.901 | 0.06062 | -0.017 | 14.859
9.5 | 0.919 | 0.06607 | -0.017 | 13.908
10 | 0.933 | 0.07203 | -0.017 | 12.947
10.5 | 0.936 | 0.0781 | -0.017 | 11.983
11 | 0.929 | 0.08418 | -0.017 | 11.036
11.5 | 0.916 | 0.0917 | -0.018 | 9.986
12 | 0.897 | 0.09981 | -0.018 | 8.984

## 20. Re 250k Mach 0.10 (2)
BIGFOIL.COM POLAR EXPORT
GA 40A211
GA 40A211 |  |  |  | Cl Max: | 1.0823 | at alpha= | 10.5 | deg
XFOIL ncrit=9 |  |  |  | L/D Max: | 78.3046 | at alpha= | 5 | deg
Re: | 250000 |  |  | Cd Min: | 0.24203 | at alpha= | -20 | deg
Mach: | 0.1 |  |  | Cl=0 at alpha= | -1.8291 | deg
|  |  |  | @ Cl=0.1, Cd= | 0.010268
|  |  |  | @ Cl=0.4, Cd= | 0.010891
|  |  |  | @ Cl=0.6, Cd= | 0.010581
alpha (deg) | Cl | Cd | Cm | Cl/Cd
-20 | -0.7035 | 0.24203 | 0.0444 | -2.9067
-19.5 | -0.6867 | 0.23574 | 0.0408 | -2.913
-19 | -0.6701 | 0.22941 | 0.037 | -2.921
-18.5 | -0.6534 | 0.22291 | 0.033 | -2.9312
-18 | -0.6374 | 0.21677 | 0.0283 | -2.9404
-17.5 | -0.6258 | 0.21149 | 0.0229 | -2.959
-17 | -0.6167 | 0.20621 | 0.0176 | -2.9906
-16.5 | -0.595 | 0.19606 | 0.0158 | -3.0348
-16 | -0.5763 | 0.18871 | 0.0137 | -3.0539
-15.5 | -0.5609 | 0.182 | 0.0106 | -3.0819
-15 | -0.5467 | 0.17508 | 0.0072 | -3.1226
-14.5 | -0.5333 | 0.16808 | 0.0037 | -3.1729
-14 | -0.5228 | 0.16109 | -0.0008 | -3.2454
-13.5 | -0.5185 | 0.15442 | -0.0068 | -3.3577
-13 | -0.5118 | 0.14699 | -0.0119 | -3.4819
-12.5 | -0.4945 | 0.13775 | -0.0111 | -3.5898
-12 | -0.4826 | 0.13068 | -0.0134 | -3.693
-11.5 | -0.4737 | 0.12336 | -0.0165 | -3.84
-11 | -0.4669 | 0.11575 | -0.02 | -4.0337
-10.5 | -0.4624 | 0.10775 | -0.0242 | -4.2914
-10 | -0.4637 | 0.0987 | -0.0319 | -4.6981
-9.5 | -0.4668 | 0.08852 | -0.0409 | -5.2734
-9 | -0.4832 | 0.07902 | -0.0489 | -6.1149
-8.5 | -0.5072 | 0.0728 | -0.0495 | -6.967
-8 | -0.5247 | 0.06769 | -0.0469 | -7.7515
-7.5 | -0.4938 | 0.05392 | -0.0553 | -9.158
-7 | -0.4493 | 0.04628 | -0.0613 | -9.7083
-6.5 | -0.4109 | 0.04479 | -0.0597 | -9.1739
-6 | -0.388 | 0.03517 | -0.0592 | -11.0321
-5.5 | -0.3547 | 0.03091 | -0.0565 | -11.4753
-5 | -0.3155 | 0.02745 | -0.0545 | -11.4936
-4.5 | -0.2721 | 0.02444 | -0.0531 | -11.1334
-4 | -0.2055 | 0.01855 | -0.049 | -11.0782
-3.5 | -0.1533 | 0.01653 | -0.048 | -9.274
-3 | -0.1034 | 0.01477 | -0.0465 | -7.0007
-2.5 | -0.0559 | 0.01346 | -0.0448 | -4.153
-2 | -0.0067 | 0.0125 | -0.0436 | -0.536
-1.5 | 0.0129 | 0.00988 | -0.0364 | 1.3057
-1 | 0.059 | 0.01008 | -0.0329 | 5.8532
-0.5 | 0.1048 | 0.01029 | -0.0297 | 10.1846
0.5 | 0.2174 | 0.01047 | -0.0298 | 20.7641
1 | 0.2857 | 0.01061 | -0.0324 | 26.9274
1.5 | 0.3598 | 0.01082 | -0.0368 | 33.2532
2 | 0.4388 | 0.01096 | -0.042 | 40.0365
2.5 | 0.5184 | 0.01111 | -0.0476 | 46.6607
3 | 0.5984 | 0.01059 | -0.0523 | 56.5061
3.5 | 0.6501 | 0.01029 | -0.0518 | 63.1778
4 | 0.6894 | 0.01012 | -0.0486 | 68.1225
4.5 | 0.729 | 0.0099 | -0.0451 | 73.6364
5 | 0.7713 | 0.00985 | -0.0421 | 78.3046
5.5 | 0.8005 | 0.01066 | -0.0369 | 75.0938
6 | 0.8081 | 0.01386 | -0.0298 | 58.3045
6.5 | 0.8311 | 0.0162 | -0.0251 | 51.3025
7 | 0.863 | 0.01783 | -0.0214 | 48.4016
7.5 | 0.8922 | 0.01974 | -0.0176 | 45.1976
8 | 0.9218 | 0.02244 | -0.014 | 41.0784
8.5 | 0.9603 | 0.02432 | -0.0116 | 39.486
9 | 1.0117 | 0.02931 | -0.0116 | 34.5172
9.5 | 1.0475 | 0.03217 | -0.0089 | 32.5614
10 | 1.0765 | 0.03702 | -0.0059 | 29.0789
10.5 | 1.0823 | 0.04383 | -0.0007 | 24.6931
11 | 1.0555 | 0.05152 | 0.0069 | 20.4872
11.5 | 1.0196 | 0.05949 | 0.0116 | 17.139
12 | 0.979 | 0.06873 | 0.0128 | 14.2441
13.5 | 0.8089 | 0.12842 | -0.0127 | 6.2989
14 | 0.779 | 0.149 | -0.0288 | 5.2282
14.5 | 0.7783 | 0.15994 | -0.0349 | 4.8662
15 | 0.7887 | 0.16763 | -0.038 | 4.705
15.5 | 0.8034 | 0.17543 | -0.038 | 4.5796

## 21. Re 250k Mach 0.25 (1)
BIGFOIL.COM POLAR EXPORT
GA 40A211
GA 40A211 |  |  |  | Cl Max: | 0.959 | at alpha= | 6.5 | deg
JavaFoil+Calcfoil stall+Eppler ext transition |  |  |  | L/D Max: | 81.134 | at alpha= | 4.5 | deg
Re: | 250000 |  |  | Cd Min: | 0.00844 | at alpha= | 0 | deg
Mach: | 0.25 |  |  | Cl=0 at alpha= | -1.6639 | deg
|  |  |  | @ Cl=0.1, Cd= | 0.0098088
|  |  |  | @ Cl=0.4, Cd= | 0.0085949
|  |  |  | @ Cl=0.6, Cd= | 0.0086708
alpha (deg) | Cl | Cd | Cm | Cl/Cd
-13 | -0.065 | 0.11838 | -0.005 | -0.547
-12.5 | -0.128 | 0.12462 | -0.005 | -1.025
-12 | -0.194 | 0.10382 | -0.005 | -1.866
-11.5 | -0.243 | 0.09678 | -0.005 | -2.512
-11 | -0.286 | 0.0962 | -0.006 | -2.968
-10.5 | -0.323 | 0.08815 | -0.006 | -3.659
-10 | -0.354 | 0.08331 | -0.006 | -4.25
-9.5 | -0.38 | 0.075 | -0.007 | -5.061
-9 | -0.398 | 0.06948 | -0.007 | -5.736
-8.5 | -0.411 | 0.06384 | -0.007 | -6.43
-8 | -0.415 | 0.0594 | -0.007 | -6.989
-7.5 | -0.412 | 0.05523 | -0.008 | -7.465
-7 | -0.402 | 0.05175 | -0.008 | -7.77
-6.5 | -0.385 | 0.05301 | -0.008 | -7.263
-6 | -0.362 | 0.04832 | -0.008 | -7.481
-5.5 | -0.332 | 0.04344 | -0.009 | -7.652
-5 | -0.298 | 0.04121 | -0.009 | -7.24
-4.5 | -0.26 | 0.03871 | -0.009 | -6.723
-4 | -0.219 | 0.03693 | -0.009 | -5.923
-3.5 | -0.175 | 0.0345 | -0.01 | -5.064
-3 | -0.129 | 0.0333 | -0.01 | -3.864
-2.5 | -0.081 | 0.03215 | -0.011 | -2.529
-2 | -0.041 | 0.01064 | -0.031 | -3.829
-1.5 | 0.02 | 0.01049 | -0.032 | 1.898
-1 | 0.081 | 0.01041 | -0.033 | 7.785
-0.5 | 0.142 | 0.00848 | -0.034 | 16.793
0 | 0.205 | 0.00844 | -0.035 | 24.332
0.5 | 0.267 | 0.00851 | -0.036 | 31.394
1 | 0.329 | 0.00855 | -0.037 | 38.458
1.5 | 0.391 | 0.00862 | -0.038 | 45.326
2 | 0.452 | 0.00845 | -0.039 | 53.507
2.5 | 0.513 | 0.00845 | -0.04 | 60.791
3 | 0.575 | 0.0086 | -0.041 | 66.776
3.5 | 0.635 | 0.00877 | -0.041 | 72.403
4 | 0.694 | 0.00899 | -0.042 | 77.202
4.5 | 0.752 | 0.00927 | -0.043 | 81.134
5 | 0.808 | 0.01424 | -0.044 | 56.721
5.5 | 0.862 | 0.015 | -0.045 | 57.438
6 | 0.912 | 0.0156 | -0.046 | 58.45
6.5 | 0.959 | 0.01651 | -0.047 | 58.089
7 | 0.802 | 0.04669 | -0.017 | 17.181
7.5 | 0.832 | 0.05012 | -0.017 | 16.601
8 | 0.857 | 0.054 | -0.017 | 15.869
8.5 | 0.877 | 0.05826 | -0.017 | 15.045
9 | 0.89 | 0.06287 | -0.017 | 14.156
9.5 | 0.897 | 0.07037 | -0.017 | 12.746
10 | 0.897 | 0.07717 | -0.018 | 11.619
10.5 | 0.88 | 0.08443 | -0.018 | 10.422
11 | 0.846 | 0.09443 | -0.018 | 8.961
11.5 | 0.801 | 0.10499 | -0.019 | 7.633

## 22. Re 250k Mach 0.25 (2)
BIGFOIL.COM POLAR EXPORT
GA 40A211
GA 40A211 |  |  |  | Cl Max: | 1.0439 | at alpha= | 9.5 | deg
XFOIL ncrit=9 |  |  |  | L/D Max: | 79.0519 | at alpha= | 5 | deg
Re: | 250000 |  |  | Cd Min: | 0.16525 | at alpha= | 14.5 | deg
Mach: | 0.25 |  |  | Cl=0 at alpha= | -1.8571 | deg
|  |  |  | @ Cl=0.1, Cd= | 0.010459
|  |  |  | @ Cl=0.4, Cd= | 0.011173
|  |  |  | @ Cl=0.6, Cd= | 0.010904
alpha (deg) | Cl | Cd | Cm | Cl/Cd
-4 | -0.2123 | 0.01951 | -0.0512 | -10.8816
-3.5 | -0.1578 | 0.01716 | -0.0499 | -9.1958
-3 | -0.1053 | 0.01526 | -0.0483 | -6.9004
-2.5 | -0.0551 | 0.01402 | -0.0467 | -3.9301
-2 | -0.0062 | 0.01284 | -0.0451 | -0.48287
-1.5 | 0.0155 | 0.01004 | -0.0384 | 1.5438
-1 | 0.0617 | 0.01027 | -0.0346 | 6.0078
-0.5 | 0.1084 | 0.0105 | -0.0308 | 10.3238
0 | 0.1635 | 0.0106 | -0.0303 | 15.4245
0.5 | 0.2233 | 0.01069 | -0.0306 | 20.8887
1 | 0.287 | 0.01088 | -0.0322 | 26.3787
1.5 | 0.3613 | 0.01106 | -0.0359 | 32.6673
2 | 0.4431 | 0.0113 | -0.0415 | 39.2124
2.5 | 0.5273 | 0.01138 | -0.0473 | 46.3357
3 | 0.6082 | 0.01085 | -0.0517 | 56.0553
3.5 | 0.6729 | 0.0105 | -0.0531 | 64.0857
4 | 0.7102 | 0.01028 | -0.0491 | 69.0856
4.5 | 0.7507 | 0.01004 | -0.0452 | 74.7709
5 | 0.7921 | 0.01002 | -0.0415 | 79.0519
5.5 | 0.8021 | 0.01222 | -0.0332 | 65.6383
6 | 0.8152 | 0.01506 | -0.0268 | 54.1301
6.5 | 0.8419 | 0.01704 | -0.0219 | 49.4073
7 | 0.8698 | 0.0189 | -0.0174 | 46.0212
7.5 | 0.8965 | 0.02098 | -0.0126 | 42.7312
8 | 0.9301 | 0.02384 | -0.0091 | 39.0143
8.5 | 0.9724 | 0.02655 | -0.0069 | 36.6252
9 | 1.0227 | 0.03257 | -0.0064 | 31.4001
9.5 | 1.0439 | 0.03658 | -0.0017 | 28.5375
10 | 1.0439 | 0.04236 | 0.0044 | 24.6435
10.5 | 1.0237 | 0.04902 | 0.0103 | 20.8833
11 | 0.9916 | 0.05675 | 0.0137 | 17.4731
11.5 | 0.9534 | 0.06597 | 0.0139 | 14.452
12 | 0.9106 | 0.07729 | 0.0104 | 11.7816
12.5 | 0.867 | 0.09141 | 0.0026 | 9.4847
13 | 0.8289 | 0.10872 | -0.0081 | 7.6242
13.5 | 0.7957 | 0.1377 | -0.0206 | 5.7785
14 | 0.7878 | 0.15168 | -0.027 | 5.1938
14.5 | 0.7772 | 0.16525 | -0.0382 | 4.7032

## 23. Re 250k Mach 0.50 (1)
BIGFOIL.COM POLAR EXPORT
GA 40A211
GA 40A211 |  |  |  | Cl Max: | 1.19 | at alpha= | 20 | deg
JavaFoil+Calcfoil stall+Eppler ext transition |  |  |  | L/D Max: | 77.907 | at alpha= | 4 | deg
Re: | 250000 |  |  | Cd Min: | 0.00886 | at alpha= | -0.5 | deg
Mach: | 0.5 |  |  | Cl=0 at alpha= | -1.6864 | deg
|  |  |  | @ Cl=0.1, Cd= | 0.010579
|  |  |  | @ Cl=0.4, Cd= | 0.0091017
|  |  |  | @ Cl=0.6, Cd= | 0.0091088
alpha (deg) | Cl | Cd | Cm | Cl/Cd
-20 | -0.982 | 0.3319 | -0.001 | -2.959
-19.5 | -0.954 | 0.25277 | -0.001 | -3.772
-19 | -0.927 | 0.24276 | -0.001 | -3.817
-18.5 | -0.901 | 0.2391 | -0.002 | -3.769
-18 | -0.875 | 0.22636 | -0.002 | -3.866
-17.5 | -0.85 | 0.2209 | -0.003 | -3.846
-17 | -0.824 | 0.21976 | -0.003 | -3.748
-16.5 | -0.798 | 0.21067 | -0.003 | -3.787
-16 | -0.772 | 0.21144 | -0.004 | -3.651
-15.5 | -0.746 | 0.19808 | -0.004 | -3.766
-15 | -0.72 | 0.19618 | -0.005 | -3.669
-14.5 | -0.694 | 0.19171 | -0.005 | -3.618
-14 | -0.668 | 0.18023 | -0.006 | -3.706
-13.5 | -0.639 | 0.16938 | -0.005 | -3.774
-13 | -0.613 | 0.16477 | -0.006 | -3.719
-12.5 | -0.586 | 0.1612 | -0.006 | -3.638
-12 | -0.56 | 0.14332 | -0.007 | -3.908
-11.5 | -0.534 | 0.14016 | -0.007 | -3.807
-11 | -0.507 | 0.13681 | -0.007 | -3.706
-10.5 | -0.48 | 0.13517 | -0.008 | -3.553
-10 | -0.454 | 0.13218 | -0.008 | -3.431
-9.5 | -0.427 | 0.12927 | -0.009 | -3.301
-9 | -0.399 | 0.11513 | -0.009 | -3.469
-8.5 | -0.373 | 0.11177 | -0.009 | -3.333
-8 | -0.345 | 0.11803 | -0.009 | -2.927
-7.5 | -0.318 | 0.11588 | -0.01 | -2.748
-7 | -0.291 | 0.08418 | -0.01 | -3.46
-6.5 | -0.264 | 0.0571 | -0.01 | -4.627
-6 | -0.237 | 0.06099 | -0.01 | -3.885
-5.5 | -0.21 | 0.04864 | -0.01 | -4.312
-5 | -0.183 | 0.04377 | -0.011 | -4.17
-4.5 | -0.229 | 0.03998 | -0.011 | -5.732
-4 | -0.223 | 0.03805 | -0.011 | -5.871
-3.5 | -0.187 | 0.03692 | -0.011 | -5.065
-3 | -0.141 | 0.03458 | -0.011 | -4.071
-2.5 | -0.09 | 0.03281 | -0.011 | -2.741
-2 | -0.037 | 0.03175 | -0.012 | -1.153
-1.5 | 0.022 | 0.01097 | -0.036 | 2.025
-1 | 0.09 | 0.01087 | -0.037 | 8.325
-0.5 | 0.159 | 0.00886 | -0.038 | 17.962
0 | 0.23 | 0.0089 | -0.039 | 25.809
0.5 | 0.299 | 0.00895 | -0.04 | 33.385
1 | 0.368 | 0.00906 | -0.041 | 40.594
1.5 | 0.437 | 0.00915 | -0.042 | 47.743
2 | 0.505 | 0.00886 | -0.043 | 56.978
2.5 | 0.574 | 0.00904 | -0.044 | 63.426
3 | 0.642 | 0.00922 | -0.045 | 69.611
3.5 | 0.708 | 0.00949 | -0.046 | 74.668
4 | 0.773 | 0.00992 | -0.047 | 77.907
4.5 | 0.834 | 0.01539 | -0.048 | 54.191
5 | 0.872 | 0.01723 | -0.048 | 50.6
5.5 | 0.915 | 0.01839 | -0.049 | 49.773
6 | 0.778 | 0.04291 | -0.018 | 18.144
6.5 | 0.786 | 0.04835 | -0.018 | 16.254
7 | 0.745 | 0.05711 | -0.018 | 13.042
7.5 | 0.505 | 0.05701 | -0.022 | 8.851
8 | 0.531 | 0.07301 | -0.02 | 7.279
8.5 | 0.559 | 0.1172 | -0.021 | 4.77
9 | 0.587 | 0.1158 | -0.023 | 5.067
9.5 | 0.614 | 0.12804 | -0.023 | 4.795
10 | 0.642 | 0.12747 | -0.024 | 5.033
10.5 | 0.669 | 0.14559 | -0.026 | 4.598
11 | 0.697 | 0.14178 | -0.027 | 4.914
11.5 | 0.724 | 0.14523 | -0.027 | 4.984
12 | 0.751 | 0.16371 | -0.028 | 4.587
12.5 | 0.778 | 0.16284 | -0.029 | 4.781
13 | 0.808 | 0.17919 | -0.032 | 4.508
13.5 | 0.835 | 0.18834 | -0.033 | 4.432
14 | 0.862 | 0.19107 | -0.033 | 4.511
14.5 | 0.889 | 0.19586 | -0.034 | 4.538
15 | 0.916 | 0.1978 | -0.035 | 4.631
15.5 | 0.943 | 0.20336 | -0.035 | 4.639
16 | 0.971 | 0.21655 | -0.037 | 4.485
16.5 | 1.002 | 0.23377 | -0.04 | 4.288
17 | 1.028 | 0.23328 | -0.04 | 4.408
17.5 | 1.055 | 0.24399 | -0.041 | 4.324
18 | 1.082 | 0.24662 | -0.041 | 4.385
18.5 | 1.108 | 0.25636 | -0.042 | 4.322
19 | 1.135 | 0.256 | -0.042 | 4.433
19.5 | 1.161 | 0.26763 | -0.043 | 4.34
20 | 1.19 | 0.27813 | -0.045 | 4.28

## 24. Re 250k Mach 0.50 (2)
BIGFOIL.COM POLAR EXPORT
GA 40A211
GA 40A211 |  |  |  | Cl Max: | 1.0024 | at alpha= | 20 | deg
XFOIL ncrit=9 |  |  |  | L/D Max: | 77.6345 | at alpha= | 4.5 | deg
Re: | 250000 |  |  | Cd Min: | 0.28208 | at alpha= | 20 | deg
Mach: | 0.5 |  |  | Cl=0 at alpha= | -1.9641 | deg
|  |  |  | @ Cl=0.1, Cd= | 0.011331
|  |  |  | @ Cl=0.4, Cd= | 0.012423
|  |  |  | @ Cl=0.6, Cd= | 0.012569
alpha (deg) | Cl | Cd | Cm | Cl/Cd
-20 | -0.7785 | 0.26839 | 0.058 | -2.9006
-19.5 | -0.7563 | 0.26046 | 0.0529 | -2.9037
-19 | -0.7349 | 0.25345 | 0.0467 | -2.8996
-18 | -0.6918 | 0.2366 | 0.0372 | -2.9239
-17.5 | -0.6696 | 0.22839 | 0.0332 | -2.9318
-17 | -0.648 | 0.22058 | 0.0287 | -2.9377
-16.5 | -0.6266 | 0.21277 | 0.0242 | -2.945
-16 | -0.6056 | 0.20497 | 0.0196 | -2.9546
-15.5 | -0.586 | 0.19775 | 0.0142 | -2.9633
-15 | -0.5745 | 0.19239 | 0.0074 | -2.9861
-14 | -0.5282 | 0.17326 | 0.0018 | -3.0486
-13.5 | -0.5086 | 0.16567 | -0.0015 | -3.07
-13 | -0.4909 | 0.15799 | -0.0055 | -3.1072
-12.5 | -0.4754 | 0.15049 | -0.0101 | -3.159
-12 | -0.4695 | 0.14418 | -0.0171 | -3.2563
-11.5 | -0.4582 | 0.13657 | -0.0223 | -3.3551
-11 | -0.4385 | 0.12648 | -0.0227 | -3.467
-10.5 | -0.4216 | 0.11886 | -0.0247 | -3.547
-10 | -0.4095 | 0.11132 | -0.0279 | -3.6786
-9.5 | -0.4 | 0.10364 | -0.0321 | -3.8595
-9 | -0.3986 | 0.09584 | -0.041 | -4.159
-8.5 | -0.3985 | 0.08688 | -0.0501 | -4.5868
-8 | -0.3848 | 0.07957 | -0.0457 | -4.836
-7.5 | -0.3668 | 0.06998 | -0.0573 | -5.2415
-7 | -0.3855 | 0.06054 | -0.0761 | -6.3677
-6.5 | -0.3762 | 0.0514 | -0.0758 | -7.3191
-6 | -0.3688 | 0.04559 | -0.0738 | -8.0895
-5.5 | -0.3622 | 0.03994 | -0.0712 | -9.0686
-5 | -0.3385 | 0.03495 | -0.0682 | -9.6853
-4 | -0.2363 | 0.02361 | -0.0611 | -10.0085
-3.5 | -0.1772 | 0.01999 | -0.0587 | -8.8644
-3 | -0.1151 | 0.01753 | -0.0569 | -6.5659
-2.5 | -0.0565 | 0.01561 | -0.0547 | -3.6195
-2 | -0.004 | 0.01418 | -0.0523 | -0.28209
-1.5 | 0.0517 | 0.01317 | -0.0502 | 3.9256
-1 | 0.0731 | 0.01115 | -0.0414 | 6.5561
-0.5 | 0.1252 | 0.0115 | -0.0366 | 10.887
0 | 0.1824 | 0.01173 | -0.0347 | 15.5499
0.5 | 0.246 | 0.01185 | -0.0342 | 20.7595
1 | 0.3079 | 0.01212 | -0.0339 | 25.4043
1.5 | 0.383 | 0.01234 | -0.0358 | 31.0373
2 | 0.4633 | 0.01273 | -0.0395 | 36.3943
2.5 | 0.5543 | 0.01299 | -0.0448 | 42.6713
3 | 0.651 | 0.0121 | -0.0491 | 53.8017
3.5 | 0.7488 | 0.0116 | -0.0542 | 64.5517
4 | 0.802 | 0.01096 | -0.0505 | 73.1752
4.5 | 0.8369 | 0.01078 | -0.0431 | 77.6345
5.5 | 0.8189 | 0.01633 | -0.0194 | 50.147
6 | 0.8264 | 0.01867 | -0.0106 | 44.2635
7 | 0.8719 | 0.02425 | 0.0012 | 35.9546
7.5 | 0.9138 | 0.0275 | 0.0057 | 33.2291
8 | 0.9475 | 0.03264 | 0.01 | 29.0288
8.5 | 0.9528 | 0.0385 | 0.0147 | 24.7481
9 | 0.9378 | 0.04568 | 0.0178 | 20.5298
9.5 | 0.9103 | 0.05433 | 0.0182 | 16.755
10 | 0.877 | 0.06471 | 0.0152 | 13.5528
10.5 | 0.84 | 0.07764 | 0.0083 | 10.8192
11 | 0.8055 | 0.09397 | -0.0025 | 8.5719
11.5 | 0.784 | 0.11091 | -0.0127 | 7.0688
12 | 0.7733 | 0.1249 | -0.0202 | 6.1914
12.5 | 0.7719 | 0.13691 | -0.0262 | 5.638
13 | 0.7775 | 0.14754 | -0.0308 | 5.2698
13.5 | 0.7757 | 0.16375 | -0.0402 | 4.7371
14 | 0.793 | 0.1722 | -0.0435 | 4.6051
14.5 | 0.8176 | 0.18185 | -0.0439 | 4.496
15 | 0.8259 | 0.19231 | -0.0513 | 4.2946
15.5 | 0.8307 | 0.20158 | -0.0604 | 4.1209
16 | 0.8492 | 0.21023 | -0.0649 | 4.0394
16.5 | 0.8795 | 0.22079 | -0.0651 | 3.9834
17 | 0.8881 | 0.22893 | -0.0734 | 3.8794
17.5 | 0.903 | 0.23767 | -0.0808 | 3.7994
18 | 0.9231 | 0.2462 | -0.0856 | 3.7494
18.5 | 0.9453 | 0.25474 | -0.0893 | 3.7108
19 | 0.9727 | 0.26761 | -0.0915 | 3.6348
19.5 | 0.9846 | 0.27398 | -0.0997 | 3.5937
20 | 1.0024 | 0.28208 | -0.1071 | 3.5536

## 25. Re 500k Mach 0.00 (1)
BIGFOIL.COM POLAR EXPORT
GA 40A211
GA 40A211 |  |  |  | Cl Max: | 1.062 | at alpha= | 8 | deg
JavaFoil+Calcfoil stall+Eppler ext transition |  |  |  | L/D Max: | 104.852 | at alpha= | 4.5 | deg
Re: | 500000 |  |  | Cd Min: | 0.00642 | at alpha= | 2 | deg
Mach: | 0 |  |  | Cl=0 at alpha= | -1.6638 | deg
|  |  |  | @ Cl=0.1, Cd= | 0.0079217
|  |  |  | @ Cl=0.4, Cd= | 0.0065593
|  |  |  | @ Cl=0.6, Cd= | 0.006672
alpha (deg) | Cl | Cd | Cm | Cl/Cd
-15.5 | -0.384 | 0.13095 | -0.003 | -2.934
-15 | -0.399 | 0.12531 | -0.003 | -3.184
-14.5 | -0.414 | 0.11569 | -0.004 | -3.576
-14 | -0.428 | 0.11157 | -0.004 | -3.837
-13.5 | -0.442 | 0.10394 | -0.004 | -4.251
-13 | -0.455 | 0.09896 | -0.004 | -4.596
-12.5 | -0.467 | 0.09433 | -0.005 | -4.947
-12 | -0.477 | 0.08904 | -0.005 | -5.357
-11.5 | -0.486 | 0.08283 | -0.005 | -5.862
-11 | -0.492 | 0.07863 | -0.006 | -6.255
-10.5 | -0.496 | 0.07438 | -0.006 | -6.663
-10 | -0.496 | 0.06998 | -0.006 | -7.092
-9.5 | -0.494 | 0.06473 | -0.006 | -7.627
-9 | -0.488 | 0.06016 | -0.007 | -8.104
-8.5 | -0.477 | 0.05645 | -0.007 | -8.458
-8 | -0.463 | 0.05287 | -0.007 | -8.76
-7.5 | -0.445 | 0.05031 | -0.008 | -8.842
-7 | -0.422 | 0.04715 | -0.008 | -8.957
-6.5 | -0.396 | 0.04621 | -0.008 | -8.566
-6 | -0.366 | 0.04319 | -0.008 | -8.465
-5.5 | -0.332 | 0.04044 | -0.008 | -8.206
-5 | -0.295 | 0.03813 | -0.009 | -7.739
-4.5 | -0.256 | 0.03648 | -0.009 | -7.005
-4 | -0.214 | 0.03432 | -0.009 | -6.229
-3.5 | -0.17 | 0.03283 | -0.01 | -5.184
-3 | -0.125 | 0.03159 | -0.01 | -3.96
-2.5 | -0.098 | 0.00919 | -0.029 | -10.627
-2 | -0.039 | 0.00919 | -0.03 | -4.3
-1.5 | 0.019 | 0.00886 | -0.031 | 2.179
-1 | 0.078 | 0.00871 | -0.032 | 9.008
-0.5 | 0.138 | 0.00656 | -0.033 | 21.025
0 | 0.199 | 0.00658 | -0.034 | 30.225
0.5 | 0.259 | 0.00657 | -0.035 | 39.364
1 | 0.319 | 0.00661 | -0.036 | 48.202
1.5 | 0.378 | 0.00664 | -0.037 | 56.987
2 | 0.438 | 0.00642 | -0.037 | 68.133
2.5 | 0.497 | 0.00647 | -0.038 | 76.814
3 | 0.556 | 0.00659 | -0.039 | 84.423
3.5 | 0.615 | 0.0067 | -0.04 | 91.805
4 | 0.673 | 0.00682 | -0.041 | 98.64
4.5 | 0.729 | 0.00696 | -0.042 | 104.852
5 | 0.784 | 0.0119 | -0.043 | 65.911
5.5 | 0.838 | 0.01247 | -0.044 | 67.178
6 | 0.889 | 0.01297 | -0.044 | 68.493
6.5 | 0.937 | 0.01371 | -0.045 | 68.321
7 | 0.982 | 0.01432 | -0.046 | 68.621
7.5 | 1.024 | 0.01505 | -0.047 | 68.06
8 | 1.062 | 0.01575 | -0.048 | 67.429
8.5 | 0.878 | 0.05336 | -0.017 | 16.453
9 | 0.901 | 0.057 | -0.017 | 15.813
9.5 | 0.921 | 0.06145 | -0.017 | 14.986
10 | 0.936 | 0.06616 | -0.017 | 14.152
10.5 | 0.942 | 0.07097 | -0.017 | 13.274
11 | 0.938 | 0.07684 | -0.018 | 12.212
11.5 | 0.929 | 0.08216 | -0.018 | 11.304
12 | 0.914 | 0.08855 | -0.018 | 10.319
12.5 | 0.894 | 0.09541 | -0.018 | 9.368
13 | 0.87 | 0.10309 | -0.019 | 8.437

## 26. Re 500k Mach 0.00 (2)
BIGFOIL.COM POLAR EXPORT
GA 40A211
GA 40A211 |  |  |  | Cl Max: | 1.1536 | at alpha= | 12 | deg
XFOIL ncrit=9 |  |  |  | L/D Max: | 101.093 | at alpha= | 4.5 | deg
Re: | 500000 |  |  | Cd Min: | 0.24099 | at alpha= | -20 | deg
Mach: | 0 |  |  | Cl=0 at alpha= | -1.7358 | deg
|  |  |  | @ Cl=0.1, Cd= | 0.0070602
|  |  |  | @ Cl=0.4, Cd= | 0.0071664
|  |  |  | @ Cl=0.6, Cd= | 0.00709
alpha (deg) | Cl | Cd | Cm | Cl/Cd
-20 | -0.6978 | 0.24099 | 0.0436 | -2.8956
-19.5 | -0.6812 | 0.23449 | 0.0396 | -2.905
-19 | -0.6644 | 0.22765 | 0.0351 | -2.9185
-18.5 | -0.6504 | 0.22115 | 0.0302 | -2.941
-17.5 | -0.6186 | 0.20673 | 0.0236 | -2.9923
-17 | -0.6026 | 0.20049 | 0.0204 | -3.0056
-16.5 | -0.5872 | 0.194 | 0.017 | -3.0268
-16 | -0.5723 | 0.18719 | 0.0134 | -3.0573
-15.5 | -0.5581 | 0.18016 | 0.0099 | -3.0978
-15 | -0.5455 | 0.17263 | 0.0055 | -3.1599
-14.5 | -0.5369 | 0.16534 | 0.0007 | -3.2472
-14 | -0.5279 | 0.15744 | -0.0037 | -3.353
-13.5 | -0.519 | 0.14875 | -0.0073 | -3.4891
-13 | -0.5035 | 0.142 | -0.0079 | -3.5458
-12.5 | -0.4925 | 0.13517 | -0.0105 | -3.6436
-12 | -0.4837 | 0.12784 | -0.0136 | -3.7836
-11.5 | -0.4764 | 0.12021 | -0.017 | -3.9631
-11 | -0.4724 | 0.1115 | -0.0219 | -4.2368
-10.5 | -0.4699 | 0.10214 | -0.0281 | -4.6005
-10 | -0.4683 | 0.09257 | -0.0338 | -5.0589
-9.5 | -0.4698 | 0.08138 | -0.0422 | -5.7729
-9 | -0.4887 | 0.07112 | -0.0502 | -6.8715
-8.5 | -0.5136 | 0.0645 | -0.0498 | -7.9628
-7 | -0.4677 | 0.0409 | -0.0551 | -11.4352
-6.5 | -0.44 | 0.03584 | -0.0526 | -12.2768
-6 | -0.4002 | 0.03383 | -0.0489 | -11.8297
-5.5 | -0.3695 | 0.02606 | -0.0476 | -14.1788
-5 | -0.3188 | 0.0259 | -0.0462 | -12.3089
-4 | -0.221 | 0.01519 | -0.0425 | -14.549
-3.5 | -0.1696 | 0.01316 | -0.0413 | -12.8875
-3 | -0.1184 | 0.0121 | -0.0404 | -9.7851
-2.5 | -0.0705 | 0.01076 | -0.0391 | -6.552
-2 | -0.0186 | 0.01001 | -0.0385 | -1.8581
-1.5 | 0.0166 | 0.00735 | -0.0358 | 2.2585
-1 | 0.0646 | 0.00704 | -0.0338 | 9.1761
-0.5 | 0.1173 | 0.00707 | -0.0329 | 16.5912
0 | 0.1705 | 0.00706 | -0.0322 | 24.1501
0.5 | 0.2256 | 0.00709 | -0.0321 | 31.8195
1 | 0.2802 | 0.00709 | -0.0319 | 39.5205
2 | 0.3895 | 0.00717 | -0.0314 | 54.3236
2.5 | 0.4475 | 0.00715 | -0.0317 | 62.5874
3 | 0.514 | 0.00703 | -0.0339 | 73.1152
3.5 | 0.5869 | 0.00709 | -0.0379 | 82.7786
4 | 0.661 | 0.00709 | -0.0421 | 93.2299
4.5 | 0.7309 | 0.00723 | -0.0456 | 101.0927
5 | 0.7573 | 0.00837 | -0.0406 | 90.4779
5.5 | 0.7785 | 0.01058 | -0.0354 | 73.5822
6 | 0.8122 | 0.01203 | -0.0322 | 67.5145
6.5 | 0.8499 | 0.01326 | -0.0295 | 64.095
7 | 0.8883 | 0.01441 | -0.0269 | 61.6447
7.5 | 0.9222 | 0.01587 | -0.0238 | 58.1096
8 | 0.96 | 0.01696 | -0.0212 | 56.6038
8.5 | 0.9849 | 0.01905 | -0.0169 | 51.7008
9 | 1.0154 | 0.02042 | -0.0133 | 49.7258
9.5 | 1.0417 | 0.02219 | -0.0096 | 46.9446
10 | 1.0705 | 0.02534 | -0.0065 | 42.2455
10.5 | 1.1016 | 0.02803 | -0.0038 | 39.3007
11 | 1.1264 | 0.0308 | -0.0008 | 36.5714
11.5 | 1.1439 | 0.03316 | 0.0024 | 34.4964
12 | 1.1536 | 0.03753 | 0.0056 | 30.7381
12.5 | 1.141 | 0.04459 | 0.0094 | 25.5887
13 | 1.1117 | 0.05273 | 0.012 | 21.0829
13.5 | 1.0792 | 0.06145 | 0.0123 | 17.5622
14 | 1.043 | 0.07169 | 0.0099 | 14.5488
14.5 | 1.0177 | 0.08179 | 0.0055 | 12.4428
15 | 0.9789 | 0.09709 | -0.0035 | 10.0824
15.5 | 0.7987 | 0.16752 | -0.0381 | 4.7678
16 | 0.8032 | 0.17893 | -0.044 | 4.4889
16.5 | 0.8077 | 0.19096 | -0.0512 | 4.2297
17 | 0.8182 | 0.19915 | -0.0556 | 4.1085

## 27. Re 500k Mach 0.10 (1)
BIGFOIL.COM POLAR EXPORT
GA 40A211
GA 40A211 |  |  |  | Cl Max: | 1.064 | at alpha= | 8 | deg
JavaFoil+Calcfoil stall+Eppler ext transition |  |  |  | L/D Max: | 101.864 | at alpha= | 4.5 | deg
Re: | 500000 |  |  | Cd Min: | 0.00643 | at alpha= | 2 | deg
Mach: | 0.1 |  |  | Cl=0 at alpha= | -1.661 | deg
|  |  |  | @ Cl=0.1, Cd= | 0.008034
|  |  |  | @ Cl=0.4, Cd= | 0.0065833
|  |  |  | @ Cl=0.6, Cd= | 0.0066334
alpha (deg) | Cl | Cd | Cm | Cl/Cd
-15 | -0.357 | 0.1282 | -0.003 | -2.781
-14.5 | -0.373 | 0.11673 | -0.004 | -3.199
-14 | -0.39 | 0.1136 | -0.004 | -3.436
-13.5 | -0.407 | 0.1058 | -0.004 | -3.844
-13 | -0.422 | 0.09895 | -0.004 | -4.269
-12.5 | -0.437 | 0.09394 | -0.005 | -4.654
-12 | -0.451 | 0.08868 | -0.005 | -5.082
-11.5 | -0.462 | 0.08377 | -0.005 | -5.518
-11 | -0.472 | 0.07944 | -0.006 | -5.937
-10.5 | -0.478 | 0.07425 | -0.006 | -6.444
-10 | -0.482 | 0.0704 | -0.006 | -6.847
-9.5 | -0.482 | 0.06469 | -0.006 | -7.454
-9 | -0.478 | 0.06042 | -0.007 | -7.919
-8.5 | -0.471 | 0.0567 | -0.007 | -8.301
-8 | -0.458 | 0.05303 | -0.007 | -8.642
-7.5 | -0.442 | 0.05029 | -0.008 | -8.781
-7 | -0.42 | 0.04714 | -0.008 | -8.919
-6.5 | -0.395 | 0.04466 | -0.008 | -8.845
-6 | -0.365 | 0.04344 | -0.008 | -8.411
-5.5 | -0.332 | 0.04072 | -0.008 | -8.158
-5 | -0.296 | 0.03777 | -0.009 | -7.832
-4.5 | -0.256 | 0.03617 | -0.009 | -7.089
-4 | -0.215 | 0.03432 | -0.009 | -6.253
-3.5 | -0.171 | 0.03291 | -0.01 | -5.192
-3 | -0.126 | 0.03164 | -0.01 | -3.971
-2.5 | -0.098 | 0.00917 | -0.03 | -10.696
-2 | -0.04 | 0.00927 | -0.03 | -4.28
-1.5 | 0.019 | 0.00888 | -0.031 | 2.184
-1 | 0.079 | 0.00879 | -0.032 | 8.973
-0.5 | 0.139 | 0.00663 | -0.033 | 20.922
0 | 0.2 | 0.00653 | -0.034 | 30.611
0.5 | 0.26 | 0.00659 | -0.035 | 39.452
1 | 0.32 | 0.00661 | -0.036 | 48.405
1.5 | 0.38 | 0.00666 | -0.037 | 57.12
2 | 0.44 | 0.00643 | -0.038 | 68.46
2.5 | 0.5 | 0.00653 | -0.039 | 76.493
3 | 0.559 | 0.00655 | -0.039 | 85.338
3.5 | 0.618 | 0.00667 | -0.04 | 92.677
4 | 0.676 | 0.00683 | -0.041 | 98.995
4.5 | 0.733 | 0.00719 | -0.042 | 101.864
5 | 0.788 | 0.01196 | -0.043 | 65.911
5.5 | 0.841 | 0.01256 | -0.044 | 66.958
6 | 0.892 | 0.01304 | -0.045 | 68.434
6.5 | 0.941 | 0.0138 | -0.046 | 68.151
7 | 0.986 | 0.01442 | -0.046 | 68.331
7.5 | 1.027 | 0.01518 | -0.047 | 67.663
8 | 1.064 | 0.01585 | -0.048 | 67.151
8.5 | 0.879 | 0.05355 | -0.017 | 16.407
9 | 0.901 | 0.05717 | -0.017 | 15.756
9.5 | 0.919 | 0.06216 | -0.017 | 14.782
10 | 0.933 | 0.0667 | -0.017 | 13.983
10.5 | 0.936 | 0.07197 | -0.017 | 13.004
11 | 0.929 | 0.07728 | -0.018 | 12.021
11.5 | 0.916 | 0.08381 | -0.018 | 10.927
12 | 0.897 | 0.08974 | -0.018 | 9.993
12.5 | 0.872 | 0.09677 | -0.019 | 9.016
13 | 0.844 | 0.10521 | -0.019 | 8.02

## 28. Re 500k Mach 0.10 (2)
BIGFOIL.COM POLAR EXPORT
GA 40A211
GA 40A211 |  |  |  | Cl Max: | 1.142 | at alpha= | 12 | deg
XFOIL ncrit=9 |  |  |  | L/D Max: | 101.114 | at alpha= | 4.5 | deg
Re: | 500000 |  |  | Cd Min: | 0.24173 | at alpha= | -20 | deg
Mach: | 0.1 |  |  | Cl=0 at alpha= | -1.7431 | deg
|  |  |  | @ Cl=0.1, Cd= | 0.0070732
|  |  |  | @ Cl=0.4, Cd= | 0.0071871
|  |  |  | @ Cl=0.6, Cd= | 0.0071186
alpha (deg) | Cl | Cd | Cm | Cl/Cd
-20 | -0.6999 | 0.24173 | 0.044 | -2.8954
-19.5 | -0.6832 | 0.23518 | 0.04 | -2.905
-19 | -0.6662 | 0.22833 | 0.0354 | -2.9177
-18.5 | -0.4968 | 0.19635 | 0.0265 | -2.5302
-18 | -0.483 | 0.19048 | 0.0236 | -2.5357
-17.5 | -0.6196 | 0.20736 | 0.0239 | -2.988
-17 | -0.6036 | 0.20108 | 0.0207 | -3.0018
-16.5 | -0.588 | 0.19455 | 0.0172 | -3.0224
-16 | -0.5729 | 0.18771 | 0.0136 | -3.052
-15.5 | -0.5584 | 0.18065 | 0.01 | -3.0911
-15 | -0.5459 | 0.17312 | 0.0055 | -3.1533
-14.5 | -0.5372 | 0.16586 | 0.0007 | -3.2389
-14 | -0.5277 | 0.15797 | -0.0036 | -3.3405
-13.5 | -0.5182 | 0.14921 | -0.0067 | -3.473
-13 | -0.502 | 0.14264 | -0.0077 | -3.5193
-12.5 | -0.4911 | 0.13575 | -0.0104 | -3.6177
-12 | -0.4821 | 0.12838 | -0.0135 | -3.7553
-11.5 | -0.4746 | 0.12072 | -0.017 | -3.9314
-11 | -0.4709 | 0.11179 | -0.0225 | -4.2124
-10.5 | -0.4674 | 0.10276 | -0.0281 | -4.5485
-10 | -0.4654 | 0.0933 | -0.0336 | -4.9882
-9.5 | -0.4658 | 0.08259 | -0.0412 | -5.6399
-9 | -0.4819 | 0.07182 | -0.0501 | -6.7098
-8.5 | -0.5079 | 0.06512 | -0.0503 | -7.7994
-7.5 | -0.4838 | 0.04685 | -0.058 | -10.3266
-7 | -0.4662 | 0.04166 | -0.0558 | -11.1906
-6.5 | -0.4395 | 0.03644 | -0.0533 | -12.0609
-6 | -0.4103 | 0.03057 | -0.0492 | -13.4217
-5 | -0.3199 | 0.0262 | -0.0466 | -12.2099
-4.5 | -0.2779 | 0.02025 | -0.0452 | -13.7235
-4 | -0.222 | 0.01537 | -0.0429 | -14.4437
-3.5 | -0.1703 | 0.01327 | -0.0417 | -12.8335
-3 | -0.1182 | 0.01229 | -0.0409 | -9.6176
-2.5 | -0.0707 | 0.01081 | -0.0394 | -6.5402
-2 | -0.0185 | 0.01004 | -0.0387 | -1.8426
-1.5 | 0.0175 | 0.00741 | -0.0361 | 2.3617
-1 | 0.0651 | 0.00706 | -0.034 | 9.221
-0.5 | 0.1181 | 0.00708 | -0.0331 | 16.6808
0 | 0.1715 | 0.00708 | -0.0324 | 24.2232
0.5 | 0.227 | 0.00712 | -0.0323 | 31.882
1 | 0.2819 | 0.00711 | -0.0321 | 39.6484
1.5 | 0.3368 | 0.00716 | -0.0318 | 47.0391
2 | 0.3917 | 0.00719 | -0.0316 | 54.4784
2.5 | 0.4494 | 0.00717 | -0.0318 | 62.6778
3 | 0.5161 | 0.00706 | -0.0339 | 73.102
3.5 | 0.5893 | 0.00712 | -0.0378 | 82.7669
4 | 0.6639 | 0.00711 | -0.042 | 93.3755
4.5 | 0.7351 | 0.00727 | -0.0457 | 101.1142
5 | 0.7591 | 0.00857 | -0.0403 | 88.5764
5.5 | 0.781 | 0.01073 | -0.0351 | 72.7866
6 | 0.8147 | 0.01219 | -0.0318 | 66.8335
6.5 | 0.8531 | 0.01337 | -0.0291 | 63.807
7 | 0.8914 | 0.01454 | -0.0264 | 61.3067
7.5 | 0.9252 | 0.016 | -0.0231 | 57.825
8 | 0.9617 | 0.01719 | -0.0203 | 55.9453
8.5 | 0.9858 | 0.01929 | -0.0157 | 51.1042
9 | 1.015 | 0.02076 | -0.0119 | 48.8921
9.5 | 1.0409 | 0.02281 | -0.0081 | 45.6335
10 | 1.0715 | 0.02595 | -0.0052 | 41.2909
10.5 | 1.1018 | 0.02897 | -0.0024 | 38.0324
11 | 1.1237 | 0.03196 | 0.0009 | 35.1596
11.5 | 1.1382 | 0.0346 | 0.0042 | 32.896
12 | 1.142 | 0.03937 | 0.0076 | 29.0069
12.5 | 1.1258 | 0.04637 | 0.011 | 24.2786
13 | 1.0954 | 0.05471 | 0.0128 | 20.0219
13.5 | 1.0624 | 0.06386 | 0.0122 | 16.6364
14 | 1.0258 | 0.07477 | 0.0088 | 13.7194
14.5 | 0.9965 | 0.08663 | 0.0027 | 11.5029
15 | 0.7973 | 0.15664 | -0.033 | 5.09
15.5 | 0.7986 | 0.16878 | -0.0388 | 4.7316
16 | 0.8037 | 0.18001 | -0.0446 | 4.4648
16.5 | 0.8086 | 0.19195 | -0.0519 | 4.2126
17 | 0.8193 | 0.2002 | -0.0563 | 4.0924

## 29. Re 500k Mach 0.25 (1)
BIGFOIL.COM POLAR EXPORT
GA 40A211
GA 40A211 |  |  |  | Cl Max: | 1.001 | at alpha= | 7 | deg
JavaFoil+Calcfoil stall+Eppler ext transition |  |  |  | L/D Max: | 106.21 | at alpha= | 4.5 | deg
Re: | 500000 |  |  | Cd Min: | 0.00656 | at alpha= | 2.5 | deg
Mach: | 0.25 |  |  | Cl=0 at alpha= | -1.6639 | deg
|  |  |  | @ Cl=0.1, Cd= | 0.0081879
|  |  |  | @ Cl=0.4, Cd= | 0.0067234
|  |  |  | @ Cl=0.6, Cd= | 0.0066817
alpha (deg) | Cl | Cd | Cm | Cl/Cd
-13 | -0.065 | 0.10669 | -0.005 | -0.607
-12.5 | -0.128 | 0.10089 | -0.005 | -1.266
-12 | -0.194 | 0.09393 | -0.005 | -2.064
-11.5 | -0.243 | 0.08787 | -0.006 | -2.768
-11 | -0.286 | 0.08319 | -0.006 | -3.434
-10.5 | -0.323 | 0.07831 | -0.006 | -4.12
-10 | -0.354 | 0.07222 | -0.006 | -4.904
-9.5 | -0.38 | 0.06802 | -0.007 | -5.581
-9 | -0.399 | 0.06464 | -0.007 | -6.166
-8.5 | -0.411 | 0.05894 | -0.007 | -6.967
-8 | -0.415 | 0.05534 | -0.008 | -7.503
-7.5 | -0.412 | 0.05209 | -0.008 | -7.916
-7 | -0.402 | 0.04852 | -0.008 | -8.29
-6.5 | -0.385 | 0.0451 | -0.008 | -8.538
-6 | -0.362 | 0.04252 | -0.009 | -8.504
-5.5 | -0.333 | 0.03978 | -0.009 | -8.36
-5 | -0.298 | 0.03818 | -0.009 | -7.818
-4.5 | -0.26 | 0.0367 | -0.009 | -7.09
-4 | -0.219 | 0.03508 | -0.009 | -6.235
-3.5 | -0.175 | 0.03307 | -0.01 | -5.283
-3 | -0.129 | 0.03192 | -0.01 | -4.032
-2.5 | -0.101 | 0.00929 | -0.03 | -10.831
-2 | -0.041 | 0.00928 | -0.031 | -4.39
-1.5 | 0.02 | 0.00898 | -0.032 | 2.219
-1 | 0.081 | 0.00887 | -0.033 | 9.131
-0.5 | 0.142 | 0.00668 | -0.034 | 21.319
0 | 0.205 | 0.00662 | -0.035 | 31.026
0.5 | 0.267 | 0.00668 | -0.036 | 40.014
1 | 0.329 | 0.00665 | -0.037 | 49.449
1.5 | 0.391 | 0.00675 | -0.038 | 57.866
2 | 0.452 | 0.00657 | -0.039 | 68.835
2.5 | 0.513 | 0.00656 | -0.04 | 78.217
3 | 0.575 | 0.00664 | -0.041 | 86.554
3.5 | 0.635 | 0.00674 | -0.041 | 94.218
4 | 0.694 | 0.00693 | -0.042 | 100.178
4.5 | 0.752 | 0.00708 | -0.043 | 106.21
5 | 0.808 | 0.01225 | -0.044 | 65.941
5.5 | 0.862 | 0.01298 | -0.045 | 66.383
6 | 0.912 | 0.01349 | -0.046 | 67.628
6.5 | 0.959 | 0.01429 | -0.047 | 67.102
7 | 1.001 | 0.01496 | -0.048 | 66.949
7.5 | 0.832 | 0.04763 | -0.017 | 17.469
8 | 0.857 | 0.05122 | -0.017 | 16.731
8.5 | 0.877 | 0.05482 | -0.017 | 15.99
9 | 0.89 | 0.05888 | -0.017 | 15.116
9.5 | 0.897 | 0.06454 | -0.018 | 13.897
10 | 0.897 | 0.07027 | -0.018 | 12.762
10.5 | 0.88 | 0.07719 | -0.018 | 11.401
11 | 0.846 | 0.08443 | -0.018 | 10.023
11.5 | 0.802 | 0.09316 | -0.019 | 8.604
12 | 0.746 | 0.10316 | -0.019 | 7.235

## 30. Re 500k Mach 0.25 (2)
BIGFOIL.COM POLAR EXPORT
GA 40A211
GA 40A211 |  |  |  | Cl Max: | 1.0801 | at alpha= | 10.5 | deg
XFOIL ncrit=9 |  |  |  | L/D Max: | 100.88 | at alpha= | 4.5 | deg
Re: | 500000 |  |  | Cd Min: | 0.17489 | at alpha= | 15.5 | deg
Mach: | 0.25 |  |  | Cl=0 at alpha= | -1.7975 | deg
|  |  |  | @ Cl=0.1, Cd= | 0.00719
|  |  |  | @ Cl=0.4, Cd= | 0.0073371
|  |  |  | @ Cl=0.6, Cd= | 0.0072279
alpha (deg) | Cl | Cd | Cm | Cl/Cd
-9.5 | -0.4565 | 0.08732 | -0.036 | -5.2279
-9 | -0.4559 | 0.07911 | -0.0402 | -5.7629
-8.5 | -0.4661 | 0.06841 | -0.0495 | -6.8133
-8 | -0.4585 | 0.05793 | -0.0621 | -7.9147
-7.5 | -0.4611 | 0.05156 | -0.0615 | -8.943
-7 | -0.4545 | 0.04541 | -0.0593 | -10.0088
-6.5 | -0.431 | 0.03998 | -0.0565 | -10.7804
-6 | -0.4119 | 0.03287 | -0.0528 | -12.5312
-5.5 | -0.3749 | 0.02837 | -0.0514 | -13.2147
-5 | -0.3247 | 0.0279 | -0.0491 | -11.638
-4.5 | -0.2847 | 0.02133 | -0.0475 | -13.3474
-4 | -0.2281 | 0.01644 | -0.045 | -13.8747
-3.5 | -0.174 | 0.01385 | -0.0436 | -12.5632
-3 | -0.1207 | 0.01255 | -0.0425 | -9.6175
-2.5 | -0.0714 | 0.01105 | -0.041 | -6.4615
-2 | -0.0181 | 0.01028 | -0.0401 | -1.7607
-1.5 | 0.0266 | 0.00831 | -0.0386 | 3.201
-1 | 0.0678 | 0.00719 | -0.0352 | 9.4298
-0.5 | 0.1224 | 0.00719 | -0.0343 | 17.0236
0 | 0.1773 | 0.00721 | -0.0334 | 24.5908
0.5 | 0.2344 | 0.00723 | -0.0333 | 32.4205
1 | 0.2913 | 0.00725 | -0.0332 | 40.1793
1.5 | 0.3478 | 0.0073 | -0.0329 | 47.6438
2 | 0.4041 | 0.00734 | -0.0326 | 55.0545
2.5 | 0.4623 | 0.00729 | -0.0324 | 63.4156
3 | 0.5273 | 0.00717 | -0.0337 | 73.5425
3.5 | 0.6026 | 0.00723 | -0.0374 | 83.3472
4 | 0.6794 | 0.00724 | -0.0415 | 93.8398
4.5 | 0.7566 | 0.0075 | -0.0459 | 100.88
5 | 0.7699 | 0.00955 | -0.0385 | 80.6178
5.5 | 0.7954 | 0.01145 | -0.0335 | 69.4672
6 | 0.8302 | 0.01286 | -0.0298 | 64.5568
6.5 | 0.868 | 0.01411 | -0.0265 | 61.5167
7 | 0.9055 | 0.01533 | -0.0231 | 59.0672
7.5 | 0.9361 | 0.01695 | -0.0188 | 55.2271
8 | 0.9612 | 0.01869 | -0.0137 | 51.4286
8.5 | 0.9848 | 0.02086 | -0.0086 | 47.21
9 | 1.0145 | 0.02293 | -0.0048 | 44.2433
9.5 | 1.0429 | 0.02677 | -0.0014 | 38.9578
10 | 1.0696 | 0.0302 | 0.0022 | 35.4172
10.5 | 1.0801 | 0.03524 | 0.0066 | 30.6498
11 | 1.0736 | 0.04084 | 0.0109 | 26.288
11.5 | 1.0614 | 0.04655 | 0.0138 | 22.8013
12 | 1.0388 | 0.05391 | 0.0149 | 19.2692
12.5 | 0.9925 | 0.06559 | 0.0129 | 15.1319
13 | 0.9444 | 0.0797 | 0.0065 | 11.8494
13.5 | 0.8855 | 0.10138 | -0.0074 | 8.7345
14 | 0.8266 | 0.13056 | -0.0232 | 6.3312
14.5 | 0.8158 | 0.14524 | -0.03 | 5.6169
15 | 0.8032 | 0.16225 | -0.0368 | 4.9504
15.5 | 0.8007 | 0.17489 | -0.0424 | 4.5783

## 31. Re 500k Mach 0.50 (1)
BIGFOIL.COM POLAR EXPORT
GA 40A211
GA 40A211 |  |  |  | Cl Max: | 1.193 | at alpha= | 20 | deg
JavaFoil+Calcfoil stall+Eppler ext transition |  |  |  | L/D Max: | 102.689 | at alpha= | 4 | deg
Re: | 500000 |  |  | Cd Min: | 0.00685 | at alpha= | 2 | deg
Mach: | 0.5 |  |  | Cl=0 at alpha= | -1.6642 | deg
|  |  |  | @ Cl=0.1, Cd= | 0.0088341
|  |  |  | @ Cl=0.4, Cd= | 0.007071
|  |  |  | @ Cl=0.6, Cd= | 0.0069873
alpha (deg) | Cl | Cd | Cm | Cl/Cd
-20 | -0.982 | 0.27737 | -0.001 | -3.541
-19.5 | -0.956 | 0.21519 | -0.001 | -4.441
-19 | -0.927 | 0.20833 | -0.001 | -4.452
-18.5 | -0.902 | 0.20446 | -0.002 | -4.41
-18 | -0.876 | 0.19716 | -0.002 | -4.441
-17.5 | -0.85 | 0.18855 | -0.003 | -4.507
-17 | -0.824 | 0.18621 | -0.003 | -4.424
-16.5 | -0.798 | 0.18274 | -0.003 | -4.368
-16 | -0.772 | 0.17634 | -0.004 | -4.379
-15.5 | -0.746 | 0.1677 | -0.004 | -4.449
-15 | -0.72 | 0.16307 | -0.005 | -4.415
-14.5 | -0.694 | 0.16082 | -0.005 | -4.314
-14 | -0.668 | 0.15141 | -0.006 | -4.414
-13.5 | -0.639 | 0.14545 | -0.005 | -4.396
-13 | -0.613 | 0.13803 | -0.006 | -4.44
-12.5 | -0.587 | 0.13448 | -0.006 | -4.361
-12 | -0.56 | 0.12264 | -0.007 | -4.568
-11.5 | -0.534 | 0.11954 | -0.007 | -4.464
-11 | -0.507 | 0.11629 | -0.008 | -4.36
-10.5 | -0.48 | 0.11236 | -0.008 | -4.275
-10 | -0.454 | 0.10939 | -0.008 | -4.147
-9.5 | -0.427 | 0.10658 | -0.009 | -4.005
-9 | -0.399 | 0.09691 | -0.009 | -4.122
-8.5 | -0.373 | 0.09231 | -0.009 | -4.036
-8 | -0.346 | 0.09859 | -0.009 | -3.505
-7.5 | -0.319 | 0.09637 | -0.01 | -3.306
-7 | -0.291 | 0.07164 | -0.01 | -4.067
-6.5 | -0.264 | 0.0518 | -0.01 | -5.101
-6 | -0.237 | 0.05361 | -0.01 | -4.421
-5.5 | -0.21 | 0.04508 | -0.01 | -4.654
-5 | -0.183 | 0.04043 | -0.011 | -4.515
-4.5 | -0.229 | 0.03748 | -0.011 | -6.117
-4 | -0.223 | 0.03577 | -0.012 | -6.246
-3.5 | -0.187 | 0.03485 | -0.011 | -5.366
-3 | -0.141 | 0.03285 | -0.011 | -4.286
-2.5 | -0.09 | 0.03132 | -0.012 | -2.871
-2 | -0.045 | 0.00972 | -0.035 | -4.66
-1.5 | 0.022 | 0.00927 | -0.036 | 2.396
-1 | 0.09 | 0.00915 | -0.037 | 9.887
-0.5 | 0.159 | 0.00697 | -0.038 | 22.854
0 | 0.23 | 0.00693 | -0.039 | 33.114
0.5 | 0.299 | 0.00698 | -0.04 | 42.811
1 | 0.368 | 0.00702 | -0.041 | 52.407
1.5 | 0.437 | 0.00713 | -0.042 | 61.237
2 | 0.505 | 0.00685 | -0.043 | 73.736
2.5 | 0.574 | 0.00693 | -0.044 | 82.727
3 | 0.642 | 0.00708 | -0.045 | 90.676
3.5 | 0.708 | 0.00725 | -0.046 | 97.76
4 | 0.773 | 0.00753 | -0.047 | 102.689
4.5 | 0.834 | 0.01325 | -0.048 | 62.914
5 | 0.89 | 0.01423 | -0.049 | 62.538
5.5 | 0.938 | 0.01511 | -0.05 | 62.07
6 | 0.779 | 0.04095 | -0.018 | 19.011
6.5 | 0.786 | 0.04512 | -0.018 | 17.421
7 | 0.747 | 0.0487 | -0.024 | 15.345
7.5 | 0.506 | 0.05284 | -0.025 | 9.571
8 | 0.532 | 0.06383 | -0.021 | 8.329
8.5 | 0.559 | 0.07474 | -0.022 | 7.482
9 | 0.587 | 0.0972 | -0.023 | 6.037
9.5 | 0.614 | 0.10677 | -0.024 | 5.752
10 | 0.642 | 0.11055 | -0.025 | 5.805
10.5 | 0.669 | 0.12058 | -0.026 | 5.552
11 | 0.697 | 0.11951 | -0.027 | 5.83
11.5 | 0.724 | 0.12282 | -0.027 | 5.894
12 | 0.751 | 0.13591 | -0.028 | 5.526
12.5 | 0.779 | 0.13703 | -0.029 | 5.684
13 | 0.808 | 0.14822 | -0.032 | 5.451
13.5 | 0.835 | 0.15537 | -0.033 | 5.374
14 | 0.862 | 0.15919 | -0.033 | 5.416
14.5 | 0.889 | 0.16145 | -0.034 | 5.508
15 | 0.917 | 0.16622 | -0.035 | 5.515
15.5 | 0.944 | 0.1745 | -0.036 | 5.412
16 | 0.973 | 0.18321 | -0.038 | 5.311
16.5 | 1.004 | 0.19457 | -0.041 | 5.16
17 | 1.028 | 0.19844 | -0.04 | 5.183
17.5 | 1.055 | 0.20218 | -0.041 | 5.219
18 | 1.082 | 0.20493 | -0.041 | 5.279
18.5 | 1.109 | 0.21775 | -0.042 | 5.091
19 | 1.135 | 0.21872 | -0.043 | 5.191
19.5 | 1.162 | 0.22676 | -0.044 | 5.126
20 | 1.193 | 0.2308 | -0.046 | 5.169

## 32. Re 500k Mach 0.50 (2)
BIGFOIL.COM POLAR EXPORT
GA 40A211
GA 40A211 |  |  |  | Cl Max: | 0.9995 | at alpha= | 20 | deg
XFOIL ncrit=9 |  |  |  | L/D Max: | 96.3671 | at alpha= | 4 | deg
Re: | 500000 |  |  | Cd Min: | 0.28089 | at alpha= | 20 | deg
Mach: | 0.5 |  |  | Cl=0 at alpha= | -1.8754 | deg
|  |  |  | @ Cl=0.1, Cd= | 0.0077273
|  |  |  | @ Cl=0.4, Cd= | 0.0079745
|  |  |  | @ Cl=0.6, Cd= | 0.0077616
alpha (deg) | Cl | Cd | Cm | Cl/Cd
-20 | -0.7742 | 0.26764 | 0.0567 | -2.8927
-19.5 | -0.753 | 0.25997 | 0.0509 | -2.8965
-18.5 | -0.7096 | 0.243 | 0.0419 | -2.9202
-18 | -0.6881 | 0.23525 | 0.0375 | -2.925
-17.5 | -0.6666 | 0.22743 | 0.0329 | -2.931
-17 | -0.6452 | 0.21953 | 0.0282 | -2.939
-16.5 | -0.6236 | 0.21155 | 0.0231 | -2.9478
-16 | -0.6047 | 0.20399 | 0.0176 | -2.9644
-15.5 | -0.5872 | 0.19643 | 0.0123 | -2.9894
-15 | -0.5658 | 0.18731 | 0.0088 | -3.0207
-14.5 | -0.5445 | 0.17929 | 0.0058 | -3.037
-14 | -0.5253 | 0.17167 | 0.0021 | -3.0599
-13.5 | -0.5071 | 0.16398 | -0.0017 | -3.0925
-13 | -0.4897 | 0.1561 | -0.0057 | -3.1371
-12.5 | -0.4764 | 0.14829 | -0.0113 | -3.2126
-12 | -0.466 | 0.14034 | -0.017 | -3.3205
-11.5 | -0.45 | 0.13158 | -0.019 | -3.42
-11 | -0.4338 | 0.12408 | -0.0212 | -3.4961
-10.5 | -0.4209 | 0.11654 | -0.0244 | -3.6116
-10 | -0.4099 | 0.10885 | -0.0279 | -3.7657
-9.5 | -0.4001 | 0.10104 | -0.0318 | -3.9598
-9 | -0.392 | 0.09271 | -0.0374 | -4.2282
-8.5 | -0.3596 | 0.08066 | -0.0543 | -4.4582
-8 | -0.3491 | 0.06924 | -0.065 | -5.0419
-7.5 | -0.3545 | 0.0616 | -0.0677 | -5.7549
-7 | -0.3701 | 0.05426 | -0.0709 | -6.8209
-6.5 | -0.3857 | 0.04825 | -0.0696 | -7.9938
-6 | -0.3846 | 0.04236 | -0.0677 | -9.0793
-5.5 | -0.3658 | 0.03675 | -0.0649 | -9.9537
-5 | -0.3426 | 0.03075 | -0.0617 | -11.1415
-4.5 | -0.3033 | 0.0261 | -0.059 | -11.6207
-4 | -0.2485 | 0.02121 | -0.0547 | -11.7162
-3.5 | -0.1915 | 0.0168 | -0.0527 | -11.3988
-3 | -0.1296 | 0.01423 | -0.0508 | -9.1075
-2.5 | -0.072 | 0.01238 | -0.0487 | -5.8158
-2 | -0.0149 | 0.0112 | -0.0468 | -1.3304
-1.5 | 0.0449 | 0.01038 | -0.0456 | 4.3256
-1 | 0.0811 | 0.00774 | -0.0412 | 10.478
-0.5 | 0.1406 | 0.0077 | -0.0394 | 18.2597
0 | 0.2026 | 0.00777 | -0.0382 | 26.0746
0.5 | 0.2672 | 0.00783 | -0.038 | 34.1252
1 | 0.3322 | 0.00788 | -0.038 | 42.1574
1.5 | 0.3964 | 0.00797 | -0.0377 | 49.7365
2 | 0.4605 | 0.00805 | -0.0372 | 57.205
2.5 | 0.5237 | 0.00793 | -0.036 | 66.0404
3 | 0.5878 | 0.00776 | -0.0348 | 75.7474
3.5 | 0.6638 | 0.00777 | -0.036 | 85.4311
4 | 0.7507 | 0.00779 | -0.0394 | 96.3671
4.5 | 0.801 | 0.01049 | -0.0387 | 76.3584
5 | 0.8157 | 0.01236 | -0.0302 | 65.9951
5.5 | 0.8429 | 0.01395 | -0.0233 | 60.4229
6 | 0.8666 | 0.0155 | -0.0157 | 55.9097
6.5 | 0.8854 | 0.01757 | -0.0085 | 50.3927
7 | 0.9067 | 0.02015 | -0.0024 | 44.9975
7.5 | 0.9332 | 0.0231 | 0.0031 | 40.3983
8.5 | 0.9741 | 0.03215 | 0.0134 | 30.2986
9 | 0.969 | 0.03878 | 0.0173 | 24.9871
9.5 | 0.9478 | 0.04688 | 0.019 | 20.2176
10 | 0.9175 | 0.05655 | 0.0175 | 16.2246
10.5 | 0.8824 | 0.06833 | 0.0124 | 12.9138
11 | 0.8478 | 0.08287 | 0.0033 | 10.2305
11.5 | 0.8175 | 0.10086 | -0.0081 | 8.1053
12 | 0.7977 | 0.11664 | -0.0168 | 6.839
12.5 | 0.7881 | 0.13027 | -0.0241 | 6.0497
13 | 0.7849 | 0.14314 | -0.0308 | 5.4834
13.5 | 0.7871 | 0.15518 | -0.037 | 5.0722
14 | 0.7952 | 0.16589 | -0.0422 | 4.7935
14.5 | 0.8062 | 0.17758 | -0.046 | 4.5399
15 | 0.8157 | 0.18889 | -0.0543 | 4.3184
15.5 | 0.8331 | 0.19735 | -0.0587 | 4.2214
16 | 0.8541 | 0.2053 | -0.0617 | 4.1603
16.5 | 0.8704 | 0.21582 | -0.0663 | 4.033
17 | 0.8866 | 0.22568 | -0.0723 | 3.9286
17.5 | 0.9011 | 0.23584 | -0.0801 | 3.8208
18 | 0.9206 | 0.24479 | -0.0853 | 3.7608
18.5 | 0.9414 | 0.25247 | -0.0895 | 3.7288
19 | 0.9643 | 0.26205 | -0.0925 | 3.6798
19.5 | 0.981 | 0.27124 | -0.0993 | 3.6167
20 | 0.9995 | 0.28089 | -0.1065 | 3.5583

## 33. Re 750k Mach 0.00 (1)
BIGFOIL.COM POLAR EXPORT
GA 40A211
GA 40A211 |  |  |  | Cl Max: | 1.062 | at alpha= | 8 | deg
JavaFoil+Calcfoil stall+Eppler ext transition |  |  |  | L/D Max: | 119.184 | at alpha= | 4.5 | deg
Re: | 750000 |  |  | Cd Min: | 0.00571 | at alpha= | 2 | deg
Mach: | 0 |  |  | Cl=0 at alpha= | -1.661 | deg
|  |  |  | @ Cl=0.1, Cd= | 0.0072217
|  |  |  | @ Cl=0.4, Cd= | 0.0058303
|  |  |  | @ Cl=0.6, Cd= | 0.0058973
alpha (deg) | Cl | Cd | Cm | Cl/Cd
-15.5 | -0.384 | 0.12745 | -0.003 | -3.016
-15 | -0.399 | 0.1187 | -0.003 | -3.363
-14.5 | -0.414 | 0.11086 | -0.004 | -3.734
-14 | -0.428 | 0.10539 | -0.004 | -4.063
-13.5 | -0.442 | 0.10076 | -0.004 | -4.387
-13 | -0.455 | 0.09462 | -0.005 | -4.809
-12.5 | -0.467 | 0.08979 | -0.005 | -5.199
-12 | -0.477 | 0.08373 | -0.005 | -5.698
-11.5 | -0.486 | 0.07986 | -0.005 | -6.082
-11 | -0.492 | 0.0761 | -0.006 | -6.466
-10.5 | -0.496 | 0.07147 | -0.006 | -6.936
-10 | -0.496 | 0.06704 | -0.006 | -7.405
-9.5 | -0.494 | 0.06204 | -0.007 | -7.96
-9 | -0.488 | 0.05851 | -0.007 | -8.334
-8.5 | -0.478 | 0.055 | -0.007 | -8.683
-8 | -0.463 | 0.0516 | -0.008 | -8.979
-7.5 | -0.445 | 0.04859 | -0.008 | -9.157
-7 | -0.423 | 0.04584 | -0.008 | -9.217
-6.5 | -0.396 | 0.04317 | -0.008 | -9.172
-6 | -0.366 | 0.0409 | -0.009 | -8.943
-5.5 | -0.332 | 0.03941 | -0.008 | -8.421
-5 | -0.295 | 0.03689 | -0.01 | -8.007
-4.5 | -0.256 | 0.03562 | -0.009 | -7.175
-4 | -0.214 | 0.03361 | -0.009 | -6.361
-3.5 | -0.17 | 0.03224 | -0.01 | -5.279
-3 | -0.155 | 0.00846 | -0.029 | -18.309
-2.5 | -0.098 | 0.00869 | -0.029 | -11.234
-2 | -0.04 | 0.00844 | -0.03 | -4.682
-1.5 | 0.019 | 0.00816 | -0.031 | 2.366
-1 | 0.078 | 0.00801 | -0.032 | 9.801
-0.5 | 0.138 | 0.00586 | -0.033 | 23.527
0 | 0.199 | 0.00583 | -0.034 | 34.13
0.5 | 0.259 | 0.00578 | -0.035 | 44.76
1 | 0.319 | 0.00586 | -0.036 | 54.388
1.5 | 0.378 | 0.0059 | -0.037 | 64.18
2 | 0.438 | 0.00571 | -0.037 | 76.694
2.5 | 0.497 | 0.00574 | -0.038 | 86.552
3 | 0.556 | 0.00586 | -0.039 | 95.03
3.5 | 0.615 | 0.00591 | -0.04 | 104.053
4 | 0.673 | 0.00605 | -0.041 | 111.26
4.5 | 0.729 | 0.00612 | -0.042 | 119.184
5 | 0.784 | 0.01092 | -0.043 | 71.829
5.5 | 0.838 | 0.01163 | -0.044 | 72.042
6 | 0.889 | 0.012 | -0.045 | 74.031
6.5 | 0.937 | 0.01262 | -0.045 | 74.252
7 | 0.982 | 0.01318 | -0.046 | 74.517
7.5 | 1.024 | 0.01389 | -0.047 | 73.739
8 | 1.062 | 0.01454 | -0.048 | 73.061
8.5 | 0.878 | 0.05191 | -0.017 | 16.913
9 | 0.901 | 0.05564 | -0.017 | 16.201
9.5 | 0.921 | 0.05948 | -0.017 | 15.483
10 | 0.936 | 0.06409 | -0.017 | 14.61
10.5 | 0.942 | 0.06898 | -0.018 | 13.656
11 | 0.938 | 0.07392 | -0.018 | 12.695
11.5 | 0.929 | 0.07897 | -0.018 | 11.761
12 | 0.914 | 0.08498 | -0.019 | 10.753
12.5 | 0.894 | 0.09147 | -0.019 | 9.773
13 | 0.87 | 0.0978 | -0.019 | 8.894

## 34. Re 750k Mach 0.00 (2)
BIGFOIL.COM POLAR EXPORT
GA 40A211
GA 40A211 |  |  |  | Cl Max: | 1.1998 | at alpha= | 12.5 | deg
XFOIL ncrit=9 |  |  |  | L/D Max: | 107.611 | at alpha= | 4.5 | deg
Re: | 750000 |  |  | Cd Min: | 0.20363 | at alpha= | 17.5 | deg
Mach: | 0 |  |  | Cl=0 at alpha= | -1.7714 | deg
|  |  |  | @ Cl=0.1, Cd= | 0.0059899
|  |  |  | @ Cl=0.4, Cd= | 0.0059715
|  |  |  | @ Cl=0.6, Cd= | 0.0059927
alpha (deg) | Cl | Cd | Cm | Cl/Cd
-6 | -0.4182 | 0.02663 | -0.0461 | -15.7041
-5.5 | -0.3758 | 0.02337 | -0.0451 | -16.0804
-5 | -0.3286 | 0.02081 | -0.044 | -15.7905
-4.5 | -0.2775 | 0.01633 | -0.0417 | -16.9933
-4 | -0.2274 | 0.01279 | -0.0403 | -17.7795
-3.5 | -0.1765 | 0.01143 | -0.0393 | -15.4418
-3 | -0.1278 | 0.01016 | -0.0381 | -12.5787
-2.5 | -0.0751 | 0.00957 | -0.0377 | -7.8474
-2 | -0.0224 | 0.00894 | -0.0372 | -2.5056
-1.5 | 0.0266 | 0.00774 | -0.0364 | 3.4367
-1 | 0.0666 | 0.00604 | -0.0341 | 11.0265
-0.5 | 0.1199 | 0.00596 | -0.0334 | 20.1174
0 | 0.1741 | 0.00595 | -0.033 | 29.2605
0.5 | 0.2298 | 0.00593 | -0.0331 | 38.7521
1 | 0.2855 | 0.00598 | -0.0332 | 47.7425
1.5 | 0.3408 | 0.00596 | -0.0331 | 57.1812
2 | 0.3955 | 0.00598 | -0.0329 | 66.1371
2.5 | 0.4485 | 0.00588 | -0.0323 | 76.2755
3 | 0.5028 | 0.00587 | -0.0319 | 85.6559
3.5 | 0.5633 | 0.00593 | -0.033 | 94.9916
4 | 0.6335 | 0.00605 | -0.0363 | 104.7107
4.5 | 0.7027 | 0.00653 | -0.0399 | 107.611
5 | 0.7468 | 0.00875 | -0.0396 | 85.3486
5.5 | 0.7799 | 0.01005 | -0.0362 | 77.602
6 | 0.8181 | 0.01112 | -0.0335 | 73.5701
6.5 | 0.8598 | 0.012 | -0.0314 | 71.65
7 | 0.9009 | 0.01297 | -0.0292 | 69.4603
7.5 | 0.944 | 0.01374 | -0.0274 | 68.7045
8 | 0.9817 | 0.01489 | -0.0248 | 65.9302
8.5 | 1.0151 | 0.01628 | -0.0217 | 62.3526
9 | 1.0488 | 0.01754 | -0.0186 | 59.7948
9.5 | 1.0784 | 0.01872 | -0.0149 | 57.6068
10 | 1.0987 | 0.02056 | -0.0102 | 53.4387
10.5 | 1.1166 | 0.02321 | -0.0057 | 48.1086
11 | 1.1438 | 0.02492 | -0.0029 | 45.8989
11.5 | 1.1666 | 0.02717 | 0 | 42.9371
12 | 1.1862 | 0.02972 | 0.0027 | 39.9125
12.5 | 1.1998 | 0.03298 | 0.0054 | 36.3796
13 | 1.1994 | 0.03813 | 0.0084 | 31.4555
13.5 | 1.1764 | 0.04602 | 0.0113 | 25.5628
14 | 1.1654 | 0.05216 | 0.012 | 22.3428
14.5 | 1.1369 | 0.06123 | 0.0111 | 18.5677
15 | 1.1015 | 0.07258 | 0.0075 | 15.1764
15.5 | 1.0529 | 0.08856 | -0.0004 | 11.8891
16 | 0.9147 | 0.1371 | -0.0288 | 6.6718
16.5 | 0.9345 | 0.14099 | -0.0315 | 6.6281
17 | 0.8191 | 0.1971 | -0.0547 | 4.1558
17.5 | 0.8328 | 0.20363 | -0.0584 | 4.0898

## 35. Re 750k Mach 0.10 (1)
BIGFOIL.COM POLAR EXPORT
GA 40A211
GA 40A211 |  |  |  | Cl Max: | 1.097 | at alpha= | 8.5 | deg
JavaFoil+Calcfoil stall+Eppler ext transition |  |  |  | L/D Max: | 115.557 | at alpha= | 4.5 | deg
Re: | 750000 |  |  | Cd Min: | 0.0057 | at alpha= | 2 | deg
Mach: | 0.1 |  |  | Cl=0 at alpha= | -1.661 | deg
|  |  |  | @ Cl=0.1, Cd= | 0.0072445
|  |  |  | @ Cl=0.4, Cd= | 0.0058
|  |  |  | @ Cl=0.6, Cd= | 0.0058864
alpha (deg) | Cl | Cd | Cm | Cl/Cd
-15 | -0.357 | 0.11979 | -0.003 | -2.977
-14.5 | -0.374 | 0.11389 | -0.004 | -3.28
-14 | -0.39 | 0.10842 | -0.004 | -3.601
-13.5 | -0.407 | 0.10183 | -0.004 | -3.996
-13 | -0.423 | 0.09607 | -0.005 | -4.399
-12.5 | -0.437 | 0.09114 | -0.005 | -4.799
-12 | -0.451 | 0.08511 | -0.005 | -5.297
-11.5 | -0.462 | 0.08015 | -0.005 | -5.769
-11 | -0.472 | 0.07516 | -0.006 | -6.277
-10.5 | -0.479 | 0.07208 | -0.006 | -6.639
-10 | -0.482 | 0.06678 | -0.006 | -7.221
-9.5 | -0.482 | 0.06289 | -0.007 | -7.669
-9 | -0.479 | 0.05881 | -0.007 | -8.139
-8.5 | -0.471 | 0.05529 | -0.007 | -8.516
-8 | -0.459 | 0.05176 | -0.008 | -8.858
-7.5 | -0.442 | 0.04861 | -0.008 | -9.087
-7 | -0.421 | 0.04616 | -0.008 | -9.113
-6.5 | -0.395 | 0.04354 | -0.009 | -9.076
-6 | -0.365 | 0.04091 | -0.008 | -8.933
-5.5 | -0.332 | 0.03877 | -0.009 | -8.572
-5 | -0.296 | 0.03692 | -0.01 | -8.019
-4.5 | -0.256 | 0.03542 | -0.009 | -7.238
-4 | -0.215 | 0.03365 | -0.009 | -6.377
-3.5 | -0.171 | 0.03223 | -0.01 | -5.303
-3 | -0.156 | 0.00847 | -0.029 | -18.359
-2.5 | -0.098 | 0.00862 | -0.03 | -11.382
-2 | -0.04 | 0.00846 | -0.03 | -4.694
-1.5 | 0.019 | 0.00814 | -0.031 | 2.383
-1 | 0.079 | 0.00799 | -0.032 | 9.867
-0.5 | 0.139 | 0.00586 | -0.033 | 23.668
0 | 0.2 | 0.00578 | -0.034 | 34.592
0.5 | 0.26 | 0.00584 | -0.035 | 44.515
1 | 0.32 | 0.00585 | -0.036 | 54.726
1.5 | 0.38 | 0.00585 | -0.037 | 64.974
2 | 0.44 | 0.0057 | -0.038 | 77.173
2.5 | 0.5 | 0.00575 | -0.039 | 86.88
3 | 0.559 | 0.00581 | -0.039 | 96.279
3.5 | 0.618 | 0.00592 | -0.04 | 104.366
4 | 0.676 | 0.00601 | -0.041 | 112.486
4.5 | 0.733 | 0.00634 | -0.042 | 115.557
5 | 0.788 | 0.011 | -0.043 | 71.613
5.5 | 0.841 | 0.01167 | -0.044 | 72.095
6 | 0.892 | 0.01207 | -0.045 | 73.914
6.5 | 0.941 | 0.01271 | -0.046 | 74.013
7 | 0.986 | 0.01328 | -0.046 | 74.228
7.5 | 1.027 | 0.014 | -0.047 | 73.336
8 | 1.064 | 0.01465 | -0.048 | 72.639
8.5 | 1.097 | 0.01507 | -0.049 | 72.793
9 | 0.901 | 0.05585 | -0.017 | 16.13
9.5 | 0.919 | 0.06006 | -0.017 | 15.3
10 | 0.933 | 0.06478 | -0.018 | 14.4
10.5 | 0.936 | 0.0692 | -0.018 | 13.526
11 | 0.929 | 0.07471 | -0.018 | 12.436
11.5 | 0.916 | 0.08018 | -0.018 | 11.423
12 | 0.897 | 0.08584 | -0.019 | 10.448
12.5 | 0.873 | 0.09251 | -0.019 | 9.432
13 | 0.844 | 0.09939 | -0.02 | 8.49
13.5 | 0.812 | 0.10361 | -0.022 | 7.838

## 36. Re 750k Mach 0.10 (2)
BIGFOIL.COM POLAR EXPORT
GA 40A211
GA 40A211 |  |  |  | Cl Max: | 1.1909 | at alpha= | 12.5 | deg
XFOIL ncrit=9 |  |  |  | L/D Max: | 106.586 | at alpha= | 4.5 | deg
Re: | 750000 |  |  | Cd Min: | 0.24094 | at alpha= | -20 | deg
Mach: | 0.1 |  |  | Cl=0 at alpha= | -1.7791 | deg
|  |  |  | @ Cl=0.1, Cd= | 0.0060047
|  |  |  | @ Cl=0.4, Cd= | 0.0059864
|  |  |  | @ Cl=0.6, Cd= | 0.0060083
alpha (deg) | Cl | Cd | Cm | Cl/Cd
-20 | -0.6967 | 0.24094 | 0.043 | -2.8916
-19.5 | -0.6808 | 0.23418 | 0.0385 | -2.9072
-19 | -0.6661 | 0.22731 | 0.0338 | -2.9304
-18.5 | -0.6496 | 0.21983 | 0.0308 | -2.955
-18 | -0.6334 | 0.21372 | 0.0275 | -2.9637
-17.5 | -0.6176 | 0.20739 | 0.0239 | -2.978
-17 | -0.6019 | 0.20081 | 0.0203 | -2.9974
-16.5 | -0.5866 | 0.19394 | 0.0166 | -3.0246
-16 | -0.5712 | 0.18666 | 0.0128 | -3.0601
-15.5 | -0.5586 | 0.17921 | 0.0084 | -3.117
-15 | -0.5486 | 0.17153 | 0.0039 | -3.1983
-14.5 | -0.5368 | 0.16404 | 0.0002 | -3.2724
-14 | -0.5264 | 0.15545 | -0.0026 | -3.3863
-13.5 | -0.5128 | 0.1487 | -0.0048 | -3.4486
-13 | -0.5011 | 0.14207 | -0.0074 | -3.5271
-12.5 | -0.4914 | 0.13498 | -0.0104 | -3.6405
-12 | -0.4834 | 0.12725 | -0.0137 | -3.7988
-11.5 | -0.4782 | 0.11842 | -0.0185 | -4.0382
-11 | -0.474 | 0.10939 | -0.0233 | -4.3331
-10.5 | -0.4697 | 0.1007 | -0.0276 | -4.6643
-10 | -0.4688 | 0.09102 | -0.0329 | -5.1505
-9.5 | -0.4695 | 0.08044 | -0.0399 | -5.8366
-8.5 | -0.5032 | 0.05576 | -0.0601 | -9.0244
-8 | -0.5064 | 0.05016 | -0.0578 | -10.0957
-7.5 | -0.4963 | 0.04495 | -0.0556 | -11.0412
-7 | -0.4766 | 0.03953 | -0.0535 | -12.0567
-6.5 | -0.4485 | 0.0341 | -0.0511 | -13.1525
-6 | -0.4185 | 0.02721 | -0.0468 | -15.3804
-5.5 | -0.3769 | 0.02373 | -0.0457 | -15.8828
-4.5 | -0.2793 | 0.01653 | -0.042 | -16.8966
-4 | -0.2284 | 0.01296 | -0.0407 | -17.6235
-3.5 | -0.1772 | 0.01151 | -0.0396 | -15.3953
-3 | -0.1281 | 0.01022 | -0.0384 | -12.5342
-2.5 | -0.0754 | 0.00961 | -0.038 | -7.846
-2 | -0.0224 | 0.00896 | -0.0374 | -2.5
-1.5 | 0.0283 | 0.00799 | -0.0368 | 3.5419
-1 | 0.0671 | 0.00606 | -0.0343 | 11.0726
-0.5 | 0.1206 | 0.00597 | -0.0336 | 20.201
0 | 0.1752 | 0.00596 | -0.0332 | 29.396
0.5 | 0.2311 | 0.00595 | -0.0333 | 38.8403
1 | 0.2871 | 0.00599 | -0.0333 | 47.9299
1.5 | 0.3429 | 0.00598 | -0.0334 | 57.3411
2 | 0.3979 | 0.00599 | -0.0331 | 66.4274
2.5 | 0.4512 | 0.0059 | -0.0324 | 76.4746
3 | 0.5056 | 0.00589 | -0.032 | 85.8404
3.5 | 0.5657 | 0.00595 | -0.0329 | 95.0756
4 | 0.6363 | 0.00607 | -0.0363 | 104.827
4.5 | 0.7056 | 0.00662 | -0.0398 | 106.5861
5 | 0.7496 | 0.00888 | -0.0395 | 84.4144
5.5 | 0.7833 | 0.01013 | -0.036 | 77.3248
6 | 0.8212 | 0.01124 | -0.0332 | 73.0605
6.5 | 0.8636 | 0.01209 | -0.031 | 71.4309
7 | 0.9048 | 0.01305 | -0.0288 | 69.3333
7.5 | 0.9467 | 0.01393 | -0.0267 | 67.9612
8 | 0.9848 | 0.01506 | -0.0241 | 65.3918
8.5 | 1.0148 | 0.01668 | -0.0203 | 60.8393
9 | 1.0491 | 0.01784 | -0.0171 | 58.8061
9.5 | 1.0769 | 0.01908 | -0.0131 | 56.4413
10 | 1.0948 | 0.02129 | -0.0081 | 51.4232
10.5 | 1.1158 | 0.02386 | -0.0041 | 46.7645
11 | 1.1422 | 0.02575 | -0.0013 | 44.3573
11.5 | 1.1637 | 0.02825 | 0.0017 | 41.1929
12 | 1.1811 | 0.03109 | 0.0045 | 37.9897
12.5 | 1.1909 | 0.03484 | 0.0073 | 34.182
13 | 1.1842 | 0.04066 | 0.0103 | 29.1244
13.5 | 1.1553 | 0.04919 | 0.0124 | 23.4865
14 | 1.1328 | 0.05712 | 0.0122 | 19.8319
14.5 | 1.095 | 0.06823 | 0.0095 | 16.0487
15.5 | 1.0253 | 0.09608 | -0.0049 | 10.6713
16 | 0.9948 | 0.11352 | -0.0158 | 8.7632
16.5 | 0.8105 | 0.18939 | -0.0508 | 4.2795
17 | 0.8201 | 0.19822 | -0.0555 | 4.1373
17.5 | 0.8339 | 0.20485 | -0.0592 | 4.0708

## 37. Re 750k Mach 0.25 (1)
BIGFOIL.COM POLAR EXPORT
GA 40A211
GA 40A211 |  |  |  | Cl Max: | 1.039 | at alpha= | 7.5 | deg
JavaFoil+Calcfoil stall+Eppler ext transition |  |  |  | L/D Max: | 121.415 | at alpha= | 4.5 | deg
Re: | 750000 |  |  | Cd Min: | 0.00579 | at alpha= | 2.5 | deg
Mach: | 0.25 |  |  | Cl=0 at alpha= | -1.6639 | deg
|  |  |  | @ Cl=0.1, Cd= | 0.0073834
|  |  |  | @ Cl=0.4, Cd= | 0.0059364
|  |  |  | @ Cl=0.6, Cd= | 0.00591
alpha (deg) | Cl | Cd | Cm | Cl/Cd
-13 | -0.065 | 0.09453 | -0.005 | -0.686
-12.5 | -0.128 | 0.0962 | -0.005 | -1.329
-12 | -0.194 | 0.08973 | -0.006 | -2.161
-11.5 | -0.243 | 0.08472 | -0.006 | -2.872
-11 | -0.286 | 0.07879 | -0.006 | -3.627
-10.5 | -0.323 | 0.07475 | -0.006 | -4.318
-10 | -0.354 | 0.06953 | -0.007 | -5.095
-9.5 | -0.38 | 0.06533 | -0.007 | -5.813
-9 | -0.399 | 0.0608 | -0.007 | -6.558
-8.5 | -0.411 | 0.05725 | -0.008 | -7.174
-8 | -0.415 | 0.05348 | -0.008 | -7.765
-7.5 | -0.412 | 0.05001 | -0.008 | -8.248
-7 | -0.402 | 0.04698 | -0.008 | -8.565
-6.5 | -0.385 | 0.0441 | -0.009 | -8.734
-6 | -0.362 | 0.04152 | -0.009 | -8.712
-5.5 | -0.333 | 0.03868 | -0.01 | -8.602
-5 | -0.299 | 0.03714 | -0.01 | -8.042
-4.5 | -0.26 | 0.03542 | -0.01 | -7.353
-4 | -0.219 | 0.03432 | -0.009 | -6.375
-3.5 | -0.175 | 0.03237 | -0.01 | -5.398
-3 | -0.129 | 0.0313 | -0.01 | -4.112
-2.5 | -0.101 | 0.00874 | -0.03 | -11.519
-2 | -0.041 | 0.00859 | -0.031 | -4.744
-1.5 | 0.02 | 0.00817 | -0.032 | 2.438
-1 | 0.081 | 0.00805 | -0.033 | 10.067
-0.5 | 0.142 | 0.00591 | -0.034 | 24.097
0 | 0.205 | 0.00588 | -0.035 | 34.946
0.5 | 0.267 | 0.00586 | -0.036 | 45.576
1 | 0.329 | 0.00591 | -0.037 | 55.645
1.5 | 0.391 | 0.00596 | -0.038 | 65.527
2 | 0.452 | 0.0058 | -0.039 | 77.973
2.5 | 0.513 | 0.00579 | -0.04 | 88.607
3 | 0.575 | 0.00586 | -0.041 | 98.002
3.5 | 0.635 | 0.00598 | -0.041 | 106.146
4 | 0.694 | 0.00612 | -0.042 | 113.524
4.5 | 0.752 | 0.00619 | -0.043 | 121.415
5 | 0.808 | 0.01129 | -0.044 | 71.562
5.5 | 0.862 | 0.01204 | -0.045 | 71.564
6 | 0.912 | 0.0125 | -0.046 | 72.943
6.5 | 0.959 | 0.01315 | -0.047 | 72.911
7 | 1.001 | 0.0138 | -0.048 | 72.576
7.5 | 1.039 | 0.01453 | -0.049 | 71.482
8 | 0.857 | 0.04977 | -0.017 | 17.22
8.5 | 0.877 | 0.05327 | -0.017 | 16.455
9 | 0.89 | 0.0571 | -0.018 | 15.589
9.5 | 0.897 | 0.06236 | -0.018 | 14.383
10 | 0.897 | 0.06762 | -0.018 | 13.262
10.5 | 0.88 | 0.07388 | -0.019 | 11.912
11 | 0.846 | 0.08049 | -0.019 | 10.516
11.5 | 0.802 | 0.08348 | -0.021 | 9.607
12 | 0.746 | 0.09703 | -0.02 | 7.693
12.5 | 0.683 | 0.09721 | -0.023 | 7.025

## 38. Re 750k Mach 0.25 (2)
BIGFOIL.COM POLAR EXPORT
GA 40A211
GA 40A211 |  |  |  | Cl Max: | 1.123 | at alpha= | 11.5 | deg
XFOIL ncrit=9 |  |  |  | L/D Max: | 105.624 | at alpha= | 4 | deg
Re: | 750000 |  |  | Cd Min: | 0.24513 | at alpha= | -20 | deg
Mach: | 0.25 |  |  | Cl=0 at alpha= | -1.7996 | deg
|  |  |  | @ Cl=0.1, Cd= | 0.0061116
|  |  |  | @ Cl=0.4, Cd= | 0.0061
|  |  |  | @ Cl=0.6, Cd= | 0.0060663
alpha (deg) | Cl | Cd | Cm | Cl/Cd
-20 | -0.7091 | 0.24513 | 0.0452 | -2.8928
-19.5 | -0.6922 | 0.23824 | 0.0405 | -2.9055
-18.5 | -0.6585 | 0.22371 | 0.0328 | -2.9435
-18 | -0.6414 | 0.21735 | 0.0292 | -2.951
-17.5 | -0.6246 | 0.21077 | 0.0254 | -2.9634
-17 | -0.6079 | 0.20398 | 0.0216 | -2.9802
-16.5 | -0.5914 | 0.19691 | 0.0178 | -3.0034
-16 | -0.5753 | 0.1894 | 0.0134 | -3.0375
-15.5 | -0.5617 | 0.18199 | 0.0089 | -3.0864
-15 | -0.5501 | 0.17437 | 0.0045 | -3.1548
-14.5 | -0.5369 | 0.16684 | 0.0008 | -3.2181
-14 | -0.5215 | 0.15885 | -0.0011 | -3.283
-13.5 | -0.5081 | 0.15195 | -0.004 | -3.3439
-13 | -0.4958 | 0.14502 | -0.0069 | -3.4188
-12.5 | -0.485 | 0.13772 | -0.0101 | -3.5216
-12 | -0.476 | 0.12958 | -0.0139 | -3.6734
-11.5 | -0.4702 | 0.12081 | -0.0191 | -3.8921
-11 | -0.4635 | 0.11237 | -0.0231 | -4.1248
-10.5 | -0.4576 | 0.10389 | -0.0273 | -4.4047
-10 | -0.4604 | 0.09499 | -0.0301 | -4.8468
-9.5 | -0.4572 | 0.08717 | -0.0338 | -5.2449
-8.5 | -0.4472 | 0.06412 | -0.0585 | -6.9744
-8 | -0.4671 | 0.05643 | -0.0612 | -8.2775
-7.5 | -0.4731 | 0.05008 | -0.0595 | -9.4469
-7 | -0.4648 | 0.04365 | -0.0574 | -10.6483
-6.5 | -0.4431 | 0.03748 | -0.0549 | -11.8223
-6 | -0.4087 | 0.03307 | -0.0509 | -12.3586
-5.5 | -0.3814 | 0.02577 | -0.049 | -14.8002
-5 | -0.3363 | 0.0226 | -0.0473 | -14.8805
-4 | -0.2336 | 0.01396 | -0.043 | -16.7335
-3.5 | -0.181 | 0.012 | -0.0416 | -15.0833
-3 | -0.129 | 0.01071 | -0.0404 | -12.0448
-2.5 | -0.0766 | 0.00982 | -0.0395 | -7.8004
-2 | -0.0224 | 0.00908 | -0.0387 | -2.467
-1.5 | 0.0335 | 0.00866 | -0.0384 | 3.8684
-1 | 0.0699 | 0.00615 | -0.0355 | 11.3659
-0.5 | 0.1247 | 0.00608 | -0.0347 | 20.5099
0.5 | 0.2387 | 0.00608 | -0.0343 | 39.2599
1 | 0.2965 | 0.00607 | -0.0344 | 48.8468
1.5 | 0.3541 | 0.0061 | -0.0344 | 58.0492
2 | 0.4111 | 0.0061 | -0.0343 | 67.3934
2.5 | 0.4659 | 0.00604 | -0.0334 | 77.1358
3 | 0.5219 | 0.00603 | -0.0329 | 86.5506
3.5 | 0.5819 | 0.00603 | -0.0332 | 96.5008
4 | 0.6517 | 0.00617 | -0.0358 | 105.624
4.5 | 0.72 | 0.00727 | -0.039 | 99.0371
5 | 0.7648 | 0.00949 | -0.0384 | 80.5901
5.5 | 0.8005 | 0.01064 | -0.0348 | 75.235
6 | 0.8397 | 0.01173 | -0.0316 | 71.5857
6.5 | 0.8825 | 0.01263 | -0.029 | 69.8733
7 | 0.9237 | 0.01365 | -0.0261 | 67.6703
7.5 | 0.959 | 0.01501 | -0.0224 | 63.8907
8 | 0.997 | 0.01611 | -0.0191 | 61.887
8.5 | 1.0183 | 0.01792 | -0.0133 | 56.8248
9 | 1.0423 | 0.01973 | -0.0082 | 52.8282
9.5 | 1.0688 | 0.0216 | -0.0042 | 49.4815
10 | 1.0848 | 0.02524 | 0.0005 | 42.9794
10.5 | 1.1068 | 0.02844 | 0.0042 | 38.917
11 | 1.1214 | 0.03204 | 0.0078 | 35
11.5 | 1.123 | 0.03691 | 0.0113 | 30.4254
12 | 1.114 | 0.04276 | 0.0139 | 26.0524
12.5 | 1.0886 | 0.05091 | 0.015 | 21.3828
13 | 1.0601 | 0.06009 | 0.0136 | 17.6419
13.5 | 1.0243 | 0.07183 | 0.0092 | 14.2601
14 | 0.9777 | 0.08847 | -0.0003 | 11.0512
14.5 | 0.8443 | 0.13569 | -0.0264 | 6.2223
15 | 0.8199 | 0.15409 | -0.0354 | 5.3209
15.5 | 0.8196 | 0.16498 | -0.0408 | 4.9679
16 | 0.8086 | 0.18278 | -0.0476 | 4.4239
16.5 | 0.8178 | 0.19365 | -0.0534 | 4.2231

## 39. Re 750k Mach 0.50 (1)
BIGFOIL.COM POLAR EXPORT
GA 40A211
GA 40A211 |  |  |  | Cl Max: | 1.195 | at alpha= | 20 | deg
JavaFoil+Calcfoil stall+Eppler ext transition |  |  |  | L/D Max: | 116.819 | at alpha= | 4 | deg
Re: | 750000 |  |  | Cd Min: | 0.00602 | at alpha= | 2 | deg
Mach: | 0.5 |  |  | Cl=0 at alpha= | -1.6642 | deg
|  |  |  | @ Cl=0.1, Cd= | 0.0079881
|  |  |  | @ Cl=0.4, Cd= | 0.0062278
|  |  |  | @ Cl=0.6, Cd= | 0.0062006
alpha (deg) | Cl | Cd | Cm | Cl/Cd
-20 | -0.982 | 0.24156 | -0.001 | -4.066
-19.5 | -0.957 | 0.20164 | -0.001 | -4.749
-19 | -0.928 | 0.1924 | -0.001 | -4.826
-18.5 | -0.903 | 0.19037 | -0.002 | -4.741
-18 | -0.876 | 0.18167 | -0.002 | -4.823
-17.5 | -0.85 | 0.17511 | -0.003 | -4.856
-17 | -0.824 | 0.17279 | -0.003 | -4.77
-16.5 | -0.798 | 0.16604 | -0.003 | -4.808
-16 | -0.772 | 0.16358 | -0.004 | -4.721
-15.5 | -0.746 | 0.15366 | -0.004 | -4.856
-15 | -0.72 | 0.15156 | -0.005 | -4.751
-14.5 | -0.694 | 0.14694 | -0.005 | -4.722
-14 | -0.669 | 0.14227 | -0.006 | -4.701
-13.5 | -0.64 | 0.13359 | -0.006 | -4.788
-13 | -0.613 | 0.12797 | -0.006 | -4.79
-12.5 | -0.587 | 0.12441 | -0.006 | -4.715
-12 | -0.56 | 0.11304 | -0.007 | -4.957
-11.5 | -0.534 | 0.11002 | -0.007 | -4.851
-11 | -0.507 | 0.10686 | -0.008 | -4.746
-10.5 | -0.48 | 0.10349 | -0.008 | -4.642
-10 | -0.454 | 0.10057 | -0.008 | -4.511
-9.5 | -0.427 | 0.09778 | -0.009 | -4.366
-9 | -0.4 | 0.06956 | -0.009 | -5.745
-8.5 | -0.373 | 0.06111 | -0.009 | -6.098
-8 | -0.346 | 0.08879 | -0.01 | -3.893
-7.5 | -0.319 | 0.08656 | -0.01 | -3.681
-7 | -0.291 | 0.06471 | -0.01 | -4.503
-6.5 | -0.264 | 0.04943 | -0.01 | -5.347
-6 | -0.237 | 0.04598 | -0.011 | -5.156
-5.5 | -0.21 | 0.04255 | -0.011 | -4.931
-5 | -0.183 | 0.03917 | -0.011 | -4.661
-4.5 | -0.229 | 0.0365 | -0.012 | -6.282
-4 | -0.224 | 0.03493 | -0.012 | -6.399
-3.5 | -0.187 | 0.03319 | -0.013 | -5.64
-3 | -0.141 | 0.03207 | -0.011 | -4.391
-2.5 | -0.09 | 0.03068 | -0.012 | -2.931
-2 | -0.045 | 0.00896 | -0.035 | -5.057
-1.5 | 0.022 | 0.00857 | -0.036 | 2.591
-1 | 0.091 | 0.00827 | -0.037 | 10.937
-0.5 | 0.159 | 0.00614 | -0.038 | 25.925
0 | 0.23 | 0.00617 | -0.039 | 37.225
0.5 | 0.299 | 0.00616 | -0.04 | 48.469
1 | 0.368 | 0.0062 | -0.041 | 59.302
1.5 | 0.437 | 0.00626 | -0.042 | 69.85
2 | 0.505 | 0.00602 | -0.043 | 83.868
2.5 | 0.574 | 0.00617 | -0.044 | 92.942
3 | 0.642 | 0.00625 | -0.045 | 102.585
3.5 | 0.708 | 0.00636 | -0.046 | 111.342
4 | 0.773 | 0.00662 | -0.047 | 116.819
4.5 | 0.834 | 0.0122 | -0.048 | 68.373
5 | 0.89 | 0.01315 | -0.049 | 67.689
5.5 | 0.938 | 0.01395 | -0.05 | 67.212
6 | 0.972 | 0.01492 | -0.051 | 65.125
6.5 | 0.786 | 0.04393 | -0.018 | 17.892
7 | 0.905 | 0.01806 | -0.052 | 50.127
7.5 | 0.515 | 0.04778 | -0.034 | 10.777
8 | 0.532 | 0.06086 | -0.022 | 8.74
8.5 | 0.559 | 0.06983 | -0.022 | 8.008
9 | 0.587 | 0.08996 | -0.024 | 6.525
9.5 | 0.614 | 0.09983 | -0.024 | 6.153
10 | 0.642 | 0.09915 | -0.025 | 6.474
10.5 | 0.67 | 0.1091 | -0.027 | 6.137
11 | 0.697 | 0.10739 | -0.027 | 6.489
11.5 | 0.724 | 0.1126 | -0.028 | 6.43
12 | 0.751 | 0.12296 | -0.028 | 6.109
12.5 | 0.779 | 0.12696 | -0.03 | 6.139
13 | 0.808 | 0.13696 | -0.033 | 5.901
13.5 | 0.835 | 0.14208 | -0.033 | 5.878
14 | 0.863 | 0.1462 | -0.034 | 5.9
14.5 | 0.89 | 0.14853 | -0.035 | 5.99
15 | 0.917 | 0.1532 | -0.036 | 5.989
15.5 | 0.945 | 0.15847 | -0.037 | 5.966
16 | 0.975 | 0.16893 | -0.039 | 5.771
16.5 | 1.005 | 0.17921 | -0.042 | 5.606
17 | 1.029 | 0.17886 | -0.04 | 5.751
17.5 | 1.055 | 0.183 | -0.041 | 5.768
18 | 1.082 | 0.1884 | -0.042 | 5.743
18.5 | 1.109 | 0.19926 | -0.042 | 5.565
19 | 1.136 | 0.19991 | -0.043 | 5.683
19.5 | 1.163 | 0.20924 | -0.044 | 5.56
20 | 1.195 | 0.21339 | -0.047 | 5.599

## 40. Re 750k Mach 0.50 (2)
BIGFOIL.COM POLAR EXPORT
GA 40A211
GA 40A211 |  |  |  | Cl Max: | 0.9979 | at alpha= | 8.5 | deg
XFOIL ncrit=9 |  |  |  | L/D Max: | 106.05 | at alpha= | 4 | deg
Re: | 750000 |  |  | Cd Min: | 0.25052 | at alpha= | -19 | deg
Mach: | 0.5 |  |  | Cl=0 at alpha= | -1.8393 | deg
|  |  |  | @ Cl=0.1, Cd= | 0.0067567
|  |  |  | @ Cl=0.4, Cd= | 0.0065864
|  |  |  | @ Cl=0.6, Cd= | 0.0065094
alpha (deg) | Cl | Cd | Cm | Cl/Cd
-19 | -0.7292 | 0.25052 | 0.0463 | -2.9107
-18.5 | -0.7078 | 0.24279 | 0.0417 | -2.9153
-18 | -0.6862 | 0.23497 | 0.037 | -2.9204
-17.5 | -0.6647 | 0.22698 | 0.0323 | -2.9285
-17 | -0.6429 | 0.2188 | 0.0275 | -2.9383
-16.5 | -0.6223 | 0.21068 | 0.0222 | -2.9538
-16 | -0.6037 | 0.20286 | 0.0168 | -2.9759
-15 | -0.5626 | 0.1863 | 0.0097 | -3.0199
-14.5 | -0.543 | 0.17872 | 0.0058 | -3.0383
-14 | -0.5243 | 0.17104 | 0.0019 | -3.0654
-13.5 | -0.5063 | 0.16326 | -0.002 | -3.1012
-13 | -0.4891 | 0.15522 | -0.006 | -3.151
-12.5 | -0.4765 | 0.14693 | -0.0118 | -3.243
-12 | -0.464 | 0.13858 | -0.0164 | -3.3482
-11.5 | -0.4489 | 0.13028 | -0.0186 | -3.4457
-11 | -0.4342 | 0.123 | -0.0211 | -3.5301
-9.5 | -0.401 | 0.09983 | -0.0319 | -4.0168
-9 | -0.3562 | 0.0868 | -0.0512 | -4.1037
-8.5 | -0.351 | 0.07845 | -0.0559 | -4.4742
-8 | -0.3476 | 0.06935 | -0.0616 | -5.0123
-7.5 | -0.3611 | 0.05953 | -0.0677 | -6.0658
-7 | -0.3792 | 0.05219 | -0.0706 | -7.2658
-6.5 | -0.3937 | 0.04615 | -0.0687 | -8.5309
-6 | -0.3925 | 0.04046 | -0.0664 | -9.7009
-5.5 | -0.3757 | 0.03459 | -0.0637 | -10.8615
-5 | -0.3365 | 0.03078 | -0.0598 | -10.9324
-4 | -0.2533 | 0.01898 | -0.0532 | -13.3456
-3.5 | -0.1968 | 0.01492 | -0.0509 | -13.1903
-3 | -0.1358 | 0.01252 | -0.0489 | -10.8466
-2.5 | -0.0794 | 0.01081 | -0.0467 | -7.3451
-2 | -0.0196 | 0.00991 | -0.0452 | -1.9778
-1.5 | 0.0414 | 0.00919 | -0.0442 | 4.5049
-1 | 0.0859 | 0.00685 | -0.0415 | 12.5401
-0.5 | 0.1433 | 0.00647 | -0.0396 | 22.1484
0 | 0.2072 | 0.00645 | -0.0391 | 32.124
0.5 | 0.2723 | 0.0065 | -0.0389 | 41.8923
1 | 0.3381 | 0.00653 | -0.039 | 51.7764
1.5 | 0.404 | 0.00659 | -0.0391 | 61.305
2 | 0.4691 | 0.0066 | -0.0388 | 71.0758
2.5 | 0.5319 | 0.0065 | -0.0377 | 81.8308
3 | 0.596 | 0.00651 | -0.0368 | 91.5515
3.5 | 0.6584 | 0.0065 | -0.0353 | 101.2923
4 | 0.7222 | 0.00681 | -0.0341 | 106.0499
5 | 0.8254 | 0.01144 | -0.032 | 72.1503
5.5 | 0.8607 | 0.01267 | -0.026 | 67.9321
6 | 0.8941 | 0.01395 | -0.0196 | 64.0932
6.5 | 0.9131 | 0.01568 | -0.0114 | 58.2334
7 | 0.9373 | 0.0178 | -0.0051 | 52.6573
7.5 | 0.9577 | 0.02073 | 0.0012 | 46.1987
8 | 0.9824 | 0.02406 | 0.0068 | 40.8313
8.5 | 0.9979 | 0.02859 | 0.0122 | 34.9038
9 | 0.9964 | 0.03486 | 0.0168 | 28.5829
9.5 | 0.9745 | 0.04297 | 0.0194 | 22.6786
10 | 0.944 | 0.0524 | 0.0188 | 18.0153
10.5 | 0.9088 | 0.06368 | 0.0147 | 14.2714
11 | 0.8733 | 0.07752 | 0.0065 | 11.2655
11.5 | 0.8412 | 0.09473 | -0.0047 | 8.88
12 | 0.8156 | 0.11174 | -0.0142 | 7.2991
12.5 | 0.8015 | 0.12602 | -0.022 | 6.3601
13 | 0.7946 | 0.13939 | -0.0291 | 5.7006
13.5 | 0.7935 | 0.15206 | -0.0357 | 5.2183

## 41. Re 1M Mach 0.00 (1)
BIGFOIL.COM POLAR EXPORT
GA 40A211
GA 40A211 |  |  |  | Cl Max: | 1.125 | at alpha= | 9 | deg
JavaFoil+Calcfoil stall+Eppler ext transition |  |  |  | L/D Max: | 128.443 | at alpha= | 4.5 | deg
Re: | 1000000 |  |  | Cd Min: | 0.00532 | at alpha= | 2 | deg
Mach: | 0 |  |  | Cl=0 at alpha= | -1.661 | deg
|  |  |  | @ Cl=0.1, Cd= | 0.0067837
|  |  |  | @ Cl=0.4, Cd= | 0.0054277
|  |  |  | @ Cl=0.6, Cd= | 0.0054548
alpha (deg) | Cl | Cd | Cm | Cl/Cd
-15 | -0.399 | 0.11672 | -0.003 | -3.422
-14.5 | -0.414 | 0.10768 | -0.004 | -3.845
-14 | -0.428 | 0.10235 | -0.004 | -4.185
-13.5 | -0.442 | 0.09639 | -0.004 | -4.588
-13 | -0.455 | 0.09277 | -0.005 | -4.906
-12.5 | -0.467 | 0.08819 | -0.005 | -5.295
-12 | -0.477 | 0.0811 | -0.005 | -5.885
-11.5 | -0.486 | 0.07754 | -0.006 | -6.265
-11 | -0.492 | 0.0736 | -0.006 | -6.687
-10.5 | -0.496 | 0.06924 | -0.006 | -7.161
-10 | -0.497 | 0.06514 | -0.006 | -7.622
-9.5 | -0.494 | 0.06022 | -0.007 | -8.203
-9 | -0.488 | 0.05666 | -0.007 | -8.609
-8.5 | -0.478 | 0.05351 | -0.008 | -8.929
-8 | -0.464 | 0.05037 | -0.008 | -9.203
-7.5 | -0.445 | 0.04778 | -0.008 | -9.315
-7 | -0.423 | 0.04525 | -0.009 | -9.342
-6.5 | -0.396 | 0.04261 | -0.009 | -9.297
-6 | -0.366 | 0.04021 | -0.009 | -9.1
-5.5 | -0.332 | 0.03808 | -0.009 | -8.722
-5 | -0.296 | 0.0362 | -0.01 | -8.165
-4.5 | -0.256 | 0.03512 | -0.009 | -7.277
-4 | -0.214 | 0.03322 | -0.009 | -6.436
-3.5 | -0.211 | 0.00818 | -0.028 | -25.744
-3 | -0.155 | 0.00803 | -0.029 | -19.293
-2.5 | -0.098 | 0.00816 | -0.029 | -11.975
-2 | -0.04 | 0.00799 | -0.03 | -4.943
-1.5 | 0.019 | 0.00769 | -0.031 | 2.51
-1 | 0.078 | 0.00755 | -0.032 | 10.4
-0.5 | 0.138 | 0.00546 | -0.033 | 25.29
0 | 0.199 | 0.00542 | -0.034 | 36.693
0.5 | 0.259 | 0.00544 | -0.035 | 47.51
1 | 0.319 | 0.00546 | -0.036 | 58.315
1.5 | 0.378 | 0.00549 | -0.037 | 68.942
2 | 0.438 | 0.00532 | -0.038 | 82.267
2.5 | 0.497 | 0.00535 | -0.038 | 92.951
3 | 0.556 | 0.00541 | -0.039 | 102.895
3.5 | 0.615 | 0.00547 | -0.04 | 112.55
4 | 0.673 | 0.00556 | -0.041 | 121.052
4.5 | 0.729 | 0.00568 | -0.042 | 128.443
5 | 0.784 | 0.01037 | -0.043 | 75.666
5.5 | 0.838 | 0.01102 | -0.044 | 76.01
6 | 0.889 | 0.01151 | -0.045 | 77.19
6.5 | 0.937 | 0.01191 | -0.045 | 78.678
7 | 0.982 | 0.01245 | -0.046 | 78.911
7.5 | 1.024 | 0.01311 | -0.047 | 78.103
8 | 1.062 | 0.01373 | -0.048 | 77.369
8.5 | 1.096 | 0.01414 | -0.049 | 77.502
9 | 1.125 | 0.01481 | -0.05 | 75.987
9.5 | 0.921 | 0.05847 | -0.017 | 15.75
10 | 0.936 | 0.0628 | -0.017 | 14.911
10.5 | 0.942 | 0.06733 | -0.018 | 13.993
11 | 0.939 | 0.07211 | -0.018 | 13.014
11.5 | 0.929 | 0.07694 | -0.018 | 12.072
12 | 0.914 | 0.08273 | -0.019 | 11.047
12.5 | 0.894 | 0.0889 | -0.019 | 10.056
13 | 0.87 | 0.09515 | -0.02 | 9.142
13.5 | 0.843 | 0.09856 | -0.021 | 8.551
14 | 0.813 | 0.10613 | -0.024 | 7.665

## 42. Re 1M Mach 0.00 (2)
BIGFOIL.COM POLAR EXPORT
GA 40A211
GA 40A211 |  |  |  | Cl Max: | 1.2509 | at alpha= | 14 | deg
XFOIL ncrit=9 |  |  |  | L/D Max: | 112.396 | at alpha= | 4 | deg
Re: | 1000000 |  |  | Cd Min: | 0.23977 | at alpha= | -20 | deg
Mach: | 0 |  |  | Cl=0 at alpha= | -1.7768 | deg
|  |  |  | @ Cl=0.1, Cd= | 0.0054623
|  |  |  | @ Cl=0.4, Cd= | 0.00533
|  |  |  | @ Cl=0.6, Cd= | 0.0054608
alpha (deg) | Cl | Cd | Cm | Cl/Cd
-20 | -0.6948 | 0.23977 | 0.0424 | -2.8978
-19.5 | -0.6785 | 0.23359 | 0.0385 | -2.9047
-19 | -0.6622 | 0.22714 | 0.0346 | -2.9154
-18.5 | -0.6457 | 0.22031 | 0.0307 | -2.9309
-18 | -0.6297 | 0.21299 | 0.0265 | -2.9565
-17.5 | -0.6154 | 0.20582 | 0.0222 | -2.99
-17 | -0.6015 | 0.19865 | 0.0181 | -3.0279
-16.5 | -0.5874 | 0.19147 | 0.0143 | -3.0678
-16 | -0.5727 | 0.18425 | 0.0119 | -3.1083
-15.5 | -0.5585 | 0.17786 | 0.0088 | -3.1401
-15 | -0.5451 | 0.17116 | 0.0056 | -3.1847
-14.5 | -0.5324 | 0.16411 | 0.0024 | -3.2442
-14 | -0.5209 | 0.15691 | -0.0008 | -3.3197
-13.5 | -0.5102 | 0.14954 | -0.004 | -3.4118
-13 | -0.5038 | 0.14048 | -0.0088 | -3.5863
-12.5 | -0.4967 | 0.1319 | -0.0127 | -3.7657
-12 | -0.4904 | 0.12338 | -0.0162 | -3.9747
-11.5 | -0.4907 | 0.11454 | -0.0191 | -4.2841
-11 | -0.4839 | 0.10758 | -0.0217 | -4.498
-10.5 | -0.4793 | 0.10008 | -0.025 | -4.7892
-10 | -0.4769 | 0.09223 | -0.0289 | -5.1708
-9.5 | -0.4782 | 0.08348 | -0.0339 | -5.7283
-8.5 | -0.4979 | 0.05873 | -0.0586 | -8.4778
-8 | -0.5068 | 0.05165 | -0.0567 | -9.8122
-7.5 | -0.4935 | 0.04401 | -0.0538 | -11.2134
-7 | -0.4737 | 0.03776 | -0.0507 | -12.545
-6.5 | -0.448 | 0.0319 | -0.0478 | -14.0439
-6 | -0.4218 | 0.02548 | -0.0459 | -16.5542
-5 | -0.3328 | 0.01569 | -0.041 | -21.211
-4.5 | -0.2813 | 0.01338 | -0.0401 | -21.0239
-4 | -0.2305 | 0.01174 | -0.0392 | -19.6337
-3.5 | -0.1833 | 0.00997 | -0.0378 | -18.3852
-3 | -0.1309 | 0.00934 | -0.0373 | -14.015
-2.5 | -0.0784 | 0.00869 | -0.0368 | -9.0219
-2 | -0.0242 | 0.00828 | -0.0366 | -2.9227
-1.5 | 0.03 | 0.00791 | -0.0365 | 3.7927
-1 | 0.0683 | 0.00557 | -0.0343 | 12.2621
-0.5 | 0.1213 | 0.00539 | -0.0337 | 22.5046
0 | 0.1762 | 0.00535 | -0.0335 | 32.9346
0.5 | 0.2318 | 0.00533 | -0.0336 | 43.4897
1 | 0.2878 | 0.00536 | -0.0337 | 53.694
1.5 | 0.3437 | 0.00534 | -0.0338 | 64.3633
2 | 0.3986 | 0.00533 | -0.0337 | 74.7842
2.5 | 0.4525 | 0.00533 | -0.0333 | 84.8968
3 | 0.507 | 0.00534 | -0.0331 | 94.9438
3.5 | 0.5604 | 0.00536 | -0.0326 | 104.5522
4 | 0.6193 | 0.00551 | -0.0334 | 112.3956
4.5 | 0.6816 | 0.00671 | -0.036 | 101.5797
5.5 | 0.7831 | 0.00958 | -0.037 | 81.7432
6 | 0.8229 | 0.01049 | -0.0345 | 78.4461
6.5 | 0.8661 | 0.01124 | -0.0325 | 77.0552
7 | 0.9111 | 0.01189 | -0.031 | 76.6274
7.5 | 0.953 | 0.01278 | -0.029 | 74.5696
8 | 0.9957 | 0.01357 | -0.0272 | 73.3751
8.5 | 1.0355 | 0.01453 | -0.025 | 71.2663
9 | 1.0732 | 0.01557 | -0.0225 | 68.9274
9.5 | 1.1019 | 0.01711 | -0.0187 | 64.4009
10 | 1.1293 | 0.0183 | -0.0145 | 61.7104
10.5 | 1.1552 | 0.01965 | -0.0106 | 58.7888
11 | 1.1757 | 0.02155 | -0.0067 | 54.5568
11.5 | 1.188 | 0.02447 | -0.0023 | 48.5492
12 | 1.2094 | 0.02672 | 0.0006 | 45.262
12.5 | 1.2254 | 0.02961 | 0.0034 | 41.3847
13 | 1.2379 | 0.03288 | 0.006 | 37.649
13.5 | 1.247 | 0.03654 | 0.0082 | 34.127
14 | 1.2509 | 0.04084 | 0.0098 | 30.6293
14.5 | 1.2451 | 0.04645 | 0.011 | 26.8052
15 | 1.2357 | 0.05281 | 0.0111 | 23.399
15.5 | 1.2223 | 0.06028 | 0.0098 | 20.277
16 | 1.2055 | 0.06913 | 0.0069 | 17.4382
16.5 | 1.1693 | 0.08251 | 0.001 | 14.1716
17 | 1.1243 | 0.10012 | -0.0088 | 11.2295
17.5 | 0.8292 | 0.20461 | -0.0587 | 4.0526
18 | 0.8409 | 0.21274 | -0.0632 | 3.9527
18.5 | 0.8548 | 0.21937 | -0.0671 | 3.8966
19 | 0.8699 | 0.22522 | -0.0707 | 3.8624

## 43. Re 1M Mach 0.10 (1)
BIGFOIL.COM POLAR EXPORT
GA 40A211
GA 40A211 |  |  |  | Cl Max: | 1.097 | at alpha= | 8.5 | deg
JavaFoil+Calcfoil stall+Eppler ext transition |  |  |  | L/D Max: | 124.916 | at alpha= | 4.5 | deg
Re: | 1000000 |  |  | Cd Min: | 0.0053 | at alpha= | 2 | deg
Mach: | 0.1 |  |  | Cl=0 at alpha= | -1.661 | deg
|  |  |  | @ Cl=0.1, Cd= | 0.0068425
|  |  |  | @ Cl=0.4, Cd= | 0.0054267
|  |  |  | @ Cl=0.6, Cd= | 0.0054764
alpha (deg) | Cl | Cd | Cm | Cl/Cd
-15 | -0.357 | 0.11216 | -0.004 | -3.182
-14.5 | -0.374 | 0.10961 | -0.004 | -3.409
-14 | -0.391 | 0.10068 | -0.004 | -3.88
-13.5 | -0.407 | 0.09905 | -0.004 | -4.109
-13 | -0.423 | 0.09174 | -0.005 | -4.608
-12.5 | -0.438 | 0.08717 | -0.005 | -5.019
-12 | -0.451 | 0.08202 | -0.005 | -5.498
-11.5 | -0.463 | 0.07757 | -0.006 | -5.962
-11 | -0.472 | 0.07407 | -0.006 | -6.372
-10.5 | -0.479 | 0.06955 | -0.006 | -6.883
-10 | -0.482 | 0.06568 | -0.007 | -7.343
-9.5 | -0.482 | 0.06103 | -0.007 | -7.906
-9 | -0.479 | 0.05702 | -0.007 | -8.396
-8.5 | -0.471 | 0.05387 | -0.008 | -8.742
-8 | -0.459 | 0.0502 | -0.008 | -9.137
-7.5 | -0.442 | 0.04816 | -0.008 | -9.175
-7 | -0.421 | 0.0453 | -0.009 | -9.289
-6.5 | -0.395 | 0.04262 | -0.009 | -9.274
-6 | -0.366 | 0.04032 | -0.009 | -9.07
-5.5 | -0.333 | 0.0382 | -0.009 | -8.706
-5 | -0.296 | 0.03638 | -0.01 | -8.142
-4.5 | -0.257 | 0.03463 | -0.011 | -7.415
-4 | -0.215 | 0.03329 | -0.009 | -6.447
-3.5 | -0.212 | 0.00825 | -0.028 | -25.645
-3 | -0.156 | 0.0081 | -0.029 | -19.203
-2.5 | -0.098 | 0.00823 | -0.03 | -11.922
-2 | -0.04 | 0.00807 | -0.03 | -4.92
-1.5 | 0.019 | 0.0077 | -0.031 | 2.518
-1 | 0.079 | 0.00756 | -0.032 | 10.441
-0.5 | 0.139 | 0.00551 | -0.033 | 25.167
0 | 0.2 | 0.00547 | -0.034 | 36.514
0.5 | 0.26 | 0.00544 | -0.035 | 47.781
1 | 0.32 | 0.00546 | -0.036 | 58.679
1.5 | 0.38 | 0.00549 | -0.037 | 69.221
2 | 0.44 | 0.0053 | -0.038 | 82.954
2.5 | 0.5 | 0.00536 | -0.039 | 93.211
3 | 0.559 | 0.0054 | -0.039 | 103.65
3.5 | 0.618 | 0.00551 | -0.04 | 112.115
4 | 0.676 | 0.00561 | -0.041 | 120.574
4.5 | 0.733 | 0.00587 | -0.042 | 124.916
5 | 0.788 | 0.0104 | -0.043 | 75.775
5.5 | 0.841 | 0.01112 | -0.044 | 75.683
6 | 0.892 | 0.01154 | -0.045 | 77.306
6.5 | 0.941 | 0.012 | -0.046 | 78.395
7 | 0.986 | 0.01253 | -0.046 | 78.642
7.5 | 1.027 | 0.01322 | -0.047 | 77.653
8 | 1.064 | 0.01384 | -0.048 | 76.896
8.5 | 1.097 | 0.01429 | -0.049 | 76.769
9 | 0.901 | 0.05482 | -0.017 | 16.435
9.5 | 0.919 | 0.05903 | -0.017 | 15.568
10 | 0.933 | 0.06319 | -0.018 | 14.761
10.5 | 0.936 | 0.06789 | -0.018 | 13.788
11 | 0.929 | 0.07258 | -0.018 | 12.802
11.5 | 0.916 | 0.07786 | -0.019 | 11.764
12 | 0.898 | 0.08272 | -0.021 | 10.853
12.5 | 0.873 | 0.08735 | -0.022 | 10
13 | 0.845 | 0.09394 | -0.022 | 8.993
13.5 | 0.813 | 0.10065 | -0.023 | 8.073

## 44. Re 1M Mach 0.10 (2)
BIGFOIL.COM POLAR EXPORT
GA 40A211
GA 40A211 |  |  |  | Cl Max: | 1.2311 | at alpha= | 13.5 | deg
XFOIL ncrit=9 |  |  |  | L/D Max: | 112.514 | at alpha= | 4 | deg
Re: | 1000000 |  |  | Cd Min: | 0.24055 | at alpha= | -20 | deg
Mach: | 0.1 |  |  | Cl=0 at alpha= | -1.7789 | deg
|  |  |  | @ Cl=0.1, Cd= | 0.0054842
|  |  |  | @ Cl=0.4, Cd= | 0.0053502
|  |  |  | @ Cl=0.6, Cd= | 0.0054731
alpha (deg) | Cl | Cd | Cm | Cl/Cd
-20 | -0.6969 | 0.24055 | 0.0428 | -2.8971
-19.5 | -0.6804 | 0.23432 | 0.0388 | -2.9037
-19 | -0.6639 | 0.22782 | 0.0349 | -2.9141
-18.5 | -0.6472 | 0.22093 | 0.0311 | -2.9294
-18 | -0.631 | 0.21361 | 0.0267 | -2.954
-17.5 | -0.6166 | 0.20642 | 0.0224 | -2.9871
-17 | -0.6024 | 0.19923 | 0.0183 | -3.0236
-16.5 | -0.5881 | 0.19204 | 0.0145 | -3.0624
-16 | -0.5731 | 0.18486 | 0.0122 | -3.1002
-15.5 | -0.5587 | 0.17845 | 0.009 | -3.1308
-15 | -0.5451 | 0.17171 | 0.0058 | -3.1745
-14.5 | -0.5322 | 0.16464 | 0.0025 | -3.2325
-14 | -0.5204 | 0.15741 | -0.0008 | -3.306
-13.5 | -0.5094 | 0.15002 | -0.004 | -3.3955
-13 | -0.5028 | 0.14097 | -0.0088 | -3.5667
-12.5 | -0.4953 | 0.13246 | -0.0126 | -3.7392
-12 | -0.4887 | 0.12397 | -0.0162 | -3.9421
-11.5 | -0.4876 | 0.11548 | -0.0188 | -4.2224
-10.5 | -0.4757 | 0.10101 | -0.0247 | -4.7094
-10 | -0.473 | 0.09317 | -0.0285 | -5.0767
-9.5 | -0.4733 | 0.08458 | -0.0333 | -5.5959
-9 | -0.4809 | 0.07411 | -0.041 | -6.489
-8.5 | -0.4888 | 0.05973 | -0.059 | -8.1835
-8 | -0.5011 | 0.05258 | -0.0574 | -9.5302
-7.5 | -0.4896 | 0.04489 | -0.0546 | -10.9067
-7 | -0.4721 | 0.03848 | -0.0515 | -12.2687
-6.5 | -0.4527 | 0.03106 | -0.0481 | -14.575
-6 | -0.4225 | 0.02598 | -0.0466 | -16.2625
-5.5 | -0.3735 | 0.0244 | -0.045 | -15.3074
-5 | -0.3345 | 0.01593 | -0.0415 | -20.9981
-4.5 | -0.2824 | 0.01373 | -0.0406 | -20.5681
-4 | -0.2315 | 0.01181 | -0.0395 | -19.602
-3.5 | -0.184 | 0.01003 | -0.0381 | -18.345
-3 | -0.1314 | 0.00938 | -0.0376 | -14.0085
-2 | -0.0241 | 0.00832 | -0.0369 | -2.8966
-1.5 | 0.0304 | 0.00795 | -0.0367 | 3.8239
-1 | 0.0688 | 0.00559 | -0.0345 | 12.3077
-0.5 | 0.1219 | 0.00541 | -0.0339 | 22.5323
0 | 0.1772 | 0.00536 | -0.0337 | 33.0597
0.5 | 0.2332 | 0.00535 | -0.0337 | 43.5888
1 | 0.2895 | 0.00537 | -0.0339 | 53.9106
1.5 | 0.3457 | 0.00536 | -0.034 | 64.4963
2 | 0.4009 | 0.00535 | -0.0339 | 74.9346
2.5 | 0.4553 | 0.00535 | -0.0335 | 85.1028
3 | 0.51 | 0.00536 | -0.0333 | 95.1493
3.5 | 0.5637 | 0.00538 | -0.0328 | 104.777
4 | 0.6222 | 0.00553 | -0.0334 | 112.5136
4.5 | 0.6844 | 0.00682 | -0.0359 | 100.3519
5.5 | 0.7865 | 0.00966 | -0.0368 | 81.4182
6 | 0.8264 | 0.01058 | -0.0342 | 78.1096
6.5 | 0.8696 | 0.01136 | -0.0322 | 76.5493
7 | 0.9151 | 0.01198 | -0.0306 | 76.3856
7.5 | 0.9572 | 0.01287 | -0.0285 | 74.3745
8 | 0.9962 | 0.01397 | -0.026 | 71.3099
8.5 | 1.0389 | 0.01471 | -0.0241 | 70.6254
9 | 1.074 | 0.01593 | -0.0211 | 67.42
9.5 | 1.1016 | 0.01741 | -0.0169 | 63.274
10 | 1.1275 | 0.01871 | -0.0125 | 60.2619
10.5 | 1.1532 | 0.02018 | -0.0087 | 57.1457
11 | 1.1688 | 0.02263 | -0.0042 | 51.6483
11.5 | 1.1854 | 0.02535 | -0.0005 | 46.7613
12 | 1.2049 | 0.02791 | 0.0025 | 43.1709
12.5 | 1.2179 | 0.03123 | 0.0055 | 38.9978
13 | 1.2267 | 0.03498 | 0.0081 | 35.0686
13.5 | 1.2311 | 0.03922 | 0.0101 | 31.3896
14 | 1.2291 | 0.04433 | 0.0115 | 27.7261
14.5 | 1.2147 | 0.05123 | 0.012 | 23.7107
15 | 1.1957 | 0.05933 | 0.0109 | 20.1534
15.5 | 1.1709 | 0.06936 | 0.0078 | 16.8815
16 | 1.1464 | 0.08081 | 0.0024 | 14.1864
16.5 | 1.0916 | 0.10053 | -0.0087 | 10.8585
17.5 | 0.8306 | 0.20569 | -0.0594 | 4.0381
18 | 0.8426 | 0.21383 | -0.0639 | 3.9405
18.5 | 0.8567 | 0.22049 | -0.0679 | 3.8854

## 45. Re 1M Mach 0.25 (1)
BIGFOIL.COM POLAR EXPORT
GA 40A211
GA 40A211 |  |  |  | Cl Max: | 1.07 | at alpha= | 8 | deg
JavaFoil+Calcfoil stall+Eppler ext transition |  |  |  | L/D Max: | 130.573 | at alpha= | 4.5 | deg
Re: | 1000000 |  |  | Cd Min: | 0.00539 | at alpha= | 2.5 | deg
Mach: | 0.25 |  |  | Cl=0 at alpha= | -1.6639 | deg
|  |  |  | @ Cl=0.1, Cd= | 0.0069628
|  |  |  | @ Cl=0.4, Cd= | 0.0055279
|  |  |  | @ Cl=0.6, Cd= | 0.0054675
alpha (deg) | Cl | Cd | Cm | Cl/Cd
-13 | -0.065 | 0.09192 | -0.005 | -0.706
-12.5 | -0.128 | 0.09228 | -0.005 | -1.386
-12 | -0.194 | 0.08687 | -0.006 | -2.233
-11.5 | -0.243 | 0.08051 | -0.006 | -3.023
-11 | -0.286 | 0.0769 | -0.006 | -3.717
-10.5 | -0.323 | 0.07212 | -0.007 | -4.477
-10 | -0.354 | 0.06706 | -0.007 | -5.284
-9.5 | -0.38 | 0.06236 | -0.007 | -6.091
-9 | -0.399 | 0.05909 | -0.007 | -6.75
-8.5 | -0.411 | 0.05492 | -0.008 | -7.48
-8 | -0.415 | 0.052 | -0.008 | -7.989
-7.5 | -0.413 | 0.049 | -0.008 | -8.42
-7 | -0.402 | 0.04618 | -0.009 | -8.715
-6.5 | -0.385 | 0.04337 | -0.009 | -8.885
-6 | -0.362 | 0.04073 | -0.009 | -8.886
-5.5 | -0.333 | 0.03815 | -0.01 | -8.726
-5 | -0.299 | 0.03664 | -0.011 | -8.156
-4.5 | -0.261 | 0.03487 | -0.011 | -7.474
-4 | -0.219 | 0.03384 | -0.01 | -6.464
-3.5 | -0.175 | 0.03203 | -0.01 | -5.455
-3 | -0.129 | 0.03095 | -0.01 | -4.16
-2.5 | -0.101 | 0.00832 | -0.03 | -12.09
-2 | -0.041 | 0.00815 | -0.031 | -5.002
-1.5 | 0.02 | 0.00774 | -0.032 | 2.572
-1 | 0.081 | 0.00762 | -0.033 | 10.639
-0.5 | 0.142 | 0.00551 | -0.034 | 25.879
0 | 0.205 | 0.0055 | -0.035 | 37.321
0.5 | 0.267 | 0.00547 | -0.036 | 48.835
1 | 0.329 | 0.00553 | -0.037 | 59.498
1.5 | 0.391 | 0.00555 | -0.038 | 70.431
2 | 0.452 | 0.0054 | -0.039 | 83.641
2.5 | 0.513 | 0.00539 | -0.04 | 95.207
3 | 0.575 | 0.00543 | -0.041 | 105.879
3.5 | 0.635 | 0.00552 | -0.041 | 115.112
4 | 0.694 | 0.00563 | -0.042 | 123.349
4.5 | 0.752 | 0.00576 | -0.043 | 130.573
5 | 0.808 | 0.01065 | -0.044 | 75.845
5.5 | 0.862 | 0.01142 | -0.045 | 75.462
6 | 0.912 | 0.01196 | -0.046 | 76.28
6.5 | 0.959 | 0.01249 | -0.047 | 76.806
7 | 1.001 | 0.01302 | -0.048 | 76.899
7.5 | 1.039 | 0.01373 | -0.049 | 75.644
8 | 1.07 | 0.01449 | -0.05 | 73.859
8.5 | 0.877 | 0.05232 | -0.017 | 16.758
9 | 0.89 | 0.056 | -0.018 | 15.896
9.5 | 0.897 | 0.06101 | -0.018 | 14.705
10 | 0.897 | 0.06595 | -0.018 | 13.601
10.5 | 0.881 | 0.07022 | -0.021 | 12.549
11 | 0.846 | 0.07789 | -0.019 | 10.868
11.5 | 0.803 | 0.08149 | -0.022 | 9.85
12 | 0.747 | 0.08694 | -0.022 | 8.594
12.5 | 0.683 | 0.09606 | -0.024 | 7.113
13 | 0.611 | 0.10413 | -0.025 | 5.87

## 46. Re 1M Mach 0.25 (2)
BIGFOIL.COM POLAR EXPORT
GA 40A211
GA 40A211 |  |  |  | Cl Max: | 1.1556 | at alpha= | 11.5 | deg
XFOIL ncrit=9 |  |  |  | L/D Max: | 112.968 | at alpha= | 4 | deg
Re: | 1000000 |  |  | Cd Min: | 0.24495 | at alpha= | -20 | deg
Mach: | 0.25 |  |  | Cl=0 at alpha= | -1.7852 | deg
|  |  |  | @ Cl=0.1, Cd= | 0.0055908
|  |  |  | @ Cl=0.4, Cd= | 0.0054649
|  |  |  | @ Cl=0.6, Cd= | 0.0055433
alpha (deg) | Cl | Cd | Cm | Cl/Cd
-20 | -0.7091 | 0.24495 | 0.0451 | -2.8949
-19.5 | -0.6916 | 0.23841 | 0.041 | -2.9009
-19 | -0.6741 | 0.23163 | 0.0369 | -2.9102
-18.5 | -0.6562 | 0.22442 | 0.0328 | -2.924
-18 | -0.6391 | 0.21707 | 0.0283 | -2.9442
-17.5 | -0.6235 | 0.20976 | 0.0239 | -2.9724
-17 | -0.6084 | 0.20249 | 0.0196 | -3.0046
-16.5 | -0.5927 | 0.19468 | 0.0162 | -3.0445
-16 | -0.576 | 0.18819 | 0.0134 | -3.0607
-15.5 | -0.5605 | 0.18156 | 0.01 | -3.0871
-15 | -0.5457 | 0.1746 | 0.0066 | -3.1254
-14.5 | -0.5316 | 0.16742 | 0.0031 | -3.1752
-14 | -0.5184 | 0.16002 | -0.0003 | -3.2396
-13.5 | -0.5059 | 0.15237 | -0.0037 | -3.3202
-13 | -0.4985 | 0.1436 | -0.0087 | -3.4714
-12.5 | -0.4893 | 0.13529 | -0.0124 | -3.6167
-12 | -0.485 | 0.12633 | -0.0155 | -3.8392
-11.5 | -0.4741 | 0.11979 | -0.0175 | -3.9578
-11 | -0.4663 | 0.11256 | -0.0204 | -4.1427
-10.5 | -0.4598 | 0.10508 | -0.0237 | -4.3757
-10 | -0.4555 | 0.09721 | -0.0273 | -4.6857
-9.5 | -0.4529 | 0.08887 | -0.0316 | -5.0962
-9 | -0.4487 | 0.07763 | -0.0408 | -5.78
-8.5 | -0.4367 | 0.06144 | -0.0633 | -7.1077
-8 | -0.4641 | 0.05547 | -0.0606 | -8.3667
-7.5 | -0.4688 | 0.04866 | -0.0585 | -9.6342
-7 | -0.4612 | 0.04194 | -0.0557 | -10.9967
-6.5 | -0.4421 | 0.03583 | -0.0529 | -12.3388
-6 | -0.424 | 0.02887 | -0.0505 | -14.6865
-5.5 | -0.3831 | 0.02505 | -0.0484 | -15.2934
-5 | -0.3332 | 0.02302 | -0.0459 | -14.4744
-4.5 | -0.2897 | 0.01506 | -0.0429 | -19.2364
-4 | -0.2368 | 0.0125 | -0.0417 | -18.944
-3.5 | -0.1879 | 0.01042 | -0.04 | -18.0326
-3 | -0.1341 | 0.00963 | -0.0393 | -13.9252
-2.5 | -0.0795 | 0.00901 | -0.0386 | -8.8235
-2 | -0.0241 | 0.00846 | -0.0382 | -2.8487
-1.5 | 0.032 | 0.00805 | -0.0379 | 3.9752
-1 | 0.0717 | 0.0057 | -0.0357 | 12.5789
-0.5 | 0.1261 | 0.00549 | -0.035 | 22.969
0 | 0.1832 | 0.00544 | -0.0348 | 33.6765
0.5 | 0.2406 | 0.00546 | -0.0347 | 44.0659
1 | 0.299 | 0.00545 | -0.035 | 54.8624
1.5 | 0.357 | 0.00548 | -0.0351 | 65.146
2 | 0.4138 | 0.00546 | -0.0349 | 75.7875
2.5 | 0.4703 | 0.00543 | -0.0346 | 86.6114
3 | 0.5268 | 0.00545 | -0.0343 | 96.6606
3.5 | 0.582 | 0.00549 | -0.0336 | 106.0109
4 | 0.6394 | 0.00566 | -0.0334 | 112.9682
4.5 | 0.6993 | 0.00738 | -0.0353 | 94.7561
5 | 0.764 | 0.00916 | -0.0385 | 83.4061
5.5 | 0.8045 | 0.01014 | -0.0357 | 79.3393
6 | 0.8468 | 0.01098 | -0.0329 | 77.122
6.5 | 0.8909 | 0.01179 | -0.0304 | 75.564
7 | 0.9336 | 0.01271 | -0.0278 | 73.454
7.5 | 0.9774 | 0.01354 | -0.0253 | 72.1861
8 | 1.0146 | 0.01476 | -0.0218 | 68.7398
8.5 | 1.0516 | 0.01589 | -0.0184 | 66.18
9 | 1.0656 | 0.01795 | -0.0114 | 59.3649
9.5 | 1.0925 | 0.01956 | -0.0069 | 55.8538
10 | 1.1169 | 0.02161 | -0.0027 | 51.6844
10.5 | 1.1391 | 0.02402 | 0.0011 | 47.423
11 | 1.1452 | 0.0283 | 0.0058 | 40.4664
11.5 | 1.1556 | 0.03221 | 0.0093 | 35.8771
12 | 1.1534 | 0.03746 | 0.0125 | 30.7902
12.5 | 1.1349 | 0.0446 | 0.0147 | 25.4462
13 | 1.1077 | 0.05324 | 0.0148 | 20.8058
13.5 | 1.0745 | 0.06369 | 0.0122 | 16.8708
14 | 1.0345 | 0.07733 | 0.0058 | 13.3777
14.5 | 0.9916 | 0.09498 | -0.005 | 10.4401
15 | 0.9365 | 0.11996 | -0.0198 | 7.8068
15.5 | 0.8483 | 0.15477 | -0.037 | 5.481
16.5 | 0.8195 | 0.18999 | -0.0521 | 4.3134

## 47. Re 1M Mach 0.50 (1)
BIGFOIL.COM POLAR EXPORT
GA 40A211
GA 40A211 |  |  |  | Cl Max: | 1.196 | at alpha= | 20 | deg
JavaFoil+Calcfoil stall+Eppler ext transition |  |  |  | L/D Max: | 127.137 | at alpha= | 4 | deg
Re: | 1000000 |  |  | Cd Min: | 0.00557 | at alpha= | 2 | deg
Mach: | 0.5 |  |  | Cl=0 at alpha= | -1.6642 | deg
|  |  |  | @ Cl=0.1, Cd= | 0.00757
|  |  |  | @ Cl=0.4, Cd= | 0.0058039
|  |  |  | @ Cl=0.6, Cd= | 0.0057197
alpha (deg) | Cl | Cd | Cm | Cl/Cd
-20 | -0.982 | 0.22616 | -0.001 | -4.344
-19.5 | -0.959 | 0.18958 | -0.001 | -5.056
-19 | -0.929 | 0.1847 | -0.001 | -5.032
-18.5 | -0.903 | 0.18106 | -0.002 | -4.988
-18 | -0.877 | 0.17391 | -0.002 | -5.041
-17.5 | -0.851 | 0.16951 | -0.003 | -5.019
-17 | -0.824 | 0.16358 | -0.003 | -5.04
-16.5 | -0.799 | 0.15827 | -0.003 | -5.046
-16 | -0.773 | 0.15533 | -0.004 | -4.974
-15.5 | -0.746 | 0.1474 | -0.004 | -5.064
-15 | -0.72 | 0.14411 | -0.005 | -4.997
-14.5 | -0.694 | 0.13843 | -0.005 | -5.013
-14 | -0.669 | 0.13332 | -0.006 | -5.018
-13.5 | -0.64 | 0.12544 | -0.006 | -5.1
-13 | -0.613 | 0.12174 | -0.006 | -5.036
-12.5 | -0.587 | 0.11852 | -0.006 | -4.951
-12 | -0.56 | 0.10656 | -0.007 | -5.259
-11.5 | -0.534 | 0.1036 | -0.007 | -5.153
-11 | -0.507 | 0.10086 | -0.008 | -5.029
-10.5 | -0.481 | 0.09745 | -0.008 | -4.931
-10 | -0.454 | 0.09456 | -0.009 | -4.799
-9.5 | -0.427 | 0.09176 | -0.009 | -4.653
-9 | -0.4 | 0.06819 | -0.009 | -5.862
-8.5 | -0.373 | 0.06017 | -0.009 | -6.196
-8 | -0.346 | 0.05422 | -0.01 | -6.378
-7.5 | -0.319 | 0.04985 | -0.01 | -6.395
-7 | -0.291 | 0.06315 | -0.01 | -4.615
-6.5 | -0.264 | 0.04796 | -0.011 | -5.512
-6 | -0.237 | 0.04526 | -0.011 | -5.24
-5.5 | -0.21 | 0.0411 | -0.011 | -5.106
-5 | -0.183 | 0.03851 | -0.011 | -4.742
-4.5 | -0.229 | 0.03582 | -0.012 | -6.404
-4 | -0.224 | 0.03436 | -0.013 | -6.508
-3.5 | -0.187 | 0.03262 | -0.013 | -5.741
-3 | -0.141 | 0.03128 | -0.014 | -4.509
-2.5 | -0.09 | 0.03033 | -0.012 | -2.965
-2 | -0.045 | 0.00841 | -0.035 | -5.392
-1.5 | 0.022 | 0.00801 | -0.036 | 2.775
-1 | 0.091 | 0.00784 | -0.037 | 11.55
-0.5 | 0.159 | 0.0058 | -0.038 | 27.45
0 | 0.23 | 0.00571 | -0.039 | 40.237
0.5 | 0.299 | 0.00572 | -0.04 | 52.243
1 | 0.368 | 0.00579 | -0.041 | 63.534
1.5 | 0.437 | 0.00582 | -0.042 | 75.126
2 | 0.505 | 0.00557 | -0.043 | 90.617
2.5 | 0.574 | 0.00567 | -0.044 | 101.171
3 | 0.642 | 0.0058 | -0.045 | 110.557
3.5 | 0.708 | 0.00589 | -0.046 | 120.209
4 | 0.773 | 0.00608 | -0.047 | 127.137
4.5 | 0.834 | 0.01157 | -0.048 | 72.086
5 | 0.89 | 0.01249 | -0.049 | 71.249
5.5 | 0.938 | 0.01324 | -0.05 | 70.821
6 | 0.972 | 0.01412 | -0.051 | 68.815
6.5 | 0.981 | 0.0152 | -0.052 | 64.567
7 | 0.908 | 0.01709 | -0.052 | 53.13
7.5 | 0.61 | 0.0187 | -0.053 | 32.641
8 | 0.532 | 0.05858 | -0.022 | 9.083
8.5 | 0.559 | 0.06701 | -0.022 | 8.348
9 | 0.587 | 0.08373 | -0.024 | 7.011
9.5 | 0.614 | 0.09218 | -0.024 | 6.665
10 | 0.642 | 0.09289 | -0.026 | 6.913
10.5 | 0.67 | 0.10176 | -0.027 | 6.581
11 | 0.697 | 0.10295 | -0.027 | 6.77
11.5 | 0.724 | 0.10611 | -0.028 | 6.825
12 | 0.751 | 0.11462 | -0.028 | 6.555
12.5 | 0.78 | 0.12004 | -0.031 | 6.497
13 | 0.808 | 0.12668 | -0.033 | 6.382
13.5 | 0.835 | 0.13295 | -0.033 | 6.284
14 | 0.863 | 0.13783 | -0.034 | 6.261
14.5 | 0.89 | 0.13976 | -0.035 | 6.369
15 | 0.918 | 0.14479 | -0.036 | 6.341
15.5 | 0.946 | 0.15034 | -0.038 | 6.294
16 | 0.976 | 0.15741 | -0.04 | 6.202
16.5 | 1.005 | 0.17244 | -0.042 | 5.83
17 | 1.029 | 0.16978 | -0.041 | 6.06
17.5 | 1.056 | 0.1738 | -0.041 | 6.074
18 | 1.082 | 0.17743 | -0.042 | 6.1
18.5 | 1.109 | 0.18692 | -0.043 | 5.935
19 | 1.137 | 0.19252 | -0.043 | 5.905
19.5 | 1.165 | 0.19796 | -0.045 | 5.883
20 | 1.196 | 0.2054 | -0.047 | 5.824

## 48. Re 1M Mach 0.50 (2)
BIGFOIL.COM POLAR EXPORT
GA 40A211
GA 40A211 |  |  |  | Cl Max: | 1.0187 | at alpha= | 8.5 | deg
XFOIL ncrit=9 |  |  |  | L/D Max: | 111.681 | at alpha= | 3.5 | deg
Re: | 1000000 |  |  | Cd Min: | 0.26714 | at alpha= | -20 | deg
Mach: | 0.5 |  |  | Cl=0 at alpha= | -1.8129 | deg
|  |  |  | @ Cl=0.1, Cd= | 0.0070051
|  |  |  | @ Cl=0.4, Cd= | 0.0058558
|  |  |  | @ Cl=0.6, Cd= | 0.0058594
alpha (deg) | Cl | Cd | Cm | Cl/Cd
-20 | -0.7715 | 0.26714 | 0.056 | -2.888
-19.5 | -0.7495 | 0.25906 | 0.051 | -2.8932
-19 | -0.727 | 0.25065 | 0.0459 | -2.9005
-18.5 | -0.7052 | 0.24238 | 0.0407 | -2.9095
-18 | -0.6841 | 0.23418 | 0.0356 | -2.9213
-17 | -0.6424 | 0.21755 | 0.0267 | -2.9529
-16.5 | -0.6217 | 0.21001 | 0.0226 | -2.9603
-16 | -0.6011 | 0.2024 | 0.0183 | -2.9699
-15.5 | -0.5808 | 0.19467 | 0.014 | -2.9835
-15 | -0.5608 | 0.18654 | 0.0097 | -3.0063
-14.5 | -0.5412 | 0.17839 | 0.0052 | -3.0338
-14 | -0.524 | 0.17018 | 0.0004 | -3.0791
-13.5 | -0.5077 | 0.16208 | -0.004 | -3.1324
-13 | -0.4931 | 0.15374 | -0.0085 | -3.2074
-12.5 | -0.4752 | 0.14589 | -0.0104 | -3.2572
-12 | -0.46 | 0.13851 | -0.0136 | -3.3211
-11.5 | -0.4459 | 0.13091 | -0.0171 | -3.4062
-11 | -0.4335 | 0.12303 | -0.0206 | -3.5235
-10.5 | -0.4236 | 0.11429 | -0.0261 | -3.7064
-10 | -0.4092 | 0.10518 | -0.0322 | -3.8905
-9.5 | -0.3657 | 0.09324 | -0.0479 | -3.9221
-9 | -0.3643 | 0.08549 | -0.0501 | -4.2613
-8.5 | -0.3587 | 0.07843 | -0.0529 | -4.5735
-8 | -0.3559 | 0.07069 | -0.0569 | -5.0347
-7.5 | -0.3588 | 0.06165 | -0.0635 | -5.82
-7 | -0.378 | 0.05271 | -0.0696 | -7.1713
-6.5 | -0.3957 | 0.04642 | -0.068 | -8.5243
-6 | -0.3848 | 0.03997 | -0.0659 | -9.6272
-5.5 | -0.3684 | 0.03414 | -0.0626 | -10.7909
-5 | -0.3406 | 0.02863 | -0.059 | -11.8966
-4.5 | -0.3098 | 0.02235 | -0.0559 | -13.8613
-4 | -0.2595 | 0.01767 | -0.0526 | -14.6859
-3.5 | -0.2008 | 0.01318 | -0.0497 | -15.2352
-3 | -0.142 | 0.01116 | -0.0476 | -12.724
-2.5 | -0.0832 | 0.00993 | -0.0458 | -8.3787
-2 | -0.0235 | 0.00901 | -0.0443 | -2.6082
-1.5 | 0.0393 | 0.00845 | -0.0435 | 4.6509
-1 | 0.0949 | 0.00714 | -0.0422 | 13.2913
-0.5 | 0.1448 | 0.00582 | -0.0398 | 24.8797
0 | 0.2094 | 0.00577 | -0.0395 | 36.2912
0.5 | 0.2744 | 0.00582 | -0.0393 | 47.1478
1 | 0.3408 | 0.00582 | -0.0395 | 58.5567
1.5 | 0.407 | 0.00586 | -0.0397 | 69.4539
2 | 0.4722 | 0.00585 | -0.0393 | 80.7179
2.5 | 0.5369 | 0.00584 | -0.0388 | 91.9349
3 | 0.602 | 0.00586 | -0.0382 | 102.7304
3.5 | 0.6645 | 0.00595 | -0.0369 | 111.6807
4 | 0.7079 | 0.00706 | -0.0324 | 100.2691
4.5 | 0.7595 | 0.00931 | -0.0312 | 81.5789
5 | 0.8333 | 0.01083 | -0.0334 | 76.9437
5.5 | 0.8726 | 0.01187 | -0.0279 | 73.5131
6 | 0.9096 | 0.01308 | -0.0219 | 69.5413
6.5 | 0.9379 | 0.01436 | -0.0145 | 65.3134
7 | 0.9599 | 0.01631 | -0.0071 | 58.8535
7.5 | 0.9786 | 0.01907 | -0.0005 | 51.3162
8 | 1.0015 | 0.02224 | 0.0055 | 45.0315
8.5 | 1.0187 | 0.02656 | 0.0114 | 38.3547
9 | 1.0183 | 0.03251 | 0.0165 | 31.3227
9.5 | 1.0018 | 0.03961 | 0.0195 | 25.2916
10 | 0.9734 | 0.0484 | 0.0197 | 20.1116
10.5 | 0.9383 | 0.05911 | 0.0164 | 15.8738
11 | 0.9013 | 0.07245 | 0.0093 | 12.4403
11.5 | 0.8698 | 0.08833 | -0.0012 | 9.8472
12 | 0.8394 | 0.10599 | -0.0111 | 7.9196
12.5 | 0.8177 | 0.12151 | -0.0196 | 6.7295
13 | 0.8054 | 0.1357 | -0.0272 | 5.9352
13.5 | 0.8016 | 0.14877 | -0.0341 | 5.3882

## 49. Re 2M Mach 0.00 (1)
BIGFOIL.COM POLAR EXPORT
GA 40A211
GA 40A211 |  |  |  | Cl Max: | 1.169 | at alpha= | 10 | deg
JavaFoil+Calcfoil stall+Eppler ext transition |  |  |  | L/D Max: | 143.945 | at alpha= | 4.5 | deg
Re: | 2000000 |  |  | Cd Min: | 0.00461 | at alpha= | 2 | deg
Mach: | 0 |  |  | Cl=0 at alpha= | -1.661 | deg
|  |  |  | @ Cl=0.1, Cd= | 0.0060344
|  |  |  | @ Cl=0.4, Cd= | 0.004743
|  |  |  | @ Cl=0.6, Cd= | 0.0047075
alpha (deg) | Cl | Cd | Cm | Cl/Cd
-15 | -0.4 | 0.10633 | -0.004 | -3.764
-14.5 | -0.415 | 0.09951 | -0.004 | -4.17
-14 | -0.429 | 0.09491 | -0.004 | -4.522
-13.5 | -0.443 | 0.09095 | -0.005 | -4.873
-13 | -0.456 | 0.08503 | -0.005 | -5.364
-12.5 | -0.468 | 0.08199 | -0.006 | -5.706
-12 | -0.478 | 0.0776 | -0.006 | -6.159
-11.5 | -0.486 | 0.07359 | -0.006 | -6.608
-11 | -0.493 | 0.07007 | -0.006 | -7.03
-10.5 | -0.496 | 0.06593 | -0.007 | -7.526
-10 | -0.497 | 0.06233 | -0.007 | -7.973
-9.5 | -0.495 | 0.05825 | -0.007 | -8.489
-9 | -0.488 | 0.0548 | -0.008 | -8.912
-8.5 | -0.479 | 0.05127 | -0.008 | -9.334
-8 | -0.465 | 0.04821 | -0.009 | -9.636
-7.5 | -0.446 | 0.04615 | -0.009 | -9.662
-7 | -0.424 | 0.04336 | -0.01 | -9.772
-6.5 | -0.397 | 0.04098 | -0.01 | -9.694
-6 | -0.367 | 0.03865 | -0.011 | -9.497
-5.5 | -0.333 | 0.03661 | -0.011 | -9.105
-5 | -0.365 | 0.00799 | -0.025 | -45.73
-4.5 | -0.316 | 0.00782 | -0.026 | -40.485
-4 | -0.265 | 0.00749 | -0.027 | -35.336
-3.5 | -0.211 | 0.00733 | -0.028 | -28.747
-3 | -0.155 | 0.00717 | -0.029 | -21.61
-2.5 | -0.098 | 0.00705 | -0.029 | -13.867
-2 | -0.04 | 0.0069 | -0.03 | -5.723
-1.5 | 0.019 | 0.00679 | -0.031 | 2.845
-1 | 0.079 | 0.0067 | -0.032 | 11.718
-0.5 | 0.138 | 0.00483 | -0.033 | 28.583
0 | 0.199 | 0.00476 | -0.034 | 41.81
0.5 | 0.259 | 0.00477 | -0.035 | 54.201
1 | 0.319 | 0.00475 | -0.036 | 67.073
1.5 | 0.378 | 0.00482 | -0.037 | 78.496
2 | 0.438 | 0.00461 | -0.038 | 95.024
2.5 | 0.497 | 0.00468 | -0.038 | 106.298
3 | 0.556 | 0.0047 | -0.039 | 118.407
3.5 | 0.615 | 0.00471 | -0.04 | 130.706
4 | 0.673 | 0.00489 | -0.041 | 137.496
4.5 | 0.729 | 0.00507 | -0.042 | 143.945
5 | 0.784 | 0.0092 | -0.043 | 85.249
5.5 | 0.838 | 0.00982 | -0.044 | 85.303
6 | 0.889 | 0.01021 | -0.045 | 87.026
6.5 | 0.937 | 0.01075 | -0.045 | 87.198
7 | 0.982 | 0.01117 | -0.046 | 87.936
7.5 | 1.024 | 0.01157 | -0.047 | 88.531
8 | 1.062 | 0.012 | -0.048 | 88.544
8.5 | 1.096 | 0.01242 | -0.049 | 88.257
9 | 1.125 | 0.01307 | -0.05 | 86.105
9.5 | 1.15 | 0.01377 | -0.051 | 83.509
10 | 1.169 | 0.01447 | -0.051 | 80.803
10.5 | 1.152 | 0.01627 | -0.051 | 70.793
11 | 1.139 | 0.01775 | -0.052 | 64.18
11.5 | 0.95 | 0.06614 | -0.034 | 14.371
12 | 0.929 | 0.07327 | -0.032 | 12.675
12.5 | 0.9 | 0.08186 | -0.028 | 10.996
13 | 0.874 | 0.08717 | -0.027 | 10.031
13.5 | 0.846 | 0.09281 | -0.027 | 9.121
14 | 0.818 | 0.0986 | -0.029 | 8.296
14.5 | 0.785 | 0.10517 | -0.03 | 7.466
15 | 0.752 | 0.11099 | -0.031 | 6.777

## 50. Re 2M Mach 0.00 (2)
BIGFOIL.COM POLAR EXPORT
GA 40A211
GA 40A211 |  |  |  | Cl Max: | 1.4087 | at alpha= | 15.5 | deg
XFOIL ncrit=9 |  |  |  | L/D Max: | 116.99 | at alpha= | 3.5 | deg
Re: | 2000000 |  |  | Cd Min: | 0.23977 | at alpha= | -20 | deg
Mach: | 0 |  |  | Cl=0 at alpha= | -1.7559 | deg
|  |  |  | @ Cl=0.1, Cd= | 0.0050656
|  |  |  | @ Cl=0.4, Cd= | 0.0043862
|  |  |  | @ Cl=0.6, Cd= | 0.0056896
alpha (deg) | Cl | Cd | Cm | Cl/Cd
-20 | -0.693 | 0.23977 | 0.0417 | -2.8903
-19.5 | -0.6767 | 0.23335 | 0.0378 | -2.8999
-19 | -0.6597 | 0.22632 | 0.0339 | -2.9149
-18.5 | -0.6439 | 0.21924 | 0.03 | -2.937
-18 | -0.629 | 0.21197 | 0.0261 | -2.9674
-17.5 | -0.6146 | 0.20466 | 0.0223 | -3.003
-17 | -0.6002 | 0.19751 | 0.0186 | -3.0388
-16.5 | -0.5889 | 0.18969 | 0.0153 | -3.1045
-16 | -0.5749 | 0.18338 | 0.0122 | -3.135
-15.5 | -0.5614 | 0.17705 | 0.0091 | -3.1709
-15 | -0.5484 | 0.17047 | 0.006 | -3.217
-14.5 | -0.5364 | 0.1636 | 0.003 | -3.2787
-14 | -0.5259 | 0.15642 | 0.0001 | -3.3621
-13.5 | -0.5162 | 0.14906 | -0.0028 | -3.463
-13 | -0.5084 | 0.14038 | -0.0064 | -3.6216
-12.5 | -0.5027 | 0.13198 | -0.0097 | -3.8089
-12 | -0.4987 | 0.12315 | -0.013 | -4.0495
-11.5 | -0.4942 | 0.11479 | -0.0164 | -4.3053
-11 | -0.5048 | 0.10338 | -0.021 | -4.883
-10.5 | -0.5035 | 0.09516 | -0.025 | -5.2911
-10 | -0.498 | 0.08694 | -0.0303 | -5.7281
-9.5 | -0.468 | 0.06879 | -0.0572 | -6.8033
-9 | -0.525 | 0.05898 | -0.0587 | -8.9013
-8.5 | -0.542 | 0.0519 | -0.0565 | -10.4432
-8 | -0.5353 | 0.04603 | -0.0547 | -11.6294
-7.5 | -0.519 | 0.04006 | -0.0525 | -12.9556
-7 | -0.4875 | 0.03396 | -0.0497 | -14.3551
-6.5 | -0.4837 | 0.0203 | -0.0429 | -23.8276
-5.5 | -0.396 | 0.01177 | -0.0388 | -33.6449
-5 | -0.3462 | 0.01039 | -0.0379 | -33.3205
-4.5 | -0.2961 | 0.00932 | -0.037 | -31.7704
-4 | -0.243 | 0.00875 | -0.0366 | -27.7714
-3.5 | -0.1917 | 0.00795 | -0.036 | -24.1132
-3 | -0.1371 | 0.00759 | -0.0359 | -18.0632
-2.5 | -0.0826 | 0.00723 | -0.0358 | -11.4246
-2 | -0.0271 | 0.00699 | -0.0359 | -3.877
-1.5 | 0.0284 | 0.00679 | -0.036 | 4.1826
-1 | 0.0768 | 0.00552 | -0.0353 | 13.913
-0.5 | 0.1253 | 0.00457 | -0.0344 | 27.4179
0 | 0.1801 | 0.00437 | -0.0343 | 41.2128
0.5 | 0.2355 | 0.00433 | -0.0344 | 54.388
1 | 0.2923 | 0.00431 | -0.0347 | 67.819
1.5 | 0.3484 | 0.00434 | -0.0349 | 80.2765
2 | 0.4042 | 0.00439 | -0.0351 | 92.0729
2.5 | 0.4605 | 0.0044 | -0.0353 | 104.6591
3 | 0.5156 | 0.0045 | -0.0354 | 114.5778
3.5 | 0.5674 | 0.00485 | -0.0348 | 116.9897
4 | 0.6105 | 0.00596 | -0.033 | 102.4329
4.5 | 0.6531 | 0.00693 | -0.031 | 94.2424
5 | 0.7044 | 0.00764 | -0.0308 | 92.199
5.5 | 0.7764 | 0.00848 | -0.0354 | 91.5566
6 | 0.8358 | 0.00912 | -0.037 | 91.6447
6.5 | 0.8816 | 0.00961 | -0.0354 | 91.7378
7 | 0.9284 | 0.01007 | -0.0341 | 92.1946
7.5 | 0.9738 | 0.01068 | -0.0326 | 91.1798
8 | 1.02 | 0.01124 | -0.0314 | 90.7473
8.5 | 1.0645 | 0.01191 | -0.0298 | 89.3787
9 | 1.1063 | 0.01276 | -0.0279 | 86.7006
9.5 | 1.1472 | 0.0136 | -0.0259 | 84.3529
10 | 1.1875 | 0.0144 | -0.0238 | 82.4653
10.5 | 1.2239 | 0.01537 | -0.0212 | 79.6291
11 | 1.2416 | 0.01704 | -0.0154 | 72.8638
11.5 | 1.2675 | 0.01823 | -0.0115 | 69.5283
12 | 1.2933 | 0.01959 | -0.008 | 66.0184
12.5 | 1.3166 | 0.02128 | -0.0048 | 61.8703
13 | 1.3383 | 0.02323 | -0.0018 | 57.6108
13.5 | 1.3588 | 0.02538 | 0.0007 | 53.5382
14 | 1.3772 | 0.02784 | 0.003 | 49.4684
14.5 | 1.3911 | 0.03081 | 0.0051 | 45.1509
15 | 1.4048 | 0.03392 | 0.0068 | 41.4151
15.5 | 1.4087 | 0.0381 | 0.0083 | 36.9738
16 | 1.3991 | 0.04389 | 0.0095 | 31.8774
16.5 | 1.3518 | 0.05473 | 0.0093 | 24.6994
17 | 1.3305 | 0.0637 | 0.0072 | 20.887
17.5 | 1.306 | 0.07427 | 0.0034 | 17.5845
18 | 1.2642 | 0.08924 | -0.0038 | 14.1663
18.5 | 1.2054 | 0.10989 | -0.0151 | 10.9692
19 | 1.1518 | 0.13151 | -0.0273 | 8.7583
19.5 | 1.1263 | 0.14719 | -0.0362 | 7.652
20 | 1.0654 | 0.17279 | -0.0509 | 6.1659

## 51. Re 2M Mach 0.10 (1)
BIGFOIL.COM POLAR EXPORT
GA 40A211
GA 40A211 |  |  |  | Cl Max: | 1.165 | at alpha= | 10 | deg
JavaFoil+Calcfoil stall+Eppler ext transition |  |  |  | L/D Max: | 140.013 | at alpha= | 4.5 | deg
Re: | 2000000 |  |  | Cd Min: | 0.00464 | at alpha= | 2 | deg
Mach: | 0.1 |  |  | Cl=0 at alpha= | -1.661 | deg
|  |  |  | @ Cl=0.1, Cd= | 0.0060455
|  |  |  | @ Cl=0.4, Cd= | 0.0047467
|  |  |  | @ Cl=0.6, Cd= | 0.0047195
alpha (deg) | Cl | Cd | Cm | Cl/Cd
-15 | -0.358 | 0.10518 | -0.004 | -3.4
-14.5 | -0.375 | 0.10021 | -0.004 | -3.737
-14 | -0.391 | 0.09513 | -0.005 | -4.115
-13.5 | -0.408 | 0.09023 | -0.005 | -4.522
-13 | -0.424 | 0.08603 | -0.005 | -4.926
-12.5 | -0.438 | 0.08141 | -0.006 | -5.385
-12 | -0.452 | 0.07731 | -0.006 | -5.844
-11.5 | -0.463 | 0.07303 | -0.006 | -6.343
-11 | -0.472 | 0.07042 | -0.006 | -6.707
-10.5 | -0.479 | 0.06634 | -0.007 | -7.223
-10 | -0.483 | 0.06249 | -0.007 | -7.725
-9.5 | -0.483 | 0.0581 | -0.007 | -8.311
-9 | -0.479 | 0.05505 | -0.008 | -8.705
-8.5 | -0.472 | 0.0517 | -0.008 | -9.124
-8 | -0.46 | 0.04851 | -0.009 | -9.474
-7.5 | -0.443 | 0.04635 | -0.009 | -9.551
-7 | -0.422 | 0.04349 | -0.01 | -9.698
-6.5 | -0.396 | 0.04107 | -0.01 | -9.651
-6 | -0.367 | 0.03878 | -0.011 | -9.457
-5.5 | -0.334 | 0.0367 | -0.011 | -9.092
-5 | -0.366 | 0.00806 | -0.025 | -45.434
-4.5 | -0.317 | 0.00779 | -0.026 | -40.748
-4 | -0.266 | 0.00756 | -0.027 | -35.152
-3.5 | -0.212 | 0.00739 | -0.028 | -28.619
-3 | -0.156 | 0.00713 | -0.029 | -21.82
-2.5 | -0.098 | 0.00711 | -0.03 | -13.81
-2 | -0.04 | 0.00696 | -0.03 | -5.702
-1.5 | 0.019 | 0.00684 | -0.031 | 2.837
-1 | 0.079 | 0.0067 | -0.032 | 11.781
-0.5 | 0.139 | 0.00483 | -0.033 | 28.744
0 | 0.2 | 0.0048 | -0.034 | 41.642
0.5 | 0.26 | 0.00482 | -0.035 | 53.94
1 | 0.32 | 0.00479 | -0.036 | 66.838
1.5 | 0.38 | 0.0048 | -0.037 | 79.172
2 | 0.44 | 0.00464 | -0.038 | 94.751
2.5 | 0.5 | 0.00466 | -0.039 | 107.311
3 | 0.559 | 0.00465 | -0.039 | 120.208
3.5 | 0.618 | 0.00475 | -0.04 | 130.042
4 | 0.676 | 0.00493 | -0.041 | 137.013
4.5 | 0.733 | 0.00523 | -0.042 | 140.013
5 | 0.788 | 0.00927 | -0.043 | 85
5.5 | 0.841 | 0.00991 | -0.044 | 84.936
6 | 0.892 | 0.01029 | -0.045 | 86.732
6.5 | 0.941 | 0.01083 | -0.046 | 86.828
7 | 0.986 | 0.01125 | -0.047 | 87.637
7.5 | 1.027 | 0.01168 | -0.047 | 87.923
8 | 1.064 | 0.01209 | -0.048 | 88.019
8.5 | 1.097 | 0.01255 | -0.049 | 87.402
9 | 1.125 | 0.01321 | -0.05 | 85.163
9.5 | 1.147 | 0.01397 | -0.051 | 82.107
10 | 1.165 | 0.01472 | -0.052 | 79.13
10.5 | 1.143 | 0.0166 | -0.051 | 68.845
11 | 1.112 | 0.01929 | -0.051 | 57.62
11.5 | 0.932 | 0.06905 | -0.032 | 13.492
12 | 0.907 | 0.07567 | -0.03 | 11.988
12.5 | 0.881 | 0.0815 | -0.03 | 10.804
13 | 0.849 | 0.08792 | -0.028 | 9.662
13.5 | 0.816 | 0.09354 | -0.028 | 8.721
14 | 0.782 | 0.10024 | -0.029 | 7.799
14.5 | 0.744 | 0.10735 | -0.029 | 6.931
15 | 0.706 | 0.11366 | -0.03 | 6.212

## 52. Re 2M Mach 0.10 (2)
BIGFOIL.COM POLAR EXPORT
GA 40A211
GA 40A211 |  |  |  | Cl Max: | 1.3861 | at alpha= | 15 | deg
XFOIL ncrit=9 |  |  |  | L/D Max: | 114.989 | at alpha= | 3 | deg
Re: | 2000000 |  |  | Cd Min: | 0.16947 | at alpha= | 19.5 | deg
Mach: | 0.1 |  |  | Cl=0 at alpha= | -1.7567 | deg
|  |  |  | @ Cl=0.1, Cd= | 0.0051191
|  |  |  | @ Cl=0.4, Cd= | 0.0044029
|  |  |  | @ Cl=0.6, Cd= | 0.0058052
alpha (deg) | Cl | Cd | Cm | Cl/Cd
-6 | -0.4426 | 0.01637 | -0.0415 | -27.0373
-5.5 | -0.3972 | 0.01223 | -0.0395 | -32.4775
-5 | -0.3474 | 0.0106 | -0.0384 | -32.7736
-4 | -0.2443 | 0.00879 | -0.037 | -27.7929
-3.5 | -0.1927 | 0.00797 | -0.0363 | -24.1782
-3 | -0.1378 | 0.00762 | -0.0362 | -18.084
-2.5 | -0.0829 | 0.00725 | -0.036 | -11.4345
-2 | -0.0272 | 0.00701 | -0.0361 | -3.8802
-1.5 | 0.0287 | 0.0068 | -0.0362 | 4.2206
-1 | 0.0777 | 0.00559 | -0.0355 | 13.8998
-0.5 | 0.126 | 0.00457 | -0.0346 | 27.5711
0 | 0.1812 | 0.00438 | -0.0345 | 41.3699
0.5 | 0.2368 | 0.00434 | -0.0346 | 54.5622
1 | 0.294 | 0.00432 | -0.0349 | 68.0556
1.5 | 0.3505 | 0.00435 | -0.0351 | 80.5747
2 | 0.4066 | 0.00441 | -0.0352 | 92.1995
2.5 | 0.4632 | 0.00442 | -0.0355 | 104.7964
3 | 0.5186 | 0.00451 | -0.0355 | 114.9889
4 | 0.6135 | 0.00602 | -0.0331 | 101.9103
4.5 | 0.6564 | 0.00699 | -0.031 | 93.9056
5 | 0.7075 | 0.00769 | -0.0306 | 92.0026
5.5 | 0.7802 | 0.00853 | -0.0353 | 91.4654
6 | 0.8401 | 0.00916 | -0.0369 | 91.714
6.5 | 0.8859 | 0.00968 | -0.0352 | 91.5186
7 | 0.9332 | 0.01014 | -0.0338 | 92.0316
7.5 | 0.979 | 0.01075 | -0.0323 | 91.0698
8 | 1.0241 | 0.01141 | -0.0307 | 89.7546
8.5 | 1.0694 | 0.01204 | -0.0292 | 88.8206
9 | 1.1094 | 0.01305 | -0.0267 | 85.0115
9.5 | 1.1516 | 0.0138 | -0.0248 | 83.4493
10 | 1.1911 | 0.01466 | -0.0225 | 81.2483
10.5 | 1.2251 | 0.01572 | -0.0193 | 77.9326
11 | 1.239 | 0.01753 | -0.0129 | 70.6788
11.5 | 1.266 | 0.01878 | -0.0092 | 67.4121
12 | 1.2908 | 0.02033 | -0.0057 | 63.4924
12.5 | 1.3122 | 0.0223 | -0.0023 | 58.843
13 | 1.3323 | 0.02451 | 0.0007 | 54.3574
13.5 | 1.3514 | 0.02693 | 0.0032 | 50.182
14 | 1.3679 | 0.0297 | 0.0054 | 46.0572
14.5 | 1.3784 | 0.03311 | 0.0075 | 41.6309
15 | 1.3861 | 0.03697 | 0.0092 | 37.4926
15.5 | 1.381 | 0.04231 | 0.0105 | 32.64
16 | 1.3559 | 0.05028 | 0.0108 | 26.967
16.5 | 1.3133 | 0.06163 | 0.0088 | 21.3094
17 | 1.2795 | 0.0735 | 0.0045 | 17.4082
17.5 | 1.2356 | 0.08896 | -0.003 | 13.8894
18 | 1.1891 | 0.10724 | -0.0132 | 11.0882
18.5 | 1.1637 | 0.12232 | -0.0216 | 9.5136
19 | 1.1109 | 0.14436 | -0.0339 | 7.6953
19.5 | 1.0511 | 0.16947 | -0.0483 | 6.2023

## 53. Re 2M Mach 0.25 (1)
BIGFOIL.COM POLAR EXPORT
GA 40A211
GA 40A211 |  |  |  | Cl Max: | 1.12 | at alpha= | 9.5 | deg
JavaFoil+Calcfoil stall+Eppler ext transition |  |  |  | L/D Max: | 147.178 | at alpha= | 4.5 | deg
Re: | 2000000 |  |  | Cd Min: | 0.00467 | at alpha= | 2.5 | deg
Mach: | 0.25 |  |  | Cl=0 at alpha= | -1.6639 | deg
|  |  |  | @ Cl=0.1, Cd= | 0.0061275
|  |  |  | @ Cl=0.4, Cd= | 0.12316
|  |  |  | @ Cl=0.6, Cd= | 0.12316
alpha (deg) | Cl | Cd | Cm | Cl/Cd
-13 | -0.065 | 0.08725 | -0.006 | -0.745
-12.5 | -0.128 | 0.08283 | -0.006 | -1.547
-12 | -0.194 | 0.07871 | -0.006 | -2.47
-11.5 | -0.244 | 0.07408 | -0.007 | -3.292
-11 | -0.286 | 0.07111 | -0.007 | -4.028
-10.5 | -0.323 | 0.06651 | -0.007 | -4.862
-10 | -0.355 | 0.06347 | -0.007 | -5.59
-9.5 | -0.38 | 0.05969 | -0.007 | -6.368
-9 | -0.399 | 0.05638 | -0.008 | -7.078
-8.5 | -0.411 | 0.05291 | -0.008 | -7.77
-8 | -0.416 | 0.04969 | -0.009 | -8.368
-7.5 | -0.413 | 0.04697 | -0.009 | -8.792
-7 | -0.403 | 0.04415 | -0.009 | -9.125
-6.5 | -0.386 | 0.04179 | -0.01 | -9.231
-6 | -0.363 | 0.03926 | -0.011 | -9.237
-5.5 | -0.334 | 0.03668 | -0.012 | -9.106
-5 | -0.369 | 0.00818 | -0.026 | -45.148
-4.5 | -0.322 | 0.0079 | -0.027 | -40.773
-4 | -0.271 | 0.00772 | -0.028 | -35.095
-3.5 | -0.216 | 0.00743 | -0.029 | -29.122
-3 | -0.159 | 0.00719 | -0.029 | -22.17
-2.5 | -0.101 | 0.00736 | -0.03 | -13.673
-2 | -0.041 | 0.00696 | -0.031 | -5.854
-1.5 | 0.02 | 0.00686 | -0.032 | 2.905
-1 | 0.081 | 0.00671 | -0.033 | 12.079
-0.5 | 0.142 | 0.00484 | -0.034 | 29.468
0 | 0.205 | 0.00484 | -0.035 | 42.476
0.5 | 0.267 | 0.0048 | -0.036 | 55.627
1 | 0.329 | 0.00482 | -0.037 | 68.25
1.5 | 0.391 | 0.00482 | -0.038 | 80.996
2 | 0.452 | 0.0047 | -0.039 | 96.179
2.5 | 0.513 | 0.00467 | -0.04 | 109.902
3 | 0.575 | 0.0047 | -0.041 | 122.362
3.5 | 0.635 | 0.0048 | -0.041 | 132.276
4 | 0.694 | 0.00502 | -0.042 | 138.224
4.5 | 0.752 | 0.00511 | -0.043 | 147.178
5 | 0.808 | 0.00946 | -0.044 | 85.411
5.5 | 0.862 | 0.01016 | -0.045 | 84.779
6 | 0.912 | 0.01065 | -0.046 | 85.617
6.5 | 0.959 | 0.01119 | -0.047 | 85.67
7 | 1.001 | 0.01167 | -0.048 | 85.788
7.5 | 1.039 | 0.01224 | -0.049 | 84.858
8 | 1.07 | 0.01266 | -0.05 | 84.493
8.5 | 1.094 | 0.0132 | -0.05 | 82.928
9 | 1.111 | 0.01399 | -0.051 | 79.449
9.5 | 1.12 | 0.01482 | -0.052 | 75.571
10 | 1.092 | 0.01702 | -0.052 | 64.12
10.5 | 1.053 | 0.01966 | -0.052 | 53.589
11 | 0.855 | 0.06965 | -0.029 | 12.27
11.5 | 0.807 | 0.07598 | -0.028 | 10.618
12 | 0.75 | 0.08159 | -0.026 | 9.189
12.5 | 0.685 | 0.08896 | -0.027 | 7.705
13 | 0.613 | 0.09622 | -0.027 | 6.367
13.5 | 0.533 | 0.10444 | -0.027 | 5.107
14 | 0.448 | 0.11529 | -0.027 | 3.89
14.5 | 0.358 | 0.12316 | -0.027 | 2.903

## 54. Re 2M Mach 0.25 (2)
BIGFOIL.COM POLAR EXPORT
GA 40A211
GA 40A211 |  |  |  | Cl Max: | 1.2639 | at alpha= | 12.5 | deg
XFOIL ncrit=9 |  |  |  | L/D Max: | 116.37 | at alpha= | 3 | deg
Re: | 2000000 |  |  | Cd Min: | 0.20364 | at alpha= | 17.5 | deg
Mach: | 0.25 |  |  | Cl=0 at alpha= | -1.7617 | deg
|  |  |  | @ Cl=0.1, Cd= | 0.0052996
|  |  |  | @ Cl=0.4, Cd= | 0.0044364
|  |  |  | @ Cl=0.6, Cd= | 0.0054392
alpha (deg) | Cl | Cd | Cm | Cl/Cd
-6 | -0.4388 | 0.02345 | -0.0476 | -18.7122
-5.5 | -0.4008 | 0.01674 | -0.044 | -23.9427
-5 | -0.3536 | 0.01229 | -0.0417 | -28.7714
-4.5 | -0.3023 | 0.0104 | -0.0403 | -29.0673
-4 | -0.2504 | 0.00917 | -0.039 | -27.3064
-3.5 | -0.1979 | 0.00816 | -0.038 | -24.2525
-3 | -0.1416 | 0.00778 | -0.0376 | -18.2005
-2.5 | -0.0843 | 0.00744 | -0.0375 | -11.3306
-2 | -0.0275 | 0.00714 | -0.0374 | -3.8515
-1.5 | 0.0302 | 0.00686 | -0.0374 | 4.4023
-0.5 | 0.1304 | 0.00462 | -0.0357 | 28.2251
0 | 0.1868 | 0.00443 | -0.0355 | 42.167
0.5 | 0.2447 | 0.00438 | -0.0356 | 55.8676
1 | 0.3033 | 0.00437 | -0.0359 | 69.405
1.5 | 0.3616 | 0.00441 | -0.0361 | 81.9955
2 | 0.4198 | 0.00445 | -0.0363 | 94.3371
2.5 | 0.4782 | 0.00449 | -0.0365 | 106.5033
3 | 0.5353 | 0.0046 | -0.0364 | 116.3696
3.5 | 0.5877 | 0.00508 | -0.0356 | 115.689
4 | 0.6305 | 0.00633 | -0.0333 | 99.6051
4.5 | 0.6745 | 0.00731 | -0.0311 | 92.2709
5 | 0.7249 | 0.00793 | -0.0298 | 91.4124
5.5 | 0.8008 | 0.00884 | -0.0346 | 90.5882
6 | 0.8633 | 0.00944 | -0.0359 | 91.4513
6.5 | 0.9101 | 0.01002 | -0.0338 | 90.8283
7 | 0.9576 | 0.0106 | -0.0318 | 90.3396
7.5 | 1.005 | 0.01122 | -0.0298 | 89.5722
8 | 1.0499 | 0.01202 | -0.0274 | 87.3461
8.5 | 1.0921 | 0.01297 | -0.0246 | 84.202
9 | 1.1297 | 0.01414 | -0.021 | 79.8939
9.5 | 1.1671 | 0.01513 | -0.0174 | 77.1381
10 | 1.1936 | 0.01635 | -0.012 | 73.0031
10.5 | 1.2099 | 0.01843 | -0.006 | 65.6484
11 | 1.226 | 0.02093 | -0.0009 | 58.5762
11.5 | 1.2464 | 0.02338 | 0.003 | 53.3105
12 | 1.2606 | 0.02653 | 0.0068 | 47.516
12.5 | 1.2639 | 0.03083 | 0.0105 | 40.9958
13 | 1.2636 | 0.03567 | 0.0132 | 35.4247
13.5 | 1.2573 | 0.04137 | 0.015 | 30.3916
14 | 1.2407 | 0.04858 | 0.0155 | 25.5393
14.5 | 1.2088 | 0.05847 | 0.0138 | 20.6738
15 | 1.1812 | 0.06934 | 0.0098 | 17.0349
15.5 | 1.1455 | 0.08335 | 0.0025 | 13.7433
16 | 1.1016 | 0.10159 | -0.0083 | 10.8436
16.5 | 1.0235 | 0.12925 | -0.0236 | 7.9188
17 | 0.849 | 0.18988 | -0.0539 | 4.4712
17.5 | 0.8489 | 0.20364 | -0.0603 | 4.1686

## 55. Re 2M Mach 0.50 (1)
BIGFOIL.COM POLAR EXPORT
GA 40A211
GA 40A211 |  |  |  | Cl Max: | 1.199 | at alpha= | 20 | deg
JavaFoil+Calcfoil stall+Eppler ext transition |  |  |  | L/D Max: | 143.168 | at alpha= | 4 | deg
Re: | 2000000 |  |  | Cd Min: | 0.00484 | at alpha= | 2 | deg
Mach: | 0.5 |  |  | Cl=0 at alpha= | -1.6642 | deg
|  |  |  | @ Cl=0.1, Cd= | 0.0066672
|  |  |  | @ Cl=0.4, Cd= | 0.0050439
|  |  |  | @ Cl=0.6, Cd= | 0.0049353
alpha (deg) | Cl | Cd | Cm | Cl/Cd
-20 | -0.983 | 0.1991 | -0.001 | -4.937
-19.5 | -0.961 | 0.17511 | -0.001 | -5.487
-19 | -0.934 | 0.16673 | -0.002 | -5.599
-18.5 | -0.905 | 0.16205 | -0.002 | -5.585
-18 | -0.879 | 0.15427 | -0.002 | -5.696
-17.5 | -0.852 | 0.15149 | -0.003 | -5.625
-17 | -0.826 | 0.1456 | -0.003 | -5.673
-16.5 | -0.8 | 0.14345 | -0.004 | -5.575
-16 | -0.773 | 0.13876 | -0.004 | -5.573
-15.5 | -0.747 | 0.1322 | -0.004 | -5.652
-15 | -0.721 | 0.12706 | -0.005 | -5.673
-14.5 | -0.694 | 0.12399 | -0.005 | -5.601
-14 | -0.669 | 0.12353 | -0.006 | -5.42
-13.5 | -0.64 | 0.11184 | -0.006 | -5.727
-13 | -0.613 | 0.10771 | -0.006 | -5.696
-12.5 | -0.587 | 0.10416 | -0.006 | -5.636
-12 | -0.561 | 0.09581 | -0.007 | -5.854
-11.5 | -0.534 | 0.0931 | -0.007 | -5.739
-11 | -0.508 | 0.09009 | -0.008 | -5.635
-10.5 | -0.481 | 0.08638 | -0.008 | -5.568
-10 | -0.454 | 0.08359 | -0.009 | -5.433
-9.5 | -0.427 | 0.08086 | -0.009 | -5.285
-9 | -0.4 | 0.06248 | -0.009 | -6.403
-8.5 | -0.373 | 0.05592 | -0.01 | -6.675
-8 | -0.346 | 0.05155 | -0.011 | -6.718
-7.5 | -0.319 | 0.04731 | -0.011 | -6.75
-7 | -0.292 | 0.04616 | -0.011 | -6.322
-6.5 | -0.265 | 0.04272 | -0.012 | -6.199
-6 | -0.237 | 0.04282 | -0.011 | -5.541
-5.5 | -0.21 | 0.03953 | -0.011 | -5.312
-5 | -0.183 | 0.03706 | -0.012 | -4.931
-4.5 | -0.23 | 0.03455 | -0.013 | -6.647
-4 | -0.224 | 0.03273 | -0.015 | -6.854
-3.5 | -0.231 | 0.00794 | -0.032 | -29.167
-3 | -0.174 | 0.00772 | -0.033 | -22.587
-2.5 | -0.111 | 0.00732 | -0.034 | -15.211
-2 | -0.045 | 0.00729 | -0.035 | -6.222
-1.5 | 0.022 | 0.00707 | -0.036 | 3.143
-1 | 0.091 | 0.00692 | -0.037 | 13.087
-0.5 | 0.159 | 0.00501 | -0.038 | 31.822
0 | 0.23 | 0.00499 | -0.039 | 46.014
0.5 | 0.299 | 0.00501 | -0.04 | 59.67
1 | 0.368 | 0.00503 | -0.041 | 73.065
1.5 | 0.437 | 0.00506 | -0.042 | 86.431
2 | 0.505 | 0.00484 | -0.043 | 104.362
2.5 | 0.574 | 0.00492 | -0.044 | 116.696
3 | 0.642 | 0.00496 | -0.045 | 129.272
3.5 | 0.708 | 0.00514 | -0.046 | 137.866
4 | 0.773 | 0.0054 | -0.047 | 143.168
4.5 | 0.834 | 0.01026 | -0.048 | 81.284
5 | 0.89 | 0.01109 | -0.049 | 80.254
5.5 | 0.938 | 0.01176 | -0.05 | 79.75
6 | 0.972 | 0.01255 | -0.051 | 77.454
6.5 | 0.981 | 0.01345 | -0.052 | 72.975
7 | 0.93 | 0.01438 | -0.053 | 64.654
7.5 | 0.616 | 0.01644 | -0.053 | 37.465
8 | 0.533 | 0.05504 | -0.025 | 9.686
8.5 | 0.56 | 0.06102 | -0.023 | 9.172
9 | 0.589 | 0.0592 | -0.027 | 9.945
9.5 | 0.616 | 0.06802 | -0.027 | 9.049
10 | 0.643 | 0.08276 | -0.027 | 7.765
10.5 | 0.67 | 0.0897 | -0.028 | 7.471
11 | 0.697 | 0.09133 | -0.028 | 7.636
11.5 | 0.725 | 0.09428 | -0.028 | 7.686
12 | 0.752 | 0.10327 | -0.029 | 7.282
12.5 | 0.783 | 0.1083 | -0.034 | 7.227
13 | 0.809 | 0.11412 | -0.034 | 7.093
13.5 | 0.837 | 0.11967 | -0.034 | 6.991
14 | 0.864 | 0.12104 | -0.035 | 7.141
14.5 | 0.892 | 0.12652 | -0.036 | 7.051
15 | 0.92 | 0.12929 | -0.038 | 7.115
15.5 | 0.95 | 0.13431 | -0.04 | 7.074
16 | 0.979 | 0.13934 | -0.042 | 7.025
16.5 | 1.006 | 0.15138 | -0.042 | 6.647
17 | 1.03 | 0.14824 | -0.041 | 6.949
17.5 | 1.057 | 0.15465 | -0.042 | 6.837
18 | 1.085 | 0.15894 | -0.043 | 6.824
18.5 | 1.112 | 0.16818 | -0.044 | 6.611
19 | 1.14 | 0.17075 | -0.045 | 6.676
19.5 | 1.17 | 0.17587 | -0.047 | 6.655
20 | 1.199 | 0.18126 | -0.048 | 6.615

## 56. Re 2M Mach 0.50 (2)
BIGFOIL.COM POLAR EXPORT
GA 40A211
GA 40A211 |  |  |  | Cl Max: | 1.0719 | at alpha= | 8.5 | deg
XFOIL ncrit=9 |  |  |  | L/D Max: | 124.065 | at alpha= | 3 | deg
Re: | 2000000 |  |  | Cd Min: | 0.26664 | at alpha= | -20 | deg
Mach: | 0.5 |  |  | Cl=0 at alpha= | -1.7798 | deg
|  |  |  | @ Cl=0.1, Cd= | 0.0068961
|  |  |  | @ Cl=0.4, Cd= | 0.0046344
|  |  |  | @ Cl=0.6, Cd= | 0.0048911
alpha (deg) | Cl | Cd | Cm | Cl/Cd
-20 | -0.7682 | 0.26664 | 0.055 | -2.881
-19.5 | -0.7458 | 0.25827 | 0.05 | -2.8877
-19 | -0.7238 | 0.24988 | 0.0449 | -2.8966
-18.5 | -0.7023 | 0.24158 | 0.04 | -2.9071
-18 | -0.681 | 0.23331 | 0.0352 | -2.9189
-17.5 | -0.6602 | 0.22491 | 0.0304 | -2.9354
-17 | -0.6397 | 0.21658 | 0.0257 | -2.9536
-16.5 | -0.6202 | 0.20891 | 0.0218 | -2.9687
-16 | -0.5998 | 0.20149 | 0.0176 | -2.9768
-15.5 | -0.5797 | 0.19381 | 0.0134 | -2.9911
-15 | -0.5599 | 0.18574 | 0.0092 | -3.0144
-14.5 | -0.5403 | 0.17759 | 0.005 | -3.0424
-14 | -0.5227 | 0.16942 | 0.0009 | -3.0852
-13.5 | -0.5058 | 0.16142 | -0.003 | -3.1334
-13 | -0.4905 | 0.15311 | -0.0069 | -3.2036
-12.5 | -0.4766 | 0.14488 | -0.0106 | -3.2896
-12 | -0.4648 | 0.13632 | -0.0142 | -3.4096
-11.5 | -0.4527 | 0.12939 | -0.0164 | -3.4987
-11 | -0.397 | 0.11656 | -0.0351 | -3.406
-10.5 | -0.3884 | 0.1097 | -0.0371 | -3.5406
-9.5 | -0.3695 | 0.09312 | -0.0455 | -3.968
-9 | -0.362 | 0.08504 | -0.0495 | -4.2568
-8 | -0.3549 | 0.06794 | -0.059 | -5.2237
-7.5 | -0.3607 | 0.057 | -0.0681 | -6.3281
-7 | -0.3825 | 0.04901 | -0.0715 | -7.8045
-6.5 | -0.3974 | 0.04348 | -0.0684 | -9.1398
-6 | -0.399 | 0.03644 | -0.0655 | -10.9495
-5.5 | -0.3918 | 0.03007 | -0.062 | -13.0296
-5 | -0.3615 | 0.02363 | -0.0577 | -15.2983
-4.5 | -0.3182 | 0.0184 | -0.0539 | -17.2935
-3.5 | -0.2094 | 0.01065 | -0.048 | -19.662
-3 | -0.1542 | 0.00874 | -0.0453 | -17.643
-2.5 | -0.0919 | 0.008 | -0.044 | -11.4875
-2 | -0.0288 | 0.00744 | -0.0431 | -3.871
-1.5 | 0.0366 | 0.00711 | -0.0428 | 5.1477
-1 | 0.1018 | 0.00689 | -0.0426 | 14.775
-0.5 | 0.1498 | 0.00491 | -0.0404 | 30.5092
0 | 0.2133 | 0.00466 | -0.0401 | 45.7725
0.5 | 0.2788 | 0.00463 | -0.0401 | 60.216
1 | 0.3458 | 0.00461 | -0.0405 | 75.0108
1.5 | 0.4124 | 0.00464 | -0.0406 | 88.8793
2 | 0.4785 | 0.00469 | -0.0406 | 102.0256
2.5 | 0.5456 | 0.00474 | -0.0407 | 115.1055
3 | 0.6104 | 0.00492 | -0.0402 | 124.065
3.5 | 0.658 | 0.00623 | -0.037 | 105.618
4 | 0.7014 | 0.00762 | -0.0331 | 92.0472
4.5 | 0.7521 | 0.00844 | -0.0299 | 89.1114
5 | 0.7996 | 0.00919 | -0.0258 | 87.0076
5.5 | 0.8892 | 0.01008 | -0.03 | 88.2143
6 | 0.9482 | 0.01096 | -0.0276 | 86.5146
6.5 | 0.9913 | 0.01198 | -0.022 | 82.7462
7 | 1.0237 | 0.01312 | -0.0144 | 78.0259
7.5 | 1.0426 | 0.01513 | -0.0059 | 68.9095
8 | 1.0596 | 0.01801 | 0.0016 | 58.834
8.5 | 1.0719 | 0.02198 | 0.0086 | 48.7671
9 | 1.0712 | 0.02753 | 0.015 | 38.9103
9.5 | 1.0495 | 0.03488 | 0.0194 | 30.0889
10 | 1.0163 | 0.04376 | 0.0211 | 23.2244
10.5 | 0.9791 | 0.05402 | 0.0193 | 18.1248
11 | 0.9396 | 0.06638 | 0.0139 | 14.1549
11.5 | 0.9065 | 0.0807 | 0.0049 | 11.233
12 | 0.8756 | 0.09807 | -0.0055 | 8.9283
12.5 | 0.8495 | 0.11391 | -0.0145 | 7.4576
13 | 0.8321 | 0.12839 | -0.0226 | 6.481
13.5 | 0.8224 | 0.14203 | -0.0301 | 5.7903

## 57. Re 3M Mach 0.00 (1)
BIGFOIL.COM POLAR EXPORT
GA 40A211
GA 40A211 |  |  |  | Cl Max: | 1.176 | at alpha= | 10.5 | deg
JavaFoil+Calcfoil stall+Eppler ext transition |  |  |  | L/D Max: | 146.13 | at alpha= | 4.5 | deg
Re: | 3000000 |  |  | Cd Min: | 0.0043 | at alpha= | 2 | deg
Mach: | 0 |  |  | Cl=0 at alpha= | -1.661 | deg
|  |  |  | @ Cl=0.1, Cd= | 0.0056485
|  |  |  | @ Cl=0.4, Cd= | 0.004433
|  |  |  | @ Cl=0.6, Cd= | 0.0045446
alpha (deg) | Cl | Cd | Cm | Cl/Cd
-15 | -0.401 | 0.10267 | -0.004 | -3.901
-14.5 | -0.416 | 0.09746 | -0.004 | -4.263
-14 | -0.43 | 0.09289 | -0.005 | -4.626
-13.5 | -0.444 | 0.08773 | -0.005 | -5.057
-13 | -0.457 | 0.08353 | -0.005 | -5.467
-12.5 | -0.468 | 0.07982 | -0.006 | -5.866
-12 | -0.479 | 0.0749 | -0.006 | -6.392
-11.5 | -0.487 | 0.07102 | -0.007 | -6.861
-11 | -0.494 | 0.06783 | -0.007 | -7.276
-10.5 | -0.497 | 0.06455 | -0.007 | -7.702
-10 | -0.498 | 0.06082 | -0.007 | -8.185
-9.5 | -0.496 | 0.05629 | -0.008 | -8.808
-9 | -0.49 | 0.05295 | -0.009 | -9.247
-8.5 | -0.481 | 0.0495 | -0.01 | -9.718
-8 | -0.465 | 0.04774 | -0.01 | -9.748
-7.5 | -0.447 | 0.04527 | -0.01 | -9.87
-7 | -0.426 | 0.04184 | -0.011 | -10.171
-6.5 | -0.49 | 0.00786 | -0.022 | -62.339
-6 | -0.453 | 0.00765 | -0.023 | -59.192
-5.5 | -0.411 | 0.00746 | -0.024 | -55.066
-5 | -0.365 | 0.0075 | -0.025 | -48.716
-4.5 | -0.317 | 0.00726 | -0.026 | -43.578
-4 | -0.265 | 0.00702 | -0.027 | -37.746
-3.5 | -0.211 | 0.0069 | -0.028 | -30.536
-3 | -0.155 | 0.00665 | -0.029 | -23.302
-2.5 | -0.098 | 0.00659 | -0.029 | -14.836
-2 | -0.04 | 0.00651 | -0.03 | -6.075
-1.5 | 0.019 | 0.00639 | -0.031 | 3.02
-1 | 0.079 | 0.00625 | -0.032 | 12.554
-0.5 | 0.138 | 0.00456 | -0.033 | 30.249
0 | 0.199 | 0.00453 | -0.034 | 43.926
0.5 | 0.259 | 0.00446 | -0.035 | 57.99
1 | 0.319 | 0.00453 | -0.036 | 70.339
1.5 | 0.378 | 0.00451 | -0.037 | 83.951
2 | 0.438 | 0.0043 | -0.038 | 101.831
2.5 | 0.497 | 0.00438 | -0.038 | 113.517
3 | 0.556 | 0.00447 | -0.039 | 124.366
3.5 | 0.615 | 0.00457 | -0.04 | 134.593
4 | 0.673 | 0.00466 | -0.041 | 144.282
4.5 | 0.729 | 0.00499 | -0.042 | 146.13
5 | 0.784 | 0.00864 | -0.043 | 90.809
5.5 | 0.838 | 0.00923 | -0.044 | 90.736
6 | 0.889 | 0.0096 | -0.045 | 92.572
6.5 | 0.937 | 0.01005 | -0.045 | 93.222
7 | 0.982 | 0.01047 | -0.046 | 93.857
7.5 | 1.024 | 0.01096 | -0.047 | 93.436
8 | 1.062 | 0.01142 | -0.048 | 93.036
8.5 | 1.096 | 0.01168 | -0.049 | 93.822
9 | 1.125 | 0.01212 | -0.05 | 92.815
9.5 | 1.15 | 0.01277 | -0.051 | 90.04
10 | 1.169 | 0.01353 | -0.051 | 86.43
10.5 | 1.176 | 0.01425 | -0.052 | 82.533
11 | 1.172 | 0.01504 | -0.053 | 77.915
11.5 | 1.13 | 0.01739 | -0.052 | 64.972
12 | 1.102 | 0.01928 | -0.053 | 57.17
12.5 | 1.064 | 0.02224 | -0.053 | 47.821
13 | 1.002 | 0.03118 | -0.051 | 32.139
13.5 | 0.862 | 0.0823 | -0.036 | 10.471
14 | 0.828 | 0.08932 | -0.035 | 9.273
14.5 | 0.791 | 0.0987 | -0.034 | 8.011
15 | 0.756 | 0.1051 | -0.033 | 7.193
15.5 | 0.72 | 0.11187 | -0.033 | 6.435

## 58. Re 3M Mach 0.00 (2)
BIGFOIL.COM POLAR EXPORT
GA 40A211
GA 40A211 |  |  |  | Cl Max: | 1.5059 | at alpha= | 16.5 | deg
XFOIL ncrit=9 |  |  |  | L/D Max: | 115.605 | at alpha= | 3 | deg
Re: | 3000000 |  |  | Cd Min: | 0.23867 | at alpha= | -20 | deg
Mach: | 0 |  |  | Cl=0 at alpha= | -1.7495 | deg
|  |  |  | @ Cl=0.1, Cd= | 0.0052151
|  |  |  | @ Cl=0.4, Cd= | 0.0039951
|  |  |  | @ Cl=0.6, Cd= | 0.0060788
alpha (deg) | Cl | Cd | Cm | Cl/Cd
-20 | -0.6929 | 0.23867 | 0.0419 | -2.9032
-19.5 | -0.6774 | 0.23172 | 0.038 | -2.9234
-19 | -0.664 | 0.22476 | 0.0342 | -2.9543
-18.5 | -0.6484 | 0.21889 | 0.0307 | -2.9622
-18 | -0.6331 | 0.2127 | 0.0271 | -2.9765
-17.5 | -0.6181 | 0.20639 | 0.0237 | -2.9948
-17 | -0.6026 | 0.19891 | 0.0202 | -3.0295
-16.5 | -0.589 | 0.19157 | 0.0167 | -3.0746
-16 | -0.5762 | 0.18452 | 0.0135 | -3.1227
-15.5 | -0.5644 | 0.17736 | 0.0105 | -3.1822
-15 | -0.5535 | 0.16991 | 0.0075 | -3.2576
-14.5 | -0.543 | 0.16264 | 0.0046 | -3.3387
-14 | -0.5347 | 0.15499 | 0.0018 | -3.4499
-13.5 | -0.5262 | 0.14741 | -0.0011 | -3.5696
-13 | -0.5275 | 0.13785 | -0.0042 | -3.8266
-12.5 | -0.518 | 0.13134 | -0.0069 | -3.944
-12 | -0.5087 | 0.12481 | -0.0097 | -4.0758
-11.5 | -0.5007 | 0.11634 | -0.0135 | -4.3038
-11 | -0.5038 | 0.10862 | -0.0148 | -4.6382
-10.5 | -0.4582 | 0.09371 | -0.0349 | -4.8896
-10 | -0.4424 | 0.08137 | -0.0474 | -5.4369
-9.5 | -0.4556 | 0.07067 | -0.0542 | -6.4469
-9 | -0.4965 | 0.06022 | -0.0602 | -8.2448
-8.5 | -0.524 | 0.05316 | -0.0569 | -9.857
-8 | -0.5281 | 0.04526 | -0.0545 | -11.6681
-7.5 | -0.5898 | 0.01852 | -0.0421 | -31.8467
-7 | -0.5422 | 0.01702 | -0.0413 | -31.8566
-6.5 | -0.498 | 0.01405 | -0.0397 | -35.4448
-6 | -0.4545 | 0.01086 | -0.0379 | -41.8508
-5 | -0.3563 | 0.0084 | -0.0359 | -42.4167
-4.5 | -0.3034 | 0.00785 | -0.0356 | -38.6497
-4 | -0.2488 | 0.00752 | -0.0355 | -33.0851
-3.5 | -0.1936 | 0.00727 | -0.0356 | -26.63
-3 | -0.1394 | 0.00685 | -0.0354 | -20.3504
-2.5 | -0.0837 | 0.00663 | -0.0356 | -12.6244
-2 | -0.0281 | 0.00644 | -0.0357 | -4.3634
-1.5 | 0.028 | 0.00627 | -0.0359 | 4.4657
-1 | 0.0817 | 0.00577 | -0.0358 | 14.1594
-0.5 | 0.1282 | 0.00436 | -0.0349 | 29.4037
0 | 0.1823 | 0.00403 | -0.0348 | 45.2357
0.5 | 0.238 | 0.00395 | -0.0349 | 60.2532
1 | 0.2939 | 0.00392 | -0.0351 | 74.9745
1.5 | 0.3503 | 0.00396 | -0.0353 | 88.4596
2 | 0.4069 | 0.004 | -0.0357 | 101.725
2.5 | 0.4632 | 0.00405 | -0.036 | 114.3704
3 | 0.5156 | 0.00446 | -0.0356 | 115.6054
3.5 | 0.562 | 0.00542 | -0.0344 | 103.69
4 | 0.6093 | 0.00624 | -0.0333 | 97.6442
4.5 | 0.6572 | 0.00692 | -0.0323 | 94.9711
5 | 0.7061 | 0.00737 | -0.0313 | 95.8073
5.5 | 0.7524 | 0.00783 | -0.0298 | 96.092
6 | 0.825 | 0.00833 | -0.0342 | 99.0396
6.5 | 0.8903 | 0.00881 | -0.0371 | 101.0556
7 | 0.9369 | 0.00927 | -0.0357 | 101.068
7.5 | 0.9843 | 0.0097 | -0.0345 | 101.4742
8 | 1.0305 | 0.01026 | -0.0332 | 100.4386
8.5 | 1.0751 | 0.01094 | -0.0316 | 98.2724
9 | 1.1206 | 0.01152 | -0.0303 | 97.2743
9.5 | 1.1642 | 0.01221 | -0.0287 | 95.3481
10 | 1.2029 | 0.01321 | -0.0262 | 91.0598
10.5 | 1.2441 | 0.01393 | -0.0244 | 89.3108
11 | 1.2831 | 0.0147 | -0.0222 | 87.2857
11.5 | 1.3145 | 0.01559 | -0.0186 | 84.3169
12 | 1.3407 | 0.01661 | -0.0144 | 80.7164
12.5 | 1.3655 | 0.0179 | -0.0105 | 76.2849
13 | 1.3846 | 0.01977 | -0.0065 | 70.0354
13.5 | 1.3962 | 0.02241 | -0.0024 | 62.3025
14 | 1.4208 | 0.02423 | -0.0003 | 58.6381
14.5 | 1.4421 | 0.02643 | 0.0017 | 54.563
15 | 1.4606 | 0.029 | 0.0036 | 50.3655
15.5 | 1.4765 | 0.03188 | 0.0052 | 46.3143
16 | 1.4917 | 0.03491 | 0.0065 | 42.7299
16.5 | 1.5059 | 0.03815 | 0.0074 | 39.4731
17 | 1.5056 | 0.04293 | 0.0084 | 35.071
17.5 | 1.5012 | 0.04853 | 0.0087 | 30.9334
18 | 1.4935 | 0.05491 | 0.0082 | 27.1991
18.5 | 1.4755 | 0.06309 | 0.0067 | 23.3872
19 | 1.4618 | 0.07136 | 0.0042 | 20.4849
19.5 | 1.4244 | 0.08408 | -0.0008 | 16.941
20 | 1.3805 | 0.09947 | -0.0084 | 13.8786

## 59. Re 3M Mach 0.10 (1)
BIGFOIL.COM POLAR EXPORT
GA 40A211
GA 40A211 |  |  |  | Cl Max: | 1.169 | at alpha= | 10.5 | deg
JavaFoil+Calcfoil stall+Eppler ext transition |  |  |  | L/D Max: | 143.764 | at alpha= | 4 | deg
Re: | 3000000 |  |  | Cd Min: | 0.00434 | at alpha= | 2 | deg
Mach: | 0.1 |  |  | Cl=0 at alpha= | -1.661 | deg
|  |  |  | @ Cl=0.1, Cd= | 0.0056825
|  |  |  | @ Cl=0.4, Cd= | 0.0044467
|  |  |  | @ Cl=0.6, Cd= | 0.0045325
alpha (deg) | Cl | Cd | Cm | Cl/Cd
-11.5 | -0.464 | 0.07099 | -0.007 | -6.536
-11 | -0.473 | 0.0683 | -0.007 | -6.927
-10.5 | -0.48 | 0.06429 | -0.007 | -7.465
-10 | -0.484 | 0.06111 | -0.008 | -7.913
-9.5 | -0.484 | 0.05662 | -0.008 | -8.55
-9 | -0.481 | 0.05341 | -0.009 | -8.997
-8.5 | -0.473 | 0.05032 | -0.009 | -9.401
-8 | -0.46 | 0.04776 | -0.01 | -9.639
-7.5 | -0.444 | 0.04523 | -0.01 | -9.806
-7 | -0.422 | 0.04245 | -0.01 | -9.952
-6.5 | -0.489 | 0.00787 | -0.022 | -62.148
-6 | -0.452 | 0.00767 | -0.023 | -58.99
-5.5 | -0.411 | 0.00741 | -0.024 | -55.49
-5 | -0.366 | 0.00756 | -0.025 | -48.41
-4.5 | -0.317 | 0.0073 | -0.026 | -43.499
-4 | -0.266 | 0.00708 | -0.027 | -37.541
-3.5 | -0.212 | 0.00683 | -0.028 | -31.005
-3 | -0.156 | 0.00666 | -0.029 | -23.362
-2.5 | -0.098 | 0.00664 | -0.03 | -14.791
-2 | -0.04 | 0.00651 | -0.03 | -6.097
-1.5 | 0.019 | 0.0064 | -0.031 | 3.033
-1 | 0.079 | 0.00626 | -0.032 | 12.61
-0.5 | 0.139 | 0.00461 | -0.033 | 30.104
0 | 0.2 | 0.00451 | -0.034 | 44.311
0.5 | 0.26 | 0.00449 | -0.035 | 57.863
1 | 0.32 | 0.00447 | -0.036 | 71.57
1.5 | 0.38 | 0.0045 | -0.037 | 84.596
2 | 0.44 | 0.00434 | -0.038 | 101.362
2.5 | 0.5 | 0.00436 | -0.039 | 114.487
3 | 0.559 | 0.00447 | -0.039 | 125.124
3.5 | 0.618 | 0.00456 | -0.04 | 135.603
4 | 0.676 | 0.0047 | -0.041 | 143.764
4.5 | 0.733 | 0.00515 | -0.042 | 142.202
5 | 0.788 | 0.00898 | -0.043 | 87.778
5.5 | 0.841 | 0.00926 | -0.044 | 90.869
6 | 0.892 | 0.00967 | -0.045 | 92.289
6.5 | 0.941 | 0.01014 | -0.046 | 92.776
7 | 0.986 | 0.01052 | -0.047 | 93.649
7.5 | 1.027 | 0.01105 | -0.047 | 92.97
8 | 1.064 | 0.01148 | -0.048 | 92.703
8.5 | 1.097 | 0.01163 | -0.049 | 94.28
9 | 1.125 | 0.01224 | -0.05 | 91.867
9.5 | 1.147 | 0.01299 | -0.051 | 88.333
10 | 1.165 | 0.01373 | -0.052 | 84.823
10.5 | 1.169 | 0.01444 | -0.053 | 80.937
11 | 1.136 | 0.01631 | -0.052 | 69.679
11.5 | 1.112 | 0.01786 | -0.053 | 62.23
12 | 1.077 | 0.02011 | -0.053 | 53.529
12.5 | 1.03 | 0.02416 | -0.052 | 42.63
13 | 0.874 | 0.07226 | -0.039 | 12.094
13.5 | 0.829 | 0.08382 | -0.036 | 9.891
14 | 0.788 | 0.09356 | -0.033 | 8.42
14.5 | 0.748 | 0.10176 | -0.032 | 7.347
15 | 0.709 | 0.10877 | -0.032 | 6.515
15.5 | 0.67 | 0.11424 | -0.032 | 5.862

## 60. Re 3M Mach 0.10 (2)
BIGFOIL.COM POLAR EXPORT
GA 40A211
GA 40A211 |  |  |  | Cl Max: | 1.4814 | at alpha= | 16.5 | deg
XFOIL ncrit=9 |  |  |  | L/D Max: | 116.018 | at alpha= | 3 | deg
Re: | 3000000 |  |  | Cd Min: | 0.14631 | at alpha= | 20 | deg
Mach: | 0.1 |  |  | Cl=0 at alpha= | -1.75 | deg
|  |  |  | @ Cl=0.1, Cd= | 0.0053053
|  |  |  | @ Cl=0.4, Cd= | 0.0040035
|  |  |  | @ Cl=0.6, Cd= | 0.006069
alpha (deg) | Cl | Cd | Cm | Cl/Cd
-12 | -0.5066 | 0.12541 | -0.0096 | -4.0396
-11.5 | -0.4983 | 0.11697 | -0.0134 | -4.2601
-11 | -0.4971 | 0.10873 | -0.0161 | -4.5719
-10.5 | -0.4511 | 0.094 | -0.036 | -4.7989
-10 | -0.4382 | 0.08249 | -0.0469 | -5.3122
-9.5 | -0.4478 | 0.07272 | -0.0523 | -6.1579
-7.5 | -0.5423 | 0.03393 | -0.0504 | -15.9829
-7 | -0.5441 | 0.01755 | -0.0421 | -31.0028
-6 | -0.4562 | 0.01119 | -0.0386 | -40.7685
-5.5 | -0.4084 | 0.00954 | -0.0373 | -42.8092
-5 | -0.358 | 0.00851 | -0.0364 | -42.0682
-4.5 | -0.3049 | 0.00791 | -0.036 | -38.5461
-4 | -0.2502 | 0.00755 | -0.0358 | -33.1391
-3.5 | -0.1947 | 0.00729 | -0.0359 | -26.7078
-3 | -0.1402 | 0.00687 | -0.0357 | -20.4076
-2.5 | -0.0842 | 0.00664 | -0.0358 | -12.6807
-2 | -0.0282 | 0.00645 | -0.0359 | -4.3721
-1.5 | 0.0282 | 0.00627 | -0.0361 | 4.4976
-1 | 0.0828 | 0.00586 | -0.0361 | 14.1297
-0.5 | 0.129 | 0.00437 | -0.0351 | 29.5195
0 | 0.1833 | 0.00404 | -0.0349 | 45.3713
0.5 | 0.2394 | 0.00395 | -0.0351 | 60.6076
1 | 0.2957 | 0.00393 | -0.0353 | 75.2417
1.5 | 0.3524 | 0.00397 | -0.0355 | 88.7657
2 | 0.4093 | 0.00401 | -0.0359 | 102.0698
2.5 | 0.466 | 0.00406 | -0.0362 | 114.7783
3 | 0.5186 | 0.00447 | -0.0358 | 116.0179
3.5 | 0.565 | 0.00545 | -0.0345 | 103.6697
4 | 0.6125 | 0.00629 | -0.0334 | 97.3768
4.5 | 0.6606 | 0.00696 | -0.0323 | 94.9138
5 | 0.7098 | 0.00742 | -0.0313 | 95.6604
5.5 | 0.7563 | 0.00788 | -0.0297 | 95.9772
6 | 0.8292 | 0.00837 | -0.0341 | 99.0681
6.5 | 0.8951 | 0.00885 | -0.0369 | 101.1412
7 | 0.9417 | 0.00934 | -0.0354 | 100.8244
7.5 | 0.9894 | 0.00978 | -0.0341 | 101.1656
8 | 1.0358 | 0.01035 | -0.0327 | 100.0773
8.5 | 1.0807 | 0.01103 | -0.031 | 97.9782
9 | 1.1261 | 0.01166 | -0.0295 | 96.578
9.5 | 1.1692 | 0.0124 | -0.0277 | 94.2903
10 | 1.2082 | 0.01339 | -0.0251 | 90.2315
10.5 | 1.2486 | 0.01417 | -0.023 | 88.1157
11 | 1.2859 | 0.01502 | -0.0203 | 85.6125
11.5 | 1.3136 | 0.01597 | -0.0159 | 82.2542
12 | 1.3397 | 0.01713 | -0.0117 | 78.2078
12.5 | 1.3631 | 0.01866 | -0.0078 | 73.0493
13 | 1.3777 | 0.02101 | -0.0035 | 65.5735
13.5 | 1.3905 | 0.02375 | 0.0002 | 58.5474
14 | 1.4175 | 0.02552 | 0.0021 | 55.5447
14.5 | 1.4367 | 0.02805 | 0.0041 | 51.2193
15 | 1.4511 | 0.03112 | 0.0061 | 46.6292
15.5 | 1.463 | 0.03454 | 0.0077 | 42.3567
16 | 1.4736 | 0.03819 | 0.0089 | 38.586
16.5 | 1.4814 | 0.04224 | 0.0098 | 35.071
17 | 1.4739 | 0.0482 | 0.0102 | 30.5788
17.5 | 1.461 | 0.05532 | 0.0096 | 26.41
18 | 1.442 | 0.06379 | 0.0078 | 22.6054
18.5 | 1.4102 | 0.07496 | 0.0041 | 18.8127
19 | 1.3776 | 0.08756 | -0.0014 | 15.7332
19.5 | 1.3057 | 0.10925 | -0.0131 | 11.9515
20 | 1.1787 | 0.14631 | -0.0345 | 8.0562

## 61. Re 3M Mach 0.25 (1)
BIGFOIL.COM POLAR EXPORT
GA 40A211
GA 40A211 |  |  |  | Cl Max: | 1.12 | at alpha= | 9.5 | deg
JavaFoil+Calcfoil stall+Eppler ext transition |  |  |  | L/D Max: | 145.926 | at alpha= | 4 | deg
Re: | 3000000 |  |  | Cd Min: | 0.00439 | at alpha= | 2 | deg
Mach: | 0.25 |  |  | Cl=0 at alpha= | -1.6639 | deg
|  |  |  | @ Cl=0.1, Cd= | 0.0057492
|  |  |  | @ Cl=0.4, Cd= | 0.11741
|  |  |  | @ Cl=0.6, Cd= | 0.11741
alpha (deg) | Cl | Cd | Cm | Cl/Cd
-13 | -0.065 | 0.0847 | -0.006 | -0.768
-12.5 | -0.128 | 0.08048 | -0.006 | -1.594
-12 | -0.195 | 0.07616 | -0.006 | -2.555
-11.5 | -0.244 | 0.07265 | -0.007 | -3.36
-11 | -0.287 | 0.06834 | -0.007 | -4.196
-10.5 | -0.324 | 0.06525 | -0.007 | -4.96
-10 | -0.355 | 0.06171 | -0.008 | -5.758
-9.5 | -0.381 | 0.05785 | -0.008 | -6.582
-9 | -0.4 | 0.05533 | -0.008 | -7.222
-8.5 | -0.412 | 0.05167 | -0.009 | -7.972
-8 | -0.417 | 0.04901 | -0.009 | -8.499
-7.5 | -0.414 | 0.04615 | -0.01 | -8.965
-7 | -0.404 | 0.04336 | -0.01 | -9.31
-6.5 | -0.387 | 0.04076 | -0.011 | -9.487
-6 | -0.363 | 0.03832 | -0.012 | -9.484
-5.5 | -0.411 | 0.00782 | -0.025 | -52.634
-5 | -0.369 | 0.00767 | -0.026 | -48.17
-4.5 | -0.322 | 0.00739 | -0.027 | -43.587
-4 | -0.271 | 0.00722 | -0.028 | -37.541
-3.5 | -0.216 | 0.00697 | -0.029 | -31.027
-3 | -0.159 | 0.00671 | -0.029 | -23.772
-2.5 | -0.101 | 0.00664 | -0.03 | -15.155
-2 | -0.041 | 0.0065 | -0.031 | -6.271
-1.5 | 0.02 | 0.00641 | -0.032 | 3.11
-1 | 0.081 | 0.00626 | -0.033 | 12.951
-0.5 | 0.142 | 0.00462 | -0.034 | 30.84
0 | 0.205 | 0.00455 | -0.035 | 45.104
0.5 | 0.267 | 0.00454 | -0.036 | 58.869
1 | 0.329 | 0.0045 | -0.037 | 73.074
1.5 | 0.391 | 0.00456 | -0.038 | 85.655
2 | 0.452 | 0.00439 | -0.039 | 102.84
2.5 | 0.513 | 0.0044 | -0.04 | 116.798
3 | 0.575 | 0.00448 | -0.041 | 128.308
3.5 | 0.635 | 0.0046 | -0.041 | 138.018
4 | 0.694 | 0.00476 | -0.042 | 145.926
4.5 | 0.752 | 0.00778 | -0.043 | 96.692
5 | 0.808 | 0.00886 | -0.044 | 91.186
5.5 | 0.862 | 0.00953 | -0.045 | 90.394
6 | 0.912 | 0.00995 | -0.046 | 91.672
6.5 | 0.959 | 0.01049 | -0.047 | 91.419
7 | 1.001 | 0.01092 | -0.048 | 91.695
7.5 | 1.039 | 0.01146 | -0.049 | 90.668
8 | 1.07 | 0.01202 | -0.05 | 89.055
8.5 | 1.094 | 0.01266 | -0.051 | 86.43
9 | 1.111 | 0.01298 | -0.051 | 85.647
9.5 | 1.12 | 0.01443 | -0.052 | 77.625
10 | 1.12 | 0.01468 | -0.053 | 76.3
10.5 | 1.072 | 0.01693 | -0.053 | 63.313
11 | 1.02 | 0.0189 | -0.053 | 53.952
11.5 | 0.921 | 0.0292 | -0.05 | 31.548
12 | 0.757 | 0.07644 | -0.032 | 9.902
12.5 | 0.689 | 0.08444 | -0.031 | 8.161
13 | 0.614 | 0.09305 | -0.029 | 6.598
13.5 | 0.534 | 0.10187 | -0.028 | 5.241
14 | 0.449 | 0.10932 | -0.028 | 4.106
14.5 | 0.358 | 0.11741 | -0.028 | 3.048

## 62. Re 3M Mach 0.25 (2)
BIGFOIL.COM POLAR EXPORT
GA 40A211
GA 40A211 |  |  |  | Cl Max: | 1.334 | at alpha= | 12.5 | deg
XFOIL ncrit=9 |  |  |  | L/D Max: | 116.514 | at alpha= | 3 | deg
Re: | 3000000 |  |  | Cd Min: | 0.1495 | at alpha= | 17.5 | deg
Mach: | 0.25 |  |  | Cl=0 at alpha= | -1.753 | deg
|  |  |  | @ Cl=0.1, Cd= | 0.0056323
|  |  |  | @ Cl=0.4, Cd= | 0.0040384
|  |  |  | @ Cl=0.6, Cd= | 0.0059746
alpha (deg) | Cl | Cd | Cm | Cl/Cd
-7 | -0.5049 | 0.03366 | -0.0532 | -15
-6.5 | -0.4963 | 0.02186 | -0.047 | -22.7036
-6 | -0.464 | 0.01379 | -0.0428 | -33.6476
-5.5 | -0.4167 | 0.01085 | -0.0408 | -38.4055
-4.5 | -0.3128 | 0.00838 | -0.0383 | -37.327
-4 | -0.2575 | 0.0078 | -0.0377 | -33.0128
-3.5 | -0.2006 | 0.00741 | -0.0374 | -27.0715
-3 | -0.144 | 0.00699 | -0.0371 | -20.6009
-2.5 | -0.0865 | 0.00671 | -0.0371 | -12.8912
-2 | -0.0287 | 0.00649 | -0.0371 | -4.4222
-1.5 | 0.0294 | 0.00631 | -0.0373 | 4.6593
-1 | 0.0871 | 0.00609 | -0.0374 | 14.3021
-0.5 | 0.1336 | 0.00444 | -0.0362 | 30.0901
0 | 0.1892 | 0.0041 | -0.036 | 46.1463
0.5 | 0.2472 | 0.00398 | -0.0361 | 62.1106
1 | 0.3054 | 0.00396 | -0.0363 | 77.1212
1.5 | 0.3638 | 0.00402 | -0.0366 | 90.4975
2 | 0.4227 | 0.00405 | -0.0369 | 104.3704
3 | 0.5348 | 0.00459 | -0.0366 | 116.5142
3.5 | 0.5816 | 0.00564 | -0.035 | 103.1206
4 | 0.63 | 0.00652 | -0.0337 | 96.6258
4.5 | 0.6799 | 0.00716 | -0.0325 | 94.9581
5 | 0.7302 | 0.00767 | -0.0312 | 95.2021
5.5 | 0.778 | 0.00814 | -0.0293 | 95.5774
6 | 0.8524 | 0.00865 | -0.0332 | 98.5434
6.5 | 0.9207 | 0.00915 | -0.0357 | 100.623
7 | 0.9691 | 0.00966 | -0.0338 | 100.3209
7.5 | 1.0169 | 0.01025 | -0.0318 | 99.2098
8 | 1.0628 | 0.011 | -0.0295 | 96.6182
8.5 | 1.1095 | 0.01168 | -0.0273 | 94.9914
9 | 1.1531 | 0.01253 | -0.0246 | 92.0271
9.5 | 1.1901 | 0.01373 | -0.0208 | 86.6788
10 | 1.2271 | 0.01472 | -0.017 | 83.3628
10.5 | 1.2518 | 0.01599 | -0.0112 | 78.2864
11 | 1.278 | 0.01745 | -0.0064 | 73.2378
11.5 | 1.3034 | 0.01922 | -0.0021 | 67.8148
12 | 1.3237 | 0.02159 | 0.002 | 61.3108
12.5 | 1.334 | 0.02499 | 0.0062 | 53.3814
13 | 1.3282 | 0.03 | 0.0103 | 44.2733
13.5 | 1.3323 | 0.03444 | 0.0129 | 38.6847
14 | 1.3315 | 0.03959 | 0.0146 | 33.6322
14.5 | 1.3134 | 0.04679 | 0.0154 | 28.0701
15 | 1.2817 | 0.05637 | 0.0142 | 22.7373
15.5 | 1.25 | 0.06728 | 0.0107 | 18.5791
16 | 1.214 | 0.0805 | 0.0046 | 15.0807
16.5 | 1.1681 | 0.09773 | -0.0051 | 11.9523
17 | 1.105 | 0.12069 | -0.0179 | 9.1557
17.5 | 1.0188 | 0.1495 | -0.0342 | 6.8147

## 63. Re 3M Mach 0.50 (1)
BIGFOIL.COM POLAR EXPORT
GA 40A211
GA 40A211 |  |  |  | Cl Max: | 1.203 | at alpha= | 20 | deg
JavaFoil+Calcfoil stall+Eppler ext transition |  |  |  | L/D Max: | 146.524 | at alpha= | 4 | deg
Re: | 3000000 |  |  | Cd Min: | 0.00452 | at alpha= | 2 | deg
Mach: | 0.5 |  |  | Cl=0 at alpha= | -1.6642 | deg
|  |  |  | @ Cl=0.1, Cd= | 0.0062263
|  |  |  | @ Cl=0.4, Cd= | 0.0046854
|  |  |  | @ Cl=0.6, Cd= | 0.0047035
alpha (deg) | Cl | Cd | Cm | Cl/Cd
-20 | -0.983 | 0.18714 | -0.001 | -5.255
-19.5 | -0.961 | 0.16388 | -0.001 | -5.867
-19 | -0.935 | 0.15861 | -0.002 | -5.896
-18.5 | -0.908 | 0.15568 | -0.002 | -5.831
-18 | -0.879 | 0.14598 | -0.002 | -6.025
-17.5 | -0.853 | 0.14353 | -0.003 | -5.944
-17 | -0.827 | 0.13883 | -0.003 | -5.955
-16.5 | -0.801 | 0.13471 | -0.004 | -5.944
-16 | -0.774 | 0.13189 | -0.004 | -5.871
-15.5 | -0.748 | 0.12514 | -0.005 | -5.978
-15 | -0.722 | 0.12155 | -0.005 | -5.938
-14.5 | -0.695 | 0.11663 | -0.005 | -5.962
-14 | -0.67 | 0.11652 | -0.006 | -5.748
-13.5 | -0.642 | 0.10685 | -0.006 | -6.006
-13 | -0.614 | 0.10282 | -0.006 | -5.971
-12.5 | -0.587 | 0.09928 | -0.007 | -5.917
-12 | -0.561 | 0.0909 | -0.007 | -6.174
-11.5 | -0.535 | 0.08823 | -0.008 | -6.059
-11 | -0.508 | 0.08561 | -0.008 | -5.934
-10.5 | -0.481 | 0.08161 | -0.009 | -5.897
-10 | -0.454 | 0.07886 | -0.009 | -5.763
-9.5 | -0.428 | 0.07618 | -0.009 | -5.613
-9 | -0.4 | 0.06071 | -0.01 | -6.593
-8.5 | -0.373 | 0.05517 | -0.01 | -6.77
-8 | -0.347 | 0.04998 | -0.011 | -6.935
-7.5 | -0.32 | 0.04617 | -0.011 | -6.923
-7 | -0.292 | 0.04495 | -0.012 | -6.501
-6.5 | -0.265 | 0.04157 | -0.012 | -6.38
-6 | -0.238 | 0.04102 | -0.012 | -5.79
-5.5 | -0.21 | 0.03847 | -0.012 | -5.461
-5 | -0.183 | 0.03633 | -0.012 | -5.034
-4.5 | -0.23 | 0.03372 | -0.014 | -6.826
-4 | -0.276 | 0.00771 | -0.031 | -35.859
-3.5 | -0.232 | 0.00742 | -0.032 | -31.217
-3 | -0.174 | 0.00722 | -0.033 | -24.153
-2.5 | -0.111 | 0.00684 | -0.034 | -16.278
-2 | -0.045 | 0.00681 | -0.035 | -6.653
-1.5 | 0.022 | 0.00667 | -0.036 | 3.333
-1 | 0.091 | 0.00645 | -0.037 | 14.038
-0.5 | 0.159 | 0.00476 | -0.038 | 33.456
0 | 0.23 | 0.0047 | -0.039 | 48.808
0.5 | 0.299 | 0.00466 | -0.04 | 64.116
1 | 0.368 | 0.00469 | -0.041 | 78.444
1.5 | 0.437 | 0.00468 | -0.042 | 93.452
2 | 0.505 | 0.00452 | -0.043 | 111.788
2.5 | 0.574 | 0.00465 | -0.044 | 123.352
3 | 0.642 | 0.00479 | -0.045 | 133.889
3.5 | 0.708 | 0.00493 | -0.046 | 143.845
4 | 0.773 | 0.00527 | -0.047 | 146.524
4.5 | 0.834 | 0.00995 | -0.048 | 83.79
5 | 0.89 | 0.01043 | -0.049 | 85.318
5.5 | 0.938 | 0.01099 | -0.05 | 85.338
6 | 0.972 | 0.01171 | -0.051 | 82.983
6.5 | 0.981 | 0.01256 | -0.052 | 78.106
7 | 0.93 | 0.01342 | -0.053 | 69.294
7.5 | 0.629 | 0.0144 | -0.054 | 43.691
8 | 0.534 | 0.05358 | -0.027 | 9.971
8.5 | 0.561 | 0.05689 | -0.026 | 9.861
9 | 0.705 | 0.01878 | -0.055 | 37.52
9.5 | 0.616 | 0.06518 | -0.028 | 9.454
10 | 0.643 | 0.07935 | -0.027 | 8.103
10.5 | 0.671 | 0.08431 | -0.028 | 7.953
11 | 0.698 | 0.08521 | -0.029 | 8.189
11.5 | 0.725 | 0.08955 | -0.029 | 8.097
12 | 0.752 | 0.09569 | -0.03 | 7.864
12.5 | 0.784 | 0.10312 | -0.035 | 7.601
13 | 0.81 | 0.10594 | -0.035 | 7.649
13.5 | 0.838 | 0.11247 | -0.035 | 7.448
14 | 0.865 | 0.11637 | -0.036 | 7.436
14.5 | 0.893 | 0.11776 | -0.037 | 7.584
15 | 0.923 | 0.1231 | -0.04 | 7.499
15.5 | 0.952 | 0.12711 | -0.041 | 7.491
16 | 0.98 | 0.13448 | -0.042 | 7.289
16.5 | 1.007 | 0.14376 | -0.042 | 7.002
17 | 1.031 | 0.14146 | -0.042 | 7.291
17.5 | 1.059 | 0.14555 | -0.043 | 7.273
18 | 1.086 | 0.14716 | -0.044 | 7.38
18.5 | 1.114 | 0.15903 | -0.044 | 7.002
19 | 1.144 | 0.15996 | -0.046 | 7.15
19.5 | 1.173 | 0.16531 | -0.048 | 7.097
20 | 1.203 | 0.17045 | -0.049 | 7.055

## 64. Re 3M Mach 0.50 (2)
BIGFOIL.COM POLAR EXPORT
GA 40A211
GA 40A211 |  |  |  | Cl Max: | 1.1009 | at alpha= | 8.5 | deg
XFOIL ncrit=9 |  |  |  | L/D Max: | 127.13 | at alpha= | 2.5 | deg
Re: | 3000000 |  |  | Cd Min: | 0.13627 | at alpha= | 13.5 | deg
Mach: | 0.5 |  |  | Cl=0 at alpha= | -1.7716 | deg
|  |  |  | @ Cl=0.1, Cd= | 0.0056975
|  |  |  | @ Cl=0.4, Cd= | 0.0041788
|  |  |  | @ Cl=0.6, Cd= | 0.0051072
alpha (deg) | Cl | Cd | Cm | Cl/Cd
-9.5 | -0.3711 | 0.09193 | -0.0459 | -4.0368
-9 | -0.3699 | 0.0833 | -0.0503 | -4.4406
-8.5 | -0.3661 | 0.07519 | -0.0547 | -4.869
-8 | -0.3669 | 0.0663 | -0.0601 | -5.5339
-7.5 | -0.3762 | 0.05608 | -0.0691 | -6.7083
-7 | -0.4066 | 0.0484 | -0.0707 | -8.4008
-6.5 | -0.4185 | 0.04211 | -0.0682 | -9.9383
-6 | -0.4195 | 0.03442 | -0.065 | -12.1877
-5.5 | -0.4006 | 0.0276 | -0.061 | -14.5145
-5 | -0.3693 | 0.022 | -0.0571 | -16.7864
-4.5 | -0.3242 | 0.01734 | -0.0534 | -18.6967
-4 | -0.2714 | 0.01267 | -0.0501 | -21.4207
-3.5 | -0.2172 | 0.00911 | -0.0468 | -23.8419
-3 | -0.1586 | 0.0078 | -0.0445 | -20.3333
-2.5 | -0.0957 | 0.00711 | -0.0433 | -13.4599
-2 | -0.0302 | 0.00678 | -0.0428 | -4.4543
-1.5 | 0.0359 | 0.00652 | -0.0426 | 5.5061
-0.5 | 0.1567 | 0.00497 | -0.0414 | 31.5292
0 | 0.216 | 0.00427 | -0.0406 | 50.5855
0.5 | 0.2815 | 0.00417 | -0.0406 | 67.506
1 | 0.3482 | 0.00414 | -0.0409 | 84.1063
1.5 | 0.4149 | 0.00419 | -0.0411 | 99.0215
2 | 0.482 | 0.00424 | -0.0414 | 113.6792
2.5 | 0.5492 | 0.00432 | -0.0415 | 127.1296
3 | 0.6047 | 0.00518 | -0.0396 | 116.7375
4 | 0.705 | 0.00743 | -0.0341 | 94.8856
4.5 | 0.7614 | 0.00806 | -0.0318 | 94.4665
5 | 0.8144 | 0.00877 | -0.0286 | 92.862
5.5 | 0.8684 | 0.00923 | -0.0252 | 94.0845
6 | 0.9523 | 0.00989 | -0.0275 | 96.2892
6.5 | 1.0162 | 0.01078 | -0.0256 | 94.2672
7 | 1.0589 | 0.01184 | -0.0194 | 89.4341
7.5 | 1.0809 | 0.01333 | -0.01 | 81.0878
8 | 1.0956 | 0.01593 | -0.0013 | 68.7759
8.5 | 1.1009 | 0.02007 | 0.0069 | 54.853
9 | 1.0941 | 0.02598 | 0.0141 | 42.1132
9.5 | 1.0698 | 0.03347 | 0.0192 | 31.963
10 | 1.0408 | 0.04175 | 0.0212 | 24.9293
10.5 | 1.0047 | 0.05153 | 0.0201 | 19.4974
11 | 0.9709 | 0.06255 | 0.016 | 15.522
11.5 | 0.939 | 0.07552 | 0.0085 | 12.4338
12 | 0.9103 | 0.0909 | -0.0011 | 10.0143
12.5 | 0.8848 | 0.10672 | -0.0098 | 8.2909
13 | 0.8614 | 0.1217 | -0.0183 | 7.0781
13.5 | 0.8437 | 0.13627 | -0.0265 | 6.1914

## 65. Re 4M Mach 0.00 (1)
BIGFOIL.COM POLAR EXPORT
GA 40A211
GA 40A211 |  |  |  | Cl Max: | 1.176 | at alpha= | 10.5 | deg
JavaFoil+Calcfoil stall+Eppler ext transition |  |  |  | L/D Max: | 141.398 | at alpha= | 4 | deg
Re: | 4000000 |  |  | Cd Min: | 0.0042 | at alpha= | 2 | deg
Mach: | 0 |  |  | Cl=0 at alpha= | -1.661 | deg
|  |  |  | @ Cl=0.1, Cd= | 0.0054025
|  |  |  | @ Cl=0.4, Cd= | 0.004295
|  |  |  | @ Cl=0.6, Cd= | 0.004457
alpha (deg) | Cl | Cd | Cm | Cl/Cd
-13.5 | -0.444 | 0.08678 | -0.005 | -5.118
-13 | -0.457 | 0.08231 | -0.006 | -5.553
-12.5 | -0.469 | 0.07878 | -0.006 | -5.947
-12 | -0.479 | 0.07394 | -0.006 | -6.481
-11.5 | -0.488 | 0.07013 | -0.007 | -6.954
-11 | -0.494 | 0.06728 | -0.007 | -7.338
-10.5 | -0.497 | 0.06361 | -0.007 | -7.821
-10 | -0.498 | 0.05995 | -0.008 | -8.312
-9.5 | -0.498 | 0.05461 | -0.009 | -9.123
-9 | -0.496 | 0.04902 | -0.011 | -10.111
-8.5 | -0.59 | 0.0085 | -0.019 | -69.494
-8 | -0.573 | 0.00815 | -0.02 | -70.319
-7.5 | -0.55 | 0.00808 | -0.021 | -68.073
-7 | -0.523 | 0.00782 | -0.021 | -66.85
-6.5 | -0.49 | 0.00756 | -0.022 | -64.832
-6 | -0.453 | 0.00738 | -0.023 | -61.298
-5.5 | -0.411 | 0.00711 | -0.024 | -57.799
-5 | -0.365 | 0.00714 | -0.025 | -51.185
-4.5 | -0.317 | 0.00701 | -0.026 | -45.159
-4 | -0.265 | 0.00666 | -0.027 | -39.736
-3.5 | -0.211 | 0.00652 | -0.028 | -32.348
-3 | -0.155 | 0.00642 | -0.029 | -24.131
-2.5 | -0.098 | 0.00636 | -0.029 | -15.371
-2 | -0.04 | 0.00614 | -0.03 | -6.44
-1.5 | 0.019 | 0.00607 | -0.031 | 3.179
-1 | 0.079 | 0.00594 | -0.032 | 13.222
-0.5 | 0.138 | 0.00443 | -0.033 | 31.173
0 | 0.199 | 0.00435 | -0.034 | 45.753
0.5 | 0.259 | 0.00435 | -0.035 | 59.445
1 | 0.319 | 0.00429 | -0.036 | 74.187
1.5 | 0.378 | 0.00435 | -0.037 | 87.058
2 | 0.438 | 0.0042 | -0.038 | 104.212
2.5 | 0.497 | 0.00433 | -0.038 | 114.903
3 | 0.556 | 0.00436 | -0.039 | 127.648
3.5 | 0.615 | 0.00449 | -0.04 | 136.985
4 | 0.673 | 0.00476 | -0.041 | 141.398
4.5 | 0.729 | 0.00737 | -0.042 | 99.021
5 | 0.784 | 0.00822 | -0.043 | 95.464
5.5 | 0.838 | 0.00882 | -0.044 | 94.991
6 | 0.889 | 0.00916 | -0.045 | 97.002
6.5 | 0.937 | 0.0096 | -0.045 | 97.581
7 | 0.982 | 0.01001 | -0.046 | 98.154
7.5 | 1.024 | 0.01045 | -0.047 | 97.976
8 | 1.062 | 0.0109 | -0.048 | 97.491
8.5 | 1.096 | 0.01138 | -0.049 | 96.276
9 | 1.125 | 0.0119 | -0.05 | 94.583
9.5 | 1.15 | 0.01211 | -0.051 | 94.934
10 | 1.169 | 0.01282 | -0.051 | 91.182
10.5 | 1.176 | 0.01352 | -0.052 | 87.038
11 | 1.172 | 0.01425 | -0.053 | 82.228
11.5 | 1.136 | 0.01619 | -0.053 | 70.201
12 | 1.11 | 0.01764 | -0.053 | 62.948
12.5 | 1.077 | 0.01952 | -0.053 | 55.158
13 | 1.036 | 0.02243 | -0.053 | 46.178
13.5 | 0.985 | 0.02768 | -0.053 | 35.586
14 | 0.858 | 0.06884 | -0.043 | 12.47
14.5 | 0.796 | 0.09269 | -0.036 | 8.593
15 | 0.76 | 0.10019 | -0.036 | 7.584
15.5 | 0.723 | 0.10727 | -0.035 | 6.742

## 66. Re 4M Mach 0.00 (2)
BIGFOIL.COM POLAR EXPORT
GA 40A211
GA 40A211 |  |  |  | Cl Max: | 1.5851 | at alpha= | 17.5 | deg
XFOIL ncrit=9 |  |  |  | L/D Max: | 118.041 | at alpha= | 2.5 | deg
Re: | 4000000 |  |  | Cd Min: | 0.14017 | at alpha= | -13 | deg
Mach: | 0 |  |  | Cl=0 at alpha= | -1.7447 | deg
|  |  |  | @ Cl=0.1, Cd= | 0.0052859
|  |  |  | @ Cl=0.4, Cd= | 0.0037956
|  |  |  | @ Cl=0.6, Cd= | 0.0061372
alpha (deg) | Cl | Cd | Cm | Cl/Cd
-13 | -0.5278 | 0.14017 | -0.0021 | -3.7654
-12.5 | -0.5314 | 0.12873 | -0.0062 | -4.128
-11.5 | -0.5012 | 0.11425 | -0.0159 | -4.3869
-11 | -0.4524 | 0.10028 | -0.0355 | -4.5114
-10.5 | -0.4383 | 0.09104 | -0.0427 | -4.8144
-10 | -0.444 | 0.08189 | -0.0469 | -5.4219
-9.5 | -0.7891 | 0.02023 | -0.0437 | -39.0064
-9 | -0.7479 | 0.01815 | -0.0422 | -41.2066
-8 | -0.6577 | 0.01465 | -0.04 | -44.8942
-7.5 | -0.61 | 0.01312 | -0.0391 | -46.4939
-6.5 | -0.5133 | 0.01018 | -0.0372 | -50.4224
-6 | -0.462 | 0.00937 | -0.0366 | -49.3063
-5.5 | -0.4106 | 0.00859 | -0.036 | -47.7998
-5 | -0.3574 | 0.00807 | -0.0358 | -44.2875
-4 | -0.2511 | 0.00696 | -0.0351 | -36.0776
-3.5 | -0.1958 | 0.00672 | -0.0352 | -29.1369
-3 | -0.1401 | 0.00651 | -0.0354 | -21.5207
-2.5 | -0.0847 | 0.00625 | -0.0354 | -13.552
-2 | -0.0287 | 0.00607 | -0.0356 | -4.7282
-1.5 | 0.0275 | 0.00593 | -0.0359 | 4.6374
-1 | 0.0835 | 0.00574 | -0.0361 | 14.547
-0.5 | 0.1311 | 0.00443 | -0.0353 | 29.5937
0 | 0.1841 | 0.00391 | -0.0351 | 47.0844
0.5 | 0.2393 | 0.00376 | -0.0351 | 63.6436
1 | 0.2951 | 0.00371 | -0.0353 | 79.5418
1.5 | 0.3515 | 0.00377 | -0.0356 | 93.2361
2 | 0.4083 | 0.0038 | -0.036 | 107.4474
2.5 | 0.4639 | 0.00393 | -0.0362 | 118.0407
3 | 0.5111 | 0.00486 | -0.0351 | 105.1646
3.5 | 0.56 | 0.00562 | -0.0343 | 99.6441
4 | 0.6095 | 0.00626 | -0.0335 | 97.3642
4.5 | 0.6603 | 0.00676 | -0.033 | 97.6775
5 | 0.7105 | 0.00719 | -0.0323 | 98.8178
5.5 | 0.7596 | 0.00763 | -0.0314 | 99.5544
6 | 0.8077 | 0.00788 | -0.0301 | 102.5
6.5 | 0.881 | 0.00827 | -0.0347 | 106.5296
7 | 0.943 | 0.00874 | -0.0368 | 107.8947
7.5 | 0.9902 | 0.00918 | -0.0356 | 107.8649
8 | 1.0368 | 0.00969 | -0.0343 | 106.9969
8.5 | 1.0833 | 0.01023 | -0.033 | 105.8944
9 | 1.1286 | 0.01083 | -0.0316 | 104.2105
9.5 | 1.172 | 0.01156 | -0.0299 | 101.3841
10 | 1.2166 | 0.01215 | -0.0285 | 100.1317
10.5 | 1.2591 | 0.01283 | -0.0268 | 98.1372
11 | 1.2995 | 0.01358 | -0.0248 | 95.6922
11.5 | 1.3358 | 0.01449 | -0.0222 | 92.1877
12 | 1.3575 | 0.01576 | -0.0169 | 86.1358
12.5 | 1.3825 | 0.01691 | -0.0127 | 81.7564
13 | 1.4114 | 0.018 | -0.0096 | 78.4111
13.5 | 1.4384 | 0.01936 | -0.0068 | 74.2975
14 | 1.467 | 0.02074 | -0.0046 | 70.7329
14.5 | 1.4921 | 0.02254 | -0.0024 | 66.1979
15 | 1.514 | 0.02474 | -0.0004 | 61.1964
15.5 | 1.5352 | 0.02712 | 0.0012 | 56.6077
16 | 1.5561 | 0.02959 | 0.0025 | 52.5887
16.5 | 1.5745 | 0.03233 | 0.0037 | 48.7009
17 | 1.5834 | 0.03598 | 0.0051 | 44.0078
17.5 | 1.5851 | 0.04044 | 0.0063 | 39.1963
18 | 1.5824 | 0.04563 | 0.0069 | 34.6789
18.5 | 1.5765 | 0.05148 | 0.007 | 30.6235
19 | 1.5395 | 0.06156 | 0.0058 | 25.0081
19.5 | 1.5148 | 0.07092 | 0.0035 | 21.3593
20 | 1.4442 | 0.08827 | -0.0029 | 16.3612

## 67. Re 4M Mach 0.10 (1)
BIGFOIL.COM POLAR EXPORT
GA 40A211
GA 40A211 |  |  |  | Cl Max: | 1.169 | at alpha= | 10.5 | deg
JavaFoil+Calcfoil stall+Eppler ext transition |  |  |  | L/D Max: | 140.972 | at alpha= | 4 | deg
Re: | 4000000 |  |  | Cd Min: | 0.00424 | at alpha= | 2 | deg
Mach: | 0.1 |  |  | Cl=0 at alpha= | -1.661 | deg
|  |  |  | @ Cl=0.1, Cd= | 0.005408
|  |  |  | @ Cl=0.4, Cd= | 0.0043
|  |  |  | @ Cl=0.6, Cd= | 0.0044525
alpha (deg) | Cl | Cd | Cm | Cl/Cd
-13.5 | -0.409 | 0.08674 | -0.005 | -4.715
-13 | -0.425 | 0.08252 | -0.006 | -5.145
-12.5 | -0.439 | 0.07898 | -0.006 | -5.559
-12 | -0.453 | 0.07422 | -0.006 | -6.097
-11.5 | -0.464 | 0.07066 | -0.007 | -6.569
-11 | -0.473 | 0.06757 | -0.007 | -7.006
-10.5 | -0.48 | 0.06388 | -0.007 | -7.517
-10 | -0.484 | 0.06017 | -0.008 | -8.043
-9.5 | -0.486 | 0.05523 | -0.009 | -8.796
-9 | -0.483 | 0.05134 | -0.01 | -9.41
-8.5 | -0.582 | 0.00847 | -0.019 | -68.701
-8 | -0.465 | 0.04445 | -0.011 | -10.452
-7.5 | -0.546 | 0.00803 | -0.021 | -68.071
-7 | -0.52 | 0.00786 | -0.022 | -66.231
-6.5 | -0.489 | 0.0076 | -0.022 | -64.302
-6 | -0.452 | 0.00733 | -0.023 | -61.746
-5.5 | -0.411 | 0.00715 | -0.024 | -57.539
-5 | -0.366 | 0.00721 | -0.025 | -50.825
-4.5 | -0.318 | 0.00694 | -0.026 | -45.757
-4 | -0.266 | 0.0067 | -0.027 | -39.686
-3.5 | -0.212 | 0.00657 | -0.028 | -32.202
-3 | -0.156 | 0.00643 | -0.029 | -24.211
-2.5 | -0.098 | 0.00631 | -0.03 | -15.56
-2 | -0.04 | 0.00616 | -0.03 | -6.446
-1.5 | 0.019 | 0.00608 | -0.031 | 3.192
-1 | 0.079 | 0.00594 | -0.032 | 13.286
-0.5 | 0.139 | 0.00442 | -0.033 | 31.415
0 | 0.2 | 0.00438 | -0.034 | 45.592
0.5 | 0.26 | 0.00438 | -0.035 | 59.348
1 | 0.32 | 0.00433 | -0.036 | 74.007
1.5 | 0.38 | 0.00433 | -0.037 | 87.782
2 | 0.44 | 0.00424 | -0.038 | 103.718
2.5 | 0.5 | 0.00427 | -0.039 | 117.144
3 | 0.559 | 0.00439 | -0.039 | 127.414
3.5 | 0.618 | 0.00448 | -0.04 | 138.118
4 | 0.676 | 0.0048 | -0.041 | 140.972
4.5 | 0.733 | 0.0076 | -0.042 | 96.425
5 | 0.788 | 0.00854 | -0.043 | 92.316
5.5 | 0.841 | 0.00883 | -0.044 | 95.253
6 | 0.892 | 0.00923 | -0.045 | 96.681
6.5 | 0.941 | 0.00967 | -0.046 | 97.274
7 | 0.986 | 0.01004 | -0.047 | 98.174
7.5 | 1.027 | 0.01054 | -0.047 | 97.412
8 | 1.064 | 0.01095 | -0.048 | 97.153
8.5 | 1.097 | 0.01149 | -0.049 | 95.473
9 | 1.125 | 0.01201 | -0.05 | 93.651
9.5 | 1.147 | 0.01232 | -0.051 | 93.16
10 | 1.165 | 0.01301 | -0.052 | 89.547
10.5 | 1.169 | 0.01368 | -0.053 | 85.406
11 | 1.16 | 0.01444 | -0.053 | 80.349
11.5 | 1.118 | 0.01656 | -0.053 | 67.535
12 | 1.087 | 0.01818 | -0.053 | 59.757
12.5 | 1.046 | 0.02058 | -0.053 | 50.807
13 | 0.997 | 0.02439 | -0.053 | 40.883
13.5 | 0.933 | 0.03325 | -0.052 | 28.048
14 | 0.794 | 0.08753 | -0.036 | 9.074
14.5 | 0.752 | 0.09732 | -0.035 | 7.723
15 | 0.711 | 0.10518 | -0.034 | 6.758
15.5 | 0.672 | 0.11068 | -0.034 | 6.069

## 68. Re 4M Mach 0.10 (2)
BIGFOIL.COM POLAR EXPORT
GA 40A211
GA 40A211 |  |  |  | Cl Max: | 1.5614 | at alpha= | 17 | deg
XFOIL ncrit=9 |  |  |  | L/D Max: | 108.079 | at alpha= | 2 | deg
Re: | 4000000 |  |  | Cd Min: | 0.12932 | at alpha= | -12.5 | deg
Mach: | 0.1 |  |  | Cl=0 at alpha= | -1.7451 | deg
|  |  |  | @ Cl=0.1, Cd= | 0.0053203
|  |  |  | @ Cl=0.4, Cd= | 0.0037963
|  |  |  | @ Cl=0.6, Cd= | 0.0061271
alpha (deg) | Cl | Cd | Cm | Cl/Cd
-12.5 | -0.5294 | 0.12932 | -0.0062 | -4.0937
-11.5 | -0.4945 | 0.11448 | -0.0171 | -4.3195
-11 | -0.4442 | 0.10045 | -0.0371 | -4.4221
-10.5 | -0.4351 | 0.09198 | -0.0423 | -4.7304
-10 | -0.4394 | 0.08295 | -0.0464 | -5.2972
-9 | -0.7386 | 0.02146 | -0.0449 | -34.4175
-8.5 | -0.6971 | 0.01918 | -0.0434 | -36.3452
-8 | -0.6566 | 0.01617 | -0.0416 | -40.6061
-7.5 | -0.6107 | 0.01413 | -0.0403 | -43.2201
-7 | -0.5634 | 0.01222 | -0.0391 | -46.1047
-6.5 | -0.5151 | 0.01055 | -0.038 | -48.8246
-6 | -0.4638 | 0.00962 | -0.0373 | -48.2121
-5.5 | -0.4125 | 0.00875 | -0.0366 | -47.1429
-5 | -0.3592 | 0.00816 | -0.0362 | -44.0196
-4 | -0.2526 | 0.00698 | -0.0354 | -36.1891
-3.5 | -0.1969 | 0.00674 | -0.0355 | -29.2136
-3 | -0.1409 | 0.00653 | -0.0356 | -21.5773
-2.5 | -0.0851 | 0.00626 | -0.0356 | -13.5942
-2 | -0.0288 | 0.00608 | -0.0358 | -4.7368
-1.5 | 0.0277 | 0.00594 | -0.0361 | 4.6633
-1 | 0.0842 | 0.00575 | -0.0363 | 14.6435
-0.5 | 0.132 | 0.00445 | -0.0355 | 29.6629
0 | 0.1852 | 0.00392 | -0.0353 | 47.2449
0.5 | 0.2407 | 0.00376 | -0.0353 | 64.016
1 | 0.2969 | 0.00372 | -0.0355 | 79.8118
1.5 | 0.3535 | 0.00378 | -0.0358 | 93.5185
2 | 0.4107 | 0.0038 | -0.0362 | 108.0789
3.5 | 0.563 | 0.00566 | -0.0344 | 99.47
4 | 0.6129 | 0.00629 | -0.0336 | 97.4404
4.5 | 0.6639 | 0.00678 | -0.033 | 97.9204
5 | 0.7144 | 0.00723 | -0.0323 | 98.8105
5.5 | 0.7636 | 0.00767 | -0.0313 | 99.5567
6 | 0.8122 | 0.00793 | -0.03 | 102.4212
6.5 | 0.8859 | 0.00831 | -0.0346 | 106.6065
7 | 0.9483 | 0.00878 | -0.0366 | 108.0068
7.5 | 0.9954 | 0.00926 | -0.0352 | 107.4946
8 | 1.0421 | 0.0098 | -0.0338 | 106.3367
8.5 | 1.0891 | 0.01032 | -0.0325 | 105.5329
9 | 1.1342 | 0.01098 | -0.0309 | 103.2969
9.5 | 1.1781 | 0.0117 | -0.0291 | 100.6923
10 | 1.2225 | 0.01232 | -0.0275 | 99.2289
10.5 | 1.2645 | 0.01305 | -0.0255 | 96.8966
11 | 1.3039 | 0.01387 | -0.0231 | 94.0087
11.5 | 1.3359 | 0.01492 | -0.0195 | 89.5375
12 | 1.354 | 0.01637 | -0.0136 | 82.7123
12.5 | 1.3823 | 0.01748 | -0.0101 | 79.0789
13 | 1.4112 | 0.0187 | -0.007 | 75.4652
13.5 | 1.4378 | 0.02024 | -0.0042 | 71.0375
14 | 1.4657 | 0.02184 | -0.002 | 67.1108
14.5 | 1.4895 | 0.02391 | 0.0001 | 62.2961
15 | 1.5095 | 0.02645 | 0.0022 | 57.0699
15.5 | 1.5283 | 0.02919 | 0.0038 | 52.357
16 | 1.5468 | 0.032 | 0.0052 | 48.3375
16.5 | 1.5593 | 0.0354 | 0.0065 | 44.048
17 | 1.5614 | 0.03989 | 0.0078 | 39.1426
17.5 | 1.5509 | 0.04599 | 0.0086 | 33.7225
18 | 1.5339 | 0.05325 | 0.0085 | 28.8056
18.5 | 1.5184 | 0.06087 | 0.0075 | 24.945
19 | 1.4572 | 0.07544 | 0.0033 | 19.316
19.5 | 1.4256 | 0.08725 | -0.0013 | 16.3393
20 | 1.3557 | 0.10749 | -0.0116 | 12.6123

## 69. Re 4M Mach 0.25 (1)
BIGFOIL.COM POLAR EXPORT
GA 40A211
GA 40A211 |  |  |  | Cl Max: | 1.12 | at alpha= | 9.5 | deg
JavaFoil+Calcfoil stall+Eppler ext transition |  |  |  | L/D Max: | 142.71 | at alpha= | 4 | deg
Re: | 4000000 |  |  | Cd Min: | 0.00428 | at alpha= | 2 | deg
Mach: | 0.25 |  |  | Cl=0 at alpha= | -1.6639 | deg
|  |  |  | @ Cl=0.1, Cd= | 0.0055381
|  |  |  | @ Cl=0.4, Cd= | 0.11411
|  |  |  | @ Cl=0.6, Cd= | 0.11411
alpha (deg) | Cl | Cd | Cm | Cl/Cd
-11.5 | -0.245 | 0.07039 | -0.007 | -3.475
-11 | -0.287 | 0.0671 | -0.008 | -4.279
-10.5 | -0.324 | 0.06399 | -0.008 | -5.062
-10 | -0.355 | 0.06054 | -0.008 | -5.871
-9.5 | -0.381 | 0.05754 | -0.008 | -6.622
-9 | -0.4 | 0.05493 | -0.009 | -7.282
-8.5 | -0.412 | 0.051 | -0.009 | -8.086
-8 | -0.417 | 0.04779 | -0.01 | -8.723
-7.5 | -0.414 | 0.04548 | -0.01 | -9.106
-7 | -0.404 | 0.04273 | -0.011 | -9.457
-6.5 | -0.476 | 0.00769 | -0.023 | -61.999
-6 | -0.448 | 0.00742 | -0.024 | -60.289
-5.5 | -0.411 | 0.00742 | -0.025 | -55.445
-5 | -0.369 | 0.00728 | -0.026 | -50.765
-4.5 | -0.322 | 0.00711 | -0.027 | -45.312
-4 | -0.271 | 0.00683 | -0.028 | -39.655
-3.5 | -0.216 | 0.00661 | -0.029 | -32.742
-3 | -0.159 | 0.00645 | -0.029 | -24.697
-2.5 | -0.101 | 0.00639 | -0.03 | -15.756
-2 | -0.041 | 0.00625 | -0.031 | -6.523
-1.5 | 0.02 | 0.00616 | -0.032 | 3.236
-1 | 0.081 | 0.00601 | -0.033 | 13.488
-0.5 | 0.143 | 0.00447 | -0.034 | 31.915
0 | 0.205 | 0.00438 | -0.035 | 46.912
0.5 | 0.267 | 0.00441 | -0.036 | 60.595
1 | 0.329 | 0.00435 | -0.037 | 75.592
1.5 | 0.391 | 0.00435 | -0.038 | 89.858
2 | 0.452 | 0.00428 | -0.039 | 105.502
2.5 | 0.513 | 0.00432 | -0.04 | 118.836
3 | 0.575 | 0.00442 | -0.041 | 130.1
3.5 | 0.635 | 0.00455 | -0.041 | 139.469
4 | 0.694 | 0.00486 | -0.042 | 142.71
4.5 | 0.752 | 0.00753 | -0.043 | 99.878
5 | 0.808 | 0.00843 | -0.044 | 95.8
5.5 | 0.862 | 0.00911 | -0.045 | 94.587
6 | 0.912 | 0.00952 | -0.046 | 95.781
6.5 | 0.959 | 0.01001 | -0.047 | 95.822
7 | 1.001 | 0.01043 | -0.048 | 96.058
7.5 | 1.039 | 0.01094 | -0.049 | 94.913
8 | 1.07 | 0.01146 | -0.05 | 93.341
8.5 | 1.094 | 0.01207 | -0.051 | 90.672
9 | 1.111 | 0.0127 | -0.051 | 87.479
9.5 | 1.12 | 0.01366 | -0.052 | 81.968
10 | 1.12 | 0.01387 | -0.053 | 80.709
10.5 | 1.099 | 0.01478 | -0.054 | 74.327
11 | 1.029 | 0.01729 | -0.053 | 59.485
11.5 | 0.959 | 0.02028 | -0.053 | 47.276
12 | 0.842 | 0.03538 | -0.05 | 23.788
12.5 | 0.694 | 0.07951 | -0.034 | 8.726
13 | 0.616 | 0.09026 | -0.031 | 6.821
13.5 | 0.535 | 0.09932 | -0.029 | 5.383
14 | 0.449 | 0.10758 | -0.028 | 4.175
14.5 | 0.358 | 0.11411 | -0.029 | 3.138

## 70. Re 4M Mach 0.25 (2)
BIGFOIL.COM POLAR EXPORT
GA 40A211
GA 40A211 |  |  |  | Cl Max: | 1.4048 | at alpha= | 14 | deg
XFOIL ncrit=9 |  |  |  | L/D Max: | 121.03 | at alpha= | 2.5 | deg
Re: | 4000000 |  |  | Cd Min: | 0.22288 | at alpha= | 19 | deg
Mach: | 0.25 |  |  | Cl=0 at alpha= | -1.7498 | deg
|  |  |  | @ Cl=0.1, Cd= | 0.0055094
|  |  |  | @ Cl=0.4, Cd= | 0.0038278
|  |  |  | @ Cl=0.6, Cd= | 0.0060785
alpha (deg) | Cl | Cd | Cm | Cl/Cd
-7.5 | -0.5583 | 0.03274 | -0.053 | -17.0525
-7 | -0.5365 | 0.02576 | -0.0493 | -20.8269
-6.5 | -0.5185 | 0.01492 | -0.0436 | -34.752
-6 | -0.471 | 0.01194 | -0.0417 | -39.4472
-5.5 | -0.4206 | 0.01002 | -0.0402 | -41.976
-5 | -0.3681 | 0.00884 | -0.039 | -41.6403
-4.5 | -0.3128 | 0.00819 | -0.0384 | -38.1929
-3.5 | -0.2029 | 0.00685 | -0.037 | -29.6204
-3 | -0.1452 | 0.00661 | -0.037 | -21.9667
-2.5 | -0.0874 | 0.00632 | -0.0369 | -13.8291
-1.5 | 0.0291 | 0.00597 | -0.0373 | 4.8744
-1 | 0.0873 | 0.00582 | -0.0375 | 15
-0.5 | 0.1376 | 0.00459 | -0.0367 | 29.9782
0 | 0.1912 | 0.00395 | -0.0363 | 48.4051
0.5 | 0.2485 | 0.00378 | -0.0364 | 65.7407
1 | 0.3065 | 0.00374 | -0.0366 | 81.9519
1.5 | 0.3649 | 0.00381 | -0.0368 | 95.7743
2 | 0.424 | 0.00384 | -0.0372 | 110.4167
2.5 | 0.4817 | 0.00398 | -0.0374 | 121.0302
3 | 0.5296 | 0.005 | -0.036 | 105.92
3.5 | 0.5796 | 0.00582 | -0.0349 | 99.5876
4 | 0.6309 | 0.00647 | -0.034 | 97.5116
4.5 | 0.6835 | 0.00696 | -0.0332 | 98.204
5 | 0.7352 | 0.00747 | -0.0322 | 98.4203
5.5 | 0.7868 | 0.00787 | -0.0311 | 99.9746
6 | 0.8368 | 0.00816 | -0.0295 | 102.549
6.5 | 0.9124 | 0.00861 | -0.0336 | 105.9698
7 | 0.9763 | 0.0091 | -0.0351 | 107.2857
7.5 | 1.0244 | 0.00967 | -0.0331 | 105.9359
8 | 1.0724 | 0.01028 | -0.0311 | 104.3191
8.5 | 1.1191 | 0.01097 | -0.0289 | 102.0146
9 | 1.1628 | 0.01185 | -0.0261 | 98.1266
9.5 | 1.2079 | 0.01258 | -0.0235 | 96.0175
10 | 1.249 | 0.01349 | -0.0204 | 92.5871
10.5 | 1.2817 | 0.01457 | -0.0157 | 87.9684
11 | 1.3034 | 0.01603 | -0.0096 | 81.31
11.5 | 1.3213 | 0.01813 | -0.004 | 72.8792
12 | 1.3481 | 0.01996 | -0.0001 | 67.5401
12.5 | 1.3674 | 0.0226 | 0.0037 | 60.5044
13 | 1.3881 | 0.02535 | 0.0067 | 54.7574
13.5 | 1.3976 | 0.02923 | 0.0097 | 47.8139
14 | 1.4048 | 0.03348 | 0.012 | 41.9594
14.5 | 1.3968 | 0.0393 | 0.0139 | 35.542
15 | 1.3742 | 0.04694 | 0.0148 | 29.2757
15.5 | 1.3507 | 0.05548 | 0.0139 | 24.3457
16 | 1.3245 | 0.06529 | 0.0113 | 20.2864
16.5 | 1.2864 | 0.07794 | 0.0062 | 16.505
17 | 1.2348 | 0.09459 | -0.0023 | 13.0542
17.5 | 1.168 | 0.11675 | -0.0146 | 10.0043
18 | 1.0867 | 0.14324 | -0.0295 | 7.5866
18.5 | 1.0089 | 0.17161 | -0.0466 | 5.879
19 | 0.8931 | 0.22288 | -0.0717 | 4.0071

## 71. Re 4M Mach 0.50 (1)
BIGFOIL.COM POLAR EXPORT
GA 40A211
GA 40A211 |  |  |  | Cl Max: | 1.207 | at alpha= | 20 | deg
JavaFoil+Calcfoil stall+Eppler ext transition |  |  |  | L/D Max: | 144.052 | at alpha= | 3.5 | deg
Re: | 4000000 |  |  | Cd Min: | 0.00442 | at alpha= | 2 | deg
Mach: | 0.5 |  |  | Cl=0 at alpha= | -1.6642 | deg
|  |  |  | @ Cl=0.1, Cd= | 0.0059782
|  |  |  | @ Cl=0.4, Cd= | 0.0045093
|  |  |  | @ Cl=0.6, Cd= | 0.0045859
alpha (deg) | Cl | Cd | Cm | Cl/Cd
-20 | -0.984 | 0.17852 | -0.001 | -5.512
-19.5 | -0.962 | 0.1613 | -0.001 | -5.964
-19 | -0.936 | 0.15237 | -0.002 | -6.143
-18.5 | -0.909 | 0.14888 | -0.002 | -6.108
-18 | -0.881 | 0.14355 | -0.002 | -6.14
-17.5 | -0.854 | 0.14018 | -0.003 | -6.091
-17 | -0.827 | 0.13538 | -0.003 | -6.112
-16.5 | -0.801 | 0.13035 | -0.004 | -6.146
-16 | -0.775 | 0.12708 | -0.004 | -6.097
-15.5 | -0.749 | 0.12091 | -0.005 | -6.191
-15 | -0.722 | 0.11711 | -0.005 | -6.167
-14.5 | -0.696 | 0.11156 | -0.006 | -6.237
-14 | -0.67 | 0.11172 | -0.006 | -5.996
-13.5 | -0.643 | 0.10449 | -0.006 | -6.152
-13 | -0.614 | 0.09923 | -0.006 | -6.19
-12.5 | -0.588 | 0.0957 | -0.007 | -6.142
-12 | -0.562 | 0.07992 | -0.008 | -7.034
-11.5 | -0.536 | 0.07404 | -0.008 | -7.235
-11 | -0.509 | 0.0687 | -0.009 | -7.411
-10.5 | -0.482 | 0.06444 | -0.009 | -7.486
-10 | -0.456 | 0.06011 | -0.01 | -7.581
-9.5 | -0.429 | 0.05586 | -0.011 | -7.684
-9 | -0.4 | 0.05892 | -0.01 | -6.796
-8.5 | -0.374 | 0.05366 | -0.01 | -6.962
-8 | -0.347 | 0.04905 | -0.011 | -7.069
-7.5 | -0.321 | 0.04469 | -0.013 | -7.183
-7 | -0.292 | 0.04408 | -0.012 | -6.633
-6.5 | -0.267 | 0.03974 | -0.014 | -6.713
-6 | -0.238 | 0.04012 | -0.012 | -5.925
-5.5 | -0.21 | 0.03802 | -0.012 | -5.53
-5 | -0.183 | 0.03578 | -0.013 | -5.119
-4.5 | -0.231 | 0.03267 | -0.016 | -7.076
-4 | -0.276 | 0.00732 | -0.031 | -37.785
-3.5 | -0.232 | 0.00715 | -0.032 | -32.386
-3 | -0.174 | 0.00685 | -0.033 | -25.47
-2.5 | -0.111 | 0.00658 | -0.034 | -16.926
-2 | -0.045 | 0.00645 | -0.035 | -7.032
-1.5 | 0.022 | 0.00631 | -0.036 | 3.522
-1 | 0.091 | 0.00619 | -0.037 | 14.623
-0.5 | 0.159 | 0.00459 | -0.038 | 34.747
0 | 0.23 | 0.0045 | -0.039 | 50.979
0.5 | 0.299 | 0.00449 | -0.04 | 66.459
1 | 0.368 | 0.0045 | -0.041 | 81.708
1.5 | 0.437 | 0.00452 | -0.042 | 96.621
2 | 0.505 | 0.00442 | -0.043 | 114.374
2.5 | 0.574 | 0.00454 | -0.044 | 126.265
3 | 0.642 | 0.00466 | -0.045 | 137.57
3.5 | 0.708 | 0.00492 | -0.046 | 144.052
4 | 0.773 | 0.00798 | -0.047 | 96.842
4.5 | 0.834 | 0.00955 | -0.048 | 87.332
5 | 0.89 | 0.00993 | -0.049 | 89.614
5.5 | 0.938 | 0.01052 | -0.05 | 89.152
6 | 0.972 | 0.01117 | -0.051 | 87.003
6.5 | 0.981 | 0.01195 | -0.052 | 82.089
7 | 0.93 | 0.01276 | -0.054 | 72.886
7.5 | 0.629 | 0.01371 | -0.054 | 45.895
8 | 0.544 | 0.0481 | -0.035 | 11.308
8.5 | 0.564 | 0.05498 | -0.03 | 10.251
9 | 0.711 | 0.01772 | -0.056 | 40.115
9.5 | 0.618 | 0.06315 | -0.03 | 9.79
10 | 0.643 | 0.07661 | -0.028 | 8.394
10.5 | 0.671 | 0.08113 | -0.029 | 8.269
11 | 0.698 | 0.08218 | -0.029 | 8.495
11.5 | 0.725 | 0.08647 | -0.03 | 8.388
12 | 0.754 | 0.0942 | -0.031 | 8
12.5 | 0.784 | 0.09667 | -0.035 | 8.113
13 | 0.811 | 0.10157 | -0.035 | 7.982
13.5 | 0.838 | 0.10631 | -0.036 | 7.885
14 | 0.866 | 0.11017 | -0.037 | 7.859
14.5 | 0.895 | 0.113 | -0.038 | 7.919
15 | 0.925 | 0.11722 | -0.04 | 7.889
15.5 | 0.954 | 0.12212 | -0.042 | 7.811
16 | 0.982 | 0.12989 | -0.043 | 7.562
16.5 | 1.007 | 0.14047 | -0.043 | 7.168
17 | 1.032 | 0.13604 | -0.042 | 7.588
17.5 | 1.059 | 0.13824 | -0.043 | 7.664
18 | 1.087 | 0.1418 | -0.044 | 7.664
18.5 | 1.116 | 0.15146 | -0.046 | 7.37
19 | 1.147 | 0.15213 | -0.047 | 7.537
19.5 | 1.179 | 0.1555 | -0.05 | 7.584
20 | 1.207 | 0.1636 | -0.051 | 7.377

## 72. Re 4M Mach 0.50 (2)
BIGFOIL.COM POLAR EXPORT
GA 40A211
GA 40A211 |  |  |  | Cl Max: | 1.1236 | at alpha= | 8.5 | deg
XFOIL ncrit=9 |  |  |  | L/D Max: | 131.823 | at alpha= | 2.5 | deg
Re: | 4000000 |  |  | Cd Min: | 0.26603 | at alpha= | -20 | deg
Mach: | 0.5 |  |  | Cl=0 at alpha= | -1.7654 | deg
|  |  |  | @ Cl=0.1, Cd= | 0.0059841
|  |  |  | @ Cl=0.4, Cd= | 0.0039252
|  |  |  | @ Cl=0.6, Cd= | 0.0055774
alpha (deg) | Cl | Cd | Cm | Cl/Cd
-20 | -0.7674 | 0.26603 | 0.055 | -2.8846
-19.5 | -0.7459 | 0.25772 | 0.05 | -2.8942
-19 | -0.7245 | 0.24939 | 0.0451 | -2.9051
-18.5 | -0.7033 | 0.24107 | 0.0403 | -2.9174
-18 | -0.6822 | 0.23282 | 0.0355 | -2.9302
-17.5 | -0.6631 | 0.22455 | 0.031 | -2.953
-17 | -0.6425 | 0.2171 | 0.0267 | -2.9595
-16.5 | -0.6219 | 0.20977 | 0.0225 | -2.9647
-16 | -0.6012 | 0.20149 | 0.0183 | -2.9838
-15.5 | -0.582 | 0.19339 | 0.0142 | -3.0095
-15 | -0.5637 | 0.18526 | 0.0102 | -3.0428
-14.5 | -0.546 | 0.17737 | 0.0065 | -3.0783
-14 | -0.5296 | 0.16941 | 0.0029 | -3.1261
-13.5 | -0.5138 | 0.16162 | -0.0004 | -3.1791
-13 | -0.4877 | 0.15181 | -0.008 | -3.2126
-12.5 | -0.4419 | 0.13937 | -0.0234 | -3.1707
-12 | -0.4312 | 0.13143 | -0.0264 | -3.2808
-11.5 | -0.4145 | 0.12469 | -0.03 | -3.3242
-11 | -0.4005 | 0.11632 | -0.0341 | -3.4431
-10.5 | -0.3887 | 0.10809 | -0.0383 | -3.5961
-10 | -0.3787 | 0.09982 | -0.0424 | -3.7938
-9.5 | -0.3692 | 0.0919 | -0.0464 | -4.0174
-9 | -0.3621 | 0.08382 | -0.0506 | -4.32
-8.5 | -0.3625 | 0.07537 | -0.0551 | -4.8096
-8 | -0.364 | 0.06657 | -0.0604 | -5.4679
-7.5 | -0.3783 | 0.05543 | -0.0701 | -6.8248
-7 | -0.4098 | 0.04819 | -0.0708 | -8.5038
-6.5 | -0.4219 | 0.04171 | -0.0685 | -10.1151
-5.5 | -0.4044 | 0.02729 | -0.0611 | -14.8186
-5 | -0.3728 | 0.02082 | -0.0565 | -17.9059
-4.5 | -0.3308 | 0.01493 | -0.0522 | -22.1567
-4 | -0.2784 | 0.01045 | -0.0489 | -26.6411
-3.5 | -0.2242 | 0.00801 | -0.0457 | -27.99
-3 | -0.1621 | 0.00717 | -0.044 | -22.6081
-2.5 | -0.0965 | 0.00672 | -0.0432 | -14.3601
-2 | -0.0312 | 0.00636 | -0.0426 | -4.9057
-1.5 | 0.0353 | 0.00614 | -0.0426 | 5.7492
-1 | 0.1017 | 0.00598 | -0.0426 | 17.0067
-0.5 | 0.1628 | 0.00527 | -0.0421 | 30.8918
0 | 0.2184 | 0.00408 | -0.0409 | 53.5294
0.5 | 0.2835 | 0.00392 | -0.041 | 72.3214
1 | 0.3497 | 0.00388 | -0.0412 | 90.1289
1.5 | 0.4165 | 0.00394 | -0.0415 | 105.7107
2 | 0.4839 | 0.004 | -0.0418 | 120.975
2.5 | 0.5497 | 0.00417 | -0.0417 | 131.8225
3 | 0.598 | 0.00554 | -0.0388 | 107.9422
3.5 | 0.6509 | 0.00653 | -0.0365 | 99.6784
4 | 0.7086 | 0.00719 | -0.0347 | 98.5535
4.5 | 0.7659 | 0.00782 | -0.0326 | 97.9412
5 | 0.8235 | 0.00838 | -0.0302 | 98.2697
5.5 | 0.8816 | 0.00885 | -0.0275 | 99.6158
6 | 0.9354 | 0.0093 | -0.0236 | 100.5806
6.5 | 1.0299 | 0.01009 | -0.0276 | 102.0714
7 | 1.0761 | 0.01109 | -0.0218 | 97.0334
7.5 | 1.104 | 0.01245 | -0.0128 | 88.6747
8 | 1.1187 | 0.01477 | -0.0033 | 75.7414
8.5 | 1.1236 | 0.01879 | 0.0053 | 59.7978
9 | 1.1172 | 0.02457 | 0.0128 | 45.4701
9.5 | 1.0968 | 0.03166 | 0.018 | 34.6431
10 | 1.0642 | 0.04015 | 0.0203 | 26.5056
10.5 | 1.0262 | 0.04995 | 0.0196 | 20.5445
11 | 0.9854 | 0.06145 | 0.0157 | 16.0358
11.5 | 0.9509 | 0.07434 | 0.0087 | 12.7912
12 | 0.9191 | 0.08951 | -0.0007 | 10.2681
12.5 | 0.8928 | 0.10515 | -0.0087 | 8.4907
13 | 0.8708 | 0.11957 | -0.0167 | 7.2828
13.5 | 0.8534 | 0.13376 | -0.0246 | 6.3801

## 73. Re 5M Mach 0.00 (1)
BIGFOIL.COM POLAR EXPORT
GA 40A211
GA 40A211 |  |  |  | Cl Max: | 1.176 | at alpha= | 10.5 | deg
JavaFoil+Calcfoil stall+Eppler ext transition |  |  |  | L/D Max: | 134.286 | at alpha= | 3.5 | deg
Re: | 5000000 |  |  | Cd Min: | 0.00419 | at alpha= | 2 | deg
Mach: | 0 |  |  | Cl=0 at alpha= | -1.661 | deg
|  |  |  | @ Cl=0.1, Cd= | 0.0052339
|  |  |  | @ Cl=0.4, Cd= | 0.0042723
|  |  |  | @ Cl=0.6, Cd= | 0.0045241
alpha (deg) | Cl | Cd | Cm | Cl/Cd
-14.5 | -0.417 | 0.09359 | -0.005 | -4.455
-14 | -0.431 | 0.08909 | -0.005 | -4.842
-13.5 | -0.445 | 0.08485 | -0.006 | -5.247
-13 | -0.458 | 0.08096 | -0.006 | -5.658
-12.5 | -0.469 | 0.07752 | -0.006 | -6.056
-12 | -0.48 | 0.0732 | -0.007 | -6.553
-11.5 | -0.488 | 0.06983 | -0.007 | -6.986
-11 | -0.494 | 0.06635 | -0.007 | -7.444
-10.5 | -0.498 | 0.06269 | -0.007 | -7.94
-10 | -0.499 | 0.05895 | -0.008 | -8.457
-9.5 | -0.61 | 0.00888 | -0.017 | -68.718
-9 | -0.603 | 0.00893 | -0.018 | -67.524
-8.5 | -0.59 | 0.00828 | -0.019 | -71.347
-8 | -0.573 | 0.00831 | -0.02 | -68.93
-7.5 | -0.55 | 0.00785 | -0.021 | -70.158
-7 | -0.523 | 0.0076 | -0.021 | -68.8
-6.5 | -0.49 | 0.00736 | -0.022 | -66.613
-6 | -0.453 | 0.00709 | -0.023 | -63.844
-5.5 | -0.411 | 0.00691 | -0.024 | -59.459
-5 | -0.365 | 0.00692 | -0.025 | -52.808
-4.5 | -0.317 | 0.00679 | -0.026 | -46.598
-4 | -0.265 | 0.00647 | -0.027 | -40.963
-3.5 | -0.211 | 0.00636 | -0.028 | -33.137
-3 | -0.155 | 0.00622 | -0.029 | -24.908
-2.5 | -0.098 | 0.00607 | -0.029 | -16.109
-2 | -0.04 | 0.00594 | -0.03 | -6.652
-1.5 | 0.019 | 0.00588 | -0.031 | 3.285
-1 | 0.079 | 0.00575 | -0.032 | 13.668
-0.5 | 0.138 | 0.0043 | -0.033 | 32.101
0 | 0.199 | 0.00423 | -0.034 | 46.976
0.5 | 0.259 | 0.00424 | -0.035 | 61.027
1 | 0.319 | 0.00427 | -0.036 | 74.683
1.5 | 0.378 | 0.00432 | -0.037 | 87.625
2 | 0.438 | 0.00419 | -0.038 | 104.558
2.5 | 0.497 | 0.00426 | -0.038 | 116.813
3 | 0.556 | 0.00436 | -0.039 | 127.491
3.5 | 0.615 | 0.00458 | -0.04 | 134.286
4 | 0.673 | 0.00544 | -0.041 | 123.585
4.5 | 0.729 | 0.0072 | -0.042 | 101.244
5 | 0.784 | 0.00798 | -0.043 | 98.331
5.5 | 0.838 | 0.00849 | -0.044 | 98.652
6 | 0.889 | 0.00888 | -0.045 | 100.014
6.5 | 0.937 | 0.00931 | -0.045 | 100.641
7 | 0.982 | 0.00964 | -0.046 | 101.909
7.5 | 1.024 | 0.00997 | -0.047 | 102.709
8 | 1.062 | 0.01051 | -0.048 | 101.104
8.5 | 1.096 | 0.01099 | -0.049 | 99.778
9 | 1.125 | 0.01149 | -0.05 | 97.938
9.5 | 1.15 | 0.01183 | -0.051 | 97.214
10 | 1.169 | 0.01247 | -0.052 | 93.73
10.5 | 1.176 | 0.01297 | -0.052 | 90.691
11 | 1.172 | 0.01366 | -0.053 | 85.788
11.5 | 1.16 | 0.01501 | -0.054 | 77.265
12 | 1.115 | 0.01662 | -0.053 | 67.103
12.5 | 1.083 | 0.01816 | -0.054 | 59.628
13 | 1.044 | 0.02048 | -0.054 | 50.967
13.5 | 0.999 | 0.02377 | -0.054 | 42.023
14 | 0.941 | 0.03137 | -0.053 | 29.99
14.5 | 0.806 | 0.08458 | -0.04 | 9.532
15 | 0.764 | 0.09577 | -0.037 | 7.974
15.5 | 0.726 | 0.10338 | -0.037 | 7.025

## 74. Re 5M Mach 0.00 (2)
BIGFOIL.COM POLAR EXPORT
GA 40A211
GA 40A211 |  |  |  | Cl Max: | 1.6125 | at alpha= | 17 | deg
XFOIL ncrit=9 |  |  |  | L/D Max: | 113.185 | at alpha= | 7.5 | deg
Re: | 5000000 |  |  | Cd Min: | 0.07043 | at alpha= | 20 | deg
Mach: | 0 |  |  | Cl=0 at alpha= | -1.742 | deg
|  |  |  | @ Cl=0.1, Cd= | 0.00526
|  |  |  | @ Cl=0.4, Cd= | 0.0036807
|  |  |  | @ Cl=0.6, Cd= | 0.0061032
alpha (deg) | Cl | Cd | Cm | Cl/Cd
-11 | -0.9474 | 0.01918 | -0.0439 | -49.3952
-10.5 | -0.9097 | 0.01702 | -0.042 | -53.4489
-10 | -0.8584 | 0.01693 | -0.0417 | -50.7029
-9.5 | -0.8147 | 0.01531 | -0.0405 | -53.2136
-9 | -0.7674 | 0.01418 | -0.0396 | -54.1185
-8.5 | -0.7182 | 0.01323 | -0.039 | -54.2857
-8 | -0.6696 | 0.01205 | -0.0382 | -55.5685
-7.5 | -0.6198 | 0.01104 | -0.0375 | -56.1413
-7 | -0.5701 | 0.00997 | -0.0367 | -57.1815
-6.5 | -0.5202 | 0.00898 | -0.036 | -57.9287
-5.5 | -0.4154 | 0.00775 | -0.0352 | -53.6
-5 | -0.3613 | 0.00738 | -0.035 | -48.9566
-4.5 | -0.3068 | 0.00703 | -0.035 | -43.6415
-4 | -0.2525 | 0.00662 | -0.0348 | -38.142
-3.5 | -0.1969 | 0.0064 | -0.035 | -30.7656
-3 | -0.1411 | 0.0062 | -0.0352 | -22.7581
-2.5 | -0.0853 | 0.006 | -0.0353 | -14.2167
-2 | -0.0291 | 0.00583 | -0.0356 | -4.9914
-1.5 | 0.0273 | 0.00569 | -0.0359 | 4.7979
-1 | 0.0835 | 0.00555 | -0.0361 | 15.045
-0.5 | 0.1347 | 0.00465 | -0.0358 | 28.9677
0 | 0.1854 | 0.00386 | -0.0353 | 48.0311
0.5 | 0.2401 | 0.00366 | -0.0353 | 65.6011
1 | 0.2958 | 0.00361 | -0.0355 | 81.9391
1.5 | 0.3523 | 0.00363 | -0.0358 | 97.0523
2 | 0.4088 | 0.00369 | -0.0361 | 110.7859
2.5 | 0.4611 | 0.00414 | -0.0358 | 111.3768
3.5 | 0.5592 | 0.00568 | -0.0342 | 98.4507
4 | 0.6103 | 0.00621 | -0.0338 | 98.277
4.5 | 0.6623 | 0.0066 | -0.0334 | 100.3485
5 | 0.7133 | 0.00705 | -0.0329 | 101.1773
5.5 | 0.7641 | 0.00742 | -0.0323 | 102.9784
6.5 | 0.8628 | 0.0079 | -0.0304 | 109.2152
7 | 0.9414 | 0.00832 | -0.0362 | 113.149
7.5 | 0.9949 | 0.00879 | -0.0364 | 113.1854
8 | 1.0414 | 0.00931 | -0.0351 | 111.8582
8.5 | 1.0885 | 0.00978 | -0.0339 | 111.2986
9 | 1.1334 | 0.01043 | -0.0324 | 108.6673
9.5 | 1.1798 | 0.01094 | -0.0312 | 107.8428
10 | 1.2249 | 0.01151 | -0.0299 | 106.4205
10.5 | 1.2681 | 0.01217 | -0.0283 | 104.1988
11 | 1.3076 | 0.01302 | -0.0261 | 100.4301
11.5 | 1.3443 | 0.01397 | -0.0234 | 96.2276
12 | 1.3794 | 0.01475 | -0.0206 | 93.5186
12.5 | 1.4079 | 0.01553 | -0.0165 | 90.6568
13 | 1.4362 | 0.0165 | -0.0129 | 87.0424
13.5 | 1.4639 | 0.01769 | -0.0098 | 82.753
14 | 1.493 | 0.01897 | -0.0074 | 78.7032
14.5 | 1.5209 | 0.02052 | -0.0053 | 74.1179
15 | 1.5465 | 0.02244 | -0.0034 | 68.9171
15.5 | 1.5712 | 0.02457 | -0.0019 | 63.9479
16 | 1.5937 | 0.02687 | -0.0005 | 59.3115
16.5 | 1.6054 | 0.03014 | 0.0013 | 53.2648
17 | 1.6125 | 0.03388 | 0.003 | 47.5945
17.5 | 1.5962 | 0.04 | 0.005 | 39.905
18 | 1.5988 | 0.04461 | 0.0056 | 35.8395
18.5 | 1.5955 | 0.05011 | 0.0057 | 31.84
19 | 1.5984 | 0.05523 | 0.0053 | 28.9408
19.5 | 1.5793 | 0.06329 | 0.004 | 24.9534
20 | 1.5703 | 0.07043 | 0.0024 | 22.2959

## 75. Re 5M Mach 0.10 (1)
BIGFOIL.COM POLAR EXPORT
GA 40A211
GA 40A211 |  |  |  | Cl Max: | 1.169 | at alpha= | 10.5 | deg
JavaFoil+Calcfoil stall+Eppler ext transition |  |  |  | L/D Max: | 135.396 | at alpha= | 3.5 | deg
Re: | 5000000 |  |  | Cd Min: | 0.00417 | at alpha= | 2 | deg
Mach: | 0.1 |  |  | Cl=0 at alpha= | -1.661 | deg
|  |  |  | @ Cl=0.1, Cd= | 0.00525
|  |  |  | @ Cl=0.4, Cd= | 0.0042967
|  |  |  | @ Cl=0.6, Cd= | 0.0045029
alpha (deg) | Cl | Cd | Cm | Cl/Cd
-14 | -0.393 | 0.0893 | -0.005 | -4.405
-13.5 | -0.41 | 0.08471 | -0.006 | -4.838
-13 | -0.426 | 0.08086 | -0.006 | -5.264
-12.5 | -0.44 | 0.0774 | -0.006 | -5.688
-12 | -0.454 | 0.07297 | -0.007 | -6.216
-11.5 | -0.465 | 0.06952 | -0.007 | -6.686
-11 | -0.474 | 0.06624 | -0.007 | -7.15
-10.5 | -0.48 | 0.063 | -0.007 | -7.626
-10 | -0.484 | 0.05931 | -0.008 | -8.164
-9.5 | -0.49 | 0.05136 | -0.01 | -9.543
-9 | -0.592 | 0.00898 | -0.018 | -65.886
-8.5 | -0.582 | 0.00831 | -0.019 | -70.056
-8 | -0.567 | 0.00838 | -0.02 | -67.675
-7.5 | -0.546 | 0.00791 | -0.021 | -69.108
-7 | -0.52 | 0.00767 | -0.022 | -67.862
-6.5 | -0.489 | 0.0074 | -0.022 | -66.076
-6 | -0.452 | 0.00713 | -0.023 | -63.499
-5.5 | -0.411 | 0.00686 | -0.024 | -60.013
-5 | -0.366 | 0.00698 | -0.025 | -52.489
-4.5 | -0.318 | 0.00673 | -0.026 | -47.207
-4 | -0.266 | 0.00652 | -0.027 | -40.755
-3.5 | -0.212 | 0.00637 | -0.028 | -33.234
-3 | -0.156 | 0.00613 | -0.029 | -25.373
-2.5 | -0.098 | 0.00609 | -0.03 | -16.125
-2 | -0.04 | 0.00599 | -0.03 | -6.628
-1.5 | 0.019 | 0.00588 | -0.031 | 3.301
-1 | 0.079 | 0.00574 | -0.032 | 13.743
-0.5 | 0.139 | 0.00434 | -0.033 | 31.987
0 | 0.2 | 0.00426 | -0.034 | 46.916
0.5 | 0.26 | 0.00427 | -0.035 | 60.937
1 | 0.32 | 0.00425 | -0.036 | 75.271
1.5 | 0.38 | 0.00436 | -0.037 | 87.285
2 | 0.44 | 0.00417 | -0.038 | 105.592
2.5 | 0.5 | 0.00424 | -0.039 | 117.868
3 | 0.559 | 0.00435 | -0.04 | 128.608
3.5 | 0.618 | 0.00457 | -0.04 | 135.396
4 | 0.676 | 0.0055 | -0.041 | 122.962
4.5 | 0.733 | 0.00746 | -0.042 | 98.192
5 | 0.788 | 0.00828 | -0.043 | 95.119
5.5 | 0.841 | 0.00856 | -0.044 | 98.232
6 | 0.892 | 0.00889 | -0.045 | 100.313
6.5 | 0.941 | 0.00939 | -0.046 | 100.179
7 | 0.986 | 0.00973 | -0.047 | 101.311
7.5 | 1.027 | 0.01003 | -0.047 | 102.413
8 | 1.064 | 0.01047 | -0.048 | 101.621
8.5 | 1.097 | 0.01109 | -0.049 | 98.891
9 | 1.125 | 0.01158 | -0.05 | 97.128
9.5 | 1.147 | 0.01203 | -0.051 | 95.393
10 | 1.165 | 0.01264 | -0.052 | 92.125
10.5 | 1.169 | 0.01313 | -0.053 | 89.005
11 | 1.16 | 0.01384 | -0.053 | 83.852
11.5 | 1.144 | 0.01528 | -0.054 | 74.836
12 | 1.092 | 0.01707 | -0.054 | 63.946
12.5 | 1.053 | 0.01897 | -0.054 | 55.515
13 | 1.007 | 0.02175 | -0.054 | 46.297
13.5 | 0.955 | 0.026 | -0.054 | 36.724
14 | 0.81 | 0.07553 | -0.041 | 10.73
14.5 | 0.755 | 0.09317 | -0.036 | 8.105
15 | 0.713 | 0.10167 | -0.035 | 7.015
15.5 | 0.674 | 0.10712 | -0.036 | 6.292

## 76. Re 5M Mach 0.10 (2)
BIGFOIL.COM POLAR EXPORT
GA 40A211
GA 40A211 |  |  |  | Cl Max: | 1.5853 | at alpha= | 16 | deg
XFOIL ncrit=9 |  |  |  | L/D Max: | 113.142 | at alpha= | 7 | deg
Re: | 5000000 |  |  | Cd Min: | 0.08535 | at alpha= | 20 | deg
Mach: | 0.1 |  |  | Cl=0 at alpha= | -1.7425 | deg
|  |  |  | @ Cl=0.1, Cd= | 0.0052888
|  |  |  | @ Cl=0.4, Cd= | 0.0036882
|  |  |  | @ Cl=0.6, Cd= | 0.0060914
alpha (deg) | Cl | Cd | Cm | Cl/Cd
-10 | -0.8564 | 0.01868 | -0.044 | -45.8458
-9.5 | -0.8154 | 0.01655 | -0.0423 | -49.2689
-9 | -0.7685 | 0.01528 | -0.0412 | -50.2945
-8.5 | -0.7193 | 0.01427 | -0.0405 | -50.4064
-8 | -0.671 | 0.01287 | -0.0395 | -52.1368
-7.5 | -0.6215 | 0.01168 | -0.0387 | -53.2106
-7 | -0.572 | 0.01041 | -0.0377 | -54.9472
-6.5 | -0.5223 | 0.00924 | -0.0367 | -56.526
-6 | -0.4703 | 0.00853 | -0.0362 | -55.1348
-5.5 | -0.4175 | 0.00787 | -0.0357 | -53.0496
-5 | -0.3633 | 0.00744 | -0.0355 | -48.8306
-4.5 | -0.3085 | 0.00707 | -0.0353 | -43.6351
-4 | -0.2539 | 0.00664 | -0.0352 | -38.238
-3.5 | -0.1981 | 0.00641 | -0.0352 | -30.9048
-3 | -0.1419 | 0.00621 | -0.0354 | -22.8502
-2.5 | -0.0857 | 0.00601 | -0.0356 | -14.2596
-2 | -0.0292 | 0.00584 | -0.0358 | -5
-1.5 | 0.0275 | 0.0057 | -0.0361 | 4.8246
-1 | 0.0841 | 0.00556 | -0.0363 | 15.1259
-0.5 | 0.1357 | 0.00468 | -0.036 | 28.9957
0 | 0.1865 | 0.00387 | -0.0355 | 48.1912
0.5 | 0.2416 | 0.00366 | -0.0355 | 66.0109
1 | 0.2976 | 0.00361 | -0.0357 | 82.4377
1.5 | 0.3543 | 0.00364 | -0.036 | 97.3352
2 | 0.4112 | 0.0037 | -0.0363 | 111.1351
2.5 | 0.4638 | 0.00415 | -0.036 | 111.759
3 | 0.5115 | 0.00509 | -0.0349 | 100.4912
3.5 | 0.5623 | 0.00571 | -0.0344 | 98.4764
4 | 0.6137 | 0.00623 | -0.0339 | 98.5072
4.5 | 0.666 | 0.00662 | -0.0335 | 100.6042
5 | 0.7172 | 0.00708 | -0.0329 | 101.2994
5.5 | 0.7684 | 0.00745 | -0.0323 | 103.1409
6 | 0.8193 | 0.00774 | -0.0316 | 105.8527
6.5 | 0.8675 | 0.00795 | -0.0302 | 109.1195
7 | 0.947 | 0.00837 | -0.0361 | 113.1422
7.5 | 1.0004 | 0.00886 | -0.0361 | 112.912
8 | 1.0473 | 0.00937 | -0.0347 | 111.7716
8.5 | 1.0943 | 0.00989 | -0.0334 | 110.6471
9 | 1.1397 | 0.01053 | -0.0318 | 108.2336
9.5 | 1.1862 | 0.01106 | -0.0304 | 107.2514
10 | 1.2312 | 0.01167 | -0.0289 | 105.5013
10.5 | 1.2739 | 0.01238 | -0.027 | 102.8998
11 | 1.3102 | 0.01348 | -0.024 | 97.1958
11.5 | 1.3492 | 0.01425 | -0.0216 | 94.6807
12 | 1.3798 | 0.01507 | -0.0177 | 91.5594
12.5 | 1.4082 | 0.01599 | -0.0136 | 88.0675
13 | 1.4367 | 0.0171 | -0.0102 | 84.0175
13.5 | 1.4647 | 0.01844 | -0.0071 | 79.4306
14 | 1.4939 | 0.0199 | -0.0048 | 75.0704
14.5 | 1.5215 | 0.02167 | -0.0028 | 70.2123
15 | 1.5458 | 0.02387 | -0.001 | 64.7591
15.5 | 1.5676 | 0.02635 | 0.0007 | 59.4915
16 | 1.5853 | 0.02917 | 0.0024 | 54.3469
16.5 | 1.5742 | 0.03465 | 0.0051 | 45.4315
17 | 1.577 | 0.03905 | 0.0064 | 40.3841
17.5 | 1.5737 | 0.0443 | 0.0073 | 35.5237
18 | 1.5691 | 0.05003 | 0.0074 | 31.3632
18.5 | 1.5581 | 0.05697 | 0.0068 | 27.3495
19 | 1.5489 | 0.06398 | 0.0055 | 24.2091
19.5 | 1.516 | 0.07463 | 0.0027 | 20.3135
20 | 1.4861 | 0.08535 | -0.0007 | 17.4118

## 77. Re 5M Mach 0.25 (1)
BIGFOIL.COM POLAR EXPORT
GA 40A211
GA 40A211 |  |  |  | Cl Max: | 1.12 | at alpha= | 9.5 | deg
JavaFoil+Calcfoil stall+Eppler ext transition |  |  |  | L/D Max: | 138.377 | at alpha= | 3.5 | deg
Re: | 5000000 |  |  | Cd Min: | 0.00424 | at alpha= | 2 | deg
Mach: | 0.25 |  |  | Cl=0 at alpha= | -1.6639 | deg
|  |  |  | @ Cl=0.1, Cd= | 0.0053395
|  |  |  | @ Cl=0.4, Cd= | 0.11284
|  |  |  | @ Cl=0.6, Cd= | 0.11284
alpha (deg) | Cl | Cd | Cm | Cl/Cd
-12 | -0.195 | 0.0732 | -0.007 | -2.669
-11.5 | -0.245 | 0.06894 | -0.008 | -3.557
-11 | -0.287 | 0.06681 | -0.008 | -4.299
-10.5 | -0.324 | 0.06314 | -0.008 | -5.137
-10 | -0.356 | 0.06009 | -0.008 | -5.917
-9.5 | -0.381 | 0.05635 | -0.009 | -6.765
-9 | -0.4 | 0.05401 | -0.009 | -7.411
-8.5 | -0.414 | 0.04898 | -0.01 | -8.453
-8 | -0.417 | 0.04721 | -0.01 | -8.835
-7.5 | -0.415 | 0.04433 | -0.011 | -9.369
-7 | -0.498 | 0.00771 | -0.022 | -64.498
-6.5 | -0.477 | 0.00747 | -0.023 | -63.818
-6 | -0.448 | 0.00719 | -0.024 | -62.265
-5.5 | -0.411 | 0.0072 | -0.025 | -57.163
-5 | -0.369 | 0.00703 | -0.026 | -52.531
-4.5 | -0.322 | 0.00688 | -0.027 | -46.863
-4 | -0.271 | 0.00661 | -0.028 | -40.958
-3.5 | -0.216 | 0.00638 | -0.029 | -33.929
-3 | -0.159 | 0.00623 | -0.029 | -25.571
-2.5 | -0.101 | 0.00617 | -0.03 | -16.321
-2 | -0.041 | 0.00607 | -0.031 | -6.722
-1.5 | 0.02 | 0.00594 | -0.032 | 3.354
-1 | 0.081 | 0.00579 | -0.033 | 13.993
-0.5 | 0.143 | 0.00432 | -0.034 | 32.995
0 | 0.205 | 0.00427 | -0.035 | 48.071
0.5 | 0.267 | 0.00428 | -0.036 | 62.409
1 | 0.329 | 0.0043 | -0.037 | 76.574
1.5 | 0.391 | 0.00435 | -0.038 | 89.835
2 | 0.452 | 0.00424 | -0.039 | 106.698
2.5 | 0.513 | 0.0043 | -0.04 | 119.507
3 | 0.575 | 0.0044 | -0.041 | 130.579
3.5 | 0.635 | 0.00459 | -0.041 | 138.377
4 | 0.694 | 0.00702 | -0.042 | 98.948
4.5 | 0.752 | 0.00738 | -0.043 | 101.954
5 | 0.808 | 0.00818 | -0.044 | 98.748
5.5 | 0.862 | 0.00882 | -0.045 | 97.677
6 | 0.912 | 0.00917 | -0.046 | 99.486
6.5 | 0.959 | 0.00963 | -0.047 | 99.545
7 | 1.001 | 0.00991 | -0.048 | 101.035
7.5 | 1.039 | 0.01038 | -0.049 | 100.109
8 | 1.07 | 0.01107 | -0.05 | 96.669
8.5 | 1.094 | 0.01164 | -0.051 | 94.053
9 | 1.111 | 0.01225 | -0.051 | 90.756
9.5 | 1.12 | 0.01331 | -0.052 | 84.156
10 | 1.12 | 0.01346 | -0.053 | 83.174
10.5 | 1.099 | 0.01415 | -0.054 | 77.656
11 | 1.033 | 0.01632 | -0.054 | 63.305
11.5 | 0.967 | 0.01857 | -0.054 | 52.061
12 | 0.883 | 0.02277 | -0.053 | 38.777
12.5 | 0.7 | 0.07421 | -0.037 | 9.435
13 | 0.617 | 0.08796 | -0.032 | 7.011
13.5 | 0.536 | 0.09706 | -0.031 | 5.518
14 | 0.449 | 0.1056 | -0.029 | 4.255
14.5 | 0.358 | 0.11284 | -0.029 | 3.175

## 78. Re 5M Mach 0.25 (2)
BIGFOIL.COM POLAR EXPORT
GA 40A211
GA 40A211 |  |  |  | Cl Max: | 1.4623 | at alpha= | 14.5 | deg
XFOIL ncrit=9 |  |  |  | L/D Max: | 114.113 | at alpha= | 2 | deg
Re: | 5000000 |  |  | Cd Min: | 0.24578 | at alpha= | -20 | deg
Mach: | 0.25 |  |  | Cl=0 at alpha= | -1.7461 | deg
|  |  |  | @ Cl=0.1, Cd= | 0.0054008
|  |  |  | @ Cl=0.4, Cd= | 0.003695
|  |  |  | @ Cl=0.6, Cd= | 0.0060644
alpha (deg) | Cl | Cd | Cm | Cl/Cd
-20 | -0.7143 | 0.24578 | 0.0473 | -2.9063
-19.5 | -0.6973 | 0.23869 | 0.0432 | -2.9214
-19 | -0.6805 | 0.2316 | 0.0392 | -2.9383
-18.5 | -0.6644 | 0.22436 | 0.0353 | -2.9613
-18 | -0.6487 | 0.21717 | 0.0315 | -2.9871
-17.5 | -0.6366 | 0.20848 | 0.0277 | -3.0535
-17 | -0.6211 | 0.20226 | 0.0243 | -3.0708
-16.5 | -0.6054 | 0.19608 | 0.021 | -3.0875
-16 | -0.5903 | 0.18957 | 0.0178 | -3.1139
-15.5 | -0.576 | 0.18272 | 0.0146 | -3.1524
-15 | -0.5619 | 0.17526 | 0.0115 | -3.2061
-14.5 | -0.5492 | 0.16787 | 0.0084 | -3.2716
-14 | -0.5379 | 0.16018 | 0.0052 | -3.3581
-13.5 | -0.5273 | 0.15271 | 0.0022 | -3.453
-12.5 | -0.5116 | 0.13411 | -0.0065 | -3.8148
-12 | -0.4733 | 0.11807 | -0.0244 | -4.0086
-11.5 | -0.4402 | 0.10955 | -0.0348 | -4.0183
-11 | -0.4384 | 0.10124 | -0.0382 | -4.3303
-10.5 | -0.4312 | 0.09431 | -0.0416 | -4.5722
-10 | -0.4629 | 0.07834 | -0.0492 | -5.9089
-8 | -0.5572 | 0.04204 | -0.0572 | -13.254
-7.5 | -0.5898 | 0.02565 | -0.0496 | -22.9942
-7 | -0.5546 | 0.02089 | -0.0468 | -26.5486
-6.5 | -0.5299 | 0.01191 | -0.0419 | -44.492
-6 | -0.4788 | 0.01019 | -0.0405 | -46.9872
-5.5 | -0.4274 | 0.00881 | -0.039 | -48.5131
-5 | -0.3736 | 0.00792 | -0.038 | -47.1717
-4.5 | -0.3178 | 0.00738 | -0.0375 | -43.0623
-4 | -0.2607 | 0.00698 | -0.0372 | -37.3496
-3.5 | -0.2043 | 0.00651 | -0.0368 | -31.3825
-3 | -0.1462 | 0.00627 | -0.0368 | -23.3174
-2.5 | -0.0879 | 0.0061 | -0.0369 | -14.4098
-2 | -0.0296 | 0.00589 | -0.037 | -5.0255
-1.5 | 0.0287 | 0.00575 | -0.0372 | 4.9913
-1 | 0.0873 | 0.00559 | -0.0375 | 15.6172
-0.5 | 0.141 | 0.00479 | -0.0371 | 29.4363
0 | 0.1927 | 0.00389 | -0.0365 | 49.5373
0.5 | 0.2494 | 0.00367 | -0.0365 | 67.9564
1 | 0.3073 | 0.00364 | -0.0367 | 84.4231
1.5 | 0.3658 | 0.00366 | -0.037 | 99.9454
2 | 0.4245 | 0.00372 | -0.0374 | 114.1129
2.5 | 0.4786 | 0.0042 | -0.0369 | 113.9524
3 | 0.527 | 0.0052 | -0.0357 | 101.3462
3.5 | 0.579 | 0.00585 | -0.0349 | 98.9744
4 | 0.6319 | 0.00639 | -0.0343 | 98.8889
4.5 | 0.6859 | 0.0068 | -0.0337 | 100.8676
5 | 0.7382 | 0.0073 | -0.0328 | 101.1233
5.5 | 0.7916 | 0.00765 | -0.032 | 103.4771
6 | 0.8446 | 0.00793 | -0.0311 | 106.5069
6.5 | 0.8938 | 0.00821 | -0.0292 | 108.8672
7 | 0.9774 | 0.00872 | -0.0351 | 112.0872
7.5 | 1.0297 | 0.00928 | -0.034 | 110.9591
8 | 1.0785 | 0.00983 | -0.0321 | 109.7152
8.5 | 1.1252 | 0.01053 | -0.0298 | 106.8566
9 | 1.1727 | 0.01117 | -0.0276 | 104.9866
9.5 | 1.2186 | 0.01188 | -0.0252 | 102.5758
10 | 1.2609 | 0.01276 | -0.0222 | 98.8166
10.5 | 1.293 | 0.01413 | -0.0175 | 91.5074
11 | 1.3204 | 0.01521 | -0.0119 | 86.8113
11.5 | 1.3494 | 0.01647 | -0.0072 | 81.9308
12 | 1.3775 | 0.01807 | -0.0031 | 76.2313
12.5 | 1.4013 | 0.02031 | 0.0007 | 68.9956
13 | 1.4261 | 0.02274 | 0.0038 | 62.7133
13.5 | 1.4444 | 0.02588 | 0.0066 | 55.8114
14 | 1.4603 | 0.02932 | 0.0091 | 49.8056
14.5 | 1.4623 | 0.03401 | 0.0116 | 42.9962
15 | 1.4483 | 0.04038 | 0.0135 | 35.8668
15.5 | 1.4298 | 0.04768 | 0.0142 | 29.9874
16 | 1.4023 | 0.05674 | 0.0131 | 24.7145
16.5 | 1.3531 | 0.06963 | 0.0091 | 19.4327
17 | 1.3168 | 0.08214 | 0.0039 | 16.0312
17.5 | 1.262 | 0.09894 | -0.0043 | 12.7552
18 | 1.2101 | 0.11741 | -0.014 | 10.3066
18.5 | 1.1347 | 0.14194 | -0.0279 | 7.9942
19 | 1.0562 | 0.16931 | -0.0448 | 6.2383
19.5 | 0.9884 | 0.1983 | -0.0621 | 4.9844

## 79. Re 5M Mach 0.50 (1)
BIGFOIL.COM POLAR EXPORT
GA 40A211
GA 40A211 |  |  |  | Cl Max: | 1.21 | at alpha= | 20 | deg
JavaFoil+Calcfoil stall+Eppler ext transition |  |  |  | L/D Max: | 136.264 | at alpha= | 3 | deg
Re: | 5000000 |  |  | Cd Min: | 0.00437 | at alpha= | 2 | deg
Mach: | 0.5 |  |  | Cl=0 at alpha= | -1.6642 | deg
|  |  |  | @ Cl=0.1, Cd= | 0.0057662
|  |  |  | @ Cl=0.4, Cd= | 0.0044732
|  |  |  | @ Cl=0.6, Cd= | 0.0045556
alpha (deg) | Cl | Cd | Cm | Cl/Cd
-20 | -0.984 | 0.17473 | -0.001 | -5.634
-19.5 | -0.963 | 0.15838 | -0.001 | -6.081
-19 | -0.937 | 0.15005 | -0.002 | -6.245
-18.5 | -0.91 | 0.14573 | -0.002 | -6.246
-18 | -0.883 | 0.13879 | -0.003 | -6.364
-17.5 | -0.855 | 0.13544 | -0.003 | -6.316
-17 | -0.828 | 0.13146 | -0.003 | -6.296
-16.5 | -0.801 | 0.12765 | -0.004 | -6.278
-16 | -0.775 | 0.12251 | -0.004 | -6.327
-15.5 | -0.749 | 0.11658 | -0.005 | -6.424
-15 | -0.723 | 0.11471 | -0.005 | -6.299
-14.5 | -0.696 | 0.1114 | -0.006 | -6.249
-14 | -0.67 | 0.10929 | -0.006 | -6.13
-13.5 | -0.643 | 0.09958 | -0.007 | -6.459
-13 | -0.615 | 0.09594 | -0.007 | -6.41
-12.5 | -0.589 | 0.08746 | -0.007 | -6.73
-12 | -0.564 | 0.07852 | -0.008 | -7.177
-11.5 | -0.537 | 0.07199 | -0.009 | -7.46
-11 | -0.511 | 0.06714 | -0.009 | -7.606
-10.5 | -0.484 | 0.06286 | -0.01 | -7.699
-10 | -0.457 | 0.05853 | -0.01 | -7.814
-9.5 | -0.433 | 0.05339 | -0.012 | -8.101
-9 | -0.4 | 0.05786 | -0.01 | -6.922
-8.5 | -0.374 | 0.05311 | -0.01 | -7.037
-8 | -0.348 | 0.04832 | -0.012 | -7.194
-7.5 | -0.323 | 0.04262 | -0.014 | -7.583
-7 | -0.293 | 0.04353 | -0.012 | -6.722
-6.5 | -0.327 | 0.00821 | -0.026 | -39.788
-6 | -0.238 | 0.03964 | -0.013 | -6.001
-5.5 | -0.21 | 0.03763 | -0.013 | -5.591
-5 | -0.183 | 0.03528 | -0.014 | -5.196
-4.5 | -0.284 | 0.00734 | -0.03 | -38.667
-4 | -0.276 | 0.00709 | -0.031 | -39.019
-3.5 | -0.232 | 0.00691 | -0.032 | -33.501
-3 | -0.174 | 0.00664 | -0.033 | -26.244
-2.5 | -0.111 | 0.00638 | -0.034 | -17.444
-2 | -0.045 | 0.00622 | -0.035 | -7.289
-1.5 | 0.022 | 0.00612 | -0.036 | 3.631
-1 | 0.091 | 0.00597 | -0.037 | 15.169
-0.5 | 0.159 | 0.00443 | -0.038 | 35.973
0 | 0.23 | 0.00439 | -0.039 | 52.341
0.5 | 0.299 | 0.0044 | -0.04 | 67.815
1 | 0.368 | 0.00445 | -0.041 | 82.584
1.5 | 0.437 | 0.0045 | -0.042 | 97.073
2 | 0.505 | 0.00437 | -0.043 | 115.638
2.5 | 0.574 | 0.00446 | -0.044 | 128.585
3 | 0.642 | 0.00471 | -0.045 | 136.264
3.5 | 0.708 | 0.00547 | -0.046 | 129.627
4 | 0.773 | 0.0078 | -0.047 | 99.11
4.5 | 0.834 | 0.00924 | -0.048 | 90.268
5 | 0.89 | 0.00962 | -0.049 | 92.51
5.5 | 0.938 | 0.01013 | -0.05 | 92.52
6 | 0.972 | 0.01077 | -0.051 | 90.208
6.5 | 0.981 | 0.01153 | -0.053 | 85.124
7 | 0.93 | 0.01229 | -0.054 | 75.654
7.5 | 0.629 | 0.01305 | -0.055 | 48.225
8 | 0.647 | 0.01584 | -0.054 | 40.825
8.5 | 0.669 | 0.01776 | -0.054 | 37.693
9 | 0.713 | 0.01697 | -0.056 | 42.009
9.5 | 0.62 | 0.06137 | -0.032 | 10.105
10 | 0.643 | 0.07445 | -0.028 | 8.64
10.5 | 0.671 | 0.07835 | -0.029 | 8.565
11 | 0.7 | 0.07523 | -0.031 | 9.305
11.5 | 0.727 | 0.08248 | -0.031 | 8.811
12 | 0.756 | 0.09027 | -0.033 | 8.371
12.5 | 0.785 | 0.09404 | -0.035 | 8.344
13 | 0.811 | 0.09891 | -0.035 | 8.201
13.5 | 0.839 | 0.10274 | -0.036 | 8.162
14 | 0.866 | 0.1075 | -0.037 | 8.057
14.5 | 0.897 | 0.11015 | -0.039 | 8.141
15 | 0.926 | 0.11357 | -0.041 | 8.153
15.5 | 0.956 | 0.11853 | -0.043 | 8.063
16 | 0.983 | 0.12669 | -0.043 | 7.762
16.5 | 1.008 | 0.14022 | -0.043 | 7.185
17 | 1.033 | 0.13027 | -0.043 | 7.927
17.5 | 1.06 | 0.13555 | -0.043 | 7.82
18 | 1.089 | 0.13974 | -0.045 | 7.793
18.5 | 1.118 | 0.14587 | -0.046 | 7.667
19 | 1.152 | 0.14554 | -0.049 | 7.915
19.5 | 1.183 | 0.14939 | -0.051 | 7.922
20 | 1.21 | 0.15736 | -0.051 | 7.687

## 80. Re 5M Mach 0.50 (2)
BIGFOIL.COM POLAR EXPORT
GA 40A211
GA 40A211 |  |  |  | Cl Max: | 1.1439 | at alpha= | 8.5 | deg
XFOIL ncrit=9 |  |  |  | L/D Max: | 125.948 | at alpha= | 2 | deg
Re: | 5000000 |  |  | Cd Min: | 0.26676 | at alpha= | -20 | deg
Mach: | 0.5 |  |  | Cl=0 at alpha= | -1.7628 | deg
|  |  |  | @ Cl=0.1, Cd= | 0.0057336
|  |  |  | @ Cl=0.4, Cd= | 0.0037742
|  |  |  | @ Cl=0.6, Cd= | 0.0057607
alpha (deg) | Cl | Cd | Cm | Cl/Cd
-20 | -0.7698 | 0.26676 | 0.0559 | -2.8857
-19.5 | -0.7483 | 0.25845 | 0.0509 | -2.8953
-19 | -0.7267 | 0.25014 | 0.046 | -2.9052
-18.5 | -0.7056 | 0.24181 | 0.0412 | -2.918
-18 | -0.6846 | 0.23356 | 0.0365 | -2.9312
-17.5 | -0.6643 | 0.22527 | 0.032 | -2.9489
-17 | -0.6445 | 0.21695 | 0.0276 | -2.9707
-16.5 | -0.626 | 0.20914 | 0.0234 | -2.9932
-16 | -0.6061 | 0.2021 | 0.0195 | -2.999
-15.5 | -0.5861 | 0.19418 | 0.0156 | -3.0183
-15 | -0.5676 | 0.18607 | 0.0117 | -3.0505
-14.5 | -0.55 | 0.17823 | 0.0081 | -3.0859
-14 | -0.5339 | 0.17027 | 0.0046 | -3.1356
-13.5 | -0.4994 | 0.15978 | -0.0054 | -3.1255
-13 | -0.4578 | 0.14807 | -0.019 | -3.0918
-12.5 | -0.4451 | 0.13976 | -0.0225 | -3.1847
-12 | -0.4318 | 0.13121 | -0.0266 | -3.2909
-11.5 | -0.4175 | 0.12324 | -0.0307 | -3.3877
-10.5 | -0.3903 | 0.10794 | -0.0386 | -3.6159
-10 | -0.3774 | 0.09975 | -0.0428 | -3.7835
-9.5 | -0.3678 | 0.0918 | -0.0469 | -4.0065
-9 | -0.3609 | 0.08369 | -0.0511 | -4.3123
-8.5 | -0.3636 | 0.07484 | -0.0559 | -4.8584
-8 | -0.3672 | 0.06552 | -0.0615 | -5.6044
-7.5 | -0.3853 | 0.05411 | -0.0716 | -7.1207
-7 | -0.4203 | 0.0472 | -0.0706 | -8.9047
-6.5 | -0.4396 | 0.03903 | -0.068 | -11.2631
-6 | -0.4304 | 0.03268 | -0.0648 | -13.1701
-5.5 | -0.4096 | 0.02621 | -0.0607 | -15.6276
-5 | -0.3755 | 0.02035 | -0.0564 | -18.4521
-4.5 | -0.3313 | 0.0149 | -0.0522 | -22.2349
-4 | -0.2791 | 0.0102 | -0.0488 | -27.3627
-3.5 | -0.226 | 0.00765 | -0.0454 | -29.5425
-3 | -0.1641 | 0.00673 | -0.0436 | -24.3834
-2 | -0.0315 | 0.00608 | -0.0426 | -5.1809
-1.5 | 0.0349 | 0.00588 | -0.0425 | 5.9354
-1 | 0.1016 | 0.00573 | -0.0426 | 17.7312
-0.5 | 0.1654 | 0.00526 | -0.0425 | 31.4449
0 | 0.2202 | 0.00401 | -0.0412 | 54.9127
0.5 | 0.2849 | 0.00376 | -0.0412 | 75.7713
1 | 0.351 | 0.00373 | -0.0414 | 94.1019
1.5 | 0.4175 | 0.00379 | -0.0417 | 110.1583
2 | 0.4849 | 0.00385 | -0.042 | 125.9481
2.5 | 0.5445 | 0.00446 | -0.0409 | 122.0852
3 | 0.5949 | 0.00569 | -0.0384 | 104.5518
3.5 | 0.6512 | 0.00647 | -0.0367 | 100.6491
4 | 0.7111 | 0.007 | -0.0352 | 101.5857
5 | 0.8293 | 0.0081 | -0.0311 | 102.3827
5.5 | 0.8898 | 0.00853 | -0.0288 | 104.3142
6 | 0.9473 | 0.00901 | -0.0256 | 105.1387
6.5 | 0.998 | 0.00944 | -0.0207 | 105.7203
7 | 1.0896 | 0.01052 | -0.0237 | 103.5741
7.5 | 1.125 | 0.01181 | -0.0157 | 95.2583
8 | 1.1388 | 0.01387 | -0.0052 | 82.1053
8.5 | 1.1439 | 0.01777 | 0.0037 | 64.3725
9 | 1.1377 | 0.0235 | 0.0113 | 48.4128
9.5 | 1.1069 | 0.03141 | 0.017 | 35.2404
10 | 1.0719 | 0.04011 | 0.0193 | 26.724
10.5 | 1.0341 | 0.04989 | 0.0186 | 20.7276
11 | 0.995 | 0.06114 | 0.0148 | 16.2741
11.5 | 0.9611 | 0.07378 | 0.0081 | 13.0266
12 | 0.9302 | 0.08833 | -0.0007 | 10.531
12.5 | 0.9042 | 0.10337 | -0.0079 | 8.7472
13 | 0.8834 | 0.11712 | -0.0151 | 7.5427
13.5 | 0.8669 | 0.1307 | -0.0226 | 6.6327

## 81. Re 6M Mach 0.00 (1)
BIGFOIL.COM POLAR EXPORT
GA 40A211
GA 40A211 |  |  |  | Cl Max: | 1.176 | at alpha= | 10.5 | deg
JavaFoil+Calcfoil stall+Eppler ext transition |  |  |  | L/D Max: | 127.471 | at alpha= | 3 | deg
Re: | 6000000 |  |  | Cd Min: | 0.00412 | at alpha= | 0 | deg
Mach: | 0 |  |  | Cl=0 at alpha= | -1.661 | deg
|  |  |  | @ Cl=0.1, Cd= | 0.0050788
|  |  |  | @ Cl=0.4, Cd= | 0.0042323
|  |  |  | @ Cl=0.6, Cd= | 0.0048846
alpha (deg) | Cl | Cd | Cm | Cl/Cd
-14.5 | -0.418 | 0.09236 | -0.005 | -4.521
-14 | -0.432 | 0.08756 | -0.005 | -4.933
-13.5 | -0.446 | 0.08347 | -0.006 | -5.342
-13 | -0.459 | 0.07945 | -0.006 | -5.775
-12.5 | -0.47 | 0.07578 | -0.006 | -6.208
-12 | -0.481 | 0.07175 | -0.007 | -6.702
-11.5 | -0.489 | 0.06835 | -0.007 | -7.157
-11 | -0.495 | 0.06541 | -0.008 | -7.57
-10.5 | -0.499 | 0.06163 | -0.008 | -8.1
-10 | -0.5 | 0.05755 | -0.009 | -8.695
-9.5 | -0.611 | 0.0087 | -0.017 | -70.2
-9 | -0.603 | 0.00874 | -0.018 | -69.011
-8.5 | -0.591 | 0.00802 | -0.019 | -73.646
-8 | -0.573 | 0.00775 | -0.02 | -73.954
-7.5 | -0.55 | 0.00767 | -0.021 | -71.749
-7 | -0.523 | 0.00742 | -0.021 | -70.49
-6.5 | -0.49 | 0.00715 | -0.022 | -68.556
-6 | -0.453 | 0.00688 | -0.023 | -65.814
-5.5 | -0.411 | 0.00661 | -0.024 | -62.194
-5 | -0.365 | 0.00674 | -0.025 | -54.232
-4.5 | -0.317 | 0.00651 | -0.026 | -48.618
-4 | -0.265 | 0.00633 | -0.027 | -41.868
-3.5 | -0.211 | 0.00618 | -0.028 | -34.113
-3 | -0.155 | 0.00593 | -0.029 | -26.142
-2.5 | -0.098 | 0.00593 | -0.029 | -16.477
-2 | -0.04 | 0.00581 | -0.03 | -6.801
-1.5 | 0.019 | 0.0057 | -0.031 | 3.387
-1 | 0.079 | 0.00557 | -0.032 | 14.106
-0.5 | 0.138 | 0.00419 | -0.033 | 32.95
0 | 0.199 | 0.00412 | -0.034 | 48.323
0.5 | 0.259 | 0.00422 | -0.035 | 61.366
1 | 0.319 | 0.00422 | -0.036 | 75.42
1.5 | 0.378 | 0.00428 | -0.037 | 88.379
2 | 0.438 | 0.00415 | -0.038 | 105.457
2.5 | 0.497 | 0.00427 | -0.038 | 116.41
3 | 0.556 | 0.00437 | -0.039 | 127.471
3.5 | 0.615 | 0.00506 | -0.04 | 121.588
4 | 0.673 | 0.00669 | -0.041 | 100.633
4.5 | 0.729 | 0.0071 | -0.042 | 102.714
5 | 0.784 | 0.00777 | -0.043 | 100.901
5.5 | 0.838 | 0.00829 | -0.044 | 101.038
6 | 0.889 | 0.0086 | -0.045 | 103.368
6.5 | 0.937 | 0.00909 | -0.045 | 103.133
7 | 0.982 | 0.00939 | -0.046 | 104.657
7.5 | 1.024 | 0.00979 | -0.047 | 104.621
8 | 1.062 | 0.01009 | -0.048 | 105.281
8.5 | 1.096 | 0.01042 | -0.049 | 105.24
9 | 1.125 | 0.01093 | -0.05 | 102.99
9.5 | 1.15 | 0.01168 | -0.051 | 98.465
10 | 1.169 | 0.0121 | -0.052 | 96.648
10.5 | 1.176 | 0.01272 | -0.052 | 92.455
11 | 1.172 | 0.01321 | -0.053 | 88.727
11.5 | 1.16 | 0.0145 | -0.054 | 79.987
12 | 1.141 | 0.01534 | -0.055 | 74.375
12.5 | 1.087 | 0.01723 | -0.054 | 63.095
13 | 1.049 | 0.01918 | -0.054 | 54.703
13.5 | 1.005 | 0.02189 | -0.054 | 45.928
14 | 0.95 | 0.02793 | -0.054 | 34.034
14.5 | 0.82 | 0.07429 | -0.043 | 11.041
15 | 0.771 | 0.0895 | -0.04 | 8.612
15.5 | 0.729 | 0.10004 | -0.038 | 7.286

## 82. Re 6M Mach 0.00 (2)
BIGFOIL.COM POLAR EXPORT
GA 40A211
GA 40A211 |  |  |  | Cl Max: | 1.6606 | at alpha= | 19 | deg
XFOIL ncrit=9 |  |  |  | L/D Max: | 117.503 | at alpha= | 7.5 | deg
Re: | 6000000 |  |  | Cd Min: | 0.08084 | at alpha= | -11 | deg
Mach: | 0 |  |  | Cl=0 at alpha= | -1.7394 | deg
|  |  |  | @ Cl=0.1, Cd= | 0.0051901
|  |  |  | @ Cl=0.4, Cd= | 0.0036259
|  |  |  | @ Cl=0.6, Cd= | 0.0060254
alpha (deg) | Cl | Cd | Cm | Cl/Cd
-13.5 | -1.0671 | 0.03546 | -0.055 | -30.0931
-13 | -1.0631 | 0.03366 | -0.0488 | -31.5835
-12.5 | -0.9964 | 0.0319 | -0.0549 | -31.2351
-12 | -0.9665 | 0.03087 | -0.0523 | -31.3087
-11.5 | -0.8708 | 0.03911 | -0.055 | -22.2654
-11 | -0.5204 | 0.08084 | -0.047 | -6.4374
-10.5 | -0.9163 | 0.01606 | -0.0412 | -57.0548
-10 | -0.8736 | 0.01437 | -0.0397 | -60.7933
-9.5 | -0.8278 | 0.01303 | -0.0386 | -63.5303
-9 | -0.779 | 0.01208 | -0.0379 | -64.4868
-8.5 | -0.7286 | 0.01131 | -0.0374 | -64.4209
-8 | -0.6783 | 0.01049 | -0.0368 | -64.6616
-7.5 | -0.6271 | 0.00975 | -0.0363 | -64.3179
-7 | -0.576 | 0.00899 | -0.0357 | -64.0712
-6.5 | -0.5247 | 0.00827 | -0.0352 | -63.4462
-6 | -0.4715 | 0.00775 | -0.0349 | -60.8387
-5.5 | -0.418 | 0.0073 | -0.0347 | -57.2603
-5 | -0.3634 | 0.00697 | -0.0346 | -52.1377
-4.5 | -0.3085 | 0.00668 | -0.0347 | -46.1826
-4 | -0.2532 | 0.00642 | -0.0347 | -39.4393
-3.5 | -0.1977 | 0.00617 | -0.0349 | -32.0421
-3 | -0.1418 | 0.00598 | -0.035 | -23.7124
-2.5 | -0.0856 | 0.00582 | -0.0353 | -14.7079
-2 | -0.0294 | 0.00565 | -0.0355 | -5.2035
-1.5 | 0.027 | 0.00553 | -0.0358 | 4.8825
-1 | 0.0835 | 0.00538 | -0.0362 | 15.5204
-0.5 | 0.1365 | 0.00477 | -0.036 | 28.6164
0 | 0.1863 | 0.00385 | -0.0354 | 48.3896
0.5 | 0.2407 | 0.0036 | -0.0354 | 66.8611
1 | 0.2963 | 0.00356 | -0.0356 | 83.2303
1.5 | 0.3528 | 0.00355 | -0.0359 | 99.3803
2 | 0.4088 | 0.00364 | -0.0362 | 112.3077
2.5 | 0.4574 | 0.00446 | -0.0353 | 102.5561
3 | 0.5075 | 0.00516 | -0.0347 | 98.3527
3.5 | 0.5591 | 0.00568 | -0.0343 | 98.4331
4 | 0.6112 | 0.00612 | -0.0339 | 99.8693
4.5 | 0.6638 | 0.00648 | -0.0337 | 102.4383
5 | 0.715 | 0.00694 | -0.0332 | 103.0259
5.5 | 0.7672 | 0.00725 | -0.0329 | 105.8207
6 | 0.8189 | 0.00752 | -0.0325 | 108.8963
6.5 | 0.869 | 0.00779 | -0.0317 | 111.5533
7 | 0.922 | 0.00797 | -0.0316 | 115.6838
7.5 | 0.9976 | 0.00849 | -0.0369 | 117.5029
8 | 1.0456 | 0.00897 | -0.0358 | 116.5663
8.5 | 1.0923 | 0.00948 | -0.0346 | 115.2215
9 | 1.1387 | 0.01001 | -0.0333 | 113.7562
9.5 | 1.1853 | 0.0105 | -0.0322 | 112.8857
10 | 1.2306 | 0.01107 | -0.0308 | 111.1653
10.5 | 1.2738 | 0.01175 | -0.0292 | 108.4085
11 | 1.3143 | 0.01256 | -0.0271 | 104.6417
11.5 | 1.3554 | 0.01323 | -0.0252 | 102.449
12 | 1.3941 | 0.01397 | -0.023 | 99.7924
12.5 | 1.4258 | 0.01471 | -0.0195 | 96.9273
13 | 1.4532 | 0.01558 | -0.0154 | 93.2734
13.5 | 1.4817 | 0.01663 | -0.0121 | 89.098
14 | 1.5108 | 0.01785 | -0.0095 | 84.6387
14.5 | 1.5404 | 0.01928 | -0.0074 | 79.8963
15 | 1.568 | 0.02111 | -0.0057 | 74.2776
15.5 | 1.5925 | 0.02324 | -0.0041 | 68.5241
16 | 1.613 | 0.02566 | -0.0023 | 62.8605
16.5 | 1.6227 | 0.02904 | -0.0002 | 55.8781
17 | 1.6359 | 0.0322 | 0.0013 | 50.8043
17.5 | 1.6443 | 0.03583 | 0.0027 | 45.8917
18 | 1.6517 | 0.03967 | 0.0038 | 41.636
18.5 | 1.6543 | 0.04424 | 0.0044 | 37.3938
19 | 1.6606 | 0.04861 | 0.0046 | 34.1617
19.5 | 1.6523 | 0.05495 | 0.0043 | 30.0692
20 | 1.6488 | 0.06092 | 0.0035 | 27.065

## 83. Re 6M Mach 0.10 (1)
BIGFOIL.COM POLAR EXPORT
GA 40A211
GA 40A211 |  |  |  | Cl Max: | 1.169 | at alpha= | 10.5 | deg
JavaFoil+Calcfoil stall+Eppler ext transition |  |  |  | L/D Max: | 126.89 | at alpha= | 3 | deg
Re: | 6000000 |  |  | Cd Min: | 0.00412 | at alpha= | 0 | deg
Mach: | 0.1 |  |  | Cl=0 at alpha= | -1.661 | deg
|  |  |  | @ Cl=0.1, Cd= | 0.00512
|  |  |  | @ Cl=0.4, Cd= | 0.0042467
|  |  |  | @ Cl=0.6, Cd= | 0.0048547
alpha (deg) | Cl | Cd | Cm | Cl/Cd
-14.5 | -0.377 | 0.09253 | -0.005 | -4.073
-14 | -0.394 | 0.08794 | -0.005 | -4.478
-13.5 | -0.41 | 0.08337 | -0.006 | -4.923
-13 | -0.426 | 0.07943 | -0.006 | -5.367
-12.5 | -0.441 | 0.07578 | -0.007 | -5.82
-12 | -0.454 | 0.07163 | -0.007 | -6.344
-11.5 | -0.466 | 0.06809 | -0.007 | -6.843
-11 | -0.475 | 0.06566 | -0.008 | -7.228
-10.5 | -0.482 | 0.06204 | -0.008 | -7.763
-10 | -0.486 | 0.05793 | -0.009 | -8.384
-9.5 | -0.596 | 0.00874 | -0.017 | -68.188
-9 | -0.592 | 0.00872 | -0.018 | -67.866
-8.5 | -0.582 | 0.00806 | -0.019 | -72.201
-8 | -0.567 | 0.00779 | -0.02 | -72.829
-7.5 | -0.546 | 0.00771 | -0.021 | -70.848
-7 | -0.52 | 0.00737 | -0.022 | -70.653
-6.5 | -0.489 | 0.00722 | -0.022 | -67.744
-6 | -0.452 | 0.00694 | -0.023 | -65.195
-5.5 | -0.411 | 0.00668 | -0.024 | -61.625
-5 | -0.366 | 0.00679 | -0.025 | -53.906
-4.5 | -0.318 | 0.00654 | -0.026 | -48.534
-4 | -0.266 | 0.00633 | -0.027 | -41.97
-3.5 | -0.212 | 0.00609 | -0.028 | -34.775
-3 | -0.156 | 0.006 | -0.029 | -25.954
-2.5 | -0.098 | 0.00594 | -0.03 | -16.543
-2 | -0.04 | 0.00581 | -0.03 | -6.835
-1.5 | 0.019 | 0.0057 | -0.031 | 3.406
-1 | 0.079 | 0.00561 | -0.032 | 14.067
-0.5 | 0.139 | 0.00421 | -0.033 | 32.92
0 | 0.2 | 0.00412 | -0.034 | 48.504
0.5 | 0.26 | 0.0042 | -0.035 | 61.906
1 | 0.32 | 0.00426 | -0.036 | 75.159
1.5 | 0.38 | 0.00428 | -0.037 | 88.76
2 | 0.44 | 0.00418 | -0.038 | 105.339
2.5 | 0.5 | 0.00425 | -0.039 | 117.467
3 | 0.559 | 0.00441 | -0.04 | 126.89
3.5 | 0.618 | 0.00505 | -0.04 | 122.521
4 | 0.676 | 0.00674 | -0.041 | 100.289
4.5 | 0.733 | 0.00732 | -0.042 | 100.138
5 | 0.788 | 0.00807 | -0.043 | 97.656
5.5 | 0.841 | 0.00836 | -0.044 | 100.627
6 | 0.892 | 0.00866 | -0.045 | 103.001
6.5 | 0.941 | 0.00908 | -0.046 | 103.61
7 | 0.986 | 0.00947 | -0.047 | 104.051
7.5 | 1.027 | 0.00975 | -0.047 | 105.375
8 | 1.064 | 0.01031 | -0.048 | 103.214
8.5 | 1.097 | 0.01052 | -0.049 | 104.284
9 | 1.125 | 0.01103 | -0.05 | 101.978
9.5 | 1.147 | 0.01187 | -0.051 | 96.625
10 | 1.165 | 0.01225 | -0.052 | 95.035
10.5 | 1.169 | 0.01305 | -0.053 | 89.585
11 | 1.16 | 0.01338 | -0.053 | 86.687
11.5 | 1.144 | 0.01475 | -0.054 | 77.53
12 | 1.095 | 0.01627 | -0.054 | 67.314
12.5 | 1.058 | 0.01791 | -0.054 | 59.045
13 | 1.012 | 0.02029 | -0.054 | 49.902
13.5 | 0.96 | 0.0242 | -0.054 | 39.672
14 | 0.888 | 0.03555 | -0.052 | 24.981
14.5 | 0.76 | 0.08843 | -0.038 | 8.596
15 | 0.716 | 0.09862 | -0.036 | 7.256
15.5 | 0.675 | 0.10499 | -0.036 | 6.432

## 84. Re 6M Mach 0.10 (2)
BIGFOIL.COM POLAR EXPORT
GA 40A211
GA 40A211 |  |  |  | Cl Max: | 1.6307 | at alpha= | 18 | deg
XFOIL ncrit=9 |  |  |  | L/D Max: | 117.106 | at alpha= | 7.5 | deg
Re: | 6000000 |  |  | Cd Min: | 0.1728 | at alpha= | -15 | deg
Mach: | 0.1 |  |  | Cl=0 at alpha= | -1.7403 | deg
|  |  |  | @ Cl=0.1, Cd= | 0.005208
|  |  |  | @ Cl=0.4, Cd= | 0.003624
|  |  |  | @ Cl=0.6, Cd= | 0.006018
alpha (deg) | Cl | Cd | Cm | Cl/Cd
-15 | -0.569 | 0.1728 | 0.0124 | -3.2928
-14.5 | -0.5577 | 0.1654 | 0.0093 | -3.3718
-14 | -0.5592 | 0.15324 | 0.0053 | -3.6492
-13.5 | -0.552 | 0.14511 | 0.002 | -3.804
-12.5 | -0.5102 | 0.12758 | -0.0122 | -3.9991
-12 | -0.4705 | 0.11237 | -0.0301 | -4.1871
-11.5 | -0.4462 | 0.10626 | -0.0354 | -4.1991
-11 | -0.4872 | 0.08844 | -0.0432 | -5.5088
-10 | -0.8727 | 0.01593 | -0.042 | -54.7834
-9.5 | -0.83 | 0.01398 | -0.0404 | -59.3705
-9 | -0.7817 | 0.01281 | -0.0394 | -61.0226
-8.5 | -0.7311 | 0.01196 | -0.0388 | -61.1288
-8 | -0.6808 | 0.01103 | -0.038 | -61.7226
-7.5 | -0.6294 | 0.01019 | -0.0374 | -61.7664
-7 | -0.5785 | 0.0093 | -0.0366 | -62.2043
-6 | -0.474 | 0.00789 | -0.0355 | -60.076
-5.5 | -0.4204 | 0.00738 | -0.0352 | -56.9648
-5 | -0.3656 | 0.00702 | -0.035 | -52.0798
-4.5 | -0.3103 | 0.0067 | -0.035 | -46.3134
-4 | -0.2542 | 0.00653 | -0.0352 | -38.928
-3.5 | -0.1989 | 0.00618 | -0.0351 | -32.1845
-3 | -0.1426 | 0.00599 | -0.0353 | -23.8063
-2.5 | -0.086 | 0.00583 | -0.0355 | -14.7513
-2 | -0.0295 | 0.00566 | -0.0357 | -5.212
-1.5 | 0.0273 | 0.00553 | -0.0361 | 4.9367
-1 | 0.0841 | 0.00539 | -0.0364 | 15.603
-0.5 | 0.1374 | 0.00478 | -0.0362 | 28.7448
0 | 0.1874 | 0.00385 | -0.0356 | 48.6753
0.5 | 0.2422 | 0.00361 | -0.0356 | 67.0914
1 | 0.2981 | 0.00356 | -0.0358 | 83.736
1.5 | 0.3549 | 0.00356 | -0.0361 | 99.691
2 | 0.4113 | 0.00364 | -0.0364 | 112.9945
2.5 | 0.4601 | 0.00448 | -0.0354 | 102.7009
3 | 0.5103 | 0.00518 | -0.0348 | 98.5135
3.5 | 0.5622 | 0.0057 | -0.0344 | 98.6316
4 | 0.6145 | 0.00614 | -0.034 | 100.0814
4.5 | 0.6674 | 0.00651 | -0.0338 | 102.5192
5 | 0.719 | 0.00696 | -0.0332 | 103.3046
5.5 | 0.7715 | 0.00728 | -0.0329 | 105.9753
6 | 0.8236 | 0.00755 | -0.0324 | 109.0861
6.5 | 0.8739 | 0.00783 | -0.0316 | 111.6092
7 | 0.9272 | 0.00802 | -0.0314 | 115.611
7.5 | 1.0036 | 0.00857 | -0.0367 | 117.1062
8 | 1.0515 | 0.00904 | -0.0354 | 116.3164
8.5 | 1.0982 | 0.00959 | -0.034 | 114.5151
9 | 1.1452 | 0.0101 | -0.0327 | 113.3861
9.5 | 1.192 | 0.01062 | -0.0314 | 112.2411
10 | 1.2371 | 0.01123 | -0.0298 | 110.1603
10.5 | 1.2796 | 0.01199 | -0.0279 | 106.7223
11 | 1.3207 | 0.01277 | -0.0257 | 103.4221
11.5 | 1.3613 | 0.01349 | -0.0236 | 100.9118
12 | 1.3981 | 0.01427 | -0.0208 | 97.9748
12.5 | 1.426 | 0.01509 | -0.0163 | 94.4997
13 | 1.4542 | 0.0161 | -0.0125 | 90.323
13.5 | 1.4835 | 0.01728 | -0.0094 | 85.8507
14 | 1.5131 | 0.0187 | -0.0069 | 80.9144
14.5 | 1.5428 | 0.02035 | -0.0051 | 75.8133
15 | 1.5678 | 0.02252 | -0.0032 | 69.6181
15.5 | 1.5871 | 0.02516 | -0.0011 | 63.0803
16 | 1.596 | 0.02869 | 0.0013 | 55.6291
16.5 | 1.6167 | 0.03125 | 0.0026 | 51.7344
17 | 1.6256 | 0.03492 | 0.0042 | 46.5521
17.5 | 1.6289 | 0.03924 | 0.0055 | 41.5112
18 | 1.6307 | 0.04395 | 0.0063 | 37.1035
18.5 | 1.6278 | 0.04945 | 0.0066 | 32.9181
19 | 1.6252 | 0.05529 | 0.0061 | 29.3941
19.5 | 1.6065 | 0.06337 | 0.0049 | 25.3511
20 | 1.5888 | 0.0718 | 0.0028 | 22.1281

## 85. Re 6M Mach 0.25 (1)
BIGFOIL.COM POLAR EXPORT
GA 40A211
GA 40A211 |  |  |  | Cl Max: | 1.12 | at alpha= | 9.5 | deg
JavaFoil+Calcfoil stall+Eppler ext transition |  |  |  | L/D Max: | 130.203 | at alpha= | 3 | deg
Re: | 6000000 |  |  | Cd Min: | 0.00414 | at alpha= | 0 | deg
Mach: | 0.25 |  |  | Cl=0 at alpha= | -1.6639 | deg
|  |  |  | @ Cl=0.1, Cd= | 0.0051979
|  |  |  | @ Cl=0.4, Cd= | 0.11003
|  |  |  | @ Cl=0.6, Cd= | 0.11003
alpha (deg) | Cl | Cd | Cm | Cl/Cd
-12.5 | -0.129 | 0.07675 | -0.007 | -1.679
-12 | -0.196 | 0.07162 | -0.007 | -2.733
-11.5 | -0.246 | 0.06775 | -0.008 | -3.624
-11 | -0.288 | 0.06604 | -0.008 | -4.357
-10.5 | -0.326 | 0.06134 | -0.009 | -5.309
-10 | -0.356 | 0.05903 | -0.009 | -6.036
-9.5 | -0.382 | 0.05601 | -0.009 | -6.814
-9 | -0.4 | 0.0537 | -0.009 | -7.454
-8.5 | -0.417 | 0.04621 | -0.012 | -9.03
-8 | -0.419 | 0.04591 | -0.011 | -9.127
-7.5 | -0.51 | 0.00771 | -0.021 | -66.191
-7 | -0.498 | 0.00754 | -0.022 | -66.028
-6.5 | -0.477 | 0.00728 | -0.023 | -65.427
-6 | -0.448 | 0.00699 | -0.024 | -64
-5.5 | -0.412 | 0.00668 | -0.025 | -61.645
-5 | -0.369 | 0.00688 | -0.026 | -53.721
-4.5 | -0.322 | 0.00672 | -0.027 | -47.977
-4 | -0.271 | 0.00644 | -0.028 | -42.084
-3.5 | -0.216 | 0.00621 | -0.029 | -34.868
-3 | -0.159 | 0.00607 | -0.029 | -26.285
-2.5 | -0.101 | 0.006 | -0.03 | -16.777
-2 | -0.041 | 0.00586 | -0.031 | -6.952
-1.5 | 0.02 | 0.00578 | -0.032 | 3.45
-1 | 0.081 | 0.00563 | -0.033 | 14.394
-0.5 | 0.143 | 0.00422 | -0.034 | 33.809
0 | 0.205 | 0.00414 | -0.035 | 49.655
0.5 | 0.267 | 0.00423 | -0.036 | 63.162
1 | 0.329 | 0.00428 | -0.037 | 76.918
1.5 | 0.391 | 0.00432 | -0.038 | 90.5
2 | 0.452 | 0.00426 | -0.039 | 106.129
2.5 | 0.513 | 0.00429 | -0.04 | 119.739
3 | 0.575 | 0.00441 | -0.041 | 130.203
3.5 | 0.635 | 0.00517 | -0.041 | 122.722
4 | 0.694 | 0.00687 | -0.042 | 101.039
4.5 | 0.752 | 0.00724 | -0.043 | 103.902
5 | 0.808 | 0.00796 | -0.044 | 101.536
5.5 | 0.862 | 0.0086 | -0.045 | 100.199
6 | 0.912 | 0.00895 | -0.046 | 101.883
6.5 | 0.959 | 0.00938 | -0.047 | 102.252
7 | 1.001 | 0.00981 | -0.048 | 102.038
7.5 | 1.039 | 0.01009 | -0.049 | 102.927
8 | 1.07 | 0.01062 | -0.05 | 100.786
8.5 | 1.094 | 0.01104 | -0.051 | 99.13
9 | 1.111 | 0.01165 | -0.051 | 95.367
9.5 | 1.12 | 0.0131 | -0.052 | 85.463
10 | 1.12 | 0.01307 | -0.053 | 85.679
10.5 | 1.099 | 0.01403 | -0.054 | 78.3
11 | 1.057 | 0.01455 | -0.055 | 72.647
11.5 | 0.972 | 0.01751 | -0.054 | 55.473
12 | 0.891 | 0.0206 | -0.054 | 43.265
12.5 | 0.724 | 0.05858 | -0.043 | 12.354
13 | 0.619 | 0.08575 | -0.033 | 7.214
13.5 | 0.536 | 0.09539 | -0.031 | 5.619
14 | 0.45 | 0.10461 | -0.029 | 4.299
14.5 | 0.358 | 0.11003 | -0.029 | 3.256

## 86. Re 6M Mach 0.25 (2)
BIGFOIL.COM POLAR EXPORT
GA 40A211
GA 40A211 |  |  |  | Cl Max: | 1.4894 | at alpha= | 14 | deg
XFOIL ncrit=9 |  |  |  | L/D Max: | 115.722 | at alpha= | 2 | deg
Re: | 6000000 |  |  | Cd Min: | 0.24692 | at alpha= | -20 | deg
Mach: | 0.25 |  |  | Cl=0 at alpha= | -1.7451 | deg
|  |  |  | @ Cl=0.1, Cd= | 0.0052985
|  |  |  | @ Cl=0.4, Cd= | 0.0036276
|  |  |  | @ Cl=0.6, Cd= | 0.006015
alpha (deg) | Cl | Cd | Cm | Cl/Cd
-20 | -0.7204 | 0.24692 | 0.0491 | -2.9175
-19.5 | -0.7028 | 0.23978 | 0.045 | -2.931
-19 | -0.6856 | 0.23271 | 0.041 | -2.9462
-18.5 | -0.5231 | 0.20096 | 0.0371 | -2.603
-18 | -0.6536 | 0.21824 | 0.0332 | -2.9949
-17.5 | -0.6397 | 0.21099 | 0.0295 | -3.0319
-17 | -0.6234 | 0.20308 | 0.0259 | -3.0697
-16.5 | -0.6112 | 0.19516 | 0.0221 | -3.1318
-16 | -0.5961 | 0.18868 | 0.0188 | -3.1593
-15.5 | -0.5816 | 0.18208 | 0.0156 | -3.1942
-15 | -0.5674 | 0.17562 | 0.0126 | -3.2308
-14.5 | -0.5546 | 0.16825 | 0.0094 | -3.2963
-14 | -0.5413 | 0.16081 | 0.0064 | -3.3661
-13 | -0.5268 | 0.14036 | -0.0031 | -3.7532
-12.5 | -0.4764 | 0.12765 | -0.0205 | -3.7321
-12 | -0.4497 | 0.11644 | -0.0315 | -3.8621
-11 | -0.4465 | 0.09896 | -0.039 | -4.5119
-10.5 | -0.4491 | 0.08956 | -0.0436 | -5.0145
-10 | -0.465 | 0.07783 | -0.0497 | -5.9746
-9 | -0.5188 | 0.05667 | -0.0641 | -9.1548
-8.5 | -0.565 | 0.04788 | -0.0597 | -11.8003
-8 | -0.601 | 0.0342 | -0.0541 | -17.5731
-7.5 | -0.6125 | 0.0202 | -0.0469 | -30.3218
-7 | -0.5838 | 0.01308 | -0.0429 | -44.633
-6.5 | -0.5373 | 0.01036 | -0.0408 | -51.8629
-6 | -0.4847 | 0.00916 | -0.0395 | -52.9148
-5.5 | -0.4317 | 0.0081 | -0.0383 | -53.2963
-5 | -0.3768 | 0.00742 | -0.0375 | -50.7817
-4.5 | -0.3201 | 0.00694 | -0.037 | -46.1239
-4 | -0.2626 | 0.00663 | -0.0368 | -39.6078
-3.5 | -0.2051 | 0.00627 | -0.0366 | -32.7113
-3 | -0.147 | 0.00606 | -0.0367 | -24.2574
-2.5 | -0.0884 | 0.00587 | -0.0368 | -15.0596
-1.5 | 0.0287 | 0.00556 | -0.0372 | 5.1619
-1 | 0.0872 | 0.00543 | -0.0375 | 16.0589
-0.5 | 0.1427 | 0.00486 | -0.0374 | 29.3621
0 | 0.1936 | 0.00388 | -0.0367 | 49.8969
0.5 | 0.25 | 0.00362 | -0.0367 | 69.0608
1 | 0.3078 | 0.00357 | -0.0368 | 86.2185
1.5 | 0.3664 | 0.00357 | -0.0372 | 102.6331
2 | 0.4247 | 0.00367 | -0.0374 | 115.7221
2.5 | 0.4747 | 0.00453 | -0.0364 | 104.7903
3 | 0.5259 | 0.00528 | -0.0355 | 99.6023
3.5 | 0.579 | 0.00584 | -0.035 | 99.1438
4 | 0.633 | 0.00629 | -0.0345 | 100.6359
4.5 | 0.6878 | 0.00664 | -0.0341 | 103.5843
5 | 0.7405 | 0.00714 | -0.0333 | 103.7115
5.5 | 0.7948 | 0.00748 | -0.0326 | 106.2567
6 | 0.849 | 0.00775 | -0.0319 | 109.5484
6.5 | 0.9014 | 0.00805 | -0.0308 | 111.9752
7 | 0.9557 | 0.00833 | -0.0301 | 114.7299
7.5 | 1.0345 | 0.00895 | -0.0348 | 115.5866
8 | 1.083 | 0.00952 | -0.0329 | 113.7605
8.5 | 1.1315 | 0.0101 | -0.0308 | 112.0297
9 | 1.1795 | 0.01071 | -0.0287 | 110.1307
9.5 | 1.2259 | 0.01141 | -0.0263 | 107.4408
10 | 1.2664 | 0.01244 | -0.0229 | 101.8006
10.5 | 1.3068 | 0.01339 | -0.0196 | 97.5952
11 | 1.3406 | 0.01431 | -0.015 | 93.6827
11.5 | 1.3691 | 0.01542 | -0.0098 | 88.7873
12 | 1.3986 | 0.01683 | -0.0054 | 83.1016
12.5 | 1.4265 | 0.01874 | -0.0017 | 76.1206
13 | 1.4552 | 0.02088 | 0.0012 | 69.6935
13.5 | 1.4791 | 0.02355 | 0.004 | 62.8068
14 | 1.4894 | 0.02735 | 0.0072 | 54.457
14.5 | 1.4888 | 0.03217 | 0.0101 | 46.2791
15 | 1.4567 | 0.0401 | 0.0127 | 36.3267
15.5 | 1.4391 | 0.04726 | 0.0133 | 30.4507
16 | 1.4213 | 0.05517 | 0.0126 | 25.7622
16.5 | 1.3809 | 0.06673 | 0.0094 | 20.6938
17 | 1.3381 | 0.08004 | 0.0039 | 16.7179
17.5 | 1.278 | 0.0973 | -0.0043 | 13.1346
18 | 1.2076 | 0.11807 | -0.0145 | 10.2278
19 | 1.0996 | 0.15879 | -0.038 | 6.9249

## 87. Re 6M Mach 0.50 (1)
BIGFOIL.COM POLAR EXPORT
GA 40A211
GA 40A211 |  |  |  | Cl Max: | 1.212 | at alpha= | 20 | deg
JavaFoil+Calcfoil stall+Eppler ext transition |  |  |  | L/D Max: | 136.772 | at alpha= | 3 | deg
Re: | 6000000 |  |  | Cd Min: | 0.00424 | at alpha= | 0 | deg
Mach: | 0.5 |  |  | Cl=0 at alpha= | -1.6642 | deg
|  |  |  | @ Cl=0.1, Cd= | 0.0056041
|  |  |  | @ Cl=0.4, Cd= | 0.0044517
|  |  |  | @ Cl=0.6, Cd= | 0.0045603
alpha (deg) | Cl | Cd | Cm | Cl/Cd
-20 | -0.985 | 0.16887 | -0.001 | -5.832
-19.5 | -0.964 | 0.15516 | -0.001 | -6.213
-19 | -0.938 | 0.14716 | -0.002 | -6.376
-18.5 | -0.911 | 0.14254 | -0.002 | -6.39
-18 | -0.884 | 0.13593 | -0.003 | -6.503
-17.5 | -0.856 | 0.13266 | -0.003 | -6.456
-17 | -0.828 | 0.12949 | -0.003 | -6.397
-16.5 | -0.802 | 0.12641 | -0.004 | -6.342
-16 | -0.775 | 0.12132 | -0.004 | -6.391
-15.5 | -0.749 | 0.11573 | -0.005 | -6.473
-15 | -0.723 | 0.11047 | -0.005 | -6.542
-14.5 | -0.696 | 0.10671 | -0.006 | -6.525
-14 | -0.67 | 0.10976 | -0.006 | -6.105
-13.5 | -0.644 | 0.09834 | -0.007 | -6.544
-13 | -0.616 | 0.09334 | -0.007 | -6.595
-12.5 | -0.589 | 0.08604 | -0.007 | -6.851
-12 | -0.564 | 0.0763 | -0.008 | -7.393
-11.5 | -0.538 | 0.071 | -0.009 | -7.573
-11 | -0.511 | 0.06625 | -0.009 | -7.717
-10.5 | -0.486 | 0.06062 | -0.01 | -8.022
-10 | -0.533 | 0.01593 | -0.018 | -33.48
-9.5 | -0.524 | 0.01063 | -0.02 | -49.277
-9 | -0.401 | 0.05767 | -0.01 | -6.946
-8.5 | -0.374 | 0.05212 | -0.011 | -7.172
-8 | -0.348 | 0.04729 | -0.012 | -7.364
-7.5 | -0.393 | 0.00882 | -0.024 | -44.587
-7 | -0.293 | 0.04267 | -0.013 | -6.877
-6.5 | -0.327 | 0.00796 | -0.026 | -41.057
-6 | -0.238 | 0.0393 | -0.013 | -6.055
-5.5 | -0.211 | 0.03718 | -0.013 | -5.663
-5 | -0.184 | 0.03472 | -0.014 | -5.288
-4.5 | -0.284 | 0.00678 | -0.03 | -41.816
-4 | -0.276 | 0.00688 | -0.031 | -40.165
-3.5 | -0.232 | 0.00671 | -0.032 | -34.487
-3 | -0.174 | 0.00643 | -0.033 | -27.113
-2.5 | -0.111 | 0.00621 | -0.034 | -17.935
-2 | -0.045 | 0.00605 | -0.035 | -7.501
-1.5 | 0.022 | 0.00592 | -0.036 | 3.758
-1 | 0.091 | 0.0058 | -0.037 | 15.615
-0.5 | 0.159 | 0.00432 | -0.038 | 36.904
0 | 0.23 | 0.00424 | -0.039 | 54.146
0.5 | 0.299 | 0.00436 | -0.04 | 68.497
1 | 0.368 | 0.00441 | -0.041 | 83.445
1.5 | 0.437 | 0.0045 | -0.042 | 97.025
2 | 0.505 | 0.00436 | -0.043 | 115.765
2.5 | 0.574 | 0.00448 | -0.044 | 127.926
3 | 0.642 | 0.00469 | -0.045 | 136.772
3.5 | 0.708 | 0.0072 | -0.046 | 98.418
4 | 0.773 | 0.00774 | -0.047 | 99.856
4.5 | 0.834 | 0.00893 | -0.048 | 93.428
5 | 0.89 | 0.00939 | -0.049 | 94.781
5.5 | 0.938 | 0.00986 | -0.05 | 95.09
6 | 0.972 | 0.0105 | -0.051 | 92.585
6.5 | 0.981 | 0.0112 | -0.053 | 87.655
7 | 0.93 | 0.01193 | -0.054 | 77.963
7.5 | 0.629 | 0.01265 | -0.055 | 49.721
8 | 0.65 | 0.01503 | -0.054 | 43.234
8.5 | 0.677 | 0.01634 | -0.055 | 41.439
9 | 0.715 | 0.01632 | -0.056 | 43.8
9.5 | 0.626 | 0.05803 | -0.036 | 10.783
10 | 0.643 | 0.07291 | -0.028 | 8.824
10.5 | 0.674 | 0.06872 | -0.032 | 9.809
11 | 0.702 | 0.07307 | -0.033 | 9.608
11.5 | 0.729 | 0.08074 | -0.033 | 9.023
12 | 0.757 | 0.08987 | -0.034 | 8.418
12.5 | 0.786 | 0.09338 | -0.036 | 8.415
13 | 0.811 | 0.09769 | -0.035 | 8.305
13.5 | 0.839 | 0.10207 | -0.036 | 8.218
14 | 0.867 | 0.10571 | -0.037 | 8.202
14.5 | 0.898 | 0.10728 | -0.04 | 8.369
15 | 0.928 | 0.11138 | -0.042 | 8.33
15.5 | 0.957 | 0.11612 | -0.043 | 8.24
16 | 0.984 | 0.12353 | -0.044 | 7.968
16.5 | 1.008 | 0.13779 | -0.043 | 7.316
17 | 1.033 | 0.12835 | -0.043 | 8.049
17.5 | 1.061 | 0.13248 | -0.044 | 8.01
18 | 1.092 | 0.13605 | -0.046 | 8.026
18.5 | 1.12 | 0.14262 | -0.047 | 7.854
19 | 1.157 | 0.13982 | -0.051 | 8.272
19.5 | 1.186 | 0.14427 | -0.052 | 8.223
20 | 1.212 | 0.15453 | -0.052 | 7.84

## 88. Re 6M Mach 0.50 (2)
BIGFOIL.COM POLAR EXPORT
GA 40A211
GA 40A211 |  |  |  | Cl Max: | 1.1584 | at alpha= | 8.5 | deg
XFOIL ncrit=9 |  |  |  | L/D Max: | 128.386 | at alpha= | 2 | deg
Re: | 6000000 |  |  | Cd Min: | 0.26764 | at alpha= | -20 | deg
Mach: | 0.5 |  |  | Cl=0 at alpha= | -1.7601 | deg
|  |  |  | @ Cl=0.1, Cd= | 0.0055436
|  |  |  | @ Cl=0.4, Cd= | 0.003669
|  |  |  | @ Cl=0.6, Cd= | 0.0058012
alpha (deg) | Cl | Cd | Cm | Cl/Cd
-20 | -0.7738 | 0.26764 | 0.0571 | -2.8912
-19.5 | -0.752 | 0.2593 | 0.0521 | -2.9001
-19 | -0.7303 | 0.25096 | 0.0472 | -2.91
-18.5 | -0.7092 | 0.24264 | 0.0424 | -2.9228
-18 | -0.6885 | 0.23445 | 0.0378 | -2.9367
-17.5 | -0.6688 | 0.2264 | 0.0333 | -2.9541
-17 | -0.6493 | 0.21814 | 0.029 | -2.9765
-16.5 | -0.6304 | 0.20862 | 0.0245 | -3.0218
-16 | -0.6111 | 0.20176 | 0.0207 | -3.0288
-15.5 | -0.5918 | 0.19448 | 0.0169 | -3.043
-15 | -0.5722 | 0.18684 | 0.0132 | -3.0625
-14 | -0.5216 | 0.1686 | 0.0003 | -3.0937
-13 | -0.4627 | 0.14686 | -0.0189 | -3.1506
-12.5 | -0.4474 | 0.1388 | -0.0229 | -3.2233
-12 | -0.4319 | 0.1309 | -0.027 | -3.2995
-11 | -0.4065 | 0.11412 | -0.0354 | -3.562
-10.5 | -0.397 | 0.10521 | -0.0399 | -3.7734
-10 | -0.3892 | 0.09681 | -0.0442 | -4.0202
-9.5 | -0.381 | 0.08871 | -0.0484 | -4.2949
-9 | -0.3685 | 0.08236 | -0.0521 | -4.4743
-8 | -0.379 | 0.0624 | -0.0638 | -6.0737
-7.5 | -0.407 | 0.05099 | -0.0735 | -7.982
-6.5 | -0.4388 | 0.03892 | -0.0681 | -11.2744
-6 | -0.4402 | 0.03093 | -0.0641 | -14.2321
-5.5 | -0.4155 | 0.02495 | -0.0601 | -16.6533
-5 | -0.3777 | 0.01986 | -0.0562 | -19.0181
-4.5 | -0.3338 | 0.0143 | -0.0519 | -23.3427
-4 | -0.2838 | 0.00924 | -0.0481 | -30.7143
-3.5 | -0.2282 | 0.00727 | -0.045 | -31.3893
-2.5 | -0.0988 | 0.00612 | -0.0428 | -16.1438
-2 | -0.032 | 0.00589 | -0.0426 | -5.4329
-1.5 | 0.0347 | 0.00569 | -0.0425 | 6.0984
-1 | 0.1016 | 0.00554 | -0.0427 | 18.3394
0 | 0.222 | 0.00397 | -0.0415 | 55.9194
0.5 | 0.2857 | 0.00368 | -0.0414 | 77.6359
1 | 0.3518 | 0.00364 | -0.0416 | 96.6484
1.5 | 0.4183 | 0.00368 | -0.0418 | 113.6685
2 | 0.4853 | 0.00378 | -0.0421 | 128.3862
2.5 | 0.5387 | 0.00481 | -0.0401 | 111.9958
3 | 0.5936 | 0.00573 | -0.0383 | 103.5951
3.5 | 0.652 | 0.00638 | -0.0368 | 102.1944
4 | 0.7131 | 0.00686 | -0.0355 | 103.9504
4.5 | 0.7723 | 0.00743 | -0.0337 | 103.9435
5 | 0.8332 | 0.00789 | -0.0318 | 105.602
5.5 | 0.8951 | 0.00829 | -0.0297 | 107.9735
6 | 0.9551 | 0.00874 | -0.0269 | 109.2792
6.5 | 1.0105 | 0.00927 | -0.0229 | 109.0076
7 | 1.0865 | 0.01 | -0.0226 | 108.65
7.5 | 1.1414 | 0.01131 | -0.018 | 100.9195
8 | 1.1551 | 0.01323 | -0.007 | 87.3091
8.5 | 1.1584 | 0.01716 | 0.0024 | 67.5058
9 | 1.1463 | 0.02334 | 0.0105 | 49.1131
9.5 | 1.1157 | 0.03122 | 0.0161 | 35.7367
10 | 1.0818 | 0.03976 | 0.0185 | 27.2082
10.5 | 1.0441 | 0.04948 | 0.0178 | 21.1015
11 | 1.0063 | 0.06054 | 0.0142 | 16.6221
11.5 | 0.9731 | 0.073 | 0.0076 | 13.3301
12 | 0.9431 | 0.08718 | -0.0009 | 10.8178
12.5 | 0.9174 | 0.10171 | -0.0075 | 9.0198
13 | 0.8971 | 0.1148 | -0.0138 | 7.8145
13.5 | 0.8805 | 0.12793 | -0.0207 | 6.8827

## 89. Re 7M Mach 0.00 (1)
BIGFOIL.COM POLAR EXPORT
GA 40A211
GA 40A211 |  |  |  | Cl Max: | 1.176 | at alpha= | 10.5 | deg
JavaFoil+Calcfoil stall+Eppler ext transition |  |  |  | L/D Max: | 116.225 | at alpha= | 3 | deg
Re: | 7000000 |  |  | Cd Min: | 0.00407 | at alpha= | -0.5 | deg
Mach: | 0 |  |  | Cl=0 at alpha= | -1.661 | deg
|  |  |  | @ Cl=0.1, Cd= | 0.004933
|  |  |  | @ Cl=0.4, Cd= | 0.004227
|  |  |  | @ Cl=0.6, Cd= | 0.0052673
alpha (deg) | Cl | Cd | Cm | Cl/Cd
-14.5 | -0.418 | 0.09104 | -0.005 | -4.59
-14 | -0.432 | 0.08644 | -0.005 | -5.003
-13.5 | -0.446 | 0.08228 | -0.006 | -5.424
-13 | -0.459 | 0.07831 | -0.006 | -5.866
-12.5 | -0.471 | 0.07472 | -0.007 | -6.304
-12 | -0.482 | 0.0706 | -0.007 | -6.822
-11.5 | -0.49 | 0.06743 | -0.007 | -7.267
-11 | -0.496 | 0.06423 | -0.008 | -7.724
-10.5 | -0.5 | 0.06048 | -0.008 | -8.271
-10 | -0.501 | 0.05647 | -0.009 | -8.881
-9.5 | -0.611 | 0.00885 | -0.017 | -68.972
-9 | -0.603 | 0.00815 | -0.018 | -73.952
-8.5 | -0.591 | 0.00785 | -0.019 | -75.226
-8 | -0.573 | 0.00759 | -0.02 | -75.515
-7.5 | -0.55 | 0.00751 | -0.021 | -73.332
-7 | -0.523 | 0.00724 | -0.021 | -72.169
-6.5 | -0.49 | 0.00698 | -0.022 | -70.224
-6 | -0.453 | 0.00672 | -0.023 | -67.376
-5.5 | -0.411 | 0.00645 | -0.024 | -63.687
-5 | -0.365 | 0.00661 | -0.025 | -55.263
-4.5 | -0.317 | 0.00639 | -0.026 | -49.545
-4 | -0.265 | 0.00616 | -0.027 | -42.994
-3.5 | -0.211 | 0.00602 | -0.028 | -35.044
-3 | -0.155 | 0.00588 | -0.029 | -26.354
-2.5 | -0.098 | 0.00574 | -0.029 | -17.021
-2 | -0.04 | 0.00565 | -0.03 | -6.994
-1.5 | 0.019 | 0.00554 | -0.031 | 3.486
-1 | 0.079 | 0.00541 | -0.032 | 14.521
-0.5 | 0.138 | 0.00407 | -0.033 | 33.926
0 | 0.199 | 0.00415 | -0.034 | 47.953
0.5 | 0.259 | 0.00416 | -0.035 | 62.148
1 | 0.319 | 0.00421 | -0.036 | 75.66
1.5 | 0.378 | 0.00426 | -0.037 | 88.798
2 | 0.438 | 0.00417 | -0.038 | 104.877
2.5 | 0.497 | 0.00429 | -0.038 | 116.013
3 | 0.556 | 0.00479 | -0.039 | 116.225
3.5 | 0.615 | 0.00543 | -0.04 | 113.271
4 | 0.673 | 0.00664 | -0.041 | 101.353
4.5 | 0.729 | 0.00697 | -0.042 | 104.704
5 | 0.784 | 0.00763 | -0.043 | 102.86
5.5 | 0.838 | 0.0081 | -0.044 | 103.359
6 | 0.889 | 0.00841 | -0.045 | 105.651
6.5 | 0.937 | 0.00872 | -0.045 | 107.391
7 | 0.982 | 0.00903 | -0.046 | 108.819
7.5 | 1.024 | 0.00959 | -0.047 | 106.846
8 | 1.062 | 0.00985 | -0.048 | 107.891
8.5 | 1.096 | 0.01039 | -0.049 | 105.506
9 | 1.125 | 0.01064 | -0.05 | 105.724
9.5 | 1.15 | 0.01117 | -0.051 | 102.896
10 | 1.169 | 0.01199 | -0.051 | 97.544
10.5 | 1.176 | 0.0124 | -0.052 | 94.896
11 | 1.172 | 0.01302 | -0.053 | 90.001
11.5 | 1.16 | 0.0141 | -0.054 | 82.234
12 | 1.141 | 0.0149 | -0.055 | 76.566
12.5 | 1.09 | 0.0166 | -0.054 | 65.671
13 | 1.052 | 0.01836 | -0.054 | 57.32
13.5 | 1.008 | 0.02114 | -0.055 | 47.663
14 | 0.954 | 0.02665 | -0.054 | 35.779
14.5 | 0.881 | 0.04126 | -0.052 | 21.343
15 | 0.771 | 0.08868 | -0.04 | 8.697
15.5 | 0.734 | 0.09511 | -0.04 | 7.713

## 90. Re 7M Mach 0.00 (2)
BIGFOIL.COM POLAR EXPORT
GA 40A211
GA 40A211 |  |  |  | Cl Max: | 1.7025 | at alpha= | 19 | deg
XFOIL ncrit=9 |  |  |  | L/D Max: | 120.287 | at alpha= | 8 | deg
Re: | 7000000 |  |  | Cd Min: | 0.05546 | at alpha= | 20 | deg
Mach: | 0 |  |  | Cl=0 at alpha= | -1.7376 | deg
|  |  |  | @ Cl=0.1, Cd= | 0.0050036
|  |  |  | @ Cl=0.4, Cd= | 0.0036372
|  |  |  | @ Cl=0.6, Cd= | 0.0059536
alpha (deg) | Cl | Cd | Cm | Cl/Cd
-16 | -1.2613 | 0.03538 | -0.0581 | -35.6501
-15.5 | -1.2705 | 0.03025 | -0.0574 | -42
-14.5 | -1.2434 | 0.02593 | -0.0505 | -47.9522
-14 | -1.1928 | 0.02665 | -0.0498 | -44.758
-13.5 | -1.1774 | 0.02372 | -0.0458 | -49.6374
-13 | -1.1133 | 0.02287 | -0.0496 | -48.6795
-12.5 | -1.0737 | 0.02232 | -0.0477 | -48.1048
-12 | -1.0318 | 0.02159 | -0.0463 | -47.7906
-11.5 | -0.9976 | 0.01947 | -0.0442 | -51.2378
-11 | -0.942 | 0.02026 | -0.0443 | -46.4956
-10.5 | -0.9018 | 0.01856 | -0.0428 | -48.5884
-10 | -0.8771 | 0.01387 | -0.0393 | -63.2372
-9.5 | -0.8326 | 0.01227 | -0.038 | -67.8566
-9 | -0.7846 | 0.01119 | -0.0371 | -70.1162
-8.5 | -0.7348 | 0.01033 | -0.0364 | -71.1326
-8 | -0.6839 | 0.00958 | -0.0359 | -71.3883
-7.5 | -0.6322 | 0.00896 | -0.0354 | -70.558
-7 | -0.5801 | 0.00836 | -0.035 | -69.39
-6.5 | -0.5276 | 0.00778 | -0.0346 | -67.8149
-5.5 | -0.4197 | 0.00698 | -0.0344 | -60.1289
-5 | -0.3649 | 0.0067 | -0.0344 | -54.4627
-4.5 | -0.3096 | 0.00644 | -0.0345 | -48.0745
-4 | -0.2536 | 0.00629 | -0.0347 | -40.318
-3.5 | -0.1983 | 0.006 | -0.0348 | -33.05
-3 | -0.1423 | 0.00582 | -0.035 | -24.4502
-2.5 | -0.086 | 0.00566 | -0.0352 | -15.1943
-2 | -0.0297 | 0.00551 | -0.0355 | -5.3902
-1.5 | 0.0269 | 0.00538 | -0.0358 | 5
-0.5 | 0.1376 | 0.00481 | -0.0361 | 28.6071
0 | 0.1873 | 0.00385 | -0.0356 | 48.6494
0.5 | 0.2414 | 0.00357 | -0.0355 | 67.619
1 | 0.2967 | 0.00352 | -0.0357 | 84.2898
1.5 | 0.3531 | 0.00351 | -0.036 | 100.5983
2 | 0.4084 | 0.00366 | -0.0361 | 111.5847
2.5 | 0.4555 | 0.00464 | -0.035 | 98.1681
3 | 0.5068 | 0.0052 | -0.0346 | 97.4615
3.5 | 0.5592 | 0.00566 | -0.0343 | 98.7986
4 | 0.612 | 0.00604 | -0.0341 | 101.3245
4.5 | 0.6651 | 0.00636 | -0.034 | 104.5755
5 | 0.7167 | 0.00681 | -0.0335 | 105.2423
5.5 | 0.7692 | 0.00712 | -0.0333 | 108.0337
6 | 0.8217 | 0.00736 | -0.033 | 111.644
6.5 | 0.8728 | 0.00765 | -0.0325 | 114.0915
7 | 0.9227 | 0.00785 | -0.0317 | 117.5414
7.5 | 0.9899 | 0.00823 | -0.0349 | 120.2795
8 | 1.0489 | 0.00872 | -0.0364 | 120.2867
8.5 | 1.0953 | 0.00924 | -0.0351 | 118.539
9 | 1.1428 | 0.00968 | -0.034 | 118.0579
9.5 | 1.1896 | 0.01017 | -0.0329 | 116.9715
10 | 1.2347 | 0.01076 | -0.0315 | 114.7491
10.5 | 1.2777 | 0.01147 | -0.0298 | 111.3949
11 | 1.3213 | 0.01207 | -0.0283 | 109.4698
11.5 | 1.3634 | 0.01271 | -0.0265 | 107.2699
12 | 1.4034 | 0.0134 | -0.0245 | 104.7313
12.5 | 1.4395 | 0.01414 | -0.0218 | 101.8034
13 | 1.466 | 0.01497 | -0.0174 | 97.9292
13.5 | 1.4947 | 0.01592 | -0.0139 | 93.8882
14 | 1.5232 | 0.01716 | -0.011 | 88.7646
14.5 | 1.5542 | 0.01854 | -0.0091 | 83.8296
15 | 1.5821 | 0.02038 | -0.0074 | 77.63
15.5 | 1.6051 | 0.02257 | -0.0055 | 71.1165
16 | 1.6246 | 0.02503 | -0.0035 | 64.9061
16.5 | 1.6497 | 0.02704 | -0.0023 | 61.0096
17 | 1.6655 | 0.02987 | -0.0007 | 55.7583
17.5 | 1.6777 | 0.03309 | 0.0009 | 50.7011
18 | 1.6884 | 0.03651 | 0.0021 | 46.2449
18.5 | 1.6941 | 0.04052 | 0.0031 | 41.809
19 | 1.7025 | 0.04452 | 0.0036 | 38.2412
19.5 | 1.6987 | 0.05001 | 0.0038 | 33.9672
20 | 1.6981 | 0.05546 | 0.0034 | 30.6185

## 91. Re 7M Mach 0.10 (1)
BIGFOIL.COM POLAR EXPORT
GA 40A211
GA 40A211 |  |  |  | Cl Max: | 1.169 | at alpha= | 10.5 | deg
JavaFoil+Calcfoil stall+Eppler ext transition |  |  |  | L/D Max: | 115.624 | at alpha= | 3 | deg
Re: | 7000000 |  |  | Cd Min: | 0.0041 | at alpha= | -0.5 | deg
Mach: | 0.1 |  |  | Cl=0 at alpha= | -1.661 | deg
|  |  |  | @ Cl=0.1, Cd= | 0.004958
|  |  |  | @ Cl=0.4, Cd= | 0.00421
|  |  |  | @ Cl=0.6, Cd= | 0.005243
alpha (deg) | Cl | Cd | Cm | Cl/Cd
-14.5 | -0.377 | 0.0915 | -0.005 | -4.122
-14 | -0.394 | 0.08678 | -0.005 | -4.542
-13.5 | -0.411 | 0.08236 | -0.006 | -4.988
-13 | -0.427 | 0.07835 | -0.006 | -5.446
-12.5 | -0.442 | 0.07477 | -0.007 | -5.905
-12 | -0.455 | 0.07066 | -0.007 | -6.441
-11.5 | -0.467 | 0.06738 | -0.008 | -6.926
-11 | -0.476 | 0.06456 | -0.008 | -7.366
-10.5 | -0.483 | 0.06094 | -0.008 | -7.918
-10 | -0.487 | 0.05688 | -0.009 | -8.557
-9.5 | -0.596 | 0.00892 | -0.017 | -66.824
-9 | -0.592 | 0.00817 | -0.018 | -72.405
-8.5 | -0.582 | 0.0079 | -0.019 | -73.72
-8 | -0.567 | 0.00763 | -0.02 | -74.322
-7.5 | -0.546 | 0.00755 | -0.021 | -72.388
-7 | -0.52 | 0.00719 | -0.022 | -72.352
-6.5 | -0.489 | 0.00702 | -0.022 | -69.67
-6 | -0.453 | 0.00678 | -0.023 | -66.732
-5.5 | -0.411 | 0.00652 | -0.024 | -63.107
-5 | -0.366 | 0.00662 | -0.025 | -55.366
-4.5 | -0.318 | 0.00637 | -0.026 | -49.883
-4 | -0.266 | 0.00618 | -0.027 | -42.984
-3.5 | -0.212 | 0.00604 | -0.028 | -35.058
-3 | -0.156 | 0.0058 | -0.029 | -26.818
-2.5 | -0.098 | 0.00581 | -0.03 | -16.899
-2 | -0.04 | 0.00569 | -0.031 | -6.982
-1.5 | 0.019 | 0.00556 | -0.031 | 3.491
-1 | 0.079 | 0.00542 | -0.032 | 14.56
-0.5 | 0.139 | 0.0041 | -0.033 | 33.802
0 | 0.2 | 0.00413 | -0.034 | 48.42
0.5 | 0.26 | 0.00419 | -0.035 | 62.092
1 | 0.32 | 0.00425 | -0.036 | 75.397
1.5 | 0.38 | 0.00424 | -0.037 | 89.599
2 | 0.44 | 0.00415 | -0.038 | 105.951
2.5 | 0.5 | 0.00433 | -0.039 | 115.521
3 | 0.559 | 0.00484 | -0.04 | 115.624
3.5 | 0.618 | 0.00542 | -0.04 | 114.139
4 | 0.676 | 0.00662 | -0.041 | 102.196
4.5 | 0.733 | 0.00721 | -0.042 | 101.595
5 | 0.788 | 0.00787 | -0.043 | 100.08
5.5 | 0.841 | 0.00817 | -0.044 | 102.959
6 | 0.892 | 0.00847 | -0.045 | 105.288
6.5 | 0.941 | 0.00872 | -0.046 | 107.829
7 | 0.986 | 0.00905 | -0.047 | 108.864
7.5 | 1.027 | 0.00966 | -0.047 | 106.351
8 | 1.064 | 0.01002 | -0.048 | 106.243
8.5 | 1.097 | 0.01049 | -0.049 | 104.567
9 | 1.125 | 0.01076 | -0.05 | 104.556
9.5 | 1.147 | 0.01136 | -0.051 | 100.985
10 | 1.165 | 0.01214 | -0.052 | 95.916
10.5 | 1.169 | 0.01273 | -0.053 | 91.779
11 | 1.16 | 0.01319 | -0.053 | 87.927
11.5 | 1.144 | 0.01428 | -0.054 | 80.084
12 | 1.12 | 0.01512 | -0.055 | 74.04
12.5 | 1.061 | 0.01713 | -0.054 | 61.955
13 | 1.017 | 0.01918 | -0.054 | 53.016
13.5 | 0.964 | 0.02291 | -0.054 | 42.079
14 | 0.895 | 0.03265 | -0.053 | 27.402
14.5 | 0.764 | 0.08471 | -0.04 | 9.024
15 | 0.718 | 0.09606 | -0.037 | 7.471
15.5 | 0.677 | 0.10211 | -0.037 | 6.632

## 92. Re 7M Mach 0.10 (2)
BIGFOIL.COM POLAR EXPORT
GA 40A211
GA 40A211 |  |  |  | Cl Max: | 1.6736 | at alpha= | 18.5 | deg
XFOIL ncrit=9 |  |  |  | L/D Max: | 119.988 | at alpha= | 7.5 | deg
Re: | 7000000 |  |  | Cd Min: | 0.0644 | at alpha= | 20 | deg
Mach: | 0.1 |  |  | Cl=0 at alpha= | -1.7386 | deg
|  |  |  | @ Cl=0.1, Cd= | 0.0051335
|  |  |  | @ Cl=0.4, Cd= | 0.0036328
|  |  |  | @ Cl=0.6, Cd= | 0.00595
alpha (deg) | Cl | Cd | Cm | Cl/Cd
-12.5 | -1.042 | 0.02764 | -0.0535 | -37.699
-12 | -1.0131 | 0.02556 | -0.0508 | -39.6362
-11.5 | -0.9952 | 0.02133 | -0.047 | -46.6573
-11 | -0.9344 | 0.02292 | -0.0474 | -40.7679
-10.5 | -0.9019 | 0.01997 | -0.045 | -45.1627
-10 | -0.8427 | 0.02129 | -0.0453 | -39.582
-9.5 | -0.8335 | 0.01342 | -0.0399 | -62.1088
-9 | -0.7875 | 0.01185 | -0.0386 | -66.4557
-8.5 | -0.7381 | 0.01082 | -0.0377 | -68.2163
-8 | -0.6872 | 0.00996 | -0.037 | -68.996
-7.5 | -0.6353 | 0.00926 | -0.0364 | -68.6069
-7 | -0.5831 | 0.00858 | -0.0358 | -67.9604
-6.5 | -0.5306 | 0.00792 | -0.0353 | -66.9949
-6 | -0.4767 | 0.00747 | -0.035 | -63.8153
-5.5 | -0.4222 | 0.00705 | -0.0348 | -59.8865
-5 | -0.367 | 0.00674 | -0.0348 | -54.451
-4.5 | -0.3115 | 0.00646 | -0.0348 | -48.2198
-4 | -0.2552 | 0.0063 | -0.035 | -40.5079
-3.5 | -0.1995 | 0.00602 | -0.035 | -33.1395
-3 | -0.1431 | 0.00582 | -0.0352 | -24.5876
-2.5 | -0.0865 | 0.00567 | -0.0355 | -15.2557
-2 | -0.0298 | 0.00552 | -0.0357 | -5.3986
-1.5 | 0.0272 | 0.00538 | -0.0361 | 5.0558
-1 | 0.0838 | 0.00527 | -0.0363 | 15.9013
-0.5 | 0.1384 | 0.00481 | -0.0363 | 28.7734
0 | 0.1884 | 0.00385 | -0.0358 | 48.9351
0.5 | 0.2428 | 0.00357 | -0.0357 | 68.0112
1 | 0.2985 | 0.00352 | -0.0359 | 84.8011
1.5 | 0.3552 | 0.00352 | -0.0362 | 100.9091
2 | 0.4108 | 0.00366 | -0.0363 | 112.2404
2.5 | 0.458 | 0.00465 | -0.0352 | 98.4946
3 | 0.5096 | 0.00522 | -0.0347 | 97.6245
3.5 | 0.5622 | 0.00568 | -0.0344 | 98.9789
4 | 0.6154 | 0.00606 | -0.0342 | 101.5512
4.5 | 0.6688 | 0.00639 | -0.034 | 104.6635
5 | 0.7206 | 0.00684 | -0.0335 | 105.3509
5.5 | 0.7735 | 0.00715 | -0.0333 | 108.1818
6 | 0.8264 | 0.0074 | -0.0329 | 111.6757
6.5 | 0.8779 | 0.00769 | -0.0324 | 114.1612
7 | 0.928 | 0.0079 | -0.0315 | 117.4684
7.5 | 0.9959 | 0.0083 | -0.0348 | 119.988
8 | 1.0548 | 0.0088 | -0.036 | 119.8636
8.5 | 1.1017 | 0.00932 | -0.0346 | 118.2082
9 | 1.1495 | 0.00978 | -0.0334 | 117.5358
9.5 | 1.1963 | 0.01029 | -0.0321 | 116.2585
10 | 1.2413 | 0.01092 | -0.0305 | 113.6722
10.5 | 1.284 | 0.01168 | -0.0286 | 109.9315
11 | 1.3283 | 0.01226 | -0.0269 | 108.3442
11.5 | 1.3699 | 0.01294 | -0.0249 | 105.8655
12 | 1.4091 | 0.01369 | -0.0225 | 102.9291
12.5 | 1.4399 | 0.01448 | -0.0186 | 99.4406
13 | 1.4673 | 0.01543 | -0.0143 | 95.094
13.5 | 1.497 | 0.01652 | -0.0111 | 90.6174
14 | 1.5262 | 0.01798 | -0.0085 | 84.8832
14.5 | 1.557 | 0.01963 | -0.0067 | 79.3174
15 | 1.5798 | 0.02195 | -0.0045 | 71.9727
15.5 | 1.5981 | 0.0246 | -0.0023 | 64.9634
16 | 1.6241 | 0.02662 | -0.0008 | 61.0105
16.5 | 1.6465 | 0.02897 | 0.0006 | 56.8347
17 | 1.6593 | 0.03222 | 0.0023 | 51.4991
17.5 | 1.6668 | 0.03601 | 0.0039 | 46.2871
18 | 1.6721 | 0.04014 | 0.005 | 41.6567
18.5 | 1.6736 | 0.04498 | 0.0057 | 37.2076
19 | 1.6731 | 0.05024 | 0.0058 | 33.3021
19.5 | 1.662 | 0.05711 | 0.0052 | 29.1017
20 | 1.6498 | 0.0644 | 0.004 | 25.618

## 93. Re 7M Mach 0.25 (1)
BIGFOIL.COM POLAR EXPORT
GA 40A211
GA 40A211 |  |  |  | Cl Max: | 1.12 | at alpha= | 9.5 | deg
JavaFoil+Calcfoil stall+Eppler ext transition |  |  |  | L/D Max: | 119.228 | at alpha= | 2.5 | deg
Re: | 7000000 |  |  | Cd Min: | 0.00412 | at alpha= | -0.5 | deg
Mach: | 0.25 |  |  | Cl=0 at alpha= | -1.6639 | deg
|  |  |  | @ Cl=0.1, Cd= | 0.0050632
|  |  |  | @ Cl=0.4, Cd= | 0.11068
|  |  |  | @ Cl=0.6, Cd= | 0.11068
alpha (deg) | Cl | Cd | Cm | Cl/Cd
-13 | -0.065 | 0.07907 | -0.007 | -0.828
-12.5 | -0.129 | 0.07622 | -0.007 | -1.691
-12 | -0.196 | 0.0705 | -0.008 | -2.781
-11.5 | -0.246 | 0.06692 | -0.008 | -3.676
-11 | -0.288 | 0.06512 | -0.008 | -4.424
-10.5 | -0.325 | 0.0616 | -0.009 | -5.284
-10 | -0.357 | 0.0581 | -0.009 | -6.144
-9.5 | -0.383 | 0.05536 | -0.009 | -6.911
-9 | -0.401 | 0.05259 | -0.009 | -7.624
-8.5 | -0.508 | 0.00804 | -0.02 | -63.153
-8 | -0.514 | 0.00769 | -0.02 | -66.776
-7.5 | -0.51 | 0.00767 | -0.021 | -66.518
-7 | -0.498 | 0.00738 | -0.022 | -67.469
-6.5 | -0.477 | 0.0071 | -0.023 | -67.081
-6 | -0.448 | 0.00682 | -0.024 | -65.646
-5.5 | -0.412 | 0.00661 | -0.025 | -62.248
-5 | -0.369 | 0.0067 | -0.026 | -55.18
-4.5 | -0.322 | 0.00654 | -0.027 | -49.298
-4 | -0.271 | 0.00628 | -0.028 | -43.135
-3.5 | -0.216 | 0.00604 | -0.029 | -35.815
-3 | -0.159 | 0.00591 | -0.029 | -26.994
-2.5 | -0.101 | 0.00584 | -0.03 | -17.232
-2 | -0.041 | 0.00571 | -0.031 | -7.14
-1.5 | 0.02 | 0.00559 | -0.032 | 3.566
-1 | 0.081 | 0.00548 | -0.033 | 14.803
-0.5 | 0.143 | 0.00412 | -0.034 | 34.628
0 | 0.205 | 0.00414 | -0.035 | 49.568
0.5 | 0.267 | 0.00418 | -0.036 | 63.887
1 | 0.329 | 0.00427 | -0.037 | 77.029
1.5 | 0.391 | 0.00427 | -0.038 | 91.438
2 | 0.452 | 0.00425 | -0.039 | 106.269
2.5 | 0.513 | 0.00431 | -0.04 | 119.228
3 | 0.575 | 0.00487 | -0.041 | 118.08
3.5 | 0.635 | 0.00557 | -0.041 | 114.015
4 | 0.694 | 0.00674 | -0.042 | 102.993
4.5 | 0.752 | 0.00748 | -0.043 | 100.479
5 | 0.808 | 0.00779 | -0.044 | 103.762
5.5 | 0.862 | 0.0084 | -0.045 | 102.616
6 | 0.912 | 0.00875 | -0.046 | 104.284
6.5 | 0.959 | 0.00899 | -0.047 | 106.639
7 | 1.001 | 0.00942 | -0.048 | 106.281
7.5 | 1.039 | 0.01002 | -0.049 | 103.704
8 | 1.07 | 0.01036 | -0.05 | 103.258
8.5 | 1.094 | 0.01101 | -0.051 | 99.406
9 | 1.111 | 0.01134 | -0.051 | 98.004
9.5 | 1.12 | 0.0128 | -0.052 | 87.525
10 | 1.12 | 0.01294 | -0.053 | 86.566
10.5 | 1.099 | 0.01366 | -0.054 | 80.457
11 | 1.057 | 0.01428 | -0.055 | 73.985
11.5 | 0.975 | 0.01675 | -0.054 | 58.207
12 | 0.895 | 0.01953 | -0.054 | 45.84
12.5 | 0.736 | 0.05164 | -0.046 | 14.249
13 | 0.62 | 0.08452 | -0.034 | 7.33
13.5 | 0.537 | 0.09422 | -0.032 | 5.695
14 | 0.45 | 0.10312 | -0.03 | 4.365
14.5 | 0.359 | 0.11068 | -0.03 | 3.24

## 94. Re 7M Mach 0.25 (2)
BIGFOIL.COM POLAR EXPORT
GA 40A211
GA 40A211 |  |  |  | Cl Max: | 1.508 | at alpha= | 14.5 | deg
XFOIL ncrit=9 |  |  |  | L/D Max: | 118.915 | at alpha= | 7.5 | deg
Re: | 7000000 |  |  | Cd Min: | 0.1805 | at alpha= | 19.5 | deg
Mach: | 0.25 |  |  | Cl=0 at alpha= | -1.7419 | deg
|  |  |  | @ Cl=0.1, Cd= | 0.0051941
|  |  |  | @ Cl=0.4, Cd= | 0.0036166
|  |  |  | @ Cl=0.6, Cd= | 0.0059318
alpha (deg) | Cl | Cd | Cm | Cl/Cd
-13 | -0.4965 | 0.13512 | -0.0149 | -3.6745
-12.5 | -0.4574 | 0.12452 | -0.028 | -3.6733
-12 | -0.4513 | 0.11678 | -0.0311 | -3.8645
-11 | -0.4484 | 0.09844 | -0.0395 | -4.5551
-10.5 | -0.4526 | 0.08866 | -0.0443 | -5.1049
-10 | -0.4809 | 0.07428 | -0.0521 | -6.4742
-9.5 | -0.5023 | 0.06192 | -0.0631 | -8.1121
-8 | -0.6911 | 0.01519 | -0.045 | -45.497
-7.5 | -0.6429 | 0.01302 | -0.0432 | -49.3779
-7 | -0.5932 | 0.01108 | -0.0416 | -53.5379
-6.5 | -0.5434 | 0.00932 | -0.0398 | -58.3047
-6 | -0.4893 | 0.00842 | -0.0388 | -58.1116
-5.5 | -0.435 | 0.00761 | -0.0377 | -57.1616
-5 | -0.3788 | 0.00706 | -0.0371 | -53.6544
-4.5 | -0.3218 | 0.00666 | -0.0367 | -48.3183
-4 | -0.2637 | 0.00638 | -0.0366 | -41.3323
-3.5 | -0.2058 | 0.00611 | -0.0365 | -33.6825
-3 | -0.1474 | 0.00588 | -0.0366 | -25.068
-2.5 | -0.089 | 0.00572 | -0.0367 | -15.5594
-2 | -0.0303 | 0.00554 | -0.0369 | -5.4693
-1.5 | 0.0284 | 0.00541 | -0.0372 | 5.2495
-1 | 0.0871 | 0.00529 | -0.0375 | 16.465
-0.5 | 0.1436 | 0.00487 | -0.0375 | 29.4867
0 | 0.1947 | 0.00386 | -0.0368 | 50.4404
0.5 | 0.2508 | 0.00357 | -0.0368 | 70.2521
1 | 0.3082 | 0.00354 | -0.0369 | 87.0621
1.5 | 0.3668 | 0.00353 | -0.0372 | 103.9093
2 | 0.4243 | 0.00368 | -0.0374 | 115.2989
2.5 | 0.4724 | 0.0047 | -0.0361 | 100.5106
3 | 0.5253 | 0.0053 | -0.0355 | 99.1132
3.5 | 0.5792 | 0.00578 | -0.035 | 100.2076
4 | 0.634 | 0.00618 | -0.0347 | 102.589
4.5 | 0.6889 | 0.00655 | -0.0343 | 105.1756
5 | 0.7424 | 0.007 | -0.0336 | 106.0571
5.5 | 0.7974 | 0.00731 | -0.0331 | 109.0834
6 | 0.8519 | 0.00761 | -0.0325 | 111.9448
6.5 | 0.9058 | 0.00788 | -0.0316 | 114.9492
7 | 0.9566 | 0.0082 | -0.0302 | 116.6585
7.5 | 1.0298 | 0.00866 | -0.0336 | 118.9145
8 | 1.0867 | 0.00927 | -0.0335 | 117.2276
8.5 | 1.1364 | 0.00977 | -0.0317 | 116.3153
9 | 1.1848 | 0.01036 | -0.0296 | 114.3629
9.5 | 1.231 | 0.01109 | -0.0271 | 111.0009
10 | 1.2743 | 0.01196 | -0.0242 | 106.5468
10.5 | 1.3173 | 0.01279 | -0.0211 | 102.9945
11 | 1.3563 | 0.0137 | -0.0175 | 99
11.5 | 1.3846 | 0.01469 | -0.0119 | 94.2546
12 | 1.4151 | 0.01593 | -0.0074 | 88.8324
12.5 | 1.4461 | 0.0176 | -0.0038 | 82.1648
13 | 1.4764 | 0.01965 | -0.0009 | 75.1349
13.5 | 1.4966 | 0.02255 | 0.0025 | 66.3681
14 | 1.5006 | 0.02679 | 0.0062 | 56.0134
14.5 | 1.508 | 0.03088 | 0.009 | 48.8342
15 | 1.4992 | 0.03656 | 0.0115 | 41.0066
15.5 | 1.4859 | 0.04299 | 0.0129 | 34.5639
16 | 1.4699 | 0.05027 | 0.0131 | 29.2401
16.5 | 1.4326 | 0.06082 | 0.0111 | 23.5548
17 | 1.3949 | 0.07271 | 0.007 | 19.1844
17.5 | 1.3431 | 0.0879 | 0 | 15.2799
18 | 1.2882 | 0.1043 | -0.0075 | 12.3509
18.5 | 1.2224 | 0.12398 | -0.0169 | 9.8597
19 | 1.1228 | 0.15343 | -0.0343 | 7.318
19.5 | 1.0502 | 0.1805 | -0.0514 | 5.8183

## 95. Re 7M Mach 0.50 (1)
BIGFOIL.COM POLAR EXPORT
GA 40A211
GA 40A211 |  |  |  | Cl Max: | 1.213 | at alpha= | 20 | deg
JavaFoil+Calcfoil stall+Eppler ext transition |  |  |  | L/D Max: | 125.7 | at alpha= | 2.5 | deg
Re: | 7000000 |  |  | Cd Min: | 0.00421 | at alpha= | -0.5 | deg
Mach: | 0.5 |  |  | Cl=0 at alpha= | -1.6642 | deg
|  |  |  | @ Cl=0.1, Cd= | 0.0054247
|  |  |  | @ Cl=0.4, Cd= | 0.0044186
|  |  |  | @ Cl=0.6, Cd= | 0.0048735
alpha (deg) | Cl | Cd | Cm | Cl/Cd
-20 | -0.986 | 0.17106 | -0.001 | -5.765
-19.5 | -0.965 | 0.15406 | -0.001 | -6.262
-19 | -0.939 | 0.1447 | -0.002 | -6.491
-18.5 | -0.912 | 0.13976 | -0.002 | -6.527
-18 | -0.885 | 0.13481 | -0.003 | -6.562
-17.5 | -0.857 | 0.13077 | -0.003 | -6.556
-17 | -0.829 | 0.12702 | -0.003 | -6.528
-16.5 | -0.802 | 0.12243 | -0.004 | -6.549
-16 | -0.776 | 0.11987 | -0.004 | -6.47
-15.5 | -0.749 | 0.1146 | -0.005 | -6.538
-15 | -0.723 | 0.10952 | -0.005 | -6.6
-14.5 | -0.696 | 0.10511 | -0.006 | -6.626
-14 | -0.67 | 0.10874 | -0.006 | -6.163
-13.5 | -0.644 | 0.09822 | -0.007 | -6.554
-13 | -0.616 | 0.09194 | -0.007 | -6.701
-12.5 | -0.59 | 0.08453 | -0.007 | -6.98
-12 | -0.565 | 0.07608 | -0.008 | -7.42
-11.5 | -0.538 | 0.07006 | -0.009 | -7.68
-11 | -0.514 | 0.06383 | -0.01 | -8.049
-10.5 | -0.501 | 0.04881 | -0.013 | -10.269
-10 | -0.553 | 0.01139 | -0.019 | -48.567
-9.5 | -0.526 | 0.01027 | -0.02 | -51.221
-9 | -0.401 | 0.05664 | -0.01 | -7.073
-8.5 | -0.375 | 0.05121 | -0.011 | -7.313
-8 | -0.349 | 0.04697 | -0.012 | -7.42
-7.5 | -0.393 | 0.00863 | -0.024 | -45.596
-7 | -0.294 | 0.04195 | -0.014 | -7.009
-6.5 | -0.327 | 0.00806 | -0.026 | -40.51
-6 | -0.238 | 0.03929 | -0.013 | -6.057
-5.5 | -0.211 | 0.03688 | -0.013 | -5.712
-5 | -0.184 | 0.03433 | -0.015 | -5.356
-4.5 | -0.284 | 0.00665 | -0.03 | -42.682
-4 | -0.277 | 0.00668 | -0.031 | -41.368
-3.5 | -0.232 | 0.00656 | -0.032 | -35.273
-3 | -0.174 | 0.00626 | -0.033 | -27.852
-2.5 | -0.111 | 0.00601 | -0.034 | -18.52
-2 | -0.045 | 0.00599 | -0.035 | -7.575
-1.5 | 0.022 | 0.00576 | -0.036 | 3.862
-1 | 0.091 | 0.00561 | -0.037 | 16.149
-0.5 | 0.159 | 0.00421 | -0.038 | 37.823
0 | 0.23 | 0.00429 | -0.039 | 53.561
0.5 | 0.299 | 0.0043 | -0.04 | 69.448
1 | 0.368 | 0.0044 | -0.041 | 83.59
1.5 | 0.437 | 0.00444 | -0.042 | 98.34
2 | 0.505 | 0.00436 | -0.043 | 115.799
2.5 | 0.574 | 0.00456 | -0.044 | 125.7
3 | 0.642 | 0.00538 | -0.045 | 119.145
3.5 | 0.708 | 0.00711 | -0.046 | 99.631
4 | 0.773 | 0.00757 | -0.047 | 102.153
4.5 | 0.834 | 0.00877 | -0.048 | 95.109
5 | 0.89 | 0.00916 | -0.049 | 97.147
5.5 | 0.938 | 0.00965 | -0.05 | 97.193
6 | 0.972 | 0.01025 | -0.051 | 94.81
6.5 | 0.981 | 0.01094 | -0.053 | 89.678
7 | 0.93 | 0.01165 | -0.054 | 79.816
7.5 | 0.629 | 0.01249 | -0.054 | 50.381
8 | 0.663 | 0.01375 | -0.056 | 48.246
8.5 | 0.682 | 0.01547 | -0.055 | 44.07
9 | 0.717 | 0.01552 | -0.056 | 46.193
9.5 | 0.709 | 0.02499 | -0.053 | 28.376
10 | 0.643 | 0.073 | -0.028 | 8.814
10.5 | 0.677 | 0.06677 | -0.035 | 10.14
11 | 0.705 | 0.07138 | -0.035 | 9.875
11.5 | 0.73 | 0.07881 | -0.034 | 9.256
12 | 0.757 | 0.08726 | -0.034 | 8.676
12.5 | 0.787 | 0.09203 | -0.037 | 8.548
13 | 0.811 | 0.0965 | -0.035 | 8.409
13.5 | 0.839 | 0.10118 | -0.036 | 8.291
14 | 0.868 | 0.10373 | -0.038 | 8.37
14.5 | 0.899 | 0.10552 | -0.04 | 8.517
15 | 0.929 | 0.10933 | -0.042 | 8.499
15.5 | 0.958 | 0.11408 | -0.044 | 8.397
16 | 0.985 | 0.12284 | -0.044 | 8.017
16.5 | 1.009 | 0.1353 | -0.043 | 7.454
17 | 1.033 | 0.12716 | -0.043 | 8.126
17.5 | 1.063 | 0.13012 | -0.045 | 8.171
18 | 1.093 | 0.13268 | -0.046 | 8.24
18.5 | 1.126 | 0.13552 | -0.049 | 8.31
19 | 1.16 | 0.13629 | -0.051 | 8.509
19.5 | 1.189 | 0.14107 | -0.052 | 8.427
20 | 1.213 | 0.15124 | -0.052 | 8.021

## 96. Re 7M Mach 0.50 (2)
BIGFOIL.COM POLAR EXPORT
GA 40A211
GA 40A211 |  |  |  | Cl Max: | 1.1673 | at alpha= | 8.5 | deg
XFOIL ncrit=9 |  |  |  | L/D Max: | 128.228 | at alpha= | 2 | deg
Re: | 7000000 |  |  | Cd Min: | 0.26823 | at alpha= | -20 | deg
Mach: | 0.5 |  |  | Cl=0 at alpha= | -1.7582 | deg
|  |  |  | @ Cl=0.1, Cd= | 0.0054027
|  |  |  | @ Cl=0.4, Cd= | 0.0036649
|  |  |  | @ Cl=0.6, Cd= | 0.0057941
alpha (deg) | Cl | Cd | Cm | Cl/Cd
-20 | -0.7787 | 0.26823 | 0.0585 | -2.9031
-19.5 | -0.757 | 0.26009 | 0.0535 | -2.9105
-19 | -0.7346 | 0.25184 | 0.0487 | -2.9169
-18.5 | -0.7133 | 0.24349 | 0.0439 | -2.9295
-18 | -0.6925 | 0.2353 | 0.0392 | -2.9431
-17.5 | -0.6729 | 0.22713 | 0.0347 | -2.9626
-17 | -0.6536 | 0.2184 | 0.0303 | -2.9927
-16.5 | -0.6339 | 0.21037 | 0.0261 | -3.0133
-16 | -0.6134 | 0.20207 | 0.022 | -3.0356
-15.5 | -0.5966 | 0.19395 | 0.018 | -3.0761
-15 | -0.5773 | 0.18689 | 0.0143 | -3.089
-14.5 | -0.5533 | 0.17818 | 0.0084 | -3.1053
-14 | -0.4877 | 0.16396 | -0.0118 | -2.9745
-13.5 | -0.4751 | 0.15662 | -0.0146 | -3.0335
-13 | -0.4666 | 0.1453 | -0.0193 | -3.2113
-12 | -0.4324 | 0.1304 | -0.0274 | -3.316
-11.5 | -0.417 | 0.12258 | -0.0315 | -3.4019
-11 | -0.4059 | 0.11407 | -0.0358 | -3.5583
-10.5 | -0.3948 | 0.10576 | -0.04 | -3.733
-10 | -0.3871 | 0.09706 | -0.0444 | -3.9883
-9.5 | -0.3792 | 0.08894 | -0.0487 | -4.2635
-9 | -0.3741 | 0.08069 | -0.053 | -4.6363
-8.5 | -0.3761 | 0.07147 | -0.0582 | -5.2623
-8 | -0.3811 | 0.06186 | -0.0647 | -6.1607
-7.5 | -0.4041 | 0.05119 | -0.0737 | -7.8941
-7 | -0.4362 | 0.04506 | -0.0707 | -9.6804
-6.5 | -0.4427 | 0.03847 | -0.0682 | -11.5077
-6 | -0.4385 | 0.03098 | -0.0643 | -14.1543
-5.5 | -0.4206 | 0.02392 | -0.0596 | -17.5836
-5 | -0.3802 | 0.01925 | -0.0559 | -19.7506
-4.5 | -0.3358 | 0.01386 | -0.0517 | -24.228
-4 | -0.2872 | 0.00861 | -0.0476 | -33.3566
-3.5 | -0.2308 | 0.00692 | -0.0446 | -33.3526
-3 | -0.1662 | 0.00627 | -0.0433 | -26.5072
-2.5 | -0.0995 | 0.00593 | -0.0427 | -16.7791
-2 | -0.0324 | 0.00572 | -0.0425 | -5.6643
-1.5 | 0.0346 | 0.00553 | -0.0425 | 6.2568
-1 | 0.1014 | 0.0054 | -0.0427 | 18.7778
-0.5 | 0.1681 | 0.00524 | -0.0429 | 32.0802
0 | 0.2236 | 0.00397 | -0.0417 | 56.3224
0.5 | 0.2865 | 0.00361 | -0.0415 | 79.3629
1 | 0.3522 | 0.0036 | -0.0417 | 97.8333
2 | 0.4847 | 0.00378 | -0.042 | 128.2275
2.5 | 0.5359 | 0.00496 | -0.0397 | 108.0444
3 | 0.593 | 0.00573 | -0.0383 | 103.4904
3.5 | 0.6531 | 0.00628 | -0.037 | 103.9968
4 | 0.7149 | 0.00671 | -0.0358 | 106.5425
4.5 | 0.7746 | 0.00728 | -0.034 | 106.4011
5 | 0.8366 | 0.0077 | -0.0323 | 108.6494
5.5 | 0.8991 | 0.00811 | -0.0303 | 110.8631
6 | 0.9606 | 0.00853 | -0.0278 | 112.6143
6.5 | 1.0177 | 0.00909 | -0.0241 | 111.9582
7 | 1.0685 | 0.00961 | -0.0187 | 111.1863
8 | 1.1662 | 0.01286 | -0.0083 | 90.6843
8.5 | 1.1673 | 0.0169 | 0.0015 | 69.071
9 | 1.1544 | 0.02315 | 0.0097 | 49.8661
9.5 | 1.1247 | 0.03089 | 0.0154 | 36.4098
10 | 1.0916 | 0.0393 | 0.0179 | 27.7761
10.5 | 1.0542 | 0.04892 | 0.0173 | 21.5495
11 | 1.0172 | 0.0598 | 0.0139 | 17.01
11.5 | 0.9845 | 0.07209 | 0.0075 | 13.6565
12 | 0.9552 | 0.08609 | -0.001 | 11.0954
12.5 | 0.9303 | 0.10041 | -0.0075 | 9.265
13 | 0.9092 | 0.11311 | -0.0131 | 8.0382
13.5 | 0.8915 | 0.12594 | -0.0195 | 7.0788

## 97. Re 8M Mach 0.00 (1)
BIGFOIL.COM POLAR EXPORT
GA 40A211
GA 40A211 |  |  |  | Cl Max: | 1.176 | at alpha= | 10.5 | deg
JavaFoil+Calcfoil stall+Eppler ext transition |  |  |  | L/D Max: | 111.019 | at alpha= | 7 | deg
Re: | 8000000 |  |  | Cd Min: | 0.00408 | at alpha= | 0 | deg
Mach: | 0 |  |  | Cl=0 at alpha= | -1.661 | deg
|  |  |  | @ Cl=0.1, Cd= | 0.0049386
|  |  |  | @ Cl=0.4, Cd= | 0.0042443
|  |  |  | @ Cl=0.6, Cd= | 0.0054825
alpha (deg) | Cl | Cd | Cm | Cl/Cd
-14.5 | -0.419 | 0.08965 | -0.005 | -4.671
-14 | -0.433 | 0.08495 | -0.006 | -5.102
-13.5 | -0.448 | 0.0806 | -0.006 | -5.553
-13 | -0.461 | 0.07647 | -0.007 | -6.024
-12.5 | -0.471 | 0.0739 | -0.007 | -6.38
-12 | -0.482 | 0.07018 | -0.007 | -6.869
-11.5 | -0.491 | 0.06659 | -0.008 | -7.367
-11 | -0.497 | 0.06337 | -0.008 | -7.84
-10.5 | -0.501 | 0.05905 | -0.009 | -8.49
-10 | -0.513 | 0.04827 | -0.011 | -10.624
-9.5 | -0.611 | 0.00831 | -0.017 | -73.474
-9 | -0.603 | 0.00801 | -0.018 | -75.256
-8.5 | -0.591 | 0.00769 | -0.019 | -76.845
-8 | -0.573 | 0.00743 | -0.02 | -77.144
-7.5 | -0.55 | 0.00735 | -0.021 | -74.929
-7 | -0.523 | 0.00708 | -0.021 | -73.786
-6.5 | -0.49 | 0.00682 | -0.022 | -71.831
-6 | -0.453 | 0.00656 | -0.023 | -68.964
-5.5 | -0.411 | 0.0064 | -0.024 | -64.222
-5 | -0.366 | 0.00645 | -0.025 | -56.688
-4.5 | -0.317 | 0.00632 | -0.026 | -50.061
-4 | -0.265 | 0.00604 | -0.027 | -43.874
-3.5 | -0.211 | 0.0059 | -0.028 | -35.753
-3 | -0.155 | 0.00576 | -0.029 | -26.889
-2.5 | -0.098 | 0.0057 | -0.029 | -17.142
-2 | -0.04 | 0.00563 | -0.03 | -7.027
-1.5 | 0.019 | 0.00552 | -0.031 | 3.499
-1 | 0.079 | 0.00538 | -0.032 | 14.586
-0.5 | 0.138 | 0.00414 | -0.033 | 33.36
0 | 0.199 | 0.00408 | -0.034 | 48.722
0.5 | 0.259 | 0.00419 | -0.035 | 61.796
1 | 0.319 | 0.00416 | -0.036 | 76.585
1.5 | 0.378 | 0.00427 | -0.037 | 88.644
2 | 0.438 | 0.0042 | -0.038 | 104.098
2.5 | 0.497 | 0.0046 | -0.038 | 107.985
3 | 0.556 | 0.00505 | -0.039 | 110.246
3.5 | 0.615 | 0.00563 | -0.04 | 109.304
4 | 0.673 | 0.00652 | -0.041 | 103.158
4.5 | 0.729 | 0.00684 | -0.042 | 106.673
5 | 0.784 | 0.00776 | -0.043 | 101.138
5.5 | 0.838 | 0.00797 | -0.044 | 105.121
6 | 0.889 | 0.00826 | -0.045 | 107.513
6.5 | 0.937 | 0.00854 | -0.045 | 109.709
7 | 0.982 | 0.00885 | -0.046 | 111.019
7.5 | 1.024 | 0.00938 | -0.047 | 109.184
8 | 1.062 | 0.00979 | -0.048 | 108.55
8.5 | 1.096 | 0.01018 | -0.049 | 107.685
9 | 1.125 | 0.01065 | -0.05 | 105.701
9.5 | 1.15 | 0.01093 | -0.051 | 105.167
10 | 1.169 | 0.01173 | -0.051 | 99.663
10.5 | 1.176 | 0.01212 | -0.052 | 97.053
11 | 1.172 | 0.0129 | -0.053 | 90.851
11.5 | 1.16 | 0.0139 | -0.054 | 83.422
12 | 1.141 | 0.01449 | -0.055 | 78.768
12.5 | 1.093 | 0.01602 | -0.054 | 68.199
13 | 1.055 | 0.01762 | -0.055 | 59.914
13.5 | 1.01 | 0.02044 | -0.055 | 49.387
14 | 0.957 | 0.02548 | -0.054 | 37.548
14.5 | 0.897 | 0.03397 | -0.053 | 26.416
15 | 0.786 | 0.07649 | -0.044 | 10.282
15.5 | 0.732 | 0.09647 | -0.039 | 7.586

## 98. Re 8M Mach 0.00 (2)
BIGFOIL.COM POLAR EXPORT
GA 40A211
GA 40A211 |  |  |  | Cl Max: | 1.7323 | at alpha= | 19 | deg
XFOIL ncrit=9 |  |  |  | L/D Max: | 123.361 | at alpha= | 8 | deg
Re: | 8000000 |  |  | Cd Min: | 0.05184 | at alpha= | 20 | deg
Mach: | 0 |  |  | Cl=0 at alpha= | -1.7354 | deg
|  |  |  | @ Cl=0.1, Cd= | 0.0050462
|  |  |  | @ Cl=0.4, Cd= | 0.0037357
|  |  |  | @ Cl=0.6, Cd= | 0.005889
alpha (deg) | Cl | Cd | Cm | Cl/Cd
-18 | -1.376 | 0.04318 | -0.0557 | -31.8666
-17.5 | -1.3339 | 0.04274 | -0.0556 | -31.2096
-17 | -1.3586 | 0.03483 | -0.0582 | -39.0066
-16.5 | -1.3496 | 0.03129 | -0.058 | -43.132
-16 | -1.3473 | 0.02753 | -0.0564 | -48.9393
-15.5 | -1.332 | 0.02524 | -0.0536 | -52.7734
-15 | -1.2688 | 0.02704 | -0.0539 | -46.9231
-14.5 | -1.2792 | 0.02264 | -0.0471 | -56.5018
-14 | -1.2311 | 0.02287 | -0.0462 | -53.8303
-13.5 | -1.1783 | 0.02084 | -0.0487 | -56.5403
-13 | -1.1385 | 0.02038 | -0.0467 | -55.8636
-12.5 | -1.0947 | 0.01989 | -0.0454 | -55.0377
-12 | -1.0499 | 0.01927 | -0.0444 | -54.4837
-11.5 | -1.0107 | 0.01768 | -0.0427 | -57.1663
-11 | -0.9559 | 0.0182 | -0.0428 | -52.522
-10.5 | -0.9125 | 0.01684 | -0.0415 | -54.1865
-10 | -0.8567 | 0.01746 | -0.0418 | -49.0664
-9.5 | -0.8318 | 0.01246 | -0.0381 | -66.7576
-9 | -0.7858 | 0.01101 | -0.0369 | -71.3715
-8.5 | -0.737 | 0.00999 | -0.0361 | -73.7738
-7.5 | -0.6346 | 0.00858 | -0.035 | -73.9627
-7 | -0.5822 | 0.00804 | -0.0347 | -72.4129
-6.5 | -0.5293 | 0.00751 | -0.0343 | -70.4794
-6 | -0.4753 | 0.00711 | -0.0342 | -66.8495
-5 | -0.3658 | 0.00649 | -0.0342 | -56.3636
-4.5 | -0.3105 | 0.00626 | -0.0343 | -49.6006
-4 | -0.2544 | 0.00611 | -0.0346 | -41.6367
-3.5 | -0.1988 | 0.00588 | -0.0347 | -33.8095
-3 | -0.1427 | 0.00568 | -0.0349 | -25.1232
-2.5 | -0.0864 | 0.00554 | -0.0352 | -15.5957
-2 | -0.0299 | 0.00538 | -0.0355 | -5.5576
-1.5 | 0.0266 | 0.00527 | -0.0358 | 5.0474
-1 | 0.0833 | 0.00515 | -0.0362 | 16.1748
-0.5 | 0.138 | 0.00481 | -0.0362 | 28.6902
0 | 0.1882 | 0.00391 | -0.0357 | 48.133
0.5 | 0.2419 | 0.00357 | -0.0356 | 67.7591
1 | 0.297 | 0.00351 | -0.0357 | 84.6154
1.5 | 0.3532 | 0.00351 | -0.036 | 100.6268
2 | 0.4071 | 0.00377 | -0.0359 | 107.9841
2.5 | 0.4545 | 0.00473 | -0.0349 | 96.0888
3 | 0.5067 | 0.00521 | -0.0346 | 97.2553
3.5 | 0.5594 | 0.00563 | -0.0344 | 99.3606
4 | 0.6127 | 0.00597 | -0.0343 | 102.6298
5 | 0.7178 | 0.00671 | -0.0337 | 106.9747
5.5 | 0.7708 | 0.00699 | -0.0336 | 110.2718
6 | 0.8237 | 0.00724 | -0.0334 | 113.7707
6.5 | 0.8757 | 0.00751 | -0.033 | 116.6045
7 | 0.9266 | 0.00776 | -0.0325 | 119.4072
7.5 | 0.9731 | 0.00799 | -0.0309 | 121.7897
8 | 1.0498 | 0.00851 | -0.0365 | 123.3608
8.5 | 1.0986 | 0.009 | -0.0357 | 122.0667
9 | 1.1462 | 0.00943 | -0.0346 | 121.5483
9.5 | 1.1929 | 0.00992 | -0.0334 | 120.252
10 | 1.238 | 0.01052 | -0.032 | 117.6806
10.5 | 1.2819 | 0.01116 | -0.0305 | 114.8656
11 | 1.3268 | 0.01169 | -0.0292 | 113.4987
11.5 | 1.3696 | 0.0123 | -0.0275 | 111.3496
12 | 1.4104 | 0.01297 | -0.0256 | 108.7433
12.5 | 1.4481 | 0.01373 | -0.0233 | 105.4698
13 | 1.476 | 0.01454 | -0.019 | 101.5131
13.5 | 1.5043 | 0.01544 | -0.0152 | 97.4288
14 | 1.5324 | 0.01669 | -0.0122 | 91.8155
14.5 | 1.5649 | 0.01806 | -0.0105 | 86.6501
15 | 1.5919 | 0.01995 | -0.0086 | 79.7945
15.5 | 1.6164 | 0.02196 | -0.0067 | 73.6066
16 | 1.6446 | 0.02365 | -0.0053 | 69.5391
16.5 | 1.6702 | 0.02556 | -0.004 | 65.3443
17 | 1.6882 | 0.02816 | -0.0023 | 59.9503
17.5 | 1.7028 | 0.03111 | -0.0007 | 54.7348
18 | 1.7154 | 0.03425 | 0.0007 | 50.0847
18.5 | 1.7238 | 0.03791 | 0.0019 | 45.4709
19 | 1.7323 | 0.04173 | 0.0026 | 41.5121
19.5 | 1.7321 | 0.04668 | 0.0031 | 37.1058
20 | 1.7322 | 0.05184 | 0.003 | 33.4144

## 99. Re 8M Mach 0.10 (1)
BIGFOIL.COM POLAR EXPORT
GA 40A211
GA 40A211 |  |  |  | Cl Max: | 1.169 | at alpha= | 10.5 | deg
JavaFoil+Calcfoil stall+Eppler ext transition |  |  |  | L/D Max: | 111.217 | at alpha= | 3 | deg
Re: | 8000000 |  |  | Cd Min: | 0.00411 | at alpha= | -0.5 | deg
Mach: | 0.1 |  |  | Cl=0 at alpha= | -1.661 | deg
|  |  |  | @ Cl=0.1, Cd= | 0.004877
|  |  |  | @ Cl=0.4, Cd= | 0.0042867
|  |  |  | @ Cl=0.6, Cd= | 0.0054331
alpha (deg) | Cl | Cd | Cm | Cl/Cd
-14.5 | -0.379 | 0.08861 | -0.005 | -4.273
-14 | -0.395 | 0.08548 | -0.006 | -4.621
-13.5 | -0.413 | 0.07904 | -0.006 | -5.226
-13 | -0.429 | 0.07456 | -0.007 | -5.76
-12.5 | -0.442 | 0.07409 | -0.007 | -5.963
-12 | -0.456 | 0.06979 | -0.007 | -6.533
-11.5 | -0.467 | 0.06649 | -0.008 | -7.029
-11 | -0.476 | 0.06371 | -0.008 | -7.476
-10.5 | -0.483 | 0.06028 | -0.008 | -8.009
-10 | -0.487 | 0.05688 | -0.009 | -8.563
-9.5 | -0.596 | 0.00838 | -0.017 | -71.114
-9 | -0.592 | 0.00805 | -0.018 | -73.562
-8.5 | -0.582 | 0.00773 | -0.019 | -75.297
-8 | -0.567 | 0.00747 | -0.02 | -75.911
-7.5 | -0.546 | 0.00739 | -0.021 | -73.961
-7 | -0.52 | 0.00713 | -0.022 | -73.036
-6.5 | -0.489 | 0.00689 | -0.022 | -70.975
-6 | -0.453 | 0.00663 | -0.023 | -68.298
-5.5 | -0.411 | 0.00637 | -0.024 | -64.628
-5 | -0.366 | 0.0065 | -0.025 | -56.365
-4.5 | -0.318 | 0.00625 | -0.026 | -50.822
-4 | -0.266 | 0.00604 | -0.027 | -43.985
-3.5 | -0.212 | 0.0059 | -0.028 | -35.892
-3 | -0.156 | 0.00576 | -0.029 | -27.021
-2.5 | -0.098 | 0.00565 | -0.03 | -17.372
-2 | -0.04 | 0.00553 | -0.031 | -7.181
-1.5 | 0.019 | 0.00542 | -0.031 | 3.579
-1 | 0.079 | 0.00529 | -0.032 | 14.928
-0.5 | 0.139 | 0.00411 | -0.033 | 33.781
0 | 0.2 | 0.00412 | -0.034 | 48.562
0.5 | 0.26 | 0.00412 | -0.035 | 63.176
1 | 0.32 | 0.00422 | -0.036 | 75.924
1.5 | 0.38 | 0.00431 | -0.037 | 88.269
2 | 0.44 | 0.00424 | -0.038 | 103.73
2.5 | 0.5 | 0.00464 | -0.039 | 107.801
3 | 0.559 | 0.00503 | -0.04 | 111.217
3.5 | 0.618 | 0.00561 | -0.04 | 110.268
4 | 0.676 | 0.00658 | -0.041 | 102.796
4.5 | 0.733 | 0.00708 | -0.042 | 103.535
5 | 0.788 | 0.00753 | -0.043 | 104.632
5.5 | 0.841 | 0.00803 | -0.044 | 104.711
6 | 0.892 | 0.00833 | -0.045 | 107.141
6.5 | 0.941 | 0.00855 | -0.046 | 109.975
7 | 0.986 | 0.00893 | -0.047 | 110.37
7.5 | 1.027 | 0.00933 | -0.047 | 110.097
8 | 1.064 | 0.00982 | -0.048 | 108.371
8.5 | 1.097 | 0.01029 | -0.049 | 106.597
9 | 1.125 | 0.01074 | -0.05 | 104.677
9.5 | 1.147 | 0.01111 | -0.051 | 103.235
10 | 1.165 | 0.01188 | -0.052 | 98.015
10.5 | 1.169 | 0.01245 | -0.053 | 93.881
11 | 1.16 | 0.01307 | -0.053 | 88.733
11.5 | 1.144 | 0.01413 | -0.054 | 80.916
12 | 1.12 | 0.01477 | -0.055 | 75.805
12.5 | 1.064 | 0.0165 | -0.054 | 64.463
13 | 1.02 | 0.01835 | -0.055 | 55.608
13.5 | 0.967 | 0.02206 | -0.054 | 43.81
14 | 0.906 | 0.02866 | -0.054 | 31.594
14.5 | 0.767 | 0.08247 | -0.04 | 9.298
15 | 0.722 | 0.09141 | -0.039 | 7.903
15.5 | 0.677 | 0.10198 | -0.037 | 6.641

## 100. Re 8M Mach 0.10 (2)
BIGFOIL.COM POLAR EXPORT
GA 40A211
GA 40A211 |  |  |  | Cl Max: | 1.7078 | at alpha= | 19 | deg
XFOIL ncrit=9 |  |  |  | L/D Max: | 122.814 | at alpha= | 8 | deg
Re: | 8000000 |  |  | Cd Min: | 0.05977 | at alpha= | 20 | deg
Mach: | 0.1 |  |  | Cl=0 at alpha= | -1.7359 | deg
|  |  |  | @ Cl=0.1, Cd= | 0.0050534
|  |  |  | @ Cl=0.4, Cd= | 0.0037244
|  |  |  | @ Cl=0.6, Cd= | 0.0058879
alpha (deg) | Cl | Cd | Cm | Cl/Cd
-15.5 | -1.1397 | 0.04672 | -0.0568 | -24.3943
-14.5 | -1.2476 | 0.02715 | -0.0541 | -45.9521
-13 | -1.131 | 0.02275 | -0.0509 | -49.7143
-12.5 | -1.0909 | 0.0219 | -0.049 | -49.8128
-12 | -1.0487 | 0.02098 | -0.0474 | -49.9857
-11.5 | -1.0137 | 0.01879 | -0.0451 | -53.9489
-11 | -0.9569 | 0.01952 | -0.0451 | -49.0215
-10.5 | -0.9159 | 0.01774 | -0.0434 | -51.6291
-10 | -0.859 | 0.01844 | -0.0436 | -46.5835
-9.5 | -0.8171 | 0.01645 | -0.042 | -49.6717
-9 | -0.7879 | 0.01183 | -0.0386 | -66.6019
-8.5 | -0.7405 | 0.01044 | -0.0373 | -70.9291
-8 | -0.6901 | 0.00954 | -0.0365 | -72.3375
-7.5 | -0.6382 | 0.00881 | -0.0359 | -72.4404
-7 | -0.5856 | 0.0082 | -0.0354 | -71.4146
-6.5 | -0.5326 | 0.00762 | -0.035 | -69.895
-6 | -0.4783 | 0.00719 | -0.0347 | -66.5229
-5.5 | -0.4236 | 0.00682 | -0.0346 | -62.1114
-5 | -0.3681 | 0.00653 | -0.0346 | -56.3706
-4.5 | -0.3124 | 0.00628 | -0.0346 | -49.7452
-4 | -0.2559 | 0.00612 | -0.0349 | -41.8137
-3.5 | -0.1999 | 0.00589 | -0.035 | -33.9389
-3 | -0.1435 | 0.00569 | -0.0352 | -25.2197
-2.5 | -0.0869 | 0.00555 | -0.0354 | -15.6577
-2 | -0.03 | 0.00539 | -0.0357 | -5.5659
-1.5 | 0.0268 | 0.00527 | -0.036 | 5.0854
-1 | 0.0839 | 0.00515 | -0.0364 | 16.2913
-0.5 | 0.1389 | 0.00482 | -0.0364 | 28.8174
0 | 0.1894 | 0.00391 | -0.0359 | 48.4399
0.5 | 0.2434 | 0.00357 | -0.0358 | 68.1793
1 | 0.2988 | 0.00352 | -0.0359 | 84.8864
1.5 | 0.3553 | 0.00351 | -0.0362 | 101.2251
2 | 0.4095 | 0.00377 | -0.0361 | 108.6207
2.5 | 0.457 | 0.00474 | -0.035 | 96.4135
3 | 0.5095 | 0.00523 | -0.0347 | 97.4187
3.5 | 0.5625 | 0.00565 | -0.0345 | 99.5575
4 | 0.6161 | 0.00599 | -0.0343 | 102.8548
4.5 | 0.6696 | 0.00632 | -0.0342 | 105.9494
5 | 0.7219 | 0.00674 | -0.0338 | 107.1068
5.5 | 0.7752 | 0.00702 | -0.0336 | 110.4274
6 | 0.8284 | 0.00728 | -0.0333 | 113.7912
6.5 | 0.8808 | 0.00754 | -0.0329 | 116.817
7 | 0.9319 | 0.00781 | -0.0323 | 119.3214
7.5 | 0.9785 | 0.00806 | -0.0306 | 121.402
8 | 1.0562 | 0.0086 | -0.0362 | 122.814
8.5 | 1.1051 | 0.00907 | -0.0352 | 121.8412
9 | 1.1529 | 0.00952 | -0.034 | 121.1029
9.5 | 1.1997 | 0.01004 | -0.0327 | 119.492
10 | 1.2447 | 0.01068 | -0.0311 | 116.5449
10.5 | 1.2893 | 0.01131 | -0.0294 | 113.9965
11 | 1.3341 | 0.01187 | -0.0279 | 112.3926
11.5 | 1.3765 | 0.01253 | -0.026 | 109.8563
12 | 1.4167 | 0.01325 | -0.0237 | 106.9208
12.5 | 1.4508 | 0.01407 | -0.0204 | 103.113
13 | 1.477 | 0.01497 | -0.0158 | 98.664
13.5 | 1.5068 | 0.01602 | -0.0124 | 94.0574
14 | 1.5361 | 0.01753 | -0.0098 | 87.6269
14.5 | 1.5666 | 0.01924 | -0.008 | 81.4241
15 | 1.5926 | 0.02122 | -0.0059 | 75.0518
15.5 | 1.6187 | 0.02319 | -0.0041 | 69.8016
16 | 1.6456 | 0.02509 | -0.0026 | 65.5879
16.5 | 1.669 | 0.02733 | -0.001 | 61.0684
17 | 1.684 | 0.0303 | 0.0008 | 55.5776
17.5 | 1.6944 | 0.03376 | 0.0024 | 50.1896
18 | 1.7024 | 0.03756 | 0.0038 | 45.3248
18.5 | 1.7062 | 0.04192 | 0.0048 | 40.7013
19 | 1.7078 | 0.04681 | 0.0053 | 36.4837
19.5 | 1.701 | 0.05292 | 0.0051 | 32.1429
20 | 1.6906 | 0.05977 | 0.0044 | 28.2851

## 101. Re 8M Mach 0.25 (1)
BIGFOIL.COM POLAR EXPORT
GA 40A211
GA 40A211 |  |  |  | Cl Max: | 1.12 | at alpha= | 9.5 | deg
JavaFoil+Calcfoil stall+Eppler ext transition |  |  |  | L/D Max: | 112.254 | at alpha= | 3 | deg
Re: | 8000000 |  |  | Cd Min: | 0.00412 | at alpha= | 0 | deg
Mach: | 0.25 |  |  | Cl=0 at alpha= | -1.6639 | deg
|  |  |  | @ Cl=0.1, Cd= | 0.0049684
|  |  |  | @ Cl=0.4, Cd= | 0.10922
|  |  |  | @ Cl=0.6, Cd= | 0.10922
alpha (deg) | Cl | Cd | Cm | Cl/Cd
-13 | -0.065 | 0.07894 | -0.007 | -0.829
-12.5 | -0.129 | 0.07568 | -0.007 | -1.705
-12 | -0.197 | 0.06912 | -0.008 | -2.845
-11.5 | -0.246 | 0.06748 | -0.008 | -3.641
-11 | -0.289 | 0.06407 | -0.008 | -4.504
-10.5 | -0.328 | 0.05814 | -0.009 | -5.635
-10 | -0.357 | 0.05841 | -0.009 | -6.112
-9.5 | -0.383 | 0.05412 | -0.01 | -7.081
-9 | -0.401 | 0.0522 | -0.01 | -7.691
-8.5 | -0.508 | 0.0079 | -0.02 | -64.289
-8 | -0.514 | 0.00762 | -0.02 | -67.375
-7.5 | -0.51 | 0.00755 | -0.021 | -67.588
-7 | -0.498 | 0.00721 | -0.022 | -69.01
-6.5 | -0.477 | 0.00697 | -0.023 | -68.422
-6 | -0.448 | 0.00668 | -0.024 | -67.026
-5.5 | -0.412 | 0.00648 | -0.025 | -63.504
-5 | -0.369 | 0.00655 | -0.026 | -56.401
-4.5 | -0.322 | 0.0064 | -0.027 | -50.39
-4 | -0.271 | 0.00625 | -0.028 | -43.387
-3.5 | -0.216 | 0.00599 | -0.029 | -36.117
-3 | -0.159 | 0.00575 | -0.029 | -27.728
-2.5 | -0.101 | 0.00569 | -0.03 | -17.695
-2 | -0.041 | 0.00556 | -0.031 | -7.336
-1.5 | 0.02 | 0.00544 | -0.032 | 3.665
-1 | 0.081 | 0.00533 | -0.033 | 15.213
-0.5 | 0.143 | 0.00415 | -0.034 | 34.344
0 | 0.205 | 0.00412 | -0.035 | 49.806
0.5 | 0.267 | 0.00418 | -0.036 | 63.986
1 | 0.329 | 0.00421 | -0.037 | 78.233
1.5 | 0.391 | 0.00433 | -0.038 | 90.242
2 | 0.452 | 0.00429 | -0.039 | 105.243
2.5 | 0.513 | 0.0047 | -0.04 | 109.34
3 | 0.575 | 0.00512 | -0.041 | 112.254
3.5 | 0.635 | 0.00634 | -0.042 | 100.166
4 | 0.694 | 0.00674 | -0.042 | 103.046
4.5 | 0.752 | 0.00764 | -0.043 | 98.444
5 | 0.808 | 0.00761 | -0.044 | 106.13
5.5 | 0.862 | 0.00821 | -0.045 | 104.889
6 | 0.912 | 0.00855 | -0.046 | 106.663
6.5 | 0.959 | 0.00881 | -0.047 | 108.889
7 | 1.001 | 0.00923 | -0.048 | 108.517
7.5 | 1.039 | 0.00964 | -0.049 | 107.707
8 | 1.07 | 0.01028 | -0.05 | 104.08
8.5 | 1.094 | 0.01079 | -0.051 | 101.421
9 | 1.111 | 0.01134 | -0.051 | 98.005
9.5 | 1.12 | 0.01229 | -0.052 | 91.153
10 | 1.12 | 0.01265 | -0.053 | 88.515
10.5 | 1.099 | 0.01334 | -0.054 | 82.353
11 | 1.057 | 0.01399 | -0.055 | 75.543
11.5 | 0.978 | 0.01631 | -0.054 | 59.952
12 | 0.899 | 0.01854 | -0.054 | 48.492
12.5 | 0.796 | 0.02614 | -0.053 | 30.454
13 | 0.619 | 0.08429 | -0.034 | 7.349
13.5 | 0.537 | 0.09285 | -0.032 | 5.785
14 | 0.45 | 0.10272 | -0.03 | 4.382
14.5 | 0.359 | 0.10922 | -0.03 | 3.284

## 102. Re 8M Mach 0.25 (2)
BIGFOIL.COM POLAR EXPORT
GA 40A211
GA 40A211 |  |  |  | Cl Max: | 1.5371 | at alpha= | 14.5 | deg
XFOIL ncrit=9 |  |  |  | L/D Max: | 120.909 | at alpha= | 8 | deg
Re: | 8000000 |  |  | Cd Min: | 0.24646 | at alpha= | -20 | deg
Mach: | 0.25 |  |  | Cl=0 at alpha= | -1.7393 | deg
|  |  |  | @ Cl=0.1, Cd= | 0.0051228
|  |  |  | @ Cl=0.4, Cd= | 0.0036634
|  |  |  | @ Cl=0.6, Cd= | 0.0058457
alpha (deg) | Cl | Cd | Cm | Cl/Cd
-20 | -0.7284 | 0.24646 | 0.0513 | -2.9554
-19.5 | -0.7113 | 0.23974 | 0.0472 | -2.967
-18.5 | -0.6796 | 0.22416 | 0.039 | -3.0318
-18 | -0.663 | 0.21761 | 0.0351 | -3.0467
-17.5 | -0.6468 | 0.21112 | 0.0315 | -3.0637
-17 | -0.6311 | 0.20404 | 0.0278 | -3.093
-16.5 | -0.6145 | 0.19669 | 0.0243 | -3.1242
-15.5 | -0.5886 | 0.18129 | 0.0172 | -3.2467
-14 | -0.5491 | 0.15286 | 0.0015 | -3.5922
-13 | -0.4674 | 0.13069 | -0.0258 | -3.5764
-12 | -0.4524 | 0.11651 | -0.0312 | -3.8829
-11.5 | -0.4444 | 0.10868 | -0.0349 | -4.0891
-11 | -0.4501 | 0.09785 | -0.04 | -4.5999
-10.5 | -0.4573 | 0.08738 | -0.0452 | -5.2335
-10 | -0.4958 | 0.07082 | -0.0547 | -7.0008
-9.5 | -0.5202 | 0.05949 | -0.0648 | -8.7443
-9 | -0.5501 | 0.05439 | -0.0626 | -10.114
-8.5 | -0.6479 | 0.03474 | -0.0549 | -18.65
-8 | -0.6964 | 0.01416 | -0.0444 | -49.1808
-7.5 | -0.6514 | 0.01138 | -0.0421 | -57.2408
-7 | -0.5997 | 0.00991 | -0.0406 | -60.5146
-6.5 | -0.5479 | 0.00863 | -0.0391 | -63.4878
-6 | -0.4928 | 0.00789 | -0.0382 | -62.4588
-5.5 | -0.4373 | 0.00724 | -0.0373 | -60.4006
-5 | -0.3804 | 0.0068 | -0.0369 | -55.9412
-4.5 | -0.3228 | 0.00644 | -0.0366 | -50.1242
-4 | -0.2647 | 0.0062 | -0.0365 | -42.6935
-3.5 | -0.2061 | 0.00599 | -0.0365 | -34.4073
-3 | -0.148 | 0.00575 | -0.0365 | -25.7391
-2.5 | -0.0893 | 0.00558 | -0.0367 | -16.0036
-2 | -0.0306 | 0.00542 | -0.0369 | -5.6458
-1.5 | 0.0281 | 0.00529 | -0.0372 | 5.3119
-1 | 0.087 | 0.00517 | -0.0375 | 16.8279
-0.5 | 0.1448 | 0.00496 | -0.0377 | 29.1935
0 | 0.1958 | 0.00393 | -0.037 | 49.8219
0.5 | 0.2514 | 0.00357 | -0.0369 | 70.4202
1 | 0.3085 | 0.00352 | -0.037 | 87.642
1.5 | 0.3669 | 0.00351 | -0.0373 | 104.5299
2 | 0.423 | 0.00377 | -0.0372 | 112.2016
2.5 | 0.4711 | 0.0048 | -0.0359 | 98.1458
3 | 0.5249 | 0.00532 | -0.0355 | 98.6654
4 | 0.6349 | 0.00609 | -0.0348 | 104.2529
4.5 | 0.6896 | 0.00648 | -0.0344 | 106.4198
5 | 0.7441 | 0.00687 | -0.0339 | 108.3115
6 | 0.8542 | 0.00748 | -0.0329 | 114.1979
6.5 | 0.909 | 0.00774 | -0.0322 | 117.4419
7 | 0.9612 | 0.00808 | -0.0311 | 118.9604
7.5 | 1.0097 | 0.00838 | -0.029 | 120.4893
8 | 1.0906 | 0.00902 | -0.0341 | 120.9091
8.5 | 1.1403 | 0.00951 | -0.0323 | 119.9054
9 | 1.1889 | 0.0101 | -0.0303 | 117.7129
9.5 | 1.2344 | 0.01088 | -0.0276 | 113.4559
10 | 1.2811 | 0.01155 | -0.0252 | 110.9177
10.5 | 1.3251 | 0.01233 | -0.0223 | 107.4696
11 | 1.3663 | 0.01321 | -0.019 | 103.4292
11.5 | 1.3978 | 0.01413 | -0.0139 | 98.9243
12 | 1.4284 | 0.01526 | -0.0091 | 93.6042
12.5 | 1.4606 | 0.01683 | -0.0054 | 86.7855
13 | 1.489 | 0.01905 | -0.0022 | 78.1627
13.5 | 1.5077 | 0.02201 | 0.0014 | 68.5007
14 | 1.5262 | 0.02504 | 0.0045 | 60.9505
14.5 | 1.5371 | 0.02876 | 0.0075 | 53.4458
15 | 1.5323 | 0.03396 | 0.0103 | 45.1207
15.5 | 1.5223 | 0.0399 | 0.0122 | 38.1529
16 | 1.5076 | 0.04675 | 0.013 | 32.2481
16.5 | 1.4723 | 0.05659 | 0.0119 | 26.017
17 | 1.4379 | 0.06748 | 0.0088 | 21.3085
17.5 | 1.3905 | 0.0814 | 0.0031 | 17.0823
18 | 1.3425 | 0.09662 | -0.0042 | 13.8946
18.5 | 1.2905 | 0.11224 | -0.0108 | 11.4977
19 | 1.2148 | 0.13422 | -0.0221 | 9.0508
19.5 | 1.1019 | 0.16753 | -0.043 | 6.5773

## 103. Re 8M Mach 0.50 (1)
BIGFOIL.COM POLAR EXPORT
GA 40A211
GA 40A211 |  |  |  | Cl Max: | 1.214 | at alpha= | 20 | deg
JavaFoil+Calcfoil stall+Eppler ext transition |  |  |  | L/D Max: | 114.479 | at alpha= | 2.5 | deg
Re: | 8000000 |  |  | Cd Min: | 0.00423 | at alpha= | 0 | deg
Mach: | 0.5 |  |  | Cl=0 at alpha= | -1.6642 | deg
|  |  |  | @ Cl=0.1, Cd= | 0.0053085
|  |  |  | @ Cl=0.4, Cd= | 0.0044135
|  |  |  | @ Cl=0.6, Cd= | 0.0052815
alpha (deg) | Cl | Cd | Cm | Cl/Cd
-20 | -0.986 | 0.17704 | -0.001 | -5.571
-19.5 | -0.965 | 0.15211 | -0.001 | -6.346
-19 | -0.94 | 0.14306 | -0.002 | -6.572
-18.5 | -0.913 | 0.13766 | -0.002 | -6.634
-18 | -0.885 | 0.13281 | -0.003 | -6.666
-17.5 | -0.858 | 0.12857 | -0.003 | -6.673
-17 | -0.83 | 0.12617 | -0.003 | -6.579
-16.5 | -0.802 | 0.12216 | -0.004 | -6.565
-16 | -0.776 | 0.11922 | -0.004 | -6.507
-15.5 | -0.749 | 0.11411 | -0.005 | -6.567
-15 | -0.723 | 0.10799 | -0.005 | -6.695
-14.5 | -0.697 | 0.10622 | -0.006 | -6.558
-14 | -0.67 | 0.10719 | -0.006 | -6.252
-13.5 | -0.644 | 0.09687 | -0.007 | -6.646
-13 | -0.617 | 0.09077 | -0.007 | -6.793
-12.5 | -0.591 | 0.08295 | -0.008 | -7.119
-12 | -0.565 | 0.07481 | -0.008 | -7.55
-11.5 | -0.54 | 0.06861 | -0.009 | -7.871
-11 | -0.519 | 0.05927 | -0.011 | -8.761
-10.5 | -0.575 | 0.01369 | -0.017 | -41.994
-10 | -0.556 | 0.01124 | -0.019 | -49.464
-9.5 | -0.526 | 0.00965 | -0.02 | -54.534
-9 | -0.401 | 0.05637 | -0.01 | -7.108
-8.5 | -0.375 | 0.05053 | -0.011 | -7.422
-8 | -0.349 | 0.04649 | -0.013 | -7.505
-7.5 | -0.393 | 0.00847 | -0.024 | -46.459
-7 | -0.295 | 0.04099 | -0.014 | -7.193
-6.5 | -0.327 | 0.0079 | -0.026 | -41.324
-6 | -0.239 | 0.03777 | -0.014 | -6.331
-5.5 | -0.212 | 0.03568 | -0.015 | -5.93
-5 | -0.226 | 0.00677 | -0.029 | -33.36
-4.5 | -0.284 | 0.00648 | -0.03 | -43.756
-4 | -0.277 | 0.00662 | -0.031 | -41.749
-3.5 | -0.232 | 0.00636 | -0.032 | -36.427
-3 | -0.174 | 0.0062 | -0.033 | -28.104
-2.5 | -0.111 | 0.00586 | -0.034 | -19.011
-2 | -0.045 | 0.00584 | -0.035 | -7.77
-1.5 | 0.022 | 0.0057 | -0.036 | 3.897
-1 | 0.091 | 0.00547 | -0.037 | 16.569
-0.5 | 0.159 | 0.00425 | -0.038 | 37.452
0 | 0.23 | 0.00423 | -0.039 | 54.338
0.5 | 0.299 | 0.00432 | -0.04 | 69.124
1 | 0.368 | 0.00433 | -0.041 | 84.982
1.5 | 0.437 | 0.00451 | -0.042 | 96.899
2 | 0.505 | 0.00443 | -0.043 | 113.896
2.5 | 0.574 | 0.00501 | -0.044 | 114.479
3 | 0.642 | 0.00572 | -0.045 | 112.088
3.5 | 0.708 | 0.00694 | -0.046 | 102.089
4 | 0.773 | 0.00741 | -0.047 | 104.246
4.5 | 0.834 | 0.00826 | -0.048 | 100.991
5 | 0.89 | 0.00896 | -0.049 | 99.285
5.5 | 0.938 | 0.00943 | -0.05 | 99.393
6 | 0.972 | 0.01003 | -0.051 | 96.931
6.5 | 0.981 | 0.01071 | -0.053 | 91.622
7 | 0.93 | 0.01139 | -0.054 | 81.628
7.5 | 0.629 | 0.01207 | -0.055 | 52.119
8 | 0.663 | 0.01358 | -0.055 | 48.846
8.5 | 0.683 | 0.0151 | -0.055 | 45.244
9 | 0.732 | 0.01442 | -0.057 | 50.744
9.5 | 0.728 | 0.02008 | -0.055 | 36.273
10 | 0.643 | 0.07128 | -0.028 | 9.027
10.5 | 0.682 | 0.06364 | -0.037 | 10.717
11 | 0.708 | 0.06893 | -0.037 | 10.278
11.5 | 0.731 | 0.07817 | -0.035 | 9.346
12 | 0.757 | 0.08603 | -0.035 | 8.804
12.5 | 0.787 | 0.09128 | -0.037 | 8.622
13 | 0.812 | 0.0937 | -0.036 | 8.661
13.5 | 0.839 | 0.09905 | -0.036 | 8.471
14 | 0.869 | 0.10203 | -0.039 | 8.518
14.5 | 0.9 | 0.1036 | -0.041 | 8.687
15 | 0.93 | 0.10731 | -0.043 | 8.67
15.5 | 0.959 | 0.11256 | -0.044 | 8.518
16 | 0.985 | 0.1202 | -0.044 | 8.198
16.5 | 1.009 | 0.13458 | -0.043 | 7.497
17 | 1.034 | 0.12466 | -0.043 | 8.291
17.5 | 1.065 | 0.12716 | -0.045 | 8.372
18 | 1.097 | 0.1289 | -0.048 | 8.514
18.5 | 1.13 | 0.13169 | -0.05 | 8.58
19 | 1.164 | 0.1313 | -0.052 | 8.866
19.5 | 1.193 | 0.13602 | -0.054 | 8.775
20 | 1.214 | 0.14943 | -0.053 | 8.125

## 104. Re 8M Mach 0.50 (2)
BIGFOIL.COM POLAR EXPORT
GA 40A211
GA 40A211 |  |  |  | Cl Max: | 1.1763 | at alpha= | 8 | deg
XFOIL ncrit=9 |  |  |  | L/D Max: | 126.188 | at alpha= | 2 | deg
Re: | 8000000 |  |  | Cd Min: | 0.1621 | at alpha= | -14 | deg
Mach: | 0.5 |  |  | Cl=0 at alpha= | -1.7563 | deg
|  |  |  | @ Cl=0.1, Cd= | 0.0052827
|  |  |  | @ Cl=0.4, Cd= | 0.00357
|  |  |  | @ Cl=0.6, Cd= | 0.0057779
alpha (deg) | Cl | Cd | Cm | Cl/Cd
-14 | -0.4972 | 0.1621 | -0.0111 | -3.0672
-13.5 | -0.4808 | 0.15404 | -0.0151 | -3.1213
-13 | -0.4656 | 0.1453 | -0.0194 | -3.2044
-12.5 | -0.4503 | 0.13718 | -0.0238 | -3.2825
-12 | -0.4329 | 0.12991 | -0.0278 | -3.3323
-11.5 | -0.4167 | 0.12245 | -0.0318 | -3.403
-11 | -0.4058 | 0.11383 | -0.0361 | -3.565
-10.5 | -0.3942 | 0.10564 | -0.0404 | -3.7315
-10 | -0.3866 | 0.09697 | -0.0448 | -3.9868
-9.5 | -0.3788 | 0.08882 | -0.0491 | -4.2648
-9 | -0.3746 | 0.08037 | -0.0536 | -4.6609
-8.5 | -0.3774 | 0.07108 | -0.0588 | -5.3095
-8 | -0.3825 | 0.06131 | -0.0656 | -6.2388
-7.5 | -0.4086 | 0.0507 | -0.0742 | -8.0592
-7 | -0.4397 | 0.0447 | -0.0709 | -9.8367
-6.5 | -0.4434 | 0.03832 | -0.0683 | -11.571
-5.5 | -0.4244 | 0.02315 | -0.0592 | -18.3326
-5 | -0.383 | 0.01864 | -0.0555 | -20.5472
-4.5 | -0.3375 | 0.01339 | -0.0514 | -25.2054
-4 | -0.2903 | 0.00816 | -0.0471 | -35.576
-3.5 | -0.2325 | 0.00664 | -0.0443 | -35.0151
-3 | -0.1665 | 0.00614 | -0.0433 | -27.1173
-2.5 | -0.1002 | 0.00579 | -0.0426 | -17.3057
-2 | -0.0327 | 0.00558 | -0.0425 | -5.8602
-1.5 | 0.0344 | 0.00541 | -0.0425 | 6.3586
-1 | 0.1014 | 0.00528 | -0.0427 | 19.2045
-0.5 | 0.1683 | 0.00513 | -0.043 | 32.807
0 | 0.2255 | 0.00406 | -0.042 | 55.5419
0.5 | 0.2873 | 0.00359 | -0.0417 | 80.0279
1 | 0.3525 | 0.00357 | -0.0417 | 98.7395
1.5 | 0.4191 | 0.00357 | -0.042 | 117.395
2 | 0.4833 | 0.00383 | -0.0418 | 126.188
2.5 | 0.5341 | 0.00505 | -0.0395 | 105.7624
3 | 0.5926 | 0.00572 | -0.0382 | 103.6014
3.5 | 0.654 | 0.0062 | -0.0372 | 105.4839
4 | 0.7159 | 0.00664 | -0.036 | 107.8163
4.5 | 0.7766 | 0.00715 | -0.0343 | 108.6154
5 | 0.8396 | 0.00754 | -0.0328 | 111.3528
5.5 | 0.9023 | 0.00795 | -0.0308 | 113.4969
6 | 0.9646 | 0.00836 | -0.0284 | 115.3828
6.5 | 1.0233 | 0.00891 | -0.025 | 114.8485
7 | 1.0782 | 0.00949 | -0.0204 | 113.6143
7.5 | 1.1591 | 0.01069 | -0.0205 | 108.4284
8 | 1.1763 | 0.01255 | -0.0095 | 93.7291
8.5 | 1.1755 | 0.01667 | 0.0007 | 70.5159
9 | 1.1624 | 0.02289 | 0.009 | 50.782
9.5 | 1.1332 | 0.03053 | 0.0148 | 37.1176
10 | 1.1007 | 0.03882 | 0.0174 | 28.3539
10.5 | 1.0636 | 0.04835 | 0.017 | 21.9979
11 | 1.0271 | 0.05909 | 0.0137 | 17.382
11.5 | 0.9944 | 0.07124 | 0.0076 | 13.9585
12 | 0.9652 | 0.08513 | -0.0009 | 11.338
12.5 | 0.9411 | 0.0995 | -0.0079 | 9.4583
13 | 0.9184 | 0.11224 | -0.0132 | 8.1825

## 105. Re 10M Mach 0.00 (1)
BIGFOIL.COM POLAR EXPORT
GA 40A211
GA 40A211 |  |  |  | Cl Max: | 1.176 | at alpha= | 10.5 | deg
JavaFoil+Calcfoil stall+Eppler ext transition |  |  |  | L/D Max: | 115.056 | at alpha= | 7 | deg
Re: | 10000000 |  |  | Cd Min: | 0.00405 | at alpha= | 0.5 | deg
Mach: | 0 |  |  | Cl=0 at alpha= | -1.661 | deg
|  |  |  | @ Cl=0.1, Cd= | 0.0048385
|  |  |  | @ Cl=0.4, Cd= | 0.004438
|  |  |  | @ Cl=0.6, Cd= | 0.0061181
alpha (deg) | Cl | Cd | Cm | Cl/Cd
-15 | -0.405 | 0.093 | -0.005 | -4.35
-14.5 | -0.422 | 0.08473 | -0.006 | -4.977
-14 | -0.439 | 0.07733 | -0.006 | -5.673
-13.5 | -0.456 | 0.06986 | -0.007 | -6.526
-13 | -0.476 | 0.05932 | -0.008 | -8.024
-12.5 | -0.476 | 0.06926 | -0.008 | -6.87
-12 | -0.573 | 0.01284 | -0.013 | -44.662
-11.5 | -0.594 | 0.01084 | -0.014 | -54.82
-11 | -0.595 | 0.0112 | -0.014 | -53.123
-10.5 | -0.506 | 0.05562 | -0.01 | -9.095
-10 | -0.613 | 0.00857 | -0.016 | -71.597
-9.5 | -0.611 | 0.0081 | -0.017 | -75.375
-9 | -0.603 | 0.00809 | -0.018 | -74.559
-8.5 | -0.591 | 0.00738 | -0.019 | -80.013
-8 | -0.573 | 0.00711 | -0.02 | -80.596
-7.5 | -0.551 | 0.00707 | -0.021 | -77.915
-7 | -0.523 | 0.00682 | -0.021 | -76.683
-6.5 | -0.49 | 0.00656 | -0.022 | -74.731
-6 | -0.453 | 0.0064 | -0.023 | -70.766
-5.5 | -0.411 | 0.00615 | -0.024 | -66.867
-5 | -0.366 | 0.00627 | -0.025 | -58.263
-4.5 | -0.317 | 0.00606 | -0.026 | -52.273
-4 | -0.265 | 0.00587 | -0.027 | -45.151
-3.5 | -0.211 | 0.00573 | -0.028 | -36.806
-3 | -0.155 | 0.00548 | -0.029 | -28.259
-2.5 | -0.098 | 0.00544 | -0.029 | -17.957
-2 | -0.04 | 0.00537 | -0.03 | -7.357
-1.5 | 0.019 | 0.00531 | -0.031 | 3.64
-1 | 0.079 | 0.00523 | -0.032 | 15.032
-0.5 | 0.138 | 0.00413 | -0.033 | 33.464
0 | 0.199 | 0.00411 | -0.034 | 48.372
0.5 | 0.259 | 0.00405 | -0.035 | 63.813
1 | 0.319 | 0.00419 | -0.036 | 76.026
1.5 | 0.378 | 0.00435 | -0.037 | 86.961
2 | 0.438 | 0.00459 | -0.038 | 95.405
2.5 | 0.497 | 0.00496 | -0.038 | 100.215
3 | 0.556 | 0.00535 | -0.039 | 104.09
3.5 | 0.615 | 0.00638 | -0.04 | 96.44
4 | 0.673 | 0.00643 | -0.041 | 104.63
4.5 | 0.729 | 0.0072 | -0.042 | 101.223
5 | 0.784 | 0.00727 | -0.043 | 107.814
5.5 | 0.838 | 0.00777 | -0.044 | 107.86
6 | 0.889 | 0.00802 | -0.045 | 110.775
6.5 | 0.937 | 0.00823 | -0.046 | 113.793
7 | 0.982 | 0.00854 | -0.046 | 115.056
7.5 | 1.024 | 0.00912 | -0.047 | 112.287
8 | 1.062 | 0.0093 | -0.048 | 114.22
8.5 | 1.096 | 0.00985 | -0.049 | 111.259
9 | 1.125 | 0.01027 | -0.05 | 109.592
9.5 | 1.15 | 0.01075 | -0.051 | 106.934
10 | 1.169 | 0.0113 | -0.051 | 103.428
10.5 | 1.176 | 0.01186 | -0.052 | 99.164
11 | 1.172 | 0.01243 | -0.053 | 94.241
11.5 | 1.16 | 0.01341 | -0.054 | 86.509
12 | 1.141 | 0.01425 | -0.055 | 80.057
12.5 | 1.116 | 0.01503 | -0.056 | 74.266
13 | 1.06 | 0.01652 | -0.055 | 64.195
13.5 | 1.013 | 0.01943 | -0.055 | 52.127
14 | 0.964 | 0.02297 | -0.055 | 41.98
14.5 | 0.898 | 0.03339 | -0.053 | 26.881
15 | 0.829 | 0.04953 | -0.051 | 16.728
15.5 | 0.74 | 0.08882 | -0.042 | 8.326

## 106. Re 10M Mach 0.00 (2)
BIGFOIL.COM POLAR EXPORT
GA 40A211
GA 40A211 |  |  |  | Cl Max: | 1.7782 | at alpha= | 19.5 | deg
XFOIL ncrit=9 |  |  |  | L/D Max: | 128.063 | at alpha= | 8.5 | deg
Re: | 10000000 |  |  | Cd Min: | 0.06414 | at alpha= | -20 | deg
Mach: | 0 |  |  | Cl=0 at alpha= | -1.7319 | deg
|  |  |  | @ Cl=0.1, Cd= | 0.0049473
|  |  |  | @ Cl=0.4, Cd= | 0.0041345
|  |  |  | @ Cl=0.6, Cd= | 0.0057541
alpha (deg) | Cl | Cd | Cm | Cl/Cd
-20 | -1.4142 | 0.06414 | -0.0433 | -22.0486
-19 | -1.4764 | 0.04263 | -0.0557 | -34.6329
-18.5 | -1.4782 | 0.03715 | -0.0575 | -39.79
-18 | -1.5077 | 0.02966 | -0.058 | -50.8328
-17.5 | -1.4783 | 0.02822 | -0.0573 | -52.3848
-17 | -1.4643 | 0.02561 | -0.0556 | -57.1769
-16.5 | -1.4408 | 0.02386 | -0.0536 | -60.3856
-16 | -1.422 | 0.02221 | -0.0497 | -64.0252
-15.5 | -1.3917 | 0.02093 | -0.0471 | -66.4931
-15 | -1.3416 | 0.02129 | -0.0464 | -63.0155
-14.5 | -1.3165 | 0.01902 | -0.0432 | -69.2166
-14 | -1.2468 | 0.01905 | -0.047 | -65.4488
-13.5 | -1.2122 | 0.01784 | -0.0445 | -67.9484
-13 | -1.1668 | 0.01738 | -0.0434 | -67.1346
-12.5 | -1.1198 | 0.01693 | -0.0425 | -66.1429
-12 | -1.0724 | 0.01641 | -0.0417 | -65.3504
-11.5 | -1.0285 | 0.01526 | -0.0405 | -67.3984
-11 | -0.9743 | 0.0155 | -0.0406 | -62.8581
-10.5 | -0.9277 | 0.01448 | -0.0396 | -64.0677
-10 | -0.8725 | 0.01482 | -0.0398 | -58.8731
-9.5 | -0.8256 | 0.01364 | -0.0389 | -60.5279
-9 | -0.7748 | 0.01302 | -0.0385 | -59.5084
-8.5 | -0.7366 | 0.01009 | -0.0362 | -73.003
-8 | -0.6872 | 0.0091 | -0.0354 | -75.5165
-7.5 | -0.6361 | 0.00836 | -0.0348 | -76.0885
-7 | -0.5837 | 0.00779 | -0.0345 | -74.9294
-6.5 | -0.5307 | 0.00726 | -0.0341 | -73.0992
-6 | -0.4769 | 0.00686 | -0.034 | -69.519
-5.5 | -0.4223 | 0.0065 | -0.0339 | -64.9692
-5 | -0.3673 | 0.00622 | -0.034 | -59.0514
-4.5 | -0.3117 | 0.006 | -0.0341 | -51.95
-4 | -0.2556 | 0.00585 | -0.0344 | -43.6923
-3.5 | -0.1994 | 0.00568 | -0.0346 | -35.1056
-3 | -0.1433 | 0.00549 | -0.0348 | -26.102
-2.5 | -0.0869 | 0.00533 | -0.0351 | -16.3039
-2 | -0.0304 | 0.0052 | -0.0354 | -5.8462
-1.5 | 0.0263 | 0.00508 | -0.0358 | 5.1772
-1 | 0.0829 | 0.00499 | -0.0361 | 16.6132
-0.5 | 0.1389 | 0.00485 | -0.0363 | 28.6392
0 | 0.1903 | 0.00408 | -0.036 | 46.6422
0.5 | 0.2424 | 0.00362 | -0.0357 | 66.9613
1 | 0.2974 | 0.00353 | -0.0358 | 84.2493
1.5 | 0.3521 | 0.00362 | -0.0359 | 97.2652
2 | 0.4033 | 0.00417 | -0.0354 | 96.7146
2.5 | 0.4534 | 0.00482 | -0.0348 | 94.0664
3 | 0.5065 | 0.00522 | -0.0346 | 97.0307
3.5 | 0.5602 | 0.00554 | -0.0345 | 101.1191
4 | 0.6141 | 0.00583 | -0.0345 | 105.3345
4.5 | 0.6672 | 0.00618 | -0.0343 | 107.9612
5 | 0.7202 | 0.00651 | -0.0341 | 110.6298
5.5 | 0.7737 | 0.00678 | -0.0341 | 114.115
6 | 0.8267 | 0.00705 | -0.0339 | 117.2624
6.5 | 0.8797 | 0.00727 | -0.0338 | 121.0041
7 | 0.9312 | 0.00757 | -0.0334 | 123.0119
7.5 | 0.9811 | 0.0079 | -0.0327 | 124.1899
8 | 1.0277 | 0.00812 | -0.0312 | 126.564
8.5 | 1.1039 | 0.00862 | -0.0367 | 128.0626
9 | 1.1515 | 0.00905 | -0.0356 | 127.2376
9.5 | 1.1979 | 0.00956 | -0.0343 | 125.3033
10 | 1.2434 | 0.01013 | -0.0329 | 122.7443
10.5 | 1.2896 | 0.01062 | -0.0318 | 121.4313
11 | 1.335 | 0.01113 | -0.0305 | 119.9461
11.5 | 1.3786 | 0.01171 | -0.029 | 117.7284
12 | 1.4204 | 0.01235 | -0.0272 | 115.0121
12.5 | 1.458 | 0.01318 | -0.0248 | 110.6222
13 | 1.4911 | 0.014 | -0.0216 | 106.5071
13.5 | 1.5179 | 0.01483 | -0.0173 | 102.3533
14 | 1.5465 | 0.01609 | -0.0142 | 96.1156
14.5 | 1.5837 | 0.01721 | -0.013 | 92.0221
15 | 1.6156 | 0.0186 | -0.0114 | 86.8602
15.5 | 1.6451 | 0.02013 | -0.0097 | 81.7238
16 | 1.6742 | 0.02169 | -0.0082 | 77.1876
16.5 | 1.7007 | 0.02347 | -0.0066 | 72.4627
17 | 1.7213 | 0.02575 | -0.0049 | 66.8466
17.5 | 1.7386 | 0.02836 | -0.0032 | 61.3047
18 | 1.7539 | 0.03121 | -0.0017 | 56.1967
18.5 | 1.7652 | 0.03444 | -0.0002 | 51.2544
19 | 1.7743 | 0.038 | 0.0009 | 46.6921
19.5 | 1.7782 | 0.0423 | 0.0018 | 42.0378
20 | 1.7765 | 0.04738 | 0.0022 | 37.4947

## 107. Re 10M Mach 0.10 (1)
BIGFOIL.COM POLAR EXPORT
GA 40A211
GA 40A211 |  |  |  | Cl Max: | 1.169 | at alpha= | 10.5 | deg
JavaFoil+Calcfoil stall+Eppler ext transition |  |  |  | L/D Max: | 114.364 | at alpha= | 7 | deg
Re: | 10000000 |  |  | Cd Min: | 0.00409 | at alpha= | 0 | deg
Mach: | 0.1 |  |  | Cl=0 at alpha= | -1.661 | deg
|  |  |  | @ Cl=0.1, Cd= | 0.0048345
|  |  |  | @ Cl=0.4, Cd= | 0.0044267
|  |  |  | @ Cl=0.6, Cd= | 0.006088
alpha (deg) | Cl | Cd | Cm | Cl/Cd
-14.5 | -0.38 | 0.08663 | -0.005 | -4.381
-14 | -0.398 | 0.07975 | -0.006 | -4.996
-13.5 | -0.417 | 0.07306 | -0.007 | -5.711
-13 | -0.437 | 0.06538 | -0.008 | -6.682
-12.5 | -0.445 | 0.07037 | -0.007 | -6.324
-12 | -0.536 | 0.01445 | -0.013 | -37.098
-11.5 | -0.564 | 0.01123 | -0.014 | -50.211
-11 | -0.488 | 0.05324 | -0.01 | -9.158
-10.5 | -0.485 | 0.05858 | -0.009 | -8.277
-10 | -0.587 | 0.00981 | -0.016 | -59.842
-9.5 | -0.596 | 0.00811 | -0.017 | -73.529
-9 | -0.592 | 0.00814 | -0.018 | -72.726
-8.5 | -0.582 | 0.00743 | -0.019 | -78.39
-8 | -0.567 | 0.00715 | -0.02 | -79.283
-7.5 | -0.547 | 0.00711 | -0.021 | -76.88
-7 | -0.52 | 0.00686 | -0.022 | -75.891
-6.5 | -0.489 | 0.0066 | -0.022 | -74.139
-6 | -0.453 | 0.00633 | -0.023 | -71.524
-5.5 | -0.412 | 0.00618 | -0.024 | -66.631
-5 | -0.366 | 0.00623 | -0.025 | -58.842
-4.5 | -0.318 | 0.00608 | -0.026 | -52.247
-4 | -0.266 | 0.00587 | -0.027 | -45.31
-3.5 | -0.212 | 0.00563 | -0.028 | -37.603
-3 | -0.156 | 0.00555 | -0.029 | -28.069
-2.5 | -0.098 | 0.00549 | -0.03 | -17.896
-2 | -0.04 | 0.00537 | -0.031 | -7.4
-1.5 | 0.019 | 0.0053 | -0.031 | 3.665
-1 | 0.079 | 0.00523 | -0.032 | 15.083
-0.5 | 0.139 | 0.0041 | -0.033 | 33.818
0 | 0.2 | 0.00409 | -0.034 | 48.854
0.5 | 0.26 | 0.00411 | -0.035 | 63.26
1 | 0.32 | 0.00423 | -0.036 | 75.756
1.5 | 0.38 | 0.00433 | -0.037 | 87.909
2 | 0.44 | 0.00462 | -0.038 | 95.31
2.5 | 0.5 | 0.00494 | -0.039 | 101.184
3 | 0.559 | 0.0054 | -0.04 | 103.612
3.5 | 0.618 | 0.00639 | -0.04 | 96.712
4 | 0.676 | 0.0064 | -0.041 | 105.695
4.5 | 0.733 | 0.00726 | -0.042 | 100.919
5 | 0.788 | 0.00726 | -0.043 | 108.56
5.5 | 0.841 | 0.00772 | -0.044 | 109.018
6 | 0.892 | 0.00808 | -0.045 | 110.438
6.5 | 0.941 | 0.0083 | -0.046 | 113.256
7 | 0.986 | 0.00862 | -0.047 | 114.364
7.5 | 1.027 | 0.009 | -0.047 | 114.115
8 | 1.064 | 0.00952 | -0.048 | 111.777
8.5 | 1.097 | 0.00993 | -0.049 | 110.508
9 | 1.125 | 0.01038 | -0.05 | 108.367
9.5 | 1.147 | 0.01093 | -0.051 | 105.004
10 | 1.165 | 0.01146 | -0.052 | 101.669
10.5 | 1.169 | 0.01199 | -0.053 | 97.445
11 | 1.16 | 0.01259 | -0.053 | 92.163
11.5 | 1.144 | 0.01361 | -0.054 | 84.022
12 | 1.12 | 0.0145 | -0.055 | 77.201
12.5 | 1.089 | 0.0152 | -0.056 | 71.655
13 | 1.024 | 0.01738 | -0.055 | 58.927
13.5 | 0.971 | 0.02065 | -0.055 | 47.003
14 | 0.91 | 0.0268 | -0.054 | 33.943
14.5 | 0.771 | 0.079 | -0.042 | 9.758
15 | 0.724 | 0.08919 | -0.04 | 8.121
15.5 | 0.682 | 0.09672 | -0.039 | 7.047

## 108. Re 10M Mach 0.10 (2)
BIGFOIL.COM POLAR EXPORT
GA 40A211
GA 40A211 |  |  |  | Cl Max: | 1.7529 | at alpha= | 19 | deg
XFOIL ncrit=9 |  |  |  | L/D Max: | 127.802 | at alpha= | 8.5 | deg
Re: | 10000000 |  |  | Cd Min: | 0.05452 | at alpha= | 20 | deg
Mach: | 0.1 |  |  | Cl=0 at alpha= | -1.7329 | deg
|  |  |  | @ Cl=0.1, Cd= | 0.0049517
|  |  |  | @ Cl=0.4, Cd= | 0.004108
|  |  |  | @ Cl=0.6, Cd= | 0.005753
alpha (deg) | Cl | Cd | Cm | Cl/Cd
-18 | -1.339 | 0.05162 | -0.0537 | -25.9396
-17.5 | -1.3731 | 0.04133 | -0.0592 | -33.2228
-17 | -1.3976 | 0.03372 | -0.0611 | -41.4472
-16.5 | -1.3969 | 0.02952 | -0.0603 | -47.3205
-16 | -1.3931 | 0.02603 | -0.0578 | -53.519
-15.5 | -1.3794 | 0.02376 | -0.0537 | -58.0556
-15 | -1.3279 | 0.02439 | -0.0524 | -54.4444
-14 | -1.2446 | 0.02082 | -0.0518 | -59.7791
-13.5 | -1.2159 | 0.01914 | -0.0482 | -63.5266
-13 | -1.1715 | 0.01853 | -0.0466 | -63.2218
-12.5 | -1.125 | 0.01794 | -0.0454 | -62.709
-12 | -1.0779 | 0.01729 | -0.0442 | -62.3424
-11.5 | -1.0351 | 0.01592 | -0.0426 | -65.0188
-11 | -0.9795 | 0.01623 | -0.0426 | -60.3512
-10.5 | -0.9334 | 0.01505 | -0.0413 | -62.0199
-10 | -0.8773 | 0.01541 | -0.0414 | -56.9306
-9.5 | -0.8309 | 0.01404 | -0.0402 | -59.1809
-9 | -0.7803 | 0.01326 | -0.0396 | -58.8462
-8.5 | -0.7383 | 0.01085 | -0.0377 | -68.0461
-8 | -0.6906 | 0.00946 | -0.0365 | -73.0021
-7.5 | -0.6398 | 0.00857 | -0.0357 | -74.6558
-7 | -0.5873 | 0.00793 | -0.0352 | -74.0605
-6.5 | -0.5341 | 0.00735 | -0.0348 | -72.6667
-6 | -0.4799 | 0.00692 | -0.0345 | -69.3497
-5.5 | -0.4251 | 0.00654 | -0.0344 | -65
-5 | -0.3696 | 0.00625 | -0.0343 | -59.136
-4.5 | -0.3137 | 0.00601 | -0.0344 | -52.1963
-4 | -0.2571 | 0.00586 | -0.0347 | -43.8737
-3.5 | -0.2006 | 0.0057 | -0.0349 | -35.193
-3 | -0.1441 | 0.0055 | -0.0351 | -26.2
-2.5 | -0.0873 | 0.00533 | -0.0353 | -16.379
-1.5 | 0.0265 | 0.00508 | -0.036 | 5.2165
-1 | 0.0834 | 0.00499 | -0.0363 | 16.7134
-0.5 | 0.1398 | 0.00486 | -0.0366 | 28.7654
0 | 0.1915 | 0.00408 | -0.0362 | 46.9363
0.5 | 0.2438 | 0.00362 | -0.0359 | 67.3481
1 | 0.2992 | 0.00353 | -0.036 | 84.7592
1.5 | 0.3542 | 0.00361 | -0.0361 | 98.1163
2 | 0.4057 | 0.00417 | -0.0356 | 97.2902
2.5 | 0.456 | 0.00483 | -0.0349 | 94.4099
3 | 0.5093 | 0.00523 | -0.0347 | 97.3805
3.5 | 0.5634 | 0.00555 | -0.0347 | 101.5135
4 | 0.6175 | 0.00585 | -0.0346 | 105.5556
4.5 | 0.6709 | 0.0062 | -0.0344 | 108.2097
5 | 0.7243 | 0.00653 | -0.0342 | 110.9188
5.5 | 0.7781 | 0.0068 | -0.0341 | 114.4265
6 | 0.8315 | 0.00708 | -0.0339 | 117.4435
6.5 | 0.8849 | 0.00731 | -0.0337 | 121.0534
7 | 0.9367 | 0.00762 | -0.0332 | 122.9265
7.5 | 0.987 | 0.00794 | -0.0324 | 124.3073
8 | 1.0339 | 0.00819 | -0.0309 | 126.2393
8.5 | 1.1106 | 0.00869 | -0.0362 | 127.8021
9 | 1.1583 | 0.00915 | -0.035 | 126.5902
9.5 | 1.2049 | 0.00968 | -0.0336 | 124.4731
10.5 | 1.2974 | 0.01075 | -0.0308 | 120.6884
11 | 1.3427 | 0.0113 | -0.0293 | 118.823
11.5 | 1.3861 | 0.01193 | -0.0275 | 116.1861
12 | 1.4273 | 0.01262 | -0.0254 | 113.0983
12.5 | 1.4639 | 0.01352 | -0.0226 | 108.2766
13 | 1.4914 | 0.01439 | -0.018 | 103.6414
13.5 | 1.5203 | 0.01541 | -0.0143 | 98.6567
14 | 1.555 | 0.01668 | -0.0123 | 93.2254
14.5 | 1.5907 | 0.01792 | -0.0108 | 88.7667
15 | 1.621 | 0.01949 | -0.0089 | 83.1709
15.5 | 1.6492 | 0.02121 | -0.007 | 77.7558
16 | 1.6769 | 0.02297 | -0.0053 | 73.0039
16.5 | 1.7011 | 0.02506 | -0.0035 | 67.8811
17 | 1.7194 | 0.02768 | -0.0017 | 62.1171
17.5 | 1.7335 | 0.03072 | 0.0002 | 56.429
18 | 1.7444 | 0.03409 | 0.0018 | 51.1704
18.5 | 1.7517 | 0.03794 | 0.0031 | 46.1703
19 | 1.7529 | 0.04259 | 0.0041 | 41.1575
19.5 | 1.7513 | 0.04785 | 0.0045 | 36.5998
20 | 1.74 | 0.05452 | 0.0042 | 31.9149

## 109. Re 10M Mach 0.25 (1)
BIGFOIL.COM POLAR EXPORT
GA 40A211
GA 40A211 |  |  |  | Cl Max: | 1.12 | at alpha= | 9.5 | deg
JavaFoil+Calcfoil stall+Eppler ext transition |  |  |  | L/D Max: | 112.663 | at alpha= | 7 | deg
Re: | 10000000 |  |  | Cd Min: | 0.00408 | at alpha= | 0 | deg
Mach: | 0.25 |  |  | Cl=0 at alpha= | -1.6639 | deg
|  |  |  | @ Cl=0.1, Cd= | 0.0048952
|  |  |  | @ Cl=0.4, Cd= | 0.10829
|  |  |  | @ Cl=0.6, Cd= | 0.10829
alpha (deg) | Cl | Cd | Cm | Cl/Cd
-13 | -0.066 | 0.07735 | -0.007 | -0.848
-12.5 | -0.129 | 0.07385 | -0.007 | -1.752
-12 | -0.197 | 0.0685 | -0.008 | -2.872
-11.5 | -0.247 | 0.06461 | -0.009 | -3.824
-11 | -0.29 | 0.06082 | -0.009 | -4.773
-10.5 | -0.326 | 0.06043 | -0.009 | -5.394
-10 | -0.358 | 0.05692 | -0.009 | -6.285
-9.5 | -0.386 | 0.05163 | -0.011 | -7.469
-9 | -0.493 | 0.00846 | -0.019 | -58.233
-8.5 | -0.508 | 0.00763 | -0.02 | -66.594
-8 | -0.514 | 0.00736 | -0.02 | -69.783
-7.5 | -0.51 | 0.0073 | -0.021 | -69.877
-7 | -0.498 | 0.00704 | -0.022 | -70.748
-6.5 | -0.477 | 0.00675 | -0.023 | -70.593
-6 | -0.448 | 0.00646 | -0.024 | -69.245
-5.5 | -0.412 | 0.00616 | -0.025 | -66.823
-5 | -0.37 | 0.00634 | -0.026 | -58.294
-4.5 | -0.322 | 0.00619 | -0.027 | -52.098
-4 | -0.271 | 0.00603 | -0.028 | -44.905
-3.5 | -0.216 | 0.0057 | -0.029 | -37.983
-3 | -0.159 | 0.00556 | -0.029 | -28.658
-2.5 | -0.101 | 0.00551 | -0.03 | -18.289
-2 | -0.041 | 0.00541 | -0.031 | -7.536
-1.5 | 0.02 | 0.00533 | -0.032 | 3.74
-1 | 0.081 | 0.00522 | -0.033 | 15.519
-0.5 | 0.143 | 0.00416 | -0.034 | 34.284
0 | 0.205 | 0.00408 | -0.035 | 50.315
0.5 | 0.267 | 0.00414 | -0.036 | 64.582
1 | 0.329 | 0.00423 | -0.037 | 77.827
1.5 | 0.391 | 0.00436 | -0.038 | 89.591
2 | 0.452 | 0.00465 | -0.039 | 97.267
2.5 | 0.513 | 0.00504 | -0.04 | 101.903
3 | 0.575 | 0.00544 | -0.041 | 105.542
3.5 | 0.635 | 0.00623 | -0.042 | 101.943
4 | 0.694 | 0.00661 | -0.042 | 105.032
4.5 | 0.752 | 0.00742 | -0.043 | 101.37
5 | 0.808 | 0.00741 | -0.044 | 109.048
5.5 | 0.862 | 0.00799 | -0.045 | 107.85
6 | 0.912 | 0.00831 | -0.046 | 109.715
6.5 | 0.959 | 0.00854 | -0.047 | 112.34
7 | 1.001 | 0.00889 | -0.048 | 112.663
7.5 | 1.039 | 0.00934 | -0.049 | 111.173
8 | 1.07 | 0.00977 | -0.05 | 109.538
8.5 | 1.094 | 0.01044 | -0.051 | 104.833
9 | 1.111 | 0.01097 | -0.051 | 101.322
9.5 | 1.12 | 0.01207 | -0.052 | 92.813
10 | 1.12 | 0.01219 | -0.053 | 91.837
10.5 | 1.099 | 0.01285 | -0.054 | 85.519
11 | 1.057 | 0.01343 | -0.055 | 78.686
11.5 | 1.001 | 0.0152 | -0.056 | 65.831
12 | 0.903 | 0.01785 | -0.055 | 50.579
12.5 | 0.798 | 0.02525 | -0.053 | 31.59
13 | 0.623 | 0.08045 | -0.036 | 7.74
13.5 | 0.538 | 0.09175 | -0.033 | 5.86
14 | 0.451 | 0.1011 | -0.031 | 4.459
14.5 | 0.359 | 0.10829 | -0.031 | 3.316

## 110. Re 10M Mach 0.25 (2)
BIGFOIL.COM POLAR EXPORT
GA 40A211
GA 40A211 |  |  |  | Cl Max: | 1.5809 | at alpha= | 15 | deg
XFOIL ncrit=9 |  |  |  | L/D Max: | 125.475 | at alpha= | 8 | deg
Re: | 10000000 |  |  | Cd Min: | 0.24738 | at alpha= | -20 | deg
Mach: | 0.25 |  |  | Cl=0 at alpha= | -1.7364 | deg
|  |  |  | @ Cl=0.1, Cd= | 0.0049726
|  |  |  | @ Cl=0.4, Cd= | 0.0039528
|  |  |  | @ Cl=0.6, Cd= | 0.0057483
alpha (deg) | Cl | Cd | Cm | Cl/Cd
-20 | -0.7315 | 0.24738 | 0.053 | -2.957
-19.5 | -0.7174 | 0.23823 | 0.0485 | -3.0114
-19 | -0.702 | 0.23011 | 0.0442 | -3.0507
-18.5 | -0.685 | 0.22375 | 0.0403 | -3.0615
-18 | -0.6679 | 0.21759 | 0.0364 | -3.0695
-17.5 | -0.6513 | 0.21127 | 0.0328 | -3.0828
-17 | -0.6354 | 0.20435 | 0.0291 | -3.1094
-16.5 | -0.6199 | 0.19711 | 0.0254 | -3.1449
-16 | -0.6056 | 0.18954 | 0.0218 | -3.1951
-15.5 | -0.5928 | 0.18177 | 0.0183 | -3.2613
-15 | -0.5732 | 0.1705 | 0.0105 | -3.3619
-14 | -0.5167 | 0.14748 | -0.0107 | -3.5035
-13.5 | -0.487 | 0.13703 | -0.0214 | -3.554
-13 | -0.475 | 0.13057 | -0.0243 | -3.6379
-12.5 | -0.4638 | 0.12337 | -0.0279 | -3.7594
-12 | -0.4551 | 0.11547 | -0.0318 | -3.9413
-11.5 | -0.4447 | 0.10834 | -0.0354 | -4.1047
-11 | -0.4656 | 0.09378 | -0.0421 | -4.9648
-10.5 | -0.5399 | 0.06913 | -0.0567 | -7.8099
-10 | -0.556 | 0.059 | -0.0657 | -9.4237
-9.5 | -0.6303 | 0.0499 | -0.0622 | -12.6313
-9 | -0.687 | 0.03643 | -0.0564 | -18.8581
-8.5 | -0.6795 | 0.0291 | -0.0523 | -23.3505
-7.5 | -0.6549 | 0.01079 | -0.0417 | -60.6951
-7 | -0.6047 | 0.00914 | -0.0399 | -66.1597
-6.5 | -0.5516 | 0.00807 | -0.0385 | -68.3519
-6 | -0.4963 | 0.00737 | -0.0376 | -67.3406
-5.5 | -0.4399 | 0.00685 | -0.0369 | -64.219
-5 | -0.3823 | 0.00645 | -0.0365 | -59.2713
-4 | -0.2659 | 0.00591 | -0.0363 | -44.9915
-3.5 | -0.2071 | 0.00577 | -0.0364 | -35.8925
-3 | -0.1485 | 0.00554 | -0.0364 | -26.8051
-2.5 | -0.0899 | 0.00538 | -0.0366 | -16.71
-2 | -0.031 | 0.00523 | -0.0369 | -5.9273
-1.5 | 0.0278 | 0.0051 | -0.0372 | 5.451
-1 | 0.0867 | 0.005 | -0.0375 | 17.34
-0.5 | 0.1449 | 0.00488 | -0.0377 | 29.6926
0.5 | 0.2521 | 0.0036 | -0.037 | 70.0278
1 | 0.309 | 0.00352 | -0.0371 | 87.7841
1.5 | 0.366 | 0.0036 | -0.0372 | 101.6667
2 | 0.419 | 0.00415 | -0.0366 | 100.9639
3 | 0.5249 | 0.00529 | -0.0355 | 99.225
3.5 | 0.5805 | 0.00564 | -0.0353 | 102.9255
4 | 0.6363 | 0.00595 | -0.0351 | 106.9412
4.5 | 0.691 | 0.00635 | -0.0346 | 108.8189
5 | 0.7466 | 0.00667 | -0.0343 | 111.934
5.5 | 0.8025 | 0.00694 | -0.034 | 115.634
6 | 0.858 | 0.00724 | -0.0335 | 118.5083
6.5 | 0.9132 | 0.00752 | -0.033 | 121.4362
7 | 0.9665 | 0.00789 | -0.032 | 122.4968
7.5 | 1.0182 | 0.00827 | -0.0307 | 123.1197
8 | 1.0703 | 0.00853 | -0.0293 | 125.4748
8.5 | 1.1465 | 0.00914 | -0.0334 | 125.4376
9 | 1.1952 | 0.00972 | -0.0313 | 122.963
9.5 | 1.2433 | 0.01033 | -0.0291 | 120.3582
10 | 1.291 | 0.01096 | -0.0268 | 117.792
10.5 | 1.3367 | 0.01168 | -0.0241 | 114.4435
11 | 1.3797 | 0.0125 | -0.021 | 110.376
11.5 | 1.4184 | 0.0134 | -0.0172 | 105.8507
12 | 1.4468 | 0.01445 | -0.0116 | 100.1246
12.5 | 1.4775 | 0.01619 | -0.0076 | 91.26
13 | 1.509 | 0.01811 | -0.0044 | 83.3241
13.5 | 1.5417 | 0.01992 | -0.0016 | 77.3946
14 | 1.5637 | 0.02257 | 0.0017 | 69.2822
14.5 | 1.5792 | 0.02581 | 0.0049 | 61.1856
15 | 1.5809 | 0.03029 | 0.0082 | 52.1921
15.5 | 1.5761 | 0.03553 | 0.0108 | 44.3597
16 | 1.565 | 0.04164 | 0.0125 | 37.5841
16.5 | 1.5337 | 0.05039 | 0.0127 | 30.4366
17 | 1.5035 | 0.06008 | 0.011 | 25.025
17.5 | 1.4609 | 0.07245 | 0.0068 | 20.1643
18 | 1.4187 | 0.08595 | 0.0009 | 16.5061
18.5 | 1.3774 | 0.10015 | -0.0059 | 13.7534
19 | 1.3161 | 0.117 | -0.0131 | 11.2487
19.5 | 1.249 | 0.13632 | -0.0225 | 9.1623
20 | 1.159 | 0.16382 | -0.04 | 7.0748

## 111. Re 10M Mach 0.50 (1)
BIGFOIL.COM POLAR EXPORT
GA 40A211
GA 40A211 |  |  |  | Cl Max: | 1.219 | at alpha= | 20 | deg
JavaFoil+Calcfoil stall+Eppler ext transition |  |  |  | L/D Max: | 106.47 | at alpha= | 4 | deg
Re: | 10000000 |  |  | Cd Min: | 0.00421 | at alpha= | 0 | deg
Mach: | 0.5 |  |  | Cl=0 at alpha= | -1.6642 | deg
|  |  |  | @ Cl=0.1, Cd= | 0.0052391
|  |  |  | @ Cl=0.4, Cd= | 0.0044496
|  |  |  | @ Cl=0.6, Cd= | 0.0058491
alpha (deg) | Cl | Cd | Cm | Cl/Cd
-20 | -0.986 | 0.18233 | -0.001 | -5.41
-19.5 | -0.966 | 0.1483 | -0.001 | -6.516
-19 | -0.941 | 0.14089 | -0.002 | -6.68
-18.5 | -0.915 | 0.13492 | -0.002 | -6.78
-18 | -0.887 | 0.13003 | -0.003 | -6.823
-17.5 | -0.859 | 0.12646 | -0.003 | -6.79
-17 | -0.831 | 0.12258 | -0.003 | -6.781
-16.5 | -0.803 | 0.11992 | -0.004 | -6.698
-16 | -0.776 | 0.11634 | -0.004 | -6.669
-15.5 | -0.75 | 0.11161 | -0.005 | -6.716
-15 | -0.723 | 0.10812 | -0.005 | -6.689
-14.5 | -0.697 | 0.10339 | -0.006 | -6.739
-14 | -0.67 | 0.10472 | -0.006 | -6.4
-13.5 | -0.644 | 0.09438 | -0.007 | -6.824
-13 | -0.617 | 0.08896 | -0.007 | -6.937
-12.5 | -0.591 | 0.08224 | -0.008 | -7.187
-12 | -0.566 | 0.0729 | -0.009 | -7.77
-11.5 | -0.544 | 0.06521 | -0.01 | -8.335
-11 | -0.588 | 0.01961 | -0.016 | -29.977
-10.5 | -0.584 | 0.0122 | -0.018 | -47.843
-10 | -0.559 | 0.01039 | -0.019 | -53.764
-9.5 | -0.526 | 0.00934 | -0.02 | -56.366
-9 | -0.401 | 0.05607 | -0.01 | -7.147
-8.5 | -0.376 | 0.04954 | -0.012 | -7.584
-8 | -0.427 | 0.00874 | -0.023 | -48.828
-7.5 | -0.393 | 0.00818 | -0.024 | -48.108
-7 | -0.36 | 0.0076 | -0.025 | -47.392
-6.5 | -0.327 | 0.00771 | -0.026 | -42.361
-6 | -0.293 | 0.00714 | -0.027 | -41.045
-5.5 | -0.26 | 0.0068 | -0.028 | -38.172
-5 | -0.226 | 0.00658 | -0.029 | -34.353
-4.5 | -0.284 | 0.00628 | -0.03 | -45.189
-4 | -0.277 | 0.00632 | -0.031 | -43.759
-3.5 | -0.232 | 0.00619 | -0.032 | -37.416
-3 | -0.174 | 0.00594 | -0.033 | -29.38
-2.5 | -0.111 | 0.0057 | -0.034 | -19.535
-2 | -0.045 | 0.00565 | -0.035 | -8.032
-1.5 | 0.022 | 0.00549 | -0.036 | 4.047
-1 | 0.091 | 0.00539 | -0.037 | 16.818
-0.5 | 0.159 | 0.00425 | -0.038 | 37.525
0 | 0.23 | 0.00421 | -0.039 | 54.533
0.5 | 0.299 | 0.00423 | -0.04 | 70.586
1 | 0.368 | 0.00438 | -0.041 | 83.995
1.5 | 0.437 | 0.00453 | -0.042 | 96.553
2 | 0.505 | 0.00491 | -0.043 | 102.953
2.5 | 0.574 | 0.00544 | -0.044 | 105.489
3 | 0.642 | 0.00651 | -0.045 | 98.477
3.5 | 0.708 | 0.00687 | -0.046 | 103.118
4 | 0.773 | 0.00726 | -0.047 | 106.47
4.5 | 0.834 | 0.00802 | -0.048 | 104.038
5 | 0.89 | 0.00869 | -0.049 | 102.374
5.5 | 0.938 | 0.00915 | -0.05 | 102.485
6 | 0.972 | 0.00967 | -0.052 | 100.485
6.5 | 0.981 | 0.01033 | -0.053 | 94.984
7 | 0.93 | 0.011 | -0.054 | 84.55
7.5 | 0.629 | 0.01165 | -0.055 | 53.99
8 | 0.663 | 0.01292 | -0.056 | 51.33
8.5 | 0.697 | 0.0137 | -0.056 | 50.91
9 | 0.732 | 0.01362 | -0.058 | 53.723
9.5 | 0.738 | 0.01786 | -0.056 | 41.321
10 | 0.644 | 0.06993 | -0.028 | 9.203
10.5 | 0.791 | 0.02156 | -0.057 | 36.715
11 | 0.731 | 0.05576 | -0.045 | 13.115
11.5 | 0.734 | 0.07512 | -0.037 | 9.77
12 | 0.76 | 0.08341 | -0.037 | 9.113
12.5 | 0.788 | 0.08866 | -0.037 | 8.888
13 | 0.812 | 0.09127 | -0.036 | 8.894
13.5 | 0.84 | 0.09715 | -0.037 | 8.651
14 | 0.87 | 0.09993 | -0.039 | 8.71
14.5 | 0.902 | 0.1011 | -0.042 | 8.922
15 | 0.932 | 0.10489 | -0.044 | 8.885
15.5 | 0.962 | 0.10923 | -0.045 | 8.807
16 | 0.988 | 0.11693 | -0.045 | 8.447
16.5 | 1.01 | 0.13094 | -0.044 | 7.715
17 | 1.037 | 0.12057 | -0.044 | 8.597
17.5 | 1.067 | 0.12352 | -0.046 | 8.638
18 | 1.105 | 0.12137 | -0.05 | 9.103
18.5 | 1.136 | 0.12441 | -0.052 | 9.134
19 | 1.174 | 0.12214 | -0.054 | 9.608
19.5 | 1.201 | 0.12841 | -0.055 | 9.349
20 | 1.219 | 0.14281 | -0.054 | 8.537

## 112. Re 10M Mach 0.50 (2)
BIGFOIL.COM POLAR EXPORT
GA 40A211
GA 40A211 |  |  |  | Cl Max: | 1.1897 | at alpha= | 8.5 | deg
XFOIL ncrit=9 |  |  |  | L/D Max: | 119.827 | at alpha= | 6 | deg
Re: | 10000000 |  |  | Cd Min: | 0.13627 | at alpha= | -12.5 | deg
Mach: | 0.5 |  |  | Cl=0 at alpha= | -1.7522 | deg
|  |  |  | @ Cl=0.1, Cd= | 0.0050827
|  |  |  | @ Cl=0.4, Cd= | 0.0035557
|  |  |  | @ Cl=0.6, Cd= | 0.0057128
alpha (deg) | Cl | Cd | Cm | Cl/Cd
-12.5 | -0.4515 | 0.13627 | -0.0244 | -3.3133
-12 | -0.4338 | 0.12908 | -0.0284 | -3.3607
-11.5 | -0.4165 | 0.122 | -0.0324 | -3.4139
-11 | -0.4063 | 0.11317 | -0.0369 | -3.5902
-10.5 | -0.3941 | 0.10517 | -0.0411 | -3.7473
-10 | -0.3868 | 0.09647 | -0.0455 | -4.0095
-9.5 | -0.3787 | 0.08837 | -0.0498 | -4.2854
-9 | -0.3745 | 0.08001 | -0.0543 | -4.6807
-8.5 | -0.3776 | 0.07062 | -0.0596 | -5.3469
-8 | -0.3833 | 0.06067 | -0.0667 | -6.3178
-7.5 | -0.4109 | 0.05035 | -0.0749 | -8.1609
-7 | -0.442 | 0.04436 | -0.0711 | -9.9639
-6.5 | -0.4459 | 0.03792 | -0.0684 | -11.759
-6 | -0.448 | 0.02945 | -0.0638 | -15.2122
-5.5 | -0.4243 | 0.02305 | -0.0593 | -18.4078
-5 | -0.388 | 0.01746 | -0.0549 | -22.2222
-4.5 | -0.3414 | 0.01237 | -0.0509 | -27.599
-4 | -0.2951 | 0.00747 | -0.0464 | -39.5047
-3.5 | -0.235 | 0.00625 | -0.044 | -37.6
-3 | -0.1682 | 0.00585 | -0.043 | -28.7521
-2.5 | -0.1007 | 0.00556 | -0.0426 | -18.1115
-2 | -0.0334 | 0.00537 | -0.0424 | -6.2197
-1.5 | 0.034 | 0.00521 | -0.0425 | 6.5259
-1 | 0.1014 | 0.00508 | -0.0427 | 19.9606
-0.5 | 0.1681 | 0.00497 | -0.043 | 33.8229
0 | 0.2282 | 0.00419 | -0.0424 | 54.463
0.5 | 0.2886 | 0.00359 | -0.0419 | 80.39
1 | 0.353 | 0.00352 | -0.0418 | 100.2841
1.5 | 0.4188 | 0.00357 | -0.042 | 117.3109
2.5 | 0.5324 | 0.00513 | -0.0393 | 103.7817
3 | 0.5929 | 0.00567 | -0.0383 | 104.5679
3.5 | 0.6559 | 0.00605 | -0.0375 | 108.4132
4 | 0.7179 | 0.00649 | -0.0363 | 110.6163
4.5 | 0.7803 | 0.00692 | -0.0349 | 112.7601
5 | 0.8441 | 0.00728 | -0.0334 | 115.9478
5.5 | 0.9077 | 0.00767 | -0.0316 | 118.3442
6 | 0.9706 | 0.0081 | -0.0293 | 119.8272
6.5 | 1.0313 | 0.00861 | -0.0262 | 119.7793
7 | 1.0889 | 0.00923 | -0.022 | 117.974
7.5 | 1.1377 | 0.00998 | -0.0158 | 113.998
8.5 | 1.1897 | 0.01623 | -0.0006 | 73.3025
9 | 1.1764 | 0.02239 | 0.0079 | 52.5413
9.5 | 1.1479 | 0.02985 | 0.0138 | 38.4556
10 | 1.1158 | 0.038 | 0.0166 | 29.3632
10.5 | 1.0793 | 0.04735 | 0.0165 | 22.7941
11 | 1.0423 | 0.058 | 0.0135 | 17.9707
11.5 | 1.0075 | 0.07024 | 0.0074 | 14.3437
12 | 0.9756 | 0.08442 | -0.0013 | 11.5565
12.5 | 0.9523 | 0.09888 | -0.0087 | 9.6309
13 | 0.9288 | 0.11211 | -0.0146 | 8.2847
13.5 | 0.9084 | 0.12427 | -0.0196 | 7.3099

## 113. Re 12M Mach 0.00 (1)
BIGFOIL.COM POLAR EXPORT
GA 40A211
GA 40A211 |  |  |  | Cl Max: | 1.176 | at alpha= | 10.5 | deg
JavaFoil+Calcfoil stall+Eppler ext transition |  |  |  | L/D Max: | 117.981 | at alpha= | 7 | deg
Re: | 12000000 |  |  | Cd Min: | 0.00412 | at alpha= | 0 | deg
Mach: | 0 |  |  | Cl=0 at alpha= | -1.661 | deg
|  |  |  | @ Cl=0.1, Cd= | 0.004811
|  |  |  | @ Cl=0.4, Cd= | 0.0047293
|  |  |  | @ Cl=0.6, Cd= | 0.0062188
alpha (deg) | Cl | Cd | Cm | Cl/Cd
-15 | -0.406 | 0.09077 | -0.005 | -4.468
-14.5 | -0.426 | 0.07779 | -0.006 | -5.48
-14 | -0.448 | 0.06498 | -0.007 | -6.898
-13.5 | -0.476 | 0.04862 | -0.008 | -9.783
-13 | -0.532 | 0.01899 | -0.011 | -27.988
-12.5 | -0.474 | 0.07143 | -0.007 | -6.633
-12 | -0.583 | 0.0109 | -0.013 | -53.482
-11.5 | -0.6 | 0.0101 | -0.014 | -59.378
-11 | -0.501 | 0.05944 | -0.009 | -8.43
-10.5 | -0.613 | 0.00857 | -0.015 | -71.45
-10 | -0.614 | 0.00822 | -0.016 | -74.628
-9.5 | -0.611 | 0.00819 | -0.017 | -74.594
-9 | -0.603 | 0.00746 | -0.018 | -80.811
-8.5 | -0.591 | 0.00721 | -0.019 | -81.959
-8 | -0.573 | 0.00695 | -0.02 | -82.459
-7.5 | -0.551 | 0.00688 | -0.021 | -79.99
-7 | -0.523 | 0.00663 | -0.021 | -78.809
-6.5 | -0.49 | 0.00638 | -0.022 | -76.812
-6 | -0.453 | 0.00616 | -0.023 | -73.557
-5.5 | -0.411 | 0.006 | -0.024 | -68.494
-5 | -0.366 | 0.00601 | -0.025 | -60.791
-4.5 | -0.317 | 0.0059 | -0.026 | -53.686
-4 | -0.265 | 0.00569 | -0.027 | -46.575
-3.5 | -0.211 | 0.00545 | -0.028 | -38.657
-3 | -0.155 | 0.00536 | -0.029 | -28.924
-2.5 | -0.098 | 0.00536 | -0.029 | -18.233
-2 | -0.04 | 0.00526 | -0.03 | -7.511
-1.5 | 0.019 | 0.00522 | -0.031 | 3.702
-1 | 0.079 | 0.00511 | -0.032 | 15.363
-0.5 | 0.138 | 0.00427 | -0.033 | 32.331
0 | 0.199 | 0.00412 | -0.034 | 48.324
0.5 | 0.259 | 0.00424 | -0.035 | 61.081
1 | 0.319 | 0.00424 | -0.036 | 75.063
1.5 | 0.378 | 0.0047 | -0.037 | 80.471
2 | 0.438 | 0.00478 | -0.038 | 91.527
2.5 | 0.497 | 0.00512 | -0.038 | 97.064
3 | 0.556 | 0.00601 | -0.039 | 92.52
3.5 | 0.615 | 0.00629 | -0.04 | 97.854
4 | 0.673 | 0.00633 | -0.041 | 106.3
4.5 | 0.729 | 0.00707 | -0.042 | 103.116
5 | 0.784 | 0.00704 | -0.043 | 111.375
5.5 | 0.838 | 0.0075 | -0.044 | 111.61
6 | 0.889 | 0.00776 | -0.045 | 114.555
6.5 | 0.937 | 0.00805 | -0.046 | 116.356
7 | 0.982 | 0.00833 | -0.046 | 117.981
7.5 | 1.024 | 0.00868 | -0.047 | 117.943
8 | 1.062 | 0.00907 | -0.048 | 117.123
8.5 | 1.096 | 0.00958 | -0.049 | 114.444
9 | 1.125 | 0.00977 | -0.05 | 115.183
9.5 | 1.15 | 0.01027 | -0.051 | 112.008
10 | 1.169 | 0.01079 | -0.052 | 108.32
10.5 | 1.176 | 0.01153 | -0.052 | 102.044
11 | 1.172 | 0.01206 | -0.053 | 97.189
11.5 | 1.16 | 0.01317 | -0.054 | 88.048
12 | 1.141 | 0.01385 | -0.055 | 82.383
12.5 | 1.116 | 0.01444 | -0.056 | 77.271
13 | 1.063 | 0.01606 | -0.055 | 66.178
13.5 | 1.018 | 0.01827 | -0.055 | 55.682
14 | 0.966 | 0.02219 | -0.055 | 43.539
14.5 | 0.897 | 0.03323 | -0.053 | 26.998
15 | 0.836 | 0.04525 | -0.051 | 18.477
15.5 | 0.753 | 0.07664 | -0.045 | 9.831

## 114. Re 12M Mach 0.00 (2)
BIGFOIL.COM POLAR EXPORT
GA 40A211
GA 40A211 |  |  |  | Cl Max: | 1.8076 | at alpha= | 19.5 | deg
XFOIL ncrit=9 |  |  |  | L/D Max: | 131.572 | at alpha= | 8.5 | deg
Re: | 12000000 |  |  | Cd Min: | 0.06883 | at alpha= | -20 | deg
Mach: | 0 |  |  | Cl=0 at alpha= | -1.7283 | deg
|  |  |  | @ Cl=0.1, Cd= | 0.0048457
|  |  |  | @ Cl=0.4, Cd= | 0.004419
|  |  |  | @ Cl=0.6, Cd= | 0.0056471
alpha (deg) | Cl | Cd | Cm | Cl/Cd
-20 | -1.3889 | 0.06883 | -0.0395 | -20.1787
-19.5 | -1.5565 | 0.03905 | -0.0569 | -39.8592
-19 | -1.5686 | 0.03294 | -0.058 | -47.6199
-18.5 | -1.5621 | 0.02921 | -0.0576 | -53.4783
-18 | -1.5568 | 0.02576 | -0.0561 | -60.4348
-17.5 | -1.5363 | 0.02381 | -0.0542 | -64.5233
-17 | -1.513 | 0.02209 | -0.0519 | -68.4925
-16.5 | -1.487 | 0.02088 | -0.0486 | -71.2165
-16 | -1.4551 | 0.01964 | -0.0462 | -74.0886
-15.5 | -1.4194 | 0.01859 | -0.044 | -76.3529
-14.5 | -1.3191 | 0.01693 | -0.0449 | -77.9149
-14 | -1.2722 | 0.01691 | -0.0438 | -75.2336
-13.5 | -1.2315 | 0.01593 | -0.0421 | -77.307
-13 | -1.1843 | 0.01546 | -0.0412 | -76.6041
-12 | -1.0872 | 0.01454 | -0.0399 | -74.773
-11.5 | -1.0408 | 0.01361 | -0.0389 | -76.4732
-11 | -0.9867 | 0.01371 | -0.0389 | -71.9694
-10.5 | -0.9385 | 0.01288 | -0.0382 | -72.8649
-10 | -0.8834 | 0.01306 | -0.0384 | -67.6417
-9.5 | -0.8349 | 0.01208 | -0.0376 | -69.1142
-9 | -0.7837 | 0.01149 | -0.0373 | -68.2071
-8.5 | -0.7302 | 0.01123 | -0.0372 | -65.0223
-8 | -0.6848 | 0.00948 | -0.0358 | -72.2363
-7.5 | -0.6357 | 0.00842 | -0.035 | -75.4988
-7 | -0.5838 | 0.00774 | -0.0345 | -75.4264
-6.5 | -0.5313 | 0.00717 | -0.0341 | -74.1004
-6 | -0.4776 | 0.00672 | -0.0339 | -71.0714
-5.5 | -0.4232 | 0.00635 | -0.0338 | -66.6457
-5 | -0.3681 | 0.00605 | -0.0338 | -60.843
-4.5 | -0.3126 | 0.00581 | -0.034 | -53.8038
-3 | -0.1438 | 0.00534 | -0.0348 | -26.9288
-2 | -0.0307 | 0.00505 | -0.0354 | -6.0792
-1.5 | 0.0258 | 0.00495 | -0.0357 | 5.2121
-1 | 0.0824 | 0.00488 | -0.0361 | 16.8852
-0.5 | 0.1389 | 0.00477 | -0.0364 | 29.1195
0.5 | 0.2425 | 0.0037 | -0.0357 | 65.5405
1 | 0.297 | 0.00363 | -0.0357 | 81.8182
1.5 | 0.3502 | 0.00381 | -0.0356 | 91.916
2 | 0.4009 | 0.00443 | -0.035 | 90.4966
2.5 | 0.4532 | 0.00487 | -0.0347 | 93.0595
3 | 0.5069 | 0.00518 | -0.0347 | 97.8571
3.5 | 0.561 | 0.00546 | -0.0347 | 102.7473
4 | 0.6152 | 0.00572 | -0.0347 | 107.5524
5 | 0.7219 | 0.00636 | -0.0344 | 113.5063
5.5 | 0.7757 | 0.0066 | -0.0344 | 117.5303
6 | 0.829 | 0.00687 | -0.0343 | 120.6696
6.5 | 0.8825 | 0.00709 | -0.0343 | 124.4711
7 | 0.9344 | 0.0074 | -0.034 | 126.2703
7.5 | 0.9853 | 0.00773 | -0.0335 | 127.4644
8 | 1.0347 | 0.00806 | -0.0327 | 128.3747
8.5 | 1.0881 | 0.00827 | -0.0328 | 131.5719
9 | 1.1555 | 0.00879 | -0.0363 | 131.4562
9.5 | 1.2021 | 0.00928 | -0.035 | 129.5366
10 | 1.2488 | 0.00976 | -0.0339 | 127.9508
10.5 | 1.2953 | 0.01022 | -0.0327 | 126.7417
11 | 1.341 | 0.01072 | -0.0315 | 125.0933
11.5 | 1.3849 | 0.0113 | -0.03 | 122.5575
12 | 1.4271 | 0.01194 | -0.0283 | 119.5226
12.5 | 1.465 | 0.0128 | -0.0259 | 114.4531
13 | 1.5014 | 0.01362 | -0.0233 | 110.2349
15 | 1.6354 | 0.01751 | -0.0138 | 93.3981
15.5 | 1.6661 | 0.01888 | -0.0121 | 88.2468
16 | 1.6955 | 0.02035 | -0.0104 | 83.317
16.5 | 1.7223 | 0.02203 | -0.0087 | 78.1798
17 | 1.7447 | 0.02412 | -0.0068 | 72.3342
17.5 | 1.764 | 0.02651 | -0.0051 | 66.5409
18 | 1.7806 | 0.02915 | -0.0034 | 61.084
18.5 | 1.7941 | 0.03212 | -0.0019 | 55.8562
19 | 1.8018 | 0.0357 | -0.0004 | 50.4706
19.5 | 1.8076 | 0.03963 | 0.0007 | 45.6119
20 | 1.8008 | 0.04512 | 0.0015 | 39.9113

## 115. Re 12M Mach 0.10 (1)
BIGFOIL.COM POLAR EXPORT
GA 40A211
GA 40A211 |  |  |  | Cl Max: | 1.169 | at alpha= | 10.5 | deg
JavaFoil+Calcfoil stall+Eppler ext transition |  |  |  | L/D Max: | 117.284 | at alpha= | 7 | deg
Re: | 12000000 |  |  | Cd Min: | 0.00411 | at alpha= | 0 | deg
Mach: | 0.1 |  |  | Cl=0 at alpha= | -1.661 | deg
|  |  |  | @ Cl=0.1, Cd= | 0.004835
|  |  |  | @ Cl=0.4, Cd= | 0.0046933
|  |  |  | @ Cl=0.6, Cd= | 0.0062476
alpha (deg) | Cl | Cd | Cm | Cl/Cd
-15 | -0.362 | 0.09185 | -0.005 | -3.94
-14.5 | -0.382 | 0.08162 | -0.006 | -4.686
-14 | -0.404 | 0.07193 | -0.007 | -5.612
-13.5 | -0.43 | 0.05704 | -0.008 | -7.54
-13 | -0.489 | 0.02121 | -0.011 | -23.077
-12.5 | -0.455 | 0.05967 | -0.009 | -7.619
-12 | -0.548 | 0.01139 | -0.013 | -48.126
-11.5 | -0.569 | 0.01033 | -0.014 | -55.124
-11 | -0.479 | 0.0613 | -0.009 | -7.806
-10.5 | -0.591 | 0.00872 | -0.016 | -67.822
-10 | -0.596 | 0.00827 | -0.016 | -72.039
-9.5 | -0.596 | 0.00824 | -0.017 | -72.403
-9 | -0.592 | 0.00751 | -0.018 | -78.833
-8.5 | -0.582 | 0.00725 | -0.019 | -80.311
-8 | -0.567 | 0.0069 | -0.02 | -82.23
-7.5 | -0.547 | 0.00685 | -0.021 | -79.757
-7 | -0.52 | 0.0067 | -0.022 | -77.691
-6.5 | -0.489 | 0.00644 | -0.022 | -75.893
-6 | -0.453 | 0.00618 | -0.023 | -73.199
-5.5 | -0.412 | 0.00603 | -0.024 | -68.266
-5 | -0.366 | 0.00606 | -0.025 | -60.438
-4.5 | -0.318 | 0.00592 | -0.026 | -53.679
-4 | -0.266 | 0.00575 | -0.027 | -46.245
-3.5 | -0.212 | 0.0055 | -0.028 | -38.5
-3 | -0.156 | 0.00537 | -0.029 | -28.981
-2.5 | -0.098 | 0.00535 | -0.03 | -18.346
-2 | -0.04 | 0.00533 | -0.031 | -7.461
-1.5 | 0.019 | 0.00522 | -0.031 | 3.716
-1 | 0.079 | 0.00515 | -0.032 | 15.322
-0.5 | 0.139 | 0.00425 | -0.033 | 32.65
0 | 0.2 | 0.00411 | -0.034 | 48.58
0.5 | 0.26 | 0.00416 | -0.035 | 62.551
1 | 0.32 | 0.00426 | -0.036 | 75.088
1.5 | 0.38 | 0.00463 | -0.037 | 82.205
2 | 0.44 | 0.00482 | -0.038 | 91.173
2.5 | 0.5 | 0.0051 | -0.039 | 98.021
3 | 0.559 | 0.00606 | -0.04 | 92.282
3.5 | 0.618 | 0.00633 | -0.04 | 97.65
4 | 0.676 | 0.00629 | -0.041 | 107.505
4.5 | 0.733 | 0.00686 | -0.042 | 106.805
5 | 0.788 | 0.0071 | -0.043 | 110.926
5.5 | 0.841 | 0.00753 | -0.044 | 111.701
6 | 0.892 | 0.00782 | -0.045 | 114.156
6.5 | 0.941 | 0.00803 | -0.046 | 117.129
7 | 0.986 | 0.0084 | -0.047 | 117.284
7.5 | 1.027 | 0.00877 | -0.047 | 117.134
8 | 1.064 | 0.0091 | -0.048 | 116.896
8.5 | 1.097 | 0.00941 | -0.049 | 116.613
9 | 1.125 | 0.00986 | -0.05 | 114.122
9.5 | 1.147 | 0.0104 | -0.051 | 110.312
10 | 1.165 | 0.01091 | -0.052 | 106.77
10.5 | 1.169 | 0.01164 | -0.053 | 100.372
11 | 1.16 | 0.01221 | -0.053 | 95.049
11.5 | 1.144 | 0.01338 | -0.054 | 85.467
12 | 1.12 | 0.01405 | -0.055 | 79.67
12.5 | 1.089 | 0.01469 | -0.056 | 74.175
13 | 1.026 | 0.017 | -0.055 | 60.356
13.5 | 0.973 | 0.01975 | -0.055 | 49.292
14 | 0.911 | 0.02599 | -0.054 | 35.056
14.5 | 0.826 | 0.04498 | -0.051 | 18.357
15 | 0.723 | 0.09019 | -0.039 | 8.014
15.5 | 0.686 | 0.09146 | -0.041 | 7.503

## 116. Re 12M Mach 0.10 (2)
BIGFOIL.COM POLAR EXPORT
GA 40A211
GA 40A211 |  |  |  | Cl Max: | 1.7813 | at alpha= | 18.5 | deg
XFOIL ncrit=9 |  |  |  | L/D Max: | 131.379 | at alpha= | 8.5 | deg
Re: | 12000000 |  |  | Cd Min: | 0.0646 | at alpha= | -19 | deg
Mach: | 0.1 |  |  | Cl=0 at alpha= | -1.7293 | deg
|  |  |  | @ Cl=0.1, Cd= | 0.0048471
|  |  |  | @ Cl=0.4, Cd= | 0.004391
|  |  |  | @ Cl=0.6, Cd= | 0.0056456
alpha (deg) | Cl | Cd | Cm | Cl/Cd
-19 | -1.3506 | 0.0646 | -0.0449 | -20.9071
-18.5 | -1.4127 | 0.04853 | -0.0558 | -29.1098
-18 | -1.3662 | 0.0483 | -0.0555 | -28.2857
-17.5 | -1.4616 | 0.03247 | -0.0613 | -45.0139
-17 | -1.4695 | 0.02767 | -0.0599 | -53.1081
-16.5 | -1.4676 | 0.02415 | -0.0568 | -60.7702
-16 | -1.4514 | 0.02207 | -0.0525 | -65.7635
-15.5 | -1.4218 | 0.02045 | -0.0495 | -69.5257
-14.5 | -1.3248 | 0.01814 | -0.0494 | -73.032
-14 | -1.2781 | 0.01809 | -0.0478 | -70.6523
-13.5 | -1.2394 | 0.01686 | -0.0455 | -73.5113
-13 | -1.1923 | 0.01629 | -0.0443 | -73.1921
-12.5 | -1.1436 | 0.01578 | -0.0432 | -72.4715
-12 | -1.0948 | 0.0152 | -0.0423 | -72.0263
-11.5 | -1.0487 | 0.01414 | -0.041 | -74.1655
-11 | -0.9934 | 0.01427 | -0.0409 | -69.6146
-10.5 | -0.9451 | 0.01334 | -0.0399 | -70.8471
-10 | -0.8891 | 0.01354 | -0.0399 | -65.6647
-9.5 | -0.8405 | 0.01244 | -0.039 | -67.5643
-9 | -0.7891 | 0.01177 | -0.0384 | -67.0433
-8.5 | -0.7356 | 0.01139 | -0.0381 | -64.583
-8 | -0.6858 | 0.01026 | -0.0373 | -66.8421
-7.5 | -0.6389 | 0.00871 | -0.0359 | -73.3525
-7 | -0.5872 | 0.00791 | -0.0352 | -74.2351
-6.5 | -0.5346 | 0.00727 | -0.0347 | -73.5351
-6 | -0.4806 | 0.00678 | -0.0344 | -70.885
-5.5 | -0.4259 | 0.00639 | -0.0343 | -66.651
-5 | -0.3704 | 0.00609 | -0.0342 | -60.821
-4.5 | -0.3146 | 0.00582 | -0.0343 | -54.055
-4 | -0.258 | 0.00567 | -0.0345 | -45.5026
-3 | -0.1446 | 0.00535 | -0.035 | -27.028
-2.5 | -0.0879 | 0.0052 | -0.0353 | -16.9038
-2 | -0.0308 | 0.00505 | -0.0356 | -6.099
-1.5 | 0.0261 | 0.00495 | -0.0359 | 5.2727
-1 | 0.083 | 0.00488 | -0.0363 | 17.0082
-0.5 | 0.1398 | 0.00477 | -0.0366 | 29.3082
0 | 0.1924 | 0.00416 | -0.0363 | 46.25
0.5 | 0.244 | 0.0037 | -0.0359 | 65.9459
1 | 0.2987 | 0.00363 | -0.0359 | 82.2865
1.5 | 0.3523 | 0.00381 | -0.0358 | 92.4672
2 | 0.4032 | 0.00443 | -0.0352 | 91.0158
2.5 | 0.4558 | 0.00487 | -0.0349 | 93.5934
3 | 0.5097 | 0.00519 | -0.0348 | 98.2081
4 | 0.6187 | 0.00574 | -0.0348 | 107.7875
4.5 | 0.6719 | 0.00611 | -0.0346 | 109.9673
5 | 0.726 | 0.00639 | -0.0345 | 113.615
5.5 | 0.7802 | 0.00663 | -0.0344 | 117.6772
6 | 0.8339 | 0.0069 | -0.0343 | 120.8551
6.5 | 0.8877 | 0.00713 | -0.0342 | 124.5021
7 | 0.94 | 0.00744 | -0.0338 | 126.3441
7.5 | 0.9912 | 0.00778 | -0.0332 | 127.4036
8 | 1.0409 | 0.00812 | -0.0323 | 128.1897
8.5 | 1.0957 | 0.00834 | -0.0326 | 131.3789
9 | 1.1624 | 0.00889 | -0.0357 | 130.7537
9.5 | 1.2093 | 0.0094 | -0.0343 | 128.6489
10 | 1.2566 | 0.00986 | -0.0331 | 127.4442
10.5 | 1.3034 | 0.01035 | -0.0318 | 125.9324
11 | 1.3488 | 0.0109 | -0.0303 | 123.7431
11.5 | 1.3925 | 0.01153 | -0.0286 | 120.7719
12 | 1.4343 | 0.01222 | -0.0265 | 117.3732
12.5 | 1.4715 | 0.01313 | -0.0238 | 112.0716
13 | 1.5025 | 0.01402 | -0.0199 | 107.1683
13.5 | 1.5345 | 0.01475 | -0.0163 | 104.0339
14 | 1.5729 | 0.01578 | -0.0148 | 99.6768
14.5 | 1.6099 | 0.01691 | -0.0132 | 95.204
15 | 1.6416 | 0.0183 | -0.0112 | 89.7049
15.5 | 1.671 | 0.01986 | -0.0092 | 84.139
16 | 1.6993 | 0.02152 | -0.0074 | 78.9638
16.5 | 1.7238 | 0.02353 | -0.0055 | 73.2597
17 | 1.7439 | 0.02593 | -0.0035 | 67.2541
17.5 | 1.76 | 0.02872 | -0.0015 | 61.2813
18 | 1.7724 | 0.0319 | 0.0002 | 55.5611
18.5 | 1.7813 | 0.03549 | 0.0018 | 50.1916
19 | 1.7789 | 0.0403 | 0.0032 | 44.1414
19.5 | 1.7802 | 0.04514 | 0.0038 | 39.4373
20 | 1.7649 | 0.05203 | 0.0039 | 33.9208

## 117. Re 12M Mach 0.25 (1)
BIGFOIL.COM POLAR EXPORT
GA 40A211
GA 40A211 |  |  |  | Cl Max: | 1.12 | at alpha= | 9.5 | deg
JavaFoil+Calcfoil stall+Eppler ext transition |  |  |  | L/D Max: | 115.441 | at alpha= | 7 | deg
Re: | 12000000 |  |  | Cd Min: | 0.0041 | at alpha= | 0 | deg
Mach: | 0.25 |  |  | Cl=0 at alpha= | -1.6639 | deg
|  |  |  | @ Cl=0.1, Cd= | 0.0048664
|  |  |  | @ Cl=0.4, Cd= | 0.10621
|  |  |  | @ Cl=0.6, Cd= | 0.10621
alpha (deg) | Cl | Cd | Cm | Cl/Cd
-13 | -0.066 | 0.07548 | -0.007 | -0.872
-12.5 | -0.13 | 0.07198 | -0.008 | -1.803
-12 | -0.198 | 0.06462 | -0.009 | -3.067
-11.5 | -0.248 | 0.06271 | -0.009 | -3.955
-11 | -0.293 | 0.05681 | -0.01 | -5.161
-10.5 | -0.327 | 0.05862 | -0.009 | -5.58
-10 | -0.359 | 0.05555 | -0.01 | -6.459
-9.5 | -0.469 | 0.009 | -0.018 | -52.121
-9 | -0.493 | 0.00784 | -0.019 | -62.839
-8.5 | -0.508 | 0.00746 | -0.02 | -68.11
-8 | -0.514 | 0.00709 | -0.02 | -72.433
-7.5 | -0.51 | 0.00703 | -0.021 | -72.576
-7 | -0.498 | 0.00676 | -0.022 | -73.662
-6.5 | -0.477 | 0.00658 | -0.023 | -72.407
-6 | -0.448 | 0.0063 | -0.024 | -71.038
-5.5 | -0.412 | 0.006 | -0.025 | -68.63
-5 | -0.37 | 0.00616 | -0.026 | -60.025
-4.5 | -0.322 | 0.00601 | -0.027 | -53.659
-4 | -0.271 | 0.00575 | -0.028 | -47.133
-3.5 | -0.216 | 0.00555 | -0.029 | -38.996
-3 | -0.159 | 0.00542 | -0.029 | -29.417
-2.5 | -0.101 | 0.00539 | -0.03 | -18.699
-2 | -0.041 | 0.00533 | -0.031 | -7.648
-1.5 | 0.02 | 0.00524 | -0.032 | 3.801
-1 | 0.081 | 0.00513 | -0.033 | 15.807
-0.5 | 0.143 | 0.00427 | -0.034 | 33.416
0 | 0.205 | 0.0041 | -0.035 | 50.102
0.5 | 0.267 | 0.0042 | -0.036 | 63.673
1 | 0.329 | 0.00424 | -0.037 | 77.579
1.5 | 0.391 | 0.00469 | -0.038 | 83.379
2 | 0.452 | 0.00493 | -0.039 | 91.647
2.5 | 0.513 | 0.00518 | -0.04 | 99.089
3 | 0.575 | 0.00589 | -0.041 | 97.56
3.5 | 0.635 | 0.00643 | -0.042 | 98.838
4 | 0.694 | 0.00649 | -0.042 | 106.951
4.5 | 0.752 | 0.0073 | -0.043 | 102.982
5 | 0.808 | 0.00724 | -0.044 | 111.673
5.5 | 0.862 | 0.0077 | -0.045 | 111.852
6 | 0.912 | 0.00811 | -0.046 | 112.43
6.5 | 0.959 | 0.00834 | -0.047 | 115.037
7 | 1.001 | 0.00867 | -0.048 | 115.441
7.5 | 1.039 | 0.00905 | -0.049 | 114.717
8 | 1.07 | 0.00951 | -0.05 | 112.521
8.5 | 1.094 | 0.01011 | -0.051 | 108.204
9 | 1.111 | 0.01036 | -0.051 | 107.237
9.5 | 1.12 | 0.01097 | -0.052 | 102.076
10 | 1.12 | 0.01182 | -0.053 | 94.703
10.5 | 1.099 | 0.0125 | -0.054 | 87.919
11 | 1.057 | 0.01325 | -0.055 | 79.753
11.5 | 1.001 | 0.01452 | -0.056 | 68.936
12 | 0.904 | 0.01735 | -0.055 | 52.131
12.5 | 0.8 | 0.02455 | -0.053 | 32.574
13 | 0.628 | 0.07596 | -0.038 | 8.262
13.5 | 0.538 | 0.09085 | -0.033 | 5.922
14 | 0.451 | 0.09962 | -0.032 | 4.53
14.5 | 0.359 | 0.10621 | -0.032 | 3.383

## 118. Re 12M Mach 0.25 (2)
BIGFOIL.COM POLAR EXPORT
GA 40A211
GA 40A211 |  |  |  | Cl Max: | 1.6165 | at alpha= | 15 | deg
XFOIL ncrit=9 |  |  |  | L/D Max: | 129.183 | at alpha= | 8.5 | deg
Re: | 12000000 |  |  | Cd Min: | 0.24715 | at alpha= | -20 | deg
Mach: | 0.25 |  |  | Cl=0 at alpha= | -1.7334 | deg
|  |  |  | @ Cl=0.1, Cd= | 0.0048643
|  |  |  | @ Cl=0.4, Cd= | 0.0042326
|  |  |  | @ Cl=0.6, Cd= | 0.0056319
alpha (deg) | Cl | Cd | Cm | Cl/Cd
-20 | -0.7362 | 0.24715 | 0.0539 | -2.9788
-19.5 | -0.7202 | 0.23907 | 0.0495 | -3.0125
-19 | -0.7055 | 0.23024 | 0.0452 | -3.0642
-18.5 | -0.6884 | 0.22389 | 0.0412 | -3.0747
-18 | -0.6712 | 0.21773 | 0.0374 | -3.0827
-17.5 | -0.6545 | 0.21142 | 0.0337 | -3.0957
-17 | -0.6386 | 0.20449 | 0.0299 | -3.1229
-16.5 | -0.6228 | 0.19744 | 0.0263 | -3.1544
-16 | -0.603 | 0.18913 | 0.0208 | -3.1883
-14 | -0.4994 | 0.14469 | -0.0174 | -3.4515
-13.5 | -0.4911 | 0.13646 | -0.0211 | -3.5989
-13 | -0.4781 | 0.12956 | -0.0247 | -3.6902
-12.5 | -0.467 | 0.12219 | -0.0285 | -3.8219
-12 | -0.4601 | 0.11375 | -0.0327 | -4.0448
-11.5 | -0.5392 | 0.08605 | -0.0461 | -6.2661
-11 | -0.5218 | 0.08128 | -0.0487 | -6.4198
-10.5 | -0.6177 | 0.05579 | -0.0682 | -11.0719
-10 | -0.6139 | 0.05322 | -0.0674 | -11.5351
-9.5 | -0.7058 | 0.04055 | -0.0591 | -17.4057
-9 | -0.7288 | 0.02967 | -0.0533 | -24.5635
-8.5 | -0.7229 | 0.02089 | -0.0482 | -34.6051
-8 | -0.699 | 0.01382 | -0.044 | -50.5789
-7.5 | -0.6453 | 0.01273 | -0.0429 | -50.6913
-7 | -0.6031 | 0.0094 | -0.0402 | -64.1596
-6.5 | -0.5514 | 0.00807 | -0.0386 | -68.3271
-6 | -0.4972 | 0.00723 | -0.0375 | -68.769
-5.5 | -0.4408 | 0.00667 | -0.0368 | -66.087
-4.5 | -0.3253 | 0.00595 | -0.0361 | -54.6723
-4 | -0.2669 | 0.00573 | -0.0361 | -46.5794
-3.5 | -0.2079 | 0.00557 | -0.0362 | -37.325
-3 | -0.1491 | 0.0054 | -0.0364 | -27.6111
-2.5 | -0.0903 | 0.00523 | -0.0366 | -17.2658
-2 | -0.0313 | 0.00508 | -0.0368 | -6.1614
-1.5 | 0.0274 | 0.00496 | -0.0371 | 5.5242
-1 | 0.0863 | 0.00489 | -0.0374 | 17.6483
-0.5 | 0.1449 | 0.00478 | -0.0378 | 30.3138
0 | 0.1991 | 0.00418 | -0.0375 | 47.6316
0.5 | 0.2523 | 0.00367 | -0.037 | 68.7466
1 | 0.3086 | 0.0036 | -0.037 | 85.7222
1.5 | 0.3639 | 0.00379 | -0.0369 | 96.0158
2 | 0.4161 | 0.00443 | -0.0362 | 93.9278
2.5 | 0.4698 | 0.00491 | -0.0357 | 95.6823
3 | 0.5251 | 0.00527 | -0.0355 | 99.6395
3.5 | 0.5816 | 0.00553 | -0.0355 | 105.1718
4 | 0.6376 | 0.00584 | -0.0353 | 109.1781
4.5 | 0.6926 | 0.00622 | -0.0349 | 111.3505
5 | 0.7484 | 0.00652 | -0.0346 | 114.7853
5.5 | 0.8047 | 0.00678 | -0.0343 | 118.6873
6 | 0.8608 | 0.00704 | -0.034 | 122.2727
7 | 0.97 | 0.00772 | -0.0326 | 125.6477
7.5 | 1.0229 | 0.00811 | -0.0316 | 126.1282
8 | 1.0752 | 0.00842 | -0.0303 | 127.696
8.5 | 1.1381 | 0.00881 | -0.0313 | 129.1827
9 | 1.2002 | 0.00944 | -0.0321 | 127.1398
9.5 | 1.25 | 0.00994 | -0.0302 | 125.7545
10 | 1.2984 | 0.01054 | -0.028 | 123.1879
10.5 | 1.3449 | 0.01123 | -0.0254 | 119.7596
11 | 1.3887 | 0.01204 | -0.0224 | 115.3405
11.5 | 1.4296 | 0.01295 | -0.0189 | 110.3938
12 | 1.4575 | 0.0141 | -0.0132 | 103.3688
12.5 | 1.4942 | 0.01547 | -0.0098 | 96.5869
13 | 1.5314 | 0.01692 | -0.0069 | 90.5083
13.5 | 1.5657 | 0.01854 | -0.0039 | 84.4498
14 | 1.5906 | 0.0209 | -0.0005 | 76.1053
14.5 | 1.6097 | 0.02379 | 0.0029 | 67.6629
15 | 1.6165 | 0.02775 | 0.0064 | 58.2523
15.5 | 1.6162 | 0.03246 | 0.0094 | 49.7905
16 | 1.6094 | 0.03798 | 0.0116 | 42.3749
16.5 | 1.5815 | 0.04592 | 0.0128 | 34.4403
17 | 1.5547 | 0.0547 | 0.0121 | 28.4223
17.5 | 1.5154 | 0.06592 | 0.0092 | 22.9885
18 | 1.4767 | 0.07826 | 0.0045 | 18.8692
18.5 | 1.4407 | 0.09127 | -0.0015 | 15.785
19 | 1.3864 | 0.10753 | -0.0095 | 12.8931
19.5 | 1.3324 | 0.12245 | -0.0151 | 10.8812
20 | 1.2617 | 0.14261 | -0.0256 | 8.8472

## 119. Re 12M Mach 0.50 (1)
BIGFOIL.COM POLAR EXPORT
GA 40A211
GA 40A211 |  |  |  | Cl Max: | 1.21 | at alpha= | 20 | deg
JavaFoil+Calcfoil stall+Eppler ext transition |  |  |  | L/D Max: | 106.251 | at alpha= | 4.5 | deg
Re: | 12000000 |  |  | Cd Min: | 0.00421 | at alpha= | 0 | deg
Mach: | 0.5 |  |  | Cl=0 at alpha= | -1.6642 | deg
|  |  |  | @ Cl=0.1, Cd= | 0.0051582
|  |  |  | @ Cl=0.4, Cd= | 0.0046251
|  |  |  | @ Cl=0.6, Cd= | 0.0058988
alpha (deg) | Cl | Cd | Cm | Cl/Cd
-20 | -0.986 | 0.18586 | -0.001 | -5.307
-19.5 | -0.966 | 0.14792 | -0.001 | -6.533
-19 | -0.942 | 0.13908 | -0.002 | -6.771
-18.5 | -0.915 | 0.13296 | -0.002 | -6.885
-18 | -0.888 | 0.12823 | -0.003 | -6.926
-17.5 | -0.859 | 0.1249 | -0.003 | -6.881
-17 | -0.832 | 0.12132 | -0.004 | -6.857
-16.5 | -0.804 | 0.11759 | -0.004 | -6.838
-16 | -0.776 | 0.114 | -0.004 | -6.806
-15.5 | -0.75 | 0.1095 | -0.005 | -6.846
-15 | -0.723 | 0.10563 | -0.005 | -6.847
-14.5 | -0.697 | 0.10079 | -0.006 | -6.914
-14 | -0.67 | 0.10393 | -0.006 | -6.449
-13.5 | -0.644 | 0.09402 | -0.007 | -6.852
-13 | -0.617 | 0.08834 | -0.007 | -6.989
-12.5 | -0.591 | 0.0799 | -0.008 | -7.4
-12 | -0.568 | 0.07144 | -0.009 | -7.949
-11.5 | -0.551 | 0.05883 | -0.011 | -9.368
-11 | -0.606 | 0.0145 | -0.016 | -41.764
-10.5 | -0.587 | 0.0111 | -0.018 | -52.894
-10 | -0.559 | 0.01003 | -0.019 | -55.745
-9.5 | -0.526 | 0.00937 | -0.02 | -56.185
-9 | -0.401 | 0.05519 | -0.01 | -7.262
-8.5 | -0.377 | 0.04834 | -0.012 | -7.794
-8 | -0.427 | 0.00849 | -0.023 | -50.261
-7.5 | -0.393 | 0.00799 | -0.024 | -49.276
-7 | -0.36 | 0.00784 | -0.025 | -45.963
-6.5 | -0.327 | 0.0077 | -0.026 | -42.444
-6 | -0.293 | 0.00701 | -0.027 | -41.798
-5.5 | -0.26 | 0.00667 | -0.028 | -38.919
-5 | -0.226 | 0.00641 | -0.029 | -35.218
-4.5 | -0.284 | 0.00612 | -0.03 | -46.378
-4 | -0.277 | 0.00616 | -0.031 | -44.872
-3.5 | -0.232 | 0.00601 | -0.032 | -38.549
-3 | -0.174 | 0.00575 | -0.033 | -30.31
-2.5 | -0.111 | 0.00553 | -0.034 | -20.135
-2 | -0.045 | 0.00556 | -0.035 | -8.161
-1.5 | 0.022 | 0.00541 | -0.036 | 4.11
-1 | 0.091 | 0.00528 | -0.037 | 17.139
-0.5 | 0.159 | 0.00436 | -0.038 | 36.578
0 | 0.23 | 0.00421 | -0.039 | 54.502
0.5 | 0.299 | 0.00433 | -0.04 | 69.031
1 | 0.368 | 0.00437 | -0.041 | 84.182
1.5 | 0.437 | 0.00492 | -0.042 | 88.89
2 | 0.505 | 0.00518 | -0.043 | 97.542
2.5 | 0.574 | 0.00557 | -0.044 | 103.014
3 | 0.642 | 0.00643 | -0.045 | 99.782
3.5 | 0.708 | 0.00676 | -0.046 | 104.763
4 | 0.773 | 0.00744 | -0.047 | 103.834
4.5 | 0.834 | 0.00785 | -0.048 | 106.251
5 | 0.89 | 0.00843 | -0.049 | 105.588
5.5 | 0.938 | 0.0089 | -0.05 | 105.364
6 | 0.972 | 0.00942 | -0.052 | 103.153
6.5 | 0.981 | 0.01006 | -0.053 | 97.58
7 | 0.93 | 0.01069 | -0.054 | 86.979
7.5 | 0.629 | 0.01137 | -0.055 | 55.357
8 | 0.663 | 0.01256 | -0.056 | 52.822
8.5 | 0.697 | 0.01318 | -0.057 | 52.928
9 | 0.732 | 0.01348 | -0.057 | 54.286
9.5 | 0.742 | 0.01676 | -0.057 | 44.245
10 | 0.644 | 0.06898 | -0.028 | 9.331
10.5 | 0.799 | 0.01962 | -0.058 | 40.717
11 | 0.813 | 0.02504 | -0.057 | 32.456
11.5 | 0.737 | 0.07243 | -0.039 | 10.181
12 | 0.762 | 0.08141 | -0.037 | 9.354
12.5 | 0.789 | 0.08785 | -0.038 | 8.976
13 | 0.812 | 0.09126 | -0.036 | 8.899
13.5 | 0.842 | 0.09567 | -0.038 | 8.796
14 | 0.871 | 0.09733 | -0.04 | 8.954
14.5 | 0.904 | 0.09867 | -0.043 | 9.158
15 | 0.936 | 0.10069 | -0.045 | 9.298
15.5 | 0.966 | 0.10503 | -0.046 | 9.194
16 | 0.991 | 0.11352 | -0.046 | 8.726
16.5 | 1.011 | 0.12893 | -0.044 | 7.84
17 | 1.036 | 0.12724 | -0.044 | 8.139
17.5 | 1.065 | 0.13183 | -0.045 | 8.078
18 | 1.097 | 0.1323 | -0.048 | 8.29
18.5 | 1.125 | 0.13987 | -0.049 | 8.043
19 | 1.155 | 0.14425 | -0.05 | 8.009
19.5 | 1.184 | 0.1498 | -0.051 | 7.905
20 | 1.21 | 0.15838 | -0.052 | 7.641

## 120. Re 12M Mach 0.50 (2)
BIGFOIL.COM POLAR EXPORT
GA 40A211
GA 40A211 |  |  |  | Cl Max: | 1.2015 | at alpha= | 8.5 | deg
XFOIL ncrit=9 |  |  |  | L/D Max: | 123.926 | at alpha= | 6 | deg
Re: | 12000000 |  |  | Cd Min: | 0.26963 | at alpha= | -20 | deg
Mach: | 0.5 |  |  | Cl=0 at alpha= | -1.7504 | deg
|  |  |  | @ Cl=0.1, Cd= | 0.0049415
|  |  |  | @ Cl=0.4, Cd= | 0.0036582
|  |  |  | @ Cl=0.6, Cd= | 0.005431
alpha (deg) | Cl | Cd | Cm | Cl/Cd
-20 | -0.7916 | 0.26963 | 0.0631 | -2.9359
-19.5 | -0.7702 | 0.26122 | 0.058 | -2.9485
-19 | -0.7488 | 0.25266 | 0.053 | -2.9637
-18.5 | -0.7278 | 0.24394 | 0.048 | -2.9835
-18 | -0.7079 | 0.23445 | 0.0431 | -3.0194
-17.5 | -0.6877 | 0.22615 | 0.0385 | -3.0409
-17 | -0.667 | 0.21855 | 0.0341 | -3.0519
-16.5 | -0.6419 | 0.21061 | 0.0283 | -3.0478
-16 | -0.61 | 0.20128 | 0.02 | -3.0306
-15 | -0.5326 | 0.17893 | -0.0026 | -2.9766
-14.5 | -0.5142 | 0.17097 | -0.0068 | -3.0075
-14 | -0.4972 | 0.16226 | -0.0113 | -3.0642
-13.5 | -0.4801 | 0.15385 | -0.0157 | -3.1206
-12.5 | -0.4524 | 0.13559 | -0.0249 | -3.3365
-12 | -0.4349 | 0.12836 | -0.029 | -3.3881
-11.5 | -0.4166 | 0.12153 | -0.0329 | -3.428
-11 | -0.4072 | 0.11246 | -0.0375 | -3.6208
-10.5 | -0.3948 | 0.1046 | -0.0416 | -3.7744
-10 | -0.3879 | 0.09576 | -0.0462 | -4.0508
-9.5 | -0.3802 | 0.08771 | -0.0505 | -4.3347
-9 | -0.3758 | 0.07938 | -0.055 | -4.7342
-8.5 | -0.3798 | 0.06988 | -0.0604 | -5.435
-8 | -0.3862 | 0.05954 | -0.0684 | -6.4864
-7.5 | -0.4151 | 0.04979 | -0.0754 | -8.337
-7 | -0.446 | 0.04386 | -0.0712 | -10.1687
-6.5 | -0.4498 | 0.03728 | -0.0684 | -12.0655
-6 | -0.4508 | 0.02898 | -0.0637 | -15.5556
-5 | -0.3926 | 0.01644 | -0.0543 | -23.8808
-4.5 | -0.3457 | 0.01122 | -0.0503 | -30.8111
-4 | -0.299 | 0.00697 | -0.0458 | -42.8981
-3.5 | -0.2368 | 0.00599 | -0.0437 | -39.5326
-3 | -0.1691 | 0.00563 | -0.0429 | -30.0355
-2.5 | -0.1014 | 0.00541 | -0.0425 | -18.7431
-2 | -0.0337 | 0.00521 | -0.0424 | -6.4683
-1.5 | 0.0338 | 0.00505 | -0.0425 | 6.6931
-1 | 0.1009 | 0.00494 | -0.0427 | 20.4251
-0.5 | 0.1681 | 0.00484 | -0.043 | 34.7314
0 | 0.2299 | 0.00425 | -0.0426 | 54.0941
0.5 | 0.2895 | 0.00361 | -0.042 | 80.1939
1 | 0.3528 | 0.00354 | -0.0418 | 99.661
1.5 | 0.4167 | 0.0037 | -0.0417 | 112.6216
2 | 0.4748 | 0.00437 | -0.0406 | 108.6499
3.5 | 0.6577 | 0.00592 | -0.0378 | 111.098
4 | 0.7199 | 0.00636 | -0.0366 | 113.1918
4.5 | 0.7828 | 0.00676 | -0.0353 | 115.7988
5 | 0.8473 | 0.0071 | -0.0339 | 119.338
5.5 | 0.9119 | 0.00744 | -0.0322 | 122.5672
6 | 0.9753 | 0.00787 | -0.03 | 123.9263
6.5 | 1.0369 | 0.00839 | -0.027 | 123.5876
7 | 1.0972 | 0.00896 | -0.0232 | 122.4554
7.5 | 1.1504 | 0.00973 | -0.0177 | 118.2323
8 | 1.1898 | 0.01123 | -0.01 | 105.9484
8.5 | 1.2015 | 0.01586 | -0.0018 | 75.7566
9 | 1.1881 | 0.02196 | 0.0069 | 54.1029
9.5 | 1.1596 | 0.0293 | 0.0131 | 39.5768
10 | 1.1267 | 0.03744 | 0.0161 | 30.0935
10.5 | 1.0892 | 0.04678 | 0.0161 | 23.2835
11 | 1.0486 | 0.05774 | 0.013 | 18.1607
11.5 | 1.0137 | 0.06998 | 0.0069 | 14.4856
12 | 0.9823 | 0.08411 | -0.0019 | 11.6788
12.5 | 0.9599 | 0.09853 | -0.0095 | 9.7422
13 | 0.9379 | 0.11176 | -0.0154 | 8.3921
13.5 | 0.9186 | 0.12404 | -0.0208 | 7.4057

## 121. Re 14M Mach 0.00 (1)
BIGFOIL.COM POLAR EXPORT
GA 40A211
GA 40A211 |  |  |  | Cl Max: | 1.176 | at alpha= | 10.5 | deg
JavaFoil+Calcfoil stall+Eppler ext transition |  |  |  | L/D Max: | 120.464 | at alpha= | 7.5 | deg
Re: | 14000000 |  |  | Cd Min: | 0.00428 | at alpha= | 0.5 | deg
Mach: | 0 |  |  | Cl=0 at alpha= | -1.661 | deg
|  |  |  | @ Cl=0.1, Cd= | 0.0047915
|  |  |  | @ Cl=0.4, Cd= | 0.004871
|  |  |  | @ Cl=0.6, Cd= | 0.0059875
alpha (deg) | Cl | Cd | Cm | Cl/Cd
-15 | -0.408 | 0.0872 | -0.005 | -4.674
-14.5 | -0.428 | 0.07536 | -0.006 | -5.68
-14 | -0.487 | 0.02865 | -0.009 | -16.993
-13.5 | -0.517 | 0.01919 | -0.01 | -26.955
-13 | -0.546 | 0.01395 | -0.011 | -39.138
-12.5 | -0.477 | 0.06742 | -0.008 | -7.076
-12 | -0.587 | 0.01041 | -0.013 | -56.387
-11.5 | -0.6 | 0.00951 | -0.014 | -63.046
-11 | -0.595 | 0.01083 | -0.014 | -54.932
-10.5 | -0.613 | 0.00869 | -0.015 | -70.538
-10 | -0.614 | 0.00801 | -0.016 | -76.623
-9.5 | -0.611 | 0.00769 | -0.017 | -79.447
-9 | -0.603 | 0.00729 | -0.018 | -82.72
-8.5 | -0.591 | 0.00694 | -0.019 | -85.098
-8 | -0.573 | 0.00708 | -0.02 | -80.968
-7.5 | -0.551 | 0.00697 | -0.021 | -79.008
-7 | -0.523 | 0.00649 | -0.021 | -80.578
-6.5 | -0.49 | 0.00624 | -0.022 | -78.546
-6 | -0.453 | 0.00599 | -0.023 | -75.591
-5.5 | -0.411 | 0.00584 | -0.024 | -70.398
-5 | -0.366 | 0.00586 | -0.025 | -62.406
-4.5 | -0.317 | 0.00575 | -0.026 | -55.103
-4 | -0.265 | 0.00556 | -0.027 | -47.612
-3.5 | -0.211 | 0.00534 | -0.028 | -39.51
-3 | -0.155 | 0.00525 | -0.029 | -29.537
-2.5 | -0.098 | 0.00527 | -0.029 | -18.544
-2 | -0.04 | 0.00518 | -0.03 | -7.628
-1.5 | 0.019 | 0.00515 | -0.031 | 3.752
-1 | 0.079 | 0.00503 | -0.032 | 15.631
-0.5 | 0.138 | 0.00436 | -0.033 | 31.653
0 | 0.199 | 0.00434 | -0.034 | 45.868
0.5 | 0.259 | 0.00428 | -0.035 | 60.465
1 | 0.319 | 0.0046 | -0.036 | 69.317
1.5 | 0.378 | 0.00486 | -0.037 | 77.809
2 | 0.438 | 0.00489 | -0.038 | 89.508
2.5 | 0.497 | 0.00518 | -0.038 | 95.93
3 | 0.556 | 0.00598 | -0.039 | 93.074
3.5 | 0.615 | 0.00599 | -0.04 | 102.663
4 | 0.673 | 0.00623 | -0.041 | 108.082
4.5 | 0.729 | 0.00693 | -0.042 | 105.226
5 | 0.784 | 0.00691 | -0.043 | 113.445
5.5 | 0.838 | 0.00737 | -0.044 | 113.701
6 | 0.889 | 0.00758 | -0.045 | 117.214
6.5 | 0.937 | 0.00804 | -0.045 | 116.544
7 | 0.982 | 0.0083 | -0.046 | 118.284
7.5 | 1.024 | 0.0085 | -0.047 | 120.464
8 | 1.062 | 0.00895 | -0.048 | 118.705
8.5 | 1.096 | 0.00937 | -0.049 | 116.98
9 | 1.125 | 0.00954 | -0.05 | 117.911
9.5 | 1.15 | 0.0102 | -0.051 | 112.705
10 | 1.169 | 0.01071 | -0.051 | 109.207
10.5 | 1.176 | 0.01104 | -0.052 | 106.595
11 | 1.172 | 0.01159 | -0.053 | 101.097
11.5 | 1.16 | 0.01283 | -0.054 | 90.427
12 | 1.141 | 0.01347 | -0.055 | 84.721
12.5 | 1.116 | 0.01422 | -0.056 | 78.48
13 | 1.064 | 0.01586 | -0.055 | 67.119
13.5 | 1.02 | 0.01793 | -0.055 | 56.87
14 | 0.966 | 0.0218 | -0.055 | 44.317
14.5 | 0.909 | 0.02841 | -0.054 | 32.001
15 | 0.804 | 0.06284 | -0.047 | 12.801
15.5 | 0.788 | 0.05264 | -0.051 | 14.964

## 122. Re 14M Mach 0.00 (2)
BIGFOIL.COM POLAR EXPORT
GA 40A211
GA 40A211 |  |  |  | Cl Max: | 1.8262 | at alpha= | 19.5 | deg
XFOIL ncrit=9 |  |  |  | L/D Max: | 134.813 | at alpha= | 9 | deg
Re: | 14000000 |  |  | Cd Min: | 0.12732 | at alpha= | -18 | deg
Mach: | 0 |  |  | Cl=0 at alpha= | -1.7249 | deg
|  |  |  | @ Cl=0.1, Cd= | 0.0047516
|  |  |  | @ Cl=0.4, Cd= | 0.0045606
|  |  |  | @ Cl=0.6, Cd= | 0.0055708
alpha (deg) | Cl | Cd | Cm | Cl/Cd
-20 | -1.1051 | 0.12504 | -0.0046 | -8.838
-19.5 | -1.1018 | 0.11828 | -0.0081 | -9.3152
-19 | -1.0445 | 0.12201 | -0.0056 | -8.5608
-18.5 | -1.0164 | 0.11997 | -0.0065 | -8.4721
-18 | -0.9439 | 0.12732 | -0.0019 | -7.4136
-17.5 | -1.5685 | 0.02165 | -0.0515 | -72.448
-17 | -1.544 | 0.02024 | -0.0483 | -76.2846
-16.5 | -1.5106 | 0.01911 | -0.046 | -79.0476
-16 | -1.4752 | 0.01804 | -0.0438 | -81.7738
-15.5 | -1.4371 | 0.01709 | -0.0419 | -84.0901
-15 | -1.3688 | 0.01688 | -0.0456 | -81.09
-14 | -1.288 | 0.01545 | -0.0418 | -83.3657
-13.5 | -1.2445 | 0.0146 | -0.0404 | -85.2397
-13 | -1.1964 | 0.01413 | -0.0397 | -84.6709
-12.5 | -1.1472 | 0.0137 | -0.0391 | -83.7372
-12 | -1.0978 | 0.01321 | -0.0385 | -83.1037
-11.5 | -1.05 | 0.01243 | -0.0376 | -84.473
-11 | -0.9961 | 0.01243 | -0.0377 | -80.1368
-10.5 | -0.9467 | 0.01172 | -0.037 | -80.7765
-10 | -0.8916 | 0.01178 | -0.0372 | -75.6876
-9.5 | -0.8422 | 0.01096 | -0.0366 | -76.8431
-9 | -0.7904 | 0.01041 | -0.0363 | -75.927
-7.5 | -0.6333 | 0.00877 | -0.0354 | -72.2121
-7 | -0.583 | 0.00787 | -0.0347 | -74.0788
-6.5 | -0.5309 | 0.00719 | -0.0342 | -73.8387
-6 | -0.4779 | 0.00666 | -0.0339 | -71.7568
-5.5 | -0.4236 | 0.00625 | -0.0338 | -67.776
-5 | -0.3687 | 0.00595 | -0.0338 | -61.9664
-4.5 | -0.3133 | 0.00566 | -0.0338 | -55.3534
-4 | -0.2572 | 0.00551 | -0.0341 | -46.6788
-3.5 | -0.2006 | 0.00537 | -0.0344 | -37.3557
-3 | -0.1443 | 0.00523 | -0.0347 | -27.5908
-2.5 | -0.0876 | 0.00506 | -0.035 | -17.3123
-2 | -0.0312 | 0.00495 | -0.0353 | -6.303
-1.5 | 0.0255 | 0.00485 | -0.0357 | 5.2577
-1 | 0.0822 | 0.00478 | -0.036 | 17.1967
-0.5 | 0.1387 | 0.00469 | -0.0364 | 29.5736
0 | 0.1918 | 0.00426 | -0.0362 | 45.0235
0.5 | 0.2424 | 0.00388 | -0.0357 | 62.4742
1 | 0.2963 | 0.00376 | -0.0356 | 78.8032
1.5 | 0.349 | 0.00398 | -0.0354 | 87.6884
2 | 0.3999 | 0.00456 | -0.0349 | 87.6974
3 | 0.5073 | 0.00515 | -0.0348 | 98.5049
3.5 | 0.5617 | 0.00538 | -0.0348 | 104.4052
4 | 0.6159 | 0.00565 | -0.0348 | 109.0088
4.5 | 0.6692 | 0.00599 | -0.0347 | 111.7195
5 | 0.7231 | 0.00625 | -0.0347 | 115.696
5.5 | 0.7773 | 0.00647 | -0.0347 | 120.1391
6 | 0.8309 | 0.00672 | -0.0347 | 123.6458
6.5 | 0.8844 | 0.00695 | -0.0346 | 127.2518
7 | 0.9367 | 0.00725 | -0.0344 | 129.2
8 | 1.0386 | 0.00792 | -0.0334 | 131.1364
8.5 | 1.0881 | 0.00819 | -0.0327 | 132.8571
9 | 1.154 | 0.00856 | -0.0358 | 134.8131
10 | 1.2533 | 0.00946 | -0.0347 | 132.4841
10.5 | 1.3 | 0.00991 | -0.0336 | 131.1806
11 | 1.3455 | 0.01043 | -0.0323 | 129.0029
11.5 | 1.3895 | 0.01101 | -0.0308 | 126.2035
12 | 1.432 | 0.01165 | -0.0291 | 122.9185
13 | 1.5097 | 0.01318 | -0.0247 | 114.5448
13.5 | 1.5438 | 0.01383 | -0.0215 | 111.6269
14 | 1.5754 | 0.01463 | -0.0183 | 107.6828
14.5 | 1.6162 | 0.01558 | -0.0175 | 103.7356
15 | 1.6508 | 0.01671 | -0.0158 | 98.7911
15.5 | 1.6823 | 0.01798 | -0.014 | 93.5651
16 | 1.712 | 0.01936 | -0.0121 | 88.4298
16.5 | 1.7391 | 0.02098 | -0.0103 | 82.8932
17 | 1.7626 | 0.02292 | -0.0084 | 76.9023
17.5 | 1.7829 | 0.02516 | -0.0066 | 70.8625
18 | 1.8003 | 0.02768 | -0.0048 | 65.0397
18.5 | 1.8148 | 0.03052 | -0.0032 | 59.4626
19 | 1.819 | 0.03431 | -0.0014 | 53.0166
19.5 | 1.8262 | 0.03804 | -0.0001 | 48.0074
20 | 1.8151 | 0.04385 | 0.001 | 41.3934

## 123. Re 14M Mach 0.10 (1)
BIGFOIL.COM POLAR EXPORT
GA 40A211
GA 40A211 |  |  |  | Cl Max: | 1.169 | at alpha= | 10.5 | deg
JavaFoil+Calcfoil stall+Eppler ext transition |  |  |  | L/D Max: | 118.639 | at alpha= | 7 | deg
Re: | 14000000 |  |  | Cd Min: | 0.00425 | at alpha= | 0 | deg
Mach: | 0.1 |  |  | Cl=0 at alpha= | -1.661 | deg
|  |  |  | @ Cl=0.1, Cd= | 0.004828
|  |  |  | @ Cl=0.4, Cd= | 0.00485
|  |  |  | @ Cl=0.6, Cd= | 0.0060195
alpha (deg) | Cl | Cd | Cm | Cl/Cd
-15 | -0.363 | 0.08937 | -0.005 | -4.062
-14.5 | -0.386 | 0.0755 | -0.006 | -5.116
-14 | -0.418 | 0.05298 | -0.008 | -7.899
-13.5 | -0.463 | 0.02677 | -0.01 | -17.308
-13 | -0.502 | 0.01588 | -0.011 | -31.593
-12.5 | -0.446 | 0.06833 | -0.008 | -6.532
-12 | -0.553 | 0.01069 | -0.013 | -51.736
-11.5 | -0.571 | 0.00964 | -0.014 | -59.215
-11 | -0.487 | 0.0536 | -0.01 | -9.082
-10.5 | -0.591 | 0.00877 | -0.016 | -67.404
-10 | -0.596 | 0.00806 | -0.016 | -73.924
-9.5 | -0.596 | 0.00774 | -0.017 | -77.083
-9 | -0.592 | 0.00736 | -0.018 | -80.46
-8.5 | -0.582 | 0.00701 | -0.019 | -83.098
-8 | -0.567 | 0.00715 | -0.02 | -79.343
-7.5 | -0.547 | 0.00691 | -0.021 | -79.064
-7 | -0.521 | 0.00645 | -0.022 | -80.705
-6.5 | -0.489 | 0.0063 | -0.022 | -77.639
-6 | -0.453 | 0.00604 | -0.023 | -74.894
-5.5 | -0.412 | 0.00589 | -0.024 | -69.849
-5 | -0.366 | 0.0059 | -0.025 | -62.131
-4.5 | -0.318 | 0.00576 | -0.026 | -55.146
-4 | -0.266 | 0.00558 | -0.027 | -47.676
-3.5 | -0.212 | 0.00535 | -0.028 | -39.616
-3 | -0.156 | 0.00529 | -0.029 | -29.45
-2.5 | -0.098 | 0.00528 | -0.03 | -18.599
-2 | -0.04 | 0.00522 | -0.031 | -7.608
-1.5 | 0.019 | 0.00514 | -0.031 | 3.78
-1 | 0.079 | 0.00508 | -0.032 | 15.532
-0.5 | 0.139 | 0.00436 | -0.033 | 31.825
0 | 0.2 | 0.00425 | -0.034 | 47.066
0.5 | 0.26 | 0.00431 | -0.035 | 60.314
1 | 0.32 | 0.00457 | -0.036 | 70.08
1.5 | 0.38 | 0.00483 | -0.037 | 78.683
2 | 0.44 | 0.00489 | -0.038 | 90.038
2.5 | 0.5 | 0.00513 | -0.039 | 97.396
3 | 0.559 | 0.00595 | -0.04 | 93.918
3.5 | 0.618 | 0.00605 | -0.04 | 102.27
4 | 0.676 | 0.00626 | -0.041 | 107.92
4.5 | 0.733 | 0.00672 | -0.042 | 109.01
5 | 0.788 | 0.00697 | -0.043 | 112.993
5.5 | 0.841 | 0.00743 | -0.044 | 113.299
6 | 0.892 | 0.00764 | -0.045 | 116.829
6.5 | 0.941 | 0.00801 | -0.046 | 117.354
7 | 0.986 | 0.00831 | -0.047 | 118.639
7.5 | 1.027 | 0.00873 | -0.047 | 117.654
8 | 1.064 | 0.00904 | -0.048 | 117.694
8.5 | 1.097 | 0.00947 | -0.049 | 115.882
9 | 1.125 | 0.0096 | -0.05 | 117.198
9.5 | 1.147 | 0.01011 | -0.051 | 113.46
10 | 1.165 | 0.01084 | -0.052 | 107.463
10.5 | 1.169 | 0.01115 | -0.053 | 104.805
11 | 1.16 | 0.01173 | -0.053 | 98.893
11.5 | 1.144 | 0.01301 | -0.054 | 87.917
12 | 1.12 | 0.01371 | -0.055 | 81.689
12.5 | 1.089 | 0.01445 | -0.056 | 75.373
13 | 1.028 | 0.01665 | -0.055 | 61.743
13.5 | 0.976 | 0.01926 | -0.055 | 50.696
14 | 0.91 | 0.02618 | -0.054 | 34.749
14.5 | 0.848 | 0.03422 | -0.053 | 24.793
15 | 0.725 | 0.0879 | -0.04 | 8.247
15.5 | 0.687 | 0.0908 | -0.041 | 7.562

## 124. Re 14M Mach 0.10 (2)
BIGFOIL.COM POLAR EXPORT
GA 40A211
GA 40A211 |  |  |  | Cl Max: | 1.8002 | at alpha= | 18.5 | deg
XFOIL ncrit=9 |  |  |  | L/D Max: | 134.226 | at alpha= | 9 | deg
Re: | 14000000 |  |  | Cd Min: | 0.07738 | at alpha= | -19.5 | deg
Mach: | 0.1 |  |  | Cl=0 at alpha= | -1.7254 | deg
|  |  |  | @ Cl=0.1, Cd= | 0.0047528
|  |  |  | @ Cl=0.4, Cd= | 0.0043429
|  |  |  | @ Cl=0.6, Cd= | 0.0055744
alpha (deg) | Cl | Cd | Cm | Cl/Cd
-19.5 | -1.3273 | 0.07738 | -0.0356 | -17.153
-19 | -1.3255 | 0.06928 | -0.041 | -19.1325
-18.5 | -1.3861 | 0.05231 | -0.053 | -26.4978
-18 | -1.3037 | 0.0574 | -0.0488 | -22.7125
-16.5 | -1.4828 | 0.02337 | -0.0552 | -63.4489
-16 | -1.475 | 0.02034 | -0.0502 | -72.5172
-15 | -1.3733 | 0.01819 | -0.0509 | -75.4975
-14.5 | -1.3451 | 0.01668 | -0.0469 | -80.6415
-14 | -1.2969 | 0.01641 | -0.0456 | -79.0311
-13.5 | -1.2543 | 0.01538 | -0.0438 | -81.554
-13 | -1.2059 | 0.01483 | -0.0426 | -81.3149
-12.5 | -1.1562 | 0.01433 | -0.0417 | -80.6839
-12 | -1.1064 | 0.01377 | -0.0409 | -80.3486
-11.5 | -1.0585 | 0.01289 | -0.0397 | -82.1179
-11 | -1.0035 | 0.01291 | -0.0396 | -77.7304
-10.5 | -0.9537 | 0.01212 | -0.0387 | -78.6881
-10 | -0.8977 | 0.0122 | -0.0388 | -73.582
-9.5 | -0.848 | 0.0113 | -0.0379 | -75.0442
-9 | -0.7958 | 0.01069 | -0.0374 | -74.4434
-8.5 | -0.7421 | 0.01029 | -0.0372 | -72.1186
-8 | -0.689 | 0.00977 | -0.0368 | -70.522
-7.5 | -0.6352 | 0.00929 | -0.0366 | -68.3746
-7 | -0.586 | 0.0081 | -0.0355 | -72.3457
-6.5 | -0.5339 | 0.00734 | -0.0349 | -72.7384
-6 | -0.4808 | 0.00674 | -0.0344 | -71.3353
-5.5 | -0.4263 | 0.0063 | -0.0342 | -67.6667
-5 | -0.371 | 0.00598 | -0.0342 | -62.0401
-4.5 | -0.3152 | 0.00568 | -0.0342 | -55.493
-4 | -0.2587 | 0.00552 | -0.0344 | -46.8659
-2.5 | -0.0881 | 0.00507 | -0.0353 | -17.3767
-2 | -0.0313 | 0.00496 | -0.0355 | -6.3105
-1.5 | 0.0257 | 0.00485 | -0.0359 | 5.299
-1 | 0.0828 | 0.00478 | -0.0363 | 17.3222
-0.5 | 0.1396 | 0.00469 | -0.0366 | 29.7655
0 | 0.193 | 0.00426 | -0.0364 | 45.3052
0.5 | 0.2439 | 0.00387 | -0.0359 | 63.0233
1 | 0.2981 | 0.00376 | -0.0358 | 79.2819
1.5 | 0.3511 | 0.00398 | -0.0356 | 88.2161
3 | 0.5101 | 0.00516 | -0.0349 | 98.8566
3.5 | 0.5648 | 0.0054 | -0.0349 | 104.5926
4 | 0.6193 | 0.00567 | -0.0349 | 109.224
4.5 | 0.673 | 0.00601 | -0.0347 | 111.98
5 | 0.7273 | 0.00627 | -0.0347 | 115.9968
5.5 | 0.7818 | 0.0065 | -0.0347 | 120.2769
6 | 0.8359 | 0.00674 | -0.0346 | 124.0208
6.5 | 0.8896 | 0.00699 | -0.0345 | 127.2675
7 | 0.9422 | 0.0073 | -0.0342 | 129.0685
7.5 | 0.994 | 0.00765 | -0.0337 | 129.9346
8 | 1.045 | 0.00797 | -0.0331 | 131.1167
8.5 | 1.0946 | 0.00826 | -0.0322 | 132.5182
9 | 1.1624 | 0.00866 | -0.0355 | 134.2263
9.5 | 1.2137 | 0.00912 | -0.0351 | 133.0811
10 | 1.2613 | 0.00956 | -0.0339 | 131.9351
10.5 | 1.3083 | 0.01004 | -0.0326 | 130.3088
11 | 1.3534 | 0.01061 | -0.0311 | 127.5589
11.5 | 1.3973 | 0.01124 | -0.0293 | 124.3149
12 | 1.4396 | 0.01193 | -0.0274 | 120.6706
13 | 1.5167 | 0.0135 | -0.0223 | 112.3481
13.5 | 1.5477 | 0.01417 | -0.0184 | 109.2237
14 | 1.5869 | 0.01512 | -0.0167 | 104.9537
14.5 | 1.6248 | 0.01616 | -0.0152 | 100.5446
15 | 1.6577 | 0.01744 | -0.0131 | 95.0516
15.5 | 1.688 | 0.01888 | -0.0111 | 89.4068
16 | 1.7165 | 0.02047 | -0.009 | 83.8544
16.5 | 1.7403 | 0.02245 | -0.0069 | 77.5189
17 | 1.7616 | 0.02471 | -0.0049 | 71.291
17.5 | 1.7787 | 0.02738 | -0.0028 | 64.9635
18 | 1.791 | 0.03051 | -0.0009 | 58.7021
18.5 | 1.8002 | 0.03399 | 0.0008 | 52.9626
19 | 1.795 | 0.03896 | 0.0025 | 46.0729
19.5 | 1.7975 | 0.0436 | 0.0033 | 41.2271
20 | 1.7806 | 0.05054 | 0.0037 | 35.2315

## 125. Re 14M Mach 0.25 (1)
BIGFOIL.COM POLAR EXPORT
GA 40A211
GA 40A211 |  |  |  | Cl Max: | 1.12 | at alpha= | 9.5 | deg
JavaFoil+Calcfoil stall+Eppler ext transition |  |  |  | L/D Max: | 115.787 | at alpha= | 7 | deg
Re: | 14000000 |  |  | Cd Min: | 0.00428 | at alpha= | 0.5 | deg
Mach: | 0.25 |  |  | Cl=0 at alpha= | -1.6639 | deg
|  |  |  | @ Cl=0.1, Cd= | 0.0048561
|  |  |  | @ Cl=0.4, Cd= | 0.10619
|  |  |  | @ Cl=0.6, Cd= | 0.10619
alpha (deg) | Cl | Cd | Cm | Cl/Cd
-13 | -0.066 | 0.07238 | -0.007 | -0.914
-12.5 | -0.13 | 0.07077 | -0.008 | -1.836
-12 | -0.199 | 0.06351 | -0.009 | -3.13
-11.5 | -0.254 | 0.05227 | -0.01 | -4.855
-11 | -0.337 | 0.01445 | -0.014 | -23.351
-10.5 | -0.329 | 0.05578 | -0.01 | -5.907
-10 | -0.438 | 0.00846 | -0.017 | -51.748
-9.5 | -0.469 | 0.00835 | -0.018 | -56.169
-9 | -0.493 | 0.00766 | -0.019 | -64.345
-8.5 | -0.508 | 0.0073 | -0.02 | -69.578
-8 | -0.514 | 0.00737 | -0.02 | -69.723
-7.5 | -0.51 | 0.00713 | -0.021 | -71.557
-7 | -0.498 | 0.00659 | -0.022 | -75.504
-6.5 | -0.477 | 0.00642 | -0.023 | -74.211
-6 | -0.448 | 0.00615 | -0.024 | -72.838
-5.5 | -0.412 | 0.00585 | -0.025 | -70.425
-5 | -0.37 | 0.00601 | -0.026 | -61.497
-4.5 | -0.322 | 0.00586 | -0.027 | -54.986
-4 | -0.271 | 0.00572 | -0.028 | -47.39
-3.5 | -0.216 | 0.00538 | -0.029 | -40.21
-3 | -0.159 | 0.00532 | -0.029 | -29.987
-2.5 | -0.101 | 0.0053 | -0.03 | -19.007
-2 | -0.041 | 0.00523 | -0.031 | -7.791
-1.5 | 0.02 | 0.00516 | -0.032 | 3.865
-1 | 0.081 | 0.00504 | -0.033 | 16.088
-0.5 | 0.143 | 0.00444 | -0.034 | 32.134
0 | 0.205 | 0.00432 | -0.035 | 47.575
0.5 | 0.267 | 0.00428 | -0.036 | 62.394
1 | 0.329 | 0.00466 | -0.037 | 70.658
1.5 | 0.391 | 0.0049 | -0.038 | 79.811
2 | 0.452 | 0.00498 | -0.039 | 90.822
2.5 | 0.513 | 0.00522 | -0.04 | 98.413
3 | 0.575 | 0.00585 | -0.041 | 98.18
3.5 | 0.635 | 0.00604 | -0.042 | 105.158
4 | 0.694 | 0.00638 | -0.042 | 108.845
4.5 | 0.752 | 0.00686 | -0.043 | 109.707
5 | 0.808 | 0.00744 | -0.044 | 108.605
5.5 | 0.862 | 0.00757 | -0.045 | 113.817
6 | 0.912 | 0.00792 | -0.046 | 115.225
6.5 | 0.959 | 0.00832 | -0.047 | 115.249
7 | 1.001 | 0.00865 | -0.048 | 115.787
7.5 | 1.039 | 0.00901 | -0.049 | 115.269
8 | 1.07 | 0.00929 | -0.05 | 115.163
8.5 | 1.094 | 0.00988 | -0.051 | 110.727
9 | 1.111 | 0.01012 | -0.051 | 109.853
9.5 | 1.12 | 0.01071 | -0.052 | 104.604
10 | 1.12 | 0.01153 | -0.053 | 97.099
10.5 | 1.099 | 0.01217 | -0.054 | 90.272
11 | 1.057 | 0.01291 | -0.055 | 81.864
11.5 | 1.001 | 0.01423 | -0.056 | 70.349
12 | 0.907 | 0.01676 | -0.055 | 54.089
12.5 | 0.791 | 0.02709 | -0.053 | 29.201
13 | 0.628 | 0.07578 | -0.038 | 8.284
13.5 | 0.539 | 0.08929 | -0.034 | 6.036
14 | 0.451 | 0.09965 | -0.032 | 4.528
14.5 | 0.359 | 0.10619 | -0.031 | 3.384

## 126. Re 14M Mach 0.25 (2)
BIGFOIL.COM POLAR EXPORT
GA 40A211
GA 40A211 |  |  |  | Cl Max: | 1.6478 | at alpha= | 15.5 | deg
XFOIL ncrit=9 |  |  |  | L/D Max: | 131.389 | at alpha= | 9 | deg
Re: | 14000000 |  |  | Cd Min: | 0.14432 | at alpha= | -14 | deg
Mach: | 0.25 |  |  | Cl=0 at alpha= | -1.7301 | deg
|  |  |  | @ Cl=0.1, Cd= | 0.004761
|  |  |  | @ Cl=0.4, Cd= | 0.0044029
|  |  |  | @ Cl=0.6, Cd= | 0.0055649
alpha (deg) | Cl | Cd | Cm | Cl/Cd
-14 | -0.5019 | 0.14432 | -0.0172 | -3.4777
-13.5 | -0.4942 | 0.13544 | -0.0215 | -3.6488
-13 | -0.4818 | 0.12823 | -0.0253 | -3.7573
-12.5 | -0.5233 | 0.10702 | -0.0349 | -4.8897
-12 | -0.5267 | 0.09708 | -0.0402 | -5.4254
-11.5 | -0.5661 | 0.08031 | -0.0498 | -7.0489
-11 | -0.5358 | 0.07822 | -0.0508 | -6.8499
-10.5 | -0.6774 | 0.05041 | -0.0687 | -13.4378
-10 | -0.6672 | 0.04955 | -0.0643 | -13.4652
-9.5 | -0.749 | 0.03447 | -0.0565 | -21.729
-9 | -0.8102 | 0.01517 | -0.0461 | -53.408
-8.5 | -0.7595 | 0.01364 | -0.0445 | -55.6818
-8 | -0.7079 | 0.01218 | -0.043 | -58.1199
-7.5 | -0.6526 | 0.01134 | -0.042 | -57.5485
-7 | -0.5983 | 0.01028 | -0.0409 | -58.2004
-6.5 | -0.5478 | 0.00861 | -0.0392 | -63.6237
-6 | -0.4968 | 0.00724 | -0.0376 | -68.6188
-5.5 | -0.4412 | 0.00661 | -0.0368 | -66.7474
-5 | -0.3839 | 0.00616 | -0.0363 | -62.3214
-4.5 | -0.326 | 0.00583 | -0.0361 | -55.9177
-4 | -0.2676 | 0.00557 | -0.036 | -48.0431
-3.5 | -0.2086 | 0.00542 | -0.0361 | -38.4871
-3 | -0.1495 | 0.00527 | -0.0363 | -28.3681
-2.5 | -0.0906 | 0.0051 | -0.0365 | -17.7647
-2 | -0.0318 | 0.00498 | -0.0368 | -6.3855
-1.5 | 0.0271 | 0.00486 | -0.0371 | 5.5761
-1 | 0.0861 | 0.00478 | -0.0374 | 18.0126
-0.5 | 0.1447 | 0.0047 | -0.0378 | 30.7872
0 | 0.1997 | 0.00425 | -0.0375 | 46.9882
0.5 | 0.252 | 0.00384 | -0.037 | 65.625
1 | 0.3078 | 0.00373 | -0.0369 | 82.5201
1.5 | 0.3624 | 0.00395 | -0.0366 | 91.7468
2 | 0.4147 | 0.00458 | -0.036 | 90.5459
2.5 | 0.4699 | 0.00494 | -0.0358 | 95.1215
3 | 0.5256 | 0.00523 | -0.0356 | 100.4971
3.5 | 0.5823 | 0.00548 | -0.0356 | 106.2591
4 | 0.6386 | 0.00575 | -0.0355 | 111.0609
5 | 0.7502 | 0.00639 | -0.0349 | 117.4022
5.5 | 0.8065 | 0.00665 | -0.0346 | 121.2782
6 | 0.863 | 0.00688 | -0.0344 | 125.436
6.5 | 0.9183 | 0.0072 | -0.0339 | 127.5417
7 | 0.9728 | 0.00756 | -0.0331 | 128.6772
7.5 | 1.0265 | 0.00794 | -0.0322 | 129.2821
8 | 1.0799 | 0.00828 | -0.0311 | 130.4227
8.5 | 1.1298 | 0.00867 | -0.0293 | 130.3114
9 | 1.2009 | 0.00914 | -0.032 | 131.3895
9.5 | 1.2555 | 0.00964 | -0.0311 | 130.2386
10 | 1.3043 | 0.01022 | -0.0289 | 127.6223
10.5 | 1.3511 | 0.0109 | -0.0264 | 123.9541
11 | 1.3952 | 0.01173 | -0.0234 | 118.9429
11.5 | 1.4365 | 0.01266 | -0.0199 | 113.4676
12 | 1.4729 | 0.01356 | -0.0155 | 108.6209
12.5 | 1.5101 | 0.01474 | -0.0119 | 102.4491
13 | 1.5488 | 0.01606 | -0.0089 | 96.4384
13.5 | 1.5842 | 0.01755 | -0.0058 | 90.2678
14 | 1.6113 | 0.01968 | -0.0023 | 81.875
14.5 | 1.6331 | 0.02228 | 0.0012 | 73.2989
15 | 1.6441 | 0.02583 | 0.0049 | 63.6508
15.5 | 1.6478 | 0.0301 | 0.0081 | 54.7442
16 | 1.645 | 0.03513 | 0.0107 | 46.8261
16.5 | 1.6209 | 0.0424 | 0.0126 | 38.2288
17 | 1.5969 | 0.05048 | 0.0127 | 31.6343
17.5 | 1.5607 | 0.06084 | 0.0108 | 25.6525
18 | 1.5247 | 0.07229 | 0.0071 | 21.0914
18.5 | 1.4917 | 0.0843 | 0.0021 | 17.6951
19 | 1.4417 | 0.0996 | -0.0055 | 14.4749
19.5 | 1.3965 | 0.11446 | -0.0125 | 12.2008
20 | 1.3339 | 0.12955 | -0.0175 | 10.2964

## 127. Re 14M Mach 0.50 (1)
BIGFOIL.COM POLAR EXPORT
GA 40A211
GA 40A211 |  |  |  | Cl Max: | 1.206 | at alpha= | 20 | deg
JavaFoil+Calcfoil stall+Eppler ext transition |  |  |  | L/D Max: | 108.518 | at alpha= | 4.5 | deg
Re: | 14000000 |  |  | Cd Min: | 0.0043 | at alpha= | 0 | deg
Mach: | 0.5 |  |  | Cl=0 at alpha= | -1.6642 | deg
|  |  |  | @ Cl=0.1, Cd= | 0.0050987
|  |  |  | @ Cl=0.4, Cd= | 0.0049484
|  |  |  | @ Cl=0.6, Cd= | 0.0060503
alpha (deg) | Cl | Cd | Cm | Cl/Cd
-20 | -0.986 | 0.18096 | -0.001 | -5.451
-19.5 | -0.967 | 0.14595 | -0.001 | -6.626
-19 | -0.943 | 0.13672 | -0.002 | -6.898
-18.5 | -0.917 | 0.13072 | -0.002 | -7.012
-18 | -0.889 | 0.12599 | -0.003 | -7.059
-17.5 | -0.861 | 0.12244 | -0.003 | -7.031
-17 | -0.832 | 0.12007 | -0.004 | -6.933
-16.5 | -0.805 | 0.11639 | -0.004 | -6.913
-16 | -0.777 | 0.1135 | -0.004 | -6.841
-15.5 | -0.75 | 0.1085 | -0.005 | -6.91
-15 | -0.723 | 0.10463 | -0.005 | -6.914
-14.5 | -0.697 | 0.1006 | -0.006 | -6.928
-14 | -0.67 | 0.10548 | -0.006 | -6.355
-13.5 | -0.644 | 0.09219 | -0.007 | -6.989
-13 | -0.618 | 0.08631 | -0.007 | -7.155
-12.5 | -0.591 | 0.07939 | -0.008 | -7.451
-12 | -0.57 | 0.06927 | -0.009 | -8.229
-11.5 | -0.588 | 0.03399 | -0.014 | -17.293
-11 | -0.612 | 0.01266 | -0.017 | -48.365
-10.5 | -0.589 | 0.01096 | -0.018 | -53.783
-10 | -0.559 | 0.00978 | -0.019 | -57.194
-9.5 | -0.526 | 0.00881 | -0.02 | -59.712
-9 | -0.401 | 0.0549 | -0.01 | -7.3
-8.5 | -0.378 | 0.04681 | -0.013 | -8.084
-8 | -0.427 | 0.0087 | -0.023 | -49.072
-7.5 | -0.394 | 0.00773 | -0.024 | -50.923
-7 | -0.36 | 0.00724 | -0.025 | -49.726
-6.5 | -0.327 | 0.00707 | -0.026 | -46.195
-6 | -0.293 | 0.00688 | -0.027 | -42.589
-5.5 | -0.26 | 0.00653 | -0.028 | -39.762
-5 | -0.226 | 0.00627 | -0.029 | -36.055
-4.5 | -0.284 | 0.00597 | -0.03 | -47.538
-4 | -0.277 | 0.00603 | -0.031 | -45.854
-3.5 | -0.232 | 0.00586 | -0.032 | -39.495
-3 | -0.174 | 0.00564 | -0.033 | -30.936
-2.5 | -0.111 | 0.00548 | -0.034 | -20.339
-2 | -0.045 | 0.00546 | -0.035 | -8.31
-1.5 | 0.022 | 0.00539 | -0.036 | 4.122
-1 | 0.091 | 0.00519 | -0.037 | 17.447
-0.5 | 0.159 | 0.0045 | -0.038 | 35.411
0 | 0.23 | 0.0043 | -0.039 | 53.393
0.5 | 0.299 | 0.00431 | -0.04 | 69.335
1 | 0.368 | 0.0048 | -0.041 | 76.572
1.5 | 0.437 | 0.00512 | -0.042 | 85.399
2 | 0.505 | 0.00526 | -0.043 | 95.928
2.5 | 0.574 | 0.00571 | -0.044 | 100.424
3 | 0.642 | 0.0066 | -0.045 | 97.201
3.5 | 0.708 | 0.00662 | -0.046 | 107.058
4 | 0.773 | 0.00763 | -0.047 | 101.278
4.5 | 0.834 | 0.00768 | -0.048 | 108.518
5 | 0.89 | 0.00825 | -0.049 | 107.868
5.5 | 0.938 | 0.00873 | -0.05 | 107.444
6 | 0.972 | 0.00922 | -0.052 | 105.384
6.5 | 0.981 | 0.00982 | -0.053 | 99.925
7 | 0.93 | 0.01045 | -0.054 | 89.02
7.5 | 0.629 | 0.01122 | -0.055 | 56.065
8 | 0.663 | 0.01222 | -0.056 | 54.266
8.5 | 0.697 | 0.01288 | -0.057 | 54.131
9 | 0.732 | 0.01312 | -0.057 | 55.761
9.5 | 0.745 | 0.01622 | -0.057 | 45.925
10 | 0.644 | 0.06849 | -0.028 | 9.398
10.5 | 0.803 | 0.01852 | -0.058 | 43.374
11 | 0.822 | 0.02218 | -0.058 | 37.061
11.5 | 0.743 | 0.0685 | -0.041 | 10.847
12 | 0.763 | 0.07996 | -0.038 | 9.543
12.5 | 0.789 | 0.08659 | -0.038 | 9.114
13 | 0.813 | 0.08988 | -0.036 | 9.044
13.5 | 0.843 | 0.09368 | -0.038 | 8.995
14 | 0.873 | 0.0955 | -0.041 | 9.144
14.5 | 0.906 | 0.09593 | -0.044 | 9.449
15 | 0.939 | 0.09737 | -0.046 | 9.647
15.5 | 0.968 | 0.10215 | -0.047 | 9.477
16 | 0.993 | 0.11088 | -0.047 | 8.952
16.5 | 1.011 | 0.12788 | -0.044 | 7.908
17 | 1.034 | 0.13673 | -0.043 | 7.559
17.5 | 1.062 | 0.14264 | -0.044 | 7.446
18 | 1.092 | 0.14547 | -0.046 | 7.505
18.5 | 1.12 | 0.15343 | -0.047 | 7.297
19 | 1.148 | 0.15809 | -0.048 | 7.264
19.5 | 1.179 | 0.16215 | -0.05 | 7.269
20 | 1.206 | 0.17001 | -0.051 | 7.096

## 128. Re 14M Mach 0.50 (2)
BIGFOIL.COM POLAR EXPORT
GA 40A211
GA 40A211 |  |  |  | Cl Max: | 1.1977 | at alpha= | 9 | deg
XFOIL ncrit=9 |  |  |  | L/D Max: | 127.282 | at alpha= | 6 | deg
Re: | 14000000 |  |  | Cd Min: | 0.23969 | at alpha= | -20 | deg
Mach: | 0.5 |  |  | Cl=0 at alpha= | -1.7485 | deg
|  |  |  | @ Cl=0.1, Cd= | 0.0048116
|  |  |  | @ Cl=0.4, Cd= | 0.0038377
|  |  |  | @ Cl=0.6, Cd= | 0.0055375
alpha (deg) | Cl | Cd | Cm | Cl/Cd
-20 | -0.6242 | 0.23969 | 0.0656 | -2.6042
-19.5 | -0.6068 | 0.23172 | 0.0605 | -2.6187
-19 | -0.5902 | 0.22326 | 0.0553 | -2.6436
-18.5 | -0.5738 | 0.2149 | 0.0502 | -2.6701
-18 | -0.5599 | 0.20518 | 0.045 | -2.7288
-17.5 | -0.543 | 0.19771 | 0.0399 | -2.7464
-17 | -0.5241 | 0.19138 | 0.0351 | -2.7385
-16.5 | -0.5063 | 0.18456 | 0.0303 | -2.7433
-16 | -0.4892 | 0.17747 | 0.0253 | -2.7565
-15.5 | -0.4727 | 0.17032 | 0.0203 | -2.7754
-15 | -0.4568 | 0.16321 | 0.0153 | -2.7988
-14.5 | -0.442 | 0.15587 | 0.0102 | -2.8357
-13.5 | -0.416 | 0.1414 | -0.0004 | -2.942
-12.5 | -0.4529 | 0.13507 | -0.0253 | -3.3531
-12 | -0.436 | 0.12769 | -0.0295 | -3.4145
-11.5 | -0.4168 | 0.12108 | -0.0334 | -3.4424
-11 | -0.4087 | 0.11174 | -0.038 | -3.6576
-10.5 | -0.396 | 0.10392 | -0.0423 | -3.8106
-10 | -0.3901 | 0.09499 | -0.0468 | -4.1067
-9.5 | -0.3826 | 0.08686 | -0.0512 | -4.4048
-9 | -0.3785 | 0.07856 | -0.0557 | -4.818
-8.5 | -0.3832 | 0.06898 | -0.0612 | -5.5552
-8 | -0.3906 | 0.05816 | -0.0703 | -6.716
-7.5 | -0.4207 | 0.04919 | -0.0757 | -8.5526
-7 | -0.4507 | 0.04324 | -0.0713 | -10.4232
-6.5 | -0.4548 | 0.03658 | -0.0682 | -12.433
-6 | -0.4534 | 0.02847 | -0.0636 | -15.9255
-5.5 | -0.4314 | 0.02168 | -0.0586 | -19.8985
-5 | -0.3964 | 0.0156 | -0.0538 | -25.4103
-4.5 | -0.3508 | 0.00999 | -0.0496 | -35.1151
-4 | -0.3022 | 0.0066 | -0.0453 | -45.7879
-3.5 | -0.238 | 0.00577 | -0.0435 | -41.2478
-3 | -0.1701 | 0.00547 | -0.0427 | -31.0969
-2.5 | -0.1017 | 0.00529 | -0.0425 | -19.225
-2 | -0.0339 | 0.00508 | -0.0423 | -6.6732
-1.5 | 0.0335 | 0.00494 | -0.0424 | 6.7814
-1 | 0.1008 | 0.00481 | -0.0427 | 20.9563
-0.5 | 0.1678 | 0.00474 | -0.043 | 35.4008
0 | 0.2309 | 0.0043 | -0.0428 | 53.6977
0.5 | 0.2899 | 0.0037 | -0.0421 | 78.3514
1 | 0.3521 | 0.00366 | -0.0417 | 96.2022
1.5 | 0.4141 | 0.00389 | -0.0413 | 106.4524
2 | 0.4718 | 0.0046 | -0.0401 | 102.5652
2.5 | 0.5317 | 0.00515 | -0.0392 | 103.2427
3 | 0.5945 | 0.00551 | -0.0385 | 107.8947
3.5 | 0.6586 | 0.00583 | -0.0379 | 112.9674
4 | 0.7211 | 0.00626 | -0.0368 | 115.1917
4.5 | 0.7849 | 0.00663 | -0.0356 | 118.3861
5 | 0.8498 | 0.00695 | -0.0343 | 122.2734
5.5 | 0.9152 | 0.00726 | -0.0328 | 126.0606
6 | 0.9788 | 0.00769 | -0.0305 | 127.2822
6.5 | 1.0412 | 0.0082 | -0.0276 | 126.9756
7 | 1.1033 | 0.00873 | -0.0241 | 126.3803
7.5 | 1.1591 | 0.00948 | -0.0189 | 122.2679
8 | 1.1891 | 0.01081 | -0.0092 | 110
9 | 1.1977 | 0.02161 | 0.0061 | 55.4234
9.5 | 1.1686 | 0.0289 | 0.0125 | 40.436
10 | 1.1315 | 0.03729 | 0.0156 | 30.3433
10.5 | 1.0938 | 0.04662 | 0.0157 | 23.462
11 | 1.0534 | 0.05752 | 0.0126 | 18.3136
11.5 | 1.0189 | 0.0697 | 0.0066 | 14.6184
12 | 0.988 | 0.08375 | -0.0022 | 11.797
12.5 | 0.9661 | 0.09816 | -0.01 | 9.8421
13 | 0.9452 | 0.11138 | -0.0159 | 8.4863
13.5 | 0.9269 | 0.12376 | -0.0216 | 7.4895
14 | 0.9105 | 0.13543 | -0.0265 | 6.723

## 129. Re 16M Mach 0.00 (1)
BIGFOIL.COM POLAR EXPORT
GA 40A211
GA 40A211 |  |  |  | Cl Max: | 1.176 | at alpha= | 10.5 | deg
JavaFoil+Calcfoil stall+Eppler ext transition |  |  |  | L/D Max: | 123.039 | at alpha= | 8 | deg
Re: | 16000000 |  |  | Cd Min: | 0.00446 | at alpha= | -0.5 | deg
Mach: | 0 |  |  | Cl=0 at alpha= | -1.661 | deg
|  |  |  | @ Cl=0.1, Cd= | 0.00484
|  |  |  | @ Cl=0.4, Cd= | 0.004958
|  |  |  | @ Cl=0.6, Cd= | 0.0058749
alpha (deg) | Cl | Cd | Cm | Cl/Cd
-15 | -0.409 | 0.08461 | -0.005 | -4.837
-14.5 | -0.437 | 0.06342 | -0.007 | -6.889
-14 | -0.447 | 0.06647 | -0.007 | -6.722
-13.5 | -0.524 | 0.01638 | -0.01 | -31.998
-13 | -0.55 | 0.01272 | -0.011 | -43.232
-12.5 | -0.559 | 0.01361 | -0.012 | -41.082
-12 | -0.589 | 0.00981 | -0.013 | -60.067
-11.5 | -0.6 | 0.00931 | -0.014 | -64.461
-11 | -0.608 | 0.00928 | -0.015 | -65.466
-10.5 | -0.613 | 0.00836 | -0.015 | -73.3
-10 | -0.614 | 0.00792 | -0.016 | -77.48
-9.5 | -0.611 | 0.00747 | -0.017 | -81.764
-9 | -0.603 | 0.00751 | -0.018 | -80.288
-8.5 | -0.591 | 0.0068 | -0.019 | -86.828
-8 | -0.573 | 0.00655 | -0.02 | -87.556
-7.5 | -0.551 | 0.0066 | -0.021 | -83.382
-7 | -0.523 | 0.00636 | -0.021 | -82.208
-6.5 | -0.49 | 0.0061 | -0.022 | -80.335
-6 | -0.453 | 0.00585 | -0.023 | -77.362
-5.5 | -0.411 | 0.00571 | -0.024 | -72.034
-5 | -0.366 | 0.00575 | -0.025 | -63.57
-4.5 | -0.317 | 0.00565 | -0.026 | -56.092
-4 | -0.265 | 0.00546 | -0.027 | -48.534
-3.5 | -0.211 | 0.00537 | -0.028 | -39.305
-3 | -0.155 | 0.00519 | -0.029 | -29.847
-2.5 | -0.098 | 0.0052 | -0.029 | -18.792
-2 | -0.04 | 0.00509 | -0.03 | -7.772
-1.5 | 0.019 | 0.00506 | -0.031 | 3.821
-1 | 0.079 | 0.00505 | -0.032 | 15.567
-0.5 | 0.138 | 0.00446 | -0.033 | 30.943
0 | 0.199 | 0.00452 | -0.034 | 43.97
0.5 | 0.259 | 0.00461 | -0.035 | 56.136
1 | 0.319 | 0.00476 | -0.036 | 66.967
1.5 | 0.378 | 0.00498 | -0.037 | 76.036
2 | 0.438 | 0.00492 | -0.038 | 88.874
2.5 | 0.497 | 0.00547 | -0.038 | 90.945
3 | 0.556 | 0.00586 | -0.039 | 95.022
3.5 | 0.615 | 0.00588 | -0.04 | 104.611
4 | 0.673 | 0.00615 | -0.041 | 109.349
4.5 | 0.729 | 0.00662 | -0.042 | 110.174
5 | 0.784 | 0.00687 | -0.043 | 114.208
5.5 | 0.838 | 0.00723 | -0.044 | 115.835
6 | 0.889 | 0.00749 | -0.045 | 118.63
6.5 | 0.937 | 0.00787 | -0.045 | 119.008
7 | 0.982 | 0.00815 | -0.046 | 120.568
7.5 | 1.024 | 0.00849 | -0.047 | 120.694
8 | 1.062 | 0.00863 | -0.048 | 123.039
8.5 | 1.096 | 0.00927 | -0.049 | 118.285
9 | 1.125 | 0.00967 | -0.05 | 116.364
9.5 | 1.15 | 0.00977 | -0.051 | 117.722
10 | 1.169 | 0.01028 | -0.052 | 113.725
10.5 | 1.176 | 0.01099 | -0.052 | 106.992
11 | 1.172 | 0.01133 | -0.053 | 103.412
11.5 | 1.16 | 0.01235 | -0.054 | 93.918
12 | 1.141 | 0.01298 | -0.055 | 87.881
12.5 | 1.116 | 0.01371 | -0.056 | 81.387
13 | 1.086 | 0.01484 | -0.056 | 73.187
13.5 | 1.022 | 0.01744 | -0.055 | 58.577
14 | 0.965 | 0.02202 | -0.055 | 43.838
14.5 | 0.916 | 0.02611 | -0.055 | 35.072
15 | 0.823 | 0.05142 | -0.05 | 16.009
15.5 | 0.782 | 0.05562 | -0.05 | 14.068

## 130. Re 16M Mach 0.00 (2)
BIGFOIL.COM POLAR EXPORT
GA 40A211
GA 40A211 |  |  |  | Cl Max: | 1.8395 | at alpha= | 19.5 | deg
XFOIL ncrit=9 |  |  |  | L/D Max: | 137.148 | at alpha= | 9.5 | deg
Re: | 16000000 |  |  | Cd Min: | 0.05166 | at alpha= | -20 | deg
Mach: | 0 |  |  | Cl=0 at alpha= | -1.7226 | deg
|  |  |  | @ Cl=0.1, Cd= | 0.0046875
|  |  |  | @ Cl=0.4, Cd= | 0.0046228
|  |  |  | @ Cl=0.6, Cd= | 0.0055262
alpha (deg) | Cl | Cd | Cm | Cl/Cd
-20 | -1.5032 | 0.05166 | -0.0506 | -29.0979
-19.5 | -1.5669 | 0.03827 | -0.0567 | -40.9433
-17.5 | -1.5888 | 0.02047 | -0.0493 | -77.616
-17 | -1.5614 | 0.01909 | -0.0463 | -81.7915
-16.5 | -1.5265 | 0.01795 | -0.0442 | -85.0418
-16 | -1.4893 | 0.01694 | -0.0421 | -87.9162
-15.5 | -1.427 | 0.01587 | -0.0453 | -89.9181
-15 | -1.3853 | 0.0158 | -0.0432 | -87.6772
-14.5 | -1.3469 | 0.01474 | -0.0411 | -91.3772
-14 | -1.2989 | 0.0144 | -0.0404 | -90.2014
-13.5 | -1.2538 | 0.01364 | -0.0392 | -91.9208
-13 | -1.2052 | 0.01316 | -0.0385 | -91.5805
-12.5 | -1.1557 | 0.01272 | -0.0379 | -90.8569
-12 | -1.1059 | 0.01224 | -0.0374 | -90.3513
-11.5 | -1.0571 | 0.01156 | -0.0366 | -91.4446
-11 | -1.0033 | 0.01146 | -0.0367 | -87.548
-10.5 | -0.9531 | 0.01084 | -0.0361 | -87.9244
-10 | -0.8983 | 0.01082 | -0.0363 | -83.0222
-9.5 | -0.8479 | 0.0101 | -0.0357 | -83.9505
-9 | -0.7958 | 0.00961 | -0.0354 | -82.8096
-8.5 | -0.7425 | 0.00923 | -0.0353 | -80.4442
-8 | -0.6895 | 0.00877 | -0.0351 | -78.6203
-7.5 | -0.6355 | 0.00844 | -0.035 | -75.2962
-7 | -0.5819 | 0.008 | -0.0349 | -72.7375
-6 | -0.4775 | 0.00668 | -0.034 | -71.482
-5.5 | -0.4238 | 0.00622 | -0.0338 | -68.135
-5 | -0.369 | 0.00587 | -0.0338 | -62.862
-4.5 | -0.3139 | 0.00556 | -0.0338 | -56.4568
-4 | -0.2576 | 0.00538 | -0.034 | -47.881
-3.5 | -0.2012 | 0.00526 | -0.0343 | -38.251
-3 | -0.1446 | 0.00512 | -0.0347 | -28.2422
-2.5 | -0.0881 | 0.00499 | -0.035 | -17.6553
-2 | -0.0314 | 0.00486 | -0.0353 | -6.4609
-1.5 | 0.0252 | 0.00477 | -0.0356 | 5.283
-1 | 0.0819 | 0.00471 | -0.036 | 17.3885
-0.5 | 0.1383 | 0.00464 | -0.0363 | 29.806
0 | 0.1917 | 0.00438 | -0.0362 | 43.7671
1 | 0.2955 | 0.0039 | -0.0355 | 75.7692
2 | 0.3995 | 0.00462 | -0.0348 | 86.4719
2.5 | 0.4534 | 0.00492 | -0.0348 | 92.1545
3 | 0.5078 | 0.00512 | -0.0348 | 99.1797
3.5 | 0.5624 | 0.00532 | -0.0349 | 105.7143
4.5 | 0.67 | 0.00591 | -0.0348 | 113.3672
5 | 0.7243 | 0.00614 | -0.0348 | 117.9642
5.5 | 0.7785 | 0.00637 | -0.0349 | 122.2135
6 | 0.8325 | 0.00659 | -0.0349 | 126.3278
6.5 | 0.8858 | 0.00685 | -0.0349 | 129.3139
7 | 0.9384 | 0.00715 | -0.0347 | 131.2448
7.5 | 0.9902 | 0.00748 | -0.0343 | 132.3797
8 | 1.0415 | 0.00779 | -0.0339 | 133.697
8.5 | 1.0918 | 0.00809 | -0.0334 | 134.9567
9 | 1.1385 | 0.0084 | -0.0321 | 135.5357
9.5 | 1.2069 | 0.0088 | -0.0358 | 137.1477
10 | 1.2572 | 0.00923 | -0.0354 | 136.208
10.5 | 1.304 | 0.00967 | -0.0343 | 134.8501
11 | 1.3492 | 0.0102 | -0.0329 | 132.2745
11.5 | 1.3932 | 0.01079 | -0.0314 | 129.1196
12 | 1.436 | 0.01143 | -0.0298 | 125.6343
12.5 | 1.4768 | 0.01213 | -0.0278 | 121.7477
13 | 1.5172 | 0.01278 | -0.0259 | 118.7167
13.5 | 1.5555 | 0.01342 | -0.0236 | 115.9091
14 | 1.586 | 0.01416 | -0.02 | 112.0056
14.5 | 1.6278 | 0.01505 | -0.0192 | 108.1595
15 | 1.6633 | 0.01609 | -0.0175 | 103.3748
15.5 | 1.6954 | 0.01728 | -0.0156 | 98.1134
16 | 1.7255 | 0.01859 | -0.0136 | 92.8187
16.5 | 1.7524 | 0.02017 | -0.0117 | 86.8815
17 | 1.7766 | 0.022 | -0.0097 | 80.7545
17.5 | 1.7977 | 0.02413 | -0.0078 | 74.5006
18 | 1.8151 | 0.02662 | -0.0059 | 68.1856
18.5 | 1.8296 | 0.0294 | -0.0041 | 62.2313
19 | 1.8316 | 0.03333 | -0.002 | 54.9535
19.5 | 1.8395 | 0.03695 | -0.0008 | 49.7835

## 131. Re 16M Mach 0.10 (1)
BIGFOIL.COM POLAR EXPORT
GA 40A211
GA 40A211 |  |  |  | Cl Max: | 1.169 | at alpha= | 10.5 | deg
JavaFoil+Calcfoil stall+Eppler ext transition |  |  |  | L/D Max: | 122.232 | at alpha= | 7.5 | deg
Re: | 16000000 |  |  | Cd Min: | 0.00449 | at alpha= | 0 | deg
Mach: | 0.1 |  |  | Cl=0 at alpha= | -1.661 | deg
|  |  |  | @ Cl=0.1, Cd= | 0.0048515
|  |  |  | @ Cl=0.4, Cd= | 0.0049633
|  |  |  | @ Cl=0.6, Cd= | 0.0059169
alpha (deg) | Cl | Cd | Cm | Cl/Cd
-15 | -0.364 | 0.08726 | -0.005 | -4.173
-14.5 | -0.388 | 0.07318 | -0.006 | -5.298
-14 | -0.435 | 0.03567 | -0.009 | -12.197
-13.5 | -0.475 | 0.0201 | -0.01 | -23.62
-13 | -0.506 | 0.01405 | -0.011 | -36.05
-12.5 | -0.452 | 0.06183 | -0.008 | -7.315
-12 | -0.555 | 0.01005 | -0.013 | -55.241
-11.5 | -0.571 | 0.00943 | -0.014 | -60.534
-11 | -0.583 | 0.00943 | -0.015 | -61.768
-10.5 | -0.591 | 0.00847 | -0.016 | -69.764
-10 | -0.596 | 0.008 | -0.016 | -74.504
-9.5 | -0.596 | 0.00761 | -0.017 | -78.429
-9 | -0.592 | 0.00756 | -0.018 | -78.321
-8.5 | -0.582 | 0.00687 | -0.019 | -84.778
-8 | -0.567 | 0.00661 | -0.02 | -85.819
-7.5 | -0.547 | 0.00654 | -0.021 | -83.625
-7 | -0.521 | 0.00638 | -0.022 | -81.539
-6.5 | -0.489 | 0.00616 | -0.022 | -79.429
-6 | -0.453 | 0.0059 | -0.023 | -76.664
-5.5 | -0.412 | 0.00576 | -0.024 | -71.474
-5 | -0.366 | 0.00579 | -0.025 | -63.236
-4.5 | -0.318 | 0.00566 | -0.026 | -56.103
-4 | -0.266 | 0.00547 | -0.027 | -48.608
-3.5 | -0.212 | 0.00531 | -0.028 | -39.906
-3 | -0.156 | 0.0052 | -0.029 | -29.926
-2.5 | -0.098 | 0.00519 | -0.03 | -18.927
-2 | -0.04 | 0.00515 | -0.031 | -7.722
-1.5 | 0.019 | 0.00506 | -0.031 | 3.839
-1 | 0.079 | 0.00503 | -0.032 | 15.706
-0.5 | 0.139 | 0.00452 | -0.033 | 30.728
0 | 0.2 | 0.00449 | -0.034 | 44.502
0.5 | 0.26 | 0.00458 | -0.035 | 56.82
1 | 0.32 | 0.00467 | -0.036 | 68.504
1.5 | 0.38 | 0.00495 | -0.037 | 76.851
2 | 0.44 | 0.00499 | -0.038 | 88.064
2.5 | 0.5 | 0.00544 | -0.039 | 91.866
3 | 0.559 | 0.00591 | -0.04 | 94.676
3.5 | 0.618 | 0.00592 | -0.04 | 104.462
4 | 0.676 | 0.0062 | -0.041 | 109.035
4.5 | 0.733 | 0.00658 | -0.042 | 111.388
5 | 0.788 | 0.00711 | -0.043 | 110.76
5.5 | 0.841 | 0.00729 | -0.044 | 115.446
6 | 0.892 | 0.00754 | -0.045 | 118.267
6.5 | 0.941 | 0.00787 | -0.046 | 119.55
7 | 0.986 | 0.00815 | -0.047 | 120.979
7.5 | 1.027 | 0.0084 | -0.047 | 122.232
8 | 1.064 | 0.00886 | -0.048 | 120.106
8.5 | 1.097 | 0.00931 | -0.049 | 117.825
9 | 1.125 | 0.01001 | -0.05 | 112.374
9.5 | 1.147 | 0.00992 | -0.051 | 115.696
10 | 1.165 | 0.01041 | -0.052 | 111.916
10.5 | 1.169 | 0.01111 | -0.053 | 105.237
11 | 1.16 | 0.01148 | -0.053 | 101.049
11.5 | 1.144 | 0.01271 | -0.054 | 89.977
12 | 1.12 | 0.01321 | -0.055 | 84.765
12.5 | 1.089 | 0.01404 | -0.056 | 77.61
13 | 1.031 | 0.0159 | -0.055 | 64.846
13.5 | 0.975 | 0.01936 | -0.055 | 50.345
14 | 0.916 | 0.02406 | -0.055 | 38.087
14.5 | 0.857 | 0.03069 | -0.054 | 27.929
15 | 0.737 | 0.07726 | -0.044 | 9.543
15.5 | 0.693 | 0.08485 | -0.043 | 8.163

## 132. Re 16M Mach 0.10 (2)
BIGFOIL.COM POLAR EXPORT
GA 40A211
GA 40A211 |  |  |  | Cl Max: | 1.8138 | at alpha= | 18.5 | deg
XFOIL ncrit=9 |  |  |  | L/D Max: | 136.715 | at alpha= | 9.5 | deg
Re: | 16000000 |  |  | Cd Min: | 0.05606 | at alpha= | -18.5 | deg
Mach: | 0.1 |  |  | Cl=0 at alpha= | -1.7232 | deg
|  |  |  | @ Cl=0.1, Cd= | 0.0046883
|  |  |  | @ Cl=0.4, Cd= | 0.0046107
|  |  |  | @ Cl=0.6, Cd= | 0.0054941
alpha (deg) | Cl | Cd | Cm | Cl/Cd
-18.5 | -1.3615 | 0.05606 | -0.0501 | -24.2865
-18 | -1.3798 | 0.04701 | -0.0557 | -29.3512
-17.5 | -1.443 | 0.03466 | -0.0604 | -41.633
-17 | -1.4564 | 0.02924 | -0.0596 | -49.8085
-15.5 | -1.4424 | 0.01744 | -0.0489 | -82.7064
-15 | -1.3941 | 0.01695 | -0.0481 | -82.2478
-14.5 | -1.3579 | 0.01565 | -0.0453 | -86.7668
-14 | -1.3094 | 0.01525 | -0.0441 | -85.8623
-13.5 | -1.2647 | 0.01434 | -0.0425 | -88.1939
-13 | -1.2156 | 0.01379 | -0.0415 | -88.1508
-12.5 | -1.1654 | 0.01329 | -0.0406 | -87.69
-12 | -1.1151 | 0.01275 | -0.0397 | -87.4588
-11.5 | -1.0659 | 0.01199 | -0.0387 | -88.8991
-11 | -1.0111 | 0.01189 | -0.0386 | -85.0378
-10.5 | -0.9604 | 0.01121 | -0.0378 | -85.6735
-10 | -0.9047 | 0.01121 | -0.0378 | -80.7047
-9.5 | -0.8539 | 0.01042 | -0.0371 | -81.9482
-9 | -0.8012 | 0.00989 | -0.0366 | -81.0111
-8.5 | -0.7473 | 0.00949 | -0.0364 | -78.746
-8 | -0.6939 | 0.00898 | -0.036 | -77.2717
-7.5 | -0.6395 | 0.00862 | -0.0359 | -74.1879
-7 | -0.5857 | 0.00812 | -0.0356 | -72.1305
-6.5 | -0.5349 | 0.0072 | -0.0347 | -74.2917
-6 | -0.4803 | 0.00678 | -0.0346 | -70.8407
-5.5 | -0.4265 | 0.00627 | -0.0342 | -68.0223
-5 | -0.3713 | 0.0059 | -0.0341 | -62.9322
-4.5 | -0.3156 | 0.00561 | -0.0341 | -56.2567
-4 | -0.2593 | 0.00539 | -0.0343 | -48.1076
-3.5 | -0.2025 | 0.00526 | -0.0346 | -38.4981
-2.5 | -0.0885 | 0.00499 | -0.0352 | -17.7355
-2 | -0.0315 | 0.00486 | -0.0355 | -6.4815
-1.5 | 0.0254 | 0.00477 | -0.0358 | 5.3249
-1 | 0.0824 | 0.00471 | -0.0362 | 17.4947
-0.5 | 0.1392 | 0.00464 | -0.0365 | 30
1.5 | 0.3505 | 0.00408 | -0.0355 | 85.9069
2 | 0.4018 | 0.00463 | -0.035 | 86.7819
2.5 | 0.4559 | 0.00493 | -0.0349 | 92.4746
3 | 0.5107 | 0.00513 | -0.035 | 99.5517
3.5 | 0.5656 | 0.00533 | -0.035 | 106.1163
4 | 0.6201 | 0.00559 | -0.035 | 110.9302
4.5 | 0.6738 | 0.00593 | -0.0349 | 113.6256
5 | 0.7285 | 0.00616 | -0.0349 | 118.263
5.5 | 0.783 | 0.00639 | -0.0349 | 122.5352
6 | 0.8374 | 0.00661 | -0.0349 | 126.6868
6.5 | 0.891 | 0.00688 | -0.0348 | 129.5058
7 | 0.9439 | 0.0072 | -0.0345 | 131.0972
7.5 | 0.9961 | 0.00753 | -0.0341 | 132.2842
8 | 1.0479 | 0.00783 | -0.0337 | 133.8314
8.5 | 1.0983 | 0.00816 | -0.0329 | 134.5956
9 | 1.1453 | 0.00847 | -0.0315 | 135.2184
9.5 | 1.2154 | 0.00889 | -0.0353 | 136.7154
10 | 1.2653 | 0.00932 | -0.0346 | 135.7618
10.5 | 1.3124 | 0.00979 | -0.0333 | 134.0552
11 | 1.3571 | 0.0104 | -0.0317 | 130.4904
11.5 | 1.4012 | 0.01102 | -0.03 | 127.1506
12 | 1.4439 | 0.01169 | -0.0281 | 123.5158
12.5 | 1.4852 | 0.01238 | -0.026 | 119.9677
13 | 1.5253 | 0.01307 | -0.0237 | 116.7024
13.5 | 1.5593 | 0.01374 | -0.0203 | 113.4862
14 | 1.5982 | 0.01461 | -0.0184 | 109.3908
14.5 | 1.6371 | 0.01559 | -0.0169 | 105.0096
15 | 1.6706 | 0.01677 | -0.0148 | 99.6184
15.5 | 1.7014 | 0.01813 | -0.0126 | 93.8445
16 | 1.73 | 0.01966 | -0.0104 | 87.9959
16.5 | 1.7525 | 0.0217 | -0.008 | 80.7604
17 | 1.7744 | 0.02387 | -0.0059 | 74.336
17.5 | 1.792 | 0.02646 | -0.0038 | 67.7249
18 | 1.8041 | 0.02955 | -0.0017 | 61.0525
18.5 | 1.8138 | 0.03295 | 0.0001 | 55.047
19 | 1.8068 | 0.03801 | 0.0021 | 47.5349
19.5 | 1.8093 | 0.04257 | 0.003 | 42.5018
20 | 1.8 | 0.04862 | 0.0034 | 37.0218

## 133. Re 16M Mach 0.25 (1)
BIGFOIL.COM POLAR EXPORT
GA 40A211
GA 40A211 |  |  |  | Cl Max: | 1.12 | at alpha= | 9.5 | deg
JavaFoil+Calcfoil stall+Eppler ext transition |  |  |  | L/D Max: | 119.949 | at alpha= | 7.5 | deg
Re: | 16000000 |  |  | Cd Min: | 0.00447 | at alpha= | -0.5 | deg
Mach: | 0.25 |  |  | Cl=0 at alpha= | -1.6639 | deg
|  |  |  | @ Cl=0.1, Cd= | 0.0049139
|  |  |  | @ Cl=0.4, Cd= | 0.10504
|  |  |  | @ Cl=0.6, Cd= | 0.10504
alpha (deg) | Cl | Cd | Cm | Cl/Cd
-13 | -0.067 | 0.06754 | -0.008 | -0.989
-12.5 | -0.131 | 0.06791 | -0.008 | -1.925
-12 | -0.203 | 0.05434 | -0.01 | -3.728
-11.5 | -0.288 | 0.01465 | -0.014 | -19.636
-11 | -0.348 | 0.01088 | -0.015 | -31.963
-10.5 | -0.337 | 0.04673 | -0.012 | -7.209
-10 | -0.429 | 0.01007 | -0.017 | -42.588
-9.5 | -0.469 | 0.00815 | -0.018 | -57.594
-9 | -0.493 | 0.00794 | -0.019 | -62.092
-8.5 | -0.508 | 0.00715 | -0.02 | -71.003
-8 | -0.514 | 0.00678 | -0.02 | -75.781
-7.5 | -0.51 | 0.00672 | -0.021 | -75.992
-7 | -0.498 | 0.00655 | -0.022 | -75.968
-6.5 | -0.477 | 0.00627 | -0.023 | -75.997
-6 | -0.448 | 0.00599 | -0.024 | -74.719
-5.5 | -0.412 | 0.00581 | -0.025 | -70.883
-5 | -0.37 | 0.00587 | -0.026 | -63.009
-4.5 | -0.322 | 0.00572 | -0.027 | -56.32
-4 | -0.271 | 0.00546 | -0.028 | -49.672
-3.5 | -0.216 | 0.00543 | -0.029 | -39.833
-3 | -0.159 | 0.00532 | -0.029 | -29.954
-2.5 | -0.101 | 0.0053 | -0.03 | -19.014
-2 | -0.041 | 0.00523 | -0.031 | -7.802
-1.5 | 0.02 | 0.00515 | -0.032 | 3.874
-1 | 0.081 | 0.00511 | -0.033 | 15.861
-0.5 | 0.143 | 0.00447 | -0.034 | 31.884
0 | 0.205 | 0.00448 | -0.035 | 45.827
0.5 | 0.267 | 0.00463 | -0.036 | 57.69
1 | 0.329 | 0.00472 | -0.037 | 69.629
1.5 | 0.391 | 0.005 | -0.038 | 78.109
2 | 0.452 | 0.00506 | -0.039 | 89.297
2.5 | 0.513 | 0.00578 | -0.04 | 88.898
3 | 0.575 | 0.006 | -0.041 | 95.696
3.5 | 0.635 | 0.00599 | -0.042 | 106.023
4 | 0.694 | 0.00625 | -0.042 | 111.16
4.5 | 0.752 | 0.0068 | -0.043 | 110.65
5 | 0.808 | 0.00727 | -0.044 | 111.116
5.5 | 0.862 | 0.0075 | -0.045 | 114.829
6 | 0.912 | 0.0078 | -0.046 | 116.918
6.5 | 0.959 | 0.00815 | -0.047 | 117.676
7 | 1.001 | 0.00847 | -0.048 | 118.215
7.5 | 1.039 | 0.00866 | -0.049 | 119.949
8 | 1.07 | 0.00927 | -0.05 | 115.483
8.5 | 1.094 | 0.0094 | -0.051 | 116.484
9 | 1.111 | 0.01062 | -0.051 | 104.692
9.5 | 1.12 | 0.01074 | -0.052 | 104.267
10 | 1.12 | 0.01107 | -0.053 | 101.194
10.5 | 1.099 | 0.01192 | -0.054 | 92.17
11 | 1.057 | 0.01263 | -0.055 | 83.701
11.5 | 1.001 | 0.01394 | -0.056 | 71.794
12 | 0.91 | 0.01613 | -0.055 | 56.385
12.5 | 0.8 | 0.02408 | -0.053 | 33.207
13 | 0.628 | 0.07514 | -0.038 | 8.361
13.5 | 0.539 | 0.089 | -0.034 | 6.06
14 | 0.451 | 0.09863 | -0.032 | 4.578
14.5 | 0.36 | 0.10504 | -0.032 | 3.423

## 134. Re 16M Mach 0.25 (2)
BIGFOIL.COM POLAR EXPORT
GA 40A211
GA 40A211 |  |  |  | Cl Max: | 1.6745 | at alpha= | 16 | deg
XFOIL ncrit=9 |  |  |  | L/D Max: | 134.064 | at alpha= | 9.5 | deg
Re: | 16000000 |  |  | Cd Min: | 0.23049 | at alpha= | -19 | deg
Mach: | 0.25 |  |  | Cl=0 at alpha= | -1.7279 | deg
|  |  |  | @ Cl=0.1, Cd= | 0.0046928
|  |  |  | @ Cl=0.4, Cd= | 0.004485
|  |  |  | @ Cl=0.6, Cd= | 0.0054905
alpha (deg) | Cl | Cd | Cm | Cl/Cd
-19 | -0.7101 | 0.23049 | 0.0466 | -3.0808
-18.5 | -0.6929 | 0.2241 | 0.0425 | -3.0919
-18 | -0.6757 | 0.21793 | 0.0387 | -3.1005
-17.5 | -0.6582 | 0.21153 | 0.0347 | -3.1116
-17 | -0.6279 | 0.20229 | 0.0258 | -3.104
-16.5 | -0.6 | 0.19342 | 0.0179 | -3.1021
-16 | -0.5872 | 0.18602 | 0.0148 | -3.1566
-15.5 | -0.5524 | 0.16758 | -0.0022 | -3.2963
-13.5 | -0.5559 | 0.11817 | -0.0289 | -4.7042
-13 | -0.5425 | 0.11174 | -0.0324 | -4.855
-12.5 | -0.5386 | 0.10325 | -0.037 | -5.2165
-12 | -0.5369 | 0.09469 | -0.0416 | -5.6701
-11.5 | -0.6599 | 0.05923 | -0.0676 | -11.1413
-11 | -0.5507 | 0.07491 | -0.0532 | -7.3515
-10.5 | -0.7409 | 0.04622 | -0.0645 | -16.0299
-10 | -0.7075 | 0.04565 | -0.0624 | -15.4984
-9.5 | -0.8684 | 0.01541 | -0.0472 | -56.353
-9 | -0.8218 | 0.01325 | -0.0449 | -62.0226
-8.5 | -0.7679 | 0.01222 | -0.0435 | -62.8396
-8 | -0.7141 | 0.0111 | -0.0422 | -64.3333
-7.5 | -0.658 | 0.01039 | -0.0412 | -63.3301
-7 | -0.6031 | 0.00944 | -0.0402 | -63.8877
-6.5 | -0.5514 | 0.00806 | -0.0387 | -68.4119
-6 | -0.4951 | 0.00746 | -0.0379 | -66.3673
-5.5 | -0.4407 | 0.00662 | -0.0369 | -66.571
-5 | -0.3841 | 0.00611 | -0.0363 | -62.8642
-4.5 | -0.3264 | 0.00573 | -0.036 | -56.9634
-4 | -0.2682 | 0.00545 | -0.0359 | -49.211
-3.5 | -0.2091 | 0.0053 | -0.036 | -39.4528
-2.5 | -0.091 | 0.00502 | -0.0365 | -18.1275
-2 | -0.032 | 0.00487 | -0.0367 | -6.5708
-1.5 | 0.0268 | 0.00478 | -0.037 | 5.6067
-1 | 0.0856 | 0.00471 | -0.0374 | 18.1741
-0.5 | 0.1443 | 0.00464 | -0.0377 | 31.0991
0 | 0.2 | 0.00433 | -0.0376 | 46.1894
0.5 | 0.2522 | 0.00407 | -0.037 | 61.9656
1 | 0.307 | 0.00387 | -0.0368 | 79.3282
1.5 | 0.3617 | 0.00407 | -0.0365 | 88.8698
2 | 0.4143 | 0.00464 | -0.0359 | 89.2888
2.5 | 0.4699 | 0.00497 | -0.0358 | 94.5473
3 | 0.5264 | 0.00518 | -0.0357 | 101.6216
3.5 | 0.5831 | 0.0054 | -0.0357 | 107.9815
4 | 0.6391 | 0.0057 | -0.0355 | 112.1228
4.5 | 0.695 | 0.00602 | -0.0353 | 115.4485
5 | 0.7516 | 0.00627 | -0.0351 | 119.8724
5.5 | 0.808 | 0.00652 | -0.0349 | 123.9264
6 | 0.8647 | 0.00675 | -0.0347 | 128.1037
6.5 | 0.9202 | 0.00706 | -0.0342 | 130.3399
7 | 0.9749 | 0.00743 | -0.0335 | 131.2113
7.5 | 1.0292 | 0.00779 | -0.0326 | 132.1181
8 | 1.083 | 0.00815 | -0.0317 | 132.8834
8.5 | 1.1347 | 0.00857 | -0.0302 | 132.4037
9 | 1.1817 | 0.00884 | -0.0276 | 133.6765
9.5 | 1.2602 | 0.0094 | -0.0319 | 134.0638
10 | 1.3091 | 0.00998 | -0.0297 | 131.1723
10.5 | 1.3561 | 0.01066 | -0.0272 | 127.2139
11 | 1.4005 | 0.01149 | -0.0242 | 121.8886
11.5 | 1.4438 | 0.01234 | -0.021 | 117.0016
12 | 1.4868 | 0.01313 | -0.0178 | 113.2369
12.5 | 1.5232 | 0.0142 | -0.0137 | 107.2676
13 | 1.5629 | 0.0154 | -0.0106 | 101.487
13.5 | 1.5991 | 0.0168 | -0.0074 | 95.1845
14 | 1.628 | 0.01874 | -0.0038 | 86.873
14.5 | 1.6523 | 0.02111 | -0.0003 | 78.271
15 | 1.6667 | 0.02432 | 0.0035 | 68.5321
15.5 | 1.674 | 0.02823 | 0.0069 | 59.2986
16 | 1.6745 | 0.03288 | 0.0098 | 50.9276
16.5 | 1.6537 | 0.03962 | 0.0122 | 41.739
17 | 1.6324 | 0.04713 | 0.013 | 34.6361
17.5 | 1.5983 | 0.05687 | 0.0118 | 28.1044
18 | 1.5644 | 0.06756 | 0.0089 | 23.1557
18.5 | 1.5339 | 0.07881 | 0.0047 | 19.4633
19 | 1.4864 | 0.0934 | -0.0022 | 15.9143
19.5 | 1.4459 | 0.10742 | -0.009 | 13.4602
20 | 1.3888 | 0.12354 | -0.0165 | 11.2417

## 135. Re 16M Mach 0.50 (1)
BIGFOIL.COM POLAR EXPORT
GA 40A211
GA 40A211 |  |  |  | Cl Max: | 1.205 | at alpha= | 20 | deg
JavaFoil+Calcfoil stall+Eppler ext transition |  |  |  | L/D Max: | 110.227 | at alpha= | 4.5 | deg
Re: | 16000000 |  |  | Cd Min: | 0.00453 | at alpha= | 0 | deg
Mach: | 0.5 |  |  | Cl=0 at alpha= | -1.6642 | deg
|  |  |  | @ Cl=0.1, Cd= | 0.0052447
|  |  |  | @ Cl=0.4, Cd= | 0.005063
|  |  |  | @ Cl=0.6, Cd= | 0.0061571
alpha (deg) | Cl | Cd | Cm | Cl/Cd
-20 | -0.987 | 0.18355 | -0.001 | -5.375
-19.5 | -0.968 | 0.14409 | -0.001 | -6.715
-19 | -0.945 | 0.13426 | -0.002 | -7.036
-18.5 | -0.918 | 0.12807 | -0.002 | -7.171
-18 | -0.89 | 0.12372 | -0.003 | -7.197
-17.5 | -0.862 | 0.12058 | -0.003 | -7.151
-17 | -0.833 | 0.11839 | -0.004 | -7.035
-16.5 | -0.805 | 0.11534 | -0.004 | -6.982
-16 | -0.777 | 0.1119 | -0.004 | -6.945
-15.5 | -0.75 | 0.10777 | -0.005 | -6.958
-15 | -0.723 | 0.1039 | -0.005 | -6.963
-14.5 | -0.697 | 0.10024 | -0.006 | -6.953
-14 | -0.67 | 0.10324 | -0.006 | -6.493
-13.5 | -0.644 | 0.09123 | -0.007 | -7.063
-13 | -0.618 | 0.08639 | -0.007 | -7.15
-12.5 | -0.592 | 0.07925 | -0.008 | -7.466
-12 | -0.573 | 0.06622 | -0.01 | -8.654
-11.5 | -0.619 | 0.01992 | -0.015 | -31.071
-11 | -0.615 | 0.01221 | -0.017 | -50.397
-10.5 | -0.591 | 0.01028 | -0.018 | -57.459
-10 | -0.559 | 0.00951 | -0.019 | -58.786
-9.5 | -0.526 | 0.00856 | -0.02 | -61.473
-9 | -0.401 | 0.05463 | -0.01 | -7.343
-8.5 | -0.459 | 0.00913 | -0.022 | -50.267
-8 | -0.427 | 0.00811 | -0.023 | -52.602
-7.5 | -0.394 | 0.00756 | -0.024 | -52.048
-7 | -0.36 | 0.0071 | -0.025 | -50.762
-6.5 | -0.327 | 0.00692 | -0.026 | -47.23
-6 | -0.293 | 0.00675 | -0.027 | -43.455
-5.5 | -0.26 | 0.00638 | -0.028 | -40.679
-5 | -0.226 | 0.00612 | -0.029 | -36.947
-4.5 | -0.284 | 0.00582 | -0.03 | -48.761
-4 | -0.277 | 0.00584 | -0.031 | -47.365
-3.5 | -0.232 | 0.00562 | -0.032 | -41.233
-3 | -0.174 | 0.00564 | -0.033 | -30.911
-2.5 | -0.111 | 0.00537 | -0.034 | -20.756
-2 | -0.045 | 0.00535 | -0.035 | -8.484
-1.5 | 0.022 | 0.00528 | -0.036 | 4.21
-1 | 0.091 | 0.00525 | -0.037 | 17.256
-0.5 | 0.159 | 0.00521 | -0.038 | 30.584
0 | 0.23 | 0.00453 | -0.039 | 50.706
0.5 | 0.299 | 0.00468 | -0.04 | 63.833
1 | 0.368 | 0.00491 | -0.041 | 74.954
1.5 | 0.437 | 0.00524 | -0.042 | 83.349
2 | 0.505 | 0.00528 | -0.043 | 95.627
2.5 | 0.574 | 0.00592 | -0.044 | 96.94
3 | 0.642 | 0.00654 | -0.045 | 98.033
3.5 | 0.708 | 0.00652 | -0.046 | 108.578
4 | 0.773 | 0.0075 | -0.047 | 102.983
4.5 | 0.834 | 0.00757 | -0.048 | 110.227
5 | 0.89 | 0.00815 | -0.049 | 109.118
5.5 | 0.938 | 0.00854 | -0.05 | 109.807
6 | 0.972 | 0.00904 | -0.052 | 107.54
6.5 | 0.981 | 0.00963 | -0.053 | 101.88
7 | 0.93 | 0.01023 | -0.054 | 90.938
7.5 | 0.629 | 0.01099 | -0.055 | 57.242
8 | 0.663 | 0.01198 | -0.056 | 55.379
8.5 | 0.697 | 0.01315 | -0.057 | 53.029
9 | 0.732 | 0.01282 | -0.057 | 57.066
9.5 | 0.747 | 0.01542 | -0.057 | 48.471
10 | 0.644 | 0.068 | -0.029 | 9.47
10.5 | 0.806 | 0.01796 | -0.058 | 44.847
11 | 0.827 | 0.02077 | -0.058 | 39.817
11.5 | 0.753 | 0.06239 | -0.044 | 12.067
12 | 0.764 | 0.07876 | -0.039 | 9.703
12.5 | 0.79 | 0.08577 | -0.039 | 9.211
13 | 0.814 | 0.08895 | -0.037 | 9.149
13.5 | 0.843 | 0.09226 | -0.039 | 9.14
14 | 0.875 | 0.09411 | -0.041 | 9.294
14.5 | 0.91 | 0.09293 | -0.045 | 9.793
15 | 0.942 | 0.09494 | -0.047 | 9.922
15.5 | 0.97 | 0.09997 | -0.048 | 9.705
16 | 0.994 | 0.10889 | -0.047 | 9.133
16.5 | 1.012 | 0.12576 | -0.045 | 8.045
17 | 1.033 | 0.14436 | -0.043 | 7.158
17.5 | 1.061 | 0.14985 | -0.044 | 7.083
18 | 1.091 | 0.15206 | -0.045 | 7.172
18.5 | 1.118 | 0.16168 | -0.046 | 6.917
19 | 1.147 | 0.16343 | -0.048 | 7.016
19.5 | 1.176 | 0.17005 | -0.049 | 6.917
20 | 1.205 | 0.17747 | -0.05 | 6.787

## 136. Re 16M Mach 0.50 (2)
BIGFOIL.COM POLAR EXPORT
GA 40A211
GA 40A211 |  |  |  | Cl Max: | 1.2101 | at alpha= | 8.5 | deg
XFOIL ncrit=9 |  |  |  | L/D Max: | 129.841 | at alpha= | 6 | deg
Re: | 16000000 |  |  | Cd Min: | 0.27077 | at alpha= | -20 | deg
Mach: | 0.5 |  |  | Cl=0 at alpha= | -1.7463 | deg
|  |  |  | @ Cl=0.1, Cd= | 0.0047307
|  |  |  | @ Cl=0.4, Cd= | 0.00398
|  |  |  | @ Cl=0.6, Cd= | 0.0054602
alpha (deg) | Cl | Cd | Cm | Cl/Cd
-20 | -0.7967 | 0.27077 | 0.0649 | -2.9423
-19.5 | -0.7753 | 0.26202 | 0.0597 | -2.9589
-19 | -0.7538 | 0.25342 | 0.0547 | -2.9745
-18.5 | -0.7329 | 0.24452 | 0.0497 | -2.9973
-18 | -0.7123 | 0.2357 | 0.0448 | -3.0221
-17.5 | -0.6852 | 0.22518 | 0.0373 | -3.0429
-16.5 | -0.6103 | 0.20536 | 0.0168 | -2.9719
-15.5 | -0.5516 | 0.18727 | 0.0017 | -2.9455
-15 | -0.5332 | 0.17868 | -0.0028 | -2.9841
-14.5 | -0.5145 | 0.17045 | -0.0072 | -3.0185
-14 | -0.4984 | 0.16126 | -0.0119 | -3.0907
-13.5 | -0.4817 | 0.1526 | -0.0164 | -3.1566
-13 | -0.4681 | 0.14324 | -0.0211 | -3.2679
-12.5 | -0.4505 | 0.13548 | -0.0254 | -3.3252
-12 | -0.437 | 0.12708 | -0.03 | -3.4388
-11.5 | -0.4172 | 0.12069 | -0.0337 | -3.4568
-11 | -0.4105 | 0.11092 | -0.0386 | -3.7009
-10.5 | -0.3982 | 0.10315 | -0.0428 | -3.8604
-10 | -0.3927 | 0.0941 | -0.0475 | -4.1732
-9.5 | -0.3863 | 0.08588 | -0.0519 | -4.4981
-9 | -0.3826 | 0.07751 | -0.0565 | -4.9361
-8.5 | -0.3872 | 0.06799 | -0.0621 | -5.695
-8 | -0.3959 | 0.05695 | -0.0718 | -6.9517
-7.5 | -0.4269 | 0.04857 | -0.0759 | -8.7894
-7 | -0.4558 | 0.04262 | -0.0713 | -10.6945
-6.5 | -0.4598 | 0.03583 | -0.0681 | -12.8328
-6 | -0.4562 | 0.02798 | -0.0634 | -16.3045
-5.5 | -0.434 | 0.02117 | -0.0584 | -20.5007
-5 | -0.3994 | 0.01496 | -0.0535 | -26.6979
-4.5 | -0.3565 | 0.00888 | -0.0489 | -40.1464
-4 | -0.3045 | 0.00629 | -0.045 | -48.4102
-3.5 | -0.2391 | 0.00561 | -0.0433 | -42.6203
-3 | -0.1707 | 0.00534 | -0.0426 | -31.9663
-2.5 | -0.1021 | 0.00516 | -0.0424 | -19.7868
-2 | -0.0343 | 0.00498 | -0.0423 | -6.8876
-1.5 | 0.0333 | 0.00484 | -0.0424 | 6.8802
-1 | 0.1004 | 0.00473 | -0.0426 | 21.2262
-0.5 | 0.1675 | 0.00465 | -0.043 | 36.0215
0 | 0.2314 | 0.00435 | -0.0429 | 53.1954
0.5 | 0.2897 | 0.00392 | -0.042 | 73.9031
1 | 0.3512 | 0.00378 | -0.0416 | 92.9101
1.5 | 0.4122 | 0.00403 | -0.041 | 102.2829
2 | 0.4701 | 0.00473 | -0.0399 | 99.3869
2.5 | 0.5319 | 0.00514 | -0.0392 | 103.4825
3 | 0.5955 | 0.00544 | -0.0387 | 109.4669
3.5 | 0.6601 | 0.00573 | -0.0381 | 115.2007
4 | 0.7226 | 0.00616 | -0.037 | 117.3052
4.5 | 0.7869 | 0.0065 | -0.0359 | 121.0615
5 | 0.852 | 0.00682 | -0.0347 | 124.9267
5.5 | 0.9181 | 0.00711 | -0.0332 | 129.128
6 | 0.9816 | 0.00756 | -0.0309 | 129.8413
6.5 | 1.0448 | 0.00805 | -0.0281 | 129.7888
7 | 1.1081 | 0.00854 | -0.0248 | 129.7541
7.5 | 1.1658 | 0.00926 | -0.0198 | 125.8963
8 | 1.2009 | 0.01069 | -0.0109 | 112.3386
8.5 | 1.2101 | 0.01448 | -0.0011 | 83.5704
9 | 1.2056 | 0.02133 | 0.0055 | 56.5213
9.5 | 1.1737 | 0.02874 | 0.0121 | 40.8386
10 | 1.1361 | 0.03711 | 0.0153 | 30.6144
10.5 | 1.0982 | 0.04641 | 0.0154 | 23.663
11 | 1.0583 | 0.05724 | 0.0124 | 18.4888
11.5 | 1.0239 | 0.06937 | 0.0064 | 14.76
12 | 0.9933 | 0.08335 | -0.0023 | 11.9172
12.5 | 0.9715 | 0.09777 | -0.0104 | 9.9366
13 | 0.9515 | 0.11098 | -0.0162 | 8.5736
13.5 | 0.9339 | 0.12341 | -0.0221 | 7.5675

## 137. Re 18M Mach 0.00 (1)
BIGFOIL.COM POLAR EXPORT
GA 40A211
GA 40A211 |  |  |  | Cl Max: | 1.176 | at alpha= | 10.5 | deg
JavaFoil+Calcfoil stall+Eppler ext transition |  |  |  | L/D Max: | 125.37 | at alpha= | 8 | deg
Re: | 18000000 |  |  | Cd Min: | 0.00459 | at alpha= | -0.5 | deg
Mach: | 0 |  |  | Cl=0 at alpha= | -1.661 | deg
|  |  |  | @ Cl=0.1, Cd= | 0.0048798
|  |  |  | @ Cl=0.4, Cd= | 0.0050417
|  |  |  | @ Cl=0.6, Cd= | 0.0058402
alpha (deg) | Cl | Cd | Cm | Cl/Cd
-15 | -0.412 | 0.08013 | -0.006 | -5.141
-14.5 | -0.461 | 0.03758 | -0.008 | -12.258
-14 | -0.468 | 0.04322 | -0.008 | -10.836
-13.5 | -0.53 | 0.01416 | -0.01 | -37.447
-13 | -0.554 | 0.01155 | -0.011 | -47.93
-12.5 | -0.567 | 0.01148 | -0.012 | -49.327
-12 | -0.589 | 0.00988 | -0.013 | -59.661
-11.5 | -0.6 | 0.0094 | -0.014 | -63.829
-11 | -0.608 | 0.0088 | -0.015 | -69.057
-10.5 | -0.613 | 0.00816 | -0.015 | -75.097
-10 | -0.614 | 0.00776 | -0.016 | -79.063
-9.5 | -0.611 | 0.00769 | -0.017 | -79.448
-9 | -0.603 | 0.00701 | -0.018 | -86.049
-8.5 | -0.591 | 0.00679 | -0.019 | -87.019
-8 | -0.573 | 0.00655 | -0.02 | -87.498
-7.5 | -0.551 | 0.00647 | -0.021 | -85.087
-7 | -0.523 | 0.00623 | -0.021 | -83.928
-6.5 | -0.49 | 0.00597 | -0.022 | -82.064
-6 | -0.453 | 0.00583 | -0.023 | -77.694
-5.5 | -0.411 | 0.00559 | -0.024 | -73.594
-5 | -0.366 | 0.00571 | -0.025 | -64.076
-4.5 | -0.317 | 0.00553 | -0.026 | -57.253
-4 | -0.265 | 0.00538 | -0.027 | -49.256
-3.5 | -0.211 | 0.00528 | -0.028 | -39.966
-3 | -0.155 | 0.00522 | -0.029 | -29.722
-2.5 | -0.098 | 0.00518 | -0.029 | -18.87
-2 | -0.04 | 0.00517 | -0.03 | -7.655
-1.5 | 0.019 | 0.0051 | -0.031 | 3.792
-1 | 0.079 | 0.00504 | -0.032 | 15.573
-0.5 | 0.138 | 0.00459 | -0.033 | 30.103
0 | 0.199 | 0.00468 | -0.034 | 42.455
0.5 | 0.259 | 0.00482 | -0.035 | 53.617
1 | 0.319 | 0.00489 | -0.036 | 65.078
1.5 | 0.378 | 0.00495 | -0.037 | 76.42
2 | 0.438 | 0.0052 | -0.038 | 84.246
2.5 | 0.497 | 0.00544 | -0.038 | 91.478
3 | 0.556 | 0.00587 | -0.039 | 94.736
3.5 | 0.615 | 0.00583 | -0.04 | 105.543
4 | 0.673 | 0.00603 | -0.041 | 111.493
4.5 | 0.729 | 0.00653 | -0.042 | 111.698
5 | 0.784 | 0.00696 | -0.043 | 112.733
5.5 | 0.838 | 0.00709 | -0.044 | 118.111
6 | 0.889 | 0.00743 | -0.045 | 119.568
6.5 | 0.937 | 0.00776 | -0.045 | 120.678
7 | 0.982 | 0.00801 | -0.046 | 122.621
7.5 | 1.024 | 0.00833 | -0.047 | 122.96
8 | 1.062 | 0.00847 | -0.048 | 125.37
8.5 | 1.096 | 0.0091 | -0.049 | 120.498
9 | 1.125 | 0.00975 | -0.05 | 115.392
9.5 | 1.15 | 0.00958 | -0.051 | 120.063
10 | 1.169 | 0.01031 | -0.051 | 113.421
10.5 | 1.176 | 0.01058 | -0.052 | 111.189
11 | 1.172 | 0.01111 | -0.053 | 105.449
11.5 | 1.16 | 0.01229 | -0.054 | 94.39
12 | 1.141 | 0.01272 | -0.055 | 89.682
12.5 | 1.116 | 0.0135 | -0.056 | 82.654
13 | 1.086 | 0.01447 | -0.056 | 75.041
13.5 | 1.023 | 0.01688 | -0.056 | 60.642
14 | 0.969 | 0.02093 | -0.055 | 46.32
14.5 | 0.92 | 0.02478 | -0.055 | 37.124
15 | 0.846 | 0.03954 | -0.053 | 21.396
15.5 | 0.804 | 0.0428 | -0.053 | 18.787

## 138. Re 18M Mach 0.00 (2)
BIGFOIL.COM POLAR EXPORT
GA 40A211
GA 40A211 |  |  |  | Cl Max: | 1.8479 | at alpha= | 20 | deg
XFOIL ncrit=9 |  |  |  | L/D Max: | 139.778 | at alpha= | 9.5 | deg
Re: | 18000000 |  |  | Cd Min: | 0.04081 | at alpha= | 20 | deg
Mach: | 0 |  |  | Cl=0 at alpha= | -1.7187 | deg
|  |  |  | @ Cl=0.1, Cd= | 0.0046302
|  |  |  | @ Cl=0.4, Cd= | 0.0046623
|  |  |  | @ Cl=0.6, Cd= | 0.005468
alpha (deg) | Cl | Cd | Cm | Cl/Cd
-4.5 | -0.3139 | 0.00552 | -0.0338 | -56.8659
-4 | -0.2582 | 0.00529 | -0.0339 | -48.8091
-3.5 | -0.2016 | 0.00515 | -0.0343 | -39.1456
-3 | -0.145 | 0.00502 | -0.0346 | -28.8845
-2.5 | -0.0883 | 0.00491 | -0.0349 | -17.9837
-2 | -0.0319 | 0.0048 | -0.0352 | -6.6458
-1.5 | 0.0248 | 0.00471 | -0.0356 | 5.2654
-1 | 0.0816 | 0.00464 | -0.036 | 17.5862
-0.5 | 0.1378 | 0.00461 | -0.0363 | 29.8915
0 | 0.191 | 0.00454 | -0.036 | 42.0705
0.5 | 0.2425 | 0.00431 | -0.0357 | 56.2645
1 | 0.2946 | 0.00405 | -0.0354 | 72.7407
2 | 0.3995 | 0.00466 | -0.0349 | 85.7296
2.5 | 0.4537 | 0.00491 | -0.0348 | 92.4033
3 | 0.5084 | 0.0051 | -0.0349 | 99.6863
3.5 | 0.5629 | 0.00529 | -0.035 | 106.4083
4 | 0.6171 | 0.00555 | -0.035 | 111.1892
4.5 | 0.671 | 0.00583 | -0.035 | 115.0943
5 | 0.7254 | 0.00605 | -0.035 | 119.9008
5.5 | 0.7796 | 0.00628 | -0.0351 | 124.1401
6 | 0.8339 | 0.00648 | -0.0352 | 128.6883
6.5 | 0.8872 | 0.00675 | -0.0351 | 131.437
7 | 0.9398 | 0.00705 | -0.0349 | 133.305
7.5 | 0.9919 | 0.00738 | -0.0346 | 134.4038
8 | 1.0437 | 0.00767 | -0.0344 | 136.0756
8.5 | 1.0943 | 0.008 | -0.0339 | 136.7875
9 | 1.1432 | 0.00835 | -0.033 | 136.9102
9.5 | 1.1979 | 0.00857 | -0.0335 | 139.7783
10 | 1.2606 | 0.00903 | -0.036 | 139.6013
10.5 | 1.3075 | 0.00946 | -0.0349 | 138.2135
11 | 1.3523 | 0.01003 | -0.0335 | 134.8255
11.5 | 1.3964 | 0.01061 | -0.032 | 131.6117
12.5 | 1.4822 | 0.01182 | -0.0287 | 125.3976
13 | 1.5233 | 0.01244 | -0.0269 | 122.4518
13.5 | 1.5629 | 0.01308 | -0.0249 | 119.4878
14 | 1.5956 | 0.01378 | -0.0216 | 115.791
14.5 | 1.6375 | 0.01463 | -0.0207 | 111.9275
15 | 1.6738 | 0.0156 | -0.019 | 107.2949
15.5 | 1.7063 | 0.01672 | -0.017 | 102.0514
16 | 1.7365 | 0.01798 | -0.0149 | 96.5795
16.5 | 1.763 | 0.01954 | -0.0128 | 90.2252
17 | 1.7876 | 0.0213 | -0.0107 | 83.9249
17.5 | 1.8091 | 0.02337 | -0.0087 | 77.4112
18 | 1.8258 | 0.02587 | -0.0067 | 70.576
18.5 | 1.8406 | 0.02859 | -0.0049 | 64.3792
19.5 | 1.8456 | 0.0365 | -0.0011 | 50.5644
20 | 1.8479 | 0.04081 | 0 | 45.2806

## 139. Re 18M Mach 0.10 (1)
BIGFOIL.COM POLAR EXPORT
GA 40A211
GA 40A211 |  |  |  | Cl Max: | 1.169 | at alpha= | 10.5 | deg
JavaFoil+Calcfoil stall+Eppler ext transition |  |  |  | L/D Max: | 122.453 | at alpha= | 7.5 | deg
Re: | 18000000 |  |  | Cd Min: | 0.00464 | at alpha= | -0.5 | deg
Mach: | 0.1 |  |  | Cl=0 at alpha= | -1.661 | deg
|  |  |  | @ Cl=0.1, Cd= | 0.0049
|  |  |  | @ Cl=0.4, Cd= | 0.0050567
|  |  |  | @ Cl=0.6, Cd= | 0.0058122
alpha (deg) | Cl | Cd | Cm | Cl/Cd
-14.5 | -0.395 | 0.06243 | -0.007 | -6.325
-14 | -0.452 | 0.02281 | -0.009 | -19.807
-13.5 | -0.483 | 0.01608 | -0.01 | -30.028
-13 | -0.511 | 0.01229 | -0.011 | -41.635
-12.5 | -0.527 | 0.01252 | -0.012 | -42.067
-12 | -0.557 | 0.00999 | -0.013 | -55.689
-11.5 | -0.571 | 0.00951 | -0.014 | -60.074
-11 | -0.583 | 0.0089 | -0.015 | -65.462
-10.5 | -0.591 | 0.00826 | -0.016 | -71.564
-10 | -0.596 | 0.00784 | -0.016 | -76.047
-9.5 | -0.597 | 0.00772 | -0.017 | -77.257
-9 | -0.592 | 0.00707 | -0.018 | -83.682
-8.5 | -0.582 | 0.00673 | -0.019 | -86.512
-8 | -0.567 | 0.00659 | -0.02 | -86.14
-7.5 | -0.547 | 0.00653 | -0.021 | -83.686
-7 | -0.521 | 0.00628 | -0.022 | -82.876
-6.5 | -0.489 | 0.00603 | -0.022 | -81.112
-6 | -0.453 | 0.00578 | -0.023 | -78.342
-5.5 | -0.412 | 0.00564 | -0.024 | -73.014
-5 | -0.366 | 0.00565 | -0.025 | -64.902
-4.5 | -0.318 | 0.00555 | -0.026 | -57.284
-4 | -0.266 | 0.00539 | -0.027 | -49.37
-3.5 | -0.212 | 0.00531 | -0.028 | -39.853
-3 | -0.156 | 0.0052 | -0.029 | -29.933
-2.5 | -0.098 | 0.00518 | -0.03 | -18.953
-2 | -0.04 | 0.00515 | -0.031 | -7.717
-1.5 | 0.019 | 0.00515 | -0.031 | 3.768
-1 | 0.079 | 0.00504 | -0.032 | 15.654
-0.5 | 0.139 | 0.00464 | -0.033 | 29.9
0 | 0.2 | 0.00472 | -0.034 | 42.369
0.5 | 0.26 | 0.0048 | -0.035 | 54.21
1 | 0.32 | 0.00486 | -0.036 | 65.855
1.5 | 0.38 | 0.00499 | -0.037 | 76.181
2 | 0.44 | 0.00519 | -0.038 | 84.726
2.5 | 0.5 | 0.00547 | -0.039 | 91.435
3 | 0.559 | 0.00584 | -0.04 | 95.676
3.5 | 0.618 | 0.0058 | -0.04 | 106.594
4 | 0.676 | 0.00632 | -0.041 | 106.924
4.5 | 0.733 | 0.00675 | -0.042 | 108.6
5 | 0.788 | 0.00698 | -0.043 | 112.899
5.5 | 0.841 | 0.00715 | -0.044 | 117.714
6 | 0.892 | 0.00749 | -0.045 | 119.181
6.5 | 0.941 | 0.00775 | -0.046 | 121.321
7 | 0.986 | 0.00808 | -0.047 | 121.96
7.5 | 1.027 | 0.00839 | -0.047 | 122.453
8 | 1.064 | 0.0087 | -0.048 | 122.322
8.5 | 1.097 | 0.00914 | -0.049 | 119.987
9 | 1.125 | 0.00984 | -0.05 | 114.28
9.5 | 1.147 | 0.00973 | -0.051 | 117.93
10 | 1.165 | 0.01043 | -0.052 | 111.617
10.5 | 1.169 | 0.01091 | -0.053 | 107.115
11 | 1.16 | 0.01126 | -0.053 | 103.048
11.5 | 1.144 | 0.01247 | -0.054 | 91.688
12 | 1.12 | 0.01294 | -0.055 | 86.539
12.5 | 1.089 | 0.01391 | -0.056 | 78.337
13 | 1.032 | 0.01557 | -0.056 | 66.294
13.5 | 0.973 | 0.01928 | -0.055 | 50.49
14 | 0.921 | 0.02278 | -0.055 | 40.403
14.5 | 0.857 | 0.03056 | -0.054 | 28.023
15 | 0.752 | 0.06595 | -0.047 | 11.403
15.5 | 0.694 | 0.08331 | -0.043 | 8.33

## 140. Re 18M Mach 0.10 (2)
BIGFOIL.COM POLAR EXPORT
GA 40A211
GA 40A211 |  |  |  | Cl Max: | 1.8279 | at alpha= | 19.5 | deg
XFOIL ncrit=9 |  |  |  | L/D Max: | 139.595 | at alpha= | 9.5 | deg
Re: | 18000000 |  |  | Cd Min: | 0.07712 | at alpha= | -19.5 | deg
Mach: | 0.1 |  |  | Cl=0 at alpha= | -1.7198 | deg
|  |  |  | @ Cl=0.1, Cd= | 0.0046306
|  |  |  | @ Cl=0.4, Cd= | 0.0046494
|  |  |  | @ Cl=0.6, Cd= | 0.0054617
alpha (deg) | Cl | Cd | Cm | Cl/Cd
-19.5 | -1.3321 | 0.07712 | -0.0353 | -17.2731
-19 | -1.4639 | 0.0488 | -0.0554 | -29.998
-18.5 | -1.471 | 0.04203 | -0.0586 | -34.9988
-18 | -1.4796 | 0.03594 | -0.0604 | -41.1686
-17.5 | -1.5081 | 0.02899 | -0.06 | -52.0214
-17 | -1.509 | 0.02532 | -0.0572 | -59.5972
-16.5 | -1.5033 | 0.02256 | -0.0527 | -66.6356
-16 | -1.4726 | 0.02032 | -0.0508 | -72.4705
-15.5 | -1.4443 | 0.017 | -0.0492 | -84.9588
-15 | -1.4067 | 0.01603 | -0.0466 | -87.7542
-14.5 | -1.3668 | 0.0149 | -0.0442 | -91.7315
-14 | -1.3184 | 0.01441 | -0.043 | -91.492
-13.5 | -1.2723 | 0.01359 | -0.0416 | -93.6203
-13 | -1.2229 | 0.01303 | -0.0405 | -93.8526
-12.5 | -1.1725 | 0.01252 | -0.0397 | -93.6502
-12 | -1.1216 | 0.01199 | -0.0389 | -93.5446
-11.5 | -1.0716 | 0.0113 | -0.038 | -94.8319
-11 | -1.0172 | 0.01114 | -0.0377 | -91.3106
-10.5 | -0.9658 | 0.01051 | -0.037 | -91.8934
-10 | -0.9102 | 0.01043 | -0.037 | -87.2675
-9.5 | -0.8588 | 0.00975 | -0.0363 | -88.0821
-9 | -0.8056 | 0.00925 | -0.0359 | -87.0919
-8.5 | -0.7517 | 0.00887 | -0.0357 | -84.7463
-8 | -0.6979 | 0.0084 | -0.0354 | -83.0833
-7.5 | -0.6435 | 0.00802 | -0.0352 | -80.2369
-7 | -0.5897 | 0.00754 | -0.0349 | -78.2095
-6.5 | -0.5372 | 0.00684 | -0.0343 | -78.538
-6 | -0.4823 | 0.0065 | -0.0342 | -74.2
-5.5 | -0.4274 | 0.0061 | -0.0341 | -70.0656
-5 | -0.3719 | 0.00581 | -0.0341 | -64.0103
-4.5 | -0.3159 | 0.00554 | -0.0341 | -57.0217
-4 | -0.2598 | 0.0053 | -0.0342 | -49.0189
-3.5 | -0.2028 | 0.00516 | -0.0345 | -39.3023
-3 | -0.1458 | 0.00503 | -0.0348 | -28.9861
-2.5 | -0.0888 | 0.00491 | -0.0352 | -18.0855
-2 | -0.032 | 0.0048 | -0.0355 | -6.6667
-1.5 | 0.0251 | 0.00471 | -0.0358 | 5.3291
-1 | 0.0822 | 0.00464 | -0.0362 | 17.7155
-0.5 | 0.1388 | 0.00461 | -0.0365 | 30.1085
0.5 | 0.244 | 0.0043 | -0.0359 | 56.7442
1 | 0.2964 | 0.00404 | -0.0356 | 73.3663
2 | 0.4018 | 0.00466 | -0.035 | 86.2232
2.5 | 0.4562 | 0.00492 | -0.035 | 92.7236
3 | 0.5112 | 0.00511 | -0.0351 | 100.0391
3.5 | 0.5661 | 0.0053 | -0.0351 | 106.8113
4 | 0.6206 | 0.00556 | -0.0351 | 111.6187
4.5 | 0.6749 | 0.00585 | -0.0351 | 115.3675
5 | 0.7296 | 0.00607 | -0.0351 | 120.1977
5.5 | 0.7842 | 0.0063 | -0.0351 | 124.4762
6 | 0.8389 | 0.0065 | -0.0351 | 129.0615
6.5 | 0.8925 | 0.00678 | -0.035 | 131.6372
7 | 0.9454 | 0.00709 | -0.0348 | 133.3427
7.5 | 0.9979 | 0.00743 | -0.0344 | 134.3069
8 | 1.0502 | 0.00772 | -0.0341 | 136.0363
8.5 | 1.101 | 0.00807 | -0.0334 | 136.4312
9 | 1.1504 | 0.00842 | -0.0325 | 136.6271
9.5 | 1.2075 | 0.00865 | -0.0334 | 139.5954
10 | 1.2689 | 0.00912 | -0.0353 | 139.1338
10.5 | 1.3159 | 0.00959 | -0.034 | 137.2158
11 | 1.3604 | 0.01022 | -0.0322 | 133.1115
11.5 | 1.4047 | 0.01083 | -0.0306 | 129.7045
12.5 | 1.4911 | 0.01206 | -0.0269 | 123.6401
13 | 1.532 | 0.01273 | -0.0248 | 120.3456
13.5 | 1.5701 | 0.01339 | -0.0222 | 117.2591
14 | 1.6079 | 0.01421 | -0.0199 | 113.1527
14.5 | 1.6472 | 0.01514 | -0.0183 | 108.7979
15 | 1.6815 | 0.01625 | -0.0162 | 103.4769
15.5 | 1.7127 | 0.01753 | -0.0139 | 97.7011
16 | 1.7409 | 0.01904 | -0.0116 | 91.4338
16.5 | 1.7621 | 0.02113 | -0.0089 | 83.3933
17 | 1.7845 | 0.02323 | -0.0068 | 76.8188
17.5 | 1.8026 | 0.02573 | -0.0046 | 70.0583
18 | 1.8139 | 0.02885 | -0.0024 | 62.8735
18.5 | 1.8236 | 0.03222 | -0.0004 | 56.5984
19 | 1.8235 | 0.03662 | 0.0014 | 49.7952
19.5 | 1.8279 | 0.04087 | 0.0024 | 44.7247
20 | 1.825 | 0.04613 | 0.003 | 39.5621

## 141. Re 18M Mach 0.25 (1)
BIGFOIL.COM POLAR EXPORT
GA 40A211
GA 40A211 |  |  |  | Cl Max: | 1.12 | at alpha= | 9.5 | deg
JavaFoil+Calcfoil stall+Eppler ext transition |  |  |  | L/D Max: | 120.492 | at alpha= | 7 | deg
Re: | 18000000 |  |  | Cd Min: | 0.00463 | at alpha= | -0.5 | deg
Mach: | 0.25 |  |  | Cl=0 at alpha= | -1.6639 | deg
|  |  |  | @ Cl=0.1, Cd= | 0.0049074
|  |  |  | @ Cl=0.4, Cd= | 0.10489
|  |  |  | @ Cl=0.6, Cd= | 0.10489
alpha (deg) | Cl | Cd | Cm | Cl/Cd
-13 | -0.068 | 0.0612 | -0.008 | -1.104
-12.5 | -0.132 | 0.06277 | -0.009 | -2.103
-12 | -0.224 | 0.02061 | -0.012 | -10.852
-11.5 | -0.294 | 0.01173 | -0.014 | -25.081
-11 | -0.351 | 0.00974 | -0.015 | -36.019
-10.5 | -0.392 | 0.01021 | -0.016 | -38.345
-10 | -0.435 | 0.00901 | -0.017 | -48.248
-9.5 | -0.469 | 0.00815 | -0.018 | -57.606
-9 | -0.493 | 0.00738 | -0.019 | -66.83
-8.5 | -0.508 | 0.007 | -0.02 | -72.514
-8 | -0.514 | 0.00663 | -0.02 | -77.53
-7.5 | -0.51 | 0.00667 | -0.021 | -76.458
-7 | -0.498 | 0.00641 | -0.022 | -77.656
-6.5 | -0.477 | 0.00613 | -0.023 | -77.794
-6 | -0.448 | 0.00585 | -0.024 | -76.571
-5.5 | -0.412 | 0.00567 | -0.025 | -72.671
-5 | -0.37 | 0.00572 | -0.026 | -64.578
-4.5 | -0.322 | 0.00561 | -0.027 | -57.439
-4 | -0.271 | 0.00551 | -0.028 | -49.219
-3.5 | -0.216 | 0.00533 | -0.029 | -40.608
-3 | -0.159 | 0.00522 | -0.029 | -30.577
-2.5 | -0.101 | 0.00519 | -0.03 | -19.424
-2 | -0.041 | 0.00514 | -0.031 | -7.931
-1.5 | 0.02 | 0.00512 | -0.032 | 3.894
-1 | 0.081 | 0.00503 | -0.033 | 16.124
-0.5 | 0.143 | 0.00463 | -0.034 | 30.81
0 | 0.205 | 0.00472 | -0.035 | 43.517
0.5 | 0.267 | 0.00481 | -0.036 | 55.494
1 | 0.329 | 0.00488 | -0.037 | 67.382
1.5 | 0.391 | 0.00506 | -0.038 | 77.257
2 | 0.452 | 0.00534 | -0.039 | 84.571
2.5 | 0.513 | 0.00548 | -0.04 | 93.727
3 | 0.575 | 0.00595 | -0.041 | 96.531
3.5 | 0.635 | 0.0059 | -0.042 | 107.554
4 | 0.694 | 0.00667 | -0.042 | 104.138
4.5 | 0.752 | 0.00668 | -0.043 | 112.512
5 | 0.808 | 0.00724 | -0.044 | 111.611
5.5 | 0.862 | 0.00736 | -0.045 | 117.077
6 | 0.912 | 0.00774 | -0.046 | 117.856
6.5 | 0.959 | 0.00803 | -0.047 | 119.441
7 | 1.001 | 0.00831 | -0.048 | 120.492
7.5 | 1.039 | 0.00864 | -0.049 | 120.231
8 | 1.07 | 0.00894 | -0.05 | 119.645
8.5 | 1.094 | 0.00921 | -0.051 | 118.832
9 | 1.111 | 0.01014 | -0.051 | 109.621
9.5 | 1.12 | 0.01054 | -0.052 | 106.238
10 | 1.12 | 0.01111 | -0.053 | 100.805
10.5 | 1.099 | 0.01148 | -0.054 | 95.717
11 | 1.057 | 0.01217 | -0.055 | 86.837
11.5 | 1.001 | 0.01343 | -0.056 | 74.51
12 | 0.91 | 0.01588 | -0.055 | 57.337
12.5 | 0.807 | 0.02176 | -0.054 | 37.085
13 | 0.632 | 0.07198 | -0.04 | 8.777
13.5 | 0.54 | 0.08768 | -0.035 | 6.158
14 | 0.452 | 0.09764 | -0.032 | 4.627
14.5 | 0.36 | 0.10489 | -0.032 | 3.43

## 142. Re 18M Mach 0.25 (2)
BIGFOIL.COM POLAR EXPORT
GA 40A211
GA 40A211 |  |  |  | Cl Max: | 1.6988 | at alpha= | 16 | deg
XFOIL ncrit=9 |  |  |  | L/D Max: | 137.132 | at alpha= | 9.5 | deg
Re: | 18000000 |  |  | Cd Min: | 0.12759 | at alpha= | -14 | deg
Mach: | 0.25 |  |  | Cl=0 at alpha= | -1.7246 | deg
|  |  |  | @ Cl=0.1, Cd= | 0.0046325
|  |  |  | @ Cl=0.4, Cd= | 0.0045407
|  |  |  | @ Cl=0.6, Cd= | 0.0054416
alpha (deg) | Cl | Cd | Cm | Cl/Cd
-14 | -0.558 | 0.12759 | -0.0239 | -4.3734
-13.5 | -0.5631 | 0.11629 | -0.03 | -4.8422
-13 | -0.5491 | 0.10999 | -0.0334 | -4.9923
-12.5 | -0.5461 | 0.10143 | -0.0381 | -5.384
-12 | -0.5456 | 0.09267 | -0.0429 | -5.8876
-11.5 | -0.801 | 0.04531 | -0.072 | -17.6782
-11 | -0.6321 | 0.05787 | -0.0682 | -10.9228
-10.5 | -0.8676 | 0.03201 | -0.0581 | -27.104
-10 | -0.7499 | 0.04067 | -0.0605 | -18.4387
-9.5 | -0.8803 | 0.01362 | -0.046 | -64.6329
-9 | -0.8293 | 0.0121 | -0.0441 | -68.5372
-8.5 | -0.7739 | 0.01125 | -0.0428 | -68.7911
-8 | -0.7191 | 0.01031 | -0.0416 | -69.7478
-7.5 | -0.6623 | 0.00966 | -0.0406 | -68.5611
-7 | -0.6071 | 0.00883 | -0.0396 | -68.7542
-6.5 | -0.5544 | 0.00763 | -0.0382 | -72.6606
-6 | -0.4975 | 0.00713 | -0.0375 | -69.7756
-5.5 | -0.4416 | 0.00648 | -0.0368 | -68.1481
-4.5 | -0.3267 | 0.00566 | -0.036 | -57.7208
-4 | -0.2687 | 0.00536 | -0.0358 | -50.1306
-3.5 | -0.2095 | 0.00519 | -0.036 | -40.3661
-2.5 | -0.0913 | 0.00493 | -0.0364 | -18.5193
-2 | -0.0325 | 0.00481 | -0.0367 | -6.7568
-1.5 | 0.0265 | 0.00471 | -0.037 | 5.6263
-1 | 0.0854 | 0.00464 | -0.0374 | 18.4052
-0.5 | 0.1439 | 0.00461 | -0.0376 | 31.2148
0 | 0.1995 | 0.00447 | -0.0375 | 44.6309
1 | 0.3063 | 0.004 | -0.0367 | 76.575
1.5 | 0.3612 | 0.00416 | -0.0365 | 86.8269
2 | 0.4142 | 0.00468 | -0.0359 | 88.5043
2.5 | 0.4702 | 0.00496 | -0.0358 | 94.7984
3 | 0.5269 | 0.00515 | -0.0358 | 102.3107
3.5 | 0.5836 | 0.00536 | -0.0358 | 108.8806
4 | 0.6399 | 0.00564 | -0.0357 | 113.4574
4.5 | 0.696 | 0.00593 | -0.0355 | 117.3693
5 | 0.7528 | 0.00617 | -0.0353 | 122.0097
5.5 | 0.8094 | 0.00642 | -0.0351 | 126.0748
6 | 0.8662 | 0.00664 | -0.0349 | 130.4518
6.5 | 0.9218 | 0.00696 | -0.0344 | 132.4425
7 | 0.9766 | 0.00732 | -0.0338 | 133.4153
7.5 | 1.0315 | 0.00767 | -0.033 | 134.485
8 | 1.0854 | 0.00804 | -0.0321 | 135
9 | 1.1899 | 0.0088 | -0.0293 | 135.2159
9.5 | 1.2575 | 0.00917 | -0.0311 | 137.132
10 | 1.3132 | 0.00979 | -0.0304 | 134.1369
10.5 | 1.3605 | 0.01047 | -0.0279 | 129.9427
11 | 1.4052 | 0.0113 | -0.0249 | 124.354
11.5 | 1.4513 | 0.012 | -0.0222 | 120.9417
12 | 1.4962 | 0.01277 | -0.0193 | 117.1652
12.5 | 1.5349 | 0.01376 | -0.0154 | 111.548
13 | 1.5747 | 0.01488 | -0.0121 | 105.8266
13.5 | 1.6115 | 0.0162 | -0.0088 | 99.4753
14 | 1.6419 | 0.01799 | -0.0051 | 91.2674
14.5 | 1.6679 | 0.02017 | -0.0015 | 82.6921
15 | 1.6854 | 0.0231 | 0.0023 | 72.961
15.5 | 1.6957 | 0.02672 | 0.0058 | 63.4618
16 | 1.6988 | 0.03108 | 0.0089 | 54.6589
16.5 | 1.6812 | 0.03741 | 0.0116 | 44.9399
17 | 1.6619 | 0.04445 | 0.013 | 37.3881
17.5 | 1.6299 | 0.05362 | 0.0125 | 30.3972
18 | 1.5978 | 0.06375 | 0.0103 | 25.0635
18.5 | 1.5686 | 0.07454 | 0.0066 | 21.0437
19 | 1.5223 | 0.08848 | 0.0004 | 17.205
19.5 | 1.4837 | 0.10207 | -0.0062 | 14.5361
20 | 1.4286 | 0.11838 | -0.0144 | 12.0679

## 143. Re 18M Mach 0.50 (1)
BIGFOIL.COM POLAR EXPORT
GA 40A211
GA 40A211 |  |  |  | Cl Max: | 1.204 | at alpha= | 20 | deg
JavaFoil+Calcfoil stall+Eppler ext transition |  |  |  | L/D Max: | 111.847 | at alpha= | 5.5 | deg
Re: | 18000000 |  |  | Cd Min: | 0.00482 | at alpha= | 0 | deg
Mach: | 0.5 |  |  | Cl=0 at alpha= | -1.6642 | deg
|  |  |  | @ Cl=0.1, Cd= | 0.0051634
|  |  |  | @ Cl=0.4, Cd= | 0.0051799
|  |  |  | @ Cl=0.6, Cd= | 0.0059809
alpha (deg) | Cl | Cd | Cm | Cl/Cd
-20 | -0.987 | 0.18011 | -0.001 | -5.477
-19.5 | -0.967 | 0.14817 | -0.001 | -6.523
-19 | -0.941 | 0.14106 | -0.002 | -6.672
-18.5 | -0.914 | 0.13542 | -0.002 | -6.75
-18 | -0.889 | 0.12704 | -0.003 | -6.995
-17.5 | -0.862 | 0.12135 | -0.003 | -7.102
-17 | -0.832 | 0.1211 | -0.004 | -6.871
-16.5 | -0.804 | 0.11797 | -0.004 | -6.819
-16 | -0.777 | 0.11233 | -0.004 | -6.92
-15.5 | -0.75 | 0.1066 | -0.005 | -7.035
-15 | -0.723 | 0.10272 | -0.005 | -7.043
-14.5 | -0.697 | 0.0987 | -0.006 | -7.063
-14 | -0.67 | 0.10283 | -0.006 | -6.52
-13.5 | -0.644 | 0.09189 | -0.007 | -7.014
-13 | -0.618 | 0.08513 | -0.007 | -7.258
-12.5 | -0.592 | 0.07841 | -0.008 | -7.556
-12 | -0.577 | 0.06268 | -0.01 | -9.207
-11.5 | -0.63 | 0.01668 | -0.015 | -37.733
-11 | -0.617 | 0.0114 | -0.017 | -54.162
-10.5 | -0.592 | 0.01 | -0.018 | -59.185
-10 | -0.559 | 0.00933 | -0.019 | -59.947
-9.5 | -0.526 | 0.00839 | -0.02 | -62.755
-9 | -0.402 | 0.05424 | -0.011 | -7.404
-8.5 | -0.46 | 0.00814 | -0.022 | -56.469
-8 | -0.427 | 0.0079 | -0.023 | -53.998
-7.5 | -0.394 | 0.0074 | -0.024 | -53.167
-7 | -0.36 | 0.00694 | -0.025 | -51.872
-6.5 | -0.327 | 0.00675 | -0.026 | -48.388
-6 | -0.293 | 0.00661 | -0.027 | -44.385
-5.5 | -0.26 | 0.00624 | -0.028 | -41.626
-5 | -0.226 | 0.00597 | -0.029 | -37.84
-4.5 | -0.284 | 0.00568 | -0.03 | -49.983
-4 | -0.277 | 0.00574 | -0.031 | -48.163
-3.5 | -0.232 | 0.00566 | -0.032 | -40.91
-3 | -0.174 | 0.00557 | -0.033 | -31.327
-2.5 | -0.111 | 0.00536 | -0.034 | -20.8
-2 | -0.045 | 0.00523 | -0.035 | -8.675
-1.5 | 0.022 | 0.00522 | -0.036 | 4.263
-1 | 0.091 | 0.00517 | -0.037 | 17.521
-0.5 | 0.159 | 0.00512 | -0.038 | 31.119
0 | 0.23 | 0.00482 | -0.039 | 47.602
0.5 | 0.299 | 0.00491 | -0.04 | 60.849
1 | 0.368 | 0.00505 | -0.041 | 72.885
1.5 | 0.437 | 0.00533 | -0.042 | 81.971
2 | 0.505 | 0.00539 | -0.043 | 93.728
2.5 | 0.574 | 0.00587 | -0.044 | 97.757
3 | 0.642 | 0.00616 | -0.045 | 104.211
3.5 | 0.708 | 0.00646 | -0.046 | 109.631
4 | 0.773 | 0.00707 | -0.047 | 109.238
4.5 | 0.834 | 0.00771 | -0.048 | 108.104
5 | 0.89 | 0.00802 | -0.049 | 110.899
5.5 | 0.938 | 0.00838 | -0.05 | 111.847
6 | 0.972 | 0.00888 | -0.052 | 109.473
6.5 | 0.981 | 0.00946 | -0.053 | 103.755
7 | 0.93 | 0.01004 | -0.054 | 92.594
7.5 | 0.629 | 0.01078 | -0.055 | 58.363
8 | 0.663 | 0.01189 | -0.056 | 55.81
8.5 | 0.697 | 0.01302 | -0.056 | 53.571
9 | 0.732 | 0.01232 | -0.058 | 59.374
9.5 | 0.749 | 0.01496 | -0.057 | 50.086
10 | 0.645 | 0.06722 | -0.03 | 9.589
10.5 | 0.808 | 0.01709 | -0.058 | 47.283
11 | 0.829 | 0.0204 | -0.058 | 40.632
11.5 | 0.764 | 0.05631 | -0.047 | 13.569
12 | 0.765 | 0.07723 | -0.039 | 9.912
12.5 | 0.791 | 0.08427 | -0.039 | 9.384
13 | 0.814 | 0.08868 | -0.037 | 9.18
13.5 | 0.844 | 0.09147 | -0.039 | 9.224
14 | 0.875 | 0.09365 | -0.042 | 9.344
14.5 | 0.908 | 0.09426 | -0.044 | 9.637
15 | 0.94 | 0.09619 | -0.046 | 9.776
15.5 | 0.966 | 0.10383 | -0.046 | 9.308
16 | 0.988 | 0.11627 | -0.045 | 8.499
16.5 | 1.01 | 0.1303 | -0.044 | 7.754
17 | 1.033 | 0.14972 | -0.043 | 6.902
17.5 | 1.062 | 0.15225 | -0.044 | 6.972
18 | 1.09 | 0.15629 | -0.045 | 6.976
18.5 | 1.118 | 0.16349 | -0.046 | 6.839
19 | 1.146 | 0.16916 | -0.047 | 6.776
19.5 | 1.175 | 0.17554 | -0.049 | 6.693
20 | 1.204 | 0.18035 | -0.05 | 6.675

## 144. Re 18M Mach 0.50 (2)
BIGFOIL.COM POLAR EXPORT
GA 40A211
GA 40A211 |  |  |  | Cl Max: | 1.209 | at alpha= | 8 | deg
XFOIL ncrit=9 |  |  |  | L/D Max: | 132.697 | at alpha= | 7 | deg
Re: | 18000000 |  |  | Cd Min: | 0.22304 | at alpha= | -17.5 | deg
Mach: | 0.5 |  |  | Cl=0 at alpha= | -1.7441 | deg
|  |  |  | @ Cl=0.1, Cd= | 0.0046503
|  |  |  | @ Cl=0.4, Cd= | 0.0040877
|  |  |  | @ Cl=0.6, Cd= | 0.0054149
alpha (deg) | Cl | Cd | Cm | Cl/Cd
-17.5 | -0.6723 | 0.22304 | 0.0327 | -3.0143
-17 | -0.6479 | 0.21467 | 0.0268 | -3.0181
-16 | -0.5715 | 0.19522 | 0.006 | -2.9275
-15.5 | -0.5517 | 0.18713 | 0.0016 | -2.9482
-15 | -0.5332 | 0.17847 | -0.003 | -2.9876
-14.5 | -0.5153 | 0.16985 | -0.0075 | -3.0339
-14 | -0.4993 | 0.16063 | -0.0122 | -3.1084
-13.5 | -0.4827 | 0.15205 | -0.0167 | -3.1746
-13 | -0.4682 | 0.14295 | -0.0214 | -3.2753
-12.5 | -0.4507 | 0.13518 | -0.0257 | -3.3341
-12 | -0.4381 | 0.1265 | -0.0304 | -3.4632
-11.5 | -0.4175 | 0.1203 | -0.0341 | -3.4705
-11 | -0.4128 | 0.1101 | -0.0392 | -3.7493
-10.5 | -0.4012 | 0.10217 | -0.0434 | -3.9268
-10 | -0.396 | 0.09322 | -0.0481 | -4.248
-9.5 | -0.3888 | 0.08512 | -0.0525 | -4.5677
-9 | -0.3878 | 0.07636 | -0.0573 | -5.0786
-8.5 | -0.3914 | 0.06699 | -0.063 | -5.8427
-8 | -0.4016 | 0.05584 | -0.0731 | -7.192
-7.5 | -0.4335 | 0.04799 | -0.076 | -9.0331
-7 | -0.4609 | 0.04199 | -0.0713 | -10.9764
-6.5 | -0.4647 | 0.0351 | -0.0679 | -13.2393
-5.5 | -0.4363 | 0.02072 | -0.0582 | -21.0569
-5 | -0.3932 | 0.01624 | -0.0543 | -24.2118
-4.5 | -0.3609 | 0.00815 | -0.0483 | -44.2822
-4 | -0.3064 | 0.00605 | -0.0447 | -50.6446
-3.5 | -0.24 | 0.00549 | -0.0432 | -43.7158
-3 | -0.1712 | 0.00523 | -0.0426 | -32.7342
-2.5 | -0.1026 | 0.00505 | -0.0423 | -20.3168
-2 | -0.0347 | 0.0049 | -0.0423 | -7.0816
-1.5 | 0.0331 | 0.00475 | -0.0424 | 6.9684
-1 | 0.1002 | 0.00465 | -0.0426 | 21.5484
-0.5 | 0.1672 | 0.00459 | -0.0429 | 36.427
0.5 | 0.2893 | 0.00413 | -0.0419 | 70.0484
1 | 0.3503 | 0.0039 | -0.0414 | 89.8205
1.5 | 0.4112 | 0.00413 | -0.0409 | 99.5642
2 | 0.4695 | 0.00478 | -0.0398 | 98.2218
2.5 | 0.5321 | 0.00513 | -0.0393 | 103.7232
3.5 | 0.6608 | 0.00567 | -0.0383 | 116.5432
4 | 0.7237 | 0.00609 | -0.0372 | 118.8342
4.5 | 0.7887 | 0.0064 | -0.0362 | 123.2344
5 | 0.8541 | 0.00671 | -0.035 | 127.2876
5.5 | 0.9204 | 0.00699 | -0.0335 | 131.6738
6 | 0.9841 | 0.00744 | -0.0313 | 132.2715
6.5 | 1.0481 | 0.0079 | -0.0286 | 132.6709
7 | 1.112 | 0.00838 | -0.0253 | 132.6969
7.5 | 1.1714 | 0.00907 | -0.0206 | 129.151
8 | 1.209 | 0.01052 | -0.012 | 114.924
8.5 | 1.1926 | 0.01266 | 0.0042 | 94.2022
9 | 1.2085 | 0.02065 | 0.0062 | 58.523
9.5 | 1.1777 | 0.02862 | 0.0117 | 41.1495
10 | 1.1405 | 0.03691 | 0.015 | 30.8995
10.5 | 1.1026 | 0.04618 | 0.0152 | 23.8761
11 | 1.0628 | 0.05695 | 0.0122 | 18.662
11.5 | 1.0286 | 0.06902 | 0.0063 | 14.9029
12 | 0.9981 | 0.08294 | -0.0024 | 12.034
12.5 | 0.9765 | 0.09739 | -0.0107 | 10.0267
13 | 0.9569 | 0.11058 | -0.0164 | 8.6535

## 145. Re 20M Mach 0.00 (1)
BIGFOIL.COM POLAR EXPORT
GA 40A211
GA 40A211 |  |  |  | Cl Max: | 1.176 | at alpha= | 10.5 | deg
JavaFoil+Calcfoil stall+Eppler ext transition |  |  |  | L/D Max: | 124.895 | at alpha= | 7.5 | deg
Re: | 20000000 |  |  | Cd Min: | 0.00479 | at alpha= | -0.5 | deg
Mach: | 0 |  |  | Cl=0 at alpha= | -1.661 | deg
|  |  |  | @ Cl=0.1, Cd= | 0.0049768
|  |  |  | @ Cl=0.4, Cd= | 0.0050517
|  |  |  | @ Cl=0.6, Cd= | 0.0057066
alpha (deg) | Cl | Cd | Cm | Cl/Cd
-15 | -0.416 | 0.07436 | -0.006 | -5.589
-14.5 | -0.475 | 0.02611 | -0.008 | -18.195
-14 | -0.491 | 0.02545 | -0.009 | -19.301
-13.5 | -0.532 | 0.0132 | -0.01 | -40.317
-13 | -0.555 | 0.0112 | -0.011 | -49.523
-12.5 | -0.567 | 0.01155 | -0.012 | -49.057
-12 | -0.589 | 0.00943 | -0.013 | -62.46
-11.5 | -0.6 | 0.00899 | -0.014 | -66.766
-11 | -0.608 | 0.00871 | -0.015 | -69.798
-10.5 | -0.613 | 0.008 | -0.015 | -76.634
-10 | -0.614 | 0.00759 | -0.016 | -80.881
-9.5 | -0.611 | 0.00723 | -0.017 | -84.522
-9 | -0.603 | 0.00691 | -0.018 | -87.366
-8.5 | -0.591 | 0.00666 | -0.019 | -88.724
-8 | -0.573 | 0.00642 | -0.02 | -89.252
-7.5 | -0.551 | 0.00634 | -0.021 | -86.888
-7 | -0.523 | 0.0061 | -0.021 | -85.756
-6.5 | -0.49 | 0.00584 | -0.022 | -83.909
-6 | -0.453 | 0.00573 | -0.023 | -78.993
-5.5 | -0.411 | 0.00549 | -0.024 | -74.879
-5 | -0.366 | 0.00553 | -0.025 | -66.107
-4.5 | -0.317 | 0.00557 | -0.026 | -56.867
-4 | -0.265 | 0.00528 | -0.027 | -50.168
-3.5 | -0.211 | 0.00518 | -0.028 | -40.737
-3 | -0.155 | 0.0051 | -0.029 | -30.408
-2.5 | -0.098 | 0.00512 | -0.029 | -19.113
-2 | -0.04 | 0.00509 | -0.03 | -7.775
-1.5 | 0.019 | 0.00507 | -0.031 | 3.808
-1 | 0.079 | 0.00508 | -0.032 | 15.474
-0.5 | 0.138 | 0.00479 | -0.033 | 28.84
0 | 0.199 | 0.00481 | -0.034 | 41.328
0.5 | 0.259 | 0.00486 | -0.035 | 53.267
1 | 0.319 | 0.00502 | -0.036 | 63.477
1.5 | 0.378 | 0.00507 | -0.037 | 74.635
2 | 0.438 | 0.00502 | -0.038 | 87.138
2.5 | 0.497 | 0.00546 | -0.038 | 91.067
3 | 0.556 | 0.00555 | -0.039 | 100.302
3.5 | 0.615 | 0.00576 | -0.04 | 106.739
4 | 0.673 | 0.00643 | -0.041 | 104.701
4.5 | 0.729 | 0.00639 | -0.042 | 114.172
5 | 0.784 | 0.00691 | -0.043 | 113.492
5.5 | 0.838 | 0.00704 | -0.044 | 119.025
6 | 0.889 | 0.0073 | -0.045 | 121.772
6.5 | 0.937 | 0.00764 | -0.045 | 122.608
7 | 0.982 | 0.0079 | -0.046 | 124.343
7.5 | 1.024 | 0.0082 | -0.047 | 124.895
8 | 1.062 | 0.00853 | -0.048 | 124.544
8.5 | 1.096 | 0.00921 | -0.049 | 118.994
9 | 1.125 | 0.00933 | -0.05 | 120.676
9.5 | 1.15 | 0.00967 | -0.051 | 118.955
10 | 1.169 | 0.00992 | -0.052 | 117.909
10.5 | 1.176 | 0.01041 | -0.052 | 113.015
11 | 1.172 | 0.01113 | -0.053 | 105.244
11.5 | 1.16 | 0.01188 | -0.054 | 97.609
12 | 1.141 | 0.01267 | -0.055 | 90.04
12.5 | 1.116 | 0.0134 | -0.056 | 83.321
13 | 1.086 | 0.01427 | -0.056 | 76.088
13.5 | 1.023 | 0.01692 | -0.056 | 60.485
14 | 0.972 | 0.01998 | -0.055 | 48.663
14.5 | 0.92 | 0.02466 | -0.055 | 37.292
15 | 0.86 | 0.03338 | -0.054 | 25.751
15.5 | 0.805 | 0.04204 | -0.053 | 19.157

## 146. Re 20M Mach 0.00 (2)
BIGFOIL.COM POLAR EXPORT
GA 40A211
GA 40A211 |  |  |  | Cl Max: | 1.8659 | at alpha= | 20 | deg
XFOIL ncrit=9 |  |  |  | L/D Max: | 142.364 | at alpha= | 10 | deg
Re: | 20000000 |  |  | Cd Min: | 0.15387 | at alpha= | -18 | deg
Mach: | 0 |  |  | Cl=0 at alpha= | -1.7169 | deg
|  |  |  | @ Cl=0.1, Cd= | 0.0045967
|  |  |  | @ Cl=0.4, Cd= | 0.0046812
|  |  |  | @ Cl=0.6, Cd= | 0.0054112
alpha (deg) | Cl | Cd | Cm | Cl/Cd
-20 | -1.0246 | 0.14308 | 0.0071 | -7.161
-19.5 | -0.9873 | 0.14348 | 0.0077 | -6.8811
-19 | -0.9494 | 0.14385 | 0.0081 | -6.5999
-18.5 | -0.9031 | 0.14639 | 0.0098 | -6.1691
-18 | -0.8372 | 0.15387 | 0.0139 | -5.441
-17.5 | -0.8195 | 0.14716 | 0.0086 | -5.5688
-17 | -1.5813 | 0.01786 | -0.0437 | -88.5386
-16.5 | -1.5417 | 0.01654 | -0.0426 | -93.2104
-16 | -1.487 | 0.01554 | -0.0442 | -95.6885
-15.5 | -1.4487 | 0.01482 | -0.042 | -97.753
-15 | -1.4037 | 0.01437 | -0.0408 | -97.6827
-14.5 | -1.361 | 0.01351 | -0.0393 | -100.7402
-14 | -1.3131 | 0.01305 | -0.0385 | -100.6207
-13.5 | -1.2663 | 0.01239 | -0.0375 | -102.2034
-13 | -1.2172 | 0.01189 | -0.0369 | -102.3717
-12.5 | -1.1672 | 0.01143 | -0.0363 | -102.1172
-12 | -1.1169 | 0.01096 | -0.0358 | -101.9069
-11.5 | -1.0668 | 0.01039 | -0.0352 | -102.6756
-11 | -1.0137 | 0.01016 | -0.0351 | -99.7736
-10.5 | -0.9625 | 0.00965 | -0.0347 | -99.7409
-10 | -0.9081 | 0.00949 | -0.0348 | -95.6902
-9.5 | -0.8565 | 0.00893 | -0.0344 | -95.9127
-9 | -0.8037 | 0.00851 | -0.0341 | -94.4418
-8.5 | -0.7501 | 0.00815 | -0.034 | -92.0368
-8 | -0.6967 | 0.00776 | -0.0339 | -89.7809
-7.5 | -0.6426 | 0.0074 | -0.0338 | -86.8378
-7 | -0.5889 | 0.00701 | -0.0337 | -84.0086
-6.5 | -0.5357 | 0.0065 | -0.0334 | -82.4154
-6 | -0.4808 | 0.0062 | -0.0334 | -77.5484
-5.5 | -0.4258 | 0.00589 | -0.0334 | -72.292
-4 | -0.2586 | 0.0052 | -0.0339 | -49.7308
-3.5 | -0.202 | 0.00506 | -0.0342 | -39.9209
-3 | -0.1454 | 0.00495 | -0.0345 | -29.3737
-2 | -0.0321 | 0.00473 | -0.0352 | -6.7865
-1.5 | 0.0246 | 0.00465 | -0.0356 | 5.2903
-1 | 0.0813 | 0.00459 | -0.0359 | 17.7124
-0.5 | 0.1372 | 0.00461 | -0.0362 | 29.7614
0 | 0.1899 | 0.0047 | -0.0359 | 40.4043
0.5 | 0.2424 | 0.00445 | -0.0356 | 54.4719
1 | 0.2943 | 0.00417 | -0.0353 | 70.5755
1.5 | 0.3478 | 0.00426 | -0.0352 | 81.6432
2 | 0.3997 | 0.00468 | -0.0349 | 85.406
2.5 | 0.454 | 0.0049 | -0.0349 | 92.6531
3 | 0.5091 | 0.00506 | -0.035 | 100.6126
3.5 | 0.5636 | 0.00525 | -0.0351 | 107.3524
4 | 0.6178 | 0.00549 | -0.0351 | 112.5319
4.5 | 0.6718 | 0.00575 | -0.0351 | 116.8348
5 | 0.7264 | 0.00597 | -0.0352 | 121.675
5.5 | 0.7806 | 0.0062 | -0.0353 | 125.9032
6 | 0.8351 | 0.00639 | -0.0354 | 130.6886
6.5 | 0.8884 | 0.00666 | -0.0353 | 133.3934
7 | 0.9411 | 0.00696 | -0.0351 | 135.2155
7.5 | 0.9933 | 0.00728 | -0.0349 | 136.4423
8 | 1.0455 | 0.00756 | -0.0347 | 138.2937
8.5 | 1.0963 | 0.00791 | -0.0342 | 138.5967
9 | 1.1462 | 0.00825 | -0.0336 | 138.9333
9.5 | 1.1947 | 0.00851 | -0.0327 | 140.3878
10 | 1.2585 | 0.00884 | -0.0354 | 142.3643
10.5 | 1.3106 | 0.0093 | -0.0355 | 140.9247
11 | 1.3552 | 0.00988 | -0.034 | 137.166
12 | 1.4438 | 0.01098 | -0.0311 | 131.4936
12.5 | 1.4867 | 0.01156 | -0.0295 | 128.6073
13 | 1.5284 | 0.01217 | -0.0277 | 125.5875
13.5 | 1.5688 | 0.01279 | -0.0258 | 122.6583
14 | 1.6048 | 0.01348 | -0.0232 | 119.0504
14.5 | 1.6459 | 0.01428 | -0.022 | 115.2591
15 | 1.6827 | 0.0152 | -0.0203 | 110.7039
15.5 | 1.7157 | 0.01626 | -0.0182 | 105.5166
16 | 1.7459 | 0.01748 | -0.016 | 99.8799
16.5 | 1.7714 | 0.01907 | -0.0137 | 92.8894
17 | 1.7962 | 0.02078 | -0.0116 | 86.4389
17.5 | 1.8179 | 0.0228 | -0.0095 | 79.7325
18 | 1.8345 | 0.02527 | -0.0074 | 72.596
18.5 | 1.8497 | 0.02793 | -0.0055 | 66.2263
19 | 1.8528 | 0.03169 | -0.0032 | 58.4664
19.5 | 1.8619 | 0.03511 | -0.0018 | 53.0305
20 | 1.8659 | 0.03915 | -0.0006 | 47.6603

## 147. Re 20M Mach 0.10 (1)
BIGFOIL.COM POLAR EXPORT
GA 40A211
GA 40A211 |  |  |  | Cl Max: | 1.169 | at alpha= | 10.5 | deg
JavaFoil+Calcfoil stall+Eppler ext transition |  |  |  | L/D Max: | 126.585 | at alpha= | 8 | deg
Re: | 20000000 |  |  | Cd Min: | 0.00478 | at alpha= | 0 | deg
Mach: | 0.1 |  |  | Cl=0 at alpha= | -1.661 | deg
|  |  |  | @ Cl=0.1, Cd= | 0.0049825
|  |  |  | @ Cl=0.4, Cd= | 0.0050833
|  |  |  | @ Cl=0.6, Cd= | 0.0057359
alpha (deg) | Cl | Cd | Cm | Cl/Cd
-14.5 | -0.413 | 0.04075 | -0.008 | -10.127
-14 | -0.459 | 0.01852 | -0.009 | -24.799
-13.5 | -0.488 | 0.01401 | -0.01 | -34.796
-13 | -0.514 | 0.01152 | -0.011 | -44.612
-12.5 | -0.531 | 0.01156 | -0.012 | -45.958
-12 | -0.557 | 0.00953 | -0.013 | -58.387
-11.5 | -0.571 | 0.00905 | -0.014 | -63.121
-11 | -0.583 | 0.00874 | -0.015 | -66.693
-10.5 | -0.591 | 0.00813 | -0.016 | -72.743
-10 | -0.596 | 0.00773 | -0.016 | -77.093
-9.5 | -0.597 | 0.00734 | -0.017 | -81.242
-9 | -0.592 | 0.00694 | -0.018 | -85.264
-8.5 | -0.582 | 0.0067 | -0.019 | -86.983
-8 | -0.567 | 0.00646 | -0.02 | -87.865
-7.5 | -0.547 | 0.0064 | -0.021 | -85.439
-7 | -0.521 | 0.00615 | -0.022 | -84.665
-6.5 | -0.489 | 0.0059 | -0.022 | -82.929
-6 | -0.453 | 0.00575 | -0.023 | -78.662
-5.5 | -0.412 | 0.0055 | -0.024 | -74.776
-5 | -0.366 | 0.00557 | -0.025 | -65.816
-4.5 | -0.318 | 0.00548 | -0.026 | -57.932
-4 | -0.266 | 0.00532 | -0.027 | -49.978
-3.5 | -0.212 | 0.00521 | -0.028 | -40.616
-3 | -0.156 | 0.0051 | -0.029 | -30.525
-2.5 | -0.098 | 0.00515 | -0.03 | -19.072
-2 | -0.04 | 0.00508 | -0.031 | -7.816
-1.5 | 0.019 | 0.00505 | -0.031 | 3.843
-1 | 0.079 | 0.00507 | -0.032 | 15.576
-0.5 | 0.139 | 0.00482 | -0.033 | 28.764
0 | 0.2 | 0.00478 | -0.034 | 41.816
0.5 | 0.26 | 0.00489 | -0.035 | 53.123
1 | 0.32 | 0.00495 | -0.036 | 64.615
1.5 | 0.38 | 0.00509 | -0.037 | 74.675
2 | 0.44 | 0.00507 | -0.038 | 86.827
2.5 | 0.5 | 0.00542 | -0.039 | 92.156
3 | 0.559 | 0.00559 | -0.04 | 99.977
3.5 | 0.618 | 0.0058 | -0.04 | 106.667
4 | 0.676 | 0.00647 | -0.041 | 104.491
4.5 | 0.733 | 0.00669 | -0.042 | 109.482
5 | 0.788 | 0.00697 | -0.043 | 113.097
5.5 | 0.841 | 0.00705 | -0.044 | 119.392
6 | 0.892 | 0.00726 | -0.045 | 122.844
6.5 | 0.941 | 0.00771 | -0.046 | 122.04
7 | 0.986 | 0.00795 | -0.047 | 124.036
7.5 | 1.027 | 0.00826 | -0.047 | 124.389
8 | 1.064 | 0.00841 | -0.048 | 126.585
8.5 | 1.097 | 0.00931 | -0.049 | 117.88
9 | 1.125 | 0.00943 | -0.05 | 119.283
9.5 | 1.147 | 0.0098 | -0.051 | 117.108
10 | 1.165 | 0.01004 | -0.052 | 116.045
10.5 | 1.169 | 0.01074 | -0.053 | 108.789
11 | 1.16 | 0.01126 | -0.053 | 103.009
11.5 | 1.144 | 0.01206 | -0.054 | 94.833
12 | 1.12 | 0.01288 | -0.055 | 86.911
12.5 | 1.089 | 0.01361 | -0.056 | 80.055
13 | 1.032 | 0.0154 | -0.056 | 67.038
13.5 | 0.977 | 0.01865 | -0.055 | 52.363
14 | 0.924 | 0.02165 | -0.055 | 42.676
14.5 | 0.857 | 0.03027 | -0.054 | 28.314
15 | 0.755 | 0.06403 | -0.047 | 11.784
15.5 | 0.701 | 0.07675 | -0.045 | 9.138

## 148. Re 20M Mach 0.10 (2)
BIGFOIL.COM POLAR EXPORT
GA 40A211
GA 40A211 |  |  |  | Cl Max: | 1.8466 | at alpha= | 19.5 | deg
XFOIL ncrit=9 |  |  |  | L/D Max: | 141.915 | at alpha= | 10 | deg
Re: | 20000000 |  |  | Cd Min: | 0.055 | at alpha= | -19.5 | deg
Mach: | 0.1 |  |  | Cl=0 at alpha= | -1.7175 | deg
|  |  |  | @ Cl=0.1, Cd= | 0.0045932
|  |  |  | @ Cl=0.4, Cd= | 0.0046647
|  |  |  | @ Cl=0.6, Cd= | 0.0054123
alpha (deg) | Cl | Cd | Cm | Cl/Cd
-19.5 | -1.4673 | 0.055 | -0.0518 | -26.6782
-19 | -1.5322 | 0.04082 | -0.0595 | -37.5355
-18.5 | -1.5349 | 0.0354 | -0.0609 | -43.3588
-18 | -1.5376 | 0.03067 | -0.0607 | -50.1337
-17.5 | -1.5489 | 0.02593 | -0.0584 | -59.7339
-17 | -1.5418 | 0.02316 | -0.0548 | -66.5717
-16.5 | -1.5208 | 0.02084 | -0.0516 | -72.975
-16 | -1.4708 | 0.01872 | -0.0531 | -78.5684
-15.5 | -1.4416 | 0.01748 | -0.0494 | -82.4714
-15 | -1.4154 | 0.01536 | -0.0455 | -92.1484
-14.5 | -1.3734 | 0.01434 | -0.0434 | -95.7741
-14 | -1.3253 | 0.01378 | -0.0422 | -96.1756
-13.5 | -1.2783 | 0.013 | -0.0408 | -98.3308
-13 | -1.2285 | 0.01244 | -0.0398 | -98.754
-12.5 | -1.1778 | 0.01193 | -0.039 | -98.7259
-12 | -1.1268 | 0.01141 | -0.0382 | -98.7555
-11.5 | -1.0762 | 0.01077 | -0.0373 | -99.9257
-11 | -1.0219 | 0.01054 | -0.0371 | -96.9545
-10.5 | -0.9702 | 0.00997 | -0.0364 | -97.3119
-10 | -0.9148 | 0.00983 | -0.0363 | -93.0621
-9.5 | -0.8628 | 0.00922 | -0.0357 | -93.5792
-9 | -0.8094 | 0.00876 | -0.0353 | -92.3973
-8.5 | -0.7551 | 0.00838 | -0.0351 | -90.1074
-8 | -0.7013 | 0.00795 | -0.0348 | -88.2138
-7.5 | -0.6467 | 0.00758 | -0.0347 | -85.3166
-7 | -0.5925 | 0.00715 | -0.0344 | -82.8671
-6.5 | -0.5391 | 0.00659 | -0.034 | -81.8058
-6 | -0.4838 | 0.00627 | -0.0339 | -77.1611
-5.5 | -0.4286 | 0.00594 | -0.0339 | -72.1549
-4 | -0.2602 | 0.00521 | -0.0342 | -49.9424
-3.5 | -0.2032 | 0.00507 | -0.0345 | -40.0789
-3 | -0.1462 | 0.00496 | -0.0348 | -29.4758
-2.5 | -0.0891 | 0.00485 | -0.0351 | -18.3711
-2 | -0.0322 | 0.00473 | -0.0354 | -6.8076
-1.5 | 0.0248 | 0.00465 | -0.0358 | 5.3333
-1 | 0.0819 | 0.00459 | -0.0361 | 17.8431
-0.5 | 0.1382 | 0.0046 | -0.0364 | 30.0435
0 | 0.1911 | 0.00469 | -0.0361 | 40.7463
0.5 | 0.2439 | 0.00444 | -0.0358 | 54.9324
1 | 0.296 | 0.00416 | -0.0355 | 71.1538
1.5 | 0.3498 | 0.00426 | -0.0354 | 82.1127
2 | 0.4019 | 0.00468 | -0.035 | 85.8761
2.5 | 0.4566 | 0.00491 | -0.0351 | 92.9939
3 | 0.5119 | 0.00507 | -0.0352 | 100.9665
3.5 | 0.5668 | 0.00526 | -0.0352 | 107.7567
4 | 0.6213 | 0.00551 | -0.0352 | 112.7586
4.5 | 0.6757 | 0.00577 | -0.0352 | 117.1057
5 | 0.7306 | 0.00598 | -0.0353 | 122.1739
5.5 | 0.7852 | 0.00622 | -0.0353 | 126.2379
6 | 0.8401 | 0.00641 | -0.0354 | 131.0608
6.5 | 0.8938 | 0.00669 | -0.0352 | 133.6024
7 | 0.9469 | 0.00699 | -0.035 | 135.4649
7.5 | 0.9994 | 0.00732 | -0.0347 | 136.5301
8 | 1.052 | 0.00761 | -0.0344 | 138.2392
8.5 | 1.1031 | 0.00798 | -0.0338 | 138.2331
9 | 1.1535 | 0.00831 | -0.0331 | 138.8087
9.5 | 1.2023 | 0.00858 | -0.0321 | 140.1282
10 | 1.2673 | 0.00893 | -0.0348 | 141.9149
10.5 | 1.319 | 0.00943 | -0.0345 | 139.8727
11 | 1.3634 | 0.01008 | -0.0328 | 135.2579
12 | 1.4531 | 0.01117 | -0.0296 | 130.0895
13 | 1.5378 | 0.01244 | -0.0258 | 123.6174
13.5 | 1.5784 | 0.0131 | -0.0237 | 120.4885
14 | 1.6167 | 0.01388 | -0.0214 | 116.4769
14.5 | 1.656 | 0.01477 | -0.0196 | 112.1192
15 | 1.6907 | 0.01582 | -0.0174 | 106.871
15.5 | 1.7222 | 0.01705 | -0.015 | 101.0088
16 | 1.75 | 0.01855 | -0.0126 | 94.3396
16.5 | 1.7702 | 0.02066 | -0.0097 | 85.6825
17 | 1.7927 | 0.02272 | -0.0075 | 78.904
17.5 | 1.8107 | 0.02519 | -0.0052 | 71.8817
18.5 | 1.835 | 0.03136 | -0.0011 | 58.514
19 | 1.8411 | 0.03513 | 0.0007 | 52.4082
19.5 | 1.8466 | 0.03917 | 0.0019 | 47.1432
20 | 1.846 | 0.04412 | 0.0027 | 41.8404

## 149. Re 20M Mach 0.25 (1)
BIGFOIL.COM POLAR EXPORT
GA 40A211
GA 40A211 |  |  |  | Cl Max: | 1.12 | at alpha= | 9.5 | deg
JavaFoil+Calcfoil stall+Eppler ext transition |  |  |  | L/D Max: | 122.326 | at alpha= | 7 | deg
Re: | 20000000 |  |  | Cd Min: | 0.00483 | at alpha= | -0.5 | deg
Mach: | 0.25 |  |  | Cl=0 at alpha= | -1.6639 | deg
|  |  |  | @ Cl=0.1, Cd= | 0.0050311
|  |  |  | @ Cl=0.4, Cd= | 0.10288
|  |  |  | @ Cl=0.6, Cd= | 0.10288
alpha (deg) | Cl | Cd | Cm | Cl/Cd
-13 | -0.07 | 0.04586 | -0.009 | -1.523
-12.5 | -0.133 | 0.06075 | -0.009 | -2.183
-12 | -0.233 | 0.0129 | -0.013 | -18.054
-11.5 | -0.294 | 0.01144 | -0.014 | -25.687
-11 | -0.35 | 0.00985 | -0.015 | -35.499
-10.5 | -0.394 | 0.00961 | -0.016 | -41.017
-10 | -0.438 | 0.00823 | -0.017 | -53.176
-9.5 | -0.469 | 0.00761 | -0.018 | -61.683
-9 | -0.493 | 0.0073 | -0.019 | -67.506
-8.5 | -0.508 | 0.00688 | -0.02 | -73.816
-8 | -0.514 | 0.00662 | -0.02 | -77.579
-7.5 | -0.51 | 0.00656 | -0.021 | -77.782
-7 | -0.498 | 0.0063 | -0.022 | -79.083
-6.5 | -0.477 | 0.00601 | -0.023 | -79.283
-6 | -0.448 | 0.00585 | -0.024 | -76.526
-5.5 | -0.412 | 0.00556 | -0.025 | -74.058
-5 | -0.37 | 0.00573 | -0.026 | -64.544
-4.5 | -0.322 | 0.00562 | -0.027 | -57.352
-4 | -0.271 | 0.00528 | -0.028 | -51.313
-3.5 | -0.216 | 0.00521 | -0.029 | -41.519
-3 | -0.159 | 0.0051 | -0.029 | -31.289
-2.5 | -0.101 | 0.00514 | -0.03 | -19.619
-2 | -0.041 | 0.00508 | -0.031 | -8.023
-1.5 | 0.02 | 0.00505 | -0.032 | 3.951
-1 | 0.081 | 0.00512 | -0.033 | 15.844
-0.5 | 0.143 | 0.00483 | -0.034 | 29.539
0 | 0.205 | 0.00484 | -0.035 | 42.44
0.5 | 0.267 | 0.00492 | -0.036 | 54.328
1 | 0.329 | 0.00504 | -0.037 | 65.236
1.5 | 0.391 | 0.00509 | -0.038 | 76.836
2 | 0.452 | 0.00515 | -0.039 | 87.763
2.5 | 0.513 | 0.00543 | -0.04 | 94.477
3 | 0.575 | 0.00567 | -0.041 | 101.272
3.5 | 0.635 | 0.00585 | -0.042 | 108.579
4 | 0.694 | 0.00654 | -0.042 | 106.226
4.5 | 0.752 | 0.00655 | -0.043 | 114.829
5 | 0.808 | 0.00681 | -0.044 | 118.57
5.5 | 0.862 | 0.00724 | -0.045 | 118.933
6 | 0.912 | 0.00754 | -0.046 | 120.997
6.5 | 0.959 | 0.00789 | -0.047 | 121.555
7 | 1.001 | 0.00819 | -0.048 | 122.326
7.5 | 1.039 | 0.00856 | -0.049 | 121.318
8 | 1.07 | 0.00893 | -0.05 | 119.842
8.5 | 1.094 | 0.0091 | -0.051 | 120.308
9 | 1.111 | 0.00996 | -0.051 | 111.624
9.5 | 1.12 | 0.01009 | -0.052 | 111.012
10 | 1.12 | 0.01091 | -0.053 | 102.657
10.5 | 1.099 | 0.01153 | -0.054 | 95.319
11 | 1.057 | 0.01195 | -0.055 | 88.434
11.5 | 1.001 | 0.01346 | -0.056 | 74.339
12 | 0.912 | 0.01538 | -0.055 | 59.255
12.5 | 0.81 | 0.02087 | -0.054 | 38.79
13 | 0.63 | 0.07318 | -0.039 | 8.611
13.5 | 0.541 | 0.08661 | -0.035 | 6.241
14 | 0.452 | 0.09635 | -0.033 | 4.695
14.5 | 0.36 | 0.10288 | -0.033 | 3.5

## 150. Re 20M Mach 0.25 (2)
BIGFOIL.COM POLAR EXPORT
GA 40A211
GA 40A211 |  |  |  | Cl Max: | 1.7183 | at alpha= | 16 | deg
XFOIL ncrit=9 |  |  |  | L/D Max: | 137.969 | at alpha= | 9.5 | deg
Re: | 20000000 |  |  | Cd Min: | 0.16609 | at alpha= | -15.5 | deg
Mach: | 0.25 |  |  | Cl=0 at alpha= | -1.7224 | deg
|  |  |  | @ Cl=0.1, Cd= | 0.0045874
|  |  |  | @ Cl=0.4, Cd= | 0.0045768
|  |  |  | @ Cl=0.6, Cd= | 0.0053865
alpha (deg) | Cl | Cd | Cm | Cl/Cd
-15.5 | -0.5435 | 0.16609 | -0.0057 | -3.2723
-15 | -0.5268 | 0.15975 | -0.0092 | -3.2977
-14 | -0.5634 | 0.12607 | -0.0247 | -4.4689
-13.5 | -0.5696 | 0.11462 | -0.0309 | -4.9695
-13 | -0.5552 | 0.10846 | -0.0343 | -5.1189
-12.5 | -0.5539 | 0.09954 | -0.0392 | -5.5646
-12 | -0.5552 | 0.0905 | -0.0443 | -6.1348
-11.5 | -0.8985 | 0.03881 | -0.0656 | -23.1512
-11 | -0.7158 | 0.04943 | -0.0711 | -14.4811
-10.5 | -0.9826 | 0.01635 | -0.05 | -60.0979
-10 | -0.9308 | 0.01515 | -0.048 | -61.4389
-9.5 | -0.8879 | 0.0125 | -0.0452 | -71.032
-9 | -0.835 | 0.01127 | -0.0435 | -74.0905
-8.5 | -0.7788 | 0.01052 | -0.0422 | -74.0304
-8 | -0.7231 | 0.00969 | -0.041 | -74.6233
-7.5 | -0.6661 | 0.0091 | -0.0401 | -73.1978
-7 | -0.6103 | 0.00833 | -0.0391 | -73.2653
-6.5 | -0.557 | 0.0073 | -0.0378 | -76.3014
-6 | -0.4996 | 0.00682 | -0.0372 | -73.2551
-5.5 | -0.4432 | 0.00627 | -0.0365 | -70.6858
-5 | -0.3855 | 0.00587 | -0.0361 | -65.6729
-4 | -0.2691 | 0.00527 | -0.0358 | -51.0626
-3.5 | -0.2099 | 0.00511 | -0.0359 | -41.0763
-3 | -0.1508 | 0.00498 | -0.0361 | -30.2811
-2.5 | -0.0916 | 0.00486 | -0.0364 | -18.8477
-2 | -0.0327 | 0.00474 | -0.0367 | -6.8987
-1.5 | 0.0262 | 0.00465 | -0.037 | 5.6344
-1 | 0.085 | 0.00459 | -0.0373 | 18.5185
-0.5 | 0.1434 | 0.00458 | -0.0376 | 31.31
0 | 0.1985 | 0.00466 | -0.0373 | 42.5966
1 | 0.3058 | 0.00412 | -0.0366 | 74.2233
1.5 | 0.3609 | 0.00424 | -0.0364 | 85.1179
2 | 0.4143 | 0.0047 | -0.0359 | 88.1489
3 | 0.5278 | 0.00511 | -0.036 | 103.2877
3.5 | 0.5844 | 0.0053 | -0.0359 | 110.2642
4 | 0.6403 | 0.00561 | -0.0357 | 114.1355
4.5 | 0.6968 | 0.00587 | -0.0356 | 118.7053
5 | 0.7539 | 0.00609 | -0.0355 | 123.7931
5.5 | 0.8107 | 0.00633 | -0.0353 | 128.0727
6 | 0.8675 | 0.00656 | -0.0351 | 132.2409
6.5 | 0.923 | 0.00688 | -0.0346 | 134.157
7 | 0.9781 | 0.00723 | -0.034 | 135.2835
7.5 | 1.0333 | 0.00756 | -0.0333 | 136.6799
8 | 1.0874 | 0.00794 | -0.0324 | 136.9521
8.5 | 1.141 | 0.00833 | -0.0313 | 136.9748
9 | 1.1937 | 0.00869 | -0.0299 | 137.3648
9.5 | 1.2431 | 0.00901 | -0.0278 | 137.9689
10 | 1.3148 | 0.00962 | -0.0306 | 136.6736
10.5 | 1.3645 | 0.0103 | -0.0286 | 132.4757
11.5 | 1.4579 | 0.01172 | -0.0233 | 124.3942
12 | 1.504 | 0.01247 | -0.0205 | 120.6095
12.5 | 1.5458 | 0.01342 | -0.0171 | 115.1863
13 | 1.5847 | 0.01446 | -0.0135 | 109.592
13.5 | 1.622 | 0.01571 | -0.01 | 103.2463
14 | 1.6534 | 0.01739 | -0.0063 | 95.0776
14.5 | 1.6808 | 0.01943 | -0.0026 | 86.5054
15 | 1.7006 | 0.02213 | 0.0012 | 76.8459
15.5 | 1.7135 | 0.0255 | 0.0048 | 67.1961
16 | 1.7183 | 0.02966 | 0.0081 | 57.9332
16.5 | 1.7036 | 0.03562 | 0.0112 | 47.8271
17 | 1.6866 | 0.04228 | 0.0129 | 39.8912
17.5 | 1.6563 | 0.05102 | 0.0129 | 32.4637
18 | 1.6253 | 0.06075 | 0.0112 | 26.7539
18.5 | 1.5964 | 0.07123 | 0.008 | 22.4119
19 | 1.5506 | 0.08474 | 0.0023 | 18.2983
19.5 | 1.5118 | 0.09819 | -0.0041 | 15.3967
20 | 1.456 | 0.11466 | -0.0126 | 12.6984

## 151. Re 20M Mach 0.50 (1)
BIGFOIL.COM POLAR EXPORT
GA 40A211
GA 40A211 |  |  |  | Cl Max: | 1.204 | at alpha= | 20 | deg
JavaFoil+Calcfoil stall+Eppler ext transition |  |  |  | L/D Max: | 113.874 | at alpha= | 5.5 | deg
Re: | 20000000 |  |  | Cd Min: | 0.00494 | at alpha= | 0 | deg
Mach: | 0.5 |  |  | Cl=0 at alpha= | -1.6642 | deg
|  |  |  | @ Cl=0.1, Cd= | 0.005171
|  |  |  | @ Cl=0.4, Cd= | 0.0052664
|  |  |  | @ Cl=0.6, Cd= | 0.0061038
alpha (deg) | Cl | Cd | Cm | Cl/Cd
-20 | -0.987 | 0.18321 | -0.001 | -5.385
-19.5 | -0.965 | 0.15308 | -0.001 | -6.305
-19 | -0.939 | 0.14685 | -0.002 | -6.395
-18.5 | -0.912 | 0.14209 | -0.002 | -6.416
-18 | -0.885 | 0.13428 | -0.003 | -6.591
-17.5 | -0.858 | 0.12976 | -0.003 | -6.613
-17 | -0.83 | 0.12657 | -0.003 | -6.561
-16.5 | -0.803 | 0.12324 | -0.004 | -6.516
-16 | -0.776 | 0.11665 | -0.004 | -6.652
-15.5 | -0.75 | 0.10866 | -0.005 | -6.901
-15 | -0.723 | 0.1042 | -0.005 | -6.943
-14.5 | -0.697 | 0.10115 | -0.006 | -6.891
-14 | -0.67 | 0.1019 | -0.006 | -6.579
-13.5 | -0.645 | 0.09088 | -0.007 | -7.092
-13 | -0.618 | 0.08531 | -0.007 | -7.243
-12.5 | -0.593 | 0.07749 | -0.008 | -7.654
-12 | -0.578 | 0.0619 | -0.01 | -9.342
-11.5 | -0.631 | 0.01572 | -0.015 | -40.177
-11 | -0.618 | 0.01118 | -0.017 | -55.313
-10.5 | -0.592 | 0.00988 | -0.018 | -59.915
-10 | -0.559 | 0.00918 | -0.019 | -60.916
-9.5 | -0.526 | 0.00832 | -0.02 | -63.281
-9 | -0.402 | 0.05349 | -0.011 | -7.514
-8.5 | -0.46 | 0.00798 | -0.022 | -57.642
-8 | -0.427 | 0.00777 | -0.023 | -54.924
-7.5 | -0.394 | 0.00724 | -0.024 | -54.349
-7 | -0.36 | 0.0068 | -0.025 | -52.952
-6.5 | -0.327 | 0.0066 | -0.026 | -49.488
-6 | -0.293 | 0.00647 | -0.027 | -45.33
-5.5 | -0.26 | 0.00609 | -0.028 | -42.605
-5 | -0.226 | 0.00598 | -0.029 | -37.804
-4.5 | -0.284 | 0.00571 | -0.03 | -49.724
-4 | -0.277 | 0.00563 | -0.031 | -49.094
-3.5 | -0.232 | 0.00553 | -0.032 | -41.855
-3 | -0.174 | 0.00545 | -0.033 | -32.013
-2.5 | -0.111 | 0.00524 | -0.034 | -21.268
-2 | -0.045 | 0.0053 | -0.035 | -8.558
-1.5 | 0.022 | 0.00527 | -0.036 | 4.222
-1 | 0.091 | 0.00513 | -0.037 | 17.669
-0.5 | 0.159 | 0.00544 | -0.038 | 29.305
0 | 0.23 | 0.00494 | -0.039 | 46.477
0.5 | 0.299 | 0.00507 | -0.04 | 58.862
1 | 0.368 | 0.00522 | -0.041 | 70.472
1.5 | 0.437 | 0.00532 | -0.042 | 82.102
2 | 0.505 | 0.00538 | -0.043 | 93.928
2.5 | 0.574 | 0.0061 | -0.044 | 93.999
3 | 0.642 | 0.00611 | -0.045 | 104.987
3.5 | 0.708 | 0.00663 | -0.046 | 106.779
4 | 0.773 | 0.00726 | -0.047 | 106.524
4.5 | 0.834 | 0.00757 | -0.048 | 110.101
5 | 0.89 | 0.00786 | -0.049 | 113.158
5.5 | 0.938 | 0.00823 | -0.05 | 113.874
6 | 0.972 | 0.00874 | -0.052 | 111.205
6.5 | 0.981 | 0.00937 | -0.053 | 104.694
7 | 0.93 | 0.00994 | -0.054 | 93.546
7.5 | 0.629 | 0.01059 | -0.055 | 59.436
8 | 0.663 | 0.01168 | -0.056 | 56.809
8.5 | 0.697 | 0.01279 | -0.056 | 54.544
9 | 0.732 | 0.01209 | -0.058 | 60.493
9.5 | 0.766 | 0.01359 | -0.059 | 56.339
10 | 0.645 | 0.06676 | -0.03 | 9.663
10.5 | 0.81 | 0.01679 | -0.059 | 48.26
11 | 0.832 | 0.01938 | -0.059 | 42.919
11.5 | 0.82 | 0.03341 | -0.055 | 24.53
12 | 0.766 | 0.07586 | -0.04 | 10.104
12.5 | 0.792 | 0.08312 | -0.039 | 9.524
13 | 0.812 | 0.09378 | -0.036 | 8.657
13.5 | 0.841 | 0.09806 | -0.038 | 8.578
14 | 0.87 | 0.10098 | -0.039 | 8.618
14.5 | 0.901 | 0.10266 | -0.042 | 8.78
15 | 0.931 | 0.10597 | -0.043 | 8.786
15.5 | 0.959 | 0.1119 | -0.044 | 8.574
16 | 0.985 | 0.12179 | -0.044 | 8.09
16.5 | 1.01 | 0.13337 | -0.044 | 7.576
17 | 1.033 | 0.15013 | -0.043 | 6.883
17.5 | 1.061 | 0.15663 | -0.044 | 6.776
18 | 1.09 | 0.15914 | -0.045 | 6.85
18.5 | 1.118 | 0.16846 | -0.046 | 6.638
19 | 1.146 | 0.17285 | -0.047 | 6.631
19.5 | 1.175 | 0.17794 | -0.049 | 6.601
20 | 1.204 | 0.18325 | -0.05 | 6.569

## 152. Re 20M Mach 0.50 (2)
BIGFOIL.COM POLAR EXPORT
GA 40A211
GA 40A211 |  |  |  | Cl Max: | 1.2153 | at alpha= | 8 | deg
XFOIL ncrit=9 |  |  |  | L/D Max: | 135.364 | at alpha= | 7 | deg
Re: | 20000000 |  |  | Cd Min: | 0.27137 | at alpha= | -20 | deg
Mach: | 0.5 |  |  | Cl=0 at alpha= | -1.7419 | deg
|  |  |  | @ Cl=0.1, Cd= | 0.0045899
|  |  |  | @ Cl=0.4, Cd= | 0.0041575
|  |  |  | @ Cl=0.6, Cd= | 0.0053526
alpha (deg) | Cl | Cd | Cm | Cl/Cd
-20 | -0.7999 | 0.27137 | 0.066 | -2.9476
-19.5 | -0.7787 | 0.2623 | 0.0609 | -2.9687
-19 | -0.7574 | 0.25348 | 0.0558 | -2.988
-18.5 | -0.7278 | 0.24307 | 0.0476 | -2.9942
-17.5 | -0.6669 | 0.22207 | 0.0307 | -3.0031
-16 | -0.5717 | 0.19509 | 0.0059 | -2.9304
-15.5 | -0.5518 | 0.18695 | 0.0015 | -2.9516
-15 | -0.5338 | 0.17802 | -0.0032 | -2.9985
-14.5 | -0.517 | 0.16898 | -0.0078 | -3.0595
-14 | -0.5003 | 0.1601 | -0.0124 | -3.1249
-13.5 | -0.4833 | 0.15159 | -0.017 | -3.1882
-13 | -0.4684 | 0.14271 | -0.0217 | -3.2822
-12.5 | -0.4509 | 0.13491 | -0.026 | -3.3422
-12 | -0.4391 | 0.126 | -0.0307 | -3.4849
-11.5 | -0.4179 | 0.11997 | -0.0344 | -3.4834
-11 | -0.4155 | 0.10922 | -0.0397 | -3.8042
-10.5 | -0.4049 | 0.10113 | -0.0441 | -4.0038
-10 | -0.3989 | 0.09237 | -0.0488 | -4.3185
-9.5 | -0.392 | 0.08432 | -0.0531 | -4.649
-9 | -0.3924 | 0.07526 | -0.0582 | -5.2139
-8.5 | -0.3956 | 0.06608 | -0.0638 | -5.9867
-8 | -0.4073 | 0.0548 | -0.0742 | -7.4325
-7.5 | -0.44 | 0.04747 | -0.0759 | -9.269
-7 | -0.4657 | 0.04139 | -0.0713 | -11.2515
-6.5 | -0.4695 | 0.03446 | -0.0677 | -13.6245
-6 | -0.4613 | 0.02707 | -0.0631 | -17.041
-5.5 | -0.4384 | 0.02034 | -0.058 | -21.5536
-4.5 | -0.3637 | 0.00773 | -0.048 | -47.0505
-4 | -0.3079 | 0.00588 | -0.0445 | -52.3639
-3.5 | -0.2405 | 0.00538 | -0.0431 | -44.7026
-3 | -0.1716 | 0.00513 | -0.0425 | -33.4503
-2 | -0.0349 | 0.00482 | -0.0423 | -7.2407
-1.5 | 0.0327 | 0.00469 | -0.0424 | 6.9723
-1 | 0.0999 | 0.00459 | -0.0426 | 21.7647
-0.5 | 0.1669 | 0.00454 | -0.0429 | 36.7621
0 | 0.2322 | 0.0045 | -0.043 | 51.6
1 | 0.3496 | 0.00401 | -0.0413 | 87.182
1.5 | 0.4111 | 0.00419 | -0.0409 | 98.1146
2 | 0.4693 | 0.0048 | -0.0398 | 97.7708
2.5 | 0.5326 | 0.00511 | -0.0393 | 104.227
3 | 0.5971 | 0.00534 | -0.0389 | 111.8165
3.5 | 0.6616 | 0.00562 | -0.0384 | 117.7224
4 | 0.7248 | 0.00602 | -0.0374 | 120.3987
4.5 | 0.7902 | 0.0063 | -0.0364 | 125.4286
5 | 0.8558 | 0.0066 | -0.0352 | 129.6667
5.5 | 0.9223 | 0.00689 | -0.0338 | 133.8607
6 | 0.9864 | 0.00733 | -0.0316 | 134.5703
6.5 | 1.0509 | 0.00777 | -0.029 | 135.251
7 | 1.1154 | 0.00824 | -0.0258 | 135.3641
7.5 | 1.176 | 0.00891 | -0.0213 | 131.9865
8 | 1.2153 | 0.01035 | -0.0128 | 117.4203
8.5 | 1.2022 | 0.01277 | 0.0028 | 94.1425
9 | 1.2047 | 0.01936 | 0.0087 | 62.2262
9.5 | 1.1816 | 0.02848 | 0.0114 | 41.4888
10 | 1.1447 | 0.03671 | 0.0148 | 31.1822
10.5 | 1.1067 | 0.04594 | 0.015 | 24.0901
11 | 1.067 | 0.05667 | 0.0121 | 18.8283
11.5 | 1.0329 | 0.06868 | 0.0063 | 15.0393
12 | 1.0024 | 0.08255 | -0.0023 | 12.1429
12.5 | 0.9809 | 0.09701 | -0.0109 | 10.1113
13 | 0.9618 | 0.11019 | -0.0165 | 8.7286