## index
index | Re | Mach | Datasource
1 | 50000 | 0 | JavaFoil+Calcfoil stall+Eppler ext transition
2 | 50000 | 0 | Wind Tunnel (UIUC Low-Speed Airfoil Test Program, Vol 3)
3 | 50000 | 0 | XFOIL ncrit=9
4 | 50000 | 0.1 | JavaFoil+Calcfoil stall+Eppler ext transition
5 | 50000 | 0.1 | XFOIL ncrit=9
6 | 50000 | 0.25 | JavaFoil+Calcfoil stall+Eppler ext transition
7 | 50000 | 0.25 | XFOIL ncrit=9
8 | 50000 | 0.5 | JavaFoil+Calcfoil stall+Eppler ext transition
9 | 50000 | 0.5 | XFOIL ncrit=9
10 | 100000 | 0 | JavaFoil+Calcfoil stall+Eppler ext transition
11 | 100000 | 0 | Wind Tunnel (UIUC Low-Speed Airfoil Test Program, Vol 3)
12 | 100000 | 0 | Wind Tunnel (UIUC Low-Speed Airfoil Test Program, Vol 3)
13 | 100000 | 0 | Wind Tunnel (UIUC Low-Speed Airfoil Test Program, Vol 3)
14 | 100000 | 0 | XFOIL ncrit=9
15 | 100000 | 0.1 | JavaFoil+Calcfoil stall+Eppler ext transition
16 | 100000 | 0.1 | XFOIL ncrit=9
17 | 100000 | 0.25 | JavaFoil+Calcfoil stall+Eppler ext transition
18 | 100000 | 0.25 | XFOIL ncrit=9
19 | 100000 | 0.5 | JavaFoil+Calcfoil stall+Eppler ext transition
20 | 100000 | 0.5 | XFOIL ncrit=9
21 | 250000 | 0 | JavaFoil+Calcfoil stall+Eppler ext transition
22 | 250000 | 0 | XFOIL ncrit=9
23 | 250000 | 0.1 | JavaFoil+Calcfoil stall+Eppler ext transition
24 | 250000 | 0.1 | XFOIL ncrit=9
25 | 250000 | 0.25 | JavaFoil+Calcfoil stall+Eppler ext transition
26 | 250000 | 0.25 | XFOIL ncrit=9
27 | 250000 | 0.5 | JavaFoil+Calcfoil stall+Eppler ext transition
28 | 250000 | 0.5 | XFOIL ncrit=9
29 | 500000 | 0 | JavaFoil+Calcfoil stall+Eppler ext transition
30 | 500000 | 0 | XFOIL ncrit=9
31 | 500000 | 0.1 | JavaFoil+Calcfoil stall+Eppler ext transition
32 | 500000 | 0.1 | XFOIL ncrit=9
33 | 500000 | 0.25 | JavaFoil+Calcfoil stall+Eppler ext transition
34 | 500000 | 0.25 | XFOIL ncrit=9
35 | 500000 | 0.5 | JavaFoil+Calcfoil stall+Eppler ext transition
36 | 500000 | 0.5 | XFOIL ncrit=9
37 | 750000 | 0 | JavaFoil+Calcfoil stall+Eppler ext transition
38 | 750000 | 0 | XFOIL ncrit=9
39 | 750000 | 0.1 | JavaFoil+Calcfoil stall+Eppler ext transition
40 | 750000 | 0.1 | XFOIL ncrit=9
41 | 750000 | 0.25 | JavaFoil+Calcfoil stall+Eppler ext transition
42 | 750000 | 0.25 | XFOIL ncrit=9
43 | 750000 | 0.5 | JavaFoil+Calcfoil stall+Eppler ext transition
44 | 750000 | 0.5 | XFOIL ncrit=9
45 | 1000000 | 0 | JavaFoil+Calcfoil stall+Eppler ext transition
46 | 1000000 | 0 | XFOIL ncrit=9
47 | 1000000 | 0.1 | JavaFoil+Calcfoil stall+Eppler ext transition
48 | 1000000 | 0.1 | XFOIL ncrit=9
49 | 1000000 | 0.25 | JavaFoil+Calcfoil stall+Eppler ext transition
50 | 1000000 | 0.25 | XFOIL ncrit=9
51 | 1000000 | 0.5 | JavaFoil+Calcfoil stall+Eppler ext transition
52 | 1000000 | 0.5 | XFOIL ncrit=9
53 | 2000000 | 0 | JavaFoil+Calcfoil stall+Eppler ext transition
54 | 2000000 | 0 | XFOIL ncrit=9
55 | 2000000 | 0.1 | JavaFoil+Calcfoil stall+Eppler ext transition
56 | 2000000 | 0.1 | XFOIL ncrit=9
57 | 2000000 | 0.25 | JavaFoil+Calcfoil stall+Eppler ext transition
58 | 2000000 | 0.25 | XFOIL ncrit=9
59 | 2000000 | 0.5 | JavaFoil+Calcfoil stall+Eppler ext transition
60 | 2000000 | 0.5 | XFOIL ncrit=9
61 | 3000000 | 0 | JavaFoil+Calcfoil stall+Eppler ext transition
62 | 3000000 | 0 | XFOIL ncrit=9
63 | 3000000 | 0.1 | JavaFoil+Calcfoil stall+Eppler ext transition
64 | 3000000 | 0.1 | XFOIL ncrit=9
65 | 3000000 | 0.25 | JavaFoil+Calcfoil stall+Eppler ext transition
66 | 3000000 | 0.25 | XFOIL ncrit=9
67 | 3000000 | 0.5 | JavaFoil+Calcfoil stall+Eppler ext transition
68 | 3000000 | 0.5 | XFOIL ncrit=9
69 | 4000000 | 0 | JavaFoil+Calcfoil stall+Eppler ext transition
70 | 4000000 | 0 | XFOIL ncrit=9
71 | 4000000 | 0.1 | JavaFoil+Calcfoil stall+Eppler ext transition
72 | 4000000 | 0.1 | XFOIL ncrit=9
73 | 4000000 | 0.25 | JavaFoil+Calcfoil stall+Eppler ext transition
74 | 4000000 | 0.25 | XFOIL ncrit=9
75 | 4000000 | 0.5 | JavaFoil+Calcfoil stall+Eppler ext transition
76 | 4000000 | 0.5 | XFOIL ncrit=9
77 | 5000000 | 0 | JavaFoil+Calcfoil stall+Eppler ext transition
78 | 5000000 | 0 | XFOIL ncrit=9
79 | 5000000 | 0.1 | JavaFoil+Calcfoil stall+Eppler ext transition
80 | 5000000 | 0.1 | XFOIL ncrit=9
81 | 5000000 | 0.25 | JavaFoil+Calcfoil stall+Eppler ext transition
82 | 5000000 | 0.25 | XFOIL ncrit=9
83 | 5000000 | 0.5 | JavaFoil+Calcfoil stall+Eppler ext transition
84 | 5000000 | 0.5 | XFOIL ncrit=9
85 | 6000000 | 0 | JavaFoil+Calcfoil stall+Eppler ext transition
86 | 6000000 | 0 | XFOIL ncrit=9
87 | 6000000 | 0.1 | JavaFoil+Calcfoil stall+Eppler ext transition
88 | 6000000 | 0.1 | XFOIL ncrit=9
89 | 6000000 | 0.25 | JavaFoil+Calcfoil stall+Eppler ext transition
90 | 6000000 | 0.25 | XFOIL ncrit=9
91 | 6000000 | 0.5 | JavaFoil+Calcfoil stall+Eppler ext transition
92 | 6000000 | 0.5 | XFOIL ncrit=9
93 | 7000000 | 0 | JavaFoil+Calcfoil stall+Eppler ext transition
94 | 7000000 | 0 | XFOIL ncrit=9
95 | 7000000 | 0.1 | JavaFoil+Calcfoil stall+Eppler ext transition
96 | 7000000 | 0.1 | XFOIL ncrit=9
97 | 7000000 | 0.25 | JavaFoil+Calcfoil stall+Eppler ext transition
98 | 7000000 | 0.25 | XFOIL ncrit=9
99 | 7000000 | 0.5 | JavaFoil+Calcfoil stall+Eppler ext transition
100 | 7000000 | 0.5 | XFOIL ncrit=9
101 | 8000000 | 0 | JavaFoil+Calcfoil stall+Eppler ext transition
102 | 8000000 | 0 | XFOIL ncrit=9
103 | 8000000 | 0.1 | JavaFoil+Calcfoil stall+Eppler ext transition
104 | 8000000 | 0.1 | XFOIL ncrit=9
105 | 8000000 | 0.25 | JavaFoil+Calcfoil stall+Eppler ext transition
106 | 8000000 | 0.25 | XFOIL ncrit=9
107 | 8000000 | 0.5 | JavaFoil+Calcfoil stall+Eppler ext transition
108 | 8000000 | 0.5 | XFOIL ncrit=9
109 | 10000000 | 0 | JavaFoil+Calcfoil stall+Eppler ext transition
110 | 10000000 | 0 | XFOIL ncrit=9
111 | 10000000 | 0.1 | JavaFoil+Calcfoil stall+Eppler ext transition
112 | 10000000 | 0.1 | XFOIL ncrit=9
113 | 10000000 | 0.25 | JavaFoil+Calcfoil stall+Eppler ext transition
114 | 10000000 | 0.25 | XFOIL ncrit=9
115 | 10000000 | 0.5 | JavaFoil+Calcfoil stall+Eppler ext transition
116 | 10000000 | 0.5 | XFOIL ncrit=9
117 | 12000000 | 0 | JavaFoil+Calcfoil stall+Eppler ext transition
118 | 12000000 | 0 | XFOIL ncrit=9
119 | 12000000 | 0.1 | JavaFoil+Calcfoil stall+Eppler ext transition
120 | 12000000 | 0.1 | XFOIL ncrit=9
121 | 12000000 | 0.25 | JavaFoil+Calcfoil stall+Eppler ext transition
122 | 12000000 | 0.25 | XFOIL ncrit=9
123 | 12000000 | 0.5 | JavaFoil+Calcfoil stall+Eppler ext transition
124 | 12000000 | 0.5 | XFOIL ncrit=9
125 | 14000000 | 0 | JavaFoil+Calcfoil stall+Eppler ext transition
126 | 14000000 | 0 | XFOIL ncrit=9
127 | 14000000 | 0.1 | JavaFoil+Calcfoil stall+Eppler ext transition
128 | 14000000 | 0.1 | XFOIL ncrit=9
129 | 14000000 | 0.25 | JavaFoil+Calcfoil stall+Eppler ext transition
130 | 14000000 | 0.25 | XFOIL ncrit=9
131 | 14000000 | 0.5 | JavaFoil+Calcfoil stall+Eppler ext transition
132 | 14000000 | 0.5 | XFOIL ncrit=9
133 | 16000000 | 0 | JavaFoil+Calcfoil stall+Eppler ext transition
134 | 16000000 | 0 | XFOIL ncrit=9
135 | 16000000 | 0.1 | JavaFoil+Calcfoil stall+Eppler ext transition
136 | 16000000 | 0.1 | XFOIL ncrit=9
137 | 16000000 | 0.25 | JavaFoil+Calcfoil stall+Eppler ext transition
138 | 16000000 | 0.25 | XFOIL ncrit=9
139 | 16000000 | 0.5 | JavaFoil+Calcfoil stall+Eppler ext transition
140 | 16000000 | 0.5 | XFOIL ncrit=9
141 | 18000000 | 0 | JavaFoil+Calcfoil stall+Eppler ext transition
142 | 18000000 | 0 | XFOIL ncrit=9
143 | 18000000 | 0.1 | JavaFoil+Calcfoil stall+Eppler ext transition
144 | 18000000 | 0.1 | XFOIL ncrit=9
145 | 18000000 | 0.25 | JavaFoil+Calcfoil stall+Eppler ext transition
146 | 18000000 | 0.25 | XFOIL ncrit=9
147 | 18000000 | 0.5 | JavaFoil+Calcfoil stall+Eppler ext transition
148 | 18000000 | 0.5 | XFOIL ncrit=9
149 | 20000000 | 0 | JavaFoil+Calcfoil stall+Eppler ext transition
150 | 20000000 | 0 | XFOIL ncrit=9
151 | 20000000 | 0.1 | JavaFoil+Calcfoil stall+Eppler ext transition
152 | 20000000 | 0.1 | XFOIL ncrit=9
153 | 20000000 | 0.25 | JavaFoil+Calcfoil stall+Eppler ext transition
154 | 20000000 | 0.25 | XFOIL ncrit=9
155 | 20000000 | 0.5 | JavaFoil+Calcfoil stall+Eppler ext transition
156 | 20000000 | 0.5 | XFOIL ncrit=9
157 | 60700 | 0 | Wind Tunnel (UIUC Low-Speed Airfoil Test Program, Vol 3)
158 | 60700 | 0 | Wind Tunnel (UIUC Low-Speed Airfoil Test Program, Vol 3)
159 | 60700 | 0 | Wind Tunnel (UIUC Low-Speed Airfoil Test Program, Vol 3)
160 | 59500 | 0 | JavaFoil+Calcfoil stall+Eppler ext transition
161 | 59500 | 0 | Wind Tunnel (UIUC Low-Speed Airfoil Test Program, Vol 3)
162 | 59500 | 0 | Wind Tunnel (UIUC Low-Speed Airfoil Test Program, Vol 3)
163 | 59500 | 0 | Wind Tunnel (UIUC Low-Speed Airfoil Test Program, Vol 3)
164 | 59500 | 0 | XFOIL ncrit=9
165 | 59500 | 0.1 | JavaFoil+Calcfoil stall+Eppler ext transition
166 | 59500 | 0.1 | XFOIL ncrit=9
167 | 59500 | 0.25 | JavaFoil+Calcfoil stall+Eppler ext transition
168 | 59500 | 0.25 | XFOIL ncrit=9
169 | 59500 | 0.5 | JavaFoil+Calcfoil stall+Eppler ext transition
170 | 59500 | 0.5 | XFOIL ncrit=9
171 | 99000 | 0 | JavaFoil+Calcfoil stall+Eppler ext transition
172 | 99000 | 0 | Wind Tunnel (UIUC Low-Speed Airfoil Test Program, Vol 3)
173 | 99000 | 0 | Wind Tunnel (UIUC Low-Speed Airfoil Test Program, Vol 3)
174 | 99000 | 0 | Wind Tunnel (UIUC Low-Speed Airfoil Test Program, Vol 3)
175 | 99000 | 0 | XFOIL ncrit=9
176 | 99000 | 0.1 | JavaFoil+Calcfoil stall+Eppler ext transition
177 | 99000 | 0.1 | XFOIL ncrit=9
178 | 99000 | 0.25 | JavaFoil+Calcfoil stall+Eppler ext transition
179 | 99000 | 0.25 | XFOIL ncrit=9
180 | 99000 | 0.5 | JavaFoil+Calcfoil stall+Eppler ext transition
181 | 99000 | 0.5 | XFOIL ncrit=9
182 | 200000 | 0 | Wind Tunnel (UIUC Low-Speed Airfoil Test Program, Vol 3)
183 | 200000 | 0 | Wind Tunnel (UIUC Low-Speed Airfoil Test Program, Vol 3)
184 | 299800 | 0 | Wind Tunnel (UIUC Low-Speed Airfoil Test Program, Vol 3)
185 | 299800 | 0 | Wind Tunnel (UIUC Low-Speed Airfoil Test Program, Vol 3)
186 | 399900 | 0 | Wind Tunnel (UIUC Low-Speed Airfoil Test Program, Vol 3)
187 | 399900 | 0 | Wind Tunnel (UIUC Low-Speed Airfoil Test Program, Vol 3)
188 | 60900 | 0 | Wind Tunnel (UIUC Low-Speed Airfoil Test Program, Vol 3)
189 | 60900 | 0 | Wind Tunnel (UIUC Low-Speed Airfoil Test Program, Vol 3)
190 | 60900 | 0 | Wind Tunnel (UIUC Low-Speed Airfoil Test Program, Vol 3)
191 | 100700 | 0 | JavaFoil+Calcfoil stall+Eppler ext transition
192 | 100700 | 0 | Wind Tunnel (UIUC Low-Speed Airfoil Test Program, Vol 3)
193 | 100700 | 0 | Wind Tunnel (UIUC Low-Speed Airfoil Test Program, Vol 3)
194 | 100700 | 0 | Wind Tunnel (UIUC Low-Speed Airfoil Test Program, Vol 3)
195 | 100700 | 0 | XFOIL ncrit=9
196 | 100700 | 0.1 | JavaFoil+Calcfoil stall+Eppler ext transition
197 | 100700 | 0.1 | XFOIL ncrit=9
198 | 100700 | 0.25 | JavaFoil+Calcfoil stall+Eppler ext transition
199 | 100700 | 0.25 | XFOIL ncrit=9
200 | 100700 | 0.5 | JavaFoil+Calcfoil stall+Eppler ext transition
201 | 100700 | 0.5 | XFOIL ncrit=9
202 | 201100 | 0 | Wind Tunnel (UIUC Low-Speed Airfoil Test Program, Vol 3)
203 | 201100 | 0 | Wind Tunnel (UIUC Low-Speed Airfoil Test Program, Vol 3)
204 | 301500 | 0 | Wind Tunnel (UIUC Low-Speed Airfoil Test Program, Vol 3)
205 | 301500 | 0 | Wind Tunnel (UIUC Low-Speed Airfoil Test Program, Vol 3)
206 | 401900 | 0 | Wind Tunnel (UIUC Low-Speed Airfoil Test Program, Vol 3)
207 | 401900 | 0 | Wind Tunnel (UIUC Low-Speed Airfoil Test Program, Vol 3)

## 1. Re 50k Mach 0.00 (1)
BIGFOIL.COM POLAR EXPORT
clarky
CLARK Y |  |  |  | Cl Max: | 1.296 | at alpha= | 8 | deg
JavaFoil+Calcfoil stall+Eppler ext transition |  |  |  | L/D Max: | 41.807 | at alpha= | 6 | deg
Re: | 50000 |  |  | Cd Min: | 0.01873 | at alpha= | 0 | deg
Mach: | 0 |  |  | Cl=0 at alpha= | -3.5 | deg
|  |  |  | @ Cl=0.1, Cd= | 0.038999
|  |  |  | @ Cl=0.4, Cd= | 0.018958
|  |  |  | @ Cl=0.6, Cd= | 0.019722
alpha (deg) | Cl | Cd | Cm | Cl/Cd
-19 | -0.551 | 0.32741 | -0.022 | -1.682
-18.5 | -0.566 | 0.3089 | -0.022 | -1.833
-18 | -0.581 | 0.29173 | -0.022 | -1.993
-17.5 | -0.596 | 0.27062 | -0.023 | -2.201
-17 | -0.609 | 0.25406 | -0.023 | -2.398
-16.5 | -0.621 | 0.23587 | -0.024 | -2.634
-16 | -0.632 | 0.2191 | -0.025 | -2.884
-15.5 | -0.641 | 0.20617 | -0.026 | -3.108
-15 | -0.648 | 0.19253 | -0.027 | -3.363
-14.5 | -0.652 | 0.17956 | -0.028 | -3.631
-14 | -0.654 | 0.16486 | -0.029 | -3.965
-13.5 | -0.652 | 0.15317 | -0.029 | -4.258
-13 | -0.648 | 0.14325 | -0.03 | -4.521
-12.5 | -0.64 | 0.13409 | -0.03 | -4.769
-12 | -0.628 | 0.12786 | -0.03 | -4.911
-11.5 | -0.613 | 0.11713 | -0.03 | -5.231
-11 | -0.594 | 0.10923 | -0.031 | -5.436
-10.5 | -0.571 | 0.1011 | -0.031 | -5.651
-10 | -0.545 | 0.09492 | -0.031 | -5.745
-9.5 | -0.516 | 0.08807 | -0.032 | -5.859
-9 | -0.484 | 0.08253 | -0.032 | -5.859
-8.5 | -0.447 | 0.07697 | -0.032 | -5.812
-8 | -0.409 | 0.07198 | -0.033 | -5.678
-7.5 | -0.368 | 0.06704 | -0.033 | -5.487
-7 | -0.325 | 0.06201 | -0.033 | -5.239
-6.5 | -0.281 | 0.05819 | -0.034 | -4.823
-6 | -0.236 | 0.05457 | -0.034 | -4.317
-5.5 | -0.19 | 0.05148 | -0.035 | -3.685
-5 | -0.143 | 0.04876 | -0.035 | -2.935
-4.5 | -0.096 | 0.04638 | -0.036 | -2.069
-4 | -0.048 | 0.04434 | -0.036 | -1.09
-3.5 | 0 | 0.04253 | -0.037 | -0.007
-3 | 0.048 | 0.04026 | -0.037 | 1.193
-2.5 | 0.097 | 0.03898 | -0.037 | 2.479
-2 | 0.145 | 0.03928 | -0.038 | 3.702
-1.5 | 0.194 | 0.03855 | -0.039 | 5.041
-1 | 0.301 | 0.01939 | -0.078 | 15.544
-0.5 | 0.362 | 0.01944 | -0.079 | 18.608
0 | 0.418 | 0.01873 | -0.079 | 22.3
0.5 | 0.477 | 0.01897 | -0.08 | 25.141
1 | 0.536 | 0.01933 | -0.08 | 27.738
1.5 | 0.595 | 0.01969 | -0.08 | 30.22
2 | 0.653 | 0.02006 | -0.081 | 32.566
2.5 | 0.717 | 0.02134 | -0.082 | 33.591
3 | 0.775 | 0.0219 | -0.082 | 35.383
3.5 | 0.832 | 0.02243 | -0.082 | 37.1
4 | 0.889 | 0.02306 | -0.083 | 38.533
4.5 | 0.944 | 0.02375 | -0.083 | 39.741
5 | 0.998 | 0.0245 | -0.083 | 40.752
5.5 | 1.051 | 0.02534 | -0.083 | 41.478
6 | 1.102 | 0.02636 | -0.083 | 41.807
6.5 | 1.151 | 0.02754 | -0.083 | 41.779
7 | 1.194 | 0.02898 | -0.083 | 41.195
7.5 | 1.256 | 0.03051 | -0.084 | 41.153
8 | 1.296 | 0.03206 | -0.085 | 40.433
8.5 | 1.108 | 0.06092 | -0.035 | 18.184
9 | 1.139 | 0.06523 | -0.033 | 17.467
9.5 | 1.168 | 0.06987 | -0.032 | 16.718
10 | 1.193 | 0.07481 | -0.031 | 15.953
10.5 | 1.214 | 0.08057 | -0.03 | 15.064
11 | 1.229 | 0.08644 | -0.029 | 14.218
11.5 | 1.24 | 0.09334 | -0.029 | 13.282
12 | 1.246 | 0.10111 | -0.029 | 12.318
12.5 | 1.247 | 0.10893 | -0.028 | 11.443
13 | 1.243 | 0.1157 | -0.028 | 10.74

## 2. Re 50k Mach 0.00 (2)
BIGFOIL.COM POLAR EXPORT
clarky
CLARK Y |  |  |  | Cl Max: | 1.221 | at alpha= | 12.8 | deg
Wind Tunnel (UIUC Low-Speed Airfoil Test Program, Vol 3) |  |  |  | L/D Max: | 32.9296 | at alpha= | 11.31 | deg
Re: | 50000 |  |  | Cd Min: | 0.0355 | at alpha= | 11.31 | deg
Mach: | 0 |  |  | Cl=0 at alpha= |  | deg
@ Cl=0.1, Cd=
@ Cl=0.4, Cd=
@ Cl=0.6, Cd=
alpha (deg) | Cl | Cd | Cm | Cl/Cd
11.31 | 1.169 | 0.0355 |  | 32.9296
12.8 | 1.221 | 0.0374 |  | 32.6471

## 3. Re 50k Mach 0.00 (3)
BIGFOIL.COM POLAR EXPORT
clarky
CLARK Y |  |  |  | Cl Max: | 1.3392 | at alpha= | 14 | deg
XFOIL ncrit=9 |  |  |  | L/D Max: | 29.1191 | at alpha= | 10 | deg
Re: | 50000 |  |  | Cd Min: | 0.24311 | at alpha= | -20 | deg
Mach: | 0 |  |  | Cl=0 at alpha= | -0.38722 | deg
|  |  |  | @ Cl=0.1, Cd= | 0.03047
|  |  |  | @ Cl=0.4, Cd= | 0.036303
|  |  |  | @ Cl=0.6, Cd= | 0.038171
alpha (deg) | Cl | Cd | Cm | Cl/Cd
-20 | -0.6099 | 0.24311 | 0.0226 | -2.5087
-19.5 | -0.5914 | 0.23682 | 0.0192 | -2.4973
-19 | -0.577 | 0.23295 | 0.0146 | -2.4769
-18.5 | -0.5775 | 0.23728 | 0.0081 | -2.4338
-18 | -0.5415 | 0.21903 | 0.0082 | -2.4723
-17.5 | -0.5257 | 0.21373 | 0.0046 | -2.4596
-17 | -0.5283 | 0.21652 | -0.0015 | -2.44
-16.5 | -0.4937 | 0.20096 | -0.0017 | -2.4567
-16 | -0.4792 | 0.19556 | -0.0049 | -2.4504
-15.5 | -0.4781 | 0.19355 | -0.0096 | -2.4702
-15 | -0.4483 | 0.18253 | -0.0101 | -2.456
-14.5 | -0.4541 | 0.18229 | -0.0149 | -2.4911
-14 | -0.4218 | 0.17011 | -0.0151 | -2.4796
-13.5 | -0.4303 | 0.16934 | -0.0194 | -2.541
-13 | -0.3977 | 0.15784 | -0.0193 | -2.5196
-12.5 | -0.4176 | 0.15807 | -0.024 | -2.6419
-12 | -0.382 | 0.14664 | -0.0234 | -2.605
-11.5 | -0.367 | 0.13937 | -0.0243 | -2.6333
-11 | -0.3731 | 0.13519 | -0.027 | -2.7598
-10.5 | -0.3681 | 0.13007 | -0.028 | -2.83
-10 | -0.3553 | 0.1233 | -0.0281 | -2.8816
-9.5 | -0.3451 | 0.11696 | -0.0279 | -2.9506
-9 | -0.3362 | 0.11081 | -0.0274 | -3.034
-8.5 | -0.3371 | 0.10585 | -0.0263 | -3.1847
-8 | -0.3537 | 0.10237 | -0.0239 | -3.4551
-7.5 | -0.3487 | 0.0965 | -0.0204 | -3.6135
-7 | -0.3495 | 0.09182 | -0.0156 | -3.8064
-6.5 | -0.3721 | 0.08876 | -0.0089 | -4.1922
-6 | -0.4235 | 0.0874 | -0.0011 | -4.8455
-5.5 | -0.4171 | 0.0821 | 0.0052 | -5.0804
-5 | -0.4503 | 0.07949 | 0.0118 | -5.6649
-4 | -0.3792 | 0.04637 | -0.0371 | -8.1777
-3.5 | -0.3286 | 0.03994 | -0.0397 | -8.2273
-3 | -0.2803 | 0.03643 | -0.0405 | -7.6942
-2.5 | -0.2294 | 0.03353 | -0.041 | -6.8416
-2 | -0.1826 | 0.03187 | -0.0409 | -5.7295
-1.5 | -0.1352 | 0.03065 | -0.0405 | -4.4111
-1 | -0.0815 | 0.02924 | -0.0412 | -2.7873
0 | 0.0515 | 0.02942 | -0.0474 | 1.7505
0.5 | 0.1573 | 0.03171 | -0.0586 | 4.9606
1 | 0.2386 | 0.03335 | -0.0648 | 7.1544
1.5 | 0.3129 | 0.03479 | -0.0693 | 8.994
2 | 0.3832 | 0.03606 | -0.0726 | 10.6267
2.5 | 0.4544 | 0.03709 | -0.0753 | 12.2513
3 | 0.5274 | 0.03779 | -0.0776 | 13.9561
3.5 | 0.5998 | 0.03817 | -0.0791 | 15.7139
4 | 0.6678 | 0.03841 | -0.0796 | 17.3861
4.5 | 0.7248 | 0.03905 | -0.0786 | 18.5608
5 | 0.7728 | 0.04032 | -0.0769 | 19.1667
6 | 0.8798 | 0.04214 | -0.0742 | 20.878
6.5 | 0.9036 | 0.04539 | -0.0712 | 19.9075
7 | 0.9924 | 0.04307 | -0.0709 | 23.0416
7.5 | 1.019 | 0.04559 | -0.0672 | 22.3514
8 | 1.1036 | 0.04262 | -0.0656 | 25.8939
8.5 | 1.159 | 0.04221 | -0.0627 | 27.4579
9 | 1.2044 | 0.04278 | -0.0593 | 28.1533
9.5 | 1.2529 | 0.04354 | -0.0562 | 28.7758
10 | 1.3057 | 0.04484 | -0.0538 | 29.1191
10.5 | 1.3297 | 0.04851 | -0.0497 | 27.4108
11 | 1.318 | 0.05427 | -0.0431 | 24.286
11.5 | 1.2983 | 0.06103 | -0.0371 | 21.2731
12 | 1.1194 | 0.08471 | -0.0349 | 13.2145
13 | 1.3379 | 0.06744 | -0.0238 | 19.8384
14 | 1.3392 | 0.07227 | -0.0156 | 18.5305
14.5 | 1.2703 | 0.08567 | -0.0164 | 14.8278
15.5 | 0.8788 | 0.19229 | -0.0848 | 4.5702
16 | 0.8885 | 0.19844 | -0.0872 | 4.4774
16.5 | 0.904 | 0.20524 | -0.0887 | 4.4046
17 | 0.9197 | 0.21307 | -0.0905 | 4.3164
17.5 | 0.9321 | 0.22009 | -0.0934 | 4.2351
18 | 0.9483 | 0.2278 | -0.096 | 4.1629
18.5 | 0.9582 | 0.23459 | -0.1003 | 4.0846
19 | 0.9722 | 0.24172 | -0.104 | 4.022

## 4. Re 50k Mach 0.10 (1)
BIGFOIL.COM POLAR EXPORT
clarky
CLARK Y |  |  |  | Cl Max: | 1.301 | at alpha= | 8 | deg
JavaFoil+Calcfoil stall+Eppler ext transition |  |  |  | L/D Max: | 41.689 | at alpha= | 6 | deg
Re: | 50000 |  |  | Cd Min: | 0.01829 | at alpha= | 2 | deg
Mach: | 0.1 |  |  | Cl=0 at alpha= | -3.5 | deg
|  |  |  | @ Cl=0.1, Cd= | 0.039057
|  |  |  | @ Cl=0.4, Cd= | 0.019023
|  |  |  | @ Cl=0.6, Cd= | 0.019695
alpha (deg) | Cl | Cd | Cm | Cl/Cd
-18.5 | -0.521 | 0.32919 | -0.022 | -1.582
-18 | -0.539 | 0.30381 | -0.022 | -1.773
-17.5 | -0.556 | 0.28728 | -0.022 | -1.936
-17 | -0.573 | 0.26632 | -0.023 | -2.15
-16.5 | -0.588 | 0.24824 | -0.024 | -2.369
-16 | -0.602 | 0.22863 | -0.024 | -2.632
-15.5 | -0.614 | 0.21455 | -0.025 | -2.862
-15 | -0.624 | 0.19815 | -0.026 | -3.149
-14.5 | -0.632 | 0.18581 | -0.028 | -3.399
-14 | -0.636 | 0.17008 | -0.029 | -3.742
-13.5 | -0.638 | 0.16054 | -0.029 | -3.973
-13 | -0.636 | 0.14925 | -0.03 | -4.261
-12.5 | -0.63 | 0.13959 | -0.03 | -4.516
-12 | -0.621 | 0.12949 | -0.03 | -4.795
-11.5 | -0.608 | 0.12017 | -0.031 | -5.056
-11 | -0.59 | 0.11082 | -0.031 | -5.327
-10.5 | -0.569 | 0.10397 | -0.031 | -5.474
-10 | -0.544 | 0.09584 | -0.031 | -5.679
-9.5 | -0.516 | 0.08881 | -0.032 | -5.807
-9 | -0.484 | 0.08297 | -0.032 | -5.832
-8.5 | -0.448 | 0.07736 | -0.032 | -5.793
-8 | -0.41 | 0.07214 | -0.033 | -5.68
-7.5 | -0.369 | 0.06647 | -0.033 | -5.551
-7 | -0.326 | 0.06224 | -0.034 | -5.238
-6.5 | -0.282 | 0.05837 | -0.034 | -4.826
-6 | -0.237 | 0.05494 | -0.035 | -4.306
-5.5 | -0.191 | 0.05171 | -0.035 | -3.684
-5 | -0.144 | 0.04887 | -0.035 | -2.942
-4.5 | -0.096 | 0.04641 | -0.036 | -2.077
-4 | -0.049 | 0.04447 | -0.036 | -1.092
-3.5 | 0 | 0.04263 | -0.037 | -0.007
-3 | 0.048 | 0.04034 | -0.037 | 1.197
-2.5 | 0.097 | 0.03904 | -0.038 | 2.488
-2 | 0.146 | 0.03932 | -0.038 | 3.717
-1.5 | 0.195 | 0.03859 | -0.039 | 5.06
-1 | 0.303 | 0.01947 | -0.079 | 15.551
-0.5 | 0.364 | 0.01946 | -0.079 | 18.68
0 | 0.42 | 0.01878 | -0.08 | 22.354
0.5 | 0.479 | 0.01907 | -0.08 | 25.137
1 | 0.539 | 0.01939 | -0.08 | 27.792
1.5 | 0.598 | 0.01974 | -0.081 | 30.273
2 | 0.662 | 0.01829 | -0.082 | 36.172
2.5 | 0.72 | 0.02145 | -0.082 | 33.582
3 | 0.779 | 0.02199 | -0.082 | 35.413
3.5 | 0.836 | 0.02252 | -0.083 | 37.128
4 | 0.893 | 0.02316 | -0.083 | 38.543
4.5 | 0.948 | 0.02386 | -0.083 | 39.737
5 | 1.003 | 0.02463 | -0.083 | 40.714
5.5 | 1.056 | 0.02553 | -0.084 | 41.34
6 | 1.107 | 0.02654 | -0.084 | 41.689
6.5 | 1.155 | 0.02775 | -0.083 | 41.617
7 | 1.198 | 0.02928 | -0.083 | 40.921
7.5 | 1.26 | 0.03076 | -0.085 | 40.976
8 | 1.301 | 0.03235 | -0.085 | 40.2
8.5 | 1.112 | 0.06108 | -0.035 | 18.203
9 | 1.143 | 0.06547 | -0.033 | 17.458
9.5 | 1.171 | 0.07024 | -0.032 | 16.676
10 | 1.196 | 0.07522 | -0.031 | 15.897
10.5 | 1.215 | 0.08108 | -0.03 | 14.984
11 | 1.229 | 0.0872 | -0.03 | 14.09
11.5 | 1.237 | 0.09427 | -0.029 | 13.128
12 | 1.241 | 0.10143 | -0.028 | 12.236
12.5 | 1.239 | 0.10935 | -0.028 | 11.334
13 | 1.233 | 0.11935 | -0.028 | 10.327

## 5. Re 50k Mach 0.10 (2)
BIGFOIL.COM POLAR EXPORT
clarky
CLARK Y |  |  |  | Cl Max: | 1.3175 | at alpha= | 10.5 | deg
XFOIL ncrit=9 |  |  |  | L/D Max: | 29.0159 | at alpha= | 9 | deg
Re: | 50000 |  |  | Cd Min: | 0.24367 | at alpha= | -20 | deg
Mach: | 0.1 |  |  | Cl=0 at alpha= | -0.26695 | deg
|  |  |  | @ Cl=0.1, Cd= | 0.030598
|  |  |  | @ Cl=0.4, Cd= | 0.036376
|  |  |  | @ Cl=0.6, Cd= | 0.037955
alpha (deg) | Cl | Cd | Cm | Cl/Cd
-20 | -0.611 | 0.24367 | 0.0228 | -2.5075
-19.5 | -0.5926 | 0.2375 | 0.0193 | -2.4952
-19 | -0.5788 | 0.23409 | 0.0144 | -2.4726
-18 | -0.5419 | 0.21952 | 0.0082 | -2.4686
-17.5 | -0.5266 | 0.2145 | 0.0045 | -2.455
-17 | -0.5305 | 0.21799 | -0.0017 | -2.4336
-16.5 | -0.4935 | 0.20134 | -0.0017 | -2.4511
-16 | -0.4798 | 0.1963 | -0.0051 | -2.4442
-15.5 | -0.4721 | 0.19184 | -0.0091 | -2.4609
-15 | -0.4481 | 0.183 | -0.0102 | -2.4486
-14.5 | -0.4558 | 0.18344 | -0.0152 | -2.4847
-14 | -0.4209 | 0.17048 | -0.0152 | -2.4689
-13.5 | -0.4318 | 0.17037 | -0.0198 | -2.5345
-13 | -0.3967 | 0.15825 | -0.0195 | -2.5068
-12.5 | -0.4142 | 0.15784 | -0.0241 | -2.6242
-12 | -0.3825 | 0.14739 | -0.0238 | -2.5952
-11.5 | -0.3652 | 0.13972 | -0.0245 | -2.6138
-11 | -0.3663 | 0.13476 | -0.0268 | -2.7182
-10.5 | -0.3695 | 0.13092 | -0.0284 | -2.8223
-10 | -0.3566 | 0.1241 | -0.0285 | -2.8735
-9.5 | -0.3465 | 0.11775 | -0.0283 | -2.9427
-9 | -0.3369 | 0.11149 | -0.0277 | -3.0218
-8.5 | -0.3382 | 0.10654 | -0.0265 | -3.1744
-8 | -0.3551 | 0.10309 | -0.0241 | -3.4446
-7.5 | -0.3398 | 0.09637 | -0.0206 | -3.526
-7 | -0.3456 | 0.0921 | -0.0159 | -3.7524
-6.5 | -0.3711 | 0.08925 | -0.009 | -4.158
-6 | -0.4261 | 0.08815 | -0.0012 | -4.8338
-5.5 | -0.4155 | 0.08258 | 0.0052 | -5.0315
-4 | -0.383 | 0.04714 | -0.0368 | -8.1247
-3.5 | -0.3334 | 0.04065 | -0.0395 | -8.2017
-3 | -0.2846 | 0.03691 | -0.0404 | -7.7106
-2.5 | -0.233 | 0.03394 | -0.0411 | -6.8651
-2 | -0.1858 | 0.03216 | -0.041 | -5.7774
-1.5 | -0.1385 | 0.03092 | -0.0406 | -4.4793
-1 | -0.0857 | 0.02972 | -0.0412 | -2.8836
-0.5 | -0.0495 | 0.02704 | -0.0368 | -1.8306
0 | 0.0567 | 0.02966 | -0.0487 | 1.9117
0.5 | 0.1546 | 0.03178 | -0.0584 | 4.8647
1 | 0.236 | 0.03345 | -0.0645 | 7.0553
1.5 | 0.3116 | 0.03493 | -0.0692 | 8.9207
2 | 0.3853 | 0.03619 | -0.0729 | 10.6466
2.5 | 0.4604 | 0.03714 | -0.076 | 12.3963
3 | 0.536 | 0.03774 | -0.0785 | 14.2024
3.5 | 0.6103 | 0.03799 | -0.0801 | 16.0648
4 | 0.677 | 0.03823 | -0.0802 | 17.7086
4.5 | 0.7332 | 0.03889 | -0.079 | 18.8532
5 | 0.7786 | 0.04033 | -0.0771 | 19.3057
5.5 | 0.8157 | 0.04252 | -0.0748 | 19.1839
6 | 0.8894 | 0.04194 | -0.0745 | 21.2065
6.5 | 0.9059 | 0.04575 | -0.071 | 19.8011
7 | 0.9357 | 0.04852 | -0.0682 | 19.2848
7.5 | 1.0446 | 0.04404 | -0.0679 | 23.7193
8 | 1.1014 | 0.04348 | -0.0649 | 25.3312
8.5 | 1.1431 | 0.04413 | -0.0611 | 25.903
9 | 1.2236 | 0.04217 | -0.0597 | 29.0159
9.5 | 1.2485 | 0.0446 | -0.0548 | 27.9933
10 | 1.2931 | 0.04643 | -0.0517 | 27.8505
10.5 | 1.3175 | 0.05017 | -0.0476 | 26.2607
11 | 1.3014 | 0.05628 | -0.041 | 23.1237
11.5 | 1.2749 | 0.06349 | -0.0349 | 20.0803
12.5 | 0.9005 | 0.13291 | -0.0589 | 6.7753

## 6. Re 50k Mach 0.25 (1)
BIGFOIL.COM POLAR EXPORT
clarky
CLARK Y |  |  |  | Cl Max: | 1.285 | at alpha= | 7.5 | deg
JavaFoil+Calcfoil stall+Eppler ext transition |  |  |  | L/D Max: | 40.915 | at alpha= | 6 | deg
Re: | 50000 |  |  | Cd Min: | 0.01934 | at alpha= | 0.5 | deg
Mach: | 0.25 |  |  | Cl=0 at alpha= | -3.5 | deg
|  |  |  | @ Cl=0.1, Cd= | 0.0407
|  |  |  | @ Cl=0.4, Cd= | 0.019821
|  |  |  | @ Cl=0.6, Cd= | 0.019985
alpha (deg) | Cl | Cd | Cm | Cl/Cd
-16.5 | -0.269 | 0.44007 | -0.022 | -0.61
-16 | -0.321 | 0.3691 | -0.021 | -0.87
-15.5 | -0.368 | 0.32691 | -0.022 | -1.126
-15 | -0.411 | 0.29291 | -0.022 | -1.402
-14.5 | -0.449 | 0.25137 | -0.023 | -1.785
-14 | -0.482 | 0.22468 | -0.024 | -2.145
-13.5 | -0.51 | 0.2009 | -0.025 | -2.538
-13 | -0.532 | 0.18204 | -0.027 | -2.924
-12.5 | -0.549 | 0.16675 | -0.03 | -3.291
-12 | -0.559 | 0.1483 | -0.031 | -3.766
-11.5 | -0.562 | 0.13477 | -0.031 | -4.167
-11 | -0.558 | 0.12454 | -0.031 | -4.48
-10.5 | -0.548 | 0.11372 | -0.032 | -4.819
-10 | -0.532 | 0.1053 | -0.032 | -5.053
-9.5 | -0.51 | 0.09637 | -0.032 | -5.296
-9 | -0.483 | 0.08915 | -0.033 | -5.422
-8.5 | -0.451 | 0.08222 | -0.033 | -5.482
-8 | -0.414 | 0.07476 | -0.033 | -5.542
-7.5 | -0.375 | 0.06939 | -0.034 | -5.397
-7 | -0.332 | 0.06444 | -0.034 | -5.148
-6.5 | -0.287 | 0.05993 | -0.035 | -4.794
-6 | -0.242 | 0.05627 | -0.035 | -4.294
-5.5 | -0.195 | 0.05279 | -0.036 | -3.691
-5 | -0.147 | 0.04969 | -0.036 | -2.962
-4.5 | -0.099 | 0.04725 | -0.037 | -2.091
-4 | -0.05 | 0.04495 | -0.037 | -1.108
-3.5 | 0 | 0.04231 | -0.038 | -0.007
-3 | 0.05 | 0.04063 | -0.038 | 1.22
-2.5 | 0.1 | 0.0407 | -0.039 | 2.45
-2 | 0.15 | 0.03961 | -0.039 | 3.79
-1.5 | 0.201 | 0.03884 | -0.04 | 5.165
-1 | 0.311 | 0.01967 | -0.081 | 15.818
-0.5 | 0.373 | 0.0197 | -0.081 | 18.954
0 | 0.431 | 0.01996 | -0.082 | 21.584
0.5 | 0.492 | 0.01934 | -0.082 | 25.431
1 | 0.553 | 0.01968 | -0.083 | 28.098
1.5 | 0.613 | 0.02007 | -0.083 | 30.556
2 | 0.679 | 0.02131 | -0.084 | 31.862
2.5 | 0.739 | 0.02186 | -0.084 | 33.813
3 | 0.799 | 0.02242 | -0.085 | 35.626
3.5 | 0.857 | 0.02305 | -0.085 | 37.195
4 | 0.915 | 0.02372 | -0.085 | 38.577
4.5 | 0.971 | 0.02452 | -0.085 | 39.613
5 | 1.026 | 0.02537 | -0.086 | 40.449
5.5 | 1.08 | 0.02641 | -0.086 | 40.877
6 | 1.13 | 0.02763 | -0.085 | 40.915
6.5 | 1.178 | 0.02908 | -0.085 | 40.522
7 | 1.22 | 0.0309 | -0.085 | 39.475
7.5 | 1.285 | 0.0323 | -0.087 | 39.792
8 | 1.101 | 0.05802 | -0.037 | 18.981
8.5 | 1.133 | 0.06213 | -0.034 | 18.239
9 | 1.162 | 0.0669 | -0.033 | 17.363
9.5 | 1.185 | 0.07226 | -0.032 | 16.402
10 | 1.204 | 0.07785 | -0.031 | 15.462
10.5 | 1.214 | 0.08468 | -0.03 | 14.339
11 | 1.216 | 0.09211 | -0.029 | 13.206
11.5 | 1.211 | 0.10098 | -0.029 | 11.989
12 | 1.196 | 0.10962 | -0.028 | 10.913
12.5 | 1.173 | 0.12123 | -0.027 | 9.676

## 7. Re 50k Mach 0.25 (2)
BIGFOIL.COM POLAR EXPORT
clarky
CLARK Y |  |  |  | Cl Max: | 1.2351 | at alpha= | 10.5 | deg
XFOIL ncrit=9 |  |  |  | L/D Max: | 24.4312 | at alpha= | 9 | deg
Re: | 50000 |  |  | Cd Min: | 0.24731 | at alpha= | -20 | deg
Mach: | 0.25 |  |  | Cl=0 at alpha= | -0.32174 | deg
|  |  |  | @ Cl=0.1, Cd= | 0.031205
|  |  |  | @ Cl=0.4, Cd= | 0.036927
|  |  |  | @ Cl=0.6, Cd= | 0.039919
alpha (deg) | Cl | Cd | Cm | Cl/Cd
-20 | -0.6182 | 0.24731 | 0.0238 | -2.4997
-19.5 | -0.6002 | 0.24173 | 0.0196 | -2.4829
-19 | -0.5905 | 0.24181 | 0.0136 | -2.442
-18.5 | -0.5673 | 0.2305 | 0.011 | -2.4612
-18 | -0.5457 | 0.22259 | 0.0085 | -2.4516
-17.5 | -0.5346 | 0.22018 | 0.0034 | -2.428
-17 | -0.517 | 0.21245 | 0.0001 | -2.4335
-16.5 | -0.494 | 0.20385 | -0.0019 | -2.4234
-16 | -0.4866 | 0.20167 | -0.0066 | -2.4129
-15.5 | -0.4633 | 0.19166 | -0.0084 | -2.4173
-15 | -0.4491 | 0.18627 | -0.0114 | -2.411
-14.5 | -0.4415 | 0.18148 | -0.0151 | -2.4328
-14 | -0.4181 | 0.17295 | -0.0163 | -2.4175
-13.5 | -0.4104 | 0.1676 | -0.0193 | -2.4487
-13 | -0.3952 | 0.16127 | -0.021 | -2.4505
-12.5 | -0.3812 | 0.1541 | -0.0228 | -2.4737
-12 | -0.3887 | 0.15212 | -0.0259 | -2.5552
-11.5 | -0.3605 | 0.14233 | -0.026 | -2.5328
-11 | -0.3476 | 0.13542 | -0.027 | -2.5668
-10.5 | -0.346 | 0.13028 | -0.0285 | -2.6558
-10 | -0.3465 | 0.1256 | -0.0295 | -2.7588
-9.5 | -0.3555 | 0.12225 | -0.0301 | -2.908
-9 | -0.3459 | 0.1158 | -0.0292 | -2.987
-8.5 | -0.3462 | 0.11057 | -0.0276 | -3.131
-8 | -0.3188 | 0.1024 | -0.0248 | -3.1133
-7.5 | -0.3203 | 0.09779 | -0.0214 | -3.2754
-7 | -0.3383 | 0.09452 | -0.0164 | -3.5791
-6.5 | -0.3789 | 0.09289 | -0.0088 | -4.079
-6 | -0.3787 | 0.08769 | -0.003 | -4.3186
-5.5 | -0.4242 | 0.08615 | 0.0053 | -4.924
-5 | -0.4164 | 0.08091 | 0.0123 | -5.1465
-4 | -0.4091 | 0.0534 | -0.0317 | -7.661
-3.5 | -0.3592 | 0.04492 | -0.0374 | -7.9964
-3 | -0.308 | 0.03969 | -0.0398 | -7.7601
-2.5 | -0.2556 | 0.03621 | -0.041 | -7.0588
-2 | -0.2057 | 0.03389 | -0.0412 | -6.0696
-1.5 | -0.1565 | 0.03249 | -0.0412 | -4.8169
-1 | -0.106 | 0.03155 | -0.0411 | -3.3597
-0.5 | -0.0405 | 0.02808 | -0.0411 | -1.4423
0 | 0.0731 | 0.03065 | -0.0535 | 2.385
0.5 | 0.169 | 0.03263 | -0.0622 | 5.1793
1 | 0.2472 | 0.03422 | -0.0673 | 7.2238
1.5 | 0.322 | 0.03567 | -0.0713 | 9.0272
2 | 0.3976 | 0.0369 | -0.0747 | 10.7751
2.5 | 0.4762 | 0.03778 | -0.0778 | 12.6046
3 | 0.5391 | 0.03878 | -0.0783 | 13.9015
3.5 | 0.5974 | 0.03987 | -0.078 | 14.9837
4 | 0.6555 | 0.04096 | -0.0775 | 16.0034
4.5 | 0.7126 | 0.04208 | -0.0766 | 16.9344
5 | 0.7745 | 0.04289 | -0.0759 | 18.0578
5.5 | 0.7921 | 0.04672 | -0.0727 | 16.9542
6 | 0.8423 | 0.04837 | -0.0711 | 17.4137
6.5 | 0.854 | 0.05311 | -0.0682 | 16.0798
7 | 0.8579 | 0.05889 | -0.0659 | 14.5678
7.5 | 0.952 | 0.05553 | -0.0629 | 17.1439
8 | 0.9383 | 0.0627 | -0.0598 | 14.9649
8.5 | 1.0755 | 0.05335 | -0.0549 | 20.1593
9 | 1.1876 | 0.04861 | -0.0529 | 24.4312
9.5 | 1.1948 | 0.05259 | -0.0471 | 22.7191
10.5 | 1.2351 | 0.06023 | -0.0379 | 20.5064
11 | 0.9856 | 0.09683 | -0.0463 | 10.1787
11.5 | 0.9029 | 0.1181 | -0.0551 | 7.6452
12 | 0.882 | 0.13067 | -0.0595 | 6.7498
12.5 | 0.8658 | 0.14283 | -0.0643 | 6.0618

## 8. Re 50k Mach 0.50 (1)
BIGFOIL.COM POLAR EXPORT
clarky
CLARK Y |  |  |  | Cl Max: | 1.34 | at alpha= | 7 | deg
JavaFoil+Calcfoil stall+Eppler ext transition |  |  |  | L/D Max: | 37.892 | at alpha= | 4.5 | deg
Re: | 50000 |  |  | Cd Min: | 0.02074 | at alpha= | 0.5 | deg
Mach: | 0.5 |  |  | Cl=0 at alpha= | -3.5 | deg
|  |  |  | @ Cl=0.1, Cd= | 0.04255
|  |  |  | @ Cl=0.4, Cd= | 0.023151
|  |  |  | @ Cl=0.6, Cd= | 0.021109
alpha (deg) | Cl | Cd | Cm | Cl/Cd
-20 | -0.915 | 0.4504 | -0.043 | -2.032
-19.5 | -0.888 | 0.47487 | -0.043 | -1.87
-19 | -0.861 | 0.45515 | -0.043 | -1.892
-18.5 | -0.832 | 0.42799 | -0.042 | -1.945
-18 | -0.805 | 0.42017 | -0.042 | -1.916
-17.5 | -0.778 | 0.41523 | -0.042 | -1.874
-17 | -0.751 | 0.40492 | -0.042 | -1.855
-16.5 | -0.722 | 0.39128 | -0.041 | -1.846
-16 | -0.695 | 0.38025 | -0.041 | -1.827
-15.5 | -0.667 | 0.37636 | -0.041 | -1.773
-15 | -0.639 | 0.35496 | -0.04 | -1.801
-14.5 | -0.611 | 0.35315 | -0.04 | -1.731
-14 | -0.584 | 0.3351 | -0.04 | -1.742
-13.5 | -0.556 | 0.33246 | -0.04 | -1.673
-13 | -0.528 | 0.31106 | -0.038 | -1.697
-12.5 | -0.5 | 0.30384 | -0.038 | -1.646
-12 | -0.473 | 0.28664 | -0.038 | -1.649
-11.5 | -0.445 | 0.30039 | -0.038 | -1.481
-11 | -0.417 | 0.28402 | -0.038 | -1.47
-10.5 | -0.39 | 0.44695 | -0.038 | -0.872
-10 | -0.362 | 0.28231 | -0.039 | -1.282
-9.5 | -0.334 | 0.23871 | -0.036 | -1.398
-9 | -0.306 | 0.22785 | -0.036 | -1.343
-8.5 | -0.278 | 0.23121 | -0.036 | -1.203
-8 | -0.251 | 0.22837 | -0.036 | -1.097
-7.5 | -0.333 | 0.11485 | -0.036 | -2.902
-7 | -0.326 | 0.0903 | -0.037 | -3.615
-6.5 | -0.296 | 0.07498 | -0.037 | -3.943
-6 | -0.255 | 0.0657 | -0.038 | -3.887
-5.5 | -0.21 | 0.05942 | -0.039 | -3.527
-5 | -0.16 | 0.05422 | -0.039 | -2.955
-4.5 | -0.108 | 0.05176 | -0.04 | -2.095
-4 | -0.055 | 0.04827 | -0.041 | -1.139
-3.5 | 0 | 0.04575 | -0.041 | -0.007
-3 | 0.055 | 0.04386 | -0.042 | 1.256
-2.5 | 0.111 | 0.04223 | -0.042 | 2.63
-2 | 0.167 | 0.04098 | -0.043 | 4.084
-1.5 | 0.224 | 0.0401 | -0.044 | 5.583
-1 | 0.281 | 0.03954 | -0.044 | 7.095
-0.5 | 0.417 | 0.02081 | -0.09 | 20.046
0 | 0.479 | 0.02121 | -0.091 | 22.588
0.5 | 0.547 | 0.02074 | -0.091 | 26.356
1 | 0.613 | 0.0212 | -0.092 | 28.933
1.5 | 0.687 | 0.02257 | -0.093 | 30.439
2 | 0.754 | 0.02323 | -0.093 | 32.452
2.5 | 0.82 | 0.02396 | -0.094 | 34.203
3 | 0.884 | 0.02479 | -0.094 | 35.672
3.5 | 0.947 | 0.02576 | -0.094 | 36.775
4 | 1.009 | 0.02687 | -0.094 | 37.539
4.5 | 1.067 | 0.02817 | -0.094 | 37.892
5 | 1.123 | 0.02971 | -0.094 | 37.793
5.5 | 1.174 | 0.03167 | -0.093 | 37.057
6 | 1.219 | 0.03427 | -0.092 | 35.567
6.5 | 1.297 | 0.0366 | -0.095 | 35.421
7 | 1.34 | 0.03844 | -0.095 | 34.854
7.5 | 1.155 | 0.05868 | -0.037 | 19.684
8 | 1.171 | 0.06474 | -0.035 | 18.08
8.5 | 1.161 | 0.07417 | -0.033 | 15.657
9 | 1.098 | 0.08982 | -0.03 | 12.227
9.5 | 0.712 | 0.11443 | -0.03 | 6.222
10 | 0.739 | 0.19597 | -0.034 | 3.771
10.5 | 0.766 | 0.21317 | -0.037 | 3.593
11 | 0.793 | 0.2161 | -0.037 | 3.667
11.5 | 0.819 | 0.24596 | -0.037 | 3.33
12 | 0.846 | 0.26862 | -0.041 | 3.15

## 9. Re 50k Mach 0.50 (2)
BIGFOIL.COM POLAR EXPORT
clarky
CLARK Y |  |  |  | Cl Max: | 1.1247 | at alpha= | 20 | deg
XFOIL ncrit=9 |  |  |  | L/D Max: | 12.5882 | at alpha= | 4 | deg
Re: | 50000 |  |  | Cd Min: | 0.29818 | at alpha= | 20 | deg
Mach: | 0.5 |  |  | Cl=0 at alpha= | -0.55671 | deg
|  |  |  | @ Cl=0.1, Cd= | 0.034131
|  |  |  | @ Cl=0.4, Cd= | 0.039819
|  |  |  | @ Cl=0.6, Cd= | 0.048535
alpha (deg) | Cl | Cd | Cm | Cl/Cd
-20 | -0.6685 | 0.2769 | 0.0253 | -2.4142
-19.5 | -0.642 | 0.26365 | 0.0217 | -2.435
-19 | -0.6166 | 0.25378 | 0.0181 | -2.4297
-18.5 | -0.5958 | 0.2478 | 0.0131 | -2.4044
-17.5 | -0.5508 | 0.23174 | 0.0049 | -2.3768
-17 | -0.5308 | 0.22568 | 0.0005 | -2.352
-16.5 | -0.5228 | 0.22562 | -0.0055 | -2.3172
-16 | -0.4872 | 0.21007 | -0.0068 | -2.3192
-15.5 | -0.4785 | 0.2087 | -0.012 | -2.2928
-15 | -0.448 | 0.19615 | -0.0139 | -2.284
-14.5 | -0.4335 | 0.19134 | -0.0177 | -2.2656
-14 | -0.4104 | 0.18233 | -0.02 | -2.2509
-13.5 | -0.4049 | 0.17986 | -0.0238 | -2.2512
-13 | -0.3749 | 0.16867 | -0.0251 | -2.2227
-12.5 | -0.3776 | 0.16702 | -0.0287 | -2.2608
-12 | -0.353 | 0.158 | -0.0297 | -2.2342
-11.5 | -0.3301 | 0.14929 | -0.0307 | -2.2111
-11 | -0.3218 | 0.14363 | -0.0322 | -2.2405
-10.5 | -0.3183 | 0.13894 | -0.0333 | -2.2909
-10 | -0.3228 | 0.13572 | -0.0338 | -2.3784
-9.5 | -0.3071 | 0.12838 | -0.0331 | -2.3921
-9 | -0.2981 | 0.12217 | -0.0319 | -2.44
-8.5 | -0.3053 | 0.11826 | -0.0298 | -2.5816
-8 | -0.2912 | 0.11115 | -0.027 | -2.6199
-7.5 | -0.2906 | 0.10616 | -0.0233 | -2.7374
-7 | -0.2958 | 0.10189 | -0.0187 | -2.9031
-6.5 | -0.3161 | 0.09909 | -0.0127 | -3.19
-6 | -0.3241 | 0.09486 | -0.0067 | -3.4166
-5.5 | -0.3447 | 0.0918 | 0.0005 | -3.7549
-5 | -0.3575 | 0.08809 | 0.0076 | -4.0583
-4.5 | -0.3688 | 0.08424 | 0.0149 | -4.378
-3.5 | -0.437 | 0.06357 | -0.0227 | -6.8743
-3 | -0.4009 | 0.05501 | -0.0303 | -7.2878
-2.5 | -0.3542 | 0.04856 | -0.0351 | -7.2941
-2 | -0.298 | 0.0434 | -0.0393 | -6.8664
-1.5 | -0.2163 | 0.03983 | -0.0456 | -5.4306
-1 | -0.0985 | 0.03788 | -0.0565 | -2.6003
-0.5 | 0.0126 | 0.03675 | -0.0647 | 0.34286
0 | 0.1027 | 0.03405 | -0.0663 | 3.0162
0.5 | 0.1968 | 0.03581 | -0.0722 | 5.4957
1 | 0.2771 | 0.03742 | -0.0756 | 7.4051
1.5 | 0.3484 | 0.03899 | -0.0772 | 8.9356
2 | 0.4312 | 0.04032 | -0.0797 | 10.6944
2.5 | 0.4773 | 0.04241 | -0.0779 | 11.2544
3 | 0.5302 | 0.04459 | -0.077 | 11.8906
3.5 | 0.5746 | 0.04731 | -0.0756 | 12.1454
4 | 0.6279 | 0.04988 | -0.0748 | 12.5882
4.5 | 0.6458 | 0.05429 | -0.0724 | 11.8954
5 | 0.6884 | 0.05779 | -0.0713 | 11.9121
5.5 | 0.6913 | 0.06352 | -0.0691 | 10.8832
6 | 0.7183 | 0.06815 | -0.0678 | 10.54
6.5 | 0.7444 | 0.07296 | -0.0664 | 10.2029
7 | 0.7509 | 0.07896 | -0.065 | 9.5099
7.5 | 0.7786 | 0.08381 | -0.0634 | 9.2901
8 | 0.8089 | 0.08836 | -0.0614 | 9.1546
8.5 | 0.8289 | 0.09352 | -0.0594 | 8.8633
9 | 0.8479 | 0.09901 | -0.0575 | 8.5638
9.5 | 0.8283 | 0.10834 | -0.0588 | 7.6454
10 | 0.8533 | 0.11432 | -0.0576 | 7.4641
10.5 | 0.8591 | 0.123 | -0.059 | 6.9846
11 | 0.8388 | 0.1334 | -0.0631 | 6.2879
11.5 | 0.8531 | 0.14221 | -0.0651 | 5.9989
13 | 0.854 | 0.1776 | -0.0842 | 4.8086
13.5 | 0.8592 | 0.18309 | -0.087 | 4.6928
14 | 0.8771 | 0.19039 | -0.0896 | 4.6069
14.5 | 0.8936 | 0.19811 | -0.0929 | 4.5106
15 | 0.9131 | 0.20578 | -0.0958 | 4.4373
15.5 | 0.9352 | 0.2142 | -0.0987 | 4.366
16 | 0.9533 | 0.22221 | -0.1018 | 4.2901
16.5 | 0.9764 | 0.2316 | -0.1046 | 4.2159
17 | 0.9926 | 0.23934 | -0.109 | 4.1472
17.5 | 1.0122 | 0.24833 | -0.1134 | 4.076
18 | 1.0328 | 0.25741 | -0.1178 | 4.0123
18.5 | 1.0606 | 0.2695 | -0.121 | 3.9354
19 | 1.0794 | 0.27701 | -0.1259 | 3.8966
19.5 | 1.0941 | 0.28389 | -0.1325 | 3.854
20 | 1.1247 | 0.29818 | -0.135 | 3.7719

## 10. Re 100k Mach 0.00 (1)
BIGFOIL.COM POLAR EXPORT
clarky
CLARK Y |  |  |  | Cl Max: | 1.342 | at alpha= | 8.5 | deg
JavaFoil+Calcfoil stall+Eppler ext transition |  |  |  | L/D Max: | 57.489 | at alpha= | 4 | deg
Re: | 100000 |  |  | Cd Min: | 0.01397 | at alpha= | 1.5 | deg
Mach: | 0 |  |  | Cl=0 at alpha= | -3.5 | deg
|  |  |  | @ Cl=0.1, Cd= | 0.037073
|  |  |  | @ Cl=0.4, Cd= | 0.015381
|  |  |  | @ Cl=0.6, Cd= | 0.01397
alpha (deg) | Cl | Cd | Cm | Cl/Cd
-19 | -0.551 | 0.27225 | -0.023 | -2.023
-18.5 | -0.567 | 0.25831 | -0.024 | -2.194
-18 | -0.582 | 0.24589 | -0.025 | -2.366
-17.5 | -0.596 | 0.22869 | -0.025 | -2.607
-17 | -0.61 | 0.2142 | -0.026 | -2.847
-16.5 | -0.622 | 0.20155 | -0.028 | -3.087
-16 | -0.633 | 0.18976 | -0.028 | -3.335
-15.5 | -0.642 | 0.17692 | -0.029 | -3.627
-15 | -0.648 | 0.16707 | -0.029 | -3.881
-14.5 | -0.653 | 0.153 | -0.03 | -4.266
-14 | -0.654 | 0.14205 | -0.03 | -4.605
-13.5 | -0.653 | 0.13418 | -0.03 | -4.865
-13 | -0.648 | 0.12412 | -0.031 | -5.221
-12.5 | -0.64 | 0.11719 | -0.031 | -5.46
-12 | -0.628 | 0.10931 | -0.03 | -5.746
-11.5 | -0.613 | 0.10196 | -0.031 | -6.01
-11 | -0.594 | 0.09507 | -0.031 | -6.247
-10.5 | -0.571 | 0.08829 | -0.031 | -6.471
-10 | -0.545 | 0.08287 | -0.032 | -6.582
-9.5 | -0.516 | 0.07787 | -0.032 | -6.628
-9 | -0.484 | 0.07291 | -0.032 | -6.633
-8.5 | -0.447 | 0.06798 | -0.033 | -6.582
-8 | -0.409 | 0.0638 | -0.033 | -6.407
-7.5 | -0.368 | 0.05982 | -0.033 | -6.15
-7 | -0.325 | 0.05603 | -0.034 | -5.799
-6.5 | -0.281 | 0.05277 | -0.034 | -5.32
-6 | -0.236 | 0.04979 | -0.035 | -4.733
-5.5 | -0.19 | 0.04713 | -0.035 | -4.026
-5 | -0.143 | 0.04485 | -0.036 | -3.192
-4.5 | -0.096 | 0.04282 | -0.036 | -2.242
-4 | -0.048 | 0.04105 | -0.037 | -1.177
-3.5 | 0 | 0.03947 | -0.037 | -0.007
-3 | 0.048 | 0.03819 | -0.038 | 1.258
-2.5 | 0.097 | 0.03713 | -0.038 | 2.603
-2 | 0.145 | 0.03622 | -0.039 | 4.016
-1.5 | 0.241 | 0.01638 | -0.079 | 14.701
-1 | 0.301 | 0.01638 | -0.079 | 18.393
-0.5 | 0.362 | 0.01644 | -0.08 | 22.002
0 | 0.423 | 0.01474 | -0.08 | 28.662
0.5 | 0.483 | 0.01503 | -0.081 | 32.114
1 | 0.543 | 0.01535 | -0.081 | 35.361
1.5 | 0.6 | 0.01397 | -0.081 | 42.962
2 | 0.659 | 0.01422 | -0.082 | 46.372
2.5 | 0.722 | 0.01795 | -0.082 | 40.25
3 | 0.778 | 0.01612 | -0.082 | 48.269
3.5 | 0.836 | 0.01651 | -0.083 | 50.674
4 | 0.894 | 0.01555 | -0.083 | 57.489
4.5 | 0.951 | 0.01877 | -0.084 | 50.652
5 | 1.007 | 0.0193 | -0.084 | 52.178
5.5 | 1.062 | 0.0199 | -0.084 | 53.372
6 | 1.116 | 0.02055 | -0.084 | 54.319
6.5 | 1.169 | 0.02126 | -0.085 | 54.994
7 | 1.218 | 0.02209 | -0.085 | 55.139
7.5 | 1.262 | 0.02603 | -0.085 | 48.509
8 | 1.304 | 0.02731 | -0.085 | 47.755
8.5 | 1.342 | 0.02876 | -0.085 | 46.667
9 | 1.141 | 0.06061 | -0.036 | 18.818
9.5 | 1.169 | 0.0648 | -0.033 | 18.033
10 | 1.194 | 0.06944 | -0.032 | 17.194
10.5 | 1.214 | 0.07423 | -0.031 | 16.354
11 | 1.229 | 0.07942 | -0.03 | 15.477
11.5 | 1.24 | 0.08512 | -0.03 | 14.567
12 | 1.246 | 0.09138 | -0.029 | 13.632
12.5 | 1.247 | 0.09833 | -0.029 | 12.679
13 | 1.243 | 0.10451 | -0.029 | 11.892
13.5 | 1.234 | 0.11243 | -0.028 | 10.979

## 11. Re 100k Mach 0.00 (2)
BIGFOIL.COM POLAR EXPORT
clarky
CLARK Y |  |  |  | Cl Max: | 1.152 | at alpha= | 9.29 | deg
Wind Tunnel (UIUC Low-Speed Airfoil Test Program, Vol 3) |  |  |  | L/D Max: | 49.9034 | at alpha= | 7.72 | deg
Re: | 100000 |  |  | Cd Min: | 0.0193 | at alpha= | 6.2 | deg
Mach: | 0 |  |  | Cl=0 at alpha= | -2.0123 | deg
|  |  |  | @ Cl=0.1, Cd= | 0.022164
|  |  |  | @ Cl=0.4, Cd= | 0.023803
|  |  |  | @ Cl=0.6, Cd= | 0.022544
alpha (deg) | Cl | Cd | Cm | Cl/Cd
-3.07 | -0.125 | 0.0249 |  | -5.0201
-1.42 | 0.07 | 0.022 |  | 3.1818
0.01 | 0.235 | 0.0229 |  | 10.262
1.64 | 0.436 | 0.024 |  | 18.1667
3.17 | 0.605 | 0.0225 |  | 26.8889
4.64 | 0.759 | 0.0206 |  | 36.8447
6.2 | 0.907 | 0.0193 |  | 46.9948
7.72 | 1.033 | 0.0207 |  | 49.9034
9.29 | 1.152 | 0.0255 |  | 45.1765

## 12. Re 100k Mach 0.00 (3)
BIGFOIL.COM POLAR EXPORT
clarky
CLARK Y |  |  |  | Cl Max: | 1.299 | at alpha= | 12.3 | deg
Wind Tunnel (UIUC Low-Speed Airfoil Test Program, Vol 3) |  |  |  | L/D Max: | 39.8466 | at alpha= | 12.3 | deg
Re: | 100000 |  |  | Cd Min: | 0.0326 | at alpha= | 12.3 | deg
Mach: | 0 |  |  | Cl=0 at alpha= |  | deg
@ Cl=0.1, Cd=
@ Cl=0.4, Cd=
@ Cl=0.6, Cd=
alpha (deg) | Cl | Cd | Cm | Cl/Cd
12.3 | 1.299 | 0.0326 |  | 39.8466

## 13. Re 100k Mach 0.00 (4)
BIGFOIL.COM POLAR EXPORT
clarky
CLARK Y |  |  |  | Cl Max: | 1.301 | at alpha= | 13.87 | deg
Wind Tunnel (UIUC Low-Speed Airfoil Test Program, Vol 3) |  |  |  | L/D Max: |  | at alpha= |  | deg
Re: | 100000 |  |  | Cd Min: |  | at alpha= |  | deg
Mach: | 0 |  |  | Cl=0 at alpha= | -1.9035 | deg
@ Cl=0.1, Cd=
@ Cl=0.4, Cd=
@ Cl=0.6, Cd=
alpha (deg) | Cl | Cd | Cm | Cl/Cd
-6.47 | -0.46 |  | -0.0148
-6.04 | -0.445 |  | -0.0241
-5.35 | -0.387 |  | -0.0418
-4.39 | -0.296 |  | -0.0483
-4.37 | -0.281 |  | -0.0505
-3.72 | -0.21 |  | -0.0531
-3.27 | -0.145 |  | -0.06
-2.75 | -0.091 |  | -0.062
-2.56 | -0.08 |  | -0.061
-1.37 | 0.065 |  | -0.0704
-1.24 | 0.083 |  | -0.074
-0.3 | 0.179 |  | -0.074
-0.22 | 0.204 |  | -0.0796
0.28 | 0.263 |  | -0.0799
0.78 | 0.334 |  | -0.0862
1.37 | 0.385 |  | -0.0822
1.8 | 0.451 |  | -0.0877
2.5 | 0.513 |  | -0.0814
2.83 | 0.565 |  | -0.085
3.63 | 0.627 |  | -0.0773
3.86 | 0.668 |  | -0.08
4.77 | 0.741 |  | -0.072
4.91 | 0.774 |  | -0.0754
5.47 | 0.828 |  | -0.0729
5.89 | 0.849 |  | -0.0673
6.49 | 0.905 |  | -0.0649
7 | 0.962 |  | -0.0665
7.54 | 1.003 |  | -0.0643
7.58 | 0.994 |  | -0.0599
8.65 | 1.076 |  | -0.0559
9.02 | 1.114 |  | -0.0584
9.71 | 1.153 |  | -0.0524
9.99 | 1.183 |  | -0.0547
10.78 | 1.23 |  | -0.0487
10.96 | 1.251 |  | -0.0508
11.85 | 1.265 |  | -0.0393
11.92 | 1.27 |  | -0.0416
12.88 | 1.284 |  | -0.0339
12.91 | 1.28 |  | -0.0303
13.87 | 1.301 |  | -0.0305
13.97 | 1.299 |  | -0.0253
14.54 | 1.301 |  | -0.023
14.79 | 0.957 |  | -0.1138
15.64 | 1.282 |  | -0.0225
15.8 | 0.913 |  | -0.1199
16.42 | 0.912 |  | -0.1244
16.65 | 0.902 |  | -0.1192
17.86 | 0.939 |  | -0.1275
18.48 | 0.95 |  | -0.1283

## 14. Re 100k Mach 0.00 (5)
BIGFOIL.COM POLAR EXPORT
clarky
CLARK Y |  |  |  | Cl Max: | 1.3731 | at alpha= | 12.5 | deg
XFOIL ncrit=9 |  |  |  | L/D Max: | 52.9594 | at alpha= | 7 | deg
Re: | 100000 |  |  | Cd Min: | 0.24039 | at alpha= | -20 | deg
Mach: | 0 |  |  | Cl=0 at alpha= | -2.2657 | deg
|  |  |  | @ Cl=0.1, Cd= | 0.020923
|  |  |  | @ Cl=0.4, Cd= | 0.018624
|  |  |  | @ Cl=0.6, Cd= | 0.017779
alpha (deg) | Cl | Cd | Cm | Cl/Cd
-20 | -0.6076 | 0.24039 | 0.0234 | -2.5276
-19.5 | -0.5974 | 0.23864 | 0.0166 | -2.5034
-19 | -0.5756 | 0.22839 | 0.0146 | -2.5203
-18.5 | -0.5562 | 0.22155 | 0.0121 | -2.5105
-18 | -0.5391 | 0.21557 | 0.0085 | -2.5008
-17.5 | -0.5341 | 0.2143 | 0.0015 | -2.4923
-17 | -0.5097 | 0.20328 | 0.0004 | -2.5074
-16.5 | -0.4907 | 0.19654 | -0.0018 | -2.4967
-16 | -0.4761 | 0.19066 | -0.0054 | -2.4971
-15.5 | -0.4854 | 0.19117 | -0.0129 | -2.5391
-15 | -0.4477 | 0.1774 | -0.0115 | -2.5237
-14.5 | -0.4327 | 0.17117 | -0.0141 | -2.5279
-14 | -0.4407 | 0.16929 | -0.0205 | -2.6032
-13.5 | -0.4141 | 0.15828 | -0.0207 | -2.6162
-13 | -0.3965 | 0.1517 | -0.0219 | -2.6137
-12.5 | -0.4099 | 0.14895 | -0.0285 | -2.7519
-12 | -0.3859 | 0.13875 | -0.0282 | -2.7813
-11.5 | -0.3682 | 0.13226 | -0.0288 | -2.7839
-11 | -0.3978 | 0.12962 | -0.0375 | -3.069
-10.5 | -0.3564 | 0.11914 | -0.0332 | -2.9914
-10 | -0.3566 | 0.11374 | -0.036 | -3.1352
-9.5 | -0.3546 | 0.10684 | -0.0373 | -3.319
-9 | -0.3476 | 0.10148 | -0.0368 | -3.4253
-8.5 | -0.4223 | 0.0999 | -0.039 | -4.2272
-8 | -0.3685 | 0.09147 | -0.0335 | -4.0286
-7.5 | -0.4148 | 0.08912 | -0.0278 | -4.6544
-7 | -0.4817 | 0.08429 | -0.03 | -5.7148
-6.5 | -0.4662 | 0.08058 | -0.0208 | -5.7856
-6 | -0.4875 | 0.0743 | -0.0231 | -6.5612
-5.5 | -0.4799 | 0.06816 | -0.0253 | -7.0408
-4.5 | -0.3339 | 0.03583 | -0.0542 | -9.319
-4 | -0.2578 | 0.03125 | -0.0593 | -8.2496
-3.5 | -0.1775 | 0.02783 | -0.0648 | -6.378
-3 | -0.1045 | 0.026 | -0.0683 | -4.0192
-2.5 | -0.0329 | 0.02441 | -0.0715 | -1.3478
-2 | 0.0373 | 0.02282 | -0.0747 | 1.6345
-1.5 | 0.1044 | 0.02079 | -0.0773 | 5.0216
-1 | 0.2102 | 0.01949 | -0.0837 | 10.785
-0.5 | 0.2973 | 0.019 | -0.0887 | 15.6474
0 | 0.3675 | 0.01877 | -0.0907 | 19.5791
0.5 | 0.4343 | 0.01847 | -0.0918 | 23.5138
1 | 0.4953 | 0.01821 | -0.0917 | 27.1993
1.5 | 0.5477 | 0.01813 | -0.0901 | 30.2096
2 | 0.6088 | 0.01772 | -0.0896 | 34.3567
2.5 | 0.6609 | 0.01761 | -0.0877 | 37.5298
3 | 0.7168 | 0.0174 | -0.0863 | 41.1954
3.5 | 0.7701 | 0.01728 | -0.0846 | 44.566
4 | 0.8213 | 0.01733 | -0.0826 | 47.3918
4.5 | 0.874 | 0.01747 | -0.0809 | 50.0286
5 | 0.9215 | 0.01799 | -0.0788 | 51.2229
5.5 | 0.9708 | 0.01864 | -0.0771 | 52.0815
6 | 1.0189 | 0.01942 | -0.0754 | 52.4665
6.5 | 1.065 | 0.02014 | -0.0734 | 52.8798
7 | 1.1095 | 0.02095 | -0.0713 | 52.9594
7.5 | 1.1536 | 0.02192 | -0.0693 | 52.6277
8 | 1.1972 | 0.02294 | -0.0672 | 52.1883
8.5 | 1.2389 | 0.02406 | -0.0648 | 51.4921
9 | 1.2756 | 0.02532 | -0.0618 | 50.3791
9.5 | 1.3049 | 0.02671 | -0.0577 | 48.8544
10 | 1.328 | 0.02813 | -0.0528 | 47.2094
10.5 | 1.3397 | 0.02967 | -0.0465 | 45.1534
11 | 1.35 | 0.03153 | -0.0405 | 42.8164
11.5 | 1.362 | 0.03387 | -0.0356 | 40.2126
12 | 1.372 | 0.03661 | -0.0313 | 37.4761
12.5 | 1.3731 | 0.03997 | -0.0272 | 34.3533
13 | 1.3695 | 0.04415 | -0.0238 | 31.0193
13.5 | 1.3524 | 0.05012 | -0.0213 | 26.9832
14 | 1.3267 | 0.05784 | -0.0198 | 22.9374
14.5 | 1.3097 | 0.06558 | -0.0191 | 19.971
15 | 1.3053 | 0.07205 | -0.0183 | 18.1166
15.5 | 1.2997 | 0.07929 | -0.0185 | 16.3917
16 | 1.2994 | 0.08573 | -0.0185 | 15.1569
16.5 | 1.286 | 0.09483 | -0.0205 | 13.5611
17 | 1.268 | 0.10509 | -0.0236 | 12.0658
17.5 | 1.2383 | 0.11816 | -0.0296 | 10.4799

## 15. Re 100k Mach 0.10 (1)
BIGFOIL.COM POLAR EXPORT
clarky
CLARK Y |  |  |  | Cl Max: | 1.346 | at alpha= | 8.5 | deg
JavaFoil+Calcfoil stall+Eppler ext transition |  |  |  | L/D Max: | 57.56 | at alpha= | 4 | deg
Re: | 100000 |  |  | Cd Min: | 0.01374 | at alpha= | 1 | deg
Mach: | 0.1 |  |  | Cl=0 at alpha= | -3.5 | deg
|  |  |  | @ Cl=0.1, Cd= | 0.037134
|  |  |  | @ Cl=0.4, Cd= | 0.015486
|  |  |  | @ Cl=0.6, Cd= | 0.013997
alpha (deg) | Cl | Cd | Cm | Cl/Cd
-18.5 | -0.521 | 0.27322 | -0.023 | -1.907
-18 | -0.539 | 0.2542 | -0.024 | -2.12
-17.5 | -0.557 | 0.23881 | -0.024 | -2.33
-17 | -0.573 | 0.22338 | -0.025 | -2.565
-16.5 | -0.589 | 0.20921 | -0.027 | -2.814
-16 | -0.603 | 0.19657 | -0.028 | -3.066
-15.5 | -0.615 | 0.18338 | -0.028 | -3.353
-15 | -0.625 | 0.17102 | -0.029 | -3.654
-14.5 | -0.632 | 0.15616 | -0.03 | -4.049
-14 | -0.637 | 0.14611 | -0.03 | -4.359
-13.5 | -0.638 | 0.13691 | -0.03 | -4.663
-13 | -0.636 | 0.12701 | -0.031 | -5.01
-12.5 | -0.631 | 0.11841 | -0.031 | -5.326
-12 | -0.621 | 0.11145 | -0.031 | -5.573
-11.5 | -0.608 | 0.10275 | -0.031 | -5.913
-11 | -0.59 | 0.09647 | -0.031 | -6.12
-10.5 | -0.569 | 0.08937 | -0.031 | -6.369
-10 | -0.544 | 0.08372 | -0.032 | -6.502
-9.5 | -0.516 | 0.0786 | -0.032 | -6.564
-9 | -0.484 | 0.07333 | -0.032 | -6.6
-8.5 | -0.448 | 0.06837 | -0.033 | -6.556
-8 | -0.41 | 0.06419 | -0.033 | -6.385
-7.5 | -0.369 | 0.06008 | -0.034 | -6.143
-7 | -0.326 | 0.05651 | -0.034 | -5.771
-6.5 | -0.282 | 0.0529 | -0.034 | -5.327
-6 | -0.237 | 0.04992 | -0.035 | -4.74
-5.5 | -0.191 | 0.04732 | -0.035 | -4.027
-5 | -0.144 | 0.0449 | -0.036 | -3.203
-4.5 | -0.096 | 0.04285 | -0.036 | -2.25
-4 | -0.049 | 0.04119 | -0.037 | -1.179
-3.5 | 0 | 0.03955 | -0.037 | -0.007
-3 | 0.048 | 0.03826 | -0.038 | 1.262
-2.5 | 0.097 | 0.03719 | -0.038 | 2.612
-2 | 0.146 | 0.03627 | -0.039 | 4.03
-1.5 | 0.242 | 0.01645 | -0.079 | 14.707
-1 | 0.303 | 0.01643 | -0.08 | 18.437
-0.5 | 0.364 | 0.01646 | -0.08 | 22.085
0 | 0.425 | 0.01481 | -0.081 | 28.668
0.5 | 0.485 | 0.01508 | -0.081 | 32.177
1 | 0.543 | 0.01374 | -0.081 | 39.534
1.5 | 0.603 | 0.01401 | -0.082 | 43.055
2 | 0.666 | 0.01742 | -0.082 | 38.227
2.5 | 0.723 | 0.01581 | -0.082 | 45.743
3 | 0.782 | 0.01618 | -0.083 | 48.339
3.5 | 0.84 | 0.01656 | -0.083 | 50.74
4 | 0.898 | 0.0156 | -0.084 | 57.56
4.5 | 0.955 | 0.01886 | -0.084 | 50.658
5 | 1.011 | 0.01939 | -0.084 | 52.166
5.5 | 1.067 | 0.02 | -0.085 | 53.342
6 | 1.121 | 0.02068 | -0.085 | 54.224
6.5 | 1.174 | 0.0214 | -0.085 | 54.878
7 | 1.223 | 0.02226 | -0.085 | 54.923
7.5 | 1.267 | 0.02625 | -0.085 | 48.283
8 | 1.309 | 0.02757 | -0.085 | 47.476
8.5 | 1.346 | 0.02906 | -0.086 | 46.33
9 | 1.144 | 0.06082 | -0.036 | 18.811
9.5 | 1.172 | 0.06517 | -0.034 | 17.979
10 | 1.196 | 0.06963 | -0.033 | 17.179
10.5 | 1.215 | 0.07445 | -0.032 | 16.323
11 | 1.229 | 0.0798 | -0.031 | 15.4
11.5 | 1.238 | 0.08554 | -0.03 | 14.469
12 | 1.241 | 0.09186 | -0.029 | 13.511
12.5 | 1.239 | 0.09894 | -0.029 | 12.528
13 | 1.233 | 0.10593 | -0.028 | 11.636
13.5 | 1.221 | 0.11324 | -0.028 | 10.781

## 16. Re 100k Mach 0.10 (2)
BIGFOIL.COM POLAR EXPORT
clarky
CLARK Y |  |  |  | Cl Max: | 1.3696 | at alpha= | 12 | deg
XFOIL ncrit=9 |  |  |  | L/D Max: | 52.7956 | at alpha= | 7 | deg
Re: | 100000 |  |  | Cd Min: | 0.24115 | at alpha= | -20 | deg
Mach: | 0.1 |  |  | Cl=0 at alpha= | -2.2775 | deg
|  |  |  | @ Cl=0.1, Cd= | 0.021179
|  |  |  | @ Cl=0.4, Cd= | 0.018616
|  |  |  | @ Cl=0.6, Cd= | 0.017771
alpha (deg) | Cl | Cd | Cm | Cl/Cd
-20 | -0.609 | 0.24115 | 0.0234 | -2.5254
-19.5 | -0.5994 | 0.23982 | 0.0165 | -2.4994
-19 | -0.5761 | 0.22884 | 0.0149 | -2.5175
-18.5 | -0.5569 | 0.22212 | 0.0122 | -2.5072
-18 | -0.5397 | 0.21614 | 0.0085 | -2.497
-17.5 | -0.5355 | 0.21533 | 0.0013 | -2.4869
-17 | -0.5094 | 0.20366 | 0.0005 | -2.5012
-16.5 | -0.4906 | 0.19701 | -0.0019 | -2.4902
-16 | -0.4762 | 0.19122 | -0.0057 | -2.4903
-15.5 | -0.4863 | 0.19207 | -0.0132 | -2.5319
-15 | -0.4468 | 0.1778 | -0.0116 | -2.5129
-14.5 | -0.4321 | 0.1716 | -0.0143 | -2.5181
-14 | -0.4415 | 0.17015 | -0.0209 | -2.5948
-13.5 | -0.4118 | 0.15856 | -0.0206 | -2.5971
-13 | -0.3952 | 0.1521 | -0.0221 | -2.5983
-12.5 | -0.4104 | 0.14973 | -0.029 | -2.7409
-12 | -0.3825 | 0.13903 | -0.0282 | -2.7512
-11.5 | -0.3666 | 0.13267 | -0.0291 | -2.7632
-11 | -0.3975 | 0.13032 | -0.0379 | -3.0502
-10.5 | -0.3533 | 0.11955 | -0.0333 | -2.9552
-10 | -0.3571 | 0.1144 | -0.0366 | -3.1215
-9.5 | -0.3497 | 0.10726 | -0.037 | -3.2603
-9 | -0.3464 | 0.10201 | -0.0371 | -3.3957
-8.5 | -0.4229 | 0.1007 | -0.0392 | -4.1996
-8 | -0.3638 | 0.09192 | -0.0336 | -3.9578
-7.5 | -0.4157 | 0.08983 | -0.0281 | -4.6276
-7 | -0.4756 | 0.08508 | -0.0289 | -5.59
-6.5 | -0.4628 | 0.08138 | -0.0204 | -5.6869
-6 | -0.486 | 0.07522 | -0.0223 | -6.461
-5.5 | -0.478 | 0.06893 | -0.0251 | -6.9346
-5 | -0.4196 | 0.06182 | -0.0325 | -6.7874
-4.5 | -0.3341 | 0.03642 | -0.0548 | -9.1735
-4 | -0.2594 | 0.03159 | -0.0598 | -8.2115
-3.5 | -0.1796 | 0.02811 | -0.0652 | -6.3892
-3 | -0.1029 | 0.02615 | -0.0692 | -3.935
-2.5 | -0.0312 | 0.02461 | -0.0724 | -1.2678
-2 | 0.0389 | 0.02298 | -0.0754 | 1.6928
-1.5 | 0.1064 | 0.02099 | -0.078 | 5.0691
-1 | 0.2136 | 0.0195 | -0.0845 | 10.9538
-0.5 | 0.3015 | 0.019 | -0.0896 | 15.8684
0 | 0.3719 | 0.01875 | -0.0915 | 19.8347
0.5 | 0.4391 | 0.01843 | -0.0925 | 23.8253
1 | 0.4911 | 0.01844 | -0.091 | 26.6323
1.5 | 0.5512 | 0.01812 | -0.0904 | 30.4194
2 | 0.6142 | 0.01767 | -0.0901 | 34.7595
2.5 | 0.6649 | 0.01761 | -0.088 | 37.757
3 | 0.7188 | 0.01748 | -0.0863 | 41.1213
3.5 | 0.7727 | 0.01736 | -0.0845 | 44.5104
4 | 0.8261 | 0.01736 | -0.0827 | 47.5864
4.5 | 0.8761 | 0.01763 | -0.0807 | 49.6937
5 | 0.9263 | 0.0181 | -0.0788 | 51.1768
5.5 | 0.9767 | 0.01877 | -0.0773 | 52.0352
6 | 1.0251 | 0.01957 | -0.0756 | 52.3812
6.5 | 1.0707 | 0.02033 | -0.0734 | 52.666
7 | 1.1161 | 0.02114 | -0.0713 | 52.7956
7.5 | 1.1594 | 0.02213 | -0.069 | 52.3904
8 | 1.202 | 0.02319 | -0.0667 | 51.8327
8.5 | 1.2426 | 0.02434 | -0.0641 | 51.0518
9 | 1.2789 | 0.02564 | -0.0609 | 49.8791
9.5 | 1.3098 | 0.02706 | -0.0569 | 48.4035
10 | 1.3281 | 0.02858 | -0.0512 | 46.4696
10.5 | 1.3399 | 0.03012 | -0.0449 | 44.4854
11 | 1.3502 | 0.03212 | -0.039 | 42.0361
11.5 | 1.362 | 0.03454 | -0.0342 | 39.4325
12 | 1.3696 | 0.03746 | -0.0298 | 36.5617
12.5 | 1.3695 | 0.04103 | -0.0258 | 33.378
13 | 1.3635 | 0.04555 | -0.0225 | 29.9341
13.5 | 1.3436 | 0.05204 | -0.0204 | 25.8186
14 | 1.318 | 0.06004 | -0.0192 | 21.952
14.5 | 1.3025 | 0.06776 | -0.0187 | 19.2223
15 | 1.2983 | 0.07436 | -0.018 | 17.4597
15.5 | 1.291 | 0.08199 | -0.0186 | 15.7458
16 | 1.2899 | 0.08867 | -0.0188 | 14.5472
16.5 | 1.2717 | 0.09874 | -0.0216 | 12.8793
17 | 1.2472 | 0.11049 | -0.0261 | 11.2879

## 17. Re 100k Mach 0.25 (1)
BIGFOIL.COM POLAR EXPORT
clarky
CLARK Y |  |  |  | Cl Max: | 1.366 | at alpha= | 8.5 | deg
JavaFoil+Calcfoil stall+Eppler ext transition |  |  |  | L/D Max: | 55.462 | at alpha= | 3.5 | deg
Re: | 100000 |  |  | Cd Min: | 0.01373 | at alpha= | 0.5 | deg
Mach: | 0.25 |  |  | Cl=0 at alpha= | -3.5 | deg
|  |  |  | @ Cl=0.1, Cd= | 0.03746
|  |  |  | @ Cl=0.4, Cd= | 0.016789
|  |  |  | @ Cl=0.6, Cd= | 0.014152
alpha (deg) | Cl | Cd | Cm | Cl/Cd
-16.5 | -0.269 | 0.33963 | -0.022 | -0.791
-16 | -0.321 | 0.29025 | -0.022 | -1.107
-15.5 | -0.368 | 0.26295 | -0.022 | -1.401
-15 | -0.411 | 0.23088 | -0.023 | -1.779
-14.5 | -0.449 | 0.2085 | -0.025 | -2.153
-14 | -0.482 | 0.18562 | -0.026 | -2.598
-13.5 | -0.511 | 0.17037 | -0.029 | -2.997
-13 | -0.533 | 0.1509 | -0.03 | -3.532
-12.5 | -0.549 | 0.13878 | -0.031 | -3.957
-12 | -0.559 | 0.12582 | -0.032 | -4.442
-11.5 | -0.562 | 0.1157 | -0.032 | -4.856
-11 | -0.558 | 0.10735 | -0.032 | -5.199
-10.5 | -0.548 | 0.09703 | -0.032 | -5.649
-10 | -0.532 | 0.08996 | -0.032 | -5.914
-9.5 | -0.51 | 0.08262 | -0.033 | -6.177
-9 | -0.483 | 0.07746 | -0.033 | -6.241
-8.5 | -0.451 | 0.07158 | -0.033 | -6.298
-8 | -0.414 | 0.06652 | -0.034 | -6.23
-7.5 | -0.375 | 0.06212 | -0.034 | -6.03
-7 | -0.332 | 0.05806 | -0.035 | -5.715
-6.5 | -0.287 | 0.05419 | -0.035 | -5.303
-6 | -0.242 | 0.05098 | -0.036 | -4.741
-5.5 | -0.195 | 0.04819 | -0.036 | -4.045
-5 | -0.147 | 0.04557 | -0.037 | -3.231
-4.5 | -0.099 | 0.0434 | -0.037 | -2.277
-4 | -0.05 | 0.04155 | -0.038 | -1.199
-3.5 | 0 | 0.03989 | -0.038 | -0.008
-3 | 0.05 | 0.03853 | -0.039 | 1.287
-2.5 | 0.1 | 0.03746 | -0.039 | 2.663
-2 | 0.15 | 0.03653 | -0.04 | 4.11
-1.5 | 0.249 | 0.01669 | -0.081 | 14.895
-1 | 0.311 | 0.01668 | -0.082 | 18.653
-0.5 | 0.373 | 0.01672 | -0.082 | 22.344
0 | 0.436 | 0.01688 | -0.083 | 25.841
0.5 | 0.496 | 0.01373 | -0.083 | 36.137
1 | 0.558 | 0.01398 | -0.083 | 39.903
1.5 | 0.619 | 0.01423 | -0.084 | 43.509
2 | 0.681 | 0.01575 | -0.084 | 43.271
2.5 | 0.742 | 0.01612 | -0.085 | 46.049
3 | 0.803 | 0.01652 | -0.085 | 48.574
3.5 | 0.862 | 0.01555 | -0.085 | 55.462
4 | 0.921 | 0.01877 | -0.086 | 49.072
4.5 | 0.979 | 0.01937 | -0.086 | 50.56
5 | 1.037 | 0.01996 | -0.086 | 51.938
5.5 | 1.093 | 0.02065 | -0.087 | 52.947
6 | 1.148 | 0.02137 | -0.087 | 53.724
6.5 | 1.201 | 0.02223 | -0.087 | 54.037
7 | 1.249 | 0.0232 | -0.087 | 53.853
7.5 | 1.293 | 0.02756 | -0.087 | 46.913
8 | 1.333 | 0.02914 | -0.087 | 45.725
8.5 | 1.366 | 0.03085 | -0.087 | 44.297
9 | 1.162 | 0.06201 | -0.035 | 18.738
9.5 | 1.186 | 0.06656 | -0.033 | 17.813
10 | 1.204 | 0.07154 | -0.032 | 16.831
10.5 | 1.214 | 0.07715 | -0.031 | 15.741
11 | 1.217 | 0.0837 | -0.03 | 14.534
11.5 | 1.211 | 0.09004 | -0.029 | 13.446
12 | 1.196 | 0.09791 | -0.029 | 12.219
12.5 | 1.173 | 0.10767 | -0.028 | 10.896
13 | 1.141 | 0.11779 | -0.027 | 9.688
13.5 | 1.1 | 0.12697 | -0.027 | 8.666

## 18. Re 100k Mach 0.25 (2)
BIGFOIL.COM POLAR EXPORT
clarky
CLARK Y |  |  |  | Cl Max: | 1.358 | at alpha= | 11.5 | deg
XFOIL ncrit=9 |  |  |  | L/D Max: | 51.1869 | at alpha= | 6.5 | deg
Re: | 100000 |  |  | Cd Min: | 0.24621 | at alpha= | -20 | deg
Mach: | 0.25 |  |  | Cl=0 at alpha= | -2.2599 | deg
|  |  |  | @ Cl=0.1, Cd= | 0.022345
|  |  |  | @ Cl=0.4, Cd= | 0.01901
|  |  |  | @ Cl=0.6, Cd= | 0.018131
alpha (deg) | Cl | Cd | Cm | Cl/Cd
-20 | -0.618 | 0.24621 | 0.0232 | -2.5101
-19 | -0.5805 | 0.23186 | 0.0159 | -2.5037
-18.5 | -0.5613 | 0.22539 | 0.0125 | -2.4904
-18 | -0.5442 | 0.21963 | 0.008 | -2.4778
-17.5 | -0.5441 | 0.2212 | 0.0002 | -2.4598
-17 | -0.5094 | 0.20612 | 0.0009 | -2.4714
-16.5 | -0.4911 | 0.19965 | -0.0022 | -2.4598
-16 | -0.4798 | 0.19521 | -0.0073 | -2.4579
-15.5 | -0.4702 | 0.18927 | -0.0117 | -2.4843
-15 | -0.4432 | 0.18003 | -0.012 | -2.4618
-14.5 | -0.4302 | 0.17428 | -0.0157 | -2.4684
-14 | -0.4453 | 0.17465 | -0.023 | -2.5497
-13.5 | -0.4023 | 0.16039 | -0.0209 | -2.5083
-13 | -0.39 | 0.15445 | -0.0236 | -2.5251
-12.5 | -0.4121 | 0.15379 | -0.0314 | -2.6796
-12 | -0.3682 | 0.14081 | -0.0283 | -2.6149
-11.5 | -0.3611 | 0.13528 | -0.031 | -2.6693
-11 | -0.368 | 0.12946 | -0.0354 | -2.8426
-10.5 | -0.3396 | 0.12167 | -0.0339 | -2.7912
-10 | -0.3619 | 0.11829 | -0.0399 | -3.0594
-9.5 | -0.3302 | 0.10949 | -0.0367 | -3.0158
-9 | -0.3535 | 0.10586 | -0.0398 | -3.3393
-8.5 | -0.3413 | 0.09868 | -0.0372 | -3.4587
-8 | -0.3504 | 0.09462 | -0.0343 | -3.7032
-7.5 | -0.4316 | 0.09435 | -0.0302 | -4.5745
-7 | -0.4115 | 0.08823 | -0.0229 | -4.6639
-6.5 | -0.4595 | 0.08522 | -0.0212 | -5.3919
-6 | -0.4721 | 0.07994 | -0.0179 | -5.9057
-5.5 | -0.465 | 0.07293 | -0.0235 | -6.376
-5 | -0.4083 | 0.0651 | -0.0328 | -6.2719
-4 | -0.261 | 0.03353 | -0.0637 | -7.7841
-3.5 | -0.1879 | 0.02967 | -0.0677 | -6.333
-3 | -0.112 | 0.02728 | -0.0712 | -4.1056
-2.5 | -0.0363 | 0.02554 | -0.0746 | -1.4213
-2 | 0.0393 | 0.02393 | -0.0778 | 1.6423
-1.5 | 0.1132 | 0.022 | -0.081 | 5.1455
-1 | 0.245 | 0.01941 | -0.091 | 12.6224
0 | 0.3752 | 0.01913 | -0.0923 | 19.6132
0.5 | 0.4437 | 0.0188 | -0.0931 | 23.6011
1 | 0.5081 | 0.01848 | -0.093 | 27.4946
1.5 | 0.5623 | 0.0184 | -0.0912 | 30.5598
2 | 0.6268 | 0.01794 | -0.0907 | 34.9387
2.5 | 0.682 | 0.01779 | -0.0887 | 38.3361
3 | 0.7376 | 0.01767 | -0.0868 | 41.7431
3.5 | 0.7946 | 0.01756 | -0.0851 | 45.2506
4 | 0.8445 | 0.01784 | -0.0826 | 47.3374
4.5 | 0.8989 | 0.01818 | -0.0808 | 49.4444
5 | 0.9488 | 0.0189 | -0.0787 | 50.2011
5.5 | 0.9992 | 0.01973 | -0.0768 | 50.6437
6 | 1.0492 | 0.0206 | -0.0749 | 50.932
6.5 | 1.0954 | 0.0214 | -0.0723 | 51.1869
7 | 1.1426 | 0.02233 | -0.0699 | 51.1688
7.5 | 1.188 | 0.0234 | -0.0674 | 50.7692
8 | 1.2297 | 0.02459 | -0.0643 | 50.0081
8.5 | 1.2693 | 0.02595 | -0.0609 | 48.9133
9 | 1.2987 | 0.02754 | -0.0561 | 47.1569
9.5 | 1.3214 | 0.02925 | -0.0504 | 45.1761
10 | 1.3371 | 0.031 | -0.0441 | 43.1323
10.5 | 1.3432 | 0.03301 | -0.0371 | 40.6907
11 | 1.3521 | 0.03556 | -0.0316 | 38.0231
11.5 | 1.358 | 0.03874 | -0.0268 | 35.0542
12 | 1.3561 | 0.04255 | -0.0227 | 31.8707
12.5 | 1.347 | 0.04761 | -0.0195 | 28.2924
13 | 1.3292 | 0.05411 | -0.0176 | 24.5648
13.5 | 1.3033 | 0.06233 | -0.017 | 20.9097
14 | 1.2794 | 0.07134 | -0.0175 | 17.9338
14.5 | 1.2626 | 0.08014 | -0.0185 | 15.7549
15 | 1.2539 | 0.08816 | -0.0193 | 14.223
15.5 | 1.232 | 0.09906 | -0.0224 | 12.4369
16 | 1.1985 | 0.11279 | -0.0287 | 10.6259
16.5 | 1.1488 | 0.13112 | -0.0392 | 8.7614

## 19. Re 100k Mach 0.50 (1)
BIGFOIL.COM POLAR EXPORT
clarky
CLARK Y |  |  |  | Cl Max: | 1.35 | at alpha= | 7 | deg
JavaFoil+Calcfoil stall+Eppler ext transition |  |  |  | L/D Max: | 49.958 | at alpha= | 5.5 | deg
Re: | 100000 |  |  | Cd Min: | 0.01367 | at alpha= | 0.5 | deg
Mach: | 0.5 |  |  | Cl=0 at alpha= | -3.5 | deg
|  |  |  | @ Cl=0.1, Cd= | 0.038003
|  |  |  | @ Cl=0.4, Cd= | 0.015392
|  |  |  | @ Cl=0.6, Cd= | 0.015246
alpha (deg) | Cl | Cd | Cm | Cl/Cd
-20 | -0.915 | 0.37006 | -0.043 | -2.473
-19.5 | -0.888 | 0.36216 | -0.043 | -2.453
-19 | -0.861 | 0.34914 | -0.043 | -2.467
-18.5 | -0.832 | 0.32956 | -0.042 | -2.525
-18 | -0.805 | 0.32347 | -0.042 | -2.489
-17.5 | -0.778 | 0.3187 | -0.042 | -2.442
-17 | -0.751 | 0.32298 | -0.042 | -2.325
-16.5 | -0.722 | 0.29565 | -0.041 | -2.443
-16 | -0.695 | 0.30165 | -0.041 | -2.303
-15.5 | -0.667 | 0.2977 | -0.041 | -2.242
-15 | -0.639 | 0.28244 | -0.041 | -2.264
-14.5 | -0.611 | 0.27736 | -0.04 | -2.204
-14 | -0.584 | 0.26379 | -0.04 | -2.213
-13.5 | -0.556 | 0.26089 | -0.04 | -2.133
-13 | -0.528 | 0.24202 | -0.038 | -2.181
-12.5 | -0.5 | 0.2278 | -0.038 | -2.195
-12 | -0.473 | 0.22417 | -0.038 | -2.108
-11.5 | -0.445 | 0.23247 | -0.038 | -1.914
-11 | -0.417 | 0.21148 | -0.038 | -1.974
-10.5 | -0.39 | 0.32809 | -0.039 | -1.188
-10 | -0.362 | 0.21706 | -0.039 | -1.668
-9.5 | -0.334 | 0.18443 | -0.036 | -1.81
-9 | -0.306 | 0.17667 | -0.036 | -1.732
-8.5 | -0.278 | 0.17602 | -0.036 | -1.581
-8 | -0.251 | 0.17337 | -0.036 | -1.445
-7.5 | -0.333 | 0.09284 | -0.036 | -3.59
-7 | -0.326 | 0.07516 | -0.037 | -4.342
-6.5 | -0.296 | 0.06552 | -0.038 | -4.512
-6 | -0.255 | 0.05856 | -0.038 | -4.362
-5.5 | -0.21 | 0.0537 | -0.039 | -3.904
-5 | -0.16 | 0.04964 | -0.04 | -3.228
-4.5 | -0.108 | 0.04637 | -0.041 | -2.339
-4 | -0.055 | 0.04376 | -0.042 | -1.257
-3.5 | 0 | 0.04171 | -0.042 | -0.008
-3 | 0.055 | 0.04006 | -0.043 | 1.376
-2.5 | 0.111 | 0.0375 | -0.043 | 2.962
-2 | 0.167 | 0.03636 | -0.044 | 4.604
-1.5 | 0.224 | 0.03558 | -0.044 | 6.294
-1 | 0.348 | 0.01607 | -0.091 | 21.636
-0.5 | 0.417 | 0.01517 | -0.091 | 27.513
0 | 0.484 | 0.01522 | -0.092 | 31.812
0.5 | 0.553 | 0.01367 | -0.092 | 40.423
1 | 0.621 | 0.01595 | -0.093 | 38.913
1.5 | 0.69 | 0.01537 | -0.093 | 44.913
2 | 0.758 | 0.01847 | -0.094 | 41.031
2.5 | 0.824 | 0.01902 | -0.094 | 43.337
3 | 0.891 | 0.01964 | -0.095 | 45.368
3.5 | 0.956 | 0.02031 | -0.095 | 47.068
4 | 1.02 | 0.02107 | -0.095 | 48.398
4.5 | 1.082 | 0.02195 | -0.095 | 49.292
5 | 1.143 | 0.02292 | -0.096 | 49.841
5.5 | 1.201 | 0.02404 | -0.096 | 49.958
6 | 1.256 | 0.0254 | -0.096 | 49.448
6.5 | 1.311 | 0.02984 | -0.096 | 43.927
7 | 1.35 | 0.03282 | -0.096 | 41.127
7.5 | 1.156 | 0.05401 | -0.04 | 21.399
8 | 1.171 | 0.05914 | -0.036 | 19.796
8.5 | 1.161 | 0.06595 | -0.033 | 17.61
9 | 1.098 | 0.07658 | -0.03 | 14.34
9.5 | 0.712 | 0.0942 | -0.03 | 7.559
10 | 0.739 | 0.15547 | -0.034 | 4.753
10.5 | 0.766 | 0.17096 | -0.037 | 4.481
11 | 0.793 | 0.17393 | -0.037 | 4.557
11.5 | 0.819 | 0.19229 | -0.037 | 4.259
12 | 0.846 | 0.21036 | -0.042 | 4.023

## 20. Re 100k Mach 0.50 (2)
BIGFOIL.COM POLAR EXPORT
clarky
CLARK Y |  |  |  | Cl Max: | 1.2673 | at alpha= | 8.5 | deg
XFOIL ncrit=9 |  |  |  | L/D Max: | 43.5426 | at alpha= | 5 | deg
Re: | 100000 |  |  | Cd Min: | 0.26573 | at alpha= | -20 | deg
Mach: | 0.5 |  |  | Cl=0 at alpha= | -2.1776 | deg
|  |  |  | @ Cl=0.1, Cd= | 0.026005
|  |  |  | @ Cl=0.4, Cd= | 0.020547
|  |  |  | @ Cl=0.6, Cd= | 0.019804
alpha (deg) | Cl | Cd | Cm | Cl/Cd
-20 | -0.6591 | 0.26573 | 0.0276 | -2.4803
-19.5 | -0.6356 | 0.25766 | 0.0233 | -2.4668
-19 | -0.6129 | 0.25019 | 0.0185 | -2.4497
-18.5 | -0.594 | 0.24556 | 0.0119 | -2.419
-18 | -0.5711 | 0.23629 | 0.0078 | -2.4169
-17.5 | -0.5461 | 0.22732 | 0.0049 | -2.4023
-17 | -0.5245 | 0.22023 | 0.0004 | -2.3816
-16.5 | -0.5134 | 0.21833 | -0.0066 | -2.3515
-16 | -0.4852 | 0.206 | -0.0087 | -2.3553
-15.5 | -0.4611 | 0.19786 | -0.0113 | -2.3304
-15 | -0.4477 | 0.19356 | -0.0169 | -2.313
-14.5 | -0.4335 | 0.18686 | -0.0212 | -2.3199
-14 | -0.4036 | 0.17632 | -0.022 | -2.289
-13.5 | -0.3888 | 0.17059 | -0.0259 | -2.2791
-13 | -0.3858 | 0.16633 | -0.0308 | -2.3195
-12.5 | -0.3529 | 0.15555 | -0.0306 | -2.2687
-12 | -0.3448 | 0.15052 | -0.0342 | -2.2907
-11.5 | -0.3318 | 0.14304 | -0.0363 | -2.3196
-11 | -0.3125 | 0.13592 | -0.037 | -2.2991
-10.5 | -0.2281 | 0.12157 | -0.0395 | -1.8763
-10 | -0.2943 | 0.12356 | -0.0394 | -2.3818
-9.5 | -0.3194 | 0.12186 | -0.0427 | -2.621
-9 | -0.2903 | 0.1126 | -0.0394 | -2.5782
-8.5 | -0.3079 | 0.10956 | -0.0386 | -2.8103
-8 | -0.3048 | 0.10375 | -0.0345 | -2.9378
-7.5 | -0.3417 | 0.10233 | -0.0308 | -3.3392
-7 | -0.3488 | 0.09729 | -0.0255 | -3.5852
-6.5 | -0.3728 | 0.09453 | -0.0201 | -3.9437
-5.5 | -0.3886 | 0.08342 | -0.0287 | -4.6584
-5 | -0.3421 | 0.07545 | -0.0354 | -4.5341
-4.5 | -0.3163 | 0.05853 | -0.0603 | -5.4041
-4 | -0.2686 | 0.04665 | -0.0718 | -5.7578
-3.5 | -0.2064 | 0.03882 | -0.0781 | -5.3168
-3 | -0.133 | 0.03348 | -0.082 | -3.9725
-2.5 | -0.0532 | 0.03015 | -0.0847 | -1.7645
-2 | 0.0293 | 0.02782 | -0.0871 | 1.0532
-1.5 | 0.129 | 0.02526 | -0.0913 | 5.1069
-1 | 0.2205 | 0.02265 | -0.0941 | 9.7351
-0.5 | 0.3454 | 0.0204 | -0.1004 | 16.9314
0 | 0.3995 | 0.02055 | -0.0975 | 19.4404
0.5 | 0.481 | 0.02001 | -0.0982 | 24.038
1 | 0.5406 | 0.01996 | -0.0956 | 27.0842
1.5 | 0.6052 | 0.01979 | -0.0935 | 30.5811
2 | 0.6726 | 0.01953 | -0.0916 | 34.4393
2.5 | 0.7407 | 0.01937 | -0.0898 | 38.2395
3 | 0.7978 | 0.01972 | -0.0867 | 40.4564
3.5 | 0.8583 | 0.02025 | -0.0842 | 42.3852
4 | 0.9164 | 0.02111 | -0.0816 | 43.4107
4.5 | 0.9707 | 0.0223 | -0.0787 | 43.5291
5 | 1.0263 | 0.02357 | -0.0759 | 43.5426
5.5 | 1.0793 | 0.02493 | -0.0726 | 43.2932
6 | 1.1257 | 0.02626 | -0.0681 | 42.8675
6.5 | 1.1708 | 0.02753 | -0.0632 | 42.5282
7 | 1.2106 | 0.02915 | -0.0577 | 41.53
7.5 | 1.2446 | 0.03104 | -0.0516 | 40.0966
8 | 1.2672 | 0.03327 | -0.0442 | 38.0884
8.5 | 1.2673 | 0.0366 | -0.0359 | 34.6257
9 | 1.2626 | 0.04101 | -0.0292 | 30.7876
9.5 | 1.2444 | 0.04701 | -0.0242 | 26.471
10 | 1.2125 | 0.05519 | -0.0218 | 21.9696
10.5 | 1.1636 | 0.06648 | -0.0228 | 17.503
11 | 1.0986 | 0.08181 | -0.0282 | 13.4287
11.5 | 0.9825 | 0.109 | -0.0434 | 9.0138
12 | 0.9683 | 0.12089 | -0.0478 | 8.0098
12.5 | 0.9452 | 0.13496 | -0.0548 | 7.0036
13 | 0.9585 | 0.14336 | -0.0569 | 6.686
13.5 | 0.9492 | 0.15626 | -0.0638 | 6.0745

## 21. Re 250k Mach 0.00 (1)
BIGFOIL.COM POLAR EXPORT
clarky
CLARK Y |  |  |  | Cl Max: | 1.461 | at alpha= | 10.5 | deg
JavaFoil+Calcfoil stall+Eppler ext transition |  |  |  | L/D Max: | 87.043 | at alpha= | 6 | deg
Re: | 250000 |  |  | Cd Min: | 0.01041 | at alpha= | 0 | deg
Mach: | 0 |  |  | Cl=0 at alpha= | -3.5 | deg
|  |  |  | @ Cl=0.1, Cd= | 0.018966
|  |  |  | @ Cl=0.4, Cd= | 0.011296
|  |  |  | @ Cl=0.6, Cd= | 0.011166
alpha (deg) | Cl | Cd | Cm | Cl/Cd
-19 | -0.552 | 0.23074 | -0.028 | -2.393
-18.5 | -0.568 | 0.21475 | -0.029 | -2.645
-18 | -0.583 | 0.20656 | -0.029 | -2.824
-17.5 | -0.598 | 0.19295 | -0.029 | -3.098
-17 | -0.611 | 0.18065 | -0.03 | -3.383
-16.5 | -0.623 | 0.1701 | -0.03 | -3.664
-16 | -0.634 | 0.15929 | -0.03 | -3.979
-15.5 | -0.643 | 0.14955 | -0.031 | -4.297
-15 | -0.649 | 0.14087 | -0.031 | -4.609
-14.5 | -0.654 | 0.13105 | -0.032 | -4.987
-14 | -0.655 | 0.12383 | -0.032 | -5.291
-13.5 | -0.654 | 0.1144 | -0.032 | -5.714
-13 | -0.649 | 0.10821 | -0.032 | -5.996
-12.5 | -0.641 | 0.10049 | -0.032 | -6.374
-12 | -0.628 | 0.09428 | -0.031 | -6.666
-11.5 | -0.613 | 0.08786 | -0.031 | -6.977
-11 | -0.594 | 0.08252 | -0.032 | -7.2
-10.5 | -0.572 | 0.0774 | -0.032 | -7.385
-10 | -0.546 | 0.07253 | -0.032 | -7.523
-9.5 | -0.516 | 0.06808 | -0.033 | -7.584
-9 | -0.484 | 0.06401 | -0.033 | -7.559
-8.5 | -0.448 | 0.06019 | -0.034 | -7.439
-8 | -0.409 | 0.05671 | -0.034 | -7.213
-7.5 | -0.368 | 0.05321 | -0.034 | -6.92
-7 | -0.325 | 0.05006 | -0.035 | -6.495
-6.5 | -0.281 | 0.04727 | -0.035 | -5.943
-6 | -0.236 | 0.04478 | -0.036 | -5.266
-5.5 | -0.19 | 0.04251 | -0.036 | -4.468
-5 | -0.143 | 0.04047 | -0.037 | -3.54
-4.5 | -0.096 | 0.03864 | -0.037 | -2.486
-4 | -0.048 | 0.03714 | -0.037 | -1.302
-3.5 | 0 | 0.03575 | -0.038 | -0.008
-3 | 0.048 | 0.03458 | -0.038 | 1.391
-2.5 | 0.12 | 0.01296 | -0.078 | 9.245
-2 | 0.18 | 0.01281 | -0.078 | 14.067
-1.5 | 0.241 | 0.01279 | -0.079 | 18.826
-1 | 0.301 | 0.01277 | -0.079 | 23.596
-0.5 | 0.362 | 0.01276 | -0.08 | 28.347
0 | 0.423 | 0.01041 | -0.08 | 40.597
0.5 | 0.483 | 0.01062 | -0.081 | 45.448
1 | 0.543 | 0.01091 | -0.081 | 49.76
1.5 | 0.603 | 0.01118 | -0.082 | 53.893
2 | 0.663 | 0.01144 | -0.082 | 57.92
2.5 | 0.722 | 0.01356 | -0.082 | 53.286
3 | 0.782 | 0.01393 | -0.083 | 56.139
3.5 | 0.841 | 0.0143 | -0.083 | 58.836
4 | 0.9 | 0.01473 | -0.084 | 61.113
4.5 | 0.958 | 0.01515 | -0.084 | 63.275
5 | 1.012 | 0.01339 | -0.084 | 75.556
5.5 | 1.068 | 0.01377 | -0.085 | 77.559
6 | 1.124 | 0.01291 | -0.085 | 87.043
6.5 | 1.179 | 0.0161 | -0.085 | 73.22
7 | 1.229 | 0.01666 | -0.086 | 73.799
7.5 | 1.27 | 0.02149 | -0.086 | 59.099
8 | 1.313 | 0.02252 | -0.086 | 58.308
8.5 | 1.352 | 0.02368 | -0.086 | 57.103
9 | 1.387 | 0.02495 | -0.086 | 55.603
9.5 | 1.417 | 0.02635 | -0.086 | 53.8
10 | 1.443 | 0.02789 | -0.086 | 51.735
10.5 | 1.461 | 0.02966 | -0.086 | 49.256
11 | 1.231 | 0.07314 | -0.035 | 16.827
11.5 | 1.241 | 0.07793 | -0.034 | 15.924
12 | 1.247 | 0.08337 | -0.033 | 14.953
12.5 | 1.247 | 0.08907 | -0.032 | 14.005
13 | 1.243 | 0.09472 | -0.032 | 13.127
13.5 | 1.235 | 0.10101 | -0.03 | 12.224
14 | 1.222 | 0.10691 | -0.03 | 11.429
14.5 | 1.205 | 0.11385 | -0.03 | 10.585
15 | 1.184 | 0.12076 | -0.029 | 9.807
15.5 | 1.16 | 0.12998 | -0.03 | 8.927

## 22. Re 250k Mach 0.00 (2)
BIGFOIL.COM POLAR EXPORT
clarky
CLARK Y |  |  |  | Cl Max: | 1.4051 | at alpha= | 12.5 | deg
XFOIL ncrit=9 |  |  |  | L/D Max: | 79.5558 | at alpha= | 4.5 | deg
Re: | 250000 |  |  | Cd Min: | 0.23797 | at alpha= | -20 | deg
Mach: | 0 |  |  | Cl=0 at alpha= | -3.6991 | deg
|  |  |  | @ Cl=0.1, Cd= | 0.01277
|  |  |  | @ Cl=0.4, Cd= | 0.0089249
|  |  |  | @ Cl=0.6, Cd= | 0.0092465
alpha (deg) | Cl | Cd | Cm | Cl/Cd
-20 | -0.6099 | 0.23797 | 0.0241 | -2.5629
-19.5 | -0.5919 | 0.23213 | 0.0208 | -2.5499
-19 | -0.5743 | 0.22603 | 0.017 | -2.5408
-18.5 | -0.5578 | 0.21946 | 0.0125 | -2.5417
-18 | -0.5473 | 0.21314 | 0.0064 | -2.5678
-17.5 | -0.5254 | 0.20607 | 0.0054 | -2.5496
-17 | -0.5083 | 0.19998 | 0.0023 | -2.5418
-16.5 | -0.4924 | 0.19341 | -0.0013 | -2.5459
-16 | -0.4898 | 0.18747 | -0.0086 | -2.6127
-15.5 | -0.4672 | 0.17896 | -0.0091 | -2.6106
-15 | -0.4493 | 0.1731 | -0.011 | -2.5956
-14.5 | -0.4362 | 0.16637 | -0.0143 | -2.6219
-14 | -0.4452 | 0.15974 | -0.0226 | -2.787
-13.5 | -0.417 | 0.15157 | -0.0209 | -2.7512
-13 | -0.4015 | 0.1457 | -0.0226 | -2.7557
-12.5 | -0.4115 | 0.13828 | -0.0307 | -2.9758
-12 | -0.3952 | 0.13008 | -0.0306 | -3.0381
-11.5 | -0.3762 | 0.12452 | -0.0309 | -3.0212
-11 | -0.3863 | 0.11683 | -0.0387 | -3.3065
-10.5 | -0.3803 | 0.10839 | -0.0399 | -3.5086
-10 | -0.3613 | 0.1036 | -0.0388 | -3.4875
-9.5 | -0.362 | 0.09714 | -0.0416 | -3.7266
-9 | -0.4203 | 0.08933 | -0.048 | -4.705
-8.5 | -0.4337 | 0.08395 | -0.0407 | -5.1662
-8 | -0.4542 | 0.08148 | -0.0345 | -5.5744
-7.5 | -0.4095 | 0.07046 | -0.0519 | -5.8118
-7 | -0.3735 | 0.0547 | -0.072 | -6.8282
-6.5 | -0.3459 | 0.03273 | -0.083 | -10.5683
-6 | -0.292 | 0.025 | -0.0854 | -11.68
-5.5 | -0.22 | 0.02122 | -0.0892 | -10.3676
-5 | -0.1582 | 0.01905 | -0.0904 | -8.3045
-4.5 | -0.0914 | 0.01717 | -0.0922 | -5.3232
-4 | -0.0331 | 0.01541 | -0.0925 | -2.148
-3.5 | 0.0219 | 0.0144 | -0.0919 | 1.5208
-3 | 0.0756 | 0.0133 | -0.091 | 5.6842
-2.5 | 0.1281 | 0.01216 | -0.0898 | 10.5345
-2 | 0.1798 | 0.01118 | -0.0888 | 16.0823
-1.5 | 0.2296 | 0.01043 | -0.0874 | 22.0134
-1 | 0.2705 | 0.00921 | -0.0837 | 29.3702
-0.5 | 0.3553 | 0.00894 | -0.0875 | 39.7427
0 | 0.4442 | 0.00891 | -0.0943 | 49.8541
0.5 | 0.4942 | 0.00897 | -0.0929 | 55.0948
1 | 0.5428 | 0.00908 | -0.0914 | 59.7797
1.5 | 0.5924 | 0.00922 | -0.0899 | 64.2516
2 | 0.6411 | 0.00939 | -0.0882 | 68.2748
2.5 | 0.6901 | 0.00959 | -0.0866 | 71.9604
3 | 0.7384 | 0.00983 | -0.0848 | 75.117
3.5 | 0.7859 | 0.01011 | -0.0829 | 77.7349
4 | 0.8325 | 0.0105 | -0.0809 | 79.2857
4.5 | 0.8775 | 0.01103 | -0.0787 | 79.5558
5 | 0.9216 | 0.01168 | -0.0765 | 78.9041
5.5 | 0.9657 | 0.01238 | -0.0744 | 78.0048
6 | 1.0111 | 0.01309 | -0.0726 | 77.2422
6.5 | 1.0572 | 0.01382 | -0.071 | 76.4978
7 | 1.1031 | 0.01459 | -0.0695 | 75.6066
7.5 | 1.1488 | 0.01528 | -0.0679 | 75.1832
8 | 1.1924 | 0.016 | -0.066 | 74.525
8.5 | 1.2328 | 0.01674 | -0.0636 | 73.644
9 | 1.2707 | 0.01749 | -0.0609 | 72.6529
9.5 | 1.3006 | 0.01857 | -0.0571 | 70.0377
10 | 1.3208 | 0.02035 | -0.0522 | 64.9042
10.5 | 1.341 | 0.02233 | -0.0477 | 60.0537
11 | 1.363 | 0.0243 | -0.044 | 56.0905
11.5 | 1.385 | 0.02638 | -0.0406 | 52.5019
12 | 1.4031 | 0.02889 | -0.0374 | 48.567
12.5 | 1.4051 | 0.03293 | -0.0336 | 42.6693
13 | 1.403 | 0.03768 | -0.0303 | 37.2346
13.5 | 1.3999 | 0.04294 | -0.0281 | 32.6013
14 | 1.3935 | 0.04896 | -0.0267 | 28.462
14.5 | 1.3763 | 0.05675 | -0.0265 | 24.252
15 | 1.3627 | 0.06468 | -0.0271 | 21.0683
15.5 | 1.3502 | 0.07294 | -0.0284 | 18.5111
16 | 1.3368 | 0.0816 | -0.0301 | 16.3824
16.5 | 1.3252 | 0.09012 | -0.032 | 14.7048
17 | 1.3173 | 0.09801 | -0.0337 | 13.4405
17.5 | 1.3165 | 0.10418 | -0.0339 | 12.6368

## 23. Re 250k Mach 0.10 (1)
BIGFOIL.COM POLAR EXPORT
clarky
CLARK Y |  |  |  | Cl Max: | 1.46 | at alpha= | 10.5 | deg
JavaFoil+Calcfoil stall+Eppler ext transition |  |  |  | L/D Max: | 87.018 | at alpha= | 6 | deg
Re: | 250000 |  |  | Cd Min: | 0.01046 | at alpha= | 0 | deg
Mach: | 0.1 |  |  | Cl=0 at alpha= | -3.5 | deg
|  |  |  | @ Cl=0.1, Cd= | 0.018994
|  |  |  | @ Cl=0.4, Cd= | 0.011407
|  |  |  | @ Cl=0.6, Cd= | 0.011183
alpha (deg) | Cl | Cd | Cm | Cl/Cd
-18.5 | -0.522 | 0.23051 | -0.029 | -2.266
-18 | -0.54 | 0.2133 | -0.029 | -2.533
-17.5 | -0.558 | 0.20127 | -0.029 | -2.772
-17 | -0.574 | 0.18531 | -0.03 | -3.1
-16.5 | -0.59 | 0.1734 | -0.03 | -3.402
-16 | -0.604 | 0.16493 | -0.03 | -3.661
-15.5 | -0.616 | 0.1529 | -0.031 | -4.028
-15 | -0.626 | 0.14304 | -0.031 | -4.375
-14.5 | -0.633 | 0.1342 | -0.032 | -4.719
-14 | -0.638 | 0.12477 | -0.032 | -5.112
-13.5 | -0.639 | 0.11665 | -0.032 | -5.48
-13 | -0.637 | 0.1098 | -0.032 | -5.803
-12.5 | -0.631 | 0.10265 | -0.032 | -6.151
-12 | -0.622 | 0.09561 | -0.032 | -6.502
-11.5 | -0.608 | 0.08873 | -0.031 | -6.85
-11 | -0.591 | 0.08318 | -0.031 | -7.1
-10.5 | -0.569 | 0.07792 | -0.032 | -7.308
-10 | -0.545 | 0.07339 | -0.032 | -7.42
-9.5 | -0.516 | 0.06881 | -0.033 | -7.501
-9 | -0.484 | 0.06443 | -0.033 | -7.516
-8.5 | -0.449 | 0.06061 | -0.034 | -7.4
-8 | -0.41 | 0.0568 | -0.034 | -7.221
-7.5 | -0.369 | 0.05345 | -0.034 | -6.91
-7 | -0.326 | 0.05028 | -0.035 | -6.49
-6.5 | -0.282 | 0.04742 | -0.035 | -5.947
-6 | -0.237 | 0.0449 | -0.036 | -5.273
-5.5 | -0.191 | 0.04255 | -0.036 | -4.482
-5 | -0.144 | 0.04054 | -0.037 | -3.551
-4.5 | -0.097 | 0.03869 | -0.037 | -2.494
-4 | -0.049 | 0.03723 | -0.037 | -1.305
-3.5 | 0 | 0.0358 | -0.038 | -0.008
-3 | 0.048 | 0.03463 | -0.038 | 1.396
-2.5 | 0.12 | 0.01298 | -0.078 | 9.279
-2 | 0.181 | 0.01288 | -0.079 | 14.058
-1.5 | 0.242 | 0.0128 | -0.079 | 18.897
-1 | 0.303 | 0.01277 | -0.08 | 23.71
-0.5 | 0.364 | 0.01277 | -0.08 | 28.479
0 | 0.425 | 0.01046 | -0.081 | 40.61
0.5 | 0.485 | 0.01067 | -0.081 | 45.449
1 | 0.545 | 0.01094 | -0.081 | 49.87
1.5 | 0.606 | 0.01121 | -0.082 | 54.015
2 | 0.666 | 0.01315 | -0.082 | 50.638
2.5 | 0.726 | 0.01363 | -0.083 | 53.259
3 | 0.786 | 0.01398 | -0.083 | 56.199
3.5 | 0.845 | 0.0144 | -0.084 | 58.709
4 | 0.904 | 0.01479 | -0.084 | 61.148
4.5 | 0.963 | 0.01528 | -0.085 | 63.037
5 | 1.017 | 0.01345 | -0.085 | 75.577
5.5 | 1.073 | 0.01384 | -0.085 | 77.531
6 | 1.129 | 0.01298 | -0.085 | 87.018
6.5 | 1.184 | 0.01619 | -0.086 | 73.109
7 | 1.234 | 0.01677 | -0.086 | 73.593
7.5 | 1.275 | 0.02168 | -0.086 | 58.821
8 | 1.318 | 0.02273 | -0.086 | 57.974
8.5 | 1.357 | 0.02393 | -0.086 | 56.695
9 | 1.391 | 0.02523 | -0.086 | 55.133
9.5 | 1.42 | 0.0267 | -0.086 | 53.179
10 | 1.444 | 0.0283 | -0.086 | 51.035
10.5 | 1.46 | 0.03015 | -0.086 | 48.436
11 | 1.231 | 0.07344 | -0.036 | 16.757
11.5 | 1.239 | 0.07857 | -0.034 | 15.766
12 | 1.242 | 0.08405 | -0.033 | 14.778
12.5 | 1.24 | 0.08948 | -0.032 | 13.86
13 | 1.233 | 0.09546 | -0.031 | 12.917
13.5 | 1.221 | 0.10193 | -0.031 | 11.982
14 | 1.205 | 0.10815 | -0.03 | 11.138
14.5 | 1.183 | 0.11614 | -0.029 | 10.19
15 | 1.158 | 0.12291 | -0.029 | 9.426
15.5 | 1.13 | 0.13126 | -0.029 | 8.609

## 24. Re 250k Mach 0.10 (2)
BIGFOIL.COM POLAR EXPORT
clarky
CLARK Y |  |  |  | Cl Max: | 1.4017 | at alpha= | 12.5 | deg
XFOIL ncrit=9 |  |  |  | L/D Max: | 79.1734 | at alpha= | 4.5 | deg
Re: | 250000 |  |  | Cd Min: | 0.23868 | at alpha= | -20 | deg
Mach: | 0.1 |  |  | Cl=0 at alpha= | -3.7036 | deg
|  |  |  | @ Cl=0.1, Cd= | 0.012856
|  |  |  | @ Cl=0.4, Cd= | 0.0089502
|  |  |  | @ Cl=0.6, Cd= | 0.0092738
alpha (deg) | Cl | Cd | Cm | Cl/Cd
-20 | -0.611 | 0.23868 | 0.0243 | -2.5599
-19.5 | -0.5929 | 0.23279 | 0.0209 | -2.5469
-19 | -0.5752 | 0.22663 | 0.0171 | -2.5381
-18.5 | -0.5585 | 0.22004 | 0.0125 | -2.5382
-17.5 | -0.5256 | 0.20663 | 0.0054 | -2.5437
-17 | -0.5083 | 0.20049 | 0.0023 | -2.5353
-16.5 | -0.4923 | 0.19387 | -0.0014 | -2.5393
-16 | -0.4896 | 0.18803 | -0.0087 | -2.6038
-15.5 | -0.4664 | 0.17945 | -0.0092 | -2.5991
-15 | -0.4485 | 0.17355 | -0.0111 | -2.5843
-14.5 | -0.4354 | 0.16678 | -0.0145 | -2.6106
-14 | -0.4441 | 0.16031 | -0.0227 | -2.7703
-13.5 | -0.4151 | 0.15206 | -0.021 | -2.7298
-13 | -0.3997 | 0.14613 | -0.0227 | -2.7352
-12.5 | -0.4099 | 0.13883 | -0.031 | -2.9525
-12 | -0.3919 | 0.13066 | -0.0306 | -2.9994
-11.5 | -0.3736 | 0.12502 | -0.031 | -2.9883
-11 | -0.3844 | 0.11739 | -0.0391 | -3.2746
-10.5 | -0.3763 | 0.10913 | -0.0397 | -3.4482
-10 | -0.3577 | 0.10421 | -0.0388 | -3.4325
-9.5 | -0.3608 | 0.09758 | -0.0421 | -3.6975
-9 | -0.4151 | 0.09005 | -0.0482 | -4.6097
-8.5 | -0.4082 | 0.08506 | -0.0406 | -4.799
-8 | -0.4471 | 0.08296 | -0.0327 | -5.3893
-7.5 | -0.4151 | 0.06347 | -0.0695 | -6.5401
-7 | -0.3706 | 0.05593 | -0.0716 | -6.6261
-6.5 | -0.3438 | 0.03388 | -0.0839 | -10.1476
-6 | -0.2914 | 0.02569 | -0.0864 | -11.3429
-5.5 | -0.2197 | 0.0215 | -0.0902 | -10.2186
-5 | -0.1585 | 0.01926 | -0.0912 | -8.2295
-4.5 | -0.0941 | 0.01734 | -0.0924 | -5.4268
-4 | -0.0326 | 0.0155 | -0.0932 | -2.1032
-3.5 | 0.0224 | 0.01447 | -0.0925 | 1.548
-3 | 0.0762 | 0.01335 | -0.0915 | 5.7079
-2.5 | 0.1292 | 0.01225 | -0.0903 | 10.5469
-2 | 0.1808 | 0.01124 | -0.0892 | 16.0854
-1.5 | 0.2306 | 0.01051 | -0.0878 | 21.941
-1 | 0.2727 | 0.00929 | -0.0843 | 29.3541
-0.5 | 0.3542 | 0.00897 | -0.0873 | 39.4872
0 | 0.4468 | 0.00893 | -0.0947 | 50.0336
0.5 | 0.4964 | 0.009 | -0.0933 | 55.1556
1 | 0.5456 | 0.00911 | -0.0917 | 59.8902
1.5 | 0.5958 | 0.00926 | -0.0902 | 64.3413
2 | 0.6444 | 0.00942 | -0.0885 | 68.4076
2.5 | 0.6933 | 0.00962 | -0.0868 | 72.0686
3 | 0.7418 | 0.00987 | -0.085 | 75.157
3.5 | 0.7895 | 0.01016 | -0.083 | 77.7067
4 | 0.8362 | 0.01058 | -0.081 | 79.0359
4.5 | 0.8812 | 0.01113 | -0.0787 | 79.1734
5 | 0.9255 | 0.0118 | -0.0764 | 78.4322
5.5 | 0.97 | 0.01249 | -0.0743 | 77.6621
6 | 1.0159 | 0.0132 | -0.0725 | 76.9621
6.5 | 1.0619 | 0.01397 | -0.0708 | 76.0129
7 | 1.1086 | 0.01469 | -0.0693 | 75.4663
7.5 | 1.1541 | 0.01541 | -0.0676 | 74.8929
8 | 1.1974 | 0.01618 | -0.0655 | 74.0049
8.5 | 1.2378 | 0.01689 | -0.063 | 73.286
9 | 1.2745 | 0.0177 | -0.06 | 72.0056
9.5 | 1.3022 | 0.01888 | -0.0557 | 68.9725
10 | 1.322 | 0.02075 | -0.0508 | 63.7108
10.5 | 1.3415 | 0.02282 | -0.0463 | 58.7862
11 | 1.3646 | 0.02479 | -0.0427 | 55.0464
11.5 | 1.3847 | 0.02707 | -0.0393 | 51.1526
12 | 1.4012 | 0.02981 | -0.036 | 47.0044
12.5 | 1.4017 | 0.03411 | -0.0322 | 41.0935
13 | 1.3987 | 0.0391 | -0.0292 | 35.7724
13.5 | 1.3945 | 0.04464 | -0.0272 | 31.2388
14 | 1.3862 | 0.05105 | -0.0262 | 27.1538
14.5 | 1.3679 | 0.05922 | -0.0263 | 23.0986
15 | 1.3527 | 0.06758 | -0.0273 | 20.0163
15.5 | 1.3396 | 0.07609 | -0.0288 | 17.6055
16 | 1.326 | 0.08491 | -0.0307 | 15.6165
16.5 | 1.3148 | 0.09347 | -0.0327 | 14.0665
17 | 1.3076 | 0.10137 | -0.0344 | 12.8993
17.5 | 1.3069 | 0.10769 | -0.0349 | 12.1358

## 25. Re 250k Mach 0.25 (1)
BIGFOIL.COM POLAR EXPORT
clarky
CLARK Y |  |  |  | Cl Max: | 1.445 | at alpha= | 10 | deg
JavaFoil+Calcfoil stall+Eppler ext transition |  |  |  | L/D Max: | 84.933 | at alpha= | 5.5 | deg
Re: | 250000 |  |  | Cd Min: | 0.01088 | at alpha= | 0.5 | deg
Mach: | 0.25 |  |  | Cl=0 at alpha= | -3.5 | deg
|  |  |  | @ Cl=0.1, Cd= | 0.03382
|  |  |  | @ Cl=0.4, Cd= | 0.012988
|  |  |  | @ Cl=0.6, Cd= | 0.011357
alpha (deg) | Cl | Cd | Cm | Cl/Cd
-16.5 | -0.269 | 0.2522 | -0.025 | -1.066
-16 | -0.321 | 0.22647 | -0.024 | -1.419
-15.5 | -0.369 | 0.20634 | -0.025 | -1.786
-15 | -0.411 | 0.18846 | -0.027 | -2.183
-14.5 | -0.45 | 0.16835 | -0.03 | -2.673
-14 | -0.483 | 0.15112 | -0.031 | -3.199
-13.5 | -0.511 | 0.13997 | -0.032 | -3.654
-13 | -0.534 | 0.12672 | -0.032 | -4.212
-12.5 | -0.55 | 0.1172 | -0.033 | -4.692
-12 | -0.559 | 0.10535 | -0.033 | -5.311
-11.5 | -0.562 | 0.09818 | -0.033 | -5.728
-11 | -0.558 | 0.08964 | -0.032 | -6.228
-10.5 | -0.548 | 0.08315 | -0.032 | -6.593
-10 | -0.532 | 0.07709 | -0.033 | -6.903
-9.5 | -0.511 | 0.07205 | -0.033 | -7.086
-9 | -0.484 | 0.06712 | -0.033 | -7.205
-8.5 | -0.451 | 0.0628 | -0.034 | -7.183
-8 | -0.415 | 0.05822 | -0.035 | -7.122
-7.5 | -0.375 | 0.05462 | -0.035 | -6.862
-7 | -0.332 | 0.05142 | -0.036 | -6.458
-6.5 | -0.288 | 0.04822 | -0.036 | -5.963
-6 | -0.242 | 0.04551 | -0.037 | -5.314
-5.5 | -0.195 | 0.04315 | -0.037 | -4.52
-5 | -0.147 | 0.04102 | -0.038 | -3.593
-4.5 | -0.099 | 0.03911 | -0.038 | -2.529
-4 | -0.05 | 0.03749 | -0.038 | -1.33
-3.5 | 0 | 0.03607 | -0.039 | -0.008
-3 | 0.05 | 0.03482 | -0.039 | 1.425
-2.5 | 0.1 | 0.03382 | -0.04 | 2.951
-2 | 0.186 | 0.01302 | -0.081 | 14.292
-1.5 | 0.249 | 0.013 | -0.081 | 19.127
-1 | 0.311 | 0.01295 | -0.082 | 24.038
-0.5 | 0.374 | 0.01295 | -0.082 | 28.833
0 | 0.436 | 0.01304 | -0.083 | 33.463
0.5 | 0.498 | 0.01088 | -0.083 | 45.818
1 | 0.56 | 0.01117 | -0.084 | 50.156
1.5 | 0.622 | 0.01146 | -0.084 | 54.305
2 | 0.684 | 0.01351 | -0.085 | 50.654
2.5 | 0.746 | 0.01393 | -0.085 | 53.529
3 | 0.807 | 0.01435 | -0.086 | 56.258
3.5 | 0.868 | 0.01481 | -0.086 | 58.624
4 | 0.925 | 0.01313 | -0.086 | 70.475
4.5 | 0.984 | 0.01348 | -0.087 | 73.001
5 | 1.043 | 0.01383 | -0.087 | 75.415
5.5 | 1.1 | 0.01296 | -0.087 | 84.933
6 | 1.157 | 0.0162 | -0.088 | 71.443
6.5 | 1.213 | 0.01677 | -0.088 | 72.333
7 | 1.263 | 0.01742 | -0.088 | 72.52
7.5 | 1.302 | 0.02276 | -0.088 | 57.2
8 | 1.342 | 0.02401 | -0.088 | 55.909
8.5 | 1.378 | 0.02539 | -0.088 | 54.256
9 | 1.407 | 0.02697 | -0.088 | 52.183
9.5 | 1.43 | 0.02874 | -0.088 | 49.752
10 | 1.445 | 0.03074 | -0.088 | 47.003
10.5 | 1.215 | 0.07074 | -0.035 | 17.182
11 | 1.217 | 0.07587 | -0.033 | 16.046
11.5 | 1.211 | 0.08158 | -0.032 | 14.847
12 | 1.197 | 0.08783 | -0.031 | 13.624
12.5 | 1.173 | 0.09492 | -0.03 | 12.363
13 | 1.141 | 0.10288 | -0.029 | 11.094
13.5 | 1.101 | 0.11054 | -0.029 | 9.956
14 | 1.051 | 0.12039 | -0.028 | 8.733
14.5 | 0.995 | 0.13187 | -0.027 | 7.542
15 | 0.931 | 0.14287 | -0.028 | 6.515

## 26. Re 250k Mach 0.25 (2)
BIGFOIL.COM POLAR EXPORT
clarky
CLARK Y |  |  |  | Cl Max: | 1.3916 | at alpha= | 12 | deg
XFOIL ncrit=9 |  |  |  | L/D Max: | 77.7909 | at alpha= | 4 | deg
Re: | 250000 |  |  | Cd Min: | 0.24272 | at alpha= | -20 | deg
Mach: | 0.25 |  |  | Cl=0 at alpha= | -3.6756 | deg
|  |  |  | @ Cl=0.1, Cd= | 0.013366
|  |  |  | @ Cl=0.4, Cd= | 0.0091056
|  |  |  | @ Cl=0.6, Cd= | 0.0094043
alpha (deg) | Cl | Cd | Cm | Cl/Cd
-20 | -0.618 | 0.24272 | 0.0253 | -2.5461
-19.5 | -0.5991 | 0.23654 | 0.0215 | -2.5328
-19 | -0.5805 | 0.23006 | 0.0175 | -2.5233
-18.5 | -0.5637 | 0.22348 | 0.012 | -2.5224
-18 | -0.548 | 0.21637 | 0.0075 | -2.5327
-17.5 | -0.5274 | 0.20972 | 0.0055 | -2.5148
-17 | -0.5093 | 0.20331 | 0.0021 | -2.505
-16.5 | -0.4928 | 0.19646 | -0.0022 | -2.5084
-16 | -0.4893 | 0.19112 | -0.0095 | -2.5602
-15.5 | -0.4626 | 0.18211 | -0.0094 | -2.5402
-15 | -0.4447 | 0.17597 | -0.0117 | -2.5271
-14.5 | -0.4333 | 0.16914 | -0.0164 | -2.5618
-14 | -0.4381 | 0.16306 | -0.0235 | -2.6867
-13.5 | -0.406 | 0.15461 | -0.0216 | -2.626
-13 | -0.3911 | 0.14836 | -0.0238 | -2.6362
-12.5 | -0.4019 | 0.1417 | -0.0323 | -2.8363
-12 | -0.3762 | 0.13349 | -0.0306 | -2.8182
-11.5 | -0.3607 | 0.12752 | -0.0318 | -2.8286
-11 | -0.3744 | 0.12034 | -0.0406 | -3.1112
-10.5 | -0.3558 | 0.11264 | -0.0389 | -3.1587
-10 | -0.3406 | 0.10716 | -0.039 | -3.1784
-9.5 | -0.3594 | 0.1002 | -0.0459 | -3.5868
-9 | -0.3705 | 0.09252 | -0.0455 | -4.0045
-8.5 | -0.3643 | 0.08915 | -0.0401 | -4.0864
-8 | -0.3902 | 0.08627 | -0.0342 | -4.523
-7.5 | -0.3941 | 0.06876 | -0.0696 | -5.7315
-7 | -0.3519 | 0.06292 | -0.0674 | -5.5928
-6.5 | -0.3332 | 0.03896 | -0.0883 | -8.5524
-6 | -0.2834 | 0.03014 | -0.0918 | -9.4028
-5.5 | -0.2236 | 0.02359 | -0.0943 | -9.4786
-5 | -0.1578 | 0.02049 | -0.0959 | -7.7013
-4.5 | -0.0977 | 0.01819 | -0.0958 | -5.3711
-4 | -0.0377 | 0.01634 | -0.0956 | -2.3072
-3.5 | 0.0204 | 0.01497 | -0.0951 | 1.3627
-3 | 0.0765 | 0.01382 | -0.0939 | 5.5355
-2.5 | 0.1309 | 0.01277 | -0.0926 | 10.2506
-2 | 0.1843 | 0.01161 | -0.0913 | 15.8742
-1.5 | 0.2382 | 0.01084 | -0.0902 | 21.9742
-1 | 0.285 | 0.00977 | -0.0877 | 29.1709
-0.5 | 0.3524 | 0.00911 | -0.0872 | 38.6828
0 | 0.4597 | 0.0091 | -0.097 | 50.5165
0.5 | 0.5109 | 0.00917 | -0.0954 | 55.7143
1 | 0.561 | 0.00929 | -0.0936 | 60.3875
1.5 | 0.6122 | 0.00944 | -0.0919 | 64.8517
2 | 0.6619 | 0.00962 | -0.0899 | 68.8046
2.5 | 0.7116 | 0.00985 | -0.0879 | 72.2437
3 | 0.7608 | 0.01012 | -0.0858 | 75.1779
3.5 | 0.809 | 0.01049 | -0.0835 | 77.1211
4 | 0.8557 | 0.011 | -0.081 | 77.7909
4.5 | 0.9015 | 0.01166 | -0.0785 | 77.3156
5 | 0.9478 | 0.01235 | -0.0761 | 76.7449
5.5 | 0.9936 | 0.01309 | -0.0738 | 75.9053
6 | 1.0415 | 0.01383 | -0.0718 | 75.3073
7 | 1.1363 | 0.01545 | -0.0678 | 73.5469
7.5 | 1.182 | 0.01622 | -0.0655 | 72.873
8 | 1.2241 | 0.01702 | -0.0627 | 71.9213
8.5 | 1.2609 | 0.01785 | -0.059 | 70.6387
9 | 1.2904 | 0.01889 | -0.0542 | 68.3113
9.5 | 1.3101 | 0.02078 | -0.0488 | 63.0462
10 | 1.3288 | 0.02305 | -0.0439 | 57.6486
10.5 | 1.3475 | 0.02552 | -0.0396 | 52.8017
11 | 1.3671 | 0.02812 | -0.036 | 48.6166
11.5 | 1.3845 | 0.0311 | -0.0327 | 44.5177
12 | 1.3916 | 0.0352 | -0.0296 | 39.5341
12.5 | 1.3843 | 0.04095 | -0.0268 | 33.8046
13 | 1.3749 | 0.04743 | -0.0251 | 28.988
13.5 | 1.3622 | 0.05484 | -0.0246 | 24.8395
14 | 1.3468 | 0.0632 | -0.0253 | 21.3101
14.5 | 1.3269 | 0.07267 | -0.027 | 18.2593
15 | 1.3032 | 0.08304 | -0.0296 | 15.6936
15.5 | 1.2866 | 0.09269 | -0.0321 | 13.8807
16 | 1.2744 | 0.10192 | -0.0346 | 12.5039
16.5 | 1.2647 | 0.11082 | -0.0372 | 11.4122
17 | 1.257 | 0.11955 | -0.0401 | 10.5144

## 27. Re 250k Mach 0.50 (1)
BIGFOIL.COM POLAR EXPORT
clarky
CLARK Y |  |  |  | Cl Max: | 1.401 | at alpha= | 8 | deg
JavaFoil+Calcfoil stall+Eppler ext transition |  |  |  | L/D Max: | 71.429 | at alpha= | 3 | deg
Re: | 250000 |  |  | Cd Min: | 0.01185 | at alpha= | 0.5 | deg
Mach: | 0.5 |  |  | Cl=0 at alpha= | -3.5 | deg
|  |  |  | @ Cl=0.1, Cd= | 0.03499
|  |  |  | @ Cl=0.4, Cd= | 0.013723
|  |  |  | @ Cl=0.6, Cd= | 0.012043
alpha (deg) | Cl | Cd | Cm | Cl/Cd
-20 | -0.915 | 0.26842 | -0.043 | -3.409
-19.5 | -0.888 | 0.27768 | -0.043 | -3.199
-19 | -0.861 | 0.26975 | -0.043 | -3.193
-18.5 | -0.832 | 0.25584 | -0.042 | -3.253
-18 | -0.805 | 0.2455 | -0.042 | -3.28
-17.5 | -0.778 | 0.24085 | -0.042 | -3.231
-17 | -0.751 | 0.24087 | -0.043 | -3.118
-16.5 | -0.722 | 0.22785 | -0.041 | -3.17
-16 | -0.695 | 0.22324 | -0.041 | -3.112
-15.5 | -0.668 | 0.21922 | -0.041 | -3.045
-15 | -0.64 | 0.2102 | -0.041 | -3.044
-14.5 | -0.611 | 0.20211 | -0.04 | -3.024
-14 | -0.584 | 0.19906 | -0.04 | -2.933
-13.5 | -0.556 | 0.19592 | -0.04 | -2.84
-13 | -0.528 | 0.18265 | -0.038 | -2.89
-12.5 | -0.5 | 0.17063 | -0.038 | -2.931
-12 | -0.473 | 0.16712 | -0.038 | -2.828
-11.5 | -0.445 | 0.17039 | -0.038 | -2.612
-11 | -0.417 | 0.15628 | -0.038 | -2.671
-10.5 | -0.39 | 0.23299 | -0.039 | -1.673
-10 | -0.362 | 0.15676 | -0.039 | -2.31
-9.5 | -0.334 | 0.13577 | -0.037 | -2.459
-9 | -0.306 | 0.13217 | -0.036 | -2.315
-8.5 | -0.278 | 0.12815 | -0.036 | -2.172
-8 | -0.251 | 0.12564 | -0.037 | -1.994
-7.5 | -0.333 | 0.0747 | -0.036 | -4.463
-7 | -0.326 | 0.06265 | -0.037 | -5.211
-6.5 | -0.296 | 0.05575 | -0.038 | -5.304
-6 | -0.256 | 0.0507 | -0.039 | -5.04
-5.5 | -0.21 | 0.04682 | -0.04 | -4.48
-5 | -0.16 | 0.04369 | -0.041 | -3.671
-4.5 | -0.109 | 0.04113 | -0.042 | -2.639
-4 | -0.055 | 0.03889 | -0.042 | -1.415
-3.5 | 0 | 0.0372 | -0.043 | -0.009
-3 | 0.055 | 0.03581 | -0.043 | 1.539
-2.5 | 0.111 | 0.03479 | -0.044 | 3.194
-2 | 0.168 | 0.03385 | -0.045 | 4.949
-1.5 | 0.278 | 0.01363 | -0.091 | 20.356
-1 | 0.348 | 0.01364 | -0.092 | 25.491
-0.5 | 0.417 | 0.01375 | -0.092 | 30.343
0 | 0.487 | 0.01388 | -0.093 | 35.121
0.5 | 0.557 | 0.01185 | -0.093 | 46.986
1 | 0.626 | 0.01216 | -0.094 | 51.462
1.5 | 0.695 | 0.01465 | -0.094 | 47.444
2 | 0.76 | 0.01301 | -0.094 | 58.464
2.5 | 0.828 | 0.01336 | -0.095 | 61.998
3 | 0.895 | 0.01254 | -0.095 | 71.429
3.5 | 0.961 | 0.0155 | -0.096 | 62.044
4 | 1.027 | 0.01606 | -0.096 | 63.906
4.5 | 1.091 | 0.01666 | -0.096 | 65.475
5 | 1.153 | 0.01732 | -0.097 | 66.604
5.5 | 1.215 | 0.01803 | -0.097 | 67.347
6 | 1.273 | 0.01892 | -0.097 | 67.314
6.5 | 1.323 | 0.02357 | -0.097 | 56.142
7 | 1.361 | 0.02713 | -0.097 | 50.169
7.5 | 1.39 | 0.02937 | -0.097 | 47.341
8 | 1.401 | 0.0321 | -0.096 | 43.631
8.5 | 1.162 | 0.05971 | -0.035 | 19.458
9 | 1.098 | 0.06751 | -0.031 | 16.268
9.5 | 0.712 | 0.08083 | -0.031 | 8.809
10 | 0.739 | 0.08397 | -0.034 | 8.802
10.5 | 0.766 | 0.12942 | -0.037 | 5.919
11 | 0.793 | 0.13244 | -0.038 | 5.985
11.5 | 0.819 | 0.14612 | -0.037 | 5.606
12 | 0.846 | 0.15668 | -0.042 | 5.402
12.5 | 0.873 | 0.1628 | -0.042 | 5.36
13 | 0.904 | 0.18992 | -0.053 | 4.759

## 28. Re 250k Mach 0.50 (2)
BIGFOIL.COM POLAR EXPORT
clarky
CLARK Y |  |  |  | Cl Max: | 1.3454 | at alpha= | 10.5 | deg
XFOIL ncrit=9 |  |  |  | L/D Max: | 71.8362 | at alpha= | 3 | deg
Re: | 250000 |  |  | Cd Min: | 0.2638 | at alpha= | -20 | deg
Mach: | 0.5 |  |  | Cl=0 at alpha= | -3.6216 | deg
|  |  |  | @ Cl=0.1, Cd= | 0.015448
|  |  |  | @ Cl=0.4, Cd= | 0.010348
|  |  |  | @ Cl=0.6, Cd= | 0.010043
alpha (deg) | Cl | Cd | Cm | Cl/Cd
-20 | -0.6582 | 0.2638 | 0.0295 | -2.4951
-19.5 | -0.6352 | 0.2559 | 0.0244 | -2.4822
-19 | -0.6136 | 0.24853 | 0.018 | -2.4689
-18 | -0.5677 | 0.23214 | 0.01 | -2.4455
-17.5 | -0.5451 | 0.22466 | 0.0057 | -2.4263
-17 | -0.5238 | 0.21708 | 0.0004 | -2.4129
-16.5 | -0.5093 | 0.21127 | -0.0065 | -2.4107
-16 | -0.4821 | 0.20127 | -0.0079 | -2.3953
-15.5 | -0.46 | 0.19401 | -0.0111 | -2.371
-15 | -0.4413 | 0.18685 | -0.0161 | -2.3618
-14.5 | -0.4358 | 0.18181 | -0.0232 | -2.397
-14 | -0.4032 | 0.17138 | -0.0227 | -2.3527
-13.5 | -0.3837 | 0.16439 | -0.0255 | -2.3341
-13 | -0.3808 | 0.15896 | -0.0325 | -2.3956
-12.5 | -0.3549 | 0.1496 | -0.0328 | -2.3723
-12 | -0.3363 | 0.14292 | -0.0344 | -2.3531
-11.5 | -0.3368 | 0.13734 | -0.0403 | -2.4523
-11 | -0.3174 | 0.12884 | -0.0407 | -2.4635
-10.5 | -0.3013 | 0.12266 | -0.041 | -2.4564
-10 | -0.3095 | 0.11744 | -0.0455 | -2.6354
-9.5 | -0.3096 | 0.11032 | -0.0456 | -2.8064
-9 | -0.2967 | 0.10531 | -0.0415 | -2.8174
-8.5 | -0.3087 | 0.10148 | -0.0378 | -3.042
-8 | -0.3279 | 0.09536 | -0.0489 | -3.4385
-7.5 | -0.2839 | 0.08629 | -0.0505 | -3.2901
-7 | -0.2473 | 0.07786 | -0.0609 | -3.1762
-6.5 | -0.2304 | 0.06416 | -0.0879 | -3.591
-6 | -0.2126 | 0.04613 | -0.1059 | -4.6087
-5.5 | -0.1774 | 0.03777 | -0.1109 | -4.6968
-5 | -0.1475 | 0.02968 | -0.1124 | -4.9697
-4.5 | -0.1031 | 0.02416 | -0.1112 | -4.2674
-4 | -0.0467 | 0.02035 | -0.1093 | -2.2948
-3.5 | 0.015 | 0.01766 | -0.1075 | 0.84938
-3 | 0.078 | 0.01593 | -0.1055 | 4.8964
-2.5 | 0.1419 | 0.01453 | -0.1035 | 9.766
-2 | 0.2048 | 0.01333 | -0.1018 | 15.3638
-1.5 | 0.2642 | 0.01229 | -0.0997 | 21.4972
-1 | 0.3251 | 0.01155 | -0.0983 | 28.1472
-0.5 | 0.3797 | 0.01049 | -0.0955 | 36.1964
0 | 0.4639 | 0.0099 | -0.0962 | 46.8586
0.5 | 0.5713 | 0.00996 | -0.1039 | 57.3594
1 | 0.6264 | 0.01012 | -0.1011 | 61.8972
1.5 | 0.68 | 0.01033 | -0.098 | 65.8277
2 | 0.7321 | 0.01061 | -0.0946 | 69.0009
2.5 | 0.7835 | 0.01103 | -0.0909 | 71.0335
3 | 0.8333 | 0.0116 | -0.087 | 71.8362
3.5 | 0.884 | 0.01231 | -0.0834 | 71.8115
4 | 0.9363 | 0.0131 | -0.0801 | 71.4733
4.5 | 0.9901 | 0.01394 | -0.077 | 71.0258
5 | 1.0421 | 0.01486 | -0.0736 | 70.1279
5.5 | 1.0923 | 0.01576 | -0.0698 | 69.3084
6 | 1.1435 | 0.0168 | -0.066 | 68.0655
6.5 | 1.1901 | 0.01787 | -0.0615 | 66.5976
7 | 1.2288 | 0.01899 | -0.0557 | 64.7077
7.5 | 1.2613 | 0.02032 | -0.0494 | 62.0719
8 | 1.2883 | 0.02208 | -0.0431 | 58.3469
8.5 | 1.307 | 0.02476 | -0.0372 | 52.7868
9 | 1.3178 | 0.02853 | -0.032 | 46.19
9.5 | 1.3292 | 0.03276 | -0.0277 | 40.5739
10 | 1.3389 | 0.03747 | -0.0242 | 35.7326
10.5 | 1.3454 | 0.04281 | -0.0216 | 31.4272
11 | 1.3454 | 0.04924 | -0.0202 | 27.3233
11.5 | 1.3322 | 0.05752 | -0.0205 | 23.1606
12 | 1.3148 | 0.06681 | -0.0217 | 19.6797
12.5 | 1.2876 | 0.0776 | -0.0244 | 16.5928
13 | 1.259 | 0.08895 | -0.0278 | 14.154
13.5 | 1.2302 | 0.10077 | -0.032 | 12.208
14 | 1.2042 | 0.11265 | -0.0367 | 10.6897
14.5 | 1.1793 | 0.12507 | -0.0426 | 9.4291
15 | 1.1551 | 0.13809 | -0.0495 | 8.3648
15.5 | 1.1279 | 0.1527 | -0.0582 | 7.3864

## 29. Re 500k Mach 0.00 (1)
BIGFOIL.COM POLAR EXPORT
clarky
CLARK Y |  |  |  | Cl Max: | 1.489 | at alpha= | 11.5 | deg
JavaFoil+Calcfoil stall+Eppler ext transition |  |  |  | L/D Max: | 99.078 | at alpha= | 7 | deg
Re: | 500000 |  |  | Cd Min: | 0.00837 | at alpha= | 0 | deg
Mach: | 0 |  |  | Cl=0 at alpha= | -3.5 | deg
|  |  |  | @ Cl=0.1, Cd= | 0.01113
|  |  |  | @ Cl=0.4, Cd= | 0.0093352
|  |  |  | @ Cl=0.6, Cd= | 0.0090185
alpha (deg) | Cl | Cd | Cm | Cl/Cd
-19 | -0.553 | 0.20103 | -0.03 | -2.75
-18.5 | -0.569 | 0.19176 | -0.03 | -2.966
-18 | -0.584 | 0.18567 | -0.031 | -3.145
-17.5 | -0.598 | 0.17122 | -0.031 | -3.495
-17 | -0.612 | 0.16065 | -0.031 | -3.809
-16.5 | -0.624 | 0.1519 | -0.032 | -4.108
-16 | -0.635 | 0.14505 | -0.032 | -4.375
-15.5 | -0.643 | 0.13559 | -0.032 | -4.746
-15 | -0.65 | 0.12825 | -0.033 | -5.069
-14.5 | -0.654 | 0.11892 | -0.033 | -5.502
-14 | -0.656 | 0.11179 | -0.033 | -5.867
-13.5 | -0.654 | 0.1056 | -0.033 | -6.197
-13 | -0.65 | 0.098 | -0.034 | -6.629
-12.5 | -0.641 | 0.09191 | -0.034 | -6.978
-12 | -0.629 | 0.08698 | -0.033 | -7.233
-11.5 | -0.613 | 0.08135 | -0.032 | -7.54
-11 | -0.595 | 0.07646 | -0.033 | -7.776
-10.5 | -0.572 | 0.07152 | -0.033 | -8
-10 | -0.546 | 0.06726 | -0.033 | -8.12
-9.5 | -0.517 | 0.0634 | -0.034 | -8.151
-9 | -0.484 | 0.05949 | -0.034 | -8.141
-8.5 | -0.448 | 0.05602 | -0.035 | -8
-8 | -0.409 | 0.05291 | -0.035 | -7.739
-7.5 | -0.369 | 0.04979 | -0.036 | -7.402
-7 | -0.326 | 0.04704 | -0.036 | -6.921
-6.5 | -0.281 | 0.04441 | -0.037 | -6.334
-6 | -0.236 | 0.04205 | -0.037 | -5.616
-5.5 | -0.235 | 0.01196 | -0.075 | -19.69
-5 | -0.178 | 0.01183 | -0.076 | -15.018
-4.5 | -0.119 | 0.01165 | -0.076 | -10.22
-4 | -0.06 | 0.01149 | -0.077 | -5.219
-3.5 | 0 | 0.01135 | -0.077 | -0.032
-3 | 0.06 | 0.01117 | -0.078 | 5.334
-2.5 | 0.12 | 0.01111 | -0.078 | 10.784
-2 | 0.18 | 0.01101 | -0.078 | 16.378
-1.5 | 0.241 | 0.01098 | -0.079 | 21.925
-1 | 0.301 | 0.01093 | -0.079 | 27.571
-0.5 | 0.362 | 0.01093 | -0.08 | 33.099
0 | 0.423 | 0.00837 | -0.08 | 50.466
0.5 | 0.483 | 0.00857 | -0.081 | 56.327
1 | 0.543 | 0.0088 | -0.081 | 61.67
1.5 | 0.603 | 0.00903 | -0.082 | 66.775
2 | 0.663 | 0.00924 | -0.082 | 71.721
2.5 | 0.722 | 0.01131 | -0.082 | 63.888
3 | 0.782 | 0.01159 | -0.083 | 67.473
3.5 | 0.841 | 0.01192 | -0.083 | 70.593
4 | 0.9 | 0.01222 | -0.084 | 73.632
4.5 | 0.958 | 0.01259 | -0.084 | 76.16
5 | 1.017 | 0.01293 | -0.085 | 78.606
5.5 | 1.074 | 0.01335 | -0.085 | 80.433
6 | 1.131 | 0.01382 | -0.086 | 81.866
6.5 | 1.182 | 0.01207 | -0.086 | 97.968
7 | 1.233 | 0.01245 | -0.086 | 99.078
7.5 | 1.275 | 0.01881 | -0.086 | 67.786
8 | 1.319 | 0.01968 | -0.086 | 66.988
8.5 | 1.359 | 0.02067 | -0.086 | 65.732
9 | 1.394 | 0.02175 | -0.087 | 64.124
9.5 | 1.426 | 0.02292 | -0.087 | 62.213
10 | 1.452 | 0.0242 | -0.087 | 59.995
10.5 | 1.471 | 0.02567 | -0.087 | 57.307
11 | 1.484 | 0.02735 | -0.087 | 54.252
11.5 | 1.489 | 0.02927 | -0.087 | 50.873
12 | 1.487 | 0.03164 | -0.087 | 47.015
12.5 | 1.479 | 0.03424 | -0.086 | 43.199
13 | 1.464 | 0.03736 | -0.086 | 39.184
13.5 | 1.236 | 0.09519 | -0.036 | 12.989
14 | 1.223 | 0.10107 | -0.035 | 12.103
14.5 | 1.206 | 0.10734 | -0.035 | 11.238
15 | 1.185 | 0.11385 | -0.034 | 10.411
15.5 | 1.161 | 0.12085 | -0.034 | 9.609
16 | 1.134 | 0.12912 | -0.033 | 8.784
16.5 | 1.105 | 0.13571 | -0.032 | 8.14

## 30. Re 500k Mach 0.00 (2)
BIGFOIL.COM POLAR EXPORT
clarky
CLARK Y |  |  |  | Cl Max: | 1.4369 | at alpha= | 13.5 | deg
XFOIL ncrit=9 |  |  |  | L/D Max: | 98.3855 | at alpha= | 3.5 | deg
Re: | 500000 |  |  | Cd Min: | 0.23617 | at alpha= | -20 | deg
Mach: | 0 |  |  | Cl=0 at alpha= | -3.6604 | deg
|  |  |  | @ Cl=0.1, Cd= | 0.0095743
|  |  |  | @ Cl=0.4, Cd= | 0.0065356
|  |  |  | @ Cl=0.6, Cd= | 0.0069414
alpha (deg) | Cl | Cd | Cm | Cl/Cd
-20 | -0.6133 | 0.23617 | 0.0238 | -2.5969
-19.5 | -0.5947 | 0.23067 | 0.0212 | -2.5781
-19 | -0.5769 | 0.22495 | 0.0176 | -2.5646
-18.5 | -0.5597 | 0.21867 | 0.0138 | -2.5596
-18 | -0.547 | 0.2105 | 0.0078 | -2.5986
-17.5 | -0.5305 | 0.20327 | 0.0049 | -2.6098
-17 | -0.5123 | 0.19777 | 0.0025 | -2.5904
-16.5 | -0.4955 | 0.19183 | -0.0007 | -2.583
-16 | -0.4864 | 0.1834 | -0.0065 | -2.6521
-15.5 | -0.4758 | 0.17507 | -0.0101 | -2.7178
-15 | -0.4561 | 0.16971 | -0.0112 | -2.6875
-14.5 | -0.4408 | 0.16376 | -0.0137 | -2.6917
-14 | -0.4392 | 0.15469 | -0.0199 | -2.8392
-13.5 | -0.4321 | 0.14592 | -0.0228 | -2.9612
-13 | -0.4124 | 0.14093 | -0.0234 | -2.9263
-12.5 | -0.3995 | 0.13483 | -0.0256 | -2.963
-12 | -0.4088 | 0.12347 | -0.0336 | -3.3109
-11.5 | -0.3992 | 0.1166 | -0.0341 | -3.4237
-11 | -0.3829 | 0.11167 | -0.0351 | -3.4289
-10.5 | -0.3781 | 0.1044 | -0.0383 | -3.6216
-10 | -0.405 | 0.09032 | -0.0465 | -4.4841
-9.5 | -0.3932 | 0.08714 | -0.0451 | -4.5123
-9 | -0.4034 | 0.08276 | -0.0431 | -4.8743
-8.5 | -0.4976 | 0.03443 | -0.0867 | -14.4525
-8 | -0.4501 | 0.02594 | -0.0915 | -17.3516
-7.5 | -0.4025 | 0.02127 | -0.0924 | -18.9234
-7 | -0.349 | 0.01851 | -0.0929 | -18.8547
-6.5 | -0.2945 | 0.01692 | -0.0929 | -17.4054
-6 | -0.2426 | 0.01526 | -0.092 | -15.8978
-5.5 | -0.1915 | 0.01393 | -0.0909 | -13.7473
-5 | -0.139 | 0.01308 | -0.09 | -10.6269
-4 | -0.036 | 0.01089 | -0.088 | -3.3058
-3.5 | 0.017 | 0.01036 | -0.0871 | 1.6409
-3 | 0.0704 | 0.00981 | -0.0864 | 7.1764
-2.5 | 0.1244 | 0.00938 | -0.0857 | 13.2623
-2 | 0.1773 | 0.00881 | -0.0851 | 20.1249
-1.5 | 0.2303 | 0.00835 | -0.0845 | 27.5808
-1 | 0.2835 | 0.00795 | -0.0841 | 35.6604
-0.5 | 0.3331 | 0.00724 | -0.0829 | 46.0083
0 | 0.376 | 0.0065 | -0.0793 | 57.8462
1 | 0.5444 | 0.00675 | -0.0907 | 80.6519
1.5 | 0.5938 | 0.00692 | -0.0894 | 85.8092
2 | 0.6431 | 0.00709 | -0.088 | 90.7052
2.5 | 0.6916 | 0.00732 | -0.0864 | 94.4809
3 | 0.7393 | 0.00761 | -0.0847 | 97.1485
3.5 | 0.7861 | 0.00799 | -0.0828 | 98.3855
4 | 0.832 | 0.00847 | -0.0808 | 98.229
4.5 | 0.876 | 0.00914 | -0.0787 | 95.8425
5 | 0.9223 | 0.00975 | -0.077 | 94.5949
5.5 | 0.9698 | 0.01032 | -0.0756 | 93.9729
6 | 1.0186 | 0.01082 | -0.0744 | 94.1405
6.5 | 1.0673 | 0.01132 | -0.0732 | 94.2845
7 | 1.1157 | 0.01183 | -0.0721 | 94.3111
7.5 | 1.1632 | 0.01235 | -0.0708 | 94.1862
8 | 1.2098 | 0.01292 | -0.0694 | 93.6378
8.5 | 1.2525 | 0.01372 | -0.0675 | 91.2901
9 | 1.286 | 0.0151 | -0.0644 | 85.1656
9.5 | 1.3162 | 0.01651 | -0.0606 | 79.7214
10 | 1.3468 | 0.0178 | -0.057 | 75.6629
10.5 | 1.3752 | 0.01924 | -0.0534 | 71.4761
11 | 1.3994 | 0.02101 | -0.0495 | 66.6064
11.5 | 1.4038 | 0.02422 | -0.0438 | 57.9604
12 | 1.4187 | 0.02691 | -0.0399 | 52.7202
12.5 | 1.4313 | 0.02998 | -0.0365 | 47.7418
13 | 1.4302 | 0.0345 | -0.0331 | 41.4551
13.5 | 1.4369 | 0.03867 | -0.0309 | 37.158
14 | 1.4359 | 0.04391 | -0.0293 | 32.701
14.5 | 1.4293 | 0.05018 | -0.0285 | 28.4835
15 | 1.4177 | 0.05759 | -0.0286 | 24.6171
15.5 | 1.4007 | 0.06617 | -0.0297 | 21.1682
16 | 1.3791 | 0.07574 | -0.0314 | 18.2083
16.5 | 1.3614 | 0.08499 | -0.0332 | 16.0184
17 | 1.3532 | 0.09339 | -0.0355 | 14.4898
17.5 | 1.3439 | 0.10208 | -0.0382 | 13.1652
18 | 1.3354 | 0.11069 | -0.041 | 12.0643
18.5 | 1.3285 | 0.11902 | -0.0439 | 11.162

## 31. Re 500k Mach 0.10 (1)
BIGFOIL.COM POLAR EXPORT
clarky
CLARK Y |  |  |  | Cl Max: | 1.484 | at alpha= | 11.5 | deg
JavaFoil+Calcfoil stall+Eppler ext transition |  |  |  | L/D Max: | 98.866 | at alpha= | 7 | deg
Re: | 500000 |  |  | Cd Min: | 0.00839 | at alpha= | 0 | deg
Mach: | 0.1 |  |  | Cl=0 at alpha= | -3.5 | deg
|  |  |  | @ Cl=0.1, Cd= | 0.011153
|  |  |  | @ Cl=0.4, Cd= | 0.009431
|  |  |  | @ Cl=0.6, Cd= | 0.0090274
alpha (deg) | Cl | Cd | Cm | Cl/Cd
-18.5 | -0.523 | 0.19959 | -0.03 | -2.62
-18 | -0.541 | 0.19219 | -0.031 | -2.815
-17.5 | -0.559 | 0.17692 | -0.031 | -3.157
-17 | -0.575 | 0.16968 | -0.031 | -3.39
-16.5 | -0.591 | 0.15768 | -0.032 | -3.746
-16 | -0.605 | 0.14946 | -0.032 | -4.045
-15.5 | -0.617 | 0.1384 | -0.032 | -4.455
-15 | -0.627 | 0.13011 | -0.032 | -4.815
-14.5 | -0.634 | 0.12144 | -0.033 | -5.22
-14 | -0.639 | 0.11414 | -0.033 | -5.594
-13.5 | -0.64 | 0.10735 | -0.034 | -5.961
-13 | -0.638 | 0.10009 | -0.034 | -6.373
-12.5 | -0.632 | 0.09392 | -0.034 | -6.73
-12 | -0.622 | 0.08724 | -0.033 | -7.134
-11.5 | -0.608 | 0.08183 | -0.032 | -7.432
-11 | -0.591 | 0.07699 | -0.032 | -7.676
-10.5 | -0.57 | 0.07233 | -0.033 | -7.879
-10 | -0.545 | 0.06784 | -0.033 | -8.034
-9.5 | -0.517 | 0.06357 | -0.034 | -8.125
-9 | -0.485 | 0.06012 | -0.034 | -8.063
-8.5 | -0.449 | 0.05647 | -0.035 | -7.951
-8 | -0.411 | 0.05304 | -0.035 | -7.741
-7.5 | -0.37 | 0.0499 | -0.036 | -7.409
-7 | -0.327 | 0.04712 | -0.036 | -6.932
-6.5 | -0.282 | 0.04458 | -0.037 | -6.334
-6 | -0.237 | 0.04219 | -0.037 | -5.619
-5.5 | -0.236 | 0.01198 | -0.076 | -19.748
-5 | -0.178 | 0.01184 | -0.076 | -15.071
-4.5 | -0.12 | 0.01166 | -0.077 | -10.257
-4 | -0.06 | 0.01151 | -0.077 | -5.234
-3.5 | 0 | 0.01136 | -0.077 | -0.032
-3 | 0.06 | 0.01124 | -0.078 | 5.328
-2.5 | 0.12 | 0.01111 | -0.078 | 10.84
-2 | 0.181 | 0.01101 | -0.079 | 16.448
-1.5 | 0.242 | 0.01098 | -0.079 | 22.036
-1 | 0.303 | 0.01095 | -0.08 | 27.667
-0.5 | 0.364 | 0.01093 | -0.08 | 33.255
0 | 0.425 | 0.00839 | -0.081 | 50.596
0.5 | 0.485 | 0.00859 | -0.081 | 56.445
1 | 0.545 | 0.00882 | -0.081 | 61.812
1.5 | 0.606 | 0.00905 | -0.082 | 66.94
2 | 0.666 | 0.01095 | -0.082 | 60.831
2.5 | 0.726 | 0.01137 | -0.083 | 63.866
3 | 0.786 | 0.01166 | -0.083 | 67.416
3.5 | 0.845 | 0.01196 | -0.084 | 70.684
4 | 0.904 | 0.0123 | -0.084 | 73.532
4.5 | 0.963 | 0.01264 | -0.085 | 76.211
5 | 1.022 | 0.01303 | -0.085 | 78.415
5.5 | 1.079 | 0.01342 | -0.086 | 80.439
6 | 1.137 | 0.01389 | -0.086 | 81.835
6.5 | 1.188 | 0.01214 | -0.086 | 97.849
7 | 1.239 | 0.01253 | -0.086 | 98.866
7.5 | 1.28 | 0.01897 | -0.086 | 67.486
8 | 1.324 | 0.01987 | -0.087 | 66.602
8.5 | 1.363 | 0.02088 | -0.087 | 65.272
9 | 1.398 | 0.02198 | -0.087 | 63.62
9.5 | 1.428 | 0.02322 | -0.087 | 61.527
10 | 1.454 | 0.02454 | -0.087 | 59.223
10.5 | 1.471 | 0.02609 | -0.087 | 56.391
11 | 1.481 | 0.02784 | -0.087 | 53.208
11.5 | 1.484 | 0.02987 | -0.087 | 49.68
12 | 1.48 | 0.0323 | -0.087 | 45.809
12.5 | 1.468 | 0.03504 | -0.086 | 41.888
13 | 1.235 | 0.09017 | -0.038 | 13.701
13.5 | 1.223 | 0.09595 | -0.037 | 12.747
14 | 1.206 | 0.10222 | -0.036 | 11.797
14.5 | 1.184 | 0.10856 | -0.034 | 10.91
15 | 1.159 | 0.11494 | -0.033 | 10.084
15.5 | 1.131 | 0.12247 | -0.033 | 9.233
16 | 1.099 | 0.13028 | -0.032 | 8.435
16.5 | 1.065 | 0.13753 | -0.032 | 7.743

## 32. Re 500k Mach 0.10 (2)
BIGFOIL.COM POLAR EXPORT
clarky
CLARK Y |  |  |  | Cl Max: | 1.4314 | at alpha= | 13.5 | deg
XFOIL ncrit=9 |  |  |  | L/D Max: | 98.2463 | at alpha= | 3.5 | deg
Re: | 500000 |  |  | Cd Min: | 0.23691 | at alpha= | -20 | deg
Mach: | 0.1 |  |  | Cl=0 at alpha= | -3.6573 | deg
|  |  |  | @ Cl=0.1, Cd= | 0.0096172
|  |  |  | @ Cl=0.4, Cd= | 0.0065729
|  |  |  | @ Cl=0.6, Cd= | 0.0069512
alpha (deg) | Cl | Cd | Cm | Cl/Cd
-20 | -0.6144 | 0.23691 | 0.0239 | -2.5934
-19.5 | -0.5956 | 0.23135 | 0.0213 | -2.5745
-19 | -0.5777 | 0.22559 | 0.0177 | -2.5608
-18.5 | -0.5603 | 0.21925 | 0.0139 | -2.5555
-18 | -0.5472 | 0.21111 | 0.0079 | -2.592
-17.5 | -0.5306 | 0.20387 | 0.0049 | -2.6026
-17 | -0.5123 | 0.19831 | 0.0024 | -2.5833
-16.5 | -0.4953 | 0.19233 | -0.0007 | -2.5753
-16 | -0.4858 | 0.18394 | -0.0065 | -2.6411
-15.5 | -0.4749 | 0.17565 | -0.0102 | -2.7037
-15 | -0.455 | 0.17022 | -0.0113 | -2.673
-14.5 | -0.4396 | 0.16423 | -0.0139 | -2.6767
-14 | -0.4373 | 0.15528 | -0.02 | -2.8162
-13.5 | -0.43 | 0.14651 | -0.023 | -2.935
-13 | -0.4102 | 0.14147 | -0.0235 | -2.8996
-12.5 | -0.3972 | 0.13534 | -0.0258 | -2.9348
-12 | -0.4059 | 0.1242 | -0.0337 | -3.2681
-11.5 | -0.3959 | 0.11731 | -0.0342 | -3.3748
-11 | -0.3795 | 0.11233 | -0.0351 | -3.3784
-10.5 | -0.3857 | 0.10239 | -0.0419 | -3.767
-10 | -0.3996 | 0.09143 | -0.0463 | -4.3706
-9.5 | -0.3871 | 0.0882 | -0.0448 | -4.3889
-9 | -0.3954 | 0.08375 | -0.0431 | -4.7212
-8.5 | -0.4802 | 0.03976 | -0.0861 | -12.0775
-8 | -0.4491 | 0.02709 | -0.0925 | -16.5781
-7.5 | -0.4026 | 0.02207 | -0.0934 | -18.242
-7 | -0.3506 | 0.01893 | -0.0938 | -18.5209
-6.5 | -0.2966 | 0.01723 | -0.0936 | -17.2142
-6 | -0.2446 | 0.0155 | -0.0927 | -15.7806
-5.5 | -0.1927 | 0.0141 | -0.0916 | -13.6667
-5 | -0.1399 | 0.01318 | -0.0906 | -10.6146
-4.5 | -0.0891 | 0.01172 | -0.0894 | -7.6024
-4 | -0.0366 | 0.01096 | -0.0885 | -3.3394
-3.5 | 0.0168 | 0.0104 | -0.0876 | 1.6154
-3 | 0.0706 | 0.00985 | -0.0868 | 7.1675
-2.5 | 0.1249 | 0.00942 | -0.0862 | 13.259
-2 | 0.1783 | 0.00886 | -0.0855 | 20.1242
-1.5 | 0.2315 | 0.00838 | -0.085 | 27.6253
-1 | 0.2851 | 0.008 | -0.0845 | 35.6375
-0.5 | 0.3353 | 0.00731 | -0.0834 | 45.8687
0 | 0.3779 | 0.00654 | -0.0796 | 57.7829
0.5 | 0.4585 | 0.00666 | -0.0841 | 68.8438
1 | 0.5474 | 0.00678 | -0.0911 | 80.7375
1.5 | 0.5971 | 0.00694 | -0.0898 | 86.0375
2 | 0.6463 | 0.00713 | -0.0883 | 90.6452
2.5 | 0.695 | 0.00736 | -0.0866 | 94.4293
3 | 0.7427 | 0.00767 | -0.0848 | 96.8318
3.5 | 0.7899 | 0.00804 | -0.083 | 98.2463
4 | 0.8356 | 0.00855 | -0.0809 | 97.731
4.5 | 0.8801 | 0.00921 | -0.0787 | 95.5592
5 | 0.9264 | 0.00984 | -0.077 | 94.1463
5.5 | 0.9747 | 0.01038 | -0.0756 | 93.9017
6 | 1.0237 | 0.01089 | -0.0744 | 94.0037
6.5 | 1.0726 | 0.0114 | -0.0731 | 94.0877
7 | 1.1212 | 0.01191 | -0.0719 | 94.1394
7.5 | 1.1686 | 0.01247 | -0.0705 | 93.7129
8 | 1.2155 | 0.01303 | -0.0691 | 93.2847
8.5 | 1.2577 | 0.01388 | -0.067 | 90.6124
9 | 1.29 | 0.01534 | -0.0635 | 84.0939
9.5 | 1.3192 | 0.01677 | -0.0594 | 78.6643
10 | 1.3494 | 0.01811 | -0.0557 | 74.5113
10.5 | 1.3786 | 0.01955 | -0.0521 | 70.5166
11 | 1.3989 | 0.02162 | -0.0478 | 64.704
11.5 | 1.404 | 0.02487 | -0.0423 | 56.4536
12 | 1.4185 | 0.02769 | -0.0385 | 51.2279
12.5 | 1.429 | 0.03104 | -0.0352 | 46.0374
13 | 1.4271 | 0.0358 | -0.0319 | 39.8631
13.5 | 1.4314 | 0.04036 | -0.0299 | 35.4658
14 | 1.4282 | 0.04604 | -0.0286 | 31.0209
14.5 | 1.4196 | 0.05278 | -0.0281 | 26.8966
15 | 1.4062 | 0.06066 | -0.0286 | 23.1817
15.5 | 1.3883 | 0.06961 | -0.03 | 19.944
16 | 1.3667 | 0.07933 | -0.0319 | 17.228
16.5 | 1.349 | 0.08868 | -0.0339 | 15.212
17 | 1.3405 | 0.09724 | -0.0364 | 13.7855
17.5 | 1.3315 | 0.10602 | -0.0392 | 12.559
18 | 1.3232 | 0.11468 | -0.0421 | 11.5382
18.5 | 1.3165 | 0.12313 | -0.0452 | 10.692

## 33. Re 500k Mach 0.25 (1)
BIGFOIL.COM POLAR EXPORT
clarky
CLARK Y |  |  |  | Cl Max: | 1.461 | at alpha= | 10.5 | deg
JavaFoil+Calcfoil stall+Eppler ext transition |  |  |  | L/D Max: | 97.035 | at alpha= | 6.5 | deg
Re: | 500000 |  |  | Cd Min: | 0.00877 | at alpha= | 0.5 | deg
Mach: | 0.25 |  |  | Cl=0 at alpha= | -3.5 | deg
|  |  |  | @ Cl=0.1, Cd= | 0.011293
|  |  |  | @ Cl=0.4, Cd= | 0.011099
|  |  |  | @ Cl=0.6, Cd= | 0.0091513
alpha (deg) | Cl | Cd | Cm | Cl/Cd
-16.5 | -0.269 | 0.22071 | -0.029 | -1.22
-16 | -0.322 | 0.19716 | -0.029 | -1.633
-15.5 | -0.369 | 0.18458 | -0.03 | -2.001
-15 | -0.412 | 0.16332 | -0.031 | -2.524
-14.5 | -0.451 | 0.15011 | -0.032 | -3.001
-14 | -0.484 | 0.13355 | -0.033 | -3.623
-13.5 | -0.512 | 0.12361 | -0.033 | -4.142
-13 | -0.534 | 0.11337 | -0.034 | -4.713
-12.5 | -0.55 | 0.10387 | -0.034 | -5.299
-12 | -0.56 | 0.096 | -0.035 | -5.834
-11.5 | -0.563 | 0.08861 | -0.035 | -6.353
-11 | -0.559 | 0.0816 | -0.033 | -6.847
-10.5 | -0.548 | 0.07588 | -0.033 | -7.228
-10 | -0.532 | 0.07068 | -0.033 | -7.533
-9.5 | -0.511 | 0.06596 | -0.034 | -7.745
-9 | -0.484 | 0.06212 | -0.035 | -7.791
-8.5 | -0.451 | 0.05814 | -0.035 | -7.765
-8 | -0.415 | 0.05412 | -0.036 | -7.669
-7.5 | -0.375 | 0.05093 | -0.036 | -7.366
-7 | -0.332 | 0.04793 | -0.037 | -6.935
-6.5 | -0.288 | 0.04514 | -0.037 | -6.376
-6 | -0.242 | 0.04273 | -0.038 | -5.667
-5.5 | -0.195 | 0.04047 | -0.038 | -4.825
-5 | -0.183 | 0.01202 | -0.078 | -15.2
-4.5 | -0.123 | 0.0118 | -0.079 | -10.394
-4 | -0.062 | 0.01164 | -0.079 | -5.307
-3.5 | 0 | 0.01147 | -0.08 | -0.033
-3 | 0.061 | 0.01133 | -0.08 | 5.426
-2.5 | 0.124 | 0.01127 | -0.081 | 10.969
-2 | 0.186 | 0.01117 | -0.081 | 16.653
-1.5 | 0.249 | 0.01108 | -0.081 | 22.445
-1 | 0.311 | 0.01107 | -0.082 | 28.103
-0.5 | 0.374 | 0.01107 | -0.082 | 33.752
0 | 0.436 | 0.01114 | -0.083 | 39.165
0.5 | 0.498 | 0.00877 | -0.083 | 56.805
1 | 0.56 | 0.00899 | -0.084 | 62.307
1.5 | 0.622 | 0.00924 | -0.084 | 67.382
2 | 0.684 | 0.01127 | -0.085 | 60.678
2.5 | 0.746 | 0.01163 | -0.085 | 64.098
3 | 0.807 | 0.01194 | -0.086 | 67.618
3.5 | 0.868 | 0.01227 | -0.086 | 70.746
4 | 0.929 | 0.01266 | -0.087 | 73.387
4.5 | 0.989 | 0.01301 | -0.087 | 76.024
5 | 1.049 | 0.01347 | -0.087 | 77.882
5.5 | 1.103 | 0.01182 | -0.088 | 93.369
6 | 1.161 | 0.01216 | -0.088 | 95.464
6.5 | 1.217 | 0.01254 | -0.088 | 97.035
7 | 1.268 | 0.01449 | -0.089 | 87.547
7.5 | 1.307 | 0.0199 | -0.088 | 65.679
8 | 1.349 | 0.02097 | -0.089 | 64.309
8.5 | 1.385 | 0.02215 | -0.089 | 62.534
9 | 1.415 | 0.02347 | -0.089 | 60.314
9.5 | 1.439 | 0.02495 | -0.089 | 57.691
10 | 1.456 | 0.02663 | -0.089 | 54.664
10.5 | 1.461 | 0.02857 | -0.089 | 51.132
11 | 1.455 | 0.03087 | -0.089 | 47.148
11.5 | 1.439 | 0.0336 | -0.088 | 42.812
12 | 1.198 | 0.0825 | -0.036 | 14.519
12.5 | 1.174 | 0.08876 | -0.034 | 13.23
13 | 1.142 | 0.0956 | -0.032 | 11.944
13.5 | 1.101 | 0.10211 | -0.032 | 10.782
14 | 1.052 | 0.11015 | -0.03 | 9.547
14.5 | 0.995 | 0.11939 | -0.03 | 8.333
15 | 0.931 | 0.12852 | -0.03 | 7.244
15.5 | 0.861 | 0.13732 | -0.03 | 6.27

## 34. Re 500k Mach 0.25 (2)
BIGFOIL.COM POLAR EXPORT
clarky
CLARK Y |  |  |  | Cl Max: | 1.414 | at alpha= | 12 | deg
XFOIL ncrit=9 |  |  |  | L/D Max: | 96.4362 | at alpha= | 3.5 | deg
Re: | 500000 |  |  | Cd Min: | 0.24106 | at alpha= | -20 | deg
Mach: | 0.25 |  |  | Cl=0 at alpha= | -3.6462 | deg
|  |  |  | @ Cl=0.1, Cd= | 0.0099054
|  |  |  | @ Cl=0.4, Cd= | 0.0067351
|  |  |  | @ Cl=0.6, Cd= | 0.0070488
alpha (deg) | Cl | Cd | Cm | Cl/Cd
-20 | -0.6209 | 0.24106 | 0.0248 | -2.5757
-19.5 | -0.6015 | 0.23526 | 0.0219 | -2.5567
-19 | -0.5826 | 0.22918 | 0.0181 | -2.5421
-18.5 | -0.5643 | 0.2225 | 0.014 | -2.5362
-18 | -0.5497 | 0.21448 | 0.008 | -2.5629
-17.5 | -0.5317 | 0.20718 | 0.005 | -2.5664
-17 | -0.5126 | 0.20136 | 0.0023 | -2.5457
-16.5 | -0.4948 | 0.19507 | -0.0011 | -2.5365
-16 | -0.4835 | 0.1868 | -0.007 | -2.5883
-15.5 | -0.4704 | 0.17873 | -0.0106 | -2.6319
-15 | -0.4501 | 0.17298 | -0.0119 | -2.602
-14.5 | -0.4338 | 0.16674 | -0.0147 | -2.6017
-14 | -0.4286 | 0.15817 | -0.0206 | -2.7097
-13.5 | -0.4192 | 0.14965 | -0.0236 | -2.8012
-13 | -0.3994 | 0.14425 | -0.0244 | -2.7688
-12.5 | -0.3859 | 0.13794 | -0.0267 | -2.7976
-12 | -0.3922 | 0.12772 | -0.0343 | -3.0708
-11.5 | -0.3787 | 0.12087 | -0.0346 | -3.1331
-11 | -0.3627 | 0.11557 | -0.0356 | -3.1384
-10.5 | -0.3671 | 0.10633 | -0.042 | -3.4525
-10 | -0.3744 | 0.09658 | -0.0455 | -3.8766
-9.5 | -0.3603 | 0.09307 | -0.0439 | -3.8713
-9 | -0.3644 | 0.08831 | -0.0427 | -4.1264
-8.5 | -0.3849 | 0.07493 | -0.0569 | -5.1368
-8 | -0.4197 | 0.03883 | -0.0939 | -10.8087
-7 | -0.3546 | 0.02189 | -0.0989 | -16.1992
-6.5 | -0.3051 | 0.01916 | -0.0979 | -15.9238
-6 | -0.2537 | 0.01707 | -0.0965 | -14.8623
-5.5 | -0.2011 | 0.01515 | -0.0951 | -13.2739
-5 | -0.1468 | 0.0138 | -0.0939 | -10.6377
-4.5 | -0.0931 | 0.01239 | -0.0926 | -7.5141
-4 | -0.0392 | 0.01134 | -0.0914 | -3.4568
-3.5 | 0.0162 | 0.01069 | -0.0904 | 1.5154
-3 | 0.072 | 0.01012 | -0.0895 | 7.1146
-2.5 | 0.1281 | 0.00969 | -0.0887 | 13.2198
-2 | 0.1833 | 0.00911 | -0.0879 | 20.1207
-1.5 | 0.2382 | 0.0086 | -0.0873 | 27.6977
-1 | 0.2937 | 0.00824 | -0.0867 | 35.6432
-0.5 | 0.3468 | 0.00765 | -0.0858 | 45.3333
0 | 0.3902 | 0.00673 | -0.0822 | 57.9792
0.5 | 0.4675 | 0.00677 | -0.0852 | 69.0547
1 | 0.5638 | 0.00692 | -0.0932 | 81.474
1.5 | 0.6144 | 0.0071 | -0.0916 | 86.5352
2 | 0.6644 | 0.00731 | -0.0899 | 90.8892
2.5 | 0.7136 | 0.00759 | -0.0879 | 94.0184
3 | 0.762 | 0.00793 | -0.0858 | 96.0908
3.5 | 0.8091 | 0.00839 | -0.0835 | 96.4362
4 | 0.8551 | 0.00898 | -0.0811 | 95.2227
4.5 | 0.9014 | 0.00966 | -0.0788 | 93.3126
5 | 0.95 | 0.01026 | -0.0769 | 92.5926
5.5 | 0.9994 | 0.01085 | -0.0752 | 92.1106
6 | 1.0498 | 0.01139 | -0.0737 | 92.1686
6.5 | 1.0998 | 0.01195 | -0.0721 | 92.0335
7 | 1.1498 | 0.01248 | -0.0704 | 92.1314
7.5 | 1.1989 | 0.01302 | -0.0687 | 92.0814
8 | 1.2441 | 0.01377 | -0.0663 | 90.3486
8.5 | 1.2788 | 0.01504 | -0.0625 | 85.0266
9 | 1.3056 | 0.01668 | -0.0575 | 78.2734
9.5 | 1.3347 | 0.01825 | -0.0532 | 73.1342
10 | 1.3648 | 0.01982 | -0.0493 | 68.8597
10.5 | 1.3908 | 0.02174 | -0.0452 | 63.9742
11 | 1.3939 | 0.02537 | -0.0396 | 54.9428
11.5 | 1.4036 | 0.02887 | -0.0354 | 48.6179
12 | 1.414 | 0.03264 | -0.0321 | 43.3211
12.5 | 1.4138 | 0.03768 | -0.0294 | 37.5212
13 | 1.4032 | 0.04421 | -0.0275 | 31.7394
13.5 | 1.3963 | 0.05092 | -0.0269 | 27.4214
14 | 1.3835 | 0.05887 | -0.0272 | 23.5009
14.5 | 1.3664 | 0.06786 | -0.0286 | 20.1356
15 | 1.3473 | 0.07755 | -0.0307 | 17.3733
15.5 | 1.328 | 0.08757 | -0.0333 | 15.165
16 | 1.3098 | 0.09758 | -0.0362 | 13.4228
16.5 | 1.2944 | 0.10717 | -0.0389 | 12.078
17 | 1.2827 | 0.11609 | -0.0415 | 11.0492

## 35. Re 500k Mach 0.50 (1)
BIGFOIL.COM POLAR EXPORT
clarky
CLARK Y |  |  |  | Cl Max: | 1.411 | at alpha= | 8 | deg
JavaFoil+Calcfoil stall+Eppler ext transition |  |  |  | L/D Max: | 96.539 | at alpha= | 4.5 | deg
Re: | 500000 |  |  | Cd Min: | 0.00955 | at alpha= | 0.5 | deg
Mach: | 0.5 |  |  | Cl=0 at alpha= | -3.5 | deg
|  |  |  | @ Cl=0.1, Cd= | 0.021826
|  |  |  | @ Cl=0.4, Cd= | 0.011693
|  |  |  | @ Cl=0.6, Cd= | 0.0096996
alpha (deg) | Cl | Cd | Cm | Cl/Cd
-20 | -0.915 | 0.2342 | -0.043 | -3.908
-19.5 | -0.888 | 0.23184 | -0.043 | -3.832
-19 | -0.861 | 0.2268 | -0.043 | -3.798
-18.5 | -0.832 | 0.21125 | -0.042 | -3.94
-18 | -0.805 | 0.2047 | -0.042 | -3.934
-17.5 | -0.778 | 0.2001 | -0.042 | -3.889
-17 | -0.751 | 0.1979 | -0.043 | -3.795
-16.5 | -0.722 | 0.18835 | -0.041 | -3.835
-16 | -0.695 | 0.18669 | -0.041 | -3.722
-15.5 | -0.668 | 0.18264 | -0.041 | -3.655
-15 | -0.64 | 0.17312 | -0.041 | -3.697
-14.5 | -0.611 | 0.16658 | -0.04 | -3.67
-14 | -0.584 | 0.16333 | -0.04 | -3.575
-13.5 | -0.556 | 0.16007 | -0.04 | -3.476
-13 | -0.528 | 0.1481 | -0.039 | -3.565
-12.5 | -0.5 | 0.14203 | -0.038 | -3.522
-12 | -0.473 | 0.13862 | -0.038 | -3.41
-11.5 | -0.445 | 0.13938 | -0.038 | -3.193
-11 | -0.417 | 0.13159 | -0.039 | -3.173
-10.5 | -0.39 | 0.17642 | -0.039 | -2.209
-10 | -0.362 | 0.12647 | -0.039 | -2.863
-9.5 | -0.334 | 0.1139 | -0.037 | -2.932
-9 | -0.306 | 0.10782 | -0.036 | -2.838
-8.5 | -0.278 | 0.10658 | -0.037 | -2.612
-8 | -0.251 | 0.10419 | -0.037 | -2.405
-7.5 | -0.333 | 0.06555 | -0.037 | -5.086
-7 | -0.326 | 0.05612 | -0.038 | -5.818
-6.5 | -0.296 | 0.05106 | -0.039 | -5.794
-6 | -0.256 | 0.04683 | -0.04 | -5.46
-5.5 | -0.21 | 0.04345 | -0.041 | -4.831
-5 | -0.161 | 0.04072 | -0.042 | -3.942
-4.5 | -0.109 | 0.03834 | -0.043 | -2.834
-4 | -0.055 | 0.03646 | -0.044 | -1.511
-3.5 | 0 | 0.03497 | -0.044 | -0.01
-3 | 0.055 | 0.03371 | -0.044 | 1.637
-2.5 | 0.138 | 0.01179 | -0.09 | 11.684
-2 | 0.208 | 0.01165 | -0.091 | 17.821
-1.5 | 0.278 | 0.01163 | -0.091 | 23.864
-1 | 0.348 | 0.01161 | -0.092 | 29.933
-0.5 | 0.417 | 0.01172 | -0.092 | 35.599
0 | 0.487 | 0.01184 | -0.093 | 41.157
0.5 | 0.557 | 0.00955 | -0.093 | 58.285
1 | 0.626 | 0.00979 | -0.094 | 63.935
1.5 | 0.695 | 0.01217 | -0.094 | 57.103
2 | 0.764 | 0.01257 | -0.095 | 60.759
2.5 | 0.832 | 0.01299 | -0.095 | 64.062
3 | 0.901 | 0.01347 | -0.096 | 66.901
3.5 | 0.964 | 0.01178 | -0.096 | 81.829
4 | 1.03 | 0.01215 | -0.096 | 84.763
4.5 | 1.094 | 0.01134 | -0.097 | 96.539
5 | 1.158 | 0.01444 | -0.097 | 80.204
5.5 | 1.22 | 0.015 | -0.097 | 81.291
6 | 1.28 | 0.01569 | -0.098 | 81.576
6.5 | 1.33 | 0.0201 | -0.098 | 66.173
7 | 1.368 | 0.02372 | -0.097 | 57.701
7.5 | 1.399 | 0.02563 | -0.097 | 54.581
8 | 1.411 | 0.02795 | -0.097 | 50.461
8.5 | 1.164 | 0.0564 | -0.041 | 20.629
9 | 1.099 | 0.06311 | -0.033 | 17.407
9.5 | 0.712 | 0.07197 | -0.032 | 9.895
10 | 0.739 | 0.07583 | -0.036 | 9.749
10.5 | 0.766 | 0.10978 | -0.038 | 6.98
11 | 0.793 | 0.1128 | -0.038 | 7.029
11.5 | 0.819 | 0.12263 | -0.038 | 6.68
12 | 0.846 | 0.13152 | -0.042 | 6.435
12.5 | 0.873 | 0.13478 | -0.042 | 6.475
13 | 0.904 | 0.15677 | -0.053 | 5.766

## 36. Re 500k Mach 0.50 (2)
BIGFOIL.COM POLAR EXPORT
clarky
CLARK Y |  |  |  | Cl Max: | 1.4157 | at alpha= | 10.5 | deg
XFOIL ncrit=9 |  |  |  | L/D Max: | 89.3166 | at alpha= | 2.5 | deg
Re: | 500000 |  |  | Cd Min: | 0.2625 | at alpha= | -20 | deg
Mach: | 0.5 |  |  | Cl=0 at alpha= | -3.6116 | deg
|  |  |  | @ Cl=0.1, Cd= | 0.011166
|  |  |  | @ Cl=0.4, Cd= | 0.0086683
|  |  |  | @ Cl=0.6, Cd= | 0.007577
alpha (deg) | Cl | Cd | Cm | Cl/Cd
-20 | -0.6596 | 0.2625 | 0.0297 | -2.5128
-19.5 | -0.6366 | 0.2552 | 0.0251 | -2.4945
-19 | -0.6135 | 0.24732 | 0.0202 | -2.4806
-18.5 | -0.5913 | 0.23875 | 0.0143 | -2.4766
-18 | -0.5706 | 0.23051 | 0.0088 | -2.4754
-17.5 | -0.5469 | 0.22294 | 0.0059 | -2.4531
-17 | -0.5245 | 0.21566 | 0.0018 | -2.4321
-16.5 | -0.5029 | 0.20768 | -0.003 | -2.4215
-16 | -0.4867 | 0.19956 | -0.0095 | -2.4389
-15.5 | -0.4628 | 0.19155 | -0.0115 | -2.4161
-15 | -0.4413 | 0.1846 | -0.0148 | -2.3906
-14.5 | -0.4216 | 0.1771 | -0.0185 | -2.3806
-14 | -0.4106 | 0.16879 | -0.0251 | -2.4326
-13.5 | -0.3882 | 0.16109 | -0.0263 | -2.4098
-13 | -0.3691 | 0.15441 | -0.0288 | -2.3904
-12.5 | -0.3559 | 0.14667 | -0.0332 | -2.4265
-12 | -0.353 | 0.13865 | -0.039 | -2.546
-11.5 | -0.3277 | 0.13209 | -0.038 | -2.4809
-11 | -0.3141 | 0.12554 | -0.04 | -2.502
-10.5 | -0.3192 | 0.11748 | -0.0461 | -2.7171
-10 | -0.3055 | 0.11109 | -0.0445 | -2.75
-9.5 | -0.2995 | 0.1063 | -0.0431 | -2.8175
-9 | -0.3117 | 0.09945 | -0.0472 | -3.1342
-8.5 | -0.2859 | 0.08983 | -0.0548 | -3.1827
-8 | -0.2484 | 0.08292 | -0.0612 | -2.9957
-7.5 | -0.2287 | 0.07022 | -0.0816 | -3.2569
-7 | -0.2059 | 0.06245 | -0.0861 | -3.297
-6.5 | -0.2163 | 0.04756 | -0.1016 | -4.5479
-6 | -0.2172 | 0.03492 | -0.1103 | -6.2199
-5.5 | -0.2005 | 0.02555 | -0.1119 | -7.8474
-5 | -0.1618 | 0.01969 | -0.1101 | -8.2174
-4.5 | -0.1075 | 0.01636 | -0.1078 | -6.5709
-4 | -0.0484 | 0.01391 | -0.1055 | -3.4795
-3.5 | 0.0139 | 0.01241 | -0.1036 | 1.1201
-3 | 0.0772 | 0.01144 | -0.1018 | 6.7483
-2.5 | 0.1404 | 0.01068 | -0.1001 | 13.1461
-2 | 0.2042 | 0.01015 | -0.0986 | 20.1182
-1.5 | 0.2677 | 0.00963 | -0.0974 | 27.7985
-1 | 0.3302 | 0.0091 | -0.0963 | 36.2857
-0.5 | 0.3924 | 0.00875 | -0.0952 | 44.8457
0 | 0.451 | 0.00812 | -0.0936 | 55.5419
0.5 | 0.4996 | 0.00732 | -0.0886 | 68.2514
1 | 0.609 | 0.0076 | -0.0966 | 80.1316
1.5 | 0.6853 | 0.00788 | -0.0984 | 86.967
2 | 0.736 | 0.00827 | -0.0949 | 88.9964
2.5 | 0.7842 | 0.00878 | -0.0908 | 89.3166
3 | 0.8326 | 0.0094 | -0.0869 | 88.5745
3.5 | 0.8835 | 0.01006 | -0.0834 | 87.8231
4 | 0.9363 | 0.01073 | -0.0802 | 87.26
4.5 | 0.9902 | 0.0114 | -0.0771 | 86.8596
5 | 1.0439 | 0.01211 | -0.0739 | 86.2015
5.5 | 1.0978 | 0.01281 | -0.0706 | 85.6987
6 | 1.1491 | 0.01353 | -0.0666 | 84.9298
6.5 | 1.1976 | 0.01436 | -0.0622 | 83.3983
7 | 1.2473 | 0.01522 | -0.0581 | 81.9514
7.5 | 1.288 | 0.01659 | -0.0531 | 77.6371
8 | 1.3118 | 0.01908 | -0.0469 | 68.7526
8.5 | 1.3331 | 0.02204 | -0.0414 | 60.4855
9 | 1.3577 | 0.02513 | -0.0367 | 54.0271
9.5 | 1.3812 | 0.02859 | -0.0326 | 48.3106
10 | 1.4031 | 0.03246 | -0.029 | 43.2255
10.5 | 1.4157 | 0.03736 | -0.0259 | 37.8935
11 | 1.3999 | 0.04493 | -0.0238 | 31.1574
11.5 | 1.3846 | 0.05317 | -0.023 | 26.041
12 | 1.3646 | 0.0625 | -0.0237 | 21.8336
12.5 | 1.3371 | 0.07312 | -0.0257 | 18.2864
13 | 1.3057 | 0.08463 | -0.029 | 15.4283
13.5 | 1.2732 | 0.09665 | -0.033 | 13.1733
14 | 1.2425 | 0.10888 | -0.0377 | 11.4116
14.5 | 1.2172 | 0.12086 | -0.0428 | 10.0712
15 | 1.199 | 0.13248 | -0.0481 | 9.0504
15.5 | 1.1823 | 0.14444 | -0.0542 | 8.1854

## 37. Re 750k Mach 0.00 (1)
BIGFOIL.COM POLAR EXPORT
clarky
CLARK Y |  |  |  | Cl Max: | 1.496 | at alpha= | 11.5 | deg
JavaFoil+Calcfoil stall+Eppler ext transition |  |  |  | L/D Max: | 109.71 | at alpha= | 7 | deg
Re: | 750000 |  |  | Cd Min: | 0.00769 | at alpha= | 0 | deg
Mach: | 0 |  |  | Cl=0 at alpha= | -3.5 | deg
|  |  |  | @ Cl=0.1, Cd= | 0.010337
|  |  |  | @ Cl=0.4, Cd= | 0.0086326
|  |  |  | @ Cl=0.6, Cd= | 0.0082015
alpha (deg) | Cl | Cd | Cm | Cl/Cd
-19 | -0.553 | 0.19123 | -0.031 | -2.893
-18.5 | -0.569 | 0.18348 | -0.031 | -3.102
-18 | -0.584 | 0.17428 | -0.031 | -3.353
-17.5 | -0.599 | 0.16594 | -0.032 | -3.609
-17 | -0.612 | 0.15583 | -0.032 | -3.929
-16.5 | -0.624 | 0.14607 | -0.032 | -4.275
-16 | -0.635 | 0.13653 | -0.032 | -4.651
-15.5 | -0.644 | 0.12886 | -0.033 | -4.996
-15 | -0.65 | 0.12202 | -0.033 | -5.331
-14.5 | -0.655 | 0.1138 | -0.033 | -5.753
-14 | -0.656 | 0.10731 | -0.034 | -6.115
-13.5 | -0.655 | 0.10128 | -0.034 | -6.465
-13 | -0.65 | 0.09482 | -0.034 | -6.855
-12.5 | -0.642 | 0.08885 | -0.034 | -7.224
-12 | -0.63 | 0.08286 | -0.034 | -7.598
-11.5 | -0.614 | 0.07807 | -0.033 | -7.862
-11 | -0.595 | 0.07317 | -0.033 | -8.132
-10.5 | -0.573 | 0.0688 | -0.034 | -8.322
-10 | -0.547 | 0.06498 | -0.034 | -8.412
-9.5 | -0.517 | 0.06124 | -0.035 | -8.446
-9 | -0.485 | 0.05744 | -0.035 | -8.438
-8.5 | -0.449 | 0.05425 | -0.036 | -8.27
-8 | -0.41 | 0.05121 | -0.036 | -8.003
-7.5 | -0.369 | 0.04822 | -0.037 | -7.65
-7 | -0.403 | 0.01186 | -0.074 | -34.021
-6.5 | -0.349 | 0.01161 | -0.074 | -30.017
-6 | -0.293 | 0.01138 | -0.075 | -25.704
-5.5 | -0.235 | 0.01123 | -0.075 | -20.975
-5 | -0.178 | 0.01101 | -0.076 | -16.135
-4.5 | -0.119 | 0.01083 | -0.076 | -11
-4 | -0.06 | 0.01066 | -0.077 | -5.623
-3.5 | 0 | 0.01053 | -0.077 | -0.035
-3 | 0.06 | 0.01041 | -0.078 | 5.723
-2.5 | 0.12 | 0.0103 | -0.078 | 11.634
-2 | 0.18 | 0.01021 | -0.078 | 17.646
-1.5 | 0.241 | 0.01018 | -0.079 | 23.641
-1 | 0.301 | 0.01017 | -0.079 | 29.646
-0.5 | 0.362 | 0.01019 | -0.08 | 35.508
0 | 0.423 | 0.00769 | -0.08 | 54.925
0.5 | 0.483 | 0.00784 | -0.081 | 61.599
1 | 0.543 | 0.00804 | -0.081 | 67.48
1.5 | 0.603 | 0.00821 | -0.082 | 73.46
2 | 0.663 | 0.0084 | -0.082 | 78.904
2.5 | 0.722 | 0.01028 | -0.082 | 70.257
3 | 0.782 | 0.01054 | -0.083 | 74.208
3.5 | 0.841 | 0.01083 | -0.083 | 77.676
4 | 0.9 | 0.0111 | -0.084 | 81.068
4.5 | 0.958 | 0.01139 | -0.084 | 84.143
5 | 1.017 | 0.01172 | -0.085 | 86.746
5.5 | 1.074 | 0.01206 | -0.085 | 89.05
6 | 1.131 | 0.01244 | -0.086 | 90.895
6.5 | 1.188 | 0.01288 | -0.086 | 92.211
7 | 1.235 | 0.01126 | -0.086 | 109.71
7.5 | 1.277 | 0.01746 | -0.086 | 73.132
8 | 1.322 | 0.01827 | -0.086 | 72.356
8.5 | 1.362 | 0.01916 | -0.087 | 71.075
9 | 1.398 | 0.02014 | -0.087 | 69.44
9.5 | 1.43 | 0.02119 | -0.087 | 67.477
10 | 1.457 | 0.02235 | -0.087 | 65.195
10.5 | 1.477 | 0.02366 | -0.087 | 62.409
11 | 1.49 | 0.02515 | -0.087 | 59.239
11.5 | 1.496 | 0.02686 | -0.087 | 55.705
12 | 1.495 | 0.02893 | -0.087 | 51.692
12.5 | 1.488 | 0.03121 | -0.087 | 47.675
13 | 1.474 | 0.03393 | -0.087 | 43.443
13.5 | 1.455 | 0.03686 | -0.086 | 39.46
14 | 1.428 | 0.04063 | -0.086 | 35.151
14.5 | 1.397 | 0.0452 | -0.085 | 30.898
15 | 1.358 | 0.05084 | -0.084 | 26.713
15.5 | 1.31 | 0.05953 | -0.082 | 22.006
16 | 1.136 | 0.12441 | -0.038 | 9.128
16.5 | 1.106 | 0.13125 | -0.036 | 8.424

## 38. Re 750k Mach 0.00 (2)
BIGFOIL.COM POLAR EXPORT
clarky
CLARK Y |  |  |  | Cl Max: | 1.4812 | at alpha= | 14 | deg
XFOIL ncrit=9 |  |  |  | L/D Max: | 108.322 | at alpha= | 3.5 | deg
Re: | 750000 |  |  | Cd Min: | 0.19609 | at alpha= | -17 | deg
Mach: | 0 |  |  | Cl=0 at alpha= | -3.6158 | deg
|  |  |  | @ Cl=0.1, Cd= | 0.008544
|  |  |  | @ Cl=0.4, Cd= | 0.0061769
|  |  |  | @ Cl=0.6, Cd= | 0.0060876
alpha (deg) | Cl | Cd | Cm | Cl/Cd
-17 | -0.5158 | 0.19609 | 0.0024 | -2.6304
-16.5 | -0.4987 | 0.19042 | -0.0006 | -2.6189
-16 | -0.4833 | 0.18391 | -0.0039 | -2.6279
-15.5 | -0.4795 | 0.17302 | -0.0103 | -2.7714
-15 | -0.4619 | 0.16726 | -0.0115 | -2.7616
-14.5 | -0.4459 | 0.16175 | -0.0138 | -2.7567
-14 | -0.4327 | 0.15516 | -0.0167 | -2.7887
-13.5 | -0.4374 | 0.14294 | -0.0233 | -3.06
-13 | -0.4232 | 0.13711 | -0.0243 | -3.0866
-12.5 | -0.4076 | 0.13192 | -0.0261 | -3.0898
-12 | -0.7408 | 0.04494 | -0.081 | -16.4842
-11.5 | -0.7065 | 0.04527 | -0.0795 | -15.6064
-11 | -0.6445 | 0.05071 | -0.0716 | -12.7095
-10.5 | -0.7198 | 0.03218 | -0.0819 | -22.3679
-10 | -0.6757 | 0.02638 | -0.0862 | -25.6141
-9.5 | -0.6137 | 0.02452 | -0.0897 | -25.0285
-9 | -0.5562 | 0.02285 | -0.0916 | -24.3414
-8.5 | -0.4992 | 0.02098 | -0.0932 | -23.7941
-8 | -0.4513 | 0.01814 | -0.0929 | -24.8787
-7.5 | -0.4041 | 0.01629 | -0.0918 | -24.8066
-7 | -0.3545 | 0.01502 | -0.0908 | -23.6019
-6.5 | -0.3035 | 0.01394 | -0.0898 | -21.7719
-6 | -0.2518 | 0.01288 | -0.089 | -19.5497
-5.5 | -0.199 | 0.01208 | -0.0882 | -16.4735
-5 | -0.1483 | 0.01074 | -0.0873 | -13.8082
-4.5 | -0.0954 | 0.01006 | -0.0866 | -9.4831
-4 | -0.0418 | 0.00955 | -0.086 | -4.377
-3.5 | 0.0126 | 0.00915 | -0.0855 | 1.377
-3 | 0.0668 | 0.00872 | -0.0849 | 7.6606
-2.5 | 0.1215 | 0.00843 | -0.0845 | 14.4128
-2 | 0.1755 | 0.00805 | -0.084 | 21.8012
-1.5 | 0.2295 | 0.00765 | -0.0837 | 30
-1 | 0.2835 | 0.00732 | -0.0834 | 38.7295
-0.5 | 0.3371 | 0.007 | -0.083 | 48.1571
0 | 0.3873 | 0.00636 | -0.082 | 60.8962
0.5 | 0.431 | 0.00573 | -0.0788 | 75.2182
1 | 0.5057 | 0.00588 | -0.0823 | 86.0034
1.5 | 0.5959 | 0.00607 | -0.0898 | 98.1713
2 | 0.6449 | 0.00628 | -0.0884 | 102.6911
2.5 | 0.6934 | 0.00653 | -0.0869 | 106.1868
3 | 0.7411 | 0.00685 | -0.0852 | 108.1898
3.5 | 0.7875 | 0.00727 | -0.0833 | 108.3219
4 | 0.8317 | 0.00789 | -0.0811 | 105.4119
4.5 | 0.8783 | 0.00845 | -0.0794 | 103.9408
6 | 1.0269 | 0.00976 | -0.0762 | 105.2152
6.5 | 1.0771 | 0.01016 | -0.0753 | 106.0138
7 | 1.1268 | 0.0106 | -0.0743 | 106.3019
7.5 | 1.1755 | 0.01109 | -0.0733 | 105.9964
8 | 1.2212 | 0.01178 | -0.0718 | 103.6672
8.5 | 1.258 | 0.01308 | -0.069 | 96.1774
9 | 1.2947 | 0.01431 | -0.0663 | 90.4752
9.5 | 1.3315 | 0.01543 | -0.0635 | 86.2929
10 | 1.3651 | 0.0165 | -0.0602 | 82.7333
10.5 | 1.3871 | 0.01829 | -0.0555 | 75.8393
11 | 1.401 | 0.02067 | -0.05 | 67.7794
11.5 | 1.4229 | 0.02264 | -0.0461 | 62.8489
12 | 1.4438 | 0.02477 | -0.0426 | 58.2883
12.5 | 1.4532 | 0.02794 | -0.0386 | 52.0115
13 | 1.467 | 0.03099 | -0.0357 | 47.3379
13.5 | 1.4768 | 0.03462 | -0.0331 | 42.6574
14 | 1.4812 | 0.03905 | -0.0311 | 37.9309
14.5 | 1.4787 | 0.0445 | -0.0297 | 33.2292
15 | 1.4632 | 0.05191 | -0.0291 | 28.1872
15.5 | 1.4428 | 0.06064 | -0.0297 | 23.7929
16 | 1.4357 | 0.06817 | -0.0309 | 21.0606
16.5 | 1.4221 | 0.07695 | -0.0329 | 18.4808
17 | 1.4053 | 0.08654 | -0.0354 | 16.2387
17.5 | 1.3875 | 0.0965 | -0.0385 | 14.3782
18 | 1.3705 | 0.10659 | -0.0419 | 12.8577
18.5 | 1.3552 | 0.1165 | -0.0455 | 11.6326
19 | 1.3425 | 0.12611 | -0.0494 | 10.6455

## 39. Re 750k Mach 0.10 (1)
BIGFOIL.COM POLAR EXPORT
clarky
CLARK Y |  |  |  | Cl Max: | 1.491 | at alpha= | 11.5 | deg
JavaFoil+Calcfoil stall+Eppler ext transition |  |  |  | L/D Max: | 109.443 | at alpha= | 7 | deg
Re: | 750000 |  |  | Cd Min: | 0.00772 | at alpha= | 0 | deg
Mach: | 0.1 |  |  | Cl=0 at alpha= | -3.5 | deg
|  |  |  | @ Cl=0.1, Cd= | 0.010367
|  |  |  | @ Cl=0.4, Cd= | 0.0087282
|  |  |  | @ Cl=0.6, Cd= | 0.0082223
alpha (deg) | Cl | Cd | Cm | Cl/Cd
-18.5 | -0.523 | 0.1916 | -0.031 | -2.731
-18 | -0.541 | 0.18074 | -0.031 | -2.996
-17.5 | -0.559 | 0.16979 | -0.032 | -3.292
-17 | -0.576 | 0.1602 | -0.032 | -3.593
-16.5 | -0.591 | 0.15061 | -0.032 | -3.924
-16 | -0.605 | 0.13968 | -0.032 | -4.33
-15.5 | -0.617 | 0.13361 | -0.033 | -4.618
-15 | -0.627 | 0.12349 | -0.033 | -5.076
-14.5 | -0.634 | 0.11612 | -0.033 | -5.462
-14 | -0.639 | 0.10938 | -0.034 | -5.841
-13.5 | -0.64 | 0.10287 | -0.034 | -6.224
-13 | -0.638 | 0.09624 | -0.034 | -6.633
-12.5 | -0.633 | 0.09005 | -0.034 | -7.024
-12 | -0.623 | 0.08377 | -0.034 | -7.435
-11.5 | -0.609 | 0.07873 | -0.033 | -7.731
-11 | -0.591 | 0.07389 | -0.033 | -8.004
-10.5 | -0.57 | 0.06931 | -0.034 | -8.229
-10 | -0.545 | 0.0653 | -0.034 | -8.354
-9.5 | -0.517 | 0.06147 | -0.035 | -8.41
-9 | -0.485 | 0.058 | -0.035 | -8.364
-8.5 | -0.449 | 0.05448 | -0.036 | -8.249
-8 | -0.411 | 0.05137 | -0.036 | -8.001
-7.5 | -0.37 | 0.04834 | -0.037 | -7.655
-7 | -0.334 | 0.04065 | -0.048 | -8.213
-6.5 | -0.35 | 0.01165 | -0.075 | -30.03
-6 | -0.294 | 0.01144 | -0.075 | -25.67
-5.5 | -0.236 | 0.01123 | -0.076 | -21.064
-5 | -0.178 | 0.01102 | -0.076 | -16.195
-4.5 | -0.12 | 0.01083 | -0.077 | -11.048
-4 | -0.06 | 0.01067 | -0.077 | -5.644
-3.5 | 0 | 0.01053 | -0.077 | -0.035
-3 | 0.06 | 0.01042 | -0.078 | 5.746
-2.5 | 0.12 | 0.01034 | -0.078 | 11.644
-2 | 0.181 | 0.01026 | -0.079 | 17.656
-1.5 | 0.242 | 0.01019 | -0.079 | 23.744
-1 | 0.303 | 0.01021 | -0.08 | 29.666
-0.5 | 0.364 | 0.01018 | -0.08 | 35.695
0 | 0.425 | 0.00772 | -0.081 | 54.979
0.5 | 0.485 | 0.00787 | -0.081 | 61.624
1 | 0.545 | 0.00806 | -0.081 | 67.646
1.5 | 0.606 | 0.00824 | -0.082 | 73.477
2 | 0.666 | 0.00996 | -0.082 | 66.858
2.5 | 0.726 | 0.01034 | -0.083 | 70.188
3 | 0.786 | 0.0106 | -0.083 | 74.138
3.5 | 0.845 | 0.01086 | -0.084 | 77.805
4 | 0.904 | 0.01114 | -0.084 | 81.179
4.5 | 0.963 | 0.01147 | -0.085 | 84.01
5 | 1.022 | 0.01177 | -0.085 | 86.766
5.5 | 1.079 | 0.01215 | -0.086 | 88.847
6 | 1.137 | 0.01252 | -0.086 | 90.777
6.5 | 1.193 | 0.01295 | -0.086 | 92.104
7 | 1.241 | 0.01134 | -0.087 | 109.443
7.5 | 1.282 | 0.01761 | -0.086 | 72.816
8 | 1.327 | 0.01844 | -0.087 | 71.955
8.5 | 1.366 | 0.01936 | -0.087 | 70.583
9 | 1.402 | 0.02035 | -0.087 | 68.885
9.5 | 1.433 | 0.02146 | -0.087 | 66.763
10 | 1.459 | 0.02266 | -0.087 | 64.368
10.5 | 1.477 | 0.02403 | -0.088 | 61.449
11 | 1.488 | 0.02559 | -0.088 | 58.128
11.5 | 1.491 | 0.02739 | -0.087 | 54.441
12 | 1.488 | 0.02952 | -0.087 | 50.389
12.5 | 1.477 | 0.03194 | -0.087 | 46.23
13 | 1.459 | 0.03484 | -0.087 | 41.87
13.5 | 1.434 | 0.03817 | -0.086 | 37.578
14 | 1.403 | 0.04229 | -0.086 | 33.178
14.5 | 1.364 | 0.04741 | -0.085 | 28.779
15 | 1.161 | 0.11148 | -0.038 | 10.411
15.5 | 1.132 | 0.11816 | -0.037 | 9.58
16 | 1.1 | 0.1264 | -0.036 | 8.702
16.5 | 1.066 | 0.13297 | -0.036 | 8.016

## 40. Re 750k Mach 0.10 (2)
BIGFOIL.COM POLAR EXPORT
clarky
CLARK Y |  |  |  | Cl Max: | 1.4737 | at alpha= | 14 | deg
XFOIL ncrit=9 |  |  |  | L/D Max: | 107.752 | at alpha= | 3.5 | deg
Re: | 750000 |  |  | Cd Min: | 0.16779 | at alpha= | -15 | deg
Mach: | 0.1 |  |  | Cl=0 at alpha= | -3.6136 | deg
|  |  |  | @ Cl=0.1, Cd= | 0.008582
|  |  |  | @ Cl=0.4, Cd= | 0.0062724
|  |  |  | @ Cl=0.6, Cd= | 0.0061071
alpha (deg) | Cl | Cd | Cm | Cl/Cd
-15 | -0.4607 | 0.16779 | -0.0116 | -2.7457
-14.5 | -0.4445 | 0.16225 | -0.014 | -2.7396
-14 | -0.4311 | 0.15567 | -0.0169 | -2.7693
-13.5 | -0.4349 | 0.1437 | -0.0234 | -3.0264
-13 | -0.4209 | 0.13769 | -0.0244 | -3.0569
-12.5 | -0.4051 | 0.13249 | -0.0262 | -3.0576
-12 | -0.4093 | 0.12141 | -0.0325 | -3.3712
-10.5 | -0.6393 | 0.05004 | -0.0692 | -12.7758
-10 | -0.6662 | 0.03011 | -0.0865 | -22.1255
-9.5 | -0.6128 | 0.02547 | -0.0911 | -24.0597
-9 | -0.5563 | 0.0239 | -0.0927 | -23.2762
-8.5 | -0.5005 | 0.0216 | -0.0943 | -23.1713
-8 | -0.4499 | 0.01964 | -0.0941 | -22.9073
-7.5 | -0.4062 | 0.01665 | -0.0928 | -24.3964
-7 | -0.3566 | 0.0153 | -0.0916 | -23.3072
-6.5 | -0.3056 | 0.01416 | -0.0906 | -21.5819
-6 | -0.2536 | 0.01304 | -0.0897 | -19.4479
-5.5 | -0.2005 | 0.01218 | -0.0889 | -16.4614
-5 | -0.1493 | 0.01086 | -0.0879 | -13.7477
-4.5 | -0.0962 | 0.01013 | -0.0871 | -9.4965
-4 | -0.0422 | 0.0096 | -0.0865 | -4.3958
-3.5 | 0.0124 | 0.00919 | -0.086 | 1.3493
-3 | 0.067 | 0.00875 | -0.0854 | 7.6571
-2.5 | 0.122 | 0.00847 | -0.0849 | 14.4038
-2 | 0.1764 | 0.00808 | -0.0845 | 21.8317
-1.5 | 0.2308 | 0.00769 | -0.0841 | 30.013
-1 | 0.285 | 0.00735 | -0.0838 | 38.7755
0 | 0.3897 | 0.00643 | -0.0825 | 60.6065
0.5 | 0.4335 | 0.00576 | -0.0792 | 75.2604
1 | 0.5073 | 0.0059 | -0.0824 | 85.9831
1.5 | 0.5983 | 0.0061 | -0.09 | 98.082
2 | 0.6483 | 0.00631 | -0.0887 | 102.7417
2.5 | 0.6969 | 0.00657 | -0.0871 | 106.0731
3 | 0.7444 | 0.00691 | -0.0854 | 107.7279
3.5 | 0.7909 | 0.00734 | -0.0834 | 107.752
4 | 0.8354 | 0.00797 | -0.0812 | 104.8181
4.5 | 0.8826 | 0.00852 | -0.0795 | 103.5915
5 | 0.9315 | 0.00899 | -0.0782 | 103.6151
5.5 | 0.9818 | 0.00941 | -0.0772 | 104.3358
6 | 1.0321 | 0.00983 | -0.0761 | 104.9949
7 | 1.1329 | 0.01066 | -0.0742 | 106.2758
7.5 | 1.1812 | 0.0112 | -0.073 | 105.4643
8 | 1.2268 | 0.01192 | -0.0714 | 102.9195
9 | 1.2995 | 0.01452 | -0.0655 | 89.4972
9.5 | 1.3356 | 0.01561 | -0.0625 | 85.5605
10 | 1.3679 | 0.01679 | -0.0589 | 81.4711
11 | 1.4026 | 0.02113 | -0.0486 | 66.3796
11.5 | 1.4243 | 0.02317 | -0.0447 | 61.4717
12 | 1.4435 | 0.02552 | -0.0411 | 56.5635
12.5 | 1.4496 | 0.02908 | -0.037 | 49.8487
13 | 1.4643 | 0.0322 | -0.0343 | 45.4752
13.5 | 1.4718 | 0.03619 | -0.0319 | 40.6687
14 | 1.4737 | 0.04105 | -0.0301 | 35.9001
14.5 | 1.4683 | 0.04706 | -0.029 | 31.2006
15 | 1.4499 | 0.05514 | -0.0289 | 26.2949
15.5 | 1.4291 | 0.06418 | -0.0299 | 22.2671
16 | 1.4198 | 0.07228 | -0.0315 | 19.6431
16.5 | 1.4045 | 0.08149 | -0.0337 | 17.2352
17 | 1.3872 | 0.09133 | -0.0365 | 15.1889
17.5 | 1.3695 | 0.1014 | -0.0397 | 13.5059
18 | 1.3535 | 0.11143 | -0.0433 | 12.1466
18.5 | 1.3393 | 0.12125 | -0.047 | 11.0458
19 | 1.3282 | 0.13073 | -0.051 | 10.1599

## 41. Re 750k Mach 0.25 (1)
BIGFOIL.COM POLAR EXPORT
clarky
CLARK Y |  |  |  | Cl Max: | 1.467 | at alpha= | 10.5 | deg
JavaFoil+Calcfoil stall+Eppler ext transition |  |  |  | L/D Max: | 108.326 | at alpha= | 7 | deg
Re: | 750000 |  |  | Cd Min: | 0.00804 | at alpha= | 0.5 | deg
Mach: | 0.25 |  |  | Cl=0 at alpha= | -3.5 | deg
|  |  |  | @ Cl=0.1, Cd= | 0.010478
|  |  |  | @ Cl=0.4, Cd= | 0.010367
|  |  |  | @ Cl=0.6, Cd= | 0.0083326
alpha (deg) | Cl | Cd | Cm | Cl/Cd
-16.5 | -0.27 | 0.20418 | -0.03 | -1.32
-16 | -0.322 | 0.18704 | -0.031 | -1.723
-15.5 | -0.37 | 0.16637 | -0.031 | -2.222
-15 | -0.412 | 0.15277 | -0.032 | -2.7
-14.5 | -0.451 | 0.14256 | -0.033 | -3.162
-14 | -0.484 | 0.12879 | -0.033 | -3.76
-13.5 | -0.512 | 0.11897 | -0.034 | -4.306
-13 | -0.535 | 0.10769 | -0.034 | -4.964
-12.5 | -0.551 | 0.0996 | -0.035 | -5.529
-12 | -0.56 | 0.09164 | -0.035 | -6.115
-11.5 | -0.563 | 0.08511 | -0.035 | -6.619
-11 | -0.559 | 0.07824 | -0.034 | -7.146
-10.5 | -0.549 | 0.07266 | -0.034 | -7.552
-10 | -0.533 | 0.06777 | -0.034 | -7.862
-9.5 | -0.511 | 0.06356 | -0.035 | -8.043
-9 | -0.484 | 0.05961 | -0.036 | -8.126
-8.5 | -0.452 | 0.05598 | -0.036 | -8.07
-8 | -0.415 | 0.05236 | -0.037 | -7.933
-7.5 | -0.375 | 0.04927 | -0.037 | -7.621
-7 | -0.333 | 0.04635 | -0.038 | -7.178
-6.5 | -0.291 | 0.04133 | -0.046 | -7.052
-6 | -0.3 | 0.01164 | -0.077 | -25.777
-5.5 | -0.242 | 0.01143 | -0.078 | -21.163
-5 | -0.183 | 0.01122 | -0.078 | -16.29
-4.5 | -0.123 | 0.01102 | -0.079 | -11.124
-4 | -0.062 | 0.01084 | -0.079 | -5.698
-3.5 | 0 | 0.01068 | -0.08 | -0.035
-3 | 0.061 | 0.01054 | -0.08 | 5.831
-2.5 | 0.124 | 0.01044 | -0.081 | 11.848
-2 | 0.186 | 0.01036 | -0.081 | 17.962
-1.5 | 0.249 | 0.01032 | -0.081 | 24.077
-1 | 0.311 | 0.0103 | -0.082 | 30.209
-0.5 | 0.374 | 0.01035 | -0.082 | 36.093
0 | 0.436 | 0.01039 | -0.083 | 41.989
0.5 | 0.498 | 0.00804 | -0.083 | 62.015
1 | 0.56 | 0.00821 | -0.084 | 68.264
1.5 | 0.622 | 0.0084 | -0.084 | 74.088
2 | 0.684 | 0.01024 | -0.085 | 66.791
2.5 | 0.746 | 0.01054 | -0.085 | 70.762
3 | 0.807 | 0.01085 | -0.086 | 74.414
3.5 | 0.868 | 0.01115 | -0.086 | 77.907
4 | 0.929 | 0.01148 | -0.087 | 80.939
4.5 | 0.989 | 0.01179 | -0.087 | 83.876
5 | 1.049 | 0.01214 | -0.087 | 86.389
5.5 | 1.108 | 0.01256 | -0.088 | 88.182
6 | 1.166 | 0.01301 | -0.088 | 89.643
6.5 | 1.219 | 0.01133 | -0.088 | 107.521
7 | 1.27 | 0.01173 | -0.089 | 108.326
7.5 | 1.31 | 0.01847 | -0.089 | 70.946
8 | 1.352 | 0.01945 | -0.089 | 69.53
8.5 | 1.389 | 0.02052 | -0.089 | 67.672
9 | 1.42 | 0.02171 | -0.089 | 65.388
9.5 | 1.444 | 0.02304 | -0.089 | 62.692
10 | 1.461 | 0.02455 | -0.089 | 59.527
10.5 | 1.467 | 0.02628 | -0.089 | 55.828
11 | 1.462 | 0.02833 | -0.089 | 51.619
11.5 | 1.447 | 0.03078 | -0.089 | 46.996
12 | 1.419 | 0.03363 | -0.089 | 42.207
12.5 | 1.38 | 0.03731 | -0.088 | 36.981
13 | 1.143 | 0.09238 | -0.037 | 12.373
13.5 | 1.102 | 0.0992 | -0.036 | 11.108
14 | 1.052 | 0.10624 | -0.033 | 9.904
14.5 | 0.995 | 0.11463 | -0.032 | 8.681
15 | 0.931 | 0.12209 | -0.032 | 7.627
15.5 | 0.861 | 0.13038 | -0.032 | 6.605

## 42. Re 750k Mach 0.25 (2)
BIGFOIL.COM POLAR EXPORT
clarky
CLARK Y |  |  |  | Cl Max: | 1.4415 | at alpha= | 13 | deg
XFOIL ncrit=9 |  |  |  | L/D Max: | 106.379 | at alpha= | 3 | deg
Re: | 750000 |  |  | Cd Min: | 0.24048 | at alpha= | -20 | deg
Mach: | 0.25 |  |  | Cl=0 at alpha= | -3.6021 | deg
|  |  |  | @ Cl=0.1, Cd= | 0.008784
|  |  |  | @ Cl=0.4, Cd= | 0.0067212
|  |  |  | @ Cl=0.6, Cd= | 0.0062224
alpha (deg) | Cl | Cd | Cm | Cl/Cd
-20 | -0.6215 | 0.24048 | 0.0254 | -2.5844
-19.5 | -0.6038 | 0.23347 | 0.0216 | -2.5862
-19 | -0.5846 | 0.22803 | 0.0182 | -2.5637
-18.5 | -0.5659 | 0.22197 | 0.0143 | -2.5494
-18 | -0.5489 | 0.21395 | 0.0096 | -2.5656
-17.5 | -0.5358 | 0.20541 | 0.0042 | -2.6084
-17 | -0.5156 | 0.19977 | 0.0022 | -2.581
-16.5 | -0.4974 | 0.19386 | -0.001 | -2.5658
-16 | -0.4806 | 0.1871 | -0.0045 | -2.5687
-15.5 | -0.4737 | 0.17699 | -0.0108 | -2.6764
-15 | -0.4553 | 0.17066 | -0.0123 | -2.6679
-14.5 | -0.438 | 0.16495 | -0.0148 | -2.6554
-14 | -0.4235 | 0.15827 | -0.0178 | -2.6758
-13 | -0.4092 | 0.1407 | -0.0254 | -2.9083
-12.5 | -0.3926 | 0.13542 | -0.0271 | -2.8991
-12 | -0.3927 | 0.12558 | -0.0329 | -3.1271
-11 | -0.3776 | 0.11084 | -0.0374 | -3.4067
-10.5 | -0.3643 | 0.10548 | -0.0391 | -3.4537
-9 | -0.4911 | 0.04555 | -0.086 | -10.7816
-8.5 | -0.4873 | 0.02876 | -0.1 | -16.9437
-8 | -0.4515 | 0.02351 | -0.1 | -19.2046
-7.5 | -0.4149 | 0.01932 | -0.0979 | -21.4752
-7 | -0.3672 | 0.01721 | -0.0963 | -21.3364
-6.5 | -0.3161 | 0.01552 | -0.0949 | -20.3673
-6 | -0.2629 | 0.01411 | -0.0937 | -18.6322
-5.5 | -0.2085 | 0.01288 | -0.0925 | -16.1879
-5 | -0.1537 | 0.01178 | -0.0915 | -13.0475
-4.5 | -0.1004 | 0.01055 | -0.0904 | -9.5166
-4 | -0.0448 | 0.00991 | -0.0895 | -4.5207
-3.5 | 0.0115 | 0.00943 | -0.0887 | 1.2195
-3 | 0.0682 | 0.00898 | -0.0881 | 7.5947
-2.5 | 0.125 | 0.00863 | -0.0875 | 14.4844
-2 | 0.1813 | 0.00827 | -0.0869 | 21.9226
-1.5 | 0.2376 | 0.00791 | -0.0864 | 30.0379
-1 | 0.2934 | 0.00753 | -0.086 | 38.9641
0 | 0.4028 | 0.0067 | -0.0848 | 60.1194
0.5 | 0.4474 | 0.00593 | -0.0815 | 75.4469
1 | 0.5201 | 0.00602 | -0.0839 | 86.3953
1.5 | 0.6109 | 0.00625 | -0.0909 | 97.744
2 | 0.6666 | 0.0065 | -0.0904 | 102.5538
2.5 | 0.7155 | 0.00681 | -0.0885 | 105.0661
3 | 0.7638 | 0.00718 | -0.0864 | 106.3788
3.5 | 0.8103 | 0.0077 | -0.084 | 105.2338
4 | 0.8565 | 0.00833 | -0.0817 | 102.8211
4.5 | 0.906 | 0.00885 | -0.0799 | 102.3729
5 | 0.957 | 0.00931 | -0.0785 | 102.7927
5.5 | 1.0093 | 0.00972 | -0.0772 | 103.8374
6 | 1.0615 | 0.01015 | -0.076 | 104.5813
6.5 | 1.1135 | 0.01059 | -0.0747 | 105.1464
7 | 1.1641 | 0.01112 | -0.0731 | 104.6853
7.5 | 1.2132 | 0.01174 | -0.0714 | 103.339
8 | 1.2537 | 0.01287 | -0.0684 | 97.4126
8.5 | 1.2873 | 0.01436 | -0.0644 | 89.6448
9 | 1.3211 | 0.01558 | -0.0603 | 84.7946
9.5 | 1.3546 | 0.01686 | -0.0563 | 80.344
10 | 1.3842 | 0.01841 | -0.0521 | 75.1874
10.5 | 1.3907 | 0.02148 | -0.0457 | 64.7439
11 | 1.4088 | 0.02406 | -0.0412 | 58.5536
11.5 | 1.4283 | 0.02673 | -0.0376 | 53.4343
12 | 1.4375 | 0.03045 | -0.0339 | 47.2085
12.5 | 1.4386 | 0.03521 | -0.0308 | 40.8577
13 | 1.4415 | 0.04022 | -0.0287 | 35.8404
13.5 | 1.437 | 0.0464 | -0.0275 | 30.9698
14 | 1.4264 | 0.05377 | -0.0273 | 26.5278
14.5 | 1.4101 | 0.06242 | -0.0283 | 22.5905
15 | 1.3878 | 0.07236 | -0.0303 | 19.1791
15.5 | 1.3596 | 0.08348 | -0.0332 | 16.2865
16 | 1.335 | 0.09443 | -0.0363 | 14.1375
16.5 | 1.3205 | 0.1043 | -0.0395 | 12.6606
17 | 1.3059 | 0.11432 | -0.0431 | 11.4232
17.5 | 1.2927 | 0.12423 | -0.0469 | 10.4057
18 | 1.2817 | 0.13402 | -0.0511 | 9.5635

## 43. Re 750k Mach 0.50 (1)
BIGFOIL.COM POLAR EXPORT
clarky
CLARK Y |  |  |  | Cl Max: | 1.416 | at alpha= | 8 | deg
JavaFoil+Calcfoil stall+Eppler ext transition |  |  |  | L/D Max: | 109.515 | at alpha= | 5 | deg
Re: | 750000 |  |  | Cd Min: | 0.0087 | at alpha= | 0.5 | deg
Mach: | 0.5 |  |  | Cl=0 at alpha= | -3.5 | deg
|  |  |  | @ Cl=0.1, Cd= | 0.010983
|  |  |  | @ Cl=0.4, Cd= | 0.010875
|  |  |  | @ Cl=0.6, Cd= | 0.0088246
alpha (deg) | Cl | Cd | Cm | Cl/Cd
-20 | -0.915 | 0.21362 | -0.043 | -4.285
-19.5 | -0.888 | 0.20514 | -0.043 | -4.33
-19 | -0.861 | 0.20103 | -0.043 | -4.285
-18.5 | -0.832 | 0.195 | -0.042 | -4.269
-18 | -0.805 | 0.1908 | -0.042 | -4.221
-17.5 | -0.778 | 0.18626 | -0.042 | -4.178
-17 | -0.751 | 0.17924 | -0.043 | -4.19
-16.5 | -0.722 | 0.17466 | -0.041 | -4.137
-16 | -0.695 | 0.16763 | -0.041 | -4.145
-15.5 | -0.668 | 0.16356 | -0.041 | -4.081
-15 | -0.64 | 0.15735 | -0.042 | -4.068
-14.5 | -0.611 | 0.154 | -0.04 | -3.97
-14 | -0.584 | 0.14776 | -0.04 | -3.952
-13.5 | -0.556 | 0.14446 | -0.04 | -3.852
-13 | -0.528 | 0.13623 | -0.039 | -3.878
-12.5 | -0.5 | 0.12945 | -0.038 | -3.864
-12 | -0.473 | 0.1261 | -0.038 | -3.749
-11.5 | -0.445 | 0.12574 | -0.038 | -3.54
-11 | -0.418 | 0.11854 | -0.039 | -3.522
-10.5 | -0.39 | 0.15676 | -0.039 | -2.487
-10 | -0.362 | 0.11302 | -0.039 | -3.204
-9.5 | -0.334 | 0.10573 | -0.038 | -3.16
-9 | -0.306 | 0.09794 | -0.037 | -3.125
-8.5 | -0.278 | 0.0967 | -0.037 | -2.879
-8 | -0.251 | 0.09441 | -0.037 | -2.655
-7.5 | -0.333 | 0.06147 | -0.037 | -5.425
-7 | -0.327 | 0.05361 | -0.038 | -6.092
-6.5 | -0.296 | 0.0488 | -0.039 | -6.064
-6 | -0.256 | 0.04498 | -0.041 | -5.689
-5.5 | -0.21 | 0.04188 | -0.042 | -5.016
-5 | -0.161 | 0.03929 | -0.043 | -4.089
-4.5 | -0.135 | 0.0117 | -0.088 | -11.506
-4 | -0.068 | 0.01144 | -0.088 | -5.962
-3.5 | 0 | 0.01121 | -0.089 | -0.037
-3 | 0.068 | 0.01101 | -0.089 | 6.207
-2.5 | 0.138 | 0.01095 | -0.09 | 12.576
-2 | 0.208 | 0.01083 | -0.091 | 19.162
-1.5 | 0.278 | 0.0108 | -0.091 | 25.701
-1 | 0.348 | 0.01083 | -0.092 | 32.109
-0.5 | 0.417 | 0.01089 | -0.092 | 38.307
0 | 0.487 | 0.011 | -0.093 | 44.295
0.5 | 0.557 | 0.0087 | -0.093 | 63.996
1 | 0.626 | 0.0089 | -0.094 | 70.35
1.5 | 0.695 | 0.01107 | -0.094 | 62.801
2 | 0.764 | 0.01139 | -0.095 | 67.038
2.5 | 0.832 | 0.01178 | -0.095 | 70.683
3 | 0.901 | 0.01216 | -0.096 | 74.087
3.5 | 0.968 | 0.01259 | -0.096 | 76.912
4 | 1.031 | 0.01099 | -0.096 | 93.795
4.5 | 1.096 | 0.01136 | -0.097 | 96.462
5 | 1.16 | 0.01059 | -0.097 | 109.515
5.5 | 1.222 | 0.0136 | -0.098 | 89.872
6 | 1.282 | 0.01421 | -0.098 | 90.258
6.5 | 1.334 | 0.01842 | -0.098 | 72.405
7 | 1.372 | 0.02199 | -0.098 | 62.41
7.5 | 1.404 | 0.02373 | -0.098 | 59.149
8 | 1.416 | 0.02583 | -0.098 | 54.81
8.5 | 1.396 | 0.02848 | -0.097 | 49.011
9 | 1.099 | 0.06078 | -0.036 | 18.081
9.5 | 0.712 | 0.06869 | -0.033 | 10.368
10 | 0.739 | 0.07328 | -0.037 | 10.09
10.5 | 0.766 | 0.10313 | -0.039 | 7.431
11 | 0.793 | 0.10614 | -0.039 | 7.471
11.5 | 0.819 | 0.11293 | -0.039 | 7.254
12 | 0.846 | 0.11984 | -0.042 | 7.063
12.5 | 0.873 | 0.12369 | -0.042 | 7.056
13 | 0.904 | 0.14255 | -0.053 | 6.342

## 44. Re 750k Mach 0.50 (2)
BIGFOIL.COM POLAR EXPORT
clarky
CLARK Y |  |  |  | Cl Max: | 1.4214 | at alpha= | 10.5 | deg
XFOIL ncrit=9 |  |  |  | L/D Max: | 98.7299 | at alpha= | 2 | deg
Re: | 750000 |  |  | Cd Min: | 0.26155 | at alpha= | -20 | deg
Mach: | 0.5 |  |  | Cl=0 at alpha= | -3.5654 | deg
|  |  |  | @ Cl=0.1, Cd= | 0.0097699
|  |  |  | @ Cl=0.4, Cd= | 0.0079323
|  |  |  | @ Cl=0.6, Cd= | 0.0067396
alpha (deg) | Cl | Cd | Cm | Cl/Cd
-20 | -0.6606 | 0.26155 | 0.0291 | -2.5257
-19.5 | -0.6378 | 0.25399 | 0.0251 | -2.5111
-19 | -0.6147 | 0.24673 | 0.0205 | -2.4914
-18.5 | -0.5917 | 0.23888 | 0.0157 | -2.477
-18 | -0.5701 | 0.22979 | 0.0098 | -2.481
-17.5 | -0.5489 | 0.22141 | 0.0053 | -2.4791
-17 | -0.5261 | 0.21456 | 0.0018 | -2.452
-16.5 | -0.504 | 0.20729 | -0.0023 | -2.4314
-16 | -0.4836 | 0.19867 | -0.0073 | -2.4342
-15 | -0.4439 | 0.18301 | -0.015 | -2.4256
-14.5 | -0.4234 | 0.17606 | -0.0184 | -2.4049
-14 | -0.4066 | 0.16762 | -0.0231 | -2.4257
-13.5 | -0.3942 | 0.15893 | -0.028 | -2.4803
-13 | -0.3738 | 0.15211 | -0.0295 | -2.4574
-12.5 | -0.3556 | 0.14564 | -0.032 | -2.4416
-12 | -0.3482 | 0.13676 | -0.0374 | -2.5461
-11.5 | -0.3401 | 0.12836 | -0.0411 | -2.6496
-11 | -0.3197 | 0.12296 | -0.0408 | -2.6
-10.5 | -0.3135 | 0.11573 | -0.0443 | -2.7089
-10 | -0.316 | 0.10785 | -0.0468 | -2.93
-9.5 | -0.3206 | 0.10141 | -0.0457 | -3.1614
-9 | -0.2843 | 0.09521 | -0.051 | -2.986
-8.5 | -0.2668 | 0.08366 | -0.0645 | -3.1891
-8 | -0.2515 | 0.07274 | -0.0748 | -3.4575
-7.5 | -0.2307 | 0.06604 | -0.079 | -3.4933
-7 | -0.2401 | 0.05592 | -0.0867 | -4.2936
-6.5 | -0.2475 | 0.04212 | -0.1024 | -5.8761
-6 | -0.2507 | 0.0281 | -0.1105 | -8.9217
-5.5 | -0.2238 | 0.02034 | -0.1102 | -11.0029
-5 | -0.1745 | 0.0162 | -0.108 | -10.7716
-4.5 | -0.116 | 0.0137 | -0.1058 | -8.4672
-4 | -0.0552 | 0.01186 | -0.1037 | -4.6543
-3.5 | 0.0083 | 0.01079 | -0.1019 | 0.76923
-3 | 0.0727 | 0.01002 | -0.1003 | 7.2555
-2.5 | 0.1371 | 0.00943 | -0.0989 | 14.5387
-2 | 0.2017 | 0.00903 | -0.0976 | 22.3367
-1.5 | 0.2667 | 0.00869 | -0.0966 | 30.6904
-1 | 0.3304 | 0.0083 | -0.0956 | 39.8072
-0.5 | 0.393 | 0.00796 | -0.0947 | 49.3719
0 | 0.4561 | 0.00771 | -0.0938 | 59.1569
0.5 | 0.5124 | 0.00702 | -0.0918 | 72.9915
1 | 0.5645 | 0.00659 | -0.0876 | 85.6601
1.5 | 0.6642 | 0.00701 | -0.094 | 94.7504
2 | 0.7385 | 0.00748 | -0.0956 | 98.7299
2.5 | 0.7862 | 0.00805 | -0.0915 | 97.6646
3 | 0.8362 | 0.00861 | -0.0878 | 97.1196
3.5 | 0.8893 | 0.00917 | -0.0847 | 96.9793
4 | 0.9448 | 0.00972 | -0.0819 | 97.2016
4.5 | 1.0014 | 0.01026 | -0.0792 | 97.6023
5 | 1.0583 | 0.01082 | -0.0764 | 97.8096
5.5 | 1.1146 | 0.01141 | -0.0734 | 97.6862
6 | 1.1696 | 0.01199 | -0.0699 | 97.548
6.5 | 1.2234 | 0.01263 | -0.0661 | 96.8646
7 | 1.2711 | 0.01362 | -0.0616 | 93.326
7.5 | 1.2998 | 0.01563 | -0.0551 | 83.1606
8 | 1.3285 | 0.01787 | -0.0492 | 74.3425
8.5 | 1.3586 | 0.02028 | -0.044 | 66.9921
9 | 1.3901 | 0.02286 | -0.0393 | 60.8093
9.5 | 1.4201 | 0.02578 | -0.035 | 55.0853
10 | 1.4186 | 0.03116 | -0.0305 | 45.5263
10.5 | 1.4214 | 0.03681 | -0.027 | 38.6145
11 | 1.4196 | 0.0433 | -0.0247 | 32.7852
11.5 | 1.4056 | 0.05144 | -0.0239 | 27.325
12 | 1.3793 | 0.06138 | -0.0248 | 22.4715
12.5 | 1.3487 | 0.07233 | -0.027 | 18.6465
13 | 1.3177 | 0.08375 | -0.0301 | 15.7337
13.5 | 1.2867 | 0.09551 | -0.0338 | 13.4719
14 | 1.258 | 0.10734 | -0.0381 | 11.7198
14.5 | 1.2332 | 0.11915 | -0.0428 | 10.35
15 | 1.2131 | 0.13089 | -0.0481 | 9.2681
15.5 | 1.1961 | 0.14274 | -0.054 | 8.3796

## 45. Re 1M Mach 0.00 (1)
BIGFOIL.COM POLAR EXPORT
clarky
CLARK Y |  |  |  | Cl Max: | 1.501 | at alpha= | 11.5 | deg
JavaFoil+Calcfoil stall+Eppler ext transition |  |  |  | L/D Max: | 99.19 | at alpha= | 7 | deg
Re: | 1000000 |  |  | Cd Min: | 0.00743 | at alpha= | 0 | deg
Mach: | 0 |  |  | Cl=0 at alpha= | -3.5 | deg
|  |  |  | @ Cl=0.1, Cd= | 0.0098867
|  |  |  | @ Cl=0.4, Cd= | 0.0083274
|  |  |  | @ Cl=0.6, Cd= | 0.0077825
alpha (deg) | Cl | Cd | Cm | Cl/Cd
-19 | -0.554 | 0.18432 | -0.031 | -3.003
-18.5 | -0.569 | 0.1754 | -0.031 | -3.246
-18 | -0.585 | 0.16715 | -0.032 | -3.497
-17.5 | -0.599 | 0.15958 | -0.032 | -3.754
-17 | -0.612 | 0.15006 | -0.032 | -4.082
-16.5 | -0.625 | 0.14169 | -0.033 | -4.408
-16 | -0.635 | 0.1324 | -0.033 | -4.798
-15.5 | -0.644 | 0.12543 | -0.033 | -5.135
-15 | -0.651 | 0.1188 | -0.033 | -5.477
-14.5 | -0.655 | 0.11105 | -0.034 | -5.897
-14 | -0.656 | 0.10485 | -0.034 | -6.261
-13.5 | -0.655 | 0.09841 | -0.035 | -6.657
-13 | -0.651 | 0.09185 | -0.035 | -7.083
-12.5 | -0.642 | 0.08655 | -0.035 | -7.421
-12 | -0.63 | 0.08102 | -0.034 | -7.776
-11.5 | -0.614 | 0.0759 | -0.034 | -8.093
-11 | -0.595 | 0.07155 | -0.034 | -8.322
-10.5 | -0.573 | 0.06729 | -0.035 | -8.515
-10 | -0.547 | 0.06327 | -0.035 | -8.645
-9.5 | -0.518 | 0.05967 | -0.035 | -8.674
-9 | -0.485 | 0.05626 | -0.036 | -8.622
-8.5 | -0.452 | 0.05173 | -0.041 | -8.729
-8 | -0.414 | 0.04769 | -0.043 | -8.685
-7.5 | -0.457 | 0.01163 | -0.074 | -39.287
-7 | -0.403 | 0.01137 | -0.074 | -35.471
-6.5 | -0.349 | 0.01116 | -0.074 | -31.235
-6 | -0.293 | 0.01093 | -0.075 | -26.769
-5.5 | -0.235 | 0.0107 | -0.075 | -22.001
-5 | -0.178 | 0.01054 | -0.076 | -16.86
-4.5 | -0.119 | 0.01035 | -0.076 | -11.502
-4 | -0.06 | 0.01021 | -0.077 | -5.875
-3.5 | 0 | 0.01007 | -0.077 | -0.036
-3 | 0.06 | 0.00996 | -0.078 | 5.982
-2.5 | 0.12 | 0.00985 | -0.078 | 12.164
-2 | 0.18 | 0.00978 | -0.078 | 18.433
-1.5 | 0.241 | 0.00977 | -0.079 | 24.642
-1 | 0.301 | 0.00977 | -0.079 | 30.862
-0.5 | 0.362 | 0.00981 | -0.08 | 36.889
0 | 0.423 | 0.00743 | -0.08 | 56.888
0.5 | 0.483 | 0.00752 | -0.081 | 64.188
1 | 0.543 | 0.00764 | -0.081 | 71.001
1.5 | 0.603 | 0.00779 | -0.082 | 77.393
2 | 0.663 | 0.00933 | -0.082 | 71.012
2.5 | 0.722 | 0.00967 | -0.082 | 74.723
3 | 0.782 | 0.0099 | -0.083 | 78.949
3.5 | 0.841 | 0.01015 | -0.083 | 82.889
4 | 0.9 | 0.0104 | -0.084 | 86.569
4.5 | 0.958 | 0.01069 | -0.084 | 89.643
5 | 1.017 | 0.01098 | -0.085 | 92.591
5.5 | 1.074 | 0.01132 | -0.085 | 94.876
6 | 1.131 | 0.01166 | -0.086 | 97.044
6.5 | 1.188 | 0.01205 | -0.086 | 98.552
7 | 1.24 | 0.0125 | -0.086 | 99.19
7.5 | 1.279 | 0.01658 | -0.086 | 77.11
8 | 1.323 | 0.01735 | -0.086 | 76.29
8.5 | 1.364 | 0.01819 | -0.087 | 75.012
9 | 1.401 | 0.0191 | -0.087 | 73.346
9.5 | 1.433 | 0.02008 | -0.087 | 71.362
10 | 1.46 | 0.02115 | -0.087 | 69.046
10.5 | 1.48 | 0.02236 | -0.087 | 66.197
11 | 1.494 | 0.02373 | -0.087 | 62.96
11.5 | 1.501 | 0.0253 | -0.088 | 59.322
12 | 1.5 | 0.02718 | -0.087 | 55.202
12.5 | 1.494 | 0.02925 | -0.087 | 51.065
13 | 1.48 | 0.0317 | -0.087 | 46.695
13.5 | 1.462 | 0.03437 | -0.087 | 42.528
14 | 1.436 | 0.03776 | -0.086 | 38.023
14.5 | 1.405 | 0.04177 | -0.086 | 33.638
15 | 1.37 | 0.04635 | -0.085 | 29.554
15.5 | 1.328 | 0.0525 | -0.084 | 25.297
16 | 1.277 | 0.06183 | -0.082 | 20.659
16.5 | 1.225 | 0.07231 | -0.08 | 16.945

## 46. Re 1M Mach 0.00 (2)
BIGFOIL.COM POLAR EXPORT
clarky
CLARK Y |  |  |  | Cl Max: | 1.5269 | at alpha= | 15 | deg
XFOIL ncrit=9 |  |  |  | L/D Max: | 115.051 | at alpha= | 7 | deg
Re: | 1000000 |  |  | Cd Min: | 0.22401 | at alpha= | -19 | deg
Mach: | 0 |  |  | Cl=0 at alpha= | -3.5896 | deg
|  |  |  | @ Cl=0.1, Cd= | 0.0079998
|  |  |  | @ Cl=0.4, Cd= | 0.0062492
|  |  |  | @ Cl=0.6, Cd= | 0.0057091
alpha (deg) | Cl | Cd | Cm | Cl/Cd
-19 | -0.5797 | 0.22401 | 0.018 | -2.5878
-18.5 | -0.5654 | 0.21503 | 0.0128 | -2.6294
-18 | -0.5508 | 0.20757 | 0.0093 | -2.6536
-17.5 | -0.5327 | 0.20244 | 0.0063 | -2.6314
-17 | -0.5155 | 0.19668 | 0.003 | -2.621
-16.5 | -0.503 | 0.18797 | -0.0016 | -2.676
-16 | -0.4932 | 0.17911 | -0.0059 | -2.7536
-14 | -1.0302 | 0.03189 | -0.0881 | -32.3048
-13.5 | -1.014 | 0.03034 | -0.0843 | -33.4212
-13 | -0.9871 | 0.03009 | -0.0803 | -32.8049
-12.5 | -0.9633 | 0.02929 | -0.0763 | -32.8884
-11.5 | -0.8506 | 0.02491 | -0.0828 | -34.1469
-11 | -0.7952 | 0.02309 | -0.085 | -34.4392
-10.5 | -0.7297 | 0.02257 | -0.088 | -32.3305
-10 | -0.6659 | 0.02115 | -0.0912 | -31.4846
-9.5 | -0.6095 | 0.02041 | -0.092 | -29.8628
-9 | -0.5629 | 0.01744 | -0.0921 | -32.2764
-8.5 | -0.5112 | 0.01664 | -0.0917 | -30.7212
-8 | -0.4619 | 0.0156 | -0.0907 | -29.609
-7.5 | -0.4116 | 0.01466 | -0.0897 | -28.0764
-7 | -0.3599 | 0.01388 | -0.0889 | -25.9294
-6.5 | -0.3114 | 0.01201 | -0.0879 | -25.9284
-6 | -0.2593 | 0.01112 | -0.0872 | -23.3183
-5.5 | -0.2061 | 0.01045 | -0.0866 | -19.7225
-5 | -0.1524 | 0.00987 | -0.0861 | -15.4407
-4.5 | -0.0983 | 0.00942 | -0.0856 | -10.4352
-4 | -0.0444 | 0.00891 | -0.0851 | -4.9832
-3.5 | 0.0097 | 0.00842 | -0.0846 | 1.152
-3 | 0.0647 | 0.00816 | -0.0843 | 7.9289
-2.5 | 0.1198 | 0.00791 | -0.0839 | 15.1454
-2 | 0.1745 | 0.00758 | -0.0836 | 23.0211
-1.5 | 0.2292 | 0.00729 | -0.0834 | 31.4403
-1 | 0.2832 | 0.00697 | -0.0831 | 40.6313
-0.5 | 0.3378 | 0.00672 | -0.0829 | 50.2679
0 | 0.3914 | 0.00637 | -0.0825 | 61.4443
0.5 | 0.4398 | 0.00569 | -0.0811 | 77.2935
1 | 0.4874 | 0.00536 | -0.0786 | 90.9328
1.5 | 0.5629 | 0.00559 | -0.0827 | 100.6977
2 | 0.647 | 0.00586 | -0.089 | 110.4096
2.5 | 0.6955 | 0.00612 | -0.0875 | 113.6438
3 | 0.7428 | 0.00647 | -0.0857 | 114.8068
3.5 | 0.7877 | 0.00701 | -0.0836 | 112.368
4 | 0.833 | 0.00756 | -0.0816 | 110.1852
4.5 | 0.8813 | 0.00801 | -0.0802 | 110.025
5 | 0.9317 | 0.00836 | -0.0792 | 111.4474
5.5 | 0.9823 | 0.00872 | -0.0783 | 112.6491
6 | 1.0334 | 0.00907 | -0.0775 | 113.9361
6.5 | 1.084 | 0.00946 | -0.0767 | 114.5877
7 | 1.1344 | 0.00986 | -0.0759 | 115.0507
7.5 | 1.1824 | 0.01042 | -0.0747 | 113.4741
8 | 1.2236 | 0.01147 | -0.0725 | 106.6783
8.5 | 1.2617 | 0.01271 | -0.0699 | 99.2683
9 | 1.3017 | 0.01375 | -0.0676 | 94.6691
9.5 | 1.3424 | 0.01464 | -0.0655 | 91.694
10 | 1.374 | 0.0159 | -0.0619 | 86.4151
10.5 | 1.3877 | 0.01817 | -0.0558 | 76.3731
11 | 1.4163 | 0.01958 | -0.0522 | 72.334
11.5 | 1.4386 | 0.02144 | -0.0481 | 67.0989
12 | 1.4642 | 0.02317 | -0.0449 | 63.1938
12.5 | 1.4848 | 0.02535 | -0.0416 | 58.572
13 | 1.4943 | 0.02857 | -0.0379 | 52.3031
13.5 | 1.5058 | 0.03189 | -0.035 | 47.2186
14 | 1.5183 | 0.03532 | -0.0329 | 42.987
14.5 | 1.5254 | 0.03952 | -0.0311 | 38.5982
15 | 1.5269 | 0.04457 | -0.0299 | 34.2585
15.5 | 1.5216 | 0.0508 | -0.0294 | 29.9528
16 | 1.5053 | 0.05892 | -0.0299 | 25.5482
16.5 | 1.4768 | 0.0693 | -0.0317 | 21.3102
17 | 1.4484 | 0.08027 | -0.0343 | 18.0441
17.5 | 1.4317 | 0.09001 | -0.0371 | 15.906
18 | 1.411 | 0.10055 | -0.0406 | 14.0328
18.5 | 1.391 | 0.11126 | -0.0444 | 12.5022
19 | 1.3722 | 0.12188 | -0.0486 | 11.2586
19.5 | 1.3552 | 0.1324 | -0.0531 | 10.2356
20 | 1.3423 | 0.14234 | -0.0578 | 9.4302

## 47. Re 1M Mach 0.10 (1)
BIGFOIL.COM POLAR EXPORT
clarky
CLARK Y |  |  |  | Cl Max: | 1.496 | at alpha= | 11.5 | deg
JavaFoil+Calcfoil stall+Eppler ext transition |  |  |  | L/D Max: | 98.965 | at alpha= | 7 | deg
Re: | 1000000 |  |  | Cd Min: | 0.00746 | at alpha= | 0 | deg
Mach: | 0.1 |  |  | Cl=0 at alpha= | -3.5 | deg
|  |  |  | @ Cl=0.1, Cd= | 0.0099267
|  |  |  | @ Cl=0.4, Cd= | 0.0084272
|  |  |  | @ Cl=0.6, Cd= | 0.0078253
alpha (deg) | Cl | Cd | Cm | Cl/Cd
-18.5 | -0.524 | 0.18547 | -0.031 | -2.823
-18 | -0.542 | 0.17564 | -0.032 | -3.084
-17.5 | -0.559 | 0.16253 | -0.032 | -3.44
-17 | -0.576 | 0.15401 | -0.032 | -3.738
-16.5 | -0.591 | 0.14556 | -0.033 | -4.061
-16 | -0.605 | 0.1378 | -0.033 | -4.391
-15.5 | -0.617 | 0.12978 | -0.033 | -4.756
-15 | -0.627 | 0.12012 | -0.033 | -5.22
-14.5 | -0.635 | 0.11331 | -0.034 | -5.6
-14 | -0.639 | 0.10682 | -0.034 | -5.983
-13.5 | -0.641 | 0.10038 | -0.034 | -6.381
-13 | -0.639 | 0.0932 | -0.035 | -6.852
-12.5 | -0.633 | 0.08741 | -0.035 | -7.24
-12 | -0.623 | 0.08154 | -0.035 | -7.642
-11.5 | -0.609 | 0.07656 | -0.034 | -7.955
-11 | -0.592 | 0.07185 | -0.034 | -8.237
-10.5 | -0.571 | 0.06779 | -0.035 | -8.42
-10 | -0.546 | 0.06388 | -0.035 | -8.545
-9.5 | -0.517 | 0.06015 | -0.036 | -8.601
-9 | -0.485 | 0.05653 | -0.036 | -8.588
-8.5 | -0.45 | 0.05302 | -0.038 | -8.495
-8 | -0.416 | 0.04757 | -0.044 | -8.739
-7.5 | -0.458 | 0.0117 | -0.074 | -39.179
-7 | -0.405 | 0.01143 | -0.074 | -35.433
-6.5 | -0.35 | 0.01117 | -0.075 | -31.329
-6 | -0.294 | 0.01094 | -0.075 | -26.85
-5.5 | -0.237 | 0.01076 | -0.076 | -21.987
-5 | -0.178 | 0.01055 | -0.076 | -16.912
-4.5 | -0.12 | 0.01037 | -0.077 | -11.543
-4 | -0.06 | 0.01022 | -0.077 | -5.897
-3.5 | 0 | 0.01007 | -0.077 | -0.036
-3 | 0.06 | 0.00998 | -0.078 | 6.003
-2.5 | 0.12 | 0.0099 | -0.078 | 12.161
-2 | 0.181 | 0.00983 | -0.079 | 18.436
-1.5 | 0.242 | 0.00978 | -0.079 | 24.749
-1 | 0.303 | 0.00982 | -0.08 | 30.838
-0.5 | 0.364 | 0.00982 | -0.08 | 37.037
0 | 0.425 | 0.00746 | -0.081 | 56.935
0.5 | 0.485 | 0.00755 | -0.081 | 64.233
1 | 0.545 | 0.00769 | -0.081 | 70.922
1.5 | 0.606 | 0.00784 | -0.082 | 77.292
2 | 0.666 | 0.00936 | -0.082 | 71.127
2.5 | 0.726 | 0.0097 | -0.083 | 74.857
3 | 0.786 | 0.00994 | -0.083 | 79.095
3.5 | 0.845 | 0.01019 | -0.084 | 82.984
4 | 0.904 | 0.01046 | -0.084 | 86.475
4.5 | 0.963 | 0.01073 | -0.085 | 89.736
5 | 1.022 | 0.01105 | -0.085 | 92.419
5.5 | 1.079 | 0.01137 | -0.086 | 94.903
6 | 1.137 | 0.01175 | -0.086 | 96.761
6.5 | 1.193 | 0.01212 | -0.086 | 98.416
7 | 1.246 | 0.01259 | -0.087 | 98.965
7.5 | 1.284 | 0.01673 | -0.087 | 76.736
8 | 1.328 | 0.01751 | -0.087 | 75.846
8.5 | 1.369 | 0.01837 | -0.087 | 74.495
9 | 1.405 | 0.0193 | -0.087 | 72.771
9.5 | 1.436 | 0.02034 | -0.088 | 70.597
10 | 1.462 | 0.02145 | -0.088 | 68.162
10.5 | 1.48 | 0.02271 | -0.088 | 65.202
11 | 1.492 | 0.02414 | -0.088 | 61.803
11.5 | 1.496 | 0.02579 | -0.088 | 58.005
12 | 1.493 | 0.02773 | -0.088 | 53.84
12.5 | 1.483 | 0.02992 | -0.088 | 49.555
13 | 1.465 | 0.03254 | -0.087 | 45.032
13.5 | 1.442 | 0.03554 | -0.087 | 40.559
14 | 1.411 | 0.03924 | -0.086 | 35.955
14.5 | 1.375 | 0.04354 | -0.086 | 31.581
15 | 1.334 | 0.04849 | -0.085 | 27.518
15.5 | 1.285 | 0.05578 | -0.084 | 23.043
16 | 1.223 | 0.06826 | -0.081 | 17.923
16.5 | 1.157 | 0.08452 | -0.077 | 13.694

## 48. Re 1M Mach 0.10 (2)
BIGFOIL.COM POLAR EXPORT
clarky
CLARK Y |  |  |  | Cl Max: | 1.5169 | at alpha= | 14.5 | deg
XFOIL ncrit=9 |  |  |  | L/D Max: | 114.844 | at alpha= | 7 | deg
Re: | 1000000 |  |  | Cd Min: | 0.23603 | at alpha= | -20 | deg
Mach: | 0.1 |  |  | Cl=0 at alpha= | -3.5876 | deg
|  |  |  | @ Cl=0.1, Cd= | 0.0080282
|  |  |  | @ Cl=0.4, Cd= | 0.0063223
|  |  |  | @ Cl=0.6, Cd= | 0.0057238
alpha (deg) | Cl | Cd | Cm | Cl/Cd
-20 | -0.6162 | 0.23603 | 0.0256 | -2.6107
-19.5 | -0.5981 | 0.23061 | 0.0219 | -2.5936
-19 | -0.5804 | 0.22465 | 0.0181 | -2.5836
-18 | -0.5511 | 0.20817 | 0.0092 | -2.6474
-17.5 | -0.5328 | 0.20301 | 0.0063 | -2.6245
-17 | -0.5154 | 0.19723 | 0.003 | -2.6132
-16.5 | -0.5022 | 0.18869 | -0.0016 | -2.6615
-16 | -0.4923 | 0.17979 | -0.006 | -2.7382
-15.5 | -0.4766 | 0.17381 | -0.0081 | -2.7421
-15 | -0.4595 | 0.16849 | -0.0107 | -2.7272
-13.5 | -0.9738 | 0.03376 | -0.0893 | -28.8448
-13 | -0.9535 | 0.03297 | -0.0853 | -28.9202
-12.5 | -0.9403 | 0.03213 | -0.0798 | -29.2655
-12 | -0.9033 | 0.02996 | -0.08 | -30.1502
-11.5 | -0.8475 | 0.02732 | -0.0837 | -31.0212
-11 | -0.7985 | 0.02396 | -0.0863 | -33.3264
-10.5 | -0.7322 | 0.02355 | -0.0892 | -31.0913
-10 | -0.6679 | 0.0221 | -0.0924 | -30.2217
-9.5 | -0.6126 | 0.02084 | -0.0933 | -29.3954
-9 | -0.5656 | 0.01795 | -0.0933 | -31.5097
-8.5 | -0.5141 | 0.01706 | -0.0928 | -30.1348
-8 | -0.4648 | 0.01594 | -0.0917 | -29.1593
-7.5 | -0.4143 | 0.01494 | -0.0906 | -27.7309
-7 | -0.3625 | 0.01405 | -0.0897 | -25.8007
-6.5 | -0.3133 | 0.01224 | -0.0887 | -25.5964
-6 | -0.2611 | 0.01125 | -0.0879 | -23.2089
-5.5 | -0.2075 | 0.01054 | -0.0873 | -19.6869
-5 | -0.1536 | 0.00994 | -0.0867 | -15.4527
-4.5 | -0.0991 | 0.00948 | -0.0862 | -10.4536
-4 | -0.0447 | 0.00899 | -0.0857 | -4.9722
-3.5 | 0.0095 | 0.00846 | -0.0851 | 1.1229
-3 | 0.0649 | 0.00818 | -0.0848 | 7.934
-2.5 | 0.1204 | 0.00794 | -0.0844 | 15.1637
-2 | 0.1754 | 0.00761 | -0.0841 | 23.0486
-1.5 | 0.2304 | 0.00733 | -0.0838 | 31.4325
-1 | 0.2848 | 0.007 | -0.0835 | 40.6857
-0.5 | 0.3398 | 0.00675 | -0.0833 | 50.3407
0 | 0.3936 | 0.00641 | -0.0829 | 61.4041
0.5 | 0.4425 | 0.00574 | -0.0815 | 77.0906
1 | 0.4896 | 0.00539 | -0.0789 | 90.8349
1.5 | 0.5655 | 0.00561 | -0.0829 | 100.8021
2 | 0.6504 | 0.00589 | -0.0893 | 110.4244
2.5 | 0.6989 | 0.00616 | -0.0877 | 113.4578
3 | 0.7465 | 0.00652 | -0.086 | 114.4939
3.5 | 0.7914 | 0.00706 | -0.0838 | 112.0963
4 | 0.8371 | 0.00762 | -0.0818 | 109.8556
4.5 | 0.8859 | 0.00805 | -0.0804 | 110.0497
5 | 0.9366 | 0.0084 | -0.0793 | 111.5
5.5 | 0.9877 | 0.00876 | -0.0784 | 112.7511
6 | 1.0387 | 0.00913 | -0.0775 | 113.7678
6.5 | 1.09 | 0.0095 | -0.0767 | 114.7368
7 | 1.1404 | 0.00993 | -0.0758 | 114.8439
7.5 | 1.1883 | 0.01054 | -0.0745 | 112.7419
8 | 1.2287 | 0.01166 | -0.0721 | 105.3774
8.5 | 1.2674 | 0.01287 | -0.0694 | 98.4771
9 | 1.3075 | 0.01389 | -0.067 | 94.1325
9.5 | 1.3474 | 0.01484 | -0.0646 | 90.7951
10 | 1.376 | 0.01624 | -0.0604 | 84.7291
10.5 | 1.3901 | 0.01852 | -0.0543 | 75.0594
11 | 1.4185 | 0.01998 | -0.0507 | 70.996
11.5 | 1.4409 | 0.02191 | -0.0467 | 65.7645
12 | 1.4651 | 0.02381 | -0.0434 | 61.533
12.5 | 1.4839 | 0.02623 | -0.04 | 56.5726
13 | 1.4882 | 0.03001 | -0.0361 | 49.5901
13.5 | 1.5023 | 0.03326 | -0.0336 | 45.1684
14 | 1.5125 | 0.03709 | -0.0316 | 40.7792
14.5 | 1.5169 | 0.04173 | -0.03 | 36.3503
15 | 1.5155 | 0.04736 | -0.0291 | 31.9996
15.5 | 1.5065 | 0.05433 | -0.029 | 27.7287
16 | 1.4863 | 0.0633 | -0.0301 | 23.4803
16.5 | 1.4555 | 0.07434 | -0.0324 | 19.579
17 | 1.4274 | 0.08551 | -0.0354 | 16.6928
17.5 | 1.4092 | 0.09564 | -0.0386 | 14.7344
18 | 1.3891 | 0.10628 | -0.0422 | 13.0702
18.5 | 1.3696 | 0.11699 | -0.0462 | 11.707
19 | 1.3528 | 0.12741 | -0.0505 | 10.6177
19.5 | 1.3378 | 0.13772 | -0.0552 | 9.7139

## 49. Re 1M Mach 0.25 (1)
BIGFOIL.COM POLAR EXPORT
clarky
CLARK Y |  |  |  | Cl Max: | 1.472 | at alpha= | 10.5 | deg
JavaFoil+Calcfoil stall+Eppler ext transition |  |  |  | L/D Max: | 115.612 | at alpha= | 7 | deg
Re: | 1000000 |  |  | Cd Min: | 0.00768 | at alpha= | 0.5 | deg
Mach: | 0.25 |  |  | Cl=0 at alpha= | -3.5 | deg
|  |  |  | @ Cl=0.1, Cd= | 0.010028
|  |  |  | @ Cl=0.4, Cd= | 0.0099868
|  |  |  | @ Cl=0.6, Cd= | 0.0079232
alpha (deg) | Cl | Cd | Cm | Cl/Cd
-16.5 | -0.27 | 0.18857 | -0.031 | -1.43
-16 | -0.322 | 0.1738 | -0.031 | -1.855
-15.5 | -0.37 | 0.15802 | -0.032 | -2.34
-15 | -0.413 | 0.14565 | -0.032 | -2.833
-14.5 | -0.451 | 0.13458 | -0.033 | -3.351
-14 | -0.484 | 0.12315 | -0.034 | -3.933
-13.5 | -0.512 | 0.11254 | -0.034 | -4.553
-13 | -0.535 | 0.10478 | -0.035 | -5.103
-12.5 | -0.551 | 0.09726 | -0.035 | -5.664
-12 | -0.561 | 0.0891 | -0.035 | -6.291
-11.5 | -0.564 | 0.08247 | -0.036 | -6.834
-11 | -0.559 | 0.07583 | -0.035 | -7.378
-10.5 | -0.549 | 0.07083 | -0.034 | -7.752
-10 | -0.533 | 0.06625 | -0.035 | -8.047
-9.5 | -0.512 | 0.06203 | -0.036 | -8.246
-9 | -0.485 | 0.05815 | -0.036 | -8.336
-8.5 | -0.452 | 0.05466 | -0.037 | -8.271
-8 | -0.416 | 0.0512 | -0.038 | -8.119
-7.5 | -0.377 | 0.04774 | -0.04 | -7.888
-7 | -0.412 | 0.01172 | -0.076 | -35.172
-6.5 | -0.357 | 0.01141 | -0.077 | -31.27
-6 | -0.3 | 0.01117 | -0.077 | -26.869
-5.5 | -0.242 | 0.01091 | -0.078 | -22.178
-5 | -0.183 | 0.01075 | -0.078 | -17.005
-4.5 | -0.123 | 0.0105 | -0.079 | -11.682
-4 | -0.062 | 0.01034 | -0.079 | -5.978
-3.5 | 0 | 0.01021 | -0.08 | -0.037
-3 | 0.061 | 0.01009 | -0.08 | 6.096
-2.5 | 0.124 | 0.00999 | -0.081 | 12.383
-2 | 0.186 | 0.00992 | -0.081 | 18.753
-1.5 | 0.249 | 0.0099 | -0.081 | 25.101
-1 | 0.311 | 0.0099 | -0.082 | 31.444
-0.5 | 0.374 | 0.00997 | -0.082 | 37.462
0 | 0.436 | 0.01001 | -0.083 | 43.57
0.5 | 0.498 | 0.00768 | -0.083 | 64.9
1 | 0.56 | 0.00782 | -0.084 | 71.659
1.5 | 0.622 | 0.00798 | -0.084 | 77.999
2 | 0.684 | 0.00963 | -0.085 | 71.006
2.5 | 0.746 | 0.00992 | -0.085 | 75.214
3 | 0.807 | 0.01017 | -0.086 | 79.399
3.5 | 0.868 | 0.01046 | -0.086 | 82.995
4 | 0.929 | 0.01074 | -0.087 | 86.474
4.5 | 0.989 | 0.01103 | -0.087 | 89.679
5 | 1.049 | 0.0114 | -0.087 | 92.022
5.5 | 1.108 | 0.01174 | -0.088 | 94.352
6 | 1.166 | 0.01216 | -0.088 | 95.916
6.5 | 1.224 | 0.01264 | -0.089 | 96.825
7 | 1.272 | 0.011 | -0.089 | 115.612
7.5 | 1.312 | 0.01755 | -0.089 | 74.769
8 | 1.354 | 0.01846 | -0.089 | 73.365
8.5 | 1.391 | 0.01946 | -0.089 | 71.492
9 | 1.423 | 0.02058 | -0.089 | 69.142
9.5 | 1.447 | 0.02181 | -0.09 | 66.383
10 | 1.465 | 0.0232 | -0.09 | 63.152
10.5 | 1.472 | 0.0248 | -0.09 | 59.343
11 | 1.467 | 0.02668 | -0.09 | 54.995
11.5 | 1.452 | 0.02892 | -0.089 | 50.211
12 | 1.425 | 0.03153 | -0.089 | 45.21
12.5 | 1.386 | 0.0349 | -0.089 | 39.724
13 | 1.336 | 0.03891 | -0.088 | 34.337
13.5 | 1.272 | 0.04475 | -0.087 | 28.42
14 | 1.053 | 0.10398 | -0.036 | 10.126
14.5 | 0.996 | 0.11116 | -0.035 | 8.957
15 | 0.932 | 0.11935 | -0.035 | 7.807
15.5 | 0.862 | 0.12767 | -0.034 | 6.748

## 50. Re 1M Mach 0.25 (2)
BIGFOIL.COM POLAR EXPORT
clarky
CLARK Y |  |  |  | Cl Max: | 1.4711 | at alpha= | 12.5 | deg
XFOIL ncrit=9 |  |  |  | L/D Max: | 114.161 | at alpha= | 6.5 | deg
Re: | 1000000 |  |  | Cd Min: | 0.1766 | at alpha= | -15.5 | deg
Mach: | 0.25 |  |  | Cl=0 at alpha= | -3.5789 | deg
|  |  |  | @ Cl=0.1, Cd= | 0.0081751
|  |  |  | @ Cl=0.4, Cd= | 0.006649
|  |  |  | @ Cl=0.6, Cd= | 0.0058264
alpha (deg) | Cl | Cd | Cm | Cl/Cd
-15.5 | -0.4727 | 0.1766 | -0.0088 | -2.6767
-15 | -0.4542 | 0.17129 | -0.0114 | -2.6516
-14 | -0.4355 | 0.15368 | -0.0198 | -2.8338
-13.5 | -0.419 | 0.14817 | -0.0213 | -2.8278
-13 | -0.4128 | 0.13935 | -0.0247 | -2.9623
-12.5 | -0.417 | 0.12781 | -0.0292 | -3.2627
-12 | -0.4121 | 0.11969 | -0.0326 | -3.4431
-11.5 | -0.3953 | 0.11488 | -0.0346 | -3.441
-11 | -0.4022 | 0.104 | -0.0394 | -3.8673
-10.5 | -0.6885 | 0.04055 | -0.0839 | -16.979
-9.5 | -0.5993 | 0.02889 | -0.0991 | -20.7442
-9 | -0.5597 | 0.02409 | -0.1005 | -23.2337
-8.5 | -0.525 | 0.02001 | -0.0988 | -26.2369
-8 | -0.4763 | 0.0186 | -0.0973 | -25.6075
-7.5 | -0.427 | 0.01691 | -0.0958 | -25.2513
-7 | -0.3755 | 0.01537 | -0.0944 | -24.4307
-6.5 | -0.3211 | 0.01435 | -0.0933 | -22.3763
-6 | -0.2707 | 0.01211 | -0.092 | -22.3534
-5.5 | -0.2156 | 0.01116 | -0.091 | -19.319
-5 | -0.1599 | 0.0104 | -0.0902 | -15.375
-4 | -0.047 | 0.00934 | -0.0887 | -5.0321
-3.5 | 0.0088 | 0.00868 | -0.0879 | 1.0138
-3 | 0.0659 | 0.00833 | -0.0874 | 7.9112
-2 | 0.1804 | 0.00781 | -0.0865 | 23.0986
-1.5 | 0.2373 | 0.00749 | -0.0861 | 31.6822
-1 | 0.2935 | 0.00715 | -0.0857 | 41.049
-0.5 | 0.3498 | 0.0069 | -0.0854 | 50.6957
0 | 0.4058 | 0.00662 | -0.085 | 61.2991
0.5 | 0.4571 | 0.00598 | -0.0838 | 76.4381
1.5 | 0.5794 | 0.00575 | -0.0841 | 100.7652
2 | 0.6684 | 0.00608 | -0.0909 | 109.9342
2.5 | 0.7181 | 0.00639 | -0.0891 | 112.3787
3 | 0.7656 | 0.00682 | -0.087 | 112.2581
3.5 | 0.8111 | 0.00741 | -0.0844 | 109.4602
4 | 0.8595 | 0.0079 | -0.0825 | 108.7975
4.5 | 0.9103 | 0.00832 | -0.0809 | 109.4111
5 | 0.963 | 0.00868 | -0.0797 | 110.9447
5.5 | 1.0163 | 0.00903 | -0.0786 | 112.5471
6 | 1.0696 | 0.0094 | -0.0775 | 113.7872
6.5 | 1.1222 | 0.00983 | -0.0763 | 114.1607
7 | 1.1733 | 0.01035 | -0.0749 | 113.3623
7.5 | 1.2194 | 0.01119 | -0.0727 | 108.9723
8 | 1.2565 | 0.01258 | -0.0692 | 99.8808
8.5 | 1.2958 | 0.01376 | -0.066 | 94.1715
9 | 1.3329 | 0.01485 | -0.0623 | 89.7576
9.5 | 1.3675 | 0.01603 | -0.0584 | 85.3088
10 | 1.3792 | 0.01858 | -0.0518 | 74.2304
10.5 | 1.4054 | 0.02041 | -0.0474 | 68.8584
11 | 1.4261 | 0.02273 | -0.043 | 62.7409
11.5 | 1.4479 | 0.02515 | -0.0393 | 57.5706
12 | 1.4646 | 0.02815 | -0.0357 | 52.0284
12.5 | 1.4711 | 0.03225 | -0.0324 | 45.6155
13 | 1.4687 | 0.03753 | -0.0297 | 39.134
13.5 | 1.4707 | 0.04281 | -0.0281 | 34.3541
14 | 1.4671 | 0.04915 | -0.0273 | 29.8494
14.5 | 1.457 | 0.0567 | -0.0276 | 25.6966
15 | 1.441 | 0.0655 | -0.0289 | 22
15.5 | 1.4193 | 0.07555 | -0.0312 | 18.7862
16 | 1.393 | 0.08665 | -0.0343 | 16.0762
16.5 | 1.3648 | 0.09837 | -0.0381 | 13.8741
17 | 1.3371 | 0.11024 | -0.0423 | 12.129
17.5 | 1.3112 | 0.12191 | -0.0468 | 10.7555

## 51. Re 1M Mach 0.50 (1)
BIGFOIL.COM POLAR EXPORT
clarky
CLARK Y |  |  |  | Cl Max: | 1.419 | at alpha= | 8 | deg
JavaFoil+Calcfoil stall+Eppler ext transition |  |  |  | L/D Max: | 119.288 | at alpha= | 5.5 | deg
Re: | 1000000 |  |  | Cd Min: | 0.00832 | at alpha= | 0.5 | deg
Mach: | 0.5 |  |  | Cl=0 at alpha= | -3.5 | deg
|  |  |  | @ Cl=0.1, Cd= | 0.010493
|  |  |  | @ Cl=0.4, Cd= | 0.010458
|  |  |  | @ Cl=0.6, Cd= | 0.0083948
alpha (deg) | Cl | Cd | Cm | Cl/Cd
-20 | -0.915 | 0.20145 | -0.043 | -4.544
-19.5 | -0.888 | 0.19471 | -0.043 | -4.563
-19 | -0.861 | 0.19131 | -0.043 | -4.503
-18.5 | -0.832 | 0.18271 | -0.042 | -4.556
-18 | -0.805 | 0.17963 | -0.042 | -4.483
-17.5 | -0.778 | 0.17511 | -0.042 | -4.445
-17 | -0.751 | 0.17133 | -0.043 | -4.384
-16.5 | -0.723 | 0.1626 | -0.042 | -4.444
-16 | -0.695 | 0.15902 | -0.041 | -4.37
-15.5 | -0.668 | 0.15496 | -0.042 | -4.308
-15 | -0.64 | 0.15163 | -0.042 | -4.223
-14.5 | -0.611 | 0.14414 | -0.04 | -4.242
-14 | -0.584 | 0.13845 | -0.04 | -4.218
-13.5 | -0.557 | 0.13513 | -0.04 | -4.119
-13 | -0.528 | 0.12814 | -0.039 | -4.124
-12.5 | -0.5 | 0.12178 | -0.038 | -4.108
-12 | -0.473 | 0.11848 | -0.038 | -3.99
-11.5 | -0.445 | 0.11741 | -0.039 | -3.791
-11 | -0.418 | 0.11054 | -0.039 | -3.778
-10.5 | -0.39 | 0.1417 | -0.039 | -2.751
-10 | -0.362 | 0.10669 | -0.039 | -3.395
-9.5 | -0.334 | 0.09756 | -0.039 | -3.426
-9 | -0.306 | 0.09294 | -0.037 | -3.294
-8.5 | -0.278 | 0.09048 | -0.037 | -3.078
-8 | -0.251 | 0.08823 | -0.038 | -2.841
-7.5 | -0.333 | 0.05952 | -0.037 | -5.603
-7 | -0.327 | 0.05208 | -0.039 | -6.273
-6.5 | -0.296 | 0.04748 | -0.04 | -6.235
-6 | -0.256 | 0.04396 | -0.042 | -5.824
-5.5 | -0.21 | 0.04102 | -0.043 | -5.125
-5 | -0.199 | 0.01147 | -0.087 | -17.356
-4.5 | -0.135 | 0.0112 | -0.088 | -12.019
-4 | -0.068 | 0.01095 | -0.088 | -6.233
-3.5 | 0 | 0.0107 | -0.089 | -0.039
-3 | 0.068 | 0.01052 | -0.089 | 6.497
-2.5 | 0.138 | 0.01046 | -0.09 | 13.168
-2 | 0.208 | 0.01037 | -0.091 | 20.005
-1.5 | 0.278 | 0.01039 | -0.091 | 26.72
-1 | 0.348 | 0.01039 | -0.092 | 33.443
-0.5 | 0.417 | 0.01048 | -0.092 | 39.832
0 | 0.487 | 0.01053 | -0.093 | 46.275
0.5 | 0.557 | 0.00832 | -0.093 | 66.923
1 | 0.626 | 0.00844 | -0.094 | 74.149
1.5 | 0.695 | 0.0104 | -0.094 | 66.827
2 | 0.764 | 0.01071 | -0.095 | 71.341
2.5 | 0.832 | 0.01103 | -0.095 | 75.48
3 | 0.901 | 0.01136 | -0.096 | 79.298
3.5 | 0.968 | 0.01178 | -0.096 | 82.183
4 | 1.035 | 0.01222 | -0.097 | 84.75
4.5 | 1.097 | 0.01063 | -0.097 | 103.148
5 | 1.161 | 0.011 | -0.097 | 105.506
5.5 | 1.223 | 0.01026 | -0.098 | 119.288
6 | 1.284 | 0.01334 | -0.098 | 96.245
6.5 | 1.336 | 0.01736 | -0.098 | 76.945
7 | 1.375 | 0.02086 | -0.098 | 65.914
7.5 | 1.407 | 0.0225 | -0.098 | 62.521
8 | 1.419 | 0.02446 | -0.098 | 58.032
8.5 | 1.4 | 0.02693 | -0.098 | 51.98
9 | 1.1 | 0.05949 | -0.039 | 18.488
9.5 | 0.712 | 0.0665 | -0.034 | 10.711
10 | 0.739 | 0.07091 | -0.038 | 10.428
10.5 | 0.767 | 0.07252 | -0.041 | 10.573
11 | 0.793 | 0.08116 | -0.04 | 9.773
11.5 | 0.819 | 0.1064 | -0.039 | 7.701
12 | 0.847 | 0.11387 | -0.043 | 7.435
12.5 | 0.873 | 0.11815 | -0.043 | 7.388
13 | 0.904 | 0.13154 | -0.054 | 6.873

## 52. Re 1M Mach 0.50 (2)
BIGFOIL.COM POLAR EXPORT
clarky
CLARK Y |  |  |  | Cl Max: | 1.4407 | at alpha= | 10.5 | deg
XFOIL ncrit=9 |  |  |  | L/D Max: | 107.609 | at alpha= | 6 | deg
Re: | 1000000 |  |  | Cd Min: | 0.26186 | at alpha= | -20 | deg
Mach: | 0.5 |  |  | Cl=0 at alpha= | -3.5478 | deg
|  |  |  | @ Cl=0.1, Cd= | 0.0089967
|  |  |  | @ Cl=0.4, Cd= | 0.0075046
|  |  |  | @ Cl=0.6, Cd= | 0.0064239
alpha (deg) | Cl | Cd | Cm | Cl/Cd
-20 | -0.6613 | 0.26186 | 0.0304 | -2.5254
-19.5 | -0.6382 | 0.25453 | 0.0256 | -2.5074
-19 | -0.6152 | 0.24666 | 0.0207 | -2.4941
-18.5 | -0.593 | 0.23721 | 0.015 | -2.4999
-18 | -0.5715 | 0.22885 | 0.0103 | -2.4973
-17.5 | -0.5488 | 0.22197 | 0.0064 | -2.4724
-17 | -0.5264 | 0.21465 | 0.0021 | -2.4524
-16.5 | -0.5056 | 0.20579 | -0.0029 | -2.4569
-16 | -0.4866 | 0.19705 | -0.0079 | -2.4694
-15.5 | -0.4661 | 0.18938 | -0.0113 | -2.4612
-15 | -0.4439 | 0.18307 | -0.0146 | -2.4248
-14.5 | -0.426 | 0.17448 | -0.0191 | -2.4415
-14 | -0.4103 | 0.16586 | -0.0234 | -2.4738
-13 | -0.3761 | 0.15101 | -0.0293 | -2.4906
-12.5 | -0.3642 | 0.14233 | -0.0329 | -2.5588
-12 | -0.3522 | 0.13449 | -0.0361 | -2.6188
-11.5 | -0.3362 | 0.12819 | -0.0384 | -2.6227
-11 | -0.3265 | 0.12049 | -0.0413 | -2.7098
-10.5 | -0.3304 | 0.11017 | -0.0455 | -2.999
-10 | -0.3163 | 0.10645 | -0.0448 | -2.9713
-9.5 | -0.3054 | 0.09934 | -0.0481 | -3.0743
-9 | -0.2908 | 0.08831 | -0.0579 | -3.2929
-8.5 | -0.2782 | 0.07772 | -0.0676 | -3.5795
-8 | -0.2521 | 0.07153 | -0.0733 | -3.5244
-7.5 | -0.2562 | 0.06255 | -0.0787 | -4.0959
-7 | -0.2696 | 0.05168 | -0.0891 | -5.2167
-6.5 | -0.2839 | 0.03381 | -0.1073 | -8.3969
-6 | -0.2805 | 0.02202 | -0.1107 | -12.7384
-5.5 | -0.2405 | 0.01679 | -0.1091 | -14.324
-5 | -0.184 | 0.01406 | -0.1069 | -13.0868
-4.5 | -0.1227 | 0.01221 | -0.1047 | -10.0491
-4 | -0.0586 | 0.01098 | -0.1028 | -5.337
-3.5 | 0.0062 | 0.01008 | -0.1011 | 0.61508
-3 | 0.0699 | 0.00921 | -0.0995 | 7.5896
-2.5 | 0.1348 | 0.00875 | -0.0982 | 15.4057
-2 | 0.2008 | 0.00845 | -0.0972 | 23.7633
-1.5 | 0.2662 | 0.00815 | -0.0963 | 32.6626
-0.5 | 0.3939 | 0.00752 | -0.0946 | 52.3803
0 | 0.4572 | 0.00736 | -0.0937 | 62.1196
0.5 | 0.5185 | 0.00709 | -0.0926 | 73.1312
1 | 0.5713 | 0.00639 | -0.0897 | 89.4053
1.5 | 0.6391 | 0.00647 | -0.0889 | 98.779
2 | 0.7352 | 0.0071 | -0.0951 | 103.5493
2.5 | 0.7897 | 0.00765 | -0.0925 | 103.2288
3 | 0.8411 | 0.00814 | -0.089 | 103.3292
3.5 | 0.8964 | 0.00858 | -0.0861 | 104.4755
4 | 0.9535 | 0.00904 | -0.0836 | 105.4757
4.5 | 1.0119 | 0.00951 | -0.0811 | 106.4038
5 | 1.0706 | 0.01 | -0.0785 | 107.06
5.5 | 1.1292 | 0.01052 | -0.0758 | 107.3384
6 | 1.188 | 0.01104 | -0.0729 | 107.6087
6.5 | 1.2408 | 0.01171 | -0.0689 | 105.9607
7 | 1.2795 | 0.01307 | -0.0631 | 97.8959
8 | 1.3428 | 0.01697 | -0.051 | 79.1279
8.5 | 1.3792 | 0.01898 | -0.0459 | 72.666
9 | 1.4143 | 0.02126 | -0.0412 | 66.524
9.5 | 1.4191 | 0.02569 | -0.0355 | 55.2394
10 | 1.4316 | 0.03016 | -0.0312 | 47.4668
10.5 | 1.4407 | 0.03528 | -0.0277 | 40.8362
11 | 1.4386 | 0.04174 | -0.0252 | 34.4657
11.5 | 1.4231 | 0.04995 | -0.0242 | 28.4905
12 | 1.3957 | 0.05992 | -0.025 | 23.2927
12.5 | 1.3614 | 0.07119 | -0.0273 | 19.1235
13 | 1.3305 | 0.08256 | -0.0302 | 16.1156
13.5 | 1.2992 | 0.0943 | -0.0338 | 13.7773
14 | 1.2699 | 0.10612 | -0.038 | 11.9666
14.5 | 1.2444 | 0.11794 | -0.0427 | 10.5511
15 | 1.2234 | 0.12973 | -0.0479 | 9.4304
15.5 | 1.2058 | 0.14161 | -0.0537 | 8.5149

## 53. Re 2M Mach 0.00 (1)
BIGFOIL.COM POLAR EXPORT
clarky
CLARK Y |  |  |  | Cl Max: | 1.512 | at alpha= | 12 | deg
JavaFoil+Calcfoil stall+Eppler ext transition |  |  |  | L/D Max: | 112.414 | at alpha= | 7 | deg
Re: | 2000000 |  |  | Cd Min: | 0.0071 | at alpha= | 0.5 | deg
Mach: | 0 |  |  | Cl=0 at alpha= | -3.5 | deg
|  |  |  | @ Cl=0.1, Cd= | 0.00906
|  |  |  | @ Cl=0.4, Cd= | 0.0079002
|  |  |  | @ Cl=0.6, Cd= | 0.0084235
alpha (deg) | Cl | Cd | Cm | Cl/Cd
-19 | -0.554 | 0.17209 | -0.032 | -3.219
-18.5 | -0.57 | 0.16694 | -0.032 | -3.413
-18 | -0.585 | 0.15635 | -0.032 | -3.741
-17.5 | -0.599 | 0.14979 | -0.033 | -4.002
-17 | -0.613 | 0.14109 | -0.033 | -4.344
-16.5 | -0.625 | 0.13432 | -0.033 | -4.653
-16 | -0.636 | 0.12602 | -0.034 | -5.045
-15.5 | -0.645 | 0.11929 | -0.034 | -5.405
-15 | -0.652 | 0.11213 | -0.035 | -5.812
-14.5 | -0.656 | 0.10499 | -0.036 | -6.252
-14 | -0.658 | 0.09866 | -0.036 | -6.673
-13.5 | -0.658 | 0.09213 | -0.037 | -7.138
-13 | -0.654 | 0.08536 | -0.039 | -7.664
-12.5 | -0.646 | 0.07986 | -0.039 | -8.095
-12 | -0.635 | 0.07404 | -0.04 | -8.58
-11.5 | -0.619 | 0.06969 | -0.04 | -8.887
-11 | -0.603 | 0.06391 | -0.042 | -9.434
-10.5 | -0.586 | 0.05673 | -0.046 | -10.323
-10 | -0.577 | 0.04247 | -0.054 | -13.583
-9.5 | -0.633 | 0.01223 | -0.071 | -51.803
-9 | -0.601 | 0.01165 | -0.072 | -51.587
-8.5 | -0.556 | 0.0112 | -0.073 | -49.63
-8 | -0.508 | 0.01086 | -0.073 | -46.741
-7.5 | -0.457 | 0.01057 | -0.074 | -43.216
-7 | -0.404 | 0.01039 | -0.074 | -38.849
-6.5 | -0.349 | 0.01013 | -0.074 | -34.395
-6 | -0.293 | 0.0099 | -0.075 | -29.56
-5.5 | -0.236 | 0.00972 | -0.075 | -24.237
-5 | -0.178 | 0.00952 | -0.076 | -18.656
-4.5 | -0.119 | 0.00936 | -0.076 | -12.725
-4 | -0.06 | 0.00928 | -0.077 | -6.462
-3.5 | 0 | 0.00917 | -0.077 | -0.04
-3 | 0.06 | 0.0091 | -0.078 | 6.551
-2.5 | 0.12 | 0.00904 | -0.078 | 13.25
-2 | 0.18 | 0.00903 | -0.078 | 19.957
-1.5 | 0.241 | 0.00907 | -0.079 | 26.549
-1 | 0.301 | 0.00909 | -0.079 | 33.156
-0.5 | 0.362 | 0.00909 | -0.08 | 39.783
0 | 0.423 | 0.00718 | -0.08 | 58.87
0.5 | 0.483 | 0.0071 | -0.081 | 68.022
1 | 0.543 | 0.0083 | -0.081 | 65.403
1.5 | 0.603 | 0.00843 | -0.082 | 71.481
2 | 0.663 | 0.00854 | -0.082 | 77.572
2.5 | 0.722 | 0.00869 | -0.082 | 83.151
3 | 0.782 | 0.00886 | -0.083 | 88.295
3.5 | 0.841 | 0.00903 | -0.083 | 93.16
4 | 0.9 | 0.00925 | -0.084 | 97.33
4.5 | 0.958 | 0.00947 | -0.084 | 101.233
5 | 1.017 | 0.00972 | -0.085 | 104.549
5.5 | 1.074 | 0.00998 | -0.085 | 107.678
6 | 1.131 | 0.01026 | -0.086 | 110.225
6.5 | 1.188 | 0.0106 | -0.086 | 111.998
7 | 1.24 | 0.01103 | -0.086 | 112.414
7.5 | 1.282 | 0.01182 | -0.086 | 108.52
8 | 1.327 | 0.01538 | -0.087 | 86.294
8.5 | 1.369 | 0.0161 | -0.087 | 84.993
9 | 1.406 | 0.01688 | -0.087 | 83.277
9.5 | 1.439 | 0.01771 | -0.088 | 81.258
10 | 1.467 | 0.01861 | -0.088 | 78.846
10.5 | 1.488 | 0.01961 | -0.088 | 75.908
11 | 1.503 | 0.02073 | -0.088 | 72.48
11.5 | 1.511 | 0.022 | -0.088 | 68.661
12 | 1.512 | 0.02351 | -0.088 | 64.298
12.5 | 1.506 | 0.02516 | -0.088 | 59.882
13 | 1.494 | 0.02707 | -0.088 | 55.208
13.5 | 1.477 | 0.02915 | -0.088 | 50.661
14 | 1.453 | 0.03177 | -0.088 | 45.721
14.5 | 1.423 | 0.03486 | -0.087 | 40.812
15 | 1.389 | 0.03837 | -0.087 | 36.202
15.5 | 1.35 | 0.04269 | -0.086 | 31.628
16 | 1.307 | 0.04829 | -0.086 | 27.06
16.5 | 1.262 | 0.05402 | -0.085 | 23.361
17 | 1.214 | 0.06136 | -0.084 | 19.78

## 54. Re 2M Mach 0.00 (2)
BIGFOIL.COM POLAR EXPORT
clarky
CLARK Y |  |  |  | Cl Max: | 1.6593 | at alpha= | 16.5 | deg
XFOIL ncrit=9 |  |  |  | L/D Max: | 135.045 | at alpha= | 6 | deg
Re: | 2000000 |  |  | Cd Min: | 0.11054 | at alpha= | 20 | deg
Mach: | 0 |  |  | Cl=0 at alpha= | -3.5461 | deg
|  |  |  | @ Cl=0.1, Cd= | 0.006966
|  |  |  | @ Cl=0.4, Cd= | 0.0059973
|  |  |  | @ Cl=0.6, Cd= | 0.0050659
alpha (deg) | Cl | Cd | Cm | Cl/Cd
-17.5 | -1.291 | 0.04004 | -0.0862 | -32.2428
-17 | -1.3206 | 0.03009 | -0.094 | -43.8883
-16.5 | -1.3183 | 0.02685 | -0.0911 | -49.0987
-16 | -1.2985 | 0.02444 | -0.0885 | -53.1301
-15.5 | -1.279 | 0.02239 | -0.0846 | -57.1237
-15 | -1.2568 | 0.02104 | -0.08 | -59.7338
-14.5 | -1.2127 | 0.0198 | -0.0793 | -61.2475
-14 | -1.1562 | 0.01841 | -0.0811 | -62.8028
-13.5 | -1.0952 | 0.01759 | -0.0831 | -62.2626
-13 | -1.0329 | 0.01687 | -0.0852 | -61.227
-12.5 | -0.9762 | 0.01579 | -0.0865 | -61.8239
-12 | -0.9144 | 0.01525 | -0.0882 | -59.9607
-11.5 | -0.852 | 0.01487 | -0.0899 | -57.2966
-11 | -0.7994 | 0.01437 | -0.0896 | -55.6298
-10.5 | -0.7462 | 0.01394 | -0.0892 | -53.5294
-10 | -0.6978 | 0.0129 | -0.0882 | -54.093
-9.5 | -0.6465 | 0.0123 | -0.0875 | -52.561
-9 | -0.5933 | 0.01194 | -0.087 | -49.6901
-8.5 | -0.5396 | 0.01156 | -0.0866 | -46.6782
-8 | -0.4856 | 0.01117 | -0.0862 | -43.4736
-7.5 | -0.4311 | 0.01082 | -0.0859 | -39.8429
-7 | -0.379 | 0.00991 | -0.0854 | -38.2442
-6.5 | -0.326 | 0.00917 | -0.0849 | -35.5507
-6 | -0.2712 | 0.00876 | -0.0846 | -30.9589
-5.5 | -0.2163 | 0.0084 | -0.0844 | -25.75
-5 | -0.1611 | 0.0081 | -0.0841 | -19.8889
-4.5 | -0.1057 | 0.00788 | -0.0839 | -13.4137
-4 | -0.0502 | 0.00756 | -0.0837 | -6.6402
-3.5 | 0.0051 | 0.00723 | -0.0835 | 0.70539
-3 | 0.0609 | 0.00706 | -0.0833 | 8.6261
-2 | 0.1732 | 0.00679 | -0.0832 | 25.5081
-1.5 | 0.2287 | 0.00653 | -0.0831 | 35.023
-1 | 0.2844 | 0.00638 | -0.083 | 44.5768
-0.5 | 0.3391 | 0.00614 | -0.0828 | 55.228
0 | 0.3942 | 0.00601 | -0.0827 | 65.5907
0.5 | 0.449 | 0.00589 | -0.0825 | 76.2309
1 | 0.502 | 0.00561 | -0.0821 | 89.4831
1.5 | 0.5498 | 0.00506 | -0.0806 | 108.6561
2 | 0.599 | 0.00506 | -0.0787 | 118.3794
2.5 | 0.6672 | 0.00546 | -0.0815 | 122.1978
3 | 0.7357 | 0.00608 | -0.0847 | 121.0033
3.5 | 0.7932 | 0.00641 | -0.0853 | 123.7441
4 | 0.842 | 0.0067 | -0.0838 | 125.6716
4.5 | 0.8924 | 0.00692 | -0.0827 | 128.9595
5 | 0.9435 | 0.00716 | -0.0818 | 131.7737
5.5 | 0.9952 | 0.00742 | -0.081 | 134.124
6 | 1.0466 | 0.00775 | -0.0803 | 135.0452
6.5 | 1.0966 | 0.0082 | -0.0793 | 133.7317
7 | 1.1431 | 0.00893 | -0.0779 | 128.0067
7.5 | 1.1862 | 0.00991 | -0.0759 | 119.6973
8 | 1.2299 | 0.01083 | -0.0741 | 113.5642
8.5 | 1.2764 | 0.0115 | -0.0728 | 110.9913
9 | 1.3206 | 0.01231 | -0.0711 | 107.2786
10 | 1.3898 | 0.01501 | -0.0648 | 92.5916
10.5 | 1.4261 | 0.01586 | -0.0618 | 89.918
11 | 1.4589 | 0.0169 | -0.0585 | 86.3254
11.5 | 1.4923 | 0.01792 | -0.0555 | 83.2757
12 | 1.522 | 0.01919 | -0.0522 | 79.3121
12.5 | 1.5466 | 0.02085 | -0.0486 | 74.1775
13 | 1.5743 | 0.02236 | -0.0457 | 70.407
13.5 | 1.5983 | 0.02423 | -0.0428 | 65.9637
14 | 1.6191 | 0.02645 | -0.04 | 61.2136
14.5 | 1.6339 | 0.0293 | -0.0371 | 55.7645
15 | 1.636 | 0.03348 | -0.0341 | 48.865
15.5 | 1.6488 | 0.03695 | -0.0323 | 44.6225
16 | 1.6563 | 0.04113 | -0.0309 | 40.2699
16.5 | 1.6593 | 0.04612 | -0.03 | 35.9779
17 | 1.6573 | 0.05195 | -0.0296 | 31.9018
17.5 | 1.6504 | 0.05879 | -0.0299 | 28.0728
18 | 1.6372 | 0.06678 | -0.031 | 24.5163
18.5 | 1.6187 | 0.0759 | -0.0329 | 21.3267
19 | 1.5944 | 0.08621 | -0.0357 | 18.4944
19.5 | 1.5627 | 0.09802 | -0.0394 | 15.9427
20 | 1.5291 | 0.11054 | -0.044 | 13.833

## 55. Re 2M Mach 0.10 (1)
BIGFOIL.COM POLAR EXPORT
clarky
CLARK Y |  |  |  | Cl Max: | 1.506 | at alpha= | 11.5 | deg
JavaFoil+Calcfoil stall+Eppler ext transition |  |  |  | L/D Max: | 112.264 | at alpha= | 7 | deg
Re: | 2000000 |  |  | Cd Min: | 0.00713 | at alpha= | 0.5 | deg
Mach: | 0.1 |  |  | Cl=0 at alpha= | -3.5 | deg
|  |  |  | @ Cl=0.1, Cd= | 0.0090967
|  |  |  | @ Cl=0.4, Cd= | 0.0079851
|  |  |  | @ Cl=0.6, Cd= | 0.0084462
alpha (deg) | Cl | Cd | Cm | Cl/Cd
-18.5 | -0.524 | 0.1694 | -0.032 | -3.092
-18 | -0.542 | 0.16137 | -0.032 | -3.359
-17.5 | -0.56 | 0.15171 | -0.033 | -3.688
-17 | -0.576 | 0.14449 | -0.033 | -3.988
-16.5 | -0.592 | 0.13742 | -0.033 | -4.305
-16 | -0.605 | 0.1276 | -0.033 | -4.745
-15.5 | -0.618 | 0.12101 | -0.034 | -5.103
-15 | -0.628 | 0.11416 | -0.034 | -5.498
-14.5 | -0.636 | 0.1066 | -0.035 | -5.962
-14 | -0.64 | 0.10021 | -0.036 | -6.391
-13.5 | -0.642 | 0.09391 | -0.037 | -6.84
-13 | -0.642 | 0.08698 | -0.038 | -7.376
-12.5 | -0.636 | 0.0813 | -0.039 | -7.829
-12 | -0.628 | 0.07521 | -0.04 | -8.348
-11.5 | -0.613 | 0.07072 | -0.039 | -8.669
-11 | -0.598 | 0.06536 | -0.041 | -9.147
-10.5 | -0.579 | 0.05991 | -0.044 | -9.666
-10 | -0.565 | 0.04931 | -0.05 | -11.458
-9.5 | -0.594 | 0.01918 | -0.066 | -30.974
-9 | -0.601 | 0.01194 | -0.073 | -50.343
-8.5 | -0.557 | 0.01132 | -0.073 | -49.176
-8 | -0.509 | 0.01096 | -0.074 | -46.44
-7.5 | -0.458 | 0.01058 | -0.074 | -43.307
-7 | -0.405 | 0.0104 | -0.074 | -38.953
-6.5 | -0.35 | 0.01014 | -0.075 | -34.518
-6 | -0.294 | 0.00995 | -0.075 | -29.522
-5.5 | -0.237 | 0.00972 | -0.076 | -24.336
-5 | -0.178 | 0.00958 | -0.076 | -18.634
-4.5 | -0.12 | 0.00941 | -0.077 | -12.719
-4 | -0.06 | 0.00928 | -0.077 | -6.492
-3.5 | 0 | 0.00917 | -0.077 | -0.04
-3 | 0.06 | 0.00911 | -0.078 | 6.575
-2.5 | 0.12 | 0.00909 | -0.078 | 13.247
-2 | 0.181 | 0.00907 | -0.079 | 19.975
-1.5 | 0.242 | 0.00911 | -0.079 | 26.55
-1 | 0.303 | 0.00912 | -0.08 | 33.227
-0.5 | 0.364 | 0.00913 | -0.08 | 39.818
0 | 0.425 | 0.00719 | -0.081 | 59.08
0.5 | 0.485 | 0.00713 | -0.081 | 68.004
1 | 0.545 | 0.00832 | -0.081 | 65.553
1.5 | 0.606 | 0.00846 | -0.082 | 71.589
2 | 0.666 | 0.00857 | -0.082 | 77.704
2.5 | 0.726 | 0.00874 | -0.083 | 83.1
3 | 0.786 | 0.0089 | -0.083 | 88.316
3.5 | 0.845 | 0.00908 | -0.084 | 93.116
4 | 0.904 | 0.00929 | -0.084 | 97.37
4.5 | 0.963 | 0.0095 | -0.085 | 101.422
5 | 1.022 | 0.00976 | -0.085 | 104.694
5.5 | 1.079 | 0.01002 | -0.086 | 107.758
6 | 1.137 | 0.01034 | -0.086 | 109.905
6.5 | 1.193 | 0.01069 | -0.086 | 111.655
7 | 1.246 | 0.0111 | -0.087 | 112.264
7.5 | 1.288 | 0.0119 | -0.087 | 108.187
8 | 1.332 | 0.01552 | -0.087 | 85.846
8.5 | 1.373 | 0.01627 | -0.087 | 84.418
9 | 1.41 | 0.01706 | -0.088 | 82.654
9.5 | 1.442 | 0.01792 | -0.088 | 80.46
10 | 1.469 | 0.01886 | -0.088 | 77.902
10.5 | 1.489 | 0.01991 | -0.088 | 74.785
11 | 1.501 | 0.02108 | -0.088 | 71.218
11.5 | 1.506 | 0.02241 | -0.089 | 67.208
12 | 1.504 | 0.02397 | -0.089 | 62.769
12.5 | 1.496 | 0.0257 | -0.088 | 58.192
13 | 1.48 | 0.02775 | -0.088 | 53.331
13.5 | 1.457 | 0.03008 | -0.088 | 48.453
14 | 1.428 | 0.03293 | -0.088 | 43.361
14.5 | 1.393 | 0.03625 | -0.087 | 38.435
15 | 1.354 | 0.03993 | -0.087 | 33.919
15.5 | 1.31 | 0.0447 | -0.086 | 29.312
16 | 1.26 | 0.05103 | -0.085 | 24.695
16.5 | 1.209 | 0.05765 | -0.084 | 20.979

## 56. Re 2M Mach 0.10 (2)
BIGFOIL.COM POLAR EXPORT
clarky
CLARK Y |  |  |  | Cl Max: | 1.646 | at alpha= | 16 | deg
XFOIL ncrit=9 |  |  |  | L/D Max: | 135.109 | at alpha= | 6 | deg
Re: | 2000000 |  |  | Cd Min: | 0.23484 | at alpha= | -20 | deg
Mach: | 0.1 |  |  | Cl=0 at alpha= | -3.5441 | deg
|  |  |  | @ Cl=0.1, Cd= | 0.0070004
|  |  |  | @ Cl=0.4, Cd= | 0.006032
|  |  |  | @ Cl=0.6, Cd= | 0.0050895
alpha (deg) | Cl | Cd | Cm | Cl/Cd
-20 | -0.6181 | 0.23484 | 0.0259 | -2.632
-19.5 | -0.6018 | 0.22757 | 0.0217 | -2.6445
-18.5 | -0.5721 | 0.21258 | 0.0137 | -2.6912
-18 | -0.5588 | 0.2047 | 0.0097 | -2.7298
-17.5 | -0.5556 | 0.19229 | 0.0047 | -2.8894
-16.5 | -1.279 | 0.03121 | -0.0961 | -40.9805
-16 | -1.2832 | 0.02733 | -0.0933 | -46.9521
-15.5 | -1.2654 | 0.02483 | -0.0902 | -50.9625
-15 | -1.2529 | 0.02255 | -0.085 | -55.561
-14.5 | -1.2227 | 0.02098 | -0.0818 | -58.2793
-14 | -1.1655 | 0.01955 | -0.0834 | -59.6164
-13.5 | -1.1062 | 0.0182 | -0.0853 | -60.7802
-13 | -1.0427 | 0.01739 | -0.0873 | -59.9597
-12.5 | -0.9829 | 0.0167 | -0.0885 | -58.8563
-12 | -0.9231 | 0.01558 | -0.09 | -59.249
-11.5 | -0.8595 | 0.01524 | -0.0916 | -56.3976
-11 | -0.8059 | 0.01473 | -0.0911 | -54.7115
-10.5 | -0.7525 | 0.01423 | -0.0906 | -52.8812
-10 | -0.6988 | 0.01394 | -0.09 | -50.1291
-9.5 | -0.6516 | 0.01254 | -0.0887 | -51.9617
-9 | -0.5979 | 0.01216 | -0.0881 | -49.1694
-8.5 | -0.5437 | 0.01176 | -0.0876 | -46.233
-7.5 | -0.4344 | 0.01095 | -0.0868 | -39.6712
-7 | -0.3805 | 0.01032 | -0.0863 | -36.8702
-6.5 | -0.3284 | 0.00927 | -0.0857 | -35.4261
-6 | -0.2733 | 0.00883 | -0.0853 | -30.9513
-5.5 | -0.218 | 0.00846 | -0.085 | -25.7683
-5 | -0.1625 | 0.00815 | -0.0847 | -19.9387
-4.5 | -0.1066 | 0.00791 | -0.0845 | -13.4766
-4 | -0.0506 | 0.00762 | -0.0843 | -6.6404
-3.5 | 0.0049 | 0.00726 | -0.084 | 0.67493
-3 | 0.061 | 0.00709 | -0.0838 | 8.6037
-2.5 | 0.1176 | 0.00696 | -0.0837 | 16.8966
-2 | 0.1741 | 0.0068 | -0.0836 | 25.6029
-1.5 | 0.23 | 0.00655 | -0.0835 | 35.1145
-1 | 0.2859 | 0.00641 | -0.0834 | 44.6022
-0.5 | 0.341 | 0.00616 | -0.0832 | 55.3571
0 | 0.3963 | 0.00604 | -0.0831 | 65.6126
0.5 | 0.4515 | 0.00592 | -0.0829 | 76.2669
1 | 0.5049 | 0.00564 | -0.0825 | 89.5213
1.5 | 0.5531 | 0.00508 | -0.081 | 108.878
2 | 0.6022 | 0.00509 | -0.079 | 118.3104
2.5 | 0.6705 | 0.00552 | -0.0818 | 121.4674
3 | 0.7398 | 0.00611 | -0.085 | 121.0802
3.5 | 0.7973 | 0.00645 | -0.0855 | 123.6124
4 | 0.8465 | 0.00673 | -0.084 | 125.7801
4.5 | 0.8972 | 0.00695 | -0.0829 | 129.0935
5 | 0.9487 | 0.00719 | -0.0819 | 131.9471
5.5 | 1.0008 | 0.00746 | -0.0811 | 134.1555
6 | 1.0525 | 0.00779 | -0.0803 | 135.1091
6.5 | 1.1028 | 0.00825 | -0.0794 | 133.6727
7 | 1.1488 | 0.00904 | -0.0777 | 127.0796
7.5 | 1.1924 | 0.01 | -0.0757 | 119.24
8 | 1.2364 | 0.01093 | -0.0739 | 113.1199
8.5 | 1.283 | 0.01162 | -0.0724 | 110.4131
9 | 1.3271 | 0.01245 | -0.0706 | 106.5944
9.5 | 1.356 | 0.01426 | -0.0664 | 95.0912
10 | 1.3945 | 0.01517 | -0.0637 | 91.9249
10.5 | 1.4298 | 0.01611 | -0.0604 | 88.7523
11 | 1.463 | 0.01717 | -0.0571 | 85.2068
11.5 | 1.4958 | 0.01827 | -0.0539 | 81.8719
12 | 1.5238 | 0.0197 | -0.0504 | 77.3503
12.5 | 1.5492 | 0.02138 | -0.0469 | 72.4602
13 | 1.5758 | 0.02308 | -0.0439 | 68.2756
13.5 | 1.5986 | 0.02513 | -0.0409 | 63.6132
14 | 1.6175 | 0.02762 | -0.038 | 58.5626
14.5 | 1.6274 | 0.03106 | -0.0351 | 52.3954
15 | 1.6319 | 0.03522 | -0.0325 | 46.3345
15.5 | 1.6418 | 0.03914 | -0.0308 | 41.9469
16 | 1.646 | 0.04393 | -0.0296 | 37.4687
16.5 | 1.6455 | 0.04955 | -0.029 | 33.2089
17 | 1.6396 | 0.0562 | -0.0291 | 29.1744
17.5 | 1.628 | 0.06392 | -0.0299 | 25.4693
18 | 1.6099 | 0.07294 | -0.0316 | 22.0716
18.5 | 1.5859 | 0.08314 | -0.0342 | 19.0751
19 | 1.5572 | 0.09446 | -0.0377 | 16.4853
19.5 | 1.5223 | 0.10709 | -0.0421 | 14.2151
20 | 1.4875 | 0.12003 | -0.0472 | 12.3927

## 57. Re 2M Mach 0.25 (1)
BIGFOIL.COM POLAR EXPORT
clarky
CLARK Y |  |  |  | Cl Max: | 1.481 | at alpha= | 10.5 | deg
JavaFoil+Calcfoil stall+Eppler ext transition |  |  |  | L/D Max: | 110.673 | at alpha= | 6.5 | deg
Re: | 2000000 |  |  | Cd Min: | 0.00724 | at alpha= | 0.5 | deg
Mach: | 0.25 |  |  | Cl=0 at alpha= | -3.5 | deg
|  |  |  | @ Cl=0.1, Cd= | 0.0091914
|  |  |  | @ Cl=0.4, Cd= | 0.0092242
|  |  |  | @ Cl=0.6, Cd= | 0.0085874
alpha (deg) | Cl | Cd | Cm | Cl/Cd
-16.5 | -0.27 | 0.17511 | -0.032 | -1.541
-16 | -0.323 | 0.15841 | -0.032 | -2.037
-15.5 | -0.37 | 0.14672 | -0.033 | -2.523
-15 | -0.413 | 0.13702 | -0.033 | -3.014
-14.5 | -0.451 | 0.12667 | -0.034 | -3.563
-14 | -0.485 | 0.11481 | -0.034 | -4.222
-13.5 | -0.513 | 0.10655 | -0.035 | -4.813
-13 | -0.535 | 0.09787 | -0.035 | -5.467
-12.5 | -0.551 | 0.09122 | -0.036 | -6.043
-12 | -0.561 | 0.08373 | -0.037 | -6.705
-11.5 | -0.565 | 0.07738 | -0.038 | -7.298
-11 | -0.561 | 0.07136 | -0.037 | -7.856
-10.5 | -0.55 | 0.06674 | -0.036 | -8.242
-10 | -0.535 | 0.06228 | -0.038 | -8.588
-9.5 | -0.517 | 0.05617 | -0.043 | -9.204
-9 | -0.493 | 0.05094 | -0.047 | -9.677
-8.5 | -0.53 | 0.01549 | -0.07 | -34.196
-8 | -0.515 | 0.01133 | -0.076 | -45.445
-7.5 | -0.465 | 0.01094 | -0.076 | -42.515
-7 | -0.412 | 0.01067 | -0.076 | -38.626
-6.5 | -0.357 | 0.01035 | -0.077 | -34.485
-6 | -0.3 | 0.01015 | -0.077 | -29.555
-5.5 | -0.242 | 0.00989 | -0.078 | -24.465
-5 | -0.183 | 0.00973 | -0.078 | -18.772
-4.5 | -0.123 | 0.00953 | -0.079 | -12.875
-4 | -0.062 | 0.00941 | -0.079 | -6.564
-3.5 | 0 | 0.00929 | -0.08 | -0.041
-3 | 0.061 | 0.00921 | -0.08 | 6.679
-2.5 | 0.124 | 0.00918 | -0.081 | 13.477
-2 | 0.186 | 0.00915 | -0.081 | 20.334
-1.5 | 0.249 | 0.00919 | -0.081 | 27.055
-1 | 0.311 | 0.00921 | -0.082 | 33.795
-0.5 | 0.374 | 0.00922 | -0.082 | 40.535
0 | 0.436 | 0.00923 | -0.083 | 47.282
0.5 | 0.498 | 0.00724 | -0.083 | 68.888
1 | 0.56 | 0.00851 | -0.084 | 65.82
1.5 | 0.622 | 0.00863 | -0.084 | 72.154
2 | 0.684 | 0.00876 | -0.085 | 78.075
2.5 | 0.746 | 0.00891 | -0.085 | 83.697
3 | 0.807 | 0.00909 | -0.086 | 88.834
3.5 | 0.868 | 0.00931 | -0.086 | 93.292
4 | 0.929 | 0.00954 | -0.087 | 97.416
4.5 | 0.989 | 0.00977 | -0.087 | 101.277
5 | 1.049 | 0.01003 | -0.087 | 104.617
5.5 | 1.108 | 0.01035 | -0.088 | 107.023
6 | 1.166 | 0.01067 | -0.088 | 109.274
6.5 | 1.224 | 0.01106 | -0.089 | 110.673
7 | 1.277 | 0.01163 | -0.089 | 109.824
7.5 | 1.316 | 0.01556 | -0.089 | 84.576
8 | 1.359 | 0.01635 | -0.089 | 83.113
8.5 | 1.397 | 0.01722 | -0.09 | 81.146
9 | 1.429 | 0.01815 | -0.09 | 78.747
9.5 | 1.455 | 0.01918 | -0.09 | 75.842
10 | 1.473 | 0.02034 | -0.09 | 72.441
10.5 | 1.481 | 0.02166 | -0.09 | 68.381
11 | 1.478 | 0.02319 | -0.09 | 63.74
11.5 | 1.464 | 0.02498 | -0.09 | 58.597
12 | 1.439 | 0.02705 | -0.09 | 53.173
12.5 | 1.401 | 0.0297 | -0.09 | 47.179
13 | 1.353 | 0.03284 | -0.089 | 41.185
13.5 | 1.292 | 0.03704 | -0.089 | 34.876
14 | 1.223 | 0.04161 | -0.088 | 29.392
14.5 | 1.141 | 0.04845 | -0.087 | 23.556
15 | 1.048 | 0.05849 | -0.084 | 17.927
15.5 | 0.947 | 0.07305 | -0.081 | 12.958

## 58. Re 2M Mach 0.25 (2)
BIGFOIL.COM POLAR EXPORT
clarky
CLARK Y |  |  |  | Cl Max: | 1.5881 | at alpha= | 13.5 | deg
XFOIL ncrit=9 |  |  |  | L/D Max: | 134.472 | at alpha= | 5.5 | deg
Re: | 2000000 |  |  | Cd Min: | 0.24096 | at alpha= | -20 | deg
Mach: | 0.25 |  |  | Cl=0 at alpha= | -3.5332 | deg
|  |  |  | @ Cl=0.1, Cd= | 0.0070863
|  |  |  | @ Cl=0.4, Cd= | 0.006172
|  |  |  | @ Cl=0.6, Cd= | 0.0052939
alpha (deg) | Cl | Cd | Cm | Cl/Cd
-20 | -0.6239 | 0.24096 | 0.0272 | -2.5892
-19.5 | -0.6068 | 0.23185 | 0.0223 | -2.6172
-19 | -0.5897 | 0.22444 | 0.0181 | -2.6274
-18 | -0.5571 | 0.21026 | 0.0103 | -2.6496
-17.5 | -0.544 | 0.20116 | 0.006 | -2.7043
-17 | -0.5355 | 0.19068 | 0.0014 | -2.8084
-16.5 | -0.5189 | 0.18438 | -0.0022 | -2.8143
-16 | -0.5022 | 0.1782 | -0.0055 | -2.8182
-15.5 | -0.5017 | 0.16613 | -0.0103 | -3.0199
-15 | -0.491 | 0.1585 | -0.014 | -3.0978
-13.5 | -1.0973 | 0.03048 | -0.0965 | -36.0007
-13 | -1.0733 | 0.02536 | -0.0974 | -42.3226
-12.5 | -1.0196 | 0.0218 | -0.0997 | -46.7706
-12 | -0.9594 | 0.02001 | -0.1004 | -47.946
-11.5 | -0.8938 | 0.01898 | -0.1011 | -47.0917
-11 | -0.84 | 0.01731 | -0.1004 | -48.5269
-10.5 | -0.7813 | 0.01685 | -0.0993 | -46.368
-10 | -0.7269 | 0.01608 | -0.0978 | -45.2052
-9.5 | -0.6716 | 0.01543 | -0.0964 | -43.5256
-9 | -0.6222 | 0.01371 | -0.0948 | -45.3829
-8.5 | -0.5654 | 0.01318 | -0.0937 | -42.8983
-8 | -0.5087 | 0.01257 | -0.0928 | -40.4694
-7.5 | -0.452 | 0.01189 | -0.0919 | -38.0151
-7 | -0.3951 | 0.01124 | -0.0911 | -35.1512
-6.5 | -0.341 | 0.01004 | -0.0901 | -33.9641
-6 | -0.2846 | 0.00932 | -0.0893 | -30.5365
-5 | -0.1697 | 0.00844 | -0.0881 | -20.1066
-4.5 | -0.1116 | 0.00811 | -0.0876 | -13.7608
-4 | -0.0534 | 0.00785 | -0.0873 | -6.8025
-3.5 | 0.0038 | 0.00743 | -0.0868 | 0.51144
-3 | 0.0621 | 0.00719 | -0.0865 | 8.637
-2.5 | 0.1206 | 0.00703 | -0.0863 | 17.155
-2 | 0.179 | 0.00691 | -0.0861 | 25.9045
-1 | 0.2946 | 0.00653 | -0.0857 | 45.1149
-0.5 | 0.3512 | 0.0063 | -0.0854 | 55.746
0 | 0.4084 | 0.00615 | -0.0852 | 66.4065
0.5 | 0.4652 | 0.00607 | -0.0849 | 76.6392
1 | 0.5203 | 0.00583 | -0.0845 | 89.2453
1.5 | 0.5705 | 0.0053 | -0.083 | 107.6415
2 | 0.6191 | 0.00529 | -0.0805 | 117.0321
2.5 | 0.6887 | 0.00578 | -0.0831 | 119.1522
3 | 0.7616 | 0.00631 | -0.0866 | 120.6973
3.5 | 0.8205 | 0.0066 | -0.0868 | 124.3182
4 | 0.8715 | 0.00687 | -0.0852 | 126.8559
4.5 | 0.9236 | 0.00714 | -0.0837 | 129.3557
5 | 0.9769 | 0.00741 | -0.0826 | 131.8354
5.5 | 1.0314 | 0.00767 | -0.0817 | 134.472
6 | 1.0846 | 0.00807 | -0.0806 | 134.399
6.5 | 1.1359 | 0.00861 | -0.0792 | 131.928
7 | 1.1807 | 0.0096 | -0.0767 | 122.9896
7.5 | 1.2246 | 0.01065 | -0.0742 | 114.9859
8 | 1.2707 | 0.01152 | -0.072 | 110.3038
8.5 | 1.3177 | 0.01229 | -0.0698 | 107.2172
9.5 | 1.3801 | 0.01527 | -0.0606 | 90.3798
10 | 1.4168 | 0.01631 | -0.057 | 86.867
10.5 | 1.4489 | 0.01765 | -0.0529 | 82.0907
11 | 1.4819 | 0.019 | -0.0493 | 77.9947
11.5 | 1.5095 | 0.02077 | -0.0454 | 72.6769
12 | 1.5314 | 0.02305 | -0.0413 | 66.4382
12.5 | 1.5558 | 0.02533 | -0.038 | 61.4212
13 | 1.5748 | 0.02818 | -0.0348 | 55.8836
13.5 | 1.5881 | 0.03172 | -0.0319 | 50.0662
14 | 1.5881 | 0.03672 | -0.0292 | 43.2489
14.5 | 1.5843 | 0.04252 | -0.0274 | 37.2601
15 | 1.5815 | 0.04872 | -0.0266 | 32.461
15.5 | 1.5717 | 0.05616 | -0.0267 | 27.9861
16 | 1.5538 | 0.06506 | -0.0278 | 23.8826
16.5 | 1.5295 | 0.07529 | -0.0301 | 20.3148
17 | 1.4994 | 0.0867 | -0.0333 | 17.2941
17.5 | 1.4659 | 0.09904 | -0.0374 | 14.8011
18 | 1.4311 | 0.11194 | -0.0422 | 12.7845
18.5 | 1.3988 | 0.12471 | -0.0475 | 11.2164

## 59. Re 2M Mach 0.50 (1)
BIGFOIL.COM POLAR EXPORT
clarky
CLARK Y |  |  |  | Cl Max: | 1.428 | at alpha= | 8 | deg
JavaFoil+Calcfoil stall+Eppler ext transition |  |  |  | L/D Max: | 123.292 | at alpha= | 6 | deg
Re: | 2000000 |  |  | Cd Min: | 0.00921 | at alpha= | 0.5 | deg
Mach: | 0.5 |  |  | Cl=0 at alpha= | -3.5 | deg
|  |  |  | @ Cl=0.1, Cd= | 0.0096154
|  |  |  | @ Cl=0.4, Cd= | 0.0096077
|  |  |  | @ Cl=0.6, Cd= | 0.0092536
alpha (deg) | Cl | Cd | Cm | Cl/Cd
-20 | -0.916 | 0.17687 | -0.043 | -5.178
-19.5 | -0.889 | 0.17416 | -0.043 | -5.104
-19 | -0.862 | 0.16951 | -0.044 | -5.084
-18.5 | -0.833 | 0.16386 | -0.042 | -5.083
-18 | -0.806 | 0.1606 | -0.042 | -5.016
-17.5 | -0.779 | 0.1562 | -0.043 | -4.984
-17 | -0.751 | 0.14873 | -0.043 | -5.052
-16.5 | -0.723 | 0.14578 | -0.042 | -4.961
-16 | -0.695 | 0.13882 | -0.042 | -5.008
-15.5 | -0.668 | 0.13477 | -0.042 | -4.956
-15 | -0.641 | 0.13597 | -0.042 | -4.713
-14.5 | -0.612 | 0.12761 | -0.04 | -4.793
-14 | -0.584 | 0.12286 | -0.04 | -4.755
-13.5 | -0.557 | 0.1179 | -0.041 | -4.722
-13 | -0.529 | 0.11555 | -0.041 | -4.578
-12.5 | -0.501 | 0.10703 | -0.039 | -4.676
-12 | -0.473 | 0.10389 | -0.039 | -4.553
-11.5 | -0.445 | 0.10298 | -0.039 | -4.325
-11 | -0.418 | 0.09629 | -0.039 | -4.339
-10.5 | -0.39 | 0.11904 | -0.039 | -3.276
-10 | -0.362 | 0.09232 | -0.04 | -3.925
-9.5 | -0.335 | 0.08539 | -0.04 | -3.918
-9 | -0.306 | 0.08159 | -0.038 | -3.755
-8.5 | -0.279 | 0.06469 | -0.039 | -4.308
-8 | -0.251 | 0.05823 | -0.039 | -4.308
-7.5 | -0.334 | 0.05519 | -0.038 | -6.046
-7 | -0.327 | 0.04908 | -0.04 | -6.664
-6.5 | -0.297 | 0.04507 | -0.042 | -6.579
-6 | -0.317 | 0.01159 | -0.086 | -27.368
-5.5 | -0.26 | 0.0108 | -0.087 | -24.105
-5 | -0.199 | 0.01044 | -0.087 | -19.065
-4.5 | -0.135 | 0.01014 | -0.088 | -13.277
-4 | -0.068 | 0.0099 | -0.088 | -6.893
-3.5 | 0 | 0.00974 | -0.089 | -0.043
-3 | 0.068 | 0.00962 | -0.089 | 7.107
-2.5 | 0.138 | 0.00961 | -0.09 | 14.328
-2 | 0.208 | 0.0096 | -0.091 | 21.608
-1.5 | 0.278 | 0.0096 | -0.091 | 28.906
-1 | 0.348 | 0.00957 | -0.092 | 36.34
-0.5 | 0.417 | 0.00962 | -0.092 | 43.399
0 | 0.487 | 0.00965 | -0.093 | 50.524
0.5 | 0.557 | 0.00921 | -0.093 | 60.428
1 | 0.626 | 0.00928 | -0.094 | 67.441
1.5 | 0.695 | 0.00942 | -0.094 | 73.805
2 | 0.764 | 0.00961 | -0.095 | 79.461
2.5 | 0.832 | 0.00983 | -0.095 | 84.672
3 | 0.901 | 0.01007 | -0.096 | 89.457
3.5 | 0.968 | 0.01041 | -0.096 | 93.063
4 | 1.035 | 0.01073 | -0.097 | 96.471
4.5 | 1.101 | 0.01113 | -0.097 | 98.951
5 | 1.167 | 0.01157 | -0.098 | 100.857
5.5 | 1.226 | 0.01001 | -0.098 | 122.395
6 | 1.287 | 0.01044 | -0.098 | 123.292
6.5 | 1.341 | 0.01518 | -0.098 | 88.316
7 | 1.381 | 0.01846 | -0.098 | 74.823
7.5 | 1.414 | 0.01987 | -0.098 | 71.138
8 | 1.428 | 0.02152 | -0.098 | 66.337
8.5 | 1.409 | 0.02359 | -0.098 | 59.752
9 | 1.323 | 0.02645 | -0.098 | 50.015
9.5 | 0.851 | 0.02947 | -0.097 | 28.86
10 | 0.74 | 0.06712 | -0.042 | 11.032
10.5 | 0.899 | 0.03581 | -0.096 | 25.116
11 | 0.913 | 0.04351 | -0.094 | 20.99
11.5 | 0.82 | 0.09172 | -0.042 | 8.939
12 | 0.931 | 0.06447 | -0.088 | 14.44
12.5 | 0.89 | 0.10945 | -0.065 | 8.132
13 | 0.904 | 0.11709 | -0.054 | 7.724

## 60. Re 2M Mach 0.50 (2)
BIGFOIL.COM POLAR EXPORT
clarky
CLARK Y |  |  |  | Cl Max: | 1.5009 | at alpha= | 11 | deg
XFOIL ncrit=9 |  |  |  | L/D Max: | 132.372 | at alpha= | 5.5 | deg
Re: | 2000000 |  |  | Cd Min: | 0.26229 | at alpha= | -20 | deg
Mach: | 0.5 |  |  | Cl=0 at alpha= | -3.4954 | deg
|  |  |  | @ Cl=0.1, Cd= | 0.007659
|  |  |  | @ Cl=0.4, Cd= | 0.0068795
|  |  |  | @ Cl=0.6, Cd= | 0.0066847
alpha (deg) | Cl | Cd | Cm | Cl/Cd
-20 | -0.6624 | 0.26229 | 0.0311 | -2.5254
-19.5 | -0.6398 | 0.25256 | 0.0256 | -2.5333
-19 | -0.6178 | 0.24379 | 0.0204 | -2.5341
-18.5 | -0.5959 | 0.23534 | 0.0155 | -2.5321
-18 | -0.5744 | 0.22756 | 0.011 | -2.5242
-17.5 | -0.5529 | 0.21925 | 0.0064 | -2.5218
-17 | -0.5323 | 0.2111 | 0.0019 | -2.5216
-16.5 | -0.514 | 0.20163 | -0.0028 | -2.5492
-16 | -0.4931 | 0.19423 | -0.007 | -2.5387
-15.5 | -0.4723 | 0.18687 | -0.011 | -2.5274
-15 | -0.4531 | 0.17906 | -0.015 | -2.5304
-14.5 | -0.4383 | 0.16992 | -0.0191 | -2.5794
-14 | -0.4252 | 0.1607 | -0.0233 | -2.6459
-13.5 | -0.4061 | 0.15401 | -0.0266 | -2.6368
-13 | -0.3915 | 0.14617 | -0.0301 | -2.6784
-12.5 | -0.3845 | 0.1366 | -0.0341 | -2.8148
-12 | -0.3674 | 0.13022 | -0.0369 | -2.8214
-11.5 | -0.3578 | 0.12221 | -0.0402 | -2.9277
-11 | -0.3543 | 0.1134 | -0.0437 | -3.1243
-10.5 | -0.3412 | 0.10754 | -0.0455 | -3.1728
-10 | -0.3348 | 0.09778 | -0.0515 | -3.424
-9.5 | -0.3206 | 0.0885 | -0.0591 | -3.6226
-9 | -0.3018 | 0.08126 | -0.0646 | -3.714
-8.5 | -0.3095 | 0.07231 | -0.0686 | -4.2802
-8 | -0.338 | 0.05994 | -0.0768 | -5.639
-7.5 | -0.3494 | 0.04899 | -0.0897 | -7.1321
-7 | -0.3531 | 0.03372 | -0.1064 | -10.4715
-6.5 | -0.3544 | 0.02147 | -0.1111 | -16.5068
-6 | -0.3189 | 0.01526 | -0.1094 | -20.8978
-5.5 | -0.2638 | 0.01228 | -0.107 | -21.4821
-5 | -0.2 | 0.01075 | -0.1047 | -18.6047
-4.5 | -0.1344 | 0.00967 | -0.1028 | -13.8987
-4 | -0.0675 | 0.00892 | -0.1012 | -7.5673
-3.5 | -0.0006 | 0.00839 | -0.0998 | -0.071514
-3 | 0.0654 | 0.00784 | -0.0986 | 8.3418
-2.5 | 0.1323 | 0.00749 | -0.0976 | 17.6636
-2 | 0.1993 | 0.0073 | -0.0968 | 27.3014
-1.5 | 0.2658 | 0.00718 | -0.0961 | 37.0195
-1 | 0.3315 | 0.00699 | -0.0955 | 47.4249
-0.5 | 0.3965 | 0.00689 | -0.0948 | 57.5472
0 | 0.4601 | 0.0067 | -0.094 | 68.6716
0.5 | 0.5239 | 0.00669 | -0.0933 | 78.3109
1 | 0.5859 | 0.00672 | -0.0923 | 87.1875
1.5 | 0.6418 | 0.00658 | -0.0905 | 97.538
2 | 0.6925 | 0.00633 | -0.0868 | 109.3997
2.5 | 0.7689 | 0.00664 | -0.0882 | 115.7982
3 | 0.8596 | 0.00705 | -0.0929 | 121.9291
3.5 | 0.9167 | 0.00734 | -0.0902 | 124.891
4 | 0.9757 | 0.00764 | -0.0878 | 127.7094
4.5 | 1.0368 | 0.00798 | -0.0856 | 129.9248
5 | 1.0986 | 0.00836 | -0.0835 | 131.4115
5.5 | 1.1609 | 0.00877 | -0.0812 | 132.3717
6 | 1.219 | 0.0094 | -0.0782 | 129.6809
6.5 | 1.2575 | 0.01083 | -0.0722 | 116.1127
7 | 1.2952 | 0.01217 | -0.066 | 106.4256
7.5 | 1.3391 | 0.0134 | -0.0608 | 99.9328
8 | 1.3848 | 0.01467 | -0.0559 | 94.3967
9 | 1.4334 | 0.01991 | -0.0431 | 71.994
9.5 | 1.4635 | 0.02268 | -0.0382 | 64.5282
10 | 1.4836 | 0.02642 | -0.0334 | 56.1544
10.5 | 1.4977 | 0.03095 | -0.0292 | 48.391
11 | 1.5009 | 0.0367 | -0.0259 | 40.8965
11.5 | 1.4917 | 0.04401 | -0.0238 | 33.8946
12 | 1.4712 | 0.05292 | -0.0234 | 27.8005
12.5 | 1.4413 | 0.06333 | -0.0246 | 22.7586
13 | 1.4054 | 0.07483 | -0.0271 | 18.7812
13.5 | 1.3671 | 0.08701 | -0.0306 | 15.712
14 | 1.3293 | 0.09951 | -0.0348 | 13.3585
14.5 | 1.2942 | 0.11216 | -0.0399 | 11.5389
15 | 1.2633 | 0.12485 | -0.0455 | 10.1185
15.5 | 1.2373 | 0.13763 | -0.0518 | 8.99
16 | 1.2191 | 0.14984 | -0.0582 | 8.136

## 61. Re 3M Mach 0.00 (1)
BIGFOIL.COM POLAR EXPORT
clarky
CLARK Y |  |  |  | Cl Max: | 1.518 | at alpha= | 12 | deg
JavaFoil+Calcfoil stall+Eppler ext transition |  |  |  | L/D Max: | 118.309 | at alpha= | 6.5 | deg
Re: | 3000000 |  |  | Cd Min: | 0.00817 | at alpha= | 1 | deg
Mach: | 0 |  |  | Cl=0 at alpha= | -3.5 | deg
|  |  |  | @ Cl=0.1, Cd= | 0.0087567
|  |  |  | @ Cl=0.4, Cd= | 0.008872
|  |  |  | @ Cl=0.6, Cd= | 0.0081795
alpha (deg) | Cl | Cd | Cm | Cl/Cd
-15.5 | -0.646 | 0.11465 | -0.035 | -5.633
-15 | -0.653 | 0.10799 | -0.036 | -6.047
-14.5 | -0.657 | 0.10209 | -0.037 | -6.439
-14 | -0.66 | 0.09578 | -0.038 | -6.887
-13.5 | -0.659 | 0.08942 | -0.039 | -7.369
-13 | -0.656 | 0.08181 | -0.041 | -8.023
-12.5 | -0.649 | 0.07627 | -0.042 | -8.512
-12 | -0.641 | 0.06811 | -0.044 | -9.416
-11.5 | -0.635 | 0.05773 | -0.049 | -10.997
-11 | -0.634 | 0.04305 | -0.055 | -14.727
-10.5 | -0.682 | 0.0147 | -0.068 | -46.374
-10 | -0.678 | 0.01201 | -0.072 | -56.404
-9.5 | -0.641 | 0.01132 | -0.072 | -56.624
-9 | -0.601 | 0.01091 | -0.072 | -55.059
-8.5 | -0.556 | 0.01063 | -0.073 | -52.312
-8 | -0.508 | 0.01031 | -0.073 | -49.244
-7.5 | -0.457 | 0.01001 | -0.074 | -45.658
-7 | -0.404 | 0.00982 | -0.074 | -41.096
-6.5 | -0.349 | 0.00958 | -0.074 | -36.387
-6 | -0.293 | 0.00941 | -0.075 | -31.092
-5.5 | -0.236 | 0.00924 | -0.075 | -25.494
-5 | -0.178 | 0.00906 | -0.076 | -19.601
-4.5 | -0.119 | 0.00893 | -0.076 | -13.335
-4 | -0.06 | 0.00887 | -0.077 | -6.758
-3.5 | 0 | 0.0088 | -0.077 | -0.042
-3 | 0.06 | 0.00877 | -0.078 | 6.8
-2.5 | 0.12 | 0.00875 | -0.078 | 13.691
-2 | 0.18 | 0.00875 | -0.078 | 20.592
-1.5 | 0.241 | 0.00872 | -0.079 | 27.604
-1 | 0.301 | 0.00874 | -0.079 | 34.48
-0.5 | 0.362 | 0.00871 | -0.08 | 41.525
0 | 0.423 | 0.00897 | -0.08 | 47.101
0.5 | 0.483 | 0.00824 | -0.081 | 58.602
1 | 0.543 | 0.00817 | -0.081 | 66.419
1.5 | 0.603 | 0.00818 | -0.082 | 73.652
2 | 0.663 | 0.00824 | -0.082 | 80.42
2.5 | 0.722 | 0.00834 | -0.082 | 86.626
3 | 0.782 | 0.00844 | -0.083 | 92.661
3.5 | 0.841 | 0.00858 | -0.083 | 98.054
4 | 0.9 | 0.00876 | -0.084 | 102.695
4.5 | 0.958 | 0.00894 | -0.084 | 107.235
5 | 1.017 | 0.00914 | -0.085 | 111.191
5.5 | 1.074 | 0.0094 | -0.085 | 114.25
6 | 1.131 | 0.00964 | -0.086 | 117.283
6.5 | 1.188 | 0.01004 | -0.086 | 118.309
7 | 1.24 | 0.01234 | -0.086 | 100.514
7.5 | 1.284 | 0.01222 | -0.087 | 105.028
8 | 1.329 | 0.01147 | -0.087 | 115.913
8.5 | 1.371 | 0.01504 | -0.087 | 91.174
9 | 1.409 | 0.01575 | -0.087 | 89.426
9.5 | 1.442 | 0.0165 | -0.088 | 87.392
10 | 1.471 | 0.01732 | -0.088 | 84.946
10.5 | 1.493 | 0.01821 | -0.088 | 81.953
11 | 1.508 | 0.01921 | -0.088 | 78.466
11.5 | 1.516 | 0.02034 | -0.089 | 74.523
12 | 1.518 | 0.02167 | -0.089 | 70.033
12.5 | 1.513 | 0.02312 | -0.089 | 65.452
13 | 1.502 | 0.02478 | -0.089 | 60.614
13.5 | 1.485 | 0.02658 | -0.089 | 55.867
14 | 1.461 | 0.02883 | -0.088 | 50.693
14.5 | 1.432 | 0.0315 | -0.088 | 45.47
15 | 1.399 | 0.03451 | -0.088 | 40.531
15.5 | 1.361 | 0.03827 | -0.087 | 35.554
16 | 1.318 | 0.04292 | -0.087 | 30.715
16.5 | 1.274 | 0.04795 | -0.086 | 26.569
17 | 1.228 | 0.05347 | -0.085 | 22.971

## 62. Re 3M Mach 0.00 (2)
BIGFOIL.COM POLAR EXPORT
clarky
CLARK Y |  |  |  | Cl Max: | 1.7345 | at alpha= | 16.5 | deg
XFOIL ncrit=9 |  |  |  | L/D Max: | 145.029 | at alpha= | 5.5 | deg
Re: | 3000000 |  |  | Cd Min: | 0.20859 | at alpha= | -19 | deg
Mach: | 0 |  |  | Cl=0 at alpha= | -3.5293 | deg
|  |  |  | @ Cl=0.1, Cd= | 0.0065027
|  |  |  | @ Cl=0.4, Cd= | 0.0058073
|  |  |  | @ Cl=0.6, Cd= | 0.0052403
alpha (deg) | Cl | Cd | Cm | Cl/Cd
-19 | -0.6085 | 0.20859 | 0.0156 | -2.9172
-18.5 | -0.593 | 0.20216 | 0.0117 | -2.9333
-18 | -1.3854 | 0.03282 | -0.0939 | -42.2121
-17.5 | -1.3951 | 0.02771 | -0.0943 | -50.3464
-17 | -1.3846 | 0.02509 | -0.0911 | -55.1853
-16.5 | -1.3606 | 0.02295 | -0.0886 | -59.2854
-16 | -1.3414 | 0.02087 | -0.0846 | -64.2741
-15.5 | -1.3155 | 0.01936 | -0.0808 | -67.9494
-15 | -1.2619 | 0.01789 | -0.0821 | -70.5366
-14.5 | -1.2068 | 0.01648 | -0.0836 | -73.2282
-14 | -1.1477 | 0.01549 | -0.0853 | -74.093
-13.5 | -1.09 | 0.01448 | -0.0867 | -75.2762
-13 | -1.0334 | 0.0138 | -0.0874 | -74.8841
-12.5 | -0.975 | 0.01322 | -0.0884 | -73.7519
-12 | -0.9232 | 0.01276 | -0.0878 | -72.3511
-11.5 | -0.8731 | 0.01195 | -0.0871 | -73.0628
-11 | -0.8203 | 0.0116 | -0.0865 | -70.7155
-10.5 | -0.7672 | 0.01124 | -0.086 | -68.2562
-10 | -0.7134 | 0.01088 | -0.0857 | -65.5699
-9.5 | -0.6587 | 0.01062 | -0.0854 | -62.0245
-9 | -0.6061 | 0.00996 | -0.085 | -60.8534
-8.5 | -0.5524 | 0.00944 | -0.0846 | -58.5169
-8 | -0.497 | 0.00919 | -0.0845 | -54.0805
-7.5 | -0.4418 | 0.00888 | -0.0843 | -49.7523
-7 | -0.3866 | 0.00854 | -0.0841 | -45.2693
-6.5 | -0.3311 | 0.0083 | -0.0839 | -39.8916
-6 | -0.2753 | 0.00807 | -0.0838 | -34.114
-5.5 | -0.221 | 0.00752 | -0.0835 | -29.3883
-5 | -0.1655 | 0.00725 | -0.0833 | -22.8276
-4.5 | -0.1093 | 0.00705 | -0.0833 | -15.5035
-4 | -0.053 | 0.00687 | -0.0832 | -7.7147
-3.5 | 0.0033 | 0.00674 | -0.0832 | 0.48961
-3 | 0.0596 | 0.00661 | -0.0831 | 9.0166
-2.5 | 0.1161 | 0.00646 | -0.0831 | 17.9721
-2 | 0.1727 | 0.00637 | -0.0831 | 27.1115
-1.5 | 0.2287 | 0.00622 | -0.0831 | 36.7685
-1 | 0.2845 | 0.00611 | -0.083 | 46.563
-0.5 | 0.3399 | 0.00597 | -0.0829 | 56.9347
0 | 0.3951 | 0.00581 | -0.0828 | 68.0034
0.5 | 0.4503 | 0.00578 | -0.0827 | 77.9066
1 | 0.5049 | 0.00573 | -0.0826 | 88.1152
1.5 | 0.5578 | 0.00551 | -0.0822 | 101.2341
2 | 0.6063 | 0.0052 | -0.0809 | 116.5962
2.5 | 0.653 | 0.00538 | -0.0788 | 121.3755
4 | 0.8495 | 0.00618 | -0.0855 | 137.4595
4.5 | 0.8992 | 0.0064 | -0.0842 | 140.5
5 | 0.9502 | 0.00659 | -0.0832 | 144.1882
5.5 | 1.0007 | 0.0069 | -0.0822 | 145.029
6 | 1.0514 | 0.00726 | -0.0813 | 144.8209
6.5 | 1.0984 | 0.00794 | -0.0799 | 138.3375
7 | 1.1435 | 0.00879 | -0.0782 | 130.091
7.5 | 1.1897 | 0.00957 | -0.0767 | 124.3156
8 | 1.2378 | 0.01018 | -0.0756 | 121.5914
8.5 | 1.2848 | 0.01085 | -0.0744 | 118.4147
9 | 1.3213 | 0.01228 | -0.0714 | 107.5977
9.5 | 1.3641 | 0.01315 | -0.0695 | 103.7338
10 | 1.4072 | 0.01391 | -0.0677 | 101.1646
10.5 | 1.4497 | 0.0146 | -0.0658 | 99.2945
11 | 1.486 | 0.01541 | -0.0629 | 96.4309
11.5 | 1.5198 | 0.01635 | -0.0597 | 92.9541
12 | 1.554 | 0.01727 | -0.0568 | 89.9826
12.5 | 1.5851 | 0.01839 | -0.0537 | 86.1936
13 | 1.6111 | 0.01989 | -0.0501 | 81.0005
13.5 | 1.6372 | 0.02147 | -0.047 | 76.2552
14 | 1.6627 | 0.02317 | -0.0442 | 71.7609
14.5 | 1.6855 | 0.02517 | -0.0414 | 66.9646
15 | 1.705 | 0.02754 | -0.0388 | 61.9099
15.5 | 1.7213 | 0.03032 | -0.0364 | 56.7711
16 | 1.7324 | 0.03372 | -0.0341 | 51.376
16.5 | 1.7345 | 0.03819 | -0.032 | 45.4176
17 | 1.7304 | 0.04368 | -0.0305 | 39.6154
17.5 | 1.7327 | 0.04881 | -0.0298 | 35.4989
18 | 1.7296 | 0.05489 | -0.0298 | 31.5103
18.5 | 1.7211 | 0.06193 | -0.0303 | 27.7911
19 | 1.7073 | 0.07002 | -0.0316 | 24.383
19.5 | 1.6861 | 0.07938 | -0.0336 | 21.2409
20 | 1.6594 | 0.08994 | -0.0365 | 18.4501

## 63. Re 3M Mach 0.10 (1)
BIGFOIL.COM POLAR EXPORT
clarky
CLARK Y |  |  |  | Cl Max: | 1.512 | at alpha= | 11.5 | deg
JavaFoil+Calcfoil stall+Eppler ext transition |  |  |  | L/D Max: | 118.188 | at alpha= | 6.5 | deg
Re: | 3000000 |  |  | Cd Min: | 0.00822 | at alpha= | 1 | deg
Mach: | 0.1 |  |  | Cl=0 at alpha= | -3.5 | deg
|  |  |  | @ Cl=0.1, Cd= | 0.00878
|  |  |  | @ Cl=0.4, Cd= | 0.0088875
|  |  |  | @ Cl=0.6, Cd= | 0.008229
alpha (deg) | Cl | Cd | Cm | Cl/Cd
-15 | -0.629 | 0.10994 | -0.036 | -5.718
-14.5 | -0.637 | 0.10335 | -0.036 | -6.159
-14 | -0.641 | 0.09772 | -0.037 | -6.564
-13.5 | -0.644 | 0.09112 | -0.038 | -7.065
-13 | -0.643 | 0.08371 | -0.04 | -7.685
-12.5 | -0.639 | 0.07779 | -0.041 | -8.212
-12 | -0.631 | 0.07098 | -0.043 | -8.896
-11.5 | -0.625 | 0.06105 | -0.047 | -10.237
-11 | -0.62 | 0.04926 | -0.053 | -12.591
-10.5 | -0.638 | 0.02662 | -0.062 | -23.95
-10 | -0.672 | 0.01082 | -0.071 | -62.143
-9.5 | -0.641 | 0.01145 | -0.072 | -55.974
-9 | -0.601 | 0.01104 | -0.073 | -54.469
-8.5 | -0.557 | 0.01069 | -0.073 | -52.073
-8 | -0.509 | 0.0104 | -0.074 | -48.946
-7.5 | -0.458 | 0.01007 | -0.074 | -45.52
-7 | -0.405 | 0.00988 | -0.074 | -40.996
-6.5 | -0.35 | 0.00963 | -0.075 | -36.325
-6 | -0.294 | 0.00941 | -0.075 | -31.23
-5.5 | -0.237 | 0.00924 | -0.076 | -25.602
-5 | -0.178 | 0.0091 | -0.076 | -19.6
-4.5 | -0.12 | 0.00897 | -0.077 | -13.343
-4 | -0.06 | 0.00888 | -0.077 | -6.788
-3.5 | 0 | 0.0088 | -0.077 | -0.042
-3 | 0.06 | 0.00878 | -0.078 | 6.822
-2.5 | 0.12 | 0.00878 | -0.078 | 13.71
-2 | 0.181 | 0.00876 | -0.079 | 20.675
-1.5 | 0.242 | 0.00877 | -0.079 | 27.608
-1 | 0.303 | 0.00875 | -0.08 | 34.608
-0.5 | 0.364 | 0.00874 | -0.08 | 41.583
0 | 0.425 | 0.00899 | -0.081 | 47.244
0.5 | 0.485 | 0.00827 | -0.081 | 58.643
1 | 0.545 | 0.00822 | -0.081 | 66.351
1.5 | 0.606 | 0.00823 | -0.082 | 73.576
2 | 0.666 | 0.00825 | -0.082 | 80.688
2.5 | 0.726 | 0.00837 | -0.083 | 86.773
3 | 0.786 | 0.00848 | -0.083 | 92.626
3.5 | 0.845 | 0.00863 | -0.084 | 97.961
4 | 0.904 | 0.00879 | -0.084 | 102.925
4.5 | 0.963 | 0.00896 | -0.085 | 107.453
5 | 1.022 | 0.00921 | -0.085 | 110.928
5.5 | 1.079 | 0.00944 | -0.086 | 114.353
6 | 1.137 | 0.00972 | -0.086 | 116.973
6.5 | 1.193 | 0.0101 | -0.086 | 118.188
7 | 1.246 | 0.01246 | -0.087 | 99.961
7.5 | 1.289 | 0.01233 | -0.087 | 104.584
8 | 1.335 | 0.01157 | -0.087 | 115.385
8.5 | 1.376 | 0.01519 | -0.088 | 90.57
9 | 1.413 | 0.01592 | -0.088 | 88.771
9.5 | 1.445 | 0.0167 | -0.088 | 86.55
10 | 1.473 | 0.01755 | -0.088 | 83.95
10.5 | 1.493 | 0.01848 | -0.089 | 80.802
11 | 1.506 | 0.01953 | -0.089 | 77.12
11.5 | 1.512 | 0.02071 | -0.089 | 72.991
12 | 1.511 | 0.02208 | -0.089 | 68.419
12.5 | 1.502 | 0.0236 | -0.089 | 63.663
13 | 1.487 | 0.02537 | -0.089 | 58.624
13.5 | 1.466 | 0.02738 | -0.089 | 53.525
14 | 1.437 | 0.02988 | -0.088 | 48.087
14.5 | 1.403 | 0.03273 | -0.088 | 42.866
15 | 1.364 | 0.0359 | -0.088 | 38.008
15.5 | 1.321 | 0.03999 | -0.087 | 33.027
16 | 1.272 | 0.04515 | -0.087 | 28.181
16.5 | 1.223 | 0.05043 | -0.086 | 24.256

## 64. Re 3M Mach 0.10 (2)
BIGFOIL.COM POLAR EXPORT
clarky
CLARK Y |  |  |  | Cl Max: | 1.7236 | at alpha= | 16 | deg
XFOIL ncrit=9 |  |  |  | L/D Max: | 145 | at alpha= | 5.5 | deg
Re: | 3000000 |  |  | Cd Min: | 0.19227 | at alpha= | -18.5 | deg
Mach: | 0.1 |  |  | Cl=0 at alpha= | -3.5265 | deg
|  |  |  | @ Cl=0.1, Cd= | 0.0065168
|  |  |  | @ Cl=0.4, Cd= | 0.0058381
|  |  |  | @ Cl=0.6, Cd= | 0.0053086
alpha (deg) | Cl | Cd | Cm | Cl/Cd
-18.5 | -0.6207 | 0.19227 | 0.0082 | -3.2283
-17.5 | -1.3331 | 0.03615 | -0.0933 | -36.8769
-17 | -1.3554 | 0.02868 | -0.0971 | -47.2594
-16.5 | -1.351 | 0.02552 | -0.0937 | -52.9389
-16 | -1.3287 | 0.02332 | -0.0907 | -56.9768
-15.5 | -1.3156 | 0.02113 | -0.0853 | -62.2622
-15 | -1.2726 | 0.01915 | -0.0849 | -66.4543
-14.5 | -1.2175 | 0.01757 | -0.0862 | -69.2943
-14 | -1.1598 | 0.01613 | -0.0877 | -71.9033
-13.5 | -1.1 | 0.01515 | -0.0891 | -72.6073
-13 | -1.0442 | 0.01417 | -0.0895 | -73.6909
-12.5 | -0.9851 | 0.01353 | -0.0904 | -72.8086
-12 | -0.9325 | 0.013 | -0.0896 | -71.7308
-11.5 | -0.8812 | 0.01225 | -0.0888 | -71.9347
-11 | -0.8282 | 0.01181 | -0.0881 | -70.127
-10.5 | -0.7743 | 0.01144 | -0.0875 | -67.6836
-10 | -0.7198 | 0.01106 | -0.087 | -65.0814
-9.5 | -0.6646 | 0.01077 | -0.0866 | -61.7084
-9 | -0.6097 | 0.01039 | -0.0862 | -58.6814
-8.5 | -0.557 | 0.00958 | -0.0856 | -58.142
-8 | -0.5011 | 0.00931 | -0.0854 | -53.8238
-7.5 | -0.4454 | 0.00899 | -0.0851 | -49.5439
-7 | -0.3898 | 0.00862 | -0.0849 | -45.2204
-6.5 | -0.3337 | 0.00836 | -0.0847 | -39.9163
-6 | -0.2775 | 0.00812 | -0.0845 | -34.1749
-5.5 | -0.2228 | 0.00758 | -0.0841 | -29.3931
-5 | -0.1669 | 0.00728 | -0.0839 | -22.9258
-4.5 | -0.1102 | 0.00708 | -0.0838 | -15.565
-4 | -0.0536 | 0.00689 | -0.0837 | -7.7794
-3.5 | 0.003 | 0.00676 | -0.0836 | 0.44379
-3 | 0.0598 | 0.00663 | -0.0836 | 9.0196
-2.5 | 0.1166 | 0.00647 | -0.0836 | 18.0216
-2 | 0.1736 | 0.00638 | -0.0836 | 27.21
-1.5 | 0.23 | 0.00626 | -0.0835 | 36.7412
-1 | 0.286 | 0.00613 | -0.0834 | 46.6558
-0.5 | 0.3417 | 0.00599 | -0.0833 | 57.0451
0 | 0.3973 | 0.00584 | -0.0832 | 68.0308
0.5 | 0.4529 | 0.0058 | -0.0831 | 78.0862
1 | 0.5078 | 0.00575 | -0.0829 | 88.313
1.5 | 0.5609 | 0.00555 | -0.0825 | 101.0631
2 | 0.6095 | 0.00525 | -0.0812 | 116.0952
2.5 | 0.6568 | 0.0054 | -0.0792 | 121.6296
3 | 0.7194 | 0.00571 | -0.0805 | 125.9895
4 | 0.8542 | 0.0062 | -0.0857 | 137.7742
4.5 | 0.9042 | 0.00643 | -0.0844 | 140.6221
5 | 0.9555 | 0.00663 | -0.0834 | 144.1176
5.5 | 1.0063 | 0.00694 | -0.0823 | 145
6 | 1.0573 | 0.00731 | -0.0814 | 144.6375
6.5 | 1.1041 | 0.00803 | -0.0798 | 137.4969
7 | 1.1498 | 0.00887 | -0.0781 | 129.628
8 | 1.2446 | 0.01027 | -0.0754 | 121.1879
8.5 | 1.2915 | 0.01097 | -0.074 | 117.7302
9 | 1.3266 | 0.01252 | -0.0707 | 105.9585
9.5 | 1.3708 | 0.01329 | -0.0689 | 103.1452
10 | 1.4137 | 0.01408 | -0.0669 | 100.4048
10.5 | 1.4548 | 0.01478 | -0.0646 | 98.4303
11 | 1.49 | 0.01567 | -0.0613 | 95.0862
11.5 | 1.5243 | 0.01662 | -0.0581 | 91.7148
12 | 1.5581 | 0.01762 | -0.0551 | 88.4279
12.5 | 1.5883 | 0.01886 | -0.0518 | 84.2153
13 | 1.6122 | 0.02058 | -0.048 | 78.3382
13.5 | 1.6397 | 0.02216 | -0.0451 | 73.9937
14 | 1.664 | 0.02405 | -0.0422 | 69.1892
14.5 | 1.6855 | 0.02627 | -0.0394 | 64.1606
15 | 1.7035 | 0.02891 | -0.0367 | 58.9242
15.5 | 1.7172 | 0.03206 | -0.0343 | 53.5621
16 | 1.7236 | 0.0361 | -0.0321 | 47.7452
16.5 | 1.7165 | 0.04178 | -0.0301 | 41.0843
17 | 1.72 | 0.04677 | -0.0292 | 36.7757
17.5 | 1.7182 | 0.05265 | -0.0289 | 32.6344
18 | 1.7106 | 0.05956 | -0.0292 | 28.7206
18.5 | 1.697 | 0.06758 | -0.0303 | 25.111
19 | 1.6772 | 0.07678 | -0.0322 | 21.8442
19.5 | 1.6496 | 0.08744 | -0.035 | 18.8655
20 | 1.6171 | 0.09915 | -0.0387 | 16.3096

## 65. Re 3M Mach 0.25 (1)
BIGFOIL.COM POLAR EXPORT
clarky
CLARK Y |  |  |  | Cl Max: | 1.486 | at alpha= | 10.5 | deg
JavaFoil+Calcfoil stall+Eppler ext transition |  |  |  | L/D Max: | 116.563 | at alpha= | 6.5 | deg
Re: | 3000000 |  |  | Cd Min: | 0.00835 | at alpha= | 1 | deg
Mach: | 0.25 |  |  | Cl=0 at alpha= | -3.5 | deg
|  |  |  | @ Cl=0.1, Cd= | 0.0088824
|  |  |  | @ Cl=0.4, Cd= | 0.0092629
|  |  |  | @ Cl=0.6, Cd= | 0.0083629
alpha (deg) | Cl | Cd | Cm | Cl/Cd
-14 | -0.485 | 0.10967 | -0.035 | -4.421
-13.5 | -0.513 | 0.10222 | -0.035 | -5.018
-13 | -0.535 | 0.09522 | -0.036 | -5.621
-12.5 | -0.552 | 0.0881 | -0.037 | -6.264
-12 | -0.562 | 0.08146 | -0.038 | -6.9
-11.5 | -0.567 | 0.07441 | -0.04 | -7.616
-11 | -0.565 | 0.06713 | -0.042 | -8.412
-10.5 | -0.556 | 0.06139 | -0.044 | -9.061
-10 | -0.546 | 0.05347 | -0.049 | -10.219
-9.5 | -0.557 | 0.0315 | -0.061 | -17.667
-9 | -0.598 | 0.01065 | -0.074 | -56.127
-8.5 | -0.56 | 0.01116 | -0.075 | -50.176
-8 | -0.515 | 0.01068 | -0.076 | -48.218
-7.5 | -0.465 | 0.01037 | -0.076 | -44.892
-7 | -0.412 | 0.01008 | -0.076 | -40.869
-6.5 | -0.357 | 0.00982 | -0.077 | -36.328
-6 | -0.3 | 0.0096 | -0.077 | -31.24
-5.5 | -0.242 | 0.0094 | -0.078 | -25.741
-5 | -0.183 | 0.00926 | -0.078 | -19.743
-4.5 | -0.123 | 0.0091 | -0.079 | -13.473
-4 | -0.062 | 0.009 | -0.079 | -6.864
-3.5 | 0 | 0.0089 | -0.08 | -0.042
-3 | 0.061 | 0.00887 | -0.08 | 6.931
-2.5 | 0.124 | 0.00889 | -0.081 | 13.912
-2 | 0.186 | 0.00884 | -0.081 | 21.058
-1.5 | 0.249 | 0.00883 | -0.081 | 28.155
-1 | 0.311 | 0.00881 | -0.082 | 35.322
-0.5 | 0.374 | 0.00881 | -0.082 | 42.388
0 | 0.436 | 0.00989 | -0.083 | 44.124
0.5 | 0.498 | 0.00921 | -0.083 | 54.124
1 | 0.56 | 0.00835 | -0.084 | 67.102
1.5 | 0.622 | 0.00837 | -0.084 | 74.334
2 | 0.684 | 0.00845 | -0.085 | 80.986
2.5 | 0.746 | 0.00852 | -0.085 | 87.508
3 | 0.807 | 0.00865 | -0.086 | 93.317
3.5 | 0.868 | 0.00884 | -0.086 | 98.253
4 | 0.929 | 0.00901 | -0.087 | 103.079
4.5 | 0.989 | 0.00922 | -0.087 | 107.289
5 | 1.049 | 0.00945 | -0.087 | 110.984
5.5 | 1.108 | 0.00974 | -0.088 | 113.809
6 | 1.166 | 0.01003 | -0.088 | 116.332
6.5 | 1.224 | 0.0105 | -0.089 | 116.563
7 | 1.277 | 0.0131 | -0.089 | 97.504
7.5 | 1.318 | 0.01159 | -0.089 | 113.744
8 | 1.361 | 0.01527 | -0.09 | 89.174
8.5 | 1.4 | 0.01606 | -0.09 | 87.144
9 | 1.433 | 0.01691 | -0.09 | 84.72
9.5 | 1.459 | 0.01785 | -0.09 | 81.739
10 | 1.478 | 0.01888 | -0.091 | 78.265
10.5 | 1.486 | 0.02006 | -0.091 | 74.083
11 | 1.484 | 0.02142 | -0.091 | 69.267
11.5 | 1.47 | 0.023 | -0.091 | 63.919
12 | 1.446 | 0.02482 | -0.091 | 58.252
12.5 | 1.409 | 0.02711 | -0.09 | 51.981
13 | 1.361 | 0.02981 | -0.09 | 45.663
13.5 | 1.301 | 0.03339 | -0.089 | 38.974
14 | 1.232 | 0.0376 | -0.089 | 32.764
14.5 | 1.153 | 0.04293 | -0.088 | 26.862
15 | 1.066 | 0.04965 | -0.087 | 21.472
15.5 | 0.971 | 0.05845 | -0.085 | 16.62

## 66. Re 3M Mach 0.25 (2)
BIGFOIL.COM POLAR EXPORT
clarky
CLARK Y |  |  |  | Cl Max: | 1.6729 | at alpha= | 15 | deg
XFOIL ncrit=9 |  |  |  | L/D Max: | 145.977 | at alpha= | 5.5 | deg
Re: | 3000000 |  |  | Cd Min: | 0.22296 | at alpha= | -19 | deg
Mach: | 0.25 |  |  | Cl=0 at alpha= | -3.5161 | deg
|  |  |  | @ Cl=0.1, Cd= | 0.0066168
|  |  |  | @ Cl=0.4, Cd= | 0.0059747
|  |  |  | @ Cl=0.6, Cd= | 0.0056544
alpha (deg) | Cl | Cd | Cm | Cl/Cd
-19 | -0.5944 | 0.22296 | 0.0183 | -2.6659
-18.5 | -0.583 | 0.21265 | 0.0136 | -2.7416
-18 | -0.5724 | 0.20288 | 0.0089 | -2.8214
-17.5 | -0.556 | 0.19613 | 0.005 | -2.8349
-17 | -0.5596 | 0.18216 | -0.0009 | -3.072
-16.5 | -0.5445 | 0.17554 | -0.0045 | -3.1019
-16 | -0.5609 | 0.15995 | -0.0115 | -3.5067
-15.5 | -0.5453 | 0.15401 | -0.0146 | -3.5407
-15 | -0.8268 | 0.09154 | -0.0511 | -9.0321
-14.5 | -1.1421 | 0.03309 | -0.1047 | -34.515
-14 | -1.1765 | 0.02769 | -0.0994 | -42.4883
-13.5 | -1.1435 | 0.02195 | -0.1019 | -52.0957
-13 | -1.0915 | 0.01873 | -0.1027 | -58.2755
-12.5 | -1.0367 | 0.01659 | -0.1023 | -62.4895
-12 | -0.9815 | 0.01526 | -0.101 | -64.3185
-11.5 | -0.9258 | 0.01436 | -0.0993 | -64.4708
-11 | -0.8686 | 0.0138 | -0.0976 | -62.942
-10.5 | -0.8136 | 0.01288 | -0.096 | -63.1677
-10 | -0.7551 | 0.01242 | -0.0948 | -60.7971
-9.5 | -0.6965 | 0.01195 | -0.0937 | -58.2845
-9 | -0.6376 | 0.01155 | -0.0927 | -55.2035
-8.5 | -0.5787 | 0.01117 | -0.0919 | -51.8084
-8 | -0.5237 | 0.0101 | -0.0908 | -51.8515
-7.5 | -0.4648 | 0.00972 | -0.0902 | -47.8189
-7 | -0.4066 | 0.00921 | -0.0895 | -44.1477
-6.5 | -0.3482 | 0.0088 | -0.0889 | -39.5682
-6 | -0.29 | 0.00844 | -0.0883 | -34.3602
-5.5 | -0.2313 | 0.00816 | -0.0879 | -28.3456
-5 | -0.1743 | 0.00751 | -0.0873 | -23.2091
-4.5 | -0.1156 | 0.00724 | -0.0869 | -15.9669
-4 | -0.057 | 0.00703 | -0.0866 | -8.1081
-3.5 | 0.0019 | 0.00685 | -0.0864 | 0.27737
-3 | 0.0609 | 0.00673 | -0.0863 | 9.049
-2.5 | 0.1196 | 0.00656 | -0.0861 | 18.2317
-2 | 0.1783 | 0.00645 | -0.086 | 27.6434
-1.5 | 0.237 | 0.00637 | -0.0859 | 37.2057
-1 | 0.2944 | 0.00621 | -0.0857 | 47.4074
-0.5 | 0.3523 | 0.0061 | -0.0856 | 57.7541
0 | 0.4094 | 0.00595 | -0.0854 | 68.8067
0.5 | 0.4665 | 0.00592 | -0.0852 | 78.8007
1 | 0.5231 | 0.00591 | -0.0849 | 88.511
1.5 | 0.5774 | 0.00579 | -0.0844 | 99.7237
2 | 0.6274 | 0.00549 | -0.0829 | 114.2805
2.5 | 0.6768 | 0.00557 | -0.0809 | 121.5081
3 | 0.7414 | 0.00583 | -0.0821 | 127.1698
4 | 0.8799 | 0.00633 | -0.087 | 139.0047
4.5 | 0.9319 | 0.00656 | -0.0855 | 142.0579
5 | 0.9844 | 0.00681 | -0.0842 | 144.5521
5.5 | 1.0379 | 0.00711 | -0.083 | 145.9775
6 | 1.0899 | 0.00758 | -0.0817 | 143.7863
6.5 | 1.1365 | 0.00845 | -0.0795 | 134.497
7 | 1.1829 | 0.00937 | -0.0774 | 126.2433
7.5 | 1.2317 | 0.01012 | -0.0755 | 121.7095
8 | 1.2811 | 0.0108 | -0.0738 | 118.6204
8.5 | 1.3274 | 0.01166 | -0.0716 | 113.8422
9 | 1.3603 | 0.01332 | -0.0672 | 102.1246
9.5 | 1.4026 | 0.01413 | -0.0642 | 99.264
10 | 1.442 | 0.01498 | -0.0608 | 96.2617
10.5 | 1.4784 | 0.01601 | -0.057 | 92.3423
11 | 1.5123 | 0.01722 | -0.0532 | 87.8223
11.5 | 1.5457 | 0.01852 | -0.0496 | 83.4611
12 | 1.5753 | 0.02013 | -0.0458 | 78.2563
12.5 | 1.5979 | 0.02233 | -0.0417 | 71.5584
13 | 1.6225 | 0.02455 | -0.0383 | 66.0896
13.5 | 1.6428 | 0.02726 | -0.0351 | 60.2641
14 | 1.6591 | 0.03051 | -0.0321 | 54.3789
14.5 | 1.6698 | 0.03443 | -0.0295 | 48.4984
15 | 1.6729 | 0.03934 | -0.0274 | 42.5241
15.5 | 1.6616 | 0.04616 | -0.026 | 35.9965
16 | 1.6465 | 0.05393 | -0.0257 | 30.5303
16.5 | 1.6325 | 0.06211 | -0.0264 | 26.284
17 | 1.6106 | 0.07169 | -0.0282 | 22.4662
17.5 | 1.581 | 0.0827 | -0.0309 | 19.1173
18 | 1.5458 | 0.09493 | -0.0348 | 16.2836
18.5 | 1.5078 | 0.10793 | -0.0395 | 13.9702
19 | 1.471 | 0.12106 | -0.0448 | 12.151
19.5 | 1.4341 | 0.13471 | -0.0511 | 10.6458
20 | 1.4029 | 0.14789 | -0.0578 | 9.4861

## 67. Re 3M Mach 0.50 (1)
BIGFOIL.COM POLAR EXPORT
clarky
CLARK Y |  |  |  | Cl Max: | 1.432 | at alpha= | 8 | deg
JavaFoil+Calcfoil stall+Eppler ext transition |  |  |  | L/D Max: | 121.209 | at alpha= | 6 | deg
Re: | 3000000 |  |  | Cd Min: | 0.00904 | at alpha= | 1 | deg
Mach: | 0.5 |  |  | Cl=0 at alpha= | -3.5 | deg
|  |  |  | @ Cl=0.1, Cd= | 0.0092709
|  |  |  | @ Cl=0.4, Cd= | 0.010052
|  |  |  | @ Cl=0.6, Cd= | 0.0093377
alpha (deg) | Cl | Cd | Cm | Cl/Cd
-20 | -0.916 | 0.16803 | -0.043 | -5.453
-19.5 | -0.889 | 0.16437 | -0.044 | -5.41
-19 | -0.862 | 0.1588 | -0.044 | -5.429
-18.5 | -0.833 | 0.1551 | -0.043 | -5.372
-18 | -0.806 | 0.15079 | -0.043 | -5.345
-17.5 | -0.779 | 0.14651 | -0.043 | -5.316
-17 | -0.752 | 0.14239 | -0.043 | -5.278
-16.5 | -0.724 | 0.13686 | -0.043 | -5.29
-16 | -0.695 | 0.13307 | -0.042 | -5.226
-15.5 | -0.668 | 0.12903 | -0.042 | -5.178
-15 | -0.641 | 0.12822 | -0.043 | -5
-14.5 | -0.612 | 0.11847 | -0.041 | -5.165
-14 | -0.585 | 0.11544 | -0.041 | -5.063
-13.5 | -0.557 | 0.11231 | -0.041 | -4.96
-13 | -0.529 | 0.10666 | -0.041 | -4.964
-12.5 | -0.501 | 0.10135 | -0.04 | -4.942
-12 | -0.473 | 0.09837 | -0.04 | -4.811
-11.5 | -0.446 | 0.09686 | -0.04 | -4.601
-11 | -0.418 | 0.09079 | -0.04 | -4.604
-10.5 | -0.39 | 0.1089 | -0.039 | -3.581
-10 | -0.363 | 0.08589 | -0.041 | -4.221
-9.5 | -0.335 | 0.08173 | -0.04 | -4.095
-9 | -0.307 | 0.06995 | -0.039 | -4.383
-8.5 | -0.279 | 0.06154 | -0.04 | -4.532
-8 | -0.251 | 0.05562 | -0.04 | -4.515
-7.5 | -0.334 | 0.05308 | -0.039 | -6.288
-7 | -0.327 | 0.04778 | -0.042 | -6.853
-6.5 | -0.301 | 0.04105 | -0.052 | -7.323
-6 | -0.317 | 0.01057 | -0.086 | -30.026
-5.5 | -0.26 | 0.01024 | -0.087 | -25.426
-5 | -0.199 | 0.00991 | -0.087 | -20.077
-4.5 | -0.135 | 0.00967 | -0.088 | -13.918
-4 | -0.068 | 0.00947 | -0.088 | -7.202
-3.5 | 0 | 0.00937 | -0.089 | -0.045
-3 | 0.068 | 0.00928 | -0.089 | 7.368
-2.5 | 0.138 | 0.00926 | -0.09 | 14.877
-2 | 0.208 | 0.00922 | -0.091 | 22.518
-1.5 | 0.278 | 0.00918 | -0.091 | 30.224
-1 | 0.348 | 0.00917 | -0.092 | 37.927
-0.5 | 0.417 | 0.01034 | -0.092 | 40.376
0 | 0.487 | 0.01048 | -0.093 | 46.498
0.5 | 0.557 | 0.00983 | -0.093 | 56.61
1 | 0.626 | 0.00904 | -0.094 | 69.232
1.5 | 0.695 | 0.00907 | -0.094 | 76.597
2 | 0.764 | 0.0092 | -0.095 | 82.988
2.5 | 0.832 | 0.00936 | -0.095 | 88.923
3 | 0.901 | 0.00956 | -0.096 | 94.279
3.5 | 0.968 | 0.00981 | -0.096 | 98.707
4 | 1.035 | 0.0101 | -0.097 | 102.54
4.5 | 1.101 | 0.01045 | -0.097 | 105.399
5 | 1.167 | 0.01082 | -0.098 | 107.828
5.5 | 1.231 | 0.0113 | -0.098 | 108.89
6 | 1.285 | 0.0106 | -0.098 | 121.209
6.5 | 1.343 | 0.01432 | -0.099 | 93.764
7 | 1.384 | 0.01724 | -0.099 | 80.321
7.5 | 1.418 | 0.01852 | -0.099 | 76.532
8 | 1.432 | 0.02002 | -0.099 | 71.537
8.5 | 1.414 | 0.02187 | -0.099 | 64.665
9 | 1.329 | 0.02445 | -0.099 | 54.34
9.5 | 0.855 | 0.02728 | -0.098 | 31.332
10 | 0.879 | 0.03037 | -0.098 | 28.942
10.5 | 0.905 | 0.03267 | -0.097 | 27.713
11 | 0.921 | 0.03932 | -0.096 | 23.423
11.5 | 0.82 | 0.08893 | -0.043 | 9.224
12 | 0.945 | 0.05658 | -0.091 | 16.7
12.5 | 0.899 | 0.10108 | -0.07 | 8.894
13 | 0.905 | 0.10721 | -0.054 | 8.438

## 68. Re 3M Mach 0.50 (2)
BIGFOIL.COM POLAR EXPORT
clarky
CLARK Y |  |  |  | Cl Max: | 1.5471 | at alpha= | 11 | deg
XFOIL ncrit=9 |  |  |  | L/D Max: | 145.675 | at alpha= | 5 | deg
Re: | 3000000 |  |  | Cd Min: | 0.26052 | at alpha= | -20 | deg
Mach: | 0.5 |  |  | Cl=0 at alpha= | -3.4697 | deg
|  |  |  | @ Cl=0.1, Cd= | 0.0070729
|  |  |  | @ Cl=0.4, Cd= | 0.0065771
|  |  |  | @ Cl=0.6, Cd= | 0.0068034
alpha (deg) | Cl | Cd | Cm | Cl/Cd
-20 | -0.6635 | 0.26052 | 0.031 | -2.5468
-19.5 | -0.6412 | 0.25303 | 0.0261 | -2.5341
-19 | -0.619 | 0.24443 | 0.0211 | -2.5324
-18.5 | -0.5972 | 0.23589 | 0.0162 | -2.5317
-18 | -0.5758 | 0.22725 | 0.0113 | -2.5338
-17.5 | -0.5558 | 0.21815 | 0.0065 | -2.5478
-17 | -0.5379 | 0.20839 | 0.0016 | -2.5812
-16.5 | -0.5164 | 0.20095 | -0.0027 | -2.5698
-16 | -0.4957 | 0.19328 | -0.007 | -2.5647
-15.5 | -0.4771 | 0.18496 | -0.0112 | -2.5795
-15 | -0.4641 | 0.17494 | -0.0158 | -2.6529
-14.5 | -0.4464 | 0.16727 | -0.0197 | -2.6687
-14 | -0.4287 | 0.15974 | -0.0234 | -2.6837
-13.5 | -0.4209 | 0.14981 | -0.0277 | -2.8096
-13 | -0.4056 | 0.14236 | -0.0312 | -2.8491
-12.5 | -0.3903 | 0.13517 | -0.0344 | -2.8875
-12 | -0.3893 | 0.12506 | -0.0388 | -3.1129
-11.5 | -0.3736 | 0.11863 | -0.0415 | -3.1493
-11 | -0.3653 | 0.11093 | -0.0447 | -3.2931
-10.5 | -0.3625 | 0.10131 | -0.05 | -3.5781
-9.5 | -0.3424 | 0.084 | -0.0618 | -4.0762
-9 | -0.3548 | 0.07464 | -0.0661 | -4.7535
-8.5 | -0.352 | 0.06718 | -0.0705 | -5.2397
-8 | -0.3578 | 0.05803 | -0.0777 | -6.1658
-7 | -0.4266 | 0.02144 | -0.1124 | -19.8974
-6.5 | -0.3901 | 0.01576 | -0.1112 | -24.7525
-6 | -0.3355 | 0.01259 | -0.1086 | -26.6481
-5.5 | -0.2725 | 0.0107 | -0.1061 | -25.4673
-5 | -0.2063 | 0.00954 | -0.1039 | -21.6247
-4.5 | -0.1401 | 0.00851 | -0.102 | -16.463
-4 | -0.0725 | 0.00788 | -0.1006 | -9.2005
-3.5 | -0.0041 | 0.00746 | -0.0994 | -0.5496
-3 | 0.0636 | 0.00718 | -0.0983 | 8.8579
-2.5 | 0.1316 | 0.00698 | -0.0976 | 18.8539
-2 | 0.1988 | 0.00681 | -0.0968 | 29.1924
-1.5 | 0.2659 | 0.00671 | -0.0963 | 39.6274
-1 | 0.3322 | 0.00669 | -0.0957 | 49.6562
-0.5 | 0.3973 | 0.00658 | -0.095 | 60.3799
0 | 0.462 | 0.00651 | -0.0944 | 70.9677
0.5 | 0.5249 | 0.00651 | -0.0935 | 80.6298
1 | 0.5854 | 0.00678 | -0.0923 | 86.3422
1.5 | 0.6477 | 0.00688 | -0.0914 | 94.1424
2 | 0.7074 | 0.00637 | -0.0901 | 111.0518
2.5 | 0.7666 | 0.0062 | -0.0879 | 123.6452
3 | 0.8381 | 0.00642 | -0.0882 | 130.5452
3.5 | 0.9223 | 0.00671 | -0.0912 | 137.4516
4 | 0.9884 | 0.00698 | -0.0902 | 141.6046
4.5 | 1.0491 | 0.00728 | -0.0879 | 144.1071
5 | 1.1115 | 0.00763 | -0.0858 | 145.675
5.5 | 1.1725 | 0.00812 | -0.0833 | 144.3966
6.5 | 1.2648 | 0.01048 | -0.0736 | 120.687
7 | 1.3113 | 0.01145 | -0.0685 | 114.524
7.5 | 1.3609 | 0.01239 | -0.0637 | 109.8386
8 | 1.4025 | 0.01378 | -0.0581 | 101.7779
8.5 | 1.4224 | 0.01637 | -0.0505 | 86.8907
9 | 1.4619 | 0.01826 | -0.0454 | 80.0602
9.5 | 1.497 | 0.02062 | -0.0403 | 72.5994
10 | 1.5252 | 0.02366 | -0.0353 | 64.4632
10.5 | 1.5402 | 0.02791 | -0.0305 | 55.1845
11 | 1.5471 | 0.03319 | -0.0264 | 46.6134
11.5 | 1.5395 | 0.04008 | -0.0236 | 38.4107
12 | 1.5195 | 0.04864 | -0.0223 | 31.2397
12.5 | 1.4893 | 0.05878 | -0.0229 | 25.3368
13 | 1.4524 | 0.07011 | -0.0249 | 20.716
13.5 | 1.4122 | 0.0823 | -0.0282 | 17.1592
14 | 1.3718 | 0.09489 | -0.0323 | 14.4567
14.5 | 1.3337 | 0.10758 | -0.037 | 12.3973
15 | 1.3001 | 0.12031 | -0.0425 | 10.8063
15.5 | 1.2722 | 0.13298 | -0.0485 | 9.5669
16 | 1.2483 | 0.14573 | -0.0552 | 8.5658

## 69. Re 4M Mach 0.00 (1)
BIGFOIL.COM POLAR EXPORT
clarky
CLARK Y |  |  |  | Cl Max: | 1.522 | at alpha= | 12 | deg
JavaFoil+Calcfoil stall+Eppler ext transition |  |  |  | L/D Max: | 120.618 | at alpha= | 6 | deg
Re: | 4000000 |  |  | Cd Min: | 0.00812 | at alpha= | 2 | deg
Mach: | 0 |  |  | Cl=0 at alpha= | -3.5 | deg
|  |  |  | @ Cl=0.1, Cd= | 0.0085633
|  |  |  | @ Cl=0.4, Cd= | 0.0090649
|  |  |  | @ Cl=0.6, Cd= | 0.0081335
alpha (deg) | Cl | Cd | Cm | Cl/Cd
-16 | -0.637 | 0.11909 | -0.036 | -5.352
-15.5 | -0.647 | 0.1123 | -0.036 | -5.758
-15 | -0.654 | 0.10537 | -0.037 | -6.207
-14.5 | -0.658 | 0.09963 | -0.038 | -6.609
-14 | -0.661 | 0.09359 | -0.039 | -7.059
-13.5 | -0.66 | 0.08745 | -0.04 | -7.548
-13 | -0.658 | 0.07958 | -0.042 | -8.266
-12.5 | -0.652 | 0.07341 | -0.043 | -8.876
-12 | -0.652 | 0.05988 | -0.049 | -10.885
-11.5 | -0.661 | 0.04091 | -0.057 | -16.156
-11 | -0.712 | 0.01432 | -0.068 | -49.692
-10.5 | -0.708 | 0.01111 | -0.071 | -63.701
-10 | -0.678 | 0.01128 | -0.072 | -60.058
-9.5 | -0.641 | 0.01085 | -0.072 | -59.098
-9 | -0.601 | 0.01049 | -0.072 | -57.306
-8.5 | -0.556 | 0.01024 | -0.073 | -54.263
-8 | -0.508 | 0.00994 | -0.073 | -51.075
-7.5 | -0.457 | 0.00965 | -0.074 | -47.362
-7 | -0.404 | 0.00951 | -0.074 | -42.441
-6.5 | -0.349 | 0.00928 | -0.074 | -37.565
-6 | -0.293 | 0.00907 | -0.075 | -32.237
-5.5 | -0.236 | 0.00893 | -0.075 | -26.383
-5 | -0.178 | 0.00882 | -0.076 | -20.136
-4.5 | -0.119 | 0.00871 | -0.076 | -13.671
-4 | -0.06 | 0.00864 | -0.077 | -6.941
-3.5 | 0 | 0.00863 | -0.077 | -0.042
-3 | 0.06 | 0.00859 | -0.078 | 6.935
-2.5 | 0.12 | 0.00855 | -0.078 | 14.01
-2 | 0.18 | 0.00851 | -0.078 | 21.175
-1.5 | 0.241 | 0.0085 | -0.079 | 28.32
-1 | 0.301 | 0.00848 | -0.079 | 35.535
-0.5 | 0.362 | 0.00942 | -0.08 | 38.396
0 | 0.423 | 0.00885 | -0.08 | 47.734
0.5 | 0.483 | 0.00886 | -0.081 | 54.497
1 | 0.543 | 0.0082 | -0.081 | 66.202
1.5 | 0.603 | 0.00813 | -0.082 | 74.169
2 | 0.663 | 0.00812 | -0.082 | 81.567
2.5 | 0.722 | 0.00817 | -0.082 | 88.444
3 | 0.782 | 0.00825 | -0.083 | 94.771
3.5 | 0.841 | 0.00835 | -0.083 | 100.73
4 | 0.9 | 0.00848 | -0.084 | 106.18
4.5 | 0.958 | 0.00865 | -0.084 | 110.851
5 | 1.017 | 0.00885 | -0.085 | 114.923
5.5 | 1.074 | 0.00904 | -0.085 | 118.834
6 | 1.131 | 0.00938 | -0.086 | 120.618
6.5 | 1.188 | 0.01133 | -0.086 | 104.85
7 | 1.24 | 0.01187 | -0.086 | 104.476
7.5 | 1.285 | 0.01166 | -0.087 | 110.199
8 | 1.331 | 0.01215 | -0.087 | 109.549
8.5 | 1.373 | 0.01139 | -0.087 | 120.551
9 | 1.411 | 0.01501 | -0.088 | 93.962
9.5 | 1.444 | 0.01572 | -0.088 | 91.9
10 | 1.473 | 0.01646 | -0.088 | 89.505
10.5 | 1.495 | 0.01731 | -0.088 | 86.405
11 | 1.511 | 0.01823 | -0.089 | 82.876
11.5 | 1.52 | 0.01928 | -0.089 | 78.837
12 | 1.522 | 0.0205 | -0.089 | 74.25
12.5 | 1.518 | 0.02181 | -0.089 | 69.575
13 | 1.507 | 0.02331 | -0.089 | 64.636
13.5 | 1.49 | 0.02493 | -0.089 | 59.767
14 | 1.467 | 0.02695 | -0.089 | 54.435
14.5 | 1.439 | 0.02934 | -0.089 | 49.03
15 | 1.406 | 0.03204 | -0.088 | 43.87
15.5 | 1.368 | 0.03541 | -0.088 | 38.624
16 | 1.326 | 0.0396 | -0.087 | 33.476
16.5 | 1.282 | 0.04406 | -0.087 | 29.093
17 | 1.237 | 0.04887 | -0.086 | 25.306

## 70. Re 4M Mach 0.00 (2)
BIGFOIL.COM POLAR EXPORT
clarky
CLARK Y |  |  |  | Cl Max: | 1.7989 | at alpha= | 18 | deg
XFOIL ncrit=9 |  |  |  | L/D Max: | 152.556 | at alpha= | 5 | deg
Re: | 4000000 |  |  | Cd Min: | 0.19309 | at alpha= | -19.5 | deg
Mach: | 0 |  |  | Cl=0 at alpha= | -3.5176 | deg
|  |  |  | @ Cl=0.1, Cd= | 0.0062291
|  |  |  | @ Cl=0.4, Cd= | 0.0057267
|  |  |  | @ Cl=0.6, Cd= | 0.0055949
alpha (deg) | Cl | Cd | Cm | Cl/Cd
-19.5 | -0.6825 | 0.19309 | 0.0115 | -3.5346
-18.5 | -1.4028 | 0.037 | -0.0901 | -37.9135
-18 | -1.4283 | 0.02859 | -0.0954 | -49.958
-17.5 | -1.4314 | 0.02511 | -0.0921 | -57.0052
-17 | -1.4115 | 0.02261 | -0.0895 | -62.4281
-16.5 | -1.3861 | 0.02079 | -0.0864 | -66.6715
-15.5 | -1.3107 | 0.01776 | -0.0833 | -73.8007
-15 | -1.2577 | 0.01624 | -0.0844 | -77.4446
-14.5 | -1.201 | 0.01506 | -0.0859 | -79.7477
-14 | -1.145 | 0.01397 | -0.087 | -81.9613
-13.5 | -1.0912 | 0.01322 | -0.0872 | -82.5416
-13 | -1.0378 | 0.01242 | -0.0874 | -83.5588
-12.5 | -0.9871 | 0.01186 | -0.0866 | -83.2293
-12 | -0.9351 | 0.01139 | -0.086 | -82.0983
-11.5 | -0.8823 | 0.01099 | -0.0855 | -80.2821
-11 | -0.8306 | 0.01036 | -0.0849 | -80.1737
-10.5 | -0.7767 | 0.01 | -0.0846 | -77.67
-9.5 | -0.6675 | 0.00937 | -0.0841 | -71.238
-9 | -0.6119 | 0.00916 | -0.084 | -66.8013
-8.5 | -0.5563 | 0.00894 | -0.0839 | -62.226
-8 | -0.5027 | 0.00829 | -0.0835 | -60.6393
-7.5 | -0.447 | 0.00801 | -0.0834 | -55.8052
-7 | -0.3912 | 0.00774 | -0.0833 | -50.5426
-6.5 | -0.3353 | 0.00753 | -0.0832 | -44.5286
-6 | -0.2794 | 0.00734 | -0.0831 | -38.0654
-5.5 | -0.223 | 0.00716 | -0.0831 | -31.1453
-5 | -0.1667 | 0.00697 | -0.0831 | -23.9168
-4.5 | -0.1111 | 0.00666 | -0.083 | -16.6817
-4 | -0.0547 | 0.00649 | -0.0829 | -8.4284
-3.5 | 0.002 | 0.00637 | -0.083 | 0.31397
-3 | 0.0588 | 0.00628 | -0.083 | 9.3631
-2.5 | 0.1155 | 0.00621 | -0.0831 | 18.599
-2 | 0.1721 | 0.00612 | -0.0831 | 28.1209
-1.5 | 0.2285 | 0.00607 | -0.0831 | 37.6442
-1 | 0.2843 | 0.00592 | -0.083 | 48.0236
-0.5 | 0.3402 | 0.00587 | -0.083 | 57.9557
0 | 0.3955 | 0.00573 | -0.0829 | 69.0227
0.5 | 0.4507 | 0.00569 | -0.0828 | 79.2091
1 | 0.5057 | 0.00572 | -0.0827 | 88.4091
1.5 | 0.5592 | 0.00579 | -0.0824 | 96.5803
2 | 0.6094 | 0.00555 | -0.0816 | 109.8018
2.5 | 0.6607 | 0.0055 | -0.0808 | 120.1273
3 | 0.7094 | 0.00542 | -0.079 | 130.8856
3.5 | 0.7714 | 0.00562 | -0.0804 | 137.2598
4 | 0.8364 | 0.00584 | -0.0825 | 143.2192
4.5 | 0.9031 | 0.00605 | -0.085 | 149.2727
5 | 0.955 | 0.00626 | -0.0842 | 152.5559
5.5 | 1.0039 | 0.00661 | -0.0829 | 151.8759
6 | 1.0519 | 0.00714 | -0.0816 | 147.3249
6.5 | 1.0982 | 0.00789 | -0.08 | 139.1888
7 | 1.1452 | 0.00862 | -0.0786 | 132.8538
7.5 | 1.1936 | 0.00924 | -0.0775 | 129.1775
8 | 1.243 | 0.00977 | -0.0766 | 127.2262
8.5 | 1.2899 | 0.01047 | -0.0753 | 123.1996
9 | 1.3272 | 0.01188 | -0.0724 | 111.7172
9.5 | 1.3736 | 0.0125 | -0.0711 | 109.888
10 | 1.4193 | 0.01312 | -0.0697 | 108.1784
10.5 | 1.4628 | 0.01381 | -0.068 | 105.9232
11 | 1.5035 | 0.01453 | -0.0658 | 103.4756
11.5 | 1.5404 | 0.01526 | -0.063 | 100.9436
12 | 1.5742 | 0.01616 | -0.0599 | 97.4134
12.5 | 1.6054 | 0.01723 | -0.0565 | 93.1747
13 | 1.6373 | 0.0183 | -0.0536 | 89.4699
13.5 | 1.6666 | 0.01957 | -0.0506 | 85.161
14 | 1.6933 | 0.02108 | -0.0476 | 80.3273
14.5 | 1.7166 | 0.0229 | -0.0445 | 74.9607
15 | 1.7344 | 0.02525 | -0.0413 | 68.6891
15.5 | 1.7509 | 0.02785 | -0.0385 | 62.8689
16 | 1.768 | 0.03056 | -0.0362 | 57.8534
16.5 | 1.7816 | 0.03373 | -0.0341 | 52.8194
17 | 1.791 | 0.03746 | -0.0324 | 47.811
17.5 | 1.7969 | 0.0418 | -0.031 | 42.988
18 | 1.7989 | 0.04681 | -0.0301 | 38.4298
18.5 | 1.7963 | 0.05264 | -0.0298 | 34.1242
19 | 1.7891 | 0.05931 | -0.0301 | 30.1652
19.5 | 1.7761 | 0.06702 | -0.031 | 26.501
20 | 1.7562 | 0.07593 | -0.0326 | 23.1292

## 71. Re 4M Mach 0.10 (1)
BIGFOIL.COM POLAR EXPORT
clarky
CLARK Y |  |  |  | Cl Max: | 1.516 | at alpha= | 11.5 | deg
JavaFoil+Calcfoil stall+Eppler ext transition |  |  |  | L/D Max: | 120.61 | at alpha= | 6 | deg
Re: | 4000000 |  |  | Cd Min: | 0.00814 | at alpha= | 2 | deg
Mach: | 0.1 |  |  | Cl=0 at alpha= | -3.5 | deg
|  |  |  | @ Cl=0.1, Cd= | 0.00859
|  |  |  | @ Cl=0.4, Cd= | 0.0091059
|  |  |  | @ Cl=0.6, Cd= | 0.0081559
alpha (deg) | Cl | Cd | Cm | Cl/Cd
-15.5 | -0.619 | 0.11458 | -0.036 | -5.403
-15 | -0.629 | 0.10775 | -0.036 | -5.842
-14.5 | -0.638 | 0.10089 | -0.037 | -6.32
-14 | -0.643 | 0.09538 | -0.038 | -6.736
-13.5 | -0.645 | 0.08895 | -0.039 | -7.249
-13 | -0.645 | 0.08143 | -0.041 | -7.918
-12.5 | -0.64 | 0.07556 | -0.042 | -8.474
-12 | -0.637 | 0.06619 | -0.046 | -9.62
-11.5 | -0.647 | 0.0462 | -0.055 | -13.997
-11 | -0.677 | 0.02172 | -0.064 | -31.177
-10.5 | -0.702 | 0.01188 | -0.071 | -59.041
-10 | -0.676 | 0.01143 | -0.072 | -59.162
-9.5 | -0.641 | 0.01093 | -0.072 | -58.661
-9 | -0.601 | 0.01063 | -0.073 | -56.558
-8.5 | -0.557 | 0.01027 | -0.073 | -54.226
-8 | -0.509 | 0.01004 | -0.074 | -50.703
-7.5 | -0.458 | 0.00971 | -0.074 | -47.218
-7 | -0.405 | 0.00952 | -0.074 | -42.544
-6.5 | -0.35 | 0.00928 | -0.075 | -37.688
-6 | -0.294 | 0.00912 | -0.075 | -32.214
-5.5 | -0.237 | 0.00897 | -0.076 | -26.367
-5 | -0.178 | 0.00887 | -0.076 | -20.122
-4.5 | -0.12 | 0.00875 | -0.077 | -13.669
-4 | -0.06 | 0.00868 | -0.077 | -6.938
-3.5 | 0 | 0.00863 | -0.077 | -0.043
-3 | 0.06 | 0.00861 | -0.078 | 6.956
-2.5 | 0.12 | 0.00858 | -0.078 | 14.032
-2 | 0.181 | 0.00853 | -0.079 | 21.23
-1.5 | 0.242 | 0.00853 | -0.079 | 28.377
-1 | 0.303 | 0.00851 | -0.08 | 35.586
-0.5 | 0.364 | 0.00946 | -0.08 | 38.446
0 | 0.425 | 0.00886 | -0.081 | 47.916
0.5 | 0.485 | 0.00888 | -0.081 | 54.598
1 | 0.545 | 0.00821 | -0.082 | 66.42
1.5 | 0.606 | 0.00815 | -0.082 | 74.366
2 | 0.666 | 0.00814 | -0.082 | 81.844
2.5 | 0.726 | 0.0082 | -0.083 | 88.488
3 | 0.786 | 0.00827 | -0.083 | 95.077
3.5 | 0.845 | 0.00837 | -0.084 | 100.937
4 | 0.904 | 0.00853 | -0.084 | 106.063
4.5 | 0.963 | 0.00869 | -0.085 | 110.793
5 | 1.022 | 0.00887 | -0.085 | 115.143
5.5 | 1.079 | 0.0091 | -0.086 | 118.672
6 | 1.137 | 0.00942 | -0.086 | 120.61
6.5 | 1.193 | 0.01144 | -0.086 | 104.337
7 | 1.246 | 0.012 | -0.087 | 103.861
7.5 | 1.29 | 0.01175 | -0.087 | 109.815
8 | 1.336 | 0.01225 | -0.087 | 109.007
8.5 | 1.377 | 0.01449 | -0.088 | 95.083
9 | 1.415 | 0.01516 | -0.088 | 93.323
9.5 | 1.448 | 0.01591 | -0.088 | 91.009
10 | 1.476 | 0.01669 | -0.089 | 88.412
10.5 | 1.496 | 0.01756 | -0.089 | 85.209
11 | 1.509 | 0.01852 | -0.089 | 81.485
11.5 | 1.516 | 0.0196 | -0.089 | 77.342
12 | 1.515 | 0.02085 | -0.089 | 72.659
12.5 | 1.507 | 0.02223 | -0.089 | 67.809
13 | 1.492 | 0.02385 | -0.089 | 62.569
13.5 | 1.471 | 0.02566 | -0.089 | 57.32
14 | 1.443 | 0.02791 | -0.089 | 51.702
14.5 | 1.409 | 0.03045 | -0.089 | 46.291
15 | 1.371 | 0.03329 | -0.088 | 41.191
15.5 | 1.328 | 0.03699 | -0.088 | 35.897
16 | 1.28 | 0.04159 | -0.087 | 30.776
16.5 | 1.231 | 0.04625 | -0.087 | 26.626

## 72. Re 4M Mach 0.10 (2)
BIGFOIL.COM POLAR EXPORT
clarky
CLARK Y |  |  |  | Cl Max: | 1.7865 | at alpha= | 17.5 | deg
XFOIL ncrit=9 |  |  |  | L/D Max: | 152.93 | at alpha= | 5 | deg
Re: | 4000000 |  |  | Cd Min: | 0.21347 | at alpha= | -20 | deg
Mach: | 0.1 |  |  | Cl=0 at alpha= | -3.5158 | deg
|  |  |  | @ Cl=0.1, Cd= | 0.0062497
|  |  |  | @ Cl=0.4, Cd= | 0.0057484
|  |  |  | @ Cl=0.6, Cd= | 0.0056523
alpha (deg) | Cl | Cd | Cm | Cl/Cd
-20 | -0.6608 | 0.21347 | 0.021 | -3.0955
-19.5 | -0.6569 | 0.20279 | 0.0153 | -3.2393
-19 | -0.6671 | 0.18827 | 0.0079 | -3.5433
-18.5 | -0.6565 | 0.18113 | 0.0037 | -3.6245
-18 | -1.2861 | 0.05546 | -0.0735 | -23.1897
-17.5 | -1.3826 | 0.03028 | -0.098 | -45.6605
-17 | -1.3915 | 0.0261 | -0.0953 | -53.3142
-16.5 | -1.3774 | 0.02314 | -0.0923 | -59.5246
-16 | -1.359 | 0.02104 | -0.0878 | -64.5913
-15.5 | -1.3207 | 0.01928 | -0.0864 | -68.501
-15 | -1.2684 | 0.01752 | -0.0873 | -72.3973
-14.5 | -1.2133 | 0.01591 | -0.0885 | -76.2602
-14 | -1.1558 | 0.01466 | -0.0897 | -78.8404
-13.5 | -1.1029 | 0.01365 | -0.0896 | -80.7985
-13 | -1.0479 | 0.01287 | -0.0896 | -81.4219
-12.5 | -0.9974 | 0.01214 | -0.0886 | -82.1582
-12 | -0.9448 | 0.01162 | -0.0879 | -81.3081
-11.5 | -0.8914 | 0.01117 | -0.0872 | -79.803
-11 | -0.8384 | 0.0106 | -0.0865 | -79.0943
-10.5 | -0.7842 | 0.01016 | -0.086 | -77.185
-10 | -0.729 | 0.00983 | -0.0856 | -74.1607
-9.5 | -0.6736 | 0.0095 | -0.0853 | -70.9053
-9 | -0.6174 | 0.00927 | -0.0851 | -66.6019
-8.5 | -0.5611 | 0.00903 | -0.0849 | -62.1373
-8 | -0.5068 | 0.0084 | -0.0845 | -60.3333
-7.5 | -0.4507 | 0.00808 | -0.0843 | -55.7797
-7 | -0.3944 | 0.0078 | -0.0841 | -50.5641
-6.5 | -0.3381 | 0.00759 | -0.084 | -44.5455
-6 | -0.2817 | 0.00738 | -0.0838 | -38.1707
-5.5 | -0.2249 | 0.00719 | -0.0838 | -31.2796
-5 | -0.168 | 0.00703 | -0.0837 | -23.8976
-4.5 | -0.1121 | 0.00669 | -0.0835 | -16.7564
-4 | -0.0552 | 0.00651 | -0.0835 | -8.4793
-3.5 | 0.0018 | 0.00639 | -0.0835 | 0.28169
-3 | 0.0589 | 0.0063 | -0.0835 | 9.3492
-2.5 | 0.1161 | 0.00623 | -0.0835 | 18.6356
-2 | 0.173 | 0.00613 | -0.0835 | 28.2219
-1.5 | 0.2297 | 0.00609 | -0.0835 | 37.7176
-1 | 0.2859 | 0.00594 | -0.0834 | 48.1313
-0.5 | 0.3421 | 0.00589 | -0.0834 | 58.0815
0 | 0.3978 | 0.00575 | -0.0833 | 69.1826
0.5 | 0.4532 | 0.00571 | -0.0832 | 79.3695
1 | 0.5084 | 0.00575 | -0.0831 | 88.4174
1.5 | 0.562 | 0.00584 | -0.0827 | 96.2329
2 | 0.6126 | 0.00559 | -0.0819 | 109.5886
2.5 | 0.6645 | 0.00552 | -0.0811 | 120.3804
3 | 0.7135 | 0.00544 | -0.0793 | 131.1581
4.5 | 0.9085 | 0.00608 | -0.0853 | 149.4243
5 | 0.9604 | 0.00628 | -0.0844 | 152.9299
5.5 | 1.0098 | 0.00664 | -0.0831 | 152.0783
6 | 1.0576 | 0.00721 | -0.0816 | 146.6852
6.5 | 1.1042 | 0.00796 | -0.08 | 138.7186
7 | 1.1516 | 0.00869 | -0.0786 | 132.5201
7.5 | 1.2005 | 0.0093 | -0.0774 | 129.086
8 | 1.2501 | 0.00985 | -0.0764 | 126.9137
8.5 | 1.2969 | 0.01058 | -0.075 | 122.5803
9 | 1.3343 | 0.01199 | -0.072 | 111.2844
9.5 | 1.3806 | 0.01264 | -0.0705 | 109.2247
10 | 1.4265 | 0.01326 | -0.069 | 107.5792
10.5 | 1.4693 | 0.01401 | -0.067 | 104.8751
11 | 1.5089 | 0.01471 | -0.0644 | 102.5765
11.5 | 1.5452 | 0.01551 | -0.0614 | 99.626
12 | 1.578 | 0.01651 | -0.058 | 95.5784
12.5 | 1.61 | 0.0176 | -0.0547 | 91.4773
13 | 1.6412 | 0.01878 | -0.0517 | 87.3908
13.5 | 1.6699 | 0.02017 | -0.0485 | 82.7913
14 | 1.6955 | 0.02185 | -0.0454 | 77.5973
14.5 | 1.7166 | 0.02394 | -0.0422 | 71.7043
15 | 1.7316 | 0.02664 | -0.0389 | 65
15.5 | 1.7505 | 0.02923 | -0.0364 | 59.8871
16 | 1.7653 | 0.03228 | -0.0341 | 54.6871
16.5 | 1.7766 | 0.03585 | -0.0321 | 49.5565
17 | 1.7835 | 0.04005 | -0.0305 | 44.5318
17.5 | 1.7865 | 0.04497 | -0.0294 | 39.7265
18 | 1.7844 | 0.05071 | -0.0288 | 35.1883
18.5 | 1.7782 | 0.05728 | -0.0289 | 31.044
19 | 1.7659 | 0.06485 | -0.0296 | 27.2305
19.5 | 1.7473 | 0.07364 | -0.0312 | 23.7276
20 | 1.7204 | 0.08384 | -0.0336 | 20.52

## 73. Re 4M Mach 0.25 (1)
BIGFOIL.COM POLAR EXPORT
clarky
CLARK Y |  |  |  | Cl Max: | 1.489 | at alpha= | 10.5 | deg
JavaFoil+Calcfoil stall+Eppler ext transition |  |  |  | L/D Max: | 119.595 | at alpha= | 6 | deg
Re: | 4000000 |  |  | Cd Min: | 0.00829 | at alpha= | 1.5 | deg
Mach: | 0.25 |  |  | Cl=0 at alpha= | -3.5 | deg
|  |  |  | @ Cl=0.1, Cd= | 0.008669
|  |  |  | @ Cl=0.4, Cd= | 0.0095968
|  |  |  | @ Cl=0.6, Cd= | 0.0083184
alpha (deg) | Cl | Cd | Cm | Cl/Cd
-14.5 | -0.452 | 0.11736 | -0.034 | -3.847
-14 | -0.485 | 0.10751 | -0.035 | -4.511
-13.5 | -0.513 | 0.10045 | -0.035 | -5.107
-13 | -0.536 | 0.09334 | -0.036 | -5.739
-12.5 | -0.552 | 0.08632 | -0.038 | -6.4
-12 | -0.563 | 0.07937 | -0.039 | -7.095
-11.5 | -0.568 | 0.07235 | -0.041 | -7.85
-11 | -0.568 | 0.06386 | -0.045 | -8.891
-10.5 | -0.569 | 0.05168 | -0.052 | -11.016
-10 | -0.58 | 0.03308 | -0.061 | -17.518
-9.5 | -0.631 | 0.01051 | -0.074 | -60.11
-9 | -0.601 | 0.01121 | -0.075 | -53.573
-8.5 | -0.56 | 0.01068 | -0.075 | -52.428
-8 | -0.515 | 0.0103 | -0.076 | -50.008
-7.5 | -0.465 | 0.01 | -0.076 | -46.556
-7 | -0.412 | 0.00972 | -0.076 | -42.387
-6.5 | -0.357 | 0.00951 | -0.077 | -37.518
-6 | -0.3 | 0.00929 | -0.077 | -32.285
-5.5 | -0.242 | 0.00912 | -0.078 | -26.525
-5 | -0.183 | 0.00897 | -0.078 | -20.377
-4.5 | -0.123 | 0.00885 | -0.079 | -13.855
-4 | -0.062 | 0.0088 | -0.079 | -7.019
-3.5 | 0 | 0.00873 | -0.08 | -0.043
-3 | 0.061 | 0.0087 | -0.08 | 7.068
-2.5 | 0.124 | 0.00865 | -0.081 | 14.299
-2 | 0.186 | 0.00861 | -0.081 | 21.605
-1.5 | 0.249 | 0.00859 | -0.081 | 28.956
-1 | 0.311 | 0.00857 | -0.082 | 36.331
-0.5 | 0.374 | 0.00958 | -0.082 | 39.01
0 | 0.436 | 0.00962 | -0.083 | 45.342
0.5 | 0.498 | 0.00902 | -0.083 | 55.27
1 | 0.56 | 0.00837 | -0.084 | 66.973
1.5 | 0.622 | 0.00829 | -0.084 | 75.044
2 | 0.684 | 0.00831 | -0.085 | 82.343
2.5 | 0.746 | 0.00836 | -0.085 | 89.244
3 | 0.807 | 0.00844 | -0.086 | 95.618
3.5 | 0.868 | 0.00856 | -0.086 | 101.432
4 | 0.929 | 0.00872 | -0.087 | 106.542
4.5 | 0.989 | 0.0089 | -0.087 | 111.084
5 | 1.049 | 0.00913 | -0.087 | 114.912
5.5 | 1.108 | 0.00936 | -0.088 | 118.342
6 | 1.166 | 0.00975 | -0.088 | 119.595
6.5 | 1.224 | 0.01196 | -0.089 | 102.375
7 | 1.277 | 0.01264 | -0.089 | 101.031
7.5 | 1.319 | 0.0123 | -0.089 | 107.268
8 | 1.363 | 0.01457 | -0.09 | 93.579
8.5 | 1.402 | 0.01532 | -0.09 | 91.519
9 | 1.435 | 0.01611 | -0.09 | 89.076
9.5 | 1.461 | 0.01698 | -0.09 | 86.08
10 | 1.481 | 0.01794 | -0.091 | 82.534
10.5 | 1.489 | 0.01903 | -0.091 | 78.271
11 | 1.487 | 0.02026 | -0.091 | 73.417
11.5 | 1.474 | 0.02172 | -0.091 | 67.877
12 | 1.45 | 0.02338 | -0.091 | 62.036
12.5 | 1.414 | 0.02541 | -0.091 | 55.658
13 | 1.367 | 0.02784 | -0.091 | 49.119
13.5 | 1.308 | 0.03108 | -0.09 | 42.085
14 | 1.239 | 0.03485 | -0.089 | 35.547
14.5 | 1.16 | 0.03958 | -0.089 | 29.319
15 | 1.074 | 0.04528 | -0.088 | 23.726
15.5 | 0.981 | 0.05252 | -0.086 | 18.687

## 74. Re 4M Mach 0.25 (2)
BIGFOIL.COM POLAR EXPORT
clarky
CLARK Y |  |  |  | Cl Max: | 1.722 | at alpha= | 15.5 | deg
XFOIL ncrit=9 |  |  |  | L/D Max: | 153.442 | at alpha= | 5 | deg
Re: | 4000000 |  |  | Cd Min: | 0.22529 | at alpha= | -19.5 | deg
Mach: | 0.25 |  |  | Cl=0 at alpha= | -3.5042 | deg
|  |  |  | @ Cl=0.1, Cd= | 0.0063156
|  |  |  | @ Cl=0.4, Cd= | 0.0058808
|  |  |  | @ Cl=0.6, Cd= | 0.0059337
alpha (deg) | Cl | Cd | Cm | Cl/Cd
-19.5 | -0.6195 | 0.22529 | 0.0218 | -2.7498
-19 | -0.6017 | 0.21895 | 0.0177 | -2.7481
-18.5 | -0.6052 | 0.20293 | 0.011 | -2.9823
-18 | -0.5885 | 0.19644 | 0.0071 | -2.9958
-17.5 | -0.6009 | 0.1806 | -0.0003 | -3.3272
-16.5 | -0.6132 | 0.15673 | -0.0124 | -3.9125
-16 | -0.6129 | 0.14728 | -0.0173 | -4.1615
-15.5 | -0.8036 | 0.10286 | -0.0439 | -7.8126
-15 | -1.1693 | 0.03605 | -0.103 | -32.4355
-14.5 | -1.2131 | 0.02821 | -0.1037 | -43.0025
-14 | -1.1967 | 0.0228 | -0.1036 | -52.4868
-13.5 | -1.1477 | 0.01921 | -0.1046 | -59.7449
-13 | -1.0997 | 0.0166 | -0.1034 | -66.247
-12.5 | -1.0496 | 0.01487 | -0.1014 | -70.5851
-12 | -0.9974 | 0.01357 | -0.0993 | -73.5004
-11.5 | -0.9422 | 0.01261 | -0.0974 | -74.7185
-11 | -0.8839 | 0.01203 | -0.0959 | -73.4746
-10.5 | -0.8247 | 0.01156 | -0.0946 | -71.3408
-10 | -0.7674 | 0.0108 | -0.0933 | -71.0556
-9.5 | -0.7077 | 0.0104 | -0.0924 | -68.0481
-9 | -0.6478 | 0.01006 | -0.0915 | -64.3936
-8.5 | -0.5882 | 0.00968 | -0.0908 | -60.7645
-8 | -0.528 | 0.00945 | -0.0901 | -55.873
-7.5 | -0.4714 | 0.00862 | -0.0893 | -54.6868
-7 | -0.4124 | 0.00823 | -0.0887 | -50.1094
-6.5 | -0.3535 | 0.00794 | -0.0881 | -44.5214
-6 | -0.2944 | 0.00763 | -0.0877 | -38.5845
-5.5 | -0.2353 | 0.00739 | -0.0873 | -31.8403
-5 | -0.176 | 0.00719 | -0.087 | -24.4784
-4.5 | -0.1173 | 0.00688 | -0.0867 | -17.0494
-4 | -0.0584 | 0.00662 | -0.0864 | -8.8218
-3.5 | 0.0005 | 0.00648 | -0.0862 | 0.07716
-3 | 0.0597 | 0.00637 | -0.0861 | 9.3721
-2.5 | 0.119 | 0.00629 | -0.0861 | 18.9189
-2 | 0.1779 | 0.00619 | -0.086 | 28.7399
-1.5 | 0.2365 | 0.00616 | -0.0859 | 38.3929
-1 | 0.2943 | 0.00602 | -0.0857 | 48.887
-0.5 | 0.3527 | 0.00598 | -0.0857 | 58.9799
0 | 0.4099 | 0.00586 | -0.0855 | 69.9488
0.5 | 0.4669 | 0.00583 | -0.0853 | 80.0858
1 | 0.5233 | 0.00591 | -0.085 | 88.5448
1.5 | 0.5784 | 0.00606 | -0.0845 | 95.4455
2 | 0.6314 | 0.00575 | -0.0838 | 109.8087
2.5 | 0.6853 | 0.00565 | -0.0829 | 121.292
3 | 0.7361 | 0.00554 | -0.0811 | 132.87
3.5 | 0.8007 | 0.00575 | -0.0823 | 139.2522
4 | 0.8691 | 0.00597 | -0.0845 | 145.5779
4.5 | 0.9373 | 0.00623 | -0.0867 | 150.4494
5 | 0.9897 | 0.00645 | -0.0853 | 153.4419
5.5 | 1.0415 | 0.00681 | -0.0838 | 152.9369
6 | 1.0895 | 0.00753 | -0.0818 | 144.6879
7 | 1.1862 | 0.0091 | -0.078 | 130.3516
7.5 | 1.2376 | 0.00969 | -0.0766 | 127.7193
8 | 1.2876 | 0.01036 | -0.075 | 124.2857
8.5 | 1.3246 | 0.01188 | -0.0712 | 111.4983
9 | 1.3717 | 0.01264 | -0.0691 | 108.5206
9.5 | 1.4183 | 0.01336 | -0.0668 | 106.1602
10 | 1.4591 | 0.01415 | -0.0635 | 103.1166
10.5 | 1.4978 | 0.01502 | -0.0599 | 99.7204
11 | 1.5349 | 0.016 | -0.0563 | 95.9313
11.5 | 1.5672 | 0.01729 | -0.0523 | 90.642
12 | 1.6 | 0.01864 | -0.0486 | 85.8369
12.5 | 1.6303 | 0.02023 | -0.045 | 80.5882
13 | 1.6571 | 0.02216 | -0.0413 | 74.7789
13.5 | 1.6794 | 0.02456 | -0.0378 | 68.3795
14 | 1.6908 | 0.02795 | -0.0339 | 60.4937
14.5 | 1.7069 | 0.03125 | -0.0311 | 54.6208
15 | 1.7175 | 0.03524 | -0.0286 | 48.7372
15.5 | 1.722 | 0.04008 | -0.0266 | 42.9641
16 | 1.7208 | 0.04588 | -0.0254 | 37.5065
16.5 | 1.7133 | 0.05272 | -0.0249 | 32.4981
17 | 1.6994 | 0.06073 | -0.0253 | 27.9829
17.5 | 1.6778 | 0.07004 | -0.0268 | 23.9549
18 | 1.649 | 0.08067 | -0.0292 | 20.4413
18.5 | 1.6155 | 0.09238 | -0.0326 | 17.4876
19 | 1.5772 | 0.10506 | -0.037 | 15.0124
19.5 | 1.5371 | 0.1184 | -0.0424 | 12.9823
20 | 1.4978 | 0.13204 | -0.0486 | 11.3435

## 75. Re 4M Mach 0.50 (1)
BIGFOIL.COM POLAR EXPORT
clarky
CLARK Y |  |  |  | Cl Max: | 1.435 | at alpha= | 8 | deg
JavaFoil+Calcfoil stall+Eppler ext transition |  |  |  | L/D Max: | 112.579 | at alpha= | 6 | deg
Re: | 4000000 |  |  | Cd Min: | 0.00892 | at alpha= | -1.5 | deg
Mach: | 0.5 |  |  | Cl=0 at alpha= | -3.5 | deg
|  |  |  | @ Cl=0.1, Cd= | 0.0090317
|  |  |  | @ Cl=0.4, Cd= | 0.010046
|  |  |  | @ Cl=0.6, Cd= | 0.0096098
alpha (deg) | Cl | Cd | Cm | Cl/Cd
-20 | -0.917 | 0.16171 | -0.044 | -5.67
-19.5 | -0.89 | 0.15997 | -0.044 | -5.562
-19 | -0.863 | 0.15302 | -0.044 | -5.637
-18.5 | -0.834 | 0.15122 | -0.043 | -5.514
-18 | -0.806 | 0.14655 | -0.043 | -5.501
-17.5 | -0.779 | 0.13868 | -0.043 | -5.618
-17 | -0.752 | 0.13599 | -0.043 | -5.53
-16.5 | -0.724 | 0.13353 | -0.043 | -5.425
-16 | -0.696 | 0.12734 | -0.042 | -5.464
-15.5 | -0.668 | 0.12331 | -0.042 | -5.421
-15 | -0.641 | 0.12141 | -0.043 | -5.282
-14.5 | -0.612 | 0.11554 | -0.041 | -5.298
-14 | -0.585 | 0.10973 | -0.041 | -5.329
-13.5 | -0.557 | 0.10661 | -0.041 | -5.227
-13 | -0.53 | 0.10259 | -0.042 | -5.163
-12.5 | -0.501 | 0.09493 | -0.04 | -5.279
-12 | -0.474 | 0.08595 | -0.04 | -5.51
-11.5 | -0.446 | 0.07899 | -0.041 | -5.645
-11 | -0.418 | 0.07289 | -0.041 | -5.742
-10.5 | -0.39 | 0.10301 | -0.04 | -3.787
-10 | -0.364 | 0.06318 | -0.043 | -5.755
-9.5 | -0.335 | 0.0781 | -0.041 | -4.287
-9 | -0.307 | 0.06602 | -0.04 | -4.646
-8.5 | -0.279 | 0.05925 | -0.04 | -4.709
-8 | -0.251 | 0.05436 | -0.041 | -4.622
-7.5 | -0.334 | 0.05195 | -0.04 | -6.429
-7 | -0.328 | 0.04667 | -0.043 | -7.022
-6.5 | -0.367 | 0.01078 | -0.086 | -34.08
-6 | -0.317 | 0.01021 | -0.086 | -31.083
-5.5 | -0.26 | 0.00989 | -0.087 | -26.329
-5 | -0.199 | 0.00959 | -0.087 | -20.758
-4.5 | -0.135 | 0.00939 | -0.088 | -14.346
-4 | -0.068 | 0.00927 | -0.088 | -7.363
-3.5 | 0 | 0.00912 | -0.089 | -0.046
-3 | 0.068 | 0.00905 | -0.089 | 7.555
-2.5 | 0.138 | 0.00901 | -0.09 | 15.289
-2 | 0.208 | 0.00894 | -0.091 | 23.21
-1.5 | 0.278 | 0.00892 | -0.091 | 31.102
-1 | 0.348 | 0.00994 | -0.092 | 34.99
-0.5 | 0.417 | 0.01008 | -0.092 | 41.396
0 | 0.487 | 0.01014 | -0.093 | 48.064
0.5 | 0.557 | 0.00956 | -0.093 | 58.238
1 | 0.626 | 0.00964 | -0.094 | 64.957
1.5 | 0.695 | 0.00895 | -0.094 | 77.678
2 | 0.764 | 0.009 | -0.095 | 84.868
2.5 | 0.832 | 0.00913 | -0.095 | 91.139
3 | 0.901 | 0.00928 | -0.096 | 97.111
3.5 | 0.968 | 0.00947 | -0.096 | 102.217
4 | 1.035 | 0.00976 | -0.097 | 106.077
4.5 | 1.101 | 0.01003 | -0.097 | 109.83
5 | 1.167 | 0.0104 | -0.098 | 112.206
5.5 | 1.231 | 0.01095 | -0.098 | 112.401
6 | 1.286 | 0.01142 | -0.098 | 112.579
6.5 | 1.344 | 0.01381 | -0.099 | 97.323
7 | 1.387 | 0.01644 | -0.099 | 84.354
7.5 | 1.42 | 0.01764 | -0.099 | 80.506
8 | 1.435 | 0.01904 | -0.099 | 75.386
8.5 | 1.418 | 0.02077 | -0.099 | 68.28
9 | 1.333 | 0.02313 | -0.099 | 57.614
9.5 | 0.858 | 0.02576 | -0.099 | 33.3
10 | 0.883 | 0.02857 | -0.098 | 30.903
10.5 | 0.909 | 0.03062 | -0.098 | 29.696
11 | 0.926 | 0.03664 | -0.096 | 25.275
11.5 | 0.925 | 0.04994 | -0.092 | 18.531
12 | 0.954 | 0.05157 | -0.092 | 18.503
12.5 | 0.911 | 0.09268 | -0.075 | 9.83
13 | 0.905 | 0.10406 | -0.055 | 8.699

## 76. Re 4M Mach 0.50 (2)
BIGFOIL.COM POLAR EXPORT
clarky
CLARK Y |  |  |  | Cl Max: | 1.5833 | at alpha= | 11 | deg
XFOIL ncrit=9 |  |  |  | L/D Max: | 154.972 | at alpha= | 5 | deg
Re: | 4000000 |  |  | Cd Min: | 0.26009 | at alpha= | -20 | deg
Mach: | 0.5 |  |  | Cl=0 at alpha= | -3.4555 | deg
|  |  |  | @ Cl=0.1, Cd= | 0.0066774
|  |  |  | @ Cl=0.4, Cd= | 0.0063714
|  |  |  | @ Cl=0.6, Cd= | 0.0067171
alpha (deg) | Cl | Cd | Cm | Cl/Cd
-20 | -0.6652 | 0.26009 | 0.0312 | -2.5576
-19.5 | -0.6433 | 0.2511 | 0.026 | -2.5619
-19 | -0.6221 | 0.24185 | 0.0208 | -2.5723
-18.5 | -0.6013 | 0.23284 | 0.0158 | -2.5825
-18 | -0.5796 | 0.22498 | 0.011 | -2.5762
-17.5 | -0.5578 | 0.2173 | 0.0065 | -2.567
-17 | -0.5373 | 0.20907 | 0.0019 | -2.57
-16.5 | -0.5196 | 0.19959 | -0.0029 | -2.6033
-16 | -0.5035 | 0.19009 | -0.0076 | -2.6487
-15.5 | -0.4833 | 0.18267 | -0.0117 | -2.6458
-15 | -0.4657 | 0.17461 | -0.0158 | -2.6671
-14.5 | -0.4567 | 0.16414 | -0.0206 | -2.7824
-14 | -0.4388 | 0.15683 | -0.0243 | -2.7979
-13.5 | -0.426 | 0.14855 | -0.0281 | -2.8677
-13 | -0.4184 | 0.13925 | -0.0323 | -3.0047
-12.5 | -0.4029 | 0.13226 | -0.0355 | -3.0463
-12 | -0.4011 | 0.12255 | -0.0398 | -3.2729
-11.5 | -0.39 | 0.11522 | -0.0431 | -3.3848
-11 | -0.3776 | 0.10808 | -0.0464 | -3.4937
-10 | -0.3629 | 0.08984 | -0.0582 | -4.0394
-9.5 | -0.3619 | 0.08238 | -0.061 | -4.3931
-9 | -0.3853 | 0.07087 | -0.068 | -5.4367
-8 | -0.4194 | 0.04844 | -0.0907 | -8.6581
-7.5 | -0.4345 | 0.03142 | -0.1091 | -13.8288
-6.5 | -0.4096 | 0.01279 | -0.1106 | -32.025
-6 | -0.3468 | 0.01078 | -0.1079 | -32.1707
-5.5 | -0.2798 | 0.00952 | -0.1055 | -29.3908
-5 | -0.2119 | 0.00855 | -0.1034 | -24.7836
-4.5 | -0.1429 | 0.00791 | -0.1017 | -18.0657
-4 | -0.0733 | 0.00753 | -0.1005 | -9.7344
-3.5 | -0.0061 | 0.007 | -0.0991 | -0.87143
-3 | 0.0625 | 0.00676 | -0.0982 | 9.2456
-2.5 | 0.1306 | 0.00661 | -0.0975 | 19.7579
-2 | 0.1986 | 0.00652 | -0.0969 | 30.4601
-1.5 | 0.2656 | 0.00646 | -0.0963 | 41.1146
-1 | 0.3321 | 0.00646 | -0.0957 | 51.4087
-0.5 | 0.3977 | 0.00637 | -0.0952 | 62.4333
0 | 0.4626 | 0.00641 | -0.0945 | 72.1685
0.5 | 0.5238 | 0.00651 | -0.0934 | 80.4608
1 | 0.5861 | 0.0067 | -0.0925 | 87.4776
1.5 | 0.651 | 0.00678 | -0.0919 | 96.0177
2 | 0.7146 | 0.00646 | -0.0913 | 110.6192
2.5 | 0.7777 | 0.00619 | -0.0903 | 125.6381
3 | 0.836 | 0.00605 | -0.0878 | 138.1818
4 | 0.9922 | 0.00659 | -0.0909 | 150.5615
4.5 | 1.0566 | 0.00689 | -0.0893 | 153.3527
5 | 1.1189 | 0.00722 | -0.0871 | 154.9723
5.5 | 1.1759 | 0.00788 | -0.084 | 149.2259
6 | 1.2225 | 0.00908 | -0.0793 | 134.6366
6.5 | 1.2733 | 0.01009 | -0.075 | 126.1943
7 | 1.326 | 0.01087 | -0.0707 | 121.9871
7.5 | 1.3745 | 0.01181 | -0.0657 | 116.3844
8 | 1.3977 | 0.01396 | -0.0577 | 100.1218
8.5 | 1.4418 | 0.01539 | -0.0525 | 93.6842
9 | 1.4845 | 0.01704 | -0.0474 | 87.1185
9.5 | 1.5213 | 0.01921 | -0.0421 | 79.1931
10 | 1.553 | 0.02193 | -0.0368 | 70.8162
10.5 | 1.575 | 0.02559 | -0.0317 | 61.5475
11 | 1.5833 | 0.03056 | -0.027 | 51.8096
11.5 | 1.5763 | 0.03717 | -0.0235 | 42.4079
12 | 1.556 | 0.04551 | -0.0216 | 34.1903
12.5 | 1.5255 | 0.05545 | -0.0217 | 27.5113
13 | 1.4879 | 0.06667 | -0.0234 | 22.3174
13.5 | 1.4464 | 0.0788 | -0.0264 | 18.3553
14 | 1.4038 | 0.09143 | -0.0303 | 15.3538
14.5 | 1.3622 | 0.10436 | -0.0351 | 13.0529
15 | 1.3251 | 0.11735 | -0.0406 | 11.2919
15.5 | 1.2933 | 0.13027 | -0.0467 | 9.9278
16 | 1.2666 | 0.14326 | -0.0534 | 8.8413

## 77. Re 5M Mach 0.00 (1)
BIGFOIL.COM POLAR EXPORT
clarky
CLARK Y |  |  |  | Cl Max: | 1.525 | at alpha= | 12 | deg
JavaFoil+Calcfoil stall+Eppler ext transition |  |  |  | L/D Max: | 121.601 | at alpha= | 6 | deg
Re: | 5000000 |  |  | Cd Min: | 0.00809 | at alpha= | 2 | deg
Mach: | 0 |  |  | Cl=0 at alpha= | -3.5 | deg
|  |  |  | @ Cl=0.1, Cd= | 0.0084067
|  |  |  | @ Cl=0.4, Cd= | 0.0089074
|  |  |  | @ Cl=0.6, Cd= | 0.008169
alpha (deg) | Cl | Cd | Cm | Cl/Cd
-16 | -0.638 | 0.11711 | -0.036 | -5.449
-15.5 | -0.647 | 0.11032 | -0.037 | -5.869
-15 | -0.655 | 0.10361 | -0.038 | -6.319
-14.5 | -0.659 | 0.09797 | -0.038 | -6.728
-14 | -0.662 | 0.09114 | -0.04 | -7.263
-13.5 | -0.661 | 0.08569 | -0.04 | -7.715
-13 | -0.66 | 0.07744 | -0.043 | -8.517
-12.5 | -0.656 | 0.06914 | -0.046 | -9.493
-12 | -0.663 | 0.05183 | -0.053 | -12.793
-11.5 | -0.713 | 0.01907 | -0.065 | -37.399
-11 | -0.732 | 0.01187 | -0.07 | -61.669
-10.5 | -0.71 | 0.01146 | -0.071 | -61.978
-10 | -0.678 | 0.01091 | -0.072 | -62.117
-9.5 | -0.641 | 0.01049 | -0.072 | -61.106
-9 | -0.601 | 0.01023 | -0.072 | -58.744
-8.5 | -0.556 | 0.00994 | -0.073 | -55.902
-8 | -0.508 | 0.00966 | -0.073 | -52.58
-7.5 | -0.457 | 0.00941 | -0.074 | -48.572
-7 | -0.404 | 0.00924 | -0.074 | -43.653
-6.5 | -0.349 | 0.00906 | -0.074 | -38.46
-6 | -0.293 | 0.00888 | -0.075 | -32.945
-5.5 | -0.236 | 0.00875 | -0.075 | -26.909
-5 | -0.178 | 0.00867 | -0.076 | -20.492
-4.5 | -0.119 | 0.00859 | -0.076 | -13.873
-4 | -0.06 | 0.00852 | -0.077 | -7.037
-3.5 | 0 | 0.00847 | -0.077 | -0.043
-3 | 0.06 | 0.00844 | -0.078 | 7.065
-2.5 | 0.12 | 0.00839 | -0.078 | 14.288
-2 | 0.18 | 0.00834 | -0.078 | 21.626
-1.5 | 0.241 | 0.00833 | -0.079 | 28.902
-1 | 0.301 | 0.0092 | -0.079 | 32.769
-0.5 | 0.362 | 0.00925 | -0.08 | 39.124
0 | 0.423 | 0.0087 | -0.08 | 48.585
0.5 | 0.483 | 0.00872 | -0.081 | 55.376
1 | 0.543 | 0.00872 | -0.081 | 62.209
1.5 | 0.603 | 0.00814 | -0.082 | 74.01
2 | 0.663 | 0.00809 | -0.082 | 81.909
2.5 | 0.722 | 0.0081 | -0.082 | 89.227
3 | 0.782 | 0.00815 | -0.083 | 95.955
3.5 | 0.841 | 0.00822 | -0.083 | 102.295
4 | 0.9 | 0.00834 | -0.084 | 107.91
4.5 | 0.958 | 0.00847 | -0.084 | 113.131
5 | 1.017 | 0.00864 | -0.085 | 117.722
5.5 | 1.074 | 0.00889 | -0.085 | 120.799
6 | 1.131 | 0.0093 | -0.086 | 121.601
6.5 | 1.188 | 0.01105 | -0.086 | 107.476
7 | 1.24 | 0.01162 | -0.087 | 106.751
7.5 | 1.29 | 0.01343 | -0.087 | 96.056
8 | 1.332 | 0.01171 | -0.087 | 113.756
8.5 | 1.374 | 0.01222 | -0.087 | 112.449
9 | 1.412 | 0.01448 | -0.088 | 97.536
9.5 | 1.446 | 0.01514 | -0.088 | 95.492
10 | 1.475 | 0.01585 | -0.088 | 93.069
10.5 | 1.498 | 0.01664 | -0.089 | 90.011
11 | 1.513 | 0.01752 | -0.089 | 86.369
11.5 | 1.522 | 0.0185 | -0.089 | 82.293
12 | 1.525 | 0.01963 | -0.089 | 77.675
12.5 | 1.521 | 0.02086 | -0.089 | 72.918
13 | 1.51 | 0.02225 | -0.089 | 67.89
13.5 | 1.494 | 0.02375 | -0.089 | 62.909
14 | 1.472 | 0.02561 | -0.089 | 57.46
14.5 | 1.443 | 0.02781 | -0.089 | 51.91
15 | 1.411 | 0.03028 | -0.089 | 46.591
15.5 | 1.373 | 0.03337 | -0.088 | 41.151
16 | 1.331 | 0.03722 | -0.088 | 35.766
16.5 | 1.289 | 0.04098 | -0.087 | 31.443
17 | 1.243 | 0.04571 | -0.087 | 27.19

## 78. Re 5M Mach 0.00 (2)
BIGFOIL.COM POLAR EXPORT
clarky
CLARK Y |  |  |  | Cl Max: | 1.8383 | at alpha= | 18 | deg
XFOIL ncrit=9 |  |  |  | L/D Max: | 158.086 | at alpha= | 5 | deg
Re: | 5000000 |  |  | Cd Min: | 0.0717 | at alpha= | 20 | deg
Mach: | 0 |  |  | Cl=0 at alpha= | -3.5097 | deg
|  |  |  | @ Cl=0.1, Cd= | 0.0060183
|  |  |  | @ Cl=0.4, Cd= | 0.0056868
|  |  |  | @ Cl=0.6, Cd= | 0.0057951
alpha (deg) | Cl | Cd | Cm | Cl/Cd
-19 | -1.4545 | 0.03651 | -0.0909 | -39.8384
-18.5 | -1.4726 | 0.02878 | -0.0961 | -51.1675
-18 | -1.4704 | 0.02555 | -0.0937 | -57.5499
-17.5 | -1.4499 | 0.02348 | -0.0911 | -61.7504
-17 | -1.4225 | 0.02158 | -0.0887 | -65.9175
-16.5 | -1.4002 | 0.01975 | -0.0848 | -70.8962
-16 | -1.3603 | 0.01809 | -0.0839 | -75.1962
-15.5 | -1.3078 | 0.01675 | -0.0848 | -78.0776
-15 | -1.254 | 0.01534 | -0.086 | -81.7471
-14.5 | -1.1977 | 0.01415 | -0.0873 | -84.6431
-14 | -1.1476 | 0.01318 | -0.087 | -87.0713
-13.5 | -1.0955 | 0.01236 | -0.0869 | -88.6327
-13 | -1.0454 | 0.01175 | -0.0861 | -88.9702
-12.5 | -0.9947 | 0.01109 | -0.0854 | -89.6934
-12 | -0.9424 | 0.0106 | -0.0849 | -88.9057
-11.5 | -0.8893 | 0.0102 | -0.0844 | -87.1863
-11 | -0.8354 | 0.00986 | -0.0841 | -84.7262
-10.5 | -0.7822 | 0.00932 | -0.0837 | -83.927
-10 | -0.7274 | 0.00899 | -0.0835 | -80.9121
-9.5 | -0.6723 | 0.0087 | -0.0833 | -77.2759
-9 | -0.6167 | 0.00844 | -0.0832 | -73.0687
-8.5 | -0.5608 | 0.00822 | -0.0832 | -68.2238
-8 | -0.5045 | 0.00804 | -0.0832 | -62.7488
-7.5 | -0.4498 | 0.00754 | -0.083 | -59.6552
-7 | -0.394 | 0.00728 | -0.0829 | -54.1209
-6.5 | -0.338 | 0.00711 | -0.0828 | -47.5387
-6 | -0.2816 | 0.00692 | -0.0828 | -40.6936
-5.5 | -0.2251 | 0.00675 | -0.0828 | -33.3481
-5 | -0.1686 | 0.00661 | -0.0828 | -25.5068
-4.5 | -0.1118 | 0.0065 | -0.0829 | -17.2
-4 | -0.0555 | 0.00627 | -0.0828 | -8.8517
-3.5 | 0.0011 | 0.00615 | -0.0828 | 0.17886
-3 | 0.058 | 0.00607 | -0.0829 | 9.5552
-2.5 | 0.1149 | 0.006 | -0.083 | 19.15
-2 | 0.1716 | 0.00597 | -0.083 | 28.7437
-1.5 | 0.2281 | 0.00593 | -0.0831 | 38.4654
-1 | 0.284 | 0.00579 | -0.083 | 49.0501
-0.5 | 0.3403 | 0.00577 | -0.083 | 58.9775
0 | 0.3956 | 0.00569 | -0.083 | 69.5255
0.5 | 0.4507 | 0.00565 | -0.0829 | 79.7699
1 | 0.5052 | 0.00574 | -0.0827 | 88.0139
1.5 | 0.559 | 0.00592 | -0.0823 | 94.4257
2 | 0.6115 | 0.00576 | -0.0819 | 106.1632
2.5 | 0.6646 | 0.0056 | -0.0816 | 118.6786
3 | 0.7168 | 0.00541 | -0.0808 | 132.4954
3.5 | 0.7671 | 0.00541 | -0.0794 | 141.793
5 | 0.958 | 0.00606 | -0.0849 | 158.0858
5.5 | 1.0062 | 0.00643 | -0.0834 | 156.4852
6 | 1.0517 | 0.00712 | -0.0816 | 147.7107
6.5 | 1.0985 | 0.00783 | -0.0801 | 140.2937
7 | 1.1474 | 0.00842 | -0.0791 | 136.2708
7.5 | 1.1972 | 0.00894 | -0.0782 | 133.915
8 | 1.2464 | 0.0095 | -0.0772 | 131.2
8.5 | 1.2902 | 0.01046 | -0.0754 | 123.3461
9 | 1.3335 | 0.01142 | -0.0735 | 116.7688
9.5 | 1.3808 | 0.012 | -0.0724 | 115.0667
10 | 1.4274 | 0.01258 | -0.0711 | 113.4658
10.5 | 1.472 | 0.01324 | -0.0696 | 111.1782
11 | 1.5157 | 0.01387 | -0.0679 | 109.279
11.5 | 1.5539 | 0.0146 | -0.0653 | 106.4315
12 | 1.5885 | 0.01542 | -0.0621 | 103.0156
12.5 | 1.6232 | 0.01627 | -0.0592 | 99.7664
13 | 1.6555 | 0.01726 | -0.0562 | 95.9154
13.5 | 1.6851 | 0.01846 | -0.053 | 91.2839
14 | 1.7111 | 0.01994 | -0.0497 | 85.8124
14.5 | 1.7349 | 0.02165 | -0.0464 | 80.1339
15 | 1.7593 | 0.02342 | -0.0437 | 75.1196
15.5 | 1.7811 | 0.02549 | -0.041 | 69.8745
16 | 1.7996 | 0.02793 | -0.0384 | 64.4325
16.5 | 1.815 | 0.03076 | -0.0361 | 59.0052
17 | 1.8267 | 0.0341 | -0.034 | 53.5689
17.5 | 1.8345 | 0.03799 | -0.0322 | 48.289
18 | 1.8383 | 0.04257 | -0.0309 | 43.183
18.5 | 1.836 | 0.04807 | -0.0301 | 38.1943
19 | 1.8268 | 0.05472 | -0.0298 | 33.3845
19.5 | 1.8107 | 0.06254 | -0.0304 | 28.9527
20 | 1.7878 | 0.0717 | -0.0318 | 24.9344

## 79. Re 5M Mach 0.10 (1)
BIGFOIL.COM POLAR EXPORT
clarky
CLARK Y |  |  |  | Cl Max: | 1.518 | at alpha= | 11.5 | deg
JavaFoil+Calcfoil stall+Eppler ext transition |  |  |  | L/D Max: | 120.913 | at alpha= | 6 | deg
Re: | 5000000 |  |  | Cd Min: | 0.00811 | at alpha= | 2 | deg
Mach: | 0.1 |  |  | Cl=0 at alpha= | -3.5 | deg
|  |  |  | @ Cl=0.1, Cd= | 0.00843
|  |  |  | @ Cl=0.4, Cd= | 0.0089418
|  |  |  | @ Cl=0.6, Cd= | 0.008218
alpha (deg) | Cl | Cd | Cm | Cl/Cd
-16 | -0.607 | 0.11988 | -0.035 | -5.064
-15.5 | -0.62 | 0.1128 | -0.036 | -5.493
-15 | -0.63 | 0.10597 | -0.037 | -5.947
-14.5 | -0.638 | 0.09924 | -0.038 | -6.432
-14 | -0.643 | 0.0937 | -0.039 | -6.864
-13.5 | -0.646 | 0.08734 | -0.04 | -7.392
-13 | -0.646 | 0.07986 | -0.042 | -8.086
-12.5 | -0.642 | 0.07331 | -0.043 | -8.762
-12 | -0.643 | 0.061 | -0.049 | -10.543
-11.5 | -0.683 | 0.02742 | -0.062 | -24.91
-11 | -0.721 | 0.01249 | -0.07 | -57.689
-10.5 | -0.707 | 0.01169 | -0.071 | -60.505
-10 | -0.676 | 0.01099 | -0.072 | -61.53
-9.5 | -0.641 | 0.01057 | -0.072 | -60.663
-9 | -0.601 | 0.01031 | -0.073 | -58.335
-8.5 | -0.557 | 0.01002 | -0.073 | -55.596
-8 | -0.509 | 0.00973 | -0.074 | -52.322
-7.5 | -0.458 | 0.00946 | -0.074 | -48.439
-7 | -0.405 | 0.00931 | -0.074 | -43.501
-6.5 | -0.35 | 0.00907 | -0.075 | -38.584
-6 | -0.294 | 0.00893 | -0.075 | -32.905
-5.5 | -0.237 | 0.00879 | -0.076 | -26.897
-5 | -0.178 | 0.00869 | -0.076 | -20.541
-4.5 | -0.12 | 0.00859 | -0.077 | -13.925
-4 | -0.06 | 0.00857 | -0.077 | -7.03
-3.5 | 0 | 0.0085 | -0.077 | -0.043
-3 | 0.06 | 0.00845 | -0.078 | 7.085
-2.5 | 0.12 | 0.00842 | -0.078 | 14.311
-2 | 0.181 | 0.00836 | -0.079 | 21.665
-1.5 | 0.242 | 0.00835 | -0.079 | 28.966
-1 | 0.303 | 0.00923 | -0.08 | 32.824
-0.5 | 0.364 | 0.00929 | -0.08 | 39.134
0 | 0.425 | 0.0087 | -0.081 | 48.793
0.5 | 0.485 | 0.00872 | -0.081 | 55.613
1 | 0.545 | 0.00875 | -0.082 | 62.333
1.5 | 0.606 | 0.00816 | -0.082 | 74.259
2 | 0.666 | 0.00811 | -0.082 | 82.095
2.5 | 0.726 | 0.00814 | -0.083 | 89.176
3 | 0.786 | 0.00816 | -0.083 | 96.305
3.5 | 0.845 | 0.00825 | -0.084 | 102.514
4 | 0.904 | 0.00836 | -0.084 | 108.203
4.5 | 0.963 | 0.00851 | -0.085 | 113.136
5 | 1.022 | 0.00867 | -0.085 | 117.841
5.5 | 1.079 | 0.00896 | -0.086 | 120.499
6 | 1.137 | 0.0094 | -0.086 | 120.913
6.5 | 1.193 | 0.01115 | -0.086 | 106.966
7 | 1.246 | 0.01173 | -0.087 | 106.232
7.5 | 1.296 | 0.01359 | -0.087 | 95.356
8 | 1.337 | 0.01181 | -0.087 | 113.173
8.5 | 1.378 | 0.01234 | -0.088 | 111.716
9 | 1.416 | 0.01462 | -0.088 | 96.849
9.5 | 1.449 | 0.01532 | -0.088 | 94.578
10 | 1.477 | 0.01606 | -0.089 | 91.968
10.5 | 1.498 | 0.01688 | -0.089 | 88.749
11 | 1.512 | 0.01779 | -0.089 | 84.975
11.5 | 1.518 | 0.0188 | -0.089 | 80.767
12 | 1.518 | 0.01997 | -0.089 | 76.008
12.5 | 1.511 | 0.02125 | -0.089 | 71.081
13 | 1.496 | 0.02275 | -0.089 | 65.758
13.5 | 1.475 | 0.02443 | -0.089 | 60.387
14 | 1.447 | 0.0265 | -0.089 | 54.627
14.5 | 1.414 | 0.02882 | -0.089 | 49.076
15 | 1.376 | 0.03142 | -0.089 | 43.802
15.5 | 1.333 | 0.03482 | -0.088 | 38.284
16 | 1.286 | 0.03905 | -0.088 | 32.918
16.5 | 1.237 | 0.04332 | -0.087 | 28.56

## 80. Re 5M Mach 0.10 (2)
BIGFOIL.COM POLAR EXPORT
clarky
CLARK Y |  |  |  | Cl Max: | 1.8254 | at alpha= | 17.5 | deg
XFOIL ncrit=9 |  |  |  | L/D Max: | 158.194 | at alpha= | 5 | deg
Re: | 5000000 |  |  | Cd Min: | 0.20533 | at alpha= | -20 | deg
Mach: | 0.1 |  |  | Cl=0 at alpha= | -3.507 | deg
|  |  |  | @ Cl=0.1, Cd= | 0.0060289
|  |  |  | @ Cl=0.4, Cd= | 0.0057085
|  |  |  | @ Cl=0.6, Cd= | 0.0058351
alpha (deg) | Cl | Cd | Cm | Cl/Cd
-20 | -0.6827 | 0.20533 | 0.0179 | -3.3249
-19.5 | -0.6839 | 0.19381 | 0.0116 | -3.5287
-19 | -0.6749 | 0.18606 | 0.007 | -3.6273
-18.5 | -0.6735 | 0.17637 | 0.0016 | -3.8187
-18 | -1.4285 | 0.03056 | -0.0985 | -46.7441
-17.5 | -1.4344 | 0.02631 | -0.0971 | -54.5192
-17 | -1.4186 | 0.02384 | -0.094 | -59.505
-16.5 | -1.3914 | 0.02195 | -0.0912 | -63.3895
-16 | -1.3683 | 0.02003 | -0.0872 | -68.3125
-15.5 | -1.3198 | 0.01797 | -0.0879 | -73.4446
-15 | -1.2657 | 0.01648 | -0.0889 | -76.8022
-14.5 | -1.21 | 0.01498 | -0.09 | -80.7744
-14 | -1.1589 | 0.01385 | -0.0897 | -83.6751
-13.5 | -1.1065 | 0.01282 | -0.0894 | -86.3105
-13 | -1.0566 | 0.01207 | -0.0883 | -87.5394
-12.5 | -1.005 | 0.0114 | -0.0874 | -88.1579
-12 | -0.9523 | 0.01082 | -0.0867 | -88.0129
-11.5 | -0.8985 | 0.01038 | -0.0861 | -86.5607
-11 | -0.8439 | 0.01 | -0.0856 | -84.39
-10.5 | -0.7897 | 0.00949 | -0.0851 | -83.2139
-10 | -0.7344 | 0.00911 | -0.0848 | -80.6147
-9.5 | -0.6785 | 0.00881 | -0.0845 | -77.0148
-9 | -0.6223 | 0.00853 | -0.0843 | -72.9543
-8.5 | -0.5657 | 0.0083 | -0.0842 | -68.1566
-8 | -0.5089 | 0.00811 | -0.0841 | -62.7497
-7.5 | -0.4535 | 0.00762 | -0.0838 | -59.5144
-7 | -0.3973 | 0.00733 | -0.0836 | -54.2019
-6.5 | -0.3408 | 0.00715 | -0.0835 | -47.6643
-6 | -0.2839 | 0.00695 | -0.0835 | -40.8489
-5.5 | -0.227 | 0.00678 | -0.0834 | -33.4808
-5 | -0.17 | 0.00664 | -0.0834 | -25.6024
-4.5 | -0.1128 | 0.00651 | -0.0834 | -17.3272
-4 | -0.0561 | 0.00629 | -0.0833 | -8.9189
-3.5 | 0.0008 | 0.00616 | -0.0833 | 0.12987
-3 | 0.0581 | 0.00608 | -0.0834 | 9.5559
-2.5 | 0.1155 | 0.00601 | -0.0835 | 19.218
-2 | 0.1724 | 0.00598 | -0.0835 | 28.8294
-1.5 | 0.2293 | 0.00594 | -0.0835 | 38.6027
-1 | 0.2855 | 0.00581 | -0.0834 | 49.1394
-0.5 | 0.3422 | 0.00579 | -0.0835 | 59.1019
0 | 0.3979 | 0.00571 | -0.0834 | 69.6848
0.5 | 0.4533 | 0.00567 | -0.0832 | 79.9471
1 | 0.508 | 0.00577 | -0.083 | 88.0416
1.5 | 0.5621 | 0.00595 | -0.0827 | 94.4706
2 | 0.6149 | 0.00579 | -0.0823 | 106.2003
2.5 | 0.6685 | 0.00562 | -0.0819 | 118.9502
3 | 0.721 | 0.00543 | -0.0812 | 132.7808
3.5 | 0.7715 | 0.00543 | -0.0797 | 142.081
5 | 0.9634 | 0.00609 | -0.0851 | 158.1938
5.5 | 1.0119 | 0.00647 | -0.0836 | 156.3988
6 | 1.0575 | 0.00718 | -0.0817 | 147.2841
6.5 | 1.1048 | 0.00788 | -0.0802 | 140.203
7 | 1.154 | 0.00848 | -0.079 | 136.0849
7.5 | 1.204 | 0.00901 | -0.0781 | 133.6293
8 | 1.2537 | 0.00957 | -0.0771 | 131.0031
8.5 | 1.2938 | 0.01085 | -0.0745 | 119.2442
9 | 1.3409 | 0.01153 | -0.0731 | 116.2966
9.5 | 1.3885 | 0.01211 | -0.0719 | 114.6573
10 | 1.4348 | 0.01273 | -0.0704 | 112.7101
10.5 | 1.4797 | 0.01338 | -0.0687 | 110.5904
11 | 1.5225 | 0.01405 | -0.0668 | 108.363
11.5 | 1.5585 | 0.01485 | -0.0636 | 104.9495
12 | 1.594 | 0.01568 | -0.0605 | 101.6582
12.5 | 1.6282 | 0.0166 | -0.0574 | 98.0843
13 | 1.6598 | 0.0177 | -0.0542 | 93.774
13.5 | 1.6886 | 0.01902 | -0.0509 | 88.7802
14 | 1.712 | 0.02076 | -0.0472 | 82.4663
14.5 | 1.7378 | 0.02245 | -0.0443 | 77.4076
15 | 1.7613 | 0.02441 | -0.0414 | 72.1549
15.5 | 1.7816 | 0.02672 | -0.0387 | 66.6766
16 | 1.7986 | 0.02945 | -0.0362 | 61.073
16.5 | 1.8118 | 0.03264 | -0.0338 | 55.5086
17 | 1.821 | 0.03641 | -0.0319 | 50.0137
17.5 | 1.8254 | 0.0409 | -0.0303 | 44.6308
18 | 1.8248 | 0.04621 | -0.0292 | 39.4893
18.5 | 1.8168 | 0.05269 | -0.0288 | 34.4809
19 | 1.799 | 0.06072 | -0.0291 | 29.6278
19.5 | 1.7796 | 0.06937 | -0.0303 | 25.6537
20 | 1.7586 | 0.07853 | -0.0321 | 22.394

## 81. Re 5M Mach 0.25 (1)
BIGFOIL.COM POLAR EXPORT
clarky
CLARK Y |  |  |  | Cl Max: | 1.492 | at alpha= | 10.5 | deg
JavaFoil+Calcfoil stall+Eppler ext transition |  |  |  | L/D Max: | 122.485 | at alpha= | 8 | deg
Re: | 5000000 |  |  | Cd Min: | 0.00826 | at alpha= | 2 | deg
Mach: | 0.25 |  |  | Cl=0 at alpha= | -3.5 | deg
|  |  |  | @ Cl=0.1, Cd= | 0.008489
|  |  |  | @ Cl=0.4, Cd= | 0.0093842
|  |  |  | @ Cl=0.6, Cd= | 0.0085058
alpha (deg) | Cl | Cd | Cm | Cl/Cd
-15 | -0.413 | 0.12375 | -0.034 | -3.34
-14.5 | -0.452 | 0.11503 | -0.035 | -3.926
-14 | -0.485 | 0.10564 | -0.035 | -4.591
-13.5 | -0.513 | 0.09916 | -0.036 | -5.176
-13 | -0.536 | 0.09204 | -0.037 | -5.824
-12.5 | -0.553 | 0.08497 | -0.038 | -6.507
-12 | -0.564 | 0.07787 | -0.04 | -7.242
-11.5 | -0.569 | 0.07071 | -0.042 | -8.047
-11 | -0.572 | 0.06015 | -0.048 | -9.514
-10.5 | -0.587 | 0.03992 | -0.058 | -14.711
-10 | -0.647 | 0.01244 | -0.072 | -52.046
-9.5 | -0.634 | 0.01127 | -0.074 | -56.254
-9 | -0.601 | 0.01078 | -0.075 | -55.722
-8.5 | -0.56 | 0.01037 | -0.075 | -54.039
-8 | -0.515 | 0.00998 | -0.076 | -51.591
-7.5 | -0.465 | 0.00968 | -0.076 | -48.095
-7 | -0.412 | 0.00948 | -0.076 | -43.457
-6.5 | -0.357 | 0.00925 | -0.077 | -38.596
-6 | -0.3 | 0.00908 | -0.077 | -33.054
-5.5 | -0.242 | 0.00893 | -0.078 | -27.093
-5 | -0.183 | 0.00881 | -0.078 | -20.748
-4.5 | -0.123 | 0.00871 | -0.079 | -14.076
-4 | -0.062 | 0.00867 | -0.079 | -7.125
-3.5 | 0 | 0.00858 | -0.08 | -0.044
-3 | 0.061 | 0.00852 | -0.08 | 7.213
-2.5 | 0.124 | 0.00847 | -0.081 | 14.596
-2 | 0.186 | 0.00844 | -0.081 | 22.056
-1.5 | 0.249 | 0.0084 | -0.081 | 29.579
-1 | 0.311 | 0.00933 | -0.082 | 33.358
-0.5 | 0.374 | 0.00938 | -0.082 | 39.841
0 | 0.436 | 0.00939 | -0.083 | 46.47
0.5 | 0.498 | 0.00884 | -0.083 | 56.394
1 | 0.56 | 0.00888 | -0.084 | 63.126
1.5 | 0.622 | 0.0083 | -0.084 | 74.958
2 | 0.684 | 0.00826 | -0.085 | 82.819
2.5 | 0.746 | 0.00827 | -0.085 | 90.169
3 | 0.807 | 0.00833 | -0.086 | 96.86
3.5 | 0.868 | 0.00843 | -0.086 | 103.053
4 | 0.929 | 0.00855 | -0.087 | 108.599
4.5 | 0.989 | 0.00871 | -0.087 | 113.577
5 | 1.049 | 0.00891 | -0.087 | 117.717
5.5 | 1.108 | 0.00921 | -0.088 | 120.333
6 | 1.166 | 0.00992 | -0.088 | 117.574
6.5 | 1.224 | 0.01166 | -0.089 | 104.983
7 | 1.277 | 0.01227 | -0.089 | 104.045
7.5 | 1.32 | 0.01186 | -0.089 | 111.292
8 | 1.364 | 0.01114 | -0.09 | 122.485
8.5 | 1.403 | 0.01477 | -0.09 | 95.012
9 | 1.436 | 0.01552 | -0.09 | 92.526
9.5 | 1.463 | 0.01634 | -0.091 | 89.54
10 | 1.483 | 0.01725 | -0.091 | 85.945
10.5 | 1.492 | 0.01827 | -0.091 | 81.653
11 | 1.49 | 0.01943 | -0.091 | 76.7
11.5 | 1.477 | 0.0208 | -0.091 | 71.039
12 | 1.454 | 0.02233 | -0.091 | 65.098
12.5 | 1.418 | 0.02422 | -0.091 | 58.568
13 | 1.371 | 0.02645 | -0.091 | 51.852
13.5 | 1.312 | 0.02945 | -0.09 | 44.565
14 | 1.244 | 0.03273 | -0.09 | 38.015
14.5 | 1.166 | 0.03721 | -0.089 | 31.323
15 | 1.08 | 0.04238 | -0.088 | 25.487
15.5 | 0.988 | 0.0487 | -0.087 | 20.284

## 82. Re 5M Mach 0.25 (2)
BIGFOIL.COM POLAR EXPORT
clarky
CLARK Y |  |  |  | Cl Max: | 1.7676 | at alpha= | 16 | deg
XFOIL ncrit=9 |  |  |  | L/D Max: | 159.167 | at alpha= | 5 | deg
Re: | 5000000 |  |  | Cd Min: | 0.22146 | at alpha= | -19.5 | deg
Mach: | 0.25 |  |  | Cl=0 at alpha= | -3.4966 | deg
|  |  |  | @ Cl=0.1, Cd= | 0.0060817
|  |  |  | @ Cl=0.4, Cd= | 0.0058287
|  |  |  | @ Cl=0.6, Cd= | 0.0060312
alpha (deg) | Cl | Cd | Cm | Cl/Cd
-19.5 | -0.6271 | 0.22146 | 0.0209 | -2.8317
-19 | -0.6361 | 0.2041 | 0.0131 | -3.1166
-18.5 | -0.6287 | 0.19456 | 0.0078 | -3.2314
-18 | -0.6191 | 0.18621 | 0.0032 | -3.3247
-17.5 | -0.6237 | 0.17416 | -0.0031 | -3.5812
-17 | -0.6147 | 0.16626 | -0.0074 | -3.6972
-16.5 | -0.6301 | 0.15282 | -0.0144 | -4.1232
-16 | -0.67 | 0.13509 | -0.0239 | -4.9597
-15.5 | -1.0177 | 0.07124 | -0.0686 | -14.2855
-15 | -1.2245 | 0.03043 | -0.1082 | -40.2399
-14.5 | -1.2381 | 0.02551 | -0.1043 | -48.5339
-14 | -1.2008 | 0.02086 | -0.1055 | -57.5647
-13.5 | -1.1569 | 0.01767 | -0.1047 | -65.4726
-13 | -1.1082 | 0.01568 | -0.1027 | -70.676
-12.5 | -1.0601 | 0.0139 | -0.1002 | -76.2662
-12 | -1.0069 | 0.01265 | -0.0981 | -79.5968
-11.5 | -0.9504 | 0.01177 | -0.0964 | -80.7477
-11 | -0.8924 | 0.01105 | -0.0949 | -80.7602
-10.5 | -0.8326 | 0.01058 | -0.0937 | -78.6957
-10 | -0.7725 | 0.01019 | -0.0926 | -75.8096
-9.5 | -0.7142 | 0.00952 | -0.0915 | -75.021
-9 | -0.6539 | 0.00918 | -0.0907 | -71.2309
-8.5 | -0.5937 | 0.00887 | -0.09 | -66.9335
-8 | -0.5336 | 0.00858 | -0.0894 | -62.1911
-7.5 | -0.473 | 0.00841 | -0.089 | -56.2426
-7 | -0.4159 | 0.00772 | -0.0881 | -53.8731
-6.5 | -0.3565 | 0.00742 | -0.0877 | -48.0458
-6 | -0.297 | 0.00717 | -0.0873 | -41.4226
-5.5 | -0.2376 | 0.00696 | -0.0869 | -34.1379
-5 | -0.178 | 0.00677 | -0.0867 | -26.2925
-4.5 | -0.1184 | 0.00661 | -0.0865 | -17.9123
-4 | -0.0593 | 0.00643 | -0.0863 | -9.2224
-3.5 | -0.0004 | 0.00625 | -0.0861 | -0.064
-3 | 0.0591 | 0.00613 | -0.086 | 9.6411
-2.5 | 0.1184 | 0.00606 | -0.086 | 19.538
-2 | 0.1774 | 0.00605 | -0.086 | 29.3223
-1.5 | 0.236 | 0.006 | -0.0859 | 39.3333
-1 | 0.2944 | 0.00592 | -0.0858 | 49.7297
-0.5 | 0.3525 | 0.00587 | -0.0857 | 60.0511
0 | 0.41 | 0.00582 | -0.0855 | 70.4467
0.5 | 0.4668 | 0.00579 | -0.0853 | 80.6218
1 | 0.5228 | 0.00593 | -0.0849 | 88.1619
1.5 | 0.5789 | 0.0061 | -0.0846 | 94.9016
2 | 0.6341 | 0.00592 | -0.0842 | 107.1115
2.5 | 0.6896 | 0.00572 | -0.0838 | 120.5594
3 | 0.7443 | 0.00552 | -0.083 | 134.837
3.5 | 0.7962 | 0.00553 | -0.0813 | 143.9783
4.5 | 0.9295 | 0.00594 | -0.0849 | 156.4815
5 | 0.9932 | 0.00624 | -0.086 | 159.1667
5.5 | 1.0427 | 0.0067 | -0.0841 | 155.6269
6 | 1.0897 | 0.00748 | -0.0819 | 145.6818
6.5 | 1.1382 | 0.00825 | -0.08 | 137.9636
7 | 1.1896 | 0.00885 | -0.0786 | 134.4181
7.5 | 1.242 | 0.00938 | -0.0774 | 132.4094
8 | 1.2916 | 0.01009 | -0.0757 | 128.0079
8.5 | 1.3309 | 0.01149 | -0.0722 | 115.8312
9 | 1.3799 | 0.01215 | -0.0704 | 113.572
9.5 | 1.428 | 0.01281 | -0.0684 | 111.4754
10 | 1.4724 | 0.01354 | -0.0656 | 108.7445
10.5 | 1.5127 | 0.0143 | -0.0622 | 105.7832
11 | 1.5492 | 0.01528 | -0.0584 | 101.3874
11.5 | 1.5857 | 0.01631 | -0.0547 | 97.2226
12 | 1.62 | 0.01751 | -0.0511 | 92.5186
12.5 | 1.6512 | 0.01897 | -0.0473 | 87.0427
13 | 1.6767 | 0.02089 | -0.0432 | 80.2633
13.5 | 1.7007 | 0.02306 | -0.0395 | 73.7511
14 | 1.7235 | 0.0255 | -0.0361 | 67.5882
14.5 | 1.7418 | 0.02844 | -0.033 | 61.2447
15 | 1.7555 | 0.03196 | -0.0301 | 54.928
15.5 | 1.7643 | 0.03618 | -0.0277 | 48.7645
16 | 1.7676 | 0.04119 | -0.0258 | 42.9133
16.5 | 1.765 | 0.04719 | -0.0247 | 37.402
17 | 1.7543 | 0.05442 | -0.0243 | 32.2363
17.5 | 1.7336 | 0.06322 | -0.025 | 27.4217
18 | 1.7043 | 0.07359 | -0.0269 | 23.1594
18.5 | 1.6664 | 0.08545 | -0.03 | 19.5015
19 | 1.621 | 0.09886 | -0.0344 | 16.3969
19.5 | 1.577 | 0.11255 | -0.0396 | 14.0116
20 | 1.5321 | 0.12673 | -0.0457 | 12.0895

## 83. Re 5M Mach 0.50 (1)
BIGFOIL.COM POLAR EXPORT
clarky
CLARK Y |  |  |  | Cl Max: | 1.437 | at alpha= | 8 | deg
JavaFoil+Calcfoil stall+Eppler ext transition |  |  |  | L/D Max: | 127.642 | at alpha= | 6.5 | deg
Re: | 5000000 |  |  | Cd Min: | 0.00874 | at alpha= | -2 | deg
Mach: | 0.5 |  |  | Cl=0 at alpha= | -3.5 | deg
|  |  |  | @ Cl=0.1, Cd= | 0.0088171
|  |  |  | @ Cl=0.4, Cd= | 0.0098077
|  |  |  | @ Cl=0.6, Cd= | 0.0093912
alpha (deg) | Cl | Cd | Cm | Cl/Cd
-20 | -0.917 | 0.16048 | -0.044 | -5.716
-19.5 | -0.89 | 0.1566 | -0.044 | -5.684
-19 | -0.863 | 0.15097 | -0.044 | -5.716
-18.5 | -0.834 | 0.14566 | -0.043 | -5.729
-18 | -0.806 | 0.14083 | -0.043 | -5.726
-17.5 | -0.779 | 0.13664 | -0.043 | -5.703
-17 | -0.752 | 0.13317 | -0.043 | -5.648
-16.5 | -0.725 | 0.12918 | -0.044 | -5.61
-16 | -0.696 | 0.12315 | -0.042 | -5.652
-15.5 | -0.669 | 0.11913 | -0.043 | -5.613
-15 | -0.642 | 0.1183 | -0.043 | -5.423
-14.5 | -0.613 | 0.11251 | -0.042 | -5.447
-14 | -0.586 | 0.10136 | -0.042 | -5.777
-13.5 | -0.558 | 0.09361 | -0.043 | -5.961
-13 | -0.53 | 0.10125 | -0.042 | -5.233
-12.5 | -0.502 | 0.09374 | -0.041 | -5.351
-12 | -0.474 | 0.08392 | -0.042 | -5.65
-11.5 | -0.447 | 0.07731 | -0.042 | -5.778
-11 | -0.42 | 0.07095 | -0.044 | -5.917
-10.5 | -0.39 | 0.09796 | -0.04 | -3.983
-10 | -0.367 | 0.05968 | -0.049 | -6.145
-9.5 | -0.335 | 0.07662 | -0.041 | -4.371
-9 | -0.307 | 0.06535 | -0.04 | -4.696
-8.5 | -0.279 | 0.0589 | -0.041 | -4.74
-8 | -0.251 | 0.05343 | -0.042 | -4.705
-7.5 | -0.334 | 0.0509 | -0.041 | -6.567
-7 | -0.331 | 0.04395 | -0.05 | -7.529
-6.5 | -0.367 | 0.01041 | -0.086 | -35.309
-6 | -0.317 | 0.00995 | -0.086 | -31.912
-5.5 | -0.26 | 0.0097 | -0.087 | -26.85
-5 | -0.199 | 0.00943 | -0.087 | -21.116
-4.5 | -0.135 | 0.00925 | -0.088 | -14.552
-4 | -0.068 | 0.00909 | -0.088 | -7.503
-3.5 | 0 | 0.00896 | -0.089 | -0.047
-3 | 0.068 | 0.00884 | -0.089 | 7.735
-2.5 | 0.138 | 0.00879 | -0.09 | 15.665
-2 | 0.208 | 0.00874 | -0.091 | 23.738
-1.5 | 0.278 | 0.00968 | -0.091 | 28.683
-1 | 0.348 | 0.00977 | -0.092 | 35.584
-0.5 | 0.417 | 0.00982 | -0.092 | 42.479
0 | 0.487 | 0.00987 | -0.093 | 49.374
0.5 | 0.557 | 0.00936 | -0.093 | 59.482
1 | 0.626 | 0.00941 | -0.094 | 66.497
1.5 | 0.695 | 0.00951 | -0.094 | 73.096
2 | 0.764 | 0.00893 | -0.095 | 85.517
2.5 | 0.832 | 0.009 | -0.095 | 92.516
3 | 0.901 | 0.00911 | -0.096 | 98.873
3.5 | 0.968 | 0.00928 | -0.096 | 104.334
4 | 1.035 | 0.00953 | -0.097 | 108.661
4.5 | 1.101 | 0.00976 | -0.097 | 112.817
5 | 1.167 | 0.01021 | -0.098 | 114.321
5.5 | 1.231 | 0.01113 | -0.098 | 110.598
6 | 1.286 | 0.01114 | -0.098 | 115.437
6.5 | 1.345 | 0.01054 | -0.099 | 127.642
7 | 1.388 | 0.01586 | -0.099 | 87.515
7.5 | 1.422 | 0.017 | -0.099 | 83.618
8 | 1.437 | 0.01832 | -0.099 | 78.458
8.5 | 1.42 | 0.01995 | -0.099 | 71.21
9 | 1.336 | 0.02219 | -0.099 | 60.201
9.5 | 0.86 | 0.02463 | -0.099 | 34.914
10 | 0.885 | 0.02724 | -0.098 | 32.513
10.5 | 0.912 | 0.02916 | -0.098 | 31.295
11 | 0.93 | 0.0347 | -0.097 | 26.797
11.5 | 0.933 | 0.04631 | -0.093 | 20.147
12 | 0.96 | 0.04847 | -0.093 | 19.808
12.5 | 0.918 | 0.08769 | -0.078 | 10.463
13 | 0.905 | 0.09993 | -0.055 | 9.06

## 84. Re 5M Mach 0.50 (2)
BIGFOIL.COM POLAR EXPORT
clarky
CLARK Y |  |  |  | Cl Max: | 1.6093 | at alpha= | 11 | deg
XFOIL ncrit=9 |  |  |  | L/D Max: | 161.96 | at alpha= | 5 | deg
Re: | 5000000 |  |  | Cd Min: | 0.25904 | at alpha= | -20 | deg
Mach: | 0.5 |  |  | Cl=0 at alpha= | -3.4523 | deg
|  |  |  | @ Cl=0.1, Cd= | 0.0064258
|  |  |  | @ Cl=0.4, Cd= | 0.0062543
|  |  |  | @ Cl=0.6, Cd= | 0.0065774
alpha (deg) | Cl | Cd | Cm | Cl/Cd
-20 | -0.6665 | 0.25904 | 0.0311 | -2.573
-19.5 | -0.6439 | 0.251 | 0.026 | -2.5653
-19 | -0.622 | 0.24242 | 0.021 | -2.5658
-18.5 | -0.6012 | 0.23332 | 0.0159 | -2.5767
-18 | -0.5819 | 0.22368 | 0.0109 | -2.6015
-17.5 | -0.5615 | 0.21542 | 0.0061 | -2.6065
-17 | -0.5402 | 0.20779 | 0.0017 | -2.5997
-16.5 | -0.5208 | 0.19922 | -0.0029 | -2.6142
-16 | -0.5066 | 0.18898 | -0.0079 | -2.6807
-15.5 | -0.4888 | 0.1808 | -0.0122 | -2.7035
-15 | -0.4714 | 0.17282 | -0.0163 | -2.7277
-14.5 | -0.4623 | 0.16258 | -0.0211 | -2.8435
-14 | -0.4481 | 0.15438 | -0.0251 | -2.9026
-13.5 | -0.435 | 0.14631 | -0.0289 | -2.9731
-13 | -0.4297 | 0.13673 | -0.0334 | -3.1427
-12.5 | -0.415 | 0.12963 | -0.0366 | -3.2014
-12 | -0.4116 | 0.12046 | -0.0409 | -3.4169
-11.5 | -0.4044 | 0.11242 | -0.0445 | -3.5972
-11 | -0.3876 | 0.10467 | -0.0497 | -3.7031
-10.5 | -0.3945 | 0.09356 | -0.0566 | -4.2165
-10 | -0.3893 | 0.08677 | -0.0588 | -4.4866
-9.5 | -0.3875 | 0.07902 | -0.0627 | -4.9038
-9 | -0.4076 | 0.06801 | -0.0702 | -5.9932
-8.5 | -0.4398 | 0.05527 | -0.0815 | -7.9573
-8 | -0.4677 | 0.03834 | -0.1047 | -12.1987
-7.5 | -0.4842 | 0.02391 | -0.1135 | -20.2509
-7 | -0.4607 | 0.01652 | -0.1131 | -27.8874
-6.5 | -0.4168 | 0.01174 | -0.1102 | -35.5026
-6 | -0.3542 | 0.00965 | -0.1073 | -36.7047
-5 | -0.2154 | 0.00793 | -0.103 | -27.1627
-4.5 | -0.1455 | 0.0074 | -0.1015 | -19.6622
-4 | -0.0756 | 0.00706 | -0.1002 | -10.7082
-3.5 | -0.0065 | 0.00683 | -0.0991 | -0.95168
-3 | 0.0616 | 0.00651 | -0.0981 | 9.4624
-2.5 | 0.13 | 0.00636 | -0.0974 | 20.4403
-2 | 0.198 | 0.0063 | -0.0969 | 31.4286
-1.5 | 0.2654 | 0.0063 | -0.0963 | 42.127
-1 | 0.3323 | 0.00628 | -0.0958 | 52.914
-0.5 | 0.3979 | 0.00625 | -0.0953 | 63.664
0 | 0.4618 | 0.00638 | -0.0945 | 72.3824
0.5 | 0.523 | 0.00654 | -0.0934 | 79.9694
1 | 0.5877 | 0.00657 | -0.0928 | 89.4521
1.5 | 0.6538 | 0.00661 | -0.0924 | 98.9107
2 | 0.7194 | 0.00647 | -0.092 | 111.1901
2.5 | 0.7831 | 0.00621 | -0.0912 | 126.1031
3 | 0.8462 | 0.00602 | -0.09 | 140.5648
3.5 | 0.9055 | 0.00601 | -0.0875 | 150.6656
4 | 0.9835 | 0.00625 | -0.0889 | 157.36
4.5 | 1.0632 | 0.00658 | -0.0906 | 161.5805
5 | 1.124 | 0.00694 | -0.0881 | 161.9597
5.5 | 1.1752 | 0.00787 | -0.0841 | 149.3266
6 | 1.2239 | 0.00899 | -0.0796 | 136.1402
6.5 | 1.2797 | 0.00979 | -0.0761 | 130.715
7 | 1.3365 | 0.01048 | -0.0723 | 127.5286
7.5 | 1.3832 | 0.01146 | -0.0669 | 120.6981
8 | 1.4099 | 0.01342 | -0.0591 | 105.0596
8.5 | 1.4566 | 0.01468 | -0.0541 | 99.2234
9 | 1.5014 | 0.01617 | -0.0489 | 92.851
9.5 | 1.5419 | 0.01808 | -0.0436 | 85.2821
10 | 1.5766 | 0.02054 | -0.0382 | 76.7575
10.5 | 1.6007 | 0.02393 | -0.0327 | 66.8909
11 | 1.6093 | 0.02874 | -0.0276 | 55.9951
11.5 | 1.6023 | 0.03519 | -0.0235 | 45.5328
12 | 1.5817 | 0.04339 | -0.0212 | 36.4531
12.5 | 1.5503 | 0.05326 | -0.0209 | 29.1081
13 | 1.5117 | 0.06444 | -0.0224 | 23.459
13.5 | 1.4687 | 0.07657 | -0.0252 | 19.1811
14 | 1.4251 | 0.08921 | -0.029 | 15.9747
14.5 | 1.3829 | 0.10208 | -0.0336 | 13.5472
15 | 1.3439 | 0.11516 | -0.0391 | 11.6699
15.5 | 1.3103 | 0.12814 | -0.0451 | 10.2255
16 | 1.2822 | 0.14118 | -0.0519 | 9.082

## 85. Re 6M Mach 0.00 (1)
BIGFOIL.COM POLAR EXPORT
clarky
CLARK Y |  |  |  | Cl Max: | 1.527 | at alpha= | 12 | deg
JavaFoil+Calcfoil stall+Eppler ext transition |  |  |  | L/D Max: | 127.217 | at alpha= | 9 | deg
Re: | 6000000 |  |  | Cd Min: | 0.00807 | at alpha= | 2.5 | deg
Mach: | 0 |  |  | Cl=0 at alpha= | -3.5 | deg
|  |  |  | @ Cl=0.1, Cd= | 0.0082667
|  |  |  | @ Cl=0.4, Cd= | 0.0087598
|  |  |  | @ Cl=0.6, Cd= | 0.0086185
alpha (deg) | Cl | Cd | Cm | Cl/Cd
-16 | -0.639 | 0.11546 | -0.037 | -5.532
-15.5 | -0.648 | 0.10883 | -0.037 | -5.954
-15 | -0.655 | 0.10229 | -0.038 | -6.406
-14.5 | -0.66 | 0.09665 | -0.039 | -6.826
-14 | -0.663 | 0.08983 | -0.04 | -7.377
-13.5 | -0.662 | 0.08441 | -0.041 | -7.841
-13 | -0.661 | 0.07588 | -0.043 | -8.71
-12.5 | -0.659 | 0.06651 | -0.047 | -9.913
-12 | -0.659 | 0.05481 | -0.051 | -12.017
-11.5 | -0.725 | 0.01604 | -0.067 | -45.236
-11 | -0.738 | 0.01183 | -0.071 | -62.361
-10.5 | -0.71 | 0.01109 | -0.071 | -64.052
-10 | -0.678 | 0.01063 | -0.072 | -63.733
-9.5 | -0.641 | 0.01023 | -0.072 | -62.68
-9 | -0.601 | 0.00997 | -0.072 | -60.259
-8.5 | -0.556 | 0.00975 | -0.073 | -57.024
-8 | -0.508 | 0.00946 | -0.073 | -53.7
-7.5 | -0.457 | 0.00922 | -0.074 | -49.561
-7 | -0.404 | 0.00906 | -0.074 | -44.56
-6.5 | -0.349 | 0.00891 | -0.074 | -39.134
-6 | -0.293 | 0.00873 | -0.075 | -33.508
-5.5 | -0.236 | 0.00863 | -0.075 | -27.288
-5 | -0.178 | 0.00857 | -0.076 | -20.736
-4.5 | -0.119 | 0.00848 | -0.076 | -14.04
-4 | -0.06 | 0.0084 | -0.077 | -7.136
-3.5 | 0 | 0.00837 | -0.077 | -0.044
-3 | 0.06 | 0.0083 | -0.078 | 7.183
-2.5 | 0.12 | 0.00825 | -0.078 | 14.529
-2 | 0.18 | 0.00822 | -0.078 | 21.92
-1.5 | 0.241 | 0.00902 | -0.079 | 26.698
-1 | 0.301 | 0.00908 | -0.079 | 33.195
-0.5 | 0.362 | 0.00909 | -0.08 | 39.806
0 | 0.423 | 0.00856 | -0.08 | 49.347
0.5 | 0.483 | 0.00858 | -0.081 | 56.229
1 | 0.543 | 0.00859 | -0.081 | 63.177
1.5 | 0.603 | 0.00862 | -0.082 | 69.959
2 | 0.663 | 0.00811 | -0.082 | 81.72
2.5 | 0.722 | 0.00807 | -0.082 | 89.497
3 | 0.782 | 0.0081 | -0.083 | 96.59
3.5 | 0.841 | 0.00817 | -0.083 | 102.988
4 | 0.9 | 0.00824 | -0.084 | 109.189
4.5 | 0.958 | 0.00836 | -0.084 | 114.711
5 | 1.017 | 0.00856 | -0.085 | 118.816
5.5 | 1.074 | 0.00879 | -0.085 | 122.258
6 | 1.131 | 0.01041 | -0.086 | 108.64
6.5 | 1.188 | 0.01087 | -0.086 | 109.258
7 | 1.24 | 0.01135 | -0.087 | 109.293
7.5 | 1.29 | 0.01304 | -0.087 | 98.934
8 | 1.337 | 0.01369 | -0.087 | 97.688
8.5 | 1.374 | 0.01186 | -0.087 | 115.936
9 | 1.413 | 0.01111 | -0.088 | 127.217
9.5 | 1.447 | 0.0147 | -0.088 | 98.467
10 | 1.476 | 0.01538 | -0.088 | 96.011
10.5 | 1.499 | 0.01613 | -0.089 | 92.932
11 | 1.515 | 0.01696 | -0.089 | 89.31
11.5 | 1.524 | 0.01789 | -0.089 | 85.201
12 | 1.527 | 0.01897 | -0.089 | 80.513
12.5 | 1.523 | 0.02012 | -0.089 | 75.71
13 | 1.513 | 0.02144 | -0.089 | 70.59
13.5 | 1.497 | 0.02284 | -0.089 | 65.563
14 | 1.475 | 0.02458 | -0.089 | 60.003
14.5 | 1.447 | 0.02663 | -0.089 | 54.342
15 | 1.415 | 0.02893 | -0.089 | 48.911
15.5 | 1.377 | 0.0318 | -0.089 | 43.308
16 | 1.336 | 0.03539 | -0.088 | 37.745
16.5 | 1.293 | 0.03893 | -0.088 | 33.219
17 | 1.248 | 0.04334 | -0.087 | 28.786

## 86. Re 6M Mach 0.00 (2)
BIGFOIL.COM POLAR EXPORT
clarky
CLARK Y |  |  |  | Cl Max: | 1.8581 | at alpha= | 18.5 | deg
XFOIL ncrit=9 |  |  |  | L/D Max: | 160.777 | at alpha= | 5 | deg
Re: | 6000000 |  |  | Cd Min: | 0.06483 | at alpha= | 20 | deg
Mach: | 0 |  |  | Cl=0 at alpha= | -3.5035 | deg
|  |  |  | @ Cl=0.1, Cd= | 0.0058726
|  |  |  | @ Cl=0.4, Cd= | 0.0056684
|  |  |  | @ Cl=0.6, Cd= | 0.0058997
alpha (deg) | Cl | Cd | Cm | Cl/Cd
-19.5 | -1.4045 | 0.05503 | -0.073 | -25.5224
-19 | -1.4942 | 0.03127 | -0.0955 | -47.7838
-18.5 | -1.5026 | 0.02643 | -0.0955 | -56.8521
-18 | -1.4943 | 0.02385 | -0.0921 | -62.6541
-17.5 | -1.4674 | 0.02191 | -0.09 | -66.974
-17 | -1.4363 | 0.02039 | -0.0876 | -70.4414
-16.5 | -1.4068 | 0.01909 | -0.0843 | -73.693
-16 | -1.3585 | 0.01734 | -0.085 | -78.3449
-14.5 | -1.2013 | 0.01358 | -0.087 | -88.461
-14 | -1.1494 | 0.01271 | -0.0869 | -90.4327
-13.5 | -1.1018 | 0.01183 | -0.0859 | -93.1361
-13 | -1.0511 | 0.0112 | -0.0852 | -93.8482
-12.5 | -0.9996 | 0.01063 | -0.0846 | -94.0357
-12 | -0.9475 | 0.01009 | -0.0841 | -93.9049
-11.5 | -0.8938 | 0.00968 | -0.0837 | -92.3347
-11 | -0.8395 | 0.00934 | -0.0835 | -89.8822
-10.5 | -0.7851 | 0.00896 | -0.0832 | -87.6228
-10 | -0.7307 | 0.00855 | -0.083 | -85.462
-9.5 | -0.6755 | 0.00825 | -0.0828 | -81.8788
-9 | -0.6198 | 0.00799 | -0.0828 | -77.572
-8.5 | -0.5637 | 0.00778 | -0.0827 | -72.455
-8 | -0.5075 | 0.00756 | -0.0827 | -67.1296
-7.5 | -0.4509 | 0.00741 | -0.0828 | -60.8502
-7 | -0.3959 | 0.00701 | -0.0826 | -56.4765
-6.5 | -0.3397 | 0.00681 | -0.0825 | -49.8825
-6 | -0.2831 | 0.00664 | -0.0825 | -42.6355
-5.5 | -0.2265 | 0.00649 | -0.0826 | -34.8998
-5 | -0.1699 | 0.00636 | -0.0826 | -26.7138
-4.5 | -0.113 | 0.00625 | -0.0827 | -18.08
-4 | -0.0561 | 0.00616 | -0.0827 | -9.1071
-3.5 | 0.0004 | 0.006 | -0.0827 | 0.066667
-3 | 0.0574 | 0.00591 | -0.0828 | 9.7124
-2.5 | 0.1144 | 0.00586 | -0.0829 | 19.5222
-2 | 0.171 | 0.00586 | -0.083 | 29.1809
-1.5 | 0.2277 | 0.00581 | -0.083 | 39.191
-1 | 0.2838 | 0.00572 | -0.083 | 49.6154
-0.5 | 0.34 | 0.00569 | -0.083 | 59.754
0 | 0.3956 | 0.00567 | -0.083 | 69.7707
0.5 | 0.4504 | 0.00565 | -0.0828 | 79.7168
1 | 0.5045 | 0.00578 | -0.0826 | 87.2837
1.5 | 0.559 | 0.00593 | -0.0824 | 94.2664
2 | 0.6131 | 0.00589 | -0.0822 | 104.0917
2.5 | 0.6671 | 0.00565 | -0.082 | 118.0708
3 | 0.721 | 0.00548 | -0.0817 | 131.5693
3.5 | 0.7722 | 0.00529 | -0.0806 | 145.9735
4 | 0.8254 | 0.00543 | -0.0799 | 152.0074
5 | 0.9518 | 0.00592 | -0.0835 | 160.777
5.5 | 1.0065 | 0.0064 | -0.0836 | 157.2656
6 | 1.0522 | 0.00706 | -0.0818 | 149.0368
6.5 | 1.0996 | 0.00772 | -0.0804 | 142.4352
7 | 1.1493 | 0.00826 | -0.0794 | 139.1404
7.5 | 1.2 | 0.00871 | -0.0787 | 137.7727
8 | 1.2492 | 0.00928 | -0.0777 | 134.6121
8.5 | 1.2899 | 0.01052 | -0.0754 | 122.6141
9 | 1.3382 | 0.01108 | -0.0743 | 120.7762
9.5 | 1.3866 | 0.0116 | -0.0734 | 119.5345
10 | 1.4332 | 0.0122 | -0.0721 | 117.4754
10.5 | 1.4795 | 0.01276 | -0.0708 | 115.9483
11 | 1.5236 | 0.0134 | -0.0692 | 113.7015
11.5 | 1.5642 | 0.01412 | -0.0671 | 110.779
12 | 1.6014 | 0.0148 | -0.0643 | 108.2027
12.5 | 1.6362 | 0.0156 | -0.0613 | 104.8846
13 | 1.6684 | 0.01657 | -0.0581 | 100.688
13.5 | 1.6973 | 0.01777 | -0.0547 | 95.5149
14 | 1.7261 | 0.01902 | -0.0516 | 90.7518
14.5 | 1.7537 | 0.02042 | -0.0486 | 85.8815
15 | 1.7791 | 0.02204 | -0.0457 | 80.7214
15.5 | 1.8019 | 0.02395 | -0.0429 | 75.2359
16 | 1.8213 | 0.02621 | -0.0402 | 69.4887
16.5 | 1.8378 | 0.02886 | -0.0376 | 63.6798
17 | 1.8498 | 0.03202 | -0.0353 | 57.7701
17.5 | 1.8564 | 0.03589 | -0.0331 | 51.7247
18 | 1.8566 | 0.04067 | -0.0314 | 45.6504
18.5 | 1.8581 | 0.04565 | -0.0304 | 40.7032
19 | 1.8575 | 0.05112 | -0.0299 | 36.3361
19.5 | 1.8519 | 0.05744 | -0.03 | 32.2406
20 | 1.8398 | 0.06483 | -0.0306 | 28.3788

## 87. Re 6M Mach 0.10 (1)
BIGFOIL.COM POLAR EXPORT
clarky
CLARK Y |  |  |  | Cl Max: | 1.52 | at alpha= | 11.5 | deg
JavaFoil+Calcfoil stall+Eppler ext transition |  |  |  | L/D Max: | 126.477 | at alpha= | 9 | deg
Re: | 6000000 |  |  | Cd Min: | 0.00811 | at alpha= | 2 | deg
Mach: | 0.1 |  |  | Cl=0 at alpha= | -3.5 | deg
|  |  |  | @ Cl=0.1, Cd= | 0.00829
|  |  |  | @ Cl=0.4, Cd= | 0.0087931
|  |  |  | @ Cl=0.6, Cd= | 0.008657
alpha (deg) | Cl | Cd | Cm | Cl/Cd
-16 | -0.608 | 0.11818 | -0.036 | -5.141
-15.5 | -0.62 | 0.11143 | -0.037 | -5.566
-15 | -0.631 | 0.10457 | -0.038 | -6.032
-14.5 | -0.639 | 0.0979 | -0.039 | -6.526
-14 | -0.644 | 0.09238 | -0.039 | -6.969
-13.5 | -0.646 | 0.08605 | -0.04 | -7.511
-13 | -0.647 | 0.0785 | -0.042 | -8.238
-12.5 | -0.644 | 0.07169 | -0.044 | -8.982
-12 | -0.645 | 0.05972 | -0.049 | -10.799
-11.5 | -0.686 | 0.02617 | -0.062 | -26.213
-11 | -0.728 | 0.0117 | -0.071 | -62.254
-10.5 | -0.707 | 0.01131 | -0.071 | -62.522
-10 | -0.676 | 0.01072 | -0.072 | -63.13
-9.5 | -0.641 | 0.0103 | -0.072 | -62.227
-9 | -0.601 | 0.01006 | -0.073 | -59.811
-8.5 | -0.557 | 0.00977 | -0.073 | -57.033
-8 | -0.509 | 0.00953 | -0.074 | -53.447
-7.5 | -0.458 | 0.00923 | -0.074 | -49.67
-7 | -0.405 | 0.00911 | -0.074 | -44.462
-6.5 | -0.35 | 0.00891 | -0.075 | -39.262
-6 | -0.294 | 0.00879 | -0.075 | -33.426
-5.5 | -0.237 | 0.00867 | -0.076 | -27.277
-5 | -0.178 | 0.00861 | -0.076 | -20.728
-4.5 | -0.12 | 0.00851 | -0.077 | -14.054
-4 | -0.06 | 0.00844 | -0.077 | -7.14
-3.5 | 0 | 0.00837 | -0.077 | -0.044
-3 | 0.06 | 0.00831 | -0.078 | 7.209
-2.5 | 0.12 | 0.00828 | -0.078 | 14.55
-2 | 0.181 | 0.00823 | -0.079 | 22.019
-1.5 | 0.242 | 0.00905 | -0.079 | 26.738
-1 | 0.303 | 0.00909 | -0.08 | 33.309
-0.5 | 0.364 | 0.0091 | -0.08 | 39.941
0 | 0.425 | 0.00858 | -0.081 | 49.487
0.5 | 0.485 | 0.0086 | -0.081 | 56.385
1 | 0.545 | 0.00863 | -0.082 | 63.227
1.5 | 0.606 | 0.00866 | -0.082 | 69.958
2 | 0.666 | 0.00811 | -0.082 | 82.077
2.5 | 0.726 | 0.00811 | -0.083 | 89.479
3 | 0.786 | 0.00812 | -0.083 | 96.818
3.5 | 0.845 | 0.00818 | -0.084 | 103.337
4 | 0.904 | 0.00829 | -0.084 | 109.116
4.5 | 0.963 | 0.0084 | -0.085 | 114.727
5 | 1.022 | 0.00858 | -0.085 | 119
5.5 | 1.079 | 0.00885 | -0.086 | 121.947
6 | 1.137 | 0.01049 | -0.086 | 108.323
6.5 | 1.193 | 0.01096 | -0.086 | 108.852
7 | 1.246 | 0.01145 | -0.087 | 108.833
7.5 | 1.296 | 0.01318 | -0.087 | 98.3
8 | 1.338 | 0.01148 | -0.088 | 116.489
8.5 | 1.379 | 0.01197 | -0.088 | 115.212
9 | 1.417 | 0.01121 | -0.088 | 126.477
9.5 | 1.45 | 0.01487 | -0.088 | 97.555
10 | 1.479 | 0.01558 | -0.089 | 94.887
10.5 | 1.5 | 0.01635 | -0.089 | 91.706
11 | 1.513 | 0.01723 | -0.089 | 87.862
11.5 | 1.52 | 0.01818 | -0.089 | 83.649
12 | 1.52 | 0.01928 | -0.09 | 78.839
12.5 | 1.513 | 0.0205 | -0.09 | 73.822
13 | 1.499 | 0.02191 | -0.09 | 68.413
13.5 | 1.478 | 0.02348 | -0.09 | 62.964
14 | 1.451 | 0.02541 | -0.09 | 57.112
14.5 | 1.418 | 0.02757 | -0.089 | 51.436
15 | 1.38 | 0.03 | -0.089 | 46.018
15.5 | 1.337 | 0.03316 | -0.089 | 40.331
16 | 1.29 | 0.03713 | -0.088 | 34.748
16.5 | 1.242 | 0.04111 | -0.088 | 30.203

## 88. Re 6M Mach 0.10 (2)
BIGFOIL.COM POLAR EXPORT
clarky
CLARK Y |  |  |  | Cl Max: | 1.8467 | at alpha= | 18.5 | deg
XFOIL ncrit=9 |  |  |  | L/D Max: | 160.958 | at alpha= | 5 | deg
Re: | 6000000 |  |  | Cd Min: | 0.20385 | at alpha= | -20 | deg
Mach: | 0.1 |  |  | Cl=0 at alpha= | -3.5018 | deg
|  |  |  | @ Cl=0.1, Cd= | 0.005883
|  |  |  | @ Cl=0.4, Cd= | 0.0056922
|  |  |  | @ Cl=0.6, Cd= | 0.0059252
alpha (deg) | Cl | Cd | Cm | Cl/Cd
-20 | -0.6872 | 0.20385 | 0.0173 | -3.3711
-19.5 | -0.6886 | 0.19246 | 0.011 | -3.5779
-19 | -0.6781 | 0.1852 | 0.0066 | -3.6614
-18.5 | -1.4329 | 0.03619 | -0.094 | -39.5938
-18 | -1.4574 | 0.02802 | -0.0991 | -52.0128
-17.5 | -1.4588 | 0.02467 | -0.0956 | -59.1325
-17 | -1.4361 | 0.0223 | -0.093 | -64.3991
-16.5 | -1.4101 | 0.02057 | -0.0895 | -68.5513
-16 | -1.3682 | 0.01904 | -0.0884 | -71.8592
-15.5 | -1.3179 | 0.01726 | -0.089 | -76.3557
-15 | -1.2644 | 0.01565 | -0.0899 | -80.7923
-14.5 | -1.2116 | 0.01452 | -0.09 | -83.4435
-14 | -1.1615 | 0.01324 | -0.0896 | -87.7266
-13.5 | -1.1122 | 0.0124 | -0.0884 | -89.6935
-13 | -1.0624 | 0.01152 | -0.0874 | -92.2222
-12.5 | -1.0101 | 0.01093 | -0.0866 | -92.4154
-12 | -0.9574 | 0.01032 | -0.0859 | -92.7713
-11.5 | -0.9032 | 0.00985 | -0.0854 | -91.6954
-11 | -0.8481 | 0.00947 | -0.085 | -89.5565
-10.5 | -0.7925 | 0.00915 | -0.0847 | -86.612
-10 | -0.7378 | 0.00868 | -0.0843 | -85
-9.5 | -0.6819 | 0.00835 | -0.084 | -81.6647
-9 | -0.6255 | 0.00808 | -0.0838 | -77.4134
-8.5 | -0.5688 | 0.00785 | -0.0837 | -72.4586
-8 | -0.5119 | 0.00762 | -0.0837 | -67.1785
-7.5 | -0.4546 | 0.0075 | -0.0837 | -60.6133
-7 | -0.3992 | 0.00707 | -0.0833 | -56.4639
-6.5 | -0.3425 | 0.00685 | -0.0832 | -50
-6 | -0.2855 | 0.00667 | -0.0832 | -42.8036
-5.5 | -0.2284 | 0.00651 | -0.0832 | -35.0845
-5 | -0.1713 | 0.00638 | -0.0832 | -26.8495
-4.5 | -0.114 | 0.00626 | -0.0832 | -18.2109
-4 | -0.0567 | 0.00618 | -0.0833 | -9.1748
-3.5 | 0.0002 | 0.00601 | -0.0832 | 0.033278
-3 | 0.0576 | 0.00592 | -0.0833 | 9.7297
-2.5 | 0.1149 | 0.00587 | -0.0834 | 19.5741
-2 | 0.1719 | 0.00587 | -0.0834 | 29.2845
-1.5 | 0.2289 | 0.00582 | -0.0835 | 39.3299
-1 | 0.2854 | 0.00573 | -0.0834 | 49.808
-0.5 | 0.3419 | 0.00571 | -0.0834 | 59.8774
0 | 0.3978 | 0.00569 | -0.0834 | 69.9121
1 | 0.5073 | 0.0058 | -0.0829 | 87.4655
1.5 | 0.5621 | 0.00596 | -0.0827 | 94.3121
2 | 0.6166 | 0.00591 | -0.0825 | 104.3316
2.5 | 0.671 | 0.00567 | -0.0824 | 118.3422
3 | 0.7252 | 0.00549 | -0.0821 | 132.0947
3.5 | 0.7767 | 0.00531 | -0.0809 | 146.2712
4 | 0.8303 | 0.00544 | -0.0802 | 152.6287
5 | 0.9577 | 0.00595 | -0.0838 | 160.958
5.5 | 1.012 | 0.00645 | -0.0837 | 156.8992
6 | 1.0581 | 0.0071 | -0.0819 | 149.0282
6.5 | 1.1059 | 0.00777 | -0.0804 | 142.3295
7 | 1.156 | 0.00831 | -0.0794 | 139.1095
7.5 | 1.2071 | 0.00877 | -0.0786 | 137.6397
8 | 1.2561 | 0.00938 | -0.0775 | 133.9126
8.5 | 1.297 | 0.01062 | -0.0751 | 122.1281
9 | 1.3457 | 0.01119 | -0.0739 | 120.2592
9.5 | 1.3944 | 0.01172 | -0.0729 | 118.9761
10 | 1.4411 | 0.01233 | -0.0715 | 116.8775
10.5 | 1.4874 | 0.01291 | -0.07 | 115.213
11 | 1.5311 | 0.01359 | -0.0682 | 112.6637
11.5 | 1.5702 | 0.0143 | -0.0655 | 109.8042
12 | 1.6069 | 0.01504 | -0.0625 | 106.8418
12.5 | 1.6413 | 0.01592 | -0.0594 | 103.0967
13 | 1.6729 | 0.01699 | -0.056 | 98.4638
13.5 | 1.701 | 0.01829 | -0.0524 | 93.0016
14 | 1.7305 | 0.0196 | -0.0494 | 88.2908
14.5 | 1.7573 | 0.02115 | -0.0463 | 83.0875
15 | 1.7817 | 0.02295 | -0.0433 | 77.634
15.5 | 1.8031 | 0.02509 | -0.0405 | 71.8653
16 | 1.8209 | 0.02763 | -0.0377 | 65.903
16.5 | 1.8349 | 0.03064 | -0.0352 | 59.8858
17 | 1.8437 | 0.0343 | -0.0328 | 53.7522
17.5 | 1.8444 | 0.03899 | -0.0308 | 47.3044
18 | 1.8466 | 0.0439 | -0.0296 | 42.0638
18.5 | 1.8467 | 0.04927 | -0.0288 | 37.4812
19 | 1.8421 | 0.05552 | -0.0288 | 33.179
19.5 | 1.8318 | 0.06265 | -0.0292 | 29.2386
20 | 1.8149 | 0.07101 | -0.0305 | 25.5584

## 89. Re 6M Mach 0.25 (1)
BIGFOIL.COM POLAR EXPORT
clarky
CLARK Y |  |  |  | Cl Max: | 1.494 | at alpha= | 10.5 | deg
JavaFoil+Calcfoil stall+Eppler ext transition |  |  |  | L/D Max: | 120.558 | at alpha= | 5.5 | deg
Re: | 6000000 |  |  | Cd Min: | 0.00824 | at alpha= | 2.5 | deg
Mach: | 0.25 |  |  | Cl=0 at alpha= | -3.5 | deg
|  |  |  | @ Cl=0.1, Cd= | 0.0083676
|  |  |  | @ Cl=0.4, Cd= | 0.0092142
|  |  |  | @ Cl=0.6, Cd= | 0.0087558
alpha (deg) | Cl | Cd | Cm | Cl/Cd
-15 | -0.413 | 0.12269 | -0.034 | -3.369
-14.5 | -0.452 | 0.11443 | -0.035 | -3.947
-14 | -0.485 | 0.10518 | -0.035 | -4.612
-13.5 | -0.514 | 0.09787 | -0.036 | -5.247
-13 | -0.536 | 0.0907 | -0.037 | -5.913
-12.5 | -0.554 | 0.08378 | -0.039 | -6.607
-12 | -0.565 | 0.07687 | -0.041 | -7.344
-11.5 | -0.57 | 0.0697 | -0.043 | -8.174
-11 | -0.573 | 0.05952 | -0.048 | -9.63
-10.5 | -0.624 | 0.02267 | -0.066 | -27.509
-10 | -0.657 | 0.01144 | -0.073 | -57.458
-9.5 | -0.634 | 0.01091 | -0.074 | -58.144
-9 | -0.601 | 0.01052 | -0.075 | -57.115
-8.5 | -0.56 | 0.01011 | -0.075 | -55.416
-8 | -0.515 | 0.00978 | -0.076 | -52.673
-7.5 | -0.465 | 0.0095 | -0.076 | -49.009
-7 | -0.412 | 0.0093 | -0.076 | -44.313
-6.5 | -0.357 | 0.00907 | -0.077 | -39.327
-6 | -0.3 | 0.00893 | -0.077 | -33.593
-5.5 | -0.242 | 0.0088 | -0.078 | -27.487
-5 | -0.183 | 0.00869 | -0.078 | -21.02
-4.5 | -0.123 | 0.0086 | -0.079 | -14.253
-4 | -0.062 | 0.00855 | -0.079 | -7.232
-3.5 | 0 | 0.00843 | -0.08 | -0.045
-3 | 0.061 | 0.00838 | -0.08 | 7.341
-2.5 | 0.124 | 0.00836 | -0.081 | 14.791
-2 | 0.186 | 0.00829 | -0.081 | 22.447
-1.5 | 0.249 | 0.00915 | -0.081 | 27.175
-1 | 0.311 | 0.00917 | -0.082 | 33.951
-0.5 | 0.374 | 0.00921 | -0.082 | 40.571
0 | 0.436 | 0.00922 | -0.083 | 47.309
0.5 | 0.498 | 0.00869 | -0.083 | 57.364
1 | 0.56 | 0.00873 | -0.084 | 64.181
1.5 | 0.622 | 0.00877 | -0.084 | 70.962
2 | 0.684 | 0.00826 | -0.085 | 82.786
2.5 | 0.746 | 0.00824 | -0.085 | 90.56
3 | 0.807 | 0.00827 | -0.086 | 97.569
3.5 | 0.868 | 0.00835 | -0.086 | 103.936
4 | 0.929 | 0.00847 | -0.087 | 109.672
4.5 | 0.989 | 0.00858 | -0.087 | 115.32
5 | 1.049 | 0.00883 | -0.087 | 118.771
5.5 | 1.108 | 0.00919 | -0.088 | 120.558
6 | 1.166 | 0.01087 | -0.088 | 107.286
6.5 | 1.224 | 0.01147 | -0.089 | 106.762
7 | 1.277 | 0.01197 | -0.089 | 106.714
7.5 | 1.321 | 0.01153 | -0.089 | 114.575
8 | 1.365 | 0.01206 | -0.09 | 113.188
8.5 | 1.404 | 0.01434 | -0.09 | 97.907
9 | 1.438 | 0.01506 | -0.09 | 95.426
9.5 | 1.464 | 0.01585 | -0.091 | 92.395
10 | 1.485 | 0.01672 | -0.091 | 88.807
10.5 | 1.494 | 0.01769 | -0.091 | 84.43
11 | 1.492 | 0.01879 | -0.091 | 79.43
11.5 | 1.48 | 0.02008 | -0.091 | 73.698
12 | 1.456 | 0.02153 | -0.091 | 67.653
12.5 | 1.421 | 0.02331 | -0.091 | 60.985
13 | 1.375 | 0.02539 | -0.091 | 54.155
13.5 | 1.316 | 0.02818 | -0.091 | 46.711
14 | 1.248 | 0.03123 | -0.09 | 39.973
14.5 | 1.17 | 0.0354 | -0.09 | 33.042
15 | 1.084 | 0.04019 | -0.089 | 26.979
15.5 | 0.993 | 0.04596 | -0.088 | 21.598

## 90. Re 6M Mach 0.25 (2)
BIGFOIL.COM POLAR EXPORT
clarky
CLARK Y |  |  |  | Cl Max: | 1.7942 | at alpha= | 16 | deg
XFOIL ncrit=9 |  |  |  | L/D Max: | 162.079 | at alpha= | 5 | deg
Re: | 6000000 |  |  | Cd Min: | 0.2226 | at alpha= | -20 | deg
Mach: | 0.25 |  |  | Cl=0 at alpha= | -3.4924 | deg
|  |  |  | @ Cl=0.1, Cd= | 0.0059349
|  |  |  | @ Cl=0.4, Cd= | 0.0057948
|  |  |  | @ Cl=0.6, Cd= | 0.0060355
alpha (deg) | Cl | Cd | Cm | Cl/Cd
-20 | -0.6558 | 0.2226 | 0.0235 | -2.9461
-19.5 | -0.653 | 0.21058 | 0.0173 | -3.101
-19 | -0.6516 | 0.19882 | 0.011 | -3.2773
-18.5 | -0.6382 | 0.19162 | 0.0066 | -3.3306
-18 | -0.6372 | 0.18102 | 0.0009 | -3.5201
-17.5 | -0.6298 | 0.17258 | -0.0038 | -3.6493
-17 | -0.6223 | 0.16435 | -0.0083 | -3.7864
-16.5 | -0.6389 | 0.15083 | -0.0153 | -4.2359
-16 | -0.7123 | 0.12683 | -0.0288 | -5.6162
-15.5 | -1.2284 | 0.03583 | -0.1046 | -34.2841
-15 | -1.2684 | 0.02765 | -0.1072 | -45.8734
-14 | -1.2068 | 0.01951 | -0.1063 | -61.8555
-13.5 | -1.1628 | 0.01686 | -0.1044 | -68.968
-13 | -1.1175 | 0.01488 | -0.1017 | -75.1008
-12.5 | -1.0667 | 0.01336 | -0.0994 | -79.8428
-12 | -1.0127 | 0.01213 | -0.0974 | -83.4872
-11.5 | -0.9563 | 0.01117 | -0.0957 | -85.6132
-11 | -0.8977 | 0.01046 | -0.0942 | -85.8222
-10.5 | -0.8379 | 0.00996 | -0.0931 | -84.1265
-10 | -0.7774 | 0.00958 | -0.092 | -81.1482
-9.5 | -0.718 | 0.00904 | -0.091 | -79.4248
-9 | -0.658 | 0.00863 | -0.0902 | -76.2457
-8.5 | -0.5974 | 0.00835 | -0.0896 | -71.5449
-8 | -0.5371 | 0.00804 | -0.089 | -66.8035
-7.5 | -0.4765 | 0.00786 | -0.0885 | -60.6234
-7 | -0.4168 | 0.00763 | -0.088 | -54.6265
-6.5 | -0.3585 | 0.0071 | -0.0874 | -50.493
-6 | -0.2988 | 0.00686 | -0.087 | -43.5569
-5.5 | -0.2391 | 0.00667 | -0.0867 | -35.8471
-5 | -0.1794 | 0.0065 | -0.0865 | -27.6
-4.5 | -0.1196 | 0.00635 | -0.0863 | -18.8346
-4 | -0.0602 | 0.00626 | -0.0862 | -9.6166
-3.5 | -0.0009 | 0.0061 | -0.0861 | -0.14754
-3 | 0.0585 | 0.00597 | -0.086 | 9.799
-2.5 | 0.1177 | 0.00592 | -0.0859 | 19.8818
-2 | 0.1768 | 0.00591 | -0.0859 | 29.9154
-1.5 | 0.2356 | 0.00589 | -0.0858 | 40
-1 | 0.2945 | 0.00586 | -0.0858 | 50.256
-0.5 | 0.3524 | 0.00577 | -0.0857 | 61.0745
0 | 0.41 | 0.0058 | -0.0855 | 70.6897
0.5 | 0.4663 | 0.00581 | -0.0852 | 80.2582
1 | 0.5223 | 0.00594 | -0.0849 | 87.9293
1.5 | 0.5796 | 0.00605 | -0.0847 | 95.8017
2 | 0.636 | 0.00601 | -0.0845 | 105.8236
3 | 0.7483 | 0.00559 | -0.0839 | 133.864
3.5 | 0.8017 | 0.00541 | -0.0826 | 148.1885
4 | 0.8575 | 0.00553 | -0.0818 | 155.0633
5 | 0.9903 | 0.00611 | -0.0854 | 162.0786
5.5 | 1.043 | 0.00666 | -0.0843 | 156.6066
6 | 1.0904 | 0.0074 | -0.0821 | 147.3514
6.5 | 1.1398 | 0.00811 | -0.0804 | 140.5425
7 | 1.193 | 0.00859 | -0.0793 | 138.8824
7.5 | 1.2451 | 0.00916 | -0.0779 | 135.9279
8.5 | 1.3365 | 0.01114 | -0.0732 | 119.9731
9 | 1.3867 | 0.01174 | -0.0715 | 118.1175
9.5 | 1.4351 | 0.01241 | -0.0695 | 115.6406
10 | 1.4826 | 0.01306 | -0.0673 | 113.5222
10.5 | 1.5237 | 0.01381 | -0.064 | 110.3331
11 | 1.562 | 0.01467 | -0.0603 | 106.4758
11.5 | 1.5996 | 0.0156 | -0.0567 | 102.5385
12 | 1.6342 | 0.01674 | -0.0529 | 97.6225
12.5 | 1.6644 | 0.01821 | -0.0488 | 91.4003
13 | 1.694 | 0.01982 | -0.045 | 85.4692
13.5 | 1.7218 | 0.02167 | -0.0414 | 79.4555
14 | 1.746 | 0.0239 | -0.0378 | 73.0544
14.5 | 1.7663 | 0.02657 | -0.0345 | 66.4772
15 | 1.7825 | 0.02978 | -0.0314 | 59.8556
15.5 | 1.7923 | 0.03371 | -0.0286 | 53.1682
16 | 1.7942 | 0.03868 | -0.0263 | 46.3857
16.5 | 1.7853 | 0.04513 | -0.0247 | 39.5591
17 | 1.7777 | 0.05187 | -0.0241 | 34.2722
17.5 | 1.765 | 0.05962 | -0.0243 | 29.6042
18 | 1.7449 | 0.06856 | -0.0255 | 25.4507
18.5 | 1.7185 | 0.07866 | -0.0276 | 21.8472
19 | 1.6864 | 0.08989 | -0.0306 | 18.7607
19.5 | 1.6475 | 0.10234 | -0.0348 | 16.0983
20 | 1.6057 | 0.11564 | -0.04 | 13.8853

## 91. Re 6M Mach 0.50 (1)
BIGFOIL.COM POLAR EXPORT
clarky
CLARK Y |  |  |  | Cl Max: | 1.439 | at alpha= | 8 | deg
JavaFoil+Calcfoil stall+Eppler ext transition |  |  |  | L/D Max: | 117.217 | at alpha= | 6 | deg
Re: | 6000000 |  |  | Cd Min: | 0.00866 | at alpha= | -2.5 | deg
Mach: | 0.5 |  |  | Cl=0 at alpha= | -3.5 | deg
|  |  |  | @ Cl=0.1, Cd= | 0.0086709
|  |  |  | @ Cl=0.4, Cd= | 0.0096277
|  |  |  | @ Cl=0.6, Cd= | 0.0092361
alpha (deg) | Cl | Cd | Cm | Cl/Cd
-20 | -0.918 | 0.15505 | -0.044 | -5.919
-19.5 | -0.891 | 0.15108 | -0.044 | -5.894
-19 | -0.863 | 0.14932 | -0.044 | -5.782
-18.5 | -0.835 | 0.14292 | -0.044 | -5.844
-18 | -0.807 | 0.1347 | -0.043 | -5.991
-17.5 | -0.78 | 0.12561 | -0.044 | -6.209
-17 | -0.752 | 0.12892 | -0.044 | -5.836
-16.5 | -0.725 | 0.12807 | -0.044 | -5.661
-16 | -0.696 | 0.1199 | -0.043 | -5.807
-15.5 | -0.669 | 0.11068 | -0.043 | -6.045
-15 | -0.642 | 0.11656 | -0.044 | -5.507
-14.5 | -0.613 | 0.11049 | -0.043 | -5.551
-14 | -0.586 | 0.09962 | -0.043 | -5.884
-13.5 | -0.559 | 0.0916 | -0.044 | -6.101
-13 | -0.53 | 0.09907 | -0.042 | -5.351
-12.5 | -0.502 | 0.09171 | -0.042 | -5.475
-12 | -0.475 | 0.0822 | -0.044 | -5.783
-11.5 | -0.449 | 0.07535 | -0.046 | -5.953
-11 | -0.422 | 0.06864 | -0.047 | -6.142
-10.5 | -0.39 | 0.09446 | -0.04 | -4.131
-10 | -0.37 | 0.05543 | -0.054 | -6.682
-9.5 | -0.335 | 0.07394 | -0.041 | -4.53
-9 | -0.307 | 0.06411 | -0.041 | -4.787
-8.5 | -0.279 | 0.0577 | -0.041 | -4.839
-8 | -0.251 | 0.05298 | -0.042 | -4.746
-7.5 | -0.334 | 0.05054 | -0.041 | -6.618
-7 | -0.336 | 0.03918 | -0.058 | -8.587
-6.5 | -0.367 | 0.01012 | -0.086 | -36.307
-6 | -0.317 | 0.00973 | -0.086 | -32.605
-5.5 | -0.26 | 0.00954 | -0.087 | -27.292
-5 | -0.199 | 0.0093 | -0.087 | -21.389
-4.5 | -0.135 | 0.00911 | -0.088 | -14.776
-4 | -0.068 | 0.00892 | -0.088 | -7.647
-3.5 | 0 | 0.0088 | -0.089 | -0.047
-3 | 0.068 | 0.00868 | -0.089 | 7.876
-2.5 | 0.138 | 0.00866 | -0.09 | 15.915
-2 | 0.208 | 0.00946 | -0.091 | 21.932
-1.5 | 0.278 | 0.00955 | -0.091 | 29.05
-1 | 0.348 | 0.00959 | -0.092 | 36.259
-0.5 | 0.417 | 0.00964 | -0.092 | 43.304
0 | 0.487 | 0.00968 | -0.093 | 50.337
0.5 | 0.557 | 0.00918 | -0.093 | 60.611
1 | 0.626 | 0.00927 | -0.094 | 67.542
1.5 | 0.695 | 0.00936 | -0.094 | 74.275
2 | 0.764 | 0.0089 | -0.095 | 85.862
2.5 | 0.832 | 0.00891 | -0.095 | 93.408
3 | 0.901 | 0.00901 | -0.096 | 99.929
3.5 | 0.968 | 0.00918 | -0.096 | 105.489
4 | 1.035 | 0.00936 | -0.097 | 110.627
4.5 | 1.101 | 0.00967 | -0.097 | 113.885
5 | 1.167 | 0.01005 | -0.098 | 116.134
5.5 | 1.231 | 0.01247 | -0.098 | 98.691
6 | 1.287 | 0.01098 | -0.098 | 117.217
6.5 | 1.346 | 0.01152 | -0.099 | 116.828
7 | 1.389 | 0.01542 | -0.099 | 90.111
7.5 | 1.424 | 0.01651 | -0.099 | 86.221
8 | 1.439 | 0.01777 | -0.099 | 80.994
8.5 | 1.423 | 0.01931 | -0.099 | 73.662
9 | 1.338 | 0.02144 | -0.099 | 62.402
9.5 | 0.862 | 0.02375 | -0.099 | 36.284
10 | 0.888 | 0.02621 | -0.099 | 33.869
10.5 | 0.915 | 0.02801 | -0.099 | 32.664
11 | 0.933 | 0.03321 | -0.097 | 28.101
11.5 | 0.938 | 0.04397 | -0.094 | 21.331
12 | 0.965 | 0.04578 | -0.094 | 21.09
12.5 | 0.922 | 0.08369 | -0.079 | 11.019
13 | 0.906 | 0.09848 | -0.056 | 9.196

## 92. Re 6M Mach 0.50 (2)
BIGFOIL.COM POLAR EXPORT
clarky
CLARK Y |  |  |  | Cl Max: | 1.6295 | at alpha= | 11 | deg
XFOIL ncrit=9 |  |  |  | L/D Max: | 165.831 | at alpha= | 4.5 | deg
Re: | 6000000 |  |  | Cd Min: | 0.25763 | at alpha= | -20 | deg
Mach: | 0.5 |  |  | Cl=0 at alpha= | -3.4428 | deg
|  |  |  | @ Cl=0.1, Cd= | 0.0062821
|  |  |  | @ Cl=0.4, Cd= | 0.0062455
|  |  |  | @ Cl=0.6, Cd= | 0.0064532
alpha (deg) | Cl | Cd | Cm | Cl/Cd
-20 | -0.6681 | 0.25763 | 0.031 | -2.5933
-19.5 | -0.6453 | 0.24989 | 0.0259 | -2.5823
-19 | -0.6232 | 0.24164 | 0.0209 | -2.579
-18.5 | -0.6021 | 0.23295 | 0.0159 | -2.5847
-18 | -0.583 | 0.22328 | 0.0108 | -2.6111
-17.5 | -0.5646 | 0.21402 | 0.0059 | -2.6381
-17 | -0.5435 | 0.20629 | 0.0014 | -2.6346
-16.5 | -0.5241 | 0.19789 | -0.0032 | -2.6484
-16 | -0.51 | 0.18784 | -0.0082 | -2.7151
-15.5 | -0.4947 | 0.1789 | -0.0128 | -2.7652
-15 | -0.4777 | 0.17089 | -0.0169 | -2.7954
-14.5 | -0.4697 | 0.16061 | -0.0219 | -2.9245
-14 | -0.4566 | 0.1523 | -0.0259 | -2.998
-13.5 | -0.4439 | 0.1442 | -0.0298 | -3.0784
-13 | -0.44 | 0.13455 | -0.0344 | -3.2702
-12.5 | -0.4261 | 0.12733 | -0.0377 | -3.3464
-12 | -0.4242 | 0.11807 | -0.0421 | -3.5928
-11.5 | -0.4165 | 0.10975 | -0.0465 | -3.795
-11 | -0.4003 | 0.10159 | -0.0523 | -3.9403
-10.5 | -0.413 | 0.09164 | -0.0567 | -4.5068
-10 | -0.4137 | 0.08357 | -0.0605 | -4.9503
-9.5 | -0.4143 | 0.07537 | -0.0653 | -5.4969
-9 | -0.4317 | 0.06483 | -0.073 | -6.659
-8.5 | -0.4627 | 0.05202 | -0.0858 | -8.8947
-8 | -0.4846 | 0.03489 | -0.1081 | -13.8894
-7.5 | -0.5135 | 0.0199 | -0.1151 | -25.804
-7 | -0.4753 | 0.01449 | -0.1131 | -32.8019
-6.5 | -0.4234 | 0.01078 | -0.1099 | -39.2764
-6 | -0.3575 | 0.00913 | -0.1071 | -39.1566
-5.5 | -0.2888 | 0.00806 | -0.1047 | -35.8313
-5 | -0.2182 | 0.00747 | -0.1028 | -29.2102
-4.5 | -0.1475 | 0.00704 | -0.1012 | -20.9517
-4 | -0.0772 | 0.00675 | -0.1 | -11.437
-3.5 | -0.0079 | 0.00655 | -0.099 | -1.2061
-3 | 0.0612 | 0.00639 | -0.0981 | 9.5775
-2.5 | 0.1295 | 0.0062 | -0.0974 | 20.8871
-2 | 0.1974 | 0.00615 | -0.0968 | 32.0976
-1.5 | 0.265 | 0.00615 | -0.0963 | 43.0894
-1 | 0.3321 | 0.00617 | -0.0959 | 53.825
-0.5 | 0.3977 | 0.00624 | -0.0953 | 63.734
0 | 0.4602 | 0.00639 | -0.0943 | 72.0188
1 | 0.5892 | 0.00645 | -0.0931 | 91.3488
1.5 | 0.6557 | 0.00647 | -0.0928 | 101.3447
2 | 0.7223 | 0.00646 | -0.0924 | 111.8111
2.5 | 0.7865 | 0.00622 | -0.0918 | 126.4469
3 | 0.8521 | 0.00602 | -0.0911 | 141.5449
3.5 | 0.9127 | 0.00587 | -0.089 | 155.4855
4 | 0.9788 | 0.00605 | -0.0879 | 161.7851
4.5 | 1.058 | 0.00638 | -0.0894 | 165.8307
5 | 1.1261 | 0.00681 | -0.0885 | 165.3598
5.5 | 1.1757 | 0.00781 | -0.0843 | 150.5378
6 | 1.227 | 0.00884 | -0.0802 | 138.8009
6.5 | 1.2865 | 0.00948 | -0.0771 | 135.7068
7 | 1.345 | 0.01016 | -0.0737 | 132.3819
7.5 | 1.3852 | 0.01139 | -0.0673 | 121.6155
8 | 1.4206 | 0.01296 | -0.0604 | 109.6142
8.5 | 1.4695 | 0.01409 | -0.0555 | 104.2938
9 | 1.5149 | 0.01552 | -0.0502 | 97.6095
9.5 | 1.5584 | 0.01721 | -0.045 | 90.552
10 | 1.5941 | 0.01953 | -0.0393 | 81.6231
10.5 | 1.619 | 0.0228 | -0.0336 | 71.0088
11 | 1.6295 | 0.02738 | -0.0281 | 59.5142
11.5 | 1.622 | 0.03375 | -0.0236 | 48.0593
12 | 1.6003 | 0.04193 | -0.021 | 38.166
12.5 | 1.5684 | 0.05172 | -0.0204 | 30.3248
13 | 1.5295 | 0.0628 | -0.0216 | 24.3551
13.5 | 1.4863 | 0.07485 | -0.0243 | 19.857
14 | 1.4422 | 0.08745 | -0.028 | 16.4917
14.5 | 1.3991 | 0.10035 | -0.0326 | 13.9422
15 | 1.3595 | 0.11336 | -0.0379 | 11.9928
15.5 | 1.3248 | 0.12634 | -0.0439 | 10.486
16 | 1.2955 | 0.13941 | -0.0505 | 9.2927

## 93. Re 7M Mach 0.00 (1)
BIGFOIL.COM POLAR EXPORT
clarky
CLARK Y |  |  |  | Cl Max: | 1.529 | at alpha= | 12 | deg
JavaFoil+Calcfoil stall+Eppler ext transition |  |  |  | L/D Max: | 119.525 | at alpha= | 5 | deg
Re: | 7000000 |  |  | Cd Min: | 0.00807 | at alpha= | 2.5 | deg
Mach: | 0 |  |  | Cl=0 at alpha= | -3.5 | deg
|  |  |  | @ Cl=0.1, Cd= | 0.0081767
|  |  |  | @ Cl=0.4, Cd= | 0.0086485
|  |  |  | @ Cl=0.6, Cd= | 0.008529
alpha (deg) | Cl | Cd | Cm | Cl/Cd
-16 | -0.639 | 0.11454 | -0.037 | -5.578
-15.5 | -0.648 | 0.10778 | -0.038 | -6.016
-15 | -0.656 | 0.10146 | -0.039 | -6.461
-14.5 | -0.66 | 0.09594 | -0.039 | -6.881
-14 | -0.663 | 0.08871 | -0.041 | -7.477
-13.5 | -0.662 | 0.08361 | -0.041 | -7.922
-13 | -0.662 | 0.07502 | -0.044 | -8.821
-12.5 | -0.659 | 0.06672 | -0.047 | -9.875
-12 | -0.663 | 0.05211 | -0.052 | -12.713
-11.5 | -0.728 | 0.01538 | -0.067 | -47.333
-11 | -0.738 | 0.01147 | -0.071 | -64.372
-10.5 | -0.71 | 0.01084 | -0.071 | -65.515
-10 | -0.678 | 0.01041 | -0.072 | -65.129
-9.5 | -0.641 | 0.01005 | -0.072 | -63.817
-9 | -0.601 | 0.00979 | -0.072 | -61.371
-8.5 | -0.556 | 0.00953 | -0.073 | -58.336
-8 | -0.508 | 0.00932 | -0.073 | -54.513
-7.5 | -0.457 | 0.00908 | -0.074 | -50.336
-7 | -0.404 | 0.00892 | -0.074 | -45.228
-6.5 | -0.349 | 0.0088 | -0.074 | -39.595
-6 | -0.293 | 0.00865 | -0.075 | -33.837
-5.5 | -0.236 | 0.00856 | -0.075 | -27.528
-5 | -0.178 | 0.00848 | -0.076 | -20.963
-4.5 | -0.119 | 0.00837 | -0.076 | -14.222
-4 | -0.06 | 0.00833 | -0.077 | -7.202
-3.5 | 0 | 0.00825 | -0.077 | -0.044
-3 | 0.06 | 0.00819 | -0.078 | 7.28
-2.5 | 0.12 | 0.00817 | -0.078 | 14.675
-2 | 0.18 | 0.00886 | -0.078 | 20.351
-1.5 | 0.241 | 0.00891 | -0.079 | 27.036
-1 | 0.301 | 0.00894 | -0.079 | 33.723
-0.5 | 0.362 | 0.00896 | -0.08 | 40.398
0 | 0.423 | 0.00846 | -0.08 | 49.935
0.5 | 0.483 | 0.00846 | -0.081 | 57.059
1 | 0.543 | 0.00851 | -0.081 | 63.787
1.5 | 0.603 | 0.00853 | -0.082 | 70.636
2 | 0.663 | 0.00813 | -0.082 | 81.464
2.5 | 0.722 | 0.00807 | -0.082 | 89.483
3 | 0.782 | 0.00808 | -0.083 | 96.731
3.5 | 0.841 | 0.00812 | -0.083 | 103.595
4 | 0.9 | 0.00818 | -0.084 | 110.006
4.5 | 0.958 | 0.00833 | -0.084 | 115.082
5 | 1.017 | 0.00851 | -0.085 | 119.525
5.5 | 1.074 | 0.009 | -0.085 | 119.287
6 | 1.131 | 0.01028 | -0.086 | 110.047
6.5 | 1.188 | 0.01075 | -0.086 | 110.5
7 | 1.24 | 0.01113 | -0.087 | 111.396
7.5 | 1.29 | 0.01272 | -0.087 | 101.432
8 | 1.337 | 0.0133 | -0.087 | 100.569
8.5 | 1.375 | 0.01158 | -0.087 | 118.805
9 | 1.414 | 0.01207 | -0.088 | 117.109
9.5 | 1.448 | 0.01433 | -0.088 | 101.015
10 | 1.478 | 0.01499 | -0.088 | 98.577
10.5 | 1.5 | 0.01572 | -0.089 | 95.442
11 | 1.517 | 0.01651 | -0.089 | 91.851
11.5 | 1.526 | 0.0174 | -0.089 | 87.685
12 | 1.529 | 0.01843 | -0.089 | 82.959
12.5 | 1.526 | 0.01953 | -0.089 | 78.132
13 | 1.516 | 0.02077 | -0.089 | 72.965
13.5 | 1.5 | 0.0221 | -0.09 | 67.857
14 | 1.478 | 0.02375 | -0.089 | 62.225
14.5 | 1.45 | 0.02569 | -0.089 | 56.463
15 | 1.418 | 0.02784 | -0.089 | 50.928
15.5 | 1.381 | 0.03055 | -0.089 | 45.203
16 | 1.339 | 0.03392 | -0.089 | 39.49
16.5 | 1.297 | 0.03729 | -0.088 | 34.783
17 | 1.251 | 0.04145 | -0.088 | 30.194

## 94. Re 7M Mach 0.00 (2)
BIGFOIL.COM POLAR EXPORT
clarky
CLARK Y |  |  |  | Cl Max: | 1.8891 | at alpha= | 19 | deg
XFOIL ncrit=9 |  |  |  | L/D Max: | 161.866 | at alpha= | 5 | deg
Re: | 7000000 |  |  | Cd Min: | 0.06009 | at alpha= | 20 | deg
Mach: | 0 |  |  | Cl=0 at alpha= | -3.4991 | deg
|  |  |  | @ Cl=0.1, Cd= | 0.0057697
|  |  |  | @ Cl=0.4, Cd= | 0.00567
|  |  |  | @ Cl=0.6, Cd= | 0.0059174
alpha (deg) | Cl | Cd | Cm | Cl/Cd
-19.5 | -1.4805 | 0.04039 | -0.0869 | -36.6551
-19 | -1.5129 | 0.02936 | -0.0964 | -51.5293
-18.5 | -1.5181 | 0.02536 | -0.0948 | -59.862
-18 | -1.5056 | 0.02289 | -0.0914 | -65.7754
-17.5 | -1.4781 | 0.02094 | -0.0892 | -70.5874
-17 | -1.4485 | 0.01946 | -0.0863 | -74.4347
-16.5 | -1.4079 | 0.01816 | -0.0851 | -77.5275
-16 | -1.3569 | 0.01684 | -0.0858 | -80.576
-15.5 | -1.3051 | 0.01537 | -0.0867 | -84.9122
-15 | -1.252 | 0.01423 | -0.0874 | -87.9831
-14.5 | -1.2024 | 0.01329 | -0.0869 | -90.474
-14 | -1.1548 | 0.01227 | -0.0861 | -94.1157
-13.5 | -1.1055 | 0.01153 | -0.0852 | -95.8803
-13 | -1.0557 | 0.0108 | -0.0844 | -97.75
-12.5 | -1.0032 | 0.01029 | -0.084 | -97.4927
-12 | -0.9506 | 0.00974 | -0.0836 | -97.5975
-11.5 | -0.8969 | 0.00931 | -0.0833 | -96.3373
-11 | -0.8425 | 0.00896 | -0.083 | -94.029
-10.5 | -0.7875 | 0.00866 | -0.0829 | -90.9353
-10 | -0.7329 | 0.00827 | -0.0826 | -88.6215
-9.5 | -0.6776 | 0.00794 | -0.0825 | -85.3401
-9 | -0.6219 | 0.00768 | -0.0824 | -80.9766
-8.5 | -0.5658 | 0.00746 | -0.0824 | -75.8445
-8 | -0.5095 | 0.00725 | -0.0824 | -70.2759
-7.5 | -0.4528 | 0.00713 | -0.0825 | -63.5063
-7 | -0.397 | 0.00687 | -0.0824 | -57.7875
-6.5 | -0.341 | 0.00662 | -0.0823 | -51.5106
-6 | -0.2843 | 0.00644 | -0.0824 | -44.146
-5.5 | -0.2275 | 0.0063 | -0.0824 | -36.1111
-5 | -0.1708 | 0.00618 | -0.0825 | -27.6375
-4.5 | -0.1139 | 0.00608 | -0.0825 | -18.7336
-4 | -0.0569 | 0.006 | -0.0826 | -9.4833
-3.5 | -0.0001 | 0.00589 | -0.0827 | -0.016978
-3 | 0.0569 | 0.0058 | -0.0828 | 9.8103
-2.5 | 0.1137 | 0.00576 | -0.0829 | 19.7396
-2 | 0.1705 | 0.00575 | -0.0829 | 29.6522
-1.5 | 0.2274 | 0.00573 | -0.083 | 39.6859
-1 | 0.2838 | 0.0057 | -0.0831 | 49.7895
-0.5 | 0.3396 | 0.00565 | -0.083 | 60.1062
0 | 0.3953 | 0.00567 | -0.083 | 69.7178
0.5 | 0.45 | 0.00567 | -0.0828 | 79.3651
1 | 0.5043 | 0.00579 | -0.0825 | 87.0984
1.5 | 0.5594 | 0.00591 | -0.0824 | 94.6531
2 | 0.6145 | 0.00592 | -0.0824 | 103.8007
2.5 | 0.6691 | 0.00567 | -0.0823 | 118.0071
3 | 0.7236 | 0.00554 | -0.0822 | 130.6137
3.5 | 0.7765 | 0.0053 | -0.0816 | 146.5094
4 | 0.8288 | 0.00532 | -0.0808 | 155.7895
4.5 | 0.8844 | 0.00547 | -0.0807 | 161.6819
5 | 0.9453 | 0.00584 | -0.0821 | 161.8664
5.5 | 1.0065 | 0.0064 | -0.0837 | 157.2656
6 | 1.0526 | 0.00701 | -0.0819 | 150.1569
6.5 | 1.1006 | 0.00763 | -0.0806 | 144.2464
7 | 1.1516 | 0.00806 | -0.0798 | 142.8784
7.5 | 1.2021 | 0.00855 | -0.0791 | 140.5965
8 | 1.2515 | 0.00911 | -0.0782 | 137.3765
8.5 | 1.293 | 0.01029 | -0.0759 | 125.656
9 | 1.3422 | 0.0108 | -0.075 | 124.2778
9.5 | 1.391 | 0.0113 | -0.0741 | 123.0973
10 | 1.4384 | 0.01185 | -0.073 | 121.384
10.5 | 1.4852 | 0.01239 | -0.0718 | 119.8709
11 | 1.5294 | 0.01305 | -0.0702 | 117.1954
11.5 | 1.5728 | 0.01368 | -0.0685 | 114.9708
12 | 1.6114 | 0.01434 | -0.066 | 112.371
12.5 | 1.6461 | 0.01512 | -0.0629 | 108.869
13 | 1.678 | 0.01608 | -0.0595 | 104.3532
13.5 | 1.7093 | 0.0171 | -0.0564 | 99.9591
14 | 1.7396 | 0.01822 | -0.0533 | 95.4775
14.5 | 1.7682 | 0.01952 | -0.0503 | 90.584
15 | 1.794 | 0.02106 | -0.0473 | 85.1852
15.5 | 1.8173 | 0.02285 | -0.0444 | 79.5317
16 | 1.8372 | 0.02501 | -0.0415 | 73.4586
16.5 | 1.8534 | 0.02759 | -0.0388 | 67.1765
17 | 1.8643 | 0.03076 | -0.0361 | 60.6079
17.5 | 1.8739 | 0.03426 | -0.0339 | 54.6964
18 | 1.8826 | 0.03806 | -0.0322 | 49.464
18.5 | 1.888 | 0.04247 | -0.031 | 44.4549
19 | 1.8891 | 0.04754 | -0.0302 | 39.7371
19.5 | 1.8855 | 0.05345 | -0.0299 | 35.276
20 | 1.8774 | 0.06009 | -0.0301 | 31.2431

## 95. Re 7M Mach 0.10 (1)
BIGFOIL.COM POLAR EXPORT
clarky
CLARK Y |  |  |  | Cl Max: | 1.522 | at alpha= | 11.5 | deg
JavaFoil+Calcfoil stall+Eppler ext transition |  |  |  | L/D Max: | 119.456 | at alpha= | 5 | deg
Re: | 7000000 |  |  | Cd Min: | 0.0081 | at alpha= | 2.5 | deg
Mach: | 0.1 |  |  | Cl=0 at alpha= | -3.5 | deg
|  |  |  | @ Cl=0.1, Cd= | 0.0081733
|  |  |  | @ Cl=0.4, Cd= | 0.0086726
|  |  |  | @ Cl=0.6, Cd= | 0.0085461
alpha (deg) | Cl | Cd | Cm | Cl/Cd
-16 | -0.608 | 0.11721 | -0.036 | -5.186
-15.5 | -0.62 | 0.11037 | -0.037 | -5.622
-15 | -0.631 | 0.10365 | -0.038 | -6.089
-14.5 | -0.639 | 0.09706 | -0.039 | -6.585
-14 | -0.644 | 0.09157 | -0.039 | -7.035
-13.5 | -0.647 | 0.0852 | -0.041 | -7.592
-13 | -0.647 | 0.07806 | -0.042 | -8.288
-12.5 | -0.645 | 0.07046 | -0.045 | -9.157
-12 | -0.648 | 0.05758 | -0.05 | -11.247
-11.5 | -0.689 | 0.02485 | -0.063 | -27.732
-11 | -0.734 | 0.01175 | -0.071 | -62.445
-10.5 | -0.707 | 0.01098 | -0.071 | -64.406
-10 | -0.677 | 0.01048 | -0.072 | -64.534
-9.5 | -0.641 | 0.01013 | -0.072 | -63.301
-9 | -0.601 | 0.00987 | -0.073 | -60.91
-8.5 | -0.557 | 0.00959 | -0.073 | -58.063
-8 | -0.509 | 0.00938 | -0.074 | -54.264
-7.5 | -0.458 | 0.00913 | -0.074 | -50.201
-7 | -0.405 | 0.00897 | -0.074 | -45.136
-6.5 | -0.35 | 0.0088 | -0.075 | -39.762
-6 | -0.294 | 0.00869 | -0.075 | -33.792
-5.5 | -0.237 | 0.0086 | -0.076 | -27.512
-5 | -0.178 | 0.00852 | -0.076 | -20.938
-4.5 | -0.12 | 0.00841 | -0.077 | -14.223
-4 | -0.06 | 0.00832 | -0.077 | -7.238
-3.5 | 0 | 0.00825 | -0.077 | -0.045
-3 | 0.06 | 0.00822 | -0.078 | 7.283
-2.5 | 0.12 | 0.00815 | -0.078 | 14.773
-2 | 0.181 | 0.00886 | -0.079 | 20.443
-1.5 | 0.242 | 0.00894 | -0.079 | 27.079
-1 | 0.303 | 0.00894 | -0.08 | 33.872
-0.5 | 0.364 | 0.00895 | -0.08 | 40.606
0 | 0.425 | 0.00848 | -0.081 | 50.049
0.5 | 0.485 | 0.00848 | -0.081 | 57.212
1 | 0.545 | 0.00851 | -0.082 | 64.108
1.5 | 0.606 | 0.00855 | -0.082 | 70.811
2 | 0.666 | 0.00814 | -0.082 | 81.832
2.5 | 0.726 | 0.0081 | -0.083 | 89.62
3 | 0.786 | 0.0081 | -0.083 | 96.975
3.5 | 0.845 | 0.00816 | -0.084 | 103.572
4 | 0.904 | 0.00823 | -0.084 | 109.934
4.5 | 0.963 | 0.00835 | -0.085 | 115.368
5 | 1.022 | 0.00855 | -0.085 | 119.456
5.5 | 1.079 | 0.00909 | -0.086 | 118.753
6 | 1.137 | 0.01036 | -0.086 | 109.725
6.5 | 1.193 | 0.01085 | -0.086 | 109.981
7 | 1.246 | 0.01123 | -0.087 | 110.986
7.5 | 1.296 | 0.01282 | -0.087 | 101.081
8 | 1.343 | 0.01346 | -0.088 | 99.766
8.5 | 1.38 | 0.01168 | -0.088 | 118.146
9 | 1.418 | 0.01219 | -0.088 | 116.3
9.5 | 1.451 | 0.0145 | -0.089 | 100.085
10 | 1.48 | 0.01519 | -0.089 | 97.415
10.5 | 1.501 | 0.01593 | -0.089 | 94.193
11 | 1.515 | 0.01677 | -0.089 | 90.357
11.5 | 1.522 | 0.0177 | -0.09 | 85.976
12 | 1.522 | 0.01874 | -0.09 | 81.239
12.5 | 1.515 | 0.01988 | -0.09 | 76.207
13 | 1.501 | 0.02123 | -0.09 | 70.73
13.5 | 1.481 | 0.02271 | -0.09 | 65.198
14 | 1.454 | 0.02454 | -0.09 | 59.245
14.5 | 1.421 | 0.02657 | -0.09 | 53.487
15 | 1.384 | 0.02885 | -0.089 | 47.96
15.5 | 1.341 | 0.03183 | -0.089 | 42.133
16 | 1.294 | 0.03557 | -0.089 | 36.38
16.5 | 1.245 | 0.03935 | -0.088 | 31.652

## 96. Re 7M Mach 0.10 (2)
BIGFOIL.COM POLAR EXPORT
clarky
CLARK Y |  |  |  | Cl Max: | 1.878 | at alpha= | 18.5 | deg
XFOIL ncrit=9 |  |  |  | L/D Max: | 162.077 | at alpha= | 4.5 | deg
Re: | 7000000 |  |  | Cd Min: | 0.19949 | at alpha= | -20 | deg
Mach: | 0.1 |  |  | Cl=0 at alpha= | -3.4974 | deg
|  |  |  | @ Cl=0.1, Cd= | 0.0057799
|  |  |  | @ Cl=0.4, Cd= | 0.0056909
|  |  |  | @ Cl=0.6, Cd= | 0.0059367
alpha (deg) | Cl | Cd | Cm | Cl/Cd
-20 | -0.7006 | 0.19949 | 0.0154 | -3.512
-19.5 | -0.6916 | 0.19161 | 0.0106 | -3.6094
-19 | -0.6807 | 0.18452 | 0.0063 | -3.689
-18.5 | -1.4576 | 0.03277 | -0.0975 | -44.4797
-18 | -1.4737 | 0.02679 | -0.0988 | -55.0093
-17.5 | -1.4693 | 0.02377 | -0.0951 | -61.8132
-17 | -1.4463 | 0.02141 | -0.0923 | -67.5525
-16.5 | -1.4199 | 0.01966 | -0.0888 | -72.2228
-16 | -1.37 | 0.01805 | -0.0892 | -75.9003
-15.5 | -1.3165 | 0.0167 | -0.0899 | -78.8323
-15 | -1.263 | 0.01513 | -0.0907 | -83.4765
-14.5 | -1.2147 | 0.01396 | -0.0898 | -87.0129
-14 | -1.1657 | 0.01293 | -0.0889 | -90.1547
-13.5 | -1.1171 | 0.01197 | -0.0877 | -93.325
-12.5 | -1.0142 | 0.01052 | -0.086 | -96.4068
-12 | -0.9604 | 0.00999 | -0.0854 | -96.1361
-11.5 | -0.9063 | 0.00947 | -0.0849 | -95.7022
-11 | -0.8512 | 0.00909 | -0.0845 | -93.6414
-10.5 | -0.7955 | 0.00877 | -0.0842 | -90.707
-10 | -0.7399 | 0.00841 | -0.0839 | -87.9786
-9.5 | -0.6841 | 0.00804 | -0.0837 | -85.0871
-9 | -0.6277 | 0.00776 | -0.0835 | -80.8892
-8.5 | -0.5709 | 0.00753 | -0.0834 | -75.8167
-8 | -0.514 | 0.00731 | -0.0833 | -70.3146
-7.5 | -0.4568 | 0.00718 | -0.0833 | -63.6212
-7 | -0.4001 | 0.00696 | -0.0832 | -57.4856
-6.5 | -0.3438 | 0.00665 | -0.083 | -51.6992
-6 | -0.2867 | 0.00647 | -0.083 | -44.3122
-5.5 | -0.2295 | 0.00632 | -0.083 | -36.3133
-5 | -0.1722 | 0.0062 | -0.083 | -27.7742
-4.5 | -0.1149 | 0.00609 | -0.0831 | -18.867
-4 | -0.0575 | 0.00601 | -0.0831 | -9.5674
-3.5 | -0.0003 | 0.00591 | -0.0832 | -0.050761
-3 | 0.0571 | 0.00581 | -0.0833 | 9.8279
-2.5 | 0.1142 | 0.00577 | -0.0833 | 19.792
-2 | 0.1714 | 0.00576 | -0.0834 | 29.7569
-1.5 | 0.2286 | 0.00574 | -0.0834 | 39.8258
-1 | 0.2855 | 0.00571 | -0.0835 | 50
-0.5 | 0.3415 | 0.00566 | -0.0834 | 60.3357
0 | 0.3976 | 0.00569 | -0.0834 | 69.877
0.5 | 0.4524 | 0.00571 | -0.0831 | 79.2294
1 | 0.507 | 0.00582 | -0.0829 | 87.1134
1.5 | 0.5625 | 0.00593 | -0.0828 | 94.8567
2 | 0.6181 | 0.00594 | -0.0827 | 104.0572
2.5 | 0.673 | 0.00568 | -0.0827 | 118.4859
3 | 0.7278 | 0.00555 | -0.0825 | 131.1351
3.5 | 0.781 | 0.00532 | -0.082 | 146.8045
4 | 0.8337 | 0.00534 | -0.0811 | 156.1236
4.5 | 0.8898 | 0.00549 | -0.081 | 162.0765
5.5 | 1.0121 | 0.00644 | -0.0838 | 157.1584
6 | 1.0585 | 0.00706 | -0.082 | 149.9292
6.5 | 1.107 | 0.00768 | -0.0806 | 144.1406
7 | 1.1583 | 0.00812 | -0.0798 | 142.6478
7.5 | 1.209 | 0.00862 | -0.079 | 140.2552
8 | 1.2582 | 0.00923 | -0.0779 | 136.3164
8.5 | 1.3005 | 0.01037 | -0.0757 | 125.4098
9 | 1.35 | 0.01089 | -0.0747 | 123.9669
9.5 | 1.3989 | 0.01141 | -0.0736 | 122.603
10 | 1.4467 | 0.01197 | -0.0724 | 120.8605
10.5 | 1.4933 | 0.01254 | -0.071 | 119.0829
11 | 1.5373 | 0.01323 | -0.0692 | 116.198
11.5 | 1.58 | 0.01386 | -0.0672 | 113.9971
12 | 1.617 | 0.01457 | -0.0642 | 110.9815
12.5 | 1.6513 | 0.01543 | -0.0609 | 107.0188
13 | 1.6824 | 0.01648 | -0.0574 | 102.0874
13.5 | 1.7146 | 0.01753 | -0.0543 | 97.8095
14 | 1.7445 | 0.01876 | -0.0511 | 92.9904
14.5 | 1.772 | 0.0202 | -0.048 | 87.7228
15 | 1.7969 | 0.02191 | -0.0449 | 82.0128
15.5 | 1.819 | 0.02393 | -0.0419 | 76.0134
16 | 1.8367 | 0.02639 | -0.0389 | 69.5983
16.5 | 1.8498 | 0.02941 | -0.0361 | 62.897
17 | 1.8587 | 0.03295 | -0.0336 | 56.4097
17.5 | 1.8693 | 0.0366 | -0.0317 | 51.0738
18 | 1.8756 | 0.04091 | -0.0302 | 45.847
18.5 | 1.878 | 0.04587 | -0.0292 | 40.9418
19 | 1.8762 | 0.05154 | -0.0287 | 36.4028
19.5 | 1.8679 | 0.05828 | -0.0288 | 32.0504
20 | 1.855 | 0.06581 | -0.0295 | 28.1872

## 97. Re 7M Mach 0.25 (1)
BIGFOIL.COM POLAR EXPORT
clarky
CLARK Y |  |  |  | Cl Max: | 1.495 | at alpha= | 10.5 | deg
JavaFoil+Calcfoil stall+Eppler ext transition |  |  |  | L/D Max: | 127.237 | at alpha= | 8.5 | deg
Re: | 7000000 |  |  | Cd Min: | 0.00822 | at alpha= | -2.5 | deg
Mach: | 0.25 |  |  | Cl=0 at alpha= | -3.5 | deg
|  |  |  | @ Cl=0.1, Cd= | 0.0082352
|  |  |  | @ Cl=0.4, Cd= | 0.0090526
|  |  |  | @ Cl=0.6, Cd= | 0.0086458
alpha (deg) | Cl | Cd | Cm | Cl/Cd
-15 | -0.413 | 0.12132 | -0.034 | -3.407
-14.5 | -0.452 | 0.11234 | -0.035 | -4.021
-14 | -0.485 | 0.10422 | -0.036 | -4.657
-13.5 | -0.514 | 0.09687 | -0.037 | -5.304
-13 | -0.537 | 0.09009 | -0.038 | -5.955
-12.5 | -0.554 | 0.08278 | -0.04 | -6.693
-12 | -0.565 | 0.07663 | -0.041 | -7.368
-11.5 | -0.57 | 0.06938 | -0.043 | -8.214
-11 | -0.573 | 0.05926 | -0.048 | -9.677
-10.5 | -0.659 | 0.01356 | -0.071 | -48.547
-10 | -0.661 | 0.01145 | -0.074 | -57.735
-9.5 | -0.634 | 0.01067 | -0.074 | -59.437
-9 | -0.601 | 0.01034 | -0.075 | -58.102
-8.5 | -0.56 | 0.00994 | -0.075 | -56.361
-8 | -0.515 | 0.00961 | -0.076 | -53.576
-7.5 | -0.465 | 0.00933 | -0.076 | -49.854
-7 | -0.412 | 0.00916 | -0.076 | -44.995
-6.5 | -0.357 | 0.00901 | -0.077 | -39.612
-6 | -0.3 | 0.00886 | -0.077 | -33.869
-5.5 | -0.242 | 0.00872 | -0.078 | -27.738
-5 | -0.183 | 0.00863 | -0.078 | -21.177
-4.5 | -0.123 | 0.00852 | -0.079 | -14.398
-4 | -0.062 | 0.00841 | -0.079 | -7.344
-3.5 | 0 | 0.00832 | -0.08 | -0.045
-3 | 0.061 | 0.00826 | -0.08 | 7.448
-2.5 | 0.124 | 0.00822 | -0.081 | 15.039
-2 | 0.186 | 0.00897 | -0.081 | 20.742
-1.5 | 0.249 | 0.00902 | -0.081 | 27.568
-1 | 0.311 | 0.00903 | -0.082 | 34.476
-0.5 | 0.374 | 0.00904 | -0.082 | 41.303
0 | 0.436 | 0.00907 | -0.083 | 48.109
0.5 | 0.498 | 0.00858 | -0.083 | 58.079
1 | 0.56 | 0.00862 | -0.084 | 64.993
1.5 | 0.622 | 0.00866 | -0.084 | 71.893
2 | 0.684 | 0.00828 | -0.085 | 82.582
2.5 | 0.746 | 0.00823 | -0.085 | 90.593
3 | 0.807 | 0.00825 | -0.086 | 97.838
3.5 | 0.868 | 0.00832 | -0.086 | 104.406
4 | 0.929 | 0.0084 | -0.087 | 110.579
4.5 | 0.989 | 0.00856 | -0.087 | 115.557
5 | 1.049 | 0.00876 | -0.087 | 119.671
5.5 | 1.108 | 0.00949 | -0.088 | 116.797
6 | 1.166 | 0.01076 | -0.088 | 108.398
6.5 | 1.224 | 0.01129 | -0.089 | 108.464
7 | 1.277 | 0.01172 | -0.089 | 108.978
7.5 | 1.327 | 0.01353 | -0.09 | 98.091
8 | 1.366 | 0.01178 | -0.09 | 115.982
8.5 | 1.405 | 0.01104 | -0.09 | 127.237
9 | 1.439 | 0.0147 | -0.091 | 97.892
9.5 | 1.466 | 0.01545 | -0.091 | 94.859
10 | 1.486 | 0.01628 | -0.091 | 91.252
10.5 | 1.495 | 0.01723 | -0.091 | 86.808
11 | 1.494 | 0.01829 | -0.091 | 81.672
11.5 | 1.482 | 0.0195 | -0.091 | 75.996
12 | 1.459 | 0.02088 | -0.092 | 69.872
12.5 | 1.424 | 0.02257 | -0.091 | 63.1
13 | 1.378 | 0.02453 | -0.091 | 56.152
13.5 | 1.319 | 0.02716 | -0.091 | 48.572
14 | 1.252 | 0.03003 | -0.091 | 41.68
14.5 | 1.173 | 0.03395 | -0.09 | 34.56
15 | 1.088 | 0.03847 | -0.089 | 28.28
15.5 | 0.996 | 0.0438 | -0.088 | 22.751

## 98. Re 7M Mach 0.25 (2)
BIGFOIL.COM POLAR EXPORT
clarky
CLARK Y |  |  |  | Cl Max: | 1.8168 | at alpha= | 16.5 | deg
XFOIL ncrit=9 |  |  |  | L/D Max: | 164.214 | at alpha= | 4.5 | deg
Re: | 7000000 |  |  | Cd Min: | 0.21612 | at alpha= | -20 | deg
Mach: | 0.25 |  |  | Cl=0 at alpha= | -3.4882 | deg
|  |  |  | @ Cl=0.1, Cd= | 0.0058316
|  |  |  | @ Cl=0.4, Cd= | 0.0057951
|  |  |  | @ Cl=0.6, Cd= | 0.0060003
alpha (deg) | Cl | Cd | Cm | Cl/Cd
-20 | -0.6719 | 0.21612 | 0.0212 | -3.1089
-19.5 | -0.6671 | 0.20558 | 0.0153 | -3.245
-19 | -0.6552 | 0.19774 | 0.0105 | -3.3134
-18.5 | -0.6422 | 0.19044 | 0.0062 | -3.3722
-18 | -0.6427 | 0.17956 | 0.0003 | -3.5793
-17.5 | -0.6332 | 0.17174 | -0.0041 | -3.687
-17 | -0.641 | 0.1598 | -0.0105 | -4.0113
-16.5 | -0.6462 | 0.14921 | -0.0162 | -4.3308
-16 | -0.8783 | 0.09878 | -0.048 | -8.8915
-15.5 | -1.2584 | 0.03215 | -0.1091 | -39.1415
-15 | -1.2898 | 0.02616 | -0.1065 | -49.3043
-14 | -1.2157 | 0.01834 | -0.1062 | -66.2868
-13.5 | -1.1695 | 0.01639 | -0.1037 | -71.3545
-13 | -1.1237 | 0.01435 | -0.101 | -78.3066
-12.5 | -1.0708 | 0.013 | -0.0989 | -82.3692
-12 | -1.0169 | 0.01168 | -0.0969 | -87.0634
-11.5 | -0.96 | 0.01073 | -0.0952 | -89.4688
-11 | -0.9008 | 0.01009 | -0.0939 | -89.2765
-10.5 | -0.8414 | 0.00952 | -0.0926 | -88.3824
-10 | -0.7808 | 0.00914 | -0.0916 | -85.4267
-9.5 | -0.7202 | 0.0088 | -0.0907 | -81.8409
-9 | -0.6608 | 0.00827 | -0.0898 | -79.9033
-8.5 | -0.6001 | 0.00797 | -0.0892 | -75.2949
-8 | -0.5396 | 0.00768 | -0.0886 | -70.2604
-7.5 | -0.479 | 0.00749 | -0.0882 | -63.9519
-7 | -0.419 | 0.00728 | -0.0877 | -57.5549
-6.5 | -0.3596 | 0.00694 | -0.0872 | -51.8156
-6 | -0.3001 | 0.00664 | -0.0868 | -45.1958
-5.5 | -0.2403 | 0.00646 | -0.0865 | -37.1981
-5 | -0.1804 | 0.00631 | -0.0863 | -28.5895
-4.5 | -0.1206 | 0.00617 | -0.0862 | -19.5462
-4 | -0.0611 | 0.00609 | -0.0861 | -10.0328
-3.5 | -0.0014 | 0.006 | -0.086 | -0.23333
-3 | 0.058 | 0.00586 | -0.0859 | 9.8976
-2.5 | 0.1171 | 0.00582 | -0.0859 | 20.1203
-2 | 0.1763 | 0.0058 | -0.0858 | 30.3966
-1.5 | 0.2354 | 0.0058 | -0.0858 | 40.5862
-1 | 0.2943 | 0.00579 | -0.0858 | 50.829
-0.5 | 0.3521 | 0.00572 | -0.0857 | 61.5559
0 | 0.4095 | 0.00581 | -0.0855 | 70.4819
0.5 | 0.4657 | 0.00585 | -0.0851 | 79.6068
1 | 0.5224 | 0.00592 | -0.0849 | 88.2432
1.5 | 0.5802 | 0.00599 | -0.0848 | 96.8614
2 | 0.6376 | 0.00602 | -0.0847 | 105.9136
2.5 | 0.6945 | 0.00576 | -0.0846 | 120.5729
3 | 0.7513 | 0.00563 | -0.0844 | 133.4458
3.5 | 0.8063 | 0.00542 | -0.0837 | 148.7638
4 | 0.8606 | 0.00544 | -0.0826 | 158.1985
4.5 | 0.9196 | 0.0056 | -0.0826 | 164.2143
5.5 | 1.0425 | 0.00668 | -0.0843 | 156.0629
6 | 1.091 | 0.00734 | -0.0823 | 148.6376
6.5 | 1.142 | 0.00795 | -0.0808 | 143.6478
7 | 1.195 | 0.00845 | -0.0796 | 141.4201
7.5 | 1.248 | 0.00896 | -0.0784 | 139.2857
8 | 1.2902 | 0.01024 | -0.0755 | 125.9961
8.5 | 1.3407 | 0.01087 | -0.0739 | 123.3395
9 | 1.3919 | 0.01142 | -0.0723 | 121.8827
9.5 | 1.4412 | 0.01205 | -0.0705 | 119.6017
10 | 1.4895 | 0.01268 | -0.0684 | 117.4685
10.5 | 1.5322 | 0.01344 | -0.0654 | 114.003
11 | 1.5726 | 0.01418 | -0.0619 | 110.9027
11.5 | 1.6104 | 0.01508 | -0.0582 | 106.7905
12 | 1.6449 | 0.0162 | -0.0543 | 101.537
12.5 | 1.6774 | 0.01749 | -0.0504 | 95.9062
13 | 1.7092 | 0.01893 | -0.0466 | 90.2905
13.5 | 1.7378 | 0.02065 | -0.0429 | 84.155
14 | 1.7631 | 0.02273 | -0.0393 | 77.5671
14.5 | 1.7844 | 0.02525 | -0.0357 | 70.6693
15 | 1.8001 | 0.02839 | -0.0324 | 63.4061
15.5 | 1.8056 | 0.03258 | -0.0291 | 55.4205
16 | 1.8138 | 0.0369 | -0.0268 | 49.1545
16.5 | 1.8168 | 0.04201 | -0.025 | 43.2468
17 | 1.8144 | 0.04801 | -0.0239 | 37.7921
17.5 | 1.8053 | 0.05508 | -0.0236 | 32.776
18 | 1.79 | 0.06319 | -0.0242 | 28.3273
18.5 | 1.7671 | 0.07261 | -0.0257 | 24.3369
19 | 1.7376 | 0.08314 | -0.0281 | 20.8997
19.5 | 1.7006 | 0.09507 | -0.0316 | 17.8879
20 | 1.659 | 0.10797 | -0.0362 | 15.3654

## 99. Re 7M Mach 0.50 (1)
BIGFOIL.COM POLAR EXPORT
clarky
CLARK Y |  |  |  | Cl Max: | 1.441 | at alpha= | 8 | deg
JavaFoil+Calcfoil stall+Eppler ext transition |  |  |  | L/D Max: | 119.454 | at alpha= | 6 | deg
Re: | 7000000 |  |  | Cd Min: | 0.00854 | at alpha= | -2.5 | deg
Mach: | 0.5 |  |  | Cl=0 at alpha= | -3.5 | deg
|  |  |  | @ Cl=0.1, Cd= | 0.0085509
|  |  |  | @ Cl=0.4, Cd= | 0.0094628
|  |  |  | @ Cl=0.6, Cd= | 0.0091098
alpha (deg) | Cl | Cd | Cm | Cl/Cd
-20 | -0.918 | 0.15413 | -0.044 | -5.956
-19.5 | -0.891 | 0.15053 | -0.044 | -5.917
-19 | -0.864 | 0.14567 | -0.045 | -5.928
-18.5 | -0.836 | 0.14023 | -0.045 | -5.963
-18 | -0.808 | 0.13265 | -0.044 | -6.09
-17.5 | -0.781 | 0.12368 | -0.044 | -6.314
-17 | -0.754 | 0.11574 | -0.045 | -6.517
-16.5 | -0.725 | 0.12307 | -0.044 | -5.892
-16 | -0.697 | 0.11806 | -0.043 | -5.901
-15.5 | -0.67 | 0.10925 | -0.044 | -6.128
-15 | -0.642 | 0.1151 | -0.044 | -5.579
-14.5 | -0.614 | 0.10746 | -0.043 | -5.71
-14 | -0.587 | 0.09746 | -0.044 | -6.021
-13.5 | -0.56 | 0.08988 | -0.045 | -6.228
-13 | -0.53 | 0.09731 | -0.043 | -5.452
-12.5 | -0.502 | 0.08979 | -0.042 | -5.595
-12 | -0.476 | 0.08053 | -0.045 | -5.913
-11.5 | -0.449 | 0.07382 | -0.047 | -6.088
-11 | -0.423 | 0.06651 | -0.049 | -6.364
-10.5 | -0.39 | 0.09069 | -0.041 | -4.304
-10 | -0.376 | 0.04919 | -0.059 | -7.652
-9.5 | -0.335 | 0.0648 | -0.041 | -5.17
-9 | -0.307 | 0.06386 | -0.041 | -4.807
-8.5 | -0.279 | 0.0576 | -0.042 | -4.848
-8 | -0.252 | 0.05233 | -0.043 | -4.81
-7.5 | -0.335 | 0.04983 | -0.042 | -6.714
-7 | -0.358 | 0.02431 | -0.071 | -14.726
-6.5 | -0.367 | 0.00996 | -0.086 | -36.896
-6 | -0.317 | 0.00963 | -0.086 | -32.974
-5.5 | -0.26 | 0.0094 | -0.087 | -27.697
-5 | -0.199 | 0.00918 | -0.087 | -21.689
-4.5 | -0.135 | 0.00898 | -0.088 | -14.996
-4 | -0.068 | 0.00881 | -0.088 | -7.749
-3.5 | 0 | 0.00868 | -0.089 | -0.048
-3 | 0.068 | 0.00856 | -0.089 | 7.983
-2.5 | 0.138 | 0.00854 | -0.09 | 16.137
-2 | 0.208 | 0.00937 | -0.091 | 22.158
-1.5 | 0.278 | 0.00942 | -0.091 | 29.464
-1 | 0.348 | 0.00941 | -0.092 | 36.955
-0.5 | 0.417 | 0.00948 | -0.092 | 44.037
0 | 0.487 | 0.00952 | -0.093 | 51.196
0.5 | 0.557 | 0.00906 | -0.093 | 61.419
1 | 0.626 | 0.00914 | -0.094 | 68.467
1.5 | 0.695 | 0.00921 | -0.094 | 75.476
2 | 0.764 | 0.00929 | -0.095 | 82.17
2.5 | 0.832 | 0.0089 | -0.095 | 93.504
3 | 0.901 | 0.00897 | -0.096 | 100.4
3.5 | 0.968 | 0.00908 | -0.096 | 106.701
4 | 1.035 | 0.00929 | -0.097 | 111.463
4.5 | 1.101 | 0.00959 | -0.097 | 114.823
5 | 1.167 | 0.01033 | -0.098 | 112.976
5.5 | 1.231 | 0.01226 | -0.098 | 100.375
6 | 1.287 | 0.01078 | -0.098 | 119.454
6.5 | 1.346 | 0.01128 | -0.099 | 119.35
7 | 1.39 | 0.01506 | -0.099 | 92.305
7.5 | 1.425 | 0.01611 | -0.099 | 88.421
8 | 1.441 | 0.01732 | -0.099 | 83.187
8.5 | 1.424 | 0.01881 | -0.1 | 75.721
9 | 1.34 | 0.02084 | -0.099 | 64.284
9.5 | 0.863 | 0.02314 | -0.099 | 37.298
10 | 0.889 | 0.02538 | -0.099 | 35.043
10.5 | 0.917 | 0.02709 | -0.099 | 33.843
11 | 0.936 | 0.03199 | -0.098 | 29.247
11.5 | 0.942 | 0.04196 | -0.095 | 22.452
12 | 0.97 | 0.04371 | -0.095 | 22.185
12.5 | 0.926 | 0.08069 | -0.08 | 11.474
13 | 0.906 | 0.09619 | -0.056 | 9.423

## 100. Re 7M Mach 0.50 (2)
BIGFOIL.COM POLAR EXPORT
clarky
CLARK Y |  |  |  | Cl Max: | 1.6464 | at alpha= | 11 | deg
XFOIL ncrit=9 |  |  |  | L/D Max: | 170.372 | at alpha= | 4.5 | deg
Re: | 7000000 |  |  | Cd Min: | 0.25661 | at alpha= | -20 | deg
Mach: | 0.5 |  |  | Cl=0 at alpha= | -3.4352 | deg
|  |  |  | @ Cl=0.1, Cd= | 0.0061392
|  |  |  | @ Cl=0.4, Cd= | 0.0062179
|  |  |  | @ Cl=0.6, Cd= | 0.0063486
alpha (deg) | Cl | Cd | Cm | Cl/Cd
-20 | -0.6694 | 0.25661 | 0.0309 | -2.6086
-19.5 | -0.6472 | 0.24852 | 0.0257 | -2.6042
-19 | -0.6251 | 0.24036 | 0.0207 | -2.6007
-18.5 | -0.6037 | 0.23199 | 0.0158 | -2.6023
-18 | -0.5839 | 0.22291 | 0.0108 | -2.6194
-17.5 | -0.5653 | 0.21374 | 0.0059 | -2.6448
-17 | -0.5469 | 0.20484 | 0.001 | -2.6699
-16.5 | -0.5279 | 0.19643 | -0.0036 | -2.6875
-16 | -0.5133 | 0.18671 | -0.0085 | -2.7492
-15.5 | -0.5003 | 0.17721 | -0.0133 | -2.8232
-15 | -0.4838 | 0.16914 | -0.0175 | -2.8604
-14.5 | -0.4774 | 0.15866 | -0.0227 | -3.0089
-14 | -0.4647 | 0.15042 | -0.0267 | -3.0893
-13.5 | -0.4541 | 0.14194 | -0.0309 | -3.1992
-13 | -0.4497 | 0.13258 | -0.0354 | -3.3919
-12.5 | -0.4365 | 0.12527 | -0.0388 | -3.4845
-12 | -0.4384 | 0.11548 | -0.0436 | -3.7963
-11.5 | -0.4262 | 0.10705 | -0.0491 | -3.9813
-11 | -0.4175 | 0.09935 | -0.053 | -4.2023
-10.5 | -0.4342 | 0.089 | -0.058 | -4.8787
-10 | -0.4387 | 0.08022 | -0.0629 | -5.4687
-9.5 | -0.4421 | 0.07164 | -0.0684 | -6.1711
-9 | -0.4591 | 0.06122 | -0.0766 | -7.4992
-8.5 | -0.4821 | 0.04899 | -0.0909 | -9.8408
-8 | -0.5011 | 0.03201 | -0.1106 | -15.6545
-7 | -0.4863 | 0.01301 | -0.1129 | -37.3789
-6.5 | -0.4286 | 0.01007 | -0.1096 | -42.5621
-6 | -0.36 | 0.00876 | -0.1069 | -41.0959
-5.5 | -0.2911 | 0.00769 | -0.1044 | -37.8544
-5 | -0.2202 | 0.00713 | -0.1026 | -30.8836
-4.5 | -0.149 | 0.00678 | -0.1011 | -21.9764
-4 | -0.0786 | 0.00653 | -0.0999 | -12.0368
-3.5 | -0.009 | 0.00635 | -0.0988 | -1.4173
-3 | 0.0604 | 0.00622 | -0.0981 | 9.7106
-2.5 | 0.129 | 0.00608 | -0.0974 | 21.2171
-2 | 0.1969 | 0.00604 | -0.0968 | 32.5993
-1.5 | 0.2647 | 0.00603 | -0.0963 | 43.8972
-1 | 0.3317 | 0.00608 | -0.0959 | 54.5559
-0.5 | 0.3969 | 0.00621 | -0.0952 | 63.913
0 | 0.4594 | 0.00637 | -0.0942 | 72.1193
0.5 | 0.5246 | 0.00645 | -0.0937 | 81.3333
1 | 0.5906 | 0.00635 | -0.0933 | 93.0079
1.5 | 0.6576 | 0.00634 | -0.0931 | 103.7224
2 | 0.7246 | 0.00638 | -0.0928 | 113.5737
2.5 | 0.7895 | 0.00619 | -0.0922 | 127.5444
3 | 0.8553 | 0.00606 | -0.0916 | 141.1386
3.5 | 0.9195 | 0.00584 | -0.0905 | 157.4486
4 | 0.9809 | 0.00589 | -0.0883 | 166.5365
4.5 | 1.0529 | 0.00618 | -0.0882 | 170.3722
5 | 1.1254 | 0.00681 | -0.0885 | 165.257
5.5 | 1.1766 | 0.00775 | -0.0845 | 151.8194
6 | 1.231 | 0.00863 | -0.0808 | 142.6419
6.5 | 1.2909 | 0.00928 | -0.0778 | 139.1056
7 | 1.3498 | 0.00996 | -0.0744 | 135.5221
7.5 | 1.3802 | 0.0116 | -0.0666 | 118.9828
8 | 1.4294 | 0.01259 | -0.0615 | 113.5346
8.5 | 1.4797 | 0.01364 | -0.0566 | 108.4824
9 | 1.5273 | 0.01493 | -0.0515 | 102.2974
9.5 | 1.5714 | 0.01655 | -0.0461 | 94.9486
10 | 1.6083 | 0.01876 | -0.0403 | 85.7303
10.5 | 1.6358 | 0.02179 | -0.0344 | 75.0711
11 | 1.6464 | 0.02628 | -0.0286 | 62.6484
11.5 | 1.6382 | 0.0326 | -0.0237 | 50.2515
12 | 1.616 | 0.0407 | -0.0208 | 39.7052
12.5 | 1.5835 | 0.05044 | -0.02 | 31.3937
13 | 1.5446 | 0.06142 | -0.021 | 25.1482
13.5 | 1.5014 | 0.07337 | -0.0235 | 20.4634
14 | 1.4567 | 0.08596 | -0.0271 | 16.9463
14.5 | 1.4132 | 0.09886 | -0.0316 | 14.295
15 | 1.3725 | 0.11188 | -0.0369 | 12.2676
15.5 | 1.3369 | 0.12487 | -0.0428 | 10.7063
16 | 1.3067 | 0.13794 | -0.0494 | 9.473

## 101. Re 8M Mach 0.00 (1)
BIGFOIL.COM POLAR EXPORT
clarky
CLARK Y |  |  |  | Cl Max: | 1.531 | at alpha= | 12 | deg
JavaFoil+Calcfoil stall+Eppler ext transition |  |  |  | L/D Max: | 131.286 | at alpha= | 9.5 | deg
Re: | 8000000 |  |  | Cd Min: | 0.00808 | at alpha= | -3 | deg
Mach: | 0 |  |  | Cl=0 at alpha= | -3.5 | deg
|  |  |  | @ Cl=0.1, Cd= | 0.00852
|  |  |  | @ Cl=0.4, Cd= | 0.0085397
|  |  |  | @ Cl=0.6, Cd= | 0.0084385
alpha (deg) | Cl | Cd | Cm | Cl/Cd
-16 | -0.639 | 0.114 | -0.037 | -5.607
-15.5 | -0.649 | 0.10698 | -0.038 | -6.063
-15 | -0.656 | 0.10089 | -0.039 | -6.501
-14.5 | -0.66 | 0.09529 | -0.039 | -6.932
-14 | -0.663 | 0.08902 | -0.04 | -7.448
-13.5 | -0.663 | 0.08298 | -0.041 | -7.986
-13 | -0.662 | 0.07485 | -0.044 | -8.842
-12.5 | -0.659 | 0.06642 | -0.047 | -9.925
-12 | -0.664 | 0.05135 | -0.053 | -12.921
-11.5 | -0.725 | 0.01598 | -0.067 | -45.375
-11 | -0.738 | 0.01118 | -0.071 | -65.988
-10.5 | -0.71 | 0.01061 | -0.071 | -66.952
-10 | -0.678 | 0.01024 | -0.072 | -66.192
-9.5 | -0.641 | 0.00989 | -0.072 | -64.832
-9 | -0.601 | 0.00965 | -0.072 | -62.256
-8.5 | -0.556 | 0.00939 | -0.073 | -59.229
-8 | -0.508 | 0.00918 | -0.073 | -55.337
-7.5 | -0.457 | 0.00897 | -0.074 | -50.977
-7 | -0.404 | 0.00883 | -0.074 | -45.679
-6.5 | -0.349 | 0.00872 | -0.074 | -39.984
-6 | -0.293 | 0.00862 | -0.075 | -33.946
-5.5 | -0.236 | 0.0085 | -0.075 | -27.702
-5 | -0.178 | 0.00842 | -0.076 | -21.109
-4.5 | -0.119 | 0.00831 | -0.076 | -14.341
-4 | -0.06 | 0.00822 | -0.077 | -7.297
-3.5 | 0 | 0.00814 | -0.077 | -0.045
-3 | 0.06 | 0.00808 | -0.078 | 7.377
-2.5 | 0.12 | 0.00874 | -0.078 | 13.719
-2 | 0.18 | 0.00879 | -0.078 | 20.52
-1.5 | 0.241 | 0.0088 | -0.079 | 27.359
-1 | 0.301 | 0.00881 | -0.079 | 34.209
-0.5 | 0.362 | 0.00882 | -0.08 | 41.031
0 | 0.423 | 0.00837 | -0.08 | 50.454
0.5 | 0.483 | 0.00837 | -0.081 | 57.651
1 | 0.543 | 0.00841 | -0.081 | 64.547
1.5 | 0.603 | 0.00844 | -0.082 | 71.418
2 | 0.663 | 0.00845 | -0.082 | 78.435
2.5 | 0.722 | 0.00812 | -0.082 | 88.996
3 | 0.782 | 0.00808 | -0.083 | 96.727
3.5 | 0.841 | 0.0081 | -0.083 | 103.874
4 | 0.9 | 0.00818 | -0.084 | 110.087
4.5 | 0.958 | 0.00832 | -0.084 | 115.216
5 | 1.017 | 0.00856 | -0.085 | 118.809
5.5 | 1.074 | 0.00913 | -0.085 | 117.618
6 | 1.131 | 0.01021 | -0.086 | 110.769
6.5 | 1.188 | 0.01063 | -0.086 | 111.68
7 | 1.24 | 0.01095 | -0.087 | 113.232
7.5 | 1.29 | 0.01247 | -0.087 | 103.478
8 | 1.337 | 0.01306 | -0.087 | 102.421
8.5 | 1.376 | 0.01134 | -0.088 | 121.288
9 | 1.414 | 0.01182 | -0.088 | 119.633
9.5 | 1.449 | 0.01104 | -0.088 | 131.286
10 | 1.479 | 0.01467 | -0.089 | 100.786
10.5 | 1.501 | 0.01537 | -0.089 | 97.662
11 | 1.518 | 0.01614 | -0.089 | 94.039
11.5 | 1.527 | 0.017 | -0.089 | 89.856
12 | 1.531 | 0.01798 | -0.089 | 85.137
12.5 | 1.527 | 0.01903 | -0.09 | 80.251
13 | 1.518 | 0.02022 | -0.09 | 75.044
13.5 | 1.502 | 0.0215 | -0.09 | 69.869
14 | 1.48 | 0.02307 | -0.09 | 64.173
14.5 | 1.453 | 0.0249 | -0.09 | 58.342
15 | 1.421 | 0.02695 | -0.089 | 52.724
15.5 | 1.384 | 0.02951 | -0.089 | 46.892
16 | 1.343 | 0.03271 | -0.089 | 41.053
16.5 | 1.3 | 0.0359 | -0.088 | 36.21
17 | 1.255 | 0.03988 | -0.088 | 31.459

## 102. Re 8M Mach 0.00 (2)
BIGFOIL.COM POLAR EXPORT
clarky
CLARK Y |  |  |  | Cl Max: | 1.9137 | at alpha= | 19 | deg
XFOIL ncrit=9 |  |  |  | L/D Max: | 163.889 | at alpha= | 4.5 | deg
Re: | 8000000 |  |  | Cd Min: | 0.05673 | at alpha= | 20 | deg
Mach: | 0 |  |  | Cl=0 at alpha= | -3.4956 | deg
|  |  |  | @ Cl=0.1, Cd= | 0.0056893
|  |  |  | @ Cl=0.4, Cd= | 0.0056654
|  |  |  | @ Cl=0.6, Cd= | 0.0059034
alpha (deg) | Cl | Cd | Cm | Cl/Cd
-19.5 | -1.5185 | 0.03423 | -0.0933 | -44.3617
-19 | -1.5297 | 0.02788 | -0.0967 | -54.8673
-18.5 | -1.5307 | 0.02457 | -0.0939 | -62.2996
-18 | -1.5124 | 0.02228 | -0.091 | -67.8815
-17.5 | -1.4848 | 0.02033 | -0.0887 | -73.0349
-17 | -1.4576 | 0.01883 | -0.0853 | -77.4084
-16.5 | -1.4089 | 0.01744 | -0.0857 | -80.7856
-16 | -1.3566 | 0.01629 | -0.0864 | -83.2781
-15.5 | -1.3035 | 0.01502 | -0.0873 | -86.7843
-15 | -1.255 | 0.01384 | -0.087 | -90.6792
-14.5 | -1.2055 | 0.01297 | -0.0865 | -92.9453
-14 | -1.1587 | 0.01202 | -0.0854 | -96.3977
-13.5 | -1.1088 | 0.01126 | -0.0847 | -98.4725
-13 | -1.0584 | 0.01051 | -0.084 | -100.7041
-12.5 | -1.0061 | 0.00998 | -0.0836 | -100.8116
-12 | -0.953 | 0.0095 | -0.0832 | -100.3158
-11.5 | -0.8995 | 0.00903 | -0.0828 | -99.6124
-11 | -0.845 | 0.00868 | -0.0826 | -97.3502
-10.5 | -0.7898 | 0.00839 | -0.0825 | -94.1359
-10 | -0.7345 | 0.00809 | -0.0824 | -90.7911
-9.5 | -0.6793 | 0.00773 | -0.0822 | -87.8784
-9 | -0.6235 | 0.00745 | -0.0822 | -83.6913
-8.5 | -0.5673 | 0.00722 | -0.0822 | -78.5734
-8 | -0.5109 | 0.00702 | -0.0822 | -72.7778
-7.5 | -0.4545 | 0.0069 | -0.0822 | -65.8696
-7 | -0.3978 | 0.00676 | -0.0823 | -58.8462
-6.5 | -0.3419 | 0.00648 | -0.0822 | -52.7623
-6 | -0.2853 | 0.0063 | -0.0822 | -45.2857
-5.5 | -0.2284 | 0.00615 | -0.0823 | -37.1382
-5 | -0.1716 | 0.00604 | -0.0823 | -28.4106
-4.5 | -0.1147 | 0.00595 | -0.0824 | -19.2773
-4 | -0.0576 | 0.00587 | -0.0825 | -9.8126
-3.5 | -0.0005 | 0.00581 | -0.0827 | -0.086059
-3 | 0.0564 | 0.00572 | -0.0827 | 9.8601
-2.5 | 0.1132 | 0.00568 | -0.0828 | 19.9296
-2 | 0.1701 | 0.00567 | -0.0829 | 30
-1.5 | 0.2271 | 0.00566 | -0.083 | 40.1237
-1 | 0.2836 | 0.00565 | -0.083 | 50.1947
-0.5 | 0.3393 | 0.00561 | -0.083 | 60.4813
0 | 0.3951 | 0.00566 | -0.0829 | 69.8057
0.5 | 0.4495 | 0.00572 | -0.0827 | 78.5839
1 | 0.5042 | 0.00579 | -0.0825 | 87.0812
1.5 | 0.5599 | 0.00586 | -0.0825 | 95.5461
2 | 0.6153 | 0.00592 | -0.0825 | 103.9358
2.5 | 0.6704 | 0.00569 | -0.0825 | 117.8207
3 | 0.7256 | 0.00557 | -0.0825 | 130.2693
3.5 | 0.7795 | 0.00535 | -0.0823 | 145.7009
4 | 0.8326 | 0.00532 | -0.0817 | 156.5038
4.5 | 0.885 | 0.0054 | -0.0809 | 163.8889
5 | 0.941 | 0.00579 | -0.0811 | 162.5216
5.5 | 1.002 | 0.00637 | -0.0827 | 157.2998
6 | 1.0529 | 0.00698 | -0.082 | 150.8453
6.5 | 1.1022 | 0.0075 | -0.0809 | 146.96
7 | 1.1528 | 0.00796 | -0.0801 | 144.8241
7.5 | 1.2038 | 0.0084 | -0.0794 | 143.3095
8 | 1.2525 | 0.00903 | -0.0784 | 138.7043
8.5 | 1.296 | 0.01006 | -0.0764 | 128.827
9 | 1.3457 | 0.01054 | -0.0756 | 127.6755
9.5 | 1.3946 | 0.01105 | -0.0747 | 126.2081
10 | 1.4428 | 0.01156 | -0.0737 | 124.8097
10.5 | 1.4896 | 0.01211 | -0.0726 | 123.0058
11 | 1.5347 | 0.01273 | -0.0711 | 120.5577
11.5 | 1.579 | 0.01332 | -0.0696 | 118.5435
12 | 1.6194 | 0.01398 | -0.0674 | 115.8369
12.5 | 1.6541 | 0.01475 | -0.0642 | 112.1424
13 | 1.6869 | 0.01563 | -0.0609 | 107.9271
13.5 | 1.7198 | 0.01654 | -0.0579 | 103.9782
14 | 1.7509 | 0.01759 | -0.0549 | 99.5395
14.5 | 1.7795 | 0.01884 | -0.0518 | 94.4533
15 | 1.8056 | 0.0203 | -0.0487 | 88.9458
15.5 | 1.8289 | 0.02205 | -0.0456 | 82.9433
16 | 1.849 | 0.02415 | -0.0426 | 76.5631
16.5 | 1.8642 | 0.02673 | -0.0396 | 69.7419
17 | 1.8803 | 0.02942 | -0.0371 | 63.9123
17.5 | 1.8939 | 0.03246 | -0.035 | 58.3457
18 | 1.904 | 0.03602 | -0.0331 | 52.8595
18.5 | 1.9106 | 0.04014 | -0.0316 | 47.5984
19 | 1.9137 | 0.04489 | -0.0306 | 42.6309
19.5 | 1.9115 | 0.05043 | -0.03 | 37.904
20 | 1.9054 | 0.05673 | -0.03 | 33.5872

## 103. Re 8M Mach 0.10 (1)
BIGFOIL.COM POLAR EXPORT
clarky
CLARK Y |  |  |  | Cl Max: | 1.524 | at alpha= | 11.5 | deg
JavaFoil+Calcfoil stall+Eppler ext transition |  |  |  | L/D Max: | 120.582 | at alpha= | 8.5 | deg
Re: | 8000000 |  |  | Cd Min: | 0.00812 | at alpha= | -3 | deg
Mach: | 0.1 |  |  | Cl=0 at alpha= | -3.5 | deg
|  |  |  | @ Cl=0.1, Cd= | 0.0085333
|  |  |  | @ Cl=0.4, Cd= | 0.0085644
|  |  |  | @ Cl=0.6, Cd= | 0.008448
alpha (deg) | Cl | Cd | Cm | Cl/Cd
-16 | -0.608 | 0.11635 | -0.037 | -5.227
-15.5 | -0.621 | 0.10948 | -0.038 | -5.671
-15 | -0.631 | 0.10285 | -0.038 | -6.138
-14.5 | -0.64 | 0.09624 | -0.039 | -6.646
-14 | -0.645 | 0.09091 | -0.04 | -7.09
-13.5 | -0.648 | 0.084 | -0.041 | -7.71
-13 | -0.647 | 0.07756 | -0.043 | -8.348
-12.5 | -0.645 | 0.07029 | -0.045 | -9.182
-12 | -0.649 | 0.05643 | -0.051 | -11.502
-11.5 | -0.685 | 0.02651 | -0.062 | -25.829
-11 | -0.734 | 0.01137 | -0.071 | -64.522
-10.5 | -0.707 | 0.01074 | -0.071 | -65.845
-10 | -0.677 | 0.01032 | -0.072 | -65.579
-9.5 | -0.641 | 0.00996 | -0.072 | -64.361
-9 | -0.601 | 0.00973 | -0.073 | -61.83
-8.5 | -0.557 | 0.00945 | -0.073 | -58.932
-8 | -0.509 | 0.00925 | -0.074 | -55.058
-7.5 | -0.458 | 0.00902 | -0.074 | -50.84
-7 | -0.405 | 0.00889 | -0.074 | -45.578
-6.5 | -0.35 | 0.00877 | -0.075 | -39.923
-6 | -0.294 | 0.00861 | -0.075 | -34.108
-5.5 | -0.237 | 0.0085 | -0.076 | -27.823
-5 | -0.178 | 0.00842 | -0.076 | -21.183
-4.5 | -0.12 | 0.00831 | -0.077 | -14.408
-4 | -0.06 | 0.00823 | -0.077 | -7.325
-3.5 | 0 | 0.00818 | -0.077 | -0.045
-3 | 0.06 | 0.00812 | -0.078 | 7.38
-2.5 | 0.12 | 0.00874 | -0.078 | 13.78
-2 | 0.181 | 0.0088 | -0.079 | 20.579
-1.5 | 0.242 | 0.00881 | -0.079 | 27.458
-1 | 0.303 | 0.00884 | -0.08 | 34.258
-0.5 | 0.364 | 0.00883 | -0.08 | 41.169
0 | 0.425 | 0.00838 | -0.081 | 50.68
0.5 | 0.485 | 0.0084 | -0.081 | 57.779
1 | 0.545 | 0.00843 | -0.082 | 64.711
1.5 | 0.606 | 0.00845 | -0.082 | 71.686
2 | 0.666 | 0.00849 | -0.082 | 78.451
2.5 | 0.726 | 0.00812 | -0.083 | 89.357
3 | 0.786 | 0.00812 | -0.083 | 96.787
3.5 | 0.845 | 0.00814 | -0.084 | 103.871
4 | 0.904 | 0.00819 | -0.084 | 110.422
4.5 | 0.963 | 0.00834 | -0.085 | 115.534
5 | 1.022 | 0.0086 | -0.085 | 118.775
5.5 | 1.079 | 0.0092 | -0.086 | 117.339
6 | 1.137 | 0.01026 | -0.086 | 110.799
6.5 | 1.193 | 0.01069 | -0.086 | 111.654
7 | 1.246 | 0.01105 | -0.087 | 112.77
7.5 | 1.296 | 0.01256 | -0.087 | 103.196
8 | 1.343 | 0.01317 | -0.088 | 101.981
8.5 | 1.381 | 0.01145 | -0.088 | 120.582
9 | 1.419 | 0.01194 | -0.088 | 118.836
9.5 | 1.452 | 0.0142 | -0.089 | 102.287
10 | 1.481 | 0.01486 | -0.089 | 99.63
10.5 | 1.502 | 0.01558 | -0.089 | 96.391
11 | 1.516 | 0.01638 | -0.089 | 92.563
11.5 | 1.524 | 0.01729 | -0.09 | 88.136
12 | 1.524 | 0.01828 | -0.09 | 83.386
12.5 | 1.517 | 0.01938 | -0.09 | 78.295
13 | 1.503 | 0.02066 | -0.09 | 72.781
13.5 | 1.483 | 0.02208 | -0.09 | 67.167
14 | 1.456 | 0.02381 | -0.09 | 61.164
14.5 | 1.424 | 0.02574 | -0.09 | 55.313
15 | 1.387 | 0.02791 | -0.09 | 49.683
15.5 | 1.344 | 0.03073 | -0.089 | 43.741
16 | 1.297 | 0.03427 | -0.089 | 37.849
16.5 | 1.249 | 0.03789 | -0.088 | 32.957

## 104. Re 8M Mach 0.10 (2)
BIGFOIL.COM POLAR EXPORT
clarky
CLARK Y |  |  |  | Cl Max: | 1.902 | at alpha= | 18.5 | deg
XFOIL ncrit=9 |  |  |  | L/D Max: | 164.244 | at alpha= | 4.5 | deg
Re: | 8000000 |  |  | Cd Min: | 0.19916 | at alpha= | -20 | deg
Mach: | 0.1 |  |  | Cl=0 at alpha= | -3.4939 | deg
|  |  |  | @ Cl=0.1, Cd= | 0.0056996
|  |  |  | @ Cl=0.4, Cd= | 0.005683
|  |  |  | @ Cl=0.6, Cd= | 0.0059097
alpha (deg) | Cl | Cd | Cm | Cl/Cd
-20 | -0.7019 | 0.19916 | 0.0153 | -3.5243
-19.5 | -0.6937 | 0.19107 | 0.0104 | -3.6306
-19 | -1.4593 | 0.04043 | -0.0896 | -36.0945
-18.5 | -1.4911 | 0.02928 | -0.0997 | -50.9255
-18 | -1.4914 | 0.02561 | -0.098 | -58.2351
-17.5 | -1.4776 | 0.02307 | -0.0947 | -64.0485
-17 | -1.4528 | 0.02086 | -0.0918 | -69.6453
-16.5 | -1.4207 | 0.01898 | -0.0894 | -74.8525
-16 | -1.3709 | 0.01735 | -0.0898 | -79.0144
-15.5 | -1.3169 | 0.01607 | -0.0905 | -81.9477
-15 | -1.266 | 0.01484 | -0.0903 | -85.31
-14.5 | -1.2178 | 0.01359 | -0.0895 | -89.61
-14 | -1.1695 | 0.0127 | -0.0882 | -92.0866
-13.5 | -1.1207 | 0.01167 | -0.0872 | -96.0326
-13 | -1.069 | 0.01095 | -0.0863 | -97.6256
-12.5 | -1.0171 | 0.01021 | -0.0856 | -99.618
-12 | -0.9631 | 0.00973 | -0.085 | -98.9825
-11.5 | -0.9089 | 0.00921 | -0.0845 | -98.6862
-11 | -0.8537 | 0.00881 | -0.0842 | -96.9012
-10 | -0.7415 | 0.00822 | -0.0837 | -90.2068
-9.5 | -0.6857 | 0.00782 | -0.0834 | -87.6854
-9 | -0.6293 | 0.00752 | -0.0833 | -83.6835
-8.5 | -0.5725 | 0.00728 | -0.0832 | -78.6401
-8 | -0.5155 | 0.00708 | -0.0831 | -72.8107
-7.5 | -0.4584 | 0.00694 | -0.0831 | -66.0519
-7 | -0.4012 | 0.00679 | -0.083 | -59.0869
-6.5 | -0.3447 | 0.00653 | -0.0829 | -52.7871
-6 | -0.2876 | 0.00633 | -0.0829 | -45.4344
-5.5 | -0.2303 | 0.00617 | -0.0829 | -37.3258
-5 | -0.173 | 0.00606 | -0.0829 | -28.5479
-4.5 | -0.1157 | 0.00596 | -0.083 | -19.4128
-4 | -0.0582 | 0.00589 | -0.0831 | -9.8812
-3.5 | -0.0007 | 0.00582 | -0.0832 | -0.12027
-3 | 0.0565 | 0.00573 | -0.0832 | 9.8604
-2.5 | 0.1137 | 0.00569 | -0.0832 | 19.9824
-2 | 0.171 | 0.00568 | -0.0833 | 30.1056
-1.5 | 0.2283 | 0.00567 | -0.0834 | 40.2646
-1 | 0.2852 | 0.00566 | -0.0835 | 50.3887
-0.5 | 0.3413 | 0.00561 | -0.0834 | 60.8378
0 | 0.3973 | 0.00568 | -0.0833 | 69.9472
0.5 | 0.452 | 0.00574 | -0.0831 | 78.7456
1 | 0.507 | 0.00581 | -0.0829 | 87.2633
1.5 | 0.5631 | 0.00587 | -0.0829 | 95.9284
2 | 0.6189 | 0.00593 | -0.0829 | 104.3676
2.5 | 0.6743 | 0.00571 | -0.0829 | 118.0911
3 | 0.7298 | 0.00559 | -0.0829 | 130.5546
3.5 | 0.7841 | 0.00536 | -0.0826 | 146.2873
4 | 0.8375 | 0.00533 | -0.082 | 157.1295
4.5 | 0.8902 | 0.00542 | -0.0811 | 164.2435
5 | 0.9467 | 0.00582 | -0.0814 | 162.6632
5.5 | 1.0083 | 0.00641 | -0.0829 | 157.3011
6 | 1.0588 | 0.00703 | -0.0821 | 150.6117
6.5 | 1.1085 | 0.00755 | -0.0809 | 146.8212
7 | 1.1596 | 0.00801 | -0.0801 | 144.769
7.5 | 1.2111 | 0.00846 | -0.0794 | 143.156
8 | 1.2587 | 0.0092 | -0.078 | 136.8152
8.5 | 1.3036 | 0.01014 | -0.0762 | 128.5602
9 | 1.3536 | 0.01063 | -0.0753 | 127.3377
9.5 | 1.4026 | 0.01116 | -0.0743 | 125.681
10 | 1.4512 | 0.01167 | -0.0732 | 124.353
10.5 | 1.4979 | 0.01226 | -0.0718 | 122.1778
11 | 1.5432 | 0.01288 | -0.0702 | 119.8137
11.5 | 1.5873 | 0.0135 | -0.0685 | 117.5778
12 | 1.6251 | 0.0142 | -0.0655 | 114.4437
12.5 | 1.6592 | 0.01505 | -0.0621 | 110.2458
13 | 1.6929 | 0.01595 | -0.0589 | 106.1379
13.5 | 1.7253 | 0.01695 | -0.0558 | 101.7876
14 | 1.7556 | 0.01811 | -0.0526 | 96.9409
14.5 | 1.7837 | 0.01948 | -0.0494 | 91.5657
15 | 1.8088 | 0.02113 | -0.0462 | 85.6034
15.5 | 1.8305 | 0.02311 | -0.043 | 79.2081
16 | 1.8476 | 0.02556 | -0.0398 | 72.2848
16.5 | 1.864 | 0.02826 | -0.037 | 65.959
17 | 1.8788 | 0.03121 | -0.0347 | 60.1987
17.5 | 1.8906 | 0.03464 | -0.0326 | 54.5785
18 | 1.898 | 0.03868 | -0.0309 | 49.0693
18.5 | 1.902 | 0.04335 | -0.0296 | 43.8754
19 | 1.9016 | 0.04869 | -0.0288 | 39.0552
19.5 | 1.8961 | 0.05494 | -0.0286 | 34.5122
20 | 1.8845 | 0.06214 | -0.029 | 30.3267

## 105. Re 8M Mach 0.25 (1)
BIGFOIL.COM POLAR EXPORT
clarky
CLARK Y |  |  |  | Cl Max: | 1.497 | at alpha= | 10.5 | deg
JavaFoil+Calcfoil stall+Eppler ext transition |  |  |  | L/D Max: | 118.367 | at alpha= | 8 | deg
Re: | 8000000 |  |  | Cd Min: | 0.00816 | at alpha= | -3 | deg
Mach: | 0.25 |  |  | Cl=0 at alpha= | -3.5 | deg
|  |  |  | @ Cl=0.1, Cd= | 0.008581
|  |  |  | @ Cl=0.4, Cd= | 0.0089242
|  |  |  | @ Cl=0.6, Cd= | 0.0085458
alpha (deg) | Cl | Cd | Cm | Cl/Cd
-15 | -0.413 | 0.1194 | -0.034 | -3.462
-14.5 | -0.452 | 0.11182 | -0.035 | -4.04
-14 | -0.485 | 0.10337 | -0.036 | -4.696
-13.5 | -0.514 | 0.09644 | -0.037 | -5.328
-13 | -0.537 | 0.08979 | -0.038 | -5.978
-12.5 | -0.554 | 0.08231 | -0.04 | -6.734
-12 | -0.565 | 0.07602 | -0.041 | -7.431
-11.5 | -0.57 | 0.06912 | -0.043 | -8.249
-11 | -0.575 | 0.05799 | -0.049 | -9.915
-10.5 | -0.66 | 0.01324 | -0.071 | -49.855
-10 | -0.661 | 0.01118 | -0.074 | -59.166
-9.5 | -0.634 | 0.01044 | -0.074 | -60.769
-9 | -0.601 | 0.01013 | -0.075 | -59.338
-8.5 | -0.56 | 0.00978 | -0.075 | -57.283
-8 | -0.515 | 0.00946 | -0.076 | -54.411
-7.5 | -0.465 | 0.00925 | -0.076 | -50.332
-7 | -0.412 | 0.00906 | -0.076 | -45.492
-6.5 | -0.357 | 0.00891 | -0.077 | -40.062
-6 | -0.3 | 0.00876 | -0.077 | -34.254
-5.5 | -0.242 | 0.00863 | -0.078 | -28.032
-5 | -0.183 | 0.00855 | -0.078 | -21.384
-4.5 | -0.123 | 0.00842 | -0.079 | -14.572
-4 | -0.062 | 0.00832 | -0.079 | -7.43
-3.5 | 0 | 0.00825 | -0.08 | -0.046
-3 | 0.061 | 0.00816 | -0.08 | 7.531
-2.5 | 0.124 | 0.00884 | -0.081 | 13.991
-2 | 0.186 | 0.00889 | -0.081 | 20.937
-1.5 | 0.249 | 0.0089 | -0.081 | 27.931
-1 | 0.311 | 0.00891 | -0.082 | 34.945
-0.5 | 0.374 | 0.00892 | -0.082 | 41.868
0 | 0.436 | 0.00893 | -0.083 | 48.882
0.5 | 0.498 | 0.00849 | -0.083 | 58.686
1 | 0.56 | 0.00852 | -0.084 | 65.794
1.5 | 0.622 | 0.00856 | -0.084 | 72.676
2 | 0.684 | 0.00862 | -0.085 | 79.375
2.5 | 0.746 | 0.00825 | -0.085 | 90.427
3 | 0.807 | 0.00824 | -0.086 | 97.993
3.5 | 0.868 | 0.00828 | -0.086 | 104.841
4 | 0.929 | 0.00837 | -0.087 | 111.049
4.5 | 0.989 | 0.00854 | -0.087 | 115.77
5 | 1.049 | 0.00892 | -0.087 | 117.643
5.5 | 1.108 | 0.01023 | -0.088 | 108.296
6 | 1.166 | 0.01065 | -0.088 | 109.492
6.5 | 1.224 | 0.01111 | -0.089 | 110.166
7 | 1.277 | 0.01152 | -0.089 | 110.861
7.5 | 1.327 | 0.01328 | -0.09 | 99.921
8 | 1.366 | 0.01154 | -0.09 | 118.367
8.5 | 1.406 | 0.01208 | -0.09 | 116.395
9 | 1.439 | 0.01439 | -0.091 | 100.005
9.5 | 1.467 | 0.01512 | -0.091 | 96.989
10 | 1.487 | 0.01592 | -0.091 | 93.376
10.5 | 1.497 | 0.01683 | -0.091 | 88.946
11 | 1.496 | 0.01786 | -0.092 | 83.751
11.5 | 1.484 | 0.01902 | -0.092 | 78.01
12 | 1.461 | 0.02034 | -0.092 | 71.806
12.5 | 1.426 | 0.02195 | -0.092 | 64.971
13 | 1.38 | 0.02382 | -0.092 | 57.932
13.5 | 1.322 | 0.02633 | -0.091 | 50.213
14 | 1.254 | 0.02903 | -0.091 | 43.204
14.5 | 1.176 | 0.03273 | -0.09 | 35.936
15 | 1.091 | 0.03704 | -0.09 | 29.451
15.5 | 0.998 | 0.04263 | -0.089 | 23.42

## 106. Re 8M Mach 0.25 (2)
BIGFOIL.COM POLAR EXPORT
clarky
CLARK Y |  |  |  | Cl Max: | 1.8428 | at alpha= | 17 | deg
XFOIL ncrit=9 |  |  |  | L/D Max: | 166.221 | at alpha= | 4.5 | deg
Re: | 8000000 |  |  | Cd Min: | 0.21468 | at alpha= | -20 | deg
Mach: | 0.25 |  |  | Cl=0 at alpha= | -3.4824 | deg
|  |  |  | @ Cl=0.1, Cd= | 0.0057512
|  |  |  | @ Cl=0.4, Cd= | 0.0057812
|  |  |  | @ Cl=0.6, Cd= | 0.0059566
alpha (deg) | Cl | Cd | Cm | Cl/Cd
-20 | -0.676 | 0.21468 | 0.0206 | -3.1489
-19.5 | -0.6709 | 0.20434 | 0.0147 | -3.2833
-19 | -0.6571 | 0.19721 | 0.0103 | -3.332
-18.5 | -0.644 | 0.18996 | 0.006 | -3.3902
-18 | -0.6461 | 0.17869 | -0.0001 | -3.6158
-17.5 | -0.6359 | 0.17107 | -0.0044 | -3.7172
-17 | -0.6432 | 0.15933 | -0.0107 | -4.0369
-16.5 | -0.6522 | 0.14791 | -0.0168 | -4.4094
-16 | -1.1375 | 0.06237 | -0.0771 | -18.2379
-15.5 | -1.2773 | 0.03043 | -0.1105 | -41.975
-15 | -1.2961 | 0.02494 | -0.1076 | -51.9687
-14.5 | -1.2633 | 0.02032 | -0.108 | -62.1703
-14 | -1.2234 | 0.01757 | -0.1057 | -69.6301
-13.5 | -1.1772 | 0.01571 | -0.103 | -74.9332
-13 | -1.1277 | 0.01403 | -0.1005 | -80.3778
-12.5 | -1.0752 | 0.01259 | -0.0984 | -85.4011
-12 | -1.0202 | 0.01138 | -0.0965 | -89.6485
-11.5 | -0.9629 | 0.01045 | -0.0949 | -92.1435
-11 | -0.9038 | 0.00977 | -0.0935 | -92.5077
-10.5 | -0.8441 | 0.0092 | -0.0923 | -91.75
-10 | -0.7834 | 0.0088 | -0.0913 | -89.0227
-9.5 | -0.7225 | 0.00847 | -0.0905 | -85.3011
-9 | -0.6626 | 0.00802 | -0.0896 | -82.6185
-8.5 | -0.6021 | 0.00768 | -0.0889 | -78.3984
-8 | -0.5415 | 0.00742 | -0.0884 | -72.9784
-7.5 | -0.4809 | 0.00722 | -0.0879 | -66.6066
-7 | -0.4207 | 0.00702 | -0.0874 | -59.9288
-6.5 | -0.3604 | 0.00685 | -0.0871 | -52.6131
-6 | -0.301 | 0.0065 | -0.0867 | -46.3077
-5.5 | -0.2411 | 0.0063 | -0.0864 | -38.2698
-5 | -0.1813 | 0.00616 | -0.0862 | -29.4318
-4.5 | -0.1215 | 0.00604 | -0.0861 | -20.1159
-4 | -0.0618 | 0.00595 | -0.086 | -10.3866
-3.5 | -0.0021 | 0.00588 | -0.0859 | -0.35714
-3 | 0.0575 | 0.00578 | -0.0859 | 9.9481
-2.5 | 0.1165 | 0.00574 | -0.0858 | 20.2962
-2 | 0.1759 | 0.00571 | -0.0858 | 30.8056
-1 | 0.294 | 0.00572 | -0.0858 | 51.3986
-0.5 | 0.3516 | 0.00568 | -0.0856 | 61.9014
0 | 0.409 | 0.0058 | -0.0854 | 70.5172
0.5 | 0.4655 | 0.00587 | -0.0851 | 79.3015
1 | 0.5227 | 0.00588 | -0.085 | 88.8946
1.5 | 0.5807 | 0.00594 | -0.0849 | 97.7609
2 | 0.6387 | 0.00599 | -0.0849 | 106.6277
2.5 | 0.6958 | 0.00579 | -0.0848 | 120.1727
3 | 0.7533 | 0.00568 | -0.0847 | 132.6232
3.5 | 0.8097 | 0.00544 | -0.0844 | 148.8419
4 | 0.865 | 0.00541 | -0.0836 | 159.8891
4.5 | 0.9192 | 0.00553 | -0.0825 | 166.2206
5 | 0.9781 | 0.00597 | -0.0827 | 163.8358
5.5 | 1.0422 | 0.00665 | -0.0842 | 156.7218
6 | 1.0914 | 0.00731 | -0.0824 | 149.3023
6.5 | 1.1436 | 0.00783 | -0.0811 | 146.0536
7 | 1.1975 | 0.00827 | -0.0801 | 144.8005
7.5 | 1.2495 | 0.00885 | -0.0787 | 141.1864
8 | 1.2929 | 0.01006 | -0.0759 | 128.5189
8.5 | 1.3446 | 0.01062 | -0.0745 | 126.6102
9 | 1.396 | 0.01117 | -0.073 | 124.9776
9.5 | 1.4464 | 0.01175 | -0.0713 | 123.0979
10 | 1.4949 | 0.01239 | -0.0693 | 120.6538
10.5 | 1.5406 | 0.01308 | -0.0667 | 117.7829
11 | 1.5813 | 0.0138 | -0.0633 | 114.587
11.5 | 1.619 | 0.01468 | -0.0595 | 110.2861
12 | 1.6539 | 0.01575 | -0.0555 | 105.0095
12.5 | 1.689 | 0.01688 | -0.0518 | 100.0592
13 | 1.721 | 0.01825 | -0.048 | 94.3014
13.5 | 1.7505 | 0.01987 | -0.0442 | 88.0976
14 | 1.7765 | 0.02185 | -0.0404 | 81.3043
14.5 | 1.7971 | 0.02436 | -0.0367 | 73.7726
15 | 1.8116 | 0.0275 | -0.033 | 65.8764
15.5 | 1.827 | 0.03083 | -0.0301 | 59.2605
16 | 1.8375 | 0.03481 | -0.0275 | 52.7866
16.5 | 1.8425 | 0.03957 | -0.0254 | 46.5631
17 | 1.8428 | 0.04515 | -0.024 | 40.8151
17.5 | 1.836 | 0.05175 | -0.0233 | 35.4783
18 | 1.8239 | 0.05936 | -0.0234 | 30.7261
18.5 | 1.8039 | 0.06818 | -0.0244 | 26.4579
19 | 1.7771 | 0.07817 | -0.0264 | 22.7338
19.5 | 1.7427 | 0.08948 | -0.0294 | 19.4759
20 | 1.7031 | 0.1018 | -0.0334 | 16.7299

## 107. Re 8M Mach 0.50 (1)
BIGFOIL.COM POLAR EXPORT
clarky
CLARK Y |  |  |  | Cl Max: | 1.442 | at alpha= | 8 | deg
JavaFoil+Calcfoil stall+Eppler ext transition |  |  |  | L/D Max: | 121.503 | at alpha= | 6.5 | deg
Re: | 8000000 |  |  | Cd Min: | 0.00845 | at alpha= | -3 | deg
Mach: | 0.5 |  |  | Cl=0 at alpha= | -3.5 | deg
|  |  |  | @ Cl=0.1, Cd= | 0.0088294
|  |  |  | @ Cl=0.4, Cd= | 0.0093152
|  |  |  | @ Cl=0.6, Cd= | 0.0089999
alpha (deg) | Cl | Cd | Cm | Cl/Cd
-20 | -0.918 | 0.15212 | -0.044 | -6.035
-19.5 | -0.891 | 0.14868 | -0.045 | -5.992
-19 | -0.864 | 0.1441 | -0.045 | -5.994
-18.5 | -0.837 | 0.13776 | -0.045 | -6.073
-18 | -0.809 | 0.13093 | -0.044 | -6.175
-17.5 | -0.782 | 0.1214 | -0.045 | -6.439
-17 | -0.755 | 0.11381 | -0.046 | -6.635
-16.5 | -0.725 | 0.12247 | -0.044 | -5.924
-16 | -0.697 | 0.11625 | -0.044 | -5.998
-15.5 | -0.67 | 0.10677 | -0.044 | -6.278
-15 | -0.642 | 0.11366 | -0.044 | -5.651
-14.5 | -0.614 | 0.10598 | -0.043 | -5.793
-14 | -0.587 | 0.09603 | -0.045 | -6.117
-13.5 | -0.561 | 0.08857 | -0.046 | -6.328
-13 | -0.531 | 0.09628 | -0.043 | -5.513
-12.5 | -0.503 | 0.08865 | -0.043 | -5.673
-12 | -0.477 | 0.07934 | -0.046 | -6.01
-11.5 | -0.45 | 0.07232 | -0.048 | -6.227
-11 | -0.425 | 0.06469 | -0.051 | -6.565
-10.5 | -0.39 | 0.08881 | -0.041 | -4.396
-10 | -0.381 | 0.04491 | -0.062 | -8.477
-9.5 | -0.335 | 0.06404 | -0.042 | -5.234
-9 | -0.307 | 0.06296 | -0.041 | -4.876
-8.5 | -0.279 | 0.05685 | -0.042 | -4.913
-8 | -0.252 | 0.05163 | -0.045 | -4.883
-7.5 | -0.335 | 0.04922 | -0.042 | -6.799
-7 | -0.405 | 0.01001 | -0.085 | -40.45
-6.5 | -0.367 | 0.00985 | -0.086 | -37.312
-6 | -0.317 | 0.00955 | -0.086 | -33.243
-5.5 | -0.26 | 0.00932 | -0.087 | -27.94
-5 | -0.199 | 0.00907 | -0.087 | -21.943
-4.5 | -0.135 | 0.00887 | -0.088 | -15.183
-4 | -0.068 | 0.00872 | -0.088 | -7.823
-3.5 | 0 | 0.00858 | -0.089 | -0.049
-3 | 0.068 | 0.00845 | -0.089 | 8.085
-2.5 | 0.138 | 0.00928 | -0.09 | 14.849
-2 | 0.208 | 0.00924 | -0.091 | 22.47
-1.5 | 0.278 | 0.00926 | -0.091 | 29.958
-1 | 0.348 | 0.00927 | -0.092 | 37.488
-0.5 | 0.417 | 0.00933 | -0.092 | 44.731
0 | 0.487 | 0.00938 | -0.093 | 51.945
0.5 | 0.557 | 0.00895 | -0.093 | 62.167
1 | 0.626 | 0.00903 | -0.094 | 69.332
1.5 | 0.695 | 0.00909 | -0.094 | 76.44
2 | 0.764 | 0.0092 | -0.095 | 83.055
2.5 | 0.832 | 0.0089 | -0.095 | 93.477
3 | 0.901 | 0.00894 | -0.096 | 100.753
3.5 | 0.968 | 0.00902 | -0.096 | 107.397
4 | 1.035 | 0.00927 | -0.097 | 111.67
4.5 | 1.101 | 0.00955 | -0.097 | 115.382
5 | 1.167 | 0.01146 | -0.098 | 101.804
5.5 | 1.231 | 0.01212 | -0.098 | 101.563
6 | 1.288 | 0.01061 | -0.098 | 121.372
6.5 | 1.347 | 0.01109 | -0.099 | 121.503
7 | 1.391 | 0.01476 | -0.099 | 94.223
7.5 | 1.426 | 0.01579 | -0.099 | 90.312
8 | 1.442 | 0.01694 | -0.1 | 85.085
8.5 | 1.426 | 0.01839 | -0.1 | 77.547
9 | 1.341 | 0.02034 | -0.1 | 65.947
9.5 | 0.864 | 0.02254 | -0.099 | 38.338
10 | 0.891 | 0.02469 | -0.099 | 36.088
10.5 | 0.918 | 0.02643 | -0.099 | 34.752
11 | 0.938 | 0.03117 | -0.098 | 30.081
11.5 | 0.945 | 0.04034 | -0.095 | 23.435
12 | 0.973 | 0.04205 | -0.095 | 23.142
12.5 | 0.929 | 0.07808 | -0.081 | 11.895
13 | 0.911 | 0.09432 | -0.061 | 9.655

## 108. Re 8M Mach 0.50 (2)
BIGFOIL.COM POLAR EXPORT
clarky
CLARK Y |  |  |  | Cl Max: | 1.6608 | at alpha= | 11 | deg
XFOIL ncrit=9 |  |  |  | L/D Max: | 173.251 | at alpha= | 4.5 | deg
Re: | 8000000 |  |  | Cd Min: | 0.25682 | at alpha= | -20 | deg
Mach: | 0.5 |  |  | Cl=0 at alpha= | -3.429 | deg
|  |  |  | @ Cl=0.1, Cd= | 0.006039
|  |  |  | @ Cl=0.4, Cd= | 0.0062086
|  |  |  | @ Cl=0.6, Cd= | 0.0062675
alpha (deg) | Cl | Cd | Cm | Cl/Cd
-20 | -0.6693 | 0.25682 | 0.031 | -2.6061
-19.5 | -0.6487 | 0.24747 | 0.0256 | -2.6213
-19 | -0.6269 | 0.23924 | 0.0205 | -2.6204
-18.5 | -0.6051 | 0.23123 | 0.0157 | -2.6169
-18 | -0.5852 | 0.22231 | 0.0107 | -2.6324
-17.5 | -0.5671 | 0.21305 | 0.0057 | -2.6618
-17 | -0.5503 | 0.2035 | 0.0007 | -2.7042
-16.5 | -0.5316 | 0.19506 | -0.004 | -2.7253
-16 | -0.5169 | 0.18556 | -0.0089 | -2.7856
-15.5 | -0.5056 | 0.17568 | -0.0139 | -2.878
-15 | -0.4904 | 0.16732 | -0.0183 | -2.9309
-14.5 | -0.4855 | 0.1567 | -0.0236 | -3.0983
-14 | -0.4726 | 0.14864 | -0.0276 | -3.1795
-13.5 | -0.4623 | 0.14017 | -0.0317 | -3.2981
-13 | -0.4591 | 0.13074 | -0.0364 | -3.5115
-12.5 | -0.4471 | 0.12324 | -0.0399 | -3.6279
-12 | -0.4504 | 0.1132 | -0.0452 | -3.9788
-11.5 | -0.4376 | 0.10469 | -0.0511 | -4.18
-11 | -0.4353 | 0.09726 | -0.0536 | -4.4756
-10.5 | -0.4551 | 0.08624 | -0.0598 | -5.2771
-10 | -0.4649 | 0.07674 | -0.0658 | -6.0581
-9.5 | -0.471 | 0.06786 | -0.0719 | -6.9408
-9 | -0.4867 | 0.05761 | -0.0806 | -8.4482
-8.5 | -0.5037 | 0.04476 | -0.0983 | -11.2534
-8 | -0.5205 | 0.02912 | -0.1128 | -17.8743
-7.5 | -0.5404 | 0.01639 | -0.1157 | -32.9713
-7 | -0.4946 | 0.01188 | -0.1127 | -41.633
-6.5 | -0.4328 | 0.00951 | -0.1094 | -45.51
-6 | -0.3631 | 0.00833 | -0.1066 | -43.5894
-5.5 | -0.2916 | 0.00762 | -0.1044 | -38.2677
-5 | -0.2216 | 0.00688 | -0.1024 | -32.2093
-4.5 | -0.1502 | 0.00657 | -0.1009 | -22.8615
-4 | -0.0797 | 0.00637 | -0.0997 | -12.5118
-3.5 | -0.0099 | 0.00621 | -0.0987 | -1.5942
-3 | 0.0598 | 0.00608 | -0.098 | 9.8355
-2.5 | 0.1285 | 0.00601 | -0.0973 | 21.381
-2 | 0.1965 | 0.00595 | -0.0968 | 33.0252
-1.5 | 0.2644 | 0.00594 | -0.0963 | 44.5118
-1 | 0.3312 | 0.00602 | -0.0958 | 55.0166
-0.5 | 0.3958 | 0.0062 | -0.0951 | 63.8387
0 | 0.4592 | 0.00633 | -0.0942 | 72.5434
0.5 | 0.5256 | 0.00637 | -0.0939 | 82.5118
1 | 0.5917 | 0.00627 | -0.0935 | 94.37
1.5 | 0.6589 | 0.00625 | -0.0933 | 105.424
2 | 0.7261 | 0.00629 | -0.0931 | 115.4372
2.5 | 0.7921 | 0.00614 | -0.0926 | 129.0065
3 | 0.8582 | 0.00607 | -0.0921 | 141.3839
3.5 | 0.9232 | 0.00589 | -0.0912 | 156.7402
4 | 0.9873 | 0.00585 | -0.0897 | 168.7692
4.5 | 1.0499 | 0.00606 | -0.0876 | 173.2508
5 | 1.1212 | 0.0068 | -0.0877 | 164.8824
5.5 | 1.177 | 0.00772 | -0.0846 | 152.4611
6 | 1.2338 | 0.0085 | -0.0813 | 145.1529
6.5 | 1.295 | 0.00909 | -0.0785 | 142.4642
7 | 1.355 | 0.00974 | -0.0752 | 139.117
7.5 | 1.3863 | 0.01138 | -0.0674 | 121.819
8 | 1.4377 | 0.01226 | -0.0626 | 117.2675
8.5 | 1.488 | 0.01328 | -0.0576 | 112.0482
9 | 1.5373 | 0.01447 | -0.0525 | 106.2405
9.5 | 1.5814 | 0.01605 | -0.0469 | 98.5296
10 | 1.6214 | 0.01806 | -0.0413 | 89.7785
10.5 | 1.6502 | 0.02096 | -0.0352 | 78.7309
11 | 1.6608 | 0.02536 | -0.029 | 65.489
11.5 | 1.6522 | 0.03162 | -0.0239 | 52.2517
12 | 1.6294 | 0.03966 | -0.0207 | 41.0842
12.5 | 1.5966 | 0.04932 | -0.0196 | 32.3723
13 | 1.5577 | 0.06023 | -0.0204 | 25.8625
13.5 | 1.5141 | 0.07215 | -0.0228 | 20.9854
14 | 1.4689 | 0.08473 | -0.0264 | 17.3362
14.5 | 1.4253 | 0.09758 | -0.0308 | 14.6065
15 | 1.3837 | 0.11062 | -0.036 | 12.5086
15.5 | 1.3472 | 0.12363 | -0.0419 | 10.897
16 | 1.316 | 0.13673 | -0.0485 | 9.6248

## 109. Re 10M Mach 0.00 (1)
BIGFOIL.COM POLAR EXPORT
clarky
CLARK Y |  |  |  | Cl Max: | 1.533 | at alpha= | 12 | deg
JavaFoil+Calcfoil stall+Eppler ext transition |  |  |  | L/D Max: | 123.826 | at alpha= | 9 | deg
Re: | 10000000 |  |  | Cd Min: | 0.008 | at alpha= | -3.5 | deg
Mach: | 0 |  |  | Cl=0 at alpha= | -3.5 | deg
|  |  |  | @ Cl=0.1, Cd= | 0.0086133
|  |  |  | @ Cl=0.4, Cd= | 0.0085203
|  |  |  | @ Cl=0.6, Cd= | 0.008288
alpha (deg) | Cl | Cd | Cm | Cl/Cd
-16 | -0.64 | 0.11247 | -0.038 | -5.688
-15.5 | -0.649 | 0.10676 | -0.038 | -6.076
-15 | -0.656 | 0.09955 | -0.039 | -6.594
-14.5 | -0.662 | 0.09327 | -0.04 | -7.094
-14 | -0.664 | 0.08785 | -0.041 | -7.554
-13.5 | -0.664 | 0.08128 | -0.042 | -8.171
-13 | -0.663 | 0.07371 | -0.045 | -8.995
-12.5 | -0.662 | 0.06389 | -0.048 | -10.365
-12 | -0.663 | 0.05134 | -0.053 | -12.918
-11.5 | -0.696 | 0.02414 | -0.063 | -28.841
-11 | -0.738 | 0.01097 | -0.071 | -67.256
-10.5 | -0.71 | 0.01032 | -0.071 | -68.782
-10 | -0.678 | 0.00998 | -0.072 | -67.932
-9.5 | -0.641 | 0.00964 | -0.072 | -66.509
-9 | -0.601 | 0.00942 | -0.072 | -63.8
-8.5 | -0.556 | 0.0092 | -0.073 | -60.402
-8 | -0.508 | 0.00901 | -0.073 | -56.365
-7.5 | -0.457 | 0.00883 | -0.074 | -51.778
-7 | -0.404 | 0.00872 | -0.074 | -46.282
-6.5 | -0.349 | 0.00861 | -0.074 | -40.482
-6 | -0.293 | 0.00848 | -0.075 | -34.494
-5.5 | -0.236 | 0.00833 | -0.075 | -28.263
-5 | -0.178 | 0.00825 | -0.076 | -21.543
-4.5 | -0.119 | 0.00814 | -0.076 | -14.636
-4 | -0.06 | 0.00808 | -0.077 | -7.427
-3.5 | 0 | 0.008 | -0.077 | -0.046
-3 | 0.06 | 0.0086 | -0.078 | 6.932
-2.5 | 0.12 | 0.00862 | -0.078 | 13.908
-2 | 0.18 | 0.00859 | -0.078 | 20.976
-1.5 | 0.241 | 0.00862 | -0.079 | 27.944
-1 | 0.301 | 0.00862 | -0.079 | 34.98
-0.5 | 0.362 | 0.00862 | -0.08 | 41.983
0 | 0.423 | 0.00846 | -0.08 | 49.931
0.5 | 0.483 | 0.00823 | -0.081 | 58.671
1 | 0.543 | 0.00825 | -0.081 | 65.755
1.5 | 0.603 | 0.00829 | -0.082 | 72.705
2 | 0.663 | 0.00833 | -0.082 | 79.543
2.5 | 0.722 | 0.00839 | -0.082 | 86.06
3 | 0.782 | 0.0081 | -0.083 | 96.541
3.5 | 0.841 | 0.00812 | -0.083 | 103.627
4 | 0.9 | 0.00822 | -0.084 | 109.554
4.5 | 0.958 | 0.00841 | -0.084 | 113.957
5 | 1.017 | 0.00888 | -0.085 | 114.476
5.5 | 1.074 | 0.00977 | -0.085 | 109.963
6 | 1.131 | 0.01009 | -0.086 | 112.052
6.5 | 1.188 | 0.0104 | -0.086 | 114.156
7 | 1.24 | 0.01071 | -0.087 | 115.81
7.5 | 1.29 | 0.01207 | -0.087 | 106.887
8 | 1.337 | 0.01261 | -0.087 | 106.08
8.5 | 1.381 | 0.01316 | -0.088 | 104.936
9 | 1.415 | 0.01143 | -0.088 | 123.826
9.5 | 1.45 | 0.01189 | -0.088 | 121.959
10 | 1.48 | 0.01416 | -0.089 | 104.515
10.5 | 1.503 | 0.01482 | -0.089 | 101.434
11 | 1.52 | 0.01554 | -0.089 | 97.776
11.5 | 1.53 | 0.01635 | -0.089 | 93.573
12 | 1.533 | 0.01727 | -0.09 | 88.767
12.5 | 1.53 | 0.01825 | -0.09 | 83.845
13 | 1.521 | 0.01936 | -0.09 | 78.577
13.5 | 1.505 | 0.02058 | -0.09 | 73.15
14 | 1.484 | 0.02203 | -0.09 | 67.346
14.5 | 1.457 | 0.02369 | -0.09 | 61.504
15 | 1.425 | 0.02557 | -0.09 | 55.739
15.5 | 1.389 | 0.02792 | -0.09 | 49.734
16 | 1.348 | 0.03087 | -0.089 | 43.65
16.5 | 1.304 | 0.03406 | -0.089 | 38.294
17 | 1.259 | 0.03772 | -0.088 | 33.381

## 110. Re 10M Mach 0.00 (2)
BIGFOIL.COM POLAR EXPORT
clarky
CLARK Y |  |  |  | Cl Max: | 1.9493 | at alpha= | 19.5 | deg
XFOIL ncrit=9 |  |  |  | L/D Max: | 164.391 | at alpha= | 4.5 | deg
Re: | 10000000 |  |  | Cd Min: | 0.05204 | at alpha= | 20 | deg
Mach: | 0 |  |  | Cl=0 at alpha= | -3.4868 | deg
|  |  |  | @ Cl=0.1, Cd= | 0.0055731
|  |  |  | @ Cl=0.4, Cd= | 0.0056865
|  |  |  | @ Cl=0.6, Cd= | 0.0057979
alpha (deg) | Cl | Cd | Cm | Cl/Cd
-20 | -1.5642 | 0.0347 | -0.0932 | -45.0778
-19.5 | -1.5768 | 0.02792 | -0.0972 | -56.4756
-19 | -1.5731 | 0.02476 | -0.0953 | -63.5339
-18.5 | -1.5561 | 0.02279 | -0.0921 | -68.2799
-18 | -1.525 | 0.02117 | -0.0902 | -72.0359
-17.5 | -1.494 | 0.01953 | -0.0879 | -76.4977
-17 | -1.4581 | 0.01798 | -0.0862 | -81.0957
-16.5 | -1.4096 | 0.0165 | -0.0866 | -85.4303
-16 | -1.3573 | 0.01532 | -0.0873 | -88.5966
-15.5 | -1.3069 | 0.01438 | -0.0872 | -90.8832
-15 | -1.259 | 0.01341 | -0.0865 | -93.8852
-14.5 | -1.2129 | 0.01243 | -0.0854 | -97.5784
-14 | -1.1631 | 0.01169 | -0.0847 | -99.4953
-13.5 | -1.1137 | 0.01083 | -0.0839 | -102.8347
-13 | -1.0622 | 0.01021 | -0.0834 | -104.0353
-12.5 | -1.0105 | 0.00954 | -0.0829 | -105.9224
-12 | -0.9568 | 0.00911 | -0.0826 | -105.0274
-11.5 | -0.9028 | 0.00867 | -0.0823 | -104.1292
-11 | -0.8484 | 0.00828 | -0.0821 | -102.4638
-10.5 | -0.7931 | 0.00798 | -0.082 | -99.386
-10 | -0.7374 | 0.00772 | -0.082 | -95.5181
-9.5 | -0.6816 | 0.00745 | -0.0819 | -91.4899
-9 | -0.6258 | 0.00715 | -0.0818 | -87.5245
-8.5 | -0.5697 | 0.0069 | -0.0818 | -82.5652
-8 | -0.5133 | 0.00672 | -0.0818 | -76.3839
-7.5 | -0.4567 | 0.00658 | -0.0819 | -69.4073
-6.5 | -0.343 | 0.00632 | -0.082 | -54.2722
-6 | -0.2865 | 0.00611 | -0.082 | -46.8903
-5.5 | -0.2298 | 0.00597 | -0.0821 | -38.4925
-5 | -0.1729 | 0.00585 | -0.0822 | -29.5556
-4.5 | -0.116 | 0.00578 | -0.0822 | -20.0692
-4 | -0.0588 | 0.0057 | -0.0824 | -10.3158
-3.5 | -0.0015 | 0.00565 | -0.0825 | -0.26549
-3 | 0.0554 | 0.00562 | -0.0826 | 9.8577
-2.5 | 0.1125 | 0.00556 | -0.0827 | 20.2338
-2 | 0.1695 | 0.00554 | -0.0828 | 30.5957
-1.5 | 0.2265 | 0.00555 | -0.083 | 40.8108
-1 | 0.2829 | 0.00558 | -0.083 | 50.6989
-0.5 | 0.3386 | 0.00555 | -0.0829 | 61.009
0 | 0.394 | 0.00568 | -0.0828 | 69.3662
0.5 | 0.4492 | 0.00574 | -0.0827 | 78.2578
1 | 0.5046 | 0.00573 | -0.0826 | 88.0628
1.5 | 0.5606 | 0.00577 | -0.0827 | 97.1577
2 | 0.617 | 0.00581 | -0.0828 | 106.1962
2.5 | 0.6725 | 0.00569 | -0.0829 | 118.1898
3 | 0.7281 | 0.00561 | -0.0829 | 129.7861
3.5 | 0.7828 | 0.00547 | -0.0829 | 143.1079
4 | 0.8374 | 0.00534 | -0.0827 | 156.8165
4.5 | 0.891 | 0.00542 | -0.0823 | 164.3911
5 | 0.9397 | 0.0058 | -0.0809 | 162.0172
5.5 | 0.9927 | 0.0063 | -0.0806 | 157.5714
6 | 1.0536 | 0.00692 | -0.0821 | 152.2543
6.5 | 1.1046 | 0.0073 | -0.0813 | 151.3151
7 | 1.156 | 0.0077 | -0.0807 | 150.1299
7.5 | 1.2064 | 0.0082 | -0.0799 | 147.122
8 | 1.2504 | 0.00923 | -0.078 | 135.4713
8.5 | 1.3007 | 0.00972 | -0.0772 | 133.8169
9 | 1.3511 | 0.01015 | -0.0766 | 133.1133
9.5 | 1.4005 | 0.01064 | -0.0757 | 131.6259
10 | 1.4494 | 0.01111 | -0.0749 | 130.459
10.5 | 1.4965 | 0.01167 | -0.0737 | 128.2348
11 | 1.5433 | 0.0122 | -0.0726 | 126.5
11.5 | 1.5883 | 0.01278 | -0.0711 | 124.2801
12 | 1.6307 | 0.01345 | -0.0693 | 121.2416
12.5 | 1.6676 | 0.01415 | -0.0664 | 117.8516
13 | 1.7026 | 0.01487 | -0.0634 | 114.499
13.5 | 1.7362 | 0.01571 | -0.0604 | 110.5156
14 | 1.7675 | 0.0167 | -0.0572 | 105.8383
14.5 | 1.7961 | 0.01787 | -0.0539 | 100.5092
15 | 1.8227 | 0.01926 | -0.0507 | 94.6366
15.5 | 1.8462 | 0.02092 | -0.0474 | 88.2505
16 | 1.8683 | 0.02278 | -0.0444 | 82.0149
16.5 | 1.8899 | 0.02479 | -0.0417 | 76.2364
17 | 1.9082 | 0.02717 | -0.0392 | 70.2319
17.5 | 1.9234 | 0.02994 | -0.0368 | 64.2418
18 | 1.9352 | 0.03316 | -0.0346 | 58.3595
18.5 | 1.9437 | 0.0369 | -0.0328 | 52.6748
19 | 1.9484 | 0.04126 | -0.0314 | 47.2225
19.5 | 1.9493 | 0.04625 | -0.0304 | 42.147
20 | 1.9452 | 0.05204 | -0.03 | 37.3789

## 111. Re 10M Mach 0.10 (1)
BIGFOIL.COM POLAR EXPORT
clarky
CLARK Y |  |  |  | Cl Max: | 1.527 | at alpha= | 12 | deg
JavaFoil+Calcfoil stall+Eppler ext transition |  |  |  | L/D Max: | 123.107 | at alpha= | 9 | deg
Re: | 10000000 |  |  | Cd Min: | 0.008 | at alpha= | -3.5 | deg
Mach: | 0.1 |  |  | Cl=0 at alpha= | -3.5 | deg
|  |  |  | @ Cl=0.1, Cd= | 0.0086233
|  |  |  | @ Cl=0.4, Cd= | 0.0085315
|  |  |  | @ Cl=0.6, Cd= | 0.0082961
alpha (deg) | Cl | Cd | Cm | Cl/Cd
-16 | -0.609 | 0.11493 | -0.037 | -5.295
-15.5 | -0.621 | 0.10843 | -0.038 | -5.729
-15 | -0.632 | 0.10186 | -0.039 | -6.202
-14.5 | -0.64 | 0.09527 | -0.04 | -6.718
-14 | -0.645 | 0.08974 | -0.04 | -7.19
-13.5 | -0.648 | 0.08385 | -0.041 | -7.723
-13 | -0.648 | 0.07676 | -0.043 | -8.444
-12.5 | -0.648 | 0.06832 | -0.046 | -9.478
-12 | -0.648 | 0.05732 | -0.05 | -11.298
-11.5 | -0.662 | 0.03709 | -0.058 | -17.841
-11 | -0.734 | 0.01131 | -0.071 | -64.879
-10.5 | -0.707 | 0.01045 | -0.071 | -67.676
-10 | -0.677 | 0.01005 | -0.072 | -67.305
-9.5 | -0.641 | 0.00971 | -0.072 | -66.021
-9 | -0.601 | 0.00949 | -0.073 | -63.379
-8.5 | -0.557 | 0.00926 | -0.073 | -60.142
-8 | -0.509 | 0.00902 | -0.074 | -56.464
-7.5 | -0.458 | 0.00883 | -0.074 | -51.904
-7 | -0.405 | 0.00877 | -0.074 | -46.185
-6.5 | -0.35 | 0.00862 | -0.075 | -40.618
-6 | -0.294 | 0.00848 | -0.075 | -34.625
-5.5 | -0.237 | 0.00837 | -0.076 | -28.272
-5 | -0.178 | 0.00827 | -0.076 | -21.59
-4.5 | -0.12 | 0.00816 | -0.077 | -14.662
-4 | -0.06 | 0.00808 | -0.077 | -7.455
-3.5 | 0 | 0.008 | -0.077 | -0.046
-3 | 0.06 | 0.00861 | -0.078 | 6.953
-2.5 | 0.12 | 0.00863 | -0.078 | 13.96
-2 | 0.181 | 0.00863 | -0.079 | 21.003
-1.5 | 0.242 | 0.00863 | -0.079 | 28.046
-1 | 0.303 | 0.00865 | -0.08 | 35.039
-0.5 | 0.364 | 0.00862 | -0.08 | 42.162
0 | 0.425 | 0.00847 | -0.081 | 50.128
0.5 | 0.485 | 0.00825 | -0.081 | 58.81
1 | 0.545 | 0.00826 | -0.082 | 66.038
1.5 | 0.606 | 0.0083 | -0.082 | 72.994
2 | 0.666 | 0.00835 | -0.082 | 79.783
2.5 | 0.726 | 0.0084 | -0.083 | 86.459
3 | 0.786 | 0.00813 | -0.083 | 96.618
3.5 | 0.845 | 0.00816 | -0.084 | 103.645
4 | 0.904 | 0.00824 | -0.084 | 109.788
4.5 | 0.963 | 0.00847 | -0.085 | 113.75
5 | 1.022 | 0.00891 | -0.085 | 114.71
5.5 | 1.079 | 0.0098 | -0.086 | 110.098
6 | 1.137 | 0.01018 | -0.086 | 111.692
6.5 | 1.193 | 0.01049 | -0.086 | 113.786
7 | 1.246 | 0.0108 | -0.087 | 115.318
7.5 | 1.296 | 0.01219 | -0.087 | 106.327
8 | 1.343 | 0.01271 | -0.088 | 105.658
8.5 | 1.387 | 0.01333 | -0.088 | 104.009
9 | 1.42 | 0.01153 | -0.088 | 123.107
9.5 | 1.454 | 0.01202 | -0.089 | 120.891
10 | 1.482 | 0.01435 | -0.089 | 103.331
10.5 | 1.504 | 0.01502 | -0.089 | 100.14
11 | 1.518 | 0.01578 | -0.09 | 96.24
11.5 | 1.526 | 0.01662 | -0.09 | 91.801
12 | 1.527 | 0.01755 | -0.09 | 86.984
12.5 | 1.52 | 0.01859 | -0.09 | 81.778
13 | 1.507 | 0.01976 | -0.09 | 76.247
13.5 | 1.487 | 0.02113 | -0.09 | 70.354
14 | 1.46 | 0.02264 | -0.09 | 64.52
14.5 | 1.428 | 0.02454 | -0.09 | 58.177
15 | 1.391 | 0.02659 | -0.09 | 52.293
15.5 | 1.349 | 0.02905 | -0.09 | 46.437
16 | 1.302 | 0.03232 | -0.089 | 40.28
16.5 | 1.254 | 0.03556 | -0.089 | 35.267
17 | 1.202 | 0.03993 | -0.088 | 30.114

## 112. Re 10M Mach 0.10 (2)
BIGFOIL.COM POLAR EXPORT
clarky
CLARK Y |  |  |  | Cl Max: | 1.9385 | at alpha= | 19 | deg
XFOIL ncrit=9 |  |  |  | L/D Max: | 164.779 | at alpha= | 4.5 | deg
Re: | 10000000 |  |  | Cd Min: | 0.19793 | at alpha= | -20 | deg
Mach: | 0.1 |  |  | Cl=0 at alpha= | -3.4851 | deg
|  |  |  | @ Cl=0.1, Cd= | 0.0055836
|  |  |  | @ Cl=0.4, Cd= | 0.0056949
|  |  |  | @ Cl=0.6, Cd= | 0.0058055
alpha (deg) | Cl | Cd | Cm | Cl/Cd
-20 | -0.7062 | 0.19793 | 0.0148 | -3.5679
-19.5 | -1.4825 | 0.0457 | -0.0846 | -32.4398
-19 | -1.5339 | 0.02997 | -0.1001 | -51.1812
-18.5 | -1.5381 | 0.02568 | -0.0994 | -59.8949
-18 | -1.5261 | 0.0233 | -0.0958 | -65.4979
-17.5 | -1.4965 | 0.02144 | -0.0936 | -69.7994
-17 | -1.4653 | 0.01993 | -0.0907 | -73.5223
-16.5 | -1.4209 | 0.01814 | -0.0904 | -78.3297
-16 | -1.3712 | 0.01646 | -0.0907 | -83.305
-15.5 | -1.3207 | 0.01515 | -0.0906 | -87.1749
-15 | -1.2716 | 0.01416 | -0.0898 | -89.8023
-14.5 | -1.2242 | 0.01319 | -0.0885 | -92.8127
-14 | -1.1757 | 0.01216 | -0.0874 | -96.6859
-13.5 | -1.1247 | 0.01138 | -0.0865 | -98.8313
-13 | -1.0739 | 0.0105 | -0.0856 | -102.2762
-12.5 | -1.0209 | 0.00987 | -0.085 | -103.4347
-12 | -0.9673 | 0.00928 | -0.0844 | -104.2349
-11.5 | -0.9122 | 0.00886 | -0.084 | -102.9571
-11 | -0.8572 | 0.00841 | -0.0837 | -101.9263
-10.5 | -0.8012 | 0.00808 | -0.0834 | -99.1584
-10 | -0.7447 | 0.0078 | -0.0832 | -95.4744
-9.5 | -0.6881 | 0.00755 | -0.0831 | -91.1391
-9 | -0.6317 | 0.00722 | -0.0829 | -87.4931
-8.5 | -0.5749 | 0.00696 | -0.0828 | -82.6006
-8 | -0.5179 | 0.00677 | -0.0827 | -76.4993
-7.5 | -0.4608 | 0.00661 | -0.0827 | -69.7126
-7 | -0.4034 | 0.00649 | -0.0827 | -62.1572
-6.5 | -0.3459 | 0.00635 | -0.0828 | -54.4724
-6 | -0.2889 | 0.00613 | -0.0827 | -47.1289
-5.5 | -0.2317 | 0.00599 | -0.0827 | -38.6811
-5 | -0.1743 | 0.00587 | -0.0827 | -29.6934
-4.5 | -0.1171 | 0.00579 | -0.0828 | -20.2245
-4 | -0.0594 | 0.00571 | -0.0829 | -10.4028
-3.5 | -0.0017 | 0.00565 | -0.083 | -0.30088
-3 | 0.0555 | 0.00563 | -0.0831 | 9.8579
-2.5 | 0.113 | 0.00557 | -0.0832 | 20.2873
-2 | 0.1703 | 0.00555 | -0.0833 | 30.6847
-1.5 | 0.2277 | 0.00556 | -0.0834 | 40.9532
-1 | 0.2845 | 0.00559 | -0.0834 | 50.8945
-0.5 | 0.3405 | 0.00556 | -0.0833 | 61.241
0 | 0.3961 | 0.00569 | -0.0832 | 69.6134
0.5 | 0.4517 | 0.00576 | -0.0831 | 78.4201
1 | 0.5075 | 0.00574 | -0.083 | 88.4146
1.5 | 0.5638 | 0.00578 | -0.0831 | 97.5433
2 | 0.6206 | 0.00582 | -0.0832 | 106.6323
2.5 | 0.6765 | 0.0057 | -0.0832 | 118.6842
3 | 0.7324 | 0.00562 | -0.0833 | 130.3203
3.5 | 0.7874 | 0.00548 | -0.0832 | 143.6861
4 | 0.8424 | 0.00536 | -0.083 | 157.1642
4.5 | 0.8964 | 0.00544 | -0.0826 | 164.7794
5 | 0.9452 | 0.00583 | -0.0812 | 162.1269
5.5 | 0.9987 | 0.00634 | -0.0808 | 157.5237
6 | 1.0596 | 0.00696 | -0.0822 | 152.2414
6.5 | 1.1112 | 0.00733 | -0.0814 | 151.5962
7 | 1.1629 | 0.00775 | -0.0807 | 150.0516
7.5 | 1.2136 | 0.00826 | -0.0798 | 146.9249
8 | 1.2577 | 0.00931 | -0.0778 | 135.0913
8.5 | 1.3084 | 0.0098 | -0.077 | 133.5102
9 | 1.3592 | 0.01024 | -0.0762 | 132.7344
9.5 | 1.4089 | 0.01073 | -0.0753 | 131.3048
10 | 1.458 | 0.01123 | -0.0743 | 129.8308
10.5 | 1.5053 | 0.0118 | -0.073 | 127.5678
11 | 1.5522 | 0.01234 | -0.0717 | 125.7861
11.5 | 1.5969 | 0.01296 | -0.0701 | 123.2176
12 | 1.6377 | 0.01367 | -0.0677 | 119.8025
12.5 | 1.6739 | 0.01438 | -0.0645 | 116.4047
13 | 1.7089 | 0.01516 | -0.0614 | 112.7243
13.5 | 1.7419 | 0.01609 | -0.0581 | 108.2598
14 | 1.7727 | 0.01718 | -0.0548 | 103.1839
14.5 | 1.8007 | 0.01849 | -0.0514 | 97.3878
15 | 1.8259 | 0.02005 | -0.048 | 91.0673
15.5 | 1.8487 | 0.02187 | -0.0447 | 84.5313
16 | 1.8716 | 0.02383 | -0.0418 | 78.5397
16.5 | 1.8918 | 0.02608 | -0.0391 | 72.5383
17 | 1.9087 | 0.02875 | -0.0365 | 66.3896
17.5 | 1.9217 | 0.03187 | -0.0341 | 60.2981
18 | 1.9315 | 0.03552 | -0.0321 | 54.3778
18.5 | 1.9374 | 0.03974 | -0.0305 | 48.7519
19 | 1.9385 | 0.04475 | -0.0293 | 43.3184
19.5 | 1.9349 | 0.05051 | -0.0287 | 38.3073
20 | 1.9266 | 0.05711 | -0.0286 | 33.7349

## 113. Re 10M Mach 0.25 (1)
BIGFOIL.COM POLAR EXPORT
clarky
CLARK Y |  |  |  | Cl Max: | 1.499 | at alpha= | 10.5 | deg
JavaFoil+Calcfoil stall+Eppler ext transition |  |  |  | L/D Max: | 131.914 | at alpha= | 9 | deg
Re: | 10000000 |  |  | Cd Min: | 0.00807 | at alpha= | -3.5 | deg
Mach: | 0.25 |  |  | Cl=0 at alpha= | -3.5 | deg
|  |  |  | @ Cl=0.1, Cd= | 0.0087024
|  |  |  | @ Cl=0.4, Cd= | 0.0087142
|  |  |  | @ Cl=0.6, Cd= | 0.0083923
alpha (deg) | Cl | Cd | Cm | Cl/Cd
-15 | -0.413 | 0.11939 | -0.035 | -3.463
-14.5 | -0.452 | 0.11167 | -0.035 | -4.045
-14 | -0.486 | 0.10267 | -0.036 | -4.73
-13.5 | -0.514 | 0.09592 | -0.037 | -5.359
-13 | -0.537 | 0.08855 | -0.039 | -6.067
-12.5 | -0.555 | 0.08152 | -0.04 | -6.803
-12 | -0.566 | 0.07451 | -0.042 | -7.595
-11.5 | -0.571 | 0.06818 | -0.044 | -8.371
-11 | -0.574 | 0.05894 | -0.048 | -9.732
-10.5 | -0.641 | 0.01693 | -0.068 | -37.866
-10 | -0.661 | 0.01073 | -0.074 | -61.631
-9.5 | -0.634 | 0.01017 | -0.074 | -62.36
-9 | -0.601 | 0.00986 | -0.075 | -60.96
-8.5 | -0.56 | 0.00951 | -0.075 | -58.889
-8 | -0.515 | 0.00926 | -0.076 | -55.601
-7.5 | -0.465 | 0.00906 | -0.076 | -51.387
-7 | -0.412 | 0.00894 | -0.076 | -46.119
-6.5 | -0.357 | 0.00879 | -0.077 | -40.588
-6 | -0.3 | 0.00862 | -0.077 | -34.823
-5.5 | -0.242 | 0.00847 | -0.078 | -28.579
-5 | -0.183 | 0.00836 | -0.078 | -21.858
-4.5 | -0.123 | 0.00824 | -0.079 | -14.875
-4 | -0.062 | 0.00817 | -0.079 | -7.564
-3.5 | 0 | 0.00807 | -0.08 | -0.047
-3 | 0.061 | 0.00869 | -0.08 | 7.075
-2.5 | 0.124 | 0.00871 | -0.081 | 14.197
-2 | 0.186 | 0.0087 | -0.081 | 21.385
-1.5 | 0.249 | 0.00871 | -0.081 | 28.546
-1 | 0.311 | 0.00871 | -0.082 | 35.736
-0.5 | 0.374 | 0.00871 | -0.082 | 42.872
0 | 0.436 | 0.00872 | -0.083 | 50.026
0.5 | 0.498 | 0.00834 | -0.083 | 59.784
1 | 0.56 | 0.00836 | -0.084 | 67.051
1.5 | 0.622 | 0.00841 | -0.084 | 74.031
2 | 0.684 | 0.00847 | -0.085 | 80.737
2.5 | 0.746 | 0.00851 | -0.085 | 87.595
3 | 0.807 | 0.00824 | -0.086 | 97.955
3.5 | 0.868 | 0.0083 | -0.086 | 104.649
4 | 0.929 | 0.0084 | -0.087 | 110.577
4.5 | 0.989 | 0.00868 | -0.087 | 113.888
5 | 1.049 | 0.00916 | -0.087 | 114.546
5.5 | 1.108 | 0.01013 | -0.088 | 109.413
6 | 1.166 | 0.01052 | -0.088 | 110.855
6.5 | 1.224 | 0.01087 | -0.089 | 112.56
7 | 1.277 | 0.0122 | -0.089 | 104.643
7.5 | 1.327 | 0.01281 | -0.09 | 103.538
8 | 1.373 | 0.0135 | -0.09 | 101.71
8.5 | 1.407 | 0.01167 | -0.09 | 120.502
9 | 1.441 | 0.01092 | -0.091 | 131.914
9.5 | 1.468 | 0.0146 | -0.091 | 100.606
10 | 1.489 | 0.01535 | -0.091 | 96.976
10.5 | 1.499 | 0.0162 | -0.091 | 92.549
11 | 1.498 | 0.01717 | -0.092 | 87.243
11.5 | 1.486 | 0.01826 | -0.092 | 81.423
12 | 1.464 | 0.01948 | -0.092 | 75.126
12.5 | 1.429 | 0.02099 | -0.092 | 68.095
13 | 1.384 | 0.02273 | -0.092 | 60.867
13.5 | 1.326 | 0.02499 | -0.092 | 53.063
14 | 1.259 | 0.02747 | -0.091 | 45.831
14.5 | 1.181 | 0.03098 | -0.091 | 38.106
15 | 1.096 | 0.03478 | -0.09 | 31.503
15.5 | 1.003 | 0.04011 | -0.089 | 24.998

## 114. Re 10M Mach 0.25 (2)
BIGFOIL.COM POLAR EXPORT
clarky
CLARK Y |  |  |  | Cl Max: | 1.8842 | at alpha= | 17 | deg
XFOIL ncrit=9 |  |  |  | L/D Max: | 167.45 | at alpha= | 4.5 | deg
Re: | 10000000 |  |  | Cd Min: | 0.21327 | at alpha= | -20 | deg
Mach: | 0.25 |  |  | Cl=0 at alpha= | -3.4739 | deg
|  |  |  | @ Cl=0.1, Cd= | 0.0056333
|  |  |  | @ Cl=0.4, Cd= | 0.0057823
|  |  |  | @ Cl=0.6, Cd= | 0.0058525
alpha (deg) | Cl | Cd | Cm | Cl/Cd
-20 | -0.6803 | 0.21327 | 0.0201 | -3.1899
-19.5 | -0.6748 | 0.20317 | 0.0143 | -3.3214
-19 | -0.6602 | 0.19635 | 0.01 | -3.3624
-18.5 | -0.6462 | 0.18941 | 0.0058 | -3.4116
-18 | -0.6501 | 0.17773 | -0.0005 | -3.6578
-17.5 | -0.6404 | 0.17 | -0.0049 | -3.7671
-17 | -0.6523 | 0.15731 | -0.0117 | -4.1466
-16.5 | -0.6821 | 0.14154 | -0.0203 | -4.8191
-16 | -1.3106 | 0.03285 | -0.1101 | -39.8965
-15.5 | -1.3397 | 0.02639 | -0.1099 | -50.7654
-14.5 | -1.273 | 0.01931 | -0.1077 | -65.9244
-14 | -1.2352 | 0.01669 | -0.1046 | -74.0084
-13.5 | -1.1879 | 0.0148 | -0.102 | -80.2635
-13 | -1.1344 | 0.01346 | -0.0998 | -84.2793
-12.5 | -1.0808 | 0.01207 | -0.0978 | -89.5443
-12 | -1.0239 | 0.01105 | -0.096 | -92.6606
-11.5 | -0.9669 | 0.01005 | -0.0944 | -96.209
-11 | -0.9081 | 0.0093 | -0.093 | -97.6452
-10.5 | -0.8478 | 0.00879 | -0.0918 | -96.4505
-10 | -0.7873 | 0.00834 | -0.0908 | -94.4005
-9.5 | -0.7262 | 0.00801 | -0.09 | -90.6617
-9 | -0.6651 | 0.00773 | -0.0893 | -86.0414
-8.5 | -0.6049 | 0.00733 | -0.0886 | -82.5239
-8 | -0.5442 | 0.00705 | -0.088 | -77.1915
-7.5 | -0.4837 | 0.00686 | -0.0875 | -70.5102
-7 | -0.4231 | 0.00667 | -0.0871 | -63.4333
-6.5 | -0.3625 | 0.0065 | -0.0868 | -55.7692
-6 | -0.3021 | 0.00635 | -0.0866 | -47.5748
-5.5 | -0.2425 | 0.0061 | -0.0862 | -39.7541
-5 | -0.1826 | 0.00595 | -0.086 | -30.6891
-4.5 | -0.123 | 0.00586 | -0.0859 | -20.9898
-4 | -0.063 | 0.00576 | -0.0858 | -10.9375
-3.5 | -0.0031 | 0.0057 | -0.0858 | -0.54386
-3 | 0.0564 | 0.00567 | -0.0858 | 9.9471
-2.5 | 0.1158 | 0.00562 | -0.0857 | 20.605
-2 | 0.1752 | 0.0056 | -0.0857 | 31.2857
-1.5 | 0.2346 | 0.00559 | -0.0858 | 41.9678
-1 | 0.2933 | 0.00563 | -0.0858 | 52.0959
-0.5 | 0.3506 | 0.00567 | -0.0855 | 61.8342
0 | 0.4078 | 0.0058 | -0.0853 | 70.3103
0.5 | 0.4656 | 0.00586 | -0.0852 | 79.4539
1 | 0.5236 | 0.0058 | -0.0851 | 90.2759
1.5 | 0.5817 | 0.00584 | -0.0851 | 99.6062
2 | 0.6403 | 0.00588 | -0.0852 | 108.8946
2.5 | 0.6983 | 0.00577 | -0.0852 | 121.0225
3.5 | 0.8133 | 0.00555 | -0.085 | 146.5405
4 | 0.87 | 0.00545 | -0.0847 | 159.633
4.5 | 0.926 | 0.00553 | -0.0841 | 167.4503
6 | 1.0932 | 0.00717 | -0.0827 | 152.4686
6.5 | 1.1471 | 0.00757 | -0.0817 | 151.5324
7 | 1.2005 | 0.00806 | -0.0806 | 148.9454
7.5 | 1.2523 | 0.00867 | -0.0792 | 144.4406
8 | 1.2981 | 0.00972 | -0.0768 | 133.5494
8.5 | 1.3509 | 0.01022 | -0.0755 | 132.182
9 | 1.4028 | 0.01076 | -0.0741 | 130.3717
9.5 | 1.4542 | 0.01129 | -0.0726 | 128.8043
10 | 1.5034 | 0.01192 | -0.0706 | 126.1242
10.5 | 1.5519 | 0.01254 | -0.0686 | 123.756
11 | 1.5947 | 0.01324 | -0.0655 | 120.4456
11.5 | 1.6326 | 0.01408 | -0.0615 | 115.9517
12 | 1.6706 | 0.01495 | -0.0579 | 111.7458
12.5 | 1.7064 | 0.01599 | -0.0541 | 106.7167
13 | 1.7392 | 0.01725 | -0.0501 | 100.8232
13.5 | 1.7691 | 0.01879 | -0.0461 | 94.1511
14 | 1.7946 | 0.02072 | -0.0421 | 86.612
14.5 | 1.8192 | 0.02285 | -0.0384 | 79.6149
15 | 1.8412 | 0.02533 | -0.0349 | 72.6885
15.5 | 1.8592 | 0.02831 | -0.0317 | 65.6729
16 | 1.8719 | 0.0319 | -0.0288 | 58.6803
16.5 | 1.8807 | 0.03613 | -0.0263 | 52.0537
17 | 1.8842 | 0.04112 | -0.0244 | 45.822
17.5 | 1.8827 | 0.04695 | -0.0232 | 40.1001
18 | 1.874 | 0.05385 | -0.0227 | 34.8004
18.5 | 1.8588 | 0.06182 | -0.023 | 30.0679
19 | 1.8357 | 0.07105 | -0.0242 | 25.8367
19.5 | 1.805 | 0.0815 | -0.0265 | 22.1472
20 | 1.7672 | 0.09329 | -0.0298 | 18.9431

## 115. Re 10M Mach 0.50 (1)
BIGFOIL.COM POLAR EXPORT
clarky
CLARK Y |  |  |  | Cl Max: | 1.444 | at alpha= | 8 | deg
JavaFoil+Calcfoil stall+Eppler ext transition |  |  |  | L/D Max: | 113.554 | at alpha= | 6.5 | deg
Re: | 10000000 |  |  | Cd Min: | 0.0084 | at alpha= | -3.5 | deg
Mach: | 0.5 |  |  | Cl=0 at alpha= | -3.5 | deg
|  |  |  | @ Cl=0.1, Cd= | 0.0090491
|  |  |  | @ Cl=0.4, Cd= | 0.0091026
|  |  |  | @ Cl=0.6, Cd= | 0.0088112
alpha (deg) | Cl | Cd | Cm | Cl/Cd
-20 | -0.919 | 0.15059 | -0.045 | -6.101
-19.5 | -0.892 | 0.14792 | -0.045 | -6.028
-19 | -0.864 | 0.14455 | -0.045 | -5.98
-18.5 | -0.837 | 0.13508 | -0.045 | -6.198
-18 | -0.81 | 0.12735 | -0.045 | -6.357
-17.5 | -0.783 | 0.11865 | -0.046 | -6.599
-17 | -0.757 | 0.11082 | -0.047 | -6.831
-16.5 | -0.726 | 0.11985 | -0.045 | -6.061
-16 | -0.698 | 0.11344 | -0.044 | -6.151
-15.5 | -0.672 | 0.10467 | -0.045 | -6.417
-15 | -0.643 | 0.11173 | -0.044 | -5.751
-14.5 | -0.615 | 0.10374 | -0.044 | -5.928
-14 | -0.589 | 0.09326 | -0.046 | -6.315
-13.5 | -0.562 | 0.0857 | -0.048 | -6.562
-13 | -0.531 | 0.09457 | -0.044 | -5.617
-12.5 | -0.504 | 0.08612 | -0.045 | -5.85
-12 | -0.478 | 0.07694 | -0.047 | -6.212
-11.5 | -0.451 | 0.07031 | -0.049 | -6.419
-11 | -0.428 | 0.06104 | -0.054 | -7.007
-10.5 | -0.391 | 0.06826 | -0.042 | -5.724
-10 | -0.388 | 0.03766 | -0.066 | -10.316
-9.5 | -0.336 | 0.06327 | -0.043 | -5.303
-9 | -0.307 | 0.06224 | -0.041 | -4.934
-8.5 | -0.28 | 0.05589 | -0.043 | -5.002
-8 | -0.253 | 0.04994 | -0.048 | -5.073
-7.5 | -0.336 | 0.04779 | -0.047 | -7.041
-7 | -0.406 | 0.0103 | -0.085 | -39.385
-6.5 | -0.367 | 0.00969 | -0.086 | -37.926
-6 | -0.317 | 0.00935 | -0.086 | -33.947
-5.5 | -0.26 | 0.00914 | -0.087 | -28.495
-5 | -0.199 | 0.0089 | -0.087 | -22.375
-4.5 | -0.135 | 0.00869 | -0.088 | -15.503
-4 | -0.068 | 0.00853 | -0.088 | -8.002
-3.5 | 0 | 0.0084 | -0.089 | -0.05
-3 | 0.068 | 0.00904 | -0.089 | 7.562
-2.5 | 0.138 | 0.00906 | -0.09 | 15.208
-2 | 0.208 | 0.00905 | -0.091 | 22.934
-1.5 | 0.278 | 0.00908 | -0.091 | 30.579
-1 | 0.348 | 0.00908 | -0.092 | 38.302
-0.5 | 0.417 | 0.00911 | -0.092 | 45.83
0 | 0.487 | 0.00915 | -0.093 | 53.242
0.5 | 0.557 | 0.00878 | -0.093 | 63.386
1 | 0.626 | 0.00883 | -0.094 | 70.884
1.5 | 0.695 | 0.00892 | -0.094 | 77.877
2 | 0.764 | 0.00901 | -0.095 | 84.74
2.5 | 0.832 | 0.00913 | -0.095 | 91.218
3 | 0.901 | 0.00889 | -0.096 | 101.285
3.5 | 0.968 | 0.00903 | -0.096 | 107.209
4 | 1.035 | 0.00923 | -0.097 | 112.23
4.5 | 1.101 | 0.00998 | -0.097 | 110.357
5 | 1.167 | 0.01131 | -0.098 | 103.189
5.5 | 1.231 | 0.01192 | -0.098 | 103.236
6 | 1.293 | 0.01253 | -0.099 | 103.173
6.5 | 1.346 | 0.01185 | -0.099 | 113.554
7 | 1.393 | 0.0143 | -0.099 | 97.361
7.5 | 1.427 | 0.01527 | -0.099 | 93.493
8 | 1.444 | 0.01635 | -0.1 | 88.282
8.5 | 1.428 | 0.01771 | -0.1 | 80.645
9 | 1.344 | 0.01955 | -0.1 | 68.753
9.5 | 0.866 | 0.02161 | -0.1 | 40.085
10 | 0.893 | 0.02369 | -0.099 | 37.712
10.5 | 0.921 | 0.02521 | -0.099 | 36.536
11 | 0.941 | 0.02956 | -0.098 | 31.835
11.5 | 0.951 | 0.03789 | -0.096 | 25.09
12 | 0.978 | 0.03962 | -0.096 | 24.686
12.5 | 0.934 | 0.07424 | -0.082 | 12.575
13 | 0.965 | 0.06797 | -0.083 | 14.193

## 116. Re 10M Mach 0.50 (2)
BIGFOIL.COM POLAR EXPORT
clarky
CLARK Y |  |  |  | Cl Max: | 1.6848 | at alpha= | 11 | deg
XFOIL ncrit=9 |  |  |  | L/D Max: | 175.797 | at alpha= | 4.5 | deg
Re: | 10000000 |  |  | Cd Min: | 0.25627 | at alpha= | -20 | deg
Mach: | 0.5 |  |  | Cl=0 at alpha= | -3.4203 | deg
|  |  |  | @ Cl=0.1, Cd= | 0.00586
|  |  |  | @ Cl=0.4, Cd= | 0.0060463
|  |  |  | @ Cl=0.6, Cd= | 0.0061173
alpha (deg) | Cl | Cd | Cm | Cl/Cd
-20 | -0.6703 | 0.25627 | 0.0309 | -2.6156
-19.5 | -0.6493 | 0.24724 | 0.0256 | -2.6262
-19 | -0.6296 | 0.23776 | 0.0203 | -2.648
-18.5 | -0.608 | 0.22971 | 0.0154 | -2.6468
-18 | -0.5881 | 0.22097 | 0.0104 | -2.6614
-17.5 | -0.5706 | 0.21162 | 0.0054 | -2.6963
-17 | -0.5563 | 0.20123 | -0.0001 | -2.7645
-16.5 | -0.5382 | 0.19274 | -0.0048 | -2.7924
-16 | -0.5258 | 0.18282 | -0.0099 | -2.8761
-15.5 | -0.5154 | 0.17302 | -0.015 | -2.9788
-15 | -0.5009 | 0.16459 | -0.0194 | -3.0433
-14.5 | -0.4947 | 0.15461 | -0.0246 | -3.1997
-14 | -0.4839 | 0.14616 | -0.0288 | -3.3108
-13.5 | -0.4751 | 0.13757 | -0.0331 | -3.4535
-13 | -0.4759 | 0.12758 | -0.0382 | -3.7302
-12.5 | -0.4666 | 0.11973 | -0.042 | -3.8971
-12 | -0.4689 | 0.10884 | -0.0494 | -4.3082
-11.5 | -0.4711 | 0.10056 | -0.0527 | -4.6848
-11 | -0.4749 | 0.09188 | -0.0571 | -5.1687
-10.5 | -0.4947 | 0.08096 | -0.0642 | -6.1104
-10 | -0.5199 | 0.06969 | -0.0726 | -7.4602
-9.5 | -0.5303 | 0.06035 | -0.08 | -8.7871
-9 | -0.5415 | 0.0502 | -0.0906 | -10.7869
-8.5 | -0.5492 | 0.03569 | -0.1098 | -15.3881
-8 | -0.5583 | 0.02411 | -0.116 | -23.1564
-7.5 | -0.5547 | 0.01458 | -0.1158 | -38.0453
-7 | -0.5064 | 0.01037 | -0.1123 | -48.8332
-6.5 | -0.4391 | 0.00866 | -0.1089 | -50.7044
-6 | -0.3675 | 0.00771 | -0.1062 | -47.6654
-5.5 | -0.295 | 0.00711 | -0.1041 | -41.4909
-5 | -0.2227 | 0.00671 | -0.1023 | -33.1893
-4.5 | -0.1523 | 0.0063 | -0.1007 | -24.1746
-4 | -0.0816 | 0.00614 | -0.0995 | -13.2899
-3.5 | -0.0111 | 0.00598 | -0.0986 | -1.8562
-3 | 0.0585 | 0.00589 | -0.0978 | 9.9321
-2.5 | 0.1277 | 0.00584 | -0.0973 | 21.8664
-2 | 0.196 | 0.00581 | -0.0967 | 33.7349
-1.5 | 0.2636 | 0.00582 | -0.0963 | 45.2921
-1 | 0.3297 | 0.00595 | -0.0957 | 55.4118
0.5 | 0.5269 | 0.00622 | -0.0942 | 84.7106
1 | 0.594 | 0.00612 | -0.094 | 97.0588
1.5 | 0.6614 | 0.00609 | -0.0938 | 108.6043
2 | 0.7284 | 0.00616 | -0.0935 | 118.2468
2.5 | 0.7952 | 0.0061 | -0.0931 | 130.3607
3 | 0.8621 | 0.00605 | -0.0927 | 142.4959
3.5 | 0.9289 | 0.00592 | -0.0921 | 156.9088
4 | 0.9943 | 0.00586 | -0.0911 | 169.6758
4.5 | 1.0583 | 0.00602 | -0.0895 | 175.7973
5 | 1.1109 | 0.00677 | -0.0857 | 164.0916
5.5 | 1.1783 | 0.00764 | -0.0848 | 154.2277
6 | 1.2399 | 0.0082 | -0.0823 | 151.2073
6.5 | 1.3025 | 0.00874 | -0.0796 | 149.0275
7 | 1.3608 | 0.0095 | -0.0761 | 143.2421
7.5 | 1.3983 | 0.01095 | -0.0691 | 127.6986
8 | 1.4513 | 0.01174 | -0.0644 | 123.6201
8.5 | 1.5031 | 0.01266 | -0.0594 | 118.7283
9 | 1.5533 | 0.01377 | -0.0542 | 112.8032
9.5 | 1.6004 | 0.01516 | -0.0487 | 105.5673
10 | 1.6428 | 0.01698 | -0.0429 | 96.7491
10.5 | 1.6738 | 0.01965 | -0.0365 | 85.1807
11 | 1.6848 | 0.02387 | -0.0298 | 70.5823
11.5 | 1.6752 | 0.03002 | -0.0241 | 55.8028
12 | 1.6512 | 0.03799 | -0.0204 | 43.4641
12.5 | 1.6176 | 0.04757 | -0.019 | 34.0046
13 | 1.5783 | 0.05838 | -0.0196 | 27.0349
13.5 | 1.534 | 0.07027 | -0.0218 | 21.8301
14 | 1.4882 | 0.08282 | -0.0252 | 17.9691
14.5 | 1.4436 | 0.09569 | -0.0296 | 15.0862
15 | 1.4008 | 0.10871 | -0.0347 | 12.8857
15.5 | 1.3613 | 0.12199 | -0.0407 | 11.1591
16 | 1.3277 | 0.13525 | -0.0474 | 9.8166

## 117. Re 12M Mach 0.00 (1)
BIGFOIL.COM POLAR EXPORT
clarky
CLARK Y |  |  |  | Cl Max: | 1.535 | at alpha= | 12 | deg
JavaFoil+Calcfoil stall+Eppler ext transition |  |  |  | L/D Max: | 125.453 | at alpha= | 9.5 | deg
Re: | 12000000 |  |  | Cd Min: | 0.00797 | at alpha= | -4 | deg
Mach: | 0 |  |  | Cl=0 at alpha= | -3.5 | deg
|  |  |  | @ Cl=0.1, Cd= | 0.00847
|  |  |  | @ Cl=0.4, Cd= | 0.008379
|  |  |  | @ Cl=0.6, Cd= | 0.0081685
alpha (deg) | Cl | Cd | Cm | Cl/Cd
-16 | -0.64 | 0.11191 | -0.038 | -5.718
-15.5 | -0.649 | 0.10528 | -0.039 | -6.168
-15 | -0.657 | 0.09874 | -0.04 | -6.653
-14.5 | -0.662 | 0.09265 | -0.04 | -7.144
-14 | -0.664 | 0.08678 | -0.041 | -7.656
-13.5 | -0.664 | 0.08142 | -0.042 | -8.153
-13 | -0.664 | 0.07271 | -0.045 | -9.131
-12.5 | -0.662 | 0.06394 | -0.048 | -10.353
-12 | -0.663 | 0.05132 | -0.053 | -12.923
-11.5 | -0.709 | 0.01969 | -0.065 | -36.018
-11 | -0.738 | 0.01094 | -0.071 | -67.485
-10.5 | -0.71 | 0.01008 | -0.071 | -70.486
-10 | -0.678 | 0.00974 | -0.072 | -69.606
-9.5 | -0.641 | 0.00947 | -0.072 | -67.744
-9 | -0.601 | 0.00926 | -0.072 | -64.92
-8.5 | -0.556 | 0.00909 | -0.073 | -61.192
-8 | -0.508 | 0.00891 | -0.073 | -57.005
-7.5 | -0.457 | 0.00874 | -0.074 | -52.277
-7 | -0.404 | 0.00861 | -0.074 | -46.886
-6.5 | -0.349 | 0.00848 | -0.074 | -41.108
-6 | -0.293 | 0.00833 | -0.075 | -35.113
-5.5 | -0.236 | 0.00823 | -0.075 | -28.627
-5 | -0.178 | 0.00812 | -0.076 | -21.887
-4.5 | -0.119 | 0.00801 | -0.076 | -14.876
-4 | -0.06 | 0.00797 | -0.077 | -7.524
-3.5 | 0 | 0.0085 | -0.077 | -0.043
-3 | 0.06 | 0.00847 | -0.078 | 7.041
-2.5 | 0.12 | 0.00847 | -0.078 | 14.148
-2 | 0.18 | 0.00844 | -0.078 | 21.348
-1.5 | 0.241 | 0.00846 | -0.079 | 28.464
-1 | 0.301 | 0.00845 | -0.079 | 35.671
-0.5 | 0.362 | 0.00846 | -0.08 | 42.788
0 | 0.423 | 0.00833 | -0.08 | 50.721
0.5 | 0.483 | 0.0081 | -0.081 | 59.559
1 | 0.543 | 0.00814 | -0.081 | 66.697
1.5 | 0.603 | 0.00817 | -0.082 | 73.821
2 | 0.663 | 0.00822 | -0.082 | 80.649
2.5 | 0.722 | 0.00828 | -0.082 | 87.224
3 | 0.782 | 0.00834 | -0.083 | 93.77
3.5 | 0.841 | 0.00816 | -0.083 | 103.083
4 | 0.9 | 0.00832 | -0.084 | 108.16
4.5 | 0.958 | 0.00869 | -0.084 | 110.295
5 | 1.017 | 0.00945 | -0.085 | 107.598
5.5 | 1.074 | 0.00974 | -0.085 | 110.306
6 | 1.131 | 0.00999 | -0.086 | 113.19
6.5 | 1.188 | 0.01026 | -0.086 | 115.7
7 | 1.24 | 0.01055 | -0.087 | 117.518
7.5 | 1.29 | 0.01182 | -0.087 | 109.184
8 | 1.337 | 0.01229 | -0.087 | 108.857
8.5 | 1.381 | 0.01283 | -0.088 | 107.68
9 | 1.422 | 0.0134 | -0.088 | 106.063
9.5 | 1.451 | 0.01157 | -0.088 | 125.453
10 | 1.481 | 0.01206 | -0.089 | 122.864
10.5 | 1.505 | 0.0144 | -0.089 | 104.475
11 | 1.521 | 0.0151 | -0.089 | 100.714
11.5 | 1.531 | 0.01586 | -0.09 | 96.53
12 | 1.535 | 0.01672 | -0.09 | 91.817
12.5 | 1.533 | 0.01765 | -0.09 | 86.857
13 | 1.523 | 0.01869 | -0.09 | 81.516
13.5 | 1.508 | 0.01989 | -0.09 | 75.821
14 | 1.487 | 0.02125 | -0.09 | 69.975
14.5 | 1.46 | 0.02276 | -0.09 | 64.159
15 | 1.428 | 0.0246 | -0.09 | 58.067
15.5 | 1.392 | 0.02681 | -0.09 | 51.919
16 | 1.351 | 0.02959 | -0.09 | 45.657
16.5 | 1.309 | 0.03237 | -0.089 | 40.436
17 | 1.264 | 0.03578 | -0.089 | 35.318

## 118. Re 12M Mach 0.00 (2)
BIGFOIL.COM POLAR EXPORT
clarky
CLARK Y |  |  |  | Cl Max: | 1.974 | at alpha= | 19.5 | deg
XFOIL ncrit=9 |  |  |  | L/D Max: | 161.245 | at alpha= | 4.5 | deg
Re: | 12000000 |  |  | Cd Min: | 0.04917 | at alpha= | 20 | deg
Mach: | 0 |  |  | Cl=0 at alpha= | -3.4781 | deg
|  |  |  | @ Cl=0.1, Cd= | 0.0054883
|  |  |  | @ Cl=0.4, Cd= | 0.0056749
|  |  |  | @ Cl=0.6, Cd= | 0.0057105
alpha (deg) | Cl | Cd | Cm | Cl/Cd
-20 | -1.6034 | 0.02994 | -0.0969 | -53.5538
-19.5 | -1.6073 | 0.02557 | -0.0968 | -62.8588
-19 | -1.5998 | 0.02318 | -0.0932 | -69.0164
-18.5 | -1.5725 | 0.02142 | -0.0911 | -73.4127
-18 | -1.5388 | 0.01995 | -0.0892 | -77.1328
-17.5 | -1.5047 | 0.01871 | -0.0869 | -80.4222
-17 | -1.4584 | 0.01735 | -0.0868 | -84.0576
-16 | -1.3597 | 0.01474 | -0.0874 | -92.2456
-15.5 | -1.3124 | 0.01379 | -0.0866 | -95.1704
-15 | -1.2645 | 0.01302 | -0.0857 | -97.1198
-14.5 | -1.2164 | 0.01215 | -0.0848 | -100.1152
-14 | -1.1674 | 0.01131 | -0.084 | -103.2184
-13.5 | -1.1163 | 0.01067 | -0.0835 | -104.6204
-13 | -1.0656 | 0.0099 | -0.0829 | -107.6364
-12.5 | -1.0129 | 0.00934 | -0.0825 | -108.4475
-12 | -0.9598 | 0.0088 | -0.0822 | -109.0682
-11.5 | -0.9052 | 0.00844 | -0.082 | -107.2512
-11 | -0.8507 | 0.00802 | -0.0818 | -106.0723
-10.5 | -0.7955 | 0.0077 | -0.0817 | -103.3117
-10 | -0.7396 | 0.00745 | -0.0816 | -99.2752
-9.5 | -0.6835 | 0.00722 | -0.0816 | -94.6676
-9 | -0.6274 | 0.00695 | -0.0816 | -90.2734
-8.5 | -0.5714 | 0.00671 | -0.0816 | -85.1565
-8 | -0.515 | 0.00651 | -0.0816 | -79.1091
-7.5 | -0.4584 | 0.00637 | -0.0816 | -71.9623
-7 | -0.4014 | 0.00625 | -0.0817 | -64.224
-6.5 | -0.3443 | 0.00613 | -0.0818 | -56.1664
-6 | -0.2876 | 0.00599 | -0.0819 | -48.0134
-5.5 | -0.2307 | 0.00584 | -0.082 | -39.5034
-5 | -0.1741 | 0.00575 | -0.082 | -30.2783
-4.5 | -0.1169 | 0.00565 | -0.0821 | -20.6903
-4 | -0.0596 | 0.00557 | -0.0823 | -10.7002
-3.5 | -0.0025 | 0.00554 | -0.0824 | -0.45126
-3 | 0.0547 | 0.00552 | -0.0825 | 9.9094
-2.5 | 0.1119 | 0.00548 | -0.0826 | 20.4197
-2 | 0.1689 | 0.00546 | -0.0828 | 30.9341
-1.5 | 0.2259 | 0.00547 | -0.0829 | 41.298
-1 | 0.2823 | 0.00553 | -0.0829 | 51.0488
-0.5 | 0.3378 | 0.00555 | -0.0828 | 60.8649
0 | 0.3932 | 0.00567 | -0.0827 | 69.3474
0.5 | 0.4492 | 0.00571 | -0.0827 | 78.669
1 | 0.5051 | 0.00568 | -0.0828 | 88.9261
1.5 | 0.5614 | 0.00569 | -0.0828 | 98.6643
2 | 0.6179 | 0.00572 | -0.083 | 108.0245
2.5 | 0.6738 | 0.00569 | -0.0831 | 118.4183
3 | 0.7298 | 0.0056 | -0.0832 | 130.3214
4 | 0.8399 | 0.00539 | -0.0832 | 155.8256
4.5 | 0.8933 | 0.00554 | -0.0829 | 161.2455
5 | 0.9444 | 0.0059 | -0.0821 | 160.0678
5.5 | 0.993 | 0.00629 | -0.0807 | 157.8696
6 | 1.0463 | 0.00674 | -0.0804 | 155.2374
6.5 | 1.1065 | 0.00715 | -0.0817 | 154.7552
7 | 1.1578 | 0.00755 | -0.081 | 153.351
7.5 | 1.2086 | 0.00803 | -0.0803 | 150.5106
8 | 1.2534 | 0.009 | -0.0785 | 139.2667
8.5 | 1.3045 | 0.00943 | -0.0779 | 138.3351
9 | 1.3551 | 0.00986 | -0.0773 | 137.4341
9.5 | 1.4052 | 0.0103 | -0.0766 | 136.4272
10 | 1.4542 | 0.01079 | -0.0757 | 134.7729
10.5 | 1.5023 | 0.01129 | -0.0747 | 133.0647
11 | 1.5496 | 0.01181 | -0.0736 | 131.2108
11.5 | 1.5949 | 0.0124 | -0.0723 | 128.621
12 | 1.6383 | 0.01304 | -0.0706 | 125.6365
12.5 | 1.6792 | 0.01365 | -0.0685 | 123.0183
13 | 1.7147 | 0.01433 | -0.0654 | 119.6581
13.5 | 1.7482 | 0.01513 | -0.0622 | 115.5453
14 | 1.7794 | 0.01609 | -0.0589 | 110.5904
14.5 | 1.8086 | 0.0172 | -0.0556 | 105.1512
15 | 1.8353 | 0.01852 | -0.0523 | 99.0983
16 | 1.8865 | 0.02154 | -0.0463 | 87.5812
16.5 | 1.9094 | 0.0234 | -0.0435 | 81.5983
17 | 1.9285 | 0.02561 | -0.0408 | 75.3026
17.5 | 1.945 | 0.02818 | -0.0382 | 69.0206
18 | 1.9576 | 0.03119 | -0.0359 | 62.7637
18.5 | 1.9673 | 0.03471 | -0.0338 | 56.6782
19 | 1.972 | 0.03888 | -0.0321 | 50.7202
19.5 | 1.974 | 0.04364 | -0.0309 | 45.2337
20 | 1.9706 | 0.04917 | -0.0301 | 40.0773

## 119. Re 12M Mach 0.10 (1)
BIGFOIL.COM POLAR EXPORT
clarky
CLARK Y |  |  |  | Cl Max: | 1.529 | at alpha= | 12 | deg
JavaFoil+Calcfoil stall+Eppler ext transition |  |  |  | L/D Max: | 135.93 | at alpha= | 10 | deg
Re: | 12000000 |  |  | Cd Min: | 0.00796 | at alpha= | -4 | deg
Mach: | 0.1 |  |  | Cl=0 at alpha= | -3.5 | deg
|  |  |  | @ Cl=0.1, Cd= | 0.00848
|  |  |  | @ Cl=0.4, Cd= | 0.0083892
|  |  |  | @ Cl=0.6, Cd= | 0.008179
alpha (deg) | Cl | Cd | Cm | Cl/Cd
-16 | -0.609 | 0.11431 | -0.037 | -5.326
-15.5 | -0.622 | 0.10765 | -0.038 | -5.774
-15 | -0.632 | 0.1015 | -0.039 | -6.224
-14.5 | -0.641 | 0.09446 | -0.04 | -6.781
-14 | -0.646 | 0.08856 | -0.041 | -7.294
-13.5 | -0.648 | 0.08326 | -0.041 | -7.781
-13 | -0.649 | 0.07561 | -0.044 | -8.586
-12.5 | -0.647 | 0.06897 | -0.046 | -9.376
-12 | -0.647 | 0.05743 | -0.05 | -11.27
-11.5 | -0.665 | 0.03503 | -0.059 | -18.995
-11 | -0.731 | 0.01058 | -0.071 | -69.089
-10.5 | -0.708 | 0.01021 | -0.071 | -69.293
-10 | -0.677 | 0.00981 | -0.072 | -68.988
-9.5 | -0.641 | 0.00953 | -0.072 | -67.269
-9 | -0.601 | 0.00932 | -0.073 | -64.508
-8.5 | -0.557 | 0.0091 | -0.073 | -61.228
-8 | -0.509 | 0.00891 | -0.074 | -57.157
-7.5 | -0.458 | 0.00876 | -0.074 | -52.336
-7 | -0.405 | 0.00865 | -0.074 | -46.802
-6.5 | -0.35 | 0.00848 | -0.075 | -41.258
-6 | -0.294 | 0.00836 | -0.075 | -35.127
-5.5 | -0.237 | 0.00826 | -0.076 | -28.646
-5 | -0.178 | 0.00814 | -0.076 | -21.921
-4.5 | -0.12 | 0.00803 | -0.077 | -14.897
-4 | -0.06 | 0.00796 | -0.077 | -7.568
-3.5 | 0 | 0.00853 | -0.077 | -0.043
-3 | 0.06 | 0.00848 | -0.078 | 7.062
-2.5 | 0.12 | 0.00848 | -0.078 | 14.196
-2 | 0.181 | 0.00847 | -0.079 | 21.388
-1.5 | 0.242 | 0.00847 | -0.079 | 28.573
-1 | 0.303 | 0.00848 | -0.08 | 35.733
-0.5 | 0.364 | 0.00846 | -0.08 | 42.958
0 | 0.425 | 0.00834 | -0.081 | 50.89
0.5 | 0.485 | 0.00811 | -0.081 | 59.8
1 | 0.545 | 0.00817 | -0.082 | 66.795
1.5 | 0.606 | 0.00818 | -0.082 | 74.018
2 | 0.666 | 0.00823 | -0.082 | 80.903
2.5 | 0.726 | 0.00828 | -0.083 | 87.663
3 | 0.786 | 0.00836 | -0.083 | 94.003
3.5 | 0.845 | 0.0082 | -0.084 | 103.112
4 | 0.904 | 0.00834 | -0.084 | 108.426
4.5 | 0.963 | 0.00872 | -0.085 | 110.459
5 | 1.022 | 0.00948 | -0.085 | 107.703
5.5 | 1.079 | 0.00977 | -0.086 | 110.456
6 | 1.137 | 0.01006 | -0.086 | 112.957
6.5 | 1.193 | 0.01034 | -0.086 | 115.404
7 | 1.246 | 0.01143 | -0.087 | 108.96
7.5 | 1.296 | 0.01194 | -0.087 | 108.556
8 | 1.343 | 0.01241 | -0.088 | 108.208
8.5 | 1.387 | 0.01297 | -0.088 | 106.86
9 | 1.421 | 0.01124 | -0.088 | 126.372
9.5 | 1.454 | 0.0117 | -0.089 | 124.335
10 | 1.484 | 0.01091 | -0.089 | 135.93
10.5 | 1.505 | 0.01459 | -0.089 | 103.17
11 | 1.52 | 0.01531 | -0.09 | 99.299
11.5 | 1.528 | 0.0161 | -0.09 | 94.895
12 | 1.529 | 0.01699 | -0.09 | 89.943
12.5 | 1.522 | 0.01797 | -0.09 | 84.717
13 | 1.509 | 0.01907 | -0.09 | 79.146
13.5 | 1.489 | 0.02035 | -0.09 | 73.188
14 | 1.463 | 0.02181 | -0.09 | 67.101
14.5 | 1.431 | 0.02353 | -0.09 | 60.818
15 | 1.394 | 0.02544 | -0.09 | 54.804
15.5 | 1.352 | 0.02788 | -0.09 | 48.501
16 | 1.305 | 0.03097 | -0.09 | 42.149
16.5 | 1.257 | 0.03403 | -0.089 | 36.949
17 | 1.207 | 0.03786 | -0.089 | 31.874

## 120. Re 12M Mach 0.10 (2)
BIGFOIL.COM POLAR EXPORT
clarky
CLARK Y |  |  |  | Cl Max: | 1.9628 | at alpha= | 19 | deg
XFOIL ncrit=9 |  |  |  | L/D Max: | 161.637 | at alpha= | 4.5 | deg
Re: | 12000000 |  |  | Cd Min: | 0.05404 | at alpha= | 20 | deg
Mach: | 0.1 |  |  | Cl=0 at alpha= | -3.4766 | deg
|  |  |  | @ Cl=0.1, Cd= | 0.0054986
|  |  |  | @ Cl=0.4, Cd= | 0.0056933
|  |  |  | @ Cl=0.6, Cd= | 0.0057186
alpha (deg) | Cl | Cd | Cm | Cl/Cd
-19.5 | -1.5441 | 0.03484 | -0.0965 | -44.3197
-19 | -1.5641 | 0.02731 | -0.1009 | -57.2721
-18.5 | -1.5642 | 0.02409 | -0.0978 | -64.9315
-18 | -1.5428 | 0.02193 | -0.0949 | -70.3511
-17.5 | -1.511 | 0.0202 | -0.0926 | -74.802
-17 | -1.4723 | 0.01875 | -0.0909 | -78.5227
-16.5 | -1.422 | 0.0174 | -0.091 | -81.7241
-16 | -1.3706 | 0.01594 | -0.0914 | -85.9849
-15.5 | -1.3256 | 0.01463 | -0.0901 | -90.6083
-15 | -1.2785 | 0.01361 | -0.0889 | -93.9383
-14.5 | -1.2289 | 0.01279 | -0.0878 | -96.0829
-14 | -1.1794 | 0.01189 | -0.0868 | -99.1926
-13.5 | -1.1288 | 0.01103 | -0.0859 | -102.3391
-13 | -1.0767 | 0.01029 | -0.0852 | -104.6356
-12.5 | -1.0237 | 0.00962 | -0.0845 | -106.4137
-12 | -0.9701 | 0.009 | -0.084 | -107.7889
-11.5 | -0.9149 | 0.00857 | -0.0836 | -106.7561
-11 | -0.8594 | 0.00817 | -0.0833 | -105.1897
-10.5 | -0.8036 | 0.0078 | -0.0831 | -103.0256
-10 | -0.7471 | 0.00752 | -0.0829 | -99.3484
-9.5 | -0.6902 | 0.00729 | -0.0828 | -94.6776
-9 | -0.6333 | 0.00703 | -0.0827 | -90.0853
-8 | -0.5197 | 0.00656 | -0.0825 | -79.2226
-7.5 | -0.4625 | 0.0064 | -0.0824 | -72.2656
-7 | -0.4049 | 0.00627 | -0.0825 | -64.5774
-6.5 | -0.3473 | 0.00615 | -0.0826 | -56.4715
-6 | -0.2899 | 0.00602 | -0.0826 | -48.1561
-5.5 | -0.2327 | 0.00586 | -0.0826 | -39.7099
-5 | -0.1755 | 0.00577 | -0.0826 | -30.4159
-4.5 | -0.1179 | 0.00566 | -0.0827 | -20.8304
-4 | -0.0602 | 0.00558 | -0.0828 | -10.7885
-3.5 | -0.0027 | 0.00555 | -0.0829 | -0.48649
-3 | 0.0549 | 0.00553 | -0.083 | 9.9277
-2.5 | 0.1124 | 0.00549 | -0.0831 | 20.4736
-2 | 0.1698 | 0.00546 | -0.0832 | 31.0989
-1.5 | 0.2272 | 0.00547 | -0.0833 | 41.5356
-1 | 0.2838 | 0.00555 | -0.0833 | 51.1351
-0.5 | 0.3397 | 0.00556 | -0.0832 | 61.0971
0 | 0.3954 | 0.00569 | -0.0831 | 69.4903
0.5 | 0.4518 | 0.00573 | -0.0831 | 78.8482
1 | 0.5081 | 0.00568 | -0.0831 | 89.4542
1.5 | 0.5647 | 0.0057 | -0.0832 | 99.0702
2 | 0.6216 | 0.00573 | -0.0834 | 108.4817
2.5 | 0.6778 | 0.0057 | -0.0834 | 118.9123
3 | 0.7341 | 0.00561 | -0.0836 | 130.8556
4 | 0.8449 | 0.0054 | -0.0835 | 156.463
4.5 | 0.8987 | 0.00556 | -0.0832 | 161.6367
5.5 | 0.999 | 0.00632 | -0.0809 | 158.0696
6 | 1.053 | 0.00678 | -0.0806 | 155.3097
6.5 | 1.113 | 0.00719 | -0.0818 | 154.7983
7 | 1.1648 | 0.0076 | -0.081 | 153.2632
7.5 | 1.2155 | 0.00812 | -0.0802 | 149.6921
8 | 1.261 | 0.00907 | -0.0784 | 139.0298
8.5 | 1.3124 | 0.0095 | -0.0777 | 138.1474
9 | 1.3633 | 0.00995 | -0.077 | 137.0151
9.5 | 1.4138 | 0.01039 | -0.0762 | 136.0731
10 | 1.463 | 0.0109 | -0.0752 | 134.2202
10.5 | 1.5114 | 0.01141 | -0.0741 | 132.4628
11 | 1.5587 | 0.01195 | -0.0728 | 130.4351
11.5 | 1.6039 | 0.01257 | -0.0712 | 127.5975
12 | 1.6474 | 0.01322 | -0.0694 | 124.6142
12.5 | 1.6858 | 0.01386 | -0.0665 | 121.6306
13 | 1.7209 | 0.0146 | -0.0633 | 117.8699
13.5 | 1.7541 | 0.01549 | -0.06 | 113.2408
14 | 1.7848 | 0.01654 | -0.0565 | 107.9081
14.5 | 1.813 | 0.01779 | -0.053 | 101.9112
15 | 1.8404 | 0.01917 | -0.0497 | 96.0042
15.5 | 1.8667 | 0.02071 | -0.0466 | 90.1352
16 | 1.8905 | 0.02251 | -0.0436 | 83.9849
16.5 | 1.912 | 0.02459 | -0.0408 | 77.7552
17 | 1.9297 | 0.02708 | -0.038 | 71.2592
17.5 | 1.9436 | 0.03002 | -0.0354 | 64.7435
18 | 1.9543 | 0.03345 | -0.0332 | 58.4245
18.5 | 1.961 | 0.03745 | -0.0312 | 52.3632
19 | 1.9628 | 0.04223 | -0.0298 | 46.4788
19.5 | 1.9604 | 0.04771 | -0.0289 | 41.0899
20 | 1.953 | 0.05404 | -0.0285 | 36.1399

## 121. Re 12M Mach 0.25 (1)
BIGFOIL.COM POLAR EXPORT
clarky
CLARK Y |  |  |  | Cl Max: | 1.5 | at alpha= | 10.5 | deg
JavaFoil+Calcfoil stall+Eppler ext transition |  |  |  | L/D Max: | 123.662 | at alpha= | 8.5 | deg
Re: | 12000000 |  |  | Cd Min: | 0.00805 | at alpha= | -4 | deg
Mach: | 0.25 |  |  | Cl=0 at alpha= | -3.5 | deg
|  |  |  | @ Cl=0.1, Cd= | 0.00855
|  |  |  | @ Cl=0.4, Cd= | 0.0085626
|  |  |  | @ Cl=0.6, Cd= | 0.0082693
alpha (deg) | Cl | Cd | Cm | Cl/Cd
-15 | -0.414 | 0.11916 | -0.035 | -3.47
-14.5 | -0.452 | 0.1111 | -0.035 | -4.067
-14 | -0.486 | 0.10191 | -0.037 | -4.767
-13.5 | -0.514 | 0.09521 | -0.037 | -5.401
-13 | -0.538 | 0.08782 | -0.039 | -6.121
-12.5 | -0.555 | 0.0807 | -0.041 | -6.876
-12 | -0.566 | 0.0742 | -0.042 | -7.63
-11.5 | -0.571 | 0.06837 | -0.044 | -8.344
-11 | -0.574 | 0.05822 | -0.049 | -9.865
-10.5 | -0.595 | 0.03509 | -0.06 | -16.96
-10 | -0.661 | 0.01048 | -0.074 | -63.119
-9.5 | -0.634 | 0.00993 | -0.074 | -63.909
-9 | -0.601 | 0.0097 | -0.075 | -61.962
-8.5 | -0.56 | 0.00939 | -0.075 | -59.678
-8 | -0.515 | 0.00914 | -0.076 | -56.321
-7.5 | -0.465 | 0.00896 | -0.076 | -51.958
-7 | -0.412 | 0.00882 | -0.076 | -46.754
-6.5 | -0.357 | 0.00866 | -0.077 | -41.211
-6 | -0.3 | 0.00848 | -0.077 | -35.372
-5.5 | -0.242 | 0.00838 | -0.078 | -28.886
-5 | -0.183 | 0.00825 | -0.078 | -22.157
-4.5 | -0.123 | 0.00814 | -0.079 | -15.069
-4 | -0.062 | 0.00805 | -0.079 | -7.679
-3.5 | 0 | 0.00861 | -0.08 | -0.044
-3 | 0.061 | 0.00855 | -0.08 | 7.195
-2.5 | 0.124 | 0.00855 | -0.081 | 14.471
-2 | 0.186 | 0.00854 | -0.081 | 21.779
-1.5 | 0.249 | 0.00855 | -0.081 | 29.095
-1 | 0.311 | 0.00854 | -0.082 | 36.438
-0.5 | 0.374 | 0.00855 | -0.082 | 43.699
0 | 0.436 | 0.00858 | -0.083 | 50.88
0.5 | 0.498 | 0.0082 | -0.083 | 60.784
1 | 0.56 | 0.00825 | -0.084 | 67.931
1.5 | 0.622 | 0.00828 | -0.084 | 75.12
2 | 0.684 | 0.00834 | -0.085 | 81.994
2.5 | 0.746 | 0.00839 | -0.085 | 88.883
3 | 0.807 | 0.00848 | -0.086 | 95.169
3.5 | 0.868 | 0.00834 | -0.086 | 104.108
4 | 0.929 | 0.00855 | -0.087 | 108.693
4.5 | 0.989 | 0.00893 | -0.087 | 110.813
5 | 1.049 | 0.00975 | -0.088 | 107.604
5.5 | 1.108 | 0.01009 | -0.088 | 109.857
6 | 1.166 | 0.01039 | -0.088 | 112.226
6.5 | 1.224 | 0.01071 | -0.089 | 114.312
7 | 1.277 | 0.01198 | -0.089 | 106.594
7.5 | 1.327 | 0.01252 | -0.09 | 105.963
8 | 1.373 | 0.0131 | -0.09 | 104.811
8.5 | 1.408 | 0.01138 | -0.09 | 123.662
9 | 1.442 | 0.01187 | -0.091 | 121.417
9.5 | 1.47 | 0.0142 | -0.091 | 103.475
10 | 1.49 | 0.01492 | -0.091 | 99.915
10.5 | 1.5 | 0.01572 | -0.092 | 95.458
11 | 1.5 | 0.01663 | -0.092 | 90.189
11.5 | 1.489 | 0.01766 | -0.092 | 84.292
12 | 1.466 | 0.01887 | -0.092 | 77.688
12.5 | 1.432 | 0.02024 | -0.092 | 70.738
13 | 1.386 | 0.02196 | -0.092 | 63.124
13.5 | 1.329 | 0.02397 | -0.092 | 55.448
14 | 1.262 | 0.02652 | -0.092 | 47.563
14.5 | 1.184 | 0.02955 | -0.091 | 40.082
15 | 1.1 | 0.03305 | -0.091 | 33.275
15.5 | 1.006 | 0.03839 | -0.09 | 26.201

## 122. Re 12M Mach 0.25 (2)
BIGFOIL.COM POLAR EXPORT
clarky
CLARK Y |  |  |  | Cl Max: | 1.9141 | at alpha= | 17 | deg
XFOIL ncrit=9 |  |  |  | L/D Max: | 164.663 | at alpha= | 4.5 | deg
Re: | 12000000 |  |  | Cd Min: | 0.20938 | at alpha= | -20 | deg
Mach: | 0.25 |  |  | Cl=0 at alpha= | -3.4657 | deg
|  |  |  | @ Cl=0.1, Cd= | 0.0055451
|  |  |  | @ Cl=0.4, Cd= | 0.0057535
|  |  |  | @ Cl=0.6, Cd= | 0.0057488
alpha (deg) | Cl | Cd | Cm | Cl/Cd
-20 | -0.6918 | 0.20938 | 0.0184 | -3.304
-19.5 | -0.6772 | 0.20249 | 0.014 | -3.3444
-19 | -0.6623 | 0.19577 | 0.0097 | -3.3831
-18.5 | -0.6484 | 0.18887 | 0.0056 | -3.433
-18 | -0.651 | 0.17758 | -0.0006 | -3.666
-17.5 | -0.6434 | 0.1693 | -0.0052 | -3.8004
-17 | -0.6597 | 0.15569 | -0.0125 | -4.2373
-16.5 | -1.2476 | 0.055 | -0.0851 | -22.6836
-16 | -1.3598 | 0.02853 | -0.1136 | -47.6621
-15.5 | -1.3642 | 0.02395 | -0.1106 | -56.9603
-15 | -1.3282 | 0.0204 | -0.1096 | -65.1078
-14.5 | -1.2884 | 0.01805 | -0.1067 | -71.3795
-14 | -1.2423 | 0.01616 | -0.1039 | -76.875
-13.5 | -1.1942 | 0.01426 | -0.1014 | -83.7447
-13 | -1.1405 | 0.01289 | -0.0993 | -88.4794
-12.5 | -1.0841 | 0.0118 | -0.0974 | -91.8729
-12 | -1.0277 | 0.01068 | -0.0956 | -96.2266
-11.5 | -0.97 | 0.00974 | -0.094 | -99.5893
-11 | -0.911 | 0.009 | -0.0926 | -101.2222
-10.5 | -0.8505 | 0.0085 | -0.0915 | -100.0588
-10 | -0.7899 | 0.00803 | -0.0905 | -98.3686
-9.5 | -0.7288 | 0.0077 | -0.0897 | -94.6494
-9 | -0.6675 | 0.00742 | -0.089 | -89.9596
-8.5 | -0.6066 | 0.00712 | -0.0883 | -85.1966
-8 | -0.5462 | 0.00682 | -0.0877 | -80.088
-7.5 | -0.4856 | 0.00661 | -0.0872 | -73.4644
-7 | -0.4248 | 0.00643 | -0.0869 | -66.0653
-6.5 | -0.3641 | 0.00627 | -0.0866 | -58.0702
-6 | -0.3037 | 0.00615 | -0.0863 | -49.3821
-5.5 | -0.2435 | 0.00598 | -0.0861 | -40.7191
-5 | -0.1839 | 0.00585 | -0.0859 | -31.4359
-4.5 | -0.1239 | 0.00573 | -0.0857 | -21.623
-4 | -0.0639 | 0.00564 | -0.0857 | -11.3298
-3.5 | -0.0041 | 0.00559 | -0.0856 | -0.73345
-3 | 0.0556 | 0.00556 | -0.0857 | 10
-2.5 | 0.1152 | 0.00554 | -0.0857 | 20.7942
-2 | 0.1748 | 0.0055 | -0.0857 | 31.7818
-1.5 | 0.2338 | 0.00552 | -0.0857 | 42.3551
-1 | 0.2924 | 0.0056 | -0.0857 | 52.2143
-0.5 | 0.3499 | 0.00571 | -0.0854 | 61.2785
0 | 0.4075 | 0.00576 | -0.0853 | 70.7465
0.5 | 0.466 | 0.0058 | -0.0853 | 80.3448
1 | 0.5243 | 0.00573 | -0.0853 | 91.5009
1.5 | 0.5827 | 0.00574 | -0.0853 | 101.5157
2 | 0.6416 | 0.00577 | -0.0854 | 111.1958
2.5 | 0.6998 | 0.00575 | -0.0854 | 121.7043
3 | 0.758 | 0.00568 | -0.0855 | 133.4507
4 | 0.8729 | 0.00547 | -0.0852 | 159.5795
4.5 | 0.9287 | 0.00564 | -0.0847 | 164.6631
5 | 0.9808 | 0.00609 | -0.0835 | 161.0509
5.5 | 1.0314 | 0.0065 | -0.0818 | 158.6769
6.5 | 1.1492 | 0.00741 | -0.0821 | 155.0877
7 | 1.2035 | 0.00784 | -0.0811 | 153.5077
8 | 1.302 | 0.00945 | -0.0775 | 137.7778
8.5 | 1.3556 | 0.00992 | -0.0763 | 136.6532
9 | 1.4083 | 0.01042 | -0.075 | 135.1536
9.5 | 1.46 | 0.01095 | -0.0735 | 133.3333
10 | 1.5104 | 0.01153 | -0.0718 | 130.9974
10.5 | 1.5595 | 0.01214 | -0.0698 | 128.4596
11 | 1.6048 | 0.01284 | -0.0671 | 124.9844
12 | 1.6833 | 0.01438 | -0.0597 | 117.0584
12.5 | 1.7192 | 0.01537 | -0.0558 | 111.8543
13 | 1.7527 | 0.01657 | -0.0518 | 105.7755
13.5 | 1.782 | 0.01807 | -0.0476 | 98.6165
14 | 1.8117 | 0.01967 | -0.0437 | 92.1047
14.5 | 1.8388 | 0.02157 | -0.04 | 85.248
15 | 1.8626 | 0.02386 | -0.0365 | 78.0637
15.5 | 1.8822 | 0.02659 | -0.033 | 70.786
16 | 1.8974 | 0.02987 | -0.0299 | 63.5219
16.5 | 1.9077 | 0.03379 | -0.0271 | 56.4575
17 | 1.9141 | 0.03835 | -0.0249 | 49.9113
17.5 | 1.9139 | 0.04388 | -0.0233 | 43.6167
18 | 1.9078 | 0.05029 | -0.0224 | 37.936
18.5 | 1.8943 | 0.0579 | -0.0223 | 32.7168
19 | 1.8704 | 0.06698 | -0.0231 | 27.9248
19.5 | 1.8401 | 0.07722 | -0.025 | 23.8293
20 | 1.7991 | 0.0892 | -0.0282 | 20.1693

## 123. Re 12M Mach 0.50 (1)
BIGFOIL.COM POLAR EXPORT
clarky
CLARK Y |  |  |  | Cl Max: | 1.445 | at alpha= | 8 | deg
JavaFoil+Calcfoil stall+Eppler ext transition |  |  |  | L/D Max: | 115.556 | at alpha= | 6.5 | deg
Re: | 12000000 |  |  | Cd Min: | 0.00837 | at alpha= | -4 | deg
Mach: | 0.5 |  |  | Cl=0 at alpha= | -3.5 | deg
|  |  |  | @ Cl=0.1, Cd= | 0.0088854
|  |  |  | @ Cl=0.4, Cd= | 0.0089126
|  |  |  | @ Cl=0.6, Cd= | 0.0087541
alpha (deg) | Cl | Cd | Cm | Cl/Cd
-20 | -0.919 | 0.1672 | -0.045 | -5.494
-19.5 | -0.891 | 0.16036 | -0.045 | -5.559
-19 | -0.864 | 0.15786 | -0.045 | -5.475
-18.5 | -0.837 | 0.14192 | -0.045 | -5.901
-18 | -0.81 | 0.13223 | -0.046 | -6.128
-17.5 | -0.784 | 0.123 | -0.046 | -6.373
-17 | -0.762 | 0.10739 | -0.049 | -7.095
-16.5 | -0.727 | 0.11803 | -0.045 | -6.159
-16 | -0.699 | 0.11205 | -0.045 | -6.235
-15.5 | -0.673 | 0.10211 | -0.046 | -6.589
-15 | -0.643 | 0.11001 | -0.044 | -5.843
-14.5 | -0.615 | 0.10171 | -0.045 | -6.05
-14 | -0.59 | 0.09118 | -0.047 | -6.469
-13.5 | -0.564 | 0.08381 | -0.049 | -6.725
-13 | -0.532 | 0.09259 | -0.044 | -5.741
-12.5 | -0.504 | 0.08469 | -0.045 | -5.957
-12 | -0.479 | 0.07554 | -0.048 | -6.338
-11.5 | -0.453 | 0.06833 | -0.051 | -6.627
-11 | -0.431 | 0.05744 | -0.056 | -7.502
-10.5 | -0.391 | 0.0672 | -0.043 | -5.824
-10 | -0.397 | 0.03064 | -0.069 | -12.97
-9.5 | -0.336 | 0.06249 | -0.044 | -5.373
-9 | -0.307 | 0.06113 | -0.041 | -5.024
-8.5 | -0.28 | 0.05512 | -0.044 | -5.079
-8 | -0.254 | 0.04863 | -0.05 | -5.226
-7.5 | -0.338 | 0.04629 | -0.05 | -7.3
-7 | -0.406 | 0.0101 | -0.085 | -40.179
-6.5 | -0.367 | 0.00954 | -0.086 | -38.508
-6 | -0.317 | 0.00922 | -0.086 | -34.437
-5.5 | -0.26 | 0.009 | -0.087 | -28.949
-5 | -0.199 | 0.00873 | -0.087 | -22.807
-4.5 | -0.135 | 0.00852 | -0.088 | -15.802
-4 | -0.068 | 0.00837 | -0.088 | -8.154
-3.5 | 0 | 0.00896 | -0.089 | -0.047
-3 | 0.068 | 0.00889 | -0.089 | 7.687
-2.5 | 0.138 | 0.00888 | -0.09 | 15.51
-2 | 0.208 | 0.00888 | -0.091 | 23.386
-1.5 | 0.278 | 0.00889 | -0.091 | 31.217
-1 | 0.348 | 0.00889 | -0.092 | 39.093
-0.5 | 0.417 | 0.00892 | -0.092 | 46.77
0 | 0.487 | 0.00898 | -0.093 | 54.3
0.5 | 0.557 | 0.00886 | -0.093 | 62.828
1 | 0.626 | 0.00869 | -0.094 | 72.003
1.5 | 0.695 | 0.00878 | -0.094 | 79.132
2 | 0.764 | 0.00888 | -0.095 | 86.019
2.5 | 0.832 | 0.00899 | -0.095 | 92.612
3 | 0.901 | 0.00916 | -0.096 | 98.379
3.5 | 0.968 | 0.00906 | -0.096 | 106.886
4 | 1.035 | 0.00955 | -0.097 | 108.471
4.5 | 1.101 | 0.01072 | -0.097 | 102.745
5 | 1.167 | 0.01121 | -0.098 | 104.111
5.5 | 1.231 | 0.01173 | -0.098 | 104.928
6 | 1.293 | 0.01228 | -0.099 | 105.287
6.5 | 1.347 | 0.01165 | -0.099 | 115.556
7 | 1.394 | 0.01396 | -0.099 | 99.797
7.5 | 1.429 | 0.01487 | -0.1 | 96.07
8 | 1.445 | 0.01591 | -0.1 | 90.825
8.5 | 1.43 | 0.0172 | -0.1 | 83.14
9 | 1.346 | 0.01894 | -0.1 | 71.085
9.5 | 0.868 | 0.02088 | -0.1 | 41.569
10 | 0.895 | 0.02283 | -0.1 | 39.217
10.5 | 0.923 | 0.02428 | -0.1 | 38.038
11 | 0.944 | 0.02833 | -0.099 | 33.327
11.5 | 0.954 | 0.03635 | -0.096 | 26.241
12 | 0.982 | 0.03769 | -0.096 | 26.059
12.5 | 0.939 | 0.07036 | -0.084 | 13.35
13 | 1.015 | 0.0472 | -0.093 | 21.51

## 124. Re 12M Mach 0.50 (2)
BIGFOIL.COM POLAR EXPORT
clarky
CLARK Y |  |  |  | Cl Max: | 1.7038 | at alpha= | 11 | deg
XFOIL ncrit=9 |  |  |  | L/D Max: | 173.214 | at alpha= | 4.5 | deg
Re: | 12000000 |  |  | Cd Min: | 0.25578 | at alpha= | -20 | deg
Mach: | 0.5 |  |  | Cl=0 at alpha= | -3.4126 | deg
|  |  |  | @ Cl=0.1, Cd= | 0.0057377
|  |  |  | @ Cl=0.4, Cd= | 0.0061063
|  |  |  | @ Cl=0.6, Cd= | 0.0060167
alpha (deg) | Cl | Cd | Cm | Cl/Cd
-20 | -0.6712 | 0.25578 | 0.0308 | -2.6241
-19.5 | -0.651 | 0.24624 | 0.0254 | -2.6438
-19 | -0.6317 | 0.23664 | 0.02 | -2.6695
-18.5 | -0.6105 | 0.22845 | 0.0151 | -2.6724
-18 | -0.5913 | 0.2196 | 0.0101 | -2.6926
-17.5 | -0.5752 | 0.20979 | 0.0048 | -2.7418
-17 | -0.5617 | 0.19932 | -0.0007 | -2.8181
-16.5 | -0.5445 | 0.19069 | -0.0055 | -2.8554
-16 | -0.534 | 0.18048 | -0.0109 | -2.9588
-15.5 | -0.5217 | 0.17137 | -0.0157 | -3.0443
-15 | -0.5109 | 0.16217 | -0.0206 | -3.1504
-14.5 | -0.5005 | 0.15335 | -0.0252 | -3.2638
-14 | -0.4905 | 0.14479 | -0.0295 | -3.3877
-13.5 | -0.489 | 0.13489 | -0.0346 | -3.6252
-13 | -0.4851 | 0.12592 | -0.0392 | -3.8524
-12.5 | -0.4783 | 0.11674 | -0.045 | -4.0971
-12 | -0.4936 | 0.10594 | -0.0505 | -4.6592
-11.5 | -0.5054 | 0.09601 | -0.0558 | -5.264
-11 | -0.5127 | 0.08679 | -0.0613 | -5.9074
-10.5 | -0.5311 | 0.07637 | -0.0685 | -6.9543
-10 | -0.5495 | 0.06614 | -0.0764 | -8.3081
-9.5 | -0.5661 | 0.05597 | -0.0853 | -10.1143
-9 | -0.5739 | 0.04469 | -0.1011 | -12.8418
-8.5 | -0.5787 | 0.03123 | -0.114 | -18.5303
-8 | -0.5843 | 0.02089 | -0.1176 | -27.9703
-7.5 | -0.5667 | 0.0131 | -0.1158 | -43.2595
-7 | -0.5141 | 0.00942 | -0.1119 | -54.5754
-6.5 | -0.4437 | 0.00806 | -0.1086 | -55.0496
-6 | -0.3707 | 0.00729 | -0.106 | -50.8505
-5.5 | -0.2975 | 0.00677 | -0.1038 | -43.9439
-5 | -0.2249 | 0.00645 | -0.102 | -34.8682
-4.5 | -0.1538 | 0.00617 | -0.1005 | -24.9271
-4 | -0.0828 | 0.00596 | -0.0994 | -13.8926
-3.5 | -0.0122 | 0.00583 | -0.0985 | -2.0926
-3 | 0.0576 | 0.00575 | -0.0977 | 10.0174
-2.5 | 0.1267 | 0.00573 | -0.0972 | 22.1117
-2 | 0.1955 | 0.00571 | -0.0967 | 34.2382
-1.5 | 0.2626 | 0.00577 | -0.0962 | 45.5113
-0.5 | 0.3938 | 0.00611 | -0.0949 | 64.4517
0 | 0.4606 | 0.00607 | -0.0946 | 75.8814
0.5 | 0.5283 | 0.00606 | -0.0944 | 87.1782
1 | 0.5955 | 0.00602 | -0.0942 | 98.9203
1.5 | 0.663 | 0.00597 | -0.0941 | 111.0553
2 | 0.7302 | 0.00603 | -0.0938 | 121.0945
2.5 | 0.7979 | 0.00601 | -0.0936 | 132.7621
3.5 | 0.9318 | 0.00595 | -0.0926 | 156.605
4.5 | 1.0618 | 0.00613 | -0.0902 | 173.2137
5 | 1.1171 | 0.00683 | -0.0871 | 163.5578
5.5 | 1.1739 | 0.00745 | -0.0838 | 157.5705
6 | 1.2437 | 0.00802 | -0.0829 | 155.0748
6.5 | 1.3067 | 0.00855 | -0.0803 | 152.8304
7.5 | 1.4079 | 0.01063 | -0.0706 | 132.4459
8 | 1.4615 | 0.01136 | -0.0657 | 128.6532
8.5 | 1.515 | 0.0122 | -0.0608 | 124.1803
9 | 1.5657 | 0.01325 | -0.0556 | 118.166
9.5 | 1.6152 | 0.01449 | -0.0501 | 111.47
10 | 1.6595 | 0.01616 | -0.0442 | 102.6918
10.5 | 1.6924 | 0.01865 | -0.0377 | 90.7453
11 | 1.7038 | 0.02273 | -0.0306 | 74.9582
11.5 | 1.6933 | 0.0288 | -0.0244 | 58.7951
12 | 1.6679 | 0.03674 | -0.0203 | 45.3974
12.5 | 1.6325 | 0.04636 | -0.0186 | 35.2135
13 | 1.5875 | 0.05762 | -0.0192 | 27.5512
13.5 | 1.5451 | 0.06925 | -0.0212 | 22.3119
14 | 1.4998 | 0.08172 | -0.0246 | 18.3529
14.5 | 1.455 | 0.09452 | -0.0288 | 15.3936
15 | 1.4109 | 0.10764 | -0.034 | 13.1076
15.5 | 1.3715 | 0.12083 | -0.0399 | 11.3507
16 | 1.3375 | 0.13404 | -0.0464 | 9.9784

## 125. Re 14M Mach 0.00 (1)
BIGFOIL.COM POLAR EXPORT
clarky
CLARK Y |  |  |  | Cl Max: | 1.537 | at alpha= | 12 | deg
JavaFoil+Calcfoil stall+Eppler ext transition |  |  |  | L/D Max: | 128.096 | at alpha= | 9.5 | deg
Re: | 14000000 |  |  | Cd Min: | 0.00792 | at alpha= | -4.5 | deg
Mach: | 0 |  |  | Cl=0 at alpha= | -3.5 | deg
|  |  |  | @ Cl=0.1, Cd= | 0.0083467
|  |  |  | @ Cl=0.4, Cd= | 0.0082553
|  |  |  | @ Cl=0.6, Cd= | 0.008078
alpha (deg) | Cl | Cd | Cm | Cl/Cd
-16 | -0.64 | 0.11105 | -0.038 | -5.764
-15.5 | -0.65 | 0.1044 | -0.039 | -6.223
-15 | -0.657 | 0.09837 | -0.04 | -6.68
-14.5 | -0.662 | 0.09211 | -0.041 | -7.19
-14 | -0.665 | 0.08618 | -0.041 | -7.713
-13.5 | -0.665 | 0.0805 | -0.043 | -8.256
-13 | -0.665 | 0.07209 | -0.045 | -9.219
-12.5 | -0.661 | 0.06477 | -0.048 | -10.202
-12 | -0.663 | 0.05116 | -0.053 | -12.965
-11.5 | -0.71 | 0.01926 | -0.065 | -36.875
-11 | -0.738 | 0.01119 | -0.071 | -65.929
-10.5 | -0.71 | 0.01001 | -0.071 | -70.961
-10 | -0.678 | 0.00961 | -0.072 | -70.566
-9.5 | -0.641 | 0.00936 | -0.072 | -68.523
-9 | -0.601 | 0.00917 | -0.072 | -65.54
-8.5 | -0.556 | 0.00898 | -0.073 | -61.931
-8 | -0.508 | 0.00883 | -0.073 | -57.542
-7.5 | -0.457 | 0.00864 | -0.074 | -52.919
-7 | -0.404 | 0.00851 | -0.074 | -47.439
-6.5 | -0.349 | 0.00837 | -0.074 | -41.657
-6 | -0.293 | 0.00826 | -0.075 | -35.419
-5.5 | -0.236 | 0.00814 | -0.075 | -28.929
-5 | -0.178 | 0.00804 | -0.076 | -22.087
-4.5 | -0.119 | 0.00792 | -0.076 | -15.031
-4 | -0.06 | 0.00843 | -0.077 | -7.112
-3.5 | 0 | 0.00838 | -0.077 | -0.044
-3 | 0.06 | 0.00836 | -0.078 | 7.13
-2.5 | 0.12 | 0.00834 | -0.078 | 14.373
-2 | 0.18 | 0.00831 | -0.078 | 21.684
-1.5 | 0.241 | 0.00831 | -0.079 | 28.971
-1 | 0.301 | 0.00832 | -0.079 | 36.209
-0.5 | 0.362 | 0.00833 | -0.08 | 43.438
0 | 0.423 | 0.00821 | -0.08 | 51.483
0.5 | 0.483 | 0.00802 | -0.081 | 60.216
1 | 0.543 | 0.00804 | -0.081 | 67.55
1.5 | 0.603 | 0.00808 | -0.082 | 74.603
2 | 0.663 | 0.00811 | -0.082 | 81.702
2.5 | 0.722 | 0.00819 | -0.082 | 88.154
3 | 0.782 | 0.00828 | -0.083 | 94.492
3.5 | 0.841 | 0.00843 | -0.083 | 99.793
4 | 0.9 | 0.00854 | -0.084 | 105.425
4.5 | 0.958 | 0.00875 | -0.084 | 109.491
5 | 1.017 | 0.00943 | -0.085 | 107.749
5.5 | 1.074 | 0.00971 | -0.085 | 110.654
6 | 1.131 | 0.00992 | -0.086 | 114.069
6.5 | 1.188 | 0.01016 | -0.086 | 116.91
7 | 1.24 | 0.01123 | -0.087 | 110.457
7.5 | 1.29 | 0.01164 | -0.087 | 110.882
8 | 1.337 | 0.01206 | -0.087 | 110.863
8.5 | 1.381 | 0.01259 | -0.088 | 109.717
9 | 1.422 | 0.01311 | -0.088 | 108.474
9.5 | 1.452 | 0.01133 | -0.088 | 128.096
10 | 1.482 | 0.01179 | -0.089 | 125.725
10.5 | 1.505 | 0.01409 | -0.089 | 106.835
11 | 1.522 | 0.01474 | -0.089 | 103.287
11.5 | 1.533 | 0.01546 | -0.09 | 99.112
12 | 1.537 | 0.01631 | -0.09 | 94.246
12.5 | 1.534 | 0.01719 | -0.09 | 89.235
13 | 1.525 | 0.01819 | -0.09 | 83.834
13.5 | 1.51 | 0.01933 | -0.09 | 78.136
14 | 1.489 | 0.02057 | -0.09 | 72.403
14.5 | 1.463 | 0.02206 | -0.09 | 66.307
15 | 1.431 | 0.02373 | -0.09 | 60.326
15.5 | 1.395 | 0.02581 | -0.09 | 54.063
16 | 1.355 | 0.02841 | -0.09 | 47.68
16.5 | 1.312 | 0.03101 | -0.09 | 42.319
17 | 1.267 | 0.03422 | -0.089 | 37.036

## 126. Re 14M Mach 0.00 (2)
BIGFOIL.COM POLAR EXPORT
clarky
CLARK Y |  |  |  | Cl Max: | 1.9923 | at alpha= | 19.5 | deg
XFOIL ncrit=9 |  |  |  | L/D Max: | 157.971 | at alpha= | 6.5 | deg
Re: | 14000000 |  |  | Cd Min: | 0.04703 | at alpha= | 20 | deg
Mach: | 0 |  |  | Cl=0 at alpha= | -3.4721 | deg
|  |  |  | @ Cl=0.1, Cd= | 0.005414
|  |  |  | @ Cl=0.4, Cd= | 0.0056304
|  |  |  | @ Cl=0.6, Cd= | 0.0056366
alpha (deg) | Cl | Cd | Cm | Cl/Cd
-20 | -1.6221 | 0.02813 | -0.0976 | -57.6644
-19.5 | -1.6249 | 0.02441 | -0.096 | -66.567
-19 | -1.613 | 0.02221 | -0.0923 | -72.6249
-18.5 | -1.5833 | 0.02049 | -0.0903 | -77.2718
-18 | -1.5486 | 0.01908 | -0.0885 | -81.1635
-17.5 | -1.5093 | 0.01787 | -0.087 | -84.46
-17 | -1.4597 | 0.01673 | -0.0873 | -87.2504
-16.5 | -1.4086 | 0.01554 | -0.0878 | -90.6435
-16 | -1.3631 | 0.01442 | -0.087 | -94.5284
-15.5 | -1.3173 | 0.0134 | -0.0859 | -98.306
-15 | -1.2693 | 0.01261 | -0.085 | -100.6582
-14.5 | -1.2198 | 0.01192 | -0.0843 | -102.3322
-14 | -1.1703 | 0.01111 | -0.0836 | -105.3375
-13.5 | -1.1192 | 0.01041 | -0.0831 | -107.512
-13 | -1.0674 | 0.00976 | -0.0826 | -109.3648
-12.5 | -1.0149 | 0.00916 | -0.0822 | -110.7969
-12 | -0.9619 | 0.0086 | -0.0818 | -111.8488
-11.5 | -0.9073 | 0.00822 | -0.0817 | -110.3771
-11 | -0.8523 | 0.00786 | -0.0815 | -108.4351
-10.5 | -0.7973 | 0.0075 | -0.0814 | -106.3067
-10 | -0.7414 | 0.00724 | -0.0814 | -102.4033
-9.5 | -0.6851 | 0.00701 | -0.0814 | -97.7318
-9 | -0.6287 | 0.00681 | -0.0814 | -92.3201
-8.5 | -0.5727 | 0.00658 | -0.0814 | -87.0365
-8 | -0.5164 | 0.00637 | -0.0814 | -81.0675
-7.5 | -0.4597 | 0.00621 | -0.0814 | -74.0258
-7 | -0.4026 | 0.00609 | -0.0816 | -66.1084
-6.5 | -0.3455 | 0.00598 | -0.0817 | -57.7759
-6 | -0.2886 | 0.00589 | -0.0818 | -48.9983
-5.5 | -0.2317 | 0.00577 | -0.0818 | -40.156
-5 | -0.1748 | 0.00567 | -0.0819 | -30.8289
-4.5 | -0.1176 | 0.00556 | -0.082 | -21.1511
-4 | -0.0604 | 0.00549 | -0.0821 | -11.0018
-3.5 | -0.0032 | 0.00546 | -0.0823 | -0.58608
-3 | 0.0541 | 0.00543 | -0.0824 | 9.9632
-2.5 | 0.1114 | 0.00541 | -0.0826 | 20.5915
-2 | 0.1685 | 0.00539 | -0.0827 | 31.2616
-1.5 | 0.2252 | 0.00543 | -0.0828 | 41.4733
-1 | 0.2816 | 0.00551 | -0.0828 | 51.1071
-0.5 | 0.3371 | 0.00557 | -0.0827 | 60.5206
0 | 0.3931 | 0.00563 | -0.0827 | 69.8224
1.5 | 0.5618 | 0.00564 | -0.0829 | 99.6099
2.5 | 0.675 | 0.00563 | -0.0833 | 119.8934
3 | 0.7311 | 0.00559 | -0.0834 | 130.7871
3.5 | 0.7865 | 0.00556 | -0.0835 | 141.4568
4 | 0.8411 | 0.00547 | -0.0834 | 153.766
4.5 | 0.8939 | 0.00572 | -0.083 | 156.2762
5.5 | 0.9972 | 0.00638 | -0.0817 | 156.3009
6 | 1.0471 | 0.00668 | -0.0806 | 156.7515
6.5 | 1.1058 | 0.007 | -0.0815 | 157.9714
7 | 1.16 | 0.00738 | -0.0814 | 157.1816
7.5 | 1.21 | 0.00792 | -0.0805 | 152.7778
8 | 1.2562 | 0.00879 | -0.079 | 142.9124
8.5 | 1.3077 | 0.00919 | -0.0785 | 142.296
9 | 1.3584 | 0.00962 | -0.0778 | 141.2058
9.5 | 1.409 | 0.01004 | -0.0772 | 140.3386
10 | 1.4581 | 0.01052 | -0.0764 | 138.6027
10.5 | 1.507 | 0.01099 | -0.0755 | 137.1247
11 | 1.5544 | 0.01151 | -0.0745 | 135.0478
11.5 | 1.6001 | 0.01209 | -0.0731 | 132.349
12 | 1.6449 | 0.01266 | -0.0717 | 129.9289
12.5 | 1.6879 | 0.01326 | -0.07 | 127.2926
13 | 1.7242 | 0.01392 | -0.067 | 123.8649
13.5 | 1.7575 | 0.01471 | -0.0637 | 119.4765
14 | 1.789 | 0.01562 | -0.0604 | 114.5327
14.5 | 1.8185 | 0.01668 | -0.057 | 109.0228
15 | 1.8477 | 0.01781 | -0.0539 | 103.7451
15.5 | 1.8756 | 0.01909 | -0.0509 | 98.2504
16 | 1.901 | 0.02062 | -0.0479 | 92.192
16.5 | 1.9242 | 0.02236 | -0.045 | 86.0555
17 | 1.9444 | 0.02444 | -0.0421 | 79.5581
17.5 | 1.961 | 0.02691 | -0.0394 | 72.8725
18 | 1.9741 | 0.0298 | -0.0369 | 66.245
18.5 | 1.9838 | 0.0332 | -0.0346 | 59.753
19 | 1.9891 | 0.03721 | -0.0327 | 53.4561
19.5 | 1.9923 | 0.04173 | -0.0313 | 47.7426
20 | 1.99 | 0.04703 | -0.0304 | 42.3134

## 127. Re 14M Mach 0.10 (1)
BIGFOIL.COM POLAR EXPORT
clarky
CLARK Y |  |  |  | Cl Max: | 1.53 | at alpha= | 12 | deg
JavaFoil+Calcfoil stall+Eppler ext transition |  |  |  | L/D Max: | 127.026 | at alpha= | 9.5 | deg
Re: | 14000000 |  |  | Cd Min: | 0.00793 | at alpha= | -4.5 | deg
Mach: | 0.1 |  |  | Cl=0 at alpha= | -3.5 | deg
|  |  |  | @ Cl=0.1, Cd= | 0.0083667
|  |  |  | @ Cl=0.4, Cd= | 0.0082615
|  |  |  | @ Cl=0.6, Cd= | 0.0081041
alpha (deg) | Cl | Cd | Cm | Cl/Cd
-16 | -0.609 | 0.11368 | -0.038 | -5.358
-15.5 | -0.622 | 0.10679 | -0.038 | -5.822
-15 | -0.632 | 0.10064 | -0.039 | -6.283
-14.5 | -0.641 | 0.09382 | -0.04 | -6.831
-14 | -0.646 | 0.088 | -0.041 | -7.344
-13.5 | -0.649 | 0.08207 | -0.042 | -7.905
-13 | -0.65 | 0.07512 | -0.044 | -8.646
-12.5 | -0.649 | 0.06687 | -0.047 | -9.706
-12 | -0.647 | 0.05731 | -0.05 | -11.297
-11.5 | -0.667 | 0.03411 | -0.059 | -19.559
-11 | -0.727 | 0.01116 | -0.07 | -65.153
-10.5 | -0.708 | 0.01014 | -0.071 | -69.777
-10 | -0.677 | 0.00967 | -0.072 | -69.991
-9.5 | -0.641 | 0.00942 | -0.072 | -68.032
-9 | -0.601 | 0.00922 | -0.073 | -65.218
-8.5 | -0.557 | 0.00904 | -0.073 | -61.614
-8 | -0.509 | 0.00882 | -0.074 | -57.732
-7.5 | -0.458 | 0.00864 | -0.074 | -53.056
-7 | -0.405 | 0.00855 | -0.074 | -47.357
-6.5 | -0.35 | 0.00838 | -0.075 | -41.76
-6 | -0.294 | 0.00826 | -0.075 | -35.554
-5.5 | -0.237 | 0.00814 | -0.076 | -29.053
-5 | -0.178 | 0.00804 | -0.076 | -22.211
-4.5 | -0.12 | 0.00793 | -0.077 | -15.087
-4 | -0.06 | 0.00843 | -0.077 | -7.144
-3.5 | 0 | 0.0084 | -0.077 | -0.044
-3 | 0.06 | 0.00838 | -0.078 | 7.149
-2.5 | 0.12 | 0.00836 | -0.078 | 14.414
-2 | 0.181 | 0.00833 | -0.079 | 21.746
-1.5 | 0.242 | 0.00833 | -0.079 | 29.041
-1 | 0.303 | 0.00833 | -0.08 | 36.381
-0.5 | 0.364 | 0.00835 | -0.08 | 43.539
0 | 0.425 | 0.0082 | -0.081 | 51.776
0.5 | 0.485 | 0.00803 | -0.081 | 60.407
1 | 0.545 | 0.00805 | -0.082 | 67.741
1.5 | 0.606 | 0.00811 | -0.082 | 74.709
2 | 0.666 | 0.00813 | -0.082 | 81.945
2.5 | 0.726 | 0.00819 | -0.083 | 88.594
3 | 0.786 | 0.00831 | -0.083 | 94.563
3.5 | 0.845 | 0.00845 | -0.084 | 100.03
4 | 0.904 | 0.00859 | -0.084 | 105.295
4.5 | 0.963 | 0.00878 | -0.085 | 109.665
5 | 1.022 | 0.0095 | -0.085 | 107.565
5.5 | 1.079 | 0.00975 | -0.086 | 110.756
6 | 1.137 | 0.00998 | -0.086 | 113.922
6.5 | 1.193 | 0.01024 | -0.086 | 116.569
7 | 1.246 | 0.01128 | -0.087 | 110.409
7.5 | 1.296 | 0.01174 | -0.087 | 110.352
8 | 1.343 | 0.01219 | -0.088 | 110.141
8.5 | 1.387 | 0.01268 | -0.088 | 109.318
9 | 1.426 | 0.01327 | -0.089 | 107.518
9.5 | 1.455 | 0.01146 | -0.089 | 127.026
10 | 1.485 | 0.01192 | -0.089 | 124.572
10.5 | 1.506 | 0.01426 | -0.089 | 105.613
11 | 1.521 | 0.01495 | -0.09 | 101.727
11.5 | 1.529 | 0.01572 | -0.09 | 97.29
12 | 1.53 | 0.01657 | -0.09 | 92.331
12.5 | 1.524 | 0.0175 | -0.09 | 87.085
13 | 1.511 | 0.01856 | -0.091 | 81.408
13.5 | 1.492 | 0.01977 | -0.091 | 75.453
14 | 1.466 | 0.02117 | -0.091 | 69.247
14.5 | 1.434 | 0.02273 | -0.091 | 63.081
15 | 1.397 | 0.02464 | -0.09 | 56.684
15.5 | 1.355 | 0.0268 | -0.09 | 50.57
16 | 1.309 | 0.0297 | -0.09 | 44.068
16.5 | 1.261 | 0.03258 | -0.09 | 38.71
17 | 1.21 | 0.03618 | -0.089 | 33.447

## 128. Re 14M Mach 0.10 (2)
BIGFOIL.COM POLAR EXPORT
clarky
CLARK Y |  |  |  | Cl Max: | 1.9804 | at alpha= | 19 | deg
XFOIL ncrit=9 |  |  |  | L/D Max: | 158.321 | at alpha= | 6.5 | deg
Re: | 14000000 |  |  | Cd Min: | 0.05167 | at alpha= | 20 | deg
Mach: | 0.1 |  |  | Cl=0 at alpha= | -3.4697 | deg
|  |  |  | @ Cl=0.1, Cd= | 0.0054241
|  |  |  | @ Cl=0.4, Cd= | 0.0056333
|  |  |  | @ Cl=0.6, Cd= | 0.0056469
alpha (deg) | Cl | Cd | Cm | Cl/Cd
-19.5 | -1.5663 | 0.03193 | -0.0993 | -49.0542
-19 | -1.5801 | 0.02612 | -0.1008 | -60.4939
-18.5 | -1.5779 | 0.02326 | -0.0968 | -67.8375
-18 | -1.5529 | 0.02107 | -0.0943 | -73.7019
-17.5 | -1.5213 | 0.01937 | -0.0918 | -78.539
-17 | -1.4757 | 0.0179 | -0.0913 | -82.4413
-16 | -1.3755 | 0.0155 | -0.0909 | -88.7419
-15.5 | -1.3297 | 0.01433 | -0.0896 | -92.7913
-15 | -1.2832 | 0.01325 | -0.0882 | -96.8453
-14.5 | -1.2338 | 0.01239 | -0.0872 | -99.5803
-14 | -1.1824 | 0.01167 | -0.0863 | -101.3196
-13.5 | -1.1314 | 0.01081 | -0.0855 | -104.6623
-13 | -1.0786 | 0.01014 | -0.0849 | -106.3708
-12.5 | -1.0261 | 0.00939 | -0.0842 | -109.2758
-12 | -0.9717 | 0.00887 | -0.0837 | -109.549
-11.5 | -0.9171 | 0.00834 | -0.0833 | -109.964
-11 | -0.8612 | 0.008 | -0.0831 | -107.65
-10.5 | -0.8054 | 0.0076 | -0.0828 | -105.9737
-10 | -0.7488 | 0.00731 | -0.0826 | -102.435
-9.5 | -0.6918 | 0.00707 | -0.0826 | -97.8501
-9 | -0.6347 | 0.00687 | -0.0825 | -92.3872
-8.5 | -0.5779 | 0.00663 | -0.0824 | -87.1644
-8 | -0.521 | 0.00641 | -0.0823 | -81.2793
-7.5 | -0.4638 | 0.00625 | -0.0823 | -74.208
-7 | -0.4061 | 0.00611 | -0.0823 | -66.4648
-6.5 | -0.3485 | 0.00599 | -0.0824 | -58.1803
-6 | -0.291 | 0.00591 | -0.0824 | -49.2386
-5.5 | -0.2336 | 0.00578 | -0.0824 | -40.4152
-5 | -0.1763 | 0.00568 | -0.0825 | -31.0387
-4.5 | -0.1186 | 0.00557 | -0.0826 | -21.2926
-4 | -0.061 | 0.0055 | -0.0827 | -11.0909
-3.5 | -0.0035 | 0.00547 | -0.0828 | -0.63985
-3 | 0.0543 | 0.00544 | -0.0829 | 9.9816
-2.5 | 0.1119 | 0.00542 | -0.0831 | 20.6458
-2 | 0.1694 | 0.0054 | -0.0832 | 31.3704
-1.5 | 0.2264 | 0.00543 | -0.0832 | 41.6943
-1 | 0.2831 | 0.00552 | -0.0832 | 51.2862
-0.5 | 0.3391 | 0.0056 | -0.0831 | 60.5536
0 | 0.3953 | 0.00563 | -0.0831 | 70.2131
0.5 | 0.4521 | 0.00567 | -0.0832 | 79.7354
1 | 0.5086 | 0.00564 | -0.0832 | 90.1773
1.5 | 0.5651 | 0.00565 | -0.0833 | 100.0177
2.5 | 0.6789 | 0.00564 | -0.0836 | 120.3723
3.5 | 0.7912 | 0.00557 | -0.0838 | 142.0467
4 | 0.8462 | 0.00548 | -0.0837 | 154.4161
4.5 | 0.8993 | 0.00574 | -0.0833 | 156.6725
5 | 0.9521 | 0.00602 | -0.0828 | 158.1561
5.5 | 1.0032 | 0.0064 | -0.0819 | 156.75
6 | 1.0534 | 0.00671 | -0.0807 | 156.9896
6.5 | 1.113 | 0.00703 | -0.0817 | 158.3215
7 | 1.167 | 0.00742 | -0.0815 | 157.2776
7.5 | 1.2165 | 0.00804 | -0.0804 | 151.306
8 | 1.2638 | 0.00886 | -0.0789 | 142.6411
8.5 | 1.3157 | 0.00926 | -0.0783 | 142.0842
9 | 1.3668 | 0.0097 | -0.0776 | 140.9072
9.5 | 1.4177 | 0.01013 | -0.0768 | 139.9506
10 | 1.4671 | 0.01063 | -0.0759 | 138.0151
10.5 | 1.5162 | 0.01111 | -0.0749 | 136.4716
11 | 1.5637 | 0.01165 | -0.0737 | 134.2232
11.5 | 1.6095 | 0.01226 | -0.0721 | 131.2806
12 | 1.6544 | 0.01284 | -0.0705 | 128.8474
12.5 | 1.6953 | 0.01347 | -0.0682 | 125.8575
13 | 1.7305 | 0.01419 | -0.0649 | 121.9521
13.5 | 1.7633 | 0.01505 | -0.0614 | 117.1628
14 | 1.7946 | 0.01605 | -0.0579 | 111.8131
14.5 | 1.8248 | 0.01716 | -0.0546 | 106.3403
15 | 1.8536 | 0.01841 | -0.0513 | 100.6844
15.5 | 1.881 | 0.01982 | -0.0482 | 94.9041
16 | 1.9052 | 0.02152 | -0.0451 | 88.5316
16.5 | 1.9273 | 0.02351 | -0.0421 | 81.9779
17 | 1.9458 | 0.02585 | -0.0392 | 75.2727
17.5 | 1.9601 | 0.02869 | -0.0365 | 68.32
18 | 1.9709 | 0.03198 | -0.034 | 61.6291
18.5 | 1.9782 | 0.03584 | -0.0319 | 55.1953
19 | 1.9804 | 0.04046 | -0.0302 | 48.9471
19.5 | 1.9799 | 0.04565 | -0.0291 | 43.3713
20 | 1.9739 | 0.05167 | -0.0285 | 38.2021

## 129. Re 14M Mach 0.25 (1)
BIGFOIL.COM POLAR EXPORT
clarky
CLARK Y |  |  |  | Cl Max: | 1.502 | at alpha= | 10.5 | deg
JavaFoil+Calcfoil stall+Eppler ext transition |  |  |  | L/D Max: | 135.532 | at alpha= | 9.5 | deg
Re: | 14000000 |  |  | Cd Min: | 0.00802 | at alpha= | -4.5 | deg
Mach: | 0.25 |  |  | Cl=0 at alpha= | -3.5 | deg
|  |  |  | @ Cl=0.1, Cd= | 0.0084376
|  |  |  | @ Cl=0.4, Cd= | 0.0084258
|  |  |  | @ Cl=0.6, Cd= | 0.0081723
alpha (deg) | Cl | Cd | Cm | Cl/Cd
-15 | -0.414 | 0.1166 | -0.035 | -3.547
-14.5 | -0.452 | 0.10999 | -0.035 | -4.109
-14 | -0.486 | 0.10124 | -0.037 | -4.8
-13.5 | -0.514 | 0.0946 | -0.037 | -5.437
-13 | -0.538 | 0.08711 | -0.039 | -6.173
-12.5 | -0.555 | 0.08008 | -0.041 | -6.932
-12 | -0.566 | 0.07416 | -0.042 | -7.633
-11.5 | -0.571 | 0.06737 | -0.044 | -8.482
-11 | -0.574 | 0.05825 | -0.049 | -9.858
-10.5 | -0.607 | 0.02894 | -0.063 | -20.975
-10 | -0.661 | 0.01058 | -0.074 | -62.511
-9.5 | -0.634 | 0.0098 | -0.074 | -64.75
-9 | -0.601 | 0.00953 | -0.075 | -63.061
-8.5 | -0.56 | 0.00928 | -0.075 | -60.379
-8 | -0.515 | 0.00906 | -0.076 | -56.817
-7.5 | -0.465 | 0.00886 | -0.076 | -52.548
-7 | -0.412 | 0.00869 | -0.076 | -47.414
-6.5 | -0.357 | 0.00854 | -0.077 | -41.782
-6 | -0.3 | 0.00838 | -0.077 | -35.805
-5.5 | -0.242 | 0.00825 | -0.078 | -29.341
-5 | -0.183 | 0.00814 | -0.078 | -22.456
-4.5 | -0.123 | 0.00802 | -0.079 | -15.294
-4 | -0.062 | 0.00854 | -0.079 | -7.24
-3.5 | 0 | 0.00847 | -0.08 | -0.045
-3 | 0.061 | 0.00845 | -0.08 | 7.279
-2.5 | 0.124 | 0.00843 | -0.081 | 14.665
-2 | 0.186 | 0.00842 | -0.081 | 22.096
-1.5 | 0.249 | 0.00842 | -0.081 | 29.533
-1 | 0.311 | 0.00842 | -0.082 | 36.957
-0.5 | 0.374 | 0.00843 | -0.082 | 44.329
0 | 0.436 | 0.00842 | -0.083 | 51.806
0.5 | 0.498 | 0.00811 | -0.083 | 61.429
1 | 0.56 | 0.00814 | -0.084 | 68.851
1.5 | 0.622 | 0.00819 | -0.084 | 75.97
2 | 0.684 | 0.00825 | -0.085 | 82.94
2.5 | 0.746 | 0.00832 | -0.085 | 89.598
3 | 0.807 | 0.00844 | -0.086 | 95.617
3.5 | 0.868 | 0.00863 | -0.086 | 100.613
4 | 0.929 | 0.00875 | -0.087 | 106.132
4.5 | 0.989 | 0.00898 | -0.087 | 110.178
5 | 1.049 | 0.00975 | -0.088 | 107.548
5.5 | 1.108 | 0.01003 | -0.088 | 110.486
6 | 1.166 | 0.01029 | -0.088 | 113.325
6.5 | 1.224 | 0.01058 | -0.089 | 115.658
7 | 1.277 | 0.01185 | -0.089 | 107.797
7.5 | 1.327 | 0.0123 | -0.09 | 107.865
8 | 1.373 | 0.01284 | -0.09 | 106.899
8.5 | 1.414 | 0.01349 | -0.091 | 104.832
9 | 1.443 | 0.01162 | -0.091 | 124.122
9.5 | 1.471 | 0.01085 | -0.091 | 135.532
10 | 1.491 | 0.01457 | -0.091 | 102.355
10.5 | 1.502 | 0.01536 | -0.092 | 97.776
11 | 1.501 | 0.01623 | -0.092 | 92.534
11.5 | 1.49 | 0.01723 | -0.092 | 86.479
12 | 1.468 | 0.01833 | -0.092 | 80.076
12.5 | 1.434 | 0.0197 | -0.092 | 72.798
13 | 1.389 | 0.02125 | -0.092 | 65.341
13.5 | 1.332 | 0.02327 | -0.092 | 57.217
14 | 1.264 | 0.02555 | -0.092 | 49.492
14.5 | 1.188 | 0.02839 | -0.091 | 41.835
15 | 1.102 | 0.03198 | -0.091 | 34.459
15.5 | 1.009 | 0.03669 | -0.09 | 27.503

## 130. Re 14M Mach 0.25 (2)
BIGFOIL.COM POLAR EXPORT
clarky
CLARK Y |  |  |  | Cl Max: | 1.9352 | at alpha= | 17 | deg
XFOIL ncrit=9 |  |  |  | L/D Max: | 159.075 | at alpha= | 4.5 | deg
Re: | 14000000 |  |  | Cd Min: | 0.20898 | at alpha= | -20 | deg
Mach: | 0.25 |  |  | Cl=0 at alpha= | -3.4598 | deg
|  |  |  | @ Cl=0.1, Cd= | 0.0054625
|  |  |  | @ Cl=0.4, Cd= | 0.0056839
|  |  |  | @ Cl=0.6, Cd= | 0.0056857
alpha (deg) | Cl | Cd | Cm | Cl/Cd
-20 | -0.6933 | 0.20898 | 0.0182 | -3.3175
-19.5 | -0.6788 | 0.20206 | 0.0138 | -3.3594
-19 | -0.664 | 0.19531 | 0.0096 | -3.3997
-18.5 | -0.6635 | 0.18461 | 0.0036 | -3.5941
-18 | -0.6522 | 0.17734 | -0.0006 | -3.6777
-17.5 | -0.6446 | 0.16905 | -0.0053 | -3.8131
-17 | -0.6654 | 0.15447 | -0.0131 | -4.3076
-16.5 | -1.3494 | 0.03598 | -0.1075 | -37.5042
-16 | -1.3886 | 0.02671 | -0.1134 | -51.988
-15 | -1.3411 | 0.01931 | -0.1091 | -69.4511
-14.5 | -1.2991 | 0.01714 | -0.106 | -75.7935
-14 | -1.2497 | 0.01548 | -0.1034 | -80.73
-13.5 | -1.198 | 0.01393 | -0.1011 | -86.0014
-13 | -1.1446 | 0.01248 | -0.0989 | -91.7147
-12.5 | -1.0871 | 0.0115 | -0.0971 | -94.5304
-12 | -1.0304 | 0.01043 | -0.0953 | -98.7919
-11.5 | -0.9718 | 0.00959 | -0.0938 | -101.3347
-11 | -0.9126 | 0.00885 | -0.0924 | -103.1186
-10.5 | -0.8527 | 0.00825 | -0.0912 | -103.3576
-10 | -0.7917 | 0.00782 | -0.0903 | -101.2404
-9.5 | -0.7307 | 0.00746 | -0.0894 | -97.9491
-9 | -0.6693 | 0.00719 | -0.0888 | -93.0876
-8.5 | -0.6081 | 0.00695 | -0.0881 | -87.4964
-8 | -0.5476 | 0.00667 | -0.0875 | -82.099
-7.5 | -0.487 | 0.00644 | -0.087 | -75.6211
-7 | -0.4261 | 0.00626 | -0.0867 | -68.0671
-6.5 | -0.3653 | 0.00611 | -0.0864 | -59.7872
-6 | -0.3049 | 0.00599 | -0.0862 | -50.9015
-5.5 | -0.2445 | 0.00589 | -0.086 | -41.511
-5 | -0.1848 | 0.00576 | -0.0857 | -32.0833
-4.5 | -0.1247 | 0.00564 | -0.0856 | -22.1099
-4 | -0.0647 | 0.00555 | -0.0856 | -11.6577
-3.5 | -0.0048 | 0.0055 | -0.0856 | -0.87273
-3 | 0.0549 | 0.00547 | -0.0856 | 10.0366
-2.5 | 0.1147 | 0.00546 | -0.0856 | 21.0073
-2 | 0.1743 | 0.00543 | -0.0857 | 32.0994
-1.5 | 0.2333 | 0.00546 | -0.0857 | 42.7289
-1 | 0.2913 | 0.0056 | -0.0855 | 52.0179
-0.5 | 0.3493 | 0.00571 | -0.0854 | 61.1734
0 | 0.4075 | 0.00568 | -0.0853 | 71.743
0.5 | 0.4663 | 0.00573 | -0.0854 | 81.3787
1 | 0.5249 | 0.00569 | -0.0854 | 92.2496
1.5 | 0.5833 | 0.00568 | -0.0854 | 102.6937
2 | 0.6424 | 0.0057 | -0.0856 | 112.7018
2.5 | 0.701 | 0.00569 | -0.0856 | 123.1986
3 | 0.7595 | 0.00565 | -0.0857 | 134.4248
3.5 | 0.8174 | 0.00563 | -0.0857 | 145.1865
4 | 0.8744 | 0.00554 | -0.0855 | 157.8339
4.5 | 0.929 | 0.00584 | -0.0848 | 159.0753
5 | 0.9831 | 0.00619 | -0.084 | 158.8207
5.5 | 1.0358 | 0.00658 | -0.0829 | 157.4164
6 | 1.0878 | 0.00687 | -0.0814 | 158.3406
6.5 | 1.1517 | 0.00724 | -0.0825 | 159.0746
7 | 1.205 | 0.00774 | -0.0814 | 155.6848
7.5 | 1.2518 | 0.00874 | -0.0791 | 143.2265
8 | 1.3055 | 0.00922 | -0.078 | 141.5944
8.5 | 1.3593 | 0.00968 | -0.0769 | 140.4236
9 | 1.4127 | 0.01015 | -0.0757 | 139.1823
9.5 | 1.4646 | 0.01068 | -0.0743 | 137.1348
10 | 1.516 | 0.01121 | -0.0727 | 135.2364
10.5 | 1.5653 | 0.01183 | -0.0707 | 132.3161
11 | 1.6127 | 0.01249 | -0.0684 | 129.1193
11.5 | 1.6548 | 0.01316 | -0.065 | 125.7447
12 | 1.6932 | 0.01395 | -0.0612 | 121.3763
12.5 | 1.7293 | 0.0149 | -0.0572 | 116.0604
13 | 1.7627 | 0.01606 | -0.053 | 109.7572
13.5 | 1.7954 | 0.01735 | -0.0491 | 103.4813
14 | 1.826 | 0.01885 | -0.0452 | 96.87
14.5 | 1.8541 | 0.02063 | -0.0414 | 89.874
15 | 1.8789 | 0.02275 | -0.0377 | 82.589
15.5 | 1.8997 | 0.02532 | -0.0342 | 75.0276
16 | 1.9164 | 0.02842 | -0.0309 | 67.4314
16.5 | 1.9278 | 0.03212 | -0.0279 | 60.0187
17 | 1.9352 | 0.03649 | -0.0254 | 53.0337
17.5 | 1.9348 | 0.04187 | -0.0235 | 46.2097
18 | 1.929 | 0.04815 | -0.0223 | 40.0623
18.5 | 1.914 | 0.05578 | -0.022 | 34.3134
19 | 1.8956 | 0.06411 | -0.0225 | 29.5679
19.5 | 1.8714 | 0.07351 | -0.0239 | 25.4578
20 | 1.8379 | 0.08427 | -0.0263 | 21.8097

## 131. Re 14M Mach 0.50 (1)
BIGFOIL.COM POLAR EXPORT
clarky
CLARK Y |  |  |  | Cl Max: | 1.446 | at alpha= | 8 | deg
JavaFoil+Calcfoil stall+Eppler ext transition |  |  |  | L/D Max: | 129.577 | at alpha= | 7 | deg
Re: | 14000000 |  |  | Cd Min: | 0.00843 | at alpha= | -4.5 | deg
Mach: | 0.5 |  |  | Cl=0 at alpha= | -3.5 | deg
|  |  |  | @ Cl=0.1, Cd= | 0.0087537
|  |  |  | @ Cl=0.4, Cd= | 0.0087901
|  |  |  | @ Cl=0.6, Cd= | 0.0086341
alpha (deg) | Cl | Cd | Cm | Cl/Cd
-20 | -0.919 | 0.17323 | -0.045 | -5.302
-19.5 | -0.891 | 0.17526 | -0.045 | -5.086
-19 | -0.864 | 0.16386 | -0.045 | -5.274
-18.5 | -0.837 | 0.15365 | -0.045 | -5.447
-18 | -0.81 | 0.1437 | -0.045 | -5.634
-17.5 | -0.783 | 0.13248 | -0.046 | -5.909
-17 | -0.757 | 0.11877 | -0.047 | -6.37
-16.5 | -0.727 | 0.12075 | -0.045 | -6.02
-16 | -0.699 | 0.11377 | -0.045 | -6.147
-15.5 | -0.673 | 0.10427 | -0.047 | -6.457
-15 | -0.643 | 0.10923 | -0.045 | -5.886
-14.5 | -0.616 | 0.09994 | -0.045 | -6.164
-14 | -0.59 | 0.08995 | -0.048 | -6.565
-13.5 | -0.565 | 0.08163 | -0.05 | -6.924
-13 | -0.532 | 0.09176 | -0.045 | -5.795
-12.5 | -0.505 | 0.0835 | -0.046 | -6.047
-12 | -0.479 | 0.07428 | -0.049 | -6.452
-11.5 | -0.454 | 0.06689 | -0.052 | -6.785
-11 | -0.434 | 0.05448 | -0.058 | -7.96
-10.5 | -0.393 | 0.06468 | -0.047 | -6.082
-10 | -0.407 | 0.0243 | -0.073 | -16.752
-9.5 | -0.336 | 0.06185 | -0.045 | -5.434
-9 | -0.307 | 0.06081 | -0.041 | -5.051
-8.5 | -0.281 | 0.05422 | -0.046 | -5.174
-8 | -0.255 | 0.04764 | -0.051 | -5.347
-7.5 | -0.339 | 0.04497 | -0.052 | -7.542
-7 | -0.406 | 0.00986 | -0.085 | -41.155
-6.5 | -0.367 | 0.00941 | -0.086 | -39.053
-6 | -0.317 | 0.00904 | -0.086 | -35.103
-5.5 | -0.26 | 0.00885 | -0.087 | -29.438
-5 | -0.199 | 0.00861 | -0.087 | -23.104
-4.5 | -0.135 | 0.00843 | -0.088 | -15.982
-4 | -0.068 | 0.0089 | -0.088 | -7.664
-3.5 | 0 | 0.00883 | -0.089 | -0.047
-3 | 0.068 | 0.00874 | -0.09 | 7.822
-2.5 | 0.138 | 0.00877 | -0.09 | 15.717
-2 | 0.208 | 0.00874 | -0.091 | 23.742
-1.5 | 0.278 | 0.00877 | -0.091 | 31.664
-1 | 0.348 | 0.00876 | -0.092 | 39.698
-0.5 | 0.417 | 0.0088 | -0.092 | 47.438
0 | 0.487 | 0.00881 | -0.093 | 55.309
0.5 | 0.557 | 0.00874 | -0.093 | 63.677
1 | 0.626 | 0.00857 | -0.094 | 73.011
1.5 | 0.695 | 0.00867 | -0.094 | 80.148
2 | 0.764 | 0.00875 | -0.095 | 87.317
2.5 | 0.832 | 0.0089 | -0.095 | 93.542
3 | 0.901 | 0.00907 | -0.096 | 99.277
3.5 | 0.968 | 0.00943 | -0.096 | 102.686
4 | 1.035 | 0.00969 | -0.097 | 106.872
4.5 | 1.101 | 0.01069 | -0.097 | 102.994
5 | 1.167 | 0.01118 | -0.098 | 104.359
5.5 | 1.231 | 0.0116 | -0.098 | 106.086
6 | 1.293 | 0.01208 | -0.099 | 107.08
6.5 | 1.347 | 0.01148 | -0.099 | 117.356
7 | 1.394 | 0.01076 | -0.099 | 129.577
7.5 | 1.43 | 0.01458 | -0.1 | 98.065
8 | 1.446 | 0.01559 | -0.1 | 92.806
8.5 | 1.431 | 0.01681 | -0.1 | 85.142
9 | 1.348 | 0.0185 | -0.1 | 72.861
9.5 | 0.869 | 0.02037 | -0.1 | 42.666
10 | 0.897 | 0.02215 | -0.1 | 40.495
10.5 | 0.925 | 0.02361 | -0.1 | 39.183
11 | 0.946 | 0.02749 | -0.099 | 34.423
11.5 | 0.957 | 0.03484 | -0.097 | 27.474
12 | 0.986 | 0.03616 | -0.097 | 27.257
12.5 | 0.947 | 0.06613 | -0.086 | 14.316
13 | 1.032 | 0.04129 | -0.096 | 24.991

## 132. Re 14M Mach 0.50 (2)
BIGFOIL.COM POLAR EXPORT
clarky
CLARK Y |  |  |  | Cl Max: | 1.719 | at alpha= | 11 | deg
XFOIL ncrit=9 |  |  |  | L/D Max: | 169.522 | at alpha= | 4.5 | deg
Re: | 14000000 |  |  | Cd Min: | 0.13302 | at alpha= | 16 | deg
Mach: | 0.5 |  |  | Cl=0 at alpha= | -99 | deg
|  |  |  | @ Cl=0.1, Cd= | 0.00602
|  |  |  | @ Cl=0.4, Cd= | 0.00602
|  |  |  | @ Cl=0.6, Cd= | 0.0059183
alpha (deg) | Cl | Cd | Cm | Cl/Cd
0 | 0.4615 | 0.00602 | -0.0948 | 76.6611
0.5 | 0.5293 | 0.00595 | -0.0946 | 88.958
1 | 0.5972 | 0.00592 | -0.0946 | 100.8784
1.5 | 0.6642 | 0.00588 | -0.0943 | 112.9592
2 | 0.7316 | 0.00594 | -0.0941 | 123.165
2.5 | 0.7995 | 0.00595 | -0.0938 | 134.3697
3 | 0.8672 | 0.00594 | -0.0935 | 145.9933
3.5 | 0.9344 | 0.00594 | -0.093 | 157.3064
4 | 1.0003 | 0.00591 | -0.0921 | 169.2555
4.5 | 1.0629 | 0.00627 | -0.0904 | 169.5215
5.5 | 1.1797 | 0.00742 | -0.085 | 158.9892
6 | 1.2462 | 0.00784 | -0.0832 | 158.9541
6.5 | 1.3112 | 0.00835 | -0.081 | 157.0299
7 | 1.3579 | 0.00968 | -0.0757 | 140.2789
7.5 | 1.4166 | 0.01035 | -0.0719 | 136.8696
8 | 1.4705 | 0.01104 | -0.067 | 133.1975
8.5 | 1.5243 | 0.01184 | -0.062 | 128.7416
9 | 1.5767 | 0.0128 | -0.0568 | 123.1797
9.5 | 1.6272 | 0.01397 | -0.0513 | 116.4782
10 | 1.6729 | 0.01553 | -0.0454 | 107.7205
10.5 | 1.7068 | 0.01791 | -0.0386 | 95.2987
11 | 1.719 | 0.02185 | -0.0312 | 78.6728
11.5 | 1.7074 | 0.02787 | -0.0246 | 61.263
12 | 1.6794 | 0.0359 | -0.0202 | 46.7799
12.5 | 1.6348 | 0.04624 | -0.0185 | 35.3547
13 | 1.5939 | 0.0571 | -0.0189 | 27.9142
13.5 | 1.5518 | 0.06867 | -0.0209 | 22.5979
14 | 1.5076 | 0.08099 | -0.0241 | 18.6146
14.5 | 1.4638 | 0.09362 | -0.0282 | 15.6355
15 | 1.4198 | 0.10669 | -0.0333 | 13.3077
15.5 | 1.3802 | 0.11985 | -0.0392 | 11.5161
16 | 1.3458 | 0.13302 | -0.0457 | 10.1173

## 133. Re 16M Mach 0.00 (1)
BIGFOIL.COM POLAR EXPORT
clarky
CLARK Y |  |  |  | Cl Max: | 1.538 | at alpha= | 12 | deg
JavaFoil+Calcfoil stall+Eppler ext transition |  |  |  | L/D Max: | 139.577 | at alpha= | 10.5 | deg
Re: | 16000000 |  |  | Cd Min: | 0.00795 | at alpha= | -5 | deg
Mach: | 0 |  |  | Cl=0 at alpha= | -3.5 | deg
|  |  |  | @ Cl=0.1, Cd= | 0.00824
|  |  |  | @ Cl=0.4, Cd= | 0.0082225
|  |  |  | @ Cl=0.6, Cd= | 0.007989
alpha (deg) | Cl | Cd | Cm | Cl/Cd
-16 | -0.64 | 0.11076 | -0.038 | -5.781
-15.5 | -0.65 | 0.10385 | -0.039 | -6.259
-15 | -0.657 | 0.0977 | -0.04 | -6.728
-14.5 | -0.663 | 0.09165 | -0.041 | -7.229
-14 | -0.665 | 0.08547 | -0.042 | -7.784
-13.5 | -0.666 | 0.0789 | -0.043 | -8.441
-13 | -0.666 | 0.07102 | -0.046 | -9.373
-12.5 | -0.663 | 0.06259 | -0.049 | -10.601
-12 | -0.663 | 0.05158 | -0.052 | -12.845
-11.5 | -0.7 | 0.02243 | -0.063 | -31.214
-11 | -0.738 | 0.01096 | -0.071 | -67.324
-10.5 | -0.71 | 0.00997 | -0.071 | -71.262
-10 | -0.678 | 0.00948 | -0.072 | -71.466
-9.5 | -0.641 | 0.00925 | -0.072 | -69.333
-9 | -0.601 | 0.00908 | -0.072 | -66.172
-8.5 | -0.556 | 0.00891 | -0.073 | -62.383
-8 | -0.508 | 0.00872 | -0.073 | -58.228
-7.5 | -0.457 | 0.00854 | -0.074 | -53.494
-7 | -0.404 | 0.00841 | -0.074 | -47.961
-6.5 | -0.349 | 0.00828 | -0.074 | -42.116
-6 | -0.293 | 0.00816 | -0.075 | -35.839
-5.5 | -0.236 | 0.00803 | -0.075 | -29.343
-5 | -0.178 | 0.00795 | -0.076 | -22.352
-4.5 | -0.119 | 0.00835 | -0.076 | -14.258
-4 | -0.06 | 0.00834 | -0.077 | -7.192
-3.5 | 0 | 0.00827 | -0.077 | -0.044
-3 | 0.06 | 0.00824 | -0.078 | 7.235
-2.5 | 0.12 | 0.00824 | -0.078 | 14.544
-2 | 0.18 | 0.00822 | -0.078 | 21.942
-1.5 | 0.241 | 0.00821 | -0.079 | 29.321
-1 | 0.301 | 0.00822 | -0.079 | 36.668
-0.5 | 0.362 | 0.00821 | -0.08 | 44.071
0 | 0.423 | 0.00823 | -0.08 | 51.361
0.5 | 0.483 | 0.00813 | -0.081 | 59.362
1 | 0.543 | 0.00797 | -0.081 | 68.101
1.5 | 0.603 | 0.00799 | -0.082 | 75.459
2 | 0.663 | 0.00805 | -0.082 | 82.352
2.5 | 0.722 | 0.00814 | -0.082 | 88.751
3 | 0.782 | 0.00823 | -0.083 | 95.054
3.5 | 0.841 | 0.00853 | -0.083 | 98.627
4 | 0.9 | 0.00861 | -0.084 | 104.59
4.5 | 0.958 | 0.0092 | -0.084 | 104.151
5 | 1.017 | 0.00942 | -0.085 | 107.867
5.5 | 1.074 | 0.00965 | -0.085 | 111.307
6 | 1.131 | 0.00987 | -0.086 | 114.564
6.5 | 1.188 | 0.01008 | -0.086 | 117.775
7 | 1.24 | 0.01115 | -0.087 | 111.195
7.5 | 1.29 | 0.01151 | -0.087 | 112.118
8 | 1.337 | 0.0119 | -0.087 | 112.386
8.5 | 1.381 | 0.01238 | -0.088 | 111.535
9 | 1.422 | 0.01288 | -0.088 | 110.38
9.5 | 1.458 | 0.01347 | -0.089 | 108.209
10 | 1.483 | 0.01158 | -0.089 | 128.047
10.5 | 1.506 | 0.01079 | -0.089 | 139.577
11 | 1.523 | 0.01446 | -0.089 | 105.372
11.5 | 1.534 | 0.01516 | -0.09 | 101.186
12 | 1.538 | 0.01594 | -0.09 | 96.474
12.5 | 1.536 | 0.01679 | -0.09 | 91.457
13 | 1.527 | 0.01775 | -0.09 | 86.051
13.5 | 1.512 | 0.01883 | -0.09 | 80.286
14 | 1.491 | 0.02007 | -0.09 | 74.299
14.5 | 1.465 | 0.02143 | -0.09 | 68.368
15 | 1.433 | 0.02311 | -0.09 | 62.026
15.5 | 1.398 | 0.02497 | -0.09 | 55.987
16 | 1.358 | 0.02743 | -0.09 | 49.493
16.5 | 1.314 | 0.03025 | -0.09 | 43.445
17 | 1.27 | 0.03292 | -0.09 | 38.587

## 134. Re 16M Mach 0.00 (2)
BIGFOIL.COM POLAR EXPORT
clarky
CLARK Y |  |  |  | Cl Max: | 2.0075 | at alpha= | 19.5 | deg
XFOIL ncrit=9 |  |  |  | L/D Max: | 160.306 | at alpha= | 6.5 | deg
Re: | 16000000 |  |  | Cd Min: | 0.04536 | at alpha= | 20 | deg
Mach: | 0 |  |  | Cl=0 at alpha= | -3.4669 | deg
|  |  |  | @ Cl=0.1, Cd= | 0.0053519
|  |  |  | @ Cl=0.4, Cd= | 0.005575
|  |  |  | @ Cl=0.6, Cd= | 0.0055764
alpha (deg) | Cl | Cd | Cm | Cl/Cd
-20 | -1.6358 | 0.02696 | -0.0978 | -60.6751
-19.5 | -1.6358 | 0.02375 | -0.0953 | -68.8758
-19 | -1.6205 | 0.02161 | -0.0918 | -74.9884
-18.5 | -1.5905 | 0.01987 | -0.0898 | -80.0453
-18 | -1.5559 | 0.01846 | -0.0878 | -84.2849
-16.5 | -1.4122 | 0.01515 | -0.0875 | -93.2145
-16 | -1.3666 | 0.01416 | -0.0865 | -96.5113
-15.5 | -1.3212 | 0.01317 | -0.0853 | -100.3189
-15 | -1.2731 | 0.01231 | -0.0845 | -103.42
-14.5 | -1.2228 | 0.01163 | -0.0839 | -105.1419
-14 | -1.1719 | 0.01096 | -0.0833 | -106.9252
-13.5 | -1.1212 | 0.01021 | -0.0828 | -109.8139
-13 | -1.0687 | 0.00966 | -0.0824 | -110.6315
-12.5 | -1.0166 | 0.00899 | -0.082 | -113.0812
-12 | -0.963 | 0.00851 | -0.0817 | -113.161
-11.5 | -0.9091 | 0.00804 | -0.0814 | -113.0721
-11 | -0.8538 | 0.00772 | -0.0813 | -110.5959
-10.5 | -0.7986 | 0.00735 | -0.0812 | -108.6531
-10 | -0.7428 | 0.00708 | -0.0812 | -104.9153
-9.5 | -0.6864 | 0.00685 | -0.0812 | -100.2044
-8.5 | -0.5737 | 0.00647 | -0.0812 | -88.6708
-8 | -0.5174 | 0.00627 | -0.0812 | -82.5199
-7.5 | -0.4607 | 0.00609 | -0.0813 | -75.6486
-7 | -0.4036 | 0.00597 | -0.0814 | -67.6047
-6.5 | -0.3465 | 0.00586 | -0.0815 | -59.1297
-6 | -0.2895 | 0.00579 | -0.0816 | -50
-5.5 | -0.2326 | 0.00572 | -0.0817 | -40.6643
-5 | -0.1755 | 0.0056 | -0.0818 | -31.3393
-4.5 | -0.1182 | 0.0055 | -0.0819 | -21.4909
-4 | -0.0612 | 0.00543 | -0.082 | -11.2707
-3.5 | -0.0038 | 0.00539 | -0.0822 | -0.70501
-3 | 0.0536 | 0.00536 | -0.0824 | 10
-2.5 | 0.111 | 0.00535 | -0.0826 | 20.7477
-2 | 0.168 | 0.00534 | -0.0827 | 31.4607
-1 | 0.2807 | 0.00551 | -0.0827 | 50.9437
-0.5 | 0.3369 | 0.00558 | -0.0827 | 60.3763
0 | 0.3929 | 0.00557 | -0.0827 | 70.5386
0.5 | 0.4498 | 0.00561 | -0.0829 | 80.1783
1 | 0.5062 | 0.00557 | -0.083 | 90.8797
1.5 | 0.5627 | 0.00555 | -0.0831 | 101.3874
2 | 0.6193 | 0.00559 | -0.0833 | 110.7871
2.5 | 0.6755 | 0.00559 | -0.0834 | 120.8408
3 | 0.7318 | 0.00559 | -0.0835 | 130.9123
3.5 | 0.7878 | 0.00556 | -0.0837 | 141.6906
4 | 0.8419 | 0.00556 | -0.0835 | 151.4209
4.5 | 0.8944 | 0.00584 | -0.0831 | 153.1507
5 | 0.9475 | 0.0061 | -0.0827 | 155.3279
5.5 | 0.9991 | 0.00647 | -0.0821 | 154.4204
6 | 1.0521 | 0.00666 | -0.0817 | 157.973
6.5 | 1.1013 | 0.00687 | -0.0804 | 160.3057
7 | 1.1611 | 0.00729 | -0.0816 | 159.273
7.5 | 1.2075 | 0.00815 | -0.0801 | 148.1595
8 | 1.2584 | 0.00862 | -0.0794 | 145.9861
8.5 | 1.3102 | 0.009 | -0.0789 | 145.5778
9 | 1.3613 | 0.00941 | -0.0783 | 144.6652
9.5 | 1.412 | 0.00982 | -0.0777 | 143.7882
10 | 1.4615 | 0.01029 | -0.077 | 142.0311
10.5 | 1.5107 | 0.01074 | -0.0762 | 140.6611
11 | 1.5583 | 0.01126 | -0.0751 | 138.3925
11.5 | 1.6046 | 0.01182 | -0.0739 | 135.753
12 | 1.6502 | 0.01236 | -0.0726 | 133.5113
12.5 | 1.6937 | 0.01295 | -0.071 | 130.7876
13 | 1.732 | 0.01361 | -0.0684 | 127.2594
13.5 | 1.7651 | 0.01437 | -0.065 | 122.8323
14 | 1.797 | 0.01523 | -0.0616 | 117.9908
14.5 | 1.8285 | 0.01617 | -0.0584 | 113.0798
15 | 1.8584 | 0.01723 | -0.0553 | 107.8584
15.5 | 1.8866 | 0.01845 | -0.0522 | 102.2547
16 | 1.9129 | 0.01987 | -0.0492 | 96.2708
16.5 | 1.9359 | 0.02158 | -0.0461 | 89.7081
17 | 1.9568 | 0.02356 | -0.0433 | 83.056
17.5 | 1.9735 | 0.02595 | -0.0404 | 76.0501
18 | 1.9871 | 0.02874 | -0.0377 | 69.1406
18.5 | 1.9973 | 0.03199 | -0.0353 | 62.4351
19 | 2.0038 | 0.03582 | -0.0333 | 55.9408
19.5 | 2.0075 | 0.04018 | -0.0317 | 49.9627
20 | 2.0058 | 0.04536 | -0.0306 | 44.2196

## 135. Re 16M Mach 0.10 (1)
BIGFOIL.COM POLAR EXPORT
clarky
CLARK Y |  |  |  | Cl Max: | 1.532 | at alpha= | 12 | deg
JavaFoil+Calcfoil stall+Eppler ext transition |  |  |  | L/D Max: | 129.385 | at alpha= | 9.5 | deg
Re: | 16000000 |  |  | Cd Min: | 0.00795 | at alpha= | -5 | deg
Mach: | 0.1 |  |  | Cl=0 at alpha= | -3.5 | deg
|  |  |  | @ Cl=0.1, Cd= | 0.0082533
|  |  |  | @ Cl=0.4, Cd= | 0.0082418
|  |  |  | @ Cl=0.6, Cd= | 0.007989
alpha (deg) | Cl | Cd | Cm | Cl/Cd
-16 | -0.609 | 0.11396 | -0.037 | -5.343
-15.5 | -0.622 | 0.10618 | -0.038 | -5.857
-15 | -0.633 | 0.10006 | -0.039 | -6.322
-14.5 | -0.641 | 0.0933 | -0.04 | -6.872
-14 | -0.647 | 0.08747 | -0.041 | -7.391
-13.5 | -0.649 | 0.08137 | -0.042 | -7.98
-13 | -0.65 | 0.07423 | -0.044 | -8.761
-12.5 | -0.65 | 0.06592 | -0.047 | -9.86
-12 | -0.647 | 0.05743 | -0.05 | -11.267
-11.5 | -0.675 | 0.03038 | -0.061 | -22.208
-11 | -0.729 | 0.01092 | -0.071 | -66.788
-10.5 | -0.708 | 0.01015 | -0.071 | -69.697
-10 | -0.677 | 0.00955 | -0.072 | -70.849
-9.5 | -0.641 | 0.00931 | -0.072 | -68.855
-9 | -0.601 | 0.00913 | -0.073 | -65.846
-8.5 | -0.557 | 0.00897 | -0.073 | -62.119
-8 | -0.509 | 0.00873 | -0.074 | -58.323
-7.5 | -0.458 | 0.00859 | -0.074 | -53.376
-7 | -0.405 | 0.00845 | -0.074 | -47.923
-6.5 | -0.35 | 0.00832 | -0.075 | -42.072
-6 | -0.294 | 0.00816 | -0.075 | -35.979
-5.5 | -0.237 | 0.00803 | -0.076 | -29.449
-5 | -0.178 | 0.00795 | -0.076 | -22.454
-4.5 | -0.12 | 0.00837 | -0.077 | -14.304
-4 | -0.06 | 0.00836 | -0.077 | -7.209
-3.5 | 0 | 0.0083 | -0.077 | -0.044
-3 | 0.06 | 0.00826 | -0.078 | 7.251
-2.5 | 0.12 | 0.00825 | -0.078 | 14.601
-2 | 0.181 | 0.00822 | -0.079 | 22.03
-1.5 | 0.242 | 0.00824 | -0.079 | 29.363
-1 | 0.303 | 0.00823 | -0.08 | 36.821
-0.5 | 0.364 | 0.00823 | -0.08 | 44.193
0 | 0.425 | 0.00825 | -0.081 | 51.48
0.5 | 0.485 | 0.00813 | -0.081 | 59.632
1 | 0.545 | 0.00798 | -0.082 | 68.39
1.5 | 0.606 | 0.00799 | -0.082 | 75.776
2 | 0.666 | 0.00804 | -0.082 | 82.805
2.5 | 0.726 | 0.00815 | -0.083 | 89.042
3 | 0.786 | 0.00824 | -0.083 | 95.343
3.5 | 0.845 | 0.00857 | -0.084 | 98.644
4 | 0.904 | 0.00863 | -0.084 | 104.832
4.5 | 0.963 | 0.00926 | -0.085 | 104.063
5 | 1.022 | 0.00949 | -0.085 | 107.683
5.5 | 1.079 | 0.00972 | -0.086 | 111.073
6 | 1.137 | 0.0099 | -0.086 | 114.764
6.5 | 1.193 | 0.01016 | -0.087 | 117.433
7 | 1.246 | 0.01124 | -0.087 | 110.844
7.5 | 1.296 | 0.01161 | -0.087 | 111.603
8 | 1.343 | 0.01202 | -0.088 | 111.742
8.5 | 1.387 | 0.01248 | -0.088 | 111.101
9 | 1.426 | 0.01303 | -0.089 | 109.468
9.5 | 1.456 | 0.01125 | -0.089 | 129.385
10 | 1.485 | 0.0117 | -0.089 | 126.917
10.5 | 1.507 | 0.01399 | -0.09 | 107.718
11 | 1.522 | 0.01465 | -0.09 | 103.922
11.5 | 1.53 | 0.01538 | -0.09 | 99.498
12 | 1.532 | 0.0162 | -0.09 | 94.563
12.5 | 1.526 | 0.01709 | -0.09 | 89.292
13 | 1.513 | 0.0181 | -0.091 | 83.583
13.5 | 1.494 | 0.01926 | -0.091 | 77.57
14 | 1.468 | 0.02058 | -0.091 | 71.312
14.5 | 1.436 | 0.02217 | -0.091 | 64.789
15 | 1.399 | 0.02388 | -0.091 | 58.608
15.5 | 1.358 | 0.02592 | -0.09 | 52.392
16 | 1.312 | 0.02865 | -0.09 | 45.788
16.5 | 1.264 | 0.03138 | -0.09 | 40.287
17 | 1.213 | 0.03513 | -0.089 | 34.519

## 136. Re 16M Mach 0.10 (2)
BIGFOIL.COM POLAR EXPORT
clarky
CLARK Y |  |  |  | Cl Max: | 1.9966 | at alpha= | 19.5 | deg
XFOIL ncrit=9 |  |  |  | L/D Max: | 160.58 | at alpha= | 6.5 | deg
Re: | 16000000 |  |  | Cd Min: | 0.04948 | at alpha= | 20 | deg
Mach: | 0.1 |  |  | Cl=0 at alpha= | -3.4644 | deg
|  |  |  | @ Cl=0.1, Cd= | 0.0053699
|  |  |  | @ Cl=0.4, Cd= | 0.0055825
|  |  |  | @ Cl=0.6, Cd= | 0.0055779
alpha (deg) | Cl | Cd | Cm | Cl/Cd
-20 | -1.5392 | 0.04442 | -0.0866 | -34.6511
-19.5 | -1.5869 | 0.02971 | -0.1009 | -53.413
-19 | -1.5941 | 0.02517 | -0.1003 | -63.3333
-18.5 | -1.5857 | 0.02266 | -0.0964 | -69.9779
-18 | -1.5591 | 0.02054 | -0.0939 | -75.9056
-17.5 | -1.5256 | 0.01877 | -0.0918 | -81.2786
-16.5 | -1.4275 | 0.01604 | -0.0916 | -88.9963
-16 | -1.3808 | 0.01504 | -0.0903 | -91.8085
-15.5 | -1.3343 | 0.01406 | -0.0889 | -94.9004
-15 | -1.2864 | 0.01303 | -0.0878 | -98.726
-14.5 | -1.2369 | 0.0121 | -0.0868 | -102.2231
-14 | -1.1852 | 0.01139 | -0.086 | -104.0562
-13.5 | -1.133 | 0.01068 | -0.0853 | -106.0861
-13 | -1.0807 | 0.00992 | -0.0846 | -108.9415
-12.5 | -1.0272 | 0.0093 | -0.084 | -110.4516
-12 | -0.9733 | 0.00873 | -0.0835 | -111.4891
-11.5 | -0.9188 | 0.00818 | -0.0831 | -112.3227
-11 | -0.8628 | 0.00783 | -0.0828 | -110.1916
-10.5 | -0.8067 | 0.00747 | -0.0826 | -107.992
-10 | -0.7502 | 0.00715 | -0.0825 | -104.9231
-9.5 | -0.6932 | 0.00691 | -0.0824 | -100.3184
-9 | -0.636 | 0.00671 | -0.0823 | -94.7839
-8.5 | -0.579 | 0.00653 | -0.0822 | -88.6677
-8 | -0.522 | 0.00631 | -0.0821 | -82.7258
-7.5 | -0.4648 | 0.00612 | -0.0821 | -75.9477
-7 | -0.4072 | 0.00599 | -0.0822 | -67.98
-6.5 | -0.3495 | 0.00588 | -0.0822 | -59.4388
-6 | -0.292 | 0.0058 | -0.0823 | -50.3448
-5.5 | -0.2346 | 0.00573 | -0.0823 | -40.9424
-5 | -0.177 | 0.00561 | -0.0824 | -31.5508
-4.5 | -0.1193 | 0.00551 | -0.0825 | -21.6515
-4 | -0.0618 | 0.00544 | -0.0826 | -11.3603
-3.5 | -0.0041 | 0.0054 | -0.0827 | -0.75926
-2 | 0.1689 | 0.00535 | -0.0831 | 31.5701
-1.5 | 0.2258 | 0.0054 | -0.0832 | 41.8148
-1 | 0.2823 | 0.00552 | -0.0831 | 51.1413
-0.5 | 0.3388 | 0.00559 | -0.0831 | 60.6082
0 | 0.3952 | 0.00558 | -0.0831 | 70.8244
0.5 | 0.4524 | 0.00561 | -0.0833 | 80.6417
1 | 0.5092 | 0.00558 | -0.0834 | 91.2545
1.5 | 0.566 | 0.00556 | -0.0835 | 101.7986
2 | 0.6229 | 0.00559 | -0.0836 | 111.4311
2.5 | 0.6795 | 0.0056 | -0.0838 | 121.3393
3 | 0.7362 | 0.0056 | -0.0839 | 131.4643
3.5 | 0.7925 | 0.00557 | -0.084 | 142.2801
4 | 0.847 | 0.00557 | -0.0839 | 152.0646
4.5 | 0.8998 | 0.00586 | -0.0834 | 153.5495
5 | 0.9532 | 0.00612 | -0.083 | 155.7516
5.5 | 1.0051 | 0.00649 | -0.0823 | 154.869
6 | 1.0584 | 0.00669 | -0.0818 | 158.2063
6.5 | 1.108 | 0.0069 | -0.0805 | 160.5797
7 | 1.168 | 0.00734 | -0.0816 | 159.1281
7.5 | 1.2143 | 0.00824 | -0.08 | 147.3665
8 | 1.2661 | 0.00869 | -0.0793 | 145.6962
8.5 | 1.3183 | 0.00907 | -0.0787 | 145.3473
9 | 1.3699 | 0.00949 | -0.0781 | 144.3519
9.5 | 1.4208 | 0.00992 | -0.0774 | 143.2258
10 | 1.4707 | 0.01039 | -0.0765 | 141.5496
10.5 | 1.5201 | 0.01086 | -0.0756 | 139.9724
11 | 1.5678 | 0.01141 | -0.0743 | 137.4058
11.5 | 1.6145 | 0.01196 | -0.073 | 134.9916
12 | 1.6599 | 0.01253 | -0.0715 | 132.4741
12.5 | 1.7028 | 0.01316 | -0.0695 | 129.3921
13 | 1.7381 | 0.01387 | -0.0661 | 125.3136
13.5 | 1.7715 | 0.01469 | -0.0627 | 120.5922
14 | 1.8034 | 0.01562 | -0.0592 | 115.4545
14.5 | 1.835 | 0.01662 | -0.056 | 110.4091
15 | 1.8648 | 0.01778 | -0.0527 | 104.8819
15.5 | 1.8922 | 0.01915 | -0.0495 | 98.8094
16 | 1.9175 | 0.02075 | -0.0464 | 92.4096
16.5 | 1.939 | 0.02269 | -0.0432 | 85.4561
17 | 1.9575 | 0.02498 | -0.0401 | 78.3627
17.5 | 1.9723 | 0.02773 | -0.0373 | 71.1251
18 | 1.9837 | 0.03089 | -0.0347 | 64.2182
18.5 | 1.992 | 0.0346 | -0.0325 | 57.5723
19 | 1.9956 | 0.03897 | -0.0306 | 51.2086
19.5 | 1.9966 | 0.04391 | -0.0294 | 45.4703
20 | 1.9937 | 0.04948 | -0.0286 | 40.293

## 137. Re 16M Mach 0.25 (1)
BIGFOIL.COM POLAR EXPORT
clarky
CLARK Y |  |  |  | Cl Max: | 1.503 | at alpha= | 10.5 | deg
JavaFoil+Calcfoil stall+Eppler ext transition |  |  |  | L/D Max: | 126.238 | at alpha= | 9 | deg
Re: | 16000000 |  |  | Cd Min: | 0.00804 | at alpha= | -5 | deg
Mach: | 0.25 |  |  | Cl=0 at alpha= | -3.5 | deg
|  |  |  | @ Cl=0.1, Cd= | 0.00833
|  |  |  | @ Cl=0.4, Cd= | 0.00832
|  |  |  | @ Cl=0.6, Cd= | 0.0080923
alpha (deg) | Cl | Cd | Cm | Cl/Cd
-15 | -0.414 | 0.11547 | -0.035 | -3.581
-14.5 | -0.452 | 0.1089 | -0.036 | -4.151
-14 | -0.486 | 0.10017 | -0.037 | -4.852
-13.5 | -0.515 | 0.09426 | -0.038 | -5.459
-13 | -0.538 | 0.0866 | -0.039 | -6.213
-12.5 | -0.555 | 0.07968 | -0.041 | -6.969
-12 | -0.566 | 0.07392 | -0.042 | -7.659
-11.5 | -0.572 | 0.06674 | -0.045 | -8.57
-11 | -0.574 | 0.05842 | -0.049 | -9.824
-10.5 | -0.595 | 0.03514 | -0.06 | -16.924
-10 | -0.661 | 0.01065 | -0.074 | -62.064
-9.5 | -0.634 | 0.00968 | -0.074 | -65.507
-9 | -0.601 | 0.00944 | -0.075 | -63.631
-8.5 | -0.56 | 0.0092 | -0.075 | -60.928
-8 | -0.515 | 0.00897 | -0.076 | -57.377
-7.5 | -0.465 | 0.00875 | -0.076 | -53.194
-7 | -0.412 | 0.00864 | -0.076 | -47.717
-6.5 | -0.357 | 0.00846 | -0.077 | -42.185
-6 | -0.3 | 0.0083 | -0.077 | -36.16
-5.5 | -0.242 | 0.00816 | -0.078 | -29.648
-5 | -0.183 | 0.00804 | -0.078 | -22.737
-4.5 | -0.123 | 0.00848 | -0.079 | -14.467
-4 | -0.062 | 0.00843 | -0.079 | -7.329
-3.5 | 0 | 0.00836 | -0.08 | -0.045
-3 | 0.061 | 0.00833 | -0.08 | 7.383
-2.5 | 0.124 | 0.00833 | -0.081 | 14.845
-2 | 0.186 | 0.00829 | -0.081 | 22.436
-1.5 | 0.249 | 0.0083 | -0.081 | 29.961
-1 | 0.311 | 0.00829 | -0.082 | 37.528
-0.5 | 0.374 | 0.00832 | -0.082 | 44.914
0 | 0.436 | 0.00832 | -0.083 | 52.456
0.5 | 0.498 | 0.00822 | -0.083 | 60.67
1 | 0.56 | 0.00806 | -0.084 | 69.547
1.5 | 0.622 | 0.00811 | -0.084 | 76.781
2 | 0.684 | 0.00815 | -0.085 | 83.926
2.5 | 0.746 | 0.00826 | -0.085 | 90.295
3 | 0.807 | 0.00837 | -0.086 | 96.404
3.5 | 0.868 | 0.00873 | -0.086 | 99.462
4 | 0.929 | 0.00881 | -0.087 | 105.428
4.5 | 0.989 | 0.00948 | -0.087 | 104.379
5 | 1.049 | 0.00974 | -0.088 | 107.733
5.5 | 1.108 | 0.00996 | -0.088 | 111.241
6 | 1.166 | 0.0102 | -0.088 | 114.303
6.5 | 1.224 | 0.0105 | -0.089 | 116.599
7 | 1.277 | 0.0117 | -0.089 | 109.156
7.5 | 1.327 | 0.01212 | -0.09 | 109.439
8 | 1.373 | 0.01263 | -0.09 | 108.651
8.5 | 1.414 | 0.01324 | -0.091 | 106.776
9 | 1.443 | 0.01143 | -0.091 | 126.238
9.5 | 1.471 | 0.01193 | -0.091 | 123.288
10 | 1.492 | 0.0143 | -0.091 | 104.367
10.5 | 1.503 | 0.01505 | -0.092 | 99.884
11 | 1.503 | 0.01588 | -0.092 | 94.633
11.5 | 1.492 | 0.01684 | -0.092 | 88.587
12 | 1.47 | 0.0179 | -0.092 | 82.111
12.5 | 1.436 | 0.01919 | -0.092 | 74.823
13 | 1.391 | 0.02068 | -0.092 | 67.258
13.5 | 1.334 | 0.0226 | -0.092 | 59.029
14 | 1.267 | 0.02475 | -0.092 | 51.188
14.5 | 1.19 | 0.02743 | -0.092 | 43.386
15 | 1.104 | 0.03105 | -0.091 | 35.569
15.5 | 1.012 | 0.03538 | -0.09 | 28.593

## 138. Re 16M Mach 0.25 (2)
BIGFOIL.COM POLAR EXPORT
clarky
CLARK Y |  |  |  | Cl Max: | 1.9503 | at alpha= | 17.5 | deg
XFOIL ncrit=9 |  |  |  | L/D Max: | 160.927 | at alpha= | 6.5 | deg
Re: | 16000000 |  |  | Cd Min: | 0.20894 | at alpha= | -20 | deg
Mach: | 0.25 |  |  | Cl=0 at alpha= | -3.4542 | deg
|  |  |  | @ Cl=0.1, Cd= | 0.0053924
|  |  |  | @ Cl=0.4, Cd= | 0.0056265
|  |  |  | @ Cl=0.6, Cd= | 0.005608
alpha (deg) | Cl | Cd | Cm | Cl/Cd
-20 | -0.6937 | 0.20894 | 0.0182 | -3.3201
-19.5 | -0.6798 | 0.20182 | 0.0137 | -3.3683
-19 | -0.6653 | 0.19498 | 0.0094 | -3.4121
-18.5 | -0.6665 | 0.18384 | 0.0032 | -3.6254
-18 | -0.6542 | 0.17687 | -0.0009 | -3.6988
-17.5 | -0.6447 | 0.16909 | -0.0052 | -3.8128
-17 | -0.6693 | 0.15366 | -0.0135 | -4.3557
-16.5 | -1.3774 | 0.0322 | -0.1127 | -42.7764
-16 | -1.408 | 0.02564 | -0.1127 | -54.9142
-15.5 | -1.3838 | 0.02141 | -0.1117 | -64.6333
-15 | -1.3513 | 0.0186 | -0.1083 | -72.6505
-14.5 | -1.3071 | 0.0165 | -0.1055 | -79.2182
-14 | -1.2562 | 0.01491 | -0.103 | -84.2522
-13.5 | -1.2016 | 0.01362 | -0.1007 | -88.2232
-13 | -1.1475 | 0.01221 | -0.0986 | -93.9803
-12.5 | -1.0902 | 0.01119 | -0.0968 | -97.4263
-12 | -1.0321 | 0.01028 | -0.0951 | -100.3988
-11.5 | -0.9733 | 0.00947 | -0.0936 | -102.7772
-11 | -0.9144 | 0.00868 | -0.0922 | -105.3456
-10.5 | -0.8544 | 0.00806 | -0.091 | -106.005
-10 | -0.7931 | 0.00767 | -0.0901 | -103.4029
-9.5 | -0.7322 | 0.00728 | -0.0893 | -100.5769
-9 | -0.6708 | 0.00701 | -0.0886 | -95.6919
-8.5 | -0.6096 | 0.00679 | -0.0879 | -89.7791
-8 | -0.5487 | 0.00656 | -0.0874 | -83.6433
-7.5 | -0.4881 | 0.00632 | -0.0869 | -77.231
-7 | -0.4272 | 0.00613 | -0.0865 | -69.69
-6.5 | -0.3664 | 0.00598 | -0.0863 | -61.2709
-6 | -0.306 | 0.00588 | -0.086 | -52.0408
-5.5 | -0.2457 | 0.0058 | -0.0858 | -42.3621
-5 | -0.1855 | 0.0057 | -0.0857 | -32.5439
-4.5 | -0.1253 | 0.00557 | -0.0856 | -22.4955
-4 | -0.0655 | 0.00549 | -0.0855 | -11.9308
-3.5 | -0.0055 | 0.00543 | -0.0855 | -1.0129
-3 | 0.0545 | 0.0054 | -0.0855 | 10.0926
-2.5 | 0.1142 | 0.00539 | -0.0856 | 21.1874
-2 | 0.1738 | 0.00538 | -0.0856 | 32.3048
-1.5 | 0.2323 | 0.00545 | -0.0855 | 42.6239
-1 | 0.2905 | 0.00558 | -0.0854 | 52.0609
-0.5 | 0.349 | 0.00567 | -0.0854 | 61.552
0 | 0.4076 | 0.00562 | -0.0854 | 72.5267
0.5 | 0.4668 | 0.00564 | -0.0855 | 82.766
1 | 0.5256 | 0.00562 | -0.0856 | 93.5231
1.5 | 0.5842 | 0.0056 | -0.0856 | 104.3214
2 | 0.6431 | 0.00563 | -0.0857 | 114.2274
2.5 | 0.7017 | 0.00565 | -0.0858 | 124.1947
3 | 0.7605 | 0.00564 | -0.0859 | 134.8404
3.5 | 0.8187 | 0.00564 | -0.0859 | 145.1596
4 | 0.8752 | 0.00563 | -0.0856 | 155.4529
4.5 | 0.9296 | 0.00595 | -0.0849 | 156.2353
5 | 0.9845 | 0.00627 | -0.0843 | 157.0175
5.5 | 1.0385 | 0.00663 | -0.0834 | 156.6365
6 | 1.0935 | 0.00687 | -0.0826 | 159.1703
6.5 | 1.1458 | 0.00712 | -0.0812 | 160.927
7 | 1.207 | 0.00759 | -0.0818 | 159.025
7.5 | 1.2541 | 0.00859 | -0.0795 | 145.9953
8 | 1.3085 | 0.00902 | -0.0786 | 145.0665
8.5 | 1.3625 | 0.00948 | -0.0775 | 143.7236
9 | 1.4162 | 0.00993 | -0.0763 | 142.6183
9.5 | 1.4686 | 0.01044 | -0.0749 | 140.6705
10 | 1.5204 | 0.01096 | -0.0734 | 138.7226
10.5 | 1.5702 | 0.01157 | -0.0715 | 135.7131
11 | 1.6187 | 0.01219 | -0.0693 | 132.7892
11.5 | 1.6631 | 0.01284 | -0.0664 | 129.5249
12 | 1.7013 | 0.01361 | -0.0624 | 125.0037
12.5 | 1.7376 | 0.01454 | -0.0583 | 119.5048
13 | 1.7724 | 0.0156 | -0.0543 | 113.6154
13.5 | 1.8061 | 0.01678 | -0.0504 | 107.6341
14 | 1.8381 | 0.01818 | -0.0465 | 101.1056
14.5 | 1.8665 | 0.01988 | -0.0426 | 93.8883
15 | 1.8918 | 0.02192 | -0.0388 | 86.3047
15.5 | 1.9134 | 0.02438 | -0.0351 | 78.4824
16 | 1.9308 | 0.02733 | -0.0317 | 70.6476
16.5 | 1.9431 | 0.03088 | -0.0285 | 62.9242
17 | 1.95 | 0.03521 | -0.0258 | 55.382
17.5 | 1.9503 | 0.04041 | -0.0237 | 48.2628
18 | 1.9479 | 0.0463 | -0.0223 | 42.0713
18.5 | 1.9415 | 0.05285 | -0.0216 | 36.736
19 | 1.9272 | 0.06061 | -0.0218 | 31.7967
19.5 | 1.9049 | 0.06958 | -0.0228 | 27.3771
20 | 1.8741 | 0.07984 | -0.0248 | 23.4732

## 139. Re 16M Mach 0.50 (1)
BIGFOIL.COM POLAR EXPORT
clarky
CLARK Y |  |  |  | Cl Max: | 1.447 | at alpha= | 8 | deg
JavaFoil+Calcfoil stall+Eppler ext transition |  |  |  | L/D Max: | 119.351 | at alpha= | 6.5 | deg
Re: | 16000000 |  |  | Cd Min: | 0.00847 | at alpha= | 1 | deg
Mach: | 0.5 |  |  | Cl=0 at alpha= | -3.5 | deg
|  |  |  | @ Cl=0.1, Cd= | 0.0086391
|  |  |  | @ Cl=0.4, Cd= | 0.0086651
|  |  |  | @ Cl=0.6, Cd= | 0.0085265
alpha (deg) | Cl | Cd | Cm | Cl/Cd
-20 | -0.919 | 0.18088 | -0.045 | -5.078
-19.5 | -0.891 | 0.17626 | -0.045 | -5.057
-19 | -0.864 | 0.17453 | -0.045 | -4.952
-18.5 | -0.837 | 0.16117 | -0.045 | -5.192
-18 | -0.809 | 0.14819 | -0.045 | -5.462
-17.5 | -0.783 | 0.13657 | -0.046 | -5.731
-17 | -0.756 | 0.12371 | -0.046 | -6.11
-16.5 | -0.726 | 0.1293 | -0.045 | -5.616
-16 | -0.698 | 0.12186 | -0.045 | -5.731
-15.5 | -0.672 | 0.11063 | -0.046 | -6.074
-15 | -0.643 | 0.10979 | -0.045 | -5.856
-14.5 | -0.616 | 0.10074 | -0.046 | -6.118
-14 | -0.591 | 0.08857 | -0.048 | -6.675
-13.5 | -0.567 | 0.0795 | -0.051 | -7.129
-13 | -0.532 | 0.09064 | -0.045 | -5.87
-12.5 | -0.505 | 0.08219 | -0.047 | -6.15
-12 | -0.48 | 0.07309 | -0.05 | -6.568
-11.5 | -0.455 | 0.06505 | -0.053 | -6.999
-11 | -0.436 | 0.05185 | -0.059 | -8.413
-10.5 | -0.395 | 0.06313 | -0.049 | -6.25
-10 | -0.42 | 0.01797 | -0.076 | -23.341
-9.5 | -0.336 | 0.06111 | -0.045 | -5.506
-9 | -0.307 | 0.06023 | -0.041 | -5.1
-8.5 | -0.281 | 0.0534 | -0.047 | -5.262
-8 | -0.256 | 0.04606 | -0.054 | -5.555
-7.5 | -0.342 | 0.0424 | -0.055 | -8.066
-7 | -0.406 | 0.00971 | -0.085 | -41.766
-6.5 | -0.367 | 0.00927 | -0.086 | -39.633
-6 | -0.317 | 0.00892 | -0.086 | -35.599
-5.5 | -0.26 | 0.00874 | -0.087 | -29.799
-5 | -0.199 | 0.00853 | -0.087 | -23.328
-4.5 | -0.135 | 0.00892 | -0.088 | -15.096
-4 | -0.068 | 0.0088 | -0.088 | -7.757
-3.5 | 0 | 0.00873 | -0.089 | -0.048
-3 | 0.068 | 0.00863 | -0.09 | 7.92
-2.5 | 0.138 | 0.00865 | -0.09 | 15.934
-2 | 0.208 | 0.00863 | -0.091 | 24.042
-1.5 | 0.278 | 0.00864 | -0.091 | 32.115
-1 | 0.348 | 0.00865 | -0.092 | 40.204
-0.5 | 0.417 | 0.00867 | -0.092 | 48.139
0 | 0.487 | 0.0087 | -0.093 | 56.009
0.5 | 0.557 | 0.00862 | -0.093 | 64.583
1 | 0.626 | 0.00847 | -0.094 | 73.866
1.5 | 0.695 | 0.00855 | -0.094 | 81.276
2 | 0.764 | 0.00867 | -0.095 | 88.083
2.5 | 0.832 | 0.00883 | -0.095 | 94.27
3 | 0.901 | 0.00905 | -0.096 | 99.581
3.5 | 0.968 | 0.00957 | -0.096 | 101.247
4 | 1.035 | 0.0097 | -0.097 | 106.764
4.5 | 1.101 | 0.01066 | -0.097 | 103.334
5 | 1.167 | 0.01108 | -0.098 | 105.276
5.5 | 1.231 | 0.01146 | -0.098 | 107.404
6 | 1.293 | 0.01193 | -0.099 | 108.398
6.5 | 1.348 | 0.0113 | -0.099 | 119.351
7 | 1.395 | 0.01189 | -0.099 | 117.305
7.5 | 1.43 | 0.01434 | -0.1 | 99.775
8 | 1.447 | 0.0153 | -0.1 | 94.623
8.5 | 1.433 | 0.01648 | -0.1 | 86.919
9 | 1.349 | 0.01809 | -0.1 | 74.582
9.5 | 0.87 | 0.0199 | -0.1 | 43.742
10 | 0.898 | 0.02159 | -0.1 | 41.608
10.5 | 0.927 | 0.02298 | -0.1 | 40.317
11 | 0.948 | 0.02666 | -0.099 | 35.561
11.5 | 0.96 | 0.03361 | -0.097 | 28.563
12 | 0.988 | 0.03512 | -0.097 | 28.129
12.5 | 0.952 | 0.06336 | -0.087 | 15.026
13 | 0.972 | 0.06564 | -0.085 | 14.804

## 140. Re 16M Mach 0.50 (2)
BIGFOIL.COM POLAR EXPORT
clarky
CLARK Y |  |  |  | Cl Max: | 1.7299 | at alpha= | 11 | deg
XFOIL ncrit=9 |  |  |  | L/D Max: | 167.475 | at alpha= | 4 | deg
Re: | 16000000 |  |  | Cd Min: | 0.25407 | at alpha= | -20 | deg
Mach: | 0.5 |  |  | Cl=0 at alpha= | -3.4026 | deg
|  |  |  | @ Cl=0.1, Cd= | 0.0055673
|  |  |  | @ Cl=0.4, Cd= | 0.0058613
|  |  |  | @ Cl=0.6, Cd= | 0.0058487
alpha (deg) | Cl | Cd | Cm | Cl/Cd
-20 | -0.6738 | 0.25407 | 0.0305 | -2.652
-19.5 | -0.6537 | 0.24474 | 0.0251 | -2.671
-19 | -0.6359 | 0.23457 | 0.0195 | -2.7109
-18.5 | -0.6156 | 0.22612 | 0.0145 | -2.7224
-18 | -0.5977 | 0.21696 | 0.0093 | -2.7549
-17.5 | -0.5855 | 0.20597 | 0.0034 | -2.8426
-17 | -0.5706 | 0.19644 | -0.0019 | -2.9047
-16.5 | -0.5565 | 0.18711 | -0.007 | -2.9742
-16 | -0.5417 | 0.17847 | -0.0118 | -3.0352
-15.5 | -0.5276 | 0.16994 | -0.0164 | -3.1046
-15 | -0.5209 | 0.15988 | -0.0217 | -3.2581
-14.5 | -0.5078 | 0.15183 | -0.0259 | -3.3445
-14 | -0.4974 | 0.14342 | -0.0302 | -3.4681
-13.5 | -0.5018 | 0.13259 | -0.036 | -3.7846
-13 | -0.494 | 0.12354 | -0.0415 | -3.9987
-12.5 | -0.5042 | 0.11371 | -0.0459 | -4.4341
-12 | -0.5267 | 0.1018 | -0.053 | -5.1739
-11.5 | -0.55 | 0.09024 | -0.0607 | -6.0949
-11 | -0.5759 | 0.07894 | -0.0689 | -7.2954
-10.5 | -0.5884 | 0.06956 | -0.0758 | -8.4589
-10 | -0.5939 | 0.06098 | -0.0823 | -9.7393
-9.5 | -0.6005 | 0.05178 | -0.091 | -11.5971
-9 | -0.5985 | 0.03993 | -0.108 | -14.9887
-8.5 | -0.6039 | 0.02807 | -0.1165 | -21.5141
-8 | -0.6131 | 0.01751 | -0.1187 | -35.0143
-7.5 | -0.5845 | 0.01101 | -0.1155 | -53.0881
-7 | -0.5243 | 0.00818 | -0.1114 | -64.0954
-6.5 | -0.4501 | 0.00727 | -0.1081 | -61.912
-6 | -0.3753 | 0.00673 | -0.1055 | -55.7652
-5.5 | -0.3011 | 0.00634 | -0.1034 | -47.4921
-5 | -0.2283 | 0.00612 | -0.1016 | -37.3039
-4.5 | -0.1561 | 0.00597 | -0.1003 | -26.1474
-4 | -0.0845 | 0.00577 | -0.0992 | -14.6447
-3.5 | -0.0136 | 0.00564 | -0.0983 | -2.4113
-3 | 0.0562 | 0.00558 | -0.0976 | 10.0717
-2.5 | 0.1254 | 0.00556 | -0.097 | 22.554
-1.5 | 0.2603 | 0.00573 | -0.0959 | 45.4276
0 | 0.4625 | 0.00592 | -0.095 | 78.125
0.5 | 0.53 | 0.00586 | -0.0948 | 90.4437
1 | 0.5983 | 0.00585 | -0.0948 | 102.2735
1.5 | 0.6655 | 0.0058 | -0.0946 | 114.7414
2 | 0.7332 | 0.00584 | -0.0944 | 125.5479
2.5 | 0.8007 | 0.00589 | -0.0941 | 135.9423
3.5 | 0.9358 | 0.00595 | -0.0932 | 157.2773
4 | 1.0015 | 0.00598 | -0.0923 | 167.4749
4.5 | 1.0633 | 0.00639 | -0.0905 | 166.4006
5 | 1.122 | 0.00703 | -0.088 | 159.6017
5.5 | 1.185 | 0.00741 | -0.086 | 159.919
6 | 1.2475 | 0.00771 | -0.0834 | 161.8029
6.5 | 1.3149 | 0.00818 | -0.0816 | 160.7457
7 | 1.362 | 0.00951 | -0.0763 | 143.2177
7.5 | 1.4234 | 0.01012 | -0.0729 | 140.6522
8 | 1.4785 | 0.01077 | -0.0681 | 137.2795
8.5 | 1.5325 | 0.01155 | -0.0631 | 132.684
9 | 1.5858 | 0.01244 | -0.0579 | 127.4759
9.5 | 1.6373 | 0.01355 | -0.0524 | 120.8339
10 | 1.6831 | 0.01507 | -0.0463 | 111.6855
10.5 | 1.719 | 0.01731 | -0.0395 | 99.3068
11 | 1.7299 | 0.02123 | -0.0317 | 81.4837
11.5 | 1.7169 | 0.02726 | -0.0248 | 62.9824
12 | 1.6786 | 0.03601 | -0.0202 | 46.6148
12.5 | 1.6387 | 0.04596 | -0.0184 | 35.6549
13 | 1.5987 | 0.05671 | -0.0187 | 28.1908
13.5 | 1.5566 | 0.06827 | -0.0206 | 22.8006
14 | 1.5132 | 0.08048 | -0.0238 | 18.8022
14.5 | 1.4705 | 0.09297 | -0.0278 | 15.8169
15 | 1.4272 | 0.10591 | -0.0328 | 13.4756
15.5 | 1.3876 | 0.11904 | -0.0386 | 11.6566
16 | 1.3529 | 0.13215 | -0.045 | 10.2376

## 141. Re 18M Mach 0.00 (1)
BIGFOIL.COM POLAR EXPORT
clarky
CLARK Y |  |  |  | Cl Max: | 1.539 | at alpha= | 12 | deg
JavaFoil+Calcfoil stall+Eppler ext transition |  |  |  | L/D Max: | 130.155 | at alpha= | 10 | deg
Re: | 18000000 |  |  | Cd Min: | 0.00789 | at alpha= | 1 | deg
Mach: | 0 |  |  | Cl=0 at alpha= | -3.5 | deg
|  |  |  | @ Cl=0.1, Cd= | 0.0081567
|  |  |  | @ Cl=0.4, Cd= | 0.00813
|  |  |  | @ Cl=0.6, Cd= | 0.0078995
alpha (deg) | Cl | Cd | Cm | Cl/Cd
-16 | -0.641 | 0.10993 | -0.039 | -5.828
-15.5 | -0.65 | 0.10346 | -0.039 | -6.284
-15 | -0.658 | 0.09734 | -0.04 | -6.755
-14.5 | -0.663 | 0.0912 | -0.041 | -7.266
-14 | -0.666 | 0.08484 | -0.042 | -7.847
-13.5 | -0.666 | 0.07834 | -0.044 | -8.508
-13 | -0.666 | 0.07083 | -0.046 | -9.399
-12.5 | -0.665 | 0.06153 | -0.049 | -10.804
-12 | -0.661 | 0.0524 | -0.052 | -12.618
-11.5 | -0.694 | 0.02471 | -0.062 | -28.075
-11 | -0.738 | 0.01088 | -0.071 | -67.834
-10.5 | -0.71 | 0.01004 | -0.071 | -70.758
-10 | -0.678 | 0.00942 | -0.072 | -71.966
-9.5 | -0.641 | 0.00918 | -0.072 | -69.891
-9 | -0.601 | 0.009 | -0.072 | -66.743
-8.5 | -0.556 | 0.0088 | -0.073 | -63.163
-8 | -0.508 | 0.00862 | -0.073 | -58.932
-7.5 | -0.457 | 0.00844 | -0.074 | -54.172
-7 | -0.404 | 0.00834 | -0.074 | -48.379
-6.5 | -0.349 | 0.00818 | -0.074 | -42.609
-6 | -0.293 | 0.00805 | -0.075 | -36.322
-5.5 | -0.236 | 0.00794 | -0.075 | -29.677
-5 | -0.178 | 0.00833 | -0.076 | -21.325
-4.5 | -0.119 | 0.00828 | -0.076 | -14.381
-4 | -0.06 | 0.00826 | -0.077 | -7.258
-3.5 | 0 | 0.0082 | -0.077 | -0.045
-3 | 0.06 | 0.00815 | -0.078 | 7.315
-2.5 | 0.12 | 0.00816 | -0.078 | 14.692
-2 | 0.18 | 0.00813 | -0.078 | 22.176
-1.5 | 0.241 | 0.00814 | -0.079 | 29.579
-1 | 0.301 | 0.00812 | -0.079 | 37.128
-0.5 | 0.362 | 0.00813 | -0.08 | 44.513
0 | 0.423 | 0.00813 | -0.08 | 51.989
0.5 | 0.483 | 0.00804 | -0.081 | 60.068
1 | 0.543 | 0.00789 | -0.081 | 68.828
1.5 | 0.603 | 0.0079 | -0.082 | 76.283
2 | 0.663 | 0.00799 | -0.082 | 82.884
2.5 | 0.722 | 0.00809 | -0.082 | 89.277
3 | 0.782 | 0.00828 | -0.083 | 94.436
3.5 | 0.841 | 0.00857 | -0.083 | 98.112
4 | 0.9 | 0.00876 | -0.084 | 102.685
4.5 | 0.958 | 0.0092 | -0.084 | 104.235
5 | 1.017 | 0.00943 | -0.085 | 107.851
5.5 | 1.074 | 0.00961 | -0.085 | 111.796
6 | 1.131 | 0.00981 | -0.086 | 115.337
6.5 | 1.188 | 0.01001 | -0.086 | 118.588
7 | 1.24 | 0.01104 | -0.087 | 112.288
7.5 | 1.29 | 0.01138 | -0.087 | 113.377
8 | 1.337 | 0.01176 | -0.087 | 113.773
8.5 | 1.381 | 0.01222 | -0.088 | 112.992
9 | 1.422 | 0.01269 | -0.088 | 112.064
9.5 | 1.458 | 0.01325 | -0.089 | 110.04
10 | 1.483 | 0.0114 | -0.089 | 130.155
10.5 | 1.507 | 0.01188 | -0.089 | 126.852
11 | 1.524 | 0.01423 | -0.089 | 107.114
11.5 | 1.535 | 0.01488 | -0.09 | 103.127
12 | 1.539 | 0.01564 | -0.09 | 98.421
12.5 | 1.537 | 0.01649 | -0.09 | 93.237
13 | 1.529 | 0.01737 | -0.09 | 87.996
13.5 | 1.514 | 0.01841 | -0.09 | 82.235
14 | 1.493 | 0.0196 | -0.091 | 76.152
14.5 | 1.467 | 0.02091 | -0.091 | 70.146
15 | 1.436 | 0.0225 | -0.091 | 63.807
15.5 | 1.4 | 0.02427 | -0.09 | 57.689
16 | 1.36 | 0.02661 | -0.09 | 51.121
16.5 | 1.317 | 0.02929 | -0.09 | 44.969
17 | 1.272 | 0.0321 | -0.09 | 39.641

## 142. Re 18M Mach 0.00 (2)
BIGFOIL.COM POLAR EXPORT
clarky
CLARK Y |  |  |  | Cl Max: | 2.0235 | at alpha= | 20 | deg
XFOIL ncrit=9 |  |  |  | L/D Max: | 161.504 | at alpha= | 7 | deg
Re: | 18000000 |  |  | Cd Min: | 0.04352 | at alpha= | 20 | deg
Mach: | 0 |  |  | Cl=0 at alpha= | -3.4616 | deg
|  |  |  | @ Cl=0.1, Cd= | 0.0053279
|  |  |  | @ Cl=0.4, Cd= | 0.0055149
|  |  |  | @ Cl=0.6, Cd= | 0.0055261
alpha (deg) | Cl | Cd | Cm | Cl/Cd
-20 | -1.6496 | 0.02589 | -0.0977 | -63.7157
-19.5 | -1.6463 | 0.02315 | -0.0944 | -71.1145
-19 | -1.6257 | 0.02119 | -0.0915 | -76.7202
-18.5 | -1.5951 | 0.01946 | -0.0895 | -81.9681
-18 | -1.5604 | 0.018 | -0.0875 | -86.6889
-17.5 | -1.5134 | 0.01672 | -0.0876 | -90.5144
-17 | -1.4625 | 0.01564 | -0.088 | -93.5102
-16.5 | -1.4169 | 0.01474 | -0.087 | -96.1262
-16 | -1.3704 | 0.01389 | -0.086 | -98.6609
-15.5 | -1.3234 | 0.01299 | -0.085 | -101.8784
-15 | -1.2755 | 0.0121 | -0.0842 | -105.4132
-14.5 | -1.2255 | 0.01139 | -0.0835 | -107.5944
-14 | -1.174 | 0.0108 | -0.0831 | -108.7037
-13.5 | -1.1226 | 0.01011 | -0.0826 | -111.0386
-13 | -1.0704 | 0.00949 | -0.0821 | -112.7924
-12.5 | -1.0175 | 0.00893 | -0.0818 | -113.9418
-12 | -0.9641 | 0.00841 | -0.0815 | -114.6373
-11.5 | -0.9104 | 0.0079 | -0.0812 | -115.2405
-11 | -0.8551 | 0.00759 | -0.0811 | -112.6614
-10.5 | -0.7997 | 0.00726 | -0.0811 | -110.1515
-10 | -0.744 | 0.00695 | -0.081 | -107.0504
-9.5 | -0.6876 | 0.00673 | -0.081 | -102.1694
-9 | -0.6311 | 0.00654 | -0.0811 | -96.4985
-8.5 | -0.5747 | 0.00639 | -0.0811 | -89.9374
-8 | -0.5182 | 0.00618 | -0.0811 | -83.8511
-7.5 | -0.4615 | 0.006 | -0.0812 | -76.9167
-7 | -0.4046 | 0.00587 | -0.0813 | -68.9267
-6.5 | -0.3475 | 0.00578 | -0.0814 | -60.1211
-6 | -0.2905 | 0.00571 | -0.0815 | -50.8757
-5.5 | -0.2335 | 0.00565 | -0.0816 | -41.3274
-5 | -0.1761 | 0.00555 | -0.0817 | -31.7297
-4.5 | -0.1188 | 0.00545 | -0.0819 | -21.7982
-4 | -0.0618 | 0.00538 | -0.082 | -11.487
-3.5 | -0.0044 | 0.00534 | -0.0821 | -0.82397
-2 | 0.1675 | 0.00532 | -0.0826 | 31.485
-1.5 | 0.2238 | 0.00539 | -0.0826 | 41.5213
-1 | 0.2802 | 0.00548 | -0.0827 | 51.1314
-0.5 | 0.3367 | 0.00555 | -0.0827 | 60.6667
0 | 0.3931 | 0.00551 | -0.0828 | 71.343
0.5 | 0.4499 | 0.00555 | -0.0829 | 81.0631
1 | 0.5065 | 0.00555 | -0.083 | 91.2613
1.5 | 0.563 | 0.0055 | -0.0832 | 102.3636
2 | 0.6197 | 0.00554 | -0.0833 | 111.8592
2.5 | 0.6764 | 0.00553 | -0.0835 | 122.3146
3 | 0.7326 | 0.00556 | -0.0837 | 131.7626
3.5 | 0.7884 | 0.00559 | -0.0838 | 141.0376
4.5 | 0.895 | 0.00592 | -0.0832 | 151.1824
5 | 0.9482 | 0.00618 | -0.0828 | 153.4304
5.5 | 1.0008 | 0.00649 | -0.0824 | 154.2065
6 | 1.0542 | 0.00669 | -0.0821 | 157.5785
6.5 | 1.1064 | 0.00692 | -0.0816 | 159.8844
7 | 1.1596 | 0.00718 | -0.0812 | 161.5042
7.5 | 1.2086 | 0.00807 | -0.0803 | 149.7646
8 | 1.2604 | 0.00847 | -0.0797 | 148.8076
8.5 | 1.3123 | 0.00884 | -0.0793 | 148.4502
9 | 1.3638 | 0.00923 | -0.0788 | 147.7573
9.5 | 1.4145 | 0.00965 | -0.0782 | 146.5803
10 | 1.4645 | 0.01009 | -0.0775 | 145.1437
10.5 | 1.5138 | 0.01054 | -0.0767 | 143.6243
11 | 1.5616 | 0.01106 | -0.0757 | 141.1935
11.5 | 1.6087 | 0.01157 | -0.0746 | 139.0406
12 | 1.6546 | 0.0121 | -0.0733 | 136.7438
12.5 | 1.6985 | 0.01269 | -0.0718 | 133.8455
13 | 1.7384 | 0.01335 | -0.0695 | 130.2172
13.5 | 1.7721 | 0.01407 | -0.0661 | 125.9488
14 | 1.8048 | 0.01488 | -0.0628 | 121.2903
14.5 | 1.8369 | 0.01575 | -0.0597 | 116.6286
15 | 1.8674 | 0.01675 | -0.0566 | 111.4866
15.5 | 1.8963 | 0.01791 | -0.0535 | 105.8794
16 | 1.9222 | 0.0193 | -0.0503 | 99.5959
16.5 | 1.946 | 0.02092 | -0.0472 | 93.021
17 | 1.9665 | 0.02288 | -0.0442 | 85.9484
17.5 | 1.9829 | 0.02524 | -0.0411 | 78.5618
18 | 1.9975 | 0.02792 | -0.0384 | 71.5437
18.5 | 2.0083 | 0.03104 | -0.0359 | 64.7004
19 | 2.0157 | 0.03474 | -0.0338 | 58.0225
19.5 | 2.0208 | 0.03886 | -0.0322 | 52.0021
20 | 2.0235 | 0.04352 | -0.031 | 46.4959

## 143. Re 18M Mach 0.10 (1)
BIGFOIL.COM POLAR EXPORT
clarky
CLARK Y |  |  |  | Cl Max: | 1.533 | at alpha= | 12 | deg
JavaFoil+Calcfoil stall+Eppler ext transition |  |  |  | L/D Max: | 140.317 | at alpha= | 10.5 | deg
Re: | 18000000 |  |  | Cd Min: | 0.00791 | at alpha= | 1 | deg
Mach: | 0.1 |  |  | Cl=0 at alpha= | -3.5 | deg
|  |  |  | @ Cl=0.1, Cd= | 0.0081633
|  |  |  | @ Cl=0.4, Cd= | 0.0081318
|  |  |  | @ Cl=0.6, Cd= | 0.007919
alpha (deg) | Cl | Cd | Cm | Cl/Cd
-16 | -0.609 | 0.11312 | -0.038 | -5.385
-15.5 | -0.622 | 0.10595 | -0.039 | -5.872
-15 | -0.633 | 0.0995 | -0.039 | -6.359
-14.5 | -0.641 | 0.09348 | -0.04 | -6.856
-14 | -0.647 | 0.08712 | -0.041 | -7.422
-13.5 | -0.65 | 0.0808 | -0.043 | -8.042
-13 | -0.651 | 0.07351 | -0.045 | -8.856
-12.5 | -0.649 | 0.06705 | -0.047 | -9.673
-12 | -0.648 | 0.05652 | -0.051 | -11.468
-11.5 | -0.675 | 0.03039 | -0.061 | -22.195
-11 | -0.728 | 0.01094 | -0.071 | -66.513
-10.5 | -0.707 | 0.01022 | -0.071 | -69.217
-10 | -0.677 | 0.00949 | -0.072 | -71.281
-9.5 | -0.641 | 0.00924 | -0.072 | -69.419
-9 | -0.601 | 0.00905 | -0.073 | -66.467
-8.5 | -0.557 | 0.00885 | -0.073 | -62.914
-8 | -0.509 | 0.00868 | -0.074 | -58.672
-7.5 | -0.458 | 0.00848 | -0.074 | -54.051
-7 | -0.405 | 0.00835 | -0.074 | -48.475
-6.5 | -0.35 | 0.00822 | -0.075 | -42.577
-6 | -0.294 | 0.00809 | -0.075 | -36.306
-5.5 | -0.237 | 0.00798 | -0.076 | -29.661
-5 | -0.178 | 0.00836 | -0.076 | -21.354
-4.5 | -0.12 | 0.0083 | -0.077 | -14.419
-4 | -0.06 | 0.00828 | -0.077 | -7.282
-3.5 | 0 | 0.0082 | -0.077 | -0.045
-3 | 0.06 | 0.00817 | -0.078 | 7.33
-2.5 | 0.12 | 0.00816 | -0.078 | 14.766
-2 | 0.181 | 0.00814 | -0.079 | 22.264
-1.5 | 0.242 | 0.00814 | -0.079 | 29.735
-1 | 0.303 | 0.00814 | -0.08 | 37.209
-0.5 | 0.364 | 0.00812 | -0.08 | 44.762
0 | 0.425 | 0.00814 | -0.081 | 52.161
0.5 | 0.485 | 0.00806 | -0.081 | 60.171
1 | 0.545 | 0.00791 | -0.082 | 68.933
1.5 | 0.606 | 0.00792 | -0.082 | 76.497
2 | 0.666 | 0.00801 | -0.082 | 83.134
2.5 | 0.726 | 0.00811 | -0.083 | 89.569
3 | 0.786 | 0.00832 | -0.083 | 94.51
3.5 | 0.845 | 0.00859 | -0.084 | 98.366
4 | 0.904 | 0.0088 | -0.084 | 102.823
4.5 | 0.963 | 0.00922 | -0.085 | 104.472
5 | 1.022 | 0.00946 | -0.085 | 107.991
5.5 | 1.079 | 0.00966 | -0.086 | 111.692
6 | 1.137 | 0.00983 | -0.086 | 115.565
6.5 | 1.193 | 0.01009 | -0.087 | 118.25
7 | 1.246 | 0.01113 | -0.087 | 111.945
7.5 | 1.296 | 0.01148 | -0.087 | 112.917
8 | 1.343 | 0.01187 | -0.088 | 113.113
8.5 | 1.387 | 0.01232 | -0.088 | 112.587
9 | 1.426 | 0.01284 | -0.089 | 111.102
9.5 | 1.462 | 0.01338 | -0.089 | 109.267
10 | 1.486 | 0.01153 | -0.089 | 128.884
10.5 | 1.508 | 0.01075 | -0.09 | 140.317
11 | 1.523 | 0.01441 | -0.09 | 105.684
11.5 | 1.531 | 0.01512 | -0.09 | 101.266
12 | 1.533 | 0.01591 | -0.09 | 96.311
12.5 | 1.527 | 0.01678 | -0.091 | 91.016
13 | 1.515 | 0.01776 | -0.091 | 85.274
13.5 | 1.495 | 0.01887 | -0.091 | 79.231
14 | 1.47 | 0.0201 | -0.091 | 73.131
14.5 | 1.438 | 0.0216 | -0.091 | 66.573
15 | 1.402 | 0.02324 | -0.091 | 60.323
15.5 | 1.36 | 0.02532 | -0.091 | 53.706
16 | 1.314 | 0.02787 | -0.09 | 47.153
16.5 | 1.266 | 0.03061 | -0.09 | 41.366
17 | 1.215 | 0.03393 | -0.09 | 35.814

## 144. Re 18M Mach 0.10 (2)
BIGFOIL.COM POLAR EXPORT
clarky
CLARK Y |  |  |  | Cl Max: | 2.0151 | at alpha= | 19.5 | deg
XFOIL ncrit=9 |  |  |  | L/D Max: | 161.676 | at alpha= | 7 | deg
Re: | 18000000 |  |  | Cd Min: | 0.04734 | at alpha= | 20 | deg
Mach: | 0.1 |  |  | Cl=0 at alpha= | -3.4603 | deg
|  |  |  | @ Cl=0.1, Cd= | 0.0053345
|  |  |  | @ Cl=0.4, Cd= | 0.0055232
|  |  |  | @ Cl=0.6, Cd= | 0.0055336
alpha (deg) | Cl | Cd | Cm | Cl/Cd
-20 | -1.5867 | 0.03613 | -0.0957 | -43.9164
-19.5 | -1.6059 | 0.02796 | -0.1017 | -57.4356
-19 | -1.6082 | 0.02431 | -0.0996 | -66.1538
-18.5 | -1.5932 | 0.02207 | -0.096 | -72.1885
-18 | -1.5639 | 0.02013 | -0.0936 | -77.69
-17.5 | -1.5268 | 0.01835 | -0.0921 | -83.2044
-16.5 | -1.4324 | 0.01561 | -0.0911 | -91.7617
-16 | -1.3858 | 0.01463 | -0.0898 | -94.7232
-15.5 | -1.3376 | 0.01376 | -0.0886 | -97.2093
-15 | -1.2889 | 0.01284 | -0.0874 | -100.3816
-14.5 | -1.2393 | 0.01191 | -0.0865 | -104.0554
-14 | -1.1878 | 0.01115 | -0.0857 | -106.5291
-13.5 | -1.1348 | 0.01054 | -0.085 | -107.666
-13 | -1.0823 | 0.0098 | -0.0844 | -110.4388
-12.5 | -1.0283 | 0.00923 | -0.0839 | -111.4085
-12 | -0.9747 | 0.00858 | -0.0833 | -113.6014
-11.5 | -0.9198 | 0.00809 | -0.0829 | -113.6959
-11 | -0.8642 | 0.00769 | -0.0827 | -112.3797
-10.5 | -0.8078 | 0.00737 | -0.0825 | -109.6065
-10 | -0.7514 | 0.00702 | -0.0823 | -107.037
-9.5 | -0.6944 | 0.00678 | -0.0822 | -102.4189
-9 | -0.6372 | 0.00659 | -0.0821 | -96.692
-8.5 | -0.5801 | 0.00643 | -0.0821 | -90.2177
-8 | -0.5228 | 0.00622 | -0.082 | -84.0514
-7.5 | -0.4656 | 0.00603 | -0.082 | -77.2139
-7 | -0.4081 | 0.0059 | -0.082 | -69.1695
-6.5 | -0.3504 | 0.00579 | -0.0821 | -60.5181
-6 | -0.2929 | 0.00572 | -0.0821 | -51.2063
-5.5 | -0.2355 | 0.00566 | -0.0822 | -41.6078
-5 | -0.1776 | 0.00556 | -0.0823 | -31.9424
-4.5 | -0.1198 | 0.00546 | -0.0824 | -21.9414
-4 | -0.0624 | 0.00539 | -0.0825 | -11.577
-3.5 | -0.0046 | 0.00534 | -0.0826 | -0.86142
-3 | 0.0533 | 0.00531 | -0.0828 | 10.0377
-1.5 | 0.225 | 0.0054 | -0.083 | 41.6667
-1 | 0.2818 | 0.00549 | -0.0831 | 51.3297
-0.5 | 0.3386 | 0.00556 | -0.0831 | 60.8993
0 | 0.3954 | 0.00552 | -0.0832 | 71.6304
0.5 | 0.4525 | 0.00556 | -0.0833 | 81.3849
1 | 0.5095 | 0.00556 | -0.0834 | 91.6367
1.5 | 0.5663 | 0.00551 | -0.0836 | 102.7768
2 | 0.6234 | 0.00555 | -0.0837 | 112.3243
2.5 | 0.6804 | 0.00554 | -0.0839 | 122.8159
3 | 0.7369 | 0.00557 | -0.084 | 132.298
3.5 | 0.7931 | 0.0056 | -0.0841 | 141.625
4.5 | 0.9003 | 0.00594 | -0.0835 | 151.5657
5 | 0.9539 | 0.0062 | -0.0831 | 153.8548
5.5 | 1.0068 | 0.00652 | -0.0826 | 154.4172
6 | 1.0607 | 0.00672 | -0.0823 | 157.8423
6.5 | 1.1131 | 0.00695 | -0.0817 | 160.1583
7 | 1.1673 | 0.00722 | -0.0814 | 161.6759
7.5 | 1.2158 | 0.00813 | -0.0802 | 149.5449
8 | 1.2682 | 0.00853 | -0.0797 | 148.6753
8.5 | 1.3205 | 0.00891 | -0.0791 | 148.2043
9 | 1.3724 | 0.0093 | -0.0785 | 147.5699
9.5 | 1.4233 | 0.00974 | -0.0778 | 146.1294
10 | 1.4738 | 0.01018 | -0.077 | 144.7741
10.5 | 1.5233 | 0.01066 | -0.0761 | 142.8987
11 | 1.5713 | 0.01119 | -0.0749 | 140.42
11.5 | 1.6187 | 0.01172 | -0.0737 | 138.1143
12 | 1.6646 | 0.01227 | -0.0722 | 135.6642
12.5 | 1.708 | 0.0129 | -0.0704 | 132.4031
13 | 1.7448 | 0.0136 | -0.0673 | 128.2941
13.5 | 1.7784 | 0.01438 | -0.0637 | 123.6718
14 | 1.8119 | 0.01521 | -0.0605 | 119.1256
14.5 | 1.8439 | 0.01617 | -0.0572 | 114.0322
15 | 1.8737 | 0.01729 | -0.0539 | 108.369
15.5 | 1.9019 | 0.01858 | -0.0507 | 102.3628
16 | 1.927 | 0.02015 | -0.0474 | 95.6328
16.5 | 1.9487 | 0.02204 | -0.0441 | 88.4165
17 | 1.9677 | 0.02425 | -0.041 | 81.1423
17.5 | 1.983 | 0.02689 | -0.038 | 73.7449
18 | 1.9953 | 0.02993 | -0.0353 | 66.6656
18.5 | 2.0046 | 0.03347 | -0.033 | 59.8924
19.5 | 2.0151 | 0.04201 | -0.0297 | 47.9672
20 | 2.0135 | 0.04734 | -0.0288 | 42.5327

## 145. Re 18M Mach 0.25 (1)
BIGFOIL.COM POLAR EXPORT
clarky
CLARK Y |  |  |  | Cl Max: | 1.504 | at alpha= | 10.5 | deg
JavaFoil+Calcfoil stall+Eppler ext transition |  |  |  | L/D Max: | 128.004 | at alpha= | 9 | deg
Re: | 18000000 |  |  | Cd Min: | 0.00798 | at alpha= | 1 | deg
Mach: | 0.25 |  |  | Cl=0 at alpha= | -3.5 | deg
|  |  |  | @ Cl=0.1, Cd= | 0.0082338
|  |  |  | @ Cl=0.4, Cd= | 0.0082184
|  |  |  | @ Cl=0.6, Cd= | 0.0080058
alpha (deg) | Cl | Cd | Cm | Cl/Cd
-15 | -0.414 | 0.1169 | -0.035 | -3.538
-14.5 | -0.452 | 0.10891 | -0.036 | -4.152
-14 | -0.486 | 0.10029 | -0.037 | -4.847
-13.5 | -0.515 | 0.09345 | -0.038 | -5.509
-13 | -0.538 | 0.0866 | -0.04 | -6.213
-12.5 | -0.556 | 0.07942 | -0.041 | -6.995
-12 | -0.567 | 0.07295 | -0.043 | -7.77
-11.5 | -0.572 | 0.06627 | -0.045 | -8.638
-11 | -0.574 | 0.05826 | -0.049 | -9.853
-10.5 | -0.595 | 0.03484 | -0.06 | -17.083
-10 | -0.661 | 0.01082 | -0.074 | -61.103
-9.5 | -0.634 | 0.00959 | -0.074 | -66.159
-9 | -0.601 | 0.00935 | -0.075 | -64.29
-8.5 | -0.56 | 0.0091 | -0.075 | -61.59
-8 | -0.515 | 0.00887 | -0.076 | -58.051
-7.5 | -0.465 | 0.00867 | -0.076 | -53.69
-7 | -0.412 | 0.00851 | -0.076 | -48.454
-6.5 | -0.357 | 0.00835 | -0.077 | -42.727
-6 | -0.3 | 0.00821 | -0.077 | -36.538
-5.5 | -0.242 | 0.00805 | -0.078 | -30.043
-5 | -0.183 | 0.00844 | -0.078 | -21.648
-4.5 | -0.123 | 0.00838 | -0.079 | -14.641
-4 | -0.062 | 0.00836 | -0.079 | -7.392
-3.5 | 0 | 0.00827 | -0.08 | -0.046
-3 | 0.061 | 0.00824 | -0.08 | 7.466
-2.5 | 0.124 | 0.00823 | -0.081 | 15.025
-2 | 0.186 | 0.0082 | -0.081 | 22.687
-1.5 | 0.249 | 0.00822 | -0.081 | 30.266
-1 | 0.311 | 0.00819 | -0.082 | 37.997
-0.5 | 0.374 | 0.00821 | -0.082 | 45.522
0 | 0.436 | 0.00823 | -0.083 | 53.018
0.5 | 0.498 | 0.00813 | -0.083 | 61.323
1 | 0.56 | 0.00798 | -0.084 | 70.188
1.5 | 0.622 | 0.00802 | -0.084 | 77.615
2 | 0.684 | 0.00811 | -0.085 | 84.333
2.5 | 0.746 | 0.00821 | -0.085 | 90.846
3 | 0.807 | 0.00845 | -0.086 | 95.486
3.5 | 0.868 | 0.00877 | -0.086 | 99.049
4 | 0.929 | 0.00897 | -0.087 | 103.539
4.5 | 0.989 | 0.00945 | -0.087 | 104.721
5 | 1.049 | 0.0097 | -0.088 | 108.134
5.5 | 1.108 | 0.00992 | -0.088 | 111.662
6 | 1.166 | 0.01013 | -0.088 | 115.145
6.5 | 1.224 | 0.01043 | -0.089 | 117.398
7 | 1.277 | 0.01157 | -0.089 | 110.384
7.5 | 1.327 | 0.01199 | -0.09 | 110.7
8 | 1.373 | 0.01246 | -0.09 | 110.142
8.5 | 1.414 | 0.01304 | -0.091 | 108.418
9 | 1.444 | 0.01128 | -0.091 | 128.004
9.5 | 1.472 | 0.01175 | -0.091 | 125.226
10 | 1.493 | 0.01409 | -0.092 | 105.955
10.5 | 1.504 | 0.0148 | -0.092 | 101.582
11 | 1.504 | 0.01561 | -0.092 | 96.303
11.5 | 1.493 | 0.01651 | -0.092 | 90.437
12 | 1.471 | 0.01757 | -0.092 | 83.739
12.5 | 1.437 | 0.01883 | -0.092 | 76.353
13 | 1.392 | 0.02028 | -0.092 | 68.656
13.5 | 1.336 | 0.02202 | -0.092 | 60.66
14 | 1.269 | 0.0241 | -0.092 | 52.653
14.5 | 1.193 | 0.02663 | -0.092 | 44.783
15 | 1.106 | 0.03019 | -0.091 | 36.648
15.5 | 1.014 | 0.03419 | -0.091 | 29.666

## 146. Re 18M Mach 0.25 (2)
BIGFOIL.COM POLAR EXPORT
clarky
CLARK Y |  |  |  | Cl Max: | 1.9696 | at alpha= | 18 | deg
XFOIL ncrit=9 |  |  |  | L/D Max: | 161.36 | at alpha= | 6.5 | deg
Re: | 18000000 |  |  | Cd Min: | 0.20882 | at alpha= | -20 | deg
Mach: | 0.25 |  |  | Cl=0 at alpha= | -3.4493 | deg
|  |  |  | @ Cl=0.1, Cd= | 0.00533
|  |  |  | @ Cl=0.4, Cd= | 0.0055753
|  |  |  | @ Cl=0.6, Cd= | 0.0055626
alpha (deg) | Cl | Cd | Cm | Cl/Cd
-20 | -0.6943 | 0.20882 | 0.0182 | -3.3249
-19.5 | -0.6803 | 0.20174 | 0.0137 | -3.3722
-19 | -0.6663 | 0.19475 | 0.0093 | -3.4213
-18.5 | -0.6689 | 0.18328 | 0.003 | -3.6496
-18 | -0.6564 | 0.17635 | -0.0011 | -3.7221
-17.5 | -0.6455 | 0.16896 | -0.0053 | -3.8204
-17 | -1.2201 | 0.06641 | -0.0772 | -18.3722
-16.5 | -1.3989 | 0.03009 | -0.115 | -46.4905
-16 | -1.4184 | 0.02455 | -0.1132 | -57.776
-15.5 | -1.3925 | 0.02077 | -0.1112 | -67.0438
-15 | -1.3576 | 0.01809 | -0.108 | -75.047
-14.5 | -1.3127 | 0.01602 | -0.1051 | -81.9413
-14 | -1.2611 | 0.01447 | -0.1026 | -87.1527
-13.5 | -1.2055 | 0.01326 | -0.1004 | -90.9125
-13 | -1.1497 | 0.01203 | -0.0984 | -95.5694
-12.5 | -1.0926 | 0.01096 | -0.0965 | -99.6898
-12 | -1.0335 | 0.01015 | -0.0949 | -101.8227
-11.5 | -0.9751 | 0.00929 | -0.0934 | -104.9623
-11 | -0.9159 | 0.00854 | -0.092 | -107.2482
-10.5 | -0.8559 | 0.00793 | -0.0909 | -107.9319
-10 | -0.7945 | 0.00754 | -0.0899 | -105.3714
-9.5 | -0.7335 | 0.00714 | -0.0891 | -102.7311
-9 | -0.6721 | 0.00687 | -0.0884 | -97.8311
-8.5 | -0.6109 | 0.00666 | -0.0878 | -91.7267
-8 | -0.5496 | 0.00647 | -0.0873 | -84.9459
-7.5 | -0.4889 | 0.00622 | -0.0868 | -78.6013
-7 | -0.4282 | 0.00603 | -0.0864 | -71.0116
-6.5 | -0.3674 | 0.00589 | -0.0861 | -62.3769
-6 | -0.3069 | 0.0058 | -0.0859 | -52.9138
-5.5 | -0.2467 | 0.00573 | -0.0857 | -43.0541
-5 | -0.1862 | 0.00563 | -0.0856 | -33.0728
-4.5 | -0.1259 | 0.00552 | -0.0855 | -22.808
-4 | -0.066 | 0.00544 | -0.0854 | -12.1324
-3.5 | -0.0061 | 0.00537 | -0.0854 | -1.1359
-3 | 0.054 | 0.00533 | -0.0855 | 10.1313
-2.5 | 0.1138 | 0.00533 | -0.0855 | 21.3508
-2 | 0.1732 | 0.00536 | -0.0855 | 32.3134
-1 | 0.29 | 0.00556 | -0.0853 | 52.1583
-0.5 | 0.349 | 0.00561 | -0.0854 | 62.2103
0 | 0.4078 | 0.00557 | -0.0854 | 73.2136
0.5 | 0.467 | 0.00559 | -0.0855 | 83.542
1 | 0.5259 | 0.0056 | -0.0856 | 93.9107
1.5 | 0.5846 | 0.00556 | -0.0857 | 105.1439
2 | 0.6438 | 0.00557 | -0.0858 | 115.5835
2.5 | 0.7027 | 0.00558 | -0.0859 | 125.9319
3 | 0.7612 | 0.00562 | -0.086 | 135.4448
3.5 | 0.8194 | 0.00565 | -0.086 | 145.0265
4 | 0.8756 | 0.00572 | -0.0857 | 153.0769
4.5 | 0.9301 | 0.00603 | -0.085 | 154.2454
5.5 | 1.0401 | 0.00669 | -0.0837 | 155.4709
6 | 1.0961 | 0.0069 | -0.0831 | 158.8551
6.5 | 1.1505 | 0.00713 | -0.0822 | 161.3604
7 | 1.2079 | 0.00753 | -0.0819 | 160.4117
7.5 | 1.2563 | 0.00844 | -0.0799 | 148.8507
8 | 1.311 | 0.00885 | -0.079 | 148.1356
8.5 | 1.3653 | 0.00929 | -0.078 | 146.9645
9 | 1.4191 | 0.00974 | -0.0768 | 145.6982
9.5 | 1.4721 | 0.01023 | -0.0755 | 143.9003
10 | 1.5241 | 0.01076 | -0.074 | 141.645
10.5 | 1.5743 | 0.01135 | -0.0721 | 138.7048
11 | 1.6237 | 0.01193 | -0.0701 | 136.1023
11.5 | 1.6698 | 0.01258 | -0.0675 | 132.7345
12 | 1.7082 | 0.01334 | -0.0635 | 128.051
12.5 | 1.7448 | 0.01422 | -0.0594 | 122.7004
13 | 1.7811 | 0.01519 | -0.0555 | 117.2548
13.5 | 1.8158 | 0.01631 | -0.0516 | 111.3305
14 | 1.8476 | 0.01766 | -0.0476 | 104.6206
14.5 | 1.8768 | 0.01928 | -0.0436 | 97.3444
15 | 1.9028 | 0.02123 | -0.0397 | 89.6279
15.5 | 1.9249 | 0.02361 | -0.0359 | 81.529
16 | 1.9428 | 0.02645 | -0.0323 | 73.4518
16.5 | 1.9548 | 0.02996 | -0.029 | 65.247
17 | 1.9634 | 0.03407 | -0.0262 | 57.6284
17.5 | 1.9693 | 0.03868 | -0.024 | 50.9126
18 | 1.9696 | 0.04419 | -0.0224 | 44.5712
18.5 | 1.9651 | 0.05042 | -0.0214 | 38.9746
19 | 1.9533 | 0.05779 | -0.0213 | 33.8
19.5 | 1.9331 | 0.06635 | -0.022 | 29.1349
20 | 1.9049 | 0.0762 | -0.0236 | 24.9987

## 147. Re 18M Mach 0.50 (1)
BIGFOIL.COM POLAR EXPORT
clarky
CLARK Y |  |  |  | Cl Max: | 1.448 | at alpha= | 8 | deg
JavaFoil+Calcfoil stall+Eppler ext transition |  |  |  | L/D Max: | 118.869 | at alpha= | 7 | deg
Re: | 18000000 |  |  | Cd Min: | 0.00839 | at alpha= | 1 | deg
Mach: | 0.5 |  |  | Cl=0 at alpha= | -3.5 | deg
|  |  |  | @ Cl=0.1, Cd= | 0.00854
|  |  |  | @ Cl=0.4, Cd= | 0.0085551
|  |  |  | @ Cl=0.6, Cd= | 0.008439
alpha (deg) | Cl | Cd | Cm | Cl/Cd
-20 | -0.919 | 0.18455 | -0.045 | -4.977
-19.5 | -0.891 | 0.17967 | -0.045 | -4.961
-19 | -0.864 | 0.17381 | -0.045 | -4.972
-18.5 | -0.837 | 0.16485 | -0.045 | -5.075
-18 | -0.809 | 0.15501 | -0.045 | -5.221
-17.5 | -0.782 | 0.14192 | -0.045 | -5.513
-17 | -0.756 | 0.12778 | -0.046 | -5.912
-16.5 | -0.726 | 0.13499 | -0.044 | -5.377
-16 | -0.698 | 0.12729 | -0.044 | -5.484
-15.5 | -0.671 | 0.11518 | -0.045 | -5.83
-15 | -0.643 | 0.11536 | -0.044 | -5.571
-14.5 | -0.615 | 0.10698 | -0.045 | -5.75
-14 | -0.59 | 0.0934 | -0.047 | -6.314
-13.5 | -0.563 | 0.08606 | -0.048 | -6.541
-13 | -0.532 | 0.0903 | -0.045 | -5.894
-12.5 | -0.506 | 0.08113 | -0.047 | -6.235
-12 | -0.481 | 0.07189 | -0.05 | -6.688
-11.5 | -0.457 | 0.06337 | -0.054 | -7.206
-11 | -0.438 | 0.04947 | -0.061 | -8.863
-10.5 | -0.395 | 0.06185 | -0.05 | -6.392
-10 | -0.429 | 0.01449 | -0.078 | -29.617
-9.5 | -0.337 | 0.0606 | -0.046 | -5.558
-9 | -0.307 | 0.05997 | -0.042 | -5.122
-8.5 | -0.281 | 0.0531 | -0.047 | -5.296
-8 | -0.258 | 0.04389 | -0.056 | -5.869
-7.5 | -0.346 | 0.03851 | -0.06 | -8.998
-7 | -0.406 | 0.00963 | -0.085 | -42.117
-6.5 | -0.367 | 0.00915 | -0.086 | -40.148
-6 | -0.317 | 0.00883 | -0.086 | -35.943
-5.5 | -0.26 | 0.00864 | -0.087 | -30.132
-5 | -0.199 | 0.00894 | -0.087 | -22.276
-4.5 | -0.135 | 0.00882 | -0.088 | -15.265
-4 | -0.068 | 0.00867 | -0.088 | -7.869
-3.5 | 0 | 0.00863 | -0.089 | -0.048
-3 | 0.068 | 0.00854 | -0.09 | 8.001
-2.5 | 0.138 | 0.00854 | -0.09 | 16.13
-2 | 0.208 | 0.00854 | -0.091 | 24.299
-1.5 | 0.278 | 0.00855 | -0.091 | 32.475
-1 | 0.348 | 0.00854 | -0.092 | 40.721
-0.5 | 0.417 | 0.00856 | -0.092 | 48.752
0 | 0.487 | 0.0086 | -0.093 | 56.659
0.5 | 0.557 | 0.00852 | -0.093 | 65.337
1 | 0.626 | 0.00839 | -0.094 | 74.626
1.5 | 0.695 | 0.00848 | -0.094 | 81.936
2 | 0.764 | 0.00863 | -0.095 | 88.488
2.5 | 0.832 | 0.00876 | -0.095 | 95.028
3 | 0.901 | 0.00914 | -0.096 | 98.569
3.5 | 0.968 | 0.00953 | -0.096 | 101.601
4 | 1.035 | 0.0104 | -0.097 | 99.559
4.5 | 1.101 | 0.01063 | -0.097 | 103.627
5 | 1.167 | 0.01099 | -0.098 | 106.19
5.5 | 1.231 | 0.01135 | -0.098 | 108.4
6 | 1.293 | 0.01181 | -0.099 | 109.529
6.5 | 1.354 | 0.01357 | -0.099 | 99.791
7 | 1.396 | 0.01174 | -0.099 | 118.869
7.5 | 1.431 | 0.01413 | -0.1 | 101.253
8 | 1.448 | 0.01508 | -0.1 | 96.068
8.5 | 1.434 | 0.01623 | -0.1 | 88.353
9 | 1.351 | 0.01775 | -0.1 | 76.078
9.5 | 0.871 | 0.01949 | -0.1 | 44.705
10 | 0.899 | 0.0212 | -0.1 | 42.426
10.5 | 0.928 | 0.02246 | -0.1 | 41.317
11 | 0.95 | 0.02597 | -0.1 | 36.578
11.5 | 0.963 | 0.03256 | -0.098 | 29.562
12 | 0.99 | 0.03403 | -0.098 | 29.1
12.5 | 0.958 | 0.06012 | -0.088 | 15.941
13 | 0.918 | 0.09606 | -0.066 | 9.552

## 148. Re 18M Mach 0.50 (2)
BIGFOIL.COM POLAR EXPORT
clarky
CLARK Y |  |  |  | Cl Max: | 1.7396 | at alpha= | 11 | deg
XFOIL ncrit=9 |  |  |  | L/D Max: | 165.074 | at alpha= | 4 | deg
Re: | 18000000 |  |  | Cd Min: | 0.02676 | at alpha= | 11.5 | deg
Mach: | 0.5 |  |  | Cl=0 at alpha= | -99 | deg
|  |  |  | @ Cl=0.1, Cd= | 0.00583
|  |  |  | @ Cl=0.4, Cd= | 0.00583
|  |  |  | @ Cl=0.6, Cd= | 0.0057895
alpha (deg) | Cl | Cd | Cm | Cl/Cd
0 | 0.4631 | 0.00583 | -0.0951 | 79.434
0.5 | 0.5309 | 0.00576 | -0.095 | 92.1701
1 | 0.5989 | 0.00579 | -0.0949 | 103.437
1.5 | 0.666 | 0.00576 | -0.0947 | 115.625
2 | 0.7344 | 0.00576 | -0.0946 | 127.5
2.5 | 0.8022 | 0.00581 | -0.0943 | 138.0723
3 | 0.8698 | 0.00587 | -0.0939 | 148.1772
3.5 | 0.9372 | 0.00595 | -0.0934 | 157.5126
4 | 1.002 | 0.00607 | -0.0923 | 165.0741
4.5 | 1.0636 | 0.00649 | -0.0905 | 163.8829
5 | 1.1233 | 0.00708 | -0.0882 | 158.6582
5.5 | 1.1884 | 0.00739 | -0.0865 | 160.8119
6 | 1.2535 | 0.00771 | -0.0845 | 162.5811
6.5 | 1.3137 | 0.00808 | -0.0812 | 162.5866
7 | 1.3661 | 0.00933 | -0.0769 | 146.4202
7.5 | 1.4284 | 0.00992 | -0.0736 | 143.9919
8 | 1.4854 | 0.01055 | -0.0691 | 140.7962
8.5 | 1.5395 | 0.0113 | -0.064 | 136.2389
9 | 1.594 | 0.01214 | -0.0588 | 131.3015
9.5 | 1.6455 | 0.01322 | -0.0533 | 124.4705
10 | 1.6932 | 0.01463 | -0.0472 | 115.7348
10.5 | 1.7294 | 0.0168 | -0.0402 | 102.9405
11 | 1.7396 | 0.0207 | -0.0321 | 84.0386
11.5 | 1.7249 | 0.02676 | -0.025 | 64.4581

## 149. Re 20M Mach 0.00 (1)
BIGFOIL.COM POLAR EXPORT
clarky
CLARK Y |  |  |  | Cl Max: | 1.54 | at alpha= | 12 | deg
JavaFoil+Calcfoil stall+Eppler ext transition |  |  |  | L/D Max: | 131.743 | at alpha= | 10 | deg
Re: | 20000000 |  |  | Cd Min: | 0.00782 | at alpha= | 1 | deg
Mach: | 0 |  |  | Cl=0 at alpha= | -3.5 | deg
|  |  |  | @ Cl=0.1, Cd= | 0.00807
|  |  |  | @ Cl=0.4, Cd= | 0.0080462
|  |  |  | @ Cl=0.6, Cd= | 0.0078675
alpha (deg) | Cl | Cd | Cm | Cl/Cd
-16 | -0.64 | 0.11033 | -0.038 | -5.804
-15.5 | -0.65 | 0.10317 | -0.039 | -6.303
-15 | -0.658 | 0.09692 | -0.04 | -6.786
-14.5 | -0.663 | 0.09089 | -0.041 | -7.292
-14 | -0.666 | 0.08446 | -0.042 | -7.886
-13.5 | -0.667 | 0.07777 | -0.044 | -8.577
-13 | -0.666 | 0.07017 | -0.046 | -9.497
-12.5 | -0.664 | 0.06236 | -0.049 | -10.641
-12 | -0.663 | 0.05139 | -0.053 | -12.893
-11.5 | -0.692 | 0.02519 | -0.062 | -27.48
-11 | -0.738 | 0.011 | -0.071 | -67.12
-10.5 | -0.71 | 0.01007 | -0.071 | -70.509
-10 | -0.678 | 0.00941 | -0.072 | -72.061
-9.5 | -0.641 | 0.00908 | -0.072 | -70.602
-9 | -0.601 | 0.0089 | -0.072 | -67.504
-8.5 | -0.556 | 0.00871 | -0.073 | -63.803
-8 | -0.508 | 0.00853 | -0.073 | -59.517
-7.5 | -0.457 | 0.0084 | -0.074 | -54.408
-7 | -0.404 | 0.00825 | -0.074 | -48.906
-6.5 | -0.349 | 0.00813 | -0.074 | -42.886
-6 | -0.293 | 0.008 | -0.075 | -36.565
-5.5 | -0.236 | 0.00829 | -0.075 | -28.425
-5 | -0.178 | 0.0083 | -0.076 | -21.418
-4.5 | -0.119 | 0.00821 | -0.076 | -14.501
-4 | -0.06 | 0.00817 | -0.077 | -7.345
-3.5 | 0 | 0.00811 | -0.077 | -0.045
-3 | 0.06 | 0.00809 | -0.078 | 7.369
-2.5 | 0.12 | 0.00806 | -0.078 | 14.868
-2 | 0.18 | 0.00805 | -0.078 | 22.405
-1.5 | 0.241 | 0.00805 | -0.079 | 29.929
-1 | 0.301 | 0.00804 | -0.079 | 37.487
-0.5 | 0.362 | 0.00804 | -0.08 | 44.993
0 | 0.423 | 0.00805 | -0.08 | 52.506
0.5 | 0.483 | 0.00797 | -0.081 | 60.565
1 | 0.543 | 0.00782 | -0.081 | 69.444
1.5 | 0.603 | 0.00787 | -0.082 | 76.575
2 | 0.663 | 0.00793 | -0.082 | 83.531
2.5 | 0.722 | 0.00808 | -0.082 | 89.349
3 | 0.782 | 0.00835 | -0.083 | 93.599
3.5 | 0.841 | 0.00854 | -0.083 | 98.553
4 | 0.9 | 0.0091 | -0.084 | 98.851
4.5 | 0.958 | 0.00931 | -0.084 | 102.903
5 | 1.017 | 0.00937 | -0.085 | 108.435
5.5 | 1.074 | 0.00957 | -0.085 | 112.244
6 | 1.131 | 0.00975 | -0.086 | 116.054
6.5 | 1.188 | 0.00998 | -0.086 | 118.982
7 | 1.24 | 0.01093 | -0.087 | 113.469
7.5 | 1.29 | 0.01128 | -0.087 | 114.433
8 | 1.337 | 0.01167 | -0.087 | 114.585
8.5 | 1.381 | 0.01208 | -0.088 | 114.301
9 | 1.422 | 0.01252 | -0.088 | 113.513
9.5 | 1.458 | 0.01306 | -0.089 | 111.662
10 | 1.484 | 0.01126 | -0.089 | 131.743
10.5 | 1.508 | 0.01171 | -0.089 | 128.777
11 | 1.525 | 0.01402 | -0.089 | 108.782
11.5 | 1.536 | 0.01467 | -0.09 | 104.667
12 | 1.54 | 0.0154 | -0.09 | 100.013
12.5 | 1.538 | 0.0162 | -0.09 | 94.976
13 | 1.53 | 0.01708 | -0.09 | 89.548
13.5 | 1.515 | 0.0181 | -0.091 | 83.7
14 | 1.494 | 0.01925 | -0.091 | 77.645
14.5 | 1.468 | 0.02051 | -0.091 | 71.597
15 | 1.438 | 0.02197 | -0.091 | 65.426
15.5 | 1.402 | 0.02379 | -0.091 | 58.92
16 | 1.362 | 0.02598 | -0.09 | 52.423
16.5 | 1.319 | 0.02846 | -0.09 | 46.363
17 | 1.275 | 0.03115 | -0.09 | 40.934

## 150. Re 20M Mach 0.00 (2)
BIGFOIL.COM POLAR EXPORT
clarky
CLARK Y |  |  |  | Cl Max: | 2.0401 | at alpha= | 20 | deg
XFOIL ncrit=9 |  |  |  | L/D Max: | 163.211 | at alpha= | 7 | deg
Re: | 20000000 |  |  | Cd Min: | 0.04179 | at alpha= | 20 | deg
Mach: | 0 |  |  | Cl=0 at alpha= | -3.4583 | deg
|  |  |  | @ Cl=0.1, Cd= | 0.0052766
|  |  |  | @ Cl=0.4, Cd= | 0.0054812
|  |  |  | @ Cl=0.6, Cd= | 0.0054923
alpha (deg) | Cl | Cd | Cm | Cl/Cd
-20 | -1.6629 | 0.02495 | -0.0973 | -66.6493
-19.5 | -1.6566 | 0.02259 | -0.0935 | -73.3333
-19 | -1.6308 | 0.02076 | -0.0912 | -78.5549
-18.5 | -1.5985 | 0.01915 | -0.0892 | -83.4726
-18 | -1.5613 | 0.01766 | -0.0878 | -88.4088
-17 | -1.4667 | 0.01528 | -0.0875 | -95.9882
-16.5 | -1.4209 | 0.0144 | -0.0865 | -98.6736
-16 | -1.3741 | 0.01362 | -0.0855 | -100.8884
-15.5 | -1.3262 | 0.01281 | -0.0846 | -103.5285
-15 | -1.2774 | 0.01197 | -0.0839 | -106.7168
-14.5 | -1.2276 | 0.0112 | -0.0833 | -109.6071
-14 | -1.176 | 0.0106 | -0.0828 | -110.9434
-13.5 | -1.1238 | 0.01003 | -0.0824 | -112.0439
-13 | -1.0719 | 0.00937 | -0.0819 | -114.397
-12.5 | -1.0184 | 0.00889 | -0.0817 | -114.5557
-12 | -0.9654 | 0.00829 | -0.0813 | -116.4536
-11.5 | -0.9112 | 0.00782 | -0.0811 | -116.5217
-11 | -0.8562 | 0.00746 | -0.081 | -114.7721
-10.5 | -0.8005 | 0.00717 | -0.0809 | -111.6457
-10 | -0.7449 | 0.00684 | -0.0809 | -108.9035
-9.5 | -0.6886 | 0.00663 | -0.0809 | -103.8612
-9 | -0.6321 | 0.00644 | -0.0809 | -98.1522
-8.5 | -0.5756 | 0.0063 | -0.0809 | -91.3651
-8 | -0.5189 | 0.00611 | -0.081 | -84.9264
-7.5 | -0.4622 | 0.00593 | -0.0811 | -77.9427
-7 | -0.4054 | 0.0058 | -0.0811 | -69.8966
-6.5 | -0.3484 | 0.00572 | -0.0812 | -60.9091
-6 | -0.2913 | 0.00565 | -0.0813 | -51.5575
-5.5 | -0.2342 | 0.00559 | -0.0815 | -41.8962
-5 | -0.1767 | 0.0055 | -0.0816 | -32.1273
-4.5 | -0.1193 | 0.00541 | -0.0818 | -22.0518
-4 | -0.0622 | 0.00534 | -0.0819 | -11.6479
-3.5 | -0.0048 | 0.00529 | -0.0821 | -0.90737
-3 | 0.0527 | 0.00526 | -0.0823 | 10.019
-2 | 0.1669 | 0.0053 | -0.0825 | 31.4906
-1.5 | 0.2232 | 0.00538 | -0.0825 | 41.487
-1 | 0.2798 | 0.00546 | -0.0826 | 51.2454
-0.5 | 0.3365 | 0.00552 | -0.0827 | 60.9601
0 | 0.3932 | 0.00548 | -0.0828 | 71.7518
0.5 | 0.4502 | 0.00549 | -0.083 | 82.0036
1 | 0.507 | 0.0055 | -0.0831 | 92.1818
1.5 | 0.5634 | 0.00546 | -0.0833 | 103.1868
2 | 0.6201 | 0.00551 | -0.0834 | 112.5408
2.5 | 0.6769 | 0.0055 | -0.0836 | 123.0727
3 | 0.733 | 0.00556 | -0.0837 | 131.8345
3.5 | 0.7889 | 0.0056 | -0.0838 | 140.875
4.5 | 0.8957 | 0.00595 | -0.0833 | 150.5378
5 | 0.9487 | 0.00625 | -0.0829 | 151.792
5.5 | 1.0018 | 0.00653 | -0.0826 | 153.415
6 | 1.0557 | 0.00671 | -0.0824 | 157.3323
6.5 | 1.1091 | 0.00693 | -0.0821 | 160.0433
7 | 1.1588 | 0.0071 | -0.081 | 163.2113
7.5 | 1.21 | 0.00796 | -0.0805 | 152.0101
8 | 1.2623 | 0.00833 | -0.0801 | 151.5366
8.5 | 1.3142 | 0.0087 | -0.0796 | 151.0575
9 | 1.366 | 0.00907 | -0.0792 | 150.6064
9.5 | 1.4167 | 0.0095 | -0.0785 | 149.1263
10 | 1.4671 | 0.00991 | -0.0779 | 148.0424
10.5 | 1.5165 | 0.01037 | -0.0772 | 146.2392
11 | 1.5646 | 0.01087 | -0.0762 | 143.9374
11.5 | 1.6121 | 0.01136 | -0.0752 | 141.9102
12 | 1.6583 | 0.01189 | -0.074 | 139.4701
12.5 | 1.7024 | 0.01248 | -0.0724 | 136.4103
13 | 1.7438 | 0.01313 | -0.0705 | 132.8104
13.5 | 1.7782 | 0.01382 | -0.0672 | 128.6686
14 | 1.8121 | 0.01455 | -0.064 | 124.543
14.5 | 1.8445 | 0.01539 | -0.0608 | 119.8506
15 | 1.8751 | 0.01636 | -0.0576 | 114.6149
15.5 | 1.9039 | 0.01748 | -0.0545 | 108.9188
16 | 1.9306 | 0.0188 | -0.0513 | 102.6915
16.5 | 1.9537 | 0.02044 | -0.0481 | 95.5822
17 | 1.9744 | 0.02234 | -0.0449 | 88.3796
17.5 | 1.992 | 0.02457 | -0.0419 | 81.0745
18 | 2.0074 | 0.02714 | -0.0391 | 73.9646
18.5 | 2.0188 | 0.03015 | -0.0365 | 66.9585
20 | 2.0401 | 0.04179 | -0.0314 | 48.8179

## 151. Re 20M Mach 0.10 (1)
BIGFOIL.COM POLAR EXPORT
clarky
CLARK Y |  |  |  | Cl Max: | 1.534 | at alpha= | 12 | deg
JavaFoil+Calcfoil stall+Eppler ext transition |  |  |  | L/D Max: | 130.61 | at alpha= | 10 | deg
Re: | 20000000 |  |  | Cd Min: | 0.00783 | at alpha= | 1 | deg
Mach: | 0.1 |  |  | Cl=0 at alpha= | -3.5 | deg
|  |  |  | @ Cl=0.1, Cd= | 0.00808
|  |  |  | @ Cl=0.4, Cd= | 0.0080559
|  |  |  | @ Cl=0.6, Cd= | 0.0078841
alpha (deg) | Cl | Cd | Cm | Cl/Cd
-16 | -0.609 | 0.1127 | -0.038 | -5.407
-15.5 | -0.622 | 0.10648 | -0.038 | -5.84
-15 | -0.633 | 0.0992 | -0.04 | -6.38
-14.5 | -0.641 | 0.09323 | -0.04 | -6.876
-14 | -0.647 | 0.08677 | -0.041 | -7.454
-13.5 | -0.65 | 0.08035 | -0.043 | -8.092
-13 | -0.652 | 0.07296 | -0.045 | -8.93
-12.5 | -0.651 | 0.06502 | -0.048 | -10.011
-12 | -0.651 | 0.05455 | -0.051 | -11.933
-11.5 | -0.66 | 0.03744 | -0.058 | -17.635
-11 | -0.726 | 0.01103 | -0.07 | -65.867
-10.5 | -0.707 | 0.01024 | -0.071 | -69.081
-10 | -0.677 | 0.00952 | -0.072 | -71.103
-9.5 | -0.641 | 0.00914 | -0.072 | -70.133
-9 | -0.601 | 0.00895 | -0.073 | -67.173
-8.5 | -0.557 | 0.00877 | -0.073 | -63.543
-8 | -0.509 | 0.00858 | -0.074 | -59.382
-7.5 | -0.458 | 0.00841 | -0.074 | -54.539
-7 | -0.405 | 0.00829 | -0.074 | -48.834
-6.5 | -0.35 | 0.00814 | -0.075 | -42.996
-6 | -0.294 | 0.00802 | -0.075 | -36.647
-5.5 | -0.237 | 0.00832 | -0.076 | -28.428
-5 | -0.178 | 0.0083 | -0.076 | -21.491
-4.5 | -0.12 | 0.00822 | -0.077 | -14.555
-4 | -0.06 | 0.00818 | -0.077 | -7.363
-3.5 | 0 | 0.00812 | -0.077 | -0.045
-3 | 0.06 | 0.00808 | -0.078 | 7.411
-2.5 | 0.12 | 0.00808 | -0.078 | 14.913
-2 | 0.181 | 0.00806 | -0.079 | 22.489
-1.5 | 0.242 | 0.00806 | -0.079 | 30.031
-1 | 0.303 | 0.00805 | -0.08 | 37.642
-0.5 | 0.364 | 0.00805 | -0.08 | 45.183
0 | 0.425 | 0.00806 | -0.081 | 52.667
0.5 | 0.485 | 0.00796 | -0.081 | 60.919
1 | 0.545 | 0.00783 | -0.082 | 69.701
1.5 | 0.606 | 0.00789 | -0.082 | 76.801
2 | 0.666 | 0.00797 | -0.082 | 83.601
2.5 | 0.726 | 0.00812 | -0.083 | 89.433
3 | 0.786 | 0.00837 | -0.083 | 93.841
3.5 | 0.845 | 0.00858 | -0.084 | 98.566
4 | 0.904 | 0.00913 | -0.084 | 99.108
4.5 | 0.963 | 0.00936 | -0.085 | 102.88
5 | 1.022 | 0.00942 | -0.085 | 108.413
5.5 | 1.079 | 0.00959 | -0.086 | 112.505
6 | 1.137 | 0.00981 | -0.086 | 115.833
6.5 | 1.193 | 0.01003 | -0.087 | 118.982
7 | 1.246 | 0.01101 | -0.087 | 113.176
7.5 | 1.296 | 0.01137 | -0.087 | 113.937
8 | 1.343 | 0.01175 | -0.088 | 114.327
8.5 | 1.387 | 0.01221 | -0.088 | 113.597
9 | 1.426 | 0.01264 | -0.089 | 112.811
9.5 | 1.462 | 0.01323 | -0.089 | 110.478
10 | 1.486 | 0.01138 | -0.089 | 130.61
10.5 | 1.509 | 0.01184 | -0.09 | 127.377
11 | 1.524 | 0.0142 | -0.09 | 107.336
11.5 | 1.532 | 0.01488 | -0.09 | 102.977
12 | 1.534 | 0.01564 | -0.09 | 98.052
12.5 | 1.528 | 0.01648 | -0.091 | 92.73
13 | 1.516 | 0.01742 | -0.091 | 87.037
13.5 | 1.497 | 0.0185 | -0.091 | 80.92
14 | 1.471 | 0.01973 | -0.091 | 74.573
14.5 | 1.44 | 0.02111 | -0.091 | 68.199
15 | 1.404 | 0.02268 | -0.091 | 61.889
15.5 | 1.362 | 0.02468 | -0.091 | 55.2
16 | 1.316 | 0.02711 | -0.091 | 48.563
16.5 | 1.268 | 0.02972 | -0.09 | 42.678
17 | 1.217 | 0.03312 | -0.09 | 36.751

## 152. Re 20M Mach 0.10 (2)
BIGFOIL.COM POLAR EXPORT
clarky
CLARK Y |  |  |  | Cl Max: | 2.0308 | at alpha= | 20 | deg
XFOIL ncrit=9 |  |  |  | L/D Max: | 163.007 | at alpha= | 7 | deg
Re: | 20000000 |  |  | Cd Min: | 0.04553 | at alpha= | 20 | deg
Mach: | 0.1 |  |  | Cl=0 at alpha= | -3.456 | deg
|  |  |  | @ Cl=0.1, Cd= | 0.00526
|  |  |  | @ Cl=0.4, Cd= | 0.0054816
|  |  |  | @ Cl=0.6, Cd= | 0.0054992
alpha (deg) | Cl | Cd | Cm | Cl/Cd
-20 | -1.6191 | 0.03177 | -0.1 | -50.9632
-19.5 | -1.6272 | 0.02627 | -0.1018 | -61.9414
-19 | -1.6225 | 0.0235 | -0.0986 | -69.0426
-18.5 | -1.6002 | 0.0215 | -0.0956 | -74.4279
-18 | -1.5687 | 0.01971 | -0.0933 | -79.589
-17.5 | -1.5275 | 0.01802 | -0.0924 | -84.7669
-17 | -1.4807 | 0.01646 | -0.0921 | -89.9575
-16.5 | -1.4368 | 0.01527 | -0.0906 | -94.093
-16 | -1.3904 | 0.01431 | -0.0892 | -97.1628
-15.5 | -1.3414 | 0.01346 | -0.0881 | -99.6582
-15 | -1.2913 | 0.01265 | -0.0871 | -102.0791
-14.5 | -1.241 | 0.01178 | -0.0862 | -105.348
-14 | -1.1897 | 0.01097 | -0.0854 | -108.4503
-13.5 | -1.1365 | 0.01037 | -0.0848 | -109.595
-13 | -1.0833 | 0.00973 | -0.0842 | -111.3361
-12.5 | -1.0298 | 0.0091 | -0.0837 | -113.1648
-12 | -0.9758 | 0.00848 | -0.0832 | -115.0708
-11.5 | -0.9205 | 0.00803 | -0.0828 | -114.6326
-11 | -0.8653 | 0.00756 | -0.0825 | -114.4577
-10.5 | -0.8087 | 0.00727 | -0.0823 | -111.238
-10 | -0.7523 | 0.00692 | -0.0822 | -108.7139
-9.5 | -0.6954 | 0.00668 | -0.082 | -104.1018
-9 | -0.6382 | 0.00649 | -0.082 | -98.3359
-8.5 | -0.581 | 0.00633 | -0.0819 | -91.7852
-8 | -0.5236 | 0.00615 | -0.0819 | -85.1382
-7.5 | -0.4663 | 0.00596 | -0.0819 | -78.2383
-7 | -0.409 | 0.00582 | -0.0819 | -70.2749
-6.5 | -0.3513 | 0.00573 | -0.082 | -61.3089
-6 | -0.2938 | 0.00566 | -0.082 | -51.9081
-4.5 | -0.1204 | 0.00542 | -0.0823 | -22.214
-4 | -0.0629 | 0.00535 | -0.0824 | -11.757
-3.5 | -0.0051 | 0.00529 | -0.0826 | -0.96408
-3 | 0.0529 | 0.00526 | -0.0827 | 10.057
-2.5 | 0.1107 | 0.00526 | -0.0829 | 21.0456
-2 | 0.1678 | 0.00531 | -0.083 | 31.6008
-1.5 | 0.2245 | 0.00539 | -0.083 | 41.6512
-1 | 0.2814 | 0.00546 | -0.083 | 51.5385
-0.5 | 0.3384 | 0.00552 | -0.0831 | 61.3043
0 | 0.3955 | 0.00548 | -0.0832 | 72.1715
0.5 | 0.4528 | 0.0055 | -0.0834 | 82.3273
1.5 | 0.5668 | 0.00547 | -0.0836 | 103.6197
2 | 0.6237 | 0.00552 | -0.0838 | 112.9891
2.5 | 0.6809 | 0.00551 | -0.084 | 123.5753
3 | 0.7374 | 0.00556 | -0.0841 | 132.6259
3.5 | 0.7937 | 0.00561 | -0.0842 | 141.4795
4 | 0.8477 | 0.00574 | -0.0839 | 147.6829
4.5 | 0.9011 | 0.00597 | -0.0836 | 150.938
5 | 0.9544 | 0.00627 | -0.0832 | 152.2169
5.5 | 1.0079 | 0.00656 | -0.0828 | 153.6433
6 | 1.0622 | 0.00674 | -0.0826 | 157.5964
6.5 | 1.1159 | 0.00696 | -0.0822 | 160.3305
7 | 1.1655 | 0.00715 | -0.081 | 163.007
7.5 | 1.2174 | 0.00801 | -0.0805 | 151.985
8 | 1.2701 | 0.00838 | -0.08 | 151.5632
8.5 | 1.3224 | 0.00877 | -0.0795 | 150.7868
9 | 1.3746 | 0.00915 | -0.0789 | 150.2295
9.5 | 1.4257 | 0.00958 | -0.0782 | 148.8205
10 | 1.4765 | 0.01001 | -0.0775 | 147.5025
10.5 | 1.526 | 0.01049 | -0.0766 | 145.4719
11 | 1.5745 | 0.011 | -0.0755 | 143.1364
11.5 | 1.6223 | 0.0115 | -0.0743 | 141.0696
12 | 1.6684 | 0.01206 | -0.0729 | 138.3416
12.5 | 1.7121 | 0.01269 | -0.0711 | 134.9173
13 | 1.7509 | 0.01336 | -0.0683 | 131.0554
13.5 | 1.7853 | 0.01409 | -0.0649 | 126.7069
14 | 1.819 | 0.01488 | -0.0616 | 122.2446
14.5 | 1.8514 | 0.01579 | -0.0583 | 117.2514
15 | 1.8819 | 0.01686 | -0.055 | 111.6192
15.5 | 1.9097 | 0.01814 | -0.0516 | 105.2756
16 | 1.9352 | 0.01965 | -0.0483 | 98.4835
16.5 | 1.9564 | 0.02153 | -0.0449 | 90.8686
17 | 1.9761 | 0.02366 | -0.0417 | 83.5207
17.5 | 1.9921 | 0.02619 | -0.0387 | 76.0634
18 | 2.0053 | 0.02912 | -0.0359 | 68.8633
19 | 2.0254 | 0.03614 | -0.0317 | 56.0432
19.5 | 2.0303 | 0.0405 | -0.0301 | 50.1309
20 | 2.0308 | 0.04553 | -0.029 | 44.6036

## 153. Re 20M Mach 0.25 (1)
BIGFOIL.COM POLAR EXPORT
clarky
CLARK Y |  |  |  | Cl Max: | 1.505 | at alpha= | 10.5 | deg
JavaFoil+Calcfoil stall+Eppler ext transition |  |  |  | L/D Max: | 137.926 | at alpha= | 10 | deg
Re: | 20000000 |  |  | Cd Min: | 0.00792 | at alpha= | 1 | deg
Mach: | 0.25 |  |  | Cl=0 at alpha= | -3.5 | deg
|  |  |  | @ Cl=0.1, Cd= | 0.0081438
|  |  |  | @ Cl=0.4, Cd= | 0.0081384
|  |  |  | @ Cl=0.6, Cd= | 0.0079587
alpha (deg) | Cl | Cd | Cm | Cl/Cd
-15 | -0.414 | 0.11592 | -0.035 | -3.569
-14.5 | -0.452 | 0.10799 | -0.036 | -4.188
-14 | -0.486 | 0.09945 | -0.037 | -4.89
-13.5 | -0.515 | 0.09407 | -0.038 | -5.47
-13 | -0.538 | 0.08629 | -0.04 | -6.236
-12.5 | -0.556 | 0.07911 | -0.041 | -7.025
-12 | -0.567 | 0.07246 | -0.043 | -7.827
-11.5 | -0.572 | 0.06672 | -0.045 | -8.572
-11 | -0.574 | 0.05832 | -0.049 | -9.843
-10.5 | -0.594 | 0.03523 | -0.06 | -16.87
-10 | -0.66 | 0.01005 | -0.074 | -65.645
-9.5 | -0.634 | 0.00957 | -0.074 | -66.255
-9 | -0.601 | 0.0093 | -0.075 | -64.598
-8.5 | -0.56 | 0.00904 | -0.075 | -61.989
-8 | -0.515 | 0.00878 | -0.076 | -58.626
-7.5 | -0.465 | 0.00858 | -0.076 | -54.258
-7 | -0.412 | 0.00845 | -0.076 | -48.799
-6.5 | -0.357 | 0.00828 | -0.077 | -43.112
-6 | -0.3 | 0.00811 | -0.077 | -36.994
-5.5 | -0.242 | 0.00842 | -0.078 | -28.739
-5 | -0.183 | 0.00839 | -0.078 | -21.792
-4.5 | -0.123 | 0.00831 | -0.079 | -14.763
-4 | -0.062 | 0.00828 | -0.079 | -7.462
-3.5 | 0 | 0.00819 | -0.08 | -0.046
-3 | 0.061 | 0.00815 | -0.08 | 7.548
-2.5 | 0.124 | 0.00814 | -0.081 | 15.192
-2 | 0.186 | 0.00812 | -0.081 | 22.92
-1.5 | 0.249 | 0.00812 | -0.081 | 30.601
-1 | 0.311 | 0.00811 | -0.082 | 38.378
-0.5 | 0.374 | 0.00813 | -0.082 | 45.951
0 | 0.436 | 0.00815 | -0.083 | 53.557
0.5 | 0.498 | 0.00805 | -0.083 | 61.937
1 | 0.56 | 0.00792 | -0.084 | 70.782
1.5 | 0.622 | 0.00798 | -0.084 | 77.978
2 | 0.684 | 0.00806 | -0.085 | 84.871
2.5 | 0.746 | 0.00822 | -0.085 | 90.7
3 | 0.807 | 0.00849 | -0.086 | 95.061
3.5 | 0.868 | 0.00873 | -0.086 | 99.515
4 | 0.929 | 0.00935 | -0.087 | 99.396
4.5 | 0.989 | 0.00958 | -0.087 | 103.283
5 | 1.049 | 0.00966 | -0.088 | 108.552
5.5 | 1.108 | 0.00986 | -0.088 | 112.421
6 | 1.166 | 0.01009 | -0.088 | 115.547
6.5 | 1.224 | 0.01103 | -0.089 | 110.934
7 | 1.277 | 0.01145 | -0.089 | 111.535
7.5 | 1.327 | 0.01185 | -0.09 | 111.929
8 | 1.373 | 0.01236 | -0.09 | 111.018
8.5 | 1.414 | 0.01286 | -0.091 | 109.907
9 | 1.45 | 0.0135 | -0.091 | 107.399
9.5 | 1.473 | 0.0116 | -0.091 | 126.949
10 | 1.494 | 0.01083 | -0.092 | 137.926
10.5 | 1.505 | 0.01458 | -0.092 | 103.193
11 | 1.505 | 0.01537 | -0.092 | 97.918
11.5 | 1.494 | 0.01625 | -0.092 | 91.917
12 | 1.472 | 0.01725 | -0.093 | 85.33
12.5 | 1.439 | 0.01846 | -0.093 | 77.934
13 | 1.394 | 0.01986 | -0.093 | 70.196
13.5 | 1.338 | 0.02153 | -0.093 | 62.12
14 | 1.271 | 0.02352 | -0.092 | 54.038
14.5 | 1.195 | 0.02593 | -0.092 | 46.061
15 | 1.108 | 0.02934 | -0.092 | 37.785
15.5 | 1.016 | 0.03333 | -0.091 | 30.48

## 154. Re 20M Mach 0.25 (2)
BIGFOIL.COM POLAR EXPORT
clarky
CLARK Y |  |  |  | Cl Max: | 1.9883 | at alpha= | 18 | deg
XFOIL ncrit=9 |  |  |  | L/D Max: | 161.938 | at alpha= | 7 | deg
Re: | 20000000 |  |  | Cd Min: | 0.20863 | at alpha= | -20 | deg
Mach: | 0.25 |  |  | Cl=0 at alpha= | -3.4452 | deg
|  |  |  | @ Cl=0.1, Cd= | 0.0052822
|  |  |  | @ Cl=0.4, Cd= | 0.0055169
|  |  |  | @ Cl=0.6, Cd= | 0.00555
alpha (deg) | Cl | Cd | Cm | Cl/Cd
-20 | -0.6951 | 0.20863 | 0.0181 | -3.3317
-19.5 | -0.6805 | 0.20174 | 0.0137 | -3.3732
-19 | -0.6669 | 0.19461 | 0.0093 | -3.4269
-18.5 | -0.6706 | 0.18285 | 0.0028 | -3.6675
-18 | -0.6583 | 0.17589 | -0.0013 | -3.7427
-17.5 | -0.6468 | 0.16868 | -0.0054 | -3.8345
-17 | -1.3432 | 0.04958 | -0.0921 | -27.0916
-16.5 | -1.4308 | 0.02768 | -0.1164 | -51.6908
-16 | -1.4271 | 0.0234 | -0.114 | -60.9872
-15.5 | -1.4008 | 0.02022 | -0.1108 | -69.2779
-15 | -1.3631 | 0.01771 | -0.1076 | -76.9678
-14.5 | -1.317 | 0.01566 | -0.1048 | -84.0996
-14 | -1.2648 | 0.01411 | -0.1023 | -89.6386
-13.5 | -1.2088 | 0.01293 | -0.1002 | -93.488
-13 | -1.1516 | 0.01188 | -0.0982 | -96.936
-12.5 | -1.0947 | 0.01078 | -0.0963 | -101.5492
-12 | -1.035 | 0.01002 | -0.0948 | -103.2934
-11.5 | -0.9764 | 0.00915 | -0.0932 | -106.7104
-11 | -0.9169 | 0.00844 | -0.0919 | -108.6374
-10.5 | -0.8568 | 0.00784 | -0.0907 | -109.2857
-10 | -0.7957 | 0.00741 | -0.0898 | -107.3819
-9.5 | -0.7345 | 0.00705 | -0.089 | -104.1844
-9 | -0.6732 | 0.00676 | -0.0883 | -99.5858
-8.5 | -0.612 | 0.00655 | -0.0876 | -93.4351
-8 | -0.5506 | 0.00636 | -0.0871 | -86.5723
-7.5 | -0.4896 | 0.00614 | -0.0867 | -79.7394
-7 | -0.4291 | 0.00596 | -0.0863 | -71.9966
-6.5 | -0.3683 | 0.00581 | -0.086 | -63.3907
-6 | -0.3078 | 0.00573 | -0.0857 | -53.7173
-5.5 | -0.2475 | 0.00566 | -0.0855 | -43.7279
-5 | -0.1869 | 0.00557 | -0.0855 | -33.5548
-4.5 | -0.1265 | 0.00547 | -0.0854 | -23.1261
-4 | -0.0665 | 0.0054 | -0.0853 | -12.3148
-3.5 | -0.0066 | 0.00533 | -0.0853 | -1.2383
-3 | 0.0536 | 0.00529 | -0.0854 | 10.1323
-2.5 | 0.1134 | 0.00528 | -0.0855 | 21.4773
-2 | 0.1725 | 0.00535 | -0.0854 | 32.243
-1.5 | 0.2309 | 0.00544 | -0.0853 | 42.4449
-1 | 0.2898 | 0.00551 | -0.0853 | 52.5953
-0.5 | 0.349 | 0.00556 | -0.0854 | 62.7698
0 | 0.4081 | 0.00551 | -0.0855 | 74.0653
0.5 | 0.4674 | 0.00553 | -0.0856 | 84.5208
1 | 0.5264 | 0.00555 | -0.0857 | 94.8468
2 | 0.644 | 0.00555 | -0.0859 | 116.036
2.5 | 0.7032 | 0.00555 | -0.086 | 126.7027
3 | 0.7618 | 0.0056 | -0.0861 | 136.0357
3.5 | 0.8201 | 0.00565 | -0.0861 | 145.1504
4 | 0.8758 | 0.00581 | -0.0857 | 150.7401
4.5 | 0.9307 | 0.00608 | -0.0851 | 153.0757
5 | 0.986 | 0.00639 | -0.0845 | 154.3036
6 | 1.0981 | 0.00689 | -0.0835 | 159.3759
6.5 | 1.1538 | 0.00714 | -0.0829 | 161.5966
7 | 1.2032 | 0.00743 | -0.0808 | 161.9381
7.5 | 1.2581 | 0.00831 | -0.0802 | 151.3959
8 | 1.3131 | 0.00871 | -0.0793 | 150.7577
8.5 | 1.3678 | 0.00913 | -0.0784 | 149.8138
9 | 1.4217 | 0.00959 | -0.0772 | 148.2482
9.5 | 1.4751 | 0.01006 | -0.076 | 146.6302
10 | 1.5272 | 0.01058 | -0.0745 | 144.3478
10.5 | 1.5781 | 0.01114 | -0.0728 | 141.6607
11 | 1.6279 | 0.01171 | -0.0708 | 139.0179
11.5 | 1.6752 | 0.01237 | -0.0684 | 135.4244
12 | 1.7143 | 0.0131 | -0.0645 | 130.8626
12.5 | 1.752 | 0.01392 | -0.0604 | 125.8621
13 | 1.7887 | 0.01484 | -0.0565 | 120.5323
13.5 | 1.8236 | 0.01592 | -0.0526 | 114.5477
14 | 1.8561 | 0.01721 | -0.0486 | 107.8501
14.5 | 1.8852 | 0.0188 | -0.0445 | 100.2766
15 | 1.9113 | 0.02071 | -0.0405 | 92.2887
15.5 | 1.9338 | 0.02302 | -0.0366 | 84.0052
16 | 1.9522 | 0.02577 | -0.0329 | 75.7548
16.5 | 1.9665 | 0.02908 | -0.0296 | 67.6238
17 | 1.9788 | 0.03277 | -0.0267 | 60.3845
17.5 | 1.9857 | 0.03725 | -0.0244 | 53.3074
18 | 1.9883 | 0.0424 | -0.0225 | 46.8939
18.5 | 1.9847 | 0.04846 | -0.0214 | 40.9554
19 | 1.9754 | 0.05543 | -0.0209 | 35.6377
19.5 | 1.9574 | 0.06362 | -0.0213 | 30.7671
20 | 1.9314 | 0.07311 | -0.0227 | 26.4177

## 155. Re 20M Mach 0.50 (1)
BIGFOIL.COM POLAR EXPORT
clarky
CLARK Y |  |  |  | Cl Max: | 1.449 | at alpha= | 8 | deg
JavaFoil+Calcfoil stall+Eppler ext transition |  |  |  | L/D Max: | 130.968 | at alpha= | 7.5 | deg
Re: | 20000000 |  |  | Cd Min: | 0.00843 | at alpha= | -2 | deg
Mach: | 0.5 |  |  | Cl=0 at alpha= | -3.5 | deg
|  |  |  | @ Cl=0.1, Cd= | 0.0084583
|  |  |  | @ Cl=0.4, Cd= | 0.0084677
|  |  |  | @ Cl=0.6, Cd= | 0.0084587
alpha (deg) | Cl | Cd | Cm | Cl/Cd
-20 | -0.919 | 0.18603 | -0.045 | -4.937
-19.5 | -0.891 | 0.18882 | -0.045 | -4.721
-19 | -0.864 | 0.18115 | -0.045 | -4.771
-18.5 | -0.837 | 0.1677 | -0.045 | -4.989
-18 | -0.809 | 0.15618 | -0.045 | -5.183
-17.5 | -0.783 | 0.14235 | -0.045 | -5.497
-17 | -0.756 | 0.12918 | -0.046 | -5.849
-16.5 | -0.726 | 0.13866 | -0.044 | -5.233
-16 | -0.698 | 0.13109 | -0.044 | -5.323
-15.5 | -0.671 | 0.11863 | -0.045 | -5.657
-15 | -0.642 | 0.11962 | -0.044 | -5.371
-14.5 | -0.615 | 0.11194 | -0.044 | -5.492
-14 | -0.589 | 0.09809 | -0.046 | -6
-13.5 | -0.562 | 0.0896 | -0.047 | -6.273
-13 | -0.532 | 0.08926 | -0.045 | -5.964
-12.5 | -0.506 | 0.0803 | -0.047 | -6.304
-12 | -0.481 | 0.07094 | -0.051 | -6.788
-11.5 | -0.458 | 0.06185 | -0.055 | -7.403
-11 | -0.441 | 0.04731 | -0.062 | -9.314
-10.5 | -0.397 | 0.05997 | -0.051 | -6.617
-10 | -0.435 | 0.01282 | -0.08 | -33.955
-9.5 | -0.337 | 0.06006 | -0.047 | -5.612
-9 | -0.307 | 0.05993 | -0.042 | -5.126
-8.5 | -0.282 | 0.05253 | -0.048 | -5.359
-8 | -0.258 | 0.04305 | -0.057 | -5.998
-7.5 | -0.352 | 0.03408 | -0.064 | -10.329
-7 | -0.406 | 0.00946 | -0.085 | -42.871
-6.5 | -0.367 | 0.00904 | -0.086 | -40.656
-6 | -0.317 | 0.00874 | -0.086 | -36.31
-5.5 | -0.26 | 0.009 | -0.087 | -28.926
-5 | -0.199 | 0.00887 | -0.087 | -22.446
-4.5 | -0.135 | 0.00875 | -0.088 | -15.398
-4 | -0.068 | 0.00862 | -0.088 | -7.913
-3.5 | 0 | 0.00855 | -0.089 | -0.049
-3 | 0.068 | 0.00844 | -0.09 | 8.096
-2.5 | 0.138 | 0.00848 | -0.09 | 16.249
-2 | 0.208 | 0.00843 | -0.091 | 24.629
-1.5 | 0.278 | 0.00843 | -0.091 | 32.918
-1 | 0.348 | 0.00843 | -0.092 | 41.238
-0.5 | 0.417 | 0.00848 | -0.092 | 49.199
0 | 0.487 | 0.00851 | -0.093 | 57.264
0.5 | 0.557 | 0.00844 | -0.093 | 65.964
1 | 0.626 | 0.00847 | -0.094 | 73.855
1.5 | 0.695 | 0.00843 | -0.094 | 82.385
2 | 0.764 | 0.00857 | -0.095 | 89.154
2.5 | 0.832 | 0.00878 | -0.095 | 94.761
3 | 0.901 | 0.0092 | -0.096 | 97.918
3.5 | 0.968 | 0.0095 | -0.096 | 101.945
4 | 1.035 | 0.01034 | -0.097 | 100.108
4.5 | 1.101 | 0.01056 | -0.097 | 104.268
5 | 1.167 | 0.01092 | -0.098 | 106.885
5.5 | 1.231 | 0.01128 | -0.098 | 109.13
6 | 1.293 | 0.01173 | -0.099 | 110.262
6.5 | 1.354 | 0.01336 | -0.099 | 101.339
7 | 1.396 | 0.01161 | -0.099 | 120.238
7.5 | 1.432 | 0.01093 | -0.1 | 130.968
8 | 1.449 | 0.01487 | -0.1 | 97.429
8.5 | 1.434 | 0.016 | -0.1 | 89.678
9 | 1.352 | 0.01748 | -0.1 | 77.32
9.5 | 0.872 | 0.01914 | -0.1 | 45.571
10 | 0.9 | 0.02079 | -0.1 | 43.312
10.5 | 0.929 | 0.022 | -0.1 | 42.229
11 | 0.951 | 0.02538 | -0.1 | 37.491
11.5 | 0.964 | 0.03193 | -0.098 | 30.191
12 | 0.993 | 0.0331 | -0.098 | 29.989
12.5 | 0.963 | 0.05767 | -0.089 | 16.699
13 | 0.913 | 0.1019 | -0.063 | 8.959

## 156. Re 20M Mach 0.50 (2)
BIGFOIL.COM POLAR EXPORT
clarky
CLARK Y |  |  |  | Cl Max: | 1.7478 | at alpha= | 11 | deg
XFOIL ncrit=9 |  |  |  | L/D Max: | 163.84 | at alpha= | 4 | deg
Re: | 20000000 |  |  | Cd Min: | 0.25219 | at alpha= | -20 | deg
Mach: | 0.5 |  |  | Cl=0 at alpha= | -3.3934 | deg
|  |  |  | @ Cl=0.1, Cd= | 0.005457
|  |  |  | @ Cl=0.4, Cd= | 0.0057514
|  |  |  | @ Cl=0.6, Cd= | 0.0057199
alpha (deg) | Cl | Cd | Cm | Cl/Cd
-20 | -0.6769 | 0.25219 | 0.0301 | -2.6841
-19.5 | -0.6561 | 0.24353 | 0.0248 | -2.6941
-19 | -0.64 | 0.23272 | 0.019 | -2.7501
-18.5 | -0.6205 | 0.22404 | 0.0138 | -2.7696
-18 | -0.6053 | 0.21411 | 0.0083 | -2.8271
-17.5 | -0.5911 | 0.20413 | 0.0027 | -2.8957
-17 | -0.5758 | 0.19489 | -0.0025 | -2.9545
-16.5 | -0.5626 | 0.18545 | -0.0078 | -3.0337
-16 | -0.5461 | 0.17739 | -0.0122 | -3.0785
-15.5 | -0.5363 | 0.16789 | -0.0174 | -3.1944
-15 | -0.5249 | 0.15904 | -0.0221 | -3.3004
-14.5 | -0.5125 | 0.15091 | -0.0264 | -3.3961
-14 | -0.5034 | 0.14202 | -0.0312 | -3.5446
-13.5 | -0.5059 | 0.13177 | -0.0366 | -3.8393
-13 | -0.5061 | 0.1228 | -0.0407 | -4.1213
-12.5 | -0.5243 | 0.11105 | -0.0476 | -4.7213
-12 | -0.5484 | 0.09894 | -0.0554 | -5.5428
-11.5 | -0.5805 | 0.0865 | -0.0643 | -6.711
-11 | -0.6007 | 0.07616 | -0.0719 | -7.8873
-10.5 | -0.6135 | 0.06681 | -0.079 | -9.1828
-10 | -0.6229 | 0.05775 | -0.0865 | -10.7861
-9.5 | -0.6266 | 0.04832 | -0.0967 | -12.9677
-9 | -0.6196 | 0.03601 | -0.1125 | -17.2063
-8.5 | -0.6248 | 0.02563 | -0.1183 | -24.3777
-8 | -0.6268 | 0.01594 | -0.119 | -39.3225
-7.5 | -0.5962 | 0.00968 | -0.1151 | -61.5909
-7 | -0.5305 | 0.0075 | -0.1109 | -70.7333
-6.5 | -0.4545 | 0.00682 | -0.1077 | -66.6422
-6 | -0.3785 | 0.00638 | -0.1052 | -59.326
-5.5 | -0.3041 | 0.00611 | -0.1031 | -49.7709
-5 | -0.2308 | 0.00593 | -0.1014 | -38.9207
-4.5 | -0.1577 | 0.00576 | -0.1001 | -27.3785
-4 | -0.0856 | 0.00565 | -0.0991 | -15.1504
-3.5 | -0.0149 | 0.00553 | -0.0982 | -2.6944
-3 | 0.055 | 0.00547 | -0.0975 | 10.0548
-2.5 | 0.1243 | 0.00545 | -0.0969 | 22.8073
-2 | 0.1921 | 0.00554 | -0.0963 | 34.6751
-1 | 0.3267 | 0.00574 | -0.0954 | 56.9164
-0.5 | 0.3951 | 0.00575 | -0.0953 | 68.713
0 | 0.4635 | 0.00577 | -0.0952 | 80.3293
0.5 | 0.5317 | 0.00567 | -0.0951 | 93.7743
1 | 0.5998 | 0.00572 | -0.0951 | 104.8601
1.5 | 0.6669 | 0.00569 | -0.0948 | 117.2056
2 | 0.7351 | 0.00571 | -0.0947 | 128.7391
2.5 | 0.8031 | 0.00576 | -0.0945 | 139.4271
3 | 0.8712 | 0.0058 | -0.0942 | 150.2069
3.5 | 0.9381 | 0.00594 | -0.0935 | 157.9293
4 | 1.0027 | 0.00612 | -0.0924 | 163.8399
4.5 | 1.0636 | 0.00656 | -0.0905 | 162.1341
5 | 1.1252 | 0.00707 | -0.0885 | 159.1513
5.5 | 1.1906 | 0.00739 | -0.0868 | 161.1096
6 | 1.2561 | 0.00771 | -0.0849 | 162.9183
6.5 | 1.319 | 0.00809 | -0.0823 | 163.0408
7 | 1.3696 | 0.00918 | -0.0774 | 149.1939
7.5 | 1.4325 | 0.00976 | -0.0742 | 146.7725
8 | 1.4915 | 0.01036 | -0.07 | 143.9672
8.5 | 1.546 | 0.01107 | -0.0649 | 139.6567
9 | 1.6008 | 0.01189 | -0.0597 | 134.6341
9.5 | 1.6527 | 0.01294 | -0.054 | 127.7202
10 | 1.7019 | 0.01426 | -0.048 | 119.3478
10.5 | 1.7387 | 0.01636 | -0.0409 | 106.2775
11 | 1.7478 | 0.02026 | -0.0325 | 86.2685
11.5 | 1.7315 | 0.02635 | -0.0251 | 65.7116
12.5 | 1.6461 | 0.04541 | -0.0182 | 36.2497
13 | 1.6063 | 0.0561 | -0.0184 | 28.6328
13.5 | 1.5638 | 0.06768 | -0.0203 | 23.1058
14 | 1.5206 | 0.07984 | -0.0234 | 19.0456
14.5 | 1.4785 | 0.09222 | -0.0273 | 16.0323
15 | 1.4372 | 0.10488 | -0.032 | 13.7033
15.5 | 1.3988 | 0.11782 | -0.0377 | 11.8723
16 | 1.3643 | 0.13078 | -0.0439 | 10.432

## 157. Re 60.70k Mach 0.00 (1)
BIGFOIL.COM POLAR EXPORT
clarky
CLARK Y |  |  |  | Cl Max: | 1.127 | at alpha= | 10.26 | deg
Wind Tunnel (UIUC Low-Speed Airfoil Test Program, Vol 3) |  |  |  | L/D Max: | 32.2923 | at alpha= | 10.26 | deg
Re: | 60700 |  |  | Cd Min: | 0.0232 | at alpha= | -0.45 | deg
Mach: | 0 |  |  | Cl=0 at alpha= | -1.2195 | deg
|  |  |  | @ Cl=0.1, Cd= | 0.024236
|  |  |  | @ Cl=0.4, Cd= | 0.033331
|  |  |  | @ Cl=0.6, Cd= | 0.033889
alpha (deg) | Cl | Cd | Cm | Cl/Cd
-2.07 | -0.084 | 0.0265 |  | -3.1698
-0.45 | 0.076 | 0.0232 |  | 3.2759
1.02 | 0.222 | 0.0295 |  | 7.5254
2.54 | 0.389 | 0.0333 |  | 11.6817
4.16 | 0.604 | 0.0339 |  | 17.8171
5.71 | 0.744 | 0.0357 |  | 20.8403
7.19 | 0.884 | 0.0389 |  | 22.7249
8.74 | 1.016 | 0.039 |  | 26.0513
10.26 | 1.127 | 0.0349 |  | 32.2923

## 158. Re 60.70k Mach 0.00 (2)
BIGFOIL.COM POLAR EXPORT
clarky
CLARK Y |  |  |  | Cl Max: | 1.221 | at alpha= | 12.8 | deg
Wind Tunnel (UIUC Low-Speed Airfoil Test Program, Vol 3) |  |  |  | L/D Max: | 32.9296 | at alpha= | 11.31 | deg
Re: | 60700 |  |  | Cd Min: | 0.0355 | at alpha= | 11.31 | deg
Mach: | 0 |  |  | Cl=0 at alpha= |  | deg
@ Cl=0.1, Cd=
@ Cl=0.4, Cd=
@ Cl=0.6, Cd=
alpha (deg) | Cl | Cd | Cm | Cl/Cd
11.31 | 1.169 | 0.0355 |  | 32.9296
12.8 | 1.221 | 0.0374 |  | 32.6471

## 159. Re 60.70k Mach 0.00 (3)
BIGFOIL.COM POLAR EXPORT
clarky
CLARK Y |  |  |  | Cl Max: | 1.25 | at alpha= | 14.59 | deg
Wind Tunnel (UIUC Low-Speed Airfoil Test Program, Vol 3) |  |  |  | L/D Max: |  | at alpha= |  | deg
Re: | 60700 |  |  | Cd Min: |  | at alpha= |  | deg
Mach: | 0 |  |  | Cl=0 at alpha= | -1.1056 | deg
@ Cl=0.1, Cd=
@ Cl=0.4, Cd=
@ Cl=0.6, Cd=
alpha (deg) | Cl | Cd | Cm | Cl/Cd
-6.33 | -0.422 |  | -0.0299
-6.02 | -0.415 |  | -0.0336
-5.82 | -0.4 |  | -0.0359
-4.47 | -0.324 |  | -0.0455
-4.34 | -0.302 |  | -0.0439
-3.89 | -0.282 |  | -0.0469
-3.38 | -0.216 |  | -0.0467
-2.47 | -0.133 |  | -0.0507
-2.35 | -0.138 |  | -0.0508
-1.78 | -0.073 |  | -0.0522
-1.51 | -0.028 |  | -0.0543
-0.73 | 0.026 |  | -0.0521
-0.6 | 0.063 |  | -0.0577
0.31 | 0.125 |  | -0.0543
0.8 | 0.204 |  | -0.0661
1.38 | 0.258 |  | -0.0652
1.75 | 0.323 |  | -0.0735
2.42 | 0.352 |  | -0.0704
2.7 | 0.417 |  | -0.0789
3.48 | 0.498 |  | -0.0776
3.67 | 0.549 |  | -0.0824
4.54 | 0.632 |  | -0.0801
4.62 | 0.654 |  | -0.0808
5.56 | 0.734 |  | -0.0773
5.57 | 0.708 |  | -0.0769
6.52 | 0.828 |  | -0.0747
6.62 | 0.804 |  | -0.0734
7.67 | 0.901 |  | -0.0685
7.94 | 0.95 |  | -0.0667
8.67 | 0.984 |  | -0.0626
8.86 | 1.015 |  | -0.0627
9.68 | 1.061 |  | -0.0555
9.76 | 1.071 |  | -0.0639
10.6 | 0.781 |  | -0.086
10.67 | 1.126 |  | -0.0511
11.65 | 1.182 |  | -0.0442
12 | 0.753 |  | -0.0908
12.49 | 0.745 |  | -0.0912
12.62 | 1.21 |  | -0.0395
13.61 | 1.236 |  | -0.0322
13.95 | 0.794 |  | -0.098
14.59 | 1.25 |  | -0.0321
14.9 | 0.821 |  | -0.1066
15.54 | 0.897 |  | -0.1102
15.84 | 0.842 |  | -0.1155
16.61 | 0.853 |  | -0.1178
16.92 | 0.877 |  | -0.124
17.65 | 0.934 |  | -0.1294
18.81 | 0.939 |  | -0.134

## 160. Re 59.50k Mach 0.00 (1)
BIGFOIL.COM POLAR EXPORT
clarky
CLARK Y |  |  |  | Cl Max: | 1.296 | at alpha= | 8 | deg
JavaFoil+Calcfoil stall+Eppler ext transition |  |  |  | L/D Max: | 41.807 | at alpha= | 6 | deg
Re: | 59500 |  |  | Cd Min: | 0.01873 | at alpha= | 0 | deg
Mach: | 0 |  |  | Cl=0 at alpha= | -3.5 | deg
|  |  |  | @ Cl=0.1, Cd= | 0.038999
|  |  |  | @ Cl=0.4, Cd= | 0.018958
|  |  |  | @ Cl=0.6, Cd= | 0.019722
alpha (deg) | Cl | Cd | Cm | Cl/Cd
-19 | -0.551 | 0.32741 | -0.022 | -1.682
-18.5 | -0.566 | 0.3089 | -0.022 | -1.833
-18 | -0.581 | 0.29173 | -0.022 | -1.993
-17.5 | -0.596 | 0.27062 | -0.023 | -2.201
-17 | -0.609 | 0.25406 | -0.023 | -2.398
-16.5 | -0.621 | 0.23587 | -0.024 | -2.634
-16 | -0.632 | 0.2191 | -0.025 | -2.884
-15.5 | -0.641 | 0.20617 | -0.026 | -3.108
-15 | -0.648 | 0.19253 | -0.027 | -3.363
-14.5 | -0.652 | 0.17956 | -0.028 | -3.631
-14 | -0.654 | 0.16486 | -0.029 | -3.965
-13.5 | -0.652 | 0.15317 | -0.029 | -4.258
-13 | -0.648 | 0.14325 | -0.03 | -4.521
-12.5 | -0.64 | 0.13409 | -0.03 | -4.769
-12 | -0.628 | 0.12786 | -0.03 | -4.911
-11.5 | -0.613 | 0.11713 | -0.03 | -5.231
-11 | -0.594 | 0.10923 | -0.031 | -5.436
-10.5 | -0.571 | 0.1011 | -0.031 | -5.651
-10 | -0.545 | 0.09492 | -0.031 | -5.745
-9.5 | -0.516 | 0.08807 | -0.032 | -5.859
-9 | -0.484 | 0.08253 | -0.032 | -5.859
-8.5 | -0.447 | 0.07697 | -0.032 | -5.812
-8 | -0.409 | 0.07198 | -0.033 | -5.678
-7.5 | -0.368 | 0.06704 | -0.033 | -5.487
-7 | -0.325 | 0.06201 | -0.033 | -5.239
-6.5 | -0.281 | 0.05819 | -0.034 | -4.823
-6 | -0.236 | 0.05457 | -0.034 | -4.317
-5.5 | -0.19 | 0.05148 | -0.035 | -3.685
-5 | -0.143 | 0.04876 | -0.035 | -2.935
-4.5 | -0.096 | 0.04638 | -0.036 | -2.069
-4 | -0.048 | 0.04434 | -0.036 | -1.09
-3.5 | 0 | 0.04253 | -0.037 | -0.007
-3 | 0.048 | 0.04026 | -0.037 | 1.193
-2.5 | 0.097 | 0.03898 | -0.037 | 2.479
-2 | 0.145 | 0.03928 | -0.038 | 3.702
-1.5 | 0.194 | 0.03855 | -0.039 | 5.041
-1 | 0.301 | 0.01939 | -0.078 | 15.544
-0.5 | 0.362 | 0.01944 | -0.079 | 18.608
0 | 0.418 | 0.01873 | -0.079 | 22.3
0.5 | 0.477 | 0.01897 | -0.08 | 25.141
1 | 0.536 | 0.01933 | -0.08 | 27.738
1.5 | 0.595 | 0.01969 | -0.08 | 30.22
2 | 0.653 | 0.02006 | -0.081 | 32.566
2.5 | 0.717 | 0.02134 | -0.082 | 33.591
3 | 0.775 | 0.0219 | -0.082 | 35.383
3.5 | 0.832 | 0.02243 | -0.082 | 37.1
4 | 0.889 | 0.02306 | -0.083 | 38.533
4.5 | 0.944 | 0.02375 | -0.083 | 39.741
5 | 0.998 | 0.0245 | -0.083 | 40.752
5.5 | 1.051 | 0.02534 | -0.083 | 41.478
6 | 1.102 | 0.02636 | -0.083 | 41.807
6.5 | 1.151 | 0.02754 | -0.083 | 41.779
7 | 1.194 | 0.02898 | -0.083 | 41.195
7.5 | 1.256 | 0.03051 | -0.084 | 41.153
8 | 1.296 | 0.03206 | -0.085 | 40.433
8.5 | 1.108 | 0.06092 | -0.035 | 18.184
9 | 1.139 | 0.06523 | -0.033 | 17.467
9.5 | 1.168 | 0.06987 | -0.032 | 16.718
10 | 1.193 | 0.07481 | -0.031 | 15.953
10.5 | 1.214 | 0.08057 | -0.03 | 15.064
11 | 1.229 | 0.08644 | -0.029 | 14.218
11.5 | 1.24 | 0.09334 | -0.029 | 13.282
12 | 1.246 | 0.10111 | -0.029 | 12.318
12.5 | 1.247 | 0.10893 | -0.028 | 11.443
13 | 1.243 | 0.1157 | -0.028 | 10.74

## 161. Re 59.50k Mach 0.00 (2)
BIGFOIL.COM POLAR EXPORT
clarky
CLARK Y |  |  |  | Cl Max: | 1.127 | at alpha= | 10.26 | deg
Wind Tunnel (UIUC Low-Speed Airfoil Test Program, Vol 3) |  |  |  | L/D Max: | 32.2923 | at alpha= | 10.26 | deg
Re: | 59500 |  |  | Cd Min: | 0.0232 | at alpha= | -0.45 | deg
Mach: | 0 |  |  | Cl=0 at alpha= | -1.2195 | deg
|  |  |  | @ Cl=0.1, Cd= | 0.024236
|  |  |  | @ Cl=0.4, Cd= | 0.033331
|  |  |  | @ Cl=0.6, Cd= | 0.033889
alpha (deg) | Cl | Cd | Cm | Cl/Cd
-2.07 | -0.084 | 0.0265 |  | -3.1698
-0.45 | 0.076 | 0.0232 |  | 3.2759
1.02 | 0.222 | 0.0295 |  | 7.5254
2.54 | 0.389 | 0.0333 |  | 11.6817
4.16 | 0.604 | 0.0339 |  | 17.8171
5.71 | 0.744 | 0.0357 |  | 20.8403
7.19 | 0.884 | 0.0389 |  | 22.7249
8.74 | 1.016 | 0.039 |  | 26.0513
10.26 | 1.127 | 0.0349 |  | 32.2923

## 162. Re 59.50k Mach 0.00 (3)
BIGFOIL.COM POLAR EXPORT
clarky
CLARK Y |  |  |  | Cl Max: | 1.221 | at alpha= | 12.8 | deg
Wind Tunnel (UIUC Low-Speed Airfoil Test Program, Vol 3) |  |  |  | L/D Max: | 32.9296 | at alpha= | 11.31 | deg
Re: | 59500 |  |  | Cd Min: | 0.0355 | at alpha= | 11.31 | deg
Mach: | 0 |  |  | Cl=0 at alpha= |  | deg
@ Cl=0.1, Cd=
@ Cl=0.4, Cd=
@ Cl=0.6, Cd=
alpha (deg) | Cl | Cd | Cm | Cl/Cd
11.31 | 1.169 | 0.0355 |  | 32.9296
12.8 | 1.221 | 0.0374 |  | 32.6471

## 163. Re 59.50k Mach 0.00 (4)
BIGFOIL.COM POLAR EXPORT
clarky
CLARK Y |  |  |  | Cl Max: | 1.25 | at alpha= | 14.59 | deg
Wind Tunnel (UIUC Low-Speed Airfoil Test Program, Vol 3) |  |  |  | L/D Max: |  | at alpha= |  | deg
Re: | 59500 |  |  | Cd Min: |  | at alpha= |  | deg
Mach: | 0 |  |  | Cl=0 at alpha= | -1.1056 | deg
@ Cl=0.1, Cd=
@ Cl=0.4, Cd=
@ Cl=0.6, Cd=
alpha (deg) | Cl | Cd | Cm | Cl/Cd
-6.33 | -0.422 |  | -0.0299
-6.02 | -0.415 |  | -0.0336
-5.82 | -0.4 |  | -0.0359
-4.47 | -0.324 |  | -0.0455
-4.34 | -0.302 |  | -0.0439
-3.89 | -0.282 |  | -0.0469
-3.38 | -0.216 |  | -0.0467
-2.47 | -0.133 |  | -0.0507
-2.35 | -0.138 |  | -0.0508
-1.78 | -0.073 |  | -0.0522
-1.51 | -0.028 |  | -0.0543
-0.73 | 0.026 |  | -0.0521
-0.6 | 0.063 |  | -0.0577
0.31 | 0.125 |  | -0.0543
0.8 | 0.204 |  | -0.0661
1.38 | 0.258 |  | -0.0652
1.75 | 0.323 |  | -0.0735
2.42 | 0.352 |  | -0.0704
2.7 | 0.417 |  | -0.0789
3.48 | 0.498 |  | -0.0776
3.67 | 0.549 |  | -0.0824
4.54 | 0.632 |  | -0.0801
4.62 | 0.654 |  | -0.0808
5.56 | 0.734 |  | -0.0773
5.57 | 0.708 |  | -0.0769
6.52 | 0.828 |  | -0.0747
6.62 | 0.804 |  | -0.0734
7.67 | 0.901 |  | -0.0685
7.94 | 0.95 |  | -0.0667
8.67 | 0.984 |  | -0.0626
8.86 | 1.015 |  | -0.0627
9.68 | 1.061 |  | -0.0555
9.76 | 1.071 |  | -0.0639
10.6 | 0.781 |  | -0.086
10.67 | 1.126 |  | -0.0511
11.65 | 1.182 |  | -0.0442
12 | 0.753 |  | -0.0908
12.49 | 0.745 |  | -0.0912
12.62 | 1.21 |  | -0.0395
13.61 | 1.236 |  | -0.0322
13.95 | 0.794 |  | -0.098
14.59 | 1.25 |  | -0.0321
14.9 | 0.821 |  | -0.1066
15.54 | 0.897 |  | -0.1102
15.84 | 0.842 |  | -0.1155
16.61 | 0.853 |  | -0.1178
16.92 | 0.877 |  | -0.124
17.65 | 0.934 |  | -0.1294
18.81 | 0.939 |  | -0.134

## 164. Re 59.50k Mach 0.00 (5)
BIGFOIL.COM POLAR EXPORT
clarky
CLARK Y |  |  |  | Cl Max: | 1.3392 | at alpha= | 14 | deg
XFOIL ncrit=9 |  |  |  | L/D Max: | 29.1191 | at alpha= | 10 | deg
Re: | 59500 |  |  | Cd Min: | 0.24311 | at alpha= | -20 | deg
Mach: | 0 |  |  | Cl=0 at alpha= | -0.38722 | deg
|  |  |  | @ Cl=0.1, Cd= | 0.03047
|  |  |  | @ Cl=0.4, Cd= | 0.036303
|  |  |  | @ Cl=0.6, Cd= | 0.038171
alpha (deg) | Cl | Cd | Cm | Cl/Cd
-20 | -0.6099 | 0.24311 | 0.0226 | -2.5087
-19.5 | -0.5914 | 0.23682 | 0.0192 | -2.4973
-19 | -0.577 | 0.23295 | 0.0146 | -2.4769
-18.5 | -0.5775 | 0.23728 | 0.0081 | -2.4338
-18 | -0.5415 | 0.21903 | 0.0082 | -2.4723
-17.5 | -0.5257 | 0.21373 | 0.0046 | -2.4596
-17 | -0.5283 | 0.21652 | -0.0015 | -2.44
-16.5 | -0.4937 | 0.20096 | -0.0017 | -2.4567
-16 | -0.4792 | 0.19556 | -0.0049 | -2.4504
-15.5 | -0.4781 | 0.19355 | -0.0096 | -2.4702
-15 | -0.4483 | 0.18253 | -0.0101 | -2.456
-14.5 | -0.4541 | 0.18229 | -0.0149 | -2.4911
-14 | -0.4218 | 0.17011 | -0.0151 | -2.4796
-13.5 | -0.4303 | 0.16934 | -0.0194 | -2.541
-13 | -0.3977 | 0.15784 | -0.0193 | -2.5196
-12.5 | -0.4176 | 0.15807 | -0.024 | -2.6419
-12 | -0.382 | 0.14664 | -0.0234 | -2.605
-11.5 | -0.367 | 0.13937 | -0.0243 | -2.6333
-11 | -0.3731 | 0.13519 | -0.027 | -2.7598
-10.5 | -0.3681 | 0.13007 | -0.028 | -2.83
-10 | -0.3553 | 0.1233 | -0.0281 | -2.8816
-9.5 | -0.3451 | 0.11696 | -0.0279 | -2.9506
-9 | -0.3362 | 0.11081 | -0.0274 | -3.034
-8.5 | -0.3371 | 0.10585 | -0.0263 | -3.1847
-8 | -0.3537 | 0.10237 | -0.0239 | -3.4551
-7.5 | -0.3487 | 0.0965 | -0.0204 | -3.6135
-7 | -0.3495 | 0.09182 | -0.0156 | -3.8064
-6.5 | -0.3721 | 0.08876 | -0.0089 | -4.1922
-6 | -0.4235 | 0.0874 | -0.0011 | -4.8455
-5.5 | -0.4171 | 0.0821 | 0.0052 | -5.0804
-5 | -0.4503 | 0.07949 | 0.0118 | -5.6649
-4 | -0.3792 | 0.04637 | -0.0371 | -8.1777
-3.5 | -0.3286 | 0.03994 | -0.0397 | -8.2273
-3 | -0.2803 | 0.03643 | -0.0405 | -7.6942
-2.5 | -0.2294 | 0.03353 | -0.041 | -6.8416
-2 | -0.1826 | 0.03187 | -0.0409 | -5.7295
-1.5 | -0.1352 | 0.03065 | -0.0405 | -4.4111
-1 | -0.0815 | 0.02924 | -0.0412 | -2.7873
0 | 0.0515 | 0.02942 | -0.0474 | 1.7505
0.5 | 0.1573 | 0.03171 | -0.0586 | 4.9606
1 | 0.2386 | 0.03335 | -0.0648 | 7.1544
1.5 | 0.3129 | 0.03479 | -0.0693 | 8.994
2 | 0.3832 | 0.03606 | -0.0726 | 10.6267
2.5 | 0.4544 | 0.03709 | -0.0753 | 12.2513
3 | 0.5274 | 0.03779 | -0.0776 | 13.9561
3.5 | 0.5998 | 0.03817 | -0.0791 | 15.7139
4 | 0.6678 | 0.03841 | -0.0796 | 17.3861
4.5 | 0.7248 | 0.03905 | -0.0786 | 18.5608
5 | 0.7728 | 0.04032 | -0.0769 | 19.1667
6 | 0.8798 | 0.04214 | -0.0742 | 20.878
6.5 | 0.9036 | 0.04539 | -0.0712 | 19.9075
7 | 0.9924 | 0.04307 | -0.0709 | 23.0416
7.5 | 1.019 | 0.04559 | -0.0672 | 22.3514
8 | 1.1036 | 0.04262 | -0.0656 | 25.8939
8.5 | 1.159 | 0.04221 | -0.0627 | 27.4579
9 | 1.2044 | 0.04278 | -0.0593 | 28.1533
9.5 | 1.2529 | 0.04354 | -0.0562 | 28.7758
10 | 1.3057 | 0.04484 | -0.0538 | 29.1191
10.5 | 1.3297 | 0.04851 | -0.0497 | 27.4108
11 | 1.318 | 0.05427 | -0.0431 | 24.286
11.5 | 1.2983 | 0.06103 | -0.0371 | 21.2731
12 | 1.1194 | 0.08471 | -0.0349 | 13.2145
13 | 1.3379 | 0.06744 | -0.0238 | 19.8384
14 | 1.3392 | 0.07227 | -0.0156 | 18.5305
14.5 | 1.2703 | 0.08567 | -0.0164 | 14.8278
15.5 | 0.8788 | 0.19229 | -0.0848 | 4.5702
16 | 0.8885 | 0.19844 | -0.0872 | 4.4774
16.5 | 0.904 | 0.20524 | -0.0887 | 4.4046
17 | 0.9197 | 0.21307 | -0.0905 | 4.3164
17.5 | 0.9321 | 0.22009 | -0.0934 | 4.2351
18 | 0.9483 | 0.2278 | -0.096 | 4.1629
18.5 | 0.9582 | 0.23459 | -0.1003 | 4.0846
19 | 0.9722 | 0.24172 | -0.104 | 4.022

## 165. Re 59.50k Mach 0.10 (1)
BIGFOIL.COM POLAR EXPORT
clarky
CLARK Y |  |  |  | Cl Max: | 1.301 | at alpha= | 8 | deg
JavaFoil+Calcfoil stall+Eppler ext transition |  |  |  | L/D Max: | 41.689 | at alpha= | 6 | deg
Re: | 59500 |  |  | Cd Min: | 0.01829 | at alpha= | 2 | deg
Mach: | 0.1 |  |  | Cl=0 at alpha= | -3.5 | deg
|  |  |  | @ Cl=0.1, Cd= | 0.039057
|  |  |  | @ Cl=0.4, Cd= | 0.019023
|  |  |  | @ Cl=0.6, Cd= | 0.019695
alpha (deg) | Cl | Cd | Cm | Cl/Cd
-18.5 | -0.521 | 0.32919 | -0.022 | -1.582
-18 | -0.539 | 0.30381 | -0.022 | -1.773
-17.5 | -0.556 | 0.28728 | -0.022 | -1.936
-17 | -0.573 | 0.26632 | -0.023 | -2.15
-16.5 | -0.588 | 0.24824 | -0.024 | -2.369
-16 | -0.602 | 0.22863 | -0.024 | -2.632
-15.5 | -0.614 | 0.21455 | -0.025 | -2.862
-15 | -0.624 | 0.19815 | -0.026 | -3.149
-14.5 | -0.632 | 0.18581 | -0.028 | -3.399
-14 | -0.636 | 0.17008 | -0.029 | -3.742
-13.5 | -0.638 | 0.16054 | -0.029 | -3.973
-13 | -0.636 | 0.14925 | -0.03 | -4.261
-12.5 | -0.63 | 0.13959 | -0.03 | -4.516
-12 | -0.621 | 0.12949 | -0.03 | -4.795
-11.5 | -0.608 | 0.12017 | -0.031 | -5.056
-11 | -0.59 | 0.11082 | -0.031 | -5.327
-10.5 | -0.569 | 0.10397 | -0.031 | -5.474
-10 | -0.544 | 0.09584 | -0.031 | -5.679
-9.5 | -0.516 | 0.08881 | -0.032 | -5.807
-9 | -0.484 | 0.08297 | -0.032 | -5.832
-8.5 | -0.448 | 0.07736 | -0.032 | -5.793
-8 | -0.41 | 0.07214 | -0.033 | -5.68
-7.5 | -0.369 | 0.06647 | -0.033 | -5.551
-7 | -0.326 | 0.06224 | -0.034 | -5.238
-6.5 | -0.282 | 0.05837 | -0.034 | -4.826
-6 | -0.237 | 0.05494 | -0.035 | -4.306
-5.5 | -0.191 | 0.05171 | -0.035 | -3.684
-5 | -0.144 | 0.04887 | -0.035 | -2.942
-4.5 | -0.096 | 0.04641 | -0.036 | -2.077
-4 | -0.049 | 0.04447 | -0.036 | -1.092
-3.5 | 0 | 0.04263 | -0.037 | -0.007
-3 | 0.048 | 0.04034 | -0.037 | 1.197
-2.5 | 0.097 | 0.03904 | -0.038 | 2.488
-2 | 0.146 | 0.03932 | -0.038 | 3.717
-1.5 | 0.195 | 0.03859 | -0.039 | 5.06
-1 | 0.303 | 0.01947 | -0.079 | 15.551
-0.5 | 0.364 | 0.01946 | -0.079 | 18.68
0 | 0.42 | 0.01878 | -0.08 | 22.354
0.5 | 0.479 | 0.01907 | -0.08 | 25.137
1 | 0.539 | 0.01939 | -0.08 | 27.792
1.5 | 0.598 | 0.01974 | -0.081 | 30.273
2 | 0.662 | 0.01829 | -0.082 | 36.172
2.5 | 0.72 | 0.02145 | -0.082 | 33.582
3 | 0.779 | 0.02199 | -0.082 | 35.413
3.5 | 0.836 | 0.02252 | -0.083 | 37.128
4 | 0.893 | 0.02316 | -0.083 | 38.543
4.5 | 0.948 | 0.02386 | -0.083 | 39.737
5 | 1.003 | 0.02463 | -0.083 | 40.714
5.5 | 1.056 | 0.02553 | -0.084 | 41.34
6 | 1.107 | 0.02654 | -0.084 | 41.689
6.5 | 1.155 | 0.02775 | -0.083 | 41.617
7 | 1.198 | 0.02928 | -0.083 | 40.921
7.5 | 1.26 | 0.03076 | -0.085 | 40.976
8 | 1.301 | 0.03235 | -0.085 | 40.2
8.5 | 1.112 | 0.06108 | -0.035 | 18.203
9 | 1.143 | 0.06547 | -0.033 | 17.458
9.5 | 1.171 | 0.07024 | -0.032 | 16.676
10 | 1.196 | 0.07522 | -0.031 | 15.897
10.5 | 1.215 | 0.08108 | -0.03 | 14.984
11 | 1.229 | 0.0872 | -0.03 | 14.09
11.5 | 1.237 | 0.09427 | -0.029 | 13.128
12 | 1.241 | 0.10143 | -0.028 | 12.236
12.5 | 1.239 | 0.10935 | -0.028 | 11.334
13 | 1.233 | 0.11935 | -0.028 | 10.327

## 166. Re 59.50k Mach 0.10 (2)
BIGFOIL.COM POLAR EXPORT
clarky
CLARK Y |  |  |  | Cl Max: | 1.3175 | at alpha= | 10.5 | deg
XFOIL ncrit=9 |  |  |  | L/D Max: | 29.0159 | at alpha= | 9 | deg
Re: | 59500 |  |  | Cd Min: | 0.24367 | at alpha= | -20 | deg
Mach: | 0.1 |  |  | Cl=0 at alpha= | -0.26695 | deg
|  |  |  | @ Cl=0.1, Cd= | 0.030598
|  |  |  | @ Cl=0.4, Cd= | 0.036376
|  |  |  | @ Cl=0.6, Cd= | 0.037955
alpha (deg) | Cl | Cd | Cm | Cl/Cd
-20 | -0.611 | 0.24367 | 0.0228 | -2.5075
-19.5 | -0.5926 | 0.2375 | 0.0193 | -2.4952
-19 | -0.5788 | 0.23409 | 0.0144 | -2.4726
-18 | -0.5419 | 0.21952 | 0.0082 | -2.4686
-17.5 | -0.5266 | 0.2145 | 0.0045 | -2.455
-17 | -0.5305 | 0.21799 | -0.0017 | -2.4336
-16.5 | -0.4935 | 0.20134 | -0.0017 | -2.4511
-16 | -0.4798 | 0.1963 | -0.0051 | -2.4442
-15.5 | -0.4721 | 0.19184 | -0.0091 | -2.4609
-15 | -0.4481 | 0.183 | -0.0102 | -2.4486
-14.5 | -0.4558 | 0.18344 | -0.0152 | -2.4847
-14 | -0.4209 | 0.17048 | -0.0152 | -2.4689
-13.5 | -0.4318 | 0.17037 | -0.0198 | -2.5345
-13 | -0.3967 | 0.15825 | -0.0195 | -2.5068
-12.5 | -0.4142 | 0.15784 | -0.0241 | -2.6242
-12 | -0.3825 | 0.14739 | -0.0238 | -2.5952
-11.5 | -0.3652 | 0.13972 | -0.0245 | -2.6138
-11 | -0.3663 | 0.13476 | -0.0268 | -2.7182
-10.5 | -0.3695 | 0.13092 | -0.0284 | -2.8223
-10 | -0.3566 | 0.1241 | -0.0285 | -2.8735
-9.5 | -0.3465 | 0.11775 | -0.0283 | -2.9427
-9 | -0.3369 | 0.11149 | -0.0277 | -3.0218
-8.5 | -0.3382 | 0.10654 | -0.0265 | -3.1744
-8 | -0.3551 | 0.10309 | -0.0241 | -3.4446
-7.5 | -0.3398 | 0.09637 | -0.0206 | -3.526
-7 | -0.3456 | 0.0921 | -0.0159 | -3.7524
-6.5 | -0.3711 | 0.08925 | -0.009 | -4.158
-6 | -0.4261 | 0.08815 | -0.0012 | -4.8338
-5.5 | -0.4155 | 0.08258 | 0.0052 | -5.0315
-4 | -0.383 | 0.04714 | -0.0368 | -8.1247
-3.5 | -0.3334 | 0.04065 | -0.0395 | -8.2017
-3 | -0.2846 | 0.03691 | -0.0404 | -7.7106
-2.5 | -0.233 | 0.03394 | -0.0411 | -6.8651
-2 | -0.1858 | 0.03216 | -0.041 | -5.7774
-1.5 | -0.1385 | 0.03092 | -0.0406 | -4.4793
-1 | -0.0857 | 0.02972 | -0.0412 | -2.8836
-0.5 | -0.0495 | 0.02704 | -0.0368 | -1.8306
0 | 0.0567 | 0.02966 | -0.0487 | 1.9117
0.5 | 0.1546 | 0.03178 | -0.0584 | 4.8647
1 | 0.236 | 0.03345 | -0.0645 | 7.0553
1.5 | 0.3116 | 0.03493 | -0.0692 | 8.9207
2 | 0.3853 | 0.03619 | -0.0729 | 10.6466
2.5 | 0.4604 | 0.03714 | -0.076 | 12.3963
3 | 0.536 | 0.03774 | -0.0785 | 14.2024
3.5 | 0.6103 | 0.03799 | -0.0801 | 16.0648
4 | 0.677 | 0.03823 | -0.0802 | 17.7086
4.5 | 0.7332 | 0.03889 | -0.079 | 18.8532
5 | 0.7786 | 0.04033 | -0.0771 | 19.3057
5.5 | 0.8157 | 0.04252 | -0.0748 | 19.1839
6 | 0.8894 | 0.04194 | -0.0745 | 21.2065
6.5 | 0.9059 | 0.04575 | -0.071 | 19.8011
7 | 0.9357 | 0.04852 | -0.0682 | 19.2848
7.5 | 1.0446 | 0.04404 | -0.0679 | 23.7193
8 | 1.1014 | 0.04348 | -0.0649 | 25.3312
8.5 | 1.1431 | 0.04413 | -0.0611 | 25.903
9 | 1.2236 | 0.04217 | -0.0597 | 29.0159
9.5 | 1.2485 | 0.0446 | -0.0548 | 27.9933
10 | 1.2931 | 0.04643 | -0.0517 | 27.8505
10.5 | 1.3175 | 0.05017 | -0.0476 | 26.2607
11 | 1.3014 | 0.05628 | -0.041 | 23.1237
11.5 | 1.2749 | 0.06349 | -0.0349 | 20.0803
12.5 | 0.9005 | 0.13291 | -0.0589 | 6.7753

## 167. Re 59.50k Mach 0.25 (1)
BIGFOIL.COM POLAR EXPORT
clarky
CLARK Y |  |  |  | Cl Max: | 1.285 | at alpha= | 7.5 | deg
JavaFoil+Calcfoil stall+Eppler ext transition |  |  |  | L/D Max: | 40.915 | at alpha= | 6 | deg
Re: | 59500 |  |  | Cd Min: | 0.01934 | at alpha= | 0.5 | deg
Mach: | 0.25 |  |  | Cl=0 at alpha= | -3.5 | deg
|  |  |  | @ Cl=0.1, Cd= | 0.0407
|  |  |  | @ Cl=0.4, Cd= | 0.019821
|  |  |  | @ Cl=0.6, Cd= | 0.019985
alpha (deg) | Cl | Cd | Cm | Cl/Cd
-16.5 | -0.269 | 0.44007 | -0.022 | -0.61
-16 | -0.321 | 0.3691 | -0.021 | -0.87
-15.5 | -0.368 | 0.32691 | -0.022 | -1.126
-15 | -0.411 | 0.29291 | -0.022 | -1.402
-14.5 | -0.449 | 0.25137 | -0.023 | -1.785
-14 | -0.482 | 0.22468 | -0.024 | -2.145
-13.5 | -0.51 | 0.2009 | -0.025 | -2.538
-13 | -0.532 | 0.18204 | -0.027 | -2.924
-12.5 | -0.549 | 0.16675 | -0.03 | -3.291
-12 | -0.559 | 0.1483 | -0.031 | -3.766
-11.5 | -0.562 | 0.13477 | -0.031 | -4.167
-11 | -0.558 | 0.12454 | -0.031 | -4.48
-10.5 | -0.548 | 0.11372 | -0.032 | -4.819
-10 | -0.532 | 0.1053 | -0.032 | -5.053
-9.5 | -0.51 | 0.09637 | -0.032 | -5.296
-9 | -0.483 | 0.08915 | -0.033 | -5.422
-8.5 | -0.451 | 0.08222 | -0.033 | -5.482
-8 | -0.414 | 0.07476 | -0.033 | -5.542
-7.5 | -0.375 | 0.06939 | -0.034 | -5.397
-7 | -0.332 | 0.06444 | -0.034 | -5.148
-6.5 | -0.287 | 0.05993 | -0.035 | -4.794
-6 | -0.242 | 0.05627 | -0.035 | -4.294
-5.5 | -0.195 | 0.05279 | -0.036 | -3.691
-5 | -0.147 | 0.04969 | -0.036 | -2.962
-4.5 | -0.099 | 0.04725 | -0.037 | -2.091
-4 | -0.05 | 0.04495 | -0.037 | -1.108
-3.5 | 0 | 0.04231 | -0.038 | -0.007
-3 | 0.05 | 0.04063 | -0.038 | 1.22
-2.5 | 0.1 | 0.0407 | -0.039 | 2.45
-2 | 0.15 | 0.03961 | -0.039 | 3.79
-1.5 | 0.201 | 0.03884 | -0.04 | 5.165
-1 | 0.311 | 0.01967 | -0.081 | 15.818
-0.5 | 0.373 | 0.0197 | -0.081 | 18.954
0 | 0.431 | 0.01996 | -0.082 | 21.584
0.5 | 0.492 | 0.01934 | -0.082 | 25.431
1 | 0.553 | 0.01968 | -0.083 | 28.098
1.5 | 0.613 | 0.02007 | -0.083 | 30.556
2 | 0.679 | 0.02131 | -0.084 | 31.862
2.5 | 0.739 | 0.02186 | -0.084 | 33.813
3 | 0.799 | 0.02242 | -0.085 | 35.626
3.5 | 0.857 | 0.02305 | -0.085 | 37.195
4 | 0.915 | 0.02372 | -0.085 | 38.577
4.5 | 0.971 | 0.02452 | -0.085 | 39.613
5 | 1.026 | 0.02537 | -0.086 | 40.449
5.5 | 1.08 | 0.02641 | -0.086 | 40.877
6 | 1.13 | 0.02763 | -0.085 | 40.915
6.5 | 1.178 | 0.02908 | -0.085 | 40.522
7 | 1.22 | 0.0309 | -0.085 | 39.475
7.5 | 1.285 | 0.0323 | -0.087 | 39.792
8 | 1.101 | 0.05802 | -0.037 | 18.981
8.5 | 1.133 | 0.06213 | -0.034 | 18.239
9 | 1.162 | 0.0669 | -0.033 | 17.363
9.5 | 1.185 | 0.07226 | -0.032 | 16.402
10 | 1.204 | 0.07785 | -0.031 | 15.462
10.5 | 1.214 | 0.08468 | -0.03 | 14.339
11 | 1.216 | 0.09211 | -0.029 | 13.206
11.5 | 1.211 | 0.10098 | -0.029 | 11.989
12 | 1.196 | 0.10962 | -0.028 | 10.913
12.5 | 1.173 | 0.12123 | -0.027 | 9.676

## 168. Re 59.50k Mach 0.25 (2)
BIGFOIL.COM POLAR EXPORT
clarky
CLARK Y |  |  |  | Cl Max: | 1.2351 | at alpha= | 10.5 | deg
XFOIL ncrit=9 |  |  |  | L/D Max: | 24.4312 | at alpha= | 9 | deg
Re: | 59500 |  |  | Cd Min: | 0.24731 | at alpha= | -20 | deg
Mach: | 0.25 |  |  | Cl=0 at alpha= | -0.32174 | deg
|  |  |  | @ Cl=0.1, Cd= | 0.031205
|  |  |  | @ Cl=0.4, Cd= | 0.036927
|  |  |  | @ Cl=0.6, Cd= | 0.039919
alpha (deg) | Cl | Cd | Cm | Cl/Cd
-20 | -0.6182 | 0.24731 | 0.0238 | -2.4997
-19.5 | -0.6002 | 0.24173 | 0.0196 | -2.4829
-19 | -0.5905 | 0.24181 | 0.0136 | -2.442
-18.5 | -0.5673 | 0.2305 | 0.011 | -2.4612
-18 | -0.5457 | 0.22259 | 0.0085 | -2.4516
-17.5 | -0.5346 | 0.22018 | 0.0034 | -2.428
-17 | -0.517 | 0.21245 | 0.0001 | -2.4335
-16.5 | -0.494 | 0.20385 | -0.0019 | -2.4234
-16 | -0.4866 | 0.20167 | -0.0066 | -2.4129
-15.5 | -0.4633 | 0.19166 | -0.0084 | -2.4173
-15 | -0.4491 | 0.18627 | -0.0114 | -2.411
-14.5 | -0.4415 | 0.18148 | -0.0151 | -2.4328
-14 | -0.4181 | 0.17295 | -0.0163 | -2.4175
-13.5 | -0.4104 | 0.1676 | -0.0193 | -2.4487
-13 | -0.3952 | 0.16127 | -0.021 | -2.4505
-12.5 | -0.3812 | 0.1541 | -0.0228 | -2.4737
-12 | -0.3887 | 0.15212 | -0.0259 | -2.5552
-11.5 | -0.3605 | 0.14233 | -0.026 | -2.5328
-11 | -0.3476 | 0.13542 | -0.027 | -2.5668
-10.5 | -0.346 | 0.13028 | -0.0285 | -2.6558
-10 | -0.3465 | 0.1256 | -0.0295 | -2.7588
-9.5 | -0.3555 | 0.12225 | -0.0301 | -2.908
-9 | -0.3459 | 0.1158 | -0.0292 | -2.987
-8.5 | -0.3462 | 0.11057 | -0.0276 | -3.131
-8 | -0.3188 | 0.1024 | -0.0248 | -3.1133
-7.5 | -0.3203 | 0.09779 | -0.0214 | -3.2754
-7 | -0.3383 | 0.09452 | -0.0164 | -3.5791
-6.5 | -0.3789 | 0.09289 | -0.0088 | -4.079
-6 | -0.3787 | 0.08769 | -0.003 | -4.3186
-5.5 | -0.4242 | 0.08615 | 0.0053 | -4.924
-5 | -0.4164 | 0.08091 | 0.0123 | -5.1465
-4 | -0.4091 | 0.0534 | -0.0317 | -7.661
-3.5 | -0.3592 | 0.04492 | -0.0374 | -7.9964
-3 | -0.308 | 0.03969 | -0.0398 | -7.7601
-2.5 | -0.2556 | 0.03621 | -0.041 | -7.0588
-2 | -0.2057 | 0.03389 | -0.0412 | -6.0696
-1.5 | -0.1565 | 0.03249 | -0.0412 | -4.8169
-1 | -0.106 | 0.03155 | -0.0411 | -3.3597
-0.5 | -0.0405 | 0.02808 | -0.0411 | -1.4423
0 | 0.0731 | 0.03065 | -0.0535 | 2.385
0.5 | 0.169 | 0.03263 | -0.0622 | 5.1793
1 | 0.2472 | 0.03422 | -0.0673 | 7.2238
1.5 | 0.322 | 0.03567 | -0.0713 | 9.0272
2 | 0.3976 | 0.0369 | -0.0747 | 10.7751
2.5 | 0.4762 | 0.03778 | -0.0778 | 12.6046
3 | 0.5391 | 0.03878 | -0.0783 | 13.9015
3.5 | 0.5974 | 0.03987 | -0.078 | 14.9837
4 | 0.6555 | 0.04096 | -0.0775 | 16.0034
4.5 | 0.7126 | 0.04208 | -0.0766 | 16.9344
5 | 0.7745 | 0.04289 | -0.0759 | 18.0578
5.5 | 0.7921 | 0.04672 | -0.0727 | 16.9542
6 | 0.8423 | 0.04837 | -0.0711 | 17.4137
6.5 | 0.854 | 0.05311 | -0.0682 | 16.0798
7 | 0.8579 | 0.05889 | -0.0659 | 14.5678
7.5 | 0.952 | 0.05553 | -0.0629 | 17.1439
8 | 0.9383 | 0.0627 | -0.0598 | 14.9649
8.5 | 1.0755 | 0.05335 | -0.0549 | 20.1593
9 | 1.1876 | 0.04861 | -0.0529 | 24.4312
9.5 | 1.1948 | 0.05259 | -0.0471 | 22.7191
10.5 | 1.2351 | 0.06023 | -0.0379 | 20.5064
11 | 0.9856 | 0.09683 | -0.0463 | 10.1787
11.5 | 0.9029 | 0.1181 | -0.0551 | 7.6452
12 | 0.882 | 0.13067 | -0.0595 | 6.7498
12.5 | 0.8658 | 0.14283 | -0.0643 | 6.0618

## 169. Re 59.50k Mach 0.50 (1)
BIGFOIL.COM POLAR EXPORT
clarky
CLARK Y |  |  |  | Cl Max: | 1.34 | at alpha= | 7 | deg
JavaFoil+Calcfoil stall+Eppler ext transition |  |  |  | L/D Max: | 37.892 | at alpha= | 4.5 | deg
Re: | 59500 |  |  | Cd Min: | 0.02074 | at alpha= | 0.5 | deg
Mach: | 0.5 |  |  | Cl=0 at alpha= | -3.5 | deg
|  |  |  | @ Cl=0.1, Cd= | 0.04255
|  |  |  | @ Cl=0.4, Cd= | 0.023151
|  |  |  | @ Cl=0.6, Cd= | 0.021109
alpha (deg) | Cl | Cd | Cm | Cl/Cd
-20 | -0.915 | 0.4504 | -0.043 | -2.032
-19.5 | -0.888 | 0.47487 | -0.043 | -1.87
-19 | -0.861 | 0.45515 | -0.043 | -1.892
-18.5 | -0.832 | 0.42799 | -0.042 | -1.945
-18 | -0.805 | 0.42017 | -0.042 | -1.916
-17.5 | -0.778 | 0.41523 | -0.042 | -1.874
-17 | -0.751 | 0.40492 | -0.042 | -1.855
-16.5 | -0.722 | 0.39128 | -0.041 | -1.846
-16 | -0.695 | 0.38025 | -0.041 | -1.827
-15.5 | -0.667 | 0.37636 | -0.041 | -1.773
-15 | -0.639 | 0.35496 | -0.04 | -1.801
-14.5 | -0.611 | 0.35315 | -0.04 | -1.731
-14 | -0.584 | 0.3351 | -0.04 | -1.742
-13.5 | -0.556 | 0.33246 | -0.04 | -1.673
-13 | -0.528 | 0.31106 | -0.038 | -1.697
-12.5 | -0.5 | 0.30384 | -0.038 | -1.646
-12 | -0.473 | 0.28664 | -0.038 | -1.649
-11.5 | -0.445 | 0.30039 | -0.038 | -1.481
-11 | -0.417 | 0.28402 | -0.038 | -1.47
-10.5 | -0.39 | 0.44695 | -0.038 | -0.872
-10 | -0.362 | 0.28231 | -0.039 | -1.282
-9.5 | -0.334 | 0.23871 | -0.036 | -1.398
-9 | -0.306 | 0.22785 | -0.036 | -1.343
-8.5 | -0.278 | 0.23121 | -0.036 | -1.203
-8 | -0.251 | 0.22837 | -0.036 | -1.097
-7.5 | -0.333 | 0.11485 | -0.036 | -2.902
-7 | -0.326 | 0.0903 | -0.037 | -3.615
-6.5 | -0.296 | 0.07498 | -0.037 | -3.943
-6 | -0.255 | 0.0657 | -0.038 | -3.887
-5.5 | -0.21 | 0.05942 | -0.039 | -3.527
-5 | -0.16 | 0.05422 | -0.039 | -2.955
-4.5 | -0.108 | 0.05176 | -0.04 | -2.095
-4 | -0.055 | 0.04827 | -0.041 | -1.139
-3.5 | 0 | 0.04575 | -0.041 | -0.007
-3 | 0.055 | 0.04386 | -0.042 | 1.256
-2.5 | 0.111 | 0.04223 | -0.042 | 2.63
-2 | 0.167 | 0.04098 | -0.043 | 4.084
-1.5 | 0.224 | 0.0401 | -0.044 | 5.583
-1 | 0.281 | 0.03954 | -0.044 | 7.095
-0.5 | 0.417 | 0.02081 | -0.09 | 20.046
0 | 0.479 | 0.02121 | -0.091 | 22.588
0.5 | 0.547 | 0.02074 | -0.091 | 26.356
1 | 0.613 | 0.0212 | -0.092 | 28.933
1.5 | 0.687 | 0.02257 | -0.093 | 30.439
2 | 0.754 | 0.02323 | -0.093 | 32.452
2.5 | 0.82 | 0.02396 | -0.094 | 34.203
3 | 0.884 | 0.02479 | -0.094 | 35.672
3.5 | 0.947 | 0.02576 | -0.094 | 36.775
4 | 1.009 | 0.02687 | -0.094 | 37.539
4.5 | 1.067 | 0.02817 | -0.094 | 37.892
5 | 1.123 | 0.02971 | -0.094 | 37.793
5.5 | 1.174 | 0.03167 | -0.093 | 37.057
6 | 1.219 | 0.03427 | -0.092 | 35.567
6.5 | 1.297 | 0.0366 | -0.095 | 35.421
7 | 1.34 | 0.03844 | -0.095 | 34.854
7.5 | 1.155 | 0.05868 | -0.037 | 19.684
8 | 1.171 | 0.06474 | -0.035 | 18.08
8.5 | 1.161 | 0.07417 | -0.033 | 15.657
9 | 1.098 | 0.08982 | -0.03 | 12.227
9.5 | 0.712 | 0.11443 | -0.03 | 6.222
10 | 0.739 | 0.19597 | -0.034 | 3.771
10.5 | 0.766 | 0.21317 | -0.037 | 3.593
11 | 0.793 | 0.2161 | -0.037 | 3.667
11.5 | 0.819 | 0.24596 | -0.037 | 3.33
12 | 0.846 | 0.26862 | -0.041 | 3.15

## 170. Re 59.50k Mach 0.50 (2)
BIGFOIL.COM POLAR EXPORT
clarky
CLARK Y |  |  |  | Cl Max: | 1.1247 | at alpha= | 20 | deg
XFOIL ncrit=9 |  |  |  | L/D Max: | 12.5882 | at alpha= | 4 | deg
Re: | 59500 |  |  | Cd Min: | 0.29818 | at alpha= | 20 | deg
Mach: | 0.5 |  |  | Cl=0 at alpha= | -0.55671 | deg
|  |  |  | @ Cl=0.1, Cd= | 0.034131
|  |  |  | @ Cl=0.4, Cd= | 0.039819
|  |  |  | @ Cl=0.6, Cd= | 0.048535
alpha (deg) | Cl | Cd | Cm | Cl/Cd
-20 | -0.6685 | 0.2769 | 0.0253 | -2.4142
-19.5 | -0.642 | 0.26365 | 0.0217 | -2.435
-19 | -0.6166 | 0.25378 | 0.0181 | -2.4297
-18.5 | -0.5958 | 0.2478 | 0.0131 | -2.4044
-17.5 | -0.5508 | 0.23174 | 0.0049 | -2.3768
-17 | -0.5308 | 0.22568 | 0.0005 | -2.352
-16.5 | -0.5228 | 0.22562 | -0.0055 | -2.3172
-16 | -0.4872 | 0.21007 | -0.0068 | -2.3192
-15.5 | -0.4785 | 0.2087 | -0.012 | -2.2928
-15 | -0.448 | 0.19615 | -0.0139 | -2.284
-14.5 | -0.4335 | 0.19134 | -0.0177 | -2.2656
-14 | -0.4104 | 0.18233 | -0.02 | -2.2509
-13.5 | -0.4049 | 0.17986 | -0.0238 | -2.2512
-13 | -0.3749 | 0.16867 | -0.0251 | -2.2227
-12.5 | -0.3776 | 0.16702 | -0.0287 | -2.2608
-12 | -0.353 | 0.158 | -0.0297 | -2.2342
-11.5 | -0.3301 | 0.14929 | -0.0307 | -2.2111
-11 | -0.3218 | 0.14363 | -0.0322 | -2.2405
-10.5 | -0.3183 | 0.13894 | -0.0333 | -2.2909
-10 | -0.3228 | 0.13572 | -0.0338 | -2.3784
-9.5 | -0.3071 | 0.12838 | -0.0331 | -2.3921
-9 | -0.2981 | 0.12217 | -0.0319 | -2.44
-8.5 | -0.3053 | 0.11826 | -0.0298 | -2.5816
-8 | -0.2912 | 0.11115 | -0.027 | -2.6199
-7.5 | -0.2906 | 0.10616 | -0.0233 | -2.7374
-7 | -0.2958 | 0.10189 | -0.0187 | -2.9031
-6.5 | -0.3161 | 0.09909 | -0.0127 | -3.19
-6 | -0.3241 | 0.09486 | -0.0067 | -3.4166
-5.5 | -0.3447 | 0.0918 | 0.0005 | -3.7549
-5 | -0.3575 | 0.08809 | 0.0076 | -4.0583
-4.5 | -0.3688 | 0.08424 | 0.0149 | -4.378
-3.5 | -0.437 | 0.06357 | -0.0227 | -6.8743
-3 | -0.4009 | 0.05501 | -0.0303 | -7.2878
-2.5 | -0.3542 | 0.04856 | -0.0351 | -7.2941
-2 | -0.298 | 0.0434 | -0.0393 | -6.8664
-1.5 | -0.2163 | 0.03983 | -0.0456 | -5.4306
-1 | -0.0985 | 0.03788 | -0.0565 | -2.6003
-0.5 | 0.0126 | 0.03675 | -0.0647 | 0.34286
0 | 0.1027 | 0.03405 | -0.0663 | 3.0162
0.5 | 0.1968 | 0.03581 | -0.0722 | 5.4957
1 | 0.2771 | 0.03742 | -0.0756 | 7.4051
1.5 | 0.3484 | 0.03899 | -0.0772 | 8.9356
2 | 0.4312 | 0.04032 | -0.0797 | 10.6944
2.5 | 0.4773 | 0.04241 | -0.0779 | 11.2544
3 | 0.5302 | 0.04459 | -0.077 | 11.8906
3.5 | 0.5746 | 0.04731 | -0.0756 | 12.1454
4 | 0.6279 | 0.04988 | -0.0748 | 12.5882
4.5 | 0.6458 | 0.05429 | -0.0724 | 11.8954
5 | 0.6884 | 0.05779 | -0.0713 | 11.9121
5.5 | 0.6913 | 0.06352 | -0.0691 | 10.8832
6 | 0.7183 | 0.06815 | -0.0678 | 10.54
6.5 | 0.7444 | 0.07296 | -0.0664 | 10.2029
7 | 0.7509 | 0.07896 | -0.065 | 9.5099
7.5 | 0.7786 | 0.08381 | -0.0634 | 9.2901
8 | 0.8089 | 0.08836 | -0.0614 | 9.1546
8.5 | 0.8289 | 0.09352 | -0.0594 | 8.8633
9 | 0.8479 | 0.09901 | -0.0575 | 8.5638
9.5 | 0.8283 | 0.10834 | -0.0588 | 7.6454
10 | 0.8533 | 0.11432 | -0.0576 | 7.4641
10.5 | 0.8591 | 0.123 | -0.059 | 6.9846
11 | 0.8388 | 0.1334 | -0.0631 | 6.2879
11.5 | 0.8531 | 0.14221 | -0.0651 | 5.9989
13 | 0.854 | 0.1776 | -0.0842 | 4.8086
13.5 | 0.8592 | 0.18309 | -0.087 | 4.6928
14 | 0.8771 | 0.19039 | -0.0896 | 4.6069
14.5 | 0.8936 | 0.19811 | -0.0929 | 4.5106
15 | 0.9131 | 0.20578 | -0.0958 | 4.4373
15.5 | 0.9352 | 0.2142 | -0.0987 | 4.366
16 | 0.9533 | 0.22221 | -0.1018 | 4.2901
16.5 | 0.9764 | 0.2316 | -0.1046 | 4.2159
17 | 0.9926 | 0.23934 | -0.109 | 4.1472
17.5 | 1.0122 | 0.24833 | -0.1134 | 4.076
18 | 1.0328 | 0.25741 | -0.1178 | 4.0123
18.5 | 1.0606 | 0.2695 | -0.121 | 3.9354
19 | 1.0794 | 0.27701 | -0.1259 | 3.8966
19.5 | 1.0941 | 0.28389 | -0.1325 | 3.854
20 | 1.1247 | 0.29818 | -0.135 | 3.7719

## 171. Re 99k Mach 0.00 (1)
BIGFOIL.COM POLAR EXPORT
clarky
CLARK Y |  |  |  | Cl Max: | 1.342 | at alpha= | 8.5 | deg
JavaFoil+Calcfoil stall+Eppler ext transition |  |  |  | L/D Max: | 57.489 | at alpha= | 4 | deg
Re: | 99000 |  |  | Cd Min: | 0.01397 | at alpha= | 1.5 | deg
Mach: | 0 |  |  | Cl=0 at alpha= | -3.5 | deg
|  |  |  | @ Cl=0.1, Cd= | 0.037073
|  |  |  | @ Cl=0.4, Cd= | 0.015381
|  |  |  | @ Cl=0.6, Cd= | 0.01397
alpha (deg) | Cl | Cd | Cm | Cl/Cd
-19 | -0.551 | 0.27225 | -0.023 | -2.023
-18.5 | -0.567 | 0.25831 | -0.024 | -2.194
-18 | -0.582 | 0.24589 | -0.025 | -2.366
-17.5 | -0.596 | 0.22869 | -0.025 | -2.607
-17 | -0.61 | 0.2142 | -0.026 | -2.847
-16.5 | -0.622 | 0.20155 | -0.028 | -3.087
-16 | -0.633 | 0.18976 | -0.028 | -3.335
-15.5 | -0.642 | 0.17692 | -0.029 | -3.627
-15 | -0.648 | 0.16707 | -0.029 | -3.881
-14.5 | -0.653 | 0.153 | -0.03 | -4.266
-14 | -0.654 | 0.14205 | -0.03 | -4.605
-13.5 | -0.653 | 0.13418 | -0.03 | -4.865
-13 | -0.648 | 0.12412 | -0.031 | -5.221
-12.5 | -0.64 | 0.11719 | -0.031 | -5.46
-12 | -0.628 | 0.10931 | -0.03 | -5.746
-11.5 | -0.613 | 0.10196 | -0.031 | -6.01
-11 | -0.594 | 0.09507 | -0.031 | -6.247
-10.5 | -0.571 | 0.08829 | -0.031 | -6.471
-10 | -0.545 | 0.08287 | -0.032 | -6.582
-9.5 | -0.516 | 0.07787 | -0.032 | -6.628
-9 | -0.484 | 0.07291 | -0.032 | -6.633
-8.5 | -0.447 | 0.06798 | -0.033 | -6.582
-8 | -0.409 | 0.0638 | -0.033 | -6.407
-7.5 | -0.368 | 0.05982 | -0.033 | -6.15
-7 | -0.325 | 0.05603 | -0.034 | -5.799
-6.5 | -0.281 | 0.05277 | -0.034 | -5.32
-6 | -0.236 | 0.04979 | -0.035 | -4.733
-5.5 | -0.19 | 0.04713 | -0.035 | -4.026
-5 | -0.143 | 0.04485 | -0.036 | -3.192
-4.5 | -0.096 | 0.04282 | -0.036 | -2.242
-4 | -0.048 | 0.04105 | -0.037 | -1.177
-3.5 | 0 | 0.03947 | -0.037 | -0.007
-3 | 0.048 | 0.03819 | -0.038 | 1.258
-2.5 | 0.097 | 0.03713 | -0.038 | 2.603
-2 | 0.145 | 0.03622 | -0.039 | 4.016
-1.5 | 0.241 | 0.01638 | -0.079 | 14.701
-1 | 0.301 | 0.01638 | -0.079 | 18.393
-0.5 | 0.362 | 0.01644 | -0.08 | 22.002
0 | 0.423 | 0.01474 | -0.08 | 28.662
0.5 | 0.483 | 0.01503 | -0.081 | 32.114
1 | 0.543 | 0.01535 | -0.081 | 35.361
1.5 | 0.6 | 0.01397 | -0.081 | 42.962
2 | 0.659 | 0.01422 | -0.082 | 46.372
2.5 | 0.722 | 0.01795 | -0.082 | 40.25
3 | 0.778 | 0.01612 | -0.082 | 48.269
3.5 | 0.836 | 0.01651 | -0.083 | 50.674
4 | 0.894 | 0.01555 | -0.083 | 57.489
4.5 | 0.951 | 0.01877 | -0.084 | 50.652
5 | 1.007 | 0.0193 | -0.084 | 52.178
5.5 | 1.062 | 0.0199 | -0.084 | 53.372
6 | 1.116 | 0.02055 | -0.084 | 54.319
6.5 | 1.169 | 0.02126 | -0.085 | 54.994
7 | 1.218 | 0.02209 | -0.085 | 55.139
7.5 | 1.262 | 0.02603 | -0.085 | 48.509
8 | 1.304 | 0.02731 | -0.085 | 47.755
8.5 | 1.342 | 0.02876 | -0.085 | 46.667
9 | 1.141 | 0.06061 | -0.036 | 18.818
9.5 | 1.169 | 0.0648 | -0.033 | 18.033
10 | 1.194 | 0.06944 | -0.032 | 17.194
10.5 | 1.214 | 0.07423 | -0.031 | 16.354
11 | 1.229 | 0.07942 | -0.03 | 15.477
11.5 | 1.24 | 0.08512 | -0.03 | 14.567
12 | 1.246 | 0.09138 | -0.029 | 13.632
12.5 | 1.247 | 0.09833 | -0.029 | 12.679
13 | 1.243 | 0.10451 | -0.029 | 11.892
13.5 | 1.234 | 0.11243 | -0.028 | 10.979

## 172. Re 99k Mach 0.00 (2)
BIGFOIL.COM POLAR EXPORT
clarky
CLARK Y |  |  |  | Cl Max: | 1.152 | at alpha= | 9.29 | deg
Wind Tunnel (UIUC Low-Speed Airfoil Test Program, Vol 3) |  |  |  | L/D Max: | 49.9034 | at alpha= | 7.72 | deg
Re: | 99000 |  |  | Cd Min: | 0.0193 | at alpha= | 6.2 | deg
Mach: | 0 |  |  | Cl=0 at alpha= | -2.0123 | deg
|  |  |  | @ Cl=0.1, Cd= | 0.022164
|  |  |  | @ Cl=0.4, Cd= | 0.023803
|  |  |  | @ Cl=0.6, Cd= | 0.022544
alpha (deg) | Cl | Cd | Cm | Cl/Cd
-3.07 | -0.125 | 0.0249 |  | -5.0201
-1.42 | 0.07 | 0.022 |  | 3.1818
0.01 | 0.235 | 0.0229 |  | 10.262
1.64 | 0.436 | 0.024 |  | 18.1667
3.17 | 0.605 | 0.0225 |  | 26.8889
4.64 | 0.759 | 0.0206 |  | 36.8447
6.2 | 0.907 | 0.0193 |  | 46.9948
7.72 | 1.033 | 0.0207 |  | 49.9034
9.29 | 1.152 | 0.0255 |  | 45.1765

## 173. Re 99k Mach 0.00 (3)
BIGFOIL.COM POLAR EXPORT
clarky
CLARK Y |  |  |  | Cl Max: | 1.299 | at alpha= | 12.3 | deg
Wind Tunnel (UIUC Low-Speed Airfoil Test Program, Vol 3) |  |  |  | L/D Max: | 39.8466 | at alpha= | 12.3 | deg
Re: | 99000 |  |  | Cd Min: | 0.0326 | at alpha= | 12.3 | deg
Mach: | 0 |  |  | Cl=0 at alpha= |  | deg
@ Cl=0.1, Cd=
@ Cl=0.4, Cd=
@ Cl=0.6, Cd=
alpha (deg) | Cl | Cd | Cm | Cl/Cd
12.3 | 1.299 | 0.0326 |  | 39.8466

## 174. Re 99k Mach 0.00 (4)
BIGFOIL.COM POLAR EXPORT
clarky
CLARK Y |  |  |  | Cl Max: | 1.301 | at alpha= | 13.87 | deg
Wind Tunnel (UIUC Low-Speed Airfoil Test Program, Vol 3) |  |  |  | L/D Max: |  | at alpha= |  | deg
Re: | 99000 |  |  | Cd Min: |  | at alpha= |  | deg
Mach: | 0 |  |  | Cl=0 at alpha= | -1.9035 | deg
@ Cl=0.1, Cd=
@ Cl=0.4, Cd=
@ Cl=0.6, Cd=
alpha (deg) | Cl | Cd | Cm | Cl/Cd
-6.47 | -0.46 |  | -0.0148
-6.04 | -0.445 |  | -0.0241
-5.35 | -0.387 |  | -0.0418
-4.39 | -0.296 |  | -0.0483
-4.37 | -0.281 |  | -0.0505
-3.72 | -0.21 |  | -0.0531
-3.27 | -0.145 |  | -0.06
-2.75 | -0.091 |  | -0.062
-2.56 | -0.08 |  | -0.061
-1.37 | 0.065 |  | -0.0704
-1.24 | 0.083 |  | -0.074
-0.3 | 0.179 |  | -0.074
-0.22 | 0.204 |  | -0.0796
0.28 | 0.263 |  | -0.0799
0.78 | 0.334 |  | -0.0862
1.37 | 0.385 |  | -0.0822
1.8 | 0.451 |  | -0.0877
2.5 | 0.513 |  | -0.0814
2.83 | 0.565 |  | -0.085
3.63 | 0.627 |  | -0.0773
3.86 | 0.668 |  | -0.08
4.77 | 0.741 |  | -0.072
4.91 | 0.774 |  | -0.0754
5.47 | 0.828 |  | -0.0729
5.89 | 0.849 |  | -0.0673
6.49 | 0.905 |  | -0.0649
7 | 0.962 |  | -0.0665
7.54 | 1.003 |  | -0.0643
7.58 | 0.994 |  | -0.0599
8.65 | 1.076 |  | -0.0559
9.02 | 1.114 |  | -0.0584
9.71 | 1.153 |  | -0.0524
9.99 | 1.183 |  | -0.0547
10.78 | 1.23 |  | -0.0487
10.96 | 1.251 |  | -0.0508
11.85 | 1.265 |  | -0.0393
11.92 | 1.27 |  | -0.0416
12.88 | 1.284 |  | -0.0339
12.91 | 1.28 |  | -0.0303
13.87 | 1.301 |  | -0.0305
13.97 | 1.299 |  | -0.0253
14.54 | 1.301 |  | -0.023
14.79 | 0.957 |  | -0.1138
15.64 | 1.282 |  | -0.0225
15.8 | 0.913 |  | -0.1199
16.42 | 0.912 |  | -0.1244
16.65 | 0.902 |  | -0.1192
17.86 | 0.939 |  | -0.1275
18.48 | 0.95 |  | -0.1283

## 175. Re 99k Mach 0.00 (5)
BIGFOIL.COM POLAR EXPORT
clarky
CLARK Y |  |  |  | Cl Max: | 1.3731 | at alpha= | 12.5 | deg
XFOIL ncrit=9 |  |  |  | L/D Max: | 52.9594 | at alpha= | 7 | deg
Re: | 99000 |  |  | Cd Min: | 0.24039 | at alpha= | -20 | deg
Mach: | 0 |  |  | Cl=0 at alpha= | -2.2657 | deg
|  |  |  | @ Cl=0.1, Cd= | 0.020923
|  |  |  | @ Cl=0.4, Cd= | 0.018624
|  |  |  | @ Cl=0.6, Cd= | 0.017779
alpha (deg) | Cl | Cd | Cm | Cl/Cd
-20 | -0.6076 | 0.24039 | 0.0234 | -2.5276
-19.5 | -0.5974 | 0.23864 | 0.0166 | -2.5034
-19 | -0.5756 | 0.22839 | 0.0146 | -2.5203
-18.5 | -0.5562 | 0.22155 | 0.0121 | -2.5105
-18 | -0.5391 | 0.21557 | 0.0085 | -2.5008
-17.5 | -0.5341 | 0.2143 | 0.0015 | -2.4923
-17 | -0.5097 | 0.20328 | 0.0004 | -2.5074
-16.5 | -0.4907 | 0.19654 | -0.0018 | -2.4967
-16 | -0.4761 | 0.19066 | -0.0054 | -2.4971
-15.5 | -0.4854 | 0.19117 | -0.0129 | -2.5391
-15 | -0.4477 | 0.1774 | -0.0115 | -2.5237
-14.5 | -0.4327 | 0.17117 | -0.0141 | -2.5279
-14 | -0.4407 | 0.16929 | -0.0205 | -2.6032
-13.5 | -0.4141 | 0.15828 | -0.0207 | -2.6162
-13 | -0.3965 | 0.1517 | -0.0219 | -2.6137
-12.5 | -0.4099 | 0.14895 | -0.0285 | -2.7519
-12 | -0.3859 | 0.13875 | -0.0282 | -2.7813
-11.5 | -0.3682 | 0.13226 | -0.0288 | -2.7839
-11 | -0.3978 | 0.12962 | -0.0375 | -3.069
-10.5 | -0.3564 | 0.11914 | -0.0332 | -2.9914
-10 | -0.3566 | 0.11374 | -0.036 | -3.1352
-9.5 | -0.3546 | 0.10684 | -0.0373 | -3.319
-9 | -0.3476 | 0.10148 | -0.0368 | -3.4253
-8.5 | -0.4223 | 0.0999 | -0.039 | -4.2272
-8 | -0.3685 | 0.09147 | -0.0335 | -4.0286
-7.5 | -0.4148 | 0.08912 | -0.0278 | -4.6544
-7 | -0.4817 | 0.08429 | -0.03 | -5.7148
-6.5 | -0.4662 | 0.08058 | -0.0208 | -5.7856
-6 | -0.4875 | 0.0743 | -0.0231 | -6.5612
-5.5 | -0.4799 | 0.06816 | -0.0253 | -7.0408
-4.5 | -0.3339 | 0.03583 | -0.0542 | -9.319
-4 | -0.2578 | 0.03125 | -0.0593 | -8.2496
-3.5 | -0.1775 | 0.02783 | -0.0648 | -6.378
-3 | -0.1045 | 0.026 | -0.0683 | -4.0192
-2.5 | -0.0329 | 0.02441 | -0.0715 | -1.3478
-2 | 0.0373 | 0.02282 | -0.0747 | 1.6345
-1.5 | 0.1044 | 0.02079 | -0.0773 | 5.0216
-1 | 0.2102 | 0.01949 | -0.0837 | 10.785
-0.5 | 0.2973 | 0.019 | -0.0887 | 15.6474
0 | 0.3675 | 0.01877 | -0.0907 | 19.5791
0.5 | 0.4343 | 0.01847 | -0.0918 | 23.5138
1 | 0.4953 | 0.01821 | -0.0917 | 27.1993
1.5 | 0.5477 | 0.01813 | -0.0901 | 30.2096
2 | 0.6088 | 0.01772 | -0.0896 | 34.3567
2.5 | 0.6609 | 0.01761 | -0.0877 | 37.5298
3 | 0.7168 | 0.0174 | -0.0863 | 41.1954
3.5 | 0.7701 | 0.01728 | -0.0846 | 44.566
4 | 0.8213 | 0.01733 | -0.0826 | 47.3918
4.5 | 0.874 | 0.01747 | -0.0809 | 50.0286
5 | 0.9215 | 0.01799 | -0.0788 | 51.2229
5.5 | 0.9708 | 0.01864 | -0.0771 | 52.0815
6 | 1.0189 | 0.01942 | -0.0754 | 52.4665
6.5 | 1.065 | 0.02014 | -0.0734 | 52.8798
7 | 1.1095 | 0.02095 | -0.0713 | 52.9594
7.5 | 1.1536 | 0.02192 | -0.0693 | 52.6277
8 | 1.1972 | 0.02294 | -0.0672 | 52.1883
8.5 | 1.2389 | 0.02406 | -0.0648 | 51.4921
9 | 1.2756 | 0.02532 | -0.0618 | 50.3791
9.5 | 1.3049 | 0.02671 | -0.0577 | 48.8544
10 | 1.328 | 0.02813 | -0.0528 | 47.2094
10.5 | 1.3397 | 0.02967 | -0.0465 | 45.1534
11 | 1.35 | 0.03153 | -0.0405 | 42.8164
11.5 | 1.362 | 0.03387 | -0.0356 | 40.2126
12 | 1.372 | 0.03661 | -0.0313 | 37.4761
12.5 | 1.3731 | 0.03997 | -0.0272 | 34.3533
13 | 1.3695 | 0.04415 | -0.0238 | 31.0193
13.5 | 1.3524 | 0.05012 | -0.0213 | 26.9832
14 | 1.3267 | 0.05784 | -0.0198 | 22.9374
14.5 | 1.3097 | 0.06558 | -0.0191 | 19.971
15 | 1.3053 | 0.07205 | -0.0183 | 18.1166
15.5 | 1.2997 | 0.07929 | -0.0185 | 16.3917
16 | 1.2994 | 0.08573 | -0.0185 | 15.1569
16.5 | 1.286 | 0.09483 | -0.0205 | 13.5611
17 | 1.268 | 0.10509 | -0.0236 | 12.0658
17.5 | 1.2383 | 0.11816 | -0.0296 | 10.4799

## 176. Re 99k Mach 0.10 (1)
BIGFOIL.COM POLAR EXPORT
clarky
CLARK Y |  |  |  | Cl Max: | 1.346 | at alpha= | 8.5 | deg
JavaFoil+Calcfoil stall+Eppler ext transition |  |  |  | L/D Max: | 57.56 | at alpha= | 4 | deg
Re: | 99000 |  |  | Cd Min: | 0.01374 | at alpha= | 1 | deg
Mach: | 0.1 |  |  | Cl=0 at alpha= | -3.5 | deg
|  |  |  | @ Cl=0.1, Cd= | 0.037134
|  |  |  | @ Cl=0.4, Cd= | 0.015486
|  |  |  | @ Cl=0.6, Cd= | 0.013997
alpha (deg) | Cl | Cd | Cm | Cl/Cd
-18.5 | -0.521 | 0.27322 | -0.023 | -1.907
-18 | -0.539 | 0.2542 | -0.024 | -2.12
-17.5 | -0.557 | 0.23881 | -0.024 | -2.33
-17 | -0.573 | 0.22338 | -0.025 | -2.565
-16.5 | -0.589 | 0.20921 | -0.027 | -2.814
-16 | -0.603 | 0.19657 | -0.028 | -3.066
-15.5 | -0.615 | 0.18338 | -0.028 | -3.353
-15 | -0.625 | 0.17102 | -0.029 | -3.654
-14.5 | -0.632 | 0.15616 | -0.03 | -4.049
-14 | -0.637 | 0.14611 | -0.03 | -4.359
-13.5 | -0.638 | 0.13691 | -0.03 | -4.663
-13 | -0.636 | 0.12701 | -0.031 | -5.01
-12.5 | -0.631 | 0.11841 | -0.031 | -5.326
-12 | -0.621 | 0.11145 | -0.031 | -5.573
-11.5 | -0.608 | 0.10275 | -0.031 | -5.913
-11 | -0.59 | 0.09647 | -0.031 | -6.12
-10.5 | -0.569 | 0.08937 | -0.031 | -6.369
-10 | -0.544 | 0.08372 | -0.032 | -6.502
-9.5 | -0.516 | 0.0786 | -0.032 | -6.564
-9 | -0.484 | 0.07333 | -0.032 | -6.6
-8.5 | -0.448 | 0.06837 | -0.033 | -6.556
-8 | -0.41 | 0.06419 | -0.033 | -6.385
-7.5 | -0.369 | 0.06008 | -0.034 | -6.143
-7 | -0.326 | 0.05651 | -0.034 | -5.771
-6.5 | -0.282 | 0.0529 | -0.034 | -5.327
-6 | -0.237 | 0.04992 | -0.035 | -4.74
-5.5 | -0.191 | 0.04732 | -0.035 | -4.027
-5 | -0.144 | 0.0449 | -0.036 | -3.203
-4.5 | -0.096 | 0.04285 | -0.036 | -2.25
-4 | -0.049 | 0.04119 | -0.037 | -1.179
-3.5 | 0 | 0.03955 | -0.037 | -0.007
-3 | 0.048 | 0.03826 | -0.038 | 1.262
-2.5 | 0.097 | 0.03719 | -0.038 | 2.612
-2 | 0.146 | 0.03627 | -0.039 | 4.03
-1.5 | 0.242 | 0.01645 | -0.079 | 14.707
-1 | 0.303 | 0.01643 | -0.08 | 18.437
-0.5 | 0.364 | 0.01646 | -0.08 | 22.085
0 | 0.425 | 0.01481 | -0.081 | 28.668
0.5 | 0.485 | 0.01508 | -0.081 | 32.177
1 | 0.543 | 0.01374 | -0.081 | 39.534
1.5 | 0.603 | 0.01401 | -0.082 | 43.055
2 | 0.666 | 0.01742 | -0.082 | 38.227
2.5 | 0.723 | 0.01581 | -0.082 | 45.743
3 | 0.782 | 0.01618 | -0.083 | 48.339
3.5 | 0.84 | 0.01656 | -0.083 | 50.74
4 | 0.898 | 0.0156 | -0.084 | 57.56
4.5 | 0.955 | 0.01886 | -0.084 | 50.658
5 | 1.011 | 0.01939 | -0.084 | 52.166
5.5 | 1.067 | 0.02 | -0.085 | 53.342
6 | 1.121 | 0.02068 | -0.085 | 54.224
6.5 | 1.174 | 0.0214 | -0.085 | 54.878
7 | 1.223 | 0.02226 | -0.085 | 54.923
7.5 | 1.267 | 0.02625 | -0.085 | 48.283
8 | 1.309 | 0.02757 | -0.085 | 47.476
8.5 | 1.346 | 0.02906 | -0.086 | 46.33
9 | 1.144 | 0.06082 | -0.036 | 18.811
9.5 | 1.172 | 0.06517 | -0.034 | 17.979
10 | 1.196 | 0.06963 | -0.033 | 17.179
10.5 | 1.215 | 0.07445 | -0.032 | 16.323
11 | 1.229 | 0.0798 | -0.031 | 15.4
11.5 | 1.238 | 0.08554 | -0.03 | 14.469
12 | 1.241 | 0.09186 | -0.029 | 13.511
12.5 | 1.239 | 0.09894 | -0.029 | 12.528
13 | 1.233 | 0.10593 | -0.028 | 11.636
13.5 | 1.221 | 0.11324 | -0.028 | 10.781

## 177. Re 99k Mach 0.10 (2)
BIGFOIL.COM POLAR EXPORT
clarky
CLARK Y |  |  |  | Cl Max: | 1.3696 | at alpha= | 12 | deg
XFOIL ncrit=9 |  |  |  | L/D Max: | 52.7956 | at alpha= | 7 | deg
Re: | 99000 |  |  | Cd Min: | 0.24115 | at alpha= | -20 | deg
Mach: | 0.1 |  |  | Cl=0 at alpha= | -2.2775 | deg
|  |  |  | @ Cl=0.1, Cd= | 0.021179
|  |  |  | @ Cl=0.4, Cd= | 0.018616
|  |  |  | @ Cl=0.6, Cd= | 0.017771
alpha (deg) | Cl | Cd | Cm | Cl/Cd
-20 | -0.609 | 0.24115 | 0.0234 | -2.5254
-19.5 | -0.5994 | 0.23982 | 0.0165 | -2.4994
-19 | -0.5761 | 0.22884 | 0.0149 | -2.5175
-18.5 | -0.5569 | 0.22212 | 0.0122 | -2.5072
-18 | -0.5397 | 0.21614 | 0.0085 | -2.497
-17.5 | -0.5355 | 0.21533 | 0.0013 | -2.4869
-17 | -0.5094 | 0.20366 | 0.0005 | -2.5012
-16.5 | -0.4906 | 0.19701 | -0.0019 | -2.4902
-16 | -0.4762 | 0.19122 | -0.0057 | -2.4903
-15.5 | -0.4863 | 0.19207 | -0.0132 | -2.5319
-15 | -0.4468 | 0.1778 | -0.0116 | -2.5129
-14.5 | -0.4321 | 0.1716 | -0.0143 | -2.5181
-14 | -0.4415 | 0.17015 | -0.0209 | -2.5948
-13.5 | -0.4118 | 0.15856 | -0.0206 | -2.5971
-13 | -0.3952 | 0.1521 | -0.0221 | -2.5983
-12.5 | -0.4104 | 0.14973 | -0.029 | -2.7409
-12 | -0.3825 | 0.13903 | -0.0282 | -2.7512
-11.5 | -0.3666 | 0.13267 | -0.0291 | -2.7632
-11 | -0.3975 | 0.13032 | -0.0379 | -3.0502
-10.5 | -0.3533 | 0.11955 | -0.0333 | -2.9552
-10 | -0.3571 | 0.1144 | -0.0366 | -3.1215
-9.5 | -0.3497 | 0.10726 | -0.037 | -3.2603
-9 | -0.3464 | 0.10201 | -0.0371 | -3.3957
-8.5 | -0.4229 | 0.1007 | -0.0392 | -4.1996
-8 | -0.3638 | 0.09192 | -0.0336 | -3.9578
-7.5 | -0.4157 | 0.08983 | -0.0281 | -4.6276
-7 | -0.4756 | 0.08508 | -0.0289 | -5.59
-6.5 | -0.4628 | 0.08138 | -0.0204 | -5.6869
-6 | -0.486 | 0.07522 | -0.0223 | -6.461
-5.5 | -0.478 | 0.06893 | -0.0251 | -6.9346
-5 | -0.4196 | 0.06182 | -0.0325 | -6.7874
-4.5 | -0.3341 | 0.03642 | -0.0548 | -9.1735
-4 | -0.2594 | 0.03159 | -0.0598 | -8.2115
-3.5 | -0.1796 | 0.02811 | -0.0652 | -6.3892
-3 | -0.1029 | 0.02615 | -0.0692 | -3.935
-2.5 | -0.0312 | 0.02461 | -0.0724 | -1.2678
-2 | 0.0389 | 0.02298 | -0.0754 | 1.6928
-1.5 | 0.1064 | 0.02099 | -0.078 | 5.0691
-1 | 0.2136 | 0.0195 | -0.0845 | 10.9538
-0.5 | 0.3015 | 0.019 | -0.0896 | 15.8684
0 | 0.3719 | 0.01875 | -0.0915 | 19.8347
0.5 | 0.4391 | 0.01843 | -0.0925 | 23.8253
1 | 0.4911 | 0.01844 | -0.091 | 26.6323
1.5 | 0.5512 | 0.01812 | -0.0904 | 30.4194
2 | 0.6142 | 0.01767 | -0.0901 | 34.7595
2.5 | 0.6649 | 0.01761 | -0.088 | 37.757
3 | 0.7188 | 0.01748 | -0.0863 | 41.1213
3.5 | 0.7727 | 0.01736 | -0.0845 | 44.5104
4 | 0.8261 | 0.01736 | -0.0827 | 47.5864
4.5 | 0.8761 | 0.01763 | -0.0807 | 49.6937
5 | 0.9263 | 0.0181 | -0.0788 | 51.1768
5.5 | 0.9767 | 0.01877 | -0.0773 | 52.0352
6 | 1.0251 | 0.01957 | -0.0756 | 52.3812
6.5 | 1.0707 | 0.02033 | -0.0734 | 52.666
7 | 1.1161 | 0.02114 | -0.0713 | 52.7956
7.5 | 1.1594 | 0.02213 | -0.069 | 52.3904
8 | 1.202 | 0.02319 | -0.0667 | 51.8327
8.5 | 1.2426 | 0.02434 | -0.0641 | 51.0518
9 | 1.2789 | 0.02564 | -0.0609 | 49.8791
9.5 | 1.3098 | 0.02706 | -0.0569 | 48.4035
10 | 1.3281 | 0.02858 | -0.0512 | 46.4696
10.5 | 1.3399 | 0.03012 | -0.0449 | 44.4854
11 | 1.3502 | 0.03212 | -0.039 | 42.0361
11.5 | 1.362 | 0.03454 | -0.0342 | 39.4325
12 | 1.3696 | 0.03746 | -0.0298 | 36.5617
12.5 | 1.3695 | 0.04103 | -0.0258 | 33.378
13 | 1.3635 | 0.04555 | -0.0225 | 29.9341
13.5 | 1.3436 | 0.05204 | -0.0204 | 25.8186
14 | 1.318 | 0.06004 | -0.0192 | 21.952
14.5 | 1.3025 | 0.06776 | -0.0187 | 19.2223
15 | 1.2983 | 0.07436 | -0.018 | 17.4597
15.5 | 1.291 | 0.08199 | -0.0186 | 15.7458
16 | 1.2899 | 0.08867 | -0.0188 | 14.5472
16.5 | 1.2717 | 0.09874 | -0.0216 | 12.8793
17 | 1.2472 | 0.11049 | -0.0261 | 11.2879

## 178. Re 99k Mach 0.25 (1)
BIGFOIL.COM POLAR EXPORT
clarky
CLARK Y |  |  |  | Cl Max: | 1.366 | at alpha= | 8.5 | deg
JavaFoil+Calcfoil stall+Eppler ext transition |  |  |  | L/D Max: | 55.462 | at alpha= | 3.5 | deg
Re: | 99000 |  |  | Cd Min: | 0.01373 | at alpha= | 0.5 | deg
Mach: | 0.25 |  |  | Cl=0 at alpha= | -3.5 | deg
|  |  |  | @ Cl=0.1, Cd= | 0.03746
|  |  |  | @ Cl=0.4, Cd= | 0.016789
|  |  |  | @ Cl=0.6, Cd= | 0.014152
alpha (deg) | Cl | Cd | Cm | Cl/Cd
-16.5 | -0.269 | 0.33963 | -0.022 | -0.791
-16 | -0.321 | 0.29025 | -0.022 | -1.107
-15.5 | -0.368 | 0.26295 | -0.022 | -1.401
-15 | -0.411 | 0.23088 | -0.023 | -1.779
-14.5 | -0.449 | 0.2085 | -0.025 | -2.153
-14 | -0.482 | 0.18562 | -0.026 | -2.598
-13.5 | -0.511 | 0.17037 | -0.029 | -2.997
-13 | -0.533 | 0.1509 | -0.03 | -3.532
-12.5 | -0.549 | 0.13878 | -0.031 | -3.957
-12 | -0.559 | 0.12582 | -0.032 | -4.442
-11.5 | -0.562 | 0.1157 | -0.032 | -4.856
-11 | -0.558 | 0.10735 | -0.032 | -5.199
-10.5 | -0.548 | 0.09703 | -0.032 | -5.649
-10 | -0.532 | 0.08996 | -0.032 | -5.914
-9.5 | -0.51 | 0.08262 | -0.033 | -6.177
-9 | -0.483 | 0.07746 | -0.033 | -6.241
-8.5 | -0.451 | 0.07158 | -0.033 | -6.298
-8 | -0.414 | 0.06652 | -0.034 | -6.23
-7.5 | -0.375 | 0.06212 | -0.034 | -6.03
-7 | -0.332 | 0.05806 | -0.035 | -5.715
-6.5 | -0.287 | 0.05419 | -0.035 | -5.303
-6 | -0.242 | 0.05098 | -0.036 | -4.741
-5.5 | -0.195 | 0.04819 | -0.036 | -4.045
-5 | -0.147 | 0.04557 | -0.037 | -3.231
-4.5 | -0.099 | 0.0434 | -0.037 | -2.277
-4 | -0.05 | 0.04155 | -0.038 | -1.199
-3.5 | 0 | 0.03989 | -0.038 | -0.008
-3 | 0.05 | 0.03853 | -0.039 | 1.287
-2.5 | 0.1 | 0.03746 | -0.039 | 2.663
-2 | 0.15 | 0.03653 | -0.04 | 4.11
-1.5 | 0.249 | 0.01669 | -0.081 | 14.895
-1 | 0.311 | 0.01668 | -0.082 | 18.653
-0.5 | 0.373 | 0.01672 | -0.082 | 22.344
0 | 0.436 | 0.01688 | -0.083 | 25.841
0.5 | 0.496 | 0.01373 | -0.083 | 36.137
1 | 0.558 | 0.01398 | -0.083 | 39.903
1.5 | 0.619 | 0.01423 | -0.084 | 43.509
2 | 0.681 | 0.01575 | -0.084 | 43.271
2.5 | 0.742 | 0.01612 | -0.085 | 46.049
3 | 0.803 | 0.01652 | -0.085 | 48.574
3.5 | 0.862 | 0.01555 | -0.085 | 55.462
4 | 0.921 | 0.01877 | -0.086 | 49.072
4.5 | 0.979 | 0.01937 | -0.086 | 50.56
5 | 1.037 | 0.01996 | -0.086 | 51.938
5.5 | 1.093 | 0.02065 | -0.087 | 52.947
6 | 1.148 | 0.02137 | -0.087 | 53.724
6.5 | 1.201 | 0.02223 | -0.087 | 54.037
7 | 1.249 | 0.0232 | -0.087 | 53.853
7.5 | 1.293 | 0.02756 | -0.087 | 46.913
8 | 1.333 | 0.02914 | -0.087 | 45.725
8.5 | 1.366 | 0.03085 | -0.087 | 44.297
9 | 1.162 | 0.06201 | -0.035 | 18.738
9.5 | 1.186 | 0.06656 | -0.033 | 17.813
10 | 1.204 | 0.07154 | -0.032 | 16.831
10.5 | 1.214 | 0.07715 | -0.031 | 15.741
11 | 1.217 | 0.0837 | -0.03 | 14.534
11.5 | 1.211 | 0.09004 | -0.029 | 13.446
12 | 1.196 | 0.09791 | -0.029 | 12.219
12.5 | 1.173 | 0.10767 | -0.028 | 10.896
13 | 1.141 | 0.11779 | -0.027 | 9.688
13.5 | 1.1 | 0.12697 | -0.027 | 8.666

## 179. Re 99k Mach 0.25 (2)
BIGFOIL.COM POLAR EXPORT
clarky
CLARK Y |  |  |  | Cl Max: | 1.358 | at alpha= | 11.5 | deg
XFOIL ncrit=9 |  |  |  | L/D Max: | 51.1869 | at alpha= | 6.5 | deg
Re: | 99000 |  |  | Cd Min: | 0.24621 | at alpha= | -20 | deg
Mach: | 0.25 |  |  | Cl=0 at alpha= | -2.2599 | deg
|  |  |  | @ Cl=0.1, Cd= | 0.022345
|  |  |  | @ Cl=0.4, Cd= | 0.01901
|  |  |  | @ Cl=0.6, Cd= | 0.018131
alpha (deg) | Cl | Cd | Cm | Cl/Cd
-20 | -0.618 | 0.24621 | 0.0232 | -2.5101
-19 | -0.5805 | 0.23186 | 0.0159 | -2.5037
-18.5 | -0.5613 | 0.22539 | 0.0125 | -2.4904
-18 | -0.5442 | 0.21963 | 0.008 | -2.4778
-17.5 | -0.5441 | 0.2212 | 0.0002 | -2.4598
-17 | -0.5094 | 0.20612 | 0.0009 | -2.4714
-16.5 | -0.4911 | 0.19965 | -0.0022 | -2.4598
-16 | -0.4798 | 0.19521 | -0.0073 | -2.4579
-15.5 | -0.4702 | 0.18927 | -0.0117 | -2.4843
-15 | -0.4432 | 0.18003 | -0.012 | -2.4618
-14.5 | -0.4302 | 0.17428 | -0.0157 | -2.4684
-14 | -0.4453 | 0.17465 | -0.023 | -2.5497
-13.5 | -0.4023 | 0.16039 | -0.0209 | -2.5083
-13 | -0.39 | 0.15445 | -0.0236 | -2.5251
-12.5 | -0.4121 | 0.15379 | -0.0314 | -2.6796
-12 | -0.3682 | 0.14081 | -0.0283 | -2.6149
-11.5 | -0.3611 | 0.13528 | -0.031 | -2.6693
-11 | -0.368 | 0.12946 | -0.0354 | -2.8426
-10.5 | -0.3396 | 0.12167 | -0.0339 | -2.7912
-10 | -0.3619 | 0.11829 | -0.0399 | -3.0594
-9.5 | -0.3302 | 0.10949 | -0.0367 | -3.0158
-9 | -0.3535 | 0.10586 | -0.0398 | -3.3393
-8.5 | -0.3413 | 0.09868 | -0.0372 | -3.4587
-8 | -0.3504 | 0.09462 | -0.0343 | -3.7032
-7.5 | -0.4316 | 0.09435 | -0.0302 | -4.5745
-7 | -0.4115 | 0.08823 | -0.0229 | -4.6639
-6.5 | -0.4595 | 0.08522 | -0.0212 | -5.3919
-6 | -0.4721 | 0.07994 | -0.0179 | -5.9057
-5.5 | -0.465 | 0.07293 | -0.0235 | -6.376
-5 | -0.4083 | 0.0651 | -0.0328 | -6.2719
-4 | -0.261 | 0.03353 | -0.0637 | -7.7841
-3.5 | -0.1879 | 0.02967 | -0.0677 | -6.333
-3 | -0.112 | 0.02728 | -0.0712 | -4.1056
-2.5 | -0.0363 | 0.02554 | -0.0746 | -1.4213
-2 | 0.0393 | 0.02393 | -0.0778 | 1.6423
-1.5 | 0.1132 | 0.022 | -0.081 | 5.1455
-1 | 0.245 | 0.01941 | -0.091 | 12.6224
0 | 0.3752 | 0.01913 | -0.0923 | 19.6132
0.5 | 0.4437 | 0.0188 | -0.0931 | 23.6011
1 | 0.5081 | 0.01848 | -0.093 | 27.4946
1.5 | 0.5623 | 0.0184 | -0.0912 | 30.5598
2 | 0.6268 | 0.01794 | -0.0907 | 34.9387
2.5 | 0.682 | 0.01779 | -0.0887 | 38.3361
3 | 0.7376 | 0.01767 | -0.0868 | 41.7431
3.5 | 0.7946 | 0.01756 | -0.0851 | 45.2506
4 | 0.8445 | 0.01784 | -0.0826 | 47.3374
4.5 | 0.8989 | 0.01818 | -0.0808 | 49.4444
5 | 0.9488 | 0.0189 | -0.0787 | 50.2011
5.5 | 0.9992 | 0.01973 | -0.0768 | 50.6437
6 | 1.0492 | 0.0206 | -0.0749 | 50.932
6.5 | 1.0954 | 0.0214 | -0.0723 | 51.1869
7 | 1.1426 | 0.02233 | -0.0699 | 51.1688
7.5 | 1.188 | 0.0234 | -0.0674 | 50.7692
8 | 1.2297 | 0.02459 | -0.0643 | 50.0081
8.5 | 1.2693 | 0.02595 | -0.0609 | 48.9133
9 | 1.2987 | 0.02754 | -0.0561 | 47.1569
9.5 | 1.3214 | 0.02925 | -0.0504 | 45.1761
10 | 1.3371 | 0.031 | -0.0441 | 43.1323
10.5 | 1.3432 | 0.03301 | -0.0371 | 40.6907
11 | 1.3521 | 0.03556 | -0.0316 | 38.0231
11.5 | 1.358 | 0.03874 | -0.0268 | 35.0542
12 | 1.3561 | 0.04255 | -0.0227 | 31.8707
12.5 | 1.347 | 0.04761 | -0.0195 | 28.2924
13 | 1.3292 | 0.05411 | -0.0176 | 24.5648
13.5 | 1.3033 | 0.06233 | -0.017 | 20.9097
14 | 1.2794 | 0.07134 | -0.0175 | 17.9338
14.5 | 1.2626 | 0.08014 | -0.0185 | 15.7549
15 | 1.2539 | 0.08816 | -0.0193 | 14.223
15.5 | 1.232 | 0.09906 | -0.0224 | 12.4369
16 | 1.1985 | 0.11279 | -0.0287 | 10.6259
16.5 | 1.1488 | 0.13112 | -0.0392 | 8.7614

## 180. Re 99k Mach 0.50 (1)
BIGFOIL.COM POLAR EXPORT
clarky
CLARK Y |  |  |  | Cl Max: | 1.35 | at alpha= | 7 | deg
JavaFoil+Calcfoil stall+Eppler ext transition |  |  |  | L/D Max: | 49.958 | at alpha= | 5.5 | deg
Re: | 99000 |  |  | Cd Min: | 0.01367 | at alpha= | 0.5 | deg
Mach: | 0.5 |  |  | Cl=0 at alpha= | -3.5 | deg
|  |  |  | @ Cl=0.1, Cd= | 0.038003
|  |  |  | @ Cl=0.4, Cd= | 0.015392
|  |  |  | @ Cl=0.6, Cd= | 0.015246
alpha (deg) | Cl | Cd | Cm | Cl/Cd
-20 | -0.915 | 0.37006 | -0.043 | -2.473
-19.5 | -0.888 | 0.36216 | -0.043 | -2.453
-19 | -0.861 | 0.34914 | -0.043 | -2.467
-18.5 | -0.832 | 0.32956 | -0.042 | -2.525
-18 | -0.805 | 0.32347 | -0.042 | -2.489
-17.5 | -0.778 | 0.3187 | -0.042 | -2.442
-17 | -0.751 | 0.32298 | -0.042 | -2.325
-16.5 | -0.722 | 0.29565 | -0.041 | -2.443
-16 | -0.695 | 0.30165 | -0.041 | -2.303
-15.5 | -0.667 | 0.2977 | -0.041 | -2.242
-15 | -0.639 | 0.28244 | -0.041 | -2.264
-14.5 | -0.611 | 0.27736 | -0.04 | -2.204
-14 | -0.584 | 0.26379 | -0.04 | -2.213
-13.5 | -0.556 | 0.26089 | -0.04 | -2.133
-13 | -0.528 | 0.24202 | -0.038 | -2.181
-12.5 | -0.5 | 0.2278 | -0.038 | -2.195
-12 | -0.473 | 0.22417 | -0.038 | -2.108
-11.5 | -0.445 | 0.23247 | -0.038 | -1.914
-11 | -0.417 | 0.21148 | -0.038 | -1.974
-10.5 | -0.39 | 0.32809 | -0.039 | -1.188
-10 | -0.362 | 0.21706 | -0.039 | -1.668
-9.5 | -0.334 | 0.18443 | -0.036 | -1.81
-9 | -0.306 | 0.17667 | -0.036 | -1.732
-8.5 | -0.278 | 0.17602 | -0.036 | -1.581
-8 | -0.251 | 0.17337 | -0.036 | -1.445
-7.5 | -0.333 | 0.09284 | -0.036 | -3.59
-7 | -0.326 | 0.07516 | -0.037 | -4.342
-6.5 | -0.296 | 0.06552 | -0.038 | -4.512
-6 | -0.255 | 0.05856 | -0.038 | -4.362
-5.5 | -0.21 | 0.0537 | -0.039 | -3.904
-5 | -0.16 | 0.04964 | -0.04 | -3.228
-4.5 | -0.108 | 0.04637 | -0.041 | -2.339
-4 | -0.055 | 0.04376 | -0.042 | -1.257
-3.5 | 0 | 0.04171 | -0.042 | -0.008
-3 | 0.055 | 0.04006 | -0.043 | 1.376
-2.5 | 0.111 | 0.0375 | -0.043 | 2.962
-2 | 0.167 | 0.03636 | -0.044 | 4.604
-1.5 | 0.224 | 0.03558 | -0.044 | 6.294
-1 | 0.348 | 0.01607 | -0.091 | 21.636
-0.5 | 0.417 | 0.01517 | -0.091 | 27.513
0 | 0.484 | 0.01522 | -0.092 | 31.812
0.5 | 0.553 | 0.01367 | -0.092 | 40.423
1 | 0.621 | 0.01595 | -0.093 | 38.913
1.5 | 0.69 | 0.01537 | -0.093 | 44.913
2 | 0.758 | 0.01847 | -0.094 | 41.031
2.5 | 0.824 | 0.01902 | -0.094 | 43.337
3 | 0.891 | 0.01964 | -0.095 | 45.368
3.5 | 0.956 | 0.02031 | -0.095 | 47.068
4 | 1.02 | 0.02107 | -0.095 | 48.398
4.5 | 1.082 | 0.02195 | -0.095 | 49.292
5 | 1.143 | 0.02292 | -0.096 | 49.841
5.5 | 1.201 | 0.02404 | -0.096 | 49.958
6 | 1.256 | 0.0254 | -0.096 | 49.448
6.5 | 1.311 | 0.02984 | -0.096 | 43.927
7 | 1.35 | 0.03282 | -0.096 | 41.127
7.5 | 1.156 | 0.05401 | -0.04 | 21.399
8 | 1.171 | 0.05914 | -0.036 | 19.796
8.5 | 1.161 | 0.06595 | -0.033 | 17.61
9 | 1.098 | 0.07658 | -0.03 | 14.34
9.5 | 0.712 | 0.0942 | -0.03 | 7.559
10 | 0.739 | 0.15547 | -0.034 | 4.753
10.5 | 0.766 | 0.17096 | -0.037 | 4.481
11 | 0.793 | 0.17393 | -0.037 | 4.557
11.5 | 0.819 | 0.19229 | -0.037 | 4.259
12 | 0.846 | 0.21036 | -0.042 | 4.023

## 181. Re 99k Mach 0.50 (2)
BIGFOIL.COM POLAR EXPORT
clarky
CLARK Y |  |  |  | Cl Max: | 1.2673 | at alpha= | 8.5 | deg
XFOIL ncrit=9 |  |  |  | L/D Max: | 43.5426 | at alpha= | 5 | deg
Re: | 99000 |  |  | Cd Min: | 0.26573 | at alpha= | -20 | deg
Mach: | 0.5 |  |  | Cl=0 at alpha= | -2.1776 | deg
|  |  |  | @ Cl=0.1, Cd= | 0.026005
|  |  |  | @ Cl=0.4, Cd= | 0.020547
|  |  |  | @ Cl=0.6, Cd= | 0.019804
alpha (deg) | Cl | Cd | Cm | Cl/Cd
-20 | -0.6591 | 0.26573 | 0.0276 | -2.4803
-19.5 | -0.6356 | 0.25766 | 0.0233 | -2.4668
-19 | -0.6129 | 0.25019 | 0.0185 | -2.4497
-18.5 | -0.594 | 0.24556 | 0.0119 | -2.419
-18 | -0.5711 | 0.23629 | 0.0078 | -2.4169
-17.5 | -0.5461 | 0.22732 | 0.0049 | -2.4023
-17 | -0.5245 | 0.22023 | 0.0004 | -2.3816
-16.5 | -0.5134 | 0.21833 | -0.0066 | -2.3515
-16 | -0.4852 | 0.206 | -0.0087 | -2.3553
-15.5 | -0.4611 | 0.19786 | -0.0113 | -2.3304
-15 | -0.4477 | 0.19356 | -0.0169 | -2.313
-14.5 | -0.4335 | 0.18686 | -0.0212 | -2.3199
-14 | -0.4036 | 0.17632 | -0.022 | -2.289
-13.5 | -0.3888 | 0.17059 | -0.0259 | -2.2791
-13 | -0.3858 | 0.16633 | -0.0308 | -2.3195
-12.5 | -0.3529 | 0.15555 | -0.0306 | -2.2687
-12 | -0.3448 | 0.15052 | -0.0342 | -2.2907
-11.5 | -0.3318 | 0.14304 | -0.0363 | -2.3196
-11 | -0.3125 | 0.13592 | -0.037 | -2.2991
-10.5 | -0.2281 | 0.12157 | -0.0395 | -1.8763
-10 | -0.2943 | 0.12356 | -0.0394 | -2.3818
-9.5 | -0.3194 | 0.12186 | -0.0427 | -2.621
-9 | -0.2903 | 0.1126 | -0.0394 | -2.5782
-8.5 | -0.3079 | 0.10956 | -0.0386 | -2.8103
-8 | -0.3048 | 0.10375 | -0.0345 | -2.9378
-7.5 | -0.3417 | 0.10233 | -0.0308 | -3.3392
-7 | -0.3488 | 0.09729 | -0.0255 | -3.5852
-6.5 | -0.3728 | 0.09453 | -0.0201 | -3.9437
-5.5 | -0.3886 | 0.08342 | -0.0287 | -4.6584
-5 | -0.3421 | 0.07545 | -0.0354 | -4.5341
-4.5 | -0.3163 | 0.05853 | -0.0603 | -5.4041
-4 | -0.2686 | 0.04665 | -0.0718 | -5.7578
-3.5 | -0.2064 | 0.03882 | -0.0781 | -5.3168
-3 | -0.133 | 0.03348 | -0.082 | -3.9725
-2.5 | -0.0532 | 0.03015 | -0.0847 | -1.7645
-2 | 0.0293 | 0.02782 | -0.0871 | 1.0532
-1.5 | 0.129 | 0.02526 | -0.0913 | 5.1069
-1 | 0.2205 | 0.02265 | -0.0941 | 9.7351
-0.5 | 0.3454 | 0.0204 | -0.1004 | 16.9314
0 | 0.3995 | 0.02055 | -0.0975 | 19.4404
0.5 | 0.481 | 0.02001 | -0.0982 | 24.038
1 | 0.5406 | 0.01996 | -0.0956 | 27.0842
1.5 | 0.6052 | 0.01979 | -0.0935 | 30.5811
2 | 0.6726 | 0.01953 | -0.0916 | 34.4393
2.5 | 0.7407 | 0.01937 | -0.0898 | 38.2395
3 | 0.7978 | 0.01972 | -0.0867 | 40.4564
3.5 | 0.8583 | 0.02025 | -0.0842 | 42.3852
4 | 0.9164 | 0.02111 | -0.0816 | 43.4107
4.5 | 0.9707 | 0.0223 | -0.0787 | 43.5291
5 | 1.0263 | 0.02357 | -0.0759 | 43.5426
5.5 | 1.0793 | 0.02493 | -0.0726 | 43.2932
6 | 1.1257 | 0.02626 | -0.0681 | 42.8675
6.5 | 1.1708 | 0.02753 | -0.0632 | 42.5282
7 | 1.2106 | 0.02915 | -0.0577 | 41.53
7.5 | 1.2446 | 0.03104 | -0.0516 | 40.0966
8 | 1.2672 | 0.03327 | -0.0442 | 38.0884
8.5 | 1.2673 | 0.0366 | -0.0359 | 34.6257
9 | 1.2626 | 0.04101 | -0.0292 | 30.7876
9.5 | 1.2444 | 0.04701 | -0.0242 | 26.471
10 | 1.2125 | 0.05519 | -0.0218 | 21.9696
10.5 | 1.1636 | 0.06648 | -0.0228 | 17.503
11 | 1.0986 | 0.08181 | -0.0282 | 13.4287
11.5 | 0.9825 | 0.109 | -0.0434 | 9.0138
12 | 0.9683 | 0.12089 | -0.0478 | 8.0098
12.5 | 0.9452 | 0.13496 | -0.0548 | 7.0036
13 | 0.9585 | 0.14336 | -0.0569 | 6.686
13.5 | 0.9492 | 0.15626 | -0.0638 | 6.0745

## 182. Re 200k Mach 0.00 (1)
BIGFOIL.COM POLAR EXPORT
clarky
CLARK Y |  |  |  | Cl Max: | 1.309 | at alpha= | 12.35 | deg
Wind Tunnel (UIUC Low-Speed Airfoil Test Program, Vol 3) |  |  |  | L/D Max: | 64.8 | at alpha= | 4.76 | deg
Re: | 200000 |  |  | Cd Min: | 0.0105 | at alpha= | 0.1 | deg
Mach: | 0 |  |  | Cl=0 at alpha= | -3.224 | deg
|  |  |  | @ Cl=0.1, Cd= | 0.014438
|  |  |  | @ Cl=0.4, Cd= | 0.010698
|  |  |  | @ Cl=0.6, Cd= | 0.011331
alpha (deg) | Cl | Cd | Cm | Cl/Cd
-4.64 | -0.177 | 0.0213 |  | -8.3099
-2.92 | 0.038 | 0.0156 |  | 2.4359
-1.57 | 0.166 | 0.0132 |  | 12.5758
0.1 | 0.338 | 0.0105 |  | 32.1905
1.74 | 0.526 | 0.0111 |  | 47.3874
3.11 | 0.654 | 0.0115 |  | 56.8696
4.76 | 0.81 | 0.0125 |  | 64.8
6.24 | 0.944 | 0.0147 |  | 64.2177
7.78 | 1.073 | 0.017 |  | 63.1176
9.3 | 1.197 | 0.0192 |  | 62.3438
10.78 | 1.29 | 0.0225 |  | 57.3333
12.35 | 1.309 | 0.0349 |  | 37.5072

## 183. Re 200k Mach 0.00 (2)
BIGFOIL.COM POLAR EXPORT
clarky
CLARK Y |  |  |  | Cl Max: | 1.325 | at alpha= | 15.96 | deg
Wind Tunnel (UIUC Low-Speed Airfoil Test Program, Vol 3) |  |  |  | L/D Max: |  | at alpha= |  | deg
Re: | 200000 |  |  | Cd Min: |  | at alpha= |  | deg
Mach: | 0 |  |  | Cl=0 at alpha= | -3.3287 | deg
@ Cl=0.1, Cd=
@ Cl=0.4, Cd=
@ Cl=0.6, Cd=
alpha (deg) | Cl | Cd | Cm | Cl/Cd
-6.52 | -0.408 |  | -0.0289
-6.05 | -0.339 |  | -0.062
-5.39 | -0.255 |  | -0.0708
-4.67 | -0.165 |  | -0.0772
-4.22 | -0.109 |  | -0.0832
-3.49 | -0.009 |  | -0.0889
-3.48 | -0.015 |  | -0.0881
-2.27 | 0.105 |  | -0.0881
-2.25 | 0.114 |  | -0.0883
-1.62 | 0.168 |  | -0.0865
-1.54 | 0.181 |  | -0.0875
-0.41 | 0.287 |  | -0.0835
-0.31 | 0.296 |  | -0.0819
0.31 | 0.369 |  | -0.083
0.73 | 0.437 |  | -0.0881
1.49 | 0.501 |  | -0.0841
1.86 | 0.543 |  | -0.0852
2.57 | 0.609 |  | -0.0833
2.69 | 0.614 |  | -0.0808
3.81 | 0.726 |  | -0.0806
3.89 | 0.725 |  | -0.0774
4.52 | 0.785 |  | -0.0755
4.95 | 0.828 |  | -0.0767
5.56 | 0.882 |  | -0.0745
5.82 | 0.9 |  | -0.0714
6.65 | 0.977 |  | -0.0708
7 | 0.999 |  | -0.0677
7.66 | 1.054 |  | -0.0654
7.75 | 1.067 |  | -0.0668
8.79 | 1.146 |  | -0.0619
8.87 | 1.158 |  | -0.0631
9.85 | 1.232 |  | -0.059
9.97 | 1.243 |  | -0.059
10.98 | 1.291 |  | -0.0507
11 | 1.288 |  | -0.0496
11.63 | 1.298 |  | -0.0432
11.96 | 1.301 |  | -0.0404
12.73 | 1.312 |  | -0.0338
12.92 | 1.314 |  | -0.0328
13.78 | 1.321 |  | -0.0278
13.93 | 1.321 |  | -0.0278
14.79 | 1.052 |  | -0.1198
14.82 | 1.322 |  | -0.0261
15.44 | 0.939 |  | -0.1239
15.96 | 1.325 |  | -0.0286
16.58 | 1.319 |  | -0.0321
16.7 | 0.919 |  | -0.1285
17.19 | 0.937 |  | -0.1341
18.99 | 0.975 |  | -0.1395

## 184. Re 299.80k Mach 0.00 (1)
BIGFOIL.COM POLAR EXPORT
clarky
CLARK Y |  |  |  | Cl Max: | 1.334 | at alpha= | 12.32 | deg
Wind Tunnel (UIUC Low-Speed Airfoil Test Program, Vol 3) |  |  |  | L/D Max: | 78.3333 | at alpha= | 4.95 | deg
Re: | 299800 |  |  | Cd Min: | 0.0088 | at alpha= | 0.14 | deg
Mach: | 0 |  |  | Cl=0 at alpha= | -3.3258 | deg
|  |  |  | @ Cl=0.1, Cd= | 0.011368
|  |  |  | @ Cl=0.4, Cd= | 0.0088539
|  |  |  | @ Cl=0.6, Cd= | 0.0092699
alpha (deg) | Cl | Cd | Cm | Cl/Cd
-4.56 | -0.111 | 0.0156 |  | -7.1154
-2.97 | 0.032 | 0.0124 |  | 2.5806
-1.44 | 0.177 | 0.0102 |  | 17.3529
0.14 | 0.348 | 0.0088 |  | 39.5455
1.71 | 0.541 | 0.009 |  | 60.1111
3.28 | 0.694 | 0.0097 |  | 71.5464
4.95 | 0.846 | 0.0108 |  | 78.3333
6.28 | 0.963 | 0.0125 |  | 77.04
7.87 | 1.104 | 0.0148 |  | 74.5946
9.26 | 1.219 | 0.0168 |  | 72.5595
10.77 | 1.304 | 0.0212 |  | 61.5094
12.32 | 1.334 | 0.0316 |  | 42.2152

## 185. Re 299.80k Mach 0.00 (2)
BIGFOIL.COM POLAR EXPORT
clarky
CLARK Y |  |  |  | Cl Max: | 1.354 | at alpha= | 14.72 | deg
Wind Tunnel (UIUC Low-Speed Airfoil Test Program, Vol 3) |  |  |  | L/D Max: |  | at alpha= |  | deg
Re: | 299800 |  |  | Cd Min: |  | at alpha= |  | deg
Mach: | 0 |  |  | Cl=0 at alpha= | -3.3359 | deg
@ Cl=0.1, Cd=
@ Cl=0.4, Cd=
@ Cl=0.6, Cd=
alpha (deg) | Cl | Cd | Cm | Cl/Cd
-6.47 | -0.292 |  | -0.0799
-5.93 | -0.241 |  | -0.0841
-5.4 | -0.186 |  | -0.0862
-4.42 | -0.096 |  | -0.0857
-4.32 | -0.087 |  | -0.0857
-3.73 | -0.034 |  | -0.0842
-3.43 | -0.009 |  | -0.0833
-2.52 | 0.078 |  | -0.0827
-2.37 | 0.088 |  | -0.0819
-1.37 | 0.185 |  | -0.08
-1.35 | 0.186 |  | -0.0797
-0.29 | 0.287 |  | -0.0772
-0.23 | 0.295 |  | -0.0773
0.34 | 0.382 |  | -0.0821
0.37 | 0.388 |  | -0.0825
1.41 | 0.507 |  | -0.0839
1.58 | 0.521 |  | -0.0838
2.54 | 0.618 |  | -0.0814
2.8 | 0.641 |  | -0.0809
3.47 | 0.703 |  | -0.0789
3.72 | 0.731 |  | -0.0786
4.39 | 0.79 |  | -0.0771
4.84 | 0.827 |  | -0.0746
5.61 | 0.893 |  | -0.072
5.73 | 0.905 |  | -0.0723
6.83 | 0.997 |  | -0.0688
7 | 1.015 |  | -0.0692
7.68 | 1.074 |  | -0.0674
7.96 | 1.095 |  | -0.0653
8.61 | 1.151 |  | -0.0634
8.86 | 1.177 |  | -0.0633
9.66 | 1.232 |  | -0.0581
10.05 | 1.26 |  | -0.0571
10.63 | 1.286 |  | -0.0521
10.67 | 1.286 |  | -0.0505
11.66 | 1.309 |  | -0.0422
12.12 | 1.317 |  | -0.0374
12.68 | 1.33 |  | -0.0335
12.71 | 1.331 |  | -0.0344
13.72 | 1.348 |  | -0.0296
14.07 | 1.349 |  | -0.028
14.72 | 1.354 |  | -0.0283
15.05 | 1.353 |  | -0.0289
15.76 | 1.349 |  | -0.0318
15.95 | 1.349 |  | -0.0337
16.78 | 1.34 |  | -0.0374
16.96 | 1.333 |  | -0.0385
17.84 | 1.311 |  | -0.0458
18.89 | 1.291 |  | -0.0542

## 186. Re 399.90k Mach 0.00 (1)
BIGFOIL.COM POLAR EXPORT
clarky
CLARK Y |  |  |  | Cl Max: | 1.332 | at alpha= | 12.39 | deg
Wind Tunnel (UIUC Low-Speed Airfoil Test Program, Vol 3) |  |  |  | L/D Max: | 85.3448 | at alpha= | 6.51 | deg
Re: | 399900 |  |  | Cd Min: | 0.0074 | at alpha= | 0.1 | deg
Mach: | 0 |  |  | Cl=0 at alpha= | -3.2887 | deg
|  |  |  | @ Cl=0.1, Cd= | 0.010342
|  |  |  | @ Cl=0.4, Cd= | 0.0075479
|  |  |  | @ Cl=0.6, Cd= | 0.0081397
alpha (deg) | Cl | Cd | Cm | Cl/Cd
-4.7 | -0.132 | 0.0142 |  | -9.2958
-3 | 0.027 | 0.0111 |  | 2.4324
-1.48 | 0.181 | 0.0095 |  | 19.0526
0.1 | 0.337 | 0.0074 |  | 45.5405
1.69 | 0.55 | 0.0079 |  | 69.6203
3.21 | 0.696 | 0.0086 |  | 80.9302
4.78 | 0.836 | 0.0098 |  | 85.3061
6.51 | 0.99 | 0.0116 |  | 85.3448
8.06 | 1.129 | 0.0138 |  | 81.8116
9.56 | 1.245 | 0.0165 |  | 75.4545
10.96 | 1.303 | 0.0223 |  | 58.4305
12.39 | 1.332 | 0.0307 |  | 43.3876

## 187. Re 399.90k Mach 0.00 (2)
BIGFOIL.COM POLAR EXPORT
clarky
CLARK Y |  |  |  | Cl Max: | 1.351 | at alpha= | 14.68 | deg
Wind Tunnel (UIUC Low-Speed Airfoil Test Program, Vol 3) |  |  |  | L/D Max: |  | at alpha= |  | deg
Re: | 399900 |  |  | Cd Min: |  | at alpha= |  | deg
Mach: | 0 |  |  | Cl=0 at alpha= | -3.2689 | deg
@ Cl=0.1, Cd=
@ Cl=0.4, Cd=
@ Cl=0.6, Cd=
alpha (deg) | Cl | Cd | Cm | Cl/Cd
-6.71 | -0.304 |  | -0.0729
-6.01 | -0.237 |  | -0.0857
-5.5 | -0.198 |  | -0.0847
-4.65 | -0.127 |  | -0.0823
-4.42 | -0.105 |  | -0.0815
-3.77 | -0.043 |  | -0.0809
-3.31 | -0.004 |  | -0.0806
-2.54 | 0.071 |  | -0.0795
-2.53 | 0.074 |  | -0.0791
-1.71 | 0.154 |  | -0.0789
-1.36 | 0.191 |  | -0.0783
-0.64 | 0.262 |  | -0.0773
-0.27 | 0.295 |  | -0.0764
0.53 | 0.387 |  | -0.0761
0.63 | 0.406 |  | -0.0771
1.31 | 0.502 |  | -0.0828
1.87 | 0.56 |  | -0.0815
2.71 | 0.64 |  | -0.0793
2.84 | 0.65 |  | -0.0785
3.22 | 0.685 |  | -0.0772
3.59 | 0.722 |  | -0.0772
5 | 0.842 |  | -0.0707
5.01 | 0.848 |  | -0.0726
5.8 | 0.915 |  | -0.0695
5.89 | 0.924 |  | -0.0702
6.76 | 1.001 |  | -0.0677
7.24 | 1.036 |  | -0.0633
7.62 | 1.074 |  | -0.0643
7.63 | 1.077 |  | -0.0655
8.86 | 1.176 |  | -0.0571
9.04 | 1.191 |  | -0.0582
9.37 | 1.217 |  | -0.0587
9.7 | 1.234 |  | -0.0526
10.56 | 1.277 |  | -0.0467
10.8 | 1.286 |  | -0.0454
11.48 | 1.304 |  | -0.0428
11.91 | 1.313 |  | -0.0354
12.61 | 1.327 |  | -0.0312
12.93 | 1.335 |  | -0.0329
13.69 | 1.344 |  | -0.0303
13.95 | 1.346 |  | -0.0282
14.68 | 1.351 |  | -0.0306
15.02 | 1.35 |  | -0.033
15.84 | 1.349 |  | -0.0365
15.93 | 1.349 |  | -0.0368
16.69 | 1.337 |  | -0.0423
17.28 | 1.329 |  | -0.047
17.85 | 1.306 |  | -0.0504
18.69 | 1.299 |  | -0.0564

## 188. Re 60.90k Mach 0.00 (1)
BIGFOIL.COM POLAR EXPORT
clarky
CLARK Y |  |  |  | Cl Max: | 1.127 | at alpha= | 10.26 | deg
Wind Tunnel (UIUC Low-Speed Airfoil Test Program, Vol 3) |  |  |  | L/D Max: | 32.2923 | at alpha= | 10.26 | deg
Re: | 60900 |  |  | Cd Min: | 0.0232 | at alpha= | -0.45 | deg
Mach: | 0 |  |  | Cl=0 at alpha= | -1.2195 | deg
|  |  |  | @ Cl=0.1, Cd= | 0.024236
|  |  |  | @ Cl=0.4, Cd= | 0.033331
|  |  |  | @ Cl=0.6, Cd= | 0.033889
alpha (deg) | Cl | Cd | Cm | Cl/Cd
-2.07 | -0.084 | 0.0265 |  | -3.1698
-0.45 | 0.076 | 0.0232 |  | 3.2759
1.02 | 0.222 | 0.0295 |  | 7.5254
2.54 | 0.389 | 0.0333 |  | 11.6817
4.16 | 0.604 | 0.0339 |  | 17.8171
5.71 | 0.744 | 0.0357 |  | 20.8403
7.19 | 0.884 | 0.0389 |  | 22.7249
8.74 | 1.016 | 0.039 |  | 26.0513
10.26 | 1.127 | 0.0349 |  | 32.2923

## 189. Re 60.90k Mach 0.00 (2)
BIGFOIL.COM POLAR EXPORT
clarky
CLARK Y |  |  |  | Cl Max: | 1.221 | at alpha= | 12.8 | deg
Wind Tunnel (UIUC Low-Speed Airfoil Test Program, Vol 3) |  |  |  | L/D Max: | 32.9296 | at alpha= | 11.31 | deg
Re: | 60900 |  |  | Cd Min: | 0.0355 | at alpha= | 11.31 | deg
Mach: | 0 |  |  | Cl=0 at alpha= |  | deg
@ Cl=0.1, Cd=
@ Cl=0.4, Cd=
@ Cl=0.6, Cd=
alpha (deg) | Cl | Cd | Cm | Cl/Cd
11.31 | 1.169 | 0.0355 |  | 32.9296
12.8 | 1.221 | 0.0374 |  | 32.6471

## 190. Re 60.90k Mach 0.00 (3)
BIGFOIL.COM POLAR EXPORT
clarky
CLARK Y |  |  |  | Cl Max: | 1.25 | at alpha= | 14.59 | deg
Wind Tunnel (UIUC Low-Speed Airfoil Test Program, Vol 3) |  |  |  | L/D Max: |  | at alpha= |  | deg
Re: | 60900 |  |  | Cd Min: |  | at alpha= |  | deg
Mach: | 0 |  |  | Cl=0 at alpha= | -1.1056 | deg
@ Cl=0.1, Cd=
@ Cl=0.4, Cd=
@ Cl=0.6, Cd=
alpha (deg) | Cl | Cd | Cm | Cl/Cd
-6.33 | -0.422 |  | -0.0299
-6.02 | -0.415 |  | -0.0336
-5.82 | -0.4 |  | -0.0359
-4.47 | -0.324 |  | -0.0455
-4.34 | -0.302 |  | -0.0439
-3.89 | -0.282 |  | -0.0469
-3.38 | -0.216 |  | -0.0467
-2.47 | -0.133 |  | -0.0507
-2.35 | -0.138 |  | -0.0508
-1.78 | -0.073 |  | -0.0522
-1.51 | -0.028 |  | -0.0543
-0.73 | 0.026 |  | -0.0521
-0.6 | 0.063 |  | -0.0577
0.31 | 0.125 |  | -0.0543
0.8 | 0.204 |  | -0.0661
1.38 | 0.258 |  | -0.0652
1.75 | 0.323 |  | -0.0735
2.42 | 0.352 |  | -0.0704
2.7 | 0.417 |  | -0.0789
3.48 | 0.498 |  | -0.0776
3.67 | 0.549 |  | -0.0824
4.54 | 0.632 |  | -0.0801
4.62 | 0.654 |  | -0.0808
5.56 | 0.734 |  | -0.0773
5.57 | 0.708 |  | -0.0769
6.52 | 0.828 |  | -0.0747
6.62 | 0.804 |  | -0.0734
7.67 | 0.901 |  | -0.0685
7.94 | 0.95 |  | -0.0667
8.67 | 0.984 |  | -0.0626
8.86 | 1.015 |  | -0.0627
9.68 | 1.061 |  | -0.0555
9.76 | 1.071 |  | -0.0639
10.6 | 0.781 |  | -0.086
10.67 | 1.126 |  | -0.0511
11.65 | 1.182 |  | -0.0442
12 | 0.753 |  | -0.0908
12.49 | 0.745 |  | -0.0912
12.62 | 1.21 |  | -0.0395
13.61 | 1.236 |  | -0.0322
13.95 | 0.794 |  | -0.098
14.59 | 1.25 |  | -0.0321
14.9 | 0.821 |  | -0.1066
15.54 | 0.897 |  | -0.1102
15.84 | 0.842 |  | -0.1155
16.61 | 0.853 |  | -0.1178
16.92 | 0.877 |  | -0.124
17.65 | 0.934 |  | -0.1294
18.81 | 0.939 |  | -0.134

## 191. Re 100.70k Mach 0.00 (1)
BIGFOIL.COM POLAR EXPORT
clarky
CLARK Y |  |  |  | Cl Max: | 1.342 | at alpha= | 8.5 | deg
JavaFoil+Calcfoil stall+Eppler ext transition |  |  |  | L/D Max: | 57.489 | at alpha= | 4 | deg
Re: | 100700 |  |  | Cd Min: | 0.01397 | at alpha= | 1.5 | deg
Mach: | 0 |  |  | Cl=0 at alpha= | -3.5 | deg
|  |  |  | @ Cl=0.1, Cd= | 0.037073
|  |  |  | @ Cl=0.4, Cd= | 0.015381
|  |  |  | @ Cl=0.6, Cd= | 0.01397
alpha (deg) | Cl | Cd | Cm | Cl/Cd
-19 | -0.551 | 0.27225 | -0.023 | -2.023
-18.5 | -0.567 | 0.25831 | -0.024 | -2.194
-18 | -0.582 | 0.24589 | -0.025 | -2.366
-17.5 | -0.596 | 0.22869 | -0.025 | -2.607
-17 | -0.61 | 0.2142 | -0.026 | -2.847
-16.5 | -0.622 | 0.20155 | -0.028 | -3.087
-16 | -0.633 | 0.18976 | -0.028 | -3.335
-15.5 | -0.642 | 0.17692 | -0.029 | -3.627
-15 | -0.648 | 0.16707 | -0.029 | -3.881
-14.5 | -0.653 | 0.153 | -0.03 | -4.266
-14 | -0.654 | 0.14205 | -0.03 | -4.605
-13.5 | -0.653 | 0.13418 | -0.03 | -4.865
-13 | -0.648 | 0.12412 | -0.031 | -5.221
-12.5 | -0.64 | 0.11719 | -0.031 | -5.46
-12 | -0.628 | 0.10931 | -0.03 | -5.746
-11.5 | -0.613 | 0.10196 | -0.031 | -6.01
-11 | -0.594 | 0.09507 | -0.031 | -6.247
-10.5 | -0.571 | 0.08829 | -0.031 | -6.471
-10 | -0.545 | 0.08287 | -0.032 | -6.582
-9.5 | -0.516 | 0.07787 | -0.032 | -6.628
-9 | -0.484 | 0.07291 | -0.032 | -6.633
-8.5 | -0.447 | 0.06798 | -0.033 | -6.582
-8 | -0.409 | 0.0638 | -0.033 | -6.407
-7.5 | -0.368 | 0.05982 | -0.033 | -6.15
-7 | -0.325 | 0.05603 | -0.034 | -5.799
-6.5 | -0.281 | 0.05277 | -0.034 | -5.32
-6 | -0.236 | 0.04979 | -0.035 | -4.733
-5.5 | -0.19 | 0.04713 | -0.035 | -4.026
-5 | -0.143 | 0.04485 | -0.036 | -3.192
-4.5 | -0.096 | 0.04282 | -0.036 | -2.242
-4 | -0.048 | 0.04105 | -0.037 | -1.177
-3.5 | 0 | 0.03947 | -0.037 | -0.007
-3 | 0.048 | 0.03819 | -0.038 | 1.258
-2.5 | 0.097 | 0.03713 | -0.038 | 2.603
-2 | 0.145 | 0.03622 | -0.039 | 4.016
-1.5 | 0.241 | 0.01638 | -0.079 | 14.701
-1 | 0.301 | 0.01638 | -0.079 | 18.393
-0.5 | 0.362 | 0.01644 | -0.08 | 22.002
0 | 0.423 | 0.01474 | -0.08 | 28.662
0.5 | 0.483 | 0.01503 | -0.081 | 32.114
1 | 0.543 | 0.01535 | -0.081 | 35.361
1.5 | 0.6 | 0.01397 | -0.081 | 42.962
2 | 0.659 | 0.01422 | -0.082 | 46.372
2.5 | 0.722 | 0.01795 | -0.082 | 40.25
3 | 0.778 | 0.01612 | -0.082 | 48.269
3.5 | 0.836 | 0.01651 | -0.083 | 50.674
4 | 0.894 | 0.01555 | -0.083 | 57.489
4.5 | 0.951 | 0.01877 | -0.084 | 50.652
5 | 1.007 | 0.0193 | -0.084 | 52.178
5.5 | 1.062 | 0.0199 | -0.084 | 53.372
6 | 1.116 | 0.02055 | -0.084 | 54.319
6.5 | 1.169 | 0.02126 | -0.085 | 54.994
7 | 1.218 | 0.02209 | -0.085 | 55.139
7.5 | 1.262 | 0.02603 | -0.085 | 48.509
8 | 1.304 | 0.02731 | -0.085 | 47.755
8.5 | 1.342 | 0.02876 | -0.085 | 46.667
9 | 1.141 | 0.06061 | -0.036 | 18.818
9.5 | 1.169 | 0.0648 | -0.033 | 18.033
10 | 1.194 | 0.06944 | -0.032 | 17.194
10.5 | 1.214 | 0.07423 | -0.031 | 16.354
11 | 1.229 | 0.07942 | -0.03 | 15.477
11.5 | 1.24 | 0.08512 | -0.03 | 14.567
12 | 1.246 | 0.09138 | -0.029 | 13.632
12.5 | 1.247 | 0.09833 | -0.029 | 12.679
13 | 1.243 | 0.10451 | -0.029 | 11.892
13.5 | 1.234 | 0.11243 | -0.028 | 10.979

## 192. Re 100.70k Mach 0.00 (2)
BIGFOIL.COM POLAR EXPORT
clarky
CLARK Y |  |  |  | Cl Max: | 1.152 | at alpha= | 9.29 | deg
Wind Tunnel (UIUC Low-Speed Airfoil Test Program, Vol 3) |  |  |  | L/D Max: | 49.9034 | at alpha= | 7.72 | deg
Re: | 100700 |  |  | Cd Min: | 0.0193 | at alpha= | 6.2 | deg
Mach: | 0 |  |  | Cl=0 at alpha= | -2.0123 | deg
|  |  |  | @ Cl=0.1, Cd= | 0.022164
|  |  |  | @ Cl=0.4, Cd= | 0.023803
|  |  |  | @ Cl=0.6, Cd= | 0.022544
alpha (deg) | Cl | Cd | Cm | Cl/Cd
-3.07 | -0.125 | 0.0249 |  | -5.0201
-1.42 | 0.07 | 0.022 |  | 3.1818
0.01 | 0.235 | 0.0229 |  | 10.262
1.64 | 0.436 | 0.024 |  | 18.1667
3.17 | 0.605 | 0.0225 |  | 26.8889
4.64 | 0.759 | 0.0206 |  | 36.8447
6.2 | 0.907 | 0.0193 |  | 46.9948
7.72 | 1.033 | 0.0207 |  | 49.9034
9.29 | 1.152 | 0.0255 |  | 45.1765

## 193. Re 100.70k Mach 0.00 (3)
BIGFOIL.COM POLAR EXPORT
clarky
CLARK Y |  |  |  | Cl Max: | 1.299 | at alpha= | 12.3 | deg
Wind Tunnel (UIUC Low-Speed Airfoil Test Program, Vol 3) |  |  |  | L/D Max: | 39.8466 | at alpha= | 12.3 | deg
Re: | 100700 |  |  | Cd Min: | 0.0326 | at alpha= | 12.3 | deg
Mach: | 0 |  |  | Cl=0 at alpha= |  | deg
@ Cl=0.1, Cd=
@ Cl=0.4, Cd=
@ Cl=0.6, Cd=
alpha (deg) | Cl | Cd | Cm | Cl/Cd
12.3 | 1.299 | 0.0326 |  | 39.8466

## 194. Re 100.70k Mach 0.00 (4)
BIGFOIL.COM POLAR EXPORT
clarky
CLARK Y |  |  |  | Cl Max: | 1.301 | at alpha= | 13.87 | deg
Wind Tunnel (UIUC Low-Speed Airfoil Test Program, Vol 3) |  |  |  | L/D Max: |  | at alpha= |  | deg
Re: | 100700 |  |  | Cd Min: |  | at alpha= |  | deg
Mach: | 0 |  |  | Cl=0 at alpha= | -1.9035 | deg
@ Cl=0.1, Cd=
@ Cl=0.4, Cd=
@ Cl=0.6, Cd=
alpha (deg) | Cl | Cd | Cm | Cl/Cd
-6.47 | -0.46 |  | -0.0148
-6.04 | -0.445 |  | -0.0241
-5.35 | -0.387 |  | -0.0418
-4.39 | -0.296 |  | -0.0483
-4.37 | -0.281 |  | -0.0505
-3.72 | -0.21 |  | -0.0531
-3.27 | -0.145 |  | -0.06
-2.75 | -0.091 |  | -0.062
-2.56 | -0.08 |  | -0.061
-1.37 | 0.065 |  | -0.0704
-1.24 | 0.083 |  | -0.074
-0.3 | 0.179 |  | -0.074
-0.22 | 0.204 |  | -0.0796
0.28 | 0.263 |  | -0.0799
0.78 | 0.334 |  | -0.0862
1.37 | 0.385 |  | -0.0822
1.8 | 0.451 |  | -0.0877
2.5 | 0.513 |  | -0.0814
2.83 | 0.565 |  | -0.085
3.63 | 0.627 |  | -0.0773
3.86 | 0.668 |  | -0.08
4.77 | 0.741 |  | -0.072
4.91 | 0.774 |  | -0.0754
5.47 | 0.828 |  | -0.0729
5.89 | 0.849 |  | -0.0673
6.49 | 0.905 |  | -0.0649
7 | 0.962 |  | -0.0665
7.54 | 1.003 |  | -0.0643
7.58 | 0.994 |  | -0.0599
8.65 | 1.076 |  | -0.0559
9.02 | 1.114 |  | -0.0584
9.71 | 1.153 |  | -0.0524
9.99 | 1.183 |  | -0.0547
10.78 | 1.23 |  | -0.0487
10.96 | 1.251 |  | -0.0508
11.85 | 1.265 |  | -0.0393
11.92 | 1.27 |  | -0.0416
12.88 | 1.284 |  | -0.0339
12.91 | 1.28 |  | -0.0303
13.87 | 1.301 |  | -0.0305
13.97 | 1.299 |  | -0.0253
14.54 | 1.301 |  | -0.023
14.79 | 0.957 |  | -0.1138
15.64 | 1.282 |  | -0.0225
15.8 | 0.913 |  | -0.1199
16.42 | 0.912 |  | -0.1244
16.65 | 0.902 |  | -0.1192
17.86 | 0.939 |  | -0.1275
18.48 | 0.95 |  | -0.1283

## 195. Re 100.70k Mach 0.00 (5)
BIGFOIL.COM POLAR EXPORT
clarky
CLARK Y |  |  |  | Cl Max: | 1.3731 | at alpha= | 12.5 | deg
XFOIL ncrit=9 |  |  |  | L/D Max: | 52.9594 | at alpha= | 7 | deg
Re: | 100700 |  |  | Cd Min: | 0.24039 | at alpha= | -20 | deg
Mach: | 0 |  |  | Cl=0 at alpha= | -2.2657 | deg
|  |  |  | @ Cl=0.1, Cd= | 0.020923
|  |  |  | @ Cl=0.4, Cd= | 0.018624
|  |  |  | @ Cl=0.6, Cd= | 0.017779
alpha (deg) | Cl | Cd | Cm | Cl/Cd
-20 | -0.6076 | 0.24039 | 0.0234 | -2.5276
-19.5 | -0.5974 | 0.23864 | 0.0166 | -2.5034
-19 | -0.5756 | 0.22839 | 0.0146 | -2.5203
-18.5 | -0.5562 | 0.22155 | 0.0121 | -2.5105
-18 | -0.5391 | 0.21557 | 0.0085 | -2.5008
-17.5 | -0.5341 | 0.2143 | 0.0015 | -2.4923
-17 | -0.5097 | 0.20328 | 0.0004 | -2.5074
-16.5 | -0.4907 | 0.19654 | -0.0018 | -2.4967
-16 | -0.4761 | 0.19066 | -0.0054 | -2.4971
-15.5 | -0.4854 | 0.19117 | -0.0129 | -2.5391
-15 | -0.4477 | 0.1774 | -0.0115 | -2.5237
-14.5 | -0.4327 | 0.17117 | -0.0141 | -2.5279
-14 | -0.4407 | 0.16929 | -0.0205 | -2.6032
-13.5 | -0.4141 | 0.15828 | -0.0207 | -2.6162
-13 | -0.3965 | 0.1517 | -0.0219 | -2.6137
-12.5 | -0.4099 | 0.14895 | -0.0285 | -2.7519
-12 | -0.3859 | 0.13875 | -0.0282 | -2.7813
-11.5 | -0.3682 | 0.13226 | -0.0288 | -2.7839
-11 | -0.3978 | 0.12962 | -0.0375 | -3.069
-10.5 | -0.3564 | 0.11914 | -0.0332 | -2.9914
-10 | -0.3566 | 0.11374 | -0.036 | -3.1352
-9.5 | -0.3546 | 0.10684 | -0.0373 | -3.319
-9 | -0.3476 | 0.10148 | -0.0368 | -3.4253
-8.5 | -0.4223 | 0.0999 | -0.039 | -4.2272
-8 | -0.3685 | 0.09147 | -0.0335 | -4.0286
-7.5 | -0.4148 | 0.08912 | -0.0278 | -4.6544
-7 | -0.4817 | 0.08429 | -0.03 | -5.7148
-6.5 | -0.4662 | 0.08058 | -0.0208 | -5.7856
-6 | -0.4875 | 0.0743 | -0.0231 | -6.5612
-5.5 | -0.4799 | 0.06816 | -0.0253 | -7.0408
-4.5 | -0.3339 | 0.03583 | -0.0542 | -9.319
-4 | -0.2578 | 0.03125 | -0.0593 | -8.2496
-3.5 | -0.1775 | 0.02783 | -0.0648 | -6.378
-3 | -0.1045 | 0.026 | -0.0683 | -4.0192
-2.5 | -0.0329 | 0.02441 | -0.0715 | -1.3478
-2 | 0.0373 | 0.02282 | -0.0747 | 1.6345
-1.5 | 0.1044 | 0.02079 | -0.0773 | 5.0216
-1 | 0.2102 | 0.01949 | -0.0837 | 10.785
-0.5 | 0.2973 | 0.019 | -0.0887 | 15.6474
0 | 0.3675 | 0.01877 | -0.0907 | 19.5791
0.5 | 0.4343 | 0.01847 | -0.0918 | 23.5138
1 | 0.4953 | 0.01821 | -0.0917 | 27.1993
1.5 | 0.5477 | 0.01813 | -0.0901 | 30.2096
2 | 0.6088 | 0.01772 | -0.0896 | 34.3567
2.5 | 0.6609 | 0.01761 | -0.0877 | 37.5298
3 | 0.7168 | 0.0174 | -0.0863 | 41.1954
3.5 | 0.7701 | 0.01728 | -0.0846 | 44.566
4 | 0.8213 | 0.01733 | -0.0826 | 47.3918
4.5 | 0.874 | 0.01747 | -0.0809 | 50.0286
5 | 0.9215 | 0.01799 | -0.0788 | 51.2229
5.5 | 0.9708 | 0.01864 | -0.0771 | 52.0815
6 | 1.0189 | 0.01942 | -0.0754 | 52.4665
6.5 | 1.065 | 0.02014 | -0.0734 | 52.8798
7 | 1.1095 | 0.02095 | -0.0713 | 52.9594
7.5 | 1.1536 | 0.02192 | -0.0693 | 52.6277
8 | 1.1972 | 0.02294 | -0.0672 | 52.1883
8.5 | 1.2389 | 0.02406 | -0.0648 | 51.4921
9 | 1.2756 | 0.02532 | -0.0618 | 50.3791
9.5 | 1.3049 | 0.02671 | -0.0577 | 48.8544
10 | 1.328 | 0.02813 | -0.0528 | 47.2094
10.5 | 1.3397 | 0.02967 | -0.0465 | 45.1534
11 | 1.35 | 0.03153 | -0.0405 | 42.8164
11.5 | 1.362 | 0.03387 | -0.0356 | 40.2126
12 | 1.372 | 0.03661 | -0.0313 | 37.4761
12.5 | 1.3731 | 0.03997 | -0.0272 | 34.3533
13 | 1.3695 | 0.04415 | -0.0238 | 31.0193
13.5 | 1.3524 | 0.05012 | -0.0213 | 26.9832
14 | 1.3267 | 0.05784 | -0.0198 | 22.9374
14.5 | 1.3097 | 0.06558 | -0.0191 | 19.971
15 | 1.3053 | 0.07205 | -0.0183 | 18.1166
15.5 | 1.2997 | 0.07929 | -0.0185 | 16.3917
16 | 1.2994 | 0.08573 | -0.0185 | 15.1569
16.5 | 1.286 | 0.09483 | -0.0205 | 13.5611
17 | 1.268 | 0.10509 | -0.0236 | 12.0658
17.5 | 1.2383 | 0.11816 | -0.0296 | 10.4799

## 196. Re 100.70k Mach 0.10 (1)
BIGFOIL.COM POLAR EXPORT
clarky
CLARK Y |  |  |  | Cl Max: | 1.346 | at alpha= | 8.5 | deg
JavaFoil+Calcfoil stall+Eppler ext transition |  |  |  | L/D Max: | 57.56 | at alpha= | 4 | deg
Re: | 100700 |  |  | Cd Min: | 0.01374 | at alpha= | 1 | deg
Mach: | 0.1 |  |  | Cl=0 at alpha= | -3.5 | deg
|  |  |  | @ Cl=0.1, Cd= | 0.037134
|  |  |  | @ Cl=0.4, Cd= | 0.015486
|  |  |  | @ Cl=0.6, Cd= | 0.013997
alpha (deg) | Cl | Cd | Cm | Cl/Cd
-18.5 | -0.521 | 0.27322 | -0.023 | -1.907
-18 | -0.539 | 0.2542 | -0.024 | -2.12
-17.5 | -0.557 | 0.23881 | -0.024 | -2.33
-17 | -0.573 | 0.22338 | -0.025 | -2.565
-16.5 | -0.589 | 0.20921 | -0.027 | -2.814
-16 | -0.603 | 0.19657 | -0.028 | -3.066
-15.5 | -0.615 | 0.18338 | -0.028 | -3.353
-15 | -0.625 | 0.17102 | -0.029 | -3.654
-14.5 | -0.632 | 0.15616 | -0.03 | -4.049
-14 | -0.637 | 0.14611 | -0.03 | -4.359
-13.5 | -0.638 | 0.13691 | -0.03 | -4.663
-13 | -0.636 | 0.12701 | -0.031 | -5.01
-12.5 | -0.631 | 0.11841 | -0.031 | -5.326
-12 | -0.621 | 0.11145 | -0.031 | -5.573
-11.5 | -0.608 | 0.10275 | -0.031 | -5.913
-11 | -0.59 | 0.09647 | -0.031 | -6.12
-10.5 | -0.569 | 0.08937 | -0.031 | -6.369
-10 | -0.544 | 0.08372 | -0.032 | -6.502
-9.5 | -0.516 | 0.0786 | -0.032 | -6.564
-9 | -0.484 | 0.07333 | -0.032 | -6.6
-8.5 | -0.448 | 0.06837 | -0.033 | -6.556
-8 | -0.41 | 0.06419 | -0.033 | -6.385
-7.5 | -0.369 | 0.06008 | -0.034 | -6.143
-7 | -0.326 | 0.05651 | -0.034 | -5.771
-6.5 | -0.282 | 0.0529 | -0.034 | -5.327
-6 | -0.237 | 0.04992 | -0.035 | -4.74
-5.5 | -0.191 | 0.04732 | -0.035 | -4.027
-5 | -0.144 | 0.0449 | -0.036 | -3.203
-4.5 | -0.096 | 0.04285 | -0.036 | -2.25
-4 | -0.049 | 0.04119 | -0.037 | -1.179
-3.5 | 0 | 0.03955 | -0.037 | -0.007
-3 | 0.048 | 0.03826 | -0.038 | 1.262
-2.5 | 0.097 | 0.03719 | -0.038 | 2.612
-2 | 0.146 | 0.03627 | -0.039 | 4.03
-1.5 | 0.242 | 0.01645 | -0.079 | 14.707
-1 | 0.303 | 0.01643 | -0.08 | 18.437
-0.5 | 0.364 | 0.01646 | -0.08 | 22.085
0 | 0.425 | 0.01481 | -0.081 | 28.668
0.5 | 0.485 | 0.01508 | -0.081 | 32.177
1 | 0.543 | 0.01374 | -0.081 | 39.534
1.5 | 0.603 | 0.01401 | -0.082 | 43.055
2 | 0.666 | 0.01742 | -0.082 | 38.227
2.5 | 0.723 | 0.01581 | -0.082 | 45.743
3 | 0.782 | 0.01618 | -0.083 | 48.339
3.5 | 0.84 | 0.01656 | -0.083 | 50.74
4 | 0.898 | 0.0156 | -0.084 | 57.56
4.5 | 0.955 | 0.01886 | -0.084 | 50.658
5 | 1.011 | 0.01939 | -0.084 | 52.166
5.5 | 1.067 | 0.02 | -0.085 | 53.342
6 | 1.121 | 0.02068 | -0.085 | 54.224
6.5 | 1.174 | 0.0214 | -0.085 | 54.878
7 | 1.223 | 0.02226 | -0.085 | 54.923
7.5 | 1.267 | 0.02625 | -0.085 | 48.283
8 | 1.309 | 0.02757 | -0.085 | 47.476
8.5 | 1.346 | 0.02906 | -0.086 | 46.33
9 | 1.144 | 0.06082 | -0.036 | 18.811
9.5 | 1.172 | 0.06517 | -0.034 | 17.979
10 | 1.196 | 0.06963 | -0.033 | 17.179
10.5 | 1.215 | 0.07445 | -0.032 | 16.323
11 | 1.229 | 0.0798 | -0.031 | 15.4
11.5 | 1.238 | 0.08554 | -0.03 | 14.469
12 | 1.241 | 0.09186 | -0.029 | 13.511
12.5 | 1.239 | 0.09894 | -0.029 | 12.528
13 | 1.233 | 0.10593 | -0.028 | 11.636
13.5 | 1.221 | 0.11324 | -0.028 | 10.781

## 197. Re 100.70k Mach 0.10 (2)
BIGFOIL.COM POLAR EXPORT
clarky
CLARK Y |  |  |  | Cl Max: | 1.3696 | at alpha= | 12 | deg
XFOIL ncrit=9 |  |  |  | L/D Max: | 52.7956 | at alpha= | 7 | deg
Re: | 100700 |  |  | Cd Min: | 0.24115 | at alpha= | -20 | deg
Mach: | 0.1 |  |  | Cl=0 at alpha= | -2.2775 | deg
|  |  |  | @ Cl=0.1, Cd= | 0.021179
|  |  |  | @ Cl=0.4, Cd= | 0.018616
|  |  |  | @ Cl=0.6, Cd= | 0.017771
alpha (deg) | Cl | Cd | Cm | Cl/Cd
-20 | -0.609 | 0.24115 | 0.0234 | -2.5254
-19.5 | -0.5994 | 0.23982 | 0.0165 | -2.4994
-19 | -0.5761 | 0.22884 | 0.0149 | -2.5175
-18.5 | -0.5569 | 0.22212 | 0.0122 | -2.5072
-18 | -0.5397 | 0.21614 | 0.0085 | -2.497
-17.5 | -0.5355 | 0.21533 | 0.0013 | -2.4869
-17 | -0.5094 | 0.20366 | 0.0005 | -2.5012
-16.5 | -0.4906 | 0.19701 | -0.0019 | -2.4902
-16 | -0.4762 | 0.19122 | -0.0057 | -2.4903
-15.5 | -0.4863 | 0.19207 | -0.0132 | -2.5319
-15 | -0.4468 | 0.1778 | -0.0116 | -2.5129
-14.5 | -0.4321 | 0.1716 | -0.0143 | -2.5181
-14 | -0.4415 | 0.17015 | -0.0209 | -2.5948
-13.5 | -0.4118 | 0.15856 | -0.0206 | -2.5971
-13 | -0.3952 | 0.1521 | -0.0221 | -2.5983
-12.5 | -0.4104 | 0.14973 | -0.029 | -2.7409
-12 | -0.3825 | 0.13903 | -0.0282 | -2.7512
-11.5 | -0.3666 | 0.13267 | -0.0291 | -2.7632
-11 | -0.3975 | 0.13032 | -0.0379 | -3.0502
-10.5 | -0.3533 | 0.11955 | -0.0333 | -2.9552
-10 | -0.3571 | 0.1144 | -0.0366 | -3.1215
-9.5 | -0.3497 | 0.10726 | -0.037 | -3.2603
-9 | -0.3464 | 0.10201 | -0.0371 | -3.3957
-8.5 | -0.4229 | 0.1007 | -0.0392 | -4.1996
-8 | -0.3638 | 0.09192 | -0.0336 | -3.9578
-7.5 | -0.4157 | 0.08983 | -0.0281 | -4.6276
-7 | -0.4756 | 0.08508 | -0.0289 | -5.59
-6.5 | -0.4628 | 0.08138 | -0.0204 | -5.6869
-6 | -0.486 | 0.07522 | -0.0223 | -6.461
-5.5 | -0.478 | 0.06893 | -0.0251 | -6.9346
-5 | -0.4196 | 0.06182 | -0.0325 | -6.7874
-4.5 | -0.3341 | 0.03642 | -0.0548 | -9.1735
-4 | -0.2594 | 0.03159 | -0.0598 | -8.2115
-3.5 | -0.1796 | 0.02811 | -0.0652 | -6.3892
-3 | -0.1029 | 0.02615 | -0.0692 | -3.935
-2.5 | -0.0312 | 0.02461 | -0.0724 | -1.2678
-2 | 0.0389 | 0.02298 | -0.0754 | 1.6928
-1.5 | 0.1064 | 0.02099 | -0.078 | 5.0691
-1 | 0.2136 | 0.0195 | -0.0845 | 10.9538
-0.5 | 0.3015 | 0.019 | -0.0896 | 15.8684
0 | 0.3719 | 0.01875 | -0.0915 | 19.8347
0.5 | 0.4391 | 0.01843 | -0.0925 | 23.8253
1 | 0.4911 | 0.01844 | -0.091 | 26.6323
1.5 | 0.5512 | 0.01812 | -0.0904 | 30.4194
2 | 0.6142 | 0.01767 | -0.0901 | 34.7595
2.5 | 0.6649 | 0.01761 | -0.088 | 37.757
3 | 0.7188 | 0.01748 | -0.0863 | 41.1213
3.5 | 0.7727 | 0.01736 | -0.0845 | 44.5104
4 | 0.8261 | 0.01736 | -0.0827 | 47.5864
4.5 | 0.8761 | 0.01763 | -0.0807 | 49.6937
5 | 0.9263 | 0.0181 | -0.0788 | 51.1768
5.5 | 0.9767 | 0.01877 | -0.0773 | 52.0352
6 | 1.0251 | 0.01957 | -0.0756 | 52.3812
6.5 | 1.0707 | 0.02033 | -0.0734 | 52.666
7 | 1.1161 | 0.02114 | -0.0713 | 52.7956
7.5 | 1.1594 | 0.02213 | -0.069 | 52.3904
8 | 1.202 | 0.02319 | -0.0667 | 51.8327
8.5 | 1.2426 | 0.02434 | -0.0641 | 51.0518
9 | 1.2789 | 0.02564 | -0.0609 | 49.8791
9.5 | 1.3098 | 0.02706 | -0.0569 | 48.4035
10 | 1.3281 | 0.02858 | -0.0512 | 46.4696
10.5 | 1.3399 | 0.03012 | -0.0449 | 44.4854
11 | 1.3502 | 0.03212 | -0.039 | 42.0361
11.5 | 1.362 | 0.03454 | -0.0342 | 39.4325
12 | 1.3696 | 0.03746 | -0.0298 | 36.5617
12.5 | 1.3695 | 0.04103 | -0.0258 | 33.378
13 | 1.3635 | 0.04555 | -0.0225 | 29.9341
13.5 | 1.3436 | 0.05204 | -0.0204 | 25.8186
14 | 1.318 | 0.06004 | -0.0192 | 21.952
14.5 | 1.3025 | 0.06776 | -0.0187 | 19.2223
15 | 1.2983 | 0.07436 | -0.018 | 17.4597
15.5 | 1.291 | 0.08199 | -0.0186 | 15.7458
16 | 1.2899 | 0.08867 | -0.0188 | 14.5472
16.5 | 1.2717 | 0.09874 | -0.0216 | 12.8793
17 | 1.2472 | 0.11049 | -0.0261 | 11.2879

## 198. Re 100.70k Mach 0.25 (1)
BIGFOIL.COM POLAR EXPORT
clarky
CLARK Y |  |  |  | Cl Max: | 1.366 | at alpha= | 8.5 | deg
JavaFoil+Calcfoil stall+Eppler ext transition |  |  |  | L/D Max: | 55.462 | at alpha= | 3.5 | deg
Re: | 100700 |  |  | Cd Min: | 0.01373 | at alpha= | 0.5 | deg
Mach: | 0.25 |  |  | Cl=0 at alpha= | -3.5 | deg
|  |  |  | @ Cl=0.1, Cd= | 0.03746
|  |  |  | @ Cl=0.4, Cd= | 0.016789
|  |  |  | @ Cl=0.6, Cd= | 0.014152
alpha (deg) | Cl | Cd | Cm | Cl/Cd
-16.5 | -0.269 | 0.33963 | -0.022 | -0.791
-16 | -0.321 | 0.29025 | -0.022 | -1.107
-15.5 | -0.368 | 0.26295 | -0.022 | -1.401
-15 | -0.411 | 0.23088 | -0.023 | -1.779
-14.5 | -0.449 | 0.2085 | -0.025 | -2.153
-14 | -0.482 | 0.18562 | -0.026 | -2.598
-13.5 | -0.511 | 0.17037 | -0.029 | -2.997
-13 | -0.533 | 0.1509 | -0.03 | -3.532
-12.5 | -0.549 | 0.13878 | -0.031 | -3.957
-12 | -0.559 | 0.12582 | -0.032 | -4.442
-11.5 | -0.562 | 0.1157 | -0.032 | -4.856
-11 | -0.558 | 0.10735 | -0.032 | -5.199
-10.5 | -0.548 | 0.09703 | -0.032 | -5.649
-10 | -0.532 | 0.08996 | -0.032 | -5.914
-9.5 | -0.51 | 0.08262 | -0.033 | -6.177
-9 | -0.483 | 0.07746 | -0.033 | -6.241
-8.5 | -0.451 | 0.07158 | -0.033 | -6.298
-8 | -0.414 | 0.06652 | -0.034 | -6.23
-7.5 | -0.375 | 0.06212 | -0.034 | -6.03
-7 | -0.332 | 0.05806 | -0.035 | -5.715
-6.5 | -0.287 | 0.05419 | -0.035 | -5.303
-6 | -0.242 | 0.05098 | -0.036 | -4.741
-5.5 | -0.195 | 0.04819 | -0.036 | -4.045
-5 | -0.147 | 0.04557 | -0.037 | -3.231
-4.5 | -0.099 | 0.0434 | -0.037 | -2.277
-4 | -0.05 | 0.04155 | -0.038 | -1.199
-3.5 | 0 | 0.03989 | -0.038 | -0.008
-3 | 0.05 | 0.03853 | -0.039 | 1.287
-2.5 | 0.1 | 0.03746 | -0.039 | 2.663
-2 | 0.15 | 0.03653 | -0.04 | 4.11
-1.5 | 0.249 | 0.01669 | -0.081 | 14.895
-1 | 0.311 | 0.01668 | -0.082 | 18.653
-0.5 | 0.373 | 0.01672 | -0.082 | 22.344
0 | 0.436 | 0.01688 | -0.083 | 25.841
0.5 | 0.496 | 0.01373 | -0.083 | 36.137
1 | 0.558 | 0.01398 | -0.083 | 39.903
1.5 | 0.619 | 0.01423 | -0.084 | 43.509
2 | 0.681 | 0.01575 | -0.084 | 43.271
2.5 | 0.742 | 0.01612 | -0.085 | 46.049
3 | 0.803 | 0.01652 | -0.085 | 48.574
3.5 | 0.862 | 0.01555 | -0.085 | 55.462
4 | 0.921 | 0.01877 | -0.086 | 49.072
4.5 | 0.979 | 0.01937 | -0.086 | 50.56
5 | 1.037 | 0.01996 | -0.086 | 51.938
5.5 | 1.093 | 0.02065 | -0.087 | 52.947
6 | 1.148 | 0.02137 | -0.087 | 53.724
6.5 | 1.201 | 0.02223 | -0.087 | 54.037
7 | 1.249 | 0.0232 | -0.087 | 53.853
7.5 | 1.293 | 0.02756 | -0.087 | 46.913
8 | 1.333 | 0.02914 | -0.087 | 45.725
8.5 | 1.366 | 0.03085 | -0.087 | 44.297
9 | 1.162 | 0.06201 | -0.035 | 18.738
9.5 | 1.186 | 0.06656 | -0.033 | 17.813
10 | 1.204 | 0.07154 | -0.032 | 16.831
10.5 | 1.214 | 0.07715 | -0.031 | 15.741
11 | 1.217 | 0.0837 | -0.03 | 14.534
11.5 | 1.211 | 0.09004 | -0.029 | 13.446
12 | 1.196 | 0.09791 | -0.029 | 12.219
12.5 | 1.173 | 0.10767 | -0.028 | 10.896
13 | 1.141 | 0.11779 | -0.027 | 9.688
13.5 | 1.1 | 0.12697 | -0.027 | 8.666

## 199. Re 100.70k Mach 0.25 (2)
BIGFOIL.COM POLAR EXPORT
clarky
CLARK Y |  |  |  | Cl Max: | 1.358 | at alpha= | 11.5 | deg
XFOIL ncrit=9 |  |  |  | L/D Max: | 51.1869 | at alpha= | 6.5 | deg
Re: | 100700 |  |  | Cd Min: | 0.24621 | at alpha= | -20 | deg
Mach: | 0.25 |  |  | Cl=0 at alpha= | -2.2599 | deg
|  |  |  | @ Cl=0.1, Cd= | 0.022345
|  |  |  | @ Cl=0.4, Cd= | 0.01901
|  |  |  | @ Cl=0.6, Cd= | 0.018131
alpha (deg) | Cl | Cd | Cm | Cl/Cd
-20 | -0.618 | 0.24621 | 0.0232 | -2.5101
-19 | -0.5805 | 0.23186 | 0.0159 | -2.5037
-18.5 | -0.5613 | 0.22539 | 0.0125 | -2.4904
-18 | -0.5442 | 0.21963 | 0.008 | -2.4778
-17.5 | -0.5441 | 0.2212 | 0.0002 | -2.4598
-17 | -0.5094 | 0.20612 | 0.0009 | -2.4714
-16.5 | -0.4911 | 0.19965 | -0.0022 | -2.4598
-16 | -0.4798 | 0.19521 | -0.0073 | -2.4579
-15.5 | -0.4702 | 0.18927 | -0.0117 | -2.4843
-15 | -0.4432 | 0.18003 | -0.012 | -2.4618
-14.5 | -0.4302 | 0.17428 | -0.0157 | -2.4684
-14 | -0.4453 | 0.17465 | -0.023 | -2.5497
-13.5 | -0.4023 | 0.16039 | -0.0209 | -2.5083
-13 | -0.39 | 0.15445 | -0.0236 | -2.5251
-12.5 | -0.4121 | 0.15379 | -0.0314 | -2.6796
-12 | -0.3682 | 0.14081 | -0.0283 | -2.6149
-11.5 | -0.3611 | 0.13528 | -0.031 | -2.6693
-11 | -0.368 | 0.12946 | -0.0354 | -2.8426
-10.5 | -0.3396 | 0.12167 | -0.0339 | -2.7912
-10 | -0.3619 | 0.11829 | -0.0399 | -3.0594
-9.5 | -0.3302 | 0.10949 | -0.0367 | -3.0158
-9 | -0.3535 | 0.10586 | -0.0398 | -3.3393
-8.5 | -0.3413 | 0.09868 | -0.0372 | -3.4587
-8 | -0.3504 | 0.09462 | -0.0343 | -3.7032
-7.5 | -0.4316 | 0.09435 | -0.0302 | -4.5745
-7 | -0.4115 | 0.08823 | -0.0229 | -4.6639
-6.5 | -0.4595 | 0.08522 | -0.0212 | -5.3919
-6 | -0.4721 | 0.07994 | -0.0179 | -5.9057
-5.5 | -0.465 | 0.07293 | -0.0235 | -6.376
-5 | -0.4083 | 0.0651 | -0.0328 | -6.2719
-4 | -0.261 | 0.03353 | -0.0637 | -7.7841
-3.5 | -0.1879 | 0.02967 | -0.0677 | -6.333
-3 | -0.112 | 0.02728 | -0.0712 | -4.1056
-2.5 | -0.0363 | 0.02554 | -0.0746 | -1.4213
-2 | 0.0393 | 0.02393 | -0.0778 | 1.6423
-1.5 | 0.1132 | 0.022 | -0.081 | 5.1455
-1 | 0.245 | 0.01941 | -0.091 | 12.6224
0 | 0.3752 | 0.01913 | -0.0923 | 19.6132
0.5 | 0.4437 | 0.0188 | -0.0931 | 23.6011
1 | 0.5081 | 0.01848 | -0.093 | 27.4946
1.5 | 0.5623 | 0.0184 | -0.0912 | 30.5598
2 | 0.6268 | 0.01794 | -0.0907 | 34.9387
2.5 | 0.682 | 0.01779 | -0.0887 | 38.3361
3 | 0.7376 | 0.01767 | -0.0868 | 41.7431
3.5 | 0.7946 | 0.01756 | -0.0851 | 45.2506
4 | 0.8445 | 0.01784 | -0.0826 | 47.3374
4.5 | 0.8989 | 0.01818 | -0.0808 | 49.4444
5 | 0.9488 | 0.0189 | -0.0787 | 50.2011
5.5 | 0.9992 | 0.01973 | -0.0768 | 50.6437
6 | 1.0492 | 0.0206 | -0.0749 | 50.932
6.5 | 1.0954 | 0.0214 | -0.0723 | 51.1869
7 | 1.1426 | 0.02233 | -0.0699 | 51.1688
7.5 | 1.188 | 0.0234 | -0.0674 | 50.7692
8 | 1.2297 | 0.02459 | -0.0643 | 50.0081
8.5 | 1.2693 | 0.02595 | -0.0609 | 48.9133
9 | 1.2987 | 0.02754 | -0.0561 | 47.1569
9.5 | 1.3214 | 0.02925 | -0.0504 | 45.1761
10 | 1.3371 | 0.031 | -0.0441 | 43.1323
10.5 | 1.3432 | 0.03301 | -0.0371 | 40.6907
11 | 1.3521 | 0.03556 | -0.0316 | 38.0231
11.5 | 1.358 | 0.03874 | -0.0268 | 35.0542
12 | 1.3561 | 0.04255 | -0.0227 | 31.8707
12.5 | 1.347 | 0.04761 | -0.0195 | 28.2924
13 | 1.3292 | 0.05411 | -0.0176 | 24.5648
13.5 | 1.3033 | 0.06233 | -0.017 | 20.9097
14 | 1.2794 | 0.07134 | -0.0175 | 17.9338
14.5 | 1.2626 | 0.08014 | -0.0185 | 15.7549
15 | 1.2539 | 0.08816 | -0.0193 | 14.223
15.5 | 1.232 | 0.09906 | -0.0224 | 12.4369
16 | 1.1985 | 0.11279 | -0.0287 | 10.6259
16.5 | 1.1488 | 0.13112 | -0.0392 | 8.7614

## 200. Re 100.70k Mach 0.50 (1)
BIGFOIL.COM POLAR EXPORT
clarky
CLARK Y |  |  |  | Cl Max: | 1.35 | at alpha= | 7 | deg
JavaFoil+Calcfoil stall+Eppler ext transition |  |  |  | L/D Max: | 49.958 | at alpha= | 5.5 | deg
Re: | 100700 |  |  | Cd Min: | 0.01367 | at alpha= | 0.5 | deg
Mach: | 0.5 |  |  | Cl=0 at alpha= | -3.5 | deg
|  |  |  | @ Cl=0.1, Cd= | 0.038003
|  |  |  | @ Cl=0.4, Cd= | 0.015392
|  |  |  | @ Cl=0.6, Cd= | 0.015246
alpha (deg) | Cl | Cd | Cm | Cl/Cd
-20 | -0.915 | 0.37006 | -0.043 | -2.473
-19.5 | -0.888 | 0.36216 | -0.043 | -2.453
-19 | -0.861 | 0.34914 | -0.043 | -2.467
-18.5 | -0.832 | 0.32956 | -0.042 | -2.525
-18 | -0.805 | 0.32347 | -0.042 | -2.489
-17.5 | -0.778 | 0.3187 | -0.042 | -2.442
-17 | -0.751 | 0.32298 | -0.042 | -2.325
-16.5 | -0.722 | 0.29565 | -0.041 | -2.443
-16 | -0.695 | 0.30165 | -0.041 | -2.303
-15.5 | -0.667 | 0.2977 | -0.041 | -2.242
-15 | -0.639 | 0.28244 | -0.041 | -2.264
-14.5 | -0.611 | 0.27736 | -0.04 | -2.204
-14 | -0.584 | 0.26379 | -0.04 | -2.213
-13.5 | -0.556 | 0.26089 | -0.04 | -2.133
-13 | -0.528 | 0.24202 | -0.038 | -2.181
-12.5 | -0.5 | 0.2278 | -0.038 | -2.195
-12 | -0.473 | 0.22417 | -0.038 | -2.108
-11.5 | -0.445 | 0.23247 | -0.038 | -1.914
-11 | -0.417 | 0.21148 | -0.038 | -1.974
-10.5 | -0.39 | 0.32809 | -0.039 | -1.188
-10 | -0.362 | 0.21706 | -0.039 | -1.668
-9.5 | -0.334 | 0.18443 | -0.036 | -1.81
-9 | -0.306 | 0.17667 | -0.036 | -1.732
-8.5 | -0.278 | 0.17602 | -0.036 | -1.581
-8 | -0.251 | 0.17337 | -0.036 | -1.445
-7.5 | -0.333 | 0.09284 | -0.036 | -3.59
-7 | -0.326 | 0.07516 | -0.037 | -4.342
-6.5 | -0.296 | 0.06552 | -0.038 | -4.512
-6 | -0.255 | 0.05856 | -0.038 | -4.362
-5.5 | -0.21 | 0.0537 | -0.039 | -3.904
-5 | -0.16 | 0.04964 | -0.04 | -3.228
-4.5 | -0.108 | 0.04637 | -0.041 | -2.339
-4 | -0.055 | 0.04376 | -0.042 | -1.257
-3.5 | 0 | 0.04171 | -0.042 | -0.008
-3 | 0.055 | 0.04006 | -0.043 | 1.376
-2.5 | 0.111 | 0.0375 | -0.043 | 2.962
-2 | 0.167 | 0.03636 | -0.044 | 4.604
-1.5 | 0.224 | 0.03558 | -0.044 | 6.294
-1 | 0.348 | 0.01607 | -0.091 | 21.636
-0.5 | 0.417 | 0.01517 | -0.091 | 27.513
0 | 0.484 | 0.01522 | -0.092 | 31.812
0.5 | 0.553 | 0.01367 | -0.092 | 40.423
1 | 0.621 | 0.01595 | -0.093 | 38.913
1.5 | 0.69 | 0.01537 | -0.093 | 44.913
2 | 0.758 | 0.01847 | -0.094 | 41.031
2.5 | 0.824 | 0.01902 | -0.094 | 43.337
3 | 0.891 | 0.01964 | -0.095 | 45.368
3.5 | 0.956 | 0.02031 | -0.095 | 47.068
4 | 1.02 | 0.02107 | -0.095 | 48.398
4.5 | 1.082 | 0.02195 | -0.095 | 49.292
5 | 1.143 | 0.02292 | -0.096 | 49.841
5.5 | 1.201 | 0.02404 | -0.096 | 49.958
6 | 1.256 | 0.0254 | -0.096 | 49.448
6.5 | 1.311 | 0.02984 | -0.096 | 43.927
7 | 1.35 | 0.03282 | -0.096 | 41.127
7.5 | 1.156 | 0.05401 | -0.04 | 21.399
8 | 1.171 | 0.05914 | -0.036 | 19.796
8.5 | 1.161 | 0.06595 | -0.033 | 17.61
9 | 1.098 | 0.07658 | -0.03 | 14.34
9.5 | 0.712 | 0.0942 | -0.03 | 7.559
10 | 0.739 | 0.15547 | -0.034 | 4.753
10.5 | 0.766 | 0.17096 | -0.037 | 4.481
11 | 0.793 | 0.17393 | -0.037 | 4.557
11.5 | 0.819 | 0.19229 | -0.037 | 4.259
12 | 0.846 | 0.21036 | -0.042 | 4.023

## 201. Re 100.70k Mach 0.50 (2)
BIGFOIL.COM POLAR EXPORT
clarky
CLARK Y |  |  |  | Cl Max: | 1.2673 | at alpha= | 8.5 | deg
XFOIL ncrit=9 |  |  |  | L/D Max: | 43.5426 | at alpha= | 5 | deg
Re: | 100700 |  |  | Cd Min: | 0.26573 | at alpha= | -20 | deg
Mach: | 0.5 |  |  | Cl=0 at alpha= | -2.1776 | deg
|  |  |  | @ Cl=0.1, Cd= | 0.026005
|  |  |  | @ Cl=0.4, Cd= | 0.020547
|  |  |  | @ Cl=0.6, Cd= | 0.019804
alpha (deg) | Cl | Cd | Cm | Cl/Cd
-20 | -0.6591 | 0.26573 | 0.0276 | -2.4803
-19.5 | -0.6356 | 0.25766 | 0.0233 | -2.4668
-19 | -0.6129 | 0.25019 | 0.0185 | -2.4497
-18.5 | -0.594 | 0.24556 | 0.0119 | -2.419
-18 | -0.5711 | 0.23629 | 0.0078 | -2.4169
-17.5 | -0.5461 | 0.22732 | 0.0049 | -2.4023
-17 | -0.5245 | 0.22023 | 0.0004 | -2.3816
-16.5 | -0.5134 | 0.21833 | -0.0066 | -2.3515
-16 | -0.4852 | 0.206 | -0.0087 | -2.3553
-15.5 | -0.4611 | 0.19786 | -0.0113 | -2.3304
-15 | -0.4477 | 0.19356 | -0.0169 | -2.313
-14.5 | -0.4335 | 0.18686 | -0.0212 | -2.3199
-14 | -0.4036 | 0.17632 | -0.022 | -2.289
-13.5 | -0.3888 | 0.17059 | -0.0259 | -2.2791
-13 | -0.3858 | 0.16633 | -0.0308 | -2.3195
-12.5 | -0.3529 | 0.15555 | -0.0306 | -2.2687
-12 | -0.3448 | 0.15052 | -0.0342 | -2.2907
-11.5 | -0.3318 | 0.14304 | -0.0363 | -2.3196
-11 | -0.3125 | 0.13592 | -0.037 | -2.2991
-10.5 | -0.2281 | 0.12157 | -0.0395 | -1.8763
-10 | -0.2943 | 0.12356 | -0.0394 | -2.3818
-9.5 | -0.3194 | 0.12186 | -0.0427 | -2.621
-9 | -0.2903 | 0.1126 | -0.0394 | -2.5782
-8.5 | -0.3079 | 0.10956 | -0.0386 | -2.8103
-8 | -0.3048 | 0.10375 | -0.0345 | -2.9378
-7.5 | -0.3417 | 0.10233 | -0.0308 | -3.3392
-7 | -0.3488 | 0.09729 | -0.0255 | -3.5852
-6.5 | -0.3728 | 0.09453 | -0.0201 | -3.9437
-5.5 | -0.3886 | 0.08342 | -0.0287 | -4.6584
-5 | -0.3421 | 0.07545 | -0.0354 | -4.5341
-4.5 | -0.3163 | 0.05853 | -0.0603 | -5.4041
-4 | -0.2686 | 0.04665 | -0.0718 | -5.7578
-3.5 | -0.2064 | 0.03882 | -0.0781 | -5.3168
-3 | -0.133 | 0.03348 | -0.082 | -3.9725
-2.5 | -0.0532 | 0.03015 | -0.0847 | -1.7645
-2 | 0.0293 | 0.02782 | -0.0871 | 1.0532
-1.5 | 0.129 | 0.02526 | -0.0913 | 5.1069
-1 | 0.2205 | 0.02265 | -0.0941 | 9.7351
-0.5 | 0.3454 | 0.0204 | -0.1004 | 16.9314
0 | 0.3995 | 0.02055 | -0.0975 | 19.4404
0.5 | 0.481 | 0.02001 | -0.0982 | 24.038
1 | 0.5406 | 0.01996 | -0.0956 | 27.0842
1.5 | 0.6052 | 0.01979 | -0.0935 | 30.5811
2 | 0.6726 | 0.01953 | -0.0916 | 34.4393
2.5 | 0.7407 | 0.01937 | -0.0898 | 38.2395
3 | 0.7978 | 0.01972 | -0.0867 | 40.4564
3.5 | 0.8583 | 0.02025 | -0.0842 | 42.3852
4 | 0.9164 | 0.02111 | -0.0816 | 43.4107
4.5 | 0.9707 | 0.0223 | -0.0787 | 43.5291
5 | 1.0263 | 0.02357 | -0.0759 | 43.5426
5.5 | 1.0793 | 0.02493 | -0.0726 | 43.2932
6 | 1.1257 | 0.02626 | -0.0681 | 42.8675
6.5 | 1.1708 | 0.02753 | -0.0632 | 42.5282
7 | 1.2106 | 0.02915 | -0.0577 | 41.53
7.5 | 1.2446 | 0.03104 | -0.0516 | 40.0966
8 | 1.2672 | 0.03327 | -0.0442 | 38.0884
8.5 | 1.2673 | 0.0366 | -0.0359 | 34.6257
9 | 1.2626 | 0.04101 | -0.0292 | 30.7876
9.5 | 1.2444 | 0.04701 | -0.0242 | 26.471
10 | 1.2125 | 0.05519 | -0.0218 | 21.9696
10.5 | 1.1636 | 0.06648 | -0.0228 | 17.503
11 | 1.0986 | 0.08181 | -0.0282 | 13.4287
11.5 | 0.9825 | 0.109 | -0.0434 | 9.0138
12 | 0.9683 | 0.12089 | -0.0478 | 8.0098
12.5 | 0.9452 | 0.13496 | -0.0548 | 7.0036
13 | 0.9585 | 0.14336 | -0.0569 | 6.686
13.5 | 0.9492 | 0.15626 | -0.0638 | 6.0745

## 202. Re 201.10k Mach 0.00 (1)
BIGFOIL.COM POLAR EXPORT
clarky
CLARK Y |  |  |  | Cl Max: | 1.309 | at alpha= | 12.35 | deg
Wind Tunnel (UIUC Low-Speed Airfoil Test Program, Vol 3) |  |  |  | L/D Max: | 64.8 | at alpha= | 4.76 | deg
Re: | 201100 |  |  | Cd Min: | 0.0105 | at alpha= | 0.1 | deg
Mach: | 0 |  |  | Cl=0 at alpha= | -3.224 | deg
|  |  |  | @ Cl=0.1, Cd= | 0.014438
|  |  |  | @ Cl=0.4, Cd= | 0.010698
|  |  |  | @ Cl=0.6, Cd= | 0.011331
alpha (deg) | Cl | Cd | Cm | Cl/Cd
-4.64 | -0.177 | 0.0213 |  | -8.3099
-2.92 | 0.038 | 0.0156 |  | 2.4359
-1.57 | 0.166 | 0.0132 |  | 12.5758
0.1 | 0.338 | 0.0105 |  | 32.1905
1.74 | 0.526 | 0.0111 |  | 47.3874
3.11 | 0.654 | 0.0115 |  | 56.8696
4.76 | 0.81 | 0.0125 |  | 64.8
6.24 | 0.944 | 0.0147 |  | 64.2177
7.78 | 1.073 | 0.017 |  | 63.1176
9.3 | 1.197 | 0.0192 |  | 62.3438
10.78 | 1.29 | 0.0225 |  | 57.3333
12.35 | 1.309 | 0.0349 |  | 37.5072

## 203. Re 201.10k Mach 0.00 (2)
BIGFOIL.COM POLAR EXPORT
clarky
CLARK Y |  |  |  | Cl Max: | 1.325 | at alpha= | 15.96 | deg
Wind Tunnel (UIUC Low-Speed Airfoil Test Program, Vol 3) |  |  |  | L/D Max: |  | at alpha= |  | deg
Re: | 201100 |  |  | Cd Min: |  | at alpha= |  | deg
Mach: | 0 |  |  | Cl=0 at alpha= | -3.3287 | deg
@ Cl=0.1, Cd=
@ Cl=0.4, Cd=
@ Cl=0.6, Cd=
alpha (deg) | Cl | Cd | Cm | Cl/Cd
-6.52 | -0.408 |  | -0.0289
-6.05 | -0.339 |  | -0.062
-5.39 | -0.255 |  | -0.0708
-4.67 | -0.165 |  | -0.0772
-4.22 | -0.109 |  | -0.0832
-3.49 | -0.009 |  | -0.0889
-3.48 | -0.015 |  | -0.0881
-2.27 | 0.105 |  | -0.0881
-2.25 | 0.114 |  | -0.0883
-1.62 | 0.168 |  | -0.0865
-1.54 | 0.181 |  | -0.0875
-0.41 | 0.287 |  | -0.0835
-0.31 | 0.296 |  | -0.0819
0.31 | 0.369 |  | -0.083
0.73 | 0.437 |  | -0.0881
1.49 | 0.501 |  | -0.0841
1.86 | 0.543 |  | -0.0852
2.57 | 0.609 |  | -0.0833
2.69 | 0.614 |  | -0.0808
3.81 | 0.726 |  | -0.0806
3.89 | 0.725 |  | -0.0774
4.52 | 0.785 |  | -0.0755
4.95 | 0.828 |  | -0.0767
5.56 | 0.882 |  | -0.0745
5.82 | 0.9 |  | -0.0714
6.65 | 0.977 |  | -0.0708
7 | 0.999 |  | -0.0677
7.66 | 1.054 |  | -0.0654
7.75 | 1.067 |  | -0.0668
8.79 | 1.146 |  | -0.0619
8.87 | 1.158 |  | -0.0631
9.85 | 1.232 |  | -0.059
9.97 | 1.243 |  | -0.059
10.98 | 1.291 |  | -0.0507
11 | 1.288 |  | -0.0496
11.63 | 1.298 |  | -0.0432
11.96 | 1.301 |  | -0.0404
12.73 | 1.312 |  | -0.0338
12.92 | 1.314 |  | -0.0328
13.78 | 1.321 |  | -0.0278
13.93 | 1.321 |  | -0.0278
14.79 | 1.052 |  | -0.1198
14.82 | 1.322 |  | -0.0261
15.44 | 0.939 |  | -0.1239
15.96 | 1.325 |  | -0.0286
16.58 | 1.319 |  | -0.0321
16.7 | 0.919 |  | -0.1285
17.19 | 0.937 |  | -0.1341
18.99 | 0.975 |  | -0.1395

## 204. Re 301.50k Mach 0.00 (1)
BIGFOIL.COM POLAR EXPORT
clarky
CLARK Y |  |  |  | Cl Max: | 1.334 | at alpha= | 12.32 | deg
Wind Tunnel (UIUC Low-Speed Airfoil Test Program, Vol 3) |  |  |  | L/D Max: | 78.3333 | at alpha= | 4.95 | deg
Re: | 301500 |  |  | Cd Min: | 0.0088 | at alpha= | 0.14 | deg
Mach: | 0 |  |  | Cl=0 at alpha= | -3.3258 | deg
|  |  |  | @ Cl=0.1, Cd= | 0.011368
|  |  |  | @ Cl=0.4, Cd= | 0.0088539
|  |  |  | @ Cl=0.6, Cd= | 0.0092699
alpha (deg) | Cl | Cd | Cm | Cl/Cd
-4.56 | -0.111 | 0.0156 |  | -7.1154
-2.97 | 0.032 | 0.0124 |  | 2.5806
-1.44 | 0.177 | 0.0102 |  | 17.3529
0.14 | 0.348 | 0.0088 |  | 39.5455
1.71 | 0.541 | 0.009 |  | 60.1111
3.28 | 0.694 | 0.0097 |  | 71.5464
4.95 | 0.846 | 0.0108 |  | 78.3333
6.28 | 0.963 | 0.0125 |  | 77.04
7.87 | 1.104 | 0.0148 |  | 74.5946
9.26 | 1.219 | 0.0168 |  | 72.5595
10.77 | 1.304 | 0.0212 |  | 61.5094
12.32 | 1.334 | 0.0316 |  | 42.2152

## 205. Re 301.50k Mach 0.00 (2)
BIGFOIL.COM POLAR EXPORT
clarky
CLARK Y |  |  |  | Cl Max: | 1.354 | at alpha= | 14.72 | deg
Wind Tunnel (UIUC Low-Speed Airfoil Test Program, Vol 3) |  |  |  | L/D Max: |  | at alpha= |  | deg
Re: | 301500 |  |  | Cd Min: |  | at alpha= |  | deg
Mach: | 0 |  |  | Cl=0 at alpha= | -3.3359 | deg
@ Cl=0.1, Cd=
@ Cl=0.4, Cd=
@ Cl=0.6, Cd=
alpha (deg) | Cl | Cd | Cm | Cl/Cd
-6.47 | -0.292 |  | -0.0799
-5.93 | -0.241 |  | -0.0841
-5.4 | -0.186 |  | -0.0862
-4.42 | -0.096 |  | -0.0857
-4.32 | -0.087 |  | -0.0857
-3.73 | -0.034 |  | -0.0842
-3.43 | -0.009 |  | -0.0833
-2.52 | 0.078 |  | -0.0827
-2.37 | 0.088 |  | -0.0819
-1.37 | 0.185 |  | -0.08
-1.35 | 0.186 |  | -0.0797
-0.29 | 0.287 |  | -0.0772
-0.23 | 0.295 |  | -0.0773
0.34 | 0.382 |  | -0.0821
0.37 | 0.388 |  | -0.0825
1.41 | 0.507 |  | -0.0839
1.58 | 0.521 |  | -0.0838
2.54 | 0.618 |  | -0.0814
2.8 | 0.641 |  | -0.0809
3.47 | 0.703 |  | -0.0789
3.72 | 0.731 |  | -0.0786
4.39 | 0.79 |  | -0.0771
4.84 | 0.827 |  | -0.0746
5.61 | 0.893 |  | -0.072
5.73 | 0.905 |  | -0.0723
6.83 | 0.997 |  | -0.0688
7 | 1.015 |  | -0.0692
7.68 | 1.074 |  | -0.0674
7.96 | 1.095 |  | -0.0653
8.61 | 1.151 |  | -0.0634
8.86 | 1.177 |  | -0.0633
9.66 | 1.232 |  | -0.0581
10.05 | 1.26 |  | -0.0571
10.63 | 1.286 |  | -0.0521
10.67 | 1.286 |  | -0.0505
11.66 | 1.309 |  | -0.0422
12.12 | 1.317 |  | -0.0374
12.68 | 1.33 |  | -0.0335
12.71 | 1.331 |  | -0.0344
13.72 | 1.348 |  | -0.0296
14.07 | 1.349 |  | -0.028
14.72 | 1.354 |  | -0.0283
15.05 | 1.353 |  | -0.0289
15.76 | 1.349 |  | -0.0318
15.95 | 1.349 |  | -0.0337
16.78 | 1.34 |  | -0.0374
16.96 | 1.333 |  | -0.0385
17.84 | 1.311 |  | -0.0458
18.89 | 1.291 |  | -0.0542

## 206. Re 401.90k Mach 0.00 (1)
BIGFOIL.COM POLAR EXPORT
clarky
CLARK Y |  |  |  | Cl Max: | 1.332 | at alpha= | 12.39 | deg
Wind Tunnel (UIUC Low-Speed Airfoil Test Program, Vol 3) |  |  |  | L/D Max: | 85.3448 | at alpha= | 6.51 | deg
Re: | 401900 |  |  | Cd Min: | 0.0074 | at alpha= | 0.1 | deg
Mach: | 0 |  |  | Cl=0 at alpha= | -3.2887 | deg
|  |  |  | @ Cl=0.1, Cd= | 0.010342
|  |  |  | @ Cl=0.4, Cd= | 0.0075479
|  |  |  | @ Cl=0.6, Cd= | 0.0081397
alpha (deg) | Cl | Cd | Cm | Cl/Cd
-4.7 | -0.132 | 0.0142 |  | -9.2958
-3 | 0.027 | 0.0111 |  | 2.4324
-1.48 | 0.181 | 0.0095 |  | 19.0526
0.1 | 0.337 | 0.0074 |  | 45.5405
1.69 | 0.55 | 0.0079 |  | 69.6203
3.21 | 0.696 | 0.0086 |  | 80.9302
4.78 | 0.836 | 0.0098 |  | 85.3061
6.51 | 0.99 | 0.0116 |  | 85.3448
8.06 | 1.129 | 0.0138 |  | 81.8116
9.56 | 1.245 | 0.0165 |  | 75.4545
10.96 | 1.303 | 0.0223 |  | 58.4305
12.39 | 1.332 | 0.0307 |  | 43.3876

## 207. Re 401.90k Mach 0.00 (2)
BIGFOIL.COM POLAR EXPORT
clarky
CLARK Y |  |  |  | Cl Max: | 1.351 | at alpha= | 14.68 | deg
Wind Tunnel (UIUC Low-Speed Airfoil Test Program, Vol 3) |  |  |  | L/D Max: |  | at alpha= |  | deg
Re: | 401900 |  |  | Cd Min: |  | at alpha= |  | deg
Mach: | 0 |  |  | Cl=0 at alpha= | -3.2689 | deg
@ Cl=0.1, Cd=
@ Cl=0.4, Cd=
@ Cl=0.6, Cd=
alpha (deg) | Cl | Cd | Cm | Cl/Cd
-6.71 | -0.304 |  | -0.0729
-6.01 | -0.237 |  | -0.0857
-5.5 | -0.198 |  | -0.0847
-4.65 | -0.127 |  | -0.0823
-4.42 | -0.105 |  | -0.0815
-3.77 | -0.043 |  | -0.0809
-3.31 | -0.004 |  | -0.0806
-2.54 | 0.071 |  | -0.0795
-2.53 | 0.074 |  | -0.0791
-1.71 | 0.154 |  | -0.0789
-1.36 | 0.191 |  | -0.0783
-0.64 | 0.262 |  | -0.0773
-0.27 | 0.295 |  | -0.0764
0.53 | 0.387 |  | -0.0761
0.63 | 0.406 |  | -0.0771
1.31 | 0.502 |  | -0.0828
1.87 | 0.56 |  | -0.0815
2.71 | 0.64 |  | -0.0793
2.84 | 0.65 |  | -0.0785
3.22 | 0.685 |  | -0.0772
3.59 | 0.722 |  | -0.0772
5 | 0.842 |  | -0.0707
5.01 | 0.848 |  | -0.0726
5.8 | 0.915 |  | -0.0695
5.89 | 0.924 |  | -0.0702
6.76 | 1.001 |  | -0.0677
7.24 | 1.036 |  | -0.0633
7.62 | 1.074 |  | -0.0643
7.63 | 1.077 |  | -0.0655
8.86 | 1.176 |  | -0.0571
9.04 | 1.191 |  | -0.0582
9.37 | 1.217 |  | -0.0587
9.7 | 1.234 |  | -0.0526
10.56 | 1.277 |  | -0.0467
10.8 | 1.286 |  | -0.0454
11.48 | 1.304 |  | -0.0428
11.91 | 1.313 |  | -0.0354
12.61 | 1.327 |  | -0.0312
12.93 | 1.335 |  | -0.0329
13.69 | 1.344 |  | -0.0303
13.95 | 1.346 |  | -0.0282
14.68 | 1.351 |  | -0.0306
15.02 | 1.35 |  | -0.033
15.84 | 1.349 |  | -0.0365
15.93 | 1.349 |  | -0.0368
16.69 | 1.337 |  | -0.0423
17.28 | 1.329 |  | -0.047
17.85 | 1.306 |  | -0.0504
18.69 | 1.299 |  | -0.0564