## index
index | Re | Mach | Datasource
1 | 50000 | 0 | JavaFoil+Calcfoil stall+Eppler ext transition
2 | 50000 | 0 | XFOIL ncrit=9
3 | 50000 | 0.1 | JavaFoil+Calcfoil stall+Eppler ext transition
4 | 50000 | 0.1 | XFOIL ncrit=9
5 | 50000 | 0.25 | JavaFoil+Calcfoil stall+Eppler ext transition
6 | 50000 | 0.25 | XFOIL ncrit=9
7 | 50000 | 0.5 | JavaFoil+Calcfoil stall+Eppler ext transition
8 | 50000 | 0.5 | XFOIL ncrit=9
9 | 100000 | 0 | JavaFoil+Calcfoil stall+Eppler ext transition
10 | 100000 | 0 | XFOIL ncrit=9
11 | 100000 | 0.1 | JavaFoil+Calcfoil stall+Eppler ext transition
12 | 100000 | 0.1 | XFOIL ncrit=9
13 | 100000 | 0.25 | JavaFoil+Calcfoil stall+Eppler ext transition
14 | 100000 | 0.25 | XFOIL ncrit=9
15 | 100000 | 0.5 | JavaFoil+Calcfoil stall+Eppler ext transition
16 | 100000 | 0.5 | XFOIL ncrit=9
17 | 250000 | 0 | JavaFoil+Calcfoil stall+Eppler ext transition
18 | 250000 | 0 | XFOIL ncrit=9
19 | 250000 | 0.1 | JavaFoil+Calcfoil stall+Eppler ext transition
20 | 250000 | 0.1 | XFOIL ncrit=9
21 | 250000 | 0.25 | JavaFoil+Calcfoil stall+Eppler ext transition
22 | 250000 | 0.25 | XFOIL ncrit=9
23 | 250000 | 0.5 | JavaFoil+Calcfoil stall+Eppler ext transition
24 | 250000 | 0.5 | XFOIL ncrit=9
25 | 500000 | 0 | JavaFoil+Calcfoil stall+Eppler ext transition
26 | 500000 | 0 | XFOIL ncrit=9
27 | 500000 | 0.1 | JavaFoil+Calcfoil stall+Eppler ext transition
28 | 500000 | 0.1 | XFOIL ncrit=9
29 | 500000 | 0.25 | JavaFoil+Calcfoil stall+Eppler ext transition
30 | 500000 | 0.25 | XFOIL ncrit=9
31 | 500000 | 0.5 | JavaFoil+Calcfoil stall+Eppler ext transition
32 | 500000 | 0.5 | XFOIL ncrit=9
33 | 750000 | 0 | JavaFoil+Calcfoil stall+Eppler ext transition
34 | 750000 | 0 | XFOIL ncrit=9
35 | 750000 | 0.1 | JavaFoil+Calcfoil stall+Eppler ext transition
36 | 750000 | 0.1 | XFOIL ncrit=9
37 | 750000 | 0.25 | JavaFoil+Calcfoil stall+Eppler ext transition
38 | 750000 | 0.25 | XFOIL ncrit=9
39 | 750000 | 0.5 | JavaFoil+Calcfoil stall+Eppler ext transition
40 | 750000 | 0.5 | XFOIL ncrit=9
41 | 1000000 | 0 | JavaFoil+Calcfoil stall+Eppler ext transition
42 | 1000000 | 0 | XFOIL ncrit=9
43 | 1000000 | 0.1 | JavaFoil+Calcfoil stall+Eppler ext transition
44 | 1000000 | 0.1 | XFOIL ncrit=9
45 | 1000000 | 0.25 | JavaFoil+Calcfoil stall+Eppler ext transition
46 | 1000000 | 0.25 | XFOIL ncrit=9
47 | 1000000 | 0.5 | JavaFoil+Calcfoil stall+Eppler ext transition
48 | 1000000 | 0.5 | XFOIL ncrit=9
49 | 2000000 | 0 | JavaFoil+Calcfoil stall+Eppler ext transition
50 | 2000000 | 0 | XFOIL ncrit=9
51 | 2000000 | 0.1 | JavaFoil+Calcfoil stall+Eppler ext transition
52 | 2000000 | 0.1 | XFOIL ncrit=9
53 | 2000000 | 0.25 | JavaFoil+Calcfoil stall+Eppler ext transition
54 | 2000000 | 0.25 | XFOIL ncrit=9
55 | 2000000 | 0.5 | JavaFoil+Calcfoil stall+Eppler ext transition
56 | 2000000 | 0.5 | XFOIL ncrit=9
57 | 3000000 | 0 | JavaFoil+Calcfoil stall+Eppler ext transition
58 | 3000000 | 0 | XFOIL ncrit=9
59 | 3000000 | 0.1 | JavaFoil+Calcfoil stall+Eppler ext transition
60 | 3000000 | 0.1 | XFOIL ncrit=9
61 | 3000000 | 0.25 | JavaFoil+Calcfoil stall+Eppler ext transition
62 | 3000000 | 0.25 | XFOIL ncrit=9
63 | 3000000 | 0.5 | JavaFoil+Calcfoil stall+Eppler ext transition
64 | 3000000 | 0.5 | XFOIL ncrit=9
65 | 4000000 | 0 | JavaFoil+Calcfoil stall+Eppler ext transition
66 | 4000000 | 0 | XFOIL ncrit=9
67 | 4000000 | 0.1 | JavaFoil+Calcfoil stall+Eppler ext transition
68 | 4000000 | 0.1 | XFOIL ncrit=9
69 | 4000000 | 0.25 | JavaFoil+Calcfoil stall+Eppler ext transition
70 | 4000000 | 0.25 | XFOIL ncrit=9
71 | 4000000 | 0.5 | JavaFoil+Calcfoil stall+Eppler ext transition
72 | 4000000 | 0.5 | XFOIL ncrit=9
73 | 5000000 | 0 | JavaFoil+Calcfoil stall+Eppler ext transition
74 | 5000000 | 0 | XFOIL ncrit=9
75 | 5000000 | 0.1 | JavaFoil+Calcfoil stall+Eppler ext transition
76 | 5000000 | 0.1 | XFOIL ncrit=9
77 | 5000000 | 0.25 | JavaFoil+Calcfoil stall+Eppler ext transition
78 | 5000000 | 0.25 | XFOIL ncrit=9
79 | 5000000 | 0.5 | JavaFoil+Calcfoil stall+Eppler ext transition
80 | 5000000 | 0.5 | XFOIL ncrit=9
81 | 6000000 | 0 | JavaFoil+Calcfoil stall+Eppler ext transition
82 | 6000000 | 0 | XFOIL ncrit=9
83 | 6000000 | 0.1 | JavaFoil+Calcfoil stall+Eppler ext transition
84 | 6000000 | 0.1 | XFOIL ncrit=9
85 | 6000000 | 0.25 | JavaFoil+Calcfoil stall+Eppler ext transition
86 | 6000000 | 0.25 | XFOIL ncrit=9
87 | 6000000 | 0.5 | JavaFoil+Calcfoil stall+Eppler ext transition
88 | 6000000 | 0.5 | XFOIL ncrit=9
89 | 7000000 | 0 | JavaFoil+Calcfoil stall+Eppler ext transition
90 | 7000000 | 0 | XFOIL ncrit=9
91 | 7000000 | 0.1 | JavaFoil+Calcfoil stall+Eppler ext transition
92 | 7000000 | 0.1 | XFOIL ncrit=9
93 | 7000000 | 0.25 | JavaFoil+Calcfoil stall+Eppler ext transition
94 | 7000000 | 0.25 | XFOIL ncrit=9
95 | 7000000 | 0.5 | JavaFoil+Calcfoil stall+Eppler ext transition
96 | 7000000 | 0.5 | XFOIL ncrit=9
97 | 8000000 | 0 | JavaFoil+Calcfoil stall+Eppler ext transition
98 | 8000000 | 0 | XFOIL ncrit=9
99 | 8000000 | 0.1 | JavaFoil+Calcfoil stall+Eppler ext transition
100 | 8000000 | 0.1 | XFOIL ncrit=9
101 | 8000000 | 0.25 | JavaFoil+Calcfoil stall+Eppler ext transition
102 | 8000000 | 0.25 | XFOIL ncrit=9
103 | 8000000 | 0.5 | JavaFoil+Calcfoil stall+Eppler ext transition
104 | 8000000 | 0.5 | XFOIL ncrit=9
105 | 10000000 | 0 | JavaFoil+Calcfoil stall+Eppler ext transition
106 | 10000000 | 0 | XFOIL ncrit=9
107 | 10000000 | 0.1 | JavaFoil+Calcfoil stall+Eppler ext transition
108 | 10000000 | 0.1 | XFOIL ncrit=9
109 | 10000000 | 0.25 | JavaFoil+Calcfoil stall+Eppler ext transition
110 | 10000000 | 0.25 | XFOIL ncrit=9
111 | 10000000 | 0.5 | JavaFoil+Calcfoil stall+Eppler ext transition
112 | 10000000 | 0.5 | XFOIL ncrit=9
113 | 12000000 | 0 | JavaFoil+Calcfoil stall+Eppler ext transition
114 | 12000000 | 0 | XFOIL ncrit=9
115 | 12000000 | 0.1 | JavaFoil+Calcfoil stall+Eppler ext transition
116 | 12000000 | 0.1 | XFOIL ncrit=9
117 | 12000000 | 0.25 | JavaFoil+Calcfoil stall+Eppler ext transition
118 | 12000000 | 0.25 | XFOIL ncrit=9
119 | 12000000 | 0.5 | JavaFoil+Calcfoil stall+Eppler ext transition
120 | 12000000 | 0.5 | XFOIL ncrit=9
121 | 14000000 | 0 | JavaFoil+Calcfoil stall+Eppler ext transition
122 | 14000000 | 0 | XFOIL ncrit=9
123 | 14000000 | 0.1 | JavaFoil+Calcfoil stall+Eppler ext transition
124 | 14000000 | 0.1 | XFOIL ncrit=9
125 | 14000000 | 0.25 | JavaFoil+Calcfoil stall+Eppler ext transition
126 | 14000000 | 0.25 | XFOIL ncrit=9
127 | 14000000 | 0.5 | JavaFoil+Calcfoil stall+Eppler ext transition
128 | 14000000 | 0.5 | XFOIL ncrit=9
129 | 16000000 | 0 | JavaFoil+Calcfoil stall+Eppler ext transition
130 | 16000000 | 0 | XFOIL ncrit=9
131 | 16000000 | 0.1 | JavaFoil+Calcfoil stall+Eppler ext transition
132 | 16000000 | 0.1 | XFOIL ncrit=9
133 | 16000000 | 0.25 | JavaFoil+Calcfoil stall+Eppler ext transition
134 | 16000000 | 0.25 | XFOIL ncrit=9
135 | 16000000 | 0.5 | JavaFoil+Calcfoil stall+Eppler ext transition
136 | 16000000 | 0.5 | XFOIL ncrit=9
137 | 18000000 | 0 | JavaFoil+Calcfoil stall+Eppler ext transition
138 | 18000000 | 0 | XFOIL ncrit=9
139 | 18000000 | 0.1 | JavaFoil+Calcfoil stall+Eppler ext transition
140 | 18000000 | 0.1 | XFOIL ncrit=9
141 | 18000000 | 0.25 | JavaFoil+Calcfoil stall+Eppler ext transition
142 | 18000000 | 0.25 | XFOIL ncrit=9
143 | 18000000 | 0.5 | JavaFoil+Calcfoil stall+Eppler ext transition
144 | 18000000 | 0.5 | XFOIL ncrit=9
145 | 20000000 | 0 | JavaFoil+Calcfoil stall+Eppler ext transition
146 | 20000000 | 0 | XFOIL ncrit=9
147 | 20000000 | 0.1 | JavaFoil+Calcfoil stall+Eppler ext transition
148 | 20000000 | 0.1 | XFOIL ncrit=9
149 | 20000000 | 0.25 | JavaFoil+Calcfoil stall+Eppler ext transition
150 | 20000000 | 0.25 | XFOIL ncrit=9
151 | 20000000 | 0.5 | JavaFoil+Calcfoil stall+Eppler ext transition
152 | 20000000 | 0.5 | XFOIL ncrit=9

## 1. Re 50k Mach 0.00 (1)
BIGFOIL.COM POLAR EXPORT
NACA63-716 a=0.8
NACA63-716 a=0.8 |  |  |  | Cl Max: | 1.682 | at alpha= | 10.5 | deg
JavaFoil+Calcfoil stall+Eppler ext transition |  |  |  | L/D Max: | 43.695 | at alpha= | 5.5 | deg
Re: | 50000 |  |  | Cd Min: | 0.01988 | at alpha= | 0 | deg
Mach: | 0 |  |  | Cl=0 at alpha= | -5.4694 | deg
|  |  |  | @ Cl=0.1, Cd= | 0.025389
|  |  |  | @ Cl=0.4, Cd= | 0.022659
|  |  |  | @ Cl=0.6, Cd= | 0.021503
alpha (deg) | Cl | Cd | Cm | Cl/Cd
-20 | -0.574 | 0.29939 | -0.03 | -1.918
-19.5 | -0.587 | 0.2776 | -0.029 | -2.113
-19 | -0.598 | 0.25815 | -0.029 | -2.316
-18.5 | -0.608 | 0.23856 | -0.029 | -2.55
-18 | -0.617 | 0.23859 | -0.027 | -2.586
-17.5 | -0.624 | 0.2212 | -0.027 | -2.823
-17 | -0.63 | 0.20463 | -0.026 | -3.077
-16.5 | -0.633 | 0.19451 | -0.027 | -3.254
-16 | -0.634 | 0.18158 | -0.027 | -3.491
-15.5 | -0.632 | 0.16616 | -0.027 | -3.805
-15 | -0.628 | 0.1559 | -0.028 | -4.026
-14.5 | -0.62 | 0.14536 | -0.028 | -4.267
-14 | -0.61 | 0.13117 | -0.031 | -4.647
-13.5 | -0.596 | 0.12361 | -0.031 | -4.819
-13 | -0.578 | 0.11806 | -0.03 | -4.898
-12.5 | -0.558 | 0.10715 | -0.032 | -5.204
-12 | -0.534 | 0.10251 | -0.031 | -5.205
-11.5 | -0.506 | 0.09596 | -0.032 | -5.276
-11 | -0.476 | 0.08932 | -0.033 | -5.328
-10.5 | -0.443 | 0.08331 | -0.034 | -5.312
-10 | -0.409 | 0.07771 | -0.057 | -5.267
-9.5 | -0.371 | 0.07359 | -0.058 | -5.037
-9 | -0.33 | 0.06867 | -0.059 | -4.806
-8.5 | -0.286 | 0.06739 | -0.053 | -4.242
-8 | -0.241 | 0.06368 | -0.053 | -3.792
-7.5 | -0.195 | 0.06009 | -0.054 | -3.251
-7 | -0.148 | 0.05685 | -0.055 | -2.608
-6.5 | -0.1 | 0.05399 | -0.056 | -1.861
-6 | -0.052 | 0.05102 | -0.057 | -1.022
-5.5 | -0.003 | 0.04854 | -0.059 | -0.07
-5 | 0.046 | 0.04622 | -0.062 | 0.991
-4.5 | 0.112 | 0.02076 | -0.114 | 5.399
-4 | 0.171 | 0.02121 | -0.116 | 8.07
-3.5 | 0.222 | 0.02359 | -0.111 | 9.41
-3 | 0.279 | 0.02321 | -0.112 | 12.037
-2.5 | 0.338 | 0.0229 | -0.113 | 14.756
-2 | 0.396 | 0.02267 | -0.113 | 17.455
-1.5 | 0.454 | 0.02251 | -0.114 | 20.177
-1 | 0.513 | 0.02242 | -0.115 | 22.874
-0.5 | 0.572 | 0.02243 | -0.116 | 25.496
0 | 0.649 | 0.01988 | -0.117 | 32.652
0.5 | 0.708 | 0.0207 | -0.118 | 34.178
1 | 0.766 | 0.02118 | -0.119 | 36.169
1.5 | 0.824 | 0.02202 | -0.12 | 37.419
2 | 0.882 | 0.02297 | -0.121 | 38.407
2.5 | 0.939 | 0.02353 | -0.121 | 39.933
3 | 0.99 | 0.02454 | -0.122 | 40.352
3.5 | 1.045 | 0.02527 | -0.122 | 41.346
4 | 1.099 | 0.0257 | -0.128 | 42.76
4.5 | 1.152 | 0.02664 | -0.128 | 43.241
5 | 1.205 | 0.02767 | -0.128 | 43.538
5.5 | 1.256 | 0.02873 | -0.128 | 43.695
6 | 1.304 | 0.02999 | -0.128 | 43.494
6.5 | 1.352 | 0.03134 | -0.128 | 43.156
7 | 1.399 | 0.03275 | -0.128 | 42.711
7.5 | 1.443 | 0.03429 | -0.129 | 42.084
8 | 1.486 | 0.03591 | -0.129 | 41.37
8.5 | 1.564 | 0.03967 | -0.133 | 39.42
9 | 1.601 | 0.04171 | -0.133 | 38.381
9.5 | 1.634 | 0.04388 | -0.133 | 37.239
10 | 1.662 | 0.04623 | -0.133 | 35.949
10.5 | 1.682 | 0.04862 | -0.132 | 34.6
11 | 1.453 | 0.08746 | -0.063 | 16.616
11.5 | 1.469 | 0.09372 | -0.06 | 15.673
12 | 1.481 | 0.09951 | -0.058 | 14.887
12.5 | 1.49 | 0.10693 | -0.057 | 13.931
13 | 1.491 | 0.11469 | -0.056 | 12.999
13.5 | 1.488 | 0.12367 | -0.054 | 12.028
14 | 1.479 | 0.13174 | -0.052 | 11.23
14.5 | 1.468 | 0.14168 | -0.051 | 10.358
15 | 1.451 | 0.15326 | -0.051 | 9.471
15.5 | 1.431 | 0.16321 | -0.049 | 8.77

## 2. Re 50k Mach 0.00 (2)
BIGFOIL.COM POLAR EXPORT
NACA63-716 a=0.8
NACA63-716 a=0.8 |  |  |  | Cl Max: | 1.4328 | at alpha= | 15.5 | deg
XFOIL ncrit=9 |  |  |  | L/D Max: | 17.0282 | at alpha= | 14.5 | deg
Re: | 50000 |  |  | Cd Min: | 0.26675 | at alpha= | 20 | deg
Mach: | 0 |  |  | Cl=0 at alpha= | 1.6667 | deg
|  |  |  | @ Cl=0.1, Cd= | 0.056976
|  |  |  | @ Cl=0.4, Cd= | 0.07959
|  |  |  | @ Cl=0.6, Cd= | 0.1036
alpha (deg) | Cl | Cd | Cm | Cl/Cd
-11 | -0.3234 | 0.13989 | -0.0305 | -2.3118
-10.5 | -0.3346 | 0.13645 | -0.0275 | -2.4522
-10 | -0.3587 | 0.13438 | -0.0244 | -2.6693
-9.5 | -0.3879 | 0.13339 | -0.0208 | -2.908
-9 | -0.399 | 0.13001 | -0.0171 | -3.069
-8.5 | -0.4072 | 0.12619 | -0.0133 | -3.2269
-8 | -0.4209 | 0.12292 | -0.0094 | -3.4242
-7.5 | -0.4271 | 0.11884 | -0.0057 | -3.5939
-7 | -0.4385 | 0.11508 | -0.0017 | -3.8104
-6 | -0.5868 | 0.06187 | -0.0542 | -9.4844
-5.5 | -0.5477 | 0.05365 | -0.0594 | -10.2088
-5 | -0.4988 | 0.04777 | -0.0641 | -10.4417
-4.5 | -0.4509 | 0.04391 | -0.0661 | -10.2687
-4 | -0.4067 | 0.04182 | -0.0666 | -9.725
-3.5 | -0.3632 | 0.04026 | -0.0663 | -9.0214
-3 | -0.3209 | 0.03919 | -0.0656 | -8.1883
-2.5 | -0.2711 | 0.03777 | -0.0665 | -7.1777
-2 | -0.2639 | 0.04069 | -0.054 | -6.4856
-1.5 | -0.2547 | 0.04284 | -0.0435 | -5.9454
-1 | -0.2448 | 0.04391 | -0.034 | -5.575
-0.5 | -0.2313 | 0.04416 | -0.0263 | -5.2378
0 | -0.2185 | 0.04387 | -0.019 | -4.9806
0.5 | -0.1907 | 0.04382 | -0.0162 | -4.3519
1 | -0.1012 | 0.04675 | -0.0295 | -2.1647
1.5 | -0.0249 | 0.05018 | -0.0405 | -0.49621
2 | 0.0498 | 0.05407 | -0.0507 | 0.92103
2.5 | 0.1189 | 0.05807 | -0.0593 | 2.0475
3 | 0.1814 | 0.06202 | -0.0664 | 2.9249
3.5 | 0.2384 | 0.06595 | -0.0723 | 3.6149
4 | 0.2916 | 0.06999 | -0.0772 | 4.1663
4.5 | 0.3412 | 0.07411 | -0.0813 | 4.604
5 | 0.3892 | 0.0785 | -0.085 | 4.958
5.5 | 0.4304 | 0.08266 | -0.0876 | 5.2069
6 | 0.4569 | 0.08559 | -0.088 | 5.3382
6.5 | 0.4967 | 0.08989 | -0.0903 | 5.5256
7.5 | 0.5694 | 0.09946 | -0.0941 | 5.7249
8 | 0.6034 | 0.10406 | -0.0957 | 5.7986
8.5 | 0.6484 | 0.11033 | -0.0985 | 5.8769
9 | 0.6656 | 0.11421 | -0.0984 | 5.8279
9.5 | 0.6973 | 0.12 | -0.1001 | 5.8108
10 | 0.7448 | 0.1263 | -0.1024 | 5.8971
10.5 | 0.7692 | 0.13112 | -0.1029 | 5.8664
11 | 0.8461 | 0.12672 | -0.098 | 6.6769
11.5 | 0.9108 | 0.12728 | -0.0965 | 7.1559
12 | 0.9326 | 0.13119 | -0.0959 | 7.1088
13 | 0.9885 | 0.13765 | -0.0939 | 7.1813
13.5 | 1.0633 | 0.13134 | -0.0878 | 8.0958
14 | 1.0703 | 0.13643 | -0.0875 | 7.845
14.5 | 1.3895 | 0.0816 | -0.0584 | 17.0282
15 | 1.4203 | 0.08693 | -0.0568 | 16.3384
15.5 | 1.4328 | 0.09441 | -0.0561 | 15.1764
16 | 1.3764 | 0.10796 | -0.0584 | 12.7492
16.5 | 1.3073 | 0.12577 | -0.065 | 10.3944
17.5 | 1.0129 | 0.22835 | -0.1315 | 4.4357
18 | 1.0401 | 0.23814 | -0.1335 | 4.3676
18.5 | 1.0335 | 0.24102 | -0.1397 | 4.288
19 | 1.046 | 0.24782 | -0.1438 | 4.2208
19.5 | 1.0708 | 0.25713 | -0.1461 | 4.1644
20 | 1.0973 | 0.26675 | -0.148 | 4.1136

## 3. Re 50k Mach 0.10 (1)
BIGFOIL.COM POLAR EXPORT
NACA63-716 a=0.8
NACA63-716 a=0.8 |  |  |  | Cl Max: | 1.665 | at alpha= | 10 | deg
JavaFoil+Calcfoil stall+Eppler ext transition |  |  |  | L/D Max: | 43.542 | at alpha= | 5.5 | deg
Re: | 50000 |  |  | Cd Min: | 0.02081 | at alpha= | 0.5 | deg
Mach: | 0.1 |  |  | Cl=0 at alpha= | -5.4694 | deg
|  |  |  | @ Cl=0.1, Cd= | 0.025804
|  |  |  | @ Cl=0.4, Cd= | 0.022799
|  |  |  | @ Cl=0.6, Cd= | 0.022023
alpha (deg) | Cl | Cd | Cm | Cl/Cd
-20 | -0.529 | 0.30981 | -0.029 | -1.709
-19.5 | -0.545 | 0.2953 | -0.03 | -1.844
-19 | -0.559 | 0.27283 | -0.03 | -2.049
-18.5 | -0.573 | 0.25301 | -0.03 | -2.263
-18 | -0.585 | 0.25141 | -0.028 | -2.325
-17.5 | -0.595 | 0.23359 | -0.028 | -2.547
-17 | -0.604 | 0.21557 | -0.027 | -2.8
-16.5 | -0.61 | 0.19787 | -0.027 | -3.083
-16 | -0.614 | 0.19009 | -0.027 | -3.23
-15.5 | -0.615 | 0.17171 | -0.027 | -3.582
-15 | -0.613 | 0.16049 | -0.028 | -3.822
-14.5 | -0.608 | 0.14961 | -0.028 | -4.066
-14 | -0.6 | 0.13383 | -0.03 | -4.484
-13.5 | -0.588 | 0.12573 | -0.031 | -4.679
-13 | -0.573 | 0.1203 | -0.03 | -4.761
-12.5 | -0.554 | 0.10849 | -0.032 | -5.103
-12 | -0.531 | 0.10434 | -0.031 | -5.089
-11.5 | -0.505 | 0.09636 | -0.032 | -5.239
-11 | -0.475 | 0.09023 | -0.033 | -5.267
-10.5 | -0.445 | 0.08285 | -0.055 | -5.373
-10 | -0.41 | 0.0785 | -0.057 | -5.22
-9.5 | -0.371 | 0.07408 | -0.058 | -5.013
-9 | -0.331 | 0.06899 | -0.06 | -4.796
-8.5 | -0.287 | 0.06871 | -0.053 | -4.174
-8 | -0.242 | 0.06417 | -0.054 | -3.778
-7.5 | -0.196 | 0.06047 | -0.054 | -3.245
-7 | -0.149 | 0.05715 | -0.055 | -2.606
-6.5 | -0.101 | 0.05423 | -0.056 | -1.861
-6 | -0.052 | 0.05122 | -0.057 | -1.023
-5.5 | -0.003 | 0.04878 | -0.059 | -0.07
-5 | 0.046 | 0.04634 | -0.062 | 0.993
-4.5 | 0.113 | 0.02086 | -0.115 | 5.399
-4 | 0.172 | 0.0213 | -0.116 | 8.069
-3.5 | 0.223 | 0.0237 | -0.111 | 9.41
-3 | 0.281 | 0.02331 | -0.112 | 12.044
-2.5 | 0.339 | 0.02299 | -0.113 | 14.765
-2 | 0.397 | 0.02281 | -0.114 | 17.425
-1.5 | 0.456 | 0.0226 | -0.115 | 20.186
-1 | 0.515 | 0.02251 | -0.116 | 22.882
-0.5 | 0.574 | 0.02254 | -0.117 | 25.475
0 | 0.652 | 0.02099 | -0.118 | 31.069
0.5 | 0.711 | 0.02081 | -0.119 | 34.164
1 | 0.77 | 0.02125 | -0.119 | 36.233
1.5 | 0.828 | 0.02216 | -0.12 | 37.377
2 | 0.886 | 0.0227 | -0.121 | 39.037
2.5 | 0.944 | 0.02368 | -0.122 | 39.864
3 | 0.994 | 0.02434 | -0.122 | 40.858
3.5 | 1.05 | 0.02544 | -0.123 | 41.259
4 | 1.104 | 0.02587 | -0.129 | 42.673
4.5 | 1.157 | 0.02682 | -0.129 | 43.135
5 | 1.21 | 0.02786 | -0.129 | 43.417
5.5 | 1.261 | 0.02896 | -0.129 | 43.542
6 | 1.31 | 0.03025 | -0.129 | 43.299
6.5 | 1.358 | 0.03161 | -0.129 | 42.949
7 | 1.405 | 0.03303 | -0.129 | 42.524
7.5 | 1.448 | 0.03463 | -0.129 | 41.819
8 | 1.491 | 0.03627 | -0.129 | 41.119
8.5 | 1.569 | 0.04014 | -0.134 | 39.092
9 | 1.606 | 0.04223 | -0.134 | 38.02
9.5 | 1.638 | 0.0445 | -0.133 | 36.819
10 | 1.665 | 0.04677 | -0.133 | 35.596
10.5 | 1.436 | 0.08175 | -0.065 | 17.569
11 | 1.455 | 0.08822 | -0.062 | 16.487
11.5 | 1.469 | 0.09421 | -0.06 | 15.596
12 | 1.48 | 0.10141 | -0.059 | 14.598
12.5 | 1.486 | 0.10922 | -0.056 | 13.608
13 | 1.485 | 0.11646 | -0.055 | 12.751
13.5 | 1.479 | 0.12608 | -0.054 | 11.728
14 | 1.468 | 0.13352 | -0.053 | 10.994
14.5 | 1.452 | 0.1427 | -0.052 | 10.176
15 | 1.432 | 0.15566 | -0.051 | 9.201

## 4. Re 50k Mach 0.10 (2)
BIGFOIL.COM POLAR EXPORT
NACA63-716 a=0.8
NACA63-716 a=0.8 |  |  |  | Cl Max: | 1.4094 | at alpha= | 15 | deg
XFOIL ncrit=9 |  |  |  | L/D Max: | 18.4307 | at alpha= | 13.5 | deg
Re: | 50000 |  |  | Cd Min: | 0.26766 | at alpha= | 20 | deg
Mach: | 0.1 |  |  | Cl=0 at alpha= | 1.6755 | deg
|  |  |  | @ Cl=0.1, Cd= | 0.057367
|  |  |  | @ Cl=0.4, Cd= | 0.080022
|  |  |  | @ Cl=0.6, Cd= | 0.10378
alpha (deg) | Cl | Cd | Cm | Cl/Cd
-11 | -0.3231 | 0.14057 | -0.0305 | -2.2985
-10.5 | -0.3335 | 0.13706 | -0.0275 | -2.4332
-10 | -0.3562 | 0.13484 | -0.0244 | -2.6416
-9.5 | -0.3876 | 0.13413 | -0.0209 | -2.8897
-9 | -0.3985 | 0.13072 | -0.0172 | -3.0485
-8.5 | -0.4037 | 0.12658 | -0.0135 | -3.1893
-8 | -0.4193 | 0.12352 | -0.0096 | -3.3946
-7.5 | -0.4242 | 0.11933 | -0.0059 | -3.5548
-7 | -0.4349 | 0.11552 | -0.0019 | -3.7647
-6 | -0.5938 | 0.06537 | -0.0499 | -9.0837
-5.5 | -0.5546 | 0.05511 | -0.0583 | -10.0635
-5 | -0.5058 | 0.04871 | -0.0636 | -10.3839
-4.5 | -0.4565 | 0.04457 | -0.0662 | -10.2423
-4 | -0.4127 | 0.04232 | -0.0666 | -9.7519
-3.5 | -0.3684 | 0.04064 | -0.0665 | -9.065
-3 | -0.3256 | 0.03954 | -0.0659 | -8.2347
-2.5 | -0.2761 | 0.03824 | -0.0668 | -7.2202
-2 | -0.2634 | 0.04066 | -0.0556 | -6.4781
-1.5 | -0.2552 | 0.04293 | -0.0446 | -5.9446
-1 | -0.245 | 0.04412 | -0.035 | -5.553
-0.5 | -0.2313 | 0.04447 | -0.0272 | -5.2013
0 | -0.2188 | 0.0442 | -0.0197 | -4.9502
0.5 | -0.1939 | 0.04407 | -0.016 | -4.3998
1 | -0.1046 | 0.04686 | -0.029 | -2.2322
1.5 | -0.0265 | 0.05043 | -0.0403 | -0.52548
2 | 0.049 | 0.05439 | -0.0507 | 0.9009
2.5 | 0.1189 | 0.05847 | -0.0595 | 2.0335
3 | 0.182 | 0.06248 | -0.0667 | 2.9129
3.5 | 0.2395 | 0.06645 | -0.0726 | 3.6042
5 | 0.3921 | 0.07924 | -0.0856 | 4.9483
5.5 | 0.4232 | 0.08232 | -0.0868 | 5.1409
6 | 0.4562 | 0.0858 | -0.0881 | 5.317
6.5 | 0.499 | 0.09038 | -0.0907 | 5.5211
7 | 0.5491 | 0.09615 | -0.0943 | 5.7109
7.5 | 0.567 | 0.09958 | -0.094 | 5.6939
8 | 0.6074 | 0.10472 | -0.0962 | 5.8002
8.5 | 0.6395 | 0.11014 | -0.0979 | 5.8062
9.5 | 0.6933 | 0.12013 | -0.0999 | 5.7712
10 | 0.7377 | 0.12652 | -0.1022 | 5.8307
10.5 | 0.7712 | 0.13201 | -0.1034 | 5.842
11 | 0.7925 | 0.13694 | -0.1038 | 5.7872
11.5 | 0.8993 | 0.12893 | -0.097 | 6.9751
12 | 0.9257 | 0.13266 | -0.0964 | 6.978
12.5 | 0.9571 | 0.1359 | -0.0955 | 7.0427
13.5 | 1.3565 | 0.0736 | -0.0633 | 18.4307
14 | 1.0996 | 0.1308 | -0.0842 | 8.4067
14.5 | 1.3811 | 0.08409 | -0.0582 | 16.4241
15 | 1.4094 | 0.08964 | -0.0567 | 15.7229
15.5 | 1.3616 | 0.10262 | -0.0585 | 13.2684
16 | 1.2831 | 0.12222 | -0.0658 | 10.4983
17 | 1.0369 | 0.2062 | -0.1174 | 5.0286
18.5 | 1.0367 | 0.2421 | -0.1407 | 4.2821
19 | 1.0493 | 0.24892 | -0.1448 | 4.2154
19.5 | 1.0745 | 0.25836 | -0.1472 | 4.1589
20 | 1.0999 | 0.26766 | -0.1493 | 4.1093

## 5. Re 50k Mach 0.25 (1)
BIGFOIL.COM POLAR EXPORT
NACA63-716 a=0.8
NACA63-716 a=0.8 |  |  |  | Cl Max: | 1.658 | at alpha= | 9.5 | deg
JavaFoil+Calcfoil stall+Eppler ext transition |  |  |  | L/D Max: | 42.63 | at alpha= | 5 | deg
Re: | 50000 |  |  | Cd Min: | 0.02094 | at alpha= | 0.5 | deg
Mach: | 0.25 |  |  | Cl=0 at alpha= | -5.4608 | deg
|  |  |  | @ Cl=0.1, Cd= | 0.027117
|  |  |  | @ Cl=0.4, Cd= | 0.023431
|  |  |  | @ Cl=0.6, Cd= | 0.022932
alpha (deg) | Cl | Cd | Cm | Cl/Cd
-18 | -0.272 | 0.28922 | -0.043 | -0.94
-17.5 | -0.319 | 0.42049 | -0.031 | -0.759
-17 | -0.361 | 0.3586 | -0.031 | -1.008
-16.5 | -0.399 | 0.30795 | -0.03 | -1.297
-16 | -0.433 | 0.26983 | -0.03 | -1.605
-15.5 | -0.462 | 0.24137 | -0.03 | -1.913
-15 | -0.485 | 0.21124 | -0.029 | -2.298
-14.5 | -0.504 | 0.17964 | -0.031 | -2.805
-14 | -0.516 | 0.16099 | -0.031 | -3.208
-13.5 | -0.523 | 0.15115 | -0.028 | -3.46
-13 | -0.524 | 0.13051 | -0.03 | -4.011
-12.5 | -0.519 | 0.18403 | -0.048 | -2.822
-12 | -0.506 | 0.11433 | -0.03 | -4.429
-11.5 | -0.489 | 0.10391 | -0.031 | -4.708
-11 | -0.467 | 0.09556 | -0.032 | -4.884
-10.5 | -0.439 | 0.08849 | -0.033 | -4.965
-10 | -0.407 | 0.082 | -0.035 | -4.97
-9.5 | -0.374 | 0.07692 | -0.057 | -4.86
-9 | -0.335 | 0.07125 | -0.059 | -4.701
-8.5 | -0.292 | 0.07012 | -0.054 | -4.161
-8 | -0.247 | 0.06579 | -0.055 | -3.76
-7.5 | -0.201 | 0.06138 | -0.056 | -3.268
-7 | -0.152 | 0.05812 | -0.057 | -2.622
-6.5 | -0.103 | 0.05489 | -0.058 | -1.884
-6 | -0.054 | 0.05205 | -0.059 | -1.032
-5.5 | -0.004 | 0.04941 | -0.06 | -0.071
-5 | 0.047 | 0.047 | -0.063 | 1.005
-4.5 | 0.115 | 0.02149 | -0.118 | 5.363
-4 | 0.176 | 0.02107 | -0.119 | 8.357
-3.5 | 0.237 | 0.02155 | -0.12 | 11.011
-3 | 0.288 | 0.02396 | -0.115 | 12.003
-2.5 | 0.348 | 0.02359 | -0.116 | 14.75
-2 | 0.407 | 0.02341 | -0.116 | 17.408
-1.5 | 0.468 | 0.02324 | -0.117 | 20.117
-1 | 0.528 | 0.02314 | -0.118 | 22.821
-0.5 | 0.589 | 0.02316 | -0.119 | 25.416
0 | 0.67 | 0.02148 | -0.12 | 31.185
0.5 | 0.73 | 0.02094 | -0.121 | 34.856
1 | 0.79 | 0.02186 | -0.122 | 36.138
1.5 | 0.85 | 0.02243 | -0.123 | 37.889
2 | 0.91 | 0.0234 | -0.124 | 38.87
2.5 | 0.968 | 0.02411 | -0.124 | 40.134
3 | 1.018 | 0.02522 | -0.125 | 40.387
3.5 | 1.075 | 0.02606 | -0.125 | 41.244
4 | 1.13 | 0.0273 | -0.126 | 41.381
4.5 | 1.185 | 0.02794 | -0.132 | 42.402
5 | 1.238 | 0.02905 | -0.132 | 42.63
5.5 | 1.29 | 0.03031 | -0.132 | 42.555
6 | 1.339 | 0.0317 | -0.132 | 42.244
6.5 | 1.388 | 0.03318 | -0.132 | 41.826
7 | 1.435 | 0.03483 | -0.132 | 41.195
7.5 | 1.478 | 0.03661 | -0.132 | 40.372
8 | 1.52 | 0.03845 | -0.132 | 39.533
8.5 | 1.596 | 0.04284 | -0.137 | 37.252
9 | 1.629 | 0.04529 | -0.137 | 35.97
9.5 | 1.658 | 0.04785 | -0.136 | 34.646
10 | 1.432 | 0.07954 | -0.07 | 18.005
10.5 | 1.445 | 0.08604 | -0.063 | 16.797
11 | 1.455 | 0.09256 | -0.06 | 15.724
11.5 | 1.46 | 0.10025 | -0.059 | 14.568
12 | 1.459 | 0.10803 | -0.057 | 13.502
12.5 | 1.449 | 0.11711 | -0.055 | 12.376
13 | 1.428 | 0.127 | -0.053 | 11.245
13.5 | 1.399 | 0.1387 | -0.052 | 10.087
14 | 1.361 | 0.15002 | -0.05 | 9.075
14.5 | 1.316 | 0.16435 | -0.049 | 8.007

## 6. Re 50k Mach 0.25 (2)
BIGFOIL.COM POLAR EXPORT
NACA63-716 a=0.8
NACA63-716 a=0.8 |  |  |  | Cl Max: | 1.1237 | at alpha= | 14.5 | deg
XFOIL ncrit=9 |  |  |  | L/D Max: | 8.0935 | at alpha= | 14.5 | deg
Re: | 50000 |  |  | Cd Min: | 0.26561 | at alpha= | 19.5 | deg
Mach: | 0.25 |  |  | Cl=0 at alpha= | 1.7283 | deg
|  |  |  | @ Cl=0.1, Cd= | 0.059037
|  |  |  | @ Cl=0.4, Cd= | 0.08164
|  |  |  | @ Cl=0.6, Cd= | 0.1062
alpha (deg) | Cl | Cd | Cm | Cl/Cd
-11 | -0.3231 | 0.14443 | -0.0304 | -2.2371
-10.5 | -0.3287 | 0.14043 | -0.0274 | -2.3407
-10 | -0.3454 | 0.13762 | -0.0245 | -2.5098
-9.5 | -0.3637 | 0.13523 | -0.0212 | -2.6895
-9 | -0.3742 | 0.13194 | -0.0177 | -2.8361
-8 | -0.4102 | 0.12665 | -0.0103 | -3.2388
-7.5 | -0.4095 | 0.12192 | -0.007 | -3.3588
-7 | -0.4175 | 0.11794 | -0.0033 | -3.5399
-6 | -0.5968 | 0.08034 | -0.0362 | -7.4284
-5.5 | -0.5851 | 0.06397 | -0.0513 | -9.1465
-5 | -0.5439 | 0.05489 | -0.0593 | -9.9089
-4.5 | -0.4917 | 0.04876 | -0.0648 | -10.0841
-4 | -0.4453 | 0.0453 | -0.0663 | -9.83
-3.5 | -0.3956 | 0.0429 | -0.0675 | -9.2214
-3 | -0.3506 | 0.04153 | -0.0672 | -8.4421
-2.5 | -0.3043 | 0.04057 | -0.0669 | -7.5006
-2 | -0.2607 | 0.04029 | -0.0646 | -6.4706
-1.5 | -0.2552 | 0.04333 | -0.0515 | -5.8897
-1 | -0.2458 | 0.04519 | -0.0407 | -5.4393
-0.5 | -0.2342 | 0.04593 | -0.0315 | -5.0991
0 | -0.2217 | 0.04589 | -0.0232 | -4.8311
0.5 | -0.1996 | 0.04594 | -0.0178 | -4.3448
1 | -0.1165 | 0.04841 | -0.0276 | -2.4065
1.5 | -0.032 | 0.05234 | -0.0401 | -0.61139
2 | 0.0381 | 0.05575 | -0.0494 | 0.68341
2.5 | 0.1025 | 0.05917 | -0.0573 | 1.7323
3 | 0.1639 | 0.06287 | -0.0643 | 2.607
3.5 | 0.2217 | 0.06677 | -0.0704 | 3.3204
4 | 0.275 | 0.07075 | -0.0755 | 3.8869
4.5 | 0.3242 | 0.07473 | -0.0797 | 4.3383
5 | 0.3707 | 0.07885 | -0.0833 | 4.7013
5.5 | 0.4167 | 0.08323 | -0.0866 | 5.0066
6.5 | 0.5098 | 0.09345 | -0.0931 | 5.4553
7 | 0.5336 | 0.09685 | -0.0934 | 5.5096
8 | 0.6067 | 0.10714 | -0.0974 | 5.6627
9 | 0.669 | 0.11751 | -0.1002 | 5.6931
9.5 | 0.7188 | 0.12418 | -0.1029 | 5.7884
10 | 0.7408 | 0.1288 | -0.1034 | 5.7516
10.5 | 0.8245 | 0.12671 | -0.0999 | 6.507
11 | 0.8562 | 0.12998 | -0.0993 | 6.5872
11.5 | 0.9056 | 0.13244 | -0.0982 | 6.8378
12 | 0.9288 | 0.13685 | -0.098 | 6.787
12.5 | 0.9536 | 0.1413 | -0.0978 | 6.7488
13 | 0.9773 | 0.14573 | -0.0975 | 6.7062
13.5 | 1.0042 | 0.14937 | -0.0968 | 6.7229
14.5 | 1.1237 | 0.13884 | -0.0837 | 8.0935
15 | 1.0469 | 0.16704 | -0.0994 | 6.2674
15.5 | 1.0456 | 0.17786 | -0.1043 | 5.8788
16 | 1.0475 | 0.18875 | -0.1094 | 5.5497
16.5 | 1.042 | 0.20199 | -0.117 | 5.1587
17 | 1.0473 | 0.21386 | -0.1232 | 4.8971
18 | 1.0551 | 0.24451 | -0.1403 | 4.3152
18.5 | 1.0549 | 0.24811 | -0.1463 | 4.2517
19 | 1.0688 | 0.25515 | -0.1507 | 4.1889
19.5 | 1.0965 | 0.26561 | -0.153 | 4.1282

## 7. Re 50k Mach 0.50 (1)
BIGFOIL.COM POLAR EXPORT
NACA63-716 a=0.8
NACA63-716 a=0.8 |  |  |  | Cl Max: | 1.643 | at alpha= | 8 | deg
JavaFoil+Calcfoil stall+Eppler ext transition |  |  |  | L/D Max: | 39.115 | at alpha= | 3.5 | deg
Re: | 50000 |  |  | Cd Min: | 0.02244 | at alpha= | -3.5 | deg
Mach: | 0.5 |  |  | Cl=0 at alpha= | -5.4643 | deg
|  |  |  | @ Cl=0.1, Cd= | 0.047797
|  |  |  | @ Cl=0.4, Cd= | 0.026278
|  |  |  | @ Cl=0.6, Cd= | 0.025993
alpha (deg) | Cl | Cd | Cm | Cl/Cd
-20 | -0.83 | 0.44422 | -0.066 | -1.868
-19.5 | -0.802 | 0.44628 | -0.066 | -1.796
-19 | -0.773 | 0.44222 | -0.066 | -1.749
-18.5 | -0.743 | 0.41016 | -0.064 | -1.812
-18 | -0.715 | 0.39685 | -0.064 | -1.801
-17.5 | -0.687 | 0.38513 | -0.064 | -1.783
-17 | -0.658 | 0.38223 | -0.064 | -1.722
-16.5 | -0.63 | 0.35386 | -0.064 | -1.78
-16 | -0.6 | 0.35593 | -0.061 | -1.686
-15.5 | -0.572 | 0.34657 | -0.06 | -1.649
-15 | -0.543 | 0.31696 | -0.061 | -1.714
-14.5 | -0.515 | 0.31145 | -0.061 | -1.653
-14 | -0.486 | 0.30883 | -0.061 | -1.575
-13.5 | -0.458 | 0.30413 | -0.062 | -1.506
-13 | -0.429 | 0.28496 | -0.057 | -1.504
-12.5 | -0.4 | 0.27472 | -0.057 | -1.456
-12 | -0.372 | 0.27143 | -0.057 | -1.369
-11.5 | -0.343 | 0.26863 | -0.058 | -1.278
-11 | -0.315 | 0.26558 | -0.058 | -1.185
-10.5 | -0.286 | 0.2306 | -0.052 | -1.24
-10 | -0.257 | 0.21544 | -0.053 | -1.195
-9.5 | -0.229 | 0.17395 | -0.035 | -1.314
-9 | -0.2 | 0.17157 | -0.035 | -1.167
-8.5 | -0.281 | 0.08149 | -0.035 | -3.448
-8 | -0.255 | 0.07094 | -0.04 | -3.602
-7.5 | -0.215 | 0.06641 | -0.067 | -3.231
-7 | -0.165 | 0.06492 | -0.061 | -2.541
-6.5 | -0.113 | 0.06018 | -0.062 | -1.879
-6 | -0.059 | 0.05627 | -0.063 | -1.051
-5.5 | -0.004 | 0.05283 | -0.065 | -0.073
-5 | 0.052 | 0.0497 | -0.066 | 1.054
-4.5 | 0.109 | 0.04744 | -0.069 | 2.305
-4 | 0.194 | 0.02472 | -0.13 | 7.849
-3.5 | 0.262 | 0.02244 | -0.132 | 11.669
-3 | 0.318 | 0.02663 | -0.126 | 11.954
-2.5 | 0.385 | 0.02635 | -0.127 | 14.614
-2 | 0.452 | 0.02603 | -0.128 | 17.345
-1.5 | 0.518 | 0.02601 | -0.129 | 19.903
-1 | 0.585 | 0.02598 | -0.13 | 22.503
-0.5 | 0.652 | 0.02604 | -0.131 | 25.027
0 | 0.745 | 0.02393 | -0.132 | 31.154
0.5 | 0.811 | 0.02456 | -0.133 | 33.037
1 | 0.876 | 0.02531 | -0.133 | 34.623
1.5 | 0.941 | 0.02615 | -0.134 | 35.986
2 | 1.005 | 0.0263 | -0.134 | 38.22
2.5 | 1.069 | 0.02742 | -0.135 | 38.983
3 | 1.121 | 0.02891 | -0.135 | 38.784
3.5 | 1.182 | 0.03023 | -0.136 | 39.115
4 | 1.243 | 0.03194 | -0.136 | 38.924
4.5 | 1.302 | 0.03351 | -0.137 | 38.858
5 | 1.359 | 0.0356 | -0.137 | 38.184
5.5 | 1.414 | 0.0375 | -0.138 | 37.704
6 | 1.463 | 0.03994 | -0.138 | 36.642
6.5 | 1.51 | 0.04229 | -0.138 | 35.696
7 | 1.551 | 0.04457 | -0.145 | 34.807
7.5 | 1.625 | 0.05095 | -0.15 | 31.897
8 | 1.643 | 0.05482 | -0.15 | 29.974
8.5 | 1.41 | 0.07603 | -0.072 | 18.539
9 | 1.388 | 0.08739 | -0.065 | 15.885
9.5 | 1.317 | 0.10302 | -0.058 | 12.78
10 | 0.852 | 0.19289 | -0.05 | 4.415
10.5 | 0.878 | 0.21933 | -0.055 | 4.005
11 | 0.905 | 0.23707 | -0.061 | 3.819
11.5 | 0.932 | 0.25508 | -0.064 | 3.654
12 | 0.959 | 0.28398 | -0.07 | 3.378
12.5 | 0.985 | 0.27704 | -0.07 | 3.556
13 | 1.013 | 0.31501 | -0.077 | 3.217

## 8. Re 50k Mach 0.50 (2)
BIGFOIL.COM POLAR EXPORT
NACA63-716 a=0.8
NACA63-716 a=0.8 |  |  |  | Cl Max: | 1.2111 | at alpha= | 20 | deg
XFOIL ncrit=9 |  |  |  | L/D Max: | 6.0749 | at alpha= | 10 | deg
Re: | 50000 |  |  | Cd Min: | 0.30536 | at alpha= | 20 | deg
Mach: | 0.5 |  |  | Cl=0 at alpha= | 2.2188 | deg
|  |  |  | @ Cl=0.1, Cd= | 0.065932
|  |  |  | @ Cl=0.4, Cd= | 0.089256
|  |  |  | @ Cl=0.6, Cd= | 0.11354
alpha (deg) | Cl | Cd | Cm | Cl/Cd
-9 | -0.3457 | 0.14429 | -0.019 | -2.3959
-8.5 | -0.3594 | 0.1412 | -0.0162 | -2.5453
-8 | -0.3819 | 0.13919 | -0.0129 | -2.7437
-7.5 | -0.3803 | 0.13431 | -0.01 | -2.8315
-7 | -0.3786 | 0.12931 | -0.0073 | -2.9278
-6 | -0.4661 | 0.11086 | -0.02 | -4.2044
-5.5 | -0.5211 | 0.10472 | -0.0161 | -4.9761
-5 | -0.5698 | 0.09393 | -0.0229 | -6.0662
-4.5 | -0.5782 | 0.08506 | -0.0264 | -6.7976
-4 | -0.5805 | 0.07258 | -0.0382 | -7.9981
-3.5 | -0.5456 | 0.06117 | -0.0524 | -8.9194
-3 | -0.4833 | 0.05352 | -0.0637 | -9.0303
-2.5 | -0.4226 | 0.0497 | -0.068 | -8.503
-2 | -0.3614 | 0.04761 | -0.0705 | -7.5908
-1.5 | -0.3056 | 0.04665 | -0.071 | -6.5509
-1 | -0.2513 | 0.04687 | -0.0698 | -5.3616
-0.5 | -0.2423 | 0.05011 | -0.0547 | -4.8354
0 | -0.2146 | 0.05381 | -0.0431 | -3.9881
0.5 | -0.1878 | 0.05538 | -0.0344 | -3.3911
1 | -0.1596 | 0.05585 | -0.0282 | -2.8577
1.5 | -0.1064 | 0.05697 | -0.03 | -1.8676
2 | -0.0316 | 0.0589 | -0.0392 | -0.5365
2.5 | 0.0406 | 0.06252 | -0.0486 | 0.64939
3 | 0.1111 | 0.06657 | -0.0574 | 1.6689
3.5 | 0.1782 | 0.07089 | -0.0654 | 2.5138
4 | 0.2419 | 0.07544 | -0.0725 | 3.2065
4.5 | 0.3031 | 0.08028 | -0.0789 | 3.7755
5 | 0.365 | 0.08573 | -0.0851 | 4.2576
5.5 | 0.418 | 0.09107 | -0.0899 | 4.5899
6 | 0.4528 | 0.09484 | -0.0919 | 4.7744
6.5 | 0.5057 | 0.10057 | -0.0961 | 5.0283
7 | 0.5473 | 0.10618 | -0.0989 | 5.1545
7.5 | 0.5823 | 0.11095 | -0.1008 | 5.2483
8 | 0.6265 | 0.11741 | -0.1038 | 5.336
9 | 0.6883 | 0.12809 | -0.1069 | 5.3736
9.5 | 0.724 | 0.13418 | -0.1089 | 5.3957
10 | 0.8155 | 0.13424 | -0.1059 | 6.0749
10.5 | 0.8421 | 0.13918 | -0.1065 | 6.0504
11 | 0.8721 | 0.14456 | -0.1074 | 6.0328
11.5 | 0.9013 | 0.15021 | -0.1084 | 6.0003
12 | 0.9298 | 0.15621 | -0.1096 | 5.9522
12.5 | 0.958 | 0.16243 | -0.1109 | 5.8979
13 | 0.9852 | 0.16881 | -0.1123 | 5.8361
13.5 | 1.0103 | 0.17542 | -0.1139 | 5.7593
14 | 1.0168 | 0.18404 | -0.1183 | 5.5249
14.5 | 1.0385 | 0.1919 | -0.1211 | 5.4117
15 | 1.0498 | 0.20144 | -0.1261 | 5.2115
15.5 | 1.0666 | 0.2111 | -0.1307 | 5.0526
16 | 1.0738 | 0.22217 | -0.1379 | 4.8332
16.5 | 1.0873 | 0.23345 | -0.1445 | 4.6575
18 | 1.1427 | 0.27443 | -0.1652 | 4.1639
18.5 | 1.1471 | 0.27839 | -0.1728 | 4.1205
19 | 1.1755 | 0.29008 | -0.1766 | 4.0523
19.5 | 1.194 | 0.29742 | -0.1822 | 4.0145
20 | 1.2111 | 0.30536 | -0.1883 | 3.9661

## 9. Re 100k Mach 0.00 (1)
BIGFOIL.COM POLAR EXPORT
NACA63-716 a=0.8
NACA63-716 a=0.8 |  |  |  | Cl Max: | 1.73 | at alpha= | 11.5 | deg
JavaFoil+Calcfoil stall+Eppler ext transition |  |  |  | L/D Max: | 61.217 | at alpha= | 5.5 | deg
Re: | 100000 |  |  | Cd Min: | 0.01501 | at alpha= | -0.5 | deg
Mach: | 0 |  |  | Cl=0 at alpha= | -5.4655 | deg
|  |  |  | @ Cl=0.1, Cd= | 0.017736
|  |  |  | @ Cl=0.4, Cd= | 0.015875
|  |  |  | @ Cl=0.6, Cd= | 0.015166
alpha (deg) | Cl | Cd | Cm | Cl/Cd
-20 | -0.574 | 0.25103 | -0.031 | -2.287
-19.5 | -0.587 | 0.23614 | -0.031 | -2.484
-19 | -0.598 | 0.22281 | -0.031 | -2.684
-18.5 | -0.608 | 0.20994 | -0.03 | -2.897
-18 | -0.617 | 0.20601 | -0.028 | -2.996
-17.5 | -0.624 | 0.1931 | -0.028 | -3.233
-17 | -0.63 | 0.18073 | -0.028 | -3.485
-16.5 | -0.633 | 0.16675 | -0.028 | -3.796
-16 | -0.634 | 0.15532 | -0.028 | -4.082
-15.5 | -0.632 | 0.14732 | -0.028 | -4.292
-15 | -0.628 | 0.13855 | -0.029 | -4.531
-14.5 | -0.62 | 0.12899 | -0.029 | -4.808
-14 | -0.61 | 0.11818 | -0.032 | -5.158
-13.5 | -0.596 | 0.11005 | -0.032 | -5.412
-13 | -0.578 | 0.10506 | -0.031 | -5.504
-12.5 | -0.561 | 0.09728 | -0.053 | -5.764
-12 | -0.534 | 0.0928 | -0.033 | -5.749
-11.5 | -0.506 | 0.08687 | -0.034 | -5.828
-11 | -0.479 | 0.08171 | -0.056 | -5.862
-10.5 | -0.446 | 0.07627 | -0.058 | -5.846
-10 | -0.41 | 0.0707 | -0.06 | -5.803
-9.5 | -0.372 | 0.06664 | -0.062 | -5.58
-9 | -0.332 | 0.06152 | -0.067 | -5.397
-8.5 | -0.286 | 0.0611 | -0.054 | -4.682
-8 | -0.242 | 0.0579 | -0.055 | -4.173
-7.5 | -0.195 | 0.05447 | -0.055 | -3.588
-7 | -0.148 | 0.05146 | -0.056 | -2.882
-6.5 | -0.101 | 0.04903 | -0.057 | -2.05
-6 | -0.052 | 0.0461 | -0.061 | -1.134
-5.5 | -0.004 | 0.01729 | -0.115 | -0.232
-5 | 0.054 | 0.01751 | -0.116 | 3.09
-4.5 | 0.113 | 0.0178 | -0.117 | 6.346
-4 | 0.172 | 0.01732 | -0.118 | 9.952
-3.5 | 0.228 | 0.01544 | -0.116 | 14.746
-3 | 0.287 | 0.01574 | -0.117 | 18.21
-2.5 | 0.347 | 0.01557 | -0.118 | 22.264
-2 | 0.406 | 0.01591 | -0.119 | 25.525
-1.5 | 0.466 | 0.01627 | -0.12 | 28.652
-1 | 0.527 | 0.0162 | -0.121 | 32.508
-0.5 | 0.611 | 0.01501 | -0.127 | 40.683
0 | 0.655 | 0.01563 | -0.127 | 41.901
0.5 | 0.714 | 0.01591 | -0.128 | 44.86
1 | 0.773 | 0.01623 | -0.128 | 47.62
1.5 | 0.832 | 0.01664 | -0.129 | 49.974
2 | 0.89 | 0.01704 | -0.129 | 52.253
2.5 | 0.949 | 0.01746 | -0.129 | 54.322
3 | 1.001 | 0.01795 | -0.13 | 55.777
3.5 | 1.058 | 0.01848 | -0.13 | 57.27
4 | 1.115 | 0.01903 | -0.131 | 58.614
4.5 | 1.171 | 0.01961 | -0.131 | 59.723
5 | 1.227 | 0.02025 | -0.131 | 60.586
5.5 | 1.281 | 0.02092 | -0.132 | 61.217
6 | 1.333 | 0.02178 | -0.132 | 61.174
6.5 | 1.383 | 0.02265 | -0.132 | 61.087
7 | 1.433 | 0.0236 | -0.132 | 60.718
7.5 | 1.48 | 0.02455 | -0.133 | 60.287
8 | 1.523 | 0.02571 | -0.133 | 59.25
8.5 | 1.572 | 0.03368 | -0.134 | 46.668
9 | 1.611 | 0.03545 | -0.134 | 45.443
9.5 | 1.645 | 0.03738 | -0.134 | 44.006
10 | 1.673 | 0.03928 | -0.134 | 42.592
10.5 | 1.697 | 0.04149 | -0.134 | 40.898
11 | 1.716 | 0.04377 | -0.134 | 39.207
11.5 | 1.73 | 0.04623 | -0.133 | 37.421
12 | 1.488 | 0.09055 | -0.07 | 16.435
12.5 | 1.493 | 0.09702 | -0.064 | 15.385
13 | 1.493 | 0.10418 | -0.062 | 14.335
13.5 | 1.489 | 0.11112 | -0.059 | 13.401
14 | 1.481 | 0.11878 | -0.057 | 12.467
14.5 | 1.469 | 0.12577 | -0.056 | 11.677
15 | 1.452 | 0.13381 | -0.055 | 10.854
15.5 | 1.432 | 0.14498 | -0.053 | 9.879
16 | 1.409 | 0.15383 | -0.054 | 9.159
16.5 | 1.382 | 0.16211 | -0.053 | 8.528

## 10. Re 100k Mach 0.00 (2)
BIGFOIL.COM POLAR EXPORT
NACA63-716 a=0.8
NACA63-716 a=0.8 |  |  |  | Cl Max: | 1.4826 | at alpha= | 17.5 | deg
XFOIL ncrit=9 |  |  |  | L/D Max: | 42.1799 | at alpha= | 11 | deg
Re: | 100000 |  |  | Cd Min: | 0.25468 | at alpha= | 20 | deg
Mach: | 0 |  |  | Cl=0 at alpha= | -3.4895 | deg
|  |  |  | @ Cl=0.1, Cd= | 0.034317
|  |  |  | @ Cl=0.4, Cd= | 0.03891
|  |  |  | @ Cl=0.6, Cd= | 0.045876
alpha (deg) | Cl | Cd | Cm | Cl/Cd
-11 | -0.4027 | 0.13274 | -0.0428 | -3.0338
-10.5 | -0.3558 | 0.12472 | -0.0469 | -2.8528
-10 | -0.3068 | 0.11597 | -0.0517 | -2.6455
-9.5 | -0.2911 | 0.10857 | -0.0586 | -2.6812
-9 | -0.2858 | 0.10152 | -0.0657 | -2.8152
-8 | -0.4527 | 0.06347 | -0.0968 | -7.1325
-7.5 | -0.4414 | 0.05115 | -0.101 | -8.6295
-7 | -0.3997 | 0.04469 | -0.104 | -8.9438
-6.5 | -0.332 | 0.03997 | -0.1089 | -8.3062
-6 | -0.2871 | 0.03746 | -0.1085 | -7.6642
-5.5 | -0.2357 | 0.0352 | -0.109 | -6.696
-5 | -0.1629 | 0.03321 | -0.112 | -4.9051
-4.5 | -0.1203 | 0.03225 | -0.1106 | -3.7302
-4 | -0.0722 | 0.0311 | -0.1105 | -2.3215
-3.5 | -0.0007 | 0.02985 | -0.1134 | -0.023451
-3 | 0.0327 | 0.03144 | -0.1089 | 1.0401
-2.5 | 0.0665 | 0.03303 | -0.1042 | 2.0133
-2 | 0.1019 | 0.03439 | -0.1 | 2.9631
-1.5 | 0.1594 | 0.03487 | -0.0981 | 4.5713
-1 | 0.1843 | 0.03607 | -0.0934 | 5.1095
-0.5 | 0.2208 | 0.03697 | -0.0916 | 5.9724
0 | 0.2894 | 0.03664 | -0.0931 | 7.8985
0.5 | 0.3183 | 0.03787 | -0.0909 | 8.4051
1 | 0.3502 | 0.03922 | -0.0894 | 8.9291
1.5 | 0.4258 | 0.03875 | -0.0922 | 10.9884
2 | 0.4473 | 0.04053 | -0.0896 | 11.0363
2.5 | 0.4721 | 0.04245 | -0.0875 | 11.1213
3 | 0.5429 | 0.04205 | -0.0893 | 12.9108
3.5 | 0.5686 | 0.04397 | -0.0875 | 12.9315
4 | 0.6106 | 0.04652 | -0.09 | 13.1255
5 | 0.7447 | 0.04863 | -0.0968 | 15.3136
5.5 | 0.7781 | 0.05143 | -0.097 | 15.1293
6 | 0.8116 | 0.05411 | -0.0968 | 14.9991
6.5 | 0.8459 | 0.05663 | -0.0964 | 14.9373
8 | 1.0241 | 0.0565 | -0.0963 | 18.1257
9 | 1.2286 | 0.0449 | -0.0973 | 27.363
9.5 | 1.3368 | 0.03889 | -0.099 | 34.3739
10 | 1.402 | 0.03587 | -0.0974 | 39.0856
10.5 | 1.4435 | 0.03425 | -0.0937 | 42.146
11 | 1.4628 | 0.03468 | -0.0886 | 42.1799
11.5 | 1.449 | 0.03815 | -0.0822 | 37.9817
12 | 1.4352 | 0.04241 | -0.0768 | 33.8411
12.5 | 1.4128 | 0.04842 | -0.0723 | 29.178
13 | 1.3865 | 0.05589 | -0.069 | 24.8077
13.5 | 1.3646 | 0.06376 | -0.0669 | 21.4021
14 | 1.3567 | 0.07056 | -0.0652 | 19.2276
14.5 | 1.369 | 0.07517 | -0.0634 | 18.2121
15 | 1.3892 | 0.07929 | -0.062 | 17.5205
15.5 | 1.4212 | 0.08243 | -0.0605 | 17.2413
16 | 1.4396 | 0.08726 | -0.0598 | 16.4978
16.5 | 1.4603 | 0.09246 | -0.0591 | 15.7939
17 | 1.4612 | 0.09963 | -0.0596 | 14.6663
17.5 | 1.4826 | 0.10545 | -0.0596 | 14.0597
18 | 1.4448 | 0.11708 | -0.0631 | 12.3403
18.5 | 1.401 | 0.13088 | -0.0692 | 10.7045
19 | 1.3496 | 0.1476 | -0.0785 | 9.1436
19.5 | 1.2944 | 0.16768 | -0.0913 | 7.7195
20 | 1.135 | 0.25468 | -0.1382 | 4.4566

## 11. Re 100k Mach 0.10 (1)
BIGFOIL.COM POLAR EXPORT
NACA63-716 a=0.8
NACA63-716 a=0.8 |  |  |  | Cl Max: | 1.729 | at alpha= | 11.5 | deg
JavaFoil+Calcfoil stall+Eppler ext transition |  |  |  | L/D Max: | 61.069 | at alpha= | 5.5 | deg
Re: | 100000 |  |  | Cd Min: | 0.01503 | at alpha= | -0.5 | deg
Mach: | 0.1 |  |  | Cl=0 at alpha= | -5.4737 | deg
|  |  |  | @ Cl=0.1, Cd= | 0.017826
|  |  |  | @ Cl=0.4, Cd= | 0.015981
|  |  |  | @ Cl=0.6, Cd= | 0.015239
alpha (deg) | Cl | Cd | Cm | Cl/Cd
-20 | -0.529 | 0.26113 | -0.031 | -2.027
-19.5 | -0.545 | 0.2461 | -0.031 | -2.213
-19 | -0.559 | 0.23116 | -0.031 | -2.419
-18.5 | -0.573 | 0.21886 | -0.031 | -2.616
-18 | -0.585 | 0.21339 | -0.029 | -2.739
-17.5 | -0.595 | 0.20069 | -0.029 | -2.965
-17 | -0.604 | 0.18803 | -0.028 | -3.21
-16.5 | -0.61 | 0.17286 | -0.028 | -3.529
-16 | -0.614 | 0.16114 | -0.028 | -3.81
-15.5 | -0.615 | 0.15115 | -0.028 | -4.07
-15 | -0.613 | 0.14156 | -0.029 | -4.333
-14.5 | -0.608 | 0.13291 | -0.029 | -4.578
-14 | -0.6 | 0.11921 | -0.031 | -5.034
-13.5 | -0.588 | 0.11203 | -0.032 | -5.251
-13 | -0.573 | 0.10705 | -0.031 | -5.35
-12.5 | -0.554 | 0.09789 | -0.033 | -5.657
-12 | -0.531 | 0.09305 | -0.032 | -5.707
-11.5 | -0.505 | 0.08713 | -0.033 | -5.794
-11 | -0.475 | 0.08181 | -0.034 | -5.81
-10.5 | -0.446 | 0.07645 | -0.059 | -5.836
-10 | -0.411 | 0.07121 | -0.06 | -5.766
-9.5 | -0.372 | 0.06713 | -0.062 | -5.549
-9 | -0.333 | 0.06212 | -0.066 | -5.355
-8.5 | -0.287 | 0.06183 | -0.054 | -4.64
-8 | -0.243 | 0.05791 | -0.055 | -4.188
-7.5 | -0.196 | 0.05476 | -0.056 | -3.584
-7 | -0.149 | 0.05168 | -0.057 | -2.883
-6.5 | -0.101 | 0.04906 | -0.057 | -2.058
-6 | -0.052 | 0.04624 | -0.061 | -1.135
-5.5 | -0.003 | 0.04394 | -0.063 | -0.078
-5 | 0.054 | 0.0176 | -0.116 | 3.088
-4.5 | 0.113 | 0.01789 | -0.117 | 6.341
-4 | 0.173 | 0.01743 | -0.118 | 9.935
-3.5 | 0.229 | 0.01553 | -0.116 | 14.725
-3 | 0.288 | 0.01583 | -0.117 | 18.184
-2.5 | 0.348 | 0.01566 | -0.118 | 22.248
-2 | 0.408 | 0.01603 | -0.119 | 25.44
-1.5 | 0.468 | 0.01591 | -0.12 | 29.449
-1 | 0.529 | 0.0163 | -0.121 | 32.45
-0.5 | 0.614 | 0.01503 | -0.127 | 40.845
0 | 0.658 | 0.01574 | -0.128 | 41.816
0.5 | 0.717 | 0.01598 | -0.128 | 44.893
1 | 0.777 | 0.01631 | -0.129 | 47.636
1.5 | 0.836 | 0.0167 | -0.129 | 50.039
2 | 0.895 | 0.01712 | -0.13 | 52.256
2.5 | 0.953 | 0.01754 | -0.13 | 54.347
3 | 1.006 | 0.01806 | -0.13 | 55.701
3.5 | 1.063 | 0.01856 | -0.131 | 57.302
4 | 1.12 | 0.01912 | -0.131 | 58.594
4.5 | 1.177 | 0.01976 | -0.132 | 59.548
5 | 1.232 | 0.02038 | -0.132 | 60.464
5.5 | 1.286 | 0.02107 | -0.132 | 61.069
6 | 1.339 | 0.02195 | -0.132 | 60.972
6.5 | 1.39 | 0.02285 | -0.133 | 60.821
7 | 1.439 | 0.02378 | -0.133 | 60.52
7.5 | 1.485 | 0.0248 | -0.133 | 59.894
8 | 1.529 | 0.02601 | -0.134 | 58.792
8.5 | 1.578 | 0.03407 | -0.134 | 46.309
9 | 1.616 | 0.03592 | -0.135 | 44.985
9.5 | 1.649 | 0.03783 | -0.135 | 43.588
10 | 1.677 | 0.03987 | -0.135 | 42.054
10.5 | 1.699 | 0.04209 | -0.134 | 40.367
11 | 1.717 | 0.04447 | -0.134 | 38.608
11.5 | 1.729 | 0.04716 | -0.134 | 36.656
12 | 1.729 | 0.05035 | -0.133 | 34.338
12.5 | 1.488 | 0.09842 | -0.062 | 15.122
13 | 1.487 | 0.10527 | -0.061 | 14.123
13.5 | 1.48 | 0.11239 | -0.059 | 13.169
14 | 1.469 | 0.11868 | -0.058 | 12.38
14.5 | 1.453 | 0.12701 | -0.057 | 11.444
15 | 1.433 | 0.13602 | -0.056 | 10.537
15.5 | 1.409 | 0.1487 | -0.054 | 9.475
16 | 1.381 | 0.15331 | -0.051 | 9.005
16.5 | 1.35 | 0.16487 | -0.051 | 8.186

## 12. Re 100k Mach 0.10 (2)
BIGFOIL.COM POLAR EXPORT
NACA63-716 a=0.8
NACA63-716 a=0.8 |  |  |  | Cl Max: | 0.8882 | at alpha= | 7 | deg
XFOIL ncrit=9 |  |  |  | L/D Max: | 15.1053 | at alpha= | 6 | deg
Re: | 100000 |  |  | Cd Min: | 0.14894 | at alpha= | -13 | deg
Mach: | 0.1 |  |  | Cl=0 at alpha= | -3.3666 | deg
|  |  |  | @ Cl=0.1, Cd= | 0.034453
|  |  |  | @ Cl=0.4, Cd= | 0.039988
|  |  |  | @ Cl=0.6, Cd= | 0.045782
alpha (deg) | Cl | Cd | Cm | Cl/Cd
-13 | -0.3279 | 0.14894 | -0.0424 | -2.2016
-12.5 | -0.3349 | 0.14571 | -0.0397 | -2.2984
-12 | -0.3939 | 0.14517 | -0.042 | -2.7134
-11.5 | -0.3541 | 0.13793 | -0.0348 | -2.5672
-11 | -0.3851 | 0.13235 | -0.0418 | -2.9097
-10.5 | -0.3574 | 0.1253 | -0.0489 | -2.8524
-10 | -0.3022 | 0.11643 | -0.0522 | -2.5956
-9.5 | -0.2824 | 0.10895 | -0.0595 | -2.592
-8.5 | -0.2796 | 0.09557 | -0.0725 | -2.9256
-8 | -0.4506 | 0.06412 | -0.0976 | -7.0274
-7.5 | -0.4397 | 0.05225 | -0.1016 | -8.4153
-7 | -0.4025 | 0.04564 | -0.1041 | -8.819
-6.5 | -0.3311 | 0.0405 | -0.11 | -8.1753
-6 | -0.2878 | 0.03783 | -0.1093 | -7.6077
-5.5 | -0.239 | 0.03554 | -0.1094 | -6.7248
-5 | -0.1614 | 0.03344 | -0.1131 | -4.8266
-4.5 | -0.12 | 0.03245 | -0.1114 | -3.698
-4 | -0.0745 | 0.03145 | -0.1108 | -2.3688
-3.5 | -0.0127 | 0.03 | -0.1128 | -0.42333
-3 | 0.0349 | 0.03145 | -0.1099 | 1.1097
-2.5 | 0.0682 | 0.03307 | -0.1051 | 2.0623
-2 | 0.1013 | 0.03451 | -0.1006 | 2.9354
-1.5 | 0.1633 | 0.03493 | -0.099 | 4.6751
-1 | 0.1859 | 0.03614 | -0.0938 | 5.1439
-0.5 | 0.2217 | 0.03715 | -0.0922 | 5.9677
0 | 0.2631 | 0.03786 | -0.0907 | 6.9493
0.5 | 0.3211 | 0.03797 | -0.0914 | 8.4567
1 | 0.3511 | 0.03938 | -0.0896 | 8.9157
2 | 0.4516 | 0.04063 | -0.0902 | 11.1149
2.5 | 0.4742 | 0.04263 | -0.0879 | 11.1236
3.5 | 0.5729 | 0.04406 | -0.0878 | 13.0027
4 | 0.6132 | 0.04662 | -0.09 | 13.1532
4.5 | 0.6534 | 0.04953 | -0.0921 | 13.192
5.5 | 0.7685 | 0.05252 | -0.0964 | 14.6325
6 | 0.8175 | 0.05412 | -0.0971 | 15.1053
6.5 | 0.8518 | 0.05666 | -0.0966 | 15.0335
7 | 0.8882 | 0.0589 | -0.096 | 15.0798

## 13. Re 100k Mach 0.25 (1)
BIGFOIL.COM POLAR EXPORT
NACA63-716 a=0.8
NACA63-716 a=0.8 |  |  |  | Cl Max: | 1.708 | at alpha= | 11 | deg
JavaFoil+Calcfoil stall+Eppler ext transition |  |  |  | L/D Max: | 59.831 | at alpha= | 5.5 | deg
Re: | 100000 |  |  | Cd Min: | 0.01588 | at alpha= | -3 | deg
Mach: | 0.25 |  |  | Cl=0 at alpha= | -5.4667 | deg
|  |  |  | @ Cl=0.1, Cd= | 0.017563
|  |  |  | @ Cl=0.4, Cd= | 0.016112
|  |  |  | @ Cl=0.6, Cd= | 0.016813
alpha (deg) | Cl | Cd | Cm | Cl/Cd
-18 | -0.272 | 0.24133 | -0.045 | -1.127
-17.5 | -0.319 | 0.33713 | -0.032 | -0.946
-17 | -0.362 | 0.28451 | -0.032 | -1.271
-16.5 | -0.399 | 0.24853 | -0.032 | -1.607
-16 | -0.433 | 0.2183 | -0.031 | -1.983
-15.5 | -0.462 | 0.19702 | -0.031 | -2.344
-15 | -0.486 | 0.17781 | -0.03 | -2.731
-14.5 | -0.504 | 0.15101 | -0.032 | -3.337
-14 | -0.516 | 0.13728 | -0.031 | -3.762
-13.5 | -0.523 | 0.12991 | -0.028 | -4.026
-13 | -0.524 | 0.11463 | -0.031 | -4.567
-12.5 | -0.519 | 0.14904 | -0.048 | -3.485
-12 | -0.506 | 0.10143 | -0.031 | -4.993
-11.5 | -0.489 | 0.09269 | -0.032 | -5.279
-11 | -0.467 | 0.08632 | -0.033 | -5.407
-10.5 | -0.439 | 0.07977 | -0.035 | -5.508
-10 | -0.41 | 0.07522 | -0.059 | -5.455
-9.5 | -0.375 | 0.07006 | -0.061 | -5.349
-9 | -0.336 | 0.06477 | -0.064 | -5.184
-8.5 | -0.292 | 0.06331 | -0.055 | -4.611
-8 | -0.247 | 0.05892 | -0.056 | -4.199
-7.5 | -0.201 | 0.05564 | -0.057 | -3.607
-7 | -0.152 | 0.0524 | -0.058 | -2.91
-6.5 | -0.103 | 0.04965 | -0.059 | -2.084
-6 | -0.054 | 0.04693 | -0.061 | -1.146
-5.5 | -0.004 | 0.04443 | -0.064 | -0.079
-5 | 0.056 | 0.01738 | -0.119 | 3.2
-4.5 | 0.116 | 0.01763 | -0.12 | 6.586
-4 | 0.177 | 0.01797 | -0.121 | 9.868
-3.5 | 0.239 | 0.01756 | -0.122 | 13.603
-3 | 0.295 | 0.01588 | -0.12 | 18.567
-2.5 | 0.357 | 0.01619 | -0.121 | 22.033
-2 | 0.418 | 0.01608 | -0.122 | 25.977
-1.5 | 0.48 | 0.01643 | -0.123 | 29.186
-1 | 0.542 | 0.01642 | -0.124 | 32.993
-0.5 | 0.604 | 0.01684 | -0.125 | 35.876
0 | 0.676 | 0.01605 | -0.131 | 42.092
0.5 | 0.737 | 0.01639 | -0.132 | 44.929
1 | 0.797 | 0.01675 | -0.132 | 47.593
1.5 | 0.858 | 0.01715 | -0.133 | 50.023
2 | 0.918 | 0.01761 | -0.133 | 52.135
2.5 | 0.978 | 0.01808 | -0.133 | 54.131
3 | 1.032 | 0.01859 | -0.134 | 55.497
3.5 | 1.091 | 0.01919 | -0.134 | 56.844
4 | 1.149 | 0.0198 | -0.135 | 58.03
4.5 | 1.207 | 0.0205 | -0.135 | 58.878
5 | 1.264 | 0.02124 | -0.135 | 59.498
5.5 | 1.319 | 0.02204 | -0.136 | 59.831
6 | 1.371 | 0.02295 | -0.136 | 59.743
6.5 | 1.423 | 0.0239 | -0.136 | 59.511
7 | 1.471 | 0.02503 | -0.136 | 58.767
7.5 | 1.515 | 0.02626 | -0.136 | 57.701
8 | 1.557 | 0.02765 | -0.137 | 56.327
8.5 | 1.606 | 0.03637 | -0.138 | 44.147
9 | 1.639 | 0.03858 | -0.138 | 42.491
9.5 | 1.669 | 0.0408 | -0.138 | 40.901
10 | 1.689 | 0.04324 | -0.138 | 39.072
10.5 | 1.704 | 0.04584 | -0.137 | 37.173
11 | 1.708 | 0.0485 | -0.137 | 35.218
11.5 | 1.463 | 0.08964 | -0.067 | 16.325
12 | 1.46 | 0.09667 | -0.061 | 15.103
12.5 | 1.451 | 0.10355 | -0.059 | 14.008
13 | 1.429 | 0.11218 | -0.057 | 12.739
13.5 | 1.4 | 0.12168 | -0.056 | 11.506
14 | 1.362 | 0.13269 | -0.054 | 10.266
14.5 | 1.316 | 0.14058 | -0.052 | 9.365
15 | 1.263 | 0.15253 | -0.05 | 8.281
15.5 | 1.203 | 0.17006 | -0.048 | 7.071
16 | 1.136 | 0.1862 | -0.047 | 6.098

## 14. Re 100k Mach 0.25 (2)
BIGFOIL.COM POLAR EXPORT
NACA63-716 a=0.8
NACA63-716 a=0.8 |  |  |  | Cl Max: | 1.4119 | at alpha= | 11 | deg
XFOIL ncrit=9 |  |  |  | L/D Max: | 32.9191 | at alpha= | 11 | deg
Re: | 100000 |  |  | Cd Min: | 0.14994 | at alpha= | -12 | deg
Mach: | 0.25 |  |  | Cl=0 at alpha= | -3.1678 | deg
|  |  |  | @ Cl=0.1, Cd= | 0.034739
|  |  |  | @ Cl=0.4, Cd= | 0.042434
|  |  |  | @ Cl=0.6, Cd= | 0.049968
alpha (deg) | Cl | Cd | Cm | Cl/Cd
-12.5 | -0.3338 | 0.14988 | -0.0394 | -2.2271
-12 | -0.3892 | 0.14994 | -0.0415 | -2.5957
-11.5 | -0.3492 | 0.14193 | -0.0345 | -2.4604
-11 | -0.3268 | 0.13335 | -0.0433 | -2.4507
-10.5 | -0.3325 | 0.12651 | -0.0553 | -2.6283
-10 | -0.2811 | 0.11855 | -0.0578 | -2.3712
-9.5 | -0.2516 | 0.11121 | -0.0631 | -2.2624
-9 | -0.2353 | 0.10395 | -0.0702 | -2.2636
-8.5 | -0.2247 | 0.0971 | -0.0772 | -2.3141
-7.5 | -0.4189 | 0.05775 | -0.1053 | -7.2537
-7 | -0.4 | 0.0507 | -0.1065 | -7.8895
-6.5 | -0.3657 | 0.04513 | -0.1082 | -8.1033
-6 | -0.3109 | 0.04073 | -0.1107 | -7.6332
-5.5 | -0.245 | 0.03728 | -0.1134 | -6.5719
-5 | -0.1982 | 0.03574 | -0.1124 | -5.5456
-4.5 | -0.1437 | 0.03423 | -0.1124 | -4.1981
-4 | -0.0747 | 0.0326 | -0.1144 | -2.2914
-3.5 | -0.0283 | 0.03065 | -0.115 | -0.92333
-3 | 0.0143 | 0.03191 | -0.1117 | 0.44814
-2.5 | 0.0609 | 0.03358 | -0.1077 | 1.8136
-2 | 0.1061 | 0.03492 | -0.1038 | 3.0384
-1.5 | 0.1356 | 0.03638 | -0.0992 | 3.7273
-1 | 0.1656 | 0.03764 | -0.0941 | 4.3996
-0.5 | 0.2282 | 0.03771 | -0.0938 | 6.0514
0 | 0.2586 | 0.03892 | -0.0914 | 6.6444
0.5 | 0.2922 | 0.0403 | -0.09 | 7.2506
1 | 0.368 | 0.03996 | -0.0925 | 9.2092
1.5 | 0.3906 | 0.04181 | -0.09 | 9.3423
2 | 0.418 | 0.04363 | -0.0881 | 9.5806
2.5 | 0.4963 | 0.04322 | -0.0906 | 11.4831
3 | 0.5159 | 0.04555 | -0.0882 | 11.326
3.5 | 0.5389 | 0.04783 | -0.0862 | 11.267
4 | 0.5769 | 0.04997 | -0.0869 | 11.5449
4.5 | 0.6732 | 0.04996 | -0.0929 | 13.4748
5 | 0.7114 | 0.05294 | -0.0943 | 13.4379
5.5 | 0.749 | 0.05584 | -0.0951 | 13.4133
6 | 0.7867 | 0.0586 | -0.0954 | 13.4249
6.5 | 0.8247 | 0.0612 | -0.0953 | 13.4755
7 | 0.8648 | 0.06347 | -0.095 | 13.6253
7.5 | 0.9073 | 0.06535 | -0.0943 | 13.8837
8 | 0.9536 | 0.0666 | -0.0935 | 14.3183
9.5 | 1.2111 | 0.05439 | -0.0894 | 22.267
10 | 1.3038 | 0.04844 | -0.0874 | 26.9158
10.5 | 1.3894 | 0.04246 | -0.0846 | 32.7226
11 | 1.4119 | 0.04289 | -0.0799 | 32.9191
11.5 | 1.4032 | 0.04705 | -0.0752 | 29.8236
12 | 1.3909 | 0.05233 | -0.0712 | 26.5794
12.5 | 1.3681 | 0.05969 | -0.0683 | 22.9201
13 | 1.3476 | 0.06764 | -0.0664 | 19.9231
13.5 | 1.3378 | 0.07505 | -0.0652 | 17.8254
14 | 1.3447 | 0.08072 | -0.0637 | 16.6588
14.5 | 1.363 | 0.08537 | -0.0621 | 15.9658
15 | 1.3831 | 0.09027 | -0.0609 | 15.3218
15.5 | 1.3984 | 0.09615 | -0.0603 | 14.5439
16 | 1.3994 | 0.10386 | -0.0611 | 13.4739

## 15. Re 100k Mach 0.50 (1)
BIGFOIL.COM POLAR EXPORT
NACA63-716 a=0.8
NACA63-716 a=0.8 |  |  |  | Cl Max: | 1.653 | at alpha= | 8 | deg
JavaFoil+Calcfoil stall+Eppler ext transition |  |  |  | L/D Max: | 54.598 | at alpha= | 4 | deg
Re: | 100000 |  |  | Cd Min: | 0.01757 | at alpha= | 0 | deg
Mach: | 0.5 |  |  | Cl=0 at alpha= | -5.4643 | deg
|  |  |  | @ Cl=0.1, Cd= | 0.029211
|  |  |  | @ Cl=0.4, Cd= | 0.018873
|  |  |  | @ Cl=0.6, Cd= | 0.017946
alpha (deg) | Cl | Cd | Cm | Cl/Cd
-20 | -0.83 | 0.35856 | -0.066 | -2.314
-19.5 | -0.802 | 0.34582 | -0.066 | -2.318
-19 | -0.773 | 0.34067 | -0.067 | -2.27
-18.5 | -0.743 | 0.32596 | -0.064 | -2.281
-18 | -0.715 | 0.30577 | -0.064 | -2.338
-17.5 | -0.687 | 0.29837 | -0.064 | -2.301
-17 | -0.658 | 0.31082 | -0.064 | -2.117
-16.5 | -0.63 | 0.28771 | -0.065 | -2.19
-16 | -0.6 | 0.27448 | -0.061 | -2.187
-15.5 | -0.572 | 0.27536 | -0.061 | -2.076
-15 | -0.543 | 0.25873 | -0.061 | -2.1
-14.5 | -0.515 | 0.25368 | -0.061 | -2.03
-14 | -0.487 | 0.25094 | -0.062 | -1.939
-13.5 | -0.458 | 0.24654 | -0.062 | -1.858
-13 | -0.429 | 0.2249 | -0.057 | -1.905
-12.5 | -0.4 | 0.21941 | -0.057 | -1.824
-12 | -0.372 | 0.21609 | -0.058 | -1.72
-11.5 | -0.343 | 0.21318 | -0.058 | -1.61
-11 | -0.315 | 0.21009 | -0.058 | -1.499
-10.5 | -0.286 | 0.17921 | -0.052 | -1.595
-10 | -0.257 | 0.16956 | -0.053 | -1.518
-9.5 | -0.229 | 0.13982 | -0.036 | -1.635
-9 | -0.2 | 0.13736 | -0.036 | -1.458
-8.5 | -0.281 | 0.07175 | -0.036 | -3.916
-8 | -0.257 | 0.06589 | -0.066 | -3.902
-7.5 | -0.215 | 0.06003 | -0.07 | -3.579
-7 | -0.165 | 0.05755 | -0.062 | -2.867
-6.5 | -0.113 | 0.05365 | -0.063 | -2.108
-6 | -0.059 | 0.05006 | -0.064 | -1.182
-5.5 | -0.004 | 0.04718 | -0.066 | -0.082
-5 | 0.052 | 0.0444 | -0.07 | 1.181
-4.5 | 0.128 | 0.02035 | -0.131 | 6.274
-4 | 0.195 | 0.01867 | -0.133 | 10.462
-3.5 | 0.263 | 0.01829 | -0.134 | 14.406
-3 | 0.325 | 0.01908 | -0.131 | 17.049
-2.5 | 0.394 | 0.01889 | -0.132 | 20.844
-2 | 0.462 | 0.0187 | -0.133 | 24.683
-1.5 | 0.529 | 0.01866 | -0.134 | 28.365
-1 | 0.598 | 0.01793 | -0.135 | 33.34
-0.5 | 0.666 | 0.01846 | -0.136 | 36.106
0 | 0.752 | 0.01757 | -0.137 | 42.801
0.5 | 0.82 | 0.01838 | -0.138 | 44.618
1 | 0.888 | 0.0189 | -0.139 | 46.951
1.5 | 0.955 | 0.01983 | -0.14 | 48.165
2 | 1.022 | 0.02041 | -0.141 | 50.076
2.5 | 1.089 | 0.02077 | -0.148 | 52.434
3 | 1.145 | 0.02153 | -0.149 | 53.159
3.5 | 1.209 | 0.02236 | -0.149 | 54.071
4 | 1.273 | 0.02332 | -0.149 | 54.598
4.5 | 1.334 | 0.02444 | -0.15 | 54.598
5 | 1.393 | 0.02571 | -0.15 | 54.166
5.5 | 1.448 | 0.02707 | -0.15 | 53.499
6 | 1.499 | 0.02863 | -0.15 | 52.35
6.5 | 1.546 | 0.03041 | -0.15 | 50.842
7 | 1.588 | 0.03239 | -0.15 | 49.048
7.5 | 1.635 | 0.04353 | -0.151 | 37.555
8 | 1.653 | 0.04695 | -0.151 | 35.21
8.5 | 1.653 | 0.05086 | -0.151 | 32.499
9 | 1.389 | 0.07546 | -0.067 | 18.403
9.5 | 1.317 | 0.08731 | -0.06 | 15.083
10 | 0.852 | 0.15022 | -0.051 | 5.67
10.5 | 0.879 | 0.18058 | -0.057 | 4.865
11 | 0.905 | 0.18678 | -0.062 | 4.847
11.5 | 0.932 | 0.20612 | -0.066 | 4.522
12 | 0.959 | 0.21319 | -0.07 | 4.499
12.5 | 0.985 | 0.21808 | -0.071 | 4.518
13 | 1.013 | 0.23701 | -0.077 | 4.275

## 16. Re 100k Mach 0.50 (2)
BIGFOIL.COM POLAR EXPORT
NACA63-716 a=0.8
NACA63-716 a=0.8 |  |  |  | Cl Max: | 1.2813 | at alpha= | 12.5 | deg
XFOIL ncrit=9 |  |  |  | L/D Max: | 13.8974 | at alpha= | 12 | deg
Re: | 100000 |  |  | Cd Min: | 0.23784 | at alpha= | 17.5 | deg
Mach: | 0.5 |  |  | Cl=0 at alpha= | -2.6499 | deg
|  |  |  | @ Cl=0.1, Cd= | 0.04092
|  |  |  | @ Cl=0.4, Cd= | 0.053224
|  |  |  | @ Cl=0.6, Cd= | 0.064521
alpha (deg) | Cl | Cd | Cm | Cl/Cd
-20 | -0.4089 | 0.23652 | -0.0371 | -1.7288
-19.5 | -0.3849 | 0.22908 | -0.0409 | -1.6802
-19 | -0.3649 | 0.22284 | -0.0455 | -1.6375
-18.5 | -0.3571 | 0.22057 | -0.0516 | -1.619
-18 | -0.3263 | 0.20945 | -0.0525 | -1.5579
-17.5 | -0.311 | 0.20386 | -0.0548 | -1.5256
-17 | -0.3151 | 0.20301 | -0.0573 | -1.5521
-16.5 | -0.3054 | 0.19593 | -0.0554 | -1.5587
-16 | -0.2991 | 0.19131 | -0.0526 | -1.5634
-15.5 | -0.3031 | 0.18849 | -0.0509 | -1.608
-15 | -0.3326 | 0.19078 | -0.0515 | -1.7434
-14.5 | -0.3058 | 0.18035 | -0.0464 | -1.6956
-14 | -0.3141 | 0.17754 | -0.0449 | -1.7692
-13 | -0.3201 | 0.16904 | -0.04 | -1.8936
-12.5 | -0.3423 | 0.16838 | -0.0457 | -2.0329
-12 | -0.279 | 0.15496 | -0.0508 | -1.8005
-11.5 | -0.2507 | 0.14652 | -0.0594 | -1.711
-11 | -0.259 | 0.1432 | -0.071 | -1.8087
-10.5 | -0.1942 | 0.13153 | -0.0729 | -1.4765
-10 | -0.1702 | 0.12442 | -0.0781 | -1.3679
-9.5 | -0.1677 | 0.11866 | -0.0847 | -1.4133
-9 | -0.1492 | 0.11257 | -0.0924 | -1.3254
-8.5 | -0.1068 | 0.10513 | -0.0923 | -1.0159
-7.5 | -0.1799 | 0.08271 | -0.1069 | -2.1751
-7 | -0.1962 | 0.07629 | -0.1065 | -2.5718
-6.5 | -0.2585 | 0.06825 | -0.1073 | -3.7875
-6 | -0.3167 | 0.059 | -0.112 | -5.3678
-5.5 | -0.3206 | 0.05197 | -0.1144 | -6.1689
-5 | -0.2905 | 0.04712 | -0.1152 | -6.1651
-4.5 | -0.2325 | 0.04307 | -0.1178 | -5.3982
-4 | -0.1604 | 0.03987 | -0.1201 | -4.0231
-3.5 | -0.1111 | 0.03871 | -0.1183 | -2.8701
-3 | -0.0598 | 0.03776 | -0.1168 | -1.5837
-2.5 | 0.0256 | 0.03528 | -0.1215 | 0.72562
-2 | 0.0573 | 0.03767 | -0.115 | 1.5211
-1.5 | 0.0861 | 0.04016 | -0.1074 | 2.1439
-1 | 0.1227 | 0.04216 | -0.1016 | 2.9103
-0.5 | 0.171 | 0.0434 | -0.0967 | 3.9401
0 | 0.1968 | 0.04522 | -0.0923 | 4.3521
0.5 | 0.2314 | 0.04686 | -0.0898 | 4.9381
1 | 0.3074 | 0.04736 | -0.0919 | 6.4907
1.5 | 0.3326 | 0.04965 | -0.0899 | 6.6989
2 | 0.3644 | 0.05181 | -0.0885 | 7.0334
2.5 | 0.4087 | 0.05357 | -0.0881 | 7.6293
3 | 0.4703 | 0.05478 | -0.089 | 8.5853
3.5 | 0.4993 | 0.05755 | -0.0881 | 8.6759
4 | 0.5312 | 0.06011 | -0.087 | 8.8371
4.5 | 0.566 | 0.06247 | -0.0859 | 9.0603
5 | 0.6106 | 0.06516 | -0.0873 | 9.3708
5.5 | 0.6625 | 0.06859 | -0.0903 | 9.6588
6 | 0.7116 | 0.07202 | -0.0924 | 9.8806
6.5 | 0.7593 | 0.07535 | -0.0938 | 10.077
7 | 0.8086 | 0.07836 | -0.0946 | 10.319
7.5 | 0.8614 | 0.08085 | -0.0948 | 10.6543
8 | 0.8779 | 0.08593 | -0.0944 | 10.2165
8.5 | 0.9219 | 0.08865 | -0.0937 | 10.3993
9 | 0.9845 | 0.08921 | -0.092 | 11.0358
9.5 | 0.9958 | 0.09464 | -0.0914 | 10.522
10.5 | 1.0912 | 0.09683 | -0.0867 | 11.2692
11.5 | 1.2247 | 0.0911 | -0.0767 | 13.4435
12 | 1.2705 | 0.09142 | -0.0726 | 13.8974
12.5 | 1.2813 | 0.09726 | -0.0714 | 13.174
13 | 1.2774 | 0.10582 | -0.0722 | 12.0714
13.5 | 1.2747 | 0.11482 | -0.0739 | 11.1017
14 | 1.2604 | 0.12616 | -0.0782 | 9.9905
14.5 | 1.1978 | 0.14741 | -0.0919 | 8.1256
15 | 1.1451 | 0.17062 | -0.1076 | 6.7114
15.5 | 1.145 | 0.18315 | -0.1147 | 6.2517
16 | 1.1302 | 0.20108 | -0.1264 | 5.6206
16.5 | 1.1534 | 0.2082 | -0.1292 | 5.5399
17 | 1.1485 | 0.22479 | -0.1402 | 5.1092
17.5 | 1.157 | 0.23784 | -0.1482 | 4.8646

## 17. Re 250k Mach 0.00 (1)
BIGFOIL.COM POLAR EXPORT
NACA63-716 a=0.8
NACA63-716 a=0.8 |  |  |  | Cl Max: | 1.762 | at alpha= | 12.5 | deg
JavaFoil+Calcfoil stall+Eppler ext transition |  |  |  | L/D Max: | 87.811 | at alpha= | 6.5 | deg
Re: | 250000 |  |  | Cd Min: | 0.00939 | at alpha= | -3.5 | deg
Mach: | 0 |  |  | Cl=0 at alpha= | -5.4672 | deg
|  |  |  | @ Cl=0.1, Cd= | 0.011902
|  |  |  | @ Cl=0.4, Cd= | 0.010291
|  |  |  | @ Cl=0.6, Cd= | 0.010758
alpha (deg) | Cl | Cd | Cm | Cl/Cd
-20 | -0.577 | 0.20974 | -0.048 | -2.75
-19.5 | -0.589 | 0.19965 | -0.048 | -2.951
-19 | -0.601 | 0.18685 | -0.048 | -3.214
-18.5 | -0.608 | 0.17689 | -0.032 | -3.439
-18 | -0.617 | 0.17251 | -0.031 | -3.578
-17.5 | -0.624 | 0.16214 | -0.03 | -3.851
-17 | -0.63 | 0.15428 | -0.03 | -4.082
-16.5 | -0.633 | 0.14488 | -0.031 | -4.37
-16 | -0.634 | 0.13583 | -0.031 | -4.668
-15.5 | -0.632 | 0.12821 | -0.031 | -4.932
-15 | -0.628 | 0.12108 | -0.032 | -5.185
-14.5 | -0.62 | 0.11362 | -0.033 | -5.46
-14 | -0.614 | 0.10781 | -0.055 | -5.692
-13.5 | -0.6 | 0.10151 | -0.056 | -5.909
-13 | -0.582 | 0.09655 | -0.055 | -6.03
-12.5 | -0.562 | 0.08727 | -0.058 | -6.443
-12 | -0.538 | 0.08267 | -0.059 | -6.508
-11.5 | -0.511 | 0.07732 | -0.061 | -6.61
-11 | -0.481 | 0.07179 | -0.064 | -6.706
-10.5 | -0.449 | 0.06619 | -0.068 | -6.789
-10 | -0.417 | 0.05995 | -0.075 | -6.948
-9.5 | -0.397 | 0.04079 | -0.094 | -9.732
-9 | -0.375 | 0.02443 | -0.107 | -15.359
-8.5 | -0.287 | 0.05494 | -0.06 | -5.221
-8 | -0.242 | 0.05175 | -0.061 | -4.683
-7.5 | -0.196 | 0.04884 | -0.062 | -4.015
-7 | -0.175 | 0.01479 | -0.115 | -11.807
-6.5 | -0.119 | 0.01476 | -0.116 | -8.05
-6 | -0.062 | 0.01483 | -0.117 | -4.177
-5.5 | -0.004 | 0.01423 | -0.118 | -0.284
-5 | 0.057 | 0.01198 | -0.125 | 4.736
-4.5 | 0.118 | 0.01187 | -0.125 | 9.941
-4 | 0.18 | 0.01115 | -0.125 | 16.096
-3.5 | 0.241 | 0.00939 | -0.125 | 25.681
-3 | 0.303 | 0.01016 | -0.126 | 29.787
-2.5 | 0.365 | 0.01024 | -0.126 | 35.656
-2 | 0.427 | 0.01033 | -0.127 | 41.279
-1.5 | 0.488 | 0.01046 | -0.127 | 46.638
-1 | 0.549 | 0.01061 | -0.128 | 51.784
-0.5 | 0.611 | 0.01079 | -0.128 | 56.593
0 | 0.662 | 0.01113 | -0.129 | 59.466
0.5 | 0.721 | 0.01131 | -0.129 | 63.781
1 | 0.781 | 0.01154 | -0.13 | 67.653
1.5 | 0.84 | 0.01184 | -0.13 | 70.949
2 | 0.899 | 0.01214 | -0.13 | 74.092
2.5 | 0.958 | 0.0124 | -0.131 | 77.272
3 | 1.011 | 0.01272 | -0.131 | 79.514
3.5 | 1.069 | 0.0131 | -0.132 | 81.629
4 | 1.126 | 0.01347 | -0.132 | 83.645
4.5 | 1.183 | 0.01389 | -0.132 | 85.212
5 | 1.239 | 0.01432 | -0.133 | 86.575
5.5 | 1.294 | 0.01479 | -0.133 | 87.493
6 | 1.347 | 0.01535 | -0.133 | 87.736
6.5 | 1.398 | 0.01592 | -0.134 | 87.811
7 | 1.449 | 0.01659 | -0.134 | 87.321
7.5 | 1.496 | 0.01727 | -0.135 | 86.628
8 | 1.542 | 0.01805 | -0.135 | 85.423
8.5 | 1.578 | 0.02779 | -0.134 | 56.797
9 | 1.618 | 0.02921 | -0.135 | 55.377
9.5 | 1.654 | 0.03072 | -0.135 | 53.84
10 | 1.685 | 0.03227 | -0.135 | 52.224
10.5 | 1.711 | 0.03397 | -0.135 | 50.377
11 | 1.731 | 0.03583 | -0.135 | 48.315
11.5 | 1.747 | 0.03788 | -0.135 | 46.105
12 | 1.757 | 0.04009 | -0.135 | 43.838
12.5 | 1.762 | 0.04242 | -0.135 | 41.547
13 | 1.758 | 0.04541 | -0.135 | 38.709
13.5 | 1.748 | 0.04841 | -0.134 | 36.096
14 | 1.731 | 0.0514 | -0.134 | 33.667
14.5 | 1.706 | 0.05554 | -0.133 | 30.713
15 | 1.651 | 0.06558 | -0.129 | 25.184
15.5 | 1.441 | 0.12722 | -0.073 | 11.331
16 | 1.417 | 0.1346 | -0.071 | 10.525
16.5 | 1.389 | 0.14316 | -0.07 | 9.703
17 | 1.358 | 0.15122 | -0.067 | 8.981
17.5 | 1.326 | 0.15996 | -0.066 | 8.289

## 18. Re 250k Mach 0.00 (2)
BIGFOIL.COM POLAR EXPORT
NACA63-716 a=0.8
NACA63-716 a=0.8 |  |  |  | Cl Max: | 1.4861 | at alpha= | 10 | deg
XFOIL ncrit=9 |  |  |  | L/D Max: | 89.4588 | at alpha= | 7.5 | deg
Re: | 250000 |  |  | Cd Min: | 0.21288 | at alpha= | -20 | deg
Mach: | 0 |  |  | Cl=0 at alpha= | -5.4219 | deg
|  |  |  | @ Cl=0.1, Cd= | 0.013477
|  |  |  | @ Cl=0.4, Cd= | 0.012671
|  |  |  | @ Cl=0.6, Cd= | 0.012995
alpha (deg) | Cl | Cd | Cm | Cl/Cd
-20 | -0.3994 | 0.21288 | -0.0292 | -1.8762
-19.5 | -0.382 | 0.20696 | -0.0331 | -1.8458
-19 | -0.3777 | 0.20077 | -0.0398 | -1.8813
-18.5 | -0.3526 | 0.19358 | -0.0415 | -1.8215
-18 | -0.3337 | 0.18801 | -0.0443 | -1.7749
-17.5 | -0.3183 | 0.18205 | -0.0475 | -1.7484
-17 | -0.3223 | 0.1753 | -0.0538 | -1.8386
-16.5 | -0.3032 | 0.16914 | -0.0534 | -1.7926
-16 | -0.3016 | 0.16638 | -0.0508 | -1.8127
-15.5 | -0.3116 | 0.16396 | -0.0472 | -1.9005
-15 | -0.3335 | 0.15681 | -0.0521 | -2.1268
-14.5 | -0.2898 | 0.15003 | -0.0547 | -1.9316
-14 | -0.288 | 0.13914 | -0.0666 | -2.0699
-13.5 | -0.2508 | 0.13196 | -0.0694 | -1.9006
-13 | -0.2561 | 0.11894 | -0.0845 | -2.1532
-12.5 | -0.2054 | 0.1151 | -0.0842 | -1.7845
-12 | -0.1921 | 0.10481 | -0.0934 | -1.8328
-11.5 | -0.2991 | 0.06504 | -0.1292 | -4.5987
-11 | -0.3153 | 0.05187 | -0.1418 | -6.0787
-10.5 | -0.3598 | 0.04451 | -0.1449 | -8.0836
-10 | -0.3757 | 0.03909 | -0.143 | -9.6112
-9.5 | -0.366 | 0.03414 | -0.1409 | -10.7206
-9 | -0.3394 | 0.03022 | -0.1392 | -11.231
-8.5 | -0.301 | 0.02753 | -0.1379 | -10.9335
-8 | -0.2555 | 0.0244 | -0.137 | -10.4713
-7.5 | -0.2102 | 0.02216 | -0.1359 | -9.4856
-7 | -0.1586 | 0.02053 | -0.1353 | -7.7253
-6.5 | -0.1099 | 0.0194 | -0.1344 | -5.6649
-6 | -0.0598 | 0.0177 | -0.1338 | -3.3785
-5.5 | -0.0083 | 0.01648 | -0.1336 | -0.50364
-5 | 0.0448 | 0.01538 | -0.1338 | 2.9129
-4.5 | 0.1005 | 0.01346 | -0.1351 | 7.4666
-4 | 0.154 | 0.01243 | -0.1357 | 12.3894
-3.5 | 0.2119 | 0.01231 | -0.1358 | 17.2136
-3 | 0.2692 | 0.01233 | -0.1356 | 21.8329
-2.5 | 0.3245 | 0.01254 | -0.1352 | 25.8772
-2 | 0.382 | 0.01262 | -0.1352 | 30.2694
-1.5 | 0.4385 | 0.01278 | -0.135 | 34.3114
-1 | 0.4938 | 0.0129 | -0.1349 | 38.2791
-0.5 | 0.5505 | 0.01296 | -0.1349 | 42.4769
0 | 0.6074 | 0.013 | -0.1351 | 46.7231
0.5 | 0.6626 | 0.01312 | -0.1353 | 50.503
1 | 0.7196 | 0.01326 | -0.1356 | 54.2685
1.5 | 0.7754 | 0.01336 | -0.1357 | 58.0389
2 | 0.8292 | 0.01356 | -0.1356 | 61.1504
2.5 | 0.8858 | 0.01374 | -0.1359 | 64.4687
3 | 0.9407 | 0.01394 | -0.136 | 67.4821
3.5 | 0.9931 | 0.01419 | -0.1357 | 69.9859
4 | 1.0492 | 0.01439 | -0.1359 | 72.9117
4.5 | 1.1008 | 0.0146 | -0.1354 | 75.3973
5 | 1.1515 | 0.01483 | -0.1348 | 77.6467
5.5 | 1.2037 | 0.01503 | -0.1343 | 80.0865
6 | 1.2555 | 0.01513 | -0.1338 | 82.9808
7 | 1.3415 | 0.01509 | -0.1292 | 88.8999
7.5 | 1.3884 | 0.01552 | -0.1283 | 89.4588
8 | 1.423 | 0.01595 | -0.125 | 89.2163
8.5 | 1.4468 | 0.01654 | -0.1199 | 87.4728
9 | 1.4658 | 0.01744 | -0.1142 | 84.0482
9.5 | 1.4793 | 0.01876 | -0.1083 | 78.8539
10 | 1.4861 | 0.02068 | -0.102 | 71.8617
10.5 | 1.4814 | 0.02363 | -0.0952 | 62.6915
11 | 1.4682 | 0.02772 | -0.0886 | 52.9654
11.5 | 1.4522 | 0.03274 | -0.083 | 44.3555
12 | 1.4386 | 0.03834 | -0.0789 | 37.5222
12.5 | 1.4253 | 0.04454 | -0.0758 | 32.0004
13 | 1.4142 | 0.05105 | -0.0736 | 27.7023
13.5 | 1.4047 | 0.05792 | -0.0721 | 24.2524
14 | 1.3996 | 0.06462 | -0.0712 | 21.6589
14.5 | 1.3979 | 0.0712 | -0.0708 | 19.6334
15 | 1.395 | 0.07809 | -0.0707 | 17.864

## 19. Re 250k Mach 0.10 (1)
BIGFOIL.COM POLAR EXPORT
NACA63-716 a=0.8
NACA63-716 a=0.8 |  |  |  | Cl Max: | 1.757 | at alpha= | 12.5 | deg
JavaFoil+Calcfoil stall+Eppler ext transition |  |  |  | L/D Max: | 87.514 | at alpha= | 6.5 | deg
Re: | 250000 |  |  | Cd Min: | 0.00942 | at alpha= | -3.5 | deg
Mach: | 0.1 |  |  | Cl=0 at alpha= | -5.4672 | deg
|  |  |  | @ Cl=0.1, Cd= | 0.011887
|  |  |  | @ Cl=0.4, Cd= | 0.010318
|  |  |  | @ Cl=0.6, Cd= | 0.010766
alpha (deg) | Cl | Cd | Cm | Cl/Cd
-20 | -0.532 | 0.21539 | -0.048 | -2.468
-19.5 | -0.547 | 0.20279 | -0.048 | -2.697
-19 | -0.562 | 0.19195 | -0.048 | -2.925
-18.5 | -0.575 | 0.18011 | -0.049 | -3.193
-18 | -0.585 | 0.18075 | -0.032 | -3.235
-17.5 | -0.595 | 0.16745 | -0.031 | -3.554
-17 | -0.604 | 0.15719 | -0.031 | -3.84
-16.5 | -0.61 | 0.14737 | -0.031 | -4.14
-16 | -0.614 | 0.14007 | -0.031 | -4.384
-15.5 | -0.615 | 0.13017 | -0.031 | -4.726
-15 | -0.613 | 0.12265 | -0.032 | -5.002
-14.5 | -0.608 | 0.11466 | -0.032 | -5.307
-14 | -0.604 | 0.10816 | -0.054 | -5.583
-13.5 | -0.592 | 0.10249 | -0.055 | -5.778
-13 | -0.573 | 0.09558 | -0.034 | -5.993
-12.5 | -0.558 | 0.0898 | -0.058 | -6.217
-12 | -0.535 | 0.08396 | -0.059 | -6.375
-11.5 | -0.509 | 0.07811 | -0.061 | -6.52
-11 | -0.48 | 0.0726 | -0.063 | -6.618
-10.5 | -0.449 | 0.06629 | -0.068 | -6.779
-10 | -0.416 | 0.06127 | -0.073 | -6.786
-9.5 | -0.382 | 0.05361 | -0.081 | -7.121
-9 | -0.375 | 0.02543 | -0.107 | -14.73
-8.5 | -0.287 | 0.05562 | -0.058 | -5.167
-8 | -0.243 | 0.05194 | -0.061 | -4.681
-7.5 | -0.197 | 0.04908 | -0.062 | -4.011
-7 | -0.175 | 0.01498 | -0.115 | -11.688
-6.5 | -0.119 | 0.01489 | -0.117 | -8.01
-6 | -0.062 | 0.01414 | -0.118 | -4.399
-5.5 | -0.004 | 0.01435 | -0.119 | -0.283
-5 | 0.057 | 0.01206 | -0.125 | 4.731
-4.5 | 0.119 | 0.01181 | -0.125 | 10.045
-4 | 0.18 | 0.01118 | -0.126 | 16.133
-3.5 | 0.242 | 0.00942 | -0.126 | 25.716
-3 | 0.304 | 0.01019 | -0.126 | 29.856
-2.5 | 0.367 | 0.01027 | -0.127 | 35.735
-2 | 0.429 | 0.01036 | -0.127 | 41.378
-1.5 | 0.49 | 0.0105 | -0.128 | 46.719
-1 | 0.552 | 0.01065 | -0.128 | 51.863
-0.5 | 0.614 | 0.0108 | -0.129 | 56.809
0 | 0.665 | 0.01117 | -0.129 | 59.499
0.5 | 0.725 | 0.01136 | -0.13 | 63.817
1 | 0.785 | 0.0116 | -0.13 | 67.635
1.5 | 0.844 | 0.0119 | -0.131 | 70.965
2 | 0.904 | 0.01219 | -0.131 | 74.132
2.5 | 0.963 | 0.01246 | -0.131 | 77.249
3 | 1.016 | 0.01279 | -0.132 | 79.427
3.5 | 1.074 | 0.01319 | -0.132 | 81.453
4 | 1.132 | 0.01358 | -0.133 | 83.346
4.5 | 1.189 | 0.01397 | -0.133 | 85.086
5 | 1.245 | 0.01445 | -0.133 | 86.187
5.5 | 1.3 | 0.01489 | -0.134 | 87.304
6 | 1.353 | 0.01548 | -0.134 | 87.369
6.5 | 1.404 | 0.01605 | -0.134 | 87.514
7 | 1.455 | 0.01674 | -0.135 | 86.929
7.5 | 1.503 | 0.01743 | -0.135 | 86.216
8 | 1.548 | 0.01825 | -0.135 | 84.781
8.5 | 1.584 | 0.02811 | -0.135 | 56.356
9 | 1.623 | 0.0296 | -0.135 | 54.824
9.5 | 1.659 | 0.03113 | -0.136 | 53.286
10 | 1.689 | 0.03262 | -0.136 | 51.767
10.5 | 1.713 | 0.03445 | -0.136 | 49.73
11 | 1.732 | 0.03639 | -0.136 | 47.597
11.5 | 1.746 | 0.03859 | -0.136 | 45.234
12 | 1.754 | 0.04093 | -0.136 | 42.86
12.5 | 1.757 | 0.04345 | -0.135 | 40.428
13 | 1.749 | 0.04636 | -0.135 | 37.724
13.5 | 1.735 | 0.04944 | -0.135 | 35.089
14 | 1.715 | 0.0529 | -0.134 | 32.414
14.5 | 1.684 | 0.0575 | -0.133 | 29.28
15 | 1.619 | 0.06946 | -0.128 | 23.311
15.5 | 1.418 | 0.1291 | -0.074 | 10.987
16 | 1.385 | 0.13727 | -0.066 | 10.091
16.5 | 1.354 | 0.1465 | -0.066 | 9.242
17 | 1.319 | 0.15391 | -0.064 | 8.572
17.5 | 1.281 | 0.16388 | -0.06 | 7.818

## 20. Re 250k Mach 0.10 (2)
BIGFOIL.COM POLAR EXPORT
NACA63-716 a=0.8
NACA63-716 a=0.8 |  |  |  | Cl Max: | 1.485 | at alpha= | 10 | deg
XFOIL ncrit=9 |  |  |  | L/D Max: | 88.7134 | at alpha= | 7.5 | deg
Re: | 250000 |  |  | Cd Min: | 0.21346 | at alpha= | -20 | deg
Mach: | 0.1 |  |  | Cl=0 at alpha= | -5.4184 | deg
|  |  |  | @ Cl=0.1, Cd= | 0.013666
|  |  |  | @ Cl=0.4, Cd= | 0.012724
|  |  |  | @ Cl=0.6, Cd= | 0.013054
alpha (deg) | Cl | Cd | Cm | Cl/Cd
-20 | -0.3992 | 0.21346 | -0.0294 | -1.8701
-19.5 | -0.3817 | 0.20748 | -0.0333 | -1.8397
-19 | -0.3775 | 0.20138 | -0.0401 | -1.8746
-18.5 | -0.3516 | 0.19413 | -0.0417 | -1.8112
-18 | -0.3327 | 0.18853 | -0.0446 | -1.7647
-17.5 | -0.3173 | 0.18253 | -0.0478 | -1.7383
-17 | -0.3214 | 0.17592 | -0.0541 | -1.827
-16.5 | -0.3025 | 0.16985 | -0.0534 | -1.781
-16 | -0.3023 | 0.16727 | -0.0505 | -1.8073
-15.5 | -0.3119 | 0.16479 | -0.0469 | -1.8927
-15 | -0.33 | 0.15716 | -0.053 | -2.0998
-14.5 | -0.2854 | 0.15036 | -0.0556 | -1.8981
-14 | -0.284 | 0.13956 | -0.0675 | -2.035
-13.5 | -0.2454 | 0.13236 | -0.0703 | -1.854
-13 | -0.2498 | 0.11959 | -0.0853 | -2.0888
-12.5 | -0.2004 | 0.1155 | -0.0851 | -1.7351
-12 | -0.1854 | 0.10537 | -0.0942 | -1.7595
-11.5 | -0.3462 | 0.05579 | -0.1357 | -6.2054
-11 | -0.2974 | 0.05343 | -0.1421 | -5.5662
-10.5 | -0.3434 | 0.04583 | -0.1456 | -7.4929
-10 | -0.3665 | 0.04026 | -0.1441 | -9.1033
-9.5 | -0.3619 | 0.03516 | -0.1419 | -10.2929
-9 | -0.3387 | 0.03093 | -0.1401 | -10.9505
-8.5 | -0.3022 | 0.02806 | -0.1387 | -10.7698
-8 | -0.2568 | 0.02487 | -0.1378 | -10.3257
-7.5 | -0.2119 | 0.02245 | -0.1367 | -9.4388
-7 | -0.1598 | 0.02073 | -0.1361 | -7.7086
-6.5 | -0.111 | 0.01953 | -0.1351 | -5.6836
-6 | -0.0617 | 0.01788 | -0.1344 | -3.4508
-5.5 | -0.0086 | 0.0166 | -0.1342 | -0.51807
-5 | 0.0441 | 0.01548 | -0.1344 | 2.8488
-4.5 | 0.1011 | 0.01363 | -0.1356 | 7.4175
-4 | 0.1544 | 0.01246 | -0.1364 | 12.3917
-3.5 | 0.212 | 0.01237 | -0.1364 | 17.1382
-3 | 0.2706 | 0.01234 | -0.1363 | 21.9287
-2.5 | 0.326 | 0.01257 | -0.1359 | 25.9348
-2 | 0.383 | 0.01268 | -0.1357 | 30.205
-1.5 | 0.4411 | 0.01283 | -0.1357 | 34.3804
-1 | 0.4961 | 0.01294 | -0.1354 | 38.3385
-0.5 | 0.5525 | 0.01303 | -0.1354 | 42.4021
0 | 0.6111 | 0.01306 | -0.1358 | 46.7917
0.5 | 0.6662 | 0.01319 | -0.1359 | 50.508
1 | 0.7224 | 0.01334 | -0.1361 | 54.1529
1.5 | 0.78 | 0.01343 | -0.1364 | 58.0789
2 | 0.8336 | 0.01363 | -0.1362 | 61.1592
2.5 | 0.8895 | 0.01384 | -0.1363 | 64.2702
3 | 0.9463 | 0.01403 | -0.1366 | 67.4483
3.5 | 0.9981 | 0.01429 | -0.1361 | 69.846
4 | 1.0529 | 0.01452 | -0.1361 | 72.5138
4.5 | 1.1074 | 0.0147 | -0.136 | 75.3333
5 | 1.1575 | 0.01494 | -0.1351 | 77.4766
5.5 | 1.2088 | 0.01517 | -0.1345 | 79.6836
6 | 1.2597 | 0.0153 | -0.1337 | 82.3333
6.5 | 1.3039 | 0.01533 | -0.1315 | 85.0554
7 | 1.3458 | 0.01526 | -0.1289 | 88.1913
7.5 | 1.3928 | 0.0157 | -0.1279 | 88.7134
8 | 1.4284 | 0.01612 | -0.1247 | 88.6104
8.5 | 1.4485 | 0.01676 | -0.1188 | 86.426
9 | 1.4674 | 0.01773 | -0.1131 | 82.7637
9.5 | 1.4804 | 0.01913 | -0.1071 | 77.3863
10 | 1.485 | 0.02123 | -0.1007 | 69.9482
10.5 | 1.4795 | 0.02435 | -0.0939 | 60.7598
11 | 1.4637 | 0.02875 | -0.0873 | 50.9113
11.5 | 1.4482 | 0.03393 | -0.082 | 42.682
12 | 1.4336 | 0.03979 | -0.078 | 36.0292
12.5 | 1.4205 | 0.04614 | -0.0752 | 30.7867
13 | 1.4074 | 0.05302 | -0.0731 | 26.5447
13.5 | 1.3991 | 0.0599 | -0.0718 | 23.3573
14 | 1.3942 | 0.06672 | -0.0711 | 20.8963
14.5 | 1.3933 | 0.07331 | -0.0708 | 19.0056
15 | 1.3918 | 0.08014 | -0.0708 | 17.3671

## 21. Re 250k Mach 0.25 (1)
BIGFOIL.COM POLAR EXPORT
NACA63-716 a=0.8
NACA63-716 a=0.8 |  |  |  | Cl Max: | 1.727 | at alpha= | 11 | deg
JavaFoil+Calcfoil stall+Eppler ext transition |  |  |  | L/D Max: | 85.825 | at alpha= | 6 | deg
Re: | 250000 |  |  | Cd Min: | 0.01035 | at alpha= | -3 | deg
Mach: | 0.25 |  |  | Cl=0 at alpha= | -5.4667 | deg
|  |  |  | @ Cl=0.1, Cd= | 0.012387
|  |  |  | @ Cl=0.4, Cd= | 0.010469
|  |  |  | @ Cl=0.6, Cd= | 0.010943
alpha (deg) | Cl | Cd | Cm | Cl/Cd
-18 | -0.272 | 0.2099 | -0.049 | -1.297
-17.5 | -0.32 | 0.19635 | -0.048 | -1.63
-17 | -0.363 | 0.18355 | -0.049 | -1.976
-16.5 | -0.401 | 0.17542 | -0.049 | -2.285
-16 | -0.434 | 0.15872 | -0.049 | -2.737
-15.5 | -0.462 | 0.15917 | -0.034 | -2.902
-15 | -0.486 | 0.1442 | -0.033 | -3.367
-14.5 | -0.504 | 0.12811 | -0.034 | -3.934
-14 | -0.517 | 0.11724 | -0.033 | -4.405
-13.5 | -0.523 | 0.11266 | -0.031 | -4.642
-13 | -0.524 | 0.10019 | -0.033 | -5.226
-12.5 | -0.519 | 0.12095 | -0.049 | -4.294
-12 | -0.507 | 0.08805 | -0.034 | -5.753
-11.5 | -0.489 | 0.0814 | -0.035 | -6.012
-11 | -0.47 | 0.0775 | -0.061 | -6.071
-10.5 | -0.443 | 0.07141 | -0.063 | -6.208
-10 | -0.412 | 0.06575 | -0.067 | -6.27
-9.5 | -0.378 | 0.06148 | -0.071 | -6.141
-9 | -0.342 | 0.05383 | -0.08 | -6.352
-8.5 | -0.292 | 0.05651 | -0.06 | -5.173
-8 | -0.248 | 0.05285 | -0.062 | -4.694
-7.5 | -0.201 | 0.04964 | -0.064 | -4.055
-7 | -0.153 | 0.04686 | -0.065 | -3.264
-6.5 | -0.122 | 0.01481 | -0.119 | -8.217
-6 | -0.064 | 0.01479 | -0.121 | -4.295
-5.5 | -0.004 | 0.01416 | -0.122 | -0.293
-5 | 0.056 | 0.01394 | -0.122 | 4.026
-4.5 | 0.122 | 0.01161 | -0.128 | 10.491
-4 | 0.185 | 0.01091 | -0.129 | 16.991
-3.5 | 0.249 | 0.01195 | -0.129 | 20.833
-3 | 0.313 | 0.01035 | -0.13 | 30.196
-2.5 | 0.377 | 0.01043 | -0.13 | 36.157
-2 | 0.441 | 0.01054 | -0.131 | 41.801
-1.5 | 0.504 | 0.01068 | -0.131 | 47.203
-1 | 0.567 | 0.01085 | -0.132 | 52.31
-0.5 | 0.631 | 0.01103 | -0.132 | 57.191
0 | 0.682 | 0.01142 | -0.133 | 59.769
0.5 | 0.744 | 0.01164 | -0.133 | 63.902
1 | 0.805 | 0.0119 | -0.134 | 67.685
1.5 | 0.866 | 0.01222 | -0.134 | 70.901
2 | 0.927 | 0.01253 | -0.134 | 74.001
2.5 | 0.988 | 0.01285 | -0.135 | 76.91
3 | 1.042 | 0.01323 | -0.135 | 78.764
3.5 | 1.102 | 0.01363 | -0.136 | 80.793
4 | 1.161 | 0.01405 | -0.136 | 82.575
4.5 | 1.219 | 0.0145 | -0.137 | 84.088
5 | 1.277 | 0.01503 | -0.137 | 84.958
5.5 | 1.332 | 0.01555 | -0.137 | 85.672
6 | 1.386 | 0.01615 | -0.138 | 85.825
6.5 | 1.438 | 0.01685 | -0.138 | 85.377
7 | 1.489 | 0.01757 | -0.138 | 84.723
7.5 | 1.536 | 0.01835 | -0.139 | 83.712
8 | 1.58 | 0.0193 | -0.139 | 81.869
8.5 | 1.614 | 0.02999 | -0.139 | 53.806
9 | 1.65 | 0.03175 | -0.139 | 51.97
9.5 | 1.682 | 0.0335 | -0.139 | 50.215
10 | 1.703 | 0.03548 | -0.139 | 48.008
10.5 | 1.718 | 0.0376 | -0.139 | 45.707
11 | 1.727 | 0.0399 | -0.139 | 43.267
11.5 | 1.727 | 0.04267 | -0.139 | 40.484
12 | 1.72 | 0.04565 | -0.138 | 37.668
12.5 | 1.702 | 0.04877 | -0.138 | 34.904
13 | 1.666 | 0.05271 | -0.137 | 31.599
13.5 | 1.426 | 0.10384 | -0.09 | 13.729
14 | 1.367 | 0.11578 | -0.067 | 11.802
14.5 | 1.32 | 0.12463 | -0.065 | 10.592
15 | 1.265 | 0.13261 | -0.062 | 9.543
15.5 | 1.204 | 0.14386 | -0.058 | 8.37
16 | 1.137 | 0.15824 | -0.058 | 7.185

## 22. Re 250k Mach 0.25 (2)
BIGFOIL.COM POLAR EXPORT
NACA63-716 a=0.8
NACA63-716 a=0.8 |  |  |  | Cl Max: | 1.4827 | at alpha= | 9.5 | deg
XFOIL ncrit=9 |  |  |  | L/D Max: | 85.5502 | at alpha= | 7.5 | deg
Re: | 250000 |  |  | Cd Min: | 0.13418 | at alpha= | -13.5 | deg
Mach: | 0.25 |  |  | Cl=0 at alpha= | -5.3803 | deg
|  |  |  | @ Cl=0.1, Cd= | 0.014697
|  |  |  | @ Cl=0.4, Cd= | 0.012947
|  |  |  | @ Cl=0.6, Cd= | 0.013435
alpha (deg) | Cl | Cd | Cm | Cl/Cd
-14.5 | -0.1067 | 0.13186 | -0.0867 | -0.80919
-14 | -0.0888 | 0.12535 | -0.0923 | -0.70842
-13.5 | -0.2172 | 0.13418 | -0.0755 | -1.6187
-13 | -0.2212 | 0.12279 | -0.0892 | -1.8014
-12.5 | -0.1749 | 0.11699 | -0.091 | -1.495
-12 | -0.1491 | 0.10786 | -0.0992 | -1.3823
-11.5 | -0.1518 | 0.09583 | -0.113 | -1.5841
-11 | -0.0996 | 0.09195 | -0.1143 | -1.0832
-10 | -0.3025 | 0.04609 | -0.1491 | -6.5632
-9.5 | -0.3232 | 0.04061 | -0.1473 | -7.9586
-9 | -0.3227 | 0.03539 | -0.1453 | -9.1184
-8.5 | -0.3018 | 0.03128 | -0.1435 | -9.6483
-8 | -0.2651 | 0.02783 | -0.1422 | -9.5257
-7.5 | -0.2193 | 0.02416 | -0.1412 | -9.077
-7 | -0.1714 | 0.02218 | -0.14 | -7.7277
-6.5 | -0.1163 | 0.02039 | -0.1393 | -5.7038
-6 | -0.0671 | 0.01875 | -0.1381 | -3.5787
-5.5 | -0.0135 | 0.01745 | -0.1376 | -0.77364
-5 | 0.0429 | 0.0161 | -0.1377 | 2.6646
-4.5 | 0.0982 | 0.01476 | -0.1381 | 6.6531
-4 | 0.1567 | 0.01272 | -0.1399 | 12.3192
-3.5 | 0.2153 | 0.01251 | -0.1399 | 17.2102
-3 | 0.2737 | 0.01262 | -0.1396 | 21.6878
-2.5 | 0.3345 | 0.01277 | -0.1395 | 26.1942
-2 | 0.3926 | 0.01291 | -0.1392 | 30.4105
-1.5 | 0.449 | 0.01319 | -0.1385 | 34.0409
-1 | 0.5086 | 0.01328 | -0.1386 | 38.2982
-0.5 | 0.5675 | 0.01335 | -0.1387 | 42.5094
0 | 0.6247 | 0.0135 | -0.1388 | 46.2741
0.5 | 0.6838 | 0.01362 | -0.139 | 50.2056
1 | 0.7421 | 0.01373 | -0.1391 | 54.0495
1.5 | 0.798 | 0.01394 | -0.139 | 57.2453
2 | 0.8572 | 0.01414 | -0.1393 | 60.6223
2.5 | 0.914 | 0.01434 | -0.1392 | 63.7378
3 | 0.968 | 0.01464 | -0.1387 | 66.1202
3.5 | 1.0271 | 0.01487 | -0.1389 | 69.072
4 | 1.0809 | 0.01515 | -0.1383 | 71.3465
4.5 | 1.1336 | 0.01547 | -0.1375 | 73.2773
5 | 1.1889 | 0.01571 | -0.137 | 75.6779
5.5 | 1.2445 | 0.0159 | -0.1365 | 78.2704
6 | 1.292 | 0.01614 | -0.1346 | 80.0496
6.5 | 1.3373 | 0.01618 | -0.132 | 82.6514
7 | 1.3775 | 0.01621 | -0.1284 | 84.9784
7.5 | 1.4227 | 0.01663 | -0.1264 | 85.5502
8 | 1.4431 | 0.01725 | -0.1201 | 83.658
8.5 | 1.4592 | 0.01819 | -0.1135 | 80.2199
9 | 1.4744 | 0.01957 | -0.1074 | 75.3398
9.5 | 1.4827 | 0.02156 | -0.101 | 68.7709
10 | 1.4797 | 0.02456 | -0.0942 | 60.2484
10.5 | 1.4648 | 0.02893 | -0.0874 | 50.6326
11 | 1.444 | 0.0346 | -0.0817 | 41.7341
11.5 | 1.4259 | 0.04095 | -0.0776 | 34.8205
12 | 1.4091 | 0.04789 | -0.0747 | 29.4237
12.5 | 1.3932 | 0.05535 | -0.0728 | 25.1707
13 | 1.381 | 0.06294 | -0.0717 | 21.9415
13.5 | 1.3735 | 0.07043 | -0.0712 | 19.5016
14 | 1.3692 | 0.07778 | -0.0711 | 17.6035
14.5 | 1.372 | 0.08446 | -0.0712 | 16.2444

## 23. Re 250k Mach 0.50 (1)
BIGFOIL.COM POLAR EXPORT
NACA63-716 a=0.8
NACA63-716 a=0.8 |  |  |  | Cl Max: | 1.666 | at alpha= | 8.5 | deg
JavaFoil+Calcfoil stall+Eppler ext transition |  |  |  | L/D Max: | 78.789 | at alpha= | 5 | deg
Re: | 250000 |  |  | Cd Min: | 0.01125 | at alpha= | -2.5 | deg
Mach: | 0.5 |  |  | Cl=0 at alpha= | -5.4627 | deg
|  |  |  | @ Cl=0.1, Cd= | 0.014837
|  |  |  | @ Cl=0.4, Cd= | 0.011602
|  |  |  | @ Cl=0.6, Cd= | 0.011716
alpha (deg) | Cl | Cd | Cm | Cl/Cd
-20 | -0.83 | 0.2701 | -0.068 | -3.072
-19.5 | -0.802 | 0.26519 | -0.068 | -3.023
-19 | -0.773 | 0.25981 | -0.068 | -2.977
-18.5 | -0.743 | 0.24479 | -0.066 | -3.037
-18 | -0.715 | 0.23716 | -0.066 | -3.014
-17.5 | -0.687 | 0.22847 | -0.066 | -3.005
-17 | -0.658 | 0.23484 | -0.066 | -2.803
-16.5 | -0.63 | 0.21099 | -0.065 | -2.986
-16 | -0.6 | 0.21099 | -0.063 | -2.846
-15.5 | -0.572 | 0.20297 | -0.061 | -2.816
-15 | -0.543 | 0.19635 | -0.062 | -2.767
-14.5 | -0.515 | 0.1837 | -0.062 | -2.803
-14 | -0.487 | 0.1802 | -0.062 | -2.7
-13.5 | -0.458 | 0.1767 | -0.062 | -2.592
-13 | -0.429 | 0.16812 | -0.058 | -2.549
-12.5 | -0.4 | 0.16759 | -0.058 | -2.388
-12 | -0.372 | 0.16477 | -0.059 | -2.256
-11.5 | -0.343 | 0.16196 | -0.059 | -2.12
-11 | -0.315 | 0.15718 | -0.06 | -2.003
-10.5 | -0.286 | 0.1338 | -0.054 | -2.137
-10 | -0.257 | 0.12471 | -0.055 | -2.065
-9.5 | -0.229 | 0.10764 | -0.04 | -2.124
-9 | -0.2 | 0.10676 | -0.04 | -1.876
-8.5 | -0.281 | 0.06291 | -0.038 | -4.467
-8 | -0.258 | 0.05851 | -0.07 | -4.402
-7.5 | -0.216 | 0.05221 | -0.079 | -4.138
-7 | -0.165 | 0.05016 | -0.066 | -3.293
-6.5 | -0.113 | 0.04693 | -0.067 | -2.413
-6 | -0.059 | 0.04473 | -0.068 | -1.324
-5.5 | -0.005 | 0.01714 | -0.132 | -0.265
-5 | 0.062 | 0.01516 | -0.133 | 4.057
-4.5 | 0.129 | 0.01459 | -0.134 | 8.824
-4 | 0.197 | 0.01477 | -0.135 | 13.326
-3.5 | 0.265 | 0.01505 | -0.137 | 17.639
-3 | 0.335 | 0.01264 | -0.138 | 26.514
-2.5 | 0.422 | 0.01125 | -0.145 | 37.466
-2 | 0.493 | 0.01138 | -0.145 | 43.272
-1.5 | 0.563 | 0.01157 | -0.146 | 48.677
-1 | 0.634 | 0.01185 | -0.146 | 53.54
-0.5 | 0.705 | 0.01203 | -0.147 | 58.618
0 | 0.759 | 0.01265 | -0.147 | 59.984
0.5 | 0.827 | 0.01297 | -0.148 | 63.78
1 | 0.896 | 0.01336 | -0.148 | 67.031
1.5 | 0.964 | 0.01377 | -0.149 | 69.966
2 | 1.032 | 0.01422 | -0.149 | 72.528
2.5 | 1.099 | 0.0147 | -0.15 | 74.754
3 | 1.156 | 0.01524 | -0.15 | 75.845
3.5 | 1.221 | 0.01585 | -0.151 | 77.049
4 | 1.286 | 0.01651 | -0.151 | 77.884
4.5 | 1.35 | 0.01718 | -0.152 | 78.586
5 | 1.413 | 0.01793 | -0.152 | 78.789
5.5 | 1.471 | 0.01889 | -0.152 | 77.897
6 | 1.526 | 0.01984 | -0.153 | 76.906
6.5 | 1.576 | 0.02093 | -0.153 | 75.327
7 | 1.622 | 0.0223 | -0.153 | 72.713
7.5 | 1.646 | 0.03582 | -0.153 | 45.965
8 | 1.665 | 0.0388 | -0.152 | 42.911
8.5 | 1.666 | 0.04216 | -0.152 | 39.51
9 | 1.637 | 0.046 | -0.152 | 35.584
9.5 | 1.319 | 0.07631 | -0.068 | 17.285
10 | 0.852 | 0.11595 | -0.052 | 7.346
10.5 | 0.879 | 0.13882 | -0.06 | 6.331
11 | 0.905 | 0.13956 | -0.062 | 6.488
11.5 | 0.933 | 0.15054 | -0.067 | 6.195
12 | 0.959 | 0.15764 | -0.07 | 6.085
12.5 | 0.985 | 0.16786 | -0.071 | 5.871
13 | 1.013 | 0.17581 | -0.077 | 5.763
13.5 | 1.039 | 0.18801 | -0.078 | 5.527

## 24. Re 250k Mach 0.50 (2)
BIGFOIL.COM POLAR EXPORT
NACA63-716 a=0.8
NACA63-716 a=0.8 |  |  |  | Cl Max: | 1.4616 | at alpha= | 8.5 | deg
XFOIL ncrit=9 |  |  |  | L/D Max: | 61.7969 | at alpha= | 6 | deg
Re: | 250000 |  |  | Cd Min: | 0.23291 | at alpha= | -20 | deg
Mach: | 0.5 |  |  | Cl=0 at alpha= | -5.2387 | deg
|  |  |  | @ Cl=0.1, Cd= | 0.017542
|  |  |  | @ Cl=0.4, Cd= | 0.014288
|  |  |  | @ Cl=0.6, Cd= | 0.015258
alpha (deg) | Cl | Cd | Cm | Cl/Cd
-20 | -0.403 | 0.23291 | -0.0365 | -1.7303
-19 | -0.359 | 0.21826 | -0.0461 | -1.6448
-18.5 | -0.3372 | 0.21157 | -0.05 | -1.5938
-18 | -0.3201 | 0.20522 | -0.0535 | -1.5598
-17.5 | -0.3219 | 0.20125 | -0.0556 | -1.5995
-17 | -0.3203 | 0.197 | -0.0522 | -1.6259
-16.5 | -0.3192 | 0.19373 | -0.0487 | -1.6477
-16 | -0.2834 | 0.18459 | -0.0575 | -1.5353
-15.5 | -0.2626 | 0.17574 | -0.0693 | -1.4943
-15 | -0.2162 | 0.1663 | -0.0748 | -1.3001
-14.5 | -0.1962 | 0.15751 | -0.0867 | -1.2456
-14 | -0.1551 | 0.14786 | -0.0921 | -1.049
-13.5 | -0.1229 | 0.13902 | -0.1017 | -0.88405
-13 | -0.0899 | 0.13024 | -0.1086 | -0.69026
-12 | -0.0339 | 0.11397 | -0.1237 | -0.29745
-11.5 | -0.0194 | 0.10631 | -0.129 | -0.18249
-11 | -0.014 | 0.10024 | -0.1344 | -0.13966
-10.5 | -0.0048 | 0.09275 | -0.1369 | -0.051752
-10 | 0.0195 | 0.08765 | -0.1363 | 0.22248
-9.5 | -0.0227 | 0.07184 | -0.1452 | -0.31598
-9 | -0.0238 | 0.06513 | -0.146 | -0.36542
-8.5 | -0.0619 | 0.0529 | -0.1529 | -1.1701
-8 | -0.1136 | 0.04285 | -0.1584 | -2.6511
-7.5 | -0.1545 | 0.03681 | -0.1584 | -4.1972
-7 | -0.1603 | 0.03166 | -0.1577 | -5.0632
-6.5 | -0.1356 | 0.02746 | -0.1563 | -4.9381
-6 | -0.0897 | 0.02412 | -0.1549 | -3.7189
-5.5 | -0.0289 | 0.02119 | -0.1539 | -1.3639
-5 | 0.0264 | 0.01936 | -0.1521 | 1.3636
-4.5 | 0.0866 | 0.01784 | -0.1511 | 4.8543
-4 | 0.1568 | 0.01628 | -0.1519 | 9.6314
-3 | 0.2845 | 0.01384 | -0.1536 | 20.5564
-2.5 | 0.3557 | 0.01401 | -0.1536 | 25.389
-2 | 0.421 | 0.01442 | -0.1525 | 29.1956
-1.5 | 0.4832 | 0.01481 | -0.1513 | 32.6266
-1 | 0.5486 | 0.01516 | -0.1506 | 36.1873
-0.5 | 0.617 | 0.01529 | -0.1508 | 40.3532
0 | 0.676 | 0.01567 | -0.1497 | 43.1398
0.5 | 0.7393 | 0.01595 | -0.1491 | 46.3511
1 | 0.8073 | 0.01613 | -0.1494 | 50.0496
1.5 | 0.8623 | 0.01665 | -0.1478 | 51.7898
2 | 0.9249 | 0.01706 | -0.1471 | 54.2145
2.5 | 0.9886 | 0.01742 | -0.1465 | 56.7509
3 | 1.0372 | 0.01815 | -0.1436 | 57.146
3.5 | 1.0975 | 0.01867 | -0.1424 | 58.7841
4 | 1.1585 | 0.01914 | -0.141 | 60.5277
4.5 | 1.1962 | 0.02007 | -0.1362 | 59.6014
5 | 1.2344 | 0.02087 | -0.1312 | 59.1471
5.5 | 1.2861 | 0.02145 | -0.128 | 59.958
6 | 1.3447 | 0.02176 | -0.1254 | 61.7969
6.5 | 1.3715 | 0.02268 | -0.1187 | 60.4718
7 | 1.3845 | 0.02412 | -0.1109 | 57.4005
7.5 | 1.4084 | 0.02533 | -0.1046 | 55.6021
8 | 1.4517 | 0.02652 | -0.1008 | 54.7398
8.5 | 1.4616 | 0.02936 | -0.0946 | 49.782
9 | 1.4593 | 0.0335 | -0.0885 | 43.5612
9.5 | 1.457 | 0.03842 | -0.0835 | 37.923
10 | 1.4409 | 0.04502 | -0.0792 | 32.0058
10.5 | 1.4166 | 0.05307 | -0.0762 | 26.693
11 | 1.3915 | 0.06197 | -0.0745 | 22.4544
11.5 | 1.3694 | 0.07131 | -0.074 | 19.2035
12 | 1.3511 | 0.08086 | -0.0744 | 16.7091
12.5 | 1.3391 | 0.09019 | -0.0752 | 14.8475
13 | 1.3343 | 0.09899 | -0.0762 | 13.4791
13.5 | 1.3355 | 0.10732 | -0.0773 | 12.4441

## 25. Re 500k Mach 0.00 (1)
BIGFOIL.COM POLAR EXPORT
NACA63-716 a=0.8
NACA63-716 a=0.8 |  |  |  | Cl Max: | 1.774 | at alpha= | 12.5 | deg
JavaFoil+Calcfoil stall+Eppler ext transition |  |  |  | L/D Max: | 110.911 | at alpha= | 6.5 | deg
Re: | 500000 |  |  | Cd Min: | 0.00758 | at alpha= | -0.5 | deg
Mach: | 0 |  |  | Cl=0 at alpha= | -5.4672 | deg
|  |  |  | @ Cl=0.1, Cd= | 0.0099084
|  |  |  | @ Cl=0.4, Cd= | 0.0082173
|  |  |  | @ Cl=0.6, Cd= | 0.0077539
alpha (deg) | Cl | Cd | Cm | Cl/Cd
-20 | -0.577 | 0.19128 | -0.05 | -3.019
-19.5 | -0.59 | 0.18446 | -0.051 | -3.198
-19 | -0.601 | 0.17357 | -0.051 | -3.465
-18.5 | -0.612 | 0.16689 | -0.051 | -3.666
-18 | -0.621 | 0.15869 | -0.051 | -3.911
-17.5 | -0.628 | 0.15146 | -0.051 | -4.146
-17 | -0.633 | 0.14523 | -0.052 | -4.361
-16.5 | -0.637 | 0.13671 | -0.052 | -4.658
-16 | -0.638 | 0.12851 | -0.053 | -4.963
-15.5 | -0.636 | 0.12203 | -0.054 | -5.214
-15 | -0.632 | 0.11551 | -0.055 | -5.473
-14.5 | -0.625 | 0.10777 | -0.056 | -5.799
-14 | -0.615 | 0.09873 | -0.059 | -6.229
-13.5 | -0.601 | 0.09369 | -0.06 | -6.419
-13 | -0.584 | 0.08932 | -0.06 | -6.537
-12.5 | -0.565 | 0.08142 | -0.064 | -6.939
-12 | -0.541 | 0.0768 | -0.066 | -7.046
-11.5 | -0.515 | 0.07073 | -0.069 | -7.284
-11 | -0.487 | 0.06411 | -0.073 | -7.6
-10.5 | -0.466 | 0.04999 | -0.086 | -9.321
-10 | -0.464 | 0.02418 | -0.106 | -19.195
-9.5 | -0.425 | 0.02093 | -0.108 | -20.289
-9 | -0.382 | 0.0181 | -0.11 | -21.093
-8.5 | -0.335 | 0.0153 | -0.112 | -21.925
-8 | -0.285 | 0.01362 | -0.114 | -20.893
-7.5 | -0.231 | 0.01346 | -0.115 | -17.185
-7 | -0.176 | 0.0135 | -0.116 | -13.046
-6.5 | -0.12 | 0.01281 | -0.117 | -9.35
-6 | -0.065 | 0.01036 | -0.123 | -6.255
-5.5 | -0.004 | 0.01014 | -0.124 | -0.416
-5 | 0.057 | 0.01 | -0.125 | 5.675
-4.5 | 0.118 | 0.00987 | -0.125 | 11.961
-4 | 0.18 | 0.00971 | -0.126 | 18.483
-3.5 | 0.241 | 0.00796 | -0.127 | 30.297
-3 | 0.303 | 0.00804 | -0.127 | 37.664
-2.5 | 0.365 | 0.00811 | -0.128 | 44.997
-2 | 0.427 | 0.0083 | -0.128 | 51.377
-1.5 | 0.488 | 0.00844 | -0.129 | 57.83
-1 | 0.549 | 0.00856 | -0.13 | 64.19
-0.5 | 0.611 | 0.00758 | -0.129 | 80.617
0 | 0.666 | 0.0089 | -0.13 | 74.836
0.5 | 0.726 | 0.00904 | -0.13 | 80.299
1 | 0.786 | 0.00925 | -0.13 | 84.95
1.5 | 0.845 | 0.00946 | -0.131 | 89.338
2 | 0.905 | 0.00969 | -0.131 | 93.348
2.5 | 0.964 | 0.00992 | -0.132 | 97.192
3 | 1.017 | 0.01019 | -0.132 | 99.813
3.5 | 1.075 | 0.01048 | -0.132 | 102.584
4 | 1.133 | 0.01077 | -0.133 | 105.237
4.5 | 1.19 | 0.01108 | -0.133 | 107.365
5 | 1.247 | 0.0114 | -0.134 | 109.337
5.5 | 1.301 | 0.01179 | -0.134 | 110.329
6 | 1.354 | 0.01222 | -0.134 | 110.782
6.5 | 1.406 | 0.01268 | -0.135 | 110.911
7 | 1.457 | 0.01321 | -0.135 | 110.312
7.5 | 1.505 | 0.01375 | -0.135 | 109.424
8 | 1.55 | 0.01443 | -0.136 | 107.44
8.5 | 1.582 | 0.02422 | -0.135 | 65.32
9 | 1.622 | 0.0255 | -0.135 | 63.613
9.5 | 1.659 | 0.02679 | -0.135 | 61.917
10 | 1.69 | 0.02808 | -0.136 | 60.192
10.5 | 1.717 | 0.0296 | -0.136 | 58.015
11 | 1.74 | 0.03112 | -0.136 | 55.902
11.5 | 1.758 | 0.0327 | -0.136 | 53.74
12 | 1.769 | 0.03463 | -0.136 | 51.079
12.5 | 1.774 | 0.0366 | -0.136 | 48.465
13 | 1.77 | 0.03912 | -0.136 | 45.242
13.5 | 1.761 | 0.04154 | -0.136 | 42.392
14 | 1.747 | 0.04399 | -0.135 | 39.711
14.5 | 1.727 | 0.04681 | -0.135 | 36.887
15 | 1.701 | 0.05013 | -0.135 | 33.934
15.5 | 1.669 | 0.05459 | -0.134 | 30.572
16 | 1.635 | 0.05831 | -0.133 | 28.036
16.5 | 1.593 | 0.06392 | -0.132 | 24.926
17 | 1.543 | 0.07201 | -0.13 | 21.421
17.5 | 1.487 | 0.0822 | -0.128 | 18.085

## 26. Re 500k Mach 0.00 (2)
BIGFOIL.COM POLAR EXPORT
NACA63-716 a=0.8
NACA63-716 a=0.8 |  |  |  | Cl Max: | 1.4832 | at alpha= | 20 | deg
XFOIL ncrit=9 |  |  |  | L/D Max: | 113.169 | at alpha= | 7 | deg
Re: | 500000 |  |  | Cd Min: | 0.20897 | at alpha= | -20 | deg
Mach: | 0 |  |  | Cl=0 at alpha= | -5.4469 | deg
|  |  |  | @ Cl=0.1, Cd= | 0.010168
|  |  |  | @ Cl=0.4, Cd= | 0.0084972
|  |  |  | @ Cl=0.6, Cd= | 0.0088618
alpha (deg) | Cl | Cd | Cm | Cl/Cd
-20 | -0.4072 | 0.20897 | -0.0314 | -1.9486
-19.5 | -0.3848 | 0.20372 | -0.0339 | -1.8889
-19 | -0.3662 | 0.19828 | -0.0374 | -1.8469
-18.5 | -0.3489 | 0.19227 | -0.041 | -1.8146
-18 | -0.341 | 0.18374 | -0.0465 | -1.8559
-17.5 | -0.3286 | 0.17649 | -0.0498 | -1.8619
-17 | -0.3123 | 0.17194 | -0.0512 | -1.8163
-16.5 | -0.2964 | 0.16635 | -0.0541 | -1.7818
-16 | -0.5853 | 0.08544 | -0.0878 | -6.8504
-15.5 | -0.6566 | 0.06119 | -0.1087 | -10.7305
-15 | -0.6318 | 0.05466 | -0.1178 | -11.5587
-14.5 | -0.6131 | 0.04728 | -0.1285 | -12.9674
-14 | -0.6168 | 0.03958 | -0.1371 | -15.5836
-13.5 | -0.6135 | 0.0357 | -0.1384 | -17.1849
-13 | -0.6034 | 0.03335 | -0.1381 | -18.093
-12.5 | -0.5956 | 0.03136 | -0.1371 | -18.9923
-12 | -0.6005 | 0.02891 | -0.1344 | -20.7714
-11.5 | -0.5815 | 0.0265 | -0.1327 | -21.9434
-11 | -0.5449 | 0.02542 | -0.132 | -21.4359
-10.5 | -0.5065 | 0.02404 | -0.1312 | -21.0691
-10 | -0.4643 | 0.02277 | -0.1307 | -20.3909
-9.5 | -0.4216 | 0.02032 | -0.1302 | -20.748
-9 | -0.3729 | 0.01932 | -0.1301 | -19.3012
-8.5 | -0.3223 | 0.01838 | -0.13 | -17.5354
-8 | -0.2732 | 0.01662 | -0.1297 | -16.438
-7.5 | -0.223 | 0.0152 | -0.1296 | -14.6711
-7 | -0.1702 | 0.01418 | -0.1297 | -12.0028
-6.5 | -0.1159 | 0.01336 | -0.13 | -8.6751
-6 | -0.062 | 0.01228 | -0.1305 | -5.0489
-5.5 | -0.006 | 0.01152 | -0.1311 | -0.52083
-5 | 0.0505 | 0.01084 | -0.1318 | 4.6587
-4.5 | 0.1072 | 0.01007 | -0.1327 | 10.6455
-4 | 0.1637 | 0.00905 | -0.1339 | 18.0884
-3.5 | 0.2207 | 0.00841 | -0.1349 | 26.2426
-3 | 0.2786 | 0.00834 | -0.1354 | 33.4053
-2.5 | 0.3365 | 0.00838 | -0.1359 | 40.1551
-2 | 0.3941 | 0.00849 | -0.1362 | 46.4193
-1.5 | 0.4516 | 0.00856 | -0.1366 | 52.757
-1 | 0.5089 | 0.00871 | -0.1369 | 58.4271
-0.5 | 0.5661 | 0.00882 | -0.1372 | 64.1837
0 | 0.6228 | 0.00889 | -0.1375 | 70.0562
0.5 | 0.6797 | 0.00902 | -0.1379 | 75.3548
1 | 0.7363 | 0.00918 | -0.1382 | 80.207
1.5 | 0.7921 | 0.00928 | -0.1384 | 85.3556
2 | 0.848 | 0.00945 | -0.1386 | 89.7354
2.5 | 0.9039 | 0.00967 | -0.1388 | 93.4747
3 | 0.9582 | 0.00981 | -0.1388 | 97.6758
3.5 | 1.0128 | 0.01004 | -0.1388 | 100.8765
4 | 1.0667 | 0.01029 | -0.1387 | 103.6638
4.5 | 1.1188 | 0.01049 | -0.1383 | 106.654
5 | 1.1705 | 0.01074 | -0.1378 | 108.9851
5.5 | 1.2201 | 0.01101 | -0.1369 | 110.8174
6 | 1.2665 | 0.01129 | -0.1354 | 112.1789
6.5 | 1.3121 | 0.01161 | -0.1338 | 113.0146
7 | 1.3535 | 0.01196 | -0.1315 | 113.1689
7.5 | 1.3815 | 0.01243 | -0.1268 | 111.1424
8 | 1.4087 | 0.01299 | -0.1221 | 108.445
8.5 | 1.4316 | 0.01362 | -0.1169 | 105.1101
9 | 1.4495 | 0.01511 | -0.1118 | 95.9298
9.5 | 1.4578 | 0.01728 | -0.1058 | 84.3634
10 | 1.4563 | 0.02031 | -0.0992 | 71.7036
10.5 | 1.4538 | 0.02381 | -0.0934 | 61.0584
11 | 1.4523 | 0.02764 | -0.0884 | 52.5434
11.5 | 1.4537 | 0.03166 | -0.0845 | 45.916
12 | 1.454 | 0.03613 | -0.0811 | 40.2436
12.5 | 1.4547 | 0.04094 | -0.0784 | 35.5325
13 | 1.4558 | 0.04605 | -0.0763 | 31.6135
13.5 | 1.4575 | 0.05142 | -0.0747 | 28.345
14 | 1.4651 | 0.05639 | -0.0736 | 25.9816
14.5 | 1.4675 | 0.06219 | -0.0729 | 23.597
15 | 1.4721 | 0.06795 | -0.0726 | 21.6645
15.5 | 1.4689 | 0.07494 | -0.0727 | 19.601
16 | 1.4746 | 0.08101 | -0.0732 | 18.2027
16.5 | 1.4747 | 0.08798 | -0.0741 | 16.7618
17 | 1.4721 | 0.09548 | -0.0753 | 15.4179
17.5 | 1.4758 | 0.10222 | -0.0767 | 14.4375
18 | 1.4774 | 0.10935 | -0.0785 | 13.5107
18.5 | 1.4737 | 0.11711 | -0.0806 | 12.5839
19 | 1.4782 | 0.12402 | -0.0831 | 11.919
19.5 | 1.481 | 0.13113 | -0.0858 | 11.2941
20 | 1.4832 | 0.13828 | -0.0889 | 10.7261

## 27. Re 500k Mach 0.10 (1)
BIGFOIL.COM POLAR EXPORT
NACA63-716 a=0.8
NACA63-716 a=0.8 |  |  |  | Cl Max: | 1.768 | at alpha= | 12.5 | deg
JavaFoil+Calcfoil stall+Eppler ext transition |  |  |  | L/D Max: | 110.521 | at alpha= | 6.5 | deg
Re: | 500000 |  |  | Cd Min: | 0.00798 | at alpha= | -3.5 | deg
Mach: | 0.1 |  |  | Cl=0 at alpha= | -5.4672 | deg
|  |  |  | @ Cl=0.1, Cd= | 0.0099298
|  |  |  | @ Cl=0.4, Cd= | 0.0082358
|  |  |  | @ Cl=0.6, Cd= | 0.0085465
alpha (deg) | Cl | Cd | Cm | Cl/Cd
-20 | -0.532 | 0.19414 | -0.05 | -2.742
-19.5 | -0.548 | 0.18781 | -0.05 | -2.916
-19 | -0.562 | 0.17563 | -0.051 | -3.201
-18.5 | -0.576 | 0.16727 | -0.052 | -3.443
-18 | -0.588 | 0.164 | -0.051 | -3.584
-17.5 | -0.598 | 0.15545 | -0.052 | -3.849
-17 | -0.607 | 0.14777 | -0.052 | -4.108
-16.5 | -0.614 | 0.13967 | -0.052 | -4.393
-16 | -0.618 | 0.13234 | -0.053 | -4.666
-15.5 | -0.619 | 0.12351 | -0.053 | -5.01
-15 | -0.617 | 0.11622 | -0.055 | -5.312
-14.5 | -0.613 | 0.11007 | -0.056 | -5.567
-14 | -0.605 | 0.10134 | -0.059 | -5.974
-13.5 | -0.594 | 0.09487 | -0.059 | -6.256
-13 | -0.578 | 0.09049 | -0.06 | -6.386
-12.5 | -0.56 | 0.08251 | -0.063 | -6.79
-12 | -0.538 | 0.07789 | -0.064 | -6.903
-11.5 | -0.513 | 0.07198 | -0.068 | -7.124
-11 | -0.485 | 0.06563 | -0.072 | -7.391
-10.5 | -0.463 | 0.05241 | -0.084 | -8.833
-10 | -0.462 | 0.02555 | -0.105 | -18.088
-9.5 | -0.424 | 0.02169 | -0.108 | -19.564
-9 | -0.382 | 0.01848 | -0.111 | -20.677
-8.5 | -0.336 | 0.01575 | -0.113 | -21.305
-8 | -0.286 | 0.01377 | -0.114 | -20.731
-7.5 | -0.232 | 0.01361 | -0.115 | -17.05
-7 | -0.177 | 0.01283 | -0.117 | -13.779
-6.5 | -0.12 | 0.01293 | -0.118 | -9.294
-6 | -0.065 | 0.01039 | -0.124 | -6.267
-5.5 | -0.004 | 0.01027 | -0.125 | -0.413
-5 | 0.057 | 0.01002 | -0.125 | 5.695
-4.5 | 0.119 | 0.00989 | -0.126 | 11.994
-4 | 0.18 | 0.00978 | -0.127 | 18.451
-3.5 | 0.242 | 0.00798 | -0.127 | 30.35
-3 | 0.304 | 0.00806 | -0.128 | 37.761
-2.5 | 0.367 | 0.00814 | -0.128 | 45.104
-2 | 0.429 | 0.00832 | -0.129 | 51.499
-1.5 | 0.49 | 0.00847 | -0.13 | 57.931
-1 | 0.552 | 0.00802 | -0.129 | 68.845
-0.5 | 0.614 | 0.0087 | -0.13 | 70.589
0 | 0.669 | 0.00894 | -0.13 | 74.84
0.5 | 0.73 | 0.00908 | -0.131 | 80.334
1 | 0.79 | 0.00927 | -0.131 | 85.151
1.5 | 0.849 | 0.00951 | -0.131 | 89.358
2 | 0.909 | 0.00973 | -0.132 | 93.416
2.5 | 0.969 | 0.00997 | -0.132 | 97.139
3 | 1.022 | 0.01025 | -0.133 | 99.722
3.5 | 1.08 | 0.01053 | -0.133 | 102.547
4 | 1.138 | 0.01083 | -0.133 | 105.089
4.5 | 1.196 | 0.01116 | -0.134 | 107.178
5 | 1.252 | 0.0115 | -0.134 | 108.887
5.5 | 1.307 | 0.01188 | -0.135 | 110.068
6 | 1.361 | 0.01233 | -0.135 | 110.382
6.5 | 1.412 | 0.01278 | -0.135 | 110.521
7 | 1.463 | 0.01333 | -0.136 | 109.737
7.5 | 1.511 | 0.01389 | -0.136 | 108.793
8 | 1.556 | 0.01456 | -0.136 | 106.893
8.5 | 1.588 | 0.02448 | -0.136 | 64.866
9 | 1.628 | 0.02583 | -0.136 | 63.001
9.5 | 1.664 | 0.02715 | -0.136 | 61.289
10 | 1.694 | 0.02847 | -0.136 | 59.495
10.5 | 1.72 | 0.02996 | -0.136 | 57.404
11 | 1.741 | 0.03154 | -0.137 | 55.2
11.5 | 1.756 | 0.03333 | -0.137 | 52.697
12 | 1.765 | 0.03528 | -0.137 | 50.033
12.5 | 1.768 | 0.03745 | -0.137 | 47.215
13 | 1.761 | 0.03987 | -0.136 | 44.172
13.5 | 1.749 | 0.04244 | -0.136 | 41.207
14 | 1.731 | 0.04514 | -0.136 | 38.343
14.5 | 1.706 | 0.0483 | -0.136 | 35.32
15 | 1.675 | 0.05189 | -0.135 | 32.287
15.5 | 1.637 | 0.05674 | -0.134 | 28.85
16 | 1.597 | 0.06071 | -0.133 | 26.305
16.5 | 1.547 | 0.06741 | -0.132 | 22.95
17 | 1.482 | 0.07965 | -0.128 | 18.6
17.5 | 1.308 | 0.14385 | -0.091 | 9.09

## 28. Re 500k Mach 0.10 (2)
BIGFOIL.COM POLAR EXPORT
NACA63-716 a=0.8
NACA63-716 a=0.8 |  |  |  | Cl Max: | 1.4774 | at alpha= | 20 | deg
XFOIL ncrit=9 |  |  |  | L/D Max: | 112.553 | at alpha= | 6.5 | deg
Re: | 500000 |  |  | Cd Min: | 0.1928 | at alpha= | -18.5 | deg
Mach: | 0.1 |  |  | Cl=0 at alpha= | -5.4437 | deg
|  |  |  | @ Cl=0.1, Cd= | 0.010268
|  |  |  | @ Cl=0.4, Cd= | 0.0085247
|  |  |  | @ Cl=0.6, Cd= | 0.0088988
alpha (deg) | Cl | Cd | Cm | Cl/Cd
-18.5 | -0.3481 | 0.1928 | -0.0413 | -1.8055
-18 | -0.3396 | 0.18435 | -0.0468 | -1.8421
-17.5 | -0.327 | 0.17715 | -0.05 | -1.8459
-17 | -0.3114 | 0.17265 | -0.0513 | -1.8036
-16.5 | -0.2933 | 0.16672 | -0.0549 | -1.7592
-16 | -0.2758 | 0.15667 | -0.0631 | -1.7604
-15.5 | -0.2691 | 0.14299 | -0.0708 | -1.8819
-15 | -0.2482 | 0.13442 | -0.077 | -1.8465
-14.5 | -0.569 | 0.05472 | -0.1229 | -10.3984
-14 | -0.5859 | 0.04365 | -0.1352 | -13.4227
-13.5 | -0.595 | 0.0377 | -0.139 | -15.7825
-13 | -0.5833 | 0.03521 | -0.1391 | -16.5663
-12.5 | -0.5729 | 0.0332 | -0.1386 | -17.256
-12 | -0.5816 | 0.03003 | -0.1365 | -19.3673
-11.5 | -0.5773 | 0.02741 | -0.1341 | -21.0617
-11 | -0.5429 | 0.0261 | -0.1333 | -20.8008
-10.5 | -0.5061 | 0.02465 | -0.1325 | -20.5314
-10 | -0.4655 | 0.02319 | -0.1318 | -20.0733
-9.5 | -0.4234 | 0.02072 | -0.1312 | -20.4344
-9 | -0.3749 | 0.01964 | -0.1311 | -19.0886
-8.5 | -0.3243 | 0.01863 | -0.131 | -17.4074
-8 | -0.2745 | 0.01696 | -0.1306 | -16.1851
-7.5 | -0.2245 | 0.01538 | -0.1305 | -14.5969
-7 | -0.1716 | 0.01432 | -0.1305 | -11.9832
-6.5 | -0.117 | 0.01345 | -0.1308 | -8.6989
-6 | -0.0628 | 0.01236 | -0.1312 | -5.0809
-5.5 | -0.0064 | 0.01163 | -0.1317 | -0.5503
-5 | 0.0504 | 0.01092 | -0.1324 | 4.6154
-4.5 | 0.1075 | 0.01017 | -0.1333 | 10.5703
-4 | 0.1643 | 0.00915 | -0.1346 | 17.9563
-3.5 | 0.2217 | 0.00845 | -0.1356 | 26.2367
-3 | 0.2799 | 0.00837 | -0.1361 | 33.4409
-2.5 | 0.3381 | 0.00841 | -0.1366 | 40.2021
-2 | 0.3961 | 0.00852 | -0.1369 | 46.4906
-1.5 | 0.4539 | 0.00859 | -0.1373 | 52.8405
-1 | 0.5115 | 0.00874 | -0.1376 | 58.524
-0.5 | 0.569 | 0.00885 | -0.1379 | 64.2938
0 | 0.6262 | 0.00894 | -0.1382 | 70.0447
0.5 | 0.6833 | 0.00906 | -0.1386 | 75.4194
1 | 0.7401 | 0.00921 | -0.1388 | 80.3583
1.5 | 0.7965 | 0.00934 | -0.139 | 85.2784
2 | 0.8526 | 0.0095 | -0.1392 | 89.7474
2.5 | 0.9087 | 0.00972 | -0.1394 | 93.4877
3 | 0.9634 | 0.00987 | -0.1394 | 97.6089
3.5 | 1.0182 | 0.0101 | -0.1393 | 100.8119
4 | 1.0725 | 0.01036 | -0.1392 | 103.5232
4.5 | 1.1248 | 0.01057 | -0.1387 | 106.4144
5 | 1.1766 | 0.01082 | -0.1381 | 108.7431
5.5 | 1.2263 | 0.01109 | -0.1372 | 110.5771
6 | 1.2726 | 0.01137 | -0.1356 | 111.9261
6.5 | 1.318 | 0.01171 | -0.1339 | 112.5534
7 | 1.3589 | 0.01208 | -0.1313 | 112.4917
7.5 | 1.3851 | 0.01257 | -0.1261 | 110.1909
8 | 1.4118 | 0.01318 | -0.1213 | 107.1168
8.5 | 1.4346 | 0.01386 | -0.1161 | 103.5065
9 | 1.4519 | 0.01543 | -0.1109 | 94.0959
9.5 | 1.458 | 0.01777 | -0.1046 | 82.0484
10 | 1.4557 | 0.02093 | -0.0981 | 69.5509
10.5 | 1.4522 | 0.0246 | -0.0923 | 59.0325
11 | 1.4505 | 0.02856 | -0.0875 | 50.7878
11.5 | 1.4504 | 0.03283 | -0.0836 | 44.1791
12 | 1.4512 | 0.03741 | -0.0804 | 38.7918
12.5 | 1.4511 | 0.04242 | -0.0777 | 34.2079
13 | 1.4517 | 0.04772 | -0.0757 | 30.4212
13.5 | 1.4544 | 0.05312 | -0.0743 | 27.3795
14 | 1.4597 | 0.0585 | -0.0733 | 24.9521
14.5 | 1.463 | 0.06431 | -0.0727 | 22.7492
15 | 1.4655 | 0.07048 | -0.0726 | 20.7931
15.5 | 1.4638 | 0.07742 | -0.0728 | 18.9073
16 | 1.4685 | 0.08376 | -0.0733 | 17.5322
16.5 | 1.4658 | 0.09124 | -0.0744 | 16.0653
17 | 1.4659 | 0.09849 | -0.0757 | 14.8837
17.5 | 1.4691 | 0.10541 | -0.0773 | 13.937
18 | 1.4702 | 0.11269 | -0.0793 | 13.0464
18.5 | 1.4687 | 0.12027 | -0.0814 | 12.2117
19 | 1.4725 | 0.12735 | -0.084 | 11.5626
19.5 | 1.4751 | 0.13456 | -0.0869 | 10.9624
20 | 1.4774 | 0.14175 | -0.0901 | 10.4226

## 29. Re 500k Mach 0.25 (1)
BIGFOIL.COM POLAR EXPORT
NACA63-716 a=0.8
NACA63-716 a=0.8 |  |  |  | Cl Max: | 1.738 | at alpha= | 11.5 | deg
JavaFoil+Calcfoil stall+Eppler ext transition |  |  |  | L/D Max: | 108.292 | at alpha= | 6 | deg
Re: | 500000 |  |  | Cd Min: | 0.00807 | at alpha= | -1.5 | deg
Mach: | 0.25 |  |  | Cl=0 at alpha= | -5.4683 | deg
|  |  |  | @ Cl=0.1, Cd= | 0.010092
|  |  |  | @ Cl=0.4, Cd= | 0.0083811
|  |  |  | @ Cl=0.6, Cd= | 0.008817
alpha (deg) | Cl | Cd | Cm | Cl/Cd
-18 | -0.273 | 0.18756 | -0.051 | -1.453
-17.5 | -0.32 | 0.17888 | -0.051 | -1.791
-17 | -0.363 | 0.16795 | -0.052 | -2.162
-16.5 | -0.401 | 0.15772 | -0.053 | -2.545
-16 | -0.435 | 0.14779 | -0.053 | -2.945
-15.5 | -0.464 | 0.13793 | -0.054 | -3.366
-15 | -0.488 | 0.12668 | -0.054 | -3.853
-14.5 | -0.507 | 0.116 | -0.056 | -4.37
-14 | -0.52 | 0.10862 | -0.057 | -4.784
-13.5 | -0.523 | 0.1021 | -0.034 | -5.123
-13 | -0.527 | 0.09532 | -0.058 | -5.531
-12.5 | -0.519 | 0.10586 | -0.05 | -4.907
-12 | -0.511 | 0.08383 | -0.061 | -6.09
-11.5 | -0.494 | 0.07782 | -0.063 | -6.348
-11 | -0.472 | 0.07186 | -0.066 | -6.572
-10.5 | -0.446 | 0.06564 | -0.07 | -6.797
-10 | -0.417 | 0.05882 | -0.076 | -7.085
-9.5 | -0.406 | 0.03483 | -0.101 | -11.664
-9 | -0.382 | 0.02167 | -0.111 | -17.622
-8.5 | -0.338 | 0.01768 | -0.114 | -19.109
-8 | -0.29 | 0.01514 | -0.117 | -19.144
-7.5 | -0.236 | 0.01359 | -0.118 | -17.381
-7 | -0.18 | 0.01356 | -0.119 | -13.29
-6.5 | -0.123 | 0.01279 | -0.12 | -9.589
-6 | -0.064 | 0.01283 | -0.122 | -4.985
-5.5 | -0.004 | 0.01049 | -0.128 | -0.415
-5 | 0.059 | 0.01017 | -0.129 | 5.757
-4.5 | 0.122 | 0.01005 | -0.129 | 12.123
-4 | 0.185 | 0.00994 | -0.13 | 18.644
-3.5 | 0.249 | 0.00985 | -0.131 | 25.265
-3 | 0.313 | 0.00824 | -0.131 | 37.926
-2.5 | 0.377 | 0.00832 | -0.132 | 45.344
-2 | 0.441 | 0.00849 | -0.133 | 51.878
-1.5 | 0.504 | 0.00807 | -0.132 | 62.449
-1 | 0.567 | 0.00875 | -0.133 | 64.816
-0.5 | 0.631 | 0.00888 | -0.133 | 71.018
0 | 0.687 | 0.00911 | -0.134 | 75.357
0.5 | 0.748 | 0.00931 | -0.134 | 80.356
1 | 0.81 | 0.0095 | -0.134 | 85.217
1.5 | 0.871 | 0.00976 | -0.135 | 89.245
2 | 0.933 | 0.01001 | -0.135 | 93.173
2.5 | 0.994 | 0.01027 | -0.136 | 96.733
3 | 1.048 | 0.01056 | -0.136 | 99.231
3.5 | 1.108 | 0.0109 | -0.137 | 101.663
4 | 1.167 | 0.01121 | -0.137 | 104.104
4.5 | 1.226 | 0.01158 | -0.137 | 105.901
5 | 1.284 | 0.01196 | -0.138 | 107.347
5.5 | 1.34 | 0.01237 | -0.138 | 108.284
6 | 1.394 | 0.01287 | -0.138 | 108.292
6.5 | 1.446 | 0.01341 | -0.139 | 107.875
7 | 1.497 | 0.01402 | -0.139 | 106.77
7.5 | 1.544 | 0.01464 | -0.139 | 105.489
8 | 1.589 | 0.01545 | -0.14 | 102.833
8.5 | 1.618 | 0.02616 | -0.139 | 61.863
9 | 1.655 | 0.0277 | -0.139 | 59.731
9.5 | 1.687 | 0.02919 | -0.139 | 57.794
10 | 1.711 | 0.03085 | -0.14 | 55.461
10.5 | 1.729 | 0.03253 | -0.14 | 53.137
11 | 1.737 | 0.03451 | -0.14 | 50.334
11.5 | 1.738 | 0.03688 | -0.14 | 47.131
12 | 1.731 | 0.03949 | -0.139 | 43.847
12.5 | 1.715 | 0.04202 | -0.139 | 40.824
13 | 1.685 | 0.04505 | -0.139 | 37.394
13.5 | 1.643 | 0.04882 | -0.138 | 33.647
14 | 1.59 | 0.05297 | -0.138 | 30.013
14.5 | 1.525 | 0.05831 | -0.137 | 26.145
15 | 1.439 | 0.06769 | -0.133 | 21.254
15.5 | 1.216 | 0.1305 | -0.082 | 9.318
16 | 1.141 | 0.1445 | -0.071 | 7.899
16.5 | 1.067 | 0.1533 | -0.068 | 6.961

## 30. Re 500k Mach 0.25 (2)
BIGFOIL.COM POLAR EXPORT
NACA63-716 a=0.8
NACA63-716 a=0.8 |  |  |  | Cl Max: | 1.4608 | at alpha= | 9 | deg
XFOIL ncrit=9 |  |  |  | L/D Max: | 109.126 | at alpha= | 6.5 | deg
Re: | 500000 |  |  | Cd Min: | 0.15809 | at alpha= | -16 | deg
Mach: | 0.25 |  |  | Cl=0 at alpha= | -5.4215 | deg
|  |  |  | @ Cl=0.1, Cd= | 0.010752
|  |  |  | @ Cl=0.4, Cd= | 0.0086693
|  |  |  | @ Cl=0.6, Cd= | 0.0090723
alpha (deg) | Cl | Cd | Cm | Cl/Cd
-16 | -0.2584 | 0.15809 | -0.0684 | -1.6345
-15 | -0.2218 | 0.13744 | -0.082 | -1.6138
-14.5 | -0.2023 | 0.12828 | -0.0891 | -1.577
-14 | -0.1868 | 0.11949 | -0.0954 | -1.5633
-13.5 | -0.1696 | 0.11187 | -0.1012 | -1.516
-13 | -0.333 | 0.06775 | -0.1241 | -4.9151
-12.5 | -0.4007 | 0.05123 | -0.1359 | -7.8216
-12 | -0.4457 | 0.04171 | -0.1408 | -10.6857
-11.5 | -0.4778 | 0.03526 | -0.1424 | -13.5508
-11 | -0.4855 | 0.03135 | -0.1413 | -15.4864
-10.5 | -0.4791 | 0.02914 | -0.1394 | -16.4413
-10 | -0.4568 | 0.02661 | -0.1381 | -17.1665
-9.5 | -0.4248 | 0.02414 | -0.1373 | -17.5973
-9 | -0.3827 | 0.02173 | -0.1365 | -17.6116
-8.5 | -0.3331 | 0.02036 | -0.1363 | -16.3605
-8 | -0.2817 | 0.01881 | -0.1358 | -14.9761
-7.5 | -0.2319 | 0.0165 | -0.1352 | -14.0545
-7 | -0.1784 | 0.01517 | -0.135 | -11.7601
-6.5 | -0.1229 | 0.01406 | -0.1349 | -8.7411
-6 | -0.0671 | 0.01293 | -0.1351 | -5.1895
-5.5 | -0.0092 | 0.01212 | -0.1356 | -0.75908
-5 | 0.0494 | 0.01134 | -0.1361 | 4.3563
-4.5 | 0.1088 | 0.01065 | -0.1368 | 10.216
-4 | 0.1677 | 0.0097 | -0.138 | 17.2887
-3.5 | 0.2268 | 0.0087 | -0.1393 | 26.069
-3 | 0.287 | 0.00856 | -0.1399 | 33.528
-2.5 | 0.3472 | 0.00859 | -0.1403 | 40.4191
-2 | 0.4071 | 0.00868 | -0.1406 | 46.9009
-1.5 | 0.4668 | 0.00879 | -0.1409 | 53.1058
-1 | 0.5262 | 0.00895 | -0.1411 | 58.7933
-0.5 | 0.5853 | 0.00904 | -0.1414 | 64.7456
0 | 0.6444 | 0.00917 | -0.1417 | 70.2726
0.5 | 0.7036 | 0.00934 | -0.1421 | 75.3319
1 | 0.7615 | 0.00944 | -0.1422 | 80.6674
1.5 | 0.8198 | 0.00962 | -0.1424 | 85.2183
2 | 0.878 | 0.00983 | -0.1425 | 89.3184
2.5 | 0.9346 | 0.00999 | -0.1424 | 93.5536
3 | 0.9917 | 0.01023 | -0.1424 | 96.9404
3.5 | 1.0482 | 0.01048 | -0.1422 | 100.0191
4 | 1.1027 | 0.01072 | -0.1416 | 102.8638
4.5 | 1.1568 | 0.011 | -0.1409 | 105.1636
5 | 1.2105 | 0.01132 | -0.1402 | 106.9346
5.5 | 1.2598 | 0.01161 | -0.1385 | 108.5099
6 | 1.3049 | 0.01196 | -0.1362 | 109.1054
6.5 | 1.3477 | 0.01235 | -0.1334 | 109.1255
7 | 1.3808 | 0.01279 | -0.1288 | 107.9593
7.5 | 1.4046 | 0.01346 | -0.1229 | 104.3536
8 | 1.4298 | 0.01434 | -0.1177 | 99.7071
8.5 | 1.4494 | 0.01535 | -0.1119 | 94.4235
9 | 1.4608 | 0.0175 | -0.1059 | 83.4743
9.5 | 1.4585 | 0.0207 | -0.099 | 70.4589
10 | 1.4507 | 0.02472 | -0.0926 | 58.6853
10.5 | 1.4434 | 0.02929 | -0.0872 | 49.2796
11 | 1.4389 | 0.03418 | -0.0831 | 42.0977
11.5 | 1.4356 | 0.03945 | -0.0798 | 36.3904
12 | 1.4334 | 0.04499 | -0.0772 | 31.8604
12.5 | 1.4318 | 0.05086 | -0.0752 | 28.1518
13 | 1.4328 | 0.05684 | -0.0739 | 25.2076
13.5 | 1.4347 | 0.06302 | -0.0731 | 22.7658
14 | 1.4315 | 0.0701 | -0.0727 | 20.4208

## 31. Re 500k Mach 0.50 (1)
BIGFOIL.COM POLAR EXPORT
NACA63-716 a=0.8
NACA63-716 a=0.8 |  |  |  | Cl Max: | 1.675 | at alpha= | 8.5 | deg
JavaFoil+Calcfoil stall+Eppler ext transition |  |  |  | L/D Max: | 99.294 | at alpha= | 5 | deg
Re: | 500000 |  |  | Cd Min: | 0.00892 | at alpha= | -3 | deg
Mach: | 0.5 |  |  | Cl=0 at alpha= | -5.4627 | deg
|  |  |  | @ Cl=0.1, Cd= | 0.012804
|  |  |  | @ Cl=0.4, Cd= | 0.0089829
|  |  |  | @ Cl=0.6, Cd= | 0.0094051
alpha (deg) | Cl | Cd | Cm | Cl/Cd
-20 | -0.83 | 0.22974 | -0.068 | -3.612
-19.5 | -0.802 | 0.22316 | -0.068 | -3.592
-19 | -0.773 | 0.21761 | -0.068 | -3.554
-18.5 | -0.744 | 0.20689 | -0.066 | -3.595
-18 | -0.715 | 0.19935 | -0.066 | -3.586
-17.5 | -0.687 | 0.19186 | -0.066 | -3.579
-17 | -0.658 | 0.19477 | -0.066 | -3.38
-16.5 | -0.63 | 0.18186 | -0.067 | -3.465
-16 | -0.601 | 0.18112 | -0.065 | -3.317
-15.5 | -0.572 | 0.17166 | -0.063 | -3.33
-15 | -0.543 | 0.16244 | -0.063 | -3.345
-14.5 | -0.515 | 0.15801 | -0.064 | -3.259
-14 | -0.487 | 0.15485 | -0.064 | -3.142
-13.5 | -0.458 | 0.15086 | -0.064 | -3.037
-13 | -0.429 | 0.14179 | -0.06 | -3.023
-12.5 | -0.4 | 0.13686 | -0.059 | -2.924
-12 | -0.372 | 0.13345 | -0.06 | -2.786
-11.5 | -0.343 | 0.13033 | -0.06 | -2.634
-11 | -0.315 | 0.12717 | -0.06 | -2.476
-10.5 | -0.286 | 0.11164 | -0.055 | -2.561
-10 | -0.258 | 0.10487 | -0.056 | -2.456
-9.5 | -0.23 | 0.07511 | -0.064 | -3.059
-9 | -0.201 | 0.06787 | -0.065 | -2.967
-8.5 | -0.283 | 0.06098 | -0.069 | -4.642
-8 | -0.258 | 0.05397 | -0.075 | -4.783
-7.5 | -0.232 | 0.03228 | -0.114 | -7.188
-7 | -0.166 | 0.04659 | -0.076 | -3.565
-6.5 | -0.132 | 0.01641 | -0.132 | -8.038
-6 | -0.069 | 0.01507 | -0.133 | -4.607
-5.5 | -0.005 | 0.01308 | -0.135 | -0.349
-5 | 0.062 | 0.01315 | -0.136 | 4.706
-4.5 | 0.129 | 0.01254 | -0.137 | 10.322
-4 | 0.198 | 0.01223 | -0.138 | 16.192
-3.5 | 0.278 | 0.00997 | -0.145 | 27.867
-3 | 0.349 | 0.00892 | -0.145 | 39.142
-2.5 | 0.422 | 0.00901 | -0.146 | 46.814
-2 | 0.493 | 0.00915 | -0.146 | 53.807
-1.5 | 0.563 | 0.00928 | -0.147 | 60.702
-1 | 0.634 | 0.00952 | -0.147 | 66.617
-0.5 | 0.705 | 0.00969 | -0.148 | 72.8
0 | 0.763 | 0.01013 | -0.148 | 75.339
0.5 | 0.832 | 0.01038 | -0.149 | 80.118
1 | 0.9 | 0.01069 | -0.149 | 84.246
1.5 | 0.969 | 0.01102 | -0.15 | 87.914
2 | 1.037 | 0.01137 | -0.15 | 91.172
2.5 | 1.105 | 0.01177 | -0.151 | 93.877
3 | 1.162 | 0.0122 | -0.151 | 95.208
3.5 | 1.228 | 0.01266 | -0.152 | 96.98
4 | 1.293 | 0.0132 | -0.152 | 97.94
4.5 | 1.357 | 0.01374 | -0.153 | 98.807
5 | 1.42 | 0.0143 | -0.153 | 99.294
5.5 | 1.479 | 0.01504 | -0.153 | 98.325
6 | 1.534 | 0.01579 | -0.154 | 97.184
6.5 | 1.585 | 0.0167 | -0.154 | 94.88
7 | 1.631 | 0.01781 | -0.154 | 91.575
7.5 | 1.654 | 0.03118 | -0.153 | 53.051
8 | 1.674 | 0.03383 | -0.153 | 49.497
8.5 | 1.675 | 0.03667 | -0.153 | 45.679
9 | 1.646 | 0.04003 | -0.153 | 41.117
9.5 | 1.555 | 0.04467 | -0.152 | 34.805
10 | 0.852 | 0.10007 | -0.055 | 8.514
10.5 | 0.879 | 0.11215 | -0.062 | 7.839
11 | 0.906 | 0.11517 | -0.063 | 7.862
11.5 | 0.933 | 0.13417 | -0.069 | 6.954
12 | 0.959 | 0.13159 | -0.07 | 7.29
12.5 | 0.986 | 0.13997 | -0.072 | 7.041
13 | 1.013 | 0.14755 | -0.078 | 6.868
13.5 | 1.039 | 0.15735 | -0.078 | 6.606

## 32. Re 500k Mach 0.50 (2)
BIGFOIL.COM POLAR EXPORT
NACA63-716 a=0.8
NACA63-716 a=0.8 |  |  |  | Cl Max: | 1.4905 | at alpha= | 8.5 | deg
XFOIL ncrit=9 |  |  |  | L/D Max: | 95.3539 | at alpha= | 4.5 | deg
Re: | 500000 |  |  | Cd Min: | 0.2306 | at alpha= | -20 | deg
Mach: | 0.5 |  |  | Cl=0 at alpha= | -5.3476 | deg
|  |  |  | @ Cl=0.1, Cd= | 0.012604
|  |  |  | @ Cl=0.4, Cd= | 0.0094299
|  |  |  | @ Cl=0.6, Cd= | 0.0099416
alpha (deg) | Cl | Cd | Cm | Cl/Cd
-20 | -0.4024 | 0.2306 | -0.0371 | -1.745
-19.5 | -0.3782 | 0.22375 | -0.0417 | -1.6903
-19 | -0.3555 | 0.21673 | -0.0464 | -1.6403
-18.5 | -0.3357 | 0.20946 | -0.0508 | -1.6027
-17.5 | -0.2818 | 0.19319 | -0.0638 | -1.4587
-17 | -0.2465 | 0.18461 | -0.0722 | -1.3352
-16.5 | -0.2155 | 0.17516 | -0.081 | -1.2303
-16 | -0.1917 | 0.1651 | -0.0905 | -1.1611
-15.5 | -0.1685 | 0.15641 | -0.0968 | -1.0773
-15 | -0.1365 | 0.14998 | -0.1001 | -0.91012
-14.5 | -0.1225 | 0.14157 | -0.104 | -0.8653
-14 | -0.1101 | 0.13352 | -0.1075 | -0.8246
-13.5 | -0.0921 | 0.12784 | -0.1096 | -0.72043
-13 | -0.0837 | 0.11969 | -0.1128 | -0.69931
-12.5 | -0.0766 | 0.11196 | -0.1158 | -0.68417
-12 | -0.0681 | 0.10457 | -0.119 | -0.65124
-11.5 | -0.0571 | 0.09836 | -0.1215 | -0.58052
-11 | -0.0479 | 0.09193 | -0.1248 | -0.52105
-10.5 | -0.0467 | 0.08365 | -0.1284 | -0.55828
-10 | -0.0449 | 0.07603 | -0.1311 | -0.59056
-9 | -0.1652 | 0.04322 | -0.1525 | -3.8223
-8 | -0.2188 | 0.02975 | -0.1566 | -7.3546
-7.5 | -0.2173 | 0.0253 | -0.1566 | -8.5889
-7 | -0.1867 | 0.02139 | -0.1559 | -8.7284
-6.5 | -0.1378 | 0.01849 | -0.1548 | -7.4527
-6 | -0.0805 | 0.01639 | -0.1536 | -4.9115
-5.5 | -0.0192 | 0.01486 | -0.1527 | -1.2921
-5 | 0.0438 | 0.01349 | -0.1524 | 3.2468
-4.5 | 0.1098 | 0.01245 | -0.1525 | 8.8193
-4 | 0.1778 | 0.01167 | -0.153 | 15.2356
-3.5 | 0.2463 | 0.01079 | -0.1539 | 22.8267
-3 | 0.3147 | 0.00956 | -0.1557 | 32.9184
-2.5 | 0.383 | 0.0094 | -0.1561 | 40.7447
-2 | 0.4513 | 0.00952 | -0.1561 | 47.4055
-1.5 | 0.5193 | 0.00972 | -0.1562 | 53.4259
-1 | 0.5863 | 0.0099 | -0.1561 | 59.2222
-0.5 | 0.6522 | 0.0101 | -0.156 | 64.5743
0 | 0.7185 | 0.01031 | -0.1559 | 69.6896
0.5 | 0.7845 | 0.01053 | -0.1558 | 74.5014
1 | 0.8482 | 0.01075 | -0.1553 | 78.9023
1.5 | 0.9132 | 0.01102 | -0.155 | 82.8675
2 | 0.9763 | 0.01131 | -0.1542 | 86.3218
2.5 | 1.0376 | 0.01164 | -0.1531 | 89.1409
3 | 1.1011 | 0.01201 | -0.1522 | 91.6819
3.5 | 1.1582 | 0.01241 | -0.1501 | 93.328
4 | 1.2136 | 0.01284 | -0.1476 | 94.5171
4.5 | 1.2663 | 0.01328 | -0.1444 | 95.3539
5 | 1.3101 | 0.01381 | -0.1397 | 94.866
5.5 | 1.3517 | 0.01453 | -0.1348 | 93.0282
6 | 1.3876 | 0.01538 | -0.129 | 90.2211
6.5 | 1.4219 | 0.01643 | -0.1233 | 86.5429
7 | 1.4549 | 0.01771 | -0.1176 | 82.1513
7.5 | 1.4788 | 0.01949 | -0.1112 | 75.8748
8 | 1.4879 | 0.02218 | -0.1039 | 67.083
8.5 | 1.4905 | 0.02576 | -0.097 | 57.861
9 | 1.477 | 0.03083 | -0.0905 | 47.9079
9.5 | 1.4564 | 0.0376 | -0.0855 | 38.734
10 | 1.4345 | 0.04517 | -0.0817 | 31.7578
10.5 | 1.4157 | 0.05313 | -0.0792 | 26.646
11 | 1.4029 | 0.06113 | -0.0777 | 22.9495
11.5 | 1.391 | 0.06954 | -0.077 | 20.0029
12 | 1.3841 | 0.07791 | -0.0769 | 17.7654
12.5 | 1.378 | 0.08666 | -0.0774 | 15.9012
13 | 1.3752 | 0.09535 | -0.0784 | 14.4227
13.5 | 1.3727 | 0.10433 | -0.0799 | 13.1573

## 33. Re 750k Mach 0.00 (1)
BIGFOIL.COM POLAR EXPORT
NACA63-716 a=0.8
NACA63-716 a=0.8 |  |  |  | Cl Max: | 1.78 | at alpha= | 12.5 | deg
JavaFoil+Calcfoil stall+Eppler ext transition |  |  |  | L/D Max: | 122.933 | at alpha= | 6 | deg
Re: | 750000 |  |  | Cd Min: | 0.00713 | at alpha= | -3.5 | deg
Mach: | 0 |  |  | Cl=0 at alpha= | -5.4672 | deg
|  |  |  | @ Cl=0.1, Cd= | 0.0090525
|  |  |  | @ Cl=0.4, Cd= | 0.0073121
|  |  |  | @ Cl=0.6, Cd= | 0.0077681
alpha (deg) | Cl | Cd | Cm | Cl/Cd
-20 | -0.578 | 0.18645 | -0.052 | -3.1
-19.5 | -0.591 | 0.17467 | -0.052 | -3.381
-19 | -0.602 | 0.16756 | -0.053 | -3.594
-18.5 | -0.613 | 0.16035 | -0.053 | -3.821
-18 | -0.621 | 0.15362 | -0.053 | -4.045
-17.5 | -0.629 | 0.14754 | -0.054 | -4.262
-17 | -0.634 | 0.13861 | -0.054 | -4.576
-16.5 | -0.638 | 0.1328 | -0.055 | -4.803
-16 | -0.639 | 0.1237 | -0.055 | -5.164
-15.5 | -0.637 | 0.11719 | -0.056 | -5.439
-15 | -0.633 | 0.11141 | -0.057 | -5.684
-14.5 | -0.626 | 0.10422 | -0.058 | -6.006
-14 | -0.617 | 0.09558 | -0.061 | -6.45
-13.5 | -0.603 | 0.0901 | -0.063 | -6.69
-13 | -0.585 | 0.08571 | -0.063 | -6.83
-12.5 | -0.568 | 0.07743 | -0.068 | -7.329
-12 | -0.544 | 0.07255 | -0.07 | -7.498
-11.5 | -0.52 | 0.06551 | -0.074 | -7.932
-11 | -0.503 | 0.05008 | -0.087 | -10.05
-10.5 | -0.5 | 0.02714 | -0.103 | -18.422
-10 | -0.47 | 0.02058 | -0.108 | -22.828
-9.5 | -0.428 | 0.01837 | -0.109 | -23.324
-9 | -0.384 | 0.01623 | -0.111 | -23.659
-8.5 | -0.337 | 0.01222 | -0.113 | -27.609
-8 | -0.286 | 0.012 | -0.114 | -23.839
-7.5 | -0.232 | 0.01188 | -0.116 | -19.55
-7 | -0.177 | 0.01211 | -0.117 | -14.608
-6.5 | -0.125 | 0.00969 | -0.123 | -12.887
-6 | -0.065 | 0.00944 | -0.123 | -6.867
-5.5 | -0.004 | 0.00928 | -0.124 | -0.455
-5 | 0.057 | 0.00913 | -0.125 | 6.22
-4.5 | 0.118 | 0.00902 | -0.125 | 13.093
-4 | 0.18 | 0.00889 | -0.126 | 20.189
-3.5 | 0.241 | 0.00713 | -0.127 | 33.828
-3 | 0.303 | 0.00717 | -0.127 | 42.223
-2.5 | 0.365 | 0.00725 | -0.128 | 50.325
-2 | 0.427 | 0.00736 | -0.128 | 57.959
-1.5 | 0.488 | 0.0075 | -0.129 | 65.082
-1 | 0.549 | 0.00762 | -0.13 | 72.074
-0.5 | 0.611 | 0.0078 | -0.13 | 78.335
0 | 0.672 | 0.00803 | -0.131 | 83.743
0.5 | 0.729 | 0.00738 | -0.131 | 98.757
1 | 0.789 | 0.00829 | -0.131 | 95.164
1.5 | 0.848 | 0.00849 | -0.131 | 99.908
2 | 0.908 | 0.00869 | -0.132 | 104.423
2.5 | 0.967 | 0.0089 | -0.132 | 108.579
3 | 1.02 | 0.00917 | -0.132 | 111.288
3.5 | 1.078 | 0.00942 | -0.133 | 114.505
4 | 1.136 | 0.00967 | -0.133 | 117.47
4.5 | 1.193 | 0.00998 | -0.134 | 119.59
5 | 1.25 | 0.0103 | -0.134 | 121.317
5.5 | 1.305 | 0.01064 | -0.134 | 122.598
6 | 1.358 | 0.01105 | -0.135 | 122.933
6.5 | 1.41 | 0.01148 | -0.135 | 122.829
7 | 1.46 | 0.01195 | -0.135 | 122.183
7.5 | 1.508 | 0.0125 | -0.136 | 120.624
8 | 1.554 | 0.01311 | -0.136 | 118.511
8.5 | 1.585 | 0.02241 | -0.135 | 70.707
9 | 1.625 | 0.0236 | -0.135 | 68.849
9.5 | 1.662 | 0.0248 | -0.136 | 66.989
10 | 1.693 | 0.02601 | -0.136 | 65.096
10.5 | 1.72 | 0.02731 | -0.136 | 62.98
11 | 1.743 | 0.02876 | -0.136 | 60.593
11.5 | 1.761 | 0.03028 | -0.136 | 58.157
12 | 1.775 | 0.03181 | -0.137 | 55.789
12.5 | 1.78 | 0.03359 | -0.137 | 52.999
13 | 1.777 | 0.03588 | -0.136 | 49.523
13.5 | 1.768 | 0.03813 | -0.136 | 46.36
14 | 1.754 | 0.04025 | -0.136 | 43.568
14.5 | 1.735 | 0.04284 | -0.136 | 40.493
15 | 1.709 | 0.04589 | -0.136 | 37.243
15.5 | 1.679 | 0.04954 | -0.135 | 33.884
16 | 1.646 | 0.05275 | -0.135 | 31.196
16.5 | 1.606 | 0.05736 | -0.134 | 28.003
17 | 1.563 | 0.06254 | -0.133 | 24.992
17.5 | 1.516 | 0.06847 | -0.132 | 22.136

## 34. Re 750k Mach 0.00 (2)
BIGFOIL.COM POLAR EXPORT
NACA63-716 a=0.8
NACA63-716 a=0.8 |  |  |  | Cl Max: | 1.5387 | at alpha= | 17.5 | deg
XFOIL ncrit=9 |  |  |  | L/D Max: | 127.845 | at alpha= | 6.5 | deg
Re: | 750000 |  |  | Cd Min: | 0.13204 | at alpha= | 20 | deg
Mach: | 0 |  |  | Cl=0 at alpha= | -5.4372 | deg
|  |  |  | @ Cl=0.1, Cd= | 0.0091159
|  |  |  | @ Cl=0.4, Cd= | 0.0072156
|  |  |  | @ Cl=0.6, Cd= | 0.0075345
alpha (deg) | Cl | Cd | Cm | Cl/Cd
-18 | -0.6131 | 0.11269 | -0.0706 | -5.4406
-17 | -0.7812 | 0.06646 | -0.1001 | -11.7544
-16.5 | -0.7935 | 0.0533 | -0.114 | -14.8874
-16 | -0.7762 | 0.0459 | -0.1232 | -16.9107
-15.5 | -0.7702 | 0.04016 | -0.1277 | -19.1783
-15 | -0.7618 | 0.03614 | -0.1295 | -21.0791
-14.5 | -0.7432 | 0.03346 | -0.1302 | -22.2116
-14 | -0.7305 | 0.03043 | -0.1306 | -24.0059
-13.5 | -0.7176 | 0.02778 | -0.1304 | -25.8315
-13 | -0.6976 | 0.02575 | -0.1299 | -27.0913
-12.5 | -0.6796 | 0.024 | -0.1287 | -28.3167
-12 | -0.6571 | 0.02246 | -0.1277 | -29.2565
-11.5 | -0.6251 | 0.0206 | -0.127 | -30.3447
-11 | -0.5814 | 0.01977 | -0.1269 | -29.4082
-10.5 | -0.535 | 0.01886 | -0.1269 | -28.3669
-10 | -0.4864 | 0.01801 | -0.1269 | -27.0072
-9.5 | -0.4408 | 0.01637 | -0.1268 | -26.9273
-9 | -0.3898 | 0.01542 | -0.127 | -25.2789
-8.5 | -0.3366 | 0.01469 | -0.1273 | -22.9135
-8 | -0.2841 | 0.01372 | -0.1276 | -20.707
-7.5 | -0.231 | 0.01267 | -0.1281 | -18.232
-7 | -0.176 | 0.01193 | -0.1286 | -14.7527
-6.5 | -0.12 | 0.01137 | -0.1291 | -10.5541
-6 | -0.0643 | 0.01053 | -0.1298 | -6.1064
-5.5 | -0.0072 | 0.01002 | -0.1306 | -0.71856
-5 | 0.0501 | 0.00956 | -0.1313 | 5.2406
-4.5 | 0.1074 | 0.00905 | -0.1321 | 11.8674
-4 | 0.165 | 0.00837 | -0.1332 | 19.7133
-3.5 | 0.2222 | 0.00753 | -0.1344 | 29.5086
-3 | 0.28 | 0.00724 | -0.1352 | 38.674
-2.5 | 0.3383 | 0.00719 | -0.1358 | 47.0515
-2 | 0.3964 | 0.00721 | -0.1364 | 54.9792
-1.5 | 0.4543 | 0.0073 | -0.1369 | 62.2329
-1 | 0.5119 | 0.00738 | -0.1373 | 69.3631
-0.5 | 0.5695 | 0.00746 | -0.1378 | 76.3405
0 | 0.6268 | 0.0076 | -0.1382 | 82.4737
0.5 | 0.6835 | 0.0077 | -0.1385 | 88.7662
1 | 0.7405 | 0.00779 | -0.1389 | 95.0578
1.5 | 0.7967 | 0.00797 | -0.1392 | 99.9624
2 | 0.8526 | 0.00809 | -0.1394 | 105.3894
2.5 | 0.9084 | 0.00824 | -0.1396 | 110.2427
3 | 0.9632 | 0.00847 | -0.1397 | 113.719
3.5 | 1.0177 | 0.00863 | -0.1397 | 117.9258
4 | 1.0713 | 0.00882 | -0.1395 | 121.4626
4.5 | 1.1239 | 0.00908 | -0.1392 | 123.7775
5.5 | 1.2237 | 0.00964 | -0.1376 | 126.9398
6.5 | 1.3168 | 0.0103 | -0.1348 | 127.8447
7 | 1.3554 | 0.01073 | -0.1319 | 126.3187
7.5 | 1.3843 | 0.01134 | -0.1274 | 122.0723
8 | 1.411 | 0.01218 | -0.1228 | 115.8456
8.5 | 1.4304 | 0.01342 | -0.1174 | 106.5872
9.5 | 1.445 | 0.01744 | -0.1046 | 82.8555
10 | 1.4495 | 0.02026 | -0.0989 | 71.5449
10.5 | 1.4534 | 0.02339 | -0.0937 | 62.1377
11 | 1.4611 | 0.02655 | -0.0896 | 55.032
11.5 | 1.4687 | 0.03001 | -0.0859 | 48.9404
12 | 1.4735 | 0.03398 | -0.0826 | 43.3637
12.5 | 1.4799 | 0.03815 | -0.08 | 38.7916
13 | 1.4887 | 0.04233 | -0.0779 | 35.1689
13.5 | 1.4987 | 0.04663 | -0.0762 | 32.1403
14 | 1.5051 | 0.0515 | -0.0748 | 29.2252
14.5 | 1.5167 | 0.05604 | -0.074 | 27.0646
15 | 1.5176 | 0.06201 | -0.0733 | 24.4735
15.5 | 1.5284 | 0.06699 | -0.0731 | 22.8153
16 | 1.5334 | 0.07286 | -0.0732 | 21.0458
16.5 | 1.5277 | 0.0804 | -0.0738 | 19.0012
17 | 1.5348 | 0.08637 | -0.0745 | 17.7701
17.5 | 1.5387 | 0.09289 | -0.0757 | 16.5648
18 | 1.5344 | 0.10082 | -0.0774 | 15.2192
18.5 | 1.5287 | 0.10913 | -0.0796 | 14.0081
19 | 1.5302 | 0.11637 | -0.0819 | 13.1494
19.5 | 1.53 | 0.12398 | -0.0846 | 12.3407
20 | 1.5272 | 0.13204 | -0.0879 | 11.5662

## 35. Re 750k Mach 0.10 (1)
BIGFOIL.COM POLAR EXPORT
NACA63-716 a=0.8
NACA63-716 a=0.8 |  |  |  | Cl Max: | 1.775 | at alpha= | 12.5 | deg
JavaFoil+Calcfoil stall+Eppler ext transition |  |  |  | L/D Max: | 122.382 | at alpha= | 6 | deg
Re: | 750000 |  |  | Cd Min: | 0.00716 | at alpha= | -3.5 | deg
Mach: | 0.1 |  |  | Cl=0 at alpha= | -5.4672 | deg
|  |  |  | @ Cl=0.1, Cd= | 0.0090606
|  |  |  | @ Cl=0.4, Cd= | 0.0073498
|  |  |  | @ Cl=0.6, Cd= | 0.0078126
alpha (deg) | Cl | Cd | Cm | Cl/Cd
-20 | -0.533 | 0.18986 | -0.052 | -2.806
-19.5 | -0.548 | 0.17793 | -0.052 | -3.081
-19 | -0.563 | 0.17089 | -0.052 | -3.293
-18.5 | -0.577 | 0.16073 | -0.053 | -3.587
-18 | -0.588 | 0.15713 | -0.053 | -3.745
-17.5 | -0.599 | 0.14786 | -0.053 | -4.051
-17 | -0.608 | 0.14134 | -0.054 | -4.3
-16.5 | -0.614 | 0.13272 | -0.055 | -4.628
-16 | -0.618 | 0.12615 | -0.055 | -4.902
-15.5 | -0.62 | 0.12011 | -0.056 | -5.161
-15 | -0.618 | 0.11161 | -0.057 | -5.54
-14.5 | -0.614 | 0.10629 | -0.058 | -5.774
-14 | -0.607 | 0.09736 | -0.061 | -6.23
-13.5 | -0.595 | 0.09162 | -0.062 | -6.494
-13 | -0.579 | 0.08677 | -0.062 | -6.676
-12.5 | -0.562 | 0.0788 | -0.067 | -7.138
-12 | -0.54 | 0.07401 | -0.069 | -7.301
-11.5 | -0.516 | 0.06742 | -0.073 | -7.659
-11 | -0.493 | 0.05759 | -0.081 | -8.565
-10.5 | -0.499 | 0.02783 | -0.103 | -17.926
-10 | -0.469 | 0.02129 | -0.108 | -22.026
-9.5 | -0.428 | 0.01887 | -0.11 | -22.695
-9 | -0.385 | 0.01655 | -0.111 | -23.232
-8.5 | -0.338 | 0.01249 | -0.114 | -27.065
-8 | -0.287 | 0.01214 | -0.115 | -23.63
-7.5 | -0.233 | 0.01124 | -0.116 | -20.73
-7 | -0.178 | 0.01222 | -0.117 | -14.532
-6.5 | -0.125 | 0.00972 | -0.123 | -12.911
-6 | -0.065 | 0.00946 | -0.124 | -6.882
-5.5 | -0.004 | 0.00941 | -0.125 | -0.451
-5 | 0.057 | 0.00913 | -0.125 | 6.245
-4.5 | 0.119 | 0.00903 | -0.126 | 13.131
-4 | 0.18 | 0.00891 | -0.127 | 20.241
-3.5 | 0.242 | 0.00716 | -0.127 | 33.836
-3 | 0.304 | 0.00719 | -0.128 | 42.324
-2.5 | 0.367 | 0.00727 | -0.128 | 50.446
-2 | 0.429 | 0.00742 | -0.129 | 57.809
-1.5 | 0.49 | 0.00756 | -0.13 | 64.865
-1 | 0.552 | 0.00765 | -0.13 | 72.221
-0.5 | 0.614 | 0.00786 | -0.131 | 78.082
0 | 0.675 | 0.00805 | -0.131 | 83.878
0.5 | 0.732 | 0.00741 | -0.131 | 98.773
1 | 0.792 | 0.00832 | -0.132 | 95.196
1.5 | 0.852 | 0.00853 | -0.132 | 99.888
2 | 0.912 | 0.00873 | -0.132 | 104.398
2.5 | 0.971 | 0.00895 | -0.133 | 108.52
3 | 1.025 | 0.00922 | -0.133 | 111.185
3.5 | 1.083 | 0.00946 | -0.133 | 114.513
4 | 1.141 | 0.00973 | -0.134 | 117.293
4.5 | 1.199 | 0.01004 | -0.134 | 119.363
5 | 1.255 | 0.01039 | -0.135 | 120.813
5.5 | 1.311 | 0.01072 | -0.135 | 122.286
6 | 1.364 | 0.01114 | -0.135 | 122.382
6.5 | 1.416 | 0.01157 | -0.136 | 122.341
7 | 1.467 | 0.01205 | -0.136 | 121.679
7.5 | 1.515 | 0.01263 | -0.136 | 119.885
8 | 1.56 | 0.01327 | -0.137 | 117.534
8.5 | 1.591 | 0.02265 | -0.136 | 70.214
9 | 1.63 | 0.02391 | -0.136 | 68.179
9.5 | 1.666 | 0.02511 | -0.136 | 66.36
10 | 1.697 | 0.02635 | -0.137 | 64.391
10.5 | 1.723 | 0.02773 | -0.137 | 62.143
11 | 1.744 | 0.02915 | -0.137 | 59.837
11.5 | 1.76 | 0.03073 | -0.137 | 57.282
12 | 1.772 | 0.03245 | -0.137 | 54.598
12.5 | 1.775 | 0.03437 | -0.137 | 51.635
13 | 1.768 | 0.03662 | -0.137 | 48.291
13.5 | 1.756 | 0.03894 | -0.137 | 45.089
14 | 1.738 | 0.04143 | -0.137 | 41.943
14.5 | 1.713 | 0.04425 | -0.136 | 38.724
15 | 1.684 | 0.04744 | -0.136 | 35.487
15.5 | 1.647 | 0.0514 | -0.135 | 32.051
16 | 1.609 | 0.05446 | -0.135 | 29.555
16.5 | 1.564 | 0.05964 | -0.134 | 26.223
17 | 1.513 | 0.06553 | -0.133 | 23.094
17.5 | 1.45 | 0.07638 | -0.13 | 18.991

## 36. Re 750k Mach 0.10 (2)
BIGFOIL.COM POLAR EXPORT
NACA63-716 a=0.8
NACA63-716 a=0.8 |  |  |  | Cl Max: | 1.5296 | at alpha= | 17.5 | deg
XFOIL ncrit=9 |  |  |  | L/D Max: | 127.57 | at alpha= | 6.5 | deg
Re: | 750000 |  |  | Cd Min: | 0.13684 | at alpha= | 20 | deg
Mach: | 0.1 |  |  | Cl=0 at alpha= | -5.4341 | deg
|  |  |  | @ Cl=0.1, Cd= | 0.0091876
|  |  |  | @ Cl=0.4, Cd= | 0.0072423
|  |  |  | @ Cl=0.6, Cd= | 0.0075571
alpha (deg) | Cl | Cd | Cm | Cl/Cd
-17.5 | -0.616 | 0.10541 | -0.0758 | -5.8438
-16.5 | -0.7501 | 0.06147 | -0.1092 | -12.2027
-16 | -0.7505 | 0.05064 | -0.1212 | -14.8203
-15.5 | -0.7512 | 0.04319 | -0.1278 | -17.3929
-15 | -0.7475 | 0.03834 | -0.1301 | -19.4966
-14.5 | -0.7316 | 0.03522 | -0.1311 | -20.7723
-14 | -0.7181 | 0.03209 | -0.1318 | -22.3777
-13.5 | -0.7088 | 0.02899 | -0.1316 | -24.4498
-13 | -0.6894 | 0.02674 | -0.1315 | -25.7816
-12.5 | -0.6682 | 0.02497 | -0.1308 | -26.7601
-12 | -0.6546 | 0.02305 | -0.129 | -28.3991
-11.5 | -0.6247 | 0.02116 | -0.1285 | -29.5227
-11 | -0.5828 | 0.02019 | -0.1281 | -28.8658
-10.5 | -0.537 | 0.01923 | -0.1281 | -27.9251
-10 | -0.4878 | 0.01849 | -0.1281 | -26.3818
-9.5 | -0.443 | 0.01666 | -0.1278 | -26.5906
-9 | -0.3921 | 0.01565 | -0.1279 | -25.0543
-8.5 | -0.3389 | 0.01487 | -0.1283 | -22.7909
-8 | -0.2852 | 0.01406 | -0.1285 | -20.2845
-7.5 | -0.2328 | 0.01281 | -0.1289 | -18.1733
-7 | -0.1775 | 0.01204 | -0.1294 | -14.7425
-6.5 | -0.1212 | 0.01144 | -0.1299 | -10.5944
-6 | -0.0652 | 0.01061 | -0.1306 | -6.1451
-5.5 | -0.0076 | 0.01011 | -0.1312 | -0.75173
-5 | 0.0501 | 0.00962 | -0.132 | 5.2079
-4.5 | 0.1078 | 0.00912 | -0.1327 | 11.8202
-4 | 0.1656 | 0.00844 | -0.1338 | 19.6209
-3.5 | 0.2233 | 0.0076 | -0.1351 | 29.3816
-3 | 0.2815 | 0.00726 | -0.1359 | 38.7741
-2.5 | 0.3399 | 0.00723 | -0.1365 | 47.0124
-2 | 0.3985 | 0.00724 | -0.1371 | 55.0414
-1.5 | 0.4568 | 0.00733 | -0.1376 | 62.3192
-1 | 0.5146 | 0.00743 | -0.138 | 69.2598
-0.5 | 0.5726 | 0.0075 | -0.1385 | 76.3467
0 | 0.6302 | 0.00762 | -0.1389 | 82.7034
1 | 0.7445 | 0.00783 | -0.1396 | 95.083
1.5 | 0.8012 | 0.008 | -0.1399 | 100.15
2 | 0.8571 | 0.00815 | -0.14 | 105.1656
2.5 | 0.9133 | 0.00829 | -0.1402 | 110.1689
3 | 0.9685 | 0.00851 | -0.1403 | 113.8073
3.5 | 1.023 | 0.00869 | -0.1402 | 117.7215
4 | 1.077 | 0.00888 | -0.14 | 121.2838
4.5 | 1.13 | 0.00913 | -0.1396 | 123.7678
5 | 1.1812 | 0.00942 | -0.139 | 125.3928
5.5 | 1.2301 | 0.0097 | -0.1379 | 126.8144
6 | 1.2776 | 0.01002 | -0.1365 | 127.505
6.5 | 1.3229 | 0.01037 | -0.1348 | 127.5699
7 | 1.3586 | 0.01083 | -0.1313 | 125.4478
7.5 | 1.388 | 0.01148 | -0.1268 | 120.9059
8 | 1.4144 | 0.01237 | -0.1221 | 114.3411
8.5 | 1.4332 | 0.01367 | -0.1166 | 104.8427
9 | 1.4403 | 0.01558 | -0.1098 | 92.4454
9.5 | 1.4453 | 0.01793 | -0.1035 | 80.6079
10 | 1.4495 | 0.02085 | -0.0979 | 69.5204
10.5 | 1.4532 | 0.02409 | -0.0928 | 60.3238
11 | 1.4595 | 0.02744 | -0.0886 | 53.1888
11.5 | 1.4659 | 0.03113 | -0.085 | 47.0896
12 | 1.47 | 0.0353 | -0.0817 | 41.6431
12.5 | 1.4766 | 0.03957 | -0.0792 | 37.3161
13 | 1.4847 | 0.04396 | -0.0772 | 33.7739
13.5 | 1.4953 | 0.04833 | -0.0757 | 30.9394
14 | 1.502 | 0.05331 | -0.0744 | 28.1748
14.5 | 1.5117 | 0.05819 | -0.0736 | 25.9787
15 | 1.5139 | 0.06414 | -0.0731 | 23.6031
15.5 | 1.5229 | 0.0695 | -0.073 | 21.9122
16 | 1.5253 | 0.07585 | -0.0732 | 20.1094
16.5 | 1.5222 | 0.08319 | -0.0739 | 18.2979
17 | 1.5272 | 0.0896 | -0.0748 | 17.0446
17.5 | 1.5296 | 0.09651 | -0.0762 | 15.8491
18 | 1.5209 | 0.10526 | -0.0783 | 14.449
18.5 | 1.5206 | 0.11284 | -0.0805 | 13.4757
19 | 1.5207 | 0.12046 | -0.083 | 12.6241
19.5 | 1.5197 | 0.12832 | -0.086 | 11.843
20 | 1.5147 | 0.13684 | -0.0896 | 11.0691

## 37. Re 750k Mach 0.25 (1)
BIGFOIL.COM POLAR EXPORT
NACA63-716 a=0.8
NACA63-716 a=0.8 |  |  |  | Cl Max: | 1.745 | at alpha= | 11.5 | deg
JavaFoil+Calcfoil stall+Eppler ext transition |  |  |  | L/D Max: | 120.385 | at alpha= | 5.5 | deg
Re: | 750000 |  |  | Cd Min: | 0.00734 | at alpha= | -3 | deg
Mach: | 0.25 |  |  | Cl=0 at alpha= | -5.4683 | deg
|  |  |  | @ Cl=0.1, Cd= | 0.0092184
|  |  |  | @ Cl=0.4, Cd= | 0.0074659
|  |  |  | @ Cl=0.6, Cd= | 0.0079186
alpha (deg) | Cl | Cd | Cm | Cl/Cd
-18 | -0.273 | 0.1759 | -0.052 | -1.55
-17.5 | -0.321 | 0.16807 | -0.052 | -1.908
-17 | -0.363 | 0.15814 | -0.053 | -2.298
-16.5 | -0.402 | 0.14893 | -0.054 | -2.697
-16 | -0.435 | 0.13783 | -0.054 | -3.159
-15.5 | -0.464 | 0.12946 | -0.055 | -3.588
-15 | -0.489 | 0.12335 | -0.056 | -3.96
-14.5 | -0.507 | 0.11183 | -0.057 | -4.537
-14 | -0.52 | 0.10493 | -0.058 | -4.958
-13.5 | -0.527 | 0.10009 | -0.058 | -5.261
-13 | -0.528 | 0.09277 | -0.06 | -5.691
-12.5 | -0.52 | 0.09964 | -0.05 | -5.214
-12 | -0.511 | 0.08131 | -0.062 | -6.288
-11.5 | -0.495 | 0.07477 | -0.066 | -6.623
-11 | -0.474 | 0.06835 | -0.07 | -6.937
-10.5 | -0.449 | 0.06161 | -0.075 | -7.29
-10 | -0.431 | 0.0455 | -0.092 | -9.482
-9.5 | -0.423 | 0.02352 | -0.109 | -17.998
-9 | -0.386 | 0.01878 | -0.113 | -20.536
-8.5 | -0.342 | 0.0151 | -0.116 | -22.637
-8 | -0.291 | 0.0122 | -0.117 | -23.877
-7.5 | -0.237 | 0.01195 | -0.119 | -19.858
-7 | -0.181 | 0.01218 | -0.12 | -14.849
-6.5 | -0.123 | 0.01222 | -0.121 | -10.078
-6 | -0.067 | 0.00968 | -0.127 | -6.898
-5.5 | -0.004 | 0.00959 | -0.128 | -0.454
-5 | 0.059 | 0.00929 | -0.129 | 6.304
-4.5 | 0.122 | 0.00918 | -0.129 | 13.264
-4 | 0.185 | 0.00906 | -0.13 | 20.457
-3.5 | 0.249 | 0.00901 | -0.131 | 27.638
-3 | 0.313 | 0.00734 | -0.131 | 42.577
-2.5 | 0.377 | 0.00743 | -0.132 | 50.747
-2 | 0.441 | 0.00753 | -0.133 | 58.473
-1.5 | 0.504 | 0.0077 | -0.133 | 65.45
-1 | 0.567 | 0.0078 | -0.134 | 72.752
-0.5 | 0.631 | 0.00803 | -0.134 | 78.569
0 | 0.689 | 0.00818 | -0.134 | 84.297
0.5 | 0.751 | 0.00835 | -0.134 | 89.891
1 | 0.812 | 0.00854 | -0.135 | 95.151
1.5 | 0.874 | 0.00876 | -0.135 | 99.763
2 | 0.935 | 0.00898 | -0.136 | 104.18
2.5 | 0.996 | 0.00924 | -0.136 | 107.865
3 | 1.051 | 0.00951 | -0.137 | 110.533
3.5 | 1.111 | 0.00978 | -0.137 | 113.563
4 | 1.17 | 0.01008 | -0.137 | 116.122
4.5 | 1.229 | 0.01043 | -0.138 | 117.841
5 | 1.287 | 0.0108 | -0.138 | 119.173
5.5 | 1.343 | 0.01116 | -0.139 | 120.385
6 | 1.397 | 0.01164 | -0.139 | 120.041
6.5 | 1.45 | 0.01214 | -0.139 | 119.38
7 | 1.5 | 0.01269 | -0.14 | 118.212
7.5 | 1.548 | 0.01333 | -0.14 | 116.124
8 | 1.592 | 0.01411 | -0.14 | 112.878
8.5 | 1.621 | 0.02422 | -0.139 | 66.926
9 | 1.657 | 0.02565 | -0.139 | 64.618
9.5 | 1.69 | 0.02698 | -0.14 | 62.633
10 | 1.714 | 0.02848 | -0.14 | 60.167
10.5 | 1.732 | 0.03009 | -0.14 | 57.55
11 | 1.743 | 0.03178 | -0.14 | 54.83
11.5 | 1.745 | 0.03393 | -0.14 | 51.415
12 | 1.738 | 0.03623 | -0.14 | 47.966
12.5 | 1.722 | 0.03859 | -0.14 | 44.62
13 | 1.691 | 0.04129 | -0.14 | 40.967
13.5 | 1.65 | 0.04468 | -0.139 | 36.931
14 | 1.599 | 0.04825 | -0.139 | 33.133
14.5 | 1.537 | 0.05246 | -0.138 | 29.306
15 | 1.464 | 0.05809 | -0.137 | 25.198
15.5 | 1.373 | 0.06721 | -0.134 | 20.43
16 | 1.162 | 0.12949 | -0.094 | 8.978
16.5 | 1.078 | 0.14248 | -0.086 | 7.565

## 38. Re 750k Mach 0.25 (2)
BIGFOIL.COM POLAR EXPORT
NACA63-716 a=0.8
NACA63-716 a=0.8 |  |  |  | Cl Max: | 1.4901 | at alpha= | 15.5 | deg
XFOIL ncrit=9 |  |  |  | L/D Max: | 125.057 | at alpha= | 6 | deg
Re: | 750000 |  |  | Cd Min: | 0.19973 | at alpha= | -19 | deg
Mach: | 0.25 |  |  | Cl=0 at alpha= | -5.4114 | deg
|  |  |  | @ Cl=0.1, Cd= | 0.0095165
|  |  |  | @ Cl=0.4, Cd= | 0.0074102
|  |  |  | @ Cl=0.6, Cd= | 0.007718
alpha (deg) | Cl | Cd | Cm | Cl/Cd
-19 | -0.3646 | 0.19973 | -0.0398 | -1.8255
-18.5 | -0.3453 | 0.19401 | -0.0436 | -1.7798
-17.5 | -0.3028 | 0.17589 | -0.0585 | -1.7215
-17 | -0.2787 | 0.16631 | -0.0664 | -1.6758
-16.5 | -0.2563 | 0.15727 | -0.0718 | -1.6297
-16 | -0.242 | 0.14757 | -0.0779 | -1.6399
-15 | -0.5374 | 0.06993 | -0.1174 | -7.6848
-14.5 | -0.5852 | 0.0555 | -0.1272 | -10.5441
-14 | -0.61 | 0.04638 | -0.1326 | -13.1522
-13.5 | -0.6028 | 0.04155 | -0.135 | -14.5078
-13 | -0.6092 | 0.03603 | -0.137 | -16.9081
-12.5 | -0.6044 | 0.03194 | -0.1378 | -18.923
-12 | -0.5902 | 0.02896 | -0.138 | -20.3798
-11.5 | -0.5779 | 0.02615 | -0.1372 | -22.0994
-11 | -0.5722 | 0.02346 | -0.1353 | -24.3905
-10.5 | -0.5378 | 0.02189 | -0.135 | -24.5683
-10 | -0.4958 | 0.02054 | -0.1344 | -24.1383
-9.5 | -0.4499 | 0.01899 | -0.1341 | -23.6914
-9 | -0.4031 | 0.01721 | -0.1336 | -23.4224
-8.5 | -0.3501 | 0.01605 | -0.1335 | -21.8131
-8 | -0.2947 | 0.01514 | -0.1335 | -19.465
-7.5 | -0.2419 | 0.0137 | -0.1334 | -17.6569
-7 | -0.1856 | 0.01272 | -0.1337 | -14.5912
-6.5 | -0.1279 | 0.01192 | -0.1341 | -10.7299
-6 | -0.0699 | 0.01106 | -0.1346 | -6.3201
-5.5 | -0.0106 | 0.01051 | -0.1351 | -1.0086
-5 | 0.0492 | 0.00993 | -0.1358 | 4.9547
-4.5 | 0.1094 | 0.00944 | -0.1365 | 11.589
-3.5 | 0.2288 | 0.00801 | -0.1386 | 28.5643
-3 | 0.289 | 0.00743 | -0.1397 | 38.8964
-2.5 | 0.3496 | 0.00736 | -0.1403 | 47.5
-2 | 0.4098 | 0.00742 | -0.1408 | 55.2291
-1.5 | 0.4699 | 0.00747 | -0.1413 | 62.905
-1 | 0.53 | 0.00757 | -0.1417 | 70.0132
-0.5 | 0.5893 | 0.0077 | -0.1421 | 76.5325
0 | 0.6486 | 0.0078 | -0.1424 | 83.1538
0.5 | 0.7077 | 0.00791 | -0.1427 | 89.469
1 | 0.7663 | 0.00809 | -0.143 | 94.7219
1.5 | 0.8246 | 0.00822 | -0.1432 | 100.3163
2 | 0.8826 | 0.00837 | -0.1433 | 105.448
2.5 | 0.9397 | 0.00861 | -0.1433 | 109.1405
3 | 0.9968 | 0.00877 | -0.1432 | 113.6602
3.5 | 1.0527 | 0.00899 | -0.1429 | 117.0968
4 | 1.1072 | 0.00927 | -0.1423 | 119.4391
4.5 | 1.1614 | 0.0095 | -0.1417 | 122.2526
5 | 1.2137 | 0.00976 | -0.1406 | 124.3545
5.5 | 1.2618 | 0.01009 | -0.1388 | 125.0545
6 | 1.3081 | 0.01046 | -0.1367 | 125.0574
6.5 | 1.3468 | 0.01087 | -0.1331 | 123.9006
7 | 1.3772 | 0.01155 | -0.1282 | 119.2381
8 | 1.4313 | 0.01359 | -0.1183 | 105.3201
8.5 | 1.4456 | 0.01534 | -0.1121 | 94.2373
9 | 1.4475 | 0.01786 | -0.1048 | 81.047
10 | 1.4473 | 0.0245 | -0.0927 | 59.0735
10.5 | 1.4481 | 0.02852 | -0.088 | 50.7749
11 | 1.4516 | 0.03274 | -0.0842 | 44.3372
12 | 1.4563 | 0.04243 | -0.0783 | 34.3224
12.5 | 1.463 | 0.04736 | -0.0764 | 30.891
13 | 1.4698 | 0.05254 | -0.0748 | 27.9749
13.5 | 1.4725 | 0.05844 | -0.0737 | 25.1968
14 | 1.482 | 0.06383 | -0.0731 | 23.2179
14.5 | 1.4825 | 0.07053 | -0.0728 | 21.0194
15 | 1.487 | 0.07696 | -0.073 | 19.3217
15.5 | 1.4901 | 0.0838 | -0.0736 | 17.7816
16 | 1.4817 | 0.09242 | -0.0749 | 16.0322
16.5 | 1.4853 | 0.09963 | -0.0762 | 14.9082
17 | 1.4857 | 0.10741 | -0.0781 | 13.832
17.5 | 1.4795 | 0.11631 | -0.0808 | 12.7203
18 | 1.4772 | 0.12476 | -0.0837 | 11.8403
18.5 | 1.4768 | 0.133 | -0.0868 | 11.1038
19 | 1.475 | 0.14153 | -0.0906 | 10.4218
19.5 | 1.4697 | 0.15068 | -0.0951 | 9.7538
20 | 1.4663 | 0.15961 | -0.0998 | 9.1868

## 39. Re 750k Mach 0.50 (1)
BIGFOIL.COM POLAR EXPORT
NACA63-716 a=0.8
NACA63-716 a=0.8 |  |  |  | Cl Max: | 1.68 | at alpha= | 8.5 | deg
JavaFoil+Calcfoil stall+Eppler ext transition |  |  |  | L/D Max: | 110.289 | at alpha= | 5 | deg
Re: | 750000 |  |  | Cd Min: | 0.0072 | at alpha= | -2.5 | deg
Mach: | 0.5 |  |  | Cl=0 at alpha= | -5.4627 | deg
|  |  |  | @ Cl=0.1, Cd= | 0.011937
|  |  |  | @ Cl=0.4, Cd= | 0.0073356
|  |  |  | @ Cl=0.6, Cd= | 0.0084294
alpha (deg) | Cl | Cd | Cm | Cl/Cd
-20 | -0.83 | 0.20815 | -0.068 | -3.987
-19.5 | -0.802 | 0.20488 | -0.068 | -3.913
-19 | -0.774 | 0.19941 | -0.068 | -3.879
-18.5 | -0.744 | 0.19219 | -0.067 | -3.872
-18 | -0.715 | 0.18253 | -0.066 | -3.917
-17.5 | -0.687 | 0.17962 | -0.066 | -3.823
-17 | -0.658 | 0.1774 | -0.066 | -3.711
-16.5 | -0.63 | 0.16593 | -0.067 | -3.797
-16 | -0.601 | 0.16374 | -0.066 | -3.672
-15.5 | -0.572 | 0.1582 | -0.063 | -3.614
-15 | -0.543 | 0.14785 | -0.063 | -3.675
-14.5 | -0.515 | 0.14351 | -0.064 | -3.588
-14 | -0.487 | 0.14032 | -0.064 | -3.468
-13.5 | -0.458 | 0.13639 | -0.064 | -3.359
-13 | -0.429 | 0.12951 | -0.06 | -3.311
-12.5 | -0.4 | 0.12646 | -0.06 | -3.165
-12 | -0.372 | 0.12305 | -0.06 | -3.022
-11.5 | -0.343 | 0.11994 | -0.061 | -2.863
-11 | -0.315 | 0.11676 | -0.061 | -2.697
-10.5 | -0.286 | 0.10333 | -0.056 | -2.768
-10 | -0.258 | 0.09764 | -0.057 | -2.638
-9.5 | -0.23 | 0.07351 | -0.065 | -3.126
-9 | -0.201 | 0.06688 | -0.066 | -3.011
-8.5 | -0.283 | 0.05909 | -0.071 | -4.795
-8 | -0.259 | 0.05202 | -0.078 | -4.976
-7.5 | -0.244 | 0.02033 | -0.126 | -11.982
-7 | -0.192 | 0.01526 | -0.131 | -12.594
-6.5 | -0.133 | 0.01476 | -0.133 | -8.989
-6 | -0.07 | 0.01249 | -0.134 | -5.581
-5.5 | -0.005 | 0.01249 | -0.135 | -0.367
-5 | 0.062 | 0.01182 | -0.137 | 5.254
-4.5 | 0.13 | 0.01203 | -0.138 | 10.803
-4 | 0.207 | 0.0098 | -0.145 | 21.087
-3.5 | 0.278 | 0.00969 | -0.146 | 28.678
-3 | 0.349 | 0.00765 | -0.146 | 45.61
-2.5 | 0.422 | 0.0072 | -0.146 | 58.537
-2 | 0.493 | 0.00818 | -0.147 | 60.199
-1.5 | 0.563 | 0.00832 | -0.147 | 67.765
-1 | 0.634 | 0.00853 | -0.148 | 74.41
-0.5 | 0.705 | 0.00867 | -0.148 | 81.297
0 | 0.765 | 0.00906 | -0.149 | 84.447
0.5 | 0.834 | 0.00931 | -0.149 | 89.605
1 | 0.902 | 0.00958 | -0.15 | 94.187
1.5 | 0.971 | 0.00986 | -0.15 | 98.46
2 | 1.039 | 0.01021 | -0.151 | 101.812
2.5 | 1.107 | 0.01057 | -0.151 | 104.802
3 | 1.165 | 0.01095 | -0.152 | 106.34
3.5 | 1.231 | 0.0114 | -0.152 | 107.962
4 | 1.296 | 0.01186 | -0.153 | 109.263
4.5 | 1.361 | 0.01235 | -0.153 | 110.146
5 | 1.423 | 0.01291 | -0.153 | 110.289
5.5 | 1.483 | 0.0136 | -0.154 | 108.974
6 | 1.538 | 0.01429 | -0.154 | 107.578
6.5 | 1.589 | 0.01518 | -0.155 | 104.637
7 | 1.634 | 0.01624 | -0.155 | 100.637
7.5 | 1.657 | 0.02893 | -0.154 | 57.275
8 | 1.679 | 0.0313 | -0.154 | 53.629
8.5 | 1.68 | 0.03383 | -0.154 | 49.663
9 | 1.652 | 0.03701 | -0.154 | 44.624
9.5 | 1.56 | 0.04131 | -0.153 | 37.77
10 | 0.852 | 0.09228 | -0.057 | 9.234
10.5 | 0.879 | 0.1028 | -0.063 | 8.555
11 | 0.906 | 0.10619 | -0.063 | 8.529
11.5 | 0.933 | 0.11934 | -0.071 | 7.82
12 | 0.959 | 0.12 | -0.071 | 7.994
12.5 | 0.986 | 0.12668 | -0.072 | 7.781
13 | 1.013 | 0.1354 | -0.078 | 7.485
13.5 | 1.04 | 0.14323 | -0.079 | 7.258

## 40. Re 750k Mach 0.50 (2)
BIGFOIL.COM POLAR EXPORT
NACA63-716 a=0.8
NACA63-716 a=0.8 |  |  |  | Cl Max: | 1.4929 | at alpha= | 8 | deg
XFOIL ncrit=9 |  |  |  | L/D Max: | 109.536 | at alpha= | 4 | deg
Re: | 750000 |  |  | Cd Min: | 0.22929 | at alpha= | -20 | deg
Mach: | 0.5 |  |  | Cl=0 at alpha= | -5.3265 | deg
|  |  |  | @ Cl=0.1, Cd= | 0.010974
|  |  |  | @ Cl=0.4, Cd= | 0.0081136
|  |  |  | @ Cl=0.6, Cd= | 0.0083768
alpha (deg) | Cl | Cd | Cm | Cl/Cd
-20 | -0.4027 | 0.22929 | -0.0382 | -1.7563
-19.5 | -0.3792 | 0.22158 | -0.0429 | -1.7113
-19 | -0.3445 | 0.2138 | -0.0507 | -1.6113
-18.5 | -0.3076 | 0.20507 | -0.0599 | -1.5
-18 | -0.2767 | 0.19591 | -0.0679 | -1.4124
-17.5 | -0.257 | 0.18643 | -0.0748 | -1.3785
-17 | -0.2348 | 0.17888 | -0.0787 | -1.3126
-16.5 | -0.2115 | 0.17241 | -0.0821 | -1.2267
-15.5 | -0.1808 | 0.1554 | -0.0896 | -1.1634
-15 | -0.1687 | 0.14634 | -0.0938 | -1.1528
-14.5 | -0.1505 | 0.13968 | -0.0971 | -1.0775
-14 | -0.1346 | 0.13236 | -0.1007 | -1.0169
-13.5 | -0.1309 | 0.12222 | -0.1054 | -1.071
-13 | -0.1122 | 0.11642 | -0.1082 | -0.96375
-12.5 | -0.1015 | 0.10863 | -0.1122 | -0.93436
-12 | -0.1056 | 0.09817 | -0.1173 | -1.0757
-11.5 | -0.0865 | 0.09299 | -0.12 | -0.93021
-11 | -0.0956 | 0.08262 | -0.1254 | -1.1571
-10.5 | -0.0787 | 0.07752 | -0.128 | -1.0152
-10 | -0.1023 | 0.06583 | -0.1342 | -1.554
-9.5 | -0.1674 | 0.04839 | -0.1455 | -3.4594
-9 | -0.2137 | 0.03737 | -0.153 | -5.7185
-8.5 | -0.239 | 0.03028 | -0.156 | -7.893
-8 | -0.2619 | 0.02495 | -0.1552 | -10.497
-7.5 | -0.246 | 0.02081 | -0.1557 | -11.8212
-7 | -0.2032 | 0.01781 | -0.1547 | -11.4093
-6.5 | -0.1483 | 0.01561 | -0.1536 | -9.5003
-5.5 | -0.0229 | 0.01278 | -0.1523 | -1.7919
-5 | 0.0431 | 0.01162 | -0.1525 | 3.7091
-4.5 | 0.1118 | 0.01084 | -0.1528 | 10.3137
-4 | 0.181 | 0.01025 | -0.1532 | 17.6585
-3.5 | 0.2503 | 0.00963 | -0.1539 | 25.9917
-3 | 0.3191 | 0.00872 | -0.1553 | 36.594
-2.5 | 0.3877 | 0.00811 | -0.1563 | 47.8052
-2 | 0.4562 | 0.00813 | -0.1566 | 56.1132
-1.5 | 0.5244 | 0.00821 | -0.1568 | 63.8733
-1 | 0.5919 | 0.00835 | -0.1569 | 70.8862
-0.5 | 0.6583 | 0.00857 | -0.1568 | 76.8145
0 | 0.7246 | 0.00871 | -0.1568 | 83.1917
0.5 | 0.7899 | 0.0089 | -0.1565 | 88.7528
1 | 0.8545 | 0.00915 | -0.1561 | 93.388
1.5 | 0.9182 | 0.00935 | -0.1555 | 98.2032
2 | 0.9809 | 0.00963 | -0.1547 | 101.8588
2.5 | 1.042 | 0.00993 | -0.1534 | 104.9345
3 | 1.1013 | 0.01024 | -0.1518 | 107.5488
3.5 | 1.1573 | 0.01062 | -0.1494 | 108.9736
4 | 1.2049 | 0.011 | -0.1454 | 109.5364
4.5 | 1.255 | 0.01152 | -0.1419 | 108.941
5 | 1.3035 | 0.01213 | -0.1382 | 107.4608
5.5 | 1.3476 | 0.01288 | -0.1338 | 104.6273
6 | 1.3875 | 0.0138 | -0.1288 | 100.5435
6.5 | 1.4284 | 0.01488 | -0.1241 | 95.9946
7 | 1.4642 | 0.01624 | -0.1189 | 90.1601
7.5 | 1.4833 | 0.01845 | -0.1121 | 80.3957
8 | 1.4929 | 0.02149 | -0.1052 | 69.4695
8.5 | 1.4849 | 0.02604 | -0.0979 | 57.0238
9 | 1.4695 | 0.03171 | -0.0915 | 46.3418
9.5 | 1.4512 | 0.03821 | -0.0864 | 37.9796
10 | 1.4375 | 0.04483 | -0.0828 | 32.0656
10.5 | 1.4285 | 0.05194 | -0.0803 | 27.5029
11 | 1.4203 | 0.05945 | -0.0786 | 23.8907
11.5 | 1.4162 | 0.06703 | -0.0776 | 21.1279
12 | 1.4141 | 0.07483 | -0.0772 | 18.8975
12.5 | 1.4133 | 0.08291 | -0.0773 | 17.0462
13 | 1.4104 | 0.09155 | -0.0781 | 15.4058

## 41. Re 1M Mach 0.00 (1)
BIGFOIL.COM POLAR EXPORT
NACA63-716 a=0.8
NACA63-716 a=0.8 |  |  |  | Cl Max: | 1.785 | at alpha= | 12.5 | deg
JavaFoil+Calcfoil stall+Eppler ext transition |  |  |  | L/D Max: | 130.661 | at alpha= | 6 | deg
Re: | 1000000 |  |  | Cd Min: | 0.00603 | at alpha= | -3.5 | deg
Mach: | 0 |  |  | Cl=0 at alpha= | -5.4672 | deg
|  |  |  | @ Cl=0.1, Cd= | 0.0085825
|  |  |  | @ Cl=0.4, Cd= | 0.006919
|  |  |  | @ Cl=0.6, Cd= | 0.0073281
alpha (deg) | Cl | Cd | Cm | Cl/Cd
-20 | -0.578 | 0.17792 | -0.053 | -3.251
-19.5 | -0.591 | 0.17062 | -0.053 | -3.464
-19 | -0.603 | 0.1634 | -0.054 | -3.688
-18.5 | -0.613 | 0.15613 | -0.054 | -3.927
-18 | -0.622 | 0.15112 | -0.054 | -4.116
-17.5 | -0.629 | 0.14139 | -0.055 | -4.451
-17 | -0.635 | 0.13488 | -0.055 | -4.707
-16.5 | -0.638 | 0.12757 | -0.056 | -5.003
-16 | -0.639 | 0.12159 | -0.057 | -5.259
-15.5 | -0.638 | 0.11465 | -0.058 | -5.565
-15 | -0.634 | 0.10776 | -0.059 | -5.884
-14.5 | -0.627 | 0.10106 | -0.06 | -6.204
-14 | -0.618 | 0.09303 | -0.063 | -6.641
-13.5 | -0.604 | 0.08771 | -0.065 | -6.891
-13 | -0.587 | 0.08297 | -0.066 | -7.075
-12.5 | -0.57 | 0.07431 | -0.071 | -7.669
-12 | -0.547 | 0.06904 | -0.073 | -7.924
-11.5 | -0.528 | 0.05796 | -0.082 | -9.107
-11 | -0.531 | 0.03153 | -0.1 | -16.834
-10.5 | -0.506 | 0.02335 | -0.105 | -21.688
-10 | -0.472 | 0.01885 | -0.109 | -25.069
-9.5 | -0.43 | 0.01699 | -0.11 | -25.321
-9 | -0.385 | 0.01513 | -0.112 | -25.47
-8.5 | -0.338 | 0.01212 | -0.114 | -27.928
-8 | -0.287 | 0.01117 | -0.115 | -25.682
-7.5 | -0.233 | 0.01108 | -0.116 | -21.038
-7 | -0.184 | 0.00936 | -0.122 | -19.7
-6.5 | -0.125 | 0.00917 | -0.123 | -13.623
-6 | -0.065 | 0.00896 | -0.123 | -7.234
-5.5 | -0.004 | 0.00881 | -0.124 | -0.479
-5 | 0.057 | 0.00866 | -0.125 | 6.554
-4.5 | 0.118 | 0.00855 | -0.125 | 13.811
-4 | 0.18 | 0.00845 | -0.126 | 21.253
-3.5 | 0.241 | 0.00603 | -0.127 | 39.955
-3 | 0.303 | 0.00679 | -0.127 | 44.583
-2.5 | 0.365 | 0.00684 | -0.128 | 53.379
-2 | 0.427 | 0.00698 | -0.128 | 61.105
-1.5 | 0.488 | 0.00706 | -0.129 | 69.11
-1 | 0.549 | 0.00718 | -0.13 | 76.475
-0.5 | 0.611 | 0.00736 | -0.13 | 83.026
0 | 0.672 | 0.00753 | -0.131 | 89.294
0.5 | 0.733 | 0.0077 | -0.131 | 95.207
1 | 0.791 | 0.00744 | -0.131 | 106.223
1.5 | 0.85 | 0.00799 | -0.132 | 106.309
2 | 0.909 | 0.00818 | -0.132 | 111.143
2.5 | 0.968 | 0.00839 | -0.132 | 115.436
3 | 1.022 | 0.0086 | -0.133 | 118.831
3.5 | 1.08 | 0.00884 | -0.133 | 122.096
4 | 1.138 | 0.00909 | -0.133 | 125.13
4.5 | 1.195 | 0.00939 | -0.134 | 127.341
5 | 1.252 | 0.00967 | -0.134 | 129.466
5.5 | 1.307 | 0.01 | -0.135 | 130.639
6 | 1.36 | 0.01041 | -0.135 | 130.661
6.5 | 1.412 | 0.01081 | -0.135 | 130.65
7 | 1.462 | 0.0113 | -0.136 | 129.399
7.5 | 1.51 | 0.01183 | -0.136 | 127.711
8 | 1.556 | 0.01248 | -0.136 | 124.679
8.5 | 1.587 | 0.02121 | -0.135 | 74.808
9 | 1.627 | 0.02235 | -0.136 | 72.762
9.5 | 1.664 | 0.02356 | -0.136 | 70.627
10 | 1.695 | 0.02468 | -0.136 | 68.677
10.5 | 1.722 | 0.0259 | -0.136 | 66.502
11 | 1.745 | 0.02719 | -0.137 | 64.177
11.5 | 1.763 | 0.0286 | -0.137 | 61.659
12 | 1.777 | 0.03014 | -0.137 | 58.958
12.5 | 1.785 | 0.03174 | -0.137 | 56.22
13 | 1.782 | 0.03382 | -0.137 | 52.675
13.5 | 1.773 | 0.03585 | -0.137 | 49.442
14 | 1.759 | 0.03793 | -0.137 | 46.376
14.5 | 1.739 | 0.04034 | -0.136 | 43.115
15 | 1.715 | 0.04308 | -0.136 | 39.806
15.5 | 1.684 | 0.04642 | -0.136 | 36.279
16 | 1.651 | 0.0494 | -0.135 | 33.426
16.5 | 1.613 | 0.0534 | -0.135 | 30.205
17 | 1.571 | 0.05788 | -0.134 | 27.144
17.5 | 1.526 | 0.06296 | -0.133 | 24.239

## 42. Re 1M Mach 0.00 (2)
BIGFOIL.COM POLAR EXPORT
NACA63-716 a=0.8
NACA63-716 a=0.8 |  |  |  | Cl Max: | 1.5889 | at alpha= | 18 | deg
XFOIL ncrit=9 |  |  |  | L/D Max: | 139.629 | at alpha= | 6 | deg
Re: | 1000000 |  |  | Cd Min: | 0.12346 | at alpha= | 20 | deg
Mach: | 0 |  |  | Cl=0 at alpha= | -5.4325 | deg
|  |  |  | @ Cl=0.1, Cd= | 0.0085207
|  |  |  | @ Cl=0.4, Cd= | 0.006582
|  |  |  | @ Cl=0.6, Cd= | 0.0068287
alpha (deg) | Cl | Cd | Cm | Cl/Cd
-17.5 | -0.8426 | 0.06089 | -0.1074 | -13.8381
-17 | -0.8572 | 0.04863 | -0.12 | -17.627
-16.5 | -0.8708 | 0.04114 | -0.1248 | -21.1667
-16 | -0.8784 | 0.03566 | -0.1267 | -24.6326
-15.5 | -0.8775 | 0.0314 | -0.1276 | -27.9459
-15 | -0.8679 | 0.02822 | -0.1275 | -30.7548
-14.5 | -0.8429 | 0.02619 | -0.1274 | -32.184
-14 | -0.8231 | 0.02403 | -0.1267 | -34.253
-13.5 | -0.7927 | 0.0227 | -0.1261 | -34.9207
-13 | -0.7731 | 0.02115 | -0.1244 | -36.5532
-12.5 | -0.74 | 0.01959 | -0.1246 | -37.7744
-12 | -0.6975 | 0.0186 | -0.1245 | -37.5
-11.5 | -0.6505 | 0.01786 | -0.1246 | -36.4222
-10.5 | -0.5559 | 0.01582 | -0.1247 | -35.1391
-10 | -0.5043 | 0.01504 | -0.1252 | -33.5306
-9.5 | -0.4519 | 0.01434 | -0.1255 | -31.5132
-9 | -0.3976 | 0.01369 | -0.126 | -29.0431
-8.5 | -0.3457 | 0.0126 | -0.1264 | -27.4365
-8 | -0.2909 | 0.0119 | -0.127 | -24.4454
-7.5 | -0.2348 | 0.01135 | -0.1276 | -20.6872
-7 | -0.1788 | 0.01075 | -0.1282 | -16.6326
-6.5 | -0.1227 | 0.01011 | -0.1289 | -12.1365
-6 | -0.0653 | 0.00972 | -0.1296 | -6.7181
-5.5 | -0.0078 | 0.00922 | -0.1304 | -0.84599
-5 | 0.05 | 0.00885 | -0.1312 | 5.6497
-4.5 | 0.1077 | 0.00847 | -0.1319 | 12.7155
-4 | 0.1657 | 0.00794 | -0.133 | 20.869
-3.5 | 0.2235 | 0.00727 | -0.1341 | 30.7428
-3 | 0.2812 | 0.00672 | -0.1352 | 41.8452
-2.5 | 0.3396 | 0.00659 | -0.1359 | 51.5326
-2 | 0.3981 | 0.00658 | -0.1366 | 60.5015
-1.5 | 0.4561 | 0.00664 | -0.1371 | 68.6898
-1 | 0.514 | 0.00671 | -0.1377 | 76.6021
-0.5 | 0.5719 | 0.00677 | -0.1382 | 84.4756
0 | 0.6293 | 0.00689 | -0.1387 | 91.3353
0.5 | 0.6865 | 0.00699 | -0.1391 | 98.2117
1 | 0.7437 | 0.00708 | -0.1395 | 105.0424
1.5 | 0.8 | 0.00725 | -0.1398 | 110.3448
2 | 0.8564 | 0.00736 | -0.1401 | 116.3587
2.5 | 0.9124 | 0.00751 | -0.1404 | 121.4913
3 | 0.9671 | 0.00773 | -0.1404 | 125.11
3.5 | 1.022 | 0.00788 | -0.1405 | 129.6954
4 | 1.0763 | 0.00806 | -0.1405 | 133.536
4.5 | 1.1291 | 0.0083 | -0.1402 | 136.0361
5 | 1.1804 | 0.00857 | -0.1396 | 137.7363
5.5 | 1.2303 | 0.00885 | -0.1388 | 139.0169
6 | 1.279 | 0.00916 | -0.1378 | 139.6288
6.5 | 1.3244 | 0.00954 | -0.1363 | 138.826
7 | 1.3604 | 0.01011 | -0.133 | 134.5598
7.5 | 1.3893 | 0.01079 | -0.1284 | 128.7581
8 | 1.4117 | 0.01187 | -0.1232 | 118.9301
8.5 | 1.4266 | 0.01342 | -0.1172 | 106.304
9 | 1.4338 | 0.01549 | -0.1105 | 92.5629
9.5 | 1.4401 | 0.01773 | -0.1043 | 81.2239
10 | 1.4495 | 0.02001 | -0.0991 | 72.4388
10.5 | 1.4599 | 0.0227 | -0.0945 | 64.3128
11 | 1.4712 | 0.02555 | -0.0906 | 57.5812
11.5 | 1.4806 | 0.02879 | -0.087 | 51.4276
12 | 1.4892 | 0.03237 | -0.0838 | 46.0056
12.5 | 1.4994 | 0.03608 | -0.0811 | 41.5576
13 | 1.5129 | 0.03971 | -0.0791 | 38.0987
13.5 | 1.5265 | 0.04353 | -0.0774 | 35.0678
14 | 1.5349 | 0.04806 | -0.0759 | 31.9372
14.5 | 1.5502 | 0.052 | -0.0749 | 29.8115
15 | 1.5584 | 0.05692 | -0.074 | 27.3788
15.5 | 1.5652 | 0.06218 | -0.0735 | 25.1721
16 | 1.5754 | 0.06722 | -0.0733 | 23.4365
16.5 | 1.5798 | 0.07314 | -0.0734 | 21.5997
17 | 1.5796 | 0.07989 | -0.074 | 19.7722
17.5 | 1.586 | 0.0859 | -0.0748 | 18.4633
18 | 1.5889 | 0.09249 | -0.0759 | 17.1792
18.5 | 1.5846 | 0.10034 | -0.0776 | 15.7923
19 | 1.5789 | 0.1086 | -0.0799 | 14.5387
19.5 | 1.58 | 0.11586 | -0.0822 | 13.6371
20 | 1.5794 | 0.12346 | -0.0849 | 12.7928

## 43. Re 1M Mach 0.10 (1)
BIGFOIL.COM POLAR EXPORT
NACA63-716 a=0.8
NACA63-716 a=0.8 |  |  |  | Cl Max: | 1.779 | at alpha= | 12.5 | deg
JavaFoil+Calcfoil stall+Eppler ext transition |  |  |  | L/D Max: | 130.236 | at alpha= | 6 | deg
Re: | 1000000 |  |  | Cd Min: | 0.00608 | at alpha= | -3.5 | deg
Mach: | 0.1 |  |  | Cl=0 at alpha= | -5.4672 | deg
|  |  |  | @ Cl=0.1, Cd= | 0.0086068
|  |  |  | @ Cl=0.4, Cd= | 0.0069298
|  |  |  | @ Cl=0.6, Cd= | 0.0073516
alpha (deg) | Cl | Cd | Cm | Cl/Cd
-20 | -0.533 | 0.18237 | -0.053 | -2.923
-19.5 | -0.549 | 0.17507 | -0.053 | -3.133
-19 | -0.563 | 0.16708 | -0.053 | -3.371
-18.5 | -0.577 | 0.15798 | -0.054 | -3.652
-18 | -0.589 | 0.1527 | -0.054 | -3.857
-17.5 | -0.6 | 0.14554 | -0.055 | -4.12
-17 | -0.608 | 0.13846 | -0.055 | -4.393
-16.5 | -0.615 | 0.13056 | -0.056 | -4.71
-16 | -0.619 | 0.12354 | -0.057 | -5.011
-15.5 | -0.62 | 0.11569 | -0.057 | -5.362
-15 | -0.619 | 0.10986 | -0.058 | -5.634
-14.5 | -0.615 | 0.10284 | -0.06 | -5.975
-14 | -0.607 | 0.0949 | -0.062 | -6.401
-13.5 | -0.596 | 0.08914 | -0.064 | -6.687
-13 | -0.581 | 0.08427 | -0.065 | -6.889
-12.5 | -0.564 | 0.07594 | -0.07 | -7.434
-12 | -0.543 | 0.07091 | -0.072 | -7.654
-11.5 | -0.521 | 0.06263 | -0.078 | -8.319
-11 | -0.522 | 0.0364 | -0.098 | -14.348
-10.5 | -0.508 | 0.02279 | -0.106 | -22.274
-10 | -0.472 | 0.01941 | -0.109 | -24.309
-9.5 | -0.43 | 0.01741 | -0.11 | -24.725
-9 | -0.386 | 0.01541 | -0.112 | -25.042
-8.5 | -0.339 | 0.01156 | -0.114 | -29.346
-8 | -0.288 | 0.01131 | -0.115 | -25.457
-7.5 | -0.234 | 0.0112 | -0.117 | -20.868
-7 | -0.185 | 0.0085 | -0.123 | -21.787
-6.5 | -0.125 | 0.00919 | -0.123 | -13.645
-6 | -0.065 | 0.00898 | -0.124 | -7.248
-5.5 | -0.004 | 0.00892 | -0.125 | -0.475
-5 | 0.057 | 0.00869 | -0.125 | 6.566
-4.5 | 0.119 | 0.00857 | -0.126 | 13.849
-4 | 0.18 | 0.00847 | -0.127 | 21.305
-3.5 | 0.242 | 0.00608 | -0.127 | 39.834
-3 | 0.304 | 0.00678 | -0.128 | 44.867
-2.5 | 0.367 | 0.00685 | -0.128 | 53.555
-2 | 0.429 | 0.007 | -0.129 | 61.262
-1.5 | 0.49 | 0.00708 | -0.13 | 69.279
-1 | 0.552 | 0.00722 | -0.13 | 76.47
-0.5 | 0.614 | 0.00739 | -0.131 | 83.095
0 | 0.675 | 0.00754 | -0.131 | 89.565
0.5 | 0.737 | 0.00772 | -0.132 | 95.501
1 | 0.794 | 0.00703 | -0.132 | 113.039
1.5 | 0.854 | 0.00803 | -0.132 | 106.323
2 | 0.913 | 0.00822 | -0.133 | 111.156
2.5 | 0.973 | 0.00843 | -0.133 | 115.413
3 | 1.026 | 0.00864 | -0.133 | 118.863
3.5 | 1.085 | 0.00889 | -0.134 | 122.011
4 | 1.143 | 0.00915 | -0.134 | 124.928
4.5 | 1.201 | 0.00945 | -0.134 | 127.093
5 | 1.257 | 0.00975 | -0.135 | 128.943
5.5 | 1.312 | 0.0101 | -0.135 | 130.007
6 | 1.366 | 0.01049 | -0.136 | 130.236
6.5 | 1.418 | 0.01089 | -0.136 | 130.163
7 | 1.469 | 0.0114 | -0.136 | 128.857
7.5 | 1.517 | 0.01193 | -0.137 | 127.094
8 | 1.562 | 0.01263 | -0.137 | 123.644
8.5 | 1.592 | 0.02144 | -0.136 | 74.257
9 | 1.632 | 0.02265 | -0.136 | 72.048
9.5 | 1.669 | 0.02385 | -0.136 | 69.962
10 | 1.699 | 0.02494 | -0.137 | 68.129
10.5 | 1.725 | 0.02627 | -0.137 | 65.665
11 | 1.746 | 0.02755 | -0.137 | 63.379
11.5 | 1.763 | 0.02914 | -0.137 | 60.508
12 | 1.774 | 0.03066 | -0.137 | 57.862
12.5 | 1.779 | 0.03236 | -0.138 | 54.973
13 | 1.773 | 0.03445 | -0.137 | 51.464
13.5 | 1.76 | 0.0366 | -0.137 | 48.103
14 | 1.743 | 0.03901 | -0.137 | 44.673
14.5 | 1.719 | 0.04159 | -0.137 | 41.326
15 | 1.689 | 0.04448 | -0.137 | 37.968
15.5 | 1.653 | 0.04804 | -0.136 | 34.416
16 | 1.615 | 0.05098 | -0.136 | 31.69
16.5 | 1.571 | 0.05534 | -0.135 | 28.395
17 | 1.523 | 0.06037 | -0.134 | 25.231
17.5 | 1.467 | 0.0679 | -0.133 | 21.604

## 44. Re 1M Mach 0.10 (2)
BIGFOIL.COM POLAR EXPORT
NACA63-716 a=0.8
NACA63-716 a=0.8 |  |  |  | Cl Max: | 1.5788 | at alpha= | 18 | deg
XFOIL ncrit=9 |  |  |  | L/D Max: | 139.252 | at alpha= | 6 | deg
Re: | 1000000 |  |  | Cd Min: | 0.12829 | at alpha= | 20 | deg
Mach: | 0.1 |  |  | Cl=0 at alpha= | -5.4287 | deg
|  |  |  | @ Cl=0.1, Cd= | 0.0085629
|  |  |  | @ Cl=0.4, Cd= | 0.00661
|  |  |  | @ Cl=0.6, Cd= | 0.0068474
alpha (deg) | Cl | Cd | Cm | Cl/Cd
-18 | -0.6518 | 0.10492 | -0.0779 | -6.2124
-17.5 | -0.774 | 0.07338 | -0.1003 | -10.5478
-17 | -0.8158 | 0.05586 | -0.1165 | -14.6044
-16.5 | -0.8373 | 0.04592 | -0.124 | -18.2339
-16 | -0.8508 | 0.03926 | -0.1272 | -21.6709
-15.5 | -0.8566 | 0.03408 | -0.1288 | -25.135
-15 | -0.8539 | 0.03009 | -0.1292 | -28.3782
-14.5 | -0.8394 | 0.02718 | -0.1292 | -30.883
-14 | -0.8143 | 0.02524 | -0.1287 | -32.2623
-13.5 | -0.7902 | 0.02336 | -0.128 | -33.8271
-13 | -0.7661 | 0.02179 | -0.1266 | -35.1583
-12.5 | -0.7342 | 0.02064 | -0.126 | -35.5717
-12 | -0.7003 | 0.01897 | -0.1259 | -36.9162
-11.5 | -0.6534 | 0.01821 | -0.1259 | -35.8814
-10.5 | -0.5577 | 0.01628 | -0.1259 | -34.2568
-10 | -0.5074 | 0.01529 | -0.1263 | -33.1851
-9.5 | -0.4548 | 0.01457 | -0.1265 | -31.2148
-9 | -0.4005 | 0.01386 | -0.127 | -28.8961
-8.5 | -0.3479 | 0.01281 | -0.1273 | -27.1585
-8 | -0.2932 | 0.01204 | -0.1278 | -24.3522
-7.5 | -0.2368 | 0.01146 | -0.1284 | -20.6632
-7 | -0.1801 | 0.01094 | -0.129 | -16.4625
-6.5 | -0.1239 | 0.01018 | -0.1297 | -12.1709
-6 | -0.0663 | 0.00978 | -0.1303 | -6.7791
-5.5 | -0.0083 | 0.00927 | -0.1311 | -0.89536
-5 | 0.0499 | 0.00889 | -0.1319 | 5.613
-4.5 | 0.1081 | 0.00851 | -0.1326 | 12.7027
-4 | 0.1663 | 0.00801 | -0.1336 | 20.7615
-3.5 | 0.2246 | 0.00733 | -0.1348 | 30.6412
-3 | 0.2827 | 0.00674 | -0.1359 | 41.9436
-2.5 | 0.3413 | 0.00662 | -0.1366 | 51.5559
-2 | 0.4002 | 0.00661 | -0.1373 | 60.5446
-1.5 | 0.4587 | 0.00666 | -0.1378 | 68.8739
-0.5 | 0.5751 | 0.0068 | -0.1389 | 84.5735
0 | 0.6329 | 0.00691 | -0.1393 | 91.5919
0.5 | 0.69 | 0.00703 | -0.1397 | 98.1508
1 | 0.7478 | 0.00712 | -0.1402 | 105.0281
2 | 0.8609 | 0.00741 | -0.1407 | 116.1808
2.5 | 0.9174 | 0.00755 | -0.141 | 121.5099
3.5 | 1.0273 | 0.00794 | -0.141 | 129.3829
4 | 1.0821 | 0.00811 | -0.141 | 133.4279
4.5 | 1.1353 | 0.00835 | -0.1406 | 135.9641
5 | 1.1867 | 0.00862 | -0.14 | 137.6682
5.5 | 1.2366 | 0.00891 | -0.1391 | 138.7879
6 | 1.2853 | 0.00923 | -0.138 | 139.2524
6.5 | 1.33 | 0.00963 | -0.1362 | 138.1101
7 | 1.3634 | 0.0102 | -0.1323 | 133.6667
7.5 | 1.3927 | 0.01093 | -0.1278 | 127.4199
8 | 1.4148 | 0.01206 | -0.1224 | 117.3134
8.5 | 1.4286 | 0.01371 | -0.1162 | 104.2013
9 | 1.4351 | 0.01587 | -0.1095 | 90.4285
9.5 | 1.441 | 0.0182 | -0.1033 | 79.1758
10 | 1.4494 | 0.02059 | -0.098 | 70.3934
10.5 | 1.4596 | 0.02339 | -0.0935 | 62.4027
11 | 1.4697 | 0.02643 | -0.0896 | 55.6073
11.5 | 1.4784 | 0.02985 | -0.086 | 49.5276
12 | 1.4867 | 0.03358 | -0.0829 | 44.2734
12.5 | 1.4971 | 0.0374 | -0.0803 | 40.0294
13 | 1.5095 | 0.04125 | -0.0783 | 36.5939
13.5 | 1.524 | 0.04511 | -0.0768 | 33.7841
14 | 1.5319 | 0.04981 | -0.0753 | 30.7549
14.5 | 1.5462 | 0.05401 | -0.0744 | 28.628
15 | 1.5521 | 0.05932 | -0.0736 | 26.1649
15.5 | 1.561 | 0.0645 | -0.0732 | 24.2016
16 | 1.5694 | 0.0699 | -0.0731 | 22.4521
16.5 | 1.5698 | 0.07651 | -0.0734 | 20.5176
17 | 1.5735 | 0.08289 | -0.0741 | 18.983
17.5 | 1.5782 | 0.08928 | -0.075 | 17.677
18 | 1.5788 | 0.09638 | -0.0764 | 16.381
18.5 | 1.5689 | 0.1053 | -0.0786 | 14.8993
19 | 1.5696 | 0.11266 | -0.0808 | 13.9322
19.5 | 1.569 | 0.12036 | -0.0834 | 13.0359
20 | 1.5673 | 0.12829 | -0.0864 | 12.2169

## 45. Re 1M Mach 0.25 (1)
BIGFOIL.COM POLAR EXPORT
NACA63-716 a=0.8
NACA63-716 a=0.8 |  |  |  | Cl Max: | 1.749 | at alpha= | 11.5 | deg
JavaFoil+Calcfoil stall+Eppler ext transition |  |  |  | L/D Max: | 127.781 | at alpha= | 5.5 | deg
Re: | 1000000 |  |  | Cd Min: | 0.00692 | at alpha= | -3 | deg
Mach: | 0.25 |  |  | Cl=0 at alpha= | -5.4683 | deg
|  |  |  | @ Cl=0.1, Cd= | 0.0087489
|  |  |  | @ Cl=0.4, Cd= | 0.0070367
|  |  |  | @ Cl=0.6, Cd= | 0.0074725
alpha (deg) | Cl | Cd | Cm | Cl/Cd
-18 | -0.273 | 0.17507 | -0.053 | -1.558
-17.5 | -0.321 | 0.16448 | -0.053 | -1.95
-17 | -0.364 | 0.15506 | -0.054 | -2.345
-16.5 | -0.402 | 0.14633 | -0.054 | -2.746
-16 | -0.436 | 0.1349 | -0.055 | -3.229
-15.5 | -0.465 | 0.12645 | -0.056 | -3.676
-15 | -0.489 | 0.12005 | -0.057 | -4.072
-14.5 | -0.508 | 0.10994 | -0.059 | -4.619
-14 | -0.521 | 0.10334 | -0.059 | -5.038
-13.5 | -0.527 | 0.09764 | -0.059 | -5.399
-13 | -0.528 | 0.09037 | -0.062 | -5.848
-12.5 | -0.52 | 0.09464 | -0.05 | -5.489
-12 | -0.512 | 0.07912 | -0.064 | -6.472
-11.5 | -0.497 | 0.07221 | -0.069 | -6.877
-11 | -0.476 | 0.06582 | -0.073 | -7.231
-10.5 | -0.453 | 0.05721 | -0.081 | -7.923
-10 | -0.457 | 0.02813 | -0.106 | -16.232
-9.5 | -0.428 | 0.02073 | -0.111 | -20.636
-9 | -0.388 | 0.01732 | -0.114 | -22.383
-8.5 | -0.343 | 0.01402 | -0.116 | -24.486
-8 | -0.292 | 0.01135 | -0.118 | -25.767
-7.5 | -0.238 | 0.01116 | -0.119 | -21.33
-7 | -0.181 | 0.01113 | -0.12 | -16.31
-6.5 | -0.129 | 0.00941 | -0.127 | -13.656
-6 | -0.067 | 0.00919 | -0.127 | -7.263
-5.5 | -0.004 | 0.0091 | -0.128 | -0.478
-5 | 0.059 | 0.00884 | -0.129 | 6.625
-4.5 | 0.122 | 0.0087 | -0.129 | 14
-4 | 0.185 | 0.00858 | -0.13 | 21.603
-3.5 | 0.249 | 0.00853 | -0.131 | 29.181
-3 | 0.313 | 0.00692 | -0.131 | 45.205
-2.5 | 0.377 | 0.00699 | -0.132 | 53.94
-2 | 0.441 | 0.00712 | -0.133 | 61.866
-1.5 | 0.504 | 0.00724 | -0.133 | 69.592
-1 | 0.567 | 0.00739 | -0.134 | 76.811
-0.5 | 0.631 | 0.00755 | -0.134 | 83.513
0 | 0.694 | 0.00773 | -0.135 | 89.777
0.5 | 0.753 | 0.0071 | -0.135 | 105.998
1 | 0.814 | 0.00804 | -0.135 | 101.265
1.5 | 0.876 | 0.00821 | -0.136 | 106.618
2 | 0.937 | 0.00845 | -0.136 | 110.892
2.5 | 0.998 | 0.00869 | -0.136 | 114.891
3 | 1.052 | 0.00892 | -0.137 | 117.978
3.5 | 1.112 | 0.00918 | -0.137 | 121.245
4 | 1.172 | 0.00948 | -0.138 | 123.607
4.5 | 1.231 | 0.0098 | -0.138 | 125.557
5 | 1.289 | 0.01014 | -0.138 | 127.152
5.5 | 1.345 | 0.01053 | -0.139 | 127.781
6 | 1.399 | 0.01096 | -0.139 | 127.665
6.5 | 1.452 | 0.01142 | -0.139 | 127.123
7 | 1.502 | 0.01199 | -0.14 | 125.261
7.5 | 1.55 | 0.01261 | -0.14 | 122.88
8 | 1.594 | 0.01345 | -0.14 | 118.483
8.5 | 1.623 | 0.02295 | -0.139 | 70.708
9 | 1.659 | 0.0243 | -0.14 | 68.267
9.5 | 1.692 | 0.02562 | -0.14 | 66.031
10 | 1.716 | 0.02697 | -0.14 | 63.629
10.5 | 1.734 | 0.02846 | -0.14 | 60.928
11 | 1.745 | 0.03013 | -0.141 | 57.923
11.5 | 1.749 | 0.032 | -0.141 | 54.654
12 | 1.742 | 0.03417 | -0.141 | 50.984
12.5 | 1.726 | 0.03637 | -0.14 | 47.463
13 | 1.696 | 0.03894 | -0.14 | 43.554
13.5 | 1.655 | 0.04204 | -0.14 | 39.37
14 | 1.604 | 0.04537 | -0.139 | 35.361
14.5 | 1.544 | 0.04909 | -0.139 | 31.441
15 | 1.472 | 0.05392 | -0.138 | 27.299
15.5 | 1.389 | 0.06009 | -0.136 | 23.117
16 | 1.277 | 0.07621 | -0.131 | 16.756
16.5 | 1.144 | 0.10367 | -0.119 | 11.039

## 46. Re 1M Mach 0.25 (2)
BIGFOIL.COM POLAR EXPORT
NACA63-716 a=0.8
NACA63-716 a=0.8 |  |  |  | Cl Max: | 1.5322 | at alpha= | 15.5 | deg
XFOIL ncrit=9 |  |  |  | L/D Max: | 136.323 | at alpha= | 5.5 | deg
Re: | 1000000 |  |  | Cd Min: | 0.21094 | at alpha= | -20 | deg
Mach: | 0.25 |  |  | Cl=0 at alpha= | -5.4066 | deg
|  |  |  | @ Cl=0.1, Cd= | 0.0088428
|  |  |  | @ Cl=0.4, Cd= | 0.0067581
|  |  |  | @ Cl=0.6, Cd= | 0.0070021
alpha (deg) | Cl | Cd | Cm | Cl/Cd
-20 | -0.403 | 0.21094 | -0.0322 | -1.9105
-19.5 | -0.3822 | 0.20571 | -0.0359 | -1.858
-18 | -0.3058 | 0.17981 | -0.0589 | -1.7007
-17.5 | -0.2892 | 0.17017 | -0.064 | -1.6995
-17 | -0.2719 | 0.16339 | -0.068 | -1.6641
-16.5 | -0.2676 | 0.1527 | -0.0726 | -1.7525
-16 | -0.5777 | 0.0813 | -0.1087 | -7.1058
-15.5 | -0.6633 | 0.06132 | -0.1217 | -10.817
-15 | -0.7062 | 0.0491 | -0.1296 | -14.3829
-14.5 | -0.7306 | 0.04082 | -0.1339 | -17.8981
-14 | -0.7385 | 0.035 | -0.1361 | -21.1
-13.5 | -0.7398 | 0.03039 | -0.1367 | -24.3435
-12.5 | -0.6975 | 0.02512 | -0.1358 | -27.7667
-12 | -0.6726 | 0.02304 | -0.1348 | -29.1927
-11.5 | -0.6531 | 0.02112 | -0.1329 | -30.9233
-11 | -0.6132 | 0.01964 | -0.1332 | -31.222
-10.5 | -0.5669 | 0.01852 | -0.1329 | -30.6102
-10 | -0.5194 | 0.01716 | -0.1325 | -30.2681
-9.5 | -0.4686 | 0.01603 | -0.1325 | -29.2327
-9 | -0.4144 | 0.01509 | -0.1324 | -27.4619
-8.5 | -0.3586 | 0.01422 | -0.1325 | -25.218
-8 | -0.3052 | 0.01288 | -0.1327 | -23.6957
-7.5 | -0.2477 | 0.01216 | -0.1329 | -20.3701
-7 | -0.189 | 0.01154 | -0.1333 | -16.3778
-6.5 | -0.1309 | 0.01065 | -0.1339 | -12.2911
-6 | -0.0712 | 0.01009 | -0.1344 | -7.0565
-5.5 | -0.0113 | 0.00961 | -0.135 | -1.1759
-5 | 0.0492 | 0.00922 | -0.1357 | 5.3362
-4.5 | 0.1098 | 0.00877 | -0.1365 | 12.52
-4 | 0.1701 | 0.00829 | -0.1373 | 20.5187
-3.5 | 0.2302 | 0.00769 | -0.1384 | 29.935
-3 | 0.2906 | 0.00695 | -0.1397 | 41.8129
-2.5 | 0.3513 | 0.00675 | -0.1405 | 52.0444
-2 | 0.4116 | 0.00676 | -0.141 | 60.8876
-1.5 | 0.4721 | 0.00679 | -0.1416 | 69.5287
-1 | 0.5324 | 0.00686 | -0.1421 | 77.6093
-0.5 | 0.592 | 0.00699 | -0.1425 | 84.6924
0 | 0.6517 | 0.00708 | -0.1429 | 92.048
0.5 | 0.7111 | 0.00718 | -0.1434 | 99.039
1 | 0.7697 | 0.00735 | -0.1436 | 104.7211
1.5 | 0.8286 | 0.00747 | -0.1439 | 110.9237
2 | 0.8868 | 0.00762 | -0.1441 | 116.378
3 | 1.0015 | 0.00798 | -0.1441 | 125.5013
3.5 | 1.0575 | 0.00819 | -0.1438 | 129.1209
4 | 1.1119 | 0.00847 | -0.1432 | 131.2751
4.5 | 1.1669 | 0.00868 | -0.1427 | 134.4355
5 | 1.2188 | 0.00896 | -0.1416 | 136.0268
5.5 | 1.2678 | 0.0093 | -0.1399 | 136.3226
6 | 1.3151 | 0.00966 | -0.1379 | 136.1387
6.5 | 1.35 | 0.01016 | -0.1336 | 132.874
7 | 1.3805 | 0.01093 | -0.1289 | 126.3038
7.5 | 1.41 | 0.01188 | -0.1242 | 118.6869
8 | 1.4299 | 0.01334 | -0.1184 | 107.1889
8.5 | 1.4395 | 0.01544 | -0.1117 | 93.2319
9 | 1.4422 | 0.01812 | -0.1047 | 79.5916
9.5 | 1.4443 | 0.02107 | -0.0983 | 68.5477
10 | 1.4496 | 0.02406 | -0.0931 | 60.2494
10.5 | 1.4563 | 0.02764 | -0.0888 | 52.6881
11 | 1.4632 | 0.03153 | -0.0851 | 46.4066
11.5 | 1.468 | 0.03592 | -0.0818 | 40.8686
12 | 1.4767 | 0.04028 | -0.0792 | 36.6609
12.5 | 1.4871 | 0.04474 | -0.0772 | 33.2387
13 | 1.4979 | 0.04939 | -0.0756 | 30.328
13.5 | 1.5055 | 0.05462 | -0.0743 | 27.5632
14 | 1.5155 | 0.05981 | -0.0734 | 25.3386
14.5 | 1.5227 | 0.0655 | -0.0728 | 23.2473
15 | 1.5256 | 0.07197 | -0.0727 | 21.1977
15.5 | 1.5322 | 0.07819 | -0.073 | 19.5959
16 | 1.5316 | 0.08555 | -0.0737 | 17.903
16.5 | 1.5292 | 0.0934 | -0.075 | 16.3726
17 | 1.5315 | 0.10078 | -0.0765 | 15.1965
17.5 | 1.5303 | 0.1088 | -0.0785 | 14.0653
18 | 1.5168 | 0.11887 | -0.0818 | 12.7602
18.5 | 1.5166 | 0.12706 | -0.0848 | 11.9361
19 | 1.514 | 0.13569 | -0.0883 | 11.1578
19.5 | 1.5108 | 0.14452 | -0.0924 | 10.4539
20 | 1.5016 | 0.15445 | -0.0976 | 9.7222

## 47. Re 1M Mach 0.50 (1)
BIGFOIL.COM POLAR EXPORT
NACA63-716 a=0.8
NACA63-716 a=0.8 |  |  |  | Cl Max: | 1.684 | at alpha= | 8.5 | deg
JavaFoil+Calcfoil stall+Eppler ext transition |  |  |  | L/D Max: | 117.241 | at alpha= | 5 | deg
Re: | 1000000 |  |  | Cd Min: | 0.00673 | at alpha= | -3 | deg
Mach: | 0.5 |  |  | Cl=0 at alpha= | -5.4627 | deg
|  |  |  | @ Cl=0.1, Cd= | 0.010573
|  |  |  | @ Cl=0.4, Cd= | 0.0073238
|  |  |  | @ Cl=0.6, Cd= | 0.0079326
alpha (deg) | Cl | Cd | Cm | Cl/Cd
-20 | -0.83 | 0.19854 | -0.068 | -4.18
-19.5 | -0.802 | 0.19402 | -0.068 | -4.132
-19 | -0.774 | 0.1887 | -0.068 | -4.099
-18.5 | -0.744 | 0.18232 | -0.067 | -4.083
-18 | -0.715 | 0.17467 | -0.066 | -4.094
-17.5 | -0.687 | 0.16919 | -0.066 | -4.059
-17 | -0.658 | 0.1671 | -0.066 | -3.939
-16.5 | -0.63 | 0.15647 | -0.067 | -4.027
-16 | -0.602 | 0.15656 | -0.067 | -3.842
-15.5 | -0.572 | 0.14989 | -0.063 | -3.815
-15 | -0.543 | 0.13906 | -0.063 | -3.907
-14.5 | -0.515 | 0.13477 | -0.064 | -3.821
-14 | -0.487 | 0.13157 | -0.064 | -3.698
-13.5 | -0.458 | 0.12773 | -0.064 | -3.587
-13 | -0.429 | 0.12141 | -0.061 | -3.532
-12.5 | -0.4 | 0.11722 | -0.06 | -3.415
-12 | -0.372 | 0.11381 | -0.06 | -3.267
-11.5 | -0.343 | 0.11069 | -0.061 | -3.103
-11 | -0.315 | 0.10751 | -0.061 | -2.93
-10.5 | -0.286 | 0.09847 | -0.057 | -2.905
-10 | -0.258 | 0.09323 | -0.057 | -2.764
-9.5 | -0.23 | 0.07033 | -0.065 | -3.268
-9 | -0.201 | 0.06504 | -0.067 | -3.098
-8.5 | -0.283 | 0.0574 | -0.071 | -4.938
-8 | -0.26 | 0.05034 | -0.081 | -5.159
-7.5 | -0.246 | 0.01825 | -0.127 | -13.465
-7 | -0.193 | 0.01418 | -0.131 | -13.605
-6.5 | -0.133 | 0.01257 | -0.133 | -10.582
-6 | -0.07 | 0.0117 | -0.135 | -5.975
-5.5 | -0.005 | 0.01169 | -0.136 | -0.393
-5 | 0.062 | 0.01178 | -0.137 | 5.286
-4.5 | 0.136 | 0.00943 | -0.145 | 14.386
-4 | 0.207 | 0.00924 | -0.145 | 22.358
-3.5 | 0.278 | 0.00912 | -0.146 | 30.466
-3 | 0.349 | 0.00673 | -0.147 | 51.883
-2.5 | 0.422 | 0.00758 | -0.148 | 55.621
-2 | 0.493 | 0.00681 | -0.147 | 72.381
-1.5 | 0.564 | 0.00784 | -0.148 | 71.83
-1 | 0.634 | 0.00802 | -0.148 | 79.088
-0.5 | 0.705 | 0.00819 | -0.149 | 86.092
0 | 0.766 | 0.0085 | -0.149 | 90.125
0.5 | 0.835 | 0.00873 | -0.15 | 95.701
1 | 0.904 | 0.00898 | -0.15 | 100.691
1.5 | 0.972 | 0.00928 | -0.15 | 104.775
2 | 1.041 | 0.00959 | -0.151 | 108.491
2.5 | 1.109 | 0.0099 | -0.151 | 111.961
3 | 1.166 | 0.0103 | -0.152 | 113.242
3.5 | 1.232 | 0.01071 | -0.152 | 115.056
4 | 1.298 | 0.01113 | -0.153 | 116.555
4.5 | 1.362 | 0.01164 | -0.153 | 117.069
5 | 1.425 | 0.01216 | -0.154 | 117.241
5.5 | 1.485 | 0.01277 | -0.154 | 116.219
6 | 1.539 | 0.01349 | -0.154 | 114.101
6.5 | 1.59 | 0.01429 | -0.155 | 111.292
7 | 1.636 | 0.01545 | -0.155 | 105.887
7.5 | 1.659 | 0.0274 | -0.154 | 60.543
8 | 1.681 | 0.02973 | -0.154 | 56.538
8.5 | 1.684 | 0.03203 | -0.154 | 52.589
9 | 1.656 | 0.03498 | -0.154 | 47.325
9.5 | 1.564 | 0.03907 | -0.154 | 40.035
10 | 0.853 | 0.07657 | -0.064 | 11.141
10.5 | 0.88 | 0.10042 | -0.065 | 8.759
11 | 0.906 | 0.10047 | -0.064 | 9.015
11.5 | 0.934 | 0.11538 | -0.072 | 8.091
12 | 0.959 | 0.11551 | -0.071 | 8.306
12.5 | 0.986 | 0.11981 | -0.073 | 8.229
13 | 1.014 | 0.12502 | -0.078 | 8.107
13.5 | 1.04 | 0.13402 | -0.079 | 7.758

## 48. Re 1M Mach 0.50 (2)
BIGFOIL.COM POLAR EXPORT
NACA63-716 a=0.8
NACA63-716 a=0.8 |  |  |  | Cl Max: | 1.4898 | at alpha= | 8 | deg
XFOIL ncrit=9 |  |  |  | L/D Max: | 119.149 | at alpha= | 4 | deg
Re: | 1000000 |  |  | Cd Min: | 0.22704 | at alpha= | -20 | deg
Mach: | 0.5 |  |  | Cl=0 at alpha= | -5.312 | deg
|  |  |  | @ Cl=0.1, Cd= | 0.010077
|  |  |  | @ Cl=0.4, Cd= | 0.0074891
|  |  |  | @ Cl=0.6, Cd= | 0.0075917
alpha (deg) | Cl | Cd | Cm | Cl/Cd
-20 | -0.3878 | 0.22704 | -0.0423 | -1.7081
-19.5 | -0.3523 | 0.21889 | -0.0508 | -1.6095
-19 | -0.3255 | 0.21144 | -0.0566 | -1.5394
-18 | -0.2863 | 0.19468 | -0.0662 | -1.4706
-17.5 | -0.2681 | 0.18655 | -0.0704 | -1.4371
-16.5 | -0.2286 | 0.17054 | -0.0783 | -1.3404
-16 | -0.2105 | 0.16282 | -0.0822 | -1.2928
-15.5 | -0.193 | 0.15484 | -0.0864 | -1.2464
-15 | -0.184 | 0.14467 | -0.0911 | -1.2719
-14.5 | -0.1651 | 0.13791 | -0.0948 | -1.1972
-14 | -0.1503 | 0.13005 | -0.099 | -1.1557
-13.5 | -0.1445 | 0.12037 | -0.1038 | -1.2005
-13 | -0.1413 | 0.11068 | -0.1087 | -1.2767
-12.5 | -0.1233 | 0.1045 | -0.1123 | -1.1799
-12 | -0.1136 | 0.09697 | -0.1164 | -1.1715
-11.5 | -0.1205 | 0.08664 | -0.1218 | -1.3908
-11 | -0.114 | 0.07946 | -0.1259 | -1.4347
-10.5 | -0.1185 | 0.07083 | -0.1307 | -1.673
-10 | -0.1888 | 0.05277 | -0.1417 | -3.5778
-9.5 | -0.2357 | 0.04044 | -0.1506 | -5.8284
-9 | -0.2685 | 0.03201 | -0.1552 | -8.388
-8.5 | -0.2927 | 0.02562 | -0.1562 | -11.4247
-8 | -0.3014 | 0.02104 | -0.1552 | -14.3251
-7.5 | -0.2663 | 0.01808 | -0.155 | -14.729
-7 | -0.2136 | 0.01594 | -0.1541 | -13.4003
-6.5 | -0.1552 | 0.01406 | -0.1532 | -11.0384
-6 | -0.0924 | 0.01261 | -0.1525 | -7.3275
-5.5 | -0.0261 | 0.01138 | -0.1526 | -2.2935
-5 | 0.0433 | 0.01063 | -0.1528 | 4.0734
-4.5 | 0.113 | 0.00995 | -0.1532 | 11.3568
-4 | 0.1827 | 0.00947 | -0.1535 | 19.2925
-3.5 | 0.2527 | 0.00897 | -0.1542 | 28.1717
-3 | 0.322 | 0.0083 | -0.1552 | 38.7952
-2.5 | 0.3907 | 0.0075 | -0.1566 | 52.0933
-2 | 0.4593 | 0.00742 | -0.157 | 61.9003
-1.5 | 0.5281 | 0.00746 | -0.1573 | 70.7909
-1 | 0.5957 | 0.00758 | -0.1575 | 78.5884
-0.5 | 0.6621 | 0.00776 | -0.1574 | 85.3222
0 | 0.7291 | 0.00788 | -0.1575 | 92.5254
0.5 | 0.7943 | 0.00808 | -0.1572 | 98.3045
1 | 0.8588 | 0.00828 | -0.1568 | 103.7198
1.5 | 0.923 | 0.00849 | -0.1563 | 108.7161
2 | 0.9842 | 0.00877 | -0.1551 | 112.2235
2.5 | 1.0457 | 0.00902 | -0.1539 | 115.9313
3 | 1.1029 | 0.00933 | -0.1519 | 118.2101
3.5 | 1.1526 | 0.00968 | -0.1483 | 119.0702
4 | 1.2046 | 0.01011 | -0.1452 | 119.1494
4.5 | 1.2556 | 0.01064 | -0.1419 | 118.0075
5 | 1.304 | 0.01129 | -0.1382 | 115.5004
5.5 | 1.3495 | 0.01205 | -0.134 | 111.9917
6 | 1.3944 | 0.01294 | -0.1298 | 107.7589
6.5 | 1.4378 | 0.01399 | -0.1255 | 102.7734
7 | 1.4697 | 0.01556 | -0.1198 | 94.4537
7.5 | 1.4877 | 0.01794 | -0.113 | 82.9264
8 | 1.4898 | 0.02145 | -0.1054 | 69.4545
8.5 | 1.4804 | 0.02619 | -0.0982 | 56.5254
9 | 1.4671 | 0.03183 | -0.0921 | 46.0917
9.5 | 1.4558 | 0.03792 | -0.0873 | 38.3914
10 | 1.447 | 0.04436 | -0.0836 | 32.6195
10.5 | 1.441 | 0.05078 | -0.0806 | 28.3773
11 | 1.4364 | 0.05783 | -0.0789 | 24.8383
11.5 | 1.4362 | 0.06498 | -0.0777 | 22.1022
12 | 1.4377 | 0.07236 | -0.0771 | 19.8687
12.5 | 1.4411 | 0.07988 | -0.0769 | 18.0408
13 | 1.44 | 0.08827 | -0.0774 | 16.3136

## 49. Re 2M Mach 0.00 (1)
BIGFOIL.COM POLAR EXPORT
NACA63-716 a=0.8
NACA63-716 a=0.8 |  |  |  | Cl Max: | 1.791 | at alpha= | 12.5 | deg
JavaFoil+Calcfoil stall+Eppler ext transition |  |  |  | L/D Max: | 149.034 | at alpha= | 2.5 | deg
Re: | 2000000 |  |  | Cd Min: | 0.00555 | at alpha= | -3.5 | deg
Mach: | 0 |  |  | Cl=0 at alpha= | -5.4672 | deg
|  |  |  | @ Cl=0.1, Cd= | 0.0077331
|  |  |  | @ Cl=0.4, Cd= | 0.0059887
|  |  |  | @ Cl=0.6, Cd= | 0.0065598
alpha (deg) | Cl | Cd | Cm | Cl/Cd
-20 | -0.579 | 0.17004 | -0.055 | -3.407
-19.5 | -0.592 | 0.16227 | -0.055 | -3.648
-19 | -0.604 | 0.15451 | -0.056 | -3.908
-18.5 | -0.614 | 0.14679 | -0.057 | -4.186
-18 | -0.623 | 0.14229 | -0.057 | -4.38
-17.5 | -0.631 | 0.13482 | -0.058 | -4.679
-17 | -0.637 | 0.12747 | -0.058 | -4.994
-16.5 | -0.64 | 0.1207 | -0.059 | -5.303
-16 | -0.641 | 0.11451 | -0.06 | -5.602
-15.5 | -0.64 | 0.10782 | -0.062 | -5.94
-15 | -0.637 | 0.10104 | -0.063 | -6.302
-14.5 | -0.63 | 0.09473 | -0.065 | -6.651
-14 | -0.622 | 0.08649 | -0.069 | -7.19
-13.5 | -0.609 | 0.0805 | -0.071 | -7.57
-13 | -0.592 | 0.07597 | -0.072 | -7.796
-12.5 | -0.586 | 0.05876 | -0.084 | -9.98
-12 | -0.583 | 0.04052 | -0.095 | -14.393
-11.5 | -0.572 | 0.0279 | -0.102 | -20.498
-11 | -0.547 | 0.02198 | -0.106 | -24.885
-10.5 | -0.515 | 0.01846 | -0.108 | -27.877
-10 | -0.477 | 0.01572 | -0.11 | -30.361
-9.5 | -0.434 | 0.01431 | -0.111 | -30.337
-9 | -0.388 | 0.01142 | -0.113 | -34.017
-8.5 | -0.341 | 0.01095 | -0.115 | -31.139
-8 | -0.3 | 0.00807 | -0.121 | -37.218
-7.5 | -0.243 | 0.00779 | -0.121 | -31.181
-7 | -0.184 | 0.00754 | -0.122 | -24.432
-6.5 | -0.125 | 0.00736 | -0.123 | -16.975
-6 | -0.065 | 0.00807 | -0.123 | -8.031
-5.5 | -0.004 | 0.00792 | -0.124 | -0.533
-5 | 0.057 | 0.00786 | -0.125 | 7.219
-4.5 | 0.118 | 0.00768 | -0.125 | 15.37
-4 | 0.18 | 0.00758 | -0.126 | 23.674
-3.5 | 0.241 | 0.00555 | -0.127 | 43.469
-3 | 0.303 | 0.00557 | -0.127 | 54.344
-2.5 | 0.365 | 0.00565 | -0.128 | 64.591
-2 | 0.427 | 0.00625 | -0.128 | 68.261
-1.5 | 0.488 | 0.00635 | -0.129 | 76.883
-1 | 0.549 | 0.00642 | -0.13 | 85.561
-0.5 | 0.611 | 0.00659 | -0.13 | 92.713
0 | 0.672 | 0.0067 | -0.131 | 100.356
0.5 | 0.733 | 0.00683 | -0.131 | 107.298
1 | 0.795 | 0.007 | -0.132 | 113.449
1.5 | 0.856 | 0.00717 | -0.132 | 119.29
2 | 0.917 | 0.00739 | -0.133 | 124.074
2.5 | 0.972 | 0.00652 | -0.133 | 149.034
3 | 1.026 | 0.00765 | -0.133 | 133.976
3.5 | 1.084 | 0.00785 | -0.134 | 138.013
4 | 1.142 | 0.00811 | -0.134 | 140.819
4.5 | 1.199 | 0.00838 | -0.134 | 143.095
5 | 1.256 | 0.00864 | -0.135 | 145.384
5.5 | 1.31 | 0.00897 | -0.135 | 146.076
6 | 1.364 | 0.00934 | -0.135 | 146.036
6.5 | 1.416 | 0.00974 | -0.136 | 145.303
7 | 1.466 | 0.01027 | -0.136 | 142.694
7.5 | 1.514 | 0.01104 | -0.136 | 137.033
8 | 1.557 | 0.01267 | -0.136 | 122.841
8.5 | 1.591 | 0.01869 | -0.136 | 85.121
9 | 1.631 | 0.0197 | -0.136 | 82.799
9.5 | 1.668 | 0.02073 | -0.136 | 80.492
10 | 1.7 | 0.02173 | -0.137 | 78.215
10.5 | 1.727 | 0.02277 | -0.137 | 75.851
11 | 1.75 | 0.02396 | -0.137 | 73.05
11.5 | 1.769 | 0.02514 | -0.137 | 70.353
12 | 1.783 | 0.02645 | -0.137 | 67.393
12.5 | 1.791 | 0.02768 | -0.138 | 64.697
13 | 1.79 | 0.02951 | -0.138 | 60.655
13.5 | 1.783 | 0.0311 | -0.138 | 57.344
14 | 1.77 | 0.03273 | -0.138 | 54.095
14.5 | 1.751 | 0.03478 | -0.138 | 50.34
15 | 1.727 | 0.03713 | -0.137 | 46.507
15.5 | 1.697 | 0.04 | -0.137 | 42.423
16 | 1.665 | 0.04243 | -0.137 | 39.225
16.5 | 1.627 | 0.04548 | -0.136 | 35.777
17 | 1.586 | 0.04925 | -0.136 | 32.202
17.5 | 1.543 | 0.05268 | -0.135 | 29.294

## 50. Re 2M Mach 0.00 (2)
BIGFOIL.COM POLAR EXPORT
NACA63-716 a=0.8
NACA63-716 a=0.8 |  |  |  | Cl Max: | 1.7072 | at alpha= | 19 | deg
XFOIL ncrit=9 |  |  |  | L/D Max: | 165.04 | at alpha= | 5.5 | deg
Re: | 2000000 |  |  | Cd Min: | 0.15942 | at alpha= | -20 | deg
Mach: | 0 |  |  | Cl=0 at alpha= | -5.43 | deg
|  |  |  | @ Cl=0.1, Cd= | 0.0073588
|  |  |  | @ Cl=0.4, Cd= | 0.0055864
|  |  |  | @ Cl=0.6, Cd= | 0.0056465
alpha (deg) | Cl | Cd | Cm | Cl/Cd
-20 | -0.5229 | 0.15942 | -0.0506 | -3.28
-19.5 | -0.5311 | 0.1464 | -0.0593 | -3.6277
-19 | -0.7093 | 0.10166 | -0.085 | -6.9772
-18.5 | -0.8789 | 0.06579 | -0.1077 | -13.3592
-18 | -0.916 | 0.05408 | -0.115 | -16.9379
-17.5 | -0.9417 | 0.04512 | -0.12 | -20.871
-17 | -0.9574 | 0.03832 | -0.1231 | -24.9843
-16.5 | -0.9689 | 0.03268 | -0.1248 | -29.6481
-16 | -0.9688 | 0.02846 | -0.1255 | -34.0408
-15.5 | -0.9614 | 0.02512 | -0.1254 | -38.2723
-15 | -0.9529 | 0.02221 | -0.1245 | -42.9041
-14.5 | -0.95 | 0.01968 | -0.1219 | -48.2724
-14 | -0.9245 | 0.01775 | -0.1216 | -52.0845
-13.5 | -0.8882 | 0.01612 | -0.1212 | -55.0993
-13 | -0.8459 | 0.01472 | -0.1211 | -57.466
-12.5 | -0.7957 | 0.01401 | -0.1213 | -56.7951
-12 | -0.743 | 0.01336 | -0.1218 | -55.6138
-11.5 | -0.6898 | 0.01275 | -0.1222 | -54.102
-11 | -0.6352 | 0.01228 | -0.1227 | -51.7264
-10.5 | -0.5796 | 0.01184 | -0.1233 | -48.9527
-10 | -0.5253 | 0.01111 | -0.1239 | -47.2817
-9 | -0.4126 | 0.01022 | -0.1252 | -40.3718
-8.5 | -0.3554 | 0.00987 | -0.1259 | -36.0081
-8 | -0.2987 | 0.00933 | -0.1266 | -32.015
-7.5 | -0.2412 | 0.009 | -0.1273 | -26.8
-7 | -0.1832 | 0.0087 | -0.1281 | -21.0575
-6.5 | -0.1251 | 0.00833 | -0.1289 | -15.018
-6 | -0.0668 | 0.00807 | -0.1297 | -8.2776
-5 | 0.0504 | 0.00757 | -0.1313 | 6.6579
-4.5 | 0.1091 | 0.00732 | -0.1322 | 14.9044
-4 | 0.1675 | 0.00702 | -0.1331 | 23.8604
-3.5 | 0.2263 | 0.00669 | -0.1341 | 33.8266
-3 | 0.285 | 0.00623 | -0.1352 | 45.7464
-2.5 | 0.3434 | 0.00575 | -0.1363 | 59.7217
-2 | 0.4022 | 0.00558 | -0.1372 | 72.0789
-1.5 | 0.461 | 0.00555 | -0.138 | 83.0631
-1 | 0.5194 | 0.00558 | -0.1386 | 93.0824
-0.5 | 0.5779 | 0.00562 | -0.1393 | 102.8292
0 | 0.6362 | 0.00569 | -0.1399 | 111.8102
0.5 | 0.6938 | 0.00579 | -0.1405 | 119.8273
1 | 0.7519 | 0.00587 | -0.1411 | 128.092
2 | 0.8662 | 0.00612 | -0.142 | 141.5359
2.5 | 0.9231 | 0.00624 | -0.1425 | 147.9327
3 | 0.9793 | 0.0064 | -0.1428 | 153.0156
3.5 | 1.0345 | 0.00658 | -0.1429 | 157.2188
4 | 1.0896 | 0.00676 | -0.1431 | 161.1834
4.5 | 1.143 | 0.00703 | -0.1429 | 162.5889
5.5 | 1.2477 | 0.00756 | -0.1423 | 165.0397
6 | 1.2952 | 0.00802 | -0.1411 | 161.4963
6.5 | 1.3373 | 0.00865 | -0.139 | 154.6012
7 | 1.3707 | 0.00949 | -0.1354 | 144.4362
7.5 | 1.3854 | 0.01062 | -0.1284 | 130.452
8 | 1.3998 | 0.01206 | -0.1219 | 116.0697
9 | 1.4315 | 0.01534 | -0.1107 | 93.3181
9.5 | 1.4472 | 0.01721 | -0.1057 | 84.0906
10.5 | 1.4822 | 0.02117 | -0.0972 | 70.0142
11.5 | 1.5161 | 0.02559 | -0.09 | 59.2458
12 | 1.5356 | 0.02808 | -0.0873 | 54.6866
12.5 | 1.5551 | 0.03074 | -0.0848 | 50.5888
13 | 1.5745 | 0.03355 | -0.0827 | 46.93
13.5 | 1.5935 | 0.03655 | -0.0808 | 43.5978
14 | 1.6107 | 0.03984 | -0.079 | 40.4292
14.5 | 1.6251 | 0.04353 | -0.0775 | 37.3329
15 | 1.6419 | 0.04713 | -0.0763 | 34.8377
15.5 | 1.6542 | 0.05131 | -0.0752 | 32.2393
16 | 1.6649 | 0.05586 | -0.0744 | 29.8049
16.5 | 1.6778 | 0.06029 | -0.0739 | 27.8288
17 | 1.6864 | 0.06537 | -0.0737 | 25.7978
17.5 | 1.6895 | 0.07132 | -0.0737 | 23.689
18 | 1.6975 | 0.07676 | -0.0741 | 22.1144
18.5 | 1.7042 | 0.08251 | -0.0747 | 20.6545
19 | 1.7072 | 0.08889 | -0.0757 | 19.2058
19.5 | 1.7052 | 0.09612 | -0.0771 | 17.7403
20 | 1.7023 | 0.10368 | -0.079 | 16.4188

## 51. Re 2M Mach 0.10 (1)
BIGFOIL.COM POLAR EXPORT
NACA63-716 a=0.8
NACA63-716 a=0.8 |  |  |  | Cl Max: | 1.786 | at alpha= | 12.5 | deg
JavaFoil+Calcfoil stall+Eppler ext transition |  |  |  | L/D Max: | 145.697 | at alpha= | 5.5 | deg
Re: | 2000000 |  |  | Cd Min: | 0.00557 | at alpha= | -3.5 | deg
Mach: | 0.1 |  |  | Cl=0 at alpha= | -5.4672 | deg
|  |  |  | @ Cl=0.1, Cd= | 0.0077829
|  |  |  | @ Cl=0.4, Cd= | 0.0059847
|  |  |  | @ Cl=0.6, Cd= | 0.0065616
alpha (deg) | Cl | Cd | Cm | Cl/Cd
-20 | -0.534 | 0.17174 | -0.054 | -3.108
-19.5 | -0.549 | 0.1644 | -0.055 | -3.341
-19 | -0.564 | 0.15684 | -0.055 | -3.596
-18.5 | -0.578 | 0.14922 | -0.056 | -3.872
-18 | -0.59 | 0.14425 | -0.056 | -4.089
-17.5 | -0.601 | 0.13645 | -0.057 | -4.402
-17 | -0.61 | 0.12983 | -0.058 | -4.696
-16.5 | -0.616 | 0.12266 | -0.059 | -5.024
-16 | -0.621 | 0.11601 | -0.06 | -5.35
-15.5 | -0.622 | 0.10979 | -0.061 | -5.669
-15 | -0.621 | 0.10315 | -0.062 | -6.022
-14.5 | -0.617 | 0.09637 | -0.064 | -6.404
-14 | -0.611 | 0.08838 | -0.067 | -6.913
-13.5 | -0.6 | 0.08266 | -0.069 | -7.26
-13 | -0.585 | 0.07795 | -0.071 | -7.505
-12.5 | -0.576 | 0.06392 | -0.081 | -9.014
-12 | -0.562 | 0.05377 | -0.087 | -10.443
-11.5 | -0.565 | 0.03107 | -0.101 | -18.171
-11 | -0.544 | 0.02319 | -0.105 | -23.461
-10.5 | -0.515 | 0.01829 | -0.109 | -28.159
-10 | -0.477 | 0.0161 | -0.11 | -29.641
-9.5 | -0.435 | 0.01463 | -0.112 | -29.709
-9 | -0.389 | 0.01163 | -0.113 | -33.457
-8.5 | -0.342 | 0.01112 | -0.115 | -30.737
-8 | -0.302 | 0.00814 | -0.121 | -37.031
-7.5 | -0.244 | 0.00781 | -0.122 | -31.223
-7 | -0.185 | 0.00756 | -0.123 | -24.478
-6.5 | -0.125 | 0.00737 | -0.123 | -17.02
-6 | -0.065 | 0.00809 | -0.124 | -8.047
-5.5 | -0.004 | 0.00793 | -0.125 | -0.535
-5 | 0.057 | 0.00788 | -0.125 | 7.239
-4.5 | 0.119 | 0.00774 | -0.126 | 15.336
-4 | 0.18 | 0.00764 | -0.127 | 23.628
-3.5 | 0.242 | 0.00557 | -0.127 | 43.535
-3 | 0.304 | 0.00558 | -0.128 | 54.562
-2.5 | 0.367 | 0.00566 | -0.128 | 64.786
-2 | 0.429 | 0.00627 | -0.129 | 68.43
-1.5 | 0.49 | 0.00636 | -0.13 | 77.146
-1 | 0.552 | 0.00643 | -0.13 | 85.825
-0.5 | 0.614 | 0.0066 | -0.131 | 93.021
0 | 0.675 | 0.00671 | -0.131 | 100.713
0.5 | 0.737 | 0.00685 | -0.132 | 107.568
1 | 0.799 | 0.007 | -0.133 | 114.134
1.5 | 0.86 | 0.00719 | -0.133 | 119.563
2 | 0.918 | 0.00685 | -0.133 | 134.062
2.5 | 0.977 | 0.00751 | -0.133 | 130.054
3 | 1.03 | 0.0077 | -0.134 | 133.793
3.5 | 1.089 | 0.00792 | -0.134 | 137.463
4 | 1.147 | 0.00816 | -0.135 | 140.543
4.5 | 1.204 | 0.00843 | -0.135 | 142.842
5 | 1.261 | 0.00871 | -0.135 | 144.775
5.5 | 1.316 | 0.00903 | -0.136 | 145.697
6 | 1.37 | 0.00943 | -0.136 | 145.266
6.5 | 1.422 | 0.00984 | -0.136 | 144.543
7 | 1.472 | 0.01038 | -0.137 | 141.871
7.5 | 1.52 | 0.01118 | -0.137 | 135.926
8 | 1.563 | 0.01285 | -0.137 | 121.593
8.5 | 1.597 | 0.01891 | -0.136 | 84.432
9 | 1.637 | 0.01997 | -0.137 | 81.946
9.5 | 1.673 | 0.02099 | -0.137 | 79.711
10 | 1.704 | 0.02197 | -0.137 | 77.553
10.5 | 1.73 | 0.02309 | -0.137 | 74.917
11 | 1.752 | 0.02426 | -0.138 | 72.212
11.5 | 1.768 | 0.0256 | -0.138 | 69.081
12 | 1.78 | 0.02697 | -0.138 | 66.011
12.5 | 1.786 | 0.02841 | -0.138 | 62.849
13 | 1.782 | 0.03008 | -0.138 | 59.247
13.5 | 1.772 | 0.03168 | -0.138 | 55.933
14 | 1.754 | 0.03368 | -0.138 | 52.082
14.5 | 1.73 | 0.03582 | -0.138 | 48.302
15 | 1.701 | 0.03843 | -0.138 | 44.269
15.5 | 1.666 | 0.04138 | -0.137 | 40.261
16 | 1.629 | 0.04374 | -0.137 | 37.241
16.5 | 1.586 | 0.04702 | -0.137 | 33.725
17 | 1.539 | 0.05103 | -0.136 | 30.147
17.5 | 1.488 | 0.05605 | -0.135 | 26.543

## 52. Re 2M Mach 0.10 (2)
BIGFOIL.COM POLAR EXPORT
NACA63-716 a=0.8
NACA63-716 a=0.8 |  |  |  | Cl Max: | 1.6967 | at alpha= | 19 | deg
XFOIL ncrit=9 |  |  |  | L/D Max: | 164.875 | at alpha= | 5.5 | deg
Re: | 2000000 |  |  | Cd Min: | 0.16396 | at alpha= | -20 | deg
Mach: | 0.1 |  |  | Cl=0 at alpha= | -5.4248 | deg
|  |  |  | @ Cl=0.1, Cd= | 0.0073917
|  |  |  | @ Cl=0.4, Cd= | 0.0056127
|  |  |  | @ Cl=0.6, Cd= | 0.0056693
alpha (deg) | Cl | Cd | Cm | Cl/Cd
-20 | -0.5043 | 0.16396 | -0.0499 | -3.0758
-19 | -0.532 | 0.13788 | -0.0653 | -3.8584
-18.5 | -0.7697 | 0.08475 | -0.0972 | -9.082
-18 | -0.8545 | 0.06418 | -0.1103 | -13.3141
-17.5 | -0.8964 | 0.05188 | -0.1181 | -17.2783
-17 | -0.9217 | 0.04316 | -0.1229 | -21.3554
-16.5 | -0.9414 | 0.0362 | -0.1258 | -26.0055
-16 | -0.9474 | 0.03116 | -0.1271 | -30.4044
-15.5 | -0.9437 | 0.02726 | -0.1275 | -34.6185
-15 | -0.9386 | 0.02388 | -0.127 | -39.3049
-14.5 | -0.9306 | 0.02102 | -0.1256 | -44.2721
-14 | -0.9224 | 0.01867 | -0.1237 | -49.4055
-13.5 | -0.8894 | 0.01689 | -0.1232 | -52.6584
-13 | -0.8496 | 0.01531 | -0.1229 | -55.4931
-12.5 | -0.8026 | 0.01424 | -0.1229 | -56.3624
-12 | -0.749 | 0.01363 | -0.1232 | -54.9523
-11.5 | -0.6959 | 0.01293 | -0.1235 | -53.8206
-11 | -0.6408 | 0.01244 | -0.1239 | -51.5113
-10.5 | -0.5849 | 0.01196 | -0.1244 | -48.9047
-10 | -0.5298 | 0.01127 | -0.1249 | -47.0098
-9.5 | -0.4734 | 0.01075 | -0.1255 | -44.0372
-9 | -0.4163 | 0.01032 | -0.1261 | -40.3391
-8.5 | -0.3586 | 0.00995 | -0.1268 | -36.0402
-8 | -0.3014 | 0.00943 | -0.1275 | -31.9618
-7.5 | -0.2434 | 0.00906 | -0.1282 | -26.8653
-7 | -0.1851 | 0.00875 | -0.1289 | -21.1543
-6.5 | -0.1265 | 0.00839 | -0.1297 | -15.0775
-6 | -0.0677 | 0.00811 | -0.1305 | -8.3477
-5.5 | -0.0089 | 0.00784 | -0.1312 | -1.1352
-5 | 0.0503 | 0.00761 | -0.132 | 6.6097
-4.5 | 0.1095 | 0.00735 | -0.1329 | 14.898
-4 | 0.1684 | 0.00704 | -0.1338 | 23.9205
-3.5 | 0.2274 | 0.00673 | -0.1348 | 33.789
-3 | 0.2865 | 0.00626 | -0.1359 | 45.7668
-2.5 | 0.3453 | 0.00577 | -0.137 | 59.844
-2 | 0.4044 | 0.0056 | -0.1379 | 72.2143
-1.5 | 0.4636 | 0.00557 | -0.1387 | 83.2316
-1 | 0.5224 | 0.00559 | -0.1394 | 93.4526
-0.5 | 0.5811 | 0.00565 | -0.14 | 102.8496
0 | 0.6399 | 0.00571 | -0.1407 | 112.0665
0.5 | 0.6979 | 0.00581 | -0.1412 | 120.1205
1 | 0.7562 | 0.0059 | -0.1418 | 128.1695
1.5 | 0.814 | 0.00601 | -0.1423 | 135.4409
2.5 | 0.9284 | 0.00627 | -0.1431 | 148.0702
3 | 0.9849 | 0.00643 | -0.1434 | 153.1726
3.5 | 1.0406 | 0.00661 | -0.1435 | 157.4281
4 | 1.0957 | 0.00681 | -0.1436 | 160.8957
4.5 | 1.1494 | 0.00707 | -0.1434 | 162.5743
5 | 1.2025 | 0.00732 | -0.1431 | 164.276
5.5 | 1.2547 | 0.00761 | -0.1427 | 164.8752
6 | 1.3018 | 0.00808 | -0.1413 | 161.1139
6.5 | 1.3434 | 0.00872 | -0.139 | 154.0596
7 | 1.3735 | 0.00956 | -0.1346 | 143.6715
7.5 | 1.388 | 0.01078 | -0.1276 | 128.757
8 | 1.4024 | 0.01227 | -0.1211 | 114.295
9 | 1.433 | 0.01569 | -0.1098 | 91.3321
9.5 | 1.4485 | 0.01763 | -0.1047 | 82.1611
10.5 | 1.4825 | 0.02179 | -0.0961 | 68.0358
11 | 1.4965 | 0.02398 | -0.0921 | 62.4062
11.5 | 1.5156 | 0.02645 | -0.089 | 57.3006
12 | 1.5354 | 0.02903 | -0.0863 | 52.8901
12.5 | 1.5548 | 0.03181 | -0.0839 | 48.8777
13 | 1.5726 | 0.03487 | -0.0817 | 45.0989
13.5 | 1.5921 | 0.03794 | -0.0799 | 41.9636
14 | 1.6085 | 0.04142 | -0.0782 | 38.8339
14.5 | 1.624 | 0.04514 | -0.0767 | 35.977
15 | 1.6391 | 0.04903 | -0.0755 | 33.4306
15.5 | 1.6492 | 0.05362 | -0.0745 | 30.7572
16 | 1.6613 | 0.05816 | -0.0738 | 28.5643
16.5 | 1.673 | 0.06287 | -0.0734 | 26.6105
17 | 1.6806 | 0.06823 | -0.0733 | 24.6314
17.5 | 1.6839 | 0.07432 | -0.0735 | 22.6574
18 | 1.6913 | 0.08001 | -0.074 | 21.1386
18.5 | 1.696 | 0.08621 | -0.0748 | 19.6729
19 | 1.6967 | 0.09306 | -0.076 | 18.2323
19.5 | 1.6919 | 0.10092 | -0.0778 | 16.7648
20 | 1.6936 | 0.10793 | -0.0797 | 15.6917

## 53. Re 2M Mach 0.25 (1)
BIGFOIL.COM POLAR EXPORT
NACA63-716 a=0.8
NACA63-716 a=0.8 |  |  |  | Cl Max: | 1.754 | at alpha= | 11.5 | deg
JavaFoil+Calcfoil stall+Eppler ext transition |  |  |  | L/D Max: | 143.067 | at alpha= | 5.5 | deg
Re: | 2000000 |  |  | Cd Min: | 0.00568 | at alpha= | -3 | deg
Mach: | 0.25 |  |  | Cl=0 at alpha= | -5.4683 | deg
|  |  |  | @ Cl=0.1, Cd= | 0.0078889
|  |  |  | @ Cl=0.4, Cd= | 0.0059756
|  |  |  | @ Cl=0.6, Cd= | 0.0066422
alpha (deg) | Cl | Cd | Cm | Cl/Cd
-18 | -0.273 | 0.1602 | -0.054 | -1.704
-17.5 | -0.321 | 0.15306 | -0.055 | -2.098
-17 | -0.364 | 0.1441 | -0.056 | -2.526
-16.5 | -0.402 | 0.13744 | -0.056 | -2.927
-16 | -0.436 | 0.12918 | -0.057 | -3.377
-15.5 | -0.465 | 0.11895 | -0.058 | -3.912
-15 | -0.49 | 0.11178 | -0.059 | -4.379
-14.5 | -0.509 | 0.10406 | -0.061 | -4.888
-14 | -0.522 | 0.09778 | -0.062 | -5.337
-13.5 | -0.528 | 0.0936 | -0.062 | -5.645
-13 | -0.53 | 0.08503 | -0.066 | -6.238
-12.5 | -0.52 | 0.08742 | -0.052 | -5.947
-12 | -0.515 | 0.0742 | -0.07 | -6.938
-11.5 | -0.501 | 0.06604 | -0.076 | -7.589
-11 | -0.488 | 0.05352 | -0.086 | -9.122
-10.5 | -0.495 | 0.02704 | -0.106 | -18.292
-10 | -0.47 | 0.02003 | -0.111 | -23.451
-9.5 | -0.434 | 0.01678 | -0.113 | -25.844
-9 | -0.391 | 0.01458 | -0.115 | -26.845
-8.5 | -0.346 | 0.01124 | -0.118 | -30.793
-8 | -0.294 | 0.011 | -0.119 | -26.782
-7.5 | -0.249 | 0.00805 | -0.125 | -31.002
-7 | -0.189 | 0.00778 | -0.126 | -24.359
-6.5 | -0.129 | 0.00752 | -0.127 | -17.094
-6 | -0.067 | 0.00828 | -0.127 | -8.065
-5.5 | -0.004 | 0.00812 | -0.128 | -0.536
-5 | 0.059 | 0.00798 | -0.129 | 7.336
-4.5 | 0.122 | 0.00784 | -0.129 | 15.531
-4 | 0.185 | 0.00773 | -0.13 | 23.991
-3.5 | 0.249 | 0.00764 | -0.131 | 32.596
-3 | 0.313 | 0.00568 | -0.131 | 55.028
-2.5 | 0.377 | 0.00576 | -0.132 | 65.44
-2 | 0.441 | 0.00636 | -0.133 | 69.283
-1.5 | 0.504 | 0.00649 | -0.133 | 77.612
-1 | 0.567 | 0.00657 | -0.134 | 86.361
-0.5 | 0.631 | 0.00671 | -0.134 | 94.044
0 | 0.694 | 0.00687 | -0.135 | 101.043
0.5 | 0.757 | 0.007 | -0.136 | 108.257
1 | 0.821 | 0.00723 | -0.136 | 113.502
1.5 | 0.88 | 0.00689 | -0.136 | 127.608
2 | 0.941 | 0.00752 | -0.136 | 125.06
2.5 | 1.002 | 0.00771 | -0.137 | 129.953
3 | 1.056 | 0.00794 | -0.137 | 133.001
3.5 | 1.116 | 0.00816 | -0.138 | 136.748
4 | 1.176 | 0.00845 | -0.138 | 139.074
4.5 | 1.235 | 0.00874 | -0.138 | 141.267
5 | 1.293 | 0.00905 | -0.139 | 142.886
5.5 | 1.349 | 0.00943 | -0.139 | 143.067
6 | 1.403 | 0.00983 | -0.139 | 142.674
6.5 | 1.456 | 0.01035 | -0.14 | 140.564
7 | 1.506 | 0.01094 | -0.14 | 137.736
7.5 | 1.552 | 0.01245 | -0.14 | 124.631
8 | 1.594 | 0.01396 | -0.14 | 114.17
8.5 | 1.627 | 0.02022 | -0.14 | 80.469
9 | 1.664 | 0.02145 | -0.14 | 77.572
9.5 | 1.696 | 0.02253 | -0.14 | 75.285
10 | 1.721 | 0.0238 | -0.141 | 72.307
10.5 | 1.739 | 0.02512 | -0.141 | 69.233
11 | 1.751 | 0.02644 | -0.141 | 66.211
11.5 | 1.754 | 0.02809 | -0.141 | 62.448
12 | 1.751 | 0.02989 | -0.141 | 58.562
12.5 | 1.737 | 0.03154 | -0.141 | 55.077
13 | 1.707 | 0.03369 | -0.141 | 50.669
13.5 | 1.667 | 0.03625 | -0.141 | 45.974
14 | 1.616 | 0.03896 | -0.141 | 41.484
14.5 | 1.556 | 0.04216 | -0.14 | 36.908
15 | 1.486 | 0.04585 | -0.14 | 32.406
15.5 | 1.407 | 0.05029 | -0.139 | 27.969
16 | 1.315 | 0.05777 | -0.137 | 22.762
16.5 | 1.222 | 0.06317 | -0.136 | 19.35

## 54. Re 2M Mach 0.25 (2)
BIGFOIL.COM POLAR EXPORT
NACA63-716 a=0.8
NACA63-716 a=0.8 |  |  |  | Cl Max: | 1.6497 | at alpha= | 17.5 | deg
XFOIL ncrit=9 |  |  |  | L/D Max: | 163.625 | at alpha= | 5.5 | deg
Re: | 2000000 |  |  | Cd Min: | 0.15367 | at alpha= | -18.5 | deg
Mach: | 0.25 |  |  | Cl=0 at alpha= | -5.4069 | deg
|  |  |  | @ Cl=0.1, Cd= | 0.0075838
|  |  |  | @ Cl=0.4, Cd= | 0.0057765
|  |  |  | @ Cl=0.6, Cd= | 0.0057707
alpha (deg) | Cl | Cd | Cm | Cl/Cd
-18.5 | -0.4398 | 0.15367 | -0.0616 | -2.862
-18 | -0.4434 | 0.14296 | -0.0679 | -3.1016
-17.5 | -0.4562 | 0.1306 | -0.0752 | -3.4931
-16.5 | -0.6983 | 0.0729 | -0.1122 | -9.5789
-16 | -0.772 | 0.0553 | -0.1241 | -13.9602
-15.5 | -0.8039 | 0.04512 | -0.1306 | -17.8169
-15 | -0.8284 | 0.0372 | -0.1345 | -22.2688
-14.5 | -0.8432 | 0.03113 | -0.1364 | -27.0864
-14 | -0.8466 | 0.02646 | -0.1367 | -31.9955
-13.5 | -0.8442 | 0.02278 | -0.1357 | -37.0588
-13 | -0.8439 | 0.01976 | -0.1329 | -42.7075
-12.5 | -0.8204 | 0.01718 | -0.1324 | -47.7532
-12 | -0.7784 | 0.01541 | -0.1317 | -50.5127
-11.5 | -0.7287 | 0.01412 | -0.1312 | -51.6076
-11 | -0.6706 | 0.01351 | -0.1311 | -49.6373
-10.5 | -0.6133 | 0.01282 | -0.131 | -47.8393
-10 | -0.5541 | 0.01228 | -0.1311 | -45.1221
-9.5 | -0.4959 | 0.01156 | -0.1313 | -42.8979
-9 | -0.4366 | 0.01097 | -0.1315 | -39.7995
-8.5 | -0.3766 | 0.01052 | -0.1319 | -35.7985
-8 | -0.3159 | 0.01011 | -0.1323 | -31.2463
-7.5 | -0.256 | 0.00946 | -0.1328 | -27.0613
-7 | -0.1952 | 0.00906 | -0.1334 | -21.5453
-6.5 | -0.1341 | 0.00876 | -0.1339 | -15.3082
-6 | -0.0729 | 0.00833 | -0.1346 | -8.7515
-5.5 | -0.0114 | 0.00807 | -0.1353 | -1.4126
-5 | 0.0498 | 0.00778 | -0.1361 | 6.401
-4.5 | 0.1112 | 0.00754 | -0.1368 | 14.748
-4 | 0.1727 | 0.00724 | -0.1377 | 23.8536
-3.5 | 0.2338 | 0.0069 | -0.1386 | 33.8841
-2.5 | 0.3559 | 0.00595 | -0.1409 | 59.8151
-2 | 0.4169 | 0.00571 | -0.1418 | 73.0123
-1.5 | 0.4776 | 0.0057 | -0.1425 | 83.7895
-1 | 0.5388 | 0.0057 | -0.1432 | 94.5263
-0.5 | 0.5995 | 0.00577 | -0.1439 | 103.8995
0 | 0.6595 | 0.00586 | -0.1444 | 112.5427
0.5 | 0.7201 | 0.00593 | -0.145 | 121.4334
1 | 0.7798 | 0.00606 | -0.1455 | 128.6799
1.5 | 0.8393 | 0.00618 | -0.1459 | 135.8091
2 | 0.8988 | 0.0063 | -0.1463 | 142.6667
3 | 1.0152 | 0.00664 | -0.1466 | 152.8916
3.5 | 1.0732 | 0.0068 | -0.1467 | 157.8235
4 | 1.1298 | 0.00703 | -0.1465 | 160.7112
4.5 | 1.1848 | 0.00728 | -0.146 | 162.7473
5 | 1.2386 | 0.00757 | -0.1453 | 163.6196
5.5 | 1.291 | 0.00789 | -0.1443 | 163.6248
6 | 1.3368 | 0.0084 | -0.1421 | 159.1429
6.5 | 1.3676 | 0.00914 | -0.1371 | 149.628
7 | 1.3899 | 0.01017 | -0.1309 | 136.6667
7.5 | 1.4047 | 0.0117 | -0.124 | 120.0598
8 | 1.4168 | 0.01354 | -0.1172 | 104.6381
8.5 | 1.4289 | 0.01557 | -0.1108 | 91.7726
9 | 1.4419 | 0.01778 | -0.1051 | 81.0967
9.5 | 1.4556 | 0.02015 | -0.1 | 72.2382
10 | 1.4704 | 0.02269 | -0.0954 | 64.8039
10.5 | 1.4815 | 0.0257 | -0.091 | 57.6459
11 | 1.4937 | 0.02884 | -0.0872 | 51.7926
11.5 | 1.513 | 0.03162 | -0.0844 | 47.8495
12 | 1.5307 | 0.03496 | -0.0818 | 43.7843
12.5 | 1.5498 | 0.03837 | -0.0797 | 40.3909
13 | 1.5669 | 0.0421 | -0.0777 | 37.2185
13.5 | 1.583 | 0.04613 | -0.0761 | 34.3161
14 | 1.5958 | 0.05065 | -0.0746 | 31.5064
14.5 | 1.6101 | 0.05518 | -0.0735 | 29.1791
15 | 1.6183 | 0.06055 | -0.0727 | 26.7267
15.5 | 1.6299 | 0.06575 | -0.0722 | 24.7894
16 | 1.6383 | 0.07151 | -0.072 | 22.9101
16.5 | 1.641 | 0.07815 | -0.0723 | 20.9981
17 | 1.6452 | 0.08482 | -0.0729 | 19.3964
17.5 | 1.6497 | 0.09159 | -0.0739 | 18.0118
18 | 1.6487 | 0.0993 | -0.0754 | 16.6032
18.5 | 1.6406 | 0.10824 | -0.0778 | 15.1571
19 | 1.6399 | 0.11619 | -0.0802 | 14.114
19.5 | 1.6368 | 0.12466 | -0.0832 | 13.1301
20 | 1.6326 | 0.13333 | -0.0867 | 12.2448

## 55. Re 2M Mach 0.50 (1)
BIGFOIL.COM POLAR EXPORT
NACA63-716 a=0.8
NACA63-716 a=0.8 |  |  |  | Cl Max: | 1.69 | at alpha= | 8.5 | deg
JavaFoil+Calcfoil stall+Eppler ext transition |  |  |  | L/D Max: | 132.009 | at alpha= | 4.5 | deg
Re: | 2000000 |  |  | Cd Min: | 0.00609 | at alpha= | -3 | deg
Mach: | 0.5 |  |  | Cl=0 at alpha= | -5.4643 | deg
|  |  |  | @ Cl=0.1, Cd= | 0.008571
|  |  |  | @ Cl=0.4, Cd= | 0.0061808
|  |  |  | @ Cl=0.6, Cd= | 0.006814
alpha (deg) | Cl | Cd | Cm | Cl/Cd
-20 | -0.83 | 0.17742 | -0.068 | -4.68
-19.5 | -0.802 | 0.1728 | -0.068 | -4.641
-19 | -0.774 | 0.16862 | -0.069 | -4.589
-18.5 | -0.746 | 0.16184 | -0.07 | -4.61
-18 | -0.716 | 0.15673 | -0.067 | -4.567
-17.5 | -0.687 | 0.15143 | -0.067 | -4.537
-17 | -0.658 | 0.14956 | -0.066 | -4.402
-16.5 | -0.63 | 0.14026 | -0.067 | -4.494
-16 | -0.602 | 0.13716 | -0.068 | -4.391
-15.5 | -0.572 | 0.13396 | -0.064 | -4.271
-15 | -0.544 | 0.12484 | -0.064 | -4.354
-14.5 | -0.515 | 0.12077 | -0.064 | -4.265
-14 | -0.487 | 0.11585 | -0.065 | -4.201
-13.5 | -0.458 | 0.11212 | -0.065 | -4.087
-13 | -0.429 | 0.10884 | -0.063 | -3.943
-12.5 | -0.401 | 0.10637 | -0.062 | -3.765
-12 | -0.372 | 0.10294 | -0.062 | -3.615
-11.5 | -0.344 | 0.0999 | -0.062 | -3.44
-11 | -0.315 | 0.0967 | -0.063 | -3.259
-10.5 | -0.286 | 0.08508 | -0.06 | -3.366
-10 | -0.258 | 0.07229 | -0.061 | -3.568
-9.5 | -0.23 | 0.06703 | -0.066 | -3.43
-9 | -0.202 | 0.06179 | -0.069 | -3.265
-8.5 | -0.284 | 0.05463 | -0.076 | -5.204
-8 | -0.268 | 0.03955 | -0.101 | -6.781
-7.5 | -0.249 | 0.01523 | -0.13 | -16.326
-7 | -0.194 | 0.01091 | -0.133 | -17.824
-6.5 | -0.134 | 0.01059 | -0.134 | -12.647
-6 | -0.07 | 0.01147 | -0.136 | -6.133
-5.5 | -0.005 | 0.01081 | -0.137 | -0.428
-5 | 0.065 | 0.00864 | -0.144 | 7.528
-4.5 | 0.136 | 0.0085 | -0.145 | 15.95
-4 | 0.207 | 0.00828 | -0.145 | 24.973
-3.5 | 0.278 | 0.00814 | -0.146 | 34.137
-3 | 0.349 | 0.00609 | -0.147 | 57.318
-2.5 | 0.422 | 0.00622 | -0.148 | 67.789
-2 | 0.493 | 0.00634 | -0.148 | 77.659
-1.5 | 0.564 | 0.00703 | -0.149 | 80.184
-1 | 0.634 | 0.00661 | -0.149 | 96.05
-0.5 | 0.705 | 0.00731 | -0.149 | 96.429
0 | 0.769 | 0.00757 | -0.15 | 101.579
0.5 | 0.838 | 0.00773 | -0.15 | 108.361
1 | 0.907 | 0.00797 | -0.15 | 113.763
1.5 | 0.975 | 0.00823 | -0.151 | 118.535
2 | 1.044 | 0.00849 | -0.151 | 122.907
2.5 | 1.112 | 0.0088 | -0.152 | 126.419
3 | 1.169 | 0.00913 | -0.152 | 128.146
3.5 | 1.236 | 0.00949 | -0.153 | 130.235
4 | 1.301 | 0.00989 | -0.153 | 131.512
4.5 | 1.366 | 0.01035 | -0.154 | 132.009
5 | 1.429 | 0.01085 | -0.154 | 131.749
5.5 | 1.488 | 0.01142 | -0.154 | 130.268
6 | 1.543 | 0.01219 | -0.155 | 126.617
6.5 | 1.594 | 0.01324 | -0.155 | 120.342
7 | 1.637 | 0.01575 | -0.155 | 103.91
7.5 | 1.664 | 0.02414 | -0.154 | 68.92
8 | 1.686 | 0.02617 | -0.155 | 64.398
8.5 | 1.69 | 0.02822 | -0.155 | 59.876
9 | 1.664 | 0.03056 | -0.155 | 54.448
9.5 | 1.574 | 0.03405 | -0.155 | 46.213
10 | 1.012 | 0.03872 | -0.154 | 26.138
10.5 | 0.88 | 0.08631 | -0.068 | 10.197
11 | 0.906 | 0.09166 | -0.067 | 9.887
11.5 | 0.934 | 0.09896 | -0.074 | 9.439
12 | 0.96 | 0.10091 | -0.072 | 9.511
12.5 | 0.987 | 0.10636 | -0.075 | 9.277
13 | 1.014 | 0.11136 | -0.079 | 9.104
13.5 | 1.041 | 0.12015 | -0.081 | 8.66

## 56. Re 2M Mach 0.50 (2)
BIGFOIL.COM POLAR EXPORT
NACA63-716 a=0.8
NACA63-716 a=0.8 |  |  |  | Cl Max: | 1.5096 | at alpha= | 12 | deg
XFOIL ncrit=9 |  |  |  | L/D Max: | 147.325 | at alpha= | 3.5 | deg
Re: | 2000000 |  |  | Cd Min: | 0.12062 | at alpha= | -14 | deg
Mach: | 0.5 |  |  | Cl=0 at alpha= | -5.3117 | deg
|  |  |  | @ Cl=0.1, Cd= | 0.0083981
|  |  |  | @ Cl=0.4, Cd= | 0.0069722
|  |  |  | @ Cl=0.6, Cd= | 0.0062567
alpha (deg) | Cl | Cd | Cm | Cl/Cd
-14 | -0.1966 | 0.12062 | -0.1008 | -1.6299
-13.5 | -0.1911 | 0.1115 | -0.106 | -1.7139
-13 | -0.1992 | 0.10035 | -0.1127 | -1.9851
-12 | -0.2455 | 0.07664 | -0.1279 | -3.2033
-11.5 | -0.2879 | 0.0638 | -0.1368 | -4.5125
-11 | -0.3288 | 0.05141 | -0.1448 | -6.3956
-10.5 | -0.3574 | 0.04102 | -0.1522 | -8.7128
-10 | -0.3955 | 0.03201 | -0.1574 | -12.3555
-9.5 | -0.402 | 0.02658 | -0.1584 | -15.1242
-9 | -0.422 | 0.02133 | -0.1571 | -19.7843
-8.5 | -0.4135 | 0.0173 | -0.1567 | -23.9017
-8 | -0.3631 | 0.01508 | -0.1557 | -24.0782
-7 | -0.2399 | 0.01165 | -0.1541 | -20.5923
-6.5 | -0.17 | 0.01066 | -0.1537 | -15.9475
-6 | -0.0987 | 0.00991 | -0.1535 | -9.9596
-5 | 0.0447 | 0.00869 | -0.1539 | 5.1438
-4.5 | 0.1167 | 0.00831 | -0.1543 | 14.0433
-4 | 0.188 | 0.00802 | -0.1547 | 23.4414
-3.5 | 0.2587 | 0.00775 | -0.1553 | 33.3806
-3 | 0.3295 | 0.00735 | -0.1561 | 44.8299
-1.5 | 0.5385 | 0.00623 | -0.159 | 86.4366
-1 | 0.6075 | 0.00626 | -0.1595 | 97.0447
0 | 0.7437 | 0.00647 | -0.1601 | 114.9459
0.5 | 0.8104 | 0.00663 | -0.1601 | 122.2323
1 | 0.8769 | 0.0068 | -0.16 | 128.9559
1.5 | 0.9426 | 0.00698 | -0.1597 | 135.043
2 | 1.0054 | 0.00722 | -0.1588 | 139.2521
2.5 | 1.0696 | 0.00741 | -0.158 | 144.3455
3 | 1.1284 | 0.00769 | -0.1562 | 146.736
3.5 | 1.1786 | 0.008 | -0.1526 | 147.325
4.5 | 1.2842 | 0.00887 | -0.1464 | 144.7802
5 | 1.3339 | 0.00948 | -0.1428 | 140.7068
5.5 | 1.3824 | 0.0102 | -0.1389 | 135.5294
6 | 1.4288 | 0.01106 | -0.1348 | 129.1863
6.5 | 1.4651 | 0.01235 | -0.1293 | 118.6316
7 | 1.4774 | 0.0147 | -0.1213 | 100.5034
8 | 1.4791 | 0.02157 | -0.1053 | 68.5721
8.5 | 1.4762 | 0.02602 | -0.0986 | 56.7333
9 | 1.4749 | 0.03091 | -0.0931 | 47.7159
9.5 | 1.4762 | 0.03609 | -0.0887 | 40.9033
10.5 | 1.4768 | 0.04789 | -0.082 | 30.8373
11 | 1.4865 | 0.05358 | -0.0798 | 27.7436
11.5 | 1.4988 | 0.05937 | -0.0781 | 25.2451
12 | 1.5096 | 0.06553 | -0.0767 | 23.0368

## 57. Re 3M Mach 0.00 (1)
BIGFOIL.COM POLAR EXPORT
NACA63-716 a=0.8
NACA63-716 a=0.8 |  |  |  | Cl Max: | 1.794 | at alpha= | 12.5 | deg
JavaFoil+Calcfoil stall+Eppler ext transition |  |  |  | L/D Max: | 153.253 | at alpha= | 3 | deg
Re: | 3000000 |  |  | Cd Min: | 0.00539 | at alpha= | -3 | deg
Mach: | 0 |  |  | Cl=0 at alpha= | -5.4672 | deg
|  |  |  | @ Cl=0.1, Cd= | 0.0074054
|  |  |  | @ Cl=0.4, Cd= | 0.0057505
|  |  |  | @ Cl=0.6, Cd= | 0.0062305
alpha (deg) | Cl | Cd | Cm | Cl/Cd
-20 | -0.58 | 0.16444 | -0.056 | -3.528
-19.5 | -0.593 | 0.15681 | -0.057 | -3.781
-19 | -0.605 | 0.14922 | -0.058 | -4.052
-18.5 | -0.615 | 0.14298 | -0.059 | -4.304
-18 | -0.624 | 0.13705 | -0.059 | -4.555
-17.5 | -0.632 | 0.13087 | -0.059 | -4.828
-17 | -0.638 | 0.1239 | -0.06 | -5.147
-16.5 | -0.641 | 0.11701 | -0.061 | -5.482
-16 | -0.643 | 0.11037 | -0.063 | -5.826
-15.5 | -0.642 | 0.10381 | -0.064 | -6.187
-15 | -0.639 | 0.09726 | -0.066 | -6.568
-14.5 | -0.633 | 0.09099 | -0.068 | -6.952
-14 | -0.626 | 0.08172 | -0.072 | -7.657
-13.5 | -0.615 | 0.07459 | -0.076 | -8.24
-13 | -0.599 | 0.06939 | -0.077 | -8.626
-12.5 | -0.616 | 0.03768 | -0.097 | -16.348
-12 | -0.6 | 0.02988 | -0.101 | -20.088
-11.5 | -0.58 | 0.02324 | -0.104 | -24.964
-11 | -0.552 | 0.01923 | -0.107 | -28.702
-10.5 | -0.518 | 0.0165 | -0.109 | -31.398
-10 | -0.48 | 0.01427 | -0.111 | -33.632
-9.5 | -0.436 | 0.01152 | -0.112 | -37.893
-9 | -0.39 | 0.01107 | -0.113 | -35.253
-8.5 | -0.356 | 0.00788 | -0.12 | -45.14
-8 | -0.3 | 0.00759 | -0.121 | -39.55
-7.5 | -0.243 | 0.00734 | -0.121 | -33.083
-7 | -0.184 | 0.00712 | -0.122 | -25.883
-6.5 | -0.125 | 0.00694 | -0.123 | -17.993
-6 | -0.065 | 0.00767 | -0.123 | -8.454
-5.5 | -0.004 | 0.00749 | -0.124 | -0.563
-5 | 0.057 | 0.00749 | -0.125 | 7.584
-4.5 | 0.118 | 0.00737 | -0.125 | 16.029
-4 | 0.18 | 0.0072 | -0.126 | 24.926
-3.5 | 0.241 | 0.00549 | -0.127 | 43.895
-3 | 0.303 | 0.00539 | -0.127 | 56.13
-2.5 | 0.365 | 0.00544 | -0.128 | 67.149
-2 | 0.427 | 0.00599 | -0.128 | 71.259
-1.5 | 0.488 | 0.00604 | -0.129 | 80.806
-1 | 0.549 | 0.00614 | -0.13 | 89.55
-0.5 | 0.611 | 0.00625 | -0.13 | 97.693
0 | 0.672 | 0.00634 | -0.131 | 105.99
0.5 | 0.733 | 0.00645 | -0.131 | 113.636
1 | 0.795 | 0.00661 | -0.132 | 120.124
1.5 | 0.856 | 0.00678 | -0.132 | 126.25
2 | 0.917 | 0.00697 | -0.133 | 131.566
2.5 | 0.978 | 0.00718 | -0.134 | 136.25
3 | 1.028 | 0.00671 | -0.134 | 153.253
3.5 | 1.086 | 0.00751 | -0.134 | 144.64
4 | 1.144 | 0.0077 | -0.134 | 148.417
4.5 | 1.201 | 0.00799 | -0.135 | 150.339
5 | 1.257 | 0.00826 | -0.135 | 152.228
5.5 | 1.312 | 0.00858 | -0.135 | 153.035
6 | 1.365 | 0.009 | -0.136 | 151.751
6.5 | 1.417 | 0.00953 | -0.136 | 148.638
7 | 1.466 | 0.01069 | -0.136 | 137.107
7.5 | 1.513 | 0.0117 | -0.136 | 129.299
8 | 1.556 | 0.01341 | -0.136 | 116.07
8.5 | 1.594 | 0.01741 | -0.136 | 91.567
9 | 1.634 | 0.01836 | -0.136 | 89.03
9.5 | 1.671 | 0.0193 | -0.137 | 86.597
10 | 1.703 | 0.02017 | -0.137 | 84.416
10.5 | 1.73 | 0.0212 | -0.137 | 81.602
11 | 1.753 | 0.02225 | -0.137 | 78.811
11.5 | 1.772 | 0.02334 | -0.137 | 75.923
12 | 1.786 | 0.0246 | -0.138 | 72.61
12.5 | 1.794 | 0.0257 | -0.138 | 69.82
13 | 1.794 | 0.02728 | -0.138 | 65.742
13.5 | 1.787 | 0.02877 | -0.138 | 62.123
14 | 1.776 | 0.03017 | -0.138 | 58.851
14.5 | 1.758 | 0.03196 | -0.138 | 55.002
15 | 1.734 | 0.03396 | -0.138 | 51.065
15.5 | 1.704 | 0.03655 | -0.138 | 46.635
16 | 1.672 | 0.03875 | -0.138 | 43.149
16.5 | 1.634 | 0.04164 | -0.137 | 39.246
17 | 1.594 | 0.04483 | -0.137 | 35.543
17.5 | 1.551 | 0.04787 | -0.136 | 32.398

## 58. Re 3M Mach 0.00 (2)
BIGFOIL.COM POLAR EXPORT
NACA63-716 a=0.8
NACA63-716 a=0.8 |  |  |  | Cl Max: | 1.7675 | at alpha= | 19.5 | deg
XFOIL ncrit=9 |  |  |  | L/D Max: | 178.062 | at alpha= | 5 | deg
Re: | 3000000 |  |  | Cd Min: | 0.15884 | at alpha= | -20 | deg
Mach: | 0 |  |  | Cl=0 at alpha= | -5.4303 | deg
|  |  |  | @ Cl=0.1, Cd= | 0.0068312
|  |  |  | @ Cl=0.4, Cd= | 0.0052969
|  |  |  | @ Cl=0.6, Cd= | 0.0051965
alpha (deg) | Cl | Cd | Cm | Cl/Cd
-20 | -0.5238 | 0.15884 | -0.0511 | -3.2977
-19.5 | -0.5372 | 0.14613 | -0.0585 | -3.6762
-19 | -0.915 | 0.06784 | -0.1057 | -13.4876
-18.5 | -0.974 | 0.05314 | -0.1149 | -18.3289
-18 | -0.9934 | 0.04494 | -0.1196 | -22.105
-17.5 | -1.0057 | 0.03853 | -0.1226 | -26.1017
-17 | -1.0119 | 0.03323 | -0.1244 | -30.4514
-16.5 | -1.0122 | 0.02898 | -0.1251 | -34.9275
-16 | -1.005 | 0.02556 | -0.1252 | -39.3192
-15.5 | -0.9961 | 0.02255 | -0.1246 | -44.1729
-15 | -0.9868 | 0.0201 | -0.1229 | -49.0945
-14.5 | -0.9767 | 0.01776 | -0.1212 | -54.9944
-14 | -0.9408 | 0.01628 | -0.1207 | -57.7887
-13.5 | -0.8987 | 0.01502 | -0.1205 | -59.8336
-13 | -0.8517 | 0.01393 | -0.1206 | -61.1414
-12.5 | -0.8035 | 0.01282 | -0.1208 | -62.6755
-12 | -0.7535 | 0.01176 | -0.1212 | -64.0731
-11.5 | -0.6987 | 0.01121 | -0.1218 | -62.3283
-11 | -0.6433 | 0.01072 | -0.1224 | -60.0093
-10.5 | -0.5875 | 0.01023 | -0.123 | -57.4291
-10 | -0.5308 | 0.00986 | -0.1236 | -53.8337
-9.5 | -0.4737 | 0.00952 | -0.1243 | -49.7584
-9 | -0.4167 | 0.0091 | -0.125 | -45.7912
-8.5 | -0.3592 | 0.00873 | -0.1258 | -41.1455
-8 | -0.3012 | 0.00843 | -0.1266 | -35.7295
-7.5 | -0.2428 | 0.00818 | -0.1274 | -29.6822
-7 | -0.1845 | 0.00786 | -0.1282 | -23.4733
-6 | -0.0671 | 0.00739 | -0.1299 | -9.0798
-5.5 | -0.0082 | 0.00718 | -0.1307 | -1.1421
-5 | 0.0506 | 0.00699 | -0.1315 | 7.2389
-4.5 | 0.1097 | 0.0068 | -0.1324 | 16.1324
-4 | 0.1688 | 0.00657 | -0.1333 | 25.6925
-3.5 | 0.2276 | 0.00633 | -0.1343 | 35.9558
-3 | 0.2867 | 0.00603 | -0.1353 | 47.5456
-2.5 | 0.3456 | 0.00563 | -0.1364 | 61.3854
-2 | 0.4044 | 0.00527 | -0.1375 | 76.7362
-1.5 | 0.4634 | 0.00516 | -0.1383 | 89.8062
-1 | 0.5223 | 0.00513 | -0.1392 | 101.8129
-0.5 | 0.5808 | 0.00519 | -0.1399 | 111.9075
0 | 0.6397 | 0.00521 | -0.1406 | 122.7831
0.5 | 0.6979 | 0.00529 | -0.1413 | 131.9282
1 | 0.756 | 0.00539 | -0.1419 | 140.2597
1.5 | 0.8141 | 0.00547 | -0.1425 | 148.83
2 | 0.8713 | 0.0056 | -0.143 | 155.5893
2.5 | 0.9281 | 0.00575 | -0.1434 | 161.4087
3 | 0.9852 | 0.00587 | -0.1439 | 167.8365
3.5 | 1.0413 | 0.00603 | -0.1443 | 172.6866
4 | 1.0962 | 0.00626 | -0.1444 | 175.1118
4.5 | 1.1502 | 0.00651 | -0.1443 | 176.682
5 | 1.2037 | 0.00676 | -0.1442 | 178.0621
5.5 | 1.2546 | 0.00714 | -0.1437 | 175.7143
6 | 1.2981 | 0.00783 | -0.1419 | 165.7854
6.5 | 1.3343 | 0.00875 | -0.1388 | 152.4914
7 | 1.3631 | 0.0097 | -0.1343 | 140.5258
7.5 | 1.3789 | 0.0108 | -0.1275 | 127.6759
8 | 1.396 | 0.01212 | -0.1215 | 115.1815
8.5 | 1.4152 | 0.01352 | -0.1162 | 104.6746
9 | 1.4381 | 0.01488 | -0.1117 | 96.6465
9.5 | 1.4608 | 0.01637 | -0.1076 | 89.2364
10 | 1.4807 | 0.01809 | -0.1033 | 81.8519
10.5 | 1.4993 | 0.02003 | -0.0992 | 74.8527
11 | 1.5202 | 0.02195 | -0.0956 | 69.2574
11.5 | 1.5433 | 0.02383 | -0.0927 | 64.7629
12.5 | 1.5883 | 0.02784 | -0.0873 | 57.051
13 | 1.6104 | 0.03028 | -0.0851 | 53.1836
13.5 | 1.6305 | 0.03299 | -0.083 | 49.4241
14 | 1.651 | 0.03581 | -0.0811 | 46.1044
14.5 | 1.6669 | 0.03915 | -0.0793 | 42.5773
15 | 1.6852 | 0.04241 | -0.0779 | 39.7359
15.5 | 1.7007 | 0.04608 | -0.0766 | 36.9076
16 | 1.7121 | 0.05031 | -0.0755 | 34.031
16.5 | 1.7255 | 0.05447 | -0.0747 | 31.678
17 | 1.7378 | 0.05889 | -0.0741 | 29.5093
17.5 | 1.7466 | 0.06383 | -0.0738 | 27.3633
18 | 1.7511 | 0.06949 | -0.0738 | 25.1993
18.5 | 1.7594 | 0.07481 | -0.0741 | 23.5182
19 | 1.7646 | 0.08066 | -0.0746 | 21.877
19.5 | 1.7675 | 0.08699 | -0.0756 | 20.3184
20 | 1.7671 | 0.09385 | -0.0769 | 18.829

## 59. Re 3M Mach 0.10 (1)
BIGFOIL.COM POLAR EXPORT
NACA63-716 a=0.8
NACA63-716 a=0.8 |  |  |  | Cl Max: | 1.789 | at alpha= | 12.5 | deg
JavaFoil+Calcfoil stall+Eppler ext transition |  |  |  | L/D Max: | 163.061 | at alpha= | 3 | deg
Re: | 3000000 |  |  | Cd Min: | 0.0054 | at alpha= | -3 | deg
Mach: | 0.1 |  |  | Cl=0 at alpha= | -5.4672 | deg
|  |  |  | @ Cl=0.1, Cd= | 0.0074137
|  |  |  | @ Cl=0.4, Cd= | 0.0057427
|  |  |  | @ Cl=0.6, Cd= | 0.0062506
alpha (deg) | Cl | Cd | Cm | Cl/Cd
-20 | -0.534 | 0.16788 | -0.055 | -3.183
-19.5 | -0.55 | 0.16072 | -0.056 | -3.422
-19 | -0.565 | 0.15251 | -0.057 | -3.704
-18.5 | -0.579 | 0.14583 | -0.058 | -3.968
-18 | -0.591 | 0.14032 | -0.058 | -4.211
-17.5 | -0.602 | 0.13249 | -0.059 | -4.541
-17 | -0.611 | 0.12591 | -0.06 | -4.85
-16.5 | -0.617 | 0.11906 | -0.06 | -5.185
-16 | -0.622 | 0.11278 | -0.062 | -5.514
-15.5 | -0.624 | 0.10608 | -0.063 | -5.881
-15 | -0.623 | 0.09936 | -0.065 | -6.269
-14.5 | -0.619 | 0.09286 | -0.067 | -6.669
-14 | -0.614 | 0.08436 | -0.071 | -7.277
-13.5 | -0.604 | 0.07775 | -0.073 | -7.769
-13 | -0.589 | 0.07283 | -0.075 | -8.093
-12.5 | -0.604 | 0.04249 | -0.095 | -14.221
-12 | -0.59 | 0.03394 | -0.099 | -17.394
-11.5 | -0.575 | 0.02506 | -0.104 | -22.941
-11 | -0.55 | 0.02006 | -0.107 | -27.388
-10.5 | -0.518 | 0.01643 | -0.11 | -31.539
-10 | -0.48 | 0.01459 | -0.111 | -32.885
-9.5 | -0.437 | 0.01179 | -0.112 | -37.035
-9 | -0.391 | 0.0113 | -0.114 | -34.598
-8.5 | -0.357 | 0.00797 | -0.121 | -44.802
-8 | -0.302 | 0.00762 | -0.121 | -39.585
-7.5 | -0.244 | 0.00737 | -0.122 | -33.124
-7 | -0.185 | 0.00714 | -0.123 | -25.942
-6.5 | -0.125 | 0.00696 | -0.123 | -18.034
-6 | -0.065 | 0.00769 | -0.124 | -8.471
-5.5 | -0.004 | 0.0075 | -0.125 | -0.566
-5 | 0.057 | 0.00749 | -0.125 | 7.618
-4.5 | 0.119 | 0.00738 | -0.126 | 16.079
-4 | 0.18 | 0.00722 | -0.127 | 24.981
-3.5 | 0.242 | 0.00552 | -0.127 | 43.891
-3 | 0.304 | 0.0054 | -0.128 | 56.296
-2.5 | 0.367 | 0.00545 | -0.128 | 67.392
-2 | 0.429 | 0.006 | -0.129 | 71.48
-1.5 | 0.49 | 0.00605 | -0.13 | 81.055
-1 | 0.552 | 0.00615 | -0.13 | 89.767
-0.5 | 0.614 | 0.00628 | -0.131 | 97.748
0 | 0.675 | 0.00637 | -0.131 | 106.024
0.5 | 0.737 | 0.00648 | -0.132 | 113.663
1 | 0.799 | 0.00663 | -0.133 | 120.415
1.5 | 0.86 | 0.00685 | -0.133 | 125.525
2 | 0.921 | 0.00698 | -0.134 | 132.015
2.5 | 0.983 | 0.00726 | -0.134 | 135.313
3 | 1.032 | 0.00633 | -0.134 | 163.061
3.5 | 1.091 | 0.00754 | -0.134 | 144.714
4 | 1.149 | 0.00774 | -0.135 | 148.424
4.5 | 1.206 | 0.00804 | -0.135 | 150.083
5 | 1.263 | 0.00833 | -0.135 | 151.606
5.5 | 1.318 | 0.00864 | -0.136 | 152.542
6 | 1.372 | 0.00907 | -0.136 | 151.207
6.5 | 1.423 | 0.00963 | -0.136 | 147.768
7 | 1.472 | 0.01082 | -0.137 | 136.08
7.5 | 1.519 | 0.01186 | -0.137 | 128.05
8 | 1.562 | 0.01387 | -0.137 | 112.619
8.5 | 1.6 | 0.0176 | -0.137 | 90.881
9 | 1.639 | 0.01857 | -0.137 | 88.267
9.5 | 1.676 | 0.01954 | -0.137 | 85.765
10 | 1.707 | 0.02046 | -0.137 | 83.43
10.5 | 1.733 | 0.02146 | -0.138 | 80.742
11 | 1.755 | 0.0226 | -0.138 | 77.659
11.5 | 1.772 | 0.02382 | -0.138 | 74.383
12 | 1.784 | 0.02501 | -0.138 | 71.32
12.5 | 1.789 | 0.02622 | -0.138 | 68.247
13 | 1.786 | 0.02771 | -0.139 | 64.434
13.5 | 1.776 | 0.02928 | -0.139 | 60.657
14 | 1.76 | 0.03089 | -0.139 | 56.976
14.5 | 1.737 | 0.03287 | -0.139 | 52.859
15 | 1.708 | 0.03503 | -0.139 | 48.761
15.5 | 1.673 | 0.03792 | -0.138 | 44.121
16 | 1.636 | 0.03986 | -0.138 | 41.049
16.5 | 1.593 | 0.04302 | -0.138 | 37.039
17 | 1.547 | 0.0465 | -0.137 | 33.257
17.5 | 1.496 | 0.05083 | -0.136 | 29.438

## 60. Re 3M Mach 0.10 (2)
BIGFOIL.COM POLAR EXPORT
NACA63-716 a=0.8
NACA63-716 a=0.8 |  |  |  | Cl Max: | 1.7579 | at alpha= | 19.5 | deg
XFOIL ncrit=9 |  |  |  | L/D Max: | 177.783 | at alpha= | 5 | deg
Re: | 3000000 |  |  | Cd Min: | 0.16301 | at alpha= | -20 | deg
Mach: | 0.1 |  |  | Cl=0 at alpha= | -5.4266 | deg
|  |  |  | @ Cl=0.1, Cd= | 0.0068605
|  |  |  | @ Cl=0.4, Cd= | 0.0053225
|  |  |  | @ Cl=0.6, Cd= | 0.005218
alpha (deg) | Cl | Cd | Cm | Cl/Cd
-20 | -0.5108 | 0.16301 | -0.0496 | -3.1336
-19.5 | -0.5101 | 0.15348 | -0.0554 | -3.3236
-19 | -0.547 | 0.13561 | -0.0655 | -4.0336
-18.5 | -0.9064 | 0.06405 | -0.1099 | -14.1514
-18 | -0.9459 | 0.05208 | -0.1176 | -18.1624
-17.5 | -0.9682 | 0.04371 | -0.1222 | -22.1505
-17 | -0.9824 | 0.0371 | -0.1253 | -26.4798
-16.5 | -0.9898 | 0.03185 | -0.1268 | -31.0769
-16 | -0.9876 | 0.0278 | -0.1273 | -35.5252
-15.5 | -0.9814 | 0.02433 | -0.1271 | -40.337
-15 | -0.9719 | 0.02153 | -0.126 | -45.1417
-14.5 | -0.9703 | 0.01901 | -0.1233 | -51.0416
-14 | -0.9422 | 0.01704 | -0.1229 | -55.2934
-13.5 | -0.9027 | 0.01562 | -0.1225 | -57.7913
-13 | -0.8573 | 0.01438 | -0.1224 | -59.6175
-12.5 | -0.8084 | 0.01333 | -0.1224 | -60.6452
-12 | -0.7601 | 0.01201 | -0.1226 | -63.2889
-11.5 | -0.7054 | 0.01134 | -0.1231 | -62.2046
-11 | -0.6489 | 0.01092 | -0.1236 | -59.4231
-10.5 | -0.593 | 0.01036 | -0.1241 | -57.2394
-10 | -0.5358 | 0.00996 | -0.1247 | -53.7952
-9.5 | -0.4781 | 0.0096 | -0.1253 | -49.8021
-9 | -0.4204 | 0.0092 | -0.126 | -45.6957
-8.5 | -0.3625 | 0.0088 | -0.1267 | -41.1932
-8 | -0.304 | 0.00849 | -0.1274 | -35.8068
-7.5 | -0.2451 | 0.00823 | -0.1282 | -29.7813
-7 | -0.1863 | 0.0079 | -0.129 | -23.5823
-6.5 | -0.1274 | 0.00766 | -0.1298 | -16.6319
-6 | -0.068 | 0.00744 | -0.1306 | -9.1398
-5.5 | -0.0087 | 0.0072 | -0.1315 | -1.2083
-5 | 0.0506 | 0.00701 | -0.1323 | 7.2183
-4.5 | 0.1101 | 0.00683 | -0.1331 | 16.1201
-4 | 0.1696 | 0.0066 | -0.134 | 25.697
-3.5 | 0.2288 | 0.00634 | -0.135 | 36.0883
-3 | 0.2882 | 0.00607 | -0.136 | 47.4794
-2.5 | 0.3476 | 0.00565 | -0.1371 | 61.5221
-2 | 0.4068 | 0.00528 | -0.1382 | 77.0455
-1.5 | 0.466 | 0.00519 | -0.1391 | 89.7881
-1 | 0.5254 | 0.00515 | -0.1399 | 102.0194
-0.5 | 0.5843 | 0.00521 | -0.1406 | 112.1497
0 | 0.6434 | 0.00524 | -0.1413 | 122.7863
0.5 | 0.7021 | 0.0053 | -0.142 | 132.4717
1 | 0.7604 | 0.00542 | -0.1426 | 140.2952
1.5 | 0.8189 | 0.00549 | -0.1432 | 149.1621
2 | 0.8765 | 0.00562 | -0.1437 | 155.9609
2.5 | 0.9335 | 0.00579 | -0.1441 | 161.2263
3 | 0.991 | 0.0059 | -0.1446 | 167.9661
3.5 | 1.0475 | 0.00606 | -0.1449 | 172.8548
4 | 1.1027 | 0.00629 | -0.145 | 175.31
4.5 | 1.1569 | 0.00655 | -0.1449 | 176.626
5 | 1.2107 | 0.00681 | -0.1447 | 177.7827
5.5 | 1.2618 | 0.00718 | -0.1441 | 175.7382
6 | 1.3051 | 0.00788 | -0.1422 | 165.6218
6.5 | 1.3403 | 0.00882 | -0.1388 | 151.9615
7 | 1.3651 | 0.00978 | -0.1334 | 139.5808
7.5 | 1.3816 | 0.01094 | -0.1267 | 126.2888
8 | 1.3982 | 0.01233 | -0.1206 | 113.3982
8.5 | 1.4175 | 0.01377 | -0.1153 | 102.9412
9 | 1.4402 | 0.0152 | -0.1109 | 94.75
9.5 | 1.4626 | 0.01675 | -0.1066 | 87.3194
10 | 1.4814 | 0.01859 | -0.1022 | 79.688
10.5 | 1.4991 | 0.02064 | -0.098 | 72.6308
11 | 1.5201 | 0.02264 | -0.0945 | 67.1422
11.5 | 1.5432 | 0.02462 | -0.0915 | 62.6807
12 | 1.567 | 0.02638 | -0.0888 | 59.4011
12.5 | 1.5891 | 0.02877 | -0.0863 | 55.2346
13 | 1.6099 | 0.03142 | -0.084 | 51.2381
13.5 | 1.6301 | 0.03424 | -0.082 | 47.6081
14 | 1.6493 | 0.03729 | -0.0801 | 44.229
14.5 | 1.665 | 0.04079 | -0.0783 | 40.8188
15 | 1.6835 | 0.04416 | -0.077 | 38.1227
15.5 | 1.6982 | 0.04804 | -0.0757 | 35.3497
16 | 1.7086 | 0.05253 | -0.0746 | 32.5262
16.5 | 1.7226 | 0.05678 | -0.074 | 30.3381
17 | 1.733 | 0.06157 | -0.0735 | 28.1468
17.5 | 1.7397 | 0.06695 | -0.0733 | 25.9851
18 | 1.7464 | 0.07249 | -0.0734 | 24.0916
18.5 | 1.7538 | 0.07808 | -0.0738 | 22.4616
19 | 1.7578 | 0.08428 | -0.0745 | 20.8567
19.5 | 1.7579 | 0.09115 | -0.0757 | 19.2858
20 | 1.7539 | 0.09877 | -0.0774 | 17.7574

## 61. Re 3M Mach 0.25 (1)
BIGFOIL.COM POLAR EXPORT
NACA63-716 a=0.8
NACA63-716 a=0.8 |  |  |  | Cl Max: | 1.758 | at alpha= | 11.5 | deg
JavaFoil+Calcfoil stall+Eppler ext transition |  |  |  | L/D Max: | 149.808 | at alpha= | 5 | deg
Re: | 3000000 |  |  | Cd Min: | 0.00547 | at alpha= | -3 | deg
Mach: | 0.25 |  |  | Cl=0 at alpha= | -5.4683 | deg
|  |  |  | @ Cl=0.1, Cd= | 0.0074694
|  |  |  | @ Cl=0.4, Cd= | 0.0057277
|  |  |  | @ Cl=0.6, Cd= | 0.0063219
alpha (deg) | Cl | Cd | Cm | Cl/Cd
-18 | -0.273 | 0.15628 | -0.055 | -1.748
-17.5 | -0.321 | 0.14892 | -0.056 | -2.158
-17 | -0.364 | 0.13869 | -0.056 | -2.626
-16.5 | -0.403 | 0.13119 | -0.057 | -3.069
-16 | -0.437 | 0.1234 | -0.058 | -3.538
-15.5 | -0.466 | 0.11665 | -0.059 | -3.993
-15 | -0.49 | 0.10977 | -0.06 | -4.464
-14.5 | -0.51 | 0.10114 | -0.063 | -5.038
-14 | -0.523 | 0.09438 | -0.064 | -5.537
-13.5 | -0.529 | 0.09049 | -0.064 | -5.848
-13 | -0.532 | 0.08198 | -0.069 | -6.49
-12.5 | -0.521 | 0.08521 | -0.055 | -6.11
-12 | -0.517 | 0.07084 | -0.073 | -7.299
-11.5 | -0.508 | 0.05949 | -0.082 | -8.531
-11 | -0.518 | 0.03209 | -0.102 | -16.138
-10.5 | -0.503 | 0.02215 | -0.109 | -22.698
-10 | -0.474 | 0.01767 | -0.112 | -26.799
-9.5 | -0.436 | 0.01513 | -0.114 | -28.827
-9 | -0.393 | 0.01181 | -0.116 | -33.314
-8.5 | -0.347 | 0.01092 | -0.118 | -31.807
-8 | -0.308 | 0.00785 | -0.125 | -39.177
-7.5 | -0.249 | 0.00758 | -0.125 | -32.923
-7 | -0.189 | 0.00733 | -0.126 | -25.839
-6.5 | -0.129 | 0.0071 | -0.127 | -18.094
-6 | -0.067 | 0.00786 | -0.127 | -8.495
-5.5 | -0.004 | 0.0077 | -0.128 | -0.565
-5 | 0.059 | 0.00758 | -0.129 | 7.724
-4.5 | 0.122 | 0.00741 | -0.129 | 16.431
-4 | 0.185 | 0.00732 | -0.13 | 25.334
-3.5 | 0.249 | 0.00726 | -0.131 | 34.279
-3 | 0.313 | 0.00547 | -0.131 | 57.155
-2.5 | 0.377 | 0.00553 | -0.132 | 68.227
-2 | 0.441 | 0.00608 | -0.133 | 72.472
-1.5 | 0.504 | 0.00616 | -0.133 | 81.84
-1 | 0.567 | 0.00626 | -0.134 | 90.66
-0.5 | 0.631 | 0.00638 | -0.134 | 98.835
0 | 0.694 | 0.00652 | -0.135 | 106.476
0.5 | 0.757 | 0.00666 | -0.136 | 113.799
1 | 0.821 | 0.00682 | -0.136 | 120.312
1.5 | 0.884 | 0.00702 | -0.137 | 125.826
2 | 0.943 | 0.00665 | -0.137 | 141.746
2.5 | 1.004 | 0.00733 | -0.137 | 136.977
3 | 1.058 | 0.00754 | -0.137 | 140.322
3.5 | 1.118 | 0.00777 | -0.138 | 143.934
4 | 1.177 | 0.00801 | -0.138 | 146.916
4.5 | 1.236 | 0.00834 | -0.139 | 148.321
5 | 1.295 | 0.00864 | -0.139 | 149.808
5.5 | 1.351 | 0.00902 | -0.139 | 149.749
6 | 1.405 | 0.00948 | -0.14 | 148.178
6.5 | 1.457 | 0.01018 | -0.14 | 143.131
7 | 1.505 | 0.01156 | -0.14 | 130.195
7.5 | 1.552 | 0.01278 | -0.14 | 121.432
8 | 1.593 | 0.0154 | -0.14 | 103.414
8.5 | 1.63 | 0.01881 | -0.14 | 86.64
9 | 1.667 | 0.01995 | -0.14 | 83.538
9.5 | 1.7 | 0.02101 | -0.141 | 80.882
10 | 1.724 | 0.02215 | -0.141 | 77.841
10.5 | 1.742 | 0.02335 | -0.141 | 74.617
11 | 1.754 | 0.02463 | -0.141 | 71.211
11.5 | 1.758 | 0.02613 | -0.142 | 67.266
12 | 1.754 | 0.02767 | -0.142 | 63.39
12.5 | 1.741 | 0.02915 | -0.142 | 59.718
13 | 1.713 | 0.031 | -0.142 | 55.258
13.5 | 1.673 | 0.03335 | -0.142 | 50.181
14 | 1.623 | 0.03578 | -0.142 | 45.36
14.5 | 1.562 | 0.03877 | -0.141 | 40.296
15 | 1.493 | 0.042 | -0.141 | 35.55
15.5 | 1.414 | 0.04584 | -0.14 | 30.852
16 | 1.324 | 0.0519 | -0.139 | 25.516
16.5 | 1.233 | 0.05646 | -0.138 | 21.836

## 62. Re 3M Mach 0.25 (2)
BIGFOIL.COM POLAR EXPORT
NACA63-716 a=0.8
NACA63-716 a=0.8 |  |  |  | Cl Max: | 1.7125 | at alpha= | 18 | deg
XFOIL ncrit=9 |  |  |  | L/D Max: | 176.799 | at alpha= | 5 | deg
Re: | 3000000 |  |  | Cd Min: | 0.17269 | at alpha= | -19.5 | deg
Mach: | 0.25 |  |  | Cl=0 at alpha= | -5.4079 | deg
|  |  |  | @ Cl=0.1, Cd= | 0.0070176
|  |  |  | @ Cl=0.4, Cd= | 0.0055377
|  |  |  | @ Cl=0.6, Cd= | 0.0052884
alpha (deg) | Cl | Cd | Cm | Cl/Cd
-19.5 | -0.4509 | 0.17269 | -0.0494 | -2.611
-19 | -0.4484 | 0.16267 | -0.0553 | -2.7565
-18.5 | -0.4464 | 0.15282 | -0.0612 | -2.9211
-18 | -0.4493 | 0.14221 | -0.0676 | -3.1594
-17.5 | -0.4717 | 0.12775 | -0.0763 | -3.6924
-17 | -0.5736 | 0.10029 | -0.0935 | -5.7194
-16.5 | -0.7624 | 0.06378 | -0.1182 | -11.9536
-16 | -0.8181 | 0.04968 | -0.1278 | -16.4674
-15.5 | -0.8489 | 0.04045 | -0.1332 | -20.9864
-15 | -0.8667 | 0.03366 | -0.136 | -25.7487
-14.5 | -0.8764 | 0.02834 | -0.137 | -30.9245
-14 | -0.8753 | 0.02424 | -0.1368 | -36.1097
-13.5 | -0.8731 | 0.02081 | -0.1351 | -41.9558
-13 | -0.87 | 0.01784 | -0.133 | -48.7668
-12.5 | -0.8348 | 0.01579 | -0.132 | -52.8689
-12 | -0.7877 | 0.01432 | -0.1313 | -55.007
-11.5 | -0.7356 | 0.01309 | -0.1309 | -56.1956
-11 | -0.683 | 0.01172 | -0.1308 | -58.2765
-10.5 | -0.6237 | 0.01112 | -0.1308 | -56.0881
-10 | -0.5636 | 0.01059 | -0.1309 | -53.22
-9.5 | -0.5031 | 0.01014 | -0.1312 | -49.6154
-9 | -0.442 | 0.00973 | -0.1315 | -45.4265
-8.5 | -0.3811 | 0.00927 | -0.1319 | -41.1111
-8 | -0.32 | 0.00884 | -0.1324 | -36.1991
-7 | -0.1965 | 0.00825 | -0.1335 | -23.8182
-6.5 | -0.135 | 0.00786 | -0.1342 | -17.1756
-6 | -0.0733 | 0.00763 | -0.1349 | -9.6068
-5.5 | -0.0114 | 0.00737 | -0.1356 | -1.5468
-5 | 0.0505 | 0.00717 | -0.1364 | 7.0432
-4.5 | 0.1122 | 0.00698 | -0.1371 | 16.0745
-4 | 0.1738 | 0.00677 | -0.138 | 25.6721
-3.5 | 0.2355 | 0.00648 | -0.1389 | 36.3426
-3 | 0.297 | 0.00622 | -0.1399 | 47.7492
-2.5 | 0.3582 | 0.00583 | -0.141 | 61.4408
-2 | 0.4197 | 0.0054 | -0.1422 | 77.7222
-1.5 | 0.481 | 0.00529 | -0.143 | 90.9263
-1 | 0.542 | 0.00526 | -0.1438 | 103.0418
-0.5 | 0.6033 | 0.00529 | -0.1446 | 114.0454
0 | 0.664 | 0.00536 | -0.1452 | 123.8806
0.5 | 0.7247 | 0.00543 | -0.1459 | 133.4622
1 | 0.7852 | 0.00553 | -0.1465 | 141.9892
1.5 | 0.845 | 0.00565 | -0.147 | 149.5575
2 | 0.905 | 0.00576 | -0.1475 | 157.1181
2.5 | 0.9642 | 0.00591 | -0.1478 | 163.1472
3 | 1.0226 | 0.00609 | -0.1481 | 167.9146
3.5 | 1.0811 | 0.00626 | -0.1482 | 172.6997
4 | 1.1378 | 0.0065 | -0.1481 | 175.0462
4.5 | 1.1932 | 0.00678 | -0.1477 | 175.9882
5 | 1.2482 | 0.00706 | -0.1472 | 176.7989
5.5 | 1.2998 | 0.00745 | -0.1461 | 174.4698
6 | 1.3413 | 0.00818 | -0.1432 | 163.9731
6.5 | 1.3639 | 0.00919 | -0.1368 | 148.4113
7 | 1.3803 | 0.01041 | -0.1296 | 132.5937
7.5 | 1.3981 | 0.01182 | -0.1232 | 118.2826
8 | 1.4123 | 0.01356 | -0.1167 | 104.1519
8.5 | 1.4288 | 0.0154 | -0.111 | 92.7792
9 | 1.4497 | 0.01719 | -0.1062 | 84.3339
9.5 | 1.4684 | 0.01925 | -0.1014 | 76.2805
10 | 1.4846 | 0.02163 | -0.0969 | 68.6362
10.5 | 1.5017 | 0.02416 | -0.0928 | 62.1565
11 | 1.5226 | 0.02669 | -0.0894 | 57.0476
11.5 | 1.5452 | 0.02924 | -0.0866 | 52.8454
12.5 | 1.5878 | 0.03478 | -0.0815 | 45.6527
13 | 1.6065 | 0.03822 | -0.0793 | 42.033
13.5 | 1.6253 | 0.0418 | -0.0774 | 38.8828
14 | 1.6402 | 0.04589 | -0.0756 | 35.742
14.5 | 1.6575 | 0.04994 | -0.0743 | 33.1898
15 | 1.6697 | 0.05468 | -0.0731 | 30.5358
15.5 | 1.6801 | 0.0598 | -0.0723 | 28.0953
16 | 1.6918 | 0.06492 | -0.0717 | 26.0598
16.5 | 1.7 | 0.07064 | -0.0715 | 24.0657
17 | 1.7024 | 0.07727 | -0.0717 | 22.0318
17.5 | 1.7094 | 0.08353 | -0.0723 | 20.4645
18 | 1.7125 | 0.09043 | -0.0732 | 18.9373
18.5 | 1.712 | 0.09797 | -0.0746 | 17.4747
19 | 1.7068 | 0.1064 | -0.0768 | 16.0414
19.5 | 1.7055 | 0.11432 | -0.0791 | 14.9186
20 | 1.7026 | 0.12261 | -0.0819 | 13.8863

## 63. Re 3M Mach 0.50 (1)
BIGFOIL.COM POLAR EXPORT
NACA63-716 a=0.8
NACA63-716 a=0.8 |  |  |  | Cl Max: | 1.692 | at alpha= | 8.5 | deg
JavaFoil+Calcfoil stall+Eppler ext transition |  |  |  | L/D Max: | 138.85 | at alpha= | 4.5 | deg
Re: | 3000000 |  |  | Cd Min: | 0.00594 | at alpha= | -2.5 | deg
Mach: | 0.5 |  |  | Cl=0 at alpha= | -5.4643 | deg
|  |  |  | @ Cl=0.1, Cd= | 0.0080859
|  |  |  | @ Cl=0.4, Cd= | 0.005949
|  |  |  | @ Cl=0.6, Cd= | 0.0067674
alpha (deg) | Cl | Cd | Cm | Cl/Cd
-20 | -0.831 | 0.16878 | -0.069 | -4.923
-19.5 | -0.802 | 0.16327 | -0.069 | -4.915
-19 | -0.774 | 0.16086 | -0.069 | -4.813
-18.5 | -0.747 | 0.15356 | -0.071 | -4.863
-18 | -0.716 | 0.14866 | -0.068 | -4.819
-17.5 | -0.687 | 0.1436 | -0.067 | -4.787
-17 | -0.659 | 0.13995 | -0.067 | -4.707
-16.5 | -0.631 | 0.13302 | -0.068 | -4.74
-16 | -0.603 | 0.12963 | -0.069 | -4.65
-15.5 | -0.573 | 0.12627 | -0.066 | -4.535
-15 | -0.544 | 0.11867 | -0.065 | -4.583
-14.5 | -0.515 | 0.11483 | -0.065 | -4.489
-14 | -0.487 | 0.1104 | -0.066 | -4.412
-13.5 | -0.459 | 0.10687 | -0.066 | -4.291
-13 | -0.43 | 0.10457 | -0.064 | -4.109
-12.5 | -0.401 | 0.09922 | -0.063 | -4.039
-12 | -0.372 | 0.09579 | -0.063 | -3.887
-11.5 | -0.344 | 0.09277 | -0.063 | -3.706
-11 | -0.315 | 0.08957 | -0.064 | -3.52
-10.5 | -0.287 | 0.08041 | -0.062 | -3.564
-10 | -0.258 | 0.06888 | -0.063 | -3.749
-9.5 | -0.23 | 0.0656 | -0.067 | -3.507
-9 | -0.202 | 0.06001 | -0.07 | -3.363
-8.5 | -0.285 | 0.05275 | -0.079 | -5.404
-8 | -0.29 | 0.02085 | -0.123 | -13.885
-7.5 | -0.25 | 0.01409 | -0.13 | -17.729
-7 | -0.195 | 0.0107 | -0.133 | -18.238
-6.5 | -0.134 | 0.01045 | -0.135 | -12.856
-6 | -0.071 | 0.00957 | -0.136 | -7.378
-5.5 | -0.005 | 0.00829 | -0.143 | -0.581
-5 | 0.065 | 0.00815 | -0.144 | 7.986
-4.5 | 0.136 | 0.00802 | -0.145 | 16.92
-4 | 0.207 | 0.00788 | -0.145 | 26.219
-3.5 | 0.278 | 0.00775 | -0.146 | 35.832
-3 | 0.349 | 0.00597 | -0.147 | 58.512
-2.5 | 0.422 | 0.00594 | -0.148 | 70.957
-2 | 0.493 | 0.00607 | -0.148 | 81.11
-1.5 | 0.564 | 0.00668 | -0.149 | 84.299
-1 | 0.634 | 0.00685 | -0.15 | 92.574
-0.5 | 0.705 | 0.00633 | -0.149 | 111.401
0 | 0.77 | 0.00715 | -0.15 | 107.691
0.5 | 0.839 | 0.00734 | -0.15 | 114.284
1 | 0.908 | 0.00756 | -0.151 | 120.052
1.5 | 0.977 | 0.00779 | -0.151 | 125.407
2 | 1.045 | 0.00805 | -0.152 | 129.916
2.5 | 1.114 | 0.00835 | -0.152 | 133.451
3 | 1.171 | 0.00867 | -0.153 | 135.139
3.5 | 1.237 | 0.009 | -0.153 | 137.433
4 | 1.303 | 0.00942 | -0.153 | 138.381
4.5 | 1.368 | 0.00985 | -0.154 | 138.85
5 | 1.431 | 0.01036 | -0.154 | 138.132
5.5 | 1.49 | 0.01103 | -0.155 | 135.048
6 | 1.544 | 0.01198 | -0.155 | 128.887
6.5 | 1.593 | 0.01404 | -0.155 | 113.444
7 | 1.636 | 0.01662 | -0.155 | 98.442
7.5 | 1.666 | 0.02248 | -0.155 | 74.117
8 | 1.688 | 0.02444 | -0.155 | 69.075
8.5 | 1.692 | 0.02623 | -0.155 | 64.52
9 | 1.667 | 0.02842 | -0.155 | 58.641
9.5 | 1.579 | 0.03159 | -0.155 | 49.979
10 | 1.016 | 0.03594 | -0.155 | 28.273
10.5 | 0.882 | 0.08206 | -0.074 | 10.744
11 | 0.909 | 0.08228 | -0.076 | 11.042
11.5 | 0.934 | 0.09419 | -0.075 | 9.921
12 | 0.96 | 0.09517 | -0.074 | 10.089
12.5 | 0.991 | 0.1021 | -0.086 | 9.705
13 | 1.014 | 0.10433 | -0.08 | 9.723
13.5 | 1.044 | 0.11306 | -0.087 | 9.232

## 64. Re 3M Mach 0.50 (2)
BIGFOIL.COM POLAR EXPORT
NACA63-716 a=0.8
NACA63-716 a=0.8 |  |  |  | Cl Max: | 1.58 | at alpha= | 13.5 | deg
XFOIL ncrit=9 |  |  |  | L/D Max: | 167.331 | at alpha= | 4 | deg
Re: | 3000000 |  |  | Cd Min: | 0.20065 | at alpha= | 18.5 | deg
Mach: | 0.5 |  |  | Cl=0 at alpha= | -5.3147 | deg
|  |  |  | @ Cl=0.1, Cd= | 0.0076847
|  |  |  | @ Cl=0.4, Cd= | 0.0065506
|  |  |  | @ Cl=0.6, Cd= | 0.0057383
alpha (deg) | Cl | Cd | Cm | Cl/Cd
-14 | -0.2485 | 0.1108 | -0.1063 | -2.2428
-13.5 | -0.2635 | 0.09904 | -0.114 | -2.6605
-13 | -0.2898 | 0.08674 | -0.1224 | -3.341
-12.5 | -0.3127 | 0.07561 | -0.1304 | -4.1357
-12 | -0.3437 | 0.06448 | -0.1383 | -5.3303
-11.5 | -0.3689 | 0.054 | -0.1451 | -6.8315
-11 | -0.3883 | 0.04435 | -0.1516 | -8.7554
-10.5 | -0.4128 | 0.03578 | -0.157 | -11.5372
-10 | -0.4418 | 0.0284 | -0.16 | -15.5563
-9.5 | -0.476 | 0.02199 | -0.1601 | -21.6462
-9 | -0.4933 | 0.01697 | -0.1589 | -29.0689
-8.5 | -0.4537 | 0.01371 | -0.1577 | -33.0926
-8 | -0.3892 | 0.01209 | -0.1563 | -32.1919
-7.5 | -0.3189 | 0.01096 | -0.1553 | -29.0967
-7 | -0.2465 | 0.01012 | -0.1546 | -24.3577
-6.5 | -0.1733 | 0.00939 | -0.1543 | -18.4558
-6 | -0.1002 | 0.0087 | -0.1543 | -11.5172
-5.5 | -0.027 | 0.00826 | -0.1543 | -3.2688
-4.5 | 0.1187 | 0.0076 | -0.155 | 15.6184
-4 | 0.1909 | 0.00736 | -0.1555 | 25.9375
-3.5 | 0.2623 | 0.00718 | -0.156 | 36.532
-3 | 0.3334 | 0.00687 | -0.1568 | 48.5298
-2.5 | 0.4043 | 0.00653 | -0.1578 | 61.9142
-2 | 0.4744 | 0.00607 | -0.159 | 78.1549
-1.5 | 0.5446 | 0.00577 | -0.16 | 94.3847
-1 | 0.6145 | 0.00573 | -0.1608 | 107.2426
-0.5 | 0.6832 | 0.00583 | -0.1612 | 117.187
0 | 0.7526 | 0.00589 | -0.1617 | 127.7759
0.5 | 0.8207 | 0.00602 | -0.162 | 136.3289
1 | 0.8883 | 0.00618 | -0.1621 | 143.7379
1.5 | 0.9557 | 0.00632 | -0.1621 | 151.2184
2 | 1.0208 | 0.00653 | -0.1616 | 156.3247
2.5 | 1.0867 | 0.00672 | -0.1611 | 161.7113
3 | 1.1493 | 0.00696 | -0.1599 | 165.1293
4 | 1.26 | 0.00753 | -0.1544 | 167.3307
4.5 | 1.3084 | 0.00803 | -0.1504 | 162.939
5 | 1.3556 | 0.00866 | -0.1462 | 156.5358
5.5 | 1.4039 | 0.00936 | -0.1422 | 149.9893
6 | 1.4424 | 0.01042 | -0.1368 | 138.4261
6.5 | 1.465 | 0.01215 | -0.1296 | 120.5761
7.5 | 1.4744 | 0.01782 | -0.1125 | 82.7385
8 | 1.4756 | 0.02149 | -0.1051 | 68.6645
8.5 | 1.4823 | 0.0254 | -0.0991 | 58.3583
9 | 1.487 | 0.02986 | -0.0938 | 49.7991
9.5 | 1.4934 | 0.03464 | -0.0894 | 43.112
10 | 1.4955 | 0.04009 | -0.0856 | 37.3036
11 | 1.5217 | 0.0504 | -0.0801 | 30.1925
11.5 | 1.5391 | 0.05562 | -0.0781 | 27.6717
12 | 1.5545 | 0.06126 | -0.0764 | 25.3754
12.5 | 1.565 | 0.06764 | -0.0751 | 23.1372
13 | 1.5756 | 0.07432 | -0.0743 | 21.2002
13.5 | 1.58 | 0.08134 | -0.0736 | 19.4246
14 | 1.5794 | 0.08988 | -0.0741 | 17.5723
14.5 | 1.5738 | 0.09933 | -0.0755 | 15.8442
15 | 1.5639 | 0.10969 | -0.078 | 14.2575
15.5 | 1.5493 | 0.12096 | -0.0817 | 12.8084
16 | 1.5298 | 0.13326 | -0.0867 | 11.4798
16.5 | 1.5097 | 0.14596 | -0.093 | 10.3432
17 | 1.4897 | 0.1591 | -0.1004 | 9.3633
17.5 | 1.4702 | 0.17254 | -0.1089 | 8.5209
18 | 1.452 | 0.18622 | -0.1181 | 7.7972
18.5 | 1.4324 | 0.20065 | -0.1285 | 7.1388

## 65. Re 4M Mach 0.00 (1)
BIGFOIL.COM POLAR EXPORT
NACA63-716 a=0.8
NACA63-716 a=0.8 |  |  |  | Cl Max: | 1.797 | at alpha= | 12.5 | deg
JavaFoil+Calcfoil stall+Eppler ext transition |  |  |  | L/D Max: | 163.15 | at alpha= | 3.5 | deg
Re: | 4000000 |  |  | Cd Min: | 0.00523 | at alpha= | -6 | deg
Mach: | 0 |  |  | Cl=0 at alpha= | -5.4672 | deg
|  |  |  | @ Cl=0.1, Cd= | 0.0071425
|  |  |  | @ Cl=0.4, Cd= | 0.0056079
|  |  |  | @ Cl=0.6, Cd= | 0.0060376
alpha (deg) | Cl | Cd | Cm | Cl/Cd
-20 | -0.581 | 0.16077 | -0.058 | -3.614
-19.5 | -0.594 | 0.15297 | -0.058 | -3.882
-19 | -0.606 | 0.1458 | -0.059 | -4.155
-18.5 | -0.616 | 0.13943 | -0.06 | -4.42
-18 | -0.625 | 0.13462 | -0.06 | -4.643
-17.5 | -0.633 | 0.12754 | -0.061 | -4.962
-17 | -0.639 | 0.12051 | -0.062 | -5.301
-16.5 | -0.643 | 0.11433 | -0.063 | -5.621
-16 | -0.644 | 0.10792 | -0.064 | -5.97
-15.5 | -0.644 | 0.10106 | -0.066 | -6.371
-15 | -0.64 | 0.09455 | -0.068 | -6.774
-14.5 | -0.635 | 0.08784 | -0.07 | -7.226
-14 | -0.63 | 0.07708 | -0.076 | -8.172
-13.5 | -0.622 | 0.0678 | -0.08 | -9.168
-13 | -0.609 | 0.06051 | -0.084 | -10.058
-12.5 | -0.626 | 0.03145 | -0.1 | -19.901
-12 | -0.607 | 0.02598 | -0.103 | -23.359
-11.5 | -0.584 | 0.02094 | -0.106 | -27.904
-11 | -0.555 | 0.01769 | -0.108 | -31.364
-10.5 | -0.52 | 0.01532 | -0.11 | -33.95
-10 | -0.482 | 0.01178 | -0.111 | -40.89
-9.5 | -0.438 | 0.01147 | -0.113 | -38.162
-9 | -0.391 | 0.0111 | -0.114 | -35.272
-8.5 | -0.356 | 0.00758 | -0.12 | -46.912
-8 | -0.3 | 0.00726 | -0.121 | -41.352
-7.5 | -0.243 | 0.00707 | -0.121 | -34.373
-7 | -0.184 | 0.00686 | -0.122 | -26.877
-6.5 | -0.125 | 0.00669 | -0.123 | -18.674
-6 | -0.065 | 0.00523 | -0.123 | -12.388
-5.5 | -0.004 | 0.00599 | -0.124 | -0.705
-5 | 0.057 | 0.00722 | -0.125 | 7.863
-4.5 | 0.118 | 0.00711 | -0.125 | 16.605
-4 | 0.18 | 0.006 | -0.126 | 29.911
-3.5 | 0.241 | 0.00549 | -0.127 | 43.89
-3 | 0.303 | 0.00541 | -0.127 | 55.931
-2.5 | 0.365 | 0.00532 | -0.128 | 68.625
-2 | 0.427 | 0.00583 | -0.128 | 73.127
-1.5 | 0.488 | 0.00589 | -0.129 | 82.829
-1 | 0.549 | 0.00598 | -0.13 | 91.862
-0.5 | 0.611 | 0.00605 | -0.13 | 100.952
0 | 0.672 | 0.00617 | -0.131 | 108.898
0.5 | 0.733 | 0.0063 | -0.131 | 116.435
1 | 0.795 | 0.00641 | -0.132 | 123.96
1.5 | 0.856 | 0.00657 | -0.132 | 130.264
2 | 0.917 | 0.00676 | -0.133 | 135.573
2.5 | 0.978 | 0.00697 | -0.134 | 140.35
3 | 1.033 | 0.00721 | -0.134 | 143.139
3.5 | 1.087 | 0.00666 | -0.134 | 163.15
4 | 1.145 | 0.00753 | -0.134 | 151.961
4.5 | 1.202 | 0.00775 | -0.135 | 155.124
5 | 1.259 | 0.00808 | -0.135 | 155.79
5.5 | 1.313 | 0.00842 | -0.135 | 155.989
6 | 1.366 | 0.00897 | -0.136 | 152.23
6.5 | 1.416 | 0.01003 | -0.136 | 141.274
7 | 1.466 | 0.01091 | -0.136 | 134.317
7.5 | 1.513 | 0.01227 | -0.136 | 123.278
8 | 1.556 | 0.01406 | -0.136 | 110.674
8.5 | 1.596 | 0.01654 | -0.136 | 96.519
9 | 1.636 | 0.01743 | -0.136 | 93.879
9.5 | 1.673 | 0.01833 | -0.137 | 91.299
10 | 1.705 | 0.01919 | -0.137 | 88.849
10.5 | 1.732 | 0.02011 | -0.137 | 86.149
11 | 1.755 | 0.02111 | -0.137 | 83.162
11.5 | 1.774 | 0.02221 | -0.138 | 79.882
12 | 1.788 | 0.02333 | -0.138 | 76.643
12.5 | 1.797 | 0.02442 | -0.138 | 73.569
13 | 1.796 | 0.02588 | -0.138 | 69.407
13.5 | 1.79 | 0.02729 | -0.138 | 65.587
14 | 1.779 | 0.02859 | -0.139 | 62.198
14.5 | 1.762 | 0.03022 | -0.139 | 58.288
15 | 1.739 | 0.03195 | -0.139 | 54.424
15.5 | 1.709 | 0.03437 | -0.138 | 49.736
16 | 1.677 | 0.03639 | -0.138 | 46.084
16.5 | 1.64 | 0.03915 | -0.138 | 41.883
17 | 1.599 | 0.04218 | -0.137 | 37.908
17.5 | 1.556 | 0.04495 | -0.137 | 34.627

## 66. Re 4M Mach 0.00 (2)
BIGFOIL.COM POLAR EXPORT
NACA63-716 a=0.8
NACA63-716 a=0.8 |  |  |  | Cl Max: | 1.8076 | at alpha= | 20 | deg
XFOIL ncrit=9 |  |  |  | L/D Max: | 184.87 | at alpha= | 5 | deg
Re: | 4000000 |  |  | Cd Min: | 0.08793 | at alpha= | 20 | deg
Mach: | 0 |  |  | Cl=0 at alpha= | -5.4306 | deg
|  |  |  | @ Cl=0.1, Cd= | 0.0065192
|  |  |  | @ Cl=0.4, Cd= | 0.0052329
|  |  |  | @ Cl=0.6, Cd= | 0.0049358
alpha (deg) | Cl | Cd | Cm | Cl/Cd
-19 | -0.9998 | 0.05603 | -0.1131 | -17.844
-18 | -1.047 | 0.03924 | -0.1222 | -26.682
-17.5 | -1.057 | 0.03366 | -0.1242 | -31.4023
-17 | -1.0579 | 0.02926 | -0.1251 | -36.1552
-16.5 | -1.0566 | 0.02539 | -0.1252 | -41.6148
-16 | -1.0483 | 0.02241 | -0.1245 | -46.7782
-15.5 | -1.0376 | 0.01991 | -0.1231 | -52.1145
-15 | -1.0312 | 0.01762 | -0.1209 | -58.5244
-14.5 | -0.9951 | 0.01631 | -0.1203 | -61.0116
-14 | -0.9519 | 0.01521 | -0.1202 | -62.5838
-13.5 | -0.9051 | 0.01425 | -0.1202 | -63.5158
-13 | -0.8565 | 0.01332 | -0.1204 | -64.3018
-12.5 | -0.8062 | 0.01236 | -0.1207 | -65.2265
-12 | -0.7544 | 0.01151 | -0.1211 | -65.543
-11.5 | -0.7029 | 0.01044 | -0.1216 | -67.3276
-11 | -0.6473 | 0.00994 | -0.1222 | -65.1207
-10.5 | -0.5905 | 0.0096 | -0.1229 | -61.5104
-10 | -0.5339 | 0.00915 | -0.1235 | -58.3497
-9.5 | -0.4765 | 0.0088 | -0.1243 | -54.1477
-9 | -0.4186 | 0.00851 | -0.125 | -49.1892
-8.5 | -0.3606 | 0.00826 | -0.1258 | -43.6562
-8 | -0.3025 | 0.00791 | -0.1266 | -38.2427
-7.5 | -0.2439 | 0.00764 | -0.1274 | -31.9241
-7 | -0.1851 | 0.00744 | -0.1283 | -24.879
-6.5 | -0.1264 | 0.0072 | -0.1291 | -17.5556
-6 | -0.0673 | 0.00699 | -0.13 | -9.628
-5.5 | -0.0082 | 0.0068 | -0.1309 | -1.2059
-5 | 0.0509 | 0.00666 | -0.1317 | 7.6426
-4.5 | 0.1102 | 0.00649 | -0.1326 | 16.98
-4 | 0.1693 | 0.0063 | -0.1335 | 26.873
-3.5 | 0.2284 | 0.00608 | -0.1344 | 37.5658
-3 | 0.2876 | 0.00585 | -0.1354 | 49.1624
-2.5 | 0.3468 | 0.00554 | -0.1365 | 62.5993
-2 | 0.4057 | 0.0052 | -0.1375 | 78.0192
-1.5 | 0.465 | 0.00497 | -0.1386 | 93.5614
-1 | 0.524 | 0.00489 | -0.1395 | 107.1575
-0.5 | 0.5828 | 0.00493 | -0.1402 | 118.215
0 | 0.6418 | 0.00495 | -0.141 | 129.6566
0.5 | 0.7001 | 0.00502 | -0.1417 | 139.4622
1 | 0.7586 | 0.00509 | -0.1424 | 149.0373
1.5 | 0.8167 | 0.00519 | -0.143 | 157.3603
2 | 0.8741 | 0.00532 | -0.1436 | 164.3045
2.5 | 0.9314 | 0.00545 | -0.1441 | 170.8991
3.5 | 1.0445 | 0.00577 | -0.1449 | 181.0225
4 | 1.0991 | 0.00603 | -0.145 | 182.272
4.5 | 1.1535 | 0.00627 | -0.145 | 183.9713
5 | 1.2072 | 0.00653 | -0.145 | 184.8698
5.5 | 1.255 | 0.00709 | -0.1439 | 177.0099
6 | 1.2944 | 0.008 | -0.1414 | 161.8
6.5 | 1.3301 | 0.00894 | -0.1382 | 148.7808
7 | 1.3589 | 0.00982 | -0.1337 | 138.3809
8 | 1.3977 | 0.012 | -0.1218 | 116.475
8.5 | 1.4214 | 0.01319 | -0.1172 | 107.7635
9 | 1.4462 | 0.01444 | -0.1129 | 100.1524
9.5 | 1.4688 | 0.01588 | -0.1087 | 92.4937
10.5 | 1.5135 | 0.01911 | -0.1009 | 79.1994
11 | 1.5386 | 0.02073 | -0.0977 | 74.2209
11.5 | 1.5646 | 0.02238 | -0.0949 | 69.9106
12 | 1.5891 | 0.0242 | -0.0921 | 65.6653
12.5 | 1.6118 | 0.02594 | -0.0893 | 62.1357
13 | 1.6353 | 0.02814 | -0.087 | 58.113
13.5 | 1.6566 | 0.03064 | -0.0847 | 54.0666
14 | 1.6769 | 0.03334 | -0.0827 | 50.2969
14.5 | 1.6976 | 0.03613 | -0.0809 | 46.9859
15 | 1.7141 | 0.03942 | -0.0792 | 43.483
15.5 | 1.7296 | 0.04295 | -0.0777 | 40.2701
16 | 1.7458 | 0.04655 | -0.0765 | 37.5038
16.5 | 1.7583 | 0.05064 | -0.0754 | 34.7216
17 | 1.7683 | 0.05517 | -0.0746 | 32.0518
17.5 | 1.781 | 0.05953 | -0.0741 | 29.9177
18 | 1.7908 | 0.06435 | -0.0738 | 27.8291
18.5 | 1.7973 | 0.06974 | -0.0739 | 25.7714
19 | 1.799 | 0.07588 | -0.0742 | 23.7085
19.5 | 1.8037 | 0.0818 | -0.0749 | 22.0501
20 | 1.8076 | 0.08793 | -0.0758 | 20.5573

## 67. Re 4M Mach 0.10 (1)
BIGFOIL.COM POLAR EXPORT
NACA63-716 a=0.8
NACA63-716 a=0.8 |  |  |  | Cl Max: | 1.792 | at alpha= | 12.5 | deg
JavaFoil+Calcfoil stall+Eppler ext transition |  |  |  | L/D Max: | 155.577 | at alpha= | 5.5 | deg
Re: | 4000000 |  |  | Cd Min: | 0.00524 | at alpha= | -6 | deg
Mach: | 0.1 |  |  | Cl=0 at alpha= | -5.4672 | deg
|  |  |  | @ Cl=0.1, Cd= | 0.0071568
|  |  |  | @ Cl=0.4, Cd= | 0.0056161
|  |  |  | @ Cl=0.6, Cd= | 0.0060364
alpha (deg) | Cl | Cd | Cm | Cl/Cd
-20 | -0.535 | 0.16429 | -0.056 | -3.255
-19.5 | -0.551 | 0.15668 | -0.058 | -3.516
-19 | -0.566 | 0.14867 | -0.058 | -3.805
-18.5 | -0.579 | 0.14277 | -0.059 | -4.057
-18 | -0.591 | 0.13674 | -0.059 | -4.325
-17.5 | -0.602 | 0.13022 | -0.06 | -4.625
-17 | -0.611 | 0.12304 | -0.061 | -4.97
-16.5 | -0.618 | 0.1165 | -0.062 | -5.308
-16 | -0.623 | 0.10971 | -0.063 | -5.678
-15.5 | -0.625 | 0.10361 | -0.065 | -6.032
-15 | -0.624 | 0.09697 | -0.067 | -6.439
-14.5 | -0.621 | 0.09021 | -0.069 | -6.883
-14 | -0.617 | 0.08079 | -0.073 | -7.634
-13.5 | -0.608 | 0.07304 | -0.077 | -8.33
-13 | -0.595 | 0.06713 | -0.079 | -8.865
-12.5 | -0.615 | 0.03532 | -0.098 | -17.412
-12 | -0.599 | 0.02865 | -0.102 | -20.904
-11.5 | -0.58 | 0.02229 | -0.105 | -26.007
-11 | -0.553 | 0.01837 | -0.108 | -30.077
-10.5 | -0.52 | 0.0154 | -0.11 | -33.776
-10 | -0.481 | 0.01206 | -0.112 | -39.902
-9.5 | -0.438 | 0.01172 | -0.113 | -37.379
-9 | -0.392 | 0.01131 | -0.114 | -34.678
-8.5 | -0.357 | 0.00762 | -0.121 | -46.846
-8 | -0.302 | 0.00733 | -0.121 | -41.156
-7.5 | -0.244 | 0.00709 | -0.122 | -34.415
-7 | -0.185 | 0.00687 | -0.123 | -26.938
-6.5 | -0.125 | 0.0067 | -0.123 | -18.716
-6 | -0.065 | 0.00524 | -0.124 | -12.438
-5.5 | -0.004 | 0.00599 | -0.125 | -0.708
-5 | 0.057 | 0.00724 | -0.125 | 7.882
-4.5 | 0.119 | 0.00712 | -0.126 | 16.656
-4 | 0.18 | 0.00601 | -0.127 | 30.015
-3.5 | 0.242 | 0.00561 | -0.127 | 43.2
-3 | 0.304 | 0.00543 | -0.128 | 56.053
-2.5 | 0.367 | 0.00535 | -0.128 | 68.537
-2 | 0.429 | 0.00585 | -0.129 | 73.351
-1.5 | 0.49 | 0.00589 | -0.13 | 83.208
-1 | 0.552 | 0.00599 | -0.13 | 92.178
-0.5 | 0.614 | 0.00605 | -0.131 | 101.468
0 | 0.675 | 0.00619 | -0.131 | 109.048
0.5 | 0.737 | 0.00631 | -0.132 | 116.752
1 | 0.799 | 0.00639 | -0.133 | 124.975
1.5 | 0.86 | 0.00658 | -0.133 | 130.755
2 | 0.921 | 0.00682 | -0.134 | 135.014
2.5 | 0.983 | 0.00698 | -0.134 | 140.754
3 | 1.038 | 0.00724 | -0.135 | 143.322
3.5 | 1.092 | 0.00733 | -0.135 | 148.963
4 | 1.15 | 0.00757 | -0.135 | 151.818
4.5 | 1.208 | 0.00782 | -0.135 | 154.506
5 | 1.264 | 0.00815 | -0.136 | 155.025
5.5 | 1.319 | 0.00848 | -0.136 | 155.577
6 | 1.372 | 0.00906 | -0.136 | 151.461
6.5 | 1.423 | 0.01014 | -0.136 | 140.266
7 | 1.472 | 0.01105 | -0.137 | 133.263
7.5 | 1.519 | 0.01244 | -0.137 | 122.077
8 | 1.562 | 0.01427 | -0.137 | 109.436
8.5 | 1.602 | 0.01672 | -0.137 | 95.811
9 | 1.642 | 0.01767 | -0.137 | 92.908
9.5 | 1.678 | 0.01856 | -0.137 | 90.436
10 | 1.709 | 0.01945 | -0.138 | 87.888
10.5 | 1.735 | 0.0204 | -0.138 | 85.074
11 | 1.757 | 0.02143 | -0.138 | 81.971
11.5 | 1.774 | 0.0226 | -0.138 | 78.479
12 | 1.786 | 0.02371 | -0.139 | 75.314
12.5 | 1.792 | 0.02492 | -0.139 | 71.918
13 | 1.788 | 0.02634 | -0.139 | 67.907
13.5 | 1.779 | 0.02777 | -0.139 | 64.047
14 | 1.763 | 0.02928 | -0.139 | 60.213
14.5 | 1.742 | 0.03095 | -0.139 | 56.287
15 | 1.713 | 0.03296 | -0.139 | 51.974
15.5 | 1.678 | 0.03564 | -0.139 | 47.087
16 | 1.641 | 0.03751 | -0.139 | 43.765
16.5 | 1.598 | 0.04038 | -0.138 | 39.586
17 | 1.552 | 0.04372 | -0.138 | 35.5
17.5 | 1.502 | 0.04761 | -0.137 | 31.545

## 68. Re 4M Mach 0.10 (2)
BIGFOIL.COM POLAR EXPORT
NACA63-716 a=0.8
NACA63-716 a=0.8 |  |  |  | Cl Max: | 1.7987 | at alpha= | 20 | deg
XFOIL ncrit=9 |  |  |  | L/D Max: | 184.84 | at alpha= | 5 | deg
Re: | 4000000 |  |  | Cd Min: | 0.16241 | at alpha= | -20 | deg
Mach: | 0.1 |  |  | Cl=0 at alpha= | -5.4277 | deg
|  |  |  | @ Cl=0.1, Cd= | 0.00654
|  |  |  | @ Cl=0.4, Cd= | 0.0052678
|  |  |  | @ Cl=0.6, Cd= | 0.0049469
alpha (deg) | Cl | Cd | Cm | Cl/Cd
-20 | -0.5146 | 0.16241 | -0.0496 | -3.1685
-19.5 | -0.5378 | 0.14709 | -0.0584 | -3.6563
-19 | -0.9212 | 0.06886 | -0.1067 | -13.3779
-18.5 | -0.9885 | 0.05306 | -0.1169 | -18.6299
-18 | -1.0038 | 0.04525 | -0.1215 | -22.1834
-17.5 | -1.0221 | 0.03811 | -0.1249 | -26.8197
-17 | -1.0303 | 0.03271 | -0.1267 | -31.498
-16.5 | -1.0355 | 0.02798 | -0.1275 | -37.0086
-16 | -1.0313 | 0.02442 | -0.1272 | -42.2318
-15.5 | -1.0204 | 0.02161 | -0.1264 | -47.2189
-15 | -1.0197 | 0.01893 | -0.1236 | -53.8669
-14.5 | -0.9973 | 0.01702 | -0.1227 | -58.5958
-14 | -0.957 | 0.01574 | -0.1223 | -60.8005
-13.5 | -0.9115 | 0.01466 | -0.1221 | -62.176
-13 | -0.8627 | 0.01374 | -0.1221 | -62.7875
-12.5 | -0.8125 | 0.01273 | -0.1223 | -63.8256
-12 | -0.7606 | 0.01182 | -0.1225 | -64.3486
-11.5 | -0.7094 | 0.01062 | -0.1229 | -66.7985
-11 | -0.6536 | 0.01005 | -0.1234 | -65.0348
-10.5 | -0.5962 | 0.00969 | -0.124 | -61.5273
-10 | -0.5389 | 0.00925 | -0.1246 | -58.2595
-9.5 | -0.481 | 0.00888 | -0.1253 | -54.1667
-9 | -0.4226 | 0.00858 | -0.126 | -49.2541
-8.5 | -0.3639 | 0.00833 | -0.1267 | -43.6855
-8 | -0.3053 | 0.00797 | -0.1275 | -38.3061
-7.5 | -0.2462 | 0.00768 | -0.1283 | -32.0573
-7 | -0.1869 | 0.00747 | -0.1291 | -25.0201
-6.5 | -0.1277 | 0.00723 | -0.1299 | -17.6625
-6 | -0.0682 | 0.00702 | -0.1307 | -9.7151
-5.5 | -0.0086 | 0.00682 | -0.1316 | -1.261
-5 | 0.0509 | 0.00668 | -0.1324 | 7.6198
-4.5 | 0.1105 | 0.00651 | -0.1333 | 16.9739
-4 | 0.1702 | 0.00632 | -0.1342 | 26.9304
-3.5 | 0.2296 | 0.00609 | -0.1351 | 37.7011
-3 | 0.2892 | 0.00588 | -0.1361 | 49.1837
-2.5 | 0.3488 | 0.00557 | -0.1372 | 62.6212
-2 | 0.4081 | 0.00522 | -0.1383 | 78.1801
-1.5 | 0.4677 | 0.00499 | -0.1393 | 93.7275
-1 | 0.5271 | 0.00491 | -0.1402 | 107.3523
0 | 0.6456 | 0.00497 | -0.1417 | 129.8994
0.5 | 0.7044 | 0.00503 | -0.1424 | 140.0398
1 | 0.7631 | 0.00511 | -0.1431 | 149.3346
1.5 | 0.8216 | 0.00521 | -0.1437 | 157.6967
2 | 0.8794 | 0.00534 | -0.1443 | 164.6816
2.5 | 0.9369 | 0.00548 | -0.1448 | 170.9672
3 | 0.9945 | 0.00561 | -0.1453 | 177.2727
3.5 | 1.0508 | 0.0058 | -0.1456 | 181.1724
4 | 1.1057 | 0.00606 | -0.1456 | 182.4587
4.5 | 1.1605 | 0.0063 | -0.1456 | 184.2063
5 | 1.2144 | 0.00657 | -0.1455 | 184.8402
5.5 | 1.2623 | 0.00713 | -0.1444 | 177.0407
6 | 1.3012 | 0.00806 | -0.1417 | 161.4392
6.5 | 1.3357 | 0.00902 | -0.1382 | 148.082
7 | 1.3612 | 0.00989 | -0.1329 | 137.634
7.5 | 1.3781 | 0.01102 | -0.1263 | 125.0544
8 | 1.4005 | 0.01218 | -0.1211 | 114.9836
8.5 | 1.4234 | 0.01345 | -0.1163 | 105.829
9 | 1.4485 | 0.01473 | -0.1121 | 98.3367
9.5 | 1.4711 | 0.01623 | -0.1078 | 90.6408
10 | 1.4926 | 0.01789 | -0.1036 | 83.4321
10.5 | 1.5148 | 0.01964 | -0.0998 | 77.1283
11 | 1.5399 | 0.02132 | -0.0966 | 72.228
11.5 | 1.5655 | 0.02307 | -0.0937 | 67.8587
12 | 1.5904 | 0.02497 | -0.091 | 63.6924
13 | 1.6357 | 0.02917 | -0.0859 | 56.0747
13.5 | 1.6556 | 0.0319 | -0.0836 | 51.8997
14 | 1.6764 | 0.03469 | -0.0816 | 48.3252
14.5 | 1.6961 | 0.03769 | -0.0798 | 45.0013
15 | 1.7118 | 0.04118 | -0.0781 | 41.5687
15.5 | 1.729 | 0.04468 | -0.0767 | 38.6974
16 | 1.7441 | 0.04853 | -0.0755 | 35.9386
16.5 | 1.7543 | 0.05302 | -0.0745 | 33.0875
17 | 1.7654 | 0.05761 | -0.0738 | 30.644
17.5 | 1.7765 | 0.0623 | -0.0734 | 28.5152
18 | 1.7847 | 0.0675 | -0.0733 | 26.44
18.5 | 1.7899 | 0.07322 | -0.0734 | 24.4455
19 | 1.7928 | 0.07938 | -0.0739 | 22.585
19.5 | 1.7973 | 0.08551 | -0.0747 | 21.0186
20 | 1.7987 | 0.09215 | -0.0759 | 19.5193

## 69. Re 4M Mach 0.25 (1)
BIGFOIL.COM POLAR EXPORT
NACA63-716 a=0.8
NACA63-716 a=0.8 |  |  |  | Cl Max: | 1.76 | at alpha= | 11.5 | deg
JavaFoil+Calcfoil stall+Eppler ext transition |  |  |  | L/D Max: | 152.976 | at alpha= | 2.5 | deg
Re: | 4000000 |  |  | Cd Min: | 0.00541 | at alpha= | -2.5 | deg
Mach: | 0.25 |  |  | Cl=0 at alpha= | -5.4683 | deg
|  |  |  | @ Cl=0.1, Cd= | 0.0072259
|  |  |  | @ Cl=0.4, Cd= | 0.0056005
|  |  |  | @ Cl=0.6, Cd= | 0.0061467
alpha (deg) | Cl | Cd | Cm | Cl/Cd
-18 | -0.273 | 0.15349 | -0.056 | -1.781
-17.5 | -0.321 | 0.14592 | -0.056 | -2.203
-17 | -0.364 | 0.1381 | -0.057 | -2.638
-16.5 | -0.403 | 0.13088 | -0.058 | -3.078
-16 | -0.437 | 0.12303 | -0.059 | -3.55
-15.5 | -0.466 | 0.1149 | -0.06 | -4.057
-15 | -0.491 | 0.10763 | -0.061 | -4.558
-14.5 | -0.51 | 0.0986 | -0.064 | -5.173
-14 | -0.524 | 0.09249 | -0.066 | -5.661
-13.5 | -0.53 | 0.0885 | -0.066 | -5.99
-13 | -0.533 | 0.07947 | -0.071 | -6.712
-12.5 | -0.521 | 0.08218 | -0.056 | -6.339
-12 | -0.52 | 0.06795 | -0.076 | -7.646
-11.5 | -0.521 | 0.04813 | -0.092 | -10.824
-11 | -0.527 | 0.02661 | -0.106 | -19.79
-10.5 | -0.507 | 0.01988 | -0.11 | -25.489
-10 | -0.476 | 0.01632 | -0.113 | -29.157
-9.5 | -0.438 | 0.0141 | -0.115 | -31.07
-9 | -0.395 | 0.01104 | -0.117 | -35.749
-8.5 | -0.363 | 0.00785 | -0.124 | -46.234
-8 | -0.308 | 0.00753 | -0.125 | -40.843
-7.5 | -0.249 | 0.00728 | -0.125 | -34.274
-7 | -0.19 | 0.00702 | -0.126 | -27
-6.5 | -0.129 | 0.00685 | -0.127 | -18.778
-6 | -0.067 | 0.00674 | -0.127 | -9.91
-5.5 | -0.004 | 0.00743 | -0.128 | -0.585
-5 | 0.059 | 0.00733 | -0.129 | 7.99
-4.5 | 0.122 | 0.00717 | -0.129 | 16.996
-4 | 0.185 | 0.0071 | -0.13 | 26.114
-3.5 | 0.249 | 0.00702 | -0.131 | 35.47
-3 | 0.313 | 0.00553 | -0.131 | 56.535
-2.5 | 0.377 | 0.00541 | -0.132 | 69.671
-2 | 0.441 | 0.00594 | -0.133 | 74.2
-1.5 | 0.504 | 0.006 | -0.133 | 84.047
-1 | 0.567 | 0.00609 | -0.134 | 93.147
-0.5 | 0.631 | 0.0062 | -0.134 | 101.701
0 | 0.694 | 0.00632 | -0.135 | 109.774
0.5 | 0.757 | 0.00648 | -0.136 | 116.915
1 | 0.821 | 0.00662 | -0.136 | 123.986
1.5 | 0.884 | 0.0068 | -0.137 | 130.017
2 | 0.947 | 0.007 | -0.137 | 135.264
2.5 | 1.005 | 0.00657 | -0.137 | 152.976
3 | 1.059 | 0.00731 | -0.138 | 144.863
3.5 | 1.119 | 0.00757 | -0.138 | 147.917
4 | 1.179 | 0.00782 | -0.138 | 150.667
4.5 | 1.238 | 0.00809 | -0.139 | 152.945
5 | 1.296 | 0.00849 | -0.139 | 152.631
5.5 | 1.352 | 0.00885 | -0.139 | 152.666
6 | 1.405 | 0.00956 | -0.14 | 147.012
6.5 | 1.456 | 0.01075 | -0.14 | 135.459
7 | 1.506 | 0.01179 | -0.14 | 127.7
7.5 | 1.551 | 0.0137 | -0.14 | 113.236
8 | 1.593 | 0.01543 | -0.14 | 103.244
8.5 | 1.632 | 0.01788 | -0.14 | 91.281
9 | 1.669 | 0.01899 | -0.141 | 87.863
9.5 | 1.702 | 0.01996 | -0.141 | 85.262
10 | 1.726 | 0.02105 | -0.141 | 82.014
10.5 | 1.744 | 0.02218 | -0.141 | 78.663
11 | 1.756 | 0.02337 | -0.142 | 75.13
11.5 | 1.76 | 0.02478 | -0.142 | 71.024
12 | 1.757 | 0.02625 | -0.142 | 66.925
12.5 | 1.744 | 0.02769 | -0.142 | 62.964
13 | 1.716 | 0.0294 | -0.142 | 58.353
13.5 | 1.678 | 0.03137 | -0.142 | 53.489
14 | 1.628 | 0.03374 | -0.142 | 48.246
14.5 | 1.567 | 0.03655 | -0.142 | 42.878
15 | 1.498 | 0.03948 | -0.141 | 37.932
15.5 | 1.419 | 0.04307 | -0.141 | 32.959
16 | 1.33 | 0.04845 | -0.14 | 27.455
16.5 | 1.239 | 0.05253 | -0.139 | 23.587

## 70. Re 4M Mach 0.25 (2)
BIGFOIL.COM POLAR EXPORT
NACA63-716 a=0.8
NACA63-716 a=0.8 |  |  |  | Cl Max: | 1.6134 | at alpha= | 12.5 | deg
XFOIL ncrit=9 |  |  |  | L/D Max: | 185.255 | at alpha= | 4.5 | deg
Re: | 4000000 |  |  | Cd Min: | 0.15113 | at alpha= | -18.5 | deg
Mach: | 0.25 |  |  | Cl=0 at alpha= | -5.409 | deg
|  |  |  | @ Cl=0.1, Cd= | 0.0066528
|  |  |  | @ Cl=0.4, Cd= | 0.0054653
|  |  |  | @ Cl=0.6, Cd= | 0.0050282
alpha (deg) | Cl | Cd | Cm | Cl/Cd
-18.5 | -0.4536 | 0.15113 | -0.062 | -3.0014
-18 | -0.4606 | 0.13953 | -0.069 | -3.3011
-17.5 | -0.5137 | 0.11937 | -0.0812 | -4.3034
-17 | -0.7757 | 0.06933 | -0.1148 | -11.1885
-16.5 | -0.8498 | 0.0524 | -0.1267 | -16.2176
-16 | -0.8835 | 0.04246 | -0.1329 | -20.8078
-15.5 | -0.9005 | 0.03555 | -0.136 | -25.3305
-15 | -0.9133 | 0.02977 | -0.1375 | -30.6785
-14.5 | -0.9185 | 0.02509 | -0.1377 | -36.6082
-14 | -0.9162 | 0.02153 | -0.1364 | -42.5546
-13.5 | -0.9197 | 0.01851 | -0.1333 | -49.6867
-13 | -0.8887 | 0.01638 | -0.1326 | -54.2552
-12.5 | -0.8441 | 0.01485 | -0.1318 | -56.8418
-12 | -0.793 | 0.01368 | -0.1312 | -57.9678
-11.5 | -0.7396 | 0.01251 | -0.1309 | -59.1207
-11 | -0.6842 | 0.01145 | -0.1307 | -59.7555
-10.5 | -0.6283 | 0.01032 | -0.1307 | -60.8818
-10 | -0.5677 | 0.00982 | -0.1309 | -57.8106
-9 | -0.445 | 0.00898 | -0.1315 | -49.5546
-8.5 | -0.3832 | 0.00864 | -0.1319 | -44.3519
-8 | -0.3213 | 0.00834 | -0.1324 | -38.5252
-7 | -0.1975 | 0.00767 | -0.1336 | -25.7497
-6.5 | -0.1353 | 0.00745 | -0.1343 | -18.1611
-6 | -0.0734 | 0.00718 | -0.135 | -10.2228
-5.5 | -0.0113 | 0.007 | -0.1358 | -1.6143
-5 | 0.0508 | 0.00678 | -0.1366 | 7.4926
-4.5 | 0.1127 | 0.00662 | -0.1374 | 17.0242
-4 | 0.1746 | 0.00646 | -0.1382 | 27.0279
-3.5 | 0.2365 | 0.00622 | -0.1391 | 38.0225
-3 | 0.2981 | 0.006 | -0.1401 | 49.6833
-2.5 | 0.3597 | 0.00572 | -0.1411 | 62.8846
-2 | 0.4214 | 0.00533 | -0.1423 | 79.0619
-1.5 | 0.4827 | 0.0051 | -0.1433 | 94.6471
-1 | 0.5443 | 0.00501 | -0.1442 | 108.6427
-0.5 | 0.6056 | 0.00503 | -0.145 | 120.3976
0 | 0.6665 | 0.0051 | -0.1457 | 130.6863
0.5 | 0.7277 | 0.00513 | -0.1465 | 141.8519
1 | 0.7882 | 0.00524 | -0.1471 | 150.4198
1.5 | 0.8486 | 0.00534 | -0.1477 | 158.9139
2 | 0.9086 | 0.00545 | -0.1482 | 166.7156
2.5 | 0.9681 | 0.0056 | -0.1486 | 172.875
3 | 1.027 | 0.00577 | -0.1489 | 177.9896
3.5 | 1.0854 | 0.00596 | -0.1491 | 182.1141
4.5 | 1.1986 | 0.00647 | -0.1487 | 185.255
5 | 1.2536 | 0.00677 | -0.1483 | 185.1699
5.5 | 1.302 | 0.00733 | -0.1466 | 177.6262
6 | 1.3365 | 0.00835 | -0.1425 | 160.0599
6.5 | 1.356 | 0.00938 | -0.1355 | 144.5629
7 | 1.3764 | 0.01049 | -0.1291 | 131.2107
7.5 | 1.3952 | 0.01186 | -0.1228 | 117.6391
8 | 1.4151 | 0.01336 | -0.1171 | 105.9207
8.5 | 1.4353 | 0.01499 | -0.1118 | 95.7505
9 | 1.4593 | 0.0166 | -0.1074 | 87.9096
9.5 | 1.4794 | 0.01854 | -0.1027 | 79.795
10 | 1.497 | 0.02077 | -0.0981 | 72.0751
10.5 | 1.5198 | 0.02288 | -0.0944 | 66.4248
11 | 1.5443 | 0.02507 | -0.0912 | 61.5995
11.5 | 1.5682 | 0.02745 | -0.0883 | 57.1293
12 | 1.5922 | 0.02997 | -0.0856 | 53.1265
12.5 | 1.6134 | 0.03267 | -0.0828 | 49.3848

## 71. Re 4M Mach 0.50 (1)
BIGFOIL.COM POLAR EXPORT
NACA63-716 a=0.8
NACA63-716 a=0.8 |  |  |  | Cl Max: | 1.695 | at alpha= | 8.5 | deg
JavaFoil+Calcfoil stall+Eppler ext transition |  |  |  | L/D Max: | 143.177 | at alpha= | 4 | deg
Re: | 4000000 |  |  | Cd Min: | 0.00583 | at alpha= | -2.5 | deg
Mach: | 0.5 |  |  | Cl=0 at alpha= | -5.4643 | deg
|  |  |  | @ Cl=0.1, Cd= | 0.0077859
|  |  |  | @ Cl=0.4, Cd= | 0.0058541
|  |  |  | @ Cl=0.6, Cd= | 0.0065517
alpha (deg) | Cl | Cd | Cm | Cl/Cd
-20 | -0.831 | 0.16523 | -0.069 | -5.032
-19.5 | -0.803 | 0.15853 | -0.069 | -5.064
-19 | -0.774 | 0.15298 | -0.069 | -5.062
-18.5 | -0.747 | 0.15038 | -0.072 | -4.971
-18 | -0.717 | 0.1424 | -0.07 | -5.038
-17.5 | -0.688 | 0.13748 | -0.068 | -5.003
-17 | -0.659 | 0.13487 | -0.068 | -4.887
-16.5 | -0.631 | 0.12805 | -0.068 | -4.927
-16 | -0.603 | 0.12819 | -0.07 | -4.704
-15.5 | -0.573 | 0.1211 | -0.068 | -4.735
-15 | -0.544 | 0.11388 | -0.066 | -4.778
-14.5 | -0.516 | 0.11011 | -0.066 | -4.683
-14 | -0.487 | 0.10603 | -0.066 | -4.595
-13.5 | -0.459 | 0.10256 | -0.067 | -4.473
-13 | -0.43 | 0.10086 | -0.066 | -4.264
-12.5 | -0.401 | 0.09052 | -0.065 | -4.432
-12 | -0.373 | 0.08196 | -0.066 | -4.549
-11.5 | -0.344 | 0.07619 | -0.067 | -4.521
-11 | -0.316 | 0.07062 | -0.068 | -4.475
-10.5 | -0.287 | 0.0783 | -0.063 | -3.661
-10 | -0.258 | 0.06741 | -0.065 | -3.832
-9.5 | -0.23 | 0.06525 | -0.068 | -3.528
-9 | -0.202 | 0.05888 | -0.071 | -3.429
-8.5 | -0.286 | 0.05121 | -0.082 | -5.584
-8 | -0.293 | 0.01808 | -0.126 | -16.215
-7.5 | -0.251 | 0.01325 | -0.131 | -18.918
-7 | -0.196 | 0.01008 | -0.134 | -19.427
-6.5 | -0.135 | 0.00985 | -0.135 | -13.685
-6 | -0.074 | 0.00717 | -0.142 | -10.254
-5.5 | -0.005 | 0.00793 | -0.143 | -0.607
-5 | 0.065 | 0.00785 | -0.144 | 8.286
-4.5 | 0.136 | 0.00772 | -0.145 | 17.572
-4 | 0.207 | 0.00763 | -0.145 | 27.083
-3.5 | 0.278 | 0.00752 | -0.146 | 36.922
-3 | 0.349 | 0.00591 | -0.147 | 59.026
-2.5 | 0.422 | 0.00583 | -0.148 | 72.308
-2 | 0.493 | 0.00589 | -0.148 | 83.601
-1.5 | 0.564 | 0.00649 | -0.149 | 86.807
-1 | 0.634 | 0.00661 | -0.15 | 96.053
-0.5 | 0.705 | 0.00673 | -0.15 | 104.81
0 | 0.771 | 0.00624 | -0.15 | 123.637
0.5 | 0.84 | 0.0071 | -0.15 | 118.443
1 | 0.909 | 0.0073 | -0.151 | 124.575
1.5 | 0.978 | 0.00753 | -0.151 | 129.825
2 | 1.046 | 0.0078 | -0.152 | 134.159
2.5 | 1.115 | 0.00807 | -0.152 | 138.21
3 | 1.172 | 0.0084 | -0.153 | 139.58
3.5 | 1.238 | 0.00875 | -0.153 | 141.529
4 | 1.304 | 0.00911 | -0.154 | 143.177
4.5 | 1.369 | 0.00963 | -0.154 | 142.081
5 | 1.432 | 0.01013 | -0.154 | 141.335
5.5 | 1.49 | 0.01105 | -0.155 | 134.921
6 | 1.543 | 0.01274 | -0.155 | 121.136
6.5 | 1.593 | 0.01432 | -0.155 | 111.278
7 | 1.635 | 0.01764 | -0.155 | 92.674
7.5 | 1.668 | 0.02137 | -0.155 | 78.036
8 | 1.69 | 0.02322 | -0.155 | 72.782
8.5 | 1.695 | 0.02486 | -0.155 | 68.17
9 | 1.669 | 0.02712 | -0.156 | 61.539
9.5 | 1.581 | 0.02988 | -0.156 | 52.917
10 | 1.019 | 0.03398 | -0.155 | 29.99
10.5 | 0.889 | 0.07916 | -0.091 | 11.236
11 | 1.071 | 0.03951 | -0.154 | 27.109
11.5 | 0.936 | 0.09162 | -0.081 | 10.222
12 | 0.961 | 0.08989 | -0.077 | 10.693
12.5 | 1.132 | 0.0547 | -0.15 | 20.695
13 | 1.015 | 0.10005 | -0.081 | 10.142
13.5 | 1.061 | 0.10521 | -0.106 | 10.083

## 72. Re 4M Mach 0.50 (2)
BIGFOIL.COM POLAR EXPORT
NACA63-716 a=0.8
NACA63-716 a=0.8 |  |  |  | Cl Max: | 1.6189 | at alpha= | 13.5 | deg
XFOIL ncrit=9 |  |  |  | L/D Max: | 180.79 | at alpha= | 4 | deg
Re: | 4000000 |  |  | Cd Min: | 0.1979 | at alpha= | 18.5 | deg
Mach: | 0.5 |  |  | Cl=0 at alpha= | -5.3186 | deg
|  |  |  | @ Cl=0.1, Cd= | 0.0072387
|  |  |  | @ Cl=0.4, Cd= | 0.006326
|  |  |  | @ Cl=0.6, Cd= | 0.0054812
alpha (deg) | Cl | Cd | Cm | Cl/Cd
-14 | -0.267 | 0.10748 | -0.1085 | -2.4842
-13.5 | -0.2923 | 0.09449 | -0.1175 | -3.0934
-13 | -0.3414 | 0.07974 | -0.1288 | -4.2814
-12.5 | -0.3718 | 0.06855 | -0.1371 | -5.4238
-12 | -0.3887 | 0.05926 | -0.1432 | -6.5592
-11.5 | -0.4054 | 0.04965 | -0.1494 | -8.1652
-11 | -0.4252 | 0.04064 | -0.1554 | -10.4626
-10.5 | -0.4502 | 0.03276 | -0.1597 | -13.7424
-10 | -0.4806 | 0.0258 | -0.1617 | -18.6279
-9.5 | -0.5127 | 0.02013 | -0.1601 | -25.4694
-9 | -0.5232 | 0.01464 | -0.1599 | -35.7377
-8.5 | -0.4732 | 0.01161 | -0.1583 | -40.758
-8 | -0.3987 | 0.01071 | -0.1568 | -37.2269
-7.5 | -0.3244 | 0.00988 | -0.1557 | -32.834
-7 | -0.2501 | 0.00914 | -0.1551 | -27.3632
-6.5 | -0.175 | 0.00859 | -0.1547 | -20.3725
-6 | -0.1005 | 0.00812 | -0.1546 | -12.3768
-5.5 | -0.0267 | 0.00774 | -0.1547 | -3.4496
-5 | 0.0469 | 0.00742 | -0.155 | 6.3208
-4.5 | 0.1201 | 0.00717 | -0.1554 | 16.7503
-4 | 0.1925 | 0.00699 | -0.1559 | 27.5393
-3 | 0.3361 | 0.00656 | -0.1574 | 51.2348
-2.5 | 0.4071 | 0.0063 | -0.1583 | 64.619
-2 | 0.4777 | 0.00594 | -0.1594 | 80.4209
-1.5 | 0.5486 | 0.00554 | -0.1606 | 99.0253
-1 | 0.6185 | 0.00546 | -0.1615 | 113.2784
-0.5 | 0.6885 | 0.00548 | -0.1622 | 125.6387
0 | 0.7582 | 0.00556 | -0.1627 | 136.3669
0.5 | 0.8267 | 0.00568 | -0.1631 | 145.5458
1 | 0.896 | 0.00578 | -0.1635 | 155.0173
1.5 | 0.9632 | 0.00596 | -0.1635 | 161.6107
2 | 1.0312 | 0.00611 | -0.1635 | 168.7725
2.5 | 1.0971 | 0.00631 | -0.163 | 173.8669
3 | 1.1608 | 0.00657 | -0.162 | 176.6819
3.5 | 1.2245 | 0.00679 | -0.1608 | 180.3387
4 | 1.2818 | 0.00709 | -0.1583 | 180.7898
4.5 | 1.3249 | 0.00756 | -0.1532 | 175.2513
5 | 1.3717 | 0.00815 | -0.1488 | 168.3067
5.5 | 1.4183 | 0.00885 | -0.1444 | 160.2599
6 | 1.4466 | 0.01019 | -0.1375 | 141.9627
6.5 | 1.4546 | 0.01239 | -0.1284 | 117.4011
7 | 1.4647 | 0.01484 | -0.1201 | 98.6995
7.5 | 1.4688 | 0.01791 | -0.1121 | 82.0101
8 | 1.477 | 0.02125 | -0.1053 | 69.5059
8.5 | 1.4887 | 0.02486 | -0.0996 | 59.8833
9 | 1.4993 | 0.02892 | -0.0945 | 51.843
9.5 | 1.5028 | 0.03382 | -0.0898 | 44.4352
10 | 1.5137 | 0.03859 | -0.0861 | 39.2252
10.5 | 1.5312 | 0.04317 | -0.083 | 35.4691
11 | 1.5501 | 0.04791 | -0.0804 | 32.3544
11.5 | 1.5701 | 0.0528 | -0.0781 | 29.7367
12 | 1.5852 | 0.05837 | -0.0762 | 27.1578
12.5 | 1.6012 | 0.06413 | -0.0746 | 24.968
13 | 1.6112 | 0.07073 | -0.0735 | 22.7796
13.5 | 1.6189 | 0.07793 | -0.0729 | 20.7738
15.5 | 1.5811 | 0.11722 | -0.0794 | 13.4883
16 | 1.5605 | 0.12954 | -0.0842 | 12.0465
16.5 | 1.5394 | 0.14227 | -0.0903 | 10.8203
17 | 1.5156 | 0.1558 | -0.0978 | 9.7279
17.5 | 1.4919 | 0.16972 | -0.1065 | 8.7904
18 | 1.4703 | 0.18375 | -0.116 | 8.0016
18.5 | 1.4514 | 0.1979 | -0.1261 | 7.334

## 73. Re 5M Mach 0.00 (1)
BIGFOIL.COM POLAR EXPORT
NACA63-716 a=0.8
NACA63-716 a=0.8 |  |  |  | Cl Max: | 1.798 | at alpha= | 12.5 | deg
JavaFoil+Calcfoil stall+Eppler ext transition |  |  |  | L/D Max: | 166.514 | at alpha= | 3.5 | deg
Re: | 5000000 |  |  | Cd Min: | 0.00509 | at alpha= | -6 | deg
Mach: | 0 |  |  | Cl=0 at alpha= | -5.4672 | deg
|  |  |  | @ Cl=0.1, Cd= | 0.00594
|  |  |  | @ Cl=0.4, Cd= | 0.0055753
|  |  |  | @ Cl=0.6, Cd= | 0.0059305
alpha (deg) | Cl | Cd | Cm | Cl/Cd
-20 | -0.582 | 0.15778 | -0.058 | -3.686
-19.5 | -0.595 | 0.15073 | -0.06 | -3.944
-19 | -0.606 | 0.14285 | -0.06 | -4.246
-18.5 | -0.617 | 0.1358 | -0.061 | -4.546
-18 | -0.626 | 0.13192 | -0.061 | -4.744
-17.5 | -0.634 | 0.12529 | -0.062 | -5.058
-17 | -0.64 | 0.11839 | -0.063 | -5.403
-16.5 | -0.643 | 0.11232 | -0.064 | -5.729
-16 | -0.646 | 0.10521 | -0.066 | -6.138
-15.5 | -0.645 | 0.09892 | -0.067 | -6.521
-15 | -0.643 | 0.09145 | -0.07 | -7.027
-14.5 | -0.638 | 0.08425 | -0.073 | -7.568
-14 | -0.635 | 0.0722 | -0.079 | -8.791
-13.5 | -0.632 | 0.05929 | -0.086 | -10.65
-13 | -0.638 | 0.03951 | -0.096 | -16.139
-12.5 | -0.631 | 0.02823 | -0.101 | -22.363
-12 | -0.611 | 0.02362 | -0.104 | -25.874
-11.5 | -0.587 | 0.01946 | -0.106 | -30.173
-11 | -0.557 | 0.01659 | -0.108 | -33.569
-10.5 | -0.522 | 0.0145 | -0.11 | -35.982
-10 | -0.483 | 0.0119 | -0.112 | -40.572
-9.5 | -0.439 | 0.01088 | -0.113 | -40.336
-9 | -0.392 | 0.01055 | -0.114 | -37.19
-8.5 | -0.356 | 0.00735 | -0.12 | -48.416
-8 | -0.3 | 0.00708 | -0.121 | -42.408
-7.5 | -0.243 | 0.00688 | -0.121 | -35.304
-7 | -0.184 | 0.00671 | -0.122 | -27.473
-6.5 | -0.125 | 0.00652 | -0.123 | -19.159
-6 | -0.065 | 0.00509 | -0.123 | -12.738
-5.5 | -0.004 | 0.0059 | -0.124 | -0.716
-5 | 0.057 | 0.00594 | -0.125 | 9.565
-4.5 | 0.118 | 0.00594 | -0.125 | 19.875
-4 | 0.18 | 0.00588 | -0.126 | 30.523
-3.5 | 0.241 | 0.00571 | -0.127 | 42.227
-3 | 0.303 | 0.00539 | -0.127 | 56.121
-2.5 | 0.365 | 0.00531 | -0.128 | 68.772
-2 | 0.427 | 0.00578 | -0.128 | 73.853
-1.5 | 0.488 | 0.00577 | -0.129 | 84.515
-1 | 0.549 | 0.00584 | -0.13 | 94.147
-0.5 | 0.611 | 0.00595 | -0.13 | 102.594
0 | 0.672 | 0.00606 | -0.131 | 110.948
0.5 | 0.733 | 0.00616 | -0.131 | 119.023
1 | 0.795 | 0.00629 | -0.132 | 126.36
1.5 | 0.856 | 0.00648 | -0.132 | 132.033
2 | 0.917 | 0.00662 | -0.133 | 138.377
2.5 | 0.978 | 0.00682 | -0.134 | 143.42
3 | 1.033 | 0.00709 | -0.134 | 145.62
3.5 | 1.088 | 0.00654 | -0.134 | 166.514
4 | 1.146 | 0.0074 | -0.134 | 154.812
4.5 | 1.203 | 0.00768 | -0.135 | 156.577
5 | 1.259 | 0.00799 | -0.135 | 157.69
5.5 | 1.314 | 0.00849 | -0.135 | 154.788
6 | 1.365 | 0.00944 | -0.136 | 144.594
6.5 | 1.417 | 0.0102 | -0.136 | 138.956
7 | 1.466 | 0.01124 | -0.136 | 130.479
7.5 | 1.512 | 0.01277 | -0.136 | 118.395
8 | 1.557 | 0.01393 | -0.136 | 111.727
8.5 | 1.598 | 0.01594 | -0.136 | 100.23
9 | 1.638 | 0.01677 | -0.137 | 97.67
9.5 | 1.675 | 0.01764 | -0.137 | 94.954
10 | 1.707 | 0.01845 | -0.137 | 92.494
10.5 | 1.734 | 0.01933 | -0.137 | 89.724
11 | 1.757 | 0.02028 | -0.138 | 86.659
11.5 | 1.776 | 0.02129 | -0.138 | 83.401
12 | 1.79 | 0.02232 | -0.138 | 80.217
12.5 | 1.798 | 0.02341 | -0.138 | 76.812
13 | 1.798 | 0.02479 | -0.138 | 72.519
13.5 | 1.792 | 0.02618 | -0.139 | 68.457
14 | 1.78 | 0.02737 | -0.139 | 65.045
14.5 | 1.764 | 0.02889 | -0.139 | 61.047
15 | 1.742 | 0.03051 | -0.139 | 57.084
15.5 | 1.713 | 0.03275 | -0.139 | 52.315
16 | 1.681 | 0.03469 | -0.139 | 48.455
16.5 | 1.643 | 0.03726 | -0.138 | 44.107
17 | 1.603 | 0.04009 | -0.138 | 39.976
17.5 | 1.56 | 0.04292 | -0.138 | 36.349

## 74. Re 5M Mach 0.00 (2)
BIGFOIL.COM POLAR EXPORT
NACA63-716 a=0.8
NACA63-716 a=0.8 |  |  |  | Cl Max: | 1.6316 | at alpha= | 12.5 | deg
XFOIL ncrit=9 |  |  |  | L/D Max: | 189.165 | at alpha= | 4.5 | deg
Re: | 5000000 |  |  | Cd Min: | 0.09052 | at alpha= | -20 | deg
Mach: | 0 |  |  | Cl=0 at alpha= | -5.4301 | deg
|  |  |  | @ Cl=0.1, Cd= | 0.0062763
|  |  |  | @ Cl=0.4, Cd= | 0.0051973
|  |  |  | @ Cl=0.6, Cd= | 0.0047608
alpha (deg) | Cl | Cd | Cm | Cl/Cd
-20 | -0.8671 | 0.09052 | -0.0904 | -9.5791
-19.5 | -0.9921 | 0.06369 | -0.1081 | -15.577
-19 | -1.0242 | 0.05298 | -0.1148 | -19.3318
-18.5 | -1.0507 | 0.04397 | -0.12 | -23.8958
-18 | -1.0599 | 0.03795 | -0.1228 | -27.9289
-17.5 | -1.0689 | 0.03248 | -0.1246 | -32.9095
-17 | -1.0736 | 0.02787 | -0.1254 | -38.5217
-16.5 | -1.0787 | 0.02375 | -0.125 | -45.4189
-16 | -1.0724 | 0.02074 | -0.1239 | -51.7068
-15.5 | -1.0717 | 0.0184 | -0.1209 | -58.2446
-15 | -1.0454 | 0.01659 | -0.1203 | -63.0139
-14.5 | -1.0054 | 0.01536 | -0.1199 | -65.4557
-14 | -0.9604 | 0.01433 | -0.1198 | -67.0202
-13.5 | -0.9122 | 0.01345 | -0.1199 | -67.8216
-13 | -0.8613 | 0.01265 | -0.1202 | -68.087
-12.5 | -0.809 | 0.01195 | -0.1206 | -67.6987
-12 | -0.7562 | 0.01117 | -0.121 | -67.6992
-11.5 | -0.7033 | 0.01033 | -0.1215 | -68.0833
-11 | -0.6497 | 0.00947 | -0.1221 | -68.6061
-10.5 | -0.5929 | 0.00909 | -0.1228 | -65.2255
-10 | -0.5354 | 0.00877 | -0.1235 | -61.049
-9.5 | -0.4779 | 0.00839 | -0.1243 | -56.9607
-9 | -0.42 | 0.00809 | -0.125 | -51.9159
-8.5 | -0.3617 | 0.00785 | -0.1258 | -46.0764
-8 | -0.3031 | 0.00762 | -0.1266 | -39.7769
-7.5 | -0.2445 | 0.00732 | -0.1275 | -33.4016
-7 | -0.1857 | 0.00711 | -0.1283 | -26.1181
-6.5 | -0.1265 | 0.00693 | -0.1292 | -18.254
-6 | -0.0674 | 0.00671 | -0.1301 | -10.0447
-5.5 | -0.0083 | 0.00656 | -0.1309 | -1.2652
-5 | 0.0511 | 0.0064 | -0.1318 | 7.9844
-4.5 | 0.1104 | 0.00625 | -0.1327 | 17.664
-4 | 0.1696 | 0.00611 | -0.1336 | 27.7578
-3.5 | 0.2289 | 0.0059 | -0.1345 | 38.7966
-3 | 0.2883 | 0.0057 | -0.1355 | 50.5789
-2.5 | 0.3474 | 0.00549 | -0.1365 | 63.2787
-2 | 0.4067 | 0.00516 | -0.1376 | 78.8178
-1.5 | 0.466 | 0.00487 | -0.1387 | 95.6879
-1 | 0.5249 | 0.00479 | -0.1396 | 109.5825
-0.5 | 0.5842 | 0.00475 | -0.1405 | 122.9895
0 | 0.643 | 0.00479 | -0.1412 | 134.238
0.5 | 0.7018 | 0.00483 | -0.142 | 145.3002
1 | 0.7603 | 0.0049 | -0.1427 | 155.1633
1.5 | 0.8182 | 0.00502 | -0.1433 | 162.988
2 | 0.8759 | 0.00514 | -0.1439 | 170.4086
2.5 | 0.9337 | 0.00524 | -0.1445 | 178.187
3 | 0.9906 | 0.00539 | -0.145 | 183.7848
3.5 | 1.0463 | 0.00562 | -0.1453 | 186.1744
4 | 1.101 | 0.00588 | -0.1454 | 187.2449
4.5 | 1.1558 | 0.00611 | -0.1455 | 189.1653
5 | 1.2081 | 0.00646 | -0.1452 | 187.0124
5.5 | 1.2516 | 0.00726 | -0.1434 | 172.3967
6 | 1.2904 | 0.0082 | -0.1408 | 157.3659
6.5 | 1.328 | 0.00904 | -0.138 | 146.9027
7 | 1.3567 | 0.0099 | -0.1334 | 137.0404
7.5 | 1.3753 | 0.01088 | -0.1271 | 126.4062
8.5 | 1.4271 | 0.01292 | -0.118 | 110.4567
9 | 1.4532 | 0.01408 | -0.114 | 103.2102
9.5 | 1.4752 | 0.01552 | -0.1095 | 95.0515
10 | 1.5015 | 0.01685 | -0.106 | 89.1098
10.5 | 1.528 | 0.01826 | -0.1026 | 83.6802
12 | 1.607 | 0.02297 | -0.0939 | 69.9608
12.5 | 1.6316 | 0.02483 | -0.0912 | 65.7108

## 75. Re 5M Mach 0.10 (1)
BIGFOIL.COM POLAR EXPORT
NACA63-716 a=0.8
NACA63-716 a=0.8 |  |  |  | Cl Max: | 1.794 | at alpha= | 12.5 | deg
JavaFoil+Calcfoil stall+Eppler ext transition |  |  |  | L/D Max: | 166.169 | at alpha= | 3.5 | deg
Re: | 5000000 |  |  | Cd Min: | 0.00509 | at alpha= | -6 | deg
Mach: | 0.1 |  |  | Cl=0 at alpha= | -5.4672 | deg
|  |  |  | @ Cl=0.1, Cd= | 0.0059469
|  |  |  | @ Cl=0.4, Cd= | 0.0055702
|  |  |  | @ Cl=0.6, Cd= | 0.0059319
alpha (deg) | Cl | Cd | Cm | Cl/Cd
-20 | -0.535 | 0.16186 | -0.057 | -3.307
-19.5 | -0.551 | 0.15455 | -0.058 | -3.567
-19 | -0.566 | 0.14643 | -0.059 | -3.867
-18.5 | -0.58 | 0.13981 | -0.06 | -4.146
-18 | -0.592 | 0.13465 | -0.06 | -4.396
-17.5 | -0.603 | 0.12722 | -0.061 | -4.74
-17 | -0.612 | 0.12081 | -0.062 | -5.068
-16.5 | -0.619 | 0.11412 | -0.063 | -5.426
-16 | -0.624 | 0.10817 | -0.064 | -5.768
-15.5 | -0.626 | 0.10136 | -0.066 | -6.177
-15 | -0.626 | 0.09433 | -0.068 | -6.635
-14.5 | -0.623 | 0.08713 | -0.071 | -7.152
-14 | -0.62 | 0.07729 | -0.076 | -8.018
-13.5 | -0.614 | 0.06755 | -0.081 | -9.091
-13 | -0.62 | 0.04749 | -0.092 | -13.053
-12.5 | -0.622 | 0.03105 | -0.1 | -20.032
-12 | -0.604 | 0.02567 | -0.103 | -23.534
-11.5 | -0.583 | 0.02055 | -0.106 | -28.37
-11 | -0.555 | 0.01719 | -0.109 | -32.267
-10.5 | -0.522 | 0.01457 | -0.111 | -35.792
-10 | -0.483 | 0.0114 | -0.112 | -42.345
-9.5 | -0.439 | 0.01112 | -0.113 | -39.515
-9 | -0.393 | 0.01075 | -0.115 | -36.574
-8.5 | -0.357 | 0.00738 | -0.121 | -48.364
-8 | -0.302 | 0.0071 | -0.121 | -42.454
-7.5 | -0.244 | 0.0069 | -0.122 | -35.363
-7 | -0.185 | 0.0067 | -0.123 | -27.646
-6.5 | -0.125 | 0.00657 | -0.123 | -19.091
-6 | -0.065 | 0.00509 | -0.124 | -12.789
-5.5 | -0.004 | 0.0059 | -0.125 | -0.719
-5 | 0.057 | 0.00594 | -0.125 | 9.598
-4.5 | 0.119 | 0.00595 | -0.126 | 19.947
-4 | 0.18 | 0.0059 | -0.127 | 30.601
-3.5 | 0.242 | 0.00572 | -0.127 | 42.331
-3 | 0.304 | 0.00541 | -0.128 | 56.224
-2.5 | 0.367 | 0.00532 | -0.128 | 68.962
-2 | 0.429 | 0.00579 | -0.129 | 74.104
-1.5 | 0.49 | 0.00582 | -0.13 | 84.321
-1 | 0.552 | 0.00587 | -0.13 | 94.052
-0.5 | 0.614 | 0.00595 | -0.131 | 103.206
0 | 0.675 | 0.00606 | -0.131 | 111.383
0.5 | 0.737 | 0.00621 | -0.132 | 118.678
1 | 0.799 | 0.00627 | -0.133 | 127.43
1.5 | 0.86 | 0.00649 | -0.133 | 132.532
2 | 0.921 | 0.00664 | -0.134 | 138.733
2.5 | 0.983 | 0.00683 | -0.134 | 143.843
3 | 1.038 | 0.00711 | -0.135 | 146.039
3.5 | 1.093 | 0.00658 | -0.135 | 166.169
4 | 1.151 | 0.00745 | -0.135 | 154.506
4.5 | 1.208 | 0.00775 | -0.135 | 155.981
5 | 1.265 | 0.00805 | -0.136 | 157.211
5.5 | 1.32 | 0.00856 | -0.136 | 154.246
6 | 1.372 | 0.00953 | -0.136 | 143.853
6.5 | 1.423 | 0.0103 | -0.136 | 138.151
7 | 1.472 | 0.01143 | -0.137 | 128.788
7.5 | 1.518 | 0.01294 | -0.137 | 117.343
8 | 1.563 | 0.01411 | -0.137 | 110.781
8.5 | 1.603 | 0.01612 | -0.137 | 99.463
9 | 1.643 | 0.01698 | -0.137 | 96.784
9.5 | 1.68 | 0.01787 | -0.138 | 94.04
10 | 1.711 | 0.01867 | -0.138 | 91.635
10.5 | 1.737 | 0.01962 | -0.138 | 88.549
11 | 1.759 | 0.0206 | -0.138 | 85.376
11.5 | 1.776 | 0.02169 | -0.138 | 81.872
12 | 1.788 | 0.0228 | -0.139 | 78.415
12.5 | 1.794 | 0.02388 | -0.139 | 75.101
13 | 1.79 | 0.02523 | -0.139 | 70.962
13.5 | 1.781 | 0.02668 | -0.139 | 66.735
14 | 1.765 | 0.0281 | -0.139 | 62.822
14.5 | 1.744 | 0.02968 | -0.139 | 58.764
15 | 1.717 | 0.03147 | -0.139 | 54.565
15.5 | 1.682 | 0.034 | -0.139 | 49.485
16 | 1.645 | 0.03572 | -0.139 | 46.056
16.5 | 1.602 | 0.0385 | -0.139 | 41.62
17 | 1.556 | 0.04158 | -0.138 | 37.423
17.5 | 1.506 | 0.04516 | -0.138 | 33.351

## 76. Re 5M Mach 0.10 (2)
BIGFOIL.COM POLAR EXPORT
NACA63-716 a=0.8
NACA63-716 a=0.8 |  |  |  | Cl Max: | 1.8258 | at alpha= | 20 | deg
XFOIL ncrit=9 |  |  |  | L/D Max: | 189.397 | at alpha= | 4.5 | deg
Re: | 5000000 |  |  | Cd Min: | 0.15846 | at alpha= | -20 | deg
Mach: | 0.1 |  |  | Cl=0 at alpha= | -5.4271 | deg
|  |  |  | @ Cl=0.1, Cd= | 0.0062889
|  |  |  | @ Cl=0.4, Cd= | 0.0052389
|  |  |  | @ Cl=0.6, Cd= | 0.0047683
alpha (deg) | Cl | Cd | Cm | Cl/Cd
-20 | -0.5312 | 0.15846 | -0.0513 | -3.3523
-19.5 | -0.7433 | 0.1059 | -0.0823 | -7.0189
-19 | -0.947 | 0.06525 | -0.109 | -14.5134
-18.5 | -0.9983 | 0.05173 | -0.1178 | -19.2983
-18 | -1.0219 | 0.04322 | -0.1226 | -23.6441
-17.5 | -1.0298 | 0.03729 | -0.1253 | -27.616
-17 | -1.0392 | 0.03177 | -0.1271 | -32.7101
-16.5 | -1.0549 | 0.02642 | -0.1276 | -39.9281
-16 | -1.054 | 0.02274 | -0.1271 | -46.35
-15.5 | -1.0414 | 0.02022 | -0.1258 | -51.5035
-15 | -1.0437 | 0.01756 | -0.123 | -59.4362
-14.5 | -1.0089 | 0.01604 | -0.1223 | -62.899
-14 | -0.9663 | 0.01484 | -0.1219 | -65.1146
-13.5 | -0.9192 | 0.01384 | -0.1218 | -66.4162
-13 | -0.8687 | 0.01296 | -0.1219 | -67.0293
-12.5 | -0.8164 | 0.01219 | -0.1221 | -66.9729
-12 | -0.7627 | 0.01145 | -0.1225 | -66.6114
-11.5 | -0.7089 | 0.01066 | -0.1229 | -66.5009
-11 | -0.6558 | 0.00963 | -0.1233 | -68.0997
-10.5 | -0.5988 | 0.00918 | -0.1239 | -65.2288
-10 | -0.5405 | 0.00886 | -0.1246 | -61.0045
-9.5 | -0.4825 | 0.00847 | -0.1253 | -56.9658
-9 | -0.424 | 0.00815 | -0.126 | -52.0245
-8.5 | -0.3652 | 0.0079 | -0.1268 | -46.2278
-8 | -0.306 | 0.00766 | -0.1275 | -39.9478
-7.5 | -0.2468 | 0.00736 | -0.1283 | -33.5326
-7 | -0.1875 | 0.00714 | -0.1292 | -26.2605
-6.5 | -0.1279 | 0.00696 | -0.13 | -18.3764
-6 | -0.0683 | 0.00673 | -0.1309 | -10.1486
-5.5 | -0.0087 | 0.00659 | -0.1317 | -1.3202
-5 | 0.051 | 0.00642 | -0.1326 | 7.9439
-4.5 | 0.1108 | 0.00626 | -0.1335 | 17.6997
-3.5 | 0.2301 | 0.00592 | -0.1353 | 38.8682
-3 | 0.2899 | 0.00572 | -0.1362 | 50.6818
-2.5 | 0.3495 | 0.00551 | -0.1372 | 63.4301
-2 | 0.4091 | 0.00519 | -0.1383 | 78.8247
-1.5 | 0.4688 | 0.00489 | -0.1394 | 95.8691
-1 | 0.5281 | 0.0048 | -0.1403 | 110.0208
-0.5 | 0.5877 | 0.00476 | -0.1412 | 123.4664
0 | 0.647 | 0.0048 | -0.142 | 134.7917
0.5 | 0.706 | 0.00485 | -0.1427 | 145.567
1 | 0.7649 | 0.00492 | -0.1435 | 155.4675
1.5 | 0.8232 | 0.00503 | -0.1441 | 163.6581
2 | 0.8812 | 0.00517 | -0.1446 | 170.4449
2.5 | 0.9394 | 0.00527 | -0.1452 | 178.2543
3 | 0.9967 | 0.00542 | -0.1457 | 183.893
4 | 1.1077 | 0.0059 | -0.146 | 187.7458
4.5 | 1.1629 | 0.00614 | -0.1461 | 189.3974
5 | 1.2154 | 0.0065 | -0.1458 | 186.9846
5.5 | 1.259 | 0.00729 | -0.1439 | 172.7023
6 | 1.297 | 0.00825 | -0.1411 | 157.2121
6.5 | 1.3338 | 0.00911 | -0.1379 | 146.4105
7 | 1.3583 | 0.00998 | -0.1324 | 136.1022
7.5 | 1.3779 | 0.01101 | -0.1263 | 125.1499
8 | 1.4029 | 0.01206 | -0.1215 | 116.3267
8.5 | 1.4291 | 0.01316 | -0.1171 | 108.5942
9 | 1.4549 | 0.01438 | -0.113 | 101.1752
9.5 | 1.4765 | 0.0159 | -0.1085 | 92.8616
10 | 1.5028 | 0.01729 | -0.1049 | 86.9173
10.5 | 1.5286 | 0.01879 | -0.1014 | 81.3518
11 | 1.5555 | 0.02031 | -0.0983 | 76.5879
11.5 | 1.582 | 0.02196 | -0.0954 | 72.0401
12 | 1.6068 | 0.02379 | -0.0926 | 67.541
12.5 | 1.6319 | 0.02573 | -0.09 | 63.424
13 | 1.6534 | 0.02768 | -0.0872 | 59.7327
13.5 | 1.6764 | 0.03008 | -0.085 | 55.7314
14 | 1.6981 | 0.03269 | -0.0829 | 51.9455
14.5 | 1.716 | 0.03576 | -0.0808 | 47.9866
15 | 1.7359 | 0.03877 | -0.0792 | 44.7743
15.5 | 1.7522 | 0.04225 | -0.0776 | 41.4722
16 | 1.7648 | 0.04624 | -0.0761 | 38.1661
16.5 | 1.7796 | 0.05015 | -0.0751 | 35.4855
17 | 1.7926 | 0.0544 | -0.0742 | 32.9522
17.5 | 1.8023 | 0.05914 | -0.0736 | 30.4751
18 | 1.8091 | 0.06438 | -0.0732 | 28.1003
18.5 | 1.8179 | 0.06955 | -0.0732 | 26.138
19 | 1.8232 | 0.07527 | -0.0735 | 24.2221
19.5 | 1.8257 | 0.08153 | -0.0742 | 22.393
20 | 1.8258 | 0.08826 | -0.0752 | 20.6866

## 77. Re 5M Mach 0.25 (1)
BIGFOIL.COM POLAR EXPORT
NACA63-716 a=0.8
NACA63-716 a=0.8 |  |  |  | Cl Max: | 1.762 | at alpha= | 11.5 | deg
JavaFoil+Calcfoil stall+Eppler ext transition |  |  |  | L/D Max: | 171.745 | at alpha= | 3 | deg
Re: | 5000000 |  |  | Cd Min: | 0.00513 | at alpha= | -6 | deg
Mach: | 0.25 |  |  | Cl=0 at alpha= | -5.4683 | deg
|  |  |  | @ Cl=0.1, Cd= | 0.006
|  |  |  | @ Cl=0.4, Cd= | 0.0054492
|  |  |  | @ Cl=0.6, Cd= | 0.0060273
alpha (deg) | Cl | Cd | Cm | Cl/Cd
-16.5 | -0.403 | 0.12642 | -0.058 | -3.187
-16 | -0.437 | 0.11964 | -0.059 | -3.652
-15.5 | -0.466 | 0.1126 | -0.061 | -4.143
-15 | -0.491 | 0.1057 | -0.063 | -4.646
-14.5 | -0.511 | 0.09733 | -0.065 | -5.247
-14 | -0.524 | 0.09066 | -0.067 | -5.783
-13.5 | -0.531 | 0.08694 | -0.067 | -6.107
-13 | -0.535 | 0.07771 | -0.072 | -6.882
-12.5 | -0.521 | 0.08077 | -0.058 | -6.455
-12 | -0.528 | 0.05962 | -0.084 | -8.857
-11.5 | -0.539 | 0.03534 | -0.1 | -15.253
-11 | -0.532 | 0.02368 | -0.107 | -22.455
-10.5 | -0.509 | 0.01843 | -0.111 | -27.624
-10 | -0.478 | 0.01536 | -0.113 | -31.107
-9.5 | -0.439 | 0.01339 | -0.115 | -32.805
-9 | -0.396 | 0.01118 | -0.117 | -35.378
-8.5 | -0.363 | 0.00761 | -0.124 | -47.7
-8 | -0.308 | 0.0073 | -0.125 | -42.128
-7.5 | -0.249 | 0.00705 | -0.125 | -35.365
-7 | -0.19 | 0.00685 | -0.126 | -27.672
-6.5 | -0.129 | 0.00666 | -0.127 | -19.294
-6 | -0.067 | 0.00513 | -0.127 | -13.01
-5.5 | -0.004 | 0.00601 | -0.128 | -0.724
-5 | 0.059 | 0.006 | -0.129 | 9.764
-4.5 | 0.122 | 0.006 | -0.129 | 20.309
-4 | 0.185 | 0.00598 | -0.13 | 31.008
-3.5 | 0.249 | 0.00597 | -0.131 | 41.689
-3 | 0.313 | 0.00551 | -0.131 | 56.725
-2.5 | 0.377 | 0.00546 | -0.132 | 69.011
-2 | 0.441 | 0.00543 | -0.133 | 81.088
-1.5 | 0.504 | 0.00589 | -0.133 | 85.539
-1 | 0.567 | 0.00595 | -0.134 | 95.296
-0.5 | 0.631 | 0.0061 | -0.134 | 103.383
0 | 0.694 | 0.0062 | -0.135 | 111.885
0.5 | 0.757 | 0.0063 | -0.136 | 120.207
1 | 0.821 | 0.00648 | -0.136 | 126.636
1.5 | 0.884 | 0.00665 | -0.137 | 132.813
2 | 0.947 | 0.00683 | -0.137 | 138.631
2.5 | 1.01 | 0.00706 | -0.138 | 142.972
3 | 1.06 | 0.00617 | -0.138 | 171.745
3.5 | 1.12 | 0.00742 | -0.138 | 150.862
4 | 1.18 | 0.0077 | -0.139 | 153.261
4.5 | 1.239 | 0.00802 | -0.139 | 154.378
5 | 1.296 | 0.00841 | -0.139 | 154.074
5.5 | 1.352 | 0.00906 | -0.139 | 149.28
6 | 1.404 | 0.01004 | -0.14 | 139.826
6.5 | 1.456 | 0.01091 | -0.14 | 133.455
7 | 1.505 | 0.0123 | -0.14 | 122.331
7.5 | 1.551 | 0.01395 | -0.14 | 111.195
8 | 1.595 | 0.01505 | -0.14 | 105.974
8.5 | 1.633 | 0.01723 | -0.14 | 94.777
9 | 1.67 | 0.01826 | -0.141 | 91.455
9.5 | 1.703 | 0.01917 | -0.141 | 88.831
10 | 1.728 | 0.0202 | -0.141 | 85.525
10.5 | 1.746 | 0.02129 | -0.141 | 82.029
11 | 1.758 | 0.02244 | -0.142 | 78.335
11.5 | 1.762 | 0.02377 | -0.142 | 74.108
12 | 1.759 | 0.02524 | -0.142 | 69.668
12.5 | 1.745 | 0.02655 | -0.142 | 65.734
13 | 1.718 | 0.02825 | -0.142 | 60.805
13.5 | 1.68 | 0.0301 | -0.142 | 55.807
14 | 1.631 | 0.0322 | -0.142 | 50.656
14.5 | 1.571 | 0.03487 | -0.142 | 45.043
15 | 1.501 | 0.0376 | -0.142 | 39.933
15.5 | 1.423 | 0.04096 | -0.141 | 34.739
16 | 1.335 | 0.04567 | -0.14 | 29.236
16.5 | 1.243 | 0.04965 | -0.14 | 25.033

## 78. Re 5M Mach 0.25 (2)
BIGFOIL.COM POLAR EXPORT
NACA63-716 a=0.8
NACA63-716 a=0.8 |  |  |  | Cl Max: | 1.7836 | at alpha= | 18.5 | deg
XFOIL ncrit=9 |  |  |  | L/D Max: | 190.73 | at alpha= | 4.5 | deg
Re: | 5000000 |  |  | Cd Min: | 0.17027 | at alpha= | -19.5 | deg
Mach: | 0.25 |  |  | Cl=0 at alpha= | -5.4098 | deg
|  |  |  | @ Cl=0.1, Cd= | 0.0064193
|  |  |  | @ Cl=0.4, Cd= | 0.0054164
|  |  |  | @ Cl=0.6, Cd= | 0.0048689
alpha (deg) | Cl | Cd | Cm | Cl/Cd
-19.5 | -0.4604 | 0.17027 | -0.0503 | -2.7039
-19 | -0.4544 | 0.16116 | -0.0559 | -2.8196
-18.5 | -0.461 | 0.14941 | -0.0628 | -3.0855
-18 | -0.4776 | 0.13588 | -0.0709 | -3.5149
-17 | -0.8212 | 0.06285 | -0.1197 | -13.066
-16.5 | -0.8824 | 0.04843 | -0.1297 | -18.2201
-16 | -0.9168 | 0.03916 | -0.135 | -23.4116
-15.5 | -0.9234 | 0.03345 | -0.1371 | -27.6054
-15 | -0.9368 | 0.02781 | -0.1383 | -33.6857
-14.5 | -0.9417 | 0.02345 | -0.1378 | -40.1578
-14 | -0.94 | 0.02002 | -0.136 | -46.953
-13.5 | -0.9377 | 0.0172 | -0.1335 | -54.5174
-13 | -0.8996 | 0.01541 | -0.1324 | -58.3777
-12.5 | -0.8526 | 0.01401 | -0.1316 | -60.8565
-12 | -0.7995 | 0.0129 | -0.1311 | -61.9767
-11.5 | -0.7436 | 0.01199 | -0.1308 | -62.0183
-11 | -0.6863 | 0.01114 | -0.1306 | -61.6068
-10.5 | -0.6282 | 0.01028 | -0.1307 | -61.1089
-10 | -0.5702 | 0.00934 | -0.1309 | -61.0493
-9.5 | -0.5084 | 0.00894 | -0.1312 | -56.868
-9 | -0.4466 | 0.00854 | -0.1315 | -52.2951
-8.5 | -0.3847 | 0.00819 | -0.132 | -46.9719
-8 | -0.3225 | 0.00791 | -0.1325 | -40.7712
-7.5 | -0.2602 | 0.00764 | -0.1331 | -34.0576
-7 | -0.198 | 0.00733 | -0.1337 | -27.0123
-6.5 | -0.1358 | 0.00711 | -0.1344 | -19.0999
-6 | -0.0735 | 0.0069 | -0.1351 | -10.6522
-5.5 | -0.0112 | 0.00669 | -0.1359 | -1.6741
-5 | 0.0509 | 0.00653 | -0.1367 | 7.7948
-4.5 | 0.113 | 0.00639 | -0.1375 | 17.6839
-4 | 0.1752 | 0.00622 | -0.1384 | 28.1672
-3.5 | 0.237 | 0.00605 | -0.1393 | 39.1736
-3 | 0.2988 | 0.00584 | -0.1402 | 51.1644
-2.5 | 0.3608 | 0.00562 | -0.1412 | 64.1993
-2 | 0.4224 | 0.0053 | -0.1423 | 79.6981
-1.5 | 0.484 | 0.00499 | -0.1435 | 96.994
-1 | 0.5457 | 0.00486 | -0.1444 | 112.284
-0.5 | 0.6069 | 0.00487 | -0.1452 | 124.6201
0 | 0.6685 | 0.00489 | -0.1461 | 136.7076
0.5 | 0.7295 | 0.00495 | -0.1468 | 147.3737
1 | 0.7903 | 0.00503 | -0.1475 | 157.1173
1.5 | 0.8509 | 0.00514 | -0.1481 | 165.5447
2 | 0.9109 | 0.00527 | -0.1486 | 172.8463
2.5 | 0.9705 | 0.00541 | -0.1491 | 179.39
3 | 1.0301 | 0.00555 | -0.1495 | 185.6036
3.5 | 1.088 | 0.00578 | -0.1496 | 188.2353
4 | 1.1449 | 0.00604 | -0.1495 | 189.553
4.5 | 1.2016 | 0.0063 | -0.1493 | 190.7302
5 | 1.255 | 0.00669 | -0.1486 | 187.5934
5.5 | 1.2993 | 0.00744 | -0.1462 | 174.6371
6 | 1.3314 | 0.00854 | -0.1417 | 155.9016
6.5 | 1.3521 | 0.00947 | -0.1349 | 142.7772
7 | 1.374 | 0.01053 | -0.1287 | 130.4843
7.5 | 1.3944 | 0.01184 | -0.1228 | 117.7703
8 | 1.418 | 0.01318 | -0.1176 | 107.5873
8.5 | 1.4414 | 0.01465 | -0.1127 | 98.3891
9 | 1.4656 | 0.01621 | -0.1081 | 90.4133
10 | 1.5094 | 0.01998 | -0.0994 | 75.5455
10.5 | 1.5352 | 0.02186 | -0.0959 | 70.2287
11 | 1.5605 | 0.0239 | -0.0926 | 65.2929
11.5 | 1.5866 | 0.02607 | -0.0897 | 60.8592
12 | 1.6108 | 0.0285 | -0.0869 | 56.5193
13.5 | 1.6767 | 0.03686 | -0.0794 | 45.4883
14 | 1.6932 | 0.04059 | -0.0773 | 41.7147
14.5 | 1.7121 | 0.04425 | -0.0756 | 38.6915
15 | 1.7273 | 0.04844 | -0.0741 | 35.6585
15.5 | 1.7401 | 0.05302 | -0.0728 | 32.8197
16 | 1.7542 | 0.05767 | -0.0718 | 30.4179
16.5 | 1.7629 | 0.06306 | -0.0712 | 27.9559
17 | 1.7689 | 0.06898 | -0.0709 | 25.6437
17.5 | 1.7776 | 0.07474 | -0.0709 | 23.7838
18 | 1.7828 | 0.08107 | -0.0713 | 21.9909
18.5 | 1.7836 | 0.08821 | -0.0722 | 20.2199
19 | 1.78 | 0.09607 | -0.0736 | 18.5282
19.5 | 1.7811 | 0.10347 | -0.0753 | 17.2137
20 | 1.7801 | 0.11125 | -0.0774 | 16.0009

## 79. Re 5M Mach 0.50 (1)
BIGFOIL.COM POLAR EXPORT
NACA63-716 a=0.8
NACA63-716 a=0.8 |  |  |  | Cl Max: | 1.696 | at alpha= | 8.5 | deg
JavaFoil+Calcfoil stall+Eppler ext transition |  |  |  | L/D Max: | 144.937 | at alpha= | 3.5 | deg
Re: | 5000000 |  |  | Cd Min: | 0.00584 | at alpha= | -2 | deg
Mach: | 0.5 |  |  | Cl=0 at alpha= | -5.4643 | deg
|  |  |  | @ Cl=0.1, Cd= | 0.0075652
|  |  |  | @ Cl=0.4, Cd= | 0.0059314
|  |  |  | @ Cl=0.6, Cd= | 0.0062226
alpha (deg) | Cl | Cd | Cm | Cl/Cd
-20 | -0.832 | 0.16118 | -0.07 | -5.16
-19.5 | -0.803 | 0.15697 | -0.07 | -5.118
-19 | -0.775 | 0.14981 | -0.07 | -5.172
-18.5 | -0.748 | 0.14505 | -0.072 | -5.157
-18 | -0.718 | 0.13821 | -0.071 | -5.197
-17.5 | -0.688 | 0.13418 | -0.068 | -5.128
-17 | -0.659 | 0.13154 | -0.068 | -5.012
-16.5 | -0.631 | 0.12494 | -0.069 | -5.051
-16 | -0.603 | 0.12422 | -0.07 | -4.856
-15.5 | -0.574 | 0.1194 | -0.069 | -4.807
-15 | -0.544 | 0.11113 | -0.066 | -4.898
-14.5 | -0.516 | 0.10743 | -0.067 | -4.803
-14 | -0.487 | 0.10331 | -0.067 | -4.719
-13.5 | -0.459 | 0.09989 | -0.067 | -4.595
-13 | -0.43 | 0.09701 | -0.067 | -4.435
-12.5 | -0.402 | 0.0882 | -0.066 | -4.552
-12 | -0.373 | 0.0804 | -0.068 | -4.642
-11.5 | -0.345 | 0.07398 | -0.069 | -4.66
-11 | -0.316 | 0.06869 | -0.07 | -4.606
-10.5 | -0.287 | 0.07543 | -0.064 | -3.802
-10 | -0.258 | 0.06644 | -0.066 | -3.891
-9.5 | -0.23 | 0.06512 | -0.068 | -3.535
-9 | -0.202 | 0.05873 | -0.072 | -3.44
-8.5 | -0.287 | 0.0499 | -0.084 | -5.747
-8 | -0.295 | 0.01667 | -0.127 | -17.701
-7.5 | -0.251 | 0.01266 | -0.131 | -19.847
-7 | -0.196 | 0.01032 | -0.134 | -19.01
-6.5 | -0.135 | 0.00941 | -0.136 | -14.349
-6 | -0.074 | 0.00696 | -0.143 | -10.565
-5.5 | -0.005 | 0.00775 | -0.143 | -0.622
-5 | 0.065 | 0.00758 | -0.144 | 8.582
-4.5 | 0.136 | 0.00755 | -0.145 | 17.971
-4 | 0.207 | 0.00742 | -0.145 | 27.856
-3.5 | 0.278 | 0.00728 | -0.146 | 38.178
-3 | 0.349 | 0.00612 | -0.147 | 57.024
-2.5 | 0.422 | 0.00585 | -0.148 | 72.085
-2 | 0.493 | 0.00584 | -0.148 | 84.386
-1.5 | 0.564 | 0.00595 | -0.149 | 94.678
-1 | 0.634 | 0.00648 | -0.15 | 97.871
-0.5 | 0.705 | 0.00663 | -0.15 | 106.348
0 | 0.776 | 0.00681 | -0.151 | 113.977
0.5 | 0.841 | 0.0062 | -0.151 | 135.702
1 | 0.91 | 0.00719 | -0.151 | 126.63
1.5 | 0.979 | 0.00737 | -0.152 | 132.716
2 | 1.047 | 0.00761 | -0.152 | 137.6
2.5 | 1.116 | 0.00793 | -0.152 | 140.609
3 | 1.173 | 0.00824 | -0.153 | 142.356
3.5 | 1.239 | 0.00855 | -0.153 | 144.937
4 | 1.305 | 0.00901 | -0.154 | 144.768
4.5 | 1.369 | 0.00949 | -0.154 | 144.34
5 | 1.432 | 0.01023 | -0.154 | 140.035
5.5 | 1.489 | 0.01168 | -0.155 | 127.463
6 | 1.544 | 0.01289 | -0.155 | 119.754
6.5 | 1.592 | 0.01509 | -0.155 | 105.483
7 | 1.636 | 0.01756 | -0.155 | 93.177
7.5 | 1.67 | 0.02062 | -0.155 | 80.957
8 | 1.692 | 0.02237 | -0.155 | 75.646
8.5 | 1.696 | 0.02392 | -0.156 | 70.912
9 | 1.671 | 0.02601 | -0.156 | 64.24
9.5 | 1.583 | 0.02872 | -0.156 | 55.108
10 | 1.021 | 0.03249 | -0.156 | 31.427
10.5 | 1.036 | 0.03864 | -0.153 | 26.822
11 | 1.075 | 0.03783 | -0.155 | 28.411
11.5 | 0.944 | 0.08871 | -0.094 | 10.643
12 | 1.124 | 0.04314 | -0.154 | 26.053
12.5 | 1.145 | 0.04987 | -0.152 | 22.964
13 | 1.015 | 0.0974 | -0.082 | 10.422
13.5 | 1.189 | 0.0587 | -0.15 | 20.261

## 80. Re 5M Mach 0.50 (2)
BIGFOIL.COM POLAR EXPORT
NACA63-716 a=0.8
NACA63-716 a=0.8 |  |  |  | Cl Max: | 1.6515 | at alpha= | 14 | deg
XFOIL ncrit=9 |  |  |  | L/D Max: | 189.862 | at alpha= | 3.5 | deg
Re: | 5000000 |  |  | Cd Min: | 0.20975 | at alpha= | 19 | deg
Mach: | 0.5 |  |  | Cl=0 at alpha= | -5.3221 | deg
|  |  |  | @ Cl=0.1, Cd= | 0.006954
|  |  |  | @ Cl=0.4, Cd= | 0.0061587
|  |  |  | @ Cl=0.6, Cd= | 0.0053559
alpha (deg) | Cl | Cd | Cm | Cl/Cd
-14 | -0.277 | 0.10546 | -0.1102 | -2.6266
-13.5 | -0.3108 | 0.09153 | -0.1202 | -3.3956
-13 | -0.3677 | 0.07639 | -0.132 | -4.8135
-12.5 | -0.3951 | 0.06578 | -0.1399 | -6.0064
-12 | -0.4096 | 0.05674 | -0.1457 | -7.2189
-11.5 | -0.4261 | 0.04727 | -0.1519 | -9.0142
-11 | -0.4489 | 0.03849 | -0.1576 | -11.6628
-10.5 | -0.4737 | 0.03098 | -0.1613 | -15.2905
-10 | -0.5046 | 0.02425 | -0.1627 | -20.8082
-9.5 | -0.5385 | 0.01904 | -0.1599 | -28.2826
-9 | -0.5411 | 0.01308 | -0.1605 | -41.3685
-8.5 | -0.4802 | 0.01068 | -0.1586 | -44.9625
-8 | -0.4044 | 0.00977 | -0.1571 | -41.392
-7.5 | -0.3275 | 0.00918 | -0.156 | -35.6754
-7 | -0.2512 | 0.00862 | -0.1554 | -29.1415
-6.5 | -0.1759 | 0.0081 | -0.155 | -21.716
-6 | -0.101 | 0.0077 | -0.1549 | -13.1169
-5.5 | -0.0263 | 0.00738 | -0.155 | -3.5637
-5 | 0.0476 | 0.00709 | -0.1553 | 6.7137
-4.5 | 0.1208 | 0.0069 | -0.1557 | 17.5072
-4 | 0.1935 | 0.00672 | -0.1562 | 28.7946
-3.5 | 0.266 | 0.00655 | -0.1569 | 40.6107
-3 | 0.3376 | 0.00636 | -0.1577 | 53.0818
-2.5 | 0.4089 | 0.00613 | -0.1586 | 66.7047
-2 | 0.4803 | 0.00583 | -0.1597 | 82.3842
-1 | 0.6217 | 0.00527 | -0.162 | 117.9696
-0.5 | 0.6919 | 0.00526 | -0.1628 | 131.5399
0 | 0.7616 | 0.00535 | -0.1634 | 142.3551
1 | 0.9 | 0.00557 | -0.1643 | 161.5799
1.5 | 0.9695 | 0.00567 | -0.1646 | 170.9877
2 | 1.0371 | 0.00585 | -0.1646 | 177.2821
2.5 | 1.1032 | 0.00607 | -0.1641 | 181.7463
3 | 1.17 | 0.00625 | -0.1637 | 187.2
3.5 | 1.2341 | 0.0065 | -0.1626 | 189.8615
4 | 1.2934 | 0.00683 | -0.1604 | 189.3704
4.5 | 1.3377 | 0.00726 | -0.1554 | 184.2562
5 | 1.3819 | 0.00785 | -0.1505 | 176.0382
5.5 | 1.4214 | 0.0087 | -0.145 | 163.3793
6.5 | 1.4488 | 0.01251 | -0.1277 | 115.8114
7 | 1.4608 | 0.0149 | -0.1197 | 98.0403
7.5 | 1.4686 | 0.01781 | -0.1121 | 82.4593
8 | 1.4815 | 0.0209 | -0.1056 | 70.8852
8.5 | 1.4957 | 0.02433 | -0.1 | 61.4755
9 | 1.5067 | 0.02832 | -0.0949 | 53.2027
9.5 | 1.5124 | 0.03304 | -0.0902 | 45.7748
10 | 1.5314 | 0.03716 | -0.0866 | 41.211
10.5 | 1.5522 | 0.04144 | -0.0835 | 37.4566
11 | 1.5736 | 0.04589 | -0.0807 | 34.2907
11.5 | 1.5917 | 0.05089 | -0.0782 | 31.2773
12 | 1.6121 | 0.05591 | -0.0761 | 28.8338
12.5 | 1.6272 | 0.06167 | -0.0743 | 26.3856
13 | 1.6406 | 0.06786 | -0.0729 | 24.1762
13.5 | 1.65 | 0.07477 | -0.0719 | 22.0677
14 | 1.6515 | 0.08281 | -0.0717 | 19.9432
14.5 | 1.6459 | 0.09196 | -0.0726 | 17.898
15.5 | 1.6076 | 0.11415 | -0.0775 | 14.0832
16 | 1.5837 | 0.12678 | -0.0824 | 12.4917
16.5 | 1.557 | 0.14014 | -0.0887 | 11.1103
17 | 1.5317 | 0.15379 | -0.0962 | 9.9597
17.5 | 1.5082 | 0.16763 | -0.1048 | 8.9972
18 | 1.4869 | 0.1815 | -0.1141 | 8.1923
18.5 | 1.4684 | 0.19542 | -0.1239 | 7.5141
19 | 1.4503 | 0.20975 | -0.1344 | 6.9144

## 81. Re 6M Mach 0.00 (1)
BIGFOIL.COM POLAR EXPORT
NACA63-716 a=0.8
NACA63-716 a=0.8 |  |  |  | Cl Max: | 1.8 | at alpha= | 12.5 | deg
JavaFoil+Calcfoil stall+Eppler ext transition |  |  |  | L/D Max: | 157.45 | at alpha= | 4.5 | deg
Re: | 6000000 |  |  | Cd Min: | 0.00502 | at alpha= | -6 | deg
Mach: | 0 |  |  | Cl=0 at alpha= | -5.4672 | deg
|  |  |  | @ Cl=0.1, Cd= | 0.0058523
|  |  |  | @ Cl=0.4, Cd= | 0.0053348
|  |  |  | @ Cl=0.6, Cd= | 0.0058705
alpha (deg) | Cl | Cd | Cm | Cl/Cd
-20 | -0.582 | 0.15554 | -0.059 | -3.742
-19.5 | -0.595 | 0.14857 | -0.06 | -4.005
-19 | -0.607 | 0.14081 | -0.061 | -4.311
-18.5 | -0.618 | 0.13387 | -0.062 | -4.616
-18 | -0.626 | 0.12991 | -0.062 | -4.822
-17.5 | -0.634 | 0.12306 | -0.063 | -5.154
-17 | -0.64 | 0.11649 | -0.064 | -5.498
-16.5 | -0.645 | 0.11046 | -0.065 | -5.835
-16 | -0.646 | 0.10376 | -0.067 | -6.23
-15.5 | -0.647 | 0.09622 | -0.069 | -6.723
-15 | -0.644 | 0.08926 | -0.071 | -7.218
-14.5 | -0.639 | 0.08235 | -0.074 | -7.761
-14 | -0.641 | 0.06637 | -0.083 | -9.658
-13.5 | -0.644 | 0.04934 | -0.091 | -13.062
-13 | -0.644 | 0.03518 | -0.098 | -18.313
-12.5 | -0.635 | 0.0261 | -0.102 | -24.327
-12 | -0.614 | 0.02207 | -0.105 | -27.815
-11.5 | -0.589 | 0.01841 | -0.107 | -31.987
-11 | -0.558 | 0.01579 | -0.109 | -35.368
-10.5 | -0.523 | 0.01383 | -0.11 | -37.831
-10 | -0.484 | 0.01137 | -0.112 | -42.564
-9.5 | -0.44 | 0.01113 | -0.113 | -39.541
-9 | -0.409 | 0.00788 | -0.12 | -51.912
-8.5 | -0.356 | 0.00715 | -0.12 | -49.756
-8 | -0.3 | 0.00693 | -0.121 | -43.37
-7.5 | -0.243 | 0.00523 | -0.121 | -46.474
-7 | -0.184 | 0.00517 | -0.122 | -35.666
-6.5 | -0.125 | 0.00513 | -0.123 | -24.354
-6 | -0.065 | 0.00502 | -0.123 | -12.906
-5.5 | -0.004 | 0.00581 | -0.124 | -0.726
-5 | 0.057 | 0.00581 | -0.125 | 9.769
-4.5 | 0.118 | 0.00587 | -0.125 | 20.119
-4 | 0.18 | 0.0058 | -0.126 | 30.953
-3.5 | 0.241 | 0.00568 | -0.127 | 42.471
-3 | 0.303 | 0.00543 | -0.127 | 55.793
-2.5 | 0.365 | 0.00538 | -0.128 | 67.865
-2 | 0.427 | 0.0053 | -0.128 | 80.478
-1.5 | 0.488 | 0.00574 | -0.129 | 85.011
-1 | 0.549 | 0.00578 | -0.13 | 95.063
-0.5 | 0.611 | 0.00589 | -0.13 | 103.715
0 | 0.672 | 0.00598 | -0.131 | 112.297
0.5 | 0.733 | 0.0061 | -0.131 | 120.282
1 | 0.795 | 0.0062 | -0.132 | 128.07
1.5 | 0.856 | 0.00638 | -0.132 | 134.182
2 | 0.917 | 0.00652 | -0.133 | 140.55
2.5 | 0.978 | 0.00673 | -0.134 | 145.305
3 | 1.033 | 0.00697 | -0.134 | 148.047
3.5 | 1.092 | 0.00726 | -0.135 | 150.583
4 | 1.147 | 0.00736 | -0.135 | 155.677
4.5 | 1.204 | 0.00764 | -0.135 | 157.45
5 | 1.26 | 0.00806 | -0.135 | 156.205
5.5 | 1.313 | 0.0089 | -0.135 | 147.602
6 | 1.366 | 0.00957 | -0.136 | 142.75
6.5 | 1.417 | 0.01036 | -0.136 | 136.824
7 | 1.466 | 0.01166 | -0.136 | 125.654
7.5 | 1.513 | 0.01283 | -0.136 | 117.926
8 | 1.558 | 0.01366 | -0.136 | 114.039
8.5 | 1.599 | 0.01548 | -0.136 | 103.3
9 | 1.639 | 0.01633 | -0.137 | 100.359
9.5 | 1.677 | 0.01708 | -0.137 | 98.15
10 | 1.708 | 0.01785 | -0.137 | 95.706
10.5 | 1.736 | 0.01873 | -0.138 | 92.687
11 | 1.759 | 0.01964 | -0.138 | 89.543
11.5 | 1.777 | 0.02061 | -0.138 | 86.226
12 | 1.792 | 0.02161 | -0.138 | 82.9
12.5 | 1.8 | 0.02269 | -0.138 | 79.345
13 | 1.799 | 0.02401 | -0.139 | 74.943
13.5 | 1.793 | 0.02526 | -0.139 | 70.989
14 | 1.782 | 0.02653 | -0.139 | 67.196
14.5 | 1.765 | 0.02796 | -0.139 | 63.141
15 | 1.744 | 0.02951 | -0.139 | 59.086
15.5 | 1.716 | 0.03151 | -0.139 | 54.479
16 | 1.684 | 0.03335 | -0.139 | 50.493
16.5 | 1.647 | 0.03571 | -0.139 | 46.113
17 | 1.606 | 0.03846 | -0.138 | 41.765
17.5 | 1.563 | 0.04125 | -0.138 | 37.903

## 82. Re 6M Mach 0.00 (2)
BIGFOIL.COM POLAR EXPORT
NACA63-716 a=0.8
NACA63-716 a=0.8 |  |  |  | Cl Max: | 1.6688 | at alpha= | 13 | deg
XFOIL ncrit=9 |  |  |  | L/D Max: | 191.857 | at alpha= | 4.5 | deg
Re: | 6000000 |  |  | Cd Min: | 0.06525 | at alpha= | -20 | deg
Mach: | 0 |  |  | Cl=0 at alpha= | -5.431 | deg
|  |  |  | @ Cl=0.1, Cd= | 0.0061095
|  |  |  | @ Cl=0.4, Cd= | 0.0051593
|  |  |  | @ Cl=0.6, Cd= | 0.0046451
alpha (deg) | Cl | Cd | Cm | Cl/Cd
-20 | -1.0294 | 0.06525 | -0.107 | -15.7762
-19.5 | -1.076 | 0.05269 | -0.115 | -20.4213
-19 | -1.0923 | 0.04495 | -0.1194 | -24.3003
-18.5 | -1.1045 | 0.03851 | -0.1225 | -28.6809
-18 | -1.1092 | 0.03337 | -0.1243 | -33.2394
-17.5 | -1.1068 | 0.02927 | -0.1252 | -37.8135
-17 | -1.1026 | 0.02566 | -0.1253 | -42.9696
-16.5 | -1.0921 | 0.02271 | -0.1249 | -48.0889
-16 | -1.0851 | 0.01992 | -0.1236 | -54.4729
-15.5 | -1.0826 | 0.0177 | -0.1208 | -61.1638
-15 | -1.0525 | 0.01599 | -0.12 | -65.8224
-14.5 | -1.0113 | 0.01479 | -0.1197 | -68.3773
-14 | -0.9656 | 0.01379 | -0.1196 | -70.0218
-13.5 | -0.9164 | 0.0129 | -0.1198 | -71.0388
-13 | -0.8652 | 0.01213 | -0.12 | -71.3273
-12.5 | -0.8123 | 0.01145 | -0.1205 | -70.9432
-12 | -0.7583 | 0.01087 | -0.1209 | -69.7608
-11 | -0.6512 | 0.00918 | -0.122 | -70.9368
-10.5 | -0.5945 | 0.00874 | -0.1228 | -68.0206
-10 | -0.5368 | 0.00843 | -0.1235 | -63.6773
-9.5 | -0.4789 | 0.00814 | -0.1243 | -58.8329
-9 | -0.4209 | 0.00782 | -0.125 | -53.8235
-8.5 | -0.3625 | 0.00755 | -0.1259 | -48.0132
-8 | -0.3037 | 0.00733 | -0.1267 | -41.4325
-7.5 | -0.2449 | 0.00712 | -0.1275 | -34.3961
-7 | -0.1859 | 0.00687 | -0.1284 | -27.0597
-6.5 | -0.1267 | 0.00669 | -0.1293 | -18.9387
-6 | -0.0676 | 0.00652 | -0.1301 | -10.3681
-5.5 | -0.0082 | 0.00636 | -0.131 | -1.2893
-5 | 0.0512 | 0.0062 | -0.1319 | 8.2581
-4.5 | 0.1105 | 0.00609 | -0.1328 | 18.1445
-4 | 0.1699 | 0.00595 | -0.1337 | 28.5546
-3.5 | 0.2293 | 0.00578 | -0.1346 | 39.6713
-3 | 0.2886 | 0.0056 | -0.1356 | 51.5357
-2 | 0.4074 | 0.00513 | -0.1376 | 79.4152
-1.5 | 0.4665 | 0.00487 | -0.1387 | 95.7906
-1 | 0.526 | 0.00468 | -0.1397 | 112.3932
-0.5 | 0.585 | 0.00464 | -0.1406 | 126.0776
0 | 0.6441 | 0.00466 | -0.1414 | 138.2189
0.5 | 0.7029 | 0.00471 | -0.1422 | 149.2357
1 | 0.7611 | 0.0048 | -0.1429 | 158.5625
1.5 | 0.8193 | 0.0049 | -0.1435 | 167.2041
2 | 0.8775 | 0.00498 | -0.1442 | 176.2048
2.5 | 0.935 | 0.00511 | -0.1448 | 182.9746
3 | 0.9918 | 0.00529 | -0.1452 | 187.4858
3.5 | 1.0474 | 0.00551 | -0.1455 | 190.0907
4 | 1.1024 | 0.00577 | -0.1457 | 191.0572
4.5 | 1.1569 | 0.00603 | -0.1458 | 191.8574
5 | 1.2079 | 0.00646 | -0.1453 | 186.9814
6 | 1.288 | 0.00832 | -0.1405 | 154.8077
6.5 | 1.3268 | 0.0091 | -0.1379 | 145.8022
7.5 | 1.3778 | 0.0108 | -0.1275 | 127.5741
8 | 1.4044 | 0.01171 | -0.123 | 119.9317
8.5 | 1.4328 | 0.01266 | -0.1189 | 113.1754
9 | 1.4573 | 0.01387 | -0.1146 | 105.0685
9.5 | 1.4823 | 0.01514 | -0.1105 | 97.9062
10 | 1.5104 | 0.01636 | -0.1071 | 92.3227
10.5 | 1.5387 | 0.01763 | -0.104 | 87.2774
11 | 1.5658 | 0.01904 | -0.1008 | 82.2374
11.5 | 1.5943 | 0.02045 | -0.0981 | 77.9609
12 | 1.6203 | 0.02207 | -0.0953 | 73.4164
12.5 | 1.6459 | 0.02381 | -0.0926 | 69.1264
13 | 1.6688 | 0.02585 | -0.0899 | 64.5571

## 83. Re 6M Mach 0.10 (1)
BIGFOIL.COM POLAR EXPORT
NACA63-716 a=0.8
NACA63-716 a=0.8 |  |  |  | Cl Max: | 1.795 | at alpha= | 12.5 | deg
JavaFoil+Calcfoil stall+Eppler ext transition |  |  |  | L/D Max: | 156.777 | at alpha= | 4.5 | deg
Re: | 6000000 |  |  | Cd Min: | 0.00503 | at alpha= | -6 | deg
Mach: | 0.1 |  |  | Cl=0 at alpha= | -5.4672 | deg
|  |  |  | @ Cl=0.1, Cd= | 0.0058616
|  |  |  | @ Cl=0.4, Cd= | 0.0053634
|  |  |  | @ Cl=0.6, Cd= | 0.0058797
alpha (deg) | Cl | Cd | Cm | Cl/Cd
-18 | -0.592 | 0.1325 | -0.061 | -4.472
-17.5 | -0.604 | 0.12579 | -0.062 | -4.799
-17 | -0.613 | 0.11911 | -0.063 | -5.146
-16.5 | -0.62 | 0.11278 | -0.064 | -5.496
-16 | -0.625 | 0.1062 | -0.066 | -5.884
-15.5 | -0.627 | 0.09963 | -0.067 | -6.295
-15 | -0.627 | 0.09294 | -0.069 | -6.745
-14.5 | -0.625 | 0.08485 | -0.072 | -7.364
-14 | -0.623 | 0.07369 | -0.078 | -8.457
-13.5 | -0.621 | 0.06105 | -0.085 | -10.18
-13 | -0.63 | 0.04046 | -0.096 | -15.569
-12.5 | -0.626 | 0.02839 | -0.102 | -22.064
-12 | -0.607 | 0.02383 | -0.104 | -25.497
-11.5 | -0.585 | 0.01939 | -0.107 | -30.17
-11 | -0.556 | 0.01634 | -0.109 | -34.055
-10.5 | -0.523 | 0.01393 | -0.111 | -37.548
-10 | -0.484 | 0.01165 | -0.112 | -41.536
-9.5 | -0.44 | 0.01137 | -0.114 | -38.717
-9 | -0.41 | 0.00796 | -0.12 | -51.545
-8.5 | -0.357 | 0.00722 | -0.121 | -49.43
-8 | -0.302 | 0.00695 | -0.121 | -43.421
-7.5 | -0.244 | 0.00523 | -0.122 | -46.622
-7 | -0.185 | 0.00517 | -0.123 | -35.794
-6.5 | -0.125 | 0.00513 | -0.123 | -24.434
-6 | -0.065 | 0.00503 | -0.124 | -12.957
-5.5 | -0.004 | 0.00582 | -0.125 | -0.729
-5 | 0.057 | 0.00582 | -0.125 | 9.803
-4.5 | 0.119 | 0.00588 | -0.126 | 20.191
-4 | 0.18 | 0.00581 | -0.127 | 31.054
-3.5 | 0.242 | 0.00568 | -0.127 | 42.677
-3 | 0.304 | 0.00549 | -0.128 | 55.389
-2.5 | 0.367 | 0.00539 | -0.128 | 68.104
-2 | 0.429 | 0.00534 | -0.129 | 80.348
-1.5 | 0.49 | 0.00574 | -0.13 | 85.404
-1 | 0.552 | 0.00581 | -0.13 | 95.04
-0.5 | 0.614 | 0.0059 | -0.131 | 104.056
0 | 0.675 | 0.00599 | -0.131 | 112.707
0.5 | 0.737 | 0.00612 | -0.132 | 120.519
1 | 0.799 | 0.00622 | -0.133 | 128.369
1.5 | 0.86 | 0.00639 | -0.133 | 134.671
2 | 0.921 | 0.00658 | -0.134 | 139.921
2.5 | 0.983 | 0.0068 | -0.134 | 144.446
3 | 1.038 | 0.00699 | -0.135 | 148.48
3.5 | 1.098 | 0.00728 | -0.135 | 150.707
4 | 1.152 | 0.0074 | -0.135 | 155.575
4.5 | 1.209 | 0.00771 | -0.135 | 156.777
5 | 1.265 | 0.00814 | -0.136 | 155.538
5.5 | 1.319 | 0.00897 | -0.136 | 147.058
6 | 1.372 | 0.00966 | -0.136 | 142.009
6.5 | 1.423 | 0.01046 | -0.136 | 135.976
7 | 1.472 | 0.01192 | -0.137 | 123.406
7.5 | 1.519 | 0.01303 | -0.137 | 116.528
8 | 1.564 | 0.01385 | -0.137 | 112.9
8.5 | 1.605 | 0.01568 | -0.137 | 102.331
9 | 1.645 | 0.01653 | -0.137 | 99.512
9.5 | 1.681 | 0.01729 | -0.138 | 97.267
10 | 1.712 | 0.01813 | -0.138 | 94.44
10.5 | 1.738 | 0.01896 | -0.138 | 91.7
11 | 1.76 | 0.01997 | -0.138 | 88.16
11.5 | 1.777 | 0.02099 | -0.139 | 84.677
12 | 1.789 | 0.02204 | -0.139 | 81.172
12.5 | 1.795 | 0.02314 | -0.139 | 77.579
13 | 1.792 | 0.02443 | -0.139 | 73.339
13.5 | 1.782 | 0.02575 | -0.139 | 69.219
14 | 1.767 | 0.02713 | -0.139 | 65.126
14.5 | 1.746 | 0.02863 | -0.14 | 60.97
15 | 1.719 | 0.03038 | -0.14 | 56.581
15.5 | 1.685 | 0.03269 | -0.139 | 51.564
16 | 1.648 | 0.03433 | -0.139 | 48.018
16.5 | 1.606 | 0.03687 | -0.139 | 43.549
17 | 1.559 | 0.03976 | -0.139 | 39.215
17.5 | 1.51 | 0.04328 | -0.138 | 34.885

## 84. Re 6M Mach 0.10 (2)
BIGFOIL.COM POLAR EXPORT
NACA63-716 a=0.8
NACA63-716 a=0.8 |  |  |  | Cl Max: | 1.8507 | at alpha= | 20 | deg
XFOIL ncrit=9 |  |  |  | L/D Max: | 192.397 | at alpha= | 4.5 | deg
Re: | 6000000 |  |  | Cd Min: | 0.15607 | at alpha= | -20 | deg
Mach: | 0.1 |  |  | Cl=0 at alpha= | -5.4274 | deg
|  |  |  | @ Cl=0.1, Cd= | 0.0061219
|  |  |  | @ Cl=0.4, Cd= | 0.0051959
|  |  |  | @ Cl=0.6, Cd= | 0.0046558
alpha (deg) | Cl | Cd | Cm | Cl/Cd
-20 | -0.5405 | 0.15607 | -0.0526 | -3.4632
-19.5 | -1.0047 | 0.06406 | -0.1099 | -15.6837
-19 | -1.0417 | 0.05265 | -0.1174 | -19.7854
-18.5 | -1.0671 | 0.04393 | -0.1223 | -24.2909
-18 | -1.078 | 0.03761 | -0.1253 | -28.6626
-17.5 | -1.0815 | 0.0326 | -0.127 | -33.1748
-17 | -1.0832 | 0.02823 | -0.1277 | -38.3705
-16.5 | -1.0766 | 0.02475 | -0.1276 | -43.499
-16 | -1.0653 | 0.0219 | -0.127 | -48.6438
-15.5 | -1.0571 | 0.01935 | -0.1252 | -54.6305
-15 | -1.0508 | 0.01701 | -0.1229 | -61.7754
-14.5 | -1.0154 | 0.01548 | -0.122 | -65.5943
-14 | -0.9719 | 0.01431 | -0.1217 | -67.9175
-13.5 | -0.9237 | 0.01329 | -0.1216 | -69.5034
-13 | -0.8728 | 0.01244 | -0.1218 | -70.1608
-12.5 | -0.8198 | 0.01169 | -0.122 | -70.1283
-12 | -0.7654 | 0.01105 | -0.1224 | -69.267
-11.5 | -0.7103 | 0.01044 | -0.1228 | -68.0364
-11 | -0.6559 | 0.0096 | -0.1233 | -68.3229
-10.5 | -0.6002 | 0.00886 | -0.1239 | -67.7427
-10 | -0.5421 | 0.0085 | -0.1246 | -63.7765
-9.5 | -0.4834 | 0.00822 | -0.1253 | -58.8078
-9 | -0.4249 | 0.00789 | -0.126 | -53.853
-8.5 | -0.3659 | 0.0076 | -0.1268 | -48.1447
-8 | -0.3067 | 0.00736 | -0.1276 | -41.6712
-7.5 | -0.2473 | 0.00717 | -0.1284 | -34.4909
-7 | -0.1878 | 0.00691 | -0.1292 | -27.178
-6.5 | -0.1281 | 0.00672 | -0.1301 | -19.0625
-6 | -0.0685 | 0.00655 | -0.1309 | -10.458
-5.5 | -0.0087 | 0.00638 | -0.1318 | -1.3636
-5 | 0.0512 | 0.00622 | -0.1327 | 8.2315
-4.5 | 0.1109 | 0.0061 | -0.1335 | 18.1803
-4 | 0.1707 | 0.00597 | -0.1344 | 28.593
-3.5 | 0.2306 | 0.00579 | -0.1354 | 39.8273
-3 | 0.2902 | 0.00561 | -0.1363 | 51.7291
-2.5 | 0.35 | 0.00543 | -0.1373 | 64.4567
-2 | 0.4098 | 0.00515 | -0.1384 | 79.5728
-1.5 | 0.4693 | 0.00489 | -0.1394 | 95.9714
-1 | 0.5292 | 0.0047 | -0.1405 | 112.5957
-0.5 | 0.5886 | 0.00465 | -0.1414 | 126.5806
0 | 0.648 | 0.00468 | -0.1422 | 138.4615
0.5 | 0.7072 | 0.00472 | -0.143 | 149.8305
1 | 0.7658 | 0.00482 | -0.1436 | 158.8797
1.5 | 0.8243 | 0.00492 | -0.1443 | 167.5407
2 | 0.8829 | 0.005 | -0.145 | 176.58
2.5 | 0.9408 | 0.00513 | -0.1455 | 183.3918
3 | 0.9979 | 0.00531 | -0.146 | 187.9284
3.5 | 1.0539 | 0.00554 | -0.1462 | 190.2347
4 | 1.1092 | 0.0058 | -0.1463 | 191.2414
4.5 | 1.164 | 0.00605 | -0.1464 | 192.3967
5 | 1.2153 | 0.00649 | -0.1458 | 187.2573
6 | 1.2946 | 0.00837 | -0.1407 | 154.6714
6.5 | 1.3325 | 0.00917 | -0.1378 | 145.3108
7 | 1.3583 | 0.00999 | -0.1325 | 135.966
7.5 | 1.3801 | 0.01093 | -0.1267 | 126.2672
8 | 1.4069 | 0.01188 | -0.1221 | 118.4259
8.5 | 1.4352 | 0.01289 | -0.1181 | 111.3421
9 | 1.4592 | 0.01416 | -0.1136 | 103.0508
9.5 | 1.4834 | 0.01552 | -0.1094 | 95.5799
10 | 1.5122 | 0.01676 | -0.1061 | 90.2267
10.5 | 1.541 | 0.01807 | -0.1029 | 85.2795
11 | 1.5683 | 0.01953 | -0.0998 | 80.3021
11.5 | 1.5959 | 0.02106 | -0.0969 | 75.7787
12 | 1.6221 | 0.02274 | -0.0941 | 71.3325
12.5 | 1.6471 | 0.02463 | -0.0914 | 66.8737
13 | 1.6705 | 0.02673 | -0.0888 | 62.4953
15 | 1.7529 | 0.03712 | -0.08 | 47.2225
15.5 | 1.7682 | 0.04059 | -0.0782 | 43.5625
16 | 1.7854 | 0.04405 | -0.0768 | 40.5312
16.5 | 1.8004 | 0.04787 | -0.0756 | 37.6102
17 | 1.8117 | 0.05217 | -0.0746 | 34.7269
17.5 | 1.8214 | 0.05686 | -0.0738 | 32.0331
18 | 1.8316 | 0.06161 | -0.0734 | 29.7289
18.5 | 1.8395 | 0.06677 | -0.0732 | 27.5498
19 | 1.8442 | 0.07249 | -0.0733 | 25.4408
19.5 | 1.8464 | 0.07865 | -0.0738 | 23.4762
20 | 1.8507 | 0.08473 | -0.0746 | 21.8423

## 85. Re 6M Mach 0.25 (1)
BIGFOIL.COM POLAR EXPORT
NACA63-716 a=0.8
NACA63-716 a=0.8 |  |  |  | Cl Max: | 1.763 | at alpha= | 11.5 | deg
JavaFoil+Calcfoil stall+Eppler ext transition |  |  |  | L/D Max: | 162.732 | at alpha= | 3 | deg
Re: | 6000000 |  |  | Cd Min: | 0.00506 | at alpha= | -6 | deg
Mach: | 0.25 |  |  | Cl=0 at alpha= | -5.4683 | deg
|  |  |  | @ Cl=0.1, Cd= | 0.005909
|  |  |  | @ Cl=0.4, Cd= | 0.0054392
|  |  |  | @ Cl=0.6, Cd= | 0.0059516
alpha (deg) | Cl | Cd | Cm | Cl/Cd
-16.5 | -0.403 | 0.12598 | -0.059 | -3.199
-16 | -0.437 | 0.11839 | -0.06 | -3.694
-15.5 | -0.467 | 0.11088 | -0.061 | -4.209
-15 | -0.491 | 0.10465 | -0.063 | -4.694
-14.5 | -0.511 | 0.09597 | -0.066 | -5.327
-14 | -0.525 | 0.08958 | -0.068 | -5.86
-13.5 | -0.533 | 0.08403 | -0.07 | -6.338
-13 | -0.536 | 0.07587 | -0.074 | -7.064
-12.5 | -0.522 | 0.0788 | -0.061 | -6.63
-12 | -0.536 | 0.05306 | -0.089 | -10.094
-11.5 | -0.546 | 0.03096 | -0.103 | -17.629
-11 | -0.535 | 0.02193 | -0.108 | -24.383
-10.5 | -0.511 | 0.01745 | -0.112 | -29.291
-10 | -0.479 | 0.01467 | -0.114 | -32.654
-9.5 | -0.44 | 0.01131 | -0.116 | -38.926
-9 | -0.397 | 0.01069 | -0.117 | -37.099
-8.5 | -0.363 | 0.00745 | -0.124 | -48.76
-8 | -0.308 | 0.00715 | -0.125 | -43.015
-7.5 | -0.249 | 0.00692 | -0.125 | -36.049
-7 | -0.19 | 0.00666 | -0.126 | -28.442
-6.5 | -0.129 | 0.00649 | -0.127 | -19.793
-6 | -0.067 | 0.00506 | -0.127 | -13.184
-5.5 | -0.004 | 0.00591 | -0.128 | -0.736
-5 | 0.059 | 0.00587 | -0.129 | 9.97
-4.5 | 0.122 | 0.00593 | -0.129 | 20.541
-4 | 0.185 | 0.00586 | -0.13 | 31.64
-3.5 | 0.249 | 0.00589 | -0.131 | 42.244
-3 | 0.313 | 0.00562 | -0.131 | 55.622
-2.5 | 0.377 | 0.00545 | -0.132 | 69.168
-2 | 0.441 | 0.00542 | -0.133 | 81.278
-1.5 | 0.504 | 0.00584 | -0.133 | 86.287
-1 | 0.567 | 0.0059 | -0.134 | 96.171
-0.5 | 0.631 | 0.006 | -0.134 | 105.068
0 | 0.694 | 0.0061 | -0.135 | 113.781
0.5 | 0.757 | 0.00623 | -0.136 | 121.655
1 | 0.821 | 0.00637 | -0.136 | 128.907
1.5 | 0.884 | 0.00659 | -0.137 | 134.131
2 | 0.947 | 0.00671 | -0.137 | 141.168
2.5 | 1.01 | 0.00701 | -0.138 | 143.95
3 | 1.061 | 0.00652 | -0.138 | 162.732
3.5 | 1.121 | 0.00734 | -0.138 | 152.629
4 | 1.18 | 0.00765 | -0.139 | 154.177
4.5 | 1.239 | 0.008 | -0.139 | 154.825
5 | 1.296 | 0.00858 | -0.139 | 151.076
5.5 | 1.351 | 0.00943 | -0.139 | 143.31
6 | 1.405 | 0.01015 | -0.14 | 138.372
6.5 | 1.456 | 0.01118 | -0.14 | 130.275
7 | 1.505 | 0.0127 | -0.14 | 118.515
7.5 | 1.552 | 0.01388 | -0.14 | 111.819
8 | 1.594 | 0.01587 | -0.14 | 100.406
8.5 | 1.635 | 0.01675 | -0.141 | 97.622
9 | 1.672 | 0.01771 | -0.141 | 94.422
9.5 | 1.705 | 0.01859 | -0.141 | 91.712
10 | 1.729 | 0.01959 | -0.141 | 88.293
10.5 | 1.748 | 0.02062 | -0.142 | 84.734
11 | 1.759 | 0.0218 | -0.142 | 80.697
11.5 | 1.763 | 0.02305 | -0.142 | 76.492
12 | 1.76 | 0.02438 | -0.142 | 72.176
12.5 | 1.747 | 0.02572 | -0.142 | 67.916
13 | 1.719 | 0.02729 | -0.143 | 63.006
13.5 | 1.681 | 0.02905 | -0.143 | 57.879
14 | 1.634 | 0.03096 | -0.143 | 52.775
14.5 | 1.574 | 0.03349 | -0.142 | 46.982
15 | 1.504 | 0.03617 | -0.142 | 41.588
15.5 | 1.426 | 0.03931 | -0.142 | 36.278
16 | 1.338 | 0.04378 | -0.141 | 30.57
16.5 | 1.246 | 0.04753 | -0.14 | 26.217

## 86. Re 6M Mach 0.25 (2)
BIGFOIL.COM POLAR EXPORT
NACA63-716 a=0.8
NACA63-716 a=0.8 |  |  |  | Cl Max: | 1.8086 | at alpha= | 19.5 | deg
XFOIL ncrit=9 |  |  |  | L/D Max: | 194.065 | at alpha= | 4.5 | deg
Re: | 6000000 |  |  | Cd Min: | 0.16087 | at alpha= | -19 | deg
Mach: | 0.25 |  |  | Cl=0 at alpha= | -5.4093 | deg
|  |  |  | @ Cl=0.1, Cd= | 0.006232
|  |  |  | @ Cl=0.4, Cd= | 0.0053582
|  |  |  | @ Cl=0.6, Cd= | 0.0047307
alpha (deg) | Cl | Cd | Cm | Cl/Cd
-19 | -0.4555 | 0.16087 | -0.056 | -2.8315
-18.5 | -0.4678 | 0.14769 | -0.0638 | -3.1674
-18 | -0.5033 | 0.13031 | -0.0743 | -3.8623
-17.5 | -0.698 | 0.08826 | -0.102 | -7.9085
-17 | -0.8416 | 0.06003 | -0.122 | -14.0197
-16.5 | -0.8989 | 0.04658 | -0.1311 | -19.298
-16 | -0.9204 | 0.03867 | -0.1354 | -23.8014
-15.5 | -0.9364 | 0.03224 | -0.1378 | -29.0447
-15 | -0.9456 | 0.02709 | -0.1386 | -34.9059
-14.5 | -0.9467 | 0.02298 | -0.138 | -41.1967
-14 | -0.9519 | 0.01937 | -0.1357 | -49.143
-13.5 | -0.9455 | 0.01659 | -0.1334 | -56.9922
-13 | -0.9062 | 0.01483 | -0.1322 | -61.1059
-12.5 | -0.8576 | 0.01346 | -0.1315 | -63.7147
-12 | -0.8037 | 0.01241 | -0.131 | -64.7623
-11.5 | -0.7472 | 0.01152 | -0.1307 | -64.8611
-11 | -0.6887 | 0.01079 | -0.1306 | -63.8276
-10.5 | -0.6294 | 0.01008 | -0.1306 | -62.4405
-10 | -0.5716 | 0.00902 | -0.1309 | -63.3703
-9.5 | -0.5099 | 0.00857 | -0.1312 | -59.4982
-9 | -0.4476 | 0.00827 | -0.1316 | -54.1233
-8.5 | -0.3856 | 0.0079 | -0.132 | -48.8101
-8 | -0.3232 | 0.0076 | -0.1326 | -42.5263
-7.5 | -0.2608 | 0.00735 | -0.1332 | -35.483
-7 | -0.1984 | 0.00712 | -0.1338 | -27.8652
-6.5 | -0.136 | 0.00687 | -0.1345 | -19.7962
-6 | -0.0735 | 0.00669 | -0.1352 | -10.9865
-5.5 | -0.0113 | 0.0065 | -0.136 | -1.7385
-5 | 0.051 | 0.00635 | -0.1368 | 8.0315
-4.5 | 0.1133 | 0.0062 | -0.1376 | 18.2742
-4 | 0.1754 | 0.00608 | -0.1385 | 28.8487
-3.5 | 0.2374 | 0.00592 | -0.1394 | 40.1014
-3 | 0.2995 | 0.00571 | -0.1403 | 52.4518
-2.5 | 0.3612 | 0.00554 | -0.1413 | 65.1986
-1.5 | 0.485 | 0.00496 | -0.1435 | 97.7823
-1 | 0.5465 | 0.0048 | -0.1445 | 113.8542
-0.5 | 0.6083 | 0.00472 | -0.1455 | 128.8771
0 | 0.6695 | 0.00477 | -0.1463 | 140.3564
0.5 | 0.7309 | 0.00481 | -0.1471 | 151.9543
1 | 0.7919 | 0.00489 | -0.1478 | 161.9427
1.5 | 0.8522 | 0.00501 | -0.1484 | 170.0998
2 | 0.9125 | 0.00512 | -0.149 | 178.2227
2.5 | 0.9728 | 0.00524 | -0.1495 | 185.6489
3 | 1.032 | 0.00541 | -0.1499 | 190.7579
3.5 | 1.0898 | 0.00566 | -0.15 | 192.5442
4 | 1.1465 | 0.00595 | -0.1498 | 192.6891
4.5 | 1.2032 | 0.0062 | -0.1497 | 194.0645
5 | 1.2556 | 0.00665 | -0.1488 | 188.812
5.5 | 1.2934 | 0.00769 | -0.1453 | 168.1925
6 | 1.3283 | 0.00865 | -0.1413 | 153.5607
6.5 | 1.3508 | 0.00951 | -0.1348 | 142.04
7 | 1.3736 | 0.01052 | -0.1287 | 130.5703
7.5 | 1.3946 | 0.0118 | -0.1228 | 118.1864
8 | 1.422 | 0.01298 | -0.1182 | 109.5532
8.5 | 1.4476 | 0.01434 | -0.1135 | 100.9484
9.5 | 1.4938 | 0.01764 | -0.1043 | 84.6825
10 | 1.521 | 0.01927 | -0.1006 | 78.931
10.5 | 1.5483 | 0.02102 | -0.0972 | 73.6584
11 | 1.5752 | 0.02291 | -0.0939 | 68.756
11.5 | 1.6005 | 0.02506 | -0.0908 | 63.8667
12 | 1.6271 | 0.02726 | -0.0881 | 59.6882
13 | 1.6737 | 0.03257 | -0.0828 | 51.3878
13.5 | 1.6919 | 0.03546 | -0.0801 | 47.7129
14 | 1.7131 | 0.03871 | -0.0781 | 44.2547
14.5 | 1.731 | 0.04237 | -0.0762 | 40.8544
15 | 1.746 | 0.04649 | -0.0745 | 37.5565
15.5 | 1.7618 | 0.0507 | -0.0731 | 34.7495
16 | 1.7737 | 0.05549 | -0.072 | 31.9643
16.5 | 1.7827 | 0.06077 | -0.0712 | 29.3352
17 | 1.7939 | 0.06596 | -0.0707 | 27.1968
17.5 | 1.8009 | 0.07183 | -0.0705 | 25.0717
18 | 1.8032 | 0.07846 | -0.0709 | 22.9824
18.5 | 1.8053 | 0.08533 | -0.0715 | 21.1567
19 | 1.8085 | 0.09219 | -0.0726 | 19.6171
19.5 | 1.8086 | 0.09964 | -0.0741 | 18.1513
20 | 1.8037 | 0.10794 | -0.0763 | 16.7102

## 87. Re 6M Mach 0.50 (1)
BIGFOIL.COM POLAR EXPORT
NACA63-716 a=0.8
NACA63-716 a=0.8 |  |  |  | Cl Max: | 1.697 | at alpha= | 8.5 | deg
JavaFoil+Calcfoil stall+Eppler ext transition |  |  |  | L/D Max: | 146.177 | at alpha= | 4 | deg
Re: | 6000000 |  |  | Cd Min: | 0.00581 | at alpha= | -2.5 | deg
Mach: | 0.5 |  |  | Cl=0 at alpha= | -5.4643 | deg
|  |  |  | @ Cl=0.1, Cd= | 0.0067311
|  |  |  | @ Cl=0.4, Cd= | 0.0058763
|  |  |  | @ Cl=0.6, Cd= | 0.0059726
alpha (deg) | Cl | Cd | Cm | Cl/Cd
-20 | -0.832 | 0.15481 | -0.07 | -5.375
-19.5 | -0.803 | 0.15019 | -0.07 | -5.35
-19 | -0.775 | 0.1469 | -0.07 | -5.275
-18.5 | -0.749 | 0.14195 | -0.073 | -5.277
-18 | -0.719 | 0.13619 | -0.072 | -5.278
-17.5 | -0.689 | 0.13258 | -0.069 | -5.194
-17 | -0.66 | 0.13117 | -0.068 | -5.028
-16.5 | -0.631 | 0.12273 | -0.069 | -5.144
-16 | -0.603 | 0.12301 | -0.07 | -4.905
-15.5 | -0.574 | 0.11651 | -0.07 | -4.929
-15 | -0.545 | 0.10929 | -0.067 | -4.984
-14.5 | -0.516 | 0.10079 | -0.068 | -5.122
-14 | -0.488 | 0.10118 | -0.067 | -4.819
-13.5 | -0.459 | 0.09778 | -0.068 | -4.696
-13 | -0.43 | 0.09651 | -0.067 | -4.459
-12.5 | -0.402 | 0.08689 | -0.067 | -4.623
-12 | -0.373 | 0.07902 | -0.069 | -4.726
-11.5 | -0.345 | 0.07315 | -0.071 | -4.72
-11 | -0.317 | 0.06725 | -0.074 | -4.72
-10.5 | -0.287 | 0.07567 | -0.064 | -3.79
-10 | -0.259 | 0.06535 | -0.068 | -3.96
-9.5 | -0.23 | 0.06397 | -0.068 | -3.599
-9 | -0.202 | 0.05795 | -0.072 | -3.487
-8.5 | -0.288 | 0.04841 | -0.087 | -5.943
-8 | -0.296 | 0.01575 | -0.128 | -18.816
-7.5 | -0.252 | 0.01079 | -0.132 | -23.345
-7 | -0.197 | 0.00994 | -0.134 | -19.784
-6.5 | -0.141 | 0.00719 | -0.142 | -19.56
-6 | -0.074 | 0.00683 | -0.143 | -10.777
-5.5 | -0.005 | 0.0076 | -0.143 | -0.634
-5 | 0.065 | 0.00611 | -0.144 | 10.654
-4.5 | 0.136 | 0.00737 | -0.145 | 18.391
-4 | 0.207 | 0.00725 | -0.145 | 28.506
-3.5 | 0.278 | 0.00715 | -0.146 | 38.855
-3 | 0.349 | 0.00603 | -0.147 | 57.895
-2.5 | 0.422 | 0.00581 | -0.148 | 72.519
-2 | 0.493 | 0.00583 | -0.148 | 84.5
-1.5 | 0.564 | 0.00588 | -0.149 | 95.848
-1 | 0.634 | 0.00606 | -0.15 | 104.669
-0.5 | 0.705 | 0.00649 | -0.15 | 108.649
0 | 0.776 | 0.00674 | -0.151 | 115.131
0.5 | 0.842 | 0.0061 | -0.151 | 137.93
1 | 0.911 | 0.00706 | -0.151 | 128.972
1.5 | 0.979 | 0.00726 | -0.152 | 134.826
2 | 1.048 | 0.00753 | -0.152 | 139.144
2.5 | 1.116 | 0.00781 | -0.152 | 142.858
3 | 1.174 | 0.0081 | -0.153 | 144.835
3.5 | 1.24 | 0.00851 | -0.153 | 145.768
4 | 1.305 | 0.00893 | -0.154 | 146.177
4.5 | 1.37 | 0.00959 | -0.154 | 142.836
5 | 1.431 | 0.01076 | -0.154 | 132.991
5.5 | 1.49 | 0.01181 | -0.155 | 126.13
6 | 1.543 | 0.01313 | -0.155 | 117.572
6.5 | 1.592 | 0.01551 | -0.155 | 102.633
7 | 1.637 | 0.01719 | -0.155 | 95.229
7.5 | 1.671 | 0.02013 | -0.155 | 83.002
8 | 1.693 | 0.02168 | -0.155 | 78.115
8.5 | 1.697 | 0.02318 | -0.156 | 73.238
9 | 1.672 | 0.02518 | -0.156 | 66.392
9.5 | 1.584 | 0.02783 | -0.156 | 56.916
10 | 1.022 | 0.03139 | -0.156 | 32.573
10.5 | 1.042 | 0.03683 | -0.154 | 28.3
11 | 1.077 | 0.03661 | -0.155 | 29.417
11.5 | 1.071 | 0.04843 | -0.149 | 22.117
12 | 1.131 | 0.04134 | -0.155 | 27.35
12.5 | 1.148 | 0.04835 | -0.153 | 23.741
13 | 1.027 | 0.09553 | -0.1 | 10.755
13.5 | 1.199 | 0.0547 | -0.152 | 21.912

## 88. Re 6M Mach 0.50 (2)
BIGFOIL.COM POLAR EXPORT
NACA63-716 a=0.8
NACA63-716 a=0.8 |  |  |  | Cl Max: | 1.6766 | at alpha= | 14 | deg
XFOIL ncrit=9 |  |  |  | L/D Max: | 196.092 | at alpha= | 3.5 | deg
Re: | 6000000 |  |  | Cd Min: | 0.10038 | at alpha= | 15 | deg
Mach: | 0.5 |  |  | Cl=0 at alpha= | -5.323 | deg
|  |  |  | @ Cl=0.1, Cd= | 0.0067342
|  |  |  | @ Cl=0.4, Cd= | 0.0059952
|  |  |  | @ Cl=0.6, Cd= | 0.0052569
alpha (deg) | Cl | Cd | Cm | Cl/Cd
-9 | -0.5537 | 0.01192 | -0.161 | -46.4513
-8.5 | -0.4858 | 0.00993 | -0.1589 | -48.9225
-8 | -0.4071 | 0.00923 | -0.1573 | -44.1062
-7.5 | -0.3294 | 0.00867 | -0.1563 | -37.9931
-7 | -0.2525 | 0.00821 | -0.1555 | -30.7552
-6.5 | -0.1763 | 0.00784 | -0.1551 | -22.4872
-6 | -0.101 | 0.00739 | -0.1551 | -13.6671
-5.5 | -0.0262 | 0.00711 | -0.1552 | -3.685
-5 | 0.0478 | 0.00689 | -0.1554 | 6.9376
-4.5 | 0.1215 | 0.00667 | -0.1559 | 18.2159
-4 | 0.1945 | 0.0065 | -0.1565 | 29.9231
-3.5 | 0.2667 | 0.00637 | -0.1571 | 41.8681
-3 | 0.3389 | 0.0062 | -0.158 | 54.6613
-2.5 | 0.4105 | 0.00596 | -0.1589 | 68.8758
-1.5 | 0.553 | 0.00541 | -0.1612 | 102.2181
-1 | 0.6236 | 0.00518 | -0.1623 | 120.3861
-0.5 | 0.6943 | 0.00511 | -0.1632 | 135.8708
0 | 0.7646 | 0.00518 | -0.1639 | 147.6062
0.5 | 0.8342 | 0.00526 | -0.1645 | 158.5932
1 | 0.9043 | 0.00535 | -0.165 | 169.028
1.5 | 0.9727 | 0.00552 | -0.1652 | 176.2138
2 | 1.0413 | 0.00566 | -0.1653 | 183.9753
2.5 | 1.1091 | 0.00584 | -0.1652 | 189.9144
3 | 1.175 | 0.00607 | -0.1646 | 193.575
3.5 | 1.2393 | 0.00632 | -0.1635 | 196.0918
4 | 1.2992 | 0.00667 | -0.1615 | 194.7826
4.5 | 1.3482 | 0.00705 | -0.1573 | 191.234
5 | 1.3892 | 0.00764 | -0.1517 | 181.8325
5.5 | 1.4209 | 0.00867 | -0.145 | 163.887
6 | 1.4366 | 0.01036 | -0.1363 | 138.668
6.5 | 1.4439 | 0.01261 | -0.1271 | 114.5044
7 | 1.4563 | 0.015 | -0.1193 | 97.0867
7.5 | 1.4688 | 0.01771 | -0.1121 | 82.9362
8 | 1.4856 | 0.0206 | -0.106 | 72.1165
8.5 | 1.5019 | 0.02388 | -0.1004 | 62.8936
9 | 1.5126 | 0.02785 | -0.0952 | 54.3124
9.5 | 1.524 | 0.03214 | -0.0906 | 47.4175
10 | 1.5449 | 0.03612 | -0.087 | 42.7713
10.5 | 1.5684 | 0.04012 | -0.0838 | 39.0927
11 | 1.5912 | 0.04443 | -0.081 | 35.8136
11.5 | 1.6134 | 0.04901 | -0.0784 | 32.9198
12.5 | 1.6498 | 0.05958 | -0.074 | 27.6905
13 | 1.6645 | 0.06557 | -0.0724 | 25.3851
13.5 | 1.6733 | 0.07246 | -0.0713 | 23.0927
14 | 1.6766 | 0.08022 | -0.0708 | 20.9
14.5 | 1.6691 | 0.08955 | -0.0714 | 18.6387
15 | 1.652 | 0.10038 | -0.0733 | 16.4575

## 89. Re 7M Mach 0.00 (1)
BIGFOIL.COM POLAR EXPORT
NACA63-716 a=0.8
NACA63-716 a=0.8 |  |  |  | Cl Max: | 1.801 | at alpha= | 12.5 | deg
JavaFoil+Calcfoil stall+Eppler ext transition |  |  |  | L/D Max: | 172.843 | at alpha= | 4 | deg
Re: | 7000000 |  |  | Cd Min: | 0.00496 | at alpha= | -6 | deg
Mach: | 0 |  |  | Cl=0 at alpha= | -5.4672 | deg
|  |  |  | @ Cl=0.1, Cd= | 0.0057852
|  |  |  | @ Cl=0.4, Cd= | 0.0053644
|  |  |  | @ Cl=0.6, Cd= | 0.005814
alpha (deg) | Cl | Cd | Cm | Cl/Cd
-18.5 | -0.619 | 0.13253 | -0.063 | -4.668
-18 | -0.627 | 0.12885 | -0.062 | -4.866
-17.5 | -0.635 | 0.12187 | -0.064 | -5.211
-17 | -0.641 | 0.11523 | -0.065 | -5.566
-16.5 | -0.645 | 0.10884 | -0.066 | -5.929
-16 | -0.647 | 0.10227 | -0.067 | -6.33
-15.5 | -0.648 | 0.09456 | -0.07 | -6.852
-15 | -0.645 | 0.08774 | -0.072 | -7.356
-14.5 | -0.642 | 0.07966 | -0.076 | -8.054
-14 | -0.648 | 0.06017 | -0.086 | -10.774
-13.5 | -0.653 | 0.0432 | -0.094 | -15.119
-13 | -0.642 | 0.03645 | -0.097 | -17.609
-12.5 | -0.638 | 0.02454 | -0.103 | -25.987
-12 | -0.616 | 0.02096 | -0.105 | -29.393
-11.5 | -0.591 | 0.0176 | -0.107 | -33.561
-11 | -0.56 | 0.01518 | -0.109 | -36.854
-10.5 | -0.524 | 0.01175 | -0.111 | -44.621
-10 | -0.485 | 0.01096 | -0.112 | -44.228
-9.5 | -0.441 | 0.01074 | -0.114 | -41.051
-9 | -0.409 | 0.00773 | -0.12 | -52.906
-8.5 | -0.356 | 0.00702 | -0.12 | -50.641
-8 | -0.3 | 0.00523 | -0.121 | -57.418
-7.5 | -0.243 | 0.00516 | -0.121 | -47.055
-7 | -0.184 | 0.00512 | -0.122 | -36.027
-6.5 | -0.125 | 0.00507 | -0.123 | -24.615
-6 | -0.065 | 0.00496 | -0.123 | -13.078
-5.5 | -0.004 | 0.00575 | -0.124 | -0.734
-5 | 0.057 | 0.00575 | -0.125 | 9.878
-4.5 | 0.118 | 0.0058 | -0.125 | 20.362
-4 | 0.18 | 0.00573 | -0.126 | 31.312
-3.5 | 0.241 | 0.00564 | -0.127 | 42.741
-3 | 0.303 | 0.00554 | -0.127 | 54.613
-2.5 | 0.365 | 0.00537 | -0.128 | 68.054
-2 | 0.427 | 0.00536 | -0.128 | 79.654
-1.5 | 0.488 | 0.00569 | -0.129 | 85.695
-1 | 0.549 | 0.00574 | -0.13 | 95.793
-0.5 | 0.611 | 0.00583 | -0.13 | 104.802
0 | 0.672 | 0.00592 | -0.131 | 113.465
0.5 | 0.733 | 0.00603 | -0.131 | 121.665
1 | 0.795 | 0.00613 | -0.132 | 129.685
1.5 | 0.856 | 0.0063 | -0.132 | 135.867
2 | 0.917 | 0.0065 | -0.133 | 140.993
2.5 | 0.978 | 0.00665 | -0.134 | 147.004
3 | 1.033 | 0.00689 | -0.134 | 149.923
3.5 | 1.092 | 0.00718 | -0.135 | 152.083
4 | 1.147 | 0.00664 | -0.135 | 172.843
4.5 | 1.204 | 0.00773 | -0.135 | 155.821
5 | 1.259 | 0.00845 | -0.135 | 149.073
5.5 | 1.313 | 0.00899 | -0.135 | 146.047
6 | 1.366 | 0.00968 | -0.136 | 141.151
6.5 | 1.417 | 0.01063 | -0.136 | 133.238
7 | 1.466 | 0.01183 | -0.136 | 123.889
7.5 | 1.513 | 0.01272 | -0.136 | 118.944
8 | 1.557 | 0.01444 | -0.136 | 107.836
8.5 | 1.6 | 0.01513 | -0.137 | 105.712
9 | 1.64 | 0.01592 | -0.137 | 103.064
9.5 | 1.678 | 0.01661 | -0.137 | 101.049
10 | 1.709 | 0.01741 | -0.137 | 98.191
10.5 | 1.737 | 0.01827 | -0.138 | 95.086
11 | 1.76 | 0.01914 | -0.138 | 91.967
11.5 | 1.779 | 0.02013 | -0.138 | 88.357
12 | 1.793 | 0.02111 | -0.138 | 84.925
12.5 | 1.801 | 0.02213 | -0.139 | 81.395
13 | 1.801 | 0.02336 | -0.139 | 77.082
13.5 | 1.795 | 0.02457 | -0.139 | 73.049
14 | 1.783 | 0.0259 | -0.139 | 68.865
14.5 | 1.767 | 0.02727 | -0.139 | 64.799
15 | 1.745 | 0.02884 | -0.139 | 60.49
15.5 | 1.718 | 0.03077 | -0.139 | 55.82
16 | 1.687 | 0.03225 | -0.139 | 52.299
16.5 | 1.65 | 0.03456 | -0.139 | 47.738
17 | 1.609 | 0.03717 | -0.139 | 43.293
17.5 | 1.566 | 0.03985 | -0.138 | 39.306

## 90. Re 7M Mach 0.00 (2)
BIGFOIL.COM POLAR EXPORT
NACA63-716 a=0.8
NACA63-716 a=0.8 |  |  |  | Cl Max: | 1.8772 | at alpha= | 20 | deg
XFOIL ncrit=9 |  |  |  | L/D Max: | 193.561 | at alpha= | 4 | deg
Re: | 7000000 |  |  | Cd Min: | 0.07809 | at alpha= | 20 | deg
Mach: | 0 |  |  | Cl=0 at alpha= | -5.4301 | deg
|  |  |  | @ Cl=0.1, Cd= | 0.0059633
|  |  |  | @ Cl=0.4, Cd= | 0.0051402
|  |  |  | @ Cl=0.6, Cd= | 0.0045496
alpha (deg) | Cl | Cd | Cm | Cl/Cd
-20 | -1.098 | 0.05611 | -0.1129 | -19.5687
-19.5 | -1.1241 | 0.047 | -0.1183 | -23.917
-19 | -1.1358 | 0.04042 | -0.1216 | -28.1
-18.5 | -1.1435 | 0.03482 | -0.1239 | -32.8403
-18 | -1.1431 | 0.03047 | -0.125 | -37.5156
-17.5 | -1.139 | 0.02678 | -0.1253 | -42.5317
-17 | -1.1303 | 0.02361 | -0.1251 | -47.8738
-16.5 | -1.1189 | 0.02093 | -0.1243 | -53.4591
-16 | -1.1106 | 0.01864 | -0.1222 | -59.5815
-15.5 | -1.0968 | 0.01671 | -0.1203 | -65.6373
-15 | -1.0575 | 0.01558 | -0.1198 | -67.8755
-14.5 | -1.0155 | 0.0144 | -0.1195 | -70.5208
-14 | -0.9688 | 0.0134 | -0.1195 | -72.2985
-13.5 | -0.9193 | 0.01253 | -0.1196 | -73.3679
-13 | -0.8678 | 0.01177 | -0.12 | -73.7298
-12.5 | -0.8147 | 0.01111 | -0.1204 | -73.3303
-12 | -0.7604 | 0.01053 | -0.1209 | -72.2127
-11.5 | -0.7052 | 0.01 | -0.1214 | -70.52
-11 | -0.6505 | 0.00928 | -0.122 | -70.097
-10.5 | -0.5954 | 0.00854 | -0.1227 | -69.719
-10 | -0.538 | 0.00818 | -0.1235 | -65.7702
-9.5 | -0.4798 | 0.00791 | -0.1243 | -60.6574
-9 | -0.4215 | 0.00762 | -0.1251 | -55.315
-8.5 | -0.3631 | 0.00734 | -0.1259 | -49.4687
-8 | -0.3043 | 0.00712 | -0.1267 | -42.7388
-7.5 | -0.2452 | 0.00692 | -0.1276 | -35.4335
-7 | -0.1862 | 0.00671 | -0.1284 | -27.7496
-6.5 | -0.127 | 0.00653 | -0.1293 | -19.4487
-6 | -0.0676 | 0.00636 | -0.1302 | -10.6289
-5.5 | -0.0083 | 0.0062 | -0.1311 | -1.3387
-5 | 0.0511 | 0.00607 | -0.132 | 8.4185
-4.5 | 0.1107 | 0.00594 | -0.1329 | 18.6364
-4 | 0.1701 | 0.00583 | -0.1338 | 29.1767
-3.5 | 0.2294 | 0.00568 | -0.1347 | 40.3873
-3 | 0.289 | 0.0055 | -0.1357 | 52.5455
-2.5 | 0.3484 | 0.00534 | -0.1366 | 65.2434
-2 | 0.4078 | 0.00511 | -0.1377 | 79.8043
-1.5 | 0.4673 | 0.00485 | -0.1388 | 96.3505
-1 | 0.5264 | 0.00467 | -0.1398 | 112.7195
-0.5 | 0.5858 | 0.00454 | -0.1408 | 129.0308
0 | 0.6448 | 0.00458 | -0.1416 | 140.786
0.5 | 0.7035 | 0.00463 | -0.1423 | 151.9438
1 | 0.762 | 0.00469 | -0.1431 | 162.4733
1.5 | 0.8204 | 0.00478 | -0.1438 | 171.6318
2 | 0.8782 | 0.00491 | -0.1444 | 178.8595
2.5 | 0.9356 | 0.00505 | -0.1449 | 185.2673
3 | 0.9923 | 0.00523 | -0.1454 | 189.7323
3.5 | 1.0482 | 0.00545 | -0.1457 | 192.3303
4 | 1.1033 | 0.0057 | -0.1459 | 193.5614
4.5 | 1.1574 | 0.00598 | -0.1459 | 193.5452
5 | 1.2062 | 0.00657 | -0.145 | 183.5921
5.5 | 1.2452 | 0.00761 | -0.1425 | 163.6268
6 | 1.2871 | 0.00838 | -0.1404 | 153.5919
6.5 | 1.327 | 0.00911 | -0.1379 | 145.6641
7 | 1.3593 | 0.00989 | -0.134 | 137.4419
7.5 | 1.3815 | 0.01068 | -0.1282 | 129.3539
8 | 1.4091 | 0.01153 | -0.1237 | 122.2116
8.5 | 1.4382 | 0.01243 | -0.1198 | 115.7039
9 | 1.4616 | 0.01365 | -0.1152 | 107.0769
9.5 | 1.4895 | 0.01478 | -0.1115 | 100.7781
10 | 1.5185 | 0.01593 | -0.1082 | 95.3233
10.5 | 1.5487 | 0.01707 | -0.1052 | 90.7264
11 | 1.5777 | 0.01835 | -0.1023 | 85.9782
11.5 | 1.6052 | 0.01978 | -0.0993 | 81.1527
12 | 1.6334 | 0.02123 | -0.0967 | 76.9383
12.5 | 1.6576 | 0.023 | -0.0938 | 72.0696
13 | 1.6832 | 0.02481 | -0.0913 | 67.8436
13.5 | 1.706 | 0.02686 | -0.0887 | 63.5145
14 | 1.7268 | 0.02895 | -0.0861 | 59.6477
14.5 | 1.7483 | 0.03144 | -0.084 | 55.6075
15 | 1.7665 | 0.03433 | -0.082 | 51.4565
15.5 | 1.7845 | 0.03739 | -0.0802 | 47.7267
16 | 1.8025 | 0.04054 | -0.0787 | 44.4623
16.5 | 1.8172 | 0.04416 | -0.0772 | 41.1504
17 | 1.8297 | 0.04813 | -0.076 | 38.0158
17.5 | 1.8431 | 0.05213 | -0.0751 | 35.3558
18 | 1.8546 | 0.05649 | -0.0744 | 32.8306
18.5 | 1.8621 | 0.06143 | -0.074 | 30.3126
19 | 1.8664 | 0.06694 | -0.0739 | 27.8817
19.5 | 1.8716 | 0.0725 | -0.0741 | 25.8152
20 | 1.8772 | 0.07809 | -0.0745 | 24.0389

## 91. Re 7M Mach 0.10 (1)
BIGFOIL.COM POLAR EXPORT
NACA63-716 a=0.8
NACA63-716 a=0.8 |  |  |  | Cl Max: | 1.796 | at alpha= | 12.5 | deg
JavaFoil+Calcfoil stall+Eppler ext transition |  |  |  | L/D Max: | 156.191 | at alpha= | 4 | deg
Re: | 7000000 |  |  | Cd Min: | 0.00496 | at alpha= | -6 | deg
Mach: | 0.1 |  |  | Cl=0 at alpha= | -5.4672 | deg
|  |  |  | @ Cl=0.1, Cd= | 0.0057916
|  |  |  | @ Cl=0.4, Cd= | 0.005386
|  |  |  | @ Cl=0.6, Cd= | 0.0058219
alpha (deg) | Cl | Cd | Cm | Cl/Cd
-18.5 | -0.581 | 0.13652 | -0.061 | -4.254
-18 | -0.593 | 0.13135 | -0.062 | -4.515
-17.5 | -0.604 | 0.12408 | -0.063 | -4.869
-17 | -0.613 | 0.1175 | -0.064 | -5.22
-16.5 | -0.621 | 0.11123 | -0.065 | -5.58
-16 | -0.626 | 0.10459 | -0.066 | -5.981
-15.5 | -0.628 | 0.09826 | -0.068 | -6.391
-15 | -0.628 | 0.09124 | -0.07 | -6.883
-14.5 | -0.626 | 0.08341 | -0.073 | -7.504
-14 | -0.627 | 0.06959 | -0.081 | -9.016
-13.5 | -0.631 | 0.05349 | -0.089 | -11.793
-13 | -0.626 | 0.04286 | -0.094 | -14.606
-12.5 | -0.629 | 0.02655 | -0.103 | -23.71
-12 | -0.61 | 0.02248 | -0.105 | -27.131
-11.5 | -0.587 | 0.0185 | -0.107 | -31.714
-11 | -0.558 | 0.01569 | -0.109 | -35.547
-10.5 | -0.524 | 0.01184 | -0.111 | -44.265
-10 | -0.485 | 0.0112 | -0.113 | -43.26
-9.5 | -0.441 | 0.01097 | -0.114 | -40.206
-9 | -0.41 | 0.00777 | -0.12 | -52.804
-8.5 | -0.357 | 0.00705 | -0.121 | -50.6
-8 | -0.302 | 0.00524 | -0.121 | -57.566
-7.5 | -0.244 | 0.00517 | -0.122 | -47.196
-7 | -0.185 | 0.00512 | -0.123 | -36.15
-6.5 | -0.125 | 0.00508 | -0.123 | -24.707
-6 | -0.065 | 0.00496 | -0.124 | -13.121
-5.5 | -0.004 | 0.00575 | -0.125 | -0.737
-5 | 0.057 | 0.00575 | -0.125 | 9.921
-4.5 | 0.119 | 0.00581 | -0.126 | 20.435
-4 | 0.18 | 0.00575 | -0.127 | 31.387
-3.5 | 0.242 | 0.00656 | -0.127 | 36.965
-3 | 0.304 | 0.00556 | -0.128 | 54.737
-2.5 | 0.367 | 0.00537 | -0.128 | 68.296
-2 | 0.429 | 0.0054 | -0.129 | 79.457
-1.5 | 0.49 | 0.0057 | -0.13 | 86.054
-1 | 0.552 | 0.00576 | -0.13 | 95.942
-0.5 | 0.614 | 0.00584 | -0.131 | 105.187
0 | 0.675 | 0.00594 | -0.131 | 113.749
0.5 | 0.737 | 0.00608 | -0.132 | 121.32
1 | 0.799 | 0.00615 | -0.133 | 129.89
1.5 | 0.86 | 0.00635 | -0.133 | 135.365
2 | 0.921 | 0.00651 | -0.134 | 141.472
2.5 | 0.983 | 0.00672 | -0.134 | 146.301
3 | 1.038 | 0.00697 | -0.135 | 148.965
3.5 | 1.098 | 0.00727 | -0.135 | 150.941
4 | 1.152 | 0.00738 | -0.135 | 156.191
4.5 | 1.209 | 0.00778 | -0.135 | 155.415
5 | 1.265 | 0.00852 | -0.136 | 148.431
5.5 | 1.319 | 0.00909 | -0.136 | 145.183
6 | 1.372 | 0.00976 | -0.136 | 140.575
6.5 | 1.423 | 0.01076 | -0.136 | 132.26
7 | 1.472 | 0.01195 | -0.137 | 123.145
7.5 | 1.519 | 0.01286 | -0.137 | 118.148
8 | 1.563 | 0.01459 | -0.137 | 107.149
8.5 | 1.606 | 0.0153 | -0.137 | 104.929
9 | 1.646 | 0.0161 | -0.137 | 102.212
9.5 | 1.683 | 0.0168 | -0.138 | 100.131
10 | 1.713 | 0.01763 | -0.138 | 97.178
10.5 | 1.74 | 0.01853 | -0.138 | 93.9
11 | 1.762 | 0.01943 | -0.139 | 90.672
11.5 | 1.779 | 0.02042 | -0.139 | 87.102
12 | 1.791 | 0.02144 | -0.139 | 83.53
12.5 | 1.796 | 0.02261 | -0.139 | 79.45
13 | 1.793 | 0.02377 | -0.139 | 75.435
13.5 | 1.784 | 0.02504 | -0.139 | 71.234
14 | 1.768 | 0.02643 | -0.14 | 66.915
14.5 | 1.747 | 0.02785 | -0.14 | 62.729
15 | 1.72 | 0.02953 | -0.14 | 58.256
15.5 | 1.688 | 0.03162 | -0.14 | 53.393
16 | 1.65 | 0.03346 | -0.14 | 49.327
16.5 | 1.608 | 0.03566 | -0.139 | 45.106
17 | 1.562 | 0.03843 | -0.139 | 40.642
17.5 | 1.511 | 0.0422 | -0.138 | 35.816

## 92. Re 7M Mach 0.10 (2)
BIGFOIL.COM POLAR EXPORT
NACA63-716 a=0.8
NACA63-716 a=0.8 |  |  |  | Cl Max: | 1.87 | at alpha= | 20 | deg
XFOIL ncrit=9 |  |  |  | L/D Max: | 194.091 | at alpha= | 4 | deg
Re: | 7000000 |  |  | Cd Min: | 0.08207 | at alpha= | 20 | deg
Mach: | 0.1 |  |  | Cl=0 at alpha= | -5.4274 | deg
|  |  |  | @ Cl=0.1, Cd= | 0.0059841
|  |  |  | @ Cl=0.4, Cd= | 0.0051472
|  |  |  | @ Cl=0.6, Cd= | 0.0045572
alpha (deg) | Cl | Cd | Cm | Cl/Cd
-20 | -1.0168 | 0.06928 | -0.1065 | -14.6767
-19.5 | -1.067 | 0.05582 | -0.1154 | -19.115
-19 | -1.0934 | 0.04669 | -0.1209 | -23.4183
-18.5 | -1.1101 | 0.03949 | -0.1246 | -28.1109
-18 | -1.1161 | 0.03413 | -0.1266 | -32.7014
-17.5 | -1.1168 | 0.02971 | -0.1276 | -37.59
-17 | -1.1133 | 0.0259 | -0.1278 | -42.9846
-16.5 | -1.105 | 0.02274 | -0.1274 | -48.5928
-16 | -1.0932 | 0.02018 | -0.1261 | -54.1724
-15.5 | -1.0957 | 0.01767 | -0.123 | -62.0091
-15 | -1.0621 | 0.0162 | -0.1224 | -65.5617
-14.5 | -1.0196 | 0.01513 | -0.1219 | -67.3893
-14 | -0.9755 | 0.01391 | -0.1216 | -70.1294
-13.5 | -0.9268 | 0.01293 | -0.1215 | -71.6783
-13 | -0.8755 | 0.01208 | -0.1217 | -72.4752
-12.5 | -0.8223 | 0.01135 | -0.1219 | -72.4493
-12 | -0.7677 | 0.01072 | -0.1223 | -71.6138
-11.5 | -0.712 | 0.01017 | -0.1228 | -70.0098
-11 | -0.6561 | 0.00954 | -0.1233 | -68.7736
-10.5 | -0.6012 | 0.00864 | -0.1239 | -69.5833
-10 | -0.5432 | 0.00825 | -0.1246 | -65.8424
-9.5 | -0.4845 | 0.00796 | -0.1253 | -60.8668
-9 | -0.4255 | 0.00768 | -0.126 | -55.4036
-8.5 | -0.3665 | 0.00739 | -0.1268 | -49.594
-8 | -0.3072 | 0.00716 | -0.1276 | -42.905
-7.5 | -0.2476 | 0.00695 | -0.1284 | -35.6259
-7 | -0.188 | 0.00674 | -0.1293 | -27.8932
-6.5 | -0.1284 | 0.00655 | -0.1301 | -19.6031
-6 | -0.0685 | 0.00639 | -0.131 | -10.7199
-5.5 | -0.0087 | 0.00622 | -0.1319 | -1.3987
-4.5 | 0.1111 | 0.00596 | -0.1336 | 18.6409
-4 | 0.171 | 0.00584 | -0.1345 | 29.2808
-3.5 | 0.2307 | 0.00571 | -0.1354 | 40.4028
-3 | 0.2907 | 0.00551 | -0.1364 | 52.7586
-2.5 | 0.3505 | 0.00535 | -0.1374 | 65.514
-1.5 | 0.4701 | 0.00486 | -0.1395 | 96.7284
-1 | 0.5296 | 0.00468 | -0.1405 | 113.1624
-0.5 | 0.5893 | 0.00455 | -0.1415 | 129.5165
0 | 0.6488 | 0.00459 | -0.1423 | 141.3508
0.5 | 0.7078 | 0.00465 | -0.1431 | 152.2151
1 | 0.7667 | 0.00471 | -0.1438 | 162.7813
1.5 | 0.8255 | 0.0048 | -0.1445 | 171.9792
2 | 0.8837 | 0.00492 | -0.1451 | 179.6138
2.5 | 0.9415 | 0.00507 | -0.1457 | 185.7002
3 | 0.9985 | 0.00524 | -0.1461 | 190.5534
3.5 | 1.0548 | 0.00547 | -0.1464 | 192.8336
4 | 1.1102 | 0.00572 | -0.1465 | 194.0909
4.5 | 1.1646 | 0.00601 | -0.1465 | 193.777
5 | 1.2135 | 0.00659 | -0.1456 | 184.1426
6 | 1.2936 | 0.00843 | -0.1406 | 153.452
6.5 | 1.3328 | 0.00918 | -0.1379 | 145.1852
7 | 1.3598 | 0.00996 | -0.1328 | 136.5261
7.5 | 1.3836 | 0.01081 | -0.1273 | 127.9926
8 | 1.4112 | 0.01171 | -0.1228 | 120.5124
8.5 | 1.4405 | 0.01265 | -0.1189 | 113.8735
9 | 1.4639 | 0.01393 | -0.1143 | 105.0897
9.5 | 1.4918 | 0.01511 | -0.1105 | 98.7293
10 | 1.5209 | 0.0163 | -0.1072 | 93.3067
10.5 | 1.5508 | 0.01751 | -0.1041 | 88.5665
11 | 1.5792 | 0.01887 | -0.1011 | 83.6884
11.5 | 1.606 | 0.02041 | -0.098 | 78.6869
12 | 1.6338 | 0.02196 | -0.0953 | 74.3989
12.5 | 1.6578 | 0.02386 | -0.0924 | 69.4803
13 | 1.6834 | 0.02577 | -0.0899 | 65.324
13.5 | 1.7057 | 0.028 | -0.0873 | 60.9179
14.5 | 1.7482 | 0.03278 | -0.0827 | 53.3313
15 | 1.7665 | 0.0358 | -0.0807 | 49.3436
15.5 | 1.7853 | 0.03892 | -0.079 | 45.871
16 | 1.8016 | 0.04237 | -0.0774 | 42.5207
16.5 | 1.8141 | 0.04637 | -0.076 | 39.1223
17 | 1.8266 | 0.0505 | -0.0749 | 36.1703
17.5 | 1.8397 | 0.05471 | -0.0741 | 33.6264
18 | 1.8497 | 0.0594 | -0.0735 | 31.1397
18.5 | 1.8568 | 0.06457 | -0.0732 | 28.7564
19 | 1.8601 | 0.0704 | -0.0732 | 26.4219
19.5 | 1.8661 | 0.07603 | -0.0736 | 24.5443
20 | 1.87 | 0.08207 | -0.0742 | 22.7854

## 93. Re 7M Mach 0.25 (1)
BIGFOIL.COM POLAR EXPORT
NACA63-716 a=0.8
NACA63-716 a=0.8 |  |  |  | Cl Max: | 1.765 | at alpha= | 11.5 | deg
JavaFoil+Calcfoil stall+Eppler ext transition |  |  |  | L/D Max: | 154.464 | at alpha= | 4 | deg
Re: | 7000000 |  |  | Cd Min: | 0.005 | at alpha= | -6 | deg
Mach: | 0.25 |  |  | Cl=0 at alpha= | -5.4683 | deg
|  |  |  | @ Cl=0.1, Cd= | 0.0058425
|  |  |  | @ Cl=0.4, Cd= | 0.00546
|  |  |  | @ Cl=0.6, Cd= | 0.0055516
alpha (deg) | Cl | Cd | Cm | Cl/Cd
-16.5 | -0.403 | 0.125 | -0.059 | -3.226
-16 | -0.438 | 0.11741 | -0.061 | -3.727
-15.5 | -0.467 | 0.10995 | -0.062 | -4.247
-15 | -0.491 | 0.10297 | -0.063 | -4.773
-14.5 | -0.512 | 0.09453 | -0.067 | -5.412
-14 | -0.526 | 0.08827 | -0.069 | -5.955
-13.5 | -0.533 | 0.08282 | -0.071 | -6.439
-13 | -0.537 | 0.07425 | -0.075 | -7.236
-12.5 | -0.524 | 0.07717 | -0.064 | -6.787
-12 | -0.546 | 0.04457 | -0.095 | -12.262
-11.5 | -0.55 | 0.02826 | -0.104 | -19.463
-11 | -0.537 | 0.02069 | -0.109 | -25.953
-10.5 | -0.512 | 0.0167 | -0.112 | -30.692
-10 | -0.48 | 0.01412 | -0.114 | -33.987
-9.5 | -0.441 | 0.01101 | -0.116 | -40.065
-9 | -0.397 | 0.01108 | -0.117 | -35.843
-8.5 | -0.363 | 0.00727 | -0.124 | -49.934
-8 | -0.308 | 0.00698 | -0.125 | -44.072
-7.5 | -0.249 | 0.00679 | -0.125 | -36.715
-7 | -0.19 | 0.00511 | -0.126 | -37.12
-6.5 | -0.129 | 0.00505 | -0.127 | -25.445
-6 | -0.067 | 0.005 | -0.127 | -13.348
-5.5 | -0.004 | 0.00586 | -0.128 | -0.742
-5 | 0.059 | 0.00581 | -0.129 | 10.087
-4.5 | 0.122 | 0.00586 | -0.129 | 20.794
-4 | 0.185 | 0.00581 | -0.13 | 31.882
-3.5 | 0.249 | 0.00583 | -0.131 | 42.666
-3 | 0.313 | 0.00567 | -0.131 | 55.175
-2.5 | 0.377 | 0.00546 | -0.132 | 69.109
-2 | 0.441 | 0.00546 | -0.133 | 80.657
-1.5 | 0.504 | 0.00581 | -0.133 | 86.745
-1 | 0.567 | 0.0055 | -0.134 | 103.159
-0.5 | 0.631 | 0.0056 | -0.134 | 112.745
0 | 0.694 | 0.00606 | -0.135 | 114.603
0.5 | 0.757 | 0.00619 | -0.136 | 122.333
1 | 0.821 | 0.00632 | -0.136 | 129.917
1.5 | 0.884 | 0.0065 | -0.137 | 135.965
2 | 0.947 | 0.00671 | -0.137 | 141.189
2.5 | 1.01 | 0.0069 | -0.138 | 146.362
3 | 1.066 | 0.00725 | -0.139 | 147.002
3.5 | 1.121 | 0.00731 | -0.138 | 153.369
4 | 1.181 | 0.00764 | -0.139 | 154.464
4.5 | 1.239 | 0.0081 | -0.139 | 152.896
5 | 1.296 | 0.0089 | -0.139 | 145.56
5.5 | 1.352 | 0.00951 | -0.139 | 142.068
6 | 1.405 | 0.01028 | -0.14 | 136.655
6.5 | 1.456 | 0.0115 | -0.14 | 126.629
7 | 1.505 | 0.01274 | -0.14 | 118.196
7.5 | 1.553 | 0.01364 | -0.14 | 113.793
8 | 1.595 | 0.01548 | -0.14 | 103.019
8.5 | 1.636 | 0.01637 | -0.141 | 99.929
9 | 1.673 | 0.01724 | -0.141 | 97.039
9.5 | 1.706 | 0.01811 | -0.141 | 94.204
10 | 1.73 | 0.01907 | -0.141 | 90.722
10.5 | 1.749 | 0.0201 | -0.142 | 86.996
11 | 1.76 | 0.02121 | -0.142 | 82.999
11.5 | 1.765 | 0.02239 | -0.142 | 78.811
12 | 1.761 | 0.02379 | -0.142 | 74.034
12.5 | 1.748 | 0.02516 | -0.143 | 69.488
13 | 1.721 | 0.02672 | -0.143 | 64.4
13.5 | 1.683 | 0.02829 | -0.143 | 59.487
14 | 1.635 | 0.03023 | -0.143 | 54.09
14.5 | 1.576 | 0.03247 | -0.143 | 48.543
15 | 1.507 | 0.03498 | -0.142 | 43.075
15.5 | 1.428 | 0.03836 | -0.142 | 37.225
16 | 1.341 | 0.04223 | -0.141 | 31.751
16.5 | 1.249 | 0.0459 | -0.141 | 27.211

## 94. Re 7M Mach 0.25 (2)
BIGFOIL.COM POLAR EXPORT
NACA63-716 a=0.8
NACA63-716 a=0.8 |  |  |  | Cl Max: | 1.8286 | at alpha= | 19 | deg
XFOIL ncrit=9 |  |  |  | L/D Max: | 196.205 | at alpha= | 4 | deg
Re: | 7000000 |  |  | Cd Min: | 0.16079 | at alpha= | -19 | deg
Mach: | 0.25 |  |  | Cl=0 at alpha= | -5.4103 | deg
|  |  |  | @ Cl=0.1, Cd= | 0.00609
|  |  |  | @ Cl=0.4, Cd= | 0.0053105
|  |  |  | @ Cl=0.6, Cd= | 0.0046545
alpha (deg) | Cl | Cd | Cm | Cl/Cd
-19 | -0.4549 | 0.16079 | -0.0562 | -2.8292
-18.5 | -0.4708 | 0.14678 | -0.0644 | -3.2075
-18 | -0.5106 | 0.1287 | -0.0754 | -3.9674
-17.5 | -0.8455 | 0.0668 | -0.1177 | -12.6572
-17 | -0.9098 | 0.05169 | -0.1283 | -17.6011
-16.5 | -0.9489 | 0.04143 | -0.1347 | -22.9037
-16 | -0.9652 | 0.03467 | -0.1377 | -27.8396
-15.5 | -0.9747 | 0.02925 | -0.139 | -33.3231
-15 | -0.9791 | 0.02471 | -0.139 | -39.6236
-14.5 | -0.9758 | 0.02114 | -0.1378 | -46.1589
-14 | -0.9819 | 0.01824 | -0.134 | -53.8322
-13.5 | -0.9528 | 0.01605 | -0.1333 | -59.3645
-13 | -0.9099 | 0.01448 | -0.1322 | -62.8384
-12.5 | -0.8611 | 0.0131 | -0.1314 | -65.7328
-12 | -0.8067 | 0.01208 | -0.1309 | -66.7798
-11.5 | -0.7497 | 0.01121 | -0.1307 | -66.8778
-11 | -0.6908 | 0.01046 | -0.1306 | -66.0421
-10.5 | -0.6306 | 0.00985 | -0.1307 | -64.0203
-10 | -0.5707 | 0.00915 | -0.1308 | -62.3716
-9.5 | -0.5111 | 0.00833 | -0.1312 | -61.3565
-9 | -0.4487 | 0.008 | -0.1316 | -56.0875
-8.5 | -0.3862 | 0.00769 | -0.1321 | -50.2211
-8 | -0.3238 | 0.00738 | -0.1326 | -43.8753
-7.5 | -0.2613 | 0.00714 | -0.1332 | -36.5966
-7 | -0.1986 | 0.00693 | -0.1339 | -28.658
-6.5 | -0.1362 | 0.00669 | -0.1346 | -20.3587
-6 | -0.0738 | 0.00652 | -0.1353 | -11.319
-5.5 | -0.0112 | 0.00633 | -0.1361 | -1.7694
-5 | 0.0512 | 0.0062 | -0.1369 | 8.2581
-4.5 | 0.1133 | 0.00606 | -0.1377 | 18.6964
-4 | 0.1757 | 0.00593 | -0.1386 | 29.629
-3.5 | 0.2378 | 0.00579 | -0.1395 | 41.0708
-3 | 0.2997 | 0.00562 | -0.1404 | 53.3274
-2.5 | 0.3619 | 0.00544 | -0.1414 | 66.5257
-2 | 0.4237 | 0.00523 | -0.1424 | 81.0134
-1.5 | 0.4856 | 0.00495 | -0.1436 | 98.101
-1 | 0.5475 | 0.00474 | -0.1447 | 115.5063
-0.5 | 0.6089 | 0.00464 | -0.1456 | 131.2284
0 | 0.6707 | 0.00466 | -0.1465 | 143.927
0.5 | 0.7318 | 0.00472 | -0.1472 | 155.0424
1 | 0.7926 | 0.0048 | -0.1479 | 165.125
1.5 | 0.8535 | 0.00489 | -0.1486 | 174.5399
2.5 | 0.9738 | 0.00515 | -0.1497 | 189.0874
3 | 1.0329 | 0.00534 | -0.1501 | 193.427
3.5 | 1.0909 | 0.00558 | -0.1502 | 195.5018
4 | 1.1478 | 0.00585 | -0.1501 | 196.2051
4.5 | 1.2039 | 0.00615 | -0.1499 | 195.7561
5 | 1.254 | 0.00672 | -0.1486 | 186.6071
5.5 | 1.2895 | 0.00785 | -0.1447 | 164.2675
6.5 | 1.3502 | 0.00952 | -0.1347 | 141.8277
7 | 1.3735 | 0.01051 | -0.1287 | 130.6851
7.5 | 1.3972 | 0.01168 | -0.1232 | 119.6233
8 | 1.4257 | 0.0128 | -0.1187 | 111.3828
8.5 | 1.453 | 0.01407 | -0.1142 | 103.2694
9 | 1.4763 | 0.01562 | -0.1095 | 94.5134
9.5 | 1.5013 | 0.01722 | -0.1052 | 87.1835
10 | 1.531 | 0.01869 | -0.1017 | 81.9155
10.5 | 1.559 | 0.02035 | -0.0983 | 76.6093
11 | 1.5867 | 0.02215 | -0.095 | 71.6343
11.5 | 1.614 | 0.02411 | -0.092 | 66.9432
12 | 1.6385 | 0.0264 | -0.0889 | 62.0644
12.5 | 1.6641 | 0.02876 | -0.0863 | 57.8616
13 | 1.6864 | 0.03152 | -0.0836 | 53.5025
13.5 | 1.7089 | 0.03438 | -0.0812 | 49.7062
14.5 | 1.7444 | 0.04106 | -0.0766 | 42.4842
15 | 1.7629 | 0.04479 | -0.0749 | 39.3592
15.5 | 1.7781 | 0.04899 | -0.0734 | 36.2952
16 | 1.7899 | 0.05369 | -0.0721 | 33.3377
16.5 | 1.8023 | 0.05854 | -0.0712 | 30.7875
17 | 1.8111 | 0.06393 | -0.0706 | 28.3294
17.5 | 1.8169 | 0.06988 | -0.0703 | 26.0003
18 | 1.8228 | 0.07598 | -0.0704 | 23.9905
18.5 | 1.828 | 0.08237 | -0.0709 | 22.1925
19 | 1.8286 | 0.08954 | -0.0719 | 20.4222
19.5 | 1.8269 | 0.09713 | -0.0734 | 18.8088
20 | 1.8232 | 0.10517 | -0.0753 | 17.3357

## 95. Re 7M Mach 0.50 (1)
BIGFOIL.COM POLAR EXPORT
NACA63-716 a=0.8
NACA63-716 a=0.8 |  |  |  | Cl Max: | 1.698 | at alpha= | 8.5 | deg
JavaFoil+Calcfoil stall+Eppler ext transition |  |  |  | L/D Max: | 146.685 | at alpha= | 3.5 | deg
Re: | 7000000 |  |  | Cd Min: | 0.00581 | at alpha= | -2 | deg
Mach: | 0.5 |  |  | Cl=0 at alpha= | -5.4643 | deg
|  |  |  | @ Cl=0.1, Cd= | 0.0060647
|  |  |  | @ Cl=0.4, Cd= | 0.0059062
|  |  |  | @ Cl=0.6, Cd= | 0.0059069
alpha (deg) | Cl | Cd | Cm | Cl/Cd
-20 | -0.833 | 0.15515 | -0.071 | -5.369
-19.5 | -0.804 | 0.14934 | -0.07 | -5.381
-19 | -0.775 | 0.14596 | -0.07 | -5.31
-18.5 | -0.75 | 0.14101 | -0.074 | -5.317
-18 | -0.72 | 0.13452 | -0.073 | -5.352
-17.5 | -0.689 | 0.13039 | -0.07 | -5.287
-17 | -0.66 | 0.12816 | -0.069 | -5.147
-16.5 | -0.631 | 0.1203 | -0.069 | -5.249
-16 | -0.604 | 0.12244 | -0.071 | -4.932
-15.5 | -0.575 | 0.11378 | -0.07 | -5.05
-15 | -0.545 | 0.10703 | -0.069 | -5.094
-14.5 | -0.517 | 0.09923 | -0.069 | -5.21
-14 | -0.489 | 0.09177 | -0.071 | -5.328
-13.5 | -0.46 | 0.0863 | -0.071 | -5.332
-13 | -0.43 | 0.09465 | -0.068 | -4.548
-12.5 | -0.402 | 0.08636 | -0.068 | -4.654
-12 | -0.374 | 0.07826 | -0.07 | -4.778
-11.5 | -0.346 | 0.07167 | -0.074 | -4.829
-11 | -0.32 | 0.06425 | -0.081 | -4.973
-10.5 | -0.287 | 0.07393 | -0.064 | -3.881
-10 | -0.259 | 0.06426 | -0.069 | -4.03
-9.5 | -0.23 | 0.06327 | -0.069 | -3.641
-9 | -0.202 | 0.0575 | -0.073 | -3.517
-8.5 | -0.289 | 0.04681 | -0.09 | -6.175
-8 | -0.297 | 0.01507 | -0.128 | -19.725
-7.5 | -0.252 | 0.01043 | -0.132 | -24.203
-7 | -0.197 | 0.00964 | -0.135 | -20.419
-6.5 | -0.141 | 0.00702 | -0.142 | -20.031
-6 | -0.074 | 0.00671 | -0.143 | -10.963
-5.5 | -0.005 | 0.00649 | -0.143 | -0.742
-5 | 0.065 | 0.00604 | -0.144 | 10.769
-4.5 | 0.136 | 0.00609 | -0.145 | 22.284
-4 | 0.207 | 0.00611 | -0.145 | 33.804
-3.5 | 0.278 | 0.00611 | -0.146 | 45.505
-3 | 0.349 | 0.00599 | -0.147 | 58.289
-2.5 | 0.422 | 0.00587 | -0.148 | 71.785
-2 | 0.493 | 0.00581 | -0.148 | 84.753
-1.5 | 0.564 | 0.00584 | -0.149 | 96.552
-1 | 0.634 | 0.00597 | -0.15 | 106.258
-0.5 | 0.705 | 0.00641 | -0.15 | 109.955
0 | 0.776 | 0.00666 | -0.151 | 116.581
0.5 | 0.843 | 0.00645 | -0.151 | 130.834
1 | 0.911 | 0.00697 | -0.151 | 130.829
1.5 | 0.98 | 0.00722 | -0.152 | 135.774
2 | 1.048 | 0.00747 | -0.152 | 140.267
2.5 | 1.117 | 0.0077 | -0.153 | 145.045
3 | 1.174 | 0.00809 | -0.153 | 145.194
3.5 | 1.24 | 0.00845 | -0.153 | 146.685
4 | 1.306 | 0.00902 | -0.154 | 144.807
4.5 | 1.369 | 0.01004 | -0.154 | 136.417
5 | 1.432 | 0.0109 | -0.154 | 131.396
5.5 | 1.49 | 0.01194 | -0.155 | 124.756
6 | 1.543 | 0.01358 | -0.155 | 113.663
6.5 | 1.593 | 0.01547 | -0.155 | 102.955
7 | 1.638 | 0.01688 | -0.155 | 97.015
7.5 | 1.672 | 0.01962 | -0.155 | 85.232
8 | 1.694 | 0.02116 | -0.156 | 80.084
8.5 | 1.698 | 0.02264 | -0.156 | 75.033
9 | 1.673 | 0.02459 | -0.156 | 68.046
9.5 | 1.585 | 0.02709 | -0.156 | 58.515
10 | 1.023 | 0.03056 | -0.156 | 33.475
10.5 | 1.041 | 0.03634 | -0.154 | 28.643
11 | 1.079 | 0.03543 | -0.156 | 30.446
11.5 | 1.088 | 0.04342 | -0.152 | 25.051
12 | 1.133 | 0.03991 | -0.155 | 28.394
12.5 | 1.153 | 0.04561 | -0.154 | 25.287
13 | 1.181 | 0.0458 | -0.154 | 25.781
13.5 | 1.203 | 0.05201 | -0.153 | 23.14

## 96. Re 7M Mach 0.50 (2)
BIGFOIL.COM POLAR EXPORT
NACA63-716 a=0.8
NACA63-716 a=0.8 |  |  |  | Cl Max: | 1.6974 | at alpha= | 14 | deg
XFOIL ncrit=9 |  |  |  | L/D Max: | 202.374 | at alpha= | 3.5 | deg
Re: | 7000000 |  |  | Cd Min: | 0.20718 | at alpha= | 19 | deg
Mach: | 0.5 |  |  | Cl=0 at alpha= | -5.3242 | deg
|  |  |  | @ Cl=0.1, Cd= | 0.0065563
|  |  |  | @ Cl=0.4, Cd= | 0.0058936
|  |  |  | @ Cl=0.6, Cd= | 0.0052
alpha (deg) | Cl | Cd | Cm | Cl/Cd
-14 | -0.2804 | 0.10442 | -0.1113 | -2.6853
-13.5 | -0.334 | 0.088 | -0.1235 | -3.7955
-13 | -0.3981 | 0.07256 | -0.1362 | -5.4865
-12.5 | -0.4194 | 0.06292 | -0.1429 | -6.6656
-12 | -0.429 | 0.05434 | -0.1482 | -7.8947
-11.5 | -0.4453 | 0.04522 | -0.1542 | -9.8474
-11 | -0.4716 | 0.03651 | -0.1597 | -12.917
-10.5 | -0.4961 | 0.02932 | -0.1629 | -16.9202
-10 | -0.5267 | 0.02291 | -0.1637 | -22.99
-9.5 | -0.5566 | 0.01797 | -0.1612 | -30.9738
-9 | -0.5618 | 0.0111 | -0.1613 | -50.6126
-8.5 | -0.4885 | 0.00945 | -0.159 | -51.6931
-8 | -0.4091 | 0.00883 | -0.1575 | -46.3307
-7.5 | -0.3307 | 0.00834 | -0.1564 | -39.6523
-7 | -0.2532 | 0.00789 | -0.1557 | -32.0913
-6.5 | -0.1767 | 0.00754 | -0.1553 | -23.435
-6 | -0.1012 | 0.0072 | -0.1552 | -14.0556
-5.5 | -0.0262 | 0.00691 | -0.1553 | -3.7916
-5 | 0.0483 | 0.00669 | -0.1556 | 7.2197
-4.5 | 0.1218 | 0.0065 | -0.1561 | 18.7385
-4 | 0.1949 | 0.00634 | -0.1567 | 30.7413
-3.5 | 0.2677 | 0.00619 | -0.1574 | 43.2472
-3 | 0.3397 | 0.00607 | -0.1581 | 55.9638
-2.5 | 0.4115 | 0.00586 | -0.1591 | 70.2218
-2 | 0.4831 | 0.00564 | -0.1602 | 85.656
-1.5 | 0.5541 | 0.00538 | -0.1613 | 102.9926
-1 | 0.6255 | 0.0051 | -0.1625 | 122.6471
-0.5 | 0.6959 | 0.00501 | -0.1635 | 138.9022
0 | 0.7667 | 0.00504 | -0.1643 | 152.123
0.5 | 0.8368 | 0.00512 | -0.1649 | 163.4375
1 | 0.9066 | 0.00523 | -0.1655 | 173.3461
1.5 | 0.9763 | 0.00534 | -0.1659 | 182.8277
2 | 1.0443 | 0.00553 | -0.1659 | 188.8427
2.5 | 1.1123 | 0.00571 | -0.1658 | 194.7986
3 | 1.1801 | 0.00588 | -0.1655 | 200.6973
3.5 | 1.2446 | 0.00615 | -0.1645 | 202.374
4 | 1.3029 | 0.00656 | -0.1622 | 198.6128
4.5 | 1.3547 | 0.00695 | -0.1585 | 194.9209
5 | 1.392 | 0.00756 | -0.1523 | 184.127
5.5 | 1.4195 | 0.00867 | -0.1448 | 163.7255
6 | 1.4311 | 0.01048 | -0.1356 | 136.5553
6.5 | 1.44 | 0.0127 | -0.1267 | 113.3858
7 | 1.4551 | 0.01498 | -0.1191 | 97.1362
7.5 | 1.4707 | 0.01756 | -0.1122 | 83.7528
8 | 1.4892 | 0.02034 | -0.1062 | 73.2153
8.5 | 1.5065 | 0.02354 | -0.1007 | 63.9975
9 | 1.5179 | 0.02745 | -0.0955 | 55.2969
9.5 | 1.5345 | 0.03137 | -0.0911 | 48.9162
10 | 1.5595 | 0.03501 | -0.0875 | 44.5444
10.5 | 1.5837 | 0.03892 | -0.0842 | 40.6912
11 | 1.6071 | 0.04312 | -0.0812 | 37.2704
11.5 | 1.6296 | 0.04763 | -0.0785 | 34.2137
12 | 1.6502 | 0.05253 | -0.076 | 31.4144
12.5 | 1.6695 | 0.05778 | -0.0739 | 28.8941
13.5 | 1.6946 | 0.07038 | -0.0707 | 24.0779
14 | 1.6974 | 0.07813 | -0.07 | 21.7253
14.5 | 1.6898 | 0.08735 | -0.0703 | 19.3452
15 | 1.6679 | 0.09859 | -0.0723 | 16.9175
15.5 | 1.641 | 0.11098 | -0.0758 | 14.7864
16 | 1.6122 | 0.12345 | -0.0801 | 13.0595
16.5 | 1.5842 | 0.13689 | -0.0863 | 11.5728
17 | 1.5576 | 0.15059 | -0.0937 | 10.3433
17.5 | 1.5319 | 0.16461 | -0.1022 | 9.3062
18 | 1.5071 | 0.17883 | -0.1118 | 8.4276
18.5 | 1.4855 | 0.19311 | -0.1219 | 7.6925
19 | 1.468 | 0.20718 | -0.1321 | 7.0856

## 97. Re 8M Mach 0.00 (1)
BIGFOIL.COM POLAR EXPORT
NACA63-716 a=0.8
NACA63-716 a=0.8 |  |  |  | Cl Max: | 1.802 | at alpha= | 12.5 | deg
JavaFoil+Calcfoil stall+Eppler ext transition |  |  |  | L/D Max: | 171.393 | at alpha= | 4 | deg
Re: | 8000000 |  |  | Cd Min: | 0.00491 | at alpha= | -6 | deg
Mach: | 0 |  |  | Cl=0 at alpha= | -5.4672 | deg
|  |  |  | @ Cl=0.1, Cd= | 0.0057282
|  |  |  | @ Cl=0.4, Cd= | 0.0053757
|  |  |  | @ Cl=0.6, Cd= | 0.0054634
alpha (deg) | Cl | Cd | Cm | Cl/Cd
-18.5 | -0.619 | 0.131 | -0.064 | -4.727
-18 | -0.627 | 0.12729 | -0.063 | -4.93
-17.5 | -0.636 | 0.12033 | -0.064 | -5.282
-17 | -0.642 | 0.11377 | -0.066 | -5.642
-16.5 | -0.646 | 0.1075 | -0.067 | -6.008
-16 | -0.648 | 0.10077 | -0.068 | -6.433
-15.5 | -0.649 | 0.09341 | -0.071 | -6.945
-15 | -0.647 | 0.08584 | -0.074 | -7.537
-14.5 | -0.644 | 0.07691 | -0.077 | -8.375
-14 | -0.657 | 0.05322 | -0.09 | -12.345
-13.5 | -0.659 | 0.03941 | -0.096 | -16.712
-13 | -0.646 | 0.03366 | -0.098 | -19.197
-12.5 | -0.64 | 0.02336 | -0.104 | -27.397
-12 | -0.618 | 0.02005 | -0.106 | -30.815
-11.5 | -0.592 | 0.01696 | -0.108 | -34.901
-11 | -0.561 | 0.01466 | -0.109 | -38.254
-10.5 | -0.525 | 0.01134 | -0.111 | -46.306
-10 | -0.485 | 0.01138 | -0.112 | -42.674
-9.5 | -0.441 | 0.01042 | -0.114 | -42.373
-9 | -0.409 | 0.00757 | -0.12 | -53.997
-8.5 | -0.356 | 0.0052 | -0.12 | -68.4
-8 | -0.3 | 0.00517 | -0.121 | -58.058
-7.5 | -0.243 | 0.00511 | -0.121 | -47.513
-7 | -0.184 | 0.00507 | -0.122 | -36.387
-6.5 | -0.125 | 0.00502 | -0.123 | -24.864
-6 | -0.065 | 0.00491 | -0.123 | -13.204
-5.5 | -0.004 | 0.00569 | -0.124 | -0.742
-5 | 0.057 | 0.0057 | -0.125 | 9.965
-4.5 | 0.118 | 0.00574 | -0.125 | 20.556
-4 | 0.18 | 0.00569 | -0.126 | 31.575
-3.5 | 0.241 | 0.00572 | -0.127 | 42.147
-3 | 0.303 | 0.00554 | -0.127 | 54.604
-2.5 | 0.365 | 0.00537 | -0.128 | 67.977
-2 | 0.427 | 0.00538 | -0.128 | 79.285
-1.5 | 0.488 | 0.00568 | -0.129 | 85.874
-1 | 0.549 | 0.00534 | -0.13 | 102.831
-0.5 | 0.611 | 0.00549 | -0.13 | 111.244
0 | 0.672 | 0.00586 | -0.131 | 114.783
0.5 | 0.733 | 0.00598 | -0.131 | 122.68
1 | 0.795 | 0.00612 | -0.132 | 129.903
1.5 | 0.856 | 0.00628 | -0.132 | 136.215
2 | 0.917 | 0.00642 | -0.133 | 142.82
2.5 | 0.978 | 0.00664 | -0.134 | 147.307
3 | 1.033 | 0.0069 | -0.134 | 149.635
3.5 | 1.092 | 0.0072 | -0.135 | 151.734
4 | 1.147 | 0.00669 | -0.135 | 171.393
4.5 | 1.203 | 0.00803 | -0.135 | 149.823
5 | 1.259 | 0.00854 | -0.135 | 147.41
5.5 | 1.314 | 0.00909 | -0.135 | 144.578
6 | 1.366 | 0.00984 | -0.136 | 138.857
6.5 | 1.417 | 0.01088 | -0.136 | 130.215
7 | 1.466 | 0.01182 | -0.136 | 124.084
7.5 | 1.514 | 0.01254 | -0.136 | 120.74
8 | 1.558 | 0.01412 | -0.136 | 110.337
8.5 | 1.601 | 0.01483 | -0.137 | 107.923
9 | 1.641 | 0.01558 | -0.137 | 105.359
9.5 | 1.679 | 0.01629 | -0.137 | 103.074
10 | 1.71 | 0.01705 | -0.138 | 100.318
10.5 | 1.738 | 0.01783 | -0.138 | 97.483
11 | 1.761 | 0.01873 | -0.138 | 94
11.5 | 1.78 | 0.01971 | -0.138 | 90.3
12 | 1.794 | 0.02063 | -0.138 | 86.975
12.5 | 1.802 | 0.02155 | -0.139 | 83.612
13 | 1.802 | 0.02279 | -0.139 | 79.07
13.5 | 1.796 | 0.02412 | -0.139 | 74.44
14 | 1.785 | 0.02518 | -0.139 | 70.881
14.5 | 1.768 | 0.02672 | -0.139 | 66.16
15 | 1.746 | 0.02813 | -0.139 | 62.071
15.5 | 1.719 | 0.02999 | -0.139 | 57.326
16 | 1.688 | 0.03157 | -0.139 | 53.476
16.5 | 1.652 | 0.03356 | -0.139 | 49.23
17 | 1.612 | 0.03598 | -0.139 | 44.789
17.5 | 1.568 | 0.03863 | -0.139 | 40.601

## 98. Re 8M Mach 0.00 (2)
BIGFOIL.COM POLAR EXPORT
NACA63-716 a=0.8
NACA63-716 a=0.8 |  |  |  | Cl Max: | 1.895 | at alpha= | 20 | deg
XFOIL ncrit=9 |  |  |  | L/D Max: | 195.363 | at alpha= | 4 | deg
Re: | 8000000 |  |  | Cd Min: | 0.07568 | at alpha= | 20 | deg
Mach: | 0 |  |  | Cl=0 at alpha= | -5.4303 | deg
|  |  |  | @ Cl=0.1, Cd= | 0.0058678
|  |  |  | @ Cl=0.4, Cd= | 0.0050976
|  |  |  | @ Cl=0.6, Cd= | 0.0045
alpha (deg) | Cl | Cd | Cm | Cl/Cd
-20 | -1.1411 | 0.05081 | -0.1161 | -22.4582
-19.5 | -1.1571 | 0.04344 | -0.1201 | -26.6367
-19 | -1.1676 | 0.03724 | -0.123 | -31.3534
-18.5 | -1.1718 | 0.03233 | -0.1246 | -36.245
-18 | -1.1696 | 0.02836 | -0.1252 | -41.2412
-17.5 | -1.1627 | 0.02496 | -0.1253 | -46.5825
-17 | -1.1524 | 0.02208 | -0.1248 | -52.192
-16.5 | -1.1411 | 0.01962 | -0.1235 | -58.16
-16 | -1.1421 | 0.01725 | -0.1205 | -66.2087
-15.5 | -1.1072 | 0.01597 | -0.1198 | -69.33
-15 | -1.0652 | 0.01495 | -0.1194 | -71.2508
-14.5 | -1.0189 | 0.01406 | -0.1194 | -72.468
-14 | -0.9715 | 0.01309 | -0.1194 | -74.217
-13.5 | -0.9216 | 0.01226 | -0.1196 | -75.1713
-13 | -0.8697 | 0.0115 | -0.1199 | -75.6261
-12.5 | -0.8165 | 0.01085 | -0.1203 | -75.2535
-12 | -0.762 | 0.01028 | -0.1208 | -74.1245
-11.5 | -0.7066 | 0.00977 | -0.1214 | -72.3234
-11 | -0.651 | 0.00921 | -0.122 | -70.684
-10.5 | -0.5963 | 0.00835 | -0.1227 | -71.4132
-10 | -0.5387 | 0.00797 | -0.1235 | -67.591
-9.5 | -0.4805 | 0.0077 | -0.1243 | -62.4026
-9 | -0.422 | 0.00748 | -0.1251 | -56.4171
-8.5 | -0.3635 | 0.00718 | -0.1259 | -50.6267
-8 | -0.3046 | 0.00695 | -0.1268 | -43.8273
-7.5 | -0.2456 | 0.00677 | -0.1276 | -36.2777
-7 | -0.1864 | 0.00658 | -0.1285 | -28.3283
-6.5 | -0.1271 | 0.00638 | -0.1294 | -19.9216
-6 | -0.0678 | 0.00625 | -0.1302 | -10.848
-5.5 | -0.0083 | 0.00608 | -0.1311 | -1.3651
-5 | 0.0512 | 0.00595 | -0.132 | 8.605
-4.5 | 0.1106 | 0.00585 | -0.1329 | 18.906
-4 | 0.1702 | 0.00573 | -0.1338 | 29.7033
-3.5 | 0.2298 | 0.00559 | -0.1348 | 41.1091
-3 | 0.2891 | 0.00543 | -0.1357 | 53.2413
-2.5 | 0.3487 | 0.00527 | -0.1367 | 66.167
-2 | 0.4082 | 0.00507 | -0.1377 | 80.5128
-1.5 | 0.4675 | 0.00484 | -0.1388 | 96.5909
-1 | 0.527 | 0.00463 | -0.1398 | 113.8229
-0.5 | 0.5861 | 0.0045 | -0.1408 | 130.2444
0 | 0.6454 | 0.0045 | -0.1417 | 143.4222
0.5 | 0.7042 | 0.00456 | -0.1424 | 154.4298
1 | 0.7626 | 0.00463 | -0.1432 | 164.7084
1.5 | 0.8209 | 0.00473 | -0.1439 | 173.5518
2 | 0.8792 | 0.00481 | -0.1446 | 182.7859
2.5 | 0.9366 | 0.00496 | -0.1451 | 188.8306
3 | 0.9928 | 0.00518 | -0.1455 | 191.6602
3.5 | 1.0485 | 0.00541 | -0.1458 | 193.8078
4 | 1.1038 | 0.00565 | -0.146 | 195.3628
5 | 1.2036 | 0.00671 | -0.1446 | 179.3741
5.5 | 1.2434 | 0.00771 | -0.1422 | 161.2711
6 | 1.2862 | 0.00843 | -0.1403 | 152.5741
6.5 | 1.3265 | 0.00915 | -0.1379 | 144.9727
7 | 1.3621 | 0.00985 | -0.1346 | 138.2843
7.5 | 1.3845 | 0.01059 | -0.1287 | 130.7365
8 | 1.4146 | 0.01133 | -0.1247 | 124.8544
8.5 | 1.4424 | 0.01226 | -0.1205 | 117.6509
9 | 1.4669 | 0.01341 | -0.116 | 109.3885
9.5 | 1.4956 | 0.01448 | -0.1124 | 103.2873
10 | 1.5263 | 0.01553 | -0.1093 | 98.2807
10.5 | 1.5568 | 0.01664 | -0.1063 | 93.5577
11 | 1.587 | 0.01783 | -0.1034 | 89.0073
11.5 | 1.6152 | 0.01918 | -0.1005 | 84.2127
12 | 1.6419 | 0.02068 | -0.0976 | 79.3956
12.5 | 1.668 | 0.0223 | -0.0949 | 74.7982
13 | 1.6932 | 0.02409 | -0.0922 | 70.2864
13.5 | 1.716 | 0.02616 | -0.0896 | 65.5963
14 | 1.7389 | 0.02795 | -0.0871 | 62.2147
14.5 | 1.759 | 0.0305 | -0.0848 | 57.6721
15 | 1.7788 | 0.0332 | -0.0827 | 53.5783
15.5 | 1.7993 | 0.03597 | -0.081 | 50.0222
16 | 1.8162 | 0.03918 | -0.0793 | 46.3553
16.5 | 1.829 | 0.04291 | -0.0777 | 42.6241
17 | 1.8437 | 0.04661 | -0.0765 | 39.5559
17.5 | 1.857 | 0.05056 | -0.0755 | 36.7286
18 | 1.8669 | 0.05502 | -0.0747 | 33.9313
18.5 | 1.8751 | 0.05984 | -0.0741 | 31.3352
19 | 1.8829 | 0.06482 | -0.0739 | 29.0481
19.5 | 1.8907 | 0.06996 | -0.0739 | 27.0254
20 | 1.895 | 0.07568 | -0.0743 | 25.0396

## 99. Re 8M Mach 0.10 (1)
BIGFOIL.COM POLAR EXPORT
NACA63-716 a=0.8
NACA63-716 a=0.8 |  |  |  | Cl Max: | 1.798 | at alpha= | 12.5 | deg
JavaFoil+Calcfoil stall+Eppler ext transition |  |  |  | L/D Max: | 171.097 | at alpha= | 4 | deg
Re: | 8000000 |  |  | Cd Min: | 0.00491 | at alpha= | -6 | deg
Mach: | 0.1 |  |  | Cl=0 at alpha= | -5.4672 | deg
|  |  |  | @ Cl=0.1, Cd= | 0.0057316
|  |  |  | @ Cl=0.4, Cd= | 0.0053853
|  |  |  | @ Cl=0.6, Cd= | 0.0055365
alpha (deg) | Cl | Cd | Cm | Cl/Cd
-18.5 | -0.581 | 0.13545 | -0.062 | -4.291
-18 | -0.593 | 0.13025 | -0.062 | -4.556
-17.5 | -0.605 | 0.12302 | -0.063 | -4.914
-17 | -0.614 | 0.11646 | -0.065 | -5.273
-16.5 | -0.621 | 0.11009 | -0.066 | -5.643
-16 | -0.626 | 0.10352 | -0.067 | -6.049
-15.5 | -0.629 | 0.09665 | -0.069 | -6.506
-15 | -0.629 | 0.0898 | -0.071 | -7.004
-14.5 | -0.628 | 0.0814 | -0.075 | -7.711
-14 | -0.632 | 0.06533 | -0.083 | -9.675
-13.5 | -0.64 | 0.0468 | -0.093 | -13.669
-13 | -0.632 | 0.03865 | -0.096 | -16.355
-12.5 | -0.632 | 0.02514 | -0.103 | -25.137
-12 | -0.61 | 0.02224 | -0.105 | -27.432
-11.5 | -0.588 | 0.0178 | -0.108 | -33.054
-11 | -0.559 | 0.01515 | -0.11 | -36.895
-10.5 | -0.525 | 0.01142 | -0.111 | -45.938
-10 | -0.485 | 0.01087 | -0.113 | -44.656
-9.5 | -0.442 | 0.01064 | -0.114 | -41.507
-9 | -0.41 | 0.00765 | -0.12 | -53.617
-8.5 | -0.357 | 0.00523 | -0.121 | -68.28
-8 | -0.302 | 0.00518 | -0.121 | -58.17
-7.5 | -0.244 | 0.00513 | -0.122 | -47.613
-7 | -0.185 | 0.00507 | -0.123 | -36.508
-6.5 | -0.125 | 0.00503 | -0.123 | -24.955
-6 | -0.065 | 0.00491 | -0.124 | -13.255
-5.5 | -0.004 | 0.00569 | -0.125 | -0.746
-5 | 0.057 | 0.00569 | -0.125 | 10.034
-4.5 | 0.119 | 0.00575 | -0.126 | 20.628
-4 | 0.18 | 0.00569 | -0.127 | 31.694
-3.5 | 0.242 | 0.00573 | -0.127 | 42.286
-3 | 0.304 | 0.00555 | -0.128 | 54.801
-2.5 | 0.367 | 0.00538 | -0.128 | 68.157
-2 | 0.429 | 0.00539 | -0.129 | 79.482
-1.5 | 0.49 | 0.00569 | -0.13 | 86.144
-1 | 0.552 | 0.00573 | -0.13 | 96.393
-0.5 | 0.614 | 0.00548 | -0.131 | 112.079
0 | 0.675 | 0.0059 | -0.131 | 114.57
0.5 | 0.737 | 0.00602 | -0.132 | 122.473
1 | 0.799 | 0.00614 | -0.133 | 130.13
1.5 | 0.86 | 0.00631 | -0.133 | 136.261
2 | 0.921 | 0.00643 | -0.134 | 143.354
2.5 | 0.983 | 0.00665 | -0.134 | 147.802
3 | 1.038 | 0.00692 | -0.135 | 149.911
3.5 | 1.098 | 0.00722 | -0.135 | 152.11
4 | 1.153 | 0.00674 | -0.135 | 171.097
4.5 | 1.209 | 0.00809 | -0.135 | 149.439
5 | 1.265 | 0.00861 | -0.136 | 146.889
5.5 | 1.319 | 0.00916 | -0.136 | 144.005
6 | 1.372 | 0.00994 | -0.136 | 138.02
6.5 | 1.423 | 0.01103 | -0.136 | 128.975
7 | 1.473 | 0.01195 | -0.137 | 123.196
7.5 | 1.52 | 0.01267 | -0.137 | 119.966
8 | 1.564 | 0.01429 | -0.137 | 109.471
8.5 | 1.607 | 0.015 | -0.137 | 107.124
9 | 1.647 | 0.01575 | -0.138 | 104.56
9.5 | 1.684 | 0.0165 | -0.138 | 102.016
10 | 1.714 | 0.01725 | -0.138 | 99.366
10.5 | 1.741 | 0.01813 | -0.138 | 96.006
11 | 1.763 | 0.01902 | -0.139 | 92.677
11.5 | 1.78 | 0.02 | -0.139 | 88.994
12 | 1.792 | 0.02094 | -0.139 | 85.547
12.5 | 1.798 | 0.02207 | -0.139 | 81.461
13 | 1.794 | 0.02324 | -0.139 | 77.188
13.5 | 1.785 | 0.02459 | -0.14 | 72.57
14 | 1.77 | 0.02573 | -0.14 | 68.779
14.5 | 1.748 | 0.02738 | -0.14 | 63.842
15 | 1.722 | 0.0289 | -0.14 | 59.563
15.5 | 1.69 | 0.03073 | -0.14 | 54.986
16 | 1.653 | 0.03251 | -0.14 | 50.828
16.5 | 1.609 | 0.03504 | -0.139 | 45.928
17 | 1.564 | 0.0376 | -0.139 | 41.597
17.5 | 1.514 | 0.04093 | -0.139 | 36.982

## 100. Re 8M Mach 0.10 (2)
BIGFOIL.COM POLAR EXPORT
NACA63-716 a=0.8
NACA63-716 a=0.8 |  |  |  | Cl Max: | 1.7168 | at alpha= | 13.5 | deg
XFOIL ncrit=9 |  |  |  | L/D Max: | 195.891 | at alpha= | 4 | deg
Re: | 8000000 |  |  | Cd Min: | 0.06098 | at alpha= | -20 | deg
Mach: | 0.1 |  |  | Cl=0 at alpha= | -5.4267 | deg
|  |  |  | @ Cl=0.1, Cd= | 0.0058804
|  |  |  | @ Cl=0.4, Cd= | 0.0051237
|  |  |  | @ Cl=0.6, Cd= | 0.00451
alpha (deg) | Cl | Cd | Cm | Cl/Cd
-20 | -1.0771 | 0.06098 | -0.1122 | -17.6632
-19.5 | -1.1079 | 0.0509 | -0.1185 | -21.7662
-19 | -1.1286 | 0.04287 | -0.123 | -26.3261
-18.5 | -1.142 | 0.03644 | -0.126 | -31.3392
-18 | -1.1445 | 0.03172 | -0.1273 | -36.0813
-17.5 | -1.1428 | 0.02763 | -0.1279 | -41.3608
-17 | -1.1365 | 0.02419 | -0.1278 | -46.9822
-16.5 | -1.1272 | 0.0213 | -0.1269 | -52.9202
-16 | -1.1173 | 0.01886 | -0.1251 | -59.2418
-15.5 | -1.1101 | 0.01671 | -0.1226 | -66.4333
-15 | -1.0714 | 0.01551 | -0.1219 | -69.078
-14.5 | -1.0265 | 0.01452 | -0.1216 | -70.6956
-14 | -0.9783 | 0.01361 | -0.1215 | -71.881
-13.5 | -0.9293 | 0.01264 | -0.1214 | -73.5206
-13 | -0.8775 | 0.01181 | -0.1216 | -74.3014
-12.5 | -0.8241 | 0.01109 | -0.1219 | -74.3102
-12 | -0.7693 | 0.01047 | -0.1223 | -73.4766
-11.5 | -0.7134 | 0.00992 | -0.1228 | -71.9153
-11 | -0.6569 | 0.00941 | -0.1233 | -69.8087
-10.5 | -0.6016 | 0.00856 | -0.1239 | -70.2804
-10 | -0.5439 | 0.00806 | -0.1246 | -67.4814
-9.5 | -0.4852 | 0.00775 | -0.1253 | -62.6065
-9 | -0.4261 | 0.00752 | -0.1261 | -56.6622
-8.5 | -0.3669 | 0.00724 | -0.1268 | -50.6768
-8 | -0.3076 | 0.00698 | -0.1276 | -44.0688
-7.5 | -0.248 | 0.00679 | -0.1285 | -36.5243
-7 | -0.1883 | 0.00661 | -0.1293 | -28.4871
-6.5 | -0.1285 | 0.0064 | -0.1302 | -20.0781
-6 | -0.0687 | 0.00626 | -0.131 | -10.9744
-5.5 | -0.0088 | 0.0061 | -0.1319 | -1.4426
-5 | 0.0512 | 0.00597 | -0.1328 | 8.5762
-4.5 | 0.1111 | 0.00586 | -0.1337 | 18.959
-4 | 0.171 | 0.00575 | -0.1346 | 29.7391
-3.5 | 0.231 | 0.0056 | -0.1355 | 41.25
-3 | 0.2908 | 0.00544 | -0.1365 | 53.4559
-2.5 | 0.3508 | 0.00528 | -0.1374 | 66.4394
-2 | 0.4106 | 0.00509 | -0.1385 | 80.668
-1.5 | 0.4703 | 0.00486 | -0.1395 | 96.7695
-1 | 0.5303 | 0.00465 | -0.1406 | 114.043
-0.5 | 0.5897 | 0.00451 | -0.1416 | 130.7539
0 | 0.6494 | 0.00451 | -0.1424 | 143.9911
0.5 | 0.7086 | 0.00457 | -0.1432 | 155.0547
1 | 0.7673 | 0.00465 | -0.1439 | 165.0108
2 | 0.8847 | 0.00483 | -0.1453 | 183.1677
2.5 | 0.9425 | 0.00497 | -0.1459 | 189.6378
3 | 0.9991 | 0.00519 | -0.1462 | 192.5048
3.5 | 1.0551 | 0.00543 | -0.1465 | 194.3094
4 | 1.1107 | 0.00567 | -0.1467 | 195.8907
4.5 | 1.1646 | 0.00601 | -0.1466 | 193.777
5 | 1.2111 | 0.00673 | -0.1452 | 179.9554
5.5 | 1.2503 | 0.00776 | -0.1426 | 161.1211
6 | 1.2926 | 0.00848 | -0.1405 | 152.4292
6.5 | 1.3323 | 0.00921 | -0.1379 | 144.658
7 | 1.3626 | 0.00991 | -0.1334 | 137.4975
7.5 | 1.3863 | 0.01072 | -0.1278 | 129.319
8 | 1.4169 | 0.0115 | -0.1238 | 123.2087
8.5 | 1.4446 | 0.01247 | -0.1195 | 115.846
9 | 1.469 | 0.01369 | -0.115 | 107.3046
9.5 | 1.4982 | 0.01478 | -0.1114 | 101.3667
10 | 1.5286 | 0.01589 | -0.1082 | 96.1989
10.5 | 1.5582 | 0.0171 | -0.1051 | 91.1228
11.5 | 1.617 | 0.01975 | -0.0993 | 81.8734
12 | 1.6435 | 0.02135 | -0.0963 | 76.9789
12.5 | 1.67 | 0.02303 | -0.0936 | 72.5141
13 | 1.6943 | 0.02499 | -0.0909 | 67.7991
13.5 | 1.7168 | 0.02718 | -0.0883 | 63.1641

## 101. Re 8M Mach 0.25 (1)
BIGFOIL.COM POLAR EXPORT
NACA63-716 a=0.8
NACA63-716 a=0.8 |  |  |  | Cl Max: | 1.766 | at alpha= | 11.5 | deg
JavaFoil+Calcfoil stall+Eppler ext transition |  |  |  | L/D Max: | 181.314 | at alpha= | 3.5 | deg
Re: | 8000000 |  |  | Cd Min: | 0.00495 | at alpha= | -6 | deg
Mach: | 0.25 |  |  | Cl=0 at alpha= | -5.4683 | deg
|  |  |  | @ Cl=0.1, Cd= | 0.005779
|  |  |  | @ Cl=0.4, Cd= | 0.0054672
|  |  |  | @ Cl=0.6, Cd= | 0.0055325
alpha (deg) | Cl | Cd | Cm | Cl/Cd
-16.5 | -0.403 | 0.12449 | -0.06 | -3.241
-16 | -0.438 | 0.11692 | -0.061 | -3.744
-15.5 | -0.467 | 0.1096 | -0.063 | -4.263
-15 | -0.492 | 0.10245 | -0.064 | -4.801
-14.5 | -0.512 | 0.09391 | -0.068 | -5.453
-14 | -0.526 | 0.08721 | -0.07 | -6.034
-13.5 | -0.533 | 0.08341 | -0.07 | -6.387
-13 | -0.539 | 0.07257 | -0.077 | -7.423
-12.5 | -0.525 | 0.07502 | -0.068 | -7.005
-12 | -0.537 | 0.05192 | -0.09 | -10.335
-11.5 | -0.553 | 0.0264 | -0.106 | -20.957
-11 | -0.539 | 0.01975 | -0.11 | -27.279
-10.5 | -0.514 | 0.01608 | -0.112 | -31.946
-10 | -0.481 | 0.01367 | -0.114 | -35.173
-9.5 | -0.442 | 0.01136 | -0.116 | -38.872
-9 | -0.398 | 0.01074 | -0.118 | -37.04
-8.5 | -0.363 | 0.00715 | -0.124 | -50.771
-8 | -0.308 | 0.00523 | -0.125 | -58.796
-7.5 | -0.249 | 0.00518 | -0.125 | -48.128
-7 | -0.19 | 0.00505 | -0.126 | -37.52
-6.5 | -0.129 | 0.00501 | -0.127 | -25.676
-6 | -0.067 | 0.00495 | -0.127 | -13.482
-5.5 | -0.004 | 0.00581 | -0.128 | -0.749
-5 | 0.059 | 0.00574 | -0.129 | 10.201
-4.5 | 0.122 | 0.0058 | -0.129 | 20.987
-4 | 0.185 | 0.00579 | -0.13 | 32.036
-3.5 | 0.249 | 0.00577 | -0.131 | 43.13
-3 | 0.313 | 0.00562 | -0.131 | 55.58
-2.5 | 0.377 | 0.00546 | -0.132 | 69.052
-2 | 0.441 | 0.00548 | -0.133 | 80.46
-1.5 | 0.504 | 0.00543 | -0.133 | 92.79
-1 | 0.567 | 0.00545 | -0.134 | 104.072
-0.5 | 0.631 | 0.00561 | -0.134 | 112.484
0 | 0.694 | 0.00598 | -0.135 | 116.079
0.5 | 0.757 | 0.0061 | -0.136 | 124.174
1 | 0.821 | 0.00627 | -0.136 | 130.925
1.5 | 0.884 | 0.00647 | -0.137 | 136.593
2 | 0.947 | 0.0066 | -0.137 | 143.374
2.5 | 1.01 | 0.00685 | -0.138 | 147.294
3 | 1.066 | 0.0072 | -0.139 | 148.017
3.5 | 1.122 | 0.00619 | -0.138 | 181.314
4 | 1.181 | 0.00769 | -0.139 | 153.517
4.5 | 1.239 | 0.00842 | -0.139 | 147.149
5 | 1.296 | 0.00899 | -0.139 | 144.185
5.5 | 1.352 | 0.0096 | -0.139 | 140.835
6 | 1.405 | 0.0105 | -0.14 | 133.791
6.5 | 1.456 | 0.01165 | -0.14 | 124.965
7 | 1.506 | 0.01273 | -0.14 | 118.304
7.5 | 1.553 | 0.01344 | -0.14 | 115.548
8 | 1.596 | 0.01519 | -0.141 | 105.086
8.5 | 1.637 | 0.01606 | -0.141 | 101.923
9 | 1.674 | 0.01685 | -0.141 | 99.385
9.5 | 1.707 | 0.0177 | -0.141 | 96.465
10 | 1.732 | 0.01867 | -0.142 | 92.74
10.5 | 1.75 | 0.01965 | -0.142 | 89.024
11 | 1.761 | 0.02078 | -0.142 | 84.763
11.5 | 1.766 | 0.02194 | -0.142 | 80.474
12 | 1.762 | 0.02322 | -0.142 | 75.9
12.5 | 1.749 | 0.02448 | -0.143 | 71.459
13 | 1.722 | 0.02598 | -0.143 | 66.278
13.5 | 1.684 | 0.02761 | -0.143 | 60.988
14 | 1.636 | 0.02953 | -0.143 | 55.408
14.5 | 1.578 | 0.03164 | -0.143 | 49.889
15 | 1.508 | 0.03434 | -0.143 | 43.915
15.5 | 1.43 | 0.03726 | -0.142 | 38.379
16 | 1.343 | 0.04102 | -0.141 | 32.747
16.5 | 1.251 | 0.04445 | -0.141 | 28.153

## 102. Re 8M Mach 0.25 (2)
BIGFOIL.COM POLAR EXPORT
NACA63-716 a=0.8
NACA63-716 a=0.8 |  |  |  | Cl Max: | 1.8459 | at alpha= | 19 | deg
XFOIL ncrit=9 |  |  |  | L/D Max: | 198.411 | at alpha= | 4 | deg
Re: | 8000000 |  |  | Cd Min: | 0.17717 | at alpha= | -20 | deg
Mach: | 0.25 |  |  | Cl=0 at alpha= | -5.4095 | deg
|  |  |  | @ Cl=0.1, Cd= | 0.0059605
|  |  |  | @ Cl=0.4, Cd= | 0.005252
|  |  |  | @ Cl=0.6, Cd= | 0.004587
alpha (deg) | Cl | Cd | Cm | Cl/Cd
-20 | -0.475 | 0.17717 | -0.0457 | -2.681
-19.5 | -0.4689 | 0.16788 | -0.0515 | -2.7931
-19 | -0.4608 | 0.15923 | -0.0571 | -2.8939
-18.5 | -0.4707 | 0.14674 | -0.0645 | -3.2077
-18 | -0.8291 | 0.07662 | -0.1111 | -10.8209
-17.5 | -0.9066 | 0.05886 | -0.1239 | -15.4027
-17 | -0.9535 | 0.04686 | -0.132 | -20.3478
-16.5 | -0.9846 | 0.03806 | -0.1368 | -25.8697
-16 | -0.9987 | 0.03194 | -0.139 | -31.268
-15.5 | -1.0034 | 0.02713 | -0.1396 | -36.9849
-15 | -1.0045 | 0.023 | -0.1391 | -43.6739
-14.5 | -1.0009 | 0.01975 | -0.1372 | -50.6785
-14 | -1.0013 | 0.01694 | -0.1343 | -59.1086
-13.5 | -0.9632 | 0.01529 | -0.133 | -62.9954
-13 | -0.9153 | 0.014 | -0.132 | -65.3786
-12.5 | -0.8637 | 0.01282 | -0.1313 | -67.3713
-12 | -0.8088 | 0.01181 | -0.1309 | -68.4843
-11.5 | -0.7514 | 0.01095 | -0.1307 | -68.621
-11 | -0.6924 | 0.01022 | -0.1306 | -67.7495
-10.5 | -0.6321 | 0.00962 | -0.1307 | -65.7069
-10 | -0.5713 | 0.00903 | -0.1309 | -63.2669
-9.5 | -0.5117 | 0.00816 | -0.1312 | -62.7083
-9 | -0.4494 | 0.00778 | -0.1316 | -57.7635
-8.5 | -0.3868 | 0.00753 | -0.1321 | -51.3679
-8 | -0.3242 | 0.00722 | -0.1326 | -44.903
-7.5 | -0.2616 | 0.00696 | -0.1333 | -37.5862
-7 | -0.199 | 0.00677 | -0.1339 | -29.3944
-6.5 | -0.1363 | 0.00656 | -0.1346 | -20.7774
-6 | -0.0738 | 0.00636 | -0.1354 | -11.6038
-5.5 | -0.0113 | 0.00622 | -0.1361 | -1.8167
-5 | 0.0511 | 0.00607 | -0.137 | 8.4185
-4.5 | 0.1136 | 0.00593 | -0.1378 | 19.1568
-4 | 0.1758 | 0.00582 | -0.1387 | 30.2062
-3.5 | 0.238 | 0.0057 | -0.1396 | 41.7544
-3 | 0.3002 | 0.00552 | -0.1405 | 54.3841
-2.5 | 0.3621 | 0.00538 | -0.1415 | 67.3048
-2 | 0.4243 | 0.00517 | -0.1425 | 82.0696
-1.5 | 0.4861 | 0.00494 | -0.1436 | 98.4008
-1 | 0.548 | 0.00473 | -0.1447 | 115.8562
-0.5 | 0.6098 | 0.00456 | -0.1458 | 133.7281
0 | 0.6712 | 0.0046 | -0.1466 | 145.913
0.5 | 0.7327 | 0.00463 | -0.1474 | 158.2505
1 | 0.7936 | 0.00471 | -0.1481 | 168.4926
1.5 | 0.8541 | 0.00483 | -0.1488 | 176.8323
2 | 0.9148 | 0.00493 | -0.1494 | 185.5578
2.5 | 0.975 | 0.00506 | -0.15 | 192.6877
3 | 1.0336 | 0.00528 | -0.1502 | 195.7576
3.5 | 1.0914 | 0.00553 | -0.1503 | 197.3599
4 | 1.1488 | 0.00579 | -0.1503 | 198.4111
4.5 | 1.2041 | 0.00614 | -0.1499 | 196.1075
5 | 1.2525 | 0.00679 | -0.1484 | 184.4624
6 | 1.325 | 0.00879 | -0.1408 | 150.7395
6.5 | 1.3509 | 0.00951 | -0.1349 | 142.0505
7 | 1.3744 | 0.01048 | -0.1289 | 131.145
7.5 | 1.3997 | 0.01157 | -0.1236 | 120.9767
8 | 1.4305 | 0.01258 | -0.1194 | 113.7122
9 | 1.4805 | 0.01539 | -0.11 | 96.1988
9.5 | 1.5094 | 0.01678 | -0.1062 | 89.9523
10 | 1.5399 | 0.01819 | -0.1027 | 84.6564
10.5 | 1.569 | 0.01975 | -0.0993 | 79.443
11 | 1.5963 | 0.02153 | -0.0959 | 74.1431
11.5 | 1.6247 | 0.02338 | -0.0929 | 69.491
12 | 1.6508 | 0.02552 | -0.0899 | 64.6865
12.5 | 1.6762 | 0.02783 | -0.0871 | 60.23
13 | 1.6978 | 0.03059 | -0.0843 | 55.5018
13.5 | 1.7216 | 0.03333 | -0.0819 | 51.6532
14 | 1.7414 | 0.03647 | -0.0795 | 47.7488
15 | 1.7781 | 0.04327 | -0.0753 | 41.0931
15.5 | 1.7905 | 0.0477 | -0.0737 | 37.5367
16 | 1.8046 | 0.05212 | -0.0723 | 34.6239
16.5 | 1.8174 | 0.05685 | -0.0713 | 31.9683
17 | 1.8266 | 0.06213 | -0.0705 | 29.3996
17.5 | 1.8322 | 0.06803 | -0.0702 | 26.9322
18 | 1.8396 | 0.07393 | -0.0702 | 24.883
18.5 | 1.8442 | 0.0803 | -0.0706 | 22.9664
19 | 1.8459 | 0.08723 | -0.0713 | 21.1613
19.5 | 1.8417 | 0.09512 | -0.0728 | 19.3619
20 | 1.8404 | 0.10281 | -0.0745 | 17.901

## 103. Re 8M Mach 0.50 (1)
BIGFOIL.COM POLAR EXPORT
NACA63-716 a=0.8
NACA63-716 a=0.8 |  |  |  | Cl Max: | 1.7 | at alpha= | 8.5 | deg
JavaFoil+Calcfoil stall+Eppler ext transition |  |  |  | L/D Max: | 149.609 | at alpha= | 1 | deg
Re: | 8000000 |  |  | Cd Min: | 0.00581 | at alpha= | -2 | deg
Mach: | 0.5 |  |  | Cl=0 at alpha= | -5.4643 | deg
|  |  |  | @ Cl=0.1, Cd= | 0.0060194
|  |  |  | @ Cl=0.4, Cd= | 0.0059522
|  |  |  | @ Cl=0.6, Cd= | 0.0059214
alpha (deg) | Cl | Cd | Cm | Cl/Cd
-20 | -0.834 | 0.15132 | -0.072 | -5.51
-19.5 | -0.804 | 0.14715 | -0.071 | -5.462
-19 | -0.775 | 0.14439 | -0.071 | -5.37
-18.5 | -0.75 | 0.13798 | -0.074 | -5.436
-18 | -0.721 | 0.13263 | -0.074 | -5.435
-17.5 | -0.69 | 0.12856 | -0.071 | -5.367
-17 | -0.66 | 0.12705 | -0.069 | -5.193
-16.5 | -0.632 | 0.11952 | -0.07 | -5.284
-16 | -0.604 | 0.1196 | -0.072 | -5.051
-15.5 | -0.575 | 0.11205 | -0.07 | -5.129
-15 | -0.546 | 0.10444 | -0.07 | -5.227
-14.5 | -0.518 | 0.09772 | -0.071 | -5.299
-14 | -0.49 | 0.09095 | -0.073 | -5.385
-13.5 | -0.462 | 0.08398 | -0.076 | -5.504
-13 | -0.431 | 0.09381 | -0.068 | -4.589
-12.5 | -0.402 | 0.08565 | -0.069 | -4.694
-12 | -0.374 | 0.07756 | -0.072 | -4.826
-11.5 | -0.347 | 0.07021 | -0.077 | -4.943
-11 | -0.321 | 0.06135 | -0.085 | -5.239
-10.5 | -0.287 | 0.0729 | -0.065 | -3.936
-10 | -0.259 | 0.06404 | -0.07 | -4.046
-9.5 | -0.23 | 0.06277 | -0.07 | -3.671
-9 | -0.202 | 0.05702 | -0.074 | -3.549
-8.5 | -0.29 | 0.04502 | -0.093 | -6.453
-8 | -0.298 | 0.01452 | -0.129 | -20.521
-7.5 | -0.253 | 0.01016 | -0.132 | -24.869
-7 | -0.205 | 0.00725 | -0.141 | -28.318
-6.5 | -0.141 | 0.00691 | -0.142 | -20.353
-6 | -0.074 | 0.00661 | -0.143 | -11.129
-5.5 | -0.005 | 0.00639 | -0.143 | -0.753
-5 | 0.065 | 0.00598 | -0.144 | 10.883
-4.5 | 0.136 | 0.00606 | -0.145 | 22.378
-4 | 0.207 | 0.00607 | -0.145 | 34.043
-3.5 | 0.278 | 0.00604 | -0.146 | 45.971
-3 | 0.349 | 0.00605 | -0.147 | 57.667
-2.5 | 0.422 | 0.00591 | -0.148 | 71.285
-2 | 0.493 | 0.00581 | -0.148 | 84.739
-1.5 | 0.564 | 0.00587 | -0.149 | 96.004
-1 | 0.634 | 0.00597 | -0.15 | 106.287
-0.5 | 0.705 | 0.0064 | -0.15 | 110.202
0 | 0.776 | 0.0063 | -0.151 | 123.106
0.5 | 0.847 | 0.00678 | -0.152 | 124.844
1 | 0.912 | 0.00609 | -0.151 | 149.609
1.5 | 0.98 | 0.00715 | -0.152 | 137.111
2 | 1.049 | 0.00737 | -0.152 | 142.311
2.5 | 1.117 | 0.00769 | -0.153 | 145.219
3 | 1.175 | 0.00802 | -0.153 | 146.409
3.5 | 1.24 | 0.00851 | -0.153 | 145.834
4 | 1.305 | 0.00928 | -0.154 | 140.607
4.5 | 1.369 | 0.01015 | -0.154 | 134.905
5 | 1.432 | 0.01097 | -0.154 | 130.503
5.5 | 1.49 | 0.01211 | -0.155 | 123.073
6 | 1.543 | 0.01391 | -0.155 | 110.959
6.5 | 1.593 | 0.01541 | -0.155 | 103.371
7 | 1.637 | 0.01798 | -0.155 | 91.046
7.5 | 1.673 | 0.01922 | -0.155 | 87.01
8 | 1.695 | 0.02066 | -0.156 | 82.05
8.5 | 1.7 | 0.02214 | -0.156 | 76.766
9 | 1.674 | 0.02403 | -0.156 | 69.652
9.5 | 1.586 | 0.02665 | -0.156 | 59.526
10 | 1.024 | 0.03 | -0.156 | 34.134
10.5 | 1.047 | 0.0347 | -0.155 | 30.164
11 | 1.08 | 0.03443 | -0.156 | 31.383
11.5 | 1.094 | 0.04137 | -0.153 | 26.442
12 | 1.135 | 0.03875 | -0.156 | 29.288
12.5 | 1.156 | 0.04421 | -0.154 | 26.151
13 | 1.186 | 0.04411 | -0.155 | 26.892
13.5 | 1.207 | 0.05009 | -0.153 | 24.097

## 104. Re 8M Mach 0.50 (2)
BIGFOIL.COM POLAR EXPORT
NACA63-716 a=0.8
NACA63-716 a=0.8 |  |  |  | Cl Max: | 1.7159 | at alpha= | 14 | deg
XFOIL ncrit=9 |  |  |  | L/D Max: | 204.663 | at alpha= | 3.5 | deg
Re: | 8000000 |  |  | Cd Min: | 0.20612 | at alpha= | 19 | deg
Mach: | 0.5 |  |  | Cl=0 at alpha= | -99 | deg
|  |  |  | @ Cl=0.1, Cd= | 0.00497
|  |  |  | @ Cl=0.4, Cd= | 0.00497
|  |  |  | @ Cl=0.6, Cd= | 0.00497
alpha (deg) | Cl | Cd | Cm | Cl/Cd
0 | 0.7679 | 0.00497 | -0.1645 | 154.507
0.5 | 0.8389 | 0.00501 | -0.1653 | 167.4451
1 | 0.9086 | 0.00512 | -0.1658 | 177.4609
1.5 | 0.9782 | 0.00525 | -0.1662 | 186.3238
2 | 1.0473 | 0.0054 | -0.1664 | 193.9444
2.5 | 1.1152 | 0.00558 | -0.1663 | 199.8566
3 | 1.1823 | 0.00579 | -0.1659 | 204.1969
3.5 | 1.2464 | 0.00609 | -0.1648 | 204.6634
4 | 1.3069 | 0.00644 | -0.1629 | 202.9348
4.5 | 1.3595 | 0.00688 | -0.1594 | 197.6017
5 | 1.3919 | 0.00754 | -0.1523 | 184.6021
5.5 | 1.4164 | 0.00873 | -0.1444 | 162.2451
6 | 1.4266 | 0.01059 | -0.135 | 134.712
7 | 1.4543 | 0.01497 | -0.119 | 97.1476
7.5 | 1.4748 | 0.01732 | -0.1126 | 85.1501
8 | 1.4935 | 0.02006 | -0.1066 | 74.4516
9 | 1.5236 | 0.02704 | -0.0958 | 56.3462
9.5 | 1.5441 | 0.03068 | -0.0915 | 50.3292
10 | 1.5704 | 0.03419 | -0.0879 | 45.9316
10.5 | 1.5967 | 0.03791 | -0.0846 | 42.1182
11 | 1.6212 | 0.042 | -0.0815 | 38.6
11.5 | 1.6439 | 0.04642 | -0.0786 | 35.4136
12 | 1.6657 | 0.0512 | -0.0761 | 32.5332
12.5 | 1.6839 | 0.0565 | -0.0738 | 29.8035
13 | 1.7015 | 0.06214 | -0.0718 | 27.3817
13.5 | 1.7121 | 0.06872 | -0.0703 | 24.9141
14 | 1.7159 | 0.0763 | -0.0694 | 22.4889
14.5 | 1.7043 | 0.08586 | -0.0697 | 19.8498
15 | 1.6809 | 0.09719 | -0.0715 | 17.295
16 | 1.6237 | 0.12267 | -0.0797 | 13.2363
18 | 1.5142 | 0.17791 | -0.111 | 8.511
18.5 | 1.4928 | 0.19211 | -0.121 | 7.7705
19 | 1.4753 | 0.20612 | -0.1311 | 7.1575

## 105. Re 10M Mach 0.00 (1)
BIGFOIL.COM POLAR EXPORT
NACA63-716 a=0.8
NACA63-716 a=0.8 |  |  |  | Cl Max: | 1.804 | at alpha= | 12.5 | deg
JavaFoil+Calcfoil stall+Eppler ext transition |  |  |  | L/D Max: | 163.763 | at alpha= | 4 | deg
Re: | 10000000 |  |  | Cd Min: | 0.00483 | at alpha= | -6 | deg
Mach: | 0 |  |  | Cl=0 at alpha= | -5.4672 | deg
|  |  |  | @ Cl=0.1, Cd= | 0.0056352
|  |  |  | @ Cl=0.4, Cd= | 0.0054092
|  |  |  | @ Cl=0.6, Cd= | 0.0054358
alpha (deg) | Cl | Cd | Cm | Cl/Cd
-19 | -0.609 | 0.13464 | -0.064 | -4.526
-18.5 | -0.621 | 0.12783 | -0.065 | -4.854
-18 | -0.628 | 0.12526 | -0.064 | -5.016
-17.5 | -0.636 | 0.11843 | -0.065 | -5.374
-17 | -0.643 | 0.11178 | -0.066 | -5.75
-16.5 | -0.648 | 0.10504 | -0.068 | -6.164
-16 | -0.65 | 0.09831 | -0.07 | -6.61
-15.5 | -0.651 | 0.09088 | -0.072 | -7.16
-15 | -0.65 | 0.08196 | -0.076 | -7.935
-14.5 | -0.65 | 0.07101 | -0.081 | -9.154
-14 | -0.669 | 0.04449 | -0.094 | -15.032
-13.5 | -0.666 | 0.03469 | -0.098 | -19.193
-13 | -0.652 | 0.03 | -0.1 | -21.744
-12.5 | -0.643 | 0.0216 | -0.104 | -29.788
-12 | -0.619 | 0.01921 | -0.106 | -32.236
-11.5 | -0.594 | 0.01593 | -0.108 | -37.292
-11 | -0.562 | 0.01385 | -0.11 | -40.624
-10.5 | -0.526 | 0.01142 | -0.111 | -46.091
-10 | -0.487 | 0.0108 | -0.113 | -45.072
-9.5 | -0.46 | 0.00765 | -0.119 | -60.101
-9 | -0.409 | 0.00736 | -0.12 | -55.572
-8.5 | -0.356 | 0.00512 | -0.12 | -69.493
-8 | -0.3 | 0.00504 | -0.121 | -59.59
-7.5 | -0.243 | 0.00503 | -0.121 | -48.267
-7 | -0.184 | 0.00499 | -0.122 | -36.928
-6.5 | -0.125 | 0.00495 | -0.123 | -25.216
-6 | -0.065 | 0.00483 | -0.123 | -13.429
-5.5 | -0.004 | 0.0056 | -0.124 | -0.754
-5 | 0.057 | 0.0056 | -0.125 | 10.136
-4.5 | 0.118 | 0.00565 | -0.125 | 20.883
-4 | 0.18 | 0.00562 | -0.126 | 31.939
-3.5 | 0.241 | 0.00562 | -0.127 | 42.875
-3 | 0.303 | 0.00553 | -0.127 | 54.746
-2.5 | 0.365 | 0.00546 | -0.128 | 66.834
-2 | 0.427 | 0.00537 | -0.128 | 79.469
-1.5 | 0.488 | 0.00538 | -0.129 | 90.679
-1 | 0.549 | 0.00537 | -0.13 | 102.255
-0.5 | 0.611 | 0.00545 | -0.13 | 112.097
0 | 0.672 | 0.00582 | -0.131 | 115.568
0.5 | 0.733 | 0.00594 | -0.131 | 123.517
1 | 0.795 | 0.00606 | -0.132 | 131.086
1.5 | 0.856 | 0.00621 | -0.132 | 137.697
2 | 0.917 | 0.00638 | -0.133 | 143.75
2.5 | 0.978 | 0.0066 | -0.134 | 148.215
3 | 1.033 | 0.00689 | -0.134 | 149.803
3.5 | 1.092 | 0.0074 | -0.135 | 147.565
4 | 1.147 | 0.007 | -0.135 | 163.763
4.5 | 1.204 | 0.00819 | -0.135 | 146.866
5 | 1.26 | 0.00866 | -0.135 | 145.518
5.5 | 1.314 | 0.0093 | -0.135 | 141.259
6 | 1.366 | 0.01012 | -0.136 | 134.973
6.5 | 1.417 | 0.01094 | -0.136 | 129.549
7 | 1.467 | 0.01164 | -0.136 | 126.028
7.5 | 1.516 | 0.01222 | -0.136 | 124.004
8 | 1.56 | 0.01367 | -0.137 | 114.066
8.5 | 1.603 | 0.01437 | -0.137 | 111.533
9 | 1.643 | 0.01501 | -0.137 | 109.441
9.5 | 1.681 | 0.01569 | -0.137 | 107.086
10 | 1.712 | 0.01641 | -0.138 | 104.316
10.5 | 1.74 | 0.01723 | -0.138 | 100.969
11 | 1.763 | 0.01806 | -0.138 | 97.605
11.5 | 1.782 | 0.01896 | -0.138 | 93.965
12 | 1.796 | 0.01983 | -0.139 | 90.54
12.5 | 1.804 | 0.02078 | -0.139 | 86.808
13 | 1.804 | 0.02197 | -0.139 | 82.097
13.5 | 1.798 | 0.02314 | -0.139 | 77.686
14 | 1.786 | 0.02434 | -0.139 | 73.401
14.5 | 1.77 | 0.02569 | -0.139 | 68.903
15 | 1.748 | 0.02712 | -0.139 | 64.466
15.5 | 1.721 | 0.029 | -0.139 | 59.347
16 | 1.691 | 0.03021 | -0.14 | 55.966
16.5 | 1.655 | 0.03235 | -0.139 | 51.161
17 | 1.615 | 0.03453 | -0.139 | 46.762
17.5 | 1.571 | 0.03712 | -0.139 | 42.336

## 106. Re 10M Mach 0.00 (2)
BIGFOIL.COM POLAR EXPORT
NACA63-716 a=0.8
NACA63-716 a=0.8 |  |  |  | Cl Max: | 1.9186 | at alpha= | 20 | deg
XFOIL ncrit=9 |  |  |  | L/D Max: | 195.728 | at alpha= | 3.5 | deg
Re: | 10000000 |  |  | Cd Min: | 0.07256 | at alpha= | 20 | deg
Mach: | 0 |  |  | Cl=0 at alpha= | -5.4295 | deg
|  |  |  | @ Cl=0.1, Cd= | 0.0056898
|  |  |  | @ Cl=0.4, Cd= | 0.0050403
|  |  |  | @ Cl=0.6, Cd= | 0.00441
alpha (deg) | Cl | Cd | Cm | Cl/Cd
-20 | -1.1955 | 0.04468 | -0.1195 | -26.7569
-19.5 | -1.1959 | 0.03935 | -0.1222 | -30.3914
-19 | -1.2092 | 0.03348 | -0.1243 | -36.1171
-18.5 | -1.2128 | 0.02896 | -0.1252 | -41.8785
-18 | -1.206 | 0.02551 | -0.1254 | -47.2756
-17.5 | -1.1975 | 0.02248 | -0.1249 | -53.2696
-17 | -1.1865 | 0.01994 | -0.1238 | -59.5035
-16.5 | -1.1917 | 0.01746 | -0.1201 | -68.2532
-16 | -1.1615 | 0.01597 | -0.1196 | -72.7301
-15.5 | -1.1209 | 0.01494 | -0.1191 | -75.0268
-15 | -1.0755 | 0.01402 | -0.1189 | -76.7118
-14.5 | -1.0271 | 0.01323 | -0.119 | -77.6342
-14 | -0.9768 | 0.01251 | -0.1192 | -78.0815
-13.5 | -0.9252 | 0.0118 | -0.1194 | -78.4068
-13 | -0.8727 | 0.01111 | -0.1198 | -78.5509
-12.5 | -0.8189 | 0.01051 | -0.1202 | -77.9163
-12 | -0.7642 | 0.00994 | -0.1208 | -76.8813
-11.5 | -0.7086 | 0.00942 | -0.1214 | -75.2229
-11 | -0.6523 | 0.00897 | -0.122 | -72.7202
-10.5 | -0.5958 | 0.00844 | -0.1227 | -70.5924
-10 | -0.5397 | 0.00773 | -0.1235 | -69.8189
-9.5 | -0.4817 | 0.00741 | -0.1243 | -65.0067
-9 | -0.423 | 0.00717 | -0.1251 | -58.9958
-8.5 | -0.3641 | 0.00695 | -0.1259 | -52.3885
-8 | -0.3052 | 0.00672 | -0.1268 | -45.4167
-7.5 | -0.2461 | 0.00652 | -0.1277 | -37.7454
-7 | -0.1868 | 0.00635 | -0.1285 | -29.4173
-6.5 | -0.1274 | 0.00619 | -0.1294 | -20.5816
-6 | -0.068 | 0.00604 | -0.1303 | -11.2583
-5.5 | -0.0084 | 0.00589 | -0.1312 | -1.4261
-5 | 0.0512 | 0.00578 | -0.1321 | 8.8581
-4.5 | 0.1107 | 0.00567 | -0.133 | 19.5238
-4 | 0.1704 | 0.00555 | -0.134 | 30.7027
-3.5 | 0.2299 | 0.00546 | -0.1349 | 42.1062
-3 | 0.2895 | 0.00529 | -0.1358 | 54.7259
-2.5 | 0.3492 | 0.00516 | -0.1368 | 67.6744
-2 | 0.4086 | 0.00502 | -0.1378 | 81.3944
-1.5 | 0.4683 | 0.00481 | -0.1388 | 97.3597
-1 | 0.5276 | 0.00464 | -0.1398 | 113.7069
-0.5 | 0.587 | 0.00441 | -0.1409 | 133.1066
0 | 0.6461 | 0.00441 | -0.1418 | 146.5079
0.5 | 0.7049 | 0.00447 | -0.1426 | 157.6957
1 | 0.7634 | 0.00454 | -0.1433 | 168.1498
1.5 | 0.822 | 0.0046 | -0.1441 | 178.6957
2 | 0.8801 | 0.00472 | -0.1448 | 186.4619
2.5 | 0.9371 | 0.0049 | -0.1453 | 191.2449
3 | 0.9932 | 0.00512 | -0.1456 | 193.9844
3.5 | 1.0491 | 0.00536 | -0.1459 | 195.7276
4 | 1.1036 | 0.00566 | -0.146 | 194.9823
4.5 | 1.156 | 0.00606 | -0.1458 | 190.7591
5 | 1.1988 | 0.007 | -0.1439 | 171.2571
5.5 | 1.2425 | 0.00778 | -0.1421 | 159.7044
6 | 1.2861 | 0.00846 | -0.1403 | 152.0213
6.5 | 1.3283 | 0.0091 | -0.1383 | 145.967
7 | 1.3677 | 0.00973 | -0.1357 | 140.5653
7.5 | 1.3932 | 0.01036 | -0.1303 | 134.4788
8 | 1.4214 | 0.01109 | -0.1258 | 128.1695
8.5 | 1.4472 | 0.01206 | -0.1212 | 120
9 | 1.4768 | 0.01299 | -0.1175 | 113.6875
9.5 | 1.5079 | 0.01392 | -0.1142 | 108.3261
10 | 1.5394 | 0.01488 | -0.1111 | 103.4543
10.5 | 1.5712 | 0.01589 | -0.1082 | 98.8798
11 | 1.6008 | 0.01706 | -0.1052 | 93.8335
11.5 | 1.6307 | 0.01828 | -0.1024 | 89.2068
12 | 1.6589 | 0.01964 | -0.0995 | 84.4654
12.5 | 1.6863 | 0.02113 | -0.0968 | 79.806
13 | 1.7106 | 0.0229 | -0.0939 | 74.6987
13.5 | 1.7365 | 0.02468 | -0.0915 | 70.3606
14 | 1.7586 | 0.02682 | -0.0889 | 65.5705
14.5 | 1.7783 | 0.02886 | -0.0862 | 61.6182
15 | 1.8001 | 0.03132 | -0.0841 | 57.4745
15.5 | 1.8184 | 0.03418 | -0.0821 | 53.2007
16 | 1.834 | 0.03743 | -0.0802 | 48.9981
16.5 | 1.8516 | 0.0406 | -0.0786 | 45.6059
17 | 1.8664 | 0.04417 | -0.0772 | 42.2549
17.5 | 1.8791 | 0.04809 | -0.076 | 39.0747
18 | 1.8895 | 0.05238 | -0.0751 | 36.0729
18.5 | 1.9012 | 0.0567 | -0.0744 | 33.5309
19 | 1.9096 | 0.0615 | -0.074 | 31.0504
19.5 | 1.9153 | 0.06681 | -0.0739 | 28.6679
20 | 1.9186 | 0.07256 | -0.0741 | 26.4416

## 107. Re 10M Mach 0.10 (1)
BIGFOIL.COM POLAR EXPORT
NACA63-716 a=0.8
NACA63-716 a=0.8 |  |  |  | Cl Max: | 1.799 | at alpha= | 12.5 | deg
JavaFoil+Calcfoil stall+Eppler ext transition |  |  |  | L/D Max: | 149.015 | at alpha= | 3 | deg
Re: | 10000000 |  |  | Cd Min: | 0.00483 | at alpha= | -6 | deg
Mach: | 0.1 |  |  | Cl=0 at alpha= | -5.4672 | deg
|  |  |  | @ Cl=0.1, Cd= | 0.0056447
|  |  |  | @ Cl=0.4, Cd= | 0.0054455
|  |  |  | @ Cl=0.6, Cd= | 0.0054419
alpha (deg) | Cl | Cd | Cm | Cl/Cd
-18.5 | -0.582 | 0.13168 | -0.063 | -4.423
-18 | -0.594 | 0.12853 | -0.063 | -4.622
-17.5 | -0.605 | 0.1214 | -0.064 | -4.986
-17 | -0.615 | 0.11454 | -0.065 | -5.368
-16.5 | -0.622 | 0.10779 | -0.067 | -5.773
-16 | -0.628 | 0.10111 | -0.069 | -6.207
-15.5 | -0.63 | 0.09433 | -0.07 | -6.683
-15 | -0.631 | 0.08677 | -0.073 | -7.275
-14.5 | -0.631 | 0.07731 | -0.077 | -8.167
-14 | -0.644 | 0.05558 | -0.089 | -11.578
-13.5 | -0.65 | 0.03971 | -0.096 | -16.362
-13 | -0.64 | 0.03369 | -0.099 | -18.992
-12.5 | -0.636 | 0.02309 | -0.104 | -27.534
-12 | -0.613 | 0.02053 | -0.106 | -29.874
-11.5 | -0.59 | 0.01704 | -0.108 | -34.591
-11 | -0.561 | 0.01428 | -0.11 | -39.252
-10.5 | -0.526 | 0.01151 | -0.112 | -45.717
-10 | -0.487 | 0.01104 | -0.113 | -44.086
-9.5 | -0.461 | 0.00773 | -0.119 | -59.61
-9 | -0.41 | 0.00743 | -0.12 | -55.185
-8.5 | -0.357 | 0.00515 | -0.121 | -69.357
-8 | -0.302 | 0.00505 | -0.121 | -59.725
-7.5 | -0.244 | 0.00504 | -0.122 | -48.401
-7 | -0.185 | 0.005 | -0.123 | -37.046
-6.5 | -0.125 | 0.00496 | -0.123 | -25.305
-6 | -0.065 | 0.00483 | -0.124 | -13.48
-5.5 | -0.004 | 0.00566 | -0.125 | -0.749
-5 | 0.057 | 0.00561 | -0.125 | 10.178
-4.5 | 0.119 | 0.00566 | -0.126 | 20.955
-4 | 0.18 | 0.00563 | -0.127 | 32.057
-3.5 | 0.242 | 0.00563 | -0.127 | 43.037
-3 | 0.304 | 0.00554 | -0.128 | 54.96
-2.5 | 0.367 | 0.00552 | -0.128 | 66.534
-2 | 0.429 | 0.00538 | -0.129 | 79.67
-1.5 | 0.49 | 0.00539 | -0.13 | 90.931
-1 | 0.552 | 0.00538 | -0.13 | 102.728
-0.5 | 0.614 | 0.00546 | -0.131 | 112.331
0 | 0.675 | 0.00586 | -0.131 | 115.351
0.5 | 0.737 | 0.00595 | -0.132 | 123.973
1 | 0.799 | 0.00608 | -0.133 | 131.325
1.5 | 0.86 | 0.00622 | -0.133 | 138.194
2 | 0.921 | 0.00644 | -0.134 | 143.161
2.5 | 0.983 | 0.00661 | -0.134 | 148.733
3 | 1.038 | 0.00696 | -0.135 | 149.015
3.5 | 1.098 | 0.00742 | -0.135 | 148.061
4 | 1.152 | 0.00779 | -0.135 | 147.804
4.5 | 1.209 | 0.00824 | -0.135 | 146.738
5 | 1.265 | 0.00873 | -0.136 | 145.022
5.5 | 1.32 | 0.00938 | -0.136 | 140.78
6 | 1.372 | 0.01023 | -0.136 | 134.081
6.5 | 1.424 | 0.01105 | -0.136 | 128.882
7 | 1.474 | 0.01176 | -0.137 | 125.282
7.5 | 1.522 | 0.01235 | -0.137 | 123.191
8 | 1.566 | 0.01381 | -0.137 | 113.34
8.5 | 1.608 | 0.01453 | -0.137 | 110.704
9 | 1.649 | 0.01517 | -0.138 | 108.653
9.5 | 1.685 | 0.01589 | -0.138 | 106.099
10 | 1.716 | 0.01663 | -0.138 | 103.217
10.5 | 1.743 | 0.01748 | -0.139 | 99.718
11 | 1.765 | 0.01834 | -0.139 | 96.223
11.5 | 1.781 | 0.01924 | -0.139 | 92.585
12 | 1.794 | 0.02021 | -0.139 | 88.734
12.5 | 1.799 | 0.02127 | -0.139 | 84.611
13 | 1.796 | 0.02232 | -0.14 | 80.454
13.5 | 1.786 | 0.02366 | -0.14 | 75.51
14 | 1.771 | 0.02491 | -0.14 | 71.106
14.5 | 1.75 | 0.0262 | -0.14 | 66.805
15 | 1.724 | 0.02769 | -0.14 | 62.255
15.5 | 1.692 | 0.02971 | -0.14 | 56.935
16 | 1.656 | 0.03137 | -0.14 | 52.775
16.5 | 1.614 | 0.03339 | -0.14 | 48.317
17 | 1.568 | 0.03575 | -0.14 | 43.849
17.5 | 1.518 | 0.03894 | -0.139 | 38.98

## 108. Re 10M Mach 0.10 (2)
BIGFOIL.COM POLAR EXPORT
NACA63-716 a=0.8
NACA63-716 a=0.8 |  |  |  | Cl Max: | 1.9097 | at alpha= | 20 | deg
XFOIL ncrit=9 |  |  |  | L/D Max: | 196.592 | at alpha= | 3.5 | deg
Re: | 10000000 |  |  | Cd Min: | 0.07666 | at alpha= | 20 | deg
Mach: | 0.1 |  |  | Cl=0 at alpha= | -5.4267 | deg
|  |  |  | @ Cl=0.1, Cd= | 0.0057004
|  |  |  | @ Cl=0.4, Cd= | 0.0050558
|  |  |  | @ Cl=0.6, Cd= | 0.00442
alpha (deg) | Cl | Cd | Cm | Cl/Cd
-20 | -1.1423 | 0.05288 | -0.1175 | -21.6017
-19.5 | -1.1528 | 0.04576 | -0.1217 | -25.1923
-19 | -1.1732 | 0.03836 | -0.1253 | -30.5839
-18.5 | -1.1856 | 0.03264 | -0.1272 | -36.3235
-18 | -1.1832 | 0.02854 | -0.128 | -41.4576
-17.5 | -1.1788 | 0.02491 | -0.1281 | -47.3224
-17 | -1.1707 | 0.02188 | -0.1273 | -53.5055
-16.5 | -1.1615 | 0.01923 | -0.1258 | -60.4004
-16 | -1.1632 | 0.01681 | -0.1227 | -69.1969
-15.5 | -1.127 | 0.01557 | -0.1218 | -72.3828
-15 | -1.0836 | 0.01451 | -0.1213 | -74.6795
-14.5 | -1.0359 | 0.01362 | -0.1212 | -76.0573
-14 | -0.9858 | 0.01284 | -0.1212 | -76.7757
-13.5 | -0.9338 | 0.01211 | -0.1213 | -77.1098
-13 | -0.8809 | 0.01139 | -0.1215 | -77.3398
-12.5 | -0.8268 | 0.01074 | -0.1218 | -76.9832
-12 | -0.7715 | 0.01014 | -0.1222 | -76.0848
-11.5 | -0.7155 | 0.00958 | -0.1227 | -74.6868
-11 | -0.6587 | 0.00909 | -0.1233 | -72.4642
-10.5 | -0.6013 | 0.00861 | -0.1239 | -69.8374
-10 | -0.545 | 0.0078 | -0.1246 | -69.8718
-9.5 | -0.4863 | 0.00746 | -0.1253 | -65.1877
-9 | -0.4271 | 0.00722 | -0.1261 | -59.1551
-8.5 | -0.3676 | 0.007 | -0.1269 | -52.5143
-8 | -0.3081 | 0.00676 | -0.1277 | -45.5769
-7.5 | -0.2485 | 0.00655 | -0.1285 | -37.9389
-7 | -0.1886 | 0.00637 | -0.1294 | -29.6075
-6.5 | -0.1288 | 0.00621 | -0.1302 | -20.7407
-6 | -0.0689 | 0.00606 | -0.1311 | -11.3696
-5.5 | -0.0088 | 0.00591 | -0.132 | -1.489
-5 | 0.0512 | 0.00579 | -0.1329 | 8.8428
-4.5 | 0.1111 | 0.00568 | -0.1338 | 19.5599
-4 | 0.1713 | 0.00556 | -0.1347 | 30.8094
-3.5 | 0.2312 | 0.00547 | -0.1356 | 42.2669
-3 | 0.2912 | 0.00531 | -0.1366 | 54.8399
-2.5 | 0.3513 | 0.00517 | -0.1375 | 67.9497
-2 | 0.411 | 0.00503 | -0.1385 | 81.7097
-1.5 | 0.4711 | 0.00482 | -0.1396 | 97.7386
-1 | 0.5309 | 0.00465 | -0.1406 | 114.172
-0.5 | 0.5906 | 0.00442 | -0.1417 | 133.6199
0 | 0.6502 | 0.00442 | -0.1426 | 147.1041
0.5 | 0.7093 | 0.00448 | -0.1433 | 158.3259
1 | 0.7681 | 0.00455 | -0.1441 | 168.8132
1.5 | 0.8272 | 0.00462 | -0.1449 | 179.0476
2 | 0.8856 | 0.00474 | -0.1455 | 186.8354
2.5 | 0.9431 | 0.00491 | -0.146 | 192.0774
3 | 0.9995 | 0.00514 | -0.1464 | 194.4553
3.5 | 1.0557 | 0.00537 | -0.1466 | 196.5922
4 | 1.1105 | 0.00568 | -0.1467 | 195.5106
4.5 | 1.1633 | 0.00607 | -0.1464 | 191.6474
5 | 1.2062 | 0.00701 | -0.1445 | 172.0685
5.5 | 1.2493 | 0.00782 | -0.1425 | 159.757
6 | 1.2925 | 0.00851 | -0.1405 | 151.8801
6.5 | 1.3341 | 0.00916 | -0.1382 | 145.6441
7 | 1.3703 | 0.00978 | -0.1349 | 140.1125
7.5 | 1.3945 | 0.01048 | -0.1292 | 133.063
8 | 1.4237 | 0.01126 | -0.1249 | 126.4387
8.5 | 1.4495 | 0.01227 | -0.1203 | 118.1337
9 | 1.4784 | 0.01327 | -0.1164 | 111.4092
9.5 | 1.5096 | 0.01424 | -0.113 | 106.0112
10 | 1.5413 | 0.01525 | -0.1099 | 101.0689
10.5 | 1.5741 | 0.01627 | -0.1071 | 96.7486
11 | 1.6038 | 0.01749 | -0.1041 | 91.6981
11.5 | 1.6325 | 0.01883 | -0.1011 | 86.6968
12 | 1.6602 | 0.02029 | -0.0981 | 81.8236
12.5 | 1.6866 | 0.02192 | -0.0953 | 76.9434
13 | 1.7113 | 0.02377 | -0.0925 | 71.9941
13.5 | 1.737 | 0.02568 | -0.09 | 67.6402
14 | 1.7585 | 0.02798 | -0.0874 | 62.8485
15 | 1.8003 | 0.03272 | -0.0827 | 55.0214
15.5 | 1.8184 | 0.03574 | -0.0807 | 50.8786
16 | 1.8351 | 0.03902 | -0.0789 | 47.0297
16.5 | 1.851 | 0.04249 | -0.0773 | 43.5632
17 | 1.8638 | 0.04644 | -0.0759 | 40.1335
17.5 | 1.875 | 0.05068 | -0.0748 | 36.9968
18 | 1.8863 | 0.05506 | -0.0739 | 34.259
18.5 | 1.897 | 0.05966 | -0.0734 | 31.7968
19 | 1.9051 | 0.06467 | -0.0731 | 29.4588
19.5 | 1.9091 | 0.07039 | -0.0732 | 27.1218
20 | 1.9097 | 0.07666 | -0.0736 | 24.9113

## 109. Re 10M Mach 0.25 (1)
BIGFOIL.COM POLAR EXPORT
NACA63-716 a=0.8
NACA63-716 a=0.8 |  |  |  | Cl Max: | 1.768 | at alpha= | 11.5 | deg
JavaFoil+Calcfoil stall+Eppler ext transition |  |  |  | L/D Max: | 175.842 | at alpha= | 3.5 | deg
Re: | 10000000 |  |  | Cd Min: | 0.00486 | at alpha= | -6 | deg
Mach: | 0.25 |  |  | Cl=0 at alpha= | -5.4683 | deg
|  |  |  | @ Cl=0.1, Cd= | 0.0056895
|  |  |  | @ Cl=0.4, Cd= | 0.0055077
|  |  |  | @ Cl=0.6, Cd= | 0.0055261
alpha (deg) | Cl | Cd | Cm | Cl/Cd
-16.5 | -0.404 | 0.12175 | -0.061 | -3.315
-16 | -0.438 | 0.11438 | -0.062 | -3.829
-15.5 | -0.468 | 0.10789 | -0.063 | -4.333
-15 | -0.492 | 0.10076 | -0.065 | -4.887
-14.5 | -0.513 | 0.09188 | -0.069 | -5.583
-14 | -0.527 | 0.08537 | -0.071 | -6.176
-13.5 | -0.534 | 0.08172 | -0.071 | -6.531
-13 | -0.542 | 0.06924 | -0.08 | -7.821
-12.5 | -0.533 | 0.06736 | -0.077 | -7.913
-12 | -0.552 | 0.04019 | -0.097 | -13.737
-11.5 | -0.555 | 0.02539 | -0.106 | -21.845
-11 | -0.54 | 0.01903 | -0.11 | -28.362
-10.5 | -0.515 | 0.01547 | -0.113 | -33.27
-10 | -0.482 | 0.01143 | -0.115 | -42.208
-9.5 | -0.443 | 0.01076 | -0.116 | -41.144
-9 | -0.399 | 0.0102 | -0.118 | -39.105
-8.5 | -0.363 | 0.00519 | -0.124 | -69.942
-8 | -0.308 | 0.00511 | -0.125 | -60.258
-7.5 | -0.249 | 0.00509 | -0.125 | -48.98
-7 | -0.19 | 0.00497 | -0.126 | -38.093
-6.5 | -0.129 | 0.00493 | -0.127 | -26.065
-6 | -0.067 | 0.00486 | -0.127 | -13.736
-5.5 | -0.004 | 0.00486 | -0.128 | -0.895
-5 | 0.059 | 0.00567 | -0.129 | 10.335
-4.5 | 0.122 | 0.0057 | -0.129 | 21.363
-4 | 0.185 | 0.00567 | -0.13 | 32.704
-3.5 | 0.249 | 0.0057 | -0.131 | 43.703
-3 | 0.313 | 0.00561 | -0.131 | 55.689
-2.5 | 0.377 | 0.00554 | -0.132 | 68.029
-2 | 0.441 | 0.00545 | -0.133 | 80.88
-1.5 | 0.504 | 0.00547 | -0.133 | 92.179
-1 | 0.567 | 0.00549 | -0.134 | 103.332
-0.5 | 0.631 | 0.00556 | -0.134 | 113.447
0 | 0.694 | 0.00598 | -0.135 | 116.17
0.5 | 0.757 | 0.00606 | -0.136 | 124.982
1 | 0.821 | 0.00622 | -0.136 | 131.907
1.5 | 0.884 | 0.00638 | -0.137 | 138.564
2 | 0.947 | 0.00656 | -0.137 | 144.381
2.5 | 1.01 | 0.00679 | -0.138 | 148.623
3 | 1.066 | 0.0072 | -0.139 | 148.103
3.5 | 1.122 | 0.00638 | -0.138 | 175.842
4 | 1.181 | 0.00806 | -0.139 | 146.386
4.5 | 1.239 | 0.00856 | -0.139 | 144.773
5 | 1.297 | 0.0091 | -0.139 | 142.427
5.5 | 1.352 | 0.00986 | -0.139 | 137.047
6 | 1.405 | 0.01081 | -0.14 | 130
6.5 | 1.457 | 0.01168 | -0.14 | 124.772
7 | 1.507 | 0.01243 | -0.14 | 121.299
7.5 | 1.553 | 0.01394 | -0.14 | 111.447
8 | 1.598 | 0.01468 | -0.141 | 108.806
8.5 | 1.638 | 0.0155 | -0.141 | 105.681
9 | 1.676 | 0.01627 | -0.141 | 103.004
9.5 | 1.709 | 0.01709 | -0.142 | 99.958
10 | 1.733 | 0.01796 | -0.142 | 96.506
10.5 | 1.752 | 0.01894 | -0.142 | 92.468
11 | 1.763 | 0.01999 | -0.142 | 88.224
11.5 | 1.768 | 0.02107 | -0.142 | 83.908
12 | 1.764 | 0.02243 | -0.143 | 78.639
12.5 | 1.751 | 0.02366 | -0.143 | 74.006
13 | 1.724 | 0.02507 | -0.143 | 68.757
13.5 | 1.686 | 0.02672 | -0.143 | 63.105
14 | 1.638 | 0.0286 | -0.143 | 57.257
14.5 | 1.58 | 0.03023 | -0.143 | 52.279
15 | 1.512 | 0.03272 | -0.143 | 46.203
15.5 | 1.434 | 0.03546 | -0.143 | 40.436
16 | 1.345 | 0.03978 | -0.142 | 33.808
16.5 | 1.254 | 0.04287 | -0.141 | 29.245

## 110. Re 10M Mach 0.25 (2)
BIGFOIL.COM POLAR EXPORT
NACA63-716 a=0.8
NACA63-716 a=0.8 |  |  |  | Cl Max: | 1.8727 | at alpha= | 19.5 | deg
XFOIL ncrit=9 |  |  |  | L/D Max: | 199.689 | at alpha= | 3.5 | deg
Re: | 10000000 |  |  | Cd Min: | 0.16563 | at alpha= | -19.5 | deg
Mach: | 0.25 |  |  | Cl=0 at alpha= | -5.4089 | deg
|  |  |  | @ Cl=0.1, Cd= | 0.0057741
|  |  |  | @ Cl=0.4, Cd= | 0.0051501
|  |  |  | @ Cl=0.6, Cd= | 0.0045278
alpha (deg) | Cl | Cd | Cm | Cl/Cd
-19.5 | -0.4774 | 0.16563 | -0.0526 | -2.8823
-19 | -0.4836 | 0.15385 | -0.0598 | -3.1433
-18.5 | -0.8568 | 0.08034 | -0.1091 | -10.6647
-18 | -0.9362 | 0.06222 | -0.1223 | -15.0466
-17.5 | -0.9805 | 0.05014 | -0.1307 | -19.5552
-17 | -1.0126 | 0.04085 | -0.1363 | -24.7882
-16.5 | -1.0366 | 0.03364 | -0.1393 | -30.8145
-16 | -1.0459 | 0.02833 | -0.1404 | -36.9185
-15.5 | -1.0441 | 0.02426 | -0.1402 | -43.0379
-15 | -1.0427 | 0.02067 | -0.1387 | -50.4451
-14.5 | -1.0505 | 0.01774 | -0.1347 | -59.2165
-14 | -1.0214 | 0.01563 | -0.1338 | -65.3487
-13.5 | -0.9764 | 0.01423 | -0.1326 | -68.6156
-13 | -0.9251 | 0.01312 | -0.1318 | -70.5107
-12.5 | -0.8698 | 0.0122 | -0.1312 | -71.2951
-12 | -0.8124 | 0.0114 | -0.1309 | -71.2632
-11.5 | -0.7541 | 0.01058 | -0.1306 | -71.276
-11 | -0.6946 | 0.00987 | -0.1306 | -70.3749
-10.5 | -0.634 | 0.00928 | -0.1307 | -68.319
-10 | -0.5726 | 0.00876 | -0.1309 | -65.3653
-9.5 | -0.5128 | 0.00789 | -0.1312 | -64.9937
-9 | -0.4505 | 0.0075 | -0.1317 | -60.0667
-8.5 | -0.3877 | 0.00721 | -0.1322 | -53.7725
-8 | -0.3248 | 0.00698 | -0.1327 | -46.533
-7.5 | -0.2622 | 0.00672 | -0.1333 | -39.0179
-7 | -0.1994 | 0.00651 | -0.134 | -30.6298
-6.5 | -0.1366 | 0.00634 | -0.1347 | -21.5457
-6 | -0.074 | 0.00616 | -0.1354 | -12.013
-5.5 | -0.0114 | 0.00602 | -0.1362 | -1.8937
-5 | 0.0512 | 0.00586 | -0.1371 | 8.7372
-4.5 | 0.1137 | 0.00575 | -0.1379 | 19.7739
-4 | 0.176 | 0.00566 | -0.1388 | 31.0954
-3.5 | 0.2384 | 0.00553 | -0.1397 | 43.1103
-3 | 0.3005 | 0.00541 | -0.1406 | 55.5453
-2.5 | 0.3628 | 0.00524 | -0.1416 | 69.2366
-2 | 0.4249 | 0.00509 | -0.1426 | 83.4774
-1 | 0.5489 | 0.00471 | -0.1448 | 116.5393
-0.5 | 0.6106 | 0.00449 | -0.1459 | 135.9911
0 | 0.6725 | 0.00448 | -0.1468 | 150.1116
0.5 | 0.7337 | 0.00453 | -0.1476 | 161.9647
1 | 0.7946 | 0.00461 | -0.1483 | 172.3644
1.5 | 0.8555 | 0.0047 | -0.149 | 182.0213
2 | 0.9163 | 0.0048 | -0.1497 | 190.8958
2.5 | 0.9761 | 0.00496 | -0.1502 | 196.7944
3 | 1.0342 | 0.00521 | -0.1504 | 198.5029
3.5 | 1.0923 | 0.00547 | -0.1505 | 199.6892
4 | 1.1487 | 0.00578 | -0.1504 | 198.737
4.5 | 1.2031 | 0.00619 | -0.1498 | 194.3619
5 | 1.247 | 0.00706 | -0.1475 | 176.6289
5.5 | 1.2852 | 0.00805 | -0.1441 | 159.6522
6 | 1.3249 | 0.00881 | -0.1409 | 150.3859
6.5 | 1.352 | 0.00949 | -0.1351 | 142.4658
7 | 1.3784 | 0.01034 | -0.1296 | 133.3075
7.5 | 1.407 | 0.01129 | -0.1247 | 124.6236
8 | 1.4369 | 0.0123 | -0.1203 | 116.8211
8.5 | 1.463 | 0.01357 | -0.1156 | 107.8113
9 | 1.4904 | 0.01489 | -0.1113 | 100.094
9.5 | 1.5222 | 0.0161 | -0.1077 | 94.5466
10 | 1.5533 | 0.01744 | -0.1043 | 89.0654
10.5 | 1.5841 | 0.01887 | -0.1009 | 83.9481
11 | 1.6143 | 0.02043 | -0.0977 | 79.0162
11.5 | 1.6409 | 0.0223 | -0.0944 | 73.583
12 | 1.6688 | 0.02424 | -0.0914 | 68.8449
12.5 | 1.6931 | 0.02657 | -0.0884 | 63.7222
13 | 1.719 | 0.02892 | -0.0857 | 59.4398
13.5 | 1.7418 | 0.03166 | -0.0831 | 55.0158
14 | 1.7633 | 0.03463 | -0.0806 | 50.9183
14.5 | 1.7827 | 0.03792 | -0.0784 | 47.0121
15.5 | 1.8146 | 0.04526 | -0.0742 | 40.0928
16 | 1.8299 | 0.04946 | -0.0727 | 36.9976
16.5 | 1.8406 | 0.05428 | -0.0714 | 33.9094
17 | 1.8502 | 0.05946 | -0.0706 | 31.1167
17.5 | 1.86 | 0.06476 | -0.07 | 28.7214
18 | 1.8663 | 0.07067 | -0.0698 | 26.4087
18.5 | 1.8698 | 0.07705 | -0.07 | 24.2674
19 | 1.8705 | 0.08405 | -0.0706 | 22.2546
19.5 | 1.8727 | 0.091 | -0.0717 | 20.5791
20 | 1.8727 | 0.09836 | -0.0731 | 19.0392

## 111. Re 10M Mach 0.50 (1)
BIGFOIL.COM POLAR EXPORT
NACA63-716 a=0.8
NACA63-716 a=0.8 |  |  |  | Cl Max: | 1.701 | at alpha= | 8.5 | deg
JavaFoil+Calcfoil stall+Eppler ext transition |  |  |  | L/D Max: | 151.967 | at alpha= | 1 | deg
Re: | 10000000 |  |  | Cd Min: | 0.00499 | at alpha= | -5.5 | deg
Mach: | 0.5 |  |  | Cl=0 at alpha= | -5.4643 | deg
|  |  |  | @ Cl=0.1, Cd= | 0.0059247
|  |  |  | @ Cl=0.4, Cd= | 0.0059371
|  |  |  | @ Cl=0.6, Cd= | 0.0059266
alpha (deg) | Cl | Cd | Cm | Cl/Cd
-20 | -0.835 | 0.1481 | -0.073 | -5.639
-19.5 | -0.804 | 0.14487 | -0.071 | -5.55
-19 | -0.776 | 0.14129 | -0.071 | -5.489
-18.5 | -0.751 | 0.13503 | -0.075 | -5.561
-18 | -0.722 | 0.12786 | -0.075 | -5.648
-17.5 | -0.691 | 0.12476 | -0.073 | -5.538
-17 | -0.66 | 0.12356 | -0.07 | -5.345
-16.5 | -0.633 | 0.11245 | -0.072 | -5.631
-16 | -0.605 | 0.11879 | -0.073 | -5.09
-15.5 | -0.576 | 0.11121 | -0.073 | -5.178
-15 | -0.547 | 0.10373 | -0.072 | -5.27
-14.5 | -0.519 | 0.09483 | -0.074 | -5.476
-14 | -0.492 | 0.087 | -0.078 | -5.658
-13.5 | -0.466 | 0.07827 | -0.083 | -5.96
-13 | -0.431 | 0.09102 | -0.068 | -4.731
-12.5 | -0.402 | 0.08329 | -0.07 | -4.832
-12 | -0.375 | 0.07555 | -0.075 | -4.965
-11.5 | -0.349 | 0.06714 | -0.082 | -5.197
-11 | -0.332 | 0.04835 | -0.101 | -6.858
-10.5 | -0.287 | 0.07307 | -0.065 | -3.928
-10 | -0.259 | 0.06324 | -0.071 | -4.098
-9.5 | -0.23 | 0.06168 | -0.07 | -3.736
-9 | -0.203 | 0.05628 | -0.075 | -3.598
-8.5 | -0.299 | 0.03612 | -0.106 | -8.279
-8 | -0.299 | 0.01371 | -0.129 | -21.826
-7.5 | -0.253 | 0.01038 | -0.133 | -24.408
-7 | -0.205 | 0.00706 | -0.141 | -29.095
-6.5 | -0.141 | 0.00671 | -0.142 | -20.967
-6 | -0.074 | 0.00646 | -0.143 | -11.383
-5.5 | -0.005 | 0.00499 | -0.143 | -0.965
-5 | 0.065 | 0.0059 | -0.144 | 11.022
-4.5 | 0.136 | 0.00595 | -0.145 | 22.787
-4 | 0.207 | 0.00594 | -0.145 | 34.78
-3.5 | 0.278 | 0.00594 | -0.146 | 46.746
-3 | 0.349 | 0.006 | -0.147 | 58.153
-2.5 | 0.422 | 0.00591 | -0.148 | 71.327
-2 | 0.493 | 0.0058 | -0.148 | 84.884
-1.5 | 0.564 | 0.00587 | -0.149 | 95.947
-1 | 0.634 | 0.00598 | -0.15 | 106.169
-0.5 | 0.705 | 0.00629 | -0.15 | 112.079
0 | 0.776 | 0.00624 | -0.151 | 124.386
0.5 | 0.847 | 0.00671 | -0.152 | 126.169
1 | 0.913 | 0.00601 | -0.152 | 151.967
1.5 | 0.981 | 0.00708 | -0.152 | 138.624
2 | 1.05 | 0.00736 | -0.152 | 142.645
2.5 | 1.118 | 0.00762 | -0.153 | 146.735
3 | 1.175 | 0.0081 | -0.153 | 145.084
3.5 | 1.24 | 0.00888 | -0.153 | 139.613
4 | 1.305 | 0.00957 | -0.154 | 136.33
4.5 | 1.369 | 0.01029 | -0.154 | 133.147
5 | 1.432 | 0.01116 | -0.154 | 128.298
5.5 | 1.49 | 0.01248 | -0.155 | 119.35
6 | 1.544 | 0.01387 | -0.155 | 111.321
6.5 | 1.594 | 0.01504 | -0.155 | 105.988
7 | 1.638 | 0.01731 | -0.155 | 94.658
7.5 | 1.674 | 0.01858 | -0.156 | 90.096
8 | 1.697 | 0.01996 | -0.156 | 85.004
8.5 | 1.701 | 0.02143 | -0.156 | 79.372
9 | 1.676 | 0.02318 | -0.156 | 72.284
9.5 | 1.588 | 0.02554 | -0.156 | 62.171
10 | 1.025 | 0.02872 | -0.156 | 35.693
10.5 | 1.05 | 0.03305 | -0.156 | 31.771
11 | 1.083 | 0.03301 | -0.156 | 32.803
11.5 | 1.094 | 0.04065 | -0.153 | 26.901
12 | 1.138 | 0.03714 | -0.156 | 30.647
12.5 | 1.16 | 0.04185 | -0.155 | 27.724
13 | 1.191 | 0.04177 | -0.156 | 28.514
13.5 | 1.211 | 0.0479 | -0.154 | 25.278

## 112. Re 10M Mach 0.50 (2)
BIGFOIL.COM POLAR EXPORT
NACA63-716 a=0.8
NACA63-716 a=0.8 |  |  |  | Cl Max: | 1.7426 | at alpha= | 14 | deg
XFOIL ncrit=9 |  |  |  | L/D Max: | 212.018 | at alpha= | 3 | deg
Re: | 10000000 |  |  | Cd Min: | 0.20443 | at alpha= | 19 | deg
Mach: | 0.5 |  |  | Cl=0 at alpha= | -5.3262 | deg
|  |  |  | @ Cl=0.1, Cd= | 0.0061961
|  |  |  | @ Cl=0.4, Cd= | 0.005626
|  |  |  | @ Cl=0.6, Cd= | 0.0051121
alpha (deg) | Cl | Cd | Cm | Cl/Cd
-8.5 | -0.492 | 0.00877 | -0.1592 | -56.1003
-7.5 | -0.333 | 0.0077 | -0.1567 | -43.2468
-7 | -0.2547 | 0.00734 | -0.156 | -34.7003
-6.5 | -0.1775 | 0.007 | -0.1556 | -25.3571
-6 | -0.1014 | 0.00674 | -0.1555 | -15.0445
-5.5 | -0.026 | 0.00652 | -0.1556 | -3.9877
-5 | 0.0488 | 0.0063 | -0.156 | 7.746
-4.5 | 0.1227 | 0.00615 | -0.1564 | 19.9512
-4 | 0.1961 | 0.00601 | -0.157 | 32.629
-3.5 | 0.2692 | 0.00588 | -0.1578 | 45.7823
-3 | 0.3414 | 0.00578 | -0.1586 | 59.0657
-2.5 | 0.4137 | 0.00559 | -0.1596 | 74.0072
-2 | 0.4855 | 0.00543 | -0.1606 | 89.4107
-1.5 | 0.557 | 0.00525 | -0.1617 | 106.0952
-1 | 0.6287 | 0.00502 | -0.1629 | 125.239
-0.5 | 0.6995 | 0.00481 | -0.1641 | 145.4262
0 | 0.771 | 0.0048 | -0.165 | 160.625
0.5 | 0.8412 | 0.00488 | -0.1657 | 172.377
1 | 0.912 | 0.00494 | -0.1665 | 184.6154
1.5 | 0.9816 | 0.00507 | -0.1669 | 193.6095
2 | 1.0504 | 0.00524 | -0.167 | 200.458
2.5 | 1.1196 | 0.0054 | -0.1671 | 207.3333
3 | 1.1873 | 0.0056 | -0.1668 | 212.0179
3.5 | 1.2501 | 0.00595 | -0.1655 | 210.1008
4 | 1.3109 | 0.00632 | -0.1637 | 207.4209
4.5 | 1.3644 | 0.00679 | -0.1604 | 200.9426
5 | 1.3879 | 0.0076 | -0.1517 | 182.6184
5.5 | 1.4085 | 0.00889 | -0.1433 | 158.4364
6 | 1.4203 | 0.01073 | -0.1342 | 132.3672
6.5 | 1.4326 | 0.01285 | -0.1258 | 111.4864
7 | 1.4558 | 0.01482 | -0.1192 | 98.2321
8 | 1.5011 | 0.01959 | -0.1072 | 76.6258
8.5 | 1.5172 | 0.02279 | -0.1014 | 66.5731
9 | 1.5354 | 0.02622 | -0.0964 | 58.5584
9.5 | 1.5632 | 0.02934 | -0.0924 | 53.2788
10 | 1.5909 | 0.03269 | -0.0887 | 48.6663
10.5 | 1.6173 | 0.03634 | -0.0852 | 44.5047
11 | 1.6446 | 0.04014 | -0.082 | 40.9716
11.5 | 1.6683 | 0.04445 | -0.0789 | 37.5321
12 | 1.6907 | 0.04908 | -0.0761 | 34.4478
12.5 | 1.7125 | 0.05399 | -0.0736 | 31.7188
13 | 1.729 | 0.05966 | -0.0714 | 28.9809
13.5 | 1.7415 | 0.06596 | -0.0696 | 26.4024
14 | 1.7426 | 0.07372 | -0.0685 | 23.6381
14.5 | 1.729 | 0.08335 | -0.0685 | 20.7439
15 | 1.7028 | 0.09484 | -0.0702 | 17.9544
15.5 | 1.6726 | 0.1074 | -0.0735 | 15.5736
16 | 1.6417 | 0.12053 | -0.0782 | 13.6207
16.5 | 1.6099 | 0.13429 | -0.0844 | 11.9882
17 | 1.5795 | 0.14835 | -0.092 | 10.6471
18 | 1.5265 | 0.17634 | -0.1096 | 8.6566
18.5 | 1.505 | 0.19045 | -0.1195 | 7.9023
19 | 1.4872 | 0.20443 | -0.1296 | 7.2749

## 113. Re 12M Mach 0.00 (1)
BIGFOIL.COM POLAR EXPORT
NACA63-716 a=0.8
NACA63-716 a=0.8 |  |  |  | Cl Max: | 1.806 | at alpha= | 12.5 | deg
JavaFoil+Calcfoil stall+Eppler ext transition |  |  |  | L/D Max: | 162.383 | at alpha= | 4 | deg
Re: | 12000000 |  |  | Cd Min: | 0.00477 | at alpha= | -6 | deg
Mach: | 0 |  |  | Cl=0 at alpha= | -5.4672 | deg
|  |  |  | @ Cl=0.1, Cd= | 0.0055652
|  |  |  | @ Cl=0.4, Cd= | 0.0054661
|  |  |  | @ Cl=0.6, Cd= | 0.0054611
alpha (deg) | Cl | Cd | Cm | Cl/Cd
-19 | -0.61 | 0.13307 | -0.065 | -4.585
-18.5 | -0.621 | 0.12562 | -0.066 | -4.947
-18 | -0.629 | 0.12352 | -0.065 | -5.093
-17.5 | -0.637 | 0.11654 | -0.066 | -5.468
-17 | -0.644 | 0.10968 | -0.068 | -5.872
-16.5 | -0.649 | 0.10292 | -0.069 | -6.302
-16 | -0.652 | 0.09583 | -0.071 | -6.801
-15.5 | -0.653 | 0.08799 | -0.074 | -7.42
-15 | -0.653 | 0.07896 | -0.078 | -8.271
-14.5 | -0.657 | 0.06488 | -0.084 | -10.123
-14 | -0.675 | 0.04029 | -0.095 | -16.744
-13.5 | -0.671 | 0.03173 | -0.099 | -21.129
-13 | -0.656 | 0.02761 | -0.101 | -23.773
-12.5 | -0.646 | 0.02032 | -0.105 | -31.779
-12 | -0.621 | 0.01813 | -0.106 | -34.271
-11.5 | -0.595 | 0.01542 | -0.108 | -38.585
-11 | -0.564 | 0.01161 | -0.11 | -48.555
-10.5 | -0.528 | 0.01092 | -0.112 | -48.336
-10 | -0.508 | 0.00779 | -0.118 | -65.219
-9.5 | -0.46 | 0.0075 | -0.119 | -61.263
-9 | -0.409 | 0.00722 | -0.12 | -56.606
-8.5 | -0.356 | 0.00505 | -0.12 | -70.408
-8 | -0.3 | 0.00497 | -0.121 | -60.407
-7.5 | -0.243 | 0.00498 | -0.121 | -48.845
-7 | -0.184 | 0.00492 | -0.122 | -37.482
-6.5 | -0.125 | 0.00488 | -0.123 | -25.591
-6 | -0.065 | 0.00477 | -0.123 | -13.601
-5.5 | -0.004 | 0.00554 | -0.124 | -0.762
-5 | 0.057 | 0.00553 | -0.125 | 10.271
-4.5 | 0.118 | 0.00558 | -0.125 | 21.139
-4 | 0.18 | 0.00557 | -0.126 | 32.226
-3.5 | 0.241 | 0.00559 | -0.127 | 43.15
-3 | 0.303 | 0.00548 | -0.127 | 55.231
-2.5 | 0.365 | 0.0055 | -0.128 | 66.376
-2 | 0.427 | 0.00544 | -0.128 | 78.455
-1.5 | 0.488 | 0.00541 | -0.129 | 90.142
-1 | 0.549 | 0.00542 | -0.13 | 101.414
-0.5 | 0.611 | 0.00547 | -0.13 | 111.609
0 | 0.672 | 0.00552 | -0.131 | 121.813
0.5 | 0.733 | 0.00587 | -0.131 | 124.858
1 | 0.795 | 0.00602 | -0.132 | 131.874
1.5 | 0.856 | 0.00619 | -0.132 | 138.196
2 | 0.917 | 0.00635 | -0.133 | 144.276
2.5 | 0.978 | 0.00667 | -0.134 | 146.471
3 | 1.033 | 0.00712 | -0.134 | 145.086
3.5 | 1.092 | 0.00761 | -0.135 | 143.503
4 | 1.148 | 0.00707 | -0.135 | 162.383
4.5 | 1.204 | 0.00827 | -0.135 | 145.667
5 | 1.26 | 0.0088 | -0.135 | 143.138
5.5 | 1.314 | 0.00948 | -0.135 | 138.684
6 | 1.367 | 0.01019 | -0.136 | 134.123
6.5 | 1.418 | 0.01086 | -0.136 | 130.548
7 | 1.469 | 0.01142 | -0.136 | 128.617
7.5 | 1.515 | 0.01268 | -0.136 | 119.509
8 | 1.561 | 0.01329 | -0.137 | 117.462
8.5 | 1.604 | 0.01395 | -0.137 | 114.993
9 | 1.644 | 0.01459 | -0.137 | 112.712
9.5 | 1.682 | 0.01527 | -0.138 | 110.188
10 | 1.714 | 0.01593 | -0.138 | 107.578
10.5 | 1.741 | 0.01672 | -0.138 | 104.154
11 | 1.764 | 0.0175 | -0.138 | 100.809
11.5 | 1.783 | 0.01841 | -0.138 | 96.836
12 | 1.797 | 0.01925 | -0.139 | 93.372
12.5 | 1.806 | 0.02019 | -0.139 | 89.455
13 | 1.805 | 0.02135 | -0.139 | 84.538
13.5 | 1.799 | 0.02245 | -0.139 | 80.147
14 | 1.788 | 0.02353 | -0.139 | 75.979
14.5 | 1.771 | 0.02488 | -0.14 | 71.177
15 | 1.75 | 0.0264 | -0.14 | 66.265
15.5 | 1.723 | 0.028 | -0.14 | 61.531
16 | 1.692 | 0.02945 | -0.14 | 57.449
16.5 | 1.658 | 0.03113 | -0.14 | 53.247
17 | 1.618 | 0.03312 | -0.14 | 48.852
17.5 | 1.575 | 0.03565 | -0.139 | 44.177

## 114. Re 12M Mach 0.00 (2)
BIGFOIL.COM POLAR EXPORT
NACA63-716 a=0.8
NACA63-716 a=0.8 |  |  |  | Cl Max: | 1.939 | at alpha= | 20 | deg
XFOIL ncrit=9 |  |  |  | L/D Max: | 194.888 | at alpha= | 3.5 | deg
Re: | 12000000 |  |  | Cd Min: | 0.06985 | at alpha= | 20 | deg
Mach: | 0 |  |  | Cl=0 at alpha= | -99 | deg
|  |  |  | @ Cl=0.1, Cd= | 0.00438
|  |  |  | @ Cl=0.4, Cd= | 0.00438
|  |  |  | @ Cl=0.6, Cd= | 0.00438
alpha (deg) | Cl | Cd | Cm | Cl/Cd
0 | 0.6464 | 0.00438 | -0.1419 | 147.5799
0.5 | 0.7052 | 0.00443 | -0.1426 | 159.1874
1 | 0.7642 | 0.00446 | -0.1435 | 171.3453
1.5 | 0.8227 | 0.00453 | -0.1442 | 181.6115
2 | 0.8805 | 0.00467 | -0.1449 | 188.5439
2.5 | 0.9372 | 0.00488 | -0.1453 | 192.0492
3 | 0.9934 | 0.00511 | -0.1457 | 194.4031
3.5 | 1.0485 | 0.00538 | -0.1459 | 194.8885
4 | 1.1029 | 0.0057 | -0.146 | 193.4912
4.5 | 1.1526 | 0.00628 | -0.1452 | 183.535
5 | 1.1955 | 0.0072 | -0.1434 | 166.0417
5.5 | 1.2413 | 0.00786 | -0.142 | 157.9262
6 | 1.2869 | 0.00843 | -0.1405 | 152.6572
6.5 | 1.3302 | 0.00904 | -0.1386 | 147.146
7 | 1.3709 | 0.00964 | -0.1363 | 142.2095
7.5 | 1.4003 | 0.01018 | -0.1316 | 137.554
8 | 1.4277 | 0.0109 | -0.1269 | 130.9817
8.5 | 1.4536 | 0.01182 | -0.1222 | 122.978
9 | 1.4858 | 0.01261 | -0.1189 | 117.8271
9.5 | 1.5182 | 0.01345 | -0.1157 | 112.8773
10 | 1.5504 | 0.01436 | -0.1126 | 107.9666
10.5 | 1.5817 | 0.01536 | -0.1096 | 102.9753
11 | 1.6144 | 0.01635 | -0.107 | 98.7401
11.5 | 1.643 | 0.01759 | -0.1039 | 93.4053
12 | 1.672 | 0.01887 | -0.1011 | 88.6063
12.5 | 1.6981 | 0.02039 | -0.0981 | 83.281
13 | 1.725 | 0.02193 | -0.0954 | 78.6594
13.5 | 1.7499 | 0.02372 | -0.0928 | 73.7732
14 | 1.7719 | 0.02581 | -0.0901 | 68.6517
14.5 | 1.7955 | 0.02792 | -0.0878 | 64.3087
15 | 1.8146 | 0.03007 | -0.0852 | 60.3459
15.5 | 1.8335 | 0.03281 | -0.083 | 55.8824
16 | 1.853 | 0.03563 | -0.0812 | 52.0067
16.5 | 1.8695 | 0.03882 | -0.0794 | 48.1582
17 | 1.8827 | 0.04245 | -0.0778 | 44.351
17.5 | 1.8959 | 0.04627 | -0.0765 | 40.9747
18 | 1.9087 | 0.05023 | -0.0755 | 37.9992
18.5 | 1.9194 | 0.05457 | -0.0747 | 35.1732
19 | 1.9278 | 0.0593 | -0.0742 | 32.5093
19.5 | 1.9339 | 0.06443 | -0.0739 | 30.0155
20 | 1.939 | 0.06985 | -0.074 | 27.7595

## 115. Re 12M Mach 0.10 (1)
BIGFOIL.COM POLAR EXPORT
NACA63-716 a=0.8
NACA63-716 a=0.8 |  |  |  | Cl Max: | 1.801 | at alpha= | 12.5 | deg
JavaFoil+Calcfoil stall+Eppler ext transition |  |  |  | L/D Max: | 161.966 | at alpha= | 4 | deg
Re: | 12000000 |  |  | Cd Min: | 0.00477 | at alpha= | -6 | deg
Mach: | 0.1 |  |  | Cl=0 at alpha= | -5.4672 | deg
|  |  |  | @ Cl=0.1, Cd= | 0.0055785
|  |  |  | @ Cl=0.4, Cd= | 0.0054781
|  |  |  | @ Cl=0.6, Cd= | 0.0054687
alpha (deg) | Cl | Cd | Cm | Cl/Cd
-18.5 | -0.583 | 0.12993 | -0.064 | -4.488
-18 | -0.595 | 0.12645 | -0.064 | -4.703
-17.5 | -0.606 | 0.11961 | -0.065 | -5.068
-17 | -0.616 | 0.11287 | -0.066 | -5.455
-16.5 | -0.623 | 0.1059 | -0.068 | -5.887
-16 | -0.628 | 0.09947 | -0.069 | -6.318
-15.5 | -0.632 | 0.09193 | -0.072 | -6.876
-15 | -0.634 | 0.08392 | -0.075 | -7.55
-14.5 | -0.634 | 0.07413 | -0.079 | -8.558
-14 | -0.654 | 0.04751 | -0.093 | -13.766
-13.5 | -0.656 | 0.03571 | -0.098 | -18.364
-13 | -0.645 | 0.03063 | -0.1 | -21.047
-12.5 | -0.638 | 0.02163 | -0.105 | -29.522
-12 | -0.616 | 0.01933 | -0.106 | -31.861
-11.5 | -0.591 | 0.01616 | -0.108 | -36.599
-11 | -0.562 | 0.01362 | -0.11 | -41.278
-10.5 | -0.527 | 0.011 | -0.112 | -47.948
-10 | -0.488 | 0.01055 | -0.114 | -46.243
-9.5 | -0.461 | 0.00754 | -0.119 | -61.089
-9 | -0.41 | 0.00726 | -0.12 | -56.513
-8.5 | -0.357 | 0.00508 | -0.121 | -70.239
-8 | -0.302 | 0.00498 | -0.121 | -60.508
-7.5 | -0.244 | 0.00498 | -0.122 | -48.975
-7 | -0.185 | 0.00492 | -0.123 | -37.598
-6.5 | -0.125 | 0.00489 | -0.123 | -25.68
-6 | -0.065 | 0.00477 | -0.124 | -13.653
-5.5 | -0.004 | 0.00559 | -0.125 | -0.759
-5 | 0.057 | 0.00553 | -0.125 | 10.312
-4.5 | 0.119 | 0.0056 | -0.126 | 21.192
-4 | 0.18 | 0.00558 | -0.127 | 32.343
-3.5 | 0.242 | 0.00559 | -0.127 | 43.375
-3 | 0.304 | 0.00549 | -0.128 | 55.421
-2.5 | 0.367 | 0.00551 | -0.128 | 66.606
-2 | 0.429 | 0.00545 | -0.129 | 78.73
-1.5 | 0.49 | 0.00542 | -0.13 | 90.471
-1 | 0.552 | 0.00543 | -0.13 | 101.756
-0.5 | 0.614 | 0.00548 | -0.131 | 111.941
0 | 0.675 | 0.00556 | -0.131 | 121.538
0.5 | 0.737 | 0.00592 | -0.132 | 124.476
1 | 0.799 | 0.00604 | -0.133 | 132.107
1.5 | 0.86 | 0.0062 | -0.133 | 138.721
2 | 0.921 | 0.00641 | -0.134 | 143.629
2.5 | 0.983 | 0.00669 | -0.134 | 146.788
3 | 1.038 | 0.0072 | -0.135 | 144.121
3.5 | 1.098 | 0.00763 | -0.135 | 143.91
4 | 1.153 | 0.00712 | -0.135 | 161.966
4.5 | 1.209 | 0.00832 | -0.136 | 145.389
5 | 1.266 | 0.00887 | -0.136 | 142.747
5.5 | 1.32 | 0.00954 | -0.136 | 138.373
6 | 1.373 | 0.01028 | -0.136 | 133.527
6.5 | 1.424 | 0.01097 | -0.137 | 129.823
7 | 1.475 | 0.01153 | -0.137 | 127.858
7.5 | 1.522 | 0.0128 | -0.137 | 118.834
8 | 1.567 | 0.01344 | -0.137 | 116.567
8.5 | 1.61 | 0.01412 | -0.138 | 114.031
9 | 1.65 | 0.01476 | -0.138 | 111.767
9.5 | 1.687 | 0.01546 | -0.138 | 109.133
10 | 1.718 | 0.01614 | -0.138 | 106.417
10.5 | 1.744 | 0.01695 | -0.139 | 102.916
11 | 1.766 | 0.01777 | -0.139 | 99.392
11.5 | 1.783 | 0.01868 | -0.139 | 95.428
12 | 1.795 | 0.01955 | -0.139 | 91.832
12.5 | 1.801 | 0.02065 | -0.14 | 87.235
13 | 1.798 | 0.02175 | -0.14 | 82.661
13.5 | 1.788 | 0.02288 | -0.14 | 78.15
14 | 1.773 | 0.02414 | -0.14 | 73.445
14.5 | 1.752 | 0.02547 | -0.14 | 68.778
15 | 1.725 | 0.02701 | -0.14 | 63.882
15.5 | 1.693 | 0.02883 | -0.14 | 58.721
16 | 1.657 | 0.03026 | -0.14 | 54.767
16.5 | 1.616 | 0.03236 | -0.14 | 49.93
17 | 1.57 | 0.03469 | -0.14 | 45.259
17.5 | 1.52 | 0.03793 | -0.139 | 40.07

## 116. Re 12M Mach 0.10 (2)
BIGFOIL.COM POLAR EXPORT
NACA63-716 a=0.8
NACA63-716 a=0.8 |  |  |  | Cl Max: | 1.9328 | at alpha= | 20 | deg
XFOIL ncrit=9 |  |  |  | L/D Max: | 195.77 | at alpha= | 3.5 | deg
Re: | 12000000 |  |  | Cd Min: | 0.07362 | at alpha= | 20 | deg
Mach: | 0.1 |  |  | Cl=0 at alpha= | -5.4258 | deg
|  |  |  | @ Cl=0.1, Cd= | 0.0055525
|  |  |  | @ Cl=0.4, Cd= | 0.0049808
|  |  |  | @ Cl=0.6, Cd= | 0.004407
alpha (deg) | Cl | Cd | Cm | Cl/Cd
-20 | -1.1739 | 0.04909 | -0.12 | -23.9132
-19.5 | -1.1769 | 0.04313 | -0.1232 | -27.2873
-19 | -1.1972 | 0.03612 | -0.1263 | -33.1451
-18.5 | -1.2099 | 0.03055 | -0.1279 | -39.6039
-18 | -1.2056 | 0.02677 | -0.1283 | -45.0355
-17.5 | -1.2 | 0.02342 | -0.1279 | -51.2383
-17 | -1.1925 | 0.02047 | -0.1269 | -58.256
-16.5 | -1.1903 | 0.01784 | -0.1243 | -66.7209
-16 | -1.1774 | 0.01593 | -0.122 | -73.9109
-15.5 | -1.1369 | 0.0148 | -0.1213 | -76.8176
-15 | -1.0914 | 0.01383 | -0.121 | -78.9154
-14.5 | -1.0423 | 0.01301 | -0.1209 | -80.1153
-14 | -0.991 | 0.01227 | -0.1209 | -80.7661
-13.5 | -0.9381 | 0.01161 | -0.1211 | -80.801
-13 | -0.884 | 0.01101 | -0.1214 | -80.2906
-12.5 | -0.829 | 0.01043 | -0.1218 | -79.4823
-12 | -0.7733 | 0.00988 | -0.1222 | -78.2692
-11.5 | -0.7169 | 0.00935 | -0.1227 | -76.6738
-11 | -0.66 | 0.00884 | -0.1233 | -74.6606
-10.5 | -0.6022 | 0.00842 | -0.1239 | -71.5202
-10 | -0.5455 | 0.00768 | -0.1246 | -71.0286
-9.5 | -0.487 | 0.0073 | -0.1253 | -66.7123
-9 | -0.4278 | 0.00699 | -0.1261 | -61.2017
-8.5 | -0.3683 | 0.00678 | -0.1269 | -54.3215
-8 | -0.3086 | 0.00659 | -0.1277 | -46.8285
-7.5 | -0.2488 | 0.00637 | -0.1286 | -39.0581
-7 | -0.189 | 0.0062 | -0.1294 | -30.4839
-6.5 | -0.1291 | 0.00607 | -0.1303 | -21.2685
-6 | -0.069 | 0.00589 | -0.1312 | -11.7148
-5.5 | -0.0089 | 0.00578 | -0.1321 | -1.5398
-5 | 0.0511 | 0.00565 | -0.1329 | 9.0442
-4.5 | 0.1113 | 0.00553 | -0.1339 | 20.1266
-4 | 0.1713 | 0.00545 | -0.1348 | 31.4312
-3.5 | 0.2314 | 0.00536 | -0.1357 | 43.1716
-3 | 0.2915 | 0.00521 | -0.1367 | 55.9501
-2.5 | 0.3514 | 0.00511 | -0.1376 | 68.7671
-2 | 0.4116 | 0.00495 | -0.1386 | 83.1515
-1.5 | 0.4714 | 0.0048 | -0.1396 | 98.2083
-1 | 0.5314 | 0.00463 | -0.1406 | 114.7732
-0.5 | 0.5912 | 0.00441 | -0.1417 | 134.059
0 | 0.6505 | 0.00439 | -0.1426 | 148.1777
0.5 | 0.7096 | 0.00444 | -0.1434 | 159.8198
1 | 0.769 | 0.00447 | -0.1443 | 172.0358
1.5 | 0.8279 | 0.00454 | -0.145 | 182.3568
2 | 0.8861 | 0.00467 | -0.1456 | 189.743
2.5 | 0.9432 | 0.00489 | -0.1461 | 192.8834
3 | 0.9997 | 0.00512 | -0.1464 | 195.2539
3.5 | 1.0552 | 0.00539 | -0.1466 | 195.7699
4 | 1.1099 | 0.00571 | -0.1467 | 194.3783
4.5 | 1.16 | 0.00628 | -0.1459 | 184.7134
5 | 1.2027 | 0.00722 | -0.1439 | 166.5789
5.5 | 1.2481 | 0.0079 | -0.1423 | 157.9873
6 | 1.2935 | 0.00848 | -0.1407 | 152.5354
6.5 | 1.3361 | 0.0091 | -0.1386 | 146.8242
7 | 1.3754 | 0.00971 | -0.1359 | 141.6478
7.5 | 1.401 | 0.0103 | -0.1304 | 136.0194
8 | 1.4297 | 0.01105 | -0.1259 | 129.3846
8.5 | 1.4564 | 0.01201 | -0.1213 | 121.2656
9 | 1.4885 | 0.01284 | -0.1179 | 115.9268
9.5 | 1.5213 | 0.01372 | -0.1147 | 110.8819
10 | 1.5535 | 0.01467 | -0.1116 | 105.8964
10.5 | 1.5843 | 0.01574 | -0.1085 | 100.6544
11 | 1.6158 | 0.01683 | -0.1056 | 96.0071
11.5 | 1.6447 | 0.01813 | -0.1025 | 90.717
12 | 1.6743 | 0.01946 | -0.0997 | 86.038
12.5 | 1.7007 | 0.02104 | -0.0968 | 80.8317
13 | 1.7278 | 0.02266 | -0.0941 | 76.2489
13.5 | 1.7519 | 0.02461 | -0.0913 | 71.1865
14 | 1.7741 | 0.02679 | -0.0887 | 66.2225
14.5 | 1.7969 | 0.02908 | -0.0863 | 61.7916
15.5 | 1.8334 | 0.03435 | -0.0815 | 53.3741
16 | 1.8522 | 0.03738 | -0.0797 | 49.5506
16.5 | 1.867 | 0.04087 | -0.0779 | 45.6814
17 | 1.8808 | 0.04463 | -0.0764 | 42.1421
17.5 | 1.8955 | 0.04842 | -0.0753 | 39.147
18 | 1.9074 | 0.05265 | -0.0743 | 36.2279
18.5 | 1.9152 | 0.0575 | -0.0736 | 33.3078
19 | 1.9215 | 0.06267 | -0.0732 | 30.6606
19.5 | 1.927 | 0.0681 | -0.0731 | 28.2966
20 | 1.9328 | 0.07362 | -0.0733 | 26.2537

## 117. Re 12M Mach 0.25 (1)
BIGFOIL.COM POLAR EXPORT
NACA63-716 a=0.8
NACA63-716 a=0.8 |  |  |  | Cl Max: | 1.769 | at alpha= | 11.5 | deg
JavaFoil+Calcfoil stall+Eppler ext transition |  |  |  | L/D Max: | 171.426 | at alpha= | 3.5 | deg
Re: | 12000000 |  |  | Cd Min: | 0.00481 | at alpha= | -6 | deg
Mach: | 0.25 |  |  | Cl=0 at alpha= | -5.4683 | deg
|  |  |  | @ Cl=0.1, Cd= | 0.0056191
|  |  |  | @ Cl=0.4, Cd= | 0.0055392
|  |  |  | @ Cl=0.6, Cd= | 0.0055361
alpha (deg) | Cl | Cd | Cm | Cl/Cd
-17 | -0.365 | 0.12898 | -0.06 | -2.831
-16.5 | -0.404 | 0.12127 | -0.061 | -3.33
-16 | -0.438 | 0.11392 | -0.062 | -3.846
-15.5 | -0.468 | 0.10632 | -0.064 | -4.401
-15 | -0.493 | 0.09971 | -0.066 | -4.944
-14.5 | -0.514 | 0.09052 | -0.07 | -5.675
-14 | -0.528 | 0.08377 | -0.073 | -6.306
-13.5 | -0.535 | 0.0803 | -0.072 | -6.657
-13 | -0.544 | 0.06617 | -0.082 | -8.227
-12.5 | -0.554 | 0.04884 | -0.092 | -11.349
-12 | -0.56 | 0.03452 | -0.101 | -16.232
-11.5 | -0.558 | 0.02336 | -0.107 | -23.897
-11 | -0.542 | 0.01793 | -0.111 | -30.224
-10.5 | -0.516 | 0.01472 | -0.113 | -35.076
-10 | -0.484 | 0.01089 | -0.115 | -44.393
-9.5 | -0.444 | 0.01106 | -0.117 | -40.121
-9 | -0.416 | 0.00754 | -0.123 | -55.074
-8.5 | -0.363 | 0.00513 | -0.124 | -70.836
-8 | -0.308 | 0.00504 | -0.125 | -61.005
-7.5 | -0.249 | 0.00504 | -0.125 | -49.534
-7 | -0.19 | 0.00492 | -0.126 | -38.519
-6.5 | -0.129 | 0.00487 | -0.127 | -26.39
-6 | -0.067 | 0.00481 | -0.127 | -13.88
-5.5 | -0.004 | 0.00481 | -0.128 | -0.904
-5 | 0.059 | 0.00558 | -0.129 | 10.486
-4.5 | 0.122 | 0.00564 | -0.129 | 21.617
-4 | 0.185 | 0.00562 | -0.13 | 32.971
-3.5 | 0.249 | 0.00565 | -0.131 | 44.071
-3 | 0.313 | 0.00565 | -0.131 | 55.321
-2.5 | 0.377 | 0.00555 | -0.132 | 67.96
-2 | 0.441 | 0.00552 | -0.133 | 79.761
-1.5 | 0.504 | 0.00548 | -0.133 | 91.961
-1 | 0.567 | 0.0055 | -0.134 | 103.194
-0.5 | 0.631 | 0.00557 | -0.134 | 113.236
0 | 0.694 | 0.00566 | -0.135 | 122.7
0.5 | 0.757 | 0.006 | -0.136 | 126.127
1 | 0.821 | 0.00618 | -0.136 | 132.697
1.5 | 0.884 | 0.0064 | -0.137 | 138.061
2 | 0.947 | 0.00658 | -0.137 | 143.845
2.5 | 1.01 | 0.00689 | -0.138 | 146.607
3 | 1.066 | 0.00745 | -0.139 | 143.02
3.5 | 1.122 | 0.00654 | -0.138 | 171.426
4 | 1.181 | 0.00815 | -0.139 | 144.938
4.5 | 1.239 | 0.00864 | -0.139 | 143.39
5 | 1.297 | 0.00928 | -0.139 | 139.704
5.5 | 1.352 | 0.01004 | -0.14 | 134.729
6 | 1.406 | 0.01083 | -0.14 | 129.804
6.5 | 1.458 | 0.01156 | -0.14 | 126.123
7 | 1.509 | 0.0122 | -0.14 | 123.611
7.5 | 1.555 | 0.01359 | -0.141 | 114.387
8 | 1.599 | 0.01428 | -0.141 | 112.001
8.5 | 1.64 | 0.01506 | -0.141 | 108.874
9 | 1.677 | 0.01579 | -0.141 | 106.213
9.5 | 1.71 | 0.0166 | -0.142 | 103.028
10 | 1.735 | 0.01744 | -0.142 | 99.454
10.5 | 1.753 | 0.01843 | -0.142 | 95.144
11 | 1.765 | 0.01943 | -0.142 | 90.845
11.5 | 1.769 | 0.02045 | -0.143 | 86.53
12 | 1.765 | 0.02171 | -0.143 | 81.317
12.5 | 1.753 | 0.0229 | -0.143 | 76.526
13 | 1.725 | 0.02425 | -0.143 | 71.127
13.5 | 1.687 | 0.02584 | -0.143 | 65.303
14 | 1.639 | 0.02765 | -0.143 | 59.284
14.5 | 1.582 | 0.02947 | -0.143 | 53.682
15 | 1.515 | 0.03149 | -0.143 | 48.108
15.5 | 1.436 | 0.03441 | -0.143 | 41.733
16 | 1.348 | 0.03816 | -0.142 | 35.327
16.5 | 1.257 | 0.04109 | -0.142 | 30.587

## 118. Re 12M Mach 0.25 (2)
BIGFOIL.COM POLAR EXPORT
NACA63-716 a=0.8
NACA63-716 a=0.8 |  |  |  | Cl Max: | 1.8982 | at alpha= | 19.5 | deg
XFOIL ncrit=9 |  |  |  | L/D Max: | 200.809 | at alpha= | 3.5 | deg
Re: | 12000000 |  |  | Cd Min: | 0.17244 | at alpha= | -20 | deg
Mach: | 0.25 |  |  | Cl=0 at alpha= | -5.4089 | deg
|  |  |  | @ Cl=0.1, Cd= | 0.0056441
|  |  |  | @ Cl=0.4, Cd= | 0.0050788
|  |  |  | @ Cl=0.6, Cd= | 0.0045044
alpha (deg) | Cl | Cd | Cm | Cl/Cd
-20 | -0.4925 | 0.17244 | -0.048 | -2.8561
-19.5 | -0.4863 | 0.16338 | -0.0538 | -2.9765
-19 | -0.6943 | 0.1132 | -0.0852 | -6.1334
-18.5 | -0.9492 | 0.06778 | -0.119 | -14.0041
-18 | -0.9975 | 0.05476 | -0.1284 | -18.2159
-17.5 | -1.0301 | 0.04488 | -0.1347 | -22.9523
-17 | -1.0559 | 0.03695 | -0.1387 | -28.5765
-16.5 | -1.0739 | 0.03069 | -0.1407 | -34.9919
-16 | -1.0791 | 0.02593 | -0.1411 | -41.6159
-15.5 | -1.0747 | 0.02231 | -0.1402 | -48.1712
-15 | -1.0723 | 0.01904 | -0.1381 | -56.3183
-14.5 | -1.073 | 0.01634 | -0.1349 | -65.6671
-14 | -1.0333 | 0.01477 | -0.1334 | -69.9594
-13.5 | -0.9849 | 0.01354 | -0.1323 | -72.74
-13 | -0.9314 | 0.01252 | -0.1316 | -74.393
-12.5 | -0.8747 | 0.01167 | -0.1311 | -74.9529
-12 | -0.8162 | 0.01093 | -0.1308 | -74.6752
-11.5 | -0.7564 | 0.01028 | -0.1306 | -73.5798
-11 | -0.6963 | 0.00962 | -0.1306 | -72.3805
-10.5 | -0.6353 | 0.00904 | -0.1307 | -70.2765
-10 | -0.5738 | 0.00851 | -0.1309 | -67.4266
-9.5 | -0.512 | 0.00804 | -0.1312 | -63.6816
-9 | -0.4512 | 0.00731 | -0.1317 | -61.7237
-8.5 | -0.3884 | 0.00698 | -0.1322 | -55.6447
-8 | -0.3255 | 0.00677 | -0.1327 | -48.0798
-7.5 | -0.2625 | 0.00655 | -0.1334 | -40.0763
-7 | -0.1997 | 0.00633 | -0.134 | -31.5482
-6.5 | -0.1369 | 0.00617 | -0.1348 | -22.188
-6 | -0.0742 | 0.00602 | -0.1355 | -12.3256
-5.5 | -0.0114 | 0.00585 | -0.1363 | -1.9487
-5 | 0.0512 | 0.00573 | -0.1371 | 8.9354
-4.5 | 0.1137 | 0.00562 | -0.138 | 20.2313
-4 | 0.1763 | 0.00551 | -0.1389 | 31.9964
-3.5 | 0.2385 | 0.00543 | -0.1398 | 43.9227
-3 | 0.301 | 0.0053 | -0.1407 | 56.7925
-2.5 | 0.3631 | 0.00515 | -0.1417 | 70.5049
-2 | 0.4253 | 0.00503 | -0.1427 | 84.5527
-1.5 | 0.4875 | 0.00485 | -0.1438 | 100.5155
-1 | 0.5493 | 0.0047 | -0.1448 | 116.8723
-0.5 | 0.6115 | 0.00446 | -0.146 | 137.1076
0 | 0.673 | 0.00443 | -0.1469 | 151.9187
0.5 | 0.7341 | 0.00449 | -0.1477 | 163.4967
1 | 0.7955 | 0.00453 | -0.1485 | 175.6071
1.5 | 0.8566 | 0.0046 | -0.1493 | 186.2174
2 | 0.9171 | 0.00473 | -0.1499 | 193.8901
2.5 | 0.9765 | 0.00492 | -0.1503 | 198.4756
3 | 1.0346 | 0.00519 | -0.1505 | 199.3449
3.5 | 1.0924 | 0.00544 | -0.1506 | 200.8088
4 | 1.1486 | 0.00578 | -0.1504 | 198.7197
4.5 | 1.2005 | 0.00632 | -0.1495 | 189.9525
5 | 1.2425 | 0.00728 | -0.1468 | 170.6731
5.5 | 1.2844 | 0.0081 | -0.144 | 158.5679
6 | 1.3265 | 0.00877 | -0.1412 | 151.2543
6.5 | 1.356 | 0.00941 | -0.1359 | 144.102
7 | 1.3833 | 0.01018 | -0.1304 | 135.8841
7.5 | 1.4124 | 0.01109 | -0.1256 | 127.358
8 | 1.4432 | 0.01205 | -0.1213 | 119.7676
8.5 | 1.4697 | 0.01326 | -0.1165 | 110.8371
9 | 1.5005 | 0.01441 | -0.1126 | 104.1291
9.5 | 1.5339 | 0.01553 | -0.1092 | 98.7701
10 | 1.5664 | 0.01675 | -0.1058 | 93.5164
10.5 | 1.5976 | 0.01812 | -0.1024 | 88.1678
11 | 1.6268 | 0.01968 | -0.099 | 82.6626
11.5 | 1.6564 | 0.02133 | -0.0959 | 77.6559
12 | 1.6827 | 0.0233 | -0.0926 | 72.2189
12.5 | 1.7105 | 0.02533 | -0.0897 | 67.5286
13 | 1.7349 | 0.02771 | -0.0868 | 62.6092
13.5 | 1.7571 | 0.03043 | -0.084 | 57.7424
14 | 1.7801 | 0.03322 | -0.0816 | 53.5852
14.5 | 1.7981 | 0.03659 | -0.0791 | 49.1418
15.5 | 1.8343 | 0.04331 | -0.0747 | 42.3528
16 | 1.8466 | 0.04774 | -0.073 | 38.6804
16.5 | 1.8591 | 0.05231 | -0.0717 | 35.54
17 | 1.8724 | 0.057 | -0.0707 | 32.8491
17.5 | 1.8816 | 0.06227 | -0.0699 | 30.2168
18 | 1.8846 | 0.06847 | -0.0696 | 27.5245
18.5 | 1.8905 | 0.07453 | -0.0696 | 25.3656
19 | 1.8956 | 0.08083 | -0.07 | 23.4517
19.5 | 1.8982 | 0.08764 | -0.0708 | 21.6591
20 | 1.8948 | 0.09538 | -0.0722 | 19.8658

## 119. Re 12M Mach 0.50 (1)
BIGFOIL.COM POLAR EXPORT
NACA63-716 a=0.8
NACA63-716 a=0.8 |  |  |  | Cl Max: | 1.702 | at alpha= | 8.5 | deg
JavaFoil+Calcfoil stall+Eppler ext transition |  |  |  | L/D Max: | 144.703 | at alpha= | 2.5 | deg
Re: | 12000000 |  |  | Cd Min: | 0.00494 | at alpha= | -5.5 | deg
Mach: | 0.5 |  |  | Cl=0 at alpha= | -5.4643 | deg
|  |  |  | @ Cl=0.1, Cd= | 0.0058544
|  |  |  | @ Cl=0.4, Cd= | 0.0058981
|  |  |  | @ Cl=0.6, Cd= | 0.0058966
alpha (deg) | Cl | Cd | Cm | Cl/Cd
-20 | -0.835 | 0.15837 | -0.073 | -5.274
-19.5 | -0.806 | 0.15272 | -0.073 | -5.277
-19 | -0.776 | 0.14788 | -0.072 | -5.249
-18.5 | -0.752 | 0.1335 | -0.076 | -5.633
-18 | -0.724 | 0.12506 | -0.077 | -5.786
-17.5 | -0.693 | 0.12246 | -0.075 | -5.657
-17 | -0.661 | 0.12125 | -0.071 | -5.455
-16.5 | -0.635 | 0.11012 | -0.074 | -5.764
-16 | -0.605 | 0.11575 | -0.073 | -5.226
-15.5 | -0.576 | 0.10872 | -0.074 | -5.302
-15 | -0.548 | 0.10125 | -0.074 | -5.411
-14.5 | -0.521 | 0.09195 | -0.078 | -5.669
-14 | -0.496 | 0.08263 | -0.083 | -5.998
-13.5 | -0.475 | 0.06803 | -0.093 | -6.983
-13 | -0.431 | 0.09078 | -0.07 | -4.748
-12.5 | -0.403 | 0.08249 | -0.072 | -4.886
-12 | -0.376 | 0.07385 | -0.077 | -5.093
-11.5 | -0.351 | 0.06388 | -0.086 | -5.497
-11 | -0.347 | 0.03263 | -0.114 | -10.625
-10.5 | -0.287 | 0.07175 | -0.066 | -4.001
-10 | -0.259 | 0.06269 | -0.072 | -4.138
-9.5 | -0.231 | 0.0617 | -0.071 | -3.736
-9 | -0.203 | 0.05568 | -0.076 | -3.64
-8.5 | -0.311 | 0.02562 | -0.117 | -12.147
-8 | -0.301 | 0.01276 | -0.13 | -23.563
-7.5 | -0.254 | 0.00997 | -0.133 | -25.454
-7 | -0.205 | 0.00692 | -0.141 | -29.661
-6.5 | -0.141 | 0.00659 | -0.142 | -21.335
-6 | -0.074 | 0.00502 | -0.143 | -14.657
-5.5 | -0.005 | 0.00494 | -0.143 | -0.976
-5 | 0.065 | 0.00581 | -0.144 | 11.189
-4.5 | 0.136 | 0.0059 | -0.145 | 22.996
-4 | 0.207 | 0.0059 | -0.145 | 35.048
-3.5 | 0.278 | 0.0059 | -0.146 | 47.084
-3 | 0.349 | 0.00594 | -0.147 | 58.804
-2.5 | 0.422 | 0.00588 | -0.148 | 71.742
-2 | 0.493 | 0.00586 | -0.148 | 84.028
-1.5 | 0.564 | 0.00584 | -0.149 | 96.514
-1 | 0.634 | 0.00595 | -0.15 | 106.662
-0.5 | 0.705 | 0.00599 | -0.15 | 117.736
0 | 0.776 | 0.00619 | -0.151 | 125.448
0.5 | 0.847 | 0.00662 | -0.152 | 127.847
1 | 0.914 | 0.00642 | -0.152 | 142.461
1.5 | 0.982 | 0.00706 | -0.152 | 139.131
2 | 1.05 | 0.00733 | -0.152 | 143.199
2.5 | 1.118 | 0.00773 | -0.153 | 144.703
3 | 1.175 | 0.00845 | -0.153 | 138.947
3.5 | 1.24 | 0.00903 | -0.153 | 137.342
4 | 1.306 | 0.00962 | -0.154 | 135.659
4.5 | 1.37 | 0.01037 | -0.154 | 132.164
5 | 1.432 | 0.01145 | -0.154 | 125.091
5.5 | 1.49 | 0.01265 | -0.155 | 117.787
6 | 1.545 | 0.0138 | -0.155 | 111.943
6.5 | 1.596 | 0.01475 | -0.155 | 108.195
7 | 1.64 | 0.01688 | -0.155 | 97.118
7.5 | 1.676 | 0.01805 | -0.156 | 92.838
8 | 1.698 | 0.01936 | -0.156 | 87.692
8.5 | 1.702 | 0.02072 | -0.156 | 82.158
9 | 1.677 | 0.02255 | -0.156 | 74.352
9.5 | 1.589 | 0.02479 | -0.157 | 64.121
10 | 1.026 | 0.02787 | -0.157 | 36.818
10.5 | 1.052 | 0.03213 | -0.156 | 32.736
11 | 1.085 | 0.03178 | -0.157 | 34.141
11.5 | 1.1 | 0.03816 | -0.154 | 28.832
12 | 1.141 | 0.03568 | -0.157 | 31.97
12.5 | 1.163 | 0.04048 | -0.155 | 28.719
13 | 1.194 | 0.04016 | -0.156 | 29.728
13.5 | 1.215 | 0.04577 | -0.155 | 26.538

## 120. Re 12M Mach 0.50 (2)
BIGFOIL.COM POLAR EXPORT
NACA63-716 a=0.8
NACA63-716 a=0.8 |  |  |  | Cl Max: | 1.7661 | at alpha= | 14 | deg
XFOIL ncrit=9 |  |  |  | L/D Max: | 216.327 | at alpha= | 3 | deg
Re: | 12000000 |  |  | Cd Min: | 0.20343 | at alpha= | 19 | deg
Mach: | 0.5 |  |  | Cl=0 at alpha= | -5.3266 | deg
|  |  |  | @ Cl=0.1, Cd= | 0.0060297
|  |  |  | @ Cl=0.4, Cd= | 0.0055182
|  |  |  | @ Cl=0.6, Cd= | 0.005055
alpha (deg) | Cl | Cd | Cm | Cl/Cd
-8.5 | -0.4929 | 0.00858 | -0.1593 | -57.4476
-8 | -0.4124 | 0.00801 | -0.1577 | -51.4856
-7.5 | -0.3339 | 0.00741 | -0.1568 | -45.0607
-7 | -0.2552 | 0.0071 | -0.1561 | -35.9437
-6 | -0.1015 | 0.00653 | -0.1556 | -15.5436
-5.5 | -0.0259 | 0.00632 | -0.1558 | -4.0981
-5 | 0.0488 | 0.00614 | -0.1561 | 7.9479
-4.5 | 0.1231 | 0.00598 | -0.1566 | 20.5853
-4 | 0.1967 | 0.00584 | -0.1572 | 33.6815
-3.5 | 0.2695 | 0.00574 | -0.1579 | 46.9512
-3 | 0.3424 | 0.00563 | -0.1588 | 60.8171
-2.5 | 0.4145 | 0.00549 | -0.1597 | 75.5009
-2 | 0.4866 | 0.00533 | -0.1608 | 91.2946
-1.5 | 0.5583 | 0.00516 | -0.1619 | 108.1977
-1 | 0.6298 | 0.00498 | -0.1631 | 126.4659
-0.5 | 0.7015 | 0.00474 | -0.1644 | 147.9958
0 | 0.7723 | 0.00472 | -0.1653 | 163.6229
0.5 | 0.8438 | 0.00474 | -0.1662 | 178.0169
1 | 0.9137 | 0.00484 | -0.1668 | 188.781
1.5 | 0.9833 | 0.00498 | -0.1672 | 197.4498
2 | 1.0536 | 0.0051 | -0.1676 | 206.5882
2.5 | 1.1227 | 0.00527 | -0.1677 | 213.0361
3 | 1.1898 | 0.0055 | -0.1673 | 216.3273
3.5 | 1.252 | 0.00588 | -0.1659 | 212.9252
4 | 1.3129 | 0.00625 | -0.1641 | 210.064
4.5 | 1.3655 | 0.00677 | -0.1607 | 201.6987
5 | 1.3808 | 0.00773 | -0.1506 | 178.6287
5.5 | 1.4016 | 0.00904 | -0.1423 | 155.0442
6 | 1.4159 | 0.01082 | -0.1336 | 130.8595
6.5 | 1.4334 | 0.01276 | -0.1259 | 112.3354
7 | 1.4588 | 0.01465 | -0.1195 | 99.5768
7.5 | 1.4857 | 0.01668 | -0.1137 | 89.0707
8 | 1.5076 | 0.0192 | -0.1077 | 78.5208
8.5 | 1.5226 | 0.02242 | -0.1018 | 67.9126
9 | 1.5488 | 0.02534 | -0.0972 | 61.1208
9.5 | 1.5769 | 0.02841 | -0.0931 | 55.5051
10 | 1.607 | 0.03155 | -0.0893 | 50.935
10.5 | 1.6364 | 0.03493 | -0.0858 | 46.848
11 | 1.6617 | 0.03883 | -0.0824 | 42.7942
11.5 | 1.689 | 0.0428 | -0.0792 | 39.4626
12 | 1.7115 | 0.04736 | -0.0763 | 36.1381
12.5 | 1.7338 | 0.0522 | -0.0736 | 33.2146
13 | 1.7521 | 0.05761 | -0.0712 | 30.4131
13.5 | 1.7647 | 0.06387 | -0.0692 | 27.6296
14 | 1.7661 | 0.07148 | -0.0677 | 24.7076
14.5 | 1.749 | 0.08135 | -0.0676 | 21.4997
15 | 1.7204 | 0.09299 | -0.0692 | 18.5009
15.5 | 1.6886 | 0.10558 | -0.0724 | 15.9936
16 | 1.6543 | 0.11902 | -0.0771 | 13.8993
16.5 | 1.6209 | 0.13293 | -0.0833 | 12.1936
17 | 1.5898 | 0.14698 | -0.0908 | 10.8164
17.5 | 1.562 | 0.16113 | -0.0993 | 9.694
18 | 1.5365 | 0.17507 | -0.1084 | 8.7765
18.5 | 1.5145 | 0.18919 | -0.1183 | 8.0052
19 | 1.4945 | 0.20343 | -0.1287 | 7.3465

## 121. Re 14M Mach 0.00 (1)
BIGFOIL.COM POLAR EXPORT
NACA63-716 a=0.8
NACA63-716 a=0.8 |  |  |  | Cl Max: | 1.807 | at alpha= | 12.5 | deg
JavaFoil+Calcfoil stall+Eppler ext transition |  |  |  | L/D Max: | 161.495 | at alpha= | 4 | deg
Re: | 14000000 |  |  | Cd Min: | 0.00471 | at alpha= | -6 | deg
Mach: | 0 |  |  | Cl=0 at alpha= | -5.4672 | deg
|  |  |  | @ Cl=0.1, Cd= | 0.0055323
|  |  |  | @ Cl=0.4, Cd= | 0.00548
|  |  |  | @ Cl=0.6, Cd= | 0.0055029
alpha (deg) | Cl | Cd | Cm | Cl/Cd
-19 | -0.609 | 0.13458 | -0.064 | -4.528
-18.5 | -0.62 | 0.12739 | -0.065 | -4.87
-18 | -0.63 | 0.1224 | -0.065 | -5.144
-17.5 | -0.638 | 0.11522 | -0.067 | -5.537
-17 | -0.645 | 0.10844 | -0.068 | -5.946
-16.5 | -0.65 | 0.1014 | -0.07 | -6.407
-16 | -0.653 | 0.09428 | -0.072 | -6.923
-15.5 | -0.655 | 0.08531 | -0.076 | -7.679
-15 | -0.657 | 0.07494 | -0.08 | -8.767
-14.5 | -0.662 | 0.06025 | -0.086 | -10.987
-14 | -0.679 | 0.0376 | -0.097 | -18.048
-13.5 | -0.676 | 0.02873 | -0.1 | -23.521
-13 | -0.659 | 0.02584 | -0.102 | -25.52
-12.5 | -0.648 | 0.01929 | -0.105 | -33.582
-12 | -0.623 | 0.01732 | -0.107 | -35.985
-11.5 | -0.596 | 0.01479 | -0.109 | -40.317
-11 | -0.565 | 0.01132 | -0.11 | -49.885
-10.5 | -0.529 | 0.0112 | -0.112 | -47.228
-10 | -0.508 | 0.00762 | -0.118 | -66.65
-9.5 | -0.46 | 0.00734 | -0.119 | -62.633
-9 | -0.409 | 0.00525 | -0.12 | -77.939
-8.5 | -0.356 | 0.00499 | -0.12 | -71.239
-8 | -0.3 | 0.00491 | -0.121 | -61.17
-7.5 | -0.243 | 0.00486 | -0.121 | -49.962
-7 | -0.184 | 0.00486 | -0.122 | -37.921
-6.5 | -0.125 | 0.00484 | -0.123 | -25.819
-6 | -0.065 | 0.00471 | -0.123 | -13.747
-5.5 | -0.004 | 0.00547 | -0.124 | -0.771
-5 | 0.057 | 0.00549 | -0.125 | 10.343
-4.5 | 0.118 | 0.00555 | -0.125 | 21.286
-4 | 0.18 | 0.0055 | -0.126 | 32.617
-3.5 | 0.241 | 0.00551 | -0.127 | 43.776
-3 | 0.303 | 0.00559 | -0.127 | 54.149
-2.5 | 0.365 | 0.00548 | -0.128 | 66.578
-2 | 0.427 | 0.00548 | -0.128 | 77.852
-1.5 | 0.488 | 0.00542 | -0.129 | 90.072
-1 | 0.549 | 0.00547 | -0.13 | 100.498
-0.5 | 0.611 | 0.00551 | -0.13 | 110.828
0 | 0.672 | 0.00555 | -0.131 | 121.143
0.5 | 0.733 | 0.00591 | -0.131 | 124.172
1 | 0.795 | 0.00605 | -0.132 | 131.429
1.5 | 0.856 | 0.00621 | -0.132 | 137.849
2 | 0.917 | 0.00643 | -0.133 | 142.662
2.5 | 0.978 | 0.0069 | -0.134 | 141.733
3 | 1.033 | 0.00722 | -0.134 | 143.029
3.5 | 1.092 | 0.00771 | -0.135 | 141.667
4 | 1.148 | 0.00711 | -0.135 | 161.495
4.5 | 1.204 | 0.00836 | -0.135 | 144.14
5 | 1.26 | 0.00892 | -0.135 | 141.291
5.5 | 1.314 | 0.00955 | -0.135 | 137.591
6 | 1.367 | 0.01017 | -0.136 | 134.508
6.5 | 1.419 | 0.0107 | -0.136 | 132.675
7 | 1.47 | 0.01125 | -0.136 | 130.682
7.5 | 1.517 | 0.01242 | -0.137 | 122.154
8 | 1.562 | 0.01299 | -0.137 | 120.223
8.5 | 1.605 | 0.01362 | -0.137 | 117.878
9 | 1.646 | 0.01422 | -0.137 | 115.75
9.5 | 1.683 | 0.01485 | -0.138 | 113.325
10 | 1.715 | 0.01553 | -0.138 | 110.419
10.5 | 1.743 | 0.01631 | -0.138 | 106.83
11 | 1.766 | 0.01708 | -0.138 | 103.385
11.5 | 1.785 | 0.01793 | -0.139 | 99.55
12 | 1.799 | 0.0188 | -0.139 | 95.695
12.5 | 1.807 | 0.01971 | -0.139 | 91.67
13 | 1.807 | 0.02075 | -0.139 | 87.084
13.5 | 1.801 | 0.02185 | -0.139 | 82.401
14 | 1.789 | 0.02297 | -0.14 | 77.904
14.5 | 1.773 | 0.02424 | -0.14 | 73.151
15 | 1.751 | 0.02563 | -0.14 | 68.329
15.5 | 1.724 | 0.02732 | -0.14 | 63.115
16 | 1.694 | 0.02858 | -0.14 | 59.251
16.5 | 1.659 | 0.0304 | -0.14 | 54.561
17 | 1.62 | 0.03236 | -0.14 | 50.069
17.5 | 1.577 | 0.0348 | -0.139 | 45.305

## 122. Re 14M Mach 0.00 (2)
BIGFOIL.COM POLAR EXPORT
NACA63-716 a=0.8
NACA63-716 a=0.8 |  |  |  | Cl Max: | 1.9562 | at alpha= | 20 | deg
XFOIL ncrit=9 |  |  |  | L/D Max: | 193.945 | at alpha= | 3 | deg
Re: | 14000000 |  |  | Cd Min: | 0.06766 | at alpha= | 20 | deg
Mach: | 0 |  |  | Cl=0 at alpha= | -5.428 | deg
|  |  |  | @ Cl=0.1, Cd= | 0.0054462
|  |  |  | @ Cl=0.4, Cd= | 0.0049285
|  |  |  | @ Cl=0.6, Cd= | 0.0044446
alpha (deg) | Cl | Cd | Cm | Cl/Cd
-20 | -1.2367 | 0.04026 | -0.1219 | -30.7178
-19.5 | -1.2324 | 0.03583 | -0.1237 | -34.3958
-19 | -1.2447 | 0.03037 | -0.1252 | -40.9845
-18.5 | -1.2519 | 0.02584 | -0.1256 | -48.4481
-18 | -1.2429 | 0.02286 | -0.1252 | -54.3701
-17.5 | -1.2334 | 0.02013 | -0.1242 | -61.2717
-17 | -1.233 | 0.01756 | -0.1214 | -70.2164
-16.5 | -1.22 | 0.0157 | -0.1192 | -77.707
-16 | -1.1805 | 0.01459 | -0.1186 | -80.9116
-15.5 | -1.1354 | 0.01369 | -0.1183 | -82.9364
-15 | -1.0874 | 0.0129 | -0.1183 | -84.2946
-14.5 | -1.0369 | 0.01219 | -0.1185 | -85.0615
-14 | -0.985 | 0.01157 | -0.1188 | -85.134
-13.5 | -0.9319 | 0.011 | -0.1192 | -84.7182
-13 | -0.8777 | 0.01047 | -0.1196 | -83.83
-12.5 | -0.8227 | 0.00999 | -0.1201 | -82.3524
-12 | -0.7672 | 0.00948 | -0.1207 | -80.9283
-11.5 | -0.711 | 0.009 | -0.1213 | -79
-11 | -0.6545 | 0.00853 | -0.122 | -76.7292
-10.5 | -0.5973 | 0.00814 | -0.1227 | -73.3784
-10 | -0.5402 | 0.00761 | -0.1235 | -70.9855
-9.5 | -0.4828 | 0.00707 | -0.1243 | -68.2885
-9 | -0.4243 | 0.0068 | -0.1251 | -62.3971
-8.5 | -0.3653 | 0.00659 | -0.126 | -55.4325
-8 | -0.306 | 0.00641 | -0.1269 | -47.7379
-7.5 | -0.2468 | 0.00622 | -0.1277 | -39.6785
-7 | -0.1874 | 0.00605 | -0.1286 | -30.9752
-6.5 | -0.1278 | 0.00591 | -0.1295 | -21.6244
-6 | -0.0683 | 0.00577 | -0.1304 | -11.8371
-5.5 | -0.0086 | 0.00565 | -0.1313 | -1.5221
-5 | 0.0511 | 0.00552 | -0.1323 | 9.2572
-4.5 | 0.1107 | 0.00543 | -0.1332 | 20.3867
-4 | 0.1705 | 0.00534 | -0.1341 | 31.9288
-3.5 | 0.2303 | 0.00525 | -0.135 | 43.8667
-3 | 0.2899 | 0.00515 | -0.1359 | 56.2913
-2 | 0.4092 | 0.00491 | -0.1379 | 83.3401
-1.5 | 0.4689 | 0.00475 | -0.1389 | 98.7158
-1 | 0.5284 | 0.00461 | -0.1399 | 114.6204
-0.5 | 0.5875 | 0.00447 | -0.1409 | 131.4318
0 | 0.6466 | 0.00435 | -0.1419 | 148.6437
0.5 | 0.7059 | 0.00437 | -0.1428 | 161.5332
1 | 0.7646 | 0.00442 | -0.1436 | 172.9864
1.5 | 0.8228 | 0.00451 | -0.1443 | 182.439
2 | 0.8806 | 0.00466 | -0.1449 | 188.97
2.5 | 0.9371 | 0.00488 | -0.1453 | 192.0287
3 | 0.993 | 0.00512 | -0.1457 | 193.9453
3.5 | 1.0482 | 0.00541 | -0.1459 | 193.7523
4 | 1.1021 | 0.00575 | -0.1459 | 191.6696
4.5 | 1.1501 | 0.00644 | -0.1449 | 178.587
5 | 1.1939 | 0.00731 | -0.1431 | 163.3242
5.5 | 1.2416 | 0.00785 | -0.142 | 158.1656
6 | 1.2873 | 0.00844 | -0.1406 | 152.5237
6.5 | 1.3331 | 0.00893 | -0.1392 | 149.2833
7.5 | 1.4063 | 0.01006 | -0.1328 | 139.7913
8 | 1.4325 | 0.01075 | -0.1277 | 133.2558
8.5 | 1.4605 | 0.01157 | -0.1233 | 126.2316
9 | 1.4931 | 0.01232 | -0.12 | 121.1932
9.5 | 1.526 | 0.01312 | -0.1169 | 116.311
10 | 1.5601 | 0.01392 | -0.1141 | 112.0761
10.5 | 1.5927 | 0.01484 | -0.1112 | 107.3248
11 | 1.623 | 0.01591 | -0.1081 | 102.0113
11.5 | 1.6535 | 0.01701 | -0.1052 | 97.2075
12 | 1.6818 | 0.0183 | -0.1023 | 91.9016
12.5 | 1.7105 | 0.01965 | -0.0995 | 87.0483
13 | 1.7377 | 0.02114 | -0.0968 | 82.1996
13.5 | 1.7618 | 0.02292 | -0.0939 | 76.8674
14 | 1.7864 | 0.02477 | -0.0914 | 72.1195
14.5 | 1.8087 | 0.0269 | -0.0889 | 67.2379
15 | 1.828 | 0.02938 | -0.0864 | 62.2192
15.5 | 1.8476 | 0.03157 | -0.0839 | 58.5239
16 | 1.866 | 0.03442 | -0.0819 | 54.2127
16.5 | 1.881 | 0.0377 | -0.08 | 49.8939
17 | 1.8968 | 0.04103 | -0.0784 | 46.2296
17.5 | 1.9125 | 0.04451 | -0.0771 | 42.9679
18 | 1.9251 | 0.04842 | -0.076 | 39.7584
18.5 | 1.9353 | 0.05271 | -0.075 | 36.716
19 | 1.943 | 0.05746 | -0.0744 | 33.8148
19.5 | 1.9491 | 0.06255 | -0.074 | 31.1607
20 | 1.9562 | 0.06766 | -0.074 | 28.9122

## 123. Re 14M Mach 0.10 (1)
BIGFOIL.COM POLAR EXPORT
NACA63-716 a=0.8
NACA63-716 a=0.8 |  |  |  | Cl Max: | 1.802 | at alpha= | 12.5 | deg
JavaFoil+Calcfoil stall+Eppler ext transition |  |  |  | L/D Max: | 160.943 | at alpha= | 4 | deg
Re: | 14000000 |  |  | Cd Min: | 0.00472 | at alpha= | -6 | deg
Mach: | 0.1 |  |  | Cl=0 at alpha= | -5.4672 | deg
|  |  |  | @ Cl=0.1, Cd= | 0.0055316
|  |  |  | @ Cl=0.4, Cd= | 0.00549
|  |  |  | @ Cl=0.6, Cd= | 0.0055065
alpha (deg) | Cl | Cd | Cm | Cl/Cd
-18.5 | -0.584 | 0.12791 | -0.065 | -4.565
-18 | -0.595 | 0.12521 | -0.064 | -4.753
-17.5 | -0.607 | 0.11845 | -0.066 | -5.121
-17 | -0.616 | 0.11158 | -0.067 | -5.523
-16.5 | -0.624 | 0.10449 | -0.069 | -5.972
-16 | -0.63 | 0.0979 | -0.07 | -6.431
-15.5 | -0.633 | 0.09046 | -0.073 | -7
-15 | -0.636 | 0.08117 | -0.077 | -7.836
-14.5 | -0.639 | 0.06977 | -0.082 | -9.156
-14 | -0.658 | 0.04429 | -0.094 | -14.864
-13.5 | -0.664 | 0.03056 | -0.1 | -21.732
-13 | -0.648 | 0.02848 | -0.101 | -22.762
-12.5 | -0.64 | 0.02062 | -0.105 | -31.063
-12 | -0.618 | 0.01839 | -0.107 | -33.586
-11.5 | -0.593 | 0.01548 | -0.109 | -38.311
-11 | -0.563 | 0.01171 | -0.111 | -48.065
-10.5 | -0.529 | 0.01128 | -0.112 | -46.859
-10 | -0.508 | 0.0077 | -0.119 | -66.066
-9.5 | -0.461 | 0.00742 | -0.119 | -62.138
-9 | -0.41 | 0.00713 | -0.12 | -57.482
-8.5 | -0.357 | 0.00502 | -0.121 | -71.041
-8 | -0.302 | 0.00492 | -0.121 | -61.301
-7.5 | -0.244 | 0.00487 | -0.122 | -50.096
-7 | -0.185 | 0.00488 | -0.123 | -37.964
-6.5 | -0.125 | 0.00484 | -0.123 | -25.907
-6 | -0.065 | 0.00472 | -0.124 | -13.798
-5.5 | -0.004 | 0.00553 | -0.125 | -0.767
-5 | 0.057 | 0.00549 | -0.125 | 10.394
-4.5 | 0.119 | 0.00555 | -0.126 | 21.394
-4 | 0.18 | 0.00551 | -0.127 | 32.736
-3.5 | 0.242 | 0.00552 | -0.127 | 43.916
-3 | 0.304 | 0.0056 | -0.128 | 54.354
-2.5 | 0.367 | 0.00549 | -0.128 | 66.809
-2 | 0.429 | 0.00549 | -0.129 | 78.097
-1.5 | 0.49 | 0.00543 | -0.13 | 90.408
-1 | 0.552 | 0.00546 | -0.13 | 101.085
-0.5 | 0.614 | 0.00552 | -0.131 | 111.286
0 | 0.675 | 0.00555 | -0.131 | 121.623
0.5 | 0.737 | 0.00593 | -0.132 | 124.265
1 | 0.799 | 0.00602 | -0.133 | 132.671
1.5 | 0.86 | 0.00626 | -0.133 | 137.425
2 | 0.921 | 0.00643 | -0.134 | 143.197
2.5 | 0.983 | 0.00691 | -0.134 | 142.183
3 | 1.038 | 0.00725 | -0.135 | 143.072
3.5 | 1.098 | 0.00772 | -0.135 | 142.182
4 | 1.153 | 0.00716 | -0.135 | 160.943
4.5 | 1.21 | 0.0084 | -0.136 | 143.997
5 | 1.266 | 0.009 | -0.136 | 140.719
5.5 | 1.32 | 0.00963 | -0.136 | 137.027
6 | 1.373 | 0.01027 | -0.136 | 133.662
6.5 | 1.425 | 0.0108 | -0.137 | 131.989
7 | 1.476 | 0.01136 | -0.137 | 129.871
7.5 | 1.523 | 0.01255 | -0.137 | 121.294
8 | 1.568 | 0.01315 | -0.137 | 119.278
8.5 | 1.611 | 0.01378 | -0.138 | 116.935
9 | 1.651 | 0.01439 | -0.138 | 114.787
9.5 | 1.688 | 0.01507 | -0.138 | 111.998
10 | 1.719 | 0.01574 | -0.139 | 109.217
10.5 | 1.745 | 0.01652 | -0.139 | 105.622
11 | 1.767 | 0.01734 | -0.139 | 101.934
11.5 | 1.784 | 0.01824 | -0.139 | 97.83
12 | 1.797 | 0.01911 | -0.139 | 94.032
12.5 | 1.802 | 0.02015 | -0.14 | 89.423
13 | 1.799 | 0.02124 | -0.14 | 84.706
13.5 | 1.789 | 0.02239 | -0.14 | 79.916
14 | 1.774 | 0.02352 | -0.14 | 75.432
14.5 | 1.753 | 0.02493 | -0.14 | 70.326
15 | 1.727 | 0.0262 | -0.14 | 65.893
15.5 | 1.695 | 0.028 | -0.14 | 60.534
16 | 1.659 | 0.02936 | -0.14 | 56.504
16.5 | 1.618 | 0.03127 | -0.14 | 51.749
17 | 1.573 | 0.03351 | -0.14 | 46.94
17.5 | 1.522 | 0.03655 | -0.14 | 41.648

## 124. Re 14M Mach 0.10 (2)
BIGFOIL.COM POLAR EXPORT
NACA63-716 a=0.8
NACA63-716 a=0.8 |  |  |  | Cl Max: | 1.9514 | at alpha= | 20 | deg
XFOIL ncrit=9 |  |  |  | L/D Max: | 194.815 | at alpha= | 3 | deg
Re: | 14000000 |  |  | Cd Min: | 0.07123 | at alpha= | 20 | deg
Mach: | 0.1 |  |  | Cl=0 at alpha= | -5.4244 | deg
|  |  |  | @ Cl=0.1, Cd= | 0.0054649
|  |  |  | @ Cl=0.4, Cd= | 0.0049356
|  |  |  | @ Cl=0.6, Cd= | 0.0044623
alpha (deg) | Cl | Cd | Cm | Cl/Cd
-20 | -1.1936 | 0.04685 | -0.1214 | -25.4771
-19.5 | -1.1955 | 0.04119 | -0.1243 | -29.024
-19 | -1.2141 | 0.03454 | -0.1271 | -35.1506
-18.5 | -1.2256 | 0.02923 | -0.1283 | -41.9295
-18 | -1.2199 | 0.0257 | -0.1284 | -47.4669
-17.5 | -1.2131 | 0.02249 | -0.1279 | -53.9395
-17 | -1.2062 | 0.01961 | -0.1266 | -61.5094
-16.5 | -1.2176 | 0.01685 | -0.1227 | -72.2611
-16 | -1.1858 | 0.01535 | -0.1216 | -77.2508
-15.5 | -1.1435 | 0.01427 | -0.121 | -80.1331
-15 | -1.0969 | 0.01334 | -0.1207 | -82.2264
-14.5 | -1.0469 | 0.01254 | -0.1207 | -83.4848
-14 | -0.9949 | 0.01185 | -0.1208 | -83.9578
-13.5 | -0.9414 | 0.01123 | -0.121 | -83.829
-12 | -0.7749 | 0.00965 | -0.1222 | -80.3005
-11.5 | -0.7181 | 0.00915 | -0.1227 | -78.4809
-11 | -0.6609 | 0.00866 | -0.1233 | -76.3164
-10.5 | -0.6031 | 0.00824 | -0.1239 | -73.1917
-10 | -0.545 | 0.0078 | -0.1246 | -69.8718
-9.5 | -0.4876 | 0.00712 | -0.1253 | -68.4831
-9 | -0.4284 | 0.00685 | -0.1261 | -62.5401
-8.5 | -0.3688 | 0.00662 | -0.1269 | -55.71
-8 | -0.3089 | 0.00643 | -0.1278 | -48.0404
-7.5 | -0.2492 | 0.00625 | -0.1286 | -39.872
-7 | -0.1893 | 0.00607 | -0.1294 | -31.1862
-6.5 | -0.1292 | 0.00592 | -0.1303 | -21.8243
-6 | -0.0691 | 0.00579 | -0.1312 | -11.9344
-5.5 | -0.0091 | 0.00566 | -0.1321 | -1.6078
-5 | 0.0511 | 0.00553 | -0.133 | 9.2405
-4.5 | 0.1112 | 0.00545 | -0.1339 | 20.4037
-4 | 0.1714 | 0.00535 | -0.1348 | 32.0374
-3.5 | 0.2316 | 0.00526 | -0.1358 | 44.0304
-3 | 0.2916 | 0.00516 | -0.1367 | 56.5116
-2.5 | 0.3518 | 0.005 | -0.1377 | 70.36
-2 | 0.4117 | 0.00492 | -0.1386 | 83.6789
-1.5 | 0.4718 | 0.00476 | -0.1397 | 99.1176
-1 | 0.5317 | 0.00461 | -0.1407 | 115.3362
-0.5 | 0.5912 | 0.00448 | -0.1417 | 131.9643
0 | 0.6507 | 0.00436 | -0.1427 | 149.2431
0.5 | 0.7103 | 0.00438 | -0.1435 | 162.1689
1 | 0.7694 | 0.00443 | -0.1443 | 173.6795
1.5 | 0.828 | 0.00452 | -0.145 | 183.1858
2 | 0.8862 | 0.00466 | -0.1457 | 190.1717
2.5 | 0.9431 | 0.00488 | -0.1461 | 193.2582
3 | 0.9994 | 0.00513 | -0.1464 | 194.8148
3.5 | 1.0548 | 0.00542 | -0.1466 | 194.6125
4 | 1.109 | 0.00577 | -0.1465 | 192.201
4.5 | 1.1572 | 0.00646 | -0.1455 | 179.1331
5 | 1.2011 | 0.00732 | -0.1437 | 164.0847
5.5 | 1.2484 | 0.00789 | -0.1424 | 158.2256
6 | 1.2939 | 0.00848 | -0.1408 | 152.5825
6.5 | 1.3391 | 0.00899 | -0.1392 | 148.9544
8 | 1.4348 | 0.01089 | -0.1267 | 131.7539
8.5 | 1.4625 | 0.01177 | -0.1223 | 124.2566
9 | 1.4957 | 0.01255 | -0.119 | 119.1793
9.5 | 1.5287 | 0.01338 | -0.1158 | 114.2526
10 | 1.562 | 0.01427 | -0.1128 | 109.4604
10.5 | 1.5946 | 0.01523 | -0.1099 | 104.7012
11 | 1.6255 | 0.01633 | -0.1068 | 99.5407
11.5 | 1.6571 | 0.01746 | -0.104 | 94.9084
12 | 1.6845 | 0.01886 | -0.1009 | 89.316
12.5 | 1.7125 | 0.0203 | -0.098 | 84.3596
13 | 1.7385 | 0.02195 | -0.0952 | 79.2027
13.5 | 1.7626 | 0.02385 | -0.0923 | 73.9036
14 | 1.7873 | 0.02581 | -0.0898 | 69.2484
14.5 | 1.8089 | 0.02813 | -0.0873 | 64.305
15 | 1.8295 | 0.03065 | -0.0849 | 59.69
15.5 | 1.8492 | 0.03294 | -0.0825 | 56.1384
16 | 1.8666 | 0.03601 | -0.0804 | 51.8356
16.5 | 1.8803 | 0.03955 | -0.0785 | 47.5424
17 | 1.8961 | 0.04306 | -0.077 | 44.0339
17.5 | 1.9106 | 0.04682 | -0.0757 | 40.8073
18 | 1.9209 | 0.05114 | -0.0746 | 37.5616
18.5 | 1.9302 | 0.05574 | -0.0738 | 34.6286
19 | 1.939 | 0.06053 | -0.0732 | 32.0337
19.5 | 1.9469 | 0.06559 | -0.073 | 29.6829
20 | 1.9514 | 0.07123 | -0.0731 | 27.3958

## 125. Re 14M Mach 0.25 (1)
BIGFOIL.COM POLAR EXPORT
NACA63-716 a=0.8
NACA63-716 a=0.8 |  |  |  | Cl Max: | 1.77 | at alpha= | 11.5 | deg
JavaFoil+Calcfoil stall+Eppler ext transition |  |  |  | L/D Max: | 158.984 | at alpha= | 3.5 | deg
Re: | 14000000 |  |  | Cd Min: | 0.00475 | at alpha= | -6 | deg
Mach: | 0.25 |  |  | Cl=0 at alpha= | -5.4683 | deg
|  |  |  | @ Cl=0.1, Cd= | 0.0055435
|  |  |  | @ Cl=0.4, Cd= | 0.0055464
|  |  |  | @ Cl=0.6, Cd= | 0.0055661
alpha (deg) | Cl | Cd | Cm | Cl/Cd
-17.5 | -0.322 | 0.13514 | -0.059 | -2.384
-17 | -0.365 | 0.1271 | -0.06 | -2.874
-16.5 | -0.404 | 0.11954 | -0.062 | -3.38
-16 | -0.438 | 0.11263 | -0.063 | -3.893
-15.5 | -0.468 | 0.10578 | -0.065 | -4.427
-15 | -0.493 | 0.09878 | -0.067 | -4.993
-14.5 | -0.514 | 0.09038 | -0.07 | -5.685
-14 | -0.529 | 0.08235 | -0.074 | -6.425
-13.5 | -0.536 | 0.07895 | -0.074 | -6.783
-13 | -0.549 | 0.06184 | -0.085 | -8.875
-12.5 | -0.578 | 0.03205 | -0.102 | -18.046
-12 | -0.565 | 0.03124 | -0.102 | -18.096
-11.5 | -0.561 | 0.02188 | -0.108 | -25.625
-11 | -0.544 | 0.01705 | -0.111 | -31.876
-10.5 | -0.517 | 0.01413 | -0.113 | -36.622
-10 | -0.484 | 0.01133 | -0.115 | -42.717
-9.5 | -0.445 | 0.01065 | -0.117 | -41.763
-9 | -0.416 | 0.00742 | -0.123 | -56.011
-8.5 | -0.363 | 0.00508 | -0.124 | -71.425
-8 | -0.308 | 0.00499 | -0.125 | -61.722
-7.5 | -0.249 | 0.00492 | -0.125 | -50.732
-7 | -0.19 | 0.00487 | -0.126 | -38.9
-6.5 | -0.129 | 0.00482 | -0.127 | -26.657
-6 | -0.067 | 0.00475 | -0.127 | -14.06
-5.5 | -0.004 | 0.00475 | -0.128 | -0.916
-5 | 0.059 | 0.00555 | -0.129 | 10.558
-4.5 | 0.122 | 0.00554 | -0.129 | 21.983
-4 | 0.185 | 0.00556 | -0.13 | 33.324
-3.5 | 0.249 | 0.00557 | -0.131 | 44.704
-3 | 0.313 | 0.00562 | -0.131 | 55.593
-2.5 | 0.377 | 0.00555 | -0.132 | 67.956
-2 | 0.441 | 0.00554 | -0.133 | 79.513
-1.5 | 0.504 | 0.00551 | -0.133 | 91.459
-1 | 0.567 | 0.00553 | -0.134 | 102.619
-0.5 | 0.631 | 0.0056 | -0.134 | 112.565
0 | 0.694 | 0.00564 | -0.135 | 123.067
0.5 | 0.757 | 0.00604 | -0.136 | 125.437
1 | 0.821 | 0.0062 | -0.136 | 132.252
1.5 | 0.884 | 0.00639 | -0.137 | 138.223
2 | 0.947 | 0.0066 | -0.137 | 143.369
2.5 | 1.01 | 0.00712 | -0.138 | 141.882
3 | 1.066 | 0.00756 | -0.139 | 141.026
3.5 | 1.122 | 0.00706 | -0.138 | 158.984
4 | 1.181 | 0.00821 | -0.139 | 143.837
4.5 | 1.24 | 0.00874 | -0.139 | 141.856
5 | 1.297 | 0.00939 | -0.139 | 138.089
5.5 | 1.353 | 0.01008 | -0.14 | 134.131
6 | 1.406 | 0.0108 | -0.14 | 130.167
6.5 | 1.459 | 0.01137 | -0.14 | 128.335
7 | 1.508 | 0.01266 | -0.14 | 119.111
7.5 | 1.556 | 0.0133 | -0.141 | 117.017
8 | 1.6 | 0.01395 | -0.141 | 114.678
8.5 | 1.641 | 0.01463 | -0.141 | 112.184
9 | 1.679 | 0.01535 | -0.142 | 109.33
9.5 | 1.711 | 0.01619 | -0.142 | 105.717
10 | 1.736 | 0.01699 | -0.142 | 102.17
10.5 | 1.755 | 0.01798 | -0.142 | 97.59
11 | 1.766 | 0.01889 | -0.142 | 93.477
11.5 | 1.77 | 0.01999 | -0.143 | 88.578
12 | 1.767 | 0.02118 | -0.143 | 83.42
12.5 | 1.754 | 0.02233 | -0.143 | 78.525
13 | 1.726 | 0.02375 | -0.143 | 72.692
13.5 | 1.689 | 0.02518 | -0.143 | 67.066
14 | 1.641 | 0.02697 | -0.143 | 60.843
14.5 | 1.583 | 0.02852 | -0.143 | 55.503
15 | 1.516 | 0.03066 | -0.143 | 49.45
15.5 | 1.438 | 0.03328 | -0.143 | 43.218
16 | 1.351 | 0.03683 | -0.142 | 36.674
16.5 | 1.259 | 0.03961 | -0.142 | 31.788

## 126. Re 14M Mach 0.25 (2)
BIGFOIL.COM POLAR EXPORT
NACA63-716 a=0.8
NACA63-716 a=0.8 |  |  |  | Cl Max: | 1.8326 | at alpha= | 15 | deg
XFOIL ncrit=9 |  |  |  | L/D Max: | 199.71 | at alpha= | 3 | deg
Re: | 14000000 |  |  | Cd Min: | 0.03863 | at alpha= | 15 | deg
Mach: | 0.25 |  |  | Cl=0 at alpha= | -99 | deg
|  |  |  | @ Cl=0.1, Cd= | 0.0044
|  |  |  | @ Cl=0.4, Cd= | 0.0044
|  |  |  | @ Cl=0.6, Cd= | 0.0044
alpha (deg) | Cl | Cd | Cm | Cl/Cd
0 | 0.6732 | 0.0044 | -0.1469 | 153
0.5 | 0.7349 | 0.00443 | -0.1478 | 165.8916
1 | 0.7962 | 0.00447 | -0.1486 | 178.1208
1.5 | 0.8569 | 0.00457 | -0.1493 | 187.5055
2 | 0.9172 | 0.00471 | -0.1499 | 194.7346
2.5 | 0.9767 | 0.0049 | -0.1504 | 199.3265
3 | 1.0345 | 0.00518 | -0.1505 | 199.7104
3.5 | 1.0916 | 0.00549 | -0.1505 | 198.8342
4 | 1.147 | 0.00587 | -0.1502 | 195.4003
4.5 | 1.1975 | 0.00648 | -0.149 | 184.7994
5 | 1.2397 | 0.00742 | -0.1464 | 167.0755
5.5 | 1.2841 | 0.00812 | -0.144 | 158.1404
6 | 1.3278 | 0.00874 | -0.1415 | 151.9222
6.5 | 1.3603 | 0.00932 | -0.1367 | 145.9549
7 | 1.387 | 0.01008 | -0.131 | 137.5992
7.5 | 1.4175 | 0.0109 | -0.1264 | 130.0459
8 | 1.4482 | 0.01184 | -0.122 | 122.3142
8.5 | 1.4763 | 0.01299 | -0.1174 | 113.649
9 | 1.51 | 0.01399 | -0.1139 | 107.9342
9.5 | 1.5431 | 0.01508 | -0.1104 | 102.3276
10 | 1.575 | 0.0163 | -0.1069 | 96.6258
10.5 | 1.6079 | 0.01755 | -0.1036 | 91.6182
11 | 1.6377 | 0.01904 | -0.1002 | 86.0137
11.5 | 1.6677 | 0.02063 | -0.097 | 80.8386
12 | 1.6947 | 0.02251 | -0.0937 | 75.2865
13 | 1.7465 | 0.02685 | -0.0877 | 65.0466
13.5 | 1.7721 | 0.02926 | -0.085 | 60.5639
14 | 1.7942 | 0.03206 | -0.0823 | 55.9638
14.5 | 1.8132 | 0.03527 | -0.0798 | 51.4091
15 | 1.8326 | 0.03863 | -0.0776 | 47.4398

## 127. Re 14M Mach 0.50 (1)
BIGFOIL.COM POLAR EXPORT
NACA63-716 a=0.8
NACA63-716 a=0.8 |  |  |  | Cl Max: | 1.704 | at alpha= | 8.5 | deg
JavaFoil+Calcfoil stall+Eppler ext transition |  |  |  | L/D Max: | 160.494 | at alpha= | 1.5 | deg
Re: | 14000000 |  |  | Cd Min: | 0.00489 | at alpha= | -5.5 | deg
Mach: | 0.5 |  |  | Cl=0 at alpha= | -5.4643 | deg
|  |  |  | @ Cl=0.1, Cd= | 0.0058045
|  |  |  | @ Cl=0.4, Cd= | 0.0058511
|  |  |  | @ Cl=0.6, Cd= | 0.0059611
alpha (deg) | Cl | Cd | Cm | Cl/Cd
-20 | -0.835 | 0.16679 | -0.073 | -5.003
-19.5 | -0.805 | 0.16027 | -0.072 | -5.025
-19 | -0.776 | 0.15887 | -0.071 | -4.884
-18.5 | -0.75 | 0.13853 | -0.075 | -5.417
-18 | -0.721 | 0.13316 | -0.075 | -5.418
-17.5 | -0.691 | 0.12987 | -0.073 | -5.32
-17 | -0.662 | 0.12491 | -0.073 | -5.301
-16.5 | -0.637 | 0.10694 | -0.077 | -5.956
-16 | -0.605 | 0.11527 | -0.074 | -5.251
-15.5 | -0.577 | 0.10717 | -0.074 | -5.384
-15 | -0.549 | 0.09955 | -0.075 | -5.511
-14.5 | -0.523 | 0.08919 | -0.08 | -5.865
-14 | -0.5 | 0.07753 | -0.088 | -6.443
-13.5 | -0.489 | 0.05373 | -0.103 | -9.095
-13 | -0.431 | 0.08926 | -0.07 | -4.831
-12.5 | -0.403 | 0.08135 | -0.072 | -4.956
-12 | -0.377 | 0.07222 | -0.08 | -5.221
-11.5 | -0.354 | 0.05968 | -0.091 | -5.935
-11 | -0.352 | 0.02758 | -0.117 | -12.77
-10.5 | -0.287 | 0.07113 | -0.067 | -4.038
-10 | -0.26 | 0.06205 | -0.074 | -4.186
-9.5 | -0.231 | 0.0614 | -0.071 | -3.756
-9 | -0.203 | 0.0559 | -0.075 | -3.624
-8.5 | -0.316 | 0.02228 | -0.12 | -14.159
-8 | -0.301 | 0.01231 | -0.131 | -24.472
-7.5 | -0.254 | 0.00966 | -0.133 | -26.325
-7 | -0.205 | 0.00678 | -0.141 | -30.298
-6.5 | -0.141 | 0.005 | -0.142 | -28.129
-6 | -0.074 | 0.00497 | -0.143 | -14.818
-5.5 | -0.005 | 0.00489 | -0.143 | -0.984
-5 | 0.065 | 0.00577 | -0.144 | 11.265
-4.5 | 0.136 | 0.00584 | -0.145 | 23.224
-4 | 0.207 | 0.00583 | -0.145 | 35.432
-3.5 | 0.278 | 0.00584 | -0.146 | 47.608
-3 | 0.349 | 0.0059 | -0.147 | 59.182
-2.5 | 0.422 | 0.00583 | -0.148 | 72.304
-2 | 0.493 | 0.00587 | -0.148 | 83.893
-1.5 | 0.564 | 0.00592 | -0.149 | 95.236
-1 | 0.634 | 0.006 | -0.15 | 105.778
-0.5 | 0.705 | 0.00603 | -0.15 | 116.898
0 | 0.776 | 0.00619 | -0.151 | 125.332
0.5 | 0.847 | 0.00639 | -0.152 | 132.428
1 | 0.917 | 0.00684 | -0.152 | 134.148
1.5 | 0.982 | 0.00612 | -0.152 | 160.494
2 | 1.051 | 0.0074 | -0.152 | 142.036
2.5 | 1.118 | 0.00803 | -0.153 | 139.208
3 | 1.175 | 0.00853 | -0.153 | 137.708
3.5 | 1.241 | 0.00908 | -0.153 | 136.61
4 | 1.306 | 0.00971 | -0.154 | 134.55
4.5 | 1.37 | 0.01057 | -0.154 | 129.6
5 | 1.432 | 0.01163 | -0.154 | 123.127
5.5 | 1.491 | 0.01263 | -0.155 | 118.004
6 | 1.546 | 0.01358 | -0.155 | 113.841
6.5 | 1.596 | 0.0145 | -0.155 | 110.078
7 | 1.641 | 0.01648 | -0.156 | 99.556
7.5 | 1.677 | 0.01766 | -0.156 | 94.945
8 | 1.699 | 0.01891 | -0.156 | 89.862
8.5 | 1.704 | 0.02025 | -0.156 | 84.154
9 | 1.678 | 0.022 | -0.157 | 76.289
9.5 | 1.59 | 0.02424 | -0.157 | 65.605
10 | 1.027 | 0.02706 | -0.157 | 37.952
10.5 | 1.054 | 0.03108 | -0.156 | 33.897
11 | 1.086 | 0.03099 | -0.157 | 35.039
11.5 | 1.102 | 0.03723 | -0.155 | 29.599
12 | 1.143 | 0.03445 | -0.157 | 33.171
12.5 | 1.165 | 0.03905 | -0.156 | 29.836
13 | 1.196 | 0.03872 | -0.156 | 30.894
13.5 | 1.218 | 0.04402 | -0.155 | 27.662

## 128. Re 14M Mach 0.50 (2)
BIGFOIL.COM POLAR EXPORT
NACA63-716 a=0.8
NACA63-716 a=0.8 |  |  |  | Cl Max: | 1.7858 | at alpha= | 13.5 | deg
XFOIL ncrit=9 |  |  |  | L/D Max: | 217.605 | at alpha= | 3 | deg
Re: | 14000000 |  |  | Cd Min: | 0.18868 | at alpha= | 18.5 | deg
Mach: | 0.5 |  |  | Cl=0 at alpha= | -5.3269 | deg
|  |  |  | @ Cl=0.1, Cd= | 0.0058938
|  |  |  | @ Cl=0.4, Cd= | 0.0054197
|  |  |  | @ Cl=0.6, Cd= | 0.0050047
alpha (deg) | Cl | Cd | Cm | Cl/Cd
-8.5 | -0.4938 | 0.0084 | -0.1594 | -58.7857
-8 | -0.4128 | 0.00787 | -0.1578 | -52.4524
-7.5 | -0.3346 | 0.00721 | -0.1569 | -46.4078
-7 | -0.2558 | 0.0069 | -0.1562 | -37.0725
-6.5 | -0.1781 | 0.00662 | -0.1558 | -26.9033
-6 | -0.1017 | 0.00637 | -0.1557 | -15.9655
-5.5 | -0.026 | 0.00618 | -0.1559 | -4.2071
-5 | 0.0491 | 0.00599 | -0.1562 | 8.197
-4.5 | 0.1232 | 0.00585 | -0.1567 | 21.0598
-4 | 0.1969 | 0.00571 | -0.1574 | 34.4834
-3.5 | 0.2702 | 0.0056 | -0.1581 | 48.25
-3 | 0.3427 | 0.00553 | -0.1589 | 61.9711
-2.5 | 0.4154 | 0.00539 | -0.1599 | 77.0686
-2 | 0.4872 | 0.00526 | -0.1609 | 92.6236
-1.5 | 0.5593 | 0.00509 | -0.1621 | 109.8821
-1 | 0.6309 | 0.00494 | -0.1632 | 127.7126
0 | 0.774 | 0.00463 | -0.1655 | 167.1706
0.5 | 0.8447 | 0.00469 | -0.1663 | 180.1066
1 | 0.9153 | 0.00475 | -0.1671 | 192.6947
1.5 | 0.9856 | 0.00487 | -0.1676 | 202.3819
2.5 | 1.1242 | 0.00519 | -0.168 | 216.6089
3 | 1.1903 | 0.00547 | -0.1674 | 217.6051
3.5 | 1.2533 | 0.00582 | -0.1662 | 215.3436
4 | 1.3131 | 0.00624 | -0.1642 | 210.4327
4.5 | 1.3633 | 0.00681 | -0.1603 | 200.1909
5 | 1.3756 | 0.00783 | -0.1498 | 175.6833
5.5 | 1.3937 | 0.00924 | -0.1412 | 150.8333
6 | 1.4146 | 0.01083 | -0.1334 | 130.6187
6.5 | 1.435 | 0.01266 | -0.126 | 113.3491
7 | 1.4634 | 0.01441 | -0.12 | 101.5545
7.5 | 1.4912 | 0.01639 | -0.1142 | 90.9823
8 | 1.514 | 0.01883 | -0.1083 | 80.4036
8.5 | 1.5309 | 0.02191 | -0.1023 | 69.8722
9 | 1.5588 | 0.0247 | -0.0978 | 63.1093
9.5 | 1.591 | 0.02746 | -0.0938 | 57.9388
10 | 1.6199 | 0.03064 | -0.0899 | 52.8688
10.5 | 1.6502 | 0.03394 | -0.0863 | 48.6211
11 | 1.6795 | 0.03748 | -0.0828 | 44.8106
11.5 | 1.704 | 0.04164 | -0.0795 | 40.9222
12 | 1.7299 | 0.04587 | -0.0764 | 37.7131
12.5 | 1.7527 | 0.05061 | -0.0736 | 34.6315
13 | 1.7711 | 0.05598 | -0.071 | 31.6381
13.5 | 1.7858 | 0.06198 | -0.0687 | 28.8125
14 | 1.7837 | 0.06985 | -0.0672 | 25.5361
14.5 | 1.7644 | 0.07985 | -0.067 | 22.0964
15 | 1.7339 | 0.09161 | -0.0685 | 18.927
15.5 | 1.6999 | 0.10435 | -0.0716 | 16.2904
16 | 1.664 | 0.11788 | -0.0763 | 14.1161
16.5 | 1.6305 | 0.13174 | -0.0824 | 12.3767
17 | 1.5986 | 0.14584 | -0.0898 | 10.9613
17.5 | 1.5702 | 0.16002 | -0.0982 | 9.8125
18 | 1.5447 | 0.17417 | -0.1075 | 8.8689
18.5 | 1.5209 | 0.18868 | -0.1179 | 8.0607

## 129. Re 16M Mach 0.00 (1)
BIGFOIL.COM POLAR EXPORT
NACA63-716 a=0.8
NACA63-716 a=0.8 |  |  |  | Cl Max: | 1.808 | at alpha= | 12.5 | deg
JavaFoil+Calcfoil stall+Eppler ext transition |  |  |  | L/D Max: | 142.76 | at alpha= | 4.5 | deg
Re: | 16000000 |  |  | Cd Min: | 0.00465 | at alpha= | -6 | deg
Mach: | 0 |  |  | Cl=0 at alpha= | -5.4672 | deg
|  |  |  | @ Cl=0.1, Cd= | 0.0054441
|  |  |  | @ Cl=0.4, Cd= | 0.0054808
|  |  |  | @ Cl=0.6, Cd= | 0.0055093
alpha (deg) | Cl | Cd | Cm | Cl/Cd
-19 | -0.61 | 0.13296 | -0.064 | -4.586
-18.5 | -0.621 | 0.12587 | -0.066 | -4.935
-18 | -0.631 | 0.11964 | -0.067 | -5.273
-17.5 | -0.639 | 0.11273 | -0.068 | -5.673
-17 | -0.647 | 0.1055 | -0.07 | -6.128
-16.5 | -0.651 | 0.09959 | -0.071 | -6.537
-16 | -0.654 | 0.0921 | -0.073 | -7.106
-15.5 | -0.657 | 0.08333 | -0.077 | -7.883
-15 | -0.661 | 0.0709 | -0.082 | -9.324
-14.5 | -0.67 | 0.0537 | -0.09 | -12.477
-14 | -0.682 | 0.03553 | -0.097 | -19.187
-13.5 | -0.68 | 0.02635 | -0.101 | -25.801
-13 | -0.662 | 0.02447 | -0.103 | -27.053
-12.5 | -0.65 | 0.01817 | -0.106 | -35.795
-12 | -0.624 | 0.01674 | -0.107 | -37.295
-11.5 | -0.597 | 0.01434 | -0.109 | -41.654
-11 | -0.566 | 0.0116 | -0.111 | -48.786
-10.5 | -0.529 | 0.01099 | -0.112 | -48.154
-10 | -0.508 | 0.0075 | -0.118 | -67.709
-9.5 | -0.46 | 0.00724 | -0.119 | -63.536
-9 | -0.409 | 0.00521 | -0.12 | -78.512
-8.5 | -0.356 | 0.00495 | -0.12 | -71.853
-8 | -0.3 | 0.00491 | -0.121 | -61.185
-7.5 | -0.243 | 0.00482 | -0.121 | -50.403
-7 | -0.184 | 0.00477 | -0.122 | -38.64
-6.5 | -0.125 | 0.00477 | -0.123 | -26.169
-6 | -0.065 | 0.00465 | -0.123 | -13.952
-5.5 | -0.004 | 0.00543 | -0.124 | -0.777
-5 | 0.057 | 0.00543 | -0.125 | 10.454
-4.5 | 0.118 | 0.00545 | -0.125 | 21.662
-4 | 0.18 | 0.00547 | -0.126 | 32.846
-3.5 | 0.241 | 0.0055 | -0.127 | 43.874
-3 | 0.303 | 0.00552 | -0.127 | 54.879
-2.5 | 0.365 | 0.00543 | -0.128 | 67.262
-2 | 0.427 | 0.00552 | -0.128 | 77.323
-1.5 | 0.488 | 0.00548 | -0.129 | 89.065
-1 | 0.549 | 0.00546 | -0.13 | 100.695
-0.5 | 0.611 | 0.00552 | -0.13 | 110.632
0 | 0.672 | 0.00561 | -0.131 | 119.865
0.5 | 0.733 | 0.00594 | -0.131 | 123.459
1 | 0.795 | 0.00606 | -0.132 | 131.175
1.5 | 0.856 | 0.00626 | -0.132 | 136.636
2 | 0.917 | 0.00666 | -0.133 | 137.655
2.5 | 0.978 | 0.00691 | -0.134 | 141.401
3 | 1.033 | 0.00736 | -0.134 | 140.279
3.5 | 1.092 | 0.00769 | -0.135 | 142.067
4 | 1.152 | 0.00813 | -0.135 | 141.647
4.5 | 1.205 | 0.00844 | -0.135 | 142.76
5 | 1.261 | 0.009 | -0.135 | 140.031
5.5 | 1.315 | 0.00953 | -0.136 | 137.987
6 | 1.368 | 0.01007 | -0.136 | 135.857
6.5 | 1.42 | 0.01055 | -0.136 | 134.624
7 | 1.469 | 0.01164 | -0.136 | 126.292
7.5 | 1.517 | 0.01218 | -0.137 | 124.548
8 | 1.563 | 0.01276 | -0.137 | 122.53
8.5 | 1.606 | 0.01332 | -0.137 | 120.588
9 | 1.647 | 0.01389 | -0.137 | 118.599
9.5 | 1.685 | 0.01454 | -0.138 | 115.878
10 | 1.716 | 0.0152 | -0.138 | 112.932
10.5 | 1.744 | 0.01593 | -0.138 | 109.461
11 | 1.767 | 0.01669 | -0.139 | 105.906
11.5 | 1.786 | 0.01753 | -0.139 | 101.892
12 | 1.8 | 0.01834 | -0.139 | 98.166
12.5 | 1.808 | 0.01922 | -0.139 | 94.089
13 | 1.808 | 0.02032 | -0.139 | 88.962
13.5 | 1.802 | 0.02143 | -0.139 | 84.082
14 | 1.79 | 0.0226 | -0.14 | 79.202
14.5 | 1.774 | 0.02378 | -0.14 | 74.585
15 | 1.752 | 0.02516 | -0.14 | 69.625
15.5 | 1.726 | 0.02663 | -0.14 | 64.786
16 | 1.695 | 0.02808 | -0.14 | 60.356
16.5 | 1.66 | 0.02967 | -0.14 | 55.959
17 | 1.622 | 0.03141 | -0.14 | 51.645
17.5 | 1.579 | 0.03377 | -0.14 | 46.766

## 130. Re 16M Mach 0.00 (2)
BIGFOIL.COM POLAR EXPORT
NACA63-716 a=0.8
NACA63-716 a=0.8 |  |  |  | Cl Max: | 1.8611 | at alpha= | 15.5 | deg
XFOIL ncrit=9 |  |  |  | L/D Max: | 191.954 | at alpha= | 3 | deg
Re: | 16000000 |  |  | Cd Min: | 0.03083 | at alpha= | 15.5 | deg
Mach: | 0 |  |  | Cl=0 at alpha= | -99 | deg
|  |  |  | @ Cl=0.1, Cd= | 0.00431
|  |  |  | @ Cl=0.4, Cd= | 0.00431
|  |  |  | @ Cl=0.6, Cd= | 0.00431
alpha (deg) | Cl | Cd | Cm | Cl/Cd
0 | 0.6471 | 0.00431 | -0.142 | 150.1392
0.5 | 0.7059 | 0.00437 | -0.1428 | 161.5332
1 | 0.7646 | 0.00442 | -0.1436 | 172.9864
1.5 | 0.8228 | 0.0045 | -0.1443 | 182.8444
2 | 0.8804 | 0.00465 | -0.1449 | 189.3333
2.5 | 0.9367 | 0.0049 | -0.1453 | 191.1633
3 | 0.9924 | 0.00517 | -0.1456 | 191.9536
3.5 | 1.0473 | 0.00547 | -0.1457 | 191.4625
4 | 1.1014 | 0.00579 | -0.1458 | 190.2245
4.5 | 1.1479 | 0.00659 | -0.1445 | 174.1882
5 | 1.1936 | 0.00733 | -0.1431 | 162.8377
5.5 | 1.2421 | 0.00784 | -0.1422 | 158.4311
6 | 1.2887 | 0.00838 | -0.1409 | 153.7828
6.5 | 1.3351 | 0.00885 | -0.1395 | 150.8588
7 | 1.3775 | 0.00942 | -0.1375 | 146.2314
7.5 | 1.4136 | 0.00993 | -0.1341 | 142.3565
8 | 1.4376 | 0.01061 | -0.1286 | 135.4948
8.5 | 1.4675 | 0.01133 | -0.1245 | 129.5234
9 | 1.5014 | 0.01201 | -0.1213 | 125.0125
9.5 | 1.5348 | 0.01277 | -0.1182 | 120.1879
10 | 1.5674 | 0.0136 | -0.1151 | 115.25
10.5 | 1.6003 | 0.01447 | -0.1122 | 110.5943
11 | 1.6311 | 0.01549 | -0.1092 | 105.3002
11.5 | 1.6625 | 0.01654 | -0.1064 | 100.5139
12 | 1.692 | 0.01776 | -0.1035 | 95.2703
12.5 | 1.721 | 0.01903 | -0.1008 | 90.4362
13 | 1.7459 | 0.02062 | -0.0977 | 84.6702
13.5 | 1.7719 | 0.02224 | -0.095 | 79.6718
14 | 1.7966 | 0.02405 | -0.0924 | 74.7027
14.5 | 1.818 | 0.02619 | -0.0897 | 69.4158
15 | 1.8403 | 0.02841 | -0.0874 | 64.7765
15.5 | 1.8611 | 0.03083 | -0.0852 | 60.3665

## 131. Re 16M Mach 0.10 (1)
BIGFOIL.COM POLAR EXPORT
NACA63-716 a=0.8
NACA63-716 a=0.8 |  |  |  | Cl Max: | 1.804 | at alpha= | 12.5 | deg
JavaFoil+Calcfoil stall+Eppler ext transition |  |  |  | L/D Max: | 160.161 | at alpha= | 4 | deg
Re: | 16000000 |  |  | Cd Min: | 0.00467 | at alpha= | -6 | deg
Mach: | 0.1 |  |  | Cl=0 at alpha= | -5.4672 | deg
|  |  |  | @ Cl=0.1, Cd= | 0.0054539
|  |  |  | @ Cl=0.4, Cd= | 0.0054873
|  |  |  | @ Cl=0.6, Cd= | 0.0055397
alpha (deg) | Cl | Cd | Cm | Cl/Cd
-18.5 | -0.585 | 0.12644 | -0.066 | -4.623
-18 | -0.596 | 0.12284 | -0.065 | -4.852
-17.5 | -0.608 | 0.11605 | -0.067 | -5.237
-17 | -0.618 | 0.10898 | -0.068 | -5.668
-16.5 | -0.626 | 0.1019 | -0.07 | -6.141
-16 | -0.631 | 0.09599 | -0.072 | -6.572
-15.5 | -0.635 | 0.0883 | -0.074 | -7.19
-15 | -0.638 | 0.0792 | -0.078 | -8.053
-14.5 | -0.644 | 0.06521 | -0.084 | -9.871
-14 | -0.663 | 0.0412 | -0.095 | -16.084
-13.5 | -0.666 | 0.0292 | -0.101 | -22.825
-13 | -0.652 | 0.02624 | -0.102 | -24.857
-12.5 | -0.642 | 0.01966 | -0.106 | -32.669
-12 | -0.619 | 0.01764 | -0.107 | -35.109
-11.5 | -0.594 | 0.0149 | -0.109 | -39.884
-11 | -0.564 | 0.01133 | -0.111 | -49.743
-10.5 | -0.529 | 0.01092 | -0.113 | -48.507
-10 | -0.508 | 0.00757 | -0.119 | -67.15
-9.5 | -0.461 | 0.00727 | -0.119 | -63.404
-9 | -0.41 | 0.00522 | -0.12 | -78.556
-8.5 | -0.357 | 0.00497 | -0.121 | -71.863
-8 | -0.302 | 0.00492 | -0.121 | -61.311
-7.5 | -0.244 | 0.00483 | -0.122 | -50.562
-7 | -0.185 | 0.00478 | -0.123 | -38.759
-6.5 | -0.125 | 0.00478 | -0.123 | -26.258
-6 | -0.065 | 0.00467 | -0.124 | -13.934
-5.5 | -0.004 | 0.0047 | -0.125 | -0.903
-5 | 0.057 | 0.00544 | -0.125 | 10.487
-4.5 | 0.119 | 0.00546 | -0.126 | 21.737
-4 | 0.18 | 0.00548 | -0.127 | 32.95
-3.5 | 0.242 | 0.00551 | -0.127 | 44.011
-3 | 0.304 | 0.00552 | -0.128 | 55.089
-2.5 | 0.367 | 0.00545 | -0.128 | 67.332
-2 | 0.429 | 0.00552 | -0.129 | 77.625
-1.5 | 0.49 | 0.00548 | -0.13 | 89.552
-1 | 0.552 | 0.00547 | -0.13 | 101.038
-0.5 | 0.614 | 0.00556 | -0.131 | 110.428
0 | 0.675 | 0.00561 | -0.131 | 120.356
0.5 | 0.737 | 0.00593 | -0.132 | 124.231
1 | 0.799 | 0.00606 | -0.133 | 131.684
1.5 | 0.86 | 0.00627 | -0.133 | 137.154
2 | 0.921 | 0.00667 | -0.134 | 138.09
2.5 | 0.983 | 0.00699 | -0.134 | 140.659
3 | 1.038 | 0.00738 | -0.135 | 140.621
3.5 | 1.098 | 0.00779 | -0.135 | 140.973
4 | 1.154 | 0.0072 | -0.135 | 160.161
4.5 | 1.21 | 0.0085 | -0.136 | 142.323
5 | 1.266 | 0.00906 | -0.136 | 139.838
5.5 | 1.321 | 0.0096 | -0.136 | 137.65
6 | 1.374 | 0.01017 | -0.136 | 135.085
6.5 | 1.426 | 0.01064 | -0.137 | 134.091
7 | 1.476 | 0.01174 | -0.137 | 125.672
7.5 | 1.524 | 0.0123 | -0.137 | 123.841
8 | 1.569 | 0.01289 | -0.138 | 121.768
8.5 | 1.612 | 0.01348 | -0.138 | 119.589
9 | 1.652 | 0.01405 | -0.138 | 117.614
9.5 | 1.689 | 0.01471 | -0.138 | 114.851
10 | 1.72 | 0.0154 | -0.139 | 111.732
10.5 | 1.747 | 0.01617 | -0.139 | 108.017
11 | 1.769 | 0.017 | -0.139 | 104.048
11.5 | 1.786 | 0.01779 | -0.139 | 100.392
12 | 1.798 | 0.01869 | -0.14 | 96.193
12.5 | 1.804 | 0.01968 | -0.14 | 91.636
13 | 1.8 | 0.02069 | -0.14 | 86.992
13.5 | 1.79 | 0.02185 | -0.14 | 81.932
14 | 1.775 | 0.02298 | -0.14 | 77.272
14.5 | 1.754 | 0.02428 | -0.14 | 72.255
15 | 1.728 | 0.02574 | -0.14 | 67.119
15.5 | 1.696 | 0.02727 | -0.14 | 62.198
16 | 1.66 | 0.02885 | -0.141 | 57.529
16.5 | 1.62 | 0.03051 | -0.141 | 53.089
17 | 1.575 | 0.03248 | -0.14 | 48.489
17.5 | 1.525 | 0.03543 | -0.14 | 43.036

## 132. Re 16M Mach 0.10 (2)
BIGFOIL.COM POLAR EXPORT
NACA63-716 a=0.8
NACA63-716 a=0.8 |  |  |  | Cl Max: | 1.9674 | at alpha= | 20 | deg
XFOIL ncrit=9 |  |  |  | L/D Max: | 193.191 | at alpha= | 3 | deg
Re: | 16000000 |  |  | Cd Min: | 0.06917 | at alpha= | 20 | deg
Mach: | 0.1 |  |  | Cl=0 at alpha= | -5.4243 | deg
|  |  |  | @ Cl=0.1, Cd= | 0.0053706
|  |  |  | @ Cl=0.4, Cd= | 0.0048841
|  |  |  | @ Cl=0.6, Cd= | 0.0044744
alpha (deg) | Cl | Cd | Cm | Cl/Cd
-20 | -1.2072 | 0.04538 | -0.1223 | -26.602
-19.5 | -1.2079 | 0.0399 | -0.1251 | -30.2732
-19 | -1.2266 | 0.03341 | -0.1276 | -36.7136
-18.5 | -1.2371 | 0.02832 | -0.1285 | -43.6829
-18 | -1.2316 | 0.02483 | -0.1285 | -49.6013
-17.5 | -1.2234 | 0.02177 | -0.1278 | -56.1966
-17 | -1.2166 | 0.019 | -0.1263 | -64.0316
-16.5 | -1.2253 | 0.01638 | -0.1225 | -74.8046
-16 | -1.1912 | 0.01497 | -0.1214 | -79.5725
-15.5 | -1.148 | 0.01392 | -0.1208 | -82.4713
-15 | -1.1008 | 0.01297 | -0.1206 | -84.8728
-14.5 | -1.0504 | 0.0122 | -0.1205 | -86.0984
-14 | -0.9979 | 0.01153 | -0.1206 | -86.5481
-13.5 | -0.944 | 0.01094 | -0.1209 | -86.2888
-13 | -0.8889 | 0.0104 | -0.1212 | -85.4712
-12.5 | -0.8329 | 0.00989 | -0.1217 | -84.2164
-11.5 | -0.7192 | 0.00898 | -0.1227 | -80.0891
-11 | -0.6618 | 0.00853 | -0.1233 | -77.585
-10.5 | -0.6038 | 0.00809 | -0.1239 | -74.6354
-10 | -0.5454 | 0.0077 | -0.1246 | -70.8312
-9.5 | -0.4882 | 0.007 | -0.1254 | -69.7429
-9 | -0.4287 | 0.00674 | -0.1261 | -63.6053
-8.5 | -0.3692 | 0.00648 | -0.127 | -56.9753
-8 | -0.3094 | 0.00632 | -0.1278 | -48.9557
-7.5 | -0.2494 | 0.00614 | -0.1286 | -40.6189
-7 | -0.1894 | 0.00596 | -0.1295 | -31.7785
-6.5 | -0.1295 | 0.00583 | -0.1304 | -22.2127
-6 | -0.0692 | 0.00569 | -0.1312 | -12.1617
-5.5 | -0.0091 | 0.00555 | -0.1321 | -1.6396
-5 | 0.051 | 0.00546 | -0.133 | 9.3407
-4.5 | 0.1113 | 0.00535 | -0.134 | 20.8037
-4 | 0.1715 | 0.00526 | -0.1349 | 32.6046
-3.5 | 0.2316 | 0.00518 | -0.1358 | 44.7104
-3 | 0.2919 | 0.00507 | -0.1368 | 57.574
-2.5 | 0.3518 | 0.00498 | -0.1377 | 70.6426
-2 | 0.4121 | 0.00486 | -0.1387 | 84.7942
-1.5 | 0.4719 | 0.00475 | -0.1397 | 99.3474
-1 | 0.5318 | 0.00461 | -0.1407 | 115.3579
-0.5 | 0.5915 | 0.0045 | -0.1417 | 131.4444
0 | 0.6512 | 0.00432 | -0.1427 | 150.7407
0.5 | 0.7104 | 0.00437 | -0.1435 | 162.5629
1 | 0.7695 | 0.00442 | -0.1443 | 174.095
1.5 | 0.8281 | 0.00451 | -0.1451 | 183.6142
2 | 0.886 | 0.00466 | -0.1457 | 190.1288
2.5 | 0.9428 | 0.0049 | -0.1461 | 192.4082
3 | 0.9988 | 0.00517 | -0.1463 | 193.1915
3.5 | 1.0541 | 0.00547 | -0.1465 | 192.7057
4 | 1.1083 | 0.00581 | -0.1465 | 190.7573
4.5 | 1.1552 | 0.00659 | -0.1452 | 175.2959
5 | 1.2004 | 0.00737 | -0.1436 | 162.8765
5.5 | 1.2489 | 0.00788 | -0.1425 | 158.4898
6 | 1.2953 | 0.00843 | -0.1411 | 153.6536
6.5 | 1.3413 | 0.00892 | -0.1396 | 150.37
7 | 1.383 | 0.0095 | -0.1373 | 145.5789
7.5 | 1.4134 | 0.01001 | -0.1326 | 141.1988
8 | 1.4397 | 0.01074 | -0.1276 | 134.0503
8.5 | 1.4696 | 0.01151 | -0.1234 | 127.6803
9 | 1.5034 | 0.01223 | -0.1202 | 122.9272
9.5 | 1.5368 | 0.01304 | -0.117 | 117.8528
10 | 1.5698 | 0.01392 | -0.1139 | 112.773
10.5 | 1.6036 | 0.01481 | -0.1111 | 108.2782
11 | 1.6348 | 0.01587 | -0.1081 | 103.012
11.5 | 1.665 | 0.01703 | -0.105 | 97.7686
12 | 1.6934 | 0.01835 | -0.102 | 92.2834
12.5 | 1.7226 | 0.0197 | -0.0992 | 87.4416
13 | 1.7473 | 0.02138 | -0.0961 | 81.7259
13.5 | 1.7738 | 0.02308 | -0.0934 | 76.8544
14 | 1.7976 | 0.02507 | -0.0907 | 71.7032
14.5 | 1.8185 | 0.02738 | -0.088 | 66.4171
15 | 1.841 | 0.02972 | -0.0857 | 61.9448
15.5 | 1.8605 | 0.03237 | -0.0835 | 57.4761
16 | 1.8763 | 0.03511 | -0.081 | 53.4406
16.5 | 1.8941 | 0.03823 | -0.0791 | 49.5449
17 | 1.911 | 0.04154 | -0.0776 | 46.0039
17.5 | 1.9247 | 0.04533 | -0.0761 | 42.4597
18 | 1.9325 | 0.04985 | -0.0749 | 38.7663
18.5 | 1.9426 | 0.05432 | -0.074 | 35.7622
19 | 1.9531 | 0.05888 | -0.0734 | 33.1709
19.5 | 1.9616 | 0.06379 | -0.0731 | 30.7509
20 | 1.9674 | 0.06917 | -0.073 | 28.443

## 133. Re 16M Mach 0.25 (1)
BIGFOIL.COM POLAR EXPORT
NACA63-716 a=0.8
NACA63-716 a=0.8 |  |  |  | Cl Max: | 1.772 | at alpha= | 11.5 | deg
JavaFoil+Calcfoil stall+Eppler ext transition |  |  |  | L/D Max: | 157.839 | at alpha= | 3.5 | deg
Re: | 16000000 |  |  | Cd Min: | 0.00471 | at alpha= | -6 | deg
Mach: | 0.25 |  |  | Cl=0 at alpha= | -5.4683 | deg
|  |  |  | @ Cl=0.1, Cd= | 0.005487
|  |  |  | @ Cl=0.4, Cd= | 0.0055423
|  |  |  | @ Cl=0.6, Cd= | 0.0055964
alpha (deg) | Cl | Cd | Cm | Cl/Cd
-17.5 | -0.322 | 0.1342 | -0.06 | -2.402
-17 | -0.366 | 0.12572 | -0.061 | -2.908
-16.5 | -0.404 | 0.11832 | -0.062 | -3.417
-16 | -0.439 | 0.11075 | -0.064 | -3.963
-15.5 | -0.469 | 0.10422 | -0.066 | -4.497
-15 | -0.494 | 0.09746 | -0.067 | -5.065
-14.5 | -0.514 | 0.0893 | -0.071 | -5.758
-14 | -0.53 | 0.08116 | -0.074 | -6.529
-13.5 | -0.536 | 0.07756 | -0.075 | -6.917
-13 | -0.552 | 0.05844 | -0.087 | -9.453
-12.5 | -0.586 | 0.02719 | -0.105 | -21.572
-12 | -0.571 | 0.02783 | -0.104 | -20.51
-11.5 | -0.565 | 0.01973 | -0.109 | -28.634
-11 | -0.546 | 0.01585 | -0.112 | -34.463
-10.5 | -0.518 | 0.01362 | -0.114 | -38.072
-10 | -0.485 | 0.01094 | -0.116 | -44.32
-9.5 | -0.445 | 0.01029 | -0.117 | -43.282
-9 | -0.416 | 0.00727 | -0.123 | -57.148
-8.5 | -0.363 | 0.00503 | -0.124 | -72.115
-8 | -0.308 | 0.00493 | -0.125 | -62.359
-7.5 | -0.249 | 0.00488 | -0.125 | -51.137
-7 | -0.19 | 0.00483 | -0.126 | -39.26
-6.5 | -0.129 | 0.00477 | -0.127 | -26.962
-6 | -0.067 | 0.00471 | -0.127 | -14.166
-5.5 | -0.004 | 0.00472 | -0.128 | -0.922
-5 | 0.059 | 0.0055 | -0.129 | 10.642
-4.5 | 0.122 | 0.00548 | -0.129 | 22.224
-4 | 0.185 | 0.00552 | -0.13 | 33.56
-3.5 | 0.249 | 0.00556 | -0.131 | 44.796
-3 | 0.313 | 0.00557 | -0.131 | 56.107
-2.5 | 0.377 | 0.00551 | -0.132 | 68.481
-2 | 0.441 | 0.0056 | -0.133 | 78.74
-1.5 | 0.504 | 0.00555 | -0.133 | 90.799
-1 | 0.567 | 0.00555 | -0.134 | 102.253
-0.5 | 0.631 | 0.00564 | -0.134 | 111.883
0 | 0.694 | 0.00573 | -0.135 | 121.046
0.5 | 0.757 | 0.00604 | -0.136 | 125.47
1 | 0.821 | 0.0062 | -0.136 | 132.255
1.5 | 0.884 | 0.00645 | -0.137 | 136.941
2 | 0.947 | 0.00686 | -0.137 | 138.063
2.5 | 1.01 | 0.00719 | -0.138 | 140.346
3 | 1.066 | 0.00766 | -0.139 | 139.129
3.5 | 1.123 | 0.00711 | -0.139 | 157.839
4 | 1.182 | 0.00826 | -0.139 | 142.993
4.5 | 1.24 | 0.00884 | -0.139 | 140.301
5 | 1.298 | 0.00944 | -0.139 | 137.402
5.5 | 1.353 | 0.01005 | -0.14 | 134.623
6 | 1.407 | 0.01066 | -0.14 | 131.93
6.5 | 1.46 | 0.01119 | -0.14 | 130.495
7 | 1.509 | 0.01244 | -0.14 | 121.364
7.5 | 1.557 | 0.01304 | -0.141 | 119.341
8 | 1.601 | 0.01365 | -0.141 | 117.31
8.5 | 1.642 | 0.01436 | -0.141 | 114.385
9 | 1.68 | 0.01506 | -0.142 | 111.552
9.5 | 1.713 | 0.0158 | -0.142 | 108.408
10 | 1.737 | 0.01664 | -0.142 | 104.397
10.5 | 1.756 | 0.01761 | -0.142 | 99.7
11 | 1.767 | 0.01851 | -0.143 | 95.472
11.5 | 1.772 | 0.01949 | -0.143 | 90.903
12 | 1.768 | 0.02069 | -0.143 | 85.457
12.5 | 1.755 | 0.02181 | -0.143 | 80.466
13 | 1.727 | 0.02314 | -0.143 | 74.63
13.5 | 1.69 | 0.02474 | -0.143 | 68.288
14 | 1.642 | 0.02625 | -0.144 | 62.555
14.5 | 1.585 | 0.02789 | -0.144 | 56.827
15 | 1.517 | 0.02994 | -0.144 | 50.683
15.5 | 1.441 | 0.03228 | -0.143 | 44.625
16 | 1.353 | 0.03575 | -0.143 | 37.844
16.5 | 1.261 | 0.03843 | -0.142 | 32.822

## 134. Re 16M Mach 0.25 (2)
BIGFOIL.COM POLAR EXPORT
NACA63-716 a=0.8
NACA63-716 a=0.8 |  |  |  | Cl Max: | 1.9303 | at alpha= | 19 | deg
XFOIL ncrit=9 |  |  |  | L/D Max: | 199.286 | at alpha= | 2.5 | deg
Re: | 16000000 |  |  | Cd Min: | 0.16891 | at alpha= | -20 | deg
Mach: | 0.25 |  |  | Cl=0 at alpha= | -5.4083 | deg
|  |  |  | @ Cl=0.1, Cd= | 0.0054364
|  |  |  | @ Cl=0.4, Cd= | 0.0049557
|  |  |  | @ Cl=0.6, Cd= | 0.0045542
alpha (deg) | Cl | Cd | Cm | Cl/Cd
-20 | -0.5056 | 0.16891 | -0.0499 | -2.9933
-19.5 | -0.5152 | 0.15641 | -0.0576 | -3.2939
-19 | -0.9508 | 0.07484 | -0.1145 | -12.7044
-18.5 | -1.0387 | 0.05665 | -0.1282 | -18.3354
-18 | -1.0678 | 0.04709 | -0.1344 | -22.6757
-17.5 | -1.0931 | 0.03892 | -0.1389 | -28.0858
-17 | -1.1085 | 0.03258 | -0.1412 | -34.0239
-16.5 | -1.1209 | 0.02719 | -0.1421 | -41.2247
-16 | -1.1232 | 0.02303 | -0.1415 | -48.7712
-15.5 | -1.1144 | 0.01993 | -0.1399 | -55.9157
-15 | -1.126 | 0.01697 | -0.1356 | -66.3524
-14.5 | -1.0933 | 0.01508 | -0.1343 | -72.5
-14 | -1.0473 | 0.01376 | -0.133 | -76.1119
-13.5 | -0.9951 | 0.01267 | -0.132 | -78.5399
-13 | -0.9394 | 0.01175 | -0.1314 | -79.9489
-12.5 | -0.8811 | 0.01096 | -0.1309 | -80.3923
-12 | -0.8213 | 0.01029 | -0.1307 | -79.8154
-11.5 | -0.7605 | 0.0097 | -0.1306 | -78.4021
-11 | -0.6991 | 0.00919 | -0.1306 | -76.0718
-10.5 | -0.6374 | 0.00868 | -0.1307 | -73.4332
-10 | -0.5754 | 0.00819 | -0.131 | -70.2564
-9.5 | -0.5133 | 0.00775 | -0.1313 | -66.2323
-9 | -0.4511 | 0.0073 | -0.1317 | -61.7945
-8.5 | -0.3893 | 0.00672 | -0.1322 | -57.9315
-8 | -0.3263 | 0.00647 | -0.1328 | -50.4328
-7.5 | -0.2632 | 0.00629 | -0.1334 | -41.8442
-7 | -0.2002 | 0.0061 | -0.1341 | -32.8197
-6.5 | -0.1373 | 0.00592 | -0.1349 | -23.1926
-6 | -0.0744 | 0.00579 | -0.1356 | -12.8497
-5.5 | -0.0115 | 0.00563 | -0.1364 | -2.0426
-5 | 0.0512 | 0.00553 | -0.1373 | 9.2586
-4.5 | 0.1138 | 0.00541 | -0.1381 | 21.0351
-4 | 0.1765 | 0.00531 | -0.139 | 33.2392
-3.5 | 0.2388 | 0.00524 | -0.1399 | 45.5725
-3 | 0.3014 | 0.00514 | -0.1409 | 58.6381
-2.5 | 0.3636 | 0.00502 | -0.1418 | 72.4303
-2 | 0.4259 | 0.00491 | -0.1428 | 86.7413
-1.5 | 0.4881 | 0.00478 | -0.1439 | 102.113
-0.5 | 0.612 | 0.00453 | -0.1459 | 135.0993
0 | 0.6737 | 0.00435 | -0.147 | 154.8736
0.5 | 0.7351 | 0.00441 | -0.1478 | 166.6893
1 | 0.7963 | 0.00446 | -0.1486 | 178.5426
1.5 | 0.8574 | 0.00453 | -0.1494 | 189.2715
2 | 0.9172 | 0.0047 | -0.1499 | 195.1489
2.5 | 0.9765 | 0.0049 | -0.1504 | 199.2857
3 | 1.034 | 0.00521 | -0.1505 | 198.4645
3.5 | 1.0908 | 0.00553 | -0.1504 | 197.2514
4 | 1.1463 | 0.00591 | -0.1501 | 193.9594
4.5 | 1.1948 | 0.00663 | -0.1486 | 180.2112
5 | 1.2385 | 0.00748 | -0.1462 | 165.5749
5.5 | 1.2845 | 0.00812 | -0.1441 | 158.1897
6 | 1.3292 | 0.0087 | -0.1417 | 152.7816
6.5 | 1.3643 | 0.00926 | -0.1374 | 147.3326
7 | 1.3909 | 0.00996 | -0.1317 | 139.6486
8 | 1.4529 | 0.01166 | -0.1227 | 124.6055
8.5 | 1.4831 | 0.0127 | -0.1184 | 116.7795
9 | 1.5172 | 0.01366 | -0.1148 | 111.0688
9.5 | 1.5511 | 0.0147 | -0.1114 | 105.517
10 | 1.5841 | 0.01584 | -0.108 | 100.0063
10.5 | 1.6165 | 0.01709 | -0.1046 | 94.5875
11 | 1.6491 | 0.01842 | -0.1015 | 89.5277
11.5 | 1.6778 | 0.02004 | -0.098 | 83.7226
12 | 1.707 | 0.02173 | -0.0948 | 78.555
12.5 | 1.733 | 0.02377 | -0.0916 | 72.907
13 | 1.7581 | 0.02602 | -0.0885 | 67.5673
13.5 | 1.7832 | 0.02842 | -0.0858 | 62.7445
14 | 1.8039 | 0.03129 | -0.0829 | 57.651
14.5 | 1.8262 | 0.03418 | -0.0805 | 53.4289
15 | 1.8457 | 0.03745 | -0.0781 | 49.2844
15.5 | 1.8604 | 0.04131 | -0.0759 | 45.0351
16 | 1.8759 | 0.04481 | -0.0737 | 41.8634
16.5 | 1.8906 | 0.04905 | -0.0722 | 38.5443
17 | 1.9017 | 0.05381 | -0.0709 | 35.341
17.5 | 1.9115 | 0.05891 | -0.0699 | 32.4478
18 | 1.9194 | 0.06441 | -0.0693 | 29.7997
18.5 | 1.926 | 0.07025 | -0.0691 | 27.4164
19 | 1.9303 | 0.0765 | -0.0692 | 25.2327
19.5 | 1.9302 | 0.08352 | -0.0698 | 23.1106
20 | 1.9273 | 0.09111 | -0.071 | 21.1536

## 135. Re 16M Mach 0.50 (1)
BIGFOIL.COM POLAR EXPORT
NACA63-716 a=0.8
NACA63-716 a=0.8 |  |  |  | Cl Max: | 1.705 | at alpha= | 8.5 | deg
JavaFoil+Calcfoil stall+Eppler ext transition |  |  |  | L/D Max: | 158.903 | at alpha= | 1.5 | deg
Re: | 16000000 |  |  | Cd Min: | 0.00486 | at alpha= | -5.5 | deg
Mach: | 0.5 |  |  | Cl=0 at alpha= | -5.4643 | deg
|  |  |  | @ Cl=0.1, Cd= | 0.00578
|  |  |  | @ Cl=0.4, Cd= | 0.0058001
|  |  |  | @ Cl=0.6, Cd= | 0.0059349
alpha (deg) | Cl | Cd | Cm | Cl/Cd
-20 | -0.835 | 0.17116 | -0.073 | -4.877
-19.5 | -0.805 | 0.16636 | -0.072 | -4.842
-19 | -0.776 | 0.16175 | -0.071 | -4.798
-18.5 | -0.749 | 0.1506 | -0.074 | -4.975
-18 | -0.72 | 0.14331 | -0.073 | -5.025
-17.5 | -0.691 | 0.13562 | -0.072 | -5.092
-17 | -0.661 | 0.13187 | -0.071 | -5.015
-16.5 | -0.634 | 0.1181 | -0.073 | -5.365
-16 | -0.605 | 0.11392 | -0.074 | -5.315
-15.5 | -0.578 | 0.10542 | -0.076 | -5.481
-15 | -0.55 | 0.09742 | -0.077 | -5.643
-14.5 | -0.525 | 0.08655 | -0.083 | -6.065
-14 | -0.504 | 0.07151 | -0.092 | -7.055
-13.5 | -0.5 | 0.04339 | -0.109 | -11.515
-13 | -0.431 | 0.08878 | -0.071 | -4.86
-12.5 | -0.403 | 0.0806 | -0.073 | -5.006
-12 | -0.378 | 0.07067 | -0.081 | -5.347
-11.5 | -0.359 | 0.05337 | -0.098 | -6.732
-11 | -0.355 | 0.02493 | -0.119 | -14.248
-10.5 | -0.287 | 0.06998 | -0.067 | -4.104
-10 | -0.26 | 0.06133 | -0.074 | -4.238
-9.5 | -0.231 | 0.06131 | -0.071 | -3.76
-9 | -0.203 | 0.05385 | -0.08 | -3.777
-8.5 | -0.318 | 0.02029 | -0.122 | -15.679
-8 | -0.302 | 0.01067 | -0.131 | -28.288
-7.5 | -0.255 | 0.01009 | -0.134 | -25.232
-7 | -0.205 | 0.00506 | -0.141 | -40.547
-6.5 | -0.141 | 0.00496 | -0.142 | -28.352
-6 | -0.074 | 0.00488 | -0.143 | -15.088
-5.5 | -0.005 | 0.00486 | -0.143 | -0.991
-5 | 0.065 | 0.00578 | -0.144 | 11.261
-4.5 | 0.136 | 0.00578 | -0.145 | 23.448
-4 | 0.207 | 0.00575 | -0.145 | 35.953
-3.5 | 0.278 | 0.0058 | -0.146 | 47.928
-3 | 0.349 | 0.00587 | -0.147 | 59.484
-2.5 | 0.422 | 0.00577 | -0.148 | 73.037
-2 | 0.493 | 0.00585 | -0.148 | 84.164
-1.5 | 0.564 | 0.00594 | -0.149 | 94.878
-1 | 0.634 | 0.00593 | -0.15 | 106.903
-0.5 | 0.705 | 0.00602 | -0.15 | 117.185
0 | 0.776 | 0.00623 | -0.151 | 124.582
0.5 | 0.847 | 0.00637 | -0.152 | 132.84
1 | 0.917 | 0.00689 | -0.152 | 133.119
1.5 | 0.983 | 0.00618 | -0.152 | 158.903
2 | 1.05 | 0.00766 | -0.152 | 137.139
2.5 | 1.118 | 0.00811 | -0.153 | 137.867
3 | 1.175 | 0.0086 | -0.153 | 136.696
3.5 | 1.241 | 0.00914 | -0.154 | 135.848
4 | 1.306 | 0.00984 | -0.154 | 132.747
4.5 | 1.37 | 0.0107 | -0.154 | 128.059
5 | 1.433 | 0.0116 | -0.154 | 123.539
5.5 | 1.491 | 0.01258 | -0.155 | 118.507
6 | 1.546 | 0.01336 | -0.155 | 115.739
6.5 | 1.596 | 0.01518 | -0.155 | 105.158
7 | 1.642 | 0.01616 | -0.156 | 101.597
7.5 | 1.678 | 0.01725 | -0.156 | 97.251
8 | 1.7 | 0.01848 | -0.156 | 92.014
8.5 | 1.705 | 0.01976 | -0.157 | 86.263
9 | 1.679 | 0.02148 | -0.157 | 78.151
9.5 | 1.591 | 0.02366 | -0.157 | 67.245
10 | 1.028 | 0.02637 | -0.157 | 38.968
10.5 | 1.055 | 0.0303 | -0.157 | 34.809
11 | 1.087 | 0.03014 | -0.157 | 36.07
11.5 | 1.105 | 0.036 | -0.155 | 30.696
12 | 1.144 | 0.03359 | -0.157 | 34.06
12.5 | 1.167 | 0.03786 | -0.156 | 30.826
13 | 1.198 | 0.03754 | -0.157 | 31.928
13.5 | 1.22 | 0.04267 | -0.156 | 28.593

## 136. Re 16M Mach 0.50 (2)
BIGFOIL.COM POLAR EXPORT
NACA63-716 a=0.8
NACA63-716 a=0.8 |  |  |  | Cl Max: | 1.8021 | at alpha= | 13.5 | deg
XFOIL ncrit=9 |  |  |  | L/D Max: | 219.834 | at alpha= | 3 | deg
Re: | 16000000 |  |  | Cd Min: | 0.10354 | at alpha= | 15.5 | deg
Mach: | 0.5 |  |  | Cl=0 at alpha= | -99 | deg
|  |  |  | @ Cl=0.1, Cd= | 0.00456
|  |  |  | @ Cl=0.4, Cd= | 0.00456
|  |  |  | @ Cl=0.6, Cd= | 0.00456
alpha (deg) | Cl | Cd | Cm | Cl/Cd
0 | 0.7752 | 0.00456 | -0.1658 | 170
0.5 | 0.846 | 0.00462 | -0.1666 | 183.1169
1 | 0.9159 | 0.00473 | -0.1672 | 193.6364
1.5 | 0.9868 | 0.0048 | -0.1678 | 205.5833
2 | 1.0571 | 0.00493 | -0.1683 | 214.4219
2.5 | 1.1258 | 0.00513 | -0.1683 | 219.4542
3 | 1.1915 | 0.00542 | -0.1677 | 219.8339
3.5 | 1.2538 | 0.0058 | -0.1663 | 216.1724
4 | 1.3123 | 0.00626 | -0.1641 | 209.6326
4.5 | 1.3578 | 0.00689 | -0.1594 | 197.0682
5 | 1.3715 | 0.00791 | -0.1492 | 173.3881
5.5 | 1.3886 | 0.00936 | -0.1404 | 148.3547
6.5 | 1.4363 | 0.01258 | -0.1262 | 114.1733
7 | 1.4657 | 0.01429 | -0.1202 | 102.5682
7.5 | 1.493 | 0.01627 | -0.1144 | 91.764
8.5 | 1.5378 | 0.02149 | -0.1028 | 71.5589
9 | 1.5695 | 0.02403 | -0.0985 | 65.3142
9.5 | 1.602 | 0.02676 | -0.0944 | 59.8655
10 | 1.6339 | 0.02968 | -0.0905 | 55.0505
10.5 | 1.6619 | 0.0331 | -0.0867 | 50.2085
11 | 1.6926 | 0.03652 | -0.0832 | 46.3472
11.5 | 1.7196 | 0.04043 | -0.0798 | 42.5328
12 | 1.7447 | 0.0447 | -0.0766 | 39.0313
12.5 | 1.7678 | 0.04938 | -0.0736 | 35.7999
13 | 1.7896 | 0.0544 | -0.0709 | 32.8971
13.5 | 1.8021 | 0.06057 | -0.0685 | 29.7524
14 | 1.7993 | 0.06842 | -0.0667 | 26.2979
14.5 | 1.7777 | 0.07856 | -0.0664 | 22.6286
15 | 1.7442 | 0.09054 | -0.0679 | 19.2644
15.5 | 1.7073 | 0.10354 | -0.0711 | 16.4893

## 137. Re 18M Mach 0.00 (1)
BIGFOIL.COM POLAR EXPORT
NACA63-716 a=0.8
NACA63-716 a=0.8 |  |  |  | Cl Max: | 1.81 | at alpha= | 12.5 | deg
JavaFoil+Calcfoil stall+Eppler ext transition |  |  |  | L/D Max: | 142.021 | at alpha= | 4.5 | deg
Re: | 18000000 |  |  | Cd Min: | 0.00462 | at alpha= | -6 | deg
Mach: | 0 |  |  | Cl=0 at alpha= | -5.4672 | deg
|  |  |  | @ Cl=0.1, Cd= | 0.0054259
|  |  |  | @ Cl=0.4, Cd= | 0.0054795
|  |  |  | @ Cl=0.6, Cd= | 0.0055623
alpha (deg) | Cl | Cd | Cm | Cl/Cd
-19 | -0.61 | 0.13178 | -0.065 | -4.632
-18.5 | -0.622 | 0.12453 | -0.066 | -4.994
-18 | -0.632 | 0.11815 | -0.067 | -5.346
-17.5 | -0.64 | 0.11122 | -0.069 | -5.756
-17 | -0.648 | 0.1039 | -0.071 | -6.234
-16.5 | -0.653 | 0.09629 | -0.073 | -6.785
-16 | -0.656 | 0.09018 | -0.074 | -7.273
-15.5 | -0.659 | 0.0807 | -0.078 | -8.17
-15 | -0.664 | 0.06831 | -0.083 | -9.717
-14.5 | -0.676 | 0.04916 | -0.092 | -13.75
-14 | -0.684 | 0.03394 | -0.098 | -20.158
-13.5 | -0.682 | 0.02541 | -0.102 | -26.819
-13 | -0.665 | 0.02297 | -0.103 | -28.938
-12.5 | -0.651 | 0.01763 | -0.106 | -36.948
-12 | -0.627 | 0.01566 | -0.108 | -40.047
-11.5 | -0.599 | 0.01192 | -0.109 | -50.286
-11 | -0.567 | 0.01106 | -0.111 | -51.286
-10.5 | -0.531 | 0.01049 | -0.112 | -50.571
-10 | -0.508 | 0.0074 | -0.118 | -68.643
-9.5 | -0.46 | 0.00524 | -0.119 | -87.824
-9 | -0.409 | 0.00516 | -0.12 | -79.202
-8.5 | -0.356 | 0.0049 | -0.12 | -72.553
-8 | -0.3 | 0.00486 | -0.121 | -61.84
-7.5 | -0.243 | 0.00476 | -0.121 | -51.1
-7 | -0.184 | 0.00476 | -0.122 | -38.734
-6.5 | -0.125 | 0.00467 | -0.123 | -26.72
-6 | -0.065 | 0.00462 | -0.123 | -14.036
-5.5 | -0.004 | 0.00466 | -0.124 | -0.906
-5 | 0.057 | 0.00544 | -0.125 | 10.444
-4.5 | 0.118 | 0.00542 | -0.125 | 21.767
-4 | 0.18 | 0.00544 | -0.126 | 33.03
-3.5 | 0.241 | 0.00546 | -0.127 | 44.171
-3 | 0.303 | 0.00548 | -0.127 | 55.271
-2.5 | 0.365 | 0.00544 | -0.128 | 67.094
-2 | 0.427 | 0.00551 | -0.128 | 77.436
-1.5 | 0.488 | 0.00548 | -0.129 | 89.047
-1 | 0.549 | 0.00548 | -0.13 | 100.29
-0.5 | 0.611 | 0.00558 | -0.13 | 109.546
0 | 0.672 | 0.00561 | -0.131 | 119.868
0.5 | 0.733 | 0.00599 | -0.131 | 122.395
1 | 0.795 | 0.00609 | -0.132 | 130.501
1.5 | 0.856 | 0.00642 | -0.132 | 133.175
2 | 0.917 | 0.0067 | -0.133 | 136.8
2.5 | 0.978 | 0.00704 | -0.134 | 138.932
3 | 1.033 | 0.00733 | -0.134 | 140.867
3.5 | 1.092 | 0.00773 | -0.135 | 141.254
4 | 1.152 | 0.00828 | -0.135 | 139.197
4.5 | 1.205 | 0.00849 | -0.135 | 142.021
5 | 1.261 | 0.00899 | -0.135 | 140.344
5.5 | 1.316 | 0.00949 | -0.136 | 138.714
6 | 1.369 | 0.00996 | -0.136 | 137.45
6.5 | 1.421 | 0.01042 | -0.136 | 136.309
7 | 1.47 | 0.01145 | -0.136 | 128.366
7.5 | 1.518 | 0.01197 | -0.137 | 126.84
8 | 1.564 | 0.01248 | -0.137 | 125.291
8.5 | 1.607 | 0.01307 | -0.137 | 122.931
9 | 1.648 | 0.01366 | -0.138 | 120.688
9.5 | 1.685 | 0.01427 | -0.138 | 118.15
10 | 1.717 | 0.01492 | -0.138 | 115.136
10.5 | 1.745 | 0.01562 | -0.138 | 111.711
11 | 1.768 | 0.01641 | -0.139 | 107.772
11.5 | 1.787 | 0.01716 | -0.139 | 104.126
12 | 1.801 | 0.018 | -0.139 | 100.078
12.5 | 1.81 | 0.01883 | -0.139 | 96.092
13 | 1.809 | 0.01991 | -0.139 | 90.843
13.5 | 1.803 | 0.02104 | -0.14 | 85.681
14 | 1.792 | 0.02215 | -0.14 | 80.894
14.5 | 1.775 | 0.02326 | -0.14 | 76.304
15 | 1.753 | 0.0246 | -0.14 | 71.252
15.5 | 1.726 | 0.02618 | -0.14 | 65.933
16 | 1.696 | 0.0275 | -0.14 | 61.676
16.5 | 1.661 | 0.02893 | -0.14 | 57.43
17 | 1.624 | 0.03069 | -0.14 | 52.901
17.5 | 1.581 | 0.03277 | -0.14 | 48.258

## 138. Re 18M Mach 0.00 (2)
BIGFOIL.COM POLAR EXPORT
NACA63-716 a=0.8
NACA63-716 a=0.8 |  |  |  | Cl Max: | 1.985 | at alpha= | 20 | deg
XFOIL ncrit=9 |  |  |  | L/D Max: | 189.981 | at alpha= | 3 | deg
Re: | 18000000 |  |  | Cd Min: | 0.06403 | at alpha= | 20 | deg
Mach: | 0 |  |  | Cl=0 at alpha= | -5.4264 | deg
|  |  |  | @ Cl=0.1, Cd= | 0.0052943
|  |  |  | @ Cl=0.4, Cd= | 0.0048312
|  |  |  | @ Cl=0.6, Cd= | 0.0044867
alpha (deg) | Cl | Cd | Cm | Cl/Cd
-20 | -1.2656 | 0.03737 | -0.1233 | -33.8667
-19.5 | -1.2658 | 0.03278 | -0.1249 | -38.615
-18.5 | -1.2695 | 0.02452 | -0.1257 | -51.7741
-18 | -1.2592 | 0.02169 | -0.1251 | -58.0544
-17.5 | -1.2498 | 0.01911 | -0.1238 | -65.4003
-17 | -1.2607 | 0.0165 | -0.1199 | -76.4061
-16.5 | -1.2298 | 0.01502 | -0.1187 | -81.8775
-16 | -1.1894 | 0.01388 | -0.1181 | -85.6916
-15.5 | -1.143 | 0.01301 | -0.118 | -87.8555
-15 | -1.094 | 0.01224 | -0.118 | -89.3791
-14.5 | -1.0428 | 0.01158 | -0.1182 | -90.0518
-14 | -0.9901 | 0.01101 | -0.1186 | -89.9273
-13.5 | -0.9361 | 0.01047 | -0.119 | -89.4078
-13 | -0.8813 | 0.00997 | -0.1195 | -88.3952
-12.5 | -0.8258 | 0.00952 | -0.1201 | -86.7437
-11.5 | -0.7129 | 0.0087 | -0.1213 | -81.9425
-11 | -0.6559 | 0.00827 | -0.122 | -79.3108
-10.5 | -0.5986 | 0.00787 | -0.1228 | -76.061
-10 | -0.5407 | 0.00751 | -0.1235 | -71.9973
-9.5 | -0.4838 | 0.00682 | -0.1243 | -70.9384
-9 | -0.4249 | 0.0066 | -0.1252 | -64.3788
-8.5 | -0.366 | 0.00635 | -0.126 | -57.6378
-8 | -0.3066 | 0.00617 | -0.1269 | -49.6921
-7.5 | -0.2472 | 0.00603 | -0.1278 | -40.995
-7 | -0.1878 | 0.00586 | -0.1287 | -32.0478
-6.5 | -0.1281 | 0.0057 | -0.1296 | -22.4737
-6 | -0.0685 | 0.0056 | -0.1305 | -12.2321
-5.5 | -0.0088 | 0.00547 | -0.1314 | -1.6088
-5 | 0.051 | 0.00536 | -0.1323 | 9.5149
-4.5 | 0.1107 | 0.00528 | -0.1332 | 20.9659
-4 | 0.1706 | 0.00517 | -0.1342 | 32.9981
-3.5 | 0.2304 | 0.00511 | -0.1351 | 45.0881
-3 | 0.2902 | 0.00502 | -0.1361 | 57.8088
-2.5 | 0.3499 | 0.00489 | -0.137 | 71.5542
-2 | 0.4095 | 0.00482 | -0.138 | 84.9585
-1.5 | 0.4693 | 0.0047 | -0.139 | 99.8511
-1 | 0.5287 | 0.00459 | -0.1399 | 115.1852
-0.5 | 0.5878 | 0.00453 | -0.1409 | 129.7572
0 | 0.647 | 0.00432 | -0.1419 | 149.7685
0.5 | 0.7062 | 0.00434 | -0.1428 | 162.7189
1 | 0.765 | 0.00439 | -0.1436 | 174.2597
1.5 | 0.823 | 0.00449 | -0.1443 | 183.2962
2 | 0.88 | 0.00469 | -0.1448 | 187.6333
2.5 | 0.9362 | 0.00494 | -0.1452 | 189.5142
3 | 0.9917 | 0.00522 | -0.1455 | 189.9808
3.5 | 1.046 | 0.00556 | -0.1455 | 188.1295
4 | 1.0996 | 0.00592 | -0.1455 | 185.7432
4.5 | 1.147 | 0.00665 | -0.1444 | 172.4812
5 | 1.1935 | 0.00735 | -0.1431 | 162.381
5.5 | 1.2427 | 0.00782 | -0.1423 | 158.913
6 | 1.2903 | 0.00831 | -0.1412 | 155.2708
6.5 | 1.3367 | 0.0088 | -0.1398 | 151.8977
7 | 1.3807 | 0.0093 | -0.1381 | 148.4624
7.5 | 1.4197 | 0.00984 | -0.1353 | 144.2785
8 | 1.4427 | 0.01047 | -0.1295 | 137.7937
8.5 | 1.4728 | 0.01115 | -0.1254 | 132.0897
9 | 1.5071 | 0.01179 | -0.1222 | 127.8287
9.5 | 1.541 | 0.0125 | -0.1192 | 123.28
10 | 1.5745 | 0.01329 | -0.1162 | 118.4725
10.5 | 1.6065 | 0.01418 | -0.1131 | 113.2934
11 | 1.6395 | 0.01509 | -0.1104 | 108.6481
11.5 | 1.6706 | 0.01614 | -0.1075 | 103.5068
12 | 1.7003 | 0.0173 | -0.1046 | 98.2832
12.5 | 1.7281 | 0.01862 | -0.1016 | 92.8088
13 | 1.7539 | 0.02013 | -0.0986 | 87.1287
13.5 | 1.7811 | 0.02164 | -0.096 | 82.3059
14 | 1.8045 | 0.0235 | -0.0931 | 76.7872
14.5 | 1.8268 | 0.02554 | -0.0905 | 71.527
15 | 1.85 | 0.02766 | -0.0882 | 66.8836
15.5 | 1.8687 | 0.03023 | -0.0857 | 61.8161
16.5 | 1.9051 | 0.03543 | -0.0813 | 53.7708
17 | 1.9227 | 0.03849 | -0.0796 | 49.9532
17.5 | 1.9365 | 0.04202 | -0.078 | 46.0852
18 | 1.9475 | 0.046 | -0.0766 | 42.337
18.5 | 1.9583 | 0.05014 | -0.0756 | 39.0566
19 | 1.9692 | 0.05441 | -0.0748 | 36.1919
19.5 | 1.9786 | 0.05899 | -0.0743 | 33.5413
20 | 1.985 | 0.06403 | -0.074 | 31.0011

## 139. Re 18M Mach 0.10 (1)
BIGFOIL.COM POLAR EXPORT
NACA63-716 a=0.8
NACA63-716 a=0.8 |  |  |  | Cl Max: | 1.805 | at alpha= | 12.5 | deg
JavaFoil+Calcfoil stall+Eppler ext transition |  |  |  | L/D Max: | 158.796 | at alpha= | 4 | deg
Re: | 18000000 |  |  | Cd Min: | 0.00459 | at alpha= | -5 | deg
Mach: | 0.1 |  |  | Cl=0 at alpha= | -5.4672 | deg
|  |  |  | @ Cl=0.1, Cd= | 0.0051726
|  |  |  | @ Cl=0.4, Cd= | 0.0054819
|  |  |  | @ Cl=0.6, Cd= | 0.0055574
alpha (deg) | Cl | Cd | Cm | Cl/Cd
-18.5 | -0.585 | 0.12513 | -0.067 | -4.677
-18 | -0.597 | 0.12186 | -0.066 | -4.896
-17.5 | -0.608 | 0.11453 | -0.067 | -5.312
-17 | -0.618 | 0.10757 | -0.069 | -5.748
-16.5 | -0.627 | 0.1003 | -0.071 | -6.25
-16 | -0.632 | 0.09446 | -0.072 | -6.69
-15.5 | -0.636 | 0.08642 | -0.075 | -7.363
-15 | -0.64 | 0.07639 | -0.079 | -8.384
-14.5 | -0.647 | 0.06243 | -0.086 | -10.36
-14 | -0.666 | 0.03851 | -0.097 | -17.305
-13.5 | -0.669 | 0.02778 | -0.101 | -24.075
-13 | -0.655 | 0.025 | -0.103 | -26.181
-12.5 | -0.644 | 0.01894 | -0.106 | -33.995
-12 | -0.622 | 0.01652 | -0.108 | -37.637
-11.5 | -0.596 | 0.01412 | -0.11 | -42.205
-11 | -0.565 | 0.01142 | -0.111 | -49.492
-10.5 | -0.53 | 0.01066 | -0.113 | -49.726
-10 | -0.508 | 0.00744 | -0.119 | -68.365
-9.5 | -0.461 | 0.00722 | -0.119 | -63.82
-9 | -0.41 | 0.00518 | -0.12 | -79.226
-8.5 | -0.357 | 0.0051 | -0.121 | -69.955
-8 | -0.302 | 0.00489 | -0.121 | -61.691
-7.5 | -0.244 | 0.00479 | -0.122 | -50.995
-7 | -0.185 | 0.00477 | -0.123 | -38.851
-6.5 | -0.125 | 0.00473 | -0.123 | -26.545
-6 | -0.065 | 0.00462 | -0.124 | -14.089
-5.5 | -0.004 | 0.00466 | -0.125 | -0.909
-5 | 0.057 | 0.00459 | -0.125 | 12.436
-4.5 | 0.119 | 0.00543 | -0.126 | 21.842
-4 | 0.18 | 0.00544 | -0.127 | 33.173
-3.5 | 0.242 | 0.00547 | -0.127 | 44.307
-3 | 0.304 | 0.00549 | -0.128 | 55.455
-2.5 | 0.367 | 0.00545 | -0.128 | 67.354
-2 | 0.429 | 0.00551 | -0.129 | 77.752
-1.5 | 0.49 | 0.00549 | -0.13 | 89.388
-1 | 0.552 | 0.00548 | -0.13 | 100.757
-0.5 | 0.614 | 0.00558 | -0.131 | 110.107
0 | 0.675 | 0.00565 | -0.131 | 119.642
0.5 | 0.737 | 0.00604 | -0.132 | 122.066
1 | 0.799 | 0.00613 | -0.133 | 130.31
1.5 | 0.86 | 0.00643 | -0.133 | 133.647
2 | 0.921 | 0.00671 | -0.134 | 137.29
2.5 | 0.983 | 0.00705 | -0.134 | 139.338
3 | 1.038 | 0.00735 | -0.135 | 141.252
3.5 | 1.098 | 0.00777 | -0.135 | 141.37
4 | 1.154 | 0.00727 | -0.135 | 158.796
4.5 | 1.211 | 0.00856 | -0.136 | 141.404
5 | 1.267 | 0.00904 | -0.136 | 140.146
5.5 | 1.322 | 0.00956 | -0.136 | 138.238
6 | 1.375 | 0.01005 | -0.137 | 136.841
6.5 | 1.427 | 0.01051 | -0.137 | 135.81
7 | 1.477 | 0.01156 | -0.137 | 127.738
7.5 | 1.525 | 0.01209 | -0.137 | 126.138
8 | 1.57 | 0.01263 | -0.138 | 124.343
8.5 | 1.613 | 0.01323 | -0.138 | 121.92
9 | 1.653 | 0.01382 | -0.138 | 119.611
9.5 | 1.69 | 0.01444 | -0.138 | 117.052
10 | 1.721 | 0.01511 | -0.139 | 113.918
10.5 | 1.748 | 0.01583 | -0.139 | 110.436
11 | 1.77 | 0.01664 | -0.139 | 106.363
11.5 | 1.787 | 0.01749 | -0.139 | 102.173
12 | 1.799 | 0.01828 | -0.14 | 98.385
12.5 | 1.805 | 0.01926 | -0.14 | 93.717
13 | 1.801 | 0.02028 | -0.14 | 88.828
13.5 | 1.792 | 0.02142 | -0.14 | 83.644
14 | 1.776 | 0.02264 | -0.14 | 78.463
14.5 | 1.755 | 0.02381 | -0.14 | 73.732
15 | 1.729 | 0.02517 | -0.141 | 68.698
15.5 | 1.697 | 0.02688 | -0.141 | 63.135
16 | 1.661 | 0.02812 | -0.141 | 59.074
16.5 | 1.621 | 0.02982 | -0.141 | 54.356
17 | 1.577 | 0.03166 | -0.141 | 49.815
17.5 | 1.526 | 0.03485 | -0.14 | 43.783

## 140. Re 18M Mach 0.10 (2)
BIGFOIL.COM POLAR EXPORT
NACA63-716 a=0.8
NACA63-716 a=0.8 |  |  |  | Cl Max: | 1.9777 | at alpha= | 20 | deg
XFOIL ncrit=9 |  |  |  | L/D Max: | 191.207 | at alpha= | 3 | deg
Re: | 18000000 |  |  | Cd Min: | 0.06787 | at alpha= | 20 | deg
Mach: | 0.1 |  |  | Cl=0 at alpha= | -5.4237 | deg
|  |  |  | @ Cl=0.1, Cd= | 0.0053068
|  |  |  | @ Cl=0.4, Cd= | 0.004836
|  |  |  | @ Cl=0.6, Cd= | 0.00451
alpha (deg) | Cl | Cd | Cm | Cl/Cd
-20 | -1.2232 | 0.04364 | -0.1234 | -28.0293
-19.5 | -1.2286 | 0.03785 | -0.1261 | -32.4597
-19 | -1.2398 | 0.03226 | -0.128 | -38.4315
-18.5 | -1.2475 | 0.0275 | -0.1287 | -45.3636
-18 | -1.24 | 0.02419 | -0.1286 | -51.2609
-17.5 | -1.2324 | 0.02116 | -0.1278 | -58.242
-17 | -1.2263 | 0.01849 | -0.1259 | -66.3223
-16.5 | -1.2307 | 0.01605 | -0.1223 | -76.6791
-16 | -1.195 | 0.0147 | -0.1212 | -81.2925
-15.5 | -1.1512 | 0.01365 | -0.1207 | -84.337
-15 | -1.1037 | 0.01271 | -0.1204 | -86.8371
-14.5 | -1.0532 | 0.01193 | -0.1204 | -88.2816
-14 | -1.0004 | 0.01127 | -0.1205 | -88.7666
-13.5 | -0.946 | 0.01069 | -0.1208 | -88.4939
-13 | -0.8906 | 0.01016 | -0.1212 | -87.6575
-12.5 | -0.8344 | 0.00968 | -0.1216 | -86.1983
-12 | -0.7776 | 0.00923 | -0.1221 | -84.247
-11.5 | -0.7202 | 0.00881 | -0.1227 | -81.748
-11 | -0.6625 | 0.00838 | -0.1233 | -79.0573
-10.5 | -0.6044 | 0.00798 | -0.1239 | -75.7393
-10 | -0.546 | 0.00759 | -0.1246 | -71.9368
-9.5 | -0.4882 | 0.00696 | -0.1254 | -70.1437
-9 | -0.4291 | 0.00664 | -0.1262 | -64.6235
-8.5 | -0.3696 | 0.00639 | -0.127 | -57.8404
-8 | -0.3096 | 0.0062 | -0.1278 | -49.9355
-7.5 | -0.2497 | 0.00605 | -0.1286 | -41.2727
-7 | -0.1897 | 0.00589 | -0.1295 | -32.2071
-6.5 | -0.1295 | 0.00572 | -0.1304 | -22.6399
-6 | -0.0694 | 0.00562 | -0.1313 | -12.3488
-5.5 | -0.0092 | 0.00548 | -0.1322 | -1.6788
-5 | 0.0511 | 0.00538 | -0.1331 | 9.4981
-4.5 | 0.1112 | 0.00529 | -0.134 | 21.0208
-4 | 0.1715 | 0.00518 | -0.1349 | 33.1081
-3.5 | 0.2317 | 0.00511 | -0.1359 | 45.3425
-3 | 0.2919 | 0.00503 | -0.1368 | 58.0318
-2.5 | 0.3521 | 0.0049 | -0.1378 | 71.8571
-2 | 0.412 | 0.00482 | -0.1387 | 85.4772
-1.5 | 0.4722 | 0.00471 | -0.1397 | 100.2548
-1 | 0.532 | 0.0046 | -0.1407 | 115.6522
-0.5 | 0.5915 | 0.00454 | -0.1416 | 130.2863
0 | 0.6511 | 0.00433 | -0.1427 | 150.3695
0.5 | 0.7107 | 0.00434 | -0.1436 | 163.7558
1 | 0.7699 | 0.00439 | -0.1444 | 175.3759
1.5 | 0.8283 | 0.00449 | -0.1451 | 184.4766
2 | 0.8856 | 0.00469 | -0.1456 | 188.8273
2.5 | 0.9424 | 0.00493 | -0.146 | 191.1562
3 | 0.9981 | 0.00522 | -0.1462 | 191.2069
3.5 | 1.0527 | 0.00556 | -0.1463 | 189.3345
4 | 1.1067 | 0.00592 | -0.1462 | 186.9426
4.5 | 1.154 | 0.00666 | -0.145 | 173.2733
5 | 1.2003 | 0.00739 | -0.1436 | 162.4222
5.5 | 1.2495 | 0.00786 | -0.1426 | 158.9695
6 | 1.297 | 0.00836 | -0.1414 | 155.1435
6.5 | 1.343 | 0.00886 | -0.1399 | 151.5801
7 | 1.3863 | 0.00938 | -0.1379 | 147.7932
7.5 | 1.4187 | 0.00991 | -0.1336 | 143.1584
8 | 1.4441 | 0.01061 | -0.1283 | 136.1074
8.5 | 1.4752 | 0.01132 | -0.1244 | 130.318
9 | 1.5097 | 0.01201 | -0.1212 | 125.7036
9.5 | 1.544 | 0.01275 | -0.1181 | 121.098
10 | 1.5781 | 0.01356 | -0.1151 | 116.3791
10.5 | 1.6099 | 0.01451 | -0.112 | 110.9511
11 | 1.6422 | 0.01549 | -0.109 | 106.0168
11.5 | 1.6719 | 0.01666 | -0.1059 | 100.3541
12 | 1.7027 | 0.01784 | -0.1031 | 95.4428
12.5 | 1.7314 | 0.01919 | -0.1002 | 90.2241
13 | 1.7576 | 0.02076 | -0.0972 | 84.6628
13.5 | 1.7843 | 0.02239 | -0.0945 | 79.6918
14 | 1.807 | 0.02441 | -0.0916 | 74.027
14.5 | 1.8299 | 0.02652 | -0.089 | 69.0008
15 | 1.8525 | 0.0288 | -0.0866 | 64.3229
15.5 | 1.869 | 0.03168 | -0.084 | 58.9962
16.5 | 1.905 | 0.03721 | -0.0797 | 51.1959
17 | 1.9212 | 0.04054 | -0.078 | 47.3902
17.5 | 1.9333 | 0.04442 | -0.0764 | 43.5232
18 | 1.9453 | 0.04846 | -0.0752 | 40.1424
18.5 | 1.958 | 0.05257 | -0.0742 | 37.2456
19 | 1.9679 | 0.05713 | -0.0735 | 34.446
19.5 | 1.9742 | 0.06226 | -0.0731 | 31.709
20 | 1.9777 | 0.06787 | -0.073 | 29.1395

## 141. Re 18M Mach 0.25 (1)
BIGFOIL.COM POLAR EXPORT
NACA63-716 a=0.8
NACA63-716 a=0.8 |  |  |  | Cl Max: | 1.773 | at alpha= | 11.5 | deg
JavaFoil+Calcfoil stall+Eppler ext transition |  |  |  | L/D Max: | 157.051 | at alpha= | 3.5 | deg
Re: | 18000000 |  |  | Cd Min: | 0.00468 | at alpha= | -6 | deg
Mach: | 0.25 |  |  | Cl=0 at alpha= | -5.4683 | deg
|  |  |  | @ Cl=0.1, Cd= | 0.0054705
|  |  |  | @ Cl=0.4, Cd= | 0.0055188
|  |  |  | @ Cl=0.6, Cd= | 0.0056016
alpha (deg) | Cl | Cd | Cm | Cl/Cd
-17.5 | -0.322 | 0.13319 | -0.06 | -2.421
-17 | -0.366 | 0.12505 | -0.061 | -2.924
-16.5 | -0.405 | 0.11753 | -0.063 | -3.442
-16 | -0.439 | 0.1103 | -0.065 | -3.982
-15.5 | -0.469 | 0.10379 | -0.066 | -4.519
-15 | -0.494 | 0.09662 | -0.068 | -5.114
-14.5 | -0.515 | 0.08819 | -0.072 | -5.839
-14 | -0.531 | 0.07974 | -0.076 | -6.659
-13.5 | -0.538 | 0.07522 | -0.077 | -7.157
-13 | -0.557 | 0.054 | -0.09 | -10.322
-12.5 | -0.592 | 0.02429 | -0.106 | -24.355
-12 | -0.573 | 0.02626 | -0.105 | -21.832
-11.5 | -0.567 | 0.01894 | -0.11 | -29.908
-11 | -0.547 | 0.01533 | -0.112 | -35.713
-10.5 | -0.52 | 0.01142 | -0.114 | -45.558
-10 | -0.486 | 0.01047 | -0.116 | -46.445
-9.5 | -0.464 | 0.00756 | -0.123 | -61.428
-9 | -0.416 | 0.00722 | -0.123 | -57.545
-8.5 | -0.363 | 0.00516 | -0.124 | -70.375
-8 | -0.308 | 0.00489 | -0.125 | -62.89
-7.5 | -0.249 | 0.00484 | -0.125 | -51.572
-7 | -0.19 | 0.00479 | -0.126 | -39.564
-6.5 | -0.129 | 0.00478 | -0.127 | -26.89
-6 | -0.067 | 0.00468 | -0.127 | -14.274
-5.5 | -0.004 | 0.00468 | -0.128 | -0.93
-5 | 0.059 | 0.00549 | -0.129 | 10.671
-4.5 | 0.122 | 0.00546 | -0.129 | 22.326
-4 | 0.185 | 0.00549 | -0.13 | 33.733
-3.5 | 0.249 | 0.00552 | -0.131 | 45.101
-3 | 0.313 | 0.00555 | -0.131 | 56.339
-2.5 | 0.377 | 0.00549 | -0.132 | 68.689
-2 | 0.441 | 0.00557 | -0.133 | 79.114
-1.5 | 0.504 | 0.00556 | -0.133 | 90.727
-1 | 0.567 | 0.00555 | -0.134 | 102.2
-0.5 | 0.631 | 0.00565 | -0.134 | 111.562
0 | 0.694 | 0.00572 | -0.135 | 121.336
0.5 | 0.757 | 0.00612 | -0.136 | 123.747
1 | 0.821 | 0.00626 | -0.136 | 131.131
1.5 | 0.884 | 0.0066 | -0.137 | 133.816
2 | 0.947 | 0.00689 | -0.137 | 137.369
2.5 | 1.01 | 0.0073 | -0.138 | 138.235
3 | 1.066 | 0.00766 | -0.139 | 139.135
3.5 | 1.123 | 0.00715 | -0.139 | 157.051
4 | 1.182 | 0.00836 | -0.139 | 141.43
4.5 | 1.24 | 0.00891 | -0.139 | 139.212
5 | 1.298 | 0.00947 | -0.139 | 137.101
5.5 | 1.354 | 0.01003 | -0.14 | 134.929
6 | 1.408 | 0.01054 | -0.14 | 133.62
6.5 | 1.46 | 0.01108 | -0.14 | 131.783
7 | 1.51 | 0.01219 | -0.141 | 123.84
7.5 | 1.558 | 0.01282 | -0.141 | 121.549
8 | 1.602 | 0.0134 | -0.141 | 119.612
8.5 | 1.643 | 0.01409 | -0.141 | 116.627
9 | 1.681 | 0.01478 | -0.142 | 113.707
9.5 | 1.714 | 0.01551 | -0.142 | 110.485
10 | 1.738 | 0.01637 | -0.142 | 106.197
10.5 | 1.757 | 0.01725 | -0.142 | 101.849
11 | 1.768 | 0.01812 | -0.143 | 97.605
11.5 | 1.773 | 0.01916 | -0.143 | 92.493
12 | 1.769 | 0.02032 | -0.143 | 87.066
12.5 | 1.756 | 0.02134 | -0.143 | 82.303
13 | 1.728 | 0.02272 | -0.143 | 76.079
13.5 | 1.691 | 0.02421 | -0.144 | 69.845
14 | 1.643 | 0.02575 | -0.144 | 63.81
14.5 | 1.585 | 0.02746 | -0.144 | 57.725
15 | 1.518 | 0.0293 | -0.144 | 51.819
15.5 | 1.443 | 0.03148 | -0.144 | 45.828
16 | 1.355 | 0.03479 | -0.143 | 38.943
16.5 | 1.263 | 0.03735 | -0.143 | 33.816

## 142. Re 18M Mach 0.25 (2)
BIGFOIL.COM POLAR EXPORT
NACA63-716 a=0.8
NACA63-716 a=0.8 |  |  |  | Cl Max: | 1.9463 | at alpha= | 20 | deg
XFOIL ncrit=9 |  |  |  | L/D Max: | 197.992 | at alpha= | 2.5 | deg
Re: | 18000000 |  |  | Cd Min: | 0.16775 | at alpha= | -20 | deg
Mach: | 0.25 |  |  | Cl=0 at alpha= | -5.407 | deg
|  |  |  | @ Cl=0.1, Cd= | 0.0053542
|  |  |  | @ Cl=0.4, Cd= | 0.0049135
|  |  |  | @ Cl=0.6, Cd= | 0.0045797
alpha (deg) | Cl | Cd | Cm | Cl/Cd
-20 | -0.5101 | 0.16775 | -0.0506 | -3.0408
-19.5 | -0.5384 | 0.1513 | -0.0604 | -3.5585
-19 | -0.9826 | 0.07056 | -0.1181 | -13.9257
-18.5 | -1.0615 | 0.05406 | -0.1303 | -19.6356
-18 | -1.0863 | 0.0452 | -0.1358 | -24.0332
-17.5 | -1.1107 | 0.0373 | -0.14 | -29.7775
-17 | -1.1241 | 0.03133 | -0.1419 | -35.8793
-16.5 | -1.1353 | 0.02619 | -0.1424 | -43.3486
-16 | -1.1363 | 0.02218 | -0.1416 | -51.2308
-15.5 | -1.1271 | 0.01925 | -0.1397 | -58.5506
-15 | -1.1363 | 0.01631 | -0.1359 | -69.6689
-14.5 | -1.099 | 0.01471 | -0.1341 | -74.7111
-14 | -1.0514 | 0.01345 | -0.1329 | -78.171
-13.5 | -0.9982 | 0.01239 | -0.132 | -80.565
-13 | -0.9419 | 0.01147 | -0.1313 | -82.1186
-12.5 | -0.8833 | 0.0107 | -0.1309 | -82.5514
-12 | -0.8231 | 0.01006 | -0.1307 | -81.8191
-11.5 | -0.762 | 0.0095 | -0.1306 | -80.2105
-11 | -0.7003 | 0.00898 | -0.1306 | -77.9844
-10.5 | -0.6382 | 0.00853 | -0.1307 | -74.8183
-10 | -0.5762 | 0.00808 | -0.131 | -71.3119
-9.5 | -0.5138 | 0.00763 | -0.1313 | -67.3394
-9 | -0.4513 | 0.00723 | -0.1317 | -62.4205
-8.5 | -0.3897 | 0.00663 | -0.1323 | -58.7783
-8 | -0.3267 | 0.00635 | -0.1328 | -51.4488
-7.5 | -0.2635 | 0.00617 | -0.1335 | -42.7066
-7 | -0.2005 | 0.00602 | -0.1341 | -33.3056
-6.5 | -0.1374 | 0.00583 | -0.1349 | -23.5678
-6 | -0.0745 | 0.00569 | -0.1357 | -13.0931
-5.5 | -0.0117 | 0.00557 | -0.1365 | -2.1005
-5 | 0.0512 | 0.00544 | -0.1373 | 9.4118
-4.5 | 0.1138 | 0.00533 | -0.1382 | 21.3508
-4 | 0.1765 | 0.00525 | -0.1391 | 33.619
-3.5 | 0.2391 | 0.00516 | -0.14 | 46.3372
-3 | 0.3014 | 0.00509 | -0.1409 | 59.2141
-2.5 | 0.3639 | 0.00496 | -0.1419 | 73.3669
-2 | 0.426 | 0.00488 | -0.1429 | 87.2951
-1.5 | 0.4884 | 0.00475 | -0.1439 | 102.8211
-1 | 0.5504 | 0.00462 | -0.1449 | 119.1342
-0.5 | 0.612 | 0.00457 | -0.1459 | 133.9168
0 | 0.6737 | 0.00436 | -0.147 | 154.5183
0.5 | 0.7355 | 0.00437 | -0.1479 | 168.3066
1 | 0.7968 | 0.00443 | -0.1487 | 179.8646
1.5 | 0.8576 | 0.00451 | -0.1494 | 190.1552
2 | 0.9173 | 0.00469 | -0.15 | 195.5864
2.5 | 0.9761 | 0.00493 | -0.1503 | 197.9919
3 | 1.0335 | 0.00524 | -0.1504 | 197.2328
3.5 | 1.09 | 0.00558 | -0.1503 | 195.3405
4 | 1.1455 | 0.00596 | -0.15 | 192.198
4.5 | 1.1937 | 0.00668 | -0.1484 | 178.6976
5 | 1.2371 | 0.00756 | -0.146 | 163.6376
5.5 | 1.2849 | 0.00811 | -0.1442 | 158.434
6 | 1.3303 | 0.00867 | -0.1419 | 153.4371
6.5 | 1.3692 | 0.00919 | -0.1384 | 148.988
7 | 1.3965 | 0.00981 | -0.1326 | 142.3547
7.5 | 1.4265 | 0.01061 | -0.1278 | 134.4486
8 | 1.4567 | 0.01152 | -0.1233 | 126.4497
8.5 | 1.4882 | 0.01249 | -0.1191 | 119.1513
9 | 1.5231 | 0.0134 | -0.1156 | 113.6642
9.5 | 1.5577 | 0.01439 | -0.1123 | 108.2488
10 | 1.593 | 0.01543 | -0.1091 | 103.2404
10.5 | 1.6252 | 0.01666 | -0.1057 | 97.551
11 | 1.6571 | 0.01798 | -0.1023 | 92.1635
11.5 | 1.686 | 0.01955 | -0.0989 | 86.2404
12 | 1.7158 | 0.02119 | -0.0957 | 80.9722
12.5 | 1.7419 | 0.02318 | -0.0924 | 75.1467
13 | 1.7695 | 0.02522 | -0.0894 | 70.1626
13.5 | 1.7932 | 0.02766 | -0.0864 | 64.8301
14 | 1.8147 | 0.03043 | -0.0836 | 59.6352
14.5 | 1.8359 | 0.03337 | -0.081 | 55.0165
15 | 1.8545 | 0.03668 | -0.0785 | 50.5589
15.5 | 1.8735 | 0.04012 | -0.0764 | 46.6974
16 | 1.8906 | 0.04386 | -0.0745 | 43.1053
16.5 | 1.9011 | 0.04798 | -0.0724 | 39.6228
17 | 1.912 | 0.05272 | -0.071 | 36.2671
17.5 | 1.9247 | 0.05748 | -0.07 | 33.4847
18 | 1.9348 | 0.06264 | -0.0692 | 30.8876
18.5 | 1.9389 | 0.06872 | -0.0689 | 28.2145
19 | 1.9412 | 0.07519 | -0.069 | 25.8173
19.5 | 1.9432 | 0.08188 | -0.0695 | 23.7323
20 | 1.9463 | 0.08862 | -0.0703 | 21.9623

## 143. Re 18M Mach 0.50 (1)
BIGFOIL.COM POLAR EXPORT
NACA63-716 a=0.8
NACA63-716 a=0.8 |  |  |  | Cl Max: | 1.706 | at alpha= | 8.5 | deg
JavaFoil+Calcfoil stall+Eppler ext transition |  |  |  | L/D Max: | 154.4 | at alpha= | 1.5 | deg
Re: | 18000000 |  |  | Cd Min: | 0.0047 | at alpha= | -5 | deg
Mach: | 0.5 |  |  | Cl=0 at alpha= | -5.4643 | deg
|  |  |  | @ Cl=0.1, Cd= | 0.005188
|  |  |  | @ Cl=0.4, Cd= | 0.0058629
|  |  |  | @ Cl=0.6, Cd= | 0.0059311
alpha (deg) | Cl | Cd | Cm | Cl/Cd
-20 | -0.835 | 0.17425 | -0.073 | -4.79
-19.5 | -0.805 | 0.16863 | -0.072 | -4.775
-19 | -0.776 | 0.1669 | -0.071 | -4.65
-18.5 | -0.749 | 0.15465 | -0.073 | -4.841
-18 | -0.719 | 0.14884 | -0.072 | -4.833
-17.5 | -0.69 | 0.14313 | -0.072 | -4.822
-17 | -0.661 | 0.14169 | -0.071 | -4.664
-16.5 | -0.633 | 0.12084 | -0.072 | -5.241
-16 | -0.605 | 0.11508 | -0.074 | -5.261
-15.5 | -0.578 | 0.10578 | -0.076 | -5.462
-15 | -0.55 | 0.09749 | -0.077 | -5.639
-14.5 | -0.525 | 0.08701 | -0.082 | -6.029
-14 | -0.499 | 0.07895 | -0.086 | -6.316
-13.5 | -0.482 | 0.06079 | -0.098 | -7.924
-13 | -0.432 | 0.08758 | -0.071 | -4.928
-12.5 | -0.404 | 0.08014 | -0.074 | -5.039
-12 | -0.378 | 0.06991 | -0.083 | -5.414
-11.5 | -0.363 | 0.04893 | -0.102 | -7.42
-11 | -0.356 | 0.02392 | -0.12 | -14.899
-10.5 | -0.287 | 0.0697 | -0.067 | -4.122
-10 | -0.26 | 0.06073 | -0.076 | -4.284
-9.5 | -0.231 | 0.06048 | -0.071 | -3.813
-9 | -0.204 | 0.05327 | -0.081 | -3.822
-8.5 | -0.32 | 0.0192 | -0.123 | -16.649
-8 | -0.302 | 0.01063 | -0.131 | -28.398
-7.5 | -0.255 | 0.00983 | -0.134 | -25.948
-7 | -0.205 | 0.00502 | -0.141 | -40.934
-6.5 | -0.141 | 0.00493 | -0.142 | -28.53
-6 | -0.074 | 0.00491 | -0.143 | -14.999
-5.5 | -0.005 | 0.00483 | -0.143 | -0.998
-5 | 0.065 | 0.0047 | -0.144 | 13.855
-4.5 | 0.136 | 0.00569 | -0.145 | 23.818
-4 | 0.207 | 0.00576 | -0.145 | 35.881
-3.5 | 0.278 | 0.0058 | -0.146 | 47.912
-3 | 0.349 | 0.0058 | -0.147 | 60.201
-2.5 | 0.422 | 0.00589 | -0.148 | 71.525
-2 | 0.493 | 0.00587 | -0.148 | 83.935
-1.5 | 0.564 | 0.00589 | -0.149 | 95.637
-1 | 0.634 | 0.00597 | -0.15 | 106.204
-0.5 | 0.705 | 0.00605 | -0.15 | 116.478
0 | 0.776 | 0.00626 | -0.151 | 123.999
0.5 | 0.847 | 0.00646 | -0.152 | 131.065
1 | 0.917 | 0.00695 | -0.152 | 131.95
1.5 | 0.983 | 0.00636 | -0.152 | 154.4
2 | 1.05 | 0.00776 | -0.152 | 135.358
2.5 | 1.118 | 0.00819 | -0.153 | 136.586
3 | 1.175 | 0.00865 | -0.153 | 135.895
3.5 | 1.241 | 0.00919 | -0.154 | 135.005
4 | 1.306 | 0.00992 | -0.154 | 131.736
4.5 | 1.371 | 0.01074 | -0.154 | 127.591
5 | 1.433 | 0.01157 | -0.155 | 123.896
5.5 | 1.492 | 0.01244 | -0.155 | 119.967
6 | 1.547 | 0.01319 | -0.155 | 117.265
6.5 | 1.597 | 0.01486 | -0.155 | 107.445
7 | 1.643 | 0.01591 | -0.156 | 103.275
7.5 | 1.679 | 0.01691 | -0.156 | 99.28
8 | 1.701 | 0.01812 | -0.156 | 93.879
8.5 | 1.706 | 0.0194 | -0.157 | 87.911
9 | 1.68 | 0.02115 | -0.157 | 79.441
9.5 | 1.592 | 0.02312 | -0.157 | 68.872
10 | 1.028 | 0.02592 | -0.157 | 39.665
10.5 | 1.054 | 0.02999 | -0.157 | 35.158
11 | 1.088 | 0.02939 | -0.157 | 37.009
11.5 | 1.107 | 0.03488 | -0.156 | 31.741
12 | 1.146 | 0.03276 | -0.157 | 34.972
12.5 | 1.169 | 0.03685 | -0.157 | 31.714
13 | 1.198 | 0.03782 | -0.157 | 31.669
13.5 | 1.217 | 0.04351 | -0.155 | 27.978

## 144. Re 18M Mach 0.50 (2)
BIGFOIL.COM POLAR EXPORT
NACA63-716 a=0.8
NACA63-716 a=0.8 |  |  |  | Cl Max: | 1.8174 | at alpha= | 13.5 | deg
XFOIL ncrit=9 |  |  |  | L/D Max: | 221.169 | at alpha= | 3 | deg
Re: | 18000000 |  |  | Cd Min: | 0.07743 | at alpha= | 14.5 | deg
Mach: | 0.5 |  |  | Cl=0 at alpha= | -99 | deg
|  |  |  | @ Cl=0.1, Cd= | 0.00454
|  |  |  | @ Cl=0.4, Cd= | 0.00454
|  |  |  | @ Cl=0.6, Cd= | 0.00454
alpha (deg) | Cl | Cd | Cm | Cl/Cd
0 | 0.7756 | 0.00454 | -0.1658 | 170.837
0.5 | 0.8467 | 0.00458 | -0.1667 | 184.869
1 | 0.9175 | 0.00465 | -0.1674 | 197.3118
1.5 | 0.9874 | 0.00477 | -0.168 | 207.0021
2 | 1.0578 | 0.00489 | -0.1684 | 216.319
2.5 | 1.1261 | 0.0051 | -0.1684 | 220.8039
3 | 1.1921 | 0.00539 | -0.1678 | 221.1688
3.5 | 1.2535 | 0.00581 | -0.1663 | 215.7487
4 | 1.3109 | 0.00629 | -0.1639 | 208.4102
4.5 | 1.3521 | 0.00696 | -0.1584 | 194.2672
5 | 1.3694 | 0.00795 | -0.1489 | 172.2516
5.5 | 1.3829 | 0.0095 | -0.1396 | 145.5684
6 | 1.4119 | 0.01085 | -0.1331 | 130.129
6.5 | 1.4377 | 0.0125 | -0.1263 | 115.016
7 | 1.4707 | 0.01406 | -0.1208 | 104.6017
7.5 | 1.4961 | 0.01609 | -0.1147 | 92.9832
8 | 1.5208 | 0.01842 | -0.1088 | 82.5624
8.5 | 1.5449 | 0.02107 | -0.1034 | 73.3223
9 | 1.5783 | 0.02349 | -0.0991 | 67.1903
9.5 | 1.611 | 0.02617 | -0.0949 | 61.559
10 | 1.644 | 0.02901 | -0.091 | 56.6701
10.5 | 1.6751 | 0.03217 | -0.0872 | 52.0703
11 | 1.7038 | 0.03572 | -0.0835 | 47.6988
11.5 | 1.732 | 0.03949 | -0.08 | 43.8592
12 | 1.759 | 0.04358 | -0.0767 | 40.3626
12.5 | 1.7818 | 0.04825 | -0.0737 | 36.9285
13 | 1.804 | 0.05322 | -0.0708 | 33.897
13.5 | 1.8174 | 0.05924 | -0.0682 | 30.6786
14 | 1.8134 | 0.06714 | -0.0663 | 27.0092
14.5 | 1.7894 | 0.07743 | -0.0658 | 23.1099

## 145. Re 20M Mach 0.00 (1)
BIGFOIL.COM POLAR EXPORT
NACA63-716 a=0.8
NACA63-716 a=0.8 |  |  |  | Cl Max: | 1.81 | at alpha= | 12.5 | deg
JavaFoil+Calcfoil stall+Eppler ext transition |  |  |  | L/D Max: | 141.701 | at alpha= | 4.5 | deg
Re: | 20000000 |  |  | Cd Min: | 0.00458 | at alpha= | -6 | deg
Mach: | 0 |  |  | Cl=0 at alpha= | -5.4672 | deg
|  |  |  | @ Cl=0.1, Cd= | 0.0053959
|  |  |  | @ Cl=0.4, Cd= | 0.0054539
|  |  |  | @ Cl=0.6, Cd= | 0.0055394
alpha (deg) | Cl | Cd | Cm | Cl/Cd
-19 | -0.611 | 0.13048 | -0.066 | -4.683
-18.5 | -0.622 | 0.12329 | -0.067 | -5.049
-18 | -0.632 | 0.11744 | -0.068 | -5.381
-17.5 | -0.641 | 0.11029 | -0.069 | -5.809
-17 | -0.648 | 0.10303 | -0.071 | -6.291
-16.5 | -0.654 | 0.09526 | -0.073 | -6.866
-16 | -0.657 | 0.08909 | -0.075 | -7.372
-15.5 | -0.662 | 0.07803 | -0.079 | -8.48
-15 | -0.668 | 0.06443 | -0.085 | -10.367
-14.5 | -0.678 | 0.04719 | -0.092 | -14.378
-14 | -0.687 | 0.03229 | -0.099 | -21.266
-13.5 | -0.683 | 0.02441 | -0.102 | -27.991
-13 | -0.666 | 0.0221 | -0.104 | -30.156
-12.5 | -0.653 | 0.01704 | -0.107 | -38.29
-12 | -0.628 | 0.0153 | -0.108 | -41.019
-11.5 | -0.6 | 0.01163 | -0.11 | -51.616
-11 | -0.568 | 0.01074 | -0.111 | -52.879
-10.5 | -0.553 | 0.00764 | -0.118 | -72.383
-10 | -0.508 | 0.00526 | -0.118 | -96.612
-9.5 | -0.46 | 0.00525 | -0.119 | -87.568
-9 | -0.409 | 0.00509 | -0.12 | -80.347
-8.5 | -0.356 | 0.00476 | -0.12 | -74.711
-8 | -0.3 | 0.00482 | -0.121 | -62.263
-7.5 | -0.243 | 0.00471 | -0.121 | -51.622
-7 | -0.184 | 0.00473 | -0.122 | -38.985
-6.5 | -0.125 | 0.00469 | -0.123 | -26.61
-6 | -0.065 | 0.00458 | -0.123 | -14.145
-5.5 | -0.004 | 0.00458 | -0.124 | -0.921
-5 | 0.057 | 0.00541 | -0.125 | 10.485
-4.5 | 0.118 | 0.00539 | -0.125 | 21.912
-4 | 0.18 | 0.0054 | -0.126 | 33.258
-3.5 | 0.241 | 0.00543 | -0.127 | 44.418
-3 | 0.303 | 0.00548 | -0.127 | 55.217
-2.5 | 0.365 | 0.00542 | -0.128 | 67.39
-2 | 0.427 | 0.00548 | -0.128 | 77.864
-1.5 | 0.488 | 0.00552 | -0.129 | 88.445
-1 | 0.549 | 0.00549 | -0.13 | 100.015
-0.5 | 0.611 | 0.00555 | -0.13 | 110.01
0 | 0.672 | 0.00567 | -0.131 | 118.441
0.5 | 0.733 | 0.00607 | -0.131 | 120.88
1 | 0.795 | 0.0063 | -0.132 | 126.04
1.5 | 0.856 | 0.00652 | -0.132 | 131.233
2 | 0.917 | 0.00679 | -0.133 | 135.096
2.5 | 0.978 | 0.00702 | -0.134 | 139.352
3 | 1.033 | 0.00733 | -0.134 | 140.944
3.5 | 1.092 | 0.00775 | -0.135 | 141.006
4 | 1.152 | 0.00833 | -0.135 | 138.352
4.5 | 1.206 | 0.00851 | -0.135 | 141.701
5 | 1.262 | 0.00896 | -0.135 | 140.746
5.5 | 1.316 | 0.00944 | -0.136 | 139.456
6 | 1.369 | 0.00985 | -0.136 | 139.002
6.5 | 1.422 | 0.01031 | -0.136 | 137.846
7 | 1.471 | 0.01126 | -0.136 | 130.661
7.5 | 1.519 | 0.01179 | -0.137 | 128.87
8 | 1.565 | 0.01229 | -0.137 | 127.35
8.5 | 1.608 | 0.01287 | -0.137 | 124.94
9 | 1.649 | 0.01342 | -0.138 | 122.895
9.5 | 1.686 | 0.01403 | -0.138 | 120.233
10 | 1.718 | 0.01463 | -0.138 | 117.414
10.5 | 1.746 | 0.01536 | -0.138 | 113.631
11 | 1.769 | 0.01612 | -0.139 | 109.757
11.5 | 1.788 | 0.01689 | -0.139 | 105.849
12 | 1.802 | 0.01766 | -0.139 | 102.059
12.5 | 1.81 | 0.01853 | -0.139 | 97.701
13 | 1.81 | 0.01962 | -0.139 | 92.244
13.5 | 1.804 | 0.0206 | -0.14 | 87.57
14 | 1.793 | 0.02173 | -0.14 | 82.514
14.5 | 1.776 | 0.02297 | -0.14 | 77.305
15 | 1.754 | 0.0241 | -0.14 | 72.775
15.5 | 1.727 | 0.02568 | -0.14 | 67.271
16 | 1.697 | 0.0269 | -0.14 | 63.099
16.5 | 1.662 | 0.02852 | -0.14 | 58.284
17 | 1.624 | 0.03032 | -0.14 | 53.567
17.5 | 1.583 | 0.032 | -0.14 | 49.472

## 146. Re 20M Mach 0.00 (2)
BIGFOIL.COM POLAR EXPORT
NACA63-716 a=0.8
NACA63-716 a=0.8 |  |  |  | Cl Max: | 1.9945 | at alpha= | 20 | deg
XFOIL ncrit=9 |  |  |  | L/D Max: | 187.871 | at alpha= | 2.5 | deg
Re: | 20000000 |  |  | Cd Min: | 0.06285 | at alpha= | 20 | deg
Mach: | 0 |  |  | Cl=0 at alpha= | -5.4256 | deg
|  |  |  | @ Cl=0.1, Cd= | 0.0052198
|  |  |  | @ Cl=0.4, Cd= | 0.0047948
|  |  |  | @ Cl=0.6, Cd= | 0.0044855
alpha (deg) | Cl | Cd | Cm | Cl/Cd
-20 | -1.2895 | 0.03512 | -0.1242 | -36.717
-19.5 | -1.2886 | 0.03085 | -0.1254 | -41.7699
-19 | -1.289 | 0.02683 | -0.1258 | -48.0432
-18.5 | -1.2851 | 0.02339 | -0.1256 | -54.9423
-18 | -1.2742 | 0.02071 | -0.1248 | -61.5258
-17.5 | -1.2642 | 0.01834 | -0.1231 | -68.9313
-16 | -1.1922 | 0.01366 | -0.118 | -87.2767
-15.5 | -1.1454 | 0.01279 | -0.1179 | -89.5543
-15 | -1.0963 | 0.01201 | -0.1179 | -91.2823
-14.5 | -1.0449 | 0.01136 | -0.1181 | -91.9806
-14 | -0.9919 | 0.01079 | -0.1185 | -91.9277
-13.5 | -0.9378 | 0.01027 | -0.1189 | -91.3145
-13 | -0.8827 | 0.00979 | -0.1194 | -90.1634
-12.5 | -0.8269 | 0.00935 | -0.12 | -88.4385
-12 | -0.7706 | 0.00893 | -0.1207 | -86.2934
-11 | -0.6566 | 0.00816 | -0.122 | -80.4657
-10.5 | -0.599 | 0.00777 | -0.1228 | -77.0914
-10 | -0.5411 | 0.00741 | -0.1235 | -73.0229
-9.5 | -0.4839 | 0.00683 | -0.1243 | -70.8492
-9 | -0.4252 | 0.0065 | -0.1252 | -65.4154
-8.5 | -0.3662 | 0.00626 | -0.126 | -58.4984
-8 | -0.307 | 0.0061 | -0.1269 | -50.3279
-7.5 | -0.2474 | 0.00594 | -0.1278 | -41.6498
-7 | -0.1879 | 0.00579 | -0.1287 | -32.4525
-6.5 | -0.1284 | 0.00564 | -0.1296 | -22.766
-6 | -0.0686 | 0.00552 | -0.1305 | -12.4275
-5.5 | -0.0089 | 0.0054 | -0.1314 | -1.6481
-5 | 0.0509 | 0.00531 | -0.1324 | 9.5857
-4.5 | 0.1108 | 0.0052 | -0.1333 | 21.3077
-4 | 0.1705 | 0.00513 | -0.1342 | 33.2359
-3.5 | 0.2305 | 0.00504 | -0.1352 | 45.7341
-3 | 0.2902 | 0.00498 | -0.1361 | 58.2731
-2.5 | 0.35 | 0.00487 | -0.1371 | 71.8686
-2 | 0.4098 | 0.00478 | -0.138 | 85.7322
-1.5 | 0.4692 | 0.0047 | -0.139 | 99.8298
-1 | 0.5285 | 0.00462 | -0.1399 | 114.3939
-0.5 | 0.588 | 0.00453 | -0.1409 | 129.8013
0 | 0.6473 | 0.00431 | -0.142 | 150.1856
0.5 | 0.7062 | 0.00435 | -0.1428 | 162.3448
1 | 0.7648 | 0.00441 | -0.1436 | 173.424
1.5 | 0.8229 | 0.00451 | -0.1443 | 182.4612
2 | 0.8796 | 0.00471 | -0.1448 | 186.7516
2.5 | 0.9356 | 0.00498 | -0.1451 | 187.8715
3 | 0.9908 | 0.00529 | -0.1453 | 187.2968
3.5 | 1.0452 | 0.00563 | -0.1454 | 185.6483
4 | 1.0986 | 0.00599 | -0.1453 | 183.4057
4.5 | 1.1453 | 0.00676 | -0.1441 | 169.4231
5 | 1.1934 | 0.00737 | -0.1431 | 161.9267
5.5 | 1.243 | 0.00781 | -0.1423 | 159.1549
6 | 1.2912 | 0.00829 | -0.1413 | 155.7539
6.5 | 1.3392 | 0.0087 | -0.1403 | 153.931
7 | 1.3829 | 0.00923 | -0.1385 | 149.8267
7.5 | 1.4229 | 0.00979 | -0.1359 | 145.3422
8 | 1.4469 | 0.01036 | -0.1302 | 139.6622
8.5 | 1.4789 | 0.01096 | -0.1264 | 134.9361
9 | 1.5126 | 0.01159 | -0.1231 | 130.5091
9.5 | 1.5464 | 0.01229 | -0.12 | 125.8259
10 | 1.5811 | 0.01301 | -0.1172 | 121.5296
10.5 | 1.6133 | 0.01389 | -0.1141 | 116.1483
11 | 1.6469 | 0.01475 | -0.1114 | 111.6542
11.5 | 1.6768 | 0.01582 | -0.1083 | 105.9924
12 | 1.7073 | 0.01692 | -0.1054 | 100.9043
12.5 | 1.734 | 0.01827 | -0.1023 | 94.9097
13 | 1.7625 | 0.01962 | -0.0996 | 89.8318
13.5 | 1.7898 | 0.02109 | -0.0969 | 84.8649
14 | 1.8126 | 0.02294 | -0.0939 | 79.0148
14.5 | 1.8368 | 0.02483 | -0.0914 | 73.975
15 | 1.8594 | 0.02693 | -0.0889 | 69.0457
15.5 | 1.8765 | 0.02959 | -0.0863 | 63.4167
16 | 1.8967 | 0.03211 | -0.0842 | 59.0688
16.5 | 1.9144 | 0.03457 | -0.0819 | 55.3775
17 | 1.9313 | 0.03767 | -0.0801 | 51.2689
17.5 | 1.944 | 0.04126 | -0.0784 | 47.1159
18 | 1.9573 | 0.04496 | -0.077 | 43.5343
18.5 | 1.9709 | 0.04875 | -0.0759 | 40.4287
19 | 1.9828 | 0.05284 | -0.075 | 37.5246
19.5 | 1.9918 | 0.05741 | -0.0744 | 34.6943
20 | 1.9945 | 0.06285 | -0.074 | 31.7343

## 147. Re 20M Mach 0.10 (1)
BIGFOIL.COM POLAR EXPORT
NACA63-716 a=0.8
NACA63-716 a=0.8 |  |  |  | Cl Max: | 1.805 | at alpha= | 12.5 | deg
JavaFoil+Calcfoil stall+Eppler ext transition |  |  |  | L/D Max: | 141.435 | at alpha= | 4.5 | deg
Re: | 20000000 |  |  | Cd Min: | 0.00457 | at alpha= | -5 | deg
Mach: | 0.1 |  |  | Cl=0 at alpha= | -5.4672 | deg
|  |  |  | @ Cl=0.1, Cd= | 0.0051456
|  |  |  | @ Cl=0.4, Cd= | 0.0054573
|  |  |  | @ Cl=0.6, Cd= | 0.005571
alpha (deg) | Cl | Cd | Cm | Cl/Cd
-19 | -0.57 | 0.13399 | -0.064 | -4.252
-18.5 | -0.586 | 0.12392 | -0.067 | -4.727
-18 | -0.597 | 0.12109 | -0.066 | -4.93
-17.5 | -0.609 | 0.11382 | -0.068 | -5.348
-17 | -0.619 | 0.10693 | -0.069 | -5.787
-16.5 | -0.627 | 0.09943 | -0.071 | -6.309
-16 | -0.632 | 0.09364 | -0.073 | -6.754
-15.5 | -0.637 | 0.08539 | -0.076 | -7.462
-15 | -0.643 | 0.0736 | -0.081 | -8.737
-14.5 | -0.652 | 0.05785 | -0.088 | -11.271
-14 | -0.673 | 0.034 | -0.098 | -19.804
-13.5 | -0.668 | 0.02784 | -0.101 | -24.015
-13 | -0.656 | 0.02433 | -0.103 | -26.944
-12.5 | -0.644 | 0.01871 | -0.106 | -34.43
-12 | -0.623 | 0.01601 | -0.108 | -38.898
-11.5 | -0.597 | 0.01371 | -0.11 | -43.553
-11 | -0.566 | 0.01114 | -0.111 | -50.811
-10.5 | -0.531 | 0.01039 | -0.113 | -51.08
-10 | -0.508 | 0.00734 | -0.119 | -69.257
-9.5 | -0.461 | 0.00526 | -0.119 | -87.625
-9 | -0.41 | 0.0051 | -0.12 | -80.39
-8.5 | -0.357 | 0.00507 | -0.121 | -70.424
-8 | -0.302 | 0.00483 | -0.121 | -62.384
-7.5 | -0.244 | 0.00471 | -0.122 | -51.758
-7 | -0.185 | 0.00469 | -0.123 | -39.477
-6.5 | -0.125 | 0.0047 | -0.123 | -26.7
-6 | -0.065 | 0.00458 | -0.124 | -14.206
-5.5 | -0.004 | 0.00463 | -0.125 | -0.916
-5 | 0.057 | 0.00457 | -0.125 | 12.47
-4.5 | 0.119 | 0.0054 | -0.126 | 21.987
-4 | 0.18 | 0.00541 | -0.127 | 33.377
-3.5 | 0.242 | 0.00544 | -0.127 | 44.51
-3 | 0.304 | 0.00549 | -0.128 | 55.423
-2.5 | 0.367 | 0.00542 | -0.128 | 67.652
-2 | 0.429 | 0.00549 | -0.129 | 78.163
-1.5 | 0.49 | 0.00555 | -0.13 | 88.399
-1 | 0.552 | 0.00554 | -0.13 | 99.722
-0.5 | 0.614 | 0.00558 | -0.131 | 109.945
0 | 0.675 | 0.00572 | -0.131 | 117.998
0.5 | 0.737 | 0.00607 | -0.132 | 121.342
1 | 0.799 | 0.0063 | -0.133 | 126.846
1.5 | 0.86 | 0.00657 | -0.133 | 130.789
2 | 0.921 | 0.0068 | -0.134 | 135.544
2.5 | 0.983 | 0.00703 | -0.134 | 139.815
3 | 1.038 | 0.00736 | -0.135 | 140.966
3.5 | 1.098 | 0.00783 | -0.135 | 140.2
4 | 1.158 | 0.00836 | -0.136 | 138.493
4.5 | 1.211 | 0.00856 | -0.136 | 141.435
5 | 1.267 | 0.00905 | -0.136 | 140.1
5.5 | 1.322 | 0.0095 | -0.136 | 139.118
6 | 1.376 | 0.00993 | -0.137 | 138.572
6.5 | 1.428 | 0.01042 | -0.137 | 137.053
7 | 1.478 | 0.01136 | -0.137 | 130.045
7.5 | 1.525 | 0.01191 | -0.137 | 128.112
8 | 1.571 | 0.01242 | -0.138 | 126.537
8.5 | 1.614 | 0.01301 | -0.138 | 124.048
9 | 1.654 | 0.0136 | -0.138 | 121.62
9.5 | 1.691 | 0.01421 | -0.139 | 118.995
10 | 1.722 | 0.01487 | -0.139 | 115.839
10.5 | 1.749 | 0.01558 | -0.139 | 112.234
11 | 1.77 | 0.01636 | -0.139 | 108.235
11.5 | 1.788 | 0.01716 | -0.14 | 104.189
12 | 1.8 | 0.01806 | -0.14 | 99.686
12.5 | 1.805 | 0.01896 | -0.14 | 95.23
13 | 1.802 | 0.01999 | -0.14 | 90.148
13.5 | 1.793 | 0.02101 | -0.14 | 85.333
14 | 1.777 | 0.0222 | -0.14 | 80.06
14.5 | 1.756 | 0.02345 | -0.141 | 74.866
15 | 1.73 | 0.02472 | -0.141 | 69.981
15.5 | 1.698 | 0.02636 | -0.141 | 64.425
16 | 1.662 | 0.02761 | -0.141 | 60.217
16.5 | 1.622 | 0.02932 | -0.141 | 55.317
17 | 1.578 | 0.03122 | -0.141 | 50.544
17.5 | 1.528 | 0.03392 | -0.14 | 45.06

## 148. Re 20M Mach 0.10 (2)
BIGFOIL.COM POLAR EXPORT
NACA63-716 a=0.8
NACA63-716 a=0.8 |  |  |  | Cl Max: | 1.8993 | at alpha= | 16 | deg
XFOIL ncrit=9 |  |  |  | L/D Max: | 189.477 | at alpha= | 2.5 | deg
Re: | 20000000 |  |  | Cd Min: | 0.0335 | at alpha= | 16 | deg
Mach: | 0.1 |  |  | Cl=0 at alpha= | -99 | deg
|  |  |  | @ Cl=0.1, Cd= | 0.00431
|  |  |  | @ Cl=0.4, Cd= | 0.00431
|  |  |  | @ Cl=0.6, Cd= | 0.00431
alpha (deg) | Cl | Cd | Cm | Cl/Cd
0 | 0.6514 | 0.00431 | -0.1428 | 151.1369
1 | 0.7696 | 0.00441 | -0.1444 | 174.5125
1.5 | 0.8281 | 0.00451 | -0.1451 | 183.6142
2 | 0.8854 | 0.00471 | -0.1456 | 187.983
2.5 | 0.9417 | 0.00497 | -0.1459 | 189.4769
3 | 0.9972 | 0.00529 | -0.1461 | 188.5066
3.5 | 1.0517 | 0.00564 | -0.1461 | 186.4716
4 | 1.1055 | 0.006 | -0.146 | 184.25
4.5 | 1.1527 | 0.00675 | -0.1448 | 170.7704
5 | 1.2002 | 0.0074 | -0.1436 | 162.1892
5.5 | 1.2498 | 0.00785 | -0.1427 | 159.2102
6 | 1.2978 | 0.00834 | -0.1415 | 155.6115
6.5 | 1.3457 | 0.00876 | -0.1404 | 153.6187
7 | 1.3887 | 0.0093 | -0.1383 | 149.3226
7.5 | 1.4225 | 0.00984 | -0.1344 | 144.563
8 | 1.4482 | 0.01049 | -0.129 | 138.0553
8.5 | 1.481 | 0.01113 | -0.1253 | 133.0638
9 | 1.5155 | 0.01179 | -0.1221 | 128.5411
9.5 | 1.5497 | 0.01253 | -0.119 | 123.6792
10 | 1.5842 | 0.01329 | -0.116 | 119.2024
10.5 | 1.6161 | 0.01422 | -0.1128 | 113.6498
11 | 1.6486 | 0.01518 | -0.1099 | 108.6034
11.5 | 1.6792 | 0.01629 | -0.1068 | 103.0816
12 | 1.7114 | 0.01739 | -0.1042 | 98.4129
12.5 | 1.7377 | 0.01882 | -0.1009 | 92.3326
13 | 1.7653 | 0.02029 | -0.098 | 87.0034
13.5 | 1.7913 | 0.02193 | -0.0952 | 81.6826
14 | 1.8141 | 0.0239 | -0.0922 | 75.9038
14.5 | 1.8383 | 0.0259 | -0.0897 | 70.9768
15 | 1.8605 | 0.02817 | -0.0872 | 66.0454
15.5 | 1.8788 | 0.03086 | -0.0847 | 60.8814
16 | 1.8993 | 0.0335 | -0.0826 | 56.6955

## 149. Re 20M Mach 0.25 (1)
BIGFOIL.COM POLAR EXPORT
NACA63-716 a=0.8
NACA63-716 a=0.8 |  |  |  | Cl Max: | 1.774 | at alpha= | 11.5 | deg
JavaFoil+Calcfoil stall+Eppler ext transition |  |  |  | L/D Max: | 141 | at alpha= | 4 | deg
Re: | 20000000 |  |  | Cd Min: | 0.00464 | at alpha= | -6 | deg
Mach: | 0.25 |  |  | Cl=0 at alpha= | -5.4683 | deg
|  |  |  | @ Cl=0.1, Cd= | 0.005457
|  |  |  | @ Cl=0.4, Cd= | 0.0055087
|  |  |  | @ Cl=0.6, Cd= | 0.0056264
alpha (deg) | Cl | Cd | Cm | Cl/Cd
-17.5 | -0.323 | 0.13146 | -0.06 | -2.453
-17 | -0.366 | 0.12475 | -0.062 | -2.932
-16.5 | -0.405 | 0.1168 | -0.063 | -3.466
-16 | -0.439 | 0.10908 | -0.065 | -4.028
-15.5 | -0.469 | 0.10267 | -0.066 | -4.57
-15 | -0.494 | 0.09599 | -0.068 | -5.15
-14.5 | -0.517 | 0.08467 | -0.074 | -6.109
-14 | -0.532 | 0.07881 | -0.076 | -6.746
-13.5 | -0.54 | 0.0738 | -0.078 | -7.311
-13 | -0.562 | 0.05022 | -0.092 | -11.187
-12.5 | -0.595 | 0.02235 | -0.107 | -26.628
-12 | -0.576 | 0.025 | -0.106 | -23.024
-11.5 | -0.568 | 0.01827 | -0.11 | -31.084
-11 | -0.548 | 0.01486 | -0.112 | -36.908
-10.5 | -0.521 | 0.01108 | -0.115 | -46.992
-10 | -0.487 | 0.0109 | -0.116 | -44.655
-9.5 | -0.464 | 0.00751 | -0.123 | -61.841
-9 | -0.416 | 0.00521 | -0.123 | -79.723
-8.5 | -0.363 | 0.00511 | -0.124 | -71.021
-8 | -0.308 | 0.00485 | -0.125 | -63.392
-7.5 | -0.249 | 0.00479 | -0.125 | -52.075
-7 | -0.19 | 0.00481 | -0.126 | -39.424
-6.5 | -0.129 | 0.00471 | -0.127 | -27.316
-6 | -0.067 | 0.00464 | -0.127 | -14.392
-5.5 | -0.004 | 0.00465 | -0.128 | -0.937
-5 | 0.059 | 0.00547 | -0.129 | 10.706
-4.5 | 0.122 | 0.00545 | -0.129 | 22.342
-4 | 0.185 | 0.00545 | -0.13 | 33.986
-3.5 | 0.249 | 0.00549 | -0.131 | 45.356
-3 | 0.313 | 0.00553 | -0.131 | 56.494
-2.5 | 0.377 | 0.00548 | -0.132 | 68.75
-2 | 0.441 | 0.00556 | -0.133 | 79.305
-1.5 | 0.504 | 0.00562 | -0.133 | 89.733
-1 | 0.567 | 0.00558 | -0.134 | 101.658
-0.5 | 0.631 | 0.00567 | -0.134 | 111.318
0 | 0.694 | 0.00607 | -0.135 | 114.382
0.5 | 0.757 | 0.00618 | -0.136 | 122.509
1 | 0.821 | 0.0064 | -0.136 | 128.277
1.5 | 0.884 | 0.00667 | -0.137 | 132.54
2 | 0.947 | 0.00702 | -0.137 | 134.882
2.5 | 1.01 | 0.0073 | -0.138 | 138.399
3 | 1.066 | 0.00765 | -0.139 | 139.226
3.5 | 1.128 | 0.00813 | -0.139 | 138.706
4 | 1.182 | 0.00839 | -0.139 | 141
4.5 | 1.241 | 0.00892 | -0.139 | 139.147
5 | 1.299 | 0.00943 | -0.139 | 137.762
5.5 | 1.355 | 0.00993 | -0.14 | 136.354
6 | 1.409 | 0.01041 | -0.14 | 135.357
6.5 | 1.461 | 0.01096 | -0.14 | 133.338
7 | 1.511 | 0.01203 | -0.141 | 125.566
7.5 | 1.558 | 0.01262 | -0.141 | 123.525
8 | 1.603 | 0.01322 | -0.141 | 121.265
8.5 | 1.644 | 0.01386 | -0.142 | 118.581
9 | 1.681 | 0.01455 | -0.142 | 115.542
9.5 | 1.715 | 0.01526 | -0.142 | 112.377
10 | 1.739 | 0.01609 | -0.142 | 108.075
10.5 | 1.758 | 0.01697 | -0.143 | 103.566
11 | 1.769 | 0.01784 | -0.143 | 99.196
11.5 | 1.774 | 0.01881 | -0.143 | 94.29
12 | 1.77 | 0.0199 | -0.143 | 88.94
12.5 | 1.757 | 0.02108 | -0.143 | 83.353
13 | 1.729 | 0.0223 | -0.144 | 77.564
13.5 | 1.691 | 0.02381 | -0.144 | 71.031
14 | 1.644 | 0.0254 | -0.144 | 64.719
14.5 | 1.586 | 0.02692 | -0.144 | 58.934
15 | 1.519 | 0.02868 | -0.144 | 52.974
15.5 | 1.443 | 0.03115 | -0.144 | 46.324
16 | 1.356 | 0.03422 | -0.143 | 39.628
16.5 | 1.263 | 0.03749 | -0.143 | 33.677

## 150. Re 20M Mach 0.25 (2)
BIGFOIL.COM POLAR EXPORT
NACA63-716 a=0.8
NACA63-716 a=0.8 |  |  |  | Cl Max: | 1.9585 | at alpha= | 20 | deg
XFOIL ncrit=9 |  |  |  | L/D Max: | 196.673 | at alpha= | 2.5 | deg
Re: | 20000000 |  |  | Cd Min: | 0.08707 | at alpha= | 20 | deg
Mach: | 0.25 |  |  | Cl=0 at alpha= | -5.4067 | deg
|  |  |  | @ Cl=0.1, Cd= | 0.0052865
|  |  |  | @ Cl=0.4, Cd= | 0.0048665
|  |  |  | @ Cl=0.6, Cd= | 0.0045779
alpha (deg) | Cl | Cd | Cm | Cl/Cd
-19 | -1.0017 | 0.06808 | -0.1202 | -14.7136
-18.5 | -1.0763 | 0.05244 | -0.1317 | -20.5244
-18 | -1.0999 | 0.0438 | -0.137 | -25.1119
-17.5 | -1.1218 | 0.03632 | -0.1407 | -30.8866
-17 | -1.1346 | 0.03053 | -0.1423 | -37.1634
-16.5 | -1.1461 | 0.02543 | -0.1426 | -45.0688
-16 | -1.1469 | 0.02151 | -0.1416 | -53.3194
-15.5 | -1.1375 | 0.01872 | -0.1394 | -60.7639
-15 | -1.1429 | 0.01596 | -0.1357 | -71.6103
-14.5 | -1.1033 | 0.01443 | -0.134 | -76.4588
-14 | -1.0545 | 0.0132 | -0.1328 | -79.8864
-13.5 | -1.0007 | 0.01217 | -0.1319 | -82.2268
-13 | -0.944 | 0.01127 | -0.1313 | -83.7622
-12.5 | -0.8851 | 0.0105 | -0.1309 | -84.2952
-12 | -0.8246 | 0.00986 | -0.1306 | -83.6308
-11.5 | -0.7632 | 0.00931 | -0.1306 | -81.9764
-11 | -0.7014 | 0.00883 | -0.1306 | -79.4337
-10.5 | -0.6391 | 0.00838 | -0.1308 | -76.2649
-10 | -0.5767 | 0.00795 | -0.131 | -72.5409
-9.5 | -0.5143 | 0.00754 | -0.1313 | -68.2095
-9 | -0.4516 | 0.00717 | -0.1317 | -62.9847
-8.5 | -0.39 | 0.00652 | -0.1323 | -59.816
-8 | -0.327 | 0.00628 | -0.1329 | -52.0701
-7.5 | -0.2638 | 0.00609 | -0.1335 | -43.3169
-7 | -0.2005 | 0.00592 | -0.1342 | -33.8682
-6.5 | -0.1376 | 0.00576 | -0.1349 | -23.8889
-6 | -0.0746 | 0.00561 | -0.1357 | -13.2977
-5.5 | -0.0117 | 0.00549 | -0.1365 | -2.1311
-5 | 0.051 | 0.00538 | -0.1373 | 9.4796
-4.5 | 0.1139 | 0.00526 | -0.1382 | 21.654
-4 | 0.1765 | 0.00519 | -0.1391 | 34.0077
-3.5 | 0.2391 | 0.00511 | -0.14 | 46.7906
-3 | 0.3016 | 0.00502 | -0.141 | 60.0797
-2.5 | 0.3639 | 0.00493 | -0.1419 | 73.8134
-2 | 0.4264 | 0.00482 | -0.1429 | 88.4647
-1.5 | 0.4884 | 0.00474 | -0.1439 | 103.038
-0.5 | 0.6123 | 0.00456 | -0.1459 | 134.2763
0 | 0.6741 | 0.00434 | -0.1471 | 155.3226
0.5 | 0.7355 | 0.00438 | -0.1479 | 167.9224
1 | 0.7967 | 0.00443 | -0.1487 | 179.842
1.5 | 0.8573 | 0.00453 | -0.1494 | 189.2494
2 | 0.9172 | 0.00469 | -0.15 | 195.565
2.5 | 0.9755 | 0.00496 | -0.1502 | 196.6734
3 | 1.0328 | 0.00529 | -0.1503 | 195.2363
4 | 1.1446 | 0.00601 | -0.1499 | 190.4493
4.5 | 1.192 | 0.00678 | -0.1482 | 175.8112
5 | 1.2371 | 0.00757 | -0.146 | 163.4214
5.5 | 1.2857 | 0.00809 | -0.1443 | 158.9246
6 | 1.3318 | 0.00863 | -0.1422 | 154.3221
6.5 | 1.3752 | 0.00911 | -0.1395 | 150.955
7 | 1.399 | 0.00975 | -0.1331 | 143.4872
7.5 | 1.4297 | 0.0105 | -0.1283 | 136.1619
8 | 1.4617 | 0.01134 | -0.124 | 128.8977
8.5 | 1.4945 | 0.01224 | -0.12 | 122.0997
9 | 1.53 | 0.01311 | -0.1166 | 116.7048
9.5 | 1.5647 | 0.01409 | -0.1132 | 111.0504
10 | 1.5996 | 0.01511 | -0.1099 | 105.8637
10.5 | 1.6322 | 0.0163 | -0.1065 | 100.135
11 | 1.6632 | 0.01765 | -0.103 | 94.2323
11.5 | 1.6938 | 0.01911 | -0.0997 | 88.6342
12 | 1.7229 | 0.02076 | -0.0964 | 82.9913
12.5 | 1.7498 | 0.02266 | -0.0931 | 77.2198
13 | 1.7775 | 0.02467 | -0.0901 | 72.0511
13.5 | 1.8008 | 0.0271 | -0.087 | 66.4502
14 | 1.8254 | 0.0296 | -0.0843 | 61.6689
15 | 1.8635 | 0.0359 | -0.079 | 51.9081
15.5 | 1.8831 | 0.03927 | -0.0768 | 47.9526
16 | 1.8992 | 0.04308 | -0.0748 | 44.0854
16.5 | 1.9121 | 0.04687 | -0.0726 | 40.7958
17 | 1.9244 | 0.05143 | -0.0711 | 37.4178
17.5 | 1.9357 | 0.05629 | -0.07 | 34.388
18 | 1.9448 | 0.06154 | -0.0692 | 31.6022
18.5 | 1.9506 | 0.06733 | -0.0688 | 28.9707
19 | 1.9533 | 0.07374 | -0.0688 | 26.489
19.5 | 1.9559 | 0.08031 | -0.0692 | 24.3544
20 | 1.9585 | 0.08707 | -0.07 | 22.4934

## 151. Re 20M Mach 0.50 (1)
BIGFOIL.COM POLAR EXPORT
NACA63-716 a=0.8
NACA63-716 a=0.8 |  |  |  | Cl Max: | 1.707 | at alpha= | 8.5 | deg
JavaFoil+Calcfoil stall+Eppler ext transition |  |  |  | L/D Max: | 153.11 | at alpha= | 1.5 | deg
Re: | 20000000 |  |  | Cd Min: | 0.00467 | at alpha= | -5 | deg
Mach: | 0.5 |  |  | Cl=0 at alpha= | -5.4643 | deg
|  |  |  | @ Cl=0.1, Cd= | 0.005158
|  |  |  | @ Cl=0.4, Cd= | 0.0058289
|  |  |  | @ Cl=0.6, Cd= | 0.0060006
alpha (deg) | Cl | Cd | Cm | Cl/Cd
-20 | -0.834 | 0.18061 | -0.072 | -4.62
-19.5 | -0.805 | 0.17533 | -0.072 | -4.592
-19 | -0.776 | 0.17004 | -0.071 | -4.563
-18.5 | -0.749 | 0.15569 | -0.073 | -4.808
-18 | -0.719 | 0.15015 | -0.072 | -4.791
-17.5 | -0.69 | 0.14582 | -0.072 | -4.734
-17 | -0.661 | 0.14049 | -0.071 | -4.705
-16.5 | -0.633 | 0.12646 | -0.072 | -5.005
-16 | -0.605 | 0.12063 | -0.073 | -5.013
-15.5 | -0.576 | 0.11147 | -0.073 | -5.169
-15 | -0.548 | 0.10325 | -0.074 | -5.306
-14.5 | -0.521 | 0.09431 | -0.077 | -5.522
-14 | -0.493 | 0.08735 | -0.079 | -5.646
-13.5 | -0.467 | 0.0787 | -0.084 | -5.934
-13 | -0.432 | 0.08692 | -0.072 | -4.968
-12.5 | -0.404 | 0.07919 | -0.075 | -5.104
-12 | -0.379 | 0.06845 | -0.084 | -5.541
-11.5 | -0.371 | 0.04032 | -0.108 | -9.206
-11 | -0.358 | 0.02253 | -0.121 | -15.888
-10.5 | -0.287 | 0.07046 | -0.068 | -4.079
-10 | -0.26 | 0.06 | -0.077 | -4.342
-9.5 | -0.231 | 0.06072 | -0.071 | -3.798
-9 | -0.204 | 0.05296 | -0.081 | -3.847
-8.5 | -0.321 | 0.01822 | -0.124 | -17.632
-8 | -0.302 | 0.01035 | -0.131 | -29.206
-7.5 | -0.255 | 0.00963 | -0.134 | -26.491
-7 | -0.205 | 0.005 | -0.141 | -41.024
-6.5 | -0.141 | 0.00491 | -0.142 | -28.659
-6 | -0.074 | 0.00487 | -0.143 | -15.104
-5.5 | -0.005 | 0.00475 | -0.143 | -1.015
-5 | 0.065 | 0.00467 | -0.144 | 13.917
-4.5 | 0.136 | 0.00566 | -0.145 | 23.953
-4 | 0.207 | 0.0057 | -0.145 | 36.248
-3.5 | 0.278 | 0.00571 | -0.146 | 48.685
-3 | 0.349 | 0.00578 | -0.147 | 60.384
-2.5 | 0.422 | 0.00585 | -0.148 | 72.055
-2 | 0.493 | 0.00585 | -0.148 | 84.138
-1.5 | 0.564 | 0.00598 | -0.149 | 94.29
-1 | 0.634 | 0.00602 | -0.15 | 105.402
-0.5 | 0.705 | 0.00605 | -0.15 | 116.564
0 | 0.776 | 0.00625 | -0.151 | 124.214
0.5 | 0.847 | 0.00648 | -0.152 | 130.635
1 | 0.917 | 0.00706 | -0.152 | 129.897
1.5 | 0.983 | 0.00642 | -0.152 | 153.11
2 | 1.051 | 0.0078 | -0.152 | 134.744
2.5 | 1.119 | 0.00818 | -0.153 | 136.703
3 | 1.176 | 0.00867 | -0.153 | 135.62
3.5 | 1.242 | 0.00925 | -0.154 | 134.156
4 | 1.307 | 0.00996 | -0.154 | 131.235
4.5 | 1.371 | 0.01077 | -0.154 | 127.27
5 | 1.434 | 0.01157 | -0.155 | 123.934
5.5 | 1.493 | 0.0123 | -0.155 | 121.317
6 | 1.548 | 0.01307 | -0.155 | 118.452
6.5 | 1.598 | 0.01464 | -0.156 | 109.107
7 | 1.643 | 0.01564 | -0.156 | 105.088
7.5 | 1.679 | 0.01664 | -0.156 | 100.931
8 | 1.702 | 0.01781 | -0.156 | 95.592
8.5 | 1.707 | 0.01902 | -0.157 | 89.715
9 | 1.681 | 0.02073 | -0.157 | 81.1
9.5 | 1.593 | 0.02274 | -0.157 | 70.054
10 | 1.029 | 0.02538 | -0.157 | 40.534
10.5 | 1.055 | 0.02938 | -0.157 | 35.918
11 | 1.088 | 0.02878 | -0.157 | 37.823
11.5 | 1.111 | 0.03349 | -0.156 | 33.186
12 | 1.147 | 0.03197 | -0.158 | 35.884
12.5 | 1.171 | 0.03588 | -0.157 | 32.628
13 | 1.19 | 0.04078 | -0.155 | 29.183
13.5 | 1.209 | 0.04672 | -0.154 | 25.883

## 152. Re 20M Mach 0.50 (2)
BIGFOIL.COM POLAR EXPORT
NACA63-716 a=0.8
NACA63-716 a=0.8 |  |  |  | Cl Max: | 1.8313 | at alpha= | 13.5 | deg
XFOIL ncrit=9 |  |  |  | L/D Max: | 222.288 | at alpha= | 2.5 | deg
Re: | 20000000 |  |  | Cd Min: | 0.07663 | at alpha= | 14.5 | deg
Mach: | 0.5 |  |  | Cl=0 at alpha= | -99 | deg
|  |  |  | @ Cl=0.1, Cd= | 0.00451
|  |  |  | @ Cl=0.4, Cd= | 0.00451
|  |  |  | @ Cl=0.6, Cd= | 0.00451
alpha (deg) | Cl | Cd | Cm | Cl/Cd
0 | 0.7764 | 0.00451 | -0.1659 | 172.1508
0.5 | 0.8469 | 0.00458 | -0.1667 | 184.9127
1 | 0.9181 | 0.00462 | -0.1676 | 198.7229
1.5 | 0.9889 | 0.00469 | -0.1682 | 210.8529
2 | 1.0586 | 0.00485 | -0.1686 | 218.268
2.5 | 1.127 | 0.00507 | -0.1685 | 222.288
3 | 1.1911 | 0.00543 | -0.1677 | 219.3554
3.5 | 1.2523 | 0.00584 | -0.1661 | 214.4349
4 | 1.3088 | 0.00634 | -0.1636 | 206.4353
4.5 | 1.3484 | 0.007 | -0.1578 | 192.6286
5 | 1.3681 | 0.00797 | -0.1487 | 171.6562
5.5 | 1.38 | 0.00956 | -0.1392 | 144.3515
6 | 1.4104 | 0.01088 | -0.1328 | 129.6324
6.5 | 1.4419 | 0.01233 | -0.1269 | 116.9424
7 | 1.4737 | 0.01391 | -0.1211 | 105.9454
7.5 | 1.5002 | 0.01589 | -0.1151 | 94.4116
8 | 1.5243 | 0.01822 | -0.1091 | 83.6608
8.5 | 1.5509 | 0.02073 | -0.1038 | 74.8143
9 | 1.5858 | 0.02304 | -0.0996 | 68.8281
9.5 | 1.6199 | 0.0256 | -0.0954 | 63.2773
10 | 1.6527 | 0.02844 | -0.0914 | 58.1118
10.5 | 1.6848 | 0.03151 | -0.0876 | 53.4687
11 | 1.7149 | 0.03491 | -0.0838 | 49.1235
11.5 | 1.7431 | 0.03868 | -0.0803 | 45.0646
12 | 1.7693 | 0.04279 | -0.0769 | 41.3484
12.5 | 1.7963 | 0.04708 | -0.0737 | 38.1542
13 | 1.8167 | 0.0522 | -0.0708 | 34.8027
13.5 | 1.8313 | 0.05805 | -0.068 | 31.5469
14 | 1.8242 | 0.0662 | -0.066 | 27.5559
14.5 | 1.798 | 0.07663 | -0.0655 | 23.4634