## index
index | Re | Mach | Datasource
1 | 50000 | 0 | JavaFoil+Calcfoil stall+Eppler ext transition
2 | 50000 | 0 | XFOIL ncrit=9
3 | 50000 | 0.1 | JavaFoil+Calcfoil stall+Eppler ext transition
4 | 50000 | 0.1 | XFOIL ncrit=9
5 | 50000 | 0.25 | JavaFoil+Calcfoil stall+Eppler ext transition
6 | 50000 | 0.25 | XFOIL ncrit=9
7 | 50000 | 0.5 | JavaFoil+Calcfoil stall+Eppler ext transition
8 | 50000 | 0.5 | XFOIL ncrit=9
9 | 100000 | 0 | JavaFoil+Calcfoil stall+Eppler ext transition
10 | 100000 | 0 | XFOIL ncrit=9
11 | 100000 | 0.1 | JavaFoil+Calcfoil stall+Eppler ext transition
12 | 100000 | 0.1 | XFOIL ncrit=9
13 | 100000 | 0.25 | JavaFoil+Calcfoil stall+Eppler ext transition
14 | 100000 | 0.25 | XFOIL ncrit=9
15 | 100000 | 0.5 | JavaFoil+Calcfoil stall+Eppler ext transition
16 | 100000 | 0.5 | XFOIL ncrit=9
17 | 250000 | 0 | JavaFoil+Calcfoil stall+Eppler ext transition
18 | 250000 | 0 | XFOIL ncrit=9
19 | 250000 | 0.1 | JavaFoil+Calcfoil stall+Eppler ext transition
20 | 250000 | 0.1 | XFOIL ncrit=9
21 | 250000 | 0.25 | JavaFoil+Calcfoil stall+Eppler ext transition
22 | 250000 | 0.25 | XFOIL ncrit=9
23 | 250000 | 0.5 | JavaFoil+Calcfoil stall+Eppler ext transition
24 | 250000 | 0.5 | XFOIL ncrit=9
25 | 500000 | 0 | JavaFoil+Calcfoil stall+Eppler ext transition
26 | 500000 | 0 | XFOIL ncrit=9
27 | 500000 | 0.1 | JavaFoil+Calcfoil stall+Eppler ext transition
28 | 500000 | 0.1 | XFOIL ncrit=9
29 | 500000 | 0.25 | JavaFoil+Calcfoil stall+Eppler ext transition
30 | 500000 | 0.25 | XFOIL ncrit=9
31 | 500000 | 0.5 | JavaFoil+Calcfoil stall+Eppler ext transition
32 | 500000 | 0.5 | XFOIL ncrit=9
33 | 750000 | 0 | JavaFoil+Calcfoil stall+Eppler ext transition
34 | 750000 | 0 | XFOIL ncrit=9
35 | 750000 | 0.1 | JavaFoil+Calcfoil stall+Eppler ext transition
36 | 750000 | 0.1 | XFOIL ncrit=9
37 | 750000 | 0.25 | JavaFoil+Calcfoil stall+Eppler ext transition
38 | 750000 | 0.25 | XFOIL ncrit=9
39 | 750000 | 0.5 | JavaFoil+Calcfoil stall+Eppler ext transition
40 | 750000 | 0.5 | XFOIL ncrit=9
41 | 1000000 | 0 | JavaFoil+Calcfoil stall+Eppler ext transition
42 | 1000000 | 0 | XFOIL ncrit=9
43 | 1000000 | 0.1 | JavaFoil+Calcfoil stall+Eppler ext transition
44 | 1000000 | 0.1 | XFOIL ncrit=9
45 | 1000000 | 0.25 | JavaFoil+Calcfoil stall+Eppler ext transition
46 | 1000000 | 0.25 | XFOIL ncrit=9
47 | 1000000 | 0.5 | JavaFoil+Calcfoil stall+Eppler ext transition
48 | 1000000 | 0.5 | XFOIL ncrit=9
49 | 2000000 | 0 | JavaFoil+Calcfoil stall+Eppler ext transition
50 | 2000000 | 0 | XFOIL ncrit=9
51 | 2000000 | 0.1 | JavaFoil+Calcfoil stall+Eppler ext transition
52 | 2000000 | 0.1 | XFOIL ncrit=9
53 | 2000000 | 0.25 | JavaFoil+Calcfoil stall+Eppler ext transition
54 | 2000000 | 0.25 | XFOIL ncrit=9
55 | 2000000 | 0.5 | JavaFoil+Calcfoil stall+Eppler ext transition
56 | 2000000 | 0.5 | XFOIL ncrit=9
57 | 3000000 | 0 | JavaFoil+Calcfoil stall+Eppler ext transition
58 | 3000000 | 0 | XFOIL ncrit=9
59 | 3000000 | 0.1 | JavaFoil+Calcfoil stall+Eppler ext transition
60 | 3000000 | 0.1 | XFOIL ncrit=9
61 | 3000000 | 0.25 | JavaFoil+Calcfoil stall+Eppler ext transition
62 | 3000000 | 0.25 | XFOIL ncrit=9
63 | 3000000 | 0.5 | JavaFoil+Calcfoil stall+Eppler ext transition
64 | 3000000 | 0.5 | XFOIL ncrit=9
65 | 4000000 | 0 | JavaFoil+Calcfoil stall+Eppler ext transition
66 | 4000000 | 0 | XFOIL ncrit=9
67 | 4000000 | 0.1 | JavaFoil+Calcfoil stall+Eppler ext transition
68 | 4000000 | 0.1 | XFOIL ncrit=9
69 | 4000000 | 0.25 | JavaFoil+Calcfoil stall+Eppler ext transition
70 | 4000000 | 0.25 | XFOIL ncrit=9
71 | 4000000 | 0.5 | JavaFoil+Calcfoil stall+Eppler ext transition
72 | 4000000 | 0.5 | XFOIL ncrit=9
73 | 5000000 | 0 | JavaFoil+Calcfoil stall+Eppler ext transition
74 | 5000000 | 0 | XFOIL ncrit=9
75 | 5000000 | 0.1 | JavaFoil+Calcfoil stall+Eppler ext transition
76 | 5000000 | 0.1 | XFOIL ncrit=9
77 | 5000000 | 0.25 | JavaFoil+Calcfoil stall+Eppler ext transition
78 | 5000000 | 0.25 | XFOIL ncrit=9
79 | 5000000 | 0.5 | JavaFoil+Calcfoil stall+Eppler ext transition
80 | 5000000 | 0.5 | XFOIL ncrit=9
81 | 6000000 | 0 | JavaFoil+Calcfoil stall+Eppler ext transition
82 | 6000000 | 0 | XFOIL ncrit=9
83 | 6000000 | 0.1 | JavaFoil+Calcfoil stall+Eppler ext transition
84 | 6000000 | 0.1 | XFOIL ncrit=9
85 | 6000000 | 0.25 | JavaFoil+Calcfoil stall+Eppler ext transition
86 | 6000000 | 0.25 | XFOIL ncrit=9
87 | 6000000 | 0.5 | JavaFoil+Calcfoil stall+Eppler ext transition
88 | 6000000 | 0.5 | XFOIL ncrit=9
89 | 7000000 | 0 | JavaFoil+Calcfoil stall+Eppler ext transition
90 | 7000000 | 0 | XFOIL ncrit=9
91 | 7000000 | 0.1 | JavaFoil+Calcfoil stall+Eppler ext transition
92 | 7000000 | 0.1 | XFOIL ncrit=9
93 | 7000000 | 0.25 | JavaFoil+Calcfoil stall+Eppler ext transition
94 | 7000000 | 0.25 | XFOIL ncrit=9
95 | 7000000 | 0.5 | JavaFoil+Calcfoil stall+Eppler ext transition
96 | 7000000 | 0.5 | XFOIL ncrit=9
97 | 8000000 | 0 | JavaFoil+Calcfoil stall+Eppler ext transition
98 | 8000000 | 0 | XFOIL ncrit=9
99 | 8000000 | 0.1 | JavaFoil+Calcfoil stall+Eppler ext transition
100 | 8000000 | 0.1 | XFOIL ncrit=9
101 | 8000000 | 0.25 | JavaFoil+Calcfoil stall+Eppler ext transition
102 | 8000000 | 0.25 | XFOIL ncrit=9
103 | 8000000 | 0.5 | JavaFoil+Calcfoil stall+Eppler ext transition
104 | 8000000 | 0.5 | XFOIL ncrit=9
105 | 10000000 | 0 | JavaFoil+Calcfoil stall+Eppler ext transition
106 | 10000000 | 0 | XFOIL ncrit=9
107 | 10000000 | 0.1 | JavaFoil+Calcfoil stall+Eppler ext transition
108 | 10000000 | 0.1 | XFOIL ncrit=9
109 | 10000000 | 0.25 | JavaFoil+Calcfoil stall+Eppler ext transition
110 | 10000000 | 0.25 | XFOIL ncrit=9
111 | 10000000 | 0.5 | JavaFoil+Calcfoil stall+Eppler ext transition
112 | 10000000 | 0.5 | XFOIL ncrit=9
113 | 12000000 | 0 | JavaFoil+Calcfoil stall+Eppler ext transition
114 | 12000000 | 0 | XFOIL ncrit=9
115 | 12000000 | 0.1 | JavaFoil+Calcfoil stall+Eppler ext transition
116 | 12000000 | 0.1 | XFOIL ncrit=9
117 | 12000000 | 0.25 | JavaFoil+Calcfoil stall+Eppler ext transition
118 | 12000000 | 0.25 | XFOIL ncrit=9
119 | 12000000 | 0.5 | JavaFoil+Calcfoil stall+Eppler ext transition
120 | 12000000 | 0.5 | XFOIL ncrit=9
121 | 14000000 | 0 | JavaFoil+Calcfoil stall+Eppler ext transition
122 | 14000000 | 0 | XFOIL ncrit=9
123 | 14000000 | 0.1 | JavaFoil+Calcfoil stall+Eppler ext transition
124 | 14000000 | 0.1 | XFOIL ncrit=9
125 | 14000000 | 0.25 | JavaFoil+Calcfoil stall+Eppler ext transition
126 | 14000000 | 0.25 | XFOIL ncrit=9
127 | 14000000 | 0.5 | JavaFoil+Calcfoil stall+Eppler ext transition
128 | 14000000 | 0.5 | XFOIL ncrit=9
129 | 16000000 | 0 | JavaFoil+Calcfoil stall+Eppler ext transition
130 | 16000000 | 0 | XFOIL ncrit=9
131 | 16000000 | 0.1 | JavaFoil+Calcfoil stall+Eppler ext transition
132 | 16000000 | 0.1 | XFOIL ncrit=9
133 | 16000000 | 0.25 | JavaFoil+Calcfoil stall+Eppler ext transition
134 | 16000000 | 0.25 | XFOIL ncrit=9
135 | 16000000 | 0.5 | JavaFoil+Calcfoil stall+Eppler ext transition
136 | 16000000 | 0.5 | XFOIL ncrit=9
137 | 18000000 | 0 | JavaFoil+Calcfoil stall+Eppler ext transition
138 | 18000000 | 0 | XFOIL ncrit=9
139 | 18000000 | 0.1 | JavaFoil+Calcfoil stall+Eppler ext transition
140 | 18000000 | 0.1 | XFOIL ncrit=9
141 | 18000000 | 0.25 | JavaFoil+Calcfoil stall+Eppler ext transition
142 | 18000000 | 0.25 | XFOIL ncrit=9
143 | 18000000 | 0.5 | JavaFoil+Calcfoil stall+Eppler ext transition
144 | 18000000 | 0.5 | XFOIL ncrit=9
145 | 20000000 | 0 | JavaFoil+Calcfoil stall+Eppler ext transition
146 | 20000000 | 0 | XFOIL ncrit=9
147 | 20000000 | 0.1 | JavaFoil+Calcfoil stall+Eppler ext transition
148 | 20000000 | 0.1 | XFOIL ncrit=9
149 | 20000000 | 0.25 | JavaFoil+Calcfoil stall+Eppler ext transition
150 | 20000000 | 0.25 | XFOIL ncrit=9
151 | 20000000 | 0.5 | JavaFoil+Calcfoil stall+Eppler ext transition
152 | 20000000 | 0.5 | XFOIL ncrit=9

## 1. Re 50k Mach 0.00 (1)
BIGFOIL.COM POLAR EXPORT
HN-354ES
HN-354ES |  |  |  | Cl Max: | 0.815 | at alpha= | 5 | deg
JavaFoil+Calcfoil stall+Eppler ext transition |  |  |  | L/D Max: | 52.884 | at alpha= | 5 | deg
Re: | 50000 |  |  | Cd Min: | 0.01361 | at alpha= | 0.5 | deg
Mach: | 0 |  |  | Cl=0 at alpha= | -2.181 | deg
|  |  |  | @ Cl=0.1, Cd= | 0.014108
|  |  |  | @ Cl=0.4, Cd= | 0.015264
|  |  |  | @ Cl=0.6, Cd= | 0.014422
alpha (deg) | Cl | Cd | Cm | Cl/Cd
-15 | -0.304 | 0.40948 | -0.013 | -0.742
-14.5 | -0.322 | 0.36104 | -0.013 | -0.893
-14 | -0.341 | 0.32228 | -0.013 | -1.06
-13.5 | -0.361 | 0.28754 | -0.014 | -1.255
-13 | -0.38 | 0.26513 | -0.014 | -1.434
-12.5 | -0.399 | 0.23719 | -0.014 | -1.682
-12 | -0.417 | 0.2128 | -0.014 | -1.958
-11.5 | -0.433 | 0.18556 | -0.014 | -2.333
-11 | -0.447 | 0.16567 | -0.014 | -2.697
-10.5 | -0.458 | 0.14929 | -0.014 | -3.067
-10 | -0.46 | 0.13254 | -0.014 | -3.472
-9.5 | -0.459 | 0.11777 | -0.014 | -3.894
-9 | -0.453 | 0.10541 | -0.014 | -4.296
-8.5 | -0.443 | 0.09145 | -0.014 | -4.84
-8 | -0.428 | 0.08338 | -0.014 | -5.132
-7.5 | -0.408 | 0.07528 | -0.014 | -5.426
-7 | -0.385 | 0.06762 | -0.014 | -5.686
-6.5 | -0.356 | 0.06044 | -0.014 | -5.895
-6 | -0.324 | 0.0544 | -0.015 | -5.959
-5.5 | -0.289 | 0.05007 | -0.015 | -5.763
-5 | -0.25 | 0.04644 | -0.015 | -5.382
-4.5 | -0.209 | 0.0434 | -0.016 | -4.813
-4 | -0.166 | 0.0409 | -0.017 | -4.057
-3.5 | -0.122 | 0.0374 | -0.021 | -3.256
-3 | -0.095 | 0.01509 | -0.05 | -6.288
-2.5 | -0.037 | 0.01424 | -0.051 | -2.62
-2 | 0.021 | 0.01405 | -0.051 | 1.476
-1.5 | 0.079 | 0.01418 | -0.051 | 5.572
-1 | 0.137 | 0.01398 | -0.052 | 9.819
-0.5 | 0.196 | 0.01396 | -0.052 | 14.012
0 | 0.253 | 0.01391 | -0.052 | 18.2
0.5 | 0.311 | 0.01361 | -0.053 | 22.883
1 | 0.369 | 0.01435 | -0.053 | 25.743
1.5 | 0.428 | 0.01609 | -0.053 | 26.601
2 | 0.486 | 0.01618 | -0.054 | 30.038
2.5 | 0.544 | 0.01453 | -0.054 | 37.406
3 | 0.601 | 0.01442 | -0.054 | 41.672
3.5 | 0.657 | 0.0146 | -0.055 | 45.016
4 | 0.712 | 0.01484 | -0.055 | 47.977
4.5 | 0.765 | 0.01536 | -0.055 | 49.789
5 | 0.815 | 0.01541 | -0.056 | 52.884
5.5 | 0.691 | 0.04431 | -0.02 | 15.591
6 | 0.724 | 0.04819 | -0.018 | 15.03
6.5 | 0.751 | 0.05261 | -0.017 | 14.28
7 | 0.772 | 0.05831 | -0.017 | 13.243
7.5 | 0.786 | 0.06428 | -0.016 | 12.231
8 | 0.793 | 0.07216 | -0.016 | 10.991
8.5 | 0.792 | 0.0821 | -0.015 | 9.652
9 | 0.785 | 0.08999 | -0.014 | 8.72
9.5 | 0.77 | 0.1013 | -0.014 | 7.604
10 | 0.75 | 0.11512 | -0.014 | 6.514

## 2. Re 50k Mach 0.00 (2)
BIGFOIL.COM POLAR EXPORT
HN-354ES
HN-354ES |  |  |  | Cl Max: | 1.0016 | at alpha= | 20 | deg
XFOIL ncrit=9 |  |  |  | L/D Max: | 35.067 | at alpha= | 5.5 | deg
Re: | 50000 |  |  | Cd Min: | 0.27765 | at alpha= | 20 | deg
Mach: | 0 |  |  | Cl=0 at alpha= | -0.25432 | deg
|  |  |  | @ Cl=0.1, Cd= | 0.018172
|  |  |  | @ Cl=0.4, Cd= | 0.025041
|  |  |  | @ Cl=0.6, Cd= | 0.024535
alpha (deg) | Cl | Cd | Cm | Cl/Cd
-20 | -0.761 | 0.25767 | 0.0506 | -2.9534
-19.5 | -0.7565 | 0.2606 | 0.0445 | -2.9029
-19 | -0.7242 | 0.24062 | 0.0447 | -3.0097
-18.5 | -0.7075 | 0.23431 | 0.0413 | -3.0195
-18 | -0.6949 | 0.23052 | 0.0366 | -3.0145
-17.5 | -0.695 | 0.23312 | 0.0303 | -2.9813
-17 | -0.6602 | 0.21542 | 0.0308 | -3.0647
-16.5 | -0.6504 | 0.21187 | 0.0262 | -3.0698
-16 | -0.635 | 0.2042 | 0.0232 | -3.1097
-15.5 | -0.616 | 0.19632 | 0.0212 | -3.1377
-15 | -0.6157 | 0.19477 | 0.016 | -3.1612
-14.5 | -0.5891 | 0.18307 | 0.0152 | -3.2179
-14 | -0.5847 | 0.17911 | 0.0113 | -3.2645
-13.5 | -0.565 | 0.16975 | 0.0099 | -3.3284
-13 | -0.5645 | 0.1659 | 0.006 | -3.4027
-12.5 | -0.5426 | 0.15623 | 0.0053 | -3.4731
-12 | -0.559 | 0.15463 | -0.0003 | -3.6151
-11.5 | -0.5396 | 0.14546 | -0.0008 | -3.7096
-11 | -0.5271 | 0.13785 | -0.002 | -3.8237
-10.5 | -0.5218 | 0.13131 | -0.0037 | -3.9738
-10 | -0.5191 | 0.12503 | -0.0054 | -4.1518
-9.5 | -0.5044 | 0.11673 | -0.0057 | -4.3211
-9 | -0.4861 | 0.10891 | -0.0051 | -4.4633
-8.5 | -0.4947 | 0.10404 | -0.0066 | -4.7549
-8 | -0.4751 | 0.09608 | -0.0052 | -4.9448
-7.5 | -0.4787 | 0.09073 | -0.0041 | -5.2761
-7 | -0.4692 | 0.08457 | -0.0008 | -5.5481
-6.5 | -0.4572 | 0.07791 | 0.0024 | -5.8683
-6 | -0.5 | 0.06233 | -0.0266 | -8.0218
-5.5 | -0.4696 | 0.0442 | -0.0396 | -10.6244
-5 | -0.4313 | 0.03665 | -0.0388 | -11.7681
-4.5 | -0.3845 | 0.03043 | -0.0371 | -12.6356
-4 | -0.337 | 0.02587 | -0.0349 | -13.0267
-3.5 | -0.2897 | 0.02204 | -0.0322 | -13.1443
-3 | -0.2616 | 0.01715 | -0.0247 | -15.2536
-2.5 | -0.1242 | 0.01683 | -0.0311 | -7.3797
-2 | -0.1236 | 0.01615 | -0.0245 | -7.6533
-1.5 | -0.0974 | 0.01597 | -0.0212 | -6.0989
-1 | -0.06 | 0.01607 | -0.0195 | -3.7337
-0.5 | -0.0199 | 0.01634 | -0.0181 | -1.2179
0 | 0.0206 | 0.01677 | -0.017 | 1.2284
0.5 | 0.0605 | 0.01736 | -0.0161 | 3.485
1 | 0.0992 | 0.01815 | -0.0153 | 5.4656
1.5 | 0.1364 | 0.01915 | -0.0147 | 7.1227
2 | 0.1716 | 0.02043 | -0.0145 | 8.3994
2.5 | 0.2226 | 0.02228 | -0.0179 | 9.991
3 | 0.3506 | 0.02468 | -0.0343 | 14.2058
3.5 | 0.4738 | 0.02558 | -0.0467 | 18.5223
4 | 0.5988 | 0.02456 | -0.0549 | 24.3811
4.5 | 0.6896 | 0.02265 | -0.0537 | 30.4459
5 | 0.7467 | 0.02168 | -0.047 | 34.4419
5.5 | 0.7848 | 0.02238 | -0.0394 | 35.067
6 | 0.8149 | 0.02495 | -0.0328 | 32.6613
6.5 | 0.8496 | 0.02907 | -0.0286 | 29.226
7 | 0.8946 | 0.03441 | -0.026 | 25.9983
7.5 | 0.9359 | 0.04068 | -0.0233 | 23.0064
8 | 0.971 | 0.04875 | -0.0207 | 19.9179
8.5 | 0.977 | 0.0572 | -0.0165 | 17.0804
9 | 0.9727 | 0.06724 | -0.0139 | 14.4661
9.5 | 0.9317 | 0.07814 | -0.0132 | 11.9235
10 | 0.8637 | 0.0933 | -0.0212 | 9.2572
10.5 | 0.771 | 0.12812 | -0.0564 | 6.0178
11 | 0.7735 | 0.13629 | -0.0579 | 5.6754
11.5 | 0.777 | 0.14506 | -0.0603 | 5.3564
12 | 0.8039 | 0.156 | -0.0602 | 5.1532
12.5 | 0.7962 | 0.16255 | -0.0639 | 4.8982
13 | 0.8003 | 0.17006 | -0.0669 | 4.706
13.5 | 0.8149 | 0.17897 | -0.069 | 4.5533
14 | 0.8335 | 0.18856 | -0.0709 | 4.4203
14.5 | 0.8483 | 0.1972 | -0.0734 | 4.3017
15 | 0.8662 | 0.20648 | -0.0755 | 4.1951
15.5 | 0.8555 | 0.20768 | -0.0826 | 4.1193
16 | 0.8739 | 0.21667 | -0.0852 | 4.0333
16.5 | 0.888 | 0.22334 | -0.0889 | 3.976
17 | 0.8994 | 0.23005 | -0.0935 | 3.9096
17.5 | 0.9186 | 0.23814 | -0.0962 | 3.8574
18 | 0.9301 | 0.24431 | -0.1013 | 3.807
18.5 | 0.9475 | 0.25141 | -0.1047 | 3.7687
19 | 0.9616 | 0.25822 | -0.1093 | 3.724
19.5 | 0.9764 | 0.26388 | -0.1138 | 3.7002
20 | 1.0016 | 0.27765 | -0.1152 | 3.6074

## 3. Re 50k Mach 0.10 (1)
BIGFOIL.COM POLAR EXPORT
HN-354ES
HN-354ES |  |  |  | Cl Max: | 0.818 | at alpha= | 5 | deg
JavaFoil+Calcfoil stall+Eppler ext transition |  |  |  | L/D Max: | 52.935 | at alpha= | 5 | deg
Re: | 50000 |  |  | Cd Min: | 0.01362 | at alpha= | 0.5 | deg
Mach: | 0.1 |  |  | Cl=0 at alpha= | -2.178 | deg
|  |  |  | @ Cl=0.1, Cd= | 0.01413
|  |  |  | @ Cl=0.4, Cd= | 0.014053
|  |  |  | @ Cl=0.6, Cd= | 0.014468
alpha (deg) | Cl | Cd | Cm | Cl/Cd
-14.5 | -0.284 | 0.41965 | -0.013 | -0.676
-14 | -0.305 | 0.36806 | -0.014 | -0.828
-13.5 | -0.327 | 0.32564 | -0.014 | -1.003
-13 | -0.348 | 0.29094 | -0.014 | -1.198
-12.5 | -0.37 | 0.2557 | -0.014 | -1.448
-12 | -0.391 | 0.22444 | -0.014 | -1.743
-11.5 | -0.411 | 0.2033 | -0.014 | -2.021
-11 | -0.428 | 0.18003 | -0.014 | -2.378
-10.5 | -0.442 | 0.15763 | -0.014 | -2.807
-10 | -0.448 | 0.1344 | -0.014 | -3.331
-9.5 | -0.449 | 0.11934 | -0.014 | -3.761
-9 | -0.445 | 0.10677 | -0.014 | -4.172
-8.5 | -0.437 | 0.09605 | -0.015 | -4.554
-8 | -0.424 | 0.0874 | -0.015 | -4.857
-7.5 | -0.407 | 0.07578 | -0.014 | -5.364
-7 | -0.384 | 0.06764 | -0.015 | -5.673
-6.5 | -0.356 | 0.06154 | -0.015 | -5.789
-6 | -0.325 | 0.05499 | -0.015 | -5.902
-5.5 | -0.289 | 0.05054 | -0.015 | -5.724
-5 | -0.251 | 0.04679 | -0.015 | -5.36
-4.5 | -0.21 | 0.04347 | -0.016 | -4.825
-4 | -0.167 | 0.04095 | -0.017 | -4.07
-3.5 | -0.122 | 0.03747 | -0.021 | -3.266
-3 | -0.095 | 0.01509 | -0.051 | -6.319
-2.5 | -0.038 | 0.01385 | -0.051 | -2.708
-2 | 0.021 | 0.01406 | -0.051 | 1.482
-1.5 | 0.079 | 0.01418 | -0.052 | 5.596
-1 | 0.138 | 0.01404 | -0.052 | 9.826
-0.5 | 0.197 | 0.01396 | -0.052 | 14.079
0 | 0.254 | 0.01392 | -0.053 | 18.281
0.5 | 0.313 | 0.01362 | -0.053 | 22.973
1 | 0.371 | 0.01364 | -0.053 | 27.209
1.5 | 0.43 | 0.01448 | -0.054 | 29.697
2 | 0.488 | 0.01623 | -0.054 | 30.094
2.5 | 0.546 | 0.01458 | -0.054 | 37.472
3 | 0.604 | 0.01446 | -0.055 | 41.752
3.5 | 0.661 | 0.01465 | -0.055 | 45.09
4 | 0.715 | 0.0149 | -0.055 | 48.008
4.5 | 0.768 | 0.01547 | -0.055 | 49.646
5 | 0.818 | 0.01546 | -0.056 | 52.935
5.5 | 0.694 | 0.04446 | -0.02 | 15.598
6 | 0.727 | 0.04822 | -0.018 | 15.072
6.5 | 0.753 | 0.05279 | -0.017 | 14.265
7 | 0.773 | 0.05837 | -0.017 | 13.24
7.5 | 0.785 | 0.06593 | -0.017 | 11.91
8 | 0.79 | 0.07277 | -0.016 | 10.853
8.5 | 0.786 | 0.08287 | -0.015 | 9.491
9 | 0.775 | 0.09359 | -0.014 | 8.284
9.5 | 0.757 | 0.105 | -0.014 | 7.209
10 | 0.732 | 0.12258 | -0.015 | 5.973

## 4. Re 50k Mach 0.10 (2)
BIGFOIL.COM POLAR EXPORT
HN-354ES
HN-354ES |  |  |  | Cl Max: | 1.007 | at alpha= | 20 | deg
XFOIL ncrit=9 |  |  |  | L/D Max: | 34.8517 | at alpha= | 5.5 | deg
Re: | 50000 |  |  | Cd Min: | 0.27993 | at alpha= | 20 | deg
Mach: | 0.1 |  |  | Cl=0 at alpha= | -0.24138 | deg
|  |  |  | @ Cl=0.1, Cd= | 0.018248
|  |  |  | @ Cl=0.4, Cd= | 0.025041
|  |  |  | @ Cl=0.6, Cd= | 0.024437
alpha (deg) | Cl | Cd | Cm | Cl/Cd
-20 | -0.7646 | 0.25944 | 0.0508 | -2.9471
-19.5 | -0.7497 | 0.25308 | 0.0466 | -2.9623
-19 | -0.7262 | 0.24122 | 0.0451 | -3.0105
-18.5 | -0.7096 | 0.23504 | 0.0416 | -3.0191
-18 | -0.6979 | 0.23187 | 0.0366 | -3.0099
-17.5 | -0.6839 | 0.22544 | 0.0327 | -3.0336
-17 | -0.6618 | 0.216 | 0.0311 | -3.0639
-16.5 | -0.6533 | 0.21322 | 0.0262 | -3.064
-16 | -0.6343 | 0.204 | 0.0238 | -3.1093
-15.5 | -0.6173 | 0.19692 | 0.0213 | -3.1348
-15 | -0.619 | 0.19617 | 0.0158 | -3.1554
-14.5 | -0.5894 | 0.18345 | 0.0155 | -3.2129
-14 | -0.5876 | 0.1803 | 0.0111 | -3.259
-13.5 | -0.5647 | 0.17008 | 0.0101 | -3.3202
-13 | -0.5675 | 0.16703 | 0.0057 | -3.3976
-12.5 | -0.5426 | 0.15668 | 0.0053 | -3.4631
-12 | -0.5381 | 0.15048 | 0.0024 | -3.5759
-11.5 | -0.5425 | 0.14647 | -0.0011 | -3.7038
-11 | -0.5301 | 0.13881 | -0.0023 | -3.8189
-10.5 | -0.5248 | 0.13225 | -0.0041 | -3.9682
-10 | -0.5223 | 0.12597 | -0.0058 | -4.1462
-9.5 | -0.4964 | 0.11626 | -0.0049 | -4.2697
-9 | -0.4849 | 0.10926 | -0.0051 | -4.438
-8.5 | -0.4982 | 0.10486 | -0.007 | -4.7511
-8 | -0.4757 | 0.0966 | -0.0053 | -4.9244
-7.5 | -0.4816 | 0.0914 | -0.0043 | -5.2691
-7 | -0.4724 | 0.08523 | -0.0009 | -5.5426
-6.5 | -0.4549 | 0.07808 | 0.0022 | -5.8261
-6 | -0.4982 | 0.05602 | -0.0364 | -8.8933
-5.5 | -0.4714 | 0.04482 | -0.0397 | -10.5176
-5 | -0.4338 | 0.03719 | -0.0389 | -11.6644
-4.5 | -0.3873 | 0.03088 | -0.0373 | -12.5421
-4 | -0.3401 | 0.02617 | -0.0351 | -12.9958
-3.5 | -0.2916 | 0.02234 | -0.0324 | -13.0528
-3 | -0.2595 | 0.01736 | -0.0263 | -14.9482
-2.5 | -0.1232 | 0.01692 | -0.0314 | -7.2813
-2 | -0.124 | 0.01621 | -0.0246 | -7.6496
-1.5 | -0.0985 | 0.01601 | -0.0212 | -6.1524
-1 | -0.0611 | 0.01611 | -0.0194 | -3.7927
-0.5 | -0.021 | 0.01638 | -0.0181 | -1.2821
0 | 0.0196 | 0.01681 | -0.017 | 1.166
0.5 | 0.0597 | 0.01742 | -0.0161 | 3.4271
1 | 0.0986 | 0.01821 | -0.0153 | 5.4146
1.5 | 0.1359 | 0.01923 | -0.0147 | 7.0671
2 | 0.1712 | 0.02052 | -0.0145 | 8.3431
2.5 | 0.2293 | 0.02249 | -0.0193 | 10.1956
3 | 0.357 | 0.0248 | -0.0353 | 14.3952
3.5 | 0.4871 | 0.02553 | -0.0484 | 19.0795
4 | 0.609 | 0.02435 | -0.0556 | 25.0103
4.5 | 0.6952 | 0.02253 | -0.0534 | 30.8566
5 | 0.7497 | 0.02175 | -0.0464 | 34.469
5.5 | 0.7873 | 0.02259 | -0.0388 | 34.8517
6 | 0.8177 | 0.02533 | -0.0323 | 32.2819
6.5 | 0.8532 | 0.02955 | -0.0281 | 28.8731
7 | 0.8986 | 0.03505 | -0.0255 | 25.6377
7.5 | 0.9386 | 0.04145 | -0.0227 | 22.6441
8 | 0.9722 | 0.04954 | -0.02 | 19.6245
8.5 | 0.9757 | 0.05819 | -0.016 | 16.7675
9 | 0.9687 | 0.06813 | -0.0135 | 14.2184
9.5 | 0.9249 | 0.07874 | -0.013 | 11.7463
10 | 0.8803 | 0.0912 | -0.0174 | 9.6524
10.5 | 0.7717 | 0.12875 | -0.0567 | 5.9938
11 | 0.7726 | 0.13678 | -0.0583 | 5.6485
11.5 | 0.7761 | 0.14553 | -0.0607 | 5.3329
12 | 0.7857 | 0.1543 | -0.0626 | 5.092
12.5 | 0.799 | 0.16344 | -0.0641 | 4.8886
13 | 0.8028 | 0.1709 | -0.0671 | 4.6975
13.5 | 0.8185 | 0.18004 | -0.0692 | 4.5462
14 | 0.8374 | 0.18975 | -0.0711 | 4.4132
14.5 | 0.8525 | 0.1985 | -0.0736 | 4.2947
15 | 0.8479 | 0.20154 | -0.079 | 4.2071
15.5 | 0.8571 | 0.20832 | -0.0832 | 4.1143
16 | 0.878 | 0.218 | -0.0855 | 4.0275
16.5 | 0.8886 | 0.22356 | -0.0899 | 3.9748
17 | 0.903 | 0.23119 | -0.0939 | 3.9059
17.5 | 0.9194 | 0.23818 | -0.0975 | 3.8601
18 | 0.9341 | 0.24563 | -0.1018 | 3.8029
18.5 | 0.9492 | 0.25168 | -0.1059 | 3.7715
19 | 0.966 | 0.25975 | -0.1098 | 3.719
19.5 | 0.9796 | 0.26469 | -0.1149 | 3.7009
20 | 1.007 | 0.27993 | -0.1157 | 3.5973

## 5. Re 50k Mach 0.25 (1)
BIGFOIL.COM POLAR EXPORT
HN-354ES
HN-354ES |  |  |  | Cl Max: | 0.838 | at alpha= | 5 | deg
JavaFoil+Calcfoil stall+Eppler ext transition |  |  |  | L/D Max: | 53.265 | at alpha= | 5 | deg
Re: | 50000 |  |  | Cd Min: | 0.01371 | at alpha= | 0.5 | deg
Mach: | 0.25 |  |  | Cl=0 at alpha= | -2.175 | deg
|  |  |  | @ Cl=0.1, Cd= | 0.014238
|  |  |  | @ Cl=0.4, Cd= | 0.014039
|  |  |  | @ Cl=0.6, Cd= | 0.13691
alpha (deg) | Cl | Cd | Cm | Cl/Cd
-13 | -0.06 | 0.21835 | -0.016 | -0.276
-12.5 | -0.058 | 0.20005 | -0.016 | -0.288
-12 | -0.13 | 0.60864 | -0.015 | -0.213
-11.5 | -0.199 | 0.43741 | -0.015 | -0.456
-11 | -0.255 | 0.32184 | -0.015 | -0.793
-10.5 | -0.304 | 0.25316 | -0.015 | -1.199
-10 | -0.337 | 0.20111 | -0.015 | -1.674
-9.5 | -0.363 | 0.16108 | -0.015 | -2.251
-9 | -0.381 | 0.13854 | -0.015 | -2.751
-8.5 | -0.392 | 0.11738 | -0.015 | -3.338
-8 | -0.394 | 0.09936 | -0.015 | -3.966
-7.5 | -0.388 | 0.08534 | -0.015 | -4.547
-7 | -0.374 | 0.07324 | -0.015 | -5.109
-6.5 | -0.353 | 0.0659 | -0.015 | -5.358
-6 | -0.326 | 0.05771 | -0.015 | -5.641
-5.5 | -0.293 | 0.05253 | -0.015 | -5.569
-5 | -0.255 | 0.04777 | -0.016 | -5.341
-4.5 | -0.214 | 0.04422 | -0.016 | -4.844
-4 | -0.171 | 0.0414 | -0.017 | -4.122
-3.5 | -0.125 | 0.03904 | -0.021 | -3.213
-3 | -0.098 | 0.0152 | -0.052 | -6.442
-2.5 | -0.039 | 0.014 | -0.052 | -2.752
-2 | 0.021 | 0.0142 | -0.053 | 1.508
-1.5 | 0.082 | 0.01428 | -0.053 | 5.711
-1 | 0.142 | 0.01414 | -0.053 | 10.027
-0.5 | 0.202 | 0.01402 | -0.054 | 14.406
0 | 0.261 | 0.01405 | -0.054 | 18.611
0.5 | 0.321 | 0.01371 | -0.054 | 23.444
1 | 0.381 | 0.01376 | -0.055 | 27.723
1.5 | 0.441 | 0.01464 | -0.055 | 30.14
2 | 0.502 | 0.01652 | -0.055 | 30.379
2.5 | 0.561 | 0.01482 | -0.056 | 37.874
3 | 0.62 | 0.01475 | -0.056 | 42.043
3.5 | 0.678 | 0.015 | -0.056 | 45.217
4 | 0.734 | 0.01525 | -0.057 | 48.145
4.5 | 0.788 | 0.01592 | -0.057 | 49.474
5 | 0.838 | 0.01573 | -0.057 | 53.265
5.5 | 0.708 | 0.04542 | -0.019 | 15.586
6 | 0.739 | 0.0498 | -0.018 | 14.844
6.5 | 0.76 | 0.05599 | -0.018 | 13.582
7 | 0.772 | 0.06208 | -0.017 | 12.431
7.5 | 0.772 | 0.07118 | -0.016 | 10.841
8 | 0.759 | 0.08286 | -0.015 | 9.155
8.5 | 0.732 | 0.09588 | -0.014 | 7.634
9 | 0.692 | 0.11684 | -0.015 | 5.919
9.5 | 0.638 | 0.13568 | -0.015 | 4.705
10 | 0.574 | 0.13691 | -0.016 | 4.19

## 6. Re 50k Mach 0.25 (2)
BIGFOIL.COM POLAR EXPORT
HN-354ES
HN-354ES |  |  |  | Cl Max: | 0.9602 | at alpha= | 8 | deg
XFOIL ncrit=9 |  |  |  | L/D Max: | 34.3447 | at alpha= | 5 | deg
Re: | 50000 |  |  | Cd Min: | 0.27054 | at alpha= | -20 | deg
Mach: | 0.25 |  |  | Cl=0 at alpha= | -0.17391 | deg
|  |  |  | @ Cl=0.1, Cd= | 0.018718
|  |  |  | @ Cl=0.4, Cd= | 0.025384
|  |  |  | @ Cl=0.6, Cd= | 0.024597
alpha (deg) | Cl | Cd | Cm | Cl/Cd
-20 | -0.7861 | 0.27054 | 0.0517 | -2.9057
-19.5 | -0.7569 | 0.25192 | 0.0509 | -3.0045
-19 | -0.7385 | 0.24506 | 0.0474 | -3.0135
-18.5 | -0.7231 | 0.24011 | 0.0429 | -3.0115
-18 | -0.7166 | 0.24088 | 0.0368 | -2.9749
-17.5 | -0.6879 | 0.2257 | 0.036 | -3.0479
-17 | -0.6724 | 0.22015 | 0.0321 | -3.0543
-16.5 | -0.672 | 0.22188 | 0.0258 | -3.0287
-16 | -0.6384 | 0.20594 | 0.0257 | -3.0999
-15.5 | -0.6286 | 0.20191 | 0.0213 | -3.1133
-15 | -0.6108 | 0.19329 | 0.0187 | -3.16
-14.5 | -0.5947 | 0.18647 | 0.016 | -3.1893
-14 | -0.5875 | 0.18118 | 0.0121 | -3.2426
-13.5 | -0.5682 | 0.17289 | 0.0104 | -3.2865
-13 | -0.5576 | 0.16609 | 0.0075 | -3.3572
-12.5 | -0.5514 | 0.16087 | 0.0046 | -3.4276
-12 | -0.5321 | 0.15201 | 0.0035 | -3.5004
-11.5 | -0.521 | 0.14493 | 0.0017 | -3.5948
-11 | -0.5111 | 0.13802 | 0 | -3.7031
-10.5 | -0.5021 | 0.13114 | -0.0016 | -3.8287
-10 | -0.4935 | 0.12433 | -0.003 | -3.9693
-9.5 | -0.4878 | 0.11788 | -0.0043 | -4.1381
-9 | -0.4962 | 0.11308 | -0.0063 | -4.388
-8.5 | -0.471 | 0.10418 | -0.0053 | -4.521
-8 | -0.4687 | 0.09801 | -0.0052 | -4.7822
-7.5 | -0.4601 | 0.09188 | -0.0034 | -5.0076
-6.5 | -0.445 | 0.07908 | 0.0011 | -5.6272
-6 | -0.504 | 0.05791 | -0.0386 | -8.7032
-5.5 | -0.4805 | 0.04806 | -0.0398 | -9.9979
-5 | -0.4466 | 0.04013 | -0.0394 | -11.1288
-4.5 | -0.4034 | 0.03308 | -0.0382 | -12.1947
-4 | -0.3559 | 0.02791 | -0.0363 | -12.7517
-3.5 | -0.306 | 0.02381 | -0.0337 | -12.8517
-3 | -0.259 | 0.01963 | -0.0307 | -13.1941
-2.5 | -0.1167 | 0.01743 | -0.0331 | -6.6954
-2 | -0.1247 | 0.01654 | -0.0256 | -7.5393
-1.5 | -0.1048 | 0.01625 | -0.0213 | -6.4492
-1 | -0.0678 | 0.01633 | -0.0194 | -4.1519
-0.5 | -0.027 | 0.01661 | -0.018 | -1.6255
0 | 0.0144 | 0.01707 | -0.0169 | 0.84359
0.5 | 0.0553 | 0.01772 | -0.016 | 3.1208
1 | 0.0949 | 0.01857 | -0.0153 | 5.1104
1.5 | 0.1328 | 0.01967 | -0.0148 | 6.7514
2 | 0.1687 | 0.02106 | -0.0147 | 8.0104
2.5 | 0.2662 | 0.02357 | -0.0263 | 11.294
3 | 0.3905 | 0.02537 | -0.0405 | 15.3922
3.5 | 0.5226 | 0.02557 | -0.0521 | 20.438
4 | 0.6356 | 0.02415 | -0.0558 | 26.3188
4.5 | 0.7157 | 0.02246 | -0.0513 | 31.8655
5 | 0.7652 | 0.02228 | -0.0435 | 34.3447
5.5 | 0.8008 | 0.02389 | -0.0358 | 33.5203
6 | 0.8332 | 0.02732 | -0.0299 | 30.4978
6.5 | 0.8766 | 0.03235 | -0.0264 | 27.0974
7 | 0.9194 | 0.03841 | -0.0232 | 23.9365
7.5 | 0.9494 | 0.04558 | -0.0198 | 20.8293
8 | 0.9602 | 0.05454 | -0.0161 | 17.6054
8.5 | 0.9509 | 0.06393 | -0.0135 | 14.8741
9 | 0.9192 | 0.074 | -0.0128 | 12.4216
9.5 | 0.8877 | 0.08439 | -0.0146 | 10.519
11 | 0.637 | 0.13408 | -0.0502 | 4.7509
11.5 | 0.6375 | 0.14154 | -0.0519 | 4.504
12 | 0.6591 | 0.15082 | -0.0521 | 4.3701
12.5 | 0.6609 | 0.15757 | -0.0537 | 4.1943
13 | 0.6488 | 0.16081 | -0.056 | 4.0346

## 7. Re 50k Mach 0.50 (1)
BIGFOIL.COM POLAR EXPORT
HN-354ES
HN-354ES |  |  |  | Cl Max: | 1.19 | at alpha= | 20 | deg
JavaFoil+Calcfoil stall+Eppler ext transition |  |  |  | L/D Max: | 46.777 | at alpha= | 4 | deg
Re: | 50000 |  |  | Cd Min: | 0.01397 | at alpha= | -1.5 | deg
Mach: | 0.5 |  |  | Cl=0 at alpha= | -2.1791 | deg
|  |  |  | @ Cl=0.1, Cd= | 0.013977
|  |  |  | @ Cl=0.4, Cd= | 0.01422
|  |  |  | @ Cl=0.6, Cd= | 0.015081
alpha (deg) | Cl | Cd | Cm | Cl/Cd
-20 | -0.925 | 0.44163 | -0.025 | -2.095
-19.5 | -0.9 | 0.42488 | -0.025 | -2.119
-19 | -0.875 | 0.40682 | -0.025 | -2.152
-18.5 | -0.851 | 0.41796 | -0.025 | -2.035
-18 | -0.826 | 0.39104 | -0.026 | -2.111
-17.5 | -0.801 | 0.38559 | -0.026 | -2.077
-17 | -0.773 | 0.36896 | -0.025 | -2.096
-16.5 | -0.748 | 0.35293 | -0.025 | -2.12
-16 | -0.723 | 0.35919 | -0.025 | -2.013
-15.5 | -0.698 | 0.35504 | -0.025 | -1.965
-15 | -0.672 | 0.35173 | -0.025 | -1.912
-14.5 | -0.645 | 0.30673 | -0.024 | -2.104
-14 | -0.62 | 0.30056 | -0.024 | -2.062
-13.5 | -0.594 | 0.29688 | -0.024 | -2.002
-13 | -0.569 | 0.2933 | -0.024 | -1.939
-12.5 | -0.542 | 0.27413 | -0.023 | -1.978
-12 | -0.516 | 0.27181 | -0.023 | -1.9
-11.5 | -0.491 | 0.26868 | -0.023 | -1.826
-11 | -0.465 | 0.26632 | -0.023 | -1.745
-10.5 | -0.439 | 0.26322 | -0.023 | -1.667
-10 | -0.412 | 0.2282 | -0.021 | -1.806
-9.5 | -0.386 | 0.22773 | -0.022 | -1.696
-9 | -0.36 | 0.22542 | -0.022 | -1.598
-8.5 | -0.334 | 0.21829 | -0.022 | -1.531
-8 | -0.308 | 0.19328 | -0.02 | -1.591
-7.5 | -0.281 | 0.19003 | -0.02 | -1.481
-7 | -0.255 | 0.19325 | -0.02 | -1.32
-6.5 | -0.229 | 0.16797 | -0.017 | -1.362
-6 | -0.202 | 0.15738 | -0.018 | -1.286
-5.5 | -0.176 | 0.15535 | -0.018 | -1.133
-5 | -0.25 | 0.06417 | -0.017 | -3.889
-4.5 | -0.226 | 0.0514 | -0.017 | -4.404
-4 | -0.186 | 0.04466 | -0.018 | -4.162
-3.5 | -0.138 | 0.04078 | -0.019 | -3.391
-3 | -0.088 | 0.03848 | -0.027 | -2.277
-2.5 | -0.043 | 0.01646 | -0.058 | -2.611
-2 | 0.024 | 0.01572 | -0.059 | 1.52
-1.5 | 0.091 | 0.01397 | -0.059 | 6.521
-1 | 0.158 | 0.01402 | -0.06 | 11.301
-0.5 | 0.226 | 0.01449 | -0.06 | 15.574
0 | 0.292 | 0.01445 | -0.06 | 20.217
0.5 | 0.359 | 0.01414 | -0.061 | 25.397
1 | 0.426 | 0.01427 | -0.061 | 29.848
1.5 | 0.493 | 0.01444 | -0.061 | 34.109
2 | 0.559 | 0.01477 | -0.062 | 37.866
2.5 | 0.625 | 0.01527 | -0.062 | 40.962
3 | 0.69 | 0.01602 | -0.063 | 43.11
3.5 | 0.754 | 0.01703 | -0.063 | 44.275
4 | 0.812 | 0.01736 | -0.063 | 46.777
4.5 | 0.864 | 0.02088 | -0.063 | 41.359
5 | 0.728 | 0.04565 | -0.021 | 15.937
5.5 | 0.744 | 0.05359 | -0.02 | 13.885
6 | 0.712 | 0.0701 | -0.019 | 10.16
6.5 | 0.464 | 0.15677 | -0.02 | 2.96
7 | 0.491 | 0.17257 | -0.02 | 2.844
7.5 | 0.518 | 0.17468 | -0.02 | 2.963
8 | 0.545 | 0.18946 | -0.024 | 2.875
8.5 | 0.571 | 0.19105 | -0.024 | 2.991
9 | 0.599 | 0.22831 | -0.027 | 2.622
9.5 | 0.625 | 0.22326 | -0.027 | 2.801
10 | 0.652 | 0.22814 | -0.027 | 2.858
10.5 | 0.68 | 0.26981 | -0.03 | 2.519
11 | 0.706 | 0.27291 | -0.03 | 2.588
11.5 | 0.733 | 0.27209 | -0.031 | 2.694
12 | 0.761 | 0.29096 | -0.033 | 2.616
12.5 | 0.788 | 0.29496 | -0.033 | 2.67
13 | 0.814 | 0.3022 | -0.033 | 2.694
13.5 | 0.842 | 0.31815 | -0.035 | 2.647
14 | 0.869 | 0.35179 | -0.036 | 2.471
14.5 | 0.896 | 0.35853 | -0.036 | 2.498
15 | 0.922 | 0.3523 | -0.036 | 2.617
15.5 | 0.951 | 0.37433 | -0.039 | 2.54
16 | 0.977 | 0.38405 | -0.039 | 2.545
16.5 | 1.004 | 0.38565 | -0.039 | 2.602
17 | 1.03 | 0.40262 | -0.039 | 2.558
17.5 | 1.056 | 0.40524 | -0.04 | 2.607
18 | 1.085 | 0.42385 | -0.041 | 2.561
18.5 | 1.112 | 0.44147 | -0.042 | 2.518
19 | 1.138 | 0.44777 | -0.042 | 2.541
19.5 | 1.164 | 0.46075 | -0.042 | 2.525
20 | 1.19 | 0.46746 | -0.043 | 2.547

## 8. Re 50k Mach 0.50 (2)
BIGFOIL.COM POLAR EXPORT
HN-354ES
HN-354ES |  |  |  | Cl Max: | 1.1266 | at alpha= | 20 | deg
XFOIL ncrit=9 |  |  |  | L/D Max: | 31.5866 | at alpha= | 4.5 | deg
Re: | 50000 |  |  | Cd Min: | 0.31229 | at alpha= | 20 | deg
Mach: | 0.5 |  |  | Cl=0 at alpha= | 0.11798 | deg
|  |  |  | @ Cl=0.1, Cd= | 0.021004
|  |  |  | @ Cl=0.4, Cd= | 0.026323
|  |  |  | @ Cl=0.6, Cd= | 0.025941
alpha (deg) | Cl | Cd | Cm | Cl/Cd
-20 | -0.8464 | 0.28272 | 0.0664 | -2.9938
-19.5 | -0.8301 | 0.28083 | 0.0598 | -2.9559
-19 | -0.8054 | 0.26818 | 0.0562 | -3.0032
-18.5 | -0.7817 | 0.25842 | 0.0526 | -3.0249
-18 | -0.7642 | 0.25405 | 0.0469 | -3.0081
-17.5 | -0.7418 | 0.24433 | 0.0429 | -3.0361
-17 | -0.7186 | 0.23538 | 0.0394 | -3.0529
-16.5 | -0.7057 | 0.23274 | 0.0335 | -3.0321
-16 | -0.6786 | 0.22034 | 0.0309 | -3.0798
-15.5 | -0.6595 | 0.21343 | 0.0269 | -3.09
-15 | -0.6426 | 0.20644 | 0.0226 | -3.1128
-14.5 | -0.6199 | 0.19763 | 0.0198 | -3.1367
-14 | -0.6056 | 0.19124 | 0.0157 | -3.1667
-13.5 | -0.5862 | 0.18339 | 0.0128 | -3.1965
-13 | -0.5657 | 0.17468 | 0.0103 | -3.2385
-12.5 | -0.553 | 0.16811 | 0.0071 | -3.2895
-12 | -0.5469 | 0.16317 | 0.0037 | -3.3517
-11.5 | -0.5367 | 0.15679 | 0.0013 | -3.423
-11 | -0.518 | 0.14808 | -0.0003 | -3.4981
-10 | -0.4963 | 0.13378 | -0.0038 | -3.7098
-9.5 | -0.4791 | 0.1252 | -0.0047 | -3.8267
-9 | -0.4586 | 0.11684 | -0.0049 | -3.925
-8.5 | -0.4505 | 0.11022 | -0.0053 | -4.0873
-8 | -0.4399 | 0.10336 | -0.005 | -4.256
-7.5 | -0.442 | 0.09798 | -0.0048 | -4.5111
-6.5 | -0.4653 | 0.0789 | -0.0238 | -5.8973
-6 | -0.4702 | 0.06922 | -0.0309 | -6.7928
-5.5 | -0.4752 | 0.06031 | -0.0353 | -7.8793
-5 | -0.4691 | 0.05184 | -0.0371 | -9.049
-4.5 | -0.4521 | 0.0433 | -0.0392 | -10.4411
-4 | -0.4176 | 0.03647 | -0.0384 | -11.4505
-3.5 | -0.3695 | 0.03018 | -0.0372 | -12.2432
-3 | -0.3145 | 0.02541 | -0.0349 | -12.377
-2.5 | -0.2596 | 0.02151 | -0.0317 | -12.0688
-1.5 | -0.1238 | 0.01757 | -0.0226 | -7.0461
-1 | -0.0979 | 0.01739 | -0.019 | -5.6297
-0.5 | -0.0554 | 0.01768 | -0.0175 | -3.1335
0 | -0.0105 | 0.01826 | -0.0165 | -0.57503
0.5 | 0.034 | 0.01909 | -0.0158 | 1.781
1 | 0.077 | 0.0202 | -0.0154 | 3.8119
1.5 | 0.1179 | 0.02163 | -0.0153 | 5.4508
2 | 0.2511 | 0.02447 | -0.032 | 10.2615
2.5 | 0.3841 | 0.02627 | -0.0456 | 14.6212
3 | 0.5131 | 0.0267 | -0.0546 | 19.2172
3.5 | 0.6333 | 0.02565 | -0.0567 | 24.6901
4 | 0.7181 | 0.02469 | -0.0511 | 29.0846
4.5 | 0.7824 | 0.02477 | -0.0426 | 31.5866
5 | 0.8275 | 0.02689 | -0.0341 | 30.7735
5.5 | 0.8673 | 0.03091 | -0.0274 | 28.0589
6 | 0.9028 | 0.03656 | -0.0221 | 24.6937
6.5 | 0.9249 | 0.04401 | -0.0177 | 21.0157
7 | 0.9312 | 0.05164 | -0.0139 | 18.0325
7.5 | 0.9023 | 0.06069 | -0.0124 | 14.8674
8 | 0.865 | 0.07059 | -0.0142 | 12.2539
8.5 | 0.8355 | 0.08273 | -0.0213 | 10.0991
9 | 0.8195 | 0.09594 | -0.0295 | 8.5418
9.5 | 0.7958 | 0.11008 | -0.0403 | 7.2293
10 | 0.7964 | 0.1218 | -0.0457 | 6.5386
11 | 0.7773 | 0.15024 | -0.0692 | 5.1737
11.5 | 0.8067 | 0.16173 | -0.0705 | 4.9879
12 | 0.8119 | 0.16922 | -0.0743 | 4.7979
12.5 | 0.8207 | 0.17715 | -0.0784 | 4.6328
13 | 0.8373 | 0.18601 | -0.0818 | 4.5014
13.5 | 0.8661 | 0.19762 | -0.0838 | 4.3827
14 | 0.875 | 0.20388 | -0.0889 | 4.2917
14.5 | 0.8909 | 0.21203 | -0.0937 | 4.2018
15 | 0.9143 | 0.22233 | -0.0973 | 4.1124
15.5 | 0.9413 | 0.23415 | -0.1003 | 4.0201
16 | 0.9556 | 0.23989 | -0.1058 | 3.9835
17 | 1.0011 | 0.26049 | -0.1145 | 3.8431
17.5 | 1.014 | 0.26434 | -0.1215 | 3.836
18 | 1.0432 | 0.27872 | -0.1244 | 3.7428
18.5 | 1.0567 | 0.28182 | -0.1319 | 3.7496
19 | 1.089 | 0.2997 | -0.134 | 3.6336
19.5 | 1.1002 | 0.29956 | -0.1426 | 3.6727
20 | 1.1266 | 0.31229 | -0.1462 | 3.6075

## 9. Re 100k Mach 0.00 (1)
BIGFOIL.COM POLAR EXPORT
HN-354ES
HN-354ES |  |  |  | Cl Max: | 0.862 | at alpha= | 5.5 | deg
JavaFoil+Calcfoil stall+Eppler ext transition |  |  |  | L/D Max: | 65.605 | at alpha= | 5.5 | deg
Re: | 100000 |  |  | Cd Min: | 0.01074 | at alpha= | -1.5 | deg
Mach: | 0 |  |  | Cl=0 at alpha= | -2.181 | deg
|  |  |  | @ Cl=0.1, Cd= | 0.010943
|  |  |  | @ Cl=0.4, Cd= | 0.011403
|  |  |  | @ Cl=0.6, Cd= | 0.01102
alpha (deg) | Cl | Cd | Cm | Cl/Cd
-15 | -0.304 | 0.32127 | -0.014 | -0.946
-14.5 | -0.322 | 0.29044 | -0.014 | -1.11
-14 | -0.342 | 0.25503 | -0.014 | -1.339
-13.5 | -0.361 | 0.23037 | -0.014 | -1.566
-13 | -0.38 | 0.20869 | -0.014 | -1.822
-12.5 | -0.399 | 0.18879 | -0.014 | -2.113
-12 | -0.417 | 0.16621 | -0.014 | -2.507
-11.5 | -0.433 | 0.15236 | -0.014 | -2.842
-11 | -0.447 | 0.13457 | -0.014 | -3.321
-10.5 | -0.458 | 0.12241 | -0.014 | -3.74
-10 | -0.46 | 0.11006 | -0.014 | -4.181
-9.5 | -0.459 | 0.09888 | -0.015 | -4.637
-9 | -0.453 | 0.08929 | -0.014 | -5.071
-8.5 | -0.443 | 0.07902 | -0.015 | -5.602
-8 | -0.428 | 0.07259 | -0.015 | -5.895
-7.5 | -0.408 | 0.06535 | -0.014 | -6.251
-7 | -0.385 | 0.05946 | -0.014 | -6.467
-6.5 | -0.356 | 0.0538 | -0.015 | -6.622
-6 | -0.324 | 0.04827 | -0.015 | -6.715
-5.5 | -0.289 | 0.0448 | -0.015 | -6.44
-5 | -0.25 | 0.0419 | -0.015 | -5.966
-4.5 | -0.209 | 0.03923 | -0.016 | -5.326
-4 | -0.166 | 0.03701 | -0.018 | -4.485
-3.5 | -0.152 | 0.01271 | -0.05 | -11.933
-3 | -0.095 | 0.01247 | -0.05 | -7.611
-2.5 | -0.037 | 0.01078 | -0.051 | -3.463
-2 | 0.021 | 0.01087 | -0.051 | 1.908
-1.5 | 0.079 | 0.01074 | -0.051 | 7.356
-1 | 0.137 | 0.0113 | -0.052 | 12.151
-0.5 | 0.196 | 0.01186 | -0.052 | 16.489
0 | 0.254 | 0.01182 | -0.052 | 21.477
0.5 | 0.312 | 0.01176 | -0.053 | 26.526
1 | 0.37 | 0.01177 | -0.053 | 31.45
1.5 | 0.428 | 0.01106 | -0.053 | 38.689
2 | 0.486 | 0.011 | -0.054 | 44.178
2.5 | 0.544 | 0.01102 | -0.054 | 49.318
3 | 0.601 | 0.01102 | -0.054 | 54.52
3.5 | 0.657 | 0.01128 | -0.055 | 58.248
4 | 0.712 | 0.0116 | -0.055 | 61.363
4.5 | 0.765 | 0.01244 | -0.055 | 61.443
5 | 0.815 | 0.01309 | -0.056 | 62.243
5.5 | 0.862 | 0.01314 | -0.056 | 65.605
6 | 0.724 | 0.04455 | -0.018 | 16.262
6.5 | 0.751 | 0.04846 | -0.018 | 15.503
7 | 0.772 | 0.05273 | -0.017 | 14.645
7.5 | 0.786 | 0.05758 | -0.017 | 13.654
8 | 0.793 | 0.06355 | -0.016 | 12.48
8.5 | 0.793 | 0.07126 | -0.015 | 11.121
9 | 0.785 | 0.07801 | -0.015 | 10.06
9.5 | 0.77 | 0.08707 | -0.014 | 8.847
10 | 0.75 | 0.09735 | -0.015 | 7.703
10.5 | 0.725 | 0.10627 | -0.015 | 6.818

## 10. Re 100k Mach 0.00 (2)
BIGFOIL.COM POLAR EXPORT
HN-354ES
HN-354ES |  |  |  | Cl Max: | 1.0101 | at alpha= | 9 | deg
XFOIL ncrit=9 |  |  |  | L/D Max: | 51.4047 | at alpha= | 4.5 | deg
Re: | 100000 |  |  | Cd Min: | 0.25371 | at alpha= | -20 | deg
Mach: | 0 |  |  | Cl=0 at alpha= | -0.18415 | deg
|  |  |  | @ Cl=0.1, Cd= | 0.014044
|  |  |  | @ Cl=0.4, Cd= | 0.014635
|  |  |  | @ Cl=0.6, Cd= | 0.013268
alpha (deg) | Cl | Cd | Cm | Cl/Cd
-20 | -0.7544 | 0.25371 | 0.0493 | -2.9735
-19.5 | -0.7337 | 0.24374 | 0.0477 | -3.0102
-19 | -0.717 | 0.23743 | 0.0443 | -3.0198
-18.5 | -0.7006 | 0.23111 | 0.0406 | -3.0315
-18 | -0.6846 | 0.22503 | 0.0367 | -3.0423
-17.5 | -0.6727 | 0.22134 | 0.0314 | -3.0392
-17 | -0.6672 | 0.21973 | 0.0256 | -3.0365
-16.5 | -0.6624 | 0.21688 | 0.0205 | -3.0542
-16 | -0.6241 | 0.19832 | 0.0225 | -3.1469
-15.5 | -0.6083 | 0.19154 | 0.0198 | -3.1758
-15 | -0.5946 | 0.18501 | 0.0165 | -3.2139
-14.5 | -0.5878 | 0.1804 | 0.0114 | -3.2583
-14 | -0.591 | 0.1775 | 0.0053 | -3.3296
-13.5 | -0.5605 | 0.16418 | 0.0066 | -3.4139
-13 | -0.5457 | 0.15717 | 0.0048 | -3.472
-12.5 | -0.5457 | 0.15218 | -0.0004 | -3.5859
-12 | -0.5548 | 0.14786 | -0.0076 | -3.7522
-11.5 | -0.5187 | 0.13597 | -0.0033 | -3.8148
-11 | -0.5206 | 0.13005 | -0.0084 | -4.0031
-10.5 | -0.5249 | 0.12247 | -0.0135 | -4.2859
-10 | -0.4994 | 0.11448 | -0.0112 | -4.3623
-9.5 | -0.5165 | 0.10873 | -0.0194 | -4.7503
-9 | -0.4944 | 0.09996 | -0.0168 | -4.946
-8.5 | -0.5056 | 0.09354 | -0.0225 | -5.4052
-8 | -0.5004 | 0.08575 | -0.0225 | -5.8356
-7.5 | -0.529 | 0.07796 | -0.034 | -6.7855
-7 | -0.51 | 0.07074 | -0.0297 | -7.2095
-6.5 | -0.5072 | 0.06294 | -0.0325 | -8.0585
-6 | -0.4997 | 0.05567 | -0.0347 | -8.9761
-5.5 | -0.4649 | 0.03584 | -0.0392 | -12.9715
-5 | -0.4267 | 0.02895 | -0.0371 | -14.7392
-4.5 | -0.3809 | 0.02362 | -0.0346 | -16.1262
-4 | -0.3342 | 0.02019 | -0.0324 | -16.5527
-3.5 | -0.288 | 0.01738 | -0.0301 | -16.5708
-3 | -0.2444 | 0.01392 | -0.0285 | -17.5575
-2.5 | -0.2181 | 0.01223 | -0.0212 | -17.8332
-2 | -0.1778 | 0.01206 | -0.015 | -14.743
-1.5 | -0.108 | 0.01195 | -0.0197 | -9.0377
-1 | -0.0676 | 0.01214 | -0.0186 | -5.5684
-0.5 | -0.0259 | 0.01252 | -0.0178 | -2.0687
0 | 0.0151 | 0.01308 | -0.017 | 1.1544
0.5 | 0.0965 | 0.01402 | -0.024 | 6.883
1 | 0.1964 | 0.01471 | -0.0338 | 13.3515
1.5 | 0.2946 | 0.01495 | -0.0424 | 19.7057
2 | 0.3964 | 0.01466 | -0.0507 | 27.0396
2.5 | 0.4853 | 0.01405 | -0.0554 | 34.5409
3 | 0.5544 | 0.0135 | -0.0556 | 41.0667
3.5 | 0.6114 | 0.01321 | -0.0534 | 46.2831
4 | 0.6609 | 0.01328 | -0.05 | 49.7666
4.5 | 0.7063 | 0.01374 | -0.0463 | 51.4047
5 | 0.7474 | 0.01463 | -0.0425 | 51.0868
5.5 | 0.7838 | 0.01615 | -0.0386 | 48.5325
6 | 0.8163 | 0.01874 | -0.035 | 43.5592
6.5 | 0.8509 | 0.02225 | -0.0316 | 38.2427
7 | 0.8932 | 0.02628 | -0.0292 | 33.9878
7.5 | 0.9398 | 0.03114 | -0.0271 | 30.1798
8 | 0.9777 | 0.037 | -0.0245 | 26.4243
8.5 | 1.0024 | 0.04481 | -0.0205 | 22.37
9 | 1.0101 | 0.05414 | -0.0165 | 18.6572
9.5 | 0.9842 | 0.06495 | -0.0118 | 15.1532
10 | 0.9394 | 0.07478 | -0.0096 | 12.5622
10.5 | 0.8184 | 0.11286 | -0.039 | 7.2515
11 | 0.8112 | 0.12352 | -0.0435 | 6.5674
11.5 | 0.8157 | 0.13266 | -0.0463 | 6.1488
12 | 0.8099 | 0.1434 | -0.0517 | 5.6478
12.5 | 0.8134 | 0.15217 | -0.0557 | 5.3453
13 | 0.8228 | 0.16224 | -0.0585 | 5.0715
13.5 | 0.8204 | 0.17029 | -0.0648 | 4.8177
14 | 0.8429 | 0.1804 | -0.0652 | 4.6724

## 11. Re 100k Mach 0.10 (1)
BIGFOIL.COM POLAR EXPORT
HN-354ES
HN-354ES |  |  |  | Cl Max: | 0.818 | at alpha= | 5 | deg
JavaFoil+Calcfoil stall+Eppler ext transition |  |  |  | L/D Max: | 62.282 | at alpha= | 5 | deg
Re: | 100000 |  |  | Cd Min: | 0.01078 | at alpha= | -1.5 | deg
Mach: | 0.1 |  |  | Cl=0 at alpha= | -2.178 | deg
|  |  |  | @ Cl=0.1, Cd= | 0.010969
|  |  |  | @ Cl=0.4, Cd= | 0.011452
|  |  |  | @ Cl=0.6, Cd= | 0.011061
alpha (deg) | Cl | Cd | Cm | Cl/Cd
-14.5 | -0.284 | 0.32623 | -0.014 | -0.87
-14 | -0.305 | 0.2829 | -0.014 | -1.077
-13.5 | -0.327 | 0.25684 | -0.014 | -1.271
-13 | -0.348 | 0.2258 | -0.014 | -1.543
-12.5 | -0.37 | 0.20098 | -0.014 | -1.842
-12 | -0.391 | 0.18026 | -0.014 | -2.17
-11.5 | -0.411 | 0.1637 | -0.014 | -2.51
-11 | -0.428 | 0.14343 | -0.014 | -2.985
-10.5 | -0.442 | 0.1272 | -0.014 | -3.478
-10 | -0.448 | 0.11112 | -0.014 | -4.029
-9.5 | -0.449 | 0.09979 | -0.015 | -4.497
-9 | -0.445 | 0.0901 | -0.015 | -4.944
-8.5 | -0.437 | 0.08206 | -0.015 | -5.332
-8 | -0.424 | 0.073 | -0.015 | -5.815
-7.5 | -0.407 | 0.06653 | -0.015 | -6.11
-7 | -0.384 | 0.05946 | -0.015 | -6.453
-6.5 | -0.356 | 0.05451 | -0.015 | -6.535
-6 | -0.325 | 0.04871 | -0.015 | -6.664
-5.5 | -0.289 | 0.04514 | -0.015 | -6.408
-5 | -0.251 | 0.04198 | -0.015 | -5.975
-4.5 | -0.21 | 0.03928 | -0.016 | -5.339
-4 | -0.167 | 0.03708 | -0.018 | -4.497
-3.5 | -0.152 | 0.01271 | -0.05 | -11.99
-3 | -0.095 | 0.01254 | -0.051 | -7.606
-2.5 | -0.038 | 0.0108 | -0.051 | -3.474
-2 | 0.021 | 0.01088 | -0.051 | 1.916
-1.5 | 0.079 | 0.01078 | -0.052 | 7.362
-1 | 0.138 | 0.01131 | -0.052 | 12.205
-0.5 | 0.197 | 0.01187 | -0.052 | 16.553
0 | 0.255 | 0.01184 | -0.053 | 21.542
0.5 | 0.314 | 0.01181 | -0.053 | 26.556
1 | 0.372 | 0.01179 | -0.053 | 31.538
1.5 | 0.43 | 0.01109 | -0.054 | 38.79
2 | 0.488 | 0.01103 | -0.054 | 44.267
2.5 | 0.546 | 0.01107 | -0.054 | 49.372
3 | 0.604 | 0.01106 | -0.055 | 54.59
3.5 | 0.661 | 0.01133 | -0.055 | 58.314
4 | 0.715 | 0.01166 | -0.055 | 61.356
4.5 | 0.768 | 0.01258 | -0.055 | 61.044
5 | 0.818 | 0.01314 | -0.056 | 62.282
5.5 | 0.695 | 0.0412 | -0.024 | 16.876
6 | 0.727 | 0.04462 | -0.018 | 16.291
6.5 | 0.753 | 0.04851 | -0.018 | 15.524
7 | 0.773 | 0.05287 | -0.017 | 14.617
7.5 | 0.785 | 0.05878 | -0.017 | 13.359
8 | 0.79 | 0.0642 | -0.016 | 12.303
8.5 | 0.786 | 0.07143 | -0.015 | 11.01
9 | 0.775 | 0.08086 | -0.014 | 9.589
9.5 | 0.757 | 0.0894 | -0.015 | 8.467
10 | 0.732 | 0.09739 | -0.015 | 7.518

## 12. Re 100k Mach 0.10 (2)
BIGFOIL.COM POLAR EXPORT
HN-354ES
HN-354ES |  |  |  | Cl Max: | 1.0069 | at alpha= | 9 | deg
XFOIL ncrit=9 |  |  |  | L/D Max: | 51.3469 | at alpha= | 4.5 | deg
Re: | 100000 |  |  | Cd Min: | 0.25285 | at alpha= | -20 | deg
Mach: | 0.1 |  |  | Cl=0 at alpha= | -0.17233 | deg
|  |  |  | @ Cl=0.1, Cd= | 0.014092
|  |  |  | @ Cl=0.4, Cd= | 0.01463
|  |  |  | @ Cl=0.6, Cd= | 0.013284
alpha (deg) | Cl | Cd | Cm | Cl/Cd
-20 | -0.7551 | 0.25285 | 0.0504 | -2.9864
-19.5 | -0.736 | 0.24444 | 0.0482 | -3.011
-19 | -0.7191 | 0.23812 | 0.0447 | -3.0199
-18.5 | -0.7026 | 0.23176 | 0.041 | -3.0316
-18 | -0.6865 | 0.22574 | 0.0369 | -3.0411
-17.5 | -0.6752 | 0.2225 | 0.0314 | -3.0346
-17 | -0.6698 | 0.22092 | 0.0257 | -3.0319
-16.5 | -0.6465 | 0.20792 | 0.024 | -3.1094
-16 | -0.6249 | 0.19878 | 0.0229 | -3.1437
-15.5 | -0.6092 | 0.19202 | 0.02 | -3.1726
-15 | -0.5955 | 0.18552 | 0.0166 | -3.2099
-14.5 | -0.5899 | 0.18141 | 0.0112 | -3.2518
-14 | -0.5926 | 0.17837 | 0.0052 | -3.3223
-13.5 | -0.5594 | 0.16449 | 0.007 | -3.4008
-13 | -0.5456 | 0.1576 | 0.0049 | -3.4619
-12.5 | -0.5478 | 0.15308 | -0.0008 | -3.5785
-12 | -0.5353 | 0.14396 | -0.0027 | -3.7184
-11.5 | -0.518 | 0.13639 | -0.0032 | -3.7979
-11 | -0.5229 | 0.13087 | -0.0091 | -3.9956
-10.5 | -0.5141 | 0.12208 | -0.0109 | -4.2112
-10 | -0.4984 | 0.11492 | -0.0112 | -4.3369
-9.5 | -0.519 | 0.10948 | -0.0202 | -4.7406
-9 | -0.4915 | 0.10043 | -0.0164 | -4.894
-8.5 | -0.51 | 0.09422 | -0.0239 | -5.4129
-8 | -0.4947 | 0.08631 | -0.0217 | -5.7317
-7 | -0.508 | 0.07143 | -0.0292 | -7.1119
-6.5 | -0.5058 | 0.06368 | -0.032 | -7.9428
-5.5 | -0.4668 | 0.03648 | -0.0394 | -12.7961
-5 | -0.4294 | 0.02948 | -0.0373 | -14.5658
-4.5 | -0.3839 | 0.02398 | -0.0348 | -16.0092
-4 | -0.337 | 0.02043 | -0.0326 | -16.4953
-3.5 | -0.2905 | 0.01755 | -0.0304 | -16.5527
-3 | -0.2459 | 0.01428 | -0.0286 | -17.2199
-2.5 | -0.2182 | 0.01228 | -0.0219 | -17.7687
-2 | -0.1859 | 0.0121 | -0.0141 | -15.3636
-1.5 | -0.1094 | 0.01199 | -0.0196 | -9.1243
-1 | -0.0689 | 0.01218 | -0.0186 | -5.6568
-0.5 | -0.027 | 0.01256 | -0.0178 | -2.1497
0 | 0.0142 | 0.01312 | -0.017 | 1.0823
0.5 | 0.1007 | 0.0141 | -0.0249 | 7.1418
1 | 0.2013 | 0.01475 | -0.0347 | 13.6475
1.5 | 0.3004 | 0.01495 | -0.0434 | 20.0936
2 | 0.403 | 0.01462 | -0.0517 | 27.565
2.5 | 0.4876 | 0.01405 | -0.0554 | 34.7046
3 | 0.5583 | 0.01347 | -0.0558 | 41.4477
3.5 | 0.6145 | 0.01322 | -0.0533 | 46.4826
4 | 0.6638 | 0.01333 | -0.0498 | 49.7974
4.5 | 0.7091 | 0.01381 | -0.0461 | 51.3469
5 | 0.7502 | 0.01476 | -0.0422 | 50.8266
5.5 | 0.7864 | 0.01635 | -0.0383 | 48.0979
6 | 0.8187 | 0.01908 | -0.0346 | 42.9088
6.5 | 0.8538 | 0.02272 | -0.0312 | 37.5792
7 | 0.8973 | 0.02665 | -0.0287 | 33.6698
7.5 | 0.944 | 0.03175 | -0.0266 | 29.7323
8 | 0.9801 | 0.03783 | -0.0238 | 25.908
8.5 | 1.002 | 0.04579 | -0.0196 | 21.8825
9 | 1.0069 | 0.05508 | -0.0157 | 18.2807
9.5 | 0.9831 | 0.065 | -0.0113 | 15.1246
10 | 0.9291 | 0.07518 | -0.0098 | 12.3583
10.5 | 0.8838 | 0.08811 | -0.0173 | 10.0306
11 | 0.8133 | 0.12418 | -0.0434 | 6.5494
11.5 | 0.8127 | 0.13357 | -0.0474 | 6.0845
12 | 0.8152 | 0.14413 | -0.051 | 5.656
12.5 | 0.8114 | 0.15301 | -0.0568 | 5.3029
13 | 0.8273 | 0.16315 | -0.0581 | 5.0708
13.5 | 0.82 | 0.171 | -0.0657 | 4.7953
14 | 0.8466 | 0.1814 | -0.0652 | 4.667

## 13. Re 100k Mach 0.25 (1)
BIGFOIL.COM POLAR EXPORT
HN-354ES
HN-354ES |  |  |  | Cl Max: | 0.838 | at alpha= | 5 | deg
JavaFoil+Calcfoil stall+Eppler ext transition |  |  |  | L/D Max: | 62.405 | at alpha= | 5 | deg
Re: | 100000 |  |  | Cd Min: | 0.01083 | at alpha= | -1.5 | deg
Mach: | 0.25 |  |  | Cl=0 at alpha= | -2.175 | deg
|  |  |  | @ Cl=0.1, Cd= | 0.011007
|  |  |  | @ Cl=0.4, Cd= | 0.011751
|  |  |  | @ Cl=0.6, Cd= | 0.11434
alpha (deg) | Cl | Cd | Cm | Cl/Cd
-13 | -0.06 | 0.17838 | -0.016 | -0.338
-12.5 | -0.058 | 0.15798 | -0.016 | -0.365
-12 | -0.13 | 0.15752 | -0.016 | -0.824
-11.5 | -0.2 | 0.32953 | -0.015 | -0.605
-11 | -0.255 | 0.251 | -0.015 | -1.017
-10.5 | -0.304 | 0.20076 | -0.016 | -1.513
-10 | -0.337 | 0.15554 | -0.015 | -2.164
-9.5 | -0.363 | 0.13364 | -0.015 | -2.713
-9 | -0.381 | 0.11229 | -0.015 | -3.395
-8.5 | -0.392 | 0.09732 | -0.015 | -4.026
-8 | -0.394 | 0.08336 | -0.015 | -4.728
-7.5 | -0.388 | 0.07321 | -0.015 | -5.301
-7 | -0.374 | 0.06404 | -0.015 | -5.844
-6.5 | -0.353 | 0.05742 | -0.015 | -6.15
-6 | -0.326 | 0.05061 | -0.015 | -6.433
-5.5 | -0.293 | 0.04624 | -0.015 | -6.327
-5 | -0.255 | 0.04272 | -0.016 | -5.972
-4.5 | -0.214 | 0.03983 | -0.016 | -5.378
-4 | -0.171 | 0.03739 | -0.017 | -4.565
-3.5 | -0.156 | 0.01283 | -0.052 | -12.181
-3 | -0.098 | 0.01264 | -0.052 | -7.746
-2.5 | -0.039 | 0.01093 | -0.052 | -3.524
-2 | 0.021 | 0.01097 | -0.053 | 1.951
-1.5 | 0.082 | 0.01083 | -0.053 | 7.533
-1 | 0.142 | 0.01142 | -0.053 | 12.412
-0.5 | 0.202 | 0.01206 | -0.054 | 16.746
0 | 0.262 | 0.01198 | -0.054 | 21.868
0.5 | 0.322 | 0.01196 | -0.054 | 26.941
1 | 0.382 | 0.01197 | -0.055 | 31.924
1.5 | 0.442 | 0.01124 | -0.055 | 39.318
2 | 0.502 | 0.01121 | -0.055 | 44.77
2.5 | 0.561 | 0.01129 | -0.056 | 49.71
3 | 0.62 | 0.01133 | -0.056 | 54.761
3.5 | 0.678 | 0.01168 | -0.056 | 58.077
4 | 0.734 | 0.012 | -0.057 | 61.181
4.5 | 0.788 | 0.01301 | -0.057 | 60.535
5 | 0.838 | 0.01343 | -0.057 | 62.405
5.5 | 0.709 | 0.04207 | -0.022 | 16.843
6 | 0.739 | 0.04575 | -0.019 | 16.16
6.5 | 0.76 | 0.05041 | -0.018 | 15.086
7 | 0.772 | 0.05573 | -0.017 | 13.849
7.5 | 0.772 | 0.06252 | -0.017 | 12.343
8 | 0.759 | 0.0714 | -0.016 | 10.625
8.5 | 0.732 | 0.08165 | -0.015 | 8.965
9 | 0.692 | 0.09094 | -0.015 | 7.605
9.5 | 0.638 | 0.10314 | -0.016 | 6.189
10 | 0.574 | 0.11434 | -0.017 | 5.017

## 14. Re 100k Mach 0.25 (2)
BIGFOIL.COM POLAR EXPORT
HN-354ES
HN-354ES |  |  |  | Cl Max: | 1.0182 | at alpha= | 20 | deg
XFOIL ncrit=9 |  |  |  | L/D Max: | 50.7703 | at alpha= | 4.5 | deg
Re: | 100000 |  |  | Cd Min: | 0.27494 | at alpha= | 20 | deg
Mach: | 0.25 |  |  | Cl=0 at alpha= | -0.13745 | deg
|  |  |  | @ Cl=0.1, Cd= | 0.014222
|  |  |  | @ Cl=0.4, Cd= | 0.014639
|  |  |  | @ Cl=0.6, Cd= | 0.013439
alpha (deg) | Cl | Cd | Cm | Cl/Cd
-20 | -0.7673 | 0.25528 | 0.0542 | -3.0057
-19.5 | -0.7492 | 0.24851 | 0.0507 | -3.0148
-19 | -0.7316 | 0.24203 | 0.0468 | -3.0228
-18.5 | -0.7143 | 0.23561 | 0.0427 | -3.0317
-18 | -0.6987 | 0.23068 | 0.0378 | -3.0289
-17.5 | -0.6902 | 0.22928 | 0.0317 | -3.0103
-17 | -0.6846 | 0.22753 | 0.0261 | -3.0088
-16.5 | -0.6483 | 0.20853 | 0.0273 | -3.1089
-16 | -0.6306 | 0.2015 | 0.0244 | -3.1295
-15.5 | -0.6148 | 0.19474 | 0.021 | -3.157
-15 | -0.6029 | 0.18929 | 0.0164 | -3.1851
-14.5 | -0.603 | 0.1872 | 0.0103 | -3.2212
-14 | -0.5778 | 0.17472 | 0.0094 | -3.307
-13.5 | -0.5581 | 0.16666 | 0.0083 | -3.3487
-13 | -0.5481 | 0.16039 | 0.0046 | -3.4173
-12.5 | -0.5589 | 0.15796 | -0.0029 | -3.5382
-12 | -0.5246 | 0.14547 | -0.0003 | -3.6062
-11.5 | -0.5189 | 0.13909 | -0.0039 | -3.7307
-11 | -0.5338 | 0.13529 | -0.012 | -3.9456
-10.5 | -0.4991 | 0.12391 | -0.0082 | -4.0279
-10 | -0.5036 | 0.11811 | -0.0136 | -4.2638
-9.5 | -0.4926 | 0.10961 | -0.0147 | -4.4941
-9 | -0.4855 | 0.10284 | -0.0166 | -4.7209
-8.5 | -0.4897 | 0.09546 | -0.0205 | -5.1299
-8 | -0.4882 | 0.08893 | -0.0224 | -5.4897
-7.5 | -0.4901 | 0.08161 | -0.0233 | -6.0054
-7 | -0.5162 | 0.07367 | -0.0332 | -7.0069
-6.5 | -0.5111 | 0.06634 | -0.0339 | -7.7043
-6 | -0.4935 | 0.06027 | -0.0302 | -8.1882
-5.5 | -0.4777 | 0.03993 | -0.0405 | -11.9634
-5 | -0.4432 | 0.03238 | -0.0385 | -13.6875
-4.5 | -0.4003 | 0.02607 | -0.0362 | -15.3548
-4 | -0.3522 | 0.0217 | -0.0338 | -16.2304
-3.5 | -0.3037 | 0.01866 | -0.0314 | -16.2755
-3 | -0.2567 | 0.01589 | -0.0292 | -16.1548
-2.5 | -0.2199 | 0.01266 | -0.0254 | -17.3697
-2 | -0.199 | 0.01235 | -0.015 | -16.1134
-1.5 | -0.1169 | 0.01221 | -0.0195 | -9.5741
-1 | -0.0764 | 0.01238 | -0.0185 | -6.1712
-0.5 | -0.0335 | 0.01279 | -0.0177 | -2.6192
0 | 0.0127 | 0.01341 | -0.0177 | 0.94705
0.5 | 0.1181 | 0.01439 | -0.0287 | 8.2071
1 | 0.2196 | 0.01493 | -0.0381 | 14.7086
1.5 | 0.322 | 0.01499 | -0.0467 | 21.481
2 | 0.4265 | 0.01452 | -0.0545 | 29.3733
2.5 | 0.5085 | 0.01393 | -0.0569 | 36.5039
3 | 0.5739 | 0.0135 | -0.0557 | 42.5111
3.5 | 0.6298 | 0.01337 | -0.0527 | 47.1055
4 | 0.6797 | 0.01361 | -0.049 | 49.9412
4.5 | 0.725 | 0.01428 | -0.0448 | 50.7703
5 | 0.7654 | 0.01549 | -0.0405 | 49.4125
5.5 | 0.8004 | 0.01755 | -0.0362 | 45.6068
6.5 | 0.8735 | 0.02463 | -0.029 | 35.4649
7 | 0.9194 | 0.02953 | -0.0267 | 31.1344
7.5 | 0.9628 | 0.03519 | -0.0234 | 27.36
8 | 0.9868 | 0.04223 | -0.0196 | 23.3673
8.5 | 0.9934 | 0.05055 | -0.0151 | 19.6518
9 | 0.9829 | 0.05931 | -0.0114 | 16.5722
9.5 | 0.9615 | 0.06824 | -0.0086 | 14.09
10 | 0.9128 | 0.07686 | -0.0102 | 11.8761
10.5 | 0.8466 | 0.09929 | -0.0289 | 8.5265
11 | 0.8395 | 0.11172 | -0.0338 | 7.5143
11.5 | 0.7991 | 0.13847 | -0.0529 | 5.7709
12 | 0.8344 | 0.14846 | -0.0496 | 5.6204
12.5 | 0.8076 | 0.15701 | -0.061 | 5.1436
13 | 0.8459 | 0.16809 | -0.0577 | 5.0324
13.5 | 0.8232 | 0.17468 | -0.0692 | 4.7126
14 | 0.8653 | 0.18692 | -0.0656 | 4.6293
14.5 | 0.8485 | 0.19185 | -0.0766 | 4.4227
15 | 0.8631 | 0.19932 | -0.0803 | 4.3302
15.5 | 0.8775 | 0.20838 | -0.0842 | 4.2111
16 | 0.887 | 0.21503 | -0.0902 | 4.125
16.5 | 0.9118 | 0.22443 | -0.0914 | 4.0627
17 | 0.9284 | 0.23437 | -0.0955 | 3.9613
17.5 | 0.934 | 0.23834 | -0.1035 | 3.9188
18 | 0.9511 | 0.24562 | -0.1078 | 3.8722
18.5 | 0.9784 | 0.25752 | -0.1082 | 3.7993
19 | 0.9933 | 0.26617 | -0.1133 | 3.7318
19.5 | 1.0016 | 0.26826 | -0.1215 | 3.7337
20 | 1.0182 | 0.27494 | -0.1266 | 3.7034

## 15. Re 100k Mach 0.50 (1)
BIGFOIL.COM POLAR EXPORT
HN-354ES
HN-354ES |  |  |  | Cl Max: | 1.191 | at alpha= | 20 | deg
JavaFoil+Calcfoil stall+Eppler ext transition |  |  |  | L/D Max: | 57.501 | at alpha= | 3.5 | deg
Re: | 100000 |  |  | Cd Min: | 0.01116 | at alpha= | -1 | deg
Mach: | 0.5 |  |  | Cl=0 at alpha= | -2.1791 | deg
|  |  |  | @ Cl=0.1, Cd= | 0.011255
|  |  |  | @ Cl=0.4, Cd= | 0.012788
|  |  |  | @ Cl=0.6, Cd= | 0.012184
alpha (deg) | Cl | Cd | Cm | Cl/Cd
-20 | -0.925 | 0.34571 | -0.025 | -2.676
-19.5 | -0.9 | 0.3279 | -0.025 | -2.745
-19 | -0.875 | 0.33073 | -0.025 | -2.647
-18.5 | -0.851 | 0.32101 | -0.025 | -2.65
-18 | -0.826 | 0.3206 | -0.026 | -2.575
-17.5 | -0.801 | 0.3158 | -0.026 | -2.536
-17 | -0.773 | 0.29328 | -0.025 | -2.637
-16.5 | -0.748 | 0.28477 | -0.025 | -2.628
-16 | -0.723 | 0.2753 | -0.025 | -2.626
-15.5 | -0.698 | 0.27115 | -0.025 | -2.573
-15 | -0.672 | 0.26761 | -0.025 | -2.513
-14.5 | -0.645 | 0.25059 | -0.024 | -2.576
-14 | -0.62 | 0.24185 | -0.024 | -2.563
-13.5 | -0.594 | 0.23814 | -0.024 | -2.496
-13 | -0.569 | 0.23454 | -0.024 | -2.425
-12.5 | -0.542 | 0.21432 | -0.023 | -2.531
-12 | -0.516 | 0.21509 | -0.023 | -2.401
-11.5 | -0.491 | 0.21192 | -0.023 | -2.315
-11 | -0.465 | 0.20938 | -0.023 | -2.22
-10.5 | -0.439 | 0.20628 | -0.024 | -2.128
-10 | -0.412 | 0.17836 | -0.022 | -2.311
-9.5 | -0.386 | 0.16939 | -0.022 | -2.28
-9 | -0.36 | 0.16697 | -0.022 | -2.157
-8.5 | -0.334 | 0.16722 | -0.022 | -1.998
-8 | -0.308 | 0.14877 | -0.02 | -2.068
-7.5 | -0.281 | 0.14587 | -0.02 | -1.929
-7 | -0.255 | 0.14739 | -0.02 | -1.731
-6.5 | -0.229 | 0.13475 | -0.018 | -1.697
-6 | -0.202 | 0.11937 | -0.018 | -1.696
-5.5 | -0.176 | 0.1222 | -0.019 | -1.441
-5 | -0.25 | 0.05413 | -0.018 | -4.61
-4.5 | -0.226 | 0.04446 | -0.017 | -5.091
-4 | -0.186 | 0.03964 | -0.018 | -4.689
-3.5 | -0.138 | 0.03662 | -0.02 | -3.777
-3 | -0.109 | 0.01313 | -0.058 | -8.292
-2.5 | -0.043 | 0.01194 | -0.059 | -3.6
-2 | 0.024 | 0.0112 | -0.059 | 2.136
-1.5 | 0.091 | 0.01127 | -0.059 | 8.089
-1 | 0.158 | 0.01116 | -0.06 | 14.205
-0.5 | 0.226 | 0.01117 | -0.06 | 20.207
0 | 0.293 | 0.01269 | -0.061 | 23.084
0.5 | 0.36 | 0.01271 | -0.061 | 28.335
1 | 0.427 | 0.01284 | -0.061 | 33.254
1.5 | 0.494 | 0.01302 | -0.062 | 37.935
2 | 0.561 | 0.01206 | -0.062 | 46.493
2.5 | 0.627 | 0.01227 | -0.062 | 51.084
3 | 0.692 | 0.0125 | -0.063 | 55.371
3.5 | 0.756 | 0.01314 | -0.063 | 57.501
4 | 0.815 | 0.01421 | -0.063 | 57.322
4.5 | 0.865 | 0.01617 | -0.064 | 53.495
5 | 0.728 | 0.0418 | -0.021 | 17.405
5.5 | 0.744 | 0.048 | -0.02 | 15.502
6 | 0.712 | 0.06093 | -0.019 | 11.69
6.5 | 0.464 | 0.12422 | -0.021 | 3.736
7 | 0.491 | 0.13508 | -0.021 | 3.634
7.5 | 0.518 | 0.1372 | -0.021 | 3.772
8 | 0.545 | 0.1472 | -0.024 | 3.7
8.5 | 0.571 | 0.14922 | -0.024 | 3.829
9 | 0.599 | 0.16912 | -0.027 | 3.54
9.5 | 0.625 | 0.17448 | -0.027 | 3.585
10 | 0.652 | 0.17879 | -0.027 | 3.647
10.5 | 0.68 | 0.19962 | -0.03 | 3.405
11 | 0.706 | 0.2027 | -0.03 | 3.485
11.5 | 0.733 | 0.20447 | -0.031 | 3.585
12 | 0.761 | 0.23142 | -0.033 | 3.289
12.5 | 0.788 | 0.2353 | -0.033 | 3.347
13 | 0.814 | 0.23997 | -0.034 | 3.393
13.5 | 0.842 | 0.24807 | -0.036 | 3.396
14 | 0.869 | 0.26515 | -0.036 | 3.278
14.5 | 0.896 | 0.26856 | -0.036 | 3.335
15 | 0.922 | 0.27653 | -0.037 | 3.335
15.5 | 0.951 | 0.3031 | -0.039 | 3.138
16 | 0.977 | 0.30752 | -0.039 | 3.178
16.5 | 1.004 | 0.30757 | -0.039 | 3.263
17 | 1.03 | 0.31484 | -0.039 | 3.271
17.5 | 1.057 | 0.31964 | -0.04 | 3.306
18 | 1.085 | 0.34092 | -0.041 | 3.184
18.5 | 1.112 | 0.33493 | -0.042 | 3.319
19 | 1.138 | 0.33962 | -0.042 | 3.35
19.5 | 1.164 | 0.35971 | -0.042 | 3.235
20 | 1.191 | 0.36486 | -0.043 | 3.263

## 16. Re 100k Mach 0.50 (2)
BIGFOIL.COM POLAR EXPORT
HN-354ES
HN-354ES |  |  |  | Cl Max: | 1.1356 | at alpha= | 20 | deg
XFOIL ncrit=9 |  |  |  | L/D Max: | 48.3701 | at alpha= | 4 | deg
Re: | 100000 |  |  | Cd Min: | 0.31714 | at alpha= | 20 | deg
Mach: | 0.5 |  |  | Cl=0 at alpha= | -0.32945 | deg
|  |  |  | @ Cl=0.1, Cd= | 0.014972
|  |  |  | @ Cl=0.4, Cd= | 0.01503
|  |  |  | @ Cl=0.6, Cd= | 0.0141
alpha (deg) | Cl | Cd | Cm | Cl/Cd
-20 | -0.8381 | 0.27854 | 0.0661 | -3.0089
-19.5 | -0.8169 | 0.27174 | 0.0605 | -3.0062
-19 | -0.7994 | 0.26863 | 0.0539 | -2.9758
-18.5 | -0.7858 | 0.26707 | 0.0473 | -2.9423
-18 | -0.7541 | 0.24787 | 0.046 | -3.0423
-17.5 | -0.7311 | 0.23865 | 0.0426 | -3.0635
-17 | -0.7096 | 0.23074 | 0.0384 | -3.0753
-16.5 | -0.6891 | 0.22329 | 0.0338 | -3.0861
-16 | -0.6739 | 0.2191 | 0.0276 | -3.0758
-15.5 | -0.6671 | 0.21758 | 0.021 | -3.066
-15 | -0.6301 | 0.19985 | 0.0212 | -3.1529
-14.5 | -0.6092 | 0.19184 | 0.0181 | -3.1756
-14 | -0.5948 | 0.18599 | 0.013 | -3.198
-13.5 | -0.5805 | 0.17841 | 0.0088 | -3.2537
-13 | -0.5561 | 0.16898 | 0.0074 | -3.2909
-12.5 | -0.5448 | 0.16287 | 0.0029 | -3.345
-12 | -0.5451 | 0.15828 | -0.0028 | -3.4439
-11.5 | -0.5111 | 0.14629 | -0.002 | -3.4937
-11 | -0.5111 | 0.14148 | -0.0073 | -3.6125
-10.5 | -0.4906 | 0.13171 | -0.0083 | -3.7249
-10 | -0.4786 | 0.12461 | -0.0106 | -3.8408
-9.5 | -0.4748 | 0.11742 | -0.0142 | -4.0436
-9 | -0.461 | 0.11002 | -0.0155 | -4.1901
-8.5 | -0.4517 | 0.10263 | -0.0172 | -4.4012
-8 | -0.4505 | 0.09584 | -0.0198 | -4.7005
-7.5 | -0.4551 | 0.08949 | -0.0227 | -5.0855
-7 | -0.4776 | 0.08459 | -0.0264 | -5.6461
-6.5 | -0.4496 | 0.07573 | -0.0226 | -5.9369
-6 | -0.4691 | 0.06267 | -0.0353 | -7.4852
-5.5 | -0.4748 | 0.05312 | -0.0388 | -8.9383
-5 | -0.4732 | 0.04371 | -0.0409 | -10.8259
-4.5 | -0.4528 | 0.03614 | -0.0394 | -12.5291
-4 | -0.4167 | 0.02922 | -0.0377 | -14.2608
-3.5 | -0.3686 | 0.02409 | -0.0356 | -15.301
-3 | -0.3122 | 0.0202 | -0.033 | -15.4554
-2.5 | -0.2572 | 0.01722 | -0.0304 | -14.9361
-2 | -0.2072 | 0.01409 | -0.0282 | -14.7055
-1.5 | -0.1841 | 0.01346 | -0.0169 | -13.6776
-1 | -0.1115 | 0.01337 | -0.0176 | -8.3396
-0.5 | -0.0395 | 0.014 | -0.0217 | -2.8214
0 | 0.0763 | 0.01487 | -0.0331 | 5.1311
0.5 | 0.1882 | 0.01535 | -0.0429 | 12.2606
1 | 0.3054 | 0.01536 | -0.0525 | 19.8828
1.5 | 0.4087 | 0.015 | -0.0581 | 27.2467
2 | 0.5014 | 0.01443 | -0.0604 | 34.7471
2.5 | 0.5741 | 0.0141 | -0.0585 | 40.7163
3 | 0.6372 | 0.0141 | -0.0547 | 45.1915
3.5 | 0.6943 | 0.0145 | -0.05 | 47.8828
4 | 0.7449 | 0.0154 | -0.0446 | 48.3701
4.5 | 0.7893 | 0.01695 | -0.0389 | 46.5664
5 | 0.8283 | 0.01938 | -0.0331 | 42.7399
5.5 | 0.8674 | 0.02293 | -0.0278 | 37.8282
6 | 0.9126 | 0.02776 | -0.0231 | 32.8746
6.5 | 0.9488 | 0.0339 | -0.0184 | 27.9882
7 | 0.959 | 0.04103 | -0.013 | 23.3731
7.5 | 0.9521 | 0.04817 | -0.0085 | 19.7654
8 | 0.9198 | 0.05601 | -0.0057 | 16.4221
8.5 | 0.8867 | 0.06597 | -0.0094 | 13.441
9 | 0.8577 | 0.07858 | -0.0181 | 10.915
9.5 | 0.8295 | 0.09555 | -0.0315 | 8.6813
10 | 0.813 | 0.11056 | -0.0412 | 7.3535
10.5 | 0.808 | 0.12315 | -0.048 | 6.5611
11 | 0.8137 | 0.13439 | -0.0526 | 6.0548
11.5 | 0.8146 | 0.15189 | -0.0633 | 5.3631
12 | 0.8373 | 0.16349 | -0.0654 | 5.1214
12.5 | 0.833 | 0.1707 | -0.0732 | 4.8799
13 | 0.8462 | 0.18003 | -0.0779 | 4.7003
13.5 | 0.8652 | 0.18919 | -0.0817 | 4.5732
14 | 0.888 | 0.20039 | -0.085 | 4.4314
14.5 | 0.8964 | 0.20712 | -0.0924 | 4.3279
15 | 0.9362 | 0.22284 | -0.092 | 4.2012
15.5 | 0.9343 | 0.22527 | -0.1023 | 4.1475
16.5 | 0.9768 | 0.24392 | -0.1116 | 4.0046
17 | 0.9956 | 0.25187 | -0.1179 | 3.9528
17.5 | 1.0202 | 0.26191 | -0.1214 | 3.8952
18 | 1.0472 | 0.27588 | -0.1247 | 3.7959
18.5 | 1.0596 | 0.27909 | -0.1338 | 3.7966
19 | 1.0811 | 0.28771 | -0.1395 | 3.7576
19.5 | 1.1045 | 0.29738 | -0.144 | 3.7141
20 | 1.1356 | 0.31714 | -0.1455 | 3.5808

## 17. Re 250k Mach 0.00 (1)
BIGFOIL.COM POLAR EXPORT
HN-354ES
HN-354ES |  |  |  | Cl Max: | 0.905 | at alpha= | 6 | deg
JavaFoil+Calcfoil stall+Eppler ext transition |  |  |  | L/D Max: | 82.083 | at alpha= | 6 | deg
Re: | 250000 |  |  | Cd Min: | 0.00773 | at alpha= | -1.5 | deg
Mach: | 0 |  |  | Cl=0 at alpha= | -2.181 | deg
|  |  |  | @ Cl=0.1, Cd= | 0.0079436
|  |  |  | @ Cl=0.4, Cd= | 0.0079193
|  |  |  | @ Cl=0.6, Cd= | 0.0080484
alpha (deg) | Cl | Cd | Cm | Cl/Cd
-15 | -0.304 | 0.1597 | -0.015 | -1.904
-14.5 | -0.323 | 0.14895 | -0.015 | -2.166
-14 | -0.342 | 0.14118 | -0.015 | -2.42
-13.5 | -0.361 | 0.13057 | -0.015 | -2.765
-13 | -0.38 | 0.12175 | -0.015 | -3.123
-12.5 | -0.399 | 0.11192 | -0.015 | -3.565
-12 | -0.417 | 0.13344 | -0.015 | -3.124
-11.5 | -0.433 | 0.12 | -0.015 | -3.609
-11 | -0.447 | 0.10897 | -0.015 | -4.102
-10.5 | -0.458 | 0.09838 | -0.015 | -4.654
-10 | -0.46 | 0.08816 | -0.015 | -5.22
-9.5 | -0.459 | 0.08047 | -0.015 | -5.699
-9 | -0.453 | 0.07358 | -0.015 | -6.154
-8.5 | -0.443 | 0.06689 | -0.015 | -6.619
-8 | -0.428 | 0.06203 | -0.015 | -6.898
-7.5 | -0.408 | 0.05638 | -0.015 | -7.246
-7 | -0.385 | 0.05167 | -0.015 | -7.443
-6.5 | -0.356 | 0.04768 | -0.015 | -7.473
-6 | -0.324 | 0.04401 | -0.015 | -7.367
-5.5 | -0.289 | 0.04119 | -0.015 | -7.006
-5 | -0.25 | 0.03864 | -0.016 | -6.469
-4.5 | -0.209 | 0.03646 | -0.016 | -5.731
-4 | -0.207 | 0.01047 | -0.05 | -19.775
-3.5 | -0.152 | 0.01054 | -0.05 | -14.385
-3 | -0.095 | 0.01069 | -0.05 | -8.877
-2.5 | -0.037 | 0.00792 | -0.051 | -4.716
-2 | 0.021 | 0.00777 | -0.051 | 2.67
-1.5 | 0.079 | 0.00773 | -0.051 | 10.218
-1 | 0.137 | 0.00832 | -0.052 | 16.512
-0.5 | 0.196 | 0.00824 | -0.052 | 23.74
0 | 0.254 | 0.00819 | -0.052 | 30.985
0.5 | 0.312 | 0.00805 | -0.053 | 38.77
1 | 0.37 | 0.00794 | -0.053 | 46.635
1.5 | 0.428 | 0.0079 | -0.053 | 54.168
2 | 0.486 | 0.00789 | -0.054 | 61.565
2.5 | 0.544 | 0.00796 | -0.054 | 68.319
3 | 0.601 | 0.00805 | -0.054 | 74.627
3.5 | 0.657 | 0.00835 | -0.055 | 78.718
4 | 0.712 | 0.00875 | -0.055 | 81.382
4.5 | 0.765 | 0.00967 | -0.055 | 79.037
5 | 0.815 | 0.01078 | -0.056 | 75.558
5.5 | 0.862 | 0.01089 | -0.056 | 79.166
6 | 0.905 | 0.01102 | -0.056 | 82.083
6.5 | 0.751 | 0.04444 | -0.018 | 16.909
7 | 0.772 | 0.04811 | -0.018 | 16.053
7.5 | 0.786 | 0.05212 | -0.017 | 15.086
8 | 0.793 | 0.05659 | -0.017 | 14.016
8.5 | 0.793 | 0.06267 | -0.016 | 12.647
9 | 0.785 | 0.06833 | -0.016 | 11.486
9.5 | 0.77 | 0.07426 | -0.016 | 10.374
10 | 0.75 | 0.08115 | -0.016 | 9.243
10.5 | 0.725 | 0.08854 | -0.016 | 8.184
11 | 0.695 | 0.09574 | -0.017 | 7.262

## 18. Re 250k Mach 0.00 (2)
BIGFOIL.COM POLAR EXPORT
HN-354ES
HN-354ES |  |  |  | Cl Max: | 1.048 | at alpha= | 9 | deg
XFOIL ncrit=9 |  |  |  | L/D Max: | 72.0047 | at alpha= | 3.5 | deg
Re: | 250000 |  |  | Cd Min: | 0.17263 | at alpha= | 14 | deg
Mach: | 0 |  |  | Cl=0 at alpha= | -99 | deg
|  |  |  | @ Cl=0.1, Cd= | 0.008
|  |  |  | @ Cl=0.4, Cd= | 0.0073557
|  |  |  | @ Cl=0.6, Cd= | 0.0083709
alpha (deg) | Cl | Cd | Cm | Cl/Cd
0 | 0.2366 | 0.008 | -0.056 | 29.575
0.5 | 0.3053 | 0.00763 | -0.0585 | 40.0131
1 | 0.3652 | 0.00739 | -0.0589 | 49.4181
1.5 | 0.4159 | 0.00734 | -0.0572 | 56.6621
2 | 0.4656 | 0.00743 | -0.0553 | 62.6649
2.5 | 0.5146 | 0.00765 | -0.0534 | 67.268
3 | 0.563 | 0.00799 | -0.0514 | 70.4631
3.5 | 0.6106 | 0.00848 | -0.0494 | 72.0047
4 | 0.6571 | 0.00913 | -0.0473 | 71.9715
4.5 | 0.7023 | 0.00999 | -0.0453 | 70.3003
5 | 0.7465 | 0.01112 | -0.0435 | 67.1313
5.5 | 0.7905 | 0.01247 | -0.0418 | 63.3921
6 | 0.8326 | 0.0143 | -0.04 | 58.2238
6.5 | 0.8738 | 0.01641 | -0.0377 | 53.248
7 | 0.9116 | 0.01911 | -0.0348 | 47.7028
7.5 | 0.9524 | 0.02221 | -0.0321 | 42.8816
8 | 0.99 | 0.0269 | -0.0298 | 36.803
8.5 | 1.0265 | 0.03162 | -0.0269 | 32.4636
9 | 1.048 | 0.03847 | -0.0228 | 27.242
10 | 1.0074 | 0.0592 | -0.0103 | 17.0169
10.5 | 0.9641 | 0.06771 | -0.0084 | 14.2387
11 | 0.9203 | 0.07949 | -0.0152 | 11.5776
11.5 | 0.8725 | 0.10173 | -0.0324 | 8.5766
12 | 0.8387 | 0.12698 | -0.0448 | 6.605
12.5 | 0.8447 | 0.13525 | -0.0468 | 6.2455
13 | 0.8334 | 0.15012 | -0.0533 | 5.5516
13.5 | 0.8352 | 0.16134 | -0.0603 | 5.1766
14 | 0.8347 | 0.17263 | -0.0688 | 4.8352

## 19. Re 250k Mach 0.10 (1)
BIGFOIL.COM POLAR EXPORT
HN-354ES
HN-354ES |  |  |  | Cl Max: | 0.908 | at alpha= | 6 | deg
JavaFoil+Calcfoil stall+Eppler ext transition |  |  |  | L/D Max: | 82.228 | at alpha= | 6 | deg
Re: | 250000 |  |  | Cd Min: | 0.00774 | at alpha= | -1.5 | deg
Mach: | 0.1 |  |  | Cl=0 at alpha= | -2.178 | deg
|  |  |  | @ Cl=0.1, Cd= | 0.00795
|  |  |  | @ Cl=0.4, Cd= | 0.0079455
|  |  |  | @ Cl=0.6, Cd= | 0.0080838
alpha (deg) | Cl | Cd | Cm | Cl/Cd
-14.5 | -0.284 | 0.1537 | -0.015 | -1.846
-14 | -0.305 | 0.14337 | -0.015 | -2.127
-13.5 | -0.327 | 0.1344 | -0.015 | -2.431
-13 | -0.349 | 0.12337 | -0.015 | -2.826
-12.5 | -0.37 | 0.11538 | -0.015 | -3.21
-12 | -0.391 | 0.10597 | -0.015 | -3.693
-11.5 | -0.411 | 0.09764 | -0.015 | -4.208
-11 | -0.428 | 0.11319 | -0.015 | -3.783
-10.5 | -0.443 | 0.10231 | -0.015 | -4.325
-10 | -0.448 | 0.09254 | -0.015 | -4.839
-9.5 | -0.449 | 0.08248 | -0.015 | -5.442
-9 | -0.446 | 0.07533 | -0.015 | -5.914
-8.5 | -0.438 | 0.06836 | -0.015 | -6.4
-8 | -0.425 | 0.06216 | -0.015 | -6.829
-7.5 | -0.407 | 0.05696 | -0.015 | -7.138
-7 | -0.384 | 0.05165 | -0.015 | -7.429
-6.5 | -0.356 | 0.04806 | -0.015 | -7.413
-6 | -0.325 | 0.04408 | -0.015 | -7.364
-5.5 | -0.289 | 0.04128 | -0.015 | -7.008
-5 | -0.251 | 0.03873 | -0.016 | -6.476
-4.5 | -0.21 | 0.03652 | -0.016 | -5.744
-4 | -0.208 | 0.01047 | -0.05 | -19.871
-3.5 | -0.152 | 0.01055 | -0.05 | -14.45
-3 | -0.095 | 0.01068 | -0.051 | -8.928
-2.5 | -0.038 | 0.00796 | -0.051 | -4.71
-2 | 0.021 | 0.00781 | -0.051 | 2.67
-1.5 | 0.079 | 0.00774 | -0.052 | 10.263
-1 | 0.138 | 0.00833 | -0.052 | 16.571
-0.5 | 0.197 | 0.00827 | -0.052 | 23.768
0 | 0.255 | 0.00821 | -0.053 | 31.066
0.5 | 0.314 | 0.00806 | -0.053 | 38.877
1 | 0.372 | 0.00796 | -0.053 | 46.748
1.5 | 0.43 | 0.00793 | -0.054 | 54.271
2 | 0.488 | 0.00792 | -0.054 | 61.634
2.5 | 0.546 | 0.008 | -0.054 | 68.32
3 | 0.604 | 0.00809 | -0.055 | 74.65
3.5 | 0.661 | 0.00839 | -0.055 | 78.743
4 | 0.715 | 0.0088 | -0.055 | 81.284
4.5 | 0.768 | 0.00982 | -0.055 | 78.21
5 | 0.818 | 0.01083 | -0.056 | 75.601
5.5 | 0.866 | 0.01094 | -0.056 | 79.146
6 | 0.908 | 0.01104 | -0.056 | 82.228
6.5 | 0.753 | 0.04457 | -0.018 | 16.899
7 | 0.773 | 0.04833 | -0.018 | 15.993
7.5 | 0.785 | 0.05254 | -0.017 | 14.947
8 | 0.79 | 0.05732 | -0.017 | 13.781
8.5 | 0.787 | 0.06286 | -0.016 | 12.513
9 | 0.775 | 0.06887 | -0.015 | 11.258
9.5 | 0.757 | 0.07563 | -0.016 | 10.01
10 | 0.732 | 0.0827 | -0.016 | 8.854
10.5 | 0.702 | 0.09036 | -0.016 | 7.77
11 | 0.668 | 0.09707 | -0.017 | 6.882

## 20. Re 250k Mach 0.10 (2)
BIGFOIL.COM POLAR EXPORT
HN-354ES
HN-354ES |  |  |  | Cl Max: | 1.0456 | at alpha= | 9 | deg
XFOIL ncrit=9 |  |  |  | L/D Max: | 71.9953 | at alpha= | 3.5 | deg
Re: | 250000 |  |  | Cd Min: | 0.25115 | at alpha= | -20 | deg
Mach: | 0.1 |  |  | Cl=0 at alpha= | -1.2326 | deg
|  |  |  | @ Cl=0.1, Cd= | 0.0083508
|  |  |  | @ Cl=0.4, Cd= | 0.0073681
|  |  |  | @ Cl=0.6, Cd= | 0.0083826
alpha (deg) | Cl | Cd | Cm | Cl/Cd
-20 | -0.7467 | 0.25115 | 0.0494 | -2.9731
-19.5 | -0.7325 | 0.24599 | 0.0445 | -2.9778
-19 | -0.7183 | 0.24036 | 0.0401 | -2.9884
-18.5 | -0.6977 | 0.22899 | 0.0389 | -3.0469
-18 | -0.6811 | 0.22247 | 0.0358 | -3.0615
-17.5 | -0.6649 | 0.21601 | 0.0325 | -3.0781
-17 | -0.649 | 0.20938 | 0.0291 | -3.0996
-16.5 | -0.6332 | 0.20262 | 0.0254 | -3.1251
-16 | -0.621 | 0.19745 | 0.0199 | -3.1451
-15.5 | -0.6117 | 0.19194 | 0.0152 | -3.1869
-15 | -0.599 | 0.18501 | 0.0116 | -3.2377
-14.5 | -0.5823 | 0.1738 | 0.0103 | -3.3504
-14 | -0.5661 | 0.16671 | 0.0088 | -3.3957
-13.5 | -0.5532 | 0.15986 | 0.0063 | -3.4605
-13 | -0.5416 | 0.15284 | 0.0036 | -3.5436
-12.5 | -0.5315 | 0.14562 | 0.0006 | -3.6499
-12 | -0.5235 | 0.1383 | -0.003 | -3.7852
-11.5 | -0.5207 | 0.13124 | -0.0089 | -3.9675
-11 | -0.5132 | 0.1237 | -0.0126 | -4.1487
-10.5 | -0.5075 | 0.11563 | -0.0164 | -4.389
-10 | -0.505 | 0.10608 | -0.0162 | -4.7606
-9.5 | -0.4967 | 0.09947 | -0.0176 | -4.9935
-9 | -0.4933 | 0.09227 | -0.0203 | -5.3463
-8.5 | -0.4945 | 0.08448 | -0.024 | -5.8535
-8 | -0.5106 | 0.07487 | -0.0319 | -6.8198
-7.5 | -0.5232 | 0.06409 | -0.0419 | -8.1635
-6.5 | -0.5168 | 0.04834 | -0.0407 | -10.6909
-5.5 | -0.4743 | 0.03055 | -0.0366 | -15.5254
-5 | -0.4356 | 0.02108 | -0.0332 | -20.6641
-4.5 | -0.3903 | 0.01728 | -0.0308 | -22.5868
-4 | -0.3445 | 0.01468 | -0.0288 | -23.4673
-3.5 | -0.2976 | 0.01286 | -0.0272 | -23.1415
-3 | -0.2507 | 0.01154 | -0.026 | -21.7244
-2.5 | -0.1793 | 0.00989 | -0.0307 | -18.1294
-2 | -0.1076 | 0.00894 | -0.034 | -12.0358
-1.5 | -0.0369 | 0.00869 | -0.0362 | -4.2463
-1 | 0.0321 | 0.00847 | -0.0376 | 3.7898
-0.5 | 0.1289 | 0.0083 | -0.0453 | 15.5301
0 | 0.2408 | 0.008 | -0.0567 | 30.1
0.5 | 0.3088 | 0.00763 | -0.059 | 40.4718
1 | 0.3674 | 0.0074 | -0.0591 | 49.6486
1.5 | 0.4185 | 0.00735 | -0.0575 | 56.9388
2 | 0.4676 | 0.00745 | -0.0554 | 62.7651
2.5 | 0.5169 | 0.00767 | -0.0534 | 67.3924
3 | 0.5656 | 0.00803 | -0.0514 | 70.4359
3.5 | 0.6134 | 0.00852 | -0.0494 | 71.9953
4 | 0.66 | 0.0092 | -0.0473 | 71.7391
4.5 | 0.7056 | 0.01007 | -0.0453 | 70.0695
5 | 0.7497 | 0.01123 | -0.0433 | 66.7587
5.5 | 0.794 | 0.01263 | -0.0417 | 62.8662
6 | 0.8362 | 0.01449 | -0.0397 | 57.7088
6.5 | 0.8776 | 0.01663 | -0.0373 | 52.7721
7 | 0.9131 | 0.01988 | -0.034 | 45.9306
7.5 | 0.9565 | 0.02264 | -0.0315 | 42.2482
8.5 | 1.0281 | 0.03259 | -0.0259 | 31.5465
9 | 1.0456 | 0.0397 | -0.0215 | 26.3375
9.5 | 1.0429 | 0.0493 | -0.0169 | 21.1542
10 | 1.0016 | 0.05895 | -0.0092 | 16.9907
10.5 | 0.9555 | 0.0683 | -0.0089 | 13.9898
11 | 0.9113 | 0.08166 | -0.018 | 11.1597
11.5 | 0.8652 | 0.10563 | -0.0352 | 8.1909
12 | 0.8352 | 0.12872 | -0.0462 | 6.4885
12.5 | 0.8406 | 0.1374 | -0.0488 | 6.1179
13 | 0.8333 | 0.1511 | -0.054 | 5.5149
13.5 | 0.8361 | 0.1622 | -0.0605 | 5.1547
14 | 0.8356 | 0.17342 | -0.0694 | 4.8184

## 21. Re 250k Mach 0.25 (1)
BIGFOIL.COM POLAR EXPORT
HN-354ES
HN-354ES |  |  |  | Cl Max: | 0.884 | at alpha= | 5.5 | deg
JavaFoil+Calcfoil stall+Eppler ext transition |  |  |  | L/D Max: | 80.446 | at alpha= | 4 | deg
Re: | 250000 |  |  | Cd Min: | 0.00781 | at alpha= | -1.5 | deg
Mach: | 0.25 |  |  | Cl=0 at alpha= | -2.175 | deg
|  |  |  | @ Cl=0.1, Cd= | 0.008002
|  |  |  | @ Cl=0.4, Cd= | 0.008081
|  |  |  | @ Cl=0.6, Cd= | 0.10548
alpha (deg) | Cl | Cd | Cm | Cl/Cd
-13 | -0.06 | 0.13985 | -0.017 | -0.432
-12.5 | -0.058 | 0.13027 | -0.017 | -0.442
-12 | -0.13 | 0.12596 | -0.017 | -1.031
-11.5 | -0.2 | 0.11242 | -0.016 | -1.775
-11 | -0.255 | 0.10295 | -0.016 | -2.479
-10.5 | -0.304 | 0.09145 | -0.016 | -3.321
-10 | -0.337 | 0.08378 | -0.016 | -4.019
-9.5 | -0.363 | 0.07672 | -0.016 | -4.727
-9 | -0.381 | 0.08879 | -0.016 | -4.294
-8.5 | -0.392 | 0.0795 | -0.016 | -4.929
-8 | -0.394 | 0.06901 | -0.016 | -5.711
-7.5 | -0.388 | 0.06116 | -0.016 | -6.346
-7 | -0.374 | 0.0545 | -0.016 | -6.868
-6.5 | -0.353 | 0.05004 | -0.016 | -7.057
-6 | -0.326 | 0.04524 | -0.015 | -7.197
-5.5 | -0.293 | 0.04215 | -0.016 | -6.941
-5 | -0.255 | 0.03921 | -0.016 | -6.507
-4.5 | -0.214 | 0.03686 | -0.017 | -5.813
-4 | -0.213 | 0.01058 | -0.051 | -20.141
-3.5 | -0.156 | 0.01067 | -0.052 | -14.644
-3 | -0.098 | 0.01043 | -0.052 | -9.385
-2.5 | -0.039 | 0.00809 | -0.052 | -4.765
-2 | 0.021 | 0.00791 | -0.053 | 2.708
-1.5 | 0.082 | 0.00781 | -0.053 | 10.443
-1 | 0.142 | 0.00845 | -0.053 | 16.79
-0.5 | 0.202 | 0.00836 | -0.054 | 24.146
0 | 0.262 | 0.00835 | -0.054 | 31.394
0.5 | 0.322 | 0.00836 | -0.054 | 38.538
1 | 0.382 | 0.00809 | -0.055 | 47.234
1.5 | 0.442 | 0.00806 | -0.055 | 54.814
2 | 0.502 | 0.00808 | -0.055 | 62.083
2.5 | 0.561 | 0.00821 | -0.056 | 68.384
3 | 0.62 | 0.00833 | -0.056 | 74.462
3.5 | 0.678 | 0.00873 | -0.056 | 77.741
4 | 0.734 | 0.00913 | -0.057 | 80.446
4.5 | 0.788 | 0.01032 | -0.057 | 76.313
5 | 0.838 | 0.01101 | -0.057 | 76.12
5.5 | 0.884 | 0.01122 | -0.058 | 78.774
6 | 0.74 | 0.04208 | -0.022 | 17.585
6.5 | 0.761 | 0.04579 | -0.018 | 16.608
7 | 0.772 | 0.04977 | -0.017 | 15.51
7.5 | 0.772 | 0.05503 | -0.017 | 14.024
8 | 0.759 | 0.06157 | -0.016 | 12.322
8.5 | 0.732 | 0.06883 | -0.016 | 10.636
9 | 0.692 | 0.07659 | -0.016 | 9.032
9.5 | 0.638 | 0.08333 | -0.017 | 7.661
10 | 0.574 | 0.095 | -0.018 | 6.039
10.5 | 0.5 | 0.10548 | -0.018 | 4.736

## 22. Re 250k Mach 0.25 (2)
BIGFOIL.COM POLAR EXPORT
HN-354ES
HN-354ES |  |  |  | Cl Max: | 1.0254 | at alpha= | 8.5 | deg
XFOIL ncrit=9 |  |  |  | L/D Max: | 71.4318 | at alpha= | 3.5 | deg
Re: | 250000 |  |  | Cd Min: | 0.16689 | at alpha= | 13.5 | deg
Mach: | 0.25 |  |  | Cl=0 at alpha= | -1.2686 | deg
|  |  |  | @ Cl=0.1, Cd= | 0.0083698
|  |  |  | @ Cl=0.4, Cd= | 0.0074358
|  |  |  | @ Cl=0.6, Cd= | 0.0084718
alpha (deg) | Cl | Cd | Cm | Cl/Cd
-5 | -0.4517 | 0.02403 | -0.0347 | -18.7973
-4.5 | -0.4077 | 0.01899 | -0.0321 | -21.4692
-4 | -0.3599 | 0.01593 | -0.0298 | -22.5926
-3.5 | -0.3117 | 0.01382 | -0.0279 | -22.5543
-3 | -0.2546 | 0.01214 | -0.0282 | -20.972
-2.5 | -0.1767 | 0.0103 | -0.0336 | -17.1553
-2 | -0.1047 | 0.00908 | -0.0368 | -11.5308
-1.5 | -0.0324 | 0.00877 | -0.0388 | -3.6944
-1 | 0.0376 | 0.00853 | -0.0399 | 4.408
-0.5 | 0.1311 | 0.00829 | -0.0461 | 15.8142
0 | 0.2395 | 0.008 | -0.056 | 29.9375
0.5 | 0.3227 | 0.00764 | -0.0611 | 42.2382
1 | 0.379 | 0.00744 | -0.0603 | 50.9409
1.5 | 0.4292 | 0.00743 | -0.0582 | 57.7658
2 | 0.4798 | 0.00757 | -0.056 | 63.3818
2.5 | 0.53 | 0.00783 | -0.0538 | 67.6884
3 | 0.5798 | 0.00824 | -0.0516 | 70.3641
3.5 | 0.6286 | 0.0088 | -0.0493 | 71.4318
4 | 0.6763 | 0.00955 | -0.047 | 70.8168
4.5 | 0.7228 | 0.01053 | -0.0448 | 68.642
5 | 0.7682 | 0.01182 | -0.0426 | 64.9915
5.5 | 0.813 | 0.01344 | -0.0406 | 60.4911
6 | 0.8552 | 0.01563 | -0.0379 | 54.7153
6.5 | 0.8963 | 0.01808 | -0.0348 | 49.5741
7 | 0.9348 | 0.02156 | -0.0312 | 43.3581
7.5 | 0.9778 | 0.0251 | -0.0283 | 38.9562
8 | 1.0061 | 0.03188 | -0.0246 | 31.559
8.5 | 1.0254 | 0.03797 | -0.02 | 27.0055
9 | 1.0212 | 0.04555 | -0.0147 | 22.4193
10 | 0.9678 | 0.06018 | -0.0072 | 16.0818
10.5 | 0.941 | 0.06919 | -0.0111 | 13.6002
11 | 0.9054 | 0.08467 | -0.0233 | 10.6933
11.5 | 0.8445 | 0.11609 | -0.0428 | 7.2745
12 | 0.834 | 0.12893 | -0.0487 | 6.4686
12.5 | 0.8295 | 0.1455 | -0.0558 | 5.701
13 | 0.8398 | 0.15436 | -0.0575 | 5.4405
13.5 | 0.841 | 0.16689 | -0.0635 | 5.0392

## 23. Re 250k Mach 0.50 (1)
BIGFOIL.COM POLAR EXPORT
HN-354ES
HN-354ES |  |  |  | Cl Max: | 1.192 | at alpha= | 20 | deg
JavaFoil+Calcfoil stall+Eppler ext transition |  |  |  | L/D Max: | 75.713 | at alpha= | 3.5 | deg
Re: | 250000 |  |  | Cd Min: | 0.00821 | at alpha= | -1.5 | deg
Mach: | 0.5 |  |  | Cl=0 at alpha= | -2.1791 | deg
|  |  |  | @ Cl=0.1, Cd= | 0.0082696
|  |  |  | @ Cl=0.4, Cd= | 0.0087728
|  |  |  | @ Cl=0.6, Cd= | 0.0089936
alpha (deg) | Cl | Cd | Cm | Cl/Cd
-20 | -0.925 | 0.26766 | -0.025 | -3.457
-19.5 | -0.9 | 0.2557 | -0.025 | -3.521
-19 | -0.875 | 0.25216 | -0.025 | -3.472
-18.5 | -0.851 | 0.24541 | -0.025 | -3.466
-18 | -0.826 | 0.24588 | -0.026 | -3.358
-17.5 | -0.801 | 0.23065 | -0.026 | -3.472
-17 | -0.774 | 0.22343 | -0.025 | -3.462
-16.5 | -0.748 | 0.21394 | -0.025 | -3.498
-16 | -0.723 | 0.20978 | -0.025 | -3.447
-15.5 | -0.698 | 0.20564 | -0.025 | -3.393
-15 | -0.672 | 0.20197 | -0.025 | -3.33
-14.5 | -0.646 | 0.18449 | -0.024 | -3.499
-14 | -0.62 | 0.18013 | -0.024 | -3.442
-13.5 | -0.594 | 0.17641 | -0.024 | -3.37
-13 | -0.569 | 0.17279 | -0.025 | -3.292
-12.5 | -0.543 | 0.16523 | -0.024 | -3.284
-12 | -0.516 | 0.15553 | -0.023 | -3.32
-11.5 | -0.491 | 0.15231 | -0.023 | -3.221
-11 | -0.465 | 0.14955 | -0.023 | -3.108
-10.5 | -0.439 | 0.14647 | -0.024 | -2.996
-10 | -0.412 | 0.13629 | -0.022 | -3.025
-9.5 | -0.386 | 0.12653 | -0.022 | -3.053
-9 | -0.36 | 0.12404 | -0.022 | -2.904
-8.5 | -0.334 | 0.12357 | -0.022 | -2.704
-8 | -0.308 | 0.10982 | -0.02 | -2.801
-7.5 | -0.281 | 0.10674 | -0.02 | -2.637
-7 | -0.255 | 0.10681 | -0.02 | -2.39
-6.5 | -0.229 | 0.09899 | -0.018 | -2.311
-6 | -0.202 | 0.05173 | -0.019 | -3.914
-5.5 | -0.176 | 0.04537 | -0.019 | -3.883
-5 | -0.25 | 0.04676 | -0.018 | -5.338
-4.5 | -0.226 | 0.04004 | -0.018 | -5.653
-4 | -0.186 | 0.03641 | -0.018 | -5.105
-3.5 | -0.173 | 0.01086 | -0.058 | -15.898
-3 | -0.109 | 0.01092 | -0.058 | -9.971
-2.5 | -0.043 | 0.00975 | -0.059 | -4.408
-2 | 0.024 | 0.00835 | -0.059 | 2.865
-1.5 | 0.091 | 0.00821 | -0.059 | 11.098
-1 | 0.159 | 0.00866 | -0.06 | 18.309
-0.5 | 0.226 | 0.00887 | -0.06 | 25.461
0 | 0.293 | 0.00888 | -0.061 | 33.005
0.5 | 0.36 | 0.00894 | -0.061 | 40.29
1 | 0.427 | 0.00866 | -0.061 | 49.317
1.5 | 0.494 | 0.00871 | -0.062 | 56.734
2 | 0.561 | 0.00884 | -0.062 | 63.419
2.5 | 0.627 | 0.0091 | -0.062 | 68.892
3 | 0.692 | 0.00938 | -0.063 | 73.755
3.5 | 0.756 | 0.00998 | -0.063 | 75.713
4 | 0.815 | 0.01115 | -0.063 | 73.084
4.5 | 0.867 | 0.01205 | -0.064 | 71.957
5 | 0.909 | 0.01237 | -0.064 | 73.474
5.5 | 0.744 | 0.04277 | -0.02 | 17.4
6 | 0.712 | 0.05112 | -0.019 | 13.935
6.5 | 0.464 | 0.09284 | -0.021 | 5
7 | 0.491 | 0.09881 | -0.021 | 4.969
7.5 | 0.518 | 0.10095 | -0.022 | 5.128
8 | 0.545 | 0.11413 | -0.024 | 4.773
8.5 | 0.571 | 0.11271 | -0.024 | 5.07
9 | 0.599 | 0.12602 | -0.027 | 4.751
9.5 | 0.626 | 0.13378 | -0.028 | 4.676
10 | 0.652 | 0.13763 | -0.028 | 4.738
10.5 | 0.68 | 0.15015 | -0.03 | 4.528
11 | 0.706 | 0.15323 | -0.03 | 4.61
11.5 | 0.733 | 0.15571 | -0.031 | 4.708
12 | 0.761 | 0.16867 | -0.033 | 4.513
12.5 | 0.788 | 0.17239 | -0.033 | 4.569
13 | 0.814 | 0.17561 | -0.034 | 4.636
13.5 | 0.843 | 0.19131 | -0.036 | 4.405
14 | 0.869 | 0.19798 | -0.036 | 4.39
14.5 | 0.896 | 0.19775 | -0.036 | 4.529
15 | 0.922 | 0.20667 | -0.037 | 4.462
15.5 | 0.951 | 0.21644 | -0.039 | 4.394
16 | 0.977 | 0.22738 | -0.039 | 4.298
16.5 | 1.004 | 0.22762 | -0.039 | 4.41
17 | 1.03 | 0.23428 | -0.039 | 4.397
17.5 | 1.057 | 0.23869 | -0.04 | 4.428
18 | 1.086 | 0.25549 | -0.041 | 4.249
18.5 | 1.112 | 0.25787 | -0.042 | 4.311
19 | 1.138 | 0.25838 | -0.042 | 4.403
19.5 | 1.164 | 0.26758 | -0.042 | 4.349
20 | 1.192 | 0.27814 | -0.043 | 4.284

## 24. Re 250k Mach 0.50 (2)
BIGFOIL.COM POLAR EXPORT
HN-354ES
HN-354ES |  |  |  | Cl Max: | 1.1321 | at alpha= | 20 | deg
XFOIL ncrit=9 |  |  |  | L/D Max: | 69.2749 | at alpha= | 3 | deg
Re: | 250000 |  |  | Cd Min: | 0.30655 | at alpha= | 20 | deg
Mach: | 0.5 |  |  | Cl=0 at alpha= | -1.4939 | deg
|  |  |  | @ Cl=0.1, Cd= | 0.0086642
|  |  |  | @ Cl=0.4, Cd= | 0.0078064
|  |  |  | @ Cl=0.6, Cd= | 0.008783
alpha (deg) | Cl | Cd | Cm | Cl/Cd
-20 | -0.831 | 0.27616 | 0.0646 | -3.0091
-19.5 | -0.8095 | 0.26813 | 0.06 | -3.0191
-19 | -0.788 | 0.26021 | 0.0554 | -3.0283
-18.5 | -0.7665 | 0.25216 | 0.0508 | -3.0397
-18 | -0.7449 | 0.24418 | 0.0462 | -3.0506
-17.5 | -0.7231 | 0.23632 | 0.0412 | -3.0598
-17 | -0.7052 | 0.23106 | 0.0346 | -3.052
-16 | -0.6624 | 0.2118 | 0.0277 | -3.1275
-15.5 | -0.6417 | 0.20374 | 0.0245 | -3.1496
-15 | -0.6218 | 0.19595 | 0.0207 | -3.1733
-14.5 | -0.6024 | 0.18816 | 0.0169 | -3.2015
-14 | -0.5837 | 0.18035 | 0.013 | -3.2365
-13.5 | -0.5689 | 0.17378 | 0.0075 | -3.2737
-13 | -0.5586 | 0.16758 | 0.0023 | -3.3333
-12.5 | -0.5459 | 0.16014 | -0.002 | -3.4089
-12 | -0.5228 | 0.14865 | -0.0023 | -3.517
-11.5 | -0.5056 | 0.14092 | -0.0039 | -3.5879
-11 | -0.492 | 0.13346 | -0.0066 | -3.6865
-10.5 | -0.4811 | 0.12593 | -0.01 | -3.8204
-10 | -0.3721 | 0.10645 | -0.0201 | -3.4955
-9.5 | -0.3646 | 0.09933 | -0.0217 | -3.6706
-9 | -0.4541 | 0.10317 | -0.018 | -4.4015
-8.5 | -0.4475 | 0.09595 | -0.0211 | -4.6639
-8 | -0.4551 | 0.08839 | -0.0305 | -5.1488
-7.5 | -0.4545 | 0.07944 | -0.0316 | -5.7213
-7 | -0.4509 | 0.07267 | -0.0309 | -6.2048
-6.5 | -0.4621 | 0.06589 | -0.0321 | -7.0132
-6 | -0.4759 | 0.05486 | -0.0389 | -8.6748
-5.5 | -0.4879 | 0.04631 | -0.0393 | -10.5355
-5 | -0.484 | 0.03703 | -0.0385 | -13.0705
-4.5 | -0.4682 | 0.02947 | -0.0363 | -15.8873
-4 | -0.4307 | 0.02284 | -0.0341 | -18.8573
-3.5 | -0.3462 | 0.0173 | -0.0379 | -20.0116
-3 | -0.2566 | 0.01403 | -0.0412 | -18.2894
-2.5 | -0.1679 | 0.01186 | -0.0455 | -14.1568
-2 | -0.0833 | 0.00995 | -0.05 | -8.3719
-1.5 | -0.001 | 0.00913 | -0.052 | -0.10953
-1 | 0.0814 | 0.00875 | -0.0535 | 9.3029
-0.5 | 0.1508 | 0.00843 | -0.0521 | 17.8885
0 | 0.2345 | 0.00814 | -0.0539 | 28.8084
0.5 | 0.3405 | 0.0079 | -0.061 | 43.1013
1 | 0.4295 | 0.00776 | -0.0653 | 55.3479
1.5 | 0.4781 | 0.00788 | -0.0614 | 60.6726
2 | 0.531 | 0.00817 | -0.0581 | 64.9939
2.5 | 0.5857 | 0.00862 | -0.055 | 67.9466
3 | 0.6401 | 0.00924 | -0.0518 | 69.2749
3.5 | 0.6937 | 0.01007 | -0.0485 | 68.8878
4 | 0.746 | 0.01115 | -0.0451 | 66.9058
4.5 | 0.7969 | 0.0126 | -0.0417 | 63.246
5 | 0.8461 | 0.01451 | -0.0379 | 58.3115
5.5 | 0.8908 | 0.01712 | -0.0331 | 52.0327
6 | 0.9297 | 0.02078 | -0.0273 | 44.7401
6.5 | 0.9698 | 0.02512 | -0.0218 | 38.6067
7 | 0.9862 | 0.03172 | -0.0155 | 31.0908
7.5 | 0.9765 | 0.03838 | -0.0087 | 25.4429
8 | 0.948 | 0.04594 | -0.0052 | 20.6356
8.5 | 0.9158 | 0.05594 | -0.0091 | 16.3711
9 | 0.885 | 0.06952 | -0.0195 | 12.7301
9.5 | 0.86 | 0.08519 | -0.0308 | 10.0951
10 | 0.8424 | 0.09989 | -0.0393 | 8.4333
10.5 | 0.8321 | 0.1131 | -0.0464 | 7.3572
11 | 0.828 | 0.12539 | -0.0526 | 6.6034
11.5 | 0.8297 | 0.13746 | -0.0587 | 6.0359
12 | 0.8361 | 0.14882 | -0.0644 | 5.6182
12.5 | 0.8417 | 0.16292 | -0.0726 | 5.1663
13 | 0.8542 | 0.17432 | -0.0782 | 4.9002
13.5 | 0.8708 | 0.18386 | -0.0828 | 4.7362
14 | 0.8939 | 0.19331 | -0.0853 | 4.6242
15 | 0.927 | 0.21423 | -0.0963 | 4.3271
15.5 | 0.9398 | 0.22274 | -0.1049 | 4.2193
16 | 0.96 | 0.23191 | -0.1102 | 4.1395
16.5 | 0.9816 | 0.24073 | -0.1147 | 4.0776
17 | 1.0096 | 0.25369 | -0.1162 | 3.9797
17.5 | 1.0241 | 0.26079 | -0.1242 | 3.9269
18 | 1.0433 | 0.269 | -0.1318 | 3.8784
18.5 | 1.0648 | 0.27813 | -0.1374 | 3.8284
19 | 1.0866 | 0.28708 | -0.1428 | 3.785
19.5 | 1.1087 | 0.296 | -0.1478 | 3.7456
20 | 1.1321 | 0.30655 | -0.1515 | 3.693

## 25. Re 500k Mach 0.00 (1)
BIGFOIL.COM POLAR EXPORT
HN-354ES
HN-354ES |  |  |  | Cl Max: | 0.938 | at alpha= | 6.5 | deg
JavaFoil+Calcfoil stall+Eppler ext transition |  |  |  | L/D Max: | 98.488 | at alpha= | 4 | deg
Re: | 500000 |  |  | Cd Min: | 0.00615 | at alpha= | -2.5 | deg
Mach: | 0 |  |  | Cl=0 at alpha= | -2.181 | deg
|  |  |  | @ Cl=0.1, Cd= | 0.0065874
|  |  |  | @ Cl=0.4, Cd= | 0.0063
|  |  |  | @ Cl=0.6, Cd= | 0.0065177
alpha (deg) | Cl | Cd | Cm | Cl/Cd
-15 | -0.304 | 0.14265 | -0.016 | -2.133
-14.5 | -0.323 | 0.13423 | -0.016 | -2.404
-14 | -0.342 | 0.12523 | -0.016 | -2.73
-13.5 | -0.361 | 0.11612 | -0.016 | -3.11
-13 | -0.38 | 0.10741 | -0.016 | -3.542
-12.5 | -0.399 | 0.10078 | -0.016 | -3.961
-12 | -0.417 | 0.09408 | -0.016 | -4.433
-11.5 | -0.433 | 0.08704 | -0.016 | -4.978
-11 | -0.447 | 0.0814 | -0.015 | -5.493
-10.5 | -0.458 | 0.07618 | -0.015 | -6.012
-10 | -0.46 | 0.07073 | -0.015 | -6.508
-9.5 | -0.459 | 0.06627 | -0.016 | -6.922
-9 | -0.453 | 0.06202 | -0.016 | -7.303
-8.5 | -0.443 | 0.06144 | -0.015 | -7.206
-8 | -0.428 | 0.05668 | -0.015 | -7.551
-7.5 | -0.409 | 0.05207 | -0.015 | -7.846
-7 | -0.385 | 0.04834 | -0.015 | -7.955
-6.5 | -0.356 | 0.04486 | -0.015 | -7.943
-6 | -0.324 | 0.04165 | -0.015 | -7.783
-5.5 | -0.289 | 0.03907 | -0.016 | -7.386
-5 | -0.25 | 0.03707 | -0.016 | -6.744
-4.5 | -0.261 | 0.00944 | -0.049 | -27.623
-4 | -0.207 | 0.00914 | -0.05 | -22.662
-3.5 | -0.152 | 0.00885 | -0.05 | -17.134
-3 | -0.095 | 0.00892 | -0.05 | -10.643
-2.5 | -0.037 | 0.00615 | -0.051 | -6.073
-2 | 0.021 | 0.00632 | -0.051 | 3.281
-1.5 | 0.079 | 0.00662 | -0.051 | 11.929
-1 | 0.137 | 0.00653 | -0.052 | 21.027
-0.5 | 0.196 | 0.00646 | -0.052 | 30.291
0 | 0.254 | 0.0065 | -0.052 | 39.072
0.5 | 0.312 | 0.00641 | -0.053 | 48.671
1 | 0.37 | 0.0063 | -0.053 | 58.704
1.5 | 0.428 | 0.0063 | -0.053 | 67.991
2 | 0.486 | 0.00631 | -0.054 | 76.977
2.5 | 0.544 | 0.00639 | -0.054 | 85.041
3 | 0.601 | 0.00652 | -0.054 | 92.169
3.5 | 0.657 | 0.00682 | -0.055 | 96.415
4 | 0.712 | 0.00723 | -0.055 | 98.488
4.5 | 0.765 | 0.00815 | -0.055 | 93.75
5 | 0.815 | 0.00939 | -0.056 | 86.814
5.5 | 0.862 | 0.00954 | -0.056 | 90.35
6 | 0.905 | 0.00967 | -0.056 | 93.586
6.5 | 0.938 | 0.00979 | -0.056 | 95.894
7 | 0.772 | 0.04553 | -0.019 | 16.965
7.5 | 0.786 | 0.0491 | -0.018 | 16.018
8 | 0.793 | 0.05313 | -0.018 | 14.933
8.5 | 0.793 | 0.05782 | -0.017 | 13.711
9 | 0.785 | 0.06239 | -0.017 | 12.583
9.5 | 0.771 | 0.06762 | -0.017 | 11.396
10 | 0.75 | 0.07362 | -0.017 | 10.189
10.5 | 0.725 | 0.0799 | -0.017 | 9.071
11 | 0.695 | 0.08691 | -0.018 | 8.002
11.5 | 0.663 | 0.09365 | -0.019 | 7.082

## 26. Re 500k Mach 0.00 (2)
BIGFOIL.COM POLAR EXPORT
HN-354ES
HN-354ES |  |  |  | Cl Max: | 1.1285 | at alpha= | 10.5 | deg
XFOIL ncrit=9 |  |  |  | L/D Max: | 85.4789 | at alpha= | 3.5 | deg
Re: | 500000 |  |  | Cd Min: | 0.19556 | at alpha= | 15.5 | deg
Mach: | 0 |  |  | Cl=0 at alpha= | -1.9527 | deg
|  |  |  | @ Cl=0.1, Cd= | 0.005639
|  |  |  | @ Cl=0.4, Cd= | 0.0053763
|  |  |  | @ Cl=0.6, Cd= | 0.0070196
alpha (deg) | Cl | Cd | Cm | Cl/Cd
-6 | -0.5219 | 0.02254 | -0.0344 | -23.1544
-5.5 | -0.4854 | 0.01819 | -0.0321 | -26.685
-5 | -0.4239 | 0.01448 | -0.0334 | -29.2749
-4.5 | -0.3552 | 0.01234 | -0.0363 | -28.7844
-4 | -0.2861 | 0.01069 | -0.0393 | -26.7633
-3.5 | -0.2126 | 0.00955 | -0.0432 | -22.2618
-3 | -0.1451 | 0.00842 | -0.0463 | -17.2328
-2.5 | -0.0735 | 0.00733 | -0.0504 | -10.0273
-2 | -0.0059 | 0.00625 | -0.0532 | -0.944
-1 | 0.1189 | 0.00553 | -0.0548 | 21.5009
-0.5 | 0.173 | 0.00534 | -0.0537 | 32.397
0 | 0.2239 | 0.00524 | -0.0518 | 42.729
0.5 | 0.274 | 0.00521 | -0.0497 | 52.5912
1 | 0.3423 | 0.00526 | -0.0518 | 65.076
1.5 | 0.4167 | 0.00541 | -0.0558 | 77.024
2 | 0.4617 | 0.00569 | -0.0535 | 81.1424
2.5 | 0.5095 | 0.00606 | -0.0518 | 84.0759
3 | 0.558 | 0.00653 | -0.0503 | 85.4518
3.5 | 0.6069 | 0.0071 | -0.049 | 85.4789
4 | 0.6554 | 0.00782 | -0.0478 | 83.8107
4.5 | 0.7034 | 0.00871 | -0.0466 | 80.7577
5 | 0.7514 | 0.00968 | -0.0455 | 77.624
5.5 | 0.7987 | 0.0108 | -0.0444 | 73.9537
6 | 0.8452 | 0.01207 | -0.0431 | 70.0249
6.5 | 0.8916 | 0.0134 | -0.0416 | 66.5373
7 | 0.9363 | 0.015 | -0.0397 | 62.42
7.5 | 0.9739 | 0.01761 | -0.0369 | 55.3038
8 | 1.0161 | 0.01963 | -0.0347 | 51.7626
8.5 | 1.0545 | 0.02253 | -0.032 | 46.8043
9 | 1.088 | 0.02674 | -0.0289 | 40.6881
9.5 | 1.1061 | 0.03384 | -0.0241 | 32.6862
10 | 1.1162 | 0.03936 | -0.0196 | 28.3587
10.5 | 1.1285 | 0.04206 | -0.0159 | 26.8307
11 | 1.0488 | 0.05486 | -0.0076 | 19.1178
11.5 | 1.0024 | 0.06605 | -0.0113 | 15.1764
12 | 0.9591 | 0.08239 | -0.0234 | 11.641
12.5 | 0.862 | 0.12559 | -0.0467 | 6.8636
13 | 0.8519 | 0.13892 | -0.0534 | 6.1323
13.5 | 0.8349 | 0.15599 | -0.0613 | 5.3523
14 | 0.8402 | 0.16717 | -0.067 | 5.026
14.5 | 0.8509 | 0.17726 | -0.0728 | 4.8003
15 | 0.8596 | 0.18725 | -0.0784 | 4.5907
15.5 | 0.8715 | 0.19556 | -0.0828 | 4.4564

## 27. Re 500k Mach 0.10 (1)
BIGFOIL.COM POLAR EXPORT
HN-354ES
HN-354ES |  |  |  | Cl Max: | 0.941 | at alpha= | 6.5 | deg
JavaFoil+Calcfoil stall+Eppler ext transition |  |  |  | L/D Max: | 98.297 | at alpha= | 4 | deg
Re: | 500000 |  |  | Cd Min: | 0.00616 | at alpha= | -2.5 | deg
Mach: | 0.1 |  |  | Cl=0 at alpha= | -2.178 | deg
|  |  |  | @ Cl=0.1, Cd= | 0.0065915
|  |  |  | @ Cl=0.4, Cd= | 0.00632
|  |  |  | @ Cl=0.6, Cd= | 0.0065417
alpha (deg) | Cl | Cd | Cm | Cl/Cd
-14.5 | -0.284 | 0.13703 | -0.016 | -2.072
-14 | -0.305 | 0.12688 | -0.016 | -2.405
-13.5 | -0.327 | 0.11757 | -0.016 | -2.78
-13 | -0.349 | 0.10958 | -0.016 | -3.183
-12.5 | -0.37 | 0.1023 | -0.016 | -3.622
-12 | -0.391 | 0.09465 | -0.016 | -4.136
-11.5 | -0.411 | 0.08827 | -0.016 | -4.656
-11 | -0.428 | 0.08302 | -0.016 | -5.159
-10.5 | -0.443 | 0.07729 | -0.016 | -5.727
-10 | -0.448 | 0.0713 | -0.016 | -6.281
-9.5 | -0.449 | 0.06677 | -0.016 | -6.724
-9 | -0.446 | 0.06235 | -0.016 | -7.148
-8.5 | -0.438 | 0.05782 | -0.016 | -7.569
-8 | -0.425 | 0.05732 | -0.015 | -7.408
-7.5 | -0.407 | 0.05262 | -0.015 | -7.727
-7 | -0.384 | 0.04831 | -0.015 | -7.944
-6.5 | -0.356 | 0.04506 | -0.015 | -7.907
-6 | -0.325 | 0.04175 | -0.015 | -7.775
-5.5 | -0.289 | 0.03918 | -0.016 | -7.385
-5 | -0.251 | 0.03711 | -0.016 | -6.759
-4.5 | -0.262 | 0.00944 | -0.05 | -27.739
-4 | -0.208 | 0.00914 | -0.05 | -22.773
-3.5 | -0.152 | 0.00885 | -0.05 | -17.217
-3 | -0.095 | 0.00897 | -0.051 | -10.636
-2.5 | -0.038 | 0.00616 | -0.051 | -6.094
-2 | 0.021 | 0.00637 | -0.051 | 3.274
-1.5 | 0.079 | 0.00662 | -0.052 | 11.997
-1 | 0.138 | 0.00654 | -0.052 | 21.095
-0.5 | 0.197 | 0.00648 | -0.052 | 30.324
0 | 0.255 | 0.00651 | -0.053 | 39.164
0.5 | 0.314 | 0.00643 | -0.053 | 48.773
1 | 0.372 | 0.00632 | -0.053 | 58.828
1.5 | 0.43 | 0.00632 | -0.054 | 68.086
2 | 0.488 | 0.00634 | -0.054 | 77.012
2.5 | 0.546 | 0.00643 | -0.054 | 84.976
3 | 0.604 | 0.00655 | -0.055 | 92.131
3.5 | 0.661 | 0.00685 | -0.055 | 96.398
4 | 0.715 | 0.00728 | -0.055 | 98.297
4.5 | 0.768 | 0.0083 | -0.055 | 92.532
5 | 0.818 | 0.00942 | -0.056 | 86.865
5.5 | 0.866 | 0.00958 | -0.056 | 90.321
6 | 0.908 | 0.00971 | -0.056 | 93.461
6.5 | 0.941 | 0.00986 | -0.057 | 95.405
7 | 0.773 | 0.04581 | -0.019 | 16.876
7.5 | 0.785 | 0.04927 | -0.018 | 15.942
8 | 0.79 | 0.05348 | -0.018 | 14.773
8.5 | 0.787 | 0.0587 | -0.018 | 13.402
9 | 0.776 | 0.06409 | -0.017 | 12.1
9.5 | 0.757 | 0.06913 | -0.017 | 10.953
10 | 0.732 | 0.07535 | -0.018 | 9.721
10.5 | 0.702 | 0.08173 | -0.018 | 8.593
11 | 0.668 | 0.08821 | -0.019 | 7.576
11.5 | 0.631 | 0.09551 | -0.019 | 6.609

## 28. Re 500k Mach 0.10 (2)
BIGFOIL.COM POLAR EXPORT
HN-354ES
HN-354ES |  |  |  | Cl Max: | 1.0981 | at alpha= | 10 | deg
XFOIL ncrit=9 |  |  |  | L/D Max: | 85.3272 | at alpha= | 3 | deg
Re: | 500000 |  |  | Cd Min: | 0.18821 | at alpha= | 15 | deg
Mach: | 0.1 |  |  | Cl=0 at alpha= | -1.9617 | deg
|  |  |  | @ Cl=0.1, Cd= | 0.0056285
|  |  |  | @ Cl=0.4, Cd= | 0.0053929
|  |  |  | @ Cl=0.6, Cd= | 0.0070345
alpha (deg) | Cl | Cd | Cm | Cl/Cd
-7 | -0.5262 | 0.04862 | -0.0414 | -10.8227
-6.5 | -0.5416 | 0.0354 | -0.0393 | -15.2994
-5.5 | -0.4887 | 0.01863 | -0.0324 | -26.2319
-5 | -0.4254 | 0.01479 | -0.0341 | -28.7627
-4.5 | -0.3566 | 0.01248 | -0.0368 | -28.5737
-4 | -0.2869 | 0.01078 | -0.0398 | -26.6141
-3.5 | -0.2139 | 0.0096 | -0.0435 | -22.2812
-3 | -0.1448 | 0.00846 | -0.0468 | -17.1158
-2.5 | -0.0738 | 0.00737 | -0.0506 | -10.0136
-2 | -0.0049 | 0.00626 | -0.0537 | -0.78275
-1.5 | 0.0591 | 0.00583 | -0.0549 | 10.1372
-1 | 0.12 | 0.00553 | -0.0552 | 21.6998
-0.5 | 0.1743 | 0.00536 | -0.054 | 32.5187
0 | 0.2254 | 0.00525 | -0.0521 | 42.9333
0.5 | 0.2753 | 0.00522 | -0.0499 | 52.7395
1 | 0.343 | 0.00528 | -0.0518 | 64.9621
1.5 | 0.4187 | 0.00543 | -0.056 | 77.1087
2 | 0.4638 | 0.00572 | -0.0536 | 81.0839
2.5 | 0.5118 | 0.00609 | -0.0519 | 84.0394
3 | 0.5606 | 0.00657 | -0.0504 | 85.3272
3.5 | 0.6098 | 0.00715 | -0.0491 | 85.2867
4 | 0.6586 | 0.00787 | -0.0478 | 83.6849
5 | 0.7551 | 0.00976 | -0.0455 | 77.3668
5.5 | 0.8026 | 0.0109 | -0.0443 | 73.633
6 | 0.8496 | 0.01216 | -0.043 | 69.8684
6.5 | 0.8961 | 0.01355 | -0.0413 | 66.1328
7 | 0.9409 | 0.01518 | -0.0394 | 61.9829
7.5 | 0.9783 | 0.01788 | -0.0363 | 54.7148
8 | 1.0198 | 0.02014 | -0.0339 | 50.6356
8.5 | 1.0575 | 0.02335 | -0.031 | 45.2891
9 | 1.0885 | 0.02819 | -0.0275 | 38.613
10 | 1.0981 | 0.04242 | -0.0167 | 25.8864
10.5 | 1.0839 | 0.0471 | -0.0106 | 23.0127
11 | 1.0246 | 0.05786 | -0.0078 | 17.7083
11.5 | 0.9843 | 0.0697 | -0.0141 | 14.122
12 | 0.9314 | 0.09102 | -0.0303 | 10.2329
12.5 | 0.8554 | 0.12906 | -0.0488 | 6.6279
13 | 0.8511 | 0.1407 | -0.0545 | 6.049
13.5 | 0.835 | 0.15706 | -0.0621 | 5.3164
14 | 0.8408 | 0.16815 | -0.0677 | 5.0003
14.5 | 0.8516 | 0.17799 | -0.0733 | 4.7845
15 | 0.8608 | 0.18821 | -0.0792 | 4.5736

## 29. Re 500k Mach 0.25 (1)
BIGFOIL.COM POLAR EXPORT
HN-354ES
HN-354ES |  |  |  | Cl Max: | 0.923 | at alpha= | 6 | deg
JavaFoil+Calcfoil stall+Eppler ext transition |  |  |  | L/D Max: | 96.78 | at alpha= | 4 | deg
Re: | 500000 |  |  | Cd Min: | 0.00628 | at alpha= | -2.5 | deg
Mach: | 0.25 |  |  | Cl=0 at alpha= | -2.175 | deg
|  |  |  | @ Cl=0.1, Cd= | 0.006665
|  |  |  | @ Cl=0.4, Cd= | 0.00645
|  |  |  | @ Cl=0.6, Cd= | 0.0891
alpha (deg) | Cl | Cd | Cm | Cl/Cd
-13 | -0.06 | 0.10744 | -0.018 | -0.562
-12.5 | -0.058 | 0.10015 | -0.018 | -0.576
-12 | -0.13 | 0.11068 | -0.018 | -1.174
-11.5 | -0.2 | 0.09961 | -0.017 | -2.005
-11 | -0.255 | 0.09082 | -0.017 | -2.811
-10.5 | -0.304 | 0.08246 | -0.017 | -3.685
-10 | -0.337 | 0.07668 | -0.017 | -4.392
-9.5 | -0.363 | 0.0698 | -0.017 | -5.198
-9 | -0.381 | 0.06457 | -0.017 | -5.906
-8.5 | -0.392 | 0.06002 | -0.016 | -6.529
-8 | -0.394 | 0.05594 | -0.017 | -7.047
-7.5 | -0.388 | 0.05582 | -0.016 | -6.955
-7 | -0.374 | 0.05042 | -0.016 | -7.424
-6.5 | -0.353 | 0.0466 | -0.016 | -7.579
-6 | -0.326 | 0.04267 | -0.016 | -7.63
-5.5 | -0.293 | 0.03971 | -0.016 | -7.369
-5 | -0.255 | 0.03751 | -0.016 | -6.803
-4.5 | -0.215 | 0.0348 | -0.024 | -6.187
-4 | -0.213 | 0.00928 | -0.051 | -22.97
-3.5 | -0.156 | 0.00897 | -0.052 | -17.433
-3 | -0.098 | 0.00904 | -0.052 | -10.83
-2.5 | -0.039 | 0.00628 | -0.052 | -6.14
-2 | 0.021 | 0.00646 | -0.053 | 3.317
-1.5 | 0.082 | 0.00668 | -0.053 | 12.207
-1 | 0.142 | 0.00663 | -0.053 | 21.385
-0.5 | 0.202 | 0.00656 | -0.054 | 30.782
0 | 0.262 | 0.00662 | -0.054 | 39.596
0.5 | 0.322 | 0.00653 | -0.054 | 49.348
1 | 0.382 | 0.00645 | -0.055 | 59.293
1.5 | 0.442 | 0.00645 | -0.055 | 68.583
2 | 0.502 | 0.00649 | -0.055 | 77.332
2.5 | 0.561 | 0.00663 | -0.056 | 84.695
3 | 0.62 | 0.00678 | -0.056 | 91.531
3.5 | 0.678 | 0.00717 | -0.056 | 94.599
4 | 0.734 | 0.00759 | -0.057 | 96.78
4.5 | 0.788 | 0.00879 | -0.057 | 89.639
5 | 0.838 | 0.00963 | -0.057 | 86.975
5.5 | 0.884 | 0.00978 | -0.058 | 90.383
6 | 0.923 | 0.01 | -0.058 | 92.329
6.5 | 0.761 | 0.04349 | -0.022 | 17.504
7 | 0.772 | 0.04711 | -0.018 | 16.387
7.5 | 0.772 | 0.05118 | -0.018 | 15.08
8 | 0.759 | 0.05656 | -0.018 | 13.416
8.5 | 0.732 | 0.06311 | -0.017 | 11.602
9 | 0.692 | 0.06945 | -0.018 | 9.962
9.5 | 0.639 | 0.07601 | -0.018 | 8.401
10 | 0.574 | 0.0834 | -0.019 | 6.881
10.5 | 0.5 | 0.09348 | -0.02 | 5.346
11 | 0.418 | 0.0891 | -0.021 | 4.692

## 30. Re 500k Mach 0.25 (2)
BIGFOIL.COM POLAR EXPORT
HN-354ES
HN-354ES |  |  |  | Cl Max: | 1.0702 | at alpha= | 9 | deg
XFOIL ncrit=9 |  |  |  | L/D Max: | 84.9631 | at alpha= | 3 | deg
Re: | 500000 |  |  | Cd Min: | 0.2527 | at alpha= | -20 | deg
Mach: | 0.25 |  |  | Cl=0 at alpha= | -1.9876 | deg
|  |  |  | @ Cl=0.1, Cd= | 0.0057011
|  |  |  | @ Cl=0.4, Cd= | 0.0054936
|  |  |  | @ Cl=0.6, Cd= | 0.0070733
alpha (deg) | Cl | Cd | Cm | Cl/Cd
-20 | -0.7567 | 0.2527 | 0.0526 | -2.9945
-19.5 | -0.739 | 0.24592 | 0.0485 | -3.005
-19 | -0.7212 | 0.23909 | 0.0445 | -3.0164
-18.5 | -0.7034 | 0.23219 | 0.0399 | -3.0294
-18 | -0.6867 | 0.22546 | 0.0357 | -3.0458
-17.5 | -0.6715 | 0.21859 | 0.0312 | -3.072
-16.5 | -0.6386 | 0.2031 | 0.0255 | -3.1443
-16 | -0.6224 | 0.19643 | 0.0223 | -3.1686
-15.5 | -0.6069 | 0.18951 | 0.019 | -3.2025
-15 | -0.5917 | 0.18222 | 0.0156 | -3.2472
-14.5 | -0.5787 | 0.17521 | 0.0107 | -3.3029
-14 | -0.5667 | 0.16809 | 0.0069 | -3.3714
-13.5 | -0.5546 | 0.16052 | 0.0036 | -3.455
-13 | -0.5429 | 0.15282 | 0.0005 | -3.5525
-12.5 | -0.533 | 0.144 | -0.0005 | -3.7014
-12 | -0.5218 | 0.13706 | -0.0027 | -3.8071
-11.5 | -0.5122 | 0.12994 | -0.0052 | -3.9418
-11 | -0.5039 | 0.12254 | -0.0079 | -4.1121
-10.5 | -0.4973 | 0.11485 | -0.0109 | -4.33
-10 | -0.4918 | 0.10675 | -0.015 | -4.607
-9.5 | -0.4845 | 0.09903 | -0.0189 | -4.8925
-9 | -0.4813 | 0.09067 | -0.0228 | -5.3083
-7 | -0.5285 | 0.04962 | -0.0429 | -10.6509
-6.5 | -0.536 | 0.04107 | -0.0412 | -13.0509
-6 | -0.5229 | 0.03385 | -0.0379 | -15.4476
-5.5 | -0.503 | 0.02143 | -0.0346 | -23.4718
-5 | -0.4334 | 0.01684 | -0.0378 | -25.7363
-4.5 | -0.3642 | 0.01338 | -0.0398 | -27.2197
-4 | -0.2901 | 0.01164 | -0.0428 | -24.9227
-3.5 | -0.2189 | 0.00988 | -0.0456 | -22.1559
-3 | -0.1434 | 0.00868 | -0.0496 | -16.5207
-2.5 | -0.0726 | 0.00755 | -0.0529 | -9.6159
-2 | -0.0016 | 0.00637 | -0.056 | -0.25118
-1.5 | 0.0628 | 0.00588 | -0.0568 | 10.6803
-1 | 0.1231 | 0.00559 | -0.0566 | 22.0215
-0.5 | 0.1795 | 0.00542 | -0.0555 | 33.1181
0 | 0.2322 | 0.00534 | -0.0535 | 43.4831
0.5 | 0.2825 | 0.00532 | -0.0509 | 53.1015
1 | 0.3462 | 0.00538 | -0.0515 | 64.3494
1.5 | 0.4267 | 0.00555 | -0.0562 | 76.8829
2 | 0.4758 | 0.00585 | -0.0544 | 81.3333
2.5 | 0.525 | 0.00626 | -0.0525 | 83.8658
3 | 0.5752 | 0.00677 | -0.0508 | 84.9631
3.5 | 0.6259 | 0.00739 | -0.0493 | 84.6955
4 | 0.676 | 0.00819 | -0.0479 | 82.5397
4.5 | 0.7259 | 0.00914 | -0.0465 | 79.4201
5 | 0.7755 | 0.01023 | -0.0451 | 75.8065
5.5 | 0.8242 | 0.01148 | -0.0436 | 71.7944
6 | 0.8727 | 0.01285 | -0.0418 | 67.9144
6.5 | 0.9165 | 0.01495 | -0.0389 | 61.3043
7 | 0.9626 | 0.01664 | -0.0365 | 57.8486
7.5 | 0.9996 | 0.01989 | -0.0327 | 50.2564
8 | 1.0371 | 0.02361 | -0.0291 | 43.9263
8.5 | 1.0646 | 0.02899 | -0.0246 | 36.723
9 | 1.0702 | 0.03628 | -0.0188 | 29.4983
9.5 | 1.0492 | 0.04363 | -0.0117 | 24.0477
10 | 1.0125 | 0.05096 | -0.0071 | 19.8685
10.5 | 0.9745 | 0.06089 | -0.01 | 16.0043
11 | 0.9387 | 0.0753 | -0.0207 | 12.4661
11.5 | 0.9007 | 0.09645 | -0.0358 | 9.3385
12 | 0.8662 | 0.11697 | -0.0466 | 7.4053
12.5 | 0.8404 | 0.13924 | -0.0557 | 6.0356
13 | 0.8419 | 0.15037 | -0.0611 | 5.5989
13.5 | 0.8491 | 0.15947 | -0.0653 | 5.3245
14 | 0.8463 | 0.17304 | -0.0716 | 4.8908

## 31. Re 500k Mach 0.50 (1)
BIGFOIL.COM POLAR EXPORT
HN-354ES
HN-354ES |  |  |  | Cl Max: | 1.193 | at alpha= | 20 | deg
JavaFoil+Calcfoil stall+Eppler ext transition |  |  |  | L/D Max: | 90.708 | at alpha= | 3.5 | deg
Re: | 500000 |  |  | Cd Min: | 0.0065 | at alpha= | -2 | deg
Mach: | 0.5 |  |  | Cl=0 at alpha= | -2.1791 | deg
|  |  |  | @ Cl=0.1, Cd= | 0.0067931
|  |  |  | @ Cl=0.4, Cd= | 0.0069721
|  |  |  | @ Cl=0.6, Cd= | 0.0073396
alpha (deg) | Cl | Cd | Cm | Cl/Cd
-20 | -0.926 | 0.22647 | -0.025 | -4.087
-19.5 | -0.9 | 0.21518 | -0.025 | -4.184
-19 | -0.875 | 0.21037 | -0.025 | -4.162
-18.5 | -0.851 | 0.20506 | -0.026 | -4.148
-18 | -0.826 | 0.19898 | -0.026 | -4.15
-17.5 | -0.801 | 0.19438 | -0.026 | -4.12
-17 | -0.774 | 0.1878 | -0.025 | -4.12
-16.5 | -0.748 | 0.18115 | -0.025 | -4.131
-16 | -0.723 | 0.17465 | -0.025 | -4.14
-15.5 | -0.698 | 0.17051 | -0.025 | -4.093
-15 | -0.673 | 0.16676 | -0.025 | -4.033
-14.5 | -0.646 | 0.15646 | -0.024 | -4.127
-14 | -0.62 | 0.15124 | -0.024 | -4.099
-13.5 | -0.594 | 0.14729 | -0.024 | -4.036
-13 | -0.569 | 0.14366 | -0.025 | -3.96
-12.5 | -0.543 | 0.13948 | -0.024 | -3.893
-12 | -0.516 | 0.13046 | -0.023 | -3.959
-11.5 | -0.491 | 0.12722 | -0.023 | -3.857
-11 | -0.465 | 0.12441 | -0.024 | -3.736
-10.5 | -0.439 | 0.12132 | -0.024 | -3.618
-10 | -0.412 | 0.11209 | -0.022 | -3.679
-9.5 | -0.386 | 0.10567 | -0.022 | -3.656
-9 | -0.36 | 0.10315 | -0.022 | -3.493
-8.5 | -0.334 | 0.10107 | -0.023 | -3.307
-8 | -0.308 | 0.09305 | -0.021 | -3.307
-7.5 | -0.282 | 0.0882 | -0.021 | -3.192
-7 | -0.255 | 0.08957 | -0.021 | -2.85
-6.5 | -0.229 | 0.05911 | -0.019 | -3.871
-6 | -0.203 | 0.04784 | -0.02 | -4.234
-5.5 | -0.176 | 0.04235 | -0.02 | -4.161
-5 | -0.25 | 0.04266 | -0.018 | -5.851
-4.5 | -0.226 | 0.03766 | -0.018 | -6.01
-4 | -0.186 | 0.03479 | -0.019 | -5.343
-3.5 | -0.173 | 0.00955 | -0.058 | -18.074
-3 | -0.109 | 0.00915 | -0.058 | -11.903
-2.5 | -0.043 | 0.00789 | -0.059 | -5.448
-2 | 0.024 | 0.0065 | -0.059 | 3.682
-1.5 | 0.091 | 0.00676 | -0.059 | 13.484
-1 | 0.159 | 0.00701 | -0.06 | 22.622
-0.5 | 0.226 | 0.007 | -0.06 | 32.232
0 | 0.293 | 0.00701 | -0.061 | 41.76
0.5 | 0.36 | 0.00699 | -0.061 | 51.522
1 | 0.427 | 0.00696 | -0.061 | 61.327
1.5 | 0.494 | 0.00703 | -0.062 | 70.24
2 | 0.561 | 0.00718 | -0.062 | 78.044
2.5 | 0.627 | 0.00745 | -0.062 | 84.09
3 | 0.692 | 0.00775 | -0.063 | 89.277
3.5 | 0.756 | 0.00833 | -0.063 | 90.708
4 | 0.815 | 0.00941 | -0.063 | 86.548
4.5 | 0.867 | 0.01047 | -0.064 | 82.788
5 | 0.909 | 0.01077 | -0.064 | 84.403
5.5 | 0.744 | 0.04026 | -0.021 | 18.486
6 | 0.712 | 0.04703 | -0.02 | 15.146
6.5 | 0.465 | 0.04874 | -0.024 | 9.532
7 | 0.491 | 0.05667 | -0.023 | 8.667
7.5 | 0.518 | 0.08692 | -0.023 | 5.958
8 | 0.545 | 0.09215 | -0.025 | 5.913
8.5 | 0.572 | 0.0954 | -0.025 | 5.991
9 | 0.599 | 0.10588 | -0.028 | 5.656
9.5 | 0.626 | 0.10748 | -0.028 | 5.821
10 | 0.652 | 0.11105 | -0.028 | 5.873
10.5 | 0.68 | 0.12528 | -0.031 | 5.427
11 | 0.706 | 0.12419 | -0.031 | 5.689
11.5 | 0.733 | 0.12712 | -0.031 | 5.767
12 | 0.761 | 0.13955 | -0.033 | 5.455
12.5 | 0.788 | 0.14323 | -0.033 | 5.5
13 | 0.814 | 0.14492 | -0.034 | 5.619
13.5 | 0.843 | 0.15691 | -0.036 | 5.373
14 | 0.869 | 0.1619 | -0.036 | 5.369
14.5 | 0.896 | 0.16494 | -0.036 | 5.431
15 | 0.922 | 0.17106 | -0.037 | 5.392
15.5 | 0.951 | 0.17951 | -0.039 | 5.298
16 | 0.977 | 0.18476 | -0.039 | 5.29
16.5 | 1.004 | 0.19036 | -0.039 | 5.273
17 | 1.03 | 0.19357 | -0.039 | 5.322
17.5 | 1.058 | 0.20257 | -0.04 | 5.222
18 | 1.086 | 0.21013 | -0.041 | 5.166
18.5 | 1.112 | 0.21482 | -0.042 | 5.176
19 | 1.138 | 0.21787 | -0.042 | 5.223
19.5 | 1.164 | 0.22755 | -0.042 | 5.115
20 | 1.193 | 0.23349 | -0.044 | 5.11

## 32. Re 500k Mach 0.50 (2)
BIGFOIL.COM POLAR EXPORT
HN-354ES
HN-354ES |  |  |  | Cl Max: | 1.134 | at alpha= | 20 | deg
XFOIL ncrit=9 |  |  |  | L/D Max: | 83.4379 | at alpha= | 3 | deg
Re: | 500000 |  |  | Cd Min: | 0.30644 | at alpha= | 20 | deg
Mach: | 0.5 |  |  | Cl=0 at alpha= | -2.0516 | deg
|  |  |  | @ Cl=0.1, Cd= | 0.0060491
|  |  |  | @ Cl=0.4, Cd= | 0.0059355
|  |  |  | @ Cl=0.6, Cd= | 0.0072102
alpha (deg) | Cl | Cd | Cm | Cl/Cd
-20 | -0.8253 | 0.27564 | 0.0633 | -2.9941
-19.5 | -0.8039 | 0.26779 | 0.0579 | -3.002
-19 | -0.7828 | 0.25988 | 0.0528 | -3.0122
-18.5 | -0.7625 | 0.252 | 0.0476 | -3.0258
-17.5 | -0.7196 | 0.2342 | 0.0402 | -3.0726
-17 | -0.6987 | 0.22637 | 0.0361 | -3.0865
-16.5 | -0.678 | 0.21847 | 0.0319 | -3.1034
-16 | -0.6575 | 0.21049 | 0.0278 | -3.1237
-15.5 | -0.6368 | 0.20246 | 0.0229 | -3.1453
-15 | -0.6207 | 0.19537 | 0.0171 | -3.177
-14.5 | -0.6032 | 0.18681 | 0.013 | -3.2289
-14 | -0.5821 | 0.17764 | 0.0116 | -3.2769
-13.5 | -0.5643 | 0.17002 | 0.0085 | -3.319
-13 | -0.5473 | 0.16238 | 0.0052 | -3.3705
-12.5 | -0.5314 | 0.15464 | 0.002 | -3.4364
-12 | -0.5165 | 0.14679 | -0.0013 | -3.5186
-11.5 | -0.5051 | 0.13925 | -0.0064 | -3.6273
-11 | -0.4931 | 0.13152 | -0.0099 | -3.7492
-10.5 | -0.4815 | 0.12348 | -0.0131 | -3.8994
-10 | -0.4709 | 0.11541 | -0.0161 | -4.0802
-9.5 | -0.4681 | 0.10614 | -0.0183 | -4.4102
-9 | -0.4587 | 0.09912 | -0.0194 | -4.6277
-8.5 | -0.4525 | 0.09161 | -0.0221 | -4.9394
-8 | -0.4474 | 0.08456 | -0.0243 | -5.2909
-7.5 | -0.4432 | 0.07649 | -0.0299 | -5.7942
-6 | -0.4921 | 0.0505 | -0.0384 | -9.7446
-5.5 | -0.5004 | 0.04239 | -0.0378 | -11.8047
-5 | -0.4604 | 0.03019 | -0.0474 | -15.2501
-4.5 | -0.392 | 0.0199 | -0.0535 | -19.6985
-4 | -0.3156 | 0.01434 | -0.0551 | -22.0084
-3.5 | -0.2285 | 0.01133 | -0.0582 | -20.1677
-3 | -0.1475 | 0.00961 | -0.0601 | -15.3486
-2.5 | -0.0669 | 0.00825 | -0.0629 | -8.1091
-2 | 0.0077 | 0.00704 | -0.0648 | 1.0938
-1.5 | 0.0753 | 0.00616 | -0.0646 | 12.224
-1 | 0.1399 | 0.00587 | -0.0634 | 23.833
-0.5 | 0.2016 | 0.00575 | -0.0615 | 35.0609
0 | 0.2612 | 0.00572 | -0.0593 | 45.6643
0.5 | 0.3182 | 0.00576 | -0.0564 | 55.2431
1 | 0.3735 | 0.00586 | -0.0532 | 63.7372
1.5 | 0.4507 | 0.00608 | -0.0549 | 74.1283
2 | 0.5275 | 0.00647 | -0.057 | 81.5301
2.5 | 0.5817 | 0.007 | -0.0544 | 83.1
3 | 0.6383 | 0.00765 | -0.0521 | 83.4379
3.5 | 0.6955 | 0.00847 | -0.0498 | 82.1133
4 | 0.7521 | 0.00951 | -0.0474 | 79.0852
4.5 | 0.8087 | 0.01072 | -0.0449 | 75.4384
5 | 0.8642 | 0.01219 | -0.0418 | 70.8942
5.5 | 0.9151 | 0.01424 | -0.0375 | 64.2626
6 | 0.9579 | 0.0172 | -0.0317 | 55.6919
6.5 | 0.9956 | 0.02136 | -0.0252 | 46.6105
7 | 1.0208 | 0.02664 | -0.0186 | 38.3183
7.5 | 1.0143 | 0.03298 | -0.0108 | 30.755
8 | 0.9867 | 0.03989 | -0.0054 | 24.7355
8.5 | 0.9548 | 0.04915 | -0.0075 | 19.4262
9 | 0.9245 | 0.06214 | -0.0172 | 14.8777
9.5 | 0.8977 | 0.0782 | -0.0292 | 11.4795
10 | 0.8754 | 0.09336 | -0.0382 | 9.3766
10.5 | 0.8591 | 0.10736 | -0.0459 | 8.002
11 | 0.8498 | 0.12053 | -0.0531 | 7.0505
11.5 | 0.8464 | 0.13331 | -0.0598 | 6.3491
12 | 0.8464 | 0.14672 | -0.0667 | 5.7688
12.5 | 0.8514 | 0.15948 | -0.0732 | 5.3386
13 | 0.862 | 0.17038 | -0.0785 | 5.0593
13.5 | 0.8746 | 0.18252 | -0.085 | 4.7918
14 | 0.8912 | 0.19217 | -0.0901 | 4.6376
14.5 | 0.9099 | 0.20124 | -0.0948 | 4.5215
15 | 0.9279 | 0.21162 | -0.0985 | 4.3847
15.5 | 0.9467 | 0.22149 | -0.1043 | 4.2742
16 | 0.9645 | 0.23142 | -0.112 | 4.1677
16.5 | 0.9851 | 0.24086 | -0.1175 | 4.0899
17 | 1.0061 | 0.24986 | -0.1227 | 4.0267
17.5 | 1.0275 | 0.25848 | -0.1273 | 3.9752
18 | 1.0499 | 0.26911 | -0.1311 | 3.9014
18.5 | 1.0706 | 0.27858 | -0.1369 | 3.8431
19 | 1.0908 | 0.28776 | -0.1433 | 3.7907
19.5 | 1.1117 | 0.2969 | -0.1503 | 3.7444
20 | 1.134 | 0.30644 | -0.1563 | 3.7006

## 33. Re 750k Mach 0.00 (1)
BIGFOIL.COM POLAR EXPORT
HN-354ES
HN-354ES |  |  |  | Cl Max: | 0.965 | at alpha= | 7 | deg
JavaFoil+Calcfoil stall+Eppler ext transition |  |  |  | L/D Max: | 106.657 | at alpha= | 4 | deg
Re: | 750000 |  |  | Cd Min: | 0.00574 | at alpha= | -2 | deg
Mach: | 0 |  |  | Cl=0 at alpha= | -2.181 | deg
|  |  |  | @ Cl=0.1, Cd= | 0.0060002
|  |  |  | @ Cl=0.4, Cd= | 0.0058748
|  |  |  | @ Cl=0.6, Cd= | 0.0060589
alpha (deg) | Cl | Cd | Cm | Cl/Cd
-15 | -0.304 | 0.12639 | -0.017 | -2.408
-14.5 | -0.323 | 0.12071 | -0.017 | -2.675
-14 | -0.342 | 0.11808 | -0.017 | -2.896
-13.5 | -0.361 | 0.10888 | -0.017 | -3.318
-13 | -0.381 | 0.10215 | -0.016 | -3.725
-12.5 | -0.399 | 0.09539 | -0.016 | -4.186
-12 | -0.417 | 0.09025 | -0.016 | -4.622
-11.5 | -0.433 | 0.08329 | -0.017 | -5.203
-11 | -0.447 | 0.07816 | -0.016 | -5.722
-10.5 | -0.458 | 0.07309 | -0.016 | -6.269
-10 | -0.461 | 0.06855 | -0.016 | -6.718
-9.5 | -0.459 | 0.064 | -0.017 | -7.171
-9 | -0.453 | 0.05991 | -0.017 | -7.564
-8.5 | -0.443 | 0.05573 | -0.017 | -7.947
-8 | -0.428 | 0.0523 | -0.016 | -8.184
-7.5 | -0.409 | 0.0506 | -0.016 | -8.075
-7 | -0.385 | 0.04675 | -0.015 | -8.227
-6.5 | -0.356 | 0.04364 | -0.015 | -8.166
-6 | -0.324 | 0.04081 | -0.016 | -7.944
-5.5 | -0.289 | 0.0384 | -0.016 | -7.515
-5 | -0.312 | 0.00889 | -0.049 | -35.08
-4.5 | -0.261 | 0.00865 | -0.049 | -30.159
-4 | -0.207 | 0.00839 | -0.05 | -24.68
-3.5 | -0.152 | 0.00857 | -0.05 | -17.703
-3 | -0.095 | 0.0082 | -0.05 | -11.581
-2.5 | -0.037 | 0.00593 | -0.051 | -6.294
-2 | 0.021 | 0.00574 | -0.051 | 3.612
-1.5 | 0.079 | 0.00604 | -0.051 | 13.078
-1 | 0.137 | 0.00593 | -0.052 | 23.138
-0.5 | 0.196 | 0.00611 | -0.052 | 32.023
0 | 0.254 | 0.00602 | -0.052 | 42.146
0.5 | 0.312 | 0.0059 | -0.053 | 52.855
1 | 0.37 | 0.00588 | -0.053 | 62.915
1.5 | 0.428 | 0.00587 | -0.053 | 72.878
2 | 0.486 | 0.00589 | -0.054 | 82.482
2.5 | 0.544 | 0.006 | -0.054 | 90.595
3 | 0.601 | 0.00606 | -0.054 | 99.211
3.5 | 0.657 | 0.00625 | -0.055 | 105.183
4 | 0.712 | 0.00667 | -0.055 | 106.657
4.5 | 0.765 | 0.00743 | -0.055 | 102.909
5 | 0.815 | 0.00869 | -0.056 | 93.791
5.5 | 0.862 | 0.00884 | -0.056 | 97.568
6 | 0.905 | 0.00901 | -0.056 | 100.403
6.5 | 0.938 | 0.0091 | -0.056 | 103.073
7 | 0.965 | 0.00928 | -0.057 | 103.983
7.5 | 0.788 | 0.0479 | -0.022 | 16.44
8 | 0.794 | 0.05164 | -0.019 | 15.367
8.5 | 0.793 | 0.05611 | -0.018 | 14.132
9 | 0.785 | 0.06014 | -0.018 | 13.056
9.5 | 0.771 | 0.0651 | -0.018 | 11.839
10 | 0.75 | 0.07102 | -0.018 | 10.565
10.5 | 0.725 | 0.07653 | -0.019 | 9.472
11 | 0.696 | 0.083 | -0.019 | 8.381
11.5 | 0.664 | 0.08443 | -0.021 | 7.859
12 | 0.629 | 0.08992 | -0.021 | 6.999

## 34. Re 750k Mach 0.00 (2)
BIGFOIL.COM POLAR EXPORT
HN-354ES
HN-354ES |  |  |  | Cl Max: | 1.1802 | at alpha= | 10.5 | deg
XFOIL ncrit=9 |  |  |  | L/D Max: | 92.1689 | at alpha= | 3 | deg
Re: | 750000 |  |  | Cd Min: | 0.13954 | at alpha= | 13.5 | deg
Mach: | 0 |  |  | Cl=0 at alpha= | -99 | deg
|  |  |  | @ Cl=0.1, Cd= | 0.00457
|  |  |  | @ Cl=0.4, Cd= | 0.0048986
|  |  |  | @ Cl=0.6, Cd= | 0.0066243
alpha (deg) | Cl | Cd | Cm | Cl/Cd
0 | 0.2324 | 0.00457 | -0.0536 | 50.8534
0.5 | 0.2826 | 0.0046 | -0.0519 | 61.4348
1 | 0.3308 | 0.00468 | -0.0497 | 70.6838
1.5 | 0.3881 | 0.00485 | -0.0496 | 80.0206
2 | 0.4591 | 0.00514 | -0.0531 | 89.3191
2.5 | 0.5072 | 0.00555 | -0.0516 | 91.3874
3 | 0.5567 | 0.00604 | -0.0504 | 92.1689
4 | 0.656 | 0.00738 | -0.0485 | 88.8889
4.5 | 0.7059 | 0.00813 | -0.0476 | 86.8266
5 | 0.7548 | 0.00904 | -0.0467 | 83.4956
5.5 | 0.8034 | 0.01001 | -0.0457 | 80.2597
6 | 0.8521 | 0.01099 | -0.0447 | 77.5341
6.5 | 0.9 | 0.01212 | -0.0434 | 74.2574
7 | 0.947 | 0.01337 | -0.0419 | 70.8302
7.5 | 0.9936 | 0.01458 | -0.0405 | 68.1481
8 | 1.0306 | 0.01722 | -0.0375 | 59.849
8.5 | 1.0703 | 0.01948 | -0.035 | 54.9435
9 | 1.1054 | 0.0227 | -0.032 | 48.696
9.5 | 1.1402 | 0.02551 | -0.0294 | 44.6962
10 | 1.1675 | 0.02905 | -0.026 | 40.1893
10.5 | 1.1802 | 0.03391 | -0.0214 | 34.8039
11 | 1.1648 | 0.03982 | -0.0139 | 29.2516
11.5 | 1.1412 | 0.04531 | -0.0085 | 25.1865
12 | 1.1079 | 0.05346 | -0.0079 | 20.7239
12.5 | 1.0302 | 0.07361 | -0.0193 | 13.9954
13 | 0.9726 | 0.09891 | -0.0372 | 9.8332
13.5 | 0.8813 | 0.13954 | -0.057 | 6.3158

## 35. Re 750k Mach 0.10 (1)
BIGFOIL.COM POLAR EXPORT
HN-354ES
HN-354ES |  |  |  | Cl Max: | 0.965 | at alpha= | 7 | deg
JavaFoil+Calcfoil stall+Eppler ext transition |  |  |  | L/D Max: | 106.373 | at alpha= | 4 | deg
Re: | 750000 |  |  | Cd Min: | 0.00577 | at alpha= | -2 | deg
Mach: | 0.1 |  |  | Cl=0 at alpha= | -2.178 | deg
|  |  |  | @ Cl=0.1, Cd= | 0.0060115
|  |  |  | @ Cl=0.4, Cd= | 0.0058952
|  |  |  | @ Cl=0.6, Cd= | 0.09092
alpha (deg) | Cl | Cd | Cm | Cl/Cd
-14.5 | -0.284 | 0.12205 | -0.017 | -2.328
-14 | -0.305 | 0.11501 | -0.017 | -2.654
-13.5 | -0.327 | 0.1112 | -0.017 | -2.94
-13 | -0.349 | 0.10529 | -0.017 | -3.314
-12.5 | -0.371 | 0.0978 | -0.017 | -3.79
-12 | -0.392 | 0.09009 | -0.017 | -4.347
-11.5 | -0.411 | 0.08488 | -0.017 | -4.844
-11 | -0.428 | 0.07878 | -0.016 | -5.439
-10.5 | -0.443 | 0.07408 | -0.017 | -5.978
-10 | -0.448 | 0.06848 | -0.017 | -6.542
-9.5 | -0.449 | 0.06394 | -0.017 | -7.024
-9 | -0.446 | 0.06025 | -0.017 | -7.401
-8.5 | -0.438 | 0.05615 | -0.017 | -7.797
-8 | -0.425 | 0.05256 | -0.016 | -8.08
-7.5 | -0.407 | 0.05094 | -0.016 | -7.983
-7 | -0.384 | 0.04689 | -0.016 | -8.185
-6.5 | -0.356 | 0.04375 | -0.016 | -8.144
-6 | -0.325 | 0.04093 | -0.016 | -7.932
-5.5 | -0.289 | 0.03845 | -0.016 | -7.526
-5 | -0.313 | 0.00896 | -0.049 | -34.949
-4.5 | -0.262 | 0.00866 | -0.05 | -30.232
-4 | -0.208 | 0.00839 | -0.05 | -24.804
-3.5 | -0.152 | 0.00857 | -0.05 | -17.785
-3 | -0.095 | 0.00825 | -0.051 | -11.563
-2.5 | -0.038 | 0.00599 | -0.051 | -6.263
-2 | 0.021 | 0.00577 | -0.051 | 3.613
-1.5 | 0.079 | 0.00604 | -0.052 | 13.15
-1 | 0.138 | 0.00596 | -0.052 | 23.169
-0.5 | 0.197 | 0.00612 | -0.052 | 32.113
0 | 0.255 | 0.00604 | -0.053 | 42.255
0.5 | 0.314 | 0.00592 | -0.053 | 52.953
1 | 0.372 | 0.0059 | -0.053 | 63.035
1.5 | 0.43 | 0.00589 | -0.054 | 72.997
2 | 0.488 | 0.00591 | -0.054 | 82.589
2.5 | 0.546 | 0.00603 | -0.054 | 90.631
3 | 0.604 | 0.00609 | -0.055 | 99.17
3.5 | 0.661 | 0.00629 | -0.055 | 105.056
4 | 0.715 | 0.00672 | -0.055 | 106.373
4.5 | 0.768 | 0.00757 | -0.055 | 101.439
5 | 0.818 | 0.00872 | -0.056 | 93.846
5.5 | 0.866 | 0.00888 | -0.056 | 97.539
6 | 0.908 | 0.00905 | -0.056 | 100.259
6.5 | 0.941 | 0.00917 | -0.057 | 102.625
7 | 0.965 | 0.0093 | -0.057 | 103.856
7.5 | 0.786 | 0.04812 | -0.02 | 16.331
8 | 0.79 | 0.05213 | -0.019 | 15.161
8.5 | 0.787 | 0.05638 | -0.018 | 13.957
9 | 0.776 | 0.06115 | -0.018 | 12.684
9.5 | 0.757 | 0.0661 | -0.018 | 11.458
10 | 0.733 | 0.07214 | -0.019 | 10.156
10.5 | 0.702 | 0.0775 | -0.019 | 9.065
11 | 0.668 | 0.08333 | -0.02 | 8.021
11.5 | 0.631 | 0.08477 | -0.02 | 7.448
12 | 0.593 | 0.09092 | -0.021 | 6.521

## 36. Re 750k Mach 0.10 (2)
BIGFOIL.COM POLAR EXPORT
HN-354ES
HN-354ES |  |  |  | Cl Max: | 1.163 | at alpha= | 10.5 | deg
XFOIL ncrit=9 |  |  |  | L/D Max: | 92.0066 | at alpha= | 3 | deg
Re: | 750000 |  |  | Cd Min: | 0.11456 | at alpha= | 13 | deg
Mach: | 0.1 |  |  | Cl=0 at alpha= | -99 | deg
|  |  |  | @ Cl=0.1, Cd= | 0.00459
|  |  |  | @ Cl=0.4, Cd= | 0.0049065
|  |  |  | @ Cl=0.6, Cd= | 0.0065383
alpha (deg) | Cl | Cd | Cm | Cl/Cd
0 | 0.2336 | 0.00459 | -0.0539 | 50.8932
0.5 | 0.2842 | 0.00462 | -0.0522 | 61.5152
1 | 0.3326 | 0.0047 | -0.0499 | 70.766
1.5 | 0.3892 | 0.00486 | -0.0496 | 80.0823
2 | 0.4612 | 0.00517 | -0.0532 | 89.207
2.5 | 0.5095 | 0.00558 | -0.0517 | 91.3082
3 | 0.5594 | 0.00608 | -0.0505 | 92.0066
3.5 | 0.6099 | 0.00665 | -0.0495 | 91.7143
4 | 0.6593 | 0.00742 | -0.0485 | 88.8544
4.5 | 0.7095 | 0.00818 | -0.0476 | 86.7359
5 | 0.7587 | 0.00911 | -0.0466 | 83.2821
5.5 | 0.8075 | 0.01009 | -0.0456 | 80.0297
6 | 0.8567 | 0.01107 | -0.0445 | 77.3893
6.5 | 0.9049 | 0.01221 | -0.0432 | 74.1114
7 | 0.9519 | 0.01353 | -0.0416 | 70.3548
7.5 | 0.9981 | 0.01487 | -0.0399 | 67.1217
8 | 1.0347 | 0.01762 | -0.0367 | 58.723
8.5 | 1.0734 | 0.02018 | -0.034 | 53.1913
9 | 1.1073 | 0.02371 | -0.0307 | 46.7018
9.5 | 1.1401 | 0.02679 | -0.0278 | 42.5569
10 | 1.1612 | 0.03111 | -0.0237 | 37.3256
10.5 | 1.163 | 0.03671 | -0.0181 | 31.6807
11 | 1.131 | 0.04321 | -0.01 | 26.1745
11.5 | 1.097 | 0.05066 | -0.0073 | 21.6542
12 | 1.0581 | 0.06169 | -0.0116 | 17.1519
12.5 | 0.9984 | 0.08268 | -0.0265 | 12.0755
13 | 0.9279 | 0.11456 | -0.0461 | 8.0997

## 37. Re 750k Mach 0.25 (1)
BIGFOIL.COM POLAR EXPORT
HN-354ES
HN-354ES |  |  |  | Cl Max: | 0.95 | at alpha= | 6.5 | deg
JavaFoil+Calcfoil stall+Eppler ext transition |  |  |  | L/D Max: | 104.125 | at alpha= | 4 | deg
Re: | 750000 |  |  | Cd Min: | 0.00584 | at alpha= | -2 | deg
Mach: | 0.25 |  |  | Cl=0 at alpha= | -2.175 | deg
|  |  |  | @ Cl=0.1, Cd= | 0.006103
|  |  |  | @ Cl=0.4, Cd= | 0.09093
|  |  |  | @ Cl=0.6, Cd= | 0.09093
alpha (deg) | Cl | Cd | Cm | Cl/Cd
-13 | -0.06 | 0.10242 | -0.019 | -0.59
-12.5 | -0.058 | 0.09599 | -0.019 | -0.601
-12 | -0.13 | 0.09382 | -0.019 | -1.385
-11.5 | -0.2 | 0.08834 | -0.018 | -2.262
-11 | -0.255 | 0.08683 | -0.018 | -2.942
-10.5 | -0.304 | 0.07864 | -0.018 | -3.865
-10 | -0.337 | 0.07251 | -0.017 | -4.646
-9.5 | -0.363 | 0.06739 | -0.017 | -5.385
-9 | -0.381 | 0.06195 | -0.017 | -6.157
-8.5 | -0.392 | 0.05785 | -0.017 | -6.777
-8 | -0.394 | 0.05374 | -0.018 | -7.339
-7.5 | -0.388 | 0.05017 | -0.017 | -7.741
-7 | -0.374 | 0.04669 | -0.017 | -8.02
-6.5 | -0.353 | 0.04493 | -0.016 | -7.862
-6 | -0.326 | 0.04175 | -0.016 | -7.799
-5.5 | -0.293 | 0.03893 | -0.016 | -7.516
-5 | -0.255 | 0.03669 | -0.017 | -6.957
-4.5 | -0.267 | 0.00883 | -0.051 | -30.296
-4 | -0.213 | 0.00853 | -0.051 | -24.988
-3.5 | -0.156 | 0.00826 | -0.052 | -18.93
-3 | -0.098 | 0.00832 | -0.052 | -11.774
-2.5 | -0.039 | 0.00618 | -0.052 | -6.238
-2 | 0.021 | 0.00584 | -0.053 | 3.668
-1.5 | 0.082 | 0.00613 | -0.053 | 13.317
-1 | 0.142 | 0.00604 | -0.053 | 23.467
-0.5 | 0.202 | 0.00604 | -0.054 | 33.45
0 | 0.262 | 0.00612 | -0.054 | 42.8
0.5 | 0.322 | 0.00603 | -0.054 | 53.409
1 | 0.382 | 0.006 | -0.055 | 63.688
1.5 | 0.442 | 0.00601 | -0.055 | 73.549
2 | 0.502 | 0.00605 | -0.055 | 83.006
2.5 | 0.561 | 0.00617 | -0.056 | 90.943
3 | 0.62 | 0.00629 | -0.056 | 98.594
3.5 | 0.678 | 0.00653 | -0.056 | 103.906
4 | 0.734 | 0.00705 | -0.057 | 104.125
4.5 | 0.788 | 0.00805 | -0.057 | 97.889
5 | 0.838 | 0.00892 | -0.057 | 93.964
5.5 | 0.884 | 0.00911 | -0.058 | 97.042
6 | 0.923 | 0.00927 | -0.058 | 99.63
6.5 | 0.95 | 0.00946 | -0.058 | 100.372
7 | 0.772 | 0.04558 | -0.019 | 16.939
7.5 | 0.772 | 0.04982 | -0.019 | 15.497
8 | 0.759 | 0.05426 | -0.018 | 13.988
8.5 | 0.732 | 0.0596 | -0.018 | 12.286
9 | 0.692 | 0.06523 | -0.019 | 10.609
9.5 | 0.639 | 0.07153 | -0.02 | 8.929
10 | 0.574 | 0.07267 | -0.021 | 7.902
10.5 | 0.5 | 0.07877 | -0.022 | 6.349
11 | 0.418 | 0.08418 | -0.023 | 4.969
11.5 | 0.33 | 0.09093 | -0.023 | 3.625

## 38. Re 750k Mach 0.25 (2)
BIGFOIL.COM POLAR EXPORT
HN-354ES
HN-354ES |  |  |  | Cl Max: | 1.1042 | at alpha= | 9.5 | deg
XFOIL ncrit=9 |  |  |  | L/D Max: | 91.7732 | at alpha= | 3 | deg
Re: | 750000 |  |  | Cd Min: | 0.252 | at alpha= | -20 | deg
Mach: | 0.25 |  |  | Cl=0 at alpha= | -2.1559 | deg
|  |  |  | @ Cl=0.1, Cd= | 0.0048786
|  |  |  | @ Cl=0.4, Cd= | 0.0049936
|  |  |  | @ Cl=0.6, Cd= | 0.0065591
alpha (deg) | Cl | Cd | Cm | Cl/Cd
-20 | -0.7529 | 0.252 | 0.0511 | -2.9877
-19.5 | -0.7358 | 0.24516 | 0.0468 | -3.0013
-19 | -0.7188 | 0.23832 | 0.0428 | -3.0161
-18.5 | -0.7021 | 0.2312 | 0.0387 | -3.0368
-17.5 | -0.6693 | 0.21679 | 0.0323 | -3.0873
-17 | -0.6529 | 0.21024 | 0.0289 | -3.1055
-16.5 | -0.6367 | 0.20331 | 0.0254 | -3.1317
-16 | -0.6208 | 0.19625 | 0.0219 | -3.1633
-15.5 | -0.6048 | 0.18849 | 0.018 | -3.2087
-15 | -0.5917 | 0.18098 | 0.0138 | -3.2694
-14.5 | -0.5781 | 0.17349 | 0.0104 | -3.3322
-14 | -0.5682 | 0.16467 | 0.0077 | -3.4505
-13.5 | -0.554 | 0.15845 | 0.0058 | -3.4964
-13 | -0.5421 | 0.15136 | 0.0031 | -3.5815
-12.5 | -0.5314 | 0.14416 | 0.0004 | -3.6862
-12 | -0.5217 | 0.13669 | -0.0023 | -3.8167
-11.5 | -0.5134 | 0.12883 | -0.0053 | -3.9851
-11 | -0.5059 | 0.12081 | -0.0091 | -4.1876
-10.5 | -0.4976 | 0.113 | -0.0123 | -4.4035
-10 | -0.4918 | 0.10498 | -0.0153 | -4.6847
-9.5 | -0.4875 | 0.09686 | -0.0185 | -5.033
-9 | -0.4866 | 0.08814 | -0.0221 | -5.5208
-8.5 | -0.4864 | 0.07981 | -0.0258 | -6.0945
-8 | -0.5145 | 0.06686 | -0.0329 | -7.6952
-7.5 | -0.5347 | 0.05435 | -0.0419 | -9.8381
-7 | -0.5503 | 0.04436 | -0.0424 | -12.4053
-6.5 | -0.5525 | 0.03559 | -0.0394 | -15.524
-6 | -0.5221 | 0.0205 | -0.0416 | -25.4683
-5.5 | -0.4561 | 0.01609 | -0.0442 | -28.3468
-5 | -0.3879 | 0.01331 | -0.0464 | -29.1435
-4.5 | -0.3158 | 0.01099 | -0.0491 | -28.7352
-4 | -0.2491 | 0.00932 | -0.0508 | -26.7275
-3.5 | -0.1747 | 0.00831 | -0.0542 | -21.0229
-3 | -0.1069 | 0.00738 | -0.0564 | -14.4851
-2.5 | -0.0415 | 0.00646 | -0.0583 | -6.4241
-2 | 0.0188 | 0.00561 | -0.059 | 3.3512
-1.5 | 0.0758 | 0.00497 | -0.0586 | 15.2515
-1 | 0.1314 | 0.00476 | -0.0577 | 27.605
-0.5 | 0.1861 | 0.00468 | -0.0565 | 39.765
0 | 0.24 | 0.00468 | -0.0551 | 51.2821
0.5 | 0.2923 | 0.00472 | -0.0534 | 61.928
1 | 0.3425 | 0.00482 | -0.0512 | 71.0581
1.5 | 0.3967 | 0.00498 | -0.0499 | 79.6586
2 | 0.4717 | 0.00529 | -0.0536 | 89.1682
2.5 | 0.5231 | 0.00573 | -0.0524 | 91.2914
3 | 0.5745 | 0.00626 | -0.0511 | 91.7732
3.5 | 0.6265 | 0.00687 | -0.05 | 91.1936
4 | 0.6776 | 0.00768 | -0.0488 | 88.2292
4.5 | 0.7293 | 0.0085 | -0.0477 | 85.8
5 | 0.7799 | 0.0095 | -0.0464 | 82.0947
5.5 | 0.8305 | 0.01055 | -0.0451 | 78.7204
6 | 0.8813 | 0.01164 | -0.0435 | 75.7131
6.5 | 0.9285 | 0.01327 | -0.0412 | 69.9699
7 | 0.9775 | 0.0146 | -0.0392 | 66.9521
7.5 | 1.0154 | 0.01742 | -0.0356 | 58.2893
8 | 1.0531 | 0.02057 | -0.0319 | 51.1959
8.5 | 1.0837 | 0.02498 | -0.0276 | 43.3827
9 | 1.1015 | 0.0305 | -0.0225 | 36.1148
9.5 | 1.1042 | 0.03615 | -0.0166 | 30.545
10 | 1.0771 | 0.04217 | -0.009 | 25.5419
10.5 | 1.0413 | 0.05009 | -0.0069 | 20.7886
11 | 1.0033 | 0.06165 | -0.0127 | 16.2741
11.5 | 0.9677 | 0.07838 | -0.0255 | 12.3463
12 | 0.9281 | 0.10032 | -0.0395 | 9.2514
13 | 0.8483 | 0.14696 | -0.0615 | 5.7723
14 | 0.8496 | 0.17049 | -0.0726 | 4.9833
14.5 | 0.8593 | 0.18087 | -0.0777 | 4.7509

## 39. Re 750k Mach 0.50 (1)
BIGFOIL.COM POLAR EXPORT
HN-354ES
HN-354ES |  |  |  | Cl Max: | 1.194 | at alpha= | 20 | deg
JavaFoil+Calcfoil stall+Eppler ext transition |  |  |  | L/D Max: | 99.332 | at alpha= | 3.5 | deg
Re: | 750000 |  |  | Cd Min: | 0.00641 | at alpha= | -2 | deg
Mach: | 0.5 |  |  | Cl=0 at alpha= | -2.1791 | deg
|  |  |  | @ Cl=0.1, Cd= | 0.0064647
|  |  |  | @ Cl=0.4, Cd= | 0.0064581
|  |  |  | @ Cl=0.6, Cd= | 0.00676
alpha (deg) | Cl | Cd | Cm | Cl/Cd
-20 | -0.926 | 0.20912 | -0.025 | -4.427
-19.5 | -0.9 | 0.20015 | -0.025 | -4.499
-19 | -0.876 | 0.19596 | -0.025 | -4.468
-18.5 | -0.851 | 0.1875 | -0.026 | -4.537
-18 | -0.826 | 0.18319 | -0.026 | -4.508
-17.5 | -0.801 | 0.17871 | -0.026 | -4.481
-17 | -0.774 | 0.17153 | -0.025 | -4.511
-16.5 | -0.748 | 0.16698 | -0.025 | -4.482
-16 | -0.723 | 0.16336 | -0.025 | -4.427
-15.5 | -0.698 | 0.15925 | -0.025 | -4.383
-15 | -0.673 | 0.15552 | -0.026 | -4.325
-14.5 | -0.646 | 0.14353 | -0.025 | -4.5
-14 | -0.62 | 0.13823 | -0.024 | -4.486
-13.5 | -0.595 | 0.13449 | -0.024 | -4.421
-13 | -0.569 | 0.13086 | -0.025 | -4.348
-12.5 | -0.543 | 0.12829 | -0.025 | -4.234
-12 | -0.516 | 0.11917 | -0.023 | -4.334
-11.5 | -0.491 | 0.11593 | -0.024 | -4.233
-11 | -0.465 | 0.11312 | -0.024 | -4.11
-10.5 | -0.439 | 0.11003 | -0.024 | -3.99
-10 | -0.412 | 0.10342 | -0.022 | -3.988
-9.5 | -0.386 | 0.09756 | -0.022 | -3.961
-9 | -0.36 | 0.09506 | -0.023 | -3.791
-8.5 | -0.334 | 0.09296 | -0.023 | -3.597
-8 | -0.308 | 0.06835 | -0.021 | -4.503
-7.5 | -0.282 | 0.0573 | -0.022 | -4.915
-7 | -0.255 | 0.05117 | -0.022 | -4.991
-6.5 | -0.229 | 0.05638 | -0.02 | -4.06
-6 | -0.203 | 0.04583 | -0.02 | -4.42
-5.5 | -0.176 | 0.04118 | -0.021 | -4.28
-5 | -0.25 | 0.03864 | -0.02 | -6.462
-4.5 | -0.226 | 0.03659 | -0.018 | -6.187
-4 | -0.186 | 0.03389 | -0.024 | -5.497
-3.5 | -0.173 | 0.0088 | -0.058 | -19.628
-3 | -0.109 | 0.00841 | -0.058 | -12.957
-2.5 | -0.043 | 0.00718 | -0.059 | -5.989
-2 | 0.024 | 0.00641 | -0.059 | 3.733
-1.5 | 0.091 | 0.00647 | -0.059 | 14.098
-1 | 0.159 | 0.00643 | -0.06 | 24.666
-0.5 | 0.226 | 0.00641 | -0.06 | 35.217
0 | 0.293 | 0.0065 | -0.061 | 45.06
0.5 | 0.36 | 0.00647 | -0.061 | 55.682
1 | 0.427 | 0.00645 | -0.061 | 66.161
1.5 | 0.494 | 0.00651 | -0.062 | 75.822
2 | 0.561 | 0.00663 | -0.062 | 84.515
2.5 | 0.627 | 0.00685 | -0.062 | 91.493
3 | 0.692 | 0.00705 | -0.063 | 98.132
3.5 | 0.756 | 0.00761 | -0.063 | 99.332
4 | 0.815 | 0.00867 | -0.063 | 93.937
4.5 | 0.867 | 0.00987 | -0.064 | 87.833
5 | 0.909 | 0.00995 | -0.064 | 91.274
5.5 | 0.93 | 0.01028 | -0.064 | 90.381
6 | 0.712 | 0.04518 | -0.02 | 15.769
6.5 | 0.465 | 0.04685 | -0.027 | 9.928
7 | 0.491 | 0.05445 | -0.024 | 9.024
7.5 | 0.518 | 0.07786 | -0.024 | 6.654
8 | 0.545 | 0.08467 | -0.025 | 6.437
8.5 | 0.572 | 0.08628 | -0.026 | 6.626
9 | 0.599 | 0.09598 | -0.028 | 6.241
9.5 | 0.626 | 0.10028 | -0.028 | 6.24
10 | 0.652 | 0.1038 | -0.028 | 6.285
10.5 | 0.68 | 0.11084 | -0.031 | 6.135
11 | 0.707 | 0.11391 | -0.031 | 6.203
11.5 | 0.733 | 0.11639 | -0.031 | 6.3
12 | 0.761 | 0.1268 | -0.033 | 6.004
12.5 | 0.788 | 0.13046 | -0.034 | 6.039
13 | 0.814 | 0.13395 | -0.034 | 6.08
13.5 | 0.843 | 0.14461 | -0.037 | 5.833
14 | 0.869 | 0.14617 | -0.036 | 5.947
14.5 | 0.896 | 0.15076 | -0.036 | 5.942
15 | 0.922 | 0.15483 | -0.037 | 5.958
15.5 | 0.951 | 0.16358 | -0.039 | 5.814
16 | 0.978 | 0.17099 | -0.039 | 5.717
16.5 | 1.004 | 0.17423 | -0.039 | 5.762
17 | 1.03 | 0.17834 | -0.04 | 5.778
17.5 | 1.058 | 0.18387 | -0.041 | 5.757
18 | 1.086 | 0.19038 | -0.041 | 5.703
18.5 | 1.112 | 0.19201 | -0.042 | 5.791
19 | 1.138 | 0.20015 | -0.042 | 5.686
19.5 | 1.164 | 0.20659 | -0.042 | 5.635
20 | 1.194 | 0.21528 | -0.044 | 5.546

## 40. Re 750k Mach 0.50 (2)
BIGFOIL.COM POLAR EXPORT
HN-354ES
HN-354ES |  |  |  | Cl Max: | 1.1353 | at alpha= | 20 | deg
XFOIL ncrit=9 |  |  |  | L/D Max: | 90.8949 | at alpha= | 3 | deg
Re: | 750000 |  |  | Cd Min: | 0.30617 | at alpha= | 20 | deg
Mach: | 0.5 |  |  | Cl=0 at alpha= | -2.1656 | deg
|  |  |  | @ Cl=0.1, Cd= | 0.0053355
|  |  |  | @ Cl=0.4, Cd= | 0.0053818
|  |  |  | @ Cl=0.6, Cd= | 0.0066027
alpha (deg) | Cl | Cd | Cm | Cl/Cd
-19.5 | -0.8017 | 0.2662 | 0.0575 | -3.0116
-19 | -0.7807 | 0.25806 | 0.0532 | -3.0253
-18.5 | -0.7598 | 0.25021 | 0.0488 | -3.0366
-18 | -0.7386 | 0.24226 | 0.0443 | -3.0488
-17.5 | -0.7175 | 0.23422 | 0.0399 | -3.0634
-17 | -0.6965 | 0.22609 | 0.0355 | -3.0806
-16.5 | -0.6756 | 0.21787 | 0.0313 | -3.1009
-16 | -0.6546 | 0.20964 | 0.0264 | -3.1225
-15.5 | -0.6361 | 0.20145 | 0.0215 | -3.1576
-15 | -0.618 | 0.1926 | 0.0176 | -3.2087
-14.5 | -0.5987 | 0.18464 | 0.015 | -3.2425
-14 | -0.5803 | 0.17737 | 0.0118 | -3.2717
-13.5 | -0.5629 | 0.16954 | 0.0083 | -3.3202
-13 | -0.5461 | 0.16157 | 0.0048 | -3.38
-12.5 | -0.5311 | 0.15359 | 0.0002 | -3.4579
-12 | -0.5174 | 0.14569 | -0.0034 | -3.5514
-11.5 | -0.5046 | 0.13761 | -0.0066 | -3.6669
-11 | -0.3867 | 0.11604 | -0.0166 | -3.3325
-10.5 | -0.4867 | 0.1205 | -0.012 | -4.039
-10 | -0.4756 | 0.11327 | -0.0138 | -4.1988
-9.5 | -0.4666 | 0.1059 | -0.0161 | -4.406
-9 | -0.4589 | 0.09858 | -0.0185 | -4.6551
-8.5 | -0.4535 | 0.09089 | -0.0214 | -4.9895
-8 | -0.4449 | 0.08303 | -0.0258 | -5.3583
-7 | -0.4659 | 0.06469 | -0.0317 | -7.202
-6.5 | -0.4898 | 0.05697 | -0.0343 | -8.5975
-6 | -0.508 | 0.04864 | -0.0374 | -10.4441
-5.5 | -0.476 | 0.0348 | -0.0506 | -13.6782
-5 | -0.4171 | 0.02329 | -0.0584 | -17.909
-4.5 | -0.3504 | 0.01542 | -0.0613 | -22.7237
-4 | -0.2692 | 0.01099 | -0.0636 | -24.495
-3.5 | -0.1917 | 0.0093 | -0.0645 | -20.6129
-3 | -0.1155 | 0.00804 | -0.0655 | -14.3657
-2.5 | -0.044 | 0.00705 | -0.0663 | -6.2411
-2 | 0.0218 | 0.00626 | -0.066 | 3.4824
-1.5 | 0.0832 | 0.00542 | -0.065 | 15.3506
-1 | 0.1448 | 0.00511 | -0.0636 | 28.3366
-0.5 | 0.2063 | 0.00505 | -0.0621 | 40.8515
0 | 0.2672 | 0.00508 | -0.0605 | 52.5984
0.5 | 0.327 | 0.00517 | -0.0587 | 63.2495
1 | 0.3851 | 0.00533 | -0.0565 | 72.2514
1.5 | 0.4397 | 0.00552 | -0.0534 | 79.6558
2 | 0.5081 | 0.00586 | -0.0533 | 86.7065
2.5 | 0.5815 | 0.0064 | -0.0548 | 90.8594
3 | 0.6399 | 0.00704 | -0.0529 | 90.8949
3.5 | 0.699 | 0.00781 | -0.051 | 89.5006
4 | 0.7573 | 0.00879 | -0.0489 | 86.1547
4.5 | 0.8161 | 0.00985 | -0.0466 | 82.8528
5 | 0.8738 | 0.01112 | -0.0437 | 78.5791
5.5 | 0.9283 | 0.01287 | -0.0398 | 72.129
6 | 0.9781 | 0.01518 | -0.0345 | 64.4335
6.5 | 1.0155 | 0.01898 | -0.0278 | 53.5037
7 | 1.0382 | 0.02461 | -0.0204 | 42.1861
7.5 | 1.0314 | 0.03124 | -0.0122 | 33.0154
8 | 1.0011 | 0.03817 | -0.0057 | 26.2274
8.5 | 0.9671 | 0.04729 | -0.0068 | 20.4504
9 | 0.9349 | 0.06028 | -0.0163 | 15.5093
9.5 | 0.9074 | 0.07667 | -0.0287 | 11.8351
10 | 0.8833 | 0.09226 | -0.0379 | 9.574
10.5 | 0.8654 | 0.10655 | -0.0461 | 8.122
11 | 0.8545 | 0.12013 | -0.0536 | 7.1131
11.5 | 0.8496 | 0.13331 | -0.0607 | 6.3731
12 | 0.8509 | 0.14582 | -0.0673 | 5.8353
12.5 | 0.8569 | 0.15787 | -0.0735 | 5.4279
13 | 0.8668 | 0.16891 | -0.0793 | 5.1317
13.5 | 0.8773 | 0.18151 | -0.0849 | 4.8333
14 | 0.8944 | 0.19145 | -0.091 | 4.6717
14.5 | 0.9139 | 0.19956 | -0.0951 | 4.5796
15 | 0.9288 | 0.21037 | -0.1004 | 4.4151
15.5 | 0.9478 | 0.2205 | -0.1058 | 4.2984
16 | 0.9673 | 0.23051 | -0.1116 | 4.1963
16.5 | 0.9875 | 0.24095 | -0.1184 | 4.0984
17 | 1.0084 | 0.25039 | -0.1239 | 4.0273
17.5 | 1.0294 | 0.2595 | -0.1292 | 3.9669
18 | 1.0506 | 0.26829 | -0.1344 | 3.9159
18.5 | 1.072 | 0.27698 | -0.1391 | 3.8703
19 | 1.0932 | 0.28717 | -0.1442 | 3.8068
19.5 | 1.1144 | 0.29672 | -0.1501 | 3.7557
20 | 1.1353 | 0.30617 | -0.1562 | 3.7081

## 41. Re 1M Mach 0.00 (1)
BIGFOIL.COM POLAR EXPORT
HN-354ES
HN-354ES |  |  |  | Cl Max: | 0.982 | at alpha= | 7.5 | deg
JavaFoil+Calcfoil stall+Eppler ext transition |  |  |  | L/D Max: | 111.022 | at alpha= | 4 | deg
Re: | 1000000 |  |  | Cd Min: | 0.00569 | at alpha= | -1 | deg
Mach: | 0 |  |  | Cl=0 at alpha= | -2.181 | deg
|  |  |  | @ Cl=0.1, Cd= | 0.0057347
|  |  |  | @ Cl=0.4, Cd= | 0.0056952
|  |  |  | @ Cl=0.6, Cd= | 0.09315
alpha (deg) | Cl | Cd | Cm | Cl/Cd
-15 | -0.305 | 0.12219 | -0.018 | -2.493
-14.5 | -0.323 | 0.11571 | -0.018 | -2.792
-14 | -0.342 | 0.10944 | -0.017 | -3.126
-13.5 | -0.362 | 0.10382 | -0.017 | -3.482
-13 | -0.381 | 0.09795 | -0.017 | -3.886
-12.5 | -0.399 | 0.09261 | -0.017 | -4.313
-12 | -0.417 | 0.08658 | -0.017 | -4.819
-11.5 | -0.434 | 0.08119 | -0.017 | -5.339
-11 | -0.447 | 0.07582 | -0.017 | -5.901
-10.5 | -0.458 | 0.07159 | -0.017 | -6.402
-10 | -0.461 | 0.06639 | -0.017 | -6.939
-9.5 | -0.459 | 0.06232 | -0.017 | -7.366
-9 | -0.453 | 0.05843 | -0.018 | -7.759
-8.5 | -0.443 | 0.05454 | -0.017 | -8.124
-8 | -0.428 | 0.05153 | -0.017 | -8.311
-7.5 | -0.409 | 0.04815 | -0.017 | -8.489
-7 | -0.385 | 0.04613 | -0.016 | -8.338
-6.5 | -0.356 | 0.04308 | -0.016 | -8.273
-6 | -0.324 | 0.04018 | -0.016 | -8.07
-5.5 | -0.36 | 0.00864 | -0.049 | -41.687
-5 | -0.312 | 0.00846 | -0.049 | -36.863
-4.5 | -0.261 | 0.00822 | -0.049 | -31.717
-4 | -0.207 | 0.00793 | -0.05 | -26.137
-3.5 | -0.152 | 0.00814 | -0.05 | -18.643
-3 | -0.095 | 0.00808 | -0.05 | -11.752
-2.5 | -0.037 | 0.00591 | -0.051 | -6.316
-2 | 0.021 | 0.00591 | -0.051 | 3.511
-1.5 | 0.079 | 0.00576 | -0.051 | 13.711
-1 | 0.137 | 0.00569 | -0.052 | 24.131
-0.5 | 0.196 | 0.00588 | -0.052 | 33.249
0 | 0.254 | 0.00575 | -0.052 | 44.105
0.5 | 0.312 | 0.00572 | -0.053 | 54.547
1 | 0.37 | 0.00569 | -0.053 | 65.06
1.5 | 0.428 | 0.0057 | -0.053 | 75.133
2 | 0.486 | 0.00576 | -0.054 | 84.348
2.5 | 0.544 | 0.00586 | -0.054 | 92.794
3 | 0.601 | 0.00594 | -0.054 | 101.159
3.5 | 0.657 | 0.00613 | -0.055 | 107.159
4 | 0.712 | 0.00641 | -0.055 | 111.022
4.5 | 0.765 | 0.00712 | -0.055 | 107.346
5 | 0.815 | 0.00824 | -0.056 | 98.905
5.5 | 0.862 | 0.00838 | -0.056 | 102.876
6 | 0.905 | 0.00855 | -0.056 | 105.862
6.5 | 0.938 | 0.00864 | -0.056 | 108.612
7 | 0.965 | 0.00884 | -0.057 | 109.119
7.5 | 0.982 | 0.00904 | -0.057 | 108.665
8 | 0.796 | 0.05072 | -0.025 | 15.688
8.5 | 0.793 | 0.05498 | -0.021 | 14.431
9 | 0.785 | 0.05901 | -0.019 | 13.307
9.5 | 0.771 | 0.06382 | -0.019 | 12.078
10 | 0.75 | 0.06907 | -0.019 | 10.865
10.5 | 0.725 | 0.07378 | -0.019 | 9.828
11 | 0.696 | 0.07716 | -0.021 | 9.02
11.5 | 0.664 | 0.08215 | -0.022 | 8.083
12 | 0.63 | 0.08711 | -0.022 | 7.229
12.5 | 0.595 | 0.09315 | -0.023 | 6.385

## 42. Re 1M Mach 0.00 (2)
BIGFOIL.COM POLAR EXPORT
HN-354ES
HN-354ES |  |  |  | Cl Max: | 1.2039 | at alpha= | 11 | deg
XFOIL ncrit=9 |  |  |  | L/D Max: | 95.7278 | at alpha= | 2.5 | deg
Re: | 1000000 |  |  | Cd Min: | 0.20244 | at alpha= | 16 | deg
Mach: | 0 |  |  | Cl=0 at alpha= | -99 | deg
|  |  |  | @ Cl=0.1, Cd= | 0.0043
|  |  |  | @ Cl=0.4, Cd= | 0.0046885
|  |  |  | @ Cl=0.6, Cd= | 0.0062743
alpha (deg) | Cl | Cd | Cm | Cl/Cd
0 | 0.2341 | 0.0043 | -0.054 | 54.4419
0.5 | 0.2859 | 0.00437 | -0.0528 | 65.4233
1 | 0.3366 | 0.00447 | -0.0514 | 75.302
1.5 | 0.3847 | 0.00462 | -0.0493 | 83.2684
2 | 0.4428 | 0.00488 | -0.0497 | 90.7377
2.5 | 0.5064 | 0.00529 | -0.0516 | 95.7278
3.5 | 0.6072 | 0.00635 | -0.0499 | 95.622
4 | 0.6573 | 0.00706 | -0.049 | 93.102
4.5 | 0.7076 | 0.00778 | -0.0482 | 90.9512
5.5 | 0.8067 | 0.00949 | -0.0465 | 85.0053
6 | 0.8565 | 0.01033 | -0.0456 | 82.9138
6.5 | 0.9061 | 0.01119 | -0.0447 | 80.9741
7 | 0.9547 | 0.0122 | -0.0435 | 78.2541
7.5 | 1.0001 | 0.01366 | -0.0418 | 73.2138
8 | 1.046 | 0.01494 | -0.0402 | 70.0134
8.5 | 1.0887 | 0.01659 | -0.0383 | 65.6239
9 | 1.1238 | 0.01928 | -0.0353 | 58.2884
9.5 | 1.1488 | 0.02376 | -0.0312 | 48.3502
10 | 1.1794 | 0.02675 | -0.0281 | 44.0897
10.5 | 1.2006 | 0.03043 | -0.0241 | 39.4545
11 | 1.2039 | 0.03491 | -0.0184 | 34.4858
11.5 | 1.1885 | 0.03937 | -0.0114 | 30.188
12 | 1.1657 | 0.04528 | -0.0078 | 25.7443
12.5 | 1.1249 | 0.05554 | -0.0097 | 20.2539
13 | 1.0841 | 0.07009 | -0.0188 | 15.4673
13.5 | 1.0282 | 0.09328 | -0.0349 | 11.0227
14 | 0.8611 | 0.15772 | -0.0664 | 5.4597
14.5 | 0.8689 | 0.16857 | -0.0712 | 5.1545
15 | 0.8644 | 0.18197 | -0.0778 | 4.7502
15.5 | 0.8735 | 0.1925 | -0.0828 | 4.5377
16 | 0.8848 | 0.20244 | -0.0878 | 4.3707

## 43. Re 1M Mach 0.10 (1)
BIGFOIL.COM POLAR EXPORT
HN-354ES
HN-354ES |  |  |  | Cl Max: | 0.981 | at alpha= | 7.5 | deg
JavaFoil+Calcfoil stall+Eppler ext transition |  |  |  | L/D Max: | 110.656 | at alpha= | 4 | deg
Re: | 1000000 |  |  | Cd Min: | 0.0057 | at alpha= | -1 | deg
Mach: | 0.1 |  |  | Cl=0 at alpha= | -2.178 | deg
|  |  |  | @ Cl=0.1, Cd= | 0.0057451
|  |  |  | @ Cl=0.4, Cd= | 0.0057148
|  |  |  | @ Cl=0.6, Cd= | 0.09382
alpha (deg) | Cl | Cd | Cm | Cl/Cd
-14.5 | -0.284 | 0.11857 | -0.018 | -2.398
-14 | -0.305 | 0.11014 | -0.018 | -2.773
-13.5 | -0.327 | 0.10378 | -0.018 | -3.152
-13 | -0.349 | 0.09849 | -0.017 | -3.544
-12.5 | -0.371 | 0.09449 | -0.017 | -3.924
-12 | -0.392 | 0.0876 | -0.017 | -4.472
-11.5 | -0.411 | 0.08187 | -0.017 | -5.024
-11 | -0.429 | 0.07672 | -0.017 | -5.586
-10.5 | -0.443 | 0.07197 | -0.017 | -6.155
-10 | -0.448 | 0.06713 | -0.017 | -6.676
-9.5 | -0.449 | 0.06297 | -0.018 | -7.136
-9 | -0.446 | 0.05891 | -0.018 | -7.572
-8.5 | -0.438 | 0.05474 | -0.018 | -8.001
-8 | -0.425 | 0.05173 | -0.018 | -8.215
-7.5 | -0.407 | 0.04829 | -0.017 | -8.426
-7 | -0.384 | 0.04541 | -0.017 | -8.455
-6.5 | -0.356 | 0.04314 | -0.016 | -8.261
-6 | -0.325 | 0.0403 | -0.016 | -8.056
-5.5 | -0.29 | 0.03773 | -0.021 | -7.688
-5 | -0.313 | 0.00845 | -0.049 | -37.045
-4.5 | -0.262 | 0.00822 | -0.05 | -31.837
-4 | -0.208 | 0.00799 | -0.05 | -26.052
-3.5 | -0.152 | 0.00814 | -0.05 | -18.73
-3 | -0.095 | 0.00809 | -0.051 | -11.794
-2.5 | -0.038 | 0.00596 | -0.051 | -6.299
-2 | 0.021 | 0.00593 | -0.051 | 3.517
-1.5 | 0.079 | 0.00577 | -0.052 | 13.758
-1 | 0.138 | 0.0057 | -0.052 | 24.209
-0.5 | 0.197 | 0.00588 | -0.052 | 33.402
0 | 0.255 | 0.00577 | -0.053 | 44.192
0.5 | 0.314 | 0.00573 | -0.053 | 54.676
1 | 0.372 | 0.00571 | -0.053 | 65.19
1.5 | 0.43 | 0.00572 | -0.054 | 75.265
2 | 0.488 | 0.00578 | -0.054 | 84.456
2.5 | 0.546 | 0.00589 | -0.054 | 92.817
3 | 0.604 | 0.00596 | -0.055 | 101.27
3.5 | 0.661 | 0.00616 | -0.055 | 107.242
4 | 0.715 | 0.00646 | -0.055 | 110.656
4.5 | 0.768 | 0.00727 | -0.055 | 105.711
5 | 0.818 | 0.00827 | -0.056 | 98.965
5.5 | 0.866 | 0.00842 | -0.056 | 102.846
6 | 0.908 | 0.00859 | -0.056 | 105.711
6.5 | 0.941 | 0.0087 | -0.057 | 108.156
7 | 0.965 | 0.00889 | -0.057 | 108.606
7.5 | 0.981 | 0.00905 | -0.057 | 108.452
8 | 0.791 | 0.05109 | -0.022 | 15.485
8.5 | 0.787 | 0.05531 | -0.02 | 14.231
9 | 0.776 | 0.0601 | -0.019 | 12.908
9.5 | 0.757 | 0.0646 | -0.019 | 11.726
10 | 0.733 | 0.06839 | -0.02 | 10.715
10.5 | 0.703 | 0.07294 | -0.02 | 9.635
11 | 0.669 | 0.07755 | -0.022 | 8.625
11.5 | 0.632 | 0.08297 | -0.022 | 7.615
12 | 0.593 | 0.08784 | -0.023 | 6.753
12.5 | 0.554 | 0.09382 | -0.024 | 5.906

## 44. Re 1M Mach 0.10 (2)
BIGFOIL.COM POLAR EXPORT
HN-354ES
HN-354ES |  |  |  | Cl Max: | 1.1907 | at alpha= | 10.5 | deg
XFOIL ncrit=9 |  |  |  | L/D Max: | 96.4655 | at alpha= | 3 | deg
Re: | 1000000 |  |  | Cd Min: | 0.24763 | at alpha= | -20 | deg
Mach: | 0.1 |  |  | Cl=0 at alpha= | -2.2086 | deg
|  |  |  | @ Cl=0.1, Cd= | 0.0044534
|  |  |  | @ Cl=0.4, Cd= | 0.0047282
|  |  |  | @ Cl=0.6, Cd= | 0.0062704
alpha (deg) | Cl | Cd | Cm | Cl/Cd
-20 | -0.7394 | 0.24763 | 0.049 | -2.9859
-19.5 | -0.7229 | 0.24116 | 0.0452 | -2.9976
-19 | -0.7066 | 0.23463 | 0.0414 | -3.0116
-18.5 | -0.6902 | 0.22774 | 0.0378 | -3.0306
-18 | -0.674 | 0.22104 | 0.0342 | -3.0492
-17.5 | -0.6577 | 0.21371 | 0.0302 | -3.0775
-17 | -0.6427 | 0.20645 | 0.0264 | -3.1131
-16.5 | -0.6281 | 0.19924 | 0.0229 | -3.1525
-16 | -0.6141 | 0.19192 | 0.0195 | -3.1998
-15.5 | -0.6034 | 0.18384 | 0.0169 | -3.2822
-15 | -0.5894 | 0.17776 | 0.0142 | -3.3157
-14.5 | -0.5766 | 0.1708 | 0.0113 | -3.3759
-14 | -0.5648 | 0.16366 | 0.0085 | -3.4511
-13.5 | -0.5536 | 0.15567 | 0.0049 | -3.5562
-13 | -0.5435 | 0.14821 | 0.0018 | -3.6671
-12.5 | -0.5348 | 0.14046 | -0.001 | -3.8075
-12 | -0.5268 | 0.13265 | -0.0038 | -3.9714
-11.5 | -0.5205 | 0.12444 | -0.0066 | -4.1827
-11 | -0.5145 | 0.11647 | -0.0094 | -4.4174
-10.5 | -0.5233 | 0.1057 | -0.0131 | -4.9508
-10 | -0.52 | 0.09817 | -0.016 | -5.2969
-9.5 | -0.5185 | 0.09034 | -0.0193 | -5.7394
-9 | -0.5198 | 0.08227 | -0.0231 | -6.3182
-8.5 | -0.5328 | 0.07196 | -0.0288 | -7.4041
-8 | -0.5591 | 0.05922 | -0.0393 | -9.4411
-7.5 | -0.5724 | 0.04716 | -0.0422 | -12.1374
-7 | -0.5948 | 0.03011 | -0.0385 | -19.7542
-6.5 | -0.5461 | 0.01794 | -0.0416 | -30.4404
-6 | -0.4827 | 0.01459 | -0.0439 | -33.0843
-5.5 | -0.4195 | 0.01235 | -0.0458 | -33.9676
-5 | -0.3539 | 0.00991 | -0.0483 | -35.7114
-4.5 | -0.2856 | 0.00895 | -0.051 | -31.9106
-4 | -0.22 | 0.00805 | -0.053 | -27.3292
-3.5 | -0.1503 | 0.00729 | -0.056 | -20.6173
-3 | -0.0906 | 0.00658 | -0.0569 | -13.769
-2.5 | -0.032 | 0.00582 | -0.0577 | -5.4983
-2 | 0.0229 | 0.00519 | -0.0576 | 4.4123
-1.5 | 0.0757 | 0.00454 | -0.057 | 16.674
-1 | 0.129 | 0.00435 | -0.0561 | 29.6552
-0.5 | 0.1824 | 0.0043 | -0.0552 | 42.4186
0 | 0.2352 | 0.00432 | -0.0542 | 54.4444
0.5 | 0.2874 | 0.00438 | -0.053 | 65.6164
1 | 0.3383 | 0.00449 | -0.0516 | 75.3452
2 | 0.4445 | 0.0049 | -0.0497 | 90.7143
2.5 | 0.5088 | 0.00532 | -0.0518 | 95.6391
3 | 0.5595 | 0.0058 | -0.0508 | 96.4655
3.5 | 0.6103 | 0.00639 | -0.0499 | 95.5086
4 | 0.6607 | 0.0071 | -0.0491 | 93.0563
4.5 | 0.7112 | 0.00785 | -0.0483 | 90.5987
5 | 0.7612 | 0.00869 | -0.0474 | 87.5949
5.5 | 0.8111 | 0.00955 | -0.0465 | 84.9319
6 | 0.861 | 0.01044 | -0.0455 | 82.4713
6.5 | 0.9106 | 0.01138 | -0.0444 | 80.0176
7 | 0.9596 | 0.01238 | -0.0432 | 77.5121
7.5 | 1.0053 | 0.01386 | -0.0413 | 72.5325
8 | 1.0507 | 0.01528 | -0.0395 | 68.7631
8.5 | 1.0925 | 0.01712 | -0.0373 | 63.8143
9 | 1.1261 | 0.02012 | -0.034 | 55.9692
9.5 | 1.1494 | 0.02488 | -0.0296 | 46.1977
10 | 1.1762 | 0.02828 | -0.0261 | 41.5912
10.5 | 1.1907 | 0.03244 | -0.0214 | 36.7047
11 | 1.18 | 0.03717 | -0.0141 | 31.746
11.5 | 1.1578 | 0.04255 | -0.0086 | 27.2103
12 | 1.1298 | 0.05004 | -0.0078 | 22.5779
12.5 | 1.0853 | 0.06315 | -0.0143 | 17.1861
13 | 1.0414 | 0.08162 | -0.0274 | 12.7591
14 | 0.8648 | 0.1585 | -0.0669 | 5.4562
14.5 | 0.868 | 0.17042 | -0.0723 | 5.0933
15 | 0.8656 | 0.1831 | -0.0786 | 4.7275
15.5 | 0.8751 | 0.19352 | -0.0837 | 4.522

## 45. Re 1M Mach 0.25 (1)
BIGFOIL.COM POLAR EXPORT
HN-354ES
HN-354ES |  |  |  | Cl Max: | 0.95 | at alpha= | 6.5 | deg
JavaFoil+Calcfoil stall+Eppler ext transition |  |  |  | L/D Max: | 109.872 | at alpha= | 4 | deg
Re: | 1000000 |  |  | Cd Min: | 0.00564 | at alpha= | -2 | deg
Mach: | 0.25 |  |  | Cl=0 at alpha= | -2.175 | deg
|  |  |  | @ Cl=0.1, Cd= | 0.005839
|  |  |  | @ Cl=0.4, Cd= | 0.08754
|  |  |  | @ Cl=0.6, Cd= | 0.08754
alpha (deg) | Cl | Cd | Cm | Cl/Cd
-13 | -0.06 | 0.09876 | -0.019 | -0.612
-12.5 | -0.058 | 0.09343 | -0.019 | -0.618
-12 | -0.13 | 0.09084 | -0.019 | -1.431
-11.5 | -0.2 | 0.08595 | -0.019 | -2.326
-11 | -0.256 | 0.07925 | -0.018 | -3.224
-10.5 | -0.304 | 0.07421 | -0.018 | -4.097
-10 | -0.337 | 0.07047 | -0.018 | -4.781
-9.5 | -0.363 | 0.06565 | -0.018 | -5.529
-9 | -0.382 | 0.06064 | -0.018 | -6.293
-8.5 | -0.392 | 0.05671 | -0.018 | -6.916
-8 | -0.395 | 0.05267 | -0.019 | -7.491
-7.5 | -0.389 | 0.0492 | -0.018 | -7.898
-7 | -0.375 | 0.04597 | -0.019 | -8.151
-6.5 | -0.353 | 0.0433 | -0.019 | -8.163
-6 | -0.326 | 0.04095 | -0.016 | -7.953
-5.5 | -0.293 | 0.03842 | -0.017 | -7.617
-5 | -0.319 | 0.00861 | -0.051 | -37.002
-4.5 | -0.267 | 0.00839 | -0.051 | -31.86
-4 | -0.213 | 0.00812 | -0.051 | -26.255
-3.5 | -0.156 | 0.00787 | -0.052 | -19.855
-3 | -0.098 | 0.00821 | -0.052 | -11.929
-2.5 | -0.039 | 0.00613 | -0.052 | -6.29
-2 | 0.021 | 0.00564 | -0.053 | 3.798
-1.5 | 0.082 | 0.00586 | -0.053 | 13.915
-1 | 0.142 | 0.00579 | -0.053 | 24.474
-0.5 | 0.202 | 0.00596 | -0.054 | 33.865
0 | 0.262 | 0.00587 | -0.054 | 44.643
0.5 | 0.322 | 0.00582 | -0.054 | 55.323
1 | 0.382 | 0.00581 | -0.055 | 65.826
1.5 | 0.442 | 0.00582 | -0.055 | 75.96
2 | 0.502 | 0.0059 | -0.055 | 85.03
2.5 | 0.561 | 0.00603 | -0.056 | 93.104
3 | 0.62 | 0.0061 | -0.056 | 101.681
3.5 | 0.678 | 0.00632 | -0.056 | 107.401
4 | 0.734 | 0.00668 | -0.057 | 109.872
4.5 | 0.788 | 0.00774 | -0.057 | 101.688
5 | 0.838 | 0.00846 | -0.057 | 99.088
5.5 | 0.884 | 0.00864 | -0.058 | 102.334
6 | 0.923 | 0.00879 | -0.058 | 105.061
6.5 | 0.95 | 0.009 | -0.058 | 105.555
7 | 0.776 | 0.04464 | -0.028 | 17.38
7.5 | 0.773 | 0.04883 | -0.022 | 15.823
8 | 0.759 | 0.053 | -0.019 | 14.321
8.5 | 0.732 | 0.05829 | -0.019 | 12.565
9 | 0.692 | 0.06186 | -0.02 | 11.189
9.5 | 0.639 | 0.06613 | -0.021 | 9.663
10 | 0.575 | 0.07082 | -0.023 | 8.114
10.5 | 0.5 | 0.076 | -0.023 | 6.584
11 | 0.418 | 0.08119 | -0.024 | 5.154
11.5 | 0.33 | 0.08754 | -0.024 | 3.767

## 46. Re 1M Mach 0.25 (2)
BIGFOIL.COM POLAR EXPORT
HN-354ES
HN-354ES |  |  |  | Cl Max: | 1.1372 | at alpha= | 9.5 | deg
XFOIL ncrit=9 |  |  |  | L/D Max: | 96.2814 | at alpha= | 3 | deg
Re: | 1000000 |  |  | Cd Min: | 0.25205 | at alpha= | -20 | deg
Mach: | 0.25 |  |  | Cl=0 at alpha= | -2.2045 | deg
|  |  |  | @ Cl=0.1, Cd= | 0.004565
|  |  |  | @ Cl=0.4, Cd= | 0.0047878
|  |  |  | @ Cl=0.6, Cd= | 0.006273
alpha (deg) | Cl | Cd | Cm | Cl/Cd
-20 | -0.7532 | 0.25205 | 0.0514 | -2.9883
-19.5 | -0.7358 | 0.2453 | 0.0474 | -2.9996
-19 | -0.7185 | 0.23851 | 0.0435 | -3.0125
-18.5 | -0.7005 | 0.23125 | 0.0396 | -3.0292
-18 | -0.6833 | 0.22434 | 0.0357 | -3.0458
-17.5 | -0.6666 | 0.21696 | 0.0316 | -3.0725
-17 | -0.6507 | 0.20962 | 0.0277 | -3.1042
-16.5 | -0.6349 | 0.20227 | 0.0241 | -3.1389
-16 | -0.6197 | 0.19484 | 0.0206 | -3.1806
-15.5 | -0.6069 | 0.18702 | 0.018 | -3.2451
-15 | -0.5921 | 0.18065 | 0.0151 | -3.2776
-14.5 | -0.5782 | 0.17353 | 0.012 | -3.332
-14 | -0.5649 | 0.16607 | 0.009 | -3.4016
-13.5 | -0.5528 | 0.15815 | 0.005 | -3.4954
-13 | -0.5415 | 0.15064 | 0.002 | -3.5947
-12.5 | -0.5319 | 0.14287 | -0.0009 | -3.723
-12 | -0.5227 | 0.13506 | -0.0036 | -3.8701
-11.5 | -0.5222 | 0.12529 | -0.0066 | -4.1679
-11 | -0.5165 | 0.11769 | -0.0091 | -4.3886
-10.5 | -0.5091 | 0.11073 | -0.0114 | -4.5977
-10 | -0.5034 | 0.10338 | -0.0141 | -4.8694
-9.5 | -0.4993 | 0.09579 | -0.0171 | -5.2124
-9 | -0.498 | 0.08782 | -0.0204 | -5.6707
-8.5 | -0.5007 | 0.07928 | -0.0244 | -6.3156
-8 | -0.5107 | 0.07037 | -0.029 | -7.2574
-7.5 | -0.5336 | 0.05952 | -0.0374 | -8.9651
-7 | -0.5463 | 0.04852 | -0.0405 | -11.2593
-6.5 | -0.5532 | 0.02661 | -0.0439 | -20.7892
-6 | -0.4957 | 0.01734 | -0.0472 | -28.5871
-5.5 | -0.4298 | 0.01427 | -0.0491 | -30.1191
-5 | -0.3627 | 0.01073 | -0.0514 | -33.8024
-4.5 | -0.2954 | 0.00931 | -0.0532 | -31.7293
-4 | -0.2246 | 0.00821 | -0.0557 | -27.3569
-3.5 | -0.1564 | 0.00745 | -0.0577 | -20.9933
-3 | -0.0923 | 0.00672 | -0.059 | -13.7351
-2.5 | -0.0338 | 0.00595 | -0.0592 | -5.6807
-2 | 0.0234 | 0.00532 | -0.0591 | 4.3985
-1.5 | 0.0774 | 0.00466 | -0.0584 | 16.6094
-1 | 0.1321 | 0.00443 | -0.0575 | 29.8194
-0.5 | 0.187 | 0.00439 | -0.0565 | 42.5968
0 | 0.2415 | 0.0044 | -0.0554 | 54.8864
0.5 | 0.2953 | 0.00448 | -0.0543 | 65.9152
1 | 0.348 | 0.00461 | -0.0528 | 75.4881
1.5 | 0.3982 | 0.00478 | -0.0508 | 83.3054
2 | 0.4533 | 0.00502 | -0.0499 | 90.2988
2.5 | 0.5226 | 0.00546 | -0.0525 | 95.7143
3 | 0.5748 | 0.00597 | -0.0514 | 96.2814
3.5 | 0.6272 | 0.0066 | -0.0504 | 95.0303
4 | 0.6793 | 0.00734 | -0.0494 | 92.5477
4.5 | 0.7315 | 0.00812 | -0.0484 | 90.0862
5 | 0.7831 | 0.00903 | -0.0472 | 86.722
5.5 | 0.8348 | 0.00995 | -0.046 | 83.8995
6 | 0.8862 | 0.01097 | -0.0446 | 80.784
6.5 | 0.9374 | 0.01204 | -0.0429 | 77.8571
7 | 0.9842 | 0.01371 | -0.0405 | 71.787
7.5 | 1.0304 | 0.01541 | -0.038 | 66.8657
8 | 1.0712 | 0.01784 | -0.0347 | 60.0448
8.5 | 1.1075 | 0.0209 | -0.031 | 52.9904
9 | 1.135 | 0.02484 | -0.0267 | 45.6924
9.5 | 1.1372 | 0.03118 | -0.0202 | 36.4721
10 | 1.1129 | 0.03731 | -0.0117 | 29.8285
10.5 | 1.077 | 0.04441 | -0.0071 | 24.2513
11 | 1.0486 | 0.05322 | -0.0091 | 19.7031
11.5 | 1.0107 | 0.06779 | -0.0192 | 14.9093
12 | 0.9901 | 0.08332 | -0.0303 | 11.8831
12.5 | 0.9677 | 0.10031 | -0.0403 | 9.6471
13 | 0.8732 | 0.13842 | -0.0585 | 6.3083
13.5 | 0.862 | 0.15404 | -0.0662 | 5.5959
14 | 0.8618 | 0.16669 | -0.0724 | 5.1701
14.5 | 0.8687 | 0.17863 | -0.0779 | 4.8631

## 47. Re 1M Mach 0.50 (1)
BIGFOIL.COM POLAR EXPORT
HN-354ES
HN-354ES |  |  |  | Cl Max: | 1.195 | at alpha= | 20 | deg
JavaFoil+Calcfoil stall+Eppler ext transition |  |  |  | L/D Max: | 104.832 | at alpha= | 3.5 | deg
Re: | 1000000 |  |  | Cd Min: | 0.00611 | at alpha= | -0.5 | deg
Mach: | 0.5 |  |  | Cl=0 at alpha= | -2.1791 | deg
|  |  |  | @ Cl=0.1, Cd= | 0.0062541
|  |  |  | @ Cl=0.4, Cd= | 0.00622
|  |  |  | @ Cl=0.6, Cd= | 0.0065386
alpha (deg) | Cl | Cd | Cm | Cl/Cd
-20 | -0.926 | 0.19977 | -0.026 | -4.637
-19.5 | -0.901 | 0.19088 | -0.025 | -4.718
-19 | -0.876 | 0.18398 | -0.025 | -4.759
-18.5 | -0.851 | 0.1809 | -0.026 | -4.703
-18 | -0.826 | 0.17385 | -0.026 | -4.75
-17.5 | -0.801 | 0.16947 | -0.026 | -4.726
-17 | -0.774 | 0.16342 | -0.025 | -4.736
-16.5 | -0.749 | 0.15838 | -0.025 | -4.726
-16 | -0.723 | 0.15326 | -0.025 | -4.719
-15.5 | -0.698 | 0.14915 | -0.025 | -4.68
-15 | -0.673 | 0.14541 | -0.026 | -4.626
-14.5 | -0.646 | 0.13773 | -0.025 | -4.691
-14 | -0.62 | 0.13034 | -0.024 | -4.758
-13.5 | -0.595 | 0.1266 | -0.025 | -4.697
-13 | -0.569 | 0.12297 | -0.025 | -4.627
-12.5 | -0.543 | 0.1177 | -0.025 | -4.616
-12 | -0.517 | 0.11197 | -0.024 | -4.613
-11.5 | -0.491 | 0.10873 | -0.024 | -4.514
-11 | -0.465 | 0.10594 | -0.024 | -4.389
-10.5 | -0.439 | 0.10284 | -0.024 | -4.269
-10 | -0.413 | 0.09548 | -0.023 | -4.32
-9.5 | -0.387 | 0.09201 | -0.023 | -4.201
-9 | -0.36 | 0.08953 | -0.023 | -4.026
-8.5 | -0.334 | 0.08579 | -0.023 | -3.898
-8 | -0.308 | 0.06607 | -0.022 | -4.66
-7.5 | -0.282 | 0.05546 | -0.022 | -5.079
-7 | -0.255 | 0.04978 | -0.022 | -5.133
-6.5 | -0.229 | 0.05459 | -0.021 | -4.194
-6 | -0.203 | 0.04471 | -0.021 | -4.532
-5.5 | -0.176 | 0.04037 | -0.022 | -4.368
-5 | -0.25 | 0.03792 | -0.021 | -6.589
-4.5 | -0.226 | 0.03596 | -0.019 | -6.296
-4 | -0.232 | 0.00868 | -0.058 | -26.742
-3.5 | -0.173 | 0.00834 | -0.058 | -20.696
-3 | -0.109 | 0.00837 | -0.058 | -13.008
-2.5 | -0.043 | 0.00712 | -0.059 | -6.039
-2 | 0.024 | 0.00629 | -0.059 | 3.803
-1.5 | 0.091 | 0.00627 | -0.059 | 14.538
-1 | 0.159 | 0.00615 | -0.06 | 25.758
-0.5 | 0.226 | 0.00611 | -0.06 | 36.955
0 | 0.293 | 0.00627 | -0.061 | 46.704
0.5 | 0.36 | 0.00622 | -0.061 | 57.844
1 | 0.427 | 0.00622 | -0.061 | 68.698
1.5 | 0.494 | 0.00632 | -0.062 | 78.104
2 | 0.561 | 0.00645 | -0.062 | 86.915
2.5 | 0.627 | 0.0066 | -0.062 | 94.933
3 | 0.692 | 0.0068 | -0.063 | 101.834
3.5 | 0.756 | 0.00721 | -0.063 | 104.832
4 | 0.815 | 0.00822 | -0.063 | 99.069
4.5 | 0.867 | 0.00936 | -0.064 | 92.597
5 | 0.909 | 0.00957 | -0.064 | 94.926
5.5 | 0.93 | 0.00984 | -0.064 | 94.505
6 | 0.713 | 0.04403 | -0.021 | 16.184
6.5 | 0.468 | 0.04524 | -0.033 | 10.339
7 | 0.491 | 0.05211 | -0.025 | 9.431
7.5 | 0.518 | 0.0759 | -0.025 | 6.828
8 | 0.545 | 0.06039 | -0.026 | 9.029
8.5 | 0.572 | 0.07477 | -0.026 | 7.649
9 | 0.599 | 0.08917 | -0.028 | 6.719
9.5 | 0.626 | 0.09341 | -0.028 | 6.7
10 | 0.652 | 0.09687 | -0.029 | 6.735
10.5 | 0.68 | 0.10442 | -0.031 | 6.513
11 | 0.707 | 0.1075 | -0.031 | 6.574
11.5 | 0.733 | 0.10939 | -0.031 | 6.703
12 | 0.761 | 0.11903 | -0.034 | 6.396
12.5 | 0.788 | 0.1227 | -0.034 | 6.421
13 | 0.814 | 0.12454 | -0.034 | 6.54
13.5 | 0.844 | 0.1362 | -0.037 | 6.195
14 | 0.869 | 0.13677 | -0.036 | 6.356
14.5 | 0.896 | 0.14231 | -0.037 | 6.296
15 | 0.923 | 0.14685 | -0.037 | 6.283
15.5 | 0.951 | 0.15421 | -0.039 | 6.168
16 | 0.978 | 0.15891 | -0.039 | 6.152
16.5 | 1.004 | 0.16119 | -0.039 | 6.228
17 | 1.031 | 0.16621 | -0.04 | 6.2
17.5 | 1.059 | 0.17574 | -0.041 | 6.028
18 | 1.086 | 0.17861 | -0.041 | 6.078
18.5 | 1.112 | 0.18162 | -0.042 | 6.122
19 | 1.138 | 0.18938 | -0.042 | 6.01
19.5 | 1.164 | 0.19548 | -0.042 | 5.957
20 | 1.195 | 0.20486 | -0.044 | 5.832

## 48. Re 1M Mach 0.50 (2)
BIGFOIL.COM POLAR EXPORT
HN-354ES
HN-354ES |  |  |  | Cl Max: | 1.1377 | at alpha= | 20 | deg
XFOIL ncrit=9 |  |  |  | L/D Max: | 96.2219 | at alpha= | 3 | deg
Re: | 1000000 |  |  | Cd Min: | 0.30662 | at alpha= | 20 | deg
Mach: | 0.5 |  |  | Cl=0 at alpha= | -2.1843 | deg
|  |  |  | @ Cl=0.1, Cd= | 0.0051591
|  |  |  | @ Cl=0.4, Cd= | 0.005122
|  |  |  | @ Cl=0.6, Cd= | 0.0062759
alpha (deg) | Cl | Cd | Cm | Cl/Cd
-20 | -0.8219 | 0.27483 | 0.0625 | -2.9906
-19.5 | -0.7996 | 0.2665 | 0.0575 | -3.0004
-19 | -0.7781 | 0.2583 | 0.0527 | -3.0124
-18.5 | -0.7568 | 0.24994 | 0.0478 | -3.0279
-18 | -0.7356 | 0.24182 | 0.0432 | -3.0419
-17.5 | -0.7149 | 0.2334 | 0.0385 | -3.063
-17 | -0.6944 | 0.22503 | 0.0339 | -3.0858
-16.5 | -0.6746 | 0.21636 | 0.0302 | -3.118
-16 | -0.6549 | 0.20871 | 0.0266 | -3.1378
-15.5 | -0.6353 | 0.20104 | 0.0227 | -3.1601
-15 | -0.6159 | 0.19307 | 0.0189 | -3.19
-14.5 | -0.5962 | 0.1847 | 0.0146 | -3.2279
-14 | -0.5794 | 0.17652 | 0.0102 | -3.2823
-13.5 | -0.563 | 0.16842 | 0.0064 | -3.3428
-13 | -0.5486 | 0.15965 | 0.0036 | -3.4363
-12.5 | -0.5332 | 0.15228 | 0.0012 | -3.5014
-12 | -0.5188 | 0.14472 | -0.0017 | -3.5849
-11.5 | -0.5057 | 0.13716 | -0.0044 | -3.6869
-11 | -0.4938 | 0.12948 | -0.0072 | -3.8137
-10.5 | -0.4832 | 0.12162 | -0.01 | -3.973
-10 | -0.4727 | 0.11347 | -0.0139 | -4.1659
-9.5 | -0.4633 | 0.10565 | -0.0167 | -4.3852
-9 | -0.4566 | 0.09751 | -0.0196 | -4.6826
-8.5 | -0.4502 | 0.08982 | -0.0223 | -5.0122
-8 | -0.4557 | 0.08135 | -0.0247 | -5.6017
-7.5 | -0.4603 | 0.07288 | -0.0281 | -6.3159
-7 | -0.473 | 0.0642 | -0.0314 | -7.3676
-6.5 | -0.4996 | 0.05619 | -0.0345 | -8.8913
-6 | -0.5051 | 0.04305 | -0.0449 | -11.7329
-5.5 | -0.4587 | 0.02954 | -0.0585 | -15.5281
-5 | -0.3949 | 0.01928 | -0.0652 | -20.4824
-4.5 | -0.3269 | 0.0128 | -0.0663 | -25.5391
-4 | -0.2508 | 0.00975 | -0.0668 | -25.7231
-3.5 | -0.1765 | 0.00818 | -0.0671 | -21.577
-3 | -0.106 | 0.00728 | -0.0669 | -14.5604
-2.5 | -0.0399 | 0.00652 | -0.0664 | -6.1196
-2 | 0.0233 | 0.00591 | -0.0655 | 3.9425
-1.5 | 0.0847 | 0.00527 | -0.0646 | 16.0721
-1 | 0.1454 | 0.00483 | -0.0633 | 30.1035
-0.5 | 0.207 | 0.00474 | -0.0621 | 43.6709
0 | 0.2685 | 0.00478 | -0.0608 | 56.1715
0.5 | 0.3295 | 0.0049 | -0.0594 | 67.2449
1 | 0.3898 | 0.00508 | -0.0578 | 76.7323
1.5 | 0.4481 | 0.00532 | -0.0558 | 84.2293
2 | 0.5028 | 0.0056 | -0.0528 | 89.7857
2.5 | 0.5771 | 0.00606 | -0.0541 | 95.231
3 | 0.6418 | 0.00667 | -0.0536 | 96.2219
3.5 | 0.7011 | 0.00747 | -0.0518 | 93.8554
4 | 0.7612 | 0.00832 | -0.0499 | 91.4904
4.5 | 0.8208 | 0.00932 | -0.0476 | 88.0687
5 | 0.88 | 0.01046 | -0.0449 | 84.13
5.5 | 0.9382 | 0.01189 | -0.0414 | 78.9066
6 | 0.9895 | 0.01409 | -0.0363 | 70.2271
6.5 | 1.0302 | 0.01751 | -0.0296 | 58.835
7 | 1.0552 | 0.02275 | -0.0221 | 46.3824
7.5 | 1.0518 | 0.02924 | -0.0138 | 35.9713
8 | 1.0214 | 0.03576 | -0.0061 | 28.5626
8.5 | 0.9862 | 0.04443 | -0.0061 | 22.1967
9 | 0.951 | 0.05738 | -0.0154 | 16.5737
9.5 | 0.923 | 0.07392 | -0.0281 | 12.4865
10 | 0.8972 | 0.08946 | -0.037 | 10.0291
10.5 | 0.877 | 0.10385 | -0.0453 | 8.4449
11 | 0.8638 | 0.11768 | -0.053 | 7.3402
11.5 | 0.8567 | 0.13107 | -0.0603 | 6.5362
12 | 0.8566 | 0.14358 | -0.0671 | 5.966
13 | 0.8703 | 0.16853 | -0.0797 | 5.1641
13.5 | 0.8824 | 0.17985 | -0.0856 | 4.9063
14.5 | 0.9128 | 0.2013 | -0.097 | 4.5345
15 | 0.9313 | 0.21109 | -0.1025 | 4.4119
15.5 | 0.9507 | 0.22011 | -0.1075 | 4.3192
16 | 0.9688 | 0.22956 | -0.1123 | 4.2202
16.5 | 0.9889 | 0.23955 | -0.1178 | 4.1282
17 | 1.0095 | 0.24937 | -0.1233 | 4.0482
17.5 | 1.0302 | 0.25911 | -0.129 | 3.9759
18 | 1.0511 | 0.26907 | -0.1353 | 3.9064
18.5 | 1.0732 | 0.27899 | -0.1411 | 3.8467
19 | 1.0948 | 0.28833 | -0.1467 | 3.797
19.5 | 1.1164 | 0.29756 | -0.1523 | 3.7518
20 | 1.1377 | 0.30662 | -0.1578 | 3.7105

## 49. Re 2M Mach 0.00 (1)
BIGFOIL.COM POLAR EXPORT
HN-354ES
HN-354ES |  |  |  | Cl Max: | 0.991 | at alpha= | 8 | deg
JavaFoil+Calcfoil stall+Eppler ext transition |  |  |  | L/D Max: | 123.281 | at alpha= | 7 | deg
Re: | 2000000 |  |  | Cd Min: | 0.00546 | at alpha= | 0.5 | deg
Mach: | 0 |  |  | Cl=0 at alpha= | -2.181 | deg
|  |  |  | @ Cl=0.1, Cd= | 0.0057336
|  |  |  | @ Cl=0.4, Cd= | 0.0055159
|  |  |  | @ Cl=0.6, Cd= | 0.0919
alpha (deg) | Cl | Cd | Cm | Cl/Cd
-12 | -0.418 | 0.08192 | -0.019 | -5.101
-11.5 | -0.434 | 0.0765 | -0.019 | -5.676
-11 | -0.448 | 0.07189 | -0.019 | -6.235
-10.5 | -0.459 | 0.06765 | -0.02 | -6.788
-10 | -0.462 | 0.06317 | -0.02 | -7.307
-9.5 | -0.46 | 0.05931 | -0.02 | -7.758
-9 | -0.455 | 0.05557 | -0.021 | -8.183
-8.5 | -0.445 | 0.05191 | -0.022 | -8.57
-8 | -0.43 | 0.04887 | -0.022 | -8.802
-7.5 | -0.412 | 0.04519 | -0.025 | -9.116
-7 | -0.48 | 0.0081 | -0.048 | -59.257
-6.5 | -0.445 | 0.00836 | -0.048 | -53.177
-6 | -0.405 | 0.0081 | -0.048 | -49.934
-5.5 | -0.36 | 0.00783 | -0.049 | -46.01
-5 | -0.312 | 0.00759 | -0.049 | -41.115
-4.5 | -0.261 | 0.00735 | -0.049 | -35.484
-4 | -0.207 | 0.0072 | -0.05 | -28.763
-3.5 | -0.152 | 0.0076 | -0.05 | -19.962
-3 | -0.095 | 0.00734 | -0.05 | -12.934
-2.5 | -0.037 | 0.00608 | -0.051 | -6.141
-2 | 0.021 | 0.00621 | -0.051 | 3.341
-1.5 | 0.079 | 0.00573 | -0.051 | 13.774
-1 | 0.137 | 0.00574 | -0.052 | 23.908
-0.5 | 0.196 | 0.00559 | -0.052 | 35.006
0 | 0.254 | 0.0055 | -0.052 | 46.122
0.5 | 0.312 | 0.00546 | -0.053 | 57.118
1 | 0.37 | 0.00549 | -0.053 | 67.43
1.5 | 0.428 | 0.00554 | -0.053 | 77.241
2 | 0.486 | 0.00563 | -0.054 | 86.369
2.5 | 0.544 | 0.00576 | -0.054 | 94.386
3 | 0.601 | 0.00579 | -0.054 | 103.751
3.5 | 0.657 | 0.006 | -0.055 | 109.625
4 | 0.712 | 0.00626 | -0.055 | 113.788
4.5 | 0.765 | 0.0066 | -0.055 | 115.765
5 | 0.815 | 0.00757 | -0.056 | 107.607
5.5 | 0.862 | 0.00762 | -0.056 | 113.202
6 | 0.905 | 0.00756 | -0.056 | 119.727
6.5 | 0.938 | 0.00769 | -0.056 | 122.029
7 | 0.965 | 0.00782 | -0.057 | 123.281
7.5 | 0.982 | 0.00804 | -0.057 | 122.166
8 | 0.991 | 0.00829 | -0.057 | 119.462
8.5 | 0.99 | 0.00885 | -0.057 | 111.929
9 | 0.975 | 0.0139 | -0.057 | 70.148
9.5 | 0.777 | 0.05935 | -0.029 | 13.085
10 | 0.754 | 0.06408 | -0.028 | 11.773
10.5 | 0.729 | 0.06828 | -0.028 | 10.671
11 | 0.7 | 0.0723 | -0.029 | 9.68
11.5 | 0.668 | 0.07669 | -0.029 | 8.706
12 | 0.633 | 0.08152 | -0.029 | 7.766
12.5 | 0.598 | 0.08661 | -0.029 | 6.903
13 | 0.562 | 0.0919 | -0.029 | 6.119

## 50. Re 2M Mach 0.00 (2)
BIGFOIL.COM POLAR EXPORT
HN-354ES
HN-354ES |  |  |  | Cl Max: | 1.3383 | at alpha= | 12 | deg
XFOIL ncrit=9 |  |  |  | L/D Max: | 103.136 | at alpha= | 3.5 | deg
Re: | 2000000 |  |  | Cd Min: | 0.21882 | at alpha= | 17 | deg
Mach: | 0 |  |  | Cl=0 at alpha= | -2.1993 | deg
|  |  |  | @ Cl=0.1, Cd= | 0.0043905
|  |  |  | @ Cl=0.4, Cd= | 0.0045239
|  |  |  | @ Cl=0.6, Cd= | 0.0058181
alpha (deg) | Cl | Cd | Cm | Cl/Cd
-9.5 | -0.8001 | 0.02774 | -0.0462 | -28.8428
-9 | -0.7943 | 0.02028 | -0.0419 | -39.1667
-8.5 | -0.7485 | 0.01642 | -0.0423 | -45.5847
-8 | -0.6868 | 0.01521 | -0.0445 | -45.1545
-7.5 | -0.6234 | 0.01396 | -0.047 | -44.6562
-7 | -0.5613 | 0.01277 | -0.0489 | -43.9546
-6.5 | -0.4996 | 0.01202 | -0.0506 | -41.5641
-6 | -0.4388 | 0.00931 | -0.0524 | -47.1321
-5.5 | -0.3726 | 0.00812 | -0.055 | -45.8867
-5 | -0.3123 | 0.00749 | -0.0561 | -41.6956
-4.5 | -0.2509 | 0.00689 | -0.0573 | -36.4151
-4 | -0.1941 | 0.00637 | -0.0574 | -30.471
-3.5 | -0.1391 | 0.00602 | -0.0572 | -23.1063
-3 | -0.0853 | 0.00565 | -0.0567 | -15.0973
-2.5 | -0.032 | 0.00525 | -0.0562 | -6.0952
-2 | 0.0212 | 0.00488 | -0.0558 | 4.3443
-1.5 | 0.0744 | 0.00459 | -0.0553 | 16.2092
-1 | 0.127 | 0.00418 | -0.0549 | 30.3828
-0.5 | 0.1803 | 0.004 | -0.0544 | 45.075
0 | 0.2342 | 0.00403 | -0.054 | 58.1141
0.5 | 0.2881 | 0.00413 | -0.0535 | 69.7579
1 | 0.3417 | 0.00429 | -0.053 | 79.6503
1.5 | 0.3948 | 0.0045 | -0.0524 | 87.7333
2 | 0.447 | 0.00474 | -0.0517 | 94.3038
2.5 | 0.4971 | 0.00501 | -0.0504 | 99.2216
3 | 0.5483 | 0.00532 | -0.0494 | 103.0639
3.5 | 0.6085 | 0.0059 | -0.0507 | 103.1356
4 | 0.6606 | 0.00642 | -0.0502 | 102.8972
4.5 | 0.7119 | 0.00708 | -0.0495 | 100.5508
5 | 0.7632 | 0.00774 | -0.0489 | 98.6047
5.5 | 0.8147 | 0.00837 | -0.0483 | 97.3357
6 | 0.8663 | 0.00898 | -0.0477 | 96.4699
6.5 | 0.9172 | 0.00967 | -0.0469 | 94.8501
7 | 0.9681 | 0.01034 | -0.0462 | 93.6267
7.5 | 1.017 | 0.0113 | -0.045 | 90
8 | 1.0666 | 0.0121 | -0.0441 | 88.1488
8.5 | 1.1149 | 0.01301 | -0.0431 | 85.6956
9 | 1.16 | 0.01433 | -0.0415 | 80.9491
9.5 | 1.2003 | 0.0162 | -0.0392 | 74.0926
10 | 1.2314 | 0.01916 | -0.0357 | 64.2693
10.5 | 1.2563 | 0.02272 | -0.0317 | 55.2949
11 | 1.2892 | 0.02475 | -0.029 | 52.0889
11.5 | 1.3188 | 0.02673 | -0.0259 | 49.3378
12 | 1.3383 | 0.02897 | -0.0216 | 46.1961
12.5 | 1.3324 | 0.03221 | -0.0144 | 41.366
13 | 1.3243 | 0.03613 | -0.0095 | 36.6538
13.5 | 1.3065 | 0.04197 | -0.0071 | 31.1294
14 | 1.2933 | 0.04889 | -0.0082 | 26.4533
14.5 | 1.2203 | 0.06857 | -0.0193 | 17.7964
15 | 1.1788 | 0.08731 | -0.0315 | 13.5013
16 | 0.9317 | 0.18058 | -0.0814 | 5.1595
17 | 0.9168 | 0.21882 | -0.0979 | 4.1897

## 51. Re 2M Mach 0.10 (1)
BIGFOIL.COM POLAR EXPORT
HN-354ES
HN-354ES |  |  |  | Cl Max: | 0.987 | at alpha= | 8 | deg
JavaFoil+Calcfoil stall+Eppler ext transition |  |  |  | L/D Max: | 122.625 | at alpha= | 7 | deg
Re: | 2000000 |  |  | Cd Min: | 0.00548 | at alpha= | 0.5 | deg
Mach: | 0.1 |  |  | Cl=0 at alpha= | -2.178 | deg
|  |  |  | @ Cl=0.1, Cd= | 0.00576
|  |  |  | @ Cl=0.4, Cd= | 0.005529
|  |  |  | @ Cl=0.6, Cd= | 0.09314
alpha (deg) | Cl | Cd | Cm | Cl/Cd
-12 | -0.392 | 0.0819 | -0.019 | -4.791
-11.5 | -0.412 | 0.0772 | -0.019 | -5.336
-11 | -0.429 | 0.07261 | -0.019 | -5.913
-10.5 | -0.444 | 0.0681 | -0.02 | -6.517
-10 | -0.449 | 0.06369 | -0.02 | -7.051
-9.5 | -0.45 | 0.05967 | -0.02 | -7.547
-9 | -0.447 | 0.05583 | -0.021 | -8.014
-8.5 | -0.44 | 0.05211 | -0.022 | -8.437
-8 | -0.427 | 0.04898 | -0.022 | -8.713
-7.5 | -0.41 | 0.04521 | -0.025 | -9.072
-7 | -0.479 | 0.00871 | -0.048 | -55.019
-6.5 | -0.445 | 0.00843 | -0.048 | -52.733
-6 | -0.405 | 0.00815 | -0.049 | -49.744
-5.5 | -0.361 | 0.00788 | -0.049 | -45.856
-5 | -0.313 | 0.00765 | -0.049 | -40.941
-4.5 | -0.262 | 0.00741 | -0.05 | -35.327
-4 | -0.208 | 0.00721 | -0.05 | -28.879
-3.5 | -0.152 | 0.00765 | -0.05 | -19.931
-3 | -0.095 | 0.00739 | -0.051 | -12.916
-2.5 | -0.038 | 0.00609 | -0.051 | -6.157
-2 | 0.021 | 0.00625 | -0.051 | 3.337
-1.5 | 0.079 | 0.00576 | -0.052 | 13.787
-1 | 0.138 | 0.00576 | -0.052 | 23.969
-0.5 | 0.197 | 0.0056 | -0.052 | 35.098
0 | 0.255 | 0.00552 | -0.053 | 46.236
0.5 | 0.314 | 0.00548 | -0.053 | 57.251
1 | 0.372 | 0.0055 | -0.053 | 67.589
1.5 | 0.43 | 0.00556 | -0.054 | 77.394
2 | 0.488 | 0.00564 | -0.054 | 86.567
2.5 | 0.546 | 0.00578 | -0.054 | 94.535
3 | 0.604 | 0.00581 | -0.055 | 103.834
3.5 | 0.661 | 0.00603 | -0.055 | 109.63
4 | 0.715 | 0.00629 | -0.055 | 113.662
4.5 | 0.768 | 0.00668 | -0.055 | 114.961
5 | 0.818 | 0.0076 | -0.056 | 107.672
5.5 | 0.866 | 0.00765 | -0.056 | 113.149
6 | 0.908 | 0.00759 | -0.056 | 119.563
6.5 | 0.941 | 0.00774 | -0.057 | 121.54
7 | 0.965 | 0.00787 | -0.057 | 122.625
7.5 | 0.981 | 0.0081 | -0.057 | 121.169
8 | 0.987 | 0.00836 | -0.058 | 118.063
8.5 | 0.983 | 0.00895 | -0.058 | 109.833
9 | 0.78 | 0.05664 | -0.028 | 13.768
9.5 | 0.764 | 0.05932 | -0.03 | 12.881
10 | 0.737 | 0.06422 | -0.029 | 11.478
10.5 | 0.706 | 0.06852 | -0.028 | 10.307
11 | 0.673 | 0.07272 | -0.029 | 9.248
11.5 | 0.635 | 0.07759 | -0.028 | 8.18
12 | 0.596 | 0.08229 | -0.029 | 7.245
12.5 | 0.557 | 0.08756 | -0.029 | 6.357
13 | 0.517 | 0.09314 | -0.029 | 5.55

## 52. Re 2M Mach 0.10 (2)
BIGFOIL.COM POLAR EXPORT
HN-354ES
HN-354ES |  |  |  | Cl Max: | 1.3147 | at alpha= | 12 | deg
XFOIL ncrit=9 |  |  |  | L/D Max: | 103.345 | at alpha= | 3.5 | deg
Re: | 2000000 |  |  | Cd Min: | 0.09269 | at alpha= | 14.5 | deg
Mach: | 0.1 |  |  | Cl=0 at alpha= | -99 | deg
|  |  |  | @ Cl=0.1, Cd= | 0.00404
|  |  |  | @ Cl=0.4, Cd= | 0.0045346
|  |  |  | @ Cl=0.6, Cd= | 0.0058076
alpha (deg) | Cl | Cd | Cm | Cl/Cd
0 | 0.2354 | 0.00404 | -0.0542 | 58.2673
0.5 | 0.2896 | 0.00414 | -0.0537 | 69.9517
1 | 0.3434 | 0.0043 | -0.0532 | 79.8605
1.5 | 0.3968 | 0.00452 | -0.0527 | 87.7876
2 | 0.4494 | 0.00476 | -0.0519 | 94.4118
2.5 | 0.4999 | 0.00503 | -0.0507 | 99.3837
3 | 0.5509 | 0.00534 | -0.0494 | 103.1648
3.5 | 0.6118 | 0.00592 | -0.0509 | 103.3446
4 | 0.6642 | 0.00645 | -0.0503 | 102.9767
4.5 | 0.7158 | 0.00711 | -0.0496 | 100.6751
5 | 0.7673 | 0.00779 | -0.0489 | 98.4981
5.5 | 0.8191 | 0.00843 | -0.0482 | 97.1649
6 | 0.8713 | 0.00903 | -0.0476 | 96.4895
6.5 | 0.9221 | 0.00982 | -0.0467 | 93.9002
7 | 0.9736 | 0.01046 | -0.0459 | 93.0784
7.5 | 1.023 | 0.01142 | -0.0447 | 89.5797
8 | 1.0725 | 0.01232 | -0.0436 | 87.0536
8.5 | 1.1207 | 0.01331 | -0.0423 | 84.1998
9 | 1.1651 | 0.01479 | -0.0405 | 78.7762
9.5 | 1.2039 | 0.01691 | -0.0379 | 71.1946
10 | 1.2313 | 0.0204 | -0.0338 | 60.3578
10.5 | 1.2572 | 0.02375 | -0.0298 | 52.9347
11 | 1.2858 | 0.02618 | -0.0265 | 49.1138
11.5 | 1.3091 | 0.0286 | -0.0226 | 45.7727
12 | 1.3147 | 0.03115 | -0.0163 | 42.2055
12.5 | 1.2983 | 0.03556 | -0.0098 | 36.5101
13 | 1.2801 | 0.04122 | -0.0068 | 31.0553
13.5 | 1.2512 | 0.05001 | -0.0083 | 25.019
14 | 1.2266 | 0.06118 | -0.0144 | 20.049
14.5 | 1.1256 | 0.09269 | -0.0352 | 12.1437

## 53. Re 2M Mach 0.25 (1)
BIGFOIL.COM POLAR EXPORT
HN-354ES
HN-354ES |  |  |  | Cl Max: | 0.964 | at alpha= | 7 | deg
JavaFoil+Calcfoil stall+Eppler ext transition |  |  |  | L/D Max: | 119.381 | at alpha= | 6.5 | deg
Re: | 2000000 |  |  | Cd Min: | 0.00556 | at alpha= | 0.5 | deg
Mach: | 0.25 |  |  | Cl=0 at alpha= | -2.175 | deg
|  |  |  | @ Cl=0.1, Cd= | 0.005874
|  |  |  | @ Cl=0.4, Cd= | 0.08757
|  |  |  | @ Cl=0.6, Cd= | 0.08757
alpha (deg) | Cl | Cd | Cm | Cl/Cd
-11.5 | -0.2 | 0.08014 | -0.02 | -2.497
-11 | -0.256 | 0.0745 | -0.02 | -3.435
-10.5 | -0.305 | 0.07031 | -0.02 | -4.331
-10 | -0.337 | 0.06584 | -0.02 | -5.125
-9.5 | -0.364 | 0.06174 | -0.02 | -5.888
-9 | -0.382 | 0.05744 | -0.021 | -6.655
-8.5 | -0.393 | 0.05386 | -0.021 | -7.296
-8 | -0.396 | 0.0501 | -0.022 | -7.9
-7.5 | -0.39 | 0.04675 | -0.023 | -8.345
-7 | -0.387 | 0.0369 | -0.033 | -10.476
-6.5 | -0.441 | 0.00867 | -0.05 | -50.82
-6 | -0.406 | 0.00834 | -0.05 | -48.753
-5.5 | -0.365 | 0.00803 | -0.05 | -45.467
-5 | -0.319 | 0.00777 | -0.051 | -40.985
-4.5 | -0.267 | 0.00756 | -0.051 | -35.391
-4 | -0.213 | 0.00731 | -0.051 | -29.133
-3.5 | -0.156 | 0.00773 | -0.052 | -20.215
-3 | -0.098 | 0.00746 | -0.052 | -13.133
-2.5 | -0.039 | 0.00626 | -0.052 | -6.156
-2 | 0.021 | 0.00636 | -0.053 | 3.367
-1.5 | 0.082 | 0.00588 | -0.053 | 13.862
-1 | 0.142 | 0.00586 | -0.053 | 24.201
-0.5 | 0.202 | 0.00568 | -0.054 | 35.532
0 | 0.262 | 0.0056 | -0.054 | 46.836
0.5 | 0.322 | 0.00556 | -0.054 | 57.914
1 | 0.382 | 0.00558 | -0.055 | 68.44
1.5 | 0.442 | 0.00566 | -0.055 | 78.096
2 | 0.502 | 0.00573 | -0.055 | 87.625
2.5 | 0.561 | 0.00588 | -0.056 | 95.52
3 | 0.62 | 0.00596 | -0.056 | 104.06
3.5 | 0.678 | 0.00617 | -0.056 | 109.895
4 | 0.734 | 0.00645 | -0.057 | 113.797
4.5 | 0.788 | 0.00697 | -0.057 | 112.911
5 | 0.838 | 0.00777 | -0.057 | 107.816
5.5 | 0.884 | 0.00786 | -0.058 | 112.497
6 | 0.923 | 0.00782 | -0.058 | 118.121
6.5 | 0.95 | 0.00796 | -0.058 | 119.381
7 | 0.964 | 0.00817 | -0.059 | 117.952
7.5 | 0.964 | 0.00849 | -0.059 | 113.619
8 | 0.948 | 0.00881 | -0.059 | 107.661
8.5 | 0.736 | 0.05455 | -0.028 | 13.49
9 | 0.696 | 0.05827 | -0.028 | 11.938
9.5 | 0.642 | 0.06192 | -0.029 | 10.376
10 | 0.578 | 0.06613 | -0.03 | 8.735
10.5 | 0.502 | 0.07106 | -0.029 | 7.07
11 | 0.42 | 0.07646 | -0.029 | 5.492
11.5 | 0.331 | 0.0819 | -0.028 | 4.038
12 | 0.23 | 0.08757 | -0.028 | 2.627

## 54. Re 2M Mach 0.25 (2)
BIGFOIL.COM POLAR EXPORT
HN-354ES
HN-354ES |  |  |  | Cl Max: | 1.2164 | at alpha= | 10 | deg
XFOIL ncrit=9 |  |  |  | L/D Max: | 103.69 | at alpha= | 3.5 | deg
Re: | 2000000 |  |  | Cd Min: | 0.05945 | at alpha= | 12 | deg
Mach: | 0.25 |  |  | Cl=0 at alpha= | -99 | deg
|  |  |  | @ Cl=0.1, Cd= | 0.00411
|  |  |  | @ Cl=0.4, Cd= | 0.0045858
|  |  |  | @ Cl=0.6, Cd= | 0.0057911
alpha (deg) | Cl | Cd | Cm | Cl/Cd
0 | 0.2417 | 0.00411 | -0.0555 | 58.8078
0.5 | 0.2976 | 0.00422 | -0.055 | 70.5213
1 | 0.3531 | 0.00439 | -0.0545 | 80.4328
1.5 | 0.4082 | 0.00462 | -0.0538 | 88.355
2 | 0.4625 | 0.00488 | -0.053 | 94.7746
2.5 | 0.5149 | 0.00516 | -0.0518 | 99.7868
3 | 0.5651 | 0.00546 | -0.0499 | 103.4982
3.5 | 0.6294 | 0.00607 | -0.0515 | 103.6903
4 | 0.6835 | 0.00664 | -0.0508 | 102.9367
4.5 | 0.7371 | 0.00731 | -0.0499 | 100.8345
5 | 0.7905 | 0.00803 | -0.0489 | 98.4433
5.5 | 0.8444 | 0.00871 | -0.048 | 96.946
6 | 0.8983 | 0.00941 | -0.0469 | 95.4623
6.5 | 0.9517 | 0.01021 | -0.0457 | 93.2125
7 | 1.0029 | 0.01132 | -0.0439 | 88.5954
7.5 | 1.0538 | 0.01245 | -0.0421 | 84.6426
8 | 1.102 | 0.0139 | -0.0399 | 79.2806
8.5 | 1.147 | 0.01569 | -0.0372 | 73.1039
9 | 1.1857 | 0.01823 | -0.0337 | 65.0411
9.5 | 1.2144 | 0.02179 | -0.0291 | 55.732
10 | 1.2164 | 0.02776 | -0.0221 | 43.8184
10.5 | 1.1869 | 0.03392 | -0.0123 | 34.9912
11 | 1.1558 | 0.04008 | -0.0066 | 28.8373
11.5 | 1.1313 | 0.0478 | -0.0069 | 23.6674
12 | 1.1025 | 0.05945 | -0.0138 | 18.545

## 55. Re 2M Mach 0.50 (1)
BIGFOIL.COM POLAR EXPORT
HN-354ES
HN-354ES |  |  |  | Cl Max: | 1.197 | at alpha= | 20 | deg
JavaFoil+Calcfoil stall+Eppler ext transition |  |  |  | L/D Max: | 110.806 | at alpha= | 4 | deg
Re: | 2000000 |  |  | Cd Min: | 0.00592 | at alpha= | 0.5 | deg
Mach: | 0.5 |  |  | Cl=0 at alpha= | -2.1791 | deg
|  |  |  | @ Cl=0.1, Cd= | 0.0063744
|  |  |  | @ Cl=0.4, Cd= | 0.0059439
|  |  |  | @ Cl=0.6, Cd= | 0.0062927
alpha (deg) | Cl | Cd | Cm | Cl/Cd
-20 | -0.928 | 0.17954 | -0.026 | -5.171
-19.5 | -0.901 | 0.17035 | -0.026 | -5.292
-19 | -0.876 | 0.1657 | -0.026 | -5.288
-18.5 | -0.851 | 0.15952 | -0.026 | -5.336
-18 | -0.826 | 0.15657 | -0.026 | -5.277
-17.5 | -0.801 | 0.14925 | -0.026 | -5.368
-17 | -0.775 | 0.14723 | -0.026 | -5.263
-16.5 | -0.749 | 0.14135 | -0.025 | -5.298
-16 | -0.723 | 0.13535 | -0.025 | -5.345
-15.5 | -0.698 | 0.13133 | -0.025 | -5.316
-15 | -0.673 | 0.12762 | -0.026 | -5.272
-14.5 | -0.647 | 0.12106 | -0.025 | -5.342
-14 | -0.62 | 0.11739 | -0.025 | -5.285
-13.5 | -0.595 | 0.11366 | -0.025 | -5.234
-13 | -0.569 | 0.11003 | -0.025 | -5.174
-12.5 | -0.544 | 0.10623 | -0.025 | -5.118
-12 | -0.517 | 0.10027 | -0.024 | -5.155
-11.5 | -0.491 | 0.09706 | -0.024 | -5.06
-11 | -0.465 | 0.09443 | -0.024 | -4.927
-10.5 | -0.439 | 0.0913 | -0.025 | -4.813
-10 | -0.413 | 0.07605 | -0.024 | -5.43
-9.5 | -0.387 | 0.06553 | -0.024 | -5.905
-9 | -0.361 | 0.05948 | -0.025 | -6.07
-8.5 | -0.335 | 0.05433 | -0.026 | -6.17
-8 | -0.308 | 0.06048 | -0.023 | -5.095
-7.5 | -0.282 | 0.05197 | -0.023 | -5.425
-7 | -0.256 | 0.04711 | -0.024 | -5.429
-6.5 | -0.229 | 0.04631 | -0.023 | -4.95
-6 | -0.203 | 0.04247 | -0.023 | -4.776
-5.5 | -0.178 | 0.03675 | -0.032 | -4.855
-5 | -0.312 | 0.0085 | -0.057 | -36.643
-4.5 | -0.283 | 0.00817 | -0.057 | -34.594
-4 | -0.232 | 0.00789 | -0.058 | -29.431
-3.5 | -0.173 | 0.00754 | -0.058 | -22.906
-3 | -0.109 | 0.00791 | -0.058 | -13.773
-2.5 | -0.043 | 0.00698 | -0.059 | -6.16
-2 | 0.024 | 0.00637 | -0.059 | 3.757
-1.5 | 0.091 | 0.00643 | -0.059 | 14.168
-1 | 0.159 | 0.00601 | -0.06 | 26.364
-0.5 | 0.226 | 0.00605 | -0.06 | 37.336
0 | 0.293 | 0.00595 | -0.061 | 49.255
0.5 | 0.36 | 0.00592 | -0.061 | 60.785
1 | 0.427 | 0.00596 | -0.061 | 71.674
1.5 | 0.494 | 0.00606 | -0.062 | 81.469
2 | 0.561 | 0.00621 | -0.062 | 90.3
2.5 | 0.627 | 0.00635 | -0.062 | 98.728
3 | 0.692 | 0.00654 | -0.063 | 105.867
3.5 | 0.756 | 0.00687 | -0.063 | 109.937
4 | 0.815 | 0.00735 | -0.063 | 110.806
4.5 | 0.867 | 0.00846 | -0.064 | 102.507
5 | 0.909 | 0.0087 | -0.064 | 104.44
5.5 | 0.93 | 0.00894 | -0.064 | 103.941
6 | 0.89 | 0.00928 | -0.065 | 95.926
6.5 | 0.58 | 0.00953 | -0.065 | 60.85
7 | 0.493 | 0.04925 | -0.029 | 10.004
7.5 | 0.519 | 0.05481 | -0.028 | 9.472
8 | 0.546 | 0.05618 | -0.029 | 9.719
8.5 | 0.572 | 0.06685 | -0.028 | 8.562
9 | 0.6 | 0.06163 | -0.031 | 9.737
9.5 | 0.626 | 0.06979 | -0.03 | 8.977
10 | 0.653 | 0.08424 | -0.03 | 7.751
10.5 | 0.68 | 0.09066 | -0.031 | 7.505
11 | 0.707 | 0.09374 | -0.032 | 7.543
11.5 | 0.734 | 0.09803 | -0.032 | 7.485
12 | 0.762 | 0.10267 | -0.034 | 7.418
12.5 | 0.788 | 0.10637 | -0.034 | 7.41
13 | 0.815 | 0.1101 | -0.034 | 7.401
13.5 | 0.844 | 0.11755 | -0.037 | 7.182
14 | 0.87 | 0.1203 | -0.036 | 7.228
14.5 | 0.896 | 0.12535 | -0.037 | 7.15
15 | 0.924 | 0.13071 | -0.038 | 7.066
15.5 | 0.952 | 0.13461 | -0.039 | 7.068
16 | 0.978 | 0.14027 | -0.039 | 6.971
16.5 | 1.005 | 0.14327 | -0.04 | 7.012
17 | 1.032 | 0.148 | -0.04 | 6.971
17.5 | 1.062 | 0.1545 | -0.042 | 6.872
18 | 1.086 | 0.15722 | -0.042 | 6.909
18.5 | 1.113 | 0.16352 | -0.042 | 6.805
19 | 1.139 | 0.16686 | -0.042 | 6.827
19.5 | 1.167 | 0.1746 | -0.043 | 6.682
20 | 1.197 | 0.17999 | -0.045 | 6.651

## 56. Re 2M Mach 0.50 (2)
BIGFOIL.COM POLAR EXPORT
HN-354ES
HN-354ES |  |  |  | Cl Max: | 1.1402 | at alpha= | 20 | deg
XFOIL ncrit=9 |  |  |  | L/D Max: | 105.725 | at alpha= | 3.5 | deg
Re: | 2000000 |  |  | Cd Min: | 0.30605 | at alpha= | 20 | deg
Mach: | 0.5 |  |  | Cl=0 at alpha= | -2.158 | deg
|  |  |  | @ Cl=0.1, Cd= | 0.0049882
|  |  |  | @ Cl=0.4, Cd= | 0.0047715
|  |  |  | @ Cl=0.6, Cd= | 0.0058291
alpha (deg) | Cl | Cd | Cm | Cl/Cd
-20 | -0.8176 | 0.27401 | 0.0613 | -2.9838
-19.5 | -0.7962 | 0.2657 | 0.0564 | -2.9966
-19 | -0.775 | 0.25749 | 0.0518 | -3.0098
-18.5 | -0.754 | 0.24908 | 0.0472 | -3.0271
-18 | -0.733 | 0.24098 | 0.0427 | -3.0417
-17.5 | -0.7123 | 0.23253 | 0.0383 | -3.0633
-17 | -0.6918 | 0.22418 | 0.0339 | -3.0859
-16.5 | -0.6719 | 0.21594 | 0.0298 | -3.1115
-16 | -0.6539 | 0.20787 | 0.0261 | -3.1457
-15.5 | -0.6347 | 0.20029 | 0.0223 | -3.1689
-15 | -0.6158 | 0.1925 | 0.0186 | -3.199
-14.5 | -0.5964 | 0.184 | 0.0148 | -3.2413
-14 | -0.5797 | 0.17562 | 0.011 | -3.3009
-13.5 | -0.5636 | 0.16748 | 0.0077 | -3.3652
-13 | -0.5482 | 0.15947 | 0.0045 | -3.4376
-12.5 | -0.5344 | 0.15141 | 0.0015 | -3.5295
-12 | -0.5239 | 0.14331 | -0.0011 | -3.6557
-11.5 | -0.5113 | 0.1359 | -0.0037 | -3.7623
-11 | -0.4997 | 0.12817 | -0.0065 | -3.8987
-10.5 | -0.4891 | 0.12053 | -0.0092 | -4.0579
-10 | -0.48 | 0.1126 | -0.0121 | -4.2629
-9.5 | -0.4723 | 0.10462 | -0.015 | -4.5144
-9 | -0.4626 | 0.09639 | -0.0182 | -4.7993
-8.5 | -0.4681 | 0.08684 | -0.0215 | -5.3904
-8 | -0.4709 | 0.07787 | -0.025 | -6.0473
-7.5 | -0.4758 | 0.06945 | -0.0284 | -6.851
-7 | -0.4904 | 0.06137 | -0.0311 | -7.9909
-6.5 | -0.5049 | 0.04949 | -0.0438 | -10.2021
-5.5 | -0.4221 | 0.02084 | -0.0718 | -20.2543
-5 | -0.3661 | 0.01281 | -0.0727 | -28.5792
-4.5 | -0.3006 | 0.00915 | -0.0713 | -32.8525
-4 | -0.236 | 0.00751 | -0.0692 | -31.4248
-3.5 | -0.1712 | 0.00666 | -0.0674 | -25.7057
-3 | -0.1066 | 0.00622 | -0.066 | -17.1383
-2 | 0.02 | 0.0054 | -0.0639 | 3.7037
-1.5 | 0.0827 | 0.0051 | -0.0631 | 16.2157
-1 | 0.1446 | 0.0047 | -0.0624 | 30.766
-0.5 | 0.2066 | 0.00443 | -0.0617 | 46.6366
0 | 0.2693 | 0.00441 | -0.061 | 61.0658
0.5 | 0.3324 | 0.00453 | -0.0603 | 73.3775
1 | 0.3952 | 0.00475 | -0.0595 | 83.2
1.5 | 0.4577 | 0.00503 | -0.0586 | 90.994
2 | 0.5198 | 0.00535 | -0.0576 | 97.1589
2.5 | 0.5806 | 0.0057 | -0.0561 | 101.8596
3 | 0.6377 | 0.00608 | -0.0535 | 104.8849
3.5 | 0.7073 | 0.00669 | -0.0536 | 105.725
4 | 0.7696 | 0.00739 | -0.0519 | 104.1407
4.5 | 0.8316 | 0.00821 | -0.0499 | 101.2911
5 | 0.894 | 0.0091 | -0.0475 | 98.2418
5.5 | 0.9561 | 0.01017 | -0.0445 | 94.0118
6 | 1.0143 | 0.01179 | -0.0401 | 86.0305
6.5 | 1.0592 | 0.01484 | -0.0334 | 71.3747
7 | 1.0841 | 0.02019 | -0.0252 | 53.6949
7.5 | 1.0813 | 0.02717 | -0.0164 | 39.7976
8 | 1.0501 | 0.03351 | -0.0069 | 31.3369
8.5 | 1.0139 | 0.04126 | -0.0042 | 24.5734
9 | 0.9798 | 0.05233 | -0.0104 | 18.7235
9.5 | 0.9525 | 0.06772 | -0.0231 | 14.0653
10 | 0.9241 | 0.08448 | -0.0337 | 10.9387
10.5 | 0.8995 | 0.09951 | -0.0429 | 9.0393
11 | 0.8832 | 0.11367 | -0.0512 | 7.7699
11.5 | 0.8727 | 0.12757 | -0.0591 | 6.841
12 | 0.8704 | 0.14057 | -0.0663 | 6.1919
12.5 | 0.8732 | 0.15331 | -0.0731 | 5.6956
13 | 0.8805 | 0.16536 | -0.0796 | 5.3247
13.5 | 0.8913 | 0.1769 | -0.0857 | 5.0384
14 | 0.9047 | 0.18818 | -0.0917 | 4.8076
14.5 | 0.92 | 0.19907 | -0.0975 | 4.6215
15 | 0.9368 | 0.20969 | -0.1032 | 4.4675
15.5 | 0.9542 | 0.22042 | -0.109 | 4.329
16 | 0.972 | 0.23005 | -0.1143 | 4.2252
16.5 | 0.992 | 0.24006 | -0.1199 | 4.1323
17 | 1.0125 | 0.24989 | -0.1254 | 4.0518
17.5 | 1.0335 | 0.25993 | -0.1311 | 3.9761
18 | 1.0555 | 0.26997 | -0.1368 | 3.9097
18.5 | 1.0767 | 0.27937 | -0.1423 | 3.854
19 | 1.0981 | 0.28864 | -0.1479 | 3.8044
19.5 | 1.1194 | 0.29755 | -0.1534 | 3.7621
20 | 1.1402 | 0.30605 | -0.1589 | 3.7255

## 57. Re 3M Mach 0.00 (1)
BIGFOIL.COM POLAR EXPORT
HN-354ES
HN-354ES |  |  |  | Cl Max: | 0.991 | at alpha= | 8 | deg
JavaFoil+Calcfoil stall+Eppler ext transition |  |  |  | L/D Max: | 131.28 | at alpha= | 7 | deg
Re: | 3000000 |  |  | Cd Min: | 0.00547 | at alpha= | 0.5 | deg
Mach: | 0 |  |  | Cl=0 at alpha= | -2.181 | deg
|  |  |  | @ Cl=0.1, Cd= | 0.0060272
|  |  |  | @ Cl=0.4, Cd= | 0.0055
|  |  |  | @ Cl=0.6, Cd= | 0.08667
alpha (deg) | Cl | Cd | Cm | Cl/Cd
-13.5 | -0.363 | 0.09344 | -0.021 | -3.881
-13 | -0.382 | 0.08836 | -0.021 | -4.323
-12.5 | -0.401 | 0.08376 | -0.021 | -4.785
-12 | -0.419 | 0.07906 | -0.021 | -5.295
-11.5 | -0.435 | 0.07412 | -0.021 | -5.87
-11 | -0.449 | 0.06965 | -0.021 | -6.449
-10.5 | -0.46 | 0.06545 | -0.022 | -7.033
-10 | -0.463 | 0.06082 | -0.023 | -7.619
-9.5 | -0.463 | 0.05636 | -0.024 | -8.215
-9 | -0.459 | 0.0515 | -0.027 | -8.919
-8.5 | -0.539 | 0.01021 | -0.046 | -52.806
-8 | -0.534 | 0.00847 | -0.047 | -63
-7.5 | -0.51 | 0.0086 | -0.047 | -59.294
-7 | -0.48 | 0.0083 | -0.048 | -57.833
-6.5 | -0.445 | 0.00798 | -0.048 | -55.77
-6 | -0.405 | 0.0077 | -0.048 | -52.55
-5.5 | -0.36 | 0.00746 | -0.049 | -48.321
-5 | -0.312 | 0.00724 | -0.049 | -43.099
-4.5 | -0.261 | 0.00703 | -0.049 | -37.099
-4 | -0.207 | 0.00728 | -0.05 | -28.461
-3.5 | -0.152 | 0.00734 | -0.05 | -20.661
-3 | -0.095 | 0.00712 | -0.05 | -13.33
-2.5 | -0.037 | 0.00615 | -0.051 | -6.069
-2 | 0.021 | 0.00645 | -0.051 | 3.213
-1.5 | 0.079 | 0.00602 | -0.051 | 13.117
-1 | 0.137 | 0.00604 | -0.052 | 22.72
-0.5 | 0.196 | 0.0057 | -0.052 | 34.296
0 | 0.254 | 0.00554 | -0.052 | 45.846
0.5 | 0.312 | 0.00547 | -0.053 | 57.019
1 | 0.37 | 0.0055 | -0.053 | 67.26
1.5 | 0.428 | 0.0055 | -0.053 | 77.792
2 | 0.486 | 0.0056 | -0.054 | 86.803
2.5 | 0.544 | 0.0057 | -0.054 | 95.373
3 | 0.601 | 0.00578 | -0.054 | 104.017
3.5 | 0.657 | 0.00595 | -0.055 | 110.518
4 | 0.712 | 0.00615 | -0.055 | 115.747
4.5 | 0.765 | 0.00648 | -0.055 | 117.896
5 | 0.815 | 0.00722 | -0.056 | 112.822
5.5 | 0.862 | 0.00727 | -0.056 | 118.527
6 | 0.905 | 0.00731 | -0.056 | 123.685
6.5 | 0.938 | 0.00736 | -0.056 | 127.584
7 | 0.965 | 0.00735 | -0.057 | 131.28
7.5 | 0.982 | 0.0075 | -0.057 | 131.039
8 | 0.991 | 0.00773 | -0.057 | 128.133
8.5 | 0.99 | 0.00826 | -0.057 | 119.865
9 | 0.981 | 0.00863 | -0.058 | 113.598
9.5 | 0.959 | 0.0119 | -0.058 | 80.581
10 | 0.92 | 0.01528 | -0.057 | 60.235
10.5 | 0.828 | 0.02643 | -0.052 | 31.317
11 | 0.723 | 0.05802 | -0.041 | 12.465
11.5 | 0.679 | 0.06843 | -0.037 | 9.916
12 | 0.641 | 0.07451 | -0.036 | 8.599
12.5 | 0.603 | 0.08075 | -0.034 | 7.466
13 | 0.566 | 0.08667 | -0.034 | 6.531

## 58. Re 3M Mach 0.00 (2)
BIGFOIL.COM POLAR EXPORT
HN-354ES
HN-354ES |  |  |  | Cl Max: | 1.4791 | at alpha= | 14 | deg
XFOIL ncrit=9 |  |  |  | L/D Max: | 108.445 | at alpha= | 4 | deg
Re: | 3000000 |  |  | Cd Min: | 0.25199 | at alpha= | 19 | deg
Mach: | 0 |  |  | Cl=0 at alpha= | -2.1735 | deg
|  |  |  | @ Cl=0.1, Cd= | 0.0044831
|  |  |  | @ Cl=0.4, Cd= | 0.004527
|  |  |  | @ Cl=0.6, Cd= | 0.0056371
alpha (deg) | Cl | Cd | Cm | Cl/Cd
-10.5 | -0.8454 | 0.03445 | -0.0503 | -24.5399
-10 | -0.8763 | 0.0223 | -0.0452 | -39.296
-9.5 | -0.8439 | 0.01775 | -0.0438 | -47.5437
-9 | -0.7865 | 0.0155 | -0.0458 | -50.7419
-8.5 | -0.7267 | 0.01387 | -0.0478 | -52.3937
-8 | -0.667 | 0.01144 | -0.05 | -58.3042
-7.5 | -0.6067 | 0.01075 | -0.0514 | -56.4372
-7 | -0.5467 | 0.0098 | -0.0527 | -55.7857
-6.5 | -0.4837 | 0.00888 | -0.0547 | -54.4707
-6 | -0.4197 | 0.00797 | -0.0568 | -52.66
-5.5 | -0.3627 | 0.00736 | -0.0571 | -49.2799
-5 | -0.3055 | 0.0066 | -0.0574 | -46.2879
-4.5 | -0.2503 | 0.00622 | -0.0572 | -40.2412
-4 | -0.1963 | 0.00588 | -0.0567 | -33.3844
-3.5 | -0.1426 | 0.00564 | -0.0562 | -25.2837
-3 | -0.0888 | 0.00538 | -0.0557 | -16.5056
-2.5 | -0.035 | 0.00513 | -0.0553 | -6.8226
-2 | 0.0186 | 0.00481 | -0.055 | 3.8669
-1.5 | 0.0727 | 0.00461 | -0.0547 | 15.7701
-1 | 0.1265 | 0.00436 | -0.0545 | 29.0138
-0.5 | 0.1801 | 0.00415 | -0.0542 | 43.3976
0 | 0.2342 | 0.00405 | -0.054 | 57.8272
0.5 | 0.2885 | 0.00412 | -0.0537 | 70.0243
1 | 0.3427 | 0.00429 | -0.0534 | 79.8834
1.5 | 0.3965 | 0.00451 | -0.0531 | 87.9157
2 | 0.4501 | 0.00477 | -0.0527 | 94.3606
2.5 | 0.5032 | 0.00502 | -0.0522 | 100.239
3 | 0.5545 | 0.00537 | -0.0513 | 103.2588
3.5 | 0.6022 | 0.00565 | -0.0495 | 106.5841
4 | 0.6626 | 0.00611 | -0.0508 | 108.4452
4.5 | 0.7145 | 0.0067 | -0.0502 | 106.6418
5 | 0.7667 | 0.00727 | -0.0497 | 105.4608
5.5 | 0.819 | 0.0078 | -0.0492 | 105
6 | 0.8715 | 0.00831 | -0.0487 | 104.8736
6.5 | 0.9232 | 0.00891 | -0.0481 | 103.6139
7 | 0.9744 | 0.00956 | -0.0474 | 101.9247
7.5 | 1.026 | 0.01011 | -0.0468 | 101.4837
8 | 1.0733 | 0.01129 | -0.0454 | 95.0664
8.5 | 1.1228 | 0.01207 | -0.0445 | 93.024
9 | 1.1706 | 0.01302 | -0.0433 | 89.9078
9.5 | 1.2168 | 0.01412 | -0.042 | 86.1756
10 | 1.2609 | 0.01542 | -0.0404 | 81.7704
10.5 | 1.3029 | 0.01686 | -0.0385 | 77.2776
11 | 1.3418 | 0.01854 | -0.0363 | 72.3732
11.5 | 1.3788 | 0.02023 | -0.034 | 68.1562
12 | 1.4134 | 0.02194 | -0.0314 | 64.4211
12.5 | 1.4405 | 0.02411 | -0.0279 | 59.747
13 | 1.463 | 0.02609 | -0.0239 | 56.0751
13.5 | 1.4699 | 0.02819 | -0.0176 | 52.1426
14 | 1.4791 | 0.03041 | -0.0128 | 48.6386
14.5 | 1.4573 | 0.03556 | -0.0076 | 40.9814
15 | 1.4597 | 0.0396 | -0.0061 | 36.8611
15.5 | 1.4048 | 0.05203 | -0.009 | 26.9998
16 | 1.4042 | 0.05934 | -0.0127 | 23.6636
16.5 | 1.323 | 0.08398 | -0.0282 | 15.7538
17 | 1.1004 | 0.14791 | -0.0662 | 7.4397
19 | 0.9728 | 0.25199 | -0.1169 | 3.8605

## 59. Re 3M Mach 0.10 (1)
BIGFOIL.COM POLAR EXPORT
HN-354ES
HN-354ES |  |  |  | Cl Max: | 0.987 | at alpha= | 8 | deg
JavaFoil+Calcfoil stall+Eppler ext transition |  |  |  | L/D Max: | 130.584 | at alpha= | 7 | deg
Re: | 3000000 |  |  | Cd Min: | 0.00548 | at alpha= | 0.5 | deg
Mach: | 0.1 |  |  | Cl=0 at alpha= | -2.178 | deg
|  |  |  | @ Cl=0.1, Cd= | 0.0060471
|  |  |  | @ Cl=0.4, Cd= | 0.00552
|  |  |  | @ Cl=0.6, Cd= | 0.08816
alpha (deg) | Cl | Cd | Cm | Cl/Cd
-13 | -0.35 | 0.08887 | -0.021 | -3.941
-12.5 | -0.372 | 0.0842 | -0.021 | -4.418
-12 | -0.393 | 0.07928 | -0.021 | -4.957
-11.5 | -0.413 | 0.07489 | -0.021 | -5.509
-11 | -0.43 | 0.07033 | -0.021 | -6.116
-10.5 | -0.445 | 0.06583 | -0.022 | -6.756
-10 | -0.451 | 0.06139 | -0.023 | -7.339
-9.5 | -0.453 | 0.057 | -0.024 | -7.94
-9 | -0.451 | 0.05241 | -0.026 | -8.604
-8.5 | -0.459 | 0.03832 | -0.034 | -11.972
-8 | -0.529 | 0.00859 | -0.047 | -61.619
-7.5 | -0.507 | 0.00866 | -0.048 | -58.577
-7 | -0.479 | 0.00831 | -0.048 | -57.672
-6.5 | -0.445 | 0.00804 | -0.048 | -55.342
-6 | -0.405 | 0.0077 | -0.049 | -52.617
-5.5 | -0.361 | 0.0075 | -0.049 | -48.168
-5 | -0.313 | 0.00728 | -0.049 | -43.017
-4.5 | -0.262 | 0.00709 | -0.05 | -36.947
-4 | -0.208 | 0.00752 | -0.05 | -27.666
-3.5 | -0.152 | 0.00734 | -0.05 | -20.775
-3 | -0.095 | 0.00712 | -0.051 | -13.401
-2.5 | -0.038 | 0.00619 | -0.051 | -6.059
-2 | 0.021 | 0.00648 | -0.051 | 3.219
-1.5 | 0.079 | 0.00604 | -0.052 | 13.154
-1 | 0.138 | 0.00606 | -0.052 | 22.776
-0.5 | 0.197 | 0.00572 | -0.052 | 34.36
0 | 0.255 | 0.00555 | -0.053 | 45.972
0.5 | 0.314 | 0.00548 | -0.053 | 57.17
1 | 0.372 | 0.00552 | -0.053 | 67.4
1.5 | 0.43 | 0.00552 | -0.054 | 78.003
2 | 0.488 | 0.00561 | -0.054 | 87.014
2.5 | 0.546 | 0.00572 | -0.054 | 95.48
3 | 0.604 | 0.00579 | -0.055 | 104.196
3.5 | 0.661 | 0.00597 | -0.055 | 110.627
4 | 0.715 | 0.00618 | -0.055 | 115.794
4.5 | 0.768 | 0.00651 | -0.055 | 117.937
5 | 0.818 | 0.00725 | -0.056 | 112.918
5.5 | 0.866 | 0.0073 | -0.056 | 118.525
6 | 0.908 | 0.00735 | -0.056 | 123.534
6.5 | 0.941 | 0.0074 | -0.057 | 127.085
7 | 0.965 | 0.00739 | -0.057 | 130.584
7.5 | 0.981 | 0.00755 | -0.057 | 129.96
8 | 0.987 | 0.0078 | -0.058 | 126.581
8.5 | 0.983 | 0.00836 | -0.058 | 117.536
9 | 0.969 | 0.00877 | -0.058 | 110.469
9.5 | 0.941 | 0.014 | -0.058 | 67.25
10 | 0.889 | 0.01626 | -0.057 | 54.7
10.5 | 0.756 | 0.04299 | -0.047 | 17.586
11 | 0.687 | 0.06274 | -0.038 | 10.954
11.5 | 0.643 | 0.07074 | -0.036 | 9.087
12 | 0.602 | 0.07634 | -0.035 | 7.883
12.5 | 0.56 | 0.08229 | -0.034 | 6.81
13 | 0.52 | 0.08816 | -0.033 | 5.895

## 60. Re 3M Mach 0.10 (2)
BIGFOIL.COM POLAR EXPORT
HN-354ES
HN-354ES |  |  |  | Cl Max: | 1.4394 | at alpha= | 14 | deg
XFOIL ncrit=9 |  |  |  | L/D Max: | 108.502 | at alpha= | 4 | deg
Re: | 3000000 |  |  | Cd Min: | 0.25308 | at alpha= | 19 | deg
Mach: | 0.1 |  |  | Cl=0 at alpha= | -2.1722 | deg
|  |  |  | @ Cl=0.1, Cd= | 0.0045052
|  |  |  | @ Cl=0.4, Cd= | 0.0045268
|  |  |  | @ Cl=0.6, Cd= | 0.0056369
alpha (deg) | Cl | Cd | Cm | Cl/Cd
-14.5 | -0.5897 | 0.16747 | 0.0127 | -3.5212
-14 | -0.578 | 0.16106 | 0.0102 | -3.5887
-13.5 | -0.5667 | 0.15435 | 0.0076 | -3.6715
-13 | -0.5567 | 0.14721 | 0.0049 | -3.7817
-12.5 | -0.5485 | 0.13954 | 0.0021 | -3.9308
-12 | -0.5404 | 0.13191 | -0.0006 | -4.0967
-11.5 | -0.5317 | 0.12374 | -0.0036 | -4.2969
-9.5 | -0.8324 | 0.02372 | -0.0448 | -35.0927
-9 | -0.7893 | 0.01739 | -0.0466 | -45.3882
-8.5 | -0.7313 | 0.01466 | -0.0486 | -49.884
-8 | -0.6719 | 0.01173 | -0.0507 | -57.2805
-7.5 | -0.611 | 0.01103 | -0.0521 | -55.3944
-7 | -0.5503 | 0.01006 | -0.0534 | -54.7018
-6.5 | -0.4869 | 0.00907 | -0.0553 | -53.6825
-6 | -0.4224 | 0.00808 | -0.0573 | -52.2772
-5.5 | -0.3652 | 0.00743 | -0.0576 | -49.1521
-5 | -0.3075 | 0.00667 | -0.0579 | -46.1019
-4.5 | -0.2521 | 0.00624 | -0.0576 | -40.4006
-4 | -0.1977 | 0.0059 | -0.057 | -33.5085
-3.5 | -0.1436 | 0.00565 | -0.0565 | -25.4159
-3 | -0.0894 | 0.0054 | -0.056 | -16.5556
-2.5 | -0.0354 | 0.00514 | -0.0556 | -6.8872
-2 | 0.0186 | 0.00483 | -0.0553 | 3.8509
-1.5 | 0.073 | 0.00463 | -0.055 | 15.7667
-1 | 0.1271 | 0.00438 | -0.0547 | 29.0183
-0.5 | 0.1811 | 0.00416 | -0.0545 | 43.5337
0 | 0.2354 | 0.00406 | -0.0542 | 57.9803
0.5 | 0.2899 | 0.00413 | -0.0539 | 70.1937
1 | 0.3445 | 0.00431 | -0.0536 | 79.9304
1.5 | 0.3986 | 0.00452 | -0.0533 | 88.1858
2.5 | 0.506 | 0.00504 | -0.0524 | 100.3968
3 | 0.5575 | 0.00539 | -0.0515 | 103.4323
3.5 | 0.6057 | 0.00567 | -0.0497 | 106.8254
4 | 0.6662 | 0.00614 | -0.0509 | 108.5016
4.5 | 0.7185 | 0.00673 | -0.0503 | 106.7608
5 | 0.7709 | 0.00731 | -0.0497 | 105.4583
5.5 | 0.8237 | 0.00785 | -0.0492 | 104.9299
6 | 0.8764 | 0.00838 | -0.0486 | 104.5823
6.5 | 0.9286 | 0.00898 | -0.0479 | 103.4076
7 | 0.9803 | 0.00963 | -0.0472 | 101.7965
7.5 | 1.0322 | 0.01022 | -0.0465 | 100.998
8 | 1.0796 | 0.01146 | -0.0449 | 94.2059
8.5 | 1.129 | 0.01233 | -0.0438 | 91.5653
9 | 1.1766 | 0.01339 | -0.0425 | 87.8715
9.5 | 1.2222 | 0.01464 | -0.0408 | 83.4836
10 | 1.2653 | 0.01613 | -0.0389 | 78.4439
10.5 | 1.3059 | 0.0178 | -0.0367 | 73.3652
11 | 1.3425 | 0.01976 | -0.034 | 67.9403
11.5 | 1.3768 | 0.02172 | -0.0312 | 63.3886
12 | 1.4082 | 0.02367 | -0.028 | 59.493
12.5 | 1.4288 | 0.02618 | -0.0237 | 54.576
13 | 1.4367 | 0.02835 | -0.0173 | 50.6772
13.5 | 1.4373 | 0.03119 | -0.0115 | 46.0821
14 | 1.4394 | 0.03444 | -0.0076 | 41.7944
14.5 | 1.4008 | 0.04254 | -0.0054 | 32.929
15 | 1.3913 | 0.04953 | -0.0072 | 28.09
15.5 | 1.2933 | 0.07471 | -0.0225 | 17.3109
16 | 1.2787 | 0.0875 | -0.0304 | 14.6137
16.5 | 1.0797 | 0.14563 | -0.0647 | 7.414
17.5 | 0.9316 | 0.22843 | -0.1041 | 4.0783
18 | 0.9461 | 0.23687 | -0.1087 | 3.9942
18.5 | 0.9609 | 0.24515 | -0.1133 | 3.9196
19 | 0.9764 | 0.25308 | -0.1179 | 3.8581

## 61. Re 3M Mach 0.25 (1)
BIGFOIL.COM POLAR EXPORT
HN-354ES
HN-354ES |  |  |  | Cl Max: | 0.964 | at alpha= | 7 | deg
JavaFoil+Calcfoil stall+Eppler ext transition |  |  |  | L/D Max: | 126.491 | at alpha= | 7 | deg
Re: | 3000000 |  |  | Cd Min: | 0.00556 | at alpha= | 0.5 | deg
Mach: | 0.25 |  |  | Cl=0 at alpha= | -2.175 | deg
|  |  |  | @ Cl=0.1, Cd= | 0.006146
|  |  |  | @ Cl=0.4, Cd= | 0.08373
|  |  |  | @ Cl=0.6, Cd= | 0.08373
alpha (deg) | Cl | Cd | Cm | Cl/Cd
-12.5 | -0.058 | 0.08409 | -0.023 | -0.689
-12 | -0.13 | 0.08253 | -0.022 | -1.579
-11.5 | -0.2 | 0.07728 | -0.022 | -2.593
-11 | -0.256 | 0.07219 | -0.022 | -3.551
-10.5 | -0.305 | 0.0678 | -0.022 | -4.499
-10 | -0.338 | 0.06394 | -0.022 | -5.286
-9.5 | -0.364 | 0.05986 | -0.022 | -6.084
-9 | -0.383 | 0.05564 | -0.023 | -6.888
-8.5 | -0.395 | 0.05163 | -0.024 | -7.645
-8 | -0.4 | 0.04599 | -0.028 | -8.707
-7.5 | -0.484 | 0.0085 | -0.049 | -56.975
-7 | -0.467 | 0.00857 | -0.049 | -54.517
-6.5 | -0.441 | 0.00823 | -0.05 | -53.541
-6 | -0.406 | 0.00793 | -0.05 | -51.245
-5.5 | -0.365 | 0.00766 | -0.05 | -47.7
-5 | -0.319 | 0.00741 | -0.051 | -43.001
-4.5 | -0.267 | 0.00722 | -0.051 | -37.066
-4 | -0.213 | 0.00702 | -0.051 | -30.369
-3.5 | -0.156 | 0.00745 | -0.052 | -20.98
-3 | -0.098 | 0.00722 | -0.052 | -13.566
-2.5 | -0.039 | 0.00631 | -0.052 | -6.104
-2 | 0.021 | 0.00657 | -0.053 | 3.259
-1.5 | 0.082 | 0.00614 | -0.053 | 13.296
-1 | 0.142 | 0.00616 | -0.053 | 23.016
-0.5 | 0.202 | 0.00582 | -0.054 | 34.687
0 | 0.262 | 0.00562 | -0.054 | 46.592
0.5 | 0.322 | 0.00556 | -0.054 | 57.954
1 | 0.382 | 0.00559 | -0.055 | 68.378
1.5 | 0.442 | 0.00561 | -0.055 | 78.84
2 | 0.502 | 0.00569 | -0.055 | 88.172
2.5 | 0.561 | 0.00582 | -0.056 | 96.455
3 | 0.62 | 0.00592 | -0.056 | 104.827
3.5 | 0.678 | 0.00612 | -0.056 | 110.837
4 | 0.734 | 0.00635 | -0.057 | 115.614
4.5 | 0.788 | 0.00672 | -0.057 | 117.181
5 | 0.838 | 0.0074 | -0.057 | 113.21
5.5 | 0.884 | 0.00749 | -0.058 | 118.102
6 | 0.923 | 0.00757 | -0.058 | 122.024
6.5 | 0.95 | 0.00766 | -0.058 | 124.038
7 | 0.964 | 0.00762 | -0.059 | 126.491
7.5 | 0.964 | 0.00792 | -0.059 | 121.789
8 | 0.948 | 0.00828 | -0.059 | 114.532
8.5 | 0.913 | 0.01222 | -0.059 | 74.694
9 | 0.854 | 0.01453 | -0.059 | 58.802
9.5 | 0.747 | 0.0208 | -0.056 | 35.907
10 | 0.59 | 0.05766 | -0.039 | 10.225
10.5 | 0.507 | 0.06609 | -0.035 | 7.672
11 | 0.422 | 0.07254 | -0.033 | 5.82
11.5 | 0.332 | 0.07827 | -0.031 | 4.241
12 | 0.231 | 0.08373 | -0.031 | 2.756

## 62. Re 3M Mach 0.25 (2)
BIGFOIL.COM POLAR EXPORT
HN-354ES
HN-354ES |  |  |  | Cl Max: | 1.2756 | at alpha= | 10.5 | deg
XFOIL ncrit=9 |  |  |  | L/D Max: | 287.188 | at alpha= | -0.5 | deg
Re: | 3000000 |  |  | Cd Min: | 0.25155 | at alpha= | -20 | deg
Mach: | 0.25 |  |  | Cl=0 at alpha= | -2.1454 | deg
|  |  |  | @ Cl=0.1, Cd= | 0.00070007
|  |  |  | @ Cl=0.4, Cd= | 0.0045588
|  |  |  | @ Cl=0.6, Cd= | 0.0056687
alpha (deg) | Cl | Cd | Cm | Cl/Cd
-20 | -0.752 | 0.25155 | 0.0509 | -2.9895
-19.5 | -0.7351 | 0.2449 | 0.047 | -3.0016
-19 | -0.7184 | 0.23822 | 0.0433 | -3.0157
-18.5 | -0.7018 | 0.23135 | 0.0397 | -3.0335
-18 | -0.6856 | 0.22454 | 0.0361 | -3.0534
-17.5 | -0.6686 | 0.21724 | 0.0327 | -3.0777
-17 | -0.6527 | 0.20994 | 0.0292 | -3.109
-16.5 | -0.6376 | 0.20264 | 0.0259 | -3.1465
-16 | -0.6229 | 0.19534 | 0.0227 | -3.1888
-15.5 | -0.6094 | 0.18773 | 0.0196 | -3.2462
-15 | -0.597 | 0.17973 | 0.0165 | -3.3216
-14.5 | -0.5892 | 0.17043 | 0.0132 | -3.4571
-14 | -0.5761 | 0.16407 | 0.0106 | -3.5113
-13.5 | -0.5639 | 0.15734 | 0.0079 | -3.584
-13 | -0.5527 | 0.15009 | 0.0052 | -3.6825
-12.5 | -0.5434 | 0.14245 | 0.0024 | -3.8147
-12 | -0.5326 | 0.13452 | -0.0004 | -3.9593
-11.5 | -0.5244 | 0.12657 | -0.0032 | -4.1432
-11 | -0.5167 | 0.11877 | -0.0061 | -4.3504
-10.5 | -0.5113 | 0.1105 | -0.0091 | -4.6271
-9 | -0.5703 | 0.0715 | -0.0272 | -7.9762
-8.5 | -0.5739 | 0.06459 | -0.0309 | -8.8853
-8 | -0.6169 | 0.0489 | -0.0417 | -12.6155
-7.5 | -0.6078 | 0.00343 | -0.0568 | -177.2012
-7 | -0.5473 | 0.0026 | -0.0579 | -210.5
-6.5 | -0.4848 | 0.00202 | -0.0592 | -240
-6 | -0.4275 | 0.00156 | -0.0594 | -274.0385
-5.5 | -0.3715 | 0.00131 | -0.059 | -283.5878
-5 | -0.3169 | 0.00116 | -0.0582 | -273.1897
-4.5 | -0.2629 | 0.001 | -0.0572 | -262.9
-4 | -0.2073 | 0.00095 | -0.0566 | -218.2105
-3.5 | -0.1515 | 0.0009 | -0.056 | -168.3333
-3 | -0.0955 | 0.00086 | -0.0557 | -111.0465
-2.5 | -0.0395 | 0.00081 | -0.0554 | -48.7654
-2 | 0.0162 | 0.00076 | -0.0551 | 21.3158
-1.5 | 0.0722 | 0.00072 | -0.055 | 100.2778
-1 | 0.128 | 0.00068 | -0.0549 | 188.2353
-0.5 | 0.1838 | 0.00064 | -0.0548 | 287.1875
0 | 0.2419 | 0.00412 | -0.0555 | 58.7136
0.5 | 0.2981 | 0.00419 | -0.0552 | 71.1456
1 | 0.3542 | 0.00437 | -0.0549 | 81.0526
1.5 | 0.41 | 0.0046 | -0.0545 | 89.1304
2 | 0.4656 | 0.00486 | -0.054 | 95.8025
3 | 0.5743 | 0.00551 | -0.0525 | 104.2287
3.5 | 0.6245 | 0.00582 | -0.0507 | 107.3024
4 | 0.686 | 0.00629 | -0.0514 | 109.062
4.5 | 0.7403 | 0.0069 | -0.0506 | 107.2899
5 | 0.7947 | 0.00752 | -0.0498 | 105.6782
5.5 | 0.8496 | 0.00809 | -0.049 | 105.0185
6 | 0.9041 | 0.00874 | -0.048 | 103.4439
6.5 | 0.958 | 0.00948 | -0.0468 | 101.0549
7 | 1.0128 | 0.0101 | -0.0458 | 100.2772
7.5 | 1.0648 | 0.01111 | -0.0441 | 95.8416
8 | 1.1113 | 0.01284 | -0.0415 | 86.5498
8.5 | 1.1581 | 0.01446 | -0.039 | 80.0899
9 | 1.2002 | 0.01661 | -0.0359 | 72.2577
9.5 | 1.2368 | 0.01931 | -0.0321 | 64.0497
10 | 1.2633 | 0.0229 | -0.0273 | 55.1659
10.5 | 1.2756 | 0.02727 | -0.0214 | 46.7767
11 | 1.2579 | 0.03203 | -0.0123 | 39.2726
11.5 | 1.2323 | 0.03737 | -0.0058 | 32.9756
12 | 1.2061 | 0.04452 | -0.0047 | 27.0912
12.5 | 1.1574 | 0.05822 | -0.012 | 19.8798
13 | 1.1192 | 0.07609 | -0.025 | 14.7089
13.5 | 1.0715 | 0.09795 | -0.0382 | 10.9393
14 | 1.0276 | 0.11821 | -0.0493 | 8.693
14.5 | 0.9573 | 0.14707 | -0.0654 | 6.5091
15 | 0.9097 | 0.17517 | -0.0797 | 5.1932
15.5 | 0.9087 | 0.18977 | -0.0868 | 4.7884

## 63. Re 3M Mach 0.50 (1)
BIGFOIL.COM POLAR EXPORT
HN-354ES
HN-354ES |  |  |  | Cl Max: | 1.199 | at alpha= | 20 | deg
JavaFoil+Calcfoil stall+Eppler ext transition |  |  |  | L/D Max: | 114.587 | at alpha= | 4 | deg
Re: | 3000000 |  |  | Cd Min: | 0.00589 | at alpha= | 1 | deg
Mach: | 0.5 |  |  | Cl=0 at alpha= | -2.1791 | deg
|  |  |  | @ Cl=0.1, Cd= | 0.006551
|  |  |  | @ Cl=0.4, Cd= | 0.0059021
|  |  |  | @ Cl=0.6, Cd= | 0.0061905
alpha (deg) | Cl | Cd | Cm | Cl/Cd
-20 | -0.93 | 0.16831 | -0.027 | -5.523
-19.5 | -0.902 | 0.16203 | -0.026 | -5.569
-19 | -0.877 | 0.1561 | -0.026 | -5.617
-18.5 | -0.851 | 0.15173 | -0.026 | -5.612
-18 | -0.826 | 0.14682 | -0.026 | -5.628
-17.5 | -0.801 | 0.14272 | -0.026 | -5.615
-17 | -0.776 | 0.13869 | -0.026 | -5.594
-16.5 | -0.749 | 0.13326 | -0.026 | -5.623
-16 | -0.724 | 0.12959 | -0.026 | -5.586
-15.5 | -0.699 | 0.12561 | -0.026 | -5.561
-15 | -0.673 | 0.1197 | -0.026 | -5.624
-14.5 | -0.647 | 0.1153 | -0.026 | -5.615
-14 | -0.621 | 0.11112 | -0.025 | -5.586
-13.5 | -0.595 | 0.1074 | -0.025 | -5.542
-13 | -0.57 | 0.10377 | -0.025 | -5.489
-12.5 | -0.544 | 0.10146 | -0.026 | -5.362
-12 | -0.517 | 0.089 | -0.025 | -5.812
-11.5 | -0.492 | 0.07949 | -0.025 | -6.185
-11 | -0.466 | 0.07249 | -0.025 | -6.426
-10.5 | -0.44 | 0.0671 | -0.026 | -6.559
-10 | -0.413 | 0.07297 | -0.024 | -5.662
-9.5 | -0.387 | 0.06297 | -0.025 | -6.152
-9 | -0.362 | 0.05739 | -0.027 | -6.305
-8.5 | -0.338 | 0.05135 | -0.03 | -6.577
-8 | -0.308 | 0.05722 | -0.024 | -5.387
-7.5 | -0.282 | 0.05046 | -0.024 | -5.59
-7 | -0.256 | 0.04562 | -0.026 | -5.619
-6.5 | -0.229 | 0.04492 | -0.024 | -5.107
-6 | -0.203 | 0.04136 | -0.025 | -4.911
-5.5 | -0.22 | 0.00847 | -0.056 | -25.956
-5 | -0.312 | 0.00813 | -0.057 | -38.343
-4.5 | -0.283 | 0.00778 | -0.057 | -36.336
-4 | -0.232 | 0.00754 | -0.058 | -30.787
-3.5 | -0.173 | 0.00728 | -0.058 | -23.703
-3 | -0.109 | 0.00761 | -0.058 | -14.307
-2.5 | -0.043 | 0.0069 | -0.059 | -6.233
-2 | 0.024 | 0.00646 | -0.059 | 3.705
-1.5 | 0.091 | 0.0066 | -0.059 | 13.81
-1 | 0.159 | 0.00623 | -0.06 | 25.43
-0.5 | 0.226 | 0.0063 | -0.06 | 35.854
0 | 0.293 | 0.00598 | -0.061 | 48.993
0.5 | 0.36 | 0.00592 | -0.061 | 60.814
1 | 0.427 | 0.00589 | -0.061 | 72.51
1.5 | 0.494 | 0.006 | -0.062 | 82.382
2 | 0.561 | 0.00609 | -0.062 | 92.031
2.5 | 0.627 | 0.00626 | -0.062 | 100.131
3 | 0.692 | 0.00641 | -0.063 | 107.941
3.5 | 0.756 | 0.00669 | -0.063 | 112.966
4 | 0.815 | 0.00711 | -0.063 | 114.587
4.5 | 0.867 | 0.008 | -0.064 | 108.378
5 | 0.909 | 0.00823 | -0.064 | 110.423
5.5 | 0.93 | 0.00846 | -0.064 | 109.928
6 | 0.89 | 0.00879 | -0.065 | 101.192
6.5 | 0.58 | 0.00906 | -0.065 | 64.013
7 | 0.517 | 0.03697 | -0.048 | 13.989
7.5 | 0.52 | 0.05246 | -0.031 | 9.92
8 | 0.549 | 0.05343 | -0.035 | 10.282
8.5 | 0.573 | 0.0635 | -0.029 | 9.017
9 | 0.606 | 0.05757 | -0.038 | 10.536
9.5 | 0.627 | 0.06708 | -0.032 | 9.353
10 | 0.653 | 0.07933 | -0.031 | 8.238
10.5 | 0.681 | 0.08553 | -0.032 | 7.96
11 | 0.707 | 0.08861 | -0.032 | 7.984
11.5 | 0.735 | 0.09163 | -0.033 | 8.02
12 | 0.762 | 0.09757 | -0.035 | 7.811
12.5 | 0.789 | 0.10141 | -0.035 | 7.778
13 | 0.816 | 0.10412 | -0.035 | 7.834
13.5 | 0.845 | 0.11109 | -0.038 | 7.603
14 | 0.87 | 0.11332 | -0.037 | 7.678
14.5 | 0.897 | 0.11748 | -0.037 | 7.634
15 | 0.925 | 0.12319 | -0.039 | 7.51
15.5 | 0.952 | 0.12716 | -0.039 | 7.486
16 | 0.978 | 0.12997 | -0.039 | 7.528
16.5 | 1.005 | 0.13425 | -0.04 | 7.488
17 | 1.033 | 0.13986 | -0.041 | 7.386
17.5 | 1.063 | 0.14639 | -0.043 | 7.261
18 | 1.087 | 0.14793 | -0.042 | 7.347
18.5 | 1.113 | 0.15191 | -0.042 | 7.33
19 | 1.14 | 0.15727 | -0.043 | 7.252
19.5 | 1.17 | 0.16442 | -0.044 | 7.114
20 | 1.199 | 0.17029 | -0.046 | 7.04

## 64. Re 3M Mach 0.50 (2)
BIGFOIL.COM POLAR EXPORT
HN-354ES
HN-354ES |  |  |  | Cl Max: | 1.141 | at alpha= | 20 | deg
XFOIL ncrit=9 |  |  |  | L/D Max: | 111.893 | at alpha= | 4 | deg
Re: | 3000000 |  |  | Cd Min: | 0.30738 | at alpha= | 20 | deg
Mach: | 0.5 |  |  | Cl=0 at alpha= | -2.1368 | deg
|  |  |  | @ Cl=0.1, Cd= | 0.0049305
|  |  |  | @ Cl=0.4, Cd= | 0.0046628
|  |  |  | @ Cl=0.6, Cd= | 0.005668
alpha (deg) | Cl | Cd | Cm | Cl/Cd
-14.5 | -0.6015 | 0.18261 | 0.0153 | -3.2939
-14 | -0.5843 | 0.17578 | 0.0122 | -3.324
-13.5 | -0.5675 | 0.16821 | 0.009 | -3.3738
-13 | -0.5506 | 0.15998 | 0.0057 | -3.4417
-12.5 | -0.5365 | 0.15188 | 0.0026 | -3.5324
-12 | -0.5229 | 0.14386 | -0.0004 | -3.6348
-11.5 | -0.5111 | 0.1357 | -0.0033 | -3.7664
-11 | -0.4994 | 0.12777 | -0.0062 | -3.9086
-10.5 | -0.4898 | 0.11966 | -0.009 | -4.0933
-10 | -0.4811 | 0.11159 | -0.0118 | -4.3113
-9.5 | -0.4777 | 0.10336 | -0.0148 | -4.6217
-9 | -0.4747 | 0.09468 | -0.0181 | -5.0137
-8.5 | -0.4732 | 0.08617 | -0.0215 | -5.4915
-8 | -0.4765 | 0.07732 | -0.0251 | -6.1627
-7.5 | -0.4842 | 0.06871 | -0.0286 | -7.047
-7 | -0.5027 | 0.06075 | -0.0309 | -8.2749
-6.5 | -0.4874 | 0.04512 | -0.0546 | -10.8023
-6 | -0.4572 | 0.03031 | -0.0691 | -15.0841
-5.5 | -0.4162 | 0.01733 | -0.0749 | -24.0162
-5 | -0.3649 | 0.01017 | -0.0735 | -35.88
-4.5 | -0.3046 | 0.00782 | -0.0705 | -38.9514
-4 | -0.241 | 0.0067 | -0.0681 | -35.9701
-3.5 | -0.1756 | 0.00618 | -0.0663 | -28.4142
-3 | -0.1106 | 0.00585 | -0.065 | -18.906
-2.5 | -0.0462 | 0.00555 | -0.064 | -8.3243
-2 | 0.0174 | 0.00523 | -0.0632 | 3.327
-1.5 | 0.0811 | 0.00499 | -0.0626 | 16.2525
-1 | 0.1446 | 0.00479 | -0.0621 | 30.1879
-0.5 | 0.2074 | 0.00456 | -0.0616 | 45.4825
0 | 0.2702 | 0.0044 | -0.0611 | 61.4091
0.5 | 0.3335 | 0.00445 | -0.0606 | 74.9438
1 | 0.397 | 0.00465 | -0.0601 | 85.3763
1.5 | 0.4602 | 0.00492 | -0.0594 | 93.5366
2 | 0.5234 | 0.00524 | -0.0586 | 99.8855
2.5 | 0.5866 | 0.00557 | -0.0576 | 105.3142
3 | 0.6481 | 0.00602 | -0.0562 | 107.6578
3.5 | 0.7082 | 0.00643 | -0.0541 | 110.14
4 | 0.7743 | 0.00692 | -0.0529 | 111.8931
4.5 | 0.8373 | 0.00768 | -0.051 | 109.0234
5 | 0.9015 | 0.00841 | -0.0488 | 107.1938
5.5 | 0.9655 | 0.00931 | -0.046 | 103.7057
6 | 1.0256 | 0.01079 | -0.0418 | 95.051
6.5 | 1.0742 | 0.01352 | -0.0355 | 79.4527
7 | 1.0996 | 0.01884 | -0.0269 | 58.3652
7.5 | 1.0956 | 0.02606 | -0.0177 | 42.0414
8 | 1.0623 | 0.03258 | -0.0075 | 32.6059
8.5 | 1.0235 | 0.04011 | -0.0036 | 25.5173
9 | 0.9865 | 0.05098 | -0.009 | 19.3507
9.5 | 0.9576 | 0.06605 | -0.0215 | 14.4981
10 | 0.9314 | 0.08274 | -0.0322 | 11.2569
10.5 | 0.91 | 0.09734 | -0.0411 | 9.3487
11 | 0.8935 | 0.11153 | -0.0497 | 8.0113
11.5 | 0.884 | 0.12509 | -0.0576 | 7.0669
12 | 0.8802 | 0.13833 | -0.0652 | 6.363
12.5 | 0.8813 | 0.15126 | -0.0724 | 5.8264
13 | 0.8881 | 0.1633 | -0.079 | 5.4385
13.5 | 0.8985 | 0.17468 | -0.0852 | 5.1437
14 | 0.9106 | 0.18587 | -0.0914 | 4.8991
14.5 | 0.9241 | 0.1974 | -0.0976 | 4.6814
15 | 0.9404 | 0.20847 | -0.1034 | 4.511
15.5 | 0.9576 | 0.21933 | -0.1092 | 4.366
16 | 0.9761 | 0.22987 | -0.115 | 4.2463
16.5 | 0.9942 | 0.23984 | -0.1206 | 4.1453
17 | 1.0145 | 0.24969 | -0.1262 | 4.063
17.5 | 1.035 | 0.25946 | -0.1317 | 3.9891
18 | 1.056 | 0.26906 | -0.1372 | 3.9248
18.5 | 1.077 | 0.27864 | -0.1428 | 3.8652
19 | 1.0983 | 0.28821 | -0.1484 | 3.8108
19.5 | 1.1197 | 0.29779 | -0.154 | 3.76
20 | 1.141 | 0.30738 | -0.1597 | 3.712

## 65. Re 4M Mach 0.00 (1)
BIGFOIL.COM POLAR EXPORT
HN-354ES
HN-354ES |  |  |  | Cl Max: | 0.991 | at alpha= | 8 | deg
JavaFoil+Calcfoil stall+Eppler ext transition |  |  |  | L/D Max: | 136.619 | at alpha= | 7.5 | deg
Re: | 4000000 |  |  | Cd Min: | 0.00549 | at alpha= | 1 | deg
Mach: | 0 |  |  | Cl=0 at alpha= | -2.181 | deg
|  |  |  | @ Cl=0.1, Cd= | 0.0064997
|  |  |  | @ Cl=0.4, Cd= | 0.0055107
|  |  |  | @ Cl=0.6, Cd= | 0.08122
alpha (deg) | Cl | Cd | Cm | Cl/Cd
-13.5 | -0.363 | 0.09115 | -0.022 | -3.985
-13 | -0.383 | 0.0863 | -0.022 | -4.434
-12.5 | -0.401 | 0.08169 | -0.022 | -4.914
-12 | -0.419 | 0.07719 | -0.022 | -5.432
-11.5 | -0.436 | 0.07244 | -0.022 | -6.019
-11 | -0.45 | 0.06766 | -0.023 | -6.658
-10.5 | -0.462 | 0.06309 | -0.024 | -7.326
-10 | -0.466 | 0.05778 | -0.026 | -8.074
-9.5 | -0.47 | 0.05065 | -0.029 | -9.274
-9 | -0.543 | 0.01161 | -0.044 | -46.763
-8.5 | -0.552 | 0.00851 | -0.047 | -64.891
-8 | -0.534 | 0.00812 | -0.047 | -65.753
-7.5 | -0.51 | 0.00832 | -0.047 | -61.32
-7 | -0.48 | 0.00797 | -0.048 | -60.264
-6.5 | -0.445 | 0.00773 | -0.048 | -57.545
-6 | -0.405 | 0.00748 | -0.048 | -54.114
-5.5 | -0.36 | 0.00725 | -0.049 | -49.67
-5 | -0.312 | 0.00703 | -0.049 | -44.37
-4.5 | -0.261 | 0.0069 | -0.049 | -37.827
-4 | -0.207 | 0.00738 | -0.05 | -28.058
-3.5 | -0.152 | 0.00716 | -0.05 | -21.183
-3 | -0.095 | 0.00696 | -0.05 | -13.64
-2.5 | -0.037 | 0.00629 | -0.051 | -5.938
-2 | 0.021 | 0.0066 | -0.051 | 3.144
-1.5 | 0.079 | 0.00663 | -0.051 | 11.908
-1 | 0.137 | 0.00627 | -0.052 | 21.895
-0.5 | 0.196 | 0.00596 | -0.052 | 32.808
0 | 0.254 | 0.0057 | -0.052 | 44.526
0.5 | 0.312 | 0.00555 | -0.053 | 56.175
1 | 0.37 | 0.00549 | -0.053 | 67.461
1.5 | 0.428 | 0.00553 | -0.053 | 77.37
2 | 0.486 | 0.00558 | -0.054 | 87.148
2.5 | 0.544 | 0.00569 | -0.054 | 95.589
3 | 0.601 | 0.00573 | -0.054 | 104.773
3.5 | 0.657 | 0.0059 | -0.055 | 111.385
4 | 0.712 | 0.00611 | -0.055 | 116.564
4.5 | 0.765 | 0.00638 | -0.055 | 119.884
5 | 0.815 | 0.00698 | -0.056 | 116.755
5.5 | 0.862 | 0.00703 | -0.056 | 122.581
6 | 0.905 | 0.00709 | -0.056 | 127.607
6.5 | 0.938 | 0.00714 | -0.056 | 131.512
7 | 0.965 | 0.00723 | -0.057 | 133.465
7.5 | 0.982 | 0.00719 | -0.057 | 136.619
8 | 0.991 | 0.00736 | -0.057 | 134.599
8.5 | 0.99 | 0.00786 | -0.057 | 125.938
9 | 0.981 | 0.00821 | -0.058 | 119.415
9.5 | 0.963 | 0.00859 | -0.058 | 112.027
10 | 0.932 | 0.01398 | -0.058 | 66.681
10.5 | 0.892 | 0.0152 | -0.058 | 58.652
11 | 0.828 | 0.01945 | -0.056 | 42.563
11.5 | 0.722 | 0.04323 | -0.048 | 16.695
12 | 0.659 | 0.06106 | -0.043 | 10.789
12.5 | 0.611 | 0.07312 | -0.039 | 8.357
13 | 0.571 | 0.08122 | -0.037 | 7.026

## 66. Re 4M Mach 0.00 (2)
BIGFOIL.COM POLAR EXPORT
HN-354ES
HN-354ES |  |  |  | Cl Max: | 1.5301 | at alpha= | 13.5 | deg
XFOIL ncrit=9 |  |  |  | L/D Max: | 111.258 | at alpha= | 4.5 | deg
Re: | 4000000 |  |  | Cd Min: | 0.22076 | at alpha= | 18 | deg
Mach: | 0 |  |  | Cl=0 at alpha= | -2.1587 | deg
|  |  |  | @ Cl=0.1, Cd= | 0.0045729
|  |  |  | @ Cl=0.4, Cd= | 0.004533
|  |  |  | @ Cl=0.6, Cd= | 0.0055808
alpha (deg) | Cl | Cd | Cm | Cl/Cd
-12.5 | -0.9476 | 0.04047 | -0.056 | -23.4149
-12 | -0.9819 | 0.03263 | -0.0547 | -30.0919
-11.5 | -1.0085 | 0.02302 | -0.0499 | -43.8097
-11 | -0.9882 | 0.01902 | -0.0464 | -51.9558
-10.5 | -0.954 | 0.01618 | -0.0441 | -58.9617
-10 | -0.8977 | 0.01411 | -0.0458 | -63.6215
-9.5 | -0.8387 | 0.01281 | -0.0475 | -65.4723
-9 | -0.7773 | 0.01224 | -0.0492 | -63.5049
-8.5 | -0.7151 | 0.01145 | -0.0512 | -62.4541
-8 | -0.6559 | 0.00998 | -0.0528 | -65.7214
-7.5 | -0.5978 | 0.00916 | -0.0537 | -65.262
-7 | -0.5359 | 0.00844 | -0.0554 | -63.4953
-6.5 | -0.4737 | 0.00774 | -0.0571 | -61.2016
-6 | -0.4174 | 0.00709 | -0.0573 | -58.8717
-5.5 | -0.361 | 0.00659 | -0.0574 | -54.78
-5 | -0.307 | 0.00624 | -0.057 | -49.1987
-4.5 | -0.2534 | 0.00587 | -0.0564 | -43.1687
-4 | -0.1995 | 0.00565 | -0.0559 | -35.3097
-3.5 | -0.1455 | 0.00545 | -0.0555 | -26.6972
-3 | -0.0911 | 0.00525 | -0.0552 | -17.3524
-2.5 | -0.037 | 0.00504 | -0.0548 | -7.3413
-2 | 0.0172 | 0.00479 | -0.0546 | 3.5908
-1.5 | 0.0717 | 0.00463 | -0.0544 | 15.486
-1 | 0.1262 | 0.00452 | -0.0543 | 27.9204
-0.5 | 0.1803 | 0.00429 | -0.0541 | 42.028
0 | 0.2344 | 0.00415 | -0.054 | 56.4819
0.5 | 0.2885 | 0.00418 | -0.0538 | 69.0191
1 | 0.3429 | 0.00432 | -0.0535 | 79.375
1.5 | 0.3972 | 0.00452 | -0.0533 | 87.8761
2 | 0.4512 | 0.00477 | -0.053 | 94.5912
2.5 | 0.5051 | 0.00503 | -0.0527 | 100.4175
3.5 | 0.6102 | 0.00564 | -0.0516 | 108.1915
4 | 0.658 | 0.00595 | -0.0498 | 110.5882
4.5 | 0.7165 | 0.00644 | -0.0507 | 111.2578
5 | 0.7691 | 0.00696 | -0.0502 | 110.5029
5.5 | 0.8219 | 0.00744 | -0.0498 | 110.4704
6 | 0.8748 | 0.0079 | -0.0493 | 110.7342
6.5 | 0.9267 | 0.00847 | -0.0488 | 109.4097
7 | 0.9791 | 0.00896 | -0.0483 | 109.2746
7.5 | 1.0306 | 0.00955 | -0.0476 | 107.9162
8 | 1.0812 | 0.01024 | -0.0469 | 105.5859
8.5 | 1.1316 | 0.0109 | -0.0461 | 103.8165
9 | 1.1806 | 0.01171 | -0.0452 | 100.8198
9.5 | 1.2286 | 0.01261 | -0.0441 | 97.4306
10 | 1.275 | 0.01364 | -0.0428 | 93.4751
10.5 | 1.3202 | 0.01475 | -0.0414 | 89.5051
11 | 1.3634 | 0.01599 | -0.0397 | 85.2658
11.5 | 1.4055 | 0.01724 | -0.038 | 81.5255
12 | 1.4458 | 0.01855 | -0.0361 | 77.9407
12.5 | 1.4806 | 0.02028 | -0.0335 | 73.0079
13 | 1.5109 | 0.02218 | -0.0303 | 68.1199
13.5 | 1.5301 | 0.02464 | -0.0259 | 62.0982
14 | 1.5058 | 0.02862 | -0.0156 | 52.6136
14.5 | 1.5028 | 0.0318 | -0.0102 | 47.2579
15 | 1.4035 | 0.04577 | -0.0068 | 30.6642
15.5 | 1.4255 | 0.04886 | -0.0075 | 29.1752
16 | 1.327 | 0.07375 | -0.0222 | 17.9932
17.5 | 0.959 | 0.2099 | -0.0978 | 4.5688
18 | 0.9664 | 0.22076 | -0.1037 | 4.3776

## 67. Re 4M Mach 0.10 (1)
BIGFOIL.COM POLAR EXPORT
HN-354ES
HN-354ES |  |  |  | Cl Max: | 0.987 | at alpha= | 8 | deg
JavaFoil+Calcfoil stall+Eppler ext transition |  |  |  | L/D Max: | 136.479 | at alpha= | 7.5 | deg
Re: | 4000000 |  |  | Cd Min: | 0.0055 | at alpha= | 1 | deg
Mach: | 0.1 |  |  | Cl=0 at alpha= | -2.178 | deg
|  |  |  | @ Cl=0.1, Cd= | 0.0062449
|  |  |  | @ Cl=0.4, Cd= | 0.0055193
|  |  |  | @ Cl=0.6, Cd= | 0.08346
alpha (deg) | Cl | Cd | Cm | Cl/Cd
-13.5 | -0.329 | 0.09185 | -0.022 | -3.578
-13 | -0.351 | 0.08682 | -0.022 | -4.04
-12.5 | -0.373 | 0.0822 | -0.022 | -4.532
-12 | -0.394 | 0.07762 | -0.022 | -5.071
-11.5 | -0.413 | 0.07324 | -0.022 | -5.643
-11 | -0.431 | 0.06839 | -0.023 | -6.304
-10.5 | -0.446 | 0.06377 | -0.024 | -6.998
-10 | -0.453 | 0.05891 | -0.025 | -7.685
-9.5 | -0.457 | 0.05295 | -0.028 | -8.631
-9 | -0.471 | 0.03755 | -0.035 | -12.555
-8.5 | -0.545 | 0.00819 | -0.047 | -66.645
-8 | -0.53 | 0.00819 | -0.047 | -64.668
-7.5 | -0.507 | 0.00832 | -0.048 | -60.975
-7 | -0.479 | 0.00803 | -0.048 | -59.684
-6.5 | -0.445 | 0.00773 | -0.048 | -57.517
-6 | -0.405 | 0.00748 | -0.049 | -54.17
-5.5 | -0.361 | 0.00726 | -0.049 | -49.74
-5 | -0.313 | 0.00704 | -0.049 | -44.47
-4.5 | -0.262 | 0.00689 | -0.05 | -37.998
-4 | -0.208 | 0.00739 | -0.05 | -28.166
-3.5 | -0.152 | 0.0072 | -0.05 | -21.173
-3 | -0.095 | 0.007 | -0.051 | -13.633
-2.5 | -0.038 | 0.00631 | -0.051 | -5.944
-2 | 0.021 | 0.0066 | -0.051 | 3.156
-1.5 | 0.079 | 0.00622 | -0.052 | 12.768
-1 | 0.138 | 0.00629 | -0.052 | 21.94
-0.5 | 0.197 | 0.00597 | -0.052 | 32.894
0 | 0.255 | 0.00571 | -0.053 | 44.642
0.5 | 0.314 | 0.00556 | -0.053 | 56.337
1 | 0.372 | 0.0055 | -0.053 | 67.625
1.5 | 0.43 | 0.00554 | -0.054 | 77.592
2 | 0.488 | 0.00559 | -0.054 | 87.35
2.5 | 0.546 | 0.0057 | -0.054 | 95.779
3 | 0.604 | 0.00575 | -0.055 | 104.952
3.5 | 0.661 | 0.00592 | -0.055 | 111.541
4 | 0.715 | 0.00614 | -0.055 | 116.417
4.5 | 0.768 | 0.0064 | -0.055 | 119.989
5 | 0.818 | 0.007 | -0.056 | 116.872
5.5 | 0.866 | 0.00706 | -0.056 | 122.6
6 | 0.908 | 0.00712 | -0.056 | 127.478
6.5 | 0.941 | 0.00718 | -0.057 | 131.022
7 | 0.965 | 0.00727 | -0.057 | 132.794
7.5 | 0.981 | 0.00719 | -0.057 | 136.479
8 | 0.987 | 0.00742 | -0.058 | 132.971
8.5 | 0.983 | 0.00796 | -0.058 | 123.497
9 | 0.969 | 0.00834 | -0.058 | 116.134
9.5 | 0.946 | 0.00871 | -0.058 | 108.544
10 | 0.908 | 0.01426 | -0.058 | 63.677
10.5 | 0.858 | 0.01594 | -0.057 | 53.822
11 | 0.77 | 0.02548 | -0.054 | 30.218
11.5 | 0.668 | 0.05374 | -0.045 | 12.433
12 | 0.612 | 0.06759 | -0.04 | 9.056
12.5 | 0.566 | 0.07673 | -0.037 | 7.371
13 | 0.523 | 0.08346 | -0.036 | 6.27

## 68. Re 4M Mach 0.10 (2)
BIGFOIL.COM POLAR EXPORT
HN-354ES
HN-354ES |  |  |  | Cl Max: | 1.4947 | at alpha= | 13 | deg
XFOIL ncrit=9 |  |  |  | L/D Max: | 111.173 | at alpha= | 4.5 | deg
Re: | 4000000 |  |  | Cd Min: | 0.16983 | at alpha= | -14.5 | deg
Mach: | 0.1 |  |  | Cl=0 at alpha= | -2.1578 | deg
|  |  |  | @ Cl=0.1, Cd= | 0.004596
|  |  |  | @ Cl=0.4, Cd= | 0.0045636
|  |  |  | @ Cl=0.6, Cd= | 0.0055903
alpha (deg) | Cl | Cd | Cm | Cl/Cd
-15 | -0.4606 | 0.15972 | 0.0089 | -2.8838
-14.5 | -0.5865 | 0.16983 | 0.014 | -3.4535
-14 | -0.576 | 0.16205 | 0.0112 | -3.5545
-13.5 | -0.5662 | 0.15426 | 0.0083 | -3.6704
-11.5 | -0.7988 | 0.06107 | -0.0385 | -13.0801
-11 | -0.8953 | 0.03445 | -0.0527 | -25.9884
-10.5 | -0.9343 | 0.02201 | -0.0474 | -42.4489
-10 | -0.8998 | 0.01673 | -0.0469 | -53.7836
-9.5 | -0.8439 | 0.01395 | -0.0485 | -60.4946
-9 | -0.7835 | 0.01265 | -0.0502 | -61.9368
-8.5 | -0.721 | 0.01164 | -0.0521 | -61.9416
-8 | -0.6557 | 0.01166 | -0.0542 | -56.235
-7.5 | -0.6022 | 0.00937 | -0.0544 | -64.2689
-7 | -0.5397 | 0.00862 | -0.0561 | -62.6102
-6.5 | -0.4769 | 0.00788 | -0.0577 | -60.5203
-6 | -0.4203 | 0.00718 | -0.0578 | -58.5376
-5.5 | -0.3636 | 0.00664 | -0.0579 | -54.759
-5 | -0.3091 | 0.00627 | -0.0574 | -49.2982
-4.5 | -0.2552 | 0.0059 | -0.0568 | -43.2542
-4 | -0.2009 | 0.00568 | -0.0562 | -35.3697
-3.5 | -0.1465 | 0.00546 | -0.0558 | -26.8315
-3 | -0.0918 | 0.00526 | -0.0555 | -17.4525
-2.5 | -0.0373 | 0.00505 | -0.0551 | -7.3861
-2 | 0.0172 | 0.0048 | -0.0549 | 3.5833
-1 | 0.1268 | 0.00453 | -0.0545 | 27.9912
-0.5 | 0.1811 | 0.00431 | -0.0544 | 42.0186
0 | 0.2356 | 0.00416 | -0.0542 | 56.6346
0.5 | 0.29 | 0.00419 | -0.054 | 69.2124
1 | 0.3447 | 0.00433 | -0.0538 | 79.6074
2 | 0.4536 | 0.00479 | -0.0532 | 94.6973
2.5 | 0.5078 | 0.00504 | -0.0529 | 100.754
3 | 0.5609 | 0.00539 | -0.0524 | 104.0631
3.5 | 0.6136 | 0.00566 | -0.0517 | 108.4099
4.5 | 0.7204 | 0.00648 | -0.0508 | 111.1728
5 | 0.7735 | 0.00699 | -0.0503 | 110.6581
5.5 | 0.8267 | 0.00748 | -0.0498 | 110.5214
6 | 0.8799 | 0.00795 | -0.0493 | 110.6792
6.5 | 0.932 | 0.00858 | -0.0486 | 108.6247
7 | 0.9851 | 0.00903 | -0.0481 | 109.0919
7.5 | 1.0359 | 0.00982 | -0.0471 | 105.4888
8 | 1.0879 | 0.01037 | -0.0465 | 104.9084
8.5 | 1.1384 | 0.01111 | -0.0455 | 102.4662
9 | 1.1874 | 0.012 | -0.0444 | 98.95
9.5 | 1.2352 | 0.01301 | -0.0431 | 94.9424
10 | 1.2812 | 0.01417 | -0.0415 | 90.4164
10.5 | 1.3257 | 0.01543 | -0.0398 | 85.917
11 | 1.3678 | 0.01686 | -0.0378 | 81.1269
11.5 | 1.4088 | 0.01828 | -0.0357 | 77.0678
12 | 1.4471 | 0.01981 | -0.0334 | 73.049
12.5 | 1.4769 | 0.02197 | -0.0299 | 67.2235
13 | 1.4947 | 0.02479 | -0.0251 | 60.2945
13.5 | 1.4701 | 0.02897 | -0.0147 | 50.7456
14 | 1.4165 | 0.0363 | -0.0066 | 39.022

## 69. Re 4M Mach 0.25 (1)
BIGFOIL.COM POLAR EXPORT
HN-354ES
HN-354ES |  |  |  | Cl Max: | 0.964 | at alpha= | 7 | deg
JavaFoil+Calcfoil stall+Eppler ext transition |  |  |  | L/D Max: | 128.049 | at alpha= | 6.5 | deg
Re: | 4000000 |  |  | Cd Min: | 0.00558 | at alpha= | 1 | deg
Mach: | 0.25 |  |  | Cl=0 at alpha= | -2.175 | deg
|  |  |  | @ Cl=0.1, Cd= | 0.006345
|  |  |  | @ Cl=0.4, Cd= | 0.0811
|  |  |  | @ Cl=0.6, Cd= | 0.0811
alpha (deg) | Cl | Cd | Cm | Cl/Cd
-13 | -0.061 | 0.08815 | -0.023 | -0.689
-12.5 | -0.058 | 0.08269 | -0.023 | -0.702
-12 | -0.13 | 0.08077 | -0.022 | -1.615
-11.5 | -0.201 | 0.0757 | -0.022 | -2.65
-11 | -0.257 | 0.0707 | -0.023 | -3.63
-10.5 | -0.306 | 0.06633 | -0.023 | -4.606
-10 | -0.339 | 0.06235 | -0.023 | -5.431
-9.5 | -0.365 | 0.05826 | -0.024 | -6.267
-9 | -0.385 | 0.05339 | -0.026 | -7.215
-8.5 | -0.399 | 0.04777 | -0.029 | -8.352
-8 | -0.49 | 0.00905 | -0.049 | -54.177
-7.5 | -0.484 | 0.00813 | -0.049 | -59.57
-7 | -0.467 | 0.00829 | -0.049 | -56.327
-6.5 | -0.441 | 0.00797 | -0.05 | -55.275
-6 | -0.406 | 0.00765 | -0.05 | -53.135
-5.5 | -0.365 | 0.00741 | -0.05 | -49.307
-5 | -0.319 | 0.0072 | -0.051 | -44.26
-4.5 | -0.267 | 0.00701 | -0.051 | -38.144
-4 | -0.213 | 0.00752 | -0.051 | -28.326
-3.5 | -0.156 | 0.0073 | -0.052 | -21.404
-3 | -0.098 | 0.00707 | -0.052 | -13.862
-2.5 | -0.039 | 0.00639 | -0.052 | -6.027
-2 | 0.021 | 0.0067 | -0.053 | 3.196
-1.5 | 0.082 | 0.00633 | -0.053 | 12.891
-1 | 0.142 | 0.00638 | -0.053 | 22.217
-0.5 | 0.202 | 0.00606 | -0.054 | 33.321
0 | 0.262 | 0.0058 | -0.054 | 45.183
0.5 | 0.322 | 0.00563 | -0.054 | 57.234
1 | 0.382 | 0.00558 | -0.055 | 68.454
1.5 | 0.442 | 0.00561 | -0.055 | 78.758
2 | 0.502 | 0.00567 | -0.055 | 88.447
2.5 | 0.561 | 0.00579 | -0.056 | 96.906
3 | 0.62 | 0.00586 | -0.056 | 105.863
3.5 | 0.678 | 0.00603 | -0.056 | 112.445
4 | 0.734 | 0.00627 | -0.057 | 117.069
4.5 | 0.788 | 0.00657 | -0.057 | 119.804
5 | 0.838 | 0.00714 | -0.057 | 117.267
5.5 | 0.884 | 0.00723 | -0.058 | 122.302
6 | 0.923 | 0.00732 | -0.058 | 126.059
6.5 | 0.95 | 0.00742 | -0.058 | 128.049
7 | 0.964 | 0.00754 | -0.059 | 127.943
7.5 | 0.964 | 0.00754 | -0.059 | 127.946
8 | 0.948 | 0.00788 | -0.059 | 120.277
8.5 | 0.915 | 0.0085 | -0.059 | 107.564
9 | 0.861 | 0.01162 | -0.059 | 74.071
9.5 | 0.789 | 0.0146 | -0.059 | 54.047
10 | 0.673 | 0.02085 | -0.056 | 32.304
10.5 | 0.52 | 0.0558 | -0.042 | 9.316
11 | 0.425 | 0.06841 | -0.036 | 6.217
11.5 | 0.333 | 0.07499 | -0.034 | 4.447
12 | 0.231 | 0.0811 | -0.033 | 2.854

## 70. Re 4M Mach 0.25 (2)
BIGFOIL.COM POLAR EXPORT
HN-354ES
HN-354ES |  |  |  | Cl Max: | 1.3335 | at alpha= | 11 | deg
XFOIL ncrit=9 |  |  |  | L/D Max: | 180.141 | at alpha= | -1 | deg
Re: | 4000000 |  |  | Cd Min: | 0.19574 | at alpha= | 16 | deg
Mach: | 0.25 |  |  | Cl=0 at alpha= | -2.1343 | deg
|  |  |  | @ Cl=0.1, Cd= | 0.00071989
|  |  |  | @ Cl=0.4, Cd= | 0.0045513
|  |  |  | @ Cl=0.6, Cd= | 0.005626
alpha (deg) | Cl | Cd | Cm | Cl/Cd
-9.5 | -0.5523 | 0.08341 | -0.0203 | -6.6215
-9 | -0.5941 | 0.06712 | -0.0303 | -8.8513
-8 | -0.6778 | 0.01571 | -0.0585 | -43.1445
-7.5 | -0.6213 | 0.0128 | -0.0588 | -48.5391
-7 | -0.5432 | 0.00185 | -0.0598 | -293.6216
-6.5 | -0.485 | 0.00157 | -0.0598 | -308.9172
-6 | -0.4306 | 0.00132 | -0.0591 | -326.2121
-5.5 | -0.3766 | 0.00115 | -0.0581 | -327.4783
-5 | -0.3219 | 0.00105 | -0.0572 | -306.5714
-4.5 | -0.2664 | 0.00097 | -0.0565 | -274.6392
-4 | -0.2102 | 0.00093 | -0.056 | -226.0215
-3.5 | -0.1538 | 0.00088 | -0.0556 | -174.7727
-3 | -0.0973 | 0.00085 | -0.0553 | -114.4706
-2.5 | -0.0411 | 0.00081 | -0.0551 | -50.7407
-2 | 0.0151 | 0.00077 | -0.0549 | 19.6104
-1.5 | 0.0715 | 0.00073 | -0.0548 | 97.9452
-1 | 0.1279 | 0.00071 | -0.0547 | 180.1408
0 | 0.2421 | 0.00423 | -0.0556 | 57.234
0.5 | 0.2982 | 0.00424 | -0.0553 | 70.3302
1 | 0.3546 | 0.00439 | -0.055 | 80.7745
1.5 | 0.4109 | 0.00459 | -0.0547 | 89.5207
2 | 0.4668 | 0.00486 | -0.0544 | 96.0494
2.5 | 0.5227 | 0.00513 | -0.054 | 101.8908
3 | 0.5777 | 0.00549 | -0.0534 | 105.2277
4 | 0.6826 | 0.00613 | -0.0508 | 111.354
4.5 | 0.7427 | 0.00661 | -0.0512 | 112.3601
5 | 0.7975 | 0.00719 | -0.0504 | 110.9179
5.5 | 0.8533 | 0.00767 | -0.0497 | 111.2516
6 | 0.9082 | 0.00826 | -0.0488 | 109.9516
6.5 | 0.9633 | 0.00886 | -0.0478 | 108.7246
7 | 1.0178 | 0.00952 | -0.0467 | 106.9118
7.5 | 1.0706 | 0.01045 | -0.0451 | 102.4498
8 | 1.1227 | 0.01144 | -0.0435 | 98.1381
8.5 | 1.1719 | 0.0128 | -0.0413 | 91.5547
9 | 1.2172 | 0.01459 | -0.0384 | 83.427
9.5 | 1.2583 | 0.01681 | -0.0351 | 74.8543
10 | 1.2929 | 0.01963 | -0.0311 | 65.8635
10.5 | 1.3206 | 0.02283 | -0.0265 | 57.8449
11 | 1.3335 | 0.02683 | -0.0206 | 49.7018
11.5 | 1.3262 | 0.03049 | -0.0122 | 43.4962
12 | 1.3041 | 0.03533 | -0.0053 | 36.912
12.5 | 1.2621 | 0.04371 | -0.0034 | 28.8744
13 | 1.2257 | 0.05514 | -0.0088 | 22.2289
13.5 | 1.1861 | 0.07197 | -0.0208 | 16.4805
14 | 1.1464 | 0.09161 | -0.0333 | 12.5139
14.5 | 1.0536 | 0.12229 | -0.0511 | 8.6156
15 | 1.008 | 0.14418 | -0.0638 | 6.9913
15.5 | 0.9206 | 0.18477 | -0.0849 | 4.9824
16 | 0.9283 | 0.19574 | -0.0908 | 4.7425

## 71. Re 4M Mach 0.50 (1)
BIGFOIL.COM POLAR EXPORT
HN-354ES
HN-354ES |  |  |  | Cl Max: | 1.202 | at alpha= | 20 | deg
JavaFoil+Calcfoil stall+Eppler ext transition |  |  |  | L/D Max: | 117.395 | at alpha= | 4 | deg
Re: | 4000000 |  |  | Cd Min: | 0.00592 | at alpha= | 1 | deg
Mach: | 0.5 |  |  | Cl=0 at alpha= | -2.1791 | deg
|  |  |  | @ Cl=0.1, Cd= | 0.0066777
|  |  |  | @ Cl=0.4, Cd= | 0.0059321
|  |  |  | @ Cl=0.6, Cd= | 0.0061268
alpha (deg) | Cl | Cd | Cm | Cl/Cd
-20 | -0.93 | 0.16371 | -0.027 | -5.683
-19.5 | -0.904 | 0.15647 | -0.027 | -5.776
-19 | -0.877 | 0.15272 | -0.026 | -5.745
-18.5 | -0.852 | 0.14769 | -0.026 | -5.769
-18 | -0.827 | 0.14278 | -0.026 | -5.791
-17.5 | -0.802 | 0.13658 | -0.026 | -5.871
-17 | -0.777 | 0.13376 | -0.027 | -5.808
-16.5 | -0.75 | 0.12779 | -0.026 | -5.866
-16 | -0.724 | 0.12533 | -0.026 | -5.779
-15.5 | -0.699 | 0.11897 | -0.026 | -5.875
-15 | -0.674 | 0.1155 | -0.026 | -5.832
-14.5 | -0.648 | 0.11222 | -0.026 | -5.774
-14 | -0.621 | 0.10579 | -0.025 | -5.872
-13.5 | -0.596 | 0.10208 | -0.026 | -5.834
-13 | -0.57 | 0.09848 | -0.026 | -5.788
-12.5 | -0.544 | 0.09614 | -0.026 | -5.66
-12 | -0.518 | 0.08609 | -0.025 | -6.014
-11.5 | -0.492 | 0.07721 | -0.026 | -6.375
-11 | -0.467 | 0.07075 | -0.027 | -6.596
-10.5 | -0.441 | 0.06496 | -0.028 | -6.796
-10 | -0.413 | 0.07106 | -0.025 | -5.817
-9.5 | -0.388 | 0.06179 | -0.027 | -6.282
-9 | -0.363 | 0.05518 | -0.029 | -6.587
-8.5 | -0.344 | 0.04483 | -0.036 | -7.677
-8 | -0.309 | 0.05358 | -0.025 | -5.759
-7.5 | -0.282 | 0.04926 | -0.025 | -5.733
-7 | -0.258 | 0.04375 | -0.03 | -5.891
-6.5 | -0.23 | 0.04412 | -0.025 | -5.206
-6 | -0.204 | 0.04031 | -0.028 | -5.054
-5.5 | -0.22 | 0.0082 | -0.056 | -26.811
-5 | -0.312 | 0.00785 | -0.057 | -39.669
-4.5 | -0.283 | 0.00761 | -0.057 | -37.124
-4 | -0.232 | 0.00732 | -0.058 | -31.727
-3.5 | -0.173 | 0.00706 | -0.058 | -24.467
-3 | -0.109 | 0.00744 | -0.058 | -14.635
-2.5 | -0.043 | 0.00687 | -0.059 | -6.26
-2 | 0.024 | 0.00651 | -0.059 | 3.677
-1.5 | 0.091 | 0.00672 | -0.059 | 13.572
-1 | 0.159 | 0.0064 | -0.06 | 24.787
-0.5 | 0.226 | 0.00646 | -0.06 | 34.957
0 | 0.293 | 0.00623 | -0.061 | 47.036
0.5 | 0.36 | 0.00595 | -0.061 | 60.544
1 | 0.427 | 0.00592 | -0.061 | 72.133
1.5 | 0.494 | 0.00595 | -0.062 | 83.015
2 | 0.561 | 0.00605 | -0.062 | 92.603
2.5 | 0.627 | 0.00618 | -0.062 | 101.359
3 | 0.692 | 0.00633 | -0.063 | 109.394
3.5 | 0.756 | 0.00658 | -0.063 | 114.814
4 | 0.815 | 0.00694 | -0.063 | 117.395
4.5 | 0.867 | 0.0077 | -0.064 | 112.679
5 | 0.909 | 0.00791 | -0.064 | 114.816
5.5 | 0.93 | 0.00813 | -0.064 | 114.402
6 | 0.89 | 0.00846 | -0.065 | 105.146
6.5 | 0.58 | 0.0087 | -0.065 | 66.66
7 | 0.61 | 0.01354 | -0.065 | 45.075
7.5 | 0.523 | 0.05027 | -0.036 | 10.41
8 | 0.605 | 0.02852 | -0.056 | 21.215
8.5 | 0.573 | 0.06079 | -0.029 | 9.424
9 | 0.716 | 0.0189 | -0.064 | 37.85
9.5 | 0.629 | 0.06476 | -0.034 | 9.715
10 | 0.654 | 0.07599 | -0.031 | 8.604
10.5 | 0.684 | 0.07044 | -0.036 | 9.707
11 | 0.709 | 0.07841 | -0.034 | 9.042
11.5 | 0.735 | 0.08915 | -0.034 | 8.25
12 | 0.762 | 0.09259 | -0.035 | 8.235
12.5 | 0.789 | 0.09638 | -0.035 | 8.187
13 | 0.817 | 0.10114 | -0.036 | 8.078
13.5 | 0.845 | 0.10784 | -0.038 | 7.834
14 | 0.871 | 0.10979 | -0.037 | 7.929
14.5 | 0.897 | 0.11201 | -0.038 | 8.01
15 | 0.927 | 0.11814 | -0.04 | 7.844
15.5 | 0.952 | 0.12259 | -0.039 | 7.768
16 | 0.979 | 0.12513 | -0.04 | 7.823
16.5 | 1.006 | 0.13003 | -0.04 | 7.737
17 | 1.035 | 0.1349 | -0.042 | 7.676
17.5 | 1.065 | 0.14061 | -0.044 | 7.576
18 | 1.087 | 0.14423 | -0.042 | 7.54
18.5 | 1.114 | 0.1466 | -0.043 | 7.6
19 | 1.142 | 0.15246 | -0.044 | 7.49
19.5 | 1.172 | 0.15704 | -0.045 | 7.461
20 | 1.202 | 0.16371 | -0.046 | 7.339

## 72. Re 4M Mach 0.50 (2)
BIGFOIL.COM POLAR EXPORT
HN-354ES
HN-354ES |  |  |  | Cl Max: | 1.1435 | at alpha= | 20 | deg
XFOIL ncrit=9 |  |  |  | L/D Max: | 115.274 | at alpha= | 4.5 | deg
Re: | 4000000 |  |  | Cd Min: | 0.30822 | at alpha= | 20 | deg
Mach: | 0.5 |  |  | Cl=0 at alpha= | -2.1075 | deg
|  |  |  | @ Cl=0.1, Cd= | 0.0019773
|  |  |  | @ Cl=0.4, Cd= | 0.0046191
|  |  |  | @ Cl=0.6, Cd= | 0.0055651
alpha (deg) | Cl | Cd | Cm | Cl/Cd
-20 | -0.8185 | 0.27331 | 0.0613 | -2.9948
-19.5 | -0.7977 | 0.26539 | 0.0566 | -3.0058
-19 | -0.777 | 0.25745 | 0.0521 | -3.0181
-18.5 | -0.7564 | 0.24957 | 0.0477 | -3.0308
-18 | -0.7358 | 0.24152 | 0.0433 | -3.0465
-17.5 | -0.7153 | 0.23354 | 0.0391 | -3.0629
-17 | -0.695 | 0.22542 | 0.035 | -3.0831
-16.5 | -0.6747 | 0.2172 | 0.0311 | -3.1064
-16 | -0.6552 | 0.20908 | 0.0273 | -3.1337
-15.5 | -0.6364 | 0.20071 | 0.0235 | -3.1707
-15 | -0.6186 | 0.19227 | 0.0198 | -3.2174
-14.5 | -0.6018 | 0.18399 | 0.0163 | -3.2708
-14 | -0.4469 | 0.1526 | 0.0041 | -2.9286
-13.5 | -0.5718 | 0.16674 | 0.0093 | -3.4293
-13 | -0.5558 | 0.15936 | 0.0062 | -3.4877
-12.5 | -0.5416 | 0.15158 | 0.0032 | -3.573
-12 | -0.5272 | 0.14402 | 0.0003 | -3.6606
-11.5 | -0.5149 | 0.13598 | -0.0026 | -3.7866
-11 | -0.501 | 0.12797 | -0.0056 | -3.915
-10.5 | -0.3781 | 0.10568 | -0.0196 | -3.5778
-10 | -0.388 | 0.09453 | -0.0227 | -4.1045
-9.5 | -0.4878 | 0.10087 | -0.0153 | -4.8359
-9 | -0.4841 | 0.09241 | -0.0185 | -5.2386
-8.5 | -0.3949 | 0.06851 | -0.0289 | -5.7641
-8 | -0.4156 | 0.05767 | -0.0321 | -7.2065
-7.5 | -0.4332 | 0.0486 | -0.0344 | -8.9136
-7 | -0.447 | 0.03742 | -0.0444 | -11.9455
-6.5 | -0.446 | 0.02329 | -0.0648 | -19.1498
-6 | -0.4285 | 0.0116 | -0.0731 | -36.9397
-5.5 | -0.4116 | 0.00469 | -0.0712 | -87.7612
-5 | -0.3691 | 0.00188 | -0.0685 | -196.3298
-4.5 | -0.3097 | 0.00118 | -0.0662 | -262.4576
-4 | -0.246 | 0.00092 | -0.0644 | -267.3913
-3.5 | -0.1803 | 0.00085 | -0.0632 | -212.1176
-3 | -0.115 | 0.0008 | -0.0622 | -143.75
-2.5 | -0.0504 | 0.00076 | -0.0615 | -66.3158
-2 | 0.0138 | 0.00072 | -0.061 | 19.1667
0 | 0.2709 | 0.00447 | -0.0612 | 60.604
0.5 | 0.3341 | 0.00445 | -0.0608 | 75.0787
1 | 0.3979 | 0.00461 | -0.0603 | 86.3124
2 | 0.5252 | 0.00516 | -0.0591 | 101.7829
2.5 | 0.589 | 0.00549 | -0.0582 | 107.286
3 | 0.652 | 0.00592 | -0.0571 | 110.1351
3.5 | 0.7151 | 0.00632 | -0.0556 | 113.1487
4 | 0.7756 | 0.00675 | -0.0533 | 114.9037
4.5 | 0.8415 | 0.0073 | -0.0518 | 115.274
5 | 0.9061 | 0.00801 | -0.0496 | 113.1211
5.5 | 0.9712 | 0.00882 | -0.047 | 110.1134
6 | 1.0341 | 0.01004 | -0.0431 | 102.998
6.5 | 1.0837 | 0.01272 | -0.0367 | 85.1965
7 | 1.108 | 0.01819 | -0.0278 | 60.9126
7.5 | 1.1037 | 0.02555 | -0.0184 | 43.1977
8 | 1.0714 | 0.03202 | -0.008 | 33.4603
8.5 | 1.0334 | 0.03912 | -0.0032 | 26.4162
9 | 0.9956 | 0.04948 | -0.0075 | 20.1213
9.5 | 0.967 | 0.06381 | -0.0193 | 15.1544
10 | 0.9435 | 0.08022 | -0.0304 | 11.7614
10.5 | 0.9243 | 0.09445 | -0.0391 | 9.7861
11 | 0.9087 | 0.10828 | -0.0476 | 8.3921
11.5 | 0.8972 | 0.12204 | -0.0558 | 7.3517
12 | 0.8903 | 0.13575 | -0.0639 | 6.5584
12.5 | 0.8846 | 0.15035 | -0.0723 | 5.8836
13 | 0.8903 | 0.16276 | -0.0791 | 5.47
13.5 | 0.8998 | 0.17454 | -0.0855 | 5.1553
14 | 0.9123 | 0.186 | -0.0916 | 4.9048
14.5 | 0.9265 | 0.1973 | -0.0977 | 4.6959
15 | 0.9427 | 0.20807 | -0.1035 | 4.5307
15.5 | 0.9599 | 0.21876 | -0.1093 | 4.3879
16 | 0.9778 | 0.22981 | -0.1152 | 4.2548
16.5 | 0.9966 | 0.24056 | -0.121 | 4.1428
17 | 1.0155 | 0.25033 | -0.1267 | 4.0566
17.5 | 1.0361 | 0.26012 | -0.1322 | 3.9832
18 | 1.0571 | 0.26974 | -0.1377 | 3.919
18.5 | 1.0782 | 0.27934 | -0.1433 | 3.8598
19 | 1.0997 | 0.28904 | -0.149 | 3.8047
19.5 | 1.1222 | 0.29893 | -0.1545 | 3.7541
20 | 1.1435 | 0.30822 | -0.1601 | 3.71

## 73. Re 5M Mach 0.00 (1)
BIGFOIL.COM POLAR EXPORT
HN-354ES
HN-354ES |  |  |  | Cl Max: | 0.991 | at alpha= | 8 | deg
JavaFoil+Calcfoil stall+Eppler ext transition |  |  |  | L/D Max: | 139.722 | at alpha= | 8 | deg
Re: | 5000000 |  |  | Cd Min: | 0.00554 | at alpha= | 1.5 | deg
Mach: | 0 |  |  | Cl=0 at alpha= | -2.181 | deg
|  |  |  | @ Cl=0.1, Cd= | 0.0066524
|  |  |  | @ Cl=0.4, Cd= | 0.0055448
|  |  |  | @ Cl=0.6, Cd= | 0.07485
alpha (deg) | Cl | Cd | Cm | Cl/Cd
-14 | -0.344 | 0.09505 | -0.022 | -3.62
-13.5 | -0.364 | 0.08969 | -0.022 | -4.055
-13 | -0.383 | 0.08451 | -0.022 | -4.534
-12.5 | -0.402 | 0.0801 | -0.023 | -5.02
-12 | -0.42 | 0.07567 | -0.023 | -5.551
-11.5 | -0.437 | 0.07073 | -0.024 | -6.178
-11 | -0.452 | 0.06581 | -0.025 | -6.866
-10.5 | -0.464 | 0.06074 | -0.026 | -7.645
-10 | -0.472 | 0.05293 | -0.029 | -8.916
-9.5 | -0.533 | 0.01607 | -0.042 | -33.16
-9 | -0.564 | 0.00913 | -0.046 | -61.769
-8.5 | -0.552 | 0.00822 | -0.047 | -67.221
-8 | -0.534 | 0.00845 | -0.047 | -63.191
-7.5 | -0.51 | 0.00809 | -0.047 | -63.04
-7 | -0.48 | 0.00775 | -0.048 | -61.969
-6.5 | -0.445 | 0.00754 | -0.048 | -58.978
-6 | -0.405 | 0.00731 | -0.048 | -55.383
-5.5 | -0.36 | 0.00712 | -0.049 | -50.622
-5 | -0.312 | 0.00695 | -0.049 | -44.922
-4.5 | -0.261 | 0.0068 | -0.049 | -38.379
-4 | -0.207 | 0.00725 | -0.05 | -28.582
-3.5 | -0.152 | 0.0071 | -0.05 | -21.355
-3 | -0.095 | 0.00689 | -0.051 | -13.781
-2.5 | -0.037 | 0.00707 | -0.051 | -5.282
-2 | 0.021 | 0.00666 | -0.051 | 3.112
-1.5 | 0.079 | 0.00679 | -0.051 | 11.632
-1 | 0.137 | 0.00641 | -0.052 | 21.42
-0.5 | 0.196 | 0.00614 | -0.052 | 31.865
0 | 0.254 | 0.0059 | -0.052 | 43.003
0.5 | 0.312 | 0.00567 | -0.053 | 55.04
1 | 0.37 | 0.00555 | -0.053 | 66.634
1.5 | 0.428 | 0.00554 | -0.053 | 77.301
2 | 0.486 | 0.00559 | -0.054 | 86.926
2.5 | 0.544 | 0.00566 | -0.054 | 96.069
3 | 0.601 | 0.00572 | -0.054 | 104.994
3.5 | 0.657 | 0.00584 | -0.055 | 112.469
4 | 0.712 | 0.00603 | -0.055 | 117.994
4.5 | 0.765 | 0.00629 | -0.055 | 121.619
5 | 0.815 | 0.00679 | -0.056 | 119.942
5.5 | 0.862 | 0.00685 | -0.056 | 125.854
6 | 0.905 | 0.00691 | -0.056 | 130.98
6.5 | 0.938 | 0.00696 | -0.056 | 134.741
7 | 0.965 | 0.00706 | -0.057 | 136.57
7.5 | 0.982 | 0.00716 | -0.057 | 137.133
8 | 0.991 | 0.00709 | -0.057 | 139.722
8.5 | 0.99 | 0.00757 | -0.057 | 130.82
9 | 0.981 | 0.0079 | -0.058 | 124.11
9.5 | 0.963 | 0.00825 | -0.058 | 116.646
10 | 0.934 | 0.01153 | -0.058 | 80.98
10.5 | 0.898 | 0.01426 | -0.058 | 62.984
11 | 0.849 | 0.016 | -0.057 | 53.078
11.5 | 0.778 | 0.02231 | -0.055 | 34.882
12 | 0.689 | 0.04259 | -0.049 | 16.181
12.5 | 0.624 | 0.06224 | -0.044 | 10.032
13 | 0.577 | 0.07485 | -0.04 | 7.705

## 74. Re 5M Mach 0.00 (2)
BIGFOIL.COM POLAR EXPORT
HN-354ES
HN-354ES |  |  |  | Cl Max: | 1.5186 | at alpha= | 15 | deg
XFOIL ncrit=9 |  |  |  | L/D Max: | 115.448 | at alpha= | 5.5 | deg
Re: | 5000000 |  |  | Cd Min: | 0.2666 | at alpha= | 20 | deg
Mach: | 0 |  |  | Cl=0 at alpha= | -2.1502 | deg
|  |  |  | @ Cl=0.1, Cd= | 0.004603
|  |  |  | @ Cl=0.4, Cd= | 0.0045489
|  |  |  | @ Cl=0.6, Cd= | 0.0055497
alpha (deg) | Cl | Cd | Cm | Cl/Cd
-14 | -1.1298 | 0.03399 | -0.0616 | -33.2392
-13.5 | -1.1487 | 0.02837 | -0.0576 | -40.49
-13 | -1.1374 | 0.02431 | -0.0545 | -46.7873
-12.5 | -1.1201 | 0.02043 | -0.0511 | -54.8262
-12 | -1.0903 | 0.01794 | -0.0482 | -60.7748
-11.5 | -1.0564 | 0.01582 | -0.0455 | -66.7762
-11 | -1.0078 | 0.01419 | -0.0453 | -71.0218
-10.5 | -0.9504 | 0.0129 | -0.0468 | -73.6744
-10 | -0.891 | 0.01195 | -0.0483 | -74.5607
-9.5 | -0.8306 | 0.01126 | -0.0499 | -73.7655
-9 | -0.7685 | 0.01093 | -0.0517 | -70.3111
-8.5 | -0.7058 | 0.0103 | -0.0537 | -68.5243
-8 | -0.6467 | 0.01035 | -0.0546 | -62.4831
-7.5 | -0.5901 | 0.00845 | -0.0556 | -69.8343
-7 | -0.5298 | 0.00769 | -0.0569 | -68.8947
-6.5 | -0.4721 | 0.00711 | -0.0575 | -66.3994
-6 | -0.4169 | 0.0066 | -0.0574 | -63.1667
-5.5 | -0.3634 | 0.00621 | -0.0568 | -58.5185
-5 | -0.3099 | 0.00594 | -0.0563 | -52.1717
-4.5 | -0.256 | 0.0057 | -0.0558 | -44.9123
-4 | -0.2018 | 0.00552 | -0.0554 | -36.558
-3.5 | -0.1474 | 0.00531 | -0.0551 | -27.7589
-3 | -0.0927 | 0.00517 | -0.0548 | -17.9304
-2.5 | -0.0382 | 0.00498 | -0.0546 | -7.6707
-2 | 0.0164 | 0.00479 | -0.0544 | 3.4238
-1.5 | 0.071 | 0.00464 | -0.0543 | 15.3017
-1 | 0.1258 | 0.00457 | -0.0542 | 27.5274
-0.5 | 0.1801 | 0.00438 | -0.0541 | 41.1187
0 | 0.2345 | 0.00426 | -0.054 | 55.0469
0.5 | 0.2888 | 0.00427 | -0.0538 | 67.6347
1 | 0.3431 | 0.00436 | -0.0536 | 78.6927
1.5 | 0.3977 | 0.00454 | -0.0535 | 87.5991
2 | 0.4521 | 0.00475 | -0.0533 | 95.1789
2.5 | 0.5062 | 0.00501 | -0.053 | 101.0379
3 | 0.5594 | 0.00536 | -0.0526 | 104.3657
3.5 | 0.6129 | 0.00561 | -0.0522 | 109.2513
4 | 0.6649 | 0.00595 | -0.0515 | 111.7479
4.5 | 0.7125 | 0.00623 | -0.0497 | 114.366
5 | 0.7709 | 0.00674 | -0.0506 | 114.3769
5.5 | 0.8243 | 0.00714 | -0.0502 | 115.4482
6 | 0.8772 | 0.00761 | -0.0498 | 115.2694
6.5 | 0.9295 | 0.00814 | -0.0493 | 114.1892
7 | 0.9823 | 0.00858 | -0.0489 | 114.4872
7.5 | 1.0337 | 0.00919 | -0.0482 | 112.481
8 | 1.0857 | 0.00967 | -0.0477 | 112.2751
8.5 | 1.1366 | 0.01028 | -0.047 | 110.5642
9 | 1.1864 | 0.01099 | -0.0462 | 107.9527
9.5 | 1.2354 | 0.01176 | -0.0453 | 105.051
10 | 1.2831 | 0.01265 | -0.0442 | 101.4308
10.5 | 1.3295 | 0.01363 | -0.0429 | 97.5422
11 | 1.374 | 0.01477 | -0.0414 | 93.0264
11.5 | 1.4162 | 0.01607 | -0.0397 | 88.1269
12 | 1.4554 | 0.01759 | -0.0375 | 82.7402
12.5 | 1.4874 | 0.0197 | -0.0345 | 75.5025
13 | 1.5014 | 0.02318 | -0.0291 | 64.7714
13.5 | 1.4968 | 0.02673 | -0.0212 | 55.997
14 | 1.5173 | 0.0279 | -0.0169 | 54.3835
14.5 | 1.4979 | 0.03211 | -0.0098 | 46.649
15 | 1.5186 | 0.03394 | -0.0077 | 44.7437
15.5 | 1.4572 | 0.04462 | -0.006 | 32.658
16 | 1.5138 | 0.04333 | -0.0053 | 34.9365
16.5 | 1.4585 | 0.05737 | -0.0109 | 25.4227
18.5 | 1.1146 | 0.17601 | -0.0829 | 6.3326
19 | 1.0715 | 0.20134 | -0.0976 | 5.3218
20 | 1.0049 | 0.2666 | -0.1264 | 3.7693

## 75. Re 5M Mach 0.10 (1)
BIGFOIL.COM POLAR EXPORT
HN-354ES
HN-354ES |  |  |  | Cl Max: | 0.987 | at alpha= | 8 | deg
JavaFoil+Calcfoil stall+Eppler ext transition |  |  |  | L/D Max: | 138.041 | at alpha= | 8 | deg
Re: | 5000000 |  |  | Cd Min: | 0.00555 | at alpha= | 1.5 | deg
Mach: | 0.1 |  |  | Cl=0 at alpha= | -2.178 | deg
|  |  |  | @ Cl=0.1, Cd= | 0.0066748
|  |  |  | @ Cl=0.4, Cd= | 0.0055604
|  |  |  | @ Cl=0.6, Cd= | 0.07831
alpha (deg) | Cl | Cd | Cm | Cl/Cd
-14 | -0.307 | 0.09573 | -0.022 | -3.208
-13.5 | -0.329 | 0.09036 | -0.022 | -3.641
-13 | -0.351 | 0.08509 | -0.022 | -4.127
-12.5 | -0.373 | 0.0806 | -0.023 | -4.629
-12 | -0.394 | 0.07607 | -0.023 | -5.183
-11.5 | -0.414 | 0.07178 | -0.023 | -5.768
-11 | -0.432 | 0.06674 | -0.024 | -6.477
-10.5 | -0.448 | 0.06176 | -0.025 | -7.252
-10 | -0.456 | 0.05552 | -0.028 | -8.218
-9.5 | -0.472 | 0.04166 | -0.034 | -11.322
-9 | -0.552 | 0.00938 | -0.046 | -58.833
-8.5 | -0.546 | 0.00828 | -0.047 | -65.884
-8 | -0.53 | 0.00795 | -0.047 | -66.619
-7.5 | -0.507 | 0.00816 | -0.048 | -62.219
-7 | -0.479 | 0.00781 | -0.048 | -61.308
-6.5 | -0.445 | 0.0076 | -0.048 | -58.494
-6 | -0.405 | 0.00732 | -0.049 | -55.398
-5.5 | -0.361 | 0.00712 | -0.049 | -50.755
-5 | -0.313 | 0.00695 | -0.049 | -45.065
-4.5 | -0.262 | 0.00679 | -0.05 | -38.556
-4 | -0.208 | 0.00725 | -0.05 | -28.691
-3.5 | -0.152 | 0.00709 | -0.05 | -21.486
-3 | -0.095 | 0.00688 | -0.051 | -13.859
-2.5 | -0.038 | 0.00704 | -0.051 | -5.332
-2 | 0.021 | 0.00667 | -0.051 | 3.123
-1.5 | 0.079 | 0.00681 | -0.052 | 11.657
-1 | 0.138 | 0.00643 | -0.052 | 21.477
-0.5 | 0.197 | 0.00615 | -0.052 | 31.938
0 | 0.255 | 0.00591 | -0.053 | 43.133
0.5 | 0.314 | 0.00568 | -0.053 | 55.189
1 | 0.372 | 0.00557 | -0.053 | 66.828
1.5 | 0.43 | 0.00555 | -0.054 | 77.504
2 | 0.488 | 0.0056 | -0.054 | 87.152
2.5 | 0.546 | 0.00567 | -0.054 | 96.282
3 | 0.604 | 0.00574 | -0.055 | 105.265
3.5 | 0.661 | 0.00586 | -0.055 | 112.645
4 | 0.715 | 0.00606 | -0.055 | 118.06
4.5 | 0.768 | 0.00631 | -0.055 | 121.786
5 | 0.818 | 0.00682 | -0.056 | 120.077
5.5 | 0.866 | 0.00688 | -0.056 | 125.89
6 | 0.908 | 0.00694 | -0.056 | 130.869
6.5 | 0.941 | 0.00701 | -0.057 | 134.276
7 | 0.965 | 0.0071 | -0.057 | 135.915
7.5 | 0.981 | 0.00721 | -0.057 | 136.064
8 | 0.987 | 0.00715 | -0.058 | 138.041
8.5 | 0.983 | 0.00766 | -0.058 | 128.297
9 | 0.969 | 0.00803 | -0.058 | 120.712
9.5 | 0.946 | 0.00836 | -0.058 | 113.143
10 | 0.911 | 0.01357 | -0.058 | 67.129
10.5 | 0.868 | 0.01463 | -0.058 | 59.342
11 | 0.807 | 0.01726 | -0.057 | 46.769
11.5 | 0.723 | 0.02779 | -0.053 | 26.008
12 | 0.628 | 0.05601 | -0.045 | 11.206
12.5 | 0.573 | 0.06945 | -0.041 | 8.253
13 | 0.528 | 0.07831 | -0.039 | 6.737

## 76. Re 5M Mach 0.10 (2)
BIGFOIL.COM POLAR EXPORT
HN-354ES
HN-354ES |  |  |  | Cl Max: | 1.5073 | at alpha= | 14 | deg
XFOIL ncrit=9 |  |  |  | L/D Max: | 115.649 | at alpha= | 5.5 | deg
Re: | 5000000 |  |  | Cd Min: | 0.1971 | at alpha= | 18.5 | deg
Mach: | 0.1 |  |  | Cl=0 at alpha= | -2.1487 | deg
|  |  |  | @ Cl=0.1, Cd= | 0.0046135
|  |  |  | @ Cl=0.4, Cd= | 0.0045508
|  |  |  | @ Cl=0.6, Cd= | 0.0055514
alpha (deg) | Cl | Cd | Cm | Cl/Cd
-12.5 | -1.0226 | 0.03425 | -0.0577 | -29.8569
-12 | -1.0408 | 0.02659 | -0.0543 | -39.1425
-11.5 | -1.0388 | 0.02044 | -0.0497 | -50.8219
-11 | -1.0102 | 0.01714 | -0.0467 | -58.9382
-10.5 | -0.9559 | 0.01456 | -0.0481 | -65.6525
-10 | -0.8978 | 0.01283 | -0.0495 | -69.9766
-9.5 | -0.8377 | 0.01165 | -0.051 | -71.9056
-9 | -0.7752 | 0.01109 | -0.0527 | -69.9008
-8.5 | -0.7119 | 0.01038 | -0.0546 | -68.5838
-8 | -0.6521 | 0.0104 | -0.0554 | -62.7019
-7.5 | -0.5944 | 0.00871 | -0.0563 | -68.2434
-7 | -0.5336 | 0.00783 | -0.0575 | -68.1481
-6.5 | -0.4755 | 0.00721 | -0.058 | -65.9501
-6 | -0.4199 | 0.00667 | -0.0579 | -62.9535
-5.5 | -0.366 | 0.00626 | -0.0573 | -58.4665
-5 | -0.3121 | 0.00596 | -0.0567 | -52.3658
-4.5 | -0.2578 | 0.00572 | -0.0562 | -45.0699
-4 | -0.2032 | 0.00553 | -0.0557 | -36.745
-3.5 | -0.1484 | 0.00531 | -0.0554 | -27.9473
-3 | -0.0933 | 0.00518 | -0.0551 | -18.0116
-2.5 | -0.0385 | 0.005 | -0.0549 | -7.7
-2 | 0.0163 | 0.0048 | -0.0547 | 3.3958
-1.5 | 0.0713 | 0.00465 | -0.0546 | 15.3333
-1 | 0.1264 | 0.00458 | -0.0544 | 27.5983
-0.5 | 0.181 | 0.00439 | -0.0543 | 41.2301
0 | 0.2357 | 0.00427 | -0.0542 | 55.1991
0.5 | 0.2903 | 0.00427 | -0.0541 | 67.9859
1.5 | 0.3998 | 0.00455 | -0.0537 | 87.8681
2 | 0.4545 | 0.00476 | -0.0535 | 95.4832
2.5 | 0.5089 | 0.00502 | -0.0532 | 101.3745
3 | 0.5624 | 0.00537 | -0.0528 | 104.73
3.5 | 0.6163 | 0.00563 | -0.0524 | 109.4671
4 | 0.6686 | 0.00598 | -0.0517 | 111.806
4.5 | 0.7164 | 0.00625 | -0.0498 | 114.624
5 | 0.7753 | 0.00677 | -0.0506 | 114.5199
5.5 | 0.8292 | 0.00717 | -0.0503 | 115.6485
6 | 0.8823 | 0.00767 | -0.0497 | 115.0326
6.5 | 0.9352 | 0.00818 | -0.0492 | 114.3276
7 | 0.9883 | 0.00866 | -0.0487 | 114.1224
7.5 | 1.0403 | 0.00926 | -0.048 | 112.3434
8 | 1.0926 | 0.00978 | -0.0473 | 111.7178
8.5 | 1.1437 | 0.01045 | -0.0465 | 109.445
9 | 1.1937 | 0.01121 | -0.0455 | 106.4853
9.5 | 1.2428 | 0.01206 | -0.0444 | 103.0514
10 | 1.2904 | 0.01305 | -0.0431 | 98.8812
10.5 | 1.3365 | 0.01415 | -0.0416 | 94.4523
11 | 1.3802 | 0.01545 | -0.0397 | 89.3333
11.5 | 1.4205 | 0.01704 | -0.0375 | 83.3627
12 | 1.4547 | 0.01912 | -0.0344 | 76.0826
12.5 | 1.4615 | 0.02358 | -0.028 | 61.9805
13 | 1.4795 | 0.02602 | -0.0232 | 56.8601
13.5 | 1.4895 | 0.0278 | -0.0169 | 53.5791
14 | 1.5073 | 0.02936 | -0.0126 | 51.3386
14.5 | 1.4758 | 0.03501 | -0.0063 | 42.1537
15 | 1.4942 | 0.03745 | -0.0048 | 39.8985
15.5 | 1.4043 | 0.054 | -0.0089 | 26.0056
16 | 1.4686 | 0.05142 | -0.0069 | 28.5609
16.5 | 1.342 | 0.08289 | -0.0267 | 16.1901
17 | 1.1604 | 0.13498 | -0.0583 | 8.5968
17.5 | 1.1259 | 0.15429 | -0.0697 | 7.2973
18 | 1.1014 | 0.17185 | -0.0801 | 6.4091
18.5 | 1.0582 | 0.1971 | -0.0948 | 5.3688

## 77. Re 5M Mach 0.25 (1)
BIGFOIL.COM POLAR EXPORT
HN-354ES
HN-354ES |  |  |  | Cl Max: | 0.964 | at alpha= | 7 | deg
JavaFoil+Calcfoil stall+Eppler ext transition |  |  |  | L/D Max: | 131.415 | at alpha= | 6.5 | deg
Re: | 5000000 |  |  | Cd Min: | 0.00563 | at alpha= | 1 | deg
Mach: | 0.25 |  |  | Cl=0 at alpha= | -2.175 | deg
|  |  |  | @ Cl=0.1, Cd= | 0.006464
|  |  |  | @ Cl=0.4, Cd= | 0.07896
|  |  |  | @ Cl=0.6, Cd= | 0.07896
alpha (deg) | Cl | Cd | Cm | Cl/Cd
-13 | -0.061 | 0.08694 | -0.023 | -0.699
-12.5 | -0.058 | 0.08148 | -0.024 | -0.713
-12 | -0.131 | 0.07966 | -0.023 | -1.639
-11.5 | -0.201 | 0.07464 | -0.023 | -2.691
-11 | -0.257 | 0.06948 | -0.024 | -3.7
-10.5 | -0.306 | 0.06514 | -0.024 | -4.697
-10 | -0.339 | 0.06096 | -0.024 | -5.568
-9.5 | -0.366 | 0.05661 | -0.026 | -6.471
-9 | -0.388 | 0.05027 | -0.029 | -7.724
-8.5 | -0.457 | 0.01443 | -0.045 | -31.684
-8 | -0.491 | 0.00835 | -0.049 | -58.874
-7.5 | -0.484 | 0.0084 | -0.049 | -57.648
-7 | -0.467 | 0.00807 | -0.049 | -57.868
-6.5 | -0.441 | 0.00778 | -0.05 | -56.638
-6 | -0.406 | 0.00751 | -0.05 | -54.102
-5.5 | -0.365 | 0.0073 | -0.05 | -50.052
-5 | -0.319 | 0.00707 | -0.051 | -45.035
-4.5 | -0.267 | 0.00691 | -0.051 | -38.738
-4 | -0.213 | 0.00738 | -0.051 | -28.893
-3.5 | -0.156 | 0.0072 | -0.052 | -21.714
-3 | -0.098 | 0.00698 | -0.052 | -14.039
-2.5 | -0.039 | 0.00646 | -0.052 | -5.971
-2 | 0.021 | 0.00677 | -0.053 | 3.164
-1.5 | 0.082 | 0.00644 | -0.053 | 12.666
-1 | 0.142 | 0.00652 | -0.053 | 21.747
-0.5 | 0.202 | 0.00624 | -0.054 | 32.368
0 | 0.262 | 0.00598 | -0.054 | 43.79
0.5 | 0.322 | 0.00576 | -0.054 | 55.906
1 | 0.382 | 0.00563 | -0.055 | 67.931
1.5 | 0.442 | 0.00563 | -0.055 | 78.564
2 | 0.502 | 0.00568 | -0.055 | 88.38
2.5 | 0.561 | 0.00576 | -0.056 | 97.523
3 | 0.62 | 0.00583 | -0.056 | 106.418
3.5 | 0.678 | 0.00598 | -0.056 | 113.459
4 | 0.734 | 0.0062 | -0.057 | 118.48
4.5 | 0.788 | 0.00643 | -0.057 | 122.567
5 | 0.838 | 0.00695 | -0.057 | 120.554
5.5 | 0.884 | 0.00703 | -0.058 | 125.675
6 | 0.923 | 0.00713 | -0.058 | 129.505
6.5 | 0.95 | 0.00723 | -0.058 | 131.415
7 | 0.964 | 0.00735 | -0.059 | 131.117
7.5 | 0.964 | 0.00749 | -0.059 | 128.756
8 | 0.948 | 0.00759 | -0.059 | 124.947
8.5 | 0.915 | 0.00818 | -0.059 | 111.869
9 | 0.864 | 0.0086 | -0.06 | 100.473
9.5 | 0.793 | 0.01383 | -0.06 | 57.338
10 | 0.7 | 0.0158 | -0.059 | 44.294
10.5 | 0.56 | 0.03147 | -0.052 | 17.788
11 | 0.431 | 0.06255 | -0.04 | 6.886
11.5 | 0.335 | 0.07178 | -0.037 | 4.671
12 | 0.232 | 0.07896 | -0.035 | 2.94

## 78. Re 5M Mach 0.25 (2)
BIGFOIL.COM POLAR EXPORT
HN-354ES
HN-354ES |  |  |  | Cl Max: | 1.3694 | at alpha= | 11 | deg
XFOIL ncrit=9 |  |  |  | L/D Max: | 115.466 | at alpha= | 5.5 | deg
Re: | 5000000 |  |  | Cd Min: | 0.25215 | at alpha= | -20 | deg
Mach: | 0.25 |  |  | Cl=0 at alpha= | -2.1429 | deg
|  |  |  | @ Cl=0.1, Cd= | 0.0046619
|  |  |  | @ Cl=0.4, Cd= | 0.00457
|  |  |  | @ Cl=0.6, Cd= | 0.0055534
alpha (deg) | Cl | Cd | Cm | Cl/Cd
-20 | -0.755 | 0.25215 | 0.0527 | -2.9942
-19.5 | -0.7382 | 0.24524 | 0.0488 | -3.0101
-19 | -0.7218 | 0.2384 | 0.0451 | -3.0277
-18.5 | -0.7056 | 0.23122 | 0.0415 | -3.0516
-18 | -0.6895 | 0.22439 | 0.0379 | -3.0728
-17.5 | -0.674 | 0.21704 | 0.0344 | -3.1054
-17 | -0.6616 | 0.20799 | 0.0305 | -3.1809
-16.5 | -0.6466 | 0.20105 | 0.0272 | -3.2161
-16 | -0.6317 | 0.19421 | 0.024 | -3.2527
-15.5 | -0.6169 | 0.18776 | 0.021 | -3.2856
-15 | -0.6027 | 0.18095 | 0.018 | -3.3308
-14.5 | -0.5895 | 0.17319 | 0.015 | -3.4038
-14 | -0.5768 | 0.16503 | 0.012 | -3.4951
-13.5 | -0.5656 | 0.15731 | 0.0091 | -3.5954
-13 | -0.5552 | 0.14952 | 0.0063 | -3.7132
-12.5 | -0.5467 | 0.1415 | 0.0034 | -3.8636
-12 | -0.538 | 0.13351 | 0.0006 | -4.0297
-11.5 | -0.5326 | 0.12496 | -0.0024 | -4.2622
-11 | -0.5257 | 0.117 | -0.0054 | -4.4932
-10.5 | -0.5377 | 0.10462 | -0.0103 | -5.1396
-10 | -0.558 | 0.09072 | -0.0165 | -6.1508
-9.5 | -0.6096 | 0.07149 | -0.0278 | -8.5271
-9 | -0.6423 | 0.05936 | -0.0383 | -10.8204
-8.5 | -0.7274 | 0.01887 | -0.0588 | -38.548
-8 | -0.6785 | 0.01234 | -0.06 | -54.9838
-7.5 | -0.6166 | 0.01094 | -0.0606 | -56.362
-7 | -0.5544 | 0.00899 | -0.0614 | -61.6685
-6.5 | -0.494 | 0.00795 | -0.0615 | -62.1384
-6 | -0.4361 | 0.00715 | -0.061 | -60.993
-5.5 | -0.3802 | 0.00657 | -0.0599 | -57.8691
-5 | -0.3244 | 0.00614 | -0.059 | -52.8339
-4.5 | -0.2676 | 0.0059 | -0.0583 | -45.3559
-4 | -0.211 | 0.00561 | -0.0576 | -37.6114
-3.5 | -0.1541 | 0.00537 | -0.0572 | -28.6965
-3 | -0.0971 | 0.00524 | -0.0568 | -18.5305
-2.5 | -0.0405 | 0.00505 | -0.0564 | -8.0198
-2 | 0.0162 | 0.00487 | -0.0562 | 3.3265
-1.5 | 0.073 | 0.0047 | -0.056 | 15.5319
-1 | 0.1297 | 0.00462 | -0.0558 | 28.0736
-0.5 | 0.186 | 0.00443 | -0.0557 | 41.9865
0 | 0.2423 | 0.00432 | -0.0556 | 56.088
0.5 | 0.2985 | 0.00432 | -0.0554 | 69.0972
1 | 0.3548 | 0.00441 | -0.0551 | 80.4535
1.5 | 0.4113 | 0.00461 | -0.0549 | 89.2191
2 | 0.4677 | 0.00483 | -0.0546 | 96.8323
2.5 | 0.5239 | 0.0051 | -0.0543 | 102.7255
3 | 0.5794 | 0.00545 | -0.0538 | 106.3119
3.5 | 0.6352 | 0.00573 | -0.0533 | 110.8551
4 | 0.6893 | 0.00611 | -0.0524 | 112.8151
4.5 | 0.7384 | 0.00642 | -0.0502 | 115.0156
5 | 0.7998 | 0.00693 | -0.0509 | 115.4113
5.5 | 0.8556 | 0.00741 | -0.0502 | 115.4656
6 | 0.911 | 0.00795 | -0.0493 | 114.5912
6.5 | 0.9667 | 0.00847 | -0.0485 | 114.1322
7 | 1.0212 | 0.00917 | -0.0473 | 111.3631
7.5 | 1.0761 | 0.0098 | -0.0461 | 109.8061
8 | 1.1292 | 0.01068 | -0.0446 | 105.7303
8.5 | 1.1802 | 0.01183 | -0.0426 | 99.7633
9 | 1.2283 | 0.0133 | -0.0402 | 92.3534
9.5 | 1.2734 | 0.01508 | -0.0374 | 84.443
10 | 1.3141 | 0.01725 | -0.034 | 76.1797
10.5 | 1.3501 | 0.01976 | -0.0301 | 68.3249
11 | 1.3694 | 0.02363 | -0.0245 | 57.9518
11.5 | 1.3175 | 0.03118 | -0.0115 | 42.2547
12 | 1.3028 | 0.03545 | -0.0053 | 36.7504
12.5 | 1.2524 | 0.04466 | -0.0037 | 28.043
13 | 1.2175 | 0.05624 | -0.0096 | 21.6483
13.5 | 1.1639 | 0.07686 | -0.0247 | 15.1431

## 79. Re 5M Mach 0.50 (1)
BIGFOIL.COM POLAR EXPORT
HN-354ES
HN-354ES |  |  |  | Cl Max: | 1.203 | at alpha= | 20 | deg
JavaFoil+Calcfoil stall+Eppler ext transition |  |  |  | L/D Max: | 119.79 | at alpha= | 4 | deg
Re: | 5000000 |  |  | Cd Min: | 0.00594 | at alpha= | 1 | deg
Mach: | 0.5 |  |  | Cl=0 at alpha= | -2.1791 | deg
|  |  |  | @ Cl=0.1, Cd= | 0.0068332
|  |  |  | @ Cl=0.4, Cd= | 0.0060166
|  |  |  | @ Cl=0.6, Cd= | 0.0060909
alpha (deg) | Cl | Cd | Cm | Cl/Cd
-20 | -0.931 | 0.15958 | -0.027 | -5.834
-19.5 | -0.905 | 0.15257 | -0.027 | -5.932
-19 | -0.878 | 0.14837 | -0.026 | -5.916
-18.5 | -0.852 | 0.14352 | -0.026 | -5.938
-18 | -0.827 | 0.14033 | -0.026 | -5.894
-17.5 | -0.802 | 0.1343 | -0.027 | -5.972
-17 | -0.777 | 0.12983 | -0.027 | -5.988
-16.5 | -0.75 | 0.12647 | -0.026 | -5.931
-16 | -0.724 | 0.12164 | -0.026 | -5.956
-15.5 | -0.699 | 0.11775 | -0.026 | -5.938
-15 | -0.674 | 0.11202 | -0.026 | -6.015
-14.5 | -0.648 | 0.10799 | -0.027 | -6.004
-14 | -0.622 | 0.10184 | -0.026 | -6.104
-13.5 | -0.596 | 0.09281 | -0.026 | -6.425
-13 | -0.571 | 0.08563 | -0.027 | -6.666
-12.5 | -0.544 | 0.09506 | -0.026 | -5.725
-12 | -0.518 | 0.08401 | -0.026 | -6.169
-11.5 | -0.493 | 0.07556 | -0.027 | -6.526
-11 | -0.468 | 0.06867 | -0.029 | -6.82
-10.5 | -0.445 | 0.06131 | -0.031 | -7.257
-10 | -0.413 | 0.06965 | -0.025 | -5.936
-9.5 | -0.389 | 0.06048 | -0.028 | -6.428
-9 | -0.366 | 0.05284 | -0.032 | -6.918
-8.5 | -0.381 | 0.0191 | -0.048 | -19.93
-8 | -0.309 | 0.05265 | -0.025 | -5.864
-7.5 | -0.283 | 0.04862 | -0.026 | -5.814
-7 | -0.262 | 0.03921 | -0.036 | -6.68
-6.5 | -0.23 | 0.04353 | -0.026 | -5.283
-6 | -0.205 | 0.03886 | -0.031 | -5.271
-5.5 | -0.22 | 0.00804 | -0.056 | -27.32
-5 | -0.312 | 0.00772 | -0.057 | -40.381
-4.5 | -0.283 | 0.00746 | -0.057 | -37.861
-4 | -0.232 | 0.00719 | -0.058 | -32.296
-3.5 | -0.173 | 0.00764 | -0.058 | -22.592
-3 | -0.109 | 0.00735 | -0.058 | -14.819
-2.5 | -0.043 | 0.00684 | -0.059 | -6.287
-2 | 0.024 | 0.00713 | -0.059 | 3.355
-1.5 | 0.091 | 0.00682 | -0.059 | 13.362
-1 | 0.159 | 0.00692 | -0.06 | 22.904
-0.5 | 0.226 | 0.00662 | -0.06 | 34.122
0 | 0.293 | 0.0063 | -0.061 | 46.507
0.5 | 0.36 | 0.00613 | -0.061 | 58.709
1 | 0.427 | 0.00594 | -0.061 | 71.908
1.5 | 0.494 | 0.00596 | -0.062 | 82.861
2 | 0.561 | 0.00602 | -0.062 | 93.056
2.5 | 0.627 | 0.00614 | -0.062 | 102.026
3 | 0.692 | 0.00624 | -0.063 | 110.85
3.5 | 0.756 | 0.00649 | -0.063 | 116.485
4 | 0.815 | 0.0068 | -0.063 | 119.79
4.5 | 0.867 | 0.00747 | -0.064 | 116.16
5 | 0.909 | 0.00768 | -0.064 | 118.338
5.5 | 0.93 | 0.00793 | -0.064 | 117.227
6 | 0.89 | 0.0082 | -0.065 | 108.464
6.5 | 0.58 | 0.00842 | -0.065 | 68.814
7 | 0.612 | 0.01185 | -0.065 | 51.599
7.5 | 0.532 | 0.04538 | -0.043 | 11.733
8 | 0.668 | 0.01499 | -0.065 | 44.584
8.5 | 0.573 | 0.0595 | -0.031 | 9.639
9 | 0.73 | 0.01651 | -0.065 | 44.208
9.5 | 0.633 | 0.06216 | -0.038 | 10.178
10 | 0.654 | 0.07476 | -0.032 | 8.748
10.5 | 0.69 | 0.06656 | -0.04 | 10.36
11 | 0.71 | 0.07633 | -0.036 | 9.308
11.5 | 0.736 | 0.08623 | -0.035 | 8.536
12 | 0.764 | 0.0817 | -0.036 | 9.352
12.5 | 0.79 | 0.09016 | -0.036 | 8.764
13 | 0.818 | 0.098 | -0.037 | 8.345
13.5 | 0.845 | 0.10683 | -0.038 | 7.911
14 | 0.871 | 0.10645 | -0.037 | 8.18
14.5 | 0.898 | 0.11049 | -0.038 | 8.125
15 | 0.927 | 0.11418 | -0.04 | 8.123
15.5 | 0.953 | 0.11744 | -0.04 | 8.112
16 | 0.979 | 0.1228 | -0.04 | 7.975
16.5 | 1.006 | 0.12753 | -0.041 | 7.891
17 | 1.037 | 0.13029 | -0.043 | 7.961
17.5 | 1.067 | 0.1361 | -0.044 | 7.84
18 | 1.088 | 0.1383 | -0.043 | 7.867
18.5 | 1.115 | 0.14268 | -0.043 | 7.812
19 | 1.144 | 0.14749 | -0.044 | 7.758
19.5 | 1.175 | 0.1516 | -0.046 | 7.753
20 | 1.203 | 0.15944 | -0.047 | 7.547

## 80. Re 5M Mach 0.50 (2)
BIGFOIL.COM POLAR EXPORT
HN-354ES
HN-354ES |  |  |  | Cl Max: | 1.1439 | at alpha= | 20 | deg
XFOIL ncrit=9 |  |  |  | L/D Max: | 118.158 | at alpha= | 4.5 | deg
Re: | 5000000 |  |  | Cd Min: | 0.30698 | at alpha= | 20 | deg
Mach: | 0.5 |  |  | Cl=0 at alpha= | -2.1186 | deg
|  |  |  | @ Cl=0.1, Cd= | 0.0048617
|  |  |  | @ Cl=0.4, Cd= | 0.0046155
|  |  |  | @ Cl=0.6, Cd= | 0.0054814
alpha (deg) | Cl | Cd | Cm | Cl/Cd
-11 | -0.507 | 0.12726 | -0.0054 | -3.984
-10.5 | -0.4968 | 0.11935 | -0.0083 | -4.1625
-10 | -0.492 | 0.10983 | -0.0115 | -4.4797
-9.5 | -0.4871 | 0.10128 | -0.0148 | -4.8094
-9 | -0.4855 | 0.09242 | -0.0183 | -5.2532
-8.5 | -0.4832 | 0.08431 | -0.0216 | -5.7312
-8 | -0.4902 | 0.07506 | -0.0254 | -6.5308
-7.5 | -0.4998 | 0.06655 | -0.0288 | -7.5101
-7 | -0.5039 | 0.05572 | -0.0403 | -9.0434
-6.5 | -0.486 | 0.03729 | -0.0664 | -13.033
-6 | -0.4512 | 0.0235 | -0.0771 | -19.2
-5.5 | -0.4168 | 0.01441 | -0.0765 | -28.9244
-5 | -0.3729 | 0.00906 | -0.0721 | -41.1589
-4.5 | -0.3125 | 0.00703 | -0.0689 | -44.4523
-4 | -0.247 | 0.00621 | -0.0668 | -39.7746
-3.5 | -0.181 | 0.00573 | -0.0653 | -31.5881
-3 | -0.115 | 0.00547 | -0.0642 | -21.0238
-2.5 | -0.0495 | 0.00529 | -0.0634 | -9.3573
-2 | 0.0154 | 0.0051 | -0.0628 | 3.0196
-1.5 | 0.0798 | 0.00489 | -0.0623 | 16.319
-1 | 0.144 | 0.0048 | -0.0619 | 30
-0.5 | 0.2077 | 0.00462 | -0.0616 | 44.9567
0 | 0.2713 | 0.00452 | -0.0613 | 60.0221
0.5 | 0.3348 | 0.00452 | -0.0609 | 74.0708
1 | 0.3984 | 0.00461 | -0.0605 | 86.4208
1.5 | 0.4624 | 0.00483 | -0.06 | 95.735
2 | 0.5265 | 0.0051 | -0.0594 | 103.2353
2.5 | 0.5907 | 0.00542 | -0.0586 | 108.9852
3 | 0.6543 | 0.00584 | -0.0576 | 112.0377
3.5 | 0.7185 | 0.00622 | -0.0563 | 115.5145
4 | 0.7817 | 0.00667 | -0.0546 | 117.1964
4.5 | 0.8401 | 0.00711 | -0.0515 | 118.1575
5 | 0.9098 | 0.0077 | -0.0503 | 118.1558
5.5 | 0.9756 | 0.00845 | -0.0477 | 115.4556
6 | 1.0401 | 0.00953 | -0.0441 | 109.1396
6.5 | 1.0911 | 0.01211 | -0.0377 | 90.0991
7 | 1.1157 | 0.01755 | -0.0287 | 63.5726
7.5 | 1.1122 | 0.02491 | -0.0191 | 44.6487
8 | 1.0826 | 0.0313 | -0.0087 | 34.5879
8.5 | 1.0446 | 0.03804 | -0.0029 | 27.4606
9 | 1.0069 | 0.04785 | -0.0061 | 21.0428
9.5 | 0.9777 | 0.0616 | -0.0172 | 15.8718
10 | 0.9554 | 0.07785 | -0.0288 | 12.2723
10.5 | 0.9333 | 0.09267 | -0.0378 | 10.0712
11 | 0.9106 | 0.10787 | -0.0474 | 8.4416
11.5 | 0.8978 | 0.12193 | -0.0559 | 7.3632
12 | 0.8918 | 0.13546 | -0.0638 | 6.5835
12.5 | 0.8899 | 0.149 | -0.0715 | 5.9725
13 | 0.8941 | 0.16181 | -0.0786 | 5.5256
13.5 | 0.9024 | 0.17399 | -0.0853 | 5.1865
14 | 0.9141 | 0.18565 | -0.0916 | 4.9238
14.5 | 0.9287 | 0.19672 | -0.0976 | 4.7209
15 | 0.9459 | 0.20666 | -0.1033 | 4.5771
15.5 | 0.9632 | 0.217 | -0.1091 | 4.4387
16 | 0.9794 | 0.2285 | -0.1153 | 4.2862
16.5 | 0.9993 | 0.23836 | -0.1208 | 4.1924
17 | 1.0164 | 0.25074 | -0.127 | 4.0536
17.5 | 1.0371 | 0.26054 | -0.1325 | 3.9806
18 | 1.0591 | 0.27047 | -0.138 | 3.9158
18.5 | 1.0804 | 0.27982 | -0.1435 | 3.8611
19 | 1.1017 | 0.28904 | -0.1491 | 3.8116
19.5 | 1.1229 | 0.29812 | -0.1547 | 3.7666
20 | 1.1439 | 0.30698 | -0.1603 | 3.7263

## 81. Re 6M Mach 0.00 (1)
BIGFOIL.COM POLAR EXPORT
HN-354ES
HN-354ES |  |  |  | Cl Max: | 0.991 | at alpha= | 8 | deg
JavaFoil+Calcfoil stall+Eppler ext transition |  |  |  | L/D Max: | 139.714 | at alpha= | 7.5 | deg
Re: | 6000000 |  |  | Cd Min: | 0.00558 | at alpha= | 1.5 | deg
Mach: | 0 |  |  | Cl=0 at alpha= | -2.181 | deg
|  |  |  | @ Cl=0.1, Cd= | 0.0067733
|  |  |  | @ Cl=0.4, Cd= | 0.0056138
|  |  |  | @ Cl=0.6, Cd= | 0.06721
alpha (deg) | Cl | Cd | Cm | Cl/Cd
-14.5 | -0.325 | 0.09967 | -0.022 | -3.26
-14 | -0.344 | 0.09356 | -0.022 | -3.682
-13.5 | -0.364 | 0.08817 | -0.023 | -4.13
-13 | -0.384 | 0.08311 | -0.023 | -4.618
-12.5 | -0.403 | 0.07867 | -0.023 | -5.12
-12 | -0.421 | 0.07423 | -0.024 | -5.67
-11.5 | -0.438 | 0.06936 | -0.024 | -6.313
-11 | -0.453 | 0.06384 | -0.026 | -7.103
-10.5 | -0.467 | 0.05789 | -0.028 | -8.072
-10 | -0.485 | 0.04237 | -0.034 | -11.457
-9.5 | -0.565 | 0.00968 | -0.046 | -58.37
-9 | -0.565 | 0.00804 | -0.046 | -70.248
-8.5 | -0.552 | 0.00802 | -0.047 | -68.871
-8 | -0.534 | 0.00827 | -0.047 | -64.591
-7.5 | -0.51 | 0.0079 | -0.047 | -64.573
-7 | -0.48 | 0.00764 | -0.048 | -62.827
-6.5 | -0.445 | 0.00743 | -0.048 | -59.886
-6 | -0.405 | 0.00719 | -0.048 | -56.313
-5.5 | -0.36 | 0.00702 | -0.049 | -51.288
-5 | -0.312 | 0.00684 | -0.049 | -45.638
-4.5 | -0.261 | 0.00671 | -0.049 | -38.888
-4 | -0.207 | 0.00718 | -0.05 | -28.852
-3.5 | -0.152 | 0.00704 | -0.05 | -21.545
-3 | -0.095 | 0.00684 | -0.051 | -13.872
-2.5 | -0.037 | 0.00713 | -0.051 | -5.233
-2 | 0.021 | 0.00677 | -0.051 | 3.063
-1.5 | 0.079 | 0.0069 | -0.051 | 11.451
-1 | 0.137 | 0.00655 | -0.052 | 20.961
-0.5 | 0.196 | 0.00626 | -0.052 | 31.239
0 | 0.254 | 0.00599 | -0.052 | 42.397
0.5 | 0.312 | 0.00583 | -0.053 | 53.527
1 | 0.37 | 0.00565 | -0.053 | 65.469
1.5 | 0.428 | 0.00558 | -0.053 | 76.763
2 | 0.486 | 0.00559 | -0.054 | 86.919
2.5 | 0.544 | 0.00565 | -0.054 | 96.236
3 | 0.601 | 0.00567 | -0.054 | 105.932
3.5 | 0.657 | 0.0058 | -0.055 | 113.26
4 | 0.712 | 0.00597 | -0.055 | 119.198
4.5 | 0.765 | 0.00617 | -0.055 | 123.997
5 | 0.815 | 0.00664 | -0.056 | 122.702
5.5 | 0.862 | 0.0067 | -0.056 | 128.647
6 | 0.905 | 0.00676 | -0.056 | 133.854
6.5 | 0.938 | 0.00682 | -0.056 | 137.61
7 | 0.965 | 0.00692 | -0.057 | 139.443
7.5 | 0.982 | 0.00703 | -0.057 | 139.714
8 | 0.991 | 0.00712 | -0.057 | 139.217
8.5 | 0.99 | 0.00748 | -0.057 | 132.326
9 | 0.981 | 0.00766 | -0.058 | 128.047
9.5 | 0.963 | 0.00799 | -0.058 | 120.475
10 | 0.937 | 0.00821 | -0.058 | 114.112
10.5 | 0.901 | 0.0137 | -0.058 | 65.738
11 | 0.856 | 0.01493 | -0.058 | 57.356
11.5 | 0.798 | 0.01789 | -0.057 | 44.626
12 | 0.724 | 0.02734 | -0.054 | 26.473
12.5 | 0.644 | 0.04828 | -0.048 | 13.343
13 | 0.585 | 0.06721 | -0.043 | 8.703

## 82. Re 6M Mach 0.00 (2)
BIGFOIL.COM POLAR EXPORT
HN-354ES
HN-354ES |  |  |  | Cl Max: | 1.6029 | at alpha= | 16 | deg
XFOIL ncrit=9 |  |  |  | L/D Max: | 119.393 | at alpha= | 5.5 | deg
Re: | 6000000 |  |  | Cd Min: | 0.23363 | at alpha= | 18 | deg
Mach: | 0 |  |  | Cl=0 at alpha= | -2.1433 | deg
|  |  |  | @ Cl=0.1, Cd= | 0.0046278
|  |  |  | @ Cl=0.4, Cd= | 0.0045666
|  |  |  | @ Cl=0.6, Cd= | 0.0055175
alpha (deg) | Cl | Cd | Cm | Cl/Cd
-14.5 | -1.1192 | 0.04017 | -0.0579 | -27.8616
-14 | -1.1617 | 0.0317 | -0.0598 | -36.6467
-13.5 | -1.1723 | 0.02568 | -0.0564 | -45.6503
-13 | -1.1545 | 0.02223 | -0.0532 | -51.9343
-12.5 | -1.1329 | 0.01884 | -0.0498 | -60.1327
-12 | -1.1003 | 0.01666 | -0.0471 | -66.0444
-11.5 | -1.0578 | 0.01443 | -0.0461 | -73.3056
-11 | -1.0022 | 0.01278 | -0.0474 | -78.4194
-10.5 | -0.9444 | 0.01158 | -0.0487 | -81.5544
-10 | -0.8846 | 0.01092 | -0.0502 | -81.0073
-9.5 | -0.8239 | 0.01037 | -0.0518 | -79.4503
-9 | -0.7615 | 0.01007 | -0.0536 | -75.6207
-8.5 | -0.7006 | 0.00949 | -0.0552 | -73.8251
-7.5 | -0.585 | 0.00833 | -0.0567 | -70.2281
-7 | -0.5256 | 0.00737 | -0.0579 | -71.3161
-6.5 | -0.4726 | 0.00678 | -0.0574 | -69.705
-6 | -0.4191 | 0.00633 | -0.0568 | -66.2085
-5.5 | -0.3662 | 0.006 | -0.0562 | -61.0333
-5 | -0.3123 | 0.00576 | -0.0557 | -54.2188
-4.5 | -0.258 | 0.00559 | -0.0554 | -46.1538
-4 | -0.2034 | 0.0054 | -0.0551 | -37.6667
-3.5 | -0.1488 | 0.00521 | -0.0548 | -28.5605
-3 | -0.0939 | 0.00512 | -0.0546 | -18.3398
-2.5 | -0.0391 | 0.00495 | -0.0544 | -7.899
-2 | 0.0157 | 0.00482 | -0.0543 | 3.2573
-1.5 | 0.0705 | 0.00466 | -0.0542 | 15.1288
-1 | 0.1254 | 0.0046 | -0.0541 | 27.2609
-0.5 | 0.1799 | 0.00446 | -0.054 | 40.3363
0 | 0.2345 | 0.00438 | -0.054 | 53.5388
0.5 | 0.2891 | 0.00438 | -0.0539 | 66.0046
1 | 0.3434 | 0.0044 | -0.0537 | 78.0455
1.5 | 0.3981 | 0.00456 | -0.0536 | 87.3026
2 | 0.4526 | 0.00475 | -0.0534 | 95.2842
2.5 | 0.5068 | 0.00501 | -0.0532 | 101.1577
3 | 0.5605 | 0.00532 | -0.0529 | 105.3571
3.5 | 0.6145 | 0.00559 | -0.0526 | 109.9284
4 | 0.6673 | 0.00592 | -0.0521 | 112.7196
4.5 | 0.7188 | 0.00624 | -0.0513 | 115.1923
5 | 0.7725 | 0.00654 | -0.0509 | 118.1193
5.5 | 0.8262 | 0.00692 | -0.0506 | 119.3931
6 | 0.8791 | 0.0074 | -0.0502 | 118.7973
6.5 | 0.9319 | 0.00786 | -0.0497 | 118.5623
7 | 0.9846 | 0.00832 | -0.0493 | 118.3413
7.5 | 1.0368 | 0.00882 | -0.0488 | 117.551
8 | 1.0889 | 0.00929 | -0.0483 | 117.2121
8.5 | 1.1399 | 0.00988 | -0.0477 | 115.3745
9 | 1.1901 | 0.01056 | -0.0469 | 112.6989
9.5 | 1.2394 | 0.0113 | -0.046 | 109.6814
10 | 1.2872 | 0.01219 | -0.0449 | 105.5947
10.5 | 1.3336 | 0.01319 | -0.0436 | 101.1069
11 | 1.3779 | 0.01438 | -0.042 | 95.8206
11.5 | 1.4185 | 0.01591 | -0.04 | 89.1578
12 | 1.4523 | 0.01806 | -0.0371 | 80.4153
12.5 | 1.4735 | 0.02125 | -0.0326 | 69.3412
13 | 1.5112 | 0.02236 | -0.0305 | 67.585
13.5 | 1.5435 | 0.02373 | -0.0277 | 65.0442
14 | 1.5735 | 0.02478 | -0.0244 | 63.4988
14.5 | 1.5687 | 0.02731 | -0.0165 | 57.4405
15 | 1.5897 | 0.02866 | -0.0129 | 55.4676
15.5 | 1.56 | 0.03414 | -0.0068 | 45.6942
16 | 1.6029 | 0.03431 | -0.0061 | 46.7182
16.5 | 1.5807 | 0.04084 | -0.0045 | 38.7047
17 | 1.545 | 0.05098 | -0.007 | 30.306
17.5 | 1.5283 | 0.06052 | -0.0117 | 25.2528
18 | 0.9481 | 0.23363 | -0.1077 | 4.0581
18.5 | 0.9822 | 0.2277 | -0.1083 | 4.3136
19 | 1.0407 | 0.21336 | -0.1039 | 4.8777

## 83. Re 6M Mach 0.10 (1)
BIGFOIL.COM POLAR EXPORT
HN-354ES
HN-354ES |  |  |  | Cl Max: | 0.987 | at alpha= | 8 | deg
JavaFoil+Calcfoil stall+Eppler ext transition |  |  |  | L/D Max: | 138.797 | at alpha= | 7 | deg
Re: | 6000000 |  |  | Cd Min: | 0.00559 | at alpha= | 1.5 | deg
Mach: | 0.1 |  |  | Cl=0 at alpha= | -2.178 | deg
|  |  |  | @ Cl=0.1, Cd= | 0.0067919
|  |  |  | @ Cl=0.4, Cd= | 0.0056262
|  |  |  | @ Cl=0.6, Cd= | 0.07247
alpha (deg) | Cl | Cd | Cm | Cl/Cd
-14 | -0.307 | 0.09464 | -0.022 | -3.247
-13.5 | -0.329 | 0.0892 | -0.023 | -3.692
-13 | -0.352 | 0.08399 | -0.023 | -4.187
-12.5 | -0.374 | 0.07924 | -0.023 | -4.716
-12 | -0.395 | 0.0747 | -0.024 | -5.288
-11.5 | -0.415 | 0.07043 | -0.024 | -5.89
-11 | -0.433 | 0.06517 | -0.025 | -6.651
-10.5 | -0.45 | 0.05953 | -0.027 | -7.559
-10 | -0.462 | 0.05027 | -0.031 | -9.197
-9.5 | -0.539 | 0.01154 | -0.044 | -46.72
-9 | -0.555 | 0.0082 | -0.047 | -67.635
-8.5 | -0.546 | 0.0081 | -0.047 | -67.424
-8 | -0.53 | 0.00834 | -0.047 | -63.541
-7.5 | -0.507 | 0.00796 | -0.048 | -63.724
-7 | -0.479 | 0.0077 | -0.048 | -62.184
-6.5 | -0.445 | 0.00744 | -0.048 | -59.792
-6 | -0.405 | 0.00724 | -0.049 | -55.977
-5.5 | -0.361 | 0.00706 | -0.049 | -51.152
-5 | -0.313 | 0.00684 | -0.049 | -45.754
-4.5 | -0.262 | 0.0067 | -0.05 | -39.072
-4 | -0.208 | 0.00722 | -0.05 | -28.814
-3.5 | -0.152 | 0.00703 | -0.05 | -21.678
-3 | -0.095 | 0.00684 | -0.051 | -13.951
-2.5 | -0.038 | 0.00711 | -0.051 | -5.277
-2 | 0.021 | 0.00679 | -0.051 | 3.068
-1.5 | 0.079 | 0.00692 | -0.052 | 11.476
-1 | 0.138 | 0.00656 | -0.052 | 21.032
-0.5 | 0.197 | 0.00627 | -0.052 | 31.335
0 | 0.255 | 0.006 | -0.053 | 42.513
0.5 | 0.314 | 0.00584 | -0.053 | 53.693
1 | 0.372 | 0.00566 | -0.053 | 65.661
1.5 | 0.43 | 0.00559 | -0.054 | 76.969
2 | 0.488 | 0.0056 | -0.054 | 87.15
2.5 | 0.546 | 0.00566 | -0.054 | 96.446
3 | 0.604 | 0.00569 | -0.055 | 106.17
3.5 | 0.661 | 0.00582 | -0.055 | 113.484
4 | 0.715 | 0.00599 | -0.055 | 119.414
4.5 | 0.768 | 0.00619 | -0.055 | 124.173
5 | 0.818 | 0.00666 | -0.056 | 122.851
5.5 | 0.866 | 0.00673 | -0.056 | 128.698
6 | 0.908 | 0.00679 | -0.056 | 133.751
6.5 | 0.941 | 0.00686 | -0.057 | 137.155
7 | 0.965 | 0.00696 | -0.057 | 138.797
7.5 | 0.981 | 0.00708 | -0.057 | 138.553
8 | 0.987 | 0.00717 | -0.058 | 137.606
8.5 | 0.983 | 0.00757 | -0.058 | 129.835
9 | 0.969 | 0.00778 | -0.058 | 124.559
9.5 | 0.946 | 0.00809 | -0.058 | 116.921
10 | 0.912 | 0.01214 | -0.058 | 75.179
10.5 | 0.871 | 0.014 | -0.058 | 62.228
11 | 0.818 | 0.01561 | -0.058 | 52.386
11.5 | 0.75 | 0.0198 | -0.056 | 37.911
12 | 0.655 | 0.0394 | -0.05 | 16.62
12.5 | 0.584 | 0.06019 | -0.044 | 9.701
13 | 0.533 | 0.07247 | -0.041 | 7.355

## 84. Re 6M Mach 0.10 (2)
BIGFOIL.COM POLAR EXPORT
HN-354ES
HN-354ES |  |  |  | Cl Max: | 1.5758 | at alpha= | 16 | deg
XFOIL ncrit=9 |  |  |  | L/D Max: | 119.397 | at alpha= | 5.5 | deg
Re: | 6000000 |  |  | Cd Min: | 0.20518 | at alpha= | 18.5 | deg
Mach: | 0.1 |  |  | Cl=0 at alpha= | -2.1425 | deg
|  |  |  | @ Cl=0.1, Cd= | 0.0046383
|  |  |  | @ Cl=0.4, Cd= | 0.0045694
|  |  |  | @ Cl=0.6, Cd= | 0.005511
alpha (deg) | Cl | Cd | Cm | Cl/Cd
-13.5 | -1.0719 | 0.03686 | -0.0615 | -29.0803
-13 | -1.099 | 0.03055 | -0.0587 | -35.9738
-12.5 | -1.1097 | 0.02379 | -0.0545 | -46.6456
-12 | -1.0903 | 0.02008 | -0.0508 | -54.2978
-11.5 | -1.0627 | 0.01678 | -0.0477 | -63.3313
-11 | -1.0089 | 0.01434 | -0.0489 | -70.3556
-10.5 | -0.9521 | 0.01247 | -0.0501 | -76.3512
-10 | -0.8925 | 0.01133 | -0.0514 | -78.7732
-9.5 | -0.8314 | 0.01056 | -0.0529 | -78.7311
-9 | -0.7684 | 0.01017 | -0.0546 | -75.5556
-8.5 | -0.7069 | 0.00955 | -0.056 | -74.0209
-8 | -0.6479 | 0.00952 | -0.0566 | -68.0567
-7.5 | -0.5873 | 0.00926 | -0.0577 | -63.4233
-7 | -0.5293 | 0.0075 | -0.0586 | -70.5733
-6.5 | -0.476 | 0.00686 | -0.0579 | -69.3878
-6 | -0.4221 | 0.00638 | -0.0574 | -66.1599
-5.5 | -0.3687 | 0.00604 | -0.0566 | -61.043
-5 | -0.3145 | 0.00578 | -0.0561 | -54.4118
-4.5 | -0.2597 | 0.00561 | -0.0558 | -46.2923
-4 | -0.2048 | 0.00541 | -0.0554 | -37.8558
-3.5 | -0.1498 | 0.00521 | -0.0551 | -28.7524
-3 | -0.0946 | 0.00513 | -0.0549 | -18.4405
-2.5 | -0.0394 | 0.00496 | -0.0547 | -7.9435
-1.5 | 0.0708 | 0.00467 | -0.0545 | 15.1606
-1 | 0.126 | 0.00461 | -0.0544 | 27.3319
-0.5 | 0.1808 | 0.00446 | -0.0543 | 40.5381
0 | 0.2357 | 0.00439 | -0.0542 | 53.6902
0.5 | 0.2906 | 0.00438 | -0.0541 | 66.347
1 | 0.3452 | 0.0044 | -0.054 | 78.4545
1.5 | 0.4002 | 0.00457 | -0.0538 | 87.5711
2 | 0.455 | 0.00476 | -0.0536 | 95.5882
2.5 | 0.5095 | 0.00502 | -0.0534 | 101.494
3 | 0.5636 | 0.00533 | -0.0531 | 105.7411
3.5 | 0.6179 | 0.0056 | -0.0528 | 110.3393
4 | 0.671 | 0.00595 | -0.0522 | 112.7731
4.5 | 0.723 | 0.00626 | -0.0514 | 115.4952
5 | 0.777 | 0.00657 | -0.051 | 118.2648
5.5 | 0.831 | 0.00696 | -0.0506 | 119.3966
6 | 0.8843 | 0.00744 | -0.0501 | 118.8575
6.5 | 0.9376 | 0.0079 | -0.0496 | 118.6835
7 | 0.9906 | 0.00839 | -0.0491 | 118.0691
7.5 | 1.0435 | 0.00888 | -0.0486 | 117.5113
8 | 1.0959 | 0.0094 | -0.048 | 116.5851
8.5 | 1.1473 | 0.01003 | -0.0472 | 114.3868
9 | 1.1977 | 0.01075 | -0.0462 | 111.414
9.5 | 1.2472 | 0.01156 | -0.0452 | 107.8893
10 | 1.295 | 0.01254 | -0.0438 | 103.2695
10.5 | 1.341 | 0.01368 | -0.0423 | 98.0263
11 | 1.3839 | 0.01511 | -0.0403 | 91.5884
11.5 | 1.4196 | 0.01727 | -0.0373 | 82.2003
12 | 1.4456 | 0.02022 | -0.0332 | 71.4936
12.5 | 1.4804 | 0.02186 | -0.0305 | 67.7219
13 | 1.5163 | 0.02313 | -0.0279 | 65.5556
13.5 | 1.5457 | 0.02466 | -0.0245 | 62.6805
14 | 1.5668 | 0.02578 | -0.0195 | 60.7758
14.5 | 1.5561 | 0.029 | -0.0117 | 53.6586
15 | 1.5753 | 0.03073 | -0.0085 | 51.2626
15.5 | 1.5316 | 0.03823 | -0.0039 | 40.0628
16 | 1.5758 | 0.0385 | -0.0033 | 40.9299
16.5 | 1.5376 | 0.04828 | -0.0048 | 31.8476
17 | 1.4686 | 0.06636 | -0.0146 | 22.1308
18 | 1.0727 | 0.18097 | -0.0855 | 5.9275
18.5 | 1.0368 | 0.20518 | -0.0991 | 5.0531

## 85. Re 6M Mach 0.25 (1)
BIGFOIL.COM POLAR EXPORT
HN-354ES
HN-354ES |  |  |  | Cl Max: | 0.964 | at alpha= | 7 | deg
JavaFoil+Calcfoil stall+Eppler ext transition |  |  |  | L/D Max: | 134.343 | at alpha= | 6.5 | deg
Re: | 6000000 |  |  | Cd Min: | 0.00566 | at alpha= | 1.5 | deg
Mach: | 0.25 |  |  | Cl=0 at alpha= | -2.175 | deg
|  |  |  | @ Cl=0.1, Cd= | 0.006902
|  |  |  | @ Cl=0.4, Cd= | 0.07662
|  |  |  | @ Cl=0.6, Cd= | 0.07662
alpha (deg) | Cl | Cd | Cm | Cl/Cd
-13 | -0.061 | 0.0859 | -0.024 | -0.708
-12.5 | -0.058 | 0.08032 | -0.024 | -0.724
-12 | -0.131 | 0.07884 | -0.023 | -1.657
-11.5 | -0.201 | 0.07366 | -0.024 | -2.729
-11 | -0.257 | 0.06839 | -0.024 | -3.764
-10.5 | -0.307 | 0.06397 | -0.025 | -4.792
-10 | -0.34 | 0.05957 | -0.026 | -5.712
-9.5 | -0.368 | 0.05477 | -0.027 | -6.716
-9 | -0.396 | 0.04346 | -0.033 | -9.111
-8.5 | -0.486 | 0.00911 | -0.048 | -53.375
-8 | -0.492 | 0.00811 | -0.049 | -60.591
-7.5 | -0.484 | 0.00824 | -0.049 | -58.825
-7 | -0.467 | 0.0079 | -0.049 | -59.156
-6.5 | -0.441 | 0.00761 | -0.05 | -57.962
-6 | -0.406 | 0.00738 | -0.05 | -55.052
-5.5 | -0.365 | 0.0072 | -0.05 | -50.77
-5 | -0.319 | 0.007 | -0.051 | -45.536
-4.5 | -0.267 | 0.00682 | -0.051 | -39.22
-4 | -0.213 | 0.0073 | -0.051 | -29.184
-3.5 | -0.156 | 0.00713 | -0.052 | -21.913
-3 | -0.098 | 0.00694 | -0.052 | -14.118
-2.5 | -0.039 | 0.00646 | -0.052 | -5.97
-2 | 0.021 | 0.00688 | -0.053 | 3.112
-1.5 | 0.082 | 0.00701 | -0.053 | 11.643
-1 | 0.142 | 0.00665 | -0.053 | 21.337
-0.5 | 0.202 | 0.00635 | -0.054 | 31.828
0 | 0.262 | 0.00608 | -0.054 | 43.109
0.5 | 0.322 | 0.0059 | -0.054 | 54.596
1 | 0.382 | 0.00573 | -0.055 | 66.657
1.5 | 0.442 | 0.00566 | -0.055 | 78.109
2 | 0.502 | 0.00567 | -0.055 | 88.437
2.5 | 0.561 | 0.00575 | -0.056 | 97.68
3 | 0.62 | 0.00578 | -0.056 | 107.27
3.5 | 0.678 | 0.00593 | -0.056 | 114.398
4 | 0.734 | 0.00613 | -0.057 | 119.837
4.5 | 0.788 | 0.00631 | -0.057 | 124.902
5 | 0.838 | 0.00679 | -0.057 | 123.389
5.5 | 0.884 | 0.00688 | -0.058 | 128.543
6 | 0.923 | 0.00697 | -0.058 | 132.431
6.5 | 0.95 | 0.00707 | -0.058 | 134.343
7 | 0.964 | 0.00719 | -0.059 | 134.019
7.5 | 0.964 | 0.00735 | -0.059 | 131.262
8 | 0.948 | 0.00759 | -0.059 | 124.92
8.5 | 0.915 | 0.00792 | -0.059 | 115.472
9 | 0.864 | 0.00831 | -0.06 | 103.987
9.5 | 0.794 | 0.01146 | -0.06 | 69.334
10 | 0.707 | 0.01468 | -0.059 | 48.152
10.5 | 0.592 | 0.01965 | -0.057 | 30.106
11 | 0.44 | 0.0533 | -0.045 | 8.26
11.5 | 0.337 | 0.06886 | -0.038 | 4.896
12 | 0.233 | 0.07662 | -0.036 | 3.04

## 86. Re 6M Mach 0.25 (2)
BIGFOIL.COM POLAR EXPORT
HN-354ES
HN-354ES |  |  |  | Cl Max: | 1.3696 | at alpha= | 11.5 | deg
XFOIL ncrit=9 |  |  |  | L/D Max: | 119.457 | at alpha= | 5.5 | deg
Re: | 6000000 |  |  | Cd Min: | 0.18088 | at alpha= | 16.5 | deg
Mach: | 0.25 |  |  | Cl=0 at alpha= | -2.1377 | deg
|  |  |  | @ Cl=0.1, Cd= | 0.0046706
|  |  |  | @ Cl=0.4, Cd= | 0.0045825
|  |  |  | @ Cl=0.6, Cd= | 0.0055067
alpha (deg) | Cl | Cd | Cm | Cl/Cd
-13.5 | -0.5669 | 0.15757 | 0.0096 | -3.5978
-13 | -0.5562 | 0.14979 | 0.0067 | -3.7132
-12.5 | -0.5479 | 0.1417 | 0.0038 | -3.8666
-12 | -0.5389 | 0.13376 | 0.0009 | -4.0289
-11.5 | -0.5434 | 0.12263 | -0.0031 | -4.4312
-11 | -0.5378 | 0.11438 | -0.0062 | -4.7019
-10.5 | -0.5457 | 0.10283 | -0.0108 | -5.3068
-10 | -0.664 | 0.06859 | -0.031 | -9.6807
-9.5 | -0.674 | 0.0586 | -0.0407 | -11.5017
-8.5 | -0.732 | 0.01346 | -0.0614 | -54.3834
-8 | -0.6766 | 0.01074 | -0.0611 | -62.9981
-7.5 | -0.6131 | 0.00985 | -0.0617 | -62.2437
-6.5 | -0.4945 | 0.00747 | -0.0614 | -66.1981
-6 | -0.4387 | 0.00676 | -0.0604 | -64.8964
-5.5 | -0.3831 | 0.00629 | -0.0593 | -60.9062
-5 | -0.3266 | 0.00593 | -0.0585 | -55.0759
-4.5 | -0.2697 | 0.00572 | -0.0579 | -47.1503
-4 | -0.2126 | 0.00549 | -0.0573 | -38.725
-3.5 | -0.1555 | 0.00529 | -0.0569 | -29.3951
-3 | -0.0983 | 0.00517 | -0.0566 | -19.0135
-2.5 | -0.0413 | 0.00501 | -0.0563 | -8.2435
-2 | 0.0157 | 0.00486 | -0.0561 | 3.2305
-1.5 | 0.0725 | 0.00469 | -0.0559 | 15.4584
-1 | 0.1293 | 0.00465 | -0.0558 | 27.8065
-0.5 | 0.1858 | 0.00449 | -0.0557 | 41.3808
0 | 0.2424 | 0.00441 | -0.0556 | 54.966
0.5 | 0.2989 | 0.00442 | -0.0554 | 67.6244
1 | 0.3551 | 0.00444 | -0.0552 | 79.9775
1.5 | 0.4118 | 0.00462 | -0.055 | 89.1342
2 | 0.4685 | 0.00481 | -0.0548 | 97.4012
2.5 | 0.5248 | 0.00508 | -0.0545 | 103.3071
3 | 0.5806 | 0.00541 | -0.0541 | 107.3198
3.5 | 0.6368 | 0.00569 | -0.0536 | 111.9156
4 | 0.6918 | 0.00607 | -0.053 | 113.9703
4.5 | 0.7457 | 0.00642 | -0.0519 | 116.1526
5 | 0.8015 | 0.00674 | -0.0512 | 118.9169
5.5 | 0.8577 | 0.00718 | -0.0506 | 119.4568
6 | 0.9132 | 0.00771 | -0.0497 | 118.4436
6.5 | 0.9692 | 0.0082 | -0.0489 | 118.1951
7 | 1.0246 | 0.00878 | -0.0479 | 116.697
7.5 | 1.0799 | 0.00937 | -0.0468 | 115.2508
8 | 1.1338 | 0.01016 | -0.0454 | 111.5945
8.5 | 1.1861 | 0.01114 | -0.0436 | 106.4722
9 | 1.2362 | 0.01238 | -0.0415 | 99.8546
9.5 | 1.2839 | 0.01386 | -0.039 | 92.6335
10 | 1.3271 | 0.01583 | -0.0358 | 83.8345
10.5 | 1.3584 | 0.01897 | -0.0312 | 71.6078
11 | 1.3599 | 0.02469 | -0.0236 | 55.079
11.5 | 1.3696 | 0.02813 | -0.0172 | 48.6882
12 | 1.356 | 0.03161 | -0.0085 | 42.8978
12.5 | 1.3127 | 0.03857 | -0.0026 | 34.0342
13 | 1.279 | 0.04739 | -0.0037 | 26.9888
13.5 | 1.2379 | 0.06128 | -0.0122 | 20.2007
14 | 1.2048 | 0.07818 | -0.0242 | 15.4106
14.5 | 1.1007 | 0.11177 | -0.0446 | 9.8479
15 | 1.0704 | 0.12871 | -0.0544 | 8.3164
15.5 | 1.0565 | 0.14255 | -0.0625 | 7.4114
16 | 1.0252 | 0.16204 | -0.074 | 6.3268
16.5 | 1.0022 | 0.18088 | -0.0849 | 5.5407

## 87. Re 6M Mach 0.50 (1)
BIGFOIL.COM POLAR EXPORT
HN-354ES
HN-354ES |  |  |  | Cl Max: | 1.206 | at alpha= | 20 | deg
JavaFoil+Calcfoil stall+Eppler ext transition |  |  |  | L/D Max: | 122.079 | at alpha= | 4 | deg
Re: | 6000000 |  |  | Cd Min: | 0.00598 | at alpha= | 1.5 | deg
Mach: | 0.5 |  |  | Cl=0 at alpha= | -2.1791 | deg
|  |  |  | @ Cl=0.1, Cd= | 0.0068899
|  |  |  | @ Cl=0.4, Cd= | 0.0061024
|  |  |  | @ Cl=0.6, Cd= | 0.006065
alpha (deg) | Cl | Cd | Cm | Cl/Cd
-20 | -0.932 | 0.15599 | -0.028 | -5.975
-19.5 | -0.906 | 0.1499 | -0.027 | -6.042
-19 | -0.879 | 0.14571 | -0.027 | -6.03
-18.5 | -0.853 | 0.14069 | -0.026 | -6.06
-18 | -0.827 | 0.1377 | -0.027 | -6.009
-17.5 | -0.802 | 0.13173 | -0.027 | -6.091
-17 | -0.778 | 0.12798 | -0.027 | -6.078
-16.5 | -0.751 | 0.12308 | -0.026 | -6.099
-16 | -0.725 | 0.11862 | -0.026 | -6.109
-15.5 | -0.699 | 0.11472 | -0.026 | -6.096
-15 | -0.674 | 0.11135 | -0.027 | -6.053
-14.5 | -0.649 | 0.1062 | -0.027 | -6.107
-14 | -0.622 | 0.09944 | -0.027 | -6.259
-13.5 | -0.597 | 0.0911 | -0.027 | -6.555
-13 | -0.572 | 0.08388 | -0.028 | -6.816
-12.5 | -0.544 | 0.09233 | -0.026 | -5.895
-12 | -0.518 | 0.08283 | -0.026 | -6.26
-11.5 | -0.494 | 0.07427 | -0.028 | -6.649
-11 | -0.47 | 0.06666 | -0.03 | -7.048
-10.5 | -0.449 | 0.05731 | -0.034 | -7.834
-10 | -0.414 | 0.06803 | -0.025 | -6.079
-9.5 | -0.389 | 0.05928 | -0.029 | -6.568
-9 | -0.368 | 0.05023 | -0.034 | -7.324
-8.5 | -0.402 | 0.01165 | -0.052 | -34.498
-8 | -0.309 | 0.05195 | -0.026 | -5.947
-7.5 | -0.283 | 0.04783 | -0.027 | -5.921
-7 | -0.313 | 0.00944 | -0.054 | -33.106
-6.5 | -0.23 | 0.04282 | -0.028 | -5.381
-6 | -0.252 | 0.00834 | -0.056 | -30.198
-5.5 | -0.22 | 0.0079 | -0.056 | -27.804
-5 | -0.312 | 0.00761 | -0.057 | -40.945
-4.5 | -0.283 | 0.00734 | -0.057 | -38.482
-4 | -0.232 | 0.0071 | -0.058 | -32.699
-3.5 | -0.173 | 0.00758 | -0.058 | -22.783
-3 | -0.109 | 0.00728 | -0.058 | -14.962
-2.5 | -0.043 | 0.00683 | -0.059 | -6.292
-2 | 0.024 | 0.00717 | -0.059 | 3.335
-1.5 | 0.091 | 0.00687 | -0.059 | 13.279
-1 | 0.159 | 0.00702 | -0.06 | 22.569
-0.5 | 0.226 | 0.00667 | -0.06 | 33.822
0 | 0.293 | 0.00644 | -0.061 | 45.502
0.5 | 0.36 | 0.00618 | -0.061 | 58.229
1 | 0.427 | 0.00605 | -0.061 | 70.623
1.5 | 0.494 | 0.00598 | -0.062 | 82.566
2 | 0.561 | 0.006 | -0.062 | 93.431
2.5 | 0.627 | 0.00611 | -0.062 | 102.646
3 | 0.692 | 0.00619 | -0.063 | 111.792
3.5 | 0.756 | 0.00642 | -0.063 | 117.807
4 | 0.815 | 0.00667 | -0.063 | 122.079
4.5 | 0.867 | 0.00728 | -0.064 | 119.077
5 | 0.909 | 0.0076 | -0.064 | 119.622
5.5 | 0.93 | 0.00773 | -0.064 | 120.208
6 | 0.89 | 0.008 | -0.065 | 111.27
6.5 | 0.58 | 0.00822 | -0.065 | 70.558
7 | 0.613 | 0.00876 | -0.065 | 69.999
7.5 | 0.617 | 0.01684 | -0.062 | 36.613
8 | 0.674 | 0.01446 | -0.065 | 46.575
8.5 | 0.574 | 0.05854 | -0.032 | 9.805
9 | 0.735 | 0.01558 | -0.066 | 47.18
9.5 | 0.64 | 0.05775 | -0.043 | 11.085
10 | 0.654 | 0.07313 | -0.032 | 8.949
10.5 | 0.707 | 0.05673 | -0.048 | 12.461
11 | 0.712 | 0.07445 | -0.038 | 9.57
11.5 | 0.737 | 0.08431 | -0.036 | 8.741
12 | 0.766 | 0.07986 | -0.038 | 9.594
12.5 | 0.791 | 0.08798 | -0.037 | 8.993
13 | 0.819 | 0.09596 | -0.038 | 8.532
13.5 | 0.846 | 0.10465 | -0.038 | 8.081
14 | 0.871 | 0.10243 | -0.038 | 8.504
14.5 | 0.899 | 0.10776 | -0.039 | 8.339
15 | 0.93 | 0.11158 | -0.041 | 8.333
15.5 | 0.953 | 0.11533 | -0.04 | 8.262
16 | 0.98 | 0.11981 | -0.04 | 8.177
16.5 | 1.009 | 0.12331 | -0.042 | 8.179
17 | 1.04 | 0.12669 | -0.044 | 8.209
17.5 | 1.069 | 0.13289 | -0.045 | 8.044
18 | 1.088 | 0.13579 | -0.043 | 8.015
18.5 | 1.115 | 0.14075 | -0.043 | 7.923
19 | 1.147 | 0.14352 | -0.045 | 7.991
19.5 | 1.179 | 0.14671 | -0.047 | 8.036
20 | 1.206 | 0.15529 | -0.048 | 7.763

## 88. Re 6M Mach 0.50 (2)
BIGFOIL.COM POLAR EXPORT
HN-354ES
HN-354ES |  |  |  | Cl Max: | 1.1434 | at alpha= | 20 | deg
XFOIL ncrit=9 |  |  |  | L/D Max: | 121.979 | at alpha= | 5 | deg
Re: | 6000000 |  |  | Cd Min: | 0.30779 | at alpha= | 20 | deg
Mach: | 0.5 |  |  | Cl=0 at alpha= | -2.1129 | deg
|  |  |  | @ Cl=0.1, Cd= | 0.0048476
|  |  |  | @ Cl=0.4, Cd= | 0.0046229
|  |  |  | @ Cl=0.6, Cd= | 0.00541
alpha (deg) | Cl | Cd | Cm | Cl/Cd
-20 | -0.8206 | 0.27476 | 0.0626 | -2.9866
-19.5 | -0.7996 | 0.26646 | 0.0579 | -3.0008
-19 | -0.7789 | 0.25829 | 0.0534 | -3.0156
-18.5 | -0.7584 | 0.24991 | 0.049 | -3.0347
-18 | -0.7379 | 0.24185 | 0.0447 | -3.0511
-17.5 | -0.7177 | 0.23341 | 0.0404 | -3.0748
-17 | -0.6977 | 0.22505 | 0.0363 | -3.1002
-16.5 | -0.6784 | 0.2169 | 0.0323 | -3.1277
-16 | -0.6593 | 0.2087 | 0.0284 | -3.1591
-15.5 | -0.6422 | 0.19966 | 0.0244 | -3.2165
-15 | -0.6246 | 0.19159 | 0.0206 | -3.2601
-14.5 | -0.6069 | 0.18358 | 0.017 | -3.3059
-14 | -0.5895 | 0.17606 | 0.0137 | -3.3483
-13.5 | -0.5717 | 0.16779 | 0.0104 | -3.4072
-13 | -0.5561 | 0.15969 | 0.0071 | -3.4824
-12.5 | -0.5426 | 0.15151 | 0.004 | -3.5813
-12 | -0.5288 | 0.14341 | 0.0009 | -3.6873
-11.5 | -0.5208 | 0.13453 | -0.0023 | -3.8713
-10.5 | -0.5012 | 0.11802 | -0.0084 | -4.2467
-10 | -0.4948 | 0.10946 | -0.0116 | -4.5204
-9.5 | -0.4892 | 0.10104 | -0.0148 | -4.8416
-9 | -0.4879 | 0.0921 | -0.0183 | -5.2975
-8.5 | -0.4854 | 0.08409 | -0.0216 | -5.7724
-8 | -0.4953 | 0.0744 | -0.0256 | -6.6573
-7.5 | -0.5073 | 0.06564 | -0.0291 | -7.7285
-7 | -0.4994 | 0.05183 | -0.05 | -9.6353
-6.5 | -0.4808 | 0.03665 | -0.0681 | -13.1187
-6 | -0.4494 | 0.02168 | -0.079 | -20.7288
-5.5 | -0.423 | 0.01361 | -0.0757 | -31.0801
-5 | -0.377 | 0.00863 | -0.0714 | -43.6848
-4.5 | -0.3153 | 0.00671 | -0.0684 | -46.9896
-4 | -0.2493 | 0.00599 | -0.0664 | -41.6194
-3.5 | -0.1825 | 0.0056 | -0.065 | -32.5893
-3 | -0.1162 | 0.00536 | -0.064 | -21.6791
-2.5 | -0.0504 | 0.00523 | -0.0633 | -9.6367
-2 | 0.0147 | 0.00504 | -0.0627 | 2.9167
-1.5 | 0.0794 | 0.00487 | -0.0622 | 16.3039
-1 | 0.1438 | 0.0048 | -0.0619 | 29.9583
-0.5 | 0.2077 | 0.00465 | -0.0616 | 44.6667
0 | 0.2716 | 0.00457 | -0.0613 | 59.4311
0.5 | 0.3355 | 0.00459 | -0.061 | 73.0937
1 | 0.399 | 0.00462 | -0.0606 | 86.3636
1.5 | 0.4633 | 0.00481 | -0.0602 | 96.3202
2 | 0.5276 | 0.00505 | -0.0596 | 104.4752
2.5 | 0.592 | 0.00536 | -0.0589 | 110.4478
3 | 0.656 | 0.00576 | -0.0579 | 113.8889
3.5 | 0.7208 | 0.00612 | -0.0568 | 117.7778
4 | 0.7847 | 0.0066 | -0.0552 | 118.8939
4.5 | 0.8482 | 0.00705 | -0.0532 | 120.3121
5 | 0.9124 | 0.00748 | -0.0507 | 121.9786
5.5 | 0.9793 | 0.00814 | -0.0483 | 120.3071
6 | 1.0448 | 0.00913 | -0.0448 | 114.4359
6.5 | 1.0973 | 0.01158 | -0.0386 | 94.7582
7 | 1.1227 | 0.01695 | -0.0294 | 66.236
7.5 | 1.1203 | 0.02426 | -0.0198 | 46.1789
8 | 1.0926 | 0.03068 | -0.0094 | 35.6128
8.5 | 1.0537 | 0.03719 | -0.0028 | 28.3329
9 | 1.0157 | 0.04664 | -0.0051 | 21.7774
9.5 | 0.9847 | 0.06017 | -0.0159 | 16.3653
10 | 0.9557 | 0.07766 | -0.0286 | 12.3062
10.5 | 0.9341 | 0.09241 | -0.0376 | 10.1082
11 | 0.9164 | 0.10661 | -0.0465 | 8.5958
11.5 | 0.9028 | 0.12078 | -0.0551 | 7.4747
12 | 0.8962 | 0.13441 | -0.0632 | 6.6677
12.5 | 0.8933 | 0.14816 | -0.0711 | 6.0293
13 | 0.8966 | 0.16119 | -0.0784 | 5.5624
13.5 | 0.9044 | 0.17349 | -0.0851 | 5.213
14 | 0.9164 | 0.18497 | -0.0914 | 4.9543
14.5 | 0.9311 | 0.19584 | -0.0974 | 4.7544
15 | 0.9482 | 0.20574 | -0.1031 | 4.6087
16 | 0.9809 | 0.22822 | -0.1153 | 4.298
16.5 | 0.9996 | 0.23893 | -0.1211 | 4.1837
17.5 | 1.0393 | 0.26032 | -0.1325 | 3.9924
18 | 1.0602 | 0.26981 | -0.1381 | 3.9294
18.5 | 1.0812 | 0.27877 | -0.1435 | 3.8785
19 | 1.1009 | 0.28864 | -0.1494 | 3.8141
19.5 | 1.1222 | 0.29824 | -0.1551 | 3.7627
20 | 1.1434 | 0.30779 | -0.1607 | 3.7149

## 89. Re 7M Mach 0.00 (1)
BIGFOIL.COM POLAR EXPORT
HN-354ES
HN-354ES |  |  |  | Cl Max: | 0.991 | at alpha= | 8 | deg
JavaFoil+Calcfoil stall+Eppler ext transition |  |  |  | L/D Max: | 142.225 | at alpha= | 7.5 | deg
Re: | 7000000 |  |  | Cd Min: | 0.00559 | at alpha= | 2 | deg
Mach: | 0 |  |  | Cl=0 at alpha= | -2.181 | deg
|  |  |  | @ Cl=0.1, Cd= | 0.0068505
|  |  |  | @ Cl=0.4, Cd= | 0.0057135
|  |  |  | @ Cl=0.6, Cd= | 0.0585
alpha (deg) | Cl | Cd | Cm | Cl/Cd
-14.5 | -0.325 | 0.09851 | -0.022 | -3.301
-14 | -0.345 | 0.09259 | -0.023 | -3.723
-13.5 | -0.365 | 0.08696 | -0.023 | -4.192
-13 | -0.384 | 0.08226 | -0.024 | -4.67
-12.5 | -0.403 | 0.07754 | -0.024 | -5.202
-12 | -0.422 | 0.07302 | -0.024 | -5.772
-11.5 | -0.439 | 0.06779 | -0.025 | -6.476
-11 | -0.455 | 0.06171 | -0.027 | -7.38
-10.5 | -0.471 | 0.05407 | -0.03 | -8.718
-10 | -0.537 | 0.01588 | -0.042 | -33.801
-9.5 | -0.57 | 0.00917 | -0.046 | -62.138
-9 | -0.565 | 0.00829 | -0.046 | -68.153
-8.5 | -0.552 | 0.00786 | -0.047 | -70.272
-8 | -0.534 | 0.00808 | -0.047 | -66.109
-7.5 | -0.51 | 0.00779 | -0.047 | -65.45
-7 | -0.48 | 0.00754 | -0.048 | -63.65
-6.5 | -0.445 | 0.00731 | -0.048 | -60.819
-6 | -0.405 | 0.00713 | -0.048 | -56.769
-5.5 | -0.36 | 0.00695 | -0.049 | -51.852
-5 | -0.312 | 0.00677 | -0.049 | -46.071
-4.5 | -0.261 | 0.00705 | -0.049 | -36.984
-4 | -0.207 | 0.00714 | -0.05 | -29.036
-3.5 | -0.152 | 0.00699 | -0.05 | -21.693
-3 | -0.095 | 0.00679 | -0.051 | -13.986
-2.5 | -0.037 | 0.0072 | -0.051 | -5.187
-2 | 0.021 | 0.00681 | -0.051 | 3.046
-1.5 | 0.079 | 0.00697 | -0.051 | 11.34
-1 | 0.137 | 0.00664 | -0.052 | 20.664
-0.5 | 0.196 | 0.00631 | -0.052 | 30.976
0 | 0.254 | 0.00611 | -0.052 | 41.537
0.5 | 0.312 | 0.00588 | -0.053 | 53.044
1 | 0.37 | 0.00576 | -0.053 | 64.207
1.5 | 0.428 | 0.00567 | -0.053 | 75.552
2 | 0.486 | 0.00559 | -0.054 | 86.876
2.5 | 0.544 | 0.00566 | -0.054 | 96.09
3 | 0.601 | 0.00564 | -0.054 | 106.431
3.5 | 0.657 | 0.00578 | -0.055 | 113.799
4 | 0.712 | 0.00593 | -0.055 | 120.026
4.5 | 0.765 | 0.00607 | -0.055 | 125.903
5 | 0.815 | 0.00649 | -0.056 | 125.514
5.5 | 0.862 | 0.00657 | -0.056 | 131.141
6 | 0.905 | 0.00663 | -0.056 | 136.351
6.5 | 0.938 | 0.0067 | -0.056 | 140.123
7 | 0.965 | 0.00679 | -0.057 | 142.038
7.5 | 0.982 | 0.00691 | -0.057 | 142.225
8 | 0.991 | 0.00706 | -0.057 | 140.267
8.5 | 0.99 | 0.00739 | -0.057 | 134.052
9 | 0.981 | 0.00746 | -0.058 | 131.44
9.5 | 0.963 | 0.00778 | -0.058 | 123.761
10 | 0.937 | 0.00798 | -0.058 | 117.455
10.5 | 0.902 | 0.01151 | -0.058 | 78.378
11 | 0.861 | 0.0143 | -0.058 | 60.167
11.5 | 0.807 | 0.01628 | -0.057 | 49.563
12 | 0.743 | 0.02134 | -0.056 | 34.809
12.5 | 0.666 | 0.03603 | -0.052 | 18.474
13 | 0.595 | 0.0585 | -0.046 | 10.174

## 90. Re 7M Mach 0.00 (2)
BIGFOIL.COM POLAR EXPORT
HN-354ES
HN-354ES |  |  |  | Cl Max: | 1.663 | at alpha= | 16 | deg
XFOIL ncrit=9 |  |  |  | L/D Max: | 122.411 | at alpha= | 5.5 | deg
Re: | 7000000 |  |  | Cd Min: | 0.24121 | at alpha= | 19.5 | deg
Mach: | 0 |  |  | Cl=0 at alpha= | -2.1388 | deg
|  |  |  | @ Cl=0.1, Cd= | 0.0046528
|  |  |  | @ Cl=0.4, Cd= | 0.0045853
|  |  |  | @ Cl=0.6, Cd= | 0.0054826
alpha (deg) | Cl | Cd | Cm | Cl/Cd
-14.5 | -1.0637 | 0.05596 | -0.0407 | -19.0082
-14 | -1.1302 | 0.03404 | -0.0613 | -33.2021
-13.5 | -1.1565 | 0.02754 | -0.0572 | -41.9935
-13 | -1.1458 | 0.02343 | -0.0537 | -48.9031
-12.5 | -1.131 | 0.01929 | -0.0499 | -58.6314
-12 | -1.1015 | 0.01674 | -0.0468 | -65.8005
-11.5 | -1.0508 | 0.0142 | -0.0478 | -74
-11 | -0.9957 | 0.01244 | -0.049 | -80.0402
-10.5 | -0.9391 | 0.01084 | -0.0503 | -86.6328
-10 | -0.8794 | 0.01025 | -0.0517 | -85.7951
-9.5 | -0.8184 | 0.00973 | -0.0533 | -84.111
-9 | -0.756 | 0.00942 | -0.0551 | -80.2548
-8.5 | -0.6984 | 0.00889 | -0.0559 | -78.5602
-8 | -0.6397 | 0.00882 | -0.0567 | -72.5283
-7 | -0.5272 | 0.00727 | -0.0575 | -72.5172
-6.5 | -0.474 | 0.00662 | -0.057 | -71.6012
-6 | -0.4215 | 0.00619 | -0.0563 | -68.0937
-5.5 | -0.3681 | 0.00588 | -0.0557 | -62.602
-5 | -0.314 | 0.00563 | -0.0554 | -55.7726
-4.5 | -0.2595 | 0.00552 | -0.0551 | -47.0109
-4 | -0.2046 | 0.00532 | -0.0548 | -38.4586
-3.5 | -0.1499 | 0.00514 | -0.0546 | -29.1634
-3 | -0.0948 | 0.00507 | -0.0545 | -18.6982
-2.5 | -0.0398 | 0.00493 | -0.0543 | -8.073
-2 | 0.0153 | 0.00482 | -0.0542 | 3.1743
-1.5 | 0.07 | 0.00468 | -0.0541 | 14.9573
-1 | 0.1251 | 0.00463 | -0.0541 | 27.0194
-0.5 | 0.1798 | 0.00451 | -0.054 | 39.867
0 | 0.2345 | 0.00447 | -0.0539 | 52.4609
0.5 | 0.2892 | 0.00447 | -0.0539 | 64.698
1 | 0.3437 | 0.00445 | -0.0538 | 77.236
1.5 | 0.3983 | 0.00458 | -0.0536 | 86.9651
2 | 0.453 | 0.00475 | -0.0535 | 95.3684
2.5 | 0.5073 | 0.00501 | -0.0533 | 101.2575
3 | 0.5614 | 0.00529 | -0.0531 | 106.1248
3.5 | 0.6155 | 0.00556 | -0.0528 | 110.7014
4 | 0.6688 | 0.00589 | -0.0524 | 113.5484
4.5 | 0.7215 | 0.00622 | -0.0519 | 115.9968
5 | 0.7716 | 0.00646 | -0.0507 | 119.4427
5.5 | 0.8275 | 0.00676 | -0.0509 | 122.4112
6 | 0.8807 | 0.0072 | -0.0505 | 122.3194
6.5 | 0.9337 | 0.00764 | -0.0501 | 122.212
7 | 0.9864 | 0.00811 | -0.0496 | 121.6276
7.5 | 1.0392 | 0.00853 | -0.0492 | 121.8288
8 | 1.0912 | 0.00902 | -0.0488 | 120.9756
8.5 | 1.1423 | 0.00962 | -0.0481 | 118.7422
9 | 1.1926 | 0.01029 | -0.0473 | 115.8989
9.5 | 1.2419 | 0.01104 | -0.0464 | 112.4909
10 | 1.2896 | 0.01196 | -0.0453 | 107.8261
10.5 | 1.3356 | 0.01302 | -0.0439 | 102.5806
11 | 1.3787 | 0.01438 | -0.0421 | 95.8762
11.5 | 1.4136 | 0.01661 | -0.0392 | 85.1054
12 | 1.4536 | 0.018 | -0.0373 | 80.7556
12.5 | 1.4925 | 0.01933 | -0.0352 | 77.2116
13 | 1.5327 | 0.02035 | -0.0334 | 75.317
13.5 | 1.569 | 0.02157 | -0.0311 | 72.7399
14 | 1.6053 | 0.02257 | -0.0288 | 71.1254
14.5 | 1.6203 | 0.02447 | -0.0233 | 66.2158
15 | 1.6409 | 0.02553 | -0.0187 | 64.2734
15.5 | 1.6289 | 0.0289 | -0.0114 | 56.3633
16 | 1.663 | 0.02956 | -0.0097 | 56.2585
16.5 | 1.6542 | 0.0337 | -0.0058 | 49.0861
17 | 1.6408 | 0.03922 | -0.004 | 41.8358
17.5 | 1.6375 | 0.04473 | -0.0043 | 36.6085
18 | 1.5051 | 0.07252 | -0.0186 | 20.7543
18.5 | 1.4986 | 0.08228 | -0.0243 | 18.2134
19.5 | 1.0125 | 0.24121 | -0.1172 | 4.1976

## 91. Re 7M Mach 0.10 (1)
BIGFOIL.COM POLAR EXPORT
HN-354ES
HN-354ES |  |  |  | Cl Max: | 0.987 | at alpha= | 8 | deg
JavaFoil+Calcfoil stall+Eppler ext transition |  |  |  | L/D Max: | 141.402 | at alpha= | 7 | deg
Re: | 7000000 |  |  | Cd Min: | 0.00561 | at alpha= | 2 | deg
Mach: | 0.1 |  |  | Cl=0 at alpha= | -2.178 | deg
|  |  |  | @ Cl=0.1, Cd= | 0.0068725
|  |  |  | @ Cl=0.4, Cd= | 0.0057266
|  |  |  | @ Cl=0.6, Cd= | 0.06809
alpha (deg) | Cl | Cd | Cm | Cl/Cd
-14 | -0.308 | 0.09346 | -0.023 | -3.291
-13.5 | -0.33 | 0.08803 | -0.023 | -3.745
-13 | -0.352 | 0.0829 | -0.024 | -4.246
-12.5 | -0.374 | 0.07809 | -0.024 | -4.791
-12 | -0.396 | 0.07364 | -0.024 | -5.371
-11.5 | -0.416 | 0.06927 | -0.025 | -5.999
-11 | -0.435 | 0.06351 | -0.026 | -6.846
-10.5 | -0.452 | 0.05702 | -0.028 | -7.935
-10 | -0.478 | 0.03859 | -0.035 | -12.376
-9.5 | -0.554 | 0.00951 | -0.046 | -58.266
-9 | -0.556 | 0.00842 | -0.047 | -65.975
-8.5 | -0.546 | 0.00795 | -0.047 | -68.689
-8 | -0.53 | 0.00815 | -0.047 | -65.021
-7.5 | -0.507 | 0.00786 | -0.048 | -64.525
-7 | -0.479 | 0.00754 | -0.048 | -63.557
-6.5 | -0.445 | 0.00737 | -0.048 | -60.322
-6 | -0.405 | 0.00714 | -0.049 | -56.795
-5.5 | -0.361 | 0.00695 | -0.049 | -51.998
-5 | -0.313 | 0.00681 | -0.049 | -46.006
-4.5 | -0.262 | 0.00706 | -0.05 | -37.075
-4 | -0.208 | 0.00714 | -0.05 | -29.158
-3.5 | -0.152 | 0.00698 | -0.05 | -21.83
-3 | -0.095 | 0.00678 | -0.051 | -14.067
-2.5 | -0.038 | 0.00718 | -0.051 | -5.229
-2 | 0.021 | 0.00681 | -0.051 | 3.059
-1.5 | 0.079 | 0.00699 | -0.052 | 11.363
-1 | 0.138 | 0.00666 | -0.052 | 20.727
-0.5 | 0.197 | 0.00632 | -0.052 | 31.075
0 | 0.255 | 0.00612 | -0.053 | 41.673
0.5 | 0.314 | 0.00589 | -0.053 | 53.208
1 | 0.372 | 0.00577 | -0.053 | 64.408
1.5 | 0.43 | 0.00568 | -0.054 | 75.786
2 | 0.488 | 0.00561 | -0.054 | 87.123
2.5 | 0.546 | 0.00567 | -0.054 | 96.316
3 | 0.604 | 0.00566 | -0.055 | 106.699
3.5 | 0.661 | 0.00579 | -0.055 | 114.051
4 | 0.715 | 0.00595 | -0.055 | 120.266
4.5 | 0.768 | 0.00609 | -0.055 | 126.044
5 | 0.818 | 0.00651 | -0.056 | 125.66
5.5 | 0.866 | 0.0066 | -0.056 | 131.199
6 | 0.908 | 0.00666 | -0.056 | 136.26
6.5 | 0.941 | 0.00673 | -0.057 | 139.671
7 | 0.965 | 0.00683 | -0.057 | 141.402
7.5 | 0.981 | 0.00695 | -0.057 | 141.166
8 | 0.987 | 0.00707 | -0.058 | 139.653
8.5 | 0.983 | 0.00747 | -0.058 | 131.56
9 | 0.969 | 0.00758 | -0.058 | 127.878
9.5 | 0.946 | 0.00787 | -0.058 | 120.15
10 | 0.915 | 0.0081 | -0.059 | 112.979
10.5 | 0.873 | 0.01354 | -0.059 | 64.484
11 | 0.823 | 0.01479 | -0.058 | 55.663
11.5 | 0.762 | 0.01728 | -0.057 | 44.111
12 | 0.679 | 0.02804 | -0.054 | 24.232
12.5 | 0.598 | 0.04938 | -0.048 | 12.118
13 | 0.537 | 0.06809 | -0.043 | 7.89

## 92. Re 7M Mach 0.10 (2)
BIGFOIL.COM POLAR EXPORT
HN-354ES
HN-354ES |  |  |  | Cl Max: | 1.6416 | at alpha= | 16 | deg
XFOIL ncrit=9 |  |  |  | L/D Max: | 241.486 | at alpha= | -0.5 | deg
Re: | 7000000 |  |  | Cd Min: | 0.23661 | at alpha= | 19 | deg
Mach: | 0.1 |  |  | Cl=0 at alpha= | -2.1252 | deg
|  |  |  | @ Cl=0.1, Cd= | 0.00077431
|  |  |  | @ Cl=0.4, Cd= | 0.004589
|  |  |  | @ Cl=0.6, Cd= | 0.0054762
alpha (deg) | Cl | Cd | Cm | Cl/Cd
-14.5 | -0.7584 | 0.08322 | -0.0284 | -9.1132
-14 | -0.9026 | 0.0478 | -0.0436 | -18.8828
-13.5 | -1.0019 | 0.02075 | -0.0633 | -48.2843
-13 | -1.046 | 0.01649 | -0.0606 | -63.4324
-12.5 | -1.0638 | 0.01082 | -0.0563 | -98.3179
-12 | -1.0485 | 0.00782 | -0.0526 | -134.0793
-11.5 | -1.0247 | 0.00513 | -0.0498 | -199.7466
-11 | -0.9734 | 0.00383 | -0.0508 | -254.1514
-10.5 | -0.922 | 0.00265 | -0.0518 | -347.9245
-10 | -0.8651 | 0.00219 | -0.0529 | -395.0228
-9.5 | -0.8054 | 0.00195 | -0.0543 | -413.0256
-9 | -0.744 | 0.00182 | -0.056 | -408.7912
-8.5 | -0.6887 | 0.00168 | -0.0563 | -409.9405
-8 | -0.6321 | 0.00167 | -0.0566 | -378.503
-7 | -0.5278 | 0.00132 | -0.0558 | -399.8485
-6.5 | -0.4772 | 0.00116 | -0.055 | -411.3793
-6 | -0.4245 | 0.00107 | -0.0544 | -396.729
-5.5 | -0.3707 | 0.00101 | -0.0541 | -367.0297
-5 | -0.3163 | 0.00096 | -0.0538 | -329.4792
-4.5 | -0.2615 | 0.00094 | -0.0536 | -278.1915
-4 | -0.2065 | 0.00091 | -0.0535 | -226.9231
-3.5 | -0.1516 | 0.00087 | -0.0534 | -174.2529
-3 | -0.0964 | 0.00086 | -0.0533 | -112.093
-2.5 | -0.0413 | 0.00083 | -0.0533 | -49.759
-2 | 0.0138 | 0.00081 | -0.0532 | 17.037
-1.5 | 0.0686 | 0.00078 | -0.0532 | 87.9487
-1 | 0.1238 | 0.00077 | -0.0532 | 160.7792
-0.5 | 0.1787 | 0.00074 | -0.0533 | 241.4865
0 | 0.2357 | 0.00447 | -0.0542 | 52.7293
0.5 | 0.2907 | 0.00447 | -0.0541 | 65.0336
1 | 0.3456 | 0.00445 | -0.054 | 77.6629
1.5 | 0.4004 | 0.00459 | -0.0539 | 87.2331
2 | 0.4555 | 0.00476 | -0.0537 | 95.6933
2.5 | 0.5101 | 0.00502 | -0.0535 | 101.6135
3 | 0.5645 | 0.0053 | -0.0533 | 106.5094
3.5 | 0.6189 | 0.00557 | -0.053 | 111.1131
4 | 0.6726 | 0.0059 | -0.0526 | 114
4.5 | 0.7256 | 0.00625 | -0.052 | 116.096
5 | 0.7761 | 0.00649 | -0.0508 | 119.584
5.5 | 0.8323 | 0.00681 | -0.0509 | 122.2173
6 | 0.886 | 0.00724 | -0.0504 | 122.3757
6.5 | 0.9394 | 0.00769 | -0.05 | 122.1586
7 | 0.9924 | 0.0082 | -0.0494 | 121.0244
7.5 | 1.0459 | 0.00859 | -0.049 | 121.7579
8 | 1.0983 | 0.00912 | -0.0484 | 120.4276
8.5 | 1.1498 | 0.00975 | -0.0476 | 117.9282
9 | 1.2003 | 0.01047 | -0.0467 | 114.6418
9.5 | 1.2498 | 0.01128 | -0.0456 | 110.7979
10 | 1.2974 | 0.01232 | -0.0442 | 105.3084
10.5 | 1.3425 | 0.01359 | -0.0425 | 98.7859
11 | 1.3825 | 0.01539 | -0.0401 | 89.8311
11.5 | 1.4172 | 0.01764 | -0.037 | 80.3401
12 | 1.462 | 0.01851 | -0.0355 | 78.9843
12.5 | 1.5003 | 0.01994 | -0.0331 | 75.2407
13 | 1.5396 | 0.02106 | -0.031 | 73.1054
13.5 | 1.5744 | 0.0224 | -0.0282 | 70.2857
14 | 1.6086 | 0.02352 | -0.0254 | 68.3929
14.5 | 1.6105 | 0.02571 | -0.0177 | 62.641
15 | 1.6305 | 0.02705 | -0.0134 | 60.2773
15.5 | 1.6084 | 0.03159 | -0.0066 | 50.9148
16 | 1.6416 | 0.03258 | -0.0051 | 50.3867
16.5 | 1.6238 | 0.03833 | -0.0026 | 42.3637
17 | 1.5959 | 0.04675 | -0.0036 | 34.1369
17.5 | 1.5797 | 0.0555 | -0.0071 | 28.4631
19 | 0.9994 | 0.23661 | -0.1141 | 4.2238

## 93. Re 7M Mach 0.25 (1)
BIGFOIL.COM POLAR EXPORT
HN-354ES
HN-354ES |  |  |  | Cl Max: | 0.964 | at alpha= | 7 | deg
JavaFoil+Calcfoil stall+Eppler ext transition |  |  |  | L/D Max: | 136.88 | at alpha= | 6.5 | deg
Re: | 7000000 |  |  | Cd Min: | 0.00567 | at alpha= | 2 | deg
Mach: | 0.25 |  |  | Cl=0 at alpha= | -2.175 | deg
|  |  |  | @ Cl=0.1, Cd= | 0.006968
|  |  |  | @ Cl=0.4, Cd= | 0.07501
|  |  |  | @ Cl=0.6, Cd= | 0.07501
alpha (deg) | Cl | Cd | Cm | Cl/Cd
-13 | -0.061 | 0.08493 | -0.024 | -0.717
-12.5 | -0.058 | 0.07943 | -0.025 | -0.732
-12 | -0.131 | 0.07802 | -0.023 | -1.676
-11.5 | -0.201 | 0.07296 | -0.024 | -2.757
-11 | -0.258 | 0.06765 | -0.025 | -3.809
-10.5 | -0.307 | 0.06303 | -0.026 | -4.87
-10 | -0.341 | 0.05839 | -0.027 | -5.843
-9.5 | -0.37 | 0.05241 | -0.029 | -7.059
-9 | -0.443 | 0.01545 | -0.044 | -28.69
-8.5 | -0.488 | 0.00806 | -0.048 | -60.541
-8 | -0.492 | 0.00797 | -0.049 | -61.735
-7.5 | -0.484 | 0.00813 | -0.049 | -59.604
-7 | -0.467 | 0.00778 | -0.049 | -60.037
-6.5 | -0.441 | 0.00753 | -0.05 | -58.503
-6 | -0.406 | 0.00732 | -0.05 | -55.544
-5.5 | -0.365 | 0.00711 | -0.05 | -51.363
-5 | -0.319 | 0.00691 | -0.051 | -46.099
-4.5 | -0.268 | 0.00675 | -0.051 | -39.625
-4 | -0.213 | 0.00725 | -0.051 | -29.381
-3.5 | -0.156 | 0.00708 | -0.052 | -22.075
-3 | -0.098 | 0.00688 | -0.052 | -14.235
-2.5 | -0.039 | 0.00725 | -0.052 | -5.317
-2 | 0.021 | 0.00689 | -0.053 | 3.108
-1.5 | 0.082 | 0.00707 | -0.053 | 11.532
-1 | 0.142 | 0.00673 | -0.053 | 21.056
-0.5 | 0.202 | 0.0064 | -0.054 | 31.562
0 | 0.262 | 0.00618 | -0.054 | 42.378
0.5 | 0.322 | 0.00596 | -0.054 | 54.069
1 | 0.382 | 0.00584 | -0.055 | 65.447
1.5 | 0.442 | 0.00574 | -0.055 | 76.988
2 | 0.502 | 0.00567 | -0.055 | 88.46
2.5 | 0.561 | 0.00574 | -0.056 | 97.745
3 | 0.62 | 0.00575 | -0.056 | 107.9
3.5 | 0.678 | 0.00588 | -0.056 | 115.399
4 | 0.734 | 0.00605 | -0.057 | 121.318
4.5 | 0.788 | 0.00623 | -0.057 | 126.478
5 | 0.838 | 0.00674 | -0.057 | 124.305
5.5 | 0.884 | 0.00684 | -0.058 | 129.338
6 | 0.923 | 0.00684 | -0.058 | 134.962
6.5 | 0.95 | 0.00694 | -0.058 | 136.88
7 | 0.964 | 0.00706 | -0.059 | 136.636
7.5 | 0.964 | 0.00721 | -0.059 | 133.75
8 | 0.948 | 0.00747 | -0.059 | 126.932
8.5 | 0.915 | 0.00794 | -0.059 | 115.198
9 | 0.864 | 0.00808 | -0.06 | 106.952
9.5 | 0.795 | 0.01192 | -0.06 | 66.741
10 | 0.71 | 0.01407 | -0.06 | 50.496
10.5 | 0.604 | 0.01673 | -0.058 | 36.075
11 | 0.45 | 0.04469 | -0.048 | 10.077
11.5 | 0.34 | 0.06477 | -0.041 | 5.248
12 | 0.234 | 0.07501 | -0.037 | 3.113

## 94. Re 7M Mach 0.25 (2)
BIGFOIL.COM POLAR EXPORT
HN-354ES
HN-354ES |  |  |  | Cl Max: | 1.4029 | at alpha= | 11.5 | deg
XFOIL ncrit=9 |  |  |  | L/D Max: | 122.757 | at alpha= | 5.5 | deg
Re: | 7000000 |  |  | Cd Min: | 0.18619 | at alpha= | 16.5 | deg
Mach: | 0.25 |  |  | Cl=0 at alpha= | -2.1326 | deg
|  |  |  | @ Cl=0.1, Cd= | 0.0046854
|  |  |  | @ Cl=0.4, Cd= | 0.004592
|  |  |  | @ Cl=0.6, Cd= | 0.0054546
alpha (deg) | Cl | Cd | Cm | Cl/Cd
-14 | -0.5799 | 0.16537 | 0.0128 | -3.5067
-13.5 | -0.5679 | 0.15776 | 0.0099 | -3.5998
-13 | -0.5571 | 0.14999 | 0.007 | -3.7142
-12.5 | -0.5489 | 0.14183 | 0.0041 | -3.8701
-11 | -0.6473 | 0.08832 | -0.0185 | -7.329
-10.5 | -0.6942 | 0.07074 | -0.0302 | -9.8134
-10 | -0.7153 | 0.05599 | -0.0459 | -12.7755
-9.5 | -0.7375 | 0.04707 | -0.0489 | -15.6682
-9 | -0.7859 | 0.01641 | -0.0614 | -47.8915
-8.5 | -0.7336 | 0.01129 | -0.0622 | -64.9779
-8 | -0.6742 | 0.00977 | -0.0621 | -69.0072
-7.5 | -0.6106 | 0.00909 | -0.0625 | -67.1727
-7 | -0.5502 | 0.0086 | -0.0623 | -63.9767
-6.5 | -0.4958 | 0.00735 | -0.0612 | -67.4558
-6 | -0.4413 | 0.00659 | -0.0598 | -66.9651
-5.5 | -0.3854 | 0.00613 | -0.0588 | -62.8711
-5 | -0.3285 | 0.0058 | -0.0581 | -56.6379
-4.5 | -0.2713 | 0.00559 | -0.0575 | -48.5331
-4 | -0.2138 | 0.00541 | -0.0571 | -39.5194
-3.5 | -0.1565 | 0.00523 | -0.0567 | -29.9235
-3 | -0.0992 | 0.00513 | -0.0564 | -19.3372
-2.5 | -0.0421 | 0.00497 | -0.0562 | -8.4708
-2 | 0.0152 | 0.00485 | -0.056 | 3.134
-1.5 | 0.072 | 0.00471 | -0.0559 | 15.2866
-1 | 0.129 | 0.00466 | -0.0557 | 27.6824
-0.5 | 0.1858 | 0.00455 | -0.0556 | 40.8352
0 | 0.2424 | 0.0045 | -0.0555 | 53.8667
0.5 | 0.2991 | 0.0045 | -0.0554 | 66.4667
1 | 0.3555 | 0.00449 | -0.0553 | 79.1759
1.5 | 0.4122 | 0.00462 | -0.0551 | 89.2208
2 | 0.4689 | 0.00481 | -0.0549 | 97.4844
2.5 | 0.5252 | 0.00509 | -0.0546 | 103.1827
3 | 0.5816 | 0.00536 | -0.0543 | 108.5075
3.5 | 0.638 | 0.00565 | -0.0539 | 112.9204
4 | 0.6934 | 0.00603 | -0.0533 | 114.9917
4.5 | 0.7486 | 0.00636 | -0.0526 | 117.7044
5 | 0.8011 | 0.00664 | -0.0511 | 120.6476
5.5 | 0.8593 | 0.007 | -0.0509 | 122.7571
6 | 0.9152 | 0.00749 | -0.0501 | 122.1896
6.5 | 0.9713 | 0.00799 | -0.0493 | 121.5645
7 | 1.0272 | 0.00849 | -0.0484 | 120.9894
7.5 | 1.0827 | 0.00906 | -0.0473 | 119.5033
8 | 1.1371 | 0.00979 | -0.046 | 116.1491
8.5 | 1.1902 | 0.01068 | -0.0444 | 111.4419
9 | 1.2412 | 0.01182 | -0.0423 | 105.0085
9.5 | 1.2895 | 0.01326 | -0.0399 | 97.2474
10 | 1.3302 | 0.01555 | -0.0363 | 85.5434
10.5 | 1.3539 | 0.01959 | -0.0307 | 69.1118
11 | 1.3836 | 0.02245 | -0.0263 | 61.6303
11.5 | 1.4029 | 0.02571 | -0.0208 | 54.5663
12 | 1.3953 | 0.02916 | -0.012 | 47.8498
12.5 | 1.3566 | 0.03489 | -0.0037 | 38.8822
13 | 1.3226 | 0.04236 | -0.0016 | 31.2229
13.5 | 1.2848 | 0.05347 | -0.0062 | 24.0284
14 | 1.2519 | 0.06805 | -0.0163 | 18.3968
14.5 | 1.1742 | 0.09554 | -0.0346 | 12.2901
15 | 1.1217 | 0.11698 | -0.047 | 9.5888
15.5 | 1.0311 | 0.14924 | -0.0666 | 6.909
16 | 1.0036 | 0.16859 | -0.0779 | 5.9529
16.5 | 0.9872 | 0.18619 | -0.0878 | 5.3021

## 95. Re 7M Mach 0.50 (1)
BIGFOIL.COM POLAR EXPORT
HN-354ES
HN-354ES |  |  |  | Cl Max: | 1.207 | at alpha= | 20 | deg
JavaFoil+Calcfoil stall+Eppler ext transition |  |  |  | L/D Max: | 124.184 | at alpha= | 4 | deg
Re: | 7000000 |  |  | Cd Min: | 0.006 | at alpha= | 2 | deg
Mach: | 0.5 |  |  | Cl=0 at alpha= | -2.1791 | deg
|  |  |  | @ Cl=0.1, Cd= | 0.0069498
|  |  |  | @ Cl=0.4, Cd= | 0.0061824
|  |  |  | @ Cl=0.6, Cd= | 0.0060414
alpha (deg) | Cl | Cd | Cm | Cl/Cd
-20 | -0.933 | 0.15326 | -0.028 | -6.088
-19.5 | -0.907 | 0.14687 | -0.028 | -6.173
-19 | -0.88 | 0.14306 | -0.027 | -6.148
-18.5 | -0.853 | 0.13775 | -0.027 | -6.191
-18 | -0.828 | 0.13503 | -0.027 | -6.129
-17.5 | -0.803 | 0.12924 | -0.027 | -6.21
-17 | -0.779 | 0.12566 | -0.028 | -6.196
-16.5 | -0.752 | 0.12125 | -0.027 | -6.199
-16 | -0.725 | 0.1149 | -0.026 | -6.311
-15.5 | -0.7 | 0.10702 | -0.027 | -6.539
-15 | -0.674 | 0.10004 | -0.027 | -6.741
-14.5 | -0.649 | 0.10555 | -0.027 | -6.145
-14 | -0.623 | 0.09831 | -0.027 | -6.334
-13.5 | -0.597 | 0.08977 | -0.027 | -6.656
-13 | -0.573 | 0.08226 | -0.029 | -6.968
-12.5 | -0.544 | 0.09022 | -0.026 | -6.034
-12 | -0.519 | 0.08199 | -0.027 | -6.329
-11.5 | -0.495 | 0.07291 | -0.029 | -6.785
-11 | -0.472 | 0.06453 | -0.031 | -7.312
-10.5 | -0.454 | 0.05226 | -0.036 | -8.696
-10 | -0.414 | 0.06758 | -0.026 | -6.123
-9.5 | -0.39 | 0.05841 | -0.029 | -6.677
-9 | -0.371 | 0.04716 | -0.036 | -7.869
-8.5 | -0.407 | 0.01051 | -0.053 | -38.771
-8 | -0.309 | 0.05158 | -0.027 | -5.996
-7.5 | -0.284 | 0.0471 | -0.029 | -6.023
-7 | -0.317 | 0.00884 | -0.055 | -35.884
-6.5 | -0.231 | 0.04222 | -0.029 | -5.467
-6 | -0.253 | 0.0078 | -0.056 | -32.391
-5.5 | -0.22 | 0.0078 | -0.056 | -28.18
-5 | -0.312 | 0.0075 | -0.057 | -41.565
-4.5 | -0.283 | 0.00725 | -0.057 | -38.973
-4 | -0.232 | 0.00702 | -0.058 | -33.086
-3.5 | -0.173 | 0.00749 | -0.058 | -23.07
-3 | -0.109 | 0.00722 | -0.058 | -15.096
-2.5 | -0.043 | 0.00686 | -0.059 | -6.268
-2 | 0.024 | 0.00727 | -0.059 | 3.289
-1.5 | 0.091 | 0.00693 | -0.059 | 13.163
-1 | 0.159 | 0.00708 | -0.06 | 22.375
-0.5 | 0.226 | 0.00675 | -0.06 | 33.438
0 | 0.293 | 0.00647 | -0.061 | 45.259
0.5 | 0.36 | 0.00626 | -0.061 | 57.54
1 | 0.427 | 0.00613 | -0.061 | 69.706
1.5 | 0.494 | 0.00604 | -0.062 | 81.78
2 | 0.561 | 0.006 | -0.062 | 93.5
2.5 | 0.627 | 0.00607 | -0.062 | 103.209
3 | 0.692 | 0.00614 | -0.063 | 112.636
3.5 | 0.756 | 0.00634 | -0.063 | 119.294
4 | 0.815 | 0.00656 | -0.063 | 124.184
4.5 | 0.867 | 0.00713 | -0.064 | 121.61
5 | 0.909 | 0.00743 | -0.064 | 122.223
5.5 | 0.93 | 0.00765 | -0.064 | 121.529
6 | 0.89 | 0.00783 | -0.065 | 113.716
6.5 | 0.58 | 0.00804 | -0.065 | 72.126
7 | 0.613 | 0.00855 | -0.065 | 71.68
7.5 | 0.637 | 0.0142 | -0.065 | 44.848
8 | 0.675 | 0.01401 | -0.066 | 48.181
8.5 | 0.575 | 0.05803 | -0.033 | 9.907
9 | 0.738 | 0.01506 | -0.066 | 48.988
9.5 | 0.653 | 0.05034 | -0.048 | 12.982
10 | 0.655 | 0.07207 | -0.033 | 9.088
10.5 | 0.747 | 0.03813 | -0.057 | 19.582
11 | 0.716 | 0.07184 | -0.04 | 9.966
11.5 | 0.738 | 0.08245 | -0.037 | 8.947
12 | 0.77 | 0.07697 | -0.041 | 10.008
12.5 | 0.792 | 0.0865 | -0.038 | 9.162
13 | 0.82 | 0.09388 | -0.039 | 8.735
13.5 | 0.846 | 0.10336 | -0.039 | 8.186
14 | 0.871 | 0.10267 | -0.038 | 8.487
14.5 | 0.9 | 0.10567 | -0.04 | 8.519
15 | 0.931 | 0.10897 | -0.042 | 8.545
15.5 | 0.953 | 0.11282 | -0.04 | 8.448
16 | 0.98 | 0.11896 | -0.04 | 8.237
16.5 | 1.01 | 0.12097 | -0.042 | 8.348
17 | 1.043 | 0.12288 | -0.045 | 8.489
17.5 | 1.071 | 0.13012 | -0.046 | 8.23
18 | 1.089 | 0.13446 | -0.043 | 8.097
18.5 | 1.117 | 0.13791 | -0.044 | 8.1
19 | 1.15 | 0.13909 | -0.046 | 8.271
19.5 | 1.182 | 0.14213 | -0.048 | 8.319
20 | 1.207 | 0.15183 | -0.048 | 7.952

## 96. Re 7M Mach 0.50 (2)
BIGFOIL.COM POLAR EXPORT
HN-354ES
HN-354ES |  |  |  | Cl Max: | 1.1439 | at alpha= | 20 | deg
XFOIL ncrit=9 |  |  |  | L/D Max: | 124.329 | at alpha= | 5.5 | deg
Re: | 7000000 |  |  | Cd Min: | 0.30812 | at alpha= | 20 | deg
Mach: | 0.5 |  |  | Cl=0 at alpha= | -2.1086 | deg
|  |  |  | @ Cl=0.1, Cd= | 0.0048305
|  |  |  | @ Cl=0.4, Cd= | 0.0046509
|  |  |  | @ Cl=0.6, Cd= | 0.0053697
alpha (deg) | Cl | Cd | Cm | Cl/Cd
-20 | -0.8226 | 0.27527 | 0.0633 | -2.9883
-19.5 | -0.8015 | 0.26695 | 0.0586 | -3.0024
-19 | -0.7807 | 0.25877 | 0.0541 | -3.017
-18.5 | -0.7601 | 0.25037 | 0.0497 | -3.0359
-18 | -0.7395 | 0.24228 | 0.0453 | -3.0523
-17.5 | -0.7192 | 0.23382 | 0.041 | -3.0759
-17 | -0.6991 | 0.22543 | 0.0368 | -3.1012
-16.5 | -0.6808 | 0.21697 | 0.0327 | -3.1378
-16 | -0.6621 | 0.20869 | 0.0287 | -3.1726
-15.5 | -0.644 | 0.19992 | 0.0248 | -3.2213
-15 | -0.6267 | 0.19084 | 0.0209 | -3.2839
-14.5 | -0.6088 | 0.18314 | 0.0173 | -3.3242
-14 | -0.5909 | 0.17596 | 0.014 | -3.3581
-13.5 | -0.5729 | 0.16792 | 0.0108 | -3.4117
-13 | -0.557 | 0.15984 | 0.0075 | -3.4847
-12.5 | -0.5454 | 0.15134 | 0.0042 | -3.6038
-12 | -0.5297 | 0.14352 | 0.0012 | -3.6908
-11.5 | -0.5218 | 0.13461 | -0.0021 | -3.8764
-11 | -0.5103 | 0.1265 | -0.0051 | -4.034
-10.5 | -0.5025 | 0.11795 | -0.0083 | -4.2603
-10 | -0.4959 | 0.10941 | -0.0115 | -4.5325
-9.5 | -0.4904 | 0.10094 | -0.0148 | -4.8583
-9 | -0.4896 | 0.0919 | -0.0183 | -5.3275
-8.5 | -0.4874 | 0.08388 | -0.0215 | -5.8107
-8 | -0.4984 | 0.07405 | -0.0256 | -6.7306
-7.5 | -0.5106 | 0.06495 | -0.0298 | -7.8614
-7 | -0.4964 | 0.04968 | -0.0547 | -9.9919
-6.5 | -0.4785 | 0.03458 | -0.0715 | -13.8375
-6 | -0.4478 | 0.02142 | -0.0795 | -20.9057
-5.5 | -0.429 | 0.0129 | -0.075 | -33.2558
-5 | -0.38 | 0.00826 | -0.071 | -46.0048
-4.5 | -0.3176 | 0.00649 | -0.068 | -48.9368
-4 | -0.2508 | 0.00582 | -0.0662 | -43.0928
-3.5 | -0.1837 | 0.00552 | -0.0649 | -33.279
-3 | -0.1171 | 0.0053 | -0.0639 | -22.0943
-2.5 | -0.0512 | 0.00518 | -0.0632 | -9.8842
-2 | 0.0142 | 0.00502 | -0.0626 | 2.8287
-1.5 | 0.079 | 0.00485 | -0.0622 | 16.2887
-1 | 0.1435 | 0.00479 | -0.0619 | 29.9582
-0.5 | 0.2077 | 0.00469 | -0.0616 | 44.2857
0 | 0.2719 | 0.00462 | -0.0614 | 58.8528
0.5 | 0.3359 | 0.00464 | -0.0611 | 72.3922
1 | 0.3996 | 0.00465 | -0.0607 | 85.9355
1.5 | 0.4638 | 0.00479 | -0.0603 | 96.8267
2 | 0.5285 | 0.00501 | -0.0598 | 105.489
2.5 | 0.5929 | 0.00533 | -0.0591 | 111.2383
3 | 0.6573 | 0.00569 | -0.0582 | 115.5185
3.5 | 0.7223 | 0.00605 | -0.0571 | 119.3884
4 | 0.787 | 0.00649 | -0.0556 | 121.2635
4.5 | 0.8515 | 0.00697 | -0.0538 | 122.1664
5 | 0.9138 | 0.00738 | -0.051 | 123.8211
5.5 | 0.9822 | 0.0079 | -0.0487 | 124.3291
6 | 1.0483 | 0.00883 | -0.0454 | 118.7203
6.5 | 1.1025 | 0.01114 | -0.0393 | 98.9677
7 | 1.1288 | 0.01642 | -0.0301 | 68.7454
7.5 | 1.1272 | 0.02371 | -0.0204 | 47.5411
8 | 1.0997 | 0.03026 | -0.01 | 36.3417
8.5 | 1.0553 | 0.037 | -0.0028 | 28.5216
9 | 1.0162 | 0.04645 | -0.0049 | 21.8773
9.5 | 0.9846 | 0.05997 | -0.0157 | 16.4182
10 | 0.9603 | 0.07658 | -0.0279 | 12.5398
10.5 | 0.9384 | 0.0915 | -0.0369 | 10.2557
11 | 0.9204 | 0.10574 | -0.0458 | 8.7044
11.5 | 0.9065 | 0.11995 | -0.0545 | 7.5573
12 | 0.8996 | 0.13359 | -0.0627 | 6.734
12.5 | 0.8961 | 0.14743 | -0.0707 | 6.0781
13 | 0.899 | 0.16053 | -0.0781 | 5.6002
13.5 | 0.9066 | 0.17284 | -0.0849 | 5.2453
14 | 0.9188 | 0.18415 | -0.0912 | 4.9894
14.5 | 0.9334 | 0.195 | -0.0972 | 4.7867
15 | 0.9478 | 0.2062 | -0.1035 | 4.5965
15.5 | 0.9647 | 0.21691 | -0.1093 | 4.4475
16 | 0.9818 | 0.22814 | -0.1153 | 4.3035
16.5 | 1.0003 | 0.23896 | -0.1212 | 4.1861
17 | 1.0199 | 0.24932 | -0.1269 | 4.0907
17.5 | 1.0386 | 0.26004 | -0.1328 | 3.994
18 | 1.0593 | 0.26976 | -0.1384 | 3.9268
18.5 | 1.0802 | 0.27939 | -0.144 | 3.8663
19 | 1.1014 | 0.28898 | -0.1496 | 3.8113
19.5 | 1.1226 | 0.29857 | -0.1553 | 3.7599
20 | 1.1439 | 0.30812 | -0.1609 | 3.7125

## 97. Re 8M Mach 0.00 (1)
BIGFOIL.COM POLAR EXPORT
HN-354ES
HN-354ES |  |  |  | Cl Max: | 0.991 | at alpha= | 8 | deg
JavaFoil+Calcfoil stall+Eppler ext transition |  |  |  | L/D Max: | 144.46 | at alpha= | 7.5 | deg
Re: | 8000000 |  |  | Cd Min: | 0.00563 | at alpha= | 3 | deg
Mach: | 0 |  |  | Cl=0 at alpha= | -2.181 | deg
|  |  |  | @ Cl=0.1, Cd= | 0.0069197
|  |  |  | @ Cl=0.4, Cd= | 0.0057834
|  |  |  | @ Cl=0.6, Cd= | 0.0056302
alpha (deg) | Cl | Cd | Cm | Cl/Cd
-14.5 | -0.325 | 0.09788 | -0.022 | -3.324
-14 | -0.345 | 0.09171 | -0.023 | -3.762
-13.5 | -0.365 | 0.08627 | -0.024 | -4.228
-13 | -0.385 | 0.08113 | -0.024 | -4.74
-12.5 | -0.404 | 0.0767 | -0.024 | -5.265
-12 | -0.422 | 0.07209 | -0.025 | -5.856
-11.5 | -0.44 | 0.06628 | -0.026 | -6.641
-11 | -0.457 | 0.05996 | -0.028 | -7.623
-10.5 | -0.478 | 0.04859 | -0.032 | -9.833
-10 | -0.558 | 0.0108 | -0.044 | -51.662
-9.5 | -0.571 | 0.00816 | -0.046 | -69.995
-9 | -0.565 | 0.00814 | -0.046 | -69.413
-8.5 | -0.553 | 0.00828 | -0.047 | -66.727
-8 | -0.534 | 0.00797 | -0.047 | -67.003
-7.5 | -0.51 | 0.0077 | -0.047 | -66.257
-7 | -0.48 | 0.00748 | -0.048 | -64.204
-6.5 | -0.445 | 0.00725 | -0.048 | -61.369
-6 | -0.405 | 0.00705 | -0.048 | -57.41
-5.5 | -0.36 | 0.00687 | -0.049 | -52.475
-5 | -0.312 | 0.00675 | -0.049 | -46.223
-4.5 | -0.261 | 0.00697 | -0.049 | -37.409
-4 | -0.207 | 0.00708 | -0.05 | -29.253
-3.5 | -0.152 | 0.00693 | -0.05 | -21.876
-3 | -0.095 | 0.00676 | -0.051 | -14.036
-2.5 | -0.037 | 0.00719 | -0.051 | -5.19
-2 | 0.021 | 0.00683 | -0.051 | 3.038
-1.5 | 0.079 | 0.00705 | -0.051 | 11.203
-1 | 0.137 | 0.00669 | -0.052 | 20.538
-0.5 | 0.196 | 0.00642 | -0.052 | 30.476
0 | 0.254 | 0.00614 | -0.052 | 41.301
0.5 | 0.312 | 0.00596 | -0.053 | 52.314
1 | 0.37 | 0.00583 | -0.053 | 63.524
1.5 | 0.428 | 0.00574 | -0.053 | 74.599
2 | 0.486 | 0.00565 | -0.054 | 85.975
2.5 | 0.544 | 0.00564 | -0.054 | 96.321
3 | 0.601 | 0.00563 | -0.054 | 106.745
3.5 | 0.657 | 0.00574 | -0.055 | 114.602
4 | 0.712 | 0.00586 | -0.055 | 121.51
4.5 | 0.765 | 0.00601 | -0.055 | 127.301
5 | 0.815 | 0.00638 | -0.056 | 127.662
5.5 | 0.862 | 0.00646 | -0.056 | 133.423
6 | 0.905 | 0.00652 | -0.056 | 138.677
6.5 | 0.938 | 0.00659 | -0.056 | 142.431
7 | 0.965 | 0.00668 | -0.057 | 144.336
7.5 | 0.982 | 0.0068 | -0.057 | 144.46
8 | 0.991 | 0.00696 | -0.057 | 142.471
8.5 | 0.99 | 0.00729 | -0.057 | 135.756
9 | 0.981 | 0.00752 | -0.058 | 130.444
9.5 | 0.963 | 0.0076 | -0.058 | 126.645
10 | 0.937 | 0.00779 | -0.058 | 120.35
10.5 | 0.903 | 0.01201 | -0.058 | 75.177
11 | 0.862 | 0.01387 | -0.058 | 62.161
11.5 | 0.812 | 0.01539 | -0.058 | 52.765
12 | 0.75 | 0.01951 | -0.056 | 38.434
12.5 | 0.683 | 0.02827 | -0.054 | 24.143
13 | 0.607 | 0.04947 | -0.048 | 12.27

## 98. Re 8M Mach 0.00 (2)
BIGFOIL.COM POLAR EXPORT
HN-354ES
HN-354ES |  |  |  | Cl Max: | 1.7059 | at alpha= | 16 | deg
XFOIL ncrit=9 |  |  |  | L/D Max: | 125.298 | at alpha= | 6 | deg
Re: | 8000000 |  |  | Cd Min: | 0.24948 | at alpha= | 20 | deg
Mach: | 0 |  |  | Cl=0 at alpha= | -2.1341 | deg
|  |  |  | @ Cl=0.1, Cd= | 0.0046625
|  |  |  | @ Cl=0.4, Cd= | 0.0046047
|  |  |  | @ Cl=0.6, Cd= | 0.0054445
alpha (deg) | Cl | Cd | Cm | Cl/Cd
-14.5 | -0.9636 | 0.07698 | -0.0277 | -12.5175
-14 | -1.0782 | 0.03992 | -0.0572 | -27.009
-13.5 | -1.1247 | 0.03112 | -0.0582 | -36.1407
-13 | -1.1242 | 0.02616 | -0.055 | -42.974
-12.5 | -1.1167 | 0.02137 | -0.0509 | -52.2555
-12 | -1.0935 | 0.01737 | -0.048 | -62.9534
-11.5 | -1.0439 | 0.0144 | -0.0492 | -72.4931
-11 | -0.9894 | 0.01249 | -0.0504 | -79.2154
-10.5 | -0.9346 | 0.01034 | -0.0515 | -90.3868
-10 | -0.8749 | 0.00974 | -0.0529 | -89.8255
-9.5 | -0.8138 | 0.00924 | -0.0545 | -88.0736
-9 | -0.7516 | 0.00891 | -0.0563 | -84.3547
-8.5 | -0.6965 | 0.00841 | -0.0565 | -82.8181
-8 | -0.6386 | 0.0083 | -0.0571 | -76.9398
-7.5 | -0.5794 | 0.00801 | -0.0581 | -72.3346
-7 | -0.5272 | 0.00736 | -0.0575 | -71.6304
-6.5 | -0.4759 | 0.00655 | -0.0566 | -72.6565
-6 | -0.4235 | 0.00612 | -0.0559 | -69.1993
-5.5 | -0.3697 | 0.0058 | -0.0554 | -63.7414
-5 | -0.3155 | 0.00555 | -0.0551 | -56.8468
-4 | -0.2056 | 0.00527 | -0.0547 | -39.0133
-3.5 | -0.1507 | 0.0051 | -0.0545 | -29.549
-3 | -0.0954 | 0.00504 | -0.0544 | -18.9286
-2.5 | -0.0404 | 0.0049 | -0.0543 | -8.2449
-2 | 0.0148 | 0.0048 | -0.0542 | 3.0833
-1.5 | 0.0696 | 0.00469 | -0.0541 | 14.8401
-1 | 0.1248 | 0.00464 | -0.054 | 26.8966
-0.5 | 0.1797 | 0.00457 | -0.054 | 39.3217
0 | 0.2345 | 0.00454 | -0.0539 | 51.652
0.5 | 0.2893 | 0.00452 | -0.0539 | 64.0044
1 | 0.3439 | 0.00452 | -0.0538 | 76.0841
1.5 | 0.3985 | 0.0046 | -0.0537 | 86.6304
2 | 0.4533 | 0.00477 | -0.0536 | 95.0314
2.5 | 0.5076 | 0.00502 | -0.0534 | 101.1155
3 | 0.5621 | 0.00527 | -0.0532 | 106.6603
3.5 | 0.6164 | 0.00552 | -0.053 | 111.6667
4 | 0.6698 | 0.00586 | -0.0526 | 114.3003
4.5 | 0.7232 | 0.00617 | -0.0523 | 117.2123
5 | 0.7757 | 0.00644 | -0.0516 | 120.4503
5.5 | 0.8287 | 0.00664 | -0.0511 | 124.8042
6 | 0.8821 | 0.00704 | -0.0507 | 125.2983
6.5 | 0.9352 | 0.00747 | -0.0504 | 125.1941
7 | 0.988 | 0.00794 | -0.0499 | 124.4332
7.5 | 1.0411 | 0.00831 | -0.0496 | 125.2828
8 | 1.093 | 0.00882 | -0.0491 | 123.9229
8.5 | 1.1442 | 0.00942 | -0.0484 | 121.465
9 | 1.1945 | 0.0101 | -0.0476 | 118.2673
9.5 | 1.2437 | 0.01087 | -0.0467 | 114.4158
10 | 1.291 | 0.01185 | -0.0455 | 108.9451
10.5 | 1.3359 | 0.01308 | -0.0439 | 102.133
11 | 1.3756 | 0.01488 | -0.0416 | 92.4462
11.5 | 1.4196 | 0.01596 | -0.0402 | 88.9474
12 | 1.4653 | 0.01671 | -0.039 | 87.69
12.5 | 1.5063 | 0.01789 | -0.0372 | 84.1979
13 | 1.5482 | 0.01884 | -0.0356 | 82.1762
13.5 | 1.587 | 0.01994 | -0.0336 | 79.5888
14 | 1.6257 | 0.02088 | -0.0316 | 77.8592
14.5 | 1.6538 | 0.02249 | -0.0281 | 73.5349
15 | 1.6804 | 0.02346 | -0.0242 | 71.6283
15.5 | 1.6765 | 0.02589 | -0.0164 | 64.7547
16 | 1.7059 | 0.02667 | -0.0137 | 63.9633
16.5 | 1.7051 | 0.02966 | -0.0087 | 57.4882
17 | 1.7027 | 0.03335 | -0.0053 | 51.0555
17.5 | 1.7025 | 0.03752 | -0.0036 | 45.3758
18 | 1.6404 | 0.05017 | -0.0057 | 32.6968
18.5 | 1.6489 | 0.05543 | -0.0077 | 29.7474
19 | 1.6206 | 0.06724 | -0.0139 | 24.1017
19.5 | 1.6085 | 0.07731 | -0.0197 | 20.8058
20 | 1.0252 | 0.24948 | -0.1222 | 4.1093

## 99. Re 8M Mach 0.10 (1)
BIGFOIL.COM POLAR EXPORT
HN-354ES
HN-354ES |  |  |  | Cl Max: | 0.987 | at alpha= | 8 | deg
JavaFoil+Calcfoil stall+Eppler ext transition |  |  |  | L/D Max: | 143.701 | at alpha= | 7 | deg
Re: | 8000000 |  |  | Cd Min: | 0.00564 | at alpha= | 3 | deg
Mach: | 0.1 |  |  | Cl=0 at alpha= | -2.178 | deg
|  |  |  | @ Cl=0.1, Cd= | 0.0069383
|  |  |  | @ Cl=0.4, Cd= | 0.0057966
|  |  |  | @ Cl=0.6, Cd= | 0.06152
alpha (deg) | Cl | Cd | Cm | Cl/Cd
-14.5 | -0.286 | 0.09918 | -0.022 | -2.884
-14 | -0.308 | 0.09277 | -0.023 | -3.317
-13.5 | -0.33 | 0.08715 | -0.024 | -3.786
-13 | -0.352 | 0.08194 | -0.024 | -4.3
-12.5 | -0.374 | 0.07743 | -0.024 | -4.836
-12 | -0.396 | 0.07276 | -0.025 | -5.443
-11.5 | -0.416 | 0.06798 | -0.025 | -6.125
-11 | -0.436 | 0.06184 | -0.027 | -7.054
-10.5 | -0.456 | 0.05364 | -0.03 | -8.503
-10 | -0.521 | 0.01632 | -0.042 | -31.903
-9.5 | -0.558 | 0.00914 | -0.046 | -61.039
-9 | -0.556 | 0.00824 | -0.047 | -67.433
-8.5 | -0.546 | 0.00783 | -0.047 | -69.697
-8 | -0.53 | 0.00805 | -0.047 | -65.815
-7.5 | -0.507 | 0.00776 | -0.048 | -65.403
-7 | -0.479 | 0.00747 | -0.048 | -64.114
-6.5 | -0.445 | 0.00731 | -0.048 | -60.876
-6 | -0.405 | 0.00706 | -0.049 | -57.439
-5.5 | -0.361 | 0.0069 | -0.049 | -52.348
-5 | -0.313 | 0.00672 | -0.049 | -46.594
-4.5 | -0.262 | 0.00701 | -0.05 | -37.386
-4 | -0.208 | 0.00713 | -0.05 | -29.202
-3.5 | -0.152 | 0.00693 | -0.05 | -21.982
-3 | -0.095 | 0.00677 | -0.051 | -14.095
-2.5 | -0.038 | 0.00721 | -0.051 | -5.204
-2 | 0.021 | 0.00685 | -0.051 | 3.045
-1.5 | 0.079 | 0.00707 | -0.052 | 11.227
-1 | 0.138 | 0.0067 | -0.052 | 20.608
-0.5 | 0.197 | 0.00643 | -0.052 | 30.569
0 | 0.255 | 0.00615 | -0.053 | 41.443
0.5 | 0.314 | 0.00597 | -0.053 | 52.482
1 | 0.372 | 0.00584 | -0.053 | 63.729
1.5 | 0.43 | 0.00575 | -0.054 | 74.832
2 | 0.488 | 0.00566 | -0.054 | 86.221
2.5 | 0.546 | 0.00566 | -0.054 | 96.568
3 | 0.604 | 0.00564 | -0.055 | 106.988
3.5 | 0.661 | 0.00575 | -0.055 | 114.854
4 | 0.715 | 0.00587 | -0.055 | 121.752
4.5 | 0.768 | 0.00603 | -0.055 | 127.363
5 | 0.818 | 0.0064 | -0.056 | 127.829
5.5 | 0.866 | 0.00649 | -0.056 | 133.487
6 | 0.908 | 0.00655 | -0.056 | 138.591
6.5 | 0.941 | 0.00663 | -0.057 | 141.981
7 | 0.965 | 0.00672 | -0.057 | 143.701
7.5 | 0.981 | 0.00684 | -0.057 | 143.399
8 | 0.987 | 0.00701 | -0.058 | 140.868
8.5 | 0.983 | 0.00738 | -0.058 | 133.261
9 | 0.969 | 0.00763 | -0.058 | 127.004
9.5 | 0.946 | 0.00769 | -0.058 | 122.979
10 | 0.915 | 0.0079 | -0.059 | 115.836
10.5 | 0.874 | 0.01141 | -0.059 | 76.592
11 | 0.826 | 0.01424 | -0.059 | 58.037
11.5 | 0.767 | 0.01641 | -0.058 | 46.707
12 | 0.695 | 0.02251 | -0.055 | 30.892
12.5 | 0.614 | 0.03937 | -0.051 | 15.592
13 | 0.544 | 0.06152 | -0.045 | 8.844

## 100. Re 8M Mach 0.10 (2)
BIGFOIL.COM POLAR EXPORT
HN-354ES
HN-354ES |  |  |  | Cl Max: | 1.6883 | at alpha= | 16 | deg
XFOIL ncrit=9 |  |  |  | L/D Max: | 125.339 | at alpha= | 6 | deg
Re: | 8000000 |  |  | Cd Min: | 0.26873 | at alpha= | 20 | deg
Mach: | 0.1 |  |  | Cl=0 at alpha= | -2.1333 | deg
|  |  |  | @ Cl=0.1, Cd= | 0.0046729
|  |  |  | @ Cl=0.4, Cd= | 0.004609
|  |  |  | @ Cl=0.6, Cd= | 0.0054393
alpha (deg) | Cl | Cd | Cm | Cl/Cd
-17 | -0.5093 | 0.18292 | 0.0244 | -2.7843
-16.5 | -0.6493 | 0.19624 | 0.0276 | -3.3087
-16 | -0.635 | 0.18959 | 0.0245 | -3.3493
-14.5 | -0.7557 | 0.12079 | -0.0021 | -6.2563
-14 | -0.8895 | 0.08476 | -0.023 | -10.4943
-13.5 | -1.0388 | 0.04126 | -0.0572 | -25.1769
-13 | -1.0532 | 0.03565 | -0.0591 | -29.5428
-12.5 | -1.0843 | 0.02717 | -0.0556 | -39.908
-12 | -1.0864 | 0.02099 | -0.0508 | -51.758
-11.5 | -1.0489 | 0.01656 | -0.0508 | -63.3394
-11 | -0.9962 | 0.01391 | -0.0519 | -71.6175
-10.5 | -0.9413 | 0.01157 | -0.053 | -81.357
-10 | -0.8832 | 0.00998 | -0.0541 | -88.497
-9.5 | -0.8215 | 0.00937 | -0.0556 | -87.6734
-9 | -0.7584 | 0.00899 | -0.0572 | -84.3604
-8.5 | -0.7026 | 0.00847 | -0.0573 | -82.9516
-8 | -0.6439 | 0.00834 | -0.0579 | -77.2062
-7.5 | -0.5841 | 0.00805 | -0.0588 | -72.559
-7 | -0.5299 | 0.00773 | -0.0583 | -68.5511
-6.5 | -0.4793 | 0.00665 | -0.0572 | -72.0752
-6 | -0.4265 | 0.00618 | -0.0564 | -69.0129
-5.5 | -0.3723 | 0.00584 | -0.0559 | -63.75
-5 | -0.3176 | 0.00557 | -0.0555 | -57.0197
-4.5 | -0.2623 | 0.00543 | -0.0553 | -48.3057
-4 | -0.207 | 0.00529 | -0.055 | -39.1304
-3.5 | -0.1517 | 0.00511 | -0.0548 | -29.6869
-3 | -0.0961 | 0.00505 | -0.0547 | -19.0297
-2.5 | -0.0407 | 0.00491 | -0.0545 | -8.2892
-2 | 0.0148 | 0.00481 | -0.0544 | 3.0769
-1.5 | 0.07 | 0.0047 | -0.0543 | 14.8936
-1 | 0.1254 | 0.00465 | -0.0543 | 26.9677
-0.5 | 0.1807 | 0.00457 | -0.0542 | 39.5405
0 | 0.2357 | 0.00454 | -0.0542 | 51.9163
0.5 | 0.2908 | 0.00453 | -0.0541 | 64.1943
1 | 0.3458 | 0.00453 | -0.054 | 76.3355
1.5 | 0.4007 | 0.00461 | -0.0539 | 86.9197
2 | 0.4558 | 0.00478 | -0.0538 | 95.3556
2.5 | 0.5104 | 0.00503 | -0.0536 | 101.4712
3 | 0.5652 | 0.00528 | -0.0534 | 107.0455
3.5 | 0.6198 | 0.00553 | -0.0532 | 112.0796
4 | 0.6736 | 0.00588 | -0.0528 | 114.5578
4.5 | 0.7274 | 0.00618 | -0.0524 | 117.7023
5 | 0.7802 | 0.00647 | -0.0517 | 120.5873
5.5 | 0.8336 | 0.00667 | -0.0511 | 124.9775
6 | 0.8874 | 0.00708 | -0.0507 | 125.339
6.5 | 0.9409 | 0.00753 | -0.0503 | 124.9535
7 | 0.9943 | 0.00798 | -0.0498 | 124.599
7.5 | 1.0478 | 0.00837 | -0.0494 | 125.1852
8 | 1.1001 | 0.00892 | -0.0487 | 123.3296
8.5 | 1.1517 | 0.00955 | -0.0479 | 120.5969
9 | 1.2023 | 0.01028 | -0.047 | 116.9553
9.5 | 1.2516 | 0.01113 | -0.0459 | 112.4528
10 | 1.2984 | 0.01227 | -0.0444 | 105.8191
10.5 | 1.3411 | 0.01386 | -0.0422 | 96.7605
11 | 1.3815 | 0.01559 | -0.0399 | 88.6145
11.5 | 1.4284 | 0.01639 | -0.0386 | 87.1507
12 | 1.4741 | 0.01721 | -0.0373 | 85.6537
12.5 | 1.5148 | 0.01849 | -0.0351 | 81.9254
13 | 1.5563 | 0.01951 | -0.0332 | 79.7693
13.5 | 1.5942 | 0.02071 | -0.0308 | 76.9773
14 | 1.6314 | 0.02177 | -0.0283 | 74.938
14.5 | 1.6516 | 0.0236 | -0.0234 | 69.9831
15 | 1.6698 | 0.02477 | -0.018 | 67.4122
15.5 | 1.6611 | 0.02788 | -0.0107 | 59.5803
16 | 1.6883 | 0.02906 | -0.008 | 58.097
16.5 | 1.6794 | 0.03323 | -0.0039 | 50.5387
17 | 1.6661 | 0.03875 | -0.002 | 42.9961
17.5 | 1.6572 | 0.04497 | -0.0024 | 36.8512
18 | 1.5531 | 0.06735 | -0.0136 | 23.0601
18.5 | 1.5348 | 0.07904 | -0.0205 | 19.418
19.5 | 1.0184 | 0.24119 | -0.1178 | 4.2224
20 | 1.0096 | 0.26873 | -0.1278 | 3.7569

## 101. Re 8M Mach 0.25 (1)
BIGFOIL.COM POLAR EXPORT
HN-354ES
HN-354ES |  |  |  | Cl Max: | 0.964 | at alpha= | 7 | deg
JavaFoil+Calcfoil stall+Eppler ext transition |  |  |  | L/D Max: | 139.206 | at alpha= | 6.5 | deg
Re: | 8000000 |  |  | Cd Min: | 0.00573 | at alpha= | 2 | deg
Mach: | 0.25 |  |  | Cl=0 at alpha= | -2.175 | deg
|  |  |  | @ Cl=0.1, Cd= | 0.007043
|  |  |  | @ Cl=0.4, Cd= | 0.07278
|  |  |  | @ Cl=0.6, Cd= | 0.07278
alpha (deg) | Cl | Cd | Cm | Cl/Cd
-13 | -0.061 | 0.08437 | -0.024 | -0.722
-12.5 | -0.058 | 0.07897 | -0.025 | -0.737
-12 | -0.131 | 0.07764 | -0.024 | -1.684
-11.5 | -0.201 | 0.07221 | -0.024 | -2.788
-11 | -0.258 | 0.06691 | -0.025 | -3.855
-10.5 | -0.307 | 0.06225 | -0.026 | -4.939
-10 | -0.342 | 0.05699 | -0.028 | -6.004
-9.5 | -0.372 | 0.05033 | -0.03 | -7.392
-9 | -0.466 | 0.00986 | -0.047 | -47.265
-8.5 | -0.489 | 0.0083 | -0.048 | -58.874
-8 | -0.492 | 0.00786 | -0.049 | -62.55
-7.5 | -0.484 | 0.00802 | -0.049 | -60.437
-7 | -0.467 | 0.00772 | -0.049 | -60.525
-6.5 | -0.441 | 0.00746 | -0.05 | -59.068
-6 | -0.406 | 0.00724 | -0.05 | -56.142
-5.5 | -0.365 | 0.00702 | -0.05 | -52.034
-5 | -0.319 | 0.00689 | -0.051 | -46.267
-4.5 | -0.268 | 0.00668 | -0.051 | -40.054
-4 | -0.213 | 0.00721 | -0.051 | -29.551
-3.5 | -0.156 | 0.00702 | -0.052 | -22.271
-3 | -0.098 | 0.00685 | -0.052 | -14.294
-2.5 | -0.039 | 0.00726 | -0.052 | -5.311
-2 | 0.021 | 0.00692 | -0.053 | 3.094
-1.5 | 0.082 | 0.00716 | -0.053 | 11.396
-1 | 0.142 | 0.00677 | -0.053 | 20.953
-0.5 | 0.202 | 0.0065 | -0.054 | 31.055
0 | 0.262 | 0.00622 | -0.054 | 42.167
0.5 | 0.322 | 0.00603 | -0.054 | 53.384
1 | 0.382 | 0.0059 | -0.055 | 64.803
1.5 | 0.442 | 0.00581 | -0.055 | 76.081
2 | 0.502 | 0.00573 | -0.055 | 87.552
2.5 | 0.561 | 0.00573 | -0.056 | 97.996
3 | 0.62 | 0.00573 | -0.056 | 108.264
3.5 | 0.678 | 0.00585 | -0.056 | 115.933
4 | 0.734 | 0.00598 | -0.057 | 122.713
4.5 | 0.788 | 0.00615 | -0.057 | 128.133
5 | 0.838 | 0.00662 | -0.057 | 126.476
5.5 | 0.884 | 0.00672 | -0.058 | 131.631
6 | 0.923 | 0.00672 | -0.058 | 137.308
6.5 | 0.95 | 0.00682 | -0.058 | 139.206
7 | 0.964 | 0.00694 | -0.059 | 138.935
7.5 | 0.964 | 0.00714 | -0.059 | 134.95
8 | 0.948 | 0.00735 | -0.059 | 129.052
8.5 | 0.915 | 0.00783 | -0.059 | 116.84
9 | 0.864 | 0.0081 | -0.06 | 106.641
9.5 | 0.798 | 0.00826 | -0.06 | 96.571
10 | 0.712 | 0.01364 | -0.06 | 52.193
10.5 | 0.61 | 0.01552 | -0.059 | 39.281
11 | 0.468 | 0.03253 | -0.052 | 14.377
11.5 | 0.342 | 0.06194 | -0.042 | 5.521
12 | 0.234 | 0.07278 | -0.038 | 3.221

## 102. Re 8M Mach 0.25 (2)
BIGFOIL.COM POLAR EXPORT
HN-354ES
HN-354ES |  |  |  | Cl Max: | 1.4264 | at alpha= | 12 | deg
XFOIL ncrit=9 |  |  |  | L/D Max: | 125.269 | at alpha= | 5.5 | deg
Re: | 8000000 |  |  | Cd Min: | 0.10092 | at alpha= | 15 | deg
Mach: | 0.25 |  |  | Cl=0 at alpha= | -99 | deg
|  |  |  | @ Cl=0.1, Cd= | 0.00457
|  |  |  | @ Cl=0.4, Cd= | 0.0046203
|  |  |  | @ Cl=0.6, Cd= | 0.0054174
alpha (deg) | Cl | Cd | Cm | Cl/Cd
0 | 0.2424 | 0.00457 | -0.0555 | 53.0416
0.5 | 0.2992 | 0.00455 | -0.0555 | 65.7582
1 | 0.3559 | 0.00455 | -0.0554 | 78.2198
1.5 | 0.4124 | 0.00464 | -0.0552 | 88.8793
2 | 0.4693 | 0.00481 | -0.055 | 97.5676
2.5 | 0.5257 | 0.00508 | -0.0547 | 103.4843
3 | 0.5824 | 0.00533 | -0.0544 | 109.2683
3.5 | 0.6388 | 0.00561 | -0.0541 | 113.8681
4 | 0.6947 | 0.00596 | -0.0535 | 116.5604
4.5 | 0.7503 | 0.00632 | -0.0529 | 118.7184
5 | 0.8056 | 0.00659 | -0.0521 | 122.2458
5.5 | 0.8606 | 0.00687 | -0.0511 | 125.2693
6 | 0.9169 | 0.00732 | -0.0504 | 125.2596
6.5 | 0.9729 | 0.00781 | -0.0496 | 124.5711
7 | 1.0293 | 0.00826 | -0.0488 | 124.6126
7.5 | 1.0849 | 0.00883 | -0.0477 | 122.8652
8 | 1.1395 | 0.00953 | -0.0464 | 119.5698
8.5 | 1.1928 | 0.01041 | -0.0448 | 114.5821
9 | 1.2439 | 0.01156 | -0.0427 | 107.6038
9.5 | 1.2911 | 0.01315 | -0.0401 | 98.1825
10 | 1.3237 | 0.01643 | -0.0354 | 80.566
10.5 | 1.3666 | 0.01823 | -0.0323 | 74.9643
11 | 1.4008 | 0.02076 | -0.0283 | 67.4759
11.5 | 1.4257 | 0.02376 | -0.0233 | 60.0042
12 | 1.4264 | 0.02747 | -0.0155 | 51.9257
12.5 | 1.3901 | 0.03243 | -0.0053 | 42.8646
13 | 1.3561 | 0.03903 | -0.0011 | 34.7451
13.5 | 1.3189 | 0.04868 | -0.0031 | 27.0933
14 | 1.2842 | 0.06189 | -0.0113 | 20.7497
14.5 | 1.2321 | 0.08258 | -0.0259 | 14.9201
15 | 1.1951 | 0.10092 | -0.0369 | 11.8421

## 103. Re 8M Mach 0.50 (1)
BIGFOIL.COM POLAR EXPORT
HN-354ES
HN-354ES |  |  |  | Cl Max: | 1.209 | at alpha= | 20 | deg
JavaFoil+Calcfoil stall+Eppler ext transition |  |  |  | L/D Max: | 125.976 | at alpha= | 4 | deg
Re: | 8000000 |  |  | Cd Min: | 0.00604 | at alpha= | 2.5 | deg
Mach: | 0.5 |  |  | Cl=0 at alpha= | -2.1791 | deg
|  |  |  | @ Cl=0.1, Cd= | 0.0069859
|  |  |  | @ Cl=0.4, Cd= | 0.0062264
|  |  |  | @ Cl=0.6, Cd= | 0.0060441
alpha (deg) | Cl | Cd | Cm | Cl/Cd
-20 | -0.934 | 0.15137 | -0.028 | -6.169
-19.5 | -0.908 | 0.14422 | -0.028 | -6.294
-19 | -0.88 | 0.14074 | -0.027 | -6.254
-18.5 | -0.853 | 0.13662 | -0.027 | -6.243
-18 | -0.828 | 0.1318 | -0.027 | -6.28
-17.5 | -0.803 | 0.12846 | -0.027 | -6.249
-17 | -0.779 | 0.12392 | -0.028 | -6.289
-16.5 | -0.752 | 0.11914 | -0.027 | -6.312
-16 | -0.726 | 0.11321 | -0.027 | -6.411
-15.5 | -0.701 | 0.10544 | -0.027 | -6.645
-15 | -0.675 | 0.09874 | -0.028 | -6.841
-14.5 | -0.649 | 0.10431 | -0.027 | -6.222
-14 | -0.623 | 0.0969 | -0.027 | -6.429
-13.5 | -0.598 | 0.08848 | -0.028 | -6.763
-13 | -0.574 | 0.08046 | -0.029 | -7.14
-12.5 | -0.545 | 0.08946 | -0.026 | -6.087
-12 | -0.519 | 0.08072 | -0.027 | -6.433
-11.5 | -0.495 | 0.07165 | -0.029 | -6.915
-11 | -0.474 | 0.06253 | -0.033 | -7.574
-10.5 | -0.461 | 0.04647 | -0.039 | -9.924
-10 | -0.414 | 0.06661 | -0.026 | -6.216
-9.5 | -0.391 | 0.05742 | -0.03 | -6.804
-9 | -0.376 | 0.04293 | -0.038 | -8.749
-8.5 | -0.411 | 0.00993 | -0.053 | -41.366
-8 | -0.31 | 0.05106 | -0.027 | -6.062
-7.5 | -0.284 | 0.04641 | -0.03 | -6.123
-7 | -0.318 | 0.00796 | -0.055 | -39.941
-6.5 | -0.231 | 0.04158 | -0.03 | -5.562
-6 | -0.253 | 0.00816 | -0.056 | -30.979
-5.5 | -0.22 | 0.00768 | -0.056 | -28.632
-5 | -0.312 | 0.00743 | -0.057 | -41.908
-4.5 | -0.283 | 0.00718 | -0.057 | -39.386
-4 | -0.232 | 0.00695 | -0.058 | -33.41
-3.5 | -0.173 | 0.00743 | -0.058 | -23.245
-3 | -0.109 | 0.00717 | -0.058 | -15.184
-2.5 | -0.043 | 0.00683 | -0.059 | -6.297
-2 | 0.024 | 0.00728 | -0.059 | 3.287
-1.5 | 0.091 | 0.00697 | -0.059 | 13.073
-1 | 0.159 | 0.00709 | -0.06 | 22.362
-0.5 | 0.226 | 0.00681 | -0.06 | 33.162
0 | 0.293 | 0.0065 | -0.061 | 45.063
0.5 | 0.36 | 0.00631 | -0.061 | 57.042
1 | 0.427 | 0.00617 | -0.061 | 69.25
1.5 | 0.494 | 0.00609 | -0.062 | 81.09
2 | 0.561 | 0.00605 | -0.062 | 92.635
2.5 | 0.627 | 0.00604 | -0.062 | 103.693
3 | 0.692 | 0.00611 | -0.063 | 113.185
3.5 | 0.756 | 0.0063 | -0.063 | 120.046
4 | 0.815 | 0.00647 | -0.063 | 125.976
4.5 | 0.867 | 0.007 | -0.064 | 123.848
5 | 0.909 | 0.0073 | -0.064 | 124.491
5.5 | 0.93 | 0.00751 | -0.064 | 123.853
6 | 0.89 | 0.00768 | -0.065 | 115.872
6.5 | 0.58 | 0.00789 | -0.065 | 73.514
7 | 0.613 | 0.00838 | -0.065 | 73.16
7.5 | 0.641 | 0.0136 | -0.065 | 47.144
8 | 0.676 | 0.01363 | -0.066 | 49.648
8.5 | 0.576 | 0.05712 | -0.034 | 10.079
9 | 0.74 | 0.01476 | -0.066 | 50.099
9.5 | 0.68 | 0.03796 | -0.055 | 17.904
10 | 0.655 | 0.07118 | -0.034 | 9.209
10.5 | 0.777 | 0.0275 | -0.061 | 28.26
11 | 0.72 | 0.06927 | -0.042 | 10.387
11.5 | 0.738 | 0.08143 | -0.037 | 9.068
12 | 0.778 | 0.07185 | -0.045 | 10.832
12.5 | 0.794 | 0.08472 | -0.039 | 9.375
13 | 0.821 | 0.09222 | -0.039 | 8.903
13.5 | 0.846 | 0.10243 | -0.039 | 8.264
14 | 0.872 | 0.09818 | -0.038 | 8.882
14.5 | 0.901 | 0.10334 | -0.04 | 8.718
15 | 0.934 | 0.10648 | -0.043 | 8.768
15.5 | 0.953 | 0.11245 | -0.04 | 8.478
16 | 0.98 | 0.11527 | -0.04 | 8.502
16.5 | 1.012 | 0.11854 | -0.043 | 8.535
17 | 1.046 | 0.11964 | -0.046 | 8.742
17.5 | 1.072 | 0.12754 | -0.046 | 8.407
18 | 1.089 | 0.13266 | -0.043 | 8.209
18.5 | 1.12 | 0.13523 | -0.045 | 8.279
19 | 1.155 | 0.13453 | -0.048 | 8.586
19.5 | 1.186 | 0.13798 | -0.049 | 8.596
20 | 1.209 | 0.1491 | -0.048 | 8.108

## 104. Re 8M Mach 0.50 (2)
BIGFOIL.COM POLAR EXPORT
HN-354ES
HN-354ES |  |  |  | Cl Max: | 1.1443 | at alpha= | 20 | deg
XFOIL ncrit=9 |  |  |  | L/D Max: | 127.704 | at alpha= | 5.5 | deg
Re: | 8000000 |  |  | Cd Min: | 0.30837 | at alpha= | 20 | deg
Mach: | 0.5 |  |  | Cl=0 at alpha= | -2.1049 | deg
|  |  |  | @ Cl=0.1, Cd= | 0.0048469
|  |  |  | @ Cl=0.4, Cd= | 0.0046799
|  |  |  | @ Cl=0.6, Cd= | 0.0053336
alpha (deg) | Cl | Cd | Cm | Cl/Cd
-20 | -0.8243 | 0.27572 | 0.0639 | -2.9896
-19.5 | -0.8031 | 0.26736 | 0.0592 | -3.0038
-19 | -0.7822 | 0.25916 | 0.0546 | -3.0182
-18.5 | -0.7616 | 0.25075 | 0.0502 | -3.0373
-18 | -0.7409 | 0.24263 | 0.0458 | -3.0536
-17.5 | -0.7205 | 0.23415 | 0.0415 | -3.0771
-17 | -0.7005 | 0.22571 | 0.0372 | -3.1035
-16.5 | -0.6823 | 0.21727 | 0.0331 | -3.1403
-16 | -0.6633 | 0.20897 | 0.0291 | -3.1741
-15.5 | -0.6451 | 0.2002 | 0.0252 | -3.2223
-15 | -0.628 | 0.19059 | 0.0212 | -3.295
-14.5 | -0.6103 | 0.18287 | 0.0176 | -3.3373
-14 | -0.5922 | 0.17583 | 0.0143 | -3.368
-13.5 | -0.5741 | 0.168 | 0.011 | -3.4173
-13 | -0.5579 | 0.15996 | 0.0077 | -3.4877
-12.5 | -0.5463 | 0.15142 | 0.0044 | -3.6078
-12 | -0.5306 | 0.14357 | 0.0014 | -3.6958
-11.5 | -0.5226 | 0.13464 | -0.002 | -3.8815
-11 | -0.5113 | 0.12651 | -0.005 | -4.0416
-10.5 | -0.5033 | 0.11795 | -0.0082 | -4.2671
-10 | -0.4968 | 0.10935 | -0.0114 | -4.5432
-9.5 | -0.4915 | 0.10082 | -0.0147 | -4.875
-9 | -0.4914 | 0.09165 | -0.0183 | -5.3617
-8.5 | -0.4897 | 0.0836 | -0.0214 | -5.8577
-8 | -0.5011 | 0.07373 | -0.0256 | -6.7964
-7.5 | -0.5077 | 0.06357 | -0.0327 | -7.9865
-7 | -0.4941 | 0.04823 | -0.0577 | -10.2447
-6.5 | -0.4735 | 0.03265 | -0.075 | -14.5023
-6 | -0.453 | 0.02092 | -0.0789 | -21.6539
-5.5 | -0.4337 | 0.01224 | -0.0744 | -35.433
-5 | -0.3826 | 0.00795 | -0.0706 | -48.1258
-4.5 | -0.3194 | 0.00631 | -0.0678 | -50.6181
-4 | -0.252 | 0.0057 | -0.066 | -44.2105
-3.5 | -0.1845 | 0.00544 | -0.0647 | -33.9154
-3 | -0.1179 | 0.00525 | -0.0638 | -22.4571
-2.5 | -0.0516 | 0.00513 | -0.0631 | -10.0585
-2 | 0.0137 | 0.00498 | -0.0626 | 2.751
-1 | 0.1434 | 0.00478 | -0.0619 | 30
-0.5 | 0.2077 | 0.00472 | -0.0616 | 44.0042
0 | 0.2719 | 0.00467 | -0.0614 | 58.2227
0.5 | 0.3363 | 0.00466 | -0.0611 | 72.1674
1 | 0.4002 | 0.00468 | -0.0608 | 85.5128
1.5 | 0.4643 | 0.00479 | -0.0604 | 96.9311
2 | 0.5291 | 0.00498 | -0.0599 | 106.245
2.5 | 0.5936 | 0.0053 | -0.0592 | 112
3 | 0.6583 | 0.00564 | -0.0584 | 116.7199
3.5 | 0.7237 | 0.00599 | -0.0573 | 120.818
4 | 0.7887 | 0.00641 | -0.0559 | 123.0421
4.5 | 0.8539 | 0.00688 | -0.0542 | 124.1134
5 | 0.919 | 0.00732 | -0.052 | 125.5464
5.5 | 0.9846 | 0.00771 | -0.0491 | 127.7043
6 | 1.0508 | 0.00864 | -0.0458 | 121.6204
6.5 | 1.1068 | 0.01078 | -0.0399 | 102.6716
7 | 1.1339 | 0.01598 | -0.0307 | 70.9574
7.5 | 1.1325 | 0.02329 | -0.0209 | 48.626
8 | 1.101 | 0.03022 | -0.0101 | 36.4328
8.5 | 1.0594 | 0.03662 | -0.0026 | 28.9295
9 | 1.0199 | 0.04591 | -0.0044 | 22.2152
9.5 | 0.988 | 0.05921 | -0.0148 | 16.6864
10 | 0.9635 | 0.07581 | -0.0274 | 12.7094
10.5 | 0.9415 | 0.09083 | -0.0364 | 10.3655
11 | 0.9235 | 0.10505 | -0.0453 | 8.7911
11.5 | 0.9096 | 0.11925 | -0.0541 | 7.6277
12 | 0.9026 | 0.13285 | -0.0622 | 6.7941
12.5 | 0.8989 | 0.1467 | -0.0703 | 6.1275
13 | 0.9016 | 0.1598 | -0.0778 | 5.6421
13.5 | 0.909 | 0.17209 | -0.0846 | 5.2821
14 | 0.9212 | 0.18332 | -0.0909 | 5.0251
14.5 | 0.9353 | 0.19431 | -0.097 | 4.8134
15 | 0.9493 | 0.20569 | -0.1033 | 4.6152
15.5 | 0.9657 | 0.21665 | -0.1093 | 4.4574
16 | 0.9824 | 0.22812 | -0.1154 | 4.3065
16.5 | 1.0008 | 0.23907 | -0.1213 | 4.1862
17 | 1.0204 | 0.24947 | -0.127 | 4.0903
17.5 | 1.0403 | 0.25967 | -0.1327 | 4.0062
18 | 1.0598 | 0.27002 | -0.1386 | 3.9249
18.5 | 1.0807 | 0.27965 | -0.1442 | 3.8645
19 | 1.1018 | 0.28924 | -0.1498 | 3.8093
19.5 | 1.1231 | 0.29882 | -0.1554 | 3.7584
20 | 1.1443 | 0.30837 | -0.161 | 3.7108

## 105. Re 10M Mach 0.00 (1)
BIGFOIL.COM POLAR EXPORT
HN-354ES
HN-354ES |  |  |  | Cl Max: | 0.991 | at alpha= | 8 | deg
JavaFoil+Calcfoil stall+Eppler ext transition |  |  |  | L/D Max: | 148.479 | at alpha= | 7.5 | deg
Re: | 10000000 |  |  | Cd Min: | 0.00563 | at alpha= | 3 | deg
Mach: | 0 |  |  | Cl=0 at alpha= | -2.181 | deg
|  |  |  | @ Cl=0.1, Cd= | 0.0069741
|  |  |  | @ Cl=0.4, Cd= | 0.0058531
|  |  |  | @ Cl=0.6, Cd= | 0.0056311
alpha (deg) | Cl | Cd | Cm | Cl/Cd
-14.5 | -0.326 | 0.09659 | -0.023 | -3.372
-14 | -0.345 | 0.0904 | -0.024 | -3.82
-13.5 | -0.366 | 0.08442 | -0.024 | -4.33
-13 | -0.385 | 0.07967 | -0.025 | -4.837
-12.5 | -0.405 | 0.07474 | -0.025 | -5.418
-12 | -0.424 | 0.06989 | -0.026 | -6.062
-11.5 | -0.442 | 0.06398 | -0.028 | -6.911
-11 | -0.463 | 0.05447 | -0.031 | -8.494
-10.5 | -0.5 | 0.03287 | -0.037 | -15.199
-10 | -0.57 | 0.00934 | -0.045 | -61.005
-9.5 | -0.572 | 0.00835 | -0.046 | -68.463
-9 | -0.565 | 0.00793 | -0.046 | -71.285
-8.5 | -0.553 | 0.00807 | -0.047 | -68.453
-8 | -0.534 | 0.0078 | -0.047 | -68.474
-7.5 | -0.51 | 0.00755 | -0.047 | -67.531
-7 | -0.48 | 0.00733 | -0.048 | -65.475
-6.5 | -0.445 | 0.00712 | -0.048 | -62.518
-6 | -0.405 | 0.00696 | -0.048 | -58.151
-5.5 | -0.36 | 0.00677 | -0.049 | -53.193
-5 | -0.312 | 0.00663 | -0.049 | -47.091
-4.5 | -0.261 | 0.00688 | -0.05 | -37.923
-4 | -0.207 | 0.00703 | -0.05 | -29.46
-3.5 | -0.152 | 0.00687 | -0.05 | -22.076
-3 | -0.095 | 0.00669 | -0.051 | -14.192
-2.5 | -0.037 | 0.00724 | -0.051 | -5.158
-2 | 0.021 | 0.00752 | -0.051 | 2.758
-1.5 | 0.079 | 0.00709 | -0.051 | 11.146
-1 | 0.137 | 0.00677 | -0.052 | 20.28
-0.5 | 0.196 | 0.00646 | -0.052 | 30.254
0 | 0.254 | 0.00624 | -0.052 | 40.7
0.5 | 0.312 | 0.00604 | -0.053 | 51.651
1 | 0.37 | 0.00591 | -0.053 | 62.659
1.5 | 0.428 | 0.0058 | -0.053 | 73.848
2 | 0.486 | 0.00574 | -0.054 | 84.631
2.5 | 0.544 | 0.00569 | -0.054 | 95.59
3 | 0.601 | 0.00563 | -0.054 | 106.787
3.5 | 0.657 | 0.00569 | -0.055 | 115.609
4 | 0.712 | 0.00578 | -0.055 | 123.183
4.5 | 0.765 | 0.00595 | -0.055 | 128.436
5 | 0.815 | 0.0062 | -0.056 | 131.402
5.5 | 0.862 | 0.00628 | -0.056 | 137.296
6 | 0.905 | 0.00634 | -0.056 | 142.736
6.5 | 0.938 | 0.0064 | -0.056 | 146.586
7 | 0.965 | 0.0065 | -0.057 | 148.438
7.5 | 0.982 | 0.00662 | -0.057 | 148.479
8 | 0.991 | 0.00677 | -0.057 | 146.354
8.5 | 0.99 | 0.00716 | -0.057 | 138.373
9 | 0.981 | 0.00734 | -0.058 | 133.58
9.5 | 0.963 | 0.00758 | -0.058 | 126.945
10 | 0.937 | 0.00768 | -0.058 | 122.088
10.5 | 0.905 | 0.00783 | -0.059 | 115.653
11 | 0.864 | 0.01321 | -0.059 | 65.419
11.5 | 0.818 | 0.01434 | -0.058 | 57.064
12 | 0.762 | 0.01668 | -0.057 | 45.7
12.5 | 0.698 | 0.0224 | -0.056 | 31.187
13 | 0.624 | 0.03847 | -0.051 | 16.214

## 106. Re 10M Mach 0.00 (2)
BIGFOIL.COM POLAR EXPORT
HN-354ES
HN-354ES |  |  |  | Cl Max: | 1.7811 | at alpha= | 17.5 | deg
XFOIL ncrit=9 |  |  |  | L/D Max: | 131.004 | at alpha= | 7.5 | deg
Re: | 10000000 |  |  | Cd Min: | 0.08346 | at alpha= | -14 | deg
Mach: | 0 |  |  | Cl=0 at alpha= | -2.1259 | deg
|  |  |  | @ Cl=0.1, Cd= | 0.0046888
|  |  |  | @ Cl=0.4, Cd= | 0.0046619
|  |  |  | @ Cl=0.6, Cd= | 0.0053718
alpha (deg) | Cl | Cd | Cm | Cl/Cd
-14 | -0.892 | 0.08346 | -0.0223 | -10.6878
-13.5 | -1.0065 | 0.04578 | -0.0494 | -21.9856
-13 | -1.0542 | 0.03431 | -0.0571 | -30.7257
-12.5 | -1.0651 | 0.02814 | -0.054 | -37.85
-12 | -1.0608 | 0.02306 | -0.0498 | -46.0017
-10 | -0.8676 | 0.00902 | -0.0549 | -96.1863
-9.5 | -0.8066 | 0.00853 | -0.0565 | -94.5604
-9 | -0.7509 | 0.00817 | -0.0567 | -91.9094
-8.5 | -0.6955 | 0.00772 | -0.0569 | -90.0907
-8 | -0.6376 | 0.00754 | -0.0576 | -84.5623
-7.5 | -0.5841 | 0.00728 | -0.0572 | -80.2335
-7 | -0.5312 | 0.00699 | -0.0566 | -75.9943
-6.5 | -0.4786 | 0.00669 | -0.056 | -71.5396
-6 | -0.426 | 0.00608 | -0.0554 | -70.0658
-5.5 | -0.3719 | 0.00571 | -0.055 | -65.1313
-5 | -0.3174 | 0.00543 | -0.0547 | -58.453
-4.5 | -0.2623 | 0.0053 | -0.0546 | -49.4906
-4 | -0.207 | 0.0052 | -0.0545 | -39.8077
-3.5 | -0.152 | 0.00506 | -0.0543 | -30.0395
-3 | -0.0966 | 0.00498 | -0.0542 | -19.3976
-2.5 | -0.0413 | 0.00489 | -0.0541 | -8.4458
-2 | 0.0139 | 0.0048 | -0.0541 | 2.8958
-1.5 | 0.069 | 0.0047 | -0.054 | 14.6809
-1 | 0.1243 | 0.00468 | -0.054 | 26.5598
-0.5 | 0.1796 | 0.00465 | -0.054 | 38.6237
0 | 0.2346 | 0.0046 | -0.0539 | 51
0.5 | 0.2894 | 0.0046 | -0.0539 | 62.913
1 | 0.3445 | 0.00462 | -0.0539 | 74.5671
1.5 | 0.3992 | 0.00466 | -0.0538 | 85.6652
2 | 0.454 | 0.00479 | -0.0537 | 94.7808
2.5 | 0.5086 | 0.00499 | -0.0536 | 101.9238
3 | 0.5632 | 0.00521 | -0.0534 | 108.0998
3.5 | 0.6178 | 0.00545 | -0.0533 | 113.3578
4 | 0.6716 | 0.00577 | -0.053 | 116.3951
4.5 | 0.7252 | 0.00608 | -0.0526 | 119.2763
5 | 0.7791 | 0.00633 | -0.0523 | 123.0806
5.5 | 0.8319 | 0.00656 | -0.0518 | 126.814
6 | 0.8842 | 0.0068 | -0.0511 | 130.0294
6.5 | 0.9375 | 0.00722 | -0.0508 | 129.8476
7 | 0.9909 | 0.0076 | -0.0505 | 130.3816
7.5 | 1.0441 | 0.00797 | -0.0501 | 131.0038
8 | 1.0958 | 0.00854 | -0.0495 | 128.3138
8.5 | 1.147 | 0.00915 | -0.0489 | 125.3552
9 | 1.197 | 0.00988 | -0.048 | 121.1538
9.5 | 1.2453 | 0.01078 | -0.0469 | 115.5195
10 | 1.2916 | 0.01191 | -0.0455 | 108.4467
10.5 | 1.34 | 0.01266 | -0.0446 | 105.8452
11 | 1.3869 | 0.01352 | -0.0435 | 102.5814
11.5 | 1.4346 | 0.01421 | -0.0425 | 100.9571
12 | 1.4814 | 0.0149 | -0.0415 | 99.4228
12.5 | 1.5251 | 0.01589 | -0.04 | 95.9786
13 | 1.5691 | 0.01672 | -0.0386 | 93.8457
13.5 | 1.6107 | 0.01768 | -0.037 | 91.1029
14 | 1.6518 | 0.01856 | -0.0352 | 88.9978
14.5 | 1.6868 | 0.01985 | -0.0327 | 84.9773
15 | 1.7226 | 0.02084 | -0.0303 | 82.6583
15.5 | 1.7414 | 0.02247 | -0.0252 | 77.4989
16 | 1.7629 | 0.02337 | -0.0205 | 75.4343
16.5 | 1.7698 | 0.02534 | -0.0147 | 69.8421
17 | 1.776 | 0.02771 | -0.01 | 64.0924
17.5 | 1.7811 | 0.03055 | -0.0064 | 58.3011
18 | 1.7589 | 0.03637 | -0.0033 | 48.3613
18.5 | 1.7629 | 0.04064 | -0.0027 | 43.3784
19 | 1.7522 | 0.04726 | -0.0038 | 37.0758
19.5 | 1.7444 | 0.05445 | -0.0063 | 32.0367
20 | 1.6849 | 0.07116 | -0.0152 | 23.6776

## 107. Re 10M Mach 0.10 (1)
BIGFOIL.COM POLAR EXPORT
HN-354ES
HN-354ES |  |  |  | Cl Max: | 0.987 | at alpha= | 8 | deg
JavaFoil+Calcfoil stall+Eppler ext transition |  |  |  | L/D Max: | 147.803 | at alpha= | 7 | deg
Re: | 10000000 |  |  | Cd Min: | 0.00564 | at alpha= | 3 | deg
Mach: | 0.1 |  |  | Cl=0 at alpha= | -2.178 | deg
|  |  |  | @ Cl=0.1, Cd= | 0.0069925
|  |  |  | @ Cl=0.4, Cd= | 0.0058669
|  |  |  | @ Cl=0.6, Cd= | 0.0516
alpha (deg) | Cl | Cd | Cm | Cl/Cd
-14.5 | -0.286 | 0.09751 | -0.023 | -2.937
-14 | -0.308 | 0.09162 | -0.023 | -3.362
-13.5 | -0.33 | 0.08583 | -0.024 | -3.848
-13 | -0.353 | 0.08051 | -0.025 | -4.384
-12.5 | -0.375 | 0.07554 | -0.025 | -4.97
-12 | -0.397 | 0.07081 | -0.026 | -5.61
-11.5 | -0.418 | 0.06616 | -0.027 | -6.315
-11 | -0.439 | 0.05859 | -0.029 | -7.496
-10.5 | -0.464 | 0.0465 | -0.033 | -9.983
-10 | -0.548 | 0.01001 | -0.045 | -54.761
-9.5 | -0.559 | 0.008 | -0.046 | -69.865
-9 | -0.556 | 0.008 | -0.047 | -69.487
-8.5 | -0.546 | 0.00814 | -0.047 | -67.066
-8 | -0.53 | 0.00788 | -0.047 | -67.254
-7.5 | -0.507 | 0.00762 | -0.048 | -66.566
-7 | -0.479 | 0.00738 | -0.048 | -64.912
-6.5 | -0.445 | 0.00716 | -0.048 | -62.11
-6 | -0.405 | 0.00696 | -0.049 | -58.257
-5.5 | -0.361 | 0.0068 | -0.049 | -53.081
-5 | -0.313 | 0.00667 | -0.049 | -46.979
-4.5 | -0.262 | 0.00691 | -0.05 | -37.905
-4 | -0.208 | 0.00703 | -0.05 | -29.593
-3.5 | -0.152 | 0.0069 | -0.05 | -22.086
-3 | -0.095 | 0.00672 | -0.051 | -14.196
-2.5 | -0.038 | 0.00724 | -0.051 | -5.186
-2 | 0.021 | 0.00753 | -0.051 | 2.768
-1.5 | 0.079 | 0.00711 | -0.052 | 11.168
-1 | 0.138 | 0.00678 | -0.052 | 20.346
-0.5 | 0.197 | 0.00648 | -0.052 | 30.352
0 | 0.255 | 0.00624 | -0.053 | 40.843
0.5 | 0.314 | 0.00605 | -0.053 | 51.829
1 | 0.372 | 0.00592 | -0.053 | 62.861
1.5 | 0.43 | 0.00581 | -0.054 | 74.099
2 | 0.488 | 0.00575 | -0.054 | 84.908
2.5 | 0.546 | 0.0057 | -0.054 | 95.825
3 | 0.604 | 0.00564 | -0.055 | 107.043
3.5 | 0.661 | 0.0057 | -0.055 | 115.895
4 | 0.715 | 0.00579 | -0.055 | 123.464
4.5 | 0.768 | 0.00597 | -0.055 | 128.644
5 | 0.818 | 0.00622 | -0.056 | 131.58
5.5 | 0.866 | 0.0063 | -0.056 | 137.37
6 | 0.908 | 0.00636 | -0.056 | 142.664
6.5 | 0.941 | 0.00644 | -0.057 | 146.142
7 | 0.965 | 0.00653 | -0.057 | 147.803
7.5 | 0.981 | 0.00666 | -0.057 | 147.411
8 | 0.987 | 0.00682 | -0.058 | 144.733
8.5 | 0.983 | 0.00718 | -0.058 | 136.914
9 | 0.969 | 0.00745 | -0.058 | 130.116
9.5 | 0.946 | 0.00767 | -0.058 | 123.39
10 | 0.915 | 0.00778 | -0.059 | 117.666
10.5 | 0.875 | 0.01173 | -0.059 | 74.618
11 | 0.829 | 0.01352 | -0.059 | 61.312
11.5 | 0.775 | 0.01496 | -0.058 | 51.771
12 | 0.708 | 0.01877 | -0.057 | 37.724
12.5 | 0.633 | 0.02941 | -0.054 | 21.508
13 | 0.556 | 0.0516 | -0.048 | 10.767

## 108. Re 10M Mach 0.10 (2)
BIGFOIL.COM POLAR EXPORT
HN-354ES
HN-354ES |  |  |  | Cl Max: | 1.7493 | at alpha= | 16.5 | deg
XFOIL ncrit=9 |  |  |  | L/D Max: | 130.537 | at alpha= | 7 | deg
Re: | 10000000 |  |  | Cd Min: | 0.18317 | at alpha= | -15.5 | deg
Mach: | 0.1 |  |  | Cl=0 at alpha= | -2.1252 | deg
|  |  |  | @ Cl=0.1, Cd= | 0.0047069
|  |  |  | @ Cl=0.4, Cd= | 0.004659
|  |  |  | @ Cl=0.6, Cd= | 0.0053733
alpha (deg) | Cl | Cd | Cm | Cl/Cd
-15.5 | -0.6225 | 0.18317 | 0.0221 | -3.3985
-14.5 | -0.7038 | 0.13407 | 0.0046 | -5.2495
-14 | -0.7997 | 0.1031 | -0.0109 | -7.7565
-13.5 | -0.9102 | 0.07335 | -0.0299 | -12.409
-13 | -0.917 | 0.06322 | -0.0373 | -14.5049
-12.5 | -0.9847 | 0.0386 | -0.0575 | -25.5104
-12 | -1.0181 | 0.03008 | -0.0544 | -33.8464
-11.5 | -1.0168 | 0.02231 | -0.0525 | -45.576
-11 | -0.9813 | 0.01543 | -0.0541 | -63.5969
-10.5 | -0.9301 | 0.01222 | -0.0551 | -76.1129
-10 | -0.874 | 0.00998 | -0.0562 | -87.5752
-9.5 | -0.8142 | 0.00866 | -0.0575 | -94.0185
-9 | -0.7577 | 0.00826 | -0.0577 | -91.7312
-8.5 | -0.7015 | 0.00779 | -0.0578 | -90.0513
-8 | -0.6428 | 0.00759 | -0.0583 | -84.6904
-7.5 | -0.5888 | 0.00733 | -0.0579 | -80.3274
-7 | -0.5352 | 0.00704 | -0.0573 | -76.0227
-6.5 | -0.4818 | 0.00682 | -0.0566 | -70.6452
-6 | -0.4289 | 0.00615 | -0.0559 | -69.7398
-5.5 | -0.3745 | 0.00574 | -0.0555 | -65.2439
-5 | -0.3195 | 0.00547 | -0.0551 | -58.4095
-4 | -0.2084 | 0.00521 | -0.0548 | -40
-3.5 | -0.153 | 0.00507 | -0.0546 | -30.1775
-3 | -0.0972 | 0.00499 | -0.0545 | -19.479
-2.5 | -0.0416 | 0.00489 | -0.0544 | -8.5072
-2 | 0.0139 | 0.0048 | -0.0543 | 2.8958
-1 | 0.1249 | 0.00468 | -0.0542 | 26.688
-0.5 | 0.1805 | 0.00465 | -0.0542 | 38.8172
0 | 0.2358 | 0.0046 | -0.0542 | 51.2609
0.5 | 0.2909 | 0.0046 | -0.0541 | 63.2391
1 | 0.3463 | 0.00462 | -0.0541 | 74.9567
1.5 | 0.4013 | 0.00466 | -0.054 | 86.1159
2 | 0.4564 | 0.0048 | -0.0539 | 95.0833
2.5 | 0.5113 | 0.005 | -0.0538 | 102.26
3 | 0.5664 | 0.00522 | -0.0536 | 108.5057
3.5 | 0.6212 | 0.00547 | -0.0534 | 113.5649
4 | 0.6754 | 0.00579 | -0.0531 | 116.6494
4.5 | 0.7294 | 0.00611 | -0.0528 | 119.3781
5 | 0.7837 | 0.00635 | -0.0524 | 123.4173
5.5 | 0.8368 | 0.00659 | -0.0518 | 126.9803
6 | 0.8895 | 0.00685 | -0.0511 | 129.854
6.5 | 0.9433 | 0.00727 | -0.0507 | 129.7524
7 | 0.9973 | 0.00764 | -0.0503 | 130.5366
7.5 | 1.0508 | 0.00805 | -0.0499 | 130.5342
8 | 1.1029 | 0.00864 | -0.0492 | 127.6505
8.5 | 1.1545 | 0.00928 | -0.0484 | 124.4073
9 | 1.2046 | 0.01009 | -0.0473 | 119.3855
9.5 | 1.2525 | 0.01114 | -0.046 | 112.4327
10 | 1.3 | 0.01218 | -0.0446 | 106.7323
10.5 | 1.3487 | 0.01299 | -0.0435 | 103.826
11 | 1.3959 | 0.0139 | -0.0422 | 100.4245
11.5 | 1.4439 | 0.01463 | -0.041 | 98.6945
12 | 1.491 | 0.01538 | -0.0398 | 96.9441
12.5 | 1.5346 | 0.01645 | -0.038 | 93.2888
13 | 1.5785 | 0.01735 | -0.0363 | 90.9798
13.5 | 1.6197 | 0.01841 | -0.0343 | 87.9794
14 | 1.6599 | 0.01941 | -0.0322 | 85.5178
14.5 | 1.6923 | 0.02088 | -0.029 | 81.0489
15 | 1.7245 | 0.02205 | -0.0258 | 78.2086
15.5 | 1.7274 | 0.02398 | -0.018 | 72.035
16 | 1.7479 | 0.02523 | -0.0136 | 69.2786
16.5 | 1.7493 | 0.02795 | -0.0082 | 62.5868
17 | 1.7482 | 0.03137 | -0.0041 | 55.7284
17.5 | 1.7452 | 0.03561 | -0.0016 | 49.0087
18 | 1.7055 | 0.04477 | -0.0016 | 38.0947
18.5 | 1.7009 | 0.05142 | -0.0036 | 33.0786
19 | 1.6704 | 0.06292 | -0.0092 | 26.548
19.5 | 1.6221 | 0.07922 | -0.0189 | 20.4759

## 109. Re 10M Mach 0.25 (1)
BIGFOIL.COM POLAR EXPORT
HN-354ES
HN-354ES |  |  |  | Cl Max: | 0.964 | at alpha= | 7 | deg
JavaFoil+Calcfoil stall+Eppler ext transition |  |  |  | L/D Max: | 143.373 | at alpha= | 6.5 | deg
Re: | 10000000 |  |  | Cd Min: | 0.00572 | at alpha= | 3 | deg
Mach: | 0.25 |  |  | Cl=0 at alpha= | -2.175 | deg
|  |  |  | @ Cl=0.1, Cd= | 0.007088
|  |  |  | @ Cl=0.4, Cd= | 0.06901
|  |  |  | @ Cl=0.6, Cd= | 0.06901
alpha (deg) | Cl | Cd | Cm | Cl/Cd
-13 | -0.061 | 0.08334 | -0.025 | -0.731
-12.5 | -0.058 | 0.0777 | -0.025 | -0.75
-12 | -0.131 | 0.07666 | -0.024 | -1.707
-11.5 | -0.202 | 0.07125 | -0.025 | -2.828
-11 | -0.258 | 0.06572 | -0.026 | -3.932
-10.5 | -0.309 | 0.06037 | -0.027 | -5.11
-10 | -0.344 | 0.05472 | -0.029 | -6.286
-9.5 | -0.382 | 0.04072 | -0.035 | -9.386
-9 | -0.473 | 0.00904 | -0.048 | -52.36
-8.5 | -0.489 | 0.00806 | -0.048 | -60.624
-8 | -0.492 | 0.00821 | -0.049 | -59.913
-7.5 | -0.484 | 0.00787 | -0.049 | -61.536
-7 | -0.467 | 0.00755 | -0.049 | -61.863
-6.5 | -0.441 | 0.00732 | -0.05 | -60.258
-6 | -0.406 | 0.00713 | -0.05 | -56.999
-5.5 | -0.365 | 0.00692 | -0.05 | -52.818
-5 | -0.319 | 0.00675 | -0.051 | -47.213
-4.5 | -0.268 | 0.00702 | -0.051 | -38.134
-4 | -0.213 | 0.00713 | -0.051 | -29.874
-3.5 | -0.156 | 0.00699 | -0.052 | -22.35
-3 | -0.098 | 0.00677 | -0.052 | -14.463
-2.5 | -0.039 | 0.00735 | -0.052 | -5.244
-2 | 0.021 | 0.00698 | -0.053 | 3.067
-1.5 | 0.082 | 0.00719 | -0.053 | 11.349
-1 | 0.142 | 0.00685 | -0.053 | 20.69
-0.5 | 0.202 | 0.00654 | -0.054 | 30.869
0 | 0.262 | 0.0063 | -0.054 | 41.568
0.5 | 0.322 | 0.00611 | -0.054 | 52.756
1 | 0.382 | 0.00597 | -0.055 | 64.005
1.5 | 0.442 | 0.00586 | -0.055 | 75.37
2 | 0.502 | 0.00581 | -0.055 | 86.377
2.5 | 0.561 | 0.00577 | -0.056 | 97.336
3 | 0.62 | 0.00572 | -0.056 | 108.385
3.5 | 0.678 | 0.00578 | -0.056 | 117.33
4 | 0.734 | 0.00589 | -0.057 | 124.695
4.5 | 0.788 | 0.00607 | -0.057 | 129.687
5 | 0.838 | 0.00643 | -0.057 | 130.242
5.5 | 0.884 | 0.00652 | -0.058 | 135.526
6 | 0.923 | 0.00653 | -0.058 | 141.411
6.5 | 0.95 | 0.00663 | -0.058 | 143.373
7 | 0.964 | 0.00674 | -0.059 | 143.008
7.5 | 0.964 | 0.00694 | -0.059 | 138.861
8 | 0.948 | 0.00714 | -0.059 | 132.751
8.5 | 0.915 | 0.00761 | -0.059 | 120.231
9 | 0.864 | 0.00789 | -0.06 | 109.529
9.5 | 0.798 | 0.00818 | -0.06 | 97.559
10 | 0.714 | 0.01318 | -0.06 | 54.155
10.5 | 0.614 | 0.01447 | -0.06 | 42.466
11 | 0.486 | 0.02267 | -0.056 | 21.456
11.5 | 0.351 | 0.05062 | -0.047 | 6.934
12 | 0.236 | 0.06901 | -0.04 | 3.42

## 110. Re 10M Mach 0.25 (2)
BIGFOIL.COM POLAR EXPORT
HN-354ES
HN-354ES |  |  |  | Cl Max: | 1.4689 | at alpha= | 12 | deg
XFOIL ncrit=9 |  |  |  | L/D Max: | 130.411 | at alpha= | 6 | deg
Re: | 10000000 |  |  | Cd Min: | 0.19712 | at alpha= | 17 | deg
Mach: | 0.25 |  |  | Cl=0 at alpha= | -2.1209 | deg
|  |  |  | @ Cl=0.1, Cd= | 0.0047098
|  |  |  | @ Cl=0.4, Cd= | 0.0046785
|  |  |  | @ Cl=0.6, Cd= | 0.0053406
alpha (deg) | Cl | Cd | Cm | Cl/Cd
-12.5 | -0.6946 | 0.1041 | -0.0111 | -6.6724
-12 | -0.7166 | 0.09114 | -0.0183 | -7.8626
-11.5 | -0.7813 | 0.07056 | -0.0326 | -11.0728
-11 | -0.7883 | 0.05916 | -0.0423 | -13.3249
-10.5 | -0.8138 | 0.04618 | -0.0541 | -17.6223
-10 | -0.8664 | 0.02676 | -0.0606 | -32.3767
-9.5 | -0.8455 | 0.01422 | -0.064 | -59.4585
-9 | -0.7909 | 0.01036 | -0.0642 | -76.3417
-8 | -0.6719 | 0.00821 | -0.0632 | -81.8392
-7.5 | -0.6146 | 0.00777 | -0.0621 | -79.0991
-7 | -0.5579 | 0.00742 | -0.061 | -75.1887
-6.5 | -0.5015 | 0.00715 | -0.0599 | -70.1399
-6 | -0.4452 | 0.00667 | -0.059 | -66.7466
-5.5 | -0.3892 | 0.00596 | -0.0581 | -65.302
-5 | -0.332 | 0.0056 | -0.0575 | -59.2857
-4.5 | -0.2743 | 0.00536 | -0.057 | -51.1754
-4 | -0.2163 | 0.00526 | -0.0567 | -41.1217
-3.5 | -0.1587 | 0.00513 | -0.0564 | -30.9357
-3 | -0.1011 | 0.005 | -0.0562 | -20.22
-2.5 | -0.0436 | 0.00492 | -0.056 | -8.8618
-2 | 0.0139 | 0.00483 | -0.0559 | 2.8778
-1.5 | 0.071 | 0.00473 | -0.0557 | 15.0106
-1 | 0.1283 | 0.00469 | -0.0557 | 27.3561
-0.5 | 0.1856 | 0.00466 | -0.0556 | 39.8283
0 | 0.2426 | 0.00462 | -0.0556 | 52.5108
0.5 | 0.2994 | 0.00461 | -0.0555 | 64.9458
1 | 0.3564 | 0.00464 | -0.0554 | 76.8103
1.5 | 0.413 | 0.00469 | -0.0553 | 88.0597
2 | 0.47 | 0.00483 | -0.0551 | 97.3085
2.5 | 0.5266 | 0.00505 | -0.0549 | 104.2772
3 | 0.5837 | 0.00526 | -0.0547 | 110.9696
3.5 | 0.6403 | 0.00554 | -0.0543 | 115.5776
4 | 0.6964 | 0.00589 | -0.0539 | 118.2343
4.5 | 0.7527 | 0.00621 | -0.0533 | 121.2077
5 | 0.8092 | 0.00647 | -0.0528 | 125.0696
5.5 | 0.8642 | 0.00679 | -0.0519 | 127.2754
6 | 0.9194 | 0.00705 | -0.0509 | 130.4113
7 | 1.0325 | 0.00793 | -0.0493 | 130.2018
7.5 | 1.0881 | 0.00851 | -0.0483 | 127.8613
8 | 1.1428 | 0.00922 | -0.0469 | 123.9479
8.5 | 1.1957 | 0.01016 | -0.0452 | 117.687
9 | 1.245 | 0.01155 | -0.0429 | 107.7922
9.5 | 1.2911 | 0.01329 | -0.0401 | 97.1482
10 | 1.3385 | 0.01477 | -0.0375 | 90.6229
10.5 | 1.3848 | 0.01629 | -0.0348 | 85.0092
11 | 1.4245 | 0.01838 | -0.0312 | 77.5027
11.5 | 1.4565 | 0.02099 | -0.0268 | 69.3902
12 | 1.4689 | 0.0248 | -0.0203 | 59.2298
12.5 | 1.4404 | 0.02923 | -0.0091 | 49.2781
13 | 1.4066 | 0.03473 | -0.0018 | 40.501
13.5 | 1.3694 | 0.04269 | -0.0002 | 32.0778
14 | 1.3329 | 0.05385 | -0.0051 | 24.7521
14.5 | 1.2931 | 0.06963 | -0.016 | 18.571
15 | 1.2632 | 0.0861 | -0.0269 | 14.6713
15.5 | 1.1893 | 0.11203 | -0.0429 | 10.6159
16 | 1.1626 | 0.12779 | -0.0521 | 9.0977
16.5 | 1.0795 | 0.15844 | -0.0716 | 6.8133
17 | 0.9936 | 0.19712 | -0.0941 | 5.0406

## 111. Re 10M Mach 0.50 (1)
BIGFOIL.COM POLAR EXPORT
HN-354ES
HN-354ES |  |  |  | Cl Max: | 1.207 | at alpha= | 20 | deg
JavaFoil+Calcfoil stall+Eppler ext transition |  |  |  | L/D Max: | 128.468 | at alpha= | 4 | deg
Re: | 10000000 |  |  | Cd Min: | 0.00606 | at alpha= | 3 | deg
Mach: | 0.5 |  |  | Cl=0 at alpha= | -2.1791 | deg
|  |  |  | @ Cl=0.1, Cd= | 0.0069804
|  |  |  | @ Cl=0.4, Cd= | 0.0062804
|  |  |  | @ Cl=0.6, Cd= | 0.0060782
alpha (deg) | Cl | Cd | Cm | Cl/Cd
-20 | -0.935 | 0.14796 | -0.028 | -6.318
-19.5 | -0.91 | 0.14037 | -0.028 | -6.48
-19 | -0.882 | 0.13742 | -0.028 | -6.416
-18.5 | -0.854 | 0.13384 | -0.027 | -6.383
-18 | -0.828 | 0.129 | -0.027 | -6.419
-17.5 | -0.803 | 0.12556 | -0.027 | -6.396
-17 | -0.78 | 0.12062 | -0.028 | -6.47
-16.5 | -0.753 | 0.11636 | -0.027 | -6.469
-16 | -0.727 | 0.11055 | -0.028 | -6.577
-15.5 | -0.702 | 0.10276 | -0.028 | -6.834
-15 | -0.678 | 0.0954 | -0.029 | -7.108
-14.5 | -0.65 | 0.10201 | -0.028 | -6.369
-14 | -0.624 | 0.09519 | -0.028 | -6.555
-13.5 | -0.6 | 0.08599 | -0.029 | -6.979
-13 | -0.578 | 0.07666 | -0.031 | -7.538
-12.5 | -0.545 | 0.08789 | -0.027 | -6.2
-12 | -0.52 | 0.07913 | -0.028 | -6.569
-11.5 | -0.497 | 0.06956 | -0.03 | -7.144
-11 | -0.478 | 0.05826 | -0.035 | -8.2
-10.5 | -0.481 | 0.03184 | -0.044 | -15.112
-10 | -0.414 | 0.0657 | -0.027 | -6.307
-9.5 | -0.392 | 0.05521 | -0.032 | -7.108
-9 | -0.406 | 0.02189 | -0.047 | -18.534
-8.5 | -0.414 | 0.00938 | -0.054 | -44.14
-8 | -0.31 | 0.0503 | -0.028 | -6.163
-7.5 | -0.285 | 0.04506 | -0.031 | -6.331
-7 | -0.318 | 0.00815 | -0.055 | -39.027
-6.5 | -0.233 | 0.03943 | -0.033 | -5.908
-6 | -0.253 | 0.008 | -0.056 | -31.576
-5.5 | -0.22 | 0.00754 | -0.056 | -29.132
-5 | -0.312 | 0.00731 | -0.057 | -42.609
-4.5 | -0.283 | 0.00708 | -0.057 | -39.897
-4 | -0.232 | 0.00687 | -0.058 | -33.77
-3.5 | -0.173 | 0.00736 | -0.058 | -23.471
-3 | -0.109 | 0.00707 | -0.058 | -15.395
-2.5 | -0.043 | 0.00681 | -0.059 | -6.316
-2 | 0.024 | 0.00731 | -0.059 | 3.272
-1.5 | 0.091 | 0.00695 | -0.059 | 13.122
-1 | 0.159 | 0.00718 | -0.06 | 22.086
-0.5 | 0.226 | 0.00684 | -0.06 | 33.015
0 | 0.293 | 0.00658 | -0.061 | 44.534
0.5 | 0.36 | 0.00637 | -0.061 | 56.566
1 | 0.427 | 0.00622 | -0.061 | 68.68
1.5 | 0.494 | 0.00614 | -0.062 | 80.452
2 | 0.561 | 0.00609 | -0.062 | 92.095
2.5 | 0.627 | 0.00607 | -0.062 | 103.312
3 | 0.692 | 0.00606 | -0.063 | 114.175
3.5 | 0.756 | 0.00618 | -0.063 | 122.265
4 | 0.815 | 0.00634 | -0.063 | 128.468
4.5 | 0.867 | 0.0068 | -0.064 | 127.566
5 | 0.909 | 0.00708 | -0.064 | 128.399
5.5 | 0.93 | 0.00727 | -0.064 | 127.8
6 | 0.89 | 0.00748 | -0.065 | 118.904
6.5 | 0.58 | 0.00765 | -0.065 | 75.82
7 | 0.613 | 0.00812 | -0.065 | 75.503
7.5 | 0.643 | 0.01303 | -0.065 | 49.381
8 | 0.677 | 0.0111 | -0.066 | 61.035
8.5 | 0.578 | 0.05567 | -0.037 | 10.376
9 | 0.741 | 0.01422 | -0.066 | 52.135
9.5 | 0.725 | 0.02297 | -0.061 | 31.555
10 | 0.656 | 0.06948 | -0.035 | 9.446
10.5 | 0.805 | 0.02044 | -0.064 | 39.368
11 | 0.73 | 0.06235 | -0.047 | 11.709
11.5 | 0.74 | 0.07919 | -0.039 | 9.348
12 | 0.812 | 0.05284 | -0.054 | 15.375
12.5 | 0.801 | 0.07995 | -0.043 | 10.013
13 | 0.824 | 0.08909 | -0.041 | 9.248
13.5 | 0.847 | 0.10024 | -0.039 | 8.449
14 | 0.875 | 0.09549 | -0.04 | 9.162
14.5 | 0.905 | 0.09991 | -0.042 | 9.059
15 | 0.937 | 0.10211 | -0.045 | 9.181
15.5 | 0.954 | 0.10861 | -0.04 | 8.781
16 | 0.982 | 0.11364 | -0.042 | 8.646
16.5 | 1.018 | 0.11251 | -0.045 | 9.049
17 | 1.052 | 0.1134 | -0.048 | 9.279
17.5 | 1.075 | 0.12343 | -0.047 | 8.713
18 | 1.091 | 0.1292 | -0.044 | 8.442
18.5 | 1.125 | 0.12901 | -0.047 | 8.721
19 | 1.163 | 0.12619 | -0.05 | 9.218
19.5 | 1.184 | 0.14245 | -0.049 | 8.315
20 | 1.207 | 0.154 | -0.048 | 7.84

## 112. Re 10M Mach 0.50 (2)
BIGFOIL.COM POLAR EXPORT
HN-354ES
HN-354ES |  |  |  | Cl Max: | 1.1449 | at alpha= | 20 | deg
XFOIL ncrit=9 |  |  |  | L/D Max: | 301.324 | at alpha= | -0.5 | deg
Re: | 10000000 |  |  | Cd Min: | 0.30876 | at alpha= | 20 | deg
Mach: | 0.5 |  |  | Cl=0 at alpha= | -2.0881 | deg
|  |  |  | @ Cl=0.1, Cd= | 0.0006963
|  |  |  | @ Cl=0.4, Cd= | 0.0047394
|  |  |  | @ Cl=0.6, Cd= | 0.0052835
alpha (deg) | Cl | Cd | Cm | Cl/Cd
-20 | -0.6222 | 0.23922 | 0.0556 | -2.601
-19.5 | -0.6076 | 0.23136 | 0.0514 | -2.6262
-19 | -0.593 | 0.22358 | 0.0471 | -2.6523
-18.5 | -0.578 | 0.21611 | 0.0429 | -2.6746
-18 | -0.5635 | 0.20847 | 0.0387 | -2.703
-17.5 | -0.5485 | 0.20121 | 0.0345 | -2.726
-17 | -0.5349 | 0.19374 | 0.0302 | -2.7609
-16.5 | -0.5208 | 0.18642 | 0.026 | -2.7937
-15 | -0.4793 | 0.16473 | 0.0131 | -2.9096
-14.5 | -0.4631 | 0.15916 | 0.0091 | -2.9097
-14 | -0.4471 | 0.15316 | 0.0051 | -2.9192
-13.5 | -0.4341 | 0.14705 | 0.001 | -2.9521
-13 | -0.4257 | 0.14209 | -0.0032 | -2.996
-12.5 | -0.4164 | 0.13473 | -0.0074 | -3.0906
-12 | -0.4052 | 0.12714 | -0.0113 | -3.187
-11.5 | -0.3972 | 0.11901 | -0.015 | -3.3375
-11 | -0.3913 | 0.11087 | -0.0181 | -3.5294
-10.5 | -0.3928 | 0.10174 | -0.0209 | -3.8608
-10 | -0.3969 | 0.09248 | -0.0231 | -4.2917
-9.5 | -0.4025 | 0.08296 | -0.0256 | -4.8517
-9 | -0.4118 | 0.07296 | -0.0282 | -5.6442
-8.5 | -0.4221 | 0.06361 | -0.0305 | -6.6357
-7.5 | -0.4446 | 0.04015 | -0.0465 | -11.0735
-7 | -0.4462 | 0.02633 | -0.0693 | -16.9464
-6.5 | -0.4597 | 0.0171 | -0.072 | -26.883
-6 | -0.4594 | 0.0086 | -0.0712 | -53.4186
-5.5 | -0.4407 | 0.00252 | -0.0692 | -174.881
-5 | -0.3858 | 0.00124 | -0.0669 | -311.129
-4.5 | -0.321 | 0.00092 | -0.0649 | -348.913
-4 | -0.2534 | 0.00083 | -0.0635 | -305.3012
-3.5 | -0.186 | 0.0008 | -0.0626 | -232.5
-3 | -0.1197 | 0.00077 | -0.0618 | -155.4545
-2.5 | -0.0538 | 0.00075 | -0.0613 | -71.7333
-2 | 0.0115 | 0.00072 | -0.0609 | 15.9722
-1.5 | 0.0761 | 0.0007 | -0.0606 | 108.7143
-1 | 0.1407 | 0.00069 | -0.0604 | 203.913
-0.5 | 0.2049 | 0.00068 | -0.0603 | 301.3235
0 | 0.2721 | 0.00471 | -0.0614 | 57.7707
0.5 | 0.3365 | 0.0047 | -0.0612 | 71.5957
1 | 0.401 | 0.00474 | -0.061 | 84.5992
1.5 | 0.4652 | 0.00482 | -0.0606 | 96.5145
2 | 0.5302 | 0.00498 | -0.0601 | 106.4659
2.5 | 0.5947 | 0.00526 | -0.0595 | 113.0608
3 | 0.6602 | 0.00555 | -0.0587 | 118.955
3.5 | 0.7259 | 0.00586 | -0.0577 | 123.8737
4 | 0.7912 | 0.00629 | -0.0564 | 125.787
4.5 | 0.8575 | 0.0067 | -0.0548 | 127.9851
5 | 0.9236 | 0.00718 | -0.0528 | 128.6351
5.5 | 0.9901 | 0.00758 | -0.0502 | 130.6201
6 | 1.0552 | 0.00829 | -0.0465 | 127.2859
6.5 | 1.1117 | 0.01039 | -0.0407 | 106.9971
7 | 1.1396 | 0.01554 | -0.0315 | 73.3333
7.5 | 1.1367 | 0.02303 | -0.0214 | 49.3574
8 | 1.1069 | 0.02992 | -0.0105 | 36.9953
8.5 | 1.0643 | 0.03615 | -0.0025 | 29.4412
9 | 1.0243 | 0.04523 | -0.0037 | 22.6465
9.5 | 0.9923 | 0.05822 | -0.0138 | 17.044
10 | 0.9681 | 0.07471 | -0.0266 | 12.9581
10.5 | 0.9466 | 0.08975 | -0.0356 | 10.5471
11 | 0.9289 | 0.10391 | -0.0444 | 8.9395
11.5 | 0.9152 | 0.11799 | -0.0532 | 7.7566
12 | 0.9083 | 0.13147 | -0.0614 | 6.9088
12.5 | 0.9044 | 0.14523 | -0.0695 | 6.2274
13 | 0.907 | 0.15825 | -0.077 | 5.7314
13.5 | 0.914 | 0.17052 | -0.0839 | 5.3601
14 | 0.9253 | 0.18198 | -0.0904 | 5.0846
14.5 | 0.9347 | 0.19486 | -0.0975 | 4.7968
15 | 0.9517 | 0.2049 | -0.1031 | 4.6447
15.5 | 0.9672 | 0.21622 | -0.1092 | 4.4732
16 | 0.9836 | 0.22788 | -0.1154 | 4.3163
16.5 | 1.0017 | 0.23902 | -0.1214 | 4.1909
17 | 1.0211 | 0.24963 | -0.1272 | 4.0905
17.5 | 1.0411 | 0.25993 | -0.1329 | 4.0053
18 | 1.0613 | 0.26995 | -0.1386 | 3.9315
19 | 1.1024 | 0.28962 | -0.15 | 3.8064
19.5 | 1.1237 | 0.29921 | -0.1556 | 3.7556
20 | 1.1449 | 0.30876 | -0.1613 | 3.7081

## 113. Re 12M Mach 0.00 (1)
BIGFOIL.COM POLAR EXPORT
HN-354ES
HN-354ES |  |  |  | Cl Max: | 0.991 | at alpha= | 8 | deg
JavaFoil+Calcfoil stall+Eppler ext transition |  |  |  | L/D Max: | 152.039 | at alpha= | 7.5 | deg
Re: | 12000000 |  |  | Cd Min: | 0.00565 | at alpha= | 3 | deg
Mach: | 0 |  |  | Cl=0 at alpha= | -2.181 | deg
|  |  |  | @ Cl=0.1, Cd= | 0.0070097
|  |  |  | @ Cl=0.4, Cd= | 0.0058886
|  |  |  | @ Cl=0.6, Cd= | 0.0056514
alpha (deg) | Cl | Cd | Cm | Cl/Cd
-15 | -0.307 | 0.10105 | -0.023 | -3.039
-14.5 | -0.326 | 0.09533 | -0.023 | -3.42
-14 | -0.346 | 0.08927 | -0.024 | -3.873
-13.5 | -0.366 | 0.08342 | -0.025 | -4.387
-13 | -0.386 | 0.07801 | -0.026 | -4.95
-12.5 | -0.406 | 0.07338 | -0.026 | -5.529
-12 | -0.425 | 0.06855 | -0.027 | -6.194
-11.5 | -0.445 | 0.0609 | -0.029 | -7.304
-11 | -0.472 | 0.04639 | -0.034 | -10.17
-10.5 | -0.54 | 0.01448 | -0.043 | -37.25
-10 | -0.572 | 0.00907 | -0.046 | -63.098
-9.5 | -0.572 | 0.00812 | -0.046 | -70.409
-9 | -0.565 | 0.00779 | -0.046 | -72.553
-8.5 | -0.553 | 0.008 | -0.047 | -69.095
-8 | -0.534 | 0.00771 | -0.047 | -69.263
-7.5 | -0.51 | 0.00745 | -0.047 | -68.471
-7 | -0.48 | 0.00726 | -0.048 | -66.156
-6.5 | -0.445 | 0.00706 | -0.048 | -63.023
-6 | -0.405 | 0.00687 | -0.048 | -58.942
-5.5 | -0.36 | 0.00673 | -0.049 | -53.567
-5 | -0.312 | 0.00656 | -0.049 | -47.581
-4.5 | -0.261 | 0.00712 | -0.05 | -36.643
-4 | -0.207 | 0.00694 | -0.05 | -29.857
-3.5 | -0.152 | 0.00683 | -0.05 | -22.213
-3 | -0.095 | 0.00667 | -0.051 | -14.244
-2.5 | -0.037 | 0.00727 | -0.051 | -5.139
-2 | 0.021 | 0.00753 | -0.051 | 2.755
-1.5 | 0.079 | 0.00714 | -0.051 | 11.07
-1 | 0.137 | 0.00678 | -0.052 | 20.259
-0.5 | 0.196 | 0.00651 | -0.052 | 30.063
0 | 0.254 | 0.00628 | -0.052 | 40.434
0.5 | 0.312 | 0.00609 | -0.053 | 51.207
1 | 0.37 | 0.00593 | -0.053 | 62.378
1.5 | 0.428 | 0.00585 | -0.053 | 73.138
2 | 0.486 | 0.00576 | -0.054 | 84.388
2.5 | 0.544 | 0.00573 | -0.054 | 94.896
3 | 0.601 | 0.00565 | -0.054 | 106.336
3.5 | 0.657 | 0.00568 | -0.055 | 115.654
4 | 0.712 | 0.0057 | -0.055 | 124.908
4.5 | 0.765 | 0.00585 | -0.055 | 130.744
5 | 0.815 | 0.00607 | -0.056 | 134.252
5.5 | 0.862 | 0.00614 | -0.056 | 140.492
6 | 0.905 | 0.00619 | -0.056 | 146.168
6.5 | 0.938 | 0.00625 | -0.056 | 150.098
7 | 0.965 | 0.00634 | -0.057 | 152.037
7.5 | 0.982 | 0.00646 | -0.057 | 152.039
8 | 0.991 | 0.00662 | -0.057 | 149.755
8.5 | 0.99 | 0.007 | -0.057 | 141.56
9 | 0.981 | 0.00718 | -0.058 | 136.594
9.5 | 0.963 | 0.00742 | -0.058 | 129.796
10 | 0.937 | 0.00753 | -0.058 | 124.484
10.5 | 0.905 | 0.00778 | -0.059 | 116.377
11 | 0.865 | 0.0111 | -0.059 | 77.98
11.5 | 0.821 | 0.0138 | -0.059 | 59.467
12 | 0.767 | 0.01565 | -0.058 | 49.019
12.5 | 0.71 | 0.01888 | -0.057 | 37.62
13 | 0.641 | 0.02916 | -0.054 | 21.985

## 114. Re 12M Mach 0.00 (2)
BIGFOIL.COM POLAR EXPORT
HN-354ES
HN-354ES |  |  |  | Cl Max: | 1.8255 | at alpha= | 17.5 | deg
XFOIL ncrit=9 |  |  |  | L/D Max: | 135.343 | at alpha= | 7.5 | deg
Re: | 12000000 |  |  | Cd Min: | 0.05733 | at alpha= | 20 | deg
Mach: | 0 |  |  | Cl=0 at alpha= | -2.1196 | deg
|  |  |  | @ Cl=0.1, Cd= | 0.0046987
|  |  |  | @ Cl=0.4, Cd= | 0.0047203
|  |  |  | @ Cl=0.6, Cd= | 0.0053209
alpha (deg) | Cl | Cd | Cm | Cl/Cd
-14 | -1.1157 | 0.03542 | -0.0605 | -31.4992
-13.5 | -1.1941 | 0.02344 | -0.0545 | -50.9428
-13 | -1.1748 | 0.02021 | -0.051 | -58.1296
-12.5 | -1.1376 | 0.01627 | -0.051 | -69.9201
-12 | -1.0814 | 0.01553 | -0.052 | -69.633
-11.5 | -1.0293 | 0.01345 | -0.0531 | -76.5279
-11 | -0.9747 | 0.01186 | -0.0541 | -82.1838
-10 | -0.8623 | 0.00854 | -0.0563 | -100.9719
-9.5 | -0.8056 | 0.00806 | -0.0569 | -99.9504
-9 | -0.7515 | 0.00768 | -0.0568 | -97.8516
-8.5 | -0.6949 | 0.00726 | -0.0572 | -95.7163
-8 | -0.6414 | 0.00705 | -0.0568 | -90.9787
-7.5 | -0.5884 | 0.0068 | -0.0563 | -86.5294
-7 | -0.5355 | 0.00657 | -0.0557 | -81.5068
-6.5 | -0.4817 | 0.00636 | -0.0554 | -75.739
-6 | -0.4277 | 0.00602 | -0.0551 | -71.0465
-5.5 | -0.3733 | 0.00568 | -0.0548 | -65.7218
-4.5 | -0.2635 | 0.00521 | -0.0544 | -50.5758
-4 | -0.2081 | 0.00515 | -0.0543 | -40.4078
-3.5 | -0.1529 | 0.00501 | -0.0542 | -30.519
-3 | -0.0975 | 0.00494 | -0.0541 | -19.7368
-2.5 | -0.042 | 0.00488 | -0.0541 | -8.6066
-2 | 0.0132 | 0.00481 | -0.054 | 2.7443
-1.5 | 0.0685 | 0.00471 | -0.054 | 14.5435
-1 | 0.124 | 0.00469 | -0.0539 | 26.4392
-0.5 | 0.1794 | 0.0047 | -0.0539 | 38.1702
0 | 0.2346 | 0.00463 | -0.0539 | 50.6695
0.5 | 0.2895 | 0.00463 | -0.0539 | 62.527
1 | 0.3448 | 0.0047 | -0.0539 | 73.3617
1.5 | 0.3998 | 0.00472 | -0.0539 | 84.7034
2 | 0.4547 | 0.0048 | -0.0538 | 94.7292
2.5 | 0.5093 | 0.00497 | -0.0537 | 102.4748
3 | 0.5641 | 0.00517 | -0.0536 | 109.1103
3.5 | 0.6188 | 0.0054 | -0.0534 | 114.5926
4 | 0.6728 | 0.00571 | -0.0532 | 117.8284
4.5 | 0.7268 | 0.006 | -0.0529 | 121.1333
5 | 0.7811 | 0.00622 | -0.0527 | 125.5788
5.5 | 0.8345 | 0.0065 | -0.0523 | 128.3846
6.5 | 0.9393 | 0.00702 | -0.0511 | 133.8034
7 | 0.9931 | 0.00735 | -0.0509 | 135.1156
7.5 | 1.0462 | 0.00773 | -0.0505 | 135.3428
8 | 1.0978 | 0.00835 | -0.0499 | 131.4731
8.5 | 1.1487 | 0.009 | -0.0491 | 127.6333
10 | 1.2989 | 0.011 | -0.0468 | 118.0818
10.5 | 1.348 | 0.01167 | -0.046 | 115.5099
11 | 1.396 | 0.01243 | -0.045 | 112.3089
11.5 | 1.4443 | 0.01307 | -0.0441 | 110.505
12 | 1.4919 | 0.01373 | -0.0432 | 108.6599
12.5 | 1.537 | 0.01459 | -0.0419 | 105.3461
13 | 1.5821 | 0.01537 | -0.0406 | 102.9343
13.5 | 1.6252 | 0.01626 | -0.0391 | 99.9508
14 | 1.6675 | 0.01712 | -0.0375 | 97.4007
14.5 | 1.7056 | 0.01824 | -0.0354 | 93.5088
15 | 1.7432 | 0.01922 | -0.0332 | 90.6972
15.5 | 1.7735 | 0.0206 | -0.03 | 86.0922
16 | 1.7996 | 0.02161 | -0.0259 | 83.2763
16.5 | 1.809 | 0.02312 | -0.0195 | 78.2439
17 | 1.8181 | 0.02498 | -0.0141 | 72.7822
17.5 | 1.8255 | 0.02729 | -0.0096 | 66.8926
18 | 1.8176 | 0.03115 | -0.0053 | 58.3499
18.5 | 1.8201 | 0.03482 | -0.0031 | 52.2717
19 | 1.8139 | 0.03996 | -0.0022 | 45.3929
19.5 | 1.8004 | 0.04683 | -0.0032 | 38.4454
20 | 1.7692 | 0.05733 | -0.0072 | 30.8599

## 115. Re 12M Mach 0.10 (1)
BIGFOIL.COM POLAR EXPORT
HN-354ES
HN-354ES |  |  |  | Cl Max: | 0.987 | at alpha= | 8 | deg
JavaFoil+Calcfoil stall+Eppler ext transition |  |  |  | L/D Max: | 151.399 | at alpha= | 7 | deg
Re: | 12000000 |  |  | Cd Min: | 0.00566 | at alpha= | 3 | deg
Mach: | 0.1 |  |  | Cl=0 at alpha= | -2.178 | deg
|  |  |  | @ Cl=0.1, Cd= | 0.0070283
|  |  |  | @ Cl=0.4, Cd= | 0.0059014
|  |  |  | @ Cl=0.6, Cd= | 0.04021
alpha (deg) | Cl | Cd | Cm | Cl/Cd
-14.5 | -0.287 | 0.09659 | -0.023 | -2.967
-14 | -0.308 | 0.0907 | -0.024 | -3.398
-13.5 | -0.331 | 0.08483 | -0.024 | -3.899
-13 | -0.354 | 0.07914 | -0.025 | -4.468
-12.5 | -0.376 | 0.07438 | -0.026 | -5.056
-12 | -0.398 | 0.06948 | -0.027 | -5.729
-11.5 | -0.419 | 0.06394 | -0.028 | -6.56
-11 | -0.444 | 0.05409 | -0.031 | -8.201
-10.5 | -0.489 | 0.029 | -0.039 | -16.862
-10 | -0.553 | 0.00939 | -0.046 | -58.963
-9.5 | -0.56 | 0.00823 | -0.046 | -68.001
-9 | -0.556 | 0.00786 | -0.047 | -70.688
-8.5 | -0.546 | 0.00807 | -0.047 | -67.699
-8 | -0.53 | 0.00779 | -0.047 | -68.043
-7.5 | -0.508 | 0.00752 | -0.048 | -67.524
-7 | -0.479 | 0.00726 | -0.048 | -65.969
-6.5 | -0.445 | 0.00705 | -0.048 | -63.051
-6 | -0.405 | 0.0069 | -0.049 | -58.706
-5.5 | -0.361 | 0.00673 | -0.049 | -53.668
-5 | -0.313 | 0.00657 | -0.049 | -47.645
-4.5 | -0.262 | 0.00712 | -0.05 | -36.769
-4 | -0.208 | 0.00699 | -0.05 | -29.772
-3.5 | -0.152 | 0.00686 | -0.05 | -22.232
-3 | -0.095 | 0.00669 | -0.051 | -14.253
-2.5 | -0.038 | 0.00727 | -0.051 | -5.161
-2 | 0.021 | 0.00754 | -0.051 | 2.764
-1.5 | 0.079 | 0.00716 | -0.052 | 11.095
-1 | 0.138 | 0.00679 | -0.052 | 20.328
-0.5 | 0.197 | 0.00652 | -0.052 | 30.165
0 | 0.255 | 0.00628 | -0.053 | 40.585
0.5 | 0.314 | 0.0061 | -0.053 | 51.391
1 | 0.372 | 0.00594 | -0.053 | 62.605
1.5 | 0.43 | 0.00586 | -0.054 | 73.372
2 | 0.488 | 0.00577 | -0.054 | 84.665
2.5 | 0.546 | 0.00574 | -0.054 | 95.17
3 | 0.604 | 0.00566 | -0.055 | 106.64
3.5 | 0.661 | 0.0057 | -0.055 | 115.974
4 | 0.715 | 0.00571 | -0.055 | 125.193
4.5 | 0.768 | 0.00586 | -0.055 | 130.964
5 | 0.818 | 0.00609 | -0.056 | 134.447
5.5 | 0.866 | 0.00616 | -0.056 | 140.581
6 | 0.908 | 0.00621 | -0.056 | 146.103
6.5 | 0.941 | 0.00629 | -0.057 | 149.653
7 | 0.965 | 0.00638 | -0.057 | 151.399
7.5 | 0.981 | 0.0065 | -0.057 | 150.961
8 | 0.987 | 0.00666 | -0.058 | 148.113
8.5 | 0.983 | 0.00707 | -0.058 | 139.019
9 | 0.969 | 0.00728 | -0.058 | 133.093
9.5 | 0.946 | 0.0075 | -0.058 | 126.194
10 | 0.915 | 0.00762 | -0.059 | 120.044
10.5 | 0.877 | 0.0079 | -0.059 | 111.073
11 | 0.83 | 0.01308 | -0.059 | 63.495
11.5 | 0.778 | 0.01432 | -0.059 | 54.319
12 | 0.715 | 0.01711 | -0.057 | 41.786
12.5 | 0.649 | 0.02284 | -0.056 | 28.404
13 | 0.571 | 0.04021 | -0.051 | 14.199

## 116. Re 12M Mach 0.10 (2)
BIGFOIL.COM POLAR EXPORT
HN-354ES
HN-354ES |  |  |  | Cl Max: | 1.7939 | at alpha= | 17 | deg
XFOIL ncrit=9 |  |  |  | L/D Max: | 135.25 | at alpha= | 7 | deg
Re: | 12000000 |  |  | Cd Min: | 0.05302 | at alpha= | 19 | deg
Mach: | 0.1 |  |  | Cl=0 at alpha= | -2.1189 | deg
|  |  |  | @ Cl=0.1, Cd= | 0.0046988
|  |  |  | @ Cl=0.4, Cd= | 0.0047193
|  |  |  | @ Cl=0.6, Cd= | 0.0053168
alpha (deg) | Cl | Cd | Cm | Cl/Cd
-12 | -1.0722 | 0.02115 | -0.0535 | -50.695
-11 | -0.9773 | 0.01445 | -0.0557 | -67.6332
-10.5 | -0.9256 | 0.01143 | -0.0566 | -80.9799
-9.5 | -0.813 | 0.0082 | -0.058 | -99.1463
-9 | -0.7583 | 0.00778 | -0.0577 | -97.4679
-8.5 | -0.7009 | 0.00734 | -0.0581 | -95.4905
-8 | -0.6467 | 0.00711 | -0.0576 | -90.9564
-7.5 | -0.593 | 0.00686 | -0.057 | -86.4431
-7 | -0.5396 | 0.00662 | -0.0564 | -81.5106
-6.5 | -0.4853 | 0.00641 | -0.0559 | -75.7098
-6 | -0.4307 | 0.00606 | -0.0556 | -71.0726
-5.5 | -0.376 | 0.00572 | -0.0552 | -65.7343
-5 | -0.3209 | 0.00543 | -0.0549 | -59.0976
-3.5 | -0.154 | 0.00502 | -0.0545 | -30.6773
-3 | -0.0982 | 0.00494 | -0.0544 | -19.8785
-2.5 | -0.0423 | 0.00488 | -0.0544 | -8.668
-2 | 0.0132 | 0.00481 | -0.0543 | 2.7443
-1.5 | 0.0689 | 0.00471 | -0.0542 | 14.6285
-1 | 0.1246 | 0.00469 | -0.0542 | 26.5672
-0.5 | 0.1803 | 0.0047 | -0.0542 | 38.3617
0 | 0.2358 | 0.00463 | -0.0542 | 50.9287
0.5 | 0.2911 | 0.00463 | -0.0542 | 62.8726
1 | 0.3466 | 0.0047 | -0.0541 | 73.7447
1.5 | 0.402 | 0.00472 | -0.0541 | 85.1695
2 | 0.4572 | 0.00481 | -0.0541 | 95.052
2.5 | 0.5121 | 0.00498 | -0.0539 | 102.8313
3 | 0.5673 | 0.00518 | -0.0538 | 109.5174
3.5 | 0.6223 | 0.00541 | -0.0536 | 115.0277
4 | 0.6767 | 0.00572 | -0.0533 | 118.3042
4.5 | 0.731 | 0.00601 | -0.053 | 121.6306
5 | 0.7857 | 0.00624 | -0.0528 | 125.9135
5.5 | 0.8395 | 0.00654 | -0.0524 | 128.3639
6 | 0.8923 | 0.00678 | -0.0517 | 131.6077
7 | 0.9995 | 0.00739 | -0.0507 | 135.2503
7.5 | 1.0526 | 0.00786 | -0.0502 | 133.9186
8 | 1.105 | 0.00844 | -0.0495 | 130.9242
8.5 | 1.1561 | 0.00916 | -0.0486 | 126.2118
9 | 1.207 | 0.00985 | -0.0477 | 122.5381
9.5 | 1.2578 | 0.0105 | -0.0469 | 119.7905
10 | 1.3075 | 0.01126 | -0.0459 | 116.119
10.5 | 1.357 | 0.01198 | -0.0449 | 113.2721
11 | 1.4054 | 0.01279 | -0.0437 | 109.8827
11.5 | 1.4541 | 0.01347 | -0.0427 | 107.951
12 | 1.5021 | 0.01418 | -0.0415 | 105.9309
12.5 | 1.5473 | 0.01512 | -0.0399 | 102.3347
13 | 1.5924 | 0.01598 | -0.0384 | 99.6496
13.5 | 1.6352 | 0.01696 | -0.0365 | 96.4151
14 | 1.6768 | 0.01793 | -0.0345 | 93.5192
14.5 | 1.7132 | 0.01922 | -0.0318 | 89.1363
15 | 1.7485 | 0.02037 | -0.029 | 85.837
15.5 | 1.769 | 0.02199 | -0.0239 | 80.4457
16 | 1.7849 | 0.02319 | -0.018 | 76.9685
16.5 | 1.7906 | 0.02531 | -0.0119 | 70.7467
17 | 1.7939 | 0.02798 | -0.007 | 64.1137
17.5 | 1.7922 | 0.03152 | -0.0031 | 56.8591
18 | 1.7748 | 0.03722 | -0.0007 | 47.684
18.5 | 1.7643 | 0.04338 | -0.0007 | 40.6708
19 | 1.7358 | 0.05302 | -0.0037 | 32.7386

## 117. Re 12M Mach 0.25 (1)
BIGFOIL.COM POLAR EXPORT
HN-354ES
HN-354ES |  |  |  | Cl Max: | 0.964 | at alpha= | 7 | deg
JavaFoil+Calcfoil stall+Eppler ext transition |  |  |  | L/D Max: | 146.893 | at alpha= | 6.5 | deg
Re: | 12000000 |  |  | Cd Min: | 0.00574 | at alpha= | 3 | deg
Mach: | 0.25 |  |  | Cl=0 at alpha= | -2.175 | deg
|  |  |  | @ Cl=0.1, Cd= | 0.007126
|  |  |  | @ Cl=0.4, Cd= | 0.06573
|  |  |  | @ Cl=0.6, Cd= | 0.06573
alpha (deg) | Cl | Cd | Cm | Cl/Cd
-13 | -0.061 | 0.08259 | -0.025 | -0.739
-12.5 | -0.058 | 0.0769 | -0.026 | -0.759
-12 | -0.131 | 0.0757 | -0.025 | -1.731
-11.5 | -0.202 | 0.07063 | -0.025 | -2.855
-11 | -0.259 | 0.06448 | -0.027 | -4.016
-10.5 | -0.309 | 0.05922 | -0.028 | -5.221
-10 | -0.347 | 0.05123 | -0.031 | -6.771
-9.5 | -0.421 | 0.01594 | -0.044 | -26.417
-9 | -0.475 | 0.008 | -0.048 | -59.349
-8.5 | -0.489 | 0.00794 | -0.048 | -61.542
-8 | -0.492 | 0.00805 | -0.049 | -61.131
-7.5 | -0.484 | 0.00769 | -0.049 | -62.995
-7 | -0.467 | 0.00742 | -0.049 | -62.972
-6.5 | -0.441 | 0.00725 | -0.05 | -60.771
-6 | -0.406 | 0.00703 | -0.05 | -57.831
-5.5 | -0.365 | 0.00687 | -0.05 | -53.15
-5 | -0.319 | 0.00671 | -0.051 | -47.478
-4.5 | -0.268 | 0.00693 | -0.051 | -38.577
-4 | -0.213 | 0.00708 | -0.051 | -30.111
-3.5 | -0.156 | 0.00695 | -0.052 | -22.505
-3 | -0.098 | 0.00675 | -0.052 | -14.52
-2.5 | -0.039 | 0.00733 | -0.052 | -5.261
-2 | 0.021 | 0.00762 | -0.053 | 2.81
-1.5 | 0.082 | 0.00724 | -0.053 | 11.272
-1 | 0.142 | 0.00686 | -0.053 | 20.666
-0.5 | 0.202 | 0.00658 | -0.054 | 30.698
0 | 0.262 | 0.00634 | -0.054 | 41.316
0.5 | 0.322 | 0.00615 | -0.054 | 52.342
1 | 0.382 | 0.00599 | -0.055 | 63.769
1.5 | 0.442 | 0.00592 | -0.055 | 74.71
2 | 0.502 | 0.00582 | -0.055 | 86.151
2.5 | 0.561 | 0.0058 | -0.056 | 96.729
3 | 0.62 | 0.00574 | -0.056 | 108.103
3.5 | 0.678 | 0.00576 | -0.056 | 117.679
4 | 0.734 | 0.0058 | -0.057 | 126.47
4.5 | 0.788 | 0.00602 | -0.057 | 130.903
5 | 0.838 | 0.00627 | -0.057 | 133.558
5.5 | 0.884 | 0.00637 | -0.058 | 138.77
6 | 0.923 | 0.00637 | -0.058 | 144.858
6.5 | 0.95 | 0.00647 | -0.058 | 146.893
7 | 0.964 | 0.00658 | -0.059 | 146.57
7.5 | 0.964 | 0.00677 | -0.059 | 142.383
8 | 0.948 | 0.00697 | -0.059 | 135.969
8.5 | 0.915 | 0.00743 | -0.059 | 123.151
9 | 0.864 | 0.0077 | -0.06 | 112.217
9.5 | 0.798 | 0.008 | -0.06 | 99.704
10 | 0.714 | 0.01108 | -0.06 | 64.452
10.5 | 0.618 | 0.01391 | -0.06 | 44.415
11 | 0.499 | 0.01787 | -0.058 | 27.95
11.5 | 0.359 | 0.04238 | -0.05 | 8.46
12 | 0.237 | 0.06573 | -0.042 | 3.613

## 118. Re 12M Mach 0.25 (2)
BIGFOIL.COM POLAR EXPORT
HN-354ES
HN-354ES |  |  |  | Cl Max: | 1.4966 | at alpha= | 12 | deg
XFOIL ncrit=9 |  |  |  | L/D Max: | 134.924 | at alpha= | 6.5 | deg
Re: | 12000000 |  |  | Cd Min: | 0.164 | at alpha= | 17 | deg
Mach: | 0.25 |  |  | Cl=0 at alpha= | -2.115 | deg
|  |  |  | @ Cl=0.1, Cd= | 0.0047146
|  |  |  | @ Cl=0.4, Cd= | 0.0047251
|  |  |  | @ Cl=0.6, Cd= | 0.0052929
alpha (deg) | Cl | Cd | Cm | Cl/Cd
-10 | -0.8636 | 0.02542 | -0.0627 | -33.9732
-9.5 | -0.8397 | 0.01379 | -0.0654 | -60.892
-9 | -0.7919 | 0.00986 | -0.0643 | -80.3144
-8.5 | -0.7336 | 0.00824 | -0.0636 | -89.0291
-8 | -0.6761 | 0.00767 | -0.0625 | -88.1486
-7.5 | -0.6192 | 0.00728 | -0.0612 | -85.0549
-7 | -0.5625 | 0.00699 | -0.0601 | -80.4721
-6.5 | -0.5052 | 0.00675 | -0.0592 | -74.8444
-6 | -0.448 | 0.00633 | -0.0585 | -70.7741
-5.5 | -0.3904 | 0.006 | -0.0579 | -65.0667
-5 | -0.3334 | 0.00556 | -0.0572 | -59.964
-4.5 | -0.2756 | 0.00528 | -0.0568 | -52.197
-4 | -0.2175 | 0.00519 | -0.0565 | -41.9075
-3.5 | -0.1597 | 0.00508 | -0.0563 | -31.437
-3 | -0.102 | 0.00495 | -0.0561 | -20.6061
-2.5 | -0.0442 | 0.00491 | -0.0559 | -9.002
-2 | 0.0132 | 0.00482 | -0.0558 | 2.7386
-1.5 | 0.0705 | 0.00473 | -0.0557 | 14.9049
-1 | 0.128 | 0.0047 | -0.0556 | 27.234
-0.5 | 0.1854 | 0.0047 | -0.0556 | 39.4468
0 | 0.2426 | 0.00463 | -0.0556 | 52.3974
1 | 0.3568 | 0.00471 | -0.0555 | 75.7537
1.5 | 0.4139 | 0.00473 | -0.0554 | 87.5053
2 | 0.4709 | 0.00483 | -0.0553 | 97.4948
2.5 | 0.5274 | 0.00503 | -0.055 | 104.8509
3 | 0.5847 | 0.00522 | -0.0548 | 112.0115
3.5 | 0.6414 | 0.00549 | -0.0545 | 116.8306
4 | 0.698 | 0.00579 | -0.0541 | 120.5527
4.5 | 0.7543 | 0.00612 | -0.0536 | 123.2516
5 | 0.811 | 0.0064 | -0.0531 | 126.7188
5.5 | 0.8673 | 0.0067 | -0.0525 | 129.4478
6 | 0.9222 | 0.00697 | -0.0514 | 132.3099
6.5 | 0.9782 | 0.00725 | -0.0505 | 134.9241
7 | 1.0348 | 0.0077 | -0.0497 | 134.3896
7.5 | 1.0904 | 0.00829 | -0.0486 | 131.532
8 | 1.1448 | 0.00906 | -0.0472 | 126.3576
8.5 | 1.1963 | 0.01019 | -0.0453 | 117.3994
9 | 1.248 | 0.01126 | -0.0433 | 110.8348
9.5 | 1.2996 | 0.01232 | -0.0414 | 105.487
10 | 1.3489 | 0.01362 | -0.039 | 99.0382
10.5 | 1.3973 | 0.01494 | -0.0365 | 93.5274
11 | 1.4404 | 0.01677 | -0.0332 | 85.8915
11.5 | 1.4769 | 0.01908 | -0.0292 | 77.4057
12 | 1.4966 | 0.02258 | -0.0233 | 66.2799
12.5 | 1.4788 | 0.02716 | -0.013 | 54.4477
13 | 1.446 | 0.03188 | -0.0035 | 45.3576
13.5 | 1.4089 | 0.03875 | 0.0006 | 36.3587
14 | 1.3718 | 0.04844 | -0.0015 | 28.3196
14.5 | 1.3337 | 0.06204 | -0.0099 | 21.4974
15 | 1.3053 | 0.0772 | -0.0203 | 16.908
15.5 | 1.2513 | 0.09877 | -0.0342 | 12.6688
16 | 1.2265 | 0.11396 | -0.043 | 10.7625
16.5 | 1.1714 | 0.13598 | -0.0567 | 8.6145
17 | 1.1001 | 0.164 | -0.0748 | 6.7079

## 119. Re 12M Mach 0.50 (1)
BIGFOIL.COM POLAR EXPORT
HN-354ES
HN-354ES |  |  |  | Cl Max: | 1.203 | at alpha= | 20 | deg
JavaFoil+Calcfoil stall+Eppler ext transition |  |  |  | L/D Max: | 131.501 | at alpha= | 5 | deg
Re: | 12000000 |  |  | Cd Min: | 0.00605 | at alpha= | 3 | deg
Mach: | 0.5 |  |  | Cl=0 at alpha= | -2.1791 | deg
|  |  |  | @ Cl=0.1, Cd= | 0.0070165
|  |  |  | @ Cl=0.4, Cd= | 0.0062985
|  |  |  | @ Cl=0.6, Cd= | 0.0060959
alpha (deg) | Cl | Cd | Cm | Cl/Cd
-20 | -0.935 | 0.15033 | -0.028 | -6.218
-19.5 | -0.911 | 0.137 | -0.029 | -6.653
-19 | -0.884 | 0.13413 | -0.028 | -6.588
-18.5 | -0.856 | 0.13118 | -0.028 | -6.522
-18 | -0.829 | 0.12646 | -0.027 | -6.555
-17.5 | -0.804 | 0.11888 | -0.028 | -6.765
-17 | -0.781 | 0.11887 | -0.029 | -6.571
-16.5 | -0.754 | 0.11402 | -0.028 | -6.616
-16 | -0.728 | 0.10835 | -0.028 | -6.721
-15.5 | -0.704 | 0.1001 | -0.029 | -7.036
-15 | -0.681 | 0.09201 | -0.03 | -7.401
-14.5 | -0.65 | 0.10038 | -0.028 | -6.477
-14 | -0.625 | 0.09342 | -0.028 | -6.687
-13.5 | -0.602 | 0.08376 | -0.03 | -7.184
-13 | -0.581 | 0.073 | -0.033 | -7.962
-12.5 | -0.545 | 0.08654 | -0.027 | -6.299
-12 | -0.52 | 0.07816 | -0.028 | -6.655
-11.5 | -0.498 | 0.0679 | -0.031 | -7.338
-11 | -0.482 | 0.05442 | -0.036 | -8.853
-10.5 | -0.5 | 0.02154 | -0.047 | -23.223
-10 | -0.415 | 0.06462 | -0.027 | -6.417
-9.5 | -0.394 | 0.05368 | -0.033 | -7.336
-9 | -0.421 | 0.0151 | -0.05 | -27.873
-8.5 | -0.415 | 0.00917 | -0.054 | -45.238
-8 | -0.311 | 0.04953 | -0.029 | -6.269
-7.5 | -0.287 | 0.04288 | -0.034 | -6.699
-7 | -0.318 | 0.00796 | -0.055 | -39.94
-6.5 | -0.236 | 0.03636 | -0.037 | -6.481
-6 | -0.253 | 0.00789 | -0.056 | -32.032
-5.5 | -0.22 | 0.00749 | -0.056 | -29.348
-5 | -0.312 | 0.0072 | -0.057 | -43.257
-4.5 | -0.283 | 0.007 | -0.057 | -40.368
-4 | -0.232 | 0.00681 | -0.058 | -34.106
-3.5 | -0.173 | 0.0073 | -0.058 | -23.64
-3 | -0.109 | 0.00704 | -0.058 | -15.47
-2.5 | -0.043 | 0.00677 | -0.059 | -6.35
-2 | 0.024 | 0.00729 | -0.059 | 3.281
-1.5 | 0.091 | 0.00699 | -0.059 | 13.033
-1 | 0.159 | 0.00719 | -0.06 | 22.034
-0.5 | 0.226 | 0.00687 | -0.06 | 32.876
0 | 0.293 | 0.00661 | -0.061 | 44.298
0.5 | 0.36 | 0.0064 | -0.061 | 56.248
1 | 0.427 | 0.00623 | -0.061 | 68.513
1.5 | 0.494 | 0.00617 | -0.062 | 80.106
2 | 0.561 | 0.00609 | -0.062 | 92.053
2.5 | 0.627 | 0.0061 | -0.062 | 102.818
3 | 0.692 | 0.00605 | -0.063 | 114.324
3.5 | 0.756 | 0.00613 | -0.063 | 123.287
4 | 0.815 | 0.00631 | -0.063 | 129.125
4.5 | 0.867 | 0.00664 | -0.064 | 130.594
5 | 0.909 | 0.00691 | -0.064 | 131.501
5.5 | 0.93 | 0.00709 | -0.064 | 131.141
6 | 0.89 | 0.00729 | -0.065 | 122.07
6.5 | 0.58 | 0.00744 | -0.065 | 77.869
7 | 0.613 | 0.00789 | -0.065 | 77.671
7.5 | 0.644 | 0.01061 | -0.066 | 60.717
8 | 0.678 | 0.01158 | -0.066 | 58.596
8.5 | 0.581 | 0.05358 | -0.039 | 10.837
9 | 0.742 | 0.01373 | -0.066 | 54.073
9.5 | 0.746 | 0.01829 | -0.064 | 40.808
10 | 0.657 | 0.06838 | -0.036 | 9.613
10.5 | 0.815 | 0.01837 | -0.065 | 44.338
11 | 0.744 | 0.05463 | -0.051 | 13.611
11.5 | 0.742 | 0.07733 | -0.04 | 9.595
12 | 0.848 | 0.03698 | -0.059 | 22.927
12.5 | 0.808 | 0.07435 | -0.046 | 10.873
13 | 0.827 | 0.08609 | -0.043 | 9.605
13.5 | 0.847 | 0.09873 | -0.039 | 8.583
14 | 0.879 | 0.092 | -0.042 | 9.556
14.5 | 0.91 | 0.09571 | -0.044 | 9.504
15 | 0.941 | 0.09832 | -0.046 | 9.574
15.5 | 0.954 | 0.10826 | -0.04 | 8.811
16 | 0.985 | 0.11062 | -0.043 | 8.902
16.5 | 1.025 | 0.10642 | -0.048 | 9.632
17 | 1.058 | 0.10764 | -0.049 | 9.832
17.5 | 1.078 | 0.11982 | -0.048 | 8.999
18 | 1.092 | 0.14256 | -0.044 | 7.658
18.5 | 1.12 | 0.14571 | -0.045 | 7.689
19 | 1.15 | 0.14861 | -0.046 | 7.741
19.5 | 1.177 | 0.16101 | -0.047 | 7.307
20 | 1.203 | 0.17021 | -0.047 | 7.067

## 120. Re 12M Mach 0.50 (2)
BIGFOIL.COM POLAR EXPORT
HN-354ES
HN-354ES |  |  |  | Cl Max: | 1.1454 | at alpha= | 20 | deg
XFOIL ncrit=9 |  |  |  | L/D Max: | 297.101 | at alpha= | -0.5 | deg
Re: | 12000000 |  |  | Cd Min: | 0.30905 | at alpha= | 20 | deg
Mach: | 0.5 |  |  | Cl=0 at alpha= | -2.084 | deg
|  |  |  | @ Cl=0.1, Cd= | 0.00070626
|  |  |  | @ Cl=0.4, Cd= | 0.004788
|  |  |  | @ Cl=0.6, Cd= | 0.0052252
alpha (deg) | Cl | Cd | Cm | Cl/Cd
-20 | -0.8291 | 0.27697 | 0.0657 | -2.9935
-19.5 | -0.8077 | 0.26856 | 0.0609 | -3.0075
-19 | -0.7866 | 0.26029 | 0.0562 | -3.022
-18.5 | -0.7658 | 0.25181 | 0.0517 | -3.0412
-18 | -0.7448 | 0.24363 | 0.0473 | -3.0571
-17.5 | -0.7243 | 0.23508 | 0.0429 | -3.0811
-17 | -0.7051 | 0.22634 | 0.0384 | -3.1152
-16.5 | -0.6859 | 0.21793 | 0.0343 | -3.1473
-16 | -0.667 | 0.20928 | 0.0302 | -3.1871
-15.5 | -0.649 | 0.20012 | 0.0262 | -3.2431
-15 | -0.6313 | 0.19104 | 0.0222 | -3.3045
-14.5 | -0.614 | 0.18242 | 0.0183 | -3.3659
-14 | -0.4476 | 0.15323 | 0.0053 | -2.9211
-13.5 | -0.4344 | 0.14712 | 0.0011 | -2.9527
-13 | -0.4259 | 0.14224 | -0.0031 | -2.9942
-12.5 | -0.4138 | 0.13524 | -0.0072 | -3.0597
-12 | -0.4049 | 0.12711 | -0.0114 | -3.1854
-11.5 | -0.3977 | 0.11867 | -0.0152 | -3.3513
-11 | -0.3925 | 0.11043 | -0.0184 | -3.5543
-10.5 | -0.3978 | 0.10054 | -0.0212 | -3.9566
-10 | -0.4032 | 0.0911 | -0.0235 | -4.4259
-9.5 | -0.4094 | 0.0815 | -0.026 | -5.0233
-9 | -0.4188 | 0.07163 | -0.0286 | -5.8467
-7.5 | -0.4482 | 0.03869 | -0.0486 | -11.5844
-7 | -0.4496 | 0.02524 | -0.071 | -17.813
-6.5 | -0.4651 | 0.01672 | -0.0717 | -27.817
-6 | -0.4636 | 0.00821 | -0.071 | -56.4677
-5.5 | -0.442 | 0.00251 | -0.069 | -176.0956
-5 | -0.3885 | 0.00116 | -0.0667 | -334.9138
-4.5 | -0.3225 | 0.00089 | -0.0648 | -362.3596
-4 | -0.2545 | 0.00082 | -0.0634 | -310.3659
-3.5 | -0.1871 | 0.00079 | -0.0625 | -236.8354
-3 | -0.1204 | 0.00077 | -0.0618 | -156.3636
-2.5 | -0.0545 | 0.00075 | -0.0613 | -72.6667
-2 | 0.011 | 0.00072 | -0.0609 | 15.2778
-1.5 | 0.0758 | 0.00071 | -0.0607 | 106.7606
-1 | 0.1405 | 0.0007 | -0.0605 | 200.7143
-0.5 | 0.205 | 0.00069 | -0.0603 | 297.1014
0 | 0.2723 | 0.00471 | -0.0615 | 57.8132
0.5 | 0.3369 | 0.00471 | -0.0613 | 71.5287
1 | 0.4016 | 0.00479 | -0.061 | 83.8413
1.5 | 0.4662 | 0.00485 | -0.0607 | 96.1237
2 | 0.5312 | 0.00498 | -0.0603 | 106.6667
2.5 | 0.596 | 0.00521 | -0.0597 | 114.3954
3 | 0.6617 | 0.00546 | -0.0589 | 121.1905
3.5 | 0.7275 | 0.00578 | -0.058 | 125.8651
4 | 0.7931 | 0.00619 | -0.0567 | 128.126
4.5 | 0.86 | 0.00656 | -0.0552 | 131.0976
5 | 0.9266 | 0.00705 | -0.0532 | 131.4326
5.5 | 0.9946 | 0.00747 | -0.0509 | 133.1459
6 | 1.0585 | 0.00804 | -0.047 | 131.6542
6.5 | 1.1164 | 0.01002 | -0.0413 | 111.4172
7 | 1.1437 | 0.01523 | -0.0319 | 75.0952
7.5 | 1.1408 | 0.02274 | -0.0217 | 50.1671
8 | 1.1114 | 0.0297 | -0.0109 | 37.4209
8.5 | 1.0685 | 0.03576 | -0.0024 | 29.8798
9 | 1.0281 | 0.04466 | -0.0032 | 23.0206
9.5 | 0.9959 | 0.05742 | -0.0129 | 17.3441
10 | 0.9719 | 0.07381 | -0.0259 | 13.1676
10.5 | 0.951 | 0.08883 | -0.0348 | 10.7058
11 | 0.9336 | 0.10291 | -0.0437 | 9.072
11.5 | 0.9203 | 0.11687 | -0.0524 | 7.8746
12 | 0.9135 | 0.13021 | -0.0605 | 7.0156
12.5 | 0.9096 | 0.14387 | -0.0687 | 6.3224
13 | 0.9121 | 0.15679 | -0.0762 | 5.8173
13.5 | 0.9183 | 0.16919 | -0.0833 | 5.4276
14 | 0.923 | 0.18307 | -0.0911 | 5.0418
14.5 | 0.9369 | 0.19416 | -0.0972 | 4.8254
15 | 0.9536 | 0.20427 | -0.1029 | 4.6683
15.5 | 0.9687 | 0.21569 | -0.1092 | 4.4912
16 | 0.9849 | 0.22734 | -0.1154 | 4.3323
16.5 | 1.0026 | 0.23871 | -0.1214 | 4.2001
17 | 1.0217 | 0.24961 | -0.1273 | 4.0932
17.5 | 1.0416 | 0.26011 | -0.133 | 4.0045
18 | 1.062 | 0.27013 | -0.1387 | 3.9314
18.5 | 1.0817 | 0.2803 | -0.1446 | 3.8591
19 | 1.1028 | 0.28991 | -0.1502 | 3.8039
19.5 | 1.1241 | 0.29951 | -0.1558 | 3.7531
20 | 1.1454 | 0.30905 | -0.1614 | 3.7062

## 121. Re 14M Mach 0.00 (1)
BIGFOIL.COM POLAR EXPORT
HN-354ES
HN-354ES |  |  |  | Cl Max: | 0.991 | at alpha= | 8 | deg
JavaFoil+Calcfoil stall+Eppler ext transition |  |  |  | L/D Max: | 155.172 | at alpha= | 7.5 | deg
Re: | 14000000 |  |  | Cd Min: | 0.00566 | at alpha= | 3 | deg
Mach: | 0 |  |  | Cl=0 at alpha= | -2.181 | deg
|  |  |  | @ Cl=0.1, Cd= | 0.0070078
|  |  |  | @ Cl=0.4, Cd= | 0.0059083
|  |  |  | @ Cl=0.6, Cd= | 0.0056614
alpha (deg) | Cl | Cd | Cm | Cl/Cd
-15 | -0.307 | 0.09997 | -0.023 | -3.074
-14.5 | -0.326 | 0.09409 | -0.024 | -3.469
-14 | -0.346 | 0.08849 | -0.024 | -3.911
-13.5 | -0.367 | 0.08197 | -0.025 | -4.472
-13 | -0.387 | 0.07652 | -0.026 | -5.058
-12.5 | -0.407 | 0.07178 | -0.027 | -5.666
-12 | -0.426 | 0.06652 | -0.028 | -6.406
-11.5 | -0.448 | 0.05738 | -0.03 | -7.81
-11 | -0.48 | 0.03993 | -0.035 | -12.017
-10.5 | -0.555 | 0.01088 | -0.044 | -50.994
-10 | -0.573 | 0.00806 | -0.046 | -71.138
-9.5 | -0.572 | 0.00802 | -0.046 | -71.288
-9 | -0.565 | 0.00821 | -0.046 | -68.838
-8.5 | -0.553 | 0.00788 | -0.047 | -70.082
-8 | -0.534 | 0.00762 | -0.047 | -70.083
-7.5 | -0.51 | 0.0074 | -0.047 | -68.909
-7 | -0.48 | 0.00713 | -0.048 | -67.311
-6.5 | -0.445 | 0.00696 | -0.048 | -63.947
-6 | -0.405 | 0.00681 | -0.048 | -59.472
-5.5 | -0.36 | 0.00665 | -0.049 | -54.166
-5 | -0.312 | 0.00655 | -0.049 | -47.672
-4.5 | -0.261 | 0.00704 | -0.05 | -37.037
-4 | -0.207 | 0.0069 | -0.05 | -30.043
-3.5 | -0.152 | 0.0068 | -0.05 | -22.3
-3 | -0.095 | 0.00662 | -0.051 | -14.351
-2.5 | -0.037 | 0.00722 | -0.051 | -5.172
-2 | 0.021 | 0.00755 | -0.051 | 2.749
-1.5 | 0.079 | 0.00712 | -0.051 | 11.094
-1 | 0.137 | 0.00681 | -0.052 | 20.149
-0.5 | 0.196 | 0.00653 | -0.052 | 29.969
0 | 0.254 | 0.0063 | -0.052 | 40.279
0.5 | 0.312 | 0.0061 | -0.053 | 51.165
1 | 0.37 | 0.00596 | -0.053 | 62.048
1.5 | 0.428 | 0.00586 | -0.053 | 73.107
2 | 0.486 | 0.00577 | -0.054 | 84.18
2.5 | 0.544 | 0.00574 | -0.054 | 94.759
3 | 0.601 | 0.00566 | -0.054 | 106.123
3.5 | 0.657 | 0.00567 | -0.055 | 115.865
4 | 0.712 | 0.00567 | -0.055 | 125.495
4.5 | 0.765 | 0.00582 | -0.055 | 131.367
5 | 0.815 | 0.00596 | -0.056 | 136.606
5.5 | 0.862 | 0.00602 | -0.056 | 143.118
6 | 0.905 | 0.00607 | -0.056 | 148.982
6.5 | 0.938 | 0.00613 | -0.056 | 153.19
7 | 0.965 | 0.00622 | -0.057 | 155.139
7.5 | 0.982 | 0.00633 | -0.057 | 155.172
8 | 0.991 | 0.00648 | -0.057 | 152.86
8.5 | 0.99 | 0.00686 | -0.057 | 144.451
9 | 0.981 | 0.00709 | -0.058 | 138.266
9.5 | 0.963 | 0.00728 | -0.058 | 132.211
10 | 0.937 | 0.00738 | -0.058 | 126.972
10.5 | 0.905 | 0.00764 | -0.059 | 118.473
11 | 0.867 | 0.01176 | -0.059 | 73.739
11.5 | 0.823 | 0.01349 | -0.059 | 60.978
12 | 0.772 | 0.01477 | -0.058 | 52.259
12.5 | 0.713 | 0.01805 | -0.057 | 39.509
13 | 0.645 | 0.02744 | -0.054 | 23.492

## 122. Re 14M Mach 0.00 (2)
BIGFOIL.COM POLAR EXPORT
HN-354ES
HN-354ES |  |  |  | Cl Max: | 1.8557 | at alpha= | 18.5 | deg
XFOIL ncrit=9 |  |  |  | L/D Max: | 138.611 | at alpha= | 7.5 | deg
Re: | 14000000 |  |  | Cd Min: | 0.05129 | at alpha= | 20 | deg
Mach: | 0 |  |  | Cl=0 at alpha= | -2.1148 | deg
|  |  |  | @ Cl=0.1, Cd= | 0.0047028
|  |  |  | @ Cl=0.4, Cd= | 0.00475
|  |  |  | @ Cl=0.6, Cd= | 0.0052803
alpha (deg) | Cl | Cd | Cm | Cl/Cd
-15.5 | -1.3038 | 0.03014 | -0.0635 | -43.2581
-15 | -1.3128 | 0.02555 | -0.0595 | -51.3816
-14.5 | -1.3035 | 0.02149 | -0.0559 | -60.6561
-14 | -1.279 | 0.01889 | -0.0527 | -67.7078
-13.5 | -1.2452 | 0.01673 | -0.0505 | -74.4292
-13 | -1.1933 | 0.01533 | -0.0513 | -77.8408
-12.5 | -1.141 | 0.01371 | -0.0522 | -83.2239
-12 | -1.0847 | 0.01295 | -0.0531 | -83.7606
-11.5 | -1.0306 | 0.01145 | -0.054 | -90.0087
-10 | -0.859 | 0.00821 | -0.0572 | -104.6285
-9.5 | -0.8073 | 0.00773 | -0.0566 | -104.4373
-9 | -0.7512 | 0.00734 | -0.0569 | -102.3433
-8.5 | -0.6978 | 0.00695 | -0.0566 | -100.4029
-8 | -0.645 | 0.00673 | -0.0561 | -95.8395
-7.5 | -0.592 | 0.00651 | -0.0556 | -90.937
-7 | -0.5383 | 0.00629 | -0.0552 | -85.5803
-6.5 | -0.4839 | 0.00608 | -0.055 | -79.5888
-6 | -0.4295 | 0.00581 | -0.0547 | -73.9243
-4.5 | -0.2646 | 0.00516 | -0.0542 | -51.2791
-4 | -0.2092 | 0.00511 | -0.0541 | -40.9393
-3.5 | -0.1537 | 0.00499 | -0.0541 | -30.8016
-3 | -0.0982 | 0.00491 | -0.054 | -20
-2.5 | -0.0426 | 0.00487 | -0.054 | -8.7474
-2 | 0.0127 | 0.0048 | -0.0539 | 2.6458
-1.5 | 0.0681 | 0.00472 | -0.0539 | 14.428
-1 | 0.1237 | 0.00469 | -0.0539 | 26.3753
-0.5 | 0.1792 | 0.00472 | -0.0539 | 37.9661
0 | 0.2345 | 0.00467 | -0.0539 | 50.2141
0.5 | 0.2898 | 0.00464 | -0.054 | 62.4569
1 | 0.3451 | 0.00474 | -0.0539 | 72.8059
1.5 | 0.4003 | 0.00475 | -0.0539 | 84.2737
2 | 0.4552 | 0.00483 | -0.0539 | 94.2443
2.5 | 0.5099 | 0.00498 | -0.0538 | 102.3896
3 | 0.565 | 0.00512 | -0.0537 | 110.3516
3.5 | 0.6196 | 0.00537 | -0.0536 | 115.3818
4 | 0.6739 | 0.00563 | -0.0534 | 119.698
4.5 | 0.728 | 0.00593 | -0.0531 | 122.7656
5 | 0.7824 | 0.00615 | -0.0529 | 127.2195
5.5 | 0.8362 | 0.00644 | -0.0526 | 129.8447
6 | 0.8897 | 0.00668 | -0.0523 | 133.1886
7.5 | 1.0479 | 0.00756 | -0.0508 | 138.6111
8.5 | 1.1516 | 0.00865 | -0.0497 | 133.1329
9 | 1.2029 | 0.0092 | -0.0491 | 130.75
9.5 | 1.2538 | 0.00975 | -0.0484 | 128.5949
10 | 1.3038 | 0.01038 | -0.0477 | 125.6069
10.5 | 1.3535 | 0.011 | -0.0469 | 123.0455
11 | 1.4023 | 0.01168 | -0.0461 | 120.0599
11.5 | 1.451 | 0.01229 | -0.0453 | 118.0635
12 | 1.499 | 0.01293 | -0.0444 | 115.9319
12.5 | 1.5451 | 0.01373 | -0.0432 | 112.5346
13 | 1.5907 | 0.01448 | -0.042 | 109.855
13.5 | 1.6348 | 0.01532 | -0.0406 | 106.7102
14 | 1.6777 | 0.01617 | -0.0391 | 103.7539
14.5 | 1.7175 | 0.0172 | -0.0371 | 99.8547
15 | 1.7563 | 0.01817 | -0.0351 | 96.6593
15.5 | 1.7898 | 0.01941 | -0.0323 | 92.2102
16 | 1.8221 | 0.02049 | -0.0294 | 88.9263
16.5 | 1.8353 | 0.0218 | -0.0231 | 84.1881
17 | 1.846 | 0.02338 | -0.0173 | 78.9564
17.5 | 1.8544 | 0.02539 | -0.0123 | 73.0366
18 | 1.8538 | 0.02837 | -0.0075 | 65.3437
18.5 | 1.8557 | 0.03167 | -0.0044 | 58.5949
19 | 1.8502 | 0.0362 | -0.0024 | 51.1105
19.5 | 1.8298 | 0.04321 | -0.0022 | 42.3467
20 | 1.811 | 0.05129 | -0.0044 | 35.309

## 123. Re 14M Mach 0.10 (1)
BIGFOIL.COM POLAR EXPORT
HN-354ES
HN-354ES |  |  |  | Cl Max: | 0.987 | at alpha= | 8 | deg
JavaFoil+Calcfoil stall+Eppler ext transition |  |  |  | L/D Max: | 154.498 | at alpha= | 7 | deg
Re: | 14000000 |  |  | Cd Min: | 0.00567 | at alpha= | 3 | deg
Mach: | 0.1 |  |  | Cl=0 at alpha= | -2.178 | deg
|  |  |  | @ Cl=0.1, Cd= | 0.0070297
|  |  |  | @ Cl=0.4, Cd= | 0.0059169
|  |  |  | @ Cl=0.6, Cd= | 0.03833
alpha (deg) | Cl | Cd | Cm | Cl/Cd
-14.5 | -0.287 | 0.09576 | -0.023 | -2.995
-14 | -0.309 | 0.0895 | -0.024 | -3.448
-13.5 | -0.331 | 0.08407 | -0.025 | -3.937
-13 | -0.354 | 0.07822 | -0.026 | -4.526
-12.5 | -0.377 | 0.07292 | -0.026 | -5.168
-12 | -0.399 | 0.06777 | -0.027 | -5.891
-11.5 | -0.421 | 0.06153 | -0.029 | -6.85
-11 | -0.447 | 0.05096 | -0.032 | -8.769
-10.5 | -0.519 | 0.01504 | -0.043 | -34.546
-10 | -0.556 | 0.00904 | -0.046 | -61.55
-9.5 | -0.56 | 0.00813 | -0.046 | -68.867
-9 | -0.556 | 0.00775 | -0.047 | -71.734
-8.5 | -0.546 | 0.00788 | -0.047 | -69.29
-8 | -0.53 | 0.00763 | -0.047 | -69.466
-7.5 | -0.508 | 0.0074 | -0.048 | -68.603
-7 | -0.479 | 0.00719 | -0.048 | -66.632
-6.5 | -0.445 | 0.007 | -0.048 | -63.546
-6 | -0.405 | 0.00681 | -0.049 | -59.508
-5.5 | -0.361 | 0.00669 | -0.049 | -53.997
-5 | -0.313 | 0.00655 | -0.049 | -47.783
-4.5 | -0.262 | 0.00707 | -0.05 | -37.03
-4 | -0.208 | 0.00693 | -0.05 | -30.009
-3.5 | -0.152 | 0.00683 | -0.05 | -22.325
-3 | -0.095 | 0.00664 | -0.051 | -14.361
-2.5 | -0.038 | 0.00722 | -0.051 | -5.195
-2 | 0.021 | 0.00756 | -0.051 | 2.758
-1.5 | 0.079 | 0.00714 | -0.052 | 11.114
-1 | 0.138 | 0.00683 | -0.052 | 20.217
-0.5 | 0.197 | 0.00654 | -0.052 | 30.07
0 | 0.255 | 0.00631 | -0.053 | 40.421
0.5 | 0.314 | 0.00611 | -0.053 | 51.347
1 | 0.372 | 0.00597 | -0.053 | 62.257
1.5 | 0.43 | 0.00586 | -0.054 | 73.372
2 | 0.488 | 0.00578 | -0.054 | 84.462
2.5 | 0.546 | 0.00575 | -0.054 | 95.021
3 | 0.604 | 0.00567 | -0.055 | 106.445
3.5 | 0.661 | 0.00568 | -0.055 | 116.197
4 | 0.715 | 0.00569 | -0.055 | 125.8
4.5 | 0.768 | 0.00584 | -0.055 | 131.616
5 | 0.818 | 0.00598 | -0.056 | 136.816
5.5 | 0.866 | 0.00604 | -0.056 | 143.221
6 | 0.908 | 0.0061 | -0.056 | 148.923
6.5 | 0.941 | 0.00616 | -0.057 | 152.743
7 | 0.965 | 0.00625 | -0.057 | 154.498
7.5 | 0.981 | 0.00637 | -0.057 | 154.09
8 | 0.987 | 0.00653 | -0.058 | 151.203
8.5 | 0.983 | 0.00693 | -0.058 | 141.879
9 | 0.969 | 0.00714 | -0.058 | 135.621
9.5 | 0.946 | 0.00736 | -0.058 | 128.572
10 | 0.915 | 0.00747 | -0.059 | 122.488
10.5 | 0.877 | 0.00775 | -0.059 | 113.162
11 | 0.831 | 0.01122 | -0.059 | 74.138
11.5 | 0.781 | 0.01387 | -0.059 | 56.284
12 | 0.721 | 0.01577 | -0.058 | 45.722
12.5 | 0.652 | 0.02163 | -0.056 | 30.124
13 | 0.573 | 0.03833 | -0.052 | 14.96

## 124. Re 14M Mach 0.10 (2)
BIGFOIL.COM POLAR EXPORT
HN-354ES
HN-354ES |  |  |  | Cl Max: | 1.8215 | at alpha= | 17 | deg
XFOIL ncrit=9 |  |  |  | L/D Max: | 139.263 | at alpha= | 7 | deg
Re: | 14000000 |  |  | Cd Min: | 0.09643 | at alpha= | 20 | deg
Mach: | 0.1 |  |  | Cl=0 at alpha= | -2.1142 | deg
|  |  |  | @ Cl=0.1, Cd= | 0.0047031
|  |  |  | @ Cl=0.4, Cd= | 0.0047496
|  |  |  | @ Cl=0.6, Cd= | 0.005275
alpha (deg) | Cl | Cd | Cm | Cl/Cd
-14 | -1.1006 | 0.03892 | -0.0593 | -28.2785
-13.5 | -1.1774 | 0.02711 | -0.0586 | -43.4305
-13 | -1.1733 | 0.02237 | -0.0542 | -52.4497
-12.5 | -1.1421 | 0.01715 | -0.0543 | -66.5948
-12 | -1.0861 | 0.01615 | -0.0551 | -67.2508
-11.5 | -1.036 | 0.01345 | -0.0558 | -77.026
-11 | -0.9815 | 0.01155 | -0.0566 | -84.9784
-10.5 | -0.9244 | 0.01006 | -0.0576 | -91.8887
-10 | -0.865 | 0.00905 | -0.0587 | -95.5801
-9.5 | -0.8146 | 0.0079 | -0.0577 | -103.1139
-9 | -0.7579 | 0.00744 | -0.0579 | -101.8683
-8.5 | -0.7037 | 0.00703 | -0.0575 | -100.0996
-8 | -0.6503 | 0.00679 | -0.0569 | -95.7732
-7.5 | -0.5967 | 0.00656 | -0.0563 | -90.9604
-7 | -0.5424 | 0.00634 | -0.0558 | -85.5521
-6.5 | -0.4875 | 0.00613 | -0.0555 | -79.5269
-6 | -0.4326 | 0.00584 | -0.0552 | -74.0753
-4.5 | -0.2664 | 0.00517 | -0.0546 | -51.528
-4 | -0.2106 | 0.00512 | -0.0545 | -41.1328
-3.5 | -0.1547 | 0.005 | -0.0544 | -30.94
-3 | -0.0989 | 0.00491 | -0.0543 | -20.1426
-2.5 | -0.0429 | 0.00487 | -0.0543 | -8.809
-2 | 0.0127 | 0.00481 | -0.0542 | 2.6403
-1.5 | 0.0684 | 0.00472 | -0.0542 | 14.4915
-1 | 0.1244 | 0.00469 | -0.0542 | 26.5245
-0.5 | 0.1801 | 0.00472 | -0.0542 | 38.1568
0 | 0.2358 | 0.00467 | -0.0542 | 50.4925
0.5 | 0.2914 | 0.00464 | -0.0542 | 62.8017
1 | 0.3469 | 0.00474 | -0.0542 | 73.1857
1.5 | 0.4024 | 0.00475 | -0.0542 | 84.7158
2 | 0.4577 | 0.00483 | -0.0541 | 94.7619
2.5 | 0.5127 | 0.00499 | -0.054 | 102.7455
3 | 0.5681 | 0.00513 | -0.0539 | 110.7407
3.5 | 0.6231 | 0.00538 | -0.0537 | 115.8178
4 | 0.6778 | 0.00565 | -0.0535 | 119.9646
4.5 | 0.7322 | 0.00595 | -0.0532 | 123.0588
5 | 0.787 | 0.00618 | -0.053 | 127.3463
5.5 | 0.8412 | 0.00646 | -0.0527 | 130.2167
6 | 0.8951 | 0.00671 | -0.0523 | 133.3979
6.5 | 0.9462 | 0.00693 | -0.0512 | 136.5368
7 | 1.0013 | 0.00719 | -0.0511 | 139.2629
7.5 | 1.0542 | 0.00772 | -0.0505 | 136.5544
9 | 1.2109 | 0.00936 | -0.0485 | 129.3697
9.5 | 1.2623 | 0.00995 | -0.0477 | 126.8643
10 | 1.3127 | 0.01063 | -0.0468 | 123.4901
10.5 | 1.3629 | 0.01128 | -0.0459 | 120.8245
11 | 1.412 | 0.01201 | -0.0448 | 117.5687
11.5 | 1.4613 | 0.01266 | -0.0438 | 115.4265
12 | 1.5097 | 0.01335 | -0.0427 | 113.0861
12.5 | 1.5559 | 0.01422 | -0.0413 | 109.4163
13 | 1.6017 | 0.01505 | -0.0398 | 106.4252
13.5 | 1.6456 | 0.01599 | -0.038 | 102.9143
14 | 1.688 | 0.01694 | -0.0361 | 99.6458
14.5 | 1.7266 | 0.01812 | -0.0337 | 95.287
15 | 1.7635 | 0.01926 | -0.031 | 91.5628
15.5 | 1.7931 | 0.02072 | -0.0274 | 86.5396
16 | 1.8102 | 0.02198 | -0.0215 | 82.3567
16.5 | 1.8173 | 0.02379 | -0.0149 | 76.3892
17 | 1.8215 | 0.02616 | -0.0093 | 69.6292
17.5 | 1.8179 | 0.02952 | -0.0045 | 61.582
18 | 1.813 | 0.03367 | -0.0013 | 53.8462
18.5 | 1.7938 | 0.04008 | 0 | 44.7555
19 | 1.7166 | 0.05567 | -0.005 | 30.8353
19.5 | 1.6522 | 0.07365 | -0.0152 | 22.4331
20 | 1.5773 | 0.09643 | -0.0296 | 16.3569

## 125. Re 14M Mach 0.25 (1)
BIGFOIL.COM POLAR EXPORT
HN-354ES
HN-354ES |  |  |  | Cl Max: | 0.964 | at alpha= | 7 | deg
JavaFoil+Calcfoil stall+Eppler ext transition |  |  |  | L/D Max: | 149.976 | at alpha= | 6.5 | deg
Re: | 14000000 |  |  | Cd Min: | 0.00574 | at alpha= | 3 | deg
Mach: | 0.25 |  |  | Cl=0 at alpha= | -2.175 | deg
|  |  |  | @ Cl=0.1, Cd= | 0.007128
|  |  |  | @ Cl=0.4, Cd= | 0.06188
|  |  |  | @ Cl=0.6, Cd= | 0.06188
alpha (deg) | Cl | Cd | Cm | Cl/Cd
-13 | -0.061 | 0.08153 | -0.025 | -0.749
-12.5 | -0.058 | 0.07591 | -0.026 | -0.77
-12 | -0.131 | 0.07519 | -0.025 | -1.743
-11.5 | -0.202 | 0.07007 | -0.025 | -2.88
-11 | -0.259 | 0.06366 | -0.027 | -4.074
-10.5 | -0.31 | 0.05742 | -0.029 | -5.406
-10 | -0.351 | 0.04636 | -0.034 | -7.577
-9.5 | -0.433 | 0.01195 | -0.045 | -36.254
-9 | -0.475 | 0.00824 | -0.048 | -57.662
-8.5 | -0.489 | 0.00779 | -0.048 | -62.775
-8 | -0.492 | 0.00795 | -0.049 | -61.871
-7.5 | -0.484 | 0.00763 | -0.049 | -63.486
-7 | -0.467 | 0.00734 | -0.049 | -63.642
-6.5 | -0.441 | 0.00714 | -0.05 | -61.725
-6 | -0.406 | 0.00697 | -0.05 | -58.298
-5.5 | -0.365 | 0.00679 | -0.05 | -53.803
-5 | -0.319 | 0.00664 | -0.051 | -47.965
-4.5 | -0.268 | 0.00689 | -0.051 | -38.818
-4 | -0.213 | 0.00703 | -0.051 | -30.31
-3.5 | -0.156 | 0.00687 | -0.052 | -22.741
-3 | -0.098 | 0.00669 | -0.052 | -14.633
-2.5 | -0.039 | 0.00728 | -0.052 | -5.294
-2 | 0.021 | 0.00764 | -0.053 | 2.802
-1.5 | 0.082 | 0.00723 | -0.053 | 11.279
-1 | 0.142 | 0.00689 | -0.053 | 20.575
-0.5 | 0.202 | 0.0066 | -0.054 | 30.614
0 | 0.262 | 0.00636 | -0.054 | 41.183
0.5 | 0.322 | 0.00616 | -0.054 | 52.324
1 | 0.382 | 0.00603 | -0.055 | 63.416
1.5 | 0.442 | 0.00592 | -0.055 | 74.727
2 | 0.502 | 0.00584 | -0.055 | 85.979
2.5 | 0.561 | 0.00581 | -0.056 | 96.563
3 | 0.62 | 0.00574 | -0.056 | 107.969
3.5 | 0.678 | 0.00575 | -0.056 | 117.922
4 | 0.734 | 0.00578 | -0.057 | 127.099
4.5 | 0.788 | 0.00593 | -0.057 | 132.904
5 | 0.838 | 0.00616 | -0.057 | 135.991
5.5 | 0.884 | 0.00625 | -0.058 | 141.414
6 | 0.923 | 0.00625 | -0.058 | 147.72
6.5 | 0.95 | 0.00633 | -0.058 | 149.976
7 | 0.964 | 0.00644 | -0.059 | 149.632
7.5 | 0.964 | 0.00663 | -0.059 | 145.416
8 | 0.948 | 0.00687 | -0.059 | 137.915
8.5 | 0.915 | 0.00728 | -0.059 | 125.626
9 | 0.864 | 0.00754 | -0.06 | 114.612
9.5 | 0.798 | 0.00783 | -0.06 | 101.897
10 | 0.717 | 0.00822 | -0.06 | 87.225
10.5 | 0.619 | 0.01354 | -0.06 | 45.722
11 | 0.503 | 0.01697 | -0.058 | 29.609
11.5 | 0.368 | 0.03368 | -0.053 | 10.923
12 | 0.239 | 0.06188 | -0.044 | 3.866

## 126. Re 14M Mach 0.25 (2)
BIGFOIL.COM POLAR EXPORT
HN-354ES
HN-354ES |  |  |  | Cl Max: | 1.5171 | at alpha= | 12 | deg
XFOIL ncrit=9 |  |  |  | L/D Max: | 234.872 | at alpha= | -0.5 | deg
Re: | 14000000 |  |  | Cd Min: | 0.17143 | at alpha= | -14.5 | deg
Mach: | 0.25 |  |  | Cl=0 at alpha= | -2.1014 | deg
|  |  |  | @ Cl=0.1, Cd= | 0.00078456
|  |  |  | @ Cl=0.4, Cd= | 0.0047875
|  |  |  | @ Cl=0.6, Cd= | 0.0052488
alpha (deg) | Cl | Cd | Cm | Cl/Cd
-14.5 | -0.6017 | 0.17143 | 0.0167 | -3.5099
-14 | -0.588 | 0.16476 | 0.0138 | -3.5688
-13.5 | -0.5728 | 0.15819 | 0.0112 | -3.621
-13 | -0.5612 | 0.15051 | 0.0082 | -3.7287
-12.5 | -0.6783 | 0.10806 | -0.0084 | -6.2771
-12 | -0.6658 | 0.10208 | -0.0111 | -6.5223
-11.5 | -0.7503 | 0.07681 | -0.0272 | -9.7683
-11 | -0.7232 | 0.07378 | -0.0284 | -9.8021
-10.5 | -0.7512 | 0.05537 | -0.0471 | -13.5669
-9.5 | -0.7965 | 0.00628 | -0.0647 | -126.8312
-9 | -0.7747 | 0.00244 | -0.0623 | -317.5
-8.5 | -0.7314 | 0.0015 | -0.0601 | -487.6
-8 | -0.6775 | 0.00131 | -0.0587 | -517.1756
-7.5 | -0.6206 | 0.00122 | -0.0578 | -508.6885
-7 | -0.5632 | 0.00117 | -0.0571 | -481.3675
-6.5 | -0.5054 | 0.00112 | -0.0566 | -451.25
-6 | -0.4481 | 0.00105 | -0.0561 | -426.7619
-5.5 | -0.3907 | 0.001 | -0.0557 | -390.7
-5 | -0.3332 | 0.00095 | -0.0554 | -350.7368
-4.5 | -0.2757 | 0.00089 | -0.0551 | -309.7753
-4 | -0.2181 | 0.00088 | -0.0549 | -247.8409
-3.5 | -0.1605 | 0.00086 | -0.0547 | -186.6279
-3 | -0.1031 | 0.00083 | -0.0546 | -124.2169
-2.5 | -0.0456 | 0.00083 | -0.0546 | -54.9398
-2 | 0.0116 | 0.00081 | -0.0545 | 14.321
-1.5 | 0.0688 | 0.00079 | -0.0545 | 87.0886
-1 | 0.1261 | 0.00078 | -0.0545 | 161.6667
-0.5 | 0.1832 | 0.00078 | -0.0545 | 234.8718
0 | 0.2426 | 0.00467 | -0.0556 | 51.9486
0.5 | 0.2998 | 0.00465 | -0.0556 | 64.4731
1 | 0.3571 | 0.00475 | -0.0555 | 75.1789
2 | 0.4715 | 0.00485 | -0.0554 | 97.2165
2.5 | 0.5281 | 0.00502 | -0.0552 | 105.1992
3 | 0.5854 | 0.00519 | -0.055 | 112.7938
3.5 | 0.6425 | 0.00542 | -0.0547 | 118.5424
4 | 0.699 | 0.00574 | -0.0543 | 121.777
4.5 | 0.7556 | 0.00605 | -0.0538 | 124.8926
5 | 0.8126 | 0.00631 | -0.0534 | 128.7797
5.5 | 0.8691 | 0.00663 | -0.0528 | 131.086
6 | 0.9254 | 0.00691 | -0.0521 | 133.9219
6.5 | 0.9781 | 0.00709 | -0.0504 | 137.9549
7 | 1.0365 | 0.00753 | -0.05 | 137.6494
7.5 | 1.0921 | 0.00815 | -0.0489 | 134
8 | 1.1467 | 0.00889 | -0.0475 | 128.9876
8.5 | 1.2007 | 0.00969 | -0.046 | 123.9112
9 | 1.2534 | 0.01065 | -0.0442 | 117.6901
9.5 | 1.3061 | 0.0116 | -0.0424 | 112.5948
10 | 1.3567 | 0.01275 | -0.0402 | 106.4078
10.5 | 1.4066 | 0.01395 | -0.0378 | 100.8315
11 | 1.452 | 0.01559 | -0.0348 | 93.1366
11.5 | 1.4918 | 0.01767 | -0.031 | 84.4256
12 | 1.5171 | 0.02085 | -0.0256 | 72.7626
12.5 | 1.511 | 0.02567 | -0.017 | 58.8625
13 | 1.4785 | 0.02981 | -0.0057 | 49.5975
13.5 | 1.4418 | 0.0359 | 0.0005 | 40.1616
14 | 1.4045 | 0.04448 | 0.0006 | 31.576
14.5 | 1.3664 | 0.0566 | -0.0056 | 24.1413
15 | 1.338 | 0.07063 | -0.0151 | 18.9438
15.5 | 1.2905 | 0.09044 | -0.0285 | 14.2691
16 | 1.2676 | 0.10528 | -0.0372 | 12.0403
16.5 | 1.2228 | 0.12463 | -0.049 | 9.8114
17 | 1.1708 | 0.14641 | -0.063 | 7.9967

## 127. Re 14M Mach 0.50 (1)
BIGFOIL.COM POLAR EXPORT
HN-354ES
HN-354ES |  |  |  | Cl Max: | 1.202 | at alpha= | 20 | deg
JavaFoil+Calcfoil stall+Eppler ext transition |  |  |  | L/D Max: | 134.197 | at alpha= | 5 | deg
Re: | 14000000 |  |  | Cd Min: | 0.00606 | at alpha= | 3 | deg
Mach: | 0.5 |  |  | Cl=0 at alpha= | -2.1791 | deg
|  |  |  | @ Cl=0.1, Cd= | 0.0075197
|  |  |  | @ Cl=0.4, Cd= | 0.0063124
|  |  |  | @ Cl=0.6, Cd= | 0.0060841
alpha (deg) | Cl | Cd | Cm | Cl/Cd
-20 | -0.933 | 0.162 | -0.028 | -5.758
-19.5 | -0.909 | 0.14548 | -0.028 | -6.248
-19 | -0.882 | 0.14137 | -0.028 | -6.241
-18.5 | -0.856 | 0.13772 | -0.028 | -6.214
-18 | -0.83 | 0.13131 | -0.028 | -6.321
-17.5 | -0.805 | 0.12311 | -0.028 | -6.542
-17 | -0.782 | 0.11665 | -0.029 | -6.706
-16.5 | -0.755 | 0.11202 | -0.029 | -6.743
-16 | -0.73 | 0.1061 | -0.029 | -6.876
-15.5 | -0.706 | 0.09724 | -0.03 | -7.265
-15 | -0.685 | 0.08809 | -0.032 | -7.771
-14.5 | -0.651 | 0.09916 | -0.028 | -6.56
-14 | -0.625 | 0.09219 | -0.029 | -6.783
-13.5 | -0.603 | 0.08184 | -0.031 | -7.371
-13 | -0.584 | 0.06978 | -0.034 | -8.376
-12.5 | -0.545 | 0.08586 | -0.027 | -6.35
-12 | -0.521 | 0.07703 | -0.029 | -6.762
-11.5 | -0.5 | 0.06617 | -0.032 | -7.551
-11 | -0.487 | 0.04989 | -0.038 | -9.76
-10.5 | -0.511 | 0.01699 | -0.049 | -30.088
-10 | -0.415 | 0.06395 | -0.028 | -6.49
-9.5 | -0.396 | 0.05178 | -0.034 | -7.641
-9 | -0.431 | 0.01208 | -0.051 | -35.649
-8.5 | -0.415 | 0.00818 | -0.054 | -50.755
-8 | -0.311 | 0.04875 | -0.03 | -6.379
-7.5 | -0.291 | 0.03932 | -0.037 | -7.392
-7 | -0.318 | 0.00783 | -0.055 | -40.627
-6.5 | -0.274 | 0.01004 | -0.053 | -27.314
-6 | -0.253 | 0.00778 | -0.056 | -32.466
-5.5 | -0.22 | 0.00735 | -0.056 | -29.909
-5 | -0.312 | 0.00712 | -0.057 | -43.752
-4.5 | -0.283 | 0.00692 | -0.057 | -40.819
-4 | -0.232 | 0.00713 | -0.058 | -32.537
-3.5 | -0.173 | 0.00727 | -0.058 | -23.758
-3 | -0.109 | 0.00698 | -0.058 | -15.599
-2.5 | -0.043 | 0.00672 | -0.059 | -6.4
-2 | 0.024 | 0.0073 | -0.059 | 3.278
-1.5 | 0.091 | 0.00757 | -0.059 | 12.041
-1 | 0.159 | 0.00719 | -0.06 | 22.056
-0.5 | 0.226 | 0.00687 | -0.06 | 32.838
0 | 0.293 | 0.00661 | -0.061 | 44.285
0.5 | 0.36 | 0.00639 | -0.061 | 56.307
1 | 0.427 | 0.00626 | -0.061 | 68.17
1.5 | 0.494 | 0.00615 | -0.062 | 80.287
2 | 0.561 | 0.00609 | -0.062 | 91.966
2.5 | 0.627 | 0.00608 | -0.062 | 103.141
3 | 0.692 | 0.00606 | -0.063 | 114.248
3.5 | 0.756 | 0.00609 | -0.063 | 124.126
4 | 0.815 | 0.00624 | -0.063 | 130.639
4.5 | 0.867 | 0.00652 | -0.064 | 132.975
5 | 0.909 | 0.00677 | -0.064 | 134.197
5.5 | 0.93 | 0.00695 | -0.064 | 133.821
6 | 0.89 | 0.00713 | -0.065 | 124.795
6.5 | 0.58 | 0.00728 | -0.065 | 79.642
7 | 0.613 | 0.00771 | -0.065 | 79.522
7.5 | 0.645 | 0.01109 | -0.066 | 58.182
8 | 0.68 | 0.00835 | -0.066 | 81.365
8.5 | 0.581 | 0.05324 | -0.039 | 10.913
9 | 0.743 | 0.01333 | -0.066 | 55.738
9.5 | 0.755 | 0.0168 | -0.065 | 44.933
10 | 0.658 | 0.06777 | -0.036 | 9.705
10.5 | 0.822 | 0.01725 | -0.066 | 47.621
11 | 0.762 | 0.0454 | -0.055 | 16.779
11.5 | 0.744 | 0.0755 | -0.041 | 9.85
12 | 0.868 | 0.02983 | -0.062 | 29.098
12.5 | 0.818 | 0.06843 | -0.049 | 11.948
13 | 0.83 | 0.08361 | -0.044 | 9.922
13.5 | 0.848 | 0.09768 | -0.04 | 8.678
14 | 0.885 | 0.08719 | -0.045 | 10.155
14.5 | 0.915 | 0.09116 | -0.046 | 10.039
15 | 0.945 | 0.09464 | -0.047 | 9.989
15.5 | 0.955 | 0.11695 | -0.041 | 8.164
16 | 0.984 | 0.12068 | -0.042 | 8.15
16.5 | 1.014 | 0.12244 | -0.044 | 8.282
17 | 1.044 | 0.12614 | -0.045 | 8.274
17.5 | 1.07 | 0.13422 | -0.045 | 7.972
18 | 1.091 | 0.15292 | -0.044 | 7.132
18.5 | 1.119 | 0.15557 | -0.045 | 7.193
19 | 1.148 | 0.15953 | -0.046 | 7.193
19.5 | 1.175 | 0.17084 | -0.046 | 6.877
20 | 1.202 | 0.17875 | -0.047 | 6.724

## 128. Re 14M Mach 0.50 (2)
BIGFOIL.COM POLAR EXPORT
HN-354ES
HN-354ES |  |  |  | Cl Max: | 1.1471 | at alpha= | 7 | deg
XFOIL ncrit=9 |  |  |  | L/D Max: | 136.098 | at alpha= | 5.5 | deg
Re: | 14000000 |  |  | Cd Min: | 0.2774 | at alpha= | -20 | deg
Mach: | 0.5 |  |  | Cl=0 at alpha= | -2.0893 | deg
|  |  |  | @ Cl=0.1, Cd= | 0.0047695
|  |  |  | @ Cl=0.4, Cd= | 0.0048171
|  |  |  | @ Cl=0.6, Cd= | 0.0051715
alpha (deg) | Cl | Cd | Cm | Cl/Cd
-20 | -0.8308 | 0.2774 | 0.0663 | -2.995
-19.5 | -0.8093 | 0.26897 | 0.0615 | -3.0089
-19 | -0.7881 | 0.26069 | 0.0568 | -3.0231
-18.5 | -0.7672 | 0.25219 | 0.0523 | -3.0422
-18 | -0.7462 | 0.24399 | 0.0478 | -3.0583
-17.5 | -0.7256 | 0.23541 | 0.0434 | -3.0823
-17 | -0.7062 | 0.22663 | 0.0389 | -3.1161
-16.5 | -0.6872 | 0.21811 | 0.0347 | -3.1507
-16 | -0.6686 | 0.20905 | 0.0306 | -3.1983
-15.5 | -0.6507 | 0.19981 | 0.0265 | -3.2566
-15 | -0.6325 | 0.19116 | 0.0225 | -3.3087
-14.5 | -0.6144 | 0.1829 | 0.0188 | -3.3592
-14 | -0.5971 | 0.17529 | 0.0152 | -3.4064
-13.5 | -0.5787 | 0.16821 | 0.0119 | -3.4403
-13 | -0.5607 | 0.16045 | 0.0087 | -3.4945
-12.5 | -0.549 | 0.15174 | 0.0052 | -3.618
-12 | -0.5323 | 0.14409 | 0.0023 | -3.6942
-11.5 | -0.5259 | 0.13449 | -0.0014 | -3.9103
-11 | -0.5138 | 0.12662 | -0.0044 | -4.0578
-10.5 | -0.5083 | 0.11723 | -0.0079 | -4.3359
-10 | -0.5057 | 0.10762 | -0.0115 | -4.6989
-9.5 | -0.5042 | 0.09843 | -0.0151 | -5.1224
-9 | -0.5081 | 0.08894 | -0.0187 | -5.7128
-8.5 | -0.503 | 0.07988 | -0.0244 | -6.2969
-8 | -0.5013 | 0.06859 | -0.034 | -7.3086
-7.5 | -0.497 | 0.05678 | -0.0473 | -8.7531
-7 | -0.4737 | 0.03966 | -0.0762 | -11.944
-6.5 | -0.4747 | 0.02905 | -0.0796 | -16.3408
-6 | -0.4689 | 0.01967 | -0.0771 | -23.8383
-5.5 | -0.4462 | 0.01075 | -0.073 | -41.507
-5 | -0.3925 | 0.00679 | -0.0692 | -57.8056
-4.5 | -0.3252 | 0.00572 | -0.0669 | -56.8531
-4 | -0.2564 | 0.00535 | -0.0653 | -47.9252
-3.5 | -0.1883 | 0.0052 | -0.0643 | -36.2115
-3 | -0.1208 | 0.00508 | -0.0635 | -23.7795
-2.5 | -0.0543 | 0.00496 | -0.0629 | -10.9476
-2 | 0.0118 | 0.00487 | -0.0624 | 2.423
-1.5 | 0.0771 | 0.00478 | -0.0621 | 16.1297
-1 | 0.1424 | 0.00475 | -0.0618 | 29.9789
-0.5 | 0.2077 | 0.00475 | -0.0617 | 43.7263
0 | 0.2725 | 0.0047 | -0.0615 | 57.9787
0.5 | 0.337 | 0.00473 | -0.0613 | 71.2474
1 | 0.4021 | 0.00482 | -0.0611 | 83.4232
1.5 | 0.467 | 0.00487 | -0.0608 | 95.8932
2 | 0.5321 | 0.00499 | -0.0604 | 106.6333
2.5 | 0.5971 | 0.00516 | -0.0599 | 115.7171
3 | 0.6628 | 0.00542 | -0.0591 | 122.2878
3.5 | 0.729 | 0.0057 | -0.0582 | 127.8947
4 | 0.7946 | 0.00612 | -0.0569 | 129.8366
4.5 | 0.8618 | 0.00647 | -0.0555 | 133.1994
5 | 0.9289 | 0.00692 | -0.0536 | 134.2341
5.5 | 0.9976 | 0.00733 | -0.0514 | 136.0982
6 | 1.0653 | 0.00794 | -0.0482 | 134.1688
6.5 | 1.12 | 0.00974 | -0.0418 | 114.9897
7 | 1.1471 | 0.01498 | -0.0323 | 76.5754
7.5 | 1.1444 | 0.0225 | -0.022 | 50.8622
8 | 1.1156 | 0.02951 | -0.0113 | 37.8041
8.5 | 1.0724 | 0.03542 | -0.0023 | 30.2767
9 | 1.0317 | 0.04415 | -0.0027 | 23.3681
9.5 | 0.9993 | 0.05671 | -0.0121 | 17.6212
10 | 0.9753 | 0.07298 | -0.0253 | 13.3639
10.5 | 0.9549 | 0.08801 | -0.0342 | 10.8499
11 | 0.9378 | 0.10202 | -0.043 | 9.1923
11.5 | 0.9247 | 0.11588 | -0.0517 | 7.9798
12 | 0.9183 | 0.12908 | -0.0598 | 7.1142

## 129. Re 16M Mach 0.00 (1)
BIGFOIL.COM POLAR EXPORT
HN-354ES
HN-354ES |  |  |  | Cl Max: | 0.991 | at alpha= | 8 | deg
JavaFoil+Calcfoil stall+Eppler ext transition |  |  |  | L/D Max: | 157.961 | at alpha= | 7.5 | deg
Re: | 16000000 |  |  | Cd Min: | 0.00565 | at alpha= | 3 | deg
Mach: | 0 |  |  | Cl=0 at alpha= | -2.181 | deg
|  |  |  | @ Cl=0.1, Cd= | 0.0070205
|  |  |  | @ Cl=0.4, Cd= | 0.0059079
|  |  |  | @ Cl=0.6, Cd= | 0.0056516
alpha (deg) | Cl | Cd | Cm | Cl/Cd
-15 | -0.307 | 0.0998 | -0.023 | -3.079
-14.5 | -0.327 | 0.09347 | -0.024 | -3.494
-14 | -0.346 | 0.08799 | -0.025 | -3.935
-13.5 | -0.366 | 0.08226 | -0.025 | -4.455
-13 | -0.387 | 0.07681 | -0.026 | -5.036
-12.5 | -0.408 | 0.07015 | -0.027 | -5.814
-12 | -0.428 | 0.06438 | -0.029 | -6.646
-11.5 | -0.45 | 0.05551 | -0.031 | -8.105
-11 | -0.502 | 0.02555 | -0.039 | -19.645
-10.5 | -0.559 | 0.01013 | -0.044 | -55.246
-10 | -0.573 | 0.00789 | -0.046 | -72.674
-9.5 | -0.572 | 0.00789 | -0.046 | -72.496
-9 | -0.565 | 0.00811 | -0.046 | -69.682
-8.5 | -0.553 | 0.0078 | -0.047 | -70.806
-8 | -0.534 | 0.00756 | -0.047 | -70.69
-7.5 | -0.51 | 0.00733 | -0.047 | -69.587
-7 | -0.48 | 0.00708 | -0.048 | -67.774
-6.5 | -0.445 | 0.0069 | -0.048 | -64.502
-6 | -0.405 | 0.00676 | -0.048 | -59.863
-5.5 | -0.36 | 0.00662 | -0.049 | -54.443
-5 | -0.312 | 0.00648 | -0.049 | -48.151
-4.5 | -0.261 | 0.00702 | -0.05 | -37.173
-4 | -0.207 | 0.00687 | -0.05 | -30.161
-3.5 | -0.152 | 0.00674 | -0.05 | -22.496
-3 | -0.095 | 0.00753 | -0.051 | -12.608
-2.5 | -0.037 | 0.0072 | -0.051 | -5.185
-2 | 0.021 | 0.00752 | -0.051 | 2.759
-1.5 | 0.079 | 0.00714 | -0.051 | 11.065
-1 | 0.137 | 0.00681 | -0.052 | 20.16
-0.5 | 0.196 | 0.00653 | -0.052 | 29.937
0 | 0.254 | 0.0063 | -0.052 | 40.295
0.5 | 0.312 | 0.0061 | -0.053 | 51.1
1 | 0.37 | 0.00597 | -0.053 | 61.973
1.5 | 0.428 | 0.00585 | -0.053 | 73.143
2 | 0.486 | 0.00577 | -0.054 | 84.263
2.5 | 0.544 | 0.00574 | -0.054 | 94.666
3 | 0.601 | 0.00565 | -0.054 | 106.403
3.5 | 0.657 | 0.00566 | -0.055 | 116.15
4 | 0.712 | 0.00566 | -0.055 | 125.805
4.5 | 0.765 | 0.00578 | -0.055 | 132.206
5 | 0.815 | 0.00588 | -0.056 | 138.523
5.5 | 0.862 | 0.00594 | -0.056 | 145.256
6 | 0.905 | 0.00597 | -0.056 | 151.46
6.5 | 0.938 | 0.00603 | -0.056 | 155.696
7 | 0.965 | 0.00611 | -0.057 | 157.917
7.5 | 0.982 | 0.00622 | -0.057 | 157.961
8 | 0.991 | 0.00637 | -0.057 | 155.553
8.5 | 0.99 | 0.00674 | -0.057 | 146.877
9 | 0.981 | 0.00697 | -0.058 | 140.623
9.5 | 0.963 | 0.00715 | -0.058 | 134.566
10 | 0.937 | 0.00727 | -0.058 | 128.875
10.5 | 0.905 | 0.00753 | -0.059 | 120.234
11 | 0.869 | 0.0078 | -0.059 | 111.314
11.5 | 0.824 | 0.01318 | -0.059 | 62.5
12 | 0.775 | 0.01433 | -0.058 | 54.072
12.5 | 0.719 | 0.01664 | -0.058 | 43.198
13 | 0.654 | 0.02332 | -0.056 | 28.062

## 130. Re 16M Mach 0.00 (2)
BIGFOIL.COM POLAR EXPORT
HN-354ES
HN-354ES |  |  |  | Cl Max: | 1.8793 | at alpha= | 18.5 | deg
XFOIL ncrit=9 |  |  |  | L/D Max: | 142.532 | at alpha= | 7 | deg
Re: | 16000000 |  |  | Cd Min: | 0.04792 | at alpha= | 20 | deg
Mach: | 0 |  |  | Cl=0 at alpha= | -2.1117 | deg
|  |  |  | @ Cl=0.1, Cd= | 0.0046985
|  |  |  | @ Cl=0.4, Cd= | 0.0047799
|  |  |  | @ Cl=0.6, Cd= | 0.0052446
alpha (deg) | Cl | Cd | Cm | Cl/Cd
-17 | -1.346 | 0.04081 | -0.0584 | -32.9821
-16.5 | -1.4199 | 0.0279 | -0.0646 | -50.8925
-16 | -1.4146 | 0.02469 | -0.061 | -57.2945
-15.5 | -1.3971 | 0.02159 | -0.0582 | -64.7105
-15 | -1.3683 | 0.01953 | -0.0556 | -70.0614
-14.5 | -1.3376 | 0.01765 | -0.0528 | -75.7847
-14 | -1.3004 | 0.01608 | -0.0508 | -80.8706
-13.5 | -1.249 | 0.01469 | -0.0514 | -85.0238
-13 | -1.1953 | 0.0136 | -0.0522 | -87.8897
-12.5 | -1.1413 | 0.01239 | -0.053 | -92.1146
-12 | -1.0853 | 0.01155 | -0.0539 | -93.9654
-11.5 | -1.0296 | 0.01048 | -0.0548 | -98.2443
-11 | -0.9722 | 0.00964 | -0.0559 | -100.8506
-10 | -0.8614 | 0.00799 | -0.0568 | -107.8098
-9.5 | -0.8072 | 0.00749 | -0.0567 | -107.7704
-9 | -0.7531 | 0.00709 | -0.0566 | -106.22
-8.5 | -0.7006 | 0.00674 | -0.056 | -103.9466
-8 | -0.648 | 0.00652 | -0.0554 | -99.3865
-7.5 | -0.5945 | 0.00631 | -0.055 | -94.2155
-7 | -0.5403 | 0.00609 | -0.0548 | -88.7192
-6.5 | -0.4856 | 0.00589 | -0.0547 | -82.4448
-6 | -0.431 | 0.00567 | -0.0544 | -76.0141
-4.5 | -0.2655 | 0.00513 | -0.0541 | -51.7544
-3.5 | -0.1543 | 0.00498 | -0.054 | -30.9839
-3 | -0.0988 | 0.00488 | -0.054 | -20.2459
-2.5 | -0.0431 | 0.00486 | -0.0539 | -8.8683
-2 | 0.0124 | 0.0048 | -0.0539 | 2.5833
-1.5 | 0.0679 | 0.00471 | -0.0539 | 14.4161
-1 | 0.1236 | 0.00469 | -0.0539 | 26.3539
0 | 0.2344 | 0.0047 | -0.0539 | 49.8723
0.5 | 0.2899 | 0.00468 | -0.054 | 61.9444
1 | 0.3452 | 0.00477 | -0.054 | 72.369
1.5 | 0.4006 | 0.00478 | -0.054 | 83.8075
2 | 0.4556 | 0.00486 | -0.054 | 93.7449
3 | 0.5656 | 0.0051 | -0.0538 | 110.902
3.5 | 0.6203 | 0.00533 | -0.0537 | 116.379
4 | 0.6746 | 0.00561 | -0.0535 | 120.2496
4.5 | 0.7289 | 0.00588 | -0.0533 | 123.9626
5 | 0.7834 | 0.00611 | -0.0531 | 128.216
5.5 | 0.8375 | 0.00636 | -0.0529 | 131.6824
6 | 0.8913 | 0.00661 | -0.0526 | 134.8411
6.5 | 0.9444 | 0.00686 | -0.0522 | 137.6676
7 | 0.9963 | 0.00699 | -0.0515 | 142.5322
7.5 | 1.0489 | 0.00748 | -0.051 | 140.2273
8 | 1.1017 | 0.0079 | -0.0506 | 139.4557
8.5 | 1.154 | 0.00836 | -0.0501 | 138.0383
9 | 1.2057 | 0.00886 | -0.0496 | 136.0835
9.5 | 1.257 | 0.00937 | -0.049 | 134.1515
10 | 1.3075 | 0.00995 | -0.0484 | 131.407
10.5 | 1.3576 | 0.01052 | -0.0477 | 129.0494
11 | 1.4069 | 0.01115 | -0.0469 | 126.1794
11.5 | 1.4559 | 0.01175 | -0.0461 | 123.9064
12 | 1.5041 | 0.01238 | -0.0452 | 121.4943
12.5 | 1.5508 | 0.01312 | -0.0441 | 118.2012
13 | 1.5969 | 0.01386 | -0.043 | 115.2165
13.5 | 1.6415 | 0.01467 | -0.0416 | 111.895
14 | 1.6849 | 0.0155 | -0.0402 | 108.7032
14.5 | 1.7259 | 0.01646 | -0.0383 | 104.8542
15 | 1.7655 | 0.01742 | -0.0364 | 101.349
15.5 | 1.801 | 0.01857 | -0.0339 | 96.9844
16 | 1.8345 | 0.01966 | -0.0311 | 93.3113
16.5 | 1.856 | 0.02092 | -0.0263 | 88.7189
17 | 1.8662 | 0.02232 | -0.0199 | 83.6111
17.5 | 1.8747 | 0.02416 | -0.0144 | 77.5952
18 | 1.8787 | 0.02663 | -0.0095 | 70.5483
18.5 | 1.8793 | 0.02976 | -0.0056 | 63.1485
19 | 1.8727 | 0.03406 | -0.0028 | 54.9824
19.5 | 1.85 | 0.04087 | -0.0018 | 45.2655
20 | 1.8363 | 0.04792 | -0.0031 | 38.3201

## 131. Re 16M Mach 0.10 (1)
BIGFOIL.COM POLAR EXPORT
HN-354ES
HN-354ES |  |  |  | Cl Max: | 0.987 | at alpha= | 8 | deg
JavaFoil+Calcfoil stall+Eppler ext transition |  |  |  | L/D Max: | 157.279 | at alpha= | 7 | deg
Re: | 16000000 |  |  | Cd Min: | 0.00566 | at alpha= | 3 | deg
Mach: | 0.1 |  |  | Cl=0 at alpha= | -2.178 | deg
|  |  |  | @ Cl=0.1, Cd= | 0.007039
|  |  |  | @ Cl=0.4, Cd= | 0.0059221
|  |  |  | @ Cl=0.6, Cd= | 0.03142
alpha (deg) | Cl | Cd | Cm | Cl/Cd
-14.5 | -0.287 | 0.09516 | -0.024 | -3.015
-14 | -0.309 | 0.08893 | -0.024 | -3.472
-13.5 | -0.331 | 0.08313 | -0.025 | -3.986
-13 | -0.354 | 0.07791 | -0.026 | -4.545
-12.5 | -0.377 | 0.07324 | -0.026 | -5.142
-12 | -0.4 | 0.06631 | -0.028 | -6.036
-11.5 | -0.422 | 0.0606 | -0.029 | -6.968
-11 | -0.454 | 0.0443 | -0.034 | -10.256
-10.5 | -0.528 | 0.01267 | -0.043 | -41.65
-10 | -0.557 | 0.00769 | -0.046 | -72.522
-9.5 | -0.56 | 0.008 | -0.046 | -70.005
-9 | -0.556 | 0.00817 | -0.047 | -68.086
-8.5 | -0.546 | 0.00781 | -0.047 | -69.939
-8 | -0.53 | 0.00755 | -0.047 | -70.164
-7.5 | -0.508 | 0.00732 | -0.048 | -69.32
-7 | -0.479 | 0.00713 | -0.048 | -67.21
-6.5 | -0.445 | 0.00694 | -0.048 | -64.106
-6 | -0.405 | 0.00677 | -0.049 | -59.889
-5.5 | -0.361 | 0.00662 | -0.049 | -54.559
-5 | -0.313 | 0.00648 | -0.049 | -48.34
-4.5 | -0.262 | 0.00701 | -0.05 | -37.357
-4 | -0.208 | 0.0069 | -0.05 | -30.144
-3.5 | -0.152 | 0.00677 | -0.05 | -22.522
-3 | -0.095 | 0.00658 | -0.051 | -14.489
-2.5 | -0.038 | 0.00721 | -0.051 | -5.207
-2 | 0.021 | 0.00753 | -0.051 | 2.769
-1.5 | 0.079 | 0.00716 | -0.052 | 11.089
-1 | 0.138 | 0.00682 | -0.052 | 20.231
-0.5 | 0.197 | 0.00654 | -0.052 | 30.04
0 | 0.255 | 0.00631 | -0.053 | 40.436
0.5 | 0.314 | 0.00611 | -0.053 | 51.282
1 | 0.372 | 0.00598 | -0.053 | 62.197
1.5 | 0.43 | 0.00586 | -0.054 | 73.386
2 | 0.488 | 0.00578 | -0.054 | 84.561
2.5 | 0.546 | 0.00575 | -0.054 | 94.961
3 | 0.604 | 0.00566 | -0.055 | 106.733
3.5 | 0.661 | 0.00567 | -0.055 | 116.449
4 | 0.715 | 0.00567 | -0.055 | 126.106
4.5 | 0.768 | 0.0058 | -0.055 | 132.528
5 | 0.818 | 0.0059 | -0.056 | 138.769
5.5 | 0.866 | 0.00596 | -0.056 | 145.368
6 | 0.908 | 0.006 | -0.056 | 151.406
6.5 | 0.941 | 0.00606 | -0.057 | 155.256
7 | 0.965 | 0.00614 | -0.057 | 157.279
7.5 | 0.981 | 0.00627 | -0.057 | 156.589
8 | 0.987 | 0.00642 | -0.058 | 153.627
8.5 | 0.983 | 0.00681 | -0.058 | 144.265
9 | 0.969 | 0.00693 | -0.058 | 139.832
9.5 | 0.946 | 0.00723 | -0.058 | 130.882
10 | 0.915 | 0.00736 | -0.059 | 124.348
10.5 | 0.877 | 0.00764 | -0.059 | 114.884
11 | 0.833 | 0.01174 | -0.059 | 70.957
11.5 | 0.782 | 0.01353 | -0.059 | 57.808
12 | 0.725 | 0.0151 | -0.058 | 48.022
12.5 | 0.66 | 0.01906 | -0.057 | 34.611
13 | 0.585 | 0.03142 | -0.053 | 18.612

## 132. Re 16M Mach 0.10 (2)
BIGFOIL.COM POLAR EXPORT
HN-354ES
HN-354ES |  |  |  | Cl Max: | 1.839 | at alpha= | 17 | deg
XFOIL ncrit=9 |  |  |  | L/D Max: | 142.632 | at alpha= | 7 | deg
Re: | 16000000 |  |  | Cd Min: | 0.08039 | at alpha= | 20 | deg
Mach: | 0.1 |  |  | Cl=0 at alpha= | -2.1102 | deg
|  |  |  | @ Cl=0.1, Cd= | 0.0046986
|  |  |  | @ Cl=0.4, Cd= | 0.0047795
|  |  |  | @ Cl=0.6, Cd= | 0.0052405
alpha (deg) | Cl | Cd | Cm | Cl/Cd
-15 | -1.1514 | 0.04712 | -0.0507 | -24.4355
-14.5 | -1.2438 | 0.02983 | -0.0623 | -41.6963
-14 | -1.2564 | 0.02367 | -0.0583 | -53.0798
-13.5 | -1.2454 | 0.01938 | -0.054 | -64.2621
-13 | -1.1973 | 0.01702 | -0.0546 | -70.3467
-12.5 | -1.1476 | 0.01463 | -0.0552 | -78.4416
-12 | -1.0914 | 0.01358 | -0.056 | -80.3682
-11.5 | -1.038 | 0.01164 | -0.0566 | -89.1753
-11 | -0.981 | 0.0104 | -0.0574 | -94.3269
-10 | -0.8675 | 0.00857 | -0.0584 | -101.2252
-9.5 | -0.8143 | 0.00768 | -0.0579 | -106.0286
-9 | -0.7597 | 0.0072 | -0.0576 | -105.5139
-8.5 | -0.7065 | 0.00682 | -0.057 | -103.5924
-8 | -0.6534 | 0.00659 | -0.0562 | -99.1502
-7.5 | -0.5993 | 0.00637 | -0.0557 | -94.0816
-7 | -0.5444 | 0.00614 | -0.0554 | -88.6645
-6.5 | -0.4892 | 0.00594 | -0.0552 | -82.3569
-6 | -0.4341 | 0.0057 | -0.055 | -76.1579
-5.5 | -0.3786 | 0.00551 | -0.0548 | -68.7114
-4.5 | -0.2673 | 0.00513 | -0.0544 | -52.1053
-3.5 | -0.1554 | 0.00498 | -0.0543 | -31.2048
-3 | -0.0995 | 0.00488 | -0.0543 | -20.3893
-2.5 | -0.0435 | 0.00487 | -0.0542 | -8.9322
-2 | 0.0123 | 0.00479 | -0.0542 | 2.5678
-1.5 | 0.0682 | 0.00471 | -0.0542 | 14.4798
-1 | 0.1242 | 0.00469 | -0.0542 | 26.4819
-0.5 | 0.18 | 0.00472 | -0.0542 | 38.1356
0 | 0.2357 | 0.0047 | -0.0542 | 50.1489
0.5 | 0.2915 | 0.00468 | -0.0542 | 62.2863
1 | 0.347 | 0.00477 | -0.0542 | 72.7463
1.5 | 0.4028 | 0.00478 | -0.0542 | 84.2678
2.5 | 0.5133 | 0.005 | -0.0541 | 102.66
3 | 0.5688 | 0.00511 | -0.054 | 111.3112
3.5 | 0.6238 | 0.00534 | -0.0539 | 116.8165
4 | 0.6785 | 0.00562 | -0.0536 | 120.7295
4.5 | 0.7332 | 0.00589 | -0.0534 | 124.4822
5 | 0.788 | 0.00613 | -0.0532 | 128.5481
5.5 | 0.8426 | 0.00638 | -0.0529 | 132.069
6 | 0.8968 | 0.00664 | -0.0526 | 135.0602
6.5 | 0.9504 | 0.00689 | -0.0521 | 137.939
7 | 1.0027 | 0.00703 | -0.0513 | 142.6316
7.5 | 1.0558 | 0.00754 | -0.0508 | 140.0265
8 | 1.1091 | 0.00798 | -0.0503 | 138.985
8.5 | 1.1618 | 0.00847 | -0.0497 | 137.1665
9 | 1.2139 | 0.00901 | -0.049 | 134.7281
9.5 | 1.2657 | 0.00955 | -0.0483 | 132.534
10 | 1.3166 | 0.01016 | -0.0475 | 129.5866
10.5 | 1.3672 | 0.01078 | -0.0466 | 126.8275
11 | 1.4169 | 0.01145 | -0.0456 | 123.7467
11.5 | 1.4665 | 0.01209 | -0.0447 | 121.2986
12 | 1.5151 | 0.01277 | -0.0436 | 118.6453
12.5 | 1.5621 | 0.01359 | -0.0422 | 114.9448
13 | 1.6084 | 0.01439 | -0.0408 | 111.7721
13.5 | 1.653 | 0.01529 | -0.0391 | 108.1099
14 | 1.6961 | 0.01623 | -0.0373 | 104.504
14.5 | 1.736 | 0.01734 | -0.035 | 100.1153
15 | 1.774 | 0.01846 | -0.0325 | 96.0997
15.5 | 1.8063 | 0.01983 | -0.0292 | 91.0893
16 | 1.8281 | 0.02123 | -0.0242 | 86.1093
16.5 | 1.8347 | 0.02288 | -0.017 | 80.1879
17 | 1.839 | 0.02508 | -0.0109 | 73.3254
17.5 | 1.8159 | 0.02967 | -0.0042 | 61.2032
18 | 1.835 | 0.0318 | -0.0021 | 57.7044
19.5 | 1.7163 | 0.06284 | -0.0083 | 27.3122
20 | 1.6603 | 0.08039 | -0.0188 | 20.6531

## 133. Re 16M Mach 0.25 (1)
BIGFOIL.COM POLAR EXPORT
HN-354ES
HN-354ES |  |  |  | Cl Max: | 0.964 | at alpha= | 7 | deg
JavaFoil+Calcfoil stall+Eppler ext transition |  |  |  | L/D Max: | 152.524 | at alpha= | 6.5 | deg
Re: | 16000000 |  |  | Cd Min: | 0.00573 | at alpha= | 3 | deg
Mach: | 0.25 |  |  | Cl=0 at alpha= | -2.175 | deg
|  |  |  | @ Cl=0.1, Cd= | 0.007135
|  |  |  | @ Cl=0.4, Cd= | 0.05944
|  |  |  | @ Cl=0.6, Cd= | 0.05944
alpha (deg) | Cl | Cd | Cm | Cl/Cd
-13 | -0.061 | 0.08046 | -0.026 | -0.76
-12.5 | -0.058 | 0.07605 | -0.026 | -0.768
-12 | -0.131 | 0.07453 | -0.025 | -1.76
-11.5 | -0.202 | 0.06927 | -0.026 | -2.917
-11 | -0.26 | 0.06268 | -0.028 | -4.144
-10.5 | -0.312 | 0.05536 | -0.03 | -5.633
-10 | -0.353 | 0.04442 | -0.034 | -7.95
-9.5 | -0.444 | 0.00972 | -0.047 | -45.647
-9 | -0.475 | 0.00816 | -0.048 | -58.237
-8.5 | -0.489 | 0.00772 | -0.048 | -63.342
-8 | -0.492 | 0.00787 | -0.049 | -62.501
-7.5 | -0.484 | 0.00756 | -0.049 | -64.081
-7 | -0.467 | 0.00726 | -0.049 | -64.391
-6.5 | -0.441 | 0.00706 | -0.05 | -62.445
-6 | -0.406 | 0.00688 | -0.05 | -59.089
-5.5 | -0.365 | 0.00675 | -0.05 | -54.089
-5 | -0.319 | 0.00659 | -0.051 | -48.375
-4.5 | -0.268 | 0.00712 | -0.051 | -37.567
-4 | -0.213 | 0.00699 | -0.051 | -30.489
-3.5 | -0.156 | 0.00686 | -0.052 | -22.801
-3 | -0.098 | 0.00663 | -0.052 | -14.771
-2.5 | -0.039 | 0.00729 | -0.052 | -5.287
-2 | 0.021 | 0.00762 | -0.053 | 2.811
-1.5 | 0.082 | 0.00724 | -0.053 | 11.273
-1 | 0.142 | 0.00689 | -0.053 | 20.593
-0.5 | 0.202 | 0.0066 | -0.054 | 30.583
0 | 0.262 | 0.00636 | -0.054 | 41.198
0.5 | 0.322 | 0.00617 | -0.054 | 52.254
1 | 0.382 | 0.00603 | -0.055 | 63.388
1.5 | 0.442 | 0.00591 | -0.055 | 74.783
2 | 0.502 | 0.00583 | -0.055 | 86.084
2.5 | 0.561 | 0.00581 | -0.056 | 96.611
3 | 0.62 | 0.00573 | -0.056 | 108.243
3.5 | 0.678 | 0.00574 | -0.056 | 118.086
4 | 0.734 | 0.00576 | -0.057 | 127.549
4.5 | 0.788 | 0.00588 | -0.057 | 133.942
5 | 0.838 | 0.00607 | -0.057 | 138.042
5.5 | 0.884 | 0.00616 | -0.058 | 143.616
6 | 0.923 | 0.00615 | -0.058 | 150.207
6.5 | 0.95 | 0.00623 | -0.058 | 152.524
7 | 0.964 | 0.00634 | -0.059 | 152.184
7.5 | 0.964 | 0.00653 | -0.059 | 147.754
8 | 0.948 | 0.00676 | -0.059 | 140.294
8.5 | 0.915 | 0.00715 | -0.059 | 127.939
9 | 0.864 | 0.00727 | -0.06 | 118.898
9.5 | 0.798 | 0.0077 | -0.06 | 103.551
10 | 0.717 | 0.00805 | -0.06 | 89.067
10.5 | 0.62 | 0.01319 | -0.06 | 47.046
11 | 0.507 | 0.01566 | -0.059 | 32.396
11.5 | 0.373 | 0.02992 | -0.054 | 12.456
12 | 0.241 | 0.05944 | -0.045 | 4.046

## 134. Re 16M Mach 0.25 (2)
BIGFOIL.COM POLAR EXPORT
HN-354ES
HN-354ES |  |  |  | Cl Max: | 1.5344 | at alpha= | 12.5 | deg
XFOIL ncrit=9 |  |  |  | L/D Max: | 140.27 | at alpha= | 7 | deg
Re: | 16000000 |  |  | Cd Min: | 0.15661 | at alpha= | 17.5 | deg
Mach: | 0.25 |  |  | Cl=0 at alpha= | -2.1059 | deg
|  |  |  | @ Cl=0.1, Cd= | 0.0047139
|  |  |  | @ Cl=0.4, Cd= | 0.0047874
|  |  |  | @ Cl=0.6, Cd= | 0.0052027
alpha (deg) | Cl | Cd | Cm | Cl/Cd
-11 | -0.7398 | 0.07063 | -0.0308 | -10.4743
-10.5 | -0.7592 | 0.05318 | -0.0497 | -14.276
-10 | -0.7718 | 0.04311 | -0.0574 | -17.903
-9.5 | -0.8222 | 0.01605 | -0.0672 | -51.2274
-9 | -0.7866 | 0.01012 | -0.0652 | -77.7273
-8.5 | -0.7361 | 0.0083 | -0.0631 | -88.6867
-8 | -0.6836 | 0.00707 | -0.0611 | -96.6902
-7.5 | -0.6261 | 0.00676 | -0.06 | -92.6183
-7 | -0.568 | 0.00647 | -0.0591 | -87.7898
-6.5 | -0.5096 | 0.00623 | -0.0585 | -81.7978
-6 | -0.4517 | 0.00592 | -0.0579 | -76.3007
-5.5 | -0.3936 | 0.00568 | -0.0574 | -69.2958
-5 | -0.3355 | 0.00543 | -0.0569 | -61.7864
-4.5 | -0.2775 | 0.0052 | -0.0565 | -53.3654
-3.5 | -0.1612 | 0.00501 | -0.0561 | -32.1756
-3 | -0.1034 | 0.00489 | -0.0559 | -21.1452
-2.5 | -0.0454 | 0.00488 | -0.0558 | -9.3033
-2 | 0.0122 | 0.00479 | -0.0557 | 2.547
-1 | 0.1276 | 0.00469 | -0.0556 | 27.2068
-0.5 | 0.1851 | 0.00472 | -0.0556 | 39.2161
0 | 0.2425 | 0.0047 | -0.0556 | 51.5957
0.5 | 0.3 | 0.00468 | -0.0556 | 64.1026
1 | 0.3573 | 0.00478 | -0.0555 | 74.749
1.5 | 0.4147 | 0.00479 | -0.0555 | 86.5762
2 | 0.4719 | 0.00487 | -0.0554 | 96.8994
3 | 0.5863 | 0.00514 | -0.0551 | 114.0661
3.5 | 0.6431 | 0.0054 | -0.0548 | 119.0926
4 | 0.7 | 0.00568 | -0.0545 | 123.2394
4.5 | 0.7568 | 0.00598 | -0.054 | 126.5552
5 | 0.8139 | 0.00623 | -0.0536 | 130.6421
5.5 | 0.8705 | 0.00655 | -0.053 | 132.9008
6 | 0.9273 | 0.00684 | -0.0524 | 135.5702
6.5 | 0.9838 | 0.00706 | -0.0516 | 139.3484
7 | 1.038 | 0.0074 | -0.0502 | 140.2703
7.5 | 1.094 | 0.00794 | -0.0492 | 137.7834
8 | 1.1495 | 0.00857 | -0.048 | 134.1307
8.5 | 1.2042 | 0.0093 | -0.0466 | 129.4839
9 | 1.2577 | 0.01016 | -0.045 | 123.7894
9.5 | 1.3111 | 0.01103 | -0.0432 | 118.8667
10 | 1.3629 | 0.01209 | -0.0411 | 112.7295
10.5 | 1.4138 | 0.01319 | -0.0389 | 107.1873
11 | 1.4608 | 0.01469 | -0.036 | 99.4418
11.5 | 1.5031 | 0.01658 | -0.0325 | 90.6574
12 | 1.533 | 0.01946 | -0.0275 | 78.777
12.5 | 1.5344 | 0.02415 | -0.0196 | 63.5362
13 | 1.5057 | 0.02824 | -0.0079 | 53.318
13.5 | 1.4697 | 0.03372 | -0.0002 | 43.5854
14 | 1.4321 | 0.0415 | 0.0018 | 34.5084
14.5 | 1.3938 | 0.05249 | -0.0026 | 26.5536
15 | 1.365 | 0.06558 | -0.011 | 20.8143
15.5 | 1.3204 | 0.08416 | -0.0239 | 15.6892
16 | 1.2989 | 0.09874 | -0.0327 | 13.1547
16.5 | 1.26 | 0.11676 | -0.0437 | 10.7914
17 | 1.2184 | 0.13564 | -0.0556 | 8.9826
17.5 | 1.1721 | 0.15661 | -0.0692 | 7.4842

## 135. Re 16M Mach 0.50 (1)
BIGFOIL.COM POLAR EXPORT
HN-354ES
HN-354ES |  |  |  | Cl Max: | 1.201 | at alpha= | 20 | deg
JavaFoil+Calcfoil stall+Eppler ext transition |  |  |  | L/D Max: | 136.324 | at alpha= | 5 | deg
Re: | 16000000 |  |  | Cd Min: | 0.00603 | at alpha= | 3 | deg
Mach: | 0.5 |  |  | Cl=0 at alpha= | -2.1791 | deg
|  |  |  | @ Cl=0.1, Cd= | 0.0075271
|  |  |  | @ Cl=0.4, Cd= | 0.0063104
|  |  |  | @ Cl=0.6, Cd= | 0.0060741
alpha (deg) | Cl | Cd | Cm | Cl/Cd
-20 | -0.932 | 0.16887 | -0.028 | -5.518
-19.5 | -0.907 | 0.15445 | -0.028 | -5.873
-19 | -0.881 | 0.15036 | -0.028 | -5.859
-18.5 | -0.855 | 0.146 | -0.027 | -5.855
-18 | -0.829 | 0.13965 | -0.027 | -5.937
-17.5 | -0.804 | 0.13045 | -0.028 | -6.165
-17 | -0.782 | 0.11868 | -0.029 | -6.586
-16.5 | -0.755 | 0.11326 | -0.029 | -6.669
-16 | -0.73 | 0.10682 | -0.029 | -6.833
-15.5 | -0.707 | 0.09787 | -0.03 | -7.222
-15 | -0.684 | 0.0898 | -0.031 | -7.614
-14.5 | -0.651 | 0.09824 | -0.028 | -6.624
-14 | -0.626 | 0.09068 | -0.029 | -6.905
-13.5 | -0.605 | 0.08014 | -0.031 | -7.544
-13 | -0.588 | 0.06615 | -0.035 | -8.892
-12.5 | -0.545 | 0.08529 | -0.027 | -6.395
-12 | -0.521 | 0.07609 | -0.029 | -6.851
-11.5 | -0.501 | 0.06445 | -0.033 | -7.777
-11 | -0.493 | 0.04486 | -0.04 | -10.989
-10.5 | -0.518 | 0.01456 | -0.05 | -35.597
-10 | -0.415 | 0.0634 | -0.028 | -6.549
-9.5 | -0.398 | 0.04976 | -0.035 | -7.99
-9 | -0.436 | 0.01077 | -0.052 | -40.53
-8.5 | -0.415 | 0.00799 | -0.054 | -51.976
-8 | -0.311 | 0.04829 | -0.031 | -6.449
-7.5 | -0.295 | 0.03552 | -0.04 | -8.294
-7 | -0.318 | 0.00775 | -0.055 | -41.043
-6.5 | -0.283 | 0.00848 | -0.055 | -33.312
-6 | -0.253 | 0.0077 | -0.056 | -32.799
-5.5 | -0.22 | 0.0073 | -0.056 | -30.097
-5 | -0.312 | 0.00707 | -0.057 | -44.077
-4.5 | -0.283 | 0.0069 | -0.057 | -40.961
-4 | -0.232 | 0.00706 | -0.058 | -32.862
-3.5 | -0.173 | 0.00721 | -0.058 | -23.95
-3 | -0.109 | 0.0069 | -0.058 | -15.783
-2.5 | -0.043 | 0.00677 | -0.059 | -6.351
-2 | 0.024 | 0.00729 | -0.059 | 3.283
-1.5 | 0.091 | 0.00758 | -0.059 | 12.021
-1 | 0.159 | 0.00718 | -0.06 | 22.063
-0.5 | 0.226 | 0.00689 | -0.06 | 32.77
0 | 0.293 | 0.00661 | -0.061 | 44.333
0.5 | 0.36 | 0.0064 | -0.061 | 56.22
1 | 0.427 | 0.00625 | -0.061 | 68.317
1.5 | 0.494 | 0.00615 | -0.062 | 80.373
2 | 0.561 | 0.00608 | -0.062 | 92.207
2.5 | 0.627 | 0.00607 | -0.062 | 103.274
3 | 0.692 | 0.00603 | -0.063 | 114.805
3.5 | 0.756 | 0.00606 | -0.063 | 124.667
4 | 0.815 | 0.00619 | -0.063 | 131.555
4.5 | 0.867 | 0.00644 | -0.064 | 134.74
5 | 0.909 | 0.00667 | -0.064 | 136.324
5.5 | 0.93 | 0.00682 | -0.064 | 136.23
6 | 0.89 | 0.007 | -0.065 | 127.073
6.5 | 0.58 | 0.00731 | -0.065 | 79.288
7 | 0.613 | 0.00757 | -0.065 | 80.969
7.5 | 0.646 | 0.00818 | -0.066 | 79.027
8 | 0.68 | 0.00816 | -0.066 | 83.28
8.5 | 0.585 | 0.05082 | -0.042 | 11.51
9 | 0.744 | 0.01107 | -0.066 | 67.186
9.5 | 0.761 | 0.01579 | -0.065 | 48.189
10 | 0.659 | 0.06684 | -0.037 | 9.854
10.5 | 0.826 | 0.01641 | -0.066 | 50.326
11 | 0.781 | 0.0371 | -0.058 | 21.048
11.5 | 0.746 | 0.0737 | -0.042 | 10.119
12 | 0.883 | 0.02532 | -0.063 | 34.862
12.5 | 0.829 | 0.06167 | -0.052 | 13.438
13 | 0.833 | 0.08095 | -0.045 | 10.287
13.5 | 0.849 | 0.09626 | -0.04 | 8.817
14 | 0.88 | 0.09417 | -0.043 | 9.342
14.5 | 0.908 | 0.0994 | -0.043 | 9.133
15 | 0.937 | 0.10382 | -0.044 | 9.023
15.5 | 0.954 | 0.12508 | -0.04 | 7.627
16 | 0.982 | 0.1286 | -0.042 | 7.64
16.5 | 1.011 | 0.13119 | -0.043 | 7.709
17 | 1.04 | 0.1357 | -0.044 | 7.666
17.5 | 1.067 | 0.14261 | -0.045 | 7.484
18 | 1.09 | 0.15982 | -0.043 | 6.822
18.5 | 1.119 | 0.16249 | -0.044 | 6.884
19 | 1.147 | 0.16664 | -0.045 | 6.88
19.5 | 1.174 | 0.17796 | -0.046 | 6.599
20 | 1.201 | 0.18455 | -0.046 | 6.51

## 136. Re 16M Mach 0.50 (2)
BIGFOIL.COM POLAR EXPORT
HN-354ES
HN-354ES |  |  |  | Cl Max: | 1.1501 | at alpha= | 7 | deg
XFOIL ncrit=9 |  |  |  | L/D Max: | 138.682 | at alpha= | 5.5 | deg
Re: | 16000000 |  |  | Cd Min: | 0.15224 | at alpha= | -12.5 | deg
Mach: | 0.5 |  |  | Cl=0 at alpha= | -2.0847 | deg
|  |  |  | @ Cl=0.1, Cd= | 0.0047494
|  |  |  | @ Cl=0.4, Cd= | 0.0048258
|  |  |  | @ Cl=0.6, Cd= | 0.0051663
alpha (deg) | Cl | Cd | Cm | Cl/Cd
-12.5 | -0.5475 | 0.15224 | 0.0056 | -3.5963
-12 | -0.5327 | 0.14421 | 0.0024 | -3.6939
-11.5 | -0.5264 | 0.13453 | -0.0012 | -3.9129
-11 | -0.5137 | 0.12679 | -0.0042 | -4.0516
-10.5 | -0.5102 | 0.11683 | -0.0079 | -4.367
-10 | -0.5118 | 0.10623 | -0.012 | -4.8178
-9.5 | -0.5102 | 0.09727 | -0.0154 | -5.2452
-9 | -0.512 | 0.08769 | -0.0198 | -5.8388
-8.5 | -0.5019 | 0.078 | -0.0275 | -6.4346
-7 | -0.4694 | 0.03767 | -0.0804 | -12.4608
-6.5 | -0.4793 | 0.02874 | -0.0792 | -16.6771
-6 | -0.4723 | 0.01932 | -0.0769 | -24.4462
-5.5 | -0.4492 | 0.01037 | -0.0727 | -43.3173
-5 | -0.3942 | 0.00659 | -0.069 | -59.8179
-4.5 | -0.3263 | 0.00566 | -0.0667 | -57.6502
-4 | -0.2574 | 0.00529 | -0.0652 | -48.6578
-3.5 | -0.1892 | 0.00515 | -0.0642 | -36.7379
-3 | -0.1216 | 0.00504 | -0.0634 | -24.127
-2.5 | -0.0549 | 0.00492 | -0.0628 | -11.1585
-2 | 0.0112 | 0.00485 | -0.0624 | 2.3093
-1.5 | 0.0769 | 0.00476 | -0.0621 | 16.1555
-1 | 0.1423 | 0.00473 | -0.0619 | 30.0846
-0.5 | 0.2077 | 0.00474 | -0.0617 | 43.8186
0 | 0.2727 | 0.0047 | -0.0616 | 58.0213
0.5 | 0.3373 | 0.00472 | -0.0614 | 71.4619
1 | 0.4025 | 0.00483 | -0.0612 | 83.3333
1.5 | 0.4676 | 0.00488 | -0.0609 | 95.8197
2 | 0.5328 | 0.00499 | -0.0605 | 106.7735
2.5 | 0.5978 | 0.00516 | -0.06 | 115.8527
3 | 0.6639 | 0.00535 | -0.0593 | 124.0935
3.5 | 0.7301 | 0.00565 | -0.0584 | 129.2212
4 | 0.7961 | 0.00604 | -0.0571 | 131.8046
4.5 | 0.8632 | 0.0064 | -0.0557 | 134.875
5 | 0.9308 | 0.00682 | -0.0539 | 136.4809
5.5 | 0.9999 | 0.00721 | -0.0517 | 138.6824
6 | 1.0685 | 0.00781 | -0.0487 | 136.8118
6.5 | 1.1243 | 0.00963 | -0.0425 | 116.7497
7 | 1.1501 | 0.01476 | -0.0326 | 77.9201
7.5 | 1.1476 | 0.02227 | -0.0223 | 51.5312
8 | 1.1194 | 0.02934 | -0.0116 | 38.1527
8.5 | 1.076 | 0.03511 | -0.0023 | 30.6465
9 | 1.035 | 0.04369 | -0.0024 | 23.6896
9.5 | 1.0023 | 0.05608 | -0.0115 | 17.8727
10 | 0.9785 | 0.07224 | -0.0247 | 13.5451
10.5 | 0.9585 | 0.08728 | -0.0336 | 10.9819
11 | 0.9416 | 0.10124 | -0.0424 | 9.3007
11.5 | 0.9288 | 0.11498 | -0.051 | 8.0779
12 | 0.9224 | 0.12812 | -0.0591 | 7.1995

## 137. Re 18M Mach 0.00 (1)
BIGFOIL.COM POLAR EXPORT
HN-354ES
HN-354ES |  |  |  | Cl Max: | 0.991 | at alpha= | 8 | deg
JavaFoil+Calcfoil stall+Eppler ext transition |  |  |  | L/D Max: | 160.202 | at alpha= | 7 | deg
Re: | 18000000 |  |  | Cd Min: | 0.00563 | at alpha= | 4 | deg
Mach: | 0 |  |  | Cl=0 at alpha= | -2.181 | deg
|  |  |  | @ Cl=0.1, Cd= | 0.0070105
|  |  |  | @ Cl=0.4, Cd= | 0.0059031
|  |  |  | @ Cl=0.6, Cd= | 0.0056414
alpha (deg) | Cl | Cd | Cm | Cl/Cd
-15 | -0.308 | 0.09891 | -0.024 | -3.109
-14.5 | -0.327 | 0.09261 | -0.024 | -3.529
-14 | -0.347 | 0.08712 | -0.025 | -3.978
-13.5 | -0.367 | 0.08082 | -0.026 | -4.543
-13 | -0.387 | 0.07571 | -0.026 | -5.116
-12.5 | -0.407 | 0.07087 | -0.027 | -5.747
-12 | -0.428 | 0.06365 | -0.029 | -6.731
-11.5 | -0.454 | 0.05173 | -0.032 | -8.77
-11 | -0.519 | 0.01757 | -0.041 | -29.541
-10.5 | -0.564 | 0.00955 | -0.045 | -59.027
-10 | -0.574 | 0.00781 | -0.046 | -73.424
-9.5 | -0.572 | 0.0078 | -0.046 | -73.356
-9 | -0.565 | 0.00803 | -0.046 | -70.418
-8.5 | -0.553 | 0.00773 | -0.047 | -71.489
-8 | -0.534 | 0.00748 | -0.047 | -71.453
-7.5 | -0.51 | 0.00726 | -0.047 | -70.28
-7 | -0.48 | 0.007 | -0.048 | -68.593
-6.5 | -0.445 | 0.00685 | -0.048 | -64.963
-6 | -0.405 | 0.00668 | -0.048 | -60.612
-5.5 | -0.36 | 0.00657 | -0.049 | -54.817
-5 | -0.312 | 0.00682 | -0.049 | -45.735
-4.5 | -0.261 | 0.007 | -0.05 | -37.284
-4 | -0.207 | 0.00681 | -0.05 | -30.417
-3.5 | -0.152 | 0.00668 | -0.05 | -22.727
-3 | -0.095 | 0.00753 | -0.051 | -12.602
-2.5 | -0.037 | 0.00715 | -0.051 | -5.22
-2 | 0.021 | 0.00751 | -0.051 | 2.762
-1.5 | 0.079 | 0.00713 | -0.051 | 11.073
-1 | 0.137 | 0.0068 | -0.052 | 20.205
-0.5 | 0.196 | 0.00654 | -0.052 | 29.923
0 | 0.254 | 0.00629 | -0.052 | 40.368
0.5 | 0.312 | 0.00611 | -0.053 | 51.069
1 | 0.37 | 0.00596 | -0.053 | 62.103
1.5 | 0.428 | 0.00585 | -0.053 | 73.169
2 | 0.486 | 0.00576 | -0.054 | 84.388
2.5 | 0.544 | 0.00572 | -0.054 | 94.956
3 | 0.601 | 0.00564 | -0.054 | 106.477
3.5 | 0.657 | 0.00564 | -0.055 | 116.556
4 | 0.712 | 0.00563 | -0.055 | 126.361
4.5 | 0.765 | 0.00575 | -0.055 | 133.069
5 | 0.815 | 0.00584 | -0.056 | 139.569
5.5 | 0.862 | 0.00586 | -0.056 | 147.036
6 | 0.905 | 0.0059 | -0.056 | 153.443
6.5 | 0.938 | 0.00594 | -0.056 | 157.874
7 | 0.965 | 0.00602 | -0.057 | 160.202
7.5 | 0.982 | 0.00613 | -0.057 | 160.164
8 | 0.991 | 0.00628 | -0.057 | 157.806
8.5 | 0.99 | 0.00664 | -0.057 | 149.093
9 | 0.981 | 0.00686 | -0.058 | 142.941
9.5 | 0.963 | 0.0071 | -0.058 | 135.567
10 | 0.937 | 0.00716 | -0.058 | 130.975
10.5 | 0.905 | 0.00741 | -0.059 | 122.221
11 | 0.869 | 0.0077 | -0.059 | 112.811
11.5 | 0.824 | 0.01297 | -0.059 | 63.562
12 | 0.776 | 0.01408 | -0.059 | 55.148
12.5 | 0.721 | 0.01626 | -0.058 | 44.333
13 | 0.662 | 0.0207 | -0.056 | 31.962

## 138. Re 18M Mach 0.00 (2)
BIGFOIL.COM POLAR EXPORT
HN-354ES
HN-354ES |  |  |  | Cl Max: | 1.8961 | at alpha= | 18 | deg
XFOIL ncrit=9 |  |  |  | L/D Max: | 143.694 | at alpha= | 7.5 | deg
Re: | 18000000 |  |  | Cd Min: | 0.0476 | at alpha= | 20 | deg
Mach: | 0 |  |  | Cl=0 at alpha= | -2.1079 | deg
|  |  |  | @ Cl=0.1, Cd= | 0.0046942
|  |  |  | @ Cl=0.4, Cd= | 0.0048094
|  |  |  | @ Cl=0.6, Cd= | 0.0052259
alpha (deg) | Cl | Cd | Cm | Cl/Cd
-18 | -1.4821 | 0.03456 | -0.0649 | -42.8848
-17.5 | -1.4864 | 0.02931 | -0.0671 | -50.7131
-17 | -1.4915 | 0.02612 | -0.0637 | -57.1018
-16.5 | -1.4774 | 0.02316 | -0.061 | -63.791
-16 | -1.4503 | 0.02105 | -0.0587 | -68.8979
-15.5 | -1.4201 | 0.01907 | -0.0563 | -74.4678
-15 | -1.3871 | 0.01752 | -0.0538 | -79.1724
-14.5 | -1.3512 | 0.01609 | -0.0514 | -83.9776
-14 | -1.3024 | 0.01474 | -0.0515 | -88.3582
-13.5 | -1.2497 | 0.01359 | -0.0522 | -91.9573
-13 | -1.1953 | 0.01262 | -0.0529 | -94.7147
-12.5 | -1.1405 | 0.01161 | -0.0537 | -98.2343
-12 | -1.0844 | 0.0108 | -0.0546 | -100.4074
-11.5 | -1.0278 | 0.00993 | -0.0555 | -103.5045
-11 | -0.97 | 0.0092 | -0.0566 | -105.4348
-10 | -0.8622 | 0.00782 | -0.0567 | -110.2558
-9.5 | -0.8081 | 0.00731 | -0.0566 | -110.5472
-9 | -0.7558 | 0.00692 | -0.056 | -109.2197
-8.5 | -0.7036 | 0.00661 | -0.0554 | -106.4448
-8 | -0.6502 | 0.00639 | -0.055 | -101.7527
-7.5 | -0.5962 | 0.00617 | -0.0547 | -96.6288
-7 | -0.5417 | 0.00596 | -0.0545 | -90.8893
-6.5 | -0.4869 | 0.00577 | -0.0544 | -84.3847
-6 | -0.4321 | 0.00557 | -0.0543 | -77.5763
-5.5 | -0.3769 | 0.0054 | -0.0542 | -69.7963
-4.5 | -0.2662 | 0.0051 | -0.054 | -52.1961
-4 | -0.2106 | 0.00504 | -0.054 | -41.7857
-3.5 | -0.1549 | 0.00496 | -0.0539 | -31.2298
-3 | -0.0993 | 0.00485 | -0.0539 | -20.4742
-2.5 | -0.0436 | 0.00486 | -0.0539 | -8.9712
-2 | 0.012 | 0.00477 | -0.0539 | 2.5157
-1.5 | 0.0676 | 0.0047 | -0.0539 | 14.383
-1 | 0.1233 | 0.00469 | -0.0539 | 26.29
-0.5 | 0.1791 | 0.00472 | -0.0539 | 37.9449
0 | 0.2345 | 0.00471 | -0.054 | 49.7877
1 | 0.3454 | 0.00477 | -0.054 | 72.4109
1.5 | 0.4009 | 0.00481 | -0.054 | 83.3472
2 | 0.4559 | 0.00489 | -0.054 | 93.2311
2.5 | 0.511 | 0.00503 | -0.0539 | 101.5905
3 | 0.5662 | 0.00509 | -0.0539 | 111.2377
3.5 | 0.6209 | 0.00531 | -0.0538 | 116.9303
4 | 0.6754 | 0.00555 | -0.0536 | 121.6937
4.5 | 0.7298 | 0.00582 | -0.0534 | 125.3952
5 | 0.7844 | 0.00604 | -0.0533 | 129.8675
5.5 | 0.8386 | 0.00629 | -0.0531 | 133.3227
6 | 0.8925 | 0.00655 | -0.0528 | 136.2595
6.5 | 0.9461 | 0.00679 | -0.0525 | 139.3373
7 | 0.9987 | 0.00697 | -0.052 | 143.2855
7.5 | 1.0504 | 0.00731 | -0.0513 | 143.6936
8 | 1.1034 | 0.00771 | -0.0509 | 143.1128
8.5 | 1.1559 | 0.00814 | -0.0505 | 142.0025
9 | 1.2078 | 0.00861 | -0.05 | 140.2787
9.5 | 1.2594 | 0.00909 | -0.0495 | 138.5479
10 | 1.3103 | 0.00962 | -0.0489 | 136.2058
10.5 | 1.3606 | 0.01017 | -0.0482 | 133.7856
11 | 1.4103 | 0.01076 | -0.0475 | 131.0688
11.5 | 1.4595 | 0.01135 | -0.0467 | 128.5903
12 | 1.5079 | 0.01197 | -0.0458 | 125.9733
12.5 | 1.5551 | 0.01268 | -0.0448 | 122.642
13 | 1.6015 | 0.0134 | -0.0437 | 119.5149
13.5 | 1.6466 | 0.01418 | -0.0424 | 116.1213
14 | 1.6905 | 0.01499 | -0.041 | 112.7752
14.5 | 1.7322 | 0.01591 | -0.0393 | 108.8749
15 | 1.7724 | 0.01685 | -0.0374 | 105.1869
15.5 | 1.8093 | 0.01794 | -0.0351 | 100.8528
16 | 1.8437 | 0.01903 | -0.0324 | 96.8839
16.5 | 1.8716 | 0.02029 | -0.0288 | 92.2425
17 | 1.8816 | 0.02158 | -0.022 | 87.1918
17.5 | 1.8892 | 0.02334 | -0.016 | 80.9426
18 | 1.8961 | 0.02549 | -0.0111 | 74.386
18.5 | 1.8949 | 0.02857 | -0.0066 | 66.3248
19 | 1.8887 | 0.03263 | -0.0033 | 57.8823
19.5 | 1.8571 | 0.04007 | -0.0017 | 46.3464
20 | 1.8385 | 0.0476 | -0.0029 | 38.6239

## 139. Re 18M Mach 0.10 (1)
BIGFOIL.COM POLAR EXPORT
HN-354ES
HN-354ES |  |  |  | Cl Max: | 0.987 | at alpha= | 8 | deg
JavaFoil+Calcfoil stall+Eppler ext transition |  |  |  | L/D Max: | 159.381 | at alpha= | 7 | deg
Re: | 18000000 |  |  | Cd Min: | 0.00565 | at alpha= | 3 | deg
Mach: | 0.1 |  |  | Cl=0 at alpha= | -2.178 | deg
|  |  |  | @ Cl=0.1, Cd= | 0.007029
|  |  |  | @ Cl=0.4, Cd= | 0.0059169
|  |  |  | @ Cl=0.6, Cd= | 0.02671
alpha (deg) | Cl | Cd | Cm | Cl/Cd
-14.5 | -0.287 | 0.09429 | -0.024 | -3.045
-14 | -0.309 | 0.08809 | -0.025 | -3.508
-13.5 | -0.332 | 0.08262 | -0.025 | -4.013
-13 | -0.354 | 0.07745 | -0.026 | -4.575
-12.5 | -0.377 | 0.07221 | -0.027 | -5.224
-12 | -0.401 | 0.06537 | -0.028 | -6.133
-11.5 | -0.424 | 0.05822 | -0.03 | -7.288
-11 | -0.464 | 0.0362 | -0.037 | -12.83
-10.5 | -0.536 | 0.01083 | -0.044 | -49.501
-10 | -0.558 | 0.00793 | -0.046 | -70.338
-9.5 | -0.56 | 0.00788 | -0.046 | -71.092
-9 | -0.556 | 0.00809 | -0.047 | -68.732
-8.5 | -0.546 | 0.00772 | -0.047 | -70.749
-8 | -0.53 | 0.00747 | -0.047 | -70.937
-7.5 | -0.508 | 0.00725 | -0.048 | -69.984
-7 | -0.479 | 0.00704 | -0.048 | -68.016
-6.5 | -0.445 | 0.00689 | -0.048 | -64.577
-6 | -0.405 | 0.00672 | -0.049 | -60.289
-5.5 | -0.361 | 0.00658 | -0.049 | -54.931
-5 | -0.313 | 0.00644 | -0.049 | -48.616
-4.5 | -0.262 | 0.00699 | -0.05 | -37.472
-4 | -0.208 | 0.00686 | -0.05 | -30.353
-3.5 | -0.152 | 0.00671 | -0.05 | -22.709
-3 | -0.095 | 0.00755 | -0.051 | -12.641
-2.5 | -0.038 | 0.00716 | -0.051 | -5.243
-2 | 0.021 | 0.00752 | -0.051 | 2.771
-1.5 | 0.079 | 0.00715 | -0.052 | 11.096
-1 | 0.138 | 0.00681 | -0.052 | 20.273
-0.5 | 0.197 | 0.00655 | -0.052 | 30.025
0 | 0.255 | 0.0063 | -0.053 | 40.515
0.5 | 0.314 | 0.00612 | -0.053 | 51.25
1 | 0.372 | 0.00597 | -0.053 | 62.327
1.5 | 0.43 | 0.00586 | -0.054 | 73.429
2 | 0.488 | 0.00577 | -0.054 | 84.671
2.5 | 0.546 | 0.00574 | -0.054 | 95.251
3 | 0.604 | 0.00565 | -0.055 | 106.784
3.5 | 0.661 | 0.00565 | -0.055 | 116.913
4 | 0.715 | 0.00565 | -0.055 | 126.674
4.5 | 0.768 | 0.00576 | -0.055 | 133.405
5 | 0.818 | 0.00585 | -0.056 | 139.818
5.5 | 0.866 | 0.00588 | -0.056 | 147.188
6 | 0.908 | 0.00592 | -0.056 | 153.402
6.5 | 0.941 | 0.00597 | -0.057 | 157.574
7 | 0.965 | 0.00606 | -0.057 | 159.381
7.5 | 0.981 | 0.00617 | -0.057 | 159.064
8 | 0.987 | 0.00632 | -0.058 | 156.104
8.5 | 0.983 | 0.0067 | -0.058 | 146.594
9 | 0.969 | 0.00682 | -0.058 | 141.987
9.5 | 0.946 | 0.00712 | -0.058 | 132.878
10 | 0.915 | 0.00724 | -0.059 | 126.402
10.5 | 0.877 | 0.00751 | -0.059 | 116.831
11 | 0.835 | 0.00783 | -0.059 | 106.54
11.5 | 0.783 | 0.01331 | -0.059 | 58.834
12 | 0.727 | 0.01478 | -0.058 | 49.175
12.5 | 0.665 | 0.01764 | -0.057 | 37.708
13 | 0.594 | 0.02671 | -0.055 | 22.234

## 140. Re 18M Mach 0.10 (2)
BIGFOIL.COM POLAR EXPORT
HN-354ES
HN-354ES |  |  |  | Cl Max: | 1.852 | at alpha= | 17 | deg
XFOIL ncrit=9 |  |  |  | L/D Max: | 143.177 | at alpha= | 7 | deg
Re: | 18000000 |  |  | Cd Min: | 0.23559 | at alpha= | -19.5 | deg
Mach: | 0.1 |  |  | Cl=0 at alpha= | -2.1073 | deg
|  |  |  | @ Cl=0.1, Cd= | 0.0047
|  |  |  | @ Cl=0.4, Cd= | 0.0048078
|  |  |  | @ Cl=0.6, Cd= | 0.005218
alpha (deg) | Cl | Cd | Cm | Cl/Cd
-19.5 | -0.7494 | 0.23559 | 0.0511 | -3.1809
-19 | -0.734 | 0.22898 | 0.0473 | -3.2055
-18.5 | -0.7178 | 0.22327 | 0.0437 | -3.2149
-18 | -0.7033 | 0.21591 | 0.0399 | -3.2574
-17.5 | -0.6872 | 0.20951 | 0.0363 | -3.28
-15.5 | -1.2963 | 0.03229 | -0.0663 | -40.1456
-15 | -1.3215 | 0.02681 | -0.0627 | -49.2913
-14.5 | -1.3194 | 0.02205 | -0.0588 | -59.8367
-14 | -1.2987 | 0.01901 | -0.055 | -68.3167
-13.5 | -1.2546 | 0.01655 | -0.0549 | -75.8066
-13 | -1.2022 | 0.01492 | -0.0554 | -80.5764
-12.5 | -1.1494 | 0.01319 | -0.0559 | -87.1418
-12 | -1.0934 | 0.01208 | -0.0566 | -90.5132
-11.5 | -1.0375 | 0.01073 | -0.0572 | -96.6915
-11 | -0.9794 | 0.00976 | -0.0581 | -100.3484
-10.5 | -0.9213 | 0.0089 | -0.0589 | -103.5169
-10 | -0.8693 | 0.00825 | -0.0581 | -105.3697
-9.5 | -0.8151 | 0.00752 | -0.0578 | -108.391
-9 | -0.7625 | 0.00703 | -0.0571 | -108.4637
-8.5 | -0.7096 | 0.00669 | -0.0563 | -106.0688
-8 | -0.6556 | 0.00645 | -0.0558 | -101.6434
-7.5 | -0.601 | 0.00622 | -0.0554 | -96.6238
-7 | -0.5459 | 0.00601 | -0.0552 | -90.8319
-6.5 | -0.4906 | 0.00581 | -0.055 | -84.4406
-6 | -0.4352 | 0.0056 | -0.0548 | -77.7143
-5.5 | -0.3796 | 0.00543 | -0.0546 | -69.9079
-4.5 | -0.2681 | 0.00511 | -0.0543 | -52.4658
-4 | -0.212 | 0.00504 | -0.0543 | -42.0635
-3.5 | -0.156 | 0.00496 | -0.0542 | -31.4516
-3 | -0.1 | 0.00486 | -0.0542 | -20.5761
-2.5 | -0.0439 | 0.00486 | -0.0542 | -9.0329
-2 | 0.012 | 0.00477 | -0.0542 | 2.5157
-1.5 | 0.0679 | 0.0047 | -0.0542 | 14.4468
-1 | 0.124 | 0.0047 | -0.0542 | 26.383
-0.5 | 0.18 | 0.00472 | -0.0542 | 38.1356
0 | 0.2357 | 0.00471 | -0.0542 | 50.0425
0.5 | 0.2916 | 0.00471 | -0.0542 | 61.9108
1 | 0.3472 | 0.00477 | -0.0542 | 72.7883
1.5 | 0.403 | 0.00481 | -0.0543 | 83.7838
2 | 0.4584 | 0.00489 | -0.0542 | 93.7423
2.5 | 0.5138 | 0.00503 | -0.0541 | 102.1471
3 | 0.5694 | 0.00509 | -0.0541 | 111.8664
3.5 | 0.6244 | 0.00532 | -0.054 | 117.3684
4 | 0.6793 | 0.00556 | -0.0538 | 122.1763
5 | 0.789 | 0.00606 | -0.0534 | 130.198
5.5 | 0.8437 | 0.00632 | -0.0531 | 133.4968
6 | 0.898 | 0.00658 | -0.0528 | 136.4742
7 | 1.0051 | 0.00702 | -0.0519 | 143.1766
8 | 1.1108 | 0.00778 | -0.0506 | 142.7763
8.5 | 1.1638 | 0.00824 | -0.0501 | 141.2379
9 | 1.2162 | 0.00874 | -0.0494 | 139.1533
9.5 | 1.2683 | 0.00925 | -0.0488 | 137.1135
10 | 1.3196 | 0.00982 | -0.048 | 134.3788
10.5 | 1.3705 | 0.0104 | -0.0472 | 131.7788
11 | 1.4206 | 0.01104 | -0.0463 | 128.6775
11.5 | 1.4704 | 0.01167 | -0.0453 | 125.9983
12 | 1.5193 | 0.01234 | -0.0443 | 123.1199
12.5 | 1.5668 | 0.01311 | -0.043 | 119.5118
13 | 1.6135 | 0.0139 | -0.0416 | 116.0791
13.5 | 1.6586 | 0.01477 | -0.04 | 112.2952
14 | 1.7022 | 0.01569 | -0.0382 | 108.4895
14.5 | 1.7432 | 0.01675 | -0.036 | 104.0716
15 | 1.7817 | 0.01787 | -0.0336 | 99.7034
15.5 | 1.8155 | 0.01918 | -0.0305 | 94.6559
16 | 1.8411 | 0.02072 | -0.0262 | 88.8562
16.5 | 1.8478 | 0.02225 | -0.0187 | 83.0472
17 | 1.852 | 0.02433 | -0.0122 | 76.12
17.5 | 1.8388 | 0.02802 | -0.0057 | 65.6246
18 | 1.8489 | 0.03067 | -0.0026 | 60.2837
18.5 | 1.8209 | 0.03726 | 0.0002 | 48.8701
19 | 1.7993 | 0.04472 | -0.0002 | 40.2348
19.5 | 1.761 | 0.05601 | -0.0044 | 31.4408
20 | 1.7158 | 0.07051 | -0.0124 | 24.3341

## 141. Re 18M Mach 0.25 (1)
BIGFOIL.COM POLAR EXPORT
HN-354ES
HN-354ES |  |  |  | Cl Max: | 0.964 | at alpha= | 7 | deg
JavaFoil+Calcfoil stall+Eppler ext transition |  |  |  | L/D Max: | 154.836 | at alpha= | 6.5 | deg
Re: | 18000000 |  |  | Cd Min: | 0.00571 | at alpha= | 3.5 | deg
Mach: | 0.25 |  |  | Cl=0 at alpha= | -2.175 | deg
|  |  |  | @ Cl=0.1, Cd= | 0.007122
|  |  |  | @ Cl=0.4, Cd= | 0.05423
|  |  |  | @ Cl=0.6, Cd= | 0.05423
alpha (deg) | Cl | Cd | Cm | Cl/Cd
-13 | -0.061 | 0.08016 | -0.026 | -0.763
-12.5 | -0.058 | 0.07518 | -0.026 | -0.778
-12 | -0.131 | 0.07417 | -0.025 | -1.769
-11.5 | -0.202 | 0.06891 | -0.026 | -2.934
-11 | -0.26 | 0.06154 | -0.029 | -4.231
-10.5 | -0.313 | 0.05437 | -0.031 | -5.749
-10 | -0.361 | 0.0367 | -0.037 | -9.841
-9.5 | -0.448 | 0.00913 | -0.047 | -49.1
-9 | -0.475 | 0.00805 | -0.048 | -59.049
-8.5 | -0.489 | 0.00763 | -0.048 | -64.053
-8 | -0.492 | 0.0078 | -0.049 | -63.081
-7.5 | -0.484 | 0.00749 | -0.049 | -64.699
-7 | -0.467 | 0.0072 | -0.049 | -64.896
-6.5 | -0.441 | 0.00701 | -0.05 | -62.933
-6 | -0.406 | 0.00683 | -0.05 | -59.489
-5.5 | -0.365 | 0.0067 | -0.05 | -54.509
-5 | -0.319 | 0.00655 | -0.051 | -48.655
-4.5 | -0.268 | 0.0071 | -0.051 | -37.698
-4 | -0.213 | 0.00693 | -0.051 | -30.746
-3.5 | -0.156 | 0.00678 | -0.052 | -23.055
-3 | -0.098 | 0.0066 | -0.052 | -14.832
-2.5 | -0.039 | 0.00724 | -0.052 | -5.322
-2 | 0.021 | 0.00761 | -0.053 | 2.814
-1.5 | 0.082 | 0.00723 | -0.053 | 11.277
-1 | 0.142 | 0.00687 | -0.053 | 20.635
-0.5 | 0.202 | 0.0066 | -0.054 | 30.579
0 | 0.262 | 0.00635 | -0.054 | 41.281
0.5 | 0.322 | 0.00617 | -0.054 | 52.242
1 | 0.382 | 0.00601 | -0.055 | 63.533
1.5 | 0.442 | 0.00591 | -0.055 | 74.834
2 | 0.502 | 0.00582 | -0.055 | 86.227
2.5 | 0.561 | 0.00579 | -0.056 | 96.899
3 | 0.62 | 0.00572 | -0.056 | 108.345
3.5 | 0.678 | 0.00571 | -0.056 | 118.771
4 | 0.734 | 0.00574 | -0.057 | 127.965
4.5 | 0.788 | 0.00584 | -0.057 | 134.897
5 | 0.838 | 0.00602 | -0.057 | 139.162
5.5 | 0.884 | 0.00607 | -0.058 | 145.589
6 | 0.923 | 0.00606 | -0.058 | 152.263
6.5 | 0.95 | 0.00613 | -0.058 | 154.836
7 | 0.964 | 0.00624 | -0.059 | 154.453
7.5 | 0.964 | 0.00642 | -0.059 | 150.182
8 | 0.948 | 0.00665 | -0.059 | 142.47
8.5 | 0.915 | 0.00709 | -0.059 | 128.937
9 | 0.864 | 0.00715 | -0.06 | 120.953
9.5 | 0.798 | 0.00757 | -0.06 | 105.37
10 | 0.717 | 0.00793 | -0.06 | 90.376
10.5 | 0.621 | 0.013 | -0.06 | 47.755
11 | 0.511 | 0.01487 | -0.059 | 34.344
11.5 | 0.381 | 0.02437 | -0.056 | 15.621
12 | 0.243 | 0.05423 | -0.046 | 4.486

## 142. Re 18M Mach 0.25 (2)
BIGFOIL.COM POLAR EXPORT
HN-354ES
HN-354ES |  |  |  | Cl Max: | 1.5527 | at alpha= | 12.5 | deg
XFOIL ncrit=9 |  |  |  | L/D Max: | 141.589 | at alpha= | 7.5 | deg
Re: | 18000000 |  |  | Cd Min: | 0.1464 | at alpha= | 17.5 | deg
Mach: | 0.25 |  |  | Cl=0 at alpha= | -2.1029 | deg
|  |  |  | @ Cl=0.1, Cd= | 0.0047047
|  |  |  | @ Cl=0.4, Cd= | 0.0048022
|  |  |  | @ Cl=0.6, Cd= | 0.0051886
alpha (deg) | Cl | Cd | Cm | Cl/Cd
-12.5 | -0.6907 | 0.10565 | -0.0095 | -6.5376
-12 | -0.7011 | 0.0949 | -0.0153 | -7.3878
-11.5 | -0.7742 | 0.07245 | -0.0304 | -10.686
-11 | -0.7718 | 0.06407 | -0.0366 | -12.0462
-10.5 | -0.7882 | 0.04901 | -0.0533 | -16.0824
-10 | -0.8126 | 0.03272 | -0.0637 | -24.835
-9.5 | -0.8346 | 0.0134 | -0.0667 | -62.2836
-9 | -0.7916 | 0.00935 | -0.0646 | -84.6631
-8.5 | -0.7403 | 0.00793 | -0.0624 | -93.3544
-7.5 | -0.6281 | 0.00659 | -0.0596 | -95.3111
-7 | -0.5697 | 0.00631 | -0.0588 | -90.2853
-6.5 | -0.5112 | 0.00607 | -0.0582 | -84.2175
-6 | -0.453 | 0.00579 | -0.0576 | -78.2383
-5.5 | -0.3947 | 0.00558 | -0.0572 | -70.7348
-5 | -0.3364 | 0.00536 | -0.0568 | -62.7612
-4 | -0.2201 | 0.00506 | -0.0562 | -43.498
-3.5 | -0.1619 | 0.005 | -0.056 | -32.38
-3 | -0.1039 | 0.00488 | -0.0559 | -21.291
-2.5 | -0.0459 | 0.00487 | -0.0558 | -9.4251
-2 | 0.0119 | 0.00478 | -0.0557 | 2.4895
-1.5 | 0.0696 | 0.00471 | -0.0556 | 14.7771
-1 | 0.1274 | 0.0047 | -0.0556 | 27.1064
0 | 0.2426 | 0.00471 | -0.0556 | 51.5074
0.5 | 0.3001 | 0.00471 | -0.0556 | 63.7155
1 | 0.3575 | 0.00478 | -0.0556 | 74.7908
1.5 | 0.415 | 0.00481 | -0.0555 | 86.2786
2 | 0.4722 | 0.0049 | -0.0555 | 96.3673
2.5 | 0.5294 | 0.00506 | -0.0553 | 104.6245
3 | 0.5868 | 0.00514 | -0.0552 | 114.1634
3.5 | 0.6439 | 0.00535 | -0.0549 | 120.3551
4 | 0.7009 | 0.00562 | -0.0546 | 124.7153
4.5 | 0.7578 | 0.00591 | -0.0542 | 128.2234
5 | 0.8149 | 0.00618 | -0.0538 | 131.8608
5.5 | 0.8718 | 0.00648 | -0.0532 | 134.537
6.5 | 0.9858 | 0.007 | -0.052 | 140.8286
7 | 1.0402 | 0.00735 | -0.0507 | 141.5238
7.5 | 1.0959 | 0.00774 | -0.0496 | 141.5891
8 | 1.1518 | 0.00831 | -0.0484 | 138.6041
8.5 | 1.207 | 0.00898 | -0.0471 | 134.4098
9 | 1.2612 | 0.00978 | -0.0455 | 128.9571
9.5 | 1.3152 | 0.01058 | -0.0439 | 124.31
10 | 1.3678 | 0.01156 | -0.0419 | 118.3218
10.5 | 1.4195 | 0.01259 | -0.0397 | 112.7482
11 | 1.4679 | 0.01398 | -0.037 | 105
11.5 | 1.5122 | 0.01571 | -0.0337 | 96.2572
12 | 1.5457 | 0.01833 | -0.029 | 84.3262
12.5 | 1.5527 | 0.02279 | -0.0215 | 68.1308
13 | 1.5292 | 0.02701 | -0.0102 | 56.6161
13.5 | 1.4935 | 0.03202 | -0.0012 | 46.6427
14 | 1.4556 | 0.03919 | 0.0023 | 37.1421
14.5 | 1.4172 | 0.04931 | -0.0005 | 28.7406
15 | 1.3877 | 0.06162 | -0.0079 | 22.5203
15.5 | 1.3447 | 0.07922 | -0.0201 | 16.9742
16 | 1.3237 | 0.09363 | -0.0291 | 14.1376
16.5 | 1.2885 | 0.11083 | -0.0396 | 11.6259
17 | 1.2524 | 0.12831 | -0.0504 | 9.7607
17.5 | 1.2159 | 0.1464 | -0.0621 | 8.3053

## 143. Re 18M Mach 0.50 (1)
BIGFOIL.COM POLAR EXPORT
HN-354ES
HN-354ES |  |  |  | Cl Max: | 1.201 | at alpha= | 20 | deg
JavaFoil+Calcfoil stall+Eppler ext transition |  |  |  | L/D Max: | 138.199 | at alpha= | 5.5 | deg
Re: | 18000000 |  |  | Cd Min: | 0.006 | at alpha= | 3 | deg
Mach: | 0.5 |  |  | Cl=0 at alpha= | -2.1791 | deg
|  |  |  | @ Cl=0.1, Cd= | 0.0075184
|  |  |  | @ Cl=0.4, Cd= | 0.0062985
|  |  |  | @ Cl=0.6, Cd= | 0.0060523
alpha (deg) | Cl | Cd | Cm | Cl/Cd
-20 | -0.931 | 0.1747 | -0.027 | -5.332
-19.5 | -0.906 | 0.16054 | -0.027 | -5.645
-19 | -0.881 | 0.15622 | -0.027 | -5.637
-18.5 | -0.854 | 0.15113 | -0.027 | -5.654
-18 | -0.829 | 0.14491 | -0.027 | -5.719
-17.5 | -0.804 | 0.13517 | -0.027 | -5.947
-17 | -0.78 | 0.12625 | -0.028 | -6.177
-16.5 | -0.753 | 0.12132 | -0.028 | -6.209
-16 | -0.728 | 0.11414 | -0.028 | -6.375
-15.5 | -0.703 | 0.10553 | -0.028 | -6.663
-15 | -0.678 | 0.09827 | -0.029 | -6.904
-14.5 | -0.651 | 0.09751 | -0.028 | -6.678
-14 | -0.627 | 0.08946 | -0.029 | -7.007
-13.5 | -0.606 | 0.07814 | -0.032 | -7.759
-13 | -0.592 | 0.06258 | -0.036 | -9.46
-12.5 | -0.545 | 0.08452 | -0.027 | -6.454
-12 | -0.522 | 0.07558 | -0.029 | -6.901
-11.5 | -0.502 | 0.06341 | -0.033 | -7.919
-11 | -0.497 | 0.04145 | -0.041 | -11.999
-10.5 | -0.521 | 0.0136 | -0.05 | -38.348
-10 | -0.416 | 0.06294 | -0.028 | -6.602
-9.5 | -0.399 | 0.04862 | -0.036 | -8.202
-9 | -0.438 | 0.01033 | -0.052 | -42.437
-8.5 | -0.416 | 0.00791 | -0.054 | -52.511
-8 | -0.312 | 0.04759 | -0.031 | -6.555
-7.5 | -0.321 | 0.01667 | -0.049 | -19.272
-7 | -0.318 | 0.00814 | -0.055 | -39.111
-6.5 | -0.285 | 0.00755 | -0.056 | -37.746
-6 | -0.253 | 0.00766 | -0.056 | -32.987
-5.5 | -0.22 | 0.00726 | -0.056 | -30.262
-5 | -0.312 | 0.00702 | -0.057 | -44.387
-4.5 | -0.283 | 0.00682 | -0.057 | -41.471
-4 | -0.232 | 0.00702 | -0.058 | -33.057
-3.5 | -0.173 | 0.00713 | -0.058 | -24.227
-3 | -0.109 | 0.00688 | -0.058 | -15.829
-2.5 | -0.043 | 0.0076 | -0.059 | -5.657
-2 | 0.024 | 0.00725 | -0.059 | 3.302
-1.5 | 0.091 | 0.00757 | -0.059 | 12.038
-1 | 0.159 | 0.00718 | -0.06 | 22.079
-0.5 | 0.226 | 0.00687 | -0.06 | 32.851
0 | 0.293 | 0.00659 | -0.061 | 44.48
0.5 | 0.36 | 0.0064 | -0.061 | 56.281
1 | 0.427 | 0.00623 | -0.061 | 68.554
1.5 | 0.494 | 0.00614 | -0.062 | 80.492
2 | 0.561 | 0.00607 | -0.062 | 92.375
2.5 | 0.627 | 0.00604 | -0.062 | 103.713
3 | 0.692 | 0.006 | -0.063 | 115.334
3.5 | 0.756 | 0.00602 | -0.063 | 125.527
4 | 0.815 | 0.0062 | -0.063 | 131.457
4.5 | 0.867 | 0.00637 | -0.064 | 136.084
5 | 0.909 | 0.00658 | -0.064 | 138.02
5.5 | 0.93 | 0.00673 | -0.064 | 138.199
6 | 0.89 | 0.00689 | -0.065 | 129.151
6.5 | 0.58 | 0.0072 | -0.065 | 80.535
7 | 0.613 | 0.00743 | -0.065 | 82.529
7.5 | 0.646 | 0.00799 | -0.066 | 80.912
8 | 0.68 | 0.008 | -0.066 | 84.95
8.5 | 0.592 | 0.04689 | -0.045 | 12.623
9 | 0.744 | 0.0117 | -0.067 | 63.617
9.5 | 0.765 | 0.01512 | -0.066 | 50.581
10 | 0.66 | 0.06582 | -0.038 | 10.021
10.5 | 0.83 | 0.01577 | -0.066 | 52.61
11 | 0.801 | 0.02965 | -0.06 | 27.028
11.5 | 0.747 | 0.07264 | -0.043 | 10.284
12 | 0.893 | 0.02276 | -0.064 | 39.237
12.5 | 0.841 | 0.05478 | -0.054 | 15.352
13 | 0.836 | 0.07828 | -0.046 | 10.681
13.5 | 0.849 | 0.09546 | -0.041 | 8.896
14 | 0.875 | 0.10175 | -0.04 | 8.601
14.5 | 0.903 | 0.1076 | -0.041 | 8.393
15 | 0.932 | 0.11206 | -0.043 | 8.318
15.5 | 0.954 | 0.12924 | -0.04 | 7.381
16 | 0.982 | 0.13388 | -0.042 | 7.337
16.5 | 1.01 | 0.13757 | -0.042 | 7.343
17 | 1.039 | 0.14162 | -0.044 | 7.337
17.5 | 1.067 | 0.14751 | -0.044 | 7.231
18 | 1.09 | 0.16337 | -0.044 | 6.675
18.5 | 1.118 | 0.16792 | -0.044 | 6.661
19 | 1.146 | 0.17102 | -0.045 | 6.701
19.5 | 1.174 | 0.18162 | -0.046 | 6.464
20 | 1.201 | 0.18892 | -0.046 | 6.359

## 144. Re 18M Mach 0.50 (2)
BIGFOIL.COM POLAR EXPORT
HN-354ES
HN-354ES |  |  |  | Cl Max: | 1.1528 | at alpha= | 7 | deg
XFOIL ncrit=9 |  |  |  | L/D Max: | 141.113 | at alpha= | 5.5 | deg
Re: | 18000000 |  |  | Cd Min: | 0.13471 | at alpha= | -11.5 | deg
Mach: | 0.5 |  |  | Cl=0 at alpha= | -2.0816 | deg
|  |  |  | @ Cl=0.1, Cd= | 0.0047264
|  |  |  | @ Cl=0.4, Cd= | 0.004816
|  |  |  | @ Cl=0.6, Cd= | 0.0051784
alpha (deg) | Cl | Cd | Cm | Cl/Cd
-11.5 | -0.5264 | 0.13471 | -0.0011 | -3.9077
-11 | -0.5091 | 0.1279 | -0.0036 | -3.9805
-10.5 | -0.5185 | 0.11466 | -0.0085 | -4.5221
-10 | -0.5164 | 0.10524 | -0.0123 | -4.9069
-9.5 | -0.514 | 0.09663 | -0.0156 | -5.3193
-9 | -0.5112 | 0.08598 | -0.0225 | -5.9456
-8.5 | -0.4992 | 0.07653 | -0.0304 | -6.5229
-7 | -0.4762 | 0.03767 | -0.0793 | -12.6414
-6.5 | -0.4833 | 0.02842 | -0.0789 | -17.0056
-6 | -0.4754 | 0.01901 | -0.0766 | -25.0079
-5.5 | -0.4517 | 0.01007 | -0.0725 | -44.856
-5 | -0.3954 | 0.00651 | -0.0689 | -60.7373
-4.5 | -0.3271 | 0.00564 | -0.0667 | -57.9965
-4 | -0.2582 | 0.00525 | -0.0652 | -49.181
-3 | -0.1221 | 0.00501 | -0.0634 | -24.3713
-2.5 | -0.0554 | 0.00488 | -0.0628 | -11.3525
-2 | 0.0108 | 0.00483 | -0.0624 | 2.236
-1.5 | 0.0766 | 0.00473 | -0.0621 | 16.1945
-1 | 0.1422 | 0.00472 | -0.0619 | 30.1271
-0.5 | 0.2075 | 0.00475 | -0.0617 | 43.6842
0 | 0.2727 | 0.00471 | -0.0616 | 57.8981
0.5 | 0.3377 | 0.00473 | -0.0614 | 71.3953
1 | 0.4029 | 0.00482 | -0.0612 | 83.5892
1.5 | 0.4682 | 0.00487 | -0.061 | 96.1396
3 | 0.6648 | 0.00533 | -0.0594 | 124.728
3.5 | 0.731 | 0.00561 | -0.0585 | 130.303
4 | 0.7972 | 0.00598 | -0.0573 | 133.311
4.5 | 0.8646 | 0.00632 | -0.0559 | 136.8038
5 | 0.9324 | 0.00674 | -0.0541 | 138.3383
5.5 | 1.0019 | 0.0071 | -0.052 | 141.1127
6 | 1.0709 | 0.00769 | -0.0491 | 139.2588
6.5 | 1.1286 | 0.00958 | -0.0432 | 117.8079
7 | 1.1528 | 0.01455 | -0.033 | 79.2302
7.5 | 1.1504 | 0.02206 | -0.0226 | 52.1487
8 | 1.1229 | 0.02918 | -0.012 | 38.4818
8.5 | 1.0793 | 0.03484 | -0.0023 | 30.9788
9 | 1.0381 | 0.04329 | -0.002 | 23.9801
9.5 | 1.0053 | 0.0555 | -0.0108 | 18.1135
10 | 0.9813 | 0.07157 | -0.0241 | 13.7111
10.5 | 0.9617 | 0.08662 | -0.0331 | 11.1025
11 | 0.9451 | 0.1005 | -0.0418 | 9.404
11.5 | 0.9324 | 0.1142 | -0.0505 | 8.1646
12 | 0.926 | 0.1273 | -0.0586 | 7.2742

## 145. Re 20M Mach 0.00 (1)
BIGFOIL.COM POLAR EXPORT
HN-354ES
HN-354ES |  |  |  | Cl Max: | 0.991 | at alpha= | 8 | deg
JavaFoil+Calcfoil stall+Eppler ext transition |  |  |  | L/D Max: | 162.283 | at alpha= | 7.5 | deg
Re: | 20000000 |  |  | Cd Min: | 0.00561 | at alpha= | 3.5 | deg
Mach: | 0 |  |  | Cl=0 at alpha= | -2.181 | deg
|  |  |  | @ Cl=0.1, Cd= | 0.0070005
|  |  |  | @ Cl=0.4, Cd= | 0.0058879
|  |  |  | @ Cl=0.6, Cd= | 0.0056216
alpha (deg) | Cl | Cd | Cm | Cl/Cd
-15 | -0.308 | 0.09861 | -0.024 | -3.12
-14.5 | -0.327 | 0.09232 | -0.024 | -3.541
-14 | -0.347 | 0.08674 | -0.025 | -3.997
-13.5 | -0.368 | 0.07992 | -0.026 | -4.599
-13 | -0.388 | 0.07449 | -0.027 | -5.21
-12.5 | -0.408 | 0.06967 | -0.028 | -5.857
-12 | -0.43 | 0.06159 | -0.03 | -6.984
-11.5 | -0.459 | 0.04688 | -0.034 | -9.79
-11 | -0.522 | 0.01631 | -0.042 | -32.004
-10.5 | -0.567 | 0.00922 | -0.045 | -61.482
-10 | -0.574 | 0.00816 | -0.046 | -70.275
-9.5 | -0.572 | 0.00771 | -0.046 | -74.195
-9 | -0.565 | 0.00794 | -0.046 | -71.194
-8.5 | -0.553 | 0.00764 | -0.047 | -72.287
-8 | -0.534 | 0.0074 | -0.047 | -72.167
-7.5 | -0.51 | 0.00718 | -0.047 | -71.057
-7 | -0.48 | 0.007 | -0.048 | -68.619
-6.5 | -0.445 | 0.0068 | -0.048 | -65.458
-6 | -0.405 | 0.00664 | -0.048 | -60.997
-5.5 | -0.36 | 0.0065 | -0.049 | -55.465
-5 | -0.312 | 0.0068 | -0.049 | -45.916
-4.5 | -0.261 | 0.00695 | -0.05 | -37.539
-4 | -0.207 | 0.00678 | -0.05 | -30.57
-3.5 | -0.152 | 0.00668 | -0.05 | -22.703
-3 | -0.095 | 0.00748 | -0.051 | -12.699
-2.5 | -0.037 | 0.00789 | -0.051 | -4.73
-2 | 0.021 | 0.0075 | -0.051 | 2.767
-1.5 | 0.079 | 0.00712 | -0.051 | 11.087
-1 | 0.137 | 0.00679 | -0.052 | 20.23
-0.5 | 0.196 | 0.00652 | -0.052 | 30.003
0 | 0.254 | 0.00628 | -0.052 | 40.425
0.5 | 0.312 | 0.0061 | -0.053 | 51.167
1 | 0.37 | 0.00595 | -0.053 | 62.236
1.5 | 0.428 | 0.00583 | -0.053 | 73.383
2 | 0.486 | 0.00576 | -0.054 | 84.404
2.5 | 0.544 | 0.00571 | -0.054 | 95.182
3 | 0.601 | 0.00562 | -0.054 | 106.871
3.5 | 0.657 | 0.00561 | -0.055 | 117.063
4 | 0.712 | 0.00561 | -0.055 | 126.857
4.5 | 0.765 | 0.00571 | -0.055 | 133.982
5 | 0.815 | 0.0058 | -0.056 | 140.571
5.5 | 0.862 | 0.00582 | -0.056 | 148.126
6 | 0.905 | 0.00583 | -0.056 | 155.059
6.5 | 0.938 | 0.00588 | -0.056 | 159.72
7 | 0.965 | 0.00595 | -0.057 | 162.167
7.5 | 0.982 | 0.00605 | -0.057 | 162.283
8 | 0.991 | 0.00619 | -0.057 | 160.021
8.5 | 0.99 | 0.00655 | -0.057 | 151.276
9 | 0.981 | 0.00677 | -0.058 | 144.86
9.5 | 0.963 | 0.007 | -0.058 | 137.593
10 | 0.937 | 0.00705 | -0.058 | 132.954
10.5 | 0.905 | 0.0073 | -0.059 | 124.079
11 | 0.869 | 0.00758 | -0.059 | 114.597
11.5 | 0.825 | 0.01109 | -0.059 | 74.415
12 | 0.778 | 0.01373 | -0.059 | 56.705
12.5 | 0.724 | 0.01556 | -0.058 | 46.524
13 | 0.664 | 0.02009 | -0.057 | 33.045

## 146. Re 20M Mach 0.00 (2)
BIGFOIL.COM POLAR EXPORT
HN-354ES
HN-354ES |  |  |  | Cl Max: | 1.9086 | at alpha= | 18 | deg
XFOIL ncrit=9 |  |  |  | L/D Max: | 146.43 | at alpha= | 7.5 | deg
Re: | 20000000 |  |  | Cd Min: | 0.04445 | at alpha= | 20 | deg
Mach: | 0 |  |  | Cl=0 at alpha= | -2.1057 | deg
|  |  |  | @ Cl=0.1, Cd= | 0.0047046
|  |  |  | @ Cl=0.4, Cd= | 0.0048286
|  |  |  | @ Cl=0.6, Cd= | 0.0051994
alpha (deg) | Cl | Cd | Cm | Cl/Cd
-18.5 | -1.4961 | 0.03897 | -0.0617 | -38.3911
-18 | -1.5411 | 0.02851 | -0.0677 | -54.0547
-17.5 | -1.5429 | 0.02554 | -0.0645 | -60.4111
-17 | -1.5236 | 0.02328 | -0.0619 | -65.4467
-16.5 | -1.4982 | 0.02109 | -0.0595 | -71.0384
-16 | -1.4661 | 0.01936 | -0.0575 | -75.7283
-15.5 | -1.4328 | 0.01776 | -0.0551 | -80.6757
-15 | -1.3973 | 0.01642 | -0.0527 | -85.0974
-14.5 | -1.3543 | 0.01513 | -0.0516 | -89.5109
-14 | -1.3025 | 0.01393 | -0.0522 | -93.5032
-13.5 | -1.2491 | 0.01289 | -0.0528 | -96.9046
-13 | -1.1944 | 0.01198 | -0.0536 | -99.6995
-12.5 | -1.1394 | 0.01108 | -0.0543 | -102.8339
-12 | -1.083 | 0.01033 | -0.0552 | -104.8403
-11.5 | -1.026 | 0.00956 | -0.0561 | -107.3222
-10.5 | -0.9158 | 0.0083 | -0.0568 | -110.3373
-10 | -0.8621 | 0.00777 | -0.0567 | -110.9524
-9.5 | -0.8098 | 0.00717 | -0.0563 | -112.9428
-9 | -0.7582 | 0.00679 | -0.0555 | -111.6642
-8.5 | -0.7056 | 0.00651 | -0.055 | -108.3871
-8 | -0.6519 | 0.00629 | -0.0547 | -103.6407
-7.5 | -0.5976 | 0.00607 | -0.0545 | -98.4514
-7 | -0.5429 | 0.00586 | -0.0543 | -92.6451
-6.5 | -0.488 | 0.00568 | -0.0542 | -85.9155
-6 | -0.433 | 0.0055 | -0.0541 | -78.7273
-5.5 | -0.3777 | 0.00535 | -0.054 | -70.5981
-5 | -0.3222 | 0.00521 | -0.054 | -61.8426
-4.5 | -0.2668 | 0.00507 | -0.0539 | -52.6233
-4 | -0.2111 | 0.00501 | -0.0539 | -42.1357
-3.5 | -0.1554 | 0.00494 | -0.0539 | -31.4575
-3 | -0.0998 | 0.00484 | -0.0539 | -20.6198
-2.5 | -0.044 | 0.00485 | -0.0539 | -9.0722
-2 | 0.0118 | 0.00476 | -0.0539 | 2.479
-1 | 0.1232 | 0.00469 | -0.0539 | 26.2687
-0.5 | 0.179 | 0.00472 | -0.054 | 37.9237
0 | 0.2345 | 0.00471 | -0.054 | 49.7877
0.5 | 0.2901 | 0.00473 | -0.054 | 61.3319
1 | 0.3456 | 0.00476 | -0.054 | 72.605
1.5 | 0.4011 | 0.00483 | -0.054 | 83.0435
2 | 0.4562 | 0.00492 | -0.054 | 92.7236
2.5 | 0.5116 | 0.00502 | -0.054 | 101.9124
3 | 0.5667 | 0.00509 | -0.054 | 111.336
3.5 | 0.6215 | 0.00527 | -0.0539 | 117.9317
4 | 0.6761 | 0.00551 | -0.0537 | 122.7042
4.5 | 0.7306 | 0.00576 | -0.0535 | 126.8403
5 | 0.7852 | 0.00599 | -0.0534 | 131.0851
5.5 | 0.8395 | 0.00623 | -0.0532 | 134.7512
6 | 0.8935 | 0.00649 | -0.053 | 137.6733
7 | 1.0008 | 0.00694 | -0.0524 | 144.2075
7.5 | 1.0499 | 0.00717 | -0.0511 | 146.4296
8 | 1.1047 | 0.00755 | -0.0512 | 146.3179
8.5 | 1.1574 | 0.00796 | -0.0508 | 145.402
9 | 1.2096 | 0.00841 | -0.0503 | 143.8288
9.5 | 1.2613 | 0.00887 | -0.0498 | 142.1984
10 | 1.3124 | 0.00938 | -0.0493 | 139.9147
10.5 | 1.363 | 0.0099 | -0.0486 | 137.6768
11 | 1.4129 | 0.01047 | -0.0479 | 134.9475
11.5 | 1.4623 | 0.01104 | -0.0472 | 132.4547
12 | 1.511 | 0.01165 | -0.0463 | 129.6996
12.5 | 1.5585 | 0.01233 | -0.0453 | 126.399
13 | 1.6052 | 0.01303 | -0.0443 | 123.1926
13.5 | 1.6506 | 0.01379 | -0.043 | 119.6954
14 | 1.6949 | 0.01459 | -0.0417 | 116.1686
14.5 | 1.7372 | 0.01548 | -0.04 | 112.2222
15 | 1.7779 | 0.0164 | -0.0382 | 108.4085
15.5 | 1.8157 | 0.01744 | -0.036 | 104.1112
16 | 1.8506 | 0.01855 | -0.0334 | 99.7628
16.5 | 1.8805 | 0.0198 | -0.0301 | 94.9747
17 | 1.893 | 0.02107 | -0.0237 | 89.8434
17.5 | 1.8999 | 0.02277 | -0.0173 | 83.4387
18 | 1.9086 | 0.02472 | -0.0123 | 77.2087
18.5 | 1.9069 | 0.0277 | -0.0074 | 68.8412
19 | 1.9022 | 0.03147 | -0.0038 | 60.4449
19.5 | 1.8794 | 0.03772 | -0.0016 | 49.825
20 | 1.8638 | 0.04445 | -0.002 | 41.9303

## 147. Re 20M Mach 0.10 (1)
BIGFOIL.COM POLAR EXPORT
HN-354ES
HN-354ES |  |  |  | Cl Max: | 0.987 | at alpha= | 8 | deg
JavaFoil+Calcfoil stall+Eppler ext transition |  |  |  | L/D Max: | 161.523 | at alpha= | 7 | deg
Re: | 20000000 |  |  | Cd Min: | 0.00563 | at alpha= | 3 | deg
Mach: | 0.1 |  |  | Cl=0 at alpha= | -2.178 | deg
|  |  |  | @ Cl=0.1, Cd= | 0.007019
|  |  |  | @ Cl=0.4, Cd= | 0.0058969
|  |  |  | @ Cl=0.6, Cd= | 0.02564
alpha (deg) | Cl | Cd | Cm | Cl/Cd
-14.5 | -0.287 | 0.09397 | -0.024 | -3.056
-14 | -0.309 | 0.08782 | -0.025 | -3.52
-13.5 | -0.332 | 0.08172 | -0.026 | -4.062
-13 | -0.355 | 0.07625 | -0.026 | -4.655
-12.5 | -0.378 | 0.07098 | -0.027 | -5.325
-12 | -0.402 | 0.06377 | -0.029 | -6.306
-11.5 | -0.427 | 0.05542 | -0.031 | -7.703
-11 | -0.468 | 0.03339 | -0.037 | -14.026
-10.5 | -0.542 | 0.0099 | -0.045 | -54.711
-10 | -0.558 | 0.00785 | -0.046 | -71.097
-9.5 | -0.56 | 0.00782 | -0.046 | -71.63
-9 | -0.556 | 0.008 | -0.047 | -69.47
-8.5 | -0.546 | 0.00771 | -0.047 | -70.814
-8 | -0.53 | 0.00747 | -0.047 | -70.963
-7.5 | -0.508 | 0.00718 | -0.048 | -70.649
-7 | -0.479 | 0.00699 | -0.048 | -68.552
-6.5 | -0.445 | 0.00685 | -0.048 | -64.962
-6 | -0.405 | 0.00667 | -0.049 | -60.777
-5.5 | -0.361 | 0.00653 | -0.049 | -55.296
-5 | -0.313 | 0.00683 | -0.049 | -45.879
-4.5 | -0.262 | 0.00694 | -0.05 | -37.727
-4 | -0.208 | 0.00678 | -0.05 | -30.696
-3.5 | -0.152 | 0.00668 | -0.05 | -22.816
-3 | -0.095 | 0.00749 | -0.051 | -12.73
-2.5 | -0.038 | 0.00713 | -0.051 | -5.262
-2 | 0.021 | 0.00751 | -0.051 | 2.775
-1.5 | 0.079 | 0.00714 | -0.052 | 11.116
-1 | 0.138 | 0.0068 | -0.052 | 20.297
-0.5 | 0.197 | 0.00653 | -0.052 | 30.109
0 | 0.255 | 0.00629 | -0.053 | 40.572
0.5 | 0.314 | 0.00611 | -0.053 | 51.347
1 | 0.372 | 0.00595 | -0.053 | 62.46
1.5 | 0.43 | 0.00584 | -0.054 | 73.643
2 | 0.488 | 0.00577 | -0.054 | 84.686
2.5 | 0.546 | 0.00572 | -0.054 | 95.478
3 | 0.604 | 0.00563 | -0.055 | 107.226
3.5 | 0.661 | 0.00563 | -0.055 | 117.423
4 | 0.715 | 0.00563 | -0.055 | 127.13
4.5 | 0.768 | 0.00572 | -0.055 | 134.266
5 | 0.818 | 0.00581 | -0.056 | 140.834
5.5 | 0.866 | 0.00584 | -0.056 | 148.275
6 | 0.908 | 0.00585 | -0.056 | 155.054
6.5 | 0.941 | 0.0059 | -0.057 | 159.436
7 | 0.965 | 0.00598 | -0.057 | 161.523
7.5 | 0.981 | 0.0061 | -0.057 | 160.95
8 | 0.987 | 0.00623 | -0.058 | 158.315
8.5 | 0.983 | 0.00661 | -0.058 | 148.605
9 | 0.969 | 0.00673 | -0.058 | 144.071
9.5 | 0.946 | 0.00707 | -0.058 | 133.852
10 | 0.915 | 0.00713 | -0.059 | 128.327
10.5 | 0.877 | 0.00739 | -0.059 | 118.642
11 | 0.835 | 0.00771 | -0.059 | 108.305
11.5 | 0.784 | 0.01304 | -0.059 | 60.144
12 | 0.729 | 0.01431 | -0.059 | 50.952
12.5 | 0.667 | 0.01718 | -0.058 | 38.819
13 | 0.596 | 0.02564 | -0.055 | 23.257

## 148. Re 20M Mach 0.10 (2)
BIGFOIL.COM POLAR EXPORT
HN-354ES
HN-354ES |  |  |  | Cl Max: | 1.8587 | at alpha= | 16.5 | deg
XFOIL ncrit=9 |  |  |  | L/D Max: | 145.958 | at alpha= | 8 | deg
Re: | 20000000 |  |  | Cd Min: | 0.06369 | at alpha= | 20 | deg
Mach: | 0.1 |  |  | Cl=0 at alpha= | -2.1052 | deg
|  |  |  | @ Cl=0.1, Cd= | 0.004739
|  |  |  | @ Cl=0.4, Cd= | 0.004827
|  |  |  | @ Cl=0.6, Cd= | 0.0051982
alpha (deg) | Cl | Cd | Cm | Cl/Cd
-16.5 | -1.2945 | 0.04632 | -0.0543 | -27.9469
-16 | -1.3485 | 0.03175 | -0.0673 | -42.4724
-15.5 | -1.3841 | 0.02541 | -0.0633 | -54.4707
-15 | -1.3688 | 0.02194 | -0.0603 | -62.3883
-14.5 | -1.3477 | 0.0191 | -0.0565 | -70.5602
-14 | -1.3087 | 0.01683 | -0.0552 | -77.76
-13.5 | -1.2578 | 0.01504 | -0.0556 | -83.6303
-13 | -1.2039 | 0.01369 | -0.056 | -87.9401
-12.5 | -1.1498 | 0.01229 | -0.0565 | -93.5557
-12 | -1.0934 | 0.01126 | -0.0571 | -97.1048
-11.5 | -1.0363 | 0.01018 | -0.0578 | -101.7976
-10.5 | -0.9242 | 0.00862 | -0.0584 | -107.2158
-10 | -0.87 | 0.008 | -0.0581 | -108.75
-9.5 | -0.8163 | 0.00747 | -0.0576 | -109.2771
-9 | -0.7648 | 0.00691 | -0.0566 | -110.6802
-8.5 | -0.7116 | 0.00659 | -0.0559 | -107.9818
-8 | -0.6573 | 0.00635 | -0.0555 | -103.5118
-7.5 | -0.6024 | 0.00612 | -0.0552 | -98.4314
-7 | -0.5471 | 0.0059 | -0.055 | -92.7288
-6.5 | -0.4917 | 0.00572 | -0.0548 | -85.9615
-6 | -0.4362 | 0.00553 | -0.0546 | -78.8788
-5.5 | -0.3804 | 0.00537 | -0.0545 | -70.838
-5 | -0.3245 | 0.00523 | -0.0544 | -62.0459
-4.5 | -0.2687 | 0.00508 | -0.0543 | -52.8937
-4 | -0.2126 | 0.00502 | -0.0542 | -42.3506
-3.5 | -0.1565 | 0.00495 | -0.0542 | -31.6162
-3 | -0.1005 | 0.00485 | -0.0542 | -20.7216
-2.5 | -0.0443 | 0.00485 | -0.0542 | -9.134
-2 | 0.0118 | 0.00476 | -0.0542 | 2.479
-0.5 | 0.18 | 0.00472 | -0.0542 | 38.1356
0 | 0.2358 | 0.00471 | -0.0542 | 50.0637
0.5 | 0.2917 | 0.00473 | -0.0543 | 61.6702
1.5 | 0.4033 | 0.00483 | -0.0543 | 83.499
2 | 0.4587 | 0.00492 | -0.0542 | 93.2317
2.5 | 0.5144 | 0.00502 | -0.0542 | 102.4701
3 | 0.5699 | 0.0051 | -0.0542 | 111.7451
3.5 | 0.6251 | 0.00528 | -0.0541 | 118.3902
4 | 0.68 | 0.00552 | -0.0539 | 123.1884
4.5 | 0.7349 | 0.00578 | -0.0537 | 127.1453
5 | 0.7899 | 0.00601 | -0.0535 | 131.4309
5.5 | 0.8445 | 0.00627 | -0.0532 | 134.689
6 | 0.899 | 0.00653 | -0.053 | 137.6723
6.5 | 0.9535 | 0.00676 | -0.0527 | 141.0503
7 | 1.0073 | 0.00699 | -0.0523 | 144.1059
8 | 1.1122 | 0.00762 | -0.0509 | 145.958
8.5 | 1.1654 | 0.00805 | -0.0504 | 144.7702
9 | 1.2181 | 0.00852 | -0.0498 | 142.9695
9.5 | 1.2704 | 0.00901 | -0.0492 | 140.9989
10 | 1.322 | 0.00955 | -0.0484 | 138.4293
10.5 | 1.3731 | 0.01011 | -0.0477 | 135.816
11 | 1.4236 | 0.01073 | -0.0468 | 132.6747
11.5 | 1.4735 | 0.01134 | -0.0458 | 129.9383
12 | 1.5226 | 0.012 | -0.0448 | 126.8833
12.5 | 1.5705 | 0.01274 | -0.0435 | 123.2732
13 | 1.6175 | 0.01351 | -0.0422 | 119.7261
13.5 | 1.663 | 0.01436 | -0.0406 | 115.8078
14 | 1.7071 | 0.01527 | -0.0389 | 111.7944
14.5 | 1.7487 | 0.01629 | -0.0368 | 107.3481
15 | 1.7874 | 0.01743 | -0.0344 | 102.5473
15.5 | 1.8223 | 0.01871 | -0.0314 | 97.3971
16 | 1.8496 | 0.02028 | -0.0274 | 91.2032
16.5 | 1.8587 | 0.02175 | -0.0202 | 85.4575
17 | 1.8571 | 0.02407 | -0.0127 | 77.1541
17.5 | 1.8574 | 0.02678 | -0.0072 | 69.3577
18 | 1.8555 | 0.03017 | -0.0029 | 61.5015
18.5 | 1.8444 | 0.03503 | -0.0001 | 52.652
19 | 1.8266 | 0.0416 | 0.0005 | 43.9087
19.5 | 1.7948 | 0.05128 | -0.0021 | 35
20 | 1.7572 | 0.06369 | -0.0081 | 27.5899

## 149. Re 20M Mach 0.25 (1)
BIGFOIL.COM POLAR EXPORT
HN-354ES
HN-354ES |  |  |  | Cl Max: | 0.964 | at alpha= | 7 | deg
JavaFoil+Calcfoil stall+Eppler ext transition |  |  |  | L/D Max: | 156.755 | at alpha= | 6.5 | deg
Re: | 20000000 |  |  | Cd Min: | 0.00569 | at alpha= | 3.5 | deg
Mach: | 0.25 |  |  | Cl=0 at alpha= | -2.175 | deg
|  |  |  | @ Cl=0.1, Cd= | 0.007115
|  |  |  | @ Cl=0.4, Cd= | 0.05256
|  |  |  | @ Cl=0.6, Cd= | 0.05256
alpha (deg) | Cl | Cd | Cm | Cl/Cd
-13 | -0.061 | 0.07941 | -0.026 | -0.771
-12.5 | -0.058 | 0.07487 | -0.027 | -0.781
-12 | -0.131 | 0.07353 | -0.026 | -1.786
-11.5 | -0.202 | 0.0687 | -0.026 | -2.944
-11 | -0.261 | 0.06118 | -0.029 | -4.258
-10.5 | -0.314 | 0.05228 | -0.032 | -6.008
-10 | -0.376 | 0.02471 | -0.041 | -15.23
-9.5 | -0.448 | 0.00911 | -0.047 | -49.194
-9 | -0.475 | 0.00792 | -0.048 | -60.017
-8.5 | -0.489 | 0.00803 | -0.048 | -60.915
-8 | -0.492 | 0.00771 | -0.049 | -63.779
-7.5 | -0.484 | 0.00741 | -0.049 | -65.424
-7 | -0.467 | 0.00714 | -0.049 | -65.462
-6.5 | -0.441 | 0.00695 | -0.05 | -63.44
-6 | -0.407 | 0.00677 | -0.05 | -60.011
-5.5 | -0.365 | 0.00666 | -0.05 | -54.863
-5 | -0.319 | 0.00649 | -0.051 | -49.075
-4.5 | -0.268 | 0.00705 | -0.051 | -37.947
-4 | -0.213 | 0.00686 | -0.051 | -31.086
-3.5 | -0.156 | 0.00675 | -0.052 | -23.161
-3 | -0.098 | 0.00658 | -0.052 | -14.879
-2.5 | -0.039 | 0.0072 | -0.052 | -5.353
-2 | 0.021 | 0.00762 | -0.053 | 2.811
-1.5 | 0.082 | 0.00722 | -0.053 | 11.303
-1 | 0.142 | 0.00687 | -0.053 | 20.652
-0.5 | 0.202 | 0.00659 | -0.054 | 30.666
0 | 0.262 | 0.00634 | -0.054 | 41.336
0.5 | 0.322 | 0.00615 | -0.054 | 52.35
1 | 0.382 | 0.006 | -0.055 | 63.673
1.5 | 0.442 | 0.00589 | -0.055 | 75.048
2 | 0.502 | 0.00582 | -0.055 | 86.285
2.5 | 0.561 | 0.00578 | -0.056 | 97.183
3 | 0.62 | 0.0057 | -0.056 | 108.857
3.5 | 0.678 | 0.00569 | -0.056 | 119.319
4 | 0.734 | 0.00574 | -0.057 | 127.89
4.5 | 0.788 | 0.0058 | -0.057 | 135.731
5 | 0.838 | 0.00599 | -0.057 | 139.843
5.5 | 0.884 | 0.00603 | -0.058 | 146.696
6 | 0.923 | 0.00599 | -0.058 | 154.167
6.5 | 0.95 | 0.00606 | -0.058 | 156.755
7 | 0.964 | 0.00616 | -0.059 | 156.572
7.5 | 0.964 | 0.00634 | -0.059 | 151.964
8 | 0.948 | 0.00656 | -0.059 | 144.585
8.5 | 0.915 | 0.00699 | -0.059 | 130.889
9 | 0.864 | 0.00704 | -0.06 | 122.79
9.5 | 0.798 | 0.00745 | -0.06 | 107.054
10 | 0.717 | 0.0078 | -0.06 | 91.902
10.5 | 0.621 | 0.01273 | -0.06 | 48.801
11 | 0.512 | 0.01457 | -0.059 | 35.114
11.5 | 0.383 | 0.02316 | -0.056 | 16.514
12 | 0.244 | 0.05256 | -0.047 | 4.646

## 150. Re 20M Mach 0.25 (2)
BIGFOIL.COM POLAR EXPORT
HN-354ES
HN-354ES |  |  |  | Cl Max: | 1.5677 | at alpha= | 12.5 | deg
XFOIL ncrit=9 |  |  |  | L/D Max: | 144.98 | at alpha= | 7.5 | deg
Re: | 20000000 |  |  | Cd Min: | 0.13967 | at alpha= | 17.5 | deg
Mach: | 0.25 |  |  | Cl=0 at alpha= | -2.1009 | deg
|  |  |  | @ Cl=0.1, Cd= | 0.0047053
|  |  |  | @ Cl=0.4, Cd= | 0.0048141
|  |  |  | @ Cl=0.6, Cd= | 0.0051663
alpha (deg) | Cl | Cd | Cm | Cl/Cd
-12.5 | -0.7248 | 0.0986 | -0.0138 | -7.3509
-12 | -0.7435 | 0.08665 | -0.0207 | -8.5805
-11.5 | -0.8006 | 0.0673 | -0.0348 | -11.896
-11 | -0.7917 | 0.05762 | -0.0435 | -13.74
-10.5 | -0.8134 | 0.04311 | -0.0588 | -18.868
-9.5 | -0.8404 | 0.01176 | -0.0667 | -71.4626
-9 | -0.7964 | 0.00883 | -0.0639 | -90.1925
-8.5 | -0.7438 | 0.00769 | -0.0618 | -96.723
-8 | -0.6881 | 0.00679 | -0.0603 | -101.3402
-7.5 | -0.6298 | 0.00647 | -0.0593 | -97.3416
-7 | -0.5711 | 0.00619 | -0.0586 | -92.2617
-6.5 | -0.5124 | 0.00595 | -0.058 | -86.1176
-6 | -0.4541 | 0.0057 | -0.0575 | -79.6667
-5.5 | -0.3956 | 0.0055 | -0.057 | -71.9273
-5 | -0.3372 | 0.0053 | -0.0567 | -63.6226
-4 | -0.2207 | 0.00504 | -0.0561 | -43.7897
-3.5 | -0.1624 | 0.00498 | -0.056 | -32.6104
-3 | -0.1043 | 0.00487 | -0.0558 | -21.4168
-2.5 | -0.0463 | 0.00485 | -0.0557 | -9.5464
-2 | 0.0117 | 0.00477 | -0.0557 | 2.4528
-1.5 | 0.0695 | 0.0047 | -0.0556 | 14.7872
-0.5 | 0.1851 | 0.00472 | -0.0556 | 39.2161
0 | 0.2426 | 0.00471 | -0.0556 | 51.5074
0.5 | 0.3002 | 0.00473 | -0.0556 | 63.4672
1 | 0.3577 | 0.00477 | -0.0556 | 74.9895
1.5 | 0.4153 | 0.00483 | -0.0556 | 85.9834
2 | 0.4725 | 0.00493 | -0.0555 | 95.8418
2.5 | 0.53 | 0.00505 | -0.0554 | 104.9505
3 | 0.5874 | 0.00512 | -0.0553 | 114.7266
3.5 | 0.6446 | 0.00533 | -0.055 | 120.9381
4 | 0.7013 | 0.00561 | -0.0547 | 125.0089
4.5 | 0.7587 | 0.00584 | -0.0543 | 129.9144
5 | 0.8157 | 0.00614 | -0.0539 | 132.8502
5.5 | 0.8728 | 0.00641 | -0.0534 | 136.1622
6 | 0.9299 | 0.00669 | -0.0528 | 138.9985
6.5 | 0.9872 | 0.00693 | -0.0523 | 142.4531
7.5 | 1.0975 | 0.00757 | -0.0499 | 144.9802
8 | 1.1538 | 0.00811 | -0.0488 | 142.2688
8.5 | 1.2094 | 0.00873 | -0.0475 | 138.5338
9 | 1.2641 | 0.00946 | -0.046 | 133.6258
9.5 | 1.3186 | 0.01022 | -0.0444 | 129.0215
10 | 1.3718 | 0.01113 | -0.0425 | 123.2525
10.5 | 1.4242 | 0.01211 | -0.0404 | 117.6053
11 | 1.4736 | 0.0134 | -0.0378 | 109.9701
11.5 | 1.5195 | 0.01499 | -0.0347 | 101.3676
12 | 1.556 | 0.01739 | -0.0303 | 89.4767
12.5 | 1.5677 | 0.02162 | -0.0232 | 72.5116
13 | 1.5498 | 0.02604 | -0.0125 | 59.5161
13.5 | 1.5139 | 0.03067 | -0.0023 | 49.3609
14 | 1.4757 | 0.03736 | 0.0025 | 39.4995
14.5 | 1.4373 | 0.04678 | 0.0011 | 30.7247
15 | 1.4071 | 0.05845 | -0.0053 | 24.0736
15.5 | 1.3652 | 0.07516 | -0.0169 | 18.1639
16 | 1.344 | 0.08945 | -0.0261 | 15.0252
16.5 | 1.311 | 0.10619 | -0.0364 | 12.3458
17 | 1.2789 | 0.12272 | -0.0466 | 10.4213
17.5 | 1.2463 | 0.13967 | -0.0574 | 8.9232

## 151. Re 20M Mach 0.50 (1)
BIGFOIL.COM POLAR EXPORT
HN-354ES
HN-354ES |  |  |  | Cl Max: | 1.201 | at alpha= | 20 | deg
JavaFoil+Calcfoil stall+Eppler ext transition |  |  |  | L/D Max: | 139.875 | at alpha= | 5.5 | deg
Re: | 20000000 |  |  | Cd Min: | 0.00597 | at alpha= | 3 | deg
Mach: | 0.5 |  |  | Cl=0 at alpha= | -2.1791 | deg
|  |  |  | @ Cl=0.1, Cd= | 0.0074997
|  |  |  | @ Cl=0.4, Cd= | 0.0062845
|  |  |  | @ Cl=0.6, Cd= | 0.0060323
alpha (deg) | Cl | Cd | Cm | Cl/Cd
-20 | -0.931 | 0.17791 | -0.027 | -5.234
-19.5 | -0.906 | 0.16365 | -0.027 | -5.537
-19 | -0.88 | 0.15999 | -0.027 | -5.503
-18.5 | -0.854 | 0.15622 | -0.027 | -5.469
-18 | -0.829 | 0.14902 | -0.027 | -5.561
-17.5 | -0.804 | 0.13854 | -0.027 | -5.801
-17 | -0.779 | 0.1307 | -0.028 | -5.961
-16.5 | -0.753 | 0.12516 | -0.027 | -6.013
-16 | -0.727 | 0.11772 | -0.028 | -6.177
-15.5 | -0.702 | 0.10926 | -0.028 | -6.427
-15 | -0.677 | 0.10162 | -0.029 | -6.666
-14.5 | -0.652 | 0.09658 | -0.029 | -6.747
-14 | -0.627 | 0.08845 | -0.03 | -7.093
-13.5 | -0.608 | 0.07648 | -0.033 | -7.946
-13 | -0.596 | 0.05901 | -0.037 | -10.1
-12.5 | -0.546 | 0.08439 | -0.027 | -6.466
-12 | -0.522 | 0.07485 | -0.029 | -6.973
-11.5 | -0.504 | 0.06183 | -0.034 | -8.146
-11 | -0.505 | 0.03628 | -0.043 | -13.91
-10.5 | -0.526 | 0.01252 | -0.05 | -41.988
-10 | -0.416 | 0.0625 | -0.029 | -6.651
-9.5 | -0.401 | 0.0463 | -0.037 | -8.665
-9 | -0.441 | 0.00987 | -0.053 | -44.682
-8.5 | -0.416 | 0.00825 | -0.054 | -50.375
-8 | -0.313 | 0.04675 | -0.032 | -6.687
-7.5 | -0.339 | 0.01012 | -0.053 | -33.515
-7 | -0.318 | 0.00805 | -0.055 | -39.549
-6.5 | -0.285 | 0.00771 | -0.056 | -36.989
-6 | -0.253 | 0.00754 | -0.056 | -33.499
-5.5 | -0.22 | 0.00721 | -0.056 | -30.504
-5 | -0.312 | 0.00698 | -0.057 | -44.674
-4.5 | -0.283 | 0.00678 | -0.057 | -41.699
-4 | -0.232 | 0.00696 | -0.058 | -33.352
-3.5 | -0.173 | 0.00709 | -0.058 | -24.363
-3 | -0.109 | 0.00685 | -0.058 | -15.9
-2.5 | -0.043 | 0.00756 | -0.059 | -5.69
-2 | 0.024 | 0.0072 | -0.059 | 3.321
-1.5 | 0.091 | 0.00755 | -0.059 | 12.069
-1 | 0.159 | 0.00717 | -0.06 | 22.093
-0.5 | 0.226 | 0.00685 | -0.06 | 32.967
0 | 0.293 | 0.00658 | -0.061 | 44.505
0.5 | 0.36 | 0.00638 | -0.061 | 56.442
1 | 0.427 | 0.00622 | -0.061 | 68.681
1.5 | 0.494 | 0.00612 | -0.062 | 80.753
2 | 0.561 | 0.00605 | -0.062 | 92.627
2.5 | 0.627 | 0.00602 | -0.062 | 104.162
3 | 0.692 | 0.00597 | -0.063 | 115.834
3.5 | 0.756 | 0.00598 | -0.063 | 126.299
4 | 0.815 | 0.00614 | -0.063 | 132.599
4.5 | 0.867 | 0.00632 | -0.064 | 137.126
5 | 0.909 | 0.00652 | -0.064 | 139.345
5.5 | 0.93 | 0.00665 | -0.064 | 139.875
6 | 0.89 | 0.0068 | -0.065 | 130.877
6.5 | 0.58 | 0.00709 | -0.065 | 81.741
7 | 0.613 | 0.00732 | -0.065 | 83.793
7.5 | 0.646 | 0.00785 | -0.066 | 82.346
8 | 0.68 | 0.00786 | -0.066 | 86.462
8.5 | 0.606 | 0.03968 | -0.05 | 15.281
9 | 0.745 | 0.01145 | -0.067 | 65.092
9.5 | 0.768 | 0.01462 | -0.066 | 52.493
10 | 0.66 | 0.06494 | -0.039 | 10.169
10.5 | 0.832 | 0.0153 | -0.066 | 54.383
11 | 0.814 | 0.02581 | -0.062 | 31.515
11.5 | 0.749 | 0.07088 | -0.044 | 10.571
12 | 0.898 | 0.02161 | -0.065 | 41.538
12.5 | 0.845 | 0.05295 | -0.055 | 15.95
13 | 0.837 | 0.07731 | -0.047 | 10.832
13.5 | 0.849 | 0.09558 | -0.04 | 8.882
14 | 0.874 | 0.10677 | -0.04 | 8.186
14.5 | 0.902 | 0.1131 | -0.04 | 7.972
15 | 0.93 | 0.11734 | -0.042 | 7.929
15.5 | 0.954 | 0.13309 | -0.04 | 7.169
16 | 0.982 | 0.13658 | -0.042 | 7.192
16.5 | 1.01 | 0.14006 | -0.042 | 7.212
17 | 1.039 | 0.14524 | -0.043 | 7.151
17.5 | 1.066 | 0.15231 | -0.044 | 7.001
18 | 1.09 | 0.16804 | -0.043 | 6.489
18.5 | 1.118 | 0.1708 | -0.044 | 6.549
19 | 1.146 | 0.17498 | -0.045 | 6.549
19.5 | 1.174 | 0.1855 | -0.046 | 6.329
20 | 1.201 | 0.19224 | -0.046 | 6.249

## 152. Re 20M Mach 0.50 (2)
BIGFOIL.COM POLAR EXPORT
HN-354ES
HN-354ES |  |  |  | Cl Max: | 1.1546 | at alpha= | 7 | deg
XFOIL ncrit=9 |  |  |  | L/D Max: | 143.153 | at alpha= | 5.5 | deg
Re: | 20000000 |  |  | Cd Min: | 0.12661 | at alpha= | 12 | deg
Mach: | 0.5 |  |  | Cl=0 at alpha= | -2.0728 | deg
|  |  |  | @ Cl=0.1, Cd= | 0.0012261
|  |  |  | @ Cl=0.4, Cd= | 0.0048056
|  |  |  | @ Cl=0.6, Cd= | 0.0051812
alpha (deg) | Cl | Cd | Cm | Cl/Cd
-10.5 | -0.522 | 0.11387 | -0.0087 | -4.5842
-10 | -0.5172 | 0.10517 | -0.0122 | -4.9178
-9.5 | -0.5083 | 0.09615 | -0.0173 | -5.2865
-9 | -0.5096 | 0.08445 | -0.0252 | -6.0343
-8.5 | -0.4906 | 0.07589 | -0.033 | -6.4646
-7.5 | -0.4645 | 0.04612 | -0.0773 | -10.0716
-7 | -0.4812 | 0.03741 | -0.0789 | -12.8629
-6.5 | -0.4868 | 0.02809 | -0.0788 | -17.33
-6 | -0.4781 | 0.0187 | -0.0765 | -25.5668
-5.5 | -0.4538 | 0.00982 | -0.0723 | -46.2118
-5 | -0.3927 | 0.0011 | -0.0663 | -357
-4.5 | -0.3257 | 0.00089 | -0.0645 | -365.9551
-4 | -0.2576 | 0.00081 | -0.0632 | -318.0247
-3.5 | -0.1896 | 0.00078 | -0.0623 | -243.0769
-3 | -0.1225 | 0.00076 | -0.0617 | -161.1842
-2.5 | -0.0563 | 0.00074 | -0.0612 | -76.0811
-2 | 0.0096 | 0.00074 | -0.0609 | 12.973
-1.5 | 0.0749 | 0.00072 | -0.0607 | 104.0278
0 | 0.2728 | 0.00471 | -0.0616 | 57.9193
0.5 | 0.338 | 0.00472 | -0.0615 | 71.6102
1 | 0.4032 | 0.00481 | -0.0613 | 83.8254
1.5 | 0.4686 | 0.00487 | -0.0611 | 96.2218
2 | 0.5339 | 0.00499 | -0.0607 | 106.994
2.5 | 0.5994 | 0.00518 | -0.0601 | 115.7143
3 | 0.6655 | 0.00531 | -0.0595 | 125.3296
3.5 | 0.732 | 0.00556 | -0.0587 | 131.6547
4 | 0.7981 | 0.00594 | -0.0574 | 134.3603
4.5 | 0.8659 | 0.00625 | -0.0561 | 138.544
5 | 0.9337 | 0.00666 | -0.0543 | 140.1952
5.5 | 1.0035 | 0.00701 | -0.0523 | 143.1526
6 | 1.073 | 0.00758 | -0.0494 | 141.5567
6.5 | 1.1313 | 0.00947 | -0.0436 | 119.4615
7 | 1.1546 | 0.01436 | -0.0331 | 80.4039
7.5 | 1.1531 | 0.02187 | -0.0228 | 52.7252
8 | 1.1261 | 0.02905 | -0.0123 | 38.7642
8.5 | 1.0823 | 0.03459 | -0.0023 | 31.2894
9 | 1.0411 | 0.04291 | -0.0017 | 24.2624
9.5 | 1.0079 | 0.05498 | -0.0103 | 18.3321
10 | 0.984 | 0.07094 | -0.0235 | 13.8709
10.5 | 0.9647 | 0.086 | -0.0326 | 11.2174
11 | 0.9482 | 0.09987 | -0.0413 | 9.4943
11.5 | 0.9354 | 0.11354 | -0.05 | 8.2385
12 | 0.929 | 0.12661 | -0.0581 | 7.3375