## index
index | Re | Mach | Datasource
1 | 50000 | 0 | JavaFoil+Calcfoil stall+Eppler ext transition
2 | 50000 | 0 | XFOIL ncrit=9
3 | 50000 | 0.1 | JavaFoil+Calcfoil stall+Eppler ext transition
4 | 50000 | 0.1 | XFOIL ncrit=9
5 | 50000 | 0.25 | JavaFoil+Calcfoil stall+Eppler ext transition
6 | 50000 | 0.25 | XFOIL ncrit=9
7 | 50000 | 0.5 | JavaFoil+Calcfoil stall+Eppler ext transition
8 | 50000 | 0.5 | XFOIL ncrit=9
9 | 100000 | 0 | JavaFoil+Calcfoil stall+Eppler ext transition
10 | 100000 | 0 | XFOIL ncrit=9
11 | 100000 | 0.1 | JavaFoil+Calcfoil stall+Eppler ext transition
12 | 100000 | 0.1 | XFOIL ncrit=9
13 | 100000 | 0.25 | JavaFoil+Calcfoil stall+Eppler ext transition
14 | 100000 | 0.25 | XFOIL ncrit=9
15 | 100000 | 0.5 | JavaFoil+Calcfoil stall+Eppler ext transition
16 | 100000 | 0.5 | XFOIL ncrit=9
17 | 250000 | 0 | JavaFoil+Calcfoil stall+Eppler ext transition
18 | 250000 | 0 | XFOIL ncrit=9
19 | 250000 | 0.1 | JavaFoil+Calcfoil stall+Eppler ext transition
20 | 250000 | 0.1 | XFOIL ncrit=9
21 | 250000 | 0.25 | JavaFoil+Calcfoil stall+Eppler ext transition
22 | 250000 | 0.25 | XFOIL ncrit=9
23 | 250000 | 0.5 | JavaFoil+Calcfoil stall+Eppler ext transition
24 | 250000 | 0.5 | XFOIL ncrit=9
25 | 500000 | 0 | JavaFoil+Calcfoil stall+Eppler ext transition
26 | 500000 | 0 | XFOIL ncrit=9
27 | 500000 | 0.1 | JavaFoil+Calcfoil stall+Eppler ext transition
28 | 500000 | 0.1 | XFOIL ncrit=9
29 | 500000 | 0.25 | JavaFoil+Calcfoil stall+Eppler ext transition
30 | 500000 | 0.25 | XFOIL ncrit=9
31 | 500000 | 0.5 | JavaFoil+Calcfoil stall+Eppler ext transition
32 | 500000 | 0.5 | XFOIL ncrit=9
33 | 750000 | 0 | JavaFoil+Calcfoil stall+Eppler ext transition
34 | 750000 | 0 | XFOIL ncrit=9
35 | 750000 | 0.1 | JavaFoil+Calcfoil stall+Eppler ext transition
36 | 750000 | 0.1 | XFOIL ncrit=9
37 | 750000 | 0.25 | JavaFoil+Calcfoil stall+Eppler ext transition
38 | 750000 | 0.25 | XFOIL ncrit=9
39 | 750000 | 0.5 | JavaFoil+Calcfoil stall+Eppler ext transition
40 | 750000 | 0.5 | XFOIL ncrit=9
41 | 1000000 | 0 | JavaFoil+Calcfoil stall+Eppler ext transition
42 | 1000000 | 0 | XFOIL ncrit=9
43 | 1000000 | 0.1 | JavaFoil+Calcfoil stall+Eppler ext transition
44 | 1000000 | 0.1 | XFOIL ncrit=9
45 | 1000000 | 0.25 | JavaFoil+Calcfoil stall+Eppler ext transition
46 | 1000000 | 0.25 | XFOIL ncrit=9
47 | 1000000 | 0.5 | JavaFoil+Calcfoil stall+Eppler ext transition
48 | 1000000 | 0.5 | XFOIL ncrit=9
49 | 2000000 | 0 | JavaFoil+Calcfoil stall+Eppler ext transition
50 | 2000000 | 0 | XFOIL ncrit=9
51 | 2000000 | 0.1 | JavaFoil+Calcfoil stall+Eppler ext transition
52 | 2000000 | 0.1 | XFOIL ncrit=9
53 | 2000000 | 0.25 | JavaFoil+Calcfoil stall+Eppler ext transition
54 | 2000000 | 0.25 | XFOIL ncrit=9
55 | 2000000 | 0.5 | JavaFoil+Calcfoil stall+Eppler ext transition
56 | 2000000 | 0.5 | XFOIL ncrit=9
57 | 3000000 | 0 | JavaFoil+Calcfoil stall+Eppler ext transition
58 | 3000000 | 0 | XFOIL ncrit=9
59 | 3000000 | 0.1 | JavaFoil+Calcfoil stall+Eppler ext transition
60 | 3000000 | 0.1 | XFOIL ncrit=9
61 | 3000000 | 0.25 | JavaFoil+Calcfoil stall+Eppler ext transition
62 | 3000000 | 0.25 | XFOIL ncrit=9
63 | 3000000 | 0.5 | JavaFoil+Calcfoil stall+Eppler ext transition
64 | 3000000 | 0.5 | XFOIL ncrit=9
65 | 4000000 | 0 | JavaFoil+Calcfoil stall+Eppler ext transition
66 | 4000000 | 0 | XFOIL ncrit=9
67 | 4000000 | 0.1 | JavaFoil+Calcfoil stall+Eppler ext transition
68 | 4000000 | 0.1 | XFOIL ncrit=9
69 | 4000000 | 0.25 | JavaFoil+Calcfoil stall+Eppler ext transition
70 | 4000000 | 0.25 | XFOIL ncrit=9
71 | 4000000 | 0.5 | JavaFoil+Calcfoil stall+Eppler ext transition
72 | 4000000 | 0.5 | XFOIL ncrit=9
73 | 5000000 | 0 | JavaFoil+Calcfoil stall+Eppler ext transition
74 | 5000000 | 0 | XFOIL ncrit=9
75 | 5000000 | 0.1 | JavaFoil+Calcfoil stall+Eppler ext transition
76 | 5000000 | 0.1 | XFOIL ncrit=9
77 | 5000000 | 0.25 | JavaFoil+Calcfoil stall+Eppler ext transition
78 | 5000000 | 0.25 | XFOIL ncrit=9
79 | 5000000 | 0.5 | JavaFoil+Calcfoil stall+Eppler ext transition
80 | 5000000 | 0.5 | XFOIL ncrit=9
81 | 6000000 | 0 | JavaFoil+Calcfoil stall+Eppler ext transition
82 | 6000000 | 0 | XFOIL ncrit=9
83 | 6000000 | 0.1 | JavaFoil+Calcfoil stall+Eppler ext transition
84 | 6000000 | 0.1 | XFOIL ncrit=9
85 | 6000000 | 0.25 | JavaFoil+Calcfoil stall+Eppler ext transition
86 | 6000000 | 0.25 | XFOIL ncrit=9
87 | 6000000 | 0.5 | JavaFoil+Calcfoil stall+Eppler ext transition
88 | 6000000 | 0.5 | XFOIL ncrit=9
89 | 7000000 | 0 | JavaFoil+Calcfoil stall+Eppler ext transition
90 | 7000000 | 0 | XFOIL ncrit=9
91 | 7000000 | 0.1 | JavaFoil+Calcfoil stall+Eppler ext transition
92 | 7000000 | 0.1 | XFOIL ncrit=9
93 | 7000000 | 0.25 | JavaFoil+Calcfoil stall+Eppler ext transition
94 | 7000000 | 0.25 | XFOIL ncrit=9
95 | 7000000 | 0.5 | JavaFoil+Calcfoil stall+Eppler ext transition
96 | 7000000 | 0.5 | XFOIL ncrit=9
97 | 8000000 | 0 | JavaFoil+Calcfoil stall+Eppler ext transition
98 | 8000000 | 0 | XFOIL ncrit=9
99 | 8000000 | 0.1 | JavaFoil+Calcfoil stall+Eppler ext transition
100 | 8000000 | 0.1 | XFOIL ncrit=9
101 | 8000000 | 0.25 | JavaFoil+Calcfoil stall+Eppler ext transition
102 | 8000000 | 0.25 | XFOIL ncrit=9
103 | 8000000 | 0.5 | JavaFoil+Calcfoil stall+Eppler ext transition
104 | 8000000 | 0.5 | XFOIL ncrit=9
105 | 10000000 | 0 | JavaFoil+Calcfoil stall+Eppler ext transition
106 | 10000000 | 0 | XFOIL ncrit=9
107 | 10000000 | 0.1 | JavaFoil+Calcfoil stall+Eppler ext transition
108 | 10000000 | 0.1 | XFOIL ncrit=9
109 | 10000000 | 0.25 | JavaFoil+Calcfoil stall+Eppler ext transition
110 | 10000000 | 0.25 | XFOIL ncrit=9
111 | 10000000 | 0.5 | JavaFoil+Calcfoil stall+Eppler ext transition
112 | 10000000 | 0.5 | XFOIL ncrit=9
113 | 12000000 | 0 | JavaFoil+Calcfoil stall+Eppler ext transition
114 | 12000000 | 0 | XFOIL ncrit=9
115 | 12000000 | 0.1 | JavaFoil+Calcfoil stall+Eppler ext transition
116 | 12000000 | 0.1 | XFOIL ncrit=9
117 | 12000000 | 0.25 | JavaFoil+Calcfoil stall+Eppler ext transition
118 | 12000000 | 0.25 | XFOIL ncrit=9
119 | 12000000 | 0.5 | JavaFoil+Calcfoil stall+Eppler ext transition
120 | 12000000 | 0.5 | XFOIL ncrit=9
121 | 14000000 | 0 | JavaFoil+Calcfoil stall+Eppler ext transition
122 | 14000000 | 0 | XFOIL ncrit=9
123 | 14000000 | 0.1 | JavaFoil+Calcfoil stall+Eppler ext transition
124 | 14000000 | 0.1 | XFOIL ncrit=9
125 | 14000000 | 0.25 | JavaFoil+Calcfoil stall+Eppler ext transition
126 | 14000000 | 0.25 | XFOIL ncrit=9
127 | 14000000 | 0.5 | JavaFoil+Calcfoil stall+Eppler ext transition
128 | 14000000 | 0.5 | XFOIL ncrit=9
129 | 16000000 | 0 | JavaFoil+Calcfoil stall+Eppler ext transition
130 | 16000000 | 0 | XFOIL ncrit=9
131 | 16000000 | 0.1 | JavaFoil+Calcfoil stall+Eppler ext transition
132 | 16000000 | 0.1 | XFOIL ncrit=9
133 | 16000000 | 0.25 | JavaFoil+Calcfoil stall+Eppler ext transition
134 | 16000000 | 0.25 | XFOIL ncrit=9
135 | 16000000 | 0.5 | JavaFoil+Calcfoil stall+Eppler ext transition
136 | 16000000 | 0.5 | XFOIL ncrit=9
137 | 18000000 | 0 | JavaFoil+Calcfoil stall+Eppler ext transition
138 | 18000000 | 0 | XFOIL ncrit=9
139 | 18000000 | 0.1 | JavaFoil+Calcfoil stall+Eppler ext transition
140 | 18000000 | 0.1 | XFOIL ncrit=9
141 | 18000000 | 0.25 | JavaFoil+Calcfoil stall+Eppler ext transition
142 | 18000000 | 0.25 | XFOIL ncrit=9
143 | 18000000 | 0.5 | JavaFoil+Calcfoil stall+Eppler ext transition
144 | 18000000 | 0.5 | XFOIL ncrit=9
145 | 20000000 | 0 | JavaFoil+Calcfoil stall+Eppler ext transition
146 | 20000000 | 0 | XFOIL ncrit=9
147 | 20000000 | 0.1 | JavaFoil+Calcfoil stall+Eppler ext transition
148 | 20000000 | 0.1 | XFOIL ncrit=9
149 | 20000000 | 0.25 | JavaFoil+Calcfoil stall+Eppler ext transition
150 | 20000000 | 0.25 | XFOIL ncrit=9
151 | 20000000 | 0.5 | JavaFoil+Calcfoil stall+Eppler ext transition
152 | 20000000 | 0.5 | XFOIL ncrit=9

## 1. Re 50k Mach 0.00 (1)
BIGFOIL.COM POLAR EXPORT
NACA64A719
NACA64A719 |  |  |  | Cl Max: | 1.855 | at alpha= | 12.5 | deg
JavaFoil+Calcfoil stall+Eppler ext transition |  |  |  | L/D Max: | 42.255 | at alpha= | 4.5 | deg
Re: | 50000 |  |  | Cd Min: | 0.02274 | at alpha= | 0 | deg
Mach: | 0 |  |  | Cl=0 at alpha= | -5.6949 | deg
|  |  |  | @ Cl=0.1, Cd= | 0.024824
|  |  |  | @ Cl=0.4, Cd= | 0.024855
|  |  |  | @ Cl=0.6, Cd= | 0.024492
alpha (deg) | Cl | Cd | Cm | Cl/Cd
-20 | -0.675 | 0.26385 | -0.025 | -2.559
-19.5 | -0.686 | 0.24562 | -0.025 | -2.791
-19 | -0.694 | 0.23882 | -0.023 | -2.907
-18.5 | -0.702 | 0.21864 | -0.025 | -3.209
-18 | -0.707 | 0.20357 | -0.025 | -3.473
-17.5 | -0.71 | 0.1971 | -0.023 | -3.602
-17 | -0.711 | 0.1837 | -0.022 | -3.869
-16.5 | -0.709 | 0.17239 | -0.023 | -4.112
-16 | -0.704 | 0.16296 | -0.023 | -4.322
-15.5 | -0.697 | 0.15012 | -0.024 | -4.641
-15 | -0.686 | 0.14135 | -0.024 | -4.853
-14.5 | -0.672 | 0.13285 | -0.025 | -5.059
-14 | -0.655 | 0.12441 | -0.026 | -5.264
-13.5 | -0.634 | 0.11356 | -0.028 | -5.587
-13 | -0.611 | 0.1074 | -0.029 | -5.687
-12.5 | -0.584 | 0.10018 | -0.03 | -5.827
-12 | -0.554 | 0.09582 | -0.029 | -5.779
-11.5 | -0.521 | 0.0882 | -0.031 | -5.906
-11 | -0.485 | 0.08305 | -0.032 | -5.843
-10.5 | -0.454 | 0.07624 | -0.066 | -5.951
-10 | -0.414 | 0.07101 | -0.07 | -5.833
-9.5 | -0.378 | 0.06108 | -0.081 | -6.189
-9 | -0.367 | 0.03382 | -0.107 | -10.841
-8.5 | -0.276 | 0.0656 | -0.058 | -4.201
-8 | -0.228 | 0.06196 | -0.06 | -3.681
-7.5 | -0.18 | 0.05834 | -0.063 | -3.083
-7 | -0.131 | 0.05456 | -0.068 | -2.404
-6.5 | -0.094 | 0.02622 | -0.115 | -3.588
-6 | -0.036 | 0.02524 | -0.117 | -1.425
-5.5 | 0.023 | 0.0245 | -0.119 | 0.943
-5 | 0.083 | 0.02387 | -0.12 | 3.472
-4.5 | 0.137 | 0.0269 | -0.114 | 5.08
-4 | 0.195 | 0.02633 | -0.115 | 7.39
-3.5 | 0.254 | 0.02578 | -0.117 | 9.835
-3 | 0.312 | 0.02538 | -0.118 | 12.302
-2.5 | 0.371 | 0.025 | -0.12 | 14.856
-2 | 0.431 | 0.0247 | -0.121 | 17.456
-1.5 | 0.491 | 0.02457 | -0.123 | 19.982
-1 | 0.551 | 0.0245 | -0.124 | 22.505
-0.5 | 0.612 | 0.02449 | -0.126 | 24.99
0 | 0.695 | 0.02274 | -0.127 | 30.562
0.5 | 0.755 | 0.0231 | -0.128 | 32.686
1 | 0.815 | 0.02361 | -0.13 | 34.517
1.5 | 0.874 | 0.02415 | -0.131 | 36.198
2 | 0.933 | 0.02422 | -0.132 | 38.533
2.5 | 0.992 | 0.02488 | -0.134 | 39.883
3 | 1.05 | 0.02595 | -0.135 | 40.461
3.5 | 1.105 | 0.02688 | -0.142 | 41.097
4 | 1.16 | 0.02779 | -0.142 | 41.743
4.5 | 1.215 | 0.02875 | -0.142 | 42.255
5 | 1.258 | 0.02982 | -0.142 | 42.194
5.5 | 1.31 | 0.03101 | -0.143 | 42.236
6 | 1.36 | 0.03229 | -0.143 | 42.117
6.5 | 1.408 | 0.03373 | -0.143 | 41.748
7 | 1.456 | 0.03526 | -0.143 | 41.284
7.5 | 1.5 | 0.03696 | -0.143 | 40.6
8 | 1.543 | 0.03869 | -0.144 | 39.891
8.5 | 1.583 | 0.04077 | -0.144 | 38.828
9 | 1.621 | 0.0429 | -0.144 | 37.779
9.5 | 1.726 | 0.04573 | -0.152 | 37.749
10 | 1.76 | 0.04833 | -0.152 | 36.416
10.5 | 1.789 | 0.05102 | -0.153 | 35.06
11 | 1.814 | 0.05389 | -0.153 | 33.663
11.5 | 1.836 | 0.05632 | -0.153 | 32.589
12 | 1.851 | 0.05953 | -0.153 | 31.094
12.5 | 1.855 | 0.06339 | -0.152 | 29.257
13 | 1.608 | 0.11117 | -0.074 | 14.461
13.5 | 1.612 | 0.11887 | -0.064 | 13.558
14 | 1.614 | 0.12605 | -0.058 | 12.805
14.5 | 1.611 | 0.13536 | -0.059 | 11.904
15 | 1.603 | 0.14452 | -0.056 | 11.093
15.5 | 1.592 | 0.15229 | -0.057 | 10.451
16 | 1.576 | 0.16568 | -0.056 | 9.513
16.5 | 1.557 | 0.17924 | -0.056 | 8.687
17 | 1.534 | 0.18619 | -0.055 | 8.241
17.5 | 1.509 | 0.20412 | -0.054 | 7.392

## 2. Re 50k Mach 0.00 (2)
BIGFOIL.COM POLAR EXPORT
NACA64A719
NACA64A719 |  |  |  | Cl Max: | 0.8895 | at alpha= | 18 | deg
XFOIL ncrit=9 |  |  |  | L/D Max: | 5.4622 | at alpha= | 15.5 | deg
Re: | 50000 |  |  | Cd Min: | 0.24007 | at alpha= | 20 | deg
Mach: | 0 |  |  | Cl=0 at alpha= | 3.1528 | deg
|  |  |  | @ Cl=0.1, Cd= | 0.074612
|  |  |  | @ Cl=0.4, Cd= | 0.10393
|  |  |  | @ Cl=0.6, Cd= | 0.13824
alpha (deg) | Cl | Cd | Cm | Cl/Cd
-12 | -0.3606 | 0.15812 | -0.0282 | -2.2805
-11.5 | -0.3844 | 0.15582 | -0.026 | -2.4669
-11 | -0.4007 | 0.15338 | -0.0231 | -2.6125
-10.5 | -0.3927 | 0.14826 | -0.0201 | -2.6487
-10 | -0.3997 | 0.14454 | -0.017 | -2.7653
-9.5 | -0.3992 | 0.14004 | -0.0142 | -2.8506
-9 | -0.4084 | 0.13606 | -0.0113 | -3.0016
-8.5 | -0.4205 | 0.13227 | -0.0083 | -3.1791
-7.5 | -0.7576 | 0.08326 | -0.0297 | -9.0992
-7 | -0.8182 | 0.06974 | -0.0273 | -11.7321
-6.5 | -0.8137 | 0.06301 | -0.0239 | -12.9138
-6 | -0.8007 | 0.05738 | -0.0203 | -13.9543
-5.5 | -0.7803 | 0.05292 | -0.017 | -14.7449
-5 | -0.7568 | 0.04973 | -0.0135 | -15.2182
-4.5 | -0.731 | 0.04695 | -0.0098 | -15.5698
-4 | -0.7004 | 0.04484 | -0.0069 | -15.62
-3.5 | -0.6675 | 0.04321 | -0.0041 | -15.4478
-3 | -0.635 | 0.04192 | -0.0013 | -15.1479
-2.5 | -0.6018 | 0.04044 | 0.0013 | -14.8813
-2 | -0.6059 | 0.0411 | 0.0158 | -14.7421
-1.5 | -0.5911 | 0.04463 | 0.0274 | -13.2445
-1 | -0.5594 | 0.04705 | 0.0334 | -11.8895
-0.5 | -0.5157 | 0.04784 | 0.0356 | -10.7797
0 | -0.3318 | 0.05501 | 0.0105 | -6.0316
0.5 | -0.2153 | 0.05905 | -0.0068 | -3.6461
1 | -0.1281 | 0.06224 | -0.0193 | -2.0582
1.5 | -0.1036 | 0.06334 | -0.0209 | -1.6356
2 | -0.0875 | 0.06355 | -0.0201 | -1.3769
2.5 | -0.0478 | 0.06542 | -0.0228 | -0.73066
3 | -0.0121 | 0.06681 | -0.0246 | -0.18111
3.5 | 0.0275 | 0.06911 | -0.0269 | 0.39792
4 | 0.0724 | 0.07229 | -0.0299 | 1.0015
4.5 | 0.1279 | 0.07696 | -0.0347 | 1.6619
5 | 0.1719 | 0.08027 | -0.0373 | 2.1415
5.5 | 0.2083 | 0.08307 | -0.0387 | 2.5075
6.5 | 0.2842 | 0.09016 | -0.0421 | 3.1522
7 | 0.3223 | 0.09419 | -0.0439 | 3.4218
7.5 | 0.3635 | 0.09892 | -0.0462 | 3.6747
8 | 0.388 | 0.10219 | -0.0463 | 3.7968
8.5 | 0.4098 | 0.10536 | -0.0462 | 3.8895
9 | 0.4404 | 0.1095 | -0.0473 | 4.0219
9.5 | 0.4764 | 0.11442 | -0.0491 | 4.1636
10 | 0.5203 | 0.12072 | -0.0519 | 4.31
10.5 | 0.5253 | 0.12334 | -0.0507 | 4.259
11 | 0.5652 | 0.12903 | -0.0529 | 4.3804
11.5 | 0.5784 | 0.13348 | -0.0531 | 4.3332
12.5 | 0.6253 | 0.14382 | -0.0555 | 4.3478
13 | 0.6646 | 0.14988 | -0.0572 | 4.4342
13.5 | 0.7379 | 0.14389 | -0.0523 | 5.1282
14 | 0.7677 | 0.14693 | -0.052 | 5.2249
14.5 | 0.7976 | 0.15004 | -0.0517 | 5.3159
15 | 0.8244 | 0.15358 | -0.0515 | 5.3679
15.5 | 0.8557 | 0.15666 | -0.051 | 5.4621
16 | 0.853 | 0.16473 | -0.0534 | 5.1782
16.5 | 0.8887 | 0.16708 | -0.0523 | 5.319
17 | 0.8587 | 0.1816 | -0.0594 | 4.7285
18 | 0.8895 | 0.19676 | -0.0641 | 4.5207
19 | 0.8544 | 0.22579 | -0.0822 | 3.784
19.5 | 0.8708 | 0.23271 | -0.085 | 3.742
20 | 0.8895 | 0.24007 | -0.0877 | 3.7052

## 3. Re 50k Mach 0.10 (1)
BIGFOIL.COM POLAR EXPORT
NACA64A719
NACA64A719 |  |  |  | Cl Max: | 1.85 | at alpha= | 12 | deg
JavaFoil+Calcfoil stall+Eppler ext transition |  |  |  | L/D Max: | 42.078 | at alpha= | 5 | deg
Re: | 50000 |  |  | Cd Min: | 0.02285 | at alpha= | 0 | deg
Mach: | 0.1 |  |  | Cl=0 at alpha= | -5.6949 | deg
|  |  |  | @ Cl=0.1, Cd= | 0.024946
|  |  |  | @ Cl=0.4, Cd= | 0.024997
|  |  |  | @ Cl=0.6, Cd= | 0.02462
alpha (deg) | Cl | Cd | Cm | Cl/Cd
-20 | -0.636 | 0.27676 | -0.025 | -2.296
-19.5 | -0.649 | 0.2586 | -0.025 | -2.51
-19 | -0.661 | 0.25108 | -0.024 | -2.634
-18.5 | -0.672 | 0.23362 | -0.023 | -2.875
-18 | -0.68 | 0.21665 | -0.023 | -3.14
-17.5 | -0.687 | 0.19823 | -0.025 | -3.463
-17 | -0.69 | 0.19173 | -0.023 | -3.6
-16.5 | -0.691 | 0.17793 | -0.023 | -3.886
-16 | -0.69 | 0.16056 | -0.025 | -4.295
-15.5 | -0.684 | 0.15353 | -0.023 | -4.458
-15 | -0.676 | 0.14393 | -0.024 | -4.698
-14.5 | -0.664 | 0.13471 | -0.024 | -4.932
-14 | -0.649 | 0.12491 | -0.028 | -5.197
-13.5 | -0.63 | 0.11652 | -0.028 | -5.409
-13 | -0.608 | 0.10862 | -0.029 | -5.597
-12.5 | -0.582 | 0.10088 | -0.029 | -5.771
-12 | -0.553 | 0.0947 | -0.03 | -5.84
-11.5 | -0.521 | 0.08938 | -0.031 | -5.827
-11 | -0.486 | 0.08339 | -0.032 | -5.825
-10.5 | -0.454 | 0.07711 | -0.066 | -5.892
-10 | -0.415 | 0.07175 | -0.069 | -5.782
-9.5 | -0.377 | 0.06345 | -0.079 | -5.937
-9 | -0.367 | 0.03451 | -0.107 | -10.636
-8.5 | -0.318 | 0.03109 | -0.11 | -10.244
-8 | -0.229 | 0.06222 | -0.06 | -3.681
-7.5 | -0.181 | 0.05858 | -0.063 | -3.083
-7 | -0.132 | 0.05488 | -0.068 | -2.399
-6.5 | -0.094 | 0.02643 | -0.116 | -3.572
-6 | -0.036 | 0.02538 | -0.118 | -1.423
-5.5 | 0.023 | 0.02462 | -0.119 | 0.943
-5 | 0.083 | 0.02397 | -0.121 | 3.474
-4.5 | 0.137 | 0.02707 | -0.114 | 5.069
-4 | 0.196 | 0.0264 | -0.116 | 7.404
-3.5 | 0.255 | 0.02594 | -0.117 | 9.816
-3 | 0.314 | 0.02546 | -0.119 | 12.325
-2.5 | 0.373 | 0.02511 | -0.12 | 14.865
-2 | 0.433 | 0.02486 | -0.122 | 17.421
-1.5 | 0.493 | 0.02467 | -0.123 | 19.994
-1 | 0.554 | 0.02465 | -0.125 | 22.47
-0.5 | 0.615 | 0.02461 | -0.126 | 24.992
0 | 0.698 | 0.02285 | -0.128 | 30.562
0.5 | 0.759 | 0.02322 | -0.129 | 32.678
1 | 0.819 | 0.02374 | -0.13 | 34.493
1.5 | 0.878 | 0.02427 | -0.132 | 36.199
2 | 0.938 | 0.02399 | -0.133 | 39.084
2.5 | 0.997 | 0.02501 | -0.134 | 39.851
3 | 1.054 | 0.02612 | -0.136 | 40.368
3.5 | 1.11 | 0.02705 | -0.142 | 41.017
4 | 1.165 | 0.02797 | -0.143 | 41.652
4.5 | 1.219 | 0.02899 | -0.143 | 42.064
5 | 1.264 | 0.03003 | -0.143 | 42.078
5.5 | 1.315 | 0.03127 | -0.143 | 42.064
6 | 1.365 | 0.03261 | -0.143 | 41.86
6.5 | 1.415 | 0.03405 | -0.144 | 41.542
7 | 1.461 | 0.03565 | -0.144 | 40.979
7.5 | 1.507 | 0.03729 | -0.144 | 40.403
8 | 1.548 | 0.03919 | -0.144 | 39.514
8.5 | 1.589 | 0.04122 | -0.144 | 38.548
9 | 1.626 | 0.04339 | -0.144 | 37.48
9.5 | 1.731 | 0.04643 | -0.153 | 37.281
10 | 1.764 | 0.04899 | -0.153 | 36.013
10.5 | 1.793 | 0.05185 | -0.153 | 34.572
11 | 1.816 | 0.05473 | -0.153 | 33.186
11.5 | 1.837 | 0.05731 | -0.154 | 32.047
12 | 1.85 | 0.06049 | -0.154 | 30.579
12.5 | 1.608 | 0.10366 | -0.091 | 15.516
13 | 1.602 | 0.11218 | -0.068 | 14.283
13.5 | 1.606 | 0.12025 | -0.062 | 13.357
14 | 1.607 | 0.12713 | -0.059 | 12.639
14.5 | 1.601 | 0.13685 | -0.058 | 11.697
15 | 1.59 | 0.14885 | -0.058 | 10.681
15.5 | 1.574 | 0.15916 | -0.057 | 9.892
16 | 1.555 | 0.16763 | -0.055 | 9.274
16.5 | 1.531 | 0.17746 | -0.055 | 8.63
17 | 1.504 | 0.19296 | -0.054 | 7.797

## 4. Re 50k Mach 0.10 (2)
BIGFOIL.COM POLAR EXPORT
NACA64A719
NACA64A719 |  |  |  | Cl Max: | 0.8906 | at alpha= | 20 | deg
XFOIL ncrit=9 |  |  |  | L/D Max: | 5.3545 | at alpha= | 14.5 | deg
Re: | 50000 |  |  | Cd Min: | 0.24084 | at alpha= | 20 | deg
Mach: | 0.1 |  |  | Cl=0 at alpha= | 3.1679 | deg
|  |  |  | @ Cl=0.1, Cd= | 0.074844
|  |  |  | @ Cl=0.4, Cd= | 0.1044
|  |  |  | @ Cl=0.6, Cd= | 0.13874
alpha (deg) | Cl | Cd | Cm | Cl/Cd
-11.5 | -0.3828 | 0.15649 | -0.026 | -2.4462
-11 | -0.4002 | 0.15419 | -0.0231 | -2.5955
-10.5 | -0.3919 | 0.14902 | -0.0202 | -2.6298
-10 | -0.3985 | 0.14526 | -0.0171 | -2.7434
-9.5 | -0.398 | 0.14075 | -0.0143 | -2.8277
-9 | -0.4073 | 0.13678 | -0.0115 | -2.9778
-8.5 | -0.4197 | 0.13299 | -0.0085 | -3.1559
-8 | -0.5844 | 0.10826 | -0.0242 | -5.3981
-7.5 | -0.75 | 0.08517 | -0.03 | -8.8059
-7 | -0.7849 | 0.07471 | -0.0279 | -10.506
-6.5 | -0.8148 | 0.06439 | -0.0246 | -12.6541
-6 | -0.8029 | 0.05851 | -0.021 | -13.7224
-5.5 | -0.7833 | 0.05382 | -0.0177 | -14.5541
-5 | -0.7604 | 0.05049 | -0.0142 | -15.0604
-4.5 | -0.7353 | 0.04767 | -0.0103 | -15.4248
-4 | -0.7047 | 0.04533 | -0.0075 | -15.546
-3.5 | -0.6718 | 0.0436 | -0.0047 | -15.4083
-3 | -0.6389 | 0.04229 | -0.0018 | -15.1076
-2.5 | -0.607 | 0.04091 | 0.0012 | -14.8374
-2 | -0.6029 | 0.04109 | 0.0134 | -14.6727
-1.5 | -0.5921 | 0.04473 | 0.0262 | -13.2372
-1 | -0.5598 | 0.04731 | 0.0326 | -11.8326
-0.5 | -0.5163 | 0.0482 | 0.035 | -10.7116
0 | -0.3411 | 0.05493 | 0.0119 | -6.2097
0.5 | -0.2205 | 0.05924 | -0.006 | -3.7221
1 | -0.1335 | 0.06234 | -0.0184 | -2.1415
1.5 | -0.1021 | 0.06377 | -0.0212 | -1.6011
2 | -0.0895 | 0.0637 | -0.0198 | -1.405
2.5 | -0.0485 | 0.06585 | -0.0228 | -0.73652
3 | -0.0131 | 0.06713 | -0.0245 | -0.19514
3.5 | 0.0259 | 0.06932 | -0.0267 | 0.37363
4 | 0.0697 | 0.07235 | -0.0295 | 0.96337
4.5 | 0.1217 | 0.07663 | -0.0337 | 1.5882
5.5 | 0.2092 | 0.0836 | -0.0389 | 2.5024
6.5 | 0.2858 | 0.09076 | -0.0424 | 3.149
7 | 0.3244 | 0.09487 | -0.0442 | 3.4194
8 | 0.3809 | 0.10184 | -0.0454 | 3.7402
8.5 | 0.4083 | 0.10552 | -0.046 | 3.8694
9 | 0.4414 | 0.10992 | -0.0474 | 4.0156
10 | 0.5106 | 0.12033 | -0.0509 | 4.2433
10.5 | 0.5261 | 0.12373 | -0.0507 | 4.252
11 | 0.5716 | 0.13012 | -0.0534 | 4.3929
11.5 | 0.577 | 0.13372 | -0.053 | 4.315
12.5 | 0.6246 | 0.1441 | -0.0554 | 4.3345
13 | 0.6596 | 0.15017 | -0.0571 | 4.3924
13.5 | 0.682 | 0.15455 | -0.0577 | 4.4128
14 | 0.7703 | 0.14729 | -0.0519 | 5.2298
14.5 | 0.8036 | 0.15008 | -0.0515 | 5.3545
15 | 0.8231 | 0.15452 | -0.0517 | 5.3268
15.5 | 0.8482 | 0.15869 | -0.0518 | 5.345
16 | 0.8521 | 0.16585 | -0.0538 | 5.1378
16.5 | 0.8828 | 0.1693 | -0.0533 | 5.2144
17 | 0.8566 | 0.18304 | -0.0601 | 4.6799
17.5 | 0.851 | 0.1938 | -0.0654 | 4.3911
18 | 0.8745 | 0.20207 | -0.0676 | 4.3277
19.5 | 0.8715 | 0.23341 | -0.0857 | 3.7338
20 | 0.8906 | 0.24084 | -0.0884 | 3.6979

## 5. Re 50k Mach 0.25 (1)
BIGFOIL.COM POLAR EXPORT
NACA64A719
NACA64A719 |  |  |  | Cl Max: | 1.83 | at alpha= | 11.5 | deg
JavaFoil+Calcfoil stall+Eppler ext transition |  |  |  | L/D Max: | 41.318 | at alpha= | 4.5 | deg
Re: | 50000 |  |  | Cd Min: | 0.02348 | at alpha= | 0 | deg
Mach: | 0.25 |  |  | Cl=0 at alpha= | -5.6967 | deg
|  |  |  | @ Cl=0.1, Cd= | 0.02552
|  |  |  | @ Cl=0.4, Cd= | 0.02573
|  |  |  | @ Cl=0.6, Cd= | 0.025365
alpha (deg) | Cl | Cd | Cm | Cl/Cd
-19 | -0.35 | 0.45995 | -0.027 | -0.76
-18.5 | -0.396 | 0.35964 | -0.028 | -1.1
-18 | -0.437 | 0.31031 | -0.028 | -1.408
-17.5 | -0.474 | 0.27316 | -0.027 | -1.736
-17 | -0.507 | 0.24627 | -0.028 | -2.06
-16.5 | -0.536 | 0.23753 | -0.026 | -2.255
-16 | -0.559 | 0.20909 | -0.025 | -2.674
-15.5 | -0.577 | 0.18941 | -0.025 | -3.048
-15 | -0.59 | 0.17329 | -0.025 | -3.403
-14.5 | -0.596 | 0.15813 | -0.024 | -3.772
-14 | -0.597 | 0.14416 | -0.024 | -4.143
-13.5 | -0.592 | 0.13088 | -0.025 | -4.524
-13 | -0.581 | 0.1179 | -0.028 | -4.931
-12.5 | -0.565 | 0.10785 | -0.029 | -5.238
-12 | -0.543 | 0.10018 | -0.029 | -5.423
-11.5 | -0.517 | 0.09284 | -0.03 | -5.566
-11 | -0.486 | 0.08681 | -0.032 | -5.597
-10.5 | -0.451 | 0.08084 | -0.033 | -5.579
-10 | -0.413 | 0.07597 | -0.034 | -5.431
-9.5 | -0.379 | 0.06792 | -0.075 | -5.582
-9 | -0.346 | 0.05444 | -0.091 | -6.35
-8.5 | -0.283 | 0.06733 | -0.058 | -4.198
-8 | -0.234 | 0.06363 | -0.06 | -3.679
-7.5 | -0.185 | 0.05973 | -0.063 | -3.094
-7 | -0.135 | 0.05605 | -0.067 | -2.404
-6.5 | -0.084 | 0.05144 | -0.076 | -1.637
-6 | -0.037 | 0.02627 | -0.12 | -1.406
-5.5 | 0.024 | 0.02536 | -0.122 | 0.937
-5 | 0.085 | 0.02469 | -0.123 | 3.452
-4.5 | 0.141 | 0.02779 | -0.117 | 5.06
-4 | 0.2 | 0.02707 | -0.118 | 7.402
-3.5 | 0.261 | 0.02658 | -0.12 | 9.829
-3 | 0.322 | 0.02615 | -0.121 | 12.304
-2.5 | 0.383 | 0.0258 | -0.123 | 14.829
-2 | 0.444 | 0.02555 | -0.124 | 17.373
-1.5 | 0.506 | 0.02538 | -0.126 | 19.922
-1 | 0.568 | 0.02536 | -0.128 | 22.386
-0.5 | 0.63 | 0.02537 | -0.129 | 24.833
0 | 0.717 | 0.02348 | -0.13 | 30.543
0.5 | 0.779 | 0.02389 | -0.132 | 32.607
1 | 0.84 | 0.02447 | -0.133 | 34.343
1.5 | 0.901 | 0.02501 | -0.135 | 36.036
2 | 0.962 | 0.02566 | -0.136 | 37.495
2.5 | 1.021 | 0.02596 | -0.137 | 39.345
3 | 1.079 | 0.02685 | -0.138 | 40.185
3.5 | 1.136 | 0.02811 | -0.139 | 40.411
4 | 1.193 | 0.02912 | -0.146 | 40.965
4.5 | 1.249 | 0.03022 | -0.146 | 41.318
5 | 1.292 | 0.03148 | -0.146 | 41.048
5.5 | 1.345 | 0.03279 | -0.146 | 41.014
6 | 1.395 | 0.03426 | -0.147 | 40.722
6.5 | 1.445 | 0.03585 | -0.147 | 40.324
7 | 1.493 | 0.03757 | -0.147 | 39.73
7.5 | 1.537 | 0.03948 | -0.147 | 38.928
8 | 1.579 | 0.04152 | -0.147 | 38.024
8.5 | 1.618 | 0.04383 | -0.147 | 36.906
9 | 1.653 | 0.04626 | -0.147 | 35.727
9.5 | 1.757 | 0.05005 | -0.156 | 35.097
10 | 1.785 | 0.05315 | -0.156 | 33.595
10.5 | 1.807 | 0.05626 | -0.157 | 32.12
11 | 1.823 | 0.05954 | -0.157 | 30.627
11.5 | 1.83 | 0.06273 | -0.157 | 29.176
12 | 1.58 | 0.10341 | -0.082 | 15.276
12.5 | 1.574 | 0.11157 | -0.068 | 14.113
13 | 1.568 | 0.11972 | -0.063 | 13.096
13.5 | 1.556 | 0.12884 | -0.059 | 12.074
14 | 1.537 | 0.1438 | -0.058 | 10.688
14.5 | 1.507 | 0.15498 | -0.055 | 9.721
15 | 1.468 | 0.16498 | -0.054 | 8.896
15.5 | 1.421 | 0.17961 | -0.053 | 7.913
16 | 1.368 | 0.19201 | -0.051 | 7.123
16.5 | 1.307 | 0.21076 | -0.049 | 6.202

## 6. Re 50k Mach 0.25 (2)
BIGFOIL.COM POLAR EXPORT
NACA64A719
NACA64A719 |  |  |  | Cl Max: | 0.8995 | at alpha= | 20 | deg
XFOIL ncrit=9 |  |  |  | L/D Max: | 5.1911 | at alpha= | 15 | deg
Re: | 50000 |  |  | Cd Min: | 0.24546 | at alpha= | 20 | deg
Mach: | 0.25 |  |  | Cl=0 at alpha= | 3.2658 | deg
|  |  |  | @ Cl=0.1, Cd= | 0.076271
|  |  |  | @ Cl=0.4, Cd= | 0.10611
|  |  |  | @ Cl=0.6, Cd= | 0.13817
alpha (deg) | Cl | Cd | Cm | Cl/Cd
-11 | -0.3985 | 0.15866 | -0.0234 | -2.5117
-10.5 | -0.3889 | 0.15318 | -0.0205 | -2.5388
-10 | -0.3935 | 0.14924 | -0.0176 | -2.6367
-9.5 | -0.3923 | 0.1446 | -0.0149 | -2.713
-9 | -0.4024 | 0.14065 | -0.0122 | -2.861
-8.5 | -0.4166 | 0.13697 | -0.0093 | -3.0415
-8 | -0.536 | 0.11818 | -0.0219 | -4.5355
-7.5 | -0.7188 | 0.09403 | -0.0318 | -7.6444
-7 | -0.7345 | 0.08621 | -0.0292 | -8.5199
-6.5 | -0.7768 | 0.07568 | -0.0273 | -10.2643
-6 | -0.8033 | 0.06544 | -0.0248 | -12.2754
-5.5 | -0.7947 | 0.05942 | -0.0214 | -13.3743
-5 | -0.7767 | 0.05512 | -0.0179 | -14.0911
-4.5 | -0.755 | 0.05123 | -0.014 | -14.7375
-4 | -0.7277 | 0.04824 | -0.0105 | -15.085
-3.5 | -0.6956 | 0.04595 | -0.0073 | -15.1382
-3 | -0.6612 | 0.0444 | -0.0043 | -14.8919
-2.5 | -0.6284 | 0.04309 | -0.0009 | -14.5834
-2 | -0.5907 | 0.04169 | 0.0014 | -14.1689
-1.5 | -0.591 | 0.04524 | 0.0181 | -13.0637
-1 | -0.5703 | 0.0481 | 0.0286 | -11.8565
-0.5 | -0.531 | 0.04996 | 0.0333 | -10.6285
0 | -0.4635 | 0.05105 | 0.0316 | -9.0793
0.5 | -0.2511 | 0.06044 | -0.0013 | -4.1545
1 | -0.1592 | 0.06329 | -0.0142 | -2.5154
1.5 | -0.0939 | 0.06619 | -0.0231 | -1.4186
2 | -0.0925 | 0.06522 | -0.0195 | -1.4183
2.5 | -0.0628 | 0.06662 | -0.0207 | -0.94266
3.5 | 0.0192 | 0.07077 | -0.0259 | 0.2713
4 | 0.0599 | 0.07331 | -0.0282 | 0.81708
4.5 | 0.1027 | 0.07647 | -0.0309 | 1.343
5 | 0.1477 | 0.08016 | -0.0338 | 1.8426
5.5 | 0.193 | 0.0841 | -0.0367 | 2.2949
6 | 0.2342 | 0.08784 | -0.0389 | 2.6662
6.5 | 0.2689 | 0.09119 | -0.0402 | 2.9488
7 | 0.3037 | 0.09484 | -0.0415 | 3.2022
7.5 | 0.3388 | 0.0987 | -0.0429 | 3.4326
8 | 0.3747 | 0.10298 | -0.0445 | 3.6386
8.5 | 0.4135 | 0.10778 | -0.0466 | 3.8365
9 | 0.4563 | 0.11355 | -0.0492 | 4.0185
9.5 | 0.4719 | 0.11698 | -0.0488 | 4.034
10 | 0.4987 | 0.12112 | -0.0496 | 4.1174
10.5 | 0.5491 | 0.12811 | -0.0528 | 4.2862
11 | 0.5515 | 0.13101 | -0.0519 | 4.2096
11.5 | 0.5996 | 0.13772 | -0.0546 | 4.3538
12 | 0.6028 | 0.14128 | -0.0544 | 4.2667
12.5 | 0.641 | 0.14763 | -0.0564 | 4.3419
13 | 0.6717 | 0.15271 | -0.0574 | 4.3985
13.5 | 0.7397 | 0.14717 | -0.0523 | 5.0262
14 | 0.7678 | 0.15088 | -0.0524 | 5.0888
14.5 | 0.7951 | 0.15488 | -0.0525 | 5.1337
15 | 0.8245 | 0.15883 | -0.0525 | 5.1911
15.5 | 0.8274 | 0.16635 | -0.0549 | 4.9739
16 | 0.8589 | 0.17036 | -0.0548 | 5.0417
16.5 | 0.8643 | 0.17855 | -0.0578 | 4.8407
17 | 0.8509 | 0.18991 | -0.0637 | 4.4805
17.5 | 0.8519 | 0.20037 | -0.069 | 4.2516
19.5 | 0.8791 | 0.23769 | -0.0895 | 3.6985
20 | 0.8995 | 0.24546 | -0.0924 | 3.6645

## 7. Re 50k Mach 0.50 (1)
BIGFOIL.COM POLAR EXPORT
NACA64A719
NACA64A719 |  |  |  | Cl Max: | 1.773 | at alpha= | 8.5 | deg
JavaFoil+Calcfoil stall+Eppler ext transition |  |  |  | L/D Max: | 37.911 | at alpha= | 4 | deg
Re: | 50000 |  |  | Cd Min: | 0.02651 | at alpha= | 0 | deg
Mach: | 0.5 |  |  | Cl=0 at alpha= | -5.7131 | deg
|  |  |  | @ Cl=0.1, Cd= | 0.028501
|  |  |  | @ Cl=0.4, Cd= | 0.028991
|  |  |  | @ Cl=0.6, Cd= | 0.02869
alpha (deg) | Cl | Cd | Cm | Cl/Cd
-20 | -0.826 | 0.43924 | -0.061 | -1.879
-19.5 | -0.797 | 0.45136 | -0.061 | -1.767
-19 | -0.769 | 0.45339 | -0.061 | -1.696
-18.5 | -0.741 | 0.42083 | -0.062 | -1.76
-18 | -0.71 | 0.39093 | -0.06 | -1.817
-17.5 | -0.682 | 0.38317 | -0.06 | -1.78
-17 | -0.653 | 0.3736 | -0.06 | -1.749
-16.5 | -0.625 | 0.36841 | -0.061 | -1.696
-16 | -0.596 | 0.35287 | -0.062 | -1.69
-15.5 | -0.566 | 0.33217 | -0.058 | -1.705
-15 | -0.538 | 0.32828 | -0.058 | -1.638
-14.5 | -0.509 | 0.31254 | -0.059 | -1.629
-14 | -0.48 | 0.3122 | -0.06 | -1.539
-13.5 | -0.451 | 0.29154 | -0.057 | -1.547
-13 | -0.422 | 0.27078 | -0.055 | -1.558
-12.5 | -0.393 | 0.26562 | -0.056 | -1.48
-12 | -0.364 | 0.26136 | -0.057 | -1.394
-11.5 | -0.335 | 0.43236 | -0.053 | -0.775
-11 | -0.306 | 0.17276 | -0.034 | -1.769
-10.5 | -0.277 | 0.16691 | -0.034 | -1.659
-10 | -0.248 | 0.15446 | -0.034 | -1.607
-9.5 | -0.349 | 0.09087 | -0.031 | -3.844
-9 | -0.335 | 0.07732 | -0.033 | -4.327
-8.5 | -0.298 | 0.06934 | -0.037 | -4.304
-8 | -0.251 | 0.06432 | -0.039 | -3.905
-7.5 | -0.226 | 0.03735 | -0.123 | -6.059
-7 | -0.147 | 0.06119 | -0.067 | -2.41
-6.5 | -0.092 | 0.05732 | -0.072 | -1.607
-6 | -0.035 | 0.05337 | -0.08 | -0.662
-5.5 | 0.026 | 0.02896 | -0.134 | 0.901
-5 | 0.094 | 0.02863 | -0.135 | 3.27
-4.5 | 0.163 | 0.02715 | -0.137 | 5.989
-4 | 0.222 | 0.03014 | -0.13 | 7.362
-3.5 | 0.29 | 0.02958 | -0.132 | 9.794
-3 | 0.357 | 0.02919 | -0.133 | 12.216
-2.5 | 0.424 | 0.02888 | -0.135 | 14.679
-2 | 0.492 | 0.02868 | -0.137 | 17.145
-1.5 | 0.56 | 0.02869 | -0.138 | 19.51
-1 | 0.628 | 0.02869 | -0.14 | 21.899
-0.5 | 0.697 | 0.02881 | -0.141 | 24.212
0 | 0.798 | 0.02651 | -0.143 | 30.082
0.5 | 0.865 | 0.02722 | -0.144 | 31.78
1 | 0.931 | 0.028 | -0.145 | 33.245
1.5 | 0.996 | 0.02891 | -0.146 | 34.454
2 | 1.061 | 0.02994 | -0.147 | 35.426
2.5 | 1.125 | 0.03102 | -0.148 | 36.268
3 | 1.188 | 0.03229 | -0.149 | 36.8
3.5 | 1.251 | 0.0336 | -0.15 | 37.244
4 | 1.313 | 0.03463 | -0.15 | 37.911
4.5 | 1.375 | 0.03665 | -0.151 | 37.512
5 | 1.415 | 0.03883 | -0.152 | 36.447
5.5 | 1.471 | 0.04088 | -0.153 | 35.993
6 | 1.524 | 0.04294 | -0.16 | 35.485
6.5 | 1.574 | 0.04546 | -0.16 | 34.616
7 | 1.619 | 0.04816 | -0.16 | 33.625
7.5 | 1.656 | 0.05121 | -0.16 | 32.337
8 | 1.684 | 0.0547 | -0.16 | 30.779
8.5 | 1.773 | 0.06261 | -0.17 | 28.311
9 | 1.771 | 0.06799 | -0.171 | 26.049
9.5 | 1.736 | 0.07313 | -0.17 | 23.741
10 | 1.414 | 0.10226 | -0.061 | 13.827
10.5 | 0.917 | 0.18613 | -0.048 | 4.928
11 | 0.945 | 0.2215 | -0.055 | 4.265
11.5 | 0.973 | 0.2729 | -0.068 | 3.565
12 | 1.001 | 0.3003 | -0.078 | 3.335
12.5 | 1.029 | 0.28031 | -0.08 | 3.67
13 | 1.058 | 0.30348 | -0.088 | 3.485
13.5 | 1.085 | 0.33332 | -0.09 | 3.255

## 8. Re 50k Mach 0.50 (2)
BIGFOIL.COM POLAR EXPORT
NACA64A719
NACA64A719 |  |  |  | Cl Max: | 0.9703 | at alpha= | 20 | deg
XFOIL ncrit=9 |  |  |  | L/D Max: | 4.6927 | at alpha= | 14.5 | deg
Re: | 50000 |  |  | Cd Min: | 0.27269 | at alpha= | 20 | deg
Mach: | 0.5 |  |  | Cl=0 at alpha= | 3.8425 | deg
|  |  |  | @ Cl=0.1, Cd= | 0.084258
|  |  |  | @ Cl=0.4, Cd= | 0.1153
|  |  |  | @ Cl=0.6, Cd= | 0.14665
alpha (deg) | Cl | Cd | Cm | Cl/Cd
-9 | -0.3918 | 0.15683 | -0.0148 | -2.4982
-8 | -0.41 | 0.14905 | -0.0097 | -2.7508
-7.5 | -0.479 | 0.13275 | -0.0218 | -3.6083
-7 | -0.5387 | 0.12182 | -0.0263 | -4.4221
-6.5 | -0.5555 | 0.11476 | -0.0251 | -4.8405
-6 | -0.5894 | 0.1063 | -0.0248 | -5.5447
-5.5 | -0.6709 | 0.0946 | -0.0261 | -7.092
-5 | -0.7514 | 0.0828 | -0.0263 | -9.0749
-4.5 | -0.7768 | 0.07423 | -0.0242 | -10.4648
-4 | -0.7823 | 0.06682 | -0.0215 | -11.7076
-3.5 | -0.7716 | 0.06097 | -0.0182 | -12.6554
-3 | -0.7522 | 0.05595 | -0.0148 | -13.4441
-2.5 | -0.7088 | 0.05333 | -0.0129 | -13.2908
-2 | -0.6593 | 0.05181 | -0.011 | -12.7253
-1.5 | -0.6118 | 0.051 | -0.0085 | -11.9961
-1 | -0.5693 | 0.05174 | -0.0029 | -11.0031
-0.5 | -0.5621 | 0.0553 | 0.0149 | -10.1646
0 | -0.5417 | 0.05664 | 0.0273 | -9.5639
0.5 | -0.4989 | 0.05774 | 0.0333 | -8.6405
1 | -0.3021 | 0.0653 | 0.0085 | -4.6263
1.5 | -0.2018 | 0.06897 | -0.0049 | -2.9259
2 | -0.1038 | 0.07341 | -0.0186 | -1.414
2.5 | -0.0529 | 0.07568 | -0.024 | -0.699
3 | -0.053 | 0.07445 | -0.0193 | -0.71189
3.5 | -0.0274 | 0.07537 | -0.0191 | -0.36354
4 | 0.0126 | 0.07777 | -0.0212 | 0.16202
4.5 | 0.059 | 0.08104 | -0.0244 | 0.72804
5 | 0.1078 | 0.08487 | -0.028 | 1.2702
5.5 | 0.1529 | 0.08848 | -0.0309 | 1.7281
6 | 0.1963 | 0.09225 | -0.0335 | 2.1279
6.5 | 0.2386 | 0.09631 | -0.0359 | 2.4774
7 | 0.2814 | 0.10069 | -0.0385 | 2.7947
7.5 | 0.326 | 0.10561 | -0.0412 | 3.0868
8.5 | 0.4025 | 0.11563 | -0.0453 | 3.4809
9 | 0.4283 | 0.11949 | -0.046 | 3.5844
9.5 | 0.4712 | 0.1252 | -0.0485 | 3.7636
10 | 0.501 | 0.13046 | -0.0501 | 3.8403
10.5 | 0.5337 | 0.1354 | -0.0516 | 3.9417
11 | 0.5648 | 0.14144 | -0.0535 | 3.9932
11.5 | 0.6075 | 0.14776 | -0.0556 | 4.1114
12 | 0.6177 | 0.15152 | -0.0563 | 4.0767
12.5 | 0.6845 | 0.15157 | -0.054 | 4.5161
13 | 0.715 | 0.15619 | -0.0549 | 4.5778
13.5 | 0.744 | 0.16123 | -0.056 | 4.6145
14 | 0.772 | 0.16675 | -0.0573 | 4.6297
14.5 | 0.8086 | 0.17231 | -0.0582 | 4.6927
15 | 0.8164 | 0.18002 | -0.0616 | 4.5351
15.5 | 0.8307 | 0.18774 | -0.065 | 4.4247
16 | 0.8476 | 0.19578 | -0.0685 | 4.3293
16.5 | 0.8676 | 0.20403 | -0.0719 | 4.2523
17 | 0.8746 | 0.21391 | -0.0776 | 4.0886
18.5 | 0.9217 | 0.24991 | -0.0955 | 3.6881
19 | 0.9266 | 0.25454 | -0.1012 | 3.6403
19.5 | 0.9454 | 0.26283 | -0.1058 | 3.597
20 | 0.9703 | 0.27269 | -0.1096 | 3.5583

## 9. Re 100k Mach 0.00 (1)
BIGFOIL.COM POLAR EXPORT
NACA64A719
NACA64A719 |  |  |  | Cl Max: | 1.884 | at alpha= | 13 | deg
JavaFoil+Calcfoil stall+Eppler ext transition |  |  |  | L/D Max: | 60.482 | at alpha= | 6.5 | deg
Re: | 100000 |  |  | Cd Min: | 0.01647 | at alpha= | -0.5 | deg
Mach: | 0 |  |  | Cl=0 at alpha= | -5.6949 | deg
|  |  |  | @ Cl=0.1, Cd= | 0.018922
|  |  |  | @ Cl=0.4, Cd= | 0.017753
|  |  |  | @ Cl=0.6, Cd= | 0.016714
alpha (deg) | Cl | Cd | Cm | Cl/Cd
-20 | -0.675 | 0.22375 | -0.025 | -3.018
-19.5 | -0.686 | 0.21637 | -0.026 | -3.169
-19 | -0.694 | 0.20994 | -0.024 | -3.308
-18.5 | -0.702 | 0.1889 | -0.026 | -3.715
-18 | -0.707 | 0.17789 | -0.026 | -3.974
-17.5 | -0.71 | 0.17195 | -0.024 | -4.129
-17 | -0.711 | 0.1619 | -0.023 | -4.39
-16.5 | -0.709 | 0.15255 | -0.023 | -4.647
-16 | -0.704 | 0.14402 | -0.024 | -4.89
-15.5 | -0.697 | 0.13576 | -0.025 | -5.132
-15 | -0.686 | 0.12852 | -0.026 | -5.338
-14.5 | -0.672 | 0.12063 | -0.026 | -5.572
-14 | -0.655 | 0.1129 | -0.027 | -5.801
-13.5 | -0.634 | 0.10382 | -0.029 | -6.112
-13 | -0.611 | 0.09828 | -0.03 | -6.214
-12.5 | -0.584 | 0.09177 | -0.031 | -6.362
-12 | -0.554 | 0.08746 | -0.03 | -6.331
-11.5 | -0.521 | 0.08173 | -0.033 | -6.374
-11 | -0.495 | 0.07366 | -0.069 | -6.716
-10.5 | -0.468 | 0.0597 | -0.084 | -7.841
-10 | -0.462 | 0.03368 | -0.104 | -13.731
-9.5 | -0.42 | 0.02936 | -0.108 | -14.308
-9 | -0.372 | 0.02684 | -0.11 | -13.856
-8.5 | -0.277 | 0.05891 | -0.064 | -4.696
-8 | -0.23 | 0.05481 | -0.069 | -4.189
-7.5 | -0.209 | 0.02292 | -0.115 | -9.131
-7 | -0.153 | 0.0217 | -0.117 | -7.046
-6.5 | -0.095 | 0.02075 | -0.118 | -4.581
-6 | -0.036 | 0.02 | -0.12 | -1.814
-5.5 | 0.023 | 0.01932 | -0.121 | 1.206
-5 | 0.084 | 0.01875 | -0.123 | 4.456
-4.5 | 0.139 | 0.01934 | -0.119 | 7.213
-4 | 0.199 | 0.01887 | -0.12 | 10.531
-3.5 | 0.259 | 0.01841 | -0.122 | 14.082
-3 | 0.32 | 0.01808 | -0.123 | 17.668
-2.5 | 0.38 | 0.01783 | -0.125 | 21.336
-2 | 0.442 | 0.01759 | -0.127 | 25.144
-1.5 | 0.504 | 0.01747 | -0.129 | 28.854
-1 | 0.567 | 0.01686 | -0.13 | 33.634
-0.5 | 0.655 | 0.01647 | -0.138 | 39.775
0 | 0.702 | 0.01704 | -0.139 | 41.225
0.5 | 0.763 | 0.01723 | -0.139 | 44.275
1 | 0.822 | 0.01766 | -0.14 | 46.574
1.5 | 0.882 | 0.01801 | -0.141 | 49.002
2 | 0.943 | 0.01845 | -0.142 | 51.089
2.5 | 1.002 | 0.01889 | -0.143 | 53.077
3 | 1.062 | 0.01933 | -0.143 | 54.94
3.5 | 1.122 | 0.01987 | -0.144 | 56.441
4 | 1.18 | 0.02035 | -0.145 | 58.004
4.5 | 1.239 | 0.021 | -0.146 | 59.025
5 | 1.287 | 0.02162 | -0.146 | 59.523
5.5 | 1.343 | 0.02235 | -0.147 | 60.067
6 | 1.397 | 0.02314 | -0.148 | 60.348
6.5 | 1.449 | 0.02396 | -0.148 | 60.482
7 | 1.498 | 0.02501 | -0.149 | 59.895
7.5 | 1.543 | 0.02618 | -0.149 | 58.908
8 | 1.586 | 0.0274 | -0.149 | 57.88
8.5 | 1.626 | 0.02881 | -0.149 | 56.437
9 | 1.664 | 0.03032 | -0.149 | 54.879
9.5 | 1.739 | 0.03804 | -0.154 | 45.703
10 | 1.773 | 0.04039 | -0.154 | 43.902
10.5 | 1.802 | 0.04294 | -0.154 | 41.962
11 | 1.827 | 0.04567 | -0.154 | 39.999
11.5 | 1.848 | 0.04817 | -0.155 | 38.367
12 | 1.865 | 0.05078 | -0.155 | 36.728
12.5 | 1.877 | 0.05354 | -0.155 | 35.062
13 | 1.884 | 0.05685 | -0.155 | 33.148
13.5 | 1.883 | 0.06009 | -0.154 | 31.333
14 | 1.621 | 0.11553 | -0.078 | 14.031
14.5 | 1.618 | 0.12246 | -0.078 | 13.213
15 | 1.605 | 0.12962 | -0.065 | 12.383
15.5 | 1.593 | 0.13809 | -0.065 | 11.537
16 | 1.576 | 0.14474 | -0.058 | 10.891
16.5 | 1.557 | 0.15418 | -0.058 | 10.1
17 | 1.535 | 0.16419 | -0.058 | 9.349
17.5 | 1.509 | 0.17584 | -0.056 | 8.583
18 | 1.481 | 0.18505 | -0.057 | 8.004

## 10. Re 100k Mach 0.00 (2)
BIGFOIL.COM POLAR EXPORT
NACA64A719
NACA64A719 |  |  |  | Cl Max: | 1.3503 | at alpha= | 19 | deg
XFOIL ncrit=9 |  |  |  | L/D Max: | 22.0163 | at alpha= | 14 | deg
Re: | 100000 |  |  | Cd Min: | 0.16352 | at alpha= | -13.5 | deg
Mach: | 0 |  |  | Cl=0 at alpha= | 2.8451 | deg
|  |  |  | @ Cl=0.1, Cd= | 0.062317
|  |  |  | @ Cl=0.4, Cd= | 0.067523
|  |  |  | @ Cl=0.6, Cd= | 0.074635
alpha (deg) | Cl | Cd | Cm | Cl/Cd
-13.5 | -0.3922 | 0.16352 | -0.0371 | -2.3985
-13 | -0.3981 | 0.15803 | -0.0354 | -2.5191
-12.5 | -0.3916 | 0.15096 | -0.0455 | -2.5941
-12 | -0.3383 | 0.14237 | -0.0496 | -2.3762
-11.5 | -0.3426 | 0.13379 | -0.0582 | -2.5607
-11 | -0.337 | 0.12728 | -0.0647 | -2.6477
-10.5 | -0.2856 | 0.12015 | -0.0673 | -2.377
-10 | -0.4823 | 0.08278 | -0.091 | -5.8263
-9.5 | -0.5789 | 0.07305 | -0.088 | -7.9247
-9 | -0.6628 | 0.06308 | -0.0795 | -10.5073
-8.5 | -0.664 | 0.05746 | -0.0749 | -11.5559
-8 | -0.6522 | 0.05252 | -0.0709 | -12.4181
-7.5 | -0.6126 | 0.04814 | -0.07 | -12.7254
-7 | -0.5916 | 0.04498 | -0.0657 | -13.1525
-6.5 | -0.5576 | 0.04317 | -0.063 | -12.9164
-6 | -0.4947 | 0.04072 | -0.0644 | -12.1488
-5.5 | -0.4687 | 0.0397 | -0.0601 | -11.806
-5 | -0.438 | 0.0387 | -0.0566 | -11.3178
-4.5 | -0.3813 | 0.03723 | -0.0567 | -10.2417
-4 | -0.3725 | 0.03681 | -0.0496 | -10.1195
-3.5 | -0.3656 | 0.03564 | -0.0422 | -10.2581
-3 | -0.3461 | 0.03633 | -0.0337 | -9.5266
-2.5 | -0.3437 | 0.03819 | -0.0247 | -8.9997
-2 | -0.2953 | 0.03956 | -0.022 | -7.4646
-1.5 | -0.2958 | 0.04111 | -0.0138 | -7.1953
-1 | -0.2519 | 0.04226 | -0.0113 | -5.9607
0 | -0.2329 | 0.04516 | 0.0016 | -5.1572
1 | -0.2432 | 0.05128 | 0.0084 | -4.7426
1.5 | -0.1712 | 0.05314 | 0.002 | -3.2217
2 | -0.1146 | 0.05506 | -0.0035 | -2.0814
3 | 0.021 | 0.05941 | -0.0173 | 0.35348
3.5 | 0.1286 | 0.06337 | -0.031 | 2.0294
4 | 0.2406 | 0.06731 | -0.0458 | 3.5745
4.5 | 0.3299 | 0.06369 | -0.0483 | 5.1798
5 | 0.3688 | 0.0662 | -0.0497 | 5.571
5.5 | 0.4169 | 0.06824 | -0.0514 | 6.1093
6.5 | 0.5404 | 0.07084 | -0.0554 | 7.6285
7 | 0.5694 | 0.07342 | -0.0548 | 7.7554
7.5 | 0.6112 | 0.07508 | -0.0546 | 8.1406
8 | 0.6454 | 0.07737 | -0.0541 | 8.3417
9 | 0.7293 | 0.08024 | -0.0532 | 9.089
9.5 | 0.7757 | 0.08088 | -0.0525 | 9.5908
10 | 0.8209 | 0.0814 | -0.0517 | 10.0848
10.5 | 0.8656 | 0.08173 | -0.0507 | 10.591
11.5 | 0.9685 | 0.0795 | -0.048 | 12.1824
12.5 | 1.1551 | 0.06445 | -0.0451 | 17.9224
13 | 1.1916 | 0.06362 | -0.0427 | 18.73
13.5 | 1.2723 | 0.05795 | -0.0412 | 21.9551
14 | 1.2972 | 0.05892 | -0.0383 | 22.0163
14.5 | 1.2948 | 0.06329 | -0.0351 | 20.4582
15 | 1.2842 | 0.06909 | -0.0324 | 18.5873
15.5 | 1.2841 | 0.07399 | -0.0303 | 17.355
16 | 1.2828 | 0.07947 | -0.0288 | 16.1419
16.5 | 1.2894 | 0.08417 | -0.0276 | 15.319
17 | 1.299 | 0.08867 | -0.0265 | 14.6498
17.5 | 1.3084 | 0.09324 | -0.0257 | 14.0326
18 | 1.3189 | 0.09785 | -0.0251 | 13.4788
18.5 | 1.3297 | 0.10258 | -0.0246 | 12.9626
19 | 1.3503 | 0.10612 | -0.024 | 12.7243
19.5 | 1.3291 | 0.11536 | -0.0257 | 11.5213
20 | 1.3245 | 0.12245 | -0.0272 | 10.8167

## 11. Re 100k Mach 0.10 (1)
BIGFOIL.COM POLAR EXPORT
NACA64A719
NACA64A719 |  |  |  | Cl Max: | 1.878 | at alpha= | 13 | deg
JavaFoil+Calcfoil stall+Eppler ext transition |  |  |  | L/D Max: | 60.226 | at alpha= | 6.5 | deg
Re: | 100000 |  |  | Cd Min: | 0.01654 | at alpha= | -0.5 | deg
Mach: | 0.1 |  |  | Cl=0 at alpha= | -5.6949 | deg
|  |  |  | @ Cl=0.1, Cd= | 0.019014
|  |  |  | @ Cl=0.4, Cd= | 0.017848
|  |  |  | @ Cl=0.6, Cd= | 0.01682
alpha (deg) | Cl | Cd | Cm | Cl/Cd
-20 | -0.636 | 0.23654 | -0.026 | -2.687
-19.5 | -0.649 | 0.22429 | -0.026 | -2.894
-19 | -0.661 | 0.21739 | -0.025 | -3.042
-18.5 | -0.672 | 0.20469 | -0.024 | -3.282
-18 | -0.68 | 0.19196 | -0.024 | -3.544
-17.5 | -0.687 | 0.17269 | -0.026 | -3.976
-17 | -0.69 | 0.16678 | -0.024 | -4.139
-16.5 | -0.691 | 0.1565 | -0.024 | -4.418
-16 | -0.69 | 0.14345 | -0.026 | -4.807
-15.5 | -0.685 | 0.13904 | -0.025 | -4.923
-15 | -0.676 | 0.13014 | -0.026 | -5.196
-14.5 | -0.664 | 0.12066 | -0.025 | -5.506
-14 | -0.649 | 0.11226 | -0.028 | -5.783
-13.5 | -0.63 | 0.10488 | -0.029 | -6.01
-13 | -0.608 | 0.09898 | -0.03 | -6.143
-12.5 | -0.582 | 0.09245 | -0.03 | -6.297
-12 | -0.553 | 0.08698 | -0.031 | -6.359
-11.5 | -0.521 | 0.08217 | -0.032 | -6.339
-11 | -0.495 | 0.07455 | -0.069 | -6.634
-10.5 | -0.463 | 0.06441 | -0.079 | -7.192
-10 | -0.461 | 0.03512 | -0.104 | -13.133
-9.5 | -0.421 | 0.02989 | -0.108 | -14.071
-9 | -0.373 | 0.02715 | -0.111 | -13.734
-8.5 | -0.321 | 0.02527 | -0.112 | -12.72
-8 | -0.23 | 0.05539 | -0.067 | -4.157
-7.5 | -0.21 | 0.02316 | -0.115 | -9.067
-7 | -0.153 | 0.02185 | -0.117 | -7.026
-6.5 | -0.095 | 0.0209 | -0.119 | -4.569
-6 | -0.036 | 0.02013 | -0.12 | -1.81
-5.5 | 0.023 | 0.01944 | -0.122 | 1.204
-5 | 0.084 | 0.01882 | -0.123 | 4.458
-4.5 | 0.14 | 0.0195 | -0.119 | 7.181
-4 | 0.2 | 0.01894 | -0.121 | 10.542
-3.5 | 0.26 | 0.01855 | -0.122 | 14.037
-3 | 0.321 | 0.01815 | -0.124 | 17.687
-2.5 | 0.382 | 0.0179 | -0.126 | 21.355
-2 | 0.444 | 0.01772 | -0.127 | 25.052
-1.5 | 0.506 | 0.01756 | -0.129 | 28.827
-1 | 0.569 | 0.01697 | -0.131 | 33.545
-0.5 | 0.658 | 0.01654 | -0.138 | 39.809
0 | 0.706 | 0.01708 | -0.139 | 41.307
0.5 | 0.766 | 0.01735 | -0.14 | 44.184
1 | 0.826 | 0.01775 | -0.141 | 46.55
1.5 | 0.887 | 0.01808 | -0.142 | 49.041
2 | 0.947 | 0.01853 | -0.142 | 51.116
2.5 | 1.007 | 0.01897 | -0.143 | 53.108
3 | 1.067 | 0.01946 | -0.144 | 54.847
3.5 | 1.127 | 0.01997 | -0.145 | 56.43
4 | 1.186 | 0.02051 | -0.146 | 57.839
4.5 | 1.245 | 0.02116 | -0.146 | 58.839
5 | 1.293 | 0.02177 | -0.147 | 59.381
5.5 | 1.349 | 0.02253 | -0.148 | 59.86
6 | 1.403 | 0.02331 | -0.148 | 60.175
6.5 | 1.456 | 0.02417 | -0.149 | 60.226
7 | 1.503 | 0.0253 | -0.149 | 59.393
7.5 | 1.549 | 0.02646 | -0.149 | 58.523
8 | 1.591 | 0.02776 | -0.149 | 57.298
8.5 | 1.631 | 0.02913 | -0.15 | 55.99
9 | 1.669 | 0.03068 | -0.15 | 54.405
9.5 | 1.744 | 0.0386 | -0.154 | 45.19
10 | 1.777 | 0.04105 | -0.154 | 43.303
10.5 | 1.805 | 0.04375 | -0.155 | 41.26
11 | 1.829 | 0.04638 | -0.155 | 39.44
11.5 | 1.849 | 0.04897 | -0.155 | 37.766
12 | 1.865 | 0.05171 | -0.155 | 36.061
12.5 | 1.875 | 0.05461 | -0.155 | 34.329
13 | 1.878 | 0.05792 | -0.155 | 32.425
13.5 | 1.867 | 0.06206 | -0.154 | 30.077
14 | 1.613 | 0.11643 | -0.077 | 13.853
14.5 | 1.605 | 0.124 | -0.072 | 12.941
15 | 1.592 | 0.13224 | -0.066 | 12.036
15.5 | 1.575 | 0.14015 | -0.06 | 11.238
16 | 1.555 | 0.14759 | -0.057 | 10.536
16.5 | 1.532 | 0.16118 | -0.06 | 9.505
17 | 1.505 | 0.16658 | -0.056 | 9.033
17.5 | 1.475 | 0.18225 | -0.058 | 8.092
18 | 1.442 | 0.19241 | -0.055 | 7.493

## 12. Re 100k Mach 0.10 (2)
BIGFOIL.COM POLAR EXPORT
NACA64A719
NACA64A719 |  |  |  | Cl Max: | 1.3378 | at alpha= | 19 | deg
XFOIL ncrit=9 |  |  |  | L/D Max: | 21.6656 | at alpha= | 14 | deg
Re: | 100000 |  |  | Cd Min: | 0.16434 | at alpha= | -13.5 | deg
Mach: | 0.1 |  |  | Cl=0 at alpha= | 2.3955 | deg
|  |  |  | @ Cl=0.1, Cd= | 0.058558
|  |  |  | @ Cl=0.4, Cd= | 0.068984
|  |  |  | @ Cl=0.6, Cd= | 0.074247
alpha (deg) | Cl | Cd | Cm | Cl/Cd
-13.5 | -0.3905 | 0.16434 | -0.037 | -2.3762
-13 | -0.3918 | 0.15852 | -0.036 | -2.4716
-12.5 | -0.3925 | 0.15157 | -0.0473 | -2.5896
-12 | -0.3316 | 0.14275 | -0.0509 | -2.3229
-11.5 | -0.3328 | 0.13428 | -0.0591 | -2.4784
-11 | -0.3457 | 0.12774 | -0.0671 | -2.7063
-10.5 | -0.2811 | 0.12079 | -0.0677 | -2.3272
-10 | -0.4935 | 0.08203 | -0.0926 | -6.0161
-9.5 | -0.5585 | 0.07388 | -0.0904 | -7.5596
-9 | -0.6531 | 0.06422 | -0.0816 | -10.1697
-8.5 | -0.6575 | 0.05853 | -0.0768 | -11.2336
-8 | -0.6501 | 0.05351 | -0.0723 | -12.1491
-7.5 | -0.6086 | 0.04876 | -0.0719 | -12.4815
-7 | -0.5903 | 0.0455 | -0.0672 | -12.9736
-6.5 | -0.5595 | 0.04366 | -0.0639 | -12.8149
-6 | -0.4928 | 0.04108 | -0.0658 | -11.9961
-5.5 | -0.4683 | 0.03996 | -0.0613 | -11.7192
-5 | -0.4406 | 0.03898 | -0.0572 | -11.3032
-4.5 | -0.3783 | 0.03744 | -0.0581 | -10.1042
-4 | -0.3705 | 0.03707 | -0.0508 | -9.9946
-3.5 | -0.3647 | 0.03623 | -0.0433 | -10.0662
-3 | -0.3428 | 0.03638 | -0.035 | -9.4228
-2.5 | -0.345 | 0.03823 | -0.0254 | -9.0243
-2 | -0.2913 | 0.03966 | -0.0231 | -7.3449
-1.5 | -0.2981 | 0.04123 | -0.0141 | -7.2302
-1 | -0.247 | 0.04236 | -0.0123 | -5.831
-0.5 | -0.253 | 0.04397 | -0.004 | -5.7539
0 | -0.2337 | 0.04532 | 0.0014 | -5.1567
0.5 | -0.2624 | 0.04899 | 0.0079 | -5.3562
1 | -0.2091 | 0.05015 | 0.0058 | -4.1695
1.5 | -0.1123 | 0.04995 | -0.0013 | -2.2482
2 | -0.0583 | 0.05246 | -0.0068 | -1.1113
2.5 | 0.0154 | 0.05567 | -0.0151 | 0.27663
3.5 | 0.1595 | 0.06059 | -0.0313 | 2.6324
4 | 0.2332 | 0.06753 | -0.0449 | 3.4533
4.5 | 0.2866 | 0.06975 | -0.0482 | 4.109
5 | 0.3101 | 0.07194 | -0.0483 | 4.3105
5.5 | 0.4132 | 0.06855 | -0.0509 | 6.0277
6 | 0.4598 | 0.07064 | -0.0521 | 6.5091
7 | 0.5775 | 0.07332 | -0.0551 | 7.8764
7.5 | 0.6185 | 0.07501 | -0.0548 | 8.2456
8 | 0.6521 | 0.07731 | -0.0542 | 8.4349
9 | 0.7361 | 0.08014 | -0.0532 | 9.1852
9.5 | 0.7832 | 0.0807 | -0.0525 | 9.7051
10 | 0.8115 | 0.08271 | -0.0511 | 9.8114
10.5 | 0.8323 | 0.08539 | -0.0496 | 9.747
11 | 0.9089 | 0.08248 | -0.0492 | 11.0196
11.5 | 0.979 | 0.07881 | -0.0478 | 12.4223
13 | 1.2106 | 0.06198 | -0.0423 | 19.5321
13.5 | 1.2625 | 0.05974 | -0.0401 | 21.1332
14 | 1.2956 | 0.0598 | -0.0372 | 21.6656
14.5 | 1.2885 | 0.06487 | -0.0341 | 19.8628
15 | 1.2806 | 0.07042 | -0.0315 | 18.1852
15.5 | 1.2779 | 0.07587 | -0.0296 | 16.8433
16 | 1.2819 | 0.08064 | -0.028 | 15.8966
16.5 | 1.2853 | 0.08589 | -0.027 | 14.9645
17 | 1.2968 | 0.09019 | -0.0259 | 14.3785
17.5 | 1.3073 | 0.09469 | -0.0251 | 13.8061
18 | 1.3147 | 0.09983 | -0.0246 | 13.1694
18.5 | 1.3213 | 0.10523 | -0.0244 | 12.5563
19 | 1.3378 | 0.10937 | -0.024 | 12.2319
19.5 | 1.3121 | 0.11947 | -0.0263 | 10.9827
20 | 1.2945 | 0.12877 | -0.0291 | 10.0528

## 13. Re 100k Mach 0.25 (1)
BIGFOIL.COM POLAR EXPORT
NACA64A719
NACA64A719 |  |  |  | Cl Max: | 1.848 | at alpha= | 12 | deg
JavaFoil+Calcfoil stall+Eppler ext transition |  |  |  | L/D Max: | 58.721 | at alpha= | 5.5 | deg
Re: | 100000 |  |  | Cd Min: | 0.01753 | at alpha= | 0 | deg
Mach: | 0.25 |  |  | Cl=0 at alpha= | -5.6967 | deg
|  |  |  | @ Cl=0.1, Cd= | 0.019629
|  |  |  | @ Cl=0.4, Cd= | 0.018483
|  |  |  | @ Cl=0.6, Cd= | 0.017995
alpha (deg) | Cl | Cd | Cm | Cl/Cd
-19 | -0.35 | 0.35505 | -0.028 | -0.985
-18.5 | -0.396 | 0.28465 | -0.029 | -1.39
-18 | -0.437 | 0.25803 | -0.029 | -1.694
-17.5 | -0.474 | 0.22736 | -0.028 | -2.086
-17 | -0.507 | 0.20622 | -0.029 | -2.46
-16.5 | -0.536 | 0.19924 | -0.027 | -2.689
-16 | -0.559 | 0.1802 | -0.026 | -3.103
-15.5 | -0.577 | 0.16408 | -0.027 | -3.518
-15 | -0.59 | 0.14845 | -0.026 | -3.973
-14.5 | -0.596 | 0.13749 | -0.025 | -4.338
-14 | -0.597 | 0.12594 | -0.025 | -4.742
-13.5 | -0.592 | 0.11539 | -0.026 | -5.132
-13 | -0.581 | 0.10544 | -0.028 | -5.514
-12.5 | -0.565 | 0.09688 | -0.029 | -5.831
-12 | -0.543 | 0.09043 | -0.03 | -6.008
-11.5 | -0.517 | 0.08507 | -0.032 | -6.076
-11 | -0.486 | 0.07959 | -0.033 | -6.105
-10.5 | -0.451 | 0.07425 | -0.034 | -6.074
-10 | -0.423 | 0.06534 | -0.078 | -6.48
-9.5 | -0.423 | 0.03287 | -0.109 | -12.87
-9 | -0.377 | 0.02925 | -0.112 | -12.903
-8.5 | -0.283 | 0.06053 | -0.063 | -4.679
-8 | -0.235 | 0.05705 | -0.065 | -4.116
-7.5 | -0.186 | 0.05231 | -0.074 | -3.563
-7 | -0.157 | 0.02277 | -0.12 | -6.884
-6.5 | -0.098 | 0.02166 | -0.121 | -4.507
-6 | -0.037 | 0.02084 | -0.123 | -1.789
-5.5 | 0.024 | 0.02009 | -0.124 | 1.192
-5 | 0.086 | 0.01945 | -0.126 | 4.418
-4.5 | 0.143 | 0.02018 | -0.122 | 7.102
-4 | 0.204 | 0.01955 | -0.123 | 10.458
-3.5 | 0.267 | 0.01914 | -0.125 | 13.941
-3 | 0.329 | 0.01878 | -0.127 | 17.511
-2.5 | 0.391 | 0.01851 | -0.128 | 21.139
-2 | 0.454 | 0.01832 | -0.13 | 24.81
-1.5 | 0.518 | 0.01817 | -0.132 | 28.52
-1 | 0.583 | 0.01813 | -0.134 | 32.141
-0.5 | 0.647 | 0.01762 | -0.135 | 36.753
0 | 0.724 | 0.01753 | -0.143 | 41.28
0.5 | 0.786 | 0.0178 | -0.144 | 44.153
1 | 0.848 | 0.01823 | -0.144 | 46.524
1.5 | 0.91 | 0.01863 | -0.145 | 48.855
2 | 0.972 | 0.0191 | -0.146 | 50.905
2.5 | 1.034 | 0.01961 | -0.147 | 52.719
3 | 1.095 | 0.02013 | -0.148 | 54.412
3.5 | 1.157 | 0.02071 | -0.149 | 55.849
4 | 1.217 | 0.02131 | -0.149 | 57.119
4.5 | 1.278 | 0.02202 | -0.15 | 58.015
5 | 1.325 | 0.02276 | -0.151 | 58.213
5.5 | 1.381 | 0.02353 | -0.152 | 58.721
6 | 1.436 | 0.0245 | -0.152 | 58.621
6.5 | 1.486 | 0.02559 | -0.152 | 58.07
7 | 1.534 | 0.02682 | -0.152 | 57.182
7.5 | 1.578 | 0.02815 | -0.152 | 56.075
8 | 1.62 | 0.02956 | -0.153 | 54.819
8.5 | 1.659 | 0.03116 | -0.153 | 53.26
9 | 1.695 | 0.03298 | -0.153 | 51.394
9.5 | 1.769 | 0.04186 | -0.158 | 42.267
10 | 1.798 | 0.04479 | -0.158 | 40.138
10.5 | 1.82 | 0.04756 | -0.158 | 38.261
11 | 1.836 | 0.05088 | -0.158 | 36.076
11.5 | 1.846 | 0.05375 | -0.158 | 34.337
12 | 1.848 | 0.05703 | -0.159 | 32.408
12.5 | 1.842 | 0.06064 | -0.158 | 30.37
13 | 1.579 | 0.10795 | -0.088 | 14.632
13.5 | 1.558 | 0.116 | -0.07 | 13.433
14 | 1.537 | 0.12373 | -0.06 | 12.425
14.5 | 1.507 | 0.13587 | -0.058 | 11.091
15 | 1.468 | 0.14406 | -0.057 | 10.19
15.5 | 1.422 | 0.1561 | -0.056 | 9.107
16 | 1.368 | 0.16615 | -0.055 | 8.233
16.5 | 1.308 | 0.18559 | -0.053 | 7.045
17 | 1.241 | 0.1966 | -0.051 | 6.312

## 14. Re 100k Mach 0.25 (2)
BIGFOIL.COM POLAR EXPORT
NACA64A719
NACA64A719 |  |  |  | Cl Max: | 1.2914 | at alpha= | 18 | deg
XFOIL ncrit=9 |  |  |  | L/D Max: | 18.8427 | at alpha= | 13.5 | deg
Re: | 100000 |  |  | Cd Min: | 0.18588 | at alpha= | 19.5 | deg
Mach: | 0.25 |  |  | Cl=0 at alpha= | 2.9769 | deg
|  |  |  | @ Cl=0.1, Cd= | 0.063965
|  |  |  | @ Cl=0.4, Cd= | 0.067719
|  |  |  | @ Cl=0.6, Cd= | 0.078932
alpha (deg) | Cl | Cd | Cm | Cl/Cd
-13 | -0.3526 | 0.1602 | -0.0421 | -2.201
-12.5 | -0.3805 | 0.15445 | -0.0551 | -2.4636
-12 | -0.3068 | 0.14501 | -0.0564 | -2.1157
-11.5 | -0.2938 | 0.13704 | -0.0631 | -2.1439
-11 | -0.32 | 0.13027 | -0.0729 | -2.4564
-10.5 | -0.2502 | 0.12322 | -0.0733 | -2.0305
-10 | -0.4225 | 0.08862 | -0.0974 | -4.7675
-9.5 | -0.4291 | 0.0801 | -0.0993 | -5.3571
-8.5 | -0.6149 | 0.06396 | -0.0873 | -9.6138
-8 | -0.6248 | 0.05856 | -0.0814 | -10.6694
-7.5 | -0.6212 | 0.0539 | -0.076 | -11.525
-7 | -0.5912 | 0.04904 | -0.0737 | -12.0555
-6.5 | -0.5567 | 0.0463 | -0.0712 | -12.0238
-6 | -0.5332 | 0.04421 | -0.0661 | -12.0606
-5.5 | -0.4903 | 0.04202 | -0.0641 | -11.6683
-5 | -0.443 | 0.04047 | -0.0624 | -10.9464
-4.5 | -0.4176 | 0.03974 | -0.0576 | -10.5083
-4 | -0.358 | 0.03814 | -0.0575 | -9.3865
-3.5 | -0.3598 | 0.03801 | -0.0486 | -9.4659
-3 | -0.3628 | 0.03678 | -0.0391 | -9.8641
-2.5 | -0.3402 | 0.03851 | -0.0306 | -8.8341
-2 | -0.3348 | 0.04038 | -0.0219 | -8.2912
-1.5 | -0.2919 | 0.04184 | -0.018 | -6.9766
-1 | -0.2852 | 0.04359 | -0.0107 | -6.5428
-0.5 | -0.2594 | 0.04485 | -0.0058 | -5.7837
0 | -0.2124 | 0.04596 | -0.0024 | -4.6214
0.5 | -0.3028 | 0.05088 | 0.0093 | -5.9513
1 | -0.2577 | 0.0522 | 0.0096 | -4.9368
1.5 | -0.1864 | 0.05479 | 0.0036 | -3.4021
2 | -0.1387 | 0.05577 | 0.0003 | -2.487
2.5 | -0.0672 | 0.05844 | -0.007 | -1.1499
3.5 | 0.0737 | 0.06295 | -0.0215 | 1.1708
4 | 0.16 | 0.06628 | -0.0331 | 2.414
4.5 | 0.239 | 0.0701 | -0.0422 | 3.4094
5 | 0.3742 | 0.06699 | -0.0487 | 5.5859
5.5 | 0.4361 | 0.06874 | -0.0516 | 6.3442
6 | 0.4665 | 0.07149 | -0.0516 | 6.5254
6.5 | 0.5025 | 0.07407 | -0.0518 | 6.7841
7 | 0.5451 | 0.0762 | -0.0521 | 7.1535
7.5 | 0.588 | 0.07821 | -0.0522 | 7.5182
8 | 0.6264 | 0.08052 | -0.052 | 7.7794
8.5 | 0.6708 | 0.08217 | -0.0518 | 8.1636
9 | 0.7147 | 0.08372 | -0.0513 | 8.5368
10 | 0.811 | 0.08511 | -0.0498 | 9.5288
10.5 | 0.8197 | 0.08915 | -0.0482 | 9.1946
11 | 0.9087 | 0.08514 | -0.0474 | 10.673
12 | 0.9839 | 0.08521 | -0.0433 | 11.5468
13.5 | 1.2423 | 0.06593 | -0.0354 | 18.8427
14 | 1.263 | 0.06792 | -0.0324 | 18.5954
14.5 | 1.2611 | 0.07292 | -0.0297 | 17.2943
15 | 1.2562 | 0.07877 | -0.0278 | 15.9477
15.5 | 1.2596 | 0.08391 | -0.0262 | 15.0113
16 | 1.268 | 0.08857 | -0.0248 | 14.3164
16.5 | 1.27 | 0.09444 | -0.024 | 13.4477
17 | 1.2768 | 0.09986 | -0.0233 | 12.7859
17.5 | 1.281 | 0.1057 | -0.0232 | 12.1192
18 | 1.2914 | 0.11083 | -0.023 | 11.6521
18.5 | 1.2576 | 0.12256 | -0.0263 | 10.2611
19 | 1.2357 | 0.13296 | -0.03 | 9.2938
19.5 | 1.0277 | 0.18588 | -0.0612 | 5.5288
20 | 1.1517 | 0.16339 | -0.0458 | 7.0488

## 15. Re 100k Mach 0.50 (1)
BIGFOIL.COM POLAR EXPORT
NACA64A719
NACA64A719 |  |  |  | Cl Max: | 1.784 | at alpha= | 8.5 | deg
JavaFoil+Calcfoil stall+Eppler ext transition |  |  |  | L/D Max: | 52.862 | at alpha= | 4 | deg
Re: | 100000 |  |  | Cd Min: | 0.01975 | at alpha= | 0 | deg
Mach: | 0.5 |  |  | Cl=0 at alpha= | -5.694 | deg
|  |  |  | @ Cl=0.1, Cd= | 0.022613
|  |  |  | @ Cl=0.4, Cd= | 0.021318
|  |  |  | @ Cl=0.6, Cd= | 0.020864
alpha (deg) | Cl | Cd | Cm | Cl/Cd
-20 | -0.826 | 0.35259 | -0.061 | -2.341
-19.5 | -0.797 | 0.34698 | -0.061 | -2.298
-19 | -0.769 | 0.34899 | -0.062 | -2.204
-18.5 | -0.741 | 0.3429 | -0.063 | -2.16
-18 | -0.711 | 0.31235 | -0.06 | -2.275
-17.5 | -0.682 | 0.30729 | -0.06 | -2.219
-17 | -0.653 | 0.28854 | -0.061 | -2.264
-16.5 | -0.625 | 0.29877 | -0.061 | -2.091
-16 | -0.596 | 0.28693 | -0.062 | -2.079
-15.5 | -0.566 | 0.26507 | -0.059 | -2.137
-15 | -0.538 | 0.25226 | -0.058 | -2.131
-14.5 | -0.509 | 0.25261 | -0.059 | -2.015
-14 | -0.48 | 0.23722 | -0.06 | -2.025
-13.5 | -0.451 | 0.22936 | -0.058 | -1.967
-13 | -0.422 | 0.21648 | -0.056 | -1.949
-12.5 | -0.393 | 0.21186 | -0.056 | -1.856
-12 | -0.364 | 0.208 | -0.057 | -1.752
-11.5 | -0.335 | 0.31828 | -0.053 | -1.053
-11 | -0.306 | 0.14311 | -0.035 | -2.136
-10.5 | -0.277 | 0.13345 | -0.035 | -2.075
-10 | -0.248 | 0.12698 | -0.036 | -1.955
-9.5 | -0.349 | 0.07942 | -0.032 | -4.399
-9 | -0.335 | 0.0694 | -0.034 | -4.821
-8.5 | -0.298 | 0.06302 | -0.039 | -4.736
-8 | -0.259 | 0.05522 | -0.094 | -4.697
-7.5 | -0.231 | 0.02903 | -0.129 | -7.952
-7 | -0.148 | 0.05458 | -0.072 | -2.708
-6.5 | -0.093 | 0.04914 | -0.087 | -1.895
-6 | -0.041 | 0.0241 | -0.135 | -1.695
-5.5 | 0.026 | 0.02303 | -0.137 | 1.143
-5 | 0.094 | 0.02272 | -0.138 | 4.158
-4.5 | 0.164 | 0.02147 | -0.14 | 7.625
-4 | 0.225 | 0.02248 | -0.135 | 10.017
-3.5 | 0.294 | 0.02194 | -0.137 | 13.418
-3 | 0.363 | 0.0215 | -0.139 | 16.879
-2.5 | 0.432 | 0.02116 | -0.14 | 20.416
-2 | 0.501 | 0.02096 | -0.142 | 23.919
-1.5 | 0.571 | 0.02088 | -0.144 | 27.353
-1 | 0.642 | 0.02084 | -0.145 | 30.785
-0.5 | 0.713 | 0.02088 | -0.147 | 34.132
0 | 0.805 | 0.01975 | -0.149 | 40.76
0.5 | 0.875 | 0.02026 | -0.151 | 43.158
1 | 0.944 | 0.02016 | -0.153 | 46.823
1.5 | 1.013 | 0.02118 | -0.154 | 47.829
2 | 1.082 | 0.02204 | -0.163 | 49.077
2.5 | 1.15 | 0.02276 | -0.163 | 50.517
3 | 1.217 | 0.02364 | -0.164 | 51.492
3.5 | 1.285 | 0.02454 | -0.165 | 52.337
4 | 1.349 | 0.02552 | -0.165 | 52.862
4.5 | 1.411 | 0.02673 | -0.166 | 52.791
5 | 1.452 | 0.02808 | -0.166 | 51.708
5.5 | 1.508 | 0.02947 | -0.166 | 51.175
6 | 1.562 | 0.03118 | -0.166 | 50.093
6.5 | 1.612 | 0.03297 | -0.166 | 48.887
7 | 1.657 | 0.03502 | -0.166 | 47.328
7.5 | 1.693 | 0.0373 | -0.166 | 45.392
8 | 1.719 | 0.04005 | -0.165 | 42.913
8.5 | 1.784 | 0.05268 | -0.172 | 33.855
9 | 1.782 | 0.05767 | -0.172 | 30.903
9.5 | 1.75 | 0.06374 | -0.172 | 27.461
10 | 1.414 | 0.089 | -0.063 | 15.89
10.5 | 0.917 | 0.14276 | -0.05 | 6.425
11 | 0.945 | 0.17304 | -0.056 | 5.46
11.5 | 0.973 | 0.20299 | -0.068 | 4.793
12 | 1.001 | 0.22443 | -0.078 | 4.462
12.5 | 1.029 | 0.2275 | -0.08 | 4.522
13 | 1.058 | 0.24319 | -0.088 | 4.35
13.5 | 1.085 | 0.24577 | -0.09 | 4.415

## 16. Re 100k Mach 0.50 (2)
BIGFOIL.COM POLAR EXPORT
NACA64A719
NACA64A719 |  |  |  | Cl Max: | 1.0739 | at alpha= | 15 | deg
XFOIL ncrit=9 |  |  |  | L/D Max: | 9.2633 | at alpha= | 13.5 | deg
Re: | 100000 |  |  | Cd Min: | 0.25338 | at alpha= | 20 | deg
Mach: | 0.5 |  |  | Cl=0 at alpha= | 3.3222 | deg
|  |  |  | @ Cl=0.1, Cd= | 0.064278
|  |  |  | @ Cl=0.4, Cd= | 0.076692
|  |  |  | @ Cl=0.6, Cd= | 0.091403
alpha (deg) | Cl | Cd | Cm | Cl/Cd
-10.5 | -0.1839 | 0.13404 | -0.0943 | -1.372
-10 | -0.1416 | 0.12648 | -0.0943 | -1.1195
-8.5 | -0.2517 | 0.08717 | -0.1162 | -2.8875
-8 | -0.3071 | 0.07836 | -0.1172 | -3.9191
-7.5 | -0.3665 | 0.07169 | -0.1149 | -5.1123
-7 | -0.4336 | 0.0675 | -0.1069 | -6.4237
-6.5 | -0.4869 | 0.06297 | -0.0982 | -7.7323
-6 | -0.5012 | 0.05715 | -0.093 | -8.7699
-5.5 | -0.5219 | 0.05396 | -0.0834 | -9.672
-5 | -0.5181 | 0.05107 | -0.076 | -10.1449
-4.5 | -0.4703 | 0.0479 | -0.0735 | -9.8184
-4 | -0.4604 | 0.04659 | -0.0655 | -9.8819
-3.5 | -0.4188 | 0.04523 | -0.0614 | -9.2593
-3 | -0.3988 | 0.04476 | -0.0547 | -8.9097
-2.5 | -0.3693 | 0.04401 | -0.0486 | -8.3913
-2 | -0.3664 | 0.04346 | -0.04 | -8.4307
-1.5 | -0.3424 | 0.04459 | -0.0295 | -7.6789
-1 | -0.3449 | 0.04682 | -0.0188 | -7.3665
-0.5 | -0.3209 | 0.04883 | -0.0112 | -6.5718
0 | -0.2802 | 0.05049 | -0.006 | -5.5496
0.5 | -0.2749 | 0.05208 | 0.0022 | -5.2784
1 | -0.2578 | 0.05353 | 0.0092 | -4.816
2 | -0.1513 | 0.05678 | 0.0062 | -2.6647
2.5 | -0.1056 | 0.05896 | 0.0033 | -1.791
3 | -0.0886 | 0.06369 | 0.0004 | -1.3911
3.5 | 0.0489 | 0.06306 | -0.0094 | 0.77545
4 | 0.1458 | 0.06537 | -0.0178 | 2.2304
4.5 | 0.2069 | 0.06798 | -0.0237 | 3.0435
5 | 0.3094 | 0.07142 | -0.0367 | 4.3321
5.5 | 0.3724 | 0.07486 | -0.0417 | 4.9746
6 | 0.4173 | 0.07784 | -0.0437 | 5.361
6.5 | 0.4709 | 0.08048 | -0.0457 | 5.8511
7 | 0.5191 | 0.08329 | -0.0469 | 6.2324
7.5 | 0.5699 | 0.08587 | -0.0478 | 6.6368
8 | 0.5831 | 0.08992 | -0.0468 | 6.4847
8.5 | 0.6191 | 0.09308 | -0.0467 | 6.6513
9 | 0.6645 | 0.0956 | -0.0467 | 6.9508
9.5 | 0.7152 | 0.09754 | -0.0463 | 7.3324
10 | 0.7379 | 0.10147 | -0.0456 | 7.2721
10.5 | 0.7699 | 0.1047 | -0.045 | 7.3534
11 | 0.8238 | 0.10558 | -0.0437 | 7.8026
12 | 0.9045 | 0.10868 | -0.0404 | 8.3226
12.5 | 0.9126 | 0.11441 | -0.0403 | 7.9766
13 | 0.9422 | 0.11731 | -0.0391 | 8.0317
13.5 | 1.0311 | 0.11131 | -0.0335 | 9.2633
14 | 1.0326 | 0.11838 | -0.034 | 8.7228
14.5 | 1.0187 | 0.12835 | -0.0367 | 7.9369
15 | 1.0739 | 0.12759 | -0.0331 | 8.4168
15.5 | 1.0377 | 0.14196 | -0.0394 | 7.3098
16 | 1.0141 | 0.15552 | -0.0461 | 6.5207
16.5 | 0.9732 | 0.17494 | -0.0574 | 5.5631
17 | 0.9614 | 0.18903 | -0.0654 | 5.086
17.5 | 0.9696 | 0.19869 | -0.0703 | 4.88
18 | 0.9916 | 0.20493 | -0.0726 | 4.8387
18.5 | 0.9784 | 0.22177 | -0.0833 | 4.4118
19 | 0.9865 | 0.23289 | -0.0898 | 4.2359
19.5 | 1.0056 | 0.24143 | -0.0938 | 4.1652
20 | 1.0131 | 0.25338 | -0.1011 | 3.9983

## 17. Re 250k Mach 0.00 (1)
BIGFOIL.COM POLAR EXPORT
NACA64A719
NACA64A719 |  |  |  | Cl Max: | 1.906 | at alpha= | 13.5 | deg
JavaFoil+Calcfoil stall+Eppler ext transition |  |  |  | L/D Max: | 88.923 | at alpha= | 7 | deg
Re: | 250000 |  |  | Cd Min: | 0.0107 | at alpha= | -4.5 | deg
Mach: | 0 |  |  | Cl=0 at alpha= | -5.6936 | deg
|  |  |  | @ Cl=0.1, Cd= | 0.012486
|  |  |  | @ Cl=0.4, Cd= | 0.011111
|  |  |  | @ Cl=0.6, Cd= | 0.011693
alpha (deg) | Cl | Cd | Cm | Cl/Cd
-20 | -0.679 | 0.19578 | -0.047 | -3.47
-19.5 | -0.686 | 0.18513 | -0.027 | -3.704
-19 | -0.694 | 0.17921 | -0.026 | -3.875
-18.5 | -0.702 | 0.16664 | -0.028 | -4.211
-18 | -0.707 | 0.15903 | -0.028 | -4.446
-17.5 | -0.71 | 0.15141 | -0.026 | -4.69
-17 | -0.711 | 0.14436 | -0.026 | -4.924
-16.5 | -0.709 | 0.13663 | -0.026 | -5.189
-16 | -0.704 | 0.12861 | -0.027 | -5.477
-15.5 | -0.697 | 0.12097 | -0.028 | -5.76
-15 | -0.686 | 0.11376 | -0.027 | -6.031
-14.5 | -0.672 | 0.10813 | -0.029 | -6.216
-14 | -0.655 | 0.102 | -0.03 | -6.421
-13.5 | -0.644 | 0.09315 | -0.063 | -6.914
-13 | -0.622 | 0.08685 | -0.066 | -7.158
-12.5 | -0.597 | 0.07974 | -0.069 | -7.485
-12 | -0.567 | 0.07532 | -0.071 | -7.525
-11.5 | -0.577 | 0.04182 | -0.098 | -13.787
-11 | -0.553 | 0.03153 | -0.104 | -17.532
-10.5 | -0.516 | 0.02692 | -0.108 | -19.174
-10 | -0.473 | 0.02447 | -0.11 | -19.321
-9.5 | -0.426 | 0.02253 | -0.112 | -18.889
-9 | -0.376 | 0.0209 | -0.113 | -17.97
-8.5 | -0.323 | 0.01921 | -0.115 | -16.83
-8 | -0.268 | 0.01819 | -0.117 | -14.751
-7.5 | -0.212 | 0.01729 | -0.118 | -12.26
-7 | -0.154 | 0.01646 | -0.12 | -9.386
-6.5 | -0.096 | 0.01576 | -0.122 | -6.089
-6 | -0.038 | 0.01393 | -0.127 | -2.71
-5.5 | 0.024 | 0.01325 | -0.13 | 1.84
-5 | 0.087 | 0.01295 | -0.131 | 6.732
-4.5 | 0.15 | 0.0107 | -0.132 | 14.032
-4 | 0.213 | 0.01082 | -0.132 | 19.71
-3.5 | 0.277 | 0.01086 | -0.133 | 25.519
-3 | 0.34 | 0.01094 | -0.134 | 31.082
-2.5 | 0.403 | 0.01112 | -0.135 | 36.272
-2 | 0.466 | 0.01126 | -0.136 | 41.416
-1.5 | 0.529 | 0.01142 | -0.137 | 46.347
-1 | 0.592 | 0.01167 | -0.138 | 50.757
-0.5 | 0.655 | 0.01185 | -0.139 | 55.287
0 | 0.708 | 0.01217 | -0.14 | 58.149
0.5 | 0.769 | 0.01228 | -0.141 | 62.629
1 | 0.83 | 0.01259 | -0.142 | 65.955
1.5 | 0.892 | 0.01286 | -0.143 | 69.353
2 | 0.953 | 0.01313 | -0.143 | 72.555
2.5 | 1.013 | 0.01346 | -0.144 | 75.303
3 | 1.074 | 0.01377 | -0.145 | 78.018
3.5 | 1.135 | 0.01402 | -0.146 | 80.919
4 | 1.195 | 0.0144 | -0.147 | 82.984
4.5 | 1.255 | 0.01475 | -0.148 | 85.075
5 | 1.303 | 0.01514 | -0.149 | 86.074
5.5 | 1.36 | 0.01559 | -0.149 | 87.214
6 | 1.415 | 0.01608 | -0.15 | 87.996
6.5 | 1.468 | 0.01658 | -0.151 | 88.547
7 | 1.521 | 0.01711 | -0.151 | 88.923
7.5 | 1.571 | 0.01775 | -0.152 | 88.505
8 | 1.619 | 0.01835 | -0.153 | 88.26
8.5 | 1.665 | 0.01902 | -0.153 | 87.544
9 | 1.709 | 0.01981 | -0.154 | 86.263
9.5 | 1.747 | 0.03064 | -0.154 | 56.998
10 | 1.783 | 0.03262 | -0.155 | 54.657
10.5 | 1.815 | 0.03481 | -0.155 | 52.129
11 | 1.842 | 0.03718 | -0.156 | 49.557
11.5 | 1.864 | 0.03951 | -0.156 | 47.175
12 | 1.881 | 0.04165 | -0.156 | 45.154
12.5 | 1.894 | 0.04389 | -0.157 | 43.145
13 | 1.902 | 0.04643 | -0.157 | 40.961
13.5 | 1.906 | 0.04909 | -0.157 | 38.822
14 | 1.904 | 0.05207 | -0.157 | 36.571
14.5 | 1.895 | 0.05501 | -0.157 | 34.444
15 | 1.879 | 0.05826 | -0.157 | 32.262
15.5 | 1.858 | 0.0623 | -0.157 | 29.821
16 | 1.828 | 0.06698 | -0.156 | 27.29
16.5 | 1.791 | 0.07337 | -0.154 | 24.414
17 | 1.703 | 0.09455 | -0.146 | 18.01
17.5 | 1.523 | 0.15486 | -0.09 | 9.834
18 | 1.494 | 0.16391 | -0.089 | 9.112
18.5 | 1.458 | 0.17434 | -0.083 | 8.366

## 18. Re 250k Mach 0.00 (2)
BIGFOIL.COM POLAR EXPORT
NACA64A719
NACA64A719 |  |  |  | Cl Max: | 1.4331 | at alpha= | 11 | deg
XFOIL ncrit=9 |  |  |  | L/D Max: | 75.5072 | at alpha= | 7.5 | deg
Re: | 250000 |  |  | Cd Min: | 0.17908 | at alpha= | -17 | deg
Mach: | 0 |  |  | Cl=0 at alpha= | -4.2855 | deg
|  |  |  | @ Cl=0.1, Cd= | 0.013414
|  |  |  | @ Cl=0.4, Cd= | 0.014272
|  |  |  | @ Cl=0.6, Cd= | 0.014776
alpha (deg) | Cl | Cd | Cm | Cl/Cd
-17 | -0.3324 | 0.17908 | -0.0565 | -1.8562
-16.5 | -0.2969 | 0.1731 | -0.0607 | -1.7152
-16 | -0.3047 | 0.16035 | -0.0734 | -1.9002
-15.5 | -0.2559 | 0.15576 | -0.075 | -1.6429
-15 | -0.2496 | 0.1459 | -0.0819 | -1.7108
-14.5 | -0.4821 | 0.08045 | -0.1143 | -5.9925
-14 | -0.3582 | 0.09301 | -0.1106 | -3.8512
-13.5 | -0.4842 | 0.06388 | -0.1314 | -7.5798
-13 | -0.541 | 0.05161 | -0.1392 | -10.4825
-12.5 | -0.5642 | 0.04498 | -0.1417 | -12.5434
-12 | -0.5855 | 0.04137 | -0.1377 | -14.1528
-11.5 | -0.5549 | 0.0367 | -0.1391 | -15.1199
-11 | -0.5315 | 0.03538 | -0.1355 | -15.0226
-10.5 | -0.508 | 0.03296 | -0.1323 | -15.4126
-10 | -0.4595 | 0.03007 | -0.1332 | -15.281
-9.5 | -0.3757 | 0.02652 | -0.1404 | -14.1667
-9 | -0.3476 | 0.02527 | -0.1361 | -13.7554
-8.5 | -0.2695 | 0.02285 | -0.1415 | -11.7943
-8 | -0.244 | 0.0218 | -0.1365 | -11.1927
-7.5 | -0.1793 | 0.01998 | -0.1394 | -8.974
-7 | -0.1621 | 0.01915 | -0.1324 | -8.4648
-6.5 | -0.1337 | 0.01816 | -0.1277 | -7.3623
-6 | -0.0853 | 0.01673 | -0.1271 | -5.0986
-5.5 | -0.0687 | 0.01582 | -0.1198 | -4.3426
-5 | -0.051 | 0.01435 | -0.1132 | -3.554
-4.5 | -0.0127 | 0.01322 | -0.1099 | -0.96067
-4 | 0.0169 | 0.01333 | -0.1042 | 1.2678
-3.5 | 0.0749 | 0.01338 | -0.1043 | 5.5979
-3 | 0.1272 | 0.01345 | -0.1034 | 9.4572
-2.5 | 0.1661 | 0.01363 | -0.0998 | 12.1864
-2 | 0.24 | 0.01378 | -0.1033 | 17.4165
-1.5 | 0.2678 | 0.01405 | -0.0972 | 19.0605
-1 | 0.3164 | 0.01418 | -0.0958 | 22.3131
-0.5 | 0.3713 | 0.01417 | -0.0958 | 26.2032
0 | 0.4051 | 0.01429 | -0.0916 | 28.3485
0.5 | 0.4716 | 0.01425 | -0.0942 | 33.0947
1 | 0.496 | 0.01443 | -0.088 | 34.3728
1.5 | 0.5673 | 0.01449 | -0.0917 | 39.1511
2 | 0.589 | 0.01476 | -0.0851 | 39.9051
2.5 | 0.6561 | 0.01486 | -0.088 | 44.1521
3 | 0.6902 | 0.01518 | -0.0841 | 45.4677
3.5 | 0.743 | 0.01543 | -0.0841 | 48.1529
4 | 0.8058 | 0.0157 | -0.0863 | 51.3248
4.5 | 0.8433 | 0.01613 | -0.0834 | 52.2815
5 | 0.9276 | 0.01621 | -0.09 | 57.2239
5.5 | 0.9627 | 0.0168 | -0.0871 | 57.3036
6 | 1.0551 | 0.01674 | -0.0954 | 63.0287
6.5 | 1.1261 | 0.0172 | -0.1003 | 65.4709
7.5 | 1.3176 | 0.01745 | -0.1189 | 75.5072
8 | 1.3336 | 0.01784 | -0.1118 | 74.7534
8.5 | 1.3554 | 0.01831 | -0.1061 | 74.0251
9 | 1.3795 | 0.01894 | -0.1012 | 72.8353
9.5 | 1.4007 | 0.0197 | -0.0959 | 71.1015
10 | 1.4172 | 0.02071 | -0.0903 | 68.4307
10.5 | 1.4305 | 0.02199 | -0.0845 | 65.0523
11 | 1.4331 | 0.024 | -0.0778 | 59.7125
11.5 | 1.4317 | 0.02664 | -0.0713 | 53.7425
12 | 1.4174 | 0.03055 | -0.0643 | 46.3961
12.5 | 1.3936 | 0.03585 | -0.0576 | 38.8731
13 | 1.3697 | 0.04189 | -0.0522 | 32.6975
13.5 | 1.3501 | 0.04817 | -0.0481 | 28.0278
14 | 1.3338 | 0.05458 | -0.045 | 24.4375
14.5 | 1.3209 | 0.06101 | -0.0427 | 21.6505
15 | 1.3132 | 0.06718 | -0.041 | 19.5475
15.5 | 1.3076 | 0.07332 | -0.0398 | 17.8342
16 | 1.3065 | 0.07911 | -0.039 | 16.515

## 19. Re 250k Mach 0.10 (1)
BIGFOIL.COM POLAR EXPORT
NACA64A719
NACA64A719 |  |  |  | Cl Max: | 1.898 | at alpha= | 13.5 | deg
JavaFoil+Calcfoil stall+Eppler ext transition |  |  |  | L/D Max: | 88.538 | at alpha= | 7 | deg
Re: | 250000 |  |  | Cd Min: | 0.01078 | at alpha= | -4.5 | deg
Mach: | 0.1 |  |  | Cl=0 at alpha= | -5.6984 | deg
|  |  |  | @ Cl=0.1, Cd= | 0.012593
|  |  |  | @ Cl=0.4, Cd= | 0.011146
|  |  |  | @ Cl=0.6, Cd= | 0.011688
alpha (deg) | Cl | Cd | Cm | Cl/Cd
-20 | -0.639 | 0.20069 | -0.047 | -3.186
-19.5 | -0.653 | 0.18864 | -0.047 | -3.462
-19 | -0.661 | 0.18445 | -0.027 | -3.586
-18.5 | -0.672 | 0.17393 | -0.027 | -3.862
-18 | -0.68 | 0.16578 | -0.027 | -4.104
-17.5 | -0.687 | 0.15188 | -0.028 | -4.521
-17 | -0.69 | 0.14655 | -0.027 | -4.711
-16.5 | -0.691 | 0.13755 | -0.026 | -5.027
-16 | -0.69 | 0.12842 | -0.028 | -5.37
-15.5 | -0.685 | 0.1226 | -0.027 | -5.584
-15 | -0.676 | 0.11597 | -0.028 | -5.831
-14.5 | -0.664 | 0.10896 | -0.028 | -6.098
-14 | -0.649 | 0.10176 | -0.03 | -6.38
-13.5 | -0.63 | 0.09574 | -0.031 | -6.585
-13 | -0.618 | 0.08801 | -0.065 | -7.022
-12.5 | -0.594 | 0.08148 | -0.068 | -7.287
-12 | -0.568 | 0.07339 | -0.073 | -7.745
-11.5 | -0.549 | 0.05892 | -0.086 | -9.324
-11 | -0.551 | 0.03298 | -0.104 | -16.699
-10.5 | -0.516 | 0.02756 | -0.108 | -18.73
-10 | -0.473 | 0.02487 | -0.11 | -19.035
-9.5 | -0.427 | 0.02284 | -0.112 | -18.673
-9 | -0.377 | 0.02127 | -0.114 | -17.706
-8.5 | -0.324 | 0.01988 | -0.116 | -16.309
-8 | -0.269 | 0.01835 | -0.117 | -14.67
-7.5 | -0.213 | 0.01742 | -0.119 | -12.214
-7 | -0.155 | 0.01658 | -0.121 | -9.356
-6.5 | -0.096 | 0.01586 | -0.122 | -6.079
-6 | -0.038 | 0.01371 | -0.128 | -2.759
-5.5 | 0.025 | 0.01324 | -0.13 | 1.851
-5 | 0.088 | 0.01302 | -0.132 | 6.729
-4.5 | 0.151 | 0.01078 | -0.132 | 13.992
-4 | 0.214 | 0.01084 | -0.133 | 19.766
-3.5 | 0.278 | 0.01088 | -0.134 | 25.605
-3 | 0.342 | 0.01098 | -0.135 | 31.149
-2.5 | 0.405 | 0.01116 | -0.135 | 36.322
-2 | 0.469 | 0.01128 | -0.136 | 41.557
-1.5 | 0.532 | 0.01146 | -0.137 | 46.414
-1 | 0.595 | 0.01167 | -0.138 | 50.975
-0.5 | 0.658 | 0.0119 | -0.139 | 55.334
0 | 0.711 | 0.01222 | -0.14 | 58.182
0.5 | 0.773 | 0.01237 | -0.141 | 62.482
1 | 0.835 | 0.01265 | -0.142 | 65.947
1.5 | 0.896 | 0.01292 | -0.143 | 69.323
2 | 0.957 | 0.0132 | -0.144 | 72.502
2.5 | 1.018 | 0.01353 | -0.145 | 75.24
3 | 1.079 | 0.01385 | -0.146 | 77.924
3.5 | 1.14 | 0.01412 | -0.147 | 80.746
4 | 1.2 | 0.01448 | -0.148 | 82.879
4.5 | 1.26 | 0.01483 | -0.148 | 84.974
5 | 1.309 | 0.01524 | -0.149 | 85.884
5.5 | 1.366 | 0.01572 | -0.15 | 86.896
6 | 1.421 | 0.0162 | -0.151 | 87.731
6.5 | 1.475 | 0.01672 | -0.151 | 88.187
7 | 1.528 | 0.01726 | -0.152 | 88.538
7.5 | 1.578 | 0.01786 | -0.153 | 88.334
8 | 1.626 | 0.01849 | -0.153 | 87.924
8.5 | 1.672 | 0.01922 | -0.154 | 86.979
9 | 1.715 | 0.02003 | -0.155 | 85.618
9.5 | 1.752 | 0.03116 | -0.155 | 56.233
10 | 1.788 | 0.03323 | -0.156 | 53.819
10.5 | 1.819 | 0.03542 | -0.156 | 51.341
11 | 1.845 | 0.03773 | -0.157 | 48.907
11.5 | 1.865 | 0.04014 | -0.157 | 46.456
12 | 1.88 | 0.0424 | -0.157 | 44.344
12.5 | 1.891 | 0.04474 | -0.157 | 42.265
13 | 1.897 | 0.04752 | -0.157 | 39.911
13.5 | 1.898 | 0.05012 | -0.157 | 37.873
14 | 1.894 | 0.05302 | -0.157 | 35.717
14.5 | 1.88 | 0.05627 | -0.157 | 33.416
15 | 1.86 | 0.06013 | -0.157 | 30.926
15.5 | 1.833 | 0.06406 | -0.157 | 28.618
16 | 1.783 | 0.07224 | -0.154 | 24.678
16.5 | 1.731 | 0.08308 | -0.151 | 20.833
17 | 1.523 | 0.14772 | -0.095 | 10.309
17.5 | 1.489 | 0.1573 | -0.092 | 9.467
18 | 1.447 | 0.16773 | -0.077 | 8.626
18.5 | 1.411 | 0.17786 | -0.077 | 7.934

## 20. Re 250k Mach 0.10 (2)
BIGFOIL.COM POLAR EXPORT
NACA64A719
NACA64A719 |  |  |  | Cl Max: | 1.4314 | at alpha= | 10.5 | deg
XFOIL ncrit=9 |  |  |  | L/D Max: | 74.5845 | at alpha= | 7.5 | deg
Re: | 250000 |  |  | Cd Min: | 0.17964 | at alpha= | -17 | deg
Mach: | 0.1 |  |  | Cl=0 at alpha= | -4.3388 | deg
|  |  |  | @ Cl=0.1, Cd= | 0.013466
|  |  |  | @ Cl=0.4, Cd= | 0.014355
|  |  |  | @ Cl=0.6, Cd= | 0.014876
alpha (deg) | Cl | Cd | Cm | Cl/Cd
-17 | -0.3286 | 0.17964 | -0.0572 | -1.8292
-16.5 | -0.2933 | 0.17352 | -0.0616 | -1.6903
-16 | -0.2994 | 0.16107 | -0.0743 | -1.8588
-15.5 | -0.2526 | 0.15628 | -0.0756 | -1.6163
-15 | -0.2449 | 0.14637 | -0.0829 | -1.6732
-14.5 | -0.2444 | 0.13497 | -0.0945 | -1.8108
-14 | -0.364 | 0.09165 | -0.1125 | -3.9716
-13.5 | -0.4452 | 0.06895 | -0.1294 | -6.4569
-13 | -0.5057 | 0.0552 | -0.1392 | -9.1612
-12.5 | -0.5386 | 0.04682 | -0.1438 | -11.5036
-12 | -0.5642 | 0.0423 | -0.1419 | -13.3381
-11.5 | -0.544 | 0.03762 | -0.1419 | -14.4604
-11 | -0.5209 | 0.03626 | -0.1384 | -14.3657
-10.5 | -0.4984 | 0.03354 | -0.1354 | -14.8599
-10 | -0.4555 | 0.03051 | -0.1354 | -14.9295
-9.5 | -0.3724 | 0.02682 | -0.1425 | -13.8852
-9 | -0.3452 | 0.02553 | -0.138 | -13.5213
-8.5 | -0.2661 | 0.02309 | -0.1435 | -11.5245
-7.5 | -0.1748 | 0.02008 | -0.1414 | -8.7052
-7 | -0.157 | 0.01935 | -0.1344 | -8.1137
-6.5 | -0.134 | 0.01833 | -0.1286 | -7.3104
-6 | -0.0814 | 0.01678 | -0.1288 | -4.851
-5.5 | -0.0659 | 0.01591 | -0.1212 | -4.142
-5 | -0.0497 | 0.01457 | -0.114 | -3.4111
-4.5 | -0.0089 | 0.01323 | -0.1114 | -0.67271
-4 | 0.0187 | 0.01334 | -0.1052 | 1.4018
-3.5 | 0.0652 | 0.01345 | -0.1029 | 4.8476
-3 | 0.1311 | 0.01348 | -0.1046 | 9.7255
-2.5 | 0.1655 | 0.01368 | -0.1 | 12.098
-2 | 0.2296 | 0.01385 | -0.1014 | 16.5776
-1.5 | 0.2696 | 0.0141 | -0.0978 | 19.1206
-1 | 0.3098 | 0.01427 | -0.0945 | 21.7099
-0.5 | 0.3752 | 0.01423 | -0.0967 | 26.3668
0 | 0.401 | 0.01436 | -0.0907 | 27.9248
0.5 | 0.4769 | 0.01433 | -0.0952 | 33.2798
1 | 0.4937 | 0.01451 | -0.0874 | 34.0248
1.5 | 0.5733 | 0.01458 | -0.0928 | 39.321
2 | 0.5861 | 0.01486 | -0.0843 | 39.4415
2.5 | 0.6622 | 0.01495 | -0.0889 | 44.2943
3 | 0.6842 | 0.01534 | -0.0825 | 44.6023
3.5 | 0.7473 | 0.01553 | -0.0846 | 48.1198
4 | 0.7951 | 0.01593 | -0.0837 | 49.9121
4.5 | 0.8453 | 0.01627 | -0.0833 | 51.9545
5 | 0.926 | 0.01642 | -0.089 | 56.3946
5.5 | 0.9628 | 0.017 | -0.0865 | 56.6353
6 | 1.0622 | 0.01691 | -0.0959 | 62.8149
6.5 | 1.1257 | 0.01741 | -0.0993 | 64.6582
7 | 1.2586 | 0.0176 | -0.1166 | 71.5114
7.5 | 1.3194 | 0.01769 | -0.1181 | 74.5845
8 | 1.3395 | 0.01801 | -0.1117 | 74.3753
8.5 | 1.3589 | 0.01851 | -0.1055 | 73.4144
9 | 1.3804 | 0.01922 | -0.1 | 71.821
9.5 | 1.4004 | 0.02004 | -0.0946 | 69.8802
10 | 1.4169 | 0.02111 | -0.0889 | 67.1198
10.5 | 1.4314 | 0.02239 | -0.0832 | 63.9303
11 | 1.4307 | 0.02462 | -0.0762 | 58.1113
11.5 | 1.4281 | 0.02743 | -0.0697 | 52.0634
12 | 1.4124 | 0.0316 | -0.0628 | 44.6962
12.5 | 1.3871 | 0.03716 | -0.0561 | 37.3278
13 | 1.3625 | 0.0434 | -0.0509 | 31.394
13.5 | 1.3435 | 0.04974 | -0.047 | 27.0105
14 | 1.3261 | 0.05637 | -0.044 | 23.5249
14.5 | 1.3143 | 0.06277 | -0.0419 | 20.9383
15 | 1.3063 | 0.06907 | -0.0403 | 18.9127
15.5 | 1.3034 | 0.07499 | -0.0392 | 17.381

## 21. Re 250k Mach 0.25 (1)
BIGFOIL.COM POLAR EXPORT
NACA64A719
NACA64A719 |  |  |  | Cl Max: | 1.864 | at alpha= | 12 | deg
JavaFoil+Calcfoil stall+Eppler ext transition |  |  |  | L/D Max: | 86.422 | at alpha= | 6.5 | deg
Re: | 250000 |  |  | Cd Min: | 0.01098 | at alpha= | -4 | deg
Mach: | 0.25 |  |  | Cl=0 at alpha= | -5.6984 | deg
|  |  |  | @ Cl=0.1, Cd= | 0.012936
|  |  |  | @ Cl=0.4, Cd= | 0.011323
|  |  |  | @ Cl=0.6, Cd= | 0.011912
alpha (deg) | Cl | Cd | Cm | Cl/Cd
-19 | -0.351 | 0.21445 | -0.047 | -1.639
-18.5 | -0.397 | 0.1958 | -0.048 | -2.03
-18 | -0.439 | 0.18586 | -0.049 | -2.363
-17.5 | -0.477 | 0.17343 | -0.05 | -2.75
-17 | -0.51 | 0.16488 | -0.05 | -3.093
-16.5 | -0.536 | 0.16493 | -0.03 | -3.249
-16 | -0.559 | 0.1495 | -0.029 | -3.74
-15.5 | -0.577 | 0.13983 | -0.029 | -4.129
-15 | -0.59 | 0.12836 | -0.028 | -4.595
-14.5 | -0.596 | 0.11936 | -0.027 | -4.997
-14 | -0.597 | 0.11013 | -0.028 | -5.423
-13.5 | -0.592 | 0.1019 | -0.028 | -5.811
-13 | -0.581 | 0.09458 | -0.03 | -6.147
-12.5 | -0.565 | 0.08854 | -0.032 | -6.382
-12 | -0.543 | 0.08277 | -0.033 | -6.565
-11.5 | -0.517 | 0.07778 | -0.034 | -6.646
-11 | -0.501 | 0.06566 | -0.081 | -7.638
-10.5 | -0.507 | 0.03465 | -0.107 | -14.646
-10 | -0.474 | 0.02792 | -0.111 | -16.981
-9.5 | -0.431 | 0.02469 | -0.114 | -17.448
-9 | -0.382 | 0.02274 | -0.116 | -16.795
-8.5 | -0.33 | 0.02064 | -0.118 | -15.984
-8 | -0.274 | 0.01939 | -0.12 | -14.146
-7.5 | -0.217 | 0.01829 | -0.122 | -11.869
-7 | -0.158 | 0.01733 | -0.123 | -9.141
-6.5 | -0.099 | 0.01652 | -0.125 | -5.964
-6 | -0.038 | 0.01582 | -0.127 | -2.379
-5.5 | 0.025 | 0.01407 | -0.132 | 1.768
-5 | 0.09 | 0.01329 | -0.134 | 6.77
-4.5 | 0.155 | 0.01099 | -0.135 | 14.106
-4 | 0.22 | 0.01098 | -0.136 | 20.042
-3.5 | 0.286 | 0.01108 | -0.137 | 25.839
-3 | 0.351 | 0.01118 | -0.138 | 31.421
-2.5 | 0.416 | 0.01137 | -0.139 | 36.633
-2 | 0.482 | 0.01151 | -0.14 | 41.854
-1.5 | 0.547 | 0.0117 | -0.141 | 46.701
-1 | 0.612 | 0.01196 | -0.142 | 51.146
-0.5 | 0.677 | 0.01215 | -0.143 | 55.699
0 | 0.73 | 0.0125 | -0.144 | 58.404
0.5 | 0.794 | 0.01267 | -0.145 | 62.62
1 | 0.857 | 0.01302 | -0.146 | 65.822
1.5 | 0.92 | 0.01332 | -0.147 | 69.042
2 | 0.983 | 0.01363 | -0.148 | 72.079
2.5 | 1.045 | 0.01396 | -0.149 | 74.887
3 | 1.108 | 0.01432 | -0.15 | 77.355
3.5 | 1.17 | 0.01462 | -0.151 | 80.046
4 | 1.232 | 0.01503 | -0.152 | 81.993
4.5 | 1.294 | 0.01543 | -0.152 | 83.854
5 | 1.342 | 0.0159 | -0.153 | 84.363
5.5 | 1.399 | 0.0164 | -0.154 | 85.269
6 | 1.455 | 0.01695 | -0.154 | 85.871
6.5 | 1.511 | 0.01748 | -0.155 | 86.422
7 | 1.564 | 0.01814 | -0.156 | 86.246
7.5 | 1.614 | 0.01882 | -0.157 | 85.781
8 | 1.661 | 0.01953 | -0.157 | 85.063
8.5 | 1.706 | 0.02039 | -0.158 | 83.647
9 | 1.747 | 0.02126 | -0.159 | 82.168
9.5 | 1.781 | 0.03373 | -0.159 | 52.808
10 | 1.813 | 0.03619 | -0.159 | 50.083
10.5 | 1.836 | 0.03872 | -0.16 | 47.402
11 | 1.85 | 0.04193 | -0.16 | 44.135
11.5 | 1.861 | 0.04419 | -0.16 | 42.109
12 | 1.864 | 0.04684 | -0.16 | 39.798
12.5 | 1.86 | 0.04981 | -0.16 | 37.345
13 | 1.848 | 0.05285 | -0.161 | 34.969
13.5 | 1.828 | 0.05639 | -0.16 | 32.411
14 | 1.796 | 0.06121 | -0.16 | 29.341
14.5 | 1.529 | 0.1179 | -0.1 | 12.967
15 | 1.481 | 0.12795 | -0.091 | 11.574
15.5 | 1.426 | 0.1382 | -0.077 | 10.32
16 | 1.37 | 0.1469 | -0.068 | 9.326
16.5 | 1.308 | 0.15502 | -0.06 | 8.439
17 | 1.242 | 0.1703 | -0.06 | 7.291

## 22. Re 250k Mach 0.25 (2)
BIGFOIL.COM POLAR EXPORT
NACA64A719
NACA64A719 |  |  |  | Cl Max: | 1.4177 | at alpha= | 10.5 | deg
XFOIL ncrit=9 |  |  |  | L/D Max: | 66.6063 | at alpha= | 7 | deg
Re: | 250000 |  |  | Cd Min: | 0.14879 | at alpha= | -15 | deg
Mach: | 0.25 |  |  | Cl=0 at alpha= | -4.1799 | deg
|  |  |  | @ Cl=0.1, Cd= | 0.013822
|  |  |  | @ Cl=0.4, Cd= | 0.014752
|  |  |  | @ Cl=0.6, Cd= | 0.015388
alpha (deg) | Cl | Cd | Cm | Cl/Cd
-15 | -0.2171 | 0.14879 | -0.0887 | -1.4591
-14.5 | -0.2 | 0.14076 | -0.0957 | -1.4209
-14 | -0.1767 | 0.13284 | -0.1002 | -1.3302
-13.5 | -0.1702 | 0.1222 | -0.1102 | -1.3928
-13 | -0.2569 | 0.08938 | -0.1271 | -2.8742
-12.5 | -0.2899 | 0.07273 | -0.139 | -3.986
-12 | -0.3629 | 0.05617 | -0.1521 | -6.4607
-11.5 | -0.3949 | 0.04455 | -0.162 | -8.8642
-11 | -0.4094 | 0.03965 | -0.1615 | -10.3253
-10.5 | -0.4224 | 0.03624 | -0.1553 | -11.6556
-10 | -0.4233 | 0.03327 | -0.1483 | -12.7232
-9.5 | -0.3955 | 0.02987 | -0.1451 | -13.2407
-9 | -0.3279 | 0.02708 | -0.1486 | -12.1086
-8.5 | -0.2871 | 0.02514 | -0.1462 | -11.42
-8 | -0.2231 | 0.02279 | -0.1482 | -9.7894
-7.5 | -0.1968 | 0.02171 | -0.1427 | -9.0649
-7 | -0.1353 | 0.01982 | -0.1443 | -6.8264
-6.5 | -0.1219 | 0.01883 | -0.1362 | -6.4737
-6 | -0.1018 | 0.01785 | -0.1293 | -5.7031
-5.5 | -0.0427 | 0.01631 | -0.1302 | -2.618
-5 | -0.0305 | 0.0153 | -0.1217 | -1.9935
-4.5 | -0.0306 | 0.01388 | -0.111 | -2.2046
-4 | 0.0172 | 0.01351 | -0.1086 | 1.2731
-3.5 | 0.0647 | 0.01362 | -0.1059 | 4.7504
-3 | 0.098 | 0.01382 | -0.1005 | 7.0912
-2.5 | 0.1815 | 0.01392 | -0.1054 | 13.0388
-2 | 0.2053 | 0.01415 | -0.0981 | 14.5088
-1.5 | 0.2476 | 0.0145 | -0.0945 | 17.0759
-1 | 0.311 | 0.01463 | -0.0955 | 21.2577
-0.5 | 0.3343 | 0.01476 | -0.0886 | 22.6491
0 | 0.4124 | 0.01475 | -0.0931 | 27.9593
0.5 | 0.4272 | 0.01492 | -0.0846 | 28.6327
1 | 0.5102 | 0.01494 | -0.0901 | 34.1499
1.5 | 0.5214 | 0.0153 | -0.0811 | 34.0784
2 | 0.5984 | 0.01535 | -0.0855 | 38.9837
2.5 | 0.62 | 0.01587 | -0.0788 | 39.0674
3 | 0.6866 | 0.01603 | -0.081 | 42.8322
3.5 | 0.7299 | 0.01658 | -0.079 | 44.0229
4 | 0.7821 | 0.01697 | -0.0787 | 46.0872
4.5 | 0.8582 | 0.01715 | -0.0828 | 50.0408
5 | 0.8892 | 0.018 | -0.079 | 49.4
5.5 | 0.9823 | 0.01788 | -0.0863 | 54.9385
6 | 1.026 | 0.01877 | -0.0855 | 54.6617
6.5 | 1.1406 | 0.01843 | -0.0969 | 61.8882
7 | 1.2502 | 0.01877 | -0.1093 | 66.6063
7.5 | 1.2855 | 0.01957 | -0.106 | 65.6873
8 | 1.3243 | 0.01992 | -0.1029 | 66.4809
8.5 | 1.3523 | 0.02039 | -0.098 | 66.3217
9 | 1.3802 | 0.0211 | -0.0933 | 65.4123
9.5 | 1.3954 | 0.02228 | -0.0871 | 62.6302
10 | 1.4053 | 0.02388 | -0.0806 | 58.8484
10.5 | 1.4177 | 0.02559 | -0.0748 | 55.4005
11 | 1.413 | 0.02861 | -0.0679 | 49.3883
11.5 | 1.4027 | 0.0326 | -0.0614 | 43.0276
12 | 1.3826 | 0.03784 | -0.0551 | 36.5381
12.5 | 1.3563 | 0.0442 | -0.0496 | 30.6855
13 | 1.3317 | 0.05108 | -0.0453 | 26.0709
13.5 | 1.3111 | 0.05812 | -0.0423 | 22.5585
14 | 1.2966 | 0.06495 | -0.04 | 19.963
14.5 | 1.2868 | 0.0716 | -0.0384 | 17.9721
15 | 1.2804 | 0.07811 | -0.0373 | 16.3923
15.5 | 1.2758 | 0.08461 | -0.0366 | 15.0786

## 23. Re 250k Mach 0.50 (1)
BIGFOIL.COM POLAR EXPORT
NACA64A719
NACA64A719 |  |  |  | Cl Max: | 1.797 | at alpha= | 8.5 | deg
JavaFoil+Calcfoil stall+Eppler ext transition |  |  |  | L/D Max: | 77.941 | at alpha= | 4.5 | deg
Re: | 250000 |  |  | Cd Min: | 0.01241 | at alpha= | -2.5 | deg
Mach: | 0.5 |  |  | Cl=0 at alpha= | -5.6985 | deg
|  |  |  | @ Cl=0.1, Cd= | 0.017219
|  |  |  | @ Cl=0.4, Cd= | 0.013319
|  |  |  | @ Cl=0.6, Cd= | 0.012844
alpha (deg) | Cl | Cd | Cm | Cl/Cd
-20 | -0.826 | 0.27363 | -0.062 | -3.017
-19.5 | -0.797 | 0.26364 | -0.062 | -3.024
-19 | -0.769 | 0.26726 | -0.063 | -2.878
-18.5 | -0.741 | 0.26124 | -0.064 | -2.836
-18 | -0.711 | 0.2373 | -0.061 | -2.995
-17.5 | -0.682 | 0.23104 | -0.061 | -2.952
-17 | -0.653 | 0.22103 | -0.061 | -2.956
-16.5 | -0.625 | 0.22578 | -0.062 | -2.768
-16 | -0.596 | 0.20798 | -0.063 | -2.868
-15.5 | -0.567 | 0.20059 | -0.06 | -2.824
-15 | -0.538 | 0.19816 | -0.059 | -2.713
-14.5 | -0.509 | 0.19003 | -0.06 | -2.679
-14 | -0.48 | 0.17828 | -0.06 | -2.694
-13.5 | -0.451 | 0.17341 | -0.06 | -2.603
-13 | -0.422 | 0.16621 | -0.056 | -2.539
-12.5 | -0.393 | 0.16209 | -0.057 | -2.426
-12 | -0.364 | 0.15852 | -0.058 | -2.299
-11.5 | -0.335 | 0.22748 | -0.054 | -1.474
-11 | -0.306 | 0.11156 | -0.038 | -2.741
-10.5 | -0.277 | 0.10569 | -0.038 | -2.621
-10 | -0.248 | 0.10292 | -0.04 | -2.412
-9.5 | -0.349 | 0.06982 | -0.034 | -5.004
-9 | -0.335 | 0.06242 | -0.037 | -5.36
-8.5 | -0.312 | 0.05016 | -0.1 | -6.22
-8 | -0.289 | 0.02595 | -0.129 | -11.156
-7.5 | -0.233 | 0.02283 | -0.132 | -10.214
-7 | -0.172 | 0.0209 | -0.134 | -8.213
-6.5 | -0.107 | 0.0196 | -0.136 | -5.482
-6 | -0.041 | 0.01855 | -0.137 | -2.221
-5.5 | 0.027 | 0.0176 | -0.139 | 1.508
-5 | 0.095 | 0.0173 | -0.141 | 5.504
-4.5 | 0.165 | 0.01617 | -0.143 | 10.211
-4 | 0.233 | 0.0142 | -0.142 | 16.4
-3.5 | 0.305 | 0.01387 | -0.144 | 21.968
-3 | 0.376 | 0.01365 | -0.146 | 27.523
-2.5 | 0.466 | 0.01241 | -0.155 | 37.52
-2 | 0.538 | 0.01264 | -0.156 | 42.585
-1.5 | 0.611 | 0.01288 | -0.157 | 47.462
-1 | 0.684 | 0.01313 | -0.158 | 52.074
-0.5 | 0.756 | 0.01341 | -0.159 | 56.407
0 | 0.813 | 0.01402 | -0.16 | 58.02
0.5 | 0.884 | 0.01438 | -0.162 | 61.442
1 | 0.954 | 0.01469 | -0.163 | 64.943
1.5 | 1.024 | 0.01523 | -0.164 | 67.212
2 | 1.093 | 0.01566 | -0.164 | 69.799
2.5 | 1.162 | 0.01617 | -0.165 | 71.824
3 | 1.23 | 0.01668 | -0.166 | 73.761
3.5 | 1.299 | 0.01722 | -0.167 | 75.438
4 | 1.367 | 0.01781 | -0.168 | 76.77
4.5 | 1.435 | 0.01842 | -0.169 | 77.941
5 | 1.482 | 0.01914 | -0.17 | 77.455
5.5 | 1.544 | 0.0199 | -0.171 | 77.625
6 | 1.604 | 0.02076 | -0.171 | 77.256
6.5 | 1.661 | 0.02178 | -0.172 | 76.268
7 | 1.712 | 0.02291 | -0.173 | 74.721
7.5 | 1.753 | 0.02411 | -0.173 | 72.722
8 | 1.781 | 0.02573 | -0.173 | 69.224
8.5 | 1.797 | 0.04273 | -0.174 | 42.066
9 | 1.796 | 0.04722 | -0.174 | 38.022
9.5 | 1.763 | 0.0529 | -0.174 | 33.324
10 | 1.662 | 0.05813 | -0.173 | 28.597
10.5 | 0.917 | 0.11232 | -0.055 | 8.168
11 | 0.945 | 0.13122 | -0.057 | 7.2
11.5 | 0.973 | 0.15297 | -0.069 | 6.36
12 | 1.002 | 0.17179 | -0.079 | 5.83
12.5 | 1.029 | 0.16624 | -0.081 | 6.19
13 | 1.058 | 0.18058 | -0.088 | 5.858
13.5 | 1.085 | 0.18573 | -0.09 | 5.843

## 24. Re 250k Mach 0.50 (2)
BIGFOIL.COM POLAR EXPORT
NACA64A719
NACA64A719 |  |  |  | Cl Max: | 0.6416 | at alpha= | 4 | deg
XFOIL ncrit=9 |  |  |  | L/D Max: | 24.075 | at alpha= | 4 | deg
Re: | 250000 |  |  | Cd Min: | 0.2428 | at alpha= | -20 | deg
Mach: | 0.5 |  |  | Cl=0 at alpha= | -4.1186 | deg
|  |  |  | @ Cl=0.1, Cd= | 0.016061
|  |  |  | @ Cl=0.4, Cd= | 0.02095
|  |  |  | @ Cl=0.6, Cd= | 0.026932
alpha (deg) | Cl | Cd | Cm | Cl/Cd
-20 | -0.395 | 0.2428 | -0.0413 | -1.6269
-19.5 | -0.3905 | 0.23766 | -0.0413 | -1.6431
-19 | -0.3716 | 0.2296 | -0.0487 | -1.6185
-18.5 | -0.3347 | 0.21996 | -0.0563 | -1.5216
-18 | -0.3019 | 0.21173 | -0.0637 | -1.4259
-17.5 | -0.2706 | 0.20237 | -0.0741 | -1.3372
-17 | -0.239 | 0.19393 | -0.0799 | -1.2324
-16.5 | -0.2169 | 0.18462 | -0.0908 | -1.1748
-16 | -0.1867 | 0.17555 | -0.0968 | -1.0635
-15.5 | -0.1496 | 0.16767 | -0.1028 | -0.89223
-15 | -0.1187 | 0.158 | -0.112 | -0.75127
-14.5 | -0.1092 | 0.15024 | -0.1186 | -0.72684
-14 | -0.0684 | 0.14126 | -0.1248 | -0.48421
-13.5 | -0.0359 | 0.1325 | -0.1339 | -0.27094
-13 | -0.0481 | 0.12495 | -0.1413 | -0.38495
-12.5 | -0.0052 | 0.11555 | -0.1473 | -0.045002
-12 | 0.029 | 0.10912 | -0.1511 | 0.26576
-11.5 | 0.0012 | 0.09126 | -0.1624 | 0.013149
-11 | 0.0114 | 0.07907 | -0.1735 | 0.14418
-10.5 | -0.0314 | 0.06466 | -0.1814 | -0.48562
-10 | -0.0841 | 0.05127 | -0.1916 | -1.6403
-9.5 | -0.0985 | 0.04091 | -0.2031 | -2.4077
-9 | -0.1209 | 0.03535 | -0.2014 | -3.4201
-8.5 | -0.1367 | 0.0315 | -0.1956 | -4.3397
-8 | -0.1453 | 0.02861 | -0.187 | -5.0786
-7.5 | -0.1438 | 0.02662 | -0.1772 | -5.402
-7 | -0.139 | 0.025 | -0.1668 | -5.56
-6.5 | -0.1205 | 0.02333 | -0.1583 | -5.165
-6 | -0.0819 | 0.02157 | -0.1535 | -3.7969
-5.5 | -0.0419 | 0.01989 | -0.149 | -2.1066
-5 | -0.0418 | 0.01901 | -0.1368 | -2.1988
-4.5 | -0.0312 | 0.01819 | -0.1264 | -1.7152
-4 | 0.0097 | 0.01668 | -0.1221 | 0.58153
-3.5 | 0.0058 | 0.01533 | -0.1095 | 0.37834
-3 | 0.0066 | 0.01551 | -0.0963 | 0.42553
-2.5 | 0.0851 | 0.01557 | -0.097 | 5.4656
-2 | 0.1039 | 0.01619 | -0.0874 | 6.4175
-1.5 | 0.1319 | 0.0169 | -0.0797 | 7.8047
-1 | 0.1999 | 0.01713 | -0.0791 | 11.6696
0 | 0.29 | 0.01808 | -0.0708 | 16.0398
0.5 | 0.2892 | 0.01941 | -0.0598 | 14.8995
1 | 0.3749 | 0.0192 | -0.0635 | 19.526
1.5 | 0.3767 | 0.02101 | -0.0542 | 17.9296
2 | 0.466 | 0.02078 | -0.0585 | 22.4254
3 | 0.4639 | 0.0273 | -0.0445 | 16.9927
3.5 | 0.5442 | 0.02731 | -0.0475 | 19.9268
4 | 0.6416 | 0.02665 | -0.0524 | 24.075

## 25. Re 500k Mach 0.00 (1)
BIGFOIL.COM POLAR EXPORT
NACA64A719
NACA64A719 |  |  |  | Cl Max: | 1.918 | at alpha= | 13.5 | deg
JavaFoil+Calcfoil stall+Eppler ext transition |  |  |  | L/D Max: | 114.262 | at alpha= | 7 | deg
Re: | 500000 |  |  | Cd Min: | 0.00846 | at alpha= | -4.5 | deg
Mach: | 0 |  |  | Cl=0 at alpha= | -5.6936 | deg
|  |  |  | @ Cl=0.1, Cd= | 0.010206
|  |  |  | @ Cl=0.4, Cd= | 0.00889
|  |  |  | @ Cl=0.6, Cd= | 0.0094365
alpha (deg) | Cl | Cd | Cm | Cl/Cd
-20 | -0.681 | 0.17981 | -0.05 | -3.789
-19.5 | -0.692 | 0.17177 | -0.051 | -4.029
-19 | -0.701 | 0.16716 | -0.051 | -4.191
-18.5 | -0.709 | 0.15533 | -0.053 | -4.563
-18 | -0.715 | 0.14816 | -0.054 | -4.823
-17.5 | -0.71 | 0.14171 | -0.029 | -5.012
-17 | -0.711 | 0.13394 | -0.029 | -5.308
-16.5 | -0.709 | 0.12721 | -0.029 | -5.574
-16 | -0.704 | 0.12046 | -0.03 | -5.848
-15.5 | -0.705 | 0.11449 | -0.059 | -6.158
-15 | -0.686 | 0.10822 | -0.031 | -6.341
-14.5 | -0.682 | 0.10059 | -0.063 | -6.783
-14 | -0.666 | 0.0938 | -0.065 | -7.104
-13.5 | -0.651 | 0.08336 | -0.071 | -7.809
-13 | -0.633 | 0.07396 | -0.077 | -8.557
-12.5 | -0.64 | 0.04644 | -0.094 | -13.783
-12 | -0.619 | 0.03779 | -0.099 | -16.38
-11.5 | -0.598 | 0.02831 | -0.105 | -21.107
-11 | -0.562 | 0.02482 | -0.107 | -22.635
-10.5 | -0.521 | 0.02234 | -0.109 | -23.328
-10 | -0.477 | 0.02046 | -0.111 | -23.294
-9.5 | -0.428 | 0.01905 | -0.113 | -22.494
-9 | -0.378 | 0.01766 | -0.114 | -21.406
-8.5 | -0.326 | 0.01587 | -0.116 | -20.535
-8 | -0.27 | 0.01501 | -0.118 | -18.003
-7.5 | -0.213 | 0.01426 | -0.119 | -14.969
-7 | -0.16 | 0.01194 | -0.125 | -13.373
-6.5 | -0.1 | 0.01149 | -0.127 | -8.724
-6 | -0.038 | 0.01119 | -0.129 | -3.406
-5.5 | 0.024 | 0.01091 | -0.13 | 2.234
-5 | 0.087 | 0.01066 | -0.131 | 8.177
-4.5 | 0.15 | 0.00846 | -0.132 | 17.754
-4 | 0.213 | 0.00853 | -0.133 | 24.999
-3.5 | 0.277 | 0.00859 | -0.134 | 32.272
-3 | 0.34 | 0.00869 | -0.135 | 39.157
-2.5 | 0.403 | 0.0089 | -0.136 | 45.31
-2 | 0.466 | 0.00907 | -0.138 | 51.434
-1.5 | 0.529 | 0.00931 | -0.139 | 56.849
-1 | 0.592 | 0.00942 | -0.139 | 62.856
-0.5 | 0.655 | 0.00955 | -0.14 | 68.619
0 | 0.711 | 0.00976 | -0.14 | 72.85
0.5 | 0.773 | 0.00989 | -0.141 | 78.181
1 | 0.834 | 0.01013 | -0.142 | 82.369
1.5 | 0.895 | 0.01033 | -0.143 | 86.682
2 | 0.957 | 0.01056 | -0.144 | 90.542
2.5 | 1.017 | 0.01079 | -0.145 | 94.309
3 | 1.078 | 0.01105 | -0.146 | 97.616
3.5 | 1.139 | 0.01123 | -0.147 | 101.427
4 | 1.2 | 0.0115 | -0.148 | 104.34
4.5 | 1.26 | 0.01179 | -0.149 | 106.895
5 | 1.31 | 0.01207 | -0.149 | 108.537
5.5 | 1.367 | 0.01236 | -0.15 | 110.619
6 | 1.424 | 0.01269 | -0.151 | 112.211
6.5 | 1.48 | 0.01302 | -0.152 | 113.649
7 | 1.533 | 0.01342 | -0.153 | 114.262
7.5 | 1.584 | 0.0139 | -0.153 | 113.955
8 | 1.633 | 0.01435 | -0.154 | 113.806
8.5 | 1.679 | 0.01484 | -0.155 | 113.137
9 | 1.723 | 0.01544 | -0.155 | 111.585
9.5 | 1.752 | 0.02641 | -0.155 | 66.32
10 | 1.789 | 0.02827 | -0.155 | 63.276
10.5 | 1.821 | 0.03015 | -0.156 | 60.389
11 | 1.848 | 0.03227 | -0.156 | 57.284
11.5 | 1.872 | 0.03433 | -0.157 | 54.535
12 | 1.892 | 0.03599 | -0.157 | 52.574
12.5 | 1.906 | 0.03796 | -0.158 | 50.206
13 | 1.914 | 0.04018 | -0.158 | 47.642
13.5 | 1.918 | 0.04236 | -0.158 | 45.278
14 | 1.917 | 0.0449 | -0.158 | 42.691
14.5 | 1.908 | 0.0473 | -0.158 | 40.342
15 | 1.894 | 0.05004 | -0.158 | 37.85
15.5 | 1.874 | 0.0532 | -0.158 | 35.226
16 | 1.85 | 0.05648 | -0.158 | 32.76
16.5 | 1.821 | 0.06038 | -0.158 | 30.159
17 | 1.787 | 0.06459 | -0.158 | 27.668
17.5 | 1.75 | 0.06893 | -0.158 | 25.396
18 | 1.708 | 0.07469 | -0.157 | 22.87
18.5 | 1.659 | 0.08293 | -0.155 | 20

## 26. Re 500k Mach 0.00 (2)
BIGFOIL.COM POLAR EXPORT
NACA64A719
NACA64A719 |  |  |  | Cl Max: | 1.4215 | at alpha= | 10.5 | deg
XFOIL ncrit=9 |  |  |  | L/D Max: | 93.6923 | at alpha= | 8.5 | deg
Re: | 500000 |  |  | Cd Min: | 0.2066 | at alpha= | -20 | deg
Mach: | 0 |  |  | Cl=0 at alpha= | -5.5456 | deg
|  |  |  | @ Cl=0.1, Cd= | 0.00898
|  |  |  | @ Cl=0.4, Cd= | 0.0096652
|  |  |  | @ Cl=0.6, Cd= | 0.010245
alpha (deg) | Cl | Cd | Cm | Cl/Cd
-20 | -0.3355 | 0.2066 | -0.0531 | -1.6239
-19.5 | -0.3255 | 0.19462 | -0.0621 | -1.6725
-18.5 | -0.6539 | 0.09595 | -0.1016 | -6.815
-18 | -0.6877 | 0.08072 | -0.1128 | -8.5196
-17.5 | -0.7047 | 0.0684 | -0.1233 | -10.3026
-17 | -0.6929 | 0.06188 | -0.1295 | -11.1975
-16.5 | -0.6835 | 0.05428 | -0.1382 | -12.5921
-16 | -0.675 | 0.04728 | -0.145 | -14.2766
-15.5 | -0.6531 | 0.04331 | -0.1491 | -15.0797
-15 | -0.6278 | 0.03904 | -0.154 | -16.0809
-14.5 | -0.5952 | 0.03507 | -0.1596 | -16.9718
-14 | -0.5708 | 0.03178 | -0.162 | -17.961
-13.5 | -0.5294 | 0.02934 | -0.1658 | -18.0436
-13 | -0.4948 | 0.02728 | -0.1676 | -18.1378
-12.5 | -0.4496 | 0.02526 | -0.1709 | -17.7989
-12 | -0.4145 | 0.02338 | -0.171 | -17.7288
-11 | -0.3235 | 0.02029 | -0.1747 | -15.9438
-10.5 | -0.2685 | 0.01884 | -0.178 | -14.2516
-10 | -0.2445 | 0.01759 | -0.1747 | -13.8999
-9.5 | -0.2143 | 0.01662 | -0.1718 | -12.8941
-9 | -0.1812 | 0.01541 | -0.1693 | -11.7586
-8.5 | -0.1649 | 0.0147 | -0.1625 | -11.2177
-8 | -0.15 | 0.014 | -0.1552 | -10.7143
-7.5 | -0.1222 | 0.01343 | -0.1502 | -9.099
-7 | -0.0924 | 0.01274 | -0.1456 | -7.2527
-6.5 | -0.0561 | 0.01213 | -0.1422 | -4.6249
-6 | -0.0279 | 0.01155 | -0.1371 | -2.4156
-5.5 | 0.0028 | 0.01101 | -0.1324 | 0.25431
-5 | 0.0294 | 0.01027 | -0.1271 | 2.8627
-4.5 | 0.0505 | 0.00928 | -0.1207 | 5.4418
-4 | 0.0858 | 0.00898 | -0.1166 | 9.5546
-3.5 | 0.1196 | 0.00898 | -0.112 | 13.3185
-3 | 0.1608 | 0.00905 | -0.1089 | 17.768
-2.5 | 0.2079 | 0.00914 | -0.1071 | 22.7462
-2 | 0.2389 | 0.00916 | -0.1019 | 26.0808
-1.5 | 0.2834 | 0.00927 | -0.0996 | 30.5717
-1 | 0.3226 | 0.00943 | -0.096 | 34.21
-0.5 | 0.3643 | 0.00956 | -0.0932 | 38.1067
0 | 0.4152 | 0.00971 | -0.0924 | 42.76
0.5 | 0.4589 | 0.00981 | -0.0902 | 46.7788
1 | 0.5162 | 0.00998 | -0.0909 | 51.7234
1.5 | 0.5611 | 0.01012 | -0.0891 | 55.4447
2 | 0.6204 | 0.01031 | -0.0903 | 60.1746
2.5 | 0.6685 | 0.0105 | -0.0892 | 63.6667
3 | 0.7257 | 0.01071 | -0.0901 | 67.7591
3.5 | 0.7829 | 0.01093 | -0.0911 | 71.6285
4 | 0.8388 | 0.01116 | -0.0918 | 75.1613
4.5 | 0.8988 | 0.01143 | -0.0934 | 78.6352
5 | 0.9529 | 0.01167 | -0.0939 | 81.6538
5.5 | 1.0142 | 0.01194 | -0.0959 | 84.9414
6 | 1.0659 | 0.01223 | -0.0961 | 87.1545
6.5 | 1.1241 | 0.01254 | -0.0976 | 89.6411
7 | 1.1769 | 0.01284 | -0.0982 | 91.6589
7.5 | 1.2217 | 0.01322 | -0.0974 | 92.413
8 | 1.2696 | 0.01358 | -0.0973 | 93.4904
8.5 | 1.3398 | 0.0143 | -0.1022 | 93.6923
9 | 1.3718 | 0.01511 | -0.099 | 90.7876
9.5 | 1.3968 | 0.01618 | -0.0948 | 86.3288
10 | 1.4146 | 0.01767 | -0.0899 | 80.0566
10.5 | 1.4215 | 0.01987 | -0.0838 | 71.54
11 | 1.4078 | 0.02356 | -0.0758 | 59.7538
11.5 | 1.3928 | 0.02794 | -0.0688 | 49.8497
12 | 1.3801 | 0.03268 | -0.0631 | 42.2307
12.5 | 1.3703 | 0.03761 | -0.0585 | 36.4345
13 | 1.3639 | 0.0426 | -0.0548 | 32.0164
13.5 | 1.3574 | 0.04785 | -0.0516 | 28.3678
14 | 1.3572 | 0.05275 | -0.0492 | 25.7289
14.5 | 1.3581 | 0.05775 | -0.0473 | 23.5169
15 | 1.3615 | 0.06264 | -0.0457 | 21.7353
15.5 | 1.366 | 0.06755 | -0.0445 | 20.2221

## 27. Re 500k Mach 0.10 (1)
BIGFOIL.COM POLAR EXPORT
NACA64A719
NACA64A719 |  |  |  | Cl Max: | 1.91 | at alpha= | 13.5 | deg
JavaFoil+Calcfoil stall+Eppler ext transition |  |  |  | L/D Max: | 113.807 | at alpha= | 7 | deg
Re: | 500000 |  |  | Cd Min: | 0.00847 | at alpha= | -4.5 | deg
Mach: | 0.1 |  |  | Cl=0 at alpha= | -5.6984 | deg
|  |  |  | @ Cl=0.1, Cd= | 0.010243
|  |  |  | @ Cl=0.4, Cd= | 0.0089165
|  |  |  | @ Cl=0.6, Cd= | 0.0094419
alpha (deg) | Cl | Cd | Cm | Cl/Cd
-20 | -0.641 | 0.18501 | -0.05 | -3.464
-19.5 | -0.655 | 0.17407 | -0.051 | -3.762
-19 | -0.667 | 0.169 | -0.051 | -3.946
-18.5 | -0.678 | 0.16086 | -0.052 | -4.212
-18 | -0.686 | 0.15262 | -0.053 | -4.497
-17.5 | -0.694 | 0.1434 | -0.055 | -4.837
-17 | -0.691 | 0.13721 | -0.03 | -5.033
-16.5 | -0.692 | 0.12931 | -0.029 | -5.348
-16 | -0.69 | 0.12023 | -0.03 | -5.737
-15.5 | -0.685 | 0.11531 | -0.03 | -5.938
-15 | -0.684 | 0.10926 | -0.06 | -6.264
-14.5 | -0.665 | 0.10325 | -0.031 | -6.437
-14 | -0.662 | 0.09205 | -0.067 | -7.191
-13.5 | -0.645 | 0.0855 | -0.07 | -7.542
-13 | -0.627 | 0.07714 | -0.075 | -8.122
-12.5 | -0.613 | 0.06303 | -0.084 | -9.726
-12 | -0.622 | 0.03601 | -0.101 | -17.264
-11.5 | -0.596 | 0.0294 | -0.105 | -20.255
-11 | -0.561 | 0.02548 | -0.107 | -22.03
-10.5 | -0.522 | 0.02277 | -0.11 | -22.906
-10 | -0.477 | 0.02078 | -0.111 | -22.975
-9.5 | -0.429 | 0.01931 | -0.113 | -22.247
-9 | -0.379 | 0.0179 | -0.115 | -21.175
-8.5 | -0.326 | 0.01669 | -0.117 | -19.543
-8 | -0.271 | 0.01514 | -0.118 | -17.919
-7.5 | -0.214 | 0.01437 | -0.12 | -14.909
-7 | -0.16 | 0.01204 | -0.125 | -13.308
-6.5 | -0.101 | 0.0116 | -0.128 | -8.678
-6 | -0.038 | 0.01126 | -0.129 | -3.402
-5.5 | 0.025 | 0.01093 | -0.13 | 2.242
-5 | 0.088 | 0.01066 | -0.132 | 8.216
-4.5 | 0.151 | 0.00847 | -0.133 | 17.824
-4 | 0.214 | 0.00855 | -0.134 | 25.071
-3.5 | 0.279 | 0.00863 | -0.135 | 32.255
-3 | 0.342 | 0.00876 | -0.136 | 39.027
-2.5 | 0.405 | 0.00893 | -0.137 | 45.383
-2 | 0.469 | 0.00914 | -0.138 | 51.251
-1.5 | 0.532 | 0.00934 | -0.139 | 56.941
-1 | 0.595 | 0.00943 | -0.14 | 63.096
-0.5 | 0.658 | 0.00958 | -0.14 | 68.691
0 | 0.715 | 0.00981 | -0.141 | 72.872
0.5 | 0.777 | 0.00993 | -0.142 | 78.198
1 | 0.838 | 0.01018 | -0.143 | 82.34
1.5 | 0.9 | 0.01039 | -0.144 | 86.627
2 | 0.961 | 0.01062 | -0.145 | 90.484
2.5 | 1.022 | 0.01085 | -0.146 | 94.225
3 | 1.084 | 0.01111 | -0.147 | 97.494
3.5 | 1.145 | 0.0113 | -0.147 | 101.3
4 | 1.206 | 0.01158 | -0.148 | 104.137
4.5 | 1.266 | 0.01185 | -0.149 | 106.875
5 | 1.316 | 0.01215 | -0.15 | 108.285
5.5 | 1.374 | 0.01244 | -0.151 | 110.391
6 | 1.43 | 0.01276 | -0.152 | 112.086
6.5 | 1.486 | 0.01314 | -0.153 | 113.15
7 | 1.54 | 0.01353 | -0.153 | 113.807
7.5 | 1.591 | 0.01401 | -0.154 | 113.511
8 | 1.639 | 0.01448 | -0.155 | 113.22
8.5 | 1.686 | 0.01501 | -0.156 | 112.334
9 | 1.729 | 0.01562 | -0.156 | 110.695
9.5 | 1.757 | 0.02686 | -0.156 | 65.42
10 | 1.794 | 0.02866 | -0.156 | 62.579
10.5 | 1.825 | 0.03078 | -0.157 | 59.29
11 | 1.852 | 0.03271 | -0.157 | 56.613
11.5 | 1.874 | 0.03485 | -0.158 | 53.776
12 | 1.892 | 0.03658 | -0.158 | 51.73
12.5 | 1.903 | 0.03866 | -0.158 | 49.222
13 | 1.909 | 0.0411 | -0.159 | 46.448
13.5 | 1.91 | 0.04322 | -0.159 | 44.201
14 | 1.906 | 0.04576 | -0.159 | 41.661
14.5 | 1.894 | 0.04838 | -0.159 | 39.145
15 | 1.875 | 0.05157 | -0.159 | 36.355
15.5 | 1.851 | 0.05464 | -0.159 | 33.883
16 | 1.822 | 0.05799 | -0.159 | 31.423
16.5 | 1.787 | 0.06278 | -0.158 | 28.463
17 | 1.749 | 0.06665 | -0.158 | 26.235
17.5 | 1.704 | 0.07225 | -0.158 | 23.593
18 | 1.655 | 0.07885 | -0.156 | 20.984
18.5 | 1.594 | 0.08949 | -0.154 | 17.813

## 28. Re 500k Mach 0.10 (2)
BIGFOIL.COM POLAR EXPORT
NACA64A719
NACA64A719 |  |  |  | Cl Max: | 1.4206 | at alpha= | 10.5 | deg
XFOIL ncrit=9 |  |  |  | L/D Max: | 92.4782 | at alpha= | 8 | deg
Re: | 500000 |  |  | Cd Min: | 0.20704 | at alpha= | -20 | deg
Mach: | 0.1 |  |  | Cl=0 at alpha= | -5.5644 | deg
|  |  |  | @ Cl=0.1, Cd= | 0.0090156
|  |  |  | @ Cl=0.4, Cd= | 0.0097171
|  |  |  | @ Cl=0.6, Cd= | 0.010313
alpha (deg) | Cl | Cd | Cm | Cl/Cd
-20 | -0.3334 | 0.20704 | -0.0538 | -1.6103
-19.5 | -0.3225 | 0.19533 | -0.0628 | -1.6511
-18.5 | -0.5505 | 0.11478 | -0.0936 | -4.7961
-18 | -0.6261 | 0.09157 | -0.1083 | -6.8374
-17.5 | -0.6719 | 0.07408 | -0.1217 | -9.0699
-17 | -0.6615 | 0.06718 | -0.1279 | -9.8467
-16.5 | -0.6529 | 0.05905 | -0.1368 | -11.0567
-16 | -0.652 | 0.05063 | -0.1449 | -12.8777
-15.5 | -0.6374 | 0.04557 | -0.1496 | -13.9873
-15 | -0.6143 | 0.04098 | -0.1547 | -14.9902
-14.5 | -0.585 | 0.03662 | -0.1606 | -15.9749
-14 | -0.5623 | 0.0331 | -0.1637 | -16.9879
-13.5 | -0.5242 | 0.03023 | -0.1672 | -17.3404
-13 | -0.4903 | 0.02802 | -0.1691 | -17.4982
-12.5 | -0.4467 | 0.02586 | -0.1723 | -17.2738
-12 | -0.4124 | 0.02393 | -0.1725 | -17.2336
-11.5 | -0.3562 | 0.02216 | -0.1768 | -16.074
-11 | -0.322 | 0.02066 | -0.176 | -15.5857
-10.5 | -0.2684 | 0.01927 | -0.1789 | -13.9284
-10 | -0.2415 | 0.01785 | -0.1764 | -13.5294
-9.5 | -0.2117 | 0.01681 | -0.1735 | -12.5937
-9 | -0.18 | 0.01562 | -0.1707 | -11.5237
-8.5 | -0.1596 | 0.01479 | -0.1648 | -10.7911
-8 | -0.1468 | 0.01413 | -0.1569 | -10.3892
-7.5 | -0.1225 | 0.0135 | -0.1512 | -9.0741
-7 | -0.0944 | 0.01281 | -0.1462 | -7.3692
-6.5 | -0.0591 | 0.01223 | -0.1425 | -4.8324
-6 | -0.0257 | 0.01163 | -0.1384 | -2.2098
-5.5 | 0.0038 | 0.01109 | -0.1334 | 0.34265
-5 | 0.0303 | 0.01039 | -0.1279 | 2.9163
-4.5 | 0.0505 | 0.00942 | -0.1213 | 5.3609
-4 | 0.0849 | 0.00902 | -0.1171 | 9.4124
-3.5 | 0.1188 | 0.00901 | -0.1123 | 13.1853
-3 | 0.1568 | 0.00908 | -0.1085 | 17.2687
-2.5 | 0.2033 | 0.00917 | -0.1065 | 22.1701
-2 | 0.2381 | 0.0092 | -0.102 | 25.8804
-1.5 | 0.2806 | 0.0093 | -0.0992 | 30.172
-1 | 0.3241 | 0.00948 | -0.0965 | 34.1878
-0.5 | 0.3626 | 0.00961 | -0.0929 | 37.7315
0 | 0.415 | 0.00976 | -0.0924 | 42.5205
0.5 | 0.4582 | 0.00987 | -0.09 | 46.4235
1 | 0.5136 | 0.01004 | -0.0902 | 51.1554
1.5 | 0.5612 | 0.01019 | -0.0889 | 55.0736
2 | 0.6211 | 0.01038 | -0.0901 | 59.8362
2.5 | 0.6695 | 0.01057 | -0.0891 | 63.3396
3 | 0.7306 | 0.01078 | -0.0907 | 67.7737
3.5 | 0.7846 | 0.01101 | -0.091 | 71.2625
4 | 0.8422 | 0.01124 | -0.0919 | 74.9288
4.5 | 0.9012 | 0.01152 | -0.0933 | 78.2292
5 | 0.9569 | 0.01176 | -0.094 | 81.369
5.5 | 1.0168 | 0.01205 | -0.0956 | 84.3817
6 | 1.0701 | 0.01234 | -0.096 | 86.718
6.5 | 1.1275 | 0.01266 | -0.0973 | 89.06
7 | 1.1824 | 0.01297 | -0.0982 | 91.1642
7.5 | 1.2257 | 0.01337 | -0.0971 | 91.6754
8 | 1.2725 | 0.01376 | -0.0967 | 92.4782
9 | 1.3748 | 0.01535 | -0.0982 | 89.5635
9.5 | 1.3994 | 0.01648 | -0.0939 | 84.915
10 | 1.4169 | 0.01802 | -0.0889 | 78.6293
10.5 | 1.4206 | 0.02044 | -0.0824 | 69.501
11 | 1.4054 | 0.02433 | -0.0744 | 57.7641
11.5 | 1.3885 | 0.02895 | -0.0674 | 47.962
12.5 | 1.366 | 0.03885 | -0.0574 | 35.1609
13 | 1.3585 | 0.04402 | -0.0537 | 30.861
13.5 | 1.3528 | 0.04929 | -0.0507 | 27.4457
14 | 1.3513 | 0.05441 | -0.0483 | 24.8355
14.5 | 1.3536 | 0.05935 | -0.0465 | 22.8071
15 | 1.3567 | 0.06434 | -0.045 | 21.0864
15.5 | 1.3612 | 0.06933 | -0.0439 | 19.6336

## 29. Re 500k Mach 0.25 (1)
BIGFOIL.COM POLAR EXPORT
NACA64A719
NACA64A719 |  |  |  | Cl Max: | 1.876 | at alpha= | 12 | deg
JavaFoil+Calcfoil stall+Eppler ext transition |  |  |  | L/D Max: | 111.195 | at alpha= | 7 | deg
Re: | 500000 |  |  | Cd Min: | 0.00864 | at alpha= | -4.5 | deg
Mach: | 0.25 |  |  | Cl=0 at alpha= | -5.6953 | deg
|  |  |  | @ Cl=0.1, Cd= | 0.010595
|  |  |  | @ Cl=0.4, Cd= | 0.0091235
|  |  |  | @ Cl=0.6, Cd= | 0.0095941
alpha (deg) | Cl | Cd | Cm | Cl/Cd
-19.5 | -0.3 | 0.21135 | -0.047 | -1.422
-19 | -0.352 | 0.19528 | -0.049 | -1.802
-18.5 | -0.398 | 0.18025 | -0.05 | -2.208
-18 | -0.44 | 0.16725 | -0.051 | -2.63
-17.5 | -0.478 | 0.15993 | -0.053 | -2.987
-17 | -0.511 | 0.15013 | -0.053 | -3.403
-16.5 | -0.54 | 0.14362 | -0.054 | -3.757
-16 | -0.563 | 0.1355 | -0.055 | -4.158
-15.5 | -0.582 | 0.12557 | -0.056 | -4.634
-15 | -0.59 | 0.11762 | -0.032 | -5.015
-14.5 | -0.597 | 0.10942 | -0.03 | -5.452
-14 | -0.597 | 0.10265 | -0.031 | -5.819
-13.5 | -0.592 | 0.09622 | -0.032 | -6.156
-13 | -0.581 | 0.08867 | -0.033 | -6.558
-12.5 | -0.576 | 0.08132 | -0.07 | -7.079
-12 | -0.558 | 0.07266 | -0.076 | -7.679
-11.5 | -0.544 | 0.05835 | -0.088 | -9.322
-11 | -0.551 | 0.03118 | -0.107 | -17.676
-10.5 | -0.52 | 0.02592 | -0.111 | -20.049
-10 | -0.48 | 0.02285 | -0.113 | -20.996
-9.5 | -0.434 | 0.02067 | -0.116 | -21.011
-9 | -0.385 | 0.01913 | -0.117 | -20.105
-8.5 | -0.333 | 0.01702 | -0.119 | -19.538
-8 | -0.276 | 0.01604 | -0.121 | -17.233
-7.5 | -0.219 | 0.01512 | -0.123 | -14.462
-7 | -0.16 | 0.0143 | -0.124 | -11.153
-6.5 | -0.099 | 0.01357 | -0.126 | -7.309
-6 | -0.039 | 0.01156 | -0.133 | -3.399
-5.5 | 0.025 | 0.01121 | -0.134 | 2.244
-5 | 0.09 | 0.01095 | -0.135 | 8.217
-4.5 | 0.155 | 0.00864 | -0.136 | 17.946
-4 | 0.22 | 0.00864 | -0.137 | 25.476
-3.5 | 0.286 | 0.00882 | -0.139 | 32.446
-3 | 0.351 | 0.00892 | -0.14 | 39.368
-2.5 | 0.416 | 0.00919 | -0.141 | 45.334
-2 | 0.482 | 0.00915 | -0.142 | 52.616
-1.5 | 0.547 | 0.00948 | -0.142 | 57.675
-1 | 0.612 | 0.00962 | -0.143 | 63.572
-0.5 | 0.677 | 0.00982 | -0.144 | 68.912
0 | 0.733 | 0.01004 | -0.145 | 73.013
0.5 | 0.797 | 0.01018 | -0.146 | 78.302
1 | 0.86 | 0.01045 | -0.147 | 82.331
1.5 | 0.923 | 0.01068 | -0.148 | 86.445
2 | 0.987 | 0.01095 | -0.149 | 90.116
2.5 | 1.05 | 0.01119 | -0.15 | 93.805
3 | 1.112 | 0.01147 | -0.15 | 96.962
3.5 | 1.175 | 0.0117 | -0.151 | 100.486
4 | 1.238 | 0.012 | -0.152 | 103.167
4.5 | 1.3 | 0.0123 | -0.153 | 105.659
5 | 1.349 | 0.01261 | -0.154 | 107.026
5.5 | 1.409 | 0.01294 | -0.155 | 108.867
6 | 1.466 | 0.01333 | -0.156 | 109.986
6.5 | 1.523 | 0.01372 | -0.157 | 110.948
7 | 1.577 | 0.01418 | -0.157 | 111.195
7.5 | 1.628 | 0.01471 | -0.158 | 110.621
8 | 1.675 | 0.01528 | -0.159 | 109.62
8.5 | 1.719 | 0.01591 | -0.159 | 107.992
9 | 1.76 | 0.01655 | -0.16 | 106.364
9.5 | 1.787 | 0.02921 | -0.16 | 61.178
10 | 1.818 | 0.03133 | -0.16 | 58.041
10.5 | 1.843 | 0.03344 | -0.161 | 55.121
11 | 1.862 | 0.03635 | -0.161 | 51.214
11.5 | 1.872 | 0.03835 | -0.161 | 48.832
12 | 1.876 | 0.04061 | -0.162 | 46.184
12.5 | 1.872 | 0.04312 | -0.162 | 43.412
13 | 1.86 | 0.04581 | -0.162 | 40.606
13.5 | 1.841 | 0.04877 | -0.162 | 37.739
14 | 1.811 | 0.05256 | -0.162 | 34.461
14.5 | 1.77 | 0.05607 | -0.162 | 31.562
15 | 1.717 | 0.06018 | -0.161 | 28.527
15.5 | 1.652 | 0.06541 | -0.161 | 25.264
16 | 1.571 | 0.07408 | -0.158 | 21.207
16.5 | 1.335 | 0.13901 | -0.108 | 9.604
17 | 1.252 | 0.15553 | -0.092 | 8.05

## 30. Re 500k Mach 0.25 (2)
BIGFOIL.COM POLAR EXPORT
NACA64A719
NACA64A719 |  |  |  | Cl Max: | 1.4239 | at alpha= | 10 | deg
XFOIL ncrit=9 |  |  |  | L/D Max: | 87.7177 | at alpha= | 7.5 | deg
Re: | 500000 |  |  | Cd Min: | 0.19879 | at alpha= | -19.5 | deg
Mach: | 0.25 |  |  | Cl=0 at alpha= | -5.5643 | deg
|  |  |  | @ Cl=0.1, Cd= | 0.0092104
|  |  |  | @ Cl=0.4, Cd= | 0.010054
|  |  |  | @ Cl=0.6, Cd= | 0.010683
alpha (deg) | Cl | Cd | Cm | Cl/Cd
-19.5 | -0.3075 | 0.19879 | -0.0667 | -1.5469
-19 | -0.2844 | 0.19012 | -0.0742 | -1.4959
-18.5 | -0.25 | 0.18412 | -0.0794 | -1.3578
-17.5 | -0.2196 | 0.1643 | -0.0913 | -1.3366
-17 | -0.1977 | 0.1566 | -0.0976 | -1.2625
-16.5 | -0.1917 | 0.1443 | -0.1051 | -1.3285
-16 | -0.4661 | 0.07987 | -0.1347 | -5.8357
-15.5 | -0.4764 | 0.06907 | -0.1437 | -6.8974
-15 | -0.4866 | 0.0586 | -0.153 | -8.3038
-14.5 | -0.4918 | 0.04911 | -0.1624 | -10.0143
-14 | -0.4884 | 0.04211 | -0.169 | -11.5982
-13.5 | -0.4769 | 0.03672 | -0.1738 | -12.9875
-13 | -0.4504 | 0.03318 | -0.1769 | -13.5744
-12.5 | -0.4202 | 0.02995 | -0.1798 | -14.0301
-12 | -0.3945 | 0.02734 | -0.1805 | -14.4294
-11.5 | -0.3429 | 0.02475 | -0.1847 | -13.8545
-11 | -0.3115 | 0.02287 | -0.1835 | -13.6205
-10.5 | -0.2686 | 0.0213 | -0.1844 | -12.6103
-10 | -0.2258 | 0.01945 | -0.1848 | -11.6093
-9.5 | -0.196 | 0.01808 | -0.1823 | -10.8407
-9 | -0.1637 | 0.01695 | -0.1795 | -9.6578
-8.5 | -0.1427 | 0.01558 | -0.1744 | -9.1592
-8 | -0.1192 | 0.01479 | -0.1685 | -8.0595
-7.5 | -0.1125 | 0.01398 | -0.1592 | -8.0472
-7 | -0.0904 | 0.01333 | -0.1525 | -6.7817
-6.5 | -0.0619 | 0.01273 | -0.147 | -4.8625
-6 | -0.0312 | 0.01212 | -0.1419 | -2.5743
-5.5 | 0.0046 | 0.0116 | -0.1378 | 0.39655
-5 | 0.0384 | 0.01095 | -0.1334 | 3.5068
-4.5 | 0.0568 | 0.0101 | -0.1259 | 5.6238
-4 | 0.0695 | 0.00925 | -0.117 | 7.5135
-3.5 | 0.108 | 0.0092 | -0.1129 | 11.7391
-3 | 0.15 | 0.00925 | -0.1094 | 16.2162
-2.5 | 0.1837 | 0.00931 | -0.1042 | 19.7315
-2 | 0.2306 | 0.00941 | -0.1019 | 24.5058
-1.5 | 0.2739 | 0.00952 | -0.0989 | 28.771
-1 | 0.3135 | 0.00972 | -0.095 | 32.2531
-0.5 | 0.3638 | 0.0099 | -0.0935 | 36.7475
0 | 0.4037 | 0.01007 | -0.0899 | 40.0894
0.5 | 0.4623 | 0.01021 | -0.0904 | 45.2791
1 | 0.5084 | 0.01038 | -0.0884 | 48.9788
1.5 | 0.5701 | 0.01057 | -0.0896 | 53.9357
2 | 0.6202 | 0.01076 | -0.0885 | 57.6394
2.5 | 0.6811 | 0.01098 | -0.0896 | 62.031
3 | 0.7372 | 0.01122 | -0.0899 | 65.7041
3.5 | 0.7974 | 0.01146 | -0.091 | 69.5812
4 | 0.8594 | 0.01175 | -0.0925 | 73.1404
4.5 | 0.9175 | 0.01203 | -0.0933 | 76.2677
5 | 0.9833 | 0.01232 | -0.0954 | 79.8133
5.5 | 1.0332 | 0.01267 | -0.0948 | 81.547
6 | 1.0981 | 0.01297 | -0.0968 | 84.6646
6.5 | 1.1493 | 0.01338 | -0.0966 | 85.8969
7 | 1.2017 | 0.01379 | -0.0965 | 87.1429
7.5 | 1.2491 | 0.01424 | -0.0954 | 87.7177
8 | 1.2913 | 0.01479 | -0.0938 | 87.309
8.5 | 1.3605 | 0.01572 | -0.0979 | 86.5458
9 | 1.3889 | 0.01684 | -0.0937 | 82.4762
9.5 | 1.4103 | 0.01831 | -0.0888 | 77.0235
10 | 1.4239 | 0.02033 | -0.0832 | 70.0394
10.5 | 1.4145 | 0.02387 | -0.0755 | 59.2585
11 | 1.3929 | 0.02877 | -0.0677 | 48.415
11.5 | 1.3719 | 0.03427 | -0.0612 | 40.0321
12 | 1.3556 | 0.03994 | -0.0562 | 33.9409
12.5 | 1.3436 | 0.04564 | -0.0522 | 29.4391
13 | 1.3358 | 0.05129 | -0.049 | 26.0441
13.5 | 1.328 | 0.0572 | -0.0464 | 23.2168
14 | 1.3276 | 0.06263 | -0.0445 | 21.1975
14.5 | 1.3268 | 0.06829 | -0.0429 | 19.4289
15 | 1.33 | 0.07371 | -0.0417 | 18.0437

## 31. Re 500k Mach 0.50 (1)
BIGFOIL.COM POLAR EXPORT
NACA64A719
NACA64A719 |  |  |  | Cl Max: | 1.809 | at alpha= | 8.5 | deg
JavaFoil+Calcfoil stall+Eppler ext transition |  |  |  | L/D Max: | 99.232 | at alpha= | 4.5 | deg
Re: | 500000 |  |  | Cd Min: | 0.00949 | at alpha= | -4 | deg
Mach: | 0.5 |  |  | Cl=0 at alpha= | -5.6985 | deg
|  |  |  | @ Cl=0.1, Cd= | 0.014235
|  |  |  | @ Cl=0.4, Cd= | 0.0097644
|  |  |  | @ Cl=0.6, Cd= | 0.010341
alpha (deg) | Cl | Cd | Cm | Cl/Cd
-20 | -0.826 | 0.22965 | -0.062 | -3.595
-19.5 | -0.797 | 0.22493 | -0.063 | -3.545
-19 | -0.769 | 0.21729 | -0.063 | -3.539
-18.5 | -0.741 | 0.21762 | -0.064 | -3.404
-18 | -0.711 | 0.20205 | -0.062 | -3.519
-17.5 | -0.682 | 0.1947 | -0.062 | -3.503
-17 | -0.653 | 0.18507 | -0.062 | -3.531
-16.5 | -0.625 | 0.18678 | -0.063 | -3.346
-16 | -0.596 | 0.17957 | -0.064 | -3.321
-15.5 | -0.567 | 0.1709 | -0.061 | -3.316
-15 | -0.538 | 0.16281 | -0.06 | -3.303
-14.5 | -0.509 | 0.16142 | -0.061 | -3.154
-14 | -0.48 | 0.1509 | -0.062 | -3.184
-13.5 | -0.452 | 0.14858 | -0.062 | -3.04
-13 | -0.422 | 0.13705 | -0.057 | -3.079
-12.5 | -0.393 | 0.13317 | -0.058 | -2.953
-12 | -0.365 | 0.12968 | -0.059 | -2.811
-11.5 | -0.335 | 0.17984 | -0.055 | -1.864
-11 | -0.307 | 0.10048 | -0.062 | -3.057
-10.5 | -0.278 | 0.08656 | -0.064 | -3.216
-10 | -0.25 | 0.07471 | -0.069 | -3.348
-9.5 | -0.349 | 0.06518 | -0.037 | -5.36
-9 | -0.335 | 0.05886 | -0.04 | -5.686
-8.5 | -0.342 | 0.02544 | -0.128 | -13.456
-8 | -0.292 | 0.02165 | -0.132 | -13.492
-7.5 | -0.235 | 0.01933 | -0.134 | -12.133
-7 | -0.173 | 0.01744 | -0.137 | -9.913
-6.5 | -0.108 | 0.01633 | -0.138 | -6.62
-6 | -0.041 | 0.01544 | -0.14 | -2.684
-5.5 | 0.027 | 0.01465 | -0.142 | 1.823
-5 | 0.096 | 0.01436 | -0.144 | 6.673
-4.5 | 0.173 | 0.01195 | -0.151 | 14.462
-4 | 0.246 | 0.00949 | -0.152 | 25.894
-3.5 | 0.32 | 0.00962 | -0.153 | 33.269
-3 | 0.393 | 0.00975 | -0.154 | 40.274
-2.5 | 0.466 | 0.0099 | -0.156 | 47.052
-2 | 0.538 | 0.01012 | -0.157 | 53.215
-1.5 | 0.611 | 0.01038 | -0.158 | 58.906
-1 | 0.684 | 0.01058 | -0.159 | 64.636
-0.5 | 0.756 | 0.0108 | -0.16 | 70.024
0 | 0.816 | 0.01125 | -0.161 | 72.583
0.5 | 0.887 | 0.01156 | -0.162 | 76.744
1 | 0.958 | 0.01177 | -0.163 | 81.388
1.5 | 1.028 | 0.01219 | -0.164 | 84.339
2 | 1.099 | 0.01255 | -0.165 | 87.539
2.5 | 1.169 | 0.01293 | -0.166 | 90.381
3 | 1.238 | 0.0133 | -0.167 | 93.076
3.5 | 1.308 | 0.01374 | -0.168 | 95.175
4 | 1.377 | 0.01409 | -0.169 | 97.777
4.5 | 1.446 | 0.01457 | -0.17 | 99.232
5 | 1.493 | 0.01511 | -0.171 | 98.761
5.5 | 1.555 | 0.01568 | -0.172 | 99.138
6 | 1.615 | 0.01635 | -0.173 | 98.764
6.5 | 1.673 | 0.01704 | -0.174 | 98.171
7 | 1.725 | 0.01779 | -0.174 | 96.995
7.5 | 1.768 | 0.01864 | -0.175 | 94.855
8 | 1.802 | 0.01967 | -0.176 | 91.625
8.5 | 1.809 | 0.0369 | -0.175 | 49.021
9 | 1.806 | 0.04092 | -0.175 | 44.133
9.5 | 1.773 | 0.04618 | -0.175 | 38.383
10 | 1.672 | 0.05102 | -0.175 | 32.771
10.5 | 0.918 | 0.09782 | -0.06 | 9.382
11 | 0.945 | 0.11188 | -0.06 | 8.446
11.5 | 0.973 | 0.12727 | -0.07 | 7.646
12 | 1.002 | 0.14104 | -0.079 | 7.102
12.5 | 1.029 | 0.13958 | -0.082 | 7.373
13 | 1.058 | 0.14705 | -0.088 | 7.194
13.5 | 1.085 | 0.15338 | -0.091 | 7.077

## 32. Re 500k Mach 0.50 (2)
BIGFOIL.COM POLAR EXPORT
NACA64A719
NACA64A719 |  |  |  | Cl Max: | 1.4061 | at alpha= | 9.5 | deg
XFOIL ncrit=9 |  |  |  | L/D Max: | 67.7125 | at alpha= | 6.5 | deg
Re: | 500000 |  |  | Cd Min: | 0.22225 | at alpha= | -20 | deg
Mach: | 0.5 |  |  | Cl=0 at alpha= | -5.607 | deg
|  |  |  | @ Cl=0.1, Cd= | 0.010275
|  |  |  | @ Cl=0.4, Cd= | 0.011734
|  |  |  | @ Cl=0.6, Cd= | 0.012585
alpha (deg) | Cl | Cd | Cm | Cl/Cd
-20 | -0.284 | 0.22225 | -0.0769 | -1.2778
-19.5 | -0.2605 | 0.2118 | -0.0863 | -1.2299
-19 | -0.2295 | 0.20385 | -0.0923 | -1.1258
-18.5 | -0.1942 | 0.19645 | -0.0991 | -0.98855
-18 | -0.1647 | 0.18667 | -0.1081 | -0.88231
-17 | -0.1161 | 0.16853 | -0.1203 | -0.6889
-16.5 | -0.0863 | 0.16023 | -0.1277 | -0.5386
-16 | -0.0749 | 0.1471 | -0.136 | -0.50918
-15.5 | -0.0404 | 0.14053 | -0.1427 | -0.28748
-15 | -0.0242 | 0.13267 | -0.1474 | -0.18241
-14.5 | -0.0239 | 0.1194 | -0.1559 | -0.20017
-14 | 0.0115 | 0.11341 | -0.1627 | 0.1014
-13.5 | 0.0309 | 0.1082 | -0.1654 | 0.28558
-13 | 0.0396 | 0.09813 | -0.1727 | 0.40355
-12.5 | 0.0321 | 0.08851 | -0.1769 | 0.36267
-12 | -0.0119 | 0.07143 | -0.1873 | -0.1666
-11.5 | -0.0734 | 0.05569 | -0.197 | -1.318
-11 | -0.1154 | 0.04402 | -0.2061 | -2.6215
-10.5 | -0.13 | 0.03628 | -0.212 | -3.5832
-10 | -0.1318 | 0.03099 | -0.2133 | -4.253
-9.5 | -0.121 | 0.02699 | -0.2128 | -4.4831
-9 | -0.1038 | 0.02389 | -0.2101 | -4.3449
-8.5 | -0.0804 | 0.02147 | -0.2058 | -3.7448
-8 | -0.0588 | 0.01943 | -0.2007 | -3.0262
-7.5 | -0.0374 | 0.0177 | -0.1953 | -2.113
-7 | -0.0226 | 0.01635 | -0.1878 | -1.3823
-6.5 | -0.0238 | 0.01531 | -0.1763 | -1.5545
-6 | -0.0158 | 0.01455 | -0.1655 | -1.0859
-5.5 | 0.0043 | 0.01384 | -0.1567 | 0.31069
-5 | 0.0298 | 0.01315 | -0.1488 | 2.2662
-4.5 | 0.0405 | 0.0126 | -0.1377 | 3.2143
-4 | 0.0625 | 0.01201 | -0.1289 | 5.204
-3.5 | 0.0845 | 0.01109 | -0.1206 | 7.6195
-3 | 0.093 | 0.01025 | -0.1094 | 9.0732
-2.5 | 0.1321 | 0.01039 | -0.1034 | 12.7141
-2 | 0.1876 | 0.01057 | -0.1008 | 17.7483
-1.5 | 0.2274 | 0.01081 | -0.0953 | 21.0361
-1 | 0.2832 | 0.01104 | -0.093 | 25.6522
-0.5 | 0.3246 | 0.01139 | -0.0879 | 28.4987
0 | 0.3811 | 0.01166 | -0.0861 | 32.6844
0.5 | 0.4399 | 0.01189 | -0.0851 | 36.9975
1 | 0.5095 | 0.01213 | -0.0862 | 42.0033
1.5 | 0.5672 | 0.01248 | -0.0853 | 45.4487
2 | 0.6418 | 0.01272 | -0.0875 | 50.456
2.5 | 0.6996 | 0.01321 | -0.0868 | 52.9599
3 | 0.7697 | 0.01358 | -0.0883 | 56.6789
3.5 | 0.8409 | 0.01401 | -0.0899 | 60.0214
4 | 0.9 | 0.01463 | -0.0895 | 61.5174
4.5 | 0.9747 | 0.01502 | -0.0915 | 64.8935
5 | 1.0267 | 0.01585 | -0.0899 | 64.776
5.5 | 1.0956 | 0.01635 | -0.0909 | 67.0092
6 | 1.1482 | 0.01731 | -0.0894 | 66.3316
6.5 | 1.2107 | 0.01788 | -0.0889 | 67.7125
7 | 1.2444 | 0.01912 | -0.0844 | 65.0837
7.5 | 1.2844 | 0.02038 | -0.0808 | 63.0226
8 | 1.3158 | 0.02193 | -0.0763 | 60
8.5 | 1.3433 | 0.02397 | -0.0719 | 56.0409
9 | 1.3985 | 0.02715 | -0.0731 | 51.5101
9.5 | 1.4061 | 0.03091 | -0.0674 | 45.4901
10 | 1.3928 | 0.03619 | -0.0608 | 38.4858
10.5 | 1.3626 | 0.04296 | -0.0543 | 31.7179
11 | 1.3335 | 0.0502 | -0.049 | 26.5637
11.5 | 1.3086 | 0.05762 | -0.045 | 22.7109
12 | 1.291 | 0.06487 | -0.042 | 19.9013
12.5 | 1.2766 | 0.07221 | -0.0398 | 17.679
13 | 1.2679 | 0.07934 | -0.0382 | 15.9806
13.5 | 1.2651 | 0.08621 | -0.0372 | 14.6746
14 | 1.2622 | 0.09329 | -0.0365 | 13.5299
14.5 | 1.2585 | 0.10074 | -0.0364 | 12.4926

## 33. Re 750k Mach 0.00 (1)
BIGFOIL.COM POLAR EXPORT
NACA64A719
NACA64A719 |  |  |  | Cl Max: | 1.925 | at alpha= | 13.5 | deg
JavaFoil+Calcfoil stall+Eppler ext transition |  |  |  | L/D Max: | 128.061 | at alpha= | 8 | deg
Re: | 750000 |  |  | Cd Min: | 0.0075 | at alpha= | -4.5 | deg
Mach: | 0 |  |  | Cl=0 at alpha= | -5.6936 | deg
|  |  |  | @ Cl=0.1, Cd= | 0.0091905
|  |  |  | @ Cl=0.4, Cd= | 0.0079205
|  |  |  | @ Cl=0.6, Cd= | 0.0084579
alpha (deg) | Cl | Cd | Cm | Cl/Cd
-20 | -0.683 | 0.17248 | -0.052 | -3.957
-19.5 | -0.693 | 0.16457 | -0.053 | -4.213
-19 | -0.702 | 0.15896 | -0.053 | -4.416
-18.5 | -0.71 | 0.14939 | -0.055 | -4.753
-18 | -0.716 | 0.14141 | -0.056 | -5.064
-17.5 | -0.718 | 0.13805 | -0.056 | -5.202
-17 | -0.719 | 0.13097 | -0.057 | -5.491
-16.5 | -0.718 | 0.12355 | -0.058 | -5.811
-16 | -0.714 | 0.11602 | -0.06 | -6.156
-15.5 | -0.707 | 0.10955 | -0.061 | -6.457
-15 | -0.698 | 0.10262 | -0.064 | -6.8
-14.5 | -0.685 | 0.09578 | -0.066 | -7.154
-14 | -0.67 | 0.08828 | -0.069 | -7.592
-13.5 | -0.66 | 0.07427 | -0.078 | -8.887
-13 | -0.673 | 0.04558 | -0.094 | -14.756
-12.5 | -0.659 | 0.03451 | -0.1 | -19.103
-12 | -0.631 | 0.03038 | -0.102 | -20.767
-11.5 | -0.602 | 0.02501 | -0.106 | -24.087
-11 | -0.565 | 0.02234 | -0.108 | -25.294
-10.5 | -0.524 | 0.02024 | -0.11 | -25.871
-10 | -0.479 | 0.01857 | -0.112 | -25.765
-9.5 | -0.43 | 0.01731 | -0.113 | -24.849
-9 | -0.379 | 0.01607 | -0.115 | -23.608
-8.5 | -0.327 | 0.01431 | -0.117 | -22.87
-8 | -0.271 | 0.01355 | -0.119 | -20.021
-7.5 | -0.22 | 0.01116 | -0.124 | -19.699
-7 | -0.162 | 0.01072 | -0.126 | -15.096
-6.5 | -0.1 | 0.01042 | -0.128 | -9.613
-6 | -0.038 | 0.01014 | -0.129 | -3.759
-5.5 | 0.024 | 0.00987 | -0.13 | 2.47
-5 | 0.087 | 0.00963 | -0.131 | 9.057
-4.5 | 0.15 | 0.0075 | -0.132 | 20.022
-4 | 0.213 | 0.0076 | -0.133 | 28.071
-3.5 | 0.277 | 0.00765 | -0.134 | 36.243
-3 | 0.34 | 0.00773 | -0.135 | 44.019
-2.5 | 0.403 | 0.00793 | -0.136 | 50.853
-2 | 0.466 | 0.00807 | -0.138 | 57.797
-1.5 | 0.529 | 0.00827 | -0.139 | 64.008
-1 | 0.592 | 0.00843 | -0.14 | 70.245
-0.5 | 0.655 | 0.00865 | -0.141 | 75.762
0 | 0.717 | 0.00853 | -0.142 | 84.029
0.5 | 0.779 | 0.00865 | -0.142 | 90.034
1 | 0.837 | 0.00908 | -0.143 | 92.223
1.5 | 0.898 | 0.00929 | -0.144 | 96.654
2 | 0.959 | 0.00948 | -0.144 | 101.103
2.5 | 1.02 | 0.0097 | -0.145 | 105.147
3 | 1.081 | 0.00991 | -0.146 | 109.006
3.5 | 1.142 | 0.0101 | -0.147 | 113.073
4 | 1.202 | 0.01033 | -0.148 | 116.37
4.5 | 1.263 | 0.01058 | -0.149 | 119.364
5 | 1.312 | 0.01083 | -0.15 | 121.17
5.5 | 1.37 | 0.01107 | -0.151 | 123.732
6 | 1.427 | 0.01136 | -0.151 | 125.568
6.5 | 1.483 | 0.01167 | -0.152 | 127.018
7 | 1.537 | 0.01202 | -0.153 | 127.857
7.5 | 1.588 | 0.01244 | -0.154 | 127.633
8 | 1.637 | 0.01279 | -0.155 | 128.061
8.5 | 1.684 | 0.01321 | -0.155 | 127.496
9 | 1.729 | 0.01368 | -0.156 | 126.353
9.5 | 1.755 | 0.02436 | -0.155 | 72.029
10 | 1.792 | 0.026 | -0.156 | 68.898
10.5 | 1.824 | 0.02778 | -0.156 | 65.638
11 | 1.852 | 0.02985 | -0.157 | 62.042
11.5 | 1.876 | 0.03172 | -0.157 | 59.136
12 | 1.896 | 0.03332 | -0.158 | 56.9
12.5 | 1.911 | 0.03497 | -0.158 | 54.651
13 | 1.921 | 0.03685 | -0.159 | 52.138
13.5 | 1.925 | 0.03889 | -0.159 | 49.498
14 | 1.924 | 0.04124 | -0.159 | 46.659
14.5 | 1.916 | 0.04347 | -0.159 | 44.067
15 | 1.901 | 0.04589 | -0.159 | 41.435
15.5 | 1.882 | 0.0488 | -0.159 | 38.561
16 | 1.858 | 0.05167 | -0.159 | 35.963
16.5 | 1.83 | 0.05496 | -0.159 | 33.288
17 | 1.797 | 0.05869 | -0.159 | 30.621
17.5 | 1.761 | 0.06241 | -0.159 | 28.216
18 | 1.721 | 0.06724 | -0.158 | 25.595
18.5 | 1.676 | 0.07295 | -0.158 | 22.98

## 34. Re 750k Mach 0.00 (2)
BIGFOIL.COM POLAR EXPORT
NACA64A719
NACA64A719 |  |  |  | Cl Max: | 1.4296 | at alpha= | 19 | deg
XFOIL ncrit=9 |  |  |  | L/D Max: | 100.847 | at alpha= | 7 | deg
Re: | 750000 |  |  | Cd Min: | 0.11577 | at alpha= | -20 | deg
Mach: | 0 |  |  | Cl=0 at alpha= | -5.4036 | deg
|  |  |  | @ Cl=0.1, Cd= | 0.0077296
|  |  |  | @ Cl=0.4, Cd= | 0.0084186
|  |  |  | @ Cl=0.6, Cd= | 0.0089908
alpha (deg) | Cl | Cd | Cm | Cl/Cd
-20 | -0.6551 | 0.11577 | -0.0908 | -5.6586
-19.5 | -0.7105 | 0.09694 | -0.1027 | -7.3293
-19 | -0.76 | 0.0802 | -0.1141 | -9.4763
-18.5 | -0.7674 | 0.06946 | -0.1232 | -11.0481
-18 | -0.7858 | 0.05873 | -0.1312 | -13.3799
-17.5 | -0.7665 | 0.05294 | -0.137 | -14.4787
-17 | -0.7453 | 0.0473 | -0.1433 | -15.7569
-16.5 | -0.7099 | 0.04382 | -0.1479 | -16.2004
-16 | -0.6957 | 0.03871 | -0.1523 | -17.9721
-15.5 | -0.6653 | 0.03516 | -0.1569 | -18.9221
-15 | -0.6391 | 0.03236 | -0.159 | -19.7497
-14.5 | -0.6099 | 0.02978 | -0.1612 | -20.4802
-14 | -0.5826 | 0.02747 | -0.1622 | -21.2086
-13.5 | -0.5571 | 0.02514 | -0.163 | -22.1599
-13 | -0.523 | 0.02335 | -0.164 | -22.3983
-12.5 | -0.4887 | 0.02176 | -0.1645 | -22.4586
-12 | -0.4489 | 0.02029 | -0.1655 | -22.1242
-11.5 | -0.4191 | 0.01821 | -0.1659 | -23.0148
-11 | -0.3679 | 0.01683 | -0.1689 | -21.8598
-10.5 | -0.3296 | 0.0158 | -0.1682 | -20.8608
-10 | -0.2854 | 0.01463 | -0.1686 | -19.5079
-9.5 | -0.26 | 0.01387 | -0.164 | -18.7455
-9 | -0.2318 | 0.01325 | -0.1595 | -17.4943
-8.5 | -0.2041 | 0.01255 | -0.1549 | -16.2629
-8 | -0.1723 | 0.012 | -0.1507 | -14.3583
-7.5 | -0.1422 | 0.01152 | -0.146 | -12.3438
-7 | -0.1102 | 0.01103 | -0.1417 | -9.9909
-6.5 | -0.0754 | 0.01064 | -0.1378 | -7.0865
-6 | -0.0401 | 0.01026 | -0.134 | -3.9084
-5.5 | -0.0053 | 0.00989 | -0.1301 | -0.53589
-4.5 | 0.0497 | 0.00884 | -0.1192 | 5.6222
-4 | 0.0666 | 0.00806 | -0.1115 | 8.263
-3.5 | 0.0983 | 0.00773 | -0.1068 | 12.7167
-3 | 0.1369 | 0.00772 | -0.1032 | 17.7332
-2.5 | 0.1794 | 0.00777 | -0.1005 | 23.0888
-2 | 0.2253 | 0.00789 | -0.0985 | 28.5551
-1.5 | 0.2687 | 0.00799 | -0.096 | 33.6295
-1 | 0.3132 | 0.00814 | -0.0938 | 38.4767
-0.5 | 0.3552 | 0.0083 | -0.091 | 42.7952
0 | 0.4043 | 0.00843 | -0.0899 | 47.9597
0.5 | 0.455 | 0.00861 | -0.0892 | 52.8455
1 | 0.5115 | 0.00872 | -0.0899 | 58.6583
1.5 | 0.5659 | 0.00891 | -0.0901 | 63.5129
2 | 0.625 | 0.00905 | -0.0914 | 69.0608
2.5 | 0.681 | 0.00925 | -0.0921 | 73.6216
3 | 0.743 | 0.00944 | -0.0941 | 78.7076
3.5 | 0.8001 | 0.00964 | -0.0951 | 82.9979
4 | 0.8633 | 0.00987 | -0.0974 | 87.4671
4.5 | 0.9223 | 0.01008 | -0.099 | 91.498
5.5 | 1.0349 | 0.01061 | -0.101 | 97.5401
6 | 1.0858 | 0.01095 | -0.1009 | 99.1598
6.5 | 1.1333 | 0.01128 | -0.1003 | 100.4699
7 | 1.1789 | 0.01169 | -0.0993 | 100.8469
7.5 | 1.2207 | 0.0122 | -0.0977 | 100.0574
8 | 1.2631 | 0.01271 | -0.0963 | 99.3784
8.5 | 1.3059 | 0.01326 | -0.0952 | 98.4842
9 | 1.3606 | 0.01376 | -0.097 | 98.8808
9.5 | 1.3943 | 0.01546 | -0.0949 | 90.1876
10 | 1.3928 | 0.01808 | -0.0874 | 77.0354
10.5 | 1.3932 | 0.02097 | -0.0809 | 66.4378
11 | 1.382 | 0.02491 | -0.0738 | 55.4797
11.5 | 1.3802 | 0.02865 | -0.0686 | 48.1745
12 | 1.3726 | 0.03312 | -0.0635 | 41.4432
12.5 | 1.3743 | 0.03719 | -0.0598 | 36.9535
13 | 1.3749 | 0.04155 | -0.0565 | 33.0903
13.5 | 1.3803 | 0.04571 | -0.0539 | 30.1969
14 | 1.3829 | 0.05027 | -0.0515 | 27.5094
14.5 | 1.3907 | 0.0545 | -0.0497 | 25.5174
15 | 1.3976 | 0.05895 | -0.0481 | 23.7082
15.5 | 1.4047 | 0.06345 | -0.0468 | 22.1387
16 | 1.4121 | 0.06806 | -0.0457 | 20.7479
16.5 | 1.4184 | 0.07288 | -0.0449 | 19.4621
17 | 1.4229 | 0.07796 | -0.0442 | 18.2517
17.5 | 1.4268 | 0.08325 | -0.0438 | 17.1387
18 | 1.4293 | 0.08878 | -0.0436 | 16.0993
18.5 | 1.426 | 0.09514 | -0.0437 | 14.9884
19 | 1.4296 | 0.10073 | -0.0441 | 14.1924
19.5 | 1.4231 | 0.10775 | -0.0449 | 13.2074
20 | 1.4248 | 0.11372 | -0.0459 | 12.529

## 35. Re 750k Mach 0.10 (1)
BIGFOIL.COM POLAR EXPORT
NACA64A719
NACA64A719 |  |  |  | Cl Max: | 1.917 | at alpha= | 13.5 | deg
JavaFoil+Calcfoil stall+Eppler ext transition |  |  |  | L/D Max: | 127.432 | at alpha= | 7 | deg
Re: | 750000 |  |  | Cd Min: | 0.00755 | at alpha= | -4.5 | deg
Mach: | 0.1 |  |  | Cl=0 at alpha= | -5.6984 | deg
|  |  |  | @ Cl=0.1, Cd= | 0.0092662
|  |  |  | @ Cl=0.4, Cd= | 0.0079373
|  |  |  | @ Cl=0.6, Cd= | 0.0084683
alpha (deg) | Cl | Cd | Cm | Cl/Cd
-20 | -0.642 | 0.17553 | -0.052 | -3.658
-19.5 | -0.656 | 0.16702 | -0.053 | -3.928
-19 | -0.668 | 0.16235 | -0.053 | -4.115
-18.5 | -0.679 | 0.15417 | -0.054 | -4.403
-18 | -0.688 | 0.14612 | -0.055 | -4.707
-17.5 | -0.695 | 0.13756 | -0.057 | -5.053
-17 | -0.698 | 0.13239 | -0.056 | -5.273
-16.5 | -0.7 | 0.12617 | -0.057 | -5.545
-16 | -0.7 | 0.11544 | -0.061 | -6.062
-15.5 | -0.694 | 0.11127 | -0.061 | -6.239
-15 | -0.687 | 0.10433 | -0.063 | -6.582
-14.5 | -0.676 | 0.09734 | -0.065 | -6.947
-14 | -0.667 | 0.08552 | -0.072 | -7.803
-13.5 | -0.652 | 0.07801 | -0.075 | -8.353
-13 | -0.643 | 0.06302 | -0.084 | -10.201
-12.5 | -0.653 | 0.03705 | -0.099 | -17.621
-12 | -0.631 | 0.03003 | -0.103 | -21.009
-11.5 | -0.601 | 0.02578 | -0.106 | -23.309
-11 | -0.565 | 0.02281 | -0.108 | -24.76
-10.5 | -0.524 | 0.02061 | -0.11 | -25.425
-10 | -0.479 | 0.01885 | -0.112 | -25.435
-9.5 | -0.431 | 0.01755 | -0.114 | -24.572
-9 | -0.381 | 0.01626 | -0.115 | -23.406
-8.5 | -0.327 | 0.01516 | -0.117 | -21.597
-8 | -0.272 | 0.01367 | -0.119 | -19.923
-7.5 | -0.221 | 0.01126 | -0.124 | -19.589
-7 | -0.163 | 0.01086 | -0.127 | -14.97
-6.5 | -0.101 | 0.01053 | -0.128 | -9.562
-6 | -0.038 | 0.01024 | -0.129 | -3.74
-5.5 | 0.025 | 0.00992 | -0.13 | 2.47
-5 | 0.088 | 0.00967 | -0.132 | 9.061
-4.5 | 0.151 | 0.00755 | -0.133 | 19.974
-4 | 0.214 | 0.00761 | -0.134 | 28.169
-3.5 | 0.279 | 0.00766 | -0.135 | 36.368
-3 | 0.342 | 0.00779 | -0.136 | 43.895
-2.5 | 0.405 | 0.00795 | -0.137 | 50.984
-2 | 0.469 | 0.00814 | -0.138 | 57.56
-1.5 | 0.532 | 0.00829 | -0.139 | 64.134
-1 | 0.595 | 0.00845 | -0.14 | 70.448
-0.5 | 0.658 | 0.00868 | -0.141 | 75.838
0 | 0.72 | 0.00858 | -0.142 | 83.906
0.5 | 0.781 | 0.00889 | -0.143 | 87.811
1 | 0.841 | 0.00912 | -0.143 | 92.147
1.5 | 0.902 | 0.00934 | -0.144 | 96.587
2 | 0.963 | 0.00954 | -0.145 | 101.007
2.5 | 1.025 | 0.00975 | -0.146 | 105.058
3 | 1.086 | 0.00996 | -0.147 | 108.992
3.5 | 1.147 | 0.01016 | -0.148 | 112.884
4 | 1.208 | 0.0104 | -0.149 | 116.135
4.5 | 1.269 | 0.01065 | -0.15 | 119.128
5 | 1.318 | 0.0109 | -0.15 | 120.895
5.5 | 1.376 | 0.01116 | -0.151 | 123.308
6 | 1.433 | 0.01144 | -0.152 | 125.242
6.5 | 1.489 | 0.01176 | -0.153 | 126.651
7 | 1.544 | 0.01211 | -0.154 | 127.432
7.5 | 1.595 | 0.01252 | -0.155 | 127.407
8 | 1.644 | 0.01291 | -0.155 | 127.357
8.5 | 1.691 | 0.01334 | -0.156 | 126.756
9 | 1.735 | 0.01382 | -0.157 | 125.511
9.5 | 1.76 | 0.02479 | -0.156 | 71.025
10 | 1.797 | 0.02647 | -0.156 | 67.884
10.5 | 1.828 | 0.02839 | -0.157 | 64.393
11 | 1.855 | 0.0303 | -0.158 | 61.234
11.5 | 1.878 | 0.03219 | -0.158 | 58.322
12 | 1.896 | 0.03386 | -0.159 | 55.995
12.5 | 1.909 | 0.03559 | -0.159 | 53.65
13 | 1.916 | 0.03771 | -0.159 | 50.806
13.5 | 1.917 | 0.03974 | -0.159 | 48.252
14 | 1.914 | 0.04205 | -0.16 | 45.515
14.5 | 1.901 | 0.04446 | -0.16 | 42.761
15 | 1.882 | 0.04726 | -0.16 | 39.829
15.5 | 1.859 | 0.05007 | -0.16 | 37.133
16 | 1.831 | 0.05303 | -0.16 | 34.519
16.5 | 1.796 | 0.05714 | -0.16 | 31.428
17 | 1.759 | 0.06052 | -0.159 | 29.06
17.5 | 1.716 | 0.06515 | -0.159 | 26.344
18 | 1.671 | 0.06996 | -0.159 | 23.88
18.5 | 1.618 | 0.07698 | -0.158 | 21.021

## 36. Re 750k Mach 0.10 (2)
BIGFOIL.COM POLAR EXPORT
NACA64A719
NACA64A719 |  |  |  | Cl Max: | 1.4229 | at alpha= | 18 | deg
XFOIL ncrit=9 |  |  |  | L/D Max: | 100.068 | at alpha= | 7 | deg
Re: | 750000 |  |  | Cd Min: | 0.1288 | at alpha= | -20 | deg
Mach: | 0.1 |  |  | Cl=0 at alpha= | -5.4006 | deg
|  |  |  | @ Cl=0.1, Cd= | 0.00776
|  |  |  | @ Cl=0.4, Cd= | 0.0084701
|  |  |  | @ Cl=0.6, Cd= | 0.0090471
alpha (deg) | Cl | Cd | Cm | Cl/Cd
-20 | -0.5851 | 0.1288 | -0.0862 | -4.5427
-19.5 | -0.6404 | 0.10928 | -0.0982 | -5.8602
-19 | -0.7021 | 0.09015 | -0.1105 | -7.7881
-18.5 | -0.7288 | 0.07625 | -0.1212 | -9.558
-18 | -0.7571 | 0.06379 | -0.1302 | -11.8686
-17.5 | -0.7484 | 0.05632 | -0.137 | -13.2884
-17 | -0.7314 | 0.04997 | -0.1436 | -14.6368
-16.5 | -0.6981 | 0.04607 | -0.1484 | -15.153
-16 | -0.6833 | 0.04073 | -0.1532 | -16.7763
-15.5 | -0.6562 | 0.03661 | -0.1581 | -17.9241
-15 | -0.6318 | 0.0336 | -0.1603 | -18.8036
-14.5 | -0.6036 | 0.0308 | -0.1627 | -19.5974
-14 | -0.5757 | 0.02849 | -0.1637 | -20.2071
-13.5 | -0.5524 | 0.02593 | -0.1645 | -21.3035
-13 | -0.5197 | 0.02401 | -0.1654 | -21.6451
-12.5 | -0.486 | 0.02234 | -0.1659 | -21.7547
-12 | -0.4469 | 0.0208 | -0.1669 | -21.4856
-11.5 | -0.4181 | 0.01869 | -0.167 | -22.3703
-11 | -0.3675 | 0.0172 | -0.1699 | -21.3663
-10.5 | -0.3288 | 0.01607 | -0.1696 | -20.4605
-10 | -0.2843 | 0.01491 | -0.17 | -19.0677
-9.5 | -0.2576 | 0.01403 | -0.1658 | -18.3607
-9 | -0.2304 | 0.01336 | -0.1612 | -17.2455
-8.5 | -0.2049 | 0.01266 | -0.156 | -16.1848
-8 | -0.1715 | 0.01215 | -0.152 | -14.1152
-7.5 | -0.1419 | 0.01159 | -0.1472 | -12.2433
-7 | -0.1104 | 0.01109 | -0.1427 | -9.9549
-6.5 | -0.0761 | 0.01069 | -0.1387 | -7.1188
-6 | -0.0405 | 0.01034 | -0.1348 | -3.9168
-5.5 | -0.0066 | 0.00995 | -0.1306 | -0.66332
-5 | 0.0266 | 0.00953 | -0.1262 | 2.7912
-4.5 | 0.0496 | 0.00894 | -0.1198 | 5.5481
-4 | 0.0662 | 0.00817 | -0.112 | 8.1028
-3.5 | 0.0958 | 0.00776 | -0.1067 | 12.3454
-3 | 0.1356 | 0.00776 | -0.1033 | 17.4742
-2.5 | 0.1776 | 0.00781 | -0.1004 | 22.7401
-2 | 0.2232 | 0.00793 | -0.0983 | 28.1463
-1.5 | 0.2674 | 0.00803 | -0.0959 | 33.3001
-1 | 0.3119 | 0.00817 | -0.0936 | 38.1763
-0.5 | 0.3551 | 0.00835 | -0.0911 | 42.5269
0 | 0.4037 | 0.00848 | -0.0898 | 47.6061
0.5 | 0.456 | 0.00867 | -0.0894 | 52.5952
1 | 0.512 | 0.00877 | -0.0899 | 58.3808
1.5 | 0.5678 | 0.00897 | -0.0903 | 63.2999
2 | 0.6263 | 0.00911 | -0.0914 | 68.7486
2.5 | 0.6836 | 0.00932 | -0.0923 | 73.3476
3 | 0.7453 | 0.0095 | -0.0942 | 78.4526
3.5 | 0.8025 | 0.00972 | -0.0951 | 82.5617
4 | 0.8662 | 0.00994 | -0.0974 | 87.1429
4.5 | 0.9258 | 0.01016 | -0.0991 | 91.122
5 | 0.9848 | 0.01046 | -0.1004 | 94.1491
5.5 | 1.0388 | 0.0107 | -0.101 | 97.0841
6 | 1.0896 | 0.01105 | -0.1008 | 98.6063
6.5 | 1.1372 | 0.0114 | -0.1001 | 99.7544
7 | 1.1828 | 0.01182 | -0.099 | 100.0677
7.5 | 1.2248 | 0.01233 | -0.0974 | 99.335
8 | 1.2665 | 0.0129 | -0.0958 | 98.1783
8.5 | 1.309 | 0.01347 | -0.0945 | 97.1789
9 | 1.3581 | 0.01402 | -0.095 | 96.8688
9.5 | 1.3967 | 0.01578 | -0.094 | 88.5108
10 | 1.3928 | 0.01857 | -0.0863 | 75.0027
10.5 | 1.3921 | 0.02161 | -0.0797 | 64.4193
11 | 1.38 | 0.0257 | -0.0726 | 53.6965
11.5 | 1.3785 | 0.02952 | -0.0675 | 46.6972
12 | 1.3703 | 0.03412 | -0.0625 | 40.1612
12.5 | 1.3716 | 0.03831 | -0.0588 | 35.8027
13 | 1.3718 | 0.04279 | -0.0555 | 32.0589
13.5 | 1.3754 | 0.04719 | -0.0529 | 29.146
14 | 1.3798 | 0.05165 | -0.0506 | 26.7144
14.5 | 1.3873 | 0.05599 | -0.0489 | 24.7776
15 | 1.3944 | 0.06048 | -0.0473 | 23.0556
15.5 | 1.4013 | 0.06509 | -0.046 | 21.5287
16 | 1.4076 | 0.06989 | -0.045 | 20.1402
16.5 | 1.4125 | 0.07493 | -0.0442 | 18.8509
17 | 1.4161 | 0.08022 | -0.0435 | 17.6527
17.5 | 1.4198 | 0.08562 | -0.0432 | 16.5826
18 | 1.4229 | 0.09116 | -0.0431 | 15.6088
18.5 | 1.4205 | 0.09751 | -0.0433 | 14.5677
19 | 1.421 | 0.10359 | -0.0438 | 13.7175
19.5 | 1.4163 | 0.11045 | -0.0447 | 12.823
20 | 1.4155 | 0.11689 | -0.0459 | 12.1097

## 37. Re 750k Mach 0.25 (1)
BIGFOIL.COM POLAR EXPORT
NACA64A719
NACA64A719 |  |  |  | Cl Max: | 1.883 | at alpha= | 12 | deg
JavaFoil+Calcfoil stall+Eppler ext transition |  |  |  | L/D Max: | 124.895 | at alpha= | 7 | deg
Re: | 750000 |  |  | Cd Min: | 0.00764 | at alpha= | -4.5 | deg
Mach: | 0.25 |  |  | Cl=0 at alpha= | -5.6953 | deg
|  |  |  | @ Cl=0.1, Cd= | 0.0095523
|  |  |  | @ Cl=0.4, Cd= | 0.0081259
|  |  |  | @ Cl=0.6, Cd= | 0.0086731
alpha (deg) | Cl | Cd | Cm | Cl/Cd
-19 | -0.352 | 0.18451 | -0.05 | -1.908
-18.5 | -0.398 | 0.17004 | -0.052 | -2.343
-18 | -0.44 | 0.16254 | -0.053 | -2.709
-17.5 | -0.478 | 0.15164 | -0.054 | -3.154
-17 | -0.512 | 0.14429 | -0.054 | -3.545
-16.5 | -0.54 | 0.13888 | -0.055 | -3.89
-16 | -0.564 | 0.12946 | -0.056 | -4.357
-15.5 | -0.583 | 0.12228 | -0.058 | -4.767
-15 | -0.596 | 0.11437 | -0.06 | -5.211
-14.5 | -0.603 | 0.1071 | -0.061 | -5.632
-14 | -0.605 | 0.1003 | -0.063 | -6.027
-13.5 | -0.601 | 0.0931 | -0.065 | -6.451
-13 | -0.593 | 0.08363 | -0.07 | -7.089
-12.5 | -0.58 | 0.07598 | -0.075 | -7.627
-12 | -0.569 | 0.0624 | -0.085 | -9.116
-11.5 | -0.582 | 0.03371 | -0.105 | -17.257
-11 | -0.558 | 0.02673 | -0.109 | -20.868
-10.5 | -0.523 | 0.02313 | -0.112 | -22.624
-10 | -0.482 | 0.02067 | -0.114 | -23.328
-9.5 | -0.436 | 0.0188 | -0.116 | -23.202
-9 | -0.386 | 0.01743 | -0.118 | -22.15
-8.5 | -0.334 | 0.01536 | -0.12 | -21.743
-8 | -0.278 | 0.01444 | -0.122 | -19.22
-7.5 | -0.22 | 0.01361 | -0.123 | -16.122
-7 | -0.164 | 0.01126 | -0.129 | -14.592
-6.5 | -0.103 | 0.01077 | -0.132 | -9.588
-6 | -0.039 | 0.01046 | -0.133 | -3.757
-5.5 | 0.025 | 0.01013 | -0.134 | 2.484
-5 | 0.09 | 0.0099 | -0.135 | 9.092
-4.5 | 0.155 | 0.00764 | -0.136 | 20.28
-4 | 0.22 | 0.00769 | -0.137 | 28.626
-3.5 | 0.286 | 0.00779 | -0.139 | 36.756
-3 | 0.351 | 0.00796 | -0.14 | 44.13
-2.5 | 0.416 | 0.00818 | -0.141 | 50.887
-2 | 0.482 | 0.00833 | -0.142 | 57.789
-1.5 | 0.547 | 0.00851 | -0.143 | 64.229
-1 | 0.612 | 0.00871 | -0.144 | 70.202
-0.5 | 0.677 | 0.00881 | -0.145 | 76.788
0 | 0.736 | 0.00899 | -0.145 | 81.855
0.5 | 0.799 | 0.00911 | -0.146 | 87.705
1 | 0.862 | 0.00937 | -0.147 | 92.078
1.5 | 0.926 | 0.00961 | -0.148 | 96.281
2 | 0.989 | 0.00982 | -0.149 | 100.629
2.5 | 1.052 | 0.01006 | -0.15 | 104.54
3 | 1.115 | 0.01029 | -0.151 | 108.303
3.5 | 1.177 | 0.01049 | -0.152 | 112.192
4 | 1.24 | 0.01076 | -0.153 | 115.235
4.5 | 1.302 | 0.01104 | -0.154 | 117.926
5 | 1.352 | 0.01132 | -0.154 | 119.416
5.5 | 1.411 | 0.0116 | -0.155 | 121.652
6 | 1.469 | 0.01192 | -0.156 | 123.296
6.5 | 1.526 | 0.01227 | -0.157 | 124.355
7 | 1.581 | 0.01266 | -0.158 | 124.895
7.5 | 1.632 | 0.01313 | -0.159 | 124.32
8 | 1.681 | 0.01358 | -0.159 | 123.752
8.5 | 1.726 | 0.01406 | -0.16 | 122.736
9 | 1.768 | 0.01476 | -0.161 | 119.816
9.5 | 1.79 | 0.02689 | -0.16 | 66.557
10 | 1.822 | 0.02888 | -0.16 | 63.083
10.5 | 1.847 | 0.03094 | -0.161 | 59.689
11 | 1.865 | 0.03361 | -0.161 | 55.494
11.5 | 1.878 | 0.03539 | -0.162 | 53.073
12 | 1.883 | 0.03735 | -0.162 | 50.404
12.5 | 1.879 | 0.03966 | -0.162 | 47.371
13 | 1.867 | 0.04212 | -0.163 | 44.325
13.5 | 1.848 | 0.04489 | -0.163 | 41.156
14 | 1.819 | 0.04828 | -0.163 | 37.671
14.5 | 1.777 | 0.05145 | -0.163 | 34.546
15 | 1.725 | 0.05501 | -0.162 | 31.36
15.5 | 1.663 | 0.05951 | -0.162 | 27.946
16 | 1.591 | 0.06501 | -0.161 | 24.468
16.5 | 1.509 | 0.0715 | -0.16 | 21.103
17 | 1.408 | 0.08359 | -0.156 | 16.841

## 38. Re 750k Mach 0.25 (2)
BIGFOIL.COM POLAR EXPORT
NACA64A719
NACA64A719 |  |  |  | Cl Max: | 1.4095 | at alpha= | 9.5 | deg
XFOIL ncrit=9 |  |  |  | L/D Max: | 95.8234 | at alpha= | 7 | deg
Re: | 750000 |  |  | Cd Min: | 0.18015 | at alpha= | -19 | deg
Mach: | 0.25 |  |  | Cl=0 at alpha= | -5.3194 | deg
|  |  |  | @ Cl=0.1, Cd= | 0.0079647
|  |  |  | @ Cl=0.4, Cd= | 0.0087618
|  |  |  | @ Cl=0.6, Cd= | 0.009362
alpha (deg) | Cl | Cd | Cm | Cl/Cd
-20 | -0.0776 | 0.15799 | -0.0987 | -0.49117
-19 | -0.2492 | 0.18015 | -0.0846 | -1.3833
-18.5 | -0.2547 | 0.16472 | -0.0913 | -1.5463
-18 | -0.4359 | 0.11666 | -0.1108 | -3.7365
-17.5 | -0.5308 | 0.09181 | -0.1259 | -5.7815
-17 | -0.5696 | 0.07621 | -0.1374 | -7.4741
-16.5 | -0.5737 | 0.06627 | -0.1457 | -8.657
-16 | -0.5975 | 0.05484 | -0.1546 | -10.8953
-15.5 | -0.578 | 0.04834 | -0.1616 | -11.957
-15 | -0.5739 | 0.04229 | -0.1658 | -13.5706
-14.5 | -0.5529 | 0.03782 | -0.17 | -14.6192
-14 | -0.5375 | 0.03427 | -0.1711 | -15.6843
-13.5 | -0.5125 | 0.03123 | -0.1729 | -16.4105
-13 | -0.4938 | 0.02815 | -0.1733 | -17.5417
-12.5 | -0.465 | 0.02587 | -0.1739 | -17.9745
-12 | -0.4326 | 0.02368 | -0.1744 | -18.2686
-11.5 | -0.4011 | 0.02178 | -0.174 | -18.416
-11 | -0.3621 | 0.01956 | -0.1756 | -18.5123
-10.5 | -0.3265 | 0.01799 | -0.1752 | -18.149
-10 | -0.2792 | 0.01649 | -0.1767 | -16.9315
-9.5 | -0.2429 | 0.01506 | -0.1756 | -16.1288
-9 | -0.2189 | 0.01411 | -0.1705 | -15.5138
-8.5 | -0.1938 | 0.01341 | -0.1649 | -14.4519
-8 | -0.1722 | 0.01271 | -0.1584 | -13.5484
-7.5 | -0.144 | 0.01207 | -0.153 | -11.9304
-7 | -0.1103 | 0.01161 | -0.1484 | -9.5004
-6.5 | -0.0769 | 0.01115 | -0.1437 | -6.8969
-6 | -0.0424 | 0.01072 | -0.1392 | -3.9552
-5.5 | -0.0108 | 0.01033 | -0.134 | -1.0455
-5 | 0.0191 | 0.00993 | -0.1284 | 1.9235
-4.5 | 0.0443 | 0.00944 | -0.122 | 4.6928
-4 | 0.0669 | 0.00875 | -0.1151 | 7.6457
-3.5 | 0.0848 | 0.00798 | -0.1072 | 10.6266
-3 | 0.1245 | 0.00794 | -0.1034 | 15.6801
-2 | 0.2126 | 0.00814 | -0.0976 | 26.1179
-1.5 | 0.2598 | 0.00827 | -0.0955 | 31.4148
-1 | 0.3062 | 0.00841 | -0.0932 | 36.409
-0.5 | 0.3517 | 0.00859 | -0.0908 | 40.943
0 | 0.4023 | 0.00877 | -0.0895 | 45.8723
0.5 | 0.4568 | 0.00893 | -0.0892 | 51.1534
1 | 0.5149 | 0.00911 | -0.0898 | 56.5203
1.5 | 0.5741 | 0.00927 | -0.0906 | 61.931
2 | 0.6332 | 0.00948 | -0.0914 | 66.7932
2.5 | 0.696 | 0.00967 | -0.0931 | 71.9752
3 | 0.7569 | 0.00989 | -0.0944 | 76.5319
3.5 | 0.8214 | 0.01013 | -0.0964 | 81.0859
4 | 0.8833 | 0.01036 | -0.098 | 85.2606
4.5 | 0.9452 | 0.01067 | -0.0995 | 88.5848
5 | 1.0049 | 0.01093 | -0.1007 | 91.9396
5.5 | 1.0608 | 0.01126 | -0.1011 | 94.2096
6 | 1.1096 | 0.01165 | -0.1001 | 95.2446
6.5 | 1.1591 | 0.0121 | -0.0992 | 95.7934
7 | 1.2045 | 0.01257 | -0.0977 | 95.8234
7.5 | 1.2457 | 0.01319 | -0.0955 | 94.4428
8 | 1.2876 | 0.01387 | -0.0935 | 92.8335
8.5 | 1.3275 | 0.01467 | -0.0913 | 90.4908
9 | 1.3673 | 0.01554 | -0.0895 | 87.9858
9.5 | 1.4095 | 0.01768 | -0.0893 | 79.7229
10 | 1.3946 | 0.0214 | -0.0805 | 65.1682
10.5 | 1.3862 | 0.02534 | -0.0735 | 54.704
11 | 1.3722 | 0.03007 | -0.067 | 45.6335
11.5 | 1.3658 | 0.0347 | -0.0619 | 39.3602
12 | 1.3543 | 0.04004 | -0.0573 | 33.8237
12.5 | 1.3524 | 0.0449 | -0.0538 | 30.1203
13 | 1.3511 | 0.04993 | -0.0509 | 27.0599
13.5 | 1.3551 | 0.0547 | -0.0486 | 24.7733
14 | 1.3586 | 0.05969 | -0.0466 | 22.7609
14.5 | 1.3635 | 0.06466 | -0.045 | 21.0872

## 39. Re 750k Mach 0.50 (1)
BIGFOIL.COM POLAR EXPORT
NACA64A719
NACA64A719 |  |  |  | Cl Max: | 1.813 | at alpha= | 8.5 | deg
JavaFoil+Calcfoil stall+Eppler ext transition |  |  |  | L/D Max: | 111.901 | at alpha= | 5.5 | deg
Re: | 750000 |  |  | Cd Min: | 0.00844 | at alpha= | -3.5 | deg
Mach: | 0.5 |  |  | Cl=0 at alpha= | -5.6956 | deg
|  |  |  | @ Cl=0.1, Cd= | 0.012817
|  |  |  | @ Cl=0.4, Cd= | 0.0087044
|  |  |  | @ Cl=0.6, Cd= | 0.0092423
alpha (deg) | Cl | Cd | Cm | Cl/Cd
-20 | -0.826 | 0.21027 | -0.062 | -3.927
-19.5 | -0.798 | 0.2085 | -0.063 | -3.825
-19 | -0.769 | 0.19989 | -0.063 | -3.848
-18.5 | -0.741 | 0.19893 | -0.064 | -3.724
-18 | -0.711 | 0.1884 | -0.063 | -3.775
-17.5 | -0.682 | 0.18167 | -0.062 | -3.754
-17 | -0.654 | 0.17286 | -0.062 | -3.781
-16.5 | -0.625 | 0.1698 | -0.063 | -3.68
-16 | -0.596 | 0.16334 | -0.064 | -3.652
-15.5 | -0.567 | 0.15647 | -0.062 | -3.623
-15 | -0.538 | 0.15015 | -0.061 | -3.581
-14.5 | -0.509 | 0.14528 | -0.061 | -3.504
-14 | -0.48 | 0.139 | -0.062 | -3.457
-13.5 | -0.452 | 0.13647 | -0.063 | -3.311
-13 | -0.422 | 0.12662 | -0.058 | -3.333
-12.5 | -0.393 | 0.12303 | -0.059 | -3.197
-12 | -0.365 | 0.11969 | -0.059 | -3.046
-11.5 | -0.335 | 0.15451 | -0.055 | -2.17
-11 | -0.307 | 0.09369 | -0.062 | -3.279
-10.5 | -0.278 | 0.08184 | -0.064 | -3.402
-10 | -0.25 | 0.07255 | -0.071 | -3.451
-9.5 | -0.349 | 0.06308 | -0.039 | -5.539
-9 | -0.348 | 0.05112 | -0.097 | -6.804
-8.5 | -0.345 | 0.02267 | -0.129 | -15.217
-8 | -0.293 | 0.01976 | -0.132 | -14.84
-7.5 | -0.235 | 0.01769 | -0.135 | -13.307
-7 | -0.173 | 0.01576 | -0.137 | -11.006
-6.5 | -0.108 | 0.01479 | -0.139 | -7.336
-6 | -0.042 | 0.01395 | -0.141 | -2.982
-5.5 | 0.027 | 0.01317 | -0.143 | 2.034
-5 | 0.096 | 0.01293 | -0.144 | 7.441
-4.5 | 0.173 | 0.01076 | -0.152 | 16.059
-4 | 0.246 | 0.00851 | -0.154 | 28.887
-3.5 | 0.32 | 0.00844 | -0.155 | 37.91
-3 | 0.393 | 0.00869 | -0.155 | 45.2
-2.5 | 0.466 | 0.00884 | -0.156 | 52.675
-2 | 0.538 | 0.00903 | -0.157 | 59.65
-1.5 | 0.611 | 0.00928 | -0.158 | 65.829
-1 | 0.684 | 0.00948 | -0.159 | 72.145
-0.5 | 0.756 | 0.00968 | -0.16 | 78.188
0 | 0.818 | 0.01008 | -0.161 | 81.129
0.5 | 0.889 | 0.01034 | -0.162 | 85.908
1 | 0.96 | 0.01055 | -0.164 | 90.945
1.5 | 1.03 | 0.01094 | -0.165 | 94.166
2 | 1.1 | 0.01125 | -0.166 | 97.831
2.5 | 1.171 | 0.01157 | -0.167 | 101.154
3 | 1.241 | 0.01193 | -0.168 | 104.009
3.5 | 1.311 | 0.01229 | -0.169 | 106.638
4 | 1.38 | 0.0126 | -0.17 | 109.567
4.5 | 1.45 | 0.01303 | -0.171 | 111.283
5 | 1.498 | 0.01346 | -0.172 | 111.249
5.5 | 1.561 | 0.01395 | -0.173 | 111.901
6 | 1.622 | 0.01454 | -0.174 | 111.512
6.5 | 1.679 | 0.01515 | -0.174 | 110.831
7 | 1.731 | 0.0158 | -0.175 | 109.539
7.5 | 1.774 | 0.01652 | -0.176 | 107.376
8 | 1.808 | 0.0176 | -0.177 | 102.75
8.5 | 1.813 | 0.03406 | -0.175 | 53.248
9 | 1.812 | 0.0377 | -0.176 | 48.07
9.5 | 1.778 | 0.0427 | -0.176 | 41.654
10 | 1.677 | 0.04706 | -0.175 | 35.638
10.5 | 0.918 | 0.09532 | -0.063 | 9.631
11 | 0.945 | 0.10496 | -0.062 | 9.005
11.5 | 0.973 | 0.1184 | -0.07 | 8.219
12 | 1.002 | 0.12742 | -0.08 | 7.861
12.5 | 1.029 | 0.12905 | -0.082 | 7.976
13 | 1.058 | 0.13522 | -0.089 | 7.824
13.5 | 1.086 | 0.14177 | -0.092 | 7.659

## 40. Re 750k Mach 0.50 (2)
BIGFOIL.COM POLAR EXPORT
NACA64A719
NACA64A719 |  |  |  | Cl Max: | 1.3997 | at alpha= | 9 | deg
XFOIL ncrit=9 |  |  |  | L/D Max: | 79.6151 | at alpha= | 5.5 | deg
Re: | 750000 |  |  | Cd Min: | 0.21342 | at alpha= | -20 | deg
Mach: | 0.5 |  |  | Cl=0 at alpha= | -4.6932 | deg
|  |  |  | @ Cl=0.1, Cd= | 0.0094389
|  |  |  | @ Cl=0.4, Cd= | 0.010132
|  |  |  | @ Cl=0.6, Cd= | 0.010943
alpha (deg) | Cl | Cd | Cm | Cl/Cd
-20 | -0.2419 | 0.21342 | -0.0906 | -1.1334
-19.5 | -0.2111 | 0.20434 | -0.0985 | -1.0331
-19 | -0.1767 | 0.19657 | -0.1065 | -0.89892
-18.5 | -0.1538 | 0.18664 | -0.113 | -0.82405
-18 | -0.1286 | 0.17758 | -0.1196 | -0.72418
-17.5 | -0.1124 | 0.16561 | -0.127 | -0.6787
-17 | -0.0805 | 0.15826 | -0.1342 | -0.50866
-16.5 | -0.0647 | 0.14968 | -0.1391 | -0.43226
-16 | -0.0483 | 0.14077 | -0.1447 | -0.34311
-15.5 | -0.0342 | 0.13153 | -0.1507 | -0.26002
-15 | -0.0239 | 0.12377 | -0.1546 | -0.1931
-14.5 | -0.0123 | 0.11541 | -0.1596 | -0.10658
-14 | -0.0168 | 0.10563 | -0.164 | -0.15905
-13.5 | -0.0048 | 0.09871 | -0.168 | -0.048627
-13 | -0.0619 | 0.08137 | -0.1764 | -0.76072
-12.5 | -0.1269 | 0.06531 | -0.1854 | -1.943
-12 | -0.158 | 0.0538 | -0.1935 | -2.9368
-11.5 | -0.1794 | 0.04495 | -0.199 | -3.9911
-11 | -0.2009 | 0.0374 | -0.2026 | -5.3717
-10.5 | -0.2008 | 0.03202 | -0.2046 | -6.2711
-10 | -0.2005 | 0.02708 | -0.2046 | -7.404
-9.5 | -0.1859 | 0.02364 | -0.2026 | -7.8638
-9 | -0.1648 | 0.02093 | -0.1999 | -7.8739
-8.5 | -0.1362 | 0.01881 | -0.197 | -7.2408
-8 | -0.1034 | 0.01695 | -0.1942 | -6.1003
-7.5 | -0.0835 | 0.01514 | -0.1895 | -5.5152
-7 | -0.073 | 0.01411 | -0.1802 | -5.1736
-6.5 | -0.0693 | 0.01338 | -0.1685 | -5.1794
-6 | -0.0582 | 0.01275 | -0.1577 | -4.5647
-5.5 | -0.0442 | 0.01214 | -0.1472 | -3.6409
-5 | -0.0189 | 0.01165 | -0.1387 | -1.6223
-4.5 | 0.0119 | 0.01122 | -0.1313 | 1.0606
-4 | 0.0406 | 0.0108 | -0.1236 | 3.7593
-3.5 | 0.0657 | 0.01036 | -0.1153 | 6.3417
-3 | 0.0874 | 0.0097 | -0.1067 | 9.0103
-2.5 | 0.1178 | 0.00907 | -0.0999 | 12.9879
-2 | 0.1688 | 0.0092 | -0.0966 | 18.3478
-1.5 | 0.224 | 0.00939 | -0.0942 | 23.8552
-1 | 0.28 | 0.0096 | -0.0923 | 29.1667
-0.5 | 0.3395 | 0.00985 | -0.091 | 34.467
0.5 | 0.4573 | 0.0104 | -0.0887 | 43.9712
1 | 0.5266 | 0.01063 | -0.0901 | 49.539
1.5 | 0.5946 | 0.01092 | -0.0911 | 54.4505
2 | 0.6652 | 0.01122 | -0.0927 | 59.287
2.5 | 0.7346 | 0.01155 | -0.0941 | 63.6017
3 | 0.8082 | 0.01188 | -0.0961 | 68.0303
3.5 | 0.8772 | 0.01231 | -0.0975 | 71.2591
4 | 0.9473 | 0.01274 | -0.0989 | 74.3564
4.5 | 1.0153 | 0.0132 | -0.0996 | 76.9167
5 | 1.0732 | 0.01379 | -0.0987 | 77.8245
5.5 | 1.1377 | 0.01429 | -0.0985 | 79.6151
6 | 1.1838 | 0.01514 | -0.0955 | 78.1902
6.5 | 1.2354 | 0.01593 | -0.0931 | 77.5518
7 | 1.2788 | 0.01697 | -0.0897 | 75.3565
7.5 | 1.3155 | 0.01834 | -0.0854 | 71.7285
8 | 1.3503 | 0.01998 | -0.0811 | 67.5826
8.5 | 1.3797 | 0.02207 | -0.0765 | 62.5147
9 | 1.3997 | 0.02494 | -0.0715 | 56.1227
9.5 | 1.3922 | 0.02965 | -0.0649 | 46.9545
10 | 1.3824 | 0.03696 | -0.0617 | 37.4026
10.5 | 1.3527 | 0.04388 | -0.0555 | 30.8273
11 | 1.3301 | 0.05079 | -0.0507 | 26.1882
11.5 | 1.3131 | 0.05764 | -0.0469 | 22.7811
12.5 | 1.2921 | 0.07123 | -0.0418 | 18.1398
13 | 1.2905 | 0.07767 | -0.04 | 16.6152
13.5 | 1.2904 | 0.0842 | -0.0387 | 15.3254
14 | 1.2929 | 0.09071 | -0.0378 | 14.2531

## 41. Re 1M Mach 0.00 (1)
BIGFOIL.COM POLAR EXPORT
NACA64A719
NACA64A719 |  |  |  | Cl Max: | 1.931 | at alpha= | 13.5 | deg
JavaFoil+Calcfoil stall+Eppler ext transition |  |  |  | L/D Max: | 137.959 | at alpha= | 8 | deg
Re: | 1000000 |  |  | Cd Min: | 0.00707 | at alpha= | -4.5 | deg
Mach: | 0 |  |  | Cl=0 at alpha= | -5.6936 | deg
|  |  |  | @ Cl=0.1, Cd= | 0.0087446
|  |  |  | @ Cl=0.4, Cd= | 0.0074629
|  |  |  | @ Cl=0.6, Cd= | 0.0079429
alpha (deg) | Cl | Cd | Cm | Cl/Cd
-20 | -0.683 | 0.1683 | -0.053 | -4.06
-19.5 | -0.694 | 0.16018 | -0.054 | -4.334
-19 | -0.703 | 0.15487 | -0.054 | -4.538
-18.5 | -0.711 | 0.1452 | -0.056 | -4.898
-18 | -0.717 | 0.13745 | -0.058 | -5.218
-17.5 | -0.719 | 0.13409 | -0.057 | -5.366
-17 | -0.721 | 0.12725 | -0.058 | -5.664
-16.5 | -0.72 | 0.12012 | -0.06 | -5.991
-16 | -0.716 | 0.11264 | -0.062 | -6.355
-15.5 | -0.709 | 0.10614 | -0.063 | -6.682
-15 | -0.7 | 0.09899 | -0.066 | -7.07
-14.5 | -0.688 | 0.0915 | -0.068 | -7.521
-14 | -0.675 | 0.08339 | -0.072 | -8.089
-13.5 | -0.679 | 0.05895 | -0.087 | -11.527
-13 | -0.685 | 0.03747 | -0.098 | -18.291
-12.5 | -0.666 | 0.03056 | -0.101 | -21.776
-12 | -0.636 | 0.02743 | -0.104 | -23.176
-11.5 | -0.605 | 0.0232 | -0.107 | -26.079
-11 | -0.567 | 0.02087 | -0.109 | -27.17
-10.5 | -0.525 | 0.01897 | -0.11 | -27.69
-10 | -0.48 | 0.01745 | -0.112 | -27.501
-9.5 | -0.431 | 0.01624 | -0.114 | -26.565
-9 | -0.381 | 0.01508 | -0.115 | -25.235
-8.5 | -0.328 | 0.01339 | -0.117 | -24.51
-8 | -0.279 | 0.01087 | -0.122 | -25.668
-7.5 | -0.223 | 0.01047 | -0.125 | -21.278
-7 | -0.162 | 0.01014 | -0.126 | -15.96
-6.5 | -0.1 | 0.00987 | -0.128 | -10.151
-6 | -0.038 | 0.0096 | -0.129 | -3.971
-5.5 | 0.024 | 0.00934 | -0.13 | 2.61
-5 | 0.087 | 0.00918 | -0.131 | 9.499
-4.5 | 0.15 | 0.00707 | -0.132 | 21.236
-4 | 0.213 | 0.00716 | -0.133 | 29.792
-3.5 | 0.277 | 0.00721 | -0.134 | 38.436
-3 | 0.34 | 0.00732 | -0.135 | 46.478
-2.5 | 0.403 | 0.00747 | -0.136 | 53.987
-2 | 0.466 | 0.00764 | -0.138 | 61.023
-1.5 | 0.529 | 0.00777 | -0.139 | 68.102
-1 | 0.592 | 0.00792 | -0.14 | 74.815
-0.5 | 0.655 | 0.0081 | -0.141 | 80.836
0 | 0.718 | 0.00825 | -0.142 | 87.04
0.5 | 0.781 | 0.00838 | -0.143 | 93.139
1 | 0.841 | 0.00831 | -0.144 | 101.19
1.5 | 0.901 | 0.00873 | -0.144 | 103.1
2 | 0.961 | 0.00891 | -0.145 | 107.855
2.5 | 1.021 | 0.0091 | -0.146 | 112.287
3 | 1.082 | 0.0093 | -0.146 | 116.441
3.5 | 1.143 | 0.00946 | -0.147 | 120.829
4 | 1.204 | 0.00967 | -0.148 | 124.523
4.5 | 1.264 | 0.0099 | -0.149 | 127.747
5 | 1.314 | 0.0101 | -0.15 | 130.112
5.5 | 1.372 | 0.01034 | -0.151 | 132.695
6 | 1.429 | 0.01061 | -0.152 | 134.626
6.5 | 1.484 | 0.01089 | -0.152 | 136.257
7 | 1.538 | 0.01118 | -0.153 | 137.592
7.5 | 1.59 | 0.01159 | -0.154 | 137.143
8 | 1.639 | 0.01188 | -0.155 | 137.959
8.5 | 1.687 | 0.01225 | -0.156 | 137.63
9 | 1.731 | 0.01292 | -0.156 | 133.996
9.5 | 1.757 | 0.02302 | -0.155 | 76.297
10 | 1.794 | 0.02462 | -0.156 | 72.865
10.5 | 1.826 | 0.02633 | -0.157 | 69.351
11 | 1.854 | 0.0282 | -0.157 | 65.743
11.5 | 1.878 | 0.03014 | -0.158 | 62.33
12 | 1.898 | 0.03155 | -0.158 | 60.17
12.5 | 1.914 | 0.0331 | -0.159 | 57.828
13 | 1.925 | 0.03484 | -0.159 | 55.261
13.5 | 1.931 | 0.03662 | -0.159 | 52.724
14 | 1.93 | 0.03881 | -0.16 | 49.719
14.5 | 1.921 | 0.0409 | -0.16 | 46.961
15 | 1.907 | 0.04313 | -0.16 | 44.203
15.5 | 1.887 | 0.04575 | -0.16 | 41.259
16 | 1.864 | 0.04845 | -0.16 | 38.473
16.5 | 1.835 | 0.05162 | -0.16 | 35.554
17 | 1.803 | 0.05505 | -0.16 | 32.754
17.5 | 1.767 | 0.05847 | -0.16 | 30.227
18 | 1.728 | 0.06283 | -0.159 | 27.5
18.5 | 1.684 | 0.06786 | -0.159 | 24.82

## 42. Re 1M Mach 0.00 (2)
BIGFOIL.COM POLAR EXPORT
NACA64A719
NACA64A719 |  |  |  | Cl Max: | 1.4662 | at alpha= | 19 | deg
XFOIL ncrit=9 |  |  |  | L/D Max: | 108.043 | at alpha= | 6.5 | deg
Re: | 1000000 |  |  | Cd Min: | 0.10813 | at alpha= | 20 | deg
Mach: | 0 |  |  | Cl=0 at alpha= | -5.1454 | deg
|  |  |  | @ Cl=0.1, Cd= | 0.007197
|  |  |  | @ Cl=0.4, Cd= | 0.007735
|  |  |  | @ Cl=0.6, Cd= | 0.0082764
alpha (deg) | Cl | Cd | Cm | Cl/Cd
-20 | -0.7663 | 0.09318 | -0.1058 | -8.2239
-19.5 | -0.8256 | 0.07517 | -0.1179 | -10.9831
-19 | -0.848 | 0.06315 | -0.1274 | -13.4283
-18.5 | -0.8555 | 0.05444 | -0.134 | -15.7145
-18 | -0.8457 | 0.04772 | -0.1403 | -17.7221
-17.5 | -0.829 | 0.04252 | -0.1451 | -19.4967
-17 | -0.7997 | 0.03869 | -0.1496 | -20.6694
-16.5 | -0.7672 | 0.03613 | -0.1522 | -21.2344
-16 | -0.7487 | 0.03245 | -0.1548 | -23.0724
-15.5 | -0.721 | 0.03035 | -0.1556 | -23.7562
-15 | -0.6878 | 0.0283 | -0.1573 | -24.3039
-14.5 | -0.6639 | 0.02609 | -0.1574 | -25.4465
-14 | -0.6397 | 0.02352 | -0.1585 | -27.1981
-13.5 | -0.6081 | 0.02198 | -0.1584 | -27.6661
-13 | -0.5724 | 0.02037 | -0.1592 | -28.1001
-12.5 | -0.5354 | 0.01908 | -0.1594 | -28.0608
-12 | -0.5029 | 0.01717 | -0.1601 | -29.2895
-11.5 | -0.4661 | 0.01593 | -0.16 | -29.2593
-11 | -0.4184 | 0.015 | -0.161 | -27.8933
-10.5 | -0.3749 | 0.01429 | -0.1604 | -26.2351
-10 | -0.3317 | 0.0132 | -0.1601 | -25.1288
-9.5 | -0.3044 | 0.01262 | -0.1554 | -24.1204
-9 | -0.2688 | 0.01205 | -0.1522 | -22.3071
-8.5 | -0.2353 | 0.01143 | -0.1486 | -20.5862
-8 | -0.1996 | 0.01097 | -0.1451 | -18.1951
-7.5 | -0.1632 | 0.01058 | -0.1417 | -15.4253
-7 | -0.1266 | 0.01022 | -0.1382 | -12.3875
-6.5 | -0.0908 | 0.00988 | -0.1344 | -9.1903
-6 | -0.0551 | 0.00955 | -0.1306 | -5.7696
-5.5 | -0.0217 | 0.00925 | -0.1263 | -2.3459
-5 | 0.0089 | 0.00894 | -0.1213 | 0.99553
-4.5 | 0.0374 | 0.0085 | -0.1159 | 4.4
-4 | 0.0634 | 0.00796 | -0.1101 | 7.9648
-3.5 | 0.0866 | 0.00724 | -0.1038 | 11.9613
-3 | 0.1271 | 0.00711 | -0.1008 | 17.8762
-2.5 | 0.1719 | 0.00716 | -0.0986 | 24.0084
-2 | 0.2167 | 0.00727 | -0.0964 | 29.8074
-1.5 | 0.2643 | 0.00736 | -0.0949 | 35.9103
-1 | 0.312 | 0.00749 | -0.0934 | 41.6555
-0.5 | 0.3609 | 0.00762 | -0.0923 | 47.3622
0 | 0.4119 | 0.00777 | -0.0916 | 53.0116
0.5 | 0.4663 | 0.00791 | -0.0917 | 58.9507
1 | 0.5246 | 0.00805 | -0.0928 | 65.1677
1.5 | 0.5807 | 0.00823 | -0.0934 | 70.5589
2 | 0.6431 | 0.00838 | -0.0955 | 76.7422
2.5 | 0.7017 | 0.00855 | -0.0967 | 82.0702
3 | 0.7661 | 0.00876 | -0.0993 | 87.4543
3.5 | 0.8283 | 0.00891 | -0.1014 | 92.963
4 | 0.8869 | 0.00916 | -0.1028 | 96.8231
4.5 | 0.9426 | 0.00935 | -0.1036 | 100.8128
5.5 | 1.0465 | 0.0099 | -0.1036 | 105.7071
6 | 1.094 | 0.01028 | -0.1029 | 106.4202
6.5 | 1.1431 | 0.01058 | -0.1025 | 108.0435
7 | 1.1862 | 0.01105 | -0.101 | 107.3484
7.5 | 1.2299 | 0.01154 | -0.0997 | 106.5771
8 | 1.2707 | 0.01214 | -0.098 | 104.6705
8.5 | 1.3121 | 0.01273 | -0.0965 | 103.0715
9 | 1.3481 | 0.01357 | -0.0943 | 99.3441
9.5 | 1.3708 | 0.01516 | -0.0908 | 90.4222
10 | 1.3733 | 0.01888 | -0.0852 | 72.7383
10.5 | 1.3825 | 0.02141 | -0.0801 | 64.5726
11 | 1.3731 | 0.02532 | -0.0733 | 54.2299
11.5 | 1.3765 | 0.02876 | -0.0687 | 47.8616
12 | 1.3782 | 0.03257 | -0.0644 | 42.315
12.5 | 1.3849 | 0.03621 | -0.0611 | 38.2463
13 | 1.3883 | 0.0403 | -0.0578 | 34.4491
13.5 | 1.3978 | 0.04405 | -0.0554 | 31.7321
14 | 1.4074 | 0.04793 | -0.0533 | 29.3637
14.5 | 1.4169 | 0.0519 | -0.0514 | 27.3006
15 | 1.4264 | 0.056 | -0.0498 | 25.4714
15.5 | 1.4346 | 0.06032 | -0.0484 | 23.7832
16 | 1.4417 | 0.06484 | -0.0471 | 22.2347
16.5 | 1.448 | 0.06957 | -0.0461 | 20.8136
17 | 1.4531 | 0.0745 | -0.0453 | 19.5047
17.5 | 1.4585 | 0.07949 | -0.0448 | 18.3482
18 | 1.4633 | 0.08467 | -0.0445 | 17.2824
18.5 | 1.4645 | 0.09034 | -0.0443 | 16.211
19 | 1.4662 | 0.09604 | -0.0445 | 15.2666
19.5 | 1.4635 | 0.10241 | -0.045 | 14.2906
20 | 1.4662 | 0.10813 | -0.0457 | 13.5596

## 43. Re 1M Mach 0.10 (1)
BIGFOIL.COM POLAR EXPORT
NACA64A719
NACA64A719 |  |  |  | Cl Max: | 1.923 | at alpha= | 13.5 | deg
JavaFoil+Calcfoil stall+Eppler ext transition |  |  |  | L/D Max: | 137.164 | at alpha= | 8 | deg
Re: | 1000000 |  |  | Cd Min: | 0.00708 | at alpha= | -4.5 | deg
Mach: | 0.1 |  |  | Cl=0 at alpha= | -5.6984 | deg
|  |  |  | @ Cl=0.1, Cd= | 0.00878
|  |  |  | @ Cl=0.4, Cd= | 0.0075141
|  |  |  | @ Cl=0.6, Cd= | 0.0079819
alpha (deg) | Cl | Cd | Cm | Cl/Cd
-20 | -0.643 | 0.17136 | -0.053 | -3.751
-19.5 | -0.657 | 0.16304 | -0.054 | -4.028
-19 | -0.669 | 0.15757 | -0.054 | -4.245
-18.5 | -0.68 | 0.14952 | -0.055 | -4.545
-18 | -0.689 | 0.14248 | -0.056 | -4.834
-17.5 | -0.696 | 0.1332 | -0.058 | -5.227
-17 | -0.699 | 0.12902 | -0.058 | -5.421
-16.5 | -0.701 | 0.12177 | -0.059 | -5.757
-16 | -0.701 | 0.11212 | -0.062 | -6.255
-15.5 | -0.696 | 0.10832 | -0.063 | -6.423
-15 | -0.689 | 0.10113 | -0.065 | -6.81
-14.5 | -0.679 | 0.09374 | -0.067 | -7.239
-14 | -0.673 | 0.07963 | -0.076 | -8.449
-13.5 | -0.662 | 0.06882 | -0.081 | -9.617
-13 | -0.675 | 0.04148 | -0.096 | -16.284
-12.5 | -0.661 | 0.03228 | -0.101 | -20.46
-12 | -0.635 | 0.02728 | -0.104 | -23.29
-11.5 | -0.604 | 0.02384 | -0.107 | -25.331
-11 | -0.567 | 0.02133 | -0.109 | -26.573
-10.5 | -0.526 | 0.01932 | -0.111 | -27.216
-10 | -0.481 | 0.01771 | -0.113 | -27.155
-9.5 | -0.432 | 0.01646 | -0.114 | -26.265
-9 | -0.382 | 0.01529 | -0.116 | -24.954
-8.5 | -0.328 | 0.01424 | -0.118 | -23.059
-8 | -0.28 | 0.01098 | -0.123 | -25.495
-7.5 | -0.224 | 0.01058 | -0.126 | -21.147
-7 | -0.163 | 0.01021 | -0.127 | -15.923
-6.5 | -0.101 | 0.00994 | -0.128 | -10.131
-6 | -0.038 | 0.00966 | -0.129 | -3.965
-5.5 | 0.025 | 0.00941 | -0.13 | 2.605
-5 | 0.088 | 0.00918 | -0.132 | 9.546
-4.5 | 0.151 | 0.00708 | -0.133 | 21.317
-4 | 0.214 | 0.00717 | -0.134 | 29.895
-3.5 | 0.279 | 0.00722 | -0.135 | 38.563
-3 | 0.342 | 0.00733 | -0.136 | 46.624
-2.5 | 0.405 | 0.00753 | -0.137 | 53.818
-2 | 0.469 | 0.00766 | -0.138 | 61.164
-1.5 | 0.532 | 0.00779 | -0.139 | 68.276
-1 | 0.595 | 0.00797 | -0.14 | 74.631
-0.5 | 0.658 | 0.00812 | -0.141 | 81.053
0 | 0.722 | 0.00828 | -0.142 | 87.165
0.5 | 0.785 | 0.00842 | -0.144 | 93.228
1 | 0.845 | 0.00858 | -0.144 | 98.429
1.5 | 0.904 | 0.00878 | -0.145 | 102.967
2 | 0.965 | 0.00895 | -0.145 | 107.859
2.5 | 1.026 | 0.00914 | -0.146 | 112.343
3 | 1.087 | 0.00935 | -0.147 | 116.286
3.5 | 1.149 | 0.00951 | -0.148 | 120.771
4 | 1.21 | 0.00973 | -0.149 | 124.262
4.5 | 1.271 | 0.00996 | -0.15 | 127.628
5 | 1.32 | 0.01019 | -0.151 | 129.588
5.5 | 1.378 | 0.01042 | -0.151 | 132.256
6 | 1.435 | 0.01069 | -0.152 | 134.203
6.5 | 1.491 | 0.01097 | -0.153 | 135.893
7 | 1.545 | 0.01128 | -0.154 | 136.964
7.5 | 1.597 | 0.01166 | -0.155 | 136.892
8 | 1.646 | 0.012 | -0.156 | 137.164
8.5 | 1.693 | 0.01236 | -0.156 | 136.956
9 | 1.737 | 0.01305 | -0.157 | 133.16
9.5 | 1.762 | 0.02336 | -0.156 | 75.448
10 | 1.799 | 0.02498 | -0.157 | 72.001
10.5 | 1.83 | 0.02691 | -0.157 | 67.996
11 | 1.857 | 0.02863 | -0.158 | 64.87
11.5 | 1.88 | 0.03054 | -0.158 | 61.573
12 | 1.899 | 0.03206 | -0.159 | 59.219
12.5 | 1.912 | 0.03368 | -0.159 | 56.779
13 | 1.921 | 0.03553 | -0.16 | 54.059
13.5 | 1.923 | 0.03741 | -0.16 | 51.405
14 | 1.919 | 0.03955 | -0.16 | 48.517
14.5 | 1.906 | 0.04182 | -0.16 | 45.584
15 | 1.888 | 0.04436 | -0.16 | 42.553
15.5 | 1.865 | 0.04688 | -0.16 | 39.769
16 | 1.836 | 0.04969 | -0.16 | 36.955
16.5 | 1.802 | 0.05345 | -0.16 | 33.715
17 | 1.765 | 0.05672 | -0.16 | 31.113
17.5 | 1.723 | 0.06091 | -0.16 | 28.282
18 | 1.678 | 0.06507 | -0.16 | 25.782
18.5 | 1.627 | 0.07103 | -0.159 | 22.909

## 44. Re 1M Mach 0.10 (2)
BIGFOIL.COM POLAR EXPORT
NACA64A719
NACA64A719 |  |  |  | Cl Max: | 1.4578 | at alpha= | 18.5 | deg
XFOIL ncrit=9 |  |  |  | L/D Max: | 107.159 | at alpha= | 6.5 | deg
Re: | 1000000 |  |  | Cd Min: | 0.11126 | at alpha= | 20 | deg
Mach: | 0.1 |  |  | Cl=0 at alpha= | -5.1206 | deg
|  |  |  | @ Cl=0.1, Cd= | 0.007252
|  |  |  | @ Cl=0.4, Cd= | 0.007777
|  |  |  | @ Cl=0.6, Cd= | 0.0083295
alpha (deg) | Cl | Cd | Cm | Cl/Cd
-20 | -0.6725 | 0.10916 | -0.0995 | -6.1607
-19.5 | -0.7609 | 0.08605 | -0.1138 | -8.8425
-19 | -0.8043 | 0.07053 | -0.1252 | -11.4037
-18.5 | -0.8256 | 0.05953 | -0.1332 | -13.8686
-18 | -0.8234 | 0.05159 | -0.1402 | -15.9605
-17.5 | -0.816 | 0.04501 | -0.1459 | -18.1293
-17 | -0.7901 | 0.04066 | -0.1506 | -19.4319
-16.5 | -0.7524 | 0.03829 | -0.1534 | -19.65
-16 | -0.7373 | 0.03424 | -0.1561 | -21.5333
-15.5 | -0.7154 | 0.03149 | -0.1572 | -22.7183
-15 | -0.6838 | 0.02926 | -0.1587 | -23.3698
-14.5 | -0.6614 | 0.02684 | -0.159 | -24.6423
-14 | -0.6355 | 0.02437 | -0.16 | -26.0771
-13.5 | -0.6048 | 0.02268 | -0.16 | -26.6667
-13 | -0.5702 | 0.02098 | -0.1606 | -27.1783
-12.5 | -0.5311 | 0.01978 | -0.1609 | -26.8504
-12 | -0.501 | 0.01769 | -0.1614 | -28.3211
-11.5 | -0.4654 | 0.01627 | -0.1615 | -28.6048
-11 | -0.4179 | 0.01526 | -0.1625 | -27.3853
-10.5 | -0.3763 | 0.01448 | -0.1616 | -25.9876
-10 | -0.33 | 0.01336 | -0.1619 | -24.7006
-9.5 | -0.303 | 0.01274 | -0.1571 | -23.7834
-9 | -0.2691 | 0.01217 | -0.1536 | -22.1118
-8.5 | -0.2362 | 0.01152 | -0.1497 | -20.5035
-8 | -0.2003 | 0.01106 | -0.1462 | -18.1103
-7.5 | -0.1629 | 0.0107 | -0.1428 | -15.2243
-7 | -0.1272 | 0.01029 | -0.1391 | -12.3615
-6.5 | -0.0915 | 0.00995 | -0.1353 | -9.196
-6 | -0.056 | 0.00963 | -0.1313 | -5.8152
-5.5 | -0.0236 | 0.00931 | -0.1267 | -2.5349
-5 | 0.0075 | 0.009 | -0.1217 | 0.83333
-4.5 | 0.0365 | 0.00859 | -0.1163 | 4.2491
-4 | 0.0629 | 0.00805 | -0.1105 | 7.8137
-3.5 | 0.0858 | 0.00731 | -0.1041 | 11.7373
-3 | 0.125 | 0.00715 | -0.1008 | 17.4825
-2.5 | 0.1704 | 0.00719 | -0.0986 | 23.6996
-2 | 0.215 | 0.00731 | -0.0964 | 29.4118
-1.5 | 0.263 | 0.0074 | -0.0948 | 35.5405
-1 | 0.3115 | 0.00752 | -0.0935 | 41.4229
-0.5 | 0.3604 | 0.00767 | -0.0922 | 46.9883
0 | 0.4122 | 0.00781 | -0.0917 | 52.7785
0.5 | 0.4659 | 0.00798 | -0.0916 | 58.3835
1 | 0.5258 | 0.0081 | -0.0929 | 64.9136
1.5 | 0.5823 | 0.00829 | -0.0936 | 70.2413
2 | 0.6451 | 0.00843 | -0.0956 | 76.5243
2.5 | 0.7041 | 0.00861 | -0.0969 | 81.777
3 | 0.7692 | 0.00881 | -0.0995 | 87.3099
3.5 | 0.8307 | 0.00898 | -0.1014 | 92.5056
4 | 0.8904 | 0.00924 | -0.103 | 96.3636
4.5 | 0.9455 | 0.00944 | -0.1035 | 100.1589
5.5 | 1.05 | 0.00999 | -0.1036 | 105.1051
6 | 1.0979 | 0.01038 | -0.1028 | 105.7707
6.5 | 1.1466 | 0.0107 | -0.1022 | 107.1589
7 | 1.1901 | 0.01118 | -0.1007 | 106.449
7.5 | 1.2341 | 0.01168 | -0.0994 | 105.6592
8 | 1.2754 | 0.01228 | -0.0977 | 103.8599
8.5 | 1.3152 | 0.01296 | -0.0959 | 101.4815
9 | 1.3512 | 0.01383 | -0.0936 | 97.7007
9.5 | 1.3692 | 0.01554 | -0.0891 | 88.1081
10 | 1.3727 | 0.01944 | -0.0841 | 70.6121
10.5 | 1.3822 | 0.02203 | -0.079 | 62.7417
11 | 1.3719 | 0.02608 | -0.0722 | 52.6035
11.5 | 1.3747 | 0.02965 | -0.0676 | 46.3642
12 | 1.3758 | 0.03357 | -0.0634 | 40.983
12.5 | 1.3817 | 0.03738 | -0.06 | 36.9636
13 | 1.3858 | 0.04148 | -0.0569 | 33.4089
13.5 | 1.395 | 0.04533 | -0.0545 | 30.7743
14 | 1.4038 | 0.04935 | -0.0524 | 28.4458
14.5 | 1.4129 | 0.05345 | -0.0505 | 26.4341
15 | 1.4224 | 0.05765 | -0.049 | 24.673
15.5 | 1.4298 | 0.0621 | -0.0475 | 23.0242
16 | 1.4368 | 0.06673 | -0.0464 | 21.5315
16.5 | 1.4429 | 0.07158 | -0.0454 | 20.1579
17 | 1.4478 | 0.0766 | -0.0446 | 18.9008
17.5 | 1.4504 | 0.08202 | -0.0441 | 17.6835
18 | 1.4564 | 0.08713 | -0.0439 | 16.7153
18.5 | 1.4578 | 0.09286 | -0.0438 | 15.6989
19 | 1.4573 | 0.09894 | -0.0441 | 14.7291
19.5 | 1.4561 | 0.10523 | -0.0447 | 13.8373
20 | 1.4569 | 0.11126 | -0.0456 | 13.0946

## 45. Re 1M Mach 0.25 (1)
BIGFOIL.COM POLAR EXPORT
NACA64A719
NACA64A719 |  |  |  | Cl Max: | 1.887 | at alpha= | 12 | deg
JavaFoil+Calcfoil stall+Eppler ext transition |  |  |  | L/D Max: | 134.313 | at alpha= | 7 | deg
Re: | 1000000 |  |  | Cd Min: | 0.00719 | at alpha= | -4.5 | deg
Mach: | 0.25 |  |  | Cl=0 at alpha= | -5.6953 | deg
|  |  |  | @ Cl=0.1, Cd= | 0.0090346
|  |  |  | @ Cl=0.4, Cd= | 0.0076283
|  |  |  | @ Cl=0.6, Cd= | 0.0081168
alpha (deg) | Cl | Cd | Cm | Cl/Cd
-19 | -0.352 | 0.18241 | -0.051 | -1.932
-18.5 | -0.399 | 0.16777 | -0.052 | -2.376
-18 | -0.441 | 0.15668 | -0.054 | -2.812
-17.5 | -0.479 | 0.14808 | -0.055 | -3.232
-17 | -0.512 | 0.142 | -0.056 | -3.605
-16.5 | -0.541 | 0.13448 | -0.056 | -4.021
-16 | -0.565 | 0.12596 | -0.058 | -4.484
-15.5 | -0.584 | 0.11791 | -0.059 | -4.949
-15 | -0.597 | 0.11126 | -0.061 | -5.363
-14.5 | -0.604 | 0.10407 | -0.063 | -5.805
-14 | -0.606 | 0.09695 | -0.065 | -6.248
-13.5 | -0.602 | 0.09041 | -0.067 | -6.658
-13 | -0.596 | 0.07991 | -0.073 | -7.453
-12.5 | -0.584 | 0.07104 | -0.079 | -8.223
-12 | -0.602 | 0.03982 | -0.101 | -15.121
-11.5 | -0.588 | 0.02959 | -0.107 | -19.88
-11 | -0.561 | 0.02454 | -0.11 | -22.861
-10.5 | -0.525 | 0.02158 | -0.113 | -24.344
-10 | -0.484 | 0.0194 | -0.115 | -24.924
-9.5 | -0.437 | 0.01767 | -0.117 | -24.752
-9 | -0.387 | 0.01638 | -0.118 | -23.636
-8.5 | -0.335 | 0.01436 | -0.121 | -23.327
-8 | -0.278 | 0.01351 | -0.122 | -20.597
-7.5 | -0.22 | 0.01275 | -0.124 | -17.263
-7 | -0.167 | 0.0105 | -0.131 | -15.864
-6.5 | -0.103 | 0.01014 | -0.132 | -10.181
-6 | -0.039 | 0.00986 | -0.133 | -3.986
-5.5 | 0.025 | 0.00965 | -0.134 | 2.606
-5 | 0.09 | 0.00937 | -0.135 | 9.597
-4.5 | 0.155 | 0.00719 | -0.136 | 21.548
-4 | 0.22 | 0.00726 | -0.137 | 30.339
-3.5 | 0.286 | 0.00737 | -0.139 | 38.816
-3 | 0.351 | 0.00747 | -0.14 | 47.048
-2.5 | 0.416 | 0.00768 | -0.141 | 54.249
-2 | 0.482 | 0.00781 | -0.142 | 61.66
-1.5 | 0.547 | 0.00797 | -0.143 | 68.607
-1 | 0.612 | 0.00815 | -0.144 | 75.009
-0.5 | 0.677 | 0.00832 | -0.145 | 81.282
0 | 0.74 | 0.00822 | -0.146 | 90.011
0.5 | 0.802 | 0.00858 | -0.147 | 93.562
1 | 0.864 | 0.00882 | -0.147 | 97.917
1.5 | 0.927 | 0.00902 | -0.148 | 102.74
2 | 0.99 | 0.0092 | -0.149 | 107.566
2.5 | 1.053 | 0.00942 | -0.15 | 111.745
3 | 1.116 | 0.00965 | -0.151 | 115.611
3.5 | 1.179 | 0.00984 | -0.152 | 119.781
4 | 1.242 | 0.01005 | -0.153 | 123.529
4.5 | 1.304 | 0.0103 | -0.154 | 126.652
5 | 1.354 | 0.01056 | -0.155 | 128.257
5.5 | 1.413 | 0.01084 | -0.155 | 130.389
6 | 1.471 | 0.01114 | -0.156 | 132.015
6.5 | 1.528 | 0.01145 | -0.157 | 133.447
7 | 1.583 | 0.01179 | -0.158 | 134.313
7.5 | 1.634 | 0.01217 | -0.159 | 134.246
8 | 1.683 | 0.01259 | -0.16 | 133.682
8.5 | 1.729 | 0.01319 | -0.16 | 131.083
9 | 1.771 | 0.01393 | -0.161 | 127.077
9.5 | 1.792 | 0.02538 | -0.16 | 70.59
10 | 1.824 | 0.02738 | -0.161 | 66.611
10.5 | 1.849 | 0.02929 | -0.161 | 63.14
11 | 1.868 | 0.03186 | -0.162 | 58.628
11.5 | 1.881 | 0.0335 | -0.162 | 56.146
12 | 1.887 | 0.03529 | -0.163 | 53.456
12.5 | 1.884 | 0.03735 | -0.163 | 50.437
13 | 1.872 | 0.03974 | -0.163 | 47.108
13.5 | 1.852 | 0.04221 | -0.163 | 43.877
14 | 1.824 | 0.04545 | -0.163 | 40.13
14.5 | 1.783 | 0.0483 | -0.163 | 36.902
15 | 1.73 | 0.05171 | -0.163 | 33.463
15.5 | 1.669 | 0.05578 | -0.163 | 29.917
16 | 1.598 | 0.06065 | -0.162 | 26.341
16.5 | 1.519 | 0.0658 | -0.162 | 23.08
17 | 1.428 | 0.07357 | -0.16 | 19.411

## 46. Re 1M Mach 0.25 (2)
BIGFOIL.COM POLAR EXPORT
NACA64A719
NACA64A719 |  |  |  | Cl Max: | 1.4199 | at alpha= | 18 | deg
XFOIL ncrit=9 |  |  |  | L/D Max: | 101.896 | at alpha= | 6 | deg
Re: | 1000000 |  |  | Cd Min: | 0.19249 | at alpha= | -20 | deg
Mach: | 0.25 |  |  | Cl=0 at alpha= | -4.9808 | deg
|  |  |  | @ Cl=0.1, Cd= | 0.007575
|  |  |  | @ Cl=0.4, Cd= | 0.0080408
|  |  |  | @ Cl=0.6, Cd= | 0.0086133
alpha (deg) | Cl | Cd | Cm | Cl/Cd
-20 | -0.2815 | 0.19249 | -0.0764 | -1.4624
-19 | -0.4546 | 0.12939 | -0.1029 | -3.5134
-18.5 | -0.5239 | 0.10816 | -0.1157 | -4.8438
-18 | -0.5923 | 0.08855 | -0.1287 | -6.6889
-17.5 | -0.658 | 0.07036 | -0.1413 | -9.3519
-17 | -0.6797 | 0.05866 | -0.1507 | -11.5871
-16.5 | -0.6718 | 0.05142 | -0.1571 | -13.065
-16 | -0.677 | 0.04431 | -0.1618 | -15.2787
-15.5 | -0.6578 | 0.04019 | -0.1643 | -16.3673
-15 | -0.6453 | 0.03594 | -0.1662 | -17.9549
-14.5 | -0.6296 | 0.03239 | -0.1674 | -19.4381
-14 | -0.6029 | 0.02973 | -0.1681 | -20.2792
-13.5 | -0.5777 | 0.02716 | -0.1685 | -21.2703
-13 | -0.5508 | 0.02473 | -0.1687 | -22.2725
-12.5 | -0.515 | 0.023 | -0.1689 | -22.3913
-12 | -0.48 | 0.02118 | -0.169 | -22.6629
-11.5 | -0.4551 | 0.01882 | -0.1685 | -24.1817
-11 | -0.4107 | 0.01726 | -0.1699 | -23.7949
-10.5 | -0.3756 | 0.01589 | -0.1689 | -23.6375
-10 | -0.333 | 0.01467 | -0.1686 | -22.6994
-9.5 | -0.2944 | 0.01357 | -0.1667 | -21.6949
-9 | -0.2653 | 0.01279 | -0.162 | -20.7428
-8.5 | -0.2358 | 0.01213 | -0.157 | -19.4394
-8 | -0.2009 | 0.01162 | -0.1529 | -17.2892
-7.5 | -0.1678 | 0.01108 | -0.1483 | -15.1444
-7 | -0.1328 | 0.01066 | -0.1439 | -12.4578
-6.5 | -0.0974 | 0.01029 | -0.1395 | -9.4655
-6 | -0.0647 | 0.00995 | -0.1344 | -6.5025
-5.5 | -0.0342 | 0.00963 | -0.1289 | -3.5514
-5 | -0.0012 | 0.00931 | -0.1238 | -0.12889
-4.5 | 0.0301 | 0.00894 | -0.1184 | 3.3669
-3.5 | 0.0822 | 0.00782 | -0.1059 | 10.5115
-3 | 0.1149 | 0.00737 | -0.101 | 15.5902
-2.5 | 0.1584 | 0.00741 | -0.0981 | 21.3765
-2 | 0.2068 | 0.00749 | -0.0962 | 27.6101
-1.5 | 0.2556 | 0.00763 | -0.0944 | 33.4993
-1 | 0.3071 | 0.00775 | -0.0933 | 39.6258
-0.5 | 0.3593 | 0.00791 | -0.0925 | 45.4235
0 | 0.4122 | 0.00808 | -0.0917 | 51.0149
0.5 | 0.4689 | 0.00825 | -0.0919 | 56.8364
1 | 0.5305 | 0.0084 | -0.0933 | 63.1548
1.5 | 0.5914 | 0.00859 | -0.0945 | 68.8475
2 | 0.6541 | 0.00876 | -0.0961 | 74.6689
2.5 | 0.7174 | 0.00899 | -0.0979 | 79.7998
3 | 0.7842 | 0.00915 | -0.1005 | 85.7049
3.5 | 0.8462 | 0.00942 | -0.1021 | 89.8301
4 | 0.9068 | 0.00963 | -0.1033 | 94.1641
5 | 1.0171 | 0.01022 | -0.1036 | 99.5205
5.5 | 1.0683 | 0.01058 | -0.103 | 100.9735
6 | 1.1178 | 0.01097 | -0.102 | 101.8961
7 | 1.2101 | 0.01198 | -0.0991 | 101.01
7.5 | 1.2562 | 0.01252 | -0.0977 | 100.3355
8 | 1.2982 | 0.01322 | -0.0957 | 98.1997
8.5 | 1.3376 | 0.01405 | -0.0933 | 95.2028
9 | 1.3676 | 0.01531 | -0.0898 | 89.3272
9.5 | 1.3748 | 0.01777 | -0.0836 | 77.3663
10 | 1.3734 | 0.02244 | -0.0786 | 61.2032
10.5 | 1.3783 | 0.02572 | -0.0733 | 53.5886
11 | 1.3641 | 0.03052 | -0.0668 | 44.6953
12 | 1.3625 | 0.0393 | -0.0584 | 34.6692
12.5 | 1.3646 | 0.04378 | -0.0551 | 31.1695
13 | 1.3679 | 0.04841 | -0.0522 | 28.2566
13.5 | 1.3753 | 0.0528 | -0.05 | 26.0473
14.5 | 1.3904 | 0.06199 | -0.0463 | 22.4294
15.5 | 1.4052 | 0.07171 | -0.0437 | 19.5956
16 | 1.4105 | 0.07692 | -0.0428 | 18.3372
16.5 | 1.4143 | 0.08246 | -0.0421 | 17.1513
17 | 1.4165 | 0.08827 | -0.0416 | 16.0474
17.5 | 1.419 | 0.09416 | -0.0415 | 15.0701
18 | 1.4199 | 0.10037 | -0.0417 | 14.1467
18.5 | 1.4163 | 0.10724 | -0.0423 | 13.2068
19 | 1.4131 | 0.11419 | -0.0433 | 12.375
19.5 | 1.4102 | 0.12125 | -0.0447 | 11.6305
20 | 1.4005 | 0.12937 | -0.0469 | 10.8255

## 47. Re 1M Mach 0.50 (1)
BIGFOIL.COM POLAR EXPORT
NACA64A719
NACA64A719 |  |  |  | Cl Max: | 1.817 | at alpha= | 9 | deg
JavaFoil+Calcfoil stall+Eppler ext transition |  |  |  | L/D Max: | 120.726 | at alpha= | 6 | deg
Re: | 1000000 |  |  | Cd Min: | 0.00791 | at alpha= | -4 | deg
Mach: | 0.5 |  |  | Cl=0 at alpha= | -5.6956 | deg
|  |  |  | @ Cl=0.1, Cd= | 0.01073
|  |  |  | @ Cl=0.4, Cd= | 0.0082496
|  |  |  | @ Cl=0.6, Cd= | 0.0086884
alpha (deg) | Cl | Cd | Cm | Cl/Cd
-20 | -0.826 | 0.20137 | -0.062 | -4.101
-19.5 | -0.798 | 0.19509 | -0.063 | -4.088
-19 | -0.769 | 0.1896 | -0.063 | -4.057
-18.5 | -0.741 | 0.1834 | -0.064 | -4.039
-18 | -0.712 | 0.1793 | -0.063 | -3.969
-17.5 | -0.682 | 0.17109 | -0.062 | -3.987
-17 | -0.654 | 0.16253 | -0.062 | -4.021
-16.5 | -0.625 | 0.16346 | -0.063 | -3.823
-16 | -0.597 | 0.15371 | -0.064 | -3.881
-15.5 | -0.567 | 0.15133 | -0.063 | -3.748
-15 | -0.538 | 0.14246 | -0.061 | -3.775
-14.5 | -0.509 | 0.13871 | -0.061 | -3.671
-14 | -0.481 | 0.1319 | -0.062 | -3.643
-13.5 | -0.452 | 0.1296 | -0.063 | -3.487
-13 | -0.422 | 0.12032 | -0.058 | -3.508
-12.5 | -0.393 | 0.11688 | -0.059 | -3.366
-12 | -0.365 | 0.11114 | -0.059 | -3.28
-11.5 | -0.335 | 0.14515 | -0.055 | -2.31
-11 | -0.307 | 0.09156 | -0.063 | -3.355
-10.5 | -0.279 | 0.08027 | -0.065 | -3.471
-10 | -0.251 | 0.07067 | -0.072 | -3.546
-9.5 | -0.355 | 0.06253 | -0.081 | -5.676
-9 | -0.375 | 0.03024 | -0.122 | -12.394
-8.5 | -0.346 | 0.02117 | -0.13 | -16.356
-8 | -0.294 | 0.01861 | -0.133 | -15.806
-7.5 | -0.236 | 0.0167 | -0.135 | -14.125
-7 | -0.174 | 0.01479 | -0.138 | -11.76
-6.5 | -0.109 | 0.01387 | -0.14 | -7.841
-6 | -0.042 | 0.01311 | -0.141 | -3.181
-5.5 | 0.027 | 0.01237 | -0.143 | 2.172
-5 | 0.1 | 0.01073 | -0.151 | 9.339
-4.5 | 0.173 | 0.01012 | -0.152 | 17.074
-4 | 0.246 | 0.00791 | -0.154 | 31.051
-3.5 | 0.32 | 0.00805 | -0.155 | 39.752
-3 | 0.393 | 0.00824 | -0.156 | 47.681
-2.5 | 0.466 | 0.00834 | -0.157 | 55.865
-2 | 0.538 | 0.00851 | -0.157 | 63.257
-1.5 | 0.611 | 0.00872 | -0.158 | 70.085
-1 | 0.684 | 0.0089 | -0.159 | 76.866
-0.5 | 0.757 | 0.00912 | -0.161 | 82.918
0 | 0.819 | 0.00948 | -0.162 | 86.368
0.5 | 0.89 | 0.00972 | -0.163 | 91.485
1 | 0.961 | 0.00991 | -0.164 | 96.969
1.5 | 1.031 | 0.01026 | -0.165 | 100.496
2 | 1.101 | 0.01053 | -0.166 | 104.631
2.5 | 1.172 | 0.01085 | -0.167 | 108.036
3 | 1.242 | 0.01115 | -0.168 | 111.389
3.5 | 1.312 | 0.01149 | -0.169 | 114.208
4 | 1.382 | 0.01176 | -0.17 | 117.554
4.5 | 1.452 | 0.01214 | -0.171 | 119.561
5 | 1.5 | 0.01256 | -0.172 | 119.384
5.5 | 1.563 | 0.01299 | -0.173 | 120.375
6 | 1.624 | 0.01346 | -0.174 | 120.726
6.5 | 1.683 | 0.01399 | -0.175 | 120.322
7 | 1.736 | 0.01463 | -0.176 | 118.672
7.5 | 1.778 | 0.01542 | -0.176 | 115.296
8 | 1.811 | 0.01659 | -0.177 | 109.182
8.5 | 1.816 | 0.03212 | -0.176 | 56.524
9 | 1.817 | 0.0356 | -0.176 | 51.036
9.5 | 1.783 | 0.04043 | -0.176 | 44.095
10 | 1.682 | 0.04465 | -0.176 | 37.656
10.5 | 0.919 | 0.08604 | -0.072 | 10.679
11 | 0.945 | 0.09898 | -0.064 | 9.55
11.5 | 0.973 | 0.11032 | -0.071 | 8.822
12 | 1.002 | 0.11904 | -0.08 | 8.416
12.5 | 1.03 | 0.12211 | -0.083 | 8.431
13 | 1.058 | 0.12805 | -0.089 | 8.263
13.5 | 1.086 | 0.13421 | -0.093 | 8.093
14 | 1.115 | 0.1381 | -0.097 | 8.072

## 48. Re 1M Mach 0.50 (2)
BIGFOIL.COM POLAR EXPORT
NACA64A719
NACA64A719 |  |  |  | Cl Max: | 1.3805 | at alpha= | 9.5 | deg
XFOIL ncrit=9 |  |  |  | L/D Max: | 83.8648 | at alpha= | 5.5 | deg
Re: | 1000000 |  |  | Cd Min: | 0.13437 | at alpha= | -16 | deg
Mach: | 0.5 |  |  | Cl=0 at alpha= | -4.3328 | deg
|  |  |  | @ Cl=0.1, Cd= | 0.0088919
|  |  |  | @ Cl=0.4, Cd= | 0.0093309
|  |  |  | @ Cl=0.6, Cd= | 0.010121
alpha (deg) | Cl | Cd | Cm | Cl/Cd
-16 | -0.0752 | 0.13437 | -0.1452 | -0.55965
-15.5 | -0.0532 | 0.12844 | -0.1492 | -0.4142
-15 | -0.045 | 0.12049 | -0.153 | -0.37347
-14.5 | -0.0587 | 0.10859 | -0.1587 | -0.54057
-14 | -0.0434 | 0.10249 | -0.1621 | -0.42346
-13.5 | -0.0931 | 0.08694 | -0.1695 | -1.0709
-12.5 | -0.2139 | 0.0568 | -0.1877 | -3.7658
-12 | -0.2281 | 0.04781 | -0.194 | -4.771
-11.5 | -0.2532 | 0.0396 | -0.1981 | -6.3939
-11 | -0.2637 | 0.03337 | -0.2002 | -7.9023
-10.5 | -0.2594 | 0.02866 | -0.2006 | -9.0509
-10 | -0.2527 | 0.02466 | -0.1991 | -10.2474
-9.5 | -0.2338 | 0.0217 | -0.197 | -10.7742
-9 | -0.2118 | 0.01915 | -0.194 | -11.0601
-8.5 | -0.1844 | 0.017 | -0.1911 | -10.8471
-8 | -0.1555 | 0.01507 | -0.1883 | -10.3185
-7.5 | -0.1335 | 0.01385 | -0.1818 | -9.639
-7 | -0.1292 | 0.01305 | -0.1704 | -9.9004
-6.5 | -0.1174 | 0.01233 | -0.1598 | -9.5215
-6 | -0.0969 | 0.01176 | -0.1504 | -8.2398
-5.5 | -0.0715 | 0.0112 | -0.1419 | -6.3839
-5 | -0.0411 | 0.01077 | -0.1343 | -3.8162
-4.5 | -0.0098 | 0.01044 | -0.1268 | -0.9387
-4 | 0.0195 | 0.01014 | -0.119 | 1.9231
-3.5 | 0.0508 | 0.00986 | -0.1118 | 5.1521
-3 | 0.078 | 0.00948 | -0.104 | 8.2278
-2.5 | 0.1098 | 0.00863 | -0.0978 | 12.7231
-2 | 0.1661 | 0.00854 | -0.0959 | 19.4496
-1.5 | 0.2252 | 0.0087 | -0.0945 | 25.8851
-1 | 0.2874 | 0.0089 | -0.0938 | 32.2921
-0.5 | 0.3495 | 0.00914 | -0.0933 | 38.2385
0 | 0.413 | 0.00938 | -0.0931 | 44.0299
0.5 | 0.4756 | 0.00966 | -0.0929 | 49.234
1 | 0.548 | 0.0099 | -0.0948 | 55.3535
1.5 | 0.6163 | 0.01019 | -0.0959 | 60.4809
2 | 0.6904 | 0.0105 | -0.0982 | 65.7524
2.5 | 0.7639 | 0.0108 | -0.1004 | 70.7315
3 | 0.8343 | 0.01115 | -0.1019 | 74.8251
3.5 | 0.9011 | 0.01155 | -0.1026 | 78.0173
4 | 0.9653 | 0.01196 | -0.1027 | 80.7107
4.5 | 1.0258 | 0.01246 | -0.102 | 82.3274
5 | 1.0856 | 0.01299 | -0.1013 | 83.572
5.5 | 1.1414 | 0.01361 | -0.0997 | 83.8648
6 | 1.193 | 0.01438 | -0.0974 | 82.9624
6.5 | 1.2436 | 0.01522 | -0.0949 | 81.7083
7 | 1.2912 | 0.01624 | -0.092 | 79.5074
7.5 | 1.3302 | 0.01765 | -0.088 | 75.3654
8 | 1.3683 | 0.01926 | -0.084 | 71.0436
9.5 | 1.3805 | 0.03054 | -0.0649 | 45.203
10 | 1.356 | 0.0367 | -0.0582 | 36.9482
11 | 1.3324 | 0.05073 | -0.0517 | 26.2645
11.5 | 1.3191 | 0.05727 | -0.048 | 23.033
12 | 1.3123 | 0.06358 | -0.0451 | 20.6401
12.5 | 1.3097 | 0.06982 | -0.0428 | 18.7582
13 | 1.3105 | 0.076 | -0.0409 | 17.2434
13.5 | 1.3148 | 0.08207 | -0.0395 | 16.0205
14 | 1.3192 | 0.08834 | -0.0384 | 14.9332
14.5 | 1.3219 | 0.09494 | -0.0377 | 13.9235

## 49. Re 2M Mach 0.00 (1)
BIGFOIL.COM POLAR EXPORT
NACA64A719
NACA64A719 |  |  |  | Cl Max: | 1.94 | at alpha= | 14 | deg
JavaFoil+Calcfoil stall+Eppler ext transition |  |  |  | L/D Max: | 159.829 | at alpha= | 7 | deg
Re: | 2000000 |  |  | Cd Min: | 0.00635 | at alpha= | -4.5 | deg
Mach: | 0 |  |  | Cl=0 at alpha= | -5.6936 | deg
|  |  |  | @ Cl=0.1, Cd= | 0.0078341
|  |  |  | @ Cl=0.4, Cd= | 0.0066548
|  |  |  | @ Cl=0.6, Cd= | 0.0070278
alpha (deg) | Cl | Cd | Cm | Cl/Cd
-20 | -0.686 | 0.15846 | -0.056 | -4.327
-19.5 | -0.697 | 0.15101 | -0.057 | -4.614
-19 | -0.705 | 0.1457 | -0.057 | -4.841
-18.5 | -0.714 | 0.137 | -0.059 | -5.213
-18 | -0.72 | 0.12907 | -0.061 | -5.582
-17.5 | -0.723 | 0.1256 | -0.061 | -5.755
-17 | -0.724 | 0.11859 | -0.062 | -6.109
-16.5 | -0.724 | 0.1115 | -0.064 | -6.491
-16 | -0.721 | 0.10405 | -0.066 | -6.93
-15.5 | -0.716 | 0.09665 | -0.069 | -7.404
-15 | -0.709 | 0.08779 | -0.072 | -8.075
-14.5 | -0.702 | 0.07716 | -0.077 | -9.094
-14 | -0.706 | 0.05718 | -0.088 | -12.344
-13.5 | -0.718 | 0.0343 | -0.098 | -20.937
-13 | -0.7 | 0.02865 | -0.101 | -24.432
-12.5 | -0.675 | 0.0248 | -0.104 | -27.229
-12 | -0.644 | 0.0226 | -0.106 | -28.486
-11.5 | -0.61 | 0.01973 | -0.108 | -30.942
-11 | -0.572 | 0.01788 | -0.11 | -31.963
-10.5 | -0.529 | 0.01634 | -0.111 | -32.392
-10 | -0.483 | 0.01503 | -0.113 | -32.154
-9.5 | -0.434 | 0.01403 | -0.115 | -30.975
-9 | -0.383 | 0.01305 | -0.116 | -29.367
-8.5 | -0.342 | 0.00987 | -0.123 | -34.692
-8 | -0.283 | 0.00951 | -0.124 | -29.745
-7.5 | -0.223 | 0.00923 | -0.125 | -24.135
-7 | -0.162 | 0.00905 | -0.126 | -17.874
-6.5 | -0.1 | 0.00883 | -0.128 | -11.351
-6 | -0.038 | 0.0086 | -0.129 | -4.429
-5.5 | 0.024 | 0.00838 | -0.13 | 2.91
-5 | 0.087 | 0.00822 | -0.131 | 10.607
-4.5 | 0.15 | 0.00635 | -0.132 | 23.663
-4 | 0.213 | 0.00639 | -0.133 | 33.354
-3.5 | 0.277 | 0.00645 | -0.134 | 42.956
-3 | 0.34 | 0.00655 | -0.135 | 51.981
-2.5 | 0.403 | 0.00666 | -0.136 | 60.554
-2 | 0.466 | 0.00675 | -0.138 | 69.101
-1.5 | 0.529 | 0.00688 | -0.139 | 76.932
-1 | 0.592 | 0.00701 | -0.14 | 84.485
-0.5 | 0.655 | 0.00715 | -0.141 | 91.63
0 | 0.718 | 0.00727 | -0.142 | 98.774
0.5 | 0.781 | 0.00738 | -0.143 | 105.783
1 | 0.844 | 0.00759 | -0.144 | 111.088
1.5 | 0.906 | 0.00777 | -0.145 | 116.661
2 | 0.969 | 0.00793 | -0.146 | 122.164
2.5 | 1.029 | 0.00772 | -0.147 | 133.303
3 | 1.089 | 0.00814 | -0.147 | 133.831
3.5 | 1.149 | 0.00824 | -0.148 | 139.492
4 | 1.209 | 0.00843 | -0.149 | 143.422
4.5 | 1.268 | 0.00862 | -0.15 | 147.207
5 | 1.318 | 0.00881 | -0.15 | 149.568
5.5 | 1.376 | 0.00899 | -0.151 | 152.988
6 | 1.433 | 0.00919 | -0.152 | 155.842
6.5 | 1.488 | 0.00943 | -0.153 | 157.779
7 | 1.543 | 0.00965 | -0.154 | 159.829
7.5 | 1.593 | 0.01013 | -0.154 | 157.291
8 | 1.643 | 0.01055 | -0.155 | 155.725
8.5 | 1.686 | 0.01355 | -0.155 | 124.399
9 | 1.726 | 0.01714 | -0.156 | 100.687
9.5 | 1.762 | 0.02012 | -0.156 | 87.573
10 | 1.799 | 0.02154 | -0.156 | 83.499
10.5 | 1.831 | 0.02307 | -0.157 | 79.365
11 | 1.859 | 0.02489 | -0.158 | 74.704
11.5 | 1.884 | 0.02657 | -0.158 | 70.889
12 | 1.904 | 0.02781 | -0.159 | 68.466
12.5 | 1.92 | 0.0291 | -0.159 | 65.994
13 | 1.932 | 0.03062 | -0.16 | 63.093
13.5 | 1.938 | 0.03213 | -0.16 | 60.332
14 | 1.94 | 0.03376 | -0.161 | 57.461
14.5 | 1.934 | 0.03548 | -0.161 | 54.496
15 | 1.92 | 0.03743 | -0.161 | 51.292
15.5 | 1.9 | 0.03947 | -0.161 | 48.14
16 | 1.877 | 0.04177 | -0.161 | 44.931
16.5 | 1.848 | 0.04446 | -0.161 | 41.575
17 | 1.816 | 0.04741 | -0.161 | 38.304
17.5 | 1.781 | 0.05027 | -0.161 | 35.429
18 | 1.742 | 0.05378 | -0.161 | 32.384
18.5 | 1.699 | 0.05793 | -0.161 | 29.33
19 | 1.656 | 0.06152 | -0.161 | 26.913

## 50. Re 2M Mach 0.00 (2)
BIGFOIL.COM POLAR EXPORT
NACA64A719
NACA64A719 |  |  |  | Cl Max: | 1.5547 | at alpha= | 20 | deg
XFOIL ncrit=9 |  |  |  | L/D Max: | 129.166 | at alpha= | 6 | deg
Re: | 2000000 |  |  | Cd Min: | 0.0966 | at alpha= | 20 | deg
Mach: | 0 |  |  | Cl=0 at alpha= | -4.7767 | deg
|  |  |  | @ Cl=0.1, Cd= | 0.0069188
|  |  |  | @ Cl=0.4, Cd= | 0.0064269
|  |  |  | @ Cl=0.6, Cd= | 0.0067771
alpha (deg) | Cl | Cd | Cm | Cl/Cd
-20 | -0.8802 | 0.07035 | -0.1227 | -12.5117
-19 | -0.8995 | 0.05109 | -0.139 | -17.6062
-18.5 | -0.9022 | 0.04432 | -0.1437 | -20.3565
-18 | -0.8916 | 0.0401 | -0.1458 | -22.2344
-17.5 | -0.887 | 0.03556 | -0.1476 | -24.9438
-17 | -0.881 | 0.03165 | -0.1485 | -27.8357
-16.5 | -0.8768 | 0.02767 | -0.1492 | -31.6877
-16 | -0.8524 | 0.02544 | -0.1495 | -33.5063
-15.5 | -0.8406 | 0.02226 | -0.1497 | -37.7628
-15 | -0.8183 | 0.02 | -0.1495 | -40.915
-14.5 | -0.7865 | 0.01835 | -0.1496 | -42.861
-14 | -0.7526 | 0.01682 | -0.1499 | -44.7444
-13.5 | -0.7144 | 0.01569 | -0.15 | -45.5322
-13 | -0.6758 | 0.01466 | -0.1499 | -46.0982
-12.5 | -0.6421 | 0.01373 | -0.148 | -46.7662
-12 | -0.6012 | 0.01308 | -0.1467 | -45.9633
-11.5 | -0.561 | 0.01251 | -0.145 | -44.8441
-11 | -0.5233 | 0.01193 | -0.1425 | -43.8642
-10.5 | -0.4803 | 0.01133 | -0.141 | -42.3919
-10 | -0.4359 | 0.01084 | -0.1396 | -40.2122
-9.5 | -0.3912 | 0.01044 | -0.1381 | -37.4713
-9 | -0.3482 | 0.00999 | -0.1362 | -34.8549
-8.5 | -0.3036 | 0.00967 | -0.1345 | -31.3961
-8 | -0.2611 | 0.00933 | -0.1323 | -27.985
-7.5 | -0.218 | 0.00904 | -0.1301 | -24.115
-7 | -0.1765 | 0.00873 | -0.1275 | -20.2176
-6.5 | -0.1362 | 0.00847 | -0.1247 | -16.0803
-5.5 | -0.0563 | 0.00798 | -0.1186 | -7.0551
-5 | -0.0167 | 0.00778 | -0.1154 | -2.1465
-4.5 | 0.0207 | 0.00759 | -0.1118 | 2.7273
-4 | 0.059 | 0.0073 | -0.1084 | 8.0822
-3.5 | 0.0922 | 0.00701 | -0.1039 | 13.1526
-3 | 0.1247 | 0.00663 | -0.0994 | 18.8084
-2.5 | 0.1685 | 0.00615 | -0.0974 | 27.3984
-2 | 0.22 | 0.00619 | -0.0969 | 35.5412
-1.5 | 0.2769 | 0.00622 | -0.0974 | 44.5177
-1 | 0.3327 | 0.00633 | -0.0978 | 52.5592
-0.5 | 0.3923 | 0.00641 | -0.099 | 61.2012
0 | 0.4515 | 0.00654 | -0.1002 | 69.0367
0.5 | 0.5154 | 0.00661 | -0.1025 | 77.9728
1 | 0.5801 | 0.00675 | -0.105 | 85.9407
1.5 | 0.6462 | 0.00684 | -0.1077 | 94.4737
2 | 0.7063 | 0.00702 | -0.1093 | 100.6125
2.5 | 0.7655 | 0.00712 | -0.1106 | 107.514
3 | 0.8212 | 0.0073 | -0.1112 | 112.4932
3.5 | 0.8761 | 0.00747 | -0.1116 | 117.2825
4 | 0.9277 | 0.00772 | -0.1115 | 120.1684
4.5 | 0.9818 | 0.00789 | -0.1118 | 124.436
5 | 1.0299 | 0.00821 | -0.1109 | 125.4446
5.5 | 1.0831 | 0.0084 | -0.1111 | 128.9405
6 | 1.1302 | 0.00875 | -0.1102 | 129.1657
6.5 | 1.1759 | 0.00916 | -0.1091 | 128.3734
7 | 1.2222 | 0.00955 | -0.1081 | 127.9791
7.5 | 1.266 | 0.01003 | -0.1068 | 126.2213
8 | 1.2959 | 0.01103 | -0.1032 | 117.4887
8.5 | 1.3185 | 0.01237 | -0.0986 | 106.5885
9 | 1.3269 | 0.01441 | -0.0921 | 92.0819
9.5 | 1.327 | 0.017 | -0.0849 | 78.0588
10.5 | 1.3508 | 0.02172 | -0.0754 | 62.1915
11 | 1.3738 | 0.02467 | -0.0737 | 55.6871
11.5 | 1.3902 | 0.02744 | -0.0707 | 50.6633
12 | 1.4026 | 0.0304 | -0.0673 | 46.1382
12.5 | 1.4192 | 0.03319 | -0.0645 | 42.7599
13 | 1.4342 | 0.03623 | -0.0619 | 39.586
13.5 | 1.447 | 0.03953 | -0.0594 | 36.6051
14 | 1.4609 | 0.04286 | -0.0573 | 34.0854
14.5 | 1.4739 | 0.04638 | -0.0553 | 31.7788
15 | 1.4853 | 0.05009 | -0.0534 | 29.6526
15.5 | 1.4959 | 0.054 | -0.0518 | 27.7019
16 | 1.5048 | 0.05816 | -0.0503 | 25.8735
16.5 | 1.5129 | 0.06248 | -0.049 | 24.2141
17 | 1.5227 | 0.06673 | -0.0479 | 22.8188
17.5 | 1.5316 | 0.07114 | -0.0471 | 21.5294
18 | 1.5362 | 0.07604 | -0.0464 | 20.2025
18.5 | 1.5437 | 0.08076 | -0.0459 | 19.1147
19 | 1.5452 | 0.08624 | -0.0456 | 17.9174
19.5 | 1.5504 | 0.09132 | -0.0456 | 16.9777
20 | 1.5547 | 0.0966 | -0.0459 | 16.0942

## 51. Re 2M Mach 0.10 (1)
BIGFOIL.COM POLAR EXPORT
NACA64A719
NACA64A719 |  |  |  | Cl Max: | 1.931 | at alpha= | 13.5 | deg
JavaFoil+Calcfoil stall+Eppler ext transition |  |  |  | L/D Max: | 159.376 | at alpha= | 7 | deg
Re: | 2000000 |  |  | Cd Min: | 0.00638 | at alpha= | -4.5 | deg
Mach: | 0.1 |  |  | Cl=0 at alpha= | -5.6984 | deg
|  |  |  | @ Cl=0.1, Cd= | 0.0078614
|  |  |  | @ Cl=0.4, Cd= | 0.0066981
|  |  |  | @ Cl=0.6, Cd= | 0.0070411
alpha (deg) | Cl | Cd | Cm | Cl/Cd
-19 | -0.671 | 0.14875 | -0.057 | -4.511
-18.5 | -0.682 | 0.14073 | -0.058 | -4.847
-18 | -0.691 | 0.13386 | -0.059 | -5.165
-17.5 | -0.699 | 0.12491 | -0.061 | -5.598
-17 | -0.703 | 0.12048 | -0.061 | -5.831
-16.5 | -0.705 | 0.11358 | -0.063 | -6.203
-16 | -0.706 | 0.10356 | -0.067 | -6.82
-15.5 | -0.701 | 0.09965 | -0.067 | -7.032
-15 | -0.695 | 0.09158 | -0.07 | -7.592
-14.5 | -0.689 | 0.08212 | -0.075 | -8.385
-14 | -0.719 | 0.04499 | -0.094 | -15.982
-13.5 | -0.709 | 0.03688 | -0.098 | -19.225
-13 | -0.694 | 0.03034 | -0.101 | -22.861
-12.5 | -0.671 | 0.02575 | -0.104 | -26.073
-12 | -0.643 | 0.0226 | -0.106 | -28.452
-11.5 | -0.609 | 0.0202 | -0.108 | -30.176
-11 | -0.572 | 0.01824 | -0.11 | -31.334
-10.5 | -0.53 | 0.01662 | -0.112 | -31.863
-10 | -0.484 | 0.01528 | -0.114 | -31.693
-9.5 | -0.435 | 0.01422 | -0.115 | -30.621
-9 | -0.384 | 0.01319 | -0.117 | -29.123
-8.5 | -0.339 | 0.0104 | -0.122 | -32.561
-8 | -0.284 | 0.00963 | -0.125 | -29.503
-7.5 | -0.224 | 0.0093 | -0.126 | -24.07
-7 | -0.163 | 0.00906 | -0.127 | -17.937
-6.5 | -0.101 | 0.00883 | -0.128 | -11.402
-6 | -0.038 | 0.00865 | -0.129 | -4.425
-5.5 | 0.025 | 0.00844 | -0.13 | 2.904
-5 | 0.088 | 0.00821 | -0.132 | 10.666
-4.5 | 0.151 | 0.00638 | -0.133 | 23.635
-4 | 0.214 | 0.0064 | -0.134 | 33.464
-3.5 | 0.279 | 0.00646 | -0.135 | 43.093
-3 | 0.342 | 0.00656 | -0.136 | 52.115
-2.5 | 0.405 | 0.00671 | -0.137 | 60.357
-2 | 0.469 | 0.0068 | -0.138 | 68.924
-1.5 | 0.532 | 0.0069 | -0.139 | 77.127
-1 | 0.595 | 0.00703 | -0.14 | 84.702
-0.5 | 0.658 | 0.00717 | -0.141 | 91.818
0 | 0.722 | 0.00733 | -0.143 | 98.404
0.5 | 0.785 | 0.0074 | -0.144 | 106.097
1 | 0.848 | 0.00763 | -0.145 | 111.172
1.5 | 0.911 | 0.00779 | -0.146 | 116.89
2 | 0.974 | 0.00796 | -0.147 | 122.336
2.5 | 1.034 | 0.00776 | -0.147 | 133.137
3 | 1.093 | 0.00819 | -0.148 | 133.53
3.5 | 1.154 | 0.00829 | -0.149 | 139.152
4 | 1.214 | 0.00847 | -0.149 | 143.318
4.5 | 1.274 | 0.00867 | -0.15 | 147.059
5 | 1.324 | 0.00886 | -0.151 | 149.372
5.5 | 1.382 | 0.00905 | -0.152 | 152.743
6 | 1.439 | 0.00927 | -0.153 | 155.305
6.5 | 1.495 | 0.0095 | -0.154 | 157.444
7 | 1.55 | 0.00972 | -0.154 | 159.376
7.5 | 1.601 | 0.01018 | -0.155 | 157.165
8 | 1.65 | 0.01066 | -0.156 | 154.826
8.5 | 1.692 | 0.01383 | -0.156 | 122.342
9 | 1.732 | 0.0174 | -0.156 | 99.525
9.5 | 1.767 | 0.02048 | -0.157 | 86.295
10 | 1.804 | 0.02194 | -0.157 | 82.227
10.5 | 1.835 | 0.02361 | -0.158 | 77.727
11 | 1.863 | 0.02518 | -0.158 | 73.956
11.5 | 1.886 | 0.02692 | -0.159 | 70.031
12 | 1.904 | 0.02821 | -0.159 | 67.502
12.5 | 1.919 | 0.02966 | -0.16 | 64.688
13 | 1.928 | 0.03123 | -0.16 | 61.723
13.5 | 1.931 | 0.03267 | -0.161 | 59.127
14 | 1.93 | 0.03432 | -0.161 | 56.232
14.5 | 1.919 | 0.03633 | -0.162 | 52.838
15 | 1.901 | 0.03853 | -0.162 | 49.331
15.5 | 1.877 | 0.04069 | -0.162 | 46.131
16 | 1.849 | 0.0429 | -0.162 | 43.102
16.5 | 1.815 | 0.04605 | -0.162 | 39.416
17 | 1.778 | 0.04874 | -0.162 | 36.48
17.5 | 1.736 | 0.05224 | -0.162 | 33.236
18 | 1.692 | 0.0557 | -0.161 | 30.378
18.5 | 1.644 | 0.05999 | -0.161 | 27.406

## 52. Re 2M Mach 0.10 (2)
BIGFOIL.COM POLAR EXPORT
NACA64A719
NACA64A719 |  |  |  | Cl Max: | 1.5466 | at alpha= | 20 | deg
XFOIL ncrit=9 |  |  |  | L/D Max: | 128.136 | at alpha= | 6 | deg
Re: | 2000000 |  |  | Cd Min: | 0.09958 | at alpha= | 20 | deg
Mach: | 0.1 |  |  | Cl=0 at alpha= | -4.7594 | deg
|  |  |  | @ Cl=0.1, Cd= | 0.0069609
|  |  |  | @ Cl=0.4, Cd= | 0.0064741
|  |  |  | @ Cl=0.6, Cd= | 0.0068116
alpha (deg) | Cl | Cd | Cm | Cl/Cd
-20 | -0.8139 | 0.08134 | -0.1186 | -10.0061
-19.5 | -0.866 | 0.06518 | -0.1302 | -13.2863
-19 | -0.8695 | 0.0561 | -0.1384 | -15.4991
-18.5 | -0.8802 | 0.0479 | -0.1442 | -18.3758
-18 | -0.8739 | 0.04296 | -0.1468 | -20.3422
-17.5 | -0.8719 | 0.03788 | -0.1491 | -23.0174
-17 | -0.8682 | 0.03359 | -0.1503 | -25.847
-16.5 | -0.8659 | 0.02933 | -0.1512 | -29.5227
-16 | -0.8436 | 0.02684 | -0.1516 | -31.4307
-15 | -0.8162 | 0.02078 | -0.1514 | -39.2782
-14.5 | -0.7845 | 0.01908 | -0.1515 | -41.1164
-14 | -0.751 | 0.01747 | -0.1517 | -42.988
-13.5 | -0.7147 | 0.01613 | -0.1518 | -44.3087
-13 | -0.6747 | 0.01502 | -0.152 | -44.9201
-12.5 | -0.6418 | 0.01398 | -0.1502 | -45.9084
-12 | -0.6015 | 0.01327 | -0.1488 | -45.3278
-11.5 | -0.5611 | 0.01265 | -0.1471 | -44.3557
-11 | -0.522 | 0.01212 | -0.1448 | -43.0693
-10.5 | -0.4817 | 0.01147 | -0.1426 | -41.9965
-10 | -0.4375 | 0.01094 | -0.1411 | -39.9909
-9.5 | -0.3919 | 0.01057 | -0.1396 | -37.0766
-9 | -0.3495 | 0.01008 | -0.1375 | -34.6726
-8.5 | -0.3052 | 0.00973 | -0.1356 | -31.3669
-8 | -0.2623 | 0.0094 | -0.1334 | -27.9043
-7.5 | -0.2196 | 0.00911 | -0.131 | -24.1054
-7 | -0.1778 | 0.0088 | -0.1284 | -20.2045
-6.5 | -0.1373 | 0.00853 | -0.1254 | -16.0961
-6 | -0.0986 | 0.00829 | -0.122 | -11.8938
-5.5 | -0.058 | 0.00803 | -0.1191 | -7.2229
-5 | -0.018 | 0.00782 | -0.1159 | -2.3018
-4.5 | 0.0194 | 0.00764 | -0.1122 | 2.5393
-4 | 0.0576 | 0.00735 | -0.1086 | 7.8367
-3.5 | 0.0916 | 0.00706 | -0.1042 | 12.9745
-3 | 0.1221 | 0.0067 | -0.0992 | 18.2239
-2.5 | 0.1668 | 0.0062 | -0.0974 | 26.9032
-2 | 0.2196 | 0.00621 | -0.0971 | 35.3623
-1.5 | 0.2763 | 0.00626 | -0.0975 | 44.1374
-1 | 0.333 | 0.00636 | -0.098 | 52.3585
-0.5 | 0.3923 | 0.00646 | -0.0991 | 60.7276
0 | 0.4525 | 0.00657 | -0.1004 | 68.8737
0.5 | 0.5165 | 0.00666 | -0.1026 | 77.5526
1 | 0.5829 | 0.00678 | -0.1054 | 85.9735
1.5 | 0.6478 | 0.0069 | -0.1079 | 93.8841
2 | 0.7088 | 0.00706 | -0.1095 | 100.3966
3 | 0.8228 | 0.00738 | -0.1111 | 111.4905
3.5 | 0.8785 | 0.00753 | -0.1116 | 116.6667
4 | 0.9298 | 0.00781 | -0.1113 | 119.0525
4.5 | 0.9846 | 0.00797 | -0.1117 | 123.5383
5 | 1.0336 | 0.00828 | -0.111 | 124.8309
5.5 | 1.0864 | 0.00849 | -0.111 | 127.9623
6 | 1.134 | 0.00885 | -0.1101 | 128.1356
6.5 | 1.18 | 0.00926 | -0.1089 | 127.4298
7 | 1.226 | 0.00968 | -0.1078 | 126.6529
7.5 | 1.2702 | 0.01018 | -0.1064 | 124.7741
8 | 1.3 | 0.0112 | -0.1027 | 116.0714
8.5 | 1.3221 | 0.01258 | -0.098 | 105.0954
9 | 1.3293 | 0.0147 | -0.0913 | 90.4286
9.5 | 1.3287 | 0.01738 | -0.0841 | 76.4499
10 | 1.3381 | 0.01982 | -0.0788 | 67.5126
10.5 | 1.351 | 0.02231 | -0.0744 | 60.5558
11 | 1.3689 | 0.02533 | -0.0717 | 54.0426
11.5 | 1.3891 | 0.02827 | -0.0697 | 49.1369
12 | 1.4014 | 0.03132 | -0.0663 | 44.7446
12.5 | 1.4171 | 0.03426 | -0.0635 | 41.3631
13 | 1.4318 | 0.0374 | -0.0609 | 38.2834
13.5 | 1.4442 | 0.0408 | -0.0584 | 35.3971
14 | 1.4581 | 0.04421 | -0.0562 | 32.9812
14.5 | 1.471 | 0.04779 | -0.0543 | 30.7805
15 | 1.4823 | 0.0516 | -0.0524 | 28.7267
15.5 | 1.4928 | 0.05561 | -0.0508 | 26.8441
16 | 1.5012 | 0.05989 | -0.0493 | 25.066
16.5 | 1.5089 | 0.06433 | -0.048 | 23.4556
17 | 1.517 | 0.06885 | -0.047 | 22.0334
17.5 | 1.5258 | 0.07335 | -0.0462 | 20.8016
18 | 1.5306 | 0.07835 | -0.0456 | 19.5354
18.5 | 1.5358 | 0.08345 | -0.0452 | 18.4038
19 | 1.5377 | 0.08895 | -0.045 | 17.2872
19.5 | 1.5432 | 0.09411 | -0.0451 | 16.3978
20 | 1.5466 | 0.09958 | -0.0454 | 15.5312

## 53. Re 2M Mach 0.25 (1)
BIGFOIL.COM POLAR EXPORT
NACA64A719
NACA64A719 |  |  |  | Cl Max: | 1.893 | at alpha= | 12 | deg
JavaFoil+Calcfoil stall+Eppler ext transition |  |  |  | L/D Max: | 155.318 | at alpha= | 7 | deg
Re: | 2000000 |  |  | Cd Min: | 0.00647 | at alpha= | -4.5 | deg
Mach: | 0.25 |  |  | Cl=0 at alpha= | -5.6953 | deg
|  |  |  | @ Cl=0.1, Cd= | 0.0080946
|  |  |  | @ Cl=0.4, Cd= | 0.0067906
|  |  |  | @ Cl=0.6, Cd= | 0.0071478
alpha (deg) | Cl | Cd | Cm | Cl/Cd
-17.5 | -0.48 | 0.13925 | -0.057 | -3.444
-17 | -0.513 | 0.13254 | -0.058 | -3.871
-16.5 | -0.542 | 0.12655 | -0.059 | -4.283
-16 | -0.566 | 0.11893 | -0.061 | -4.763
-15.5 | -0.585 | 0.11117 | -0.063 | -5.266
-15 | -0.599 | 0.10455 | -0.064 | -5.729
-14.5 | -0.607 | 0.0972 | -0.066 | -6.243
-14 | -0.609 | 0.09064 | -0.069 | -6.718
-13.5 | -0.607 | 0.08294 | -0.072 | -7.313
-13 | -0.611 | 0.06514 | -0.085 | -9.375
-12.5 | -0.631 | 0.03726 | -0.101 | -16.935
-12 | -0.62 | 0.02849 | -0.106 | -21.771
-11.5 | -0.598 | 0.02379 | -0.109 | -25.123
-11 | -0.567 | 0.02071 | -0.112 | -27.375
-10.5 | -0.53 | 0.01849 | -0.114 | -28.641
-10 | -0.487 | 0.01672 | -0.116 | -29.14
-9.5 | -0.44 | 0.0153 | -0.118 | -28.792
-9 | -0.39 | 0.01418 | -0.119 | -27.501
-8.5 | -0.346 | 0.01088 | -0.125 | -31.748
-8 | -0.291 | 0.00991 | -0.128 | -29.331
-7.5 | -0.229 | 0.00956 | -0.129 | -23.96
-7 | -0.167 | 0.00928 | -0.131 | -17.956
-6.5 | -0.103 | 0.00903 | -0.132 | -11.432
-6 | -0.039 | 0.0088 | -0.133 | -4.467
-5.5 | 0.025 | 0.0086 | -0.134 | 2.925
-5 | 0.09 | 0.00839 | -0.135 | 10.718
-4.5 | 0.155 | 0.00647 | -0.136 | 23.969
-4 | 0.22 | 0.00647 | -0.137 | 34.01
-3.5 | 0.286 | 0.00657 | -0.139 | 43.552
-3 | 0.351 | 0.00667 | -0.14 | 52.669
-2.5 | 0.416 | 0.00683 | -0.141 | 60.991
-2 | 0.482 | 0.00692 | -0.142 | 69.635
-1.5 | 0.547 | 0.00705 | -0.143 | 77.558
-1 | 0.612 | 0.00717 | -0.144 | 85.342
-0.5 | 0.677 | 0.00737 | -0.145 | 91.756
0 | 0.742 | 0.0075 | -0.146 | 98.871
0.5 | 0.806 | 0.00762 | -0.148 | 105.781
1 | 0.871 | 0.00782 | -0.149 | 111.367
1.5 | 0.934 | 0.0077 | -0.149 | 121.295
2 | 0.996 | 0.00812 | -0.15 | 122.561
2.5 | 1.057 | 0.00826 | -0.151 | 128.003
3 | 1.12 | 0.00844 | -0.152 | 132.648
3.5 | 1.183 | 0.00857 | -0.152 | 138.08
4 | 1.245 | 0.00876 | -0.153 | 142.145
4.5 | 1.308 | 0.00897 | -0.154 | 145.79
5 | 1.357 | 0.00919 | -0.155 | 147.706
5.5 | 1.417 | 0.0094 | -0.156 | 150.782
6 | 1.475 | 0.00964 | -0.157 | 153.049
6.5 | 1.532 | 0.00987 | -0.158 | 155.162
7 | 1.587 | 0.01022 | -0.158 | 155.318
7.5 | 1.638 | 0.01071 | -0.159 | 152.904
8 | 1.684 | 0.01276 | -0.16 | 131.936
8.5 | 1.726 | 0.01542 | -0.16 | 111.954
9 | 1.759 | 0.02054 | -0.16 | 85.674
9.5 | 1.797 | 0.0223 | -0.161 | 80.582
10 | 1.829 | 0.02404 | -0.161 | 76.072
10.5 | 1.854 | 0.02575 | -0.162 | 72.011
11 | 1.873 | 0.02805 | -0.162 | 66.779
11.5 | 1.887 | 0.02952 | -0.163 | 63.928
12 | 1.893 | 0.031 | -0.163 | 61.063
12.5 | 1.892 | 0.03267 | -0.164 | 57.906
13 | 1.883 | 0.03453 | -0.164 | 54.531
13.5 | 1.865 | 0.03667 | -0.165 | 50.854
14 | 1.836 | 0.03941 | -0.165 | 46.59
14.5 | 1.795 | 0.04188 | -0.165 | 42.852
15 | 1.743 | 0.04486 | -0.165 | 38.842
15.5 | 1.681 | 0.0483 | -0.165 | 34.811
16 | 1.611 | 0.0519 | -0.164 | 31.047
16.5 | 1.534 | 0.05571 | -0.164 | 27.539
17 | 1.448 | 0.06105 | -0.163 | 23.72

## 54. Re 2M Mach 0.25 (2)
BIGFOIL.COM POLAR EXPORT
NACA64A719
NACA64A719 |  |  |  | Cl Max: | 1.5035 | at alpha= | 19.5 | deg
XFOIL ncrit=9 |  |  |  | L/D Max: | 122.537 | at alpha= | 6 | deg
Re: | 2000000 |  |  | Cd Min: | 0.14703 | at alpha= | -20 | deg
Mach: | 0.25 |  |  | Cl=0 at alpha= | -4.663 | deg
|  |  |  | @ Cl=0.1, Cd= | 0.0071963
|  |  |  | @ Cl=0.4, Cd= | 0.0066993
|  |  |  | @ Cl=0.6, Cd= | 0.0070372
alpha (deg) | Cl | Cd | Cm | Cl/Cd
-20 | -0.4278 | 0.14703 | -0.0952 | -2.9096
-19.5 | -0.503 | 0.12333 | -0.1094 | -4.0785
-19 | -0.5127 | 0.11207 | -0.1178 | -4.5748
-17.5 | -0.7522 | 0.05616 | -0.1513 | -13.3939
-17 | -0.7778 | 0.0472 | -0.1563 | -16.4788
-16.5 | -0.798 | 0.03967 | -0.1596 | -20.116
-16 | -0.7872 | 0.03546 | -0.161 | -22.1997
-15.5 | -0.7869 | 0.03081 | -0.1619 | -25.5404
-15 | -0.772 | 0.02741 | -0.1623 | -28.1649
-14.5 | -0.7538 | 0.02443 | -0.1622 | -30.8555
-14 | -0.7359 | 0.02146 | -0.1619 | -34.2917
-13.5 | -0.7091 | 0.01924 | -0.1614 | -36.8555
-13 | -0.6725 | 0.01753 | -0.1614 | -38.3628
-12.5 | -0.6353 | 0.01606 | -0.1609 | -39.5579
-12 | -0.5975 | 0.0147 | -0.1603 | -40.6463
-11.5 | -0.5607 | 0.01367 | -0.1583 | -41.0168
-11 | -0.5196 | 0.01293 | -0.1562 | -40.1856
-10.5 | -0.4795 | 0.0123 | -0.1534 | -38.9837
-10 | -0.4438 | 0.01162 | -0.1497 | -38.1928
-9.5 | -0.3995 | 0.01111 | -0.1473 | -35.9586
-9 | -0.355 | 0.01064 | -0.145 | -33.3647
-8.5 | -0.3125 | 0.01015 | -0.1422 | -30.7882
-8 | -0.2685 | 0.0098 | -0.1395 | -27.398
-7.5 | -0.2277 | 0.00942 | -0.1362 | -24.172
-7 | -0.1876 | 0.00911 | -0.1326 | -20.5928
-6.5 | -0.1464 | 0.00879 | -0.1292 | -16.6553
-6 | -0.1059 | 0.0085 | -0.1257 | -12.4588
-5.5 | -0.0673 | 0.00827 | -0.1217 | -8.1378
-5 | -0.0273 | 0.00805 | -0.118 | -3.3913
-4.5 | 0.0132 | 0.00784 | -0.1145 | 1.6837
-4 | 0.0491 | 0.00764 | -0.11 | 6.4267
-3.5 | 0.084 | 0.00737 | -0.1053 | 11.3976
-3 | 0.1144 | 0.00704 | -0.0998 | 16.25
-2.5 | 0.154 | 0.00653 | -0.0965 | 23.5835
-2 | 0.2144 | 0.00638 | -0.0975 | 33.605
-1.5 | 0.2718 | 0.00648 | -0.0977 | 41.9444
-1 | 0.3328 | 0.00656 | -0.0987 | 50.7317
-0.5 | 0.3933 | 0.00669 | -0.0997 | 58.7892
0 | 0.4578 | 0.00678 | -0.1015 | 67.5221
0.5 | 0.5213 | 0.00694 | -0.1033 | 75.1153
1 | 0.5947 | 0.00702 | -0.1072 | 84.7151
1.5 | 0.6563 | 0.00722 | -0.1085 | 90.9003
2 | 0.7204 | 0.00731 | -0.1103 | 98.5499
2.5 | 0.7778 | 0.00753 | -0.1108 | 103.2935
3 | 0.836 | 0.0077 | -0.1114 | 108.5714
3.5 | 0.891 | 0.00794 | -0.1114 | 112.2166
4 | 0.9463 | 0.00816 | -0.1115 | 115.9681
4.5 | 0.9987 | 0.00846 | -0.1109 | 118.0496
5 | 1.0525 | 0.00873 | -0.1107 | 120.5613
5.5 | 1.1034 | 0.00907 | -0.1099 | 121.6538
6 | 1.1543 | 0.00942 | -0.1092 | 122.5372
6.5 | 1.2017 | 0.0099 | -0.1078 | 121.3838
7 | 1.2476 | 0.01042 | -0.1062 | 119.7313
7.5 | 1.2919 | 0.01103 | -0.1044 | 117.126
8 | 1.3205 | 0.01223 | -0.1002 | 107.9722
8.5 | 1.34 | 0.01388 | -0.0948 | 96.5418
9 | 1.3398 | 0.01653 | -0.0871 | 81.0526
9.5 | 1.3369 | 0.01963 | -0.0797 | 68.1049
10 | 1.3396 | 0.0228 | -0.0739 | 58.7544
10.5 | 1.3528 | 0.02566 | -0.0697 | 52.7202
11 | 1.3604 | 0.02909 | -0.0658 | 46.7652
13 | 1.4189 | 0.04382 | -0.0558 | 32.3802
13.5 | 1.4286 | 0.04788 | -0.0534 | 29.8371
14 | 1.4401 | 0.05189 | -0.0512 | 27.7529
14.5 | 1.4512 | 0.05606 | -0.0494 | 25.8866
15 | 1.4611 | 0.06044 | -0.0477 | 24.1744
15.5 | 1.4695 | 0.06505 | -0.0461 | 22.5903
16 | 1.4768 | 0.06991 | -0.0449 | 21.1243
16.5 | 1.483 | 0.07496 | -0.0438 | 19.7839
17 | 1.4895 | 0.08008 | -0.043 | 18.6001
17.5 | 1.4952 | 0.08542 | -0.0425 | 17.5041
18 | 1.4989 | 0.09102 | -0.0422 | 16.4678
18.5 | 1.5014 | 0.0969 | -0.0421 | 15.4943
19 | 1.5027 | 0.10302 | -0.0424 | 14.5865
19.5 | 1.5035 | 0.10924 | -0.0431 | 13.7633
20 | 1.5002 | 0.11609 | -0.0441 | 12.9227

## 55. Re 2M Mach 0.50 (1)
BIGFOIL.COM POLAR EXPORT
NACA64A719
NACA64A719 |  |  |  | Cl Max: | 1.823 | at alpha= | 9 | deg
JavaFoil+Calcfoil stall+Eppler ext transition |  |  |  | L/D Max: | 141.101 | at alpha= | 6 | deg
Re: | 2000000 |  |  | Cd Min: | 0.00708 | at alpha= | -4 | deg
Mach: | 0.5 |  |  | Cl=0 at alpha= | -5.6972 | deg
|  |  |  | @ Cl=0.1, Cd= | 0.00948
|  |  |  | @ Cl=0.4, Cd= | 0.0072505
|  |  |  | @ Cl=0.6, Cd= | 0.007597
alpha (deg) | Cl | Cd | Cm | Cl/Cd
-20 | -0.827 | 0.17901 | -0.063 | -4.617
-19.5 | -0.798 | 0.17543 | -0.063 | -4.549
-19 | -0.77 | 0.17022 | -0.064 | -4.521
-18.5 | -0.741 | 0.16461 | -0.064 | -4.502
-18 | -0.713 | 0.16012 | -0.065 | -4.454
-17.5 | -0.683 | 0.15244 | -0.063 | -4.478
-17 | -0.654 | 0.14586 | -0.063 | -4.483
-16.5 | -0.625 | 0.14425 | -0.063 | -4.333
-16 | -0.597 | 0.13492 | -0.064 | -4.422
-15.5 | -0.568 | 0.13473 | -0.065 | -4.216
-15 | -0.538 | 0.12604 | -0.061 | -4.268
-14.5 | -0.509 | 0.1216 | -0.062 | -4.188
-14 | -0.481 | 0.11757 | -0.063 | -4.088
-13.5 | -0.452 | 0.11713 | -0.064 | -3.861
-13 | -0.422 | 0.10719 | -0.06 | -3.94
-12.5 | -0.394 | 0.10413 | -0.06 | -3.78
-12 | -0.365 | 0.09924 | -0.061 | -3.676
-11.5 | -0.335 | 0.12304 | -0.056 | -2.726
-11 | -0.307 | 0.08818 | -0.064 | -3.486
-10.5 | -0.279 | 0.07677 | -0.068 | -3.634
-10 | -0.251 | 0.06677 | -0.075 | -3.762
-9.5 | -0.358 | 0.05733 | -0.088 | -6.244
-9 | -0.385 | 0.02263 | -0.127 | -17.007
-8.5 | -0.349 | 0.01831 | -0.131 | -19.058
-8 | -0.296 | 0.01624 | -0.134 | -18.22
-7.5 | -0.237 | 0.01462 | -0.136 | -16.224
-7 | -0.175 | 0.01283 | -0.139 | -13.641
-6.5 | -0.109 | 0.01208 | -0.141 | -9.059
-6 | -0.043 | 0.01004 | -0.147 | -4.289
-5.5 | 0.028 | 0.00949 | -0.15 | 2.949
-5 | 0.1 | 0.00948 | -0.151 | 10.572
-4.5 | 0.173 | 0.00904 | -0.152 | 19.124
-4 | 0.246 | 0.00708 | -0.154 | 34.689
-3.5 | 0.32 | 0.00713 | -0.155 | 44.868
-3 | 0.393 | 0.00724 | -0.156 | 54.263
-2.5 | 0.466 | 0.00735 | -0.158 | 63.329
-2 | 0.538 | 0.00758 | -0.159 | 71.004
-1.5 | 0.611 | 0.0076 | -0.16 | 80.437
-1 | 0.684 | 0.00792 | -0.16 | 86.342
-0.5 | 0.757 | 0.00809 | -0.161 | 93.476
0 | 0.821 | 0.00834 | -0.162 | 98.391
0.5 | 0.892 | 0.00854 | -0.163 | 104.45
1 | 0.963 | 0.00869 | -0.164 | 110.852
1.5 | 1.033 | 0.00897 | -0.165 | 115.205
2 | 1.104 | 0.0092 | -0.166 | 120.022
2.5 | 1.174 | 0.00944 | -0.167 | 124.434
3 | 1.245 | 0.00969 | -0.168 | 128.519
3.5 | 1.315 | 0.00997 | -0.169 | 131.846
4 | 1.385 | 0.01022 | -0.17 | 135.532
4.5 | 1.455 | 0.01052 | -0.171 | 138.334
5 | 1.503 | 0.01084 | -0.172 | 138.739
5.5 | 1.567 | 0.01117 | -0.173 | 140.358
6 | 1.629 | 0.01155 | -0.174 | 141.101
6.5 | 1.688 | 0.01214 | -0.175 | 139.056
7 | 1.741 | 0.01285 | -0.176 | 135.501
7.5 | 1.775 | 0.01767 | -0.176 | 100.432
8 | 1.801 | 0.02517 | -0.176 | 71.567
8.5 | 1.821 | 0.0282 | -0.176 | 64.581
9 | 1.823 | 0.0313 | -0.177 | 58.233
9.5 | 1.793 | 0.03553 | -0.177 | 50.464
10 | 1.692 | 0.03908 | -0.177 | 43.288
10.5 | 1.088 | 0.04639 | -0.176 | 23.456
11 | 0.959 | 0.08907 | -0.107 | 10.763
11.5 | 0.974 | 0.09894 | -0.074 | 9.841
12 | 1.002 | 0.10523 | -0.081 | 9.523
12.5 | 1.031 | 0.10838 | -0.089 | 9.514
13 | 1.059 | 0.1119 | -0.091 | 9.46
13.5 | 1.089 | 0.11876 | -0.098 | 9.165
14 | 1.115 | 0.12253 | -0.099 | 9.104

## 56. Re 2M Mach 0.50 (2)
BIGFOIL.COM POLAR EXPORT
NACA64A719
NACA64A719 |  |  |  | Cl Max: | 1.399 | at alpha= | 16 | deg
XFOIL ncrit=9 |  |  |  | L/D Max: | 96.9358 | at alpha= | 5.5 | deg
Re: | 2000000 |  |  | Cd Min: | 0.18812 | at alpha= | 20 | deg
Mach: | 0.5 |  |  | Cl=0 at alpha= | -3.932 | deg
|  |  |  | @ Cl=0.1, Cd= | 0.0083484
|  |  |  | @ Cl=0.4, Cd= | 0.0077793
|  |  |  | @ Cl=0.6, Cd= | 0.0084151
alpha (deg) | Cl | Cd | Cm | Cl/Cd
-16.5 | -0.1364 | 0.1366 | -0.1368 | -0.99854
-16 | -0.1587 | 0.12332 | -0.1434 | -1.2869
-15.5 | -0.1724 | 0.11227 | -0.1495 | -1.5356
-15 | -0.2172 | 0.09786 | -0.1579 | -2.2195
-14.5 | -0.2562 | 0.08536 | -0.1658 | -3.0014
-14 | -0.2938 | 0.07357 | -0.1735 | -3.9935
-13.5 | -0.3284 | 0.06243 | -0.1804 | -5.2603
-13 | -0.3612 | 0.05157 | -0.1877 | -7.0041
-12.5 | -0.3802 | 0.04305 | -0.1928 | -8.8316
-12 | -0.4053 | 0.03528 | -0.1962 | -11.4881
-11.5 | -0.4227 | 0.02908 | -0.1972 | -14.5358
-11 | -0.4169 | 0.02478 | -0.1962 | -16.8241
-10.5 | -0.3982 | 0.02156 | -0.1941 | -18.4694
-10 | -0.3817 | 0.0185 | -0.1915 | -20.6324
-9.5 | -0.3461 | 0.01655 | -0.189 | -20.9124
-9 | -0.3155 | 0.01444 | -0.1865 | -21.849
-8.5 | -0.288 | 0.01303 | -0.1813 | -22.1028
-8 | -0.2673 | 0.01212 | -0.1728 | -22.0545
-7.5 | -0.2437 | 0.01139 | -0.1641 | -21.396
-7 | -0.2104 | 0.01082 | -0.1568 | -19.4455
-6.5 | -0.1791 | 0.01026 | -0.1491 | -17.4561
-6 | -0.1452 | 0.00987 | -0.1417 | -14.7112
-5.5 | -0.1084 | 0.00947 | -0.135 | -11.4467
-5 | -0.0739 | 0.00918 | -0.1279 | -8.0501
-4.5 | -0.0418 | 0.009 | -0.1204 | -4.6444
-4 | -0.0053 | 0.00883 | -0.1138 | -0.60023
-3.5 | 0.0337 | 0.00871 | -0.1079 | 3.8691
-2.5 | 0.1107 | 0.00829 | -0.0965 | 13.3534
-2 | 0.1622 | 0.00788 | -0.094 | 20.5838
-1.5 | 0.2542 | 0.00746 | -0.1002 | 34.0751
-1 | 0.3268 | 0.00762 | -0.1019 | 42.8871
-0.5 | 0.4003 | 0.00778 | -0.1038 | 51.4524
0 | 0.4749 | 0.00801 | -0.1061 | 59.2884
0.5 | 0.5525 | 0.00817 | -0.109 | 67.6255
1 | 0.6184 | 0.00851 | -0.1096 | 72.6675
1.5 | 0.6878 | 0.00872 | -0.1107 | 78.8761
2 | 0.7537 | 0.00901 | -0.1112 | 83.6515
2.5 | 0.8146 | 0.0094 | -0.1108 | 86.6596
3 | 0.8808 | 0.00967 | -0.1112 | 91.0858
3.5 | 0.9412 | 0.01009 | -0.1105 | 93.2805
4 | 1.0009 | 0.01055 | -0.1097 | 94.872
4.5 | 1.0609 | 0.01102 | -0.1087 | 96.2704
5 | 1.117 | 0.01162 | -0.1072 | 96.1274
5.5 | 1.1768 | 0.01214 | -0.1061 | 96.9357
6 | 1.2297 | 0.01291 | -0.1038 | 95.2517
6.5 | 1.2837 | 0.0137 | -0.1017 | 93.7007
7 | 1.3322 | 0.01473 | -0.0988 | 90.4413
7.5 | 1.3749 | 0.01607 | -0.0951 | 85.5569
8 | 1.3989 | 0.0183 | -0.0893 | 76.4426
8.5 | 1.3976 | 0.0219 | -0.0813 | 63.8174
9 | 1.3849 | 0.02647 | -0.0733 | 52.3196
9.5 | 1.3625 | 0.03204 | -0.0655 | 42.525
10 | 1.3415 | 0.03802 | -0.0591 | 35.2841
10.5 | 1.3384 | 0.04321 | -0.0546 | 30.9743
11 | 1.3308 | 0.04897 | -0.0504 | 27.1758
11.5 | 1.3352 | 0.05416 | -0.0473 | 24.6529
12 | 1.3395 | 0.0598 | -0.0451 | 22.3997
12.5 | 1.3586 | 0.06571 | -0.0448 | 20.6757
13.5 | 1.3772 | 0.07654 | -0.0408 | 17.9932
14 | 1.385 | 0.08231 | -0.0393 | 16.8266
14.5 | 1.39 | 0.08853 | -0.0381 | 15.7009
15 | 1.3953 | 0.09488 | -0.0372 | 14.7059
15.5 | 1.398 | 0.10171 | -0.0368 | 13.745
16 | 1.399 | 0.10887 | -0.0368 | 12.8502
16.5 | 1.3961 | 0.11669 | -0.0376 | 11.9642
17 | 1.3904 | 0.12507 | -0.0391 | 11.117
17.5 | 1.381 | 0.13407 | -0.0415 | 10.3006
18 | 1.3693 | 0.14368 | -0.0449 | 9.5302
18.5 | 1.3544 | 0.15405 | -0.0494 | 8.792
19 | 1.3405 | 0.16458 | -0.0547 | 8.145
19.5 | 1.3218 | 0.17611 | -0.0613 | 7.5055
20 | 1.3035 | 0.18812 | -0.0688 | 6.9291

## 57. Re 3M Mach 0.00 (1)
BIGFOIL.COM POLAR EXPORT
NACA64A719
NACA64A719 |  |  |  | Cl Max: | 1.944 | at alpha= | 14 | deg
JavaFoil+Calcfoil stall+Eppler ext transition |  |  |  | L/D Max: | 167.696 | at alpha= | 6 | deg
Re: | 3000000 |  |  | Cd Min: | 0.00609 | at alpha= | -3.5 | deg
Mach: | 0 |  |  | Cl=0 at alpha= | -5.6936 | deg
|  |  |  | @ Cl=0.1, Cd= | 0.0076679
|  |  |  | @ Cl=0.4, Cd= | 0.0063219
|  |  |  | @ Cl=0.6, Cd= | 0.006634
alpha (deg) | Cl | Cd | Cm | Cl/Cd
-19 | -0.707 | 0.14073 | -0.059 | -5.025
-18.5 | -0.716 | 0.13175 | -0.061 | -5.435
-18 | -0.723 | 0.12388 | -0.063 | -5.837
-17.5 | -0.725 | 0.12058 | -0.063 | -6.014
-17 | -0.727 | 0.11336 | -0.065 | -6.416
-16.5 | -0.728 | 0.1056 | -0.067 | -6.889
-16 | -0.726 | 0.09749 | -0.07 | -7.445
-15.5 | -0.721 | 0.08947 | -0.073 | -8.064
-15 | -0.719 | 0.07736 | -0.078 | -9.3
-14.5 | -0.728 | 0.05642 | -0.088 | -12.906
-14 | -0.733 | 0.03974 | -0.095 | -18.439
-13.5 | -0.726 | 0.02974 | -0.1 | -24.404
-13 | -0.706 | 0.02543 | -0.103 | -27.742
-12.5 | -0.679 | 0.02238 | -0.105 | -30.359
-12 | -0.647 | 0.02048 | -0.106 | -31.604
-11.5 | -0.613 | 0.01802 | -0.109 | -34.035
-11 | -0.574 | 0.01638 | -0.11 | -35.051
-10.5 | -0.531 | 0.01499 | -0.112 | -35.449
-10 | -0.485 | 0.0138 | -0.114 | -35.17
-9.5 | -0.436 | 0.01291 | -0.115 | -33.782
-9 | -0.394 | 0.01001 | -0.12 | -39.381
-8.5 | -0.342 | 0.00917 | -0.123 | -37.307
-8 | -0.283 | 0.00896 | -0.124 | -31.576
-7.5 | -0.223 | 0.0087 | -0.125 | -25.611
-7 | -0.162 | 0.00854 | -0.126 | -18.956
-6.5 | -0.1 | 0.00832 | -0.128 | -12.04
-6 | -0.038 | 0.00816 | -0.129 | -4.671
-5.5 | 0.024 | 0.00796 | -0.13 | 3.064
-5 | 0.087 | 0.0078 | -0.131 | 11.17
-4.5 | 0.15 | 0.00716 | -0.132 | 20.972
-4 | 0.213 | 0.0061 | -0.133 | 34.93
-3.5 | 0.277 | 0.00609 | -0.134 | 45.513
-3 | 0.34 | 0.00616 | -0.135 | 55.262
-2.5 | 0.403 | 0.00633 | -0.136 | 63.732
-2 | 0.466 | 0.00641 | -0.138 | 72.756
-1.5 | 0.529 | 0.00652 | -0.139 | 81.178
-1 | 0.592 | 0.00662 | -0.14 | 89.473
-0.5 | 0.655 | 0.00673 | -0.141 | 97.39
0 | 0.718 | 0.00683 | -0.142 | 105.08
0.5 | 0.781 | 0.00691 | -0.143 | 112.927
1 | 0.844 | 0.00712 | -0.144 | 118.525
1.5 | 0.906 | 0.00725 | -0.145 | 124.987
2 | 0.969 | 0.00737 | -0.146 | 131.523
2.5 | 1.031 | 0.00752 | -0.147 | 137.132
3 | 1.094 | 0.00774 | -0.148 | 141.277
3.5 | 1.154 | 0.00744 | -0.149 | 155.001
4 | 1.214 | 0.00788 | -0.149 | 154.141
4.5 | 1.273 | 0.00803 | -0.15 | 158.562
5 | 1.321 | 0.00819 | -0.151 | 161.289
5.5 | 1.378 | 0.00836 | -0.152 | 164.951
6 | 1.435 | 0.00856 | -0.152 | 167.696
6.5 | 1.491 | 0.00889 | -0.153 | 167.651
7 | 1.544 | 0.00925 | -0.154 | 166.944
7.5 | 1.592 | 0.01136 | -0.154 | 140.088
8 | 1.64 | 0.01295 | -0.155 | 126.65
8.5 | 1.684 | 0.01547 | -0.155 | 108.85
9 | 1.725 | 0.01801 | -0.156 | 95.783
9.5 | 1.766 | 0.01899 | -0.156 | 92.995
10 | 1.802 | 0.02023 | -0.157 | 89.064
10.5 | 1.834 | 0.02147 | -0.157 | 85.425
11 | 1.863 | 0.0231 | -0.158 | 80.623
11.5 | 1.887 | 0.0247 | -0.158 | 76.405
12 | 1.908 | 0.02591 | -0.159 | 73.638
12.5 | 1.924 | 0.02707 | -0.16 | 71.061
13 | 1.935 | 0.02835 | -0.16 | 68.252
13.5 | 1.942 | 0.02978 | -0.161 | 65.216
14 | 1.944 | 0.0313 | -0.161 | 62.117
14.5 | 1.938 | 0.03284 | -0.161 | 58.999
15 | 1.926 | 0.03444 | -0.162 | 55.926
15.5 | 1.908 | 0.03641 | -0.162 | 52.403
16 | 1.884 | 0.03842 | -0.162 | 49.044
16.5 | 1.856 | 0.0408 | -0.162 | 45.487
17 | 1.823 | 0.0434 | -0.162 | 42.011
17.5 | 1.788 | 0.04594 | -0.162 | 38.928
18 | 1.749 | 0.04917 | -0.162 | 35.573
18.5 | 1.707 | 0.05274 | -0.162 | 32.373
19 | 1.664 | 0.0561 | -0.162 | 29.658

## 58. Re 3M Mach 0.00 (2)
BIGFOIL.COM POLAR EXPORT
NACA64A719
NACA64A719 |  |  |  | Cl Max: | 1.6016 | at alpha= | 20 | deg
XFOIL ncrit=9 |  |  |  | L/D Max: | 142.101 | at alpha= | 5.5 | deg
Re: | 3000000 |  |  | Cd Min: | 0.09071 | at alpha= | 20 | deg
Mach: | 0 |  |  | Cl=0 at alpha= | -4.75 | deg
|  |  |  | @ Cl=0.1, Cd= | 0.006678
|  |  |  | @ Cl=0.4, Cd= | 0.0058649
|  |  |  | @ Cl=0.6, Cd= | 0.0060959
alpha (deg) | Cl | Cd | Cm | Cl/Cd
-20 | -0.9214 | 0.06125 | -0.1316 | -15.0433
-19.5 | -0.9456 | 0.05124 | -0.1385 | -18.4543
-19 | -0.9349 | 0.04678 | -0.1409 | -19.985
-18.5 | -0.9463 | 0.04038 | -0.1436 | -23.4349
-18 | -0.9362 | 0.0364 | -0.1452 | -25.7198
-17.5 | -0.9261 | 0.03272 | -0.1463 | -28.3038
-17 | -0.9212 | 0.02883 | -0.1469 | -31.9528
-16.5 | -0.9111 | 0.02546 | -0.1472 | -35.7855
-16 | -0.8862 | 0.02328 | -0.1476 | -38.067
-15.5 | -0.8642 | 0.02091 | -0.1477 | -41.3295
-14.5 | -0.8055 | 0.01734 | -0.1477 | -46.4533
-14 | -0.7766 | 0.01552 | -0.1476 | -50.0387
-13.5 | -0.7589 | 0.01365 | -0.1451 | -55.5971
-13 | -0.7189 | 0.013 | -0.1439 | -55.3
-12.5 | -0.6816 | 0.01227 | -0.1419 | -55.5501
-12 | -0.6426 | 0.01176 | -0.1397 | -54.6429
-11.5 | -0.6008 | 0.01123 | -0.1379 | -53.4996
-11 | -0.5563 | 0.01069 | -0.1366 | -52.0393
-10.5 | -0.5105 | 0.01026 | -0.1355 | -49.7563
-10 | -0.4638 | 0.00991 | -0.1343 | -46.8012
-9.5 | -0.4184 | 0.00952 | -0.1329 | -43.9496
-8.5 | -0.3248 | 0.00893 | -0.1303 | -36.3718
-8 | -0.2798 | 0.0086 | -0.1285 | -32.5349
-7.5 | -0.2349 | 0.00835 | -0.1267 | -28.1317
-7 | -0.1912 | 0.00811 | -0.1245 | -23.5758
-6.5 | -0.1473 | 0.00785 | -0.1224 | -18.7643
-6 | -0.1051 | 0.00762 | -0.1198 | -13.7927
-5.5 | -0.0641 | 0.00743 | -0.117 | -8.6272
-5 | -0.0205 | 0.00722 | -0.1146 | -2.8393
-4.5 | 0.0205 | 0.00707 | -0.1117 | 2.8996
-4 | 0.0612 | 0.0069 | -0.1087 | 8.8696
-3.5 | 0.0997 | 0.00668 | -0.1053 | 14.9251
-3 | 0.1327 | 0.00646 | -0.1007 | 20.5418
-2.5 | 0.1712 | 0.0061 | -0.0975 | 28.0656
-2 | 0.2293 | 0.00574 | -0.0987 | 39.9477
-1.5 | 0.2905 | 0.00574 | -0.1003 | 50.6098
-1 | 0.3508 | 0.00581 | -0.1017 | 60.3787
-0.5 | 0.4135 | 0.00588 | -0.1036 | 70.3231
0 | 0.4766 | 0.00597 | -0.1056 | 79.8325
0.5 | 0.5493 | 0.00602 | -0.1099 | 91.2458
1 | 0.6161 | 0.00612 | -0.1128 | 100.6699
1.5 | 0.6777 | 0.0062 | -0.1145 | 109.3065
2 | 0.7346 | 0.00635 | -0.1153 | 115.685
2.5 | 0.792 | 0.00645 | -0.1162 | 122.7907
3.5 | 0.9003 | 0.00678 | -0.1166 | 132.7876
4 | 0.9519 | 0.00701 | -0.1164 | 135.7917
4.5 | 1.005 | 0.00718 | -0.1165 | 139.9721
5 | 1.0554 | 0.00743 | -0.116 | 142.0458
5.5 | 1.1027 | 0.00776 | -0.1151 | 142.1005
6.5 | 1.1956 | 0.00849 | -0.113 | 140.8245
7 | 1.2414 | 0.00889 | -0.1119 | 139.64
7.5 | 1.2696 | 0.0099 | -0.1078 | 128.2424
8 | 1.2703 | 0.01202 | -0.0994 | 105.6822
8.5 | 1.2951 | 0.01332 | -0.0953 | 97.2297
9 | 1.3169 | 0.01482 | -0.091 | 88.8596
9.5 | 1.3187 | 0.01738 | -0.0841 | 75.8746
10 | 1.3395 | 0.01918 | -0.0803 | 69.8384
11 | 1.3709 | 0.02382 | -0.0724 | 57.5525
11.5 | 1.3906 | 0.02614 | -0.0695 | 53.1982
12 | 1.4233 | 0.02872 | -0.0694 | 49.5578
12.5 | 1.4434 | 0.03117 | -0.0669 | 46.3073
13 | 1.4601 | 0.03399 | -0.0642 | 42.9568
13.5 | 1.4744 | 0.03711 | -0.0617 | 39.7305
14 | 1.4908 | 0.04011 | -0.0595 | 37.1678
14.5 | 1.5047 | 0.04345 | -0.0574 | 34.6306
15 | 1.5166 | 0.04704 | -0.0554 | 32.2406
15.5 | 1.5303 | 0.05054 | -0.0537 | 30.279
16 | 1.5395 | 0.05457 | -0.052 | 28.2115
16.5 | 1.5495 | 0.05861 | -0.0506 | 26.4375
17 | 1.5607 | 0.06258 | -0.0494 | 24.9393
17.5 | 1.5717 | 0.06667 | -0.0485 | 23.5743
18 | 1.5794 | 0.07115 | -0.0476 | 22.1982
18.5 | 1.5876 | 0.07562 | -0.047 | 20.9944
19 | 1.5912 | 0.08072 | -0.0465 | 19.7126
19.5 | 1.5981 | 0.08552 | -0.0463 | 18.6869
20 | 1.6016 | 0.09071 | -0.0462 | 17.6563

## 59. Re 3M Mach 0.10 (1)
BIGFOIL.COM POLAR EXPORT
NACA64A719
NACA64A719 |  |  |  | Cl Max: | 1.936 | at alpha= | 13.5 | deg
JavaFoil+Calcfoil stall+Eppler ext transition |  |  |  | L/D Max: | 167.122 | at alpha= | 6 | deg
Re: | 3000000 |  |  | Cd Min: | 0.00614 | at alpha= | -4 | deg
Mach: | 0.1 |  |  | Cl=0 at alpha= | -5.6984 | deg
|  |  |  | @ Cl=0.1, Cd= | 0.0077157
|  |  |  | @ Cl=0.4, Cd= | 0.0063257
|  |  |  | @ Cl=0.6, Cd= | 0.0066503
alpha (deg) | Cl | Cd | Cm | Cl/Cd
-19 | -0.672 | 0.14382 | -0.058 | -4.675
-18.5 | -0.684 | 0.1366 | -0.06 | -5.006
-18 | -0.693 | 0.12886 | -0.061 | -5.379
-17.5 | -0.702 | 0.12016 | -0.063 | -5.838
-17 | -0.705 | 0.116 | -0.064 | -6.076
-16.5 | -0.707 | 0.10865 | -0.066 | -6.512
-16 | -0.711 | 0.09707 | -0.07 | -7.326
-15.5 | -0.706 | 0.09337 | -0.071 | -7.557
-15 | -0.702 | 0.08419 | -0.075 | -8.337
-14.5 | -0.703 | 0.06942 | -0.082 | -10.121
-14 | -0.731 | 0.03701 | -0.097 | -19.755
-13.5 | -0.718 | 0.03153 | -0.1 | -22.758
-13 | -0.7 | 0.02672 | -0.102 | -26.191
-12.5 | -0.676 | 0.02313 | -0.105 | -29.232
-12 | -0.646 | 0.02054 | -0.107 | -31.468
-11.5 | -0.612 | 0.01844 | -0.109 | -33.202
-11 | -0.574 | 0.0167 | -0.111 | -34.365
-10.5 | -0.532 | 0.01525 | -0.112 | -34.875
-10 | -0.486 | 0.01402 | -0.114 | -34.671
-9.5 | -0.437 | 0.01307 | -0.116 | -33.458
-9 | -0.395 | 0.01012 | -0.121 | -39.043
-8.5 | -0.344 | 0.00977 | -0.124 | -35.183
-8 | -0.284 | 0.00903 | -0.125 | -31.485
-7.5 | -0.224 | 0.00878 | -0.126 | -25.481
-7 | -0.163 | 0.00854 | -0.127 | -19.037
-6.5 | -0.101 | 0.00838 | -0.128 | -12.017
-6 | -0.038 | 0.00819 | -0.129 | -4.677
-5.5 | 0.025 | 0.00799 | -0.13 | 3.066
-5 | 0.088 | 0.00783 | -0.132 | 11.186
-4.5 | 0.151 | 0.00723 | -0.133 | 20.868
-4 | 0.214 | 0.00614 | -0.134 | 34.882
-3.5 | 0.279 | 0.00615 | -0.135 | 45.31
-3 | 0.342 | 0.00616 | -0.136 | 55.484
-2.5 | 0.405 | 0.00634 | -0.137 | 63.911
-2 | 0.469 | 0.00644 | -0.138 | 72.769
-1.5 | 0.532 | 0.00653 | -0.139 | 81.477
-1 | 0.595 | 0.00664 | -0.14 | 89.575
-0.5 | 0.658 | 0.00677 | -0.141 | 97.203
0 | 0.722 | 0.00689 | -0.143 | 104.681
0.5 | 0.785 | 0.00693 | -0.144 | 113.282
1 | 0.848 | 0.00714 | -0.145 | 118.782
1.5 | 0.911 | 0.00728 | -0.146 | 125.12
2 | 0.974 | 0.0074 | -0.147 | 131.595
2.5 | 1.036 | 0.0076 | -0.148 | 136.379
3 | 1.099 | 0.00778 | -0.149 | 141.372
3.5 | 1.159 | 0.00748 | -0.149 | 154.921
4 | 1.219 | 0.00792 | -0.15 | 153.964
4.5 | 1.278 | 0.00808 | -0.151 | 158.299
5 | 1.327 | 0.00825 | -0.151 | 160.887
5.5 | 1.385 | 0.00842 | -0.152 | 164.392
6 | 1.441 | 0.00863 | -0.153 | 167.122
6.5 | 1.497 | 0.00897 | -0.154 | 166.995
7 | 1.551 | 0.00932 | -0.155 | 166.42
7.5 | 1.599 | 0.0115 | -0.155 | 139.065
8 | 1.646 | 0.01311 | -0.156 | 125.576
8.5 | 1.69 | 0.01567 | -0.156 | 107.865
9 | 1.731 | 0.01827 | -0.156 | 94.789
9.5 | 1.771 | 0.01933 | -0.157 | 91.635
10 | 1.807 | 0.0206 | -0.157 | 87.712
10.5 | 1.838 | 0.02192 | -0.158 | 83.851
11 | 1.866 | 0.02345 | -0.159 | 79.561
11.5 | 1.889 | 0.02502 | -0.159 | 75.474
12 | 1.908 | 0.02628 | -0.16 | 72.6
12.5 | 1.922 | 0.02759 | -0.16 | 69.673
13 | 1.931 | 0.02895 | -0.161 | 66.7
13.5 | 1.936 | 0.03032 | -0.161 | 63.841
14 | 1.934 | 0.03182 | -0.162 | 60.784
14.5 | 1.925 | 0.03364 | -0.162 | 57.214
15 | 1.908 | 0.03534 | -0.162 | 53.993
15.5 | 1.885 | 0.03734 | -0.163 | 50.477
16 | 1.856 | 0.03949 | -0.163 | 47.013
16.5 | 1.823 | 0.04221 | -0.163 | 43.179
17 | 1.786 | 0.04469 | -0.163 | 39.952
17.5 | 1.744 | 0.04782 | -0.163 | 36.469
18 | 1.7 | 0.05091 | -0.162 | 33.386
18.5 | 1.652 | 0.0548 | -0.162 | 30.145

## 60. Re 3M Mach 0.10 (2)
BIGFOIL.COM POLAR EXPORT
NACA64A719
NACA64A719 |  |  |  | Cl Max: | 1.594 | at alpha= | 20 | deg
XFOIL ncrit=9 |  |  |  | L/D Max: | 142.401 | at alpha= | 6 | deg
Re: | 3000000 |  |  | Cd Min: | 0.09363 | at alpha= | 20 | deg
Mach: | 0.1 |  |  | Cl=0 at alpha= | -4.7331 | deg
|  |  |  | @ Cl=0.1, Cd= | 0.0067093
|  |  |  | @ Cl=0.4, Cd= | 0.0059022
|  |  |  | @ Cl=0.6, Cd= | 0.0061254
alpha (deg) | Cl | Cd | Cm | Cl/Cd
-20 | -0.871 | 0.06947 | -0.1292 | -12.5378
-19.5 | -0.9117 | 0.05659 | -0.1381 | -16.1106
-19 | -0.9015 | 0.05178 | -0.1409 | -17.4102
-18.5 | -0.9239 | 0.04381 | -0.1446 | -21.0888
-18 | -0.9184 | 0.03916 | -0.1465 | -23.4525
-17.5 | -0.909 | 0.03514 | -0.148 | -25.868
-17 | -0.9092 | 0.03066 | -0.1489 | -29.6543
-16.5 | -0.9028 | 0.0269 | -0.1494 | -33.5613
-16 | -0.8796 | 0.02451 | -0.1497 | -35.8874
-15.5 | -0.8596 | 0.02193 | -0.1498 | -39.1974
-14.5 | -0.8035 | 0.01806 | -0.1496 | -44.4906
-14 | -0.7728 | 0.01628 | -0.1496 | -47.4693
-13.5 | -0.7586 | 0.01396 | -0.1476 | -54.341
-13 | -0.7202 | 0.0132 | -0.1462 | -54.5606
-12.5 | -0.6821 | 0.01246 | -0.1442 | -54.7432
-12 | -0.6426 | 0.0119 | -0.1421 | -54
-11.5 | -0.6023 | 0.01141 | -0.1399 | -52.787
-11 | -0.5582 | 0.01083 | -0.1384 | -51.542
-10.5 | -0.5125 | 0.01036 | -0.137 | -49.4691
-10 | -0.466 | 0.00999 | -0.1357 | -46.6466
-9.5 | -0.4201 | 0.0096 | -0.1343 | -43.7604
-9 | -0.3738 | 0.00927 | -0.1328 | -40.3236
-8.5 | -0.327 | 0.00899 | -0.1313 | -36.3737
-8 | -0.2816 | 0.00866 | -0.1295 | -32.5173
-7.5 | -0.2361 | 0.0084 | -0.1277 | -28.1071
-7 | -0.193 | 0.00816 | -0.1253 | -23.652
-6.5 | -0.1489 | 0.0079 | -0.1231 | -18.8481
-6 | -0.1062 | 0.00767 | -0.1205 | -13.8462
-5.5 | -0.0656 | 0.00747 | -0.1175 | -8.7818
-5 | -0.0221 | 0.00725 | -0.115 | -3.0483
-4.5 | 0.0193 | 0.0071 | -0.1121 | 2.7183
-4 | 0.0597 | 0.00695 | -0.109 | 8.5899
-3.5 | 0.0984 | 0.00672 | -0.1055 | 14.6429
-3 | 0.1313 | 0.0065 | -0.1009 | 20.2
-2.5 | 0.1694 | 0.00615 | -0.0974 | 27.5447
-2 | 0.2283 | 0.00577 | -0.0988 | 39.5667
-1.5 | 0.29 | 0.00578 | -0.1004 | 50.173
-1 | 0.3513 | 0.00584 | -0.1019 | 60.1541
-0.5 | 0.4139 | 0.00592 | -0.1037 | 69.9155
0 | 0.4783 | 0.006 | -0.106 | 79.7167
0.5 | 0.551 | 0.00606 | -0.1101 | 90.9241
1 | 0.6184 | 0.00615 | -0.1131 | 100.5528
1.5 | 0.6793 | 0.00624 | -0.1146 | 108.8622
2 | 0.7364 | 0.0064 | -0.1154 | 115.0625
2.5 | 0.7943 | 0.0065 | -0.1162 | 122.2
3 | 0.8476 | 0.00671 | -0.1162 | 126.3189
4 | 0.9549 | 0.00707 | -0.1164 | 135.0636
4.5 | 1.008 | 0.00725 | -0.1164 | 139.0345
5 | 1.0589 | 0.0075 | -0.116 | 141.1867
5.5 | 1.1066 | 0.00784 | -0.115 | 141.148
6 | 1.1563 | 0.00812 | -0.1144 | 142.4015
6.5 | 1.1998 | 0.00859 | -0.1128 | 139.674
7 | 1.2457 | 0.00901 | -0.1116 | 138.2575
8 | 1.2732 | 0.01223 | -0.0988 | 104.1047
8.5 | 1.2977 | 0.01357 | -0.0946 | 95.6301
9 | 1.3189 | 0.01513 | -0.0902 | 87.1712
10 | 1.3406 | 0.01964 | -0.0794 | 68.2587
10.5 | 1.3568 | 0.02192 | -0.0754 | 61.8978
11 | 1.3699 | 0.02455 | -0.0713 | 55.8004
11.5 | 1.3894 | 0.02696 | -0.0684 | 51.5356
12.5 | 1.4421 | 0.03216 | -0.0658 | 44.8414
13 | 1.459 | 0.03504 | -0.0632 | 41.6381
13.5 | 1.4726 | 0.03825 | -0.0606 | 38.4993
14 | 1.4893 | 0.04133 | -0.0585 | 36.0344
14.5 | 1.5032 | 0.04474 | -0.0564 | 33.5986
15 | 1.5142 | 0.04847 | -0.0543 | 31.2399
15.5 | 1.5272 | 0.05213 | -0.0526 | 29.296
16 | 1.5368 | 0.0562 | -0.051 | 27.3452
16.5 | 1.5457 | 0.06041 | -0.0495 | 25.5868
17 | 1.5567 | 0.06451 | -0.0484 | 24.1311
17.5 | 1.5659 | 0.06889 | -0.0475 | 22.7304
18 | 1.5739 | 0.07343 | -0.0467 | 21.434
18.5 | 1.58 | 0.07826 | -0.0461 | 20.1891
19 | 1.5844 | 0.08338 | -0.0457 | 19.0022
19.5 | 1.5908 | 0.08829 | -0.0455 | 18.0179
20 | 1.594 | 0.09363 | -0.0455 | 17.0245

## 61. Re 3M Mach 0.25 (1)
BIGFOIL.COM POLAR EXPORT
NACA64A719
NACA64A719 |  |  |  | Cl Max: | 1.897 | at alpha= | 12 | deg
JavaFoil+Calcfoil stall+Eppler ext transition |  |  |  | L/D Max: | 164.1 | at alpha= | 6 | deg
Re: | 3000000 |  |  | Cd Min: | 0.00617 | at alpha= | -4 | deg
Mach: | 0.25 |  |  | Cl=0 at alpha= | -5.6953 | deg
|  |  |  | @ Cl=0.1, Cd= | 0.0079361
|  |  |  | @ Cl=0.4, Cd= | 0.0064106
|  |  |  | @ Cl=0.6, Cd= | 0.0067315
alpha (deg) | Cl | Cd | Cm | Cl/Cd
-18 | -0.442 | 0.14444 | -0.057 | -3.061
-17.5 | -0.48 | 0.13509 | -0.059 | -3.556
-17 | -0.514 | 0.12852 | -0.06 | -3.999
-16.5 | -0.543 | 0.12226 | -0.061 | -4.442
-16 | -0.568 | 0.11474 | -0.063 | -4.946
-15.5 | -0.587 | 0.10754 | -0.064 | -5.457
-15 | -0.601 | 0.10052 | -0.066 | -5.974
-14.5 | -0.609 | 0.0934 | -0.069 | -6.519
-14 | -0.612 | 0.08624 | -0.072 | -7.097
-13.5 | -0.612 | 0.07705 | -0.077 | -7.941
-13 | -0.645 | 0.04062 | -0.099 | -15.884
-12.5 | -0.641 | 0.03098 | -0.104 | -20.691
-12 | -0.626 | 0.02494 | -0.108 | -25.115
-11.5 | -0.601 | 0.02147 | -0.11 | -28.004
-11 | -0.57 | 0.01889 | -0.113 | -30.159
-10.5 | -0.532 | 0.01695 | -0.115 | -31.38
-10 | -0.489 | 0.01538 | -0.116 | -31.815
-9.5 | -0.442 | 0.01408 | -0.118 | -31.4
-9 | -0.391 | 0.01306 | -0.12 | -29.963
-8.5 | -0.351 | 0.00961 | -0.127 | -36.548
-8 | -0.291 | 0.00928 | -0.128 | -31.335
-7.5 | -0.229 | 0.00901 | -0.129 | -25.446
-7 | -0.167 | 0.00875 | -0.131 | -19.033
-6.5 | -0.103 | 0.00853 | -0.132 | -12.112
-6 | -0.039 | 0.00836 | -0.133 | -4.701
-5.5 | 0.025 | 0.00817 | -0.134 | 3.079
-5 | 0.09 | 0.00797 | -0.135 | 11.287
-4.5 | 0.155 | 0.00775 | -0.136 | 20.001
-4 | 0.22 | 0.00617 | -0.137 | 35.654
-3.5 | 0.286 | 0.00622 | -0.139 | 45.997
-3 | 0.351 | 0.00629 | -0.14 | 55.821
-2.5 | 0.416 | 0.00645 | -0.141 | 64.603
-2 | 0.482 | 0.00655 | -0.142 | 73.543
-1.5 | 0.547 | 0.00665 | -0.143 | 82.206
-1 | 0.612 | 0.00675 | -0.144 | 90.58
-0.5 | 0.677 | 0.00693 | -0.145 | 97.645
0 | 0.742 | 0.00704 | -0.146 | 105.353
0.5 | 0.806 | 0.00714 | -0.148 | 112.869
1 | 0.871 | 0.00731 | -0.149 | 119.175
1.5 | 0.936 | 0.00751 | -0.15 | 124.548
2 | 1.001 | 0.00766 | -0.151 | 130.671
2.5 | 1.062 | 0.00746 | -0.151 | 142.355
3 | 1.124 | 0.00789 | -0.152 | 142.4
3.5 | 1.186 | 0.008 | -0.153 | 148.233
4 | 1.248 | 0.00817 | -0.154 | 152.753
4.5 | 1.31 | 0.00835 | -0.154 | 156.885
5 | 1.36 | 0.00854 | -0.155 | 159.176
5.5 | 1.419 | 0.00873 | -0.156 | 162.536
6 | 1.477 | 0.009 | -0.157 | 164.1
6.5 | 1.534 | 0.00938 | -0.158 | 163.555
7 | 1.589 | 0.00976 | -0.159 | 162.856
7.5 | 1.635 | 0.01255 | -0.159 | 130.338
8 | 1.683 | 0.01416 | -0.16 | 118.793
8.5 | 1.724 | 0.01692 | -0.16 | 101.889
9 | 1.762 | 0.01972 | -0.16 | 89.329
9.5 | 1.8 | 0.02091 | -0.161 | 86.055
10 | 1.832 | 0.02237 | -0.161 | 81.904
10.5 | 1.857 | 0.02392 | -0.162 | 77.65
11 | 1.876 | 0.02611 | -0.163 | 71.867
11.5 | 1.89 | 0.02743 | -0.163 | 68.903
12 | 1.897 | 0.02883 | -0.164 | 65.795
12.5 | 1.896 | 0.03041 | -0.164 | 62.333
13 | 1.887 | 0.03207 | -0.165 | 58.827
13.5 | 1.87 | 0.03396 | -0.165 | 55.058
14 | 1.844 | 0.03621 | -0.165 | 50.914
14.5 | 1.802 | 0.03853 | -0.166 | 46.777
15 | 1.75 | 0.04126 | -0.166 | 42.404
15.5 | 1.688 | 0.04431 | -0.165 | 38.103
16 | 1.618 | 0.0477 | -0.165 | 33.928
16.5 | 1.541 | 0.05102 | -0.165 | 30.21
17 | 1.456 | 0.05561 | -0.165 | 26.175

## 62. Re 3M Mach 0.25 (2)
BIGFOIL.COM POLAR EXPORT
NACA64A719
NACA64A719 |  |  |  | Cl Max: | 1.5541 | at alpha= | 19.5 | deg
XFOIL ncrit=9 |  |  |  | L/D Max: | 136.111 | at alpha= | 5 | deg
Re: | 3000000 |  |  | Cd Min: | 0.14171 | at alpha= | -20 | deg
Mach: | 0.25 |  |  | Cl=0 at alpha= | -4.6351 | deg
|  |  |  | @ Cl=0.1, Cd= | 0.0069094
|  |  |  | @ Cl=0.4, Cd= | 0.006088
|  |  |  | @ Cl=0.6, Cd= | 0.0063096
alpha (deg) | Cl | Cd | Cm | Cl/Cd
-20 | -0.4364 | 0.14171 | -0.1006 | -3.0795
-19.5 | -0.5418 | 0.11546 | -0.1148 | -4.6925
-19 | -0.5941 | 0.09991 | -0.1237 | -5.9464
-18.5 | -0.7335 | 0.07309 | -0.1396 | -10.0356
-18 | -0.7823 | 0.06004 | -0.1476 | -13.0296
-17.5 | -0.7835 | 0.05339 | -0.1514 | -14.675
-17 | -0.822 | 0.0435 | -0.1564 | -18.8966
-16.5 | -0.8412 | 0.03644 | -0.1591 | -23.0845
-16 | -0.8288 | 0.03259 | -0.1601 | -25.4311
-15.5 | -0.8236 | 0.02845 | -0.1606 | -28.949
-15 | -0.8052 | 0.02538 | -0.1607 | -31.7258
-14.5 | -0.7856 | 0.02254 | -0.1605 | -34.8536
-14 | -0.7606 | 0.02008 | -0.1602 | -37.8785
-13.5 | -0.7347 | 0.01781 | -0.1594 | -41.2521
-13 | -0.7012 | 0.01603 | -0.1589 | -43.743
-12.5 | -0.681 | 0.0138 | -0.1571 | -49.3478
-12 | -0.6433 | 0.0129 | -0.1548 | -49.8682
-11.5 | -0.6034 | 0.01213 | -0.1522 | -49.7444
-11 | -0.5631 | 0.01158 | -0.1492 | -48.6269
-10.5 | -0.5217 | 0.01105 | -0.1463 | -47.2127
-10 | -0.4764 | 0.01051 | -0.1441 | -45.3283
-9.5 | -0.4284 | 0.01011 | -0.1423 | -42.3739
-9 | -0.3822 | 0.00969 | -0.1401 | -39.4427
-8.5 | -0.3366 | 0.00932 | -0.1377 | -36.1159
-8 | -0.2908 | 0.00902 | -0.1353 | -32.2395
-7.5 | -0.2455 | 0.00867 | -0.1328 | -28.316
-7 | -0.2006 | 0.00839 | -0.1301 | -23.9094
-6.5 | -0.1583 | 0.00814 | -0.1269 | -19.4472
-6 | -0.1151 | 0.00788 | -0.1239 | -14.6066
-5.5 | -0.0725 | 0.00764 | -0.1207 | -9.4895
-5 | -0.0316 | 0.00747 | -0.1172 | -4.2303
-4.5 | 0.0117 | 0.00729 | -0.1142 | 1.6049
-4 | 0.052 | 0.00713 | -0.1105 | 7.2931
-3.5 | 0.0888 | 0.00698 | -0.1061 | 12.7221
-3 | 0.1237 | 0.00676 | -0.1015 | 18.2988
-2.5 | 0.1599 | 0.00647 | -0.0972 | 24.7141
-2 | 0.2192 | 0.00603 | -0.0982 | 36.3516
-1.5 | 0.2874 | 0.00596 | -0.101 | 48.2215
-1 | 0.3519 | 0.00603 | -0.1027 | 58.3582
-0.5 | 0.4182 | 0.00611 | -0.105 | 68.4452
0 | 0.4889 | 0.00618 | -0.1082 | 79.11
0.5 | 0.5622 | 0.00627 | -0.1121 | 89.6651
1 | 0.629 | 0.00634 | -0.1145 | 99.2114
1.5 | 0.6865 | 0.00654 | -0.1149 | 104.9694
2 | 0.7487 | 0.00661 | -0.1162 | 113.2678
2.5 | 0.8055 | 0.00679 | -0.1165 | 118.6303
3 | 0.8618 | 0.00697 | -0.1167 | 123.6442
3.5 | 0.9164 | 0.0072 | -0.1165 | 127.2778
4 | 0.9714 | 0.0074 | -0.1164 | 131.2703
4.5 | 1.024 | 0.00768 | -0.1159 | 133.3333
5 | 1.078 | 0.00792 | -0.1156 | 136.1111
5.5 | 1.1269 | 0.0083 | -0.1144 | 135.7711
6 | 1.1771 | 0.00866 | -0.1135 | 135.9238
6.5 | 1.222 | 0.00919 | -0.1116 | 132.9706
7 | 1.269 | 0.00967 | -0.1102 | 131.2306
7.5 | 1.2983 | 0.01078 | -0.1059 | 120.436
8 | 1.2905 | 0.01338 | -0.0961 | 96.4499
8.5 | 1.3145 | 0.01492 | -0.0916 | 88.1032
9 | 1.33 | 0.01695 | -0.0862 | 78.4661
9.5 | 1.3262 | 0.02016 | -0.0789 | 65.7837
10 | 1.343 | 0.02259 | -0.0746 | 59.4511
10.5 | 1.357 | 0.02537 | -0.0705 | 53.4884
11 | 1.367 | 0.0286 | -0.0663 | 47.7972
12 | 1.4029 | 0.03445 | -0.0602 | 40.7228
12.5 | 1.4357 | 0.03767 | -0.0607 | 38.1126
13 | 1.4494 | 0.04116 | -0.0579 | 35.2138
14 | 1.473 | 0.04884 | -0.0531 | 30.1597
14.5 | 1.4858 | 0.05274 | -0.051 | 28.1722
15 | 1.4945 | 0.05715 | -0.0491 | 26.1505
15.5 | 1.5056 | 0.0614 | -0.0475 | 24.5212
16 | 1.5145 | 0.06599 | -0.046 | 22.9504
16.5 | 1.5225 | 0.07079 | -0.0448 | 21.5073
17 | 1.5299 | 0.07568 | -0.0438 | 20.2154
17.5 | 1.539 | 0.08053 | -0.0431 | 19.1109
18 | 1.5434 | 0.08597 | -0.0425 | 17.9528
18.5 | 1.549 | 0.09133 | -0.0422 | 16.9605
19 | 1.5518 | 0.09711 | -0.0422 | 15.9798
19.5 | 1.5541 | 0.10304 | -0.0425 | 15.0825
20 | 1.5512 | 0.10964 | -0.0432 | 14.1481

## 63. Re 3M Mach 0.50 (1)
BIGFOIL.COM POLAR EXPORT
NACA64A719
NACA64A719 |  |  |  | Cl Max: | 1.826 | at alpha= | 9 | deg
JavaFoil+Calcfoil stall+Eppler ext transition |  |  |  | L/D Max: | 150.241 | at alpha= | 5.5 | deg
Re: | 3000000 |  |  | Cd Min: | 0.00673 | at alpha= | -3.5 | deg
Mach: | 0.5 |  |  | Cl=0 at alpha= | -5.6944 | deg
|  |  |  | @ Cl=0.1, Cd= | 0.00892
|  |  |  | @ Cl=0.4, Cd= | 0.0068115
|  |  |  | @ Cl=0.6, Cd= | 0.0073069
alpha (deg) | Cl | Cd | Cm | Cl/Cd
-20 | -0.827 | 0.17231 | -0.064 | -4.802
-19.5 | -0.799 | 0.16569 | -0.064 | -4.819
-19 | -0.77 | 0.16178 | -0.064 | -4.759
-18.5 | -0.741 | 0.15496 | -0.065 | -4.785
-18 | -0.714 | 0.15281 | -0.066 | -4.671
-17.5 | -0.683 | 0.14508 | -0.064 | -4.71
-17 | -0.654 | 0.13856 | -0.064 | -4.722
-16.5 | -0.625 | 0.13524 | -0.064 | -4.624
-16 | -0.597 | 0.12972 | -0.065 | -4.602
-15.5 | -0.569 | 0.12818 | -0.066 | -4.436
-15 | -0.538 | 0.12079 | -0.063 | -4.457
-14.5 | -0.51 | 0.11621 | -0.063 | -4.385
-14 | -0.481 | 0.11014 | -0.063 | -4.366
-13.5 | -0.452 | 0.1084 | -0.065 | -4.173
-13 | -0.423 | 0.10224 | -0.061 | -4.133
-12.5 | -0.394 | 0.09756 | -0.061 | -4.036
-12 | -0.365 | 0.0948 | -0.062 | -3.85
-11.5 | -0.336 | 0.11133 | -0.058 | -3.014
-11 | -0.307 | 0.08386 | -0.064 | -3.666
-10.5 | -0.279 | 0.07438 | -0.069 | -3.754
-10 | -0.252 | 0.06505 | -0.078 | -3.87
-9.5 | -0.363 | 0.05146 | -0.096 | -7.055
-9 | -0.388 | 0.02035 | -0.129 | -19.053
-8.5 | -0.35 | 0.01694 | -0.132 | -20.688
-8 | -0.297 | 0.01509 | -0.135 | -19.679
-7.5 | -0.238 | 0.0136 | -0.137 | -17.509
-7 | -0.176 | 0.01189 | -0.139 | -14.781
-6.5 | -0.113 | 0.00972 | -0.145 | -11.594
-6 | -0.044 | 0.00933 | -0.149 | -4.674
-5.5 | 0.028 | 0.00898 | -0.15 | 3.117
-5 | 0.1 | 0.00892 | -0.151 | 11.237
-4.5 | 0.173 | 0.00853 | -0.152 | 20.269
-4 | 0.246 | 0.00781 | -0.154 | 31.461
-3.5 | 0.32 | 0.00673 | -0.155 | 47.545
-3 | 0.393 | 0.0068 | -0.156 | 57.809
-2.5 | 0.466 | 0.00692 | -0.158 | 67.255
-2 | 0.538 | 0.00712 | -0.159 | 75.662
-1.5 | 0.611 | 0.00734 | -0.16 | 83.322
-1 | 0.684 | 0.00727 | -0.161 | 94.023
-0.5 | 0.757 | 0.00763 | -0.162 | 99.154
0 | 0.823 | 0.00781 | -0.162 | 105.36
0.5 | 0.893 | 0.008 | -0.163 | 111.716
1 | 0.965 | 0.00811 | -0.165 | 118.864
1.5 | 1.035 | 0.00838 | -0.165 | 123.513
2 | 1.106 | 0.00859 | -0.167 | 128.624
2.5 | 1.176 | 0.00882 | -0.168 | 133.33
3 | 1.246 | 0.00903 | -0.169 | 137.951
3.5 | 1.317 | 0.00928 | -0.17 | 141.803
4 | 1.387 | 0.00949 | -0.171 | 146.077
4.5 | 1.457 | 0.00975 | -0.172 | 149.356
5 | 1.505 | 0.01004 | -0.173 | 149.842
5.5 | 1.569 | 0.01044 | -0.174 | 150.241
6 | 1.631 | 0.01094 | -0.175 | 149.012
6.5 | 1.688 | 0.0125 | -0.175 | 135.069
7 | 1.735 | 0.01613 | -0.175 | 107.569
7.5 | 1.772 | 0.02016 | -0.176 | 87.91
8 | 1.803 | 0.02413 | -0.176 | 74.727
8.5 | 1.824 | 0.02644 | -0.177 | 68.994
9 | 1.826 | 0.02898 | -0.177 | 63.005
9.5 | 1.797 | 0.03315 | -0.178 | 54.2
10 | 1.698 | 0.03618 | -0.178 | 46.916
10.5 | 1.093 | 0.04298 | -0.177 | 25.43
11 | 1.118 | 0.04699 | -0.177 | 23.8
11.5 | 0.975 | 0.09151 | -0.081 | 10.655
12 | 1.002 | 0.09859 | -0.083 | 10.168
12.5 | 1.037 | 0.10403 | -0.103 | 9.971
13 | 1.059 | 0.1066 | -0.092 | 9.935
13.5 | 1.104 | 0.11135 | -0.119 | 9.914
14 | 1.116 | 0.11638 | -0.1 | 9.591

## 64. Re 3M Mach 0.50 (2)
BIGFOIL.COM POLAR EXPORT
NACA64A719
NACA64A719 |  |  |  | Cl Max: | 1.4444 | at alpha= | 16 | deg
XFOIL ncrit=9 |  |  |  | L/D Max: | 108.391 | at alpha= | 4.5 | deg
Re: | 3000000 |  |  | Cd Min: | 0.18264 | at alpha= | 20 | deg
Mach: | 0.5 |  |  | Cl=0 at alpha= | -3.9341 | deg
|  |  |  | @ Cl=0.1, Cd= | 0.0079174
|  |  |  | @ Cl=0.4, Cd= | 0.0070164
|  |  |  | @ Cl=0.6, Cd= | 0.0074775
alpha (deg) | Cl | Cd | Cm | Cl/Cd
-16 | -0.2479 | 0.11145 | -0.1481 | -2.2243
-15.5 | -0.2833 | 0.09866 | -0.1564 | -2.8715
-15 | -0.3174 | 0.0869 | -0.1642 | -3.6525
-14.5 | -0.3396 | 0.07704 | -0.1706 | -4.4081
-14 | -0.365 | 0.06695 | -0.1769 | -5.4518
-13.5 | -0.3892 | 0.05687 | -0.1834 | -6.8437
-13 | -0.4145 | 0.04728 | -0.1898 | -8.7669
-12.5 | -0.4452 | 0.03848 | -0.1946 | -11.5696
-12 | -0.4708 | 0.03131 | -0.1968 | -15.0367
-11.5 | -0.4933 | 0.02523 | -0.1967 | -19.5521
-11 | -0.4978 | 0.02069 | -0.1946 | -24.0599
-10.5 | -0.4731 | 0.0179 | -0.1919 | -26.4302
-10 | -0.4467 | 0.01536 | -0.189 | -29.082
-9.5 | -0.4056 | 0.01361 | -0.1868 | -29.8016
-9 | -0.3713 | 0.01239 | -0.1817 | -29.9677
-8.5 | -0.3388 | 0.01157 | -0.1747 | -29.2826
-8 | -0.3121 | 0.01085 | -0.1663 | -28.765
-7.5 | -0.2746 | 0.01028 | -0.1595 | -26.7121
-7 | -0.2339 | 0.00981 | -0.1532 | -23.843
-6.5 | -0.1947 | 0.00933 | -0.1467 | -20.8682
-6 | -0.1547 | 0.00901 | -0.1403 | -17.1698
-5.5 | -0.1172 | 0.00871 | -0.1336 | -13.4558
-5 | -0.0789 | 0.00845 | -0.1271 | -9.3373
-4.5 | -0.043 | 0.00828 | -0.1202 | -5.1932
-4 | -0.0056 | 0.00817 | -0.1138 | -0.68543
-3.5 | 0.0369 | 0.00808 | -0.1084 | 4.5668
-3 | 0.0757 | 0.00803 | -0.1026 | 9.4271
-2.5 | 0.121 | 0.00782 | -0.0982 | 15.4731
-2 | 0.1696 | 0.00764 | -0.0948 | 22.199
-1.5 | 0.2723 | 0.00691 | -0.1036 | 39.4067
-1 | 0.3558 | 0.00697 | -0.1077 | 51.0473
-0.5 | 0.4415 | 0.00706 | -0.1122 | 62.5354
0 | 0.514 | 0.00729 | -0.114 | 70.5075
0.5 | 0.5874 | 0.00743 | -0.1159 | 79.0579
1 | 0.6537 | 0.00768 | -0.1165 | 85.1172
1.5 | 0.72 | 0.00792 | -0.117 | 90.9091
2 | 0.7851 | 0.00817 | -0.1172 | 96.0955
2.5 | 0.8461 | 0.00852 | -0.1166 | 99.3075
3 | 0.9098 | 0.00883 | -0.1165 | 103.0351
3.5 | 0.9714 | 0.00919 | -0.1159 | 105.7018
4 | 1.0297 | 0.00967 | -0.1147 | 106.484
4.5 | 1.0915 | 0.01007 | -0.114 | 108.3913
5 | 1.1472 | 0.01067 | -0.1123 | 107.5164
6 | 1.2627 | 0.01183 | -0.1091 | 106.7371
6.5 | 1.3137 | 0.0127 | -0.1064 | 103.4409
7 | 1.3627 | 0.01368 | -0.1034 | 99.6126
7.5 | 1.3932 | 0.01542 | -0.098 | 90.3502
8 | 1.3694 | 0.01963 | -0.0867 | 69.7606
8.5 | 1.3834 | 0.02264 | -0.0806 | 61.1042
9 | 1.3708 | 0.02729 | -0.0728 | 50.2309
9.5 | 1.3485 | 0.03295 | -0.0652 | 40.9256
10 | 1.3449 | 0.03788 | -0.06 | 35.5042
10.5 | 1.3552 | 0.04218 | -0.056 | 32.129
11 | 1.3449 | 0.04807 | -0.0516 | 27.9779
11.5 | 1.3557 | 0.05273 | -0.0485 | 25.7102
12.5 | 1.3785 | 0.06245 | -0.0434 | 22.0737
13 | 1.3856 | 0.06693 | -0.039 | 20.7022
13.5 | 1.4116 | 0.07352 | -0.0414 | 19.2002
14 | 1.4214 | 0.07903 | -0.0396 | 17.9856
14.5 | 1.4292 | 0.0849 | -0.0381 | 16.8339
15 | 1.4361 | 0.09101 | -0.037 | 15.7796
15.5 | 1.441 | 0.09748 | -0.0362 | 14.7825
16 | 1.4444 | 0.10432 | -0.0358 | 13.8459
16.5 | 1.444 | 0.1117 | -0.036 | 12.9275
17 | 1.4384 | 0.11987 | -0.037 | 11.9997
17.5 | 1.4314 | 0.12845 | -0.0388 | 11.1436
18 | 1.4174 | 0.13805 | -0.0417 | 10.2673
18.5 | 1.4003 | 0.14843 | -0.0459 | 9.4341
19 | 1.3834 | 0.15911 | -0.051 | 8.6946
19.5 | 1.3622 | 0.17065 | -0.0574 | 7.9824
20 | 1.3413 | 0.18264 | -0.0647 | 7.344

## 65. Re 4M Mach 0.00 (1)
BIGFOIL.COM POLAR EXPORT
NACA64A719
NACA64A719 |  |  |  | Cl Max: | 1.947 | at alpha= | 14 | deg
JavaFoil+Calcfoil stall+Eppler ext transition |  |  |  | L/D Max: | 173.603 | at alpha= | 4.5 | deg
Re: | 4000000 |  |  | Cd Min: | 0.00597 | at alpha= | -3.5 | deg
Mach: | 0 |  |  | Cl=0 at alpha= | -5.6936 | deg
|  |  |  | @ Cl=0.1, Cd= | 0.007489
|  |  |  | @ Cl=0.4, Cd= | 0.0061229
|  |  |  | @ Cl=0.6, Cd= | 0.0063927
alpha (deg) | Cl | Cd | Cm | Cl/Cd
-19.5 | -0.7 | 0.1423 | -0.06 | -4.919
-19 | -0.709 | 0.13746 | -0.06 | -5.155
-18.5 | -0.718 | 0.12773 | -0.063 | -5.622
-18 | -0.726 | 0.11973 | -0.065 | -6.06
-17.5 | -0.727 | 0.11669 | -0.064 | -6.233
-17 | -0.73 | 0.10894 | -0.067 | -6.703
-16.5 | -0.731 | 0.10092 | -0.069 | -7.244
-16 | -0.73 | 0.09213 | -0.072 | -7.928
-15.5 | -0.728 | 0.08252 | -0.076 | -8.827
-15 | -0.735 | 0.0645 | -0.084 | -11.394
-14.5 | -0.748 | 0.04357 | -0.093 | -17.159
-14 | -0.74 | 0.03508 | -0.097 | -21.104
-13.5 | -0.73 | 0.02722 | -0.101 | -26.828
-13 | -0.709 | 0.02357 | -0.103 | -30.07
-12.5 | -0.682 | 0.0209 | -0.105 | -32.637
-12 | -0.65 | 0.01915 | -0.107 | -33.924
-11.5 | -0.615 | 0.01691 | -0.109 | -36.398
-11 | -0.576 | 0.01538 | -0.111 | -37.459
-10.5 | -0.533 | 0.01409 | -0.112 | -37.834
-10 | -0.487 | 0.013 | -0.114 | -37.443
-9.5 | -0.448 | 0.01065 | -0.119 | -42.038
-9 | -0.399 | 0.00965 | -0.122 | -41.41
-8.5 | -0.342 | 0.0088 | -0.123 | -38.878
-8 | -0.283 | 0.00861 | -0.124 | -32.853
-7.5 | -0.223 | 0.00839 | -0.125 | -26.557
-7 | -0.162 | 0.00823 | -0.126 | -19.655
-6.5 | -0.1 | 0.00807 | -0.128 | -12.419
-6 | -0.038 | 0.00789 | -0.129 | -4.829
-5.5 | 0.024 | 0.00769 | -0.13 | 3.172
-5 | 0.087 | 0.00752 | -0.131 | 11.589
-4.5 | 0.15 | 0.00737 | -0.132 | 20.371
-4 | 0.213 | 0.00656 | -0.133 | 32.51
-3.5 | 0.277 | 0.00597 | -0.134 | 46.442
-3 | 0.34 | 0.00598 | -0.135 | 56.859
-2.5 | 0.403 | 0.00613 | -0.136 | 65.824
-2 | 0.466 | 0.00621 | -0.138 | 75.081
-1.5 | 0.529 | 0.00629 | -0.139 | 84.113
-1 | 0.592 | 0.00638 | -0.14 | 92.795
-0.5 | 0.655 | 0.00648 | -0.141 | 101.104
0 | 0.718 | 0.00657 | -0.142 | 109.305
0.5 | 0.781 | 0.00663 | -0.143 | 117.739
1 | 0.844 | 0.00677 | -0.144 | 124.616
1.5 | 0.906 | 0.0069 | -0.145 | 131.352
2 | 0.969 | 0.00708 | -0.146 | 136.784
2.5 | 1.031 | 0.00722 | -0.147 | 142.842
3 | 1.094 | 0.00734 | -0.148 | 148.908
3.5 | 1.156 | 0.00746 | -0.149 | 155.054
4 | 1.216 | 0.00721 | -0.15 | 168.739
4.5 | 1.277 | 0.00736 | -0.151 | 173.603
5 | 1.325 | 0.00779 | -0.151 | 169.976
5.5 | 1.381 | 0.00807 | -0.152 | 171.134
6 | 1.437 | 0.00837 | -0.152 | 171.532
6.5 | 1.49 | 0.00938 | -0.153 | 158.922
7 | 1.542 | 0.01089 | -0.154 | 141.596
7.5 | 1.591 | 0.01214 | -0.154 | 131.025
8 | 1.638 | 0.01423 | -0.155 | 115.162
8.5 | 1.683 | 0.01618 | -0.155 | 104.007
9 | 1.727 | 0.01729 | -0.156 | 99.9
9.5 | 1.769 | 0.01825 | -0.157 | 96.941
10 | 1.805 | 0.01939 | -0.157 | 93.078
10.5 | 1.837 | 0.02061 | -0.158 | 89.111
11 | 1.865 | 0.02193 | -0.158 | 85.034
11.5 | 1.889 | 0.02345 | -0.159 | 80.576
12 | 1.91 | 0.02459 | -0.159 | 77.674
12.5 | 1.926 | 0.02575 | -0.16 | 74.798
13 | 1.938 | 0.027 | -0.16 | 71.787
13.5 | 1.945 | 0.02823 | -0.161 | 68.891
14 | 1.947 | 0.02962 | -0.161 | 65.736
14.5 | 1.941 | 0.03121 | -0.162 | 62.197
15 | 1.929 | 0.0327 | -0.162 | 59.005
15.5 | 1.912 | 0.03442 | -0.163 | 55.559
16 | 1.89 | 0.03618 | -0.163 | 52.247
16.5 | 1.861 | 0.03854 | -0.163 | 48.301
17 | 1.829 | 0.04097 | -0.163 | 44.643
17.5 | 1.794 | 0.04315 | -0.163 | 41.568
18 | 1.755 | 0.04611 | -0.163 | 38.051
18.5 | 1.713 | 0.04953 | -0.163 | 34.582
19 | 1.669 | 0.05266 | -0.162 | 31.7

## 66. Re 4M Mach 0.00 (2)
BIGFOIL.COM POLAR EXPORT
NACA64A719
NACA64A719 |  |  |  | Cl Max: | 1.634 | at alpha= | 20 | deg
XFOIL ncrit=9 |  |  |  | L/D Max: | 152.234 | at alpha= | 5.5 | deg
Re: | 4000000 |  |  | Cd Min: | 0.08673 | at alpha= | 20 | deg
Mach: | 0 |  |  | Cl=0 at alpha= | -4.7512 | deg
|  |  |  | @ Cl=0.1, Cd= | 0.006476
|  |  |  | @ Cl=0.4, Cd= | 0.005537
|  |  |  | @ Cl=0.6, Cd= | 0.0056963
alpha (deg) | Cl | Cd | Cm | Cl/Cd
-20 | -0.9799 | 0.05337 | -0.1364 | -18.3605
-19.5 | -0.9874 | 0.04704 | -0.1394 | -20.9906
-19 | -0.9925 | 0.04128 | -0.1419 | -24.0431
-18.5 | -0.9843 | 0.03709 | -0.1436 | -26.5382
-18 | -0.9704 | 0.03367 | -0.1448 | -28.8209
-17.5 | -0.9656 | 0.02973 | -0.1456 | -32.479
-17 | -0.9452 | 0.02711 | -0.1461 | -34.8654
-16 | -0.906 | 0.02197 | -0.1466 | -41.2381
-15.5 | -0.8833 | 0.01971 | -0.1465 | -44.8148
-15 | -0.8586 | 0.01759 | -0.1464 | -48.8118
-14.5 | -0.8231 | 0.01626 | -0.1465 | -50.6212
-14 | -0.7952 | 0.01463 | -0.1459 | -54.3541
-13.5 | -0.7672 | 0.01338 | -0.1437 | -57.3393
-13 | -0.7326 | 0.01251 | -0.1416 | -58.5612
-12.5 | -0.7054 | 0.01154 | -0.1378 | -61.1265
-12 | -0.6646 | 0.011 | -0.1359 | -60.4182
-11.5 | -0.6197 | 0.01046 | -0.1347 | -59.2447
-11 | -0.5725 | 0.01006 | -0.1338 | -56.9085
-10.5 | -0.525 | 0.00971 | -0.1328 | -54.068
-10 | -0.4784 | 0.00931 | -0.1317 | -51.3856
-9.5 | -0.4304 | 0.00901 | -0.1307 | -47.7691
-9 | -0.3824 | 0.00875 | -0.1296 | -43.7029
-8.5 | -0.3359 | 0.00844 | -0.1282 | -39.7986
-8 | -0.2882 | 0.00818 | -0.1269 | -35.2323
-7.5 | -0.2425 | 0.00792 | -0.1252 | -30.6187
-7 | -0.1976 | 0.0077 | -0.1233 | -25.6623
-6.5 | -0.1521 | 0.00747 | -0.1215 | -20.3614
-6 | -0.1085 | 0.00726 | -0.1192 | -14.9449
-5.5 | -0.065 | 0.00707 | -0.1168 | -9.1938
-5 | -0.0207 | 0.0069 | -0.1146 | -3
-4.5 | 0.0209 | 0.00676 | -0.1118 | 3.0917
-4 | 0.0641 | 0.00661 | -0.1094 | 9.6974
-3.5 | 0.1043 | 0.00646 | -0.1063 | 16.1455
-3 | 0.1415 | 0.00627 | -0.1025 | 22.5678
-2.5 | 0.179 | 0.006 | -0.0989 | 29.8333
-2 | 0.2249 | 0.0058 | -0.0973 | 38.7759
-1.5 | 0.2992 | 0.00546 | -0.1021 | 54.7985
-1 | 0.3623 | 0.00552 | -0.1041 | 65.6341
-0.5 | 0.4287 | 0.00555 | -0.1069 | 77.2432
0 | 0.4951 | 0.00564 | -0.1097 | 87.7837
0.5 | 0.571 | 0.00566 | -0.1146 | 100.8834
1 | 0.6349 | 0.00574 | -0.1169 | 110.6098
1.5 | 0.6956 | 0.00582 | -0.1184 | 119.5189
2 | 0.7523 | 0.00594 | -0.1191 | 126.6498
2.5 | 0.808 | 0.00608 | -0.1196 | 132.8947
3 | 0.8617 | 0.00624 | -0.1196 | 138.0929
3.5 | 0.9161 | 0.00638 | -0.1199 | 143.5893
4 | 0.9664 | 0.00662 | -0.1194 | 145.9819
4.5 | 1.0208 | 0.00675 | -0.1197 | 151.2296
5.5 | 1.1174 | 0.00734 | -0.118 | 152.2343
6 | 1.1643 | 0.00767 | -0.117 | 151.7992
6.5 | 1.2022 | 0.00829 | -0.1144 | 145.0181
7 | 1.2405 | 0.00893 | -0.1119 | 138.9138
7.5 | 1.2535 | 0.01048 | -0.1053 | 119.6088
8 | 1.261 | 0.01238 | -0.0981 | 101.8578
8.5 | 1.2863 | 0.01367 | -0.0941 | 94.0966
9.5 | 1.3214 | 0.01721 | -0.0846 | 76.7809
10 | 1.3389 | 0.01918 | -0.0804 | 69.8071
10.5 | 1.3572 | 0.02127 | -0.0765 | 63.8082
11 | 1.3808 | 0.02317 | -0.0736 | 59.5943
11.5 | 1.4033 | 0.02526 | -0.0709 | 55.5542
12 | 1.4256 | 0.02747 | -0.0684 | 51.8966
12.5 | 1.4623 | 0.02966 | -0.0687 | 49.3021
13 | 1.4785 | 0.03244 | -0.0659 | 45.5764
13.5 | 1.4925 | 0.03549 | -0.0631 | 42.0541
14 | 1.5125 | 0.03817 | -0.0611 | 39.6254
14.5 | 1.5268 | 0.04138 | -0.0589 | 36.8971
15 | 1.5408 | 0.04473 | -0.0569 | 34.4467
15.5 | 1.5549 | 0.04812 | -0.0551 | 32.313
16 | 1.5656 | 0.05191 | -0.0533 | 30.1599
16.5 | 1.5763 | 0.05582 | -0.0518 | 28.239
17 | 1.5884 | 0.05964 | -0.0506 | 26.6331
17.5 | 1.6001 | 0.06357 | -0.0495 | 25.1707
18 | 1.6072 | 0.06805 | -0.0485 | 23.6179
18.5 | 1.6162 | 0.07237 | -0.0477 | 22.3325
19 | 1.6207 | 0.07725 | -0.0471 | 20.9799
19.5 | 1.6289 | 0.08178 | -0.0467 | 19.9181
20 | 1.634 | 0.08673 | -0.0465 | 18.8401

## 67. Re 4M Mach 0.10 (1)
BIGFOIL.COM POLAR EXPORT
NACA64A719
NACA64A719 |  |  |  | Cl Max: | 1.938 | at alpha= | 13.5 | deg
JavaFoil+Calcfoil stall+Eppler ext transition |  |  |  | L/D Max: | 180.645 | at alpha= | 4.5 | deg
Re: | 4000000 |  |  | Cd Min: | 0.00598 | at alpha= | -3.5 | deg
Mach: | 0.1 |  |  | Cl=0 at alpha= | -5.6984 | deg
|  |  |  | @ Cl=0.1, Cd= | 0.0075133
|  |  |  | @ Cl=0.4, Cd= | 0.0061297
|  |  |  | @ Cl=0.6, Cd= | 0.0064095
alpha (deg) | Cl | Cd | Cm | Cl/Cd
-19 | -0.674 | 0.14017 | -0.059 | -4.805
-18.5 | -0.685 | 0.13319 | -0.061 | -5.143
-18 | -0.695 | 0.12538 | -0.063 | -5.542
-17.5 | -0.704 | 0.11644 | -0.065 | -6.043
-17 | -0.707 | 0.11235 | -0.065 | -6.293
-16.5 | -0.71 | 0.10448 | -0.068 | -6.799
-16 | -0.716 | 0.09176 | -0.073 | -7.799
-15.5 | -0.71 | 0.08814 | -0.074 | -8.057
-15 | -0.71 | 0.07601 | -0.079 | -9.347
-14.5 | -0.729 | 0.05009 | -0.091 | -14.557
-14 | -0.737 | 0.03323 | -0.098 | -22.186
-13.5 | -0.723 | 0.02868 | -0.101 | -25.194
-13 | -0.703 | 0.02466 | -0.103 | -28.524
-12.5 | -0.679 | 0.02156 | -0.105 | -31.481
-12 | -0.649 | 0.01917 | -0.107 | -33.855
-11.5 | -0.614 | 0.01729 | -0.109 | -35.543
-11 | -0.576 | 0.01568 | -0.111 | -36.723
-10.5 | -0.534 | 0.01433 | -0.113 | -37.222
-10 | -0.488 | 0.01323 | -0.115 | -36.868
-9.5 | -0.449 | 0.01079 | -0.119 | -41.594
-9 | -0.401 | 0.00977 | -0.122 | -41.058
-8.5 | -0.344 | 0.00938 | -0.124 | -36.625
-8 | -0.284 | 0.00867 | -0.125 | -32.764
-7.5 | -0.224 | 0.00844 | -0.126 | -26.502
-7 | -0.163 | 0.00824 | -0.127 | -19.729
-6.5 | -0.101 | 0.0081 | -0.128 | -12.431
-6 | -0.038 | 0.0079 | -0.129 | -4.849
-5.5 | 0.025 | 0.00774 | -0.13 | 3.166
-5 | 0.088 | 0.00754 | -0.132 | 11.614
-4.5 | 0.151 | 0.0074 | -0.133 | 20.388
-4 | 0.214 | 0.0066 | -0.134 | 32.492
-3.5 | 0.279 | 0.00598 | -0.135 | 46.568
-3 | 0.342 | 0.00601 | -0.136 | 56.862
-2.5 | 0.405 | 0.00614 | -0.137 | 66.005
-2 | 0.469 | 0.00622 | -0.138 | 75.362
-1.5 | 0.532 | 0.0063 | -0.139 | 84.42
-1 | 0.595 | 0.0064 | -0.14 | 93.033
-0.5 | 0.658 | 0.00652 | -0.141 | 101.022
0 | 0.722 | 0.00659 | -0.143 | 109.528
0.5 | 0.785 | 0.00668 | -0.144 | 117.442
1 | 0.848 | 0.00678 | -0.145 | 124.977
1.5 | 0.911 | 0.00697 | -0.146 | 130.579
2 | 0.974 | 0.00711 | -0.147 | 137.024
2.5 | 1.036 | 0.00724 | -0.148 | 143.103
3 | 1.099 | 0.00737 | -0.149 | 149.144
3.5 | 1.162 | 0.00754 | -0.15 | 154.147
4 | 1.222 | 0.00726 | -0.15 | 168.412
4.5 | 1.283 | 0.0071 | -0.151 | 180.645
5 | 1.33 | 0.00784 | -0.152 | 169.666
5.5 | 1.387 | 0.00812 | -0.152 | 170.793
6 | 1.443 | 0.00843 | -0.153 | 171.141
6.5 | 1.496 | 0.00951 | -0.154 | 157.298
7 | 1.548 | 0.01102 | -0.154 | 140.473
7.5 | 1.598 | 0.01225 | -0.155 | 130.445
8 | 1.645 | 0.01439 | -0.155 | 114.315
8.5 | 1.69 | 0.0164 | -0.156 | 103.011
9 | 1.733 | 0.01754 | -0.157 | 98.803
9.5 | 1.774 | 0.01857 | -0.157 | 95.551
10 | 1.81 | 0.01968 | -0.158 | 91.989
10.5 | 1.84 | 0.02092 | -0.158 | 87.969
11 | 1.868 | 0.02226 | -0.159 | 83.923
11.5 | 1.891 | 0.02383 | -0.159 | 79.357
12 | 1.91 | 0.02494 | -0.16 | 76.581
12.5 | 1.924 | 0.02615 | -0.16 | 73.589
13 | 1.934 | 0.02746 | -0.161 | 70.401
13.5 | 1.938 | 0.02873 | -0.162 | 67.453
14 | 1.937 | 0.03015 | -0.162 | 64.248
14.5 | 1.928 | 0.03184 | -0.162 | 60.543
15 | 1.911 | 0.03355 | -0.163 | 56.981
15.5 | 1.89 | 0.03513 | -0.163 | 53.804
16 | 1.862 | 0.03711 | -0.163 | 50.18
16.5 | 1.828 | 0.03985 | -0.163 | 45.871
17 | 1.791 | 0.04225 | -0.163 | 42.381
17.5 | 1.749 | 0.04498 | -0.163 | 38.89
18 | 1.705 | 0.04773 | -0.163 | 35.72
18.5 | 1.657 | 0.05136 | -0.163 | 32.271

## 68. Re 4M Mach 0.10 (2)
BIGFOIL.COM POLAR EXPORT
NACA64A719
NACA64A719 |  |  |  | Cl Max: | 1.6261 | at alpha= | 20 | deg
XFOIL ncrit=9 |  |  |  | L/D Max: | 151.368 | at alpha= | 5 | deg
Re: | 4000000 |  |  | Cd Min: | 0.08969 | at alpha= | 20 | deg
Mach: | 0.1 |  |  | Cl=0 at alpha= | -4.7369 | deg
|  |  |  | @ Cl=0.1, Cd= | 0.0064912
|  |  |  | @ Cl=0.4, Cd= | 0.0055667
|  |  |  | @ Cl=0.6, Cd= | 0.0057284
alpha (deg) | Cl | Cd | Cm | Cl/Cd
-19.5 | -0.9592 | 0.05155 | -0.1397 | -18.6072
-19 | -0.9697 | 0.04489 | -0.1429 | -21.6017
-18.5 | -0.9675 | 0.0399 | -0.145 | -24.2481
-18 | -0.9552 | 0.03605 | -0.1465 | -26.4965
-17.5 | -0.9538 | 0.03165 | -0.1476 | -30.1359
-17 | -0.9364 | 0.0287 | -0.1482 | -32.6272
-16 | -0.8997 | 0.02318 | -0.1488 | -38.8136
-15.5 | -0.8791 | 0.0207 | -0.1487 | -42.4686
-15 | -0.8548 | 0.01849 | -0.1485 | -46.2304
-14.5 | -0.821 | 0.01698 | -0.1486 | -48.351
-14 | -0.7924 | 0.01519 | -0.1482 | -52.1659
-13.5 | -0.7647 | 0.01378 | -0.1465 | -55.4935
-13 | -0.729 | 0.01293 | -0.1446 | -56.3805
-12.5 | -0.704 | 0.01174 | -0.1407 | -59.9659
-12 | -0.6663 | 0.01119 | -0.138 | -59.5442
-11.5 | -0.6223 | 0.01059 | -0.1365 | -58.763
-11 | -0.5754 | 0.01016 | -0.1354 | -56.6339
-10.5 | -0.5272 | 0.00982 | -0.1344 | -53.6864
-10 | -0.4807 | 0.0094 | -0.1331 | -51.1383
-9.5 | -0.4327 | 0.00908 | -0.132 | -47.6542
-9 | -0.3843 | 0.00881 | -0.1308 | -43.6209
-8 | -0.2898 | 0.00824 | -0.128 | -35.1699
-7.5 | -0.2442 | 0.00796 | -0.1262 | -30.6784
-6.5 | -0.1536 | 0.00751 | -0.1222 | -20.4527
-6 | -0.1097 | 0.00729 | -0.1199 | -15.048
-5.5 | -0.0668 | 0.0071 | -0.1173 | -9.4085
-5 | -0.0221 | 0.00692 | -0.1151 | -3.1936
-4.5 | 0.0199 | 0.00679 | -0.1123 | 2.9308
-4 | 0.0628 | 0.00665 | -0.1097 | 9.4436
-3 | 0.1401 | 0.00632 | -0.1026 | 22.1677
-2.5 | 0.1774 | 0.00605 | -0.0989 | 29.3223
-2 | 0.2234 | 0.00584 | -0.0972 | 38.2534
-1.5 | 0.2988 | 0.00549 | -0.1022 | 54.4262
-1 | 0.3627 | 0.00555 | -0.1043 | 65.3514
-0.5 | 0.4299 | 0.00558 | -0.1072 | 77.043
0 | 0.4973 | 0.00568 | -0.1101 | 87.5528
0.5 | 0.5729 | 0.00569 | -0.1149 | 100.6854
1 | 0.6365 | 0.00578 | -0.117 | 110.1211
1.5 | 0.6979 | 0.00585 | -0.1186 | 119.2991
2.5 | 0.8106 | 0.00611 | -0.1197 | 132.6678
3 | 0.8644 | 0.00628 | -0.1197 | 137.6433
3.5 | 0.9189 | 0.00643 | -0.1199 | 142.9082
4.5 | 1.0241 | 0.00681 | -0.1196 | 150.3818
5 | 1.0732 | 0.00709 | -0.1188 | 151.3681
5.5 | 1.1211 | 0.00741 | -0.1179 | 151.2955
6 | 1.1685 | 0.00775 | -0.1169 | 150.7742
6.5 | 1.2063 | 0.00839 | -0.1142 | 143.7783
7 | 1.2449 | 0.00904 | -0.1117 | 137.7102
7.5 | 1.2566 | 0.01065 | -0.1048 | 117.9906
8 | 1.2638 | 0.01259 | -0.0976 | 100.3813
8.5 | 1.2887 | 0.01394 | -0.0935 | 92.4462
9 | 1.3113 | 0.01545 | -0.0893 | 84.8738
9.5 | 1.3231 | 0.01759 | -0.0838 | 75.2189
10 | 1.3403 | 0.01963 | -0.0795 | 68.2781
10.5 | 1.3581 | 0.0218 | -0.0756 | 62.2982
11 | 1.3817 | 0.02377 | -0.0727 | 58.1279
11.5 | 1.4035 | 0.02597 | -0.0699 | 54.0431
12 | 1.4251 | 0.0283 | -0.0673 | 50.3569
12.5 | 1.4623 | 0.03053 | -0.0677 | 47.8972
13 | 1.4773 | 0.03348 | -0.0648 | 44.1249
13.5 | 1.4901 | 0.03672 | -0.062 | 40.5801
14 | 1.5098 | 0.03949 | -0.06 | 38.2325
14.5 | 1.5233 | 0.04286 | -0.0577 | 35.5413
15 | 1.5368 | 0.04633 | -0.0557 | 33.1707
15.5 | 1.5514 | 0.04976 | -0.054 | 31.1777
16 | 1.5619 | 0.05367 | -0.0522 | 29.1019
16.5 | 1.5715 | 0.05776 | -0.0507 | 27.2074
17 | 1.585 | 0.0615 | -0.0495 | 25.7724
17.5 | 1.5962 | 0.06558 | -0.0485 | 24.3397
18 | 1.604 | 0.07006 | -0.0475 | 22.8947
18.5 | 1.6117 | 0.07462 | -0.0467 | 21.5988
19 | 1.6147 | 0.07977 | -0.0461 | 20.2419
19.5 | 1.6206 | 0.08471 | -0.0459 | 19.1312
20 | 1.6261 | 0.08969 | -0.0457 | 18.1302

## 69. Re 4M Mach 0.25 (1)
BIGFOIL.COM POLAR EXPORT
NACA64A719
NACA64A719 |  |  |  | Cl Max: | 1.899 | at alpha= | 12 | deg
JavaFoil+Calcfoil stall+Eppler ext transition |  |  |  | L/D Max: | 168.472 | at alpha= | 6 | deg
Re: | 4000000 |  |  | Cd Min: | 0.00605 | at alpha= | -3.5 | deg
Mach: | 0.25 |  |  | Cl=0 at alpha= | -5.6953 | deg
|  |  |  | @ Cl=0.1, Cd= | 0.0076623
|  |  |  | @ Cl=0.4, Cd= | 0.0062065
|  |  |  | @ Cl=0.6, Cd= | 0.0065015
alpha (deg) | Cl | Cd | Cm | Cl/Cd
-18 | -0.443 | 0.14098 | -0.058 | -3.14
-17.5 | -0.481 | 0.13251 | -0.06 | -3.629
-17 | -0.515 | 0.12587 | -0.061 | -4.089
-16.5 | -0.544 | 0.11976 | -0.062 | -4.541
-16 | -0.568 | 0.11188 | -0.064 | -5.08
-15.5 | -0.588 | 0.10478 | -0.066 | -5.611
-15 | -0.602 | 0.09799 | -0.068 | -6.142
-14.5 | -0.611 | 0.09026 | -0.071 | -6.769
-14 | -0.615 | 0.0823 | -0.075 | -7.476
-13.5 | -0.618 | 0.07116 | -0.081 | -8.678
-13 | -0.654 | 0.03509 | -0.101 | -18.627
-12.5 | -0.646 | 0.02794 | -0.105 | -23.121
-12 | -0.629 | 0.02306 | -0.108 | -27.3
-11.5 | -0.604 | 0.02001 | -0.111 | -30.183
-11 | -0.572 | 0.01773 | -0.113 | -32.229
-10.5 | -0.534 | 0.01594 | -0.115 | -33.479
-10 | -0.491 | 0.01446 | -0.117 | -33.934
-9.5 | -0.444 | 0.01328 | -0.119 | -33.395
-9 | -0.393 | 0.01238 | -0.12 | -31.698
-8.5 | -0.351 | 0.00921 | -0.127 | -38.117
-8 | -0.291 | 0.00887 | -0.128 | -32.763
-7.5 | -0.229 | 0.00865 | -0.129 | -26.489
-7 | -0.167 | 0.00843 | -0.131 | -19.776
-6.5 | -0.103 | 0.00827 | -0.132 | -12.483
-6 | -0.039 | 0.00806 | -0.133 | -4.877
-5.5 | 0.025 | 0.00786 | -0.134 | 3.199
-5 | 0.09 | 0.00769 | -0.135 | 11.702
-4.5 | 0.155 | 0.00751 | -0.136 | 20.625
-4 | 0.22 | 0.00668 | -0.137 | 32.954
-3.5 | 0.286 | 0.00605 | -0.139 | 47.299
-3 | 0.351 | 0.00611 | -0.14 | 57.514
-2.5 | 0.417 | 0.00624 | -0.141 | 66.774
-2 | 0.482 | 0.00632 | -0.142 | 76.229
-1.5 | 0.547 | 0.00642 | -0.143 | 85.192
-1 | 0.612 | 0.00652 | -0.144 | 93.744
-0.5 | 0.677 | 0.00662 | -0.145 | 102.135
0 | 0.742 | 0.00676 | -0.146 | 109.628
0.5 | 0.806 | 0.0068 | -0.148 | 118.525
1 | 0.871 | 0.00699 | -0.149 | 124.575
1.5 | 0.936 | 0.00714 | -0.15 | 131.032
2 | 1.001 | 0.0073 | -0.151 | 137.114
2.5 | 1.065 | 0.00751 | -0.152 | 141.801
3 | 1.127 | 0.00726 | -0.153 | 155.265
3.5 | 1.19 | 0.00737 | -0.153 | 161.599
4 | 1.251 | 0.0078 | -0.154 | 160.438
4.5 | 1.313 | 0.00796 | -0.155 | 164.95
5 | 1.362 | 0.00815 | -0.156 | 167.117
5.5 | 1.42 | 0.00845 | -0.156 | 168.069
6 | 1.478 | 0.00877 | -0.157 | 168.472
6.5 | 1.533 | 0.01036 | -0.158 | 147.965
7 | 1.585 | 0.01189 | -0.158 | 133.36
7.5 | 1.635 | 0.01316 | -0.159 | 124.288
8 | 1.681 | 0.01544 | -0.159 | 108.867
8.5 | 1.724 | 0.0178 | -0.16 | 96.847
9 | 1.765 | 0.01893 | -0.16 | 93.206
9.5 | 1.802 | 0.02017 | -0.161 | 89.304
10 | 1.834 | 0.0215 | -0.162 | 85.313
10.5 | 1.86 | 0.02276 | -0.162 | 81.696
11 | 1.879 | 0.02482 | -0.163 | 75.706
11.5 | 1.892 | 0.02607 | -0.163 | 72.582
12 | 1.899 | 0.02734 | -0.164 | 69.442
12.5 | 1.898 | 0.02881 | -0.164 | 65.891
13 | 1.89 | 0.03046 | -0.165 | 62.044
13.5 | 1.873 | 0.03219 | -0.165 | 58.179
14 | 1.847 | 0.03429 | -0.166 | 53.873
14.5 | 1.808 | 0.03626 | -0.166 | 49.848
15 | 1.755 | 0.03878 | -0.166 | 45.246
15.5 | 1.693 | 0.04167 | -0.166 | 40.631
16 | 1.623 | 0.04484 | -0.166 | 36.202
16.5 | 1.546 | 0.04813 | -0.166 | 32.132
17 | 1.461 | 0.05226 | -0.165 | 27.952

## 70. Re 4M Mach 0.25 (2)
BIGFOIL.COM POLAR EXPORT
NACA64A719
NACA64A719 |  |  |  | Cl Max: | 1.5892 | at alpha= | 20 | deg
XFOIL ncrit=9 |  |  |  | L/D Max: | 146.832 | at alpha= | 5 | deg
Re: | 4000000 |  |  | Cd Min: | 0.14127 | at alpha= | -20 | deg
Mach: | 0.25 |  |  | Cl=0 at alpha= | -4.644 | deg
|  |  |  | @ Cl=0.1, Cd= | 0.006673
|  |  |  | @ Cl=0.4, Cd= | 0.0057294
|  |  |  | @ Cl=0.6, Cd= | 0.0059127
alpha (deg) | Cl | Cd | Cm | Cl/Cd
-20 | -0.4422 | 0.14127 | -0.1 | -3.1302
-19.5 | -0.5742 | 0.11103 | -0.1164 | -5.1716
-19 | -0.7263 | 0.08176 | -0.1336 | -8.8833
-18.5 | -0.8 | 0.06517 | -0.1438 | -12.2756
-18 | -0.8182 | 0.05634 | -0.149 | -14.5225
-17.5 | -0.8495 | 0.04688 | -0.1541 | -18.1207
-17 | -0.8564 | 0.0406 | -0.1569 | -21.0936
-16.5 | -0.8627 | 0.03488 | -0.1588 | -24.7334
-16 | -0.8515 | 0.03103 | -0.1597 | -27.4412
-15.5 | -0.8427 | 0.02719 | -0.16 | -30.993
-15 | -0.8265 | 0.02404 | -0.1599 | -34.3802
-14.5 | -0.8042 | 0.02139 | -0.1597 | -37.597
-14 | -0.7795 | 0.01898 | -0.1591 | -41.0695
-13.5 | -0.7542 | 0.01668 | -0.1583 | -45.2158
-13 | -0.7192 | 0.015 | -0.1579 | -47.9467
-12.5 | -0.6898 | 0.0135 | -0.1558 | -51.0963
-12 | -0.6572 | 0.0124 | -0.1527 | -53
-11.5 | -0.6278 | 0.01139 | -0.1484 | -55.1185
-11 | -0.5874 | 0.0109 | -0.1452 | -53.8899
-10.5 | -0.5405 | 0.01038 | -0.1433 | -52.0713
-10 | -0.4915 | 0.00995 | -0.1416 | -49.397
-9.5 | -0.4443 | 0.00949 | -0.1396 | -46.8177
-9 | -0.3956 | 0.00914 | -0.1377 | -43.2823
-8.5 | -0.3472 | 0.00884 | -0.1358 | -39.276
-7.5 | -0.2528 | 0.00823 | -0.1314 | -30.7169
-7 | -0.2072 | 0.00796 | -0.1289 | -26.0302
-6.5 | -0.1633 | 0.00773 | -0.126 | -21.1255
-6 | -0.1176 | 0.00749 | -0.1235 | -15.7009
-5.5 | -0.0737 | 0.00728 | -0.1205 | -10.1236
-5 | -0.0309 | 0.00711 | -0.1174 | -4.346
-4.5 | 0.0125 | 0.00692 | -0.1144 | 1.8064
-4 | 0.0543 | 0.00681 | -0.111 | 7.9736
-3.5 | 0.0957 | 0.00669 | -0.1076 | 14.3049
-3 | 0.1312 | 0.00655 | -0.103 | 20.0305
-2.5 | 0.1687 | 0.00633 | -0.0989 | 26.6509
-2 | 0.2171 | 0.00609 | -0.0972 | 35.6486
-1.5 | 0.2976 | 0.00567 | -0.103 | 52.4868
-1 | 0.3663 | 0.00569 | -0.1058 | 64.3761
-0.5 | 0.4348 | 0.00577 | -0.1085 | 75.3553
0 | 0.5104 | 0.00582 | -0.1128 | 87.6976
0.5 | 0.5816 | 0.00589 | -0.1162 | 98.7436
1 | 0.6465 | 0.00597 | -0.1181 | 108.2915
1.5 | 0.7085 | 0.00605 | -0.1194 | 117.1074
2 | 0.7648 | 0.00624 | -0.1196 | 122.5641
2.5 | 0.8237 | 0.00634 | -0.1202 | 129.9211
3 | 0.8777 | 0.00657 | -0.1199 | 133.5921
3.5 | 0.9339 | 0.00673 | -0.12 | 138.7667
4 | 0.9873 | 0.00697 | -0.1196 | 141.6499
4.5 | 1.0416 | 0.00718 | -0.1193 | 145.0696
5 | 1.0939 | 0.00745 | -0.1187 | 146.8322
5.5 | 1.1423 | 0.00784 | -0.1174 | 145.7015
6 | 1.1909 | 0.00823 | -0.1161 | 144.7023
6.5 | 1.2295 | 0.00894 | -0.1131 | 137.528
7 | 1.2695 | 0.00965 | -0.1105 | 131.5544
7.5 | 1.2768 | 0.01153 | -0.1027 | 110.7372
8 | 1.279 | 0.01383 | -0.0946 | 92.4801
8.5 | 1.3018 | 0.01543 | -0.09 | 84.3681
9 | 1.3249 | 0.01716 | -0.0857 | 77.2086
9.5 | 1.3298 | 0.01994 | -0.0795 | 66.6901
10 | 1.3437 | 0.02252 | -0.0749 | 59.667
10.5 | 1.3598 | 0.02516 | -0.0709 | 54.0461
11 | 1.3813 | 0.02764 | -0.0678 | 49.9747
11.5 | 1.4007 | 0.03036 | -0.0648 | 46.1364
12 | 1.4195 | 0.03325 | -0.062 | 42.6917
12.5 | 1.448 | 0.03581 | -0.0609 | 40.4356
13 | 1.4672 | 0.03961 | -0.0592 | 37.0412
13.5 | 1.4807 | 0.04318 | -0.0566 | 34.2913
14 | 1.4966 | 0.04668 | -0.0543 | 32.0608
14.5 | 1.5087 | 0.05056 | -0.0521 | 29.8398
15 | 1.5202 | 0.05465 | -0.0502 | 27.817
15.5 | 1.532 | 0.05879 | -0.0484 | 26.0589
16 | 1.543 | 0.06308 | -0.0469 | 24.461
16.5 | 1.5533 | 0.06756 | -0.0456 | 22.9914
17 | 1.5607 | 0.07241 | -0.0444 | 21.5537
17.5 | 1.5695 | 0.07719 | -0.0435 | 20.3329
18 | 1.5756 | 0.08235 | -0.0428 | 19.133
18.5 | 1.5798 | 0.08781 | -0.0424 | 17.9911
19 | 1.5838 | 0.09334 | -0.0422 | 16.9681
19.5 | 1.5874 | 0.09904 | -0.0423 | 16.0279
20 | 1.5892 | 0.10502 | -0.0426 | 15.1324

## 71. Re 4M Mach 0.50 (1)
BIGFOIL.COM POLAR EXPORT
NACA64A719
NACA64A719 |  |  |  | Cl Max: | 1.828 | at alpha= | 9 | deg
JavaFoil+Calcfoil stall+Eppler ext transition |  |  |  | L/D Max: | 157.384 | at alpha= | 4.5 | deg
Re: | 4000000 |  |  | Cd Min: | 0.00662 | at alpha= | -3 | deg
Mach: | 0.5 |  |  | Cl=0 at alpha= | -5.6944 | deg
|  |  |  | @ Cl=0.1, Cd= | 0.00855
|  |  |  | @ Cl=0.4, Cd= | 0.0066257
|  |  |  | @ Cl=0.6, Cd= | 0.0070384
alpha (deg) | Cl | Cd | Cm | Cl/Cd
-20 | -0.828 | 0.1634 | -0.064 | -5.066
-19.5 | -0.799 | 0.15843 | -0.064 | -5.042
-19 | -0.77 | 0.15548 | -0.065 | -4.954
-18.5 | -0.742 | 0.15045 | -0.065 | -4.93
-18 | -0.714 | 0.14549 | -0.067 | -4.91
-17.5 | -0.684 | 0.14103 | -0.066 | -4.852
-17 | -0.655 | 0.13293 | -0.064 | -4.924
-16.5 | -0.626 | 0.13139 | -0.065 | -4.763
-16 | -0.597 | 0.12473 | -0.065 | -4.788
-15.5 | -0.569 | 0.12026 | -0.067 | -4.732
-15 | -0.539 | 0.11556 | -0.064 | -4.662
-14.5 | -0.51 | 0.11268 | -0.063 | -4.524
-14 | -0.481 | 0.10789 | -0.064 | -4.46
-13.5 | -0.453 | 0.10757 | -0.065 | -4.207
-13 | -0.423 | 0.09742 | -0.062 | -4.34
-12.5 | -0.394 | 0.08785 | -0.063 | -4.487
-12 | -0.365 | 0.08133 | -0.064 | -4.492
-11.5 | -0.336 | 0.10533 | -0.058 | -3.186
-11 | -0.308 | 0.0829 | -0.065 | -3.71
-10.5 | -0.279 | 0.07327 | -0.07 | -3.812
-10 | -0.252 | 0.06365 | -0.08 | -3.961
-9.5 | -0.387 | 0.03219 | -0.118 | -12.015
-9 | -0.389 | 0.01909 | -0.129 | -20.399
-8.5 | -0.351 | 0.01605 | -0.133 | -21.904
-8 | -0.298 | 0.01434 | -0.135 | -20.771
-7.5 | -0.239 | 0.01293 | -0.137 | -18.469
-7 | -0.181 | 0.00965 | -0.144 | -18.716
-6.5 | -0.114 | 0.00921 | -0.147 | -12.39
-6 | -0.044 | 0.00895 | -0.149 | -4.871
-5.5 | 0.028 | 0.00862 | -0.15 | 3.248
-5 | 0.1 | 0.00855 | -0.151 | 11.722
-4.5 | 0.173 | 0.00814 | -0.152 | 21.236
-4 | 0.246 | 0.00804 | -0.154 | 30.583
-3.5 | 0.32 | 0.007 | -0.155 | 45.709
-3 | 0.393 | 0.00662 | -0.156 | 59.353
-2.5 | 0.466 | 0.00668 | -0.158 | 69.689
-2 | 0.538 | 0.00686 | -0.159 | 78.508
-1.5 | 0.611 | 0.00707 | -0.16 | 86.492
-1 | 0.684 | 0.0072 | -0.161 | 94.938
-0.5 | 0.757 | 0.0071 | -0.162 | 106.552
0 | 0.826 | 0.00746 | -0.163 | 110.654
0.5 | 0.895 | 0.00765 | -0.164 | 116.995
1 | 0.966 | 0.00775 | -0.165 | 124.573
1.5 | 1.036 | 0.00801 | -0.166 | 129.324
2 | 1.107 | 0.00821 | -0.167 | 134.875
2.5 | 1.177 | 0.00841 | -0.168 | 139.994
3 | 1.247 | 0.00863 | -0.169 | 144.477
3.5 | 1.318 | 0.00886 | -0.17 | 148.792
4 | 1.388 | 0.00902 | -0.171 | 153.918
4.5 | 1.458 | 0.00926 | -0.172 | 157.384
5 | 1.506 | 0.00971 | -0.173 | 155.063
5.5 | 1.57 | 0.01015 | -0.174 | 154.673
6 | 1.629 | 0.01214 | -0.174 | 134.211
6.5 | 1.685 | 0.0145 | -0.175 | 116.2
7 | 1.732 | 0.01775 | -0.175 | 97.566
7.5 | 1.772 | 0.02125 | -0.176 | 83.393
8 | 1.805 | 0.02335 | -0.176 | 77.31
8.5 | 1.826 | 0.02548 | -0.177 | 71.668
9 | 1.828 | 0.02772 | -0.178 | 65.954
9.5 | 1.799 | 0.0315 | -0.178 | 57.111
10 | 1.7 | 0.03449 | -0.178 | 49.29
10.5 | 1.096 | 0.04067 | -0.178 | 26.955
11 | 1.123 | 0.04434 | -0.178 | 25.319
11.5 | 1.143 | 0.04721 | -0.176 | 24.223
12 | 1.003 | 0.09592 | -0.085 | 10.457
12.5 | 1.195 | 0.05533 | -0.176 | 21.599
13 | 1.06 | 0.10136 | -0.093 | 10.454
13.5 | 1.251 | 0.06149 | -0.176 | 20.35
14 | 1.117 | 0.10992 | -0.101 | 10.158

## 72. Re 4M Mach 0.50 (2)
BIGFOIL.COM POLAR EXPORT
NACA64A719
NACA64A719 |  |  |  | Cl Max: | 1.4779 | at alpha= | 16.5 | deg
XFOIL ncrit=9 |  |  |  | L/D Max: | 118.896 | at alpha= | 5 | deg
Re: | 4000000 |  |  | Cd Min: | 0.17914 | at alpha= | 20 | deg
Mach: | 0.5 |  |  | Cl=0 at alpha= | -4.0012 | deg
|  |  |  | @ Cl=0.1, Cd= | 0.0075762
|  |  |  | @ Cl=0.4, Cd= | 0.0065676
|  |  |  | @ Cl=0.6, Cd= | 0.0069501
alpha (deg) | Cl | Cd | Cm | Cl/Cd
-16 | -0.2589 | 0.11036 | -0.1479 | -2.346
-15.5 | -0.331 | 0.09351 | -0.1595 | -3.5397
-15 | -0.3599 | 0.08274 | -0.1669 | -4.3498
-14.5 | -0.3788 | 0.07338 | -0.1729 | -5.1622
-14 | -0.4024 | 0.06348 | -0.1791 | -6.339
-13.5 | -0.4235 | 0.05388 | -0.1854 | -7.8601
-13 | -0.4454 | 0.04493 | -0.1911 | -9.9132
-12.5 | -0.4815 | 0.03609 | -0.1956 | -13.3416
-12 | -0.5067 | 0.02923 | -0.1971 | -17.3349
-11.5 | -0.5325 | 0.02323 | -0.1965 | -22.9229
-11 | -0.5389 | 0.01873 | -0.1939 | -28.772
-10.5 | -0.514 | 0.01593 | -0.1908 | -32.2662
-9.5 | -0.4451 | 0.01219 | -0.1837 | -36.5135
-9 | -0.4047 | 0.01137 | -0.1778 | -35.5937
-8.5 | -0.3741 | 0.01072 | -0.1697 | -34.8974
-8 | -0.3311 | 0.01012 | -0.1636 | -32.7174
-7 | -0.2446 | 0.00917 | -0.1517 | -26.6739
-6.5 | -0.2012 | 0.0088 | -0.1458 | -22.8636
-6 | -0.1602 | 0.00849 | -0.1395 | -18.8693
-5.5 | -0.1172 | 0.0082 | -0.1338 | -14.2927
-5 | -0.0775 | 0.008 | -0.1275 | -9.6875
-4.5 | -0.042 | 0.00787 | -0.1205 | -5.3367
-4 | 0.0001 | 0.00774 | -0.1149 | 0.01292
-3.5 | 0.0408 | 0.00766 | -0.1092 | 5.3264
-3 | 0.0848 | 0.00761 | -0.1043 | 11.1432
-2.5 | 0.1298 | 0.00751 | -0.0998 | 17.2836
-2 | 0.1797 | 0.00736 | -0.0966 | 24.4158
-1.5 | 0.2459 | 0.00715 | -0.097 | 34.3916
-1 | 0.3779 | 0.00655 | -0.1121 | 57.6947
-0.5 | 0.466 | 0.00662 | -0.1171 | 70.3927
0.5 | 0.6081 | 0.00697 | -0.12 | 87.2453
1 | 0.677 | 0.00713 | -0.121 | 94.9509
1.5 | 0.7419 | 0.00737 | -0.1212 | 100.6649
2 | 0.8045 | 0.00766 | -0.1208 | 105.0261
2.5 | 0.8703 | 0.00788 | -0.1211 | 110.4442
3 | 0.9317 | 0.00822 | -0.1204 | 113.3455
3.5 | 0.9929 | 0.00859 | -0.1197 | 115.5879
4 | 1.0543 | 0.00896 | -0.119 | 117.6674
4.5 | 1.1128 | 0.00943 | -0.1177 | 118.0064
5 | 1.1735 | 0.00987 | -0.1166 | 118.8956
5.5 | 1.2301 | 0.01045 | -0.1148 | 117.7129
6 | 1.2831 | 0.01118 | -0.1123 | 114.7674
6.5 | 1.3321 | 0.01208 | -0.1093 | 110.2732
7 | 1.3728 | 0.01332 | -0.105 | 103.0631
7.5 | 1.3732 | 0.01617 | -0.0958 | 84.9227
8 | 1.3489 | 0.02055 | -0.0848 | 65.6399
8.5 | 1.3708 | 0.02324 | -0.0797 | 58.9845
9 | 1.3626 | 0.02775 | -0.0724 | 49.1027
9.5 | 1.3507 | 0.03284 | -0.0657 | 41.1297
10 | 1.3486 | 0.03767 | -0.0605 | 35.8004
10.5 | 1.3579 | 0.04203 | -0.0565 | 32.3079
11 | 1.3611 | 0.04699 | -0.0526 | 28.9657
11.5 | 1.3758 | 0.05132 | -0.0495 | 26.8083
12 | 1.387 | 0.05609 | -0.0466 | 24.7281
12.5 | 1.4018 | 0.0607 | -0.0441 | 23.0939
13 | 1.4154 | 0.06559 | -0.0419 | 21.5795
13.5 | 1.4224 | 0.0712 | -0.0399 | 19.9775
15 | 1.4634 | 0.0885 | -0.0369 | 16.5356
15.5 | 1.4698 | 0.09474 | -0.0358 | 15.514
16 | 1.4755 | 0.10127 | -0.0352 | 14.57
16.5 | 1.4779 | 0.10829 | -0.035 | 13.6476
17 | 1.4749 | 0.11605 | -0.0355 | 12.7092
17.5 | 1.4671 | 0.1246 | -0.037 | 11.7745
18 | 1.4526 | 0.13409 | -0.0395 | 10.833
18.5 | 1.4332 | 0.14454 | -0.0434 | 9.9156
19 | 1.4125 | 0.1555 | -0.0484 | 9.0836
19.5 | 1.3885 | 0.16723 | -0.0548 | 8.3029
20 | 1.3665 | 0.17914 | -0.0619 | 7.6281

## 73. Re 5M Mach 0.00 (1)
BIGFOIL.COM POLAR EXPORT
NACA64A719
NACA64A719 |  |  |  | Cl Max: | 1.949 | at alpha= | 14 | deg
JavaFoil+Calcfoil stall+Eppler ext transition |  |  |  | L/D Max: | 179.747 | at alpha= | 5 | deg
Re: | 5000000 |  |  | Cd Min: | 0.00589 | at alpha= | -3 | deg
Mach: | 0 |  |  | Cl=0 at alpha= | -5.6936 | deg
|  |  |  | @ Cl=0.1, Cd= | 0.0073552
|  |  |  | @ Cl=0.4, Cd= | 0.0059852
|  |  |  | @ Cl=0.6, Cd= | 0.0062176
alpha (deg) | Cl | Cd | Cm | Cl/Cd
-20 | -0.689 | 0.14731 | -0.059 | -4.68
-19.5 | -0.701 | 0.13915 | -0.061 | -5.04
-19 | -0.71 | 0.13419 | -0.061 | -5.292
-18.5 | -0.72 | 0.12453 | -0.064 | -5.782
-18 | -0.728 | 0.11613 | -0.066 | -6.265
-17.5 | -0.73 | 0.11309 | -0.066 | -6.451
-17 | -0.733 | 0.10529 | -0.068 | -6.959
-16.5 | -0.734 | 0.09697 | -0.071 | -7.573
-16 | -0.735 | 0.08678 | -0.075 | -8.474
-15.5 | -0.737 | 0.07472 | -0.08 | -9.861
-15 | -0.756 | 0.04947 | -0.091 | -15.285
-14.5 | -0.754 | 0.03918 | -0.095 | -19.256
-14 | -0.748 | 0.03065 | -0.099 | -24.411
-13.5 | -0.733 | 0.02542 | -0.102 | -28.849
-13 | -0.711 | 0.0222 | -0.104 | -32.044
-12.5 | -0.684 | 0.01975 | -0.106 | -34.65
-12 | -0.652 | 0.018 | -0.107 | -36.229
-11.5 | -0.617 | 0.01606 | -0.109 | -38.406
-11 | -0.577 | 0.01465 | -0.111 | -39.413
-10.5 | -0.534 | 0.01343 | -0.113 | -39.801
-10 | -0.499 | 0.01086 | -0.117 | -45.921
-9.5 | -0.449 | 0.00959 | -0.119 | -46.853
-9 | -0.399 | 0.00941 | -0.122 | -42.47
-8.5 | -0.342 | 0.00855 | -0.123 | -40.041
-8 | -0.283 | 0.00838 | -0.124 | -33.768
-7.5 | -0.223 | 0.00818 | -0.125 | -27.244
-7 | -0.162 | 0.00802 | -0.126 | -20.184
-6.5 | -0.1 | 0.00788 | -0.128 | -12.72
-6 | -0.038 | 0.00768 | -0.129 | -4.96
-5.5 | 0.024 | 0.00752 | -0.13 | 3.241
-5 | 0.087 | 0.00738 | -0.131 | 11.81
-4.5 | 0.15 | 0.00726 | -0.132 | 20.675
-4 | 0.213 | 0.00688 | -0.133 | 31.002
-3.5 | 0.277 | 0.00624 | -0.134 | 44.428
-3 | 0.34 | 0.00589 | -0.135 | 57.796
-2.5 | 0.403 | 0.00599 | -0.136 | 67.363
-2 | 0.466 | 0.00603 | -0.138 | 77.307
-1.5 | 0.529 | 0.00613 | -0.139 | 86.381
-1 | 0.592 | 0.00621 | -0.14 | 95.314
-0.5 | 0.655 | 0.00627 | -0.141 | 104.523
0 | 0.718 | 0.00637 | -0.142 | 112.648
0.5 | 0.781 | 0.00644 | -0.143 | 121.264
1 | 0.844 | 0.00659 | -0.144 | 127.94
1.5 | 0.906 | 0.00669 | -0.145 | 135.39
2 | 0.969 | 0.00679 | -0.146 | 142.61
2.5 | 1.031 | 0.00697 | -0.147 | 147.898
3 | 1.094 | 0.0071 | -0.148 | 153.998
3.5 | 1.156 | 0.0072 | -0.149 | 160.551
4 | 1.218 | 0.00735 | -0.15 | 165.785
4.5 | 1.278 | 0.00714 | -0.151 | 179.03
5 | 1.327 | 0.00738 | -0.151 | 179.747
5.5 | 1.383 | 0.00778 | -0.152 | 177.688
6 | 1.435 | 0.00909 | -0.152 | 157.838
6.5 | 1.488 | 0.01036 | -0.153 | 143.637
7 | 1.541 | 0.01134 | -0.153 | 135.906
7.5 | 1.59 | 0.01323 | -0.154 | 120.185
8 | 1.639 | 0.01407 | -0.155 | 116.53
8.5 | 1.684 | 0.01596 | -0.155 | 105.546
9 | 1.728 | 0.01686 | -0.156 | 102.547
9.5 | 1.77 | 0.01776 | -0.157 | 99.66
10 | 1.807 | 0.01878 | -0.157 | 96.267
10.5 | 1.839 | 0.01985 | -0.158 | 92.629
11 | 1.866 | 0.02111 | -0.158 | 88.431
11.5 | 1.891 | 0.02258 | -0.159 | 83.767
12 | 1.912 | 0.02359 | -0.159 | 81.051
12.5 | 1.928 | 0.0247 | -0.16 | 78.071
13 | 1.94 | 0.02589 | -0.16 | 74.933
13.5 | 1.947 | 0.02714 | -0.161 | 71.725
14 | 1.949 | 0.02847 | -0.161 | 68.463
14.5 | 1.943 | 0.02988 | -0.162 | 65.045
15 | 1.932 | 0.03133 | -0.162 | 61.654
15.5 | 1.915 | 0.03296 | -0.163 | 58.098
16 | 1.893 | 0.03451 | -0.163 | 54.866
16.5 | 1.866 | 0.03671 | -0.163 | 50.834
17 | 1.833 | 0.03906 | -0.163 | 46.937
17.5 | 1.798 | 0.04127 | -0.163 | 43.569
18 | 1.759 | 0.04391 | -0.163 | 40.056
18.5 | 1.717 | 0.04709 | -0.163 | 36.46
19 | 1.673 | 0.05003 | -0.163 | 33.446

## 74. Re 5M Mach 0.00 (2)
BIGFOIL.COM POLAR EXPORT
NACA64A719
NACA64A719 |  |  |  | Cl Max: | 1.659 | at alpha= | 20 | deg
XFOIL ncrit=9 |  |  |  | L/D Max: | 158.866 | at alpha= | 5 | deg
Re: | 5000000 |  |  | Cd Min: | 0.08376 | at alpha= | 20 | deg
Mach: | 0 |  |  | Cl=0 at alpha= | -4.7564 | deg
|  |  |  | @ Cl=0.1, Cd= | 0.0063083
|  |  |  | @ Cl=0.4, Cd= | 0.005306
|  |  |  | @ Cl=0.6, Cd= | 0.0054418
alpha (deg) | Cl | Cd | Cm | Cl/Cd
-20 | -1.0279 | 0.04845 | -0.1378 | -21.2157
-19.5 | -1.0334 | 0.04258 | -0.1404 | -24.2696
-19 | -1.0294 | 0.03797 | -0.1423 | -27.1109
-18.5 | -1.0224 | 0.0339 | -0.1436 | -30.1593
-18 | -1.0048 | 0.03098 | -0.1445 | -32.4338
-17.5 | -0.9949 | 0.02755 | -0.145 | -36.1125
-17 | -0.9762 | 0.02489 | -0.1454 | -39.2206
-16.5 | -0.9559 | 0.0224 | -0.1455 | -42.6741
-16 | -0.9292 | 0.02042 | -0.1457 | -45.5044
-15.5 | -0.901 | 0.01856 | -0.1457 | -48.5453
-15 | -0.8727 | 0.01672 | -0.1456 | -52.195
-14.5 | -0.839 | 0.01531 | -0.1456 | -54.8008
-14 | -0.8083 | 0.01403 | -0.1445 | -57.6123
-13.5 | -0.7792 | 0.01292 | -0.142 | -60.3096
-13 | -0.7405 | 0.01227 | -0.1403 | -60.3504
-12.5 | -0.707 | 0.01155 | -0.1373 | -61.2121
-12 | -0.6768 | 0.0105 | -0.1339 | -64.4571
-11.5 | -0.6302 | 0.01004 | -0.1329 | -62.7689
-11 | -0.5833 | 0.00963 | -0.1319 | -60.5711
-10.5 | -0.5347 | 0.0093 | -0.1312 | -57.4946
-10 | -0.4861 | 0.00898 | -0.1303 | -54.1314
-9.5 | -0.4384 | 0.00865 | -0.1292 | -50.6821
-9 | -0.39 | 0.00839 | -0.1282 | -46.4839
-8.5 | -0.3408 | 0.00814 | -0.1273 | -41.8673
-8 | -0.2939 | 0.00785 | -0.1259 | -37.4395
-7.5 | -0.2474 | 0.00763 | -0.1243 | -32.4246
-7 | -0.2001 | 0.00742 | -0.1229 | -26.9677
-6.5 | -0.1543 | 0.00721 | -0.1211 | -21.4008
-6 | -0.1099 | 0.00702 | -0.1189 | -15.6553
-5.5 | -0.0646 | 0.00682 | -0.117 | -9.4721
-5 | -0.0209 | 0.00668 | -0.1146 | -3.1287
-4.5 | 0.022 | 0.00651 | -0.1121 | 3.3794
-4 | 0.0659 | 0.0064 | -0.1098 | 10.2969
-3.5 | 0.1068 | 0.00629 | -0.1068 | 16.9793
-3 | 0.1484 | 0.00611 | -0.104 | 24.2881
-2.5 | 0.1847 | 0.00593 | -0.1001 | 31.1467
-2 | 0.2302 | 0.00574 | -0.0982 | 40.1045
-1.5 | 0.2988 | 0.00536 | -0.1019 | 55.7463
-1 | 0.3718 | 0.00529 | -0.1062 | 70.2836
0 | 0.5129 | 0.00537 | -0.1136 | 95.5121
0.5 | 0.5849 | 0.00543 | -0.1177 | 107.7164
1 | 0.6489 | 0.00548 | -0.1199 | 118.4124
1.5 | 0.7073 | 0.00557 | -0.1209 | 126.9838
2 | 0.7645 | 0.00568 | -0.1217 | 134.5951
3 | 0.874 | 0.00595 | -0.1223 | 146.8908
3.5 | 0.9251 | 0.00617 | -0.1218 | 149.9352
4 | 0.979 | 0.00631 | -0.122 | 155.1506
4.5 | 1.03 | 0.00651 | -0.1216 | 158.2181
5 | 1.0787 | 0.00679 | -0.1208 | 158.866
6 | 1.1724 | 0.00744 | -0.1186 | 157.5806
7 | 1.2263 | 0.00942 | -0.1096 | 130.1805
7.5 | 1.2447 | 0.0108 | -0.1039 | 115.25
8 | 1.2545 | 0.01262 | -0.0972 | 99.4057
8.5 | 1.2826 | 0.01381 | -0.0937 | 92.8747
9 | 1.3085 | 0.01514 | -0.09 | 86.4267
9.5 | 1.321 | 0.01721 | -0.0847 | 76.7577
10 | 1.3395 | 0.01911 | -0.0805 | 70.0942
10.5 | 1.3655 | 0.02077 | -0.0776 | 65.7439
11 | 1.3888 | 0.02265 | -0.0746 | 61.3157
11.5 | 1.415 | 0.02448 | -0.0722 | 57.8023
12 | 1.4352 | 0.02678 | -0.0693 | 53.5922
12.5 | 1.4615 | 0.02876 | -0.0674 | 50.8171
13.5 | 1.5067 | 0.03428 | -0.0643 | 43.9527
14 | 1.5295 | 0.0367 | -0.0625 | 41.6757
14.5 | 1.5416 | 0.04002 | -0.0599 | 38.5207
15 | 1.5578 | 0.04313 | -0.058 | 36.1187
15.5 | 1.5724 | 0.04644 | -0.0561 | 33.8587
16 | 1.5866 | 0.04985 | -0.0545 | 31.8275
16.5 | 1.5994 | 0.05348 | -0.0529 | 29.9065
17 | 1.6109 | 0.05729 | -0.0515 | 28.1183
17.5 | 1.6213 | 0.06126 | -0.0503 | 26.4659
18 | 1.6307 | 0.06543 | -0.0492 | 24.9228
18.5 | 1.6384 | 0.06987 | -0.0483 | 23.4493
19 | 1.6453 | 0.0744 | -0.0476 | 22.1142
19.5 | 1.6537 | 0.07888 | -0.0472 | 20.9648
20 | 1.659 | 0.08376 | -0.0469 | 19.8066

## 75. Re 5M Mach 0.10 (1)
BIGFOIL.COM POLAR EXPORT
NACA64A719
NACA64A719 |  |  |  | Cl Max: | 1.94 | at alpha= | 13.5 | deg
JavaFoil+Calcfoil stall+Eppler ext transition |  |  |  | L/D Max: | 178.569 | at alpha= | 4.5 | deg
Re: | 5000000 |  |  | Cd Min: | 0.0059 | at alpha= | -3 | deg
Mach: | 0.1 |  |  | Cl=0 at alpha= | -5.6984 | deg
|  |  |  | @ Cl=0.1, Cd= | 0.0073671
|  |  |  | @ Cl=0.4, Cd= | 0.0059829
|  |  |  | @ Cl=0.6, Cd= | 0.0062271
alpha (deg) | Cl | Cd | Cm | Cl/Cd
-19 | -0.675 | 0.13741 | -0.061 | -4.911
-18.5 | -0.686 | 0.13008 | -0.062 | -5.277
-18 | -0.696 | 0.12231 | -0.064 | -5.692
-17.5 | -0.706 | 0.11288 | -0.067 | -6.252
-17 | -0.709 | 0.10881 | -0.067 | -6.517
-16.5 | -0.713 | 0.10103 | -0.069 | -7.055
-16 | -0.721 | 0.08641 | -0.076 | -8.339
-15.5 | -0.715 | 0.08275 | -0.076 | -8.644
-15 | -0.721 | 0.06672 | -0.084 | -10.81
-14.5 | -0.739 | 0.04345 | -0.094 | -17.008
-14 | -0.741 | 0.0308 | -0.099 | -24.071
-13.5 | -0.726 | 0.02665 | -0.102 | -27.245
-13 | -0.706 | 0.02316 | -0.104 | -30.492
-12.5 | -0.681 | 0.02037 | -0.106 | -33.426
-12 | -0.651 | 0.01817 | -0.108 | -35.823
-11.5 | -0.616 | 0.01643 | -0.11 | -37.5
-11 | -0.577 | 0.01494 | -0.111 | -38.639
-10.5 | -0.535 | 0.01366 | -0.113 | -39.159
-10 | -0.489 | 0.01265 | -0.115 | -38.625
-9.5 | -0.45 | 0.00973 | -0.12 | -46.256
-9 | -0.401 | 0.00943 | -0.122 | -42.54
-8.5 | -0.344 | 0.00904 | -0.124 | -38.004
-8 | -0.284 | 0.00839 | -0.125 | -33.889
-7.5 | -0.224 | 0.00823 | -0.126 | -27.195
-7 | -0.163 | 0.00803 | -0.127 | -20.238
-6.5 | -0.101 | 0.00789 | -0.128 | -12.769
-6 | -0.038 | 0.00768 | -0.129 | -4.983
-5.5 | 0.025 | 0.00756 | -0.13 | 3.241
-5 | 0.088 | 0.00739 | -0.132 | 11.862
-4.5 | 0.151 | 0.00727 | -0.133 | 20.754
-4 | 0.214 | 0.00688 | -0.134 | 31.127
-3.5 | 0.279 | 0.0063 | -0.135 | 44.199
-3 | 0.342 | 0.0059 | -0.136 | 58.004
-2.5 | 0.405 | 0.00599 | -0.137 | 67.618
-2 | 0.469 | 0.00604 | -0.138 | 77.606
-1.5 | 0.532 | 0.00614 | -0.139 | 86.704
-1 | 0.595 | 0.00622 | -0.14 | 95.679
-0.5 | 0.658 | 0.00631 | -0.141 | 104.392
0 | 0.722 | 0.00641 | -0.143 | 112.532
0.5 | 0.785 | 0.00646 | -0.144 | 121.507
1 | 0.848 | 0.00659 | -0.145 | 128.635
1.5 | 0.911 | 0.00677 | -0.146 | 134.612
2 | 0.974 | 0.00686 | -0.147 | 141.883
2.5 | 1.036 | 0.00699 | -0.148 | 148.183
3 | 1.099 | 0.00713 | -0.149 | 154.261
3.5 | 1.162 | 0.00723 | -0.15 | 160.606
4 | 1.224 | 0.00743 | -0.151 | 164.767
4.5 | 1.284 | 0.00719 | -0.151 | 178.569
5 | 1.332 | 0.00775 | -0.152 | 171.928
5.5 | 1.389 | 0.00783 | -0.153 | 177.319
6 | 1.441 | 0.00919 | -0.153 | 156.702
6.5 | 1.495 | 0.01047 | -0.154 | 142.774
7 | 1.548 | 0.01147 | -0.154 | 135.021
7.5 | 1.597 | 0.01337 | -0.155 | 119.444
8 | 1.646 | 0.01423 | -0.156 | 115.65
8.5 | 1.691 | 0.01615 | -0.156 | 104.673
9 | 1.735 | 0.01708 | -0.157 | 101.583
9.5 | 1.776 | 0.01804 | -0.157 | 98.415
10 | 1.813 | 0.01907 | -0.158 | 95.027
10.5 | 1.843 | 0.02017 | -0.158 | 91.393
11 | 1.87 | 0.02148 | -0.159 | 87.073
11.5 | 1.893 | 0.02288 | -0.16 | 82.737
12 | 1.912 | 0.024 | -0.16 | 79.672
12.5 | 1.926 | 0.02516 | -0.161 | 76.571
13 | 1.936 | 0.02643 | -0.161 | 73.234
13.5 | 1.94 | 0.02763 | -0.162 | 70.231
14 | 1.939 | 0.02899 | -0.162 | 66.91
14.5 | 1.93 | 0.03054 | -0.163 | 63.196
15 | 1.914 | 0.03214 | -0.163 | 59.551
15.5 | 1.893 | 0.03375 | -0.163 | 56.079
16 | 1.867 | 0.03542 | -0.164 | 52.697
16.5 | 1.832 | 0.03798 | -0.164 | 48.247
17 | 1.795 | 0.04029 | -0.164 | 44.548
17.5 | 1.754 | 0.043 | -0.164 | 40.781
18 | 1.709 | 0.04551 | -0.164 | 37.557
18.5 | 1.661 | 0.04882 | -0.163 | 34.028

## 76. Re 5M Mach 0.10 (2)
BIGFOIL.COM POLAR EXPORT
NACA64A719
NACA64A719 |  |  |  | Cl Max: | 1.6537 | at alpha= | 20 | deg
XFOIL ncrit=9 |  |  |  | L/D Max: | 158.015 | at alpha= | 5 | deg
Re: | 5000000 |  |  | Cd Min: | 0.08635 | at alpha= | 20 | deg
Mach: | 0.1 |  |  | Cl=0 at alpha= | -4.7411 | deg
|  |  |  | @ Cl=0.1, Cd= | 0.006334
|  |  |  | @ Cl=0.4, Cd= | 0.0053386
|  |  |  | @ Cl=0.6, Cd= | 0.0054763
alpha (deg) | Cl | Cd | Cm | Cl/Cd
-20 | -0.9972 | 0.05335 | -0.138 | -18.6917
-19.5 | -1.0104 | 0.04635 | -0.1414 | -21.7994
-19 | -1.0098 | 0.04117 | -0.1436 | -24.5276
-18.5 | -1.0065 | 0.03648 | -0.1454 | -27.5905
-18 | -0.9911 | 0.03316 | -0.1465 | -29.8884
-17.5 | -0.9841 | 0.02936 | -0.1472 | -33.5184
-17 | -0.9685 | 0.02637 | -0.1476 | -36.7273
-16.5 | -0.9506 | 0.02361 | -0.1478 | -40.2626
-16 | -0.9254 | 0.02146 | -0.1479 | -43.1221
-15.5 | -0.8986 | 0.01942 | -0.1479 | -46.2719
-15 | -0.8706 | 0.01749 | -0.1477 | -49.777
-14.5 | -0.8377 | 0.01595 | -0.1477 | -52.5204
-14 | -0.8062 | 0.01449 | -0.1471 | -55.6384
-13.5 | -0.7777 | 0.01325 | -0.1449 | -58.6943
-13 | -0.7398 | 0.01254 | -0.143 | -58.9952
-12.5 | -0.7044 | 0.01177 | -0.1404 | -59.8471
-12 | -0.6779 | 0.01074 | -0.1361 | -63.1192
-11.5 | -0.633 | 0.01018 | -0.1347 | -62.1807
-11 | -0.5858 | 0.00975 | -0.1336 | -60.0821
-10.5 | -0.5376 | 0.00938 | -0.1326 | -57.3134
-10 | -0.4884 | 0.00907 | -0.1318 | -53.8479
-9.5 | -0.4407 | 0.00872 | -0.1306 | -50.539
-9 | -0.3922 | 0.00844 | -0.1294 | -46.4692
-8.5 | -0.3431 | 0.00818 | -0.1283 | -41.9438
-8 | -0.2958 | 0.00789 | -0.1269 | -37.4905
-7.5 | -0.2488 | 0.00768 | -0.1253 | -32.3958
-7 | -0.202 | 0.00746 | -0.1236 | -27.0777
-6.5 | -0.1559 | 0.00724 | -0.1218 | -21.5331
-6 | -0.1117 | 0.00705 | -0.1195 | -15.844
-5.5 | -0.0659 | 0.00686 | -0.1175 | -9.6064
-5 | -0.0219 | 0.00671 | -0.1152 | -3.2638
-4.5 | 0.0204 | 0.00654 | -0.1125 | 3.1193
-4 | 0.0649 | 0.00642 | -0.1101 | 10.109
-3.5 | 0.1057 | 0.00632 | -0.107 | 16.7247
-3 | 0.1473 | 0.00615 | -0.1041 | 23.9512
-2.5 | 0.1833 | 0.00596 | -0.1001 | 30.755
-2 | 0.2289 | 0.00578 | -0.0982 | 39.6021
-1.5 | 0.2985 | 0.00539 | -0.102 | 55.3803
-1 | 0.3725 | 0.00531 | -0.1064 | 70.1507
-0.5 | 0.4399 | 0.00538 | -0.1094 | 81.7658
0 | 0.5155 | 0.0054 | -0.1141 | 95.463
0.5 | 0.5865 | 0.00547 | -0.1179 | 107.2212
1 | 0.6509 | 0.0055 | -0.1201 | 118.3455
1.5 | 0.7092 | 0.00561 | -0.121 | 126.4171
2 | 0.7672 | 0.00571 | -0.1219 | 134.3608
2.5 | 0.8207 | 0.00588 | -0.1218 | 139.5748
3 | 0.8769 | 0.00599 | -0.1224 | 146.394
3.5 | 0.9285 | 0.0062 | -0.122 | 149.7581
4 | 0.9819 | 0.00636 | -0.1219 | 154.3868
4.5 | 1.0338 | 0.00656 | -0.1216 | 157.5915
5 | 1.0824 | 0.00685 | -0.1207 | 158.0146
5.5 | 1.1297 | 0.00717 | -0.1196 | 157.5593
6 | 1.1766 | 0.00751 | -0.1185 | 156.6711
6.5 | 1.1956 | 0.00875 | -0.1124 | 136.64
7 | 1.23 | 0.00954 | -0.1093 | 128.9308
7.5 | 1.248 | 0.01096 | -0.1035 | 113.8686
8 | 1.2577 | 0.01282 | -0.0967 | 98.1045
8.5 | 1.2853 | 0.01406 | -0.0931 | 91.4154
9 | 1.3107 | 0.01545 | -0.0893 | 84.835
9.5 | 1.3229 | 0.01757 | -0.0839 | 75.2931
10 | 1.3408 | 0.01957 | -0.0797 | 68.513
10.5 | 1.3665 | 0.02129 | -0.0767 | 64.1851
11 | 1.3895 | 0.02326 | -0.0737 | 59.7377
11.5 | 1.4153 | 0.02518 | -0.0712 | 56.2073
12 | 1.4353 | 0.02756 | -0.0683 | 52.0791
12.5 | 1.4615 | 0.02962 | -0.0663 | 49.3417
13.5 | 1.506 | 0.03534 | -0.0632 | 42.6146
14 | 1.5276 | 0.03793 | -0.0613 | 40.2742
14.5 | 1.5392 | 0.04137 | -0.0587 | 37.2057
15 | 1.5555 | 0.04456 | -0.0568 | 34.908
15.5 | 1.5701 | 0.04794 | -0.055 | 32.7514
16 | 1.5828 | 0.05159 | -0.0533 | 30.6804
16.5 | 1.5956 | 0.05533 | -0.0518 | 28.8379
17 | 1.605 | 0.05941 | -0.0503 | 27.0157
17.5 | 1.6151 | 0.06354 | -0.0491 | 25.4186
18 | 1.624 | 0.06787 | -0.0481 | 23.9281
18.5 | 1.6324 | 0.0723 | -0.0473 | 22.5781
19 | 1.6393 | 0.07693 | -0.0466 | 21.309
19.5 | 1.6497 | 0.08126 | -0.0462 | 20.3015
20 | 1.6537 | 0.08635 | -0.046 | 19.1511

## 77. Re 5M Mach 0.25 (1)
BIGFOIL.COM POLAR EXPORT
NACA64A719
NACA64A719 |  |  |  | Cl Max: | 1.901 | at alpha= | 12 | deg
JavaFoil+Calcfoil stall+Eppler ext transition |  |  |  | L/D Max: | 174.355 | at alpha= | 5.5 | deg
Re: | 5000000 |  |  | Cd Min: | 0.00599 | at alpha= | -3 | deg
Mach: | 0.25 |  |  | Cl=0 at alpha= | -5.6953 | deg
|  |  |  | @ Cl=0.1, Cd= | 0.0075146
|  |  |  | @ Cl=0.4, Cd= | 0.0060642
|  |  |  | @ Cl=0.6, Cd= | 0.0063115
alpha (deg) | Cl | Cd | Cm | Cl/Cd
-18 | -0.443 | 0.13848 | -0.059 | -3.198
-17.5 | -0.481 | 0.1305 | -0.061 | -3.689
-17 | -0.516 | 0.12219 | -0.062 | -4.221
-16.5 | -0.545 | 0.11687 | -0.063 | -4.661
-16 | -0.569 | 0.1099 | -0.065 | -5.18
-15.5 | -0.59 | 0.10155 | -0.068 | -5.806
-15 | -0.603 | 0.09549 | -0.069 | -6.318
-14.5 | -0.613 | 0.08738 | -0.073 | -7.018
-14 | -0.618 | 0.07878 | -0.077 | -7.848
-13.5 | -0.626 | 0.06367 | -0.086 | -9.831
-13 | -0.658 | 0.03204 | -0.103 | -20.554
-12.5 | -0.65 | 0.02569 | -0.106 | -25.297
-12 | -0.632 | 0.02166 | -0.109 | -29.164
-11.5 | -0.606 | 0.019 | -0.111 | -31.874
-11 | -0.573 | 0.01688 | -0.113 | -33.956
-10.5 | -0.535 | 0.01521 | -0.115 | -35.165
-10 | -0.492 | 0.01383 | -0.117 | -35.562
-9.5 | -0.445 | 0.01272 | -0.119 | -34.957
-9 | -0.403 | 0.00986 | -0.124 | -40.862
-8.5 | -0.351 | 0.00889 | -0.127 | -39.486
-8 | -0.291 | 0.00865 | -0.128 | -33.592
-7.5 | -0.229 | 0.00845 | -0.129 | -27.122
-7 | -0.167 | 0.00823 | -0.131 | -20.246
-6.5 | -0.103 | 0.00808 | -0.132 | -12.788
-6 | -0.039 | 0.00787 | -0.133 | -4.993
-5.5 | 0.025 | 0.00767 | -0.134 | 3.28
-5 | 0.09 | 0.00753 | -0.135 | 11.951
-4.5 | 0.155 | 0.00743 | -0.136 | 20.854
-4 | 0.22 | 0.00697 | -0.137 | 31.574
-3.5 | 0.286 | 0.00644 | -0.139 | 44.441
-3 | 0.351 | 0.00599 | -0.14 | 58.648
-2.5 | 0.417 | 0.00609 | -0.141 | 68.383
-2 | 0.482 | 0.00616 | -0.142 | 78.216
-1.5 | 0.547 | 0.00623 | -0.143 | 87.793
-1 | 0.612 | 0.00633 | -0.144 | 96.572
-0.5 | 0.677 | 0.00643 | -0.145 | 105.223
0 | 0.742 | 0.0065 | -0.146 | 114.022
0.5 | 0.806 | 0.00661 | -0.148 | 122.068
1 | 0.871 | 0.00678 | -0.149 | 128.419
1.5 | 0.936 | 0.00692 | -0.15 | 135.153
2 | 1.001 | 0.00705 | -0.151 | 141.86
2.5 | 1.065 | 0.00724 | -0.152 | 147.204
3 | 1.13 | 0.00739 | -0.153 | 152.877
3.5 | 1.192 | 0.00709 | -0.154 | 168.238
4 | 1.255 | 0.00724 | -0.154 | 173.358
4.5 | 1.315 | 0.00776 | -0.155 | 169.474
5 | 1.363 | 0.00804 | -0.156 | 169.566
5.5 | 1.421 | 0.00815 | -0.156 | 174.355
6 | 1.476 | 0.00977 | -0.157 | 151.025
6.5 | 1.531 | 0.01104 | -0.158 | 138.729
7 | 1.585 | 0.01217 | -0.158 | 130.201
7.5 | 1.634 | 0.01424 | -0.159 | 114.77
8 | 1.681 | 0.01615 | -0.159 | 104.079
8.5 | 1.725 | 0.01728 | -0.16 | 99.836
9 | 1.767 | 0.01837 | -0.161 | 96.186
9.5 | 1.804 | 0.01951 | -0.161 | 92.47
10 | 1.835 | 0.02078 | -0.162 | 88.326
10.5 | 1.861 | 0.02211 | -0.162 | 84.161
11 | 1.88 | 0.02383 | -0.163 | 78.916
11.5 | 1.894 | 0.02504 | -0.164 | 75.661
12 | 1.901 | 0.02631 | -0.164 | 72.244
12.5 | 1.9 | 0.02771 | -0.165 | 68.578
13 | 1.892 | 0.02927 | -0.165 | 64.627
13.5 | 1.875 | 0.03089 | -0.166 | 60.7
14 | 1.85 | 0.03287 | -0.166 | 56.26
14.5 | 1.81 | 0.03463 | -0.166 | 52.279
15 | 1.759 | 0.03705 | -0.167 | 47.483
15.5 | 1.697 | 0.03979 | -0.167 | 42.654
16 | 1.627 | 0.04275 | -0.166 | 38.063
16.5 | 1.55 | 0.04581 | -0.166 | 33.835
17 | 1.464 | 0.04975 | -0.166 | 29.437

## 78. Re 5M Mach 0.25 (2)
BIGFOIL.COM POLAR EXPORT
NACA64A719
NACA64A719 |  |  |  | Cl Max: | 1.6157 | at alpha= | 19.5 | deg
XFOIL ncrit=9 |  |  |  | L/D Max: | 153.601 | at alpha= | 4.5 | deg
Re: | 5000000 |  |  | Cd Min: | 0.13396 | at alpha= | -20 | deg
Mach: | 0.25 |  |  | Cl=0 at alpha= | -4.6562 | deg
|  |  |  | @ Cl=0.1, Cd= | 0.0064592
|  |  |  | @ Cl=0.4, Cd= | 0.0054933
|  |  |  | @ Cl=0.6, Cd= | 0.0056134
alpha (deg) | Cl | Cd | Cm | Cl/Cd
-20 | -0.4852 | 0.13396 | -0.1031 | -3.622
-19.5 | -0.7315 | 0.08862 | -0.129 | -8.2543
-19 | -0.8081 | 0.07138 | -0.1396 | -11.3211
-18.5 | -0.8614 | 0.0582 | -0.1477 | -14.8007
-18 | -0.8736 | 0.05067 | -0.1518 | -17.241
-17.5 | -0.8862 | 0.04354 | -0.1553 | -20.3537
-16.5 | -0.8999 | 0.03208 | -0.1591 | -28.0517
-16 | -0.8858 | 0.02859 | -0.1595 | -30.9829
-15.5 | -0.8715 | 0.02525 | -0.1596 | -34.5149
-15 | -0.854 | 0.02224 | -0.1593 | -38.3993
-14.5 | -0.826 | 0.02002 | -0.1589 | -41.2587
-14 | -0.7979 | 0.01787 | -0.1583 | -44.6503
-13.5 | -0.7676 | 0.01586 | -0.1577 | -48.3985
-13 | -0.7335 | 0.01428 | -0.1569 | -51.3655
-12.5 | -0.7019 | 0.01302 | -0.1544 | -53.9094
-12 | -0.6661 | 0.01211 | -0.1514 | -55.0041
-11.5 | -0.638 | 0.01118 | -0.1467 | -57.0662
-11 | -0.5999 | 0.01043 | -0.1433 | -57.5168
-10.5 | -0.552 | 0.0099 | -0.1415 | -55.7576
-10 | -0.5028 | 0.00948 | -0.1398 | -53.038
-9.5 | -0.4523 | 0.00914 | -0.1382 | -49.4858
-9 | -0.4034 | 0.00878 | -0.1364 | -45.9453
-8.5 | -0.3548 | 0.00848 | -0.1345 | -41.8396
-8 | -0.3059 | 0.00817 | -0.1326 | -37.4419
-7.5 | -0.258 | 0.0079 | -0.1305 | -32.6582
-7 | -0.2114 | 0.00768 | -0.1282 | -27.526
-6.5 | -0.1643 | 0.00744 | -0.1259 | -22.0833
-6 | -0.1186 | 0.00722 | -0.1233 | -16.4266
-5.5 | -0.0753 | 0.00703 | -0.1203 | -10.7112
-5 | -0.0297 | 0.00683 | -0.1177 | -4.3485
-4.5 | 0.0135 | 0.00669 | -0.1147 | 2.0179
-4 | 0.0569 | 0.00658 | -0.1116 | 8.6474
-3.5 | 0.0995 | 0.00646 | -0.1084 | 15.4025
-3 | 0.1368 | 0.0064 | -0.1041 | 21.375
-2.5 | 0.1768 | 0.00618 | -0.1005 | 28.6084
-2 | 0.2212 | 0.00604 | -0.0979 | 36.6225
-1.5 | 0.2878 | 0.00567 | -0.1005 | 50.7584
-1 | 0.3758 | 0.00549 | -0.1078 | 68.4517
-0.5 | 0.4495 | 0.0055 | -0.1117 | 81.7273
0 | 0.5268 | 0.00557 | -0.1164 | 94.5781
0.5 | 0.5969 | 0.00561 | -0.1195 | 106.3993
1 | 0.6606 | 0.00568 | -0.1211 | 116.3028
1.5 | 0.7191 | 0.00582 | -0.1217 | 123.5567
2 | 0.7795 | 0.0059 | -0.1226 | 132.1186
2.5 | 0.8346 | 0.00609 | -0.1225 | 137.0443
3 | 0.8914 | 0.00623 | -0.1227 | 143.0819
3.5 | 0.9456 | 0.00644 | -0.1224 | 146.8323
4 | 0.9985 | 0.00667 | -0.1218 | 149.7001
4.5 | 1.0537 | 0.00686 | -0.1217 | 153.6006
5 | 1.1029 | 0.00719 | -0.1205 | 153.3936
5.5 | 1.1521 | 0.00756 | -0.1193 | 152.3942
6 | 1.2 | 0.00795 | -0.1179 | 150.9434
6.5 | 1.2179 | 0.00931 | -0.1113 | 130.8163
7 | 1.2524 | 0.01021 | -0.1078 | 122.6641
7.5 | 1.2673 | 0.01187 | -0.1013 | 106.765
8 | 1.2722 | 0.01407 | -0.0937 | 90.4193
8.5 | 1.2982 | 0.01556 | -0.0896 | 83.4319
9 | 1.3248 | 0.01713 | -0.0858 | 77.338
9.5 | 1.3304 | 0.01988 | -0.0796 | 66.9215
10 | 1.3442 | 0.02246 | -0.075 | 59.8486
10.5 | 1.3693 | 0.02455 | -0.0719 | 55.776
11 | 1.391 | 0.02698 | -0.0688 | 51.5567
11.5 | 1.4138 | 0.02943 | -0.066 | 48.0394
12 | 1.431 | 0.0324 | -0.063 | 44.1667
12.5 | 1.4571 | 0.03484 | -0.0609 | 41.8226
13.5 | 1.4942 | 0.04198 | -0.0574 | 35.5931
14 | 1.5131 | 0.04521 | -0.0553 | 33.4683
14.5 | 1.5247 | 0.04909 | -0.053 | 31.0593
15 | 1.5385 | 0.05291 | -0.051 | 29.0777
15.5 | 1.5514 | 0.05692 | -0.0492 | 27.2558
16 | 1.5642 | 0.06098 | -0.0477 | 25.651
16.5 | 1.5728 | 0.06557 | -0.0462 | 23.9866
17 | 1.5822 | 0.07018 | -0.0449 | 22.5449
17.5 | 1.5896 | 0.07502 | -0.0439 | 21.189
18 | 1.599 | 0.07977 | -0.0431 | 20.0451
18.5 | 1.607 | 0.08475 | -0.0425 | 18.9617
19 | 1.6104 | 0.09026 | -0.0421 | 17.8418
19.5 | 1.6157 | 0.09568 | -0.0421 | 16.8865
20 | 1.6146 | 0.10192 | -0.0423 | 15.8418

## 79. Re 5M Mach 0.50 (1)
BIGFOIL.COM POLAR EXPORT
NACA64A719
NACA64A719 |  |  |  | Cl Max: | 1.83 | at alpha= | 9 | deg
JavaFoil+Calcfoil stall+Eppler ext transition |  |  |  | L/D Max: | 159.742 | at alpha= | 4.5 | deg
Re: | 5000000 |  |  | Cd Min: | 0.00651 | at alpha= | -2.5 | deg
Mach: | 0.5 |  |  | Cl=0 at alpha= | -5.6944 | deg
|  |  |  | @ Cl=0.1, Cd= | 0.0083
|  |  |  | @ Cl=0.4, Cd= | 0.0066456
|  |  |  | @ Cl=0.6, Cd= | 0.0067953
alpha (deg) | Cl | Cd | Cm | Cl/Cd
-20 | -0.829 | 0.16133 | -0.065 | -5.136
-19.5 | -0.799 | 0.15498 | -0.065 | -5.156
-19 | -0.771 | 0.15072 | -0.065 | -5.113
-18.5 | -0.742 | 0.14529 | -0.065 | -5.107
-18 | -0.715 | 0.14143 | -0.067 | -5.053
-17.5 | -0.685 | 0.13757 | -0.067 | -4.979
-17 | -0.655 | 0.13099 | -0.065 | -5
-16.5 | -0.626 | 0.12769 | -0.065 | -4.902
-16 | -0.597 | 0.12166 | -0.066 | -4.911
-15.5 | -0.569 | 0.11769 | -0.067 | -4.837
-15 | -0.539 | 0.11373 | -0.065 | -4.742
-14.5 | -0.51 | 0.1098 | -0.064 | -4.645
-14 | -0.481 | 0.10338 | -0.065 | -4.656
-13.5 | -0.453 | 0.10445 | -0.066 | -4.333
-13 | -0.423 | 0.09655 | -0.065 | -4.386
-12.5 | -0.395 | 0.08622 | -0.067 | -4.58
-12 | -0.366 | 0.07965 | -0.069 | -4.6
-11.5 | -0.336 | 0.10199 | -0.059 | -3.291
-11 | -0.308 | 0.08208 | -0.066 | -3.749
-10.5 | -0.279 | 0.07173 | -0.07 | -3.894
-10 | -0.252 | 0.06271 | -0.081 | -4.024
-9.5 | -0.393 | 0.02755 | -0.121 | -14.267
-9 | -0.391 | 0.0182 | -0.13 | -21.46
-8.5 | -0.352 | 0.01539 | -0.133 | -22.885
-8 | -0.298 | 0.01378 | -0.136 | -21.666
-7.5 | -0.239 | 0.01245 | -0.138 | -19.209
-7 | -0.183 | 0.0093 | -0.146 | -19.688
-6.5 | -0.114 | 0.009 | -0.147 | -12.678
-6 | -0.044 | 0.00867 | -0.149 | -5.027
-5.5 | 0.028 | 0.00836 | -0.15 | 3.348
-5 | 0.1 | 0.0083 | -0.151 | 12.073
-4.5 | 0.173 | 0.00803 | -0.152 | 21.521
-4 | 0.246 | 0.00788 | -0.154 | 31.18
-3.5 | 0.32 | 0.00738 | -0.155 | 43.346
-3 | 0.393 | 0.00666 | -0.156 | 59.013
-2.5 | 0.466 | 0.00651 | -0.158 | 71.55
-2 | 0.538 | 0.0066 | -0.159 | 81.58
-1.5 | 0.611 | 0.00683 | -0.16 | 89.516
-1 | 0.684 | 0.00696 | -0.161 | 98.229
-0.5 | 0.757 | 0.00711 | -0.163 | 106.469
0 | 0.828 | 0.00703 | -0.163 | 117.8
0.5 | 0.897 | 0.0074 | -0.164 | 121.276
1 | 0.968 | 0.00752 | -0.165 | 128.771
1.5 | 1.037 | 0.00776 | -0.166 | 133.734
2 | 1.108 | 0.00793 | -0.167 | 139.72
2.5 | 1.178 | 0.00813 | -0.168 | 145.019
3 | 1.248 | 0.00833 | -0.169 | 149.898
3.5 | 1.319 | 0.00852 | -0.17 | 154.676
4 | 1.389 | 0.00875 | -0.171 | 158.749
4.5 | 1.459 | 0.00913 | -0.172 | 159.742
5 | 1.507 | 0.0095 | -0.173 | 158.549
5.5 | 1.568 | 0.01133 | -0.174 | 138.407
6 | 1.628 | 0.01304 | -0.174 | 124.852
6.5 | 1.685 | 0.01471 | -0.175 | 114.547
7 | 1.733 | 0.01779 | -0.175 | 97.414
7.5 | 1.773 | 0.02099 | -0.176 | 84.457
8 | 1.807 | 0.02263 | -0.176 | 79.846
8.5 | 1.827 | 0.02455 | -0.177 | 74.422
9 | 1.83 | 0.02689 | -0.178 | 68.054
9.5 | 1.801 | 0.0303 | -0.178 | 59.44
10 | 1.702 | 0.03309 | -0.179 | 51.44
10.5 | 1.099 | 0.03908 | -0.178 | 28.114
11 | 1.126 | 0.04241 | -0.178 | 26.541
11.5 | 1.153 | 0.0447 | -0.178 | 25.795
12 | 1.015 | 0.08966 | -0.11 | 11.322
12.5 | 1.206 | 0.05144 | -0.178 | 23.434
13 | 1.069 | 0.09972 | -0.11 | 10.721
13.5 | 1.261 | 0.05713 | -0.178 | 22.073
14 | 1.124 | 0.1079 | -0.112 | 10.419

## 80. Re 5M Mach 0.50 (2)
BIGFOIL.COM POLAR EXPORT
NACA64A719
NACA64A719 |  |  |  | Cl Max: | 1.5052 | at alpha= | 16.5 | deg
XFOIL ncrit=9 |  |  |  | L/D Max: | 127.323 | at alpha= | 4.5 | deg
Re: | 5000000 |  |  | Cd Min: | 0.17649 | at alpha= | 20 | deg
Mach: | 0.5 |  |  | Cl=0 at alpha= | -4.0351 | deg
|  |  |  | @ Cl=0.1, Cd= | 0.0073084
|  |  |  | @ Cl=0.4, Cd= | 0.0062928
|  |  |  | @ Cl=0.6, Cd= | 0.0065415
alpha (deg) | Cl | Cd | Cm | Cl/Cd
-16 | -0.2777 | 0.10816 | -0.1489 | -2.5675
-15.5 | -0.3597 | 0.09054 | -0.1616 | -3.9728
-15 | -0.3815 | 0.08072 | -0.1682 | -4.7262
-14.5 | -0.4016 | 0.07129 | -0.1743 | -5.6333
-14 | -0.4214 | 0.0618 | -0.1801 | -6.8188
-13.5 | -0.4411 | 0.05238 | -0.1863 | -8.4212
-13 | -0.4574 | 0.04408 | -0.1915 | -10.3766
-12.5 | -0.504 | 0.03463 | -0.1962 | -14.5539
-12 | -0.5321 | 0.02782 | -0.1974 | -19.1265
-11.5 | -0.5572 | 0.022 | -0.1965 | -25.3273
-11 | -0.5688 | 0.01729 | -0.1936 | -32.8976
-10.5 | -0.5446 | 0.01441 | -0.1903 | -37.7932
-10 | -0.5134 | 0.01229 | -0.1867 | -41.7738
-9.5 | -0.4693 | 0.01139 | -0.1812 | -41.2028
-9 | -0.4278 | 0.01076 | -0.1748 | -39.7584
-8.5 | -0.3889 | 0.01018 | -0.1678 | -38.2024
-8 | -0.3444 | 0.00961 | -0.1618 | -35.8377
-7.5 | -0.2965 | 0.00914 | -0.1564 | -32.4398
-7 | -0.2497 | 0.00878 | -0.151 | -28.4396
-6.5 | -0.2067 | 0.00843 | -0.145 | -24.5196
-6 | -0.1602 | 0.00813 | -0.1397 | -19.7048
-5.5 | -0.116 | 0.00788 | -0.1342 | -14.7208
-4.5 | -0.0371 | 0.00752 | -0.1216 | -4.9335
-4 | 0.0028 | 0.00743 | -0.1155 | 0.37685
-3.5 | 0.047 | 0.00736 | -0.1105 | 6.3859
-3 | 0.0912 | 0.00732 | -0.1056 | 12.459
-2.5 | 0.1367 | 0.00726 | -0.1011 | 18.8292
-2 | 0.1891 | 0.00711 | -0.0983 | 26.5963
-1.5 | 0.2496 | 0.00703 | -0.0974 | 35.505
-1 | 0.3869 | 0.00629 | -0.1137 | 61.5103
-0.5 | 0.4813 | 0.00631 | -0.1201 | 76.2758
0 | 0.5532 | 0.00647 | -0.1217 | 85.5023
0.5 | 0.6252 | 0.00658 | -0.1233 | 95.0152
1 | 0.6924 | 0.00677 | -0.124 | 102.2747
1.5 | 0.7574 | 0.00699 | -0.1241 | 108.3548
2 | 0.8234 | 0.00719 | -0.1244 | 114.5202
2.5 | 0.8848 | 0.0075 | -0.1237 | 117.9733
3 | 0.9481 | 0.00779 | -0.1234 | 121.7073
3.5 | 1.01 | 0.00812 | -0.1228 | 124.3842
4 | 1.0693 | 0.00854 | -0.1216 | 125.2108
4.5 | 1.1319 | 0.00889 | -0.1209 | 127.3228
5 | 1.1888 | 0.00941 | -0.1192 | 126.3337
5.5 | 1.2447 | 0.01 | -0.1172 | 124.47
6 | 1.2999 | 0.01065 | -0.115 | 122.0563
6.5 | 1.33 | 0.01212 | -0.1091 | 109.736
7 | 1.3624 | 0.01366 | -0.1038 | 99.7365
7.5 | 1.3588 | 0.01672 | -0.0942 | 81.2679
8 | 1.3354 | 0.02117 | -0.0836 | 63.0798
8.5 | 1.3551 | 0.02404 | -0.0784 | 56.3686
9 | 1.3587 | 0.02796 | -0.0723 | 48.5944
9.5 | 1.3574 | 0.03244 | -0.0664 | 41.8434
10 | 1.3437 | 0.03799 | -0.0604 | 35.3698
10.5 | 1.3637 | 0.04166 | -0.057 | 32.734
11 | 1.376 | 0.04599 | -0.0534 | 29.9195
11.5 | 1.3914 | 0.05022 | -0.0502 | 27.7061
12.5 | 1.4197 | 0.05935 | -0.0447 | 23.9208
13 | 1.4321 | 0.06428 | -0.0422 | 22.2791
13.5 | 1.4388 | 0.06985 | -0.0401 | 20.5984
15 | 1.4869 | 0.08635 | -0.0367 | 17.2195
15.5 | 1.4939 | 0.09247 | -0.0355 | 16.1555
16 | 1.5029 | 0.09862 | -0.0346 | 15.2393
16.5 | 1.5052 | 0.10561 | -0.0342 | 14.2524
17 | 1.501 | 0.11339 | -0.0345 | 13.2375
17.5 | 1.4945 | 0.1217 | -0.0356 | 12.2802
18 | 1.477 | 0.13145 | -0.038 | 11.2362
18.5 | 1.4558 | 0.14195 | -0.0417 | 10.2557
19 | 1.4341 | 0.1529 | -0.0466 | 9.3793
19.5 | 1.409 | 0.16463 | -0.0528 | 8.5586
20 | 1.386 | 0.17649 | -0.0598 | 7.8531

## 81. Re 6M Mach 0.00 (1)
BIGFOIL.COM POLAR EXPORT
NACA64A719
NACA64A719 |  |  |  | Cl Max: | 1.951 | at alpha= | 14 | deg
JavaFoil+Calcfoil stall+Eppler ext transition |  |  |  | L/D Max: | 182.66 | at alpha= | 5 | deg
Re: | 6000000 |  |  | Cd Min: | 0.00588 | at alpha= | -2.5 | deg
Mach: | 0 |  |  | Cl=0 at alpha= | -5.6936 | deg
|  |  |  | @ Cl=0.1, Cd= | 0.0072294
|  |  |  | @ Cl=0.4, Cd= | 0.00589
|  |  |  | @ Cl=0.6, Cd= | 0.0060614
alpha (deg) | Cl | Cd | Cm | Cl/Cd
-20 | -0.691 | 0.14478 | -0.06 | -4.769
-19.5 | -0.702 | 0.13688 | -0.062 | -5.129
-19 | -0.712 | 0.1312 | -0.063 | -5.423
-18.5 | -0.722 | 0.12154 | -0.065 | -5.937
-18 | -0.729 | 0.11375 | -0.067 | -6.41
-17.5 | -0.733 | 0.10855 | -0.068 | -6.752
-17 | -0.737 | 0.10033 | -0.071 | -7.343
-16.5 | -0.74 | 0.09064 | -0.074 | -8.165
-16 | -0.745 | 0.07778 | -0.079 | -9.578
-15.5 | -0.766 | 0.05261 | -0.089 | -14.561
-15 | -0.768 | 0.04134 | -0.093 | -18.587
-14.5 | -0.763 | 0.03422 | -0.097 | -22.286
-14 | -0.751 | 0.02889 | -0.099 | -25.997
-13.5 | -0.736 | 0.02419 | -0.102 | -30.405
-13 | -0.713 | 0.02122 | -0.104 | -33.616
-12.5 | -0.686 | 0.01892 | -0.106 | -36.237
-12 | -0.653 | 0.01728 | -0.108 | -37.801
-11.5 | -0.618 | 0.01543 | -0.11 | -40.056
-11 | -0.579 | 0.01408 | -0.111 | -41.081
-10.5 | -0.535 | 0.01296 | -0.113 | -41.319
-10 | -0.5 | 0.01049 | -0.118 | -47.704
-9.5 | -0.455 | 0.00947 | -0.121 | -48.007
-9 | -0.399 | 0.00911 | -0.122 | -43.829
-8.5 | -0.342 | 0.00835 | -0.123 | -40.984
-8 | -0.283 | 0.00821 | -0.124 | -34.475
-7.5 | -0.223 | 0.00798 | -0.125 | -27.902
-7 | -0.162 | 0.00784 | -0.126 | -20.638
-6.5 | -0.1 | 0.00769 | -0.128 | -13.026
-6 | -0.038 | 0.00751 | -0.129 | -5.076
-5.5 | 0.024 | 0.00736 | -0.13 | 3.314
-5 | 0.087 | 0.00725 | -0.131 | 12.026
-4.5 | 0.15 | 0.00715 | -0.132 | 21.007
-4 | 0.213 | 0.00704 | -0.133 | 30.286
-3.5 | 0.277 | 0.00637 | -0.134 | 43.506
-3 | 0.34 | 0.00609 | -0.135 | 55.873
-2.5 | 0.403 | 0.00588 | -0.136 | 68.566
-2 | 0.466 | 0.00592 | -0.138 | 78.768
-1.5 | 0.529 | 0.00598 | -0.139 | 88.487
-1 | 0.592 | 0.00605 | -0.14 | 97.827
-0.5 | 0.655 | 0.00614 | -0.141 | 106.674
0 | 0.718 | 0.00625 | -0.142 | 114.875
0.5 | 0.781 | 0.00628 | -0.143 | 124.318
1 | 0.844 | 0.00642 | -0.144 | 131.34
1.5 | 0.906 | 0.00654 | -0.145 | 138.481
2 | 0.969 | 0.00666 | -0.146 | 145.413
2.5 | 1.031 | 0.00678 | -0.147 | 152.122
3 | 1.094 | 0.0069 | -0.148 | 158.47
3.5 | 1.156 | 0.00683 | -0.149 | 169.377
4 | 1.218 | 0.00709 | -0.15 | 171.783
4.5 | 1.28 | 0.00733 | -0.151 | 174.757
5 | 1.328 | 0.00727 | -0.152 | 182.66
5.5 | 1.379 | 0.00873 | -0.152 | 157.988
6 | 1.433 | 0.00968 | -0.152 | 148.098
6.5 | 1.488 | 0.01054 | -0.153 | 141.131
7 | 1.54 | 0.01213 | -0.153 | 126.948
7.5 | 1.591 | 0.01313 | -0.154 | 121.107
8 | 1.639 | 0.01462 | -0.155 | 112.054
8.5 | 1.685 | 0.01558 | -0.155 | 108.177
9 | 1.73 | 0.01644 | -0.156 | 105.175
9.5 | 1.771 | 0.01731 | -0.157 | 102.319
10 | 1.809 | 0.01835 | -0.157 | 98.577
10.5 | 1.841 | 0.01935 | -0.158 | 95.162
11 | 1.869 | 0.02054 | -0.158 | 90.969
11.5 | 1.893 | 0.02184 | -0.159 | 86.658
12 | 1.913 | 0.02288 | -0.16 | 83.646
12.5 | 1.93 | 0.02394 | -0.16 | 80.593
13 | 1.941 | 0.02501 | -0.161 | 77.635
13.5 | 1.948 | 0.02622 | -0.161 | 74.308
14 | 1.951 | 0.02759 | -0.162 | 70.72
14.5 | 1.945 | 0.02893 | -0.162 | 67.237
15 | 1.933 | 0.03023 | -0.163 | 63.952
15.5 | 1.917 | 0.03186 | -0.163 | 60.159
16 | 1.895 | 0.03334 | -0.163 | 56.851
16.5 | 1.869 | 0.03557 | -0.164 | 52.536
17 | 1.837 | 0.03755 | -0.164 | 48.927
17.5 | 1.801 | 0.04 | -0.164 | 45.022
18 | 1.762 | 0.04238 | -0.164 | 41.591
18.5 | 1.72 | 0.04516 | -0.163 | 38.09
19 | 1.677 | 0.04805 | -0.163 | 34.9

## 82. Re 6M Mach 0.00 (2)
BIGFOIL.COM POLAR EXPORT
NACA64A719
NACA64A719 |  |  |  | Cl Max: | 1.6792 | at alpha= | 20 | deg
XFOIL ncrit=9 |  |  |  | L/D Max: | 163.343 | at alpha= | 5 | deg
Re: | 6000000 |  |  | Cd Min: | 0.0813 | at alpha= | 20 | deg
Mach: | 0 |  |  | Cl=0 at alpha= | -4.766 | deg
|  |  |  | @ Cl=0.1, Cd= | 0.0061379
|  |  |  | @ Cl=0.4, Cd= | 0.00517
|  |  |  | @ Cl=0.6, Cd= | 0.0052561
alpha (deg) | Cl | Cd | Cm | Cl/Cd
-20 | -1.0594 | 0.04532 | -0.1386 | -23.376
-19.5 | -1.0657 | 0.03962 | -0.1409 | -26.898
-19 | -1.0535 | 0.03589 | -0.1424 | -29.3536
-18.5 | -1.0492 | 0.03177 | -0.1435 | -33.0249
-18 | -1.0292 | 0.02913 | -0.1441 | -35.3313
-17.5 | -1.0151 | 0.02607 | -0.1446 | -38.9375
-17 | -0.9978 | 0.02336 | -0.1448 | -42.714
-16.5 | -0.9756 | 0.02106 | -0.1449 | -46.3248
-16 | -0.9475 | 0.01919 | -0.1449 | -49.3747
-15.5 | -0.9186 | 0.01739 | -0.1449 | -52.8235
-15 | -0.8886 | 0.01572 | -0.1448 | -56.5267
-14.5 | -0.8553 | 0.01443 | -0.1445 | -59.2723
-14 | -0.8226 | 0.01341 | -0.1429 | -61.3423
-13.5 | -0.7881 | 0.01259 | -0.1408 | -62.5973
-13 | -0.749 | 0.01196 | -0.139 | -62.6254
-12.5 | -0.7159 | 0.01133 | -0.1358 | -63.1862
-12 | -0.6777 | 0.01054 | -0.1336 | -64.2979
-11.5 | -0.6382 | 0.00971 | -0.1316 | -65.7261
-11 | -0.5894 | 0.00937 | -0.1309 | -62.9029
-10.5 | -0.5418 | 0.00898 | -0.1299 | -60.3341
-10 | -0.4925 | 0.00869 | -0.1292 | -56.6743
-9.5 | -0.4433 | 0.00842 | -0.1284 | -52.6485
-9 | -0.3943 | 0.00812 | -0.1275 | -48.5591
-8.5 | -0.3454 | 0.00787 | -0.1265 | -43.8882
-8 | -0.2981 | 0.00763 | -0.1251 | -39.0695
-7.5 | -0.2495 | 0.00742 | -0.124 | -33.6253
-7 | -0.2027 | 0.00719 | -0.1224 | -28.1919
-6.5 | -0.1566 | 0.00701 | -0.1207 | -22.3395
-6 | -0.1103 | 0.00681 | -0.1189 | -16.1968
-5.5 | -0.066 | 0.00664 | -0.1167 | -9.9398
-5 | -0.0205 | 0.00649 | -0.1148 | -3.1587
-4.5 | 0.0233 | 0.00635 | -0.1124 | 3.6693
-4 | 0.0665 | 0.00626 | -0.1099 | 10.623
-3.5 | 0.1104 | 0.0061 | -0.1076 | 18.0984
-2.5 | 0.1928 | 0.0058 | -0.1018 | 33.2414
-1.5 | 0.2895 | 0.00544 | -0.0994 | 53.2169
-1 | 0.3758 | 0.00517 | -0.107 | 72.6886
-0.5 | 0.4459 | 0.00517 | -0.1106 | 86.2476
0 | 0.5207 | 0.00524 | -0.1153 | 99.3702
0.5 | 0.5936 | 0.00525 | -0.1195 | 113.0667
1 | 0.657 | 0.00531 | -0.1217 | 123.7288
1.5 | 0.7165 | 0.00539 | -0.1229 | 132.9314
2 | 0.7717 | 0.00553 | -0.1233 | 139.5479
2.5 | 0.8282 | 0.00563 | -0.1239 | 147.1048
3 | 0.8806 | 0.00581 | -0.1237 | 151.5663
3.5 | 0.9349 | 0.00593 | -0.1239 | 157.656
4 | 0.9861 | 0.00613 | -0.1235 | 160.8646
4.5 | 1.0367 | 0.00635 | -0.123 | 163.2598
5 | 1.0846 | 0.00664 | -0.122 | 163.3434
5.5 | 1.1306 | 0.00698 | -0.1208 | 161.9771
6 | 1.1734 | 0.00742 | -0.1189 | 158.1402
6.5 | 1.1797 | 0.00905 | -0.1106 | 130.3536
7 | 1.2186 | 0.00969 | -0.1084 | 125.7585
7.5 | 1.2383 | 0.01104 | -0.1029 | 112.1649
8 | 1.2503 | 0.01278 | -0.0966 | 97.8326
8.5 | 1.2828 | 0.01379 | -0.0938 | 93.0239
9 | 1.312 | 0.01497 | -0.0906 | 87.642
9.5 | 1.3215 | 0.01716 | -0.0848 | 77.0105
10 | 1.3455 | 0.01878 | -0.0813 | 71.6454
11 | 1.3967 | 0.02215 | -0.0756 | 63.0564
11.5 | 1.4253 | 0.0238 | -0.0733 | 59.8866
12 | 1.447 | 0.02596 | -0.0706 | 55.7396
12.5 | 1.4719 | 0.02799 | -0.0683 | 52.5866
13 | 1.4916 | 0.03048 | -0.0659 | 48.937
13.5 | 1.5192 | 0.0332 | -0.0653 | 45.759
14 | 1.5424 | 0.03557 | -0.0635 | 43.3624
14.5 | 1.5564 | 0.03869 | -0.061 | 40.2274
15 | 1.5731 | 0.04171 | -0.059 | 37.7152
15.5 | 1.5883 | 0.04493 | -0.0571 | 35.3505
16 | 1.6033 | 0.04821 | -0.0554 | 33.2566
16.5 | 1.6143 | 0.05196 | -0.0537 | 31.0681
17 | 1.6268 | 0.05566 | -0.0522 | 29.2275
17.5 | 1.6356 | 0.05974 | -0.0509 | 27.3786
18 | 1.6473 | 0.06364 | -0.0498 | 25.8847
18.5 | 1.6577 | 0.06774 | -0.0489 | 24.4715
19 | 1.6623 | 0.07246 | -0.0481 | 22.9409
19.5 | 1.6758 | 0.07627 | -0.0476 | 21.9719
20 | 1.6792 | 0.0813 | -0.0471 | 20.6544

## 83. Re 6M Mach 0.10 (1)
BIGFOIL.COM POLAR EXPORT
NACA64A719
NACA64A719 |  |  |  | Cl Max: | 1.942 | at alpha= | 13.5 | deg
JavaFoil+Calcfoil stall+Eppler ext transition |  |  |  | L/D Max: | 186.133 | at alpha= | 5 | deg
Re: | 6000000 |  |  | Cd Min: | 0.00589 | at alpha= | -2.5 | deg
Mach: | 0.1 |  |  | Cl=0 at alpha= | -5.6984 | deg
|  |  |  | @ Cl=0.1, Cd= | 0.0072652
|  |  |  | @ Cl=0.4, Cd= | 0.0059067
|  |  |  | @ Cl=0.6, Cd= | 0.0060787
alpha (deg) | Cl | Cd | Cm | Cl/Cd
-20 | -0.648 | 0.149 | -0.059 | -4.351
-19.5 | -0.663 | 0.14086 | -0.061 | -4.708
-19 | -0.676 | 0.13492 | -0.062 | -5.01
-18.5 | -0.688 | 0.12723 | -0.063 | -5.406
-18 | -0.698 | 0.11928 | -0.065 | -5.853
-17.5 | -0.707 | 0.11019 | -0.068 | -6.421
-17 | -0.712 | 0.10444 | -0.069 | -6.822
-16.5 | -0.717 | 0.09602 | -0.072 | -7.467
-16 | -0.726 | 0.08054 | -0.078 | -9.02
-15.5 | -0.732 | 0.06806 | -0.083 | -10.754
-15 | -0.749 | 0.04664 | -0.092 | -16.071
-14.5 | -0.749 | 0.03704 | -0.096 | -20.224
-14 | -0.743 | 0.02973 | -0.1 | -24.989
-13.5 | -0.729 | 0.02529 | -0.102 | -28.806
-13 | -0.708 | 0.02211 | -0.104 | -32.027
-12.5 | -0.683 | 0.0195 | -0.106 | -35.004
-12 | -0.652 | 0.01752 | -0.108 | -37.212
-11.5 | -0.617 | 0.01579 | -0.11 | -39.109
-11 | -0.579 | 0.01436 | -0.112 | -40.275
-10.5 | -0.536 | 0.0132 | -0.113 | -40.605
-10 | -0.501 | 0.01064 | -0.118 | -47.058
-9.5 | -0.456 | 0.00959 | -0.121 | -47.573
-9 | -0.401 | 0.00922 | -0.122 | -43.496
-8.5 | -0.344 | 0.00885 | -0.124 | -38.832
-8 | -0.284 | 0.00821 | -0.125 | -34.602
-7.5 | -0.224 | 0.00806 | -0.126 | -27.769
-7 | -0.163 | 0.00789 | -0.127 | -20.609
-6.5 | -0.101 | 0.0077 | -0.128 | -13.079
-6 | -0.038 | 0.00756 | -0.129 | -5.063
-5.5 | 0.025 | 0.00741 | -0.13 | 3.307
-5 | 0.088 | 0.00729 | -0.132 | 12.011
-4.5 | 0.151 | 0.00716 | -0.133 | 21.079
-4 | 0.214 | 0.00705 | -0.134 | 30.403
-3.5 | 0.279 | 0.0064 | -0.135 | 43.508
-3 | 0.342 | 0.0061 | -0.136 | 56.056
-2.5 | 0.405 | 0.00589 | -0.137 | 68.767
-2 | 0.469 | 0.00593 | -0.138 | 79.077
-1.5 | 0.532 | 0.00599 | -0.139 | 88.82
-1 | 0.595 | 0.00607 | -0.14 | 98.056
-0.5 | 0.658 | 0.00618 | -0.141 | 106.598
0 | 0.722 | 0.00626 | -0.143 | 115.243
0.5 | 0.785 | 0.00633 | -0.144 | 124.059
1 | 0.848 | 0.00646 | -0.145 | 131.156
1.5 | 0.911 | 0.00659 | -0.146 | 138.184
2 | 0.974 | 0.00668 | -0.147 | 145.742
2.5 | 1.036 | 0.0068 | -0.148 | 152.438
3 | 1.099 | 0.00692 | -0.149 | 158.769
3.5 | 1.162 | 0.00685 | -0.15 | 169.688
4 | 1.224 | 0.00713 | -0.151 | 171.717
4.5 | 1.287 | 0.00742 | -0.152 | 173.543
5 | 1.334 | 0.00717 | -0.152 | 186.133
5.5 | 1.385 | 0.00882 | -0.152 | 157.053
6 | 1.44 | 0.00978 | -0.153 | 147.253
6.5 | 1.495 | 0.01064 | -0.154 | 140.435
7 | 1.547 | 0.01227 | -0.154 | 126.086
7.5 | 1.598 | 0.01324 | -0.155 | 120.683
8 | 1.645 | 0.0148 | -0.155 | 111.211
8.5 | 1.692 | 0.01579 | -0.156 | 107.177
9 | 1.736 | 0.01666 | -0.157 | 104.176
9.5 | 1.777 | 0.0176 | -0.158 | 100.994
10 | 1.814 | 0.0186 | -0.158 | 97.553
10.5 | 1.845 | 0.01965 | -0.159 | 93.884
11 | 1.872 | 0.02083 | -0.159 | 89.85
11.5 | 1.894 | 0.02213 | -0.16 | 85.589
12 | 1.914 | 0.0232 | -0.16 | 82.465
12.5 | 1.928 | 0.02432 | -0.161 | 79.287
13 | 1.937 | 0.02554 | -0.161 | 75.84
13.5 | 1.942 | 0.02668 | -0.162 | 72.767
14 | 1.941 | 0.02809 | -0.162 | 69.115
14.5 | 1.932 | 0.02954 | -0.163 | 65.397
15 | 1.916 | 0.03109 | -0.163 | 61.633
15.5 | 1.895 | 0.03251 | -0.164 | 58.28
16 | 1.868 | 0.0344 | -0.164 | 54.316
16.5 | 1.836 | 0.03653 | -0.164 | 50.257
17 | 1.798 | 0.03895 | -0.164 | 46.152
17.5 | 1.757 | 0.0413 | -0.164 | 42.542
18 | 1.712 | 0.04418 | -0.164 | 38.746
18.5 | 1.665 | 0.04689 | -0.164 | 35.509

## 84. Re 6M Mach 0.10 (2)
BIGFOIL.COM POLAR EXPORT
NACA64A719
NACA64A719 |  |  |  | Cl Max: | 1.6704 | at alpha= | 20 | deg
XFOIL ncrit=9 |  |  |  | L/D Max: | 162.817 | at alpha= | 4.5 | deg
Re: | 6000000 |  |  | Cd Min: | 0.08438 | at alpha= | 20 | deg
Mach: | 0.1 |  |  | Cl=0 at alpha= | -4.7477 | deg
|  |  |  | @ Cl=0.1, Cd= | 0.0061569
|  |  |  | @ Cl=0.4, Cd= | 0.0052
|  |  |  | @ Cl=0.6, Cd= | 0.0052842
alpha (deg) | Cl | Cd | Cm | Cl/Cd
-20 | -1.0313 | 0.04983 | -0.1393 | -20.6964
-19.5 | -1.0444 | 0.04313 | -0.1422 | -24.2152
-19 | -1.0331 | 0.03909 | -0.1439 | -26.4288
-18.5 | -1.0338 | 0.03422 | -0.1455 | -30.2104
-18 | -1.0166 | 0.03118 | -0.1463 | -32.6042
-17.5 | -1.0043 | 0.02787 | -0.1469 | -36.0352
-17 | -0.991 | 0.02476 | -0.1471 | -40.0242
-16.5 | -0.971 | 0.02222 | -0.1472 | -43.6994
-16 | -0.9443 | 0.02018 | -0.1473 | -46.7939
-15.5 | -0.9168 | 0.01822 | -0.1471 | -50.3183
-15 | -0.8879 | 0.0164 | -0.1469 | -54.1402
-14.5 | -0.8538 | 0.01497 | -0.1469 | -57.0341
-14 | -0.8221 | 0.01375 | -0.1456 | -59.7891
-13.5 | -0.788 | 0.01288 | -0.1435 | -61.1801
-13 | -0.7488 | 0.01218 | -0.1417 | -61.4778
-12.5 | -0.7136 | 0.01153 | -0.1389 | -61.8907
-12 | -0.6771 | 0.01086 | -0.1361 | -62.3481
-11.5 | -0.6413 | 0.00983 | -0.1334 | -65.2391
-11 | -0.5925 | 0.00946 | -0.1325 | -62.6321
-10.5 | -0.5448 | 0.00906 | -0.1314 | -60.1325
-10 | -0.4954 | 0.00875 | -0.1306 | -56.6171
-9.5 | -0.4457 | 0.00849 | -0.1297 | -52.4971
-9 | -0.3966 | 0.00818 | -0.1287 | -48.4841
-8.5 | -0.3475 | 0.00792 | -0.1276 | -43.8763
-8 | -0.2998 | 0.00768 | -0.1262 | -39.0365
-7.5 | -0.2516 | 0.00745 | -0.1248 | -33.7718
-7 | -0.2043 | 0.00723 | -0.1232 | -28.2573
-6.5 | -0.1582 | 0.00705 | -0.1214 | -22.4397
-6 | -0.1116 | 0.00684 | -0.1196 | -16.3158
-5.5 | -0.0672 | 0.00666 | -0.1173 | -10.0901
-5 | -0.0221 | 0.00651 | -0.1152 | -3.3948
-3.5 | 0.1093 | 0.00613 | -0.1078 | 17.8303
-3 | 0.1508 | 0.00605 | -0.1049 | 24.9256
-2.5 | 0.1911 | 0.00585 | -0.1018 | 32.6667
-2 | 0.2324 | 0.00574 | -0.0988 | 40.4878
-1.5 | 0.2884 | 0.00549 | -0.0993 | 52.5319
-1 | 0.3765 | 0.0052 | -0.1073 | 72.4038
-0.5 | 0.4473 | 0.0052 | -0.1109 | 86.0192
0 | 0.5235 | 0.00526 | -0.1159 | 99.5247
0.5 | 0.5956 | 0.00528 | -0.1198 | 112.803
1 | 0.6588 | 0.00534 | -0.1218 | 123.3708
1.5 | 0.7188 | 0.00542 | -0.1231 | 132.6199
2 | 0.774 | 0.00556 | -0.1234 | 139.2086
2.5 | 0.8312 | 0.00565 | -0.1241 | 147.115
3 | 0.8833 | 0.00584 | -0.1237 | 151.25
3.5 | 0.938 | 0.00597 | -0.124 | 157.1189
4 | 0.9898 | 0.00617 | -0.1236 | 160.4214
4.5 | 1.0404 | 0.00639 | -0.123 | 162.8169
5 | 1.0886 | 0.00669 | -0.122 | 162.7205
5.5 | 1.1348 | 0.00704 | -0.1207 | 161.1932
6 | 1.1783 | 0.00747 | -0.1189 | 157.7376
6.5 | 1.1839 | 0.00915 | -0.1104 | 129.388
7 | 1.2222 | 0.00981 | -0.108 | 124.5872
7.5 | 1.2417 | 0.01119 | -0.1025 | 110.9651
8.5 | 1.2854 | 0.01403 | -0.0932 | 91.618
9 | 1.3134 | 0.0153 | -0.0898 | 85.8431
9.5 | 1.3232 | 0.01753 | -0.084 | 75.482
10 | 1.3466 | 0.01924 | -0.0805 | 69.9896
10.5 | 1.3736 | 0.02087 | -0.0776 | 65.817
11 | 1.3964 | 0.02282 | -0.0745 | 61.1919
11.5 | 1.4246 | 0.02456 | -0.0722 | 58.0049
12 | 1.4458 | 0.02683 | -0.0694 | 53.8874
12.5 | 1.4705 | 0.02895 | -0.0672 | 50.7945
13 | 1.4894 | 0.03158 | -0.0646 | 47.1628
14 | 1.5398 | 0.03686 | -0.0622 | 41.7743
14.5 | 1.5527 | 0.04016 | -0.0597 | 38.6628
15 | 1.57 | 0.04322 | -0.0577 | 36.3258
15.5 | 1.584 | 0.04663 | -0.0558 | 33.9695
16 | 1.6002 | 0.0499 | -0.0542 | 32.0681
16.5 | 1.6105 | 0.05381 | -0.0524 | 29.9294
17 | 1.6225 | 0.05762 | -0.051 | 28.1586
17.5 | 1.6321 | 0.0617 | -0.0497 | 26.4522
18 | 1.6449 | 0.06557 | -0.0487 | 25.0862
18.5 | 1.6541 | 0.06989 | -0.0478 | 23.6672
19 | 1.6575 | 0.07483 | -0.047 | 22.1502
19.5 | 1.6678 | 0.07915 | -0.0465 | 21.0714
20 | 1.6704 | 0.08438 | -0.0462 | 19.7962

## 85. Re 6M Mach 0.25 (1)
BIGFOIL.COM POLAR EXPORT
NACA64A719
NACA64A719 |  |  |  | Cl Max: | 1.902 | at alpha= | 12 | deg
JavaFoil+Calcfoil stall+Eppler ext transition |  |  |  | L/D Max: | 180.495 | at alpha= | 4 | deg
Re: | 6000000 |  |  | Cd Min: | 0.00598 | at alpha= | -2.5 | deg
Mach: | 0.25 |  |  | Cl=0 at alpha= | -5.6953 | deg
|  |  |  | @ Cl=0.1, Cd= | 0.0073985
|  |  |  | @ Cl=0.4, Cd= | 0.006047
|  |  |  | @ Cl=0.6, Cd= | 0.0061615
alpha (deg) | Cl | Cd | Cm | Cl/Cd
-18 | -0.443 | 0.13676 | -0.059 | -3.241
-17.5 | -0.482 | 0.12914 | -0.061 | -3.731
-17 | -0.516 | 0.12057 | -0.063 | -4.282
-16.5 | -0.545 | 0.11518 | -0.064 | -4.734
-16 | -0.57 | 0.10752 | -0.066 | -5.303
-15.5 | -0.591 | 0.0996 | -0.069 | -5.931
-15 | -0.607 | 0.09052 | -0.073 | -6.706
-14.5 | -0.619 | 0.08104 | -0.077 | -7.634
-14 | -0.629 | 0.0683 | -0.084 | -9.213
-13.5 | -0.656 | 0.0418 | -0.098 | -15.704
-13 | -0.663 | 0.02941 | -0.104 | -22.541
-12.5 | -0.652 | 0.02436 | -0.107 | -26.781
-12 | -0.633 | 0.02073 | -0.109 | -30.556
-11.5 | -0.607 | 0.01826 | -0.112 | -33.227
-11 | -0.574 | 0.01619 | -0.114 | -35.482
-10.5 | -0.536 | 0.01465 | -0.116 | -36.583
-10 | -0.493 | 0.01335 | -0.118 | -36.933
-9.5 | -0.455 | 0.01072 | -0.122 | -42.459
-9 | -0.404 | 0.00949 | -0.124 | -42.54
-8.5 | -0.351 | 0.0087 | -0.127 | -40.375
-8 | -0.291 | 0.00848 | -0.128 | -34.281
-7.5 | -0.229 | 0.00825 | -0.129 | -27.769
-7 | -0.167 | 0.00804 | -0.131 | -20.728
-6.5 | -0.103 | 0.00787 | -0.132 | -13.123
-6 | -0.039 | 0.00767 | -0.133 | -5.122
-5.5 | 0.025 | 0.00756 | -0.134 | 3.327
-5 | 0.09 | 0.00742 | -0.135 | 12.133
-4.5 | 0.155 | 0.00728 | -0.136 | 21.287
-4 | 0.22 | 0.00711 | -0.137 | 30.964
-3.5 | 0.286 | 0.00674 | -0.139 | 42.44
-3 | 0.351 | 0.00624 | -0.14 | 56.279
-2.5 | 0.417 | 0.00598 | -0.141 | 69.64
-2 | 0.482 | 0.00604 | -0.142 | 79.791
-1.5 | 0.547 | 0.00608 | -0.143 | 89.871
-1 | 0.612 | 0.00618 | -0.144 | 98.934
-0.5 | 0.677 | 0.0063 | -0.145 | 107.413
0 | 0.742 | 0.0064 | -0.146 | 115.852
0.5 | 0.806 | 0.00642 | -0.148 | 125.526
1 | 0.871 | 0.00661 | -0.149 | 131.728
1.5 | 0.936 | 0.00674 | -0.15 | 138.809
2 | 1.001 | 0.00684 | -0.151 | 146.224
2.5 | 1.065 | 0.00703 | -0.152 | 151.591
3 | 1.13 | 0.00717 | -0.153 | 157.549
3.5 | 1.194 | 0.0071 | -0.154 | 168.141
4 | 1.256 | 0.00696 | -0.155 | 180.495
4.5 | 1.317 | 0.0075 | -0.155 | 175.551
5 | 1.364 | 0.00776 | -0.156 | 175.873
5.5 | 1.419 | 0.0093 | -0.156 | 152.53
6 | 1.475 | 0.01037 | -0.157 | 142.275
6.5 | 1.531 | 0.01124 | -0.158 | 136.272
7 | 1.584 | 0.0132 | -0.158 | 119.984
7.5 | 1.635 | 0.01395 | -0.159 | 117.146
8 | 1.682 | 0.01586 | -0.159 | 105.998
8.5 | 1.727 | 0.01697 | -0.16 | 101.714
9 | 1.769 | 0.01799 | -0.161 | 98.319
9.5 | 1.806 | 0.01899 | -0.161 | 95.128
10 | 1.838 | 0.02022 | -0.162 | 90.881
10.5 | 1.863 | 0.02156 | -0.163 | 86.407
11 | 1.882 | 0.02313 | -0.163 | 81.365
11.5 | 1.896 | 0.0242 | -0.164 | 78.33
12 | 1.902 | 0.02543 | -0.164 | 74.799
12.5 | 1.902 | 0.02687 | -0.165 | 70.791
13 | 1.893 | 0.02825 | -0.165 | 67.019
13.5 | 1.877 | 0.02978 | -0.166 | 63.01
14 | 1.852 | 0.03181 | -0.166 | 58.199
14.5 | 1.812 | 0.03348 | -0.167 | 54.128
15 | 1.762 | 0.03558 | -0.167 | 49.527
15.5 | 1.701 | 0.03828 | -0.167 | 44.435
16 | 1.631 | 0.04118 | -0.167 | 39.597
16.5 | 1.552 | 0.04441 | -0.167 | 34.952
17 | 1.467 | 0.04779 | -0.166 | 30.704

## 86. Re 6M Mach 0.25 (2)
BIGFOIL.COM POLAR EXPORT
NACA64A719
NACA64A719 |  |  |  | Cl Max: | 1.6366 | at alpha= | 20 | deg
XFOIL ncrit=9 |  |  |  | L/D Max: | 159.04 | at alpha= | 4.5 | deg
Re: | 6000000 |  |  | Cd Min: | 0.10999 | at alpha= | -20 | deg
Mach: | 0.25 |  |  | Cl=0 at alpha= | -4.6632 | deg
|  |  |  | @ Cl=0.1, Cd= | 0.006322
|  |  |  | @ Cl=0.4, Cd= | 0.0053222
|  |  |  | @ Cl=0.6, Cd= | 0.0054165
alpha (deg) | Cl | Cd | Cm | Cl/Cd
-20 | -0.6354 | 0.10999 | -0.1159 | -5.7769
-19.5 | -0.8206 | 0.07707 | -0.1359 | -10.6475
-19 | -0.8426 | 0.06728 | -0.1419 | -12.5238
-18.5 | -0.901 | 0.05409 | -0.1498 | -16.6574
-18 | -0.9088 | 0.04724 | -0.1534 | -19.2379
-17 | -0.9252 | 0.03494 | -0.1582 | -26.4797
-16.5 | -0.9254 | 0.03024 | -0.1591 | -30.6019
-16 | -0.9089 | 0.02699 | -0.1594 | -33.6754
-15.5 | -0.8933 | 0.02379 | -0.1592 | -37.5494
-15 | -0.8736 | 0.02099 | -0.1588 | -41.6198
-14.5 | -0.844 | 0.01891 | -0.1584 | -44.6325
-14 | -0.815 | 0.0168 | -0.1577 | -48.5119
-13.5 | -0.7834 | 0.01492 | -0.1571 | -52.5067
-13 | -0.7495 | 0.01354 | -0.1556 | -55.3545
-12.5 | -0.7129 | 0.01263 | -0.1531 | -56.445
-12 | -0.6745 | 0.01185 | -0.1503 | -56.9198
-11.5 | -0.6424 | 0.01111 | -0.1459 | -57.8218
-11 | -0.5972 | 0.01055 | -0.1436 | -56.6066
-10.5 | -0.5588 | 0.0096 | -0.1404 | -58.2083
-10 | -0.5096 | 0.00917 | -0.1387 | -55.5725
-9.5 | -0.4594 | 0.00882 | -0.1371 | -52.0862
-9 | -0.4086 | 0.00854 | -0.1355 | -47.8454
-8.5 | -0.3586 | 0.00822 | -0.1339 | -43.6253
-8 | -0.3098 | 0.00792 | -0.132 | -39.1162
-7.5 | -0.262 | 0.00768 | -0.1298 | -34.1146
-7 | -0.213 | 0.00745 | -0.1279 | -28.5906
-6.5 | -0.1662 | 0.00722 | -0.1256 | -23.0194
-6 | -0.1205 | 0.00702 | -0.123 | -17.1652
-5.5 | -0.0739 | 0.00682 | -0.1207 | -10.8358
-5 | -0.0295 | 0.00667 | -0.1178 | -4.4228
-4.5 | 0.0143 | 0.0065 | -0.1149 | 2.2
-4 | 0.0587 | 0.00638 | -0.112 | 9.2006
-3.5 | 0.1014 | 0.00632 | -0.1089 | 16.0443
-3 | 0.144 | 0.00622 | -0.1057 | 23.1511
-2.5 | 0.1806 | 0.00608 | -0.1013 | 29.7039
-2 | 0.2282 | 0.00592 | -0.0993 | 38.5473
-1.5 | 0.2809 | 0.00578 | -0.0986 | 48.5986
-1 | 0.3817 | 0.00531 | -0.109 | 71.8832
-0.5 | 0.4567 | 0.00536 | -0.1132 | 85.2052
0 | 0.5368 | 0.00538 | -0.1185 | 99.777
0.5 | 0.6061 | 0.00542 | -0.1214 | 111.8266
1 | 0.6692 | 0.00551 | -0.123 | 121.4519
1.5 | 0.7314 | 0.00556 | -0.1243 | 131.5468
2 | 0.7862 | 0.00575 | -0.124 | 136.7304
2.5 | 0.8454 | 0.00585 | -0.1247 | 144.5128
3 | 0.8994 | 0.00605 | -0.1243 | 148.6612
3.5 | 0.9543 | 0.00622 | -0.1241 | 153.4244
4 | 1.0086 | 0.00642 | -0.1238 | 157.1028
4.5 | 1.0608 | 0.00667 | -0.1231 | 159.0405
5 | 1.1098 | 0.00701 | -0.1219 | 158.3167
5.5 | 1.1572 | 0.00741 | -0.1203 | 156.1673
6 | 1.2039 | 0.00783 | -0.1187 | 153.7548
6.5 | 1.2039 | 0.00977 | -0.109 | 123.2242
7 | 1.2431 | 0.01052 | -0.1063 | 118.1654
7.5 | 1.2597 | 0.01214 | -0.1002 | 103.7644
8 | 1.2668 | 0.01427 | -0.093 | 88.7737
8.5 | 1.299 | 0.0155 | -0.0898 | 83.8065
9 | 1.3253 | 0.01709 | -0.086 | 77.5483
9.5 | 1.3308 | 0.01983 | -0.0797 | 67.1104
10 | 1.3506 | 0.02207 | -0.0758 | 61.1962
10.5 | 1.3765 | 0.02409 | -0.0727 | 57.1399
11 | 1.3975 | 0.02653 | -0.0695 | 52.6762
11.5 | 1.4251 | 0.02866 | -0.067 | 49.7244
12 | 1.4433 | 0.03149 | -0.064 | 45.8336
12.5 | 1.468 | 0.034 | -0.0617 | 43.1765
13 | 1.4813 | 0.03742 | -0.0588 | 39.5858
14 | 1.5272 | 0.04393 | -0.0561 | 34.7644
14.5 | 1.5399 | 0.0477 | -0.0537 | 32.283
15 | 1.5563 | 0.05124 | -0.0518 | 30.3728
15.5 | 1.5697 | 0.05516 | -0.0499 | 28.4572
16 | 1.5818 | 0.05925 | -0.0482 | 26.697
16.5 | 1.5909 | 0.0637 | -0.0466 | 24.9749
17 | 1.6014 | 0.06815 | -0.0453 | 23.4982
17.5 | 1.6115 | 0.07269 | -0.0443 | 22.1695
18 | 1.6193 | 0.07755 | -0.0434 | 20.8807
18.5 | 1.625 | 0.08274 | -0.0426 | 19.6398
19 | 1.6268 | 0.0884 | -0.0422 | 18.4027
19.5 | 1.6325 | 0.09372 | -0.042 | 17.4189
20 | 1.6366 | 0.09932 | -0.0421 | 16.4781

## 87. Re 6M Mach 0.50 (1)
BIGFOIL.COM POLAR EXPORT
NACA64A719
NACA64A719 |  |  |  | Cl Max: | 1.831 | at alpha= | 9 | deg
JavaFoil+Calcfoil stall+Eppler ext transition |  |  |  | L/D Max: | 165.455 | at alpha= | 4.5 | deg
Re: | 6000000 |  |  | Cd Min: | 0.00638 | at alpha= | -2.5 | deg
Mach: | 0.5 |  |  | Cl=0 at alpha= | -5.6944 | deg
|  |  |  | @ Cl=0.1, Cd= | 0.00816
|  |  |  | @ Cl=0.4, Cd= | 0.006823
|  |  |  | @ Cl=0.6, Cd= | 0.0066274
alpha (deg) | Cl | Cd | Cm | Cl/Cd
-20 | -0.83 | 0.1585 | -0.067 | -5.238
-19.5 | -0.8 | 0.15253 | -0.065 | -5.242
-19 | -0.771 | 0.14906 | -0.065 | -5.171
-18.5 | -0.742 | 0.1427 | -0.066 | -5.2
-18 | -0.715 | 0.13956 | -0.068 | -5.126
-17.5 | -0.685 | 0.13273 | -0.067 | -5.165
-17 | -0.655 | 0.12881 | -0.065 | -5.087
-16.5 | -0.626 | 0.12537 | -0.065 | -4.995
-16 | -0.598 | 0.11955 | -0.066 | -4.999
-15.5 | -0.57 | 0.11718 | -0.068 | -4.861
-15 | -0.54 | 0.11088 | -0.067 | -4.869
-14.5 | -0.51 | 0.10428 | -0.065 | -4.893
-14 | -0.482 | 0.09608 | -0.067 | -5.018
-13.5 | -0.453 | 0.10163 | -0.066 | -4.453
-13 | -0.424 | 0.09446 | -0.066 | -4.485
-12.5 | -0.395 | 0.0855 | -0.069 | -4.625
-12 | -0.367 | 0.07756 | -0.072 | -4.736
-11.5 | -0.336 | 0.09883 | -0.06 | -3.397
-11 | -0.308 | 0.08181 | -0.066 | -3.762
-10.5 | -0.28 | 0.07172 | -0.071 | -3.898
-10 | -0.253 | 0.06172 | -0.082 | -4.095
-9.5 | -0.396 | 0.02518 | -0.123 | -15.743
-9 | -0.392 | 0.0175 | -0.13 | -22.368
-8.5 | -0.353 | 0.01491 | -0.133 | -23.674
-8 | -0.299 | 0.01328 | -0.136 | -22.528
-7.5 | -0.24 | 0.01206 | -0.138 | -19.864
-7 | -0.183 | 0.009 | -0.146 | -20.353
-6.5 | -0.114 | 0.0087 | -0.147 | -13.121
-6 | -0.044 | 0.00844 | -0.149 | -5.167
-5.5 | 0.028 | 0.00817 | -0.15 | 3.424
-5 | 0.1 | 0.00816 | -0.151 | 12.294
-4.5 | 0.173 | 0.00785 | -0.152 | 22.024
-4 | 0.246 | 0.00775 | -0.154 | 31.717
-3.5 | 0.32 | 0.00733 | -0.155 | 43.672
-3 | 0.393 | 0.00687 | -0.156 | 57.185
-2.5 | 0.466 | 0.00638 | -0.158 | 73.033
-2 | 0.538 | 0.0065 | -0.159 | 82.786
-1.5 | 0.611 | 0.00665 | -0.16 | 91.852
-1 | 0.684 | 0.00678 | -0.161 | 100.905
-0.5 | 0.757 | 0.00698 | -0.163 | 108.392
0 | 0.829 | 0.00711 | -0.164 | 116.593
0.5 | 0.9 | 0.00699 | -0.165 | 128.677
1 | 0.97 | 0.00732 | -0.166 | 132.63
1.5 | 1.039 | 0.00755 | -0.166 | 137.611
2 | 1.109 | 0.00772 | -0.167 | 143.585
2.5 | 1.179 | 0.0079 | -0.168 | 149.305
3 | 1.249 | 0.00809 | -0.169 | 154.377
3.5 | 1.319 | 0.00834 | -0.17 | 158.163
4 | 1.389 | 0.00847 | -0.171 | 164.123
4.5 | 1.459 | 0.00882 | -0.172 | 165.455
5 | 1.505 | 0.01038 | -0.173 | 145.042
5.5 | 1.568 | 0.01211 | -0.173 | 129.486
6 | 1.628 | 0.01341 | -0.174 | 121.416
6.5 | 1.683 | 0.01603 | -0.175 | 105.019
7 | 1.732 | 0.01869 | -0.175 | 92.655
7.5 | 1.774 | 0.02049 | -0.176 | 86.557
8 | 1.808 | 0.02206 | -0.176 | 81.932
8.5 | 1.829 | 0.02404 | -0.177 | 76.084
9 | 1.831 | 0.02615 | -0.178 | 70.01
9.5 | 1.802 | 0.02935 | -0.178 | 61.408
10 | 1.704 | 0.03203 | -0.179 | 53.193
10.5 | 1.101 | 0.03772 | -0.179 | 29.187
11 | 1.128 | 0.04086 | -0.179 | 27.608
11.5 | 1.156 | 0.04304 | -0.179 | 26.864
12 | 1.186 | 0.04407 | -0.179 | 26.905
12.5 | 1.209 | 0.04956 | -0.178 | 24.403
13 | 1.24 | 0.04906 | -0.179 | 25.266
13.5 | 1.265 | 0.05489 | -0.179 | 23.05
14 | 1.295 | 0.05377 | -0.179 | 24.087

## 88. Re 6M Mach 0.50 (2)
BIGFOIL.COM POLAR EXPORT
NACA64A719
NACA64A719 |  |  |  | Cl Max: | 1.5273 | at alpha= | 16.5 | deg
XFOIL ncrit=9 |  |  |  | L/D Max: | 134.615 | at alpha= | 5 | deg
Re: | 6000000 |  |  | Cd Min: | 0.17485 | at alpha= | 20 | deg
Mach: | 0.5 |  |  | Cl=0 at alpha= | -4.0855 | deg
|  |  |  | @ Cl=0.1, Cd= | 0.0070855
|  |  |  | @ Cl=0.4, Cd= | 0.0064088
|  |  |  | @ Cl=0.6, Cd= | 0.0062737
alpha (deg) | Cl | Cd | Cm | Cl/Cd
-12.5 | -0.5186 | 0.03374 | -0.1966 | -15.3705
-12 | -0.551 | 0.02683 | -0.1977 | -20.5367
-11.5 | -0.5752 | 0.0211 | -0.1966 | -27.2607
-11 | -0.5901 | 0.01624 | -0.1934 | -36.3362
-10 | -0.5321 | 0.01165 | -0.1851 | -45.6738
-9.5 | -0.4867 | 0.01087 | -0.1793 | -44.7746
-9 | -0.4487 | 0.01033 | -0.1719 | -43.4366
-8.5 | -0.4003 | 0.00975 | -0.1663 | -41.0564
-8 | -0.3505 | 0.00924 | -0.161 | -37.9329
-7.5 | -0.3031 | 0.00882 | -0.1555 | -34.3651
-7 | -0.2555 | 0.00848 | -0.1502 | -30.1297
-6.5 | -0.2073 | 0.00814 | -0.145 | -25.4668
-6 | -0.1615 | 0.00786 | -0.1396 | -20.5471
-5.5 | -0.1173 | 0.00763 | -0.134 | -15.3735
-5 | -0.072 | 0.00743 | -0.1288 | -9.6904
-4.5 | -0.0354 | 0.00732 | -0.122 | -4.8361
-4 | 0.0073 | 0.00719 | -0.1164 | 1.0153
-3.5 | 0.0503 | 0.00713 | -0.1112 | 7.0547
-3 | 0.0957 | 0.00709 | -0.1065 | 13.4979
-2.5 | 0.1438 | 0.00704 | -0.1025 | 20.4261
-2 | 0.1954 | 0.00693 | -0.0995 | 28.1962
-1.5 | 0.2552 | 0.00688 | -0.0983 | 37.093
-0.5 | 0.4918 | 0.00611 | -0.1222 | 80.491
0 | 0.5658 | 0.0062 | -0.1242 | 91.2581
0.5 | 0.6354 | 0.00635 | -0.1253 | 100.063
1 | 0.7041 | 0.0065 | -0.1262 | 108.3231
1.5 | 0.7709 | 0.00667 | -0.1266 | 115.5772
2 | 0.8342 | 0.00692 | -0.1264 | 120.5491
2.5 | 0.8983 | 0.00717 | -0.1263 | 125.2859
3 | 0.9605 | 0.00746 | -0.1257 | 128.7534
3.5 | 1.0212 | 0.00782 | -0.1248 | 130.5882
4 | 1.0851 | 0.0081 | -0.1243 | 133.963
4.5 | 1.1418 | 0.0086 | -0.1226 | 132.7674
5 | 1.2048 | 0.00895 | -0.1218 | 134.6145
5.5 | 1.2579 | 0.0096 | -0.1193 | 131.0312
6 | 1.3114 | 0.01028 | -0.1168 | 127.5681
6.5 | 1.3057 | 0.0129 | -0.1059 | 101.2171
8 | 1.3233 | 0.02174 | -0.0825 | 60.8694
8.5 | 1.3461 | 0.02449 | -0.0777 | 54.9653
9 | 1.3629 | 0.02773 | -0.0728 | 49.1489
10 | 1.3462 | 0.03784 | -0.0607 | 35.5761
10.5 | 1.372 | 0.04112 | -0.0575 | 33.3658
11 | 1.387 | 0.04525 | -0.054 | 30.6519
11.5 | 1.4034 | 0.04939 | -0.0508 | 28.4147
12 | 1.418 | 0.05383 | -0.0478 | 26.3422
12.5 | 1.4359 | 0.05816 | -0.0452 | 24.6888
13 | 1.4461 | 0.06319 | -0.0426 | 22.885
13.5 | 1.4542 | 0.0686 | -0.0403 | 21.1983
14 | 1.4704 | 0.07348 | -0.0383 | 20.0109
14.5 | 1.4832 | 0.07887 | -0.0367 | 18.8056
15.5 | 1.5146 | 0.09057 | -0.0353 | 16.723
16 | 1.524 | 0.09663 | -0.0342 | 15.7715
16.5 | 1.5273 | 0.10347 | -0.0336 | 14.7608
17 | 1.5248 | 0.11101 | -0.0336 | 13.7357
17.5 | 1.5157 | 0.11951 | -0.0346 | 12.6826
18 | 1.4983 | 0.12918 | -0.0368 | 11.5985
18.5 | 1.4752 | 0.13977 | -0.0403 | 10.5545
19 | 1.452 | 0.15077 | -0.045 | 9.6306
19.5 | 1.4251 | 0.16262 | -0.0512 | 8.7634
20 | 1.3984 | 0.17485 | -0.0584 | 7.9977

## 89. Re 7M Mach 0.00 (1)
BIGFOIL.COM POLAR EXPORT
NACA64A719
NACA64A719 |  |  |  | Cl Max: | 1.952 | at alpha= | 14 | deg
JavaFoil+Calcfoil stall+Eppler ext transition |  |  |  | L/D Max: | 177.604 | at alpha= | 4.5 | deg
Re: | 7000000 |  |  | Cd Min: | 0.00581 | at alpha= | -2 | deg
Mach: | 0 |  |  | Cl=0 at alpha= | -5.6936 | deg
|  |  |  | @ Cl=0.1, Cd= | 0.0071494
|  |  |  | @ Cl=0.4, Cd= | 0.0059338
|  |  |  | @ Cl=0.6, Cd= | 0.0059702
alpha (deg) | Cl | Cd | Cm | Cl/Cd
-20 | -0.691 | 0.14262 | -0.061 | -4.848
-19.5 | -0.703 | 0.13465 | -0.063 | -5.223
-19 | -0.713 | 0.1286 | -0.063 | -5.543
-18.5 | -0.723 | 0.11902 | -0.066 | -6.076
-18 | -0.731 | 0.11115 | -0.068 | -6.575
-17.5 | -0.735 | 0.10599 | -0.069 | -6.931
-17 | -0.739 | 0.09731 | -0.072 | -7.597
-16.5 | -0.744 | 0.08611 | -0.076 | -8.644
-16 | -0.752 | 0.07106 | -0.082 | -10.59
-15.5 | -0.772 | 0.04824 | -0.091 | -16.004
-15 | -0.772 | 0.03883 | -0.094 | -19.888
-14.5 | -0.766 | 0.03243 | -0.097 | -23.612
-14 | -0.753 | 0.02755 | -0.1 | -27.35
-13.5 | -0.737 | 0.02322 | -0.102 | -31.755
-13 | -0.715 | 0.02043 | -0.104 | -34.988
-12.5 | -0.687 | 0.01825 | -0.106 | -37.638
-12 | -0.655 | 0.01667 | -0.108 | -39.266
-11.5 | -0.619 | 0.01494 | -0.11 | -41.441
-11 | -0.58 | 0.01363 | -0.112 | -42.517
-10.5 | -0.548 | 0.01092 | -0.116 | -50.146
-10 | -0.501 | 0.00954 | -0.118 | -52.531
-9.5 | -0.455 | 0.00928 | -0.121 | -49.002
-9 | -0.399 | 0.00891 | -0.122 | -44.824
-8.5 | -0.342 | 0.00825 | -0.123 | -41.479
-8 | -0.283 | 0.00804 | -0.124 | -35.217
-7.5 | -0.223 | 0.00789 | -0.125 | -28.247
-7 | -0.162 | 0.00772 | -0.126 | -20.959
-6.5 | -0.1 | 0.00754 | -0.128 | -13.298
-6 | -0.038 | 0.00741 | -0.129 | -5.143
-5.5 | 0.024 | 0.00732 | -0.13 | 3.33
-5 | 0.087 | 0.00717 | -0.131 | 12.165
-4.5 | 0.15 | 0.00707 | -0.132 | 21.232
-4 | 0.213 | 0.00695 | -0.133 | 30.697
-3.5 | 0.277 | 0.00657 | -0.134 | 42.165
-3 | 0.34 | 0.00621 | -0.135 | 54.769
-2.5 | 0.403 | 0.00592 | -0.136 | 68.137
-2 | 0.466 | 0.00581 | -0.138 | 80.261
-1.5 | 0.529 | 0.00587 | -0.139 | 90.195
-1 | 0.592 | 0.00596 | -0.14 | 99.424
-0.5 | 0.655 | 0.00604 | -0.141 | 108.534
0 | 0.718 | 0.00612 | -0.142 | 117.258
0.5 | 0.781 | 0.00616 | -0.143 | 126.656
1 | 0.844 | 0.0063 | -0.144 | 133.87
1.5 | 0.906 | 0.00641 | -0.145 | 141.291
2 | 0.969 | 0.00651 | -0.146 | 148.875
2.5 | 1.031 | 0.00661 | -0.147 | 155.921
3 | 1.094 | 0.00675 | -0.148 | 162.087
3.5 | 1.156 | 0.00676 | -0.149 | 171.059
4 | 1.218 | 0.00701 | -0.15 | 173.711
4.5 | 1.28 | 0.00721 | -0.151 | 177.604
5 | 1.324 | 0.00848 | -0.151 | 156.111
5.5 | 1.378 | 0.00916 | -0.151 | 150.464
6 | 1.433 | 0.00997 | -0.152 | 143.805
6.5 | 1.488 | 0.01078 | -0.153 | 138.027
7 | 1.541 | 0.01224 | -0.153 | 125.896
7.5 | 1.591 | 0.01304 | -0.154 | 121.971
8 | 1.639 | 0.01445 | -0.155 | 113.407
8.5 | 1.686 | 0.01523 | -0.156 | 110.718
9 | 1.731 | 0.01619 | -0.156 | 106.92
9.5 | 1.772 | 0.01696 | -0.157 | 104.491
10 | 1.81 | 0.01795 | -0.158 | 100.853
10.5 | 1.843 | 0.01895 | -0.158 | 97.278
11 | 1.87 | 0.02032 | -0.159 | 92.002
11.5 | 1.894 | 0.02122 | -0.159 | 89.229
12 | 1.915 | 0.02222 | -0.16 | 86.173
12.5 | 1.931 | 0.02325 | -0.16 | 83.068
13 | 1.943 | 0.02434 | -0.161 | 79.814
13.5 | 1.95 | 0.02553 | -0.161 | 76.381
14 | 1.952 | 0.0269 | -0.162 | 72.577
14.5 | 1.947 | 0.02814 | -0.162 | 69.165
15 | 1.935 | 0.02958 | -0.163 | 65.411
15.5 | 1.918 | 0.03087 | -0.163 | 62.151
16 | 1.897 | 0.03255 | -0.163 | 58.278
16.5 | 1.871 | 0.03436 | -0.164 | 54.448
17 | 1.84 | 0.0365 | -0.164 | 50.403
17.5 | 1.804 | 0.03868 | -0.164 | 46.635
18 | 1.764 | 0.04129 | -0.164 | 42.733
18.5 | 1.722 | 0.04431 | -0.164 | 38.866
19 | 1.679 | 0.04689 | -0.164 | 35.8

## 90. Re 7M Mach 0.00 (2)
BIGFOIL.COM POLAR EXPORT
NACA64A719
NACA64A719 |  |  |  | Cl Max: | 1.6938 | at alpha= | 20 | deg
XFOIL ncrit=9 |  |  |  | L/D Max: | 168.624 | at alpha= | 5 | deg
Re: | 7000000 |  |  | Cd Min: | 0.07958 | at alpha= | 20 | deg
Mach: | 0 |  |  | Cl=0 at alpha= | -4.7615 | deg
|  |  |  | @ Cl=0.1, Cd= | 0.0060314
|  |  |  | @ Cl=0.4, Cd= | 0.005064
|  |  |  | @ Cl=0.6, Cd= | 0.0050996
alpha (deg) | Cl | Cd | Cm | Cl/Cd
-20 | -1.0789 | 0.04349 | -0.139 | -24.808
-19.5 | -1.0877 | 0.03767 | -0.1411 | -28.8744
-19 | -1.0692 | 0.03458 | -0.1424 | -30.9196
-18.5 | -1.0672 | 0.03039 | -0.1433 | -35.1168
-18 | -1.0463 | 0.02783 | -0.1439 | -37.5961
-17.5 | -1.0286 | 0.02509 | -0.1443 | -40.9964
-17 | -1.0139 | 0.02225 | -0.1443 | -45.5685
-16.5 | -0.9904 | 0.02004 | -0.1443 | -49.4212
-16 | -0.9614 | 0.01826 | -0.1444 | -52.6506
-15.5 | -0.9322 | 0.01651 | -0.1443 | -56.4627
-15 | -0.9022 | 0.01488 | -0.1441 | -60.6317
-14.5 | -0.8683 | 0.0138 | -0.1432 | -62.9203
-14 | -0.835 | 0.01292 | -0.1413 | -64.6285
-13.5 | -0.7972 | 0.01222 | -0.1395 | -65.2373
-13 | -0.7589 | 0.01165 | -0.1374 | -65.1416
-12.5 | -0.7228 | 0.01113 | -0.1347 | -64.9416
-12 | -0.68 | 0.01047 | -0.1332 | -64.9475
-11.5 | -0.6427 | 0.00952 | -0.1308 | -67.5105
-11 | -0.5951 | 0.00912 | -0.1299 | -65.2522
-10.5 | -0.5468 | 0.00876 | -0.1291 | -62.4201
-10 | -0.4974 | 0.00846 | -0.1284 | -58.7943
-9.5 | -0.4469 | 0.0082 | -0.1278 | -54.5
-9 | -0.3975 | 0.00794 | -0.1269 | -50.063
-8.5 | -0.3488 | 0.0077 | -0.1259 | -45.2987
-8 | -0.3 | 0.00745 | -0.1248 | -40.2685
-7.5 | -0.2523 | 0.00723 | -0.1235 | -34.8963
-7 | -0.2046 | 0.00703 | -0.1221 | -29.1038
-6.5 | -0.1569 | 0.00685 | -0.1207 | -22.9051
-6 | -0.1117 | 0.00668 | -0.1187 | -16.7216
-5.5 | -0.0658 | 0.00648 | -0.1168 | -10.1543
-5 | -0.0208 | 0.00635 | -0.1148 | -3.2756
-4.5 | 0.0228 | 0.00622 | -0.1124 | 3.6656
-4 | 0.0684 | 0.00609 | -0.1104 | 11.2315
-3.5 | 0.1115 | 0.00601 | -0.1079 | 18.5524
-3 | 0.156 | 0.00589 | -0.1056 | 26.4856
-2.5 | 0.1958 | 0.00575 | -0.1024 | 34.0522
-2 | 0.2394 | 0.00562 | -0.1001 | 42.5979
-1.5 | 0.2879 | 0.00549 | -0.0989 | 52.4408
-1 | 0.377 | 0.00507 | -0.1072 | 74.359
-0.5 | 0.4531 | 0.00505 | -0.1122 | 89.7228
0 | 0.5302 | 0.00509 | -0.1174 | 104.165
0.5 | 0.6029 | 0.0051 | -0.1216 | 118.2157
1 | 0.6651 | 0.00518 | -0.1235 | 128.3977
1.5 | 0.7235 | 0.00526 | -0.1245 | 137.5475
2 | 0.7787 | 0.00538 | -0.1248 | 144.7398
2.5 | 0.8335 | 0.00552 | -0.1251 | 150.9964
3 | 0.8885 | 0.00563 | -0.1254 | 157.8153
3.5 | 0.94 | 0.00582 | -0.125 | 161.512
4 | 0.9913 | 0.00602 | -0.1246 | 164.6678
4.5 | 1.0427 | 0.00621 | -0.1243 | 167.9066
5 | 1.091 | 0.00647 | -0.1234 | 168.6244
5.5 | 1.1315 | 0.00696 | -0.121 | 162.5718
6.5 | 1.1733 | 0.00928 | -0.1095 | 126.4332
7 | 1.2153 | 0.0098 | -0.1078 | 124.0102
7.5 | 1.2338 | 0.0112 | -0.1023 | 110.1607
8 | 1.2478 | 0.01287 | -0.0963 | 96.9542
8.5 | 1.2844 | 0.01371 | -0.0941 | 93.6834
9 | 1.3146 | 0.01484 | -0.091 | 88.5849
10 | 1.3513 | 0.01845 | -0.0821 | 73.2412
10.5 | 1.3806 | 0.01988 | -0.0796 | 69.4467
11 | 1.4045 | 0.02168 | -0.0765 | 64.7832
12 | 1.4546 | 0.02543 | -0.0714 | 57.2002
12.5 | 1.4797 | 0.02744 | -0.0691 | 53.9249
13 | 1.5005 | 0.02981 | -0.0667 | 50.3355
13.5 | 1.5182 | 0.03253 | -0.0642 | 46.6708
15.5 | 1.6012 | 0.04373 | -0.0579 | 36.6156
16 | 1.6179 | 0.04684 | -0.0562 | 34.541
16.5 | 1.6273 | 0.05068 | -0.0543 | 32.1093
17 | 1.6395 | 0.05435 | -0.0528 | 30.1656
17.5 | 1.6528 | 0.05796 | -0.0516 | 28.5162
18 | 1.6651 | 0.0617 | -0.0504 | 26.987
18.5 | 1.6744 | 0.06587 | -0.0494 | 25.4198
19 | 1.6791 | 0.07056 | -0.0484 | 23.7968
19.5 | 1.6895 | 0.0747 | -0.0479 | 22.6171
20 | 1.6938 | 0.07958 | -0.0474 | 21.2842

## 91. Re 7M Mach 0.10 (1)
BIGFOIL.COM POLAR EXPORT
NACA64A719
NACA64A719 |  |  |  | Cl Max: | 1.943 | at alpha= | 13.5 | deg
JavaFoil+Calcfoil stall+Eppler ext transition |  |  |  | L/D Max: | 176.337 | at alpha= | 4.5 | deg
Re: | 7000000 |  |  | Cd Min: | 0.00588 | at alpha= | -2 | deg
Mach: | 0.1 |  |  | Cl=0 at alpha= | -5.6984 | deg
|  |  |  | @ Cl=0.1, Cd= | 0.0071852
|  |  |  | @ Cl=0.4, Cd= | 0.0059806
|  |  |  | @ Cl=0.6, Cd= | 0.0059764
alpha (deg) | Cl | Cd | Cm | Cl/Cd
-20 | -0.649 | 0.14666 | -0.06 | -4.426
-19.5 | -0.664 | 0.13865 | -0.061 | -4.789
-19 | -0.677 | 0.13278 | -0.062 | -5.097
-18.5 | -0.689 | 0.12485 | -0.064 | -5.518
-18 | -0.7 | 0.11705 | -0.066 | -5.977
-17.5 | -0.709 | 0.10763 | -0.069 | -6.59
-17 | -0.714 | 0.10198 | -0.07 | -7.004
-16.5 | -0.72 | 0.0929 | -0.073 | -7.747
-16 | -0.732 | 0.07487 | -0.081 | -9.783
-15.5 | -0.744 | 0.05884 | -0.087 | -12.639
-15 | -0.754 | 0.04341 | -0.093 | -17.371
-14.5 | -0.752 | 0.03495 | -0.097 | -21.531
-14 | -0.745 | 0.02832 | -0.1 | -26.322
-13.5 | -0.73 | 0.02424 | -0.102 | -30.131
-13 | -0.71 | 0.02127 | -0.105 | -33.367
-12.5 | -0.684 | 0.01879 | -0.107 | -36.407
-12 | -0.653 | 0.01693 | -0.108 | -38.592
-11.5 | -0.618 | 0.01528 | -0.11 | -40.463
-11 | -0.58 | 0.0139 | -0.112 | -41.687
-10.5 | -0.537 | 0.01278 | -0.114 | -41.986
-10 | -0.502 | 0.00968 | -0.118 | -51.87
-9.5 | -0.456 | 0.00939 | -0.121 | -48.581
-9 | -0.401 | 0.00902 | -0.122 | -44.464
-8.5 | -0.344 | 0.00872 | -0.124 | -39.407
-8 | -0.284 | 0.00809 | -0.125 | -35.142
-7.5 | -0.224 | 0.00789 | -0.126 | -28.369
-7 | -0.163 | 0.00774 | -0.127 | -21.005
-6.5 | -0.101 | 0.00758 | -0.128 | -13.28
-6 | -0.038 | 0.00745 | -0.129 | -5.139
-5.5 | 0.025 | 0.00733 | -0.13 | 3.345
-5 | 0.088 | 0.00721 | -0.132 | 12.151
-4.5 | 0.151 | 0.00708 | -0.133 | 21.316
-4 | 0.214 | 0.00698 | -0.134 | 30.712
-3.5 | 0.279 | 0.0066 | -0.135 | 42.178
-3 | 0.342 | 0.00622 | -0.136 | 54.937
-2.5 | 0.405 | 0.00596 | -0.137 | 68.022
-2 | 0.469 | 0.00588 | -0.138 | 79.663
-1.5 | 0.532 | 0.00592 | -0.139 | 89.892
-1 | 0.595 | 0.00597 | -0.14 | 99.649
-0.5 | 0.658 | 0.00605 | -0.141 | 108.899
0 | 0.722 | 0.00614 | -0.143 | 117.628
0.5 | 0.785 | 0.00618 | -0.144 | 127.077
1 | 0.848 | 0.00632 | -0.145 | 134.238
1.5 | 0.911 | 0.00643 | -0.146 | 141.688
2 | 0.974 | 0.00653 | -0.147 | 149.143
2.5 | 1.036 | 0.00663 | -0.148 | 156.276
3 | 1.099 | 0.00677 | -0.149 | 162.433
3.5 | 1.162 | 0.00683 | -0.15 | 170.072
4 | 1.224 | 0.00704 | -0.151 | 173.949
4.5 | 1.287 | 0.0073 | -0.152 | 176.337
5 | 1.329 | 0.00841 | -0.152 | 157.96
5.5 | 1.384 | 0.00925 | -0.152 | 149.623
6 | 1.44 | 0.01006 | -0.153 | 143.154
6.5 | 1.495 | 0.01092 | -0.154 | 136.815
7 | 1.547 | 0.01238 | -0.154 | 125.034
7.5 | 1.598 | 0.01315 | -0.155 | 121.533
8 | 1.646 | 0.01461 | -0.156 | 112.64
8.5 | 1.693 | 0.0154 | -0.156 | 109.88
9 | 1.737 | 0.01637 | -0.157 | 106.072
9.5 | 1.778 | 0.01724 | -0.158 | 103.12
10 | 1.815 | 0.01815 | -0.158 | 100.041
10.5 | 1.847 | 0.01929 | -0.159 | 95.741
11 | 1.873 | 0.02065 | -0.159 | 90.689
11.5 | 1.896 | 0.02164 | -0.16 | 87.624
12 | 1.915 | 0.0226 | -0.16 | 84.726
12.5 | 1.929 | 0.02368 | -0.161 | 81.493
13 | 1.939 | 0.02487 | -0.161 | 77.948
13.5 | 1.943 | 0.02611 | -0.162 | 74.417
14 | 1.943 | 0.02723 | -0.163 | 71.326
14.5 | 1.933 | 0.02863 | -0.163 | 67.512
15 | 1.917 | 0.03016 | -0.163 | 63.565
15.5 | 1.896 | 0.03159 | -0.164 | 60.023
16 | 1.87 | 0.03341 | -0.164 | 55.979
16.5 | 1.839 | 0.03523 | -0.164 | 52.182
17 | 1.801 | 0.03762 | -0.164 | 47.878
17.5 | 1.759 | 0.04033 | -0.164 | 43.62
18 | 1.715 | 0.04283 | -0.164 | 40.035
18.5 | 1.668 | 0.04552 | -0.164 | 36.633

## 92. Re 7M Mach 0.10 (2)
BIGFOIL.COM POLAR EXPORT
NACA64A719
NACA64A719 |  |  |  | Cl Max: | 1.6898 | at alpha= | 20 | deg
XFOIL ncrit=9 |  |  |  | L/D Max: | 167.991 | at alpha= | 5 | deg
Re: | 7000000 |  |  | Cd Min: | 0.08208 | at alpha= | 20 | deg
Mach: | 0.1 |  |  | Cl=0 at alpha= | -4.7483 | deg
|  |  |  | @ Cl=0.1, Cd= | 0.0060567
|  |  |  | @ Cl=0.4, Cd= | 0.005094
|  |  |  | @ Cl=0.6, Cd= | 0.0051286
alpha (deg) | Cl | Cd | Cm | Cl/Cd
-20 | -1.051 | 0.04793 | -0.1397 | -21.9278
-19.5 | -1.0684 | 0.04092 | -0.1427 | -26.1095
-19 | -1.0471 | 0.03789 | -0.144 | -27.6353
-18.5 | -1.0523 | 0.03275 | -0.1454 | -32.1313
-18 | -1.0345 | 0.02981 | -0.1462 | -34.7031
-17.5 | -1.0177 | 0.02689 | -0.1467 | -37.8468
-17 | -1.0076 | 0.02361 | -0.1467 | -42.6768
-16.5 | -0.9864 | 0.02116 | -0.1467 | -46.6163
-16 | -0.9585 | 0.01921 | -0.1467 | -49.8959
-15.5 | -0.9307 | 0.01732 | -0.1465 | -53.7356
-15 | -0.9012 | 0.01555 | -0.1463 | -57.955
-14.5 | -0.8669 | 0.01427 | -0.146 | -60.7498
-14 | -0.8348 | 0.01322 | -0.1442 | -63.1467
-13.5 | -0.7986 | 0.01243 | -0.1421 | -64.2478
-13 | -0.7593 | 0.01182 | -0.1402 | -64.2386
-12.5 | -0.7225 | 0.01132 | -0.1374 | -63.8251
-12 | -0.6819 | 0.01068 | -0.1353 | -63.8483
-11.5 | -0.6454 | 0.00966 | -0.1327 | -66.8116
-11 | -0.5983 | 0.00921 | -0.1316 | -64.962
-10.5 | -0.5496 | 0.00885 | -0.1306 | -62.1017
-10 | -0.5003 | 0.00853 | -0.1297 | -58.6518
-9.5 | -0.4498 | 0.00825 | -0.129 | -54.5212
-9 | -0.3998 | 0.008 | -0.1281 | -49.975
-8.5 | -0.3509 | 0.00775 | -0.127 | -45.2774
-8 | -0.3019 | 0.0075 | -0.1258 | -40.2533
-7.5 | -0.254 | 0.00726 | -0.1244 | -34.9862
-7 | -0.2062 | 0.00708 | -0.1229 | -29.1243
-6.5 | -0.1584 | 0.00688 | -0.1214 | -23.0233
-6 | -0.1129 | 0.00671 | -0.1194 | -16.8256
-5.5 | -0.067 | 0.00652 | -0.1174 | -10.2761
-5 | -0.0217 | 0.00637 | -0.1153 | -3.4066
-4.5 | 0.0214 | 0.00624 | -0.1127 | 3.4295
-4 | 0.0672 | 0.00611 | -0.1107 | 10.9984
-3.5 | 0.1103 | 0.00604 | -0.1081 | 18.2616
-3 | 0.155 | 0.00592 | -0.1058 | 26.1824
-2.5 | 0.1944 | 0.00578 | -0.1025 | 33.6332
-2 | 0.238 | 0.00565 | -0.1 | 42.1239
-1.5 | 0.2868 | 0.00554 | -0.0988 | 51.769
-1 | 0.3768 | 0.0051 | -0.1072 | 73.8824
-0.5 | 0.4544 | 0.00508 | -0.1125 | 89.4488
0 | 0.5329 | 0.00511 | -0.1179 | 104.2857
0.5 | 0.6049 | 0.00513 | -0.1219 | 117.9142
1 | 0.6672 | 0.0052 | -0.1237 | 128.3077
1.5 | 0.7254 | 0.00529 | -0.1246 | 137.1267
2 | 0.7814 | 0.00541 | -0.125 | 144.4362
2.5 | 0.8363 | 0.00555 | -0.1252 | 150.6847
3 | 0.8917 | 0.00566 | -0.1255 | 157.5442
3.5 | 0.9431 | 0.00586 | -0.125 | 160.9386
4 | 0.9951 | 0.00605 | -0.1247 | 164.4793
4.5 | 1.0464 | 0.00625 | -0.1243 | 167.424
5 | 1.0953 | 0.00652 | -0.1234 | 167.9908
5.5 | 1.1359 | 0.00701 | -0.121 | 162.0399
6 | 1.1672 | 0.00782 | -0.117 | 149.2583
6.5 | 1.1773 | 0.00938 | -0.1094 | 125.5117
7 | 1.2191 | 0.00992 | -0.1075 | 122.8931
7.5 | 1.2371 | 0.01136 | -0.1018 | 108.8996
8 | 1.2508 | 0.01307 | -0.0958 | 95.7001
8.5 | 1.2871 | 0.01395 | -0.0935 | 92.2652
9 | 1.3157 | 0.01518 | -0.0901 | 86.6733
9.5 | 1.3247 | 0.01743 | -0.0842 | 76.0011
10 | 1.3517 | 0.01894 | -0.0812 | 71.3675
10.5 | 1.3805 | 0.02046 | -0.0785 | 67.4731
11 | 1.4041 | 0.02234 | -0.0754 | 62.8514
11.5 | 1.4321 | 0.02406 | -0.073 | 59.522
13 | 1.4997 | 0.03079 | -0.0655 | 48.7074
13.5 | 1.516 | 0.0337 | -0.0629 | 44.9852
14.5 | 1.566 | 0.03897 | -0.0606 | 40.1848
15 | 1.585 | 0.04185 | -0.0587 | 37.8734
15.5 | 1.6002 | 0.04511 | -0.0567 | 35.4733
16 | 1.6151 | 0.04844 | -0.055 | 33.3423
16.5 | 1.6248 | 0.05235 | -0.0531 | 31.0372
17 | 1.6369 | 0.05614 | -0.0516 | 29.1575
17.5 | 1.649 | 0.05996 | -0.0503 | 27.5017
18 | 1.6592 | 0.06405 | -0.0492 | 25.9048
18.5 | 1.6676 | 0.06842 | -0.0482 | 24.373
19 | 1.6727 | 0.07313 | -0.0473 | 22.873
19.5 | 1.6824 | 0.07746 | -0.0468 | 21.7196
20 | 1.6898 | 0.08208 | -0.0464 | 20.5872

## 93. Re 7M Mach 0.25 (1)
BIGFOIL.COM POLAR EXPORT
NACA64A719
NACA64A719 |  |  |  | Cl Max: | 1.904 | at alpha= | 12 | deg
JavaFoil+Calcfoil stall+Eppler ext transition |  |  |  | L/D Max: | 185.457 | at alpha= | 4.5 | deg
Re: | 7000000 |  |  | Cd Min: | 0.00597 | at alpha= | -2 | deg
Mach: | 0.25 |  |  | Cl=0 at alpha= | -5.6953 | deg
|  |  |  | @ Cl=0.1, Cd= | 0.00728
|  |  |  | @ Cl=0.4, Cd= | 0.0061595
|  |  |  | @ Cl=0.6, Cd= | 0.0060671
alpha (deg) | Cl | Cd | Cm | Cl/Cd
-18 | -0.443 | 0.13517 | -0.06 | -3.281
-17.5 | -0.482 | 0.12774 | -0.062 | -3.774
-17 | -0.517 | 0.11925 | -0.064 | -4.334
-16.5 | -0.546 | 0.11385 | -0.065 | -4.794
-16 | -0.571 | 0.10596 | -0.067 | -5.388
-15.5 | -0.592 | 0.0978 | -0.07 | -6.05
-15 | -0.609 | 0.08821 | -0.074 | -6.9
-14.5 | -0.621 | 0.07791 | -0.079 | -7.977
-14 | -0.636 | 0.06234 | -0.087 | -10.202
-13.5 | -0.661 | 0.03863 | -0.099 | -17.113
-13 | -0.665 | 0.02794 | -0.104 | -23.815
-12.5 | -0.654 | 0.02334 | -0.107 | -28.023
-12 | -0.635 | 0.01997 | -0.11 | -31.794
-11.5 | -0.608 | 0.01764 | -0.112 | -34.462
-11 | -0.575 | 0.01567 | -0.114 | -36.735
-10.5 | -0.537 | 0.01419 | -0.116 | -37.852
-10 | -0.494 | 0.01294 | -0.118 | -38.168
-9.5 | -0.456 | 0.0104 | -0.123 | -43.893
-9 | -0.409 | 0.00944 | -0.126 | -43.31
-8.5 | -0.351 | 0.00854 | -0.127 | -41.139
-8 | -0.291 | 0.00832 | -0.128 | -34.953
-7.5 | -0.229 | 0.00809 | -0.129 | -28.335
-7 | -0.167 | 0.00793 | -0.131 | -21.026
-6.5 | -0.103 | 0.0077 | -0.132 | -13.42
-6 | -0.039 | 0.00757 | -0.133 | -5.195
-5.5 | 0.025 | 0.00747 | -0.134 | 3.368
-5 | 0.09 | 0.0073 | -0.135 | 12.327
-4.5 | 0.155 | 0.00717 | -0.136 | 21.604
-4 | 0.22 | 0.00703 | -0.137 | 31.312
-3.5 | 0.286 | 0.00671 | -0.139 | 42.678
-3 | 0.351 | 0.00636 | -0.14 | 55.266
-2.5 | 0.417 | 0.00609 | -0.141 | 68.386
-2 | 0.482 | 0.00597 | -0.142 | 80.738
-1.5 | 0.547 | 0.00601 | -0.143 | 90.92
-1 | 0.612 | 0.00608 | -0.144 | 100.571
-0.5 | 0.677 | 0.00619 | -0.145 | 109.329
0 | 0.742 | 0.00626 | -0.146 | 118.521
0.5 | 0.806 | 0.00635 | -0.148 | 127.082
1 | 0.871 | 0.00646 | -0.149 | 134.823
1.5 | 0.936 | 0.00658 | -0.15 | 142.292
2 | 1.001 | 0.00674 | -0.151 | 148.365
2.5 | 1.065 | 0.00685 | -0.152 | 155.481
3 | 1.13 | 0.00701 | -0.153 | 161.22
3.5 | 1.194 | 0.00708 | -0.154 | 168.567
4 | 1.256 | 0.0069 | -0.155 | 182.178
4.5 | 1.319 | 0.00711 | -0.156 | 185.457
5 | 1.36 | 0.00884 | -0.155 | 153.845
5.5 | 1.418 | 0.00975 | -0.156 | 145.464
6 | 1.475 | 0.01059 | -0.157 | 139.347
6.5 | 1.531 | 0.012 | -0.157 | 127.517
7 | 1.585 | 0.01309 | -0.158 | 121.015
7.5 | 1.634 | 0.01459 | -0.159 | 112.057
8 | 1.683 | 0.01561 | -0.16 | 107.813
8.5 | 1.728 | 0.01649 | -0.16 | 104.791
9 | 1.769 | 0.01753 | -0.161 | 100.925
9.5 | 1.808 | 0.01862 | -0.162 | 97.106
10 | 1.839 | 0.01975 | -0.162 | 93.14
10.5 | 1.864 | 0.02103 | -0.163 | 88.613
11 | 1.883 | 0.02248 | -0.163 | 83.795
11.5 | 1.897 | 0.02358 | -0.164 | 80.446
12 | 1.904 | 0.02478 | -0.164 | 76.84
12.5 | 1.903 | 0.02619 | -0.165 | 72.658
13 | 1.895 | 0.02749 | -0.165 | 68.909
13.5 | 1.878 | 0.02897 | -0.166 | 64.831
14 | 1.853 | 0.03083 | -0.166 | 60.099
14.5 | 1.814 | 0.03273 | -0.167 | 55.412
15 | 1.764 | 0.03477 | -0.167 | 50.727
15.5 | 1.703 | 0.03726 | -0.167 | 45.704
16 | 1.632 | 0.04028 | -0.167 | 40.52
16.5 | 1.555 | 0.04311 | -0.167 | 36.073
17 | 1.469 | 0.04688 | -0.167 | 31.33

## 94. Re 7M Mach 0.25 (2)
BIGFOIL.COM POLAR EXPORT
NACA64A719
NACA64A719 |  |  |  | Cl Max: | 1.6594 | at alpha= | 20 | deg
XFOIL ncrit=9 |  |  |  | L/D Max: | 164.53 | at alpha= | 4.5 | deg
Re: | 7000000 |  |  | Cd Min: | 0.09661 | at alpha= | 20 | deg
Mach: | 0.25 |  |  | Cl=0 at alpha= | -4.6765 | deg
|  |  |  | @ Cl=0.1, Cd= | 0.0061708
|  |  |  | @ Cl=0.4, Cd= | 0.0052594
|  |  |  | @ Cl=0.6, Cd= | 0.0052803
alpha (deg) | Cl | Cd | Cm | Cl/Cd
-20 | -0.7427 | 0.09482 | -0.1247 | -7.8327
-19.5 | -0.8733 | 0.07056 | -0.1399 | -12.3767
-19 | -0.8539 | 0.06612 | -0.1424 | -12.9144
-18.5 | -0.9232 | 0.05189 | -0.1509 | -17.7915
-18 | -0.9352 | 0.04482 | -0.1544 | -20.8657
-17.5 | -0.9166 | 0.04094 | -0.156 | -22.3889
-17 | -0.946 | 0.03335 | -0.1584 | -28.3658
-16.5 | -0.9447 | 0.02889 | -0.1591 | -32.6999
-16 | -0.9266 | 0.02578 | -0.1592 | -35.9426
-15.5 | -0.91 | 0.02269 | -0.1589 | -40.1058
-15 | -0.8881 | 0.02008 | -0.1584 | -44.2281
-14.5 | -0.8579 | 0.01802 | -0.1579 | -47.6082
-14 | -0.8282 | 0.01599 | -0.1572 | -51.7949
-13.5 | -0.7967 | 0.01418 | -0.1565 | -56.1848
-13 | -0.7621 | 0.01305 | -0.1544 | -58.3985
-12.5 | -0.7238 | 0.01224 | -0.1518 | -59.134
-12 | -0.6831 | 0.01158 | -0.1491 | -58.9896
-11.5 | -0.6493 | 0.01091 | -0.1449 | -59.5142
-11 | -0.6015 | 0.01037 | -0.143 | -58.0039
-10.5 | -0.5653 | 0.00932 | -0.1394 | -60.6545
-10 | -0.5143 | 0.00897 | -0.1379 | -57.3356
-9.5 | -0.4648 | 0.00858 | -0.1362 | -54.1725
-9 | -0.4131 | 0.00828 | -0.1348 | -49.8913
-8.5 | -0.362 | 0.00803 | -0.1333 | -45.0809
-8 | -0.3137 | 0.00773 | -0.1313 | -40.5821
-7.5 | -0.2633 | 0.00749 | -0.1297 | -35.1535
-7 | -0.2156 | 0.00726 | -0.1275 | -29.697
-6.5 | -0.1679 | 0.00704 | -0.1253 | -23.8494
-6 | -0.1205 | 0.00684 | -0.1231 | -17.617
-5.5 | -0.0756 | 0.00668 | -0.1204 | -11.3174
-5 | -0.0286 | 0.0065 | -0.118 | -4.4
-4.5 | 0.0156 | 0.00637 | -0.1152 | 2.449
-4 | 0.0597 | 0.00626 | -0.1123 | 9.5367
-3.5 | 0.1049 | 0.00616 | -0.1096 | 17.0292
-3 | 0.147 | 0.00611 | -0.1063 | 24.0589
-2.5 | 0.1865 | 0.00596 | -0.1025 | 31.2919
-2 | 0.2313 | 0.00585 | -0.0999 | 39.5385
-1.5 | 0.2839 | 0.00573 | -0.0991 | 49.5462
-1 | 0.3765 | 0.00528 | -0.1077 | 71.3068
-0.5 | 0.468 | 0.0052 | -0.1157 | 90
0 | 0.5441 | 0.00524 | -0.1201 | 103.8359
0.5 | 0.6134 | 0.00529 | -0.123 | 115.9546
1 | 0.6784 | 0.00532 | -0.1249 | 127.5188
1.5 | 0.7371 | 0.00545 | -0.1255 | 135.2477
2 | 0.7956 | 0.00556 | -0.126 | 143.0935
2.5 | 0.8504 | 0.00574 | -0.1258 | 148.1533
3 | 0.9084 | 0.00584 | -0.1262 | 155.5479
3.5 | 0.9608 | 0.00607 | -0.1255 | 158.2867
4 | 1.0146 | 0.00628 | -0.1251 | 161.5605
4.5 | 1.0678 | 0.00649 | -0.1245 | 164.53
5 | 1.1174 | 0.00681 | -0.1233 | 164.0822
5.5 | 1.1591 | 0.00736 | -0.1207 | 157.4864
6 | 1.1971 | 0.00804 | -0.1175 | 148.893
6.5 | 1.1963 | 0.01002 | -0.1078 | 119.3912
7 | 1.2384 | 0.01068 | -0.1057 | 115.9551
7.5 | 1.2544 | 0.01232 | -0.0994 | 101.8182
8 | 1.2646 | 0.01435 | -0.0927 | 88.1254
8.5 | 1.3018 | 0.01536 | -0.0902 | 84.7526
9 | 1.3272 | 0.01697 | -0.0862 | 78.2086
9.5 | 1.3323 | 0.01973 | -0.08 | 67.5266
10 | 1.3565 | 0.02172 | -0.0765 | 62.454
10.5 | 1.3832 | 0.02367 | -0.0735 | 58.4368
11 | 1.4049 | 0.02604 | -0.0702 | 53.9516
11.5 | 1.4327 | 0.02814 | -0.0678 | 50.9133
12 | 1.451 | 0.03094 | -0.0646 | 46.8972
12.5 | 1.4765 | 0.03338 | -0.0624 | 44.2331
13 | 1.492 | 0.03659 | -0.0595 | 40.7762
13.5 | 1.5085 | 0.03985 | -0.057 | 37.8545
14.5 | 1.5529 | 0.04652 | -0.0544 | 33.3813
15 | 1.5699 | 0.04998 | -0.0524 | 31.4106
15.5 | 1.5817 | 0.05399 | -0.0504 | 29.2962
16 | 1.5959 | 0.05789 | -0.0488 | 27.5678
16.5 | 1.6056 | 0.06225 | -0.0471 | 25.7928
17 | 1.6169 | 0.06658 | -0.0457 | 24.2851
17.5 | 1.6263 | 0.07117 | -0.0446 | 22.8509
18 | 1.6331 | 0.07607 | -0.0436 | 21.4684
18.5 | 1.6396 | 0.08113 | -0.0428 | 20.2095
19 | 1.6459 | 0.08629 | -0.0423 | 19.0741
19.5 | 1.6531 | 0.09135 | -0.042 | 18.0963
20 | 1.6594 | 0.09661 | -0.0419 | 17.1763

## 95. Re 7M Mach 0.50 (1)
BIGFOIL.COM POLAR EXPORT
NACA64A719
NACA64A719 |  |  |  | Cl Max: | 1.832 | at alpha= | 9 | deg
JavaFoil+Calcfoil stall+Eppler ext transition |  |  |  | L/D Max: | 166.2 | at alpha= | 4 | deg
Re: | 7000000 |  |  | Cd Min: | 0.00638 | at alpha= | -2 | deg
Mach: | 0.5 |  |  | Cl=0 at alpha= | -5.6944 | deg
|  |  |  | @ Cl=0.1, Cd= | 0.00802
|  |  |  | @ Cl=0.4, Cd= | 0.0068018
|  |  |  | @ Cl=0.6, Cd= | 0.0064989
alpha (deg) | Cl | Cd | Cm | Cl/Cd
-20 | -0.831 | 0.1541 | -0.067 | -5.392
-19.5 | -0.8 | 0.15081 | -0.065 | -5.304
-19 | -0.771 | 0.14502 | -0.065 | -5.316
-18.5 | -0.742 | 0.14196 | -0.066 | -5.229
-18 | -0.716 | 0.13739 | -0.069 | -5.213
-17.5 | -0.686 | 0.13105 | -0.068 | -5.236
-17 | -0.656 | 0.12646 | -0.067 | -5.19
-16.5 | -0.626 | 0.12276 | -0.066 | -5.102
-16 | -0.598 | 0.1172 | -0.066 | -5.101
-15.5 | -0.57 | 0.11524 | -0.069 | -4.946
-15 | -0.54 | 0.10982 | -0.067 | -4.92
-14.5 | -0.511 | 0.10252 | -0.066 | -4.982
-14 | -0.483 | 0.09437 | -0.069 | -5.115
-13.5 | -0.453 | 0.101 | -0.066 | -4.482
-13 | -0.424 | 0.09359 | -0.067 | -4.529
-12.5 | -0.396 | 0.08341 | -0.071 | -4.749
-12 | -0.369 | 0.07523 | -0.077 | -4.902
-11.5 | -0.336 | 0.09575 | -0.06 | -3.507
-11 | -0.308 | 0.08033 | -0.067 | -3.832
-10.5 | -0.28 | 0.07118 | -0.072 | -3.93
-10 | -0.253 | 0.06084 | -0.083 | -4.159
-9.5 | -0.399 | 0.02362 | -0.124 | -16.874
-9 | -0.392 | 0.01698 | -0.131 | -23.094
-8.5 | -0.354 | 0.01449 | -0.134 | -24.396
-8 | -0.3 | 0.01293 | -0.136 | -23.171
-7.5 | -0.24 | 0.01174 | -0.138 | -20.436
-7 | -0.183 | 0.00882 | -0.146 | -20.778
-6.5 | -0.114 | 0.00851 | -0.147 | -13.409
-6 | -0.044 | 0.00834 | -0.149 | -5.225
-5.5 | 0.028 | 0.00807 | -0.15 | 3.468
-5 | 0.1 | 0.00802 | -0.151 | 12.496
-4.5 | 0.173 | 0.00773 | -0.152 | 22.372
-4 | 0.246 | 0.00762 | -0.154 | 32.237
-3.5 | 0.32 | 0.00752 | -0.155 | 42.541
-3 | 0.393 | 0.00682 | -0.156 | 57.603
-2.5 | 0.466 | 0.00663 | -0.158 | 70.188
-2 | 0.538 | 0.00638 | -0.159 | 84.434
-1.5 | 0.611 | 0.00652 | -0.16 | 93.725
-1 | 0.684 | 0.00663 | -0.161 | 103.21
-0.5 | 0.757 | 0.00681 | -0.163 | 111.098
0 | 0.829 | 0.00694 | -0.164 | 119.49
0.5 | 0.902 | 0.00716 | -0.165 | 125.962
1 | 0.972 | 0.00691 | -0.166 | 140.595
1.5 | 1.04 | 0.00717 | -0.166 | 145.114
2 | 1.11 | 0.00754 | -0.167 | 147.118
2.5 | 1.18 | 0.00771 | -0.168 | 153.054
3 | 1.25 | 0.00797 | -0.169 | 156.874
3.5 | 1.32 | 0.00829 | -0.17 | 159.253
4 | 1.39 | 0.00836 | -0.171 | 166.2
4.5 | 1.458 | 0.00953 | -0.172 | 153.053
5 | 1.504 | 0.01106 | -0.173 | 136.01
5.5 | 1.567 | 0.01256 | -0.173 | 124.753
6 | 1.628 | 0.01372 | -0.174 | 118.626
6.5 | 1.684 | 0.01586 | -0.175 | 106.158
7 | 1.733 | 0.01845 | -0.175 | 93.935
7.5 | 1.775 | 0.02015 | -0.176 | 88.056
8 | 1.809 | 0.02173 | -0.177 | 83.252
8.5 | 1.83 | 0.02352 | -0.177 | 77.816
9 | 1.832 | 0.02566 | -0.178 | 71.412
9.5 | 1.804 | 0.02853 | -0.178 | 63.205
10 | 1.705 | 0.03115 | -0.179 | 54.732
10.5 | 1.102 | 0.03649 | -0.179 | 30.204
11 | 1.13 | 0.03964 | -0.179 | 28.51
11.5 | 1.159 | 0.0417 | -0.179 | 27.783
12 | 1.189 | 0.04272 | -0.18 | 27.82
12.5 | 1.213 | 0.04765 | -0.179 | 25.458
13 | 1.245 | 0.04728 | -0.18 | 26.323
13.5 | 1.269 | 0.05274 | -0.179 | 24.052
14 | 1.301 | 0.05153 | -0.18 | 25.25

## 96. Re 7M Mach 0.50 (2)
BIGFOIL.COM POLAR EXPORT
NACA64A719
NACA64A719 |  |  |  | Cl Max: | 1.5454 | at alpha= | 16.5 | deg
XFOIL ncrit=9 |  |  |  | L/D Max: | 645.676 | at alpha= | -0.5 | deg
Re: | 7000000 |  |  | Cd Min: | 0.16131 | at alpha= | 19.5 | deg
Mach: | 0.5 |  |  | Cl=0 at alpha= | -4.2765 | deg
|  |  |  | @ Cl=0.1, Cd= | 0.001006
|  |  |  | @ Cl=0.4, Cd= | 0.00079661
|  |  |  | @ Cl=0.6, Cd= | 0.0030444
alpha (deg) | Cl | Cd | Cm | Cl/Cd
-10.5 | -0.5499 | 0.00247 | -0.1816 | -222.6316
-10 | -0.5093 | 0.00217 | -0.1792 | -234.7005
-9.5 | -0.4751 | 0.00192 | -0.1734 | -247.4479
-9 | -0.4369 | 0.0018 | -0.1667 | -242.7222
-8.5 | -0.3875 | 0.00166 | -0.162 | -233.4337
-8 | -0.3389 | 0.00156 | -0.1572 | -217.2436
-7.5 | -0.2916 | 0.00147 | -0.1522 | -198.3673
-7 | -0.2433 | 0.00138 | -0.1474 | -176.3043
-6.5 | -0.1955 | 0.00131 | -0.1427 | -149.2366
-6 | -0.1504 | 0.00125 | -0.1375 | -120.32
-5.5 | -0.1031 | 0.00118 | -0.133 | -87.3729
-5 | -0.059 | 0.00114 | -0.1278 | -51.7544
-4.5 | -0.0181 | 0.00109 | -0.1222 | -16.6055
-4 | 0.0224 | 0.00106 | -0.1165 | 21.1321
-3.5 | 0.0639 | 0.00103 | -0.1111 | 62.0388
-3 | 0.109 | 0.001 | -0.1067 | 109
-2.5 | 0.1549 | 0.00098 | -0.1024 | 158.0612
-2 | 0.2015 | 0.00094 | -0.0986 | 214.3617
-1.5 | 0.2579 | 0.0009 | -0.0969 | 286.5556
-0.5 | 0.4778 | 0.00074 | -0.1175 | 645.6757
1.5 | 0.7806 | 0.00645 | -0.1285 | 121.0233
2 | 0.8429 | 0.00671 | -0.128 | 125.6185
2.5 | 0.9096 | 0.00689 | -0.1284 | 132.0174
3 | 0.9692 | 0.00724 | -0.1273 | 133.8674
3.5 | 1.0324 | 0.00752 | -0.1268 | 137.2872
4 | 1.0931 | 0.00789 | -0.1258 | 138.5425
4.5 | 1.1542 | 0.00826 | -0.1247 | 139.7337
5 | 1.2126 | 0.00872 | -0.1232 | 139.0596
6 | 1.316 | 0.01013 | -0.1176 | 129.9112
7 | 1.3387 | 0.01445 | -0.1009 | 92.6436
7.5 | 1.3445 | 0.01727 | -0.0927 | 77.8518
8 | 1.3139 | 0.0222 | -0.0817 | 59.1847
8.5 | 1.3459 | 0.02449 | -0.0778 | 54.9571
9 | 1.3667 | 0.02751 | -0.0732 | 49.6801
9.5 | 1.3499 | 0.03289 | -0.0661 | 41.0429
10 | 1.3541 | 0.03733 | -0.0612 | 36.2738
11 | 1.3962 | 0.04463 | -0.0545 | 31.2839
11.5 | 1.4142 | 0.04865 | -0.0513 | 29.0689
12 | 1.4305 | 0.05294 | -0.0483 | 27.0212
12.5 | 1.4471 | 0.05735 | -0.0456 | 25.2328
13 | 1.457 | 0.06237 | -0.0428 | 23.3606
13.5 | 1.4669 | 0.0676 | -0.0405 | 21.6997
14 | 1.4828 | 0.07249 | -0.0384 | 20.4552
14.5 | 1.4961 | 0.07776 | -0.0366 | 19.24
16 | 1.5409 | 0.09506 | -0.0339 | 16.2098
16.5 | 1.5454 | 0.10174 | -0.0332 | 15.1897
17 | 1.543 | 0.10923 | -0.033 | 14.1262
17.5 | 1.535 | 0.11753 | -0.0337 | 13.0605
18 | 1.5149 | 0.12743 | -0.0358 | 11.8881
18.5 | 1.4891 | 0.13823 | -0.0393 | 10.7726
19 | 1.4641 | 0.14935 | -0.044 | 9.8031
19.5 | 1.4359 | 0.16131 | -0.0502 | 8.9015
20 | 1.1624 | 0.13858 | -0.0354 | 8.3879

## 97. Re 8M Mach 0.00 (1)
BIGFOIL.COM POLAR EXPORT
NACA64A719
NACA64A719 |  |  |  | Cl Max: | 1.953 | at alpha= | 14 | deg
JavaFoil+Calcfoil stall+Eppler ext transition |  |  |  | L/D Max: | 176.09 | at alpha= | 4 | deg
Re: | 8000000 |  |  | Cd Min: | 0.00578 | at alpha= | -2 | deg
Mach: | 0 |  |  | Cl=0 at alpha= | -5.6936 | deg
|  |  |  | @ Cl=0.1, Cd= | 0.0070514
|  |  |  | @ Cl=0.4, Cd= | 0.0060671
|  |  |  | @ Cl=0.6, Cd= | 0.0058802
alpha (deg) | Cl | Cd | Cm | Cl/Cd
-20 | -0.692 | 0.14049 | -0.062 | -4.928
-19.5 | -0.704 | 0.13235 | -0.063 | -5.322
-19 | -0.714 | 0.12652 | -0.064 | -5.644
-18.5 | -0.725 | 0.11675 | -0.067 | -6.207
-18 | -0.733 | 0.10858 | -0.069 | -6.748
-17.5 | -0.737 | 0.10334 | -0.07 | -7.129
-17 | -0.742 | 0.09381 | -0.073 | -7.913
-16.5 | -0.749 | 0.08172 | -0.078 | -9.163
-16 | -0.761 | 0.06385 | -0.085 | -11.923
-15.5 | -0.776 | 0.04539 | -0.092 | -17.094
-15 | -0.775 | 0.03693 | -0.095 | -20.993
-14.5 | -0.768 | 0.031 | -0.098 | -24.772
-14 | -0.755 | 0.02647 | -0.1 | -28.539
-13.5 | -0.739 | 0.02245 | -0.103 | -32.901
-13 | -0.716 | 0.01977 | -0.105 | -36.207
-12.5 | -0.688 | 0.01767 | -0.107 | -38.948
-12 | -0.656 | 0.01617 | -0.108 | -40.546
-11.5 | -0.62 | 0.01449 | -0.11 | -42.811
-11 | -0.581 | 0.01327 | -0.112 | -43.749
-10.5 | -0.549 | 0.0106 | -0.116 | -51.769
-10 | -0.503 | 0.00959 | -0.118 | -52.432
-9.5 | -0.455 | 0.00912 | -0.121 | -49.852
-9 | -0.399 | 0.00886 | -0.122 | -45.082
-8.5 | -0.342 | 0.00809 | -0.123 | -42.321
-8 | -0.283 | 0.00794 | -0.124 | -35.652
-7.5 | -0.223 | 0.00774 | -0.125 | -28.8
-7 | -0.162 | 0.00756 | -0.126 | -21.392
-6.5 | -0.1 | 0.00744 | -0.128 | -13.467
-6 | -0.038 | 0.00733 | -0.129 | -5.202
-5.5 | 0.024 | 0.0072 | -0.13 | 3.387
-5 | 0.087 | 0.00707 | -0.131 | 12.329
-4.5 | 0.15 | 0.00698 | -0.132 | 21.517
-4 | 0.213 | 0.00688 | -0.133 | 30.989
-3.5 | 0.277 | 0.00652 | -0.134 | 42.476
-3 | 0.34 | 0.00621 | -0.135 | 54.808
-2.5 | 0.403 | 0.00606 | -0.136 | 66.593
-2 | 0.466 | 0.00578 | -0.138 | 80.751
-1.5 | 0.529 | 0.00582 | -0.139 | 90.923
-1 | 0.592 | 0.00587 | -0.14 | 100.846
-0.5 | 0.655 | 0.00595 | -0.141 | 110.153
0 | 0.718 | 0.00603 | -0.142 | 119.163
0.5 | 0.781 | 0.00608 | -0.143 | 128.424
1 | 0.844 | 0.00619 | -0.144 | 136.295
1.5 | 0.906 | 0.00629 | -0.145 | 143.999
2 | 0.969 | 0.0064 | -0.146 | 151.309
2.5 | 1.031 | 0.00652 | -0.147 | 158.234
3 | 1.094 | 0.00657 | -0.148 | 166.524
3.5 | 1.156 | 0.00673 | -0.149 | 171.772
4 | 1.218 | 0.00692 | -0.15 | 176.09
4.5 | 1.277 | 0.00763 | -0.151 | 167.454
5 | 1.323 | 0.00881 | -0.151 | 150.077
5.5 | 1.378 | 0.00945 | -0.151 | 145.762
6 | 1.434 | 0.01004 | -0.152 | 142.757
6.5 | 1.487 | 0.01134 | -0.153 | 131.119
7 | 1.541 | 0.01214 | -0.153 | 126.911
7.5 | 1.591 | 0.01355 | -0.154 | 117.365
8 | 1.64 | 0.01423 | -0.155 | 115.252
8.5 | 1.687 | 0.01504 | -0.156 | 112.16
9 | 1.731 | 0.01595 | -0.156 | 108.555
9.5 | 1.773 | 0.01667 | -0.157 | 106.381
10 | 1.811 | 0.01758 | -0.158 | 103.041
10.5 | 1.844 | 0.01859 | -0.158 | 99.196
11 | 1.872 | 0.01985 | -0.159 | 94.299
11.5 | 1.896 | 0.0208 | -0.159 | 91.136
12 | 1.916 | 0.0217 | -0.16 | 88.301
12.5 | 1.932 | 0.02276 | -0.16 | 84.922
13 | 1.944 | 0.02387 | -0.161 | 81.455
13.5 | 1.951 | 0.02503 | -0.161 | 77.962
14 | 1.953 | 0.02624 | -0.162 | 74.45
14.5 | 1.948 | 0.02744 | -0.162 | 70.977
15 | 1.936 | 0.02884 | -0.163 | 67.132
15.5 | 1.92 | 0.03024 | -0.163 | 63.482
16 | 1.898 | 0.03188 | -0.164 | 59.534
16.5 | 1.872 | 0.03357 | -0.164 | 55.768
17 | 1.842 | 0.03547 | -0.164 | 51.944
17.5 | 1.806 | 0.03782 | -0.164 | 47.747
18 | 1.767 | 0.04017 | -0.164 | 43.995
18.5 | 1.725 | 0.04307 | -0.164 | 40.052
19 | 1.681 | 0.04546 | -0.164 | 36.985

## 98. Re 8M Mach 0.00 (2)
BIGFOIL.COM POLAR EXPORT
NACA64A719
NACA64A719 |  |  |  | Cl Max: | 1.6856 | at alpha= | 18.5 | deg
XFOIL ncrit=9 |  |  |  | L/D Max: | 170.685 | at alpha= | 4.5 | deg
Re: | 8000000 |  |  | Cd Min: | 0.06465 | at alpha= | 18.5 | deg
Mach: | 0 |  |  | Cl=0 at alpha= | -4.772 | deg
|  |  |  | @ Cl=0.1, Cd= | 0.0059172
|  |  |  | @ Cl=0.4, Cd= | 0.0050752
|  |  |  | @ Cl=0.6, Cd= | 0.0050346
alpha (deg) | Cl | Cd | Cm | Cl/Cd
-20 | -1.0944 | 0.04202 | -0.1393 | -26.0447
-19.5 | -1.1039 | 0.03625 | -0.1413 | -30.4524
-19 | -1.0808 | 0.03363 | -0.1424 | -32.138
-18.5 | -1.0807 | 0.02935 | -0.1432 | -36.8211
-18 | -1.0584 | 0.02692 | -0.1438 | -39.3165
-17.5 | -1.0399 | 0.0243 | -0.1441 | -42.7942
-17 | -1.0258 | 0.02141 | -0.144 | -47.9122
-16.5 | -1.0014 | 0.01929 | -0.144 | -51.9129
-16 | -0.9714 | 0.0176 | -0.144 | -55.1932
-15.5 | -0.943 | 0.01583 | -0.1438 | -59.5704
-15 | -0.9138 | 0.01425 | -0.1433 | -64.1263
-14.5 | -0.8783 | 0.01338 | -0.1422 | -65.6428
-14 | -0.8445 | 0.01254 | -0.1401 | -67.3445
-13.5 | -0.8061 | 0.01189 | -0.1383 | -67.7965
-13 | -0.7687 | 0.01136 | -0.1359 | -67.6673
-12.5 | -0.7286 | 0.01089 | -0.1338 | -66.9054
-11.5 | -0.6433 | 0.00951 | -0.1307 | -67.6446
-11 | -0.5992 | 0.00892 | -0.1293 | -67.1749
-10.5 | -0.55 | 0.00859 | -0.1286 | -64.0279
-10 | -0.5007 | 0.00827 | -0.1278 | -60.5441
-9.5 | -0.4509 | 0.00802 | -0.1271 | -56.2219
-9 | -0.4003 | 0.00778 | -0.1264 | -51.4524
-8.5 | -0.3507 | 0.00755 | -0.1256 | -46.4503
-8 | -0.3026 | 0.00731 | -0.1243 | -41.3953
-7.5 | -0.2538 | 0.00708 | -0.1232 | -35.8475
-7 | -0.2056 | 0.0069 | -0.1219 | -29.7971
-6.5 | -0.1587 | 0.00672 | -0.1203 | -23.6161
-6 | -0.1117 | 0.00654 | -0.1187 | -17.0795
-5.5 | -0.0667 | 0.00639 | -0.1167 | -10.4382
-5 | -0.0202 | 0.00624 | -0.1149 | -3.2372
-4.5 | 0.0241 | 0.00611 | -0.1127 | 3.9444
-4 | 0.0683 | 0.00598 | -0.1104 | 11.4214
-3.5 | 0.1137 | 0.00589 | -0.1084 | 19.3039
-3 | 0.1577 | 0.00582 | -0.106 | 27.0962
-2.5 | 0.2 | 0.00566 | -0.1033 | 35.3357
-2 | 0.2425 | 0.00556 | -0.1007 | 43.6151
-1 | 0.3628 | 0.00514 | -0.1037 | 70.5837
-0.5 | 0.4546 | 0.00498 | -0.1124 | 91.2851
0 | 0.534 | 0.00498 | -0.1182 | 107.2289
0.5 | 0.6065 | 0.00504 | -0.1224 | 120.3373
1 | 0.6704 | 0.00507 | -0.1246 | 132.2288
1.5 | 0.7276 | 0.00519 | -0.1254 | 140.1927
2 | 0.7848 | 0.00527 | -0.1261 | 148.9184
2.5 | 0.8388 | 0.0054 | -0.1262 | 155.3333
3 | 0.8923 | 0.00556 | -0.1262 | 160.4856
3.5 | 0.9468 | 0.00567 | -0.1264 | 166.9841
4 | 0.9965 | 0.0059 | -0.1257 | 168.8983
4.5 | 1.0463 | 0.00613 | -0.125 | 170.6852
5 | 1.0932 | 0.00642 | -0.1238 | 170.2804
5.5 | 1.1254 | 0.00715 | -0.1199 | 157.3986
6 | 1.1501 | 0.00816 | -0.1148 | 140.9436
6.5 | 1.1694 | 0.00942 | -0.1089 | 124.1401
7 | 1.2115 | 0.00994 | -0.1072 | 121.8813
8 | 1.2494 | 0.0128 | -0.0966 | 97.6094
8.5 | 1.2845 | 0.01369 | -0.0941 | 93.8276
9 | 1.316 | 0.01476 | -0.0912 | 89.1599
9.5 | 1.3301 | 0.01671 | -0.086 | 79.599
10 | 1.3577 | 0.01811 | -0.083 | 74.9696
10.5 | 1.3878 | 0.01947 | -0.0805 | 71.2789
11 | 1.4102 | 0.02134 | -0.0772 | 66.0825
11.5 | 1.4387 | 0.02293 | -0.0749 | 62.7431
12 | 1.4608 | 0.02501 | -0.072 | 58.4086
12.5 | 1.4892 | 0.02678 | -0.0701 | 55.6087
13 | 1.5074 | 0.02929 | -0.0673 | 51.4647
13.5 | 1.5266 | 0.03185 | -0.0649 | 47.9309
14 | 1.5295 | 0.03374 | -0.058 | 45.332
14.5 | 1.5765 | 0.03683 | -0.0623 | 42.8048
15 | 1.5964 | 0.03956 | -0.0605 | 40.3539
15.5 | 1.6137 | 0.04255 | -0.0587 | 37.9248
16 | 1.6293 | 0.04573 | -0.0569 | 35.6287
16.5 | 1.64 | 0.0494 | -0.0549 | 33.1984
17 | 1.6545 | 0.05282 | -0.0535 | 31.3234
17.5 | 1.6666 | 0.05654 | -0.0521 | 29.4765
18 | 1.6766 | 0.06048 | -0.0509 | 27.7216
18.5 | 1.6856 | 0.06465 | -0.0498 | 26.0727

## 99. Re 8M Mach 0.10 (1)
BIGFOIL.COM POLAR EXPORT
NACA64A719
NACA64A719 |  |  |  | Cl Max: | 1.944 | at alpha= | 13.5 | deg
JavaFoil+Calcfoil stall+Eppler ext transition |  |  |  | L/D Max: | 175.002 | at alpha= | 4 | deg
Re: | 8000000 |  |  | Cd Min: | 0.00578 | at alpha= | -2 | deg
Mach: | 0.1 |  |  | Cl=0 at alpha= | -5.6984 | deg
|  |  |  | @ Cl=0.1, Cd= | 0.0070809
|  |  |  | @ Cl=0.4, Cd= | 0.0060819
|  |  |  | @ Cl=0.6, Cd= | 0.0058956
alpha (deg) | Cl | Cd | Cm | Cl/Cd
-20 | -0.65 | 0.14474 | -0.06 | -4.49
-19.5 | -0.665 | 0.13685 | -0.062 | -4.857
-19 | -0.678 | 0.13034 | -0.063 | -5.2
-18.5 | -0.69 | 0.12286 | -0.065 | -5.617
-18 | -0.701 | 0.11494 | -0.067 | -6.097
-17.5 | -0.711 | 0.10537 | -0.07 | -6.746
-17 | -0.716 | 0.09936 | -0.071 | -7.21
-16.5 | -0.723 | 0.08946 | -0.075 | -8.077
-16 | -0.739 | 0.06877 | -0.083 | -10.751
-15.5 | -0.754 | 0.05113 | -0.09 | -14.752
-15 | -0.758 | 0.04093 | -0.094 | -18.512
-14.5 | -0.755 | 0.03331 | -0.097 | -22.671
-14 | -0.747 | 0.0272 | -0.1 | -27.477
-13.5 | -0.732 | 0.02341 | -0.103 | -31.271
-13 | -0.711 | 0.02059 | -0.105 | -34.53
-12.5 | -0.685 | 0.01821 | -0.107 | -37.62
-12 | -0.654 | 0.01642 | -0.109 | -39.849
-11.5 | -0.619 | 0.01484 | -0.11 | -41.731
-11 | -0.581 | 0.01351 | -0.112 | -42.97
-10.5 | -0.549 | 0.0108 | -0.117 | -50.827
-10 | -0.503 | 0.00943 | -0.119 | -53.331
-9.5 | -0.456 | 0.00925 | -0.121 | -49.345
-9 | -0.401 | 0.00888 | -0.122 | -45.168
-8.5 | -0.344 | 0.0086 | -0.124 | -39.958
-8 | -0.284 | 0.00794 | -0.125 | -35.788
-7.5 | -0.224 | 0.00779 | -0.126 | -28.73
-7 | -0.163 | 0.00764 | -0.127 | -21.275
-6.5 | -0.101 | 0.00749 | -0.128 | -13.45
-6 | -0.038 | 0.00733 | -0.129 | -5.228
-5.5 | 0.025 | 0.0072 | -0.13 | 3.402
-5 | 0.088 | 0.0071 | -0.132 | 12.332
-4.5 | 0.151 | 0.007 | -0.133 | 21.563
-4 | 0.214 | 0.00689 | -0.134 | 31.124
-3.5 | 0.279 | 0.00658 | -0.135 | 42.331
-3 | 0.342 | 0.00622 | -0.136 | 54.973
-2.5 | 0.405 | 0.00607 | -0.137 | 66.811
-2 | 0.469 | 0.00578 | -0.138 | 81.027
-1.5 | 0.532 | 0.00583 | -0.139 | 91.259
-1 | 0.595 | 0.00589 | -0.14 | 101.037
-0.5 | 0.658 | 0.00596 | -0.141 | 110.526
0 | 0.722 | 0.00604 | -0.143 | 119.54
0.5 | 0.785 | 0.00609 | -0.144 | 128.851
1 | 0.848 | 0.0062 | -0.145 | 136.725
1.5 | 0.911 | 0.00631 | -0.146 | 144.234
2 | 0.974 | 0.00642 | -0.147 | 151.702
2.5 | 1.036 | 0.00658 | -0.148 | 157.436
3 | 1.099 | 0.00659 | -0.149 | 166.831
3.5 | 1.162 | 0.00675 | -0.15 | 172.083
4 | 1.224 | 0.007 | -0.151 | 175.002
4.5 | 1.283 | 0.0077 | -0.151 | 166.682
5 | 1.328 | 0.00876 | -0.152 | 151.518
5.5 | 1.384 | 0.00954 | -0.152 | 145.113
6 | 1.44 | 0.01015 | -0.153 | 141.89
6.5 | 1.494 | 0.01148 | -0.153 | 130.121
7 | 1.548 | 0.01227 | -0.154 | 126.192
7.5 | 1.598 | 0.01368 | -0.155 | 116.827
8 | 1.647 | 0.01441 | -0.156 | 114.296
8.5 | 1.693 | 0.01519 | -0.156 | 111.474
9 | 1.737 | 0.01615 | -0.157 | 107.561
9.5 | 1.779 | 0.01697 | -0.158 | 104.803
10 | 1.816 | 0.01784 | -0.158 | 101.802
10.5 | 1.848 | 0.01881 | -0.159 | 98.265
11 | 1.875 | 0.02014 | -0.159 | 93.069
11.5 | 1.897 | 0.02113 | -0.16 | 89.78
12 | 1.916 | 0.02215 | -0.161 | 86.511
12.5 | 1.931 | 0.02321 | -0.161 | 83.188
13 | 1.94 | 0.02427 | -0.162 | 79.938
13.5 | 1.944 | 0.02548 | -0.162 | 76.307
14 | 1.944 | 0.0267 | -0.163 | 72.801
14.5 | 1.934 | 0.02806 | -0.163 | 68.925
15 | 1.919 | 0.0295 | -0.164 | 65.034
15.5 | 1.898 | 0.0311 | -0.164 | 61.011
16 | 1.871 | 0.0327 | -0.164 | 57.217
16.5 | 1.84 | 0.03475 | -0.165 | 52.942
17 | 1.804 | 0.03656 | -0.165 | 49.34
17.5 | 1.762 | 0.03914 | -0.165 | 45.01
18 | 1.717 | 0.04157 | -0.165 | 41.314
18.5 | 1.669 | 0.04454 | -0.164 | 37.479

## 100. Re 8M Mach 0.10 (2)
BIGFOIL.COM POLAR EXPORT
NACA64A719
NACA64A719 |  |  |  | Cl Max: | 1.6805 | at alpha= | 18.5 | deg
XFOIL ncrit=9 |  |  |  | L/D Max: | 170.503 | at alpha= | 4.5 | deg
Re: | 8000000 |  |  | Cd Min: | 0.06698 | at alpha= | 18.5 | deg
Mach: | 0.1 |  |  | Cl=0 at alpha= | -4.7589 | deg
|  |  |  | @ Cl=0.1, Cd= | 0.0059381
|  |  |  | @ Cl=0.4, Cd= | 0.0051035
|  |  |  | @ Cl=0.6, Cd= | 0.0050527
alpha (deg) | Cl | Cd | Cm | Cl/Cd
-20 | -1.0647 | 0.04656 | -0.1402 | -22.8673
-19.5 | -1.0842 | 0.03954 | -0.1429 | -27.4203
-19 | -1.0642 | 0.03639 | -0.1443 | -29.2443
-18.5 | -1.0665 | 0.03163 | -0.1455 | -33.718
-18 | -1.0474 | 0.02884 | -0.1461 | -36.3176
-17.5 | -1.0281 | 0.02613 | -0.1466 | -39.3456
-17 | -1.0199 | 0.02273 | -0.1465 | -44.8702
-16.5 | -0.9977 | 0.02038 | -0.1464 | -48.9549
-16 | -0.9688 | 0.01854 | -0.1464 | -52.2546
-15.5 | -0.9416 | 0.01662 | -0.1461 | -56.6546
-15 | -0.9124 | 0.01484 | -0.1458 | -61.4825
-14.5 | -0.8771 | 0.01378 | -0.1451 | -63.6502
-14 | -0.8448 | 0.01282 | -0.1429 | -65.897
-13.5 | -0.8074 | 0.01209 | -0.1409 | -66.7825
-13 | -0.7683 | 0.01152 | -0.1388 | -66.6927
-12 | -0.6859 | 0.01051 | -0.1347 | -65.2617
-11.5 | -0.642 | 0.00985 | -0.1332 | -65.1777
-11 | -0.6007 | 0.0091 | -0.1312 | -66.011
-10.5 | -0.5529 | 0.00867 | -0.1301 | -63.7716
-10 | -0.5034 | 0.00835 | -0.1292 | -60.2874
-9.5 | -0.4537 | 0.00806 | -0.1283 | -56.2903
-9 | -0.403 | 0.00783 | -0.1276 | -51.4687
-8.5 | -0.3528 | 0.00759 | -0.1267 | -46.4822
-8 | -0.3047 | 0.00735 | -0.1253 | -41.4558
-7.5 | -0.2556 | 0.00712 | -0.1241 | -35.8989
-7 | -0.2072 | 0.00693 | -0.1228 | -29.899
-6.5 | -0.1605 | 0.00675 | -0.121 | -23.7778
-6 | -0.1132 | 0.00656 | -0.1194 | -17.2561
-5.5 | -0.0679 | 0.00641 | -0.1173 | -10.5928
-5 | -0.0216 | 0.00626 | -0.1154 | -3.4505
-4.5 | 0.0232 | 0.00613 | -0.1131 | 3.7847
-4 | 0.067 | 0.00601 | -0.1107 | 11.1481
-3.5 | 0.1129 | 0.00591 | -0.1087 | 19.1032
-3 | 0.1564 | 0.00585 | -0.1061 | 26.735
-2.5 | 0.1994 | 0.00569 | -0.1035 | 35.0439
-1.5 | 0.2897 | 0.0055 | -0.0993 | 52.6727
-1 | 0.362 | 0.00518 | -0.1036 | 69.8842
-0.5 | 0.4564 | 0.00499 | -0.1129 | 91.4629
0 | 0.5371 | 0.005 | -0.1188 | 107.42
0.5 | 0.6087 | 0.00506 | -0.1227 | 120.2964
1 | 0.6728 | 0.00509 | -0.1249 | 132.1807
1.5 | 0.7299 | 0.00521 | -0.1256 | 140.096
2 | 0.7871 | 0.0053 | -0.1262 | 148.5094
2.5 | 0.8417 | 0.00543 | -0.1264 | 155.0092
3 | 0.8955 | 0.00559 | -0.1264 | 160.1968
3.5 | 0.9499 | 0.00571 | -0.1265 | 166.3573
4 | 1.0002 | 0.00593 | -0.1258 | 168.6678
4.5 | 1.0503 | 0.00616 | -0.1251 | 170.5032
5 | 1.0975 | 0.00647 | -0.1239 | 169.6291
5.5 | 1.1303 | 0.00719 | -0.12 | 157.2045
6 | 1.156 | 0.00818 | -0.115 | 141.3203
6.5 | 1.1727 | 0.00954 | -0.1086 | 122.9245
7 | 1.2154 | 0.01005 | -0.107 | 120.9353
7.5 | 1.2355 | 0.01142 | -0.1016 | 108.1874
8 | 1.2521 | 0.01301 | -0.096 | 96.2414
8.5 | 1.2871 | 0.01393 | -0.0935 | 92.3977
9 | 1.317 | 0.0151 | -0.0903 | 87.2185
9.5 | 1.3306 | 0.01713 | -0.085 | 77.6766
10 | 1.358 | 0.01859 | -0.082 | 73.05
10.5 | 1.3896 | 0.01993 | -0.0796 | 69.724
11 | 1.4113 | 0.0219 | -0.0762 | 64.4429
11.5 | 1.4397 | 0.02357 | -0.0739 | 61.0819
12 | 1.4618 | 0.02572 | -0.071 | 56.8351
12.5 | 1.4895 | 0.0276 | -0.069 | 53.9674
13 | 1.5078 | 0.03017 | -0.0662 | 49.9768
13.5 | 1.5267 | 0.03283 | -0.0637 | 46.5032
14.5 | 1.5748 | 0.0381 | -0.061 | 41.3333
15 | 1.5942 | 0.04098 | -0.0592 | 38.9019
15.5 | 1.6094 | 0.04424 | -0.0573 | 36.3788
16 | 1.6251 | 0.0475 | -0.0555 | 34.2126
16.5 | 1.6357 | 0.05129 | -0.0536 | 31.8912
17 | 1.6497 | 0.05486 | -0.0522 | 30.0711
17.5 | 1.6609 | 0.05872 | -0.0508 | 28.2851
18 | 1.671 | 0.06278 | -0.0496 | 26.6168
18.5 | 1.6805 | 0.06698 | -0.0485 | 25.0896

## 101. Re 8M Mach 0.25 (1)
BIGFOIL.COM POLAR EXPORT
NACA64A719
NACA64A719 |  |  |  | Cl Max: | 1.905 | at alpha= | 12 | deg
JavaFoil+Calcfoil stall+Eppler ext transition |  |  |  | L/D Max: | 173.246 | at alpha= | 4 | deg
Re: | 8000000 |  |  | Cd Min: | 0.00586 | at alpha= | -2 | deg
Mach: | 0.25 |  |  | Cl=0 at alpha= | -5.6953 | deg
|  |  |  | @ Cl=0.1, Cd= | 0.0071777
|  |  |  | @ Cl=0.4, Cd= | 0.0062186
|  |  |  | @ Cl=0.6, Cd= | 0.0059871
alpha (deg) | Cl | Cd | Cm | Cl/Cd
-18 | -0.444 | 0.13429 | -0.06 | -3.304
-17.5 | -0.482 | 0.12634 | -0.062 | -3.818
-17 | -0.517 | 0.11801 | -0.064 | -4.382
-16.5 | -0.546 | 0.11257 | -0.065 | -4.852
-16 | -0.572 | 0.10469 | -0.068 | -5.461
-15.5 | -0.593 | 0.09609 | -0.071 | -6.17
-15 | -0.61 | 0.08624 | -0.075 | -7.074
-14.5 | -0.625 | 0.0744 | -0.081 | -8.399
-14 | -0.646 | 0.05469 | -0.091 | -11.804
-13.5 | -0.665 | 0.0363 | -0.1 | -18.306
-13 | -0.667 | 0.02677 | -0.105 | -24.931
-12.5 | -0.656 | 0.02251 | -0.108 | -29.122
-12 | -0.636 | 0.01935 | -0.11 | -32.86
-11.5 | -0.609 | 0.01712 | -0.112 | -35.57
-11 | -0.576 | 0.01522 | -0.114 | -37.873
-10.5 | -0.538 | 0.01379 | -0.116 | -39.003
-10 | -0.494 | 0.01261 | -0.118 | -39.212
-9.5 | -0.457 | 0.00953 | -0.123 | -47.968
-9 | -0.409 | 0.00929 | -0.126 | -44.012
-8.5 | -0.351 | 0.00836 | -0.127 | -42.003
-8 | -0.291 | 0.00818 | -0.128 | -35.541
-7.5 | -0.229 | 0.00797 | -0.129 | -28.773
-7 | -0.167 | 0.00781 | -0.131 | -21.349
-6.5 | -0.103 | 0.00763 | -0.132 | -13.545
-6 | -0.039 | 0.0075 | -0.133 | -5.24
-5.5 | 0.025 | 0.00737 | -0.134 | 3.414
-5 | 0.09 | 0.00719 | -0.135 | 12.515
-4.5 | 0.155 | 0.00711 | -0.136 | 21.8
-4 | 0.22 | 0.00698 | -0.137 | 31.53
-3.5 | 0.286 | 0.00666 | -0.139 | 42.953
-3 | 0.351 | 0.00633 | -0.14 | 55.538
-2.5 | 0.417 | 0.00618 | -0.141 | 67.388
-2 | 0.482 | 0.00586 | -0.142 | 82.174
-1.5 | 0.547 | 0.00593 | -0.143 | 92.234
-1 | 0.612 | 0.006 | -0.144 | 101.978
-0.5 | 0.677 | 0.00606 | -0.145 | 111.578
0 | 0.742 | 0.00615 | -0.146 | 120.501
0.5 | 0.806 | 0.00623 | -0.148 | 129.414
1 | 0.871 | 0.00633 | -0.149 | 137.709
1.5 | 0.936 | 0.00649 | -0.15 | 144.281
2 | 1.001 | 0.00659 | -0.151 | 151.715
2.5 | 1.065 | 0.00675 | -0.152 | 157.783
3 | 1.13 | 0.00682 | -0.153 | 165.574
3.5 | 1.194 | 0.007 | -0.154 | 170.648
4 | 1.258 | 0.00726 | -0.155 | 173.246
4.5 | 1.313 | 0.00837 | -0.155 | 156.911
5 | 1.36 | 0.00919 | -0.155 | 147.976
5.5 | 1.418 | 0.01 | -0.156 | 141.767
6 | 1.475 | 0.01073 | -0.157 | 137.519
6.5 | 1.531 | 0.01216 | -0.157 | 125.848
7 | 1.585 | 0.01309 | -0.158 | 121.097
7.5 | 1.635 | 0.01455 | -0.159 | 112.382
8 | 1.683 | 0.01534 | -0.16 | 109.719
8.5 | 1.728 | 0.01622 | -0.16 | 106.538
9 | 1.77 | 0.01722 | -0.161 | 102.789
9.5 | 1.809 | 0.01825 | -0.162 | 99.111
10 | 1.841 | 0.01944 | -0.162 | 94.703
10.5 | 1.865 | 0.02094 | -0.163 | 89.075
11 | 1.884 | 0.02203 | -0.163 | 85.547
11.5 | 1.898 | 0.02304 | -0.164 | 82.389
12 | 1.905 | 0.0243 | -0.165 | 78.399
12.5 | 1.904 | 0.02556 | -0.165 | 74.504
13 | 1.896 | 0.02695 | -0.166 | 70.348
13.5 | 1.879 | 0.0284 | -0.166 | 66.174
14 | 1.854 | 0.03009 | -0.167 | 61.636
14.5 | 1.815 | 0.0319 | -0.167 | 56.902
15 | 1.765 | 0.03388 | -0.167 | 52.1
15.5 | 1.706 | 0.03624 | -0.168 | 47.066
16 | 1.635 | 0.0392 | -0.167 | 41.705
16.5 | 1.557 | 0.04183 | -0.167 | 37.226
17 | 1.471 | 0.04555 | -0.167 | 32.299

## 102. Re 8M Mach 0.25 (2)
BIGFOIL.COM POLAR EXPORT
NACA64A719
NACA64A719 |  |  |  | Cl Max: | 1.6742 | at alpha= | 20 | deg
XFOIL ncrit=9 |  |  |  | L/D Max: | 166.838 | at alpha= | 4.5 | deg
Re: | 8000000 |  |  | Cd Min: | 0.0949 | at alpha= | 20 | deg
Mach: | 0.25 |  |  | Cl=0 at alpha= | -4.6784 | deg
|  |  |  | @ Cl=0.1, Cd= | 0.0060633
|  |  |  | @ Cl=0.4, Cd= | 0.0053243
|  |  |  | @ Cl=0.6, Cd= | 0.0051645
alpha (deg) | Cl | Cd | Cm | Cl/Cd
-20 | -0.7702 | 0.09115 | -0.1268 | -8.4498
-19.5 | -0.9041 | 0.06701 | -0.1421 | -13.492
-19 | -0.9072 | 0.06001 | -0.1462 | -15.1175
-18 | -0.9515 | 0.04336 | -0.1549 | -21.9442
-17.5 | -0.9483 | 0.03821 | -0.157 | -24.8181
-17 | -0.9603 | 0.03228 | -0.1586 | -29.7491
-16.5 | -0.959 | 0.02786 | -0.1591 | -34.4221
-16 | -0.9399 | 0.02487 | -0.1591 | -37.7925
-15.5 | -0.9239 | 0.02181 | -0.1587 | -42.3613
-15 | -0.8991 | 0.01936 | -0.1581 | -46.4411
-14.5 | -0.8689 | 0.01733 | -0.1576 | -50.1385
-14 | -0.8387 | 0.01536 | -0.1569 | -54.6029
-13.5 | -0.8075 | 0.01366 | -0.1558 | -59.1142
-13 | -0.7715 | 0.01268 | -0.1534 | -60.8438
-12.5 | -0.7322 | 0.01194 | -0.1507 | -61.3233
-12 | -0.692 | 0.01131 | -0.1478 | -61.1848
-11.5 | -0.6544 | 0.01073 | -0.1441 | -60.9879
-11 | -0.6058 | 0.01019 | -0.1424 | -59.4504
-10.5 | -0.5684 | 0.00918 | -0.1389 | -61.9172
-10 | -0.5188 | 0.00875 | -0.1372 | -59.2914
-9.5 | -0.4684 | 0.00838 | -0.1356 | -55.895
-9 | -0.4171 | 0.0081 | -0.1342 | -51.4938
-8.5 | -0.3655 | 0.00784 | -0.1327 | -46.6199
-8 | -0.3156 | 0.00755 | -0.131 | -41.8013
-7.5 | -0.2662 | 0.00734 | -0.1292 | -36.267
-7 | -0.2167 | 0.0071 | -0.1274 | -30.5211
-6.5 | -0.1687 | 0.00691 | -0.1252 | -24.4139
-6 | -0.1215 | 0.00673 | -0.123 | -18.0535
-5.5 | -0.0746 | 0.00654 | -0.1206 | -11.4067
-4.5 | 0.0162 | 0.00625 | -0.1153 | 2.592
-4 | 0.0612 | 0.00614 | -0.1126 | 9.9674
-3.5 | 0.1067 | 0.00605 | -0.11 | 17.6364
-3 | 0.1508 | 0.00599 | -0.1072 | 25.1753
-2.5 | 0.1907 | 0.00588 | -0.1034 | 32.432
-2 | 0.2346 | 0.00578 | -0.1006 | 40.5882
-1.5 | 0.287 | 0.00569 | -0.0997 | 50.4394
-0.5 | 0.4693 | 0.0051 | -0.1158 | 92.0196
0 | 0.5494 | 0.00515 | -0.1212 | 106.6796
0.5 | 0.6192 | 0.00517 | -0.1242 | 119.7679
1 | 0.683 | 0.00522 | -0.1259 | 130.8429
1.5 | 0.7432 | 0.00532 | -0.1268 | 139.6992
2 | 0.8005 | 0.00546 | -0.1271 | 146.6117
2.5 | 0.8575 | 0.00558 | -0.1273 | 153.6738
3 | 0.9119 | 0.00577 | -0.127 | 158.0416
3.5 | 0.9683 | 0.0059 | -0.127 | 164.1186
4 | 1.0199 | 0.00615 | -0.1261 | 165.8374
4.5 | 1.0711 | 0.00642 | -0.1252 | 166.838
5 | 1.1198 | 0.00675 | -0.1238 | 165.8963
5.5 | 1.1572 | 0.00742 | -0.1205 | 155.9569
6 | 1.1848 | 0.00841 | -0.1154 | 140.8799
6.5 | 1.1908 | 0.0102 | -0.107 | 116.7451
7 | 1.2357 | 0.01076 | -0.1053 | 114.842
7.5 | 1.2522 | 0.0124 | -0.0991 | 100.9839
8 | 1.2645 | 0.01433 | -0.0928 | 88.2415
8.5 | 1.3025 | 0.01531 | -0.0904 | 85.0751
9 | 1.3283 | 0.01691 | -0.0864 | 78.5512
9.5 | 1.3377 | 0.01942 | -0.0806 | 68.8826
10 | 1.3644 | 0.02125 | -0.0774 | 64.2071
10.5 | 1.3931 | 0.02306 | -0.0746 | 60.412
11 | 1.4124 | 0.02556 | -0.071 | 55.2582
11.5 | 1.4399 | 0.02765 | -0.0684 | 52.0759
12.5 | 1.484 | 0.03281 | -0.063 | 45.2301
13 | 1.5005 | 0.03594 | -0.0601 | 41.7501
13.5 | 1.5163 | 0.03922 | -0.0575 | 38.6614
14 | 1.5395 | 0.04209 | -0.0557 | 36.5764
15 | 1.5817 | 0.04884 | -0.0529 | 32.3853
15.5 | 1.5923 | 0.05296 | -0.0508 | 30.0661
16 | 1.6063 | 0.05688 | -0.0491 | 28.2402
16.5 | 1.6189 | 0.06094 | -0.0475 | 26.5655
17 | 1.6295 | 0.0653 | -0.0461 | 24.9541
17.5 | 1.6385 | 0.0699 | -0.0448 | 23.4406
18 | 1.648 | 0.07447 | -0.0438 | 22.1297
18.5 | 1.6588 | 0.07902 | -0.0429 | 20.9922
19 | 1.6645 | 0.0842 | -0.0423 | 19.7684
19.5 | 1.6707 | 0.08936 | -0.0419 | 18.6963
20 | 1.6742 | 0.0949 | -0.0418 | 17.6417

## 103. Re 8M Mach 0.50 (1)
BIGFOIL.COM POLAR EXPORT
NACA64A719
NACA64A719 |  |  |  | Cl Max: | 1.833 | at alpha= | 9 | deg
JavaFoil+Calcfoil stall+Eppler ext transition |  |  |  | L/D Max: | 168.198 | at alpha= | 4 | deg
Re: | 8000000 |  |  | Cd Min: | 0.00627 | at alpha= | -2 | deg
Mach: | 0.5 |  |  | Cl=0 at alpha= | -5.6944 | deg
|  |  |  | @ Cl=0.1, Cd= | 0.00794
|  |  |  | @ Cl=0.4, Cd= | 0.0070036
|  |  |  | @ Cl=0.6, Cd= | 0.0063974
alpha (deg) | Cl | Cd | Cm | Cl/Cd
-20 | -0.831 | 0.15367 | -0.068 | -5.41
-19.5 | -0.801 | 0.14852 | -0.066 | -5.392
-19 | -0.771 | 0.1437 | -0.066 | -5.367
-18.5 | -0.743 | 0.14043 | -0.066 | -5.288
-18 | -0.717 | 0.1342 | -0.07 | -5.34
-17.5 | -0.687 | 0.12901 | -0.069 | -5.325
-17 | -0.657 | 0.12337 | -0.068 | -5.324
-16.5 | -0.626 | 0.1219 | -0.066 | -5.139
-16 | -0.598 | 0.11651 | -0.067 | -5.132
-15.5 | -0.57 | 0.115 | -0.07 | -4.961
-15 | -0.541 | 0.10826 | -0.068 | -4.993
-14.5 | -0.512 | 0.10284 | -0.068 | -4.974
-14 | -0.484 | 0.0931 | -0.071 | -5.194
-13.5 | -0.453 | 0.10072 | -0.066 | -4.496
-13 | -0.424 | 0.09158 | -0.068 | -4.632
-12.5 | -0.397 | 0.08243 | -0.073 | -4.814
-12 | -0.37 | 0.07331 | -0.08 | -5.048
-11.5 | -0.336 | 0.09401 | -0.06 | -3.572
-11 | -0.308 | 0.07942 | -0.067 | -3.877
-10.5 | -0.28 | 0.07036 | -0.073 | -3.977
-10 | -0.255 | 0.05675 | -0.09 | -4.501
-9.5 | -0.4 | 0.02251 | -0.125 | -17.781
-9 | -0.393 | 0.01653 | -0.131 | -23.768
-8.5 | -0.354 | 0.01417 | -0.134 | -24.984
-8 | -0.3 | 0.0126 | -0.136 | -23.8
-7.5 | -0.246 | 0.00937 | -0.142 | -26.276
-7 | -0.183 | 0.00864 | -0.146 | -21.192
-6.5 | -0.114 | 0.00843 | -0.147 | -13.542
-6 | -0.044 | 0.00817 | -0.149 | -5.337
-5.5 | 0.028 | 0.00796 | -0.15 | 3.515
-5 | 0.1 | 0.00794 | -0.151 | 12.628
-4.5 | 0.173 | 0.00764 | -0.152 | 22.617
-4 | 0.246 | 0.00749 | -0.154 | 32.801
-3.5 | 0.32 | 0.00739 | -0.155 | 43.311
-3 | 0.393 | 0.00704 | -0.156 | 55.828
-2.5 | 0.466 | 0.00666 | -0.158 | 69.88
-2 | 0.538 | 0.00627 | -0.159 | 85.921
-1.5 | 0.611 | 0.00642 | -0.16 | 95.169
-1 | 0.684 | 0.00656 | -0.161 | 104.304
-0.5 | 0.757 | 0.00667 | -0.163 | 113.499
0 | 0.829 | 0.00684 | -0.164 | 121.167
0.5 | 0.902 | 0.00699 | -0.165 | 128.946
1 | 0.974 | 0.00709 | -0.166 | 137.311
1.5 | 1.042 | 0.00704 | -0.167 | 148.096
2 | 1.111 | 0.00738 | -0.167 | 150.562
2.5 | 1.181 | 0.00763 | -0.168 | 154.74
3 | 1.25 | 0.0079 | -0.169 | 158.177
3.5 | 1.32 | 0.0082 | -0.17 | 161.123
4 | 1.391 | 0.00827 | -0.171 | 168.198
4.5 | 1.457 | 0.01023 | -0.172 | 142.374
5 | 1.504 | 0.01151 | -0.173 | 130.642
5.5 | 1.567 | 0.01262 | -0.173 | 124.188
6 | 1.627 | 0.01463 | -0.174 | 111.2
6.5 | 1.684 | 0.01583 | -0.175 | 106.394
7 | 1.734 | 0.01845 | -0.175 | 93.969
7.5 | 1.776 | 0.01979 | -0.176 | 89.716
8 | 1.81 | 0.02135 | -0.177 | 84.775
8.5 | 1.83 | 0.02299 | -0.177 | 79.607
9 | 1.833 | 0.02522 | -0.178 | 72.688
9.5 | 1.805 | 0.02791 | -0.179 | 64.651
10 | 1.706 | 0.0304 | -0.179 | 56.127
10.5 | 1.103 | 0.03575 | -0.179 | 30.852
11 | 1.132 | 0.03843 | -0.179 | 29.457
11.5 | 1.16 | 0.04067 | -0.18 | 28.526
12 | 1.191 | 0.04148 | -0.18 | 28.708
12.5 | 1.215 | 0.04616 | -0.18 | 26.33
13 | 1.247 | 0.04599 | -0.18 | 27.117
13.5 | 1.271 | 0.05116 | -0.18 | 24.85
14 | 1.304 | 0.04988 | -0.181 | 26.152

## 104. Re 8M Mach 0.50 (2)
BIGFOIL.COM POLAR EXPORT
NACA64A719
NACA64A719 |  |  |  | Cl Max: | 1.5618 | at alpha= | 16.5 | deg
XFOIL ncrit=9 |  |  |  | L/D Max: | 145.256 | at alpha= | 4.5 | deg
Re: | 8000000 |  |  | Cd Min: | 0.17461 | at alpha= | 20 | deg
Mach: | 0.5 |  |  | Cl=0 at alpha= | -4.1544 | deg
|  |  |  | @ Cl=0.1, Cd= | 0.0067385
|  |  |  | @ Cl=0.4, Cd= | 0.0062158
|  |  |  | @ Cl=0.6, Cd= | 0.0059161
alpha (deg) | Cl | Cd | Cm | Cl/Cd
-10.5 | -0.6038 | 0.01177 | -0.1886 | -51.2999
-10 | -0.5481 | 0.0111 | -0.1837 | -49.3784
-9.5 | -0.5047 | 0.01035 | -0.1771 | -48.7633
-9 | -0.4676 | 0.00969 | -0.1695 | -48.2559
-8.5 | -0.4132 | 0.00919 | -0.1646 | -44.9619
-8 | -0.3624 | 0.00872 | -0.1594 | -41.5596
-7.5 | -0.3108 | 0.00839 | -0.1545 | -37.0441
-7 | -0.2608 | 0.00803 | -0.1495 | -32.4782
-6.5 | -0.2109 | 0.00773 | -0.1446 | -27.2833
-6 | -0.1642 | 0.00749 | -0.1394 | -21.9226
-5.5 | -0.1155 | 0.00725 | -0.1346 | -15.931
-5 | -0.0692 | 0.00709 | -0.1295 | -9.7602
-4.5 | -0.0309 | 0.00697 | -0.123 | -4.4333
-4 | 0.0138 | 0.00685 | -0.1178 | 2.0146
-3.5 | 0.0558 | 0.00682 | -0.1123 | 8.1818
-3 | 0.1046 | 0.00673 | -0.1083 | 15.5423
-2.5 | 0.1526 | 0.00674 | -0.1043 | 22.6409
-2 | 0.2061 | 0.00667 | -0.1015 | 30.8996
-1.5 | 0.2658 | 0.00662 | -0.1003 | 40.1511
-1 | 0.3519 | 0.0063 | -0.1051 | 55.8571
0 | 0.5803 | 0.0059 | -0.127 | 98.3559
0.5 | 0.6538 | 0.00596 | -0.1289 | 109.698
1 | 0.723 | 0.00608 | -0.1299 | 118.9145
1.5 | 0.787 | 0.0063 | -0.1298 | 124.9206
2 | 0.854 | 0.00646 | -0.1301 | 132.1981
2.5 | 0.9167 | 0.00671 | -0.1297 | 136.617
3 | 0.9793 | 0.00699 | -0.1292 | 140.1001
3.5 | 1.0391 | 0.00734 | -0.128 | 141.5668
4 | 1.1012 | 0.00767 | -0.1272 | 143.5724
4.5 | 1.1635 | 0.00801 | -0.1264 | 145.2559
5 | 1.2206 | 0.00849 | -0.1245 | 143.7691
5.5 | 1.2666 | 0.00932 | -0.1209 | 135.9013
6 | 1.3128 | 0.01021 | -0.1172 | 128.5798
6.5 | 1.2748 | 0.01394 | -0.1018 | 91.4491
7 | 1.3289 | 0.01479 | -0.0997 | 89.8513
7.5 | 1.3359 | 0.01761 | -0.0918 | 75.8603
8 | 1.3092 | 0.02243 | -0.0813 | 58.3683
8.5 | 1.3471 | 0.02442 | -0.078 | 55.1638
9 | 1.3714 | 0.02725 | -0.0736 | 50.3266
9.5 | 1.3499 | 0.03287 | -0.0661 | 41.0678
10 | 1.3595 | 0.037 | -0.0616 | 36.7432
10.5 | 1.3886 | 0.04004 | -0.0586 | 34.6803
11.5 | 1.4249 | 0.04792 | -0.0518 | 29.735
12 | 1.4387 | 0.05236 | -0.0487 | 27.4771
13 | 1.4659 | 0.0617 | -0.0431 | 23.7585
13.5 | 1.4783 | 0.06671 | -0.0407 | 22.1601
14 | 1.4951 | 0.07152 | -0.0386 | 20.9046
14.5 | 1.5094 | 0.07665 | -0.0366 | 19.6921
15 | 1.5255 | 0.08184 | -0.035 | 18.64
16 | 1.5569 | 0.09347 | -0.0334 | 16.6567
16.5 | 1.5618 | 0.10017 | -0.0327 | 15.5915
17 | 1.5588 | 0.10772 | -0.0324 | 14.4709
17.5 | 1.5499 | 0.11604 | -0.033 | 13.3566
18 | 1.5281 | 0.12605 | -0.035 | 12.123
18.5 | 1.4836 | 0.13895 | -0.0396 | 10.6772
19 | 1.4621 | 0.14969 | -0.0441 | 9.7675
19.5 | 1.4312 | 0.16201 | -0.0505 | 8.834
20 | 1.4014 | 0.17461 | -0.0581 | 8.0259

## 105. Re 10M Mach 0.00 (1)
BIGFOIL.COM POLAR EXPORT
NACA64A719
NACA64A719 |  |  |  | Cl Max: | 1.956 | at alpha= | 14 | deg
JavaFoil+Calcfoil stall+Eppler ext transition |  |  |  | L/D Max: | 168.583 | at alpha= | 3 | deg
Re: | 10000000 |  |  | Cd Min: | 0.00547 | at alpha= | -1.5 | deg
Mach: | 0 |  |  | Cl=0 at alpha= | -5.6936 | deg
|  |  |  | @ Cl=0.1, Cd= | 0.0069373
|  |  |  | @ Cl=0.4, Cd= | 0.0061395
|  |  |  | @ Cl=0.6, Cd= | 0.0057725
alpha (deg) | Cl | Cd | Cm | Cl/Cd
-20 | -0.694 | 0.13653 | -0.063 | -5.085
-19.5 | -0.707 | 0.12858 | -0.065 | -5.495
-19 | -0.716 | 0.12297 | -0.066 | -5.824
-18.5 | -0.727 | 0.11263 | -0.068 | -6.458
-18 | -0.736 | 0.10385 | -0.071 | -7.09
-17.5 | -0.739 | 0.10049 | -0.071 | -7.352
-17 | -0.746 | 0.08974 | -0.075 | -8.311
-16.5 | -0.754 | 0.07616 | -0.08 | -9.907
-16 | -0.774 | 0.05427 | -0.088 | -14.262
-15.5 | -0.781 | 0.0416 | -0.093 | -18.784
-15 | -0.78 | 0.03407 | -0.096 | -22.884
-14.5 | -0.772 | 0.02887 | -0.098 | -26.729
-14 | -0.758 | 0.02492 | -0.101 | -30.422
-13.5 | -0.741 | 0.02118 | -0.103 | -35.003
-13 | -0.718 | 0.01874 | -0.105 | -38.326
-12.5 | -0.69 | 0.0168 | -0.107 | -41.097
-12 | -0.658 | 0.01539 | -0.109 | -42.73
-11.5 | -0.622 | 0.0138 | -0.11 | -45.063
-11 | -0.582 | 0.01267 | -0.112 | -45.941
-10.5 | -0.551 | 0.00948 | -0.117 | -58.079
-10 | -0.508 | 0.00926 | -0.12 | -54.817
-9.5 | -0.455 | 0.00886 | -0.121 | -51.338
-9 | -0.399 | 0.00859 | -0.122 | -46.512
-8.5 | -0.342 | 0.00791 | -0.123 | -43.287
-8 | -0.283 | 0.00775 | -0.124 | -36.493
-7.5 | -0.223 | 0.00755 | -0.125 | -29.5
-7 | -0.162 | 0.00743 | -0.126 | -21.769
-6.5 | -0.1 | 0.0073 | -0.128 | -13.726
-6 | -0.038 | 0.00719 | -0.129 | -5.298
-5.5 | 0.024 | 0.00704 | -0.13 | 3.464
-5 | 0.087 | 0.00696 | -0.131 | 12.535
-4.5 | 0.15 | 0.00685 | -0.132 | 21.923
-4 | 0.213 | 0.00675 | -0.133 | 31.612
-3.5 | 0.277 | 0.00662 | -0.134 | 41.873
-3 | 0.34 | 0.00633 | -0.135 | 53.781
-2.5 | 0.403 | 0.00613 | -0.136 | 65.833
-2 | 0.466 | 0.00598 | -0.138 | 77.962
-1.5 | 0.529 | 0.00547 | -0.139 | 96.751
-1 | 0.592 | 0.00577 | -0.14 | 102.694
-0.5 | 0.655 | 0.00579 | -0.141 | 113.142
0 | 0.718 | 0.00586 | -0.142 | 122.447
0.5 | 0.781 | 0.00571 | -0.143 | 136.69
1 | 0.844 | 0.00584 | -0.144 | 144.438
1.5 | 0.906 | 0.00597 | -0.145 | 151.762
2 | 0.969 | 0.00614 | -0.146 | 157.897
2.5 | 1.031 | 0.00629 | -0.147 | 163.864
3 | 1.094 | 0.00649 | -0.148 | 168.583
3.5 | 1.156 | 0.00726 | -0.149 | 159.339
4 | 1.218 | 0.00796 | -0.15 | 153.07
4.5 | 1.277 | 0.00812 | -0.151 | 157.269
5 | 1.322 | 0.00916 | -0.151 | 144.322
5.5 | 1.378 | 0.00963 | -0.151 | 143.167
6 | 1.433 | 0.0107 | -0.152 | 133.916
6.5 | 1.488 | 0.01136 | -0.153 | 130.95
7 | 1.541 | 0.01252 | -0.153 | 123.06
7.5 | 1.592 | 0.01333 | -0.154 | 119.415
8 | 1.641 | 0.0139 | -0.155 | 118.087
8.5 | 1.688 | 0.01462 | -0.156 | 115.416
9 | 1.732 | 0.01544 | -0.156 | 112.217
9.5 | 1.775 | 0.01623 | -0.157 | 109.346
10 | 1.813 | 0.01705 | -0.158 | 106.307
10.5 | 1.846 | 0.01798 | -0.158 | 102.668
11 | 1.875 | 0.01908 | -0.159 | 98.254
11.5 | 1.899 | 0.02003 | -0.16 | 94.813
12 | 1.918 | 0.02095 | -0.16 | 91.549
12.5 | 1.934 | 0.02189 | -0.161 | 88.362
13 | 1.946 | 0.02293 | -0.161 | 84.87
13.5 | 1.953 | 0.02404 | -0.162 | 81.246
14 | 1.956 | 0.02517 | -0.162 | 77.698
14.5 | 1.95 | 0.02638 | -0.163 | 73.913
15 | 1.938 | 0.02776 | -0.163 | 69.822
15.5 | 1.922 | 0.0291 | -0.163 | 66.041
16 | 1.901 | 0.03057 | -0.164 | 62.165
16.5 | 1.874 | 0.03226 | -0.164 | 58.11
17 | 1.844 | 0.03415 | -0.164 | 54.002
17.5 | 1.811 | 0.03604 | -0.165 | 50.238
18 | 1.771 | 0.03857 | -0.165 | 45.91
18.5 | 1.729 | 0.04091 | -0.165 | 42.26
19 | 1.686 | 0.04338 | -0.164 | 38.851

## 106. Re 10M Mach 0.00 (2)
BIGFOIL.COM POLAR EXPORT
NACA64A719
NACA64A719 |  |  |  | Cl Max: | 1.7371 | at alpha= | 20 | deg
XFOIL ncrit=9 |  |  |  | L/D Max: | 174.601 | at alpha= | 4.5 | deg
Re: | 10000000 |  |  | Cd Min: | 0.07448 | at alpha= | 20 | deg
Mach: | 0 |  |  | Cl=0 at alpha= | -4.768 | deg
|  |  |  | @ Cl=0.1, Cd= | 0.0057637
|  |  |  | @ Cl=0.4, Cd= | 0.0050242
|  |  |  | @ Cl=0.6, Cd= | 0.004878
alpha (deg) | Cl | Cd | Cm | Cl/Cd
-20 | -1.1244 | 0.03928 | -0.1398 | -28.6253
-18.5 | -1.1009 | 0.02782 | -0.143 | -39.5723
-18 | -1.0782 | 0.02547 | -0.1435 | -42.3322
-17.5 | -1.0609 | 0.02278 | -0.1436 | -46.5716
-17 | -1.043 | 0.02022 | -0.1435 | -51.5826
-16.5 | -1.0168 | 0.01826 | -0.1434 | -55.6846
-16 | -0.9861 | 0.01663 | -0.1434 | -59.2965
-15.5 | -0.9583 | 0.01483 | -0.1432 | -64.619
-15 | -0.9309 | 0.01345 | -0.1418 | -69.2119
-14.5 | -0.8922 | 0.01282 | -0.1405 | -69.5944
-14 | -0.8572 | 0.01204 | -0.1384 | -71.196
-13.5 | -0.82 | 0.01142 | -0.1362 | -71.8039
-13 | -0.7836 | 0.01098 | -0.1334 | -71.3661
-12.5 | -0.7382 | 0.01045 | -0.1324 | -70.6411
-12 | -0.6908 | 0.00997 | -0.1316 | -69.2879
-11.5 | -0.6448 | 0.00945 | -0.1305 | -68.2328
-11 | -0.5963 | 0.00905 | -0.1298 | -65.8895
-10.5 | -0.556 | 0.00828 | -0.1276 | -67.1498
-10 | -0.5054 | 0.00803 | -0.127 | -62.939
-9.5 | -0.4563 | 0.00773 | -0.1261 | -59.0298
-9 | -0.4054 | 0.0075 | -0.1256 | -54.0533
-8.5 | -0.3549 | 0.0073 | -0.1248 | -48.6164
-8 | -0.306 | 0.00706 | -0.1238 | -43.3428
-7.5 | -0.2563 | 0.00687 | -0.1228 | -37.3071
-7 | -0.2087 | 0.00668 | -0.1214 | -31.2425
-6.5 | -0.1602 | 0.0065 | -0.1201 | -24.6462
-6 | -0.1136 | 0.00635 | -0.1184 | -17.8898
-5.5 | -0.0677 | 0.0062 | -0.1165 | -10.9194
-5 | -0.0206 | 0.00606 | -0.1149 | -3.3993
-4.5 | 0.0238 | 0.00594 | -0.1127 | 4.0067
-4 | 0.0706 | 0.00581 | -0.1109 | 12.1515
-3.5 | 0.1151 | 0.00574 | -0.1087 | 20.0523
-3 | 0.1616 | 0.00565 | -0.1069 | 28.6018
-2.5 | 0.2037 | 0.00556 | -0.1041 | 36.6367
-2 | 0.2498 | 0.00545 | -0.1023 | 45.8349
-1.5 | 0.2947 | 0.00542 | -0.1002 | 54.3727
-1 | 0.3541 | 0.00517 | -0.1015 | 68.4913
-0.5 | 0.4517 | 0.00486 | -0.1116 | 92.9424
0 | 0.5389 | 0.00487 | -0.1192 | 110.6571
0.5 | 0.615 | 0.00488 | -0.1243 | 126.0246
1 | 0.6774 | 0.00494 | -0.1262 | 137.1255
1.5 | 0.7354 | 0.00504 | -0.1271 | 145.9127
2 | 0.7928 | 0.00512 | -0.1279 | 154.8438
2.5 | 0.8462 | 0.00527 | -0.1278 | 160.5693
3 | 0.9006 | 0.00537 | -0.128 | 167.7095
3.5 | 0.9541 | 0.00552 | -0.128 | 172.8442
4 | 1.0026 | 0.00577 | -0.127 | 173.7608
4.5 | 1.0511 | 0.00602 | -0.1261 | 174.6013
5 | 1.0856 | 0.00666 | -0.1225 | 163.003
5.5 | 1.1122 | 0.00757 | -0.1175 | 146.9221
6 | 1.1388 | 0.00854 | -0.1128 | 133.3489
6.5 | 1.1636 | 0.00963 | -0.108 | 120.8307
7 | 1.2078 | 0.01006 | -0.1067 | 120.0596
7.5 | 1.2294 | 0.01135 | -0.1016 | 108.3172
8 | 1.2518 | 0.01268 | -0.097 | 98.7224
8.5 | 1.283 | 0.01373 | -0.0939 | 93.445
9 | 1.3181 | 0.01465 | -0.0916 | 89.9727
9.5 | 1.3385 | 0.01628 | -0.0872 | 82.2174
10 | 1.3655 | 0.01768 | -0.0841 | 77.2342
10.5 | 1.3967 | 0.01896 | -0.0817 | 73.6656
11 | 1.4218 | 0.02064 | -0.0786 | 68.8857
11.5 | 1.4496 | 0.02224 | -0.0761 | 65.1799
12 | 1.4749 | 0.02407 | -0.0736 | 61.2754
12.5 | 1.5029 | 0.02582 | -0.0715 | 58.2068
13 | 1.5227 | 0.02817 | -0.0687 | 54.054
13.5 | 1.5412 | 0.03071 | -0.0661 | 50.1856
14 | 1.5686 | 0.03273 | -0.0646 | 47.9255
15 | 1.6141 | 0.03781 | -0.0615 | 42.6898
15.5 | 1.6287 | 0.04103 | -0.0594 | 39.6953
16 | 1.6447 | 0.04416 | -0.0576 | 37.2441
16.5 | 1.6595 | 0.04744 | -0.0559 | 34.981
17 | 1.6724 | 0.05095 | -0.0542 | 32.8243
17.5 | 1.6842 | 0.05465 | -0.0528 | 30.8179
18 | 1.6972 | 0.05823 | -0.0515 | 29.1465
18.5 | 1.711 | 0.06181 | -0.0505 | 27.6816
19 | 1.7196 | 0.066 | -0.0494 | 26.0545
19.5 | 1.7299 | 0.07007 | -0.0487 | 24.6882
20 | 1.7371 | 0.07448 | -0.048 | 23.323

## 107. Re 10M Mach 0.10 (1)
BIGFOIL.COM POLAR EXPORT
NACA64A719
NACA64A719 |  |  |  | Cl Max: | 1.946 | at alpha= | 13.5 | deg
JavaFoil+Calcfoil stall+Eppler ext transition |  |  |  | L/D Max: | 168.916 | at alpha= | 3 | deg
Re: | 10000000 |  |  | Cd Min: | 0.00548 | at alpha= | -1.5 | deg
Mach: | 0.1 |  |  | Cl=0 at alpha= | -5.6984 | deg
|  |  |  | @ Cl=0.1, Cd= | 0.0069391
|  |  |  | @ Cl=0.4, Cd= | 0.0061475
|  |  |  | @ Cl=0.6, Cd= | 0.0057748
alpha (deg) | Cl | Cd | Cm | Cl/Cd
-20 | -0.651 | 0.14148 | -0.062 | -4.603
-19.5 | -0.667 | 0.13328 | -0.063 | -5.001
-19 | -0.679 | 0.12761 | -0.064 | -5.324
-18.5 | -0.692 | 0.11956 | -0.066 | -5.788
-18 | -0.703 | 0.11127 | -0.068 | -6.319
-17.5 | -0.714 | 0.10099 | -0.072 | -7.071
-17 | -0.718 | 0.09666 | -0.072 | -7.43
-16.5 | -0.729 | 0.08261 | -0.078 | -8.827
-16 | -0.757 | 0.05504 | -0.088 | -13.75
-15.5 | -0.762 | 0.04584 | -0.092 | -16.613
-15 | -0.763 | 0.03771 | -0.095 | -20.218
-14.5 | -0.759 | 0.03085 | -0.098 | -24.605
-14 | -0.75 | 0.02547 | -0.101 | -29.463
-13.5 | -0.734 | 0.02208 | -0.103 | -33.256
-13 | -0.713 | 0.0195 | -0.105 | -36.563
-12.5 | -0.687 | 0.01731 | -0.107 | -39.694
-12 | -0.656 | 0.01562 | -0.109 | -41.997
-11.5 | -0.621 | 0.01412 | -0.111 | -44.004
-11 | -0.582 | 0.0129 | -0.113 | -45.128
-10.5 | -0.551 | 0.01034 | -0.117 | -53.28
-10 | -0.509 | 0.00928 | -0.12 | -54.834
-9.5 | -0.456 | 0.00894 | -0.121 | -51.009
-9 | -0.401 | 0.0086 | -0.122 | -46.621
-8.5 | -0.344 | 0.00835 | -0.124 | -41.177
-8 | -0.284 | 0.00776 | -0.125 | -36.639
-7.5 | -0.224 | 0.00762 | -0.126 | -29.357
-7 | -0.163 | 0.00747 | -0.127 | -21.759
-6.5 | -0.101 | 0.00734 | -0.128 | -13.709
-6 | -0.038 | 0.00724 | -0.129 | -5.29
-5.5 | 0.025 | 0.00711 | -0.13 | 3.449
-5 | 0.088 | 0.00696 | -0.132 | 12.595
-4.5 | 0.151 | 0.00685 | -0.133 | 22.021
-4 | 0.214 | 0.00676 | -0.134 | 31.714
-3.5 | 0.279 | 0.00662 | -0.135 | 42.077
-3 | 0.342 | 0.00635 | -0.136 | 53.809
-2.5 | 0.405 | 0.00613 | -0.137 | 66.078
-2 | 0.469 | 0.00599 | -0.138 | 78.248
-1.5 | 0.532 | 0.00548 | -0.139 | 97.116
-1 | 0.595 | 0.00577 | -0.14 | 103.115
-0.5 | 0.658 | 0.00583 | -0.141 | 112.926
0 | 0.722 | 0.00587 | -0.143 | 122.847
0.5 | 0.785 | 0.00572 | -0.144 | 137.159
1 | 0.848 | 0.00588 | -0.145 | 144.237
1.5 | 0.911 | 0.00598 | -0.146 | 152.224
2 | 0.974 | 0.00618 | -0.147 | 157.587
2.5 | 1.036 | 0.00634 | -0.148 | 163.483
3 | 1.099 | 0.00651 | -0.149 | 168.916
3.5 | 1.162 | 0.00728 | -0.15 | 159.554
4 | 1.224 | 0.00801 | -0.151 | 152.912
4.5 | 1.282 | 0.00852 | -0.151 | 150.473
5 | 1.328 | 0.00911 | -0.152 | 145.747
5.5 | 1.384 | 0.00973 | -0.152 | 142.307
6 | 1.439 | 0.01081 | -0.153 | 133.087
6.5 | 1.495 | 0.01139 | -0.154 | 131.237
7 | 1.548 | 0.01266 | -0.154 | 122.263
7.5 | 1.599 | 0.01347 | -0.155 | 118.717
8 | 1.648 | 0.01405 | -0.156 | 117.261
8.5 | 1.694 | 0.01479 | -0.156 | 114.583
9 | 1.739 | 0.01566 | -0.157 | 111.039
9.5 | 1.781 | 0.01646 | -0.158 | 108.153
10 | 1.818 | 0.01731 | -0.159 | 105.018
10.5 | 1.85 | 0.01824 | -0.159 | 101.437
11 | 1.878 | 0.01937 | -0.16 | 96.941
11.5 | 1.9 | 0.02033 | -0.16 | 93.449
12 | 1.918 | 0.0213 | -0.161 | 90.041
12.5 | 1.932 | 0.02223 | -0.161 | 86.93
13 | 1.942 | 0.02342 | -0.162 | 82.908
13.5 | 1.946 | 0.0245 | -0.162 | 79.447
14 | 1.946 | 0.02563 | -0.163 | 75.909
14.5 | 1.936 | 0.02692 | -0.163 | 71.925
15 | 1.921 | 0.02851 | -0.164 | 67.378
15.5 | 1.9 | 0.02983 | -0.164 | 63.682
16 | 1.874 | 0.03137 | -0.165 | 59.735
16.5 | 1.842 | 0.03329 | -0.165 | 55.335
17 | 1.807 | 0.03517 | -0.165 | 51.377
17.5 | 1.766 | 0.03721 | -0.165 | 47.459
18 | 1.721 | 0.0399 | -0.165 | 43.116
18.5 | 1.673 | 0.04238 | -0.165 | 39.483

## 108. Re 10M Mach 0.10 (2)
BIGFOIL.COM POLAR EXPORT
NACA64A719
NACA64A719 |  |  |  | Cl Max: | 1.7317 | at alpha= | 20 | deg
XFOIL ncrit=9 |  |  |  | L/D Max: | 174.463 | at alpha= | 4.5 | deg
Re: | 10000000 |  |  | Cd Min: | 0.07714 | at alpha= | 20 | deg
Mach: | 0.1 |  |  | Cl=0 at alpha= | -4.7562 | deg
|  |  |  | @ Cl=0.1, Cd= | 0.0057821
|  |  |  | @ Cl=0.4, Cd= | 0.0050565
|  |  |  | @ Cl=0.6, Cd= | 0.0048977
alpha (deg) | Cl | Cd | Cm | Cl/Cd
-20 | -1.104 | 0.04283 | -0.1412 | -25.7763
-19.5 | -1.1071 | 0.03752 | -0.1432 | -29.5069
-19 | -1.1029 | 0.03315 | -0.1446 | -33.27
-18.5 | -1.0876 | 0.02999 | -0.1454 | -36.2654
-18 | -1.0675 | 0.02734 | -0.146 | -39.0454
-17 | -1.0378 | 0.02148 | -0.1461 | -48.3147
-16.5 | -1.0139 | 0.01929 | -0.1459 | -52.5609
-16 | -0.9843 | 0.01752 | -0.1458 | -56.1815
-15.5 | -0.9569 | 0.01561 | -0.1455 | -61.3004
-15 | -0.9292 | 0.01396 | -0.1448 | -66.5616
-14.5 | -0.8917 | 0.01316 | -0.1436 | -67.7584
-14 | -0.8585 | 0.0123 | -0.1412 | -69.7967
-13.5 | -0.8206 | 0.01162 | -0.1391 | -70.6196
-13 | -0.7831 | 0.01115 | -0.1365 | -70.2332
-12.5 | -0.7415 | 0.01062 | -0.1345 | -69.8211
-12 | -0.6944 | 0.01011 | -0.1335 | -68.6845
-11.5 | -0.6475 | 0.00959 | -0.1324 | -67.5182
-11 | -0.5987 | 0.00918 | -0.1315 | -65.2179
-10.5 | -0.5595 | 0.00835 | -0.129 | -67.006
-10 | -0.5085 | 0.00808 | -0.1284 | -62.9332
-9.5 | -0.4591 | 0.00779 | -0.1274 | -58.9345
-9 | -0.408 | 0.00754 | -0.1267 | -54.1114
-8.5 | -0.3573 | 0.00733 | -0.1259 | -48.7449
-8 | -0.3082 | 0.0071 | -0.1247 | -43.4085
-7.5 | -0.2582 | 0.0069 | -0.1237 | -37.4203
-7 | -0.2105 | 0.00671 | -0.1222 | -31.3711
-6.5 | -0.1617 | 0.00653 | -0.1209 | -24.7626
-6 | -0.1148 | 0.00638 | -0.1191 | -17.9937
-5.5 | -0.069 | 0.00623 | -0.1171 | -11.0754
-5 | -0.0215 | 0.00608 | -0.1154 | -3.5362
-4.5 | 0.0226 | 0.00596 | -0.1131 | 3.7919
-4 | 0.0696 | 0.00583 | -0.1113 | 11.9383
-3.5 | 0.114 | 0.00576 | -0.1089 | 19.7917
-3 | 0.161 | 0.00568 | -0.1071 | 28.3451
-2.5 | 0.203 | 0.00559 | -0.1043 | 36.3148
-2 | 0.2486 | 0.00548 | -0.1022 | 45.365
-1.5 | 0.2936 | 0.00545 | -0.1001 | 53.8716
-1 | 0.3545 | 0.0052 | -0.1017 | 68.1731
-0.5 | 0.4528 | 0.00489 | -0.1119 | 92.5971
0 | 0.5422 | 0.00489 | -0.1199 | 110.8793
0.5 | 0.6175 | 0.0049 | -0.1247 | 126.0204
1 | 0.6801 | 0.00495 | -0.1265 | 137.3939
1.5 | 0.7381 | 0.00507 | -0.1274 | 145.5819
2 | 0.7954 | 0.00514 | -0.128 | 154.7471
2.5 | 0.849 | 0.00529 | -0.128 | 160.4915
3 | 0.9038 | 0.0054 | -0.1281 | 167.3704
3.5 | 0.9578 | 0.00555 | -0.1282 | 172.5766
4 | 1.0062 | 0.0058 | -0.1271 | 173.4828
4.5 | 1.0555 | 0.00605 | -0.1262 | 174.4628
5 | 1.0907 | 0.00668 | -0.1227 | 163.2784
5.5 | 1.1174 | 0.00759 | -0.1177 | 147.22
6 | 1.1424 | 0.00862 | -0.1126 | 132.529
6.5 | 1.1669 | 0.00973 | -0.1077 | 119.9281
7 | 1.2117 | 0.01018 | -0.1064 | 119.0275
7.5 | 1.2331 | 0.0115 | -0.1013 | 107.2261
8 | 1.2545 | 0.01289 | -0.0964 | 97.3235
8.5 | 1.2854 | 0.01398 | -0.0933 | 91.9456
9 | 1.3194 | 0.01497 | -0.0907 | 88.1363
9.5 | 1.3391 | 0.01669 | -0.0862 | 80.2337
10 | 1.3673 | 0.01809 | -0.0832 | 75.5832
10.5 | 1.3984 | 0.01943 | -0.0807 | 71.9712
11 | 1.4229 | 0.0212 | -0.0776 | 67.1179
11.5 | 1.4499 | 0.02292 | -0.075 | 63.2592
12 | 1.4745 | 0.02487 | -0.0724 | 59.2883
12.5 | 1.5012 | 0.02678 | -0.0702 | 56.0568
13 | 1.5211 | 0.0292 | -0.0674 | 52.0925
13.5 | 1.5393 | 0.03186 | -0.0648 | 48.3145
14 | 1.5666 | 0.03396 | -0.0632 | 46.1307
14.5 | 1.5874 | 0.03661 | -0.0615 | 43.3597
15.5 | 1.6258 | 0.04256 | -0.058 | 38.2002
16 | 1.6429 | 0.04567 | -0.0563 | 35.9733
16.5 | 1.6582 | 0.04898 | -0.0546 | 33.8546
17 | 1.6706 | 0.05264 | -0.0529 | 31.7363
17.5 | 1.6825 | 0.05641 | -0.0515 | 29.8263
18 | 1.6943 | 0.06023 | -0.0502 | 28.1305
18.5 | 1.7055 | 0.06421 | -0.0491 | 26.5613
19 | 1.713 | 0.06861 | -0.0482 | 24.9672
19.5 | 1.7234 | 0.07273 | -0.0475 | 23.6959
20 | 1.7317 | 0.07714 | -0.0468 | 22.4488

## 109. Re 10M Mach 0.25 (1)
BIGFOIL.COM POLAR EXPORT
NACA64A719
NACA64A719 |  |  |  | Cl Max: | 1.907 | at alpha= | 12 | deg
JavaFoil+Calcfoil stall+Eppler ext transition |  |  |  | L/D Max: | 168.131 | at alpha= | 3 | deg
Re: | 10000000 |  |  | Cd Min: | 0.00581 | at alpha= | -1.5 | deg
Mach: | 0.25 |  |  | Cl=0 at alpha= | -5.6953 | deg
|  |  |  | @ Cl=0.1, Cd= | 0.00706
|  |  |  | @ Cl=0.4, Cd= | 0.0062841
|  |  |  | @ Cl=0.6, Cd= | 0.0058589
alpha (deg) | Cl | Cd | Cm | Cl/Cd
-18 | -0.444 | 0.13183 | -0.061 | -3.371
-17.5 | -0.483 | 0.1242 | -0.063 | -3.89
-17 | -0.518 | 0.11643 | -0.065 | -4.445
-16.5 | -0.547 | 0.11138 | -0.066 | -4.907
-16 | -0.572 | 0.10321 | -0.068 | -5.545
-15.5 | -0.594 | 0.0947 | -0.072 | -6.268
-15 | -0.613 | 0.08229 | -0.078 | -7.454
-14.5 | -0.632 | 0.06708 | -0.085 | -9.427
-14 | -0.661 | 0.04358 | -0.096 | -15.168
-13.5 | -0.669 | 0.03312 | -0.101 | -20.212
-13 | -0.67 | 0.02501 | -0.106 | -26.803
-12.5 | -0.658 | 0.02126 | -0.108 | -30.938
-12 | -0.638 | 0.01837 | -0.111 | -34.73
-11.5 | -0.611 | 0.01631 | -0.113 | -37.449
-11 | -0.578 | 0.0145 | -0.115 | -39.857
-10.5 | -0.539 | 0.01318 | -0.117 | -40.904
-10 | -0.507 | 0.01053 | -0.121 | -48.113
-9.5 | -0.464 | 0.00932 | -0.125 | -49.745
-9 | -0.409 | 0.00899 | -0.126 | -45.451
-8.5 | -0.351 | 0.00818 | -0.127 | -42.932
-8 | -0.291 | 0.00793 | -0.128 | -36.675
-7.5 | -0.229 | 0.00781 | -0.129 | -29.363
-7 | -0.167 | 0.00759 | -0.131 | -21.944
-6.5 | -0.103 | 0.00745 | -0.132 | -13.863
-6 | -0.039 | 0.00734 | -0.133 | -5.355
-5.5 | 0.025 | 0.00721 | -0.134 | 3.49
-5 | 0.09 | 0.00708 | -0.135 | 12.71
-4.5 | 0.155 | 0.00695 | -0.136 | 22.297
-4 | 0.22 | 0.00681 | -0.137 | 32.323
-3.5 | 0.286 | 0.00675 | -0.139 | 42.426
-3 | 0.351 | 0.00644 | -0.14 | 54.53
-2.5 | 0.417 | 0.00623 | -0.141 | 66.827
-2 | 0.482 | 0.00609 | -0.142 | 79.046
-1.5 | 0.547 | 0.00581 | -0.143 | 94.106
-1 | 0.612 | 0.00587 | -0.144 | 104.217
-0.5 | 0.677 | 0.00594 | -0.145 | 113.988
0 | 0.742 | 0.00597 | -0.146 | 124.277
0.5 | 0.806 | 0.00585 | -0.148 | 137.753
1 | 0.871 | 0.006 | -0.149 | 145.236
1.5 | 0.936 | 0.00616 | -0.15 | 151.993
2 | 1.001 | 0.00633 | -0.151 | 158.047
2.5 | 1.065 | 0.0065 | -0.152 | 163.962
3 | 1.13 | 0.00672 | -0.153 | 168.131
3.5 | 1.194 | 0.00758 | -0.154 | 157.524
4 | 1.253 | 0.00819 | -0.154 | 152.994
4.5 | 1.312 | 0.0089 | -0.155 | 147.457
5 | 1.36 | 0.00952 | -0.155 | 142.785
5.5 | 1.418 | 0.01024 | -0.156 | 138.517
6 | 1.475 | 0.01139 | -0.157 | 129.497
6.5 | 1.531 | 0.0121 | -0.158 | 126.557
7 | 1.585 | 0.01342 | -0.158 | 118.15
7.5 | 1.636 | 0.01419 | -0.159 | 115.274
8 | 1.684 | 0.015 | -0.16 | 112.247
8.5 | 1.73 | 0.01585 | -0.161 | 109.165
9 | 1.772 | 0.01671 | -0.161 | 106.026
9.5 | 1.81 | 0.01768 | -0.162 | 102.381
10 | 1.843 | 0.01878 | -0.163 | 98.163
10.5 | 1.868 | 0.02014 | -0.163 | 92.747
11 | 1.886 | 0.02119 | -0.164 | 89.009
11.5 | 1.9 | 0.02219 | -0.164 | 85.642
12 | 1.907 | 0.02337 | -0.165 | 81.612
12.5 | 1.906 | 0.02457 | -0.165 | 77.594
13 | 1.898 | 0.02587 | -0.166 | 73.353
13.5 | 1.881 | 0.02725 | -0.166 | 69.031
14 | 1.856 | 0.02901 | -0.167 | 63.98
14.5 | 1.817 | 0.0307 | -0.167 | 59.186
15 | 1.767 | 0.03272 | -0.168 | 54.013
15.5 | 1.708 | 0.03487 | -0.168 | 48.983
16 | 1.639 | 0.03729 | -0.168 | 43.945
16.5 | 1.56 | 0.04024 | -0.168 | 38.768
17 | 1.475 | 0.04332 | -0.168 | 34.046

## 110. Re 10M Mach 0.25 (2)
BIGFOIL.COM POLAR EXPORT
NACA64A719
NACA64A719 |  |  |  | Cl Max: | 1.6957 | at alpha= | 20 | deg
XFOIL ncrit=9 |  |  |  | L/D Max: | 171.513 | at alpha= | 4.5 | deg
Re: | 10000000 |  |  | Cd Min: | 0.09231 | at alpha= | 20 | deg
Mach: | 0.25 |  |  | Cl=0 at alpha= | -4.6909 | deg
|  |  |  | @ Cl=0.1, Cd= | 0.0058795
|  |  |  | @ Cl=0.4, Cd= | 0.0052265
|  |  |  | @ Cl=0.6, Cd= | 0.0049878
alpha (deg) | Cl | Cd | Cm | Cl/Cd
-20 | -0.8677 | 0.0786 | -0.1346 | -11.0394
-19.5 | -0.9318 | 0.06397 | -0.1438 | -14.5662
-19 | -0.9763 | 0.05279 | -0.1504 | -18.494
-18.5 | -0.9902 | 0.0455 | -0.154 | -21.7626
-18 | -0.9631 | 0.04235 | -0.1553 | -22.7414
-17.5 | -0.9945 | 0.03446 | -0.1581 | -28.8595
-17 | -0.9834 | 0.03056 | -0.1588 | -32.1793
-16.5 | -0.9777 | 0.02655 | -0.1591 | -36.8249
-16 | -0.9565 | 0.02376 | -0.159 | -40.2567
-15.5 | -0.9428 | 0.02057 | -0.1584 | -45.8337
-15 | -0.9156 | 0.01832 | -0.1577 | -49.9782
-14.5 | -0.8848 | 0.01635 | -0.1571 | -54.1162
-14 | -0.8542 | 0.01441 | -0.1564 | -59.2783
-13.5 | -0.8232 | 0.01301 | -0.1544 | -63.2744
-13 | -0.7849 | 0.01223 | -0.1519 | -64.1783
-12.5 | -0.7452 | 0.01148 | -0.1491 | -64.9129
-12 | -0.7075 | 0.01091 | -0.1455 | -64.8488
-11.5 | -0.6635 | 0.01033 | -0.1429 | -64.2304
-11 | -0.6141 | 0.00981 | -0.1412 | -62.5994
-10.5 | -0.5665 | 0.00923 | -0.1393 | -61.3759
-10 | -0.5234 | 0.00851 | -0.1365 | -61.5041
-9.5 | -0.4736 | 0.00812 | -0.1348 | -58.3251
-9 | -0.4218 | 0.00784 | -0.1334 | -53.801
-8.5 | -0.3702 | 0.00755 | -0.132 | -49.0331
-8 | -0.3194 | 0.00733 | -0.1304 | -43.5744
-7.5 | -0.2689 | 0.00708 | -0.1287 | -37.9802
-7 | -0.2189 | 0.00689 | -0.127 | -31.7707
-6.5 | -0.1711 | 0.00669 | -0.1248 | -25.5755
-6 | -0.1227 | 0.0065 | -0.1228 | -18.8769
-5.5 | -0.076 | 0.00635 | -0.1204 | -11.9685
-5 | -0.0285 | 0.00621 | -0.1182 | -4.5894
-4.5 | 0.0176 | 0.00607 | -0.1157 | 2.8995
-4 | 0.0628 | 0.00596 | -0.113 | 10.5369
-3.5 | 0.109 | 0.00586 | -0.1106 | 18.6007
-3 | 0.1548 | 0.00581 | -0.108 | 26.6437
-2.5 | 0.1967 | 0.00574 | -0.1047 | 34.2683
-2 | 0.2408 | 0.00566 | -0.1019 | 42.5442
-1.5 | 0.2906 | 0.00562 | -0.1004 | 51.7082
-1 | 0.3559 | 0.00534 | -0.1025 | 66.6479
-0.5 | 0.453 | 0.00509 | -0.112 | 88.998
0 | 0.5574 | 0.00497 | -0.1229 | 112.1529
0.5 | 0.6291 | 0.005 | -0.1264 | 125.82
1 | 0.6924 | 0.00505 | -0.1279 | 137.1089
1.5 | 0.7502 | 0.00519 | -0.1283 | 144.5472
2 | 0.81 | 0.00526 | -0.1291 | 153.9924
2.5 | 0.8655 | 0.00543 | -0.129 | 159.3923
3 | 0.9209 | 0.00557 | -0.1288 | 165.3321
3.5 | 0.9762 | 0.00573 | -0.1287 | 170.3665
4 | 1.0268 | 0.00599 | -0.1276 | 171.419
4.5 | 1.0771 | 0.00628 | -0.1265 | 171.5127
5 | 1.119 | 0.00678 | -0.1238 | 165.0442
5.5 | 1.1429 | 0.00784 | -0.118 | 145.7781
6 | 1.1679 | 0.00894 | -0.1126 | 130.6376
6.5 | 1.1856 | 0.01037 | -0.1062 | 114.3298
7 | 1.2315 | 0.01091 | -0.1047 | 112.8781
7.5 | 1.2497 | 0.01247 | -0.0988 | 100.2165
8 | 1.2652 | 0.01428 | -0.0929 | 88.5994
8.5 | 1.3003 | 0.01538 | -0.0901 | 84.5449
9 | 1.3313 | 0.01673 | -0.0869 | 79.5756
9.5 | 1.3461 | 0.01896 | -0.0817 | 70.9968
10 | 1.3731 | 0.02074 | -0.0784 | 66.2054
10.5 | 1.4044 | 0.02238 | -0.0758 | 62.7525
11 | 1.4255 | 0.0247 | -0.0723 | 57.7126
11.5 | 1.4521 | 0.02682 | -0.0696 | 54.1424
12.5 | 1.4994 | 0.03167 | -0.0642 | 47.3445
13 | 1.5165 | 0.03472 | -0.0613 | 43.678
13.5 | 1.5334 | 0.03787 | -0.0586 | 40.4912
14 | 1.5584 | 0.04051 | -0.0567 | 38.4695
14.5 | 1.5743 | 0.04397 | -0.0545 | 35.804
16 | 1.6285 | 0.05458 | -0.0496 | 29.8369
16.5 | 1.6392 | 0.05879 | -0.0479 | 27.8823
17 | 1.6509 | 0.06299 | -0.0464 | 26.2089
17.5 | 1.6629 | 0.06727 | -0.0451 | 24.7198
18 | 1.6735 | 0.07171 | -0.044 | 23.3371
18.5 | 1.6815 | 0.0765 | -0.0431 | 21.9804
19 | 1.6859 | 0.08174 | -0.0423 | 20.6252
19.5 | 1.6938 | 0.0867 | -0.0418 | 19.5363
20 | 1.6957 | 0.09231 | -0.0415 | 18.3696

## 111. Re 10M Mach 0.50 (1)
BIGFOIL.COM POLAR EXPORT
NACA64A719
NACA64A719 |  |  |  | Cl Max: | 1.834 | at alpha= | 9 | deg
JavaFoil+Calcfoil stall+Eppler ext transition |  |  |  | L/D Max: | 164.103 | at alpha= | 3 | deg
Re: | 10000000 |  |  | Cd Min: | 0.00626 | at alpha= | -0.5 | deg
Mach: | 0.5 |  |  | Cl=0 at alpha= | -5.6944 | deg
|  |  |  | @ Cl=0.1, Cd= | 0.00774
|  |  |  | @ Cl=0.4, Cd= | 0.0069012
|  |  |  | @ Cl=0.6, Cd= | 0.0064196
alpha (deg) | Cl | Cd | Cm | Cl/Cd
-20 | -0.833 | 0.14806 | -0.069 | -5.628
-19.5 | -0.802 | 0.14372 | -0.068 | -5.581
-19 | -0.771 | 0.14049 | -0.066 | -5.491
-18.5 | -0.743 | 0.13755 | -0.066 | -5.4
-18 | -0.717 | 0.13253 | -0.071 | -5.413
-17.5 | -0.688 | 0.1261 | -0.071 | -5.459
-17 | -0.658 | 0.1205 | -0.07 | -5.461
-16.5 | -0.627 | 0.11873 | -0.067 | -5.281
-16 | -0.599 | 0.10916 | -0.069 | -5.49
-15.5 | -0.571 | 0.11208 | -0.07 | -5.093
-15 | -0.541 | 0.10681 | -0.07 | -5.069
-14.5 | -0.512 | 0.09912 | -0.07 | -5.169
-14 | -0.486 | 0.08956 | -0.075 | -5.425
-13.5 | -0.453 | 0.09853 | -0.067 | -4.598
-13 | -0.425 | 0.09043 | -0.069 | -4.697
-12.5 | -0.398 | 0.07988 | -0.076 | -4.98
-12 | -0.374 | 0.06808 | -0.086 | -5.487
-11.5 | -0.336 | 0.09077 | -0.061 | -3.701
-11 | -0.308 | 0.07758 | -0.069 | -3.973
-10.5 | -0.28 | 0.0685 | -0.075 | -4.092
-10 | -0.257 | 0.05384 | -0.094 | -4.776
-9.5 | -0.403 | 0.02091 | -0.126 | -19.259
-9 | -0.394 | 0.0158 | -0.131 | -24.931
-8.5 | -0.355 | 0.01356 | -0.134 | -26.158
-8 | -0.301 | 0.0121 | -0.137 | -24.849
-7.5 | -0.247 | 0.00935 | -0.143 | -26.396
-7 | -0.183 | 0.00849 | -0.146 | -21.586
-6.5 | -0.114 | 0.00818 | -0.147 | -13.948
-6 | -0.044 | 0.00798 | -0.149 | -5.464
-5.5 | 0.028 | 0.00782 | -0.15 | 3.581
-5 | 0.1 | 0.00774 | -0.151 | 12.947
-4.5 | 0.173 | 0.00745 | -0.152 | 23.209
-4 | 0.246 | 0.00735 | -0.154 | 33.457
-3.5 | 0.32 | 0.00724 | -0.155 | 44.184
-3 | 0.393 | 0.00693 | -0.156 | 56.714
-2.5 | 0.466 | 0.00663 | -0.158 | 70.277
-2 | 0.538 | 0.00653 | -0.159 | 82.511
-1.5 | 0.611 | 0.0064 | -0.16 | 95.447
-1 | 0.684 | 0.0064 | -0.161 | 106.778
-0.5 | 0.757 | 0.00626 | -0.163 | 120.937
0 | 0.829 | 0.00657 | -0.164 | 126.166
0.5 | 0.902 | 0.00676 | -0.165 | 133.323
1 | 0.974 | 0.00687 | -0.166 | 141.807
1.5 | 1.044 | 0.00661 | -0.167 | 157.9
2 | 1.113 | 0.00712 | -0.168 | 156.34
2.5 | 1.182 | 0.00737 | -0.168 | 160.351
3 | 1.251 | 0.00763 | -0.169 | 164.103
3.5 | 1.319 | 0.00887 | -0.17 | 148.709
4 | 1.388 | 0.00981 | -0.171 | 141.449
4.5 | 1.456 | 0.01088 | -0.172 | 133.813
5 | 1.504 | 0.01167 | -0.173 | 128.945
5.5 | 1.566 | 0.01356 | -0.173 | 115.476
6 | 1.627 | 0.01458 | -0.174 | 111.599
6.5 | 1.684 | 0.01632 | -0.175 | 103.171
7 | 1.736 | 0.01791 | -0.176 | 96.931
7.5 | 1.778 | 0.01915 | -0.176 | 92.83
8 | 1.811 | 0.02074 | -0.177 | 87.33
8.5 | 1.832 | 0.02227 | -0.178 | 82.264
9 | 1.834 | 0.02472 | -0.178 | 74.201
9.5 | 1.806 | 0.02672 | -0.179 | 67.615
10 | 1.708 | 0.0293 | -0.179 | 58.294
10.5 | 1.104 | 0.0344 | -0.18 | 32.108
11 | 1.135 | 0.03671 | -0.18 | 30.911
11.5 | 1.164 | 0.03878 | -0.18 | 30.001
12 | 1.194 | 0.03975 | -0.181 | 30.038
12.5 | 1.219 | 0.04389 | -0.18 | 27.773
13 | 1.251 | 0.04379 | -0.181 | 28.574
13.5 | 1.275 | 0.04892 | -0.18 | 26.059
14 | 1.309 | 0.04737 | -0.182 | 27.627

## 112. Re 10M Mach 0.50 (2)
BIGFOIL.COM POLAR EXPORT
NACA64A719
NACA64A719 |  |  |  | Cl Max: | 0.2697 | at alpha= | -1.5 | deg
XFOIL ncrit=9 |  |  |  | L/D Max: | 306.477 | at alpha= | -1.5 | deg
Re: | 10000000 |  |  | Cd Min: | 0.00216 | at alpha= | -10.5 | deg
Mach: | 0.5 |  |  | Cl=0 at alpha= | -4.3575 | deg
|  |  |  | @ Cl=0.1, Cd= | 0.00095857
|  |  |  | @ Cl=0.4, Cd= | 0.00088
|  |  |  | @ Cl=0.6, Cd= | 0.00088
alpha (deg) | Cl | Cd | Cm | Cl/Cd
-10.5 | -0.5802 | 0.00216 | -0.182 | -268.6111
-10 | -0.5309 | 0.002 | -0.1778 | -265.45
-9.5 | -0.4916 | 0.00182 | -0.1717 | -270.1099
-9 | -0.449 | 0.00169 | -0.1656 | -265.6805
-8.5 | -0.4044 | 0.00152 | -0.1602 | -266.0526
-8 | -0.353 | 0.00142 | -0.1556 | -248.5915
-7 | -0.2495 | 0.00128 | -0.1469 | -194.9219
-6.5 | -0.2002 | 0.00122 | -0.1423 | -164.0984
-6 | -0.1518 | 0.00117 | -0.1377 | -129.7436
-5.5 | -0.1024 | 0.00111 | -0.1335 | -92.2523
-5 | -0.057 | 0.00107 | -0.1286 | -53.271
-4.5 | -0.0108 | 0.00103 | -0.1239 | -10.4854
-4 | 0.0271 | 0.001 | -0.1177 | 27.1
-3.5 | 0.0734 | 0.00097 | -0.1132 | 75.6701
-2.5 | 0.1665 | 0.00093 | -0.1048 | 179.0323
-2 | 0.2146 | 0.00091 | -0.1012 | 235.8242
-1.5 | 0.2697 | 0.00088 | -0.0991 | 306.4773

## 113. Re 12M Mach 0.00 (1)
BIGFOIL.COM POLAR EXPORT
NACA64A719
NACA64A719 |  |  |  | Cl Max: | 1.957 | at alpha= | 14 | deg
JavaFoil+Calcfoil stall+Eppler ext transition |  |  |  | L/D Max: | 165.699 | at alpha= | 2.5 | deg
Re: | 12000000 |  |  | Cd Min: | 0.00563 | at alpha= | 0.5 | deg
Mach: | 0 |  |  | Cl=0 at alpha= | -5.6936 | deg
|  |  |  | @ Cl=0.1, Cd= | 0.0068073
|  |  |  | @ Cl=0.4, Cd= | 0.0062319
|  |  |  | @ Cl=0.6, Cd= | 0.0057349
alpha (deg) | Cl | Cd | Cm | Cl/Cd
-20 | -0.696 | 0.1336 | -0.064 | -5.207
-19.5 | -0.708 | 0.12543 | -0.066 | -5.647
-19 | -0.718 | 0.11985 | -0.067 | -5.991
-18.5 | -0.731 | 0.10809 | -0.07 | -6.759
-18 | -0.737 | 0.10217 | -0.071 | -7.218
-17.5 | -0.745 | 0.09317 | -0.074 | -7.998
-17 | -0.755 | 0.08078 | -0.078 | -9.343
-16.5 | -0.771 | 0.06229 | -0.085 | -12.376
-16 | -0.781 | 0.04916 | -0.09 | -15.883
-15.5 | -0.786 | 0.03877 | -0.094 | -20.267
-15 | -0.782 | 0.03251 | -0.096 | -24.063
-14.5 | -0.774 | 0.02738 | -0.099 | -28.282
-14 | -0.761 | 0.02369 | -0.101 | -32.102
-13.5 | -0.743 | 0.02025 | -0.104 | -36.698
-13 | -0.72 | 0.01794 | -0.105 | -40.131
-12.5 | -0.692 | 0.01611 | -0.107 | -42.937
-12 | -0.659 | 0.01485 | -0.109 | -44.348
-11.5 | -0.623 | 0.01328 | -0.111 | -46.92
-11 | -0.596 | 0.01051 | -0.115 | -56.682
-10.5 | -0.558 | 0.00942 | -0.118 | -59.238
-10 | -0.508 | 0.00899 | -0.12 | -56.507
-9.5 | -0.455 | 0.00868 | -0.121 | -52.389
-9 | -0.399 | 0.00841 | -0.122 | -47.493
-8.5 | -0.342 | 0.00774 | -0.123 | -44.218
-8 | -0.283 | 0.00763 | -0.124 | -37.074
-7.5 | -0.223 | 0.00746 | -0.125 | -29.88
-7 | -0.162 | 0.00732 | -0.126 | -22.094
-6.5 | -0.1 | 0.00719 | -0.128 | -13.947
-6 | -0.038 | 0.00708 | -0.129 | -5.384
-5.5 | 0.024 | 0.00695 | -0.13 | 3.507
-5 | 0.087 | 0.00683 | -0.131 | 12.756
-4.5 | 0.15 | 0.00672 | -0.132 | 22.344
-4 | 0.213 | 0.00661 | -0.133 | 32.248
-3.5 | 0.277 | 0.00653 | -0.134 | 42.454
-3 | 0.34 | 0.00627 | -0.135 | 54.253
-2.5 | 0.403 | 0.00623 | -0.136 | 64.775
-2 | 0.466 | 0.00601 | -0.138 | 77.607
-1.5 | 0.529 | 0.0059 | -0.139 | 89.764
-1 | 0.592 | 0.00574 | -0.14 | 103.135
-0.5 | 0.655 | 0.0057 | -0.141 | 114.954
0 | 0.718 | 0.00573 | -0.142 | 125.252
0.5 | 0.781 | 0.00563 | -0.143 | 138.702
1 | 0.844 | 0.0058 | -0.144 | 145.486
1.5 | 0.906 | 0.00594 | -0.145 | 152.514
2 | 0.969 | 0.00608 | -0.146 | 159.247
2.5 | 1.031 | 0.00622 | -0.147 | 165.699
3 | 1.094 | 0.00715 | -0.148 | 152.906
3.5 | 1.156 | 0.00771 | -0.149 | 149.993
4 | 1.218 | 0.00829 | -0.15 | 146.876
4.5 | 1.277 | 0.00828 | -0.151 | 154.298
5 | 1.323 | 0.0093 | -0.151 | 142.234
5.5 | 1.378 | 0.01008 | -0.151 | 136.711
6 | 1.433 | 0.01071 | -0.152 | 133.818
6.5 | 1.489 | 0.01119 | -0.153 | 133.047
7 | 1.542 | 0.01243 | -0.154 | 124.087
7.5 | 1.593 | 0.01306 | -0.154 | 121.947
8 | 1.642 | 0.0136 | -0.155 | 120.718
8.5 | 1.689 | 0.01432 | -0.156 | 117.912
9 | 1.734 | 0.01508 | -0.157 | 114.929
9.5 | 1.776 | 0.0157 | -0.157 | 113.131
10 | 1.814 | 0.0166 | -0.158 | 109.309
10.5 | 1.847 | 0.01764 | -0.159 | 104.696
11 | 1.876 | 0.01852 | -0.159 | 101.32
11.5 | 1.901 | 0.01934 | -0.16 | 98.31
12 | 1.921 | 0.02033 | -0.16 | 94.501
12.5 | 1.936 | 0.02131 | -0.161 | 90.862
13 | 1.947 | 0.02223 | -0.161 | 87.598
13.5 | 1.955 | 0.02328 | -0.162 | 83.956
14 | 1.957 | 0.02447 | -0.162 | 79.983
14.5 | 1.951 | 0.02552 | -0.163 | 76.466
15 | 1.94 | 0.02694 | -0.163 | 71.994
15.5 | 1.924 | 0.02827 | -0.164 | 68.049
16 | 1.902 | 0.02979 | -0.164 | 63.856
16.5 | 1.876 | 0.0314 | -0.164 | 59.758
17 | 1.847 | 0.03302 | -0.165 | 55.919
17.5 | 1.812 | 0.03494 | -0.165 | 51.867
18 | 1.774 | 0.03698 | -0.165 | 47.99
18.5 | 1.732 | 0.03968 | -0.165 | 43.652
19 | 1.688 | 0.04202 | -0.165 | 40.174

## 114. Re 12M Mach 0.00 (2)
BIGFOIL.COM POLAR EXPORT
NACA64A719
NACA64A719 |  |  |  | Cl Max: | 1.7562 | at alpha= | 20 | deg
XFOIL ncrit=9 |  |  |  | L/D Max: | 176.579 | at alpha= | 4 | deg
Re: | 12000000 |  |  | Cd Min: | 0.07222 | at alpha= | 20 | deg
Mach: | 0 |  |  | Cl=0 at alpha= | -4.7712 | deg
|  |  |  | @ Cl=0.1, Cd= | 0.0056239
|  |  |  | @ Cl=0.4, Cd= | 0.0050301
|  |  |  | @ Cl=0.6, Cd= | 0.0047931
alpha (deg) | Cl | Cd | Cm | Cl/Cd
-19.5 | -1.1471 | 0.03263 | -0.1415 | -35.1548
-19 | -1.1415 | 0.02885 | -0.1423 | -39.5667
-18 | -1.093 | 0.02438 | -0.1433 | -44.8318
-17.5 | -1.0823 | 0.02128 | -0.1431 | -50.86
-17 | -1.0562 | 0.01932 | -0.1431 | -54.6687
-16.5 | -1.0293 | 0.01743 | -0.143 | -59.0534
-16 | -0.9981 | 0.01583 | -0.143 | -63.0512
-15.5 | -0.9702 | 0.01419 | -0.1425 | -68.3721
-15 | -0.9423 | 0.01297 | -0.1406 | -72.6523
-14.5 | -0.9028 | 0.01242 | -0.1392 | -72.6892
-14 | -0.8658 | 0.01172 | -0.1372 | -73.8737
-13.5 | -0.8304 | 0.01115 | -0.1345 | -74.4753
-13 | -0.7904 | 0.01069 | -0.1324 | -73.9383
-12.5 | -0.7447 | 0.01014 | -0.1314 | -73.4418
-12 | -0.697 | 0.00967 | -0.1307 | -72.0786
-11.5 | -0.6491 | 0.00924 | -0.1299 | -70.2489
-11 | -0.5999 | 0.00887 | -0.1292 | -67.6325
-10.5 | -0.5606 | 0.00805 | -0.1268 | -69.6398
-10 | -0.5099 | 0.00781 | -0.1263 | -65.2881
-9.5 | -0.4596 | 0.00753 | -0.1256 | -61.0359
-9 | -0.4088 | 0.00731 | -0.125 | -55.9234
-8.5 | -0.3584 | 0.0071 | -0.1242 | -50.4789
-8 | -0.3082 | 0.00688 | -0.1234 | -44.7965
-7.5 | -0.2593 | 0.0067 | -0.1223 | -38.7015
-7 | -0.2099 | 0.00651 | -0.1212 | -32.2427
-6.5 | -0.162 | 0.00636 | -0.1198 | -25.4717
-6 | -0.1152 | 0.00622 | -0.1181 | -18.5209
-5.5 | -0.0675 | 0.00606 | -0.1166 | -11.1386
-5 | -0.0216 | 0.00595 | -0.1147 | -3.6303
-4.5 | 0.0256 | 0.0058 | -0.1131 | 4.4138
-4 | 0.0702 | 0.0057 | -0.1109 | 12.3158
-3.5 | 0.1172 | 0.00558 | -0.1092 | 21.0036
-3 | 0.1624 | 0.00554 | -0.1071 | 29.3141
-2.5 | 0.2082 | 0.00545 | -0.1051 | 38.2018
-2 | 0.2528 | 0.00538 | -0.1029 | 46.9888
-1.5 | 0.2997 | 0.00532 | -0.1012 | 56.3346
-1 | 0.3554 | 0.00511 | -0.1017 | 69.5499
-0.5 | 0.428 | 0.00498 | -0.106 | 85.9438
0 | 0.5369 | 0.00477 | -0.1187 | 112.5577
0.5 | 0.6187 | 0.0048 | -0.1251 | 128.8958
1 | 0.681 | 0.00486 | -0.1269 | 140.1235
1.5 | 0.7413 | 0.00491 | -0.1284 | 150.9776
2 | 0.7967 | 0.00505 | -0.1287 | 157.7624
2.5 | 0.8506 | 0.00519 | -0.1288 | 163.8921
3 | 0.9066 | 0.00526 | -0.1293 | 172.3574
3.5 | 0.9578 | 0.00544 | -0.1288 | 176.0662
4 | 1.0065 | 0.0057 | -0.1279 | 176.5789
4.5 | 1.0465 | 0.00617 | -0.1253 | 169.611
5 | 1.072 | 0.00708 | -0.12 | 151.4124
5.5 | 1.106 | 0.00778 | -0.1165 | 142.1594
6 | 1.1299 | 0.00884 | -0.1113 | 127.8167
6.5 | 1.1601 | 0.00976 | -0.1074 | 118.8627
7 | 1.2017 | 0.01028 | -0.1057 | 116.8969
7.5 | 1.2301 | 0.01132 | -0.1018 | 108.6661
8.5 | 1.2864 | 0.01358 | -0.0944 | 94.7275
9 | 1.3239 | 0.01437 | -0.0925 | 92.1294
10 | 1.3727 | 0.0173 | -0.0851 | 79.3468
10.5 | 1.4036 | 0.01857 | -0.0826 | 75.5843
11 | 1.431 | 0.0201 | -0.0798 | 71.194
11.5 | 1.4603 | 0.02158 | -0.0774 | 67.6691
12 | 1.4851 | 0.02341 | -0.0747 | 63.4387
12.5 | 1.5135 | 0.02511 | -0.0726 | 60.2748
13 | 1.5331 | 0.02743 | -0.0697 | 55.8914
13.5 | 1.5545 | 0.02973 | -0.0673 | 52.2873
14 | 1.5803 | 0.03183 | -0.0656 | 49.6481
14.5 | 1.599 | 0.03449 | -0.0633 | 46.3613
15.5 | 1.6407 | 0.03976 | -0.0599 | 41.2651
16 | 1.6611 | 0.0425 | -0.0584 | 39.0847
16.5 | 1.675 | 0.04584 | -0.0565 | 36.5401
17 | 1.6898 | 0.04913 | -0.0549 | 34.3945
17.5 | 1.7033 | 0.05263 | -0.0535 | 32.3637
18 | 1.7172 | 0.05613 | -0.0522 | 30.5933
18.5 | 1.7285 | 0.05991 | -0.051 | 28.8516
19 | 1.7346 | 0.0643 | -0.0498 | 26.9767
19.5 | 1.7474 | 0.06808 | -0.0491 | 25.6669
20 | 1.7562 | 0.07222 | -0.0483 | 24.3174

## 115. Re 12M Mach 0.10 (1)
BIGFOIL.COM POLAR EXPORT
NACA64A719
NACA64A719 |  |  |  | Cl Max: | 1.948 | at alpha= | 13.5 | deg
JavaFoil+Calcfoil stall+Eppler ext transition |  |  |  | L/D Max: | 165.334 | at alpha= | 2.5 | deg
Re: | 12000000 |  |  | Cd Min: | 0.00563 | at alpha= | 0.5 | deg
Mach: | 0.1 |  |  | Cl=0 at alpha= | -5.6984 | deg
|  |  |  | @ Cl=0.1, Cd= | 0.0068229
|  |  |  | @ Cl=0.4, Cd= | 0.0062432
|  |  |  | @ Cl=0.6, Cd= | 0.0057376
alpha (deg) | Cl | Cd | Cm | Cl/Cd
-20 | -0.652 | 0.13858 | -0.062 | -4.708
-19.5 | -0.668 | 0.13053 | -0.064 | -5.117
-19 | -0.681 | 0.12485 | -0.065 | -5.453
-18.5 | -0.694 | 0.11649 | -0.067 | -5.956
-18 | -0.705 | 0.1079 | -0.07 | -6.538
-17.5 | -0.717 | 0.09766 | -0.073 | -7.339
-17 | -0.725 | 0.0892 | -0.076 | -8.127
-16.5 | -0.736 | 0.07585 | -0.08 | -9.705
-16 | -0.763 | 0.05068 | -0.09 | -15.045
-15.5 | -0.766 | 0.04271 | -0.093 | -17.932
-15 | -0.766 | 0.03525 | -0.096 | -21.741
-14.5 | -0.761 | 0.02951 | -0.099 | -25.801
-14 | -0.753 | 0.02421 | -0.102 | -31.093
-13.5 | -0.736 | 0.02108 | -0.104 | -34.931
-13 | -0.715 | 0.01864 | -0.106 | -38.341
-12.5 | -0.689 | 0.01658 | -0.108 | -41.535
-12 | -0.658 | 0.01497 | -0.109 | -43.936
-11.5 | -0.623 | 0.01356 | -0.111 | -45.903
-11 | -0.595 | 0.01073 | -0.116 | -55.47
-10.5 | -0.553 | 0.00929 | -0.118 | -59.51
-10 | -0.509 | 0.00909 | -0.12 | -55.978
-9.5 | -0.456 | 0.00875 | -0.121 | -52.161
-9 | -0.401 | 0.00842 | -0.122 | -47.608
-8.5 | -0.344 | 0.00817 | -0.124 | -42.059
-8 | -0.284 | 0.00763 | -0.125 | -37.251
-7.5 | -0.224 | 0.00747 | -0.126 | -29.97
-7 | -0.163 | 0.00732 | -0.127 | -22.193
-6.5 | -0.101 | 0.0072 | -0.128 | -13.978
-6 | -0.038 | 0.0071 | -0.129 | -5.396
-5.5 | 0.025 | 0.00696 | -0.13 | 3.524
-5 | 0.088 | 0.00684 | -0.132 | 12.812
-4.5 | 0.151 | 0.00675 | -0.133 | 22.364
-4 | 0.214 | 0.00662 | -0.134 | 32.394
-3.5 | 0.279 | 0.00654 | -0.135 | 42.605
-3 | 0.342 | 0.00628 | -0.136 | 54.459
-2.5 | 0.405 | 0.00624 | -0.137 | 64.933
-2 | 0.469 | 0.00601 | -0.138 | 77.931
-1.5 | 0.532 | 0.0059 | -0.139 | 90.101
-1 | 0.595 | 0.00574 | -0.14 | 103.62
-0.5 | 0.658 | 0.00571 | -0.141 | 115.343
0 | 0.722 | 0.00577 | -0.143 | 125.121
0.5 | 0.785 | 0.00563 | -0.144 | 139.324
1 | 0.848 | 0.00581 | -0.145 | 145.941
1.5 | 0.911 | 0.00595 | -0.146 | 152.96
2 | 0.974 | 0.0061 | -0.147 | 159.681
2.5 | 1.036 | 0.00627 | -0.148 | 165.334
3 | 1.099 | 0.00724 | -0.149 | 151.92
3.5 | 1.162 | 0.00774 | -0.15 | 150.097
4 | 1.224 | 0.00834 | -0.151 | 146.886
4.5 | 1.282 | 0.00868 | -0.151 | 147.722
5 | 1.328 | 0.00927 | -0.152 | 143.298
5.5 | 1.384 | 0.01018 | -0.152 | 135.906
6 | 1.44 | 0.0108 | -0.153 | 133.3
6.5 | 1.496 | 0.01131 | -0.154 | 132.295
7 | 1.549 | 0.01256 | -0.154 | 123.333
7.5 | 1.6 | 0.01319 | -0.155 | 121.288
8 | 1.649 | 0.0138 | -0.156 | 119.46
8.5 | 1.696 | 0.01447 | -0.157 | 117.161
9 | 1.74 | 0.01527 | -0.157 | 113.918
9.5 | 1.782 | 0.01594 | -0.158 | 111.767
10 | 1.819 | 0.01682 | -0.159 | 108.165
10.5 | 1.851 | 0.01786 | -0.159 | 103.662
11 | 1.88 | 0.0188 | -0.16 | 99.985
11.5 | 1.903 | 0.01965 | -0.16 | 96.85
12 | 1.921 | 0.02067 | -0.161 | 92.939
12.5 | 1.934 | 0.02164 | -0.161 | 89.381
13 | 1.943 | 0.0227 | -0.162 | 85.622
13.5 | 1.948 | 0.0237 | -0.162 | 82.179
14 | 1.948 | 0.02493 | -0.163 | 78.118
14.5 | 1.938 | 0.02605 | -0.163 | 74.398
15 | 1.922 | 0.02764 | -0.164 | 69.552
15.5 | 1.902 | 0.02888 | -0.164 | 65.845
16 | 1.876 | 0.03051 | -0.165 | 61.467
16.5 | 1.844 | 0.03221 | -0.165 | 57.254
17 | 1.809 | 0.03387 | -0.165 | 53.406
17.5 | 1.769 | 0.03609 | -0.166 | 49.028
18 | 1.724 | 0.03835 | -0.165 | 44.969
18.5 | 1.676 | 0.04113 | -0.165 | 40.751

## 116. Re 12M Mach 0.10 (2)
BIGFOIL.COM POLAR EXPORT
NACA64A719
NACA64A719 |  |  |  | Cl Max: | 1.7494 | at alpha= | 20 | deg
XFOIL ncrit=9 |  |  |  | L/D Max: | 176.265 | at alpha= | 4 | deg
Re: | 12000000 |  |  | Cd Min: | 0.07501 | at alpha= | 20 | deg
Mach: | 0.1 |  |  | Cl=0 at alpha= | -4.7595 | deg
|  |  |  | @ Cl=0.1, Cd= | 0.0056419
|  |  |  | @ Cl=0.4, Cd= | 0.0050545
|  |  |  | @ Cl=0.6, Cd= | 0.004802
alpha (deg) | Cl | Cd | Cm | Cl/Cd
-19.5 | -1.1336 | 0.03521 | -0.1437 | -32.1954
-19 | -1.1315 | 0.03089 | -0.1447 | -36.63
-18.5 | -1.1159 | 0.02788 | -0.1453 | -40.0251
-18 | -1.0853 | 0.02601 | -0.1458 | -41.7263
-17.5 | -1.0786 | 0.02253 | -0.1457 | -47.8739
-17 | -1.0518 | 0.02053 | -0.1457 | -51.2323
-16.5 | -1.0266 | 0.01844 | -0.1456 | -55.6725
-16 | -0.9965 | 0.0167 | -0.1454 | -59.6707
-15.5 | -0.9686 | 0.01487 | -0.1451 | -65.1379
-15 | -0.9408 | 0.01342 | -0.1438 | -70.1043
-14.5 | -0.9029 | 0.01272 | -0.1423 | -70.9827
-14 | -0.8672 | 0.01196 | -0.1401 | -72.5084
-13.5 | -0.8296 | 0.01134 | -0.1378 | -73.157
-13 | -0.7931 | 0.01089 | -0.1348 | -72.8283
-12.5 | -0.7482 | 0.01031 | -0.1335 | -72.5703
-12 | -0.7006 | 0.00981 | -0.1326 | -71.4169
-11.5 | -0.6523 | 0.00936 | -0.1317 | -69.6902
-11 | -0.6027 | 0.00898 | -0.1309 | -67.1158
-10.5 | -0.5629 | 0.00817 | -0.1285 | -68.8984
-10 | -0.5132 | 0.00786 | -0.1276 | -65.2926
-9.5 | -0.4624 | 0.00759 | -0.1269 | -60.9223
-9 | -0.4113 | 0.00736 | -0.1262 | -55.8832
-8.5 | -0.3609 | 0.00714 | -0.1253 | -50.5462
-8 | -0.3103 | 0.00692 | -0.1244 | -44.841
-7.5 | -0.2613 | 0.00674 | -0.1232 | -38.7685
-7 | -0.2115 | 0.00655 | -0.122 | -32.2901
-6.5 | -0.1635 | 0.00638 | -0.1206 | -25.627
-6 | -0.1169 | 0.00624 | -0.1187 | -18.734
-5.5 | -0.0688 | 0.00607 | -0.1172 | -11.3344
-5 | -0.0228 | 0.00597 | -0.1152 | -3.8191
-4.5 | 0.0246 | 0.00582 | -0.1135 | 4.2268
-4 | 0.0692 | 0.00572 | -0.1112 | 12.0979
-3.5 | 0.1165 | 0.0056 | -0.1095 | 20.8036
-3 | 0.1615 | 0.00557 | -0.1073 | 28.9946
-2.5 | 0.2078 | 0.00547 | -0.1053 | 37.989
-2 | 0.252 | 0.0054 | -0.103 | 46.6667
-1.5 | 0.2988 | 0.00535 | -0.1012 | 55.8505
-1 | 0.3553 | 0.00514 | -0.1017 | 69.1245
-0.5 | 0.4285 | 0.005 | -0.1061 | 85.7
0 | 0.5412 | 0.00478 | -0.1196 | 113.2218
0.5 | 0.6214 | 0.00481 | -0.1255 | 129.1892
1 | 0.6838 | 0.00488 | -0.1273 | 140.123
1.5 | 0.7443 | 0.00493 | -0.1287 | 150.9736
2 | 0.7998 | 0.00507 | -0.129 | 157.7515
2.5 | 0.8534 | 0.00521 | -0.1289 | 163.8004
3 | 0.9098 | 0.00528 | -0.1295 | 172.3106
3.5 | 0.9619 | 0.00546 | -0.1291 | 176.1722
4 | 1.01 | 0.00573 | -0.1279 | 176.2653
4.5 | 1.0513 | 0.00618 | -0.1255 | 170.1133
5.5 | 1.1094 | 0.00785 | -0.1163 | 141.3248
6 | 1.133 | 0.00893 | -0.111 | 126.8757
6.5 | 1.163 | 0.00987 | -0.1071 | 117.8318
7 | 1.2063 | 0.01037 | -0.1055 | 116.3259
7.5 | 1.2332 | 0.01148 | -0.1013 | 107.4216
8 | 1.2537 | 0.01291 | -0.0963 | 97.1108
8.5 | 1.2878 | 0.01386 | -0.0936 | 92.9149
9 | 1.3267 | 0.01464 | -0.0918 | 90.6216
9.5 | 1.3476 | 0.01627 | -0.0874 | 82.8273
10 | 1.3746 | 0.0177 | -0.0842 | 77.661
10.5 | 1.4044 | 0.01908 | -0.0815 | 73.6059
11 | 1.4305 | 0.02075 | -0.0786 | 68.9398
11.5 | 1.46 | 0.02228 | -0.0762 | 65.5296
12 | 1.4849 | 0.02418 | -0.0735 | 61.4103
12.5 | 1.5142 | 0.02588 | -0.0715 | 58.5085
13 | 1.5333 | 0.02831 | -0.0685 | 54.1611
13.5 | 1.5549 | 0.03068 | -0.0661 | 50.6812
14 | 1.5811 | 0.03281 | -0.0644 | 48.1896
14.5 | 1.5991 | 0.03558 | -0.0621 | 44.9438
15.5 | 1.6391 | 0.04117 | -0.0585 | 39.813
16 | 1.6576 | 0.04419 | -0.0569 | 37.5107
16.5 | 1.6704 | 0.0477 | -0.055 | 35.0189
17 | 1.6851 | 0.05113 | -0.0535 | 32.9572
17.5 | 1.6985 | 0.05474 | -0.052 | 31.0285
18 | 1.7131 | 0.05823 | -0.0508 | 29.4195
18.5 | 1.7255 | 0.062 | -0.0496 | 27.8306
19 | 1.7318 | 0.06644 | -0.0485 | 26.0656
19.5 | 1.7436 | 0.0704 | -0.0477 | 24.767
20 | 1.7494 | 0.07501 | -0.047 | 23.3222

## 117. Re 12M Mach 0.25 (1)
BIGFOIL.COM POLAR EXPORT
NACA64A719
NACA64A719 |  |  |  | Cl Max: | 1.908 | at alpha= | 12 | deg
JavaFoil+Calcfoil stall+Eppler ext transition |  |  |  | L/D Max: | 165.058 | at alpha= | 2.5 | deg
Re: | 12000000 |  |  | Cd Min: | 0.00573 | at alpha= | 0.5 | deg
Mach: | 0.25 |  |  | Cl=0 at alpha= | -5.6953 | deg
|  |  |  | @ Cl=0.1, Cd= | 0.00691
|  |  |  | @ Cl=0.4, Cd= | 0.0063423
|  |  |  | @ Cl=0.6, Cd= | 0.0058677
alpha (deg) | Cl | Cd | Cm | Cl/Cd
-18.5 | -0.402 | 0.13907 | -0.06 | -2.889
-18 | -0.445 | 0.13022 | -0.062 | -3.415
-17.5 | -0.484 | 0.12242 | -0.064 | -3.95
-17 | -0.518 | 0.11439 | -0.066 | -4.532
-16.5 | -0.548 | 0.1095 | -0.067 | -5
-16 | -0.573 | 0.10113 | -0.069 | -5.671
-15.5 | -0.595 | 0.09218 | -0.073 | -6.458
-15 | -0.619 | 0.07621 | -0.081 | -8.122
-14.5 | -0.647 | 0.055 | -0.091 | -11.759
-14 | -0.669 | 0.03818 | -0.099 | -17.52
-13.5 | -0.675 | 0.02998 | -0.103 | -22.507
-13 | -0.673 | 0.02374 | -0.106 | -28.334
-12.5 | -0.66 | 0.02033 | -0.109 | -32.442
-12 | -0.64 | 0.01758 | -0.111 | -36.386
-11.5 | -0.612 | 0.01564 | -0.113 | -39.138
-11 | -0.579 | 0.01395 | -0.115 | -41.52
-10.5 | -0.54 | 0.01272 | -0.117 | -42.473
-10 | -0.508 | 0.00952 | -0.122 | -53.356
-9.5 | -0.464 | 0.00913 | -0.125 | -50.794
-9 | -0.409 | 0.00877 | -0.126 | -46.633
-8.5 | -0.351 | 0.00801 | -0.127 | -43.829
-8 | -0.291 | 0.00779 | -0.128 | -37.343
-7.5 | -0.229 | 0.00764 | -0.129 | -30.005
-7 | -0.167 | 0.00749 | -0.131 | -22.248
-6.5 | -0.103 | 0.00733 | -0.132 | -14.098
-6 | -0.039 | 0.00721 | -0.133 | -5.452
-5.5 | 0.025 | 0.00708 | -0.134 | 3.555
-5 | 0.09 | 0.00693 | -0.135 | 12.981
-4.5 | 0.155 | 0.0068 | -0.136 | 22.797
-4 | 0.22 | 0.00671 | -0.137 | 32.801
-3.5 | 0.286 | 0.00661 | -0.139 | 43.318
-3 | 0.351 | 0.00638 | -0.14 | 55.096
-2.5 | 0.416 | 0.00633 | -0.141 | 65.789
-2 | 0.482 | 0.00611 | -0.142 | 78.819
-1.5 | 0.547 | 0.00599 | -0.143 | 91.28
-1 | 0.612 | 0.00584 | -0.144 | 104.789
-0.5 | 0.677 | 0.00581 | -0.145 | 116.473
0 | 0.742 | 0.00587 | -0.146 | 126.232
0.5 | 0.806 | 0.00573 | -0.148 | 140.628
1 | 0.871 | 0.00595 | -0.149 | 146.476
1.5 | 0.936 | 0.00611 | -0.15 | 153.09
2 | 1.001 | 0.00626 | -0.151 | 159.914
2.5 | 1.065 | 0.00645 | -0.152 | 165.058
3 | 1.13 | 0.00746 | -0.153 | 151.446
3.5 | 1.194 | 0.00807 | -0.154 | 147.983
4 | 1.252 | 0.00854 | -0.154 | 146.634
4.5 | 1.312 | 0.00905 | -0.155 | 145.003
5 | 1.36 | 0.00971 | -0.155 | 140.025
5.5 | 1.418 | 0.0108 | -0.156 | 131.313
6 | 1.476 | 0.01127 | -0.157 | 130.929
6.5 | 1.532 | 0.01194 | -0.158 | 128.323
7 | 1.586 | 0.01339 | -0.158 | 118.428
7.5 | 1.637 | 0.01389 | -0.159 | 117.82
8 | 1.685 | 0.01465 | -0.16 | 115.041
8.5 | 1.731 | 0.01547 | -0.161 | 111.919
9 | 1.773 | 0.0164 | -0.161 | 108.129
9.5 | 1.812 | 0.01717 | -0.162 | 105.522
10 | 1.845 | 0.01822 | -0.163 | 101.24
10.5 | 1.87 | 0.01954 | -0.163 | 95.71
11 | 1.889 | 0.0205 | -0.164 | 92.141
11.5 | 1.902 | 0.02156 | -0.164 | 88.19
12 | 1.908 | 0.02267 | -0.165 | 84.179
12.5 | 1.908 | 0.02382 | -0.165 | 80.071
13 | 1.899 | 0.0251 | -0.166 | 75.658
13.5 | 1.883 | 0.02637 | -0.166 | 71.399
14 | 1.858 | 0.02806 | -0.167 | 66.218
14.5 | 1.819 | 0.02968 | -0.167 | 61.276
15 | 1.769 | 0.03158 | -0.168 | 56.02
15.5 | 1.71 | 0.03362 | -0.168 | 50.868
16 | 1.642 | 0.03615 | -0.168 | 45.417
16.5 | 1.564 | 0.03869 | -0.168 | 40.419
17 | 1.478 | 0.04165 | -0.168 | 35.496

## 118. Re 12M Mach 0.25 (2)
BIGFOIL.COM POLAR EXPORT
NACA64A719
NACA64A719 |  |  |  | Cl Max: | 1.7188 | at alpha= | 20 | deg
XFOIL ncrit=9 |  |  |  | L/D Max: | 176.111 | at alpha= | 3.5 | deg
Re: | 12000000 |  |  | Cd Min: | 0.08958 | at alpha= | 20 | deg
Mach: | 0.25 |  |  | Cl=0 at alpha= | -4.6908 | deg
|  |  |  | @ Cl=0.1, Cd= | 0.0057491
|  |  |  | @ Cl=0.4, Cd= | 0.0052025
|  |  |  | @ Cl=0.6, Cd= | 0.0048854
alpha (deg) | Cl | Cd | Cm | Cl/Cd
-20 | -0.9554 | 0.06803 | -0.1415 | -14.0438
-19.5 | -0.9973 | 0.05686 | -0.1482 | -17.5396
-19 | -1.0222 | 0.04832 | -0.1528 | -21.1548
-18.5 | -1.0322 | 0.04179 | -0.1556 | -24.6997
-18 | -1.004 | 0.03881 | -0.1567 | -25.8696
-17.5 | -1.0262 | 0.03202 | -0.1586 | -32.0487
-17 | -1.0157 | 0.02828 | -0.159 | -35.9158
-16.5 | -0.9997 | 0.02507 | -0.159 | -39.8763
-16 | -0.9782 | 0.02232 | -0.1587 | -43.8262
-15.5 | -0.9549 | 0.01979 | -0.1582 | -48.2516
-15 | -0.9341 | 0.01718 | -0.1573 | -54.3714
-14.5 | -0.8965 | 0.01562 | -0.1568 | -57.3944
-14 | -0.8662 | 0.01379 | -0.1559 | -62.8136
-13.5 | -0.834 | 0.01263 | -0.1534 | -66.0333
-13 | -0.7939 | 0.0119 | -0.1509 | -66.7143
-12.5 | -0.7547 | 0.01118 | -0.1478 | -67.5045
-12 | -0.7181 | 0.01063 | -0.1439 | -67.5541
-11.5 | -0.671 | 0.01001 | -0.1419 | -67.033
-11 | -0.6204 | 0.00951 | -0.1403 | -65.2366
-10.5 | -0.5705 | 0.00903 | -0.1387 | -63.1783
-10 | -0.5203 | 0.00861 | -0.1371 | -60.4297
-9.5 | -0.4786 | 0.00789 | -0.134 | -60.6591
-9 | -0.4253 | 0.00762 | -0.1329 | -55.8136
-8.5 | -0.3737 | 0.00738 | -0.1314 | -50.6369
-8 | -0.3225 | 0.00712 | -0.1299 | -45.2949
-7.5 | -0.2712 | 0.00691 | -0.1284 | -39.2475
-7 | -0.2219 | 0.00671 | -0.1265 | -33.07
-6.5 | -0.172 | 0.00651 | -0.1247 | -26.4209
-6 | -0.1247 | 0.00636 | -0.1225 | -19.6069
-5.5 | -0.0766 | 0.0062 | -0.1203 | -12.3548
-5 | -0.0282 | 0.00608 | -0.1183 | -4.6382
-4.5 | 0.0174 | 0.00593 | -0.1157 | 2.9342
-4 | 0.0647 | 0.00581 | -0.1135 | 11.136
-3.5 | 0.1111 | 0.00573 | -0.111 | 19.3892
-3 | 0.1577 | 0.00568 | -0.1087 | 27.7641
-2.5 | 0.2023 | 0.00562 | -0.1059 | 35.9964
-2 | 0.2447 | 0.00557 | -0.1027 | 43.9318
-1.5 | 0.296 | 0.0055 | -0.1015 | 53.8182
-1 | 0.3548 | 0.00531 | -0.1022 | 66.8173
-0.5 | 0.4347 | 0.00512 | -0.1076 | 84.9023
0 | 0.5592 | 0.00488 | -0.1232 | 114.5902
0.5 | 0.6355 | 0.00489 | -0.1277 | 129.9591
1 | 0.6972 | 0.00497 | -0.129 | 140.2817
1.5 | 0.7577 | 0.00504 | -0.1299 | 150.3373
2 | 0.8142 | 0.00518 | -0.13 | 157.1815
2.5 | 0.8713 | 0.00531 | -0.1302 | 164.0866
3 | 0.9278 | 0.00543 | -0.1303 | 170.8656
3.5 | 0.9827 | 0.00558 | -0.13 | 176.1111
4 | 1.0307 | 0.00591 | -0.1284 | 174.3993
4.5 | 1.0777 | 0.00627 | -0.1267 | 171.882
5 | 1.1027 | 0.00723 | -0.1209 | 152.5173
5.5 | 1.1341 | 0.00809 | -0.1165 | 140.1854
6 | 1.1549 | 0.00935 | -0.1104 | 123.5187
6.5 | 1.181 | 0.01052 | -0.1055 | 112.2624
7 | 1.2273 | 0.01104 | -0.104 | 111.1685
7.5 | 1.2519 | 0.01237 | -0.0992 | 101.2045
8 | 1.2637 | 0.01431 | -0.0927 | 88.3089
8.5 | 1.2992 | 0.0154 | -0.09 | 84.3636
9 | 1.3366 | 0.01646 | -0.0876 | 81.2029
9.5 | 1.3532 | 0.01857 | -0.0826 | 72.8702
10 | 1.3798 | 0.02035 | -0.0792 | 67.8034
10.5 | 1.4093 | 0.02207 | -0.0763 | 63.8559
11 | 1.4329 | 0.02423 | -0.073 | 59.1374
11.5 | 1.4623 | 0.02616 | -0.0706 | 55.8983
12 | 1.4833 | 0.02867 | -0.0675 | 51.737
13 | 1.5301 | 0.03372 | -0.0623 | 45.3766
13.5 | 1.5505 | 0.03656 | -0.0598 | 42.4097
14 | 1.5747 | 0.03924 | -0.0578 | 40.13
14.5 | 1.5878 | 0.04284 | -0.0552 | 37.0635
15 | 1.6085 | 0.04595 | -0.0534 | 35.0054
16 | 1.6416 | 0.05316 | -0.0499 | 30.8804
16.5 | 1.6546 | 0.0572 | -0.0482 | 28.9266
17 | 1.6692 | 0.06109 | -0.0468 | 27.3236
17.5 | 1.6796 | 0.06547 | -0.0454 | 25.6545
18 | 1.6926 | 0.06966 | -0.0442 | 24.298
18.5 | 1.6998 | 0.07443 | -0.0431 | 22.8376
19 | 1.7064 | 0.07938 | -0.0422 | 21.4966
19.5 | 1.7142 | 0.08432 | -0.0417 | 20.3297
20 | 1.7188 | 0.08958 | -0.0413 | 19.1873

## 119. Re 12M Mach 0.50 (1)
BIGFOIL.COM POLAR EXPORT
NACA64A719
NACA64A719 |  |  |  | Cl Max: | 1.835 | at alpha= | 9 | deg
JavaFoil+Calcfoil stall+Eppler ext transition |  |  |  | L/D Max: | 171.258 | at alpha= | 2 | deg
Re: | 12000000 |  |  | Cd Min: | 0.00613 | at alpha= | -0.5 | deg
Mach: | 0.5 |  |  | Cl=0 at alpha= | -5.6944 | deg
|  |  |  | @ Cl=0.1, Cd= | 0.00755
|  |  |  | @ Cl=0.4, Cd= | 0.0069679
|  |  |  | @ Cl=0.6, Cd= | 0.0064675
alpha (deg) | Cl | Cd | Cm | Cl/Cd
-20 | -0.833 | 0.15586 | -0.069 | -5.346
-19.5 | -0.802 | 0.15296 | -0.068 | -5.247
-19 | -0.773 | 0.1481 | -0.068 | -5.22
-18.5 | -0.743 | 0.14437 | -0.067 | -5.147
-18 | -0.718 | 0.13045 | -0.071 | -5.506
-17.5 | -0.69 | 0.12309 | -0.072 | -5.602
-17 | -0.659 | 0.11747 | -0.071 | -5.614
-16.5 | -0.628 | 0.11771 | -0.068 | -5.335
-16 | -0.6 | 0.10724 | -0.071 | -5.597
-15.5 | -0.571 | 0.11202 | -0.071 | -5.099
-15 | -0.542 | 0.10464 | -0.071 | -5.181
-14.5 | -0.514 | 0.09736 | -0.072 | -5.276
-14 | -0.488 | 0.08558 | -0.079 | -5.706
-13.5 | -0.453 | 0.09734 | -0.067 | -4.655
-13 | -0.425 | 0.08869 | -0.071 | -4.793
-12.5 | -0.399 | 0.078 | -0.079 | -5.116
-12 | -0.378 | 0.06185 | -0.093 | -6.118
-11.5 | -0.336 | 0.08947 | -0.062 | -3.756
-11 | -0.308 | 0.07617 | -0.069 | -4.047
-10.5 | -0.281 | 0.0677 | -0.076 | -4.145
-10 | -0.26 | 0.04987 | -0.099 | -5.209
-9.5 | -0.404 | 0.01981 | -0.127 | -20.408
-9 | -0.395 | 0.01523 | -0.132 | -25.923
-8.5 | -0.356 | 0.01309 | -0.135 | -27.154
-8 | -0.301 | 0.01175 | -0.137 | -25.633
-7.5 | -0.25 | 0.00916 | -0.145 | -27.282
-7 | -0.183 | 0.0083 | -0.146 | -22.065
-6.5 | -0.114 | 0.00803 | -0.147 | -14.214
-6 | -0.044 | 0.00783 | -0.149 | -5.568
-5.5 | 0.028 | 0.00764 | -0.15 | 3.664
-5 | 0.1 | 0.00755 | -0.151 | 13.272
-4.5 | 0.173 | 0.00731 | -0.152 | 23.635
-4 | 0.246 | 0.00717 | -0.154 | 34.271
-3.5 | 0.32 | 0.00709 | -0.155 | 45.108
-3 | 0.393 | 0.00699 | -0.156 | 56.198
-2.5 | 0.466 | 0.00676 | -0.158 | 68.842
-2 | 0.538 | 0.00651 | -0.159 | 82.687
-1.5 | 0.611 | 0.00646 | -0.16 | 94.565
-1 | 0.684 | 0.00637 | -0.161 | 107.301
-0.5 | 0.757 | 0.00613 | -0.163 | 123.473
0 | 0.829 | 0.00642 | -0.164 | 129.105
0.5 | 0.902 | 0.00659 | -0.165 | 136.87
1 | 0.974 | 0.00658 | -0.166 | 147.995
1.5 | 1.046 | 0.00694 | -0.167 | 150.784
2 | 1.115 | 0.00651 | -0.168 | 171.258
2.5 | 1.184 | 0.00726 | -0.169 | 162.979
3 | 1.249 | 0.00859 | -0.169 | 145.467
3.5 | 1.318 | 0.00941 | -0.17 | 140.098
4 | 1.388 | 0.01026 | -0.171 | 135.256
4.5 | 1.457 | 0.01096 | -0.172 | 132.949
5 | 1.504 | 0.01244 | -0.172 | 120.9
5.5 | 1.567 | 0.01351 | -0.173 | 116.03
6 | 1.628 | 0.01431 | -0.174 | 113.782
6.5 | 1.685 | 0.01631 | -0.175 | 103.277
7 | 1.738 | 0.01752 | -0.176 | 99.166
7.5 | 1.78 | 0.01881 | -0.176 | 94.607
8 | 1.812 | 0.02028 | -0.177 | 89.369
8.5 | 1.834 | 0.02169 | -0.178 | 84.521
9 | 1.835 | 0.02398 | -0.178 | 76.546
9.5 | 1.808 | 0.02597 | -0.179 | 69.614
10 | 1.709 | 0.02832 | -0.18 | 60.352
10.5 | 1.106 | 0.03333 | -0.18 | 33.171
11 | 1.136 | 0.03561 | -0.18 | 31.905
11.5 | 1.166 | 0.03748 | -0.181 | 31.115
12 | 1.197 | 0.0382 | -0.181 | 31.327
12.5 | 1.221 | 0.04239 | -0.181 | 28.81
13 | 1.254 | 0.04221 | -0.182 | 29.704
13.5 | 1.278 | 0.04692 | -0.181 | 27.239
14 | 1.312 | 0.04536 | -0.182 | 28.923

## 120. Re 12M Mach 0.50 (2)
BIGFOIL.COM POLAR EXPORT
NACA64A719
NACA64A719 |  |  |  | Cl Max: | 1.5974 | at alpha= | 16 | deg
XFOIL ncrit=9 |  |  |  | L/D Max: | 157.612 | at alpha= | 4 | deg
Re: | 12000000 |  |  | Cd Min: | 0.12197 | at alpha= | 18 | deg
Mach: | 0.5 |  |  | Cl=0 at alpha= | -4.2258 | deg
|  |  |  | @ Cl=0.1, Cd= | 0.0063518
|  |  |  | @ Cl=0.4, Cd= | 0.0060533
|  |  |  | @ Cl=0.6, Cd= | 0.0056918
alpha (deg) | Cl | Cd | Cm | Cl/Cd
-10 | -0.5678 | 0.01046 | -0.1818 | -54.283
-9.5 | -0.5285 | 0.00982 | -0.1741 | -53.8187
-9 | -0.4751 | 0.00926 | -0.1687 | -51.3067
-8.5 | -0.4231 | 0.00872 | -0.1634 | -48.5206
-8 | -0.3753 | 0.00813 | -0.1577 | -46.1624
-7.5 | -0.3215 | 0.00778 | -0.1531 | -41.3239
-7 | -0.2686 | 0.00752 | -0.1485 | -35.7181
-6.5 | -0.215 | 0.00725 | -0.1442 | -29.6552
-6 | -0.1656 | 0.00702 | -0.1394 | -23.5897
-5.5 | -0.1159 | 0.00681 | -0.1348 | -17.0191
-5 | -0.067 | 0.00664 | -0.1302 | -10.0904
-4.5 | -0.0249 | 0.00655 | -0.1243 | -3.8015
-4 | 0.0205 | 0.00645 | -0.1193 | 3.1783
-3.5 | 0.0646 | 0.00638 | -0.1141 | 10.1254
-3 | 0.1148 | 0.00634 | -0.1104 | 18.1073
-2.5 | 0.1662 | 0.0063 | -0.107 | 26.381
-2 | 0.2192 | 0.00631 | -0.1041 | 34.7385
-1.5 | 0.2801 | 0.00627 | -0.103 | 44.673
0.5 | 0.6729 | 0.00556 | -0.1326 | 121.0252
1 | 0.7445 | 0.00562 | -0.1341 | 132.4733
1.5 | 0.8102 | 0.00579 | -0.1342 | 139.9309
2 | 0.8736 | 0.006 | -0.1339 | 145.6
2.5 | 0.9399 | 0.00617 | -0.1341 | 152.3339
3 | 0.9996 | 0.00649 | -0.1329 | 154.0216
3.5 | 1.0623 | 0.00677 | -0.1323 | 156.9129
4 | 1.1222 | 0.00712 | -0.131 | 157.6124
4.5 | 1.1781 | 0.0076 | -0.129 | 155.0132
5 | 1.2309 | 0.00818 | -0.1264 | 150.4768
5.5 | 1.2267 | 0.01042 | -0.1149 | 117.7255
6 | 1.2684 | 0.0115 | -0.1108 | 110.2957
6.5 | 1.2533 | 0.01468 | -0.0992 | 85.3747
7 | 1.3047 | 0.01568 | -0.0968 | 83.2079
7.5 | 1.3094 | 0.01872 | -0.089 | 69.9466
8 | 1.3082 | 0.02244 | -0.0813 | 58.2977
8.5 | 1.3432 | 0.02459 | -0.0778 | 54.6238
9 | 1.3719 | 0.02719 | -0.0738 | 50.4561
9.5 | 1.3664 | 0.03187 | -0.0674 | 42.8742
10 | 1.3799 | 0.03573 | -0.063 | 38.6202
10.5 | 1.415 | 0.03835 | -0.0602 | 36.897
11 | 1.4254 | 0.04267 | -0.0561 | 33.4052
12 | 1.4656 | 0.05043 | -0.0497 | 29.0621
12.5 | 1.4878 | 0.05439 | -0.0469 | 27.3543
13 | 1.5003 | 0.05913 | -0.0439 | 25.3729
13.5 | 1.5168 | 0.06373 | -0.0413 | 23.8004
14 | 1.5372 | 0.06821 | -0.039 | 22.5363
14.5 | 1.5524 | 0.07318 | -0.0368 | 21.2134
15 | 1.5697 | 0.07814 | -0.0349 | 20.0883
15.5 | 1.5822 | 0.08368 | -0.0332 | 18.9077
16 | 1.5974 | 0.0891 | -0.0316 | 17.9282
17.5 | 1.5912 | 0.11155 | -0.0303 | 14.2645
18 | 1.5641 | 0.12197 | -0.0322 | 12.8236

## 121. Re 14M Mach 0.00 (1)
BIGFOIL.COM POLAR EXPORT
NACA64A719
NACA64A719 |  |  |  | Cl Max: | 1.959 | at alpha= | 14 | deg
JavaFoil+Calcfoil stall+Eppler ext transition |  |  |  | L/D Max: | 153.858 | at alpha= | 1.5 | deg
Re: | 14000000 |  |  | Cd Min: | 0.00563 | at alpha= | 0.5 | deg
Mach: | 0 |  |  | Cl=0 at alpha= | -5.6936 | deg
|  |  |  | @ Cl=0.1, Cd= | 0.0066894
|  |  |  | @ Cl=0.4, Cd= | 0.006189
|  |  |  | @ Cl=0.6, Cd= | 0.0058048
alpha (deg) | Cl | Cd | Cm | Cl/Cd
-20 | -0.697 | 0.13157 | -0.065 | -5.297
-19.5 | -0.709 | 0.12343 | -0.066 | -5.748
-19 | -0.718 | 0.11895 | -0.067 | -6.04
-18.5 | -0.734 | 0.1042 | -0.071 | -7.04
-18 | -0.741 | 0.09802 | -0.073 | -7.558
-17.5 | -0.75 | 0.08834 | -0.076 | -8.486
-17 | -0.762 | 0.07426 | -0.081 | -10.256
-16.5 | -0.781 | 0.05446 | -0.088 | -14.345
-16 | -0.787 | 0.04474 | -0.091 | -17.591
-15.5 | -0.789 | 0.03664 | -0.094 | -21.529
-15 | -0.785 | 0.03088 | -0.097 | -25.421
-14.5 | -0.776 | 0.02638 | -0.099 | -29.42
-14 | -0.762 | 0.0227 | -0.102 | -33.583
-13.5 | -0.745 | 0.0195 | -0.104 | -38.194
-13 | -0.721 | 0.0173 | -0.106 | -41.685
-12.5 | -0.693 | 0.01554 | -0.108 | -44.604
-12 | -0.66 | 0.01435 | -0.109 | -45.983
-11.5 | -0.624 | 0.01286 | -0.111 | -48.561
-11 | -0.597 | 0.00948 | -0.116 | -63.002
-10.5 | -0.558 | 0.00917 | -0.118 | -60.886
-10 | -0.508 | 0.00881 | -0.12 | -57.629
-9.5 | -0.455 | 0.00849 | -0.121 | -53.538
-9 | -0.399 | 0.00827 | -0.122 | -48.274
-8.5 | -0.342 | 0.00762 | -0.123 | -44.91
-8 | -0.283 | 0.00748 | -0.124 | -37.848
-7.5 | -0.223 | 0.00733 | -0.125 | -30.411
-7 | -0.162 | 0.00721 | -0.126 | -22.452
-6.5 | -0.1 | 0.00705 | -0.128 | -14.21
-6 | -0.038 | 0.00694 | -0.129 | -5.489
-5.5 | 0.024 | 0.00685 | -0.13 | 3.56
-5 | 0.087 | 0.00671 | -0.131 | 12.989
-4.5 | 0.15 | 0.00661 | -0.132 | 22.72
-4 | 0.213 | 0.00655 | -0.133 | 32.562
-3.5 | 0.277 | 0.00642 | -0.134 | 43.176
-3 | 0.34 | 0.00637 | -0.135 | 53.44
-2.5 | 0.403 | 0.00618 | -0.136 | 65.293
-2 | 0.466 | 0.00595 | -0.138 | 78.384
-1.5 | 0.529 | 0.00591 | -0.139 | 89.528
-1 | 0.592 | 0.00582 | -0.14 | 101.698
-0.5 | 0.655 | 0.0057 | -0.141 | 115.016
0 | 0.718 | 0.00568 | -0.142 | 126.318
0.5 | 0.781 | 0.00563 | -0.143 | 138.636
1 | 0.844 | 0.00577 | -0.144 | 146.248
1.5 | 0.906 | 0.00589 | -0.145 | 153.858
2 | 0.969 | 0.00647 | -0.146 | 149.742
2.5 | 1.031 | 0.007 | -0.147 | 147.357
3 | 1.094 | 0.00746 | -0.148 | 146.53
3.5 | 1.156 | 0.00797 | -0.149 | 144.988
4 | 1.218 | 0.00838 | -0.15 | 145.395
4.5 | 1.277 | 0.00837 | -0.151 | 152.68
5 | 1.322 | 0.00966 | -0.151 | 136.783
5.5 | 1.378 | 0.01013 | -0.151 | 136.052
6 | 1.435 | 0.01053 | -0.152 | 136.19
6.5 | 1.489 | 0.01149 | -0.153 | 129.579
7 | 1.542 | 0.01231 | -0.154 | 125.272
7.5 | 1.594 | 0.01281 | -0.154 | 124.393
8 | 1.643 | 0.01338 | -0.155 | 122.74
8.5 | 1.689 | 0.01407 | -0.156 | 120.09
9 | 1.734 | 0.01487 | -0.157 | 116.629
9.5 | 1.777 | 0.01539 | -0.157 | 115.471
10 | 1.815 | 0.01624 | -0.158 | 111.801
10.5 | 1.848 | 0.0172 | -0.159 | 107.426
11 | 1.878 | 0.01808 | -0.159 | 103.845
11.5 | 1.903 | 0.01879 | -0.16 | 101.252
12 | 1.923 | 0.01966 | -0.16 | 97.841
12.5 | 1.938 | 0.0206 | -0.161 | 94.078
13 | 1.949 | 0.02164 | -0.161 | 90.07
13.5 | 1.956 | 0.02264 | -0.162 | 86.406
14 | 1.959 | 0.02379 | -0.162 | 82.345
14.5 | 1.953 | 0.02497 | -0.163 | 78.201
15 | 1.941 | 0.02625 | -0.163 | 73.946
15.5 | 1.925 | 0.02743 | -0.164 | 70.166
16 | 1.904 | 0.02889 | -0.164 | 65.889
16.5 | 1.878 | 0.0305 | -0.165 | 61.579
17 | 1.848 | 0.03201 | -0.165 | 57.745
17.5 | 1.814 | 0.03396 | -0.165 | 53.42
18 | 1.778 | 0.03572 | -0.165 | 49.769
18.5 | 1.735 | 0.03825 | -0.165 | 45.365
19 | 1.691 | 0.04064 | -0.165 | 41.617

## 122. Re 14M Mach 0.00 (2)
BIGFOIL.COM POLAR EXPORT
NACA64A719
NACA64A719 |  |  |  | Cl Max: | 1.7705 | at alpha= | 20 | deg
XFOIL ncrit=9 |  |  |  | L/D Max: | 178.275 | at alpha= | 3.5 | deg
Re: | 14000000 |  |  | Cd Min: | 0.07055 | at alpha= | 20 | deg
Mach: | 0 |  |  | Cl=0 at alpha= | -4.7716 | deg
|  |  |  | @ Cl=0.1, Cd= | 0.0055305
|  |  |  | @ Cl=0.4, Cd= | 0.0050125
|  |  |  | @ Cl=0.6, Cd= | 0.004791
alpha (deg) | Cl | Cd | Cm | Cl/Cd
-20 | -1.1837 | 0.03406 | -0.1406 | -34.7534
-19.5 | -1.1715 | 0.03068 | -0.1416 | -38.1845
-19 | -1.1628 | 0.02726 | -0.1421 | -42.6559
-18.5 | -1.144 | 0.02463 | -0.1425 | -46.4474
-17.5 | -1.0992 | 0.02014 | -0.1426 | -54.578
-15.5 | -0.9803 | 0.01369 | -0.1417 | -71.607
-15 | -0.9512 | 0.01262 | -0.1395 | -75.3724
-14.5 | -0.9108 | 0.0121 | -0.1382 | -75.2727
-14 | -0.8731 | 0.01148 | -0.1362 | -76.054
-13.5 | -0.839 | 0.01096 | -0.1331 | -76.5511
-13 | -0.7953 | 0.01047 | -0.1317 | -75.9599
-12.5 | -0.7493 | 0.00992 | -0.1308 | -75.5343
-12 | -0.7015 | 0.00944 | -0.13 | -74.3114
-11.5 | -0.653 | 0.00904 | -0.1293 | -72.2345
-11 | -0.6034 | 0.0087 | -0.1287 | -69.3563
-10.5 | -0.5627 | 0.00795 | -0.1265 | -70.7799
-10 | -0.5132 | 0.00762 | -0.1257 | -67.3491
-9.5 | -0.4623 | 0.00738 | -0.1251 | -62.6423
-9 | -0.4112 | 0.00717 | -0.1246 | -57.3501
-8.5 | -0.3608 | 0.00694 | -0.1238 | -51.9885
-8 | -0.3109 | 0.00676 | -0.1229 | -45.9911
-7.5 | -0.2607 | 0.00656 | -0.122 | -39.7409
-7 | -0.212 | 0.0064 | -0.1208 | -33.125
-6.5 | -0.1638 | 0.00623 | -0.1195 | -26.2921
-6 | -0.1159 | 0.00608 | -0.118 | -19.0625
-5.5 | -0.0692 | 0.00595 | -0.1163 | -11.6303
-5 | -0.0206 | 0.00582 | -0.115 | -3.5395
-4.5 | 0.0245 | 0.0057 | -0.1129 | 4.2982
-4 | 0.0721 | 0.00558 | -0.1113 | 12.9211
-3.5 | 0.1172 | 0.0055 | -0.1092 | 21.3091
-3 | 0.1648 | 0.00543 | -0.1076 | 30.3499
-2.5 | 0.2098 | 0.00538 | -0.1055 | 38.9963
-2 | 0.2562 | 0.0053 | -0.1037 | 48.3396
-1.5 | 0.3053 | 0.00523 | -0.1024 | 58.3748
-1 | 0.3553 | 0.0051 | -0.1016 | 69.6667
-0.5 | 0.4217 | 0.00497 | -0.1044 | 84.8491
0 | 0.5135 | 0.00484 | -0.1132 | 106.095
0.5 | 0.6195 | 0.00478 | -0.1252 | 129.6025
1 | 0.6866 | 0.00476 | -0.1282 | 144.2437
1.5 | 0.743 | 0.00488 | -0.1287 | 152.2541
2 | 0.8001 | 0.00498 | -0.1295 | 160.6627
2.5 | 0.8562 | 0.00509 | -0.13 | 168.2122
3 | 0.9106 | 0.00519 | -0.1302 | 175.4528
3.5 | 0.9609 | 0.00539 | -0.1295 | 178.2746
4 | 1.0042 | 0.00578 | -0.1275 | 173.737
4.5 | 1.0308 | 0.00662 | -0.1223 | 155.71
5 | 1.0618 | 0.00738 | -0.1181 | 143.8753
5.5 | 1.0998 | 0.00798 | -0.1154 | 137.8195
6 | 1.1255 | 0.00899 | -0.1105 | 125.1947
6.5 | 1.1601 | 0.00976 | -0.1075 | 118.8627
7 | 1.2004 | 0.01033 | -0.1055 | 116.2052
7.5 | 1.2317 | 0.01126 | -0.1021 | 109.3872
8 | 1.2518 | 0.01266 | -0.097 | 98.8784
8.5 | 1.2917 | 0.01335 | -0.0953 | 96.7566
9 | 1.3279 | 0.01418 | -0.0931 | 93.646
9.5 | 1.3504 | 0.01568 | -0.0889 | 86.1224
10 | 1.3822 | 0.01682 | -0.0864 | 82.176
10.5 | 1.4134 | 0.01804 | -0.0839 | 78.3481
11 | 1.4389 | 0.01965 | -0.0808 | 73.2265
11.5 | 1.4702 | 0.02101 | -0.0786 | 69.9762
12 | 1.492 | 0.02296 | -0.0755 | 64.9826
12.5 | 1.5227 | 0.02449 | -0.0736 | 62.1764
13 | 1.5442 | 0.02668 | -0.0709 | 57.8786
13.5 | 1.5673 | 0.02881 | -0.0685 | 54.4012
14 | 1.5953 | 0.03068 | -0.0669 | 51.998
14.5 | 1.6107 | 0.03355 | -0.0642 | 48.0089
15 | 1.6355 | 0.03576 | -0.0626 | 45.7355
16 | 1.6713 | 0.04141 | -0.0588 | 40.3598
16.5 | 1.6867 | 0.04465 | -0.057 | 37.776
17 | 1.7031 | 0.04778 | -0.0555 | 35.6446
17.5 | 1.715 | 0.05139 | -0.0539 | 33.3723
18 | 1.732 | 0.05457 | -0.0528 | 31.7391
18.5 | 1.7433 | 0.0583 | -0.0514 | 29.9022
19 | 1.7501 | 0.06254 | -0.0502 | 27.9837
19.5 | 1.7636 | 0.0662 | -0.0494 | 26.6405
20 | 1.7705 | 0.07055 | -0.0485 | 25.0957

## 123. Re 14M Mach 0.10 (1)
BIGFOIL.COM POLAR EXPORT
NACA64A719
NACA64A719 |  |  |  | Cl Max: | 1.949 | at alpha= | 13.5 | deg
JavaFoil+Calcfoil stall+Eppler ext transition |  |  |  | L/D Max: | 154.305 | at alpha= | 1.5 | deg
Re: | 14000000 |  |  | Cd Min: | 0.00564 | at alpha= | 0.5 | deg
Mach: | 0.1 |  |  | Cl=0 at alpha= | -5.6984 | deg
|  |  |  | @ Cl=0.1, Cd= | 0.0067148
|  |  |  | @ Cl=0.4, Cd= | 0.0062227
|  |  |  | @ Cl=0.6, Cd= | 0.0058221
alpha (deg) | Cl | Cd | Cm | Cl/Cd
-20 | -0.653 | 0.1368 | -0.063 | -4.776
-19.5 | -0.669 | 0.1286 | -0.065 | -5.202
-19 | -0.681 | 0.12389 | -0.066 | -5.499
-18.5 | -0.694 | 0.1156 | -0.068 | -6.007
-18 | -0.706 | 0.10687 | -0.07 | -6.607
-17.5 | -0.72 | 0.09343 | -0.075 | -7.709
-17 | -0.729 | 0.08441 | -0.077 | -8.641
-16.5 | -0.744 | 0.06862 | -0.083 | -10.843
-16 | -0.766 | 0.04772 | -0.091 | -16.061
-15.5 | -0.771 | 0.03933 | -0.094 | -19.6
-15 | -0.769 | 0.03334 | -0.097 | -23.073
-14.5 | -0.764 | 0.02808 | -0.099 | -27.198
-14 | -0.755 | 0.02327 | -0.102 | -32.42
-13.5 | -0.738 | 0.02027 | -0.104 | -36.413
-13 | -0.716 | 0.01796 | -0.106 | -39.887
-12.5 | -0.69 | 0.01599 | -0.108 | -43.148
-12 | -0.659 | 0.01446 | -0.11 | -45.563
-11.5 | -0.624 | 0.01313 | -0.111 | -47.513
-11 | -0.597 | 0.01038 | -0.116 | -57.483
-10.5 | -0.559 | 0.00929 | -0.119 | -60.214
-10 | -0.509 | 0.00891 | -0.12 | -57.109
-9.5 | -0.456 | 0.00856 | -0.121 | -53.316
-9 | -0.401 | 0.00829 | -0.122 | -48.385
-8.5 | -0.344 | 0.00802 | -0.124 | -42.833
-8 | -0.284 | 0.00753 | -0.125 | -37.766
-7.5 | -0.224 | 0.00737 | -0.126 | -30.359
-7 | -0.163 | 0.00725 | -0.127 | -22.42
-6.5 | -0.101 | 0.00709 | -0.128 | -14.192
-6 | -0.038 | 0.00698 | -0.129 | -5.484
-5.5 | 0.025 | 0.00685 | -0.13 | 3.577
-5 | 0.088 | 0.00673 | -0.132 | 13.022
-4.5 | 0.151 | 0.00665 | -0.133 | 22.708
-4 | 0.214 | 0.00656 | -0.134 | 32.69
-3.5 | 0.279 | 0.00647 | -0.135 | 43.04
-3 | 0.342 | 0.00637 | -0.136 | 53.687
-2.5 | 0.405 | 0.00621 | -0.137 | 65.291
-2 | 0.469 | 0.00598 | -0.138 | 78.338
-1.5 | 0.532 | 0.00593 | -0.139 | 89.755
-1 | 0.595 | 0.00583 | -0.14 | 102.165
-0.5 | 0.658 | 0.00573 | -0.141 | 114.931
0 | 0.722 | 0.00572 | -0.143 | 126.193
0.5 | 0.785 | 0.00564 | -0.144 | 139.256
1 | 0.848 | 0.00578 | -0.145 | 146.706
1.5 | 0.911 | 0.0059 | -0.146 | 154.305
2 | 0.974 | 0.00652 | -0.147 | 149.381
2.5 | 1.036 | 0.00702 | -0.148 | 147.582
3 | 1.099 | 0.00749 | -0.149 | 146.678
3.5 | 1.162 | 0.00801 | -0.15 | 145.093
4 | 1.224 | 0.00842 | -0.151 | 145.392
4.5 | 1.283 | 0.00844 | -0.151 | 152.051
5 | 1.328 | 0.00965 | -0.152 | 137.542
5.5 | 1.384 | 0.01021 | -0.152 | 135.585
6 | 1.441 | 0.01063 | -0.153 | 135.517
6.5 | 1.496 | 0.01161 | -0.154 | 128.827
7 | 1.549 | 0.01243 | -0.154 | 124.655
7.5 | 1.601 | 0.01295 | -0.155 | 123.545
8 | 1.65 | 0.01353 | -0.156 | 121.874
8.5 | 1.696 | 0.01426 | -0.157 | 118.983
9 | 1.741 | 0.01503 | -0.157 | 115.785
9.5 | 1.783 | 0.01566 | -0.158 | 113.872
10 | 1.821 | 0.01646 | -0.159 | 110.617
10.5 | 1.853 | 0.01745 | -0.159 | 106.173
11 | 1.881 | 0.01832 | -0.16 | 102.673
11.5 | 1.905 | 0.01906 | -0.161 | 99.948
12 | 1.923 | 0.01998 | -0.161 | 96.227
12.5 | 1.936 | 0.02097 | -0.162 | 92.332
13 | 1.945 | 0.02208 | -0.162 | 88.082
13.5 | 1.949 | 0.02305 | -0.163 | 84.581
14 | 1.949 | 0.02423 | -0.163 | 80.43
14.5 | 1.94 | 0.02551 | -0.164 | 76.045
15 | 1.924 | 0.02684 | -0.164 | 71.671
15.5 | 1.903 | 0.02817 | -0.164 | 67.535
16 | 1.877 | 0.02959 | -0.165 | 63.436
16.5 | 1.846 | 0.03124 | -0.165 | 59.092
17 | 1.81 | 0.03308 | -0.165 | 54.72
17.5 | 1.771 | 0.03497 | -0.166 | 50.651
18 | 1.727 | 0.03698 | -0.166 | 46.711
18.5 | 1.679 | 0.03972 | -0.166 | 42.277

## 124. Re 14M Mach 0.10 (2)
BIGFOIL.COM POLAR EXPORT
NACA64A719
NACA64A719 |  |  |  | Cl Max: | 1.7631 | at alpha= | 20 | deg
XFOIL ncrit=9 |  |  |  | L/D Max: | 179.147 | at alpha= | 3.5 | deg
Re: | 14000000 |  |  | Cd Min: | 0.07342 | at alpha= | 20 | deg
Mach: | 0.1 |  |  | Cl=0 at alpha= | -4.7595 | deg
|  |  |  | @ Cl=0.1, Cd= | 0.0055455
|  |  |  | @ Cl=0.4, Cd= | 0.0050371
|  |  |  | @ Cl=0.6, Cd= | 0.0048025
alpha (deg) | Cl | Cd | Cm | Cl/Cd
-15.5 | -0.9786 | 0.01429 | -0.1447 | -68.4815
-15 | -0.9504 | 0.01301 | -0.1429 | -73.0515
-14.5 | -0.912 | 0.01238 | -0.1412 | -73.6672
-14 | -0.8745 | 0.0117 | -0.1392 | -74.7436
-13.5 | -0.8373 | 0.01113 | -0.1366 | -75.2291
-13 | -0.7988 | 0.01066 | -0.134 | -74.9343
-12.5 | -0.7529 | 0.01009 | -0.1328 | -74.6184
-12 | -0.7052 | 0.00958 | -0.1319 | -73.6117
-11.5 | -0.6568 | 0.00914 | -0.131 | -71.86
-11 | -0.607 | 0.00878 | -0.1303 | -69.1344
-10 | -0.5155 | 0.00772 | -0.1272 | -66.7746
-9.5 | -0.4653 | 0.00743 | -0.1264 | -62.6245
-9 | -0.4139 | 0.00722 | -0.1257 | -57.3269
-8.5 | -0.3631 | 0.00698 | -0.1249 | -52.0201
-8 | -0.3131 | 0.00679 | -0.1239 | -46.1119
-7.5 | -0.2626 | 0.00659 | -0.1229 | -39.8483
-7 | -0.2137 | 0.00642 | -0.1216 | -33.2866
-6.5 | -0.1655 | 0.00625 | -0.1202 | -26.48
-6 | -0.1173 | 0.0061 | -0.1187 | -19.2295
-5.5 | -0.0705 | 0.00597 | -0.1169 | -11.809
-5 | -0.0216 | 0.00584 | -0.1155 | -3.6986
-4.5 | 0.0233 | 0.00572 | -0.1133 | 4.0734
-4 | 0.0713 | 0.00559 | -0.1117 | 12.7549
-3.5 | 0.1164 | 0.00552 | -0.1095 | 21.087
-3 | 0.1643 | 0.00545 | -0.1079 | 30.1468
-2.5 | 0.209 | 0.0054 | -0.1056 | 38.7037
-2 | 0.256 | 0.00531 | -0.1039 | 48.2109
-1.5 | 0.3038 | 0.00527 | -0.1022 | 57.6471
-1 | 0.355 | 0.00513 | -0.1016 | 69.2008
-0.5 | 0.4228 | 0.00499 | -0.1047 | 84.7295
0 | 0.5157 | 0.00485 | -0.1136 | 106.3299
0.5 | 0.6222 | 0.00479 | -0.1257 | 129.8956
1 | 0.6895 | 0.00477 | -0.1286 | 144.5493
1.5 | 0.7462 | 0.00489 | -0.1291 | 152.5971
2 | 0.8037 | 0.00499 | -0.1299 | 161.0621
2.5 | 0.8591 | 0.00511 | -0.1302 | 168.1213
3 | 0.9138 | 0.00521 | -0.1303 | 175.3935
3.5 | 0.9656 | 0.00539 | -0.1299 | 179.1466
4 | 1.0091 | 0.00577 | -0.1278 | 174.8873
4.5 | 1.0351 | 0.00664 | -0.1224 | 155.8886
5 | 1.0655 | 0.00743 | -0.118 | 143.4051
6 | 1.1285 | 0.00909 | -0.1102 | 124.1474
6.5 | 1.1619 | 0.00991 | -0.1069 | 117.2452
7 | 1.2038 | 0.01046 | -0.1051 | 115.086
7.5 | 1.2345 | 0.01143 | -0.1016 | 108.0052
8 | 1.2548 | 0.01285 | -0.0965 | 97.6498
8.5 | 1.2923 | 0.01366 | -0.0943 | 94.6047
9 | 1.331 | 0.01443 | -0.0924 | 92.2384
9.5 | 1.3527 | 0.01601 | -0.0882 | 84.4909
10 | 1.3832 | 0.01725 | -0.0854 | 80.1855
10.5 | 1.4133 | 0.01859 | -0.0827 | 76.0247
11 | 1.4397 | 0.02021 | -0.0797 | 71.237
11.5 | 1.4717 | 0.02158 | -0.0776 | 68.1974
12 | 1.4934 | 0.02361 | -0.0744 | 63.2529
12.5 | 1.5238 | 0.02524 | -0.0725 | 60.3724
13 | 1.5447 | 0.02752 | -0.0697 | 56.1301
13.5 | 1.567 | 0.0298 | -0.0672 | 52.5839
14 | 1.5935 | 0.03188 | -0.0654 | 49.9843
14.5 | 1.6083 | 0.03486 | -0.0628 | 46.136
15 | 1.6321 | 0.03725 | -0.0611 | 43.8148
16.5 | 1.6836 | 0.04636 | -0.0555 | 36.3158
17 | 1.7024 | 0.04935 | -0.0541 | 34.4965
17.5 | 1.7138 | 0.0531 | -0.0525 | 32.275
18 | 1.73 | 0.05645 | -0.0514 | 30.6466
18.5 | 1.7389 | 0.06051 | -0.05 | 28.7374
19 | 1.7453 | 0.06493 | -0.0488 | 26.8797
19.5 | 1.7563 | 0.06897 | -0.048 | 25.4647
20 | 1.7631 | 0.07342 | -0.0471 | 24.0139

## 125. Re 14M Mach 0.25 (1)
BIGFOIL.COM POLAR EXPORT
NACA64A719
NACA64A719 |  |  |  | Cl Max: | 1.91 | at alpha= | 12 | deg
JavaFoil+Calcfoil stall+Eppler ext transition |  |  |  | L/D Max: | 154.657 | at alpha= | 1.5 | deg
Re: | 14000000 |  |  | Cd Min: | 0.00572 | at alpha= | -0.5 | deg
Mach: | 0.25 |  |  | Cl=0 at alpha= | -5.6953 | deg
|  |  |  | @ Cl=0.1, Cd= | 0.0068215
|  |  |  | @ Cl=0.4, Cd= | 0.0063412
|  |  |  | @ Cl=0.6, Cd= | 0.0059403
alpha (deg) | Cl | Cd | Cm | Cl/Cd
-18.5 | -0.402 | 0.13715 | -0.061 | -2.932
-18 | -0.445 | 0.12915 | -0.063 | -3.447
-17.5 | -0.484 | 0.12081 | -0.064 | -4.006
-17 | -0.519 | 0.11379 | -0.066 | -4.558
-16.5 | -0.549 | 0.10615 | -0.069 | -5.174
-16 | -0.576 | 0.0973 | -0.072 | -5.92
-15.5 | -0.599 | 0.08762 | -0.076 | -6.833
-15 | -0.623 | 0.07153 | -0.083 | -8.715
-14.5 | -0.658 | 0.04669 | -0.095 | -14.089
-14 | -0.672 | 0.0358 | -0.099 | -18.778
-13.5 | -0.677 | 0.02845 | -0.103 | -23.803
-13 | -0.674 | 0.02276 | -0.107 | -29.64
-12.5 | -0.661 | 0.01956 | -0.109 | -33.806
-12 | -0.641 | 0.01699 | -0.111 | -37.711
-11.5 | -0.613 | 0.01511 | -0.113 | -40.583
-11 | -0.58 | 0.01351 | -0.115 | -42.964
-10.5 | -0.552 | 0.01068 | -0.12 | -51.711
-10 | -0.509 | 0.00921 | -0.122 | -55.274
-9.5 | -0.464 | 0.00896 | -0.125 | -51.747
-9 | -0.409 | 0.0086 | -0.126 | -47.55
-8.5 | -0.351 | 0.00793 | -0.127 | -44.28
-8 | -0.291 | 0.00771 | -0.128 | -37.699
-7.5 | -0.229 | 0.00754 | -0.129 | -30.383
-7 | -0.167 | 0.00736 | -0.131 | -22.638
-6.5 | -0.103 | 0.00723 | -0.132 | -14.296
-6 | -0.039 | 0.0071 | -0.133 | -5.533
-5.5 | 0.025 | 0.00696 | -0.134 | 3.617
-5 | 0.09 | 0.00684 | -0.135 | 13.157
-4.5 | 0.155 | 0.00672 | -0.136 | 23.064
-4 | 0.22 | 0.00664 | -0.137 | 33.163
-3.5 | 0.286 | 0.00654 | -0.139 | 43.742
-3 | 0.351 | 0.00646 | -0.14 | 54.384
-2.5 | 0.417 | 0.0063 | -0.141 | 66.153
-2 | 0.482 | 0.00605 | -0.142 | 79.559
-1.5 | 0.547 | 0.00603 | -0.143 | 90.715
-1 | 0.612 | 0.00592 | -0.144 | 103.388
-0.5 | 0.677 | 0.00572 | -0.145 | 118.204
0 | 0.742 | 0.00582 | -0.146 | 127.445
0.5 | 0.806 | 0.00574 | -0.148 | 140.479
1 | 0.871 | 0.00592 | -0.149 | 147.172
1.5 | 0.936 | 0.00605 | -0.15 | 154.657
2 | 1.001 | 0.00667 | -0.151 | 150.022
2.5 | 1.065 | 0.00721 | -0.152 | 147.802
3 | 1.13 | 0.00779 | -0.153 | 145.023
3.5 | 1.192 | 0.0079 | -0.154 | 150.847
4 | 1.253 | 0.00867 | -0.154 | 144.453
4.5 | 1.313 | 0.00918 | -0.155 | 143.016
5 | 1.36 | 0.01011 | -0.155 | 134.461
5.5 | 1.418 | 0.01071 | -0.156 | 132.396
6 | 1.476 | 0.01118 | -0.157 | 132
6.5 | 1.532 | 0.01227 | -0.158 | 124.842
7 | 1.587 | 0.01304 | -0.158 | 121.639
7.5 | 1.637 | 0.01372 | -0.159 | 119.36
8 | 1.686 | 0.0144 | -0.16 | 117.064
8.5 | 1.732 | 0.01518 | -0.161 | 114.116
9 | 1.774 | 0.01606 | -0.161 | 110.483
9.5 | 1.813 | 0.01684 | -0.162 | 107.66
10 | 1.846 | 0.01801 | -0.163 | 102.482
10.5 | 1.872 | 0.01896 | -0.163 | 98.709
11 | 1.891 | 0.01993 | -0.164 | 94.923
11.5 | 1.904 | 0.02097 | -0.164 | 90.816
12 | 1.91 | 0.02199 | -0.165 | 86.854
12.5 | 1.909 | 0.02311 | -0.166 | 82.611
13 | 1.901 | 0.02441 | -0.166 | 77.854
13.5 | 1.884 | 0.02581 | -0.167 | 72.998
14 | 1.859 | 0.02736 | -0.167 | 67.942
14.5 | 1.82 | 0.02903 | -0.168 | 62.693
15 | 1.771 | 0.03083 | -0.168 | 57.435
15.5 | 1.712 | 0.03272 | -0.168 | 52.315
16 | 1.644 | 0.03497 | -0.168 | 46.996
16.5 | 1.567 | 0.03739 | -0.169 | 41.9
17 | 1.48 | 0.04057 | -0.168 | 36.493

## 126. Re 14M Mach 0.25 (2)
BIGFOIL.COM POLAR EXPORT
NACA64A719
NACA64A719 |  |  |  | Cl Max: | 1.7337 | at alpha= | 20 | deg
XFOIL ncrit=9 |  |  |  | L/D Max: | 179.8 | at alpha= | 3.5 | deg
Re: | 14000000 |  |  | Cd Min: | 0.08787 | at alpha= | 20 | deg
Mach: | 0.25 |  |  | Cl=0 at alpha= | -4.694 | deg
|  |  |  | @ Cl=0.1, Cd= | 0.0056352
|  |  |  | @ Cl=0.4, Cd= | 0.0051671
|  |  |  | @ Cl=0.6, Cd= | 0.0048969
alpha (deg) | Cl | Cd | Cm | Cl/Cd
-20 | -1.0087 | 0.06215 | -0.1452 | -16.2301
-19.5 | -1.0406 | 0.05252 | -0.1507 | -19.8134
-19 | -1.0555 | 0.04526 | -0.1543 | -23.3208
-18.5 | -1.0632 | 0.03914 | -0.1567 | -27.164
-18 | -1.0375 | 0.03603 | -0.1577 | -28.7954
-17.5 | -1.0513 | 0.0302 | -0.1589 | -34.8113
-17 | -1.0401 | 0.02659 | -0.1591 | -39.1162
-16.5 | -1.0215 | 0.02361 | -0.1589 | -43.2656
-16 | -0.9981 | 0.02104 | -0.1585 | -47.4382
-15.5 | -0.9713 | 0.01877 | -0.1579 | -51.7475
-15 | -0.9484 | 0.01628 | -0.1569 | -58.2555
-14.5 | -0.9067 | 0.01501 | -0.1566 | -60.4064
-14 | -0.8765 | 0.01334 | -0.1553 | -65.7046
-13.5 | -0.8428 | 0.01232 | -0.1525 | -68.4091
-13 | -0.8013 | 0.01163 | -0.15 | -68.8994
-12.5 | -0.7627 | 0.01096 | -0.1467 | -69.5894
-12 | -0.7239 | 0.01039 | -0.1431 | -69.6728
-11.5 | -0.6768 | 0.00974 | -0.141 | -69.4867
-11 | -0.6251 | 0.00929 | -0.1397 | -67.2874
-10 | -0.5233 | 0.00846 | -0.1366 | -61.8558
-9.5 | -0.4817 | 0.0077 | -0.1335 | -62.5584
-9 | -0.4292 | 0.00745 | -0.1322 | -57.6107
-8.5 | -0.3761 | 0.00721 | -0.131 | -52.1637
-8 | -0.3256 | 0.00695 | -0.1294 | -46.8489
-7.5 | -0.2736 | 0.00677 | -0.128 | -40.4136
-7 | -0.2233 | 0.00656 | -0.1263 | -34.0396
-6.5 | -0.1741 | 0.00641 | -0.1244 | -27.1607
-6 | -0.1251 | 0.00623 | -0.1224 | -20.0803
-5.5 | -0.077 | 0.00609 | -0.1203 | -12.6437
-5 | -0.0287 | 0.00595 | -0.1182 | -4.8235
-4.5 | 0.0182 | 0.00581 | -0.1159 | 3.1325
-4 | 0.0653 | 0.00568 | -0.1136 | 11.4965
-3.5 | 0.1118 | 0.00562 | -0.1112 | 19.8932
-3 | 0.16 | 0.00555 | -0.1092 | 28.8288
-2.5 | 0.205 | 0.00554 | -0.1065 | 37.0036
-2 | 0.25 | 0.00546 | -0.1039 | 45.7875
-1.5 | 0.298 | 0.00544 | -0.1019 | 54.7794
-1 | 0.3571 | 0.00524 | -0.1026 | 68.1489
0 | 0.5277 | 0.00495 | -0.1159 | 106.6061
0.5 | 0.6366 | 0.00487 | -0.128 | 130.7187
1 | 0.7046 | 0.00485 | -0.1306 | 145.2784
1.5 | 0.7603 | 0.00499 | -0.1305 | 152.3647
2 | 0.8198 | 0.00507 | -0.1312 | 161.6963
2.5 | 0.876 | 0.00522 | -0.1312 | 167.8161
3 | 0.9331 | 0.00533 | -0.1314 | 175.0657
3.5 | 0.9871 | 0.00549 | -0.131 | 179.7996
4 | 1.0324 | 0.00588 | -0.1288 | 175.5782
4.5 | 1.0583 | 0.00679 | -0.1231 | 155.8616
5 | 1.089 | 0.00763 | -0.1184 | 142.7261
5.5 | 1.1246 | 0.00838 | -0.1148 | 134.2005
6 | 1.1483 | 0.00956 | -0.1093 | 120.1151
6.5 | 1.1766 | 0.01066 | -0.1048 | 110.3752
7 | 1.2248 | 0.01113 | -0.1037 | 110.0449
7.5 | 1.2505 | 0.01241 | -0.099 | 100.7655
8 | 1.2667 | 0.01417 | -0.0932 | 89.3931
8.5 | 1.3025 | 0.01523 | -0.0904 | 85.522
9 | 1.341 | 0.01623 | -0.0882 | 82.6248
9.5 | 1.3586 | 0.01828 | -0.0833 | 74.3217
10 | 1.3877 | 0.01991 | -0.0801 | 69.6986
10.5 | 1.4183 | 0.02155 | -0.0774 | 65.8144
11 | 1.4428 | 0.02362 | -0.0741 | 61.0838
11.5 | 1.4713 | 0.02556 | -0.0715 | 57.5626
12 | 1.4908 | 0.02817 | -0.0681 | 52.9215
12.5 | 1.5223 | 0.03006 | -0.0662 | 50.642
13 | 1.5412 | 0.03292 | -0.0632 | 46.8165
13.5 | 1.5605 | 0.03582 | -0.0606 | 43.565
14 | 1.5862 | 0.03834 | -0.0586 | 41.3719
14.5 | 1.6 | 0.04185 | -0.0559 | 38.2318
15 | 1.6221 | 0.04482 | -0.0541 | 36.1914
15.5 | 1.6355 | 0.04855 | -0.052 | 33.6869
16.5 | 1.6676 | 0.05579 | -0.0484 | 29.8907
17 | 1.6871 | 0.05921 | -0.0471 | 28.4935
17.5 | 1.6955 | 0.06374 | -0.0455 | 26.6003
18 | 1.7071 | 0.06805 | -0.0443 | 25.086
18.5 | 1.7156 | 0.0727 | -0.0432 | 23.5983
19 | 1.7212 | 0.07772 | -0.0423 | 22.1462
19.5 | 1.729 | 0.08263 | -0.0416 | 20.9246
20 | 1.7337 | 0.08787 | -0.0411 | 19.7303

## 127. Re 14M Mach 0.50 (1)
BIGFOIL.COM POLAR EXPORT
NACA64A719
NACA64A719 |  |  |  | Cl Max: | 1.837 | at alpha= | 9 | deg
JavaFoil+Calcfoil stall+Eppler ext transition |  |  |  | L/D Max: | 153.054 | at alpha= | 1.5 | deg
Re: | 14000000 |  |  | Cd Min: | 0.00601 | at alpha= | -0.5 | deg
Mach: | 0.5 |  |  | Cl=0 at alpha= | -5.6944 | deg
|  |  |  | @ Cl=0.1, Cd= | 0.00744
|  |  |  | @ Cl=0.4, Cd= | 0.006867
|  |  |  | @ Cl=0.6, Cd= | 0.0065251
alpha (deg) | Cl | Cd | Cm | Cl/Cd
-20 | -0.831 | 0.1683 | -0.067 | -4.938
-19.5 | -0.802 | 0.1647 | -0.067 | -4.868
-19 | -0.772 | 0.15865 | -0.067 | -4.869
-18.5 | -0.743 | 0.1532 | -0.067 | -4.85
-18 | -0.717 | 0.13967 | -0.07 | -5.131
-17.5 | -0.688 | 0.13179 | -0.07 | -5.22
-17 | -0.661 | 0.11572 | -0.073 | -5.711
-16.5 | -0.629 | 0.11491 | -0.069 | -5.47
-16 | -0.602 | 0.10469 | -0.073 | -5.751
-15.5 | -0.571 | 0.10924 | -0.071 | -5.23
-15 | -0.543 | 0.10244 | -0.072 | -5.298
-14.5 | -0.515 | 0.09514 | -0.074 | -5.41
-14 | -0.492 | 0.08139 | -0.084 | -6.041
-13.5 | -0.453 | 0.09744 | -0.068 | -4.651
-13 | -0.425 | 0.08796 | -0.071 | -4.836
-12.5 | -0.4 | 0.0758 | -0.081 | -5.28
-12 | -0.39 | 0.0491 | -0.104 | -7.936
-11.5 | -0.336 | 0.08706 | -0.062 | -3.86
-11 | -0.308 | 0.07665 | -0.069 | -4.021
-10.5 | -0.281 | 0.06708 | -0.077 | -4.185
-10 | -0.259 | 0.05141 | -0.097 | -5.029
-9.5 | -0.406 | 0.01897 | -0.128 | -21.376
-9 | -0.396 | 0.01476 | -0.132 | -26.796
-8.5 | -0.356 | 0.01274 | -0.135 | -27.963
-8 | -0.309 | 0.01012 | -0.141 | -30.488
-7.5 | -0.25 | 0.00891 | -0.145 | -28.078
-7 | -0.183 | 0.00815 | -0.146 | -22.472
-6.5 | -0.114 | 0.00792 | -0.147 | -14.412
-6 | -0.044 | 0.00771 | -0.149 | -5.657
-5.5 | 0.028 | 0.00752 | -0.15 | 3.724
-5 | 0.1 | 0.00744 | -0.151 | 13.485
-4.5 | 0.173 | 0.00725 | -0.152 | 23.842
-4 | 0.246 | 0.0071 | -0.154 | 34.595
-3.5 | 0.32 | 0.00702 | -0.155 | 45.589
-3 | 0.393 | 0.00689 | -0.156 | 57.019
-2.5 | 0.466 | 0.00665 | -0.158 | 69.985
-2 | 0.538 | 0.00661 | -0.159 | 81.424
-1.5 | 0.611 | 0.00651 | -0.16 | 93.827
-1 | 0.684 | 0.0064 | -0.161 | 106.794
-0.5 | 0.757 | 0.00601 | -0.163 | 125.937
0 | 0.829 | 0.00638 | -0.164 | 129.955
0.5 | 0.902 | 0.00655 | -0.165 | 137.574
1 | 0.974 | 0.00651 | -0.166 | 149.521
1.5 | 1.046 | 0.00684 | -0.167 | 153.054
2 | 1.113 | 0.0074 | -0.168 | 150.421
2.5 | 1.18 | 0.00825 | -0.168 | 143.042
3 | 1.249 | 0.00895 | -0.169 | 139.55
3.5 | 1.318 | 0.00967 | -0.17 | 136.342
4 | 1.388 | 0.01031 | -0.171 | 134.565
4.5 | 1.456 | 0.01127 | -0.172 | 129.215
5 | 1.504 | 0.01247 | -0.173 | 120.588
5.5 | 1.568 | 0.01335 | -0.173 | 117.461
6 | 1.628 | 0.01477 | -0.174 | 110.207
6.5 | 1.686 | 0.01602 | -0.175 | 105.242
7 | 1.739 | 0.01719 | -0.176 | 101.154
7.5 | 1.782 | 0.01834 | -0.177 | 97.143
8 | 1.815 | 0.01976 | -0.177 | 91.844
8.5 | 1.835 | 0.02126 | -0.178 | 86.312
9 | 1.837 | 0.02339 | -0.178 | 78.522
9.5 | 1.809 | 0.02533 | -0.179 | 71.434
10 | 1.711 | 0.02762 | -0.18 | 61.94
10.5 | 1.107 | 0.03237 | -0.18 | 34.185
11 | 1.137 | 0.03454 | -0.18 | 32.918
11.5 | 1.168 | 0.0363 | -0.181 | 32.166
12 | 1.199 | 0.03704 | -0.182 | 32.365
12.5 | 1.224 | 0.04101 | -0.181 | 29.845
13 | 1.256 | 0.04075 | -0.182 | 30.829
13.5 | 1.281 | 0.04529 | -0.182 | 28.275
14 | 1.313 | 0.04481 | -0.182 | 29.304

## 128. Re 14M Mach 0.50 (2)
BIGFOIL.COM POLAR EXPORT
NACA64A719
NACA64A719 |  |  |  | Cl Max: | 0.429 | at alpha= | -0.5 | deg
XFOIL ncrit=9 |  |  |  | L/D Max: | 564.474 | at alpha= | -0.5 | deg
Re: | 14000000 |  |  | Cd Min: | 0.002 | at alpha= | -10.5 | deg
Mach: | 0.5 |  |  | Cl=0 at alpha= | -4.4146 | deg
|  |  |  | @ Cl=0.1, Cd= | 0.00092139
|  |  |  | @ Cl=0.4, Cd= | 0.0007741
|  |  |  | @ Cl=0.6, Cd= | 0.00076
alpha (deg) | Cl | Cd | Cm | Cl/Cd
-10.5 | -0.6036 | 0.002 | -0.181 | -301.8
-10 | -0.5494 | 0.00187 | -0.1764 | -293.7968
-9.5 | -0.5124 | 0.00173 | -0.1693 | -296.185
-9 | -0.4593 | 0.0016 | -0.1647 | -287.0625
-8.5 | -0.4078 | 0.00148 | -0.16 | -275.5405
-8 | -0.3631 | 0.00133 | -0.1545 | -273.0075
-7.5 | -0.3103 | 0.00127 | -0.1501 | -244.3307
-7 | -0.2564 | 0.0012 | -0.1462 | -213.6667
-6.5 | -0.204 | 0.00115 | -0.1421 | -177.3913
-6 | -0.1543 | 0.0011 | -0.1377 | -140.2727
-5.5 | -0.1036 | 0.00105 | -0.1336 | -98.6667
-5 | -0.0558 | 0.00102 | -0.1291 | -54.7059
-4.5 | -0.0068 | 0.00098 | -0.125 | -6.9388
-4 | 0.033 | 0.00095 | -0.1191 | 34.7368
-3.5 | 0.0801 | 0.00093 | -0.1148 | 86.129
-3 | 0.1263 | 0.00091 | -0.1104 | 138.7912
-2.5 | 0.1746 | 0.00089 | -0.1066 | 196.1798
-2 | 0.2266 | 0.00087 | -0.1037 | 260.4598
-1.5 | 0.2806 | 0.00085 | -0.1013 | 330.1176
-1 | 0.3467 | 0.0008 | -0.1018 | 433.375
-0.5 | 0.429 | 0.00076 | -0.1059 | 564.4737

## 129. Re 16M Mach 0.00 (1)
BIGFOIL.COM POLAR EXPORT
NACA64A719
NACA64A719 |  |  |  | Cl Max: | 1.96 | at alpha= | 14 | deg
JavaFoil+Calcfoil stall+Eppler ext transition |  |  |  | L/D Max: | 147.242 | at alpha= | 1 | deg
Re: | 16000000 |  |  | Cd Min: | 0.00556 | at alpha= | -1.5 | deg
Mach: | 0 |  |  | Cl=0 at alpha= | -5.6936 | deg
|  |  |  | @ Cl=0.1, Cd= | 0.0066152
|  |  |  | @ Cl=0.4, Cd= | 0.0061276
|  |  |  | @ Cl=0.6, Cd= | 0.0058462
alpha (deg) | Cl | Cd | Cm | Cl/Cd
-20 | -0.697 | 0.13135 | -0.065 | -5.306
-19.5 | -0.709 | 0.12314 | -0.066 | -5.762
-19 | -0.72 | 0.1163 | -0.068 | -6.193
-18.5 | -0.737 | 0.1003 | -0.073 | -7.344
-18 | -0.744 | 0.09392 | -0.074 | -7.925
-17.5 | -0.754 | 0.08374 | -0.078 | -9.003
-17 | -0.769 | 0.06735 | -0.083 | -11.422
-16.5 | -0.785 | 0.0512 | -0.089 | -15.337
-16 | -0.79 | 0.04239 | -0.092 | -18.643
-15.5 | -0.793 | 0.03434 | -0.095 | -23.083
-15 | -0.787 | 0.02957 | -0.097 | -26.619
-14.5 | -0.778 | 0.02535 | -0.1 | -30.695
-14 | -0.764 | 0.02208 | -0.102 | -34.594
-13.5 | -0.746 | 0.01907 | -0.104 | -39.1
-13 | -0.723 | 0.01672 | -0.106 | -43.208
-12.5 | -0.694 | 0.01504 | -0.108 | -46.177
-12 | -0.661 | 0.01392 | -0.109 | -47.489
-11.5 | -0.638 | 0.01071 | -0.114 | -59.584
-11 | -0.598 | 0.00922 | -0.116 | -64.889
-10.5 | -0.558 | 0.00899 | -0.118 | -62.071
-10 | -0.508 | 0.00866 | -0.12 | -58.642
-9.5 | -0.455 | 0.0084 | -0.121 | -54.135
-9 | -0.399 | 0.00814 | -0.122 | -49.065
-8.5 | -0.342 | 0.00752 | -0.123 | -45.489
-8 | -0.283 | 0.00741 | -0.124 | -38.205
-7.5 | -0.223 | 0.00724 | -0.125 | -30.761
-7 | -0.162 | 0.00711 | -0.126 | -22.762
-6.5 | -0.1 | 0.00696 | -0.128 | -14.397
-6 | -0.038 | 0.00686 | -0.129 | -5.556
-5.5 | 0.024 | 0.00674 | -0.13 | 3.618
-5 | 0.087 | 0.00664 | -0.131 | 13.125
-4.5 | 0.15 | 0.00652 | -0.132 | 23.019
-4 | 0.213 | 0.00646 | -0.133 | 32.984
-3.5 | 0.277 | 0.00634 | -0.134 | 43.732
-3 | 0.34 | 0.00628 | -0.135 | 54.156
-2.5 | 0.403 | 0.00612 | -0.136 | 65.912
-2 | 0.466 | 0.00606 | -0.138 | 76.993
-1.5 | 0.529 | 0.00556 | -0.139 | 95.272
-1 | 0.592 | 0.00585 | -0.14 | 101.215
-0.5 | 0.655 | 0.00582 | -0.141 | 112.537
0 | 0.718 | 0.00569 | -0.142 | 126.258
0.5 | 0.781 | 0.0056 | -0.143 | 139.365
1 | 0.844 | 0.00573 | -0.144 | 147.242
1.5 | 0.906 | 0.00637 | -0.145 | 142.357
2 | 0.969 | 0.00675 | -0.146 | 143.459
2.5 | 1.031 | 0.00718 | -0.147 | 143.616
3 | 1.094 | 0.00756 | -0.148 | 144.734
3.5 | 1.156 | 0.00794 | -0.149 | 145.605
4 | 1.218 | 0.0084 | -0.15 | 145.048
4.5 | 1.277 | 0.00869 | -0.151 | 146.943
5 | 1.324 | 0.00961 | -0.151 | 137.697
5.5 | 1.379 | 0.01005 | -0.152 | 137.258
6 | 1.435 | 0.01048 | -0.152 | 136.926
6.5 | 1.49 | 0.01143 | -0.153 | 130.391
7 | 1.543 | 0.01212 | -0.154 | 127.346
7.5 | 1.594 | 0.01266 | -0.154 | 125.95
8 | 1.643 | 0.0132 | -0.155 | 124.45
8.5 | 1.69 | 0.01384 | -0.156 | 122.133
9 | 1.735 | 0.01461 | -0.157 | 118.791
9.5 | 1.777 | 0.01512 | -0.157 | 117.519
10 | 1.816 | 0.01613 | -0.158 | 112.566
10.5 | 1.849 | 0.01685 | -0.159 | 109.768
11 | 1.879 | 0.01766 | -0.159 | 106.415
11.5 | 1.904 | 0.01841 | -0.16 | 103.417
12 | 1.925 | 0.01922 | -0.161 | 100.14
12.5 | 1.94 | 0.02016 | -0.161 | 96.238
13 | 1.951 | 0.02108 | -0.162 | 92.56
13.5 | 1.957 | 0.02212 | -0.162 | 88.508
14 | 1.96 | 0.02318 | -0.163 | 84.558
14.5 | 1.954 | 0.02432 | -0.163 | 80.344
15 | 1.943 | 0.02556 | -0.163 | 75.994
15.5 | 1.926 | 0.02692 | -0.164 | 71.544
16 | 1.905 | 0.02833 | -0.164 | 67.233
16.5 | 1.88 | 0.02975 | -0.165 | 63.169
17 | 1.849 | 0.03153 | -0.165 | 58.662
17.5 | 1.816 | 0.03312 | -0.165 | 54.838
18 | 1.779 | 0.03491 | -0.166 | 50.966
18.5 | 1.738 | 0.03713 | -0.166 | 46.806
19 | 1.694 | 0.03935 | -0.165 | 43.042

## 130. Re 16M Mach 0.00 (2)
BIGFOIL.COM POLAR EXPORT
NACA64A719
NACA64A719 |  |  |  | Cl Max: | 1.7832 | at alpha= | 20 | deg
XFOIL ncrit=9 |  |  |  | L/D Max: | 178.187 | at alpha= | 3 | deg
Re: | 16000000 |  |  | Cd Min: | 0.06913 | at alpha= | 20 | deg
Mach: | 0 |  |  | Cl=0 at alpha= | -4.7704 | deg
|  |  |  | @ Cl=0.1, Cd= | 0.0054376
|  |  |  | @ Cl=0.4, Cd= | 0.0050115
|  |  |  | @ Cl=0.6, Cd= | 0.00473
alpha (deg) | Cl | Cd | Cm | Cl/Cd
-20 | -1.2038 | 0.0324 | -0.1408 | -37.1543
-19.5 | -1.1916 | 0.02913 | -0.1415 | -40.9063
-19 | -1.1804 | 0.02593 | -0.1419 | -45.5226
-18.5 | -1.1599 | 0.02351 | -0.1421 | -49.3365
-18 | -1.1304 | 0.02173 | -0.1425 | -52.0202
-17.5 | -1.1129 | 0.0192 | -0.1422 | -57.9635
-16.5 | -1.053 | 0.01586 | -0.1421 | -66.3934
-16 | -1.0211 | 0.01439 | -0.1421 | -70.959
-15 | -0.9588 | 0.01234 | -0.1386 | -77.6985
-14.5 | -0.9169 | 0.01189 | -0.1374 | -77.1152
-14 | -0.8796 | 0.01127 | -0.1353 | -78.0479
-13.5 | -0.8457 | 0.01077 | -0.1321 | -78.5237
-13 | -0.7997 | 0.01026 | -0.1311 | -77.9435
-12.5 | -0.7528 | 0.00974 | -0.1302 | -77.2895
-12 | -0.7049 | 0.00928 | -0.1295 | -75.9591
-11.5 | -0.6569 | 0.00887 | -0.1287 | -74.0586
-11 | -0.607 | 0.00853 | -0.1281 | -71.1606
-10.5 | -0.5588 | 0.0081 | -0.1272 | -68.9877
-10 | -0.5146 | 0.00755 | -0.1255 | -68.1589
-9.5 | -0.465 | 0.00723 | -0.1247 | -64.3154
-9 | -0.4135 | 0.00704 | -0.1242 | -58.7358
-8.5 | -0.3629 | 0.00683 | -0.1234 | -53.1332
-8 | -0.3127 | 0.00662 | -0.1226 | -47.2356
-7.5 | -0.263 | 0.00647 | -0.1216 | -40.6491
-7 | -0.2136 | 0.00628 | -0.1206 | -34.0127
-6.5 | -0.1652 | 0.00613 | -0.1192 | -26.9494
-6 | -0.1171 | 0.00599 | -0.1178 | -19.5492
-5.5 | -0.0689 | 0.00585 | -0.1164 | -11.7778
-5 | -0.0214 | 0.00574 | -0.1148 | -3.7282
-4.5 | 0.0252 | 0.00559 | -0.1131 | 4.5081
-4 | 0.0719 | 0.00548 | -0.1113 | 13.1204
-3.5 | 0.1183 | 0.00541 | -0.1095 | 21.8669
-3 | 0.1656 | 0.00534 | -0.1078 | 31.0112
-2.5 | 0.2115 | 0.00531 | -0.1059 | 39.8305
-2 | 0.2598 | 0.00522 | -0.1044 | 49.7701
-1.5 | 0.307 | 0.00519 | -0.1028 | 59.1522
-1 | 0.358 | 0.00504 | -0.1021 | 71.0317
-0.5 | 0.417 | 0.005 | -0.1033 | 83.4
0 | 0.5008 | 0.00486 | -0.1102 | 103.0453
0.5 | 0.6229 | 0.0047 | -0.126 | 132.5319
1 | 0.688 | 0.00472 | -0.1285 | 145.7627
1.5 | 0.7467 | 0.0048 | -0.1295 | 155.5625
2 | 0.8016 | 0.00495 | -0.1298 | 161.9394
2.5 | 0.8578 | 0.00507 | -0.1304 | 169.1913
3 | 0.9141 | 0.00513 | -0.131 | 178.1871
3.5 | 0.9586 | 0.00546 | -0.1291 | 175.5678
4 | 0.9969 | 0.00598 | -0.1261 | 166.7057
4.5 | 1.0219 | 0.00689 | -0.1206 | 148.3164
5.5 | 1.0934 | 0.00819 | -0.1142 | 133.5043
6.5 | 1.1614 | 0.00972 | -0.1077 | 119.4856
7 | 1.2015 | 0.01029 | -0.1057 | 116.7638
7.5 | 1.2314 | 0.01126 | -0.102 | 109.3606
8 | 1.2539 | 0.01257 | -0.0973 | 99.7534
8.5 | 1.2954 | 0.01318 | -0.0959 | 98.2853
9 | 1.3318 | 0.01401 | -0.0937 | 95.0607
9.5 | 1.3555 | 0.01543 | -0.0897 | 87.8483
10 | 1.3875 | 0.01656 | -0.0871 | 83.7862
10.5 | 1.4188 | 0.01776 | -0.0846 | 79.8874
11 | 1.4464 | 0.01922 | -0.0817 | 75.2549
11.5 | 1.4762 | 0.02065 | -0.0793 | 71.4867
12 | 1.499 | 0.02252 | -0.0763 | 66.5631
12.5 | 1.5325 | 0.02384 | -0.0747 | 64.2827
13 | 1.555 | 0.02593 | -0.072 | 59.9691
13.5 | 1.5768 | 0.02811 | -0.0694 | 56.0939
14 | 1.6035 | 0.03007 | -0.0676 | 53.3256
14.5 | 1.6209 | 0.03276 | -0.0651 | 49.478
15 | 1.6443 | 0.03507 | -0.0633 | 46.8862
15.5 | 1.6613 | 0.03793 | -0.0612 | 43.7991
16.5 | 1.696 | 0.04367 | -0.0574 | 38.8367
17 | 1.7163 | 0.04644 | -0.0561 | 36.9574
17.5 | 1.7268 | 0.05014 | -0.0543 | 34.4396
18 | 1.746 | 0.05308 | -0.0532 | 32.8937
18.5 | 1.7554 | 0.05698 | -0.0518 | 30.8073
19 | 1.7636 | 0.06106 | -0.0505 | 28.8831
19.5 | 1.7747 | 0.06495 | -0.0496 | 27.3241
20 | 1.7832 | 0.06913 | -0.0488 | 25.7949

## 131. Re 16M Mach 0.10 (1)
BIGFOIL.COM POLAR EXPORT
NACA64A719
NACA64A719 |  |  |  | Cl Max: | 1.951 | at alpha= | 13.5 | deg
JavaFoil+Calcfoil stall+Eppler ext transition |  |  |  | L/D Max: | 147.71 | at alpha= | 1 | deg
Re: | 16000000 |  |  | Cd Min: | 0.00559 | at alpha= | -1.5 | deg
Mach: | 0.1 |  |  | Cl=0 at alpha= | -5.6984 | deg
|  |  |  | @ Cl=0.1, Cd= | 0.0066409
|  |  |  | @ Cl=0.4, Cd= | 0.0061335
|  |  |  | @ Cl=0.6, Cd= | 0.0058392
alpha (deg) | Cl | Cd | Cm | Cl/Cd
-20 | -0.653 | 0.13686 | -0.063 | -4.773
-19.5 | -0.669 | 0.12851 | -0.065 | -5.204
-19 | -0.683 | 0.12159 | -0.066 | -5.613
-18.5 | -0.696 | 0.11321 | -0.068 | -6.146
-18 | -0.708 | 0.10426 | -0.071 | -6.79
-17.5 | -0.724 | 0.08938 | -0.076 | -8.097
-17 | -0.734 | 0.07967 | -0.079 | -9.212
-16.5 | -0.754 | 0.06064 | -0.086 | -12.43
-16 | -0.77 | 0.04512 | -0.091 | -17.064
-15.5 | -0.774 | 0.03744 | -0.094 | -20.664
-15 | -0.773 | 0.03133 | -0.097 | -24.669
-14.5 | -0.766 | 0.02693 | -0.1 | -28.439
-14 | -0.756 | 0.02247 | -0.102 | -33.644
-13.5 | -0.739 | 0.01958 | -0.104 | -37.757
-13 | -0.717 | 0.01757 | -0.106 | -40.825
-12.5 | -0.691 | 0.01551 | -0.108 | -44.553
-12 | -0.66 | 0.01403 | -0.11 | -47.057
-11.5 | -0.625 | 0.01275 | -0.112 | -48.989
-11 | -0.598 | 0.00939 | -0.116 | -63.699
-10.5 | -0.559 | 0.00911 | -0.119 | -61.41
-10 | -0.509 | 0.00876 | -0.12 | -58.14
-9.5 | -0.456 | 0.00846 | -0.121 | -53.912
-9 | -0.401 | 0.00815 | -0.122 | -49.189
-8.5 | -0.344 | 0.00794 | -0.124 | -43.302
-8 | -0.284 | 0.00745 | -0.125 | -38.163
-7.5 | -0.224 | 0.00724 | -0.126 | -30.897
-7 | -0.163 | 0.00711 | -0.127 | -22.86
-6.5 | -0.101 | 0.00696 | -0.128 | -14.465
-6 | -0.038 | 0.0069 | -0.129 | -5.553
-5.5 | 0.025 | 0.00678 | -0.13 | 3.614
-5 | 0.088 | 0.00666 | -0.132 | 13.156
-4.5 | 0.151 | 0.00656 | -0.133 | 23.008
-4 | 0.214 | 0.00647 | -0.134 | 33.128
-3.5 | 0.279 | 0.00636 | -0.135 | 43.762
-3 | 0.342 | 0.00629 | -0.136 | 54.408
-2.5 | 0.405 | 0.00612 | -0.137 | 66.189
-2 | 0.469 | 0.00606 | -0.138 | 77.299
-1.5 | 0.532 | 0.00559 | -0.139 | 95.182
-1 | 0.595 | 0.00584 | -0.14 | 102.008
-0.5 | 0.658 | 0.00583 | -0.141 | 112.929
0 | 0.722 | 0.00569 | -0.143 | 126.796
0.5 | 0.785 | 0.00561 | -0.144 | 139.834
1 | 0.848 | 0.00574 | -0.145 | 147.71
1.5 | 0.911 | 0.00637 | -0.146 | 142.905
2 | 0.974 | 0.00677 | -0.147 | 143.916
2.5 | 1.036 | 0.0072 | -0.148 | 143.854
3 | 1.099 | 0.00764 | -0.149 | 143.785
3.5 | 1.162 | 0.00803 | -0.15 | 144.601
4 | 1.224 | 0.00852 | -0.151 | 143.77
4.5 | 1.282 | 0.00911 | -0.151 | 140.682
5 | 1.329 | 0.00961 | -0.152 | 138.363
5.5 | 1.385 | 0.01013 | -0.152 | 136.747
6 | 1.442 | 0.01057 | -0.153 | 136.397
6.5 | 1.496 | 0.01153 | -0.154 | 129.793
7 | 1.55 | 0.01223 | -0.154 | 126.729
7.5 | 1.601 | 0.01275 | -0.155 | 125.597
8 | 1.65 | 0.01332 | -0.156 | 123.889
8.5 | 1.697 | 0.01402 | -0.157 | 121.013
9 | 1.741 | 0.01477 | -0.157 | 117.933
9.5 | 1.783 | 0.01536 | -0.158 | 116.088
10 | 1.821 | 0.01633 | -0.159 | 111.505
10.5 | 1.854 | 0.01709 | -0.159 | 108.49
11 | 1.882 | 0.01794 | -0.16 | 104.91
11.5 | 1.906 | 0.01867 | -0.161 | 102.086
12 | 1.925 | 0.01957 | -0.161 | 98.354
12.5 | 1.938 | 0.02052 | -0.162 | 94.443
13 | 1.947 | 0.02148 | -0.162 | 90.609
13.5 | 1.951 | 0.02252 | -0.163 | 86.629
14 | 1.95 | 0.02361 | -0.163 | 82.593
14.5 | 1.941 | 0.025 | -0.164 | 77.643
15 | 1.925 | 0.0263 | -0.164 | 73.203
15.5 | 1.904 | 0.02751 | -0.165 | 69.216
16 | 1.878 | 0.02902 | -0.165 | 64.712
16.5 | 1.847 | 0.03068 | -0.165 | 60.2
17 | 1.812 | 0.03228 | -0.166 | 56.142
17.5 | 1.773 | 0.03409 | -0.166 | 52.01
18 | 1.73 | 0.03613 | -0.166 | 47.871
18.5 | 1.682 | 0.03849 | -0.166 | 43.702

## 132. Re 16M Mach 0.10 (2)
BIGFOIL.COM POLAR EXPORT
NACA64A719
NACA64A719 |  |  |  | Cl Max: | 1.7811 | at alpha= | 20 | deg
XFOIL ncrit=9 |  |  |  | L/D Max: | 178.097 | at alpha= | 3 | deg
Re: | 16000000 |  |  | Cd Min: | 0.07135 | at alpha= | 20 | deg
Mach: | 0.1 |  |  | Cl=0 at alpha= | -4.7585 | deg
|  |  |  | @ Cl=0.1, Cd= | 0.0054502
|  |  |  | @ Cl=0.4, Cd= | 0.0050319
|  |  |  | @ Cl=0.6, Cd= | 0.0047435
alpha (deg) | Cl | Cd | Cm | Cl/Cd
-20 | -1.1903 | 0.03511 | -0.143 | -33.902
-19.5 | -1.1808 | 0.03133 | -0.1441 | -37.6891
-19 | -1.1723 | 0.0278 | -0.1447 | -42.1691
-18.5 | -1.1541 | 0.02508 | -0.1449 | -46.0167
-18 | -1.125 | 0.02319 | -0.1452 | -48.5123
-17.5 | -1.1107 | 0.02035 | -0.1449 | -54.5799
-17 | -1.0824 | 0.01847 | -0.1449 | -58.6031
-16.5 | -1.0529 | 0.01671 | -0.1447 | -63.0102
-16 | -1.0208 | 0.01514 | -0.1446 | -67.424
-15.5 | -0.9896 | 0.01373 | -0.1439 | -72.0757
-14.5 | -0.9194 | 0.01213 | -0.1403 | -75.7955
-14 | -0.8807 | 0.01148 | -0.1383 | -76.716
-13.5 | -0.8452 | 0.01095 | -0.1354 | -77.1872
-13 | -0.8035 | 0.01045 | -0.1334 | -76.89
-12.5 | -0.7567 | 0.0099 | -0.1323 | -76.4343
-12 | -0.7086 | 0.00942 | -0.1314 | -75.2229
-11.5 | -0.6608 | 0.00896 | -0.1304 | -73.75
-11 | -0.6106 | 0.00861 | -0.1297 | -70.9175
-10.5 | -0.5617 | 0.00819 | -0.1287 | -68.5836
-10 | -0.5177 | 0.00762 | -0.1269 | -67.9396
-9.5 | -0.4682 | 0.00728 | -0.1259 | -64.3132
-9 | -0.4163 | 0.00707 | -0.1253 | -58.8826
-8.5 | -0.3653 | 0.00688 | -0.1245 | -53.0959
-8 | -0.315 | 0.00664 | -0.1236 | -47.4398
-7.5 | -0.2649 | 0.0065 | -0.1225 | -40.7538
-7 | -0.2154 | 0.00631 | -0.1214 | -34.1363
-6.5 | -0.1665 | 0.00616 | -0.12 | -27.0292
-6 | -0.1186 | 0.00602 | -0.1185 | -19.701
-5.5 | -0.07 | 0.00587 | -0.117 | -11.925
-5 | -0.0228 | 0.00576 | -0.1153 | -3.9583
-4.5 | 0.0244 | 0.00561 | -0.1136 | 4.3494
-4 | 0.0708 | 0.0055 | -0.1116 | 12.8727
-3.5 | 0.1177 | 0.00542 | -0.1098 | 21.7159
-3 | 0.1648 | 0.00536 | -0.108 | 30.7463
-2.5 | 0.2113 | 0.00533 | -0.1061 | 39.6435
-2 | 0.2595 | 0.00524 | -0.1046 | 49.5229
-1.5 | 0.3059 | 0.00522 | -0.1027 | 58.6015
-1 | 0.3578 | 0.00506 | -0.1022 | 70.7115
-0.5 | 0.4179 | 0.00502 | -0.1035 | 83.247
0 | 0.5029 | 0.00487 | -0.1106 | 103.2649
0.5 | 0.6257 | 0.00471 | -0.1264 | 132.845
1 | 0.691 | 0.00474 | -0.1289 | 145.7806
1.5 | 0.75 | 0.00481 | -0.13 | 155.9252
2 | 0.805 | 0.00497 | -0.1301 | 161.9718
2.5 | 0.861 | 0.00509 | -0.1306 | 169.1552
3 | 0.9172 | 0.00515 | -0.1311 | 178.0971
3.5 | 0.9639 | 0.00544 | -0.1296 | 177.1875
4 | 1.002 | 0.00597 | -0.1265 | 167.8392
5 | 1.0597 | 0.00762 | -0.117 | 139.0682
5.5 | 1.0967 | 0.00826 | -0.1141 | 132.7724
6 | 1.1277 | 0.00912 | -0.1101 | 123.6513
6.5 | 1.1632 | 0.00987 | -0.1072 | 117.8521
7 | 1.2047 | 0.01042 | -0.1053 | 115.6142
8 | 1.2565 | 0.01277 | -0.0968 | 98.3947
8.5 | 1.2968 | 0.01346 | -0.095 | 96.3447
9 | 1.3348 | 0.01426 | -0.093 | 93.6045
9.5 | 1.3576 | 0.01577 | -0.0888 | 86.0875
10 | 1.3872 | 0.01704 | -0.0859 | 81.4085
10.5 | 1.4203 | 0.01822 | -0.0836 | 77.9528
11 | 1.4481 | 0.01973 | -0.0807 | 73.3958
11.5 | 1.4775 | 0.02123 | -0.0782 | 69.5949
12 | 1.5002 | 0.02319 | -0.0752 | 64.6917
12.5 | 1.531 | 0.02476 | -0.0732 | 61.8336
13 | 1.5537 | 0.02691 | -0.0706 | 57.7369
13.5 | 1.5752 | 0.02921 | -0.068 | 53.9267
14.5 | 1.619 | 0.03404 | -0.0636 | 47.5617
15 | 1.6436 | 0.0363 | -0.0619 | 45.2782
15.5 | 1.6601 | 0.0393 | -0.0598 | 42.2417
16.5 | 1.6949 | 0.04516 | -0.0559 | 37.531
17 | 1.7141 | 0.04816 | -0.0546 | 35.5918
17.5 | 1.7239 | 0.05203 | -0.0529 | 33.1328
18 | 1.7399 | 0.05539 | -0.0517 | 31.4118
18.5 | 1.7493 | 0.05939 | -0.0502 | 29.4545
19 | 1.7581 | 0.06353 | -0.0491 | 27.6735
19.5 | 1.7695 | 0.06748 | -0.0482 | 26.2226
20 | 1.7811 | 0.07135 | -0.0474 | 24.9629

## 133. Re 16M Mach 0.25 (1)
BIGFOIL.COM POLAR EXPORT
NACA64A719
NACA64A719 |  |  |  | Cl Max: | 1.911 | at alpha= | 12 | deg
JavaFoil+Calcfoil stall+Eppler ext transition |  |  |  | L/D Max: | 156.993 | at alpha= | 4 | deg
Re: | 16000000 |  |  | Cd Min: | 0.00574 | at alpha= | 0.5 | deg
Mach: | 0.25 |  |  | Cl=0 at alpha= | -5.6953 | deg
|  |  |  | @ Cl=0.1, Cd= | 0.0067331
|  |  |  | @ Cl=0.4, Cd= | 0.0062538
|  |  |  | @ Cl=0.6, Cd= | 0.0059392
alpha (deg) | Cl | Cd | Cm | Cl/Cd
-18.5 | -0.402 | 0.13856 | -0.06 | -2.9
-18 | -0.445 | 0.12992 | -0.062 | -3.423
-17.5 | -0.485 | 0.1197 | -0.065 | -4.048
-17 | -0.519 | 0.11237 | -0.067 | -4.621
-16.5 | -0.55 | 0.10438 | -0.069 | -5.271
-16 | -0.577 | 0.09536 | -0.073 | -6.054
-15.5 | -0.601 | 0.08526 | -0.077 | -7.044
-15 | -0.628 | 0.06662 | -0.086 | -9.432
-14.5 | -0.662 | 0.04361 | -0.096 | -15.176
-14 | -0.675 | 0.03398 | -0.1 | -19.869
-13.5 | -0.679 | 0.02721 | -0.104 | -24.963
-13 | -0.675 | 0.02244 | -0.107 | -30.08
-12.5 | -0.663 | 0.01891 | -0.109 | -35.04
-12 | -0.642 | 0.01647 | -0.111 | -38.98
-11.5 | -0.614 | 0.01467 | -0.113 | -41.884
-11 | -0.581 | 0.01312 | -0.115 | -44.302
-10.5 | -0.554 | 0.01036 | -0.12 | -53.447
-10 | -0.515 | 0.00925 | -0.123 | -55.681
-9.5 | -0.464 | 0.00882 | -0.125 | -52.551
-9 | -0.409 | 0.00849 | -0.126 | -48.154
-8.5 | -0.351 | 0.00778 | -0.127 | -45.163
-8 | -0.291 | 0.00764 | -0.128 | -38.067
-7.5 | -0.229 | 0.00741 | -0.129 | -30.945
-7 | -0.167 | 0.00727 | -0.131 | -22.938
-6.5 | -0.103 | 0.00714 | -0.132 | -14.467
-6 | -0.039 | 0.00699 | -0.133 | -5.621
-5.5 | 0.025 | 0.00688 | -0.134 | 3.658
-5 | 0.09 | 0.00675 | -0.135 | 13.322
-4.5 | 0.155 | 0.00664 | -0.136 | 23.353
-4 | 0.22 | 0.00653 | -0.137 | 33.732
-3.5 | 0.286 | 0.00646 | -0.139 | 44.322
-3 | 0.351 | 0.00638 | -0.14 | 55.107
-2.5 | 0.417 | 0.00621 | -0.141 | 67.089
-2 | 0.482 | 0.00616 | -0.142 | 78.199
-1.5 | 0.547 | 0.00598 | -0.143 | 91.341
-1 | 0.612 | 0.00593 | -0.144 | 103.136
-0.5 | 0.677 | 0.00592 | -0.145 | 114.32
0 | 0.742 | 0.0058 | -0.146 | 127.943
0.5 | 0.806 | 0.00574 | -0.148 | 140.559
1 | 0.871 | 0.00588 | -0.149 | 148.24
1.5 | 0.936 | 0.00654 | -0.15 | 143.175
2 | 1.001 | 0.007 | -0.151 | 142.906
2.5 | 1.065 | 0.00746 | -0.152 | 142.777
3 | 1.13 | 0.00794 | -0.153 | 142.21
3.5 | 1.194 | 0.00837 | -0.154 | 142.569
4 | 1.254 | 0.00799 | -0.154 | 156.993
4.5 | 1.312 | 0.00953 | -0.155 | 137.73
5 | 1.36 | 0.01005 | -0.155 | 135.377
5.5 | 1.419 | 0.0106 | -0.156 | 133.814
6 | 1.476 | 0.01146 | -0.157 | 128.794
6.5 | 1.533 | 0.01226 | -0.158 | 124.99
7 | 1.587 | 0.01295 | -0.158 | 122.596
7.5 | 1.638 | 0.01349 | -0.159 | 121.439
8 | 1.687 | 0.01415 | -0.16 | 119.226
8.5 | 1.732 | 0.01496 | -0.161 | 115.807
9 | 1.775 | 0.01572 | -0.162 | 112.92
9.5 | 1.814 | 0.01652 | -0.162 | 109.769
10 | 1.847 | 0.01764 | -0.163 | 104.677
10.5 | 1.873 | 0.01858 | -0.164 | 100.829
11 | 1.893 | 0.01951 | -0.164 | 97.047
11.5 | 1.906 | 0.02043 | -0.165 | 93.281
12 | 1.911 | 0.02158 | -0.165 | 88.558
12.5 | 1.911 | 0.02261 | -0.166 | 84.488
13 | 1.902 | 0.02381 | -0.166 | 79.891
13.5 | 1.885 | 0.02534 | -0.167 | 74.413
14 | 1.861 | 0.02676 | -0.167 | 69.531
14.5 | 1.821 | 0.02838 | -0.168 | 64.178
15 | 1.772 | 0.03011 | -0.168 | 58.84
15.5 | 1.713 | 0.03209 | -0.168 | 53.38
16 | 1.645 | 0.03411 | -0.169 | 48.226
16.5 | 1.569 | 0.03627 | -0.169 | 43.267
17 | 1.483 | 0.03936 | -0.169 | 37.673

## 134. Re 16M Mach 0.25 (2)
BIGFOIL.COM POLAR EXPORT
NACA64A719
NACA64A719 |  |  |  | Cl Max: | 1.7448 | at alpha= | 19.5 | deg
XFOIL ncrit=9 |  |  |  | L/D Max: | 179.455 | at alpha= | 3.5 | deg
Re: | 16000000 |  |  | Cd Min: | 0.08657 | at alpha= | 20 | deg
Mach: | 0.25 |  |  | Cl=0 at alpha= | -4.6973 | deg
|  |  |  | @ Cl=0.1, Cd= | 0.0055351
|  |  |  | @ Cl=0.4, Cd= | 0.0051426
|  |  |  | @ Cl=0.6, Cd= | 0.0049332
alpha (deg) | Cl | Cd | Cm | Cl/Cd
-20 | -1.0491 | 0.05785 | -0.1479 | -18.1348
-19.5 | -1.075 | 0.04925 | -0.1525 | -21.8274
-19 | -1.081 | 0.04301 | -0.1554 | -25.1337
-18.5 | -1.0881 | 0.03707 | -0.1575 | -29.3526
-18 | -1.0644 | 0.03392 | -0.1583 | -31.3797
-17.5 | -1.0706 | 0.02886 | -0.1591 | -37.0963
-17 | -1.059 | 0.02532 | -0.1591 | -41.8246
-16.5 | -1.0388 | 0.02248 | -0.1587 | -46.21
-16 | -1.014 | 0.02004 | -0.1582 | -50.5988
-15.5 | -0.986 | 0.01785 | -0.1575 | -55.2381
-15 | -0.9597 | 0.01561 | -0.1566 | -61.4798
-14.5 | -0.9189 | 0.01429 | -0.1564 | -64.3037
-14 | -0.888 | 0.01287 | -0.1544 | -68.9977
-13.5 | -0.8513 | 0.01202 | -0.1516 | -70.8236
-13 | -0.8092 | 0.01135 | -0.1491 | -71.2952
-12.5 | -0.7708 | 0.01076 | -0.1455 | -71.6357
-12 | -0.7286 | 0.01019 | -0.1425 | -71.5015
-11.5 | -0.6814 | 0.00953 | -0.1404 | -71.5005
-11 | -0.6289 | 0.00914 | -0.1391 | -68.8074
-10.5 | -0.5786 | 0.00865 | -0.1375 | -66.8902
-10 | -0.5265 | 0.00831 | -0.1362 | -63.3574
-9.5 | -0.4836 | 0.00762 | -0.1332 | -63.4646
-9 | -0.4317 | 0.00729 | -0.1318 | -59.2181
-8.5 | -0.3791 | 0.00708 | -0.1305 | -53.5452
-8 | -0.3278 | 0.00681 | -0.129 | -48.1351
-7.5 | -0.2759 | 0.00664 | -0.1276 | -41.5512
-7 | -0.2255 | 0.00647 | -0.1259 | -34.8532
-6.5 | -0.1748 | 0.00629 | -0.1243 | -27.7901
-6 | -0.1271 | 0.00613 | -0.1221 | -20.7341
-5.5 | -0.0774 | 0.00597 | -0.1203 | -12.9648
-5 | -0.0296 | 0.00586 | -0.1181 | -5.0512
-4.5 | 0.0193 | 0.00571 | -0.1162 | 3.38
-4 | 0.0648 | 0.0056 | -0.1136 | 11.5714
-3.5 | 0.1136 | 0.00551 | -0.1116 | 20.6171
-3 | 0.1595 | 0.00547 | -0.1091 | 29.159
-2.5 | 0.2088 | 0.00542 | -0.1074 | 38.524
-2 | 0.2521 | 0.00539 | -0.1043 | 46.7718
-1.5 | 0.3011 | 0.00537 | -0.1026 | 56.0708
-1 | 0.3593 | 0.00518 | -0.103 | 69.3629
-0.5 | 0.4246 | 0.00512 | -0.1051 | 82.9297
1 | 0.7063 | 0.00482 | -0.131 | 146.5353
1.5 | 0.7662 | 0.00489 | -0.1317 | 156.6871
2 | 0.8203 | 0.00506 | -0.1313 | 162.1146
2.5 | 0.8773 | 0.00519 | -0.1315 | 169.0366
3 | 0.9362 | 0.00527 | -0.1321 | 177.6471
3.5 | 0.987 | 0.0055 | -0.131 | 179.4545
4 | 1.0297 | 0.00596 | -0.1284 | 172.7685
4.5 | 1.0432 | 0.00721 | -0.1203 | 144.6879
5.5 | 1.1154 | 0.00867 | -0.1133 | 128.6505
6 | 1.1439 | 0.00971 | -0.1086 | 117.8064
6.5 | 1.1767 | 0.01065 | -0.1048 | 110.4883
7 | 1.2245 | 0.01112 | -0.1037 | 110.1169
7.5 | 1.249 | 0.01245 | -0.0988 | 100.3213
8 | 1.2691 | 0.01406 | -0.0935 | 90.2632
8.5 | 1.3073 | 0.01501 | -0.0911 | 87.0953
9 | 1.3448 | 0.01605 | -0.0887 | 83.7882
10 | 1.3924 | 0.01964 | -0.0807 | 70.8961
10.5 | 1.4255 | 0.02112 | -0.0782 | 67.4953
11 | 1.4497 | 0.02318 | -0.0748 | 62.541
11.5 | 1.4794 | 0.02504 | -0.0723 | 59.0815
12 | 1.5008 | 0.02749 | -0.0691 | 54.5944
12.5 | 1.5321 | 0.02937 | -0.067 | 52.1655
13 | 1.5548 | 0.03192 | -0.0643 | 48.7093
13.5 | 1.569 | 0.03517 | -0.0612 | 44.6119
14 | 1.5971 | 0.03746 | -0.0593 | 42.6348
14.5 | 1.6128 | 0.0408 | -0.0567 | 39.5294
15 | 1.6361 | 0.04364 | -0.0548 | 37.4908
15.5 | 1.6508 | 0.04719 | -0.0526 | 34.982
16 | 1.6703 | 0.05056 | -0.0511 | 33.036
18 | 1.7188 | 0.06678 | -0.0444 | 25.7382
18.5 | 1.7285 | 0.07132 | -0.0433 | 24.2358
19 | 1.736 | 0.0761 | -0.0423 | 22.8121
19.5 | 1.7448 | 0.08085 | -0.0416 | 21.5807
20 | 1.7447 | 0.08657 | -0.041 | 20.1536

## 135. Re 16M Mach 0.50 (1)
BIGFOIL.COM POLAR EXPORT
NACA64A719
NACA64A719 |  |  |  | Cl Max: | 1.838 | at alpha= | 9 | deg
JavaFoil+Calcfoil stall+Eppler ext transition |  |  |  | L/D Max: | 151.23 | at alpha= | 1.5 | deg
Re: | 16000000 |  |  | Cd Min: | 0.00616 | at alpha= | -0.5 | deg
Mach: | 0.5 |  |  | Cl=0 at alpha= | -5.6944 | deg
|  |  |  | @ Cl=0.1, Cd= | 0.00735
|  |  |  | @ Cl=0.4, Cd= | 0.0067718
|  |  |  | @ Cl=0.6, Cd= | 0.0064396
alpha (deg) | Cl | Cd | Cm | Cl/Cd
-20 | -0.831 | 0.17511 | -0.067 | -4.744
-19.5 | -0.801 | 0.17122 | -0.067 | -4.681
-19 | -0.772 | 0.16519 | -0.067 | -4.676
-18.5 | -0.743 | 0.16103 | -0.067 | -4.614
-18 | -0.716 | 0.14514 | -0.069 | -4.931
-17.5 | -0.686 | 0.13869 | -0.069 | -4.949
-17 | -0.658 | 0.12576 | -0.07 | -5.234
-16.5 | -0.628 | 0.1239 | -0.068 | -5.069
-16 | -0.6 | 0.11405 | -0.07 | -5.259
-15.5 | -0.572 | 0.10849 | -0.072 | -5.272
-15 | -0.543 | 0.10078 | -0.073 | -5.393
-14.5 | -0.516 | 0.09304 | -0.076 | -5.542
-14 | -0.495 | 0.0764 | -0.088 | -6.486
-13.5 | -0.453 | 0.09711 | -0.068 | -4.669
-13 | -0.426 | 0.0869 | -0.073 | -4.901
-12.5 | -0.402 | 0.07373 | -0.083 | -5.446
-12 | -0.403 | 0.03606 | -0.113 | -11.188
-11.5 | -0.336 | 0.0861 | -0.062 | -3.904
-11 | -0.308 | 0.07605 | -0.069 | -4.053
-10.5 | -0.281 | 0.06665 | -0.078 | -4.215
-10 | -0.262 | 0.04703 | -0.102 | -5.563
-9.5 | -0.406 | 0.01835 | -0.128 | -22.151
-9 | -0.396 | 0.01436 | -0.132 | -27.581
-8.5 | -0.357 | 0.01242 | -0.135 | -28.723
-8 | -0.309 | 0.00938 | -0.141 | -32.974
-7.5 | -0.25 | 0.00875 | -0.145 | -28.573
-7 | -0.183 | 0.00802 | -0.146 | -22.846
-6.5 | -0.114 | 0.00777 | -0.147 | -14.699
-6 | -0.044 | 0.00756 | -0.149 | -5.765
-5.5 | 0.028 | 0.00743 | -0.15 | 3.767
-5 | 0.1 | 0.00735 | -0.151 | 13.634
-4.5 | 0.173 | 0.0071 | -0.152 | 24.353
-4 | 0.246 | 0.00699 | -0.154 | 35.141
-3.5 | 0.32 | 0.0069 | -0.155 | 46.383
-3 | 0.393 | 0.00679 | -0.156 | 57.818
-2.5 | 0.466 | 0.0066 | -0.158 | 70.589
-2 | 0.538 | 0.00655 | -0.159 | 82.142
-1.5 | 0.611 | 0.00642 | -0.16 | 95.206
-1 | 0.684 | 0.00638 | -0.161 | 107.259
-0.5 | 0.757 | 0.00616 | -0.163 | 122.733
0 | 0.829 | 0.00632 | -0.164 | 131.116
0.5 | 0.902 | 0.00653 | -0.165 | 138.044
1 | 0.974 | 0.00649 | -0.166 | 150.048
1.5 | 1.045 | 0.00691 | -0.167 | 151.23
2 | 1.111 | 0.0079 | -0.167 | 140.608
2.5 | 1.18 | 0.00852 | -0.168 | 138.496
3 | 1.249 | 0.00915 | -0.169 | 136.534
3.5 | 1.319 | 0.00972 | -0.17 | 135.742
4 | 1.388 | 0.01044 | -0.171 | 132.966
4.5 | 1.456 | 0.01167 | -0.172 | 124.761
5 | 1.504 | 0.01238 | -0.173 | 121.531
5.5 | 1.568 | 0.01324 | -0.174 | 118.392
6 | 1.629 | 0.01467 | -0.174 | 111.029
6.5 | 1.687 | 0.01566 | -0.175 | 107.734
7 | 1.74 | 0.01676 | -0.176 | 103.782
7.5 | 1.783 | 0.01814 | -0.177 | 98.262
8 | 1.816 | 0.01936 | -0.177 | 93.794
8.5 | 1.836 | 0.02087 | -0.178 | 87.979
9 | 1.838 | 0.02286 | -0.179 | 80.407
9.5 | 1.81 | 0.02485 | -0.179 | 72.86
10 | 1.712 | 0.02705 | -0.18 | 63.267
10.5 | 1.107 | 0.03167 | -0.18 | 34.961
11 | 1.138 | 0.03354 | -0.181 | 33.925
11.5 | 1.169 | 0.03523 | -0.181 | 33.175
12 | 1.2 | 0.03608 | -0.182 | 33.271
12.5 | 1.226 | 0.03982 | -0.181 | 30.79
13 | 1.258 | 0.03958 | -0.182 | 31.799
13.5 | 1.283 | 0.04395 | -0.182 | 29.192
14 | 1.292 | 0.05279 | -0.179 | 24.468

## 136. Re 16M Mach 0.50 (2)
BIGFOIL.COM POLAR EXPORT
NACA64A719
NACA64A719 |  |  |  | Cl Max: | 0.361 | at alpha= | -1 | deg
XFOIL ncrit=9 |  |  |  | L/D Max: | 61.3946 | at alpha= | -1 | deg
Re: | 16000000 |  |  | Cd Min: | 0.01032 | at alpha= | -10.5 | deg
Mach: | 0.5 |  |  | Cl=0 at alpha= | -4.2891 | deg
|  |  |  | @ Cl=0.1, Cd= | 0.0060943
|  |  |  | @ Cl=0.4, Cd= | 0.00588
|  |  |  | @ Cl=0.6, Cd= | 0.00588
alpha (deg) | Cl | Cd | Cm | Cl/Cd
-10.5 | -0.6503 | 0.01032 | -0.1849 | -63.0136
-10 | -0.5854 | 0.00999 | -0.1799 | -58.5986
-9.5 | -0.5434 | 0.00938 | -0.1723 | -57.9318
-9 | -0.4856 | 0.00887 | -0.1675 | -54.7463
-8.5 | -0.4294 | 0.00842 | -0.1627 | -50.9976
-8 | -0.3837 | 0.00774 | -0.1566 | -49.5736
-7.5 | -0.3279 | 0.00746 | -0.1522 | -43.9544
-7 | -0.274 | 0.00716 | -0.1477 | -38.2682
-6.5 | -0.219 | 0.00693 | -0.1437 | -31.6017
-6 | -0.1681 | 0.00675 | -0.1391 | -24.9037
-5.5 | -0.1153 | 0.00654 | -0.135 | -17.63
-4.5 | -0.017 | 0.00626 | -0.126 | -2.7157
-4 | 0.0233 | 0.00622 | -0.1199 | 3.746
-3.5 | 0.0734 | 0.0061 | -0.116 | 12.0328
-3 | 0.1204 | 0.00609 | -0.1115 | 19.7701
-2.5 | 0.1745 | 0.00605 | -0.1087 | 28.843
-2 | 0.2286 | 0.00604 | -0.106 | 37.8477
-1.5 | 0.2878 | 0.00605 | -0.1046 | 47.5702
-1 | 0.361 | 0.00588 | -0.1063 | 61.3946

## 137. Re 18M Mach 0.00 (1)
BIGFOIL.COM POLAR EXPORT
NACA64A719
NACA64A719 |  |  |  | Cl Max: | 1.961 | at alpha= | 14 | deg
JavaFoil+Calcfoil stall+Eppler ext transition |  |  |  | L/D Max: | 146.284 | at alpha= | 4.5 | deg
Re: | 18000000 |  |  | Cd Min: | 0.00556 | at alpha= | 0.5 | deg
Mach: | 0 |  |  | Cl=0 at alpha= | -5.6936 | deg
|  |  |  | @ Cl=0.1, Cd= | 0.0065373
|  |  |  | @ Cl=0.4, Cd= | 0.0060576
|  |  |  | @ Cl=0.6, Cd= | 0.0058675
alpha (deg) | Cl | Cd | Cm | Cl/Cd
-20 | -0.698 | 0.12923 | -0.065 | -5.401
-19.5 | -0.711 | 0.1207 | -0.067 | -5.891
-19 | -0.722 | 0.11395 | -0.069 | -6.333
-18.5 | -0.74 | 0.0967 | -0.074 | -7.648
-18 | -0.747 | 0.09097 | -0.075 | -8.21
-17.5 | -0.756 | 0.08188 | -0.078 | -9.229
-17 | -0.773 | 0.06437 | -0.084 | -12.005
-16.5 | -0.789 | 0.04866 | -0.089 | -16.206
-16 | -0.793 | 0.04052 | -0.092 | -19.572
-15.5 | -0.795 | 0.033 | -0.095 | -24.087
-15 | -0.79 | 0.02809 | -0.098 | -28.118
-14.5 | -0.78 | 0.0245 | -0.1 | -31.823
-14 | -0.765 | 0.02139 | -0.102 | -35.765
-13.5 | -0.747 | 0.0185 | -0.104 | -40.371
-13 | -0.723 | 0.0165 | -0.106 | -43.816
-12.5 | -0.696 | 0.01458 | -0.108 | -47.709
-12 | -0.662 | 0.01354 | -0.11 | -48.92
-11.5 | -0.64 | 0.01039 | -0.114 | -61.543
-11 | -0.606 | 0.00929 | -0.117 | -65.203
-10.5 | -0.558 | 0.00885 | -0.118 | -63.094
-10 | -0.508 | 0.00853 | -0.12 | -59.554
-9.5 | -0.455 | 0.00825 | -0.121 | -55.127
-9 | -0.399 | 0.00801 | -0.122 | -49.861
-8.5 | -0.342 | 0.00748 | -0.123 | -45.792
-8 | -0.283 | 0.00732 | -0.124 | -38.668
-7.5 | -0.223 | 0.00715 | -0.125 | -31.155
-7 | -0.162 | 0.00702 | -0.126 | -23.038
-6.5 | -0.1 | 0.00687 | -0.128 | -14.58
-6 | -0.038 | 0.00677 | -0.129 | -5.626
-5.5 | 0.024 | 0.00667 | -0.13 | 3.659
-5 | 0.087 | 0.00656 | -0.131 | 13.283
-4.5 | 0.15 | 0.00645 | -0.132 | 23.27
-4 | 0.213 | 0.00638 | -0.133 | 33.443
-3.5 | 0.277 | 0.00629 | -0.134 | 44.077
-3 | 0.34 | 0.00621 | -0.135 | 54.826
-2.5 | 0.403 | 0.00605 | -0.136 | 66.704
-2 | 0.466 | 0.00599 | -0.138 | 77.837
-1.5 | 0.529 | 0.00589 | -0.139 | 89.863
-1 | 0.592 | 0.00587 | -0.14 | 100.923
-0.5 | 0.655 | 0.00585 | -0.141 | 112.05
0 | 0.718 | 0.00584 | -0.142 | 122.929
0.5 | 0.781 | 0.00556 | -0.143 | 140.355
1 | 0.844 | 0.00621 | -0.144 | 135.767
1.5 | 0.906 | 0.00656 | -0.145 | 138.235
2 | 0.969 | 0.0069 | -0.146 | 140.33
2.5 | 1.031 | 0.00724 | -0.147 | 142.423
3 | 1.094 | 0.00761 | -0.148 | 143.741
3.5 | 1.156 | 0.00799 | -0.149 | 144.66
4 | 1.218 | 0.00858 | -0.15 | 141.971
4.5 | 1.277 | 0.00873 | -0.151 | 146.284
5 | 1.325 | 0.00954 | -0.151 | 138.886
5.5 | 1.381 | 0.00991 | -0.152 | 139.38
6 | 1.435 | 0.0107 | -0.152 | 134.104
6.5 | 1.49 | 0.01136 | -0.153 | 131.22
7 | 1.544 | 0.01195 | -0.154 | 129.204
7.5 | 1.595 | 0.01248 | -0.155 | 127.759
8 | 1.644 | 0.01301 | -0.155 | 126.322
8.5 | 1.691 | 0.01365 | -0.156 | 123.89
9 | 1.736 | 0.01431 | -0.157 | 121.271
9.5 | 1.778 | 0.01491 | -0.157 | 119.255
10 | 1.817 | 0.01582 | -0.158 | 114.857
10.5 | 1.85 | 0.01651 | -0.159 | 112.098
11 | 1.88 | 0.01732 | -0.159 | 108.549
11.5 | 1.905 | 0.01801 | -0.16 | 105.79
12 | 1.926 | 0.01883 | -0.161 | 102.27
12.5 | 1.942 | 0.01972 | -0.161 | 98.488
13 | 1.953 | 0.02064 | -0.162 | 94.638
13.5 | 1.959 | 0.02164 | -0.162 | 90.51
14 | 1.961 | 0.02277 | -0.163 | 86.125
14.5 | 1.955 | 0.02394 | -0.163 | 81.692
15 | 1.943 | 0.02519 | -0.164 | 77.139
15.5 | 1.927 | 0.02632 | -0.164 | 73.228
16 | 1.906 | 0.02769 | -0.164 | 68.837
16.5 | 1.88 | 0.02932 | -0.165 | 64.132
17 | 1.851 | 0.03081 | -0.165 | 60.078
17.5 | 1.817 | 0.03235 | -0.165 | 56.177
18 | 1.78 | 0.03408 | -0.166 | 52.24
18.5 | 1.74 | 0.03634 | -0.166 | 47.879
19 | 1.696 | 0.03833 | -0.166 | 44.261

## 138. Re 18M Mach 0.00 (2)
BIGFOIL.COM POLAR EXPORT
NACA64A719
NACA64A719 |  |  |  | Cl Max: | 1.7969 | at alpha= | 20 | deg
XFOIL ncrit=9 |  |  |  | L/D Max: | 177.918 | at alpha= | 3 | deg
Re: | 18000000 |  |  | Cd Min: | 0.06759 | at alpha= | 20 | deg
Mach: | 0 |  |  | Cl=0 at alpha= | -4.7693 | deg
|  |  |  | @ Cl=0.1, Cd= | 0.0053597
|  |  |  | @ Cl=0.4, Cd= | 0.0049755
|  |  |  | @ Cl=0.6, Cd= | 0.0047328
alpha (deg) | Cl | Cd | Cm | Cl/Cd
-20 | -1.2207 | 0.03103 | -0.1408 | -39.3393
-19.5 | -1.2089 | 0.02782 | -0.1414 | -43.4543
-19 | -1.194 | 0.02494 | -0.1417 | -47.8749
-18.5 | -1.1737 | 0.02254 | -0.1419 | -52.0719
-18 | -1.144 | 0.0208 | -0.1421 | -55
-17.5 | -1.124 | 0.01845 | -0.1419 | -60.9214
-17 | -1.0943 | 0.01677 | -0.1418 | -65.2534
-16.5 | -1.063 | 0.01522 | -0.1418 | -69.8423
-16 | -1.0315 | 0.01384 | -0.1414 | -74.5303
-15.5 | -0.9996 | 0.01285 | -0.1399 | -77.7899
-14.5 | -0.9238 | 0.01163 | -0.1365 | -79.4325
-14 | -0.8864 | 0.01108 | -0.1342 | -80
-13.5 | -0.8502 | 0.01058 | -0.1314 | -80.3592
-13 | -0.8034 | 0.01009 | -0.1306 | -79.6234
-12.5 | -0.7559 | 0.0096 | -0.1298 | -78.7396
-12 | -0.7078 | 0.00916 | -0.1291 | -77.2707
-11.5 | -0.6602 | 0.00869 | -0.1281 | -75.9724
-11 | -0.6099 | 0.00838 | -0.1276 | -72.7804
-10.5 | -0.561 | 0.00801 | -0.1268 | -70.0375
-10 | -0.5131 | 0.00758 | -0.1258 | -67.6913
-9.5 | -0.4676 | 0.00712 | -0.1242 | -65.6742
-9 | -0.4157 | 0.00692 | -0.1238 | -60.0723
-8.5 | -0.3645 | 0.00673 | -0.1232 | -54.1605
-8 | -0.315 | 0.00652 | -0.1222 | -48.3129
-7.5 | -0.2641 | 0.00636 | -0.1214 | -41.5252
-7 | -0.2156 | 0.00621 | -0.1202 | -34.7182
-6.5 | -0.1659 | 0.00605 | -0.1191 | -27.4215
-6 | -0.1179 | 0.00591 | -0.1177 | -19.9492
-5.5 | -0.0694 | 0.00577 | -0.1163 | -12.0277
-5 | -0.0221 | 0.00566 | -0.1147 | -3.9046
-4.5 | 0.0258 | 0.00552 | -0.1132 | 4.6739
-4 | 0.0711 | 0.00542 | -0.1111 | 13.1181
-3.5 | 0.119 | 0.00532 | -0.1096 | 22.3684
-3 | 0.1649 | 0.00528 | -0.1077 | 31.2311
-2.5 | 0.2141 | 0.00522 | -0.1064 | 41.0153
-2 | 0.2605 | 0.00517 | -0.1046 | 50.3868
-1.5 | 0.3092 | 0.00514 | -0.1033 | 60.1556
-1 | 0.3598 | 0.005 | -0.1025 | 71.96
0 | 0.491 | 0.00492 | -0.1079 | 99.7967
0.5 | 0.6191 | 0.0047 | -0.125 | 131.7234
1 | 0.6905 | 0.00468 | -0.129 | 147.5427
1.5 | 0.746 | 0.00482 | -0.1294 | 154.7718
2 | 0.8031 | 0.00493 | -0.1302 | 162.9006
2.5 | 0.8606 | 0.00501 | -0.131 | 171.7764
3 | 0.9145 | 0.00514 | -0.1311 | 177.9183
3.5 | 0.9539 | 0.0056 | -0.1282 | 170.3393
4 | 0.9924 | 0.00611 | -0.1252 | 162.4223
4.5 | 1.011 | 0.00723 | -0.1186 | 139.834
5 | 1.0516 | 0.00773 | -0.1163 | 136.0414
5.5 | 1.0891 | 0.00834 | -0.1135 | 130.5875
6 | 1.1252 | 0.00902 | -0.1105 | 124.745
6.5 | 1.1624 | 0.00969 | -0.1079 | 119.9587
7 | 1.2023 | 0.01026 | -0.1058 | 117.1832
7.5 | 1.2304 | 0.0113 | -0.1019 | 108.885
8 | 1.2558 | 0.01248 | -0.0976 | 100.625
8.5 | 1.3006 | 0.01296 | -0.0967 | 100.3549
9 | 1.3353 | 0.01385 | -0.0942 | 96.4116
9.5 | 1.3631 | 0.01508 | -0.0908 | 90.3912
10 | 1.3927 | 0.0163 | -0.0878 | 85.4417
10.5 | 1.4233 | 0.01752 | -0.0852 | 81.2386
11 | 1.4514 | 0.01894 | -0.0824 | 76.6315
11.5 | 1.4824 | 0.02028 | -0.0801 | 73.0966
12 | 1.508 | 0.02196 | -0.0773 | 68.6703
12.5 | 1.5391 | 0.02342 | -0.0754 | 65.7173
13 | 1.5637 | 0.02535 | -0.0729 | 61.6844
13.5 | 1.5831 | 0.02767 | -0.07 | 57.2136
14 | 1.6109 | 0.02953 | -0.0683 | 54.5513
14.5 | 1.6292 | 0.03212 | -0.0658 | 50.7223
15 | 1.6543 | 0.0343 | -0.0641 | 48.2303
15.5 | 1.6706 | 0.03715 | -0.0619 | 44.969
16 | 1.692 | 0.03972 | -0.0603 | 42.5982
17 | 1.7274 | 0.04529 | -0.0565 | 38.1409
17.5 | 1.7377 | 0.04899 | -0.0547 | 35.4705
18 | 1.7539 | 0.05222 | -0.0535 | 33.5867
18.5 | 1.7652 | 0.05596 | -0.0521 | 31.544
19 | 1.7753 | 0.05982 | -0.0509 | 29.6774
19.5 | 1.786 | 0.06369 | -0.0499 | 28.0421
20 | 1.7969 | 0.06759 | -0.0491 | 26.5853

## 139. Re 18M Mach 0.10 (1)
BIGFOIL.COM POLAR EXPORT
NACA64A719
NACA64A719 |  |  |  | Cl Max: | 1.952 | at alpha= | 13.5 | deg
JavaFoil+Calcfoil stall+Eppler ext transition |  |  |  | L/D Max: | 145.862 | at alpha= | 4.5 | deg
Re: | 18000000 |  |  | Cd Min: | 0.00557 | at alpha= | 0.5 | deg
Mach: | 0.1 |  |  | Cl=0 at alpha= | -5.6984 | deg
|  |  |  | @ Cl=0.1, Cd= | 0.0065467
|  |  |  | @ Cl=0.4, Cd= | 0.0060903
|  |  |  | @ Cl=0.6, Cd= | 0.0058692
alpha (deg) | Cl | Cd | Cm | Cl/Cd
-20 | -0.654 | 0.13508 | -0.064 | -4.842
-19.5 | -0.67 | 0.12646 | -0.065 | -5.297
-19 | -0.684 | 0.11965 | -0.067 | -5.714
-18.5 | -0.697 | 0.11093 | -0.069 | -6.287
-18 | -0.71 | 0.10133 | -0.072 | -7.008
-17.5 | -0.729 | 0.08386 | -0.078 | -8.69
-17 | -0.736 | 0.07778 | -0.08 | -9.459
-16.5 | -0.757 | 0.0577 | -0.087 | -13.126
-16 | -0.774 | 0.04229 | -0.092 | -18.298
-15.5 | -0.776 | 0.03588 | -0.095 | -21.634
-15 | -0.775 | 0.03014 | -0.098 | -25.711
-14.5 | -0.768 | 0.02565 | -0.1 | -29.956
-14 | -0.758 | 0.02168 | -0.102 | -34.942
-13.5 | -0.74 | 0.01923 | -0.104 | -38.498
-13 | -0.718 | 0.01708 | -0.106 | -42.045
-12.5 | -0.692 | 0.01526 | -0.108 | -45.323
-12 | -0.661 | 0.01356 | -0.11 | -48.747
-11.5 | -0.638 | 0.01064 | -0.114 | -59.979
-11 | -0.599 | 0.00913 | -0.116 | -65.615
-10.5 | -0.559 | 0.00898 | -0.119 | -62.314
-10 | -0.509 | 0.00864 | -0.12 | -58.914
-9.5 | -0.456 | 0.00831 | -0.121 | -54.921
-9 | -0.401 | 0.00803 | -0.122 | -49.902
-8.5 | -0.344 | 0.00785 | -0.124 | -43.798
-8 | -0.284 | 0.00732 | -0.125 | -38.814
-7.5 | -0.224 | 0.00716 | -0.126 | -31.242
-7 | -0.163 | 0.00702 | -0.127 | -23.161
-6.5 | -0.101 | 0.00687 | -0.128 | -14.647
-6 | -0.038 | 0.00682 | -0.129 | -5.617
-5.5 | 0.025 | 0.0067 | -0.13 | 3.656
-5 | 0.088 | 0.00656 | -0.132 | 13.355
-4.5 | 0.151 | 0.00649 | -0.133 | 23.245
-4 | 0.214 | 0.00641 | -0.134 | 33.455
-3.5 | 0.279 | 0.00629 | -0.135 | 44.271
-3 | 0.342 | 0.00621 | -0.136 | 55.085
-2.5 | 0.405 | 0.00608 | -0.137 | 66.696
-2 | 0.469 | 0.006 | -0.138 | 78.049
-1.5 | 0.532 | 0.00591 | -0.139 | 90.081
-1 | 0.595 | 0.00587 | -0.14 | 101.407
-0.5 | 0.658 | 0.00586 | -0.141 | 112.453
0 | 0.722 | 0.00585 | -0.143 | 123.339
0.5 | 0.785 | 0.00557 | -0.144 | 140.839
1 | 0.848 | 0.00622 | -0.145 | 136.278
1.5 | 0.911 | 0.00657 | -0.146 | 138.587
2 | 0.974 | 0.00692 | -0.147 | 140.626
2.5 | 1.036 | 0.00732 | -0.148 | 141.511
3 | 1.099 | 0.00764 | -0.149 | 143.927
3.5 | 1.162 | 0.00802 | -0.15 | 144.792
4 | 1.224 | 0.0087 | -0.151 | 140.711
4.5 | 1.283 | 0.0088 | -0.151 | 145.862
5 | 1.33 | 0.00953 | -0.152 | 139.631
5.5 | 1.387 | 0.00998 | -0.152 | 138.879
6 | 1.442 | 0.01081 | -0.153 | 133.426
6.5 | 1.497 | 0.01146 | -0.154 | 130.612
7 | 1.551 | 0.01198 | -0.155 | 129.407
7.5 | 1.602 | 0.01257 | -0.155 | 127.397
8 | 1.651 | 0.01317 | -0.156 | 125.357
8.5 | 1.698 | 0.01382 | -0.157 | 122.832
9 | 1.742 | 0.0145 | -0.157 | 120.175
9.5 | 1.784 | 0.01515 | -0.158 | 117.775
10 | 1.822 | 0.01605 | -0.159 | 113.499
10.5 | 1.855 | 0.01675 | -0.16 | 110.75
11 | 1.883 | 0.01758 | -0.16 | 107.134
11.5 | 1.907 | 0.01829 | -0.161 | 104.234
12 | 1.926 | 0.01911 | -0.161 | 100.777
12.5 | 1.94 | 0.02007 | -0.162 | 96.66
13 | 1.948 | 0.0211 | -0.162 | 92.353
13.5 | 1.952 | 0.02205 | -0.163 | 88.525
14 | 1.951 | 0.0232 | -0.163 | 84.099
14.5 | 1.942 | 0.02445 | -0.164 | 79.421
15 | 1.926 | 0.02572 | -0.164 | 74.885
15.5 | 1.905 | 0.02689 | -0.165 | 70.848
16 | 1.879 | 0.02836 | -0.165 | 66.261
16.5 | 1.848 | 0.02997 | -0.165 | 61.675
17 | 1.813 | 0.03154 | -0.166 | 57.495
17.5 | 1.774 | 0.03338 | -0.166 | 53.151
18 | 1.731 | 0.03523 | -0.166 | 49.152
18.5 | 1.684 | 0.03743 | -0.166 | 44.996

## 140. Re 18M Mach 0.10 (2)
BIGFOIL.COM POLAR EXPORT
NACA64A719
NACA64A719 |  |  |  | Cl Max: | 1.7916 | at alpha= | 20 | deg
XFOIL ncrit=9 |  |  |  | L/D Max: | 178.233 | at alpha= | 3 | deg
Re: | 18000000 |  |  | Cd Min: | 0.07017 | at alpha= | 20 | deg
Mach: | 0.1 |  |  | Cl=0 at alpha= | -4.7594 | deg
|  |  |  | @ Cl=0.1, Cd= | 0.0053743
|  |  |  | @ Cl=0.4, Cd= | 0.0049996
|  |  |  | @ Cl=0.6, Cd= | 0.0047482
alpha (deg) | Cl | Cd | Cm | Cl/Cd
-20 | -1.2092 | 0.03352 | -0.1433 | -36.074
-19.5 | -1.1981 | 0.03 | -0.1441 | -39.9367
-19 | -1.1863 | 0.02678 | -0.1445 | -44.298
-18.5 | -1.1689 | 0.02403 | -0.1447 | -48.6434
-18 | -1.1397 | 0.02218 | -0.1449 | -51.3841
-17.5 | -1.1224 | 0.01956 | -0.1446 | -57.3824
-17 | -1.0938 | 0.01772 | -0.1445 | -61.7269
-16.5 | -1.0633 | 0.01604 | -0.1443 | -66.2905
-15.5 | -0.9997 | 0.01328 | -0.1431 | -75.2786
-15 | -0.9681 | 0.01235 | -0.1409 | -78.3887
-14.5 | -0.9265 | 0.01186 | -0.1395 | -78.1197
-13.5 | -0.8527 | 0.01077 | -0.1341 | -79.1736
-13 | -0.8075 | 0.01027 | -0.1328 | -78.6271
-12.5 | -0.7601 | 0.00975 | -0.1318 | -77.959
-12 | -0.7116 | 0.00928 | -0.131 | -76.681
-11.5 | -0.6643 | 0.00878 | -0.1298 | -75.6606
-11 | -0.6134 | 0.00847 | -0.1293 | -72.4203
-10.5 | -0.5639 | 0.0081 | -0.1284 | -69.6173
-10 | -0.5136 | 0.00776 | -0.1276 | -66.1856
-9.5 | -0.4707 | 0.00716 | -0.1255 | -65.7402
-8.5 | -0.367 | 0.00676 | -0.1242 | -54.2899
-8 | -0.3174 | 0.00655 | -0.1231 | -48.458
-7.5 | -0.2661 | 0.00639 | -0.1223 | -41.6432
-7 | -0.2173 | 0.00623 | -0.121 | -34.8796
-6.5 | -0.1675 | 0.00608 | -0.1199 | -27.5493
-6 | -0.1192 | 0.00593 | -0.1184 | -20.1012
-5.5 | -0.0709 | 0.00578 | -0.1169 | -12.2664
-5 | -0.023 | 0.00567 | -0.1153 | -4.0564
-4.5 | 0.0248 | 0.00554 | -0.1137 | 4.4765
-4 | 0.0705 | 0.00543 | -0.1116 | 12.9834
-3.5 | 0.1182 | 0.00534 | -0.11 | 22.1348
-3 | 0.1643 | 0.00529 | -0.1079 | 31.0586
-2.5 | 0.2138 | 0.00523 | -0.1067 | 40.8795
-2 | 0.2602 | 0.00519 | -0.1048 | 50.1349
-1.5 | 0.3093 | 0.00516 | -0.1035 | 59.9419
-1 | 0.3593 | 0.00503 | -0.1025 | 71.4314
0 | 0.493 | 0.00493 | -0.1083 | 100
0.5 | 0.6225 | 0.00471 | -0.1256 | 132.1656
1 | 0.6935 | 0.00469 | -0.1295 | 147.8678
1.5 | 0.7494 | 0.00483 | -0.1298 | 155.1553
2 | 0.8068 | 0.00494 | -0.1306 | 163.3198
2.5 | 0.8644 | 0.00502 | -0.1314 | 172.1912
3 | 0.9179 | 0.00515 | -0.1313 | 178.233
3.5 | 0.9595 | 0.00557 | -0.1287 | 172.2621
4 | 0.9964 | 0.00613 | -0.1254 | 162.5449
4.5 | 1.0139 | 0.00728 | -0.1184 | 139.272
5 | 1.0557 | 0.00776 | -0.1163 | 136.0438
5.5 | 1.0923 | 0.00842 | -0.1133 | 129.7268
6 | 1.1276 | 0.00913 | -0.1101 | 123.5049
6.5 | 1.1643 | 0.00983 | -0.1074 | 118.4435
7 | 1.2055 | 0.01039 | -0.1055 | 116.025
7.5 | 1.2334 | 0.01146 | -0.1014 | 107.6265
8 | 1.2578 | 0.01271 | -0.0969 | 98.9614
8.5 | 1.3035 | 0.01319 | -0.0961 | 98.8249
9 | 1.3377 | 0.01412 | -0.0935 | 94.738
9.5 | 1.3644 | 0.01544 | -0.0898 | 88.3679
10 | 1.3927 | 0.01677 | -0.0867 | 83.0471
10.5 | 1.4257 | 0.01792 | -0.0843 | 79.5592
11 | 1.4529 | 0.01946 | -0.0813 | 74.6608
11.5 | 1.4827 | 0.02092 | -0.0789 | 70.8748
12 | 1.5072 | 0.02275 | -0.0759 | 66.2505
12.5 | 1.539 | 0.02424 | -0.0741 | 63.4901
13 | 1.5641 | 0.02621 | -0.0716 | 59.6757
13.5 | 1.5813 | 0.02876 | -0.0686 | 54.9826
14 | 1.6116 | 0.0305 | -0.067 | 52.8393
14.5 | 1.6299 | 0.03317 | -0.0645 | 49.1378
15 | 1.6544 | 0.03544 | -0.0627 | 46.6817
15.5 | 1.6707 | 0.0384 | -0.0605 | 43.5078
16 | 1.6905 | 0.0412 | -0.0588 | 41.0316
17 | 1.7229 | 0.04721 | -0.0549 | 36.4944
17.5 | 1.733 | 0.05106 | -0.0531 | 33.9405
18 | 1.7491 | 0.05439 | -0.0519 | 32.1585
18.5 | 1.7621 | 0.05802 | -0.0506 | 30.3706
19 | 1.7744 | 0.06175 | -0.0495 | 28.7352
19.5 | 1.7845 | 0.06579 | -0.0485 | 27.1242
20 | 1.7916 | 0.07017 | -0.0476 | 25.5323

## 141. Re 18M Mach 0.25 (1)
BIGFOIL.COM POLAR EXPORT
NACA64A719
NACA64A719 |  |  |  | Cl Max: | 1.913 | at alpha= | 12 | deg
JavaFoil+Calcfoil stall+Eppler ext transition |  |  |  | L/D Max: | 142.382 | at alpha= | 3 | deg
Re: | 18000000 |  |  | Cd Min: | 0.00569 | at alpha= | 0.5 | deg
Mach: | 0.25 |  |  | Cl=0 at alpha= | -5.6953 | deg
|  |  |  | @ Cl=0.1, Cd= | 0.0066715
|  |  |  | @ Cl=0.4, Cd= | 0.0061812
|  |  |  | @ Cl=0.6, Cd= | 0.0059574
alpha (deg) | Cl | Cd | Cm | Cl/Cd
-18.5 | -0.402 | 0.13703 | -0.06 | -2.933
-18 | -0.445 | 0.12856 | -0.062 | -3.461
-17.5 | -0.485 | 0.11823 | -0.066 | -4.102
-17 | -0.52 | 0.11108 | -0.068 | -4.68
-16.5 | -0.551 | 0.10288 | -0.07 | -5.355
-16 | -0.578 | 0.09368 | -0.074 | -6.173
-15.5 | -0.603 | 0.08252 | -0.078 | -7.305
-15 | -0.632 | 0.06326 | -0.087 | -9.99
-14.5 | -0.664 | 0.04209 | -0.096 | -15.772
-14 | -0.677 | 0.03297 | -0.101 | -20.517
-13.5 | -0.681 | 0.02648 | -0.104 | -25.703
-13 | -0.676 | 0.02171 | -0.107 | -31.15
-12.5 | -0.663 | 0.0185 | -0.109 | -35.856
-12 | -0.643 | 0.01615 | -0.112 | -39.784
-11.5 | -0.615 | 0.0143 | -0.114 | -43.034
-11 | -0.582 | 0.01281 | -0.116 | -45.431
-10.5 | -0.555 | 0.01009 | -0.12 | -55.01
-10 | -0.515 | 0.00912 | -0.123 | -56.5
-9.5 | -0.464 | 0.00864 | -0.125 | -53.646
-9 | -0.409 | 0.00833 | -0.126 | -49.053
-8.5 | -0.351 | 0.00771 | -0.127 | -45.531
-8 | -0.291 | 0.00749 | -0.128 | -38.799
-7.5 | -0.229 | 0.00732 | -0.129 | -31.302
-7 | -0.167 | 0.00718 | -0.131 | -23.218
-6.5 | -0.103 | 0.00703 | -0.132 | -14.688
-6 | -0.039 | 0.00691 | -0.133 | -5.684
-5.5 | 0.025 | 0.0068 | -0.134 | 3.7
-5 | 0.09 | 0.00669 | -0.135 | 13.455
-4.5 | 0.155 | 0.00657 | -0.136 | 23.607
-4 | 0.22 | 0.00646 | -0.137 | 34.056
-3.5 | 0.286 | 0.00639 | -0.139 | 44.809
-3 | 0.351 | 0.0063 | -0.14 | 55.775
-2.5 | 0.417 | 0.00614 | -0.141 | 67.849
-2 | 0.482 | 0.00609 | -0.142 | 79.081
-1.5 | 0.547 | 0.00599 | -0.143 | 91.198
-1 | 0.612 | 0.00595 | -0.144 | 102.8
-0.5 | 0.677 | 0.00594 | -0.145 | 113.836
0 | 0.742 | 0.00593 | -0.146 | 125.154
0.5 | 0.806 | 0.00569 | -0.148 | 141.614
1 | 0.871 | 0.00636 | -0.149 | 136.883
1.5 | 0.936 | 0.00675 | -0.15 | 138.595
2 | 1.001 | 0.00717 | -0.151 | 139.567
2.5 | 1.065 | 0.00761 | -0.152 | 139.894
3 | 1.13 | 0.00793 | -0.153 | 142.382
3.5 | 1.194 | 0.00843 | -0.154 | 141.69
4 | 1.253 | 0.00896 | -0.154 | 139.904
4.5 | 1.313 | 0.00952 | -0.155 | 138.004
5 | 1.361 | 0.00996 | -0.156 | 136.642
5.5 | 1.42 | 0.01047 | -0.156 | 135.582
6 | 1.477 | 0.01137 | -0.157 | 129.852
6.5 | 1.533 | 0.01208 | -0.158 | 126.877
7 | 1.588 | 0.01277 | -0.159 | 124.378
7.5 | 1.639 | 0.01327 | -0.159 | 123.489
8 | 1.687 | 0.014 | -0.16 | 120.559
8.5 | 1.733 | 0.01474 | -0.161 | 117.568
9 | 1.776 | 0.01552 | -0.162 | 114.376
9.5 | 1.815 | 0.01626 | -0.162 | 111.58
10 | 1.848 | 0.01731 | -0.163 | 106.747
10.5 | 1.874 | 0.0182 | -0.164 | 102.956
11 | 1.894 | 0.01905 | -0.164 | 99.414
11.5 | 1.908 | 0.01999 | -0.165 | 95.428
12 | 1.913 | 0.0211 | -0.165 | 90.629
12.5 | 1.911 | 0.02219 | -0.166 | 86.119
13 | 1.903 | 0.02331 | -0.166 | 81.633
13.5 | 1.887 | 0.02473 | -0.167 | 76.278
14 | 1.861 | 0.02623 | -0.167 | 70.951
14.5 | 1.822 | 0.02791 | -0.168 | 65.282
15 | 1.773 | 0.02945 | -0.168 | 60.209
15.5 | 1.714 | 0.03138 | -0.169 | 54.632
16 | 1.646 | 0.03333 | -0.169 | 49.4
16.5 | 1.57 | 0.03556 | -0.169 | 44.158
17 | 1.485 | 0.03827 | -0.169 | 38.795

## 142. Re 18M Mach 0.25 (2)
BIGFOIL.COM POLAR EXPORT
NACA64A719
NACA64A719 |  |  |  | Cl Max: | 1.7614 | at alpha= | 19.5 | deg
XFOIL ncrit=9 |  |  |  | L/D Max: | 181.156 | at alpha= | 3 | deg
Re: | 18000000 |  |  | Cd Min: | 0.08488 | at alpha= | 20 | deg
Mach: | 0.25 |  |  | Cl=0 at alpha= | -4.694 | deg
|  |  |  | @ Cl=0.1, Cd= | 0.0054743
|  |  |  | @ Cl=0.4, Cd= | 0.0051146
|  |  |  | @ Cl=0.6, Cd= | 0.0048448
alpha (deg) | Cl | Cd | Cm | Cl/Cd
-20 | -1.0804 | 0.05468 | -0.1499 | -19.7586
-19.5 | -1.1011 | 0.04685 | -0.1538 | -23.5027
-19 | -1.0997 | 0.04142 | -0.156 | -26.55
-18.5 | -1.107 | 0.03557 | -0.158 | -31.1217
-18 | -1.0868 | 0.03221 | -0.1588 | -33.7411
-17.5 | -1.0861 | 0.02778 | -0.1592 | -39.0965
-17 | -1.0749 | 0.02427 | -0.159 | -44.2892
-16.5 | -1.0535 | 0.02153 | -0.1586 | -48.9317
-16 | -1.0273 | 0.0192 | -0.158 | -53.5052
-15.5 | -0.998 | 0.01712 | -0.1573 | -58.2944
-15 | -0.969 | 0.01505 | -0.1564 | -64.3854
-14.5 | -0.9295 | 0.01374 | -0.156 | -67.6492
-14 | -0.8975 | 0.01252 | -0.1536 | -71.6853
-13.5 | -0.8591 | 0.01173 | -0.1507 | -73.2396
-13 | -0.8164 | 0.0111 | -0.1481 | -73.5495
-12.5 | -0.7786 | 0.0106 | -0.1443 | -73.4528
-12 | -0.7328 | 0.01002 | -0.1419 | -73.1337
-11.5 | -0.685 | 0.00937 | -0.1399 | -73.1057
-11 | -0.632 | 0.00899 | -0.1387 | -70.3003
-10.5 | -0.5821 | 0.00852 | -0.137 | -68.3216
-10 | -0.5296 | 0.00817 | -0.1357 | -64.8225
-9 | -0.4332 | 0.00723 | -0.1316 | -59.917
-8.5 | -0.3811 | 0.00694 | -0.1302 | -54.9135
-8 | -0.3301 | 0.00672 | -0.1286 | -49.122
-7.5 | -0.278 | 0.00653 | -0.1272 | -42.5727
-7 | -0.2266 | 0.00637 | -0.1257 | -35.573
-6.5 | -0.177 | 0.00621 | -0.1239 | -28.5024
-6 | -0.1272 | 0.00602 | -0.1221 | -21.1296
-5.5 | -0.0791 | 0.00589 | -0.12 | -13.4295
-5 | -0.0284 | 0.00576 | -0.1184 | -4.9306
-4.5 | 0.018 | 0.00563 | -0.1159 | 3.1972
-4 | 0.0668 | 0.00551 | -0.114 | 12.1234
-3.5 | 0.1133 | 0.00546 | -0.1116 | 20.7509
-3 | 0.1615 | 0.00538 | -0.1096 | 30.0186
-2.5 | 0.2106 | 0.00535 | -0.1078 | 39.3645
-2 | 0.2544 | 0.00534 | -0.1048 | 47.6404
-1.5 | 0.3049 | 0.00528 | -0.1034 | 57.7462
-1 | 0.36 | 0.00514 | -0.1031 | 70.0389
-0.5 | 0.423 | 0.0051 | -0.1046 | 82.9412
0 | 0.5059 | 0.005 | -0.1108 | 101.18
0.5 | 0.6393 | 0.00478 | -0.1285 | 133.7448
1 | 0.7093 | 0.00476 | -0.1316 | 149.0126
1.5 | 0.7677 | 0.00487 | -0.132 | 157.6386
2 | 0.8245 | 0.00499 | -0.1322 | 165.2305
2.5 | 0.8809 | 0.00512 | -0.1323 | 172.0508
3 | 0.9402 | 0.00519 | -0.1329 | 181.1561
3.5 | 0.9859 | 0.00554 | -0.1308 | 177.9603
4 | 1.0209 | 0.00618 | -0.1267 | 165.1942
4.5 | 1.0274 | 0.00767 | -0.1175 | 133.9505
5 | 1.0752 | 0.00806 | -0.116 | 133.3995
5.5 | 1.1114 | 0.0088 | -0.1126 | 126.2955
6 | 1.142 | 0.00977 | -0.1083 | 116.8884
6.5 | 1.1784 | 0.01059 | -0.1051 | 111.2748
7 | 1.2245 | 0.01112 | -0.1036 | 110.1169
7.5 | 1.2483 | 0.01247 | -0.0987 | 100.1043
8 | 1.27 | 0.01401 | -0.0936 | 90.6495
8.5 | 1.3118 | 0.0148 | -0.0918 | 88.6351
9 | 1.3481 | 0.01588 | -0.0891 | 84.8929
9.5 | 1.3733 | 0.01753 | -0.0852 | 78.34
10 | 1.4003 | 0.0192 | -0.0816 | 72.9323
10.5 | 1.4314 | 0.02078 | -0.0788 | 68.8835
11 | 1.4557 | 0.02281 | -0.0754 | 63.8185
11.5 | 1.4865 | 0.02458 | -0.073 | 60.476
12 | 1.5096 | 0.0269 | -0.0699 | 56.119
12.5 | 1.54 | 0.02884 | -0.0677 | 53.3981
13 | 1.5645 | 0.03123 | -0.0651 | 50.0961
13.5 | 1.5796 | 0.03437 | -0.0619 | 45.9587
14 | 1.605 | 0.03687 | -0.0598 | 43.5313
14.5 | 1.6225 | 0.04003 | -0.0573 | 40.5321
15 | 1.6444 | 0.04297 | -0.0553 | 38.2686
15.5 | 1.6615 | 0.04632 | -0.0532 | 35.87
16 | 1.6797 | 0.04968 | -0.0514 | 33.8104
17.5 | 1.7162 | 0.0615 | -0.0457 | 27.9057
18 | 1.7306 | 0.06551 | -0.0445 | 26.4173
18.5 | 1.7385 | 0.07022 | -0.0433 | 24.7579
19 | 1.7535 | 0.07419 | -0.0424 | 23.6353
19.5 | 1.7614 | 0.07899 | -0.0416 | 22.299
20 | 1.7595 | 0.08488 | -0.0409 | 20.7293

## 143. Re 18M Mach 0.50 (1)
BIGFOIL.COM POLAR EXPORT
NACA64A719
NACA64A719 |  |  |  | Cl Max: | 1.839 | at alpha= | 9 | deg
JavaFoil+Calcfoil stall+Eppler ext transition |  |  |  | L/D Max: | 143.628 | at alpha= | 1.5 | deg
Re: | 18000000 |  |  | Cd Min: | 0.00618 | at alpha= | -0.5 | deg
Mach: | 0.5 |  |  | Cl=0 at alpha= | -5.6944 | deg
|  |  |  | @ Cl=0.1, Cd= | 0.00726
|  |  |  | @ Cl=0.4, Cd= | 0.0067062
|  |  |  | @ Cl=0.6, Cd= | 0.0064021
alpha (deg) | Cl | Cd | Cm | Cl/Cd
-20 | -0.831 | 0.17521 | -0.067 | -4.742
-19.5 | -0.801 | 0.17454 | -0.067 | -4.591
-19 | -0.772 | 0.17101 | -0.067 | -4.517
-18.5 | -0.743 | 0.16671 | -0.067 | -4.457
-18 | -0.715 | 0.15104 | -0.068 | -4.737
-17.5 | -0.686 | 0.14323 | -0.068 | -4.791
-17 | -0.657 | 0.1313 | -0.069 | -5.006
-16.5 | -0.628 | 0.13029 | -0.068 | -4.818
-16 | -0.599 | 0.11857 | -0.069 | -5.056
-15.5 | -0.572 | 0.1092 | -0.072 | -5.236
-15 | -0.543 | 0.10195 | -0.073 | -5.329
-14.5 | -0.515 | 0.09505 | -0.075 | -5.417
-14 | -0.501 | 0.06984 | -0.092 | -7.176
-13.5 | -0.453 | 0.09545 | -0.068 | -4.751
-13 | -0.426 | 0.08627 | -0.073 | -4.94
-12.5 | -0.403 | 0.07203 | -0.085 | -5.591
-12 | -0.406 | 0.03346 | -0.115 | -12.141
-11.5 | -0.336 | 0.08608 | -0.063 | -3.905
-11 | -0.308 | 0.0757 | -0.069 | -4.073
-10.5 | -0.281 | 0.06617 | -0.078 | -4.248
-10 | -0.267 | 0.03992 | -0.109 | -6.693
-9.5 | -0.408 | 0.01768 | -0.129 | -23.057
-9 | -0.397 | 0.01394 | -0.133 | -28.48
-8.5 | -0.357 | 0.01203 | -0.136 | -29.69
-8 | -0.31 | 0.00918 | -0.141 | -33.739
-7.5 | -0.25 | 0.0086 | -0.145 | -29.085
-7 | -0.183 | 0.00788 | -0.146 | -23.252
-6.5 | -0.114 | 0.00767 | -0.147 | -14.885
-6 | -0.044 | 0.00747 | -0.149 | -5.837
-5.5 | 0.028 | 0.0073 | -0.15 | 3.834
-5 | 0.1 | 0.00726 | -0.151 | 13.802
-4.5 | 0.173 | 0.00703 | -0.152 | 24.609
-4 | 0.246 | 0.00689 | -0.154 | 35.652
-3.5 | 0.32 | 0.0068 | -0.155 | 47.048
-3 | 0.393 | 0.00671 | -0.156 | 58.549
-2.5 | 0.466 | 0.00667 | -0.158 | 69.839
-2 | 0.538 | 0.00647 | -0.159 | 83.203
-1.5 | 0.611 | 0.00639 | -0.16 | 95.621
-1 | 0.684 | 0.00645 | -0.161 | 106.104
-0.5 | 0.757 | 0.00618 | -0.163 | 122.499
0 | 0.829 | 0.00647 | -0.164 | 128.146
0.5 | 0.902 | 0.00645 | -0.165 | 139.715
1 | 0.974 | 0.00695 | -0.166 | 140.073
1.5 | 1.044 | 0.00727 | -0.167 | 143.628
2 | 1.111 | 0.00812 | -0.167 | 136.731
2.5 | 1.18 | 0.00865 | -0.168 | 136.352
3 | 1.249 | 0.00928 | -0.169 | 134.564
3.5 | 1.319 | 0.00977 | -0.17 | 134.994
4 | 1.388 | 0.01086 | -0.171 | 127.819
4.5 | 1.457 | 0.0116 | -0.172 | 125.636
5 | 1.505 | 0.01226 | -0.173 | 122.731
5.5 | 1.568 | 0.0137 | -0.173 | 114.395
6 | 1.629 | 0.01463 | -0.174 | 111.34
6.5 | 1.687 | 0.01554 | -0.175 | 108.602
7 | 1.74 | 0.01651 | -0.176 | 105.408
7.5 | 1.784 | 0.01786 | -0.177 | 99.855
8 | 1.817 | 0.01905 | -0.178 | 95.398
8.5 | 1.837 | 0.0206 | -0.178 | 89.182
9 | 1.839 | 0.02249 | -0.179 | 81.757
9.5 | 1.811 | 0.02427 | -0.179 | 74.612
10 | 1.712 | 0.02642 | -0.18 | 64.809
10.5 | 1.108 | 0.03102 | -0.18 | 35.724
11 | 1.139 | 0.03284 | -0.181 | 34.674
11.5 | 1.17 | 0.03443 | -0.181 | 33.974
12 | 1.201 | 0.03515 | -0.182 | 34.174
12.5 | 1.228 | 0.03876 | -0.182 | 31.676
13 | 1.255 | 0.04071 | -0.182 | 30.84
13.5 | 1.28 | 0.04482 | -0.181 | 28.565
14 | 1.212 | 0.08163 | -0.16 | 14.853

## 144. Re 18M Mach 0.50 (2)
BIGFOIL.COM POLAR EXPORT
NACA64A719
NACA64A719 |  |  |  | Cl Max: | 1.6537 | at alpha= | 16.5 | deg
XFOIL ncrit=9 |  |  |  | L/D Max: | 171.746 | at alpha= | 3.5 | deg
Re: | 18000000 |  |  | Cd Min: | 0.108 | at alpha= | 17.5 | deg
Mach: | 0.5 |  |  | Cl=0 at alpha= | -4.3041 | deg
|  |  |  | @ Cl=0.1, Cd= | 0.0059946
|  |  |  | @ Cl=0.4, Cd= | 0.0057492
|  |  |  | @ Cl=0.6, Cd= | 0.0053771
alpha (deg) | Cl | Cd | Cm | Cl/Cd
-10.5 | -0.6571 | 0.01011 | -0.1842 | -64.9951
-10 | -0.5946 | 0.00978 | -0.1788 | -60.7975
-9.5 | -0.5497 | 0.0092 | -0.1715 | -59.75
-9 | -0.4903 | 0.00869 | -0.1669 | -56.4212
-8.5 | -0.4325 | 0.00827 | -0.1623 | -52.2975
-7.5 | -0.3299 | 0.00731 | -0.1519 | -45.13
-7 | -0.2766 | 0.00704 | -0.1474 | -39.2898
-6.5 | -0.2209 | 0.00681 | -0.1434 | -32.4376
-6 | -0.1676 | 0.00662 | -0.1392 | -25.3172
-5.5 | -0.1174 | 0.00644 | -0.1347 | -18.2298
-5 | -0.0656 | 0.00627 | -0.1306 | -10.4625
-4.5 | -0.017 | 0.00617 | -0.1261 | -2.7553
-4 | 0.0264 | 0.0061 | -0.1206 | 4.3279
-3.5 | 0.0749 | 0.006 | -0.1163 | 12.4833
-3 | 0.1218 | 0.00599 | -0.1118 | 20.3339
-2.5 | 0.1781 | 0.00594 | -0.1094 | 29.9832
-2 | 0.2304 | 0.00597 | -0.1064 | 38.593
-1.5 | 0.2921 | 0.00595 | -0.1054 | 49.0924
0.5 | 0.6898 | 0.00521 | -0.1359 | 132.3992
1 | 0.7594 | 0.00531 | -0.137 | 143.0132
1.5 | 0.8242 | 0.00549 | -0.1369 | 150.1275
2 | 0.8905 | 0.00564 | -0.1372 | 157.8901
2.5 | 0.9555 | 0.00582 | -0.1371 | 164.1753
3 | 1.0171 | 0.00609 | -0.1362 | 167.0115
3.5 | 1.082 | 0.0063 | -0.1359 | 171.746
4 | 1.1384 | 0.00672 | -0.134 | 169.4048
4.5 | 1.1023 | 0.00959 | -0.1168 | 114.9426
5 | 1.1826 | 0.00945 | -0.1188 | 125.1429
5.5 | 1.1875 | 0.01159 | -0.1092 | 102.459
6 | 1.2316 | 0.01267 | -0.1057 | 97.206
6.5 | 1.2361 | 0.0153 | -0.0971 | 80.7908
7 | 1.2939 | 0.01606 | -0.0956 | 80.5666
8 | 1.3049 | 0.02257 | -0.081 | 57.8157
8.5 | 1.3436 | 0.02453 | -0.0779 | 54.7737
9 | 1.3837 | 0.02653 | -0.0749 | 52.156
9.5 | 1.3824 | 0.03093 | -0.0686 | 44.6945
10 | 1.4001 | 0.03445 | -0.0643 | 40.6415
10.5 | 1.4392 | 0.03684 | -0.0617 | 39.0662
11 | 1.4511 | 0.04095 | -0.0574 | 35.4359
11.5 | 1.4825 | 0.044 | -0.0545 | 33.6932
12 | 1.4904 | 0.04872 | -0.0507 | 30.5911
12.5 | 1.5189 | 0.05217 | -0.0479 | 29.1144
13 | 1.5392 | 0.05633 | -0.045 | 27.3247
13.5 | 1.5559 | 0.06083 | -0.0422 | 25.5778
14 | 1.576 | 0.06522 | -0.0395 | 24.1644
14.5 | 1.5965 | 0.06975 | -0.0372 | 22.8889
15 | 1.6167 | 0.07437 | -0.0349 | 21.7386
15.5 | 1.6314 | 0.07961 | -0.0328 | 20.4924
16 | 1.6478 | 0.0849 | -0.031 | 19.4087
16.5 | 1.6537 | 0.09118 | -0.0293 | 18.1367
17 | 1.6465 | 0.09891 | -0.0283 | 16.6464
17.5 | 1.6265 | 0.108 | -0.0285 | 15.0602

## 145. Re 20M Mach 0.00 (1)
BIGFOIL.COM POLAR EXPORT
NACA64A719
NACA64A719 |  |  |  | Cl Max: | 1.962 | at alpha= | 14 | deg
JavaFoil+Calcfoil stall+Eppler ext transition |  |  |  | L/D Max: | 148.681 | at alpha= | 4.5 | deg
Re: | 20000000 |  |  | Cd Min: | 0.00585 | at alpha= | -1 | deg
Mach: | 0 |  |  | Cl=0 at alpha= | -5.6936 | deg
|  |  |  | @ Cl=0.1, Cd= | 0.0064694
|  |  |  | @ Cl=0.4, Cd= | 0.00613
|  |  |  | @ Cl=0.6, Cd= | 0.0058525
alpha (deg) | Cl | Cd | Cm | Cl/Cd
-20 | -0.699 | 0.12822 | -0.065 | -5.448
-19.5 | -0.712 | 0.11937 | -0.068 | -5.963
-19 | -0.723 | 0.11263 | -0.069 | -6.415
-18.5 | -0.741 | 0.09461 | -0.075 | -7.835
-18 | -0.75 | 0.0873 | -0.077 | -8.593
-17.5 | -0.76 | 0.07744 | -0.08 | -9.815
-17 | -0.78 | 0.05837 | -0.086 | -13.367
-16.5 | -0.79 | 0.04782 | -0.09 | -16.514
-16 | -0.795 | 0.03899 | -0.093 | -20.399
-15.5 | -0.797 | 0.03187 | -0.096 | -24.996
-15 | -0.792 | 0.0272 | -0.098 | -29.105
-14.5 | -0.782 | 0.02354 | -0.1 | -33.197
-14 | -0.766 | 0.02077 | -0.102 | -36.904
-13.5 | -0.748 | 0.01798 | -0.104 | -41.609
-13 | -0.724 | 0.01607 | -0.106 | -45.06
-12.5 | -0.696 | 0.01442 | -0.108 | -48.248
-12 | -0.663 | 0.01318 | -0.11 | -50.293
-11.5 | -0.641 | 0.0102 | -0.114 | -62.826
-11 | -0.606 | 0.00916 | -0.117 | -66.158
-10.5 | -0.558 | 0.00872 | -0.118 | -64.002
-10 | -0.508 | 0.00839 | -0.12 | -60.522
-9.5 | -0.455 | 0.00817 | -0.121 | -55.633
-9 | -0.399 | 0.00791 | -0.122 | -50.52
-8.5 | -0.342 | 0.00738 | -0.123 | -46.364
-8 | -0.283 | 0.00724 | -0.124 | -39.063
-7.5 | -0.223 | 0.0071 | -0.125 | -31.374
-7 | -0.162 | 0.00694 | -0.126 | -23.33
-6.5 | -0.1 | 0.0068 | -0.128 | -14.743
-6 | -0.038 | 0.0067 | -0.129 | -5.69
-5.5 | 0.024 | 0.00662 | -0.13 | 3.682
-5 | 0.087 | 0.00649 | -0.131 | 13.435
-4.5 | 0.15 | 0.00639 | -0.132 | 23.496
-4 | 0.213 | 0.00629 | -0.133 | 33.895
-3.5 | 0.277 | 0.00621 | -0.134 | 44.663
-3 | 0.34 | 0.00613 | -0.135 | 55.478
-2.5 | 0.403 | 0.00613 | -0.136 | 65.794
-2 | 0.466 | 0.006 | -0.138 | 77.763
-1.5 | 0.529 | 0.00598 | -0.139 | 88.466
-1 | 0.592 | 0.00585 | -0.14 | 101.287
-0.5 | 0.655 | 0.00587 | -0.141 | 111.562
0 | 0.718 | 0.00593 | -0.142 | 120.995
0.5 | 0.781 | 0.00615 | -0.143 | 126.967
1 | 0.844 | 0.00635 | -0.144 | 132.794
1.5 | 0.906 | 0.00669 | -0.145 | 135.55
2 | 0.969 | 0.00706 | -0.146 | 137.31
2.5 | 1.031 | 0.00733 | -0.147 | 140.633
3 | 1.094 | 0.00762 | -0.148 | 143.437
3.5 | 1.156 | 0.00812 | -0.149 | 142.321
4 | 1.218 | 0.00879 | -0.15 | 138.615
4.5 | 1.278 | 0.0086 | -0.151 | 148.681
5 | 1.326 | 0.00952 | -0.151 | 139.196
5.5 | 1.382 | 0.00984 | -0.152 | 140.374
6 | 1.436 | 0.01065 | -0.152 | 134.828
6.5 | 1.491 | 0.01114 | -0.153 | 133.881
7 | 1.545 | 0.0118 | -0.154 | 130.894
7.5 | 1.596 | 0.01235 | -0.155 | 129.191
8 | 1.645 | 0.01284 | -0.155 | 128.121
8.5 | 1.692 | 0.01347 | -0.156 | 125.619
9 | 1.736 | 0.01417 | -0.157 | 122.567
9.5 | 1.779 | 0.01471 | -0.158 | 120.939
10 | 1.817 | 0.01556 | -0.158 | 116.821
10.5 | 1.851 | 0.01624 | -0.159 | 113.991
11 | 1.881 | 0.01701 | -0.16 | 110.558
11.5 | 1.906 | 0.01776 | -0.16 | 107.318
12 | 1.927 | 0.01847 | -0.161 | 104.343
12.5 | 1.943 | 0.01929 | -0.161 | 100.74
13 | 1.955 | 0.02021 | -0.162 | 96.701
13.5 | 1.961 | 0.02122 | -0.162 | 92.393
14 | 1.962 | 0.0223 | -0.163 | 87.979
14.5 | 1.956 | 0.0235 | -0.163 | 83.255
15 | 1.945 | 0.02474 | -0.164 | 78.618
15.5 | 1.928 | 0.02593 | -0.164 | 74.35
16 | 1.907 | 0.02716 | -0.165 | 70.221
16.5 | 1.882 | 0.02875 | -0.165 | 65.444
17 | 1.852 | 0.03021 | -0.165 | 61.302
17.5 | 1.819 | 0.0318 | -0.166 | 57.18
18 | 1.782 | 0.03342 | -0.166 | 53.321
18.5 | 1.742 | 0.03543 | -0.166 | 49.154
19 | 1.698 | 0.03777 | -0.166 | 44.951

## 146. Re 20M Mach 0.00 (2)
BIGFOIL.COM POLAR EXPORT
NACA64A719
NACA64A719 |  |  |  | Cl Max: | 1.808 | at alpha= | 20 | deg
XFOIL ncrit=9 |  |  |  | L/D Max: | 175.5 | at alpha= | 3 | deg
Re: | 20000000 |  |  | Cd Min: | 0.06631 | at alpha= | 20 | deg
Mach: | 0 |  |  | Cl=0 at alpha= | -4.7652 | deg
|  |  |  | @ Cl=0.1, Cd= | 0.0053041
|  |  |  | @ Cl=0.4, Cd= | 0.0049852
|  |  |  | @ Cl=0.6, Cd= | 0.0047948
alpha (deg) | Cl | Cd | Cm | Cl/Cd
-20 | -1.2367 | 0.02977 | -0.1409 | -41.5418
-19.5 | -1.2218 | 0.02686 | -0.1413 | -45.4877
-19 | -1.2063 | 0.02406 | -0.1416 | -50.1372
-18.5 | -1.185 | 0.02174 | -0.1417 | -54.5078
-17.5 | -1.1336 | 0.01781 | -0.1416 | -63.6496
-17 | -1.1034 | 0.01618 | -0.1415 | -68.1953
-16.5 | -1.0719 | 0.01465 | -0.1415 | -73.1672
-16 | -1.0405 | 0.01341 | -0.1407 | -77.5913
-15.5 | -1.0079 | 0.01253 | -0.1389 | -80.4389
-15 | -0.9725 | 0.01185 | -0.1369 | -82.0675
-14.5 | -0.93 | 0.01141 | -0.1357 | -81.5074
-14 | -0.8939 | 0.0109 | -0.133 | -82.0092
-12.5 | -0.7588 | 0.00946 | -0.1294 | -80.2114
-12 | -0.7103 | 0.00903 | -0.1287 | -78.66
-11.5 | -0.6631 | 0.00857 | -0.1277 | -77.3746
-11 | -0.6123 | 0.00827 | -0.1272 | -74.0387
-10.5 | -0.5627 | 0.00791 | -0.1266 | -71.1378
-10 | -0.5126 | 0.00761 | -0.1259 | -67.3587
-9.5 | -0.4694 | 0.00701 | -0.1239 | -66.9615
-8.5 | -0.3661 | 0.00663 | -0.1229 | -55.2187
-8 | -0.3166 | 0.00642 | -0.1219 | -49.3146
-7.5 | -0.2664 | 0.00629 | -0.121 | -42.3529
-7 | -0.2162 | 0.00612 | -0.1201 | -35.3268
-6.5 | -0.1676 | 0.00599 | -0.1188 | -27.98
-6 | -0.1183 | 0.00582 | -0.1176 | -20.3265
-5.5 | -0.071 | 0.0057 | -0.116 | -12.4561
-5 | -0.0216 | 0.00557 | -0.1149 | -3.8779
-4.5 | 0.0244 | 0.00547 | -0.113 | 4.4607
-4 | 0.0725 | 0.00534 | -0.1115 | 13.5768
-3.5 | 0.1185 | 0.00528 | -0.1095 | 22.4432
-3 | 0.1664 | 0.00519 | -0.108 | 32.0617
-2.5 | 0.2153 | 0.00515 | -0.1067 | 41.8058
-2 | 0.2613 | 0.00514 | -0.1048 | 50.8366
-1.5 | 0.3114 | 0.00508 | -0.1038 | 61.2992
-1 | 0.3591 | 0.005 | -0.1024 | 71.82
-0.5 | 0.4145 | 0.00498 | -0.1026 | 83.2329
0 | 0.4884 | 0.00489 | -0.1073 | 99.8773
0.5 | 0.5831 | 0.00482 | -0.1167 | 120.9751
1 | 0.6905 | 0.00466 | -0.129 | 148.176
1.5 | 0.7485 | 0.00477 | -0.13 | 156.9182
2 | 0.8051 | 0.00489 | -0.1306 | 164.6421
2.5 | 0.8609 | 0.00502 | -0.1311 | 171.494
3 | 0.9126 | 0.0052 | -0.1307 | 175.5
3.5 | 0.9467 | 0.00581 | -0.1268 | 162.9432
4 | 0.9866 | 0.00628 | -0.1241 | 157.1019
4.5 | 1.0031 | 0.00748 | -0.1171 | 134.1043
5 | 1.0496 | 0.0078 | -0.1159 | 134.5641
5.5 | 1.0881 | 0.00838 | -0.1133 | 129.8449
6 | 1.1256 | 0.00901 | -0.1106 | 124.9279
6.5 | 1.1639 | 0.00964 | -0.1082 | 120.7365
7 | 1.2046 | 0.01018 | -0.1062 | 118.3301
7.5 | 1.2333 | 0.01119 | -0.1024 | 110.2145
8 | 1.2585 | 0.01237 | -0.0981 | 101.7381
8.5 | 1.3036 | 0.01283 | -0.0972 | 101.6056
9 | 1.3384 | 0.01371 | -0.0947 | 97.6222
9.5 | 1.3663 | 0.01493 | -0.0912 | 91.5137
10 | 1.3977 | 0.01605 | -0.0885 | 87.0841
10.5 | 1.4295 | 0.0172 | -0.086 | 83.1105
11 | 1.4558 | 0.0187 | -0.0829 | 77.8503
11.5 | 1.4894 | 0.01987 | -0.081 | 74.9572
12 | 1.5143 | 0.02158 | -0.0781 | 70.1715
12.5 | 1.5452 | 0.02304 | -0.0761 | 67.066
13 | 1.5716 | 0.02483 | -0.0737 | 63.2944
13.5 | 1.5896 | 0.02723 | -0.0707 | 58.3768
14 | 1.6175 | 0.02905 | -0.0689 | 55.6799
14.5 | 1.6372 | 0.03152 | -0.0665 | 51.9416
15 | 1.6646 | 0.03347 | -0.065 | 49.7341
15.5 | 1.6825 | 0.03617 | -0.0627 | 46.5165
16 | 1.7027 | 0.0388 | -0.061 | 43.884
17.5 | 1.7456 | 0.04815 | -0.055 | 36.2534
18 | 1.7618 | 0.05137 | -0.0537 | 34.2963
18.5 | 1.7751 | 0.05492 | -0.0525 | 32.3216
19 | 1.7873 | 0.05853 | -0.0513 | 30.5365
19.5 | 1.8009 | 0.06204 | -0.0503 | 29.028
20 | 1.808 | 0.06631 | -0.0493 | 27.2659

## 147. Re 20M Mach 0.10 (1)
BIGFOIL.COM POLAR EXPORT
NACA64A719
NACA64A719 |  |  |  | Cl Max: | 1.953 | at alpha= | 13.5 | deg
JavaFoil+Calcfoil stall+Eppler ext transition |  |  |  | L/D Max: | 147.943 | at alpha= | 4.5 | deg
Re: | 20000000 |  |  | Cd Min: | 0.00588 | at alpha= | -1 | deg
Mach: | 0.1 |  |  | Cl=0 at alpha= | -5.6984 | deg
|  |  |  | @ Cl=0.1, Cd= | 0.0064709
|  |  |  | @ Cl=0.4, Cd= | 0.00613
|  |  |  | @ Cl=0.6, Cd= | 0.0058816
alpha (deg) | Cl | Cd | Cm | Cl/Cd
-20 | -0.655 | 0.13394 | -0.064 | -4.887
-19.5 | -0.67 | 0.12546 | -0.066 | -5.344
-19 | -0.684 | 0.11859 | -0.067 | -5.77
-18.5 | -0.698 | 0.10963 | -0.07 | -6.367
-18 | -0.711 | 0.09975 | -0.073 | -7.131
-17.5 | -0.733 | 0.07968 | -0.079 | -9.198
-17 | -0.74 | 0.07323 | -0.081 | -10.111
-16.5 | -0.762 | 0.05383 | -0.088 | -14.161
-16 | -0.776 | 0.04064 | -0.093 | -19.099
-15.5 | -0.778 | 0.03456 | -0.095 | -22.517
-15 | -0.776 | 0.02915 | -0.098 | -26.636
-14.5 | -0.77 | 0.02487 | -0.1 | -30.957
-14 | -0.759 | 0.02122 | -0.103 | -35.751
-13.5 | -0.741 | 0.0187 | -0.105 | -39.654
-13 | -0.719 | 0.0166 | -0.107 | -43.33
-12.5 | -0.693 | 0.01487 | -0.108 | -46.585
-12 | -0.662 | 0.01324 | -0.11 | -50.01
-11.5 | -0.639 | 0.01041 | -0.115 | -61.408
-11 | -0.607 | 0.00928 | -0.118 | -65.4
-10.5 | -0.559 | 0.00883 | -0.119 | -63.337
-10 | -0.509 | 0.00849 | -0.12 | -59.968
-9.5 | -0.456 | 0.00823 | -0.121 | -55.41
-9 | -0.401 | 0.00794 | -0.122 | -50.479
-8.5 | -0.344 | 0.00771 | -0.124 | -44.582
-8 | -0.284 | 0.00725 | -0.125 | -39.213
-7.5 | -0.224 | 0.0071 | -0.126 | -31.531
-7 | -0.163 | 0.00694 | -0.127 | -23.429
-6.5 | -0.101 | 0.00682 | -0.128 | -14.775
-6 | -0.038 | 0.00674 | -0.129 | -5.681
-5.5 | 0.025 | 0.00662 | -0.13 | 3.7
-5 | 0.088 | 0.00649 | -0.132 | 13.51
-4.5 | 0.151 | 0.00639 | -0.133 | 23.608
-4 | 0.214 | 0.00634 | -0.134 | 33.786
-3.5 | 0.279 | 0.00621 | -0.135 | 44.842
-3 | 0.342 | 0.00613 | -0.136 | 55.746
-2.5 | 0.405 | 0.00613 | -0.137 | 66.125
-2 | 0.469 | 0.00603 | -0.138 | 77.724
-1.5 | 0.532 | 0.00599 | -0.139 | 88.785
-1 | 0.595 | 0.00588 | -0.14 | 101.268
-0.5 | 0.658 | 0.0059 | -0.141 | 111.531
0 | 0.722 | 0.00593 | -0.143 | 121.624
0.5 | 0.785 | 0.00615 | -0.144 | 127.518
1 | 0.848 | 0.00639 | -0.145 | 132.672
1.5 | 0.911 | 0.0067 | -0.146 | 136.007
2 | 0.974 | 0.00708 | -0.147 | 137.554
2.5 | 1.036 | 0.00742 | -0.148 | 139.716
3 | 1.099 | 0.00766 | -0.149 | 143.588
3.5 | 1.162 | 0.00822 | -0.15 | 141.346
4 | 1.224 | 0.00884 | -0.151 | 138.541
4.5 | 1.284 | 0.00868 | -0.151 | 147.943
5 | 1.331 | 0.0095 | -0.152 | 140.068
5.5 | 1.387 | 0.00992 | -0.153 | 139.815
6 | 1.442 | 0.01075 | -0.153 | 134.115
6.5 | 1.498 | 0.01124 | -0.154 | 133.24
7 | 1.551 | 0.01191 | -0.155 | 130.209
7.5 | 1.602 | 0.01243 | -0.155 | 128.929
8 | 1.652 | 0.01299 | -0.156 | 127.137
8.5 | 1.698 | 0.01362 | -0.157 | 124.739
9 | 1.743 | 0.01433 | -0.158 | 121.658
9.5 | 1.785 | 0.01494 | -0.158 | 119.455
10 | 1.823 | 0.01578 | -0.159 | 115.536
10.5 | 1.855 | 0.01645 | -0.16 | 112.783
11 | 1.884 | 0.0173 | -0.16 | 108.901
11.5 | 1.908 | 0.018 | -0.161 | 105.979
12 | 1.927 | 0.01881 | -0.162 | 102.44
12.5 | 1.942 | 0.01966 | -0.162 | 98.747
13 | 1.95 | 0.02066 | -0.163 | 94.367
13.5 | 1.953 | 0.02162 | -0.163 | 90.346
14 | 1.952 | 0.02272 | -0.163 | 85.918
14.5 | 1.943 | 0.02403 | -0.164 | 80.859
15 | 1.927 | 0.02524 | -0.164 | 76.352
15.5 | 1.906 | 0.0265 | -0.165 | 71.924
16 | 1.88 | 0.02782 | -0.165 | 67.596
16.5 | 1.849 | 0.02938 | -0.166 | 62.939
17 | 1.815 | 0.03085 | -0.166 | 58.826
17.5 | 1.775 | 0.03274 | -0.166 | 54.224
18 | 1.733 | 0.03453 | -0.166 | 50.182
18.5 | 1.686 | 0.03651 | -0.167 | 46.197

## 148. Re 20M Mach 0.10 (2)
BIGFOIL.COM POLAR EXPORT
NACA64A719
NACA64A719 |  |  |  | Cl Max: | 1.7986 | at alpha= | 20 | deg
XFOIL ncrit=9 |  |  |  | L/D Max: | 176.686 | at alpha= | 3 | deg
Re: | 20000000 |  |  | Cd Min: | 0.06938 | at alpha= | 20 | deg
Mach: | 0.1 |  |  | Cl=0 at alpha= | -4.7543 | deg
|  |  |  | @ Cl=0.1, Cd= | 0.0053233
|  |  |  | @ Cl=0.4, Cd= | 0.0049855
|  |  |  | @ Cl=0.6, Cd= | 0.0047952
alpha (deg) | Cl | Cd | Cm | Cl/Cd
-20 | -1.2242 | 0.0323 | -0.1434 | -37.9009
-19.5 | -1.2127 | 0.02889 | -0.1441 | -41.9765
-19 | -1.1992 | 0.02582 | -0.1445 | -46.4446
-18.5 | -1.1804 | 0.02324 | -0.1445 | -50.7917
-18 | -1.1527 | 0.02127 | -0.1447 | -54.1937
-17.5 | -1.1327 | 0.01886 | -0.1444 | -60.0583
-16.5 | -1.0722 | 0.01547 | -0.144 | -69.3083
-15.5 | -1.0085 | 0.0129 | -0.1423 | -78.1783
-14.5 | -0.9326 | 0.01163 | -0.1387 | -80.1892
-14 | -0.8939 | 0.01106 | -0.1364 | -80.8228
-13.5 | -0.8584 | 0.01059 | -0.1333 | -81.0576
-13 | -0.8115 | 0.01009 | -0.1322 | -80.4262
-12.5 | -0.7632 | 0.0096 | -0.1314 | -79.5
-12 | -0.7143 | 0.00915 | -0.1306 | -78.0656
-11.5 | -0.6672 | 0.00866 | -0.1294 | -77.0439
-11 | -0.6159 | 0.00837 | -0.1289 | -73.5842
-10.5 | -0.5659 | 0.00799 | -0.1281 | -70.826
-10 | -0.5154 | 0.00769 | -0.1273 | -67.0221
-9.5 | -0.4722 | 0.00707 | -0.1252 | -66.7893
-9 | -0.4209 | 0.00686 | -0.1245 | -61.3557
-8.5 | -0.3688 | 0.00667 | -0.1239 | -55.2924
-8 | -0.3189 | 0.00645 | -0.1229 | -49.4419
-7.5 | -0.2685 | 0.00631 | -0.1219 | -42.5515
-7 | -0.2179 | 0.00614 | -0.1209 | -35.4886
-6.5 | -0.1692 | 0.00601 | -0.1195 | -28.1531
-6 | -0.1198 | 0.00584 | -0.1183 | -20.5137
-5.5 | -0.0724 | 0.00572 | -0.1166 | -12.6573
-5 | -0.0226 | 0.00559 | -0.1154 | -4.0429
-4.5 | 0.0234 | 0.00548 | -0.1134 | 4.2701
-4 | 0.0719 | 0.00536 | -0.1119 | 13.4142
-3.5 | 0.1178 | 0.0053 | -0.1099 | 22.2264
-3 | 0.1661 | 0.00521 | -0.1083 | 31.881
-2.5 | 0.2149 | 0.00518 | -0.1069 | 41.4865
-2 | 0.2612 | 0.00515 | -0.105 | 50.7184
-1.5 | 0.3117 | 0.0051 | -0.104 | 61.1176
-1 | 0.3587 | 0.00502 | -0.1023 | 71.4542
0 | 0.4904 | 0.00491 | -0.1076 | 99.8778
0.5 | 0.605 | 0.00479 | -0.1216 | 126.3048
1 | 0.6938 | 0.00467 | -0.1295 | 148.5653
1.5 | 0.752 | 0.00478 | -0.1304 | 157.3222
2 | 0.8085 | 0.00491 | -0.1309 | 164.664
2.5 | 0.8647 | 0.00503 | -0.1315 | 171.9085
3 | 0.917 | 0.00519 | -0.1311 | 176.6859
4 | 0.9907 | 0.0063 | -0.1243 | 157.254
4.5 | 1.006 | 0.00752 | -0.117 | 133.7766
5 | 1.053 | 0.00785 | -0.1158 | 134.1401
5.5 | 1.0911 | 0.00846 | -0.1131 | 128.9716
6 | 1.1278 | 0.00912 | -0.1102 | 123.6623
6.5 | 1.1665 | 0.00977 | -0.1078 | 119.3961
7 | 1.2079 | 0.0103 | -0.1059 | 117.2718
7.5 | 1.2355 | 0.01138 | -0.1017 | 108.5677
8 | 1.2599 | 0.01262 | -0.0973 | 99.8336
8.5 | 1.3066 | 0.01305 | -0.0966 | 100.1226
9 | 1.3408 | 0.01398 | -0.0939 | 95.9084
9.5 | 1.3668 | 0.01532 | -0.0902 | 89.2167
10 | 1.3993 | 0.01645 | -0.0876 | 85.0638
10.5 | 1.4319 | 0.01761 | -0.0851 | 81.3118
11 | 1.4571 | 0.01922 | -0.0818 | 75.8117
11.5 | 1.4885 | 0.02058 | -0.0796 | 72.3275
12 | 1.5139 | 0.02234 | -0.0767 | 67.7663
12.5 | 1.547 | 0.02372 | -0.075 | 65.2192
13 | 1.5736 | 0.02557 | -0.0726 | 61.5409
13.5 | 1.5909 | 0.02807 | -0.0695 | 56.6762
14 | 1.6179 | 0.03004 | -0.0676 | 53.8582
14.5 | 1.6375 | 0.0326 | -0.0651 | 50.2301
15 | 1.6619 | 0.03488 | -0.0633 | 47.6462
15.5 | 1.6796 | 0.03769 | -0.0611 | 44.5635
16 | 1.6997 | 0.04043 | -0.0594 | 42.0406
17.5 | 1.7432 | 0.04997 | -0.0535 | 34.8849
18 | 1.7615 | 0.05306 | -0.0523 | 33.1983
18.5 | 1.7738 | 0.05677 | -0.051 | 31.2454
19 | 1.7846 | 0.06066 | -0.0498 | 29.4197
19.5 | 1.7946 | 0.06469 | -0.0487 | 27.7415
20 | 1.7986 | 0.06938 | -0.0477 | 25.9239

## 149. Re 20M Mach 0.25 (1)
BIGFOIL.COM POLAR EXPORT
NACA64A719
NACA64A719 |  |  |  | Cl Max: | 1.914 | at alpha= | 12 | deg
JavaFoil+Calcfoil stall+Eppler ext transition |  |  |  | L/D Max: | 141.454 | at alpha= | 3 | deg
Re: | 20000000 |  |  | Cd Min: | 0.00594 | at alpha= | 0 | deg
Mach: | 0.25 |  |  | Cl=0 at alpha= | -5.6953 | deg
|  |  |  | @ Cl=0.1, Cd= | 0.0065846
|  |  |  | @ Cl=0.4, Cd= | 0.0062177
|  |  |  | @ Cl=0.6, Cd= | 0.0059911
alpha (deg) | Cl | Cd | Cm | Cl/Cd
-18.5 | -0.402 | 0.13662 | -0.061 | -2.945
-18 | -0.445 | 0.12758 | -0.063 | -3.49
-17.5 | -0.485 | 0.11713 | -0.066 | -4.145
-17 | -0.521 | 0.10879 | -0.069 | -4.789
-16.5 | -0.551 | 0.10262 | -0.07 | -5.369
-16 | -0.578 | 0.09336 | -0.074 | -6.195
-15.5 | -0.603 | 0.08203 | -0.079 | -7.353
-15 | -0.638 | 0.05762 | -0.09 | -11.08
-14.5 | -0.666 | 0.04016 | -0.097 | -16.593
-14 | -0.679 | 0.03169 | -0.101 | -21.41
-13.5 | -0.682 | 0.02561 | -0.104 | -26.633
-13 | -0.677 | 0.0211 | -0.107 | -32.107
-12.5 | -0.664 | 0.01827 | -0.11 | -36.321
-12 | -0.644 | 0.01574 | -0.112 | -40.893
-11.5 | -0.616 | 0.01393 | -0.114 | -44.239
-11 | -0.583 | 0.01245 | -0.116 | -46.798
-10.5 | -0.556 | 0.00922 | -0.121 | -60.298
-10 | -0.515 | 0.00895 | -0.123 | -57.567
-9.5 | -0.464 | 0.00856 | -0.125 | -54.153
-9 | -0.409 | 0.00826 | -0.126 | -49.513
-8.5 | -0.351 | 0.00794 | -0.127 | -44.21
-8 | -0.291 | 0.00741 | -0.128 | -39.258
-7.5 | -0.229 | 0.00725 | -0.129 | -31.599
-7 | -0.167 | 0.00709 | -0.131 | -23.495
-6.5 | -0.103 | 0.00697 | -0.132 | -14.827
-6 | -0.039 | 0.00682 | -0.133 | -5.76
-5.5 | 0.025 | 0.00672 | -0.134 | 3.747
-5 | 0.09 | 0.0066 | -0.135 | 13.628
-4.5 | 0.155 | 0.0065 | -0.136 | 23.836
-4 | 0.22 | 0.00638 | -0.137 | 34.531
-3.5 | 0.286 | 0.00631 | -0.139 | 45.384
-3 | 0.351 | 0.00624 | -0.14 | 56.328
-2.5 | 0.417 | 0.00621 | -0.141 | 67.039
-2 | 0.482 | 0.00607 | -0.142 | 79.282
-1.5 | 0.547 | 0.00604 | -0.143 | 90.562
-1 | 0.612 | 0.00598 | -0.144 | 102.294
-0.5 | 0.677 | 0.00599 | -0.145 | 112.887
0 | 0.742 | 0.00594 | -0.146 | 124.761
0.5 | 0.806 | 0.00625 | -0.148 | 129.106
1 | 0.871 | 0.00652 | -0.149 | 133.581
1.5 | 0.936 | 0.00688 | -0.15 | 135.943
2 | 1.001 | 0.00722 | -0.151 | 138.66
2.5 | 1.065 | 0.00759 | -0.152 | 140.391
3 | 1.13 | 0.00799 | -0.153 | 141.454
3.5 | 1.194 | 0.00857 | -0.154 | 139.268
4 | 1.254 | 0.00904 | -0.154 | 138.648
4.5 | 1.314 | 0.00945 | -0.155 | 139.065
5 | 1.362 | 0.00989 | -0.156 | 137.776
5.5 | 1.42 | 0.01041 | -0.156 | 136.397
6 | 1.478 | 0.01131 | -0.157 | 130.649
6.5 | 1.534 | 0.01185 | -0.158 | 129.418
7 | 1.588 | 0.01261 | -0.159 | 125.977
7.5 | 1.64 | 0.01315 | -0.159 | 124.68
8 | 1.688 | 0.01382 | -0.16 | 122.158
8.5 | 1.734 | 0.01454 | -0.161 | 119.235
9 | 1.776 | 0.01529 | -0.162 | 116.192
9.5 | 1.815 | 0.01622 | -0.162 | 111.893
10 | 1.849 | 0.01702 | -0.163 | 108.633
10.5 | 1.875 | 0.01791 | -0.164 | 104.703
11 | 1.895 | 0.01873 | -0.164 | 101.198
11.5 | 1.909 | 0.01959 | -0.165 | 97.458
12 | 1.914 | 0.02071 | -0.165 | 92.456
12.5 | 1.913 | 0.02184 | -0.166 | 87.583
13 | 1.904 | 0.02298 | -0.166 | 82.874
13.5 | 1.887 | 0.02434 | -0.167 | 77.556
14 | 1.863 | 0.02577 | -0.167 | 72.274
14.5 | 1.823 | 0.02725 | -0.168 | 66.899
15 | 1.774 | 0.02908 | -0.168 | 61.004
15.5 | 1.715 | 0.03074 | -0.169 | 55.804
16 | 1.648 | 0.03271 | -0.169 | 50.37
16.5 | 1.572 | 0.03487 | -0.169 | 45.066
17 | 1.487 | 0.0374 | -0.169 | 39.76

## 150. Re 20M Mach 0.25 (2)
BIGFOIL.COM POLAR EXPORT
NACA64A719
NACA64A719 |  |  |  | Cl Max: | 1.7719 | at alpha= | 19.5 | deg
XFOIL ncrit=9 |  |  |  | L/D Max: | 180.326 | at alpha= | 3 | deg
Re: | 20000000 |  |  | Cd Min: | 0.08391 | at alpha= | 20 | deg
Mach: | 0.25 |  |  | Cl=0 at alpha= | -4.6939 | deg
|  |  |  | @ Cl=0.1, Cd= | 0.0054047
|  |  |  | @ Cl=0.4, Cd= | 0.0051043
|  |  |  | @ Cl=0.6, Cd= | 0.0048608
alpha (deg) | Cl | Cd | Cm | Cl/Cd
-20 | -1.1057 | 0.05224 | -0.1513 | -21.1658
-19.5 | -1.1238 | 0.0448 | -0.1548 | -25.0848
-19 | -1.1164 | 0.03998 | -0.1567 | -27.924
-18.5 | -1.1235 | 0.03428 | -0.1584 | -32.7742
-18 | -1.1049 | 0.03088 | -0.1591 | -35.7804
-17.5 | -1.0986 | 0.02691 | -0.1593 | -40.825
-17 | -1.0887 | 0.02336 | -0.159 | -46.6053
-16.5 | -1.066 | 0.02075 | -0.1585 | -51.3735
-16 | -1.0386 | 0.0185 | -0.1578 | -56.1405
-15.5 | -1.0083 | 0.01649 | -0.1571 | -61.1461
-15 | -0.9763 | 0.01462 | -0.1564 | -66.7784
-14.5 | -0.9387 | 0.01332 | -0.1555 | -70.473
-14 | -0.9054 | 0.01224 | -0.1528 | -73.9706
-13.5 | -0.8653 | 0.01151 | -0.15 | -75.1781
-13 | -0.8229 | 0.01092 | -0.1473 | -75.3571
-12.5 | -0.7847 | 0.01045 | -0.1434 | -75.0909
-12 | -0.7364 | 0.00985 | -0.1414 | -74.7614
-11.5 | -0.6879 | 0.00924 | -0.1395 | -74.4481
-11 | -0.6349 | 0.00888 | -0.1383 | -71.4977
-10.5 | -0.5847 | 0.00838 | -0.1366 | -69.7733
-10 | -0.5322 | 0.00805 | -0.1353 | -66.1118
-9.5 | -0.4812 | 0.00765 | -0.1337 | -62.902
-9 | -0.4347 | 0.00714 | -0.1313 | -60.8824
-8.5 | -0.3836 | 0.00685 | -0.1297 | -56
-8 | -0.331 | 0.00662 | -0.1285 | -50
-7.5 | -0.2803 | 0.00645 | -0.1268 | -43.4574
-7 | -0.2281 | 0.00628 | -0.1254 | -36.3217
-6.5 | -0.1776 | 0.00613 | -0.1238 | -28.9723
-6 | -0.1283 | 0.00596 | -0.1219 | -21.5268
-5.5 | -0.0788 | 0.00581 | -0.1201 | -13.5628
-5 | -0.0289 | 0.00569 | -0.1183 | -5.0791
-4.5 | 0.0183 | 0.00556 | -0.116 | 3.2914
-4 | 0.0671 | 0.00544 | -0.1141 | 12.3346
-3.5 | 0.1137 | 0.00539 | -0.1117 | 21.0946
-3 | 0.1638 | 0.00532 | -0.1101 | 30.7895
-2.5 | 0.2111 | 0.0053 | -0.1079 | 39.8302
-2 | 0.2588 | 0.00524 | -0.1058 | 49.3893
-1.5 | 0.307 | 0.00523 | -0.1038 | 58.6998
-1 | 0.3602 | 0.00513 | -0.1032 | 70.2144
-0.5 | 0.4221 | 0.00509 | -0.1044 | 82.9273
0 | 0.5028 | 0.00499 | -0.11 | 100.7615
0.5 | 0.6307 | 0.00482 | -0.1265 | 130.8506
1 | 0.7107 | 0.00472 | -0.1319 | 150.572
1.5 | 0.77 | 0.00484 | -0.1326 | 159.0909
2 | 0.8248 | 0.00499 | -0.1323 | 165.2906
2.5 | 0.8827 | 0.00509 | -0.1327 | 173.4185
3 | 0.9395 | 0.00521 | -0.1328 | 180.3263
3.5 | 0.9821 | 0.00564 | -0.1301 | 174.1312
4 | 1.0135 | 0.00638 | -0.1253 | 158.8558
4.5 | 1.0172 | 0.00798 | -0.1157 | 127.4687
5 | 1.0734 | 0.00812 | -0.1157 | 132.1921
5.5 | 1.1084 | 0.0089 | -0.1121 | 124.5393
6 | 1.1426 | 0.00975 | -0.1084 | 117.1897
6.5 | 1.1805 | 0.01051 | -0.1055 | 112.3216
7 | 1.224 | 0.01113 | -0.1036 | 109.973
7.5 | 1.2483 | 0.01246 | -0.0987 | 100.1846
8 | 1.2707 | 0.01397 | -0.0937 | 90.9592
8.5 | 1.3156 | 0.01463 | -0.0923 | 89.9248
9 | 1.3552 | 0.01555 | -0.0901 | 87.1511
9.5 | 1.3766 | 0.01735 | -0.0856 | 79.3429
10 | 1.4041 | 0.01899 | -0.0821 | 73.9389
10.5 | 1.4378 | 0.02043 | -0.0796 | 70.3769
11 | 1.4609 | 0.02249 | -0.076 | 64.9578
11.5 | 1.4914 | 0.02427 | -0.0735 | 61.4504
12 | 1.5174 | 0.0264 | -0.0706 | 57.4773
12.5 | 1.5469 | 0.02837 | -0.0683 | 54.5259
13 | 1.572 | 0.03072 | -0.0658 | 51.1719
13.5 | 1.5871 | 0.03383 | -0.0625 | 46.914
14 | 1.6134 | 0.03624 | -0.0604 | 44.5199
14.5 | 1.6311 | 0.03936 | -0.0579 | 41.4405
15 | 1.6528 | 0.04229 | -0.0558 | 39.0825
15.5 | 1.6709 | 0.04555 | -0.0537 | 36.6828
16 | 1.6894 | 0.04885 | -0.0518 | 34.5834
16.5 | 1.7012 | 0.05283 | -0.0498 | 32.2014
17.5 | 1.7288 | 0.06013 | -0.0459 | 28.751
18 | 1.7434 | 0.06411 | -0.0446 | 27.1939
18.5 | 1.7481 | 0.06911 | -0.0433 | 25.2945
19 | 1.7643 | 0.07303 | -0.0425 | 24.1586
19.5 | 1.7719 | 0.07784 | -0.0416 | 22.7634
20 | 1.7679 | 0.08391 | -0.0408 | 21.069

## 151. Re 20M Mach 0.50 (1)
BIGFOIL.COM POLAR EXPORT
NACA64A719
NACA64A719 |  |  |  | Cl Max: | 1.84 | at alpha= | 9 | deg
JavaFoil+Calcfoil stall+Eppler ext transition |  |  |  | L/D Max: | 140.986 | at alpha= | 1.5 | deg
Re: | 20000000 |  |  | Cd Min: | 0.00642 | at alpha= | -1 | deg
Mach: | 0.5 |  |  | Cl=0 at alpha= | -5.6944 | deg
|  |  |  | @ Cl=0.1, Cd= | 0.00717
|  |  |  | @ Cl=0.4, Cd= | 0.006619
|  |  |  | @ Cl=0.6, Cd= | 0.006491
alpha (deg) | Cl | Cd | Cm | Cl/Cd
-20 | -0.831 | 0.18168 | -0.067 | -4.573
-19.5 | -0.802 | 0.17693 | -0.067 | -4.532
-19 | -0.772 | 0.17331 | -0.067 | -4.457
-18.5 | -0.743 | 0.16877 | -0.067 | -4.402
-18 | -0.715 | 0.15556 | -0.068 | -4.597
-17.5 | -0.686 | 0.14787 | -0.068 | -4.639
-17 | -0.657 | 0.13789 | -0.068 | -4.765
-16.5 | -0.628 | 0.12996 | -0.068 | -4.831
-16 | -0.599 | 0.12286 | -0.069 | -4.877
-15.5 | -0.571 | 0.11443 | -0.07 | -4.989
-15 | -0.541 | 0.10984 | -0.07 | -4.929
-14.5 | -0.513 | 0.10102 | -0.071 | -5.079
-14 | -0.493 | 0.08023 | -0.085 | -6.139
-13.5 | -0.454 | 0.09602 | -0.069 | -4.724
-13 | -0.426 | 0.08543 | -0.074 | -4.992
-12.5 | -0.403 | 0.07119 | -0.086 | -5.665
-12 | -0.41 | 0.03031 | -0.116 | -13.521
-11.5 | -0.336 | 0.08482 | -0.063 | -3.964
-11 | -0.308 | 0.07587 | -0.07 | -4.065
-10.5 | -0.281 | 0.06595 | -0.079 | -4.264
-10 | -0.263 | 0.04544 | -0.103 | -5.781
-9.5 | -0.408 | 0.01723 | -0.129 | -23.695
-9 | -0.397 | 0.01367 | -0.133 | -29.062
-8.5 | -0.358 | 0.01181 | -0.136 | -30.277
-8 | -0.311 | 0.00925 | -0.142 | -33.582
-7.5 | -0.25 | 0.00845 | -0.145 | -29.588
-7 | -0.183 | 0.00777 | -0.146 | -23.565
-6.5 | -0.114 | 0.00758 | -0.147 | -15.054
-6 | -0.044 | 0.0074 | -0.149 | -5.889
-5.5 | 0.028 | 0.00727 | -0.15 | 3.847
-5 | 0.1 | 0.00717 | -0.151 | 13.979
-4.5 | 0.173 | 0.00693 | -0.152 | 24.933
-4 | 0.246 | 0.00682 | -0.154 | 36.049
-3.5 | 0.32 | 0.00675 | -0.155 | 47.414
-3 | 0.393 | 0.00662 | -0.156 | 59.32
-2.5 | 0.466 | 0.00661 | -0.158 | 70.493
-2 | 0.538 | 0.00644 | -0.159 | 83.662
-1.5 | 0.611 | 0.0065 | -0.16 | 93.996
-1 | 0.684 | 0.00642 | -0.161 | 106.487
-0.5 | 0.757 | 0.00642 | -0.163 | 117.883
0 | 0.829 | 0.00644 | -0.164 | 128.792
0.5 | 0.902 | 0.00698 | -0.165 | 129.203
1 | 0.974 | 0.00734 | -0.166 | 132.647
1.5 | 1.044 | 0.00741 | -0.167 | 140.986
2 | 1.112 | 0.00822 | -0.168 | 135.331
2.5 | 1.18 | 0.00882 | -0.168 | 133.73
3 | 1.25 | 0.00918 | -0.169 | 136.099
3.5 | 1.319 | 0.00989 | -0.17 | 133.427
4 | 1.388 | 0.01093 | -0.171 | 126.929
4.5 | 1.457 | 0.01152 | -0.172 | 126.547
5 | 1.505 | 0.0122 | -0.173 | 123.371
5.5 | 1.568 | 0.01353 | -0.174 | 115.885
6 | 1.629 | 0.01443 | -0.174 | 112.948
6.5 | 1.688 | 0.01535 | -0.175 | 109.981
7 | 1.741 | 0.01633 | -0.176 | 106.649
7.5 | 1.785 | 0.01763 | -0.177 | 101.248
8 | 1.818 | 0.01887 | -0.178 | 96.356
8.5 | 1.837 | 0.02065 | -0.178 | 88.969
9 | 1.84 | 0.02215 | -0.179 | 83.084
9.5 | 1.812 | 0.0239 | -0.179 | 75.836
10 | 1.713 | 0.02601 | -0.18 | 65.87
10.5 | 1.109 | 0.03025 | -0.18 | 36.658
11 | 1.14 | 0.03232 | -0.181 | 35.259
11.5 | 1.171 | 0.03381 | -0.181 | 34.622
12 | 1.202 | 0.03433 | -0.182 | 35.015
12.5 | 1.23 | 0.03792 | -0.182 | 32.424
13 | 1.25 | 0.04268 | -0.181 | 29.293
13.5 | 1.272 | 0.04784 | -0.18 | 26.593
14 | 1.132 | 0.11524 | -0.121 | 9.826

## 152. Re 20M Mach 0.50 (2)
BIGFOIL.COM POLAR EXPORT
NACA64A719
NACA64A719 |  |  |  | Cl Max: | 1.6653 | at alpha= | 16.5 | deg
XFOIL ncrit=9 |  |  |  | L/D Max: | 173.408 | at alpha= | 3.5 | deg
Re: | 20000000 |  |  | Cd Min: | 0.16607 | at alpha= | 20 | deg
Mach: | 0.5 |  |  | Cl=0 at alpha= | -99 | deg
|  |  |  | @ Cl=0.1, Cd= | 0.00551
|  |  |  | @ Cl=0.4, Cd= | 0.00551
|  |  |  | @ Cl=0.6, Cd= | 0.005414
alpha (deg) | Cl | Cd | Cm | Cl/Cd
0 | 0.5499 | 0.00551 | -0.1191 | 99.8004
0.5 | 0.6856 | 0.00525 | -0.1349 | 130.5905
1 | 0.7646 | 0.00521 | -0.138 | 146.7562
1.5 | 0.8267 | 0.00544 | -0.1374 | 151.9669
2 | 0.8952 | 0.00554 | -0.138 | 161.5884
2.5 | 0.9567 | 0.00579 | -0.1373 | 165.2332
3 | 1.0224 | 0.00597 | -0.1372 | 171.2563
3.5 | 1.0838 | 0.00625 | -0.1363 | 173.408
4 | 1.137 | 0.00674 | -0.1338 | 168.6944
4.5 | 1.0867 | 0.01004 | -0.1144 | 108.2371
5 | 1.171 | 0.00977 | -0.1171 | 119.8567
5.5 | 1.1839 | 0.0117 | -0.1087 | 101.188
6 | 1.2234 | 0.01294 | -0.1046 | 94.544
6.5 | 1.2347 | 0.01535 | -0.0969 | 80.4365
7.5 | 1.3007 | 0.01906 | -0.0881 | 68.2424
8 | 1.3056 | 0.02253 | -0.0811 | 57.9494
8.5 | 1.3498 | 0.02419 | -0.0784 | 55.7999
9 | 1.385 | 0.02646 | -0.075 | 52.3432
9.5 | 1.3907 | 0.03044 | -0.0692 | 45.6866
10 | 1.408 | 0.03397 | -0.0649 | 41.4483
10.5 | 1.4433 | 0.03658 | -0.0619 | 39.456
11 | 1.4542 | 0.04074 | -0.0576 | 35.6946
12 | 1.5007 | 0.048 | -0.051 | 31.2646
12.5 | 1.5291 | 0.05143 | -0.0482 | 29.7317
13 | 1.5521 | 0.05539 | -0.0453 | 28.0213
13.5 | 1.566 | 0.06006 | -0.0423 | 26.0739
14 | 1.5882 | 0.06431 | -0.0397 | 24.696
14.5 | 1.6069 | 0.06896 | -0.0373 | 23.3019
15 | 1.6277 | 0.07352 | -0.035 | 22.1396
15.5 | 1.6427 | 0.07872 | -0.0328 | 20.8676
16 | 1.6595 | 0.08396 | -0.0309 | 19.7654
16.5 | 1.6653 | 0.09022 | -0.0291 | 18.4582
17 | 1.6567 | 0.09804 | -0.028 | 16.8982
17.5 | 1.6362 | 0.10713 | -0.0281 | 15.273
18 | 1.5975 | 0.11843 | -0.0299 | 13.489
20 | 1.4591 | 0.16607 | -0.0499 | 8.7861