## index
index | Re | Mach | Datasource
1 | 50000 | 0 | JavaFoil+Calcfoil stall+Eppler ext transition
2 | 50000 | 0 | XFOIL ncrit=9
3 | 50000 | 0.1 | JavaFoil+Calcfoil stall+Eppler ext transition
4 | 50000 | 0.1 | XFOIL ncrit=9
5 | 50000 | 0.25 | JavaFoil+Calcfoil stall+Eppler ext transition
6 | 50000 | 0.25 | XFOIL ncrit=9
7 | 50000 | 0.5 | JavaFoil+Calcfoil stall+Eppler ext transition
8 | 50000 | 0.5 | XFOIL ncrit=9
9 | 100000 | 0 | JavaFoil+Calcfoil stall+Eppler ext transition
10 | 100000 | 0 | XFOIL ncrit=9
11 | 100000 | 0.1 | JavaFoil+Calcfoil stall+Eppler ext transition
12 | 100000 | 0.1 | XFOIL ncrit=9
13 | 100000 | 0.25 | JavaFoil+Calcfoil stall+Eppler ext transition
14 | 100000 | 0.25 | XFOIL ncrit=9
15 | 100000 | 0.5 | JavaFoil+Calcfoil stall+Eppler ext transition
16 | 100000 | 0.5 | XFOIL ncrit=9
17 | 250000 | 0 | JavaFoil+Calcfoil stall+Eppler ext transition
18 | 250000 | 0 | XFOIL ncrit=9
19 | 250000 | 0.1 | JavaFoil+Calcfoil stall+Eppler ext transition
20 | 250000 | 0.1 | XFOIL ncrit=9
21 | 250000 | 0.25 | JavaFoil+Calcfoil stall+Eppler ext transition
22 | 250000 | 0.25 | XFOIL ncrit=9
23 | 250000 | 0.5 | JavaFoil+Calcfoil stall+Eppler ext transition
24 | 250000 | 0.5 | XFOIL ncrit=9
25 | 500000 | 0 | JavaFoil+Calcfoil stall+Eppler ext transition
26 | 500000 | 0 | XFOIL ncrit=9
27 | 500000 | 0.1 | JavaFoil+Calcfoil stall+Eppler ext transition
28 | 500000 | 0.1 | XFOIL ncrit=9
29 | 500000 | 0.25 | JavaFoil+Calcfoil stall+Eppler ext transition
30 | 500000 | 0.25 | XFOIL ncrit=9
31 | 500000 | 0.5 | JavaFoil+Calcfoil stall+Eppler ext transition
32 | 500000 | 0.5 | XFOIL ncrit=9
33 | 750000 | 0 | JavaFoil+Calcfoil stall+Eppler ext transition
34 | 750000 | 0 | XFOIL ncrit=9
35 | 750000 | 0.1 | JavaFoil+Calcfoil stall+Eppler ext transition
36 | 750000 | 0.1 | XFOIL ncrit=9
37 | 750000 | 0.25 | JavaFoil+Calcfoil stall+Eppler ext transition
38 | 750000 | 0.25 | XFOIL ncrit=9
39 | 750000 | 0.5 | JavaFoil+Calcfoil stall+Eppler ext transition
40 | 750000 | 0.5 | XFOIL ncrit=9
41 | 1000000 | 0 | JavaFoil+Calcfoil stall+Eppler ext transition
42 | 1000000 | 0 | XFOIL ncrit=9
43 | 1000000 | 0.1 | JavaFoil+Calcfoil stall+Eppler ext transition
44 | 1000000 | 0.1 | XFOIL ncrit=9
45 | 1000000 | 0.25 | JavaFoil+Calcfoil stall+Eppler ext transition
46 | 1000000 | 0.25 | XFOIL ncrit=9
47 | 1000000 | 0.5 | JavaFoil+Calcfoil stall+Eppler ext transition
48 | 1000000 | 0.5 | XFOIL ncrit=9
49 | 2000000 | 0 | JavaFoil+Calcfoil stall+Eppler ext transition
50 | 2000000 | 0 | XFOIL ncrit=9
51 | 2000000 | 0.1 | JavaFoil+Calcfoil stall+Eppler ext transition
52 | 2000000 | 0.1 | XFOIL ncrit=9
53 | 2000000 | 0.25 | JavaFoil+Calcfoil stall+Eppler ext transition
54 | 2000000 | 0.25 | XFOIL ncrit=9
55 | 2000000 | 0.5 | JavaFoil+Calcfoil stall+Eppler ext transition
56 | 2000000 | 0.5 | XFOIL ncrit=9
57 | 3000000 | 0 | JavaFoil+Calcfoil stall+Eppler ext transition
58 | 3000000 | 0 | XFOIL ncrit=9
59 | 3000000 | 0.1 | JavaFoil+Calcfoil stall+Eppler ext transition
60 | 3000000 | 0.1 | XFOIL ncrit=9
61 | 3000000 | 0.25 | JavaFoil+Calcfoil stall+Eppler ext transition
62 | 3000000 | 0.25 | XFOIL ncrit=9
63 | 3000000 | 0.5 | JavaFoil+Calcfoil stall+Eppler ext transition
64 | 3000000 | 0.5 | XFOIL ncrit=9
65 | 4000000 | 0 | JavaFoil+Calcfoil stall+Eppler ext transition
66 | 4000000 | 0 | XFOIL ncrit=9
67 | 4000000 | 0.1 | JavaFoil+Calcfoil stall+Eppler ext transition
68 | 4000000 | 0.1 | XFOIL ncrit=9
69 | 4000000 | 0.25 | JavaFoil+Calcfoil stall+Eppler ext transition
70 | 4000000 | 0.25 | XFOIL ncrit=9
71 | 4000000 | 0.5 | JavaFoil+Calcfoil stall+Eppler ext transition
72 | 4000000 | 0.5 | XFOIL ncrit=9
73 | 5000000 | 0 | JavaFoil+Calcfoil stall+Eppler ext transition
74 | 5000000 | 0 | XFOIL ncrit=9
75 | 5000000 | 0.1 | JavaFoil+Calcfoil stall+Eppler ext transition
76 | 5000000 | 0.1 | XFOIL ncrit=9
77 | 5000000 | 0.25 | JavaFoil+Calcfoil stall+Eppler ext transition
78 | 5000000 | 0.25 | XFOIL ncrit=9
79 | 5000000 | 0.5 | JavaFoil+Calcfoil stall+Eppler ext transition
80 | 5000000 | 0.5 | XFOIL ncrit=9
81 | 6000000 | 0 | JavaFoil+Calcfoil stall+Eppler ext transition
82 | 6000000 | 0 | XFOIL ncrit=9
83 | 6000000 | 0.1 | JavaFoil+Calcfoil stall+Eppler ext transition
84 | 6000000 | 0.1 | XFOIL ncrit=9
85 | 6000000 | 0.25 | JavaFoil+Calcfoil stall+Eppler ext transition
86 | 6000000 | 0.25 | XFOIL ncrit=9
87 | 6000000 | 0.5 | JavaFoil+Calcfoil stall+Eppler ext transition
88 | 6000000 | 0.5 | XFOIL ncrit=9
89 | 7000000 | 0 | JavaFoil+Calcfoil stall+Eppler ext transition
90 | 7000000 | 0 | XFOIL ncrit=9
91 | 7000000 | 0.1 | JavaFoil+Calcfoil stall+Eppler ext transition
92 | 7000000 | 0.1 | XFOIL ncrit=9
93 | 7000000 | 0.25 | JavaFoil+Calcfoil stall+Eppler ext transition
94 | 7000000 | 0.25 | XFOIL ncrit=9
95 | 7000000 | 0.5 | JavaFoil+Calcfoil stall+Eppler ext transition
96 | 7000000 | 0.5 | XFOIL ncrit=9
97 | 8000000 | 0 | JavaFoil+Calcfoil stall+Eppler ext transition
98 | 8000000 | 0 | XFOIL ncrit=9
99 | 8000000 | 0.1 | JavaFoil+Calcfoil stall+Eppler ext transition
100 | 8000000 | 0.1 | XFOIL ncrit=9
101 | 8000000 | 0.25 | JavaFoil+Calcfoil stall+Eppler ext transition
102 | 8000000 | 0.25 | XFOIL ncrit=9
103 | 8000000 | 0.5 | JavaFoil+Calcfoil stall+Eppler ext transition
104 | 8000000 | 0.5 | XFOIL ncrit=9
105 | 10000000 | 0 | JavaFoil+Calcfoil stall+Eppler ext transition
106 | 10000000 | 0 | XFOIL ncrit=9
107 | 10000000 | 0.1 | JavaFoil+Calcfoil stall+Eppler ext transition
108 | 10000000 | 0.1 | XFOIL ncrit=9
109 | 10000000 | 0.25 | JavaFoil+Calcfoil stall+Eppler ext transition
110 | 10000000 | 0.25 | XFOIL ncrit=9
111 | 10000000 | 0.5 | JavaFoil+Calcfoil stall+Eppler ext transition
112 | 10000000 | 0.5 | XFOIL ncrit=9
113 | 12000000 | 0 | JavaFoil+Calcfoil stall+Eppler ext transition
114 | 12000000 | 0 | XFOIL ncrit=9
115 | 12000000 | 0.1 | JavaFoil+Calcfoil stall+Eppler ext transition
116 | 12000000 | 0.1 | XFOIL ncrit=9
117 | 12000000 | 0.25 | JavaFoil+Calcfoil stall+Eppler ext transition
118 | 12000000 | 0.25 | XFOIL ncrit=9
119 | 12000000 | 0.5 | JavaFoil+Calcfoil stall+Eppler ext transition
120 | 12000000 | 0.5 | XFOIL ncrit=9
121 | 14000000 | 0 | JavaFoil+Calcfoil stall+Eppler ext transition
122 | 14000000 | 0 | XFOIL ncrit=9
123 | 14000000 | 0.1 | JavaFoil+Calcfoil stall+Eppler ext transition
124 | 14000000 | 0.1 | XFOIL ncrit=9
125 | 14000000 | 0.25 | JavaFoil+Calcfoil stall+Eppler ext transition
126 | 14000000 | 0.25 | XFOIL ncrit=9
127 | 14000000 | 0.5 | JavaFoil+Calcfoil stall+Eppler ext transition
128 | 14000000 | 0.5 | XFOIL ncrit=9
129 | 16000000 | 0 | JavaFoil+Calcfoil stall+Eppler ext transition
130 | 16000000 | 0 | XFOIL ncrit=9
131 | 16000000 | 0.1 | JavaFoil+Calcfoil stall+Eppler ext transition
132 | 16000000 | 0.1 | XFOIL ncrit=9
133 | 16000000 | 0.25 | JavaFoil+Calcfoil stall+Eppler ext transition
134 | 16000000 | 0.25 | XFOIL ncrit=9
135 | 16000000 | 0.5 | JavaFoil+Calcfoil stall+Eppler ext transition
136 | 16000000 | 0.5 | XFOIL ncrit=9
137 | 18000000 | 0 | JavaFoil+Calcfoil stall+Eppler ext transition
138 | 18000000 | 0 | XFOIL ncrit=9
139 | 18000000 | 0.1 | JavaFoil+Calcfoil stall+Eppler ext transition
140 | 18000000 | 0.1 | XFOIL ncrit=9
141 | 18000000 | 0.25 | JavaFoil+Calcfoil stall+Eppler ext transition
142 | 18000000 | 0.25 | XFOIL ncrit=9
143 | 18000000 | 0.5 | JavaFoil+Calcfoil stall+Eppler ext transition
144 | 18000000 | 0.5 | XFOIL ncrit=9
145 | 20000000 | 0 | JavaFoil+Calcfoil stall+Eppler ext transition
146 | 20000000 | 0 | XFOIL ncrit=9
147 | 20000000 | 0.1 | JavaFoil+Calcfoil stall+Eppler ext transition
148 | 20000000 | 0.1 | XFOIL ncrit=9
149 | 20000000 | 0.25 | JavaFoil+Calcfoil stall+Eppler ext transition
150 | 20000000 | 0.25 | XFOIL ncrit=9
151 | 20000000 | 0.5 | JavaFoil+Calcfoil stall+Eppler ext transition
152 | 20000000 | 0.5 | XFOIL ncrit=9

## 1. Re 50k Mach 0.00 (1)
BIGFOIL.COM POLAR EXPORT
NACA64A619
NACA64A619 |  |  |  | Cl Max: | 1.754 | at alpha= | 12 | deg
JavaFoil+Calcfoil stall+Eppler ext transition |  |  |  | L/D Max: | 40.318 | at alpha= | 5.5 | deg
Re: | 50000 |  |  | Cd Min: | 0.02216 | at alpha= | 0 | deg
Mach: | 0 |  |  | Cl=0 at alpha= | -4.8879 | deg
|  |  |  | @ Cl=0.1, Cd= | 0.025804
|  |  |  | @ Cl=0.4, Cd= | 0.023887
|  |  |  | @ Cl=0.6, Cd= | 0.022185
alpha (deg) | Cl | Cd | Cm | Cl/Cd
-20 | -0.752 | 0.25116 | -0.02 | -2.994
-19.5 | -0.763 | 0.2439 | -0.019 | -3.128
-19 | -0.772 | 0.23014 | -0.019 | -3.356
-18.5 | -0.78 | 0.21332 | -0.02 | -3.657
-18 | -0.786 | 0.2024 | -0.02 | -3.882
-17.5 | -0.789 | 0.18553 | -0.022 | -4.253
-17 | -0.79 | 0.17537 | -0.022 | -4.505
-16.5 | -0.788 | 0.16548 | -0.023 | -4.763
-16 | -0.783 | 0.15308 | -0.023 | -5.118
-15.5 | -0.776 | 0.14598 | -0.024 | -5.314
-15 | -0.765 | 0.13639 | -0.024 | -5.608
-14.5 | -0.751 | 0.12735 | -0.025 | -5.896
-14 | -0.733 | 0.12011 | -0.025 | -6.107
-13.5 | -0.717 | 0.1137 | -0.043 | -6.309
-13 | -0.694 | 0.1072 | -0.045 | -6.474
-12.5 | -0.668 | 0.10034 | -0.047 | -6.653
-12 | -0.637 | 0.09441 | -0.048 | -6.752
-11.5 | -0.607 | 0.08672 | -0.052 | -6.994
-11 | -0.572 | 0.08048 | -0.055 | -7.107
-10.5 | -0.534 | 0.07584 | -0.057 | -7.047
-10 | -0.499 | 0.06782 | -0.063 | -7.356
-9.5 | -0.445 | 0.07356 | -0.045 | -6.047
-9 | -0.4 | 0.06892 | -0.047 | -5.803
-8.5 | -0.354 | 0.0648 | -0.05 | -5.466
-8 | -0.307 | 0.06097 | -0.052 | -5.041
-7.5 | -0.26 | 0.05716 | -0.056 | -4.551
-7 | -0.244 | 0.02754 | -0.096 | -8.856
-6.5 | -0.188 | 0.02598 | -0.098 | -7.256
-6 | -0.131 | 0.02508 | -0.099 | -5.217
-5.5 | -0.072 | 0.02435 | -0.101 | -2.968
-5 | -0.013 | 0.02366 | -0.102 | -0.548
-4.5 | 0.045 | 0.02643 | -0.097 | 1.696
-4 | 0.103 | 0.02577 | -0.098 | 3.978
-3.5 | 0.161 | 0.02528 | -0.1 | 6.351
-3 | 0.22 | 0.02481 | -0.101 | 8.853
-2.5 | 0.279 | 0.02442 | -0.102 | 11.411
-2 | 0.338 | 0.02412 | -0.104 | 14.017
-1.5 | 0.398 | 0.02389 | -0.105 | 16.657
-1 | 0.458 | 0.02379 | -0.107 | 19.251
-0.5 | 0.519 | 0.02375 | -0.108 | 21.835
0 | 0.596 | 0.02216 | -0.109 | 26.912
0.5 | 0.656 | 0.02254 | -0.111 | 29.121
1 | 0.716 | 0.02296 | -0.112 | 31.198
1.5 | 0.776 | 0.02343 | -0.113 | 33.097
2 | 0.835 | 0.02396 | -0.115 | 34.839
2.5 | 0.893 | 0.024 | -0.116 | 37.223
3 | 0.949 | 0.02522 | -0.122 | 37.643
3.5 | 1.005 | 0.02599 | -0.122 | 38.66
4 | 1.06 | 0.02689 | -0.123 | 39.433
4.5 | 1.108 | 0.02782 | -0.123 | 39.822
5 | 1.161 | 0.02891 | -0.123 | 40.145
5.5 | 1.212 | 0.03007 | -0.124 | 40.318
6 | 1.262 | 0.0314 | -0.124 | 40.204
6.5 | 1.312 | 0.0328 | -0.124 | 40.007
7 | 1.359 | 0.03433 | -0.124 | 39.59
7.5 | 1.405 | 0.0359 | -0.125 | 39.128
8 | 1.447 | 0.0378 | -0.125 | 38.288
8.5 | 1.488 | 0.03976 | -0.125 | 37.425
9 | 1.592 | 0.04178 | -0.133 | 38.096
9.5 | 1.63 | 0.04438 | -0.133 | 36.728
10 | 1.666 | 0.04664 | -0.133 | 35.712
10.5 | 1.697 | 0.04914 | -0.134 | 34.524
11 | 1.723 | 0.05188 | -0.134 | 33.207
11.5 | 1.744 | 0.05465 | -0.134 | 31.916
12 | 1.754 | 0.05809 | -0.134 | 30.195
12.5 | 1.525 | 0.10395 | -0.066 | 14.675
13 | 1.535 | 0.11133 | -0.059 | 13.784
13.5 | 1.543 | 0.11901 | -0.057 | 12.964
14 | 1.547 | 0.12614 | -0.053 | 12.263
14.5 | 1.548 | 0.13342 | -0.051 | 11.601
15 | 1.543 | 0.14373 | -0.052 | 10.734
15.5 | 1.533 | 0.15154 | -0.051 | 10.115
16 | 1.519 | 0.16342 | -0.05 | 9.296
16.5 | 1.502 | 0.17697 | -0.051 | 8.487
17 | 1.481 | 0.18572 | -0.05 | 7.976

## 2. Re 50k Mach 0.00 (2)
BIGFOIL.COM POLAR EXPORT
NACA64A619
NACA64A619 |  |  |  | Cl Max: | 0.8479 | at alpha= | 20 | deg
XFOIL ncrit=9 |  |  |  | L/D Max: | 6.3096 | at alpha= | 14.5 | deg
Re: | 50000 |  |  | Cd Min: | 0.23757 | at alpha= | 20 | deg
Mach: | 0 |  |  | Cl=0 at alpha= | 3.5226 | deg
|  |  |  | @ Cl=0.1, Cd= | 0.072797
|  |  |  | @ Cl=0.4, Cd= | 0.10323
|  |  |  | @ Cl=0.6, Cd= | 0.12968
alpha (deg) | Cl | Cd | Cm | Cl/Cd
-12 | -0.3484 | 0.15142 | -0.0297 | -2.3009
-11.5 | -0.3602 | 0.14787 | -0.0269 | -2.4359
-11 | -0.3751 | 0.14475 | -0.0239 | -2.5914
-10.5 | -0.3926 | 0.14183 | -0.0206 | -2.7681
-10 | -0.4144 | 0.13918 | -0.017 | -2.9774
-9.5 | -0.3941 | 0.13303 | -0.0145 | -2.9625
-9 | -0.5942 | 0.09961 | -0.0357 | -5.9653
-8.5 | -0.7996 | 0.08112 | -0.0335 | -9.857
-8 | -0.8257 | 0.07323 | -0.029 | -11.2754
-7.5 | -0.8487 | 0.06554 | -0.0241 | -12.9493
-7 | -0.8544 | 0.05929 | -0.0192 | -14.4105
-6.5 | -0.8476 | 0.05415 | -0.0145 | -15.6528
-6 | -0.8339 | 0.04999 | -0.0096 | -16.6813
-5.5 | -0.807 | 0.04679 | -0.0066 | -17.2473
-5 | -0.7799 | 0.04404 | -0.003 | -17.7089
-4.5 | -0.7484 | 0.042 | -0.0001 | -17.819
-4 | -0.7168 | 0.04037 | 0.003 | -17.7558
-3.5 | -0.6896 | 0.03871 | 0.007 | -17.8145
-3 | -0.6769 | 0.037 | 0.0149 | -18.2946
-2.5 | -0.6862 | 0.03959 | 0.0316 | -17.3327
-2 | -0.6747 | 0.04138 | 0.0424 | -16.305
-1.5 | -0.6556 | 0.04216 | 0.0507 | -15.5503
-1 | -0.6253 | 0.0425 | 0.0554 | -14.7129
-0.5 | -0.5199 | 0.04617 | 0.047 | -11.2606
0 | -0.36 | 0.05288 | 0.0231 | -6.8079
0.5 | -0.2522 | 0.05686 | 0.0072 | -4.4355
1 | -0.1614 | 0.06011 | -0.006 | -2.6851
1.5 | -0.0928 | 0.06296 | -0.0157 | -1.474
2 | -0.0861 | 0.06223 | -0.0136 | -1.3836
2.5 | -0.0739 | 0.06202 | -0.0121 | -1.1916
3.5 | -0.0019 | 0.06561 | -0.016 | -0.028959
4 | 0.0402 | 0.06833 | -0.0187 | 0.58832
4.5 | 0.0837 | 0.0715 | -0.0214 | 1.1706
5 | 0.1278 | 0.07501 | -0.0242 | 1.7038
5.5 | 0.1715 | 0.07873 | -0.0268 | 2.1783
6 | 0.2086 | 0.08196 | -0.0283 | 2.5451
6.5 | 0.2428 | 0.08509 | -0.0295 | 2.8534
7 | 0.2786 | 0.08865 | -0.0309 | 3.1427
7.5 | 0.3175 | 0.09276 | -0.0328 | 3.4228
8.5 | 0.3955 | 0.10245 | -0.037 | 3.8604
9 | 0.4109 | 0.10513 | -0.0362 | 3.9085
10 | 0.4743 | 0.11488 | -0.0391 | 4.1287
11 | 0.5246 | 0.1241 | -0.0408 | 4.2272
11.5 | 0.568 | 0.1302 | -0.043 | 4.3625
12 | 0.6411 | 0.12901 | -0.0412 | 4.9694
12.5 | 0.6748 | 0.12945 | -0.0392 | 5.2128
13 | 0.7043 | 0.13229 | -0.0386 | 5.3239
13.5 | 0.7524 | 0.13344 | -0.0375 | 5.6385
14 | 0.8067 | 0.13254 | -0.0351 | 6.0865
14.5 | 0.8422 | 0.13348 | -0.0332 | 6.3096
15 | 0.811 | 0.14578 | -0.0366 | 5.5632
15.5 | 0.8417 | 0.14829 | -0.0355 | 5.676
16 | 0.8315 | 0.15877 | -0.0389 | 5.2371
17 | 0.8314 | 0.1778 | -0.0458 | 4.676
17.5 | 0.8319 | 0.1887 | -0.0503 | 4.4086
18.5 | 0.8071 | 0.21874 | -0.0672 | 3.6898
19 | 0.8294 | 0.22699 | -0.0694 | 3.6539
19.5 | 0.8447 | 0.2339 | -0.0721 | 3.6114
20 | 0.8479 | 0.23757 | -0.076 | 3.5691

## 3. Re 50k Mach 0.10 (1)
BIGFOIL.COM POLAR EXPORT
NACA64A619
NACA64A619 |  |  |  | Cl Max: | 1.744 | at alpha= | 11.5 | deg
JavaFoil+Calcfoil stall+Eppler ext transition |  |  |  | L/D Max: | 40.124 | at alpha= | 5.5 | deg
Re: | 50000 |  |  | Cd Min: | 0.02226 | at alpha= | 0 | deg
Mach: | 0.1 |  |  | Cl=0 at alpha= | -4.8879 | deg
|  |  |  | @ Cl=0.1, Cd= | 0.025964
|  |  |  | @ Cl=0.4, Cd= | 0.02404
|  |  |  | @ Cl=0.6, Cd= | 0.022266
alpha (deg) | Cl | Cd | Cm | Cl/Cd
-20 | -0.712 | 0.27436 | -0.02 | -2.597
-19.5 | -0.727 | 0.25702 | -0.02 | -2.828
-19 | -0.74 | 0.23866 | -0.019 | -3.099
-18.5 | -0.751 | 0.22062 | -0.02 | -3.403
-18 | -0.76 | 0.20243 | -0.021 | -3.753
-17.5 | -0.766 | 0.19172 | -0.022 | -3.997
-17 | -0.77 | 0.18096 | -0.022 | -4.256
-16.5 | -0.771 | 0.16583 | -0.022 | -4.652
-16 | -0.769 | 0.15573 | -0.023 | -4.941
-15.5 | -0.764 | 0.14592 | -0.023 | -5.238
-15 | -0.756 | 0.13857 | -0.024 | -5.454
-14.5 | -0.744 | 0.12907 | -0.024 | -5.763
-14 | -0.728 | 0.12162 | -0.025 | -5.988
-13.5 | -0.709 | 0.11397 | -0.026 | -6.223
-13 | -0.692 | 0.10827 | -0.045 | -6.387
-12.5 | -0.666 | 0.10062 | -0.046 | -6.619
-12 | -0.637 | 0.0954 | -0.047 | -6.676
-11.5 | -0.606 | 0.08893 | -0.05 | -6.81
-11 | -0.573 | 0.08103 | -0.055 | -7.067
-10.5 | -0.535 | 0.07644 | -0.057 | -7.003
-10 | -0.499 | 0.06918 | -0.062 | -7.212
-9.5 | -0.446 | 0.0735 | -0.046 | -6.073
-9 | -0.401 | 0.06919 | -0.047 | -5.801
-8.5 | -0.356 | 0.06499 | -0.05 | -5.471
-8 | -0.309 | 0.06101 | -0.052 | -5.061
-7.5 | -0.261 | 0.05744 | -0.056 | -4.548
-7 | -0.245 | 0.02789 | -0.096 | -8.767
-6.5 | -0.189 | 0.02615 | -0.098 | -7.237
-6 | -0.131 | 0.02527 | -0.1 | -5.2
-5.5 | -0.073 | 0.02449 | -0.101 | -2.964
-5 | -0.013 | 0.02378 | -0.103 | -0.548
-4.5 | 0.045 | 0.02658 | -0.097 | 1.693
-4 | 0.103 | 0.02593 | -0.099 | 3.97
-3.5 | 0.161 | 0.02537 | -0.1 | 6.359
-3 | 0.221 | 0.0249 | -0.102 | 8.864
-2.5 | 0.28 | 0.02447 | -0.103 | 11.441
-2 | 0.34 | 0.02421 | -0.104 | 14.03
-1.5 | 0.4 | 0.02404 | -0.106 | 16.624
-1 | 0.46 | 0.02389 | -0.107 | 19.261
-0.5 | 0.521 | 0.02383 | -0.109 | 21.861
0 | 0.599 | 0.02226 | -0.11 | 26.917
0.5 | 0.66 | 0.02265 | -0.111 | 29.119
1 | 0.72 | 0.02308 | -0.113 | 31.181
1.5 | 0.779 | 0.02358 | -0.114 | 33.058
2 | 0.839 | 0.02411 | -0.115 | 34.785
2.5 | 0.897 | 0.02417 | -0.116 | 37.118
3 | 0.953 | 0.02536 | -0.122 | 37.594
3.5 | 1.009 | 0.02621 | -0.123 | 38.519
4 | 1.065 | 0.02707 | -0.123 | 39.345
4.5 | 1.112 | 0.02806 | -0.123 | 39.631
5 | 1.165 | 0.02915 | -0.124 | 39.964
5.5 | 1.217 | 0.03033 | -0.124 | 40.124
6 | 1.268 | 0.03166 | -0.124 | 40.052
6.5 | 1.317 | 0.03312 | -0.125 | 39.759
7 | 1.365 | 0.03462 | -0.125 | 39.422
7.5 | 1.41 | 0.03634 | -0.125 | 38.783
8 | 1.453 | 0.03814 | -0.125 | 38.088
8.5 | 1.493 | 0.04018 | -0.126 | 37.167
9 | 1.597 | 0.0425 | -0.133 | 37.573
9.5 | 1.635 | 0.04483 | -0.134 | 36.464
10 | 1.669 | 0.04739 | -0.134 | 35.225
10.5 | 1.699 | 0.05004 | -0.134 | 33.96
11 | 1.726 | 0.05242 | -0.135 | 32.916
11.5 | 1.744 | 0.05548 | -0.135 | 31.439
12 | 1.521 | 0.09709 | -0.079 | 15.663
12.5 | 1.523 | 0.10488 | -0.064 | 14.525
13 | 1.531 | 0.11218 | -0.057 | 13.65
13.5 | 1.537 | 0.12011 | -0.056 | 12.801
14 | 1.54 | 0.12863 | -0.053 | 11.969
14.5 | 1.538 | 0.13785 | -0.052 | 11.156
15 | 1.53 | 0.14479 | -0.051 | 10.564
15.5 | 1.516 | 0.1585 | -0.051 | 9.566
16 | 1.499 | 0.1687 | -0.052 | 8.884
16.5 | 1.477 | 0.17766 | -0.05 | 8.315

## 4. Re 50k Mach 0.10 (2)
BIGFOIL.COM POLAR EXPORT
NACA64A619
NACA64A619 |  |  |  | Cl Max: | 0.8509 | at alpha= | 20 | deg
XFOIL ncrit=9 |  |  |  | L/D Max: | 5.9818 | at alpha= | 14.5 | deg
Re: | 50000 |  |  | Cd Min: | 0.23873 | at alpha= | 20 | deg
Mach: | 0.1 |  |  | Cl=0 at alpha= | 3.5361 | deg
|  |  |  | @ Cl=0.1, Cd= | 0.073052
|  |  |  | @ Cl=0.4, Cd= | 0.10387
|  |  |  | @ Cl=0.6, Cd= | 0.12999
alpha (deg) | Cl | Cd | Cm | Cl/Cd
-12 | -0.3479 | 0.15214 | -0.0297 | -2.2867
-11.5 | -0.3596 | 0.1486 | -0.027 | -2.4199
-11 | -0.3747 | 0.14552 | -0.0239 | -2.5749
-10.5 | -0.3929 | 0.14269 | -0.0206 | -2.7535
-9 | -0.5593 | 0.10545 | -0.0327 | -5.3039
-8.5 | -0.7904 | 0.0828 | -0.0344 | -9.5459
-8 | -0.8173 | 0.075 | -0.03 | -10.8973
-7.5 | -0.8437 | 0.06722 | -0.0251 | -12.5513
-7 | -0.8535 | 0.06064 | -0.0201 | -14.0749
-6.5 | -0.8489 | 0.05525 | -0.0154 | -15.3647
-6 | -0.837 | 0.05091 | -0.0103 | -16.4408
-5.5 | -0.8109 | 0.0475 | -0.0073 | -17.0716
-5 | -0.7849 | 0.04464 | -0.0035 | -17.5829
-4.5 | -0.7535 | 0.04251 | -0.0005 | -17.7252
-4 | -0.7213 | 0.04078 | 0.0025 | -17.6876
-3.5 | -0.6926 | 0.03917 | 0.0063 | -17.6819
-3 | -0.6745 | 0.03713 | 0.0125 | -18.1659
-2.5 | -0.6856 | 0.03956 | 0.0299 | -17.3306
-2 | -0.6742 | 0.04155 | 0.0412 | -16.2262
-1.5 | -0.6598 | 0.04233 | 0.0502 | -15.5871
-1 | -0.6283 | 0.04271 | 0.0551 | -14.7108
-0.5 | -0.5353 | 0.04588 | 0.0491 | -11.6674
0 | -0.3637 | 0.05303 | 0.0236 | -6.8584
0.5 | -0.2578 | 0.05709 | 0.0081 | -4.5157
1 | -0.165 | 0.06039 | -0.0055 | -2.7322
1.5 | -0.0906 | 0.06346 | -0.0162 | -1.4277
2 | -0.0832 | 0.06281 | -0.0141 | -1.3246
2.5 | -0.0732 | 0.06247 | -0.0123 | -1.1718
3.5 | -0.003 | 0.06586 | -0.0159 | -0.045551
4 | 0.0386 | 0.06851 | -0.0184 | 0.56342
4.5 | 0.0814 | 0.07159 | -0.021 | 1.137
5 | 0.1244 | 0.07497 | -0.0236 | 1.6593
5.5 | 0.1667 | 0.07854 | -0.026 | 2.1225
6 | 0.2045 | 0.08184 | -0.0277 | 2.4988
6.5 | 0.2409 | 0.08521 | -0.0292 | 2.8271
7 | 0.2786 | 0.08894 | -0.0309 | 3.1324
7.5 | 0.3189 | 0.09323 | -0.033 | 3.4206
8 | 0.3624 | 0.09831 | -0.0356 | 3.6863
8.5 | 0.3866 | 0.102 | -0.0359 | 3.7902
9 | 0.4115 | 0.10548 | -0.0362 | 3.9012
9.5 | 0.4565 | 0.11119 | -0.039 | 4.1056
10 | 0.4699 | 0.11485 | -0.0386 | 4.0914
10.5 | 0.5141 | 0.12054 | -0.041 | 4.265
11 | 0.524 | 0.12437 | -0.0406 | 4.2132
11.5 | 0.5608 | 0.13027 | -0.0425 | 4.3049
12 | 0.635 | 0.12974 | -0.041 | 4.8944
12.5 | 0.6694 | 0.13025 | -0.0391 | 5.1393
13 | 0.7076 | 0.13253 | -0.0385 | 5.3392
13.5 | 0.768 | 0.13241 | -0.0368 | 5.8002
14 | 0.7897 | 0.13551 | -0.0359 | 5.8276
14.5 | 0.8222 | 0.13745 | -0.0345 | 5.9818
15 | 0.8074 | 0.14716 | -0.037 | 5.4865
15.5 | 0.8323 | 0.15094 | -0.0365 | 5.5141
16 | 0.8258 | 0.16079 | -0.0397 | 5.1359
17 | 0.8312 | 0.17901 | -0.0462 | 4.6433
17.5 | 0.832 | 0.18998 | -0.0508 | 4.3794
19 | 0.8295 | 0.22764 | -0.07 | 3.6439
19.5 | 0.8453 | 0.23461 | -0.0727 | 3.603
20 | 0.8509 | 0.23873 | -0.0765 | 3.5643

## 5. Re 50k Mach 0.25 (1)
BIGFOIL.COM POLAR EXPORT
NACA64A619
NACA64A619 |  |  |  | Cl Max: | 1.729 | at alpha= | 11 | deg
JavaFoil+Calcfoil stall+Eppler ext transition |  |  |  | L/D Max: | 39.227 | at alpha= | 5 | deg
Re: | 50000 |  |  | Cd Min: | 0.02283 | at alpha= | 0 | deg
Mach: | 0.25 |  |  | Cl=0 at alpha= | -4.8898 | deg
|  |  |  | @ Cl=0.1, Cd= | 0.026696
|  |  |  | @ Cl=0.4, Cd= | 0.024694
|  |  |  | @ Cl=0.6, Cd= | 0.023147
alpha (deg) | Cl | Cd | Cm | Cl/Cd
-19.5 | -0.389 | 0.41724 | -0.023 | -0.931
-19 | -0.438 | 0.36721 | -0.023 | -1.193
-18.5 | -0.483 | 0.33335 | -0.022 | -1.45
-18 | -0.525 | 0.27945 | -0.023 | -1.878
-17.5 | -0.562 | 0.25269 | -0.023 | -2.225
-17 | -0.595 | 0.2323 | -0.023 | -2.561
-16.5 | -0.623 | 0.2141 | -0.021 | -2.91
-16 | -0.646 | 0.19438 | -0.022 | -3.323
-15.5 | -0.663 | 0.17064 | -0.023 | -3.887
-15 | -0.675 | 0.15682 | -0.023 | -4.305
-14.5 | -0.681 | 0.14578 | -0.024 | -4.672
-14 | -0.681 | 0.13611 | -0.023 | -5.003
-13.5 | -0.675 | 0.12205 | -0.025 | -5.532
-13 | -0.664 | 0.11522 | -0.024 | -5.76
-12.5 | -0.647 | 0.10677 | -0.025 | -6.056
-12 | -0.625 | 0.09999 | -0.026 | -6.247
-11.5 | -0.603 | 0.09201 | -0.051 | -6.558
-11 | -0.572 | 0.08699 | -0.052 | -6.58
-10.5 | -0.54 | 0.07885 | -0.057 | -6.843
-10 | -0.503 | 0.07257 | -0.06 | -6.931
-9.5 | -0.454 | 0.07532 | -0.046 | -6.03
-9 | -0.409 | 0.07125 | -0.048 | -5.744
-8.5 | -0.363 | 0.06672 | -0.05 | -5.441
-8 | -0.316 | 0.06255 | -0.052 | -5.044
-7.5 | -0.267 | 0.05875 | -0.055 | -4.545
-7 | -0.218 | 0.05466 | -0.06 | -3.99
-6.5 | -0.193 | 0.02711 | -0.1 | -7.133
-6 | -0.134 | 0.02607 | -0.102 | -5.157
-5.5 | -0.074 | 0.02519 | -0.103 | -2.95
-5 | -0.013 | 0.02443 | -0.105 | -0.546
-4.5 | 0.046 | 0.0273 | -0.099 | 1.689
-4 | 0.105 | 0.02664 | -0.101 | 3.96
-3.5 | 0.165 | 0.02607 | -0.102 | 6.342
-3 | 0.226 | 0.02556 | -0.104 | 8.851
-2.5 | 0.287 | 0.02515 | -0.105 | 11.411
-2 | 0.348 | 0.02487 | -0.107 | 13.996
-1.5 | 0.41 | 0.02466 | -0.108 | 16.618
-1 | 0.472 | 0.02458 | -0.11 | 19.18
-0.5 | 0.534 | 0.02454 | -0.111 | 21.749
0 | 0.615 | 0.02283 | -0.112 | 26.947
0.5 | 0.677 | 0.02325 | -0.114 | 29.121
1 | 0.738 | 0.0237 | -0.115 | 31.156
1.5 | 0.8 | 0.02424 | -0.116 | 32.984
2 | 0.861 | 0.02483 | -0.118 | 34.653
2.5 | 0.919 | 0.02556 | -0.119 | 35.93
3 | 0.976 | 0.0259 | -0.119 | 37.693
3.5 | 1.034 | 0.02721 | -0.126 | 37.983
4 | 1.091 | 0.02813 | -0.126 | 38.771
4.5 | 1.138 | 0.02924 | -0.126 | 38.924
5 | 1.192 | 0.0304 | -0.127 | 39.227
5.5 | 1.245 | 0.03177 | -0.127 | 39.173
6 | 1.296 | 0.03316 | -0.127 | 39.091
6.5 | 1.347 | 0.03471 | -0.127 | 38.793
7 | 1.394 | 0.03652 | -0.128 | 38.169
7.5 | 1.439 | 0.03834 | -0.128 | 37.529
8 | 1.481 | 0.04039 | -0.128 | 36.663
8.5 | 1.519 | 0.04276 | -0.128 | 35.523
9 | 1.623 | 0.04553 | -0.136 | 35.649
9.5 | 1.658 | 0.04816 | -0.137 | 34.428
10 | 1.689 | 0.05115 | -0.137 | 33.016
10.5 | 1.714 | 0.05407 | -0.137 | 31.701
11 | 1.729 | 0.05748 | -0.137 | 30.074
11.5 | 1.499 | 0.09634 | -0.074 | 15.562
12 | 1.502 | 0.10363 | -0.065 | 14.496
12.5 | 1.502 | 0.11181 | -0.058 | 13.438
13 | 1.498 | 0.12094 | -0.053 | 12.383
13.5 | 1.487 | 0.13118 | -0.053 | 11.339
14 | 1.471 | 0.1411 | -0.052 | 10.422
14.5 | 1.447 | 0.15284 | -0.05 | 9.466
15 | 1.412 | 0.16152 | -0.05 | 8.744
15.5 | 1.369 | 0.17895 | -0.049 | 7.648
16 | 1.318 | 0.19393 | -0.048 | 6.796

## 6. Re 50k Mach 0.25 (2)
BIGFOIL.COM POLAR EXPORT
NACA64A619
NACA64A619 |  |  |  | Cl Max: | 0.866 | at alpha= | 20 | deg
XFOIL ncrit=9 |  |  |  | L/D Max: | 5.4391 | at alpha= | 14 | deg
Re: | 50000 |  |  | Cd Min: | 0.24494 | at alpha= | 20 | deg
Mach: | 0.25 |  |  | Cl=0 at alpha= | 3.5892 | deg
|  |  |  | @ Cl=0.1, Cd= | 0.074679
|  |  |  | @ Cl=0.4, Cd= | 0.10568
|  |  |  | @ Cl=0.6, Cd= | 0.13601
alpha (deg) | Cl | Cd | Cm | Cl/Cd
-11.5 | -0.3567 | 0.15255 | -0.0271 | -2.3382
-11 | -0.3728 | 0.14967 | -0.0242 | -2.4908
-10.5 | -0.3944 | 0.14739 | -0.0209 | -2.6759
-10 | -0.4016 | 0.14364 | -0.0176 | -2.7959
-9.5 | -0.3881 | 0.13749 | -0.0153 | -2.8228
-8.5 | -0.6145 | 0.09767 | -0.0372 | -6.2916
-8 | -0.7738 | 0.08372 | -0.0344 | -9.2427
-7.5 | -0.8085 | 0.07612 | -0.0298 | -10.6214
-7 | -0.8381 | 0.06846 | -0.0249 | -12.2422
-6.5 | -0.8499 | 0.06171 | -0.0201 | -13.7725
-6 | -0.8477 | 0.056 | -0.0151 | -15.1375
-5.5 | -0.8298 | 0.05166 | -0.0111 | -16.0627
-5 | -0.8072 | 0.04825 | -0.0069 | -16.7295
-4.5 | -0.7785 | 0.04544 | -0.0034 | -17.1325
-4 | -0.7463 | 0.04326 | -0.0001 | -17.2515
-3.5 | -0.713 | 0.04148 | 0.0033 | -17.189
-3 | -0.6868 | 0.03973 | 0.0078 | -17.2867
-2.5 | -0.6803 | 0.03897 | 0.0187 | -17.457
-2 | -0.6819 | 0.04172 | 0.0346 | -16.3447
-1.5 | -0.6696 | 0.04331 | 0.0459 | -15.4606
-1 | -0.6436 | 0.04405 | 0.0531 | -14.6107
-0.5 | -0.5863 | 0.04595 | 0.054 | -12.7595
0 | -0.4081 | 0.05305 | 0.0304 | -7.6927
0.5 | -0.2909 | 0.05738 | 0.0134 | -5.0697
1 | -0.1959 | 0.06094 | -0.0001 | -3.2146
1.5 | -0.1071 | 0.06449 | -0.013 | -1.6607
2 | -0.0679 | 0.066 | -0.017 | -1.0288
2.5 | -0.0642 | 0.06543 | -0.0139 | -0.9812
3 | -0.0415 | 0.06605 | -0.0138 | -0.62831
3.5 | -0.0071 | 0.06757 | -0.0153 | -0.10508
4 | 0.0327 | 0.06989 | -0.0176 | 0.46788
4.5 | 0.0741 | 0.07271 | -0.0199 | 1.0191
5 | 0.1158 | 0.07588 | -0.0223 | 1.5261
5.5 | 0.1567 | 0.07926 | -0.0245 | 1.977
6 | 0.1986 | 0.08292 | -0.0267 | 2.3951
6.5 | 0.2401 | 0.08685 | -0.029 | 2.7645
7 | 0.2847 | 0.09146 | -0.0316 | 3.1128
7.5 | 0.3235 | 0.09604 | -0.0336 | 3.3684
8 | 0.343 | 0.09865 | -0.033 | 3.4769
8.5 | 0.3776 | 0.10291 | -0.0345 | 3.6692
9 | 0.4283 | 0.10917 | -0.0379 | 3.9232
9.5 | 0.4382 | 0.11201 | -0.0368 | 3.9122
10 | 0.4817 | 0.11763 | -0.0392 | 4.095
10.5 | 0.4958 | 0.12162 | -0.0391 | 4.0766
11 | 0.5391 | 0.12782 | -0.0415 | 4.2176
11.5 | 0.5754 | 0.13304 | -0.0427 | 4.325
12 | 0.5832 | 0.13684 | -0.0426 | 4.2619
12.5 | 0.6717 | 0.13245 | -0.0383 | 5.0713
13 | 0.7003 | 0.13593 | -0.0381 | 5.1519
13.5 | 0.7344 | 0.13894 | -0.0376 | 5.2857
14 | 0.7704 | 0.14164 | -0.0367 | 5.4391
14.5 | 0.778 | 0.14799 | -0.0377 | 5.2571
15 | 0.8066 | 0.15184 | -0.0373 | 5.3122
15.5 | 0.8024 | 0.16097 | -0.0404 | 4.9848
16 | 0.8066 | 0.16945 | -0.0433 | 4.7601
16.5 | 0.815 | 0.17764 | -0.0462 | 4.5879
17 | 0.8084 | 0.1889 | -0.0518 | 4.2795
17.5 | 0.837 | 0.19659 | -0.0533 | 4.2576
18 | 0.7906 | 0.21542 | -0.0679 | 3.67
18.5 | 0.8093 | 0.22292 | -0.0707 | 3.6305
19 | 0.8335 | 0.23155 | -0.0732 | 3.5997
19.5 | 0.8514 | 0.23889 | -0.076 | 3.564
20 | 0.866 | 0.24494 | -0.0793 | 3.5356

## 7. Re 50k Mach 0.50 (1)
BIGFOIL.COM POLAR EXPORT
NACA64A619
NACA64A619 |  |  |  | Cl Max: | 1.663 | at alpha= | 8.5 | deg
JavaFoil+Calcfoil stall+Eppler ext transition |  |  |  | L/D Max: | 36.302 | at alpha= | 4 | deg
Re: | 50000 |  |  | Cd Min: | 0.02553 | at alpha= | 0 | deg
Mach: | 0.5 |  |  | Cl=0 at alpha= | -4.8897 | deg
|  |  |  | @ Cl=0.1, Cd= | 0.028789
|  |  |  | @ Cl=0.4, Cd= | 0.027838
|  |  |  | @ Cl=0.6, Cd= | 0.027508
alpha (deg) | Cl | Cd | Cm | Cl/Cd
-20 | -0.87 | 0.43237 | -0.049 | -2.011
-19.5 | -0.841 | 0.43929 | -0.049 | -1.915
-19 | -0.813 | 0.42013 | -0.05 | -1.936
-18.5 | -0.785 | 0.41436 | -0.05 | -1.894
-18 | -0.757 | 0.42199 | -0.051 | -1.793
-17.5 | -0.726 | 0.39171 | -0.049 | -1.854
-17 | -0.698 | 0.36252 | -0.049 | -1.925
-16.5 | -0.67 | 0.35754 | -0.049 | -1.873
-16 | -0.641 | 0.35358 | -0.05 | -1.813
-15.5 | -0.613 | 0.34749 | -0.05 | -1.763
-15 | -0.583 | 0.32843 | -0.048 | -1.774
-14.5 | -0.554 | 0.33758 | -0.048 | -1.641
-14 | -0.525 | 0.33375 | -0.048 | -1.574
-13.5 | -0.497 | 0.31109 | -0.049 | -1.598
-13 | -0.467 | 0.28209 | -0.046 | -1.656
-12.5 | -0.439 | 0.26598 | -0.046 | -1.649
-12 | -0.41 | 0.26116 | -0.047 | -1.57
-11.5 | -0.381 | 0.22566 | -0.043 | -1.687
-11 | -0.351 | 0.18465 | -0.028 | -1.902
-10.5 | -0.323 | 0.15638 | -0.029 | -2.063
-10 | -0.423 | 0.11095 | -0.026 | -3.815
-9.5 | -0.447 | 0.08399 | -0.03 | -5.328
-9 | -0.424 | 0.07859 | -0.059 | -5.4
-8.5 | -0.388 | 0.06988 | -0.065 | -5.551
-8 | -0.339 | 0.06966 | -0.053 | -4.869
-7.5 | -0.29 | 0.06456 | -0.055 | -4.492
-7 | -0.238 | 0.06023 | -0.059 | -3.953
-6.5 | -0.184 | 0.05595 | -0.064 | -3.291
-6 | -0.147 | 0.03022 | -0.111 | -4.858
-5.5 | -0.082 | 0.02864 | -0.114 | -2.853
-5 | -0.015 | 0.02768 | -0.115 | -0.531
-4.5 | 0.053 | 0.02685 | -0.117 | 1.986
-4 | 0.117 | 0.02949 | -0.111 | 3.961
-3.5 | 0.183 | 0.02889 | -0.112 | 6.34
-3 | 0.251 | 0.02848 | -0.114 | 8.799
-2.5 | 0.318 | 0.0281 | -0.116 | 11.31
-2 | 0.385 | 0.02788 | -0.117 | 13.822
-1.5 | 0.453 | 0.02769 | -0.119 | 16.375
-1 | 0.522 | 0.02766 | -0.12 | 18.865
-0.5 | 0.591 | 0.02772 | -0.122 | 21.32
0 | 0.684 | 0.02553 | -0.123 | 26.787
0.5 | 0.751 | 0.0262 | -0.124 | 28.649
1 | 0.817 | 0.02696 | -0.125 | 30.289
1.5 | 0.883 | 0.0278 | -0.126 | 31.743
2 | 0.947 | 0.02875 | -0.127 | 32.941
2.5 | 1.012 | 0.02975 | -0.128 | 34.021
3 | 1.075 | 0.03095 | -0.129 | 34.747
3.5 | 1.138 | 0.03224 | -0.13 | 35.31
4 | 1.201 | 0.03309 | -0.131 | 36.302
4.5 | 1.249 | 0.03499 | -0.132 | 35.699
5 | 1.307 | 0.03688 | -0.132 | 35.436
5.5 | 1.363 | 0.03894 | -0.139 | 34.999
6 | 1.416 | 0.04113 | -0.139 | 34.426
6.5 | 1.467 | 0.04348 | -0.139 | 33.749
7 | 1.512 | 0.04619 | -0.139 | 32.729
7.5 | 1.549 | 0.04917 | -0.139 | 31.498
8 | 1.646 | 0.05501 | -0.148 | 29.926
8.5 | 1.663 | 0.05958 | -0.149 | 27.919
9 | 1.661 | 0.06488 | -0.149 | 25.6
9.5 | 1.403 | 0.09022 | -0.066 | 15.548
10 | 1.322 | 0.10646 | -0.053 | 12.415
10.5 | 0.873 | 0.20172 | -0.05 | 4.326
11 | 0.9 | 0.21532 | -0.051 | 4.181
11.5 | 0.929 | 0.24032 | -0.062 | 3.864
12 | 0.957 | 0.27106 | -0.07 | 3.531
12.5 | 0.985 | 0.29008 | -0.071 | 3.394
13 | 1.014 | 0.30677 | -0.078 | 3.304
13.5 | 1.041 | 0.32589 | -0.079 | 3.193

## 8. Re 50k Mach 0.50 (2)
BIGFOIL.COM POLAR EXPORT
NACA64A619
NACA64A619 |  |  |  | Cl Max: | 0.923 | at alpha= | 20 | deg
XFOIL ncrit=9 |  |  |  | L/D Max: | 4.6069 | at alpha= | 14 | deg
Re: | 50000 |  |  | Cd Min: | 0.2694 | at alpha= | 20 | deg
Mach: | 0.5 |  |  | Cl=0 at alpha= | 4.0529 | deg
|  |  |  | @ Cl=0.1, Cd= | 0.082489
|  |  |  | @ Cl=0.4, Cd= | 0.11521
|  |  |  | @ Cl=0.6, Cd= | 0.13579
alpha (deg) | Cl | Cd | Cm | Cl/Cd
-9.5 | -0.3867 | 0.15421 | -0.0175 | -2.5076
-9 | -0.3953 | 0.15032 | -0.0149 | -2.6297
-8.5 | -0.4622 | 0.13374 | -0.0267 | -3.456
-8 | -0.5011 | 0.12475 | -0.0288 | -4.0168
-7.5 | -0.52 | 0.11781 | -0.0279 | -4.4139
-7 | -0.5545 | 0.10918 | -0.0284 | -5.0788
-6.5 | -0.653 | 0.09446 | -0.0339 | -6.913
-6 | -0.7181 | 0.08636 | -0.0303 | -8.3152
-5.5 | -0.774 | 0.07815 | -0.0262 | -9.904
-5 | -0.8169 | 0.06987 | -0.0217 | -11.6917
-4.5 | -0.8363 | 0.06259 | -0.017 | -13.3616
-4 | -0.823 | 0.05759 | -0.0125 | -14.2907
-3.5 | -0.8064 | 0.05289 | -0.0079 | -15.2467
-3 | -0.7763 | 0.04962 | -0.0034 | -15.6449
-2.5 | -0.7416 | 0.04725 | 0.0011 | -15.6952
-2 | -0.7125 | 0.04516 | 0.0068 | -15.7772
-1.5 | -0.6926 | 0.04464 | 0.0166 | -15.5152
-1 | -0.6712 | 0.04958 | 0.0331 | -13.5377
-0.5 | -0.6433 | 0.05232 | 0.0449 | -12.2955
0 | -0.5922 | 0.05435 | 0.0507 | -10.896
0.5 | -0.4215 | 0.06061 | 0.0325 | -6.9543
1 | -0.3137 | 0.06414 | 0.0186 | -4.8909
1.5 | -0.216 | 0.06787 | 0.0056 | -3.1826
2 | -0.1276 | 0.07151 | -0.0061 | -1.7844
2.5 | -0.0484 | 0.0746 | -0.0166 | -0.64879
3 | -0.023 | 0.07535 | -0.0173 | -0.30524
3.5 | -0.0251 | 0.07434 | -0.0124 | -0.33764
4 | -0.004 | 0.07513 | -0.0114 | -0.053241
4.5 | 0.0338 | 0.07752 | -0.0132 | 0.43602
5 | 0.077 | 0.08066 | -0.0158 | 0.95462
5.5 | 0.1239 | 0.08439 | -0.0189 | 1.4682
6 | 0.1732 | 0.08878 | -0.0224 | 1.9509
7 | 0.2509 | 0.09667 | -0.0262 | 2.5954
7.5 | 0.2867 | 0.10053 | -0.0277 | 2.8519
8 | 0.3329 | 0.10585 | -0.0306 | 3.145
8.5 | 0.369 | 0.11086 | -0.0324 | 3.3285
9 | 0.3972 | 0.11481 | -0.0332 | 3.4596
9.5 | 0.4398 | 0.12094 | -0.0357 | 3.6365
10 | 0.4696 | 0.1254 | -0.0367 | 3.7448
10.5 | 0.4935 | 0.13036 | -0.0378 | 3.7857
11.5 | 0.5987 | 0.13561 | -0.037 | 4.4149
12 | 0.6302 | 0.14003 | -0.0376 | 4.5005
12.5 | 0.6649 | 0.14447 | -0.0381 | 4.6023
13 | 0.6887 | 0.14989 | -0.0392 | 4.5947
13.5 | 0.7138 | 0.15541 | -0.0404 | 4.593
14 | 0.7431 | 0.1613 | -0.0415 | 4.6069
14.5 | 0.7526 | 0.16897 | -0.0446 | 4.454
15 | 0.7679 | 0.1766 | -0.0475 | 4.3482
15.5 | 0.7819 | 0.18491 | -0.0512 | 4.2285
16 | 0.7988 | 0.19325 | -0.0547 | 4.1335
16.5 | 0.8075 | 0.20279 | -0.0599 | 3.982
18 | 0.8378 | 0.23558 | -0.0793 | 3.5563
18.5 | 0.8574 | 0.2439 | -0.0835 | 3.5154
19 | 0.8849 | 0.25423 | -0.087 | 3.4807
19.5 | 0.9107 | 0.26411 | -0.0905 | 3.4482
20 | 0.923 | 0.2694 | -0.0957 | 3.4261

## 9. Re 100k Mach 0.00 (1)
BIGFOIL.COM POLAR EXPORT
NACA64A619
NACA64A619 |  |  |  | Cl Max: | 1.795 | at alpha= | 13 | deg
JavaFoil+Calcfoil stall+Eppler ext transition |  |  |  | L/D Max: | 58.174 | at alpha= | 6.5 | deg
Re: | 100000 |  |  | Cd Min: | 0.01588 | at alpha= | -1 | deg
Mach: | 0 |  |  | Cl=0 at alpha= | -4.8898 | deg
|  |  |  | @ Cl=0.1, Cd= | 0.018403
|  |  |  | @ Cl=0.4, Cd= | 0.016932
|  |  |  | @ Cl=0.6, Cd= | 0.016423
alpha (deg) | Cl | Cd | Cm | Cl/Cd
-20 | -0.752 | 0.21686 | -0.021 | -3.467
-19.5 | -0.763 | 0.21026 | -0.02 | -3.628
-19 | -0.772 | 0.19916 | -0.02 | -3.878
-18.5 | -0.78 | 0.18912 | -0.02 | -4.125
-18 | -0.786 | 0.17866 | -0.021 | -4.398
-17.5 | -0.789 | 0.16564 | -0.022 | -4.764
-17 | -0.79 | 0.15626 | -0.023 | -5.056
-16.5 | -0.788 | 0.14621 | -0.023 | -5.391
-16 | -0.783 | 0.13786 | -0.024 | -5.683
-15.5 | -0.776 | 0.13075 | -0.024 | -5.934
-15 | -0.765 | 0.12302 | -0.025 | -6.218
-14.5 | -0.757 | 0.11659 | -0.045 | -6.492
-14 | -0.74 | 0.10974 | -0.047 | -6.747
-13.5 | -0.72 | 0.10301 | -0.048 | -6.992
-13 | -0.697 | 0.09639 | -0.05 | -7.232
-12.5 | -0.671 | 0.09019 | -0.052 | -7.442
-12 | -0.641 | 0.08473 | -0.053 | -7.57
-11.5 | -0.613 | 0.07588 | -0.059 | -8.082
-11 | -0.596 | 0.05953 | -0.072 | -10.011
-10.5 | -0.593 | 0.03775 | -0.085 | -15.715
-10 | -0.558 | 0.03188 | -0.089 | -17.505
-9.5 | -0.446 | 0.06648 | -0.049 | -6.705
-9 | -0.402 | 0.06192 | -0.053 | -6.486
-8.5 | -0.358 | 0.05636 | -0.06 | -6.352
-8 | -0.357 | 0.0241 | -0.095 | -14.831
-7.5 | -0.303 | 0.02273 | -0.097 | -13.346
-7 | -0.247 | 0.02168 | -0.099 | -11.411
-6.5 | -0.19 | 0.0207 | -0.1 | -9.189
-6 | -0.132 | 0.0199 | -0.101 | -6.631
-5.5 | -0.073 | 0.01923 | -0.103 | -3.79
-5 | -0.013 | 0.0177 | -0.107 | -0.756
-4.5 | 0.046 | 0.01887 | -0.101 | 2.427
-4 | 0.105 | 0.01836 | -0.103 | 5.712
-3.5 | 0.164 | 0.01798 | -0.104 | 9.145
-3 | 0.225 | 0.01761 | -0.106 | 12.78
-2.5 | 0.286 | 0.0173 | -0.107 | 16.52
-2 | 0.347 | 0.01706 | -0.109 | 20.343
-1.5 | 0.409 | 0.01691 | -0.111 | 24.196
-1 | 0.49 | 0.01588 | -0.117 | 30.884
-0.5 | 0.553 | 0.016 | -0.118 | 34.569
0 | 0.603 | 0.01645 | -0.119 | 36.677
0.5 | 0.664 | 0.01675 | -0.12 | 39.654
1 | 0.724 | 0.01707 | -0.121 | 42.441
1.5 | 0.784 | 0.01746 | -0.121 | 44.907
2 | 0.844 | 0.01782 | -0.122 | 47.359
2.5 | 0.904 | 0.01824 | -0.123 | 49.566
3 | 0.964 | 0.0187 | -0.124 | 51.547
3.5 | 1.023 | 0.01915 | -0.125 | 53.413
4 | 1.082 | 0.01967 | -0.126 | 55.013
4.5 | 1.133 | 0.02023 | -0.126 | 56.013
5 | 1.189 | 0.02087 | -0.127 | 56.991
5.5 | 1.245 | 0.0216 | -0.128 | 57.649
6 | 1.299 | 0.02234 | -0.128 | 58.129
6.5 | 1.351 | 0.02322 | -0.129 | 58.174
7 | 1.398 | 0.02426 | -0.129 | 57.602
7.5 | 1.444 | 0.02538 | -0.129 | 56.875
8 | 1.486 | 0.02665 | -0.13 | 55.763
8.5 | 1.528 | 0.02806 | -0.13 | 54.445
9 | 1.603 | 0.03442 | -0.134 | 46.575
9.5 | 1.643 | 0.03696 | -0.134 | 44.436
10 | 1.678 | 0.03903 | -0.135 | 42.98
10.5 | 1.709 | 0.04135 | -0.135 | 41.324
11 | 1.735 | 0.04388 | -0.135 | 39.54
11.5 | 1.757 | 0.04656 | -0.135 | 37.747
12 | 1.775 | 0.04916 | -0.136 | 36.119
12.5 | 1.788 | 0.0519 | -0.136 | 34.459
13 | 1.795 | 0.05505 | -0.136 | 32.61
13.5 | 1.789 | 0.05946 | -0.135 | 30.094
14 | 1.553 | 0.11427 | -0.069 | 13.591
14.5 | 1.55 | 0.12204 | -0.06 | 12.7
15 | 1.545 | 0.12968 | -0.059 | 11.911
15.5 | 1.534 | 0.13791 | -0.056 | 11.123
16 | 1.519 | 0.14469 | -0.052 | 10.501
16.5 | 1.502 | 0.15434 | -0.052 | 9.733
17 | 1.482 | 0.16361 | -0.052 | 9.056
17.5 | 1.458 | 0.17351 | -0.052 | 8.404
18 | 1.432 | 0.18274 | -0.052 | 7.836

## 10. Re 100k Mach 0.00 (2)
BIGFOIL.COM POLAR EXPORT
NACA64A619
NACA64A619 |  |  |  | Cl Max: | 1.3123 | at alpha= | 18.5 | deg
XFOIL ncrit=9 |  |  |  | L/D Max: | 24.1072 | at alpha= | 13 | deg
Re: | 100000 |  |  | Cd Min: | 0.13306 | at alpha= | 20 | deg
Mach: | 0 |  |  | Cl=0 at alpha= | 2.4746 | deg
|  |  |  | @ Cl=0.1, Cd= | 0.052441
|  |  |  | @ Cl=0.4, Cd= | 0.06276
|  |  |  | @ Cl=0.6, Cd= | 0.069643
alpha (deg) | Cl | Cd | Cm | Cl/Cd
0 | -0.2611 | 0.04247 | 0.0136 | -6.1479
0.5 | -0.2245 | 0.04352 | 0.0141 | -5.1585
1 | -0.1646 | 0.04449 | 0.0112 | -3.6997
1.5 | -0.1341 | 0.04629 | 0.0104 | -2.897
2 | -0.0823 | 0.04835 | 0.0058 | -1.7022
2.5 | 0.0044 | 0.04971 | -0.0026 | 0.088513
3 | 0.0703 | 0.05163 | -0.0093 | 1.3616
3.5 | 0.1564 | 0.05398 | -0.0196 | 2.8974
4.5 | 0.323 | 0.05894 | -0.0386 | 5.4801
5 | 0.359 | 0.0613 | -0.0396 | 5.8564
6 | 0.4573 | 0.0648 | -0.0422 | 7.0571
6.5 | 0.5177 | 0.06596 | -0.0439 | 7.8487
7 | 0.5554 | 0.06786 | -0.0435 | 8.1845
7.5 | 0.5965 | 0.06949 | -0.0432 | 8.584
8 | 0.6358 | 0.07121 | -0.0427 | 8.9285
8.5 | 0.6796 | 0.07239 | -0.0422 | 9.388
9 | 0.7265 | 0.07306 | -0.0416 | 9.9439
9.5 | 0.7764 | 0.07309 | -0.0408 | 10.6225
10 | 0.826 | 0.07293 | -0.0398 | 11.3259
12 | 1.1712 | 0.05004 | -0.0356 | 23.4053
12.5 | 1.1824 | 0.05177 | -0.0319 | 22.8395
13 | 1.2232 | 0.05074 | -0.0293 | 24.1072
13.5 | 1.2347 | 0.05307 | -0.0257 | 23.2655
14 | 1.2259 | 0.05806 | -0.0222 | 21.1144
14.5 | 1.2185 | 0.06354 | -0.0196 | 19.1769
15 | 1.2195 | 0.06841 | -0.0176 | 17.8263
15.5 | 1.2261 | 0.07296 | -0.016 | 16.8051
16 | 1.2377 | 0.07708 | -0.0147 | 16.0573
16.5 | 1.263 | 0.07986 | -0.0131 | 15.8152
17 | 1.2818 | 0.08363 | -0.012 | 15.327
17.5 | 1.2812 | 0.08958 | -0.0117 | 14.3023
18 | 1.2903 | 0.09486 | -0.0111 | 13.6022
18.5 | 1.3123 | 0.09877 | -0.0105 | 13.2864
19 | 1.2829 | 0.10873 | -0.0121 | 11.799
19.5 | 1.2507 | 0.11975 | -0.0151 | 10.4443
20 | 1.2092 | 0.13306 | -0.0204 | 9.0876

## 11. Re 100k Mach 0.10 (1)
BIGFOIL.COM POLAR EXPORT
NACA64A619
NACA64A619 |  |  |  | Cl Max: | 1.788 | at alpha= | 13 | deg
JavaFoil+Calcfoil stall+Eppler ext transition |  |  |  | L/D Max: | 57.926 | at alpha= | 6 | deg
Re: | 100000 |  |  | Cd Min: | 0.01593 | at alpha= | -1 | deg
Mach: | 0.1 |  |  | Cl=0 at alpha= | -4.8898 | deg
|  |  |  | @ Cl=0.1, Cd= | 0.018535
|  |  |  | @ Cl=0.4, Cd= | 0.017049
|  |  |  | @ Cl=0.6, Cd= | 0.016491
alpha (deg) | Cl | Cd | Cm | Cl/Cd
-20 | -0.712 | 0.23553 | -0.021 | -3.025
-19.5 | -0.727 | 0.21793 | -0.02 | -3.335
-19 | -0.74 | 0.20499 | -0.02 | -3.608
-18.5 | -0.751 | 0.19391 | -0.021 | -3.872
-18 | -0.76 | 0.17913 | -0.022 | -4.241
-17.5 | -0.766 | 0.16792 | -0.022 | -4.563
-17 | -0.77 | 0.1583 | -0.023 | -4.866
-16.5 | -0.771 | 0.14852 | -0.023 | -5.194
-16 | -0.769 | 0.14033 | -0.023 | -5.483
-15.5 | -0.764 | 0.13317 | -0.024 | -5.74
-15 | -0.756 | 0.12424 | -0.025 | -6.083
-14.5 | -0.744 | 0.1166 | -0.025 | -6.379
-14 | -0.734 | 0.11136 | -0.046 | -6.594
-13.5 | -0.716 | 0.10441 | -0.048 | -6.859
-13 | -0.694 | 0.0978 | -0.05 | -7.1
-12.5 | -0.669 | 0.09093 | -0.052 | -7.362
-12 | -0.641 | 0.08572 | -0.053 | -7.474
-11.5 | -0.61 | 0.0791 | -0.057 | -7.715
-11 | -0.586 | 0.06653 | -0.066 | -8.81
-10.5 | -0.591 | 0.03966 | -0.084 | -14.898
-10 | -0.558 | 0.03252 | -0.089 | -17.173
-9.5 | -0.448 | 0.06659 | -0.05 | -6.721
-9 | -0.403 | 0.06235 | -0.052 | -6.459
-8.5 | -0.358 | 0.05726 | -0.058 | -6.26
-8 | -0.359 | 0.02422 | -0.096 | -14.822
-7.5 | -0.305 | 0.02291 | -0.097 | -13.29
-7 | -0.248 | 0.02181 | -0.099 | -11.388
-6.5 | -0.191 | 0.02083 | -0.1 | -9.17
-6 | -0.133 | 0.02005 | -0.102 | -6.608
-5.5 | -0.073 | 0.01935 | -0.103 | -3.782
-5 | -0.013 | 0.0178 | -0.108 | -0.755
-4.5 | 0.046 | 0.01902 | -0.102 | 2.417
-4 | 0.105 | 0.01849 | -0.103 | 5.693
-3.5 | 0.165 | 0.01805 | -0.105 | 9.147
-3 | 0.226 | 0.01768 | -0.106 | 12.784
-2.5 | 0.287 | 0.01737 | -0.108 | 16.526
-2 | 0.349 | 0.01714 | -0.11 | 20.35
-1.5 | 0.411 | 0.01703 | -0.111 | 24.124
-1 | 0.493 | 0.01593 | -0.118 | 30.933
-0.5 | 0.556 | 0.01606 | -0.119 | 34.617
0 | 0.606 | 0.01655 | -0.12 | 36.634
0.5 | 0.667 | 0.01683 | -0.12 | 39.643
1 | 0.728 | 0.01719 | -0.121 | 42.325
1.5 | 0.788 | 0.01755 | -0.122 | 44.881
2 | 0.848 | 0.01789 | -0.123 | 47.401
2.5 | 0.908 | 0.01834 | -0.124 | 49.521
3 | 0.968 | 0.01878 | -0.125 | 51.544
3.5 | 1.028 | 0.01928 | -0.125 | 53.314
4 | 1.087 | 0.01978 | -0.126 | 54.971
4.5 | 1.138 | 0.02039 | -0.127 | 55.813
5 | 1.195 | 0.02101 | -0.128 | 56.853
5.5 | 1.25 | 0.02173 | -0.128 | 57.546
6 | 1.305 | 0.02252 | -0.129 | 57.926
6.5 | 1.355 | 0.02347 | -0.129 | 57.753
7 | 1.403 | 0.02451 | -0.13 | 57.263
7.5 | 1.448 | 0.02569 | -0.13 | 56.383
8 | 1.492 | 0.02697 | -0.13 | 55.32
8.5 | 1.533 | 0.0284 | -0.13 | 53.983
9 | 1.608 | 0.03532 | -0.134 | 45.537
9.5 | 1.647 | 0.03734 | -0.135 | 44.112
10 | 1.681 | 0.03977 | -0.135 | 42.285
10.5 | 1.712 | 0.04213 | -0.135 | 40.639
11 | 1.737 | 0.04476 | -0.136 | 38.82
11.5 | 1.758 | 0.04735 | -0.136 | 37.139
12 | 1.775 | 0.04999 | -0.136 | 35.497
12.5 | 1.785 | 0.05282 | -0.136 | 33.805
13 | 1.788 | 0.0563 | -0.136 | 31.751
13.5 | 1.552 | 0.10756 | -0.08 | 14.434
14 | 1.545 | 0.11594 | -0.067 | 13.322
14.5 | 1.539 | 0.12376 | -0.057 | 12.437
15 | 1.531 | 0.13156 | -0.056 | 11.635
15.5 | 1.517 | 0.13871 | -0.053 | 10.933
16 | 1.499 | 0.14565 | -0.054 | 10.293
16.5 | 1.477 | 0.15643 | -0.052 | 9.445
17 | 1.453 | 0.16586 | -0.052 | 8.758
17.5 | 1.425 | 0.18112 | -0.053 | 7.866
18 | 1.394 | 0.18905 | -0.051 | 7.371

## 12. Re 100k Mach 0.10 (2)
BIGFOIL.COM POLAR EXPORT
NACA64A619
NACA64A619 |  |  |  | Cl Max: | 1.2981 | at alpha= | 18.5 | deg
XFOIL ncrit=9 |  |  |  | L/D Max: | 24.0534 | at alpha= | 13 | deg
Re: | 100000 |  |  | Cd Min: | 0.15995 | at alpha= | -14 | deg
Mach: | 0.1 |  |  | Cl=0 at alpha= | 3.0034 | deg
|  |  |  | @ Cl=0.1, Cd= | 0.05508
|  |  |  | @ Cl=0.4, Cd= | 0.063803
|  |  |  | @ Cl=0.6, Cd= | 0.069315
alpha (deg) | Cl | Cd | Cm | Cl/Cd
-14 | -0.3862 | 0.15995 | -0.0425 | -2.4145
-13.5 | -0.3727 | 0.15573 | -0.0388 | -2.3932
-13 | -0.4346 | 0.15282 | -0.0416 | -2.8439
-12.5 | -0.3988 | 0.1472 | -0.0356 | -2.7092
-12 | -0.4514 | 0.14125 | -0.0443 | -3.1958
-11.5 | -0.3686 | 0.133 | -0.0454 | -2.7714
-11 | -0.3701 | 0.12367 | -0.0545 | -2.9926
-10.5 | -0.6203 | 0.07543 | -0.0839 | -8.2235
-10 | -0.6733 | 0.06813 | -0.0811 | -9.8826
-9.5 | -0.7094 | 0.06024 | -0.0766 | -11.7762
-9 | -0.7221 | 0.05399 | -0.0709 | -13.3747
-8.5 | -0.7078 | 0.04994 | -0.0669 | -14.173
-8 | -0.6881 | 0.04659 | -0.0627 | -14.7693
-7.5 | -0.6588 | 0.04361 | -0.0594 | -15.1066
-7 | -0.5952 | 0.04058 | -0.0617 | -14.6673
-6.5 | -0.5661 | 0.03917 | -0.0575 | -14.4524
-6 | -0.5312 | 0.03765 | -0.0548 | -14.1089
-5.5 | -0.4641 | 0.03569 | -0.0569 | -13.0036
-5 | -0.4478 | 0.03489 | -0.0507 | -12.8346
-4.5 | -0.4407 | 0.03398 | -0.043 | -12.9694
-4 | -0.4479 | 0.03248 | -0.0321 | -13.79
-3.5 | -0.4157 | 0.03399 | -0.0258 | -12.2301
-3 | -0.4067 | 0.03565 | -0.0175 | -11.4081
-2.5 | -0.3664 | 0.037 | -0.0137 | -9.9027
-2 | -0.3515 | 0.03827 | -0.0071 | -9.1847
-1.5 | -0.3199 | 0.03943 | -0.0028 | -8.1131
-1 | -0.3049 | 0.04066 | 0.0038 | -7.4988
-0.5 | -0.2493 | 0.0413 | 0.0053 | -6.0363
0 | -0.2652 | 0.04269 | 0.0139 | -6.2122
0.5 | -0.2245 | 0.04366 | 0.014 | -5.142
1 | -0.2632 | 0.04928 | 0.0187 | -5.3409
1.5 | -0.2285 | 0.0502 | 0.0174 | -4.5518
2 | -0.13 | 0.05301 | 0.0071 | -2.4524
2.5 | -0.0903 | 0.05378 | 0.0038 | -1.6791
3 | -0.001 | 0.05699 | -0.006 | -0.017547
3.5 | 0.1455 | 0.05422 | -0.0179 | 2.6835
4 | 0.2719 | 0.05631 | -0.0342 | 4.8286
4.5 | 0.3277 | 0.05892 | -0.0387 | 5.5618
5 | 0.3586 | 0.06146 | -0.0393 | 5.8347
5.5 | 0.3992 | 0.06379 | -0.0403 | 6.258
6.5 | 0.525 | 0.0659 | -0.0441 | 7.9666
7 | 0.562 | 0.06781 | -0.0437 | 8.2879
7.5 | 0.6029 | 0.06943 | -0.0433 | 8.6836
8 | 0.6421 | 0.07115 | -0.0428 | 9.0246
9 | 0.7333 | 0.07292 | -0.0415 | 10.0562
9.5 | 0.7445 | 0.07615 | -0.0394 | 9.7768
10 | 0.8237 | 0.07358 | -0.0393 | 11.1946
10.5 | 0.8892 | 0.0713 | -0.0383 | 12.4712
11.5 | 1.0007 | 0.06634 | -0.0343 | 15.0844
12 | 1.1105 | 0.05689 | -0.0329 | 19.5201
12.5 | 1.1725 | 0.05333 | -0.0308 | 21.9857
13 | 1.226 | 0.05097 | -0.0283 | 24.0534
13.5 | 1.2308 | 0.05411 | -0.0245 | 22.7463
14 | 1.2188 | 0.05965 | -0.0213 | 20.4325
14.5 | 1.2164 | 0.06457 | -0.0186 | 18.8385
15 | 1.2185 | 0.06943 | -0.0167 | 17.5501
15.5 | 1.2231 | 0.07434 | -0.0153 | 16.4528
16 | 1.2412 | 0.07775 | -0.0138 | 15.964
16.5 | 1.2567 | 0.08183 | -0.0124 | 15.3574
17 | 1.2741 | 0.08583 | -0.0114 | 14.8445
17.5 | 1.2823 | 0.09085 | -0.0109 | 14.1145
18 | 1.2802 | 0.09758 | -0.0107 | 13.1195
18.5 | 1.2981 | 0.102 | -0.0103 | 12.7265
19 | 1.2638 | 0.11284 | -0.0126 | 11.1999
19.5 | 1.2208 | 0.12584 | -0.0171 | 9.7012
20 | 1.1555 | 0.14408 | -0.0259 | 8.0199

## 13. Re 100k Mach 0.25 (1)
BIGFOIL.COM POLAR EXPORT
NACA64A619
NACA64A619 |  |  |  | Cl Max: | 1.757 | at alpha= | 12 | deg
JavaFoil+Calcfoil stall+Eppler ext transition |  |  |  | L/D Max: | 56.445 | at alpha= | 6 | deg
Re: | 100000 |  |  | Cd Min: | 0.01647 | at alpha= | -0.5 | deg
Mach: | 0.25 |  |  | Cl=0 at alpha= | -4.8917 | deg
|  |  |  | @ Cl=0.1, Cd= | 0.019202
|  |  |  | @ Cl=0.4, Cd= | 0.017612
|  |  |  | @ Cl=0.6, Cd= | 0.01676
alpha (deg) | Cl | Cd | Cm | Cl/Cd
-19.5 | -0.39 | 0.26564 | -0.034 | -1.467
-19 | -0.438 | 0.29116 | -0.023 | -1.504
-18.5 | -0.483 | 0.28055 | -0.023 | -1.723
-18 | -0.525 | 0.23313 | -0.023 | -2.251
-17.5 | -0.562 | 0.212 | -0.023 | -2.652
-17 | -0.595 | 0.19285 | -0.023 | -3.085
-16.5 | -0.623 | 0.18496 | -0.022 | -3.368
-16 | -0.646 | 0.16874 | -0.022 | -3.828
-15.5 | -0.663 | 0.14853 | -0.023 | -4.466
-15 | -0.675 | 0.13757 | -0.023 | -4.907
-14.5 | -0.681 | 0.12744 | -0.024 | -5.344
-14 | -0.681 | 0.12132 | -0.024 | -5.613
-13.5 | -0.675 | 0.11017 | -0.026 | -6.128
-13 | -0.664 | 0.10486 | -0.026 | -6.329
-12.5 | -0.647 | 0.09715 | -0.026 | -6.657
-12 | -0.625 | 0.09002 | -0.027 | -6.939
-11.5 | -0.607 | 0.08302 | -0.056 | -7.307
-11 | -0.576 | 0.07784 | -0.058 | -7.4
-10.5 | -0.549 | 0.06689 | -0.067 | -8.206
-10 | -0.56 | 0.03624 | -0.089 | -15.444
-9.5 | -0.455 | 0.06818 | -0.049 | -6.67
-9 | -0.41 | 0.06394 | -0.052 | -6.416
-8.5 | -0.365 | 0.05944 | -0.056 | -6.136
-8 | -0.319 | 0.05427 | -0.063 | -5.876
-7.5 | -0.311 | 0.02396 | -0.099 | -12.958
-7 | -0.254 | 0.02268 | -0.101 | -11.184
-6.5 | -0.195 | 0.02162 | -0.103 | -9.031
-6 | -0.136 | 0.02079 | -0.104 | -6.52
-5.5 | -0.075 | 0.02 | -0.106 | -3.746
-5 | -0.013 | 0.01924 | -0.107 | -0.699
-4.5 | 0.047 | 0.01968 | -0.104 | 2.391
-4 | 0.108 | 0.01913 | -0.105 | 5.634
-3.5 | 0.169 | 0.01868 | -0.107 | 9.051
-3 | 0.231 | 0.01826 | -0.109 | 12.678
-2.5 | 0.294 | 0.01796 | -0.11 | 16.361
-2 | 0.357 | 0.01772 | -0.112 | 20.138
-1.5 | 0.421 | 0.01756 | -0.113 | 23.956
-1 | 0.485 | 0.01748 | -0.115 | 27.727
-0.5 | 0.571 | 0.01647 | -0.122 | 34.695
0 | 0.622 | 0.01698 | -0.123 | 36.634
0.5 | 0.684 | 0.01729 | -0.123 | 39.577
1 | 0.746 | 0.01761 | -0.124 | 42.366
1.5 | 0.809 | 0.01805 | -0.125 | 44.802
2 | 0.871 | 0.01841 | -0.126 | 47.275
2.5 | 0.932 | 0.01885 | -0.127 | 49.462
3 | 0.994 | 0.01937 | -0.128 | 51.283
3.5 | 1.055 | 0.01992 | -0.129 | 52.955
4 | 1.115 | 0.02052 | -0.129 | 54.372
4.5 | 1.167 | 0.02118 | -0.13 | 55.098
5 | 1.225 | 0.0219 | -0.131 | 55.924
5.5 | 1.281 | 0.02272 | -0.132 | 56.373
6 | 1.334 | 0.02363 | -0.132 | 56.445
6.5 | 1.384 | 0.02472 | -0.132 | 55.984
7 | 1.431 | 0.02595 | -0.132 | 55.171
7.5 | 1.477 | 0.02726 | -0.133 | 54.173
8 | 1.519 | 0.02872 | -0.133 | 52.903
8.5 | 1.558 | 0.03045 | -0.133 | 51.169
9 | 1.635 | 0.0379 | -0.137 | 43.145
9.5 | 1.67 | 0.04028 | -0.138 | 41.46
10 | 1.701 | 0.04315 | -0.138 | 39.412
10.5 | 1.725 | 0.04618 | -0.138 | 37.358
11 | 1.743 | 0.04909 | -0.139 | 35.501
11.5 | 1.754 | 0.05192 | -0.139 | 33.78
12 | 1.757 | 0.05523 | -0.139 | 31.815
12.5 | 1.746 | 0.05942 | -0.138 | 29.386
13 | 1.5 | 0.10813 | -0.061 | 13.869
13.5 | 1.488 | 0.11591 | -0.057 | 12.84
14 | 1.471 | 0.12309 | -0.054 | 11.95
14.5 | 1.447 | 0.13203 | -0.051 | 10.959
15 | 1.413 | 0.14204 | -0.052 | 9.945
15.5 | 1.369 | 0.15684 | -0.052 | 8.728
16 | 1.318 | 0.16452 | -0.05 | 8.012
16.5 | 1.261 | 0.18325 | -0.05 | 6.879
17 | 1.197 | 0.19285 | -0.049 | 6.207

## 14. Re 100k Mach 0.25 (2)
BIGFOIL.COM POLAR EXPORT
NACA64A619
NACA64A619 |  |  |  | Cl Max: | 1.2412 | at alpha= | 17.5 | deg
XFOIL ncrit=9 |  |  |  | L/D Max: | 20.6627 | at alpha= | 13 | deg
Re: | 100000 |  |  | Cd Min: | 0.2067 | at alpha= | 20 | deg
Mach: | 0.25 |  |  | Cl=0 at alpha= | 3.283 | deg
|  |  |  | @ Cl=0.1, Cd= | 0.058673
|  |  |  | @ Cl=0.4, Cd= | 0.063478
|  |  |  | @ Cl=0.6, Cd= | 0.073399
alpha (deg) | Cl | Cd | Cm | Cl/Cd
-13.5 | -0.3676 | 0.16015 | -0.0385 | -2.2953
-13 | -0.4265 | 0.1582 | -0.041 | -2.696
-12.5 | -0.3886 | 0.15172 | -0.0355 | -2.5613
-12 | -0.3931 | 0.14309 | -0.0471 | -2.7472
-11.5 | -0.3331 | 0.13521 | -0.0518 | -2.4636
-11 | -0.3271 | 0.12637 | -0.0597 | -2.5884
-10.5 | -0.5027 | 0.08381 | -0.0879 | -5.9981
-10 | -0.5541 | 0.07249 | -0.0937 | -7.6438
-9.5 | -0.6173 | 0.06566 | -0.0909 | -9.4015
-9 | -0.652 | 0.05972 | -0.0853 | -10.9176
-8.5 | -0.6629 | 0.05459 | -0.0797 | -12.1432
-8 | -0.6627 | 0.05036 | -0.0735 | -13.1593
-7.5 | -0.6511 | 0.04678 | -0.0678 | -13.9183
-7 | -0.6281 | 0.04374 | -0.0632 | -14.3599
-6.5 | -0.5758 | 0.04129 | -0.063 | -13.9453
-6 | -0.5331 | 0.03924 | -0.0609 | -13.5856
-5.5 | -0.502 | 0.03788 | -0.0568 | -13.2524
-5 | -0.4653 | 0.0367 | -0.0536 | -12.6785
-4.5 | -0.4283 | 0.03533 | -0.0501 | -12.1228
-4 | -0.4308 | 0.03426 | -0.0406 | -12.5744
-3.5 | -0.4388 | 0.03416 | -0.0286 | -12.8454
-3 | -0.4027 | 0.03589 | -0.0225 | -11.2204
-2.5 | -0.3937 | 0.03761 | -0.0141 | -10.468
-2 | -0.3404 | 0.0389 | -0.0118 | -8.7506
-1.5 | -0.3415 | 0.04031 | -0.0029 | -8.4718
-1 | -0.2959 | 0.04141 | 0.0003 | -7.1456
-0.5 | -0.3009 | 0.04279 | 0.0094 | -7.032
0 | -0.278 | 0.04375 | 0.0141 | -6.3543
0.5 | -0.2233 | 0.04453 | 0.0133 | -5.0146
1 | -0.2081 | 0.04607 | 0.0158 | -4.517
1.5 | -0.1576 | 0.04742 | 0.0133 | -3.3235
2 | -0.1768 | 0.05292 | 0.0135 | -3.3409
2.5 | -0.0821 | 0.05558 | 0.0038 | -1.4772
3 | -0.0407 | 0.05668 | 0.0004 | -0.71807
3.5 | 0.0312 | 0.05927 | -0.0074 | 0.5264
4 | 0.2076 | 0.05774 | -0.0241 | 3.5954
4.5 | 0.302 | 0.06064 | -0.035 | 4.9802
5 | 0.3852 | 0.06152 | -0.04 | 6.2614
5.5 | 0.4072 | 0.06443 | -0.0397 | 6.32
6 | 0.4514 | 0.06634 | -0.0404 | 6.8043
6.5 | 0.4854 | 0.06892 | -0.0403 | 7.0429
7 | 0.529 | 0.07083 | -0.0405 | 7.4686
7.5 | 0.5736 | 0.07257 | -0.0405 | 7.9041
8.5 | 0.665 | 0.07544 | -0.0398 | 8.815
9 | 0.7126 | 0.0764 | -0.0392 | 9.3272
9.5 | 0.7664 | 0.07638 | -0.0383 | 10.034
10 | 0.7759 | 0.08005 | -0.0364 | 9.6927
12 | 1.0593 | 0.06538 | -0.0284 | 16.2022
12.5 | 1.1561 | 0.05806 | -0.0259 | 19.9122
13 | 1.1941 | 0.05779 | -0.0227 | 20.6627
13.5 | 1.1977 | 0.06166 | -0.0194 | 19.4243
14 | 1.1952 | 0.06671 | -0.0167 | 17.9164
14.5 | 1.1968 | 0.07181 | -0.0146 | 16.6662
15 | 1.2044 | 0.07646 | -0.0128 | 15.752
15.5 | 1.2091 | 0.0818 | -0.0117 | 14.7812
16 | 1.2194 | 0.08668 | -0.0106 | 14.0678
16.5 | 1.2292 | 0.09191 | -0.0096 | 13.374
17 | 1.2326 | 0.09804 | -0.0093 | 12.5724
17.5 | 1.2412 | 0.10361 | -0.0091 | 11.9795
18 | 1.2026 | 0.11569 | -0.0124 | 10.395
18.5 | 1.157 | 0.1299 | -0.0181 | 8.9069
19 | 1.0785 | 0.15199 | -0.0301 | 7.0959
19.5 | 0.9631 | 0.19091 | -0.053 | 5.0448
20 | 0.951 | 0.2067 | -0.061 | 4.6009

## 15. Re 100k Mach 0.50 (1)
BIGFOIL.COM POLAR EXPORT
NACA64A619
NACA64A619 |  |  |  | Cl Max: | 1.674 | at alpha= | 8.5 | deg
JavaFoil+Calcfoil stall+Eppler ext transition |  |  |  | L/D Max: | 50.696 | at alpha= | 4 | deg
Re: | 100000 |  |  | Cd Min: | 0.01904 | at alpha= | 0 | deg
Mach: | 0.5 |  |  | Cl=0 at alpha= | -4.8913 | deg
|  |  |  | @ Cl=0.1, Cd= | 0.021646
|  |  |  | @ Cl=0.4, Cd= | 0.020262
|  |  |  | @ Cl=0.6, Cd= | 0.019973
alpha (deg) | Cl | Cd | Cm | Cl/Cd
-20 | -0.87 | 0.35128 | -0.049 | -2.475
-19.5 | -0.841 | 0.3512 | -0.049 | -2.395
-19 | -0.813 | 0.34003 | -0.05 | -2.392
-18.5 | -0.785 | 0.32184 | -0.05 | -2.439
-18 | -0.757 | 0.34316 | -0.051 | -2.205
-17.5 | -0.726 | 0.31566 | -0.049 | -2.301
-17 | -0.698 | 0.29027 | -0.049 | -2.405
-16.5 | -0.67 | 0.28908 | -0.05 | -2.316
-16 | -0.641 | 0.28753 | -0.05 | -2.23
-15.5 | -0.613 | 0.25677 | -0.051 | -2.386
-15 | -0.583 | 0.25931 | -0.048 | -2.247
-14.5 | -0.554 | 0.25616 | -0.048 | -2.163
-14 | -0.525 | 0.25227 | -0.049 | -2.083
-13.5 | -0.497 | 0.23527 | -0.049 | -2.112
-13 | -0.467 | 0.21421 | -0.046 | -2.181
-12.5 | -0.439 | 0.21216 | -0.046 | -2.068
-12 | -0.41 | 0.20788 | -0.047 | -1.972
-11.5 | -0.381 | 0.18622 | -0.044 | -2.045
-11 | -0.351 | 0.15028 | -0.029 | -2.338
-10.5 | -0.323 | 0.13017 | -0.03 | -2.479
-10 | -0.423 | 0.09488 | -0.027 | -4.461
-9.5 | -0.448 | 0.07496 | -0.031 | -5.97
-9 | -0.426 | 0.07052 | -0.063 | -6.038
-8.5 | -0.392 | 0.06125 | -0.073 | -6.394
-8 | -0.34 | 0.06241 | -0.055 | -5.44
-7.5 | -0.291 | 0.05777 | -0.06 | -5.034
-7 | -0.24 | 0.0526 | -0.069 | -4.561
-6.5 | -0.213 | 0.02541 | -0.112 | -8.374
-6 | -0.148 | 0.02404 | -0.114 | -6.177
-5.5 | -0.082 | 0.02297 | -0.116 | -3.583
-5 | -0.015 | 0.02209 | -0.118 | -0.67
-4.5 | 0.054 | 0.02125 | -0.119 | 2.527
-4 | 0.119 | 0.02181 | -0.115 | 5.446
-3.5 | 0.186 | 0.02123 | -0.117 | 8.784
-3 | 0.255 | 0.02083 | -0.119 | 12.257
-2.5 | 0.324 | 0.02051 | -0.12 | 15.805
-2 | 0.393 | 0.02028 | -0.122 | 19.398
-1.5 | 0.463 | 0.0201 | -0.124 | 23.042
-1 | 0.534 | 0.02001 | -0.125 | 26.671
-0.5 | 0.605 | 0.01997 | -0.127 | 30.268
0 | 0.691 | 0.01904 | -0.129 | 36.305
0.5 | 0.761 | 0.01945 | -0.13 | 39.115
1 | 0.83 | 0.01926 | -0.132 | 43.099
1.5 | 0.899 | 0.02049 | -0.139 | 43.898
2 | 0.968 | 0.02107 | -0.14 | 45.93
2.5 | 1.036 | 0.02173 | -0.141 | 47.693
3 | 1.104 | 0.02249 | -0.142 | 49.061
3.5 | 1.17 | 0.02332 | -0.143 | 50.192
4 | 1.234 | 0.02434 | -0.143 | 50.696
4.5 | 1.282 | 0.02547 | -0.143 | 50.333
5 | 1.34 | 0.02676 | -0.143 | 50.08
5.5 | 1.397 | 0.02813 | -0.144 | 49.668
6 | 1.451 | 0.02977 | -0.144 | 48.735
6.5 | 1.502 | 0.03157 | -0.144 | 47.585
7 | 1.546 | 0.03361 | -0.144 | 45.998
7.5 | 1.582 | 0.0359 | -0.144 | 44.061
8 | 1.657 | 0.04611 | -0.15 | 35.932
8.5 | 1.674 | 0.05032 | -0.15 | 33.261
9 | 1.672 | 0.05531 | -0.15 | 30.229
9.5 | 1.638 | 0.06053 | -0.15 | 27.055
10 | 1.322 | 0.09226 | -0.054 | 14.328
10.5 | 0.873 | 0.15822 | -0.05 | 5.516
11 | 0.9 | 0.16891 | -0.052 | 5.33
11.5 | 0.929 | 0.18988 | -0.062 | 4.89
12 | 0.957 | 0.21708 | -0.07 | 4.41
12.5 | 0.985 | 0.2265 | -0.071 | 4.347
13 | 1.014 | 0.24425 | -0.078 | 4.15
13.5 | 1.041 | 0.26086 | -0.079 | 3.99

## 16. Re 100k Mach 0.50 (2)
BIGFOIL.COM POLAR EXPORT
NACA64A619
NACA64A619 |  |  |  | Cl Max: | 1.085 | at alpha= | 13.5 | deg
XFOIL ncrit=9 |  |  |  | L/D Max: | 11.5931 | at alpha= | 13.5 | deg
Re: | 100000 |  |  | Cd Min: | 0.22373 | at alpha= | 18.5 | deg
Mach: | 0.5 |  |  | Cl=0 at alpha= | 3.3967 | deg
|  |  |  | @ Cl=0.1, Cd= | 0.061523
|  |  |  | @ Cl=0.4, Cd= | 0.073164
|  |  |  | @ Cl=0.6, Cd= | 0.086217
alpha (deg) | Cl | Cd | Cm | Cl/Cd
-11 | -0.2 | 0.13538 | -0.0815 | -1.4773
-10.5 | -0.2023 | 0.12829 | -0.0866 | -1.5769
-10 | -0.2448 | 0.10806 | -0.0994 | -2.2654
-9.5 | -0.2354 | 0.09725 | -0.1076 | -2.4206
-8.5 | -0.3368 | 0.07362 | -0.1176 | -4.5748
-8 | -0.4016 | 0.06564 | -0.1174 | -6.1182
-7.5 | -0.4648 | 0.06084 | -0.1109 | -7.6397
-7 | -0.5181 | 0.05757 | -0.0999 | -8.9995
-6.5 | -0.5519 | 0.05415 | -0.0899 | -10.1921
-6 | -0.5654 | 0.05053 | -0.081 | -11.1894
-5.5 | -0.5294 | 0.04642 | -0.0778 | -11.4046
-5 | -0.5202 | 0.04468 | -0.0696 | -11.6428
-4.5 | -0.5008 | 0.04324 | -0.0627 | -11.5819
-4 | -0.444 | 0.0413 | -0.0603 | -10.7506
-3.5 | -0.4427 | 0.04085 | -0.0505 | -10.8372
-3 | -0.4301 | 0.03985 | -0.0422 | -10.793
-2.5 | -0.4436 | 0.03913 | -0.0291 | -11.3366
-2 | -0.4242 | 0.04147 | -0.0186 | -10.2291
-1.5 | -0.4098 | 0.04363 | -0.0092 | -9.3926
-1 | -0.3492 | 0.04549 | -0.0053 | -7.6764
-0.5 | -0.3596 | 0.04701 | 0.005 | -7.6494
0 | -0.3284 | 0.04831 | 0.0119 | -6.7978
0.5 | -0.2947 | 0.04944 | 0.0171 | -5.9608
1 | -0.2858 | 0.05049 | 0.0225 | -5.6605
1.5 | -0.2444 | 0.05177 | 0.023 | -4.7209
2 | -0.1854 | 0.05311 | 0.0207 | -3.4909
2.5 | -0.1351 | 0.05491 | 0.018 | -2.4604
3 | -0.0668 | 0.05677 | 0.0128 | -1.1767
3.5 | 0.0174 | 0.05885 | 0.0056 | 0.29567
4 | 0.0881 | 0.06112 | -0.0005 | 1.4414
4.5 | 0.1614 | 0.0636 | -0.0076 | 2.5377
5 | 0.2697 | 0.06678 | -0.021 | 4.0386
5.5 | 0.3512 | 0.07018 | -0.0291 | 5.0043
6 | 0.3951 | 0.07297 | -0.0308 | 5.4146
6.5 | 0.4519 | 0.07522 | -0.0328 | 6.0077
7 | 0.5056 | 0.07752 | -0.0339 | 6.5222
7.5 | 0.5226 | 0.08132 | -0.0331 | 6.4265
8 | 0.5608 | 0.08408 | -0.033 | 6.6698
8.5 | 0.6063 | 0.08656 | -0.0329 | 7.0044
9 | 0.6648 | 0.08775 | -0.0325 | 7.5761
9.5 | 0.6797 | 0.09202 | -0.0316 | 7.3864
10 | 0.7286 | 0.09352 | -0.0306 | 7.7908
10.5 | 0.7565 | 0.09675 | -0.0296 | 7.8191
11 | 0.8111 | 0.09687 | -0.0276 | 8.3731
11.5 | 0.8373 | 0.09993 | -0.0262 | 8.3789
12 | 0.8831 | 0.10042 | -0.0238 | 8.7941
12.5 | 0.9849 | 0.0932 | -0.0179 | 10.5676
13 | 1.0162 | 0.09566 | -0.0157 | 10.623
13.5 | 1.085 | 0.09359 | -0.0109 | 11.5931
14 | 1.0519 | 0.10487 | -0.0131 | 10.0305
14.5 | 1.0725 | 0.10943 | -0.0119 | 9.8008
15 | 0.9692 | 0.13325 | -0.024 | 7.2735
15.5 | 0.9443 | 0.14697 | -0.0305 | 6.4251
16 | 0.9419 | 0.15719 | -0.035 | 5.9921
16.5 | 0.8981 | 0.17836 | -0.0479 | 5.0353
17 | 0.9048 | 0.18841 | -0.0528 | 4.8023
17.5 | 0.9156 | 0.19764 | -0.0575 | 4.6327
18 | 0.9131 | 0.21121 | -0.0655 | 4.3232
18.5 | 0.9174 | 0.22373 | -0.0728 | 4.1005

## 17. Re 250k Mach 0.00 (1)
BIGFOIL.COM POLAR EXPORT
NACA64A619
NACA64A619 |  |  |  | Cl Max: | 1.82 | at alpha= | 13.5 | deg
JavaFoil+Calcfoil stall+Eppler ext transition |  |  |  | L/D Max: | 86.843 | at alpha= | 7.5 | deg
Re: | 250000 |  |  | Cd Min: | 0.01063 | at alpha= | -4.5 | deg
Mach: | 0 |  |  | Cl=0 at alpha= | -4.8889 | deg
|  |  |  | @ Cl=0.1, Cd= | 0.010695
|  |  |  | @ Cl=0.4, Cd= | 0.011113
|  |  |  | @ Cl=0.6, Cd= | 0.011695
alpha (deg) | Cl | Cd | Cm | Cl/Cd
-20 | -0.752 | 0.19065 | -0.022 | -3.944
-19.5 | -0.763 | 0.18465 | -0.021 | -4.132
-19 | -0.772 | 0.1757 | -0.022 | -4.396
-18.5 | -0.78 | 0.1663 | -0.022 | -4.691
-18 | -0.786 | 0.15683 | -0.023 | -5.011
-17.5 | -0.796 | 0.14918 | -0.042 | -5.333
-17 | -0.797 | 0.14228 | -0.044 | -5.603
-16.5 | -0.796 | 0.13416 | -0.045 | -5.933
-16 | -0.791 | 0.12735 | -0.046 | -6.214
-15.5 | -0.785 | 0.11787 | -0.048 | -6.662
-15 | -0.775 | 0.11084 | -0.05 | -6.996
-14.5 | -0.762 | 0.10376 | -0.051 | -7.347
-14 | -0.746 | 0.09684 | -0.053 | -7.706
-13.5 | -0.727 | 0.09054 | -0.056 | -8.03
-13 | -0.707 | 0.08207 | -0.059 | -8.613
-12.5 | -0.688 | 0.07192 | -0.064 | -9.568
-12 | -0.697 | 0.04598 | -0.079 | -15.154
-11.5 | -0.684 | 0.03286 | -0.086 | -20.823
-11 | -0.65 | 0.02877 | -0.088 | -22.607
-10.5 | -0.61 | 0.02653 | -0.09 | -22.99
-10 | -0.566 | 0.02425 | -0.092 | -23.351
-9.5 | -0.519 | 0.02211 | -0.094 | -23.494
-9 | -0.469 | 0.02053 | -0.095 | -22.839
-8.5 | -0.416 | 0.01934 | -0.097 | -21.526
-8 | -0.362 | 0.01821 | -0.098 | -19.894
-7.5 | -0.307 | 0.01731 | -0.1 | -17.71
-7 | -0.25 | 0.01651 | -0.101 | -15.128
-6.5 | -0.196 | 0.0147 | -0.105 | -13.343
-6 | -0.136 | 0.01337 | -0.107 | -10.198
-5.5 | -0.076 | 0.0133 | -0.11 | -5.721
-5 | -0.014 | 0.01286 | -0.111 | -1.058
-4.5 | 0.049 | 0.01063 | -0.112 | 4.623
-4 | 0.112 | 0.01071 | -0.113 | 10.455
-3.5 | 0.175 | 0.01077 | -0.114 | 16.251
-3 | 0.239 | 0.01087 | -0.115 | 21.948
-2.5 | 0.302 | 0.01095 | -0.115 | 27.551
-2 | 0.365 | 0.01104 | -0.116 | 33.022
-1.5 | 0.427 | 0.01117 | -0.117 | 38.282
-1 | 0.49 | 0.01133 | -0.118 | 43.296
-0.5 | 0.553 | 0.01149 | -0.119 | 48.162
0 | 0.608 | 0.01173 | -0.12 | 51.852
0.5 | 0.67 | 0.01194 | -0.121 | 56.1
1 | 0.731 | 0.01217 | -0.122 | 60.106
1.5 | 0.792 | 0.01242 | -0.123 | 63.802
2 | 0.854 | 0.01264 | -0.124 | 67.542
2.5 | 0.915 | 0.01292 | -0.125 | 70.798
3 | 0.975 | 0.01319 | -0.126 | 73.917
3.5 | 1.036 | 0.01349 | -0.127 | 76.771
4 | 1.096 | 0.01385 | -0.127 | 79.175
4.5 | 1.148 | 0.01416 | -0.128 | 81.061
5 | 1.206 | 0.01455 | -0.129 | 82.899
5.5 | 1.263 | 0.01497 | -0.13 | 84.396
6 | 1.319 | 0.01539 | -0.131 | 85.657
6.5 | 1.373 | 0.0159 | -0.131 | 86.328
7 | 1.425 | 0.01644 | -0.132 | 86.664
7.5 | 1.475 | 0.01698 | -0.133 | 86.843
8 | 1.523 | 0.01759 | -0.133 | 86.573
8.5 | 1.569 | 0.01829 | -0.134 | 85.789
9 | 1.611 | 0.02759 | -0.135 | 58.381
9.5 | 1.651 | 0.0298 | -0.135 | 55.412
10 | 1.689 | 0.0316 | -0.136 | 53.464
10.5 | 1.723 | 0.03351 | -0.136 | 51.419
11 | 1.751 | 0.03569 | -0.137 | 49.058
11.5 | 1.773 | 0.03814 | -0.137 | 46.479
12 | 1.791 | 0.04023 | -0.137 | 44.522
12.5 | 1.805 | 0.04246 | -0.138 | 42.512
13 | 1.815 | 0.04486 | -0.138 | 40.46
13.5 | 1.82 | 0.0475 | -0.138 | 38.317
14 | 1.82 | 0.05012 | -0.138 | 36.323
14.5 | 1.815 | 0.05328 | -0.138 | 34.07
15 | 1.802 | 0.05716 | -0.138 | 31.523
15.5 | 1.783 | 0.06096 | -0.138 | 29.244
16 | 1.747 | 0.06734 | -0.136 | 25.942
16.5 | 1.592 | 0.11064 | -0.114 | 14.39
17 | 1.494 | 0.14525 | -0.079 | 10.283
17.5 | 1.468 | 0.15486 | -0.076 | 9.478
18 | 1.441 | 0.1636 | -0.076 | 8.807
18.5 | 1.411 | 0.17222 | -0.074 | 8.19

## 18. Re 250k Mach 0.00 (2)
BIGFOIL.COM POLAR EXPORT
NACA64A619
NACA64A619 |  |  |  | Cl Max: | 1.3529 | at alpha= | 10.5 | deg
XFOIL ncrit=9 |  |  |  | L/D Max: | 75.3935 | at alpha= | 8.5 | deg
Re: | 250000 |  |  | Cd Min: | 0.18095 | at alpha= | -17 | deg
Mach: | 0 |  |  | Cl=0 at alpha= | -3.7806 | deg
|  |  |  | @ Cl=0.1, Cd= | 0.013492
|  |  |  | @ Cl=0.4, Cd= | 0.014023
|  |  |  | @ Cl=0.6, Cd= | 0.014579
alpha (deg) | Cl | Cd | Cm | Cl/Cd
-17 | -0.3704 | 0.18095 | -0.0425 | -2.047
-16.5 | -0.3929 | 0.17266 | -0.0447 | -2.2756
-16 | -0.3539 | 0.1669 | -0.0492 | -2.1204
-15.5 | -0.3392 | 0.15679 | -0.0574 | -2.1634
-14.5 | -0.4913 | 0.09324 | -0.0939 | -5.2692
-14 | -0.5592 | 0.0731 | -0.1083 | -7.6498
-13.5 | -0.6125 | 0.05836 | -0.1205 | -10.4952
-13 | -0.6459 | 0.04924 | -0.1258 | -13.1174
-12.5 | -0.659 | 0.04358 | -0.1269 | -15.1216
-12 | -0.6612 | 0.03969 | -0.1234 | -16.6591
-11.5 | -0.6105 | 0.03453 | -0.1273 | -17.6803
-11 | -0.5783 | 0.03211 | -0.1254 | -18.01
-10.5 | -0.5055 | 0.02905 | -0.131 | -17.401
-10 | -0.4685 | 0.02722 | -0.1289 | -17.2116
-9.5 | -0.3779 | 0.02435 | -0.1373 | -15.5195
-9 | -0.2975 | 0.02217 | -0.1438 | -13.419
-8.5 | -0.2727 | 0.02108 | -0.1391 | -12.9364
-8 | -0.2541 | 0.01992 | -0.133 | -12.756
-7 | -0.1817 | 0.01745 | -0.1277 | -10.4126
-6.5 | -0.1667 | 0.01661 | -0.1202 | -10.0361
-6 | -0.1506 | 0.01556 | -0.1131 | -9.6787
-5.5 | -0.1421 | 0.01402 | -0.1047 | -10.1355
-5 | -0.1042 | 0.01307 | -0.1013 | -7.9725
-4.5 | -0.0728 | 0.01312 | -0.096 | -5.5488
-4 | -0.0298 | 0.01323 | -0.0931 | -2.2525
-3.5 | 0.0381 | 0.01325 | -0.0952 | 2.8755
-3 | 0.0755 | 0.01339 | -0.0912 | 5.6385
-2.5 | 0.1235 | 0.01359 | -0.0894 | 9.0876
-2 | 0.1825 | 0.01382 | -0.0898 | 13.2055
-1.5 | 0.2203 | 0.01394 | -0.0861 | 15.8034
-1 | 0.2751 | 0.01393 | -0.0861 | 19.7487
-0.5 | 0.3209 | 0.01396 | -0.0842 | 22.9871
0 | 0.3635 | 0.01401 | -0.0818 | 25.9458
0.5 | 0.4196 | 0.01403 | -0.0822 | 29.9073
1 | 0.4549 | 0.01416 | -0.0783 | 32.1257
1.5 | 0.5152 | 0.01423 | -0.0796 | 36.2052
2 | 0.5508 | 0.01446 | -0.0759 | 38.0913
2.5 | 0.6047 | 0.01459 | -0.0759 | 41.4462
3 | 0.6508 | 0.01485 | -0.0744 | 43.8249
3.5 | 0.6935 | 0.01508 | -0.0723 | 45.9881
4 | 0.7606 | 0.01532 | -0.0752 | 49.6475
4.5 | 0.7865 | 0.01566 | -0.0698 | 50.2235
5 | 0.8675 | 0.01576 | -0.0755 | 55.0444
5.5 | 0.8982 | 0.01616 | -0.0714 | 55.5817
6 | 0.9954 | 0.0161 | -0.0806 | 61.8261
6.5 | 1.0586 | 0.01634 | -0.0835 | 64.7858
7 | 1.1809 | 0.01647 | -0.0987 | 71.7001
7.5 | 1.2397 | 0.01673 | -0.1003 | 74.1004
8 | 1.2699 | 0.01696 | -0.0958 | 74.8762
8.5 | 1.3028 | 0.01728 | -0.092 | 75.3935
9 | 1.3198 | 0.01784 | -0.0855 | 73.9798
9.5 | 1.3346 | 0.01867 | -0.0792 | 71.4837
10 | 1.3452 | 0.01981 | -0.0726 | 67.9051
10.5 | 1.3529 | 0.0214 | -0.0662 | 63.2196
11 | 1.3528 | 0.02369 | -0.0594 | 57.1043
11.5 | 1.337 | 0.02737 | -0.0518 | 48.8491
12 | 1.3121 | 0.03247 | -0.0448 | 40.4096
12.5 | 1.292 | 0.03801 | -0.0395 | 33.9911
13 | 1.2754 | 0.0438 | -0.0355 | 29.1187
13.5 | 1.263 | 0.04969 | -0.0325 | 25.4176
14 | 1.2542 | 0.05553 | -0.0302 | 22.586
14.5 | 1.251 | 0.06108 | -0.0286 | 20.4813
15 | 1.2502 | 0.06657 | -0.0273 | 18.7802
15.5 | 1.2513 | 0.072 | -0.0265 | 17.3792

## 19. Re 250k Mach 0.10 (1)
BIGFOIL.COM POLAR EXPORT
NACA64A619
NACA64A619 |  |  |  | Cl Max: | 1.812 | at alpha= | 13.5 | deg
JavaFoil+Calcfoil stall+Eppler ext transition |  |  |  | L/D Max: | 86.359 | at alpha= | 7.5 | deg
Re: | 250000 |  |  | Cd Min: | 0.01063 | at alpha= | -4.5 | deg
Mach: | 0.1 |  |  | Cl=0 at alpha= | -4.8889 | deg
|  |  |  | @ Cl=0.1, Cd= | 0.010702
|  |  |  | @ Cl=0.4, Cd= | 0.011139
|  |  |  | @ Cl=0.6, Cd= | 0.011722
alpha (deg) | Cl | Cd | Cm | Cl/Cd
-20 | -0.713 | 0.20059 | -0.022 | -3.552
-19.5 | -0.727 | 0.19041 | -0.022 | -3.818
-19 | -0.74 | 0.17923 | -0.022 | -4.128
-18.5 | -0.751 | 0.16881 | -0.022 | -4.448
-18 | -0.76 | 0.15793 | -0.024 | -4.811
-17.5 | -0.766 | 0.14975 | -0.024 | -5.118
-17 | -0.77 | 0.14069 | -0.024 | -5.476
-16.5 | -0.778 | 0.13642 | -0.044 | -5.706
-16 | -0.777 | 0.12763 | -0.046 | -6.088
-15.5 | -0.773 | 0.12029 | -0.048 | -6.427
-15 | -0.765 | 0.1123 | -0.049 | -6.816
-14.5 | -0.754 | 0.10518 | -0.051 | -7.173
-14 | -0.74 | 0.09906 | -0.053 | -7.466
-13.5 | -0.722 | 0.0919 | -0.055 | -7.861
-13 | -0.703 | 0.08405 | -0.058 | -8.359
-12.5 | -0.683 | 0.07514 | -0.062 | -9.086
-12 | -0.665 | 0.06354 | -0.069 | -10.462
-11.5 | -0.678 | 0.03605 | -0.085 | -18.805
-11 | -0.65 | 0.02944 | -0.089 | -22.086
-10.5 | -0.61 | 0.02701 | -0.09 | -22.6
-10 | -0.567 | 0.02464 | -0.092 | -23.031
-9.5 | -0.521 | 0.02241 | -0.094 | -23.242
-9 | -0.47 | 0.02074 | -0.096 | -22.675
-8.5 | -0.418 | 0.01951 | -0.097 | -21.41
-8 | -0.364 | 0.01841 | -0.099 | -19.748
-7.5 | -0.308 | 0.01745 | -0.1 | -17.643
-7 | -0.251 | 0.01661 | -0.102 | -15.097
-6.5 | -0.193 | 0.0158 | -0.103 | -12.201
-6 | -0.137 | 0.01353 | -0.107 | -10.115
-5.5 | -0.076 | 0.01337 | -0.11 | -5.716
-5 | -0.014 | 0.01288 | -0.111 | -1.061
-4.5 | 0.049 | 0.01063 | -0.112 | 4.646
-4 | 0.113 | 0.01072 | -0.114 | 10.5
-3.5 | 0.176 | 0.01079 | -0.115 | 16.299
-3 | 0.24 | 0.01095 | -0.116 | 21.89
-2.5 | 0.303 | 0.01097 | -0.116 | 27.624
-2 | 0.366 | 0.01107 | -0.117 | 33.095
-1.5 | 0.43 | 0.0112 | -0.118 | 38.376
-1 | 0.493 | 0.01137 | -0.119 | 43.368
-0.5 | 0.556 | 0.01153 | -0.12 | 48.224
0 | 0.611 | 0.01177 | -0.121 | 51.919
0.5 | 0.673 | 0.01199 | -0.122 | 56.144
1 | 0.735 | 0.01222 | -0.123 | 60.135
1.5 | 0.796 | 0.01248 | -0.123 | 63.81
2 | 0.858 | 0.0127 | -0.124 | 67.548
2.5 | 0.919 | 0.01297 | -0.125 | 70.845
3 | 0.98 | 0.01327 | -0.126 | 73.853
3.5 | 1.041 | 0.01358 | -0.127 | 76.639
4 | 1.102 | 0.01392 | -0.128 | 79.111
4.5 | 1.153 | 0.01425 | -0.129 | 80.972
5 | 1.212 | 0.01464 | -0.13 | 82.767
5.5 | 1.269 | 0.01503 | -0.131 | 84.414
6 | 1.324 | 0.01552 | -0.131 | 85.345
6.5 | 1.378 | 0.01602 | -0.132 | 86.01
7 | 1.431 | 0.01658 | -0.133 | 86.315
7.5 | 1.481 | 0.01715 | -0.133 | 86.359
8 | 1.529 | 0.01777 | -0.134 | 86.054
8.5 | 1.575 | 0.01849 | -0.135 | 85.195
9 | 1.616 | 0.02844 | -0.135 | 56.838
9.5 | 1.657 | 0.03015 | -0.136 | 54.947
10 | 1.694 | 0.03213 | -0.136 | 52.722
10.5 | 1.727 | 0.03408 | -0.137 | 50.659
11 | 1.752 | 0.03662 | -0.137 | 47.847
11.5 | 1.773 | 0.03876 | -0.137 | 45.744
12 | 1.79 | 0.04089 | -0.138 | 43.784
12.5 | 1.802 | 0.0432 | -0.138 | 41.722
13 | 1.81 | 0.04572 | -0.138 | 39.588
13.5 | 1.812 | 0.04841 | -0.139 | 37.44
14 | 1.809 | 0.05151 | -0.139 | 35.125
14.5 | 1.801 | 0.05456 | -0.139 | 33.011
15 | 1.783 | 0.0587 | -0.138 | 30.374
15.5 | 1.757 | 0.06313 | -0.138 | 27.828
16 | 1.72 | 0.06967 | -0.137 | 24.693
16.5 | 1.491 | 0.13905 | -0.081 | 10.726
17 | 1.463 | 0.14862 | -0.077 | 9.842
17.5 | 1.435 | 0.15756 | -0.078 | 9.107
18 | 1.398 | 0.16733 | -0.068 | 8.356
18.5 | 1.365 | 0.17544 | -0.069 | 7.779

## 20. Re 250k Mach 0.10 (2)
BIGFOIL.COM POLAR EXPORT
NACA64A619
NACA64A619 |  |  |  | Cl Max: | 1.3507 | at alpha= | 10.5 | deg
XFOIL ncrit=9 |  |  |  | L/D Max: | 73.9385 | at alpha= | 8.5 | deg
Re: | 250000 |  |  | Cd Min: | 0.18177 | at alpha= | -17 | deg
Mach: | 0.1 |  |  | Cl=0 at alpha= | -3.7711 | deg
|  |  |  | @ Cl=0.1, Cd= | 0.013536
|  |  |  | @ Cl=0.4, Cd= | 0.0141
|  |  |  | @ Cl=0.6, Cd= | 0.014663
alpha (deg) | Cl | Cd | Cm | Cl/Cd
-17 | -0.3699 | 0.18177 | -0.0424 | -2.035
-16.5 | -0.3915 | 0.1733 | -0.0452 | -2.2591
-16 | -0.3497 | 0.16736 | -0.05 | -2.0895
-15.5 | -0.3349 | 0.15731 | -0.0582 | -2.1289
-15 | -0.3515 | 0.14352 | -0.0719 | -2.4491
-14.5 | -0.2938 | 0.14027 | -0.0725 | -2.0945
-14 | -0.5321 | 0.07695 | -0.1075 | -6.9149
-13.5 | -0.5839 | 0.06173 | -0.1202 | -9.4589
-13 | -0.6229 | 0.05156 | -0.1267 | -12.0811
-12.5 | -0.6412 | 0.04505 | -0.1291 | -14.2331
-12 | -0.6465 | 0.04064 | -0.1267 | -15.908
-11.5 | -0.6024 | 0.03528 | -0.13 | -17.0748
-11 | -0.5723 | 0.0327 | -0.1279 | -17.5015
-10.5 | -0.5015 | 0.02949 | -0.1332 | -17.0058
-10 | -0.4647 | 0.02753 | -0.1311 | -16.8798
-9.5 | -0.3737 | 0.02457 | -0.1394 | -15.2096
-9 | -0.3324 | 0.02329 | -0.1379 | -14.2722
-8.5 | -0.2669 | 0.02121 | -0.1414 | -12.5837
-8 | -0.2482 | 0.02003 | -0.1353 | -12.3914
-7.5 | -0.2244 | 0.01902 | -0.13 | -11.7981
-7 | -0.1767 | 0.01752 | -0.1297 | -10.0856
-6.5 | -0.1617 | 0.01672 | -0.1221 | -9.6711
-6 | -0.1479 | 0.01567 | -0.1145 | -9.4384
-5.5 | -0.1394 | 0.01422 | -0.106 | -9.8031
-5 | -0.1103 | 0.01314 | -0.1009 | -8.3942
-4.5 | -0.0709 | 0.01313 | -0.0971 | -5.3998
-4 | -0.032 | 0.01326 | -0.0932 | -2.4133
-3.5 | 0.0379 | 0.0133 | -0.0957 | 2.8496
-3 | 0.0772 | 0.01342 | -0.092 | 5.7526
-2.5 | 0.1206 | 0.01364 | -0.0892 | 8.8416
-2 | 0.1868 | 0.01388 | -0.091 | 13.4582
-1.5 | 0.2209 | 0.014 | -0.0864 | 15.7786
-1 | 0.2674 | 0.01402 | -0.0846 | 19.0728
-0.5 | 0.3236 | 0.01402 | -0.0848 | 23.0813
0 | 0.359 | 0.0141 | -0.0809 | 25.461
0.5 | 0.4234 | 0.0141 | -0.0829 | 30.0284
1 | 0.4519 | 0.01425 | -0.0775 | 31.7123
1.5 | 0.5196 | 0.01431 | -0.0803 | 36.3103
2 | 0.5464 | 0.01456 | -0.0747 | 37.5275
2.5 | 0.609 | 0.01468 | -0.0765 | 41.485
3 | 0.6443 | 0.01498 | -0.0727 | 43.0107
3.5 | 0.6955 | 0.01518 | -0.0722 | 45.8169
4 | 0.7502 | 0.01549 | -0.0725 | 48.4312
4.5 | 0.7871 | 0.01579 | -0.0693 | 49.848
5 | 0.8699 | 0.01593 | -0.0753 | 54.6077
5.5 | 0.8983 | 0.01633 | -0.0707 | 55.0092
6 | 0.9896 | 0.01633 | -0.0786 | 60.6001
6.5 | 1.0595 | 0.0165 | -0.0827 | 64.2121
7 | 1.1796 | 0.01665 | -0.0973 | 70.8468
7.5 | 1.2391 | 0.01693 | -0.0989 | 73.1896
8 | 1.268 | 0.01719 | -0.0942 | 73.7638
8.5 | 1.2991 | 0.01757 | -0.09 | 73.9385
9 | 1.3168 | 0.01816 | -0.0837 | 72.511
9.5 | 1.3324 | 0.01903 | -0.0775 | 70.0158
10 | 1.3457 | 0.02015 | -0.0713 | 66.7841
10.5 | 1.3507 | 0.02191 | -0.0646 | 61.6476
11 | 1.3494 | 0.02437 | -0.0578 | 55.3714
11.5 | 1.3312 | 0.02833 | -0.0501 | 46.9891
12 | 1.306 | 0.03361 | -0.0433 | 38.8575
12.5 | 1.2851 | 0.03936 | -0.0382 | 32.6499
13 | 1.2693 | 0.04522 | -0.0344 | 28.0694
13.5 | 1.2555 | 0.05132 | -0.0315 | 24.4641
14 | 1.2473 | 0.0572 | -0.0293 | 21.8059
14.5 | 1.246 | 0.06265 | -0.0278 | 19.8883
15 | 1.2441 | 0.06833 | -0.0267 | 18.2072
15.5 | 1.2451 | 0.07385 | -0.0259 | 16.8599

## 21. Re 250k Mach 0.25 (1)
BIGFOIL.COM POLAR EXPORT
NACA64A619
NACA64A619 |  |  |  | Cl Max: | 1.774 | at alpha= | 12 | deg
JavaFoil+Calcfoil stall+Eppler ext transition |  |  |  | L/D Max: | 84.348 | at alpha= | 7 | deg
Re: | 250000 |  |  | Cd Min: | 0.01088 | at alpha= | -4.5 | deg
Mach: | 0.25 |  |  | Cl=0 at alpha= | -4.8923 | deg
|  |  |  | @ Cl=0.1, Cd= | 0.010963
|  |  |  | @ Cl=0.4, Cd= | 0.011321
|  |  |  | @ Cl=0.6, Cd= | 0.011945
alpha (deg) | Cl | Cd | Cm | Cl/Cd
-18.5 | -0.486 | 0.20124 | -0.038 | -2.413
-18 | -0.527 | 0.18392 | -0.039 | -2.868
-17.5 | -0.565 | 0.17321 | -0.04 | -3.262
-17 | -0.598 | 0.16437 | -0.041 | -3.639
-16.5 | -0.623 | 0.15658 | -0.024 | -3.979
-16 | -0.646 | 0.14411 | -0.025 | -4.483
-15.5 | -0.663 | 0.13076 | -0.025 | -5.073
-15 | -0.675 | 0.12048 | -0.025 | -5.604
-14.5 | -0.681 | 0.11356 | -0.026 | -5.998
-14 | -0.681 | 0.10665 | -0.026 | -6.386
-13.5 | -0.683 | 0.10013 | -0.051 | -6.821
-13 | -0.672 | 0.09451 | -0.052 | -7.111
-12.5 | -0.657 | 0.08686 | -0.055 | -7.559
-12 | -0.637 | 0.07987 | -0.058 | -7.972
-11.5 | -0.622 | 0.06604 | -0.069 | -9.422
-11 | -0.634 | 0.03879 | -0.087 | -16.348
-10.5 | -0.612 | 0.02968 | -0.092 | -20.606
-10 | -0.573 | 0.02646 | -0.094 | -21.638
-9.5 | -0.526 | 0.02431 | -0.096 | -21.65
-9 | -0.477 | 0.02221 | -0.098 | -21.491
-8.5 | -0.425 | 0.02066 | -0.099 | -20.573
-8 | -0.37 | 0.01934 | -0.101 | -19.157
-7.5 | -0.314 | 0.0183 | -0.103 | -17.159
-7 | -0.256 | 0.01735 | -0.104 | -14.768
-6.5 | -0.197 | 0.01647 | -0.106 | -11.963
-6 | -0.137 | 0.01575 | -0.107 | -8.686
-5.5 | -0.077 | 0.01352 | -0.112 | -5.723
-5 | -0.014 | 0.01327 | -0.114 | -1.058
-4.5 | 0.051 | 0.01088 | -0.116 | 4.661
-4 | 0.116 | 0.01099 | -0.117 | 10.522
-3.5 | 0.181 | 0.01099 | -0.117 | 16.446
-3 | 0.246 | 0.01106 | -0.118 | 22.279
-2.5 | 0.311 | 0.01114 | -0.119 | 27.966
-2 | 0.376 | 0.01127 | -0.12 | 33.404
-1.5 | 0.442 | 0.01141 | -0.121 | 38.687
-1 | 0.506 | 0.0116 | -0.122 | 43.667
-0.5 | 0.571 | 0.01179 | -0.123 | 48.461
0 | 0.627 | 0.01209 | -0.124 | 51.884
0.5 | 0.691 | 0.0123 | -0.125 | 56.172
1 | 0.754 | 0.01253 | -0.126 | 60.206
1.5 | 0.817 | 0.01281 | -0.127 | 63.811
2 | 0.881 | 0.01306 | -0.128 | 67.431
2.5 | 0.943 | 0.01336 | -0.129 | 70.621
3 | 1.006 | 0.01367 | -0.13 | 73.578
3.5 | 1.068 | 0.01403 | -0.131 | 76.126
4 | 1.13 | 0.0144 | -0.131 | 78.514
4.5 | 1.183 | 0.01477 | -0.132 | 80.116
5 | 1.242 | 0.01522 | -0.133 | 81.62
5.5 | 1.299 | 0.01567 | -0.134 | 82.906
6 | 1.356 | 0.01622 | -0.134 | 83.599
6.5 | 1.411 | 0.01677 | -0.135 | 84.187
7 | 1.464 | 0.01736 | -0.136 | 84.348
7.5 | 1.515 | 0.01797 | -0.137 | 84.299
8 | 1.562 | 0.01869 | -0.137 | 83.589
8.5 | 1.607 | 0.0195 | -0.138 | 82.402
9 | 1.646 | 0.03053 | -0.139 | 53.911
9.5 | 1.683 | 0.0325 | -0.139 | 51.781
10 | 1.716 | 0.03498 | -0.14 | 49.052
10.5 | 1.739 | 0.03789 | -0.14 | 45.902
11 | 1.757 | 0.04025 | -0.14 | 43.655
11.5 | 1.769 | 0.04262 | -0.14 | 41.513
12 | 1.774 | 0.04535 | -0.141 | 39.118
12.5 | 1.771 | 0.0482 | -0.141 | 36.752
13 | 1.761 | 0.05119 | -0.141 | 34.407
13.5 | 1.742 | 0.05478 | -0.141 | 31.8
14 | 1.713 | 0.0592 | -0.141 | 28.928
14.5 | 1.455 | 0.11934 | -0.073 | 12.188
15 | 1.424 | 0.12654 | -0.08 | 11.257
15.5 | 1.373 | 0.13759 | -0.067 | 9.978
16 | 1.319 | 0.14209 | -0.055 | 9.281
16.5 | 1.261 | 0.15472 | -0.055 | 8.152
17 | 1.198 | 0.16847 | -0.056 | 7.11

## 22. Re 250k Mach 0.25 (2)
BIGFOIL.COM POLAR EXPORT
NACA64A619
NACA64A619 |  |  |  | Cl Max: | 1.3368 | at alpha= | 10.5 | deg
XFOIL ncrit=9 |  |  |  | L/D Max: | 70.2071 | at alpha= | 7.5 | deg
Re: | 250000 |  |  | Cd Min: | 0.18614 | at alpha= | -17 | deg
Mach: | 0.25 |  |  | Cl=0 at alpha= | -3.6561 | deg
|  |  |  | @ Cl=0.1, Cd= | 0.013822
|  |  |  | @ Cl=0.4, Cd= | 0.014632
|  |  |  | @ Cl=0.6, Cd= | 0.015429
alpha (deg) | Cl | Cd | Cm | Cl/Cd
-17 | -0.3677 | 0.18614 | -0.0424 | -1.9754
-16.5 | -0.371 | 0.17611 | -0.0499 | -2.1066
-16 | -0.3286 | 0.16971 | -0.0547 | -1.9362
-15.5 | -0.3118 | 0.16002 | -0.0625 | -1.9485
-15 | -0.3204 | 0.1481 | -0.0763 | -2.1634
-14.5 | -0.2657 | 0.14333 | -0.0769 | -1.8538
-14 | -0.2888 | 0.12979 | -0.0913 | -2.2251
-12.5 | -0.533 | 0.05354 | -0.1365 | -9.9552
-12 | -0.5405 | 0.04542 | -0.1423 | -11.9
-11.5 | -0.532 | 0.04048 | -0.1435 | -13.1423
-11 | -0.5113 | 0.03629 | -0.1439 | -14.0893
-10.5 | -0.4694 | 0.03222 | -0.1458 | -14.5686
-10 | -0.4387 | 0.02944 | -0.1435 | -14.9015
-9.5 | -0.3518 | 0.0259 | -0.1507 | -13.583
-9 | -0.313 | 0.02435 | -0.1485 | -12.8542
-8.5 | -0.237 | 0.022 | -0.1533 | -10.7727
-8 | -0.2119 | 0.02075 | -0.1482 | -10.212
-7.5 | -0.1974 | 0.0197 | -0.1409 | -10.0203
-7 | -0.1839 | 0.01866 | -0.1332 | -9.8553
-6.5 | -0.1554 | 0.01751 | -0.1283 | -8.8749
-6 | -0.1252 | 0.01618 | -0.1237 | -7.7379
-5.5 | -0.1179 | 0.01501 | -0.1145 | -7.8548
-5 | -0.1207 | 0.01355 | -0.1032 | -8.9077
-4.5 | -0.085 | 0.01337 | -0.0983 | -6.3575
-4 | -0.0238 | 0.0134 | -0.0983 | -1.7761
-3.5 | 0.0108 | 0.0136 | -0.0932 | 0.79412
-3 | 0.0617 | 0.01373 | -0.0914 | 4.4938
-2.5 | 0.1241 | 0.01388 | -0.092 | 8.9409
-2 | 0.1599 | 0.01423 | -0.0871 | 11.2368
-1.5 | 0.2199 | 0.01437 | -0.0873 | 15.3027
-1 | 0.2627 | 0.01443 | -0.0843 | 18.2051
-0.5 | 0.3053 | 0.01449 | -0.0814 | 21.0697
0 | 0.3631 | 0.01451 | -0.0817 | 25.0241
0.5 | 0.3961 | 0.01463 | -0.0769 | 27.0745
1 | 0.4612 | 0.01467 | -0.0787 | 31.4383
1.5 | 0.4867 | 0.01491 | -0.0725 | 32.6425
2 | 0.5491 | 0.01505 | -0.0738 | 36.485
2.5 | 0.5815 | 0.01534 | -0.0691 | 37.9074
3 | 0.6316 | 0.01558 | -0.068 | 40.5392
3.5 | 0.6892 | 0.0159 | -0.0685 | 43.3459
4 | 0.7241 | 0.01636 | -0.0646 | 44.2604
4.5 | 0.8099 | 0.01647 | -0.0706 | 49.1743
5.5 | 0.9183 | 0.01712 | -0.0706 | 53.639
6 | 0.962 | 0.01777 | -0.0692 | 54.1362
6.5 | 1.0577 | 0.01767 | -0.0773 | 59.8585
7 | 1.1796 | 0.01759 | -0.091 | 67.0608
7.5 | 1.2546 | 0.01787 | -0.0953 | 70.2071
8 | 1.2754 | 0.0183 | -0.0888 | 69.694
8.5 | 1.297 | 0.01898 | -0.0828 | 68.3351
9 | 1.3195 | 0.01966 | -0.0771 | 67.116
9.5 | 1.3294 | 0.02096 | -0.07 | 63.4256
10 | 1.3355 | 0.02267 | -0.0631 | 58.9105
10.5 | 1.3368 | 0.02507 | -0.0563 | 53.3227
11 | 1.3269 | 0.02862 | -0.0494 | 46.3627
12 | 1.2762 | 0.03993 | -0.0367 | 31.9609
12.5 | 1.2546 | 0.04635 | -0.0325 | 27.068
13 | 1.237 | 0.05291 | -0.0294 | 23.3793
13.5 | 1.2273 | 0.05912 | -0.0273 | 20.7595
14 | 1.2206 | 0.06527 | -0.0257 | 18.7008
14.5 | 1.2205 | 0.071 | -0.0245 | 17.1901
15 | 1.2203 | 0.07687 | -0.0237 | 15.8749
15.5 | 1.2218 | 0.08272 | -0.0232 | 14.7703

## 23. Re 250k Mach 0.50 (1)
BIGFOIL.COM POLAR EXPORT
NACA64A619
NACA64A619 |  |  |  | Cl Max: | 1.687 | at alpha= | 8.5 | deg
JavaFoil+Calcfoil stall+Eppler ext transition |  |  |  | L/D Max: | 76.041 | at alpha= | 5.5 | deg
Re: | 250000 |  |  | Cd Min: | 0.01207 | at alpha= | -3 | deg
Mach: | 0.5 |  |  | Cl=0 at alpha= | -4.8913 | deg
|  |  |  | @ Cl=0.1, Cd= | 0.014463
|  |  |  | @ Cl=0.4, Cd= | 0.012268
|  |  |  | @ Cl=0.6, Cd= | 0.012796
alpha (deg) | Cl | Cd | Cm | Cl/Cd
-20 | -0.87 | 0.26416 | -0.05 | -3.292
-19.5 | -0.841 | 0.26405 | -0.05 | -3.186
-19 | -0.813 | 0.25784 | -0.051 | -3.154
-18.5 | -0.785 | 0.24903 | -0.051 | -3.152
-18 | -0.757 | 0.24872 | -0.052 | -3.042
-17.5 | -0.727 | 0.23247 | -0.05 | -3.125
-17 | -0.698 | 0.22411 | -0.05 | -3.115
-16.5 | -0.67 | 0.21784 | -0.051 | -3.074
-16 | -0.641 | 0.20795 | -0.051 | -3.083
-15.5 | -0.613 | 0.1999 | -0.052 | -3.065
-15 | -0.583 | 0.19556 | -0.049 | -2.98
-14.5 | -0.554 | 0.19966 | -0.049 | -2.775
-14 | -0.526 | 0.19578 | -0.049 | -2.684
-13.5 | -0.497 | 0.17581 | -0.05 | -2.827
-13 | -0.467 | 0.16444 | -0.046 | -2.842
-12.5 | -0.439 | 0.16232 | -0.047 | -2.703
-12 | -0.41 | 0.15843 | -0.048 | -2.588
-11.5 | -0.381 | 0.14195 | -0.046 | -2.683
-11 | -0.351 | 0.11661 | -0.031 | -3.013
-10.5 | -0.323 | 0.10494 | -0.033 | -3.075
-10 | -0.423 | 0.08084 | -0.029 | -5.237
-9.5 | -0.448 | 0.06695 | -0.033 | -6.685
-9 | -0.43 | 0.061 | -0.073 | -7.049
-8.5 | -0.439 | 0.02876 | -0.107 | -15.262
-8 | -0.39 | 0.02538 | -0.109 | -15.38
-7.5 | -0.337 | 0.02262 | -0.112 | -14.904
-7 | -0.278 | 0.02098 | -0.114 | -13.234
-6.5 | -0.215 | 0.0197 | -0.115 | -10.906
-6 | -0.15 | 0.01857 | -0.117 | -8.064
-5.5 | -0.083 | 0.01767 | -0.118 | -4.696
-5 | -0.015 | 0.01686 | -0.12 | -0.885
-4.5 | 0.054 | 0.01601 | -0.122 | 3.382
-4 | 0.123 | 0.01369 | -0.122 | 8.976
-3.5 | 0.193 | 0.01338 | -0.124 | 14.432
-3 | 0.275 | 0.01207 | -0.131 | 22.818
-2.5 | 0.348 | 0.01214 | -0.132 | 28.67
-2 | 0.421 | 0.01232 | -0.133 | 34.171
-1.5 | 0.494 | 0.01249 | -0.134 | 39.534
-1 | 0.566 | 0.01267 | -0.136 | 44.697
-0.5 | 0.639 | 0.01294 | -0.137 | 49.388
0 | 0.699 | 0.0134 | -0.138 | 52.155
0.5 | 0.769 | 0.01372 | -0.139 | 56.097
1 | 0.84 | 0.01404 | -0.14 | 59.799
1.5 | 0.91 | 0.01447 | -0.141 | 62.893
2 | 0.98 | 0.01486 | -0.142 | 65.906
2.5 | 1.049 | 0.01531 | -0.143 | 68.515
3 | 1.117 | 0.01578 | -0.144 | 70.818
3.5 | 1.186 | 0.01632 | -0.145 | 72.644
4 | 1.254 | 0.01687 | -0.146 | 74.333
4.5 | 1.307 | 0.01745 | -0.147 | 74.903
5 | 1.372 | 0.01816 | -0.147 | 75.536
5.5 | 1.434 | 0.01886 | -0.148 | 76.041
6 | 1.494 | 0.01973 | -0.149 | 75.697
6.5 | 1.55 | 0.0207 | -0.15 | 74.917
7 | 1.6 | 0.02173 | -0.15 | 73.643
7.5 | 1.641 | 0.02296 | -0.151 | 71.456
8 | 1.67 | 0.03715 | -0.151 | 44.959
8.5 | 1.687 | 0.04093 | -0.151 | 41.211
9 | 1.685 | 0.0454 | -0.152 | 37.107
9.5 | 1.651 | 0.05032 | -0.152 | 32.803
10 | 1.327 | 0.08138 | -0.074 | 16.306
10.5 | 0.873 | 0.12337 | -0.052 | 7.075
11 | 0.9 | 0.12893 | -0.053 | 6.983
11.5 | 0.929 | 0.14246 | -0.062 | 6.518
12 | 0.957 | 0.16025 | -0.07 | 5.973
12.5 | 0.985 | 0.16737 | -0.072 | 5.883
13 | 1.014 | 0.17891 | -0.079 | 5.666
13.5 | 1.041 | 0.19252 | -0.079 | 5.407

## 24. Re 250k Mach 0.50 (2)
BIGFOIL.COM POLAR EXPORT
NACA64A619
NACA64A619 |  |  |  | Cl Max: | 1.2291 | at alpha= | 10.5 | deg
XFOIL ncrit=9 |  |  |  | L/D Max: | 31.3504 | at alpha= | 9 | deg
Re: | 250000 |  |  | Cd Min: | 0.23483 | at alpha= | -20 | deg
Mach: | 0.5 |  |  | Cl=0 at alpha= | -2.9128 | deg
|  |  |  | @ Cl=0.1, Cd= | 0.015967
|  |  |  | @ Cl=0.4, Cd= | 0.019683
|  |  |  | @ Cl=0.6, Cd= | 0.028961
alpha (deg) | Cl | Cd | Cm | Cl/Cd
-20 | -0.389 | 0.23483 | -0.0473 | -1.6565
-19.5 | -0.3923 | 0.22975 | -0.048 | -1.7075
-19 | -0.3807 | 0.22468 | -0.0458 | -1.6944
-18.5 | -0.3757 | 0.22009 | -0.0448 | -1.707
-18 | -0.3821 | 0.21466 | -0.0461 | -1.78
-17.5 | -0.3575 | 0.20658 | -0.05 | -1.7306
-17 | -0.3199 | 0.19785 | -0.0582 | -1.6169
-16.5 | -0.2926 | 0.18756 | -0.0673 | -1.56
-16 | -0.264 | 0.17842 | -0.0781 | -1.4797
-15.5 | -0.2285 | 0.16986 | -0.083 | -1.3452
-15 | -0.2204 | 0.15953 | -0.0958 | -1.3816
-14.5 | -0.1699 | 0.15253 | -0.0984 | -1.1139
-14 | -0.1627 | 0.14188 | -0.1099 | -1.1467
-13.5 | -0.1152 | 0.13481 | -0.1141 | -0.85454
-13 | -0.1193 | 0.12477 | -0.1256 | -0.95616
-12.5 | -0.0968 | 0.10987 | -0.1339 | -0.88104
-12 | -0.0787 | 0.10129 | -0.1389 | -0.77698
-11.5 | -0.098 | 0.08511 | -0.1505 | -1.1515
-11 | -0.1729 | 0.06092 | -0.1719 | -2.8381
-10.5 | -0.2008 | 0.05108 | -0.1787 | -3.9311
-10 | -0.2155 | 0.04333 | -0.1833 | -4.9735
-9.5 | -0.2129 | 0.0372 | -0.1867 | -5.7231
-9 | -0.2031 | 0.03219 | -0.1874 | -6.3094
-8.5 | -0.1623 | 0.02793 | -0.189 | -5.811
-8 | -0.1326 | 0.02552 | -0.1844 | -5.1959
-7.5 | -0.1055 | 0.02375 | -0.1788 | -4.4421
-7 | -0.0864 | 0.02207 | -0.172 | -3.9148
-6.5 | -0.0788 | 0.02057 | -0.163 | -3.8308
-6 | -0.0818 | 0.01944 | -0.1512 | -4.2078
-5.5 | -0.0831 | 0.01843 | -0.1393 | -4.509
-5 | -0.074 | 0.01737 | -0.1291 | -4.2602
-4.5 | -0.0535 | 0.01568 | -0.1215 | -3.412
-4 | -0.0707 | 0.01457 | -0.1058 | -4.8524
-3.5 | -0.057 | 0.01482 | -0.0945 | -3.8462
-3 | -0.0095 | 0.01518 | -0.0896 | -0.62582
-2.5 | 0.045 | 0.01542 | -0.0863 | 2.9183
-2 | 0.0685 | 0.01584 | -0.0774 | 4.3245
-1.5 | 0.1575 | 0.0162 | -0.0807 | 9.7222
-1 | 0.1592 | 0.01678 | -0.068 | 9.4875
-0.5 | 0.222 | 0.01687 | -0.0673 | 13.1595
0 | 0.2433 | 0.01735 | -0.0591 | 14.0231
0.5 | 0.2886 | 0.01772 | -0.0556 | 16.2867
1 | 0.3235 | 0.0183 | -0.0505 | 17.6776
1.5 | 0.3743 | 0.0188 | -0.0484 | 19.9096
2 | 0.404 | 0.01982 | -0.0431 | 20.3835
2.5 | 0.4952 | 0.01968 | -0.0479 | 25.1626
3 | 0.4821 | 0.0223 | -0.0373 | 21.6188
3.5 | 0.5806 | 0.02187 | -0.0428 | 26.5478
4.5 | 0.5735 | 0.02923 | -0.0301 | 19.6203
5 | 0.6731 | 0.02822 | -0.0346 | 23.8519
6.5 | 0.8159 | 0.03389 | -0.0353 | 24.0749
8.5 | 1.0825 | 0.03868 | -0.0437 | 27.986
9 | 1.1631 | 0.0371 | -0.0427 | 31.3504
9.5 | 1.168 | 0.04109 | -0.0382 | 28.4254
10 | 1.2059 | 0.04291 | -0.0352 | 28.103
10.5 | 1.2291 | 0.04585 | -0.0315 | 26.807
11 | 1.2234 | 0.05115 | -0.0273 | 23.9179
11.5 | 1.2066 | 0.05782 | -0.0238 | 20.8682
12 | 1.19 | 0.06493 | -0.0213 | 18.3274
12.5 | 1.1766 | 0.07219 | -0.0195 | 16.2987
13 | 1.168 | 0.07935 | -0.0184 | 14.7196
13.5 | 1.162 | 0.08658 | -0.0177 | 13.4211
14 | 1.1621 | 0.09342 | -0.0173 | 12.4395
14.5 | 1.1622 | 0.10051 | -0.0173 | 11.563
15 | 1.1607 | 0.10794 | -0.0178 | 10.7532
15.5 | 1.158 | 0.11586 | -0.019 | 9.9948

## 25. Re 500k Mach 0.00 (1)
BIGFOIL.COM POLAR EXPORT
NACA64A619
NACA64A619 |  |  |  | Cl Max: | 1.833 | at alpha= | 14 | deg
JavaFoil+Calcfoil stall+Eppler ext transition |  |  |  | L/D Max: | 112.516 | at alpha= | 7.5 | deg
Re: | 500000 |  |  | Cd Min: | 0.00837 | at alpha= | -4.5 | deg
Mach: | 0 |  |  | Cl=0 at alpha= | -4.8889 | deg
|  |  |  | @ Cl=0.1, Cd= | 0.0084024
|  |  |  | @ Cl=0.4, Cd= | 0.0088978
|  |  |  | @ Cl=0.6, Cd= | 0.0094368
alpha (deg) | Cl | Cd | Cm | Cl/Cd
-20 | -0.759 | 0.18044 | -0.04 | -4.206
-19.5 | -0.769 | 0.17649 | -0.04 | -4.359
-19 | -0.779 | 0.16728 | -0.041 | -4.658
-18.5 | -0.788 | 0.15782 | -0.042 | -4.99
-18 | -0.794 | 0.14893 | -0.043 | -5.33
-17.5 | -0.799 | 0.13928 | -0.046 | -5.736
-17 | -0.801 | 0.13156 | -0.047 | -6.086
-16.5 | -0.8 | 0.12339 | -0.048 | -6.481
-16 | -0.795 | 0.11747 | -0.049 | -6.77
-15.5 | -0.79 | 0.10861 | -0.052 | -7.275
-15 | -0.781 | 0.10121 | -0.054 | -7.716
-14.5 | -0.77 | 0.09357 | -0.057 | -8.226
-14 | -0.757 | 0.08466 | -0.06 | -8.944
-13.5 | -0.746 | 0.07321 | -0.066 | -10.191
-13 | -0.766 | 0.04421 | -0.079 | -17.326
-12.5 | -0.751 | 0.03501 | -0.083 | -21.461
-12 | -0.724 | 0.03083 | -0.085 | -23.479
-11.5 | -0.694 | 0.02639 | -0.088 | -26.304
-11 | -0.657 | 0.02389 | -0.09 | -27.505
-10.5 | -0.615 | 0.02213 | -0.091 | -27.797
-10 | -0.571 | 0.02039 | -0.093 | -27.993
-9.5 | -0.524 | 0.01824 | -0.095 | -28.73
-9 | -0.473 | 0.01708 | -0.096 | -27.667
-8.5 | -0.419 | 0.01606 | -0.098 | -26.124
-8 | -0.365 | 0.01514 | -0.099 | -24.087
-7.5 | -0.315 | 0.01331 | -0.103 | -23.654
-7 | -0.257 | 0.0127 | -0.105 | -20.235
-6.5 | -0.2 | 0.01176 | -0.107 | -16.986
-6 | -0.138 | 0.01135 | -0.108 | -12.174
-5.5 | -0.076 | 0.01105 | -0.11 | -6.881
-5 | -0.014 | 0.01065 | -0.111 | -1.277
-4.5 | 0.049 | 0.00837 | -0.112 | 5.871
-4 | 0.112 | 0.00841 | -0.113 | 13.321
-3.5 | 0.175 | 0.00849 | -0.114 | 20.626
-3 | 0.239 | 0.00862 | -0.115 | 27.658
-2.5 | 0.302 | 0.00871 | -0.116 | 34.618
-2 | 0.365 | 0.00882 | -0.117 | 41.331
-1.5 | 0.428 | 0.00896 | -0.118 | 47.696
-1 | 0.49 | 0.00917 | -0.12 | 53.485
-0.5 | 0.553 | 0.00931 | -0.121 | 59.443
0 | 0.616 | 0.00948 | -0.122 | 65.017
0.5 | 0.675 | 0.00961 | -0.122 | 70.195
1 | 0.735 | 0.00978 | -0.123 | 75.156
1.5 | 0.797 | 0.00997 | -0.124 | 79.896
2 | 0.858 | 0.01016 | -0.124 | 84.412
2.5 | 0.919 | 0.01039 | -0.125 | 88.38
3 | 0.98 | 0.01059 | -0.126 | 92.506
3.5 | 1.04 | 0.01081 | -0.127 | 96.269
4 | 1.101 | 0.01106 | -0.128 | 99.557
4.5 | 1.154 | 0.01133 | -0.129 | 101.864
5 | 1.212 | 0.01155 | -0.13 | 104.912
5.5 | 1.27 | 0.01185 | -0.131 | 107.143
6 | 1.327 | 0.01214 | -0.132 | 109.301
6.5 | 1.383 | 0.01248 | -0.132 | 110.837
7 | 1.437 | 0.01284 | -0.133 | 111.874
7.5 | 1.488 | 0.01322 | -0.134 | 112.516
8 | 1.537 | 0.01371 | -0.135 | 112.154
8.5 | 1.584 | 0.01416 | -0.135 | 111.853
9 | 1.616 | 0.02364 | -0.135 | 68.373
9.5 | 1.656 | 0.02571 | -0.136 | 64.44
10 | 1.695 | 0.02727 | -0.136 | 62.161
10.5 | 1.729 | 0.02898 | -0.137 | 59.664
11 | 1.758 | 0.03088 | -0.137 | 56.928
11.5 | 1.782 | 0.03293 | -0.138 | 54.126
12 | 1.803 | 0.03473 | -0.138 | 51.92
12.5 | 1.817 | 0.03664 | -0.139 | 49.592
13 | 1.827 | 0.03868 | -0.139 | 47.225
13.5 | 1.832 | 0.04094 | -0.139 | 44.752
14 | 1.833 | 0.04322 | -0.139 | 42.422
14.5 | 1.829 | 0.04573 | -0.14 | 39.996
15 | 1.817 | 0.04886 | -0.14 | 37.198
15.5 | 1.8 | 0.05165 | -0.14 | 34.856
16 | 1.778 | 0.05487 | -0.14 | 32.409
16.5 | 1.751 | 0.05905 | -0.14 | 29.655
17 | 1.72 | 0.06316 | -0.139 | 27.228
17.5 | 1.683 | 0.0687 | -0.139 | 24.492
18 | 1.641 | 0.07534 | -0.138 | 21.775
18.5 | 1.597 | 0.08198 | -0.137 | 19.479
19 | 1.545 | 0.09226 | -0.135 | 16.741

## 26. Re 500k Mach 0.00 (2)
BIGFOIL.COM POLAR EXPORT
NACA64A619
NACA64A619 |  |  |  | Cl Max: | 1.3351 | at alpha= | 17.5 | deg
XFOIL ncrit=9 |  |  |  | L/D Max: | 93.6703 | at alpha= | 8 | deg
Re: | 500000 |  |  | Cd Min: | 0.20688 | at alpha= | -20 | deg
Mach: | 0 |  |  | Cl=0 at alpha= | -4.2471 | deg
|  |  |  | @ Cl=0.1, Cd= | 0.0090432
|  |  |  | @ Cl=0.4, Cd= | 0.0095646
|  |  |  | @ Cl=0.6, Cd= | 0.010136
alpha (deg) | Cl | Cd | Cm | Cl/Cd
-20 | -0.3795 | 0.20688 | -0.0428 | -1.8344
-19.5 | -0.3981 | 0.19784 | -0.0438 | -2.0122
-19 | -0.3952 | 0.18998 | -0.0462 | -2.0802
-18.5 | -0.3539 | 0.18767 | -0.0504 | -1.8858
-18 | -0.7451 | 0.0871 | -0.0928 | -8.5545
-17.5 | -0.7727 | 0.07293 | -0.1041 | -10.5951
-17 | -0.7857 | 0.06266 | -0.1121 | -12.5391
-16.5 | -0.7859 | 0.05428 | -0.1201 | -14.4786
-16 | -0.7639 | 0.04942 | -0.1252 | -15.4573
-15.5 | -0.7454 | 0.04487 | -0.1294 | -16.6124
-15 | -0.7194 | 0.04029 | -0.1345 | -17.8555
-14.5 | -0.6925 | 0.03646 | -0.1386 | -18.9934
-14 | -0.6579 | 0.03313 | -0.1422 | -19.8581
-13.5 | -0.6137 | 0.03021 | -0.1464 | -20.3145
-13 | -0.5765 | 0.02796 | -0.1484 | -20.6187
-12.5 | -0.5269 | 0.02589 | -0.1525 | -20.3515
-12 | -0.4913 | 0.02389 | -0.1525 | -20.5651
-11.5 | -0.4439 | 0.02226 | -0.1547 | -19.9416
-11 | -0.3982 | 0.02067 | -0.1564 | -19.2646
-10.5 | -0.3556 | 0.01929 | -0.1572 | -18.4344
-10 | -0.3156 | 0.0175 | -0.1581 | -18.0343
-9.5 | -0.2767 | 0.0164 | -0.1573 | -16.872
-9 | -0.2531 | 0.0152 | -0.1533 | -16.6513
-8.5 | -0.2264 | 0.01436 | -0.1488 | -15.766
-8 | -0.2028 | 0.01371 | -0.1433 | -14.7921
-7.5 | -0.1772 | 0.01305 | -0.1381 | -13.5785
-7 | -0.1466 | 0.01244 | -0.1336 | -11.7846
-6.5 | -0.1221 | 0.01181 | -0.1278 | -10.3387
-6 | -0.094 | 0.0112 | -0.1227 | -8.3929
-5.5 | -0.0695 | 0.01041 | -0.117 | -6.6763
-5 | -0.0525 | 0.00937 | -0.1099 | -5.603
-4.5 | -0.0218 | 0.00896 | -0.1049 | -2.433
-4 | 0.0213 | 0.00895 | -0.1023 | 2.3799
-3.5 | 0.0599 | 0.00898 | -0.0986 | 6.6704
-3 | 0.1043 | 0.00905 | -0.0962 | 11.5249
-2.5 | 0.1515 | 0.00911 | -0.0945 | 16.6301
-2 | 0.1875 | 0.00915 | -0.0903 | 20.4918
-1.5 | 0.2291 | 0.00928 | -0.0872 | 24.6875
-1 | 0.2691 | 0.00936 | -0.0839 | 28.75
-0.5 | 0.3109 | 0.00943 | -0.0811 | 32.9692
0 | 0.3629 | 0.00951 | -0.0805 | 38.1598
0.5 | 0.4037 | 0.00957 | -0.0776 | 42.1839
1 | 0.4595 | 0.00972 | -0.0779 | 47.2737
1.5 | 0.5033 | 0.00983 | -0.0757 | 51.2004
2 | 0.56 | 0.01001 | -0.0763 | 55.9441
2.5 | 0.6077 | 0.01016 | -0.0751 | 59.813
3 | 0.6637 | 0.01034 | -0.0756 | 64.1876
3.5 | 0.7172 | 0.01057 | -0.0757 | 67.8524
4 | 0.7722 | 0.01076 | -0.0761 | 71.7658
4.5 | 0.8313 | 0.01101 | -0.0774 | 75.5041
5 | 0.8799 | 0.01124 | -0.0766 | 78.2829
5.5 | 0.9391 | 0.01148 | -0.078 | 81.8031
6 | 0.9919 | 0.01171 | -0.0783 | 84.7054
6.5 | 1.0466 | 0.01199 | -0.079 | 87.2894
7 | 1.1059 | 0.01226 | -0.0808 | 90.2039
7.5 | 1.1549 | 0.01258 | -0.0808 | 91.8045
8 | 1.2046 | 0.01286 | -0.081 | 93.6703
8.5 | 1.2749 | 0.01363 | -0.0859 | 93.5363
9 | 1.3049 | 0.01446 | -0.0824 | 90.242
9.5 | 1.3241 | 0.01573 | -0.0773 | 84.1767
10 | 1.3313 | 0.01774 | -0.071 | 75.0451
10.5 | 1.3179 | 0.02116 | -0.0627 | 62.2826
11 | 1.3117 | 0.02475 | -0.0564 | 52.998
11.5 | 1.3037 | 0.0289 | -0.0508 | 45.1107
12 | 1.2965 | 0.03339 | -0.0461 | 38.829
12.5 | 1.2921 | 0.03801 | -0.0423 | 33.9937
13 | 1.2931 | 0.04242 | -0.0394 | 30.4833
13.5 | 1.2946 | 0.047 | -0.037 | 27.5447
14 | 1.3015 | 0.05126 | -0.0351 | 25.3902
14.5 | 1.3066 | 0.05584 | -0.0335 | 23.399
15 | 1.3126 | 0.06048 | -0.0323 | 21.703
15.5 | 1.32 | 0.06507 | -0.0313 | 20.2858
16 | 1.3263 | 0.06994 | -0.0306 | 18.9634
16.5 | 1.3296 | 0.07522 | -0.03 | 17.6761
17 | 1.3298 | 0.08099 | -0.0297 | 16.4193
17.5 | 1.3351 | 0.08632 | -0.0298 | 15.4669
18 | 1.3336 | 0.09255 | -0.03 | 14.4095
18.5 | 1.3325 | 0.09889 | -0.0307 | 13.4746
19 | 1.3309 | 0.10539 | -0.0316 | 12.6283
19.5 | 1.3287 | 0.11206 | -0.0329 | 11.857
20 | 1.3218 | 0.11948 | -0.0346 | 11.0629

## 27. Re 500k Mach 0.10 (1)
BIGFOIL.COM POLAR EXPORT
NACA64A619
NACA64A619 |  |  |  | Cl Max: | 1.825 | at alpha= | 13.5 | deg
JavaFoil+Calcfoil stall+Eppler ext transition |  |  |  | L/D Max: | 111.781 | at alpha= | 7.5 | deg
Re: | 500000 |  |  | Cd Min: | 0.00839 | at alpha= | -4.5 | deg
Mach: | 0.1 |  |  | Cl=0 at alpha= | -4.8889 | deg
|  |  |  | @ Cl=0.1, Cd= | 0.0084298
|  |  |  | @ Cl=0.4, Cd= | 0.0089462
|  |  |  | @ Cl=0.6, Cd= | 0.0093274
alpha (deg) | Cl | Cd | Cm | Cl/Cd
-20 | -0.718 | 0.18738 | -0.039 | -3.831
-19.5 | -0.733 | 0.17814 | -0.04 | -4.113
-19 | -0.746 | 0.17025 | -0.041 | -4.381
-18.5 | -0.757 | 0.16182 | -0.042 | -4.68
-18 | -0.768 | 0.15173 | -0.044 | -5.058
-17.5 | -0.775 | 0.14238 | -0.045 | -5.443
-17 | -0.78 | 0.13374 | -0.046 | -5.83
-16.5 | -0.782 | 0.12626 | -0.048 | -6.193
-16 | -0.781 | 0.11836 | -0.049 | -6.597
-15.5 | -0.777 | 0.11038 | -0.051 | -7.042
-15 | -0.77 | 0.10325 | -0.053 | -7.459
-14.5 | -0.76 | 0.09576 | -0.056 | -7.941
-14 | -0.748 | 0.08842 | -0.058 | -8.457
-13.5 | -0.736 | 0.07817 | -0.063 | -9.412
-13 | -0.752 | 0.05049 | -0.077 | -14.889
-12.5 | -0.746 | 0.03691 | -0.083 | -20.22
-12 | -0.721 | 0.03203 | -0.085 | -22.514
-11.5 | -0.692 | 0.02769 | -0.088 | -24.987
-11 | -0.657 | 0.02435 | -0.09 | -26.988
-10.5 | -0.616 | 0.0225 | -0.092 | -27.378
-10 | -0.572 | 0.02068 | -0.093 | -27.656
-9.5 | -0.525 | 0.01851 | -0.095 | -28.391
-9 | -0.474 | 0.01727 | -0.097 | -27.456
-8.5 | -0.421 | 0.01622 | -0.098 | -25.948
-8 | -0.366 | 0.01528 | -0.1 | -23.957
-7.5 | -0.31 | 0.01452 | -0.101 | -21.338
-7 | -0.258 | 0.01279 | -0.105 | -20.174
-6.5 | -0.199 | 0.01179 | -0.107 | -16.865
-6 | -0.139 | 0.01138 | -0.109 | -12.205
-5.5 | -0.076 | 0.01108 | -0.11 | -6.901
-5 | -0.014 | 0.01067 | -0.111 | -1.281
-4.5 | 0.049 | 0.00839 | -0.112 | 5.887
-4 | 0.113 | 0.00844 | -0.114 | 13.342
-3.5 | 0.176 | 0.00853 | -0.115 | 20.614
-3 | 0.24 | 0.00863 | -0.116 | 27.782
-2.5 | 0.303 | 0.00873 | -0.117 | 34.718
-2 | 0.366 | 0.00884 | -0.118 | 41.445
-1.5 | 0.43 | 0.00904 | -0.119 | 47.552
-1 | 0.493 | 0.0092 | -0.12 | 53.588
-0.5 | 0.556 | 0.00937 | -0.121 | 59.379
0 | 0.618 | 0.00931 | -0.122 | 66.416
0.5 | 0.678 | 0.00965 | -0.122 | 70.185
1 | 0.739 | 0.00982 | -0.123 | 75.248
1.5 | 0.8 | 0.01002 | -0.124 | 79.898
2 | 0.862 | 0.01021 | -0.125 | 84.397
2.5 | 0.923 | 0.01043 | -0.126 | 88.499
3 | 0.984 | 0.01065 | -0.127 | 92.438
3.5 | 1.046 | 0.01087 | -0.128 | 96.199
4 | 1.106 | 0.01113 | -0.129 | 99.43
4.5 | 1.159 | 0.01138 | -0.13 | 101.885
5 | 1.218 | 0.01162 | -0.13 | 104.786
5.5 | 1.276 | 0.01193 | -0.131 | 106.994
6 | 1.333 | 0.01224 | -0.132 | 108.949
6.5 | 1.389 | 0.01256 | -0.133 | 110.551
7 | 1.443 | 0.01294 | -0.134 | 111.531
7.5 | 1.494 | 0.01337 | -0.135 | 111.781
8 | 1.543 | 0.01382 | -0.135 | 111.652
8.5 | 1.59 | 0.0143 | -0.136 | 111.178
9 | 1.621 | 0.02448 | -0.136 | 66.227
9.5 | 1.662 | 0.02599 | -0.136 | 63.953
10 | 1.7 | 0.02777 | -0.137 | 61.202
10.5 | 1.733 | 0.02958 | -0.137 | 58.595
11 | 1.76 | 0.03183 | -0.138 | 55.305
11.5 | 1.784 | 0.03346 | -0.138 | 53.314
12 | 1.802 | 0.03534 | -0.139 | 50.991
12.5 | 1.814 | 0.03732 | -0.139 | 48.61
13 | 1.822 | 0.03949 | -0.139 | 46.134
13.5 | 1.825 | 0.04173 | -0.14 | 43.727
14 | 1.822 | 0.04431 | -0.14 | 41.122
14.5 | 1.815 | 0.04682 | -0.14 | 38.777
15 | 1.8 | 0.05007 | -0.14 | 35.946
15.5 | 1.778 | 0.05299 | -0.14 | 33.559
16 | 1.751 | 0.05684 | -0.14 | 30.805
16.5 | 1.719 | 0.06083 | -0.14 | 28.257
17 | 1.68 | 0.06644 | -0.139 | 25.282
17.5 | 1.637 | 0.07238 | -0.139 | 22.612
18 | 1.586 | 0.08057 | -0.137 | 19.682
18.5 | 1.534 | 0.08907 | -0.136 | 17.224

## 28. Re 500k Mach 0.10 (2)
BIGFOIL.COM POLAR EXPORT
NACA64A619
NACA64A619 |  |  |  | Cl Max: | 1.3305 | at alpha= | 10 | deg
XFOIL ncrit=9 |  |  |  | L/D Max: | 92.4602 | at alpha= | 8.5 | deg
Re: | 500000 |  |  | Cd Min: | 0.20777 | at alpha= | -20 | deg
Mach: | 0.1 |  |  | Cl=0 at alpha= | -4.2108 | deg
|  |  |  | @ Cl=0.1, Cd= | 0.0090675
|  |  |  | @ Cl=0.4, Cd= | 0.0096062
|  |  |  | @ Cl=0.6, Cd= | 0.010193
alpha (deg) | Cl | Cd | Cm | Cl/Cd
-20 | -0.3799 | 0.20777 | -0.0426 | -1.8285
-19.5 | -0.3975 | 0.19916 | -0.0435 | -1.9959
-19 | -0.3919 | 0.1908 | -0.0469 | -2.054
-18.5 | -0.351 | 0.1882 | -0.0511 | -1.865
-18 | -0.6422 | 0.10578 | -0.0838 | -6.0711
-17.5 | -0.7215 | 0.08168 | -0.1004 | -8.8333
-17 | -0.75 | 0.06847 | -0.1103 | -10.9537
-16.5 | -0.7572 | 0.05857 | -0.1197 | -12.9281
-16 | -0.7421 | 0.05245 | -0.1257 | -14.1487
-15.5 | -0.7277 | 0.04743 | -0.13 | -15.3426
-15 | -0.7066 | 0.04224 | -0.1354 | -16.7282
-14.5 | -0.6822 | 0.03798 | -0.1399 | -17.9621
-14 | -0.6513 | 0.03427 | -0.1435 | -19.005
-13.5 | -0.6092 | 0.03111 | -0.1479 | -19.5821
-13 | -0.5729 | 0.02869 | -0.15 | -19.9686
-12.5 | -0.5244 | 0.02648 | -0.154 | -19.8036
-12 | -0.489 | 0.02441 | -0.154 | -20.0328
-11.5 | -0.4428 | 0.02271 | -0.156 | -19.498
-11 | -0.3966 | 0.02107 | -0.1577 | -18.823
-10.5 | -0.3544 | 0.01966 | -0.1583 | -18.0264
-10 | -0.3149 | 0.0178 | -0.1592 | -17.691
-9.5 | -0.2738 | 0.01661 | -0.159 | -16.484
-9 | -0.2501 | 0.01536 | -0.155 | -16.2826
-8.5 | -0.2214 | 0.01457 | -0.1509 | -15.1956
-8 | -0.2015 | 0.01379 | -0.1448 | -14.612
-7.5 | -0.1786 | 0.01313 | -0.1389 | -13.6024
-7 | -0.1488 | 0.01251 | -0.1342 | -11.8945
-6.5 | -0.1197 | 0.0119 | -0.1292 | -10.0588
-6 | -0.0925 | 0.01128 | -0.1239 | -8.2004
-5.5 | -0.0679 | 0.01053 | -0.1181 | -6.4482
-5 | -0.0512 | 0.0095 | -0.1108 | -5.3895
-4.5 | -0.024 | 0.009 | -0.1051 | -2.6667
-3.5 | 0.059 | 0.00901 | -0.0989 | 6.5483
-3 | 0.1018 | 0.00907 | -0.0961 | 11.2238
-2.5 | 0.1511 | 0.00915 | -0.0948 | 16.5137
-2 | 0.1864 | 0.00919 | -0.0903 | 20.2829
-1.5 | 0.2256 | 0.0093 | -0.0867 | 24.2581
-1 | 0.2699 | 0.00941 | -0.0842 | 28.6823
-0.5 | 0.309 | 0.00946 | -0.0807 | 32.6638
0 | 0.3621 | 0.00956 | -0.0803 | 37.8766
0.5 | 0.4031 | 0.00961 | -0.0774 | 41.9459
1 | 0.4562 | 0.00978 | -0.077 | 46.6462
1.5 | 0.5034 | 0.00988 | -0.0755 | 50.9514
2 | 0.5614 | 0.01007 | -0.0763 | 55.7498
2.5 | 0.6086 | 0.01022 | -0.0749 | 59.5499
3 | 0.6673 | 0.01042 | -0.0759 | 64.0403
3.5 | 0.7186 | 0.01063 | -0.0754 | 67.6011
4 | 0.7754 | 0.01083 | -0.0762 | 71.5974
4.5 | 0.8324 | 0.01109 | -0.077 | 75.0586
5 | 0.884 | 0.01131 | -0.0767 | 78.1609
5.5 | 0.9421 | 0.01157 | -0.0778 | 81.4261
6 | 0.9968 | 0.0118 | -0.0784 | 84.4746
6.5 | 1.0506 | 0.01209 | -0.0789 | 86.8983
7 | 1.1094 | 0.01238 | -0.0805 | 89.6123
7.5 | 1.1595 | 0.01271 | -0.0805 | 91.2274
8.5 | 1.2778 | 0.01382 | -0.0852 | 92.4602
9 | 1.3074 | 0.01469 | -0.0815 | 88.9993
9.5 | 1.3265 | 0.01601 | -0.0764 | 82.8545
10 | 1.3305 | 0.01821 | -0.0696 | 73.0643
10.5 | 1.3162 | 0.02178 | -0.0614 | 60.4316
11 | 1.309 | 0.02554 | -0.0551 | 51.2529
11.5 | 1.2998 | 0.02988 | -0.0495 | 43.5007
12 | 1.2925 | 0.03448 | -0.045 | 37.4855
12.5 | 1.2872 | 0.03926 | -0.0412 | 32.7866
13 | 1.2881 | 0.04376 | -0.0384 | 29.4356
13.5 | 1.2897 | 0.04843 | -0.0361 | 26.6302
14 | 1.296 | 0.05282 | -0.0343 | 24.5362
14.5 | 1.301 | 0.0575 | -0.0327 | 22.6261
15 | 1.3065 | 0.06225 | -0.0315 | 20.988

## 29. Re 500k Mach 0.25 (1)
BIGFOIL.COM POLAR EXPORT
NACA64A619
NACA64A619 |  |  |  | Cl Max: | 1.785 | at alpha= | 12 | deg
JavaFoil+Calcfoil stall+Eppler ext transition |  |  |  | L/D Max: | 109.193 | at alpha= | 7.5 | deg
Re: | 500000 |  |  | Cd Min: | 0.00853 | at alpha= | -4.5 | deg
Mach: | 0.25 |  |  | Cl=0 at alpha= | -4.8923 | deg
|  |  |  | @ Cl=0.1, Cd= | 0.0085828
|  |  |  | @ Cl=0.4, Cd= | 0.00909
|  |  |  | @ Cl=0.6, Cd= | 0.0096222
alpha (deg) | Cl | Cd | Cm | Cl/Cd
-19.5 | -0.391 | 0.20762 | -0.039 | -1.882
-19 | -0.441 | 0.19341 | -0.04 | -2.278
-18.5 | -0.486 | 0.18371 | -0.04 | -2.647
-18 | -0.528 | 0.17014 | -0.041 | -3.106
-17.5 | -0.566 | 0.15988 | -0.042 | -3.54
-17 | -0.599 | 0.14939 | -0.043 | -4.013
-16.5 | -0.628 | 0.14339 | -0.044 | -4.378
-16 | -0.651 | 0.13541 | -0.045 | -4.809
-15.5 | -0.67 | 0.12383 | -0.047 | -5.409
-15 | -0.683 | 0.11484 | -0.049 | -5.945
-14.5 | -0.69 | 0.1076 | -0.051 | -6.408
-14 | -0.69 | 0.10116 | -0.052 | -6.822
-13.5 | -0.687 | 0.09193 | -0.056 | -7.473
-13 | -0.677 | 0.08615 | -0.058 | -7.853
-12.5 | -0.664 | 0.07732 | -0.062 | -8.592
-12 | -0.657 | 0.06252 | -0.072 | -10.508
-11.5 | -0.68 | 0.03258 | -0.088 | -20.882
-11 | -0.652 | 0.02834 | -0.091 | -23.008
-10.5 | -0.618 | 0.02451 | -0.093 | -25.228
-10 | -0.577 | 0.02222 | -0.095 | -25.981
-9.5 | -0.532 | 0.01979 | -0.097 | -26.898
-9 | -0.481 | 0.01842 | -0.099 | -26.131
-8.5 | -0.428 | 0.01723 | -0.1 | -24.85
-8 | -0.373 | 0.01608 | -0.102 | -23.199
-7.5 | -0.316 | 0.0152 | -0.103 | -20.807
-7 | -0.258 | 0.0144 | -0.105 | -17.907
-6.5 | -0.203 | 0.01271 | -0.109 | -15.953
-6 | -0.141 | 0.01185 | -0.111 | -11.908
-5.5 | -0.078 | 0.01142 | -0.113 | -6.875
-5 | -0.014 | 0.01098 | -0.114 | -1.279
-4.5 | 0.051 | 0.00853 | -0.116 | 5.943
-4 | 0.116 | 0.0086 | -0.117 | 13.454
-3.5 | 0.181 | 0.00869 | -0.118 | 20.803
-3 | 0.246 | 0.00879 | -0.119 | 28.023
-2.5 | 0.311 | 0.00892 | -0.12 | 34.91
-2 | 0.376 | 0.00901 | -0.121 | 41.789
-1.5 | 0.442 | 0.00923 | -0.122 | 47.849
-1 | 0.507 | 0.00941 | -0.123 | 53.844
-0.5 | 0.571 | 0.00954 | -0.124 | 59.92
0 | 0.631 | 0.00971 | -0.125 | 65.023
0.5 | 0.694 | 0.00988 | -0.125 | 70.297
1 | 0.758 | 0.01007 | -0.126 | 75.261
1.5 | 0.821 | 0.01029 | -0.127 | 79.805
2 | 0.884 | 0.01049 | -0.128 | 84.281
2.5 | 0.947 | 0.01072 | -0.129 | 88.39
3 | 1.01 | 0.01097 | -0.13 | 92.067
3.5 | 1.073 | 0.01121 | -0.131 | 95.712
4 | 1.136 | 0.01149 | -0.132 | 98.821
4.5 | 1.189 | 0.01177 | -0.133 | 100.987
5 | 1.249 | 0.01206 | -0.134 | 103.624
5.5 | 1.308 | 0.01237 | -0.135 | 105.811
6 | 1.367 | 0.01271 | -0.136 | 107.5
6.5 | 1.423 | 0.0131 | -0.137 | 108.652
7 | 1.477 | 0.01353 | -0.137 | 109.188
7.5 | 1.528 | 0.014 | -0.138 | 109.193
8 | 1.577 | 0.01452 | -0.139 | 108.586
8.5 | 1.621 | 0.01511 | -0.14 | 107.309
9 | 1.651 | 0.0263 | -0.139 | 62.77
9.5 | 1.689 | 0.02811 | -0.14 | 60.07
10 | 1.722 | 0.03029 | -0.14 | 56.863
10.5 | 1.749 | 0.03289 | -0.141 | 53.176
11 | 1.769 | 0.03486 | -0.141 | 50.74
11.5 | 1.78 | 0.03691 | -0.142 | 48.234
12 | 1.785 | 0.0392 | -0.142 | 45.537
12.5 | 1.783 | 0.04172 | -0.142 | 42.737
13 | 1.773 | 0.04427 | -0.142 | 40.058
13.5 | 1.756 | 0.04731 | -0.142 | 37.109
14 | 1.729 | 0.05055 | -0.143 | 34.214
14.5 | 1.695 | 0.05403 | -0.142 | 31.369
15 | 1.646 | 0.05864 | -0.142 | 28.072
15.5 | 1.583 | 0.06469 | -0.141 | 24.47
16 | 1.498 | 0.07517 | -0.138 | 19.922
16.5 | 1.286 | 0.13767 | -0.096 | 9.344
17 | 1.209 | 0.15306 | -0.084 | 7.902

## 30. Re 500k Mach 0.25 (2)
BIGFOIL.COM POLAR EXPORT
NACA64A619
NACA64A619 |  |  |  | Cl Max: | 1.3322 | at alpha= | 9.5 | deg
XFOIL ncrit=9 |  |  |  | L/D Max: | 87.4392 | at alpha= | 8 | deg
Re: | 500000 |  |  | Cd Min: | 0.1958 | at alpha= | -19 | deg
Mach: | 0.25 |  |  | Cl=0 at alpha= | -4.1033 | deg
|  |  |  | @ Cl=0.1, Cd= | 0.0092645
|  |  |  | @ Cl=0.4, Cd= | 0.0098858
|  |  |  | @ Cl=0.6, Cd= | 0.010514
alpha (deg) | Cl | Cd | Cm | Cl/Cd
-19 | -0.3731 | 0.1958 | -0.0499 | -1.9055
-18.5 | -0.3362 | 0.19098 | -0.0551 | -1.7604
-18 | -0.324 | 0.17846 | -0.0626 | -1.8155
-17.5 | -0.3264 | 0.16295 | -0.0709 | -2.0031
-17 | -0.2971 | 0.15714 | -0.0769 | -1.8907
-16.5 | -0.2695 | 0.15059 | -0.0836 | -1.7896
-16 | -0.2512 | 0.14369 | -0.0897 | -1.7482
-15.5 | -0.5392 | 0.07496 | -0.1221 | -7.1932
-14.5 | -0.5855 | 0.05025 | -0.1438 | -11.6517
-14 | -0.5879 | 0.04305 | -0.149 | -13.6562
-13.5 | -0.5648 | 0.03778 | -0.1548 | -14.9497
-13 | -0.5395 | 0.03385 | -0.1578 | -15.938
-12.5 | -0.5015 | 0.03045 | -0.1621 | -16.4696
-12 | -0.4727 | 0.02767 | -0.1628 | -17.0835
-11.5 | -0.4333 | 0.02534 | -0.1633 | -17.0994
-11 | -0.3847 | 0.02332 | -0.1653 | -16.4966
-10.5 | -0.3476 | 0.0216 | -0.1647 | -16.0926
-10 | -0.3069 | 0.01971 | -0.165 | -15.5708
-9.5 | -0.2606 | 0.01804 | -0.1665 | -14.4457
-9 | -0.2292 | 0.01652 | -0.1645 | -13.8741
-8.5 | -0.2057 | 0.01535 | -0.16 | -13.4007
-8 | -0.1865 | 0.01436 | -0.1538 | -12.9875
-7.5 | -0.1696 | 0.01367 | -0.1464 | -12.4067
-7 | -0.1472 | 0.01305 | -0.1398 | -11.2797
-6.5 | -0.1211 | 0.01239 | -0.134 | -9.774
-6 | -0.0903 | 0.01181 | -0.1289 | -7.6461
-5.5 | -0.061 | 0.01112 | -0.1237 | -5.4856
-4.5 | -0.0288 | 0.00924 | -0.1078 | -3.1169
-4 | 0.0075 | 0.00915 | -0.1032 | 0.81967
-3.5 | 0.0529 | 0.00921 | -0.1005 | 5.7438
-3 | 0.0957 | 0.00926 | -0.0972 | 10.3348
-2.5 | 0.1337 | 0.0093 | -0.0929 | 14.3763
-2 | 0.1777 | 0.00941 | -0.0899 | 18.8842
-1.5 | 0.2151 | 0.00951 | -0.0855 | 22.6183
-1 | 0.2567 | 0.00961 | -0.082 | 26.7118
-0.5 | 0.3085 | 0.0097 | -0.0809 | 31.8041
0 | 0.3494 | 0.0098 | -0.0775 | 35.6531
0.5 | 0.4084 | 0.0099 | -0.078 | 41.2525
1 | 0.4513 | 0.01005 | -0.0752 | 44.9055
2 | 0.5592 | 0.01039 | -0.0743 | 53.821
2.5 | 0.6184 | 0.01057 | -0.075 | 58.5052
3 | 0.6719 | 0.01081 | -0.0745 | 62.1554
3.5 | 0.7296 | 0.01102 | -0.075 | 66.2069
4 | 0.7915 | 0.01129 | -0.0763 | 70.1063
4.5 | 0.8455 | 0.01155 | -0.0761 | 73.2035
5 | 0.9096 | 0.0118 | -0.0779 | 77.0847
5.5 | 0.9607 | 0.01209 | -0.0773 | 79.4624
6 | 1.0201 | 0.01239 | -0.0782 | 82.3325
6.5 | 1.0729 | 0.01271 | -0.078 | 84.4138
7 | 1.128 | 0.01309 | -0.0785 | 86.1727
7.5 | 1.1753 | 0.01351 | -0.0775 | 86.9948
8 | 1.2224 | 0.01398 | -0.0766 | 87.4392
9 | 1.3185 | 0.01612 | -0.0764 | 81.7928
9.5 | 1.3322 | 0.01793 | -0.0706 | 74.3001
10 | 1.3214 | 0.02124 | -0.0623 | 62.2128
11 | 1.2914 | 0.03025 | -0.0486 | 42.6909
11.5 | 1.2791 | 0.03537 | -0.0435 | 36.1634
12 | 1.2713 | 0.04052 | -0.0396 | 31.3746
12.5 | 1.2657 | 0.04577 | -0.0364 | 27.6535
13 | 1.2652 | 0.05083 | -0.0339 | 24.8908
13.5 | 1.267 | 0.05589 | -0.0319 | 22.6695
14 | 1.2733 | 0.06071 | -0.0304 | 20.9735
14.5 | 1.2782 | 0.06579 | -0.0291 | 19.4285

## 31. Re 500k Mach 0.50 (1)
BIGFOIL.COM POLAR EXPORT
NACA64A619
NACA64A619 |  |  |  | Cl Max: | 1.697 | at alpha= | 8.5 | deg
JavaFoil+Calcfoil stall+Eppler ext transition |  |  |  | L/D Max: | 97.68 | at alpha= | 5.5 | deg
Re: | 500000 |  |  | Cd Min: | 0.00933 | at alpha= | -4 | deg
Mach: | 0.5 |  |  | Cl=0 at alpha= | -4.8944 | deg
|  |  |  | @ Cl=0.1, Cd= | 0.010323
|  |  |  | @ Cl=0.4, Cd= | 0.009814
|  |  |  | @ Cl=0.6, Cd= | 0.010278
alpha (deg) | Cl | Cd | Cm | Cl/Cd
-20 | -0.87 | 0.2301 | -0.05 | -3.781
-19.5 | -0.841 | 0.22242 | -0.05 | -3.783
-19 | -0.813 | 0.21436 | -0.051 | -3.794
-18.5 | -0.785 | 0.21034 | -0.051 | -3.732
-18 | -0.757 | 0.20829 | -0.052 | -3.633
-17.5 | -0.727 | 0.19913 | -0.05 | -3.65
-17 | -0.698 | 0.18684 | -0.051 | -3.736
-16.5 | -0.67 | 0.18541 | -0.051 | -3.612
-16 | -0.641 | 0.17984 | -0.052 | -3.566
-15.5 | -0.613 | 0.17326 | -0.052 | -3.537
-15 | -0.583 | 0.16694 | -0.05 | -3.491
-14.5 | -0.554 | 0.16193 | -0.05 | -3.422
-14 | -0.526 | 0.15804 | -0.05 | -3.325
-13.5 | -0.497 | 0.1483 | -0.051 | -3.352
-13 | -0.467 | 0.13882 | -0.048 | -3.367
-12.5 | -0.439 | 0.13329 | -0.048 | -3.292
-12 | -0.41 | 0.12964 | -0.049 | -3.163
-11.5 | -0.381 | 0.12402 | -0.047 | -3.073
-11 | -0.353 | 0.09909 | -0.051 | -3.562
-10.5 | -0.324 | 0.08456 | -0.054 | -3.837
-10 | -0.423 | 0.07347 | -0.031 | -5.762
-9.5 | -0.455 | 0.06476 | -0.068 | -7.022
-9 | -0.475 | 0.03118 | -0.103 | -15.237
-8.5 | -0.444 | 0.02391 | -0.109 | -18.564
-8 | -0.396 | 0.02062 | -0.111 | -19.184
-7.5 | -0.34 | 0.01893 | -0.113 | -17.941
-7 | -0.279 | 0.01757 | -0.115 | -15.899
-6.5 | -0.216 | 0.01644 | -0.117 | -13.145
-6 | -0.151 | 0.01543 | -0.119 | -9.766
-5.5 | -0.083 | 0.01462 | -0.12 | -5.709
-5 | -0.015 | 0.01396 | -0.122 | -1.075
-4.5 | 0.056 | 0.01183 | -0.127 | 4.717
-4 | 0.129 | 0.00933 | -0.13 | 13.84
-3.5 | 0.202 | 0.0095 | -0.132 | 21.246
-3 | 0.275 | 0.00958 | -0.132 | 28.739
-2.5 | 0.348 | 0.0097 | -0.133 | 35.883
-2 | 0.421 | 0.00986 | -0.134 | 42.706
-1.5 | 0.494 | 0.01002 | -0.135 | 49.267
-1 | 0.566 | 0.01019 | -0.136 | 55.589
-0.5 | 0.639 | 0.01038 | -0.137 | 61.568
0 | 0.702 | 0.01074 | -0.138 | 65.341
0.5 | 0.772 | 0.01101 | -0.14 | 70.137
1 | 0.843 | 0.01128 | -0.141 | 74.789
1.5 | 0.914 | 0.01158 | -0.142 | 78.897
2 | 0.984 | 0.01188 | -0.143 | 82.849
2.5 | 1.055 | 0.01221 | -0.144 | 86.35
3 | 1.125 | 0.01255 | -0.145 | 89.646
3.5 | 1.194 | 0.01291 | -0.146 | 92.539
4 | 1.264 | 0.01335 | -0.147 | 94.676
4.5 | 1.318 | 0.01378 | -0.148 | 95.631
5 | 1.383 | 0.01424 | -0.149 | 97.109
5.5 | 1.445 | 0.01479 | -0.15 | 97.68
6 | 1.505 | 0.01541 | -0.15 | 97.655
6.5 | 1.563 | 0.0161 | -0.151 | 97.056
7 | 1.615 | 0.01685 | -0.152 | 95.817
7.5 | 1.658 | 0.01766 | -0.153 | 93.906
8 | 1.68 | 0.032 | -0.152 | 52.496
8.5 | 1.697 | 0.03538 | -0.153 | 47.977
9 | 1.694 | 0.03938 | -0.153 | 43.027
9.5 | 1.66 | 0.04387 | -0.153 | 37.837
10 | 1.56 | 0.0485 | -0.153 | 32.156
10.5 | 0.873 | 0.10466 | -0.054 | 8.341
11 | 0.9 | 0.11065 | -0.055 | 8.138
11.5 | 0.929 | 0.12106 | -0.063 | 7.671
12 | 0.957 | 0.13374 | -0.071 | 7.158
12.5 | 0.985 | 0.13935 | -0.072 | 7.067
13 | 1.014 | 0.14861 | -0.079 | 6.822
13.5 | 1.041 | 0.15845 | -0.08 | 6.571

## 32. Re 500k Mach 0.50 (2)
BIGFOIL.COM POLAR EXPORT
NACA64A619
NACA64A619 |  |  |  | Cl Max: | 0.3267 | at alpha= | 0 | deg
XFOIL ncrit=9 |  |  |  | L/D Max: | 29.2218 | at alpha= | 0 | deg
Re: | 500000 |  |  | Cd Min: | 0.01118 | at alpha= | 0 | deg
Mach: | 0.5 |  |  | Cl=0 at alpha= | -99 | deg
|  |  |  | @ Cl=0.1, Cd= | 0.01118
|  |  |  | @ Cl=0.4, Cd= | 0.01118
|  |  |  | @ Cl=0.6, Cd= | 0.01118
alpha (deg) | Cl | Cd | Cm | Cl/Cd
0 | 0.3267 | 0.01118 | -0.0731 | 29.2218

## 33. Re 750k Mach 0.00 (1)
BIGFOIL.COM POLAR EXPORT
NACA64A619
NACA64A619 |  |  |  | Cl Max: | 1.84 | at alpha= | 14 | deg
JavaFoil+Calcfoil stall+Eppler ext transition |  |  |  | L/D Max: | 126.555 | at alpha= | 8 | deg
Re: | 750000 |  |  | Cd Min: | 0.00745 | at alpha= | -4.5 | deg
Mach: | 0 |  |  | Cl=0 at alpha= | -4.8889 | deg
|  |  |  | @ Cl=0.1, Cd= | 0.0075067
|  |  |  | @ Cl=0.4, Cd= | 0.0079356
|  |  |  | @ Cl=0.6, Cd= | 0.0084044
alpha (deg) | Cl | Cd | Cm | Cl/Cd
-20 | -0.76 | 0.17458 | -0.042 | -4.356
-19.5 | -0.771 | 0.16722 | -0.042 | -4.611
-19 | -0.781 | 0.15993 | -0.043 | -4.884
-18.5 | -0.789 | 0.15193 | -0.044 | -5.196
-18 | -0.796 | 0.14339 | -0.045 | -5.55
-17.5 | -0.801 | 0.13342 | -0.047 | -6.004
-17 | -0.803 | 0.12561 | -0.049 | -6.391
-16.5 | -0.802 | 0.1181 | -0.05 | -6.794
-16 | -0.798 | 0.11159 | -0.052 | -7.154
-15.5 | -0.794 | 0.10257 | -0.055 | -7.743
-15 | -0.787 | 0.09413 | -0.058 | -8.36
-14.5 | -0.778 | 0.08478 | -0.061 | -9.182
-14 | -0.776 | 0.06945 | -0.068 | -11.179
-13.5 | -0.794 | 0.0443 | -0.078 | -17.911
-13 | -0.782 | 0.03536 | -0.082 | -22.099
-12.5 | -0.759 | 0.03062 | -0.084 | -24.779
-12 | -0.73 | 0.02709 | -0.086 | -26.95
-11.5 | -0.698 | 0.02379 | -0.089 | -29.331
-11 | -0.66 | 0.02165 | -0.09 | -30.486
-10.5 | -0.618 | 0.02009 | -0.092 | -30.764
-10 | -0.573 | 0.01854 | -0.093 | -30.901
-9.5 | -0.526 | 0.01648 | -0.095 | -31.941
-9 | -0.475 | 0.0154 | -0.097 | -30.811
-8.5 | -0.421 | 0.01451 | -0.098 | -29.017
-8 | -0.374 | 0.01256 | -0.102 | -29.734
-7.5 | -0.317 | 0.01199 | -0.104 | -26.394
-7 | -0.261 | 0.0111 | -0.106 | -23.497
-6.5 | -0.2 | 0.01066 | -0.107 | -18.753
-6 | -0.138 | 0.01034 | -0.108 | -13.361
-5.5 | -0.076 | 0.00999 | -0.11 | -7.618
-5 | -0.014 | 0.0097 | -0.111 | -1.402
-4.5 | 0.049 | 0.00745 | -0.112 | 6.59
-4 | 0.112 | 0.00752 | -0.113 | 14.892
-3.5 | 0.175 | 0.00759 | -0.114 | 23.05
-3 | 0.239 | 0.00766 | -0.115 | 31.126
-2.5 | 0.302 | 0.00775 | -0.116 | 38.901
-2 | 0.365 | 0.00788 | -0.117 | 46.285
-1.5 | 0.428 | 0.00798 | -0.118 | 53.55
-1 | 0.49 | 0.00812 | -0.12 | 60.436
-0.5 | 0.553 | 0.0083 | -0.121 | 66.677
0 | 0.616 | 0.00844 | -0.122 | 73.003
0.5 | 0.679 | 0.00859 | -0.123 | 79.043
1 | 0.742 | 0.00882 | -0.124 | 84.074
1.5 | 0.803 | 0.00875 | -0.125 | 91.727
2 | 0.861 | 0.00911 | -0.125 | 94.583
2.5 | 0.922 | 0.00929 | -0.126 | 99.162
3 | 0.982 | 0.00951 | -0.127 | 103.324
3.5 | 1.043 | 0.00971 | -0.128 | 107.429
4 | 1.104 | 0.00993 | -0.128 | 111.163
4.5 | 1.156 | 0.01013 | -0.129 | 114.158
5 | 1.215 | 0.01036 | -0.13 | 117.318
5.5 | 1.273 | 0.01061 | -0.131 | 119.974
6 | 1.33 | 0.01089 | -0.132 | 122.121
6.5 | 1.386 | 0.01117 | -0.133 | 124.023
7 | 1.44 | 0.01149 | -0.134 | 125.278
7.5 | 1.491 | 0.0118 | -0.134 | 126.386
8 | 1.541 | 0.01218 | -0.135 | 126.555
8.5 | 1.589 | 0.01258 | -0.136 | 126.291
9 | 1.619 | 0.02171 | -0.135 | 74.568
9.5 | 1.66 | 0.02369 | -0.136 | 70.04
10 | 1.698 | 0.02517 | -0.137 | 67.46
10.5 | 1.733 | 0.0268 | -0.137 | 64.657
11 | 1.762 | 0.02858 | -0.138 | 61.644
11.5 | 1.786 | 0.03048 | -0.138 | 58.613
12 | 1.807 | 0.03198 | -0.139 | 56.508
12.5 | 1.824 | 0.03362 | -0.139 | 54.256
13 | 1.834 | 0.03551 | -0.14 | 51.64
13.5 | 1.839 | 0.03759 | -0.14 | 48.935
14 | 1.84 | 0.03963 | -0.14 | 46.444
14.5 | 1.836 | 0.04191 | -0.14 | 43.82
15 | 1.825 | 0.04465 | -0.14 | 40.867
15.5 | 1.808 | 0.04729 | -0.141 | 38.239
16 | 1.787 | 0.05014 | -0.141 | 35.633
16.5 | 1.76 | 0.05363 | -0.141 | 32.819
17 | 1.73 | 0.05719 | -0.141 | 30.248
17.5 | 1.695 | 0.06172 | -0.14 | 27.464
18 | 1.656 | 0.06669 | -0.14 | 24.833
18.5 | 1.616 | 0.07155 | -0.14 | 22.584
19 | 1.571 | 0.0777 | -0.139 | 20.223

## 34. Re 750k Mach 0.00 (2)
BIGFOIL.COM POLAR EXPORT
NACA64A619
NACA64A619 |  |  |  | Cl Max: | 1.3924 | at alpha= | 19 | deg
XFOIL ncrit=9 |  |  |  | L/D Max: | 100.801 | at alpha= | 7.5 | deg
Re: | 750000 |  |  | Cd Min: | 0.11076 | at alpha= | 20 | deg
Mach: | 0 |  |  | Cl=0 at alpha= | -4.0636 | deg
|  |  |  | @ Cl=0.1, Cd= | 0.0077038
|  |  |  | @ Cl=0.4, Cd= | 0.0083295
|  |  |  | @ Cl=0.6, Cd= | 0.0088636
alpha (deg) | Cl | Cd | Cm | Cl/Cd
-20 | -0.7954 | 0.1037 | -0.0836 | -7.6702
-19.5 | -0.838 | 0.09366 | -0.0856 | -8.9473
-19 | -0.8488 | 0.08238 | -0.0945 | -10.3035
-18.5 | -0.838 | 0.07384 | -0.1029 | -11.3489
-18 | -0.8364 | 0.06503 | -0.1101 | -12.8618
-17.5 | -0.8274 | 0.0577 | -0.1168 | -14.3397
-17 | -0.8127 | 0.05145 | -0.1227 | -15.7959
-16.5 | -0.7997 | 0.04584 | -0.1273 | -17.4455
-16 | -0.7737 | 0.04149 | -0.132 | -18.6479
-15.5 | -0.742 | 0.03761 | -0.1369 | -19.7288
-15 | -0.7162 | 0.03412 | -0.1397 | -20.9906
-14.5 | -0.6777 | 0.03118 | -0.1439 | -21.7351
-14 | -0.6475 | 0.02874 | -0.1454 | -22.5296
-13.5 | -0.6212 | 0.02607 | -0.1468 | -23.8282
-13 | -0.5882 | 0.02408 | -0.1478 | -24.4269
-12.5 | -0.5604 | 0.02219 | -0.1474 | -25.2546
-12 | -0.5201 | 0.02083 | -0.1484 | -24.9688
-11.5 | -0.4928 | 0.01879 | -0.1479 | -26.2267
-11 | -0.458 | 0.01725 | -0.148 | -26.5507
-10.5 | -0.4043 | 0.01627 | -0.1504 | -24.8494
-10 | -0.3724 | 0.01483 | -0.1489 | -25.1113
-9.5 | -0.332 | 0.014 | -0.1477 | -23.7143
-9 | -0.2942 | 0.01311 | -0.1456 | -22.4409
-8.5 | -0.2653 | 0.01252 | -0.1411 | -21.1901
-8 | -0.2394 | 0.01192 | -0.1359 | -20.0839
-7.5 | -0.2075 | 0.0114 | -0.1316 | -18.2018
-7 | -0.1732 | 0.01096 | -0.1278 | -15.8029
-6.5 | -0.1377 | 0.01057 | -0.1241 | -13.0274
-6 | -0.1038 | 0.01013 | -0.12 | -10.2468
-5.5 | -0.0716 | 0.00963 | -0.1157 | -7.4351
-4.5 | -0.0261 | 0.00809 | -0.1032 | -3.2262
-4 | 0.0038 | 0.00772 | -0.098 | 0.49223
-3.5 | 0.0437 | 0.0077 | -0.0946 | 5.6753
-3 | 0.0812 | 0.00769 | -0.0907 | 10.5592
-2.5 | 0.1222 | 0.00772 | -0.0876 | 15.829
-2 | 0.1671 | 0.00778 | -0.0855 | 21.4781
-1.5 | 0.2091 | 0.00783 | -0.0826 | 26.705
-1 | 0.2529 | 0.00796 | -0.0802 | 31.7714
-0.5 | 0.2973 | 0.00808 | -0.0779 | 36.7946
0 | 0.345 | 0.0082 | -0.0764 | 42.0732
0.5 | 0.3959 | 0.00832 | -0.0757 | 47.5841
1 | 0.4476 | 0.00844 | -0.0752 | 53.0332
1.5 | 0.5007 | 0.0086 | -0.075 | 58.2209
2 | 0.5567 | 0.00873 | -0.0756 | 63.7686
2.5 | 0.6118 | 0.0089 | -0.0759 | 68.7416
3 | 0.671 | 0.00909 | -0.0772 | 73.8174
3.5 | 0.7284 | 0.00924 | -0.0782 | 78.8312
4 | 0.7872 | 0.00949 | -0.0794 | 82.9505
4.5 | 0.8448 | 0.00965 | -0.0806 | 87.544
5 | 0.9044 | 0.00991 | -0.0822 | 91.2614
5.5 | 0.9603 | 0.01013 | -0.0831 | 94.7976
6 | 1.0159 | 0.01041 | -0.0839 | 97.5889
6.5 | 1.0647 | 0.01076 | -0.0835 | 98.9498
7 | 1.1119 | 0.01107 | -0.0827 | 100.4426
7.5 | 1.1572 | 0.01148 | -0.0817 | 100.8014
8 | 1.2005 | 0.01196 | -0.0804 | 100.3763
8.5 | 1.2384 | 0.01263 | -0.0784 | 98.0523
9 | 1.2967 | 0.01362 | -0.0811 | 95.2056
9.5 | 1.3036 | 0.01594 | -0.0749 | 81.7817
10 | 1.3034 | 0.01866 | -0.068 | 69.8499
10.5 | 1.3 | 0.02189 | -0.0615 | 59.3878
11 | 1.3035 | 0.02505 | -0.0565 | 52.0359
11.5 | 1.3042 | 0.02868 | -0.0518 | 45.4742
12 | 1.304 | 0.03266 | -0.0476 | 39.9265
12.5 | 1.3094 | 0.03645 | -0.0444 | 35.9232
13 | 1.3167 | 0.04026 | -0.0418 | 32.7049
13.5 | 1.3259 | 0.04407 | -0.0396 | 30.0862
14 | 1.336 | 0.04795 | -0.0377 | 27.8624
14.5 | 1.3465 | 0.05189 | -0.0361 | 25.9491
15 | 1.3555 | 0.0561 | -0.0347 | 24.1622
15.5 | 1.3641 | 0.06044 | -0.0336 | 22.5695
16 | 1.3708 | 0.06509 | -0.0326 | 21.0601
16.5 | 1.3782 | 0.06979 | -0.0319 | 19.7478
17 | 1.3831 | 0.07484 | -0.0314 | 18.4808
17.5 | 1.3884 | 0.07997 | -0.0311 | 17.3615
18 | 1.3897 | 0.08568 | -0.0311 | 16.2197
18.5 | 1.3922 | 0.09135 | -0.0314 | 15.2403
19 | 1.3924 | 0.09739 | -0.032 | 14.2972
19.5 | 1.3843 | 0.10472 | -0.0329 | 13.2191
20 | 1.386 | 0.11076 | -0.0341 | 12.5135

## 35. Re 750k Mach 0.10 (1)
BIGFOIL.COM POLAR EXPORT
NACA64A619
NACA64A619 |  |  |  | Cl Max: | 1.832 | at alpha= | 13.5 | deg
JavaFoil+Calcfoil stall+Eppler ext transition |  |  |  | L/D Max: | 125.981 | at alpha= | 8 | deg
Re: | 750000 |  |  | Cd Min: | 0.00747 | at alpha= | -4.5 | deg
Mach: | 0.1 |  |  | Cl=0 at alpha= | -4.8889 | deg
|  |  |  | @ Cl=0.1, Cd= | 0.0075337
|  |  |  | @ Cl=0.4, Cd= | 0.0079484
|  |  |  | @ Cl=0.6, Cd= | 0.0084178
alpha (deg) | Cl | Cd | Cm | Cl/Cd
-20 | -0.719 | 0.18162 | -0.041 | -3.961
-19.5 | -0.734 | 0.17137 | -0.042 | -4.284
-19 | -0.747 | 0.16306 | -0.043 | -4.584
-18.5 | -0.759 | 0.15407 | -0.044 | -4.926
-18 | -0.769 | 0.1448 | -0.045 | -5.311
-17.5 | -0.777 | 0.13619 | -0.047 | -5.706
-17 | -0.782 | 0.12795 | -0.048 | -6.11
-16.5 | -0.784 | 0.12051 | -0.05 | -6.505
-16 | -0.783 | 0.11303 | -0.051 | -6.931
-15.5 | -0.781 | 0.10489 | -0.054 | -7.442
-15 | -0.775 | 0.09712 | -0.056 | -7.977
-14.5 | -0.767 | 0.08824 | -0.06 | -8.696
-14 | -0.758 | 0.07899 | -0.063 | -9.593
-13.5 | -0.782 | 0.04831 | -0.077 | -16.193
-13 | -0.775 | 0.0374 | -0.082 | -20.721
-12.5 | -0.755 | 0.03189 | -0.084 | -23.667
-12 | -0.728 | 0.02781 | -0.087 | -26.19
-11.5 | -0.696 | 0.02475 | -0.089 | -28.132
-11 | -0.66 | 0.02206 | -0.091 | -29.931
-10.5 | -0.619 | 0.02042 | -0.092 | -30.294
-10 | -0.574 | 0.01881 | -0.094 | -30.522
-9.5 | -0.528 | 0.01672 | -0.096 | -31.555
-9 | -0.476 | 0.01557 | -0.097 | -30.571
-8.5 | -0.423 | 0.01465 | -0.099 | -28.846
-8 | -0.375 | 0.01267 | -0.102 | -29.572
-7.5 | -0.318 | 0.0121 | -0.104 | -26.255
-7 | -0.26 | 0.01115 | -0.106 | -23.283
-6.5 | -0.201 | 0.01067 | -0.108 | -18.82
-6 | -0.139 | 0.01037 | -0.109 | -13.392
-5.5 | -0.076 | 0.01009 | -0.11 | -7.573
-5 | -0.014 | 0.00972 | -0.111 | -1.407
-4.5 | 0.049 | 0.00747 | -0.112 | 6.612
-4 | 0.113 | 0.00755 | -0.114 | 14.915
-3.5 | 0.176 | 0.0076 | -0.115 | 23.133
-3 | 0.24 | 0.00768 | -0.116 | 31.218
-2.5 | 0.303 | 0.00776 | -0.117 | 39.04
-2 | 0.366 | 0.00789 | -0.118 | 46.416
-1.5 | 0.43 | 0.008 | -0.119 | 53.713
-1 | 0.493 | 0.00818 | -0.12 | 60.258
-0.5 | 0.556 | 0.00832 | -0.121 | 66.874
0 | 0.619 | 0.00846 | -0.122 | 73.242
0.5 | 0.683 | 0.00868 | -0.123 | 78.658
1 | 0.746 | 0.00886 | -0.124 | 84.182
1.5 | 0.806 | 0.009 | -0.125 | 89.532
2 | 0.865 | 0.00915 | -0.126 | 94.522
2.5 | 0.926 | 0.00935 | -0.126 | 99.032
3 | 0.987 | 0.00956 | -0.127 | 103.229
3.5 | 1.048 | 0.00975 | -0.128 | 107.453
4 | 1.109 | 0.00998 | -0.129 | 111.094
4.5 | 1.162 | 0.01019 | -0.13 | 113.946
5 | 1.221 | 0.01043 | -0.131 | 117.05
5.5 | 1.279 | 0.01069 | -0.132 | 119.673
6 | 1.336 | 0.01096 | -0.132 | 121.944
6.5 | 1.392 | 0.01125 | -0.133 | 123.752
7 | 1.446 | 0.01157 | -0.134 | 125.044
7.5 | 1.498 | 0.01192 | -0.135 | 125.712
8 | 1.548 | 0.01228 | -0.136 | 125.981
8.5 | 1.595 | 0.01269 | -0.137 | 125.699
9 | 1.624 | 0.02249 | -0.136 | 72.227
9.5 | 1.665 | 0.02396 | -0.137 | 69.486
10 | 1.703 | 0.02564 | -0.137 | 66.399
10.5 | 1.736 | 0.0273 | -0.138 | 63.609
11 | 1.764 | 0.02942 | -0.138 | 59.967
11.5 | 1.788 | 0.03096 | -0.139 | 57.743
12 | 1.807 | 0.03252 | -0.139 | 55.567
12.5 | 1.821 | 0.03426 | -0.14 | 53.163
13 | 1.829 | 0.03623 | -0.14 | 50.485
13.5 | 1.832 | 0.03837 | -0.14 | 47.743
14 | 1.829 | 0.0407 | -0.141 | 44.946
14.5 | 1.823 | 0.04287 | -0.141 | 42.52
15 | 1.807 | 0.04582 | -0.141 | 39.443
15.5 | 1.786 | 0.04852 | -0.141 | 36.818
16 | 1.76 | 0.05188 | -0.141 | 33.915
16.5 | 1.728 | 0.05524 | -0.141 | 31.287
17 | 1.691 | 0.05986 | -0.141 | 28.255
17.5 | 1.651 | 0.06454 | -0.14 | 25.58
18 | 1.607 | 0.06974 | -0.14 | 23.041
18.5 | 1.56 | 0.07523 | -0.139 | 20.736

## 36. Re 750k Mach 0.10 (2)
BIGFOIL.COM POLAR EXPORT
NACA64A619
NACA64A619 |  |  |  | Cl Max: | 1.3844 | at alpha= | 18.5 | deg
XFOIL ncrit=9 |  |  |  | L/D Max: | 100 | at alpha= | 7.5 | deg
Re: | 750000 |  |  | Cd Min: | 0.11558 | at alpha= | -20 | deg
Mach: | 0.1 |  |  | Cl=0 at alpha= | -4.0188 | deg
|  |  |  | @ Cl=0.1, Cd= | 0.0077352
|  |  |  | @ Cl=0.4, Cd= | 0.008397
|  |  |  | @ Cl=0.6, Cd= | 0.0089251
alpha (deg) | Cl | Cd | Cm | Cl/Cd
-20 | -0.741 | 0.11558 | -0.0777 | -6.4111
-19.5 | -0.7911 | 0.10226 | -0.0828 | -7.7362
-19 | -0.8102 | 0.08949 | -0.0924 | -9.0535
-18 | -0.8086 | 0.07002 | -0.1091 | -11.5481
-17.5 | -0.8055 | 0.06161 | -0.1164 | -13.0742
-17 | -0.7965 | 0.05444 | -0.1229 | -14.6308
-16.5 | -0.7847 | 0.04836 | -0.128 | -16.2262
-16 | -0.7624 | 0.04348 | -0.1329 | -17.5345
-15.5 | -0.7326 | 0.03924 | -0.138 | -18.6697
-15 | -0.7088 | 0.03546 | -0.141 | -19.9887
-14.5 | -0.6724 | 0.03223 | -0.1452 | -20.8626
-14 | -0.6428 | 0.02963 | -0.1469 | -21.6942
-13.5 | -0.6161 | 0.02689 | -0.1484 | -22.9119
-13 | -0.5846 | 0.02477 | -0.1492 | -23.6011
-12.5 | -0.557 | 0.02281 | -0.1489 | -24.4191
-12 | -0.5146 | 0.02155 | -0.15 | -23.8794
-11.5 | -0.4901 | 0.01932 | -0.1492 | -25.3675
-11 | -0.4567 | 0.01766 | -0.1491 | -25.8607
-10.5 | -0.4057 | 0.01656 | -0.1512 | -24.4988
-10 | -0.3707 | 0.01511 | -0.1503 | -24.5334
-9.5 | -0.3317 | 0.01417 | -0.149 | -23.4086
-9 | -0.294 | 0.01327 | -0.1469 | -22.1552
-8.5 | -0.2628 | 0.0126 | -0.1429 | -20.8571
-8 | -0.2385 | 0.012 | -0.1372 | -19.875
-7.5 | -0.2071 | 0.01148 | -0.1328 | -18.0401
-7 | -0.1733 | 0.01103 | -0.1288 | -15.7117
-6.5 | -0.1383 | 0.01062 | -0.1249 | -13.0226
-6 | -0.1042 | 0.0102 | -0.1208 | -10.2157
-5.5 | -0.0717 | 0.00972 | -0.1164 | -7.3765
-5 | -0.0443 | 0.00908 | -0.1111 | -4.8789
-4.5 | -0.0256 | 0.0082 | -0.1039 | -3.122
-4 | 0.001 | 0.00774 | -0.0979 | 0.1292
-3.5 | 0.0402 | 0.00771 | -0.0944 | 5.214
-3 | 0.0793 | 0.00772 | -0.0908 | 10.272
-2.5 | 0.1201 | 0.00775 | -0.0875 | 15.4968
-2 | 0.1649 | 0.0078 | -0.0853 | 21.141
-1.5 | 0.2078 | 0.00787 | -0.0825 | 26.4041
-1 | 0.2517 | 0.00799 | -0.08 | 31.5019
-0.5 | 0.2966 | 0.00813 | -0.0778 | 36.4822
0 | 0.3442 | 0.00824 | -0.0762 | 41.7718
0.5 | 0.396 | 0.00839 | -0.0756 | 47.199
1 | 0.4478 | 0.00848 | -0.0751 | 52.8066
1.5 | 0.5013 | 0.00867 | -0.0749 | 57.8201
2 | 0.5577 | 0.00878 | -0.0755 | 63.5194
2.5 | 0.6131 | 0.00897 | -0.0758 | 68.3501
3 | 0.6729 | 0.00914 | -0.0772 | 73.6214
3.5 | 0.7309 | 0.00931 | -0.0782 | 78.507
4 | 0.7902 | 0.00954 | -0.0795 | 82.8302
4.5 | 0.8483 | 0.00972 | -0.0807 | 87.2737
5 | 0.908 | 0.00998 | -0.0822 | 90.982
5.5 | 0.9637 | 0.01022 | -0.0829 | 94.2955
6 | 1.02 | 0.01049 | -0.0839 | 97.2355
6.5 | 1.0688 | 0.01085 | -0.0833 | 98.5069
7 | 1.1155 | 0.01119 | -0.0824 | 99.6872
7.5 | 1.161 | 0.01161 | -0.0813 | 100
8 | 1.2043 | 0.0121 | -0.08 | 99.5289
9 | 1.295 | 0.01387 | -0.0793 | 93.367
9.5 | 1.3039 | 0.01634 | -0.0737 | 79.798
10 | 1.3024 | 0.01919 | -0.0667 | 67.8687
10.5 | 1.2994 | 0.02248 | -0.0603 | 57.8025
11 | 1.3009 | 0.02586 | -0.0552 | 50.3055
11.5 | 1.3015 | 0.02959 | -0.0506 | 43.9845
12 | 1.3001 | 0.03373 | -0.0465 | 38.5443
12.5 | 1.3053 | 0.03763 | -0.0434 | 34.6877
13 | 1.3135 | 0.04145 | -0.0408 | 31.6888
13.5 | 1.3215 | 0.04545 | -0.0386 | 29.0759
14 | 1.3316 | 0.0494 | -0.0368 | 26.9555
14.5 | 1.3425 | 0.05338 | -0.0353 | 25.1499
15 | 1.3512 | 0.0577 | -0.0339 | 23.4177
15.5 | 1.3596 | 0.06213 | -0.0328 | 21.8831
16 | 1.3669 | 0.0668 | -0.0319 | 20.4626
16.5 | 1.3719 | 0.07186 | -0.0312 | 19.0913
17 | 1.376 | 0.07708 | -0.0307 | 17.8516
17.5 | 1.382 | 0.08223 | -0.0305 | 16.8065
18 | 1.3803 | 0.08842 | -0.0306 | 15.6107
18.5 | 1.3844 | 0.09396 | -0.031 | 14.7339
19 | 1.3816 | 0.10053 | -0.0317 | 13.7432
19.5 | 1.3753 | 0.10774 | -0.0328 | 12.765
20 | 1.3748 | 0.11419 | -0.0342 | 12.0396

## 37. Re 750k Mach 0.25 (1)
BIGFOIL.COM POLAR EXPORT
NACA64A619
NACA64A619 |  |  |  | Cl Max: | 1.792 | at alpha= | 12 | deg
JavaFoil+Calcfoil stall+Eppler ext transition |  |  |  | L/D Max: | 123.271 | at alpha= | 7.5 | deg
Re: | 750000 |  |  | Cd Min: | 0.00761 | at alpha= | -4.5 | deg
Mach: | 0.25 |  |  | Cl=0 at alpha= | -4.8923 | deg
|  |  |  | @ Cl=0.1, Cd= | 0.0076477
|  |  |  | @ Cl=0.4, Cd= | 0.0081008
|  |  |  | @ Cl=0.6, Cd= | 0.0085923
alpha (deg) | Cl | Cd | Cm | Cl/Cd
-17 | -0.6 | 0.14475 | -0.045 | -4.146
-16.5 | -0.629 | 0.138 | -0.045 | -4.555
-16 | -0.652 | 0.12876 | -0.047 | -5.065
-15.5 | -0.671 | 0.11862 | -0.049 | -5.656
-15 | -0.684 | 0.11021 | -0.051 | -6.208
-14.5 | -0.691 | 0.10274 | -0.053 | -6.729
-14 | -0.692 | 0.09663 | -0.054 | -7.164
-13.5 | -0.691 | 0.08702 | -0.059 | -7.936
-13 | -0.682 | 0.08003 | -0.062 | -8.521
-12.5 | -0.677 | 0.06665 | -0.069 | -10.157
-12 | -0.703 | 0.03651 | -0.085 | -19.242
-11.5 | -0.687 | 0.02834 | -0.09 | -24.249
-11 | -0.657 | 0.02525 | -0.092 | -26.013
-10.5 | -0.621 | 0.02224 | -0.094 | -27.94
-10 | -0.58 | 0.02024 | -0.096 | -28.643
-9.5 | -0.535 | 0.01789 | -0.098 | -29.899
-9 | -0.483 | 0.01666 | -0.099 | -29.027
-8.5 | -0.43 | 0.01556 | -0.101 | -27.64
-8 | -0.375 | 0.01456 | -0.102 | -25.736
-7.5 | -0.317 | 0.01375 | -0.104 | -23.096
-7 | -0.264 | 0.01204 | -0.108 | -21.967
-6.5 | -0.204 | 0.01112 | -0.11 | -18.335
-6 | -0.143 | 0.01071 | -0.112 | -13.31
-5.5 | -0.078 | 0.01029 | -0.113 | -7.624
-5 | -0.014 | 0.00991 | -0.114 | -1.417
-4.5 | 0.051 | 0.00761 | -0.116 | 6.667
-4 | 0.116 | 0.00766 | -0.117 | 15.103
-3.5 | 0.181 | 0.00774 | -0.118 | 23.34
-3 | 0.246 | 0.00783 | -0.119 | 31.449
-2.5 | 0.311 | 0.00794 | -0.12 | 39.247
-2 | 0.377 | 0.00803 | -0.121 | 46.897
-1.5 | 0.442 | 0.00823 | -0.122 | 53.682
-1 | 0.507 | 0.00837 | -0.123 | 60.513
-0.5 | 0.571 | 0.0085 | -0.125 | 67.253
0 | 0.637 | 0.00871 | -0.126 | 73.099
0.5 | 0.7 | 0.00865 | -0.127 | 80.92
1 | 0.761 | 0.00903 | -0.127 | 84.326
1.5 | 0.824 | 0.00924 | -0.128 | 89.152
2 | 0.887 | 0.00941 | -0.129 | 94.213
2.5 | 0.95 | 0.00961 | -0.13 | 98.839
3 | 1.013 | 0.00985 | -0.13 | 102.839
3.5 | 1.076 | 0.01007 | -0.131 | 106.844
4 | 1.138 | 0.01028 | -0.132 | 110.747
4.5 | 1.192 | 0.01054 | -0.133 | 113.039
5 | 1.252 | 0.0108 | -0.134 | 115.909
5.5 | 1.311 | 0.01108 | -0.135 | 118.372
6 | 1.37 | 0.0114 | -0.136 | 120.195
6.5 | 1.427 | 0.01171 | -0.137 | 121.87
7 | 1.481 | 0.01208 | -0.138 | 122.666
7.5 | 1.533 | 0.01244 | -0.139 | 123.271
8 | 1.582 | 0.01288 | -0.139 | 122.835
8.5 | 1.628 | 0.01336 | -0.14 | 121.814
9 | 1.654 | 0.0242 | -0.139 | 68.341
9.5 | 1.692 | 0.02592 | -0.14 | 65.268
10 | 1.726 | 0.02796 | -0.141 | 61.716
10.5 | 1.753 | 0.0304 | -0.141 | 57.645
11 | 1.773 | 0.03211 | -0.142 | 55.211
11.5 | 1.787 | 0.03388 | -0.142 | 52.743
12 | 1.792 | 0.03605 | -0.142 | 49.711
12.5 | 1.789 | 0.03832 | -0.143 | 46.703
13 | 1.78 | 0.0407 | -0.143 | 43.739
13.5 | 1.762 | 0.04338 | -0.143 | 40.626
14 | 1.737 | 0.0464 | -0.143 | 37.427
14.5 | 1.703 | 0.04944 | -0.143 | 34.444
15 | 1.655 | 0.0533 | -0.143 | 31.053
15.5 | 1.596 | 0.05808 | -0.143 | 27.472
16 | 1.528 | 0.06311 | -0.142 | 24.207
16.5 | 1.446 | 0.07107 | -0.141 | 20.352
17 | 1.354 | 0.08205 | -0.138 | 16.503

## 38. Re 750k Mach 0.25 (2)
BIGFOIL.COM POLAR EXPORT
NACA64A619
NACA64A619 |  |  |  | Cl Max: | 1.3408 | at alpha= | 17 | deg
XFOIL ncrit=9 |  |  |  | L/D Max: | 95.695 | at alpha= | 7 | deg
Re: | 750000 |  |  | Cd Min: | 0.20422 | at alpha= | -20 | deg
Mach: | 0.25 |  |  | Cl=0 at alpha= | -3.8783 | deg
|  |  |  | @ Cl=0.1, Cd= | 0.0079025
|  |  |  | @ Cl=0.4, Cd= | 0.0086369
|  |  |  | @ Cl=0.6, Cd= | 0.0092022
alpha (deg) | Cl | Cd | Cm | Cl/Cd
-20 | -0.3853 | 0.20422 | -0.0462 | -1.8867
-19.5 | -0.3609 | 0.19479 | -0.054 | -1.8528
-18.5 | -0.343 | 0.16954 | -0.069 | -2.0231
-17.5 | -0.6019 | 0.09604 | -0.1055 | -6.2672
-17 | -0.6452 | 0.0797 | -0.1173 | -8.0954
-16.5 | -0.6622 | 0.06804 | -0.1263 | -9.7325
-16 | -0.6678 | 0.05862 | -0.1342 | -11.392
-15.5 | -0.6539 | 0.05156 | -0.1412 | -12.6823
-15 | -0.6471 | 0.04494 | -0.1463 | -14.3992
-14.5 | -0.6253 | 0.03969 | -0.1515 | -15.7546
-14 | -0.6043 | 0.03557 | -0.1544 | -16.989
-13.5 | -0.581 | 0.0319 | -0.1569 | -18.2132
-13 | -0.5583 | 0.029 | -0.1573 | -19.2517
-12.5 | -0.5337 | 0.02649 | -0.157 | -20.1472
-12 | -0.4978 | 0.02458 | -0.1577 | -20.2522
-11.5 | -0.4693 | 0.02248 | -0.1569 | -20.8763
-11 | -0.4441 | 0.02019 | -0.1558 | -21.996
-10.5 | -0.4025 | 0.01864 | -0.1565 | -21.5933
-10 | -0.3635 | 0.01687 | -0.1568 | -21.5471
-9.5 | -0.3268 | 0.0153 | -0.1563 | -21.3595
-9 | -0.2888 | 0.01425 | -0.1544 | -20.2667
-8.5 | -0.259 | 0.01324 | -0.1504 | -19.5619
-8 | -0.2295 | 0.0126 | -0.1455 | -18.2143
-7.5 | -0.2033 | 0.012 | -0.1397 | -16.9417
-7 | -0.1713 | 0.01149 | -0.1349 | -14.9086
-6.5 | -0.1371 | 0.01104 | -0.1304 | -12.4185
-6 | -0.1039 | 0.0106 | -0.1257 | -9.8019
-5.5 | -0.073 | 0.01014 | -0.1205 | -7.1992
-4.5 | -0.0242 | 0.00878 | -0.1075 | -2.7563
-4 | -0.0084 | 0.00798 | -0.0992 | -1.0526
-3.5 | 0.0261 | 0.00785 | -0.0942 | 3.3248
-3 | 0.0672 | 0.00785 | -0.0906 | 8.5605
-2.5 | 0.1109 | 0.00792 | -0.0876 | 14.0025
-2 | 0.1551 | 0.00797 | -0.0847 | 19.4605
-1.5 | 0.2013 | 0.00809 | -0.0823 | 24.8826
-1 | 0.2451 | 0.00821 | -0.0793 | 29.8538
-0.5 | 0.2897 | 0.00837 | -0.0766 | 34.6117
0 | 0.3408 | 0.00849 | -0.0755 | 40.1413
0.5 | 0.3932 | 0.00862 | -0.0746 | 45.6148
1 | 0.4494 | 0.00876 | -0.0746 | 51.3014
1.5 | 0.5051 | 0.00892 | -0.0746 | 56.6256
2 | 0.5637 | 0.00908 | -0.0752 | 62.0815
2.5 | 0.6231 | 0.00928 | -0.076 | 67.1444
3 | 0.684 | 0.00945 | -0.0772 | 72.381
3.5 | 0.7455 | 0.0097 | -0.0785 | 76.8557
4 | 0.8064 | 0.00988 | -0.0798 | 81.6194
4.5 | 0.8679 | 0.01015 | -0.0811 | 85.5074
5 | 0.927 | 0.0104 | -0.0821 | 89.1346
5.5 | 0.9875 | 0.0107 | -0.0833 | 92.2897
6 | 1.0411 | 0.01099 | -0.0832 | 94.7316
6.5 | 1.0894 | 0.0114 | -0.0821 | 95.5614
7 | 1.1359 | 0.01187 | -0.0807 | 95.695
7.5 | 1.18 | 0.0124 | -0.0789 | 95.1613
8 | 1.2219 | 0.01304 | -0.0769 | 93.704
8.5 | 1.2586 | 0.01391 | -0.0742 | 90.4817
9 | 1.2935 | 0.01501 | -0.0718 | 86.1759
9.5 | 1.3027 | 0.01879 | -0.0675 | 69.3294
10 | 1.2963 | 0.02233 | -0.0604 | 58.0519
10.5 | 1.29 | 0.02631 | -0.0543 | 49.0308
11.5 | 1.2865 | 0.03474 | -0.0451 | 37.0322
12 | 1.2846 | 0.03938 | -0.0414 | 32.6206
12.5 | 1.2869 | 0.04391 | -0.0385 | 29.3077
13.5 | 1.3012 | 0.05271 | -0.0342 | 24.686
14 | 1.31 | 0.05719 | -0.0326 | 22.9061
14.5 | 1.3191 | 0.06177 | -0.0312 | 21.355
15 | 1.3258 | 0.06669 | -0.03 | 19.88
15.5 | 1.3323 | 0.07178 | -0.0291 | 18.5609
16 | 1.3355 | 0.07735 | -0.0285 | 17.2657
16.5 | 1.3404 | 0.08288 | -0.0281 | 16.1728
17 | 1.3408 | 0.08906 | -0.0281 | 15.055
17.5 | 1.3385 | 0.09568 | -0.0284 | 13.9893
18 | 1.3405 | 0.10195 | -0.029 | 13.1486
18.5 | 1.3321 | 0.10968 | -0.0303 | 12.1453
19 | 1.3333 | 0.11627 | -0.0317 | 11.4673
19.5 | 1.3228 | 0.12465 | -0.0339 | 10.6121
20 | 1.3125 | 0.13314 | -0.0368 | 9.858

## 39. Re 750k Mach 0.50 (1)
BIGFOIL.COM POLAR EXPORT
NACA64A619
NACA64A619 |  |  |  | Cl Max: | 1.703 | at alpha= | 8.5 | deg
JavaFoil+Calcfoil stall+Eppler ext transition |  |  |  | L/D Max: | 110.585 | at alpha= | 6 | deg
Re: | 750000 |  |  | Cd Min: | 0.00826 | at alpha= | -4 | deg
Mach: | 0.5 |  |  | Cl=0 at alpha= | -4.8958 | deg
|  |  |  | @ Cl=0.1, Cd= | 0.0092831
|  |  |  | @ Cl=0.4, Cd= | 0.0087797
|  |  |  | @ Cl=0.6, Cd= | 0.0091999
alpha (deg) | Cl | Cd | Cm | Cl/Cd
-20 | -0.87 | 0.20929 | -0.05 | -4.157
-19.5 | -0.841 | 0.20757 | -0.05 | -4.054
-19 | -0.813 | 0.19542 | -0.051 | -4.162
-18.5 | -0.785 | 0.19366 | -0.051 | -4.054
-18 | -0.757 | 0.19092 | -0.052 | -3.964
-17.5 | -0.727 | 0.18396 | -0.051 | -3.952
-17 | -0.698 | 0.17368 | -0.051 | -4.02
-16.5 | -0.67 | 0.16734 | -0.051 | -4.002
-16 | -0.641 | 0.16355 | -0.052 | -3.921
-15.5 | -0.613 | 0.15833 | -0.053 | -3.872
-15 | -0.583 | 0.15129 | -0.05 | -3.853
-14.5 | -0.554 | 0.14901 | -0.05 | -3.719
-14 | -0.526 | 0.14511 | -0.05 | -3.622
-13.5 | -0.497 | 0.13648 | -0.051 | -3.642
-13 | -0.467 | 0.12701 | -0.048 | -3.68
-12.5 | -0.439 | 0.12316 | -0.048 | -3.563
-12 | -0.41 | 0.11964 | -0.049 | -3.428
-11.5 | -0.381 | 0.11123 | -0.048 | -3.428
-11 | -0.353 | 0.09567 | -0.052 | -3.69
-10.5 | -0.325 | 0.08181 | -0.055 | -3.97
-10 | -0.427 | 0.07348 | -0.06 | -5.813
-9.5 | -0.457 | 0.06129 | -0.071 | -7.458
-9 | -0.482 | 0.02645 | -0.106 | -18.232
-8.5 | -0.446 | 0.02177 | -0.109 | -20.474
-8 | -0.397 | 0.01869 | -0.112 | -21.246
-7.5 | -0.341 | 0.01717 | -0.114 | -19.857
-7 | -0.28 | 0.01592 | -0.116 | -17.617
-6.5 | -0.217 | 0.01492 | -0.117 | -14.538
-6 | -0.151 | 0.01398 | -0.119 | -10.817
-5.5 | -0.084 | 0.01323 | -0.121 | -6.332
-5 | -0.015 | 0.0111 | -0.126 | -1.389
-4.5 | 0.057 | 0.0108 | -0.129 | 5.236
-4 | 0.129 | 0.00826 | -0.13 | 15.628
-3.5 | 0.202 | 0.00832 | -0.132 | 24.262
-3 | 0.275 | 0.00856 | -0.133 | 32.159
-2.5 | 0.348 | 0.00868 | -0.134 | 40.115
-2 | 0.421 | 0.00882 | -0.135 | 47.735
-1.5 | 0.494 | 0.00895 | -0.135 | 55.159
-1 | 0.566 | 0.00913 | -0.137 | 62.03
-0.5 | 0.639 | 0.00928 | -0.138 | 68.821
0 | 0.703 | 0.00961 | -0.139 | 73.116
0.5 | 0.774 | 0.00984 | -0.14 | 78.645
1 | 0.845 | 0.01009 | -0.141 | 83.737
1.5 | 0.916 | 0.01037 | -0.142 | 88.32
2 | 0.986 | 0.01064 | -0.143 | 92.702
2.5 | 1.057 | 0.01091 | -0.144 | 96.838
3 | 1.127 | 0.01121 | -0.145 | 100.533
3.5 | 1.197 | 0.01157 | -0.146 | 103.488
4 | 1.267 | 0.01192 | -0.147 | 106.261
4.5 | 1.321 | 0.01229 | -0.148 | 107.549
5 | 1.387 | 0.0127 | -0.149 | 109.207
5.5 | 1.451 | 0.01315 | -0.15 | 110.289
6 | 1.512 | 0.01367 | -0.151 | 110.585
6.5 | 1.57 | 0.01424 | -0.152 | 110.272
7 | 1.621 | 0.01487 | -0.153 | 109.009
7.5 | 1.664 | 0.0156 | -0.153 | 106.655
8 | 1.683 | 0.02947 | -0.153 | 57.117
8.5 | 1.703 | 0.03244 | -0.153 | 52.502
9 | 1.7 | 0.0363 | -0.153 | 46.838
9.5 | 1.666 | 0.04052 | -0.154 | 41.104
10 | 1.565 | 0.04489 | -0.154 | 34.862
10.5 | 0.873 | 0.09708 | -0.056 | 8.994
11 | 0.901 | 0.10175 | -0.056 | 8.851
11.5 | 0.929 | 0.11122 | -0.064 | 8.351
12 | 0.957 | 0.12204 | -0.071 | 7.845
12.5 | 0.985 | 0.12824 | -0.073 | 7.68
13 | 1.014 | 0.13542 | -0.079 | 7.487
13.5 | 1.041 | 0.14509 | -0.081 | 7.177

## 40. Re 750k Mach 0.50 (2)
BIGFOIL.COM POLAR EXPORT
NACA64A619
NACA64A619 |  |  |  | Cl Max: | 1.3004 | at alpha= | 8.5 | deg
XFOIL ncrit=9 |  |  |  | L/D Max: | 80.3623 | at alpha= | 5.5 | deg
Re: | 750000 |  |  | Cd Min: | 0.21902 | at alpha= | -20 | deg
Mach: | 0.5 |  |  | Cl=0 at alpha= | -3.4191 | deg
|  |  |  | @ Cl=0.1, Cd= | 0.0088919
|  |  |  | @ Cl=0.4, Cd= | 0.0099224
|  |  |  | @ Cl=0.6, Cd= | 0.010606
alpha (deg) | Cl | Cd | Cm | Cl/Cd
-20 | -0.3469 | 0.21902 | -0.0633 | -1.5839
-19.5 | -0.3133 | 0.21024 | -0.0706 | -1.4902
-19 | -0.2805 | 0.20183 | -0.0787 | -1.3898
-18.5 | -0.2549 | 0.19249 | -0.0857 | -1.3242
-18 | -0.2317 | 0.18237 | -0.0929 | -1.2705
-17.5 | -0.2075 | 0.1723 | -0.1006 | -1.2043
-17 | -0.191 | 0.16095 | -0.1083 | -1.1867
-16.5 | -0.1712 | 0.15197 | -0.1148 | -1.1265
-16 | -0.1431 | 0.14449 | -0.1217 | -0.99038
-15.5 | -0.1304 | 0.13299 | -0.1302 | -0.98052
-15 | -0.1044 | 0.12722 | -0.1346 | -0.82063
-14.5 | -0.0857 | 0.11898 | -0.1408 | -0.72029
-14 | -0.0952 | 0.10685 | -0.1471 | -0.89097
-13.5 | -0.1161 | 0.09408 | -0.1538 | -1.2341
-13 | -0.2027 | 0.07316 | -0.1654 | -2.7706
-12.5 | -0.206 | 0.06465 | -0.1711 | -3.1864
-12 | -0.2447 | 0.05289 | -0.1787 | -4.6266
-11.5 | -0.2696 | 0.04394 | -0.184 | -6.1356
-11 | -0.2873 | 0.03672 | -0.1868 | -7.8241
-10.5 | -0.2935 | 0.0313 | -0.1869 | -9.377
-10 | -0.2864 | 0.02707 | -0.1855 | -10.58
-9.5 | -0.2647 | 0.02404 | -0.1833 | -11.0108
-9 | -0.2426 | 0.02128 | -0.1807 | -11.4004
-8.5 | -0.213 | 0.01903 | -0.1782 | -11.1929
-8 | -0.1776 | 0.01701 | -0.1764 | -10.4409
-7.5 | -0.1457 | 0.01502 | -0.1745 | -9.7004
-7 | -0.1245 | 0.01381 | -0.1679 | -9.0152
-6.5 | -0.108 | 0.01306 | -0.1589 | -8.2695
-6 | -0.0997 | 0.01246 | -0.1477 | -8.0016
-5.5 | -0.0798 | 0.01192 | -0.1385 | -6.6946
-5 | -0.0615 | 0.0114 | -0.1288 | -5.3947
-4.5 | -0.039 | 0.01088 | -0.1199 | -3.5846
-4 | -0.0194 | 0.01022 | -0.1105 | -1.8982
-3.5 | -0.0033 | 0.00937 | -0.1008 | -0.35219
-3 | 0.0171 | 0.00871 | -0.0917 | 1.9633
-2.5 | 0.0597 | 0.00877 | -0.0865 | 6.8073
-2 | 0.1093 | 0.00892 | -0.0827 | 12.2534
-1.5 | 0.1606 | 0.00907 | -0.0795 | 17.7067
-1 | 0.2137 | 0.00924 | -0.0768 | 23.1277
-0.5 | 0.2642 | 0.00949 | -0.0736 | 27.8398
0.5 | 0.3849 | 0.00988 | -0.0718 | 38.9575
1 | 0.4526 | 0.01007 | -0.0726 | 44.9454
1.5 | 0.5176 | 0.01031 | -0.0729 | 50.2037
2 | 0.5893 | 0.01056 | -0.0746 | 55.8049
2.5 | 0.6561 | 0.01085 | -0.0753 | 60.47
3 | 0.7286 | 0.01114 | -0.0771 | 65.4039
3.5 | 0.7972 | 0.0115 | -0.078 | 69.3217
4 | 0.8676 | 0.01186 | -0.0794 | 73.1535
4.5 | 0.9397 | 0.01226 | -0.0808 | 76.6476
5 | 1.0012 | 0.01277 | -0.0805 | 78.4025
5.5 | 1.0648 | 0.01325 | -0.0802 | 80.3623
6 | 1.1136 | 0.01396 | -0.0775 | 79.7708
6.5 | 1.1635 | 0.01474 | -0.0748 | 78.9349
7 | 1.2107 | 0.01564 | -0.0718 | 77.4105
7.5 | 1.247 | 0.01695 | -0.0674 | 73.5693
8 | 1.2825 | 0.01853 | -0.0632 | 69.2121
8.5 | 1.3004 | 0.02111 | -0.0574 | 61.6011
9 | 1.2962 | 0.02522 | -0.0506 | 51.3957
9.5 | 1.269 | 0.03119 | -0.0436 | 40.6861
10 | 1.2626 | 0.03866 | -0.0417 | 32.6591
10.5 | 1.2429 | 0.0451 | -0.0369 | 27.5588
11 | 1.2331 | 0.0512 | -0.0333 | 24.084
11.5 | 1.2253 | 0.05741 | -0.0303 | 21.343
12 | 1.2233 | 0.06345 | -0.028 | 19.2797
12.5 | 1.2261 | 0.06932 | -0.0261 | 17.6875
13 | 1.2293 | 0.07537 | -0.0247 | 16.3102
13.5 | 1.232 | 0.08169 | -0.0236 | 15.0814

## 41. Re 1M Mach 0.00 (1)
BIGFOIL.COM POLAR EXPORT
NACA64A619
NACA64A619 |  |  |  | Cl Max: | 1.845 | at alpha= | 13.5 | deg
JavaFoil+Calcfoil stall+Eppler ext transition |  |  |  | L/D Max: | 136.402 | at alpha= | 8 | deg
Re: | 1000000 |  |  | Cd Min: | 0.00701 | at alpha= | -4.5 | deg
Mach: | 0 |  |  | Cl=0 at alpha= | -4.8889 | deg
|  |  |  | @ Cl=0.1, Cd= | 0.0070667
|  |  |  | @ Cl=0.4, Cd= | 0.0074822
|  |  |  | @ Cl=0.6, Cd= | 0.0078695
alpha (deg) | Cl | Cd | Cm | Cl/Cd
-19 | -0.782 | 0.15487 | -0.044 | -5.052
-18.5 | -0.791 | 0.14715 | -0.045 | -5.375
-18 | -0.797 | 0.13955 | -0.047 | -5.714
-17.5 | -0.803 | 0.12914 | -0.049 | -6.216
-17 | -0.805 | 0.12182 | -0.05 | -6.606
-16.5 | -0.805 | 0.1143 | -0.052 | -7.039
-16 | -0.801 | 0.1075 | -0.053 | -7.453
-15.5 | -0.799 | 0.09734 | -0.057 | -8.204
-15 | -0.793 | 0.08831 | -0.06 | -8.976
-14.5 | -0.792 | 0.07398 | -0.066 | -10.703
-14 | -0.812 | 0.0479 | -0.076 | -16.946
-13.5 | -0.805 | 0.03783 | -0.08 | -21.272
-13 | -0.788 | 0.03181 | -0.083 | -24.769
-12.5 | -0.763 | 0.02799 | -0.085 | -27.271
-12 | -0.734 | 0.02507 | -0.087 | -29.26
-11.5 | -0.7 | 0.02225 | -0.089 | -31.477
-11 | -0.662 | 0.0203 | -0.091 | -32.623
-10.5 | -0.62 | 0.01887 | -0.092 | -32.84
-10 | -0.575 | 0.01742 | -0.094 | -32.994
-9.5 | -0.528 | 0.01539 | -0.096 | -34.318
-9 | -0.476 | 0.01441 | -0.097 | -33.041
-8.5 | -0.43 | 0.01239 | -0.101 | -34.728
-8 | -0.375 | 0.01176 | -0.102 | -31.891
-7.5 | -0.318 | 0.01082 | -0.104 | -29.387
-7 | -0.261 | 0.01045 | -0.106 | -24.962
-6.5 | -0.2 | 0.01006 | -0.107 | -19.866
-6 | -0.138 | 0.00973 | -0.108 | -14.205
-5.5 | -0.076 | 0.00949 | -0.11 | -8.019
-5 | -0.014 | 0.00914 | -0.111 | -1.488
-4.5 | 0.049 | 0.00701 | -0.112 | 7.012
-4 | 0.112 | 0.00708 | -0.113 | 15.813
-3.5 | 0.175 | 0.00712 | -0.114 | 24.568
-3 | 0.239 | 0.00721 | -0.115 | 33.064
-2.5 | 0.302 | 0.00732 | -0.116 | 41.222
-2 | 0.365 | 0.00741 | -0.117 | 49.203
-1.5 | 0.428 | 0.00754 | -0.118 | 56.695
-1 | 0.49 | 0.00768 | -0.12 | 63.888
-0.5 | 0.553 | 0.00778 | -0.121 | 71.115
0 | 0.616 | 0.0079 | -0.122 | 78.028
0.5 | 0.679 | 0.00809 | -0.123 | 83.904
1 | 0.742 | 0.00825 | -0.124 | 89.94
1.5 | 0.805 | 0.00845 | -0.125 | 95.254
2 | 0.867 | 0.00864 | -0.126 | 100.389
2.5 | 0.926 | 0.00871 | -0.126 | 106.345
3 | 0.985 | 0.00889 | -0.127 | 110.768
3.5 | 1.045 | 0.00907 | -0.128 | 115.164
4 | 1.106 | 0.00927 | -0.129 | 119.304
4.5 | 1.158 | 0.00947 | -0.129 | 122.32
5 | 1.217 | 0.00968 | -0.13 | 125.722
5.5 | 1.275 | 0.00991 | -0.131 | 128.591
6 | 1.332 | 0.01015 | -0.132 | 131.189
6.5 | 1.388 | 0.01042 | -0.133 | 133.18
7 | 1.442 | 0.01069 | -0.134 | 134.821
7.5 | 1.494 | 0.01099 | -0.135 | 135.887
8 | 1.543 | 0.01132 | -0.135 | 136.402
8.5 | 1.591 | 0.01177 | -0.136 | 135.169
9 | 1.621 | 0.02049 | -0.136 | 79.12
9.5 | 1.662 | 0.02236 | -0.136 | 74.323
10 | 1.7 | 0.02378 | -0.137 | 71.499
10.5 | 1.735 | 0.02531 | -0.137 | 68.537
11 | 1.764 | 0.02703 | -0.138 | 65.262
11.5 | 1.789 | 0.0289 | -0.138 | 61.896
12 | 1.81 | 0.03026 | -0.139 | 59.826
12.5 | 1.827 | 0.03178 | -0.14 | 57.483
13 | 1.839 | 0.03354 | -0.14 | 54.834
13.5 | 1.845 | 0.03537 | -0.14 | 52.145
14 | 1.845 | 0.03728 | -0.141 | 49.498
14.5 | 1.842 | 0.03947 | -0.141 | 46.662
15 | 1.83 | 0.04198 | -0.141 | 43.598
15.5 | 1.814 | 0.04439 | -0.141 | 40.849
16 | 1.792 | 0.04711 | -0.141 | 38.043
16.5 | 1.766 | 0.05033 | -0.141 | 35.084
17 | 1.736 | 0.05356 | -0.141 | 32.411
17.5 | 1.702 | 0.05756 | -0.141 | 29.571
18 | 1.664 | 0.06196 | -0.141 | 26.856
18.5 | 1.624 | 0.06642 | -0.141 | 24.457

## 42. Re 1M Mach 0.00 (2)
BIGFOIL.COM POLAR EXPORT
NACA64A619
NACA64A619 |  |  |  | Cl Max: | 1.4322 | at alpha= | 19 | deg
XFOIL ncrit=9 |  |  |  | L/D Max: | 108.056 | at alpha= | 7 | deg
Re: | 1000000 |  |  | Cd Min: | 0.10492 | at alpha= | 20 | deg
Mach: | 0 |  |  | Cl=0 at alpha= | -3.8432 | deg
|  |  |  | @ Cl=0.1, Cd= | 0.0070362
|  |  |  | @ Cl=0.4, Cd= | 0.0076393
|  |  |  | @ Cl=0.6, Cd= | 0.0081385
alpha (deg) | Cl | Cd | Cm | Cl/Cd
-20 | -0.8953 | 0.09006 | -0.0885 | -9.9412
-19.5 | -0.9073 | 0.07909 | -0.0968 | -11.4717
-18.5 | -0.8813 | 0.06434 | -0.1101 | -13.6975
-18 | -0.8832 | 0.05594 | -0.1168 | -15.7883
-17.5 | -0.8714 | 0.04946 | -0.1228 | -17.6183
-17 | -0.8595 | 0.04388 | -0.1271 | -19.5875
-16.5 | -0.8263 | 0.04025 | -0.1315 | -20.5292
-16 | -0.7951 | 0.03685 | -0.1353 | -21.5767
-15.5 | -0.7583 | 0.03387 | -0.1393 | -22.3885
-15 | -0.7412 | 0.03026 | -0.1411 | -24.4944
-14.5 | -0.7217 | 0.02722 | -0.1422 | -26.5136
-14 | -0.6939 | 0.02493 | -0.1431 | -27.8339
-13.5 | -0.6646 | 0.02321 | -0.1429 | -28.6342
-13 | -0.6329 | 0.02137 | -0.1433 | -29.6163
-12.5 | -0.6025 | 0.01973 | -0.1428 | -30.5373
-12 | -0.5742 | 0.01782 | -0.1426 | -32.2222
-11.5 | -0.5367 | 0.01647 | -0.1428 | -32.5865
-11 | -0.5013 | 0.01536 | -0.1418 | -32.6367
-10.5 | -0.4535 | 0.01456 | -0.1424 | -31.147
-10 | -0.4209 | 0.01343 | -0.14 | -31.3403
-9.5 | -0.3756 | 0.01281 | -0.1393 | -29.3208
-9 | -0.3383 | 0.01206 | -0.1368 | -28.0514
-8.5 | -0.3009 | 0.01156 | -0.1338 | -26.0294
-8 | -0.2654 | 0.01103 | -0.1304 | -24.0617
-7.5 | -0.2284 | 0.0106 | -0.1272 | -21.5472
-7 | -0.1909 | 0.01023 | -0.124 | -18.6608
-6.5 | -0.153 | 0.00989 | -0.1207 | -15.4702
-6 | -0.1174 | 0.00952 | -0.1169 | -12.3319
-5.5 | -0.0822 | 0.00915 | -0.1131 | -8.9836
-4.5 | -0.029 | 0.00804 | -0.1017 | -3.607
-4 | -0.0116 | 0.00721 | -0.0942 | -1.6089
-3.5 | 0.0254 | 0.00705 | -0.0903 | 3.6028
-3 | 0.0676 | 0.007 | -0.0875 | 9.6571
-2.5 | 0.1123 | 0.00705 | -0.0853 | 15.9291
-2 | 0.1572 | 0.00712 | -0.0831 | 22.0787
-1.5 | 0.2048 | 0.00718 | -0.0815 | 28.5237
-1 | 0.251 | 0.0073 | -0.0797 | 34.3836
-0.5 | 0.2974 | 0.00741 | -0.0778 | 40.135
0 | 0.3464 | 0.00754 | -0.0767 | 45.9416
0.5 | 0.4004 | 0.00764 | -0.0766 | 52.4084
1 | 0.4549 | 0.00778 | -0.0768 | 58.4704
1.5 | 0.511 | 0.00791 | -0.0773 | 64.6018
2 | 0.5688 | 0.00807 | -0.0783 | 70.4833
2.5 | 0.628 | 0.0082 | -0.0795 | 76.5854
3 | 0.6878 | 0.0084 | -0.081 | 81.881
3.5 | 0.7486 | 0.00852 | -0.0827 | 87.8638
4 | 0.8091 | 0.00877 | -0.0844 | 92.2577
4.5 | 0.8704 | 0.00891 | -0.0863 | 97.688
5 | 0.9252 | 0.00918 | -0.0869 | 100.7843
6 | 1.0283 | 0.00968 | -0.0868 | 106.2293
6.5 | 1.0755 | 0.01005 | -0.0859 | 107.0149
7 | 1.1227 | 0.01039 | -0.0851 | 108.0558
7.5 | 1.1665 | 0.01085 | -0.0838 | 107.5115
8 | 1.2103 | 0.01134 | -0.0825 | 106.7284
8.5 | 1.2455 | 0.01214 | -0.08 | 102.5947
9 | 1.2661 | 0.01359 | -0.0754 | 93.1641
9.5 | 1.2828 | 0.01658 | -0.0722 | 77.3703
10 | 1.2907 | 0.01914 | -0.0668 | 67.4347
10.5 | 1.2913 | 0.02221 | -0.0609 | 58.1405
11 | 1.3035 | 0.02488 | -0.0569 | 52.3915
11.5 | 1.3095 | 0.02814 | -0.0527 | 46.5352
12 | 1.3153 | 0.03166 | -0.049 | 41.5445
12.5 | 1.3257 | 0.035 | -0.0461 | 37.8771
13 | 1.3357 | 0.03855 | -0.0435 | 34.6485
13.5 | 1.3482 | 0.04201 | -0.0413 | 32.0924
14 | 1.3618 | 0.04549 | -0.0395 | 29.9362
14.5 | 1.3735 | 0.04925 | -0.0379 | 27.8883
15 | 1.3838 | 0.05322 | -0.0364 | 26.0015
15.5 | 1.394 | 0.05732 | -0.0351 | 24.3196
16 | 1.4029 | 0.06164 | -0.034 | 22.7596
16.5 | 1.4101 | 0.06623 | -0.0332 | 21.291
17 | 1.4174 | 0.07096 | -0.0325 | 19.9746
17.5 | 1.4239 | 0.0758 | -0.0321 | 18.785
18 | 1.4257 | 0.0813 | -0.0318 | 17.5363
18.5 | 1.431 | 0.08654 | -0.0319 | 16.5357
19 | 1.4322 | 0.09228 | -0.0322 | 15.5202
19.5 | 1.4261 | 0.09916 | -0.0328 | 14.3818
20 | 1.4291 | 0.10492 | -0.0338 | 13.6209

## 43. Re 1M Mach 0.10 (1)
BIGFOIL.COM POLAR EXPORT
NACA64A619
NACA64A619 |  |  |  | Cl Max: | 1.837 | at alpha= | 13.5 | deg
JavaFoil+Calcfoil stall+Eppler ext transition |  |  |  | L/D Max: | 135.782 | at alpha= | 8 | deg
Re: | 1000000 |  |  | Cd Min: | 0.00701 | at alpha= | -4.5 | deg
Mach: | 0.1 |  |  | Cl=0 at alpha= | -4.8889 | deg
|  |  |  | @ Cl=0.1, Cd= | 0.0070738
|  |  |  | @ Cl=0.4, Cd= | 0.0075284
|  |  |  | @ Cl=0.6, Cd= | 0.0078768
alpha (deg) | Cl | Cd | Cm | Cl/Cd
-18.5 | -0.76 | 0.15091 | -0.045 | -5.037
-18 | -0.771 | 0.14105 | -0.047 | -5.463
-17.5 | -0.778 | 0.13175 | -0.048 | -5.906
-17 | -0.784 | 0.12461 | -0.05 | -6.288
-16.5 | -0.786 | 0.11683 | -0.051 | -6.726
-16 | -0.786 | 0.1093 | -0.053 | -7.189
-15.5 | -0.784 | 0.1004 | -0.056 | -7.811
-15 | -0.78 | 0.0917 | -0.059 | -8.504
-14.5 | -0.774 | 0.08176 | -0.063 | -9.469
-14 | -0.778 | 0.06414 | -0.07 | -12.132
-13.5 | -0.796 | 0.04048 | -0.08 | -19.657
-13 | -0.782 | 0.03329 | -0.083 | -23.492
-12.5 | -0.76 | 0.02899 | -0.085 | -26.204
-12 | -0.732 | 0.02576 | -0.087 | -28.415
-11.5 | -0.699 | 0.0231 | -0.089 | -30.268
-11 | -0.662 | 0.02068 | -0.091 | -32.024
-10.5 | -0.621 | 0.01917 | -0.093 | -32.367
-10 | -0.576 | 0.01767 | -0.094 | -32.583
-9.5 | -0.529 | 0.01562 | -0.096 | -33.899
-9 | -0.478 | 0.01457 | -0.097 | -32.767
-8.5 | -0.424 | 0.01373 | -0.099 | -30.867
-8 | -0.376 | 0.01184 | -0.103 | -31.777
-7.5 | -0.319 | 0.01051 | -0.104 | -30.346
-7 | -0.262 | 0.01059 | -0.107 | -24.76
-6.5 | -0.201 | 0.01013 | -0.108 | -19.825
-6 | -0.139 | 0.00984 | -0.109 | -14.113
-5.5 | -0.076 | 0.0095 | -0.11 | -8.043
-5 | -0.014 | 0.00917 | -0.111 | -1.49
-4.5 | 0.049 | 0.00701 | -0.112 | 7.04
-4 | 0.113 | 0.00709 | -0.114 | 15.874
-3.5 | 0.176 | 0.00713 | -0.115 | 24.678
-3 | 0.24 | 0.00723 | -0.116 | 33.166
-2.5 | 0.303 | 0.00733 | -0.117 | 41.368
-2 | 0.366 | 0.00747 | -0.118 | 49.062
-1.5 | 0.43 | 0.00758 | -0.119 | 56.715
-1 | 0.493 | 0.00769 | -0.12 | 64.115
-0.5 | 0.556 | 0.0078 | -0.121 | 71.292
0 | 0.619 | 0.00791 | -0.122 | 78.301
0.5 | 0.683 | 0.00812 | -0.123 | 84.028
1 | 0.746 | 0.00828 | -0.124 | 90.086
1.5 | 0.809 | 0.00853 | -0.125 | 94.807
2 | 0.87 | 0.00836 | -0.126 | 104.095
2.5 | 0.93 | 0.00875 | -0.127 | 106.286
3 | 0.989 | 0.00894 | -0.128 | 110.647
3.5 | 1.05 | 0.00911 | -0.128 | 115.273
4 | 1.111 | 0.00933 | -0.129 | 119.109
4.5 | 1.163 | 0.00953 | -0.13 | 122.069
5 | 1.222 | 0.00974 | -0.131 | 125.568
5.5 | 1.281 | 0.00997 | -0.132 | 128.459
6 | 1.338 | 0.01023 | -0.133 | 130.809
6.5 | 1.394 | 0.01049 | -0.134 | 132.899
7 | 1.448 | 0.01079 | -0.134 | 134.269
7.5 | 1.5 | 0.01108 | -0.135 | 135.391
8 | 1.55 | 0.01141 | -0.136 | 135.782
8.5 | 1.597 | 0.01189 | -0.137 | 134.286
9 | 1.626 | 0.02125 | -0.136 | 76.52
9.5 | 1.667 | 0.02261 | -0.137 | 73.733
10 | 1.705 | 0.02423 | -0.137 | 70.352
10.5 | 1.739 | 0.02579 | -0.138 | 67.421
11 | 1.766 | 0.02781 | -0.138 | 63.506
11.5 | 1.791 | 0.02934 | -0.139 | 61.026
12 | 1.81 | 0.03077 | -0.14 | 58.817
12.5 | 1.825 | 0.03236 | -0.14 | 56.393
13 | 1.834 | 0.03412 | -0.141 | 53.759
13.5 | 1.837 | 0.03609 | -0.141 | 50.899
14 | 1.834 | 0.03831 | -0.141 | 47.885
14.5 | 1.828 | 0.04038 | -0.141 | 45.263
15 | 1.813 | 0.04305 | -0.141 | 42.107
15.5 | 1.792 | 0.04555 | -0.142 | 39.333
16 | 1.765 | 0.04866 | -0.142 | 36.272
16.5 | 1.734 | 0.05187 | -0.142 | 33.435
17 | 1.698 | 0.05598 | -0.141 | 30.328
17.5 | 1.658 | 0.05998 | -0.141 | 27.649
18 | 1.615 | 0.06446 | -0.141 | 25.062
18.5 | 1.57 | 0.0693 | -0.141 | 22.65

## 44. Re 1M Mach 0.10 (2)
BIGFOIL.COM POLAR EXPORT
NACA64A619
NACA64A619 |  |  |  | Cl Max: | 1.4234 | at alpha= | 18.5 | deg
XFOIL ncrit=9 |  |  |  | L/D Max: | 107.044 | at alpha= | 7 | deg
Re: | 1000000 |  |  | Cd Min: | 0.10824 | at alpha= | 20 | deg
Mach: | 0.1 |  |  | Cl=0 at alpha= | -3.8268 | deg
|  |  |  | @ Cl=0.1, Cd= | 0.0070606
|  |  |  | @ Cl=0.4, Cd= | 0.0077
|  |  |  | @ Cl=0.6, Cd= | 0.008175
alpha (deg) | Cl | Cd | Cm | Cl/Cd
-20 | -0.8362 | 0.10058 | -0.0848 | -8.3138
-19.5 | -0.8674 | 0.08636 | -0.0948 | -10.044
-18.5 | -0.8586 | 0.06875 | -0.1096 | -12.4887
-18 | -0.8543 | 0.06067 | -0.1164 | -14.0811
-17.5 | -0.8531 | 0.05271 | -0.1231 | -16.1848
-17 | -0.8461 | 0.0464 | -0.1278 | -18.2349
-16.5 | -0.816 | 0.04227 | -0.1324 | -19.3045
-16 | -0.7856 | 0.03857 | -0.1365 | -20.3682
-15.5 | -0.7515 | 0.03523 | -0.1405 | -21.3313
-15 | -0.7287 | 0.03189 | -0.1426 | -22.8504
-14.5 | -0.7142 | 0.02834 | -0.1438 | -25.2011
-14 | -0.6888 | 0.02586 | -0.1446 | -26.6357
-13.5 | -0.6599 | 0.02401 | -0.1445 | -27.4844
-13 | -0.6291 | 0.02205 | -0.1449 | -28.5306
-12.5 | -0.5999 | 0.0203 | -0.1443 | -29.5517
-12 | -0.5713 | 0.01837 | -0.1441 | -31.0996
-11.5 | -0.5349 | 0.01688 | -0.1443 | -31.6884
-11 | -0.5 | 0.01566 | -0.1434 | -31.9285
-10.5 | -0.4533 | 0.01481 | -0.1438 | -30.6077
-10 | -0.4208 | 0.01361 | -0.1415 | -30.9184
-9.5 | -0.3769 | 0.01295 | -0.1404 | -29.1042
-9 | -0.3381 | 0.01218 | -0.1382 | -27.7586
-8.5 | -0.3018 | 0.01166 | -0.135 | -25.8834
-8 | -0.2663 | 0.0111 | -0.1315 | -23.991
-7.5 | -0.229 | 0.01066 | -0.1282 | -21.4822
-7 | -0.1915 | 0.01029 | -0.1249 | -18.6103
-6.5 | -0.154 | 0.00995 | -0.1215 | -15.4774
-6 | -0.118 | 0.00959 | -0.1177 | -12.3045
-5.5 | -0.0827 | 0.00922 | -0.1137 | -8.9696
-5 | -0.0519 | 0.00876 | -0.1089 | -5.9247
-4.5 | -0.03 | 0.00813 | -0.1021 | -3.69
-4 | -0.0124 | 0.00729 | -0.0945 | -1.701
-3.5 | 0.0234 | 0.00707 | -0.0904 | 3.3098
-3 | 0.0654 | 0.00703 | -0.0875 | 9.303
-2.5 | 0.1106 | 0.00707 | -0.0853 | 15.6436
-2 | 0.1558 | 0.00716 | -0.0831 | 21.7598
-1.5 | 0.2035 | 0.00721 | -0.0814 | 28.2247
-1 | 0.2503 | 0.00733 | -0.0796 | 34.1473
-0.5 | 0.2961 | 0.00745 | -0.0776 | 39.745
0 | 0.3463 | 0.00757 | -0.0766 | 45.7464
0.5 | 0.4 | 0.0077 | -0.0765 | 51.9481
1 | 0.4556 | 0.00781 | -0.0768 | 58.3355
1.5 | 0.5114 | 0.00797 | -0.0772 | 64.1656
2 | 0.5705 | 0.0081 | -0.0783 | 70.4321
2.5 | 0.6295 | 0.00825 | -0.0795 | 76.303
3 | 0.6903 | 0.00844 | -0.0811 | 81.7891
3.5 | 0.7514 | 0.00858 | -0.0828 | 87.5758
4 | 0.813 | 0.00883 | -0.0847 | 92.0725
4.5 | 0.8736 | 0.00897 | -0.0863 | 97.3913
5 | 0.9286 | 0.00925 | -0.0869 | 100.3892
5.5 | 0.9798 | 0.0095 | -0.0866 | 103.1368
6 | 1.0322 | 0.00976 | -0.0866 | 105.7582
6.5 | 1.0793 | 0.01015 | -0.0857 | 106.335
7 | 1.1261 | 0.01052 | -0.0848 | 107.0437
7.5 | 1.1697 | 0.011 | -0.0833 | 106.3364
8 | 1.2136 | 0.0115 | -0.082 | 105.5304
8.5 | 1.2488 | 0.01233 | -0.0793 | 101.2814
9 | 1.2668 | 0.01391 | -0.0744 | 91.0712
9.5 | 1.28 | 0.01691 | -0.0704 | 75.6949
10 | 1.2902 | 0.01966 | -0.0657 | 65.6256
10.5 | 1.2897 | 0.02288 | -0.0597 | 56.368
11 | 1.3016 | 0.02564 | -0.0558 | 50.7644
11.5 | 1.3066 | 0.02906 | -0.0516 | 44.9621
12 | 1.3123 | 0.03266 | -0.0479 | 40.1806
12.5 | 1.3225 | 0.03612 | -0.045 | 36.6141
13 | 1.3321 | 0.03977 | -0.0425 | 33.4951
13.5 | 1.3445 | 0.0433 | -0.0403 | 31.0508
14 | 1.3581 | 0.04687 | -0.0386 | 28.9759
14.5 | 1.3694 | 0.05074 | -0.0369 | 26.9886
15 | 1.379 | 0.05487 | -0.0354 | 25.1321
15.5 | 1.3892 | 0.05906 | -0.0342 | 23.5218
16 | 1.3983 | 0.06344 | -0.0332 | 22.0413
16.5 | 1.4055 | 0.06813 | -0.0324 | 20.6297
17 | 1.4102 | 0.0732 | -0.0317 | 19.265
17.5 | 1.417 | 0.07811 | -0.0314 | 18.1411
18 | 1.4203 | 0.08356 | -0.0312 | 16.9974
18.5 | 1.4234 | 0.08913 | -0.0314 | 15.9699
19 | 1.423 | 0.0952 | -0.0318 | 14.9475
19.5 | 1.4174 | 0.10214 | -0.0326 | 13.877
20 | 1.4185 | 0.10824 | -0.0336 | 13.1051

## 45. Re 1M Mach 0.25 (1)
BIGFOIL.COM POLAR EXPORT
NACA64A619
NACA64A619 |  |  |  | Cl Max: | 1.797 | at alpha= | 12 | deg
JavaFoil+Calcfoil stall+Eppler ext transition |  |  |  | L/D Max: | 132.806 | at alpha= | 7.5 | deg
Re: | 1000000 |  |  | Cd Min: | 0.00712 | at alpha= | -4.5 | deg
Mach: | 0.25 |  |  | Cl=0 at alpha= | -4.8923 | deg
|  |  |  | @ Cl=0.1, Cd= | 0.0071803
|  |  |  | @ Cl=0.4, Cd= | 0.0076037
|  |  |  | @ Cl=0.6, Cd= | 0.0080435
alpha (deg) | Cl | Cd | Cm | Cl/Cd
-17.5 | -0.567 | 0.14965 | -0.044 | -3.79
-17 | -0.601 | 0.1401 | -0.046 | -4.289
-16.5 | -0.629 | 0.13276 | -0.047 | -4.74
-16 | -0.653 | 0.12578 | -0.048 | -5.192
-15.5 | -0.672 | 0.11526 | -0.05 | -5.831
-15 | -0.685 | 0.1076 | -0.052 | -6.37
-14.5 | -0.693 | 0.09937 | -0.055 | -6.975
-14 | -0.694 | 0.0935 | -0.056 | -7.423
-13.5 | -0.695 | 0.08251 | -0.062 | -8.418
-13 | -0.688 | 0.07427 | -0.065 | -9.264
-12.5 | -0.715 | 0.04362 | -0.082 | -16.395
-12 | -0.71 | 0.03221 | -0.087 | -22.051
-11.5 | -0.691 | 0.02618 | -0.09 | -26.397
-11 | -0.659 | 0.02353 | -0.092 | -28.024
-10.5 | -0.623 | 0.02085 | -0.094 | -29.899
-10 | -0.581 | 0.01901 | -0.096 | -30.589
-9.5 | -0.536 | 0.01672 | -0.098 | -32.072
-9 | -0.485 | 0.01557 | -0.1 | -31.138
-8.5 | -0.431 | 0.01458 | -0.101 | -29.569
-8 | -0.376 | 0.01363 | -0.103 | -27.559
-7.5 | -0.325 | 0.01184 | -0.107 | -27.44
-7 | -0.265 | 0.01049 | -0.108 | -25.283
-6.5 | -0.206 | 0.01045 | -0.111 | -19.705
-6 | -0.142 | 0.01005 | -0.112 | -14.178
-5.5 | -0.078 | 0.00979 | -0.113 | -8.015
-5 | -0.014 | 0.00941 | -0.114 | -1.492
-4.5 | 0.051 | 0.00712 | -0.116 | 7.119
-4 | 0.116 | 0.0072 | -0.117 | 16.074
-3.5 | 0.181 | 0.00726 | -0.118 | 24.902
-3 | 0.246 | 0.00734 | -0.119 | 33.566
-2.5 | 0.311 | 0.00745 | -0.12 | 41.809
-2 | 0.377 | 0.00754 | -0.121 | 49.913
-1.5 | 0.442 | 0.00772 | -0.122 | 57.212
-1 | 0.507 | 0.00783 | -0.123 | 64.665
-0.5 | 0.571 | 0.00796 | -0.125 | 71.787
0 | 0.637 | 0.00815 | -0.126 | 78.054
0.5 | 0.701 | 0.00833 | -0.127 | 84.25
1 | 0.766 | 0.00856 | -0.128 | 89.546
1.5 | 0.828 | 0.00866 | -0.129 | 95.698
2 | 0.889 | 0.00882 | -0.129 | 100.782
2.5 | 0.951 | 0.00901 | -0.13 | 105.622
3 | 1.014 | 0.00921 | -0.131 | 110.068
3.5 | 1.077 | 0.00939 | -0.132 | 114.759
4 | 1.14 | 0.00962 | -0.133 | 118.474
4.5 | 1.193 | 0.00985 | -0.133 | 121.172
5 | 1.254 | 0.01007 | -0.134 | 124.496
5.5 | 1.313 | 0.01034 | -0.135 | 126.955
6 | 1.371 | 0.01061 | -0.136 | 129.241
6.5 | 1.429 | 0.01092 | -0.137 | 130.865
7 | 1.483 | 0.01122 | -0.138 | 132.168
7.5 | 1.535 | 0.01156 | -0.139 | 132.806
8 | 1.584 | 0.01195 | -0.14 | 132.644
8.5 | 1.631 | 0.01261 | -0.14 | 129.265
9 | 1.656 | 0.02283 | -0.14 | 72.549
9.5 | 1.694 | 0.02447 | -0.14 | 69.221
10 | 1.728 | 0.02644 | -0.141 | 65.345
10.5 | 1.755 | 0.02876 | -0.141 | 61.018
11 | 1.776 | 0.03045 | -0.142 | 58.318
11.5 | 1.79 | 0.03205 | -0.142 | 55.854
12 | 1.797 | 0.03398 | -0.143 | 52.886
12.5 | 1.795 | 0.03612 | -0.143 | 49.683
13 | 1.785 | 0.03832 | -0.143 | 46.579
13.5 | 1.767 | 0.0409 | -0.144 | 43.218
14 | 1.742 | 0.04374 | -0.144 | 39.816
14.5 | 1.708 | 0.0465 | -0.144 | 36.729
15 | 1.661 | 0.0501 | -0.144 | 33.147
15.5 | 1.602 | 0.05431 | -0.144 | 29.494
16 | 1.535 | 0.05876 | -0.143 | 26.13
16.5 | 1.458 | 0.06485 | -0.143 | 22.48
17 | 1.372 | 0.07258 | -0.141 | 18.903

## 46. Re 1M Mach 0.25 (2)
BIGFOIL.COM POLAR EXPORT
NACA64A619
NACA64A619 |  |  |  | Cl Max: | 1.3813 | at alpha= | 18 | deg
XFOIL ncrit=9 |  |  |  | L/D Max: | 103.024 | at alpha= | 6.5 | deg
Re: | 1000000 |  |  | Cd Min: | 0.19682 | at alpha= | -20 | deg
Mach: | 0.25 |  |  | Cl=0 at alpha= | -3.7333 | deg
|  |  |  | @ Cl=0.1, Cd= | 0.0072499
|  |  |  | @ Cl=0.4, Cd= | 0.0079623
|  |  |  | @ Cl=0.6, Cd= | 0.0084482
alpha (deg) | Cl | Cd | Cm | Cl/Cd
-20 | -0.376 | 0.19682 | -0.053 | -1.9104
-19 | -0.5991 | 0.12308 | -0.087 | -4.8676
-18.5 | -0.6384 | 0.10644 | -0.0981 | -5.9977
-18 | -0.6824 | 0.09017 | -0.1093 | -7.5679
-17.5 | -0.7061 | 0.07723 | -0.119 | -9.1428
-17 | -0.7325 | 0.06542 | -0.1272 | -11.1969
-16.5 | -0.7303 | 0.05698 | -0.1343 | -12.8168
-16 | -0.7119 | 0.05086 | -0.1401 | -13.9972
-15.5 | -0.6933 | 0.04496 | -0.1456 | -15.4204
-15 | -0.6811 | 0.03953 | -0.1495 | -17.23
-14.5 | -0.6564 | 0.03576 | -0.1523 | -18.3557
-14 | -0.6489 | 0.03179 | -0.1526 | -20.4121
-13.5 | -0.6262 | 0.02897 | -0.1532 | -21.6155
-13 | -0.6013 | 0.02626 | -0.1535 | -22.8979
-12.5 | -0.5782 | 0.02392 | -0.1525 | -24.1722
-12 | -0.5475 | 0.02189 | -0.1522 | -25.0114
-11.5 | -0.5203 | 0.01965 | -0.1518 | -26.4784
-11 | -0.4886 | 0.01786 | -0.151 | -27.3572
-10.5 | -0.4487 | 0.01639 | -0.1511 | -27.3764
-10 | -0.4111 | 0.01505 | -0.1502 | -27.3156
-9.5 | -0.3781 | 0.01383 | -0.1477 | -27.3391
-9 | -0.3359 | 0.01303 | -0.1458 | -25.779
-8.5 | -0.3005 | 0.01218 | -0.1424 | -24.6716
-8 | -0.2668 | 0.01161 | -0.1381 | -22.9802
-7.5 | -0.2297 | 0.01113 | -0.1344 | -20.6379
-7 | -0.1933 | 0.01069 | -0.1303 | -18.0823
-6.5 | -0.1575 | 0.01029 | -0.1261 | -15.3061
-6 | -0.1223 | 0.00993 | -0.1217 | -12.3162
-5.5 | -0.0869 | 0.00958 | -0.1172 | -9.071
-5 | -0.0577 | 0.00913 | -0.1115 | -6.3198
-4.5 | -0.034 | 0.00858 | -0.1047 | -3.9627
-4 | -0.0152 | 0.00781 | -0.097 | -1.9462
-3.5 | 0.0133 | 0.00724 | -0.0911 | 1.837
-3 | 0.0556 | 0.0072 | -0.0878 | 7.7222
-2.5 | 0.1001 | 0.00725 | -0.085 | 13.8069
-2 | 0.1483 | 0.00731 | -0.083 | 20.2873
-1.5 | 0.1954 | 0.00744 | -0.0808 | 26.2634
-1 | 0.2436 | 0.00754 | -0.0789 | 32.3077
-0.5 | 0.2912 | 0.00769 | -0.0769 | 37.8674
0 | 0.3439 | 0.0078 | -0.0761 | 44.0897
0.5 | 0.3986 | 0.00796 | -0.0758 | 50.0754
1 | 0.4583 | 0.00806 | -0.0766 | 56.861
1.5 | 0.5163 | 0.00824 | -0.0771 | 62.6578
2 | 0.5785 | 0.00837 | -0.0785 | 69.1159
2.5 | 0.639 | 0.00859 | -0.0796 | 74.3888
3 | 0.7036 | 0.00872 | -0.0816 | 80.6881
4 | 0.8317 | 0.00913 | -0.0854 | 91.0953
4.5 | 0.89 | 0.0094 | -0.0861 | 94.6809
5 | 0.9462 | 0.00964 | -0.0864 | 98.1535
5.5 | 0.9987 | 0.00999 | -0.086 | 99.97
6 | 1.0517 | 0.01027 | -0.0857 | 102.4051
6.5 | 1.1003 | 0.01068 | -0.0845 | 103.0243
7.5 | 1.1895 | 0.01177 | -0.081 | 101.062
8 | 1.2327 | 0.01242 | -0.0791 | 99.2512
8.5 | 1.2639 | 0.01353 | -0.0755 | 93.4146
9 | 1.2729 | 0.01571 | -0.0692 | 81.0248
9.5 | 1.2692 | 0.01886 | -0.0624 | 67.2959
10 | 1.2875 | 0.02268 | -0.06 | 56.7681
10.5 | 1.284 | 0.02655 | -0.0543 | 48.3616
11 | 1.2924 | 0.02996 | -0.0503 | 43.1375
11.5 | 1.2962 | 0.03389 | -0.0463 | 38.2473
12 | 1.2978 | 0.03822 | -0.0428 | 33.956
12.5 | 1.3061 | 0.04221 | -0.04 | 30.9429
13 | 1.3161 | 0.04624 | -0.0377 | 28.4624
13.5 | 1.3274 | 0.05029 | -0.0358 | 26.3949
14 | 1.3385 | 0.05447 | -0.0341 | 24.5732
14.5 | 1.3486 | 0.05887 | -0.0326 | 22.9081
15 | 1.3563 | 0.06359 | -0.0312 | 21.3288
15.5 | 1.3637 | 0.06848 | -0.0302 | 19.9138
16 | 1.3698 | 0.07366 | -0.0293 | 18.5963
16.5 | 1.3742 | 0.07909 | -0.0288 | 17.3751
17 | 1.3784 | 0.08474 | -0.0285 | 16.2662
17.5 | 1.3806 | 0.09067 | -0.0286 | 15.2266
18 | 1.3813 | 0.09694 | -0.0289 | 14.249
18.5 | 1.3733 | 0.10446 | -0.0298 | 13.1467
19 | 1.378 | 0.11046 | -0.0308 | 12.4751
19.5 | 1.3647 | 0.11901 | -0.0328 | 11.4671
20 | 1.3559 | 0.12712 | -0.0352 | 10.6663

## 47. Re 1M Mach 0.50 (1)
BIGFOIL.COM POLAR EXPORT
NACA64A619
NACA64A619 |  |  |  | Cl Max: | 1.706 | at alpha= | 8.5 | deg
JavaFoil+Calcfoil stall+Eppler ext transition |  |  |  | L/D Max: | 119.683 | at alpha= | 6.5 | deg
Re: | 1000000 |  |  | Cd Min: | 0.0077 | at alpha= | -4 | deg
Mach: | 0.5 |  |  | Cl=0 at alpha= | -4.8958 | deg
|  |  |  | @ Cl=0.1, Cd= | 0.0086868
|  |  |  | @ Cl=0.4, Cd= | 0.0082525
|  |  |  | @ Cl=0.6, Cd= | 0.0086478
alpha (deg) | Cl | Cd | Cm | Cl/Cd
-20 | -0.87 | 0.19628 | -0.05 | -4.434
-19.5 | -0.842 | 0.19567 | -0.05 | -4.301
-19 | -0.813 | 0.18743 | -0.051 | -4.34
-18.5 | -0.785 | 0.17996 | -0.051 | -4.363
-18 | -0.757 | 0.18075 | -0.052 | -4.187
-17.5 | -0.727 | 0.17427 | -0.051 | -4.172
-17 | -0.698 | 0.16291 | -0.051 | -4.286
-16.5 | -0.67 | 0.15664 | -0.051 | -4.276
-16 | -0.641 | 0.1539 | -0.052 | -4.167
-15.5 | -0.613 | 0.14481 | -0.053 | -4.234
-15 | -0.583 | 0.14399 | -0.05 | -4.049
-14.5 | -0.554 | 0.14132 | -0.05 | -3.922
-14 | -0.526 | 0.13743 | -0.051 | -3.825
-13.5 | -0.497 | 0.12641 | -0.051 | -3.933
-13 | -0.467 | 0.11951 | -0.048 | -3.912
-12.5 | -0.439 | 0.11701 | -0.049 | -3.751
-12 | -0.41 | 0.11109 | -0.049 | -3.692
-11.5 | -0.381 | 0.1058 | -0.049 | -3.605
-11 | -0.353 | 0.09333 | -0.052 | -3.784
-10.5 | -0.325 | 0.07839 | -0.056 | -4.145
-10 | -0.428 | 0.07113 | -0.061 | -6.013
-9.5 | -0.46 | 0.05777 | -0.076 | -7.97
-9 | -0.485 | 0.02436 | -0.107 | -19.917
-8.5 | -0.447 | 0.02051 | -0.11 | -21.803
-8 | -0.398 | 0.01757 | -0.112 | -22.665
-7.5 | -0.342 | 0.01616 | -0.114 | -21.152
-7 | -0.281 | 0.01497 | -0.116 | -18.772
-6.5 | -0.217 | 0.01399 | -0.118 | -15.544
-6 | -0.152 | 0.01313 | -0.12 | -11.544
-5.5 | -0.086 | 0.01155 | -0.124 | -7.431
-5 | -0.015 | 0.01072 | -0.126 | -1.444
-4.5 | 0.057 | 0.01015 | -0.129 | 5.571
-4 | 0.129 | 0.0077 | -0.13 | 16.759
-3.5 | 0.202 | 0.00787 | -0.132 | 25.647
-3 | 0.275 | 0.008 | -0.133 | 34.447
-2.5 | 0.348 | 0.00811 | -0.134 | 42.924
-2 | 0.421 | 0.00831 | -0.136 | 50.644
-1.5 | 0.494 | 0.0083 | -0.136 | 59.504
-1 | 0.566 | 0.00855 | -0.137 | 66.249
-0.5 | 0.639 | 0.00876 | -0.138 | 72.963
0 | 0.704 | 0.00902 | -0.139 | 78.055
0.5 | 0.775 | 0.00925 | -0.14 | 83.785
1 | 0.846 | 0.00944 | -0.141 | 89.579
1.5 | 0.917 | 0.00971 | -0.142 | 94.385
2 | 0.987 | 0.00996 | -0.143 | 99.12
2.5 | 1.058 | 0.01021 | -0.144 | 103.641
3 | 1.128 | 0.01048 | -0.145 | 107.684
3.5 | 1.198 | 0.01079 | -0.146 | 111.091
4 | 1.268 | 0.01109 | -0.147 | 114.31
4.5 | 1.323 | 0.01146 | -0.149 | 115.414
5 | 1.389 | 0.01183 | -0.15 | 117.401
5.5 | 1.453 | 0.01221 | -0.15 | 119.005
6 | 1.515 | 0.01267 | -0.151 | 119.505
6.5 | 1.573 | 0.01314 | -0.152 | 119.683
7 | 1.626 | 0.01371 | -0.153 | 118.602
7.5 | 1.669 | 0.01461 | -0.154 | 114.231
8 | 1.686 | 0.02782 | -0.153 | 60.585
8.5 | 1.706 | 0.03077 | -0.154 | 55.43
9 | 1.705 | 0.03425 | -0.154 | 49.774
9.5 | 1.67 | 0.03839 | -0.154 | 43.488
10 | 1.569 | 0.04253 | -0.154 | 36.893
10.5 | 1.029 | 0.04701 | -0.154 | 21.885
11 | 0.901 | 0.09917 | -0.06 | 9.086
11.5 | 0.929 | 0.10494 | -0.065 | 8.852
12 | 0.957 | 0.11485 | -0.071 | 8.337
12.5 | 0.985 | 0.12085 | -0.073 | 8.152
13 | 1.014 | 0.12745 | -0.079 | 7.955
13.5 | 1.042 | 0.13646 | -0.081 | 7.633

## 48. Re 1M Mach 0.50 (2)
BIGFOIL.COM POLAR EXPORT
NACA64A619
NACA64A619 |  |  |  | Cl Max: | 1.2988 | at alpha= | 8 | deg
XFOIL ncrit=9 |  |  |  | L/D Max: | 85.834 | at alpha= | 6 | deg
Re: | 1000000 |  |  | Cd Min: | 0.20113 | at alpha= | 20 | deg
Mach: | 0.5 |  |  | Cl=0 at alpha= | -3.385 | deg
|  |  |  | @ Cl=0.1, Cd= | 0.0082155
|  |  |  | @ Cl=0.4, Cd= | 0.0091044
|  |  |  | @ Cl=0.6, Cd= | 0.0097946
alpha (deg) | Cl | Cd | Cm | Cl/Cd
-16 | -0.1361 | 0.14088 | -0.1257 | -0.96607
-15.5 | -0.1333 | 0.1293 | -0.1325 | -1.0309
-15 | -0.1122 | 0.12373 | -0.1359 | -0.90681
-14.5 | -0.1086 | 0.11415 | -0.1412 | -0.95138
-14 | -0.1361 | 0.10063 | -0.1474 | -1.3525
-13.5 | -0.2039 | 0.08268 | -0.1568 | -2.4661
-13 | -0.2613 | 0.06728 | -0.1662 | -3.8838
-12.5 | -0.2943 | 0.05592 | -0.1735 | -5.2629
-12 | -0.3126 | 0.04729 | -0.1785 | -6.6103
-11.5 | -0.3314 | 0.03953 | -0.1822 | -8.3835
-11 | -0.342 | 0.03345 | -0.1833 | -10.2242
-10.5 | -0.3373 | 0.02895 | -0.1826 | -11.6511
-10 | -0.3304 | 0.02501 | -0.1806 | -13.2107
-9.5 | -0.3084 | 0.02216 | -0.1785 | -13.917
-9 | -0.2848 | 0.01959 | -0.1757 | -14.538
-8.5 | -0.2564 | 0.01736 | -0.1732 | -14.7696
-8 | -0.225 | 0.01529 | -0.171 | -14.7155
-7.5 | -0.1943 | 0.01369 | -0.1674 | -14.1928
-7 | -0.168 | 0.01274 | -0.1607 | -13.1868
-6 | -0.1385 | 0.01159 | -0.1404 | -11.95
-5.5 | -0.1153 | 0.0111 | -0.1315 | -10.3874
-5 | -0.0884 | 0.01064 | -0.1232 | -8.3083
-4 | -0.0305 | 0.00972 | -0.1078 | -3.1379
-3.5 | -0.0065 | 0.00917 | -0.0993 | -0.70883
-2.5 | 0.05 | 0.00809 | -0.0842 | 6.1805
-2 | 0.1018 | 0.00822 | -0.081 | 12.3844
-1.5 | 0.1572 | 0.00835 | -0.0787 | 18.8263
-1 | 0.2155 | 0.00851 | -0.0772 | 25.3231
-0.5 | 0.2721 | 0.00871 | -0.0754 | 31.24
0 | 0.332 | 0.00892 | -0.0743 | 37.2197
0.5 | 0.3987 | 0.0091 | -0.0749 | 43.8132
1 | 0.4673 | 0.00933 | -0.0759 | 50.0857
1.5 | 0.5345 | 0.00956 | -0.0766 | 55.91
2 | 0.6071 | 0.00982 | -0.0785 | 61.8228
2.5 | 0.6772 | 0.01008 | -0.0798 | 67.1825
3 | 0.7534 | 0.01034 | -0.0825 | 72.8627
3.5 | 0.824 | 0.0107 | -0.0838 | 77.0093
4 | 0.8921 | 0.01104 | -0.0846 | 80.8062
4.5 | 0.9548 | 0.01147 | -0.0843 | 83.2432
5 | 1.0146 | 0.01195 | -0.0834 | 84.9038
5.5 | 1.0716 | 0.01251 | -0.0819 | 85.6595
6 | 1.127 | 0.01313 | -0.0801 | 85.834
6.5 | 1.1745 | 0.01399 | -0.077 | 83.9528
7 | 1.2212 | 0.01498 | -0.0739 | 81.522
7.5 | 1.2646 | 0.01618 | -0.0704 | 78.1582
8 | 1.2988 | 0.0179 | -0.066 | 72.5587
8.5 | 1.2968 | 0.02151 | -0.0583 | 60.2882
9.5 | 1.2589 | 0.032 | -0.0437 | 39.3406
10 | 1.242 | 0.03791 | -0.0385 | 32.7618
10.5 | 1.2465 | 0.04488 | -0.0379 | 27.7741
11 | 1.244 | 0.05042 | -0.0345 | 24.6727
11.5 | 1.2427 | 0.05609 | -0.0315 | 22.1555
12 | 1.2435 | 0.06185 | -0.0291 | 20.1051
12.5 | 1.2485 | 0.06747 | -0.0271 | 18.5045
13.5 | 1.2618 | 0.07904 | -0.0242 | 15.9641
14 | 1.2683 | 0.08516 | -0.0233 | 14.8931
14.5 | 1.2724 | 0.09169 | -0.0228 | 13.8772
15 | 1.27 | 0.09909 | -0.0228 | 12.8166
15.5 | 1.2671 | 0.10682 | -0.0235 | 11.862
16 | 1.2617 | 0.11505 | -0.0248 | 10.9665
16.5 | 1.2546 | 0.12378 | -0.0269 | 10.1357
17 | 1.2457 | 0.133 | -0.0297 | 9.3662
17.5 | 1.2357 | 0.14264 | -0.0335 | 8.6631
18 | 1.2229 | 0.15304 | -0.0383 | 7.9907
18.5 | 1.2091 | 0.16396 | -0.0441 | 7.3744
19 | 1.1947 | 0.17539 | -0.0508 | 6.8117
19.5 | 1.1781 | 0.18767 | -0.0587 | 6.2775
20 | 1.1586 | 0.20113 | -0.0677 | 5.7605

## 49. Re 2M Mach 0.00 (1)
BIGFOIL.COM POLAR EXPORT
NACA64A619
NACA64A619 |  |  |  | Cl Max: | 1.857 | at alpha= | 14 | deg
JavaFoil+Calcfoil stall+Eppler ext transition |  |  |  | L/D Max: | 155.755 | at alpha= | 7 | deg
Re: | 2000000 |  |  | Cd Min: | 0.00626 | at alpha= | -4.5 | deg
Mach: | 0 |  |  | Cl=0 at alpha= | -4.8889 | deg
|  |  |  | @ Cl=0.1, Cd= | 0.0063005
|  |  |  | @ Cl=0.4, Cd= | 0.0066311
|  |  |  | @ Cl=0.6, Cd= | 0.0069671
alpha (deg) | Cl | Cd | Cm | Cl/Cd
-20 | -0.764 | 0.15851 | -0.045 | -4.822
-19.5 | -0.775 | 0.15306 | -0.046 | -5.065
-19 | -0.786 | 0.1455 | -0.047 | -5.4
-18.5 | -0.794 | 0.13754 | -0.048 | -5.776
-18 | -0.801 | 0.1303 | -0.049 | -6.149
-17.5 | -0.808 | 0.11958 | -0.052 | -6.757
-17 | -0.812 | 0.11131 | -0.054 | -7.292
-16.5 | -0.814 | 0.10242 | -0.057 | -7.945
-16 | -0.813 | 0.09407 | -0.059 | -8.642
-15.5 | -0.821 | 0.07726 | -0.065 | -10.621
-15 | -0.843 | 0.05221 | -0.074 | -16.149
-14.5 | -0.842 | 0.04188 | -0.078 | -20.119
-14 | -0.834 | 0.03485 | -0.08 | -23.927
-13.5 | -0.819 | 0.02981 | -0.083 | -27.478
-13 | -0.798 | 0.02612 | -0.085 | -30.551
-12.5 | -0.771 | 0.02353 | -0.086 | -32.769
-12 | -0.74 | 0.02129 | -0.088 | -34.76
-11.5 | -0.706 | 0.01909 | -0.09 | -36.971
-11 | -0.667 | 0.01747 | -0.092 | -38.177
-10.5 | -0.624 | 0.01623 | -0.093 | -38.469
-10 | -0.579 | 0.015 | -0.095 | -38.586
-9.5 | -0.541 | 0.01192 | -0.098 | -45.401
-9 | -0.489 | 0.01122 | -0.1 | -43.569
-8.5 | -0.434 | 0.01019 | -0.102 | -42.616
-8 | -0.381 | 0.00986 | -0.104 | -38.613
-7.5 | -0.321 | 0.0095 | -0.105 | -33.801
-7 | -0.261 | 0.0093 | -0.106 | -28.067
-6.5 | -0.2 | 0.00897 | -0.107 | -22.278
-6 | -0.138 | 0.00868 | -0.108 | -15.925
-5.5 | -0.076 | 0.00846 | -0.11 | -8.988
-5 | -0.014 | 0.00821 | -0.111 | -1.658
-4.5 | 0.049 | 0.00626 | -0.112 | 7.847
-4 | 0.112 | 0.00631 | -0.113 | 17.746
-3.5 | 0.175 | 0.00638 | -0.114 | 27.445
-3 | 0.239 | 0.00642 | -0.115 | 37.169
-2.5 | 0.302 | 0.00651 | -0.116 | 46.297
-2 | 0.365 | 0.00657 | -0.117 | 55.47
-1.5 | 0.428 | 0.00668 | -0.118 | 64.01
-1 | 0.49 | 0.00679 | -0.12 | 72.187
-0.5 | 0.553 | 0.0069 | -0.121 | 80.22
0 | 0.616 | 0.00699 | -0.122 | 88.134
0.5 | 0.679 | 0.00712 | -0.123 | 95.343
1 | 0.742 | 0.00724 | -0.124 | 102.484
1.5 | 0.805 | 0.00738 | -0.125 | 109.01
2 | 0.867 | 0.00753 | -0.126 | 115.21
2.5 | 0.93 | 0.00767 | -0.127 | 121.252
3 | 0.992 | 0.00779 | -0.128 | 127.341
3.5 | 1.055 | 0.008 | -0.129 | 131.806
4 | 1.114 | 0.00781 | -0.13 | 142.715
4.5 | 1.165 | 0.00823 | -0.13 | 141.47
5 | 1.222 | 0.00842 | -0.131 | 145.209
5.5 | 1.279 | 0.0086 | -0.132 | 148.765
6 | 1.336 | 0.0088 | -0.133 | 151.831
6.5 | 1.392 | 0.009 | -0.133 | 154.782
7 | 1.446 | 0.00928 | -0.134 | 155.755
7.5 | 1.497 | 0.00966 | -0.135 | 154.989
8 | 1.544 | 0.01164 | -0.135 | 132.652
8.5 | 1.589 | 0.01374 | -0.136 | 115.605
9 | 1.627 | 0.0181 | -0.136 | 89.927
9.5 | 1.667 | 0.01961 | -0.137 | 85.03
10 | 1.705 | 0.02084 | -0.137 | 81.845
10.5 | 1.74 | 0.02221 | -0.138 | 78.344
11 | 1.769 | 0.02383 | -0.138 | 74.249
11.5 | 1.794 | 0.02539 | -0.139 | 70.683
12 | 1.816 | 0.02661 | -0.14 | 68.249
12.5 | 1.833 | 0.02795 | -0.14 | 65.591
13 | 1.846 | 0.02934 | -0.141 | 62.909
13.5 | 1.854 | 0.03084 | -0.141 | 60.099
14 | 1.857 | 0.03231 | -0.142 | 57.481
14.5 | 1.855 | 0.03425 | -0.142 | 54.153
15 | 1.843 | 0.03642 | -0.142 | 50.606
15.5 | 1.826 | 0.03827 | -0.142 | 47.717
16 | 1.805 | 0.0405 | -0.143 | 44.56
16.5 | 1.779 | 0.04327 | -0.143 | 41.109
17 | 1.749 | 0.04595 | -0.143 | 38.07
17.5 | 1.716 | 0.04912 | -0.143 | 34.926
18 | 1.678 | 0.05275 | -0.143 | 31.822
18.5 | 1.639 | 0.05661 | -0.142 | 28.95
19 | 1.597 | 0.06065 | -0.142 | 26.331

## 50. Re 2M Mach 0.00 (2)
BIGFOIL.COM POLAR EXPORT
NACA64A619
NACA64A619 |  |  |  | Cl Max: | 1.5257 | at alpha= | 20 | deg
XFOIL ncrit=9 |  |  |  | L/D Max: | 129.659 | at alpha= | 6 | deg
Re: | 2000000 |  |  | Cd Min: | 0.09231 | at alpha= | 20 | deg
Mach: | 0 |  |  | Cl=0 at alpha= | -3.9154 | deg
|  |  |  | @ Cl=0.1, Cd= | 0.0059906
|  |  |  | @ Cl=0.4, Cd= | 0.0063368
|  |  |  | @ Cl=0.6, Cd= | 0.0066936
alpha (deg) | Cl | Cd | Cm | Cl/Cd
-20 | -1.0432 | 0.06209 | -0.1097 | -16.8014
-19.5 | -1.0559 | 0.05292 | -0.1159 | -19.9528
-19 | -1.0489 | 0.04651 | -0.121 | -22.5521
-18.5 | -1.0438 | 0.0403 | -0.1257 | -25.9007
-18 | -1.0161 | 0.03614 | -0.1304 | -28.1157
-17.5 | -0.9868 | 0.03314 | -0.1332 | -29.7767
-17 | -0.968 | 0.03014 | -0.1342 | -32.1168
-16.5 | -0.9387 | 0.02822 | -0.1347 | -33.2636
-16 | -0.9211 | 0.0255 | -0.1348 | -36.1216
-15.5 | -0.89 | 0.02374 | -0.1351 | -37.4895
-15 | -0.8665 | 0.02159 | -0.1348 | -40.1343
-14.5 | -0.8342 | 0.01998 | -0.1348 | -41.7518
-14 | -0.8027 | 0.0184 | -0.1346 | -43.625
-13.5 | -0.7704 | 0.01683 | -0.1345 | -45.7754
-13 | -0.7389 | 0.0154 | -0.1338 | -47.9805
-12.5 | -0.7024 | 0.01437 | -0.133 | -48.8796
-12 | -0.6657 | 0.01358 | -0.1314 | -49.0206
-11.5 | -0.6244 | 0.01295 | -0.1301 | -48.2162
-11 | -0.5859 | 0.01231 | -0.128 | -47.5955
-10.5 | -0.55 | 0.01165 | -0.1252 | -47.2103
-10 | -0.5092 | 0.01112 | -0.1231 | -45.7914
-9.5 | -0.4638 | 0.0107 | -0.1218 | -43.3458
-9 | -0.4206 | 0.0102 | -0.12 | -41.2353
-8.5 | -0.3749 | 0.00985 | -0.1186 | -38.0609
-7.5 | -0.2853 | 0.00916 | -0.1152 | -31.1463
-7 | -0.2413 | 0.00885 | -0.1132 | -27.2655
-6.5 | -0.1991 | 0.00858 | -0.1108 | -23.2051
-6 | -0.1585 | 0.00833 | -0.1079 | -19.0276
-5.5 | -0.1165 | 0.00806 | -0.1053 | -14.4541
-5 | -0.0775 | 0.0078 | -0.1021 | -9.9359
-4.5 | -0.0419 | 0.00749 | -0.0981 | -5.5941
-4 | -0.0054 | 0.00709 | -0.0943 | -0.76164
-3.5 | 0.0265 | 0.00664 | -0.0896 | 3.991
-3 | 0.0596 | 0.00604 | -0.0854 | 9.8675
-2.5 | 0.1087 | 0.00598 | -0.0842 | 18.1773
-2 | 0.1579 | 0.00601 | -0.083 | 26.2729
-1.5 | 0.2117 | 0.00605 | -0.0828 | 34.9917
-1 | 0.2635 | 0.00615 | -0.0822 | 42.8455
-0.5 | 0.3198 | 0.00621 | -0.0826 | 51.4976
0 | 0.377 | 0.00631 | -0.0833 | 59.7464
0.5 | 0.437 | 0.00638 | -0.0846 | 68.4953
1 | 0.4955 | 0.00652 | -0.0856 | 75.9969
1.5 | 0.5592 | 0.0066 | -0.0878 | 84.7273
2 | 0.6246 | 0.00675 | -0.0905 | 92.5333
2.5 | 0.6894 | 0.00682 | -0.0929 | 101.085
3 | 0.7468 | 0.007 | -0.0939 | 106.6857
3.5 | 0.8054 | 0.00711 | -0.095 | 113.2771
4 | 0.8581 | 0.00733 | -0.095 | 117.0668
4.5 | 0.9131 | 0.00749 | -0.0954 | 121.9092
5 | 0.9654 | 0.0077 | -0.0953 | 125.3766
5.5 | 1.0144 | 0.00799 | -0.0947 | 126.9587
6 | 1.0658 | 0.00822 | -0.0945 | 129.6594
6.5 | 1.1121 | 0.0086 | -0.0934 | 129.314
7 | 1.1546 | 0.0091 | -0.0916 | 126.8791
7.5 | 1.1925 | 0.00978 | -0.0892 | 121.9325
8 | 1.2101 | 0.01124 | -0.0836 | 107.6601
8.5 | 1.222 | 0.01305 | -0.0774 | 93.6398
9 | 1.2265 | 0.01533 | -0.0707 | 80.0065
9.5 | 1.2458 | 0.01709 | -0.0665 | 72.8964
10 | 1.2608 | 0.0192 | -0.062 | 65.6667
10.5 | 1.2787 | 0.02135 | -0.0585 | 59.8923
11 | 1.3144 | 0.02376 | -0.0587 | 55.3199
11.5 | 1.3337 | 0.02608 | -0.0557 | 51.1388
12 | 1.3507 | 0.02869 | -0.0527 | 47.0791
12.5 | 1.3716 | 0.03114 | -0.0504 | 44.0462
13 | 1.3866 | 0.03409 | -0.0478 | 40.6747
13.5 | 1.401 | 0.03723 | -0.0454 | 37.6309
14 | 1.4171 | 0.04031 | -0.0435 | 35.155
14.5 | 1.4299 | 0.04379 | -0.0415 | 32.6536
15 | 1.4471 | 0.04697 | -0.04 | 30.809
15.5 | 1.4573 | 0.05084 | -0.0384 | 28.6644
16 | 1.4698 | 0.05462 | -0.0371 | 26.9096
16.5 | 1.4806 | 0.05865 | -0.036 | 25.2447
17 | 1.4915 | 0.06272 | -0.0351 | 23.7803
17.5 | 1.4989 | 0.06726 | -0.0343 | 22.2852
18 | 1.5077 | 0.07175 | -0.0337 | 21.0132
18.5 | 1.5138 | 0.07656 | -0.0334 | 19.7727
19 | 1.518 | 0.08172 | -0.0332 | 18.5756
19.5 | 1.5186 | 0.0874 | -0.0332 | 17.3753
20 | 1.5257 | 0.09231 | -0.0336 | 16.528

## 51. Re 2M Mach 0.10 (1)
BIGFOIL.COM POLAR EXPORT
NACA64A619
NACA64A619 |  |  |  | Cl Max: | 1.847 | at alpha= | 13.5 | deg
JavaFoil+Calcfoil stall+Eppler ext transition |  |  |  | L/D Max: | 155.302 | at alpha= | 7 | deg
Re: | 2000000 |  |  | Cd Min: | 0.00628 | at alpha= | -4.5 | deg
Mach: | 0.1 |  |  | Cl=0 at alpha= | -4.8889 | deg
|  |  |  | @ Cl=0.1, Cd= | 0.0063119
|  |  |  | @ Cl=0.4, Cd= | 0.0066625
|  |  |  | @ Cl=0.6, Cd= | 0.0069798
alpha (deg) | Cl | Cd | Cm | Cl/Cd
-19.5 | -0.738 | 0.15675 | -0.045 | -4.706
-19 | -0.751 | 0.14843 | -0.046 | -5.061
-18.5 | -0.763 | 0.14132 | -0.047 | -5.4
-18 | -0.774 | 0.13166 | -0.049 | -5.879
-17.5 | -0.783 | 0.12285 | -0.051 | -6.371
-17 | -0.789 | 0.11493 | -0.053 | -6.862
-16.5 | -0.793 | 0.1066 | -0.055 | -7.436
-16 | -0.795 | 0.09796 | -0.058 | -8.112
-15.5 | -0.799 | 0.08508 | -0.062 | -9.39
-15 | -0.809 | 0.06736 | -0.069 | -12.012
-14.5 | -0.828 | 0.04575 | -0.077 | -18.092
-14 | -0.823 | 0.03733 | -0.08 | -22.055
-13.5 | -0.812 | 0.03121 | -0.083 | -26.02
-13 | -0.794 | 0.02703 | -0.085 | -29.357
-12.5 | -0.768 | 0.02421 | -0.087 | -31.74
-12 | -0.739 | 0.02182 | -0.088 | -33.86
-11.5 | -0.705 | 0.01974 | -0.09 | -35.701
-11 | -0.667 | 0.01779 | -0.092 | -37.504
-10.5 | -0.625 | 0.01651 | -0.093 | -37.87
-10 | -0.58 | 0.01522 | -0.095 | -38.104
-9.5 | -0.542 | 0.0121 | -0.099 | -44.841
-9 | -0.49 | 0.01133 | -0.1 | -43.294
-8.5 | -0.436 | 0.00987 | -0.102 | -44.124
-8 | -0.382 | 0.0099 | -0.105 | -38.646
-7.5 | -0.323 | 0.00963 | -0.106 | -33.504
-7 | -0.262 | 0.00931 | -0.107 | -28.158
-6.5 | -0.201 | 0.00898 | -0.108 | -22.359
-6 | -0.139 | 0.00877 | -0.109 | -15.825
-5.5 | -0.076 | 0.00849 | -0.11 | -9
-5 | -0.014 | 0.00823 | -0.111 | -1.662
-4.5 | 0.049 | 0.00628 | -0.112 | 7.865
-4 | 0.113 | 0.00632 | -0.114 | 17.811
-3.5 | 0.176 | 0.00639 | -0.115 | 27.539
-3 | 0.24 | 0.00644 | -0.116 | 37.22
-2.5 | 0.303 | 0.00652 | -0.117 | 46.458
-2 | 0.366 | 0.00662 | -0.118 | 55.321
-1.5 | 0.43 | 0.0067 | -0.119 | 64.179
-1 | 0.493 | 0.00681 | -0.12 | 72.376
-0.5 | 0.556 | 0.00691 | -0.121 | 80.498
0 | 0.619 | 0.00701 | -0.122 | 88.326
0.5 | 0.683 | 0.00715 | -0.123 | 95.495
1 | 0.746 | 0.00725 | -0.124 | 102.81
1.5 | 0.809 | 0.00745 | -0.125 | 108.523
2 | 0.872 | 0.00755 | -0.126 | 115.476
2.5 | 0.934 | 0.00769 | -0.128 | 121.525
3 | 0.997 | 0.00788 | -0.129 | 126.569
3.5 | 1.06 | 0.00803 | -0.13 | 132.014
4 | 1.119 | 0.00788 | -0.13 | 142.123
4.5 | 1.17 | 0.00829 | -0.131 | 141.104
5 | 1.228 | 0.00846 | -0.132 | 145.05
5.5 | 1.285 | 0.00866 | -0.132 | 148.302
6 | 1.342 | 0.00885 | -0.133 | 151.584
6.5 | 1.399 | 0.00905 | -0.134 | 154.469
7 | 1.452 | 0.00935 | -0.135 | 155.302
7.5 | 1.504 | 0.00974 | -0.136 | 154.364
8 | 1.55 | 0.01193 | -0.136 | 129.953
8.5 | 1.595 | 0.01398 | -0.137 | 114.125
9 | 1.633 | 0.01856 | -0.137 | 87.974
9.5 | 1.672 | 0.01978 | -0.137 | 84.524
10 | 1.71 | 0.02124 | -0.138 | 80.503
10.5 | 1.744 | 0.02264 | -0.138 | 77.022
11 | 1.772 | 0.02452 | -0.139 | 72.243
11.5 | 1.796 | 0.02583 | -0.14 | 69.554
12 | 1.816 | 0.02702 | -0.14 | 67.206
12.5 | 1.832 | 0.02842 | -0.141 | 64.456
13 | 1.842 | 0.02991 | -0.141 | 61.584
13.5 | 1.847 | 0.03149 | -0.142 | 58.646
14 | 1.847 | 0.03321 | -0.142 | 55.613
14.5 | 1.84 | 0.035 | -0.143 | 52.578
15 | 1.825 | 0.03729 | -0.143 | 48.933
15.5 | 1.804 | 0.03924 | -0.143 | 45.972
16 | 1.778 | 0.04189 | -0.143 | 42.439
16.5 | 1.747 | 0.04451 | -0.143 | 39.249
17 | 1.711 | 0.04788 | -0.143 | 35.745
17.5 | 1.672 | 0.0512 | -0.143 | 32.665
18 | 1.631 | 0.05478 | -0.143 | 29.767
18.5 | 1.585 | 0.05902 | -0.143 | 26.852

## 52. Re 2M Mach 0.10 (2)
BIGFOIL.COM POLAR EXPORT
NACA64A619
NACA64A619 |  |  |  | Cl Max: | 1.5186 | at alpha= | 20 | deg
XFOIL ncrit=9 |  |  |  | L/D Max: | 128.807 | at alpha= | 6 | deg
Re: | 2000000 |  |  | Cd Min: | 0.09513 | at alpha= | 20 | deg
Mach: | 0.1 |  |  | Cl=0 at alpha= | -3.8997 | deg
|  |  |  | @ Cl=0.1, Cd= | 0.0060149
|  |  |  | @ Cl=0.4, Cd= | 0.0063635
|  |  |  | @ Cl=0.6, Cd= | 0.0067222
alpha (deg) | Cl | Cd | Cm | Cl/Cd
-20 | -1.0074 | 0.06836 | -0.1086 | -14.7367
-19.5 | -1.0244 | 0.05823 | -0.1155 | -17.5923
-19 | -1.0219 | 0.05098 | -0.1212 | -20.0451
-18.5 | -1.0335 | 0.04275 | -0.1268 | -24.1754
-18 | -1.0065 | 0.03834 | -0.1317 | -26.252
-17.5 | -0.9806 | 0.03467 | -0.135 | -28.2838
-17 | -0.963 | 0.03143 | -0.1362 | -30.6395
-16.5 | -0.9327 | 0.02953 | -0.1366 | -31.5848
-16 | -0.9138 | 0.0268 | -0.1368 | -34.097
-15.5 | -0.8866 | 0.02472 | -0.137 | -35.8657
-15 | -0.8639 | 0.02242 | -0.1367 | -38.5326
-14.5 | -0.8325 | 0.02069 | -0.1367 | -40.2368
-14 | -0.8016 | 0.01902 | -0.1364 | -42.1451
-13 | -0.7372 | 0.01588 | -0.1357 | -46.4232
-12.5 | -0.7012 | 0.01471 | -0.135 | -47.6683
-12 | -0.6651 | 0.01382 | -0.1335 | -48.1259
-11.5 | -0.6246 | 0.01313 | -0.1321 | -47.5704
-11 | -0.5848 | 0.01251 | -0.1301 | -46.7466
-10.5 | -0.5491 | 0.01178 | -0.1273 | -46.6129
-10 | -0.5105 | 0.01124 | -0.1246 | -45.4181
-9.5 | -0.4648 | 0.01082 | -0.1233 | -42.9575
-9 | -0.4219 | 0.01029 | -0.1213 | -41.001
-8.5 | -0.3757 | 0.00994 | -0.1199 | -37.7968
-8 | -0.3314 | 0.00956 | -0.118 | -34.6653
-7.5 | -0.2871 | 0.00922 | -0.1161 | -31.1388
-7 | -0.2431 | 0.0089 | -0.1139 | -27.3146
-6.5 | -0.2006 | 0.00862 | -0.1115 | -23.2715
-6 | -0.1601 | 0.00838 | -0.1085 | -19.105
-5.5 | -0.1179 | 0.00811 | -0.1058 | -14.5376
-5 | -0.0786 | 0.00784 | -0.1025 | -10.0255
-4.5 | -0.0429 | 0.00755 | -0.0985 | -5.6821
-4 | -0.0065 | 0.00714 | -0.0947 | -0.91036
-3.5 | 0.0259 | 0.00669 | -0.09 | 3.8714
-3 | 0.0577 | 0.0061 | -0.0854 | 9.459
-2.5 | 0.1074 | 0.006 | -0.0842 | 17.9
-2 | 0.1573 | 0.00603 | -0.0831 | 26.0862
-1.5 | 0.2103 | 0.00609 | -0.0827 | 34.532
-1 | 0.2633 | 0.00617 | -0.0823 | 42.6742
-0.5 | 0.3194 | 0.00625 | -0.0826 | 51.104
0 | 0.3777 | 0.00633 | -0.0834 | 59.6682
0.5 | 0.4376 | 0.00642 | -0.0846 | 68.162
1 | 0.4972 | 0.00655 | -0.0858 | 75.9084
1.5 | 0.5609 | 0.00664 | -0.088 | 84.4729
2 | 0.6275 | 0.00678 | -0.0908 | 92.5516
2.5 | 0.6915 | 0.00686 | -0.093 | 100.8017
3 | 0.749 | 0.00706 | -0.0939 | 106.0907
3.5 | 0.8078 | 0.00716 | -0.095 | 112.8212
4 | 0.8613 | 0.00737 | -0.095 | 116.8657
4.5 | 0.9158 | 0.00755 | -0.0953 | 121.298
5 | 0.9685 | 0.00776 | -0.0952 | 124.8067
5.5 | 1.0181 | 0.00806 | -0.0945 | 126.3151
6 | 1.0691 | 0.0083 | -0.0942 | 128.8072
6.5 | 1.1158 | 0.00869 | -0.0931 | 128.4005
7 | 1.1587 | 0.0092 | -0.0913 | 125.9457
7.5 | 1.1959 | 0.00992 | -0.0887 | 120.5544
8 | 1.2129 | 0.01143 | -0.083 | 106.1155
8.5 | 1.2245 | 0.01328 | -0.0767 | 92.2063
9 | 1.2271 | 0.01567 | -0.0697 | 78.3089
9.5 | 1.2462 | 0.01749 | -0.0655 | 71.2521
10 | 1.2615 | 0.01965 | -0.0611 | 64.1985
10.5 | 1.2779 | 0.02195 | -0.0574 | 58.2187
11 | 1.3134 | 0.02447 | -0.0576 | 53.6739
11.5 | 1.3323 | 0.02688 | -0.0546 | 49.5647
12 | 1.3494 | 0.02956 | -0.0516 | 45.6495
12.5 | 1.3702 | 0.03207 | -0.0493 | 42.7253
13 | 1.3841 | 0.0352 | -0.0467 | 39.321
13.5 | 1.3979 | 0.03847 | -0.0443 | 36.3374
14 | 1.4133 | 0.0417 | -0.0423 | 33.8921
14.5 | 1.4263 | 0.04524 | -0.0404 | 31.5274
15 | 1.4427 | 0.04857 | -0.0389 | 29.7035
15.5 | 1.4524 | 0.05258 | -0.0373 | 27.6227
16 | 1.4651 | 0.05644 | -0.0361 | 25.9585
16.5 | 1.4746 | 0.06067 | -0.035 | 24.3053
17 | 1.486 | 0.06481 | -0.0341 | 22.9286
17.5 | 1.493 | 0.06949 | -0.0334 | 21.4851
18 | 1.5013 | 0.07409 | -0.0329 | 20.2632
18.5 | 1.506 | 0.07918 | -0.0325 | 19.02
19 | 1.5103 | 0.08442 | -0.0324 | 17.8903
19.5 | 1.5121 | 0.09003 | -0.0326 | 16.7955
20 | 1.5186 | 0.09513 | -0.033 | 15.9634

## 53. Re 2M Mach 0.25 (1)
BIGFOIL.COM POLAR EXPORT
NACA64A619
NACA64A619 |  |  |  | Cl Max: | 1.804 | at alpha= | 12 | deg
JavaFoil+Calcfoil stall+Eppler ext transition |  |  |  | L/D Max: | 152.411 | at alpha= | 6.5 | deg
Re: | 2000000 |  |  | Cd Min: | 0.00638 | at alpha= | -4.5 | deg
Mach: | 0.25 |  |  | Cl=0 at alpha= | -4.8923 | deg
|  |  |  | @ Cl=0.1, Cd= | 0.0064252
|  |  |  | @ Cl=0.4, Cd= | 0.0067231
|  |  |  | @ Cl=0.6, Cd= | 0.007106
alpha (deg) | Cl | Cd | Cm | Cl/Cd
-18 | -0.531 | 0.15024 | -0.045 | -3.531
-17.5 | -0.569 | 0.14067 | -0.047 | -4.042
-17 | -0.603 | 0.13211 | -0.048 | -4.561
-16.5 | -0.631 | 0.12575 | -0.049 | -5.02
-16 | -0.655 | 0.11759 | -0.05 | -5.572
-15.5 | -0.675 | 0.10808 | -0.053 | -6.245
-15 | -0.689 | 0.09977 | -0.056 | -6.91
-14.5 | -0.699 | 0.09143 | -0.059 | -7.641
-14 | -0.702 | 0.08409 | -0.062 | -8.348
-13.5 | -0.722 | 0.06046 | -0.073 | -11.943
-13 | -0.741 | 0.04038 | -0.082 | -18.339
-12.5 | -0.737 | 0.03122 | -0.086 | -23.613
-12 | -0.721 | 0.02606 | -0.089 | -27.681
-11.5 | -0.698 | 0.02217 | -0.092 | -31.467
-11 | -0.665 | 0.02013 | -0.093 | -33.029
-10.5 | -0.628 | 0.01799 | -0.095 | -34.897
-10 | -0.585 | 0.01645 | -0.097 | -35.584
-9.5 | -0.54 | 0.01431 | -0.099 | -37.752
-9 | -0.488 | 0.01338 | -0.1 | -36.489
-8.5 | -0.443 | 0.01143 | -0.104 | -38.734
-8 | -0.386 | 0.00988 | -0.106 | -39.091
-7.5 | -0.331 | 0.00993 | -0.109 | -33.284
-7 | -0.269 | 0.00957 | -0.11 | -28.071
-6.5 | -0.206 | 0.00926 | -0.111 | -22.237
-6 | -0.143 | 0.00895 | -0.112 | -15.916
-5.5 | -0.078 | 0.00872 | -0.113 | -9.001
-5 | -0.014 | 0.00837 | -0.114 | -1.676
-4.5 | 0.051 | 0.00638 | -0.116 | 7.949
-4 | 0.116 | 0.00644 | -0.117 | 17.966
-3.5 | 0.181 | 0.00647 | -0.118 | 27.94
-3 | 0.246 | 0.00654 | -0.119 | 37.65
-2.5 | 0.311 | 0.00663 | -0.12 | 46.971
-2 | 0.377 | 0.00667 | -0.121 | 56.441
-1.5 | 0.442 | 0.00682 | -0.122 | 64.738
-1 | 0.507 | 0.00694 | -0.123 | 73.043
-0.5 | 0.572 | 0.00705 | -0.125 | 81.088
0 | 0.637 | 0.00718 | -0.126 | 88.616
0.5 | 0.701 | 0.00735 | -0.127 | 95.457
1 | 0.766 | 0.00747 | -0.128 | 102.554
1.5 | 0.831 | 0.00761 | -0.129 | 109.256
2 | 0.896 | 0.00774 | -0.13 | 115.656
2.5 | 0.96 | 0.00794 | -0.131 | 120.972
3 | 1.022 | 0.00779 | -0.132 | 131.242
3.5 | 1.083 | 0.00817 | -0.132 | 132.605
4 | 1.145 | 0.00837 | -0.133 | 136.779
4.5 | 1.197 | 0.00855 | -0.134 | 139.997
5 | 1.258 | 0.00876 | -0.135 | 143.602
5.5 | 1.317 | 0.00896 | -0.136 | 146.955
6 | 1.375 | 0.00918 | -0.137 | 149.84
6.5 | 1.433 | 0.0094 | -0.137 | 152.411
7 | 1.487 | 0.0098 | -0.138 | 151.794
7.5 | 1.539 | 0.01022 | -0.139 | 150.506
8 | 1.583 | 0.01335 | -0.139 | 118.576
8.5 | 1.624 | 0.01692 | -0.14 | 95.986
9 | 1.661 | 0.01999 | -0.14 | 83.097
9.5 | 1.699 | 0.02143 | -0.141 | 79.274
10 | 1.733 | 0.02318 | -0.141 | 74.768
10.5 | 1.76 | 0.02537 | -0.142 | 69.394
11 | 1.782 | 0.02683 | -0.142 | 66.412
11.5 | 1.796 | 0.02819 | -0.143 | 63.732
12 | 1.804 | 0.02979 | -0.144 | 60.552
12.5 | 1.804 | 0.03149 | -0.144 | 57.301
13 | 1.797 | 0.03318 | -0.145 | 54.159
13.5 | 1.779 | 0.03539 | -0.145 | 50.272
14 | 1.753 | 0.03783 | -0.145 | 46.35
14.5 | 1.72 | 0.04035 | -0.145 | 42.62
15 | 1.673 | 0.04328 | -0.145 | 38.653
15.5 | 1.615 | 0.04678 | -0.145 | 34.518
16 | 1.549 | 0.05012 | -0.145 | 30.901
16.5 | 1.474 | 0.05474 | -0.145 | 26.922
17 | 1.39 | 0.06053 | -0.144 | 22.967

## 54. Re 2M Mach 0.25 (2)
BIGFOIL.COM POLAR EXPORT
NACA64A619
NACA64A619 |  |  |  | Cl Max: | 1.4743 | at alpha= | 19 | deg
XFOIL ncrit=9 |  |  |  | L/D Max: | 123.254 | at alpha= | 6 | deg
Re: | 2000000 |  |  | Cd Min: | 0.12368 | at alpha= | -20 | deg
Mach: | 0.25 |  |  | Cl=0 at alpha= | -3.8106 | deg
|  |  |  | @ Cl=0.1, Cd= | 0.0061894
|  |  |  | @ Cl=0.4, Cd= | 0.0065567
|  |  |  | @ Cl=0.6, Cd= | 0.0069358
alpha (deg) | Cl | Cd | Cm | Cl/Cd
-20 | -0.6735 | 0.12368 | -0.0883 | -5.4455
-19.5 | -0.7889 | 0.09736 | -0.1045 | -8.1029
-19 | -0.843 | 0.08094 | -0.1158 | -10.4151
-18.5 | -0.9093 | 0.06412 | -0.1273 | -14.1812
-18 | -0.9163 | 0.05473 | -0.1352 | -16.7422
-17 | -0.9059 | 0.04166 | -0.1447 | -21.7451
-16.5 | -0.8982 | 0.0371 | -0.1461 | -24.2102
-16 | -0.8791 | 0.03376 | -0.1468 | -26.0397
-15.5 | -0.8496 | 0.03145 | -0.1469 | -27.0143
-15 | -0.8366 | 0.02797 | -0.1469 | -29.9106
-14.5 | -0.8145 | 0.02531 | -0.1466 | -32.181
-14 | -0.7886 | 0.02292 | -0.1462 | -34.4066
-13.5 | -0.7502 | 0.02144 | -0.1459 | -34.9907
-13 | -0.7205 | 0.01941 | -0.1452 | -37.12
-12.5 | -0.6913 | 0.01734 | -0.1446 | -39.8674
-12 | -0.6562 | 0.01578 | -0.1439 | -41.5843
-11.5 | -0.6191 | 0.0145 | -0.1429 | -42.6966
-11 | -0.5829 | 0.01349 | -0.1407 | -43.2098
-10.5 | -0.5437 | 0.01271 | -0.1382 | -42.7773
-10 | -0.5072 | 0.0119 | -0.135 | -42.6218
-9.5 | -0.4685 | 0.0114 | -0.1317 | -41.0965
-9 | -0.4259 | 0.01087 | -0.129 | -39.1812
-8.5 | -0.3823 | 0.01035 | -0.1265 | -36.9372
-8 | -0.3371 | 0.00994 | -0.1242 | -33.9135
-7.5 | -0.2933 | 0.00957 | -0.1216 | -30.6479
-7 | -0.2513 | 0.00923 | -0.1184 | -27.2264
-6.5 | -0.2083 | 0.00889 | -0.1155 | -23.4308
-6 | -0.1668 | 0.00859 | -0.1122 | -19.4179
-5.5 | -0.1272 | 0.00833 | -0.1085 | -15.2701
-5 | -0.0858 | 0.00807 | -0.1051 | -10.632
-4.5 | -0.0473 | 0.00777 | -0.1012 | -6.0875
-4 | -0.0128 | 0.00743 | -0.0964 | -1.7227
-3.5 | 0.021 | 0.00698 | -0.0916 | 3.0086
-3 | 0.0514 | 0.00638 | -0.0863 | 8.0564
-2.5 | 0.0967 | 0.00619 | -0.0839 | 15.622
-2 | 0.1502 | 0.00618 | -0.0831 | 24.3042
-1.5 | 0.203 | 0.00627 | -0.0822 | 32.3764
-1 | 0.2607 | 0.00633 | -0.0824 | 41.1848
-0.5 | 0.3186 | 0.00643 | -0.0828 | 49.549
0 | 0.3798 | 0.00651 | -0.0838 | 58.341
0.5 | 0.4403 | 0.00665 | -0.0848 | 66.2105
1 | 0.5053 | 0.00673 | -0.0867 | 75.0817
1.5 | 0.5693 | 0.00691 | -0.0885 | 82.3878
2 | 0.6408 | 0.00697 | -0.0919 | 91.9369
2.5 | 0.7011 | 0.00715 | -0.0929 | 98.0559
3 | 0.7631 | 0.00728 | -0.0943 | 104.8214
3.5 | 0.819 | 0.00749 | -0.0944 | 109.3458
4 | 0.8771 | 0.00766 | -0.0949 | 114.5039
4.5 | 0.9292 | 0.00796 | -0.0943 | 116.7337
5 | 0.9859 | 0.00813 | -0.0945 | 121.2669
5.5 | 1.0371 | 0.00846 | -0.0937 | 122.5887
6 | 1.0871 | 0.00882 | -0.0927 | 123.254
6.5 | 1.1356 | 0.00924 | -0.0914 | 122.9004
7 | 1.1803 | 0.00979 | -0.0896 | 120.5618
7.5 | 1.2142 | 0.01073 | -0.086 | 113.1594
8 | 1.228 | 0.01251 | -0.0796 | 98.1615
8.5 | 1.234 | 0.01476 | -0.0725 | 83.6043
9 | 1.2327 | 0.01758 | -0.0651 | 70.1195
9.5 | 1.25 | 0.01978 | -0.0607 | 63.1951
10.5 | 1.2721 | 0.02555 | -0.052 | 49.7886
11 | 1.3058 | 0.0285 | -0.0519 | 45.8175
12 | 1.3404 | 0.03462 | -0.0463 | 38.7175
12.5 | 1.3579 | 0.03778 | -0.0439 | 35.9423
13 | 1.3722 | 0.04126 | -0.0414 | 33.2574
13.5 | 1.3861 | 0.04491 | -0.0392 | 30.864
14 | 1.3991 | 0.04877 | -0.0372 | 28.6877
14.5 | 1.4089 | 0.05299 | -0.0353 | 26.588
15 | 1.4229 | 0.05698 | -0.0339 | 24.9719
15.5 | 1.4321 | 0.06149 | -0.0325 | 23.29
16 | 1.4411 | 0.06613 | -0.0313 | 21.7919
16.5 | 1.4522 | 0.07069 | -0.0304 | 20.5432
17 | 1.4573 | 0.07592 | -0.0297 | 19.1952
17.5 | 1.4633 | 0.08119 | -0.0292 | 18.0232
18 | 1.4649 | 0.08709 | -0.0291 | 16.8205
18.5 | 1.4676 | 0.09293 | -0.0292 | 15.7925
19 | 1.4743 | 0.09842 | -0.0295 | 14.9797
19.5 | 1.4688 | 0.10554 | -0.0304 | 13.917
20 | 1.4659 | 0.11237 | -0.0316 | 13.0453

## 55. Re 2M Mach 0.50 (1)
BIGFOIL.COM POLAR EXPORT
NACA64A619
NACA64A619 |  |  |  | Cl Max: | 1.712 | at alpha= | 9 | deg
JavaFoil+Calcfoil stall+Eppler ext transition |  |  |  | L/D Max: | 139.889 | at alpha= | 6 | deg
Re: | 2000000 |  |  | Cd Min: | 0.00686 | at alpha= | -4 | deg
Mach: | 0.5 |  |  | Cl=0 at alpha= | -4.8904 | deg
|  |  |  | @ Cl=0.1, Cd= | 0.007726
|  |  |  | @ Cl=0.4, Cd= | 0.0072255
|  |  |  | @ Cl=0.6, Cd= | 0.0076964
alpha (deg) | Cl | Cd | Cm | Cl/Cd
-20 | -0.871 | 0.17691 | -0.051 | -4.924
-19.5 | -0.842 | 0.17703 | -0.051 | -4.758
-19 | -0.814 | 0.16751 | -0.051 | -4.858
-18.5 | -0.786 | 0.161 | -0.052 | -4.879
-18 | -0.757 | 0.15907 | -0.052 | -4.759
-17.5 | -0.728 | 0.15392 | -0.052 | -4.729
-17 | -0.699 | 0.14573 | -0.051 | -4.794
-16.5 | -0.67 | 0.14149 | -0.051 | -4.735
-16 | -0.641 | 0.13505 | -0.052 | -4.75
-15.5 | -0.614 | 0.13522 | -0.054 | -4.538
-15 | -0.583 | 0.12907 | -0.051 | -4.52
-14.5 | -0.554 | 0.12581 | -0.05 | -4.406
-14 | -0.526 | 0.12206 | -0.051 | -4.308
-13.5 | -0.497 | 0.11327 | -0.052 | -4.39
-13 | -0.468 | 0.10866 | -0.049 | -4.305
-12.5 | -0.439 | 0.10424 | -0.05 | -4.212
-12 | -0.41 | 0.09917 | -0.05 | -4.138
-11.5 | -0.382 | 0.0941 | -0.051 | -4.056
-11 | -0.353 | 0.08829 | -0.053 | -4.002
-10.5 | -0.325 | 0.07473 | -0.058 | -4.354
-10 | -0.429 | 0.06696 | -0.065 | -6.409
-9.5 | -0.505 | 0.02904 | -0.102 | -17.401
-9 | -0.49 | 0.02075 | -0.108 | -23.617
-8.5 | -0.45 | 0.01787 | -0.111 | -25.187
-8 | -0.401 | 0.01524 | -0.113 | -26.297
-7.5 | -0.344 | 0.01398 | -0.115 | -24.609
-7 | -0.283 | 0.01301 | -0.117 | -21.749
-6.5 | -0.223 | 0.01125 | -0.121 | -19.828
-6 | -0.156 | 0.00993 | -0.123 | -15.691
-5.5 | -0.087 | 0.00971 | -0.127 | -8.99
-5 | -0.016 | 0.00937 | -0.128 | -1.669
-4.5 | 0.057 | 0.00901 | -0.129 | 6.279
-4 | 0.129 | 0.00686 | -0.13 | 18.829
-3.5 | 0.202 | 0.00688 | -0.132 | 29.337
-3 | 0.275 | 0.00701 | -0.133 | 39.274
-2.5 | 0.348 | 0.00714 | -0.134 | 48.76
-2 | 0.421 | 0.00726 | -0.136 | 58.011
-1.5 | 0.494 | 0.00745 | -0.137 | 66.275
-1 | 0.566 | 0.00758 | -0.138 | 74.733
-0.5 | 0.639 | 0.00783 | -0.139 | 81.63
0 | 0.708 | 0.00794 | -0.14 | 89.264
0.5 | 0.778 | 0.00811 | -0.141 | 95.889
1 | 0.848 | 0.00828 | -0.142 | 102.468
1.5 | 0.919 | 0.00849 | -0.143 | 108.252
2 | 0.99 | 0.00869 | -0.144 | 113.952
2.5 | 1.06 | 0.00887 | -0.145 | 119.493
3 | 1.131 | 0.00912 | -0.146 | 124.055
3.5 | 1.201 | 0.00935 | -0.147 | 128.413
4 | 1.271 | 0.00962 | -0.148 | 132.226
4.5 | 1.326 | 0.0099 | -0.149 | 134.001
5 | 1.392 | 0.01019 | -0.15 | 136.672
5.5 | 1.457 | 0.0105 | -0.151 | 138.675
6 | 1.519 | 0.01086 | -0.152 | 139.889
6.5 | 1.578 | 0.01148 | -0.153 | 137.37
7 | 1.627 | 0.01397 | -0.153 | 116.459
7.5 | 1.66 | 0.01959 | -0.153 | 84.757
8 | 1.691 | 0.0244 | -0.154 | 69.303
8.5 | 1.711 | 0.02702 | -0.154 | 63.341
9 | 1.712 | 0.03 | -0.155 | 57.056
9.5 | 1.68 | 0.03358 | -0.155 | 50.043
10 | 1.579 | 0.03721 | -0.155 | 42.426
10.5 | 1.037 | 0.0417 | -0.155 | 24.863
11 | 0.903 | 0.09034 | -0.072 | 9.997
11.5 | 0.929 | 0.09523 | -0.067 | 9.759
12 | 0.958 | 0.10136 | -0.073 | 9.449
12.5 | 0.986 | 0.1084 | -0.077 | 9.097
13 | 1.014 | 0.11107 | -0.08 | 9.131
13.5 | 1.043 | 0.1202 | -0.084 | 8.673
14 | 1.071 | 0.12257 | -0.087 | 8.739

## 56. Re 2M Mach 0.50 (2)
BIGFOIL.COM POLAR EXPORT
NACA64A619
NACA64A619 |  |  |  | Cl Max: | 1.3508 | at alpha= | 15.5 | deg
XFOIL ncrit=9 |  |  |  | L/D Max: | 100.507 | at alpha= | 5 | deg
Re: | 2000000 |  |  | Cd Min: | 0.19071 | at alpha= | 20 | deg
Mach: | 0.5 |  |  | Cl=0 at alpha= | -3.2882 | deg
|  |  |  | @ Cl=0.1, Cd= | 0.0070775
|  |  |  | @ Cl=0.4, Cd= | 0.007512
|  |  |  | @ Cl=0.6, Cd= | 0.0080473
alpha (deg) | Cl | Cd | Cm | Cl/Cd
-16.5 | -0.2194 | 0.13578 | -0.1224 | -1.6158
-16 | -0.1864 | 0.13206 | -0.1251 | -1.4115
-15.5 | -0.2369 | 0.11442 | -0.1338 | -2.0704
-15 | -0.304 | 0.09692 | -0.144 | -3.1366
-14.5 | -0.3476 | 0.08382 | -0.1521 | -4.147
-14 | -0.3929 | 0.07104 | -0.16 | -5.5307
-13.5 | -0.4063 | 0.06181 | -0.1656 | -6.5734
-13 | -0.4462 | 0.05063 | -0.1727 | -8.813
-12.5 | -0.4568 | 0.04313 | -0.1764 | -10.5912
-12 | -0.47 | 0.03631 | -0.1787 | -12.9441
-11.5 | -0.4762 | 0.03079 | -0.179 | -15.4661
-11 | -0.4707 | 0.02646 | -0.178 | -17.7891
-10.5 | -0.459 | 0.02279 | -0.1761 | -20.1404
-10 | -0.4401 | 0.01977 | -0.1736 | -22.261
-9.5 | -0.4101 | 0.01748 | -0.1711 | -23.4611
-8.5 | -0.3475 | 0.01346 | -0.1655 | -25.8172
-8 | -0.3212 | 0.01218 | -0.1594 | -26.3711
-7.5 | -0.2902 | 0.01144 | -0.1524 | -25.3671
-7 | -0.264 | 0.01084 | -0.144 | -24.3542
-6.5 | -0.2312 | 0.01029 | -0.1367 | -22.4684
-5.5 | -0.1581 | 0.00945 | -0.1234 | -16.7302
-5 | -0.1202 | 0.0091 | -0.1171 | -13.2088
-4.5 | -0.0847 | 0.00882 | -0.1103 | -9.6032
-4 | -0.0462 | 0.00858 | -0.1042 | -5.3846
-3.5 | -0.0136 | 0.00831 | -0.097 | -1.6366
-2.5 | 0.0506 | 0.00744 | -0.0833 | 6.8011
-2 | 0.1092 | 0.00701 | -0.0822 | 15.5777
-1.5 | 0.1765 | 0.00706 | -0.0825 | 25
-1 | 0.243 | 0.0072 | -0.0828 | 33.75
-0.5 | 0.3137 | 0.00732 | -0.084 | 42.8552
0.5 | 0.4575 | 0.00764 | -0.0871 | 59.8822
1 | 0.5316 | 0.00789 | -0.0893 | 67.3764
1.5 | 0.6055 | 0.00806 | -0.0914 | 75.1241
2 | 0.6751 | 0.00828 | -0.0926 | 81.5338
2.5 | 0.7377 | 0.00863 | -0.0923 | 85.4809
3 | 0.8063 | 0.00883 | -0.0931 | 91.3137
3.5 | 0.8688 | 0.00917 | -0.0927 | 94.7437
4 | 0.9305 | 0.00956 | -0.0922 | 97.3326
4.5 | 0.9912 | 0.00997 | -0.0913 | 99.4183
5 | 1.0503 | 0.01045 | -0.0901 | 100.5072
5.5 | 1.1047 | 0.01109 | -0.088 | 99.6123
6.5 | 1.2185 | 0.01234 | -0.0845 | 98.7439
7 | 1.2615 | 0.01351 | -0.0807 | 93.3753
7.5 | 1.2814 | 0.01566 | -0.0741 | 81.8263
8 | 1.2813 | 0.01892 | -0.066 | 67.722
8.5 | 1.2659 | 0.02339 | -0.0575 | 54.1214
9 | 1.2596 | 0.02786 | -0.051 | 45.2118
9.5 | 1.2463 | 0.03311 | -0.0448 | 37.6412
10.5 | 1.2493 | 0.04274 | -0.0365 | 29.2302
11 | 1.2629 | 0.04708 | -0.0336 | 26.8246
11.5 | 1.2741 | 0.05176 | -0.031 | 24.6155
12 | 1.2974 | 0.05748 | -0.0313 | 22.5713
12.5 | 1.3105 | 0.06233 | -0.029 | 21.0252
13 | 1.3201 | 0.06759 | -0.027 | 19.531
13.5 | 1.3304 | 0.073 | -0.0253 | 18.2247
14 | 1.3399 | 0.07862 | -0.0238 | 17.0427
14.5 | 1.3466 | 0.0847 | -0.0227 | 15.8985
15 | 1.3492 | 0.09136 | -0.022 | 14.768
15.5 | 1.3508 | 0.09832 | -0.0218 | 13.7388
16 | 1.3477 | 0.10605 | -0.0223 | 12.7082
16.5 | 1.3406 | 0.11439 | -0.0235 | 11.7196
17 | 1.3296 | 0.1235 | -0.0257 | 10.766
17.5 | 1.316 | 0.13318 | -0.0288 | 9.8814
18 | 1.2978 | 0.14376 | -0.0332 | 9.0275
18.5 | 1.2794 | 0.1548 | -0.0386 | 8.2649
19 | 1.2612 | 0.16622 | -0.0449 | 7.5875
19.5 | 1.2421 | 0.17814 | -0.0523 | 6.9726
20 | 1.2226 | 0.19071 | -0.0605 | 6.4108

## 57. Re 3M Mach 0.00 (1)
BIGFOIL.COM POLAR EXPORT
NACA64A619
NACA64A619 |  |  |  | Cl Max: | 1.861 | at alpha= | 14 | deg
JavaFoil+Calcfoil stall+Eppler ext transition |  |  |  | L/D Max: | 163.177 | at alpha= | 6.5 | deg
Re: | 3000000 |  |  | Cd Min: | 0.00602 | at alpha= | -3.5 | deg
Mach: | 0 |  |  | Cl=0 at alpha= | -4.8889 | deg
|  |  |  | @ Cl=0.1, Cd= | 0.00611
|  |  |  | @ Cl=0.4, Cd= | 0.0062844
|  |  |  | @ Cl=0.6, Cd= | 0.0065597
alpha (deg) | Cl | Cd | Cm | Cl/Cd
-20 | -0.766 | 0.15309 | -0.047 | -5.006
-19.5 | -0.777 | 0.14784 | -0.047 | -5.258
-19 | -0.788 | 0.13998 | -0.048 | -5.628
-18.5 | -0.797 | 0.1321 | -0.05 | -6.035
-18 | -0.805 | 0.12428 | -0.051 | -6.474
-17.5 | -0.813 | 0.11255 | -0.054 | -7.224
-17 | -0.818 | 0.1038 | -0.057 | -7.878
-16.5 | -0.823 | 0.09274 | -0.06 | -8.871
-16 | -0.828 | 0.08055 | -0.064 | -10.276
-15.5 | -0.856 | 0.05271 | -0.073 | -16.249
-15 | -0.858 | 0.04273 | -0.077 | -20.085
-14.5 | -0.853 | 0.03586 | -0.079 | -23.781
-14 | -0.842 | 0.03064 | -0.082 | -27.47
-13.5 | -0.825 | 0.02668 | -0.084 | -30.918
-13 | -0.803 | 0.02366 | -0.085 | -33.927
-12.5 | -0.775 | 0.0214 | -0.087 | -36.221
-12 | -0.744 | 0.01944 | -0.089 | -38.259
-11.5 | -0.709 | 0.01748 | -0.09 | -40.559
-11 | -0.67 | 0.016 | -0.092 | -41.867
-10.5 | -0.627 | 0.01488 | -0.094 | -42.121
-10 | -0.581 | 0.01379 | -0.095 | -42.14
-9.5 | -0.544 | 0.01091 | -0.099 | -49.898
-9 | -0.492 | 0.00981 | -0.101 | -50.096
-8.5 | -0.439 | 0.00959 | -0.103 | -45.805
-8 | -0.381 | 0.00923 | -0.104 | -41.269
-7.5 | -0.321 | 0.00897 | -0.105 | -35.801
-7 | -0.261 | 0.00876 | -0.106 | -29.796
-6.5 | -0.2 | 0.00847 | -0.107 | -23.61
-6 | -0.138 | 0.00819 | -0.108 | -16.868
-5.5 | -0.076 | 0.00803 | -0.11 | -9.479
-5 | -0.014 | 0.0078 | -0.111 | -1.743
-4.5 | 0.049 | 0.00645 | -0.112 | 7.614
-4 | 0.112 | 0.00603 | -0.113 | 18.577
-3.5 | 0.175 | 0.00602 | -0.114 | 29.068
-3 | 0.239 | 0.00609 | -0.115 | 39.194
-2.5 | 0.302 | 0.00617 | -0.116 | 48.857
-2 | 0.365 | 0.00624 | -0.117 | 58.4
-1.5 | 0.428 | 0.00632 | -0.118 | 67.655
-1 | 0.49 | 0.0064 | -0.12 | 76.595
-0.5 | 0.553 | 0.0065 | -0.121 | 85.08
0 | 0.616 | 0.00658 | -0.122 | 93.649
0.5 | 0.679 | 0.00669 | -0.123 | 101.568
1 | 0.742 | 0.0068 | -0.124 | 109.165
1.5 | 0.805 | 0.0069 | -0.125 | 116.665
2 | 0.867 | 0.00698 | -0.126 | 124.25
2.5 | 0.93 | 0.00715 | -0.127 | 129.959
3 | 0.992 | 0.00729 | -0.128 | 136.118
3.5 | 1.055 | 0.00741 | -0.129 | 142.322
4 | 1.117 | 0.00762 | -0.13 | 146.636
4.5 | 1.171 | 0.00777 | -0.131 | 150.666
5 | 1.228 | 0.00755 | -0.132 | 162.655
5.5 | 1.285 | 0.00799 | -0.132 | 160.803
6 | 1.34 | 0.00824 | -0.133 | 162.612
6.5 | 1.394 | 0.00855 | -0.134 | 163.177
7 | 1.446 | 0.00965 | -0.134 | 149.848
7.5 | 1.494 | 0.01145 | -0.135 | 130.512
8 | 1.541 | 0.01369 | -0.135 | 112.626
8.5 | 1.586 | 0.01608 | -0.136 | 98.674
9 | 1.63 | 0.01722 | -0.136 | 94.706
9.5 | 1.672 | 0.0183 | -0.137 | 91.363
10 | 1.709 | 0.01935 | -0.138 | 88.319
10.5 | 1.743 | 0.02061 | -0.138 | 84.597
11 | 1.773 | 0.02211 | -0.139 | 80.167
11.5 | 1.798 | 0.02361 | -0.139 | 76.139
12 | 1.82 | 0.02474 | -0.14 | 73.565
12.5 | 1.837 | 0.02594 | -0.14 | 70.816
13 | 1.85 | 0.02718 | -0.141 | 68.047
13.5 | 1.858 | 0.02858 | -0.142 | 64.997
14 | 1.861 | 0.02989 | -0.142 | 62.268
14.5 | 1.86 | 0.03149 | -0.143 | 59.055
15 | 1.851 | 0.03338 | -0.143 | 55.452
15.5 | 1.834 | 0.03517 | -0.143 | 52.142
16 | 1.812 | 0.0372 | -0.143 | 48.719
16.5 | 1.786 | 0.03953 | -0.143 | 45.193
17 | 1.757 | 0.04203 | -0.143 | 41.796
17.5 | 1.723 | 0.04497 | -0.143 | 38.315
18 | 1.686 | 0.04823 | -0.143 | 34.957
18.5 | 1.647 | 0.05161 | -0.143 | 31.912
19 | 1.605 | 0.05521 | -0.143 | 29.078

## 58. Re 3M Mach 0.00 (2)
BIGFOIL.COM POLAR EXPORT
NACA64A619
NACA64A619 |  |  |  | Cl Max: | 1.577 | at alpha= | 20 | deg
XFOIL ncrit=9 |  |  |  | L/D Max: | 140.217 | at alpha= | 5.5 | deg
Re: | 3000000 |  |  | Cd Min: | 0.08598 | at alpha= | 20 | deg
Mach: | 0 |  |  | Cl=0 at alpha= | -3.9763 | deg
|  |  |  | @ Cl=0.1, Cd= | 0.0057812
|  |  |  | @ Cl=0.4, Cd= | 0.0057609
|  |  |  | @ Cl=0.6, Cd= | 0.0059883
alpha (deg) | Cl | Cd | Cm | Cl/Cd
-20 | -1.0663 | 0.05662 | -0.1147 | -18.8326
-19 | -1.052 | 0.04353 | -0.1256 | -24.1672
-18.5 | -1.0565 | 0.03643 | -0.1307 | -29.0008
-18 | -1.0461 | 0.0327 | -0.1317 | -31.9908
-17.5 | -1.0464 | 0.02856 | -0.1319 | -36.6387
-17 | -1.0143 | 0.02691 | -0.1322 | -37.6923
-16.5 | -1.0029 | 0.02383 | -0.1319 | -42.0856
-16 | -0.9788 | 0.02172 | -0.1318 | -45.0645
-15.5 | -0.9485 | 0.02003 | -0.1317 | -47.354
-15 | -0.9181 | 0.01838 | -0.1314 | -49.951
-14.5 | -0.885 | 0.0169 | -0.1313 | -52.3669
-14 | -0.8515 | 0.01551 | -0.131 | -54.9001
-13.5 | -0.8185 | 0.0143 | -0.1301 | -57.2378
-13 | -0.7821 | 0.01346 | -0.1287 | -58.1055
-12.5 | -0.7431 | 0.01279 | -0.1272 | -58.1001
-12 | -0.7016 | 0.01224 | -0.1257 | -57.3203
-11.5 | -0.6633 | 0.01163 | -0.1235 | -57.0335
-11 | -0.6267 | 0.0111 | -0.1207 | -56.4595
-10.5 | -0.5829 | 0.01061 | -0.1192 | -54.9387
-10 | -0.5366 | 0.0102 | -0.118 | -52.6078
-9.5 | -0.4905 | 0.0098 | -0.1168 | -50.051
-9 | -0.444 | 0.00943 | -0.1155 | -47.0838
-8.5 | -0.3968 | 0.0091 | -0.1143 | -43.6044
-8 | -0.3497 | 0.00879 | -0.113 | -39.7838
-7.5 | -0.3039 | 0.00849 | -0.1114 | -35.7951
-7 | -0.2588 | 0.00822 | -0.1096 | -31.4842
-6.5 | -0.2131 | 0.00796 | -0.1079 | -26.7714
-6 | -0.1691 | 0.00773 | -0.1057 | -21.8758
-5.5 | -0.1262 | 0.00752 | -0.1032 | -16.7819
-5 | -0.0825 | 0.00729 | -0.101 | -11.3169
-4.5 | -0.0415 | 0.00707 | -0.0981 | -5.8699
-4 | -0.0018 | 0.0068 | -0.0949 | -0.26471
-3.5 | 0.0362 | 0.00647 | -0.0914 | 5.5951
-3 | 0.0702 | 0.00611 | -0.0871 | 11.4894
-2.5 | 0.1128 | 0.00564 | -0.0849 | 20
-2 | 0.1665 | 0.00555 | -0.0848 | 30
-1.5 | 0.2221 | 0.00558 | -0.085 | 39.8029
-1 | 0.2791 | 0.00563 | -0.0856 | 49.5737
-0.5 | 0.3379 | 0.00569 | -0.0865 | 59.3849
0 | 0.399 | 0.00576 | -0.0881 | 69.2708
0.5 | 0.4626 | 0.00582 | -0.0902 | 79.4845
1 | 0.5262 | 0.00593 | -0.0923 | 88.7352
1.5 | 0.5967 | 0.00598 | -0.096 | 99.7826
2 | 0.6566 | 0.00613 | -0.0974 | 107.1126
2.5 | 0.7169 | 0.00621 | -0.0989 | 115.4428
3 | 0.773 | 0.00636 | -0.0994 | 121.5409
3.5 | 0.8279 | 0.00652 | -0.0998 | 126.9785
4 | 0.8827 | 0.00666 | -0.1001 | 132.5375
4.5 | 0.9346 | 0.00688 | -0.0999 | 135.843
5.5 | 1.0348 | 0.00738 | -0.0988 | 140.2168
6 | 1.0808 | 0.00776 | -0.0976 | 139.2784
6.5 | 1.1271 | 0.00812 | -0.0964 | 138.8054
7 | 1.159 | 0.00897 | -0.0928 | 129.2085
7.5 | 1.1757 | 0.01041 | -0.0868 | 112.9395
8.5 | 1.2104 | 0.01353 | -0.076 | 89.4605
9 | 1.209 | 0.01611 | -0.0686 | 75.0466
9.5 | 1.2493 | 0.01689 | -0.0673 | 73.9668
10 | 1.2666 | 0.01886 | -0.0631 | 67.158
10.5 | 1.286 | 0.02087 | -0.0595 | 61.6195
11 | 1.3112 | 0.02269 | -0.0569 | 57.7876
11.5 | 1.3372 | 0.02457 | -0.0548 | 54.4241
12 | 1.3768 | 0.02666 | -0.0553 | 51.6429
12.5 | 1.397 | 0.02906 | -0.0527 | 48.073
13 | 1.4121 | 0.03191 | -0.05 | 44.2526
13.5 | 1.4309 | 0.03461 | -0.0478 | 41.3435
14 | 1.448 | 0.03753 | -0.0457 | 38.5825
14.5 | 1.4625 | 0.04074 | -0.0436 | 35.8984
15 | 1.4794 | 0.04385 | -0.042 | 33.7377
15.5 | 1.4923 | 0.0474 | -0.0403 | 31.4831
16 | 1.5074 | 0.0508 | -0.0389 | 29.6732
16.5 | 1.5203 | 0.05452 | -0.0377 | 27.8852
17 | 1.5321 | 0.05841 | -0.0366 | 26.2301
17.5 | 1.5396 | 0.06278 | -0.0356 | 24.5237
18 | 1.5515 | 0.06682 | -0.0349 | 23.2191
18.5 | 1.561 | 0.07117 | -0.0344 | 21.9334
19 | 1.5675 | 0.07588 | -0.034 | 20.6576
19.5 | 1.5727 | 0.08085 | -0.0338 | 19.4521
20 | 1.577 | 0.08598 | -0.0339 | 18.3415

## 59. Re 3M Mach 0.10 (1)
BIGFOIL.COM POLAR EXPORT
NACA64A619
NACA64A619 |  |  |  | Cl Max: | 1.851 | at alpha= | 13.5 | deg
JavaFoil+Calcfoil stall+Eppler ext transition |  |  |  | L/D Max: | 162.519 | at alpha= | 6.5 | deg
Re: | 3000000 |  |  | Cd Min: | 0.00603 | at alpha= | -4 | deg
Mach: | 0.1 |  |  | Cl=0 at alpha= | -4.8889 | deg
|  |  |  | @ Cl=0.1, Cd= | 0.0061255
|  |  |  | @ Cl=0.4, Cd= | 0.0062925
|  |  |  | @ Cl=0.6, Cd= | 0.0065759
alpha (deg) | Cl | Cd | Cm | Cl/Cd
-20 | -0.724 | 0.15938 | -0.045 | -4.542
-19.5 | -0.739 | 0.15084 | -0.046 | -4.902
-19 | -0.753 | 0.1435 | -0.048 | -5.25
-18.5 | -0.765 | 0.13581 | -0.049 | -5.634
-18 | -0.777 | 0.12616 | -0.051 | -6.157
-17.5 | -0.787 | 0.11671 | -0.053 | -6.739
-17 | -0.794 | 0.10822 | -0.055 | -7.334
-16.5 | -0.799 | 0.09914 | -0.058 | -8.06
-16 | -0.805 | 0.08731 | -0.062 | -9.223
-15.5 | -0.823 | 0.06622 | -0.069 | -12.426
-15 | -0.841 | 0.04706 | -0.076 | -17.864
-14.5 | -0.84 | 0.03848 | -0.079 | -21.828
-14 | -0.831 | 0.0328 | -0.081 | -25.347
-13.5 | -0.818 | 0.02776 | -0.084 | -29.481
-13 | -0.798 | 0.02441 | -0.086 | -32.709
-12.5 | -0.772 | 0.02201 | -0.087 | -35.096
-12 | -0.742 | 0.01989 | -0.089 | -37.316
-11.5 | -0.708 | 0.01807 | -0.091 | -39.171
-11 | -0.67 | 0.01632 | -0.092 | -41.069
-10.5 | -0.628 | 0.01514 | -0.094 | -41.457
-10 | -0.582 | 0.01399 | -0.095 | -41.614
-9.5 | -0.546 | 0.01104 | -0.099 | -49.435
-9 | -0.493 | 0.00952 | -0.101 | -51.744
-8.5 | -0.441 | 0.00962 | -0.103 | -45.876
-8 | -0.382 | 0.00929 | -0.105 | -41.159
-7.5 | -0.323 | 0.00898 | -0.106 | -35.929
-7 | -0.262 | 0.00876 | -0.107 | -29.928
-6.5 | -0.201 | 0.00847 | -0.108 | -23.701
-6 | -0.139 | 0.00826 | -0.109 | -16.804
-5.5 | -0.076 | 0.00806 | -0.11 | -9.488
-5 | -0.014 | 0.00781 | -0.111 | -1.751
-4.5 | 0.049 | 0.0065 | -0.112 | 7.598
-4 | 0.113 | 0.00603 | -0.114 | 18.658
-3.5 | 0.176 | 0.00603 | -0.115 | 29.165
-3 | 0.24 | 0.00609 | -0.116 | 39.356
-2.5 | 0.303 | 0.00618 | -0.117 | 49.065
-2 | 0.366 | 0.00625 | -0.118 | 58.585
-1.5 | 0.43 | 0.00633 | -0.119 | 67.924
-1 | 0.493 | 0.00642 | -0.12 | 76.805
-0.5 | 0.556 | 0.00652 | -0.121 | 85.302
0 | 0.619 | 0.0066 | -0.122 | 93.899
0.5 | 0.683 | 0.0067 | -0.123 | 101.924
1 | 0.746 | 0.00686 | -0.124 | 108.757
1.5 | 0.809 | 0.00696 | -0.125 | 116.147
2 | 0.872 | 0.00704 | -0.127 | 123.745
2.5 | 0.934 | 0.00717 | -0.128 | 130.275
3 | 0.997 | 0.00731 | -0.129 | 136.455
3.5 | 1.06 | 0.00749 | -0.13 | 141.465
4 | 1.123 | 0.00764 | -0.131 | 146.843
4.5 | 1.177 | 0.0078 | -0.132 | 150.819
5 | 1.234 | 0.00761 | -0.132 | 162.028
5.5 | 1.29 | 0.00803 | -0.133 | 160.575
6 | 1.346 | 0.00829 | -0.133 | 162.324
6.5 | 1.4 | 0.00862 | -0.134 | 162.519
7 | 1.452 | 0.00988 | -0.135 | 146.88
7.5 | 1.501 | 0.01163 | -0.135 | 129.007
8 | 1.548 | 0.0139 | -0.136 | 111.361
8.5 | 1.592 | 0.01626 | -0.136 | 97.889
9 | 1.636 | 0.01743 | -0.137 | 93.852
9.5 | 1.677 | 0.01849 | -0.138 | 90.705
10 | 1.713 | 0.01974 | -0.138 | 86.816
10.5 | 1.747 | 0.02106 | -0.139 | 82.973
11 | 1.775 | 0.02279 | -0.139 | 77.882
11.5 | 1.8 | 0.02395 | -0.14 | 75.133
12 | 1.82 | 0.02512 | -0.141 | 72.452
12.5 | 1.835 | 0.02637 | -0.141 | 69.601
13 | 1.846 | 0.02768 | -0.142 | 66.688
13.5 | 1.851 | 0.02917 | -0.142 | 63.47
14 | 1.851 | 0.03061 | -0.143 | 60.472
14.5 | 1.847 | 0.03218 | -0.143 | 57.398
15 | 1.833 | 0.03415 | -0.143 | 53.675
15.5 | 1.812 | 0.03609 | -0.144 | 50.201
16 | 1.785 | 0.03845 | -0.144 | 46.42
16.5 | 1.755 | 0.04065 | -0.144 | 43.165
17 | 1.719 | 0.04366 | -0.144 | 39.378
17.5 | 1.68 | 0.04689 | -0.144 | 35.827
18 | 1.638 | 0.04997 | -0.144 | 32.783
18.5 | 1.593 | 0.05368 | -0.144 | 29.674

## 60. Re 3M Mach 0.10 (2)
BIGFOIL.COM POLAR EXPORT
NACA64A619
NACA64A619 |  |  |  | Cl Max: | 1.5708 | at alpha= | 20 | deg
XFOIL ncrit=9 |  |  |  | L/D Max: | 140.283 | at alpha= | 5 | deg
Re: | 3000000 |  |  | Cd Min: | 0.08865 | at alpha= | 20 | deg
Mach: | 0.1 |  |  | Cl=0 at alpha= | -3.9607 | deg
|  |  |  | @ Cl=0.1, Cd= | 0.0058085
|  |  |  | @ Cl=0.4, Cd= | 0.0057801
|  |  |  | @ Cl=0.6, Cd= | 0.0060132
alpha (deg) | Cl | Cd | Cm | Cl/Cd
-20 | -1.0369 | 0.06186 | -0.1144 | -16.762
-19.5 | -1.0448 | 0.05338 | -0.1205 | -19.5729
-18.5 | -1.0402 | 0.03919 | -0.1323 | -26.5425
-18 | -1.0275 | 0.03531 | -0.1337 | -29.0994
-17.5 | -1.0256 | 0.0311 | -0.1342 | -32.9775
-17 | -0.9989 | 0.02896 | -0.1345 | -34.4924
-16.5 | -1.0006 | 0.02485 | -0.1341 | -40.2656
-16 | -0.9746 | 0.02277 | -0.134 | -42.8019
-15.5 | -0.9476 | 0.0208 | -0.1337 | -45.5577
-15 | -0.9184 | 0.01901 | -0.1334 | -48.3114
-14.5 | -0.8848 | 0.01751 | -0.1332 | -50.5311
-14 | -0.8493 | 0.01616 | -0.133 | -52.5557
-13.5 | -0.8178 | 0.0147 | -0.1323 | -55.6327
-13 | -0.782 | 0.01373 | -0.131 | -56.9556
-12.5 | -0.7436 | 0.01299 | -0.1294 | -57.244
-12 | -0.7028 | 0.0124 | -0.1278 | -56.6774
-11.5 | -0.6628 | 0.0118 | -0.1258 | -56.1695
-11 | -0.6261 | 0.01123 | -0.1229 | -55.7524
-10.5 | -0.5847 | 0.01073 | -0.1208 | -54.4921
-10 | -0.5386 | 0.01029 | -0.1195 | -52.3421
-9.5 | -0.4919 | 0.0099 | -0.1182 | -49.6869
-9 | -0.4459 | 0.0095 | -0.1167 | -46.9368
-8.5 | -0.3983 | 0.00918 | -0.1155 | -43.3878
-8 | -0.3515 | 0.00884 | -0.114 | -39.7624
-7.5 | -0.3056 | 0.00853 | -0.1123 | -35.8265
-7 | -0.2607 | 0.00827 | -0.1103 | -31.5236
-6.5 | -0.2147 | 0.00799 | -0.1085 | -26.8711
-6 | -0.1704 | 0.00776 | -0.1063 | -21.9588
-5 | -0.0838 | 0.00733 | -0.1014 | -11.4325
-4.5 | -0.0423 | 0.0071 | -0.0986 | -5.9577
-4 | -0.003 | 0.00685 | -0.0952 | -0.43796
-3.5 | 0.0352 | 0.00651 | -0.0917 | 5.4071
-3 | 0.0697 | 0.00615 | -0.0874 | 11.3333
-2.5 | 0.1114 | 0.00568 | -0.0849 | 19.6127
-2 | 0.1659 | 0.00557 | -0.0849 | 29.7846
-1.5 | 0.2213 | 0.00561 | -0.085 | 39.4474
-1 | 0.279 | 0.00565 | -0.0856 | 49.3805
-0.5 | 0.3377 | 0.00572 | -0.0865 | 59.0385
0 | 0.3999 | 0.00578 | -0.0882 | 69.1869
0.5 | 0.4635 | 0.00586 | -0.0903 | 79.0956
1 | 0.529 | 0.00595 | -0.0928 | 88.9076
1.5 | 0.5986 | 0.00601 | -0.0962 | 99.6007
2 | 0.6592 | 0.00615 | -0.0976 | 107.187
2.5 | 0.719 | 0.00625 | -0.0989 | 115.04
3 | 0.7756 | 0.00639 | -0.0995 | 121.3772
3.5 | 0.8302 | 0.00656 | -0.0997 | 126.5549
4 | 0.8857 | 0.0067 | -0.1001 | 132.194
4.5 | 0.9377 | 0.00692 | -0.0998 | 135.5058
5 | 0.9918 | 0.00707 | -0.0999 | 140.2829
5.5 | 1.0382 | 0.00745 | -0.0986 | 139.3557
6 | 1.0846 | 0.00783 | -0.0974 | 138.5185
6.5 | 1.1311 | 0.0082 | -0.0962 | 137.939
7 | 1.1626 | 0.00908 | -0.0924 | 128.0396
7.5 | 1.1788 | 0.01056 | -0.0863 | 111.6288
8.5 | 1.212 | 0.01379 | -0.0753 | 87.8898
9 | 1.2103 | 0.01643 | -0.0678 | 73.664
9.5 | 1.2498 | 0.01728 | -0.0663 | 72.3264
10 | 1.2667 | 0.01933 | -0.0621 | 65.5303
10.5 | 1.2863 | 0.02141 | -0.0585 | 60.0794
11 | 1.3111 | 0.02331 | -0.0559 | 56.2462
11.5 | 1.3358 | 0.02535 | -0.0536 | 52.6943
12 | 1.3764 | 0.02743 | -0.0543 | 50.1786
12.5 | 1.3961 | 0.02996 | -0.0517 | 46.5988
13.5 | 1.4278 | 0.03584 | -0.0466 | 39.8382
14 | 1.4442 | 0.03889 | -0.0445 | 37.1355
14.5 | 1.4585 | 0.04221 | -0.0424 | 34.5534
15 | 1.4755 | 0.04541 | -0.0408 | 32.4928
15.5 | 1.4883 | 0.04903 | -0.0391 | 30.3549
16 | 1.5023 | 0.05265 | -0.0378 | 28.5337
16.5 | 1.5156 | 0.05643 | -0.0366 | 26.8581
17 | 1.5263 | 0.06049 | -0.0355 | 25.2323
17.5 | 1.5349 | 0.06487 | -0.0346 | 23.6612
18 | 1.5465 | 0.06902 | -0.0339 | 22.4065
18.5 | 1.5555 | 0.07349 | -0.0334 | 21.1661
19 | 1.5606 | 0.07846 | -0.033 | 19.8904
19.5 | 1.565 | 0.08362 | -0.0329 | 18.7156
20 | 1.5708 | 0.08865 | -0.0331 | 17.7191

## 61. Re 3M Mach 0.25 (1)
BIGFOIL.COM POLAR EXPORT
NACA64A619
NACA64A619 |  |  |  | Cl Max: | 1.808 | at alpha= | 12 | deg
JavaFoil+Calcfoil stall+Eppler ext transition |  |  |  | L/D Max: | 159.824 | at alpha= | 6.5 | deg
Re: | 3000000 |  |  | Cd Min: | 0.00612 | at alpha= | -4 | deg
Mach: | 0.25 |  |  | Cl=0 at alpha= | -4.8923 | deg
|  |  |  | @ Cl=0.1, Cd= | 0.0062874
|  |  |  | @ Cl=0.4, Cd= | 0.0063818
|  |  |  | @ Cl=0.6, Cd= | 0.0066674
alpha (deg) | Cl | Cd | Cm | Cl/Cd
-18.5 | -0.489 | 0.15447 | -0.045 | -3.163
-18 | -0.531 | 0.14375 | -0.046 | -3.696
-17.5 | -0.57 | 0.13566 | -0.048 | -4.198
-17 | -0.604 | 0.1275 | -0.049 | -4.734
-16.5 | -0.632 | 0.12131 | -0.05 | -5.214
-16 | -0.657 | 0.11357 | -0.052 | -5.782
-15.5 | -0.677 | 0.10371 | -0.055 | -6.532
-15 | -0.694 | 0.09406 | -0.059 | -7.374
-14.5 | -0.704 | 0.08509 | -0.062 | -8.277
-14 | -0.711 | 0.07568 | -0.066 | -9.392
-13.5 | -0.754 | 0.04096 | -0.081 | -18.41
-13 | -0.752 | 0.03373 | -0.085 | -22.299
-12.5 | -0.744 | 0.02744 | -0.088 | -27.117
-12 | -0.726 | 0.02349 | -0.09 | -30.897
-11.5 | -0.701 | 0.02026 | -0.092 | -34.601
-11 | -0.668 | 0.01843 | -0.094 | -36.248
-10.5 | -0.631 | 0.01652 | -0.096 | -38.176
-10 | -0.588 | 0.01513 | -0.097 | -38.851
-9.5 | -0.552 | 0.0118 | -0.101 | -46.767
-9 | -0.5 | 0.01108 | -0.103 | -45.102
-8.5 | -0.445 | 0.00964 | -0.105 | -46.156
-8 | -0.391 | 0.00964 | -0.107 | -40.587
-7.5 | -0.331 | 0.00928 | -0.109 | -35.603
-7 | -0.269 | 0.00899 | -0.11 | -29.88
-6.5 | -0.206 | 0.00868 | -0.111 | -23.728
-6 | -0.143 | 0.00849 | -0.112 | -16.784
-5.5 | -0.078 | 0.00828 | -0.113 | -9.484
-5 | -0.014 | 0.00795 | -0.114 | -1.766
-4.5 | 0.051 | 0.0068 | -0.116 | 7.458
-4 | 0.116 | 0.00612 | -0.117 | 18.891
-3.5 | 0.181 | 0.00614 | -0.118 | 29.452
-3 | 0.246 | 0.00618 | -0.119 | 39.879
-2.5 | 0.311 | 0.00625 | -0.12 | 49.826
-2 | 0.377 | 0.00635 | -0.121 | 59.315
-1.5 | 0.442 | 0.00644 | -0.122 | 68.567
-1 | 0.507 | 0.00653 | -0.123 | 77.627
-0.5 | 0.572 | 0.00662 | -0.125 | 86.384
0 | 0.637 | 0.00673 | -0.126 | 94.594
0.5 | 0.701 | 0.00688 | -0.127 | 101.977
1 | 0.766 | 0.00698 | -0.128 | 109.846
1.5 | 0.831 | 0.00711 | -0.129 | 116.787
2 | 0.896 | 0.00721 | -0.13 | 124.219
2.5 | 0.96 | 0.00741 | -0.131 | 129.648
3 | 1.025 | 0.00755 | -0.132 | 135.802
3.5 | 1.089 | 0.00775 | -0.133 | 140.486
4 | 1.151 | 0.00755 | -0.134 | 152.413
4.5 | 1.202 | 0.00796 | -0.134 | 151.037
5 | 1.261 | 0.00813 | -0.135 | 155.059
5.5 | 1.32 | 0.00833 | -0.136 | 158.5
6 | 1.378 | 0.00864 | -0.137 | 159.52
6.5 | 1.434 | 0.00897 | -0.138 | 159.824
7 | 1.486 | 0.01085 | -0.138 | 136.891
7.5 | 1.535 | 0.01259 | -0.139 | 121.951
8 | 1.581 | 0.01518 | -0.139 | 104.121
8.5 | 1.624 | 0.01769 | -0.14 | 91.769
9 | 1.665 | 0.01886 | -0.14 | 88.271
9.5 | 1.702 | 0.02007 | -0.141 | 84.812
10 | 1.736 | 0.02152 | -0.142 | 80.674
10.5 | 1.764 | 0.02367 | -0.142 | 74.518
11 | 1.785 | 0.02483 | -0.143 | 71.889
11.5 | 1.8 | 0.02614 | -0.143 | 68.838
12 | 1.808 | 0.0276 | -0.144 | 65.494
12.5 | 1.808 | 0.02921 | -0.145 | 61.909
13 | 1.801 | 0.03073 | -0.145 | 58.604
13.5 | 1.786 | 0.0326 | -0.146 | 54.781
14 | 1.761 | 0.03472 | -0.146 | 50.716
14.5 | 1.727 | 0.037 | -0.146 | 46.674
15 | 1.68 | 0.03979 | -0.146 | 42.217
15.5 | 1.622 | 0.04298 | -0.146 | 37.726
16 | 1.556 | 0.04591 | -0.146 | 33.896
16.5 | 1.481 | 0.0498 | -0.146 | 29.75
17 | 1.399 | 0.05502 | -0.145 | 25.419

## 62. Re 3M Mach 0.25 (2)
BIGFOIL.COM POLAR EXPORT
NACA64A619
NACA64A619 |  |  |  | Cl Max: | 1.5265 | at alpha= | 19 | deg
XFOIL ncrit=9 |  |  |  | L/D Max: | 136.5 | at alpha= | 5 | deg
Re: | 3000000 |  |  | Cd Min: | 0.11549 | at alpha= | -20 | deg
Mach: | 0.25 |  |  | Cl=0 at alpha= | -3.8865 | deg
|  |  |  | @ Cl=0.1, Cd= | 0.0059968
|  |  |  | @ Cl=0.4, Cd= | 0.0059365
|  |  |  | @ Cl=0.6, Cd= | 0.0062252
alpha (deg) | Cl | Cd | Cm | Cl/Cd
-20 | -0.7055 | 0.11549 | -0.0954 | -6.1088
-18.5 | -0.9311 | 0.05793 | -0.1353 | -16.0728
-18 | -0.9309 | 0.05095 | -0.1399 | -18.2709
-17.5 | -0.9436 | 0.044 | -0.1428 | -21.4455
-17 | -0.9351 | 0.03943 | -0.1442 | -23.7154
-16.5 | -0.9337 | 0.03455 | -0.1452 | -27.0246
-16 | -0.9384 | 0.0297 | -0.1454 | -31.596
-15.5 | -0.9314 | 0.02596 | -0.145 | -35.8783
-15 | -0.9075 | 0.02345 | -0.1445 | -38.6994
-14.5 | -0.8796 | 0.02125 | -0.1439 | -41.3929
-14 | -0.8477 | 0.01934 | -0.1433 | -43.8314
-13.5 | -0.8093 | 0.01788 | -0.1428 | -45.2629
-13 | -0.7776 | 0.01606 | -0.1419 | -48.4184
-12.5 | -0.7405 | 0.01464 | -0.1412 | -50.5806
-12 | -0.7025 | 0.01357 | -0.1396 | -51.7686
-11.5 | -0.6631 | 0.01277 | -0.1374 | -51.9264
-11 | -0.6219 | 0.01211 | -0.135 | -51.3543
-10.5 | -0.5842 | 0.01139 | -0.1318 | -51.2906
-10 | -0.5462 | 0.01088 | -0.1282 | -50.2022
-9.5 | -0.4997 | 0.01043 | -0.1262 | -47.9099
-9 | -0.4536 | 0.00994 | -0.1241 | -45.6338
-8.5 | -0.407 | 0.00954 | -0.122 | -42.6625
-7.5 | -0.3134 | 0.00883 | -0.1177 | -35.4926
-7 | -0.2673 | 0.00852 | -0.1153 | -31.3732
-6.5 | -0.2234 | 0.00825 | -0.1125 | -27.0788
-6 | -0.1783 | 0.00796 | -0.1099 | -22.3995
-5.5 | -0.1344 | 0.00772 | -0.107 | -17.4093
-5 | -0.0924 | 0.00752 | -0.1038 | -12.2872
-4.5 | -0.0488 | 0.00728 | -0.1008 | -6.7033
-4 | -0.0084 | 0.00703 | -0.0973 | -1.1949
-3.5 | 0.0286 | 0.00674 | -0.093 | 4.2433
-3 | 0.066 | 0.0064 | -0.0889 | 10.3125
-2.5 | 0.1031 | 0.00596 | -0.0849 | 17.2987
-2 | 0.1592 | 0.00571 | -0.085 | 27.8809
-1.5 | 0.2165 | 0.00576 | -0.0851 | 37.5868
-1 | 0.2773 | 0.0058 | -0.086 | 47.8103
-0.5 | 0.3386 | 0.00588 | -0.087 | 57.585
0 | 0.4038 | 0.00594 | -0.0889 | 67.9798
0.5 | 0.4691 | 0.00605 | -0.091 | 77.5372
1 | 0.5426 | 0.0061 | -0.0948 | 88.9508
1.5 | 0.6068 | 0.00624 | -0.0966 | 97.2436
2 | 0.6715 | 0.00631 | -0.0984 | 106.4184
3 | 0.7894 | 0.0066 | -0.0997 | 119.6061
3.5 | 0.8434 | 0.00683 | -0.0994 | 123.4846
4 | 0.9008 | 0.00698 | -0.0997 | 129.0544
4.5 | 0.9546 | 0.00721 | -0.0993 | 132.3994
5 | 1.0101 | 0.0074 | -0.0993 | 136.5
5.5 | 1.057 | 0.00783 | -0.0976 | 134.9936
6 | 1.1051 | 0.00824 | -0.0962 | 134.1141
6.5 | 1.1527 | 0.00867 | -0.0948 | 132.9527
7 | 1.1815 | 0.00974 | -0.0902 | 121.3039
7.5 | 1.1934 | 0.01148 | -0.0832 | 103.9547
8 | 1.2103 | 0.01318 | -0.0774 | 91.8285
8.5 | 1.221 | 0.01529 | -0.0712 | 79.8561
9 | 1.2123 | 0.01855 | -0.063 | 65.3531
9.5 | 1.2517 | 0.01966 | -0.0613 | 63.6673
10 | 1.2656 | 0.02225 | -0.0569 | 56.8809
10.5 | 1.2824 | 0.02487 | -0.0532 | 51.5641
11 | 1.3068 | 0.02718 | -0.0506 | 48.0795
11.5 | 1.3291 | 0.02974 | -0.0481 | 44.6907
12 | 1.3682 | 0.03238 | -0.0486 | 42.2545
12.5 | 1.3871 | 0.03533 | -0.046 | 39.2613
13 | 1.4007 | 0.03879 | -0.0433 | 36.1098
13.5 | 1.417 | 0.04216 | -0.041 | 33.6101
14 | 1.4303 | 0.04589 | -0.0389 | 31.168
14.5 | 1.4422 | 0.04984 | -0.0369 | 28.9366
15 | 1.4576 | 0.05361 | -0.0353 | 27.189
15.5 | 1.4688 | 0.05784 | -0.0337 | 25.3942
16 | 1.4818 | 0.06199 | -0.0325 | 23.9039
16.5 | 1.492 | 0.06651 | -0.0314 | 22.4327
17 | 1.5001 | 0.07136 | -0.0304 | 21.0216
17.5 | 1.5102 | 0.07605 | -0.0298 | 19.858
18 | 1.5165 | 0.08125 | -0.0293 | 18.6646
18.5 | 1.5214 | 0.08673 | -0.0291 | 17.5418
19 | 1.5265 | 0.09221 | -0.0292 | 16.5546
19.5 | 1.5258 | 0.09852 | -0.0296 | 15.4872
20 | 1.5244 | 0.10501 | -0.0303 | 14.5167

## 63. Re 3M Mach 0.50 (1)
BIGFOIL.COM POLAR EXPORT
NACA64A619
NACA64A619 |  |  |  | Cl Max: | 1.716 | at alpha= | 9 | deg
JavaFoil+Calcfoil stall+Eppler ext transition |  |  |  | L/D Max: | 147.832 | at alpha= | 5.5 | deg
Re: | 3000000 |  |  | Cd Min: | 0.00655 | at alpha= | -3.5 | deg
Mach: | 0.5 |  |  | Cl=0 at alpha= | -4.8904 | deg
|  |  |  | @ Cl=0.1, Cd= | 0.0075185
|  |  |  | @ Cl=0.4, Cd= | 0.0067884
|  |  |  | @ Cl=0.6, Cd= | 0.0072025
alpha (deg) | Cl | Cd | Cm | Cl/Cd
-20 | -0.873 | 0.1688 | -0.052 | -5.172
-19.5 | -0.843 | 0.16615 | -0.052 | -5.074
-19 | -0.814 | 0.15895 | -0.052 | -5.123
-18.5 | -0.786 | 0.15215 | -0.052 | -5.164
-18 | -0.757 | 0.15026 | -0.053 | -5.04
-17.5 | -0.729 | 0.14483 | -0.054 | -5.037
-17 | -0.699 | 0.13833 | -0.052 | -5.055
-16.5 | -0.67 | 0.13293 | -0.052 | -5.043
-16 | -0.642 | 0.1298 | -0.052 | -4.944
-15.5 | -0.614 | 0.12713 | -0.054 | -4.829
-15 | -0.584 | 0.12182 | -0.053 | -4.795
-14.5 | -0.555 | 0.11833 | -0.051 | -4.688
-14 | -0.526 | 0.11447 | -0.052 | -4.596
-13.5 | -0.498 | 0.10637 | -0.053 | -4.678
-13 | -0.468 | 0.10146 | -0.051 | -4.614
-12.5 | -0.439 | 0.09763 | -0.05 | -4.499
-12 | -0.411 | 0.09473 | -0.051 | -4.334
-11.5 | -0.382 | 0.08928 | -0.052 | -4.277
-11 | -0.354 | 0.08425 | -0.054 | -4.196
-10.5 | -0.326 | 0.07303 | -0.06 | -4.463
-10 | -0.43 | 0.06466 | -0.067 | -6.652
-9.5 | -0.513 | 0.02473 | -0.104 | -20.734
-9 | -0.492 | 0.01909 | -0.109 | -25.795
-8.5 | -0.452 | 0.01657 | -0.111 | -27.259
-8 | -0.402 | 0.01408 | -0.114 | -28.572
-7.5 | -0.345 | 0.01294 | -0.116 | -26.669
-7 | -0.289 | 0.01101 | -0.12 | -26.28
-6.5 | -0.224 | 0.00971 | -0.122 | -23.105
-6 | -0.158 | 0.00955 | -0.125 | -16.554
-5.5 | -0.087 | 0.0092 | -0.127 | -9.488
-5 | -0.016 | 0.00883 | -0.128 | -1.771
-4.5 | 0.057 | 0.00848 | -0.129 | 6.67
-4 | 0.129 | 0.00687 | -0.13 | 18.781
-3.5 | 0.202 | 0.00655 | -0.132 | 30.812
-3 | 0.275 | 0.00664 | -0.133 | 41.512
-2.5 | 0.348 | 0.00671 | -0.134 | 51.892
-2 | 0.421 | 0.00682 | -0.136 | 61.687
-1.5 | 0.494 | 0.00697 | -0.137 | 70.794
-1 | 0.566 | 0.0071 | -0.138 | 79.787
-0.5 | 0.639 | 0.00732 | -0.139 | 87.325
0 | 0.712 | 0.00744 | -0.14 | 95.678
0.5 | 0.783 | 0.00739 | -0.141 | 105.959
1 | 0.852 | 0.00773 | -0.142 | 110.132
1.5 | 0.921 | 0.00793 | -0.143 | 116.257
2 | 0.992 | 0.00809 | -0.144 | 122.525
2.5 | 1.062 | 0.00831 | -0.145 | 127.886
3 | 1.133 | 0.0085 | -0.146 | 133.181
3.5 | 1.203 | 0.00872 | -0.147 | 137.975
4 | 1.273 | 0.00892 | -0.148 | 142.736
4.5 | 1.328 | 0.00917 | -0.149 | 144.748
5 | 1.394 | 0.00944 | -0.15 | 147.635
5.5 | 1.458 | 0.00986 | -0.151 | 147.832
6 | 1.52 | 0.01034 | -0.152 | 147.032
6.5 | 1.575 | 0.01318 | -0.153 | 119.463
7 | 1.624 | 0.01562 | -0.153 | 103.951
7.5 | 1.66 | 0.02097 | -0.153 | 79.139
8 | 1.693 | 0.02296 | -0.154 | 73.729
8.5 | 1.714 | 0.02519 | -0.154 | 68.053
9 | 1.716 | 0.02794 | -0.155 | 61.392
9.5 | 1.684 | 0.03121 | -0.156 | 53.959
10 | 1.585 | 0.03425 | -0.156 | 46.273
10.5 | 1.041 | 0.0386 | -0.156 | 26.966
11 | 1.053 | 0.04687 | -0.153 | 22.475
11.5 | 0.937 | 0.08931 | -0.089 | 10.495
12 | 0.958 | 0.09618 | -0.074 | 9.961
12.5 | 0.991 | 0.10207 | -0.088 | 9.708
13 | 1.015 | 0.10472 | -0.082 | 9.691
13.5 | 1.046 | 0.11247 | -0.09 | 9.298
14 | 1.072 | 0.11589 | -0.088 | 9.249

## 64. Re 3M Mach 0.50 (2)
BIGFOIL.COM POLAR EXPORT
NACA64A619
NACA64A619 |  |  |  | Cl Max: | 1.3994 | at alpha= | 15.5 | deg
XFOIL ncrit=9 |  |  |  | L/D Max: | 113.909 | at alpha= | 5 | deg
Re: | 3000000 |  |  | Cd Min: | 0.18535 | at alpha= | 20 | deg
Mach: | 0.5 |  |  | Cl=0 at alpha= | -3.3925 | deg
|  |  |  | @ Cl=0.1, Cd= | 0.0070244
|  |  |  | @ Cl=0.4, Cd= | 0.0067659
|  |  |  | @ Cl=0.6, Cd= | 0.0071917
alpha (deg) | Cl | Cd | Cm | Cl/Cd
-17 | -0.2851 | 0.13558 | -0.1199 | -2.1028
-16.5 | -0.302 | 0.12381 | -0.1266 | -2.4392
-16 | -0.3307 | 0.11112 | -0.1341 | -2.9761
-15.5 | -0.3723 | 0.0976 | -0.1428 | -3.8145
-15 | -0.4155 | 0.08481 | -0.1512 | -4.8992
-14.5 | -0.4415 | 0.07443 | -0.1576 | -5.9317
-14 | -0.4761 | 0.06311 | -0.1648 | -7.544
-13.5 | -0.5077 | 0.05275 | -0.1715 | -9.6246
-13 | -0.5389 | 0.04348 | -0.1766 | -12.3942
-12.5 | -0.5473 | 0.03688 | -0.1786 | -14.84
-12 | -0.5599 | 0.03084 | -0.1792 | -18.155
-11.5 | -0.5573 | 0.02626 | -0.1782 | -21.2224
-11 | -0.5402 | 0.02282 | -0.1763 | -23.6722
-10.5 | -0.5232 | 0.01961 | -0.1738 | -26.6803
-10 | -0.5008 | 0.01679 | -0.171 | -29.8273
-9.5 | -0.4609 | 0.01494 | -0.1687 | -30.8501
-9 | -0.4291 | 0.01296 | -0.1657 | -33.1096
-8.5 | -0.3943 | 0.01185 | -0.1604 | -33.2743
-8 | -0.361 | 0.011 | -0.1538 | -32.8182
-7.5 | -0.3312 | 0.01046 | -0.1458 | -31.6635
-7 | -0.2908 | 0.00989 | -0.1397 | -29.4034
-6.5 | -0.2498 | 0.00943 | -0.1337 | -26.4899
-6 | -0.2095 | 0.00905 | -0.1276 | -23.1492
-5.5 | -0.168 | 0.00871 | -0.1218 | -19.2882
-5 | -0.1263 | 0.00838 | -0.1161 | -15.0716
-4.5 | -0.0856 | 0.00815 | -0.1102 | -10.5031
-4 | -0.0456 | 0.00797 | -0.1043 | -5.7215
-3.5 | -0.0075 | 0.00778 | -0.0982 | -0.96401
-3 | 0.0274 | 0.00763 | -0.0915 | 3.5911
-2.5 | 0.065 | 0.00723 | -0.0856 | 8.9903
-1.5 | 0.1961 | 0.00646 | -0.0863 | 30.356
-1 | 0.2682 | 0.00657 | -0.0878 | 40.8219
-0.5 | 0.3429 | 0.00665 | -0.0898 | 51.5639
0 | 0.4217 | 0.00681 | -0.0929 | 61.9236
0.5 | 0.5017 | 0.0069 | -0.0962 | 72.7101
1 | 0.5702 | 0.00711 | -0.0971 | 80.1969
1.5 | 0.6395 | 0.0073 | -0.0982 | 87.6027
2 | 0.707 | 0.00748 | -0.0987 | 94.5187
2.5 | 0.7682 | 0.00782 | -0.0982 | 98.2353
3 | 0.8357 | 0.00801 | -0.0986 | 104.3321
4 | 0.9598 | 0.00868 | -0.0974 | 110.576
4.5 | 1.0179 | 0.00914 | -0.096 | 111.3676
5 | 1.081 | 0.00949 | -0.0953 | 113.9094
5.5 | 1.1361 | 0.0101 | -0.0932 | 112.4851
6 | 1.1901 | 0.01077 | -0.0909 | 110.5014
6.5 | 1.2431 | 0.01153 | -0.0884 | 107.8144
7 | 1.2552 | 0.01374 | -0.0804 | 91.3537
7.5 | 1.2546 | 0.01674 | -0.0716 | 74.9462
8 | 1.2582 | 0.01999 | -0.0643 | 62.9415
8.5 | 1.255 | 0.02398 | -0.0572 | 52.3353
9 | 1.217 | 0.03034 | -0.0485 | 40.1121
9.5 | 1.2528 | 0.03278 | -0.0459 | 38.2184
10 | 1.2587 | 0.03719 | -0.0416 | 33.8451
10.5 | 1.2646 | 0.04178 | -0.0378 | 30.2681
11 | 1.2835 | 0.04571 | -0.0349 | 28.0792
11.5 | 1.3021 | 0.0498 | -0.0323 | 26.1466
12 | 1.3162 | 0.05436 | -0.0297 | 24.2127
12.5 | 1.3319 | 0.059 | -0.0276 | 22.5746
13 | 1.3568 | 0.06449 | -0.0277 | 21.0389
13.5 | 1.3677 | 0.06975 | -0.0257 | 19.6086
14 | 1.3789 | 0.07515 | -0.0241 | 18.3486
14.5 | 1.3884 | 0.08086 | -0.0226 | 17.1704
15 | 1.396 | 0.08697 | -0.0215 | 16.0515
15.5 | 1.3994 | 0.0936 | -0.0209 | 14.9509
16 | 1.3978 | 0.101 | -0.0208 | 13.8396
16.5 | 1.3946 | 0.10876 | -0.0214 | 12.8227
17 | 1.3811 | 0.11787 | -0.0231 | 11.7171
17.5 | 1.3667 | 0.12743 | -0.0257 | 10.7251
18 | 1.3447 | 0.13815 | -0.0298 | 9.7336
18.5 | 1.3236 | 0.14921 | -0.0349 | 8.8707
19 | 1.3025 | 0.16074 | -0.041 | 8.1031
19.5 | 1.2795 | 0.17285 | -0.0484 | 7.4024
20 | 1.2576 | 0.18535 | -0.0565 | 6.785

## 65. Re 4M Mach 0.00 (1)
BIGFOIL.COM POLAR EXPORT
NACA64A619
NACA64A619 |  |  |  | Cl Max: | 1.865 | at alpha= | 14 | deg
JavaFoil+Calcfoil stall+Eppler ext transition |  |  |  | L/D Max: | 172.29 | at alpha= | 5.5 | deg
Re: | 4000000 |  |  | Cd Min: | 0.00587 | at alpha= | -3.5 | deg
Mach: | 0 |  |  | Cl=0 at alpha= | -4.8889 | deg
|  |  |  | @ Cl=0.1, Cd= | 0.0063824
|  |  |  | @ Cl=0.4, Cd= | 0.0060644
|  |  |  | @ Cl=0.6, Cd= | 0.0063148
alpha (deg) | Cl | Cd | Cm | Cl/Cd
-20 | -0.768 | 0.14875 | -0.048 | -5.165
-19.5 | -0.779 | 0.14367 | -0.048 | -5.423
-19 | -0.79 | 0.13572 | -0.049 | -5.822
-18.5 | -0.8 | 0.12769 | -0.051 | -6.262
-18 | -0.808 | 0.11932 | -0.053 | -6.769
-17.5 | -0.818 | 0.10694 | -0.056 | -7.645
-17 | -0.824 | 0.0967 | -0.059 | -8.523
-16.5 | -0.834 | 0.08253 | -0.064 | -10.104
-16 | -0.849 | 0.06427 | -0.069 | -13.216
-15.5 | -0.867 | 0.04611 | -0.075 | -18.796
-15 | -0.866 | 0.03828 | -0.078 | -22.619
-14.5 | -0.859 | 0.03268 | -0.08 | -26.274
-14 | -0.846 | 0.02821 | -0.082 | -29.999
-13.5 | -0.829 | 0.02479 | -0.084 | -33.414
-13 | -0.806 | 0.02211 | -0.086 | -36.443
-12.5 | -0.778 | 0.02005 | -0.088 | -38.798
-12 | -0.746 | 0.01822 | -0.089 | -40.949
-11.5 | -0.711 | 0.01642 | -0.091 | -43.306
-11 | -0.672 | 0.01505 | -0.092 | -44.637
-10.5 | -0.629 | 0.01401 | -0.094 | -44.886
-10 | -0.593 | 0.01164 | -0.097 | -50.972
-9.5 | -0.546 | 0.00935 | -0.099 | -58.455
-9 | -0.497 | 0.00947 | -0.102 | -52.471
-8.5 | -0.439 | 0.00914 | -0.103 | -48.076
-8 | -0.381 | 0.00885 | -0.104 | -43.058
-7.5 | -0.321 | 0.00862 | -0.105 | -37.281
-7 | -0.261 | 0.0084 | -0.106 | -31.065
-6.5 | -0.2 | 0.00815 | -0.107 | -24.527
-6 | -0.138 | 0.00796 | -0.108 | -17.371
-5.5 | -0.076 | 0.00779 | -0.11 | -9.768
-5 | -0.014 | 0.00761 | -0.111 | -1.788
-4.5 | 0.049 | 0.00703 | -0.112 | 6.983
-4 | 0.112 | 0.00623 | -0.113 | 17.987
-3.5 | 0.175 | 0.00587 | -0.114 | 29.829
-3 | 0.239 | 0.00591 | -0.115 | 40.388
-2.5 | 0.302 | 0.00595 | -0.116 | 50.69
-2 | 0.365 | 0.00602 | -0.117 | 60.528
-1.5 | 0.428 | 0.0061 | -0.118 | 70.142
-1 | 0.49 | 0.00618 | -0.12 | 79.376
-0.5 | 0.553 | 0.00627 | -0.121 | 88.265
0 | 0.616 | 0.00633 | -0.122 | 97.394
0.5 | 0.679 | 0.00642 | -0.123 | 105.747
1 | 0.742 | 0.00652 | -0.124 | 113.773
1.5 | 0.805 | 0.00662 | -0.125 | 121.456
2 | 0.867 | 0.00672 | -0.126 | 128.95
2.5 | 0.93 | 0.00682 | -0.127 | 136.241
3 | 0.992 | 0.00694 | -0.128 | 142.947
3.5 | 1.055 | 0.00711 | -0.129 | 148.362
4 | 1.117 | 0.00722 | -0.13 | 154.633
4.5 | 1.171 | 0.00735 | -0.131 | 159.26
5 | 1.231 | 0.00759 | -0.132 | 162.229
5.5 | 1.288 | 0.00747 | -0.133 | 172.29
6 | 1.343 | 0.00801 | -0.133 | 167.714
6.5 | 1.392 | 0.00959 | -0.133 | 145.136
7 | 1.444 | 0.01093 | -0.134 | 132.043
7.5 | 1.493 | 0.01261 | -0.135 | 118.386
8 | 1.542 | 0.01376 | -0.135 | 112.045
8.5 | 1.587 | 0.01571 | -0.136 | 101.064
9 | 1.632 | 0.0166 | -0.137 | 98.321
9.5 | 1.674 | 0.01763 | -0.137 | 94.924
10 | 1.712 | 0.01848 | -0.138 | 92.667
10.5 | 1.746 | 0.01965 | -0.138 | 88.871
11 | 1.775 | 0.02099 | -0.139 | 84.554
11.5 | 1.8 | 0.02243 | -0.139 | 80.256
12 | 1.822 | 0.02347 | -0.14 | 77.628
12.5 | 1.84 | 0.02461 | -0.141 | 74.74
13 | 1.853 | 0.02585 | -0.141 | 71.678
13.5 | 1.861 | 0.02716 | -0.142 | 68.513
14 | 1.865 | 0.02836 | -0.142 | 65.75
14.5 | 1.863 | 0.02991 | -0.143 | 62.306
15 | 1.854 | 0.03156 | -0.143 | 58.736
15.5 | 1.839 | 0.03314 | -0.144 | 55.505
16 | 1.818 | 0.03499 | -0.144 | 51.956
16.5 | 1.792 | 0.03733 | -0.144 | 48.001
17 | 1.762 | 0.03944 | -0.144 | 44.673
17.5 | 1.728 | 0.04215 | -0.144 | 41.003
18 | 1.692 | 0.04526 | -0.144 | 37.371
18.5 | 1.652 | 0.0483 | -0.144 | 34.207
19 | 1.611 | 0.05158 | -0.144 | 31.231

## 66. Re 4M Mach 0.00 (2)
BIGFOIL.COM POLAR EXPORT
NACA64A619
NACA64A619 |  |  |  | Cl Max: | 1.6103 | at alpha= | 20 | deg
XFOIL ncrit=9 |  |  |  | L/D Max: | 149.895 | at alpha= | 5 | deg
Re: | 4000000 |  |  | Cd Min: | 0.08192 | at alpha= | 20 | deg
Mach: | 0 |  |  | Cl=0 at alpha= | -4.0198 | deg
|  |  |  | @ Cl=0.1, Cd= | 0.0058745
|  |  |  | @ Cl=0.4, Cd= | 0.0054245
|  |  |  | @ Cl=0.6, Cd= | 0.0056095
alpha (deg) | Cl | Cd | Cm | Cl/Cd
-20 | -1.1038 | 0.05061 | -0.1194 | -21.8099
-19 | -1.0745 | 0.03967 | -0.1293 | -27.086
-18.5 | -1.0745 | 0.03492 | -0.1305 | -30.7703
-18 | -1.0604 | 0.03172 | -0.1311 | -33.43
-17.5 | -1.054 | 0.02813 | -0.1311 | -37.4689
-17 | -1.0276 | 0.02605 | -0.1314 | -39.4472
-16.5 | -1.0211 | 0.02266 | -0.1308 | -45.0618
-16 | -1.0102 | 0.01971 | -0.13 | -51.2532
-15.5 | -0.981 | 0.01798 | -0.1297 | -54.5606
-15 | -0.9496 | 0.01642 | -0.1294 | -57.8319
-14.5 | -0.9163 | 0.01505 | -0.1291 | -60.8837
-14 | -0.8809 | 0.01401 | -0.1283 | -62.8765
-13.5 | -0.8435 | 0.01324 | -0.127 | -63.7085
-13 | -0.808 | 0.01245 | -0.125 | -64.8996
-12.5 | -0.7678 | 0.01185 | -0.1234 | -64.7932
-12 | -0.7278 | 0.01132 | -0.1214 | -64.2933
-11.5 | -0.6887 | 0.0109 | -0.119 | -63.1835
-11 | -0.6443 | 0.01047 | -0.1176 | -61.5377
-10.5 | -0.5979 | 0.01003 | -0.1165 | -59.6112
-10 | -0.5513 | 0.00961 | -0.1154 | -57.3673
-9.5 | -0.5034 | 0.00928 | -0.1144 | -54.2457
-9 | -0.4553 | 0.00897 | -0.1134 | -50.7581
-8.5 | -0.4077 | 0.00864 | -0.1122 | -47.1875
-8 | -0.3599 | 0.00833 | -0.1111 | -43.2053
-7.5 | -0.3127 | 0.00807 | -0.1097 | -38.7485
-7 | -0.2656 | 0.00783 | -0.1083 | -33.9208
-6.5 | -0.2195 | 0.00757 | -0.1066 | -28.996
-6 | -0.1744 | 0.00735 | -0.1047 | -23.7279
-5.5 | -0.1292 | 0.00716 | -0.1027 | -18.0447
-5 | -0.0843 | 0.00696 | -0.1006 | -12.1121
-4.5 | -0.0412 | 0.00679 | -0.0982 | -6.0677
-4 | 0.0017 | 0.00657 | -0.0957 | 0.25875
-3.5 | 0.0411 | 0.0063 | -0.0924 | 6.5238
-3 | 0.0804 | 0.00608 | -0.0891 | 13.2237
-2.5 | 0.1195 | 0.00567 | -0.086 | 21.0758
-1.5 | 0.2299 | 0.0053 | -0.0866 | 43.3774
-1 | 0.2885 | 0.00535 | -0.0876 | 53.9252
-0.5 | 0.3506 | 0.00537 | -0.0893 | 65.2886
0 | 0.414 | 0.00544 | -0.0914 | 76.1029
0.5 | 0.4811 | 0.00548 | -0.0942 | 87.792
1 | 0.5525 | 0.00555 | -0.0982 | 99.5495
1.5 | 0.6164 | 0.00563 | -0.1004 | 109.4849
2 | 0.6753 | 0.00575 | -0.1015 | 117.4435
2.5 | 0.7322 | 0.00588 | -0.1022 | 124.5238
3 | 0.7873 | 0.00603 | -0.1025 | 130.5638
3.5 | 0.843 | 0.00616 | -0.103 | 136.8506
4 | 0.8968 | 0.0063 | -0.1031 | 142.3492
4.5 | 0.9485 | 0.00652 | -0.1028 | 145.4755
5 | 1.0013 | 0.00668 | -0.1027 | 149.8952
5.5 | 1.0463 | 0.00707 | -0.1012 | 147.9915
6 | 1.0816 | 0.00777 | -0.098 | 139.2021
6.5 | 1.1218 | 0.00832 | -0.0957 | 134.8317
7 | 1.1443 | 0.0095 | -0.0905 | 120.4526
7.5 | 1.1669 | 0.01074 | -0.0856 | 108.6499
8 | 1.1895 | 0.01205 | -0.0809 | 98.7137
8.5 | 1.2053 | 0.01373 | -0.0755 | 87.7859
9 | 1.2082 | 0.01611 | -0.0686 | 74.9969
9.5 | 1.2531 | 0.01667 | -0.0679 | 75.171
10 | 1.2743 | 0.01842 | -0.0642 | 69.1802
10.5 | 1.2962 | 0.02026 | -0.0608 | 63.9783
11 | 1.3235 | 0.02192 | -0.0584 | 60.3786
11.5 | 1.3494 | 0.02373 | -0.056 | 56.8647
12 | 1.3772 | 0.02555 | -0.0541 | 53.9022
12.5 | 1.4142 | 0.02768 | -0.0544 | 51.091
13 | 1.431 | 0.03035 | -0.0516 | 47.1499
13.5 | 1.4489 | 0.03306 | -0.0492 | 43.8264
14 | 1.4677 | 0.0358 | -0.0471 | 40.9972
14.5 | 1.4835 | 0.03883 | -0.0451 | 38.205
15 | 1.5019 | 0.04175 | -0.0434 | 35.9737
15.5 | 1.5151 | 0.0452 | -0.0416 | 33.5199
16 | 1.5326 | 0.04833 | -0.0402 | 31.7112
16.5 | 1.5459 | 0.05191 | -0.0388 | 29.7804
17 | 1.5594 | 0.05557 | -0.0377 | 28.0619
17.5 | 1.573 | 0.05924 | -0.0367 | 26.553
18 | 1.5832 | 0.06333 | -0.0358 | 24.9992
18.5 | 1.5926 | 0.06761 | -0.0351 | 23.5557
19 | 1.6002 | 0.07211 | -0.0346 | 22.1911
19.5 | 1.6078 | 0.0767 | -0.0343 | 20.9622
20 | 1.6103 | 0.08192 | -0.0341 | 19.657

## 67. Re 4M Mach 0.10 (1)
BIGFOIL.COM POLAR EXPORT
NACA64A619
NACA64A619 |  |  |  | Cl Max: | 1.854 | at alpha= | 13.5 | deg
JavaFoil+Calcfoil stall+Eppler ext transition |  |  |  | L/D Max: | 172.075 | at alpha= | 5.5 | deg
Re: | 4000000 |  |  | Cd Min: | 0.00588 | at alpha= | -3.5 | deg
Mach: | 0.1 |  |  | Cl=0 at alpha= | -4.8889 | deg
|  |  |  | @ Cl=0.1, Cd= | 0.0064186
|  |  |  | @ Cl=0.4, Cd= | 0.0060672
|  |  |  | @ Cl=0.6, Cd= | 0.0063219
alpha (deg) | Cl | Cd | Cm | Cl/Cd
-20 | -0.725 | 0.15576 | -0.046 | -4.656
-19.5 | -0.741 | 0.14755 | -0.047 | -5.02
-19 | -0.755 | 0.13965 | -0.049 | -5.404
-18.5 | -0.767 | 0.13214 | -0.05 | -5.805
-18 | -0.779 | 0.12178 | -0.052 | -6.4
-17.5 | -0.79 | 0.11173 | -0.055 | -7.071
-17 | -0.798 | 0.10268 | -0.057 | -7.772
-16.5 | -0.806 | 0.09194 | -0.061 | -8.764
-16 | -0.818 | 0.07603 | -0.066 | -10.764
-15.5 | -0.846 | 0.05095 | -0.074 | -16.606
-15 | -0.85 | 0.04162 | -0.077 | -20.409
-14.5 | -0.847 | 0.0347 | -0.08 | -24.396
-14 | -0.836 | 0.03001 | -0.082 | -27.87
-13.5 | -0.822 | 0.02573 | -0.084 | -31.95
-13 | -0.801 | 0.02279 | -0.086 | -35.174
-12.5 | -0.775 | 0.02058 | -0.088 | -37.668
-12 | -0.745 | 0.01865 | -0.089 | -39.938
-11.5 | -0.71 | 0.01698 | -0.091 | -41.839
-11 | -0.672 | 0.01533 | -0.093 | -43.837
-10.5 | -0.63 | 0.01425 | -0.094 | -44.193
-10 | -0.594 | 0.01183 | -0.098 | -50.234
-9.5 | -0.548 | 0.00948 | -0.1 | -57.772
-9 | -0.499 | 0.00958 | -0.102 | -52.041
-8.5 | -0.441 | 0.00921 | -0.103 | -47.905
-8 | -0.382 | 0.00891 | -0.105 | -42.925
-7.5 | -0.323 | 0.00871 | -0.106 | -37.057
-7 | -0.262 | 0.00841 | -0.107 | -31.164
-6.5 | -0.201 | 0.0082 | -0.108 | -24.494
-6 | -0.139 | 0.00799 | -0.109 | -17.377
-5.5 | -0.076 | 0.0078 | -0.11 | -9.8
-5 | -0.014 | 0.00762 | -0.111 | -1.795
-4.5 | 0.049 | 0.00708 | -0.112 | 6.973
-4 | 0.113 | 0.00625 | -0.114 | 18
-3.5 | 0.176 | 0.00588 | -0.115 | 29.914
-3 | 0.24 | 0.00591 | -0.116 | 40.553
-2.5 | 0.303 | 0.00596 | -0.117 | 50.885
-2 | 0.366 | 0.00603 | -0.118 | 60.775
-1.5 | 0.43 | 0.0061 | -0.119 | 70.421
-1 | 0.493 | 0.00619 | -0.12 | 79.666
-0.5 | 0.556 | 0.00628 | -0.121 | 88.577
0 | 0.619 | 0.00634 | -0.122 | 97.715
0.5 | 0.683 | 0.00643 | -0.123 | 106.101
1 | 0.746 | 0.00653 | -0.124 | 114.141
1.5 | 0.809 | 0.00664 | -0.125 | 121.705
2 | 0.872 | 0.00673 | -0.127 | 129.553
2.5 | 0.934 | 0.00684 | -0.128 | 136.613
3 | 0.997 | 0.00701 | -0.129 | 142.284
3.5 | 1.06 | 0.00714 | -0.13 | 148.526
4 | 1.123 | 0.00725 | -0.131 | 154.936
4.5 | 1.177 | 0.00744 | -0.132 | 158.108
5 | 1.237 | 0.00763 | -0.133 | 162.13
5.5 | 1.294 | 0.00752 | -0.133 | 172.075
6 | 1.348 | 0.00805 | -0.134 | 167.364
6.5 | 1.398 | 0.00971 | -0.134 | 143.93
7 | 1.45 | 0.01105 | -0.135 | 131.256
7.5 | 1.499 | 0.01279 | -0.135 | 117.252
8 | 1.548 | 0.01394 | -0.136 | 111.085
8.5 | 1.594 | 0.0159 | -0.136 | 100.242
9 | 1.638 | 0.01681 | -0.137 | 97.422
9.5 | 1.679 | 0.01784 | -0.138 | 94.145
10 | 1.717 | 0.01889 | -0.138 | 90.887
10.5 | 1.75 | 0.01999 | -0.139 | 87.508
11 | 1.777 | 0.02166 | -0.139 | 82.079
11.5 | 1.802 | 0.02274 | -0.14 | 79.232
12 | 1.822 | 0.02383 | -0.141 | 76.456
12.5 | 1.838 | 0.02501 | -0.141 | 73.468
13 | 1.848 | 0.0263 | -0.142 | 70.284
13.5 | 1.854 | 0.02768 | -0.142 | 66.983
14 | 1.854 | 0.029 | -0.143 | 63.941
14.5 | 1.85 | 0.03045 | -0.143 | 60.759
15 | 1.837 | 0.03231 | -0.144 | 56.866
15.5 | 1.817 | 0.03396 | -0.144 | 53.518
16 | 1.79 | 0.03617 | -0.144 | 49.502
16.5 | 1.76 | 0.03836 | -0.144 | 45.876
17 | 1.724 | 0.04113 | -0.144 | 41.92
17.5 | 1.685 | 0.04392 | -0.144 | 38.365
18 | 1.643 | 0.04684 | -0.144 | 35.087
18.5 | 1.598 | 0.05018 | -0.144 | 31.849

## 68. Re 4M Mach 0.10 (2)
BIGFOIL.COM POLAR EXPORT
NACA64A619
NACA64A619 |  |  |  | Cl Max: | 1.6012 | at alpha= | 20 | deg
XFOIL ncrit=9 |  |  |  | L/D Max: | 149.287 | at alpha= | 5 | deg
Re: | 4000000 |  |  | Cd Min: | 0.08499 | at alpha= | 20 | deg
Mach: | 0.1 |  |  | Cl=0 at alpha= | -4.0058 | deg
|  |  |  | @ Cl=0.1, Cd= | 0.0058573
|  |  |  | @ Cl=0.4, Cd= | 0.0054538
|  |  |  | @ Cl=0.6, Cd= | 0.0056328
alpha (deg) | Cl | Cd | Cm | Cl/Cd
-20 | -1.0759 | 0.05548 | -0.1194 | -19.3926
-19.5 | -1.0726 | 0.04812 | -0.1258 | -22.2901
-19 | -1.0571 | 0.04268 | -0.1307 | -24.768
-18 | -1.0471 | 0.03386 | -0.1331 | -30.9244
-17.5 | -1.0413 | 0.03007 | -0.1334 | -34.6292
-17 | -1.0183 | 0.02766 | -0.1337 | -36.8149
-16 | -1.0073 | 0.02068 | -0.1323 | -48.7089
-15.5 | -0.9786 | 0.01885 | -0.132 | -51.9151
-15 | -0.9479 | 0.01718 | -0.1316 | -55.1746
-14.5 | -0.916 | 0.01564 | -0.1312 | -58.5678
-14 | -0.8809 | 0.01441 | -0.1306 | -61.1312
-13.5 | -0.8443 | 0.01351 | -0.1294 | -62.4944
-13 | -0.8079 | 0.0127 | -0.1276 | -63.6142
-12.5 | -0.7689 | 0.01204 | -0.1257 | -63.8621
-12 | -0.7285 | 0.01146 | -0.1237 | -63.5689
-11.5 | -0.6885 | 0.01101 | -0.1214 | -62.5341
-11 | -0.6468 | 0.01058 | -0.1193 | -61.1342
-10.5 | -0.5999 | 0.01016 | -0.1181 | -59.0453
-10 | -0.5534 | 0.0097 | -0.1168 | -57.0515
-9.5 | -0.5056 | 0.00935 | -0.1157 | -54.0749
-9 | -0.457 | 0.00905 | -0.1147 | -50.4972
-8.5 | -0.4097 | 0.00871 | -0.1133 | -47.0379
-8 | -0.3615 | 0.00839 | -0.1121 | -43.087
-7.5 | -0.314 | 0.00812 | -0.1107 | -38.67
-7 | -0.2672 | 0.00788 | -0.1091 | -33.9086
-6.5 | -0.2208 | 0.00761 | -0.1074 | -29.0145
-6 | -0.1755 | 0.00739 | -0.1054 | -23.7483
-5.5 | -0.1307 | 0.0072 | -0.1032 | -18.1528
-5 | -0.0855 | 0.00698 | -0.1011 | -12.2493
-4.5 | -0.0422 | 0.00681 | -0.0986 | -6.1968
-4 | 0.0005 | 0.0066 | -0.096 | 0.075758
-3.5 | 0.0403 | 0.00633 | -0.0927 | 6.3665
-2.5 | 0.1186 | 0.00571 | -0.0861 | 20.7706
-2 | 0.1699 | 0.00536 | -0.0857 | 31.6978
-1.5 | 0.2297 | 0.00532 | -0.0868 | 43.1767
-1 | 0.2887 | 0.00537 | -0.0877 | 53.7616
-0.5 | 0.3513 | 0.0054 | -0.0895 | 65.0556
0 | 0.4147 | 0.00547 | -0.0915 | 75.8135
0.5 | 0.4833 | 0.0055 | -0.0946 | 87.8727
1 | 0.5541 | 0.00559 | -0.0983 | 99.1234
1.5 | 0.6185 | 0.00565 | -0.1006 | 109.469
2 | 0.6769 | 0.00578 | -0.1015 | 117.1107
2.5 | 0.7345 | 0.00591 | -0.1023 | 124.2809
3 | 0.7899 | 0.00606 | -0.1026 | 130.3465
3.5 | 0.8455 | 0.0062 | -0.1029 | 136.371
4.5 | 0.952 | 0.00655 | -0.1028 | 145.3435
5 | 1.0047 | 0.00673 | -0.1026 | 149.2868
5.5 | 1.0503 | 0.00712 | -0.1011 | 147.514
6 | 1.0855 | 0.00783 | -0.0978 | 138.6335
7 | 1.1479 | 0.0096 | -0.0901 | 119.5729
7.5 | 1.1701 | 0.01088 | -0.0851 | 107.546
8 | 1.1922 | 0.01224 | -0.0803 | 97.402
8.5 | 1.2065 | 0.014 | -0.0746 | 86.1786
9 | 1.2096 | 0.01643 | -0.0678 | 73.6214
9.5 | 1.2533 | 0.01708 | -0.0669 | 73.3782
10 | 1.274 | 0.01891 | -0.0631 | 67.3718
10.5 | 1.2964 | 0.02079 | -0.0598 | 62.3569
11 | 1.3235 | 0.02252 | -0.0573 | 58.77
11.5 | 1.3493 | 0.02442 | -0.0549 | 55.2539
12 | 1.3762 | 0.02636 | -0.0529 | 52.2079
13 | 1.4298 | 0.03133 | -0.0505 | 45.6368
13.5 | 1.4473 | 0.03415 | -0.048 | 42.3807
14 | 1.4662 | 0.03694 | -0.046 | 39.6914
14.5 | 1.4818 | 0.04007 | -0.0439 | 36.9803
15 | 1.4995 | 0.04314 | -0.0422 | 34.7589
15.5 | 1.5129 | 0.04665 | -0.0404 | 32.4309
16 | 1.5294 | 0.04995 | -0.039 | 30.6186
16.5 | 1.5424 | 0.05367 | -0.0377 | 28.7386
17 | 1.5564 | 0.05738 | -0.0366 | 27.1244
17.5 | 1.5669 | 0.06144 | -0.0355 | 25.5029
18 | 1.5766 | 0.06571 | -0.0347 | 23.9933
18.5 | 1.5859 | 0.07009 | -0.0341 | 22.6266
19 | 1.5925 | 0.07479 | -0.0336 | 21.293
19.5 | 1.6006 | 0.07942 | -0.0333 | 20.1536
20 | 1.6012 | 0.08499 | -0.0332 | 18.8399

## 69. Re 4M Mach 0.25 (1)
BIGFOIL.COM POLAR EXPORT
NACA64A619
NACA64A619 |  |  |  | Cl Max: | 1.811 | at alpha= | 12.5 | deg
JavaFoil+Calcfoil stall+Eppler ext transition |  |  |  | L/D Max: | 164.68 | at alpha= | 4.5 | deg
Re: | 4000000 |  |  | Cd Min: | 0.00598 | at alpha= | -3.5 | deg
Mach: | 0.25 |  |  | Cl=0 at alpha= | -4.8923 | deg
|  |  |  | @ Cl=0.1, Cd= | 0.006632
|  |  |  | @ Cl=0.4, Cd= | 0.0061583
|  |  |  | @ Cl=0.6, Cd= | 0.0064131
alpha (deg) | Cl | Cd | Cm | Cl/Cd
-18.5 | -0.489 | 0.15234 | -0.045 | -3.21
-18 | -0.532 | 0.14065 | -0.047 | -3.782
-17.5 | -0.57 | 0.13282 | -0.049 | -4.294
-17 | -0.604 | 0.12458 | -0.05 | -4.852
-16.5 | -0.634 | 0.1184 | -0.051 | -5.351
-16 | -0.658 | 0.11104 | -0.053 | -5.926
-15.5 | -0.68 | 0.10037 | -0.057 | -6.771
-15 | -0.697 | 0.08959 | -0.061 | -7.784
-14.5 | -0.711 | 0.07873 | -0.065 | -9.027
-14 | -0.725 | 0.06469 | -0.071 | -11.201
-13.5 | -0.761 | 0.03665 | -0.083 | -20.764
-13 | -0.758 | 0.03045 | -0.086 | -24.893
-12.5 | -0.748 | 0.02533 | -0.088 | -29.53
-12 | -0.729 | 0.02192 | -0.091 | -33.243
-11.5 | -0.703 | 0.019 | -0.093 | -37.012
-11 | -0.67 | 0.01731 | -0.094 | -38.71
-10.5 | -0.632 | 0.01555 | -0.096 | -40.671
-10 | -0.59 | 0.01424 | -0.098 | -41.391
-9.5 | -0.555 | 0.01107 | -0.102 | -50.072
-9 | -0.502 | 0.0105 | -0.104 | -47.769
-8.5 | -0.451 | 0.00963 | -0.106 | -46.825
-8 | -0.391 | 0.00922 | -0.107 | -42.45
-7.5 | -0.331 | 0.00887 | -0.109 | -37.261
-7 | -0.269 | 0.00864 | -0.11 | -31.099
-6.5 | -0.206 | 0.00841 | -0.111 | -24.496
-6 | -0.143 | 0.00817 | -0.112 | -17.449
-5.5 | -0.078 | 0.00794 | -0.113 | -9.881
-5 | -0.014 | 0.00774 | -0.114 | -1.814
-4.5 | 0.051 | 0.00722 | -0.116 | 7.025
-4 | 0.116 | 0.00644 | -0.117 | 17.959
-3.5 | 0.181 | 0.00598 | -0.118 | 30.224
-3 | 0.246 | 0.006 | -0.119 | 41.069
-2.5 | 0.312 | 0.00607 | -0.12 | 51.322
-2 | 0.377 | 0.00613 | -0.121 | 61.43
-1.5 | 0.442 | 0.00621 | -0.122 | 71.154
-1 | 0.507 | 0.00629 | -0.123 | 80.506
-0.5 | 0.572 | 0.00637 | -0.125 | 89.707
0 | 0.637 | 0.00647 | -0.126 | 98.437
0.5 | 0.701 | 0.00655 | -0.127 | 107.095
1 | 0.766 | 0.00665 | -0.128 | 115.26
1.5 | 0.831 | 0.00683 | -0.129 | 121.676
2 | 0.896 | 0.00692 | -0.13 | 129.41
2.5 | 0.96 | 0.00705 | -0.131 | 136.248
3 | 1.025 | 0.00716 | -0.132 | 143.038
3.5 | 1.089 | 0.00737 | -0.133 | 147.784
4 | 1.154 | 0.0075 | -0.134 | 153.706
4.5 | 1.206 | 0.00732 | -0.135 | 164.68
5 | 1.265 | 0.0078 | -0.136 | 162.22
5.5 | 1.322 | 0.00808 | -0.136 | 163.631
6 | 1.379 | 0.00839 | -0.137 | 164.4
6.5 | 1.432 | 0.01038 | -0.137 | 137.923
7 | 1.485 | 0.01172 | -0.138 | 126.686
7.5 | 1.534 | 0.01388 | -0.139 | 110.542
8 | 1.581 | 0.0159 | -0.139 | 99.386
8.5 | 1.626 | 0.01701 | -0.14 | 95.578
9 | 1.668 | 0.01809 | -0.141 | 92.169
9.5 | 1.705 | 0.01924 | -0.141 | 88.601
10 | 1.739 | 0.02049 | -0.142 | 84.843
10.5 | 1.766 | 0.02245 | -0.142 | 78.669
11 | 1.787 | 0.02359 | -0.143 | 75.75
11.5 | 1.802 | 0.02489 | -0.144 | 72.399
12 | 1.81 | 0.02628 | -0.144 | 68.897
12.5 | 1.811 | 0.02765 | -0.145 | 65.486
13 | 1.804 | 0.02915 | -0.145 | 61.891
13.5 | 1.789 | 0.03089 | -0.146 | 57.924
14 | 1.765 | 0.03277 | -0.146 | 53.873
14.5 | 1.732 | 0.03484 | -0.147 | 49.733
15 | 1.685 | 0.03746 | -0.147 | 44.986
15.5 | 1.626 | 0.0404 | -0.147 | 40.263
16 | 1.561 | 0.04315 | -0.147 | 36.18
16.5 | 1.486 | 0.04693 | -0.146 | 31.677
17 | 1.404 | 0.05164 | -0.146 | 27.184
17.5 | 1.315 | 0.05647 | -0.145 | 23.289

## 70. Re 4M Mach 0.25 (2)
BIGFOIL.COM POLAR EXPORT
NACA64A619
NACA64A619 |  |  |  | Cl Max: | 1.5609 | at alpha= | 20 | deg
XFOIL ncrit=9 |  |  |  | L/D Max: | 145.812 | at alpha= | 5 | deg
Re: | 4000000 |  |  | Cd Min: | 0.10057 | at alpha= | 20 | deg
Mach: | 0.25 |  |  | Cl=0 at alpha= | -3.9332 | deg
|  |  |  | @ Cl=0.1, Cd= | 0.006062
|  |  |  | @ Cl=0.4, Cd= | 0.0055809
|  |  |  | @ Cl=0.6, Cd= | 0.005778
alpha (deg) | Cl | Cd | Cm | Cl/Cd
-20 | -0.8115 | 0.09794 | -0.1073 | -8.2857
-19.5 | -0.8979 | 0.07718 | -0.1219 | -11.6338
-19 | -0.9241 | 0.06482 | -0.132 | -14.2564
-18.5 | -0.9642 | 0.05381 | -0.1382 | -17.9186
-18 | -0.9708 | 0.04732 | -0.1409 | -20.5156
-17.5 | -0.9753 | 0.04144 | -0.143 | -23.5352
-17 | -0.9659 | 0.03708 | -0.1441 | -26.0491
-16.5 | -0.9597 | 0.03275 | -0.1447 | -29.3038
-16 | -0.9543 | 0.02871 | -0.1447 | -33.2393
-15.5 | -0.9427 | 0.02528 | -0.1442 | -37.2903
-15 | -0.9175 | 0.02284 | -0.1438 | -40.1708
-14.5 | -0.9025 | 0.01987 | -0.1427 | -45.4202
-14 | -0.878 | 0.01755 | -0.1417 | -50.0285
-13.5 | -0.8446 | 0.01582 | -0.1409 | -53.3881
-13 | -0.8073 | 0.0144 | -0.1401 | -56.0625
-12.5 | -0.7678 | 0.01338 | -0.1386 | -57.3842
-12 | -0.7321 | 0.01243 | -0.136 | -58.8978
-11.5 | -0.6909 | 0.01177 | -0.1335 | -58.7001
-11 | -0.6485 | 0.01122 | -0.131 | -57.7986
-10.5 | -0.6074 | 0.01079 | -0.1279 | -56.2929
-10 | -0.5628 | 0.01032 | -0.1254 | -54.5349
-9.5 | -0.5161 | 0.0098 | -0.1234 | -52.6633
-9 | -0.4677 | 0.0094 | -0.1216 | -49.7553
-8.5 | -0.4183 | 0.00907 | -0.1199 | -46.1191
-8 | -0.371 | 0.00871 | -0.1179 | -42.5947
-7.5 | -0.3228 | 0.00837 | -0.1159 | -38.5663
-7 | -0.2755 | 0.00809 | -0.1138 | -34.0544
-6.5 | -0.2296 | 0.00783 | -0.1114 | -29.3231
-6 | -0.183 | 0.00757 | -0.109 | -24.1744
-5.5 | -0.1377 | 0.00736 | -0.1064 | -18.7092
-5 | -0.093 | 0.00717 | -0.1037 | -12.9707
-4.5 | -0.0482 | 0.00696 | -0.101 | -6.9253
-4 | -0.0054 | 0.00678 | -0.0979 | -0.79646
-3.5 | 0.035 | 0.00651 | -0.0943 | 5.3763
-3 | 0.0758 | 0.00631 | -0.0908 | 12.0127
-2.5 | 0.1119 | 0.00594 | -0.0865 | 18.8384
-2 | 0.1648 | 0.0055 | -0.086 | 29.9636
-1.5 | 0.2252 | 0.00548 | -0.0869 | 41.0949
-1 | 0.2895 | 0.00548 | -0.0886 | 52.8285
-0.5 | 0.3525 | 0.00556 | -0.09 | 63.3993
0 | 0.4207 | 0.00559 | -0.0926 | 75.2594
0.5 | 0.4945 | 0.00566 | -0.0965 | 87.3675
1 | 0.5628 | 0.00575 | -0.0991 | 97.8783
1.5 | 0.6292 | 0.0058 | -0.1014 | 108.4828
2 | 0.6877 | 0.00596 | -0.1019 | 115.3859
2.5 | 0.7461 | 0.00611 | -0.1024 | 122.1113
3 | 0.8042 | 0.00624 | -0.1028 | 128.8782
3.5 | 0.8595 | 0.00644 | -0.1027 | 133.4627
4 | 0.9163 | 0.00658 | -0.1029 | 139.2553
4.5 | 0.9702 | 0.0068 | -0.1025 | 142.6765
5 | 1.0236 | 0.00702 | -0.1019 | 145.812
5.5 | 1.0705 | 0.00745 | -0.1003 | 143.6913
6 | 1.106 | 0.00822 | -0.0966 | 134.5499
6.5 | 1.1447 | 0.00893 | -0.0936 | 128.1859
7 | 1.166 | 0.01027 | -0.0879 | 113.5346
7.5 | 1.1843 | 0.01181 | -0.082 | 100.2794
8 | 1.2044 | 0.01339 | -0.0768 | 89.9477
8.5 | 1.2153 | 0.01551 | -0.0706 | 78.3559
9 | 1.2123 | 0.01851 | -0.0632 | 65.4943
9.5 | 1.2557 | 0.01941 | -0.0619 | 64.6935
10 | 1.2737 | 0.02175 | -0.0579 | 58.5609
10.5 | 1.2962 | 0.02398 | -0.0547 | 54.0534
11 | 1.3229 | 0.02609 | -0.0521 | 50.7053
11.5 | 1.3471 | 0.02847 | -0.0496 | 47.3165
12 | 1.3714 | 0.03094 | -0.0473 | 44.3245
12.5 | 1.4059 | 0.03378 | -0.0474 | 41.6193
13 | 1.4201 | 0.03715 | -0.0446 | 38.2261
13.5 | 1.4356 | 0.04051 | -0.0421 | 35.4382
14 | 1.4519 | 0.04393 | -0.04 | 33.0503
14.5 | 1.4661 | 0.04763 | -0.038 | 30.781
15 | 1.4834 | 0.05115 | -0.0363 | 29.001
15.5 | 1.4945 | 0.05532 | -0.0346 | 27.0155
16 | 1.5096 | 0.05923 | -0.0333 | 25.4871
16.5 | 1.5243 | 0.06323 | -0.0321 | 24.1072
17 | 1.5347 | 0.06776 | -0.0311 | 22.6491
17.5 | 1.5413 | 0.07273 | -0.0302 | 21.1921
18 | 1.548 | 0.07778 | -0.0296 | 19.9023
18.5 | 1.5531 | 0.08315 | -0.0292 | 18.6783
19 | 1.5587 | 0.08853 | -0.0291 | 17.6065
19.5 | 1.5583 | 0.09466 | -0.0292 | 16.4621
20 | 1.5609 | 0.10057 | -0.0297 | 15.5205

## 71. Re 4M Mach 0.50 (1)
BIGFOIL.COM POLAR EXPORT
NACA64A619
NACA64A619 |  |  |  | Cl Max: | 1.718 | at alpha= | 9 | deg
JavaFoil+Calcfoil stall+Eppler ext transition |  |  |  | L/D Max: | 152.732 | at alpha= | 5.5 | deg
Re: | 4000000 |  |  | Cd Min: | 0.00637 | at alpha= | -3.5 | deg
Mach: | 0.5 |  |  | Cl=0 at alpha= | -4.8904 | deg
|  |  |  | @ Cl=0.1, Cd= | 0.0078037
|  |  |  | @ Cl=0.4, Cd= | 0.0065512
|  |  |  | @ Cl=0.6, Cd= | 0.0068806
alpha (deg) | Cl | Cd | Cm | Cl/Cd
-20 | -0.875 | 0.16198 | -0.053 | -5.399
-19.5 | -0.844 | 0.16254 | -0.052 | -5.19
-19 | -0.815 | 0.15423 | -0.052 | -5.283
-18.5 | -0.786 | 0.1473 | -0.052 | -5.337
-18 | -0.758 | 0.14626 | -0.053 | -5.18
-17.5 | -0.73 | 0.14027 | -0.054 | -5.205
-17 | -0.7 | 0.13222 | -0.053 | -5.292
-16.5 | -0.671 | 0.13011 | -0.053 | -5.155
-16 | -0.642 | 0.12475 | -0.053 | -5.147
-15.5 | -0.614 | 0.12473 | -0.054 | -4.923
-15 | -0.585 | 0.11598 | -0.054 | -5.042
-14.5 | -0.555 | 0.11356 | -0.052 | -4.887
-14 | -0.526 | 0.10971 | -0.052 | -4.798
-13.5 | -0.498 | 0.10436 | -0.053 | -4.77
-13 | -0.469 | 0.10045 | -0.053 | -4.668
-12.5 | -0.44 | 0.08926 | -0.052 | -4.926
-12 | -0.411 | 0.0821 | -0.053 | -5.008
-11.5 | -0.382 | 0.08705 | -0.052 | -4.387
-11 | -0.354 | 0.08333 | -0.055 | -4.245
-10.5 | -0.326 | 0.07129 | -0.061 | -4.576
-10 | -0.431 | 0.06292 | -0.069 | -6.854
-9.5 | -0.516 | 0.0227 | -0.106 | -22.742
-9 | -0.494 | 0.01803 | -0.109 | -27.386
-8.5 | -0.453 | 0.01571 | -0.112 | -28.843
-8 | -0.403 | 0.01331 | -0.114 | -30.312
-7.5 | -0.346 | 0.01227 | -0.116 | -28.205
-7 | -0.291 | 0.01045 | -0.121 | -27.801
-6.5 | -0.225 | 0.00962 | -0.123 | -23.382
-6 | -0.158 | 0.00914 | -0.125 | -17.296
-5.5 | -0.087 | 0.00881 | -0.127 | -9.905
-5 | -0.016 | 0.00845 | -0.128 | -1.851
-4.5 | 0.057 | 0.00818 | -0.129 | 6.913
-4 | 0.129 | 0.00755 | -0.13 | 17.102
-3.5 | 0.202 | 0.00637 | -0.132 | 31.693
-3 | 0.275 | 0.00639 | -0.133 | 43.106
-2.5 | 0.348 | 0.00648 | -0.134 | 53.774
-2 | 0.421 | 0.00658 | -0.136 | 64.007
-1.5 | 0.494 | 0.00668 | -0.137 | 73.962
-1 | 0.566 | 0.00682 | -0.138 | 83.057
-0.5 | 0.639 | 0.00695 | -0.139 | 91.959
0 | 0.712 | 0.00711 | -0.14 | 100.073
0.5 | 0.784 | 0.00726 | -0.142 | 108.069
1 | 0.855 | 0.00719 | -0.143 | 118.891
1.5 | 0.924 | 0.00758 | -0.143 | 121.985
2 | 0.994 | 0.00774 | -0.144 | 128.377
2.5 | 1.064 | 0.00792 | -0.145 | 134.224
3 | 1.134 | 0.0081 | -0.146 | 139.987
3.5 | 1.204 | 0.0083 | -0.147 | 145.126
4 | 1.274 | 0.00851 | -0.148 | 149.775
4.5 | 1.329 | 0.00878 | -0.149 | 151.363
5 | 1.395 | 0.00916 | -0.15 | 152.289
5.5 | 1.459 | 0.00955 | -0.151 | 152.732
6 | 1.518 | 0.01212 | -0.152 | 125.258
6.5 | 1.574 | 0.01408 | -0.152 | 111.776
7 | 1.621 | 0.01722 | -0.153 | 94.153
7.5 | 1.661 | 0.02041 | -0.153 | 81.403
8 | 1.695 | 0.02211 | -0.154 | 76.681
8.5 | 1.716 | 0.02402 | -0.155 | 71.435
9 | 1.718 | 0.02661 | -0.155 | 64.54
9.5 | 1.686 | 0.02957 | -0.156 | 57.038
10 | 1.588 | 0.03241 | -0.156 | 48.998
10.5 | 1.044 | 0.03648 | -0.156 | 28.616
11 | 1.064 | 0.04305 | -0.155 | 24.717
11.5 | 1.095 | 0.04414 | -0.156 | 24.804
12 | 0.959 | 0.09007 | -0.077 | 10.649
12.5 | 1.137 | 0.05412 | -0.153 | 21
13 | 1.015 | 0.10162 | -0.082 | 9.99
13.5 | 1.053 | 0.10932 | -0.1 | 9.636
14 | 1.072 | 0.11153 | -0.089 | 9.614

## 72. Re 4M Mach 0.50 (2)
BIGFOIL.COM POLAR EXPORT
NACA64A619
NACA64A619 |  |  |  | Cl Max: | 1.4314 | at alpha= | 15.5 | deg
XFOIL ncrit=9 |  |  |  | L/D Max: | 122.975 | at alpha= | 4.5 | deg
Re: | 4000000 |  |  | Cd Min: | 0.19032 | at alpha= | -20 | deg
Mach: | 0.5 |  |  | Cl=0 at alpha= | -3.4668 | deg
|  |  |  | @ Cl=0.1, Cd= | 0.0068393
|  |  |  | @ Cl=0.4, Cd= | 0.0062952
|  |  |  | @ Cl=0.6, Cd= | 0.0065934
alpha (deg) | Cl | Cd | Cm | Cl/Cd
-20 | -0.3293 | 0.19032 | -0.0878 | -1.7302
-19.5 | -0.321 | 0.18074 | -0.0931 | -1.776
-19 | -0.3102 | 0.17201 | -0.0981 | -1.8034
-18.5 | -0.3134 | 0.16082 | -0.1042 | -1.9488
-18 | -0.3256 | 0.14863 | -0.111 | -2.1907
-17.5 | -0.3425 | 0.13642 | -0.1183 | -2.5106
-16.5 | -0.3819 | 0.11335 | -0.1326 | -3.3692
-16 | -0.405 | 0.10225 | -0.1398 | -3.9609
-15.5 | -0.4355 | 0.09087 | -0.1472 | -4.7926
-15 | -0.4685 | 0.0796 | -0.1546 | -5.8857
-14.5 | -0.4877 | 0.06999 | -0.1605 | -6.9681
-14 | -0.5173 | 0.05938 | -0.1674 | -8.7117
-13.5 | -0.5469 | 0.04954 | -0.1735 | -11.0396
-13 | -0.5749 | 0.04098 | -0.1777 | -14.0288
-12.5 | -0.5987 | 0.03363 | -0.1798 | -17.8026
-12 | -0.6124 | 0.02788 | -0.1795 | -21.9656
-11.5 | -0.607 | 0.02366 | -0.1777 | -25.6551
-11 | -0.5903 | 0.02029 | -0.1753 | -29.0931
-10.5 | -0.5659 | 0.01748 | -0.1726 | -32.3741
-10 | -0.5365 | 0.015 | -0.1698 | -35.7667
-9.5 | -0.4967 | 0.01315 | -0.1674 | -37.7719
-9 | -0.4622 | 0.0118 | -0.1625 | -39.1695
-8.5 | -0.4217 | 0.01097 | -0.157 | -38.4412
-8 | -0.3859 | 0.01037 | -0.1501 | -37.2131
-7.5 | -0.3476 | 0.00983 | -0.1434 | -35.3611
-7 | -0.3036 | 0.0093 | -0.1378 | -32.6452
-6.5 | -0.259 | 0.0089 | -0.1323 | -29.1011
-5.5 | -0.1712 | 0.00823 | -0.1214 | -20.8019
-5 | -0.1273 | 0.00795 | -0.116 | -16.0126
-4 | -0.0406 | 0.00754 | -0.1054 | -5.3846
-3.5 | -0.0027 | 0.00743 | -0.0991 | -0.36339
-3 | 0.038 | 0.00729 | -0.0935 | 5.2126
-2.5 | 0.0765 | 0.00703 | -0.0878 | 10.8819
-2 | 0.1221 | 0.00666 | -0.0837 | 18.3333
-1.5 | 0.2068 | 0.00615 | -0.0884 | 33.626
-1 | 0.2857 | 0.00616 | -0.0913 | 46.3799
-0.5 | 0.3622 | 0.00626 | -0.0937 | 57.8594
0 | 0.448 | 0.00634 | -0.0982 | 70.6625
0.5 | 0.5233 | 0.00647 | -0.1006 | 80.881
1 | 0.5953 | 0.00658 | -0.1021 | 90.4711
1.5 | 0.662 | 0.00677 | -0.1025 | 97.7843
2 | 0.7265 | 0.00701 | -0.1025 | 103.6377
2.5 | 0.7923 | 0.00721 | -0.1027 | 109.889
3 | 0.8529 | 0.00755 | -0.1018 | 112.9669
3.5 | 0.9189 | 0.00777 | -0.1019 | 118.2625
4 | 0.9774 | 0.00818 | -0.1005 | 119.4866
4.5 | 1.0416 | 0.00847 | -0.1 | 122.9752
5 | 1.0994 | 0.00895 | -0.0984 | 122.838
5.5 | 1.1553 | 0.00952 | -0.0964 | 121.355
6 | 1.2059 | 0.01027 | -0.0935 | 117.4197
6.5 | 1.2387 | 0.01164 | -0.0881 | 106.4175
7 | 1.2342 | 0.01447 | -0.0781 | 85.2937
7.5 | 1.2377 | 0.01742 | -0.07 | 71.0505
8 | 1.2511 | 0.02031 | -0.0639 | 61.6002
8.5 | 1.2464 | 0.02442 | -0.0568 | 51.0401
9 | 1.2105 | 0.03072 | -0.0484 | 39.4043
9.5 | 1.2568 | 0.03255 | -0.0464 | 38.6114
10 | 1.2642 | 0.03686 | -0.0422 | 34.2973
10.5 | 1.2771 | 0.04096 | -0.0386 | 31.1792
11 | 1.3013 | 0.0445 | -0.0359 | 29.2427
12 | 1.3389 | 0.05272 | -0.0305 | 25.3964
12.5 | 1.3555 | 0.05721 | -0.0281 | 23.6934
13 | 1.3674 | 0.06219 | -0.026 | 21.9875
14 | 1.4061 | 0.07281 | -0.0242 | 19.3119
14.5 | 1.4166 | 0.07835 | -0.0226 | 18.0804
15 | 1.4263 | 0.0842 | -0.0212 | 16.9394
15.5 | 1.4314 | 0.0906 | -0.0203 | 15.7991
16 | 1.431 | 0.09772 | -0.02 | 14.6439
16.5 | 1.4308 | 0.10513 | -0.0201 | 13.6098
17 | 1.4151 | 0.11428 | -0.0215 | 12.3827
17.5 | 1.4008 | 0.12368 | -0.0237 | 11.326
18 | 1.3764 | 0.13452 | -0.0275 | 10.2319
18.5 | 1.3533 | 0.14558 | -0.0324 | 9.2959
19 | 1.3319 | 0.15695 | -0.0383 | 8.4861
19.5 | 1.3078 | 0.16898 | -0.0454 | 7.7394
20 | 1.2832 | 0.18157 | -0.0535 | 7.0672

## 73. Re 5M Mach 0.00 (1)
BIGFOIL.COM POLAR EXPORT
NACA64A619
NACA64A619 |  |  |  | Cl Max: | 1.867 | at alpha= | 14 | deg
JavaFoil+Calcfoil stall+Eppler ext transition |  |  |  | L/D Max: | 166.838 | at alpha= | 5.5 | deg
Re: | 5000000 |  |  | Cd Min: | 0.0058 | at alpha= | -3 | deg
Mach: | 0 |  |  | Cl=0 at alpha= | -4.8889 | deg
|  |  |  | @ Cl=0.1, Cd= | 0.0066105
|  |  |  | @ Cl=0.4, Cd= | 0.0059033
|  |  |  | @ Cl=0.6, Cd= | 0.0061248
alpha (deg) | Cl | Cd | Cm | Cl/Cd
-20 | -0.77 | 0.14504 | -0.048 | -5.307
-19.5 | -0.781 | 0.1402 | -0.049 | -5.568
-19 | -0.792 | 0.1323 | -0.05 | -5.987
-18.5 | -0.802 | 0.12339 | -0.052 | -6.502
-18 | -0.811 | 0.11489 | -0.054 | -7.058
-17.5 | -0.821 | 0.10248 | -0.058 | -8.013
-17 | -0.83 | 0.0904 | -0.061 | -9.187
-16.5 | -0.846 | 0.07291 | -0.067 | -11.6
-16 | -0.866 | 0.05313 | -0.073 | -16.302
-15.5 | -0.871 | 0.04332 | -0.076 | -20.101
-15 | -0.87 | 0.03587 | -0.078 | -24.246
-14.5 | -0.862 | 0.03081 | -0.081 | -27.971
-14 | -0.849 | 0.02673 | -0.083 | -31.767
-13.5 | -0.831 | 0.02355 | -0.084 | -35.28
-13 | -0.808 | 0.02098 | -0.086 | -38.519
-12.5 | -0.78 | 0.01905 | -0.088 | -40.936
-12 | -0.748 | 0.01733 | -0.089 | -43.162
-11.5 | -0.713 | 0.01562 | -0.091 | -45.636
-11 | -0.673 | 0.01436 | -0.093 | -46.889
-10.5 | -0.641 | 0.01193 | -0.096 | -53.74
-10 | -0.595 | 0.01113 | -0.098 | -53.486
-9.5 | -0.553 | 0.0095 | -0.101 | -58.213
-9 | -0.497 | 0.00921 | -0.102 | -53.938
-8.5 | -0.439 | 0.00889 | -0.103 | -49.453
-8 | -0.381 | 0.0086 | -0.104 | -44.28
-7.5 | -0.321 | 0.00839 | -0.105 | -38.288
-7 | -0.261 | 0.0082 | -0.106 | -31.818
-6.5 | -0.2 | 0.00794 | -0.107 | -25.161
-6 | -0.138 | 0.00772 | -0.108 | -17.901
-5.5 | -0.076 | 0.00758 | -0.11 | -10.036
-5 | -0.014 | 0.00742 | -0.111 | -1.833
-4.5 | 0.049 | 0.00725 | -0.112 | 6.78
-4 | 0.112 | 0.00646 | -0.113 | 17.35
-3.5 | 0.175 | 0.00605 | -0.114 | 28.915
-3 | 0.239 | 0.0058 | -0.115 | 41.133
-2.5 | 0.302 | 0.00581 | -0.116 | 51.926
-2 | 0.365 | 0.00587 | -0.117 | 62.079
-1.5 | 0.428 | 0.00593 | -0.118 | 72.072
-1 | 0.49 | 0.00601 | -0.12 | 81.587
-0.5 | 0.553 | 0.00608 | -0.121 | 91.086
0 | 0.616 | 0.00614 | -0.122 | 100.318
0.5 | 0.679 | 0.00624 | -0.123 | 108.751
1 | 0.742 | 0.00633 | -0.124 | 117.233
1.5 | 0.805 | 0.00644 | -0.125 | 125.026
2 | 0.867 | 0.00651 | -0.126 | 133.216
2.5 | 0.93 | 0.00661 | -0.127 | 140.643
3 | 0.992 | 0.00671 | -0.128 | 147.96
3.5 | 1.055 | 0.00682 | -0.129 | 154.697
4 | 1.117 | 0.00698 | -0.13 | 159.909
4.5 | 1.171 | 0.00718 | -0.131 | 163.079
5 | 1.231 | 0.00745 | -0.132 | 165.275
5.5 | 1.291 | 0.00774 | -0.133 | 166.838
6 | 1.337 | 0.0092 | -0.133 | 145.408
6.5 | 1.391 | 0.01028 | -0.133 | 135.26
7 | 1.443 | 0.01129 | -0.134 | 127.895
7.5 | 1.493 | 0.01274 | -0.135 | 117.256
8 | 1.542 | 0.01442 | -0.135 | 106.897
8.5 | 1.589 | 0.01525 | -0.136 | 104.203
9 | 1.633 | 0.0161 | -0.137 | 101.424
9.5 | 1.675 | 0.01708 | -0.137 | 98.089
10 | 1.715 | 0.01789 | -0.138 | 95.83
10.5 | 1.749 | 0.01891 | -0.139 | 92.504
11 | 1.777 | 0.02015 | -0.139 | 88.204
11.5 | 1.802 | 0.02155 | -0.14 | 83.645
12 | 1.824 | 0.02255 | -0.14 | 80.91
12.5 | 1.842 | 0.02361 | -0.141 | 77.984
13 | 1.855 | 0.02479 | -0.141 | 74.809
13.5 | 1.863 | 0.02603 | -0.142 | 71.571
14 | 1.867 | 0.02717 | -0.143 | 68.701
14.5 | 1.866 | 0.02862 | -0.143 | 65.197
15 | 1.857 | 0.03025 | -0.143 | 61.364
15.5 | 1.842 | 0.03174 | -0.144 | 58.029
16 | 1.822 | 0.03332 | -0.144 | 54.691
16.5 | 1.796 | 0.03553 | -0.144 | 50.553
17 | 1.766 | 0.03774 | -0.144 | 46.796
17.5 | 1.733 | 0.04036 | -0.145 | 42.932
18 | 1.696 | 0.04301 | -0.144 | 39.423
18.5 | 1.656 | 0.04597 | -0.144 | 36.032
19 | 1.615 | 0.04899 | -0.144 | 32.967

## 74. Re 5M Mach 0.00 (2)
BIGFOIL.COM POLAR EXPORT
NACA64A619
NACA64A619 |  |  |  | Cl Max: | 1.6374 | at alpha= | 20 | deg
XFOIL ncrit=9 |  |  |  | L/D Max: | 154.319 | at alpha= | 5 | deg
Re: | 5000000 |  |  | Cd Min: | 0.07867 | at alpha= | 20 | deg
Mach: | 0 |  |  | Cl=0 at alpha= | -4.0427 | deg
|  |  |  | @ Cl=0.1, Cd= | 0.0058639
|  |  |  | @ Cl=0.4, Cd= | 0.0052065
|  |  |  | @ Cl=0.6, Cd= | 0.0053635
alpha (deg) | Cl | Cd | Cm | Cl/Cd
-20 | -1.1145 | 0.04768 | -0.123 | -23.3746
-19.5 | -1.1036 | 0.04197 | -0.1279 | -26.295
-19 | -1.0953 | 0.03789 | -0.1292 | -28.9074
-18.5 | -1.1006 | 0.03287 | -0.1301 | -33.4834
-18 | -1.0863 | 0.02982 | -0.1304 | -36.4286
-17.5 | -1.07 | 0.027 | -0.1306 | -39.6296
-17 | -1.0481 | 0.02466 | -0.1306 | -42.502
-16.5 | -1.0295 | 0.02213 | -0.1303 | -46.5206
-16 | -1.0133 | 0.01952 | -0.1297 | -51.9109
-15.5 | -1.0012 | 0.01673 | -0.1285 | -59.8446
-15 | -0.9679 | 0.01533 | -0.1283 | -63.1376
-14.5 | -0.9341 | 0.01413 | -0.1275 | -66.1076
-14 | -0.9003 | 0.01317 | -0.1261 | -68.3599
-13.5 | -0.8647 | 0.01239 | -0.1242 | -69.7902
-13 | -0.8239 | 0.01185 | -0.1226 | -69.5274
-12.5 | -0.7815 | 0.01137 | -0.1212 | -68.7335
-12 | -0.7448 | 0.01084 | -0.1185 | -68.7085
-11.5 | -0.7034 | 0.01039 | -0.1165 | -67.6997
-11 | -0.6566 | 0.00997 | -0.1155 | -65.8576
-10.5 | -0.6081 | 0.0096 | -0.1147 | -63.3438
-10 | -0.5592 | 0.00929 | -0.114 | -60.1938
-9.5 | -0.5118 | 0.00891 | -0.1129 | -57.4411
-8.5 | -0.4137 | 0.00833 | -0.1111 | -49.6639
-8 | -0.3654 | 0.00804 | -0.1101 | -45.4478
-7.5 | -0.3178 | 0.00779 | -0.1088 | -40.7959
-7 | -0.2699 | 0.00753 | -0.1075 | -35.8433
-6.5 | -0.2231 | 0.00731 | -0.1059 | -30.5198
-6 | -0.177 | 0.00711 | -0.1042 | -24.8945
-5.5 | -0.1302 | 0.00691 | -0.1025 | -18.8423
-5 | -0.085 | 0.00675 | -0.1005 | -12.5926
-4.5 | -0.0407 | 0.00657 | -0.0983 | -6.1948
-4 | 0.0038 | 0.0064 | -0.0961 | 0.59375
-3.5 | 0.0444 | 0.00619 | -0.0931 | 7.1729
-3 | 0.0871 | 0.00597 | -0.0905 | 14.5896
-2.5 | 0.1248 | 0.00566 | -0.087 | 22.0495
-1.5 | 0.2336 | 0.00515 | -0.0874 | 45.3592
-1 | 0.2965 | 0.00513 | -0.0893 | 57.7973
-0.5 | 0.357 | 0.0052 | -0.0907 | 68.6538
0 | 0.423 | 0.00521 | -0.0933 | 81.19
0.5 | 0.4935 | 0.00528 | -0.097 | 93.4659
1 | 0.5669 | 0.00531 | -0.1013 | 106.7608
1.5 | 0.6288 | 0.00541 | -0.1031 | 116.2292
2 | 0.6882 | 0.00549 | -0.1043 | 125.3552
2.5 | 0.7429 | 0.00566 | -0.1045 | 131.2544
3 | 0.7972 | 0.00582 | -0.1047 | 136.9759
3.5 | 0.8534 | 0.00591 | -0.1052 | 144.3993
4 | 0.9067 | 0.00608 | -0.1052 | 149.1283
4.5 | 0.9569 | 0.00631 | -0.1046 | 151.6482
5 | 1.0077 | 0.00653 | -0.1041 | 154.3185
5.5 | 1.0476 | 0.00706 | -0.1016 | 148.3853
6 | 1.0668 | 0.00826 | -0.0954 | 129.1525
6.5 | 1.1121 | 0.00866 | -0.0942 | 128.418
7 | 1.1365 | 0.00978 | -0.0893 | 116.2065
7.5 | 1.1638 | 0.01085 | -0.0852 | 107.2627
8 | 1.1842 | 0.01226 | -0.0802 | 96.5905
9 | 1.2106 | 0.01597 | -0.069 | 75.8046
9.5 | 1.2569 | 0.01646 | -0.0685 | 76.3609
10 | 1.2809 | 0.01806 | -0.0651 | 70.9247
10.5 | 1.3056 | 0.01971 | -0.062 | 66.2405
11.5 | 1.3623 | 0.0229 | -0.0574 | 59.4891
12.5 | 1.4131 | 0.02682 | -0.053 | 52.6883
13.5 | 1.463 | 0.03185 | -0.0504 | 45.9341
14 | 1.4836 | 0.0344 | -0.0483 | 43.1279
14.5 | 1.5011 | 0.03726 | -0.0462 | 40.2872
15 | 1.5205 | 0.04003 | -0.0445 | 37.984
15.5 | 1.5344 | 0.04335 | -0.0426 | 35.3956
16 | 1.5529 | 0.04638 | -0.0413 | 33.4821
16.5 | 1.5703 | 0.04952 | -0.04 | 31.7104
17 | 1.585 | 0.05299 | -0.0388 | 29.9113
17.5 | 1.5938 | 0.0571 | -0.0375 | 27.9124
18 | 1.6044 | 0.06107 | -0.0365 | 26.2715
18.5 | 1.6138 | 0.06526 | -0.0357 | 24.7288
19 | 1.6212 | 0.06974 | -0.0351 | 23.2463
19.5 | 1.6322 | 0.07385 | -0.0347 | 22.1016
20 | 1.6374 | 0.07867 | -0.0344 | 20.8135

## 75. Re 5M Mach 0.10 (1)
BIGFOIL.COM POLAR EXPORT
NACA64A619
NACA64A619 |  |  |  | Cl Max: | 1.857 | at alpha= | 14 | deg
JavaFoil+Calcfoil stall+Eppler ext transition |  |  |  | L/D Max: | 176.119 | at alpha= | 5.5 | deg
Re: | 5000000 |  |  | Cd Min: | 0.00581 | at alpha= | -3 | deg
Mach: | 0.1 |  |  | Cl=0 at alpha= | -4.8889 | deg
|  |  |  | @ Cl=0.1, Cd= | 0.0066444
|  |  |  | @ Cl=0.4, Cd= | 0.0059119
|  |  |  | @ Cl=0.6, Cd= | 0.0061289
alpha (deg) | Cl | Cd | Cm | Cl/Cd
-20 | -0.726 | 0.15183 | -0.047 | -4.785
-19.5 | -0.742 | 0.14405 | -0.048 | -5.152
-19 | -0.756 | 0.13613 | -0.049 | -5.555
-18.5 | -0.769 | 0.12866 | -0.051 | -5.977
-18 | -0.781 | 0.11868 | -0.053 | -6.584
-17.5 | -0.792 | 0.10824 | -0.056 | -7.322
-17 | -0.802 | 0.09829 | -0.059 | -8.158
-16.5 | -0.813 | 0.08555 | -0.063 | -9.498
-16 | -0.833 | 0.06477 | -0.069 | -12.864
-15.5 | -0.851 | 0.04771 | -0.075 | -17.828
-15 | -0.853 | 0.03931 | -0.078 | -21.703
-14.5 | -0.85 | 0.03263 | -0.08 | -26.057
-14 | -0.84 | 0.02798 | -0.083 | -30.033
-13.5 | -0.825 | 0.02441 | -0.085 | -33.785
-13 | -0.804 | 0.02161 | -0.086 | -37.187
-12.5 | -0.777 | 0.01956 | -0.088 | -39.754
-12 | -0.747 | 0.01774 | -0.09 | -42.089
-11.5 | -0.712 | 0.01617 | -0.091 | -44.044
-11 | -0.674 | 0.01459 | -0.093 | -46.183
-10.5 | -0.631 | 0.0136 | -0.094 | -46.386
-10 | -0.596 | 0.01129 | -0.098 | -52.822
-9.5 | -0.555 | 0.00964 | -0.101 | -57.572
-9 | -0.499 | 0.00923 | -0.102 | -54.034
-8.5 | -0.441 | 0.00894 | -0.103 | -49.344
-8 | -0.382 | 0.00866 | -0.105 | -44.156
-7.5 | -0.323 | 0.00842 | -0.106 | -38.337
-7 | -0.262 | 0.0082 | -0.107 | -31.981
-6.5 | -0.201 | 0.008 | -0.108 | -25.115
-6 | -0.139 | 0.00782 | -0.109 | -17.764
-5.5 | -0.076 | 0.00761 | -0.11 | -10.045
-5 | -0.014 | 0.00743 | -0.111 | -1.84
-4.5 | 0.049 | 0.00725 | -0.112 | 6.813
-4 | 0.113 | 0.00649 | -0.114 | 17.339
-3.5 | 0.176 | 0.00607 | -0.115 | 28.96
-3 | 0.24 | 0.00581 | -0.116 | 41.289
-2.5 | 0.303 | 0.00584 | -0.117 | 51.94
-2 | 0.366 | 0.00588 | -0.118 | 62.333
-1.5 | 0.43 | 0.00594 | -0.119 | 72.351
-1 | 0.493 | 0.00602 | -0.12 | 81.853
-0.5 | 0.556 | 0.00608 | -0.121 | 91.41
0 | 0.619 | 0.00615 | -0.122 | 100.683
0.5 | 0.683 | 0.00624 | -0.123 | 109.426
1 | 0.746 | 0.00634 | -0.124 | 117.615
1.5 | 0.809 | 0.00643 | -0.125 | 125.71
2 | 0.872 | 0.00652 | -0.127 | 133.627
2.5 | 0.934 | 0.00661 | -0.128 | 141.385
3 | 0.997 | 0.00678 | -0.129 | 147.141
3.5 | 1.06 | 0.00689 | -0.13 | 153.891
4 | 1.123 | 0.00701 | -0.131 | 160.23
4.5 | 1.177 | 0.00726 | -0.132 | 162.096
5 | 1.237 | 0.00748 | -0.133 | 165.417
5.5 | 1.295 | 0.00735 | -0.133 | 176.119
6 | 1.343 | 0.00929 | -0.133 | 144.515
6.5 | 1.397 | 0.01037 | -0.134 | 134.654
7 | 1.45 | 0.01148 | -0.135 | 126.287
7.5 | 1.5 | 0.01288 | -0.135 | 116.447
8 | 1.548 | 0.01467 | -0.136 | 105.517
8.5 | 1.595 | 0.01547 | -0.137 | 103.117
9 | 1.639 | 0.01634 | -0.137 | 100.319
9.5 | 1.681 | 0.01725 | -0.138 | 97.466
10 | 1.719 | 0.01833 | -0.139 | 93.801
10.5 | 1.752 | 0.01933 | -0.139 | 90.636
11 | 1.779 | 0.02082 | -0.14 | 85.476
11.5 | 1.804 | 0.02186 | -0.14 | 82.536
12 | 1.824 | 0.02288 | -0.141 | 79.723
12.5 | 1.84 | 0.024 | -0.141 | 76.655
13 | 1.85 | 0.02522 | -0.142 | 73.362
13.5 | 1.856 | 0.02652 | -0.143 | 69.986
14 | 1.857 | 0.02784 | -0.143 | 66.694
14.5 | 1.853 | 0.02921 | -0.144 | 63.411
15 | 1.84 | 0.03096 | -0.144 | 59.425
15.5 | 1.82 | 0.03244 | -0.144 | 56.11
16 | 1.795 | 0.03449 | -0.145 | 52.048
16.5 | 1.764 | 0.03656 | -0.145 | 48.25
17 | 1.728 | 0.03916 | -0.145 | 44.138
17.5 | 1.689 | 0.04203 | -0.145 | 40.192
18 | 1.648 | 0.04459 | -0.145 | 36.953
18.5 | 1.602 | 0.0477 | -0.145 | 33.594
19 | 1.554 | 0.05172 | -0.145 | 30.058

## 76. Re 5M Mach 0.10 (2)
BIGFOIL.COM POLAR EXPORT
NACA64A619
NACA64A619 |  |  |  | Cl Max: | 1.6299 | at alpha= | 20 | deg
XFOIL ncrit=9 |  |  |  | L/D Max: | 154.238 | at alpha= | 5 | deg
Re: | 5000000 |  |  | Cd Min: | 0.08158 | at alpha= | 20 | deg
Mach: | 0.1 |  |  | Cl=0 at alpha= | -4.0314 | deg
|  |  |  | @ Cl=0.1, Cd= | 0.0058841
|  |  |  | @ Cl=0.4, Cd= | 0.0052326
|  |  |  | @ Cl=0.6, Cd= | 0.0053748
alpha (deg) | Cl | Cd | Cm | Cl/Cd
-20 | -1.0877 | 0.05241 | -0.1232 | -20.7537
-19.5 | -1.0818 | 0.0456 | -0.1291 | -23.7237
-19 | -1.0768 | 0.04094 | -0.1308 | -26.3019
-18.5 | -1.0895 | 0.03502 | -0.1321 | -31.1108
-18 | -1.0762 | 0.0317 | -0.1326 | -33.9495
-17.5 | -1.0633 | 0.02849 | -0.1328 | -37.3219
-17 | -1.0422 | 0.02601 | -0.1329 | -40.0692
-16.5 | -1.023 | 0.02343 | -0.1327 | -43.662
-16 | -1.0066 | 0.02075 | -0.1321 | -48.5108
-15.5 | -1.0016 | 0.01742 | -0.1307 | -57.4971
-15 | -0.9629 | 0.01628 | -0.1307 | -59.1462
-14.5 | -0.9345 | 0.01458 | -0.1299 | -64.0947
-14 | -0.8992 | 0.01357 | -0.1287 | -66.2638
-13.5 | -0.8657 | 0.01263 | -0.1268 | -68.5432
-13 | -0.8263 | 0.01201 | -0.1249 | -68.801
-12.5 | -0.7831 | 0.01152 | -0.1235 | -67.9774
-12 | -0.7444 | 0.01097 | -0.1211 | -67.8578
-11.5 | -0.7058 | 0.01053 | -0.1184 | -67.0275
-11 | -0.6594 | 0.01009 | -0.1171 | -65.3518
-10.5 | -0.6109 | 0.00969 | -0.1162 | -63.0444
-10 | -0.5618 | 0.00936 | -0.1154 | -60.0214
-9.5 | -0.514 | 0.00899 | -0.1142 | -57.1746
-9 | -0.4654 | 0.00868 | -0.1132 | -53.6175
-8.5 | -0.4156 | 0.00839 | -0.1123 | -49.5352
-8 | -0.3673 | 0.00809 | -0.111 | -45.4017
-7.5 | -0.3197 | 0.00783 | -0.1096 | -40.8301
-7 | -0.2717 | 0.00757 | -0.1083 | -35.8917
-6.5 | -0.2246 | 0.00734 | -0.1067 | -30.5995
-6 | -0.1786 | 0.00715 | -0.1048 | -24.979
-5.5 | -0.1317 | 0.00694 | -0.1031 | -18.9769
-5 | -0.0862 | 0.00677 | -0.101 | -12.7326
-4.5 | -0.0418 | 0.00661 | -0.0987 | -6.3238
-4 | 0.0028 | 0.00642 | -0.0965 | 0.43614
-3.5 | 0.0437 | 0.00623 | -0.0934 | 7.0144
-3 | 0.0862 | 0.006 | -0.0907 | 14.3667
-2.5 | 0.1243 | 0.00568 | -0.0872 | 21.8838
-2 | 0.172 | 0.00535 | -0.0859 | 32.1495
-1.5 | 0.2338 | 0.00516 | -0.0876 | 45.3101
-1 | 0.2968 | 0.00515 | -0.0895 | 57.6311
-0.5 | 0.358 | 0.00522 | -0.0909 | 68.5824
0 | 0.4246 | 0.00524 | -0.0936 | 81.0305
0.5 | 0.4963 | 0.0053 | -0.0975 | 93.6415
1 | 0.5693 | 0.00532 | -0.1016 | 107.0113
1.5 | 0.6309 | 0.00543 | -0.1033 | 116.1878
2 | 0.6904 | 0.00552 | -0.1044 | 125.0725
2.5 | 0.7451 | 0.00569 | -0.1045 | 130.949
3 | 0.7999 | 0.00585 | -0.1047 | 136.735
4 | 0.9098 | 0.00612 | -0.1052 | 148.6601
5 | 1.0118 | 0.00656 | -0.1041 | 154.2378
5.5 | 1.0516 | 0.00711 | -0.1015 | 147.9044
6 | 1.0701 | 0.00833 | -0.0952 | 128.4634
6.5 | 1.1157 | 0.00875 | -0.0939 | 127.5086
7.5 | 1.1667 | 0.011 | -0.0847 | 106.0636
8 | 1.1865 | 0.01245 | -0.0795 | 95.3012
8.5 | 1.2082 | 0.0139 | -0.075 | 86.9209
9 | 1.2118 | 0.01629 | -0.0682 | 74.3892
9.5 | 1.2571 | 0.01686 | -0.0675 | 74.5611
10 | 1.2806 | 0.01853 | -0.064 | 69.1096
10.5 | 1.3048 | 0.02028 | -0.0608 | 64.3393
11 | 1.335 | 0.02181 | -0.0586 | 61.2105
11.5 | 1.3621 | 0.02358 | -0.0563 | 57.7651
12 | 1.3875 | 0.02556 | -0.054 | 54.284
12.5 | 1.4119 | 0.02771 | -0.0518 | 50.9527
13.5 | 1.4605 | 0.03301 | -0.0491 | 44.2442
14 | 1.4807 | 0.03567 | -0.047 | 41.5111
14.5 | 1.4981 | 0.03862 | -0.045 | 38.7908
15 | 1.5174 | 0.04149 | -0.0432 | 36.5727
15.5 | 1.5316 | 0.04488 | -0.0414 | 34.1266
16 | 1.5502 | 0.04795 | -0.0401 | 32.3295
16.5 | 1.5678 | 0.05116 | -0.0388 | 30.645
17 | 1.5824 | 0.05472 | -0.0376 | 28.9181
17.5 | 1.5907 | 0.05894 | -0.0363 | 26.9885
18 | 1.6005 | 0.0631 | -0.0353 | 25.3645
18.5 | 1.609 | 0.0675 | -0.0345 | 23.837
19 | 1.6175 | 0.07196 | -0.034 | 22.4778
19.5 | 1.6239 | 0.07669 | -0.0336 | 21.1749
20 | 1.6299 | 0.08158 | -0.0334 | 19.9792

## 77. Re 5M Mach 0.25 (1)
BIGFOIL.COM POLAR EXPORT
NACA64A619
NACA64A619 |  |  |  | Cl Max: | 1.813 | at alpha= | 12.5 | deg
JavaFoil+Calcfoil stall+Eppler ext transition |  |  |  | L/D Max: | 171.391 | at alpha= | 5 | deg
Re: | 5000000 |  |  | Cd Min: | 0.00589 | at alpha= | -3 | deg
Mach: | 0.25 |  |  | Cl=0 at alpha= | -4.8923 | deg
|  |  |  | @ Cl=0.1, Cd= | 0.0070006
|  |  |  | @ Cl=0.4, Cd= | 0.0059783
|  |  |  | @ Cl=0.6, Cd= | 0.0062201
alpha (deg) | Cl | Cd | Cm | Cl/Cd
-18.5 | -0.489 | 0.14858 | -0.046 | -3.295
-18 | -0.532 | 0.13904 | -0.048 | -3.829
-17.5 | -0.571 | 0.1311 | -0.049 | -4.353
-17 | -0.605 | 0.12231 | -0.051 | -4.949
-16.5 | -0.635 | 0.11554 | -0.053 | -5.495
-16 | -0.66 | 0.10782 | -0.055 | -6.119
-15.5 | -0.682 | 0.09718 | -0.058 | -7.017
-15 | -0.701 | 0.08551 | -0.063 | -8.197
-14.5 | -0.721 | 0.07006 | -0.069 | -10.288
-14 | -0.739 | 0.0545 | -0.076 | -13.564
-13.5 | -0.767 | 0.0331 | -0.084 | -23.187
-13 | -0.761 | 0.02875 | -0.086 | -26.472
-12.5 | -0.751 | 0.02364 | -0.089 | -31.779
-12 | -0.731 | 0.02069 | -0.091 | -35.346
-11.5 | -0.705 | 0.0181 | -0.093 | -38.955
-11 | -0.672 | 0.01651 | -0.095 | -40.674
-10.5 | -0.634 | 0.01483 | -0.096 | -42.749
-10 | -0.591 | 0.01363 | -0.098 | -43.339
-9.5 | -0.556 | 0.01062 | -0.102 | -52.378
-9 | -0.503 | 0.00959 | -0.104 | -52.498
-8.5 | -0.451 | 0.00926 | -0.106 | -48.648
-8 | -0.391 | 0.00891 | -0.107 | -43.935
-7.5 | -0.331 | 0.00867 | -0.109 | -38.133
-7 | -0.269 | 0.0084 | -0.11 | -31.985
-6.5 | -0.206 | 0.00814 | -0.111 | -25.307
-6 | -0.143 | 0.00794 | -0.112 | -17.949
-5.5 | -0.078 | 0.0077 | -0.113 | -10.192
-5 | -0.014 | 0.00752 | -0.114 | -1.866
-4.5 | 0.051 | 0.00737 | -0.116 | 6.881
-4 | 0.116 | 0.00688 | -0.117 | 16.821
-3.5 | 0.181 | 0.00623 | -0.118 | 29.008
-3 | 0.246 | 0.00589 | -0.119 | 41.85
-2.5 | 0.312 | 0.0059 | -0.12 | 52.763
-2 | 0.377 | 0.00595 | -0.121 | 63.254
-1.5 | 0.442 | 0.00603 | -0.122 | 73.208
-1 | 0.507 | 0.00611 | -0.123 | 82.851
-0.5 | 0.572 | 0.00619 | -0.125 | 92.396
0 | 0.637 | 0.00626 | -0.126 | 101.664
0.5 | 0.701 | 0.00636 | -0.127 | 110.356
1 | 0.766 | 0.00646 | -0.128 | 118.649
1.5 | 0.831 | 0.00661 | -0.129 | 125.752
2 | 0.896 | 0.00672 | -0.13 | 133.368
2.5 | 0.96 | 0.00681 | -0.131 | 140.939
3 | 1.025 | 0.00693 | -0.132 | 147.834
3.5 | 1.089 | 0.0071 | -0.133 | 153.492
4 | 1.154 | 0.00725 | -0.134 | 159.194
4.5 | 1.209 | 0.00749 | -0.135 | 161.454
5 | 1.267 | 0.00739 | -0.136 | 171.391
5.5 | 1.321 | 0.00848 | -0.136 | 155.715
6 | 1.375 | 0.00983 | -0.137 | 139.886
6.5 | 1.431 | 0.01094 | -0.137 | 130.762
7 | 1.483 | 0.01268 | -0.138 | 116.991
7.5 | 1.534 | 0.01369 | -0.139 | 112.039
8 | 1.582 | 0.0156 | -0.139 | 101.385
8.5 | 1.627 | 0.01655 | -0.14 | 98.339
9 | 1.669 | 0.01762 | -0.141 | 94.75
9.5 | 1.707 | 0.01857 | -0.141 | 91.933
10 | 1.74 | 0.01981 | -0.142 | 87.86
10.5 | 1.768 | 0.02158 | -0.142 | 81.913
11 | 1.789 | 0.02268 | -0.143 | 78.893
11.5 | 1.804 | 0.02392 | -0.144 | 75.444
12 | 1.812 | 0.02522 | -0.144 | 71.862
12.5 | 1.813 | 0.02661 | -0.145 | 68.128
13 | 1.806 | 0.028 | -0.146 | 64.522
13.5 | 1.791 | 0.02957 | -0.146 | 60.577
14 | 1.768 | 0.03144 | -0.146 | 56.234
14.5 | 1.736 | 0.03325 | -0.147 | 52.223
15 | 1.689 | 0.03567 | -0.147 | 47.349
15.5 | 1.631 | 0.03856 | -0.147 | 42.29
16 | 1.565 | 0.0411 | -0.147 | 38.074
16.5 | 1.49 | 0.0447 | -0.147 | 33.341
17 | 1.407 | 0.04921 | -0.147 | 28.595
17.5 | 1.319 | 0.05375 | -0.146 | 24.543

## 78. Re 5M Mach 0.25 (2)
BIGFOIL.COM POLAR EXPORT
NACA64A619
NACA64A619 |  |  |  | Cl Max: | 1.5907 | at alpha= | 20 | deg
XFOIL ncrit=9 |  |  |  | L/D Max: | 152.121 | at alpha= | 5 | deg
Re: | 5000000 |  |  | Cd Min: | 0.09699 | at alpha= | 20 | deg
Mach: | 0.25 |  |  | Cl=0 at alpha= | -3.963 | deg
|  |  |  | @ Cl=0.1, Cd= | 0.0059819
|  |  |  | @ Cl=0.4, Cd= | 0.0053527
|  |  |  | @ Cl=0.6, Cd= | 0.0055005
alpha (deg) | Cl | Cd | Cm | Cl/Cd
-20 | -0.8554 | 0.08964 | -0.1147 | -9.5426
-19 | -0.9478 | 0.06206 | -0.1335 | -15.2723
-18.5 | -0.9983 | 0.05066 | -0.1392 | -19.7059
-18 | -0.9987 | 0.04491 | -0.1414 | -22.2378
-17.5 | -1.0032 | 0.03922 | -0.1432 | -25.5788
-17 | -0.9905 | 0.03522 | -0.144 | -28.1232
-16.5 | -0.9837 | 0.03108 | -0.1444 | -31.6506
-15.5 | -0.9573 | 0.02434 | -0.1438 | -39.3303
-15 | -0.9319 | 0.02195 | -0.1432 | -42.4556
-14.5 | -0.9086 | 0.01949 | -0.1423 | -46.6188
-14 | -0.8763 | 0.01764 | -0.1415 | -49.6769
-13.5 | -0.864 | 0.01471 | -0.1398 | -58.7356
-13 | -0.8291 | 0.01337 | -0.1382 | -62.012
-12.5 | -0.7911 | 0.01246 | -0.136 | -63.4912
-12 | -0.7494 | 0.01183 | -0.1336 | -63.3474
-11.5 | -0.7058 | 0.01128 | -0.1313 | -62.5709
-11 | -0.6651 | 0.01075 | -0.1283 | -61.8698
-10.5 | -0.6242 | 0.01027 | -0.1251 | -60.779
-10 | -0.5753 | 0.00982 | -0.1234 | -58.5845
-9.5 | -0.5247 | 0.00945 | -0.122 | -55.5238
-9 | -0.4767 | 0.00901 | -0.1201 | -52.9079
-8 | -0.3769 | 0.00838 | -0.1168 | -44.9761
-7.5 | -0.3279 | 0.00808 | -0.115 | -40.5817
-7 | -0.2803 | 0.00781 | -0.1129 | -35.8899
-6.5 | -0.2322 | 0.00755 | -0.1109 | -30.755
-6 | -0.1851 | 0.00732 | -0.1087 | -25.2869
-5.5 | -0.1401 | 0.0071 | -0.106 | -19.7324
-5 | -0.0929 | 0.0069 | -0.1038 | -13.4638
-4.5 | -0.0482 | 0.00673 | -0.1011 | -7.162
-4 | -0.0032 | 0.00658 | -0.0984 | -0.48632
-3.5 | 0.04 | 0.00637 | -0.0954 | 6.2794
-2.5 | 0.1204 | 0.00585 | -0.0882 | 20.5812
-1.5 | 0.2322 | 0.00527 | -0.0883 | 44.0607
-1 | 0.2967 | 0.0053 | -0.0901 | 55.9811
-0.5 | 0.3629 | 0.00532 | -0.0922 | 68.2143
0 | 0.4309 | 0.00538 | -0.0948 | 80.0929
0.5 | 0.5099 | 0.00541 | -0.0998 | 94.2514
1 | 0.5795 | 0.00546 | -0.1028 | 106.1355
1.5 | 0.6403 | 0.00558 | -0.1037 | 114.7491
2 | 0.7012 | 0.00568 | -0.1048 | 123.4507
2.5 | 0.7583 | 0.00584 | -0.105 | 129.8459
3 | 0.8146 | 0.00601 | -0.105 | 135.5408
3.5 | 0.872 | 0.00613 | -0.1053 | 142.2512
4 | 0.9272 | 0.00632 | -0.1051 | 146.7089
4.5 | 0.9791 | 0.00657 | -0.1043 | 149.0259
5 | 1.0329 | 0.00679 | -0.1038 | 152.1208
5.5 | 1.0723 | 0.00741 | -0.1007 | 144.7099
6 | 1.0894 | 0.00874 | -0.0939 | 124.6453
6.5 | 1.1334 | 0.0093 | -0.0919 | 121.871
7 | 1.1566 | 0.01058 | -0.0865 | 109.3195
7.5 | 1.1796 | 0.01197 | -0.0814 | 98.5464
8 | 1.1998 | 0.01355 | -0.0762 | 88.5461
9 | 1.214 | 0.01839 | -0.0635 | 66.0141
9.5 | 1.2612 | 0.01909 | -0.0626 | 66.066
10 | 1.283 | 0.0212 | -0.059 | 60.5189
11 | 1.334 | 0.02536 | -0.0532 | 52.6025
11.5 | 1.3605 | 0.02755 | -0.0508 | 49.3829
12 | 1.3845 | 0.02998 | -0.0483 | 46.1808
12.5 | 1.4079 | 0.03257 | -0.046 | 43.2269
13.5 | 1.4531 | 0.039 | -0.0432 | 37.259
14 | 1.4693 | 0.04237 | -0.0409 | 34.6778
14.5 | 1.4849 | 0.04592 | -0.0389 | 32.3367
15 | 1.5028 | 0.04934 | -0.0371 | 30.458
15.5 | 1.52 | 0.0529 | -0.0355 | 28.7335
16 | 1.5362 | 0.05665 | -0.0341 | 27.1174
16.5 | 1.5471 | 0.06093 | -0.0327 | 25.3914
17 | 1.5589 | 0.06524 | -0.0316 | 23.8948
17.5 | 1.5657 | 0.07015 | -0.0305 | 22.3193
18 | 1.5728 | 0.07508 | -0.0298 | 20.9483
18.5 | 1.5803 | 0.0801 | -0.0293 | 19.7291
19 | 1.5867 | 0.08534 | -0.029 | 18.5927
19.5 | 1.5899 | 0.09097 | -0.029 | 17.4772
20 | 1.5907 | 0.09699 | -0.0293 | 16.4007

## 79. Re 5M Mach 0.50 (1)
BIGFOIL.COM POLAR EXPORT
NACA64A619
NACA64A619 |  |  |  | Cl Max: | 1.719 | at alpha= | 9 | deg
JavaFoil+Calcfoil stall+Eppler ext transition |  |  |  | L/D Max: | 155.714 | at alpha= | 5 | deg
Re: | 5000000 |  |  | Cd Min: | 0.00626 | at alpha= | -3 | deg
Mach: | 0.5 |  |  | Cl=0 at alpha= | -4.8904 | deg
|  |  |  | @ Cl=0.1, Cd= | 0.0079044
|  |  |  | @ Cl=0.4, Cd= | 0.0063614
|  |  |  | @ Cl=0.6, Cd= | 0.0066552
alpha (deg) | Cl | Cd | Cm | Cl/Cd
-20 | -0.875 | 0.15932 | -0.054 | -5.494
-19.5 | -0.844 | 0.15783 | -0.052 | -5.348
-19 | -0.815 | 0.14971 | -0.052 | -5.444
-18.5 | -0.787 | 0.14339 | -0.053 | -5.485
-18 | -0.758 | 0.1414 | -0.053 | -5.36
-17.5 | -0.731 | 0.13753 | -0.055 | -5.313
-17 | -0.701 | 0.13068 | -0.054 | -5.362
-16.5 | -0.671 | 0.12563 | -0.053 | -5.34
-16 | -0.642 | 0.12167 | -0.053 | -5.279
-15.5 | -0.614 | 0.12498 | -0.055 | -4.914
-15 | -0.585 | 0.11447 | -0.055 | -5.113
-14.5 | -0.555 | 0.11066 | -0.052 | -5.017
-14 | -0.527 | 0.10684 | -0.053 | -4.929
-13.5 | -0.498 | 0.1 | -0.054 | -4.98
-13 | -0.469 | 0.09574 | -0.054 | -4.901
-12.5 | -0.441 | 0.08796 | -0.055 | -5.008
-12 | -0.412 | 0.08 | -0.058 | -5.156
-11.5 | -0.382 | 0.08544 | -0.052 | -4.471
-11 | -0.354 | 0.08341 | -0.055 | -4.239
-10.5 | -0.327 | 0.07045 | -0.062 | -4.635
-10 | -0.432 | 0.06136 | -0.071 | -7.047
-9.5 | -0.518 | 0.02142 | -0.106 | -24.2
-9 | -0.495 | 0.01726 | -0.11 | -28.689
-8.5 | -0.454 | 0.01508 | -0.112 | -30.11
-8 | -0.404 | 0.01278 | -0.115 | -31.645
-7.5 | -0.354 | 0.01075 | -0.119 | -32.899
-7 | -0.291 | 0.00931 | -0.121 | -31.28
-6.5 | -0.228 | 0.00927 | -0.124 | -24.563
-6 | -0.158 | 0.0088 | -0.125 | -17.97
-5.5 | -0.087 | 0.00852 | -0.127 | -10.247
-5 | -0.016 | 0.00824 | -0.128 | -1.899
-4.5 | 0.057 | 0.008 | -0.129 | 7.068
-4 | 0.129 | 0.00784 | -0.13 | 16.462
-3.5 | 0.202 | 0.00693 | -0.132 | 29.109
-3 | 0.275 | 0.00626 | -0.133 | 44.037
-2.5 | 0.348 | 0.00634 | -0.134 | 54.938
-2 | 0.421 | 0.00637 | -0.136 | 66.045
-1.5 | 0.494 | 0.00645 | -0.137 | 76.522
-1 | 0.566 | 0.00659 | -0.138 | 85.889
-0.5 | 0.639 | 0.00673 | -0.139 | 94.998
0 | 0.712 | 0.00684 | -0.14 | 104.035
0.5 | 0.784 | 0.00703 | -0.142 | 111.529
1 | 0.857 | 0.00723 | -0.143 | 118.553
1.5 | 0.927 | 0.0071 | -0.144 | 130.545
2 | 0.996 | 0.00748 | -0.145 | 133.131
2.5 | 1.066 | 0.00763 | -0.145 | 139.716
3 | 1.135 | 0.00782 | -0.146 | 145.243
3.5 | 1.205 | 0.00799 | -0.147 | 150.793
4 | 1.275 | 0.00828 | -0.148 | 154.02
4.5 | 1.33 | 0.0086 | -0.149 | 154.602
5 | 1.396 | 0.00896 | -0.15 | 155.714
5.5 | 1.457 | 0.01118 | -0.151 | 130.284
6 | 1.517 | 0.01286 | -0.152 | 117.963
6.5 | 1.572 | 0.01556 | -0.152 | 101.019
7 | 1.62 | 0.01811 | -0.153 | 89.461
7.5 | 1.662 | 0.01977 | -0.153 | 84.091
8 | 1.697 | 0.02142 | -0.154 | 79.221
8.5 | 1.718 | 0.02334 | -0.155 | 73.61
9 | 1.719 | 0.02561 | -0.156 | 67.129
9.5 | 1.688 | 0.02845 | -0.156 | 59.354
10 | 1.59 | 0.03114 | -0.157 | 51.061
10.5 | 1.046 | 0.03492 | -0.157 | 29.963
11 | 1.068 | 0.04093 | -0.156 | 26.095
11.5 | 1.099 | 0.04202 | -0.156 | 26.162
12 | 1.125 | 0.04297 | -0.156 | 26.191
12.5 | 1.149 | 0.04933 | -0.156 | 23.295
13 | 1.018 | 0.09877 | -0.087 | 10.302
13.5 | 1.188 | 0.06081 | -0.153 | 19.543
14 | 1.073 | 0.10741 | -0.09 | 9.987

## 80. Re 5M Mach 0.50 (2)
BIGFOIL.COM POLAR EXPORT
NACA64A619
NACA64A619 |  |  |  | Cl Max: | 1.4606 | at alpha= | 16 | deg
XFOIL ncrit=9 |  |  |  | L/D Max: | 132.201 | at alpha= | 5 | deg
Re: | 5000000 |  |  | Cd Min: | 0.18951 | at alpha= | -20 | deg
Mach: | 0.5 |  |  | Cl=0 at alpha= | -3.5435 | deg
|  |  |  | @ Cl=0.1, Cd= | 0.0067338
|  |  |  | @ Cl=0.4, Cd= | 0.0059784
|  |  |  | @ Cl=0.6, Cd= | 0.0062679
alpha (deg) | Cl | Cd | Cm | Cl/Cd
-20 | -0.3356 | 0.18951 | -0.0874 | -1.7709
-19.5 | -0.3279 | 0.17979 | -0.0928 | -1.8238
-19 | -0.3164 | 0.17136 | -0.0976 | -1.8464
-18.5 | -0.3263 | 0.15888 | -0.1045 | -2.0538
-18 | -0.3337 | 0.1477 | -0.1109 | -2.2593
-17.5 | -0.3542 | 0.13503 | -0.1185 | -2.6231
-17 | -0.3909 | 0.12102 | -0.1275 | -3.23
-16 | -0.4594 | 0.09631 | -0.1442 | -4.77
-15.5 | -0.4708 | 0.08728 | -0.1498 | -5.3941
-15 | -0.4979 | 0.07686 | -0.1565 | -6.478
-14 | -0.5345 | 0.05788 | -0.1683 | -9.2346
-13.5 | -0.568 | 0.04794 | -0.1744 | -11.8481
-13 | -0.5984 | 0.03936 | -0.1784 | -15.2033
-12.5 | -0.6255 | 0.03205 | -0.1802 | -19.5164
-12 | -0.6458 | 0.02609 | -0.1796 | -24.7528
-11.5 | -0.6483 | 0.02157 | -0.1773 | -30.0556
-11 | -0.6261 | 0.01851 | -0.1746 | -33.825
-10.5 | -0.5956 | 0.01598 | -0.1718 | -37.2716
-10 | -0.562 | 0.01369 | -0.169 | -41.0519
-9.5 | -0.5177 | 0.01228 | -0.166 | -42.158
-9 | -0.482 | 0.01116 | -0.1603 | -43.19
-8.5 | -0.4391 | 0.01045 | -0.1547 | -42.0191
-8 | -0.4055 | 0.00989 | -0.1471 | -41.001
-7.5 | -0.3583 | 0.00935 | -0.1419 | -38.3209
-7 | -0.3107 | 0.00893 | -0.1368 | -34.7928
-6 | -0.2185 | 0.00821 | -0.1263 | -26.6139
-5.5 | -0.1723 | 0.00792 | -0.1213 | -21.7551
-4.5 | -0.0822 | 0.00742 | -0.1111 | -11.0782
-4 | -0.0378 | 0.00727 | -0.106 | -5.1994
-3.5 | 0.0036 | 0.00716 | -0.1004 | 0.50279
-3 | 0.0455 | 0.00704 | -0.0951 | 6.4631
-2.5 | 0.0847 | 0.00684 | -0.0893 | 12.383
-2 | 0.1308 | 0.00652 | -0.0853 | 20.0613
-1.5 | 0.2043 | 0.00607 | -0.0874 | 33.6573
-1 | 0.2985 | 0.0059 | -0.0939 | 50.5932
-0.5 | 0.3806 | 0.00595 | -0.0975 | 63.9664
0 | 0.4626 | 0.00607 | -0.1012 | 76.2109
0.5 | 0.5404 | 0.00612 | -0.1039 | 88.3007
1 | 0.6089 | 0.00629 | -0.1048 | 96.8045
1.5 | 0.6772 | 0.00643 | -0.1055 | 105.3188
2 | 0.7428 | 0.00663 | -0.1056 | 112.0362
2.5 | 0.8058 | 0.00688 | -0.1052 | 117.1221
3 | 0.8712 | 0.00709 | -0.1052 | 122.8773
3.5 | 0.9312 | 0.00744 | -0.1041 | 125.1613
4 | 0.9947 | 0.00772 | -0.1036 | 128.8472
4.5 | 1.0548 | 0.0081 | -0.1024 | 130.2222
5 | 1.1171 | 0.00845 | -0.1014 | 132.2012
5.5 | 1.1638 | 0.00925 | -0.0979 | 125.8162
6 | 1.1859 | 0.01086 | -0.0908 | 109.1989
6.5 | 1.2148 | 0.01239 | -0.085 | 98.0468
7 | 1.2217 | 0.01491 | -0.0767 | 81.9383
7.5 | 1.2297 | 0.01774 | -0.0693 | 69.3179
8 | 1.2435 | 0.02065 | -0.0633 | 60.2179
8.5 | 1.2439 | 0.02454 | -0.0568 | 50.6887
9 | 1.2071 | 0.03091 | -0.0483 | 39.0521
9.5 | 1.2606 | 0.03232 | -0.0468 | 39.0037
10 | 1.2749 | 0.03618 | -0.0429 | 35.2377
10.5 | 1.289 | 0.0402 | -0.0394 | 32.0647
11.5 | 1.3357 | 0.04747 | -0.0338 | 28.1378
12 | 1.3589 | 0.05128 | -0.0312 | 26.4996
12.5 | 1.3741 | 0.05582 | -0.0286 | 24.6166
13 | 1.3849 | 0.06081 | -0.0263 | 22.7742
13.5 | 1.4016 | 0.06559 | -0.0243 | 21.3691
14.5 | 1.4391 | 0.07636 | -0.0225 | 18.8463
15 | 1.4512 | 0.08193 | -0.021 | 17.7127
15.5 | 1.4577 | 0.08818 | -0.0199 | 16.531
16 | 1.4606 | 0.09491 | -0.0192 | 15.3893
16.5 | 1.4583 | 0.10242 | -0.0191 | 14.2384
17 | 1.4431 | 0.11142 | -0.0202 | 12.9519
17.5 | 1.4276 | 0.12081 | -0.0222 | 11.8169
18.5 | 1.3775 | 0.1427 | -0.0304 | 9.6531
19 | 1.3507 | 0.15458 | -0.0365 | 8.7379
19.5 | 1.326 | 0.16658 | -0.0435 | 7.9601
20 | 1.3008 | 0.17906 | -0.0514 | 7.2646

## 81. Re 6M Mach 0.00 (1)
BIGFOIL.COM POLAR EXPORT
NACA64A619
NACA64A619 |  |  |  | Cl Max: | 1.869 | at alpha= | 14 | deg
JavaFoil+Calcfoil stall+Eppler ext transition |  |  |  | L/D Max: | 168.495 | at alpha= | 5 | deg
Re: | 6000000 |  |  | Cd Min: | 0.00569 | at alpha= | -3 | deg
Mach: | 0 |  |  | Cl=0 at alpha= | -4.8889 | deg
|  |  |  | @ Cl=0.1, Cd= | 0.0068186
|  |  |  | @ Cl=0.4, Cd= | 0.0057722
|  |  |  | @ Cl=0.6, Cd= | 0.0059848
alpha (deg) | Cl | Cd | Cm | Cl/Cd
-20 | -0.771 | 0.1421 | -0.049 | -5.427
-19.5 | -0.782 | 0.13694 | -0.05 | -5.714
-19 | -0.794 | 0.12862 | -0.051 | -6.174
-18.5 | -0.805 | 0.1202 | -0.053 | -6.694
-18 | -0.813 | 0.11144 | -0.055 | -7.3
-17.5 | -0.826 | 0.09712 | -0.059 | -8.507
-17 | -0.838 | 0.0837 | -0.063 | -10.01
-16.5 | -0.863 | 0.06034 | -0.07 | -14.305
-16 | -0.872 | 0.04884 | -0.074 | -17.861
-15.5 | -0.875 | 0.04046 | -0.076 | -21.64
-15 | -0.873 | 0.03379 | -0.079 | -25.848
-14.5 | -0.865 | 0.02919 | -0.081 | -29.629
-14 | -0.851 | 0.02547 | -0.083 | -33.431
-13.5 | -0.833 | 0.02254 | -0.085 | -36.96
-13 | -0.81 | 0.0201 | -0.086 | -40.283
-12.5 | -0.782 | 0.01827 | -0.088 | -42.791
-12 | -0.749 | 0.01674 | -0.09 | -44.774
-11.5 | -0.714 | 0.01502 | -0.091 | -47.561
-11 | -0.675 | 0.01383 | -0.093 | -48.803
-10.5 | -0.643 | 0.01149 | -0.096 | -55.916
-10 | -0.597 | 0.01076 | -0.098 | -55.475
-9.5 | -0.553 | 0.00927 | -0.101 | -59.64
-9 | -0.497 | 0.00895 | -0.102 | -55.519
-8.5 | -0.439 | 0.00867 | -0.103 | -50.669
-8 | -0.381 | 0.00841 | -0.104 | -45.277
-7.5 | -0.321 | 0.00822 | -0.105 | -39.097
-7 | -0.261 | 0.00803 | -0.106 | -32.509
-6.5 | -0.2 | 0.00776 | -0.107 | -25.761
-6 | -0.138 | 0.0076 | -0.108 | -18.185
-5.5 | -0.076 | 0.00743 | -0.11 | -10.234
-5 | -0.014 | 0.00729 | -0.111 | -1.865
-4.5 | 0.049 | 0.00711 | -0.112 | 6.913
-4 | 0.112 | 0.00675 | -0.113 | 16.609
-3.5 | 0.175 | 0.00626 | -0.114 | 27.968
-3 | 0.239 | 0.00569 | -0.115 | 41.921
-2.5 | 0.302 | 0.00572 | -0.116 | 52.739
-2 | 0.365 | 0.00575 | -0.117 | 63.411
-1.5 | 0.428 | 0.00579 | -0.118 | 73.881
-1 | 0.49 | 0.00585 | -0.12 | 83.812
-0.5 | 0.553 | 0.00594 | -0.121 | 93.198
0 | 0.616 | 0.006 | -0.122 | 102.715
0.5 | 0.679 | 0.00609 | -0.123 | 111.579
1 | 0.742 | 0.00618 | -0.124 | 120.1
1.5 | 0.805 | 0.00626 | -0.125 | 128.505
2 | 0.867 | 0.00634 | -0.126 | 136.816
2.5 | 0.93 | 0.00642 | -0.127 | 144.84
3 | 0.992 | 0.00652 | -0.128 | 152.111
3.5 | 1.055 | 0.00669 | -0.129 | 157.589
4 | 1.117 | 0.00688 | -0.13 | 162.293
4.5 | 1.171 | 0.00712 | -0.131 | 164.503
5 | 1.231 | 0.00731 | -0.132 | 168.495
5.5 | 1.283 | 0.00876 | -0.132 | 146.413
6 | 1.336 | 0.00971 | -0.133 | 137.652
6.5 | 1.391 | 0.01041 | -0.133 | 133.635
7 | 1.443 | 0.01192 | -0.134 | 121.088
7.5 | 1.493 | 0.0133 | -0.135 | 112.26
8 | 1.542 | 0.01419 | -0.135 | 108.727
8.5 | 1.59 | 0.01497 | -0.136 | 106.182
9 | 1.634 | 0.01581 | -0.137 | 103.4
9.5 | 1.676 | 0.01662 | -0.137 | 100.839
10 | 1.716 | 0.01752 | -0.138 | 97.918
10.5 | 1.751 | 0.01841 | -0.139 | 95.103
11 | 1.779 | 0.01962 | -0.139 | 90.682
11.5 | 1.804 | 0.02087 | -0.14 | 86.448
12 | 1.826 | 0.02182 | -0.14 | 83.688
12.5 | 1.843 | 0.02285 | -0.141 | 80.657
13 | 1.856 | 0.02396 | -0.142 | 77.463
13.5 | 1.864 | 0.02516 | -0.142 | 74.1
14 | 1.869 | 0.02633 | -0.143 | 70.965
14.5 | 1.868 | 0.02772 | -0.143 | 67.38
15 | 1.859 | 0.0292 | -0.144 | 63.65
15.5 | 1.844 | 0.03061 | -0.144 | 60.229
16 | 1.825 | 0.03219 | -0.144 | 56.679
16.5 | 1.8 | 0.03414 | -0.145 | 52.72
17 | 1.77 | 0.03629 | -0.145 | 48.775
17.5 | 1.735 | 0.03906 | -0.145 | 44.426
18 | 1.699 | 0.04149 | -0.145 | 40.952
18.5 | 1.659 | 0.04425 | -0.145 | 37.498
19 | 1.618 | 0.04723 | -0.145 | 34.259

## 82. Re 6M Mach 0.00 (2)
BIGFOIL.COM POLAR EXPORT
NACA64A619
NACA64A619 |  |  |  | Cl Max: | 1.6587 | at alpha= | 20 | deg
XFOIL ncrit=9 |  |  |  | L/D Max: | 156.78 | at alpha= | 4.5 | deg
Re: | 6000000 |  |  | Cd Min: | 0.07621 | at alpha= | 20 | deg
Mach: | 0 |  |  | Cl=0 at alpha= | -4.0473 | deg
|  |  |  | @ Cl=0.1, Cd= | 0.0058152
|  |  |  | @ Cl=0.4, Cd= | 0.0050523
|  |  |  | @ Cl=0.6, Cd= | 0.0051883
alpha (deg) | Cl | Cd | Cm | Cl/Cd
-19.5 | -1.1185 | 0.04069 | -0.1278 | -27.4883
-19 | -1.1108 | 0.03663 | -0.129 | -30.3249
-18.5 | -1.1222 | 0.03125 | -0.1297 | -35.9104
-18 | -1.1056 | 0.02841 | -0.1299 | -38.9159
-17.5 | -1.0903 | 0.02558 | -0.1299 | -42.6231
-17 | -1.065 | 0.02351 | -0.1299 | -45.2999
-16.5 | -1.0444 | 0.02114 | -0.1296 | -49.404
-16 | -1.0214 | 0.019 | -0.1292 | -53.7579
-15.5 | -1.0151 | 0.01588 | -0.1277 | -63.9232
-15 | -0.965 | 0.01549 | -0.1283 | -62.2983
-14.5 | -0.9482 | 0.01349 | -0.1261 | -70.2891
-14 | -0.9132 | 0.01264 | -0.1244 | -72.2468
-13.5 | -0.8782 | 0.01189 | -0.1222 | -73.8604
-13 | -0.8376 | 0.01134 | -0.1206 | -73.8624
-12.5 | -0.7959 | 0.01091 | -0.1188 | -72.9514
-12 | -0.7565 | 0.01054 | -0.1164 | -71.7742
-11.5 | -0.7113 | 0.01008 | -0.1152 | -70.5655
-11 | -0.6642 | 0.00965 | -0.1142 | -68.829
-10.5 | -0.6159 | 0.00927 | -0.1134 | -66.4401
-10 | -0.5666 | 0.00896 | -0.1127 | -63.2366
-9.5 | -0.517 | 0.00868 | -0.112 | -59.5622
-9 | -0.4683 | 0.00833 | -0.111 | -56.2185
-8.5 | -0.4184 | 0.00808 | -0.1103 | -51.7822
-8 | -0.3698 | 0.00781 | -0.1092 | -47.3496
-7.5 | -0.3211 | 0.00755 | -0.1082 | -42.5298
-7 | -0.273 | 0.00733 | -0.1069 | -37.2442
-6.5 | -0.2258 | 0.00712 | -0.1054 | -31.7135
-6 | -0.1777 | 0.00692 | -0.1041 | -25.6792
-5.5 | -0.1324 | 0.00672 | -0.1021 | -19.7024
-5 | -0.0857 | 0.00656 | -0.1004 | -13.064
-4.5 | -0.0402 | 0.0064 | -0.0984 | -6.2812
-4 | 0.0042 | 0.00628 | -0.0962 | 0.66879
-3.5 | 0.0486 | 0.00608 | -0.094 | 7.9934
-3 | 0.0897 | 0.00589 | -0.0911 | 15.2292
-2.5 | 0.131 | 0.00559 | -0.0883 | 23.4347
-2 | 0.1749 | 0.00535 | -0.0861 | 32.6916
-1.5 | 0.2359 | 0.00504 | -0.0878 | 46.8056
-1 | 0.3012 | 0.005 | -0.0903 | 60.24
-0.5 | 0.3647 | 0.00502 | -0.0923 | 72.6494
0 | 0.4302 | 0.00508 | -0.0949 | 84.685
0.5 | 0.5056 | 0.00509 | -0.0997 | 99.332
1 | 0.5748 | 0.00516 | -0.1031 | 111.3953
1.5 | 0.6371 | 0.00523 | -0.1049 | 121.8164
2 | 0.6952 | 0.00536 | -0.1059 | 129.7015
2.5 | 0.7501 | 0.00553 | -0.1061 | 135.642
3 | 0.8054 | 0.00565 | -0.1064 | 142.5487
3.5 | 0.8603 | 0.00576 | -0.1067 | 149.3576
4 | 0.9128 | 0.00594 | -0.1065 | 153.67
4.5 | 0.9642 | 0.00615 | -0.1061 | 156.7805
5 | 1.0107 | 0.00647 | -0.1048 | 156.2133
5.5 | 1.0377 | 0.00739 | -0.0998 | 140.4195
6 | 1.0569 | 0.0086 | -0.0938 | 122.8953
7 | 1.1312 | 0.00998 | -0.0885 | 113.3467
7.5 | 1.1607 | 0.01097 | -0.0847 | 105.8067
8 | 1.1842 | 0.01224 | -0.0802 | 96.7484
8.5 | 1.2081 | 0.01358 | -0.076 | 88.9617
9 | 1.2165 | 0.01568 | -0.0699 | 77.5829
9.5 | 1.2621 | 0.01619 | -0.0693 | 77.9555
10 | 1.2875 | 0.0177 | -0.066 | 72.7401
10.5 | 1.3117 | 0.01935 | -0.0628 | 67.7881
11 | 1.3444 | 0.02064 | -0.0608 | 65.1357
11.5 | 1.3715 | 0.02232 | -0.0584 | 61.4471
12 | 1.3979 | 0.02412 | -0.0561 | 57.9561
12.5 | 1.4251 | 0.02597 | -0.0541 | 54.8749
13 | 1.4417 | 0.02862 | -0.0514 | 50.3739
13.5 | 1.4756 | 0.03082 | -0.0514 | 47.878
14 | 1.4952 | 0.03341 | -0.0492 | 44.7531
14.5 | 1.5145 | 0.0361 | -0.0472 | 41.9529
15 | 1.5346 | 0.03877 | -0.0454 | 39.5822
15.5 | 1.5538 | 0.0416 | -0.0438 | 37.351
16 | 1.5732 | 0.04447 | -0.0424 | 35.3767
16.5 | 1.5884 | 0.04775 | -0.0409 | 33.2649
17 | 1.6027 | 0.05117 | -0.0395 | 31.3211
17.5 | 1.6128 | 0.0551 | -0.0382 | 29.2704
18 | 1.6227 | 0.05909 | -0.0371 | 27.4615
18.5 | 1.6331 | 0.06313 | -0.0362 | 25.8688
19 | 1.6439 | 0.06721 | -0.0356 | 24.4592
19.5 | 1.6517 | 0.07165 | -0.0351 | 23.0523
20 | 1.6587 | 0.07621 | -0.0347 | 21.7649

## 83. Re 6M Mach 0.10 (1)
BIGFOIL.COM POLAR EXPORT
NACA64A619
NACA64A619 |  |  |  | Cl Max: | 1.859 | at alpha= | 14 | deg
JavaFoil+Calcfoil stall+Eppler ext transition |  |  |  | L/D Max: | 164.744 | at alpha= | 4.5 | deg
Re: | 6000000 |  |  | Cd Min: | 0.00573 | at alpha= | -2.5 | deg
Mach: | 0.1 |  |  | Cl=0 at alpha= | -4.8889 | deg
|  |  |  | @ Cl=0.1, Cd= | 0.0068292
|  |  |  | @ Cl=0.4, Cd= | 0.0057919
|  |  |  | @ Cl=0.6, Cd= | 0.0059889
alpha (deg) | Cl | Cd | Cm | Cl/Cd
-20 | -0.728 | 0.14897 | -0.048 | -4.884
-19.5 | -0.743 | 0.14138 | -0.049 | -5.258
-19 | -0.758 | 0.13345 | -0.05 | -5.679
-18.5 | -0.771 | 0.12551 | -0.052 | -6.14
-18 | -0.784 | 0.11535 | -0.054 | -6.793
-17.5 | -0.796 | 0.10435 | -0.057 | -7.626
-17 | -0.807 | 0.09306 | -0.061 | -8.671
-16.5 | -0.821 | 0.07835 | -0.065 | -10.474
-16 | -0.849 | 0.05432 | -0.073 | -15.623
-15.5 | -0.856 | 0.04412 | -0.076 | -19.408
-15 | -0.857 | 0.03681 | -0.078 | -23.288
-14.5 | -0.853 | 0.03085 | -0.081 | -27.659
-14 | -0.843 | 0.02663 | -0.083 | -31.654
-13.5 | -0.827 | 0.02334 | -0.085 | -35.429
-13 | -0.806 | 0.0207 | -0.087 | -38.932
-12.5 | -0.779 | 0.01875 | -0.088 | -41.558
-12 | -0.748 | 0.01714 | -0.09 | -43.655
-11.5 | -0.714 | 0.01551 | -0.092 | -46.013
-11 | -0.675 | 0.01408 | -0.093 | -47.937
-10.5 | -0.643 | 0.01171 | -0.097 | -54.934
-10 | -0.598 | 0.0109 | -0.098 | -54.819
-9.5 | -0.555 | 0.00942 | -0.101 | -58.926
-9 | -0.499 | 0.00902 | -0.102 | -55.314
-8.5 | -0.441 | 0.00874 | -0.103 | -50.473
-8 | -0.383 | 0.00843 | -0.105 | -45.372
-7.5 | -0.323 | 0.00825 | -0.106 | -39.112
-7 | -0.262 | 0.00801 | -0.107 | -32.736
-6.5 | -0.201 | 0.00781 | -0.108 | -25.724
-6 | -0.139 | 0.00764 | -0.109 | -18.177
-5.5 | -0.076 | 0.00743 | -0.11 | -10.292
-5 | -0.014 | 0.00733 | -0.111 | -1.866
-4.5 | 0.049 | 0.00714 | -0.112 | 6.912
-4 | 0.113 | 0.00675 | -0.114 | 16.68
-3.5 | 0.176 | 0.00633 | -0.115 | 27.784
-3 | 0.24 | 0.00586 | -0.116 | 40.949
-2.5 | 0.303 | 0.00573 | -0.117 | 52.946
-2 | 0.366 | 0.00576 | -0.118 | 63.57
-1.5 | 0.43 | 0.00582 | -0.119 | 73.861
-1 | 0.493 | 0.00586 | -0.12 | 84.127
-0.5 | 0.556 | 0.00594 | -0.121 | 93.554
0 | 0.619 | 0.00601 | -0.122 | 102.993
0.5 | 0.683 | 0.0061 | -0.123 | 111.965
1 | 0.746 | 0.00619 | -0.124 | 120.461
1.5 | 0.809 | 0.00627 | -0.125 | 128.924
2 | 0.872 | 0.00635 | -0.127 | 137.271
2.5 | 0.934 | 0.00648 | -0.128 | 144.181
3 | 0.997 | 0.00659 | -0.129 | 151.345
3.5 | 1.06 | 0.00672 | -0.13 | 157.754
4 | 1.123 | 0.0069 | -0.131 | 162.616
4.5 | 1.177 | 0.00714 | -0.132 | 164.744
5 | 1.237 | 0.00787 | -0.133 | 157.295
5.5 | 1.288 | 0.00883 | -0.133 | 145.836
6 | 1.342 | 0.00979 | -0.133 | 137.1
6.5 | 1.397 | 0.01052 | -0.134 | 132.818
7 | 1.449 | 0.01203 | -0.134 | 120.463
7.5 | 1.5 | 0.01343 | -0.135 | 111.642
8 | 1.549 | 0.01421 | -0.136 | 108.976
8.5 | 1.596 | 0.01512 | -0.137 | 105.555
9 | 1.64 | 0.01599 | -0.137 | 102.615
9.5 | 1.682 | 0.01679 | -0.138 | 100.202
10 | 1.721 | 0.01777 | -0.139 | 96.852
10.5 | 1.754 | 0.01891 | -0.139 | 92.763
11 | 1.781 | 0.02017 | -0.14 | 88.326
11.5 | 1.806 | 0.02117 | -0.14 | 85.307
12 | 1.826 | 0.02215 | -0.141 | 82.429
12.5 | 1.841 | 0.02322 | -0.142 | 79.288
13 | 1.852 | 0.02439 | -0.142 | 75.931
13.5 | 1.858 | 0.02563 | -0.143 | 72.468
14 | 1.859 | 0.02698 | -0.143 | 68.897
14.5 | 1.855 | 0.02824 | -0.144 | 65.66
15 | 1.842 | 0.02987 | -0.144 | 61.654
15.5 | 1.823 | 0.03138 | -0.145 | 58.087
16 | 1.798 | 0.0332 | -0.145 | 54.171
16.5 | 1.768 | 0.03513 | -0.145 | 50.317
17 | 1.732 | 0.03767 | -0.145 | 45.982
17.5 | 1.693 | 0.04033 | -0.145 | 41.969
18 | 1.65 | 0.04341 | -0.145 | 38.005
18.5 | 1.606 | 0.0461 | -0.145 | 34.83
19 | 1.559 | 0.04924 | -0.145 | 31.65

## 84. Re 6M Mach 0.10 (2)
BIGFOIL.COM POLAR EXPORT
NACA64A619
NACA64A619 |  |  |  | Cl Max: | 1.6533 | at alpha= | 20 | deg
XFOIL ncrit=9 |  |  |  | L/D Max: | 156.57 | at alpha= | 4.5 | deg
Re: | 6000000 |  |  | Cd Min: | 0.07881 | at alpha= | 20 | deg
Mach: | 0.1 |  |  | Cl=0 at alpha= | -4.0349 | deg
|  |  |  | @ Cl=0.1, Cd= | 0.0058419
|  |  |  | @ Cl=0.4, Cd= | 0.0050765
|  |  |  | @ Cl=0.6, Cd= | 0.0052058
alpha (deg) | Cl | Cd | Cm | Cl/Cd
-20 | -1.0962 | 0.04964 | -0.1271 | -22.083
-19.5 | -1.1009 | 0.04384 | -0.1293 | -25.1118
-19 | -1.0972 | 0.03923 | -0.1307 | -27.9684
-18.5 | -1.1095 | 0.03345 | -0.1319 | -33.1689
-18 | -1.0941 | 0.03037 | -0.1323 | -36.0257
-17.5 | -1.083 | 0.02712 | -0.1323 | -39.9336
-17 | -1.0583 | 0.0249 | -0.1324 | -42.502
-16.5 | -1.0399 | 0.0223 | -0.132 | -46.6323
-16 | -1.0168 | 0.02009 | -0.1317 | -50.6122
-15.5 | -0.9979 | 0.01766 | -0.1308 | -56.5062
-15 | -0.9606 | 0.0164 | -0.1307 | -58.5732
-14.5 | -0.9374 | 0.01444 | -0.1296 | -64.9169
-14 | -0.9146 | 0.0129 | -0.127 | -70.8992
-13.5 | -0.8788 | 0.01213 | -0.1249 | -72.4485
-13 | -0.8397 | 0.0115 | -0.1229 | -73.0174
-12.5 | -0.7974 | 0.01104 | -0.1212 | -72.2283
-12 | -0.7571 | 0.01065 | -0.1189 | -71.0892
-11.5 | -0.714 | 0.01022 | -0.117 | -69.863
-11 | -0.667 | 0.00977 | -0.1159 | -68.2702
-10.5 | -0.6188 | 0.00936 | -0.1149 | -66.1111
-10 | -0.5694 | 0.00903 | -0.1141 | -63.0565
-9.5 | -0.5193 | 0.00876 | -0.1133 | -59.2808
-9 | -0.4706 | 0.0084 | -0.1122 | -56.0238
-8.5 | -0.4207 | 0.00813 | -0.1114 | -51.7466
-8 | -0.3717 | 0.00787 | -0.1102 | -47.23
-7.5 | -0.3227 | 0.0076 | -0.1091 | -42.4605
-7 | -0.2744 | 0.00737 | -0.1078 | -37.232
-6.5 | -0.2272 | 0.00716 | -0.1062 | -31.7318
-6 | -0.1789 | 0.00696 | -0.1048 | -25.704
-5.5 | -0.1335 | 0.00674 | -0.1027 | -19.8071
-5 | -0.087 | 0.00659 | -0.1009 | -13.2018
-4.5 | -0.0413 | 0.00642 | -0.0989 | -6.433
-4 | 0.0031 | 0.0063 | -0.0966 | 0.49206
-3.5 | 0.0476 | 0.0061 | -0.0943 | 7.8033
-3 | 0.0894 | 0.00592 | -0.0914 | 15.1014
-2.5 | 0.1301 | 0.00562 | -0.0884 | 23.1495
-1.5 | 0.2357 | 0.00506 | -0.0879 | 46.581
-1 | 0.3018 | 0.00502 | -0.0906 | 60.1195
-0.5 | 0.3657 | 0.00504 | -0.0926 | 72.5595
0 | 0.4315 | 0.00511 | -0.0951 | 84.4423
0.5 | 0.5082 | 0.00511 | -0.1001 | 99.4521
1 | 0.5769 | 0.00518 | -0.1033 | 111.3707
1.5 | 0.6397 | 0.00525 | -0.1052 | 121.8476
2 | 0.6978 | 0.00538 | -0.1061 | 129.7026
2.5 | 0.7527 | 0.00555 | -0.1062 | 135.6216
3 | 0.8077 | 0.00568 | -0.1064 | 142.2007
3.5 | 0.8634 | 0.00579 | -0.1068 | 149.1192
4 | 0.9163 | 0.00597 | -0.1065 | 153.4841
4.5 | 0.9676 | 0.00618 | -0.1061 | 156.5696
5 | 1.0147 | 0.0065 | -0.1048 | 156.1077
5.5 | 1.0416 | 0.00743 | -0.0998 | 140.1884
6 | 1.0601 | 0.00868 | -0.0935 | 122.1313
7 | 1.1338 | 0.0101 | -0.088 | 112.2574
7.5 | 1.1632 | 0.01112 | -0.0842 | 104.6043
8.5 | 1.209 | 0.01385 | -0.0752 | 87.2924
9 | 1.2175 | 0.016 | -0.069 | 76.0938
9.5 | 1.2631 | 0.01655 | -0.0683 | 76.3202
10 | 1.2886 | 0.0181 | -0.065 | 71.1934
10.5 | 1.312 | 0.01986 | -0.0617 | 66.0624
11 | 1.3455 | 0.02116 | -0.0599 | 63.587
11.5 | 1.3722 | 0.02292 | -0.0574 | 59.8691
12 | 1.3982 | 0.02482 | -0.055 | 56.3336
12.5 | 1.4247 | 0.02679 | -0.0529 | 53.1803
13 | 1.4406 | 0.02955 | -0.0502 | 48.7513
13.5 | 1.4742 | 0.03186 | -0.0501 | 46.2712
14 | 1.4945 | 0.03447 | -0.048 | 43.3565
14.5 | 1.5135 | 0.03726 | -0.046 | 40.62
15 | 1.5333 | 0.04005 | -0.0442 | 38.2846
15.5 | 1.5525 | 0.04296 | -0.0426 | 36.1383
16 | 1.5707 | 0.04604 | -0.0411 | 34.116
17 | 1.5978 | 0.05317 | -0.0382 | 30.0508
17.5 | 1.6068 | 0.05729 | -0.0369 | 28.0468
18 | 1.6162 | 0.06143 | -0.0358 | 26.3096
18.5 | 1.6276 | 0.06548 | -0.035 | 24.8564
19 | 1.6377 | 0.06973 | -0.0344 | 23.4863
19.5 | 1.6463 | 0.07415 | -0.0339 | 22.2023
20 | 1.6533 | 0.07881 | -0.0336 | 20.9783

## 85. Re 6M Mach 0.25 (1)
BIGFOIL.COM POLAR EXPORT
NACA64A619
NACA64A619 |  |  |  | Cl Max: | 1.815 | at alpha= | 12.5 | deg
JavaFoil+Calcfoil stall+Eppler ext transition |  |  |  | L/D Max: | 163.162 | at alpha= | 4.5 | deg
Re: | 6000000 |  |  | Cd Min: | 0.00581 | at alpha= | -2.5 | deg
Mach: | 0.25 |  |  | Cl=0 at alpha= | -4.8923 | deg
|  |  |  | @ Cl=0.1, Cd= | 0.0069685
|  |  |  | @ Cl=0.4, Cd= | 0.0058541
|  |  |  | @ Cl=0.6, Cd= | 0.0060688
alpha (deg) | Cl | Cd | Cm | Cl/Cd
-18.5 | -0.49 | 0.1465 | -0.047 | -3.344
-18 | -0.533 | 0.13725 | -0.049 | -3.882
-17.5 | -0.571 | 0.12949 | -0.05 | -4.411
-17 | -0.606 | 0.12055 | -0.052 | -5.027
-16.5 | -0.636 | 0.11343 | -0.053 | -5.604
-16 | -0.661 | 0.10568 | -0.055 | -6.254
-15.5 | -0.683 | 0.09524 | -0.059 | -7.175
-15 | -0.701 | 0.08468 | -0.063 | -8.284
-14.5 | -0.734 | 0.06037 | -0.073 | -12.151
-14 | -0.754 | 0.04543 | -0.079 | -16.591
-13.5 | -0.771 | 0.03111 | -0.085 | -24.78
-13 | -0.764 | 0.02717 | -0.087 | -28.12
-12.5 | -0.753 | 0.02259 | -0.089 | -33.351
-12 | -0.733 | 0.01983 | -0.091 | -36.958
-11.5 | -0.707 | 0.0174 | -0.093 | -40.622
-11 | -0.673 | 0.01588 | -0.095 | -42.38
-10.5 | -0.635 | 0.0143 | -0.097 | -44.422
-10 | -0.592 | 0.01316 | -0.098 | -44.975
-9.5 | -0.557 | 0.0093 | -0.102 | -59.951
-9 | -0.509 | 0.00945 | -0.105 | -53.837
-8.5 | -0.451 | 0.00905 | -0.106 | -49.789
-8 | -0.391 | 0.00869 | -0.107 | -45.006
-7.5 | -0.331 | 0.00846 | -0.109 | -39.062
-7 | -0.269 | 0.00825 | -0.11 | -32.573
-6.5 | -0.206 | 0.00797 | -0.111 | -25.834
-6 | -0.143 | 0.0078 | -0.112 | -18.275
-5.5 | -0.078 | 0.00759 | -0.113 | -10.347
-5 | -0.014 | 0.00741 | -0.114 | -1.894
-4.5 | 0.051 | 0.00727 | -0.116 | 6.973
-4 | 0.116 | 0.00687 | -0.117 | 16.847
-3.5 | 0.181 | 0.00641 | -0.118 | 28.191
-3 | 0.246 | 0.006 | -0.119 | 41.082
-2.5 | 0.312 | 0.00581 | -0.12 | 53.584
-2 | 0.377 | 0.00584 | -0.121 | 64.528
-1.5 | 0.442 | 0.00588 | -0.122 | 75.046
-1 | 0.507 | 0.00595 | -0.123 | 85.116
-0.5 | 0.572 | 0.00603 | -0.125 | 94.858
0 | 0.637 | 0.00612 | -0.126 | 104.073
0.5 | 0.701 | 0.0062 | -0.127 | 113.044
1 | 0.766 | 0.00633 | -0.128 | 120.994
1.5 | 0.831 | 0.00644 | -0.129 | 128.981
2 | 0.896 | 0.00652 | -0.13 | 137.368
2.5 | 0.96 | 0.00663 | -0.131 | 144.819
3 | 1.025 | 0.00674 | -0.132 | 151.932
3.5 | 1.089 | 0.00693 | -0.133 | 157.224
4 | 1.154 | 0.00714 | -0.134 | 161.629
4.5 | 1.209 | 0.00741 | -0.135 | 163.162
5 | 1.264 | 0.00819 | -0.136 | 154.379
5.5 | 1.318 | 0.00929 | -0.136 | 141.855
6 | 1.375 | 0.01029 | -0.137 | 133.67
6.5 | 1.431 | 0.01129 | -0.137 | 126.722
7 | 1.484 | 0.01271 | -0.138 | 116.728
7.5 | 1.534 | 0.01423 | -0.139 | 107.819
8 | 1.583 | 0.01514 | -0.139 | 104.56
8.5 | 1.628 | 0.01615 | -0.14 | 100.807
9 | 1.67 | 0.01718 | -0.141 | 97.24
9.5 | 1.709 | 0.01815 | -0.142 | 94.167
10 | 1.743 | 0.01927 | -0.142 | 90.403
10.5 | 1.769 | 0.02092 | -0.143 | 84.599
11 | 1.791 | 0.02196 | -0.143 | 81.55
11.5 | 1.806 | 0.02309 | -0.144 | 78.186
12 | 1.814 | 0.02441 | -0.145 | 74.313
12.5 | 1.815 | 0.02574 | -0.145 | 70.51
13 | 1.808 | 0.02706 | -0.146 | 66.813
13.5 | 1.793 | 0.02859 | -0.146 | 62.711
14 | 1.77 | 0.03035 | -0.147 | 58.309
14.5 | 1.738 | 0.03234 | -0.147 | 53.75
15 | 1.692 | 0.03431 | -0.147 | 49.331
15.5 | 1.633 | 0.03738 | -0.147 | 43.695
16 | 1.567 | 0.04005 | -0.147 | 39.131
16.5 | 1.492 | 0.04366 | -0.147 | 34.163
17 | 1.41 | 0.04726 | -0.147 | 29.846
17.5 | 1.32 | 0.05256 | -0.146 | 25.117

## 86. Re 6M Mach 0.25 (2)
BIGFOIL.COM POLAR EXPORT
NACA64A619
NACA64A619 |  |  |  | Cl Max: | 1.6125 | at alpha= | 19.5 | deg
XFOIL ncrit=9 |  |  |  | L/D Max: | 155.562 | at alpha= | 5 | deg
Re: | 6000000 |  |  | Cd Min: | 0.09476 | at alpha= | 20 | deg
Mach: | 0.25 |  |  | Cl=0 at alpha= | -3.9785 | deg
|  |  |  | @ Cl=0.1, Cd= | 0.0059683
|  |  |  | @ Cl=0.4, Cd= | 0.0051874
|  |  |  | @ Cl=0.6, Cd= | 0.0053149
alpha (deg) | Cl | Cd | Cm | Cl/Cd
-19.5 | -0.9383 | 0.07003 | -0.1288 | -13.3985
-19 | -0.9731 | 0.0595 | -0.1346 | -16.3546
-18.5 | -1.0176 | 0.04895 | -0.1397 | -20.7886
-18 | -1.0156 | 0.04355 | -0.1416 | -23.3203
-17.5 | -1.02 | 0.0379 | -0.1432 | -26.9129
-17 | -1.007 | 0.03399 | -0.144 | -29.6264
-16 | -0.9955 | 0.02598 | -0.1439 | -38.3179
-15.5 | -0.9751 | 0.02322 | -0.1433 | -41.994
-15 | -0.9476 | 0.02096 | -0.1427 | -45.2099
-14.5 | -0.9213 | 0.01871 | -0.1418 | -49.241
-14 | -0.8886 | 0.01691 | -0.141 | -52.5488
-13.5 | -0.8775 | 0.01397 | -0.1389 | -62.8132
-13 | -0.8439 | 0.01275 | -0.1368 | -66.1882
-12.5 | -0.8058 | 0.01195 | -0.1341 | -67.431
-12 | -0.7637 | 0.01133 | -0.1317 | -67.4051
-11.5 | -0.7188 | 0.01086 | -0.1294 | -66.1878
-11 | -0.6772 | 0.01045 | -0.1263 | -64.8038
-10.5 | -0.6328 | 0.00993 | -0.1238 | -63.7261
-10 | -0.5835 | 0.00947 | -0.1221 | -61.6156
-9.5 | -0.5328 | 0.00911 | -0.1207 | -58.4852
-9 | -0.4824 | 0.00877 | -0.1191 | -55.0057
-8.5 | -0.4322 | 0.00841 | -0.1175 | -51.3912
-8 | -0.3816 | 0.00813 | -0.116 | -46.9373
-7.5 | -0.3326 | 0.00784 | -0.1142 | -42.4235
-7 | -0.2834 | 0.00756 | -0.1124 | -37.4868
-6.5 | -0.2353 | 0.00732 | -0.1104 | -32.1448
-6 | -0.1875 | 0.00713 | -0.1083 | -26.2973
-5.5 | -0.14 | 0.0069 | -0.1061 | -20.2899
-5 | -0.0936 | 0.00674 | -0.1037 | -13.8872
-4.5 | -0.0477 | 0.00657 | -0.1012 | -7.2603
-4 | -0.0019 | 0.0064 | -0.0987 | -0.29688
-3.5 | 0.0423 | 0.00627 | -0.0958 | 6.7464
-3 | 0.0857 | 0.00605 | -0.0929 | 14.1653
-1.5 | 0.2327 | 0.00521 | -0.0883 | 44.6641
-1 | 0.3052 | 0.00511 | -0.0919 | 59.726
-0.5 | 0.3699 | 0.00517 | -0.0937 | 71.5474
0 | 0.4391 | 0.00521 | -0.0965 | 84.2802
0.5 | 0.5201 | 0.00523 | -0.102 | 99.4455
1.5 | 0.6519 | 0.00537 | -0.1063 | 121.3966
2 | 0.7093 | 0.00551 | -0.1065 | 128.7296
2.5 | 0.7664 | 0.00568 | -0.1067 | 134.9296
3 | 0.8217 | 0.00586 | -0.1065 | 140.2218
3.5 | 0.88 | 0.00595 | -0.107 | 147.8992
4 | 0.9343 | 0.00615 | -0.1066 | 151.9187
4.5 | 0.9871 | 0.00638 | -0.1059 | 154.7179
5 | 1.0376 | 0.00667 | -0.1048 | 155.5622
5.5 | 1.0612 | 0.00774 | -0.0989 | 137.1059
6 | 1.0777 | 0.00912 | -0.092 | 118.1689
7 | 1.1497 | 0.01081 | -0.0855 | 106.3552
7.5 | 1.1756 | 0.0121 | -0.0809 | 97.157
8 | 1.1975 | 0.01363 | -0.076 | 87.8577
8.5 | 1.2172 | 0.01536 | -0.071 | 79.2448
9 | 1.2191 | 0.01811 | -0.0641 | 67.3164
9.5 | 1.2667 | 0.01878 | -0.0634 | 67.4494
10 | 1.2909 | 0.02073 | -0.0599 | 62.2721
10.5 | 1.3122 | 0.02296 | -0.0564 | 57.1516
11 | 1.3451 | 0.02464 | -0.0543 | 54.5901
11.5 | 1.3701 | 0.0269 | -0.0516 | 50.9331
12 | 1.3958 | 0.02919 | -0.0493 | 47.8177
12.5 | 1.4188 | 0.03177 | -0.0468 | 44.6585
13 | 1.4342 | 0.03499 | -0.0441 | 40.9889
13.5 | 1.4651 | 0.03798 | -0.0439 | 38.5756
14 | 1.4837 | 0.04112 | -0.0417 | 36.0822
14.5 | 1.5033 | 0.0443 | -0.0398 | 33.9345
15 | 1.5222 | 0.04761 | -0.038 | 31.9723
15.5 | 1.5379 | 0.05123 | -0.0362 | 30.0195
16 | 1.552 | 0.05513 | -0.0347 | 28.1516
16.5 | 1.5629 | 0.05938 | -0.0332 | 26.3203
17 | 1.5751 | 0.0636 | -0.0319 | 24.7657
17.5 | 1.5845 | 0.06821 | -0.0309 | 23.2297
18 | 1.5939 | 0.07288 | -0.03 | 21.8702
18.5 | 1.6012 | 0.07785 | -0.0294 | 20.5678
19 | 1.6044 | 0.08336 | -0.029 | 19.2466
19.5 | 1.6125 | 0.08842 | -0.0289 | 18.2368
20 | 1.6097 | 0.09476 | -0.0291 | 16.9871

## 87. Re 6M Mach 0.50 (1)
BIGFOIL.COM POLAR EXPORT
NACA64A619
NACA64A619 |  |  |  | Cl Max: | 1.721 | at alpha= | 9 | deg
JavaFoil+Calcfoil stall+Eppler ext transition |  |  |  | L/D Max: | 157.002 | at alpha= | 4.5 | deg
Re: | 6000000 |  |  | Cd Min: | 0.00621 | at alpha= | -2.5 | deg
Mach: | 0.5 |  |  | Cl=0 at alpha= | -4.8904 | deg
|  |  |  | @ Cl=0.1, Cd= | 0.0077525
|  |  |  | @ Cl=0.4, Cd= | 0.0062314
|  |  |  | @ Cl=0.6, Cd= | 0.0064812
alpha (deg) | Cl | Cd | Cm | Cl/Cd
-20 | -0.877 | 0.15534 | -0.055 | -5.645
-19.5 | -0.846 | 0.15184 | -0.054 | -5.57
-19 | -0.815 | 0.14456 | -0.053 | -5.641
-18.5 | -0.787 | 0.14221 | -0.053 | -5.532
-18 | -0.758 | 0.13902 | -0.053 | -5.453
-17.5 | -0.731 | 0.13409 | -0.056 | -5.455
-17 | -0.702 | 0.12868 | -0.055 | -5.452
-16.5 | -0.671 | 0.12407 | -0.053 | -5.409
-16 | -0.643 | 0.11956 | -0.054 | -5.374
-15.5 | -0.614 | 0.12216 | -0.055 | -5.028
-15 | -0.586 | 0.1124 | -0.055 | -5.21
-14.5 | -0.555 | 0.10972 | -0.053 | -5.062
-14 | -0.527 | 0.10017 | -0.054 | -5.259
-13.5 | -0.499 | 0.09004 | -0.056 | -5.542
-13 | -0.469 | 0.09571 | -0.055 | -4.904
-12.5 | -0.441 | 0.08639 | -0.056 | -5.105
-12 | -0.414 | 0.07801 | -0.061 | -5.303
-11.5 | -0.382 | 0.08533 | -0.053 | -4.48
-11 | -0.354 | 0.08109 | -0.055 | -4.362
-10.5 | -0.327 | 0.06989 | -0.063 | -4.674
-10 | -0.432 | 0.06179 | -0.07 | -6.989
-9.5 | -0.52 | 0.0205 | -0.107 | -25.369
-9 | -0.496 | 0.01673 | -0.11 | -29.642
-8.5 | -0.455 | 0.01457 | -0.112 | -31.212
-8 | -0.405 | 0.01235 | -0.115 | -32.791
-7.5 | -0.354 | 0.01039 | -0.119 | -34.108
-7 | -0.292 | 0.00939 | -0.121 | -31.113
-6.5 | -0.228 | 0.00895 | -0.124 | -25.437
-6 | -0.158 | 0.00858 | -0.125 | -18.422
-5.5 | -0.087 | 0.00832 | -0.127 | -10.498
-5 | -0.016 | 0.0081 | -0.128 | -1.93
-4.5 | 0.057 | 0.00786 | -0.129 | 7.2
-4 | 0.129 | 0.00768 | -0.13 | 16.815
-3.5 | 0.202 | 0.00715 | -0.132 | 28.211
-3 | 0.275 | 0.00661 | -0.133 | 41.688
-2.5 | 0.348 | 0.00621 | -0.134 | 56.093
-2 | 0.421 | 0.00624 | -0.136 | 67.431
-1.5 | 0.494 | 0.00629 | -0.137 | 78.488
-1 | 0.566 | 0.00643 | -0.138 | 88.11
-0.5 | 0.639 | 0.00654 | -0.139 | 97.685
0 | 0.712 | 0.0067 | -0.14 | 106.141
0.5 | 0.784 | 0.00684 | -0.142 | 114.563
1 | 0.857 | 0.00702 | -0.143 | 122.007
1.5 | 0.929 | 0.00718 | -0.144 | 129.442
2 | 0.999 | 0.00706 | -0.145 | 141.492
2.5 | 1.068 | 0.00741 | -0.146 | 144.048
3 | 1.137 | 0.00758 | -0.147 | 150.083
3.5 | 1.206 | 0.00787 | -0.147 | 153.285
4 | 1.276 | 0.00816 | -0.148 | 156.448
4.5 | 1.33 | 0.00847 | -0.149 | 157.002
5 | 1.393 | 0.01037 | -0.15 | 134.402
5.5 | 1.456 | 0.01186 | -0.151 | 122.778
6 | 1.517 | 0.01306 | -0.152 | 116.147
6.5 | 1.573 | 0.01537 | -0.152 | 102.362
7 | 1.621 | 0.01794 | -0.153 | 90.398
7.5 | 1.664 | 0.01938 | -0.153 | 85.865
8 | 1.698 | 0.02098 | -0.154 | 80.931
8.5 | 1.719 | 0.02274 | -0.155 | 75.587
9 | 1.721 | 0.02476 | -0.156 | 69.482
9.5 | 1.69 | 0.02761 | -0.156 | 61.205
10 | 1.592 | 0.03018 | -0.157 | 52.732
10.5 | 1.048 | 0.03362 | -0.157 | 31.173
11 | 1.071 | 0.03936 | -0.156 | 27.206
11.5 | 1.102 | 0.04054 | -0.157 | 27.171
12 | 1.132 | 0.04132 | -0.158 | 27.401
12.5 | 1.152 | 0.04796 | -0.156 | 24.015
13 | 1.151 | 0.05517 | -0.151 | 20.862
13.5 | 1.202 | 0.05539 | -0.155 | 21.698
14 | 1.076 | 0.10533 | -0.095 | 10.218

## 88. Re 6M Mach 0.50 (2)
BIGFOIL.COM POLAR EXPORT
NACA64A619
NACA64A619 |  |  |  | Cl Max: | 1.4833 | at alpha= | 16 | deg
XFOIL ncrit=9 |  |  |  | L/D Max: | 137.944 | at alpha= | 5 | deg
Re: | 6000000 |  |  | Cd Min: | 0.17698 | at alpha= | 20 | deg
Mach: | 0.5 |  |  | Cl=0 at alpha= | -3.5843 | deg
|  |  |  | @ Cl=0.1, Cd= | 0.0066211
|  |  |  | @ Cl=0.4, Cd= | 0.0057683
|  |  |  | @ Cl=0.6, Cd= | 0.0060317
alpha (deg) | Cl | Cd | Cm | Cl/Cd
-16.5 | -0.4566 | 0.10481 | -0.1386 | -4.3565
-16 | -0.4817 | 0.09408 | -0.1459 | -5.1201
-15.5 | -0.4946 | 0.085 | -0.1515 | -5.8188
-15 | -0.5163 | 0.07513 | -0.1578 | -6.8721
-14.5 | -0.5316 | 0.06593 | -0.1634 | -8.0631
-14 | -0.5517 | 0.05647 | -0.1694 | -9.7698
-13.5 | -0.5861 | 0.04656 | -0.1753 | -12.5881
-13 | -0.6158 | 0.03822 | -0.179 | -16.112
-12.5 | -0.6406 | 0.0312 | -0.1804 | -20.5321
-12 | -0.6695 | 0.02489 | -0.1797 | -26.8984
-11.5 | -0.677 | 0.02014 | -0.1771 | -33.6147
-11 | -0.6566 | 0.01701 | -0.1741 | -38.6008
-10.5 | -0.6203 | 0.01474 | -0.1712 | -42.0828
-10 | -0.583 | 0.01266 | -0.1684 | -46.0506
-9.5 | -0.5377 | 0.01159 | -0.1643 | -46.3934
-9 | -0.4961 | 0.01071 | -0.1587 | -46.3212
-8.5 | -0.4522 | 0.01008 | -0.1529 | -44.8611
-8 | -0.4137 | 0.00954 | -0.146 | -43.3648
-7.5 | -0.3665 | 0.00902 | -0.1407 | -40.6319
-7 | -0.3171 | 0.00863 | -0.1358 | -36.7439
-6.5 | -0.2683 | 0.00827 | -0.131 | -32.4426
-6 | -0.221 | 0.00796 | -0.126 | -27.7638
-5.5 | -0.1747 | 0.00768 | -0.121 | -22.7474
-5 | -0.1266 | 0.00742 | -0.1164 | -17.062
-4.5 | -0.0819 | 0.00722 | -0.1113 | -11.3435
-4 | -0.035 | 0.00704 | -0.1067 | -4.9716
-3.5 | 0.0071 | 0.00695 | -0.1012 | 1.0216
-3 | 0.0501 | 0.00684 | -0.096 | 7.3246
-2.5 | 0.0915 | 0.00667 | -0.0907 | 13.7181
-2 | 0.1384 | 0.0064 | -0.0867 | 21.625
-1.5 | 0.2004 | 0.00611 | -0.0862 | 32.7987
-1 | 0.3081 | 0.00569 | -0.0957 | 54.1476
-0.5 | 0.3937 | 0.00576 | -0.1002 | 68.3507
1.5 | 0.6898 | 0.00615 | -0.1079 | 112.1626
2 | 0.7529 | 0.0064 | -0.1076 | 117.6406
2.5 | 0.8178 | 0.0066 | -0.1075 | 123.9091
3 | 0.8799 | 0.00688 | -0.1068 | 127.8924
3.5 | 0.9443 | 0.00711 | -0.1065 | 132.8129
4.5 | 1.0665 | 0.00778 | -0.1044 | 137.0823
5 | 1.127 | 0.00817 | -0.1031 | 137.9437
5.5 | 1.153 | 0.00953 | -0.0963 | 120.9864
6.5 | 1.1998 | 0.01288 | -0.0831 | 93.1522
7 | 1.2126 | 0.01524 | -0.0757 | 79.5669
7.5 | 1.22 | 0.01815 | -0.0684 | 67.2176
8 | 1.2418 | 0.02072 | -0.0633 | 59.9324
8.5 | 1.2422 | 0.02461 | -0.0567 | 50.4754
9 | 1.2089 | 0.0308 | -0.0485 | 39.25
9.5 | 1.2669 | 0.03195 | -0.0474 | 39.6526
10 | 1.2837 | 0.03561 | -0.0435 | 36.0489
10.5 | 1.2986 | 0.03957 | -0.0399 | 32.8178
11 | 1.3258 | 0.04287 | -0.0372 | 30.9261
11.5 | 1.3478 | 0.04664 | -0.0343 | 28.8979
12 | 1.3705 | 0.05046 | -0.0316 | 27.1601
12.5 | 1.3873 | 0.05486 | -0.029 | 25.288
13 | 1.3993 | 0.05974 | -0.0265 | 23.4232
13.5 | 1.4181 | 0.06429 | -0.0244 | 22.0579
14 | 1.4346 | 0.0692 | -0.0226 | 20.7312
15 | 1.4703 | 0.08025 | -0.0208 | 18.3215
15.5 | 1.4795 | 0.08621 | -0.0195 | 17.1616
16 | 1.4833 | 0.0928 | -0.0186 | 15.9838
16.5 | 1.4822 | 0.10011 | -0.0183 | 14.8057
17 | 1.4643 | 0.10931 | -0.0192 | 13.3958
17.5 | 1.4473 | 0.11874 | -0.021 | 12.1888
18 | 1.4192 | 0.12978 | -0.0246 | 10.9354
18.5 | 1.3936 | 0.14082 | -0.0291 | 9.8963
19 | 1.3658 | 0.15271 | -0.035 | 8.9437
19.5 | 1.3406 | 0.16468 | -0.0419 | 8.1406
20 | 1.3155 | 0.17698 | -0.0497 | 7.433

## 89. Re 7M Mach 0.00 (1)
BIGFOIL.COM POLAR EXPORT
NACA64A619
NACA64A619 |  |  |  | Cl Max: | 1.87 | at alpha= | 14 | deg
JavaFoil+Calcfoil stall+Eppler ext transition |  |  |  | L/D Max: | 164.796 | at alpha= | 4 | deg
Re: | 7000000 |  |  | Cd Min: | 0.00564 | at alpha= | -2.5 | deg
Mach: | 0 |  |  | Cl=0 at alpha= | -4.8889 | deg
|  |  |  | @ Cl=0.1, Cd= | 0.0067505
|  |  |  | @ Cl=0.4, Cd= | 0.0056767
|  |  |  | @ Cl=0.6, Cd= | 0.0058697
alpha (deg) | Cl | Cd | Cm | Cl/Cd
-20 | -0.773 | 0.13938 | -0.05 | -5.543
-19.5 | -0.784 | 0.1344 | -0.051 | -5.834
-19 | -0.796 | 0.12601 | -0.052 | -6.316
-18.5 | -0.806 | 0.11735 | -0.054 | -6.872
-18 | -0.816 | 0.10816 | -0.056 | -7.545
-17.5 | -0.831 | 0.09202 | -0.061 | -9.034
-17 | -0.846 | 0.07646 | -0.065 | -11.068
-16.5 | -0.871 | 0.05486 | -0.072 | -15.876
-16 | -0.877 | 0.04578 | -0.074 | -19.161
-15.5 | -0.879 | 0.03831 | -0.077 | -22.943
-15 | -0.876 | 0.03221 | -0.079 | -27.208
-14.5 | -0.867 | 0.02794 | -0.081 | -31.039
-14 | -0.853 | 0.02449 | -0.083 | -34.85
-13.5 | -0.835 | 0.02169 | -0.085 | -38.472
-13 | -0.811 | 0.01939 | -0.087 | -41.849
-12.5 | -0.783 | 0.01763 | -0.088 | -44.437
-12 | -0.751 | 0.01615 | -0.09 | -46.487
-11.5 | -0.716 | 0.01453 | -0.092 | -49.267
-11 | -0.687 | 0.0119 | -0.095 | -57.738
-10.5 | -0.644 | 0.01113 | -0.097 | -57.87
-10 | -0.598 | 0.00947 | -0.098 | -63.152
-9.5 | -0.553 | 0.00908 | -0.101 | -60.898
-9 | -0.497 | 0.00876 | -0.102 | -56.736
-8.5 | -0.439 | 0.00849 | -0.103 | -51.748
-8 | -0.381 | 0.00823 | -0.104 | -46.269
-7.5 | -0.321 | 0.00808 | -0.105 | -39.785
-7 | -0.261 | 0.00787 | -0.106 | -33.163
-6.5 | -0.2 | 0.00765 | -0.107 | -26.135
-6 | -0.138 | 0.00749 | -0.108 | -18.443
-5.5 | -0.076 | 0.00732 | -0.11 | -10.392
-5 | -0.014 | 0.00718 | -0.111 | -1.894
-4.5 | 0.049 | 0.00705 | -0.112 | 6.966
-4 | 0.112 | 0.00668 | -0.113 | 16.775
-3.5 | 0.175 | 0.00627 | -0.114 | 27.903
-3 | 0.239 | 0.00605 | -0.115 | 39.398
-2.5 | 0.302 | 0.00564 | -0.116 | 53.484
-2 | 0.365 | 0.00566 | -0.117 | 64.456
-1.5 | 0.428 | 0.00569 | -0.118 | 75.129
-1 | 0.49 | 0.00575 | -0.12 | 85.364
-0.5 | 0.553 | 0.00581 | -0.121 | 95.217
0 | 0.616 | 0.00589 | -0.122 | 104.673
0.5 | 0.679 | 0.00596 | -0.123 | 113.928
1 | 0.742 | 0.00604 | -0.124 | 122.724
1.5 | 0.805 | 0.00613 | -0.125 | 131.333
2 | 0.867 | 0.0062 | -0.126 | 139.869
2.5 | 0.93 | 0.00627 | -0.127 | 148.311
3 | 0.992 | 0.00645 | -0.128 | 153.816
3.5 | 1.055 | 0.00661 | -0.129 | 159.494
4 | 1.117 | 0.00678 | -0.13 | 164.796
4.5 | 1.171 | 0.00745 | -0.131 | 157.083
5 | 1.229 | 0.00802 | -0.132 | 153.157
5.5 | 1.282 | 0.00914 | -0.132 | 140.258
6 | 1.336 | 0.00977 | -0.133 | 136.759
6.5 | 1.39 | 0.01106 | -0.133 | 125.713
7 | 1.443 | 0.0118 | -0.134 | 122.317
7.5 | 1.494 | 0.01314 | -0.135 | 113.66
8 | 1.543 | 0.01392 | -0.135 | 110.847
8.5 | 1.59 | 0.01468 | -0.136 | 108.368
9 | 1.635 | 0.01537 | -0.137 | 106.377
9.5 | 1.677 | 0.01635 | -0.138 | 102.593
10 | 1.717 | 0.01707 | -0.138 | 100.593
10.5 | 1.752 | 0.01798 | -0.139 | 97.457
11 | 1.781 | 0.01932 | -0.139 | 92.154
11.5 | 1.806 | 0.02031 | -0.14 | 88.924
12 | 1.827 | 0.02122 | -0.141 | 86.112
12.5 | 1.845 | 0.02222 | -0.141 | 83.021
13 | 1.858 | 0.02329 | -0.142 | 79.764
13.5 | 1.866 | 0.02451 | -0.142 | 76.145
14 | 1.87 | 0.02571 | -0.143 | 72.713
14.5 | 1.869 | 0.0269 | -0.143 | 69.487
15 | 1.86 | 0.02837 | -0.144 | 65.571
15.5 | 1.846 | 0.02978 | -0.144 | 61.978
16 | 1.826 | 0.0314 | -0.145 | 58.153
16.5 | 1.802 | 0.03299 | -0.145 | 54.633
17 | 1.772 | 0.03524 | -0.145 | 50.301
17.5 | 1.738 | 0.03772 | -0.145 | 46.079
18 | 1.701 | 0.04047 | -0.145 | 42.037
18.5 | 1.662 | 0.0429 | -0.145 | 38.745
19 | 1.621 | 0.04561 | -0.145 | 35.54

## 90. Re 7M Mach 0.00 (2)
BIGFOIL.COM POLAR EXPORT
NACA64A619
NACA64A619 |  |  |  | Cl Max: | 1.6774 | at alpha= | 20 | deg
XFOIL ncrit=9 |  |  |  | L/D Max: | 159.489 | at alpha= | 4.5 | deg
Re: | 7000000 |  |  | Cd Min: | 0.07403 | at alpha= | 20 | deg
Mach: | 0 |  |  | Cl=0 at alpha= | -4.0583 | deg
|  |  |  | @ Cl=0.1, Cd= | 0.0057551
|  |  |  | @ Cl=0.4, Cd= | 0.0049391
|  |  |  | @ Cl=0.6, Cd= | 0.0050627
alpha (deg) | Cl | Cd | Cm | Cl/Cd
-20 | -1.1463 | 0.04312 | -0.1265 | -26.584
-19.5 | -1.1444 | 0.03845 | -0.1279 | -29.7633
-19 | -1.1349 | 0.0346 | -0.1289 | -32.8006
-18.5 | -1.1355 | 0.03027 | -0.1294 | -37.5124
-17.5 | -1.1037 | 0.02464 | -0.1295 | -44.793
-17 | -1.0768 | 0.02271 | -0.1295 | -47.4152
-16.5 | -1.0566 | 0.02033 | -0.1291 | -51.9725
-16 | -1.0312 | 0.01838 | -0.1288 | -56.1045
-15.5 | -1.0097 | 0.01619 | -0.1279 | -62.3657
-15 | -0.9708 | 0.01516 | -0.1279 | -64.0369
-14.5 | -0.9428 | 0.01374 | -0.1266 | -68.6172
-14 | -0.9257 | 0.01216 | -0.1228 | -76.1266
-13.5 | -0.8865 | 0.01158 | -0.121 | -76.5544
-13 | -0.8472 | 0.01101 | -0.119 | -76.9482
-12.5 | -0.808 | 0.01059 | -0.1167 | -76.2984
-12 | -0.7657 | 0.0102 | -0.1149 | -75.0686
-11.5 | -0.7174 | 0.00983 | -0.1142 | -72.9807
-11 | -0.6693 | 0.00943 | -0.1133 | -70.9756
-10.5 | -0.6212 | 0.00904 | -0.1125 | -68.7168
-10 | -0.5718 | 0.00872 | -0.1118 | -65.5734
-9.5 | -0.5214 | 0.00845 | -0.1112 | -61.7041
-9 | -0.4721 | 0.00815 | -0.1104 | -57.9264
-8.5 | -0.4225 | 0.00787 | -0.1096 | -53.6849
-8 | -0.3724 | 0.00763 | -0.1088 | -48.8073
-7.5 | -0.3236 | 0.0074 | -0.1077 | -43.7297
-7 | -0.2752 | 0.00717 | -0.1065 | -38.3821
-6.5 | -0.2269 | 0.00696 | -0.1053 | -32.6006
-5.5 | -0.1325 | 0.00658 | -0.1022 | -20.1368
-5 | -0.0859 | 0.00643 | -0.1004 | -13.3593
-4.5 | -0.0409 | 0.00629 | -0.0983 | -6.5024
-4 | 0.0054 | 0.00612 | -0.0965 | 0.88235
-3 | 0.0936 | 0.00579 | -0.0919 | 16.1658
-2.5 | 0.134 | 0.00557 | -0.0889 | 24.0575
-2 | 0.1796 | 0.00531 | -0.087 | 33.823
-1.5 | 0.2331 | 0.00507 | -0.087 | 45.9763
-1 | 0.3046 | 0.00488 | -0.091 | 62.418
-0.5 | 0.3682 | 0.00492 | -0.0931 | 74.8374
0 | 0.4348 | 0.00496 | -0.0959 | 87.6613
0.5 | 0.5131 | 0.00497 | -0.1013 | 103.2394
1 | 0.5819 | 0.00503 | -0.1046 | 115.6859
1.5 | 0.6428 | 0.00514 | -0.1062 | 125.0584
2.5 | 0.7571 | 0.00538 | -0.1076 | 140.7249
3 | 0.8116 | 0.00552 | -0.1078 | 147.029
3.5 | 0.8673 | 0.00561 | -0.1082 | 154.5989
4 | 0.9187 | 0.00581 | -0.1078 | 158.1239
4.5 | 0.9681 | 0.00607 | -0.107 | 159.4893
5 | 1.0078 | 0.00658 | -0.1043 | 153.1611
5.5 | 1.0284 | 0.00769 | -0.0982 | 133.7321
6 | 1.0507 | 0.00882 | -0.0927 | 119.127
6.5 | 1.1044 | 0.00894 | -0.093 | 123.5347
7 | 1.1277 | 0.0101 | -0.0879 | 111.6535
7.5 | 1.1599 | 0.01099 | -0.0847 | 105.5414
8 | 1.1844 | 0.01223 | -0.0803 | 96.8438
8.5 | 1.2092 | 0.01351 | -0.0762 | 89.5041
9 | 1.2223 | 0.0154 | -0.0707 | 79.3701
9.5 | 1.2682 | 0.01588 | -0.0701 | 79.8615
10 | 1.2929 | 0.0174 | -0.0667 | 74.3046
10.5 | 1.3186 | 0.01895 | -0.0636 | 69.5831
11.5 | 1.3801 | 0.02178 | -0.0594 | 63.3655
12 | 1.4092 | 0.02337 | -0.0573 | 60.2995
12.5 | 1.4351 | 0.02527 | -0.0551 | 56.7907
13 | 1.4518 | 0.02785 | -0.0522 | 52.1293
14 | 1.5074 | 0.03237 | -0.0501 | 46.5678
14.5 | 1.5296 | 0.0348 | -0.0483 | 43.954
15 | 1.5506 | 0.03737 | -0.0465 | 41.4932
15.5 | 1.5701 | 0.04012 | -0.0448 | 39.1351
16 | 1.5883 | 0.04306 | -0.0433 | 36.8857
16.5 | 1.6011 | 0.04652 | -0.0415 | 34.4175
17 | 1.6163 | 0.04984 | -0.0402 | 32.4298
17.5 | 1.6256 | 0.05378 | -0.0387 | 30.2269
18 | 1.6383 | 0.0575 | -0.0377 | 28.4922
18.5 | 1.65 | 0.06134 | -0.0368 | 26.8993
19 | 1.659 | 0.06555 | -0.036 | 25.3089
19.5 | 1.671 | 0.0695 | -0.0355 | 24.0432
20 | 1.6774 | 0.07403 | -0.035 | 22.6584

## 91. Re 7M Mach 0.10 (1)
BIGFOIL.COM POLAR EXPORT
NACA64A619
NACA64A619 |  |  |  | Cl Max: | 1.86 | at alpha= | 14 | deg
JavaFoil+Calcfoil stall+Eppler ext transition |  |  |  | L/D Max: | 163.914 | at alpha= | 4 | deg
Re: | 7000000 |  |  | Cd Min: | 0.00564 | at alpha= | -2.5 | deg
Mach: | 0.1 |  |  | Cl=0 at alpha= | -4.8889 | deg
|  |  |  | @ Cl=0.1, Cd= | 0.0067911
|  |  |  | @ Cl=0.4, Cd= | 0.0057059
|  |  |  | @ Cl=0.6, Cd= | 0.0059059
alpha (deg) | Cl | Cd | Cm | Cl/Cd
-20 | -0.729 | 0.14609 | -0.048 | -4.989
-19.5 | -0.744 | 0.1391 | -0.05 | -5.351
-19 | -0.759 | 0.13068 | -0.051 | -5.809
-18.5 | -0.773 | 0.12235 | -0.053 | -6.316
-18 | -0.786 | 0.11269 | -0.055 | -6.971
-17.5 | -0.799 | 0.10059 | -0.059 | -7.944
-17 | -0.812 | 0.08788 | -0.062 | -9.243
-16.5 | -0.831 | 0.07034 | -0.068 | -11.808
-16 | -0.854 | 0.05043 | -0.074 | -16.939
-15.5 | -0.86 | 0.04154 | -0.076 | -20.714
-15 | -0.861 | 0.03493 | -0.079 | -24.634
-14.5 | -0.856 | 0.02945 | -0.081 | -29.069
-14 | -0.845 | 0.02555 | -0.083 | -33.071
-13.5 | -0.829 | 0.02247 | -0.085 | -36.877
-13 | -0.807 | 0.01996 | -0.087 | -40.448
-12.5 | -0.78 | 0.01811 | -0.089 | -43.09
-12 | -0.749 | 0.01655 | -0.09 | -45.27
-11.5 | -0.715 | 0.015 | -0.092 | -47.654
-11 | -0.676 | 0.01366 | -0.093 | -49.518
-10.5 | -0.645 | 0.01133 | -0.097 | -56.928
-10 | -0.599 | 0.01061 | -0.099 | -56.453
-9.5 | -0.555 | 0.00912 | -0.101 | -60.862
-9 | -0.499 | 0.00882 | -0.102 | -56.532
-8.5 | -0.441 | 0.00856 | -0.103 | -51.544
-8 | -0.383 | 0.0083 | -0.105 | -46.1
-7.5 | -0.323 | 0.00809 | -0.106 | -39.911
-7 | -0.262 | 0.0079 | -0.107 | -33.19
-6.5 | -0.201 | 0.0077 | -0.108 | -26.087
-6 | -0.139 | 0.00751 | -0.109 | -18.493
-5.5 | -0.076 | 0.00736 | -0.11 | -10.392
-5 | -0.014 | 0.00721 | -0.111 | -1.897
-4.5 | 0.049 | 0.00707 | -0.112 | 6.986
-4 | 0.113 | 0.00672 | -0.114 | 16.754
-3.5 | 0.176 | 0.00628 | -0.115 | 27.992
-3 | 0.24 | 0.00607 | -0.116 | 39.53
-2.5 | 0.303 | 0.00564 | -0.117 | 53.72
-2 | 0.366 | 0.00569 | -0.118 | 64.391
-1.5 | 0.43 | 0.00572 | -0.119 | 75.117
-1 | 0.493 | 0.00578 | -0.12 | 85.24
-0.5 | 0.556 | 0.00585 | -0.121 | 95.062
0 | 0.619 | 0.00593 | -0.122 | 104.506
0.5 | 0.683 | 0.00601 | -0.123 | 113.517
1 | 0.746 | 0.0061 | -0.124 | 122.258
1.5 | 0.809 | 0.00618 | -0.125 | 130.802
2 | 0.872 | 0.00624 | -0.127 | 139.625
2.5 | 0.934 | 0.00633 | -0.128 | 147.615
3 | 0.997 | 0.00647 | -0.129 | 154.236
3.5 | 1.06 | 0.00663 | -0.13 | 159.826
4 | 1.123 | 0.00685 | -0.131 | 163.914
4.5 | 1.177 | 0.00756 | -0.132 | 155.69
5 | 1.234 | 0.0081 | -0.132 | 152.319
5.5 | 1.287 | 0.00921 | -0.133 | 139.715
6 | 1.342 | 0.00985 | -0.133 | 136.224
6.5 | 1.396 | 0.01118 | -0.134 | 124.842
7 | 1.45 | 0.01192 | -0.135 | 121.675
7.5 | 1.5 | 0.01333 | -0.135 | 112.526
8 | 1.549 | 0.01395 | -0.136 | 111.023
8.5 | 1.597 | 0.0147 | -0.137 | 108.625
9 | 1.641 | 0.01558 | -0.137 | 105.329
9.5 | 1.683 | 0.01648 | -0.138 | 102.128
10 | 1.722 | 0.01738 | -0.139 | 99.088
10.5 | 1.756 | 0.01846 | -0.14 | 95.142
11 | 1.783 | 0.01961 | -0.14 | 90.953
11.5 | 1.807 | 0.02059 | -0.141 | 87.77
12 | 1.827 | 0.02154 | -0.141 | 84.818
12.5 | 1.843 | 0.02267 | -0.142 | 81.277
13 | 1.854 | 0.02387 | -0.142 | 77.66
13.5 | 1.859 | 0.0249 | -0.143 | 74.665
14 | 1.86 | 0.02619 | -0.143 | 71.019
14.5 | 1.856 | 0.02757 | -0.144 | 67.303
15 | 1.843 | 0.02899 | -0.144 | 63.595
15.5 | 1.824 | 0.03043 | -0.145 | 59.949
16 | 1.8 | 0.03217 | -0.145 | 55.952
16.5 | 1.77 | 0.03421 | -0.145 | 51.75
17 | 1.734 | 0.03675 | -0.145 | 47.187
17.5 | 1.696 | 0.039 | -0.146 | 43.479
18 | 1.653 | 0.04196 | -0.146 | 39.393
18.5 | 1.608 | 0.04466 | -0.146 | 36.014
19 | 1.56 | 0.04829 | -0.145 | 32.306

## 92. Re 7M Mach 0.10 (2)
BIGFOIL.COM POLAR EXPORT
NACA64A619
NACA64A619 |  |  |  | Cl Max: | 1.669 | at alpha= | 20 | deg
XFOIL ncrit=9 |  |  |  | L/D Max: | 159.573 | at alpha= | 4.5 | deg
Re: | 7000000 |  |  | Cd Min: | 0.07699 | at alpha= | 20 | deg
Mach: | 0.1 |  |  | Cl=0 at alpha= | -4.0484 | deg
|  |  |  | @ Cl=0.1, Cd= | 0.0057802
|  |  |  | @ Cl=0.4, Cd= | 0.0049582
|  |  |  | @ Cl=0.6, Cd= | 0.0050782
alpha (deg) | Cl | Cd | Cm | Cl/Cd
-20 | -1.1282 | 0.04651 | -0.1279 | -24.2571
-19.5 | -1.1293 | 0.04131 | -0.1296 | -27.3372
-19 | -1.1227 | 0.03702 | -0.1309 | -30.3269
-18.5 | -1.1225 | 0.03247 | -0.1317 | -34.5704
-18 | -1.1068 | 0.02946 | -0.132 | -37.5696
-17.5 | -1.0955 | 0.02624 | -0.132 | -41.7492
-17 | -1.0702 | 0.0241 | -0.132 | -44.4066
-16.5 | -1.0509 | 0.02156 | -0.1316 | -48.743
-16 | -1.0299 | 0.01925 | -0.1311 | -53.5013
-15.5 | -1.0049 | 0.0172 | -0.1304 | -58.4244
-15 | -0.9685 | 0.01592 | -0.1303 | -60.8354
-14.5 | -0.9387 | 0.01438 | -0.1294 | -65.2782
-14 | -0.9255 | 0.01247 | -0.1257 | -74.2181
-13.5 | -0.8887 | 0.01178 | -0.1235 | -75.4414
-13 | -0.8483 | 0.0112 | -0.1216 | -75.7411
-12.5 | -0.8085 | 0.01071 | -0.1194 | -75.4902
-12 | -0.7689 | 0.01033 | -0.1168 | -74.4337
-11.5 | -0.721 | 0.00993 | -0.1159 | -72.6083
-11 | -0.6723 | 0.00954 | -0.115 | -70.4717
-10.5 | -0.6241 | 0.00913 | -0.114 | -68.3571
-10 | -0.5747 | 0.0088 | -0.1132 | -65.3068
-9.5 | -0.5242 | 0.0085 | -0.1125 | -61.6706
-9 | -0.4743 | 0.00821 | -0.1116 | -57.771
-8.5 | -0.4248 | 0.00792 | -0.1106 | -53.6364
-8 | -0.3743 | 0.00768 | -0.1098 | -48.737
-7.5 | -0.3255 | 0.00743 | -0.1086 | -43.8089
-7 | -0.2771 | 0.0072 | -0.1073 | -38.4861
-6.5 | -0.2285 | 0.00698 | -0.106 | -32.7364
-6 | -0.1809 | 0.00681 | -0.1044 | -26.5639
-5.5 | -0.1337 | 0.00661 | -0.1027 | -20.2269
-5 | -0.087 | 0.00645 | -0.1009 | -13.4884
-4.5 | -0.042 | 0.00631 | -0.0988 | -6.6561
-4 | 0.0045 | 0.00615 | -0.0969 | 0.73171
-3 | 0.093 | 0.00582 | -0.0922 | 15.9794
-2 | 0.1791 | 0.00533 | -0.0871 | 33.6023
-1.5 | 0.2325 | 0.0051 | -0.087 | 45.5882
-1 | 0.3055 | 0.0049 | -0.0913 | 62.3469
-0.5 | 0.3693 | 0.00494 | -0.0934 | 74.7571
0 | 0.4367 | 0.00498 | -0.0962 | 87.6908
0.5 | 0.5158 | 0.00499 | -0.1018 | 103.3667
1 | 0.5844 | 0.00505 | -0.105 | 115.7228
1.5 | 0.6453 | 0.00516 | -0.1065 | 125.0581
2 | 0.7031 | 0.00527 | -0.1072 | 133.4156
2.5 | 0.7599 | 0.00541 | -0.1078 | 140.4621
3 | 0.8143 | 0.00555 | -0.1078 | 146.7207
3.5 | 0.8702 | 0.00564 | -0.1082 | 154.2908
4 | 0.9223 | 0.00583 | -0.1078 | 158.199
4.5 | 0.9718 | 0.00609 | -0.107 | 159.5731
5 | 1.012 | 0.0066 | -0.1044 | 153.3333
5.5 | 1.0316 | 0.00775 | -0.098 | 133.1097
6 | 1.0539 | 0.00889 | -0.0924 | 118.5489
6.5 | 1.1073 | 0.00904 | -0.0926 | 122.4889
7 | 1.1301 | 0.01023 | -0.0874 | 110.4692
7.5 | 1.1623 | 0.01115 | -0.0841 | 104.2422
8 | 1.1862 | 0.01243 | -0.0796 | 95.4304
8.5 | 1.2103 | 0.01378 | -0.0754 | 87.8302
9 | 1.2228 | 0.01574 | -0.0698 | 77.6874
9.5 | 1.2701 | 0.0162 | -0.0693 | 78.4012
10 | 1.2943 | 0.01779 | -0.0658 | 72.7544
10.5 | 1.3189 | 0.01946 | -0.0626 | 67.7749
11 | 1.3523 | 0.02075 | -0.0607 | 65.1711
11.5 | 1.3798 | 0.02244 | -0.0582 | 61.4884
12 | 1.408 | 0.02417 | -0.056 | 58.254
12.5 | 1.4336 | 0.02616 | -0.0538 | 54.8012
13 | 1.4506 | 0.02879 | -0.0509 | 50.3856
13.5 | 1.4834 | 0.03105 | -0.0508 | 47.7746
14 | 1.5053 | 0.03357 | -0.0488 | 44.8406
14.5 | 1.5274 | 0.03609 | -0.047 | 42.322
15 | 1.5482 | 0.03875 | -0.0452 | 39.9535
15.5 | 1.5667 | 0.04167 | -0.0434 | 37.5978
16 | 1.5845 | 0.04474 | -0.0419 | 35.4157
16.5 | 1.5967 | 0.04833 | -0.0401 | 33.0375
17 | 1.6122 | 0.05173 | -0.0388 | 31.1657
17.5 | 1.6223 | 0.05571 | -0.0374 | 29.1204
18 | 1.6357 | 0.0594 | -0.0364 | 27.537
18.5 | 1.6476 | 0.06332 | -0.0355 | 26.0202
19 | 1.6544 | 0.06785 | -0.0347 | 24.3832
19.5 | 1.6658 | 0.07197 | -0.0342 | 23.1458
20 | 1.669 | 0.07699 | -0.0338 | 21.6781

## 93. Re 7M Mach 0.25 (1)
BIGFOIL.COM POLAR EXPORT
NACA64A619
NACA64A619 |  |  |  | Cl Max: | 1.816 | at alpha= | 12.5 | deg
JavaFoil+Calcfoil stall+Eppler ext transition |  |  |  | L/D Max: | 164.237 | at alpha= | 4 | deg
Re: | 7000000 |  |  | Cd Min: | 0.00572 | at alpha= | -2.5 | deg
Mach: | 0.25 |  |  | Cl=0 at alpha= | -4.8923 | deg
|  |  |  | @ Cl=0.1, Cd= | 0.0070994
|  |  |  | @ Cl=0.4, Cd= | 0.0057771
|  |  |  | @ Cl=0.6, Cd= | 0.0059845
alpha (deg) | Cl | Cd | Cm | Cl/Cd
-18.5 | -0.49 | 0.14419 | -0.047 | -3.401
-18 | -0.533 | 0.1351 | -0.049 | -3.948
-17.5 | -0.572 | 0.12785 | -0.05 | -4.471
-17 | -0.607 | 0.11914 | -0.052 | -5.091
-16.5 | -0.637 | 0.11148 | -0.054 | -5.71
-16 | -0.662 | 0.10375 | -0.056 | -6.381
-15.5 | -0.685 | 0.09275 | -0.06 | -7.389
-15 | -0.705 | 0.08078 | -0.065 | -8.732
-14.5 | -0.75 | 0.04968 | -0.077 | -15.087
-14 | -0.759 | 0.042 | -0.08 | -18.073
-13.5 | -0.774 | 0.02961 | -0.085 | -26.121
-13 | -0.766 | 0.02598 | -0.087 | -29.492
-12.5 | -0.755 | 0.02177 | -0.09 | -34.683
-12 | -0.734 | 0.01914 | -0.092 | -38.376
-11.5 | -0.708 | 0.01681 | -0.093 | -42.122
-11 | -0.674 | 0.01537 | -0.095 | -43.873
-10.5 | -0.636 | 0.01388 | -0.097 | -45.84
-10 | -0.603 | 0.01147 | -0.1 | -52.599
-9.5 | -0.559 | 0.00942 | -0.103 | -59.305
-9 | -0.509 | 0.00915 | -0.105 | -55.576
-8.5 | -0.451 | 0.00887 | -0.106 | -50.798
-8 | -0.391 | 0.00856 | -0.107 | -45.723
-7.5 | -0.331 | 0.00829 | -0.109 | -39.879
-7 | -0.269 | 0.00809 | -0.11 | -33.205
-6.5 | -0.206 | 0.00787 | -0.111 | -26.156
-6 | -0.143 | 0.00766 | -0.112 | -18.612
-5.5 | -0.078 | 0.00747 | -0.113 | -10.507
-5 | -0.014 | 0.00732 | -0.114 | -1.918
-4.5 | 0.051 | 0.00722 | -0.116 | 7.026
-4 | 0.116 | 0.00706 | -0.117 | 16.39
-3.5 | 0.181 | 0.00663 | -0.118 | 27.261
-3 | 0.246 | 0.00619 | -0.119 | 39.83
-2.5 | 0.312 | 0.00572 | -0.12 | 54.419
-2 | 0.377 | 0.00577 | -0.121 | 65.235
-1.5 | 0.442 | 0.00579 | -0.122 | 76.288
-1 | 0.507 | 0.00587 | -0.123 | 86.255
-0.5 | 0.572 | 0.00595 | -0.125 | 96.127
0 | 0.637 | 0.00603 | -0.126 | 105.538
0.5 | 0.701 | 0.00611 | -0.127 | 114.749
1 | 0.766 | 0.00619 | -0.128 | 123.822
1.5 | 0.831 | 0.0063 | -0.129 | 131.973
2 | 0.896 | 0.00637 | -0.13 | 140.681
2.5 | 0.96 | 0.00648 | -0.131 | 148.281
3 | 1.025 | 0.00662 | -0.132 | 154.831
3.5 | 1.089 | 0.00684 | -0.133 | 159.274
4 | 1.154 | 0.00702 | -0.134 | 164.237
4.5 | 1.206 | 0.00755 | -0.135 | 159.803
5 | 1.261 | 0.00878 | -0.135 | 143.562
5.5 | 1.318 | 0.0097 | -0.136 | 135.858
6 | 1.375 | 0.01036 | -0.137 | 132.744
6.5 | 1.43 | 0.01187 | -0.137 | 120.439
7 | 1.484 | 0.01261 | -0.138 | 117.727
7.5 | 1.535 | 0.01406 | -0.139 | 109.147
8 | 1.583 | 0.01487 | -0.14 | 106.481
8.5 | 1.629 | 0.01575 | -0.14 | 103.481
9 | 1.671 | 0.0168 | -0.141 | 99.501
9.5 | 1.71 | 0.01771 | -0.142 | 96.546
10 | 1.744 | 0.01891 | -0.142 | 92.21
10.5 | 1.771 | 0.02036 | -0.143 | 87.007
11 | 1.792 | 0.02137 | -0.143 | 83.869
11.5 | 1.807 | 0.02253 | -0.144 | 80.225
12 | 1.815 | 0.02374 | -0.145 | 76.479
12.5 | 1.816 | 0.02502 | -0.145 | 72.599
13 | 1.809 | 0.02643 | -0.146 | 68.463
13.5 | 1.795 | 0.02776 | -0.146 | 64.651
14 | 1.771 | 0.02947 | -0.147 | 60.117
14.5 | 1.74 | 0.03137 | -0.147 | 55.467
15 | 1.695 | 0.03347 | -0.148 | 50.631
15.5 | 1.636 | 0.03611 | -0.148 | 45.31
16 | 1.57 | 0.03874 | -0.148 | 40.525
16.5 | 1.494 | 0.04219 | -0.147 | 35.416
17 | 1.412 | 0.04601 | -0.147 | 30.695
17.5 | 1.323 | 0.05076 | -0.147 | 26.064

## 94. Re 7M Mach 0.25 (2)
BIGFOIL.COM POLAR EXPORT
NACA64A619
NACA64A619 |  |  |  | Cl Max: | 1.632 | at alpha= | 20 | deg
XFOIL ncrit=9 |  |  |  | L/D Max: | 157.129 | at alpha= | 4 | deg
Re: | 7000000 |  |  | Cd Min: | 0.09215 | at alpha= | 20 | deg
Mach: | 0.25 |  |  | Cl=0 at alpha= | -3.985 | deg
|  |  |  | @ Cl=0.1, Cd= | 0.0059004
|  |  |  | @ Cl=0.4, Cd= | 0.0050602
|  |  |  | @ Cl=0.6, Cd= | 0.0051453
alpha (deg) | Cl | Cd | Cm | Cl/Cd
-19.5 | -0.9865 | 0.06457 | -0.1319 | -15.278
-19 | -1.011 | 0.05564 | -0.1365 | -18.1704
-18.5 | -1.0326 | 0.04765 | -0.14 | -21.6705
-18 | -1.0358 | 0.04181 | -0.1421 | -24.774
-17.5 | -1.0347 | 0.03676 | -0.1434 | -28.1474
-17 | -1.0193 | 0.03311 | -0.1439 | -30.7853
-16.5 | -1.0128 | 0.02907 | -0.144 | -34.84
-16 | -1.0086 | 0.02513 | -0.1436 | -40.1353
-15.5 | -0.9867 | 0.02246 | -0.143 | -43.9314
-15 | -0.9588 | 0.02026 | -0.1423 | -47.3248
-14.5 | -0.9318 | 0.01809 | -0.1414 | -51.5091
-14 | -0.8986 | 0.01629 | -0.1405 | -55.1627
-13.5 | -0.8733 | 0.01419 | -0.1391 | -61.5433
-13 | -0.8402 | 0.01291 | -0.137 | -65.0813
-12.5 | -0.8157 | 0.01162 | -0.1328 | -70.1979
-12 | -0.7736 | 0.011 | -0.1303 | -70.3273
-11.5 | -0.7302 | 0.01053 | -0.1277 | -69.3447
-11 | -0.6887 | 0.01012 | -0.1244 | -68.0534
-10.5 | -0.6387 | 0.00969 | -0.1228 | -65.9133
-10 | -0.589 | 0.00924 | -0.1212 | -63.7446
-9.5 | -0.5389 | 0.00884 | -0.1197 | -60.9615
-9 | -0.4871 | 0.00852 | -0.1183 | -57.1714
-8.5 | -0.436 | 0.00822 | -0.1169 | -53.0414
-8 | -0.3857 | 0.00792 | -0.1153 | -48.6995
-7.5 | -0.3351 | 0.00764 | -0.1138 | -43.8613
-7 | -0.286 | 0.0074 | -0.112 | -38.6486
-6.5 | -0.2372 | 0.00716 | -0.11 | -33.1285
-6 | -0.1878 | 0.00697 | -0.1083 | -26.944
-5.5 | -0.1418 | 0.00676 | -0.1058 | -20.9763
-5 | -0.094 | 0.00656 | -0.1037 | -14.3293
-4.5 | -0.0476 | 0.00642 | -0.1013 | -7.4143
-4 | -0.0014 | 0.00629 | -0.0988 | -0.22258
-3.5 | 0.0453 | 0.00614 | -0.0965 | 7.3779
-3 | 0.0876 | 0.00596 | -0.0933 | 14.698
-2.5 | 0.1313 | 0.00575 | -0.0904 | 22.8348
-2 | 0.1749 | 0.0055 | -0.0876 | 31.8
-1.5 | 0.2308 | 0.00523 | -0.0876 | 44.13
-1 | 0.309 | 0.005 | -0.0927 | 61.8
-0.5 | 0.3761 | 0.00504 | -0.095 | 74.623
0 | 0.4472 | 0.0051 | -0.0983 | 87.6863
0.5 | 0.5286 | 0.00511 | -0.1039 | 103.4442
1 | 0.5973 | 0.00514 | -0.1066 | 116.2062
1.5 | 0.6583 | 0.00526 | -0.1077 | 125.1521
2 | 0.7162 | 0.00539 | -0.108 | 132.8757
2.5 | 0.7728 | 0.00554 | -0.1081 | 139.4946
3 | 0.8297 | 0.00568 | -0.1082 | 146.0739
3.5 | 0.8867 | 0.0058 | -0.1083 | 152.8793
4 | 0.9412 | 0.00599 | -0.108 | 157.1285
5 | 1.0371 | 0.0067 | -0.1048 | 154.791
5.5 | 1.051 | 0.00805 | -0.0971 | 130.559
6 | 1.0707 | 0.00935 | -0.0909 | 114.5134
6.5 | 1.1228 | 0.00964 | -0.0903 | 116.473
7 | 1.1463 | 0.01092 | -0.085 | 104.9725
7.5 | 1.1742 | 0.01213 | -0.0808 | 96.8013
8 | 1.1966 | 0.01364 | -0.0759 | 87.7273
8.5 | 1.2182 | 0.01529 | -0.0712 | 79.673
9 | 1.2226 | 0.01792 | -0.0646 | 68.2254
9.5 | 1.2744 | 0.01837 | -0.0643 | 69.374
10 | 1.2968 | 0.02037 | -0.0605 | 63.6622
10.5 | 1.3183 | 0.02258 | -0.057 | 58.3835
11 | 1.3531 | 0.02412 | -0.0551 | 56.0987
11.5 | 1.3801 | 0.02621 | -0.0525 | 52.6555
12 | 1.4051 | 0.02853 | -0.05 | 49.2499
12.5 | 1.4277 | 0.03111 | -0.0475 | 45.892
13 | 1.4433 | 0.03429 | -0.0447 | 42.091
13.5 | 1.4665 | 0.03707 | -0.0429 | 39.5603
14.5 | 1.5169 | 0.0431 | -0.0405 | 35.1949
15 | 1.538 | 0.0462 | -0.0387 | 33.29
15.5 | 1.5505 | 0.05006 | -0.0367 | 30.9728
16 | 1.5676 | 0.05364 | -0.0352 | 29.2245
16.5 | 1.5781 | 0.05791 | -0.0336 | 27.2509
17 | 1.5916 | 0.06194 | -0.0323 | 25.6958
17.5 | 1.6027 | 0.06631 | -0.0312 | 24.1698
18 | 1.6129 | 0.07088 | -0.0302 | 22.7554
18.5 | 1.6196 | 0.07582 | -0.0295 | 21.3611
19 | 1.625 | 0.08104 | -0.029 | 20.0518
19.5 | 1.6308 | 0.08635 | -0.0288 | 18.8859
20 | 1.632 | 0.09215 | -0.0288 | 17.7103

## 95. Re 7M Mach 0.50 (1)
BIGFOIL.COM POLAR EXPORT
NACA64A619
NACA64A619 |  |  |  | Cl Max: | 1.722 | at alpha= | 9 | deg
JavaFoil+Calcfoil stall+Eppler ext transition |  |  |  | L/D Max: | 158.734 | at alpha= | 4 | deg
Re: | 7000000 |  |  | Cd Min: | 0.00612 | at alpha= | -2 | deg
Mach: | 0.5 |  |  | Cl=0 at alpha= | -4.8904 | deg
|  |  |  | @ Cl=0.1, Cd= | 0.0076326
|  |  |  | @ Cl=0.4, Cd= | 0.0061775
|  |  |  | @ Cl=0.6, Cd= | 0.0063505
alpha (deg) | Cl | Cd | Cm | Cl/Cd
-20 | -0.879 | 0.15093 | -0.056 | -5.822
-19.5 | -0.847 | 0.14948 | -0.054 | -5.663
-19 | -0.816 | 0.14334 | -0.053 | -5.69
-18.5 | -0.787 | 0.13867 | -0.053 | -5.675
-18 | -0.758 | 0.13774 | -0.054 | -5.505
-17.5 | -0.732 | 0.13238 | -0.056 | -5.53
-17 | -0.702 | 0.1253 | -0.055 | -5.603
-16.5 | -0.671 | 0.12296 | -0.054 | -5.461
-16 | -0.643 | 0.1172 | -0.054 | -5.484
-15.5 | -0.614 | 0.12255 | -0.055 | -5.012
-15 | -0.586 | 0.11089 | -0.056 | -5.285
-14.5 | -0.556 | 0.10768 | -0.054 | -5.163
-14 | -0.527 | 0.09869 | -0.055 | -5.345
-13.5 | -0.5 | 0.0887 | -0.058 | -5.636
-13 | -0.47 | 0.09398 | -0.056 | -4.999
-12.5 | -0.442 | 0.08501 | -0.059 | -5.198
-12 | -0.416 | 0.07535 | -0.065 | -5.515
-11.5 | -0.382 | 0.08371 | -0.054 | -4.568
-11 | -0.354 | 0.08133 | -0.056 | -4.351
-10.5 | -0.327 | 0.06889 | -0.063 | -4.746
-10 | -0.433 | 0.06045 | -0.071 | -7.161
-9.5 | -0.521 | 0.0198 | -0.107 | -26.325
-9 | -0.497 | 0.01624 | -0.11 | -30.585
-8.5 | -0.455 | 0.01418 | -0.113 | -32.121
-8 | -0.413 | 0.0109 | -0.117 | -37.886
-7.5 | -0.355 | 0.01013 | -0.12 | -35.045
-7 | -0.295 | 0.00911 | -0.123 | -32.394
-6.5 | -0.228 | 0.00877 | -0.124 | -25.963
-6 | -0.158 | 0.00845 | -0.125 | -18.711
-5.5 | -0.087 | 0.00821 | -0.127 | -10.633
-5 | -0.016 | 0.00795 | -0.128 | -1.968
-4.5 | 0.057 | 0.00777 | -0.129 | 7.284
-4 | 0.129 | 0.00754 | -0.13 | 17.114
-3.5 | 0.202 | 0.00712 | -0.132 | 28.344
-3 | 0.275 | 0.0067 | -0.133 | 41.118
-2.5 | 0.348 | 0.00632 | -0.134 | 55.094
-2 | 0.421 | 0.00612 | -0.136 | 68.741
-1.5 | 0.494 | 0.00622 | -0.137 | 79.423
-1 | 0.566 | 0.00629 | -0.138 | 90.038
-0.5 | 0.639 | 0.00642 | -0.139 | 99.553
0 | 0.712 | 0.00655 | -0.14 | 108.624
0.5 | 0.784 | 0.00666 | -0.142 | 117.743
1 | 0.857 | 0.00683 | -0.143 | 125.384
1.5 | 0.929 | 0.00699 | -0.144 | 132.912
2 | 1.001 | 0.00721 | -0.145 | 138.887
2.5 | 1.071 | 0.00702 | -0.146 | 152.608
3 | 1.138 | 0.00748 | -0.147 | 152.034
3.5 | 1.207 | 0.00777 | -0.148 | 155.396
4 | 1.277 | 0.00804 | -0.149 | 158.734
4.5 | 1.328 | 0.00962 | -0.149 | 138.091
5 | 1.393 | 0.01086 | -0.15 | 128.298
5.5 | 1.456 | 0.01196 | -0.151 | 121.742
6 | 1.516 | 0.01411 | -0.152 | 107.424
6.5 | 1.573 | 0.01522 | -0.152 | 103.386
7 | 1.623 | 0.01761 | -0.153 | 92.142
7.5 | 1.665 | 0.01892 | -0.154 | 87.969
8 | 1.699 | 0.02051 | -0.154 | 82.835
8.5 | 1.72 | 0.02213 | -0.155 | 77.739
9 | 1.722 | 0.02418 | -0.156 | 71.229
9.5 | 1.691 | 0.0268 | -0.156 | 63.1
10 | 1.593 | 0.02945 | -0.157 | 54.092
10.5 | 1.049 | 0.03285 | -0.157 | 31.933
11 | 1.073 | 0.03811 | -0.157 | 28.151
11.5 | 1.104 | 0.03928 | -0.157 | 28.1
12 | 1.135 | 0.03994 | -0.158 | 28.412
12.5 | 1.157 | 0.04541 | -0.157 | 25.485
13 | 1.186 | 0.04543 | -0.158 | 26.119
13.5 | 1.208 | 0.05257 | -0.157 | 22.977
14 | 1.232 | 0.05268 | -0.156 | 23.38

## 96. Re 7M Mach 0.50 (2)
BIGFOIL.COM POLAR EXPORT
NACA64A619
NACA64A619 |  |  |  | Cl Max: | 1.501 | at alpha= | 16 | deg
XFOIL ncrit=9 |  |  |  | L/D Max: | 142.73 | at alpha= | 5 | deg
Re: | 7000000 |  |  | Cd Min: | 0.17532 | at alpha= | 20 | deg
Mach: | 0.5 |  |  | Cl=0 at alpha= | -3.6365 | deg
|  |  |  | @ Cl=0.1, Cd= | 0.0064986
|  |  |  | @ Cl=0.4, Cd= | 0.0055804
|  |  |  | @ Cl=0.6, Cd= | 0.0058054
alpha (deg) | Cl | Cd | Cm | Cl/Cd
-12 | -0.6839 | 0.02414 | -0.1799 | -28.3306
-11.5 | -0.6962 | 0.0192 | -0.177 | -36.2604
-11 | -0.6757 | 0.01608 | -0.1737 | -42.0211
-10.5 | -0.6384 | 0.01384 | -0.1708 | -46.1272
-10 | -0.5986 | 0.01205 | -0.1675 | -49.6763
-9.5 | -0.5532 | 0.0111 | -0.1628 | -49.8378
-9 | -0.5086 | 0.0103 | -0.1572 | -49.3786
-8.5 | -0.4663 | 0.00976 | -0.1508 | -47.7766
-8 | -0.4221 | 0.00925 | -0.1448 | -45.6324
-7.5 | -0.3712 | 0.00877 | -0.14 | -42.3261
-7 | -0.3215 | 0.00838 | -0.1352 | -38.3652
-6.5 | -0.272 | 0.00808 | -0.1305 | -33.6634
-6 | -0.2222 | 0.00777 | -0.1259 | -28.5972
-5.5 | -0.1749 | 0.00748 | -0.121 | -23.3824
-5 | -0.1281 | 0.00724 | -0.1162 | -17.6934
-4.5 | -0.0793 | 0.00703 | -0.1119 | -11.2802
-4 | -0.0341 | 0.0069 | -0.1069 | -4.942
-3.5 | 0.0128 | 0.00678 | -0.1024 | 1.8879
-3 | 0.0533 | 0.0067 | -0.0967 | 7.9552
-2.5 | 0.0974 | 0.00651 | -0.0919 | 14.9616
-1.5 | 0.2042 | 0.00604 | -0.0868 | 33.8079
-1 | 0.3103 | 0.00559 | -0.0961 | 55.5098
-0.5 | 0.4038 | 0.00558 | -0.1022 | 72.3656
1 | 0.6301 | 0.00584 | -0.1089 | 107.8938
1.5 | 0.7 | 0.00594 | -0.11 | 117.8451
2 | 0.7631 | 0.00617 | -0.1095 | 123.6791
2.5 | 0.8252 | 0.00643 | -0.1089 | 128.3359
3 | 0.89 | 0.00663 | -0.1087 | 134.2383
3.5 | 0.9512 | 0.00694 | -0.1078 | 137.0605
4 | 1.015 | 0.00719 | -0.1073 | 141.1683
4.5 | 1.0735 | 0.00759 | -0.1057 | 141.4361
5 | 1.1347 | 0.00795 | -0.1045 | 142.7296
5.5 | 1.13 | 0.01019 | -0.0929 | 110.893
6 | 1.1366 | 0.01241 | -0.0841 | 91.5874
6.5 | 1.1905 | 0.01318 | -0.0819 | 90.3263
7 | 1.2017 | 0.01565 | -0.0745 | 76.7859
7.5 | 1.2183 | 0.01821 | -0.0683 | 66.9028
8 | 1.2416 | 0.02071 | -0.0634 | 59.9517
8.5 | 1.2359 | 0.02495 | -0.0563 | 49.5351
9 | 1.2098 | 0.03073 | -0.0486 | 39.3687
9.5 | 1.2748 | 0.03146 | -0.0479 | 40.5213
10 | 1.2884 | 0.03532 | -0.0439 | 36.4779
10.5 | 1.3066 | 0.03903 | -0.0403 | 33.4768
11 | 1.3359 | 0.04217 | -0.0376 | 31.6789
11.5 | 1.3586 | 0.0459 | -0.0348 | 29.5991
12.5 | 1.3977 | 0.05411 | -0.0293 | 25.8307
13 | 1.4138 | 0.05868 | -0.0269 | 24.0934
13.5 | 1.4309 | 0.0633 | -0.0246 | 22.6051
14 | 1.4481 | 0.06811 | -0.0227 | 21.2612
14.5 | 1.4669 | 0.07299 | -0.0211 | 20.0973
15.5 | 1.4974 | 0.08461 | -0.0192 | 17.6977
16 | 1.501 | 0.09118 | -0.0182 | 16.4619
16.5 | 1.5004 | 0.0984 | -0.0177 | 15.248
17 | 1.4819 | 0.10758 | -0.0184 | 13.7749
17.5 | 1.4635 | 0.11707 | -0.0201 | 12.5011
18 | 1.4348 | 0.12808 | -0.0235 | 11.2024
18.5 | 1.4093 | 0.13901 | -0.0278 | 10.1381
19 | 1.3786 | 0.15115 | -0.0338 | 9.1207
19.5 | 1.353 | 0.16308 | -0.0406 | 8.2965
20 | 1.3276 | 0.17532 | -0.0483 | 7.5724

## 97. Re 8M Mach 0.00 (1)
BIGFOIL.COM POLAR EXPORT
NACA64A619
NACA64A619 |  |  |  | Cl Max: | 1.871 | at alpha= | 14 | deg
JavaFoil+Calcfoil stall+Eppler ext transition |  |  |  | L/D Max: | 166.014 | at alpha= | 4 | deg
Re: | 8000000 |  |  | Cd Min: | 0.0056 | at alpha= | -2 | deg
Mach: | 0 |  |  | Cl=0 at alpha= | -4.8889 | deg
|  |  |  | @ Cl=0.1, Cd= | 0.0068467
|  |  |  | @ Cl=0.4, Cd= | 0.0056167
|  |  |  | @ Cl=0.6, Cd= | 0.0057822
alpha (deg) | Cl | Cd | Cm | Cl/Cd
-20 | -0.774 | 0.13724 | -0.051 | -5.639
-19.5 | -0.785 | 0.13204 | -0.051 | -5.946
-19 | -0.797 | 0.12347 | -0.053 | -6.458
-18.5 | -0.809 | 0.11468 | -0.055 | -7.05
-18 | -0.82 | 0.10366 | -0.058 | -7.911
-17.5 | -0.836 | 0.08717 | -0.062 | -9.595
-17 | -0.856 | 0.06869 | -0.067 | -12.464
-16.5 | -0.876 | 0.05165 | -0.072 | -16.952
-16 | -0.881 | 0.04347 | -0.075 | -20.259
-15.5 | -0.882 | 0.03659 | -0.077 | -24.098
-15 | -0.879 | 0.03093 | -0.08 | -28.404
-14.5 | -0.869 | 0.02693 | -0.082 | -32.278
-14 | -0.855 | 0.02366 | -0.083 | -36.128
-13.5 | -0.836 | 0.021 | -0.085 | -39.808
-13 | -0.813 | 0.01882 | -0.087 | -43.185
-12.5 | -0.784 | 0.01709 | -0.088 | -45.914
-12 | -0.752 | 0.01568 | -0.09 | -47.959
-11.5 | -0.717 | 0.01412 | -0.092 | -50.746
-11 | -0.688 | 0.01156 | -0.095 | -59.559
-10.5 | -0.645 | 0.01085 | -0.097 | -59.451
-10 | -0.599 | 0.00963 | -0.098 | -62.167
-9.5 | -0.553 | 0.00893 | -0.101 | -61.915
-9 | -0.497 | 0.00864 | -0.102 | -57.513
-8.5 | -0.439 | 0.00833 | -0.103 | -52.723
-8 | -0.381 | 0.00812 | -0.104 | -46.933
-7.5 | -0.321 | 0.00797 | -0.105 | -40.336
-7 | -0.261 | 0.00774 | -0.106 | -33.698
-6.5 | -0.2 | 0.00755 | -0.107 | -26.461
-6 | -0.138 | 0.00739 | -0.108 | -18.689
-5.5 | -0.076 | 0.00725 | -0.11 | -10.493
-5 | -0.014 | 0.00711 | -0.111 | -1.914
-4.5 | 0.049 | 0.00696 | -0.112 | 7.062
-4 | 0.112 | 0.00682 | -0.113 | 16.433
-3.5 | 0.175 | 0.00647 | -0.114 | 27.049
-3 | 0.239 | 0.00613 | -0.115 | 38.889
-2.5 | 0.302 | 0.00586 | -0.116 | 51.473
-2 | 0.365 | 0.0056 | -0.117 | 65.151
-1.5 | 0.428 | 0.00563 | -0.118 | 75.998
-1 | 0.49 | 0.00567 | -0.12 | 86.44
-0.5 | 0.553 | 0.00573 | -0.121 | 96.55
0 | 0.616 | 0.0058 | -0.122 | 106.242
0.5 | 0.679 | 0.00588 | -0.123 | 115.435
1 | 0.742 | 0.00597 | -0.124 | 124.305
1.5 | 0.805 | 0.00605 | -0.125 | 132.978
2 | 0.867 | 0.00612 | -0.126 | 141.788
2.5 | 0.93 | 0.00623 | -0.127 | 149.259
3 | 0.992 | 0.00638 | -0.128 | 155.538
3.5 | 1.055 | 0.00659 | -0.129 | 160.084
4 | 1.117 | 0.00673 | -0.13 | 166.014
4.5 | 1.171 | 0.00801 | -0.131 | 146.13
5 | 1.228 | 0.00831 | -0.132 | 147.871
5.5 | 1.282 | 0.00925 | -0.132 | 138.6
6 | 1.336 | 0.01007 | -0.133 | 132.666
6.5 | 1.39 | 0.01109 | -0.133 | 125.387
7 | 1.444 | 0.01175 | -0.134 | 122.933
7.5 | 1.494 | 0.01306 | -0.135 | 114.367
8 | 1.544 | 0.01371 | -0.135 | 112.569
8.5 | 1.591 | 0.01443 | -0.136 | 110.299
9 | 1.636 | 0.0151 | -0.137 | 108.319
9.5 | 1.678 | 0.01604 | -0.138 | 104.657
10 | 1.718 | 0.01674 | -0.138 | 102.644
10.5 | 1.753 | 0.01768 | -0.139 | 99.181
11 | 1.783 | 0.01886 | -0.14 | 94.516
11.5 | 1.808 | 0.01981 | -0.14 | 91.232
12 | 1.828 | 0.02078 | -0.141 | 87.992
12.5 | 1.846 | 0.02175 | -0.141 | 84.854
13 | 1.859 | 0.02285 | -0.142 | 81.354
13.5 | 1.867 | 0.02388 | -0.142 | 78.206
14 | 1.871 | 0.02511 | -0.143 | 74.519
14.5 | 1.87 | 0.02641 | -0.143 | 70.82
15 | 1.862 | 0.02768 | -0.144 | 67.248
15.5 | 1.847 | 0.02914 | -0.144 | 63.378
16 | 1.828 | 0.03064 | -0.145 | 59.66
16.5 | 1.804 | 0.03238 | -0.145 | 55.7
17 | 1.775 | 0.03422 | -0.145 | 51.875
17.5 | 1.741 | 0.03666 | -0.145 | 47.488
18 | 1.704 | 0.03931 | -0.145 | 43.339
18.5 | 1.664 | 0.04216 | -0.145 | 39.47
19 | 1.622 | 0.04486 | -0.145 | 36.159

## 98. Re 8M Mach 0.00 (2)
BIGFOIL.COM POLAR EXPORT
NACA64A619
NACA64A619 |  |  |  | Cl Max: | 1.6869 | at alpha= | 19.5 | deg
XFOIL ncrit=9 |  |  |  | L/D Max: | 160.296 | at alpha= | 4 | deg
Re: | 8000000 |  |  | Cd Min: | 0.06772 | at alpha= | 19.5 | deg
Mach: | 0 |  |  | Cl=0 at alpha= | -4.0622 | deg
|  |  |  | @ Cl=0.1, Cd= | 0.0057054
|  |  |  | @ Cl=0.4, Cd= | 0.0048672
|  |  |  | @ Cl=0.6, Cd= | 0.0049703
alpha (deg) | Cl | Cd | Cm | Cl/Cd
-20 | -1.1707 | 0.04089 | -0.1268 | -28.6305
-19.5 | -1.1649 | 0.03666 | -0.128 | -31.7758
-19 | -1.1549 | 0.03299 | -0.1288 | -35.0076
-18.5 | -1.1474 | 0.02938 | -0.1292 | -39.0538
-18 | -1.1291 | 0.02674 | -0.1293 | -42.2251
-17.5 | -1.114 | 0.02394 | -0.1292 | -46.533
-17 | -1.0861 | 0.02207 | -0.1292 | -49.2116
-16.5 | -1.0651 | 0.01978 | -0.1287 | -53.8473
-16 | -1.042 | 0.01767 | -0.1282 | -58.97
-15.5 | -1.0153 | 0.01583 | -0.1276 | -64.1377
-15 | -0.9788 | 0.01471 | -0.1274 | -66.5398
-14.5 | -0.9469 | 0.01355 | -0.1262 | -69.8819
-14 | -0.9333 | 0.0119 | -0.1217 | -78.4286
-13.5 | -0.8947 | 0.01127 | -0.1198 | -79.3878
-13 | -0.8538 | 0.0108 | -0.1179 | -79.0556
-12.5 | -0.8175 | 0.01036 | -0.1151 | -78.9093
-12 | -0.7719 | 0.00994 | -0.1139 | -77.6559
-11.5 | -0.7233 | 0.00957 | -0.1132 | -75.5799
-11 | -0.6739 | 0.00922 | -0.1126 | -73.0911
-10.5 | -0.6251 | 0.00886 | -0.1118 | -70.553
-10 | -0.5756 | 0.00853 | -0.1111 | -67.4795
-9.5 | -0.5256 | 0.00825 | -0.1105 | -63.7091
-9 | -0.4749 | 0.00798 | -0.1099 | -59.5113
-8.5 | -0.4253 | 0.00771 | -0.1091 | -55.1621
-8 | -0.3752 | 0.0075 | -0.1083 | -50.0267
-7.5 | -0.3259 | 0.00724 | -0.1073 | -45.0138
-7 | -0.2773 | 0.00702 | -0.1061 | -39.5014
-6.5 | -0.229 | 0.00682 | -0.1049 | -33.5777
-6 | -0.18 | 0.00665 | -0.1037 | -27.0677
-5.5 | -0.134 | 0.00647 | -0.1019 | -20.711
-5 | -0.0866 | 0.00631 | -0.1003 | -13.7242
-4.5 | -0.0401 | 0.00617 | -0.0985 | -6.4992
-4 | 0.0057 | 0.00604 | -0.0966 | 0.94371
-3.5 | 0.052 | 0.0059 | -0.0948 | 8.8136
-3 | 0.0949 | 0.00573 | -0.0922 | 16.562
-2.5 | 0.1384 | 0.00552 | -0.0898 | 25.0725
-2 | 0.1823 | 0.0053 | -0.0875 | 34.3962
-1.5 | 0.2335 | 0.00508 | -0.0869 | 45.9646
-1 | 0.3057 | 0.00481 | -0.0912 | 63.5551
0 | 0.4375 | 0.00489 | -0.0965 | 89.4683
0.5 | 0.521 | 0.00489 | -0.1031 | 106.544
1 | 0.5862 | 0.00495 | -0.1056 | 118.4242
1.5 | 0.6475 | 0.00504 | -0.1072 | 128.4722
2 | 0.7053 | 0.00516 | -0.1081 | 136.686
2.5 | 0.7602 | 0.00532 | -0.1083 | 142.8947
3 | 0.8178 | 0.00539 | -0.1091 | 151.7254
3.5 | 0.8707 | 0.00555 | -0.109 | 156.8829
4 | 0.9217 | 0.00575 | -0.1085 | 160.2957
4.5 | 0.9675 | 0.0061 | -0.1069 | 158.6066
5 | 1.0018 | 0.00677 | -0.1033 | 147.9764
5.5 | 1.023 | 0.00787 | -0.0973 | 129.9873
6 | 1.0475 | 0.00893 | -0.0922 | 117.3012
6.5 | 1.1015 | 0.00904 | -0.0925 | 121.8473
7 | 1.1268 | 0.01014 | -0.0879 | 111.1243
7.5 | 1.1598 | 0.01099 | -0.0847 | 105.5323
8 | 1.1867 | 0.01213 | -0.0807 | 97.8318
8.5 | 1.2103 | 0.01345 | -0.0764 | 89.9851
9 | 1.2262 | 0.01521 | -0.0713 | 80.618
9.5 | 1.273 | 0.01564 | -0.0708 | 81.3939
10 | 1.2977 | 0.01715 | -0.0674 | 75.6676
10.5 | 1.3235 | 0.01867 | -0.0642 | 70.8891
11 | 1.3597 | 0.01974 | -0.0627 | 68.8804
11.5 | 1.389 | 0.02124 | -0.0604 | 65.3955
12 | 1.416 | 0.02293 | -0.058 | 61.7532
12.5 | 1.441 | 0.02485 | -0.0557 | 57.9879
13 | 1.46 | 0.02726 | -0.0529 | 53.5583
13.5 | 1.4843 | 0.02939 | -0.051 | 50.5036
14 | 1.5172 | 0.03149 | -0.0508 | 48.1804
14.5 | 1.5411 | 0.03383 | -0.0491 | 45.5542
15 | 1.5631 | 0.03632 | -0.0474 | 43.0369
15.5 | 1.5787 | 0.03933 | -0.0454 | 40.1398
16 | 1.598 | 0.04215 | -0.0438 | 37.9122
16.5 | 1.6112 | 0.04556 | -0.0421 | 35.3644
17 | 1.6273 | 0.04876 | -0.0407 | 33.3737
17.5 | 1.6399 | 0.05235 | -0.0393 | 31.3257
18 | 1.6541 | 0.05588 | -0.0383 | 29.6009
18.5 | 1.6666 | 0.05957 | -0.0373 | 27.9772
19 | 1.6729 | 0.06399 | -0.0363 | 26.1431
19.5 | 1.6869 | 0.06772 | -0.0358 | 24.9099

## 99. Re 8M Mach 0.10 (1)
BIGFOIL.COM POLAR EXPORT
NACA64A619
NACA64A619 |  |  |  | Cl Max: | 1.862 | at alpha= | 14 | deg
JavaFoil+Calcfoil stall+Eppler ext transition |  |  |  | L/D Max: | 166.384 | at alpha= | 4 | deg
Re: | 8000000 |  |  | Cd Min: | 0.0056 | at alpha= | -2 | deg
Mach: | 0.1 |  |  | Cl=0 at alpha= | -4.8889 | deg
|  |  |  | @ Cl=0.1, Cd= | 0.0068925
|  |  |  | @ Cl=0.4, Cd= | 0.0056319
|  |  |  | @ Cl=0.6, Cd= | 0.0057959
alpha (deg) | Cl | Cd | Cm | Cl/Cd
-20 | -0.73 | 0.14419 | -0.049 | -5.061
-19.5 | -0.746 | 0.13596 | -0.05 | -5.486
-19 | -0.76 | 0.1285 | -0.052 | -5.918
-18.5 | -0.774 | 0.11992 | -0.054 | -6.457
-18 | -0.788 | 0.10991 | -0.056 | -7.166
-17.5 | -0.803 | 0.0968 | -0.06 | -8.291
-17 | -0.818 | 0.08286 | -0.064 | -9.867
-16.5 | -0.844 | 0.06086 | -0.07 | -13.861
-16 | -0.858 | 0.04762 | -0.074 | -18.028
-15.5 | -0.864 | 0.03957 | -0.077 | -21.82
-15 | -0.863 | 0.03344 | -0.079 | -25.814
-14.5 | -0.858 | 0.02833 | -0.082 | -30.287
-14 | -0.847 | 0.02469 | -0.084 | -34.293
-13.5 | -0.83 | 0.02173 | -0.085 | -38.212
-13 | -0.809 | 0.01933 | -0.087 | -41.845
-12.5 | -0.782 | 0.01754 | -0.089 | -44.581
-12 | -0.751 | 0.01605 | -0.09 | -46.765
-11.5 | -0.716 | 0.01457 | -0.092 | -49.142
-11 | -0.688 | 0.01179 | -0.095 | -58.391
-10.5 | -0.646 | 0.01103 | -0.097 | -58.565
-10 | -0.6 | 0.00936 | -0.099 | -64.082
-9.5 | -0.555 | 0.00895 | -0.101 | -62.009
-9 | -0.499 | 0.00865 | -0.102 | -57.647
-8.5 | -0.441 | 0.00839 | -0.103 | -52.601
-8 | -0.383 | 0.00815 | -0.105 | -46.957
-7.5 | -0.323 | 0.00797 | -0.106 | -40.522
-7 | -0.262 | 0.00776 | -0.107 | -33.796
-6.5 | -0.201 | 0.00756 | -0.108 | -26.557
-6 | -0.139 | 0.00743 | -0.109 | -18.701
-5.5 | -0.076 | 0.00729 | -0.11 | -10.484
-5 | -0.014 | 0.00711 | -0.111 | -1.922
-4.5 | 0.049 | 0.00702 | -0.112 | 7.038
-4 | 0.113 | 0.00686 | -0.114 | 16.418
-3.5 | 0.176 | 0.00648 | -0.115 | 27.15
-3 | 0.24 | 0.00614 | -0.116 | 39.04
-2.5 | 0.303 | 0.00587 | -0.117 | 51.662
-2 | 0.366 | 0.0056 | -0.118 | 65.433
-1.5 | 0.43 | 0.00566 | -0.119 | 75.976
-1 | 0.493 | 0.00568 | -0.12 | 86.722
-0.5 | 0.556 | 0.00574 | -0.121 | 96.893
0 | 0.619 | 0.00582 | -0.122 | 106.517
0.5 | 0.683 | 0.00589 | -0.123 | 115.828
1 | 0.746 | 0.00598 | -0.124 | 124.707
1.5 | 0.809 | 0.00606 | -0.125 | 133.393
2 | 0.872 | 0.00613 | -0.127 | 142.241
2.5 | 0.934 | 0.00624 | -0.128 | 149.693
3 | 0.997 | 0.00644 | -0.129 | 154.812
3.5 | 1.06 | 0.00661 | -0.13 | 160.319
4 | 1.123 | 0.00675 | -0.131 | 166.384
4.5 | 1.177 | 0.00806 | -0.132 | 146.043
5 | 1.233 | 0.00868 | -0.132 | 142.003
5.5 | 1.287 | 0.00932 | -0.133 | 138.052
6 | 1.342 | 0.01018 | -0.133 | 131.768
6.5 | 1.397 | 0.01119 | -0.134 | 124.799
7 | 1.449 | 0.01241 | -0.134 | 116.811
7.5 | 1.501 | 0.0132 | -0.135 | 113.692
8 | 1.55 | 0.01376 | -0.136 | 112.657
8.5 | 1.597 | 0.01448 | -0.137 | 110.314
9 | 1.642 | 0.01529 | -0.138 | 107.408
9.5 | 1.684 | 0.01619 | -0.138 | 104.016
10 | 1.723 | 0.01704 | -0.139 | 101.082
10.5 | 1.757 | 0.01807 | -0.14 | 97.248
11 | 1.785 | 0.01917 | -0.14 | 93.11
11.5 | 1.809 | 0.02017 | -0.141 | 89.675
12 | 1.828 | 0.0211 | -0.141 | 86.664
12.5 | 1.844 | 0.02216 | -0.142 | 83.223
13 | 1.855 | 0.02326 | -0.142 | 79.744
13.5 | 1.861 | 0.02439 | -0.143 | 76.284
14 | 1.862 | 0.02557 | -0.144 | 72.789
14.5 | 1.857 | 0.02692 | -0.144 | 68.977
15 | 1.845 | 0.02827 | -0.145 | 65.267
15.5 | 1.826 | 0.02979 | -0.145 | 61.287
16 | 1.802 | 0.03138 | -0.145 | 57.41
16.5 | 1.773 | 0.03327 | -0.146 | 53.286
17 | 1.737 | 0.03567 | -0.146 | 48.684
17.5 | 1.697 | 0.03823 | -0.146 | 44.4
18 | 1.655 | 0.0407 | -0.146 | 40.668
18.5 | 1.611 | 0.04328 | -0.146 | 37.217
19 | 1.562 | 0.04675 | -0.146 | 33.414

## 100. Re 8M Mach 0.10 (2)
BIGFOIL.COM POLAR EXPORT
NACA64A619
NACA64A619 |  |  |  | Cl Max: | 1.6793 | at alpha= | 19.5 | deg
XFOIL ncrit=9 |  |  |  | L/D Max: | 160.069 | at alpha= | 4 | deg
Re: | 8000000 |  |  | Cd Min: | 0.07048 | at alpha= | 19.5 | deg
Mach: | 0.1 |  |  | Cl=0 at alpha= | -4.0502 | deg
|  |  |  | @ Cl=0.1, Cd= | 0.0057199
|  |  |  | @ Cl=0.4, Cd= | 0.0048748
|  |  |  | @ Cl=0.6, Cd= | 0.004985
alpha (deg) | Cl | Cd | Cm | Cl/Cd
-20 | -1.1537 | 0.0441 | -0.1284 | -26.161
-19.5 | -1.151 | 0.0394 | -0.1298 | -29.2132
-19 | -1.1436 | 0.03529 | -0.1309 | -32.4058
-18.5 | -1.1348 | 0.03154 | -0.1315 | -35.9797
-18 | -1.1193 | 0.02855 | -0.1318 | -39.2049
-17 | -1.0803 | 0.0234 | -0.1317 | -46.1667
-16.5 | -1.0597 | 0.02098 | -0.1313 | -50.51
-16 | -1.0404 | 0.01855 | -0.1306 | -56.0863
-15.5 | -1.0121 | 0.01674 | -0.1301 | -60.46
-15 | -0.9778 | 0.01537 | -0.1298 | -63.6174
-14.5 | -0.9457 | 0.01402 | -0.1289 | -67.4536
-14 | -0.9178 | 0.01279 | -0.1265 | -71.7592
-13.5 | -0.8976 | 0.01144 | -0.1222 | -78.4615
-13 | -0.8555 | 0.01095 | -0.1205 | -78.1279
-12.5 | -0.8171 | 0.01049 | -0.1179 | -77.8932
-12 | -0.7755 | 0.01007 | -0.1158 | -77.0109
-11.5 | -0.7271 | 0.00968 | -0.1149 | -75.1136
-11 | -0.6775 | 0.00931 | -0.1142 | -72.7712
-10.5 | -0.6281 | 0.00894 | -0.1133 | -70.2573
-10 | -0.5784 | 0.00861 | -0.1125 | -67.1777
-9.5 | -0.5285 | 0.00831 | -0.1117 | -63.5981
-9 | -0.4773 | 0.00804 | -0.1111 | -59.3657
-8.5 | -0.4275 | 0.00776 | -0.1102 | -55.0902
-8 | -0.3774 | 0.00753 | -0.1092 | -50.1195
-7.5 | -0.3279 | 0.00728 | -0.1082 | -45.0412
-7 | -0.279 | 0.00705 | -0.1069 | -39.5745
-6.5 | -0.2307 | 0.00686 | -0.1056 | -33.6297
-6 | -0.1813 | 0.00668 | -0.1044 | -27.1407
-5.5 | -0.1352 | 0.00649 | -0.1025 | -20.832
-5 | -0.088 | 0.00633 | -0.1008 | -13.9021
-4.5 | -0.0412 | 0.00619 | -0.099 | -6.6559
-4 | 0.0046 | 0.00607 | -0.0969 | 0.75783
-3.5 | 0.0515 | 0.00592 | -0.0951 | 8.6993
-3 | 0.094 | 0.00575 | -0.0924 | 16.3478
-2.5 | 0.1379 | 0.00553 | -0.09 | 24.9367
-2 | 0.1816 | 0.00533 | -0.0876 | 34.0713
-1.5 | 0.2335 | 0.00509 | -0.0871 | 45.8743
-1 | 0.3062 | 0.00484 | -0.0914 | 63.2645
-0.5 | 0.3724 | 0.00485 | -0.094 | 76.7835
0 | 0.4391 | 0.00491 | -0.0968 | 89.4297
0.5 | 0.5234 | 0.0049 | -0.1035 | 106.8163
1 | 0.5885 | 0.00497 | -0.1059 | 118.4105
1.5 | 0.65 | 0.00505 | -0.1075 | 128.7129
2 | 0.7082 | 0.00517 | -0.1084 | 136.9826
2.5 | 0.7631 | 0.00534 | -0.1085 | 142.9026
3 | 0.8208 | 0.00542 | -0.1093 | 151.4391
4 | 0.9252 | 0.00578 | -0.1085 | 160.0692
4.5 | 0.9716 | 0.00612 | -0.107 | 158.7582
5 | 1.0055 | 0.00681 | -0.1032 | 147.6505
5.5 | 1.0261 | 0.00793 | -0.097 | 129.3947
6.5 | 1.1043 | 0.00914 | -0.0921 | 120.8206
7 | 1.1287 | 0.01028 | -0.0872 | 109.7957
7.5 | 1.1624 | 0.01114 | -0.0841 | 104.3447
8 | 1.1892 | 0.01231 | -0.0801 | 96.6044
8.5 | 1.2113 | 0.01373 | -0.0756 | 88.2229
9 | 1.226 | 0.01557 | -0.0702 | 78.7412
9.5 | 1.2741 | 0.01599 | -0.0699 | 79.6811
10 | 1.2989 | 0.01754 | -0.0664 | 74.0536
10.5 | 1.3239 | 0.01916 | -0.0632 | 69.0971
11 | 1.3589 | 0.02036 | -0.0614 | 66.7436
11.5 | 1.3883 | 0.02192 | -0.0592 | 63.3349
12 | 1.4153 | 0.02369 | -0.0568 | 59.7425
12.5 | 1.44 | 0.02571 | -0.0544 | 56.0093
13 | 1.4583 | 0.02823 | -0.0516 | 51.6578
13.5 | 1.4824 | 0.03047 | -0.0497 | 48.6511
14 | 1.5163 | 0.03257 | -0.0495 | 46.5551
14.5 | 1.5402 | 0.03499 | -0.0478 | 44.0183
15 | 1.5628 | 0.03749 | -0.0461 | 41.6858
15.5 | 1.5773 | 0.04068 | -0.044 | 38.7734
16 | 1.5971 | 0.04355 | -0.0425 | 36.6728
16.5 | 1.609 | 0.04713 | -0.0407 | 34.1396
17 | 1.6246 | 0.05047 | -0.0393 | 32.1894
17.5 | 1.6377 | 0.05414 | -0.038 | 30.2494
18 | 1.6504 | 0.0579 | -0.0369 | 28.5043
18.5 | 1.6605 | 0.06196 | -0.0359 | 26.7995
19 | 1.6664 | 0.06654 | -0.035 | 25.0436
19.5 | 1.6793 | 0.07048 | -0.0345 | 23.8266

## 101. Re 8M Mach 0.25 (1)
BIGFOIL.COM POLAR EXPORT
NACA64A619
NACA64A619 |  |  |  | Cl Max: | 1.817 | at alpha= | 12.5 | deg
JavaFoil+Calcfoil stall+Eppler ext transition |  |  |  | L/D Max: | 160.048 | at alpha= | 3.5 | deg
Re: | 8000000 |  |  | Cd Min: | 0.00568 | at alpha= | -2 | deg
Mach: | 0.25 |  |  | Cl=0 at alpha= | -4.8923 | deg
|  |  |  | @ Cl=0.1, Cd= | 0.0070195
|  |  |  | @ Cl=0.4, Cd= | 0.0056942
|  |  |  | @ Cl=0.6, Cd= | 0.0058688
alpha (deg) | Cl | Cd | Cm | Cl/Cd
-18.5 | -0.49 | 0.14316 | -0.048 | -3.426
-18 | -0.534 | 0.13351 | -0.05 | -3.998
-17.5 | -0.572 | 0.12629 | -0.051 | -4.53
-17 | -0.607 | 0.11773 | -0.053 | -5.158
-16.5 | -0.638 | 0.11014 | -0.055 | -5.788
-16 | -0.662 | 0.1036 | -0.056 | -6.389
-15.5 | -0.687 | 0.09044 | -0.061 | -7.598
-15 | -0.71 | 0.07663 | -0.067 | -9.263
-14.5 | -0.755 | 0.04618 | -0.078 | -16.343
-14 | -0.763 | 0.03947 | -0.081 | -19.337
-13.5 | -0.776 | 0.0284 | -0.085 | -27.32
-13 | -0.768 | 0.02502 | -0.087 | -30.693
-12.5 | -0.756 | 0.02106 | -0.09 | -35.922
-12 | -0.736 | 0.01858 | -0.092 | -39.597
-11.5 | -0.709 | 0.01634 | -0.094 | -43.398
-11 | -0.675 | 0.01493 | -0.095 | -45.231
-10.5 | -0.637 | 0.01351 | -0.097 | -47.175
-10 | -0.605 | 0.01115 | -0.101 | -54.246
-9.5 | -0.565 | 0.00939 | -0.104 | -60.164
-9 | -0.509 | 0.00898 | -0.105 | -56.614
-8.5 | -0.451 | 0.0087 | -0.106 | -51.797
-8 | -0.391 | 0.00839 | -0.107 | -46.622
-7.5 | -0.331 | 0.00816 | -0.109 | -40.496
-7 | -0.269 | 0.00794 | -0.11 | -33.835
-6.5 | -0.206 | 0.00776 | -0.111 | -26.526
-6 | -0.143 | 0.0076 | -0.112 | -18.743
-5.5 | -0.078 | 0.00741 | -0.113 | -10.597
-5 | -0.014 | 0.00721 | -0.114 | -1.948
-4.5 | 0.051 | 0.00711 | -0.116 | 7.13
-4 | 0.116 | 0.00699 | -0.117 | 16.549
-3.5 | 0.181 | 0.00662 | -0.118 | 27.32
-3 | 0.246 | 0.00623 | -0.119 | 39.543
-2.5 | 0.312 | 0.00598 | -0.12 | 52.058
-2 | 0.377 | 0.00568 | -0.121 | 66.274
-1.5 | 0.442 | 0.00572 | -0.122 | 77.174
-1 | 0.507 | 0.00577 | -0.123 | 87.76
-0.5 | 0.572 | 0.00583 | -0.125 | 97.973
0 | 0.637 | 0.00592 | -0.126 | 107.588
0.5 | 0.701 | 0.00599 | -0.127 | 117.073
1 | 0.766 | 0.00607 | -0.128 | 126.272
1.5 | 0.831 | 0.00617 | -0.129 | 134.693
2 | 0.896 | 0.00623 | -0.13 | 143.744
2.5 | 0.96 | 0.00642 | -0.131 | 149.555
3 | 1.025 | 0.00659 | -0.132 | 155.523
3.5 | 1.089 | 0.00681 | -0.133 | 160.048
4 | 1.154 | 0.00741 | -0.134 | 155.581
4.5 | 1.205 | 0.00804 | -0.135 | 149.842
5 | 1.26 | 0.00909 | -0.135 | 138.589
5.5 | 1.318 | 0.00975 | -0.136 | 135.161
6 | 1.374 | 0.01096 | -0.136 | 125.456
6.5 | 1.431 | 0.01178 | -0.137 | 121.453
7 | 1.484 | 0.01312 | -0.138 | 113.06
7.5 | 1.535 | 0.01384 | -0.139 | 110.934
8 | 1.584 | 0.01464 | -0.14 | 108.226
8.5 | 1.63 | 0.01552 | -0.14 | 105.017
9 | 1.673 | 0.01648 | -0.141 | 101.458
9.5 | 1.711 | 0.01741 | -0.142 | 98.282
10 | 1.746 | 0.01843 | -0.142 | 94.738
10.5 | 1.773 | 0.0199 | -0.143 | 89.081
11 | 1.793 | 0.021 | -0.144 | 85.405
11.5 | 1.808 | 0.02201 | -0.144 | 82.175
12 | 1.816 | 0.02315 | -0.145 | 78.473
12.5 | 1.817 | 0.02438 | -0.145 | 74.535
13 | 1.81 | 0.02574 | -0.146 | 70.328
13.5 | 1.796 | 0.02721 | -0.146 | 65.989
14 | 1.773 | 0.02881 | -0.147 | 61.551
14.5 | 1.741 | 0.03053 | -0.147 | 57.036
15 | 1.696 | 0.03258 | -0.148 | 52.068
15.5 | 1.639 | 0.03508 | -0.148 | 46.715
16 | 1.572 | 0.0376 | -0.148 | 41.813
16.5 | 1.497 | 0.041 | -0.148 | 36.501
17 | 1.414 | 0.04465 | -0.148 | 31.679
17.5 | 1.325 | 0.04924 | -0.147 | 26.916

## 102. Re 8M Mach 0.25 (2)
BIGFOIL.COM POLAR EXPORT
NACA64A619
NACA64A619 |  |  |  | Cl Max: | 1.6478 | at alpha= | 20 | deg
XFOIL ncrit=9 |  |  |  | L/D Max: | 159.551 | at alpha= | 4.5 | deg
Re: | 8000000 |  |  | Cd Min: | 0.09035 | at alpha= | 20 | deg
Mach: | 0.25 |  |  | Cl=0 at alpha= | -3.9915 | deg
|  |  |  | @ Cl=0.1, Cd= | 0.005839
|  |  |  | @ Cl=0.4, Cd= | 0.0049632
|  |  |  | @ Cl=0.6, Cd= | 0.0050795
alpha (deg) | Cl | Cd | Cm | Cl/Cd
-20 | -0.9791 | 0.07222 | -0.1275 | -13.5572
-19.5 | -1.0223 | 0.0608 | -0.1338 | -16.8141
-19 | -1.0399 | 0.05282 | -0.1377 | -19.6876
-18.5 | -1.0587 | 0.04531 | -0.1408 | -23.3657
-17.5 | -1.0556 | 0.03513 | -0.1436 | -30.0484
-17 | -1.0405 | 0.03156 | -0.144 | -32.9689
-16.5 | -1.0314 | 0.0278 | -0.1439 | -37.1007
-16 | -1.0193 | 0.02442 | -0.1434 | -41.7404
-15.5 | -0.9962 | 0.02184 | -0.1428 | -45.6136
-15 | -0.9676 | 0.01972 | -0.142 | -49.0669
-14.5 | -0.9399 | 0.01757 | -0.1411 | -53.4946
-14 | -0.9061 | 0.01585 | -0.1402 | -57.1672
-13.5 | -0.8792 | 0.01388 | -0.1388 | -63.3429
-13 | -0.8446 | 0.01274 | -0.1366 | -66.2951
-12.5 | -0.8247 | 0.01132 | -0.1317 | -72.8534
-12 | -0.7804 | 0.01078 | -0.1293 | -72.3933
-11.5 | -0.7395 | 0.01029 | -0.1262 | -71.8659
-11 | -0.6954 | 0.00986 | -0.1234 | -70.5274
-10.5 | -0.6445 | 0.00945 | -0.122 | -68.2011
-10 | -0.5932 | 0.00905 | -0.1206 | -65.547
-9.5 | -0.5434 | 0.00863 | -0.1189 | -62.9664
-9 | -0.4916 | 0.00833 | -0.1176 | -59.0156
-8.5 | -0.4392 | 0.00804 | -0.1164 | -54.6269
-8 | -0.3886 | 0.00775 | -0.1148 | -50.1419
-7.5 | -0.3377 | 0.00752 | -0.1133 | -44.9069
-7 | -0.2877 | 0.00725 | -0.1117 | -39.6828
-6.5 | -0.2386 | 0.00703 | -0.1098 | -33.9403
-6 | -0.1897 | 0.00683 | -0.1079 | -27.7745
-5.5 | -0.1413 | 0.00663 | -0.1059 | -21.3122
-5 | -0.0953 | 0.00646 | -0.1035 | -14.7523
-4.5 | -0.0476 | 0.0063 | -0.1013 | -7.5556
-4 | -0.0008 | 0.00616 | -0.099 | -0.12987
-3.5 | 0.0464 | 0.00604 | -0.0968 | 7.6821
-3 | 0.0911 | 0.00588 | -0.094 | 15.4932
-2.5 | 0.1345 | 0.00568 | -0.0911 | 23.6796
-2 | 0.1783 | 0.00546 | -0.0883 | 32.6557
-1.5 | 0.2318 | 0.00523 | -0.0877 | 44.3212
-1 | 0.3093 | 0.00495 | -0.0927 | 62.4848
-0.5 | 0.3796 | 0.00494 | -0.0957 | 76.8421
0 | 0.4498 | 0.00502 | -0.0988 | 89.6016
0.5 | 0.5361 | 0.00498 | -0.1055 | 107.6506
1 | 0.6003 | 0.00508 | -0.1073 | 118.1693
1.5 | 0.6635 | 0.00515 | -0.1088 | 128.835
2 | 0.7227 | 0.00527 | -0.1094 | 137.1347
2.5 | 0.7769 | 0.00546 | -0.109 | 142.2894
3 | 0.8349 | 0.00557 | -0.1093 | 149.8923
3.5 | 0.8913 | 0.00571 | -0.1093 | 156.0946
4 | 0.9436 | 0.00594 | -0.1085 | 158.8552
4.5 | 0.994 | 0.00623 | -0.1074 | 159.5506
5 | 1.0276 | 0.00697 | -0.1031 | 147.4319
5.5 | 1.0451 | 0.00824 | -0.0962 | 126.8325
6 | 1.0621 | 0.00963 | -0.0895 | 110.2908
6.5 | 1.12 | 0.00973 | -0.0899 | 115.1079
7 | 1.1413 | 0.01109 | -0.0843 | 102.9125
7.5 | 1.1737 | 0.01214 | -0.0807 | 96.6804
8 | 1.1995 | 0.01351 | -0.0763 | 88.7861
8.5 | 1.2169 | 0.01533 | -0.071 | 79.3803
9 | 1.2274 | 0.01766 | -0.0652 | 69.5017
9.5 | 1.2778 | 0.01818 | -0.0647 | 70.286
10 | 1.3005 | 0.02015 | -0.061 | 64.5409
10.5 | 1.3256 | 0.02214 | -0.0578 | 59.8735
11 | 1.3603 | 0.02366 | -0.0558 | 57.4937
11.5 | 1.3875 | 0.02572 | -0.0532 | 53.9463
12 | 1.4131 | 0.02798 | -0.0507 | 50.5039
12.5 | 1.4364 | 0.03046 | -0.0482 | 47.1569
13 | 1.4541 | 0.03346 | -0.0454 | 43.4579
13.5 | 1.477 | 0.0362 | -0.0434 | 40.8011
14.5 | 1.527 | 0.04213 | -0.0408 | 36.245
15 | 1.549 | 0.04518 | -0.0392 | 34.2851
15.5 | 1.5631 | 0.04888 | -0.0372 | 31.9783
16 | 1.5803 | 0.05241 | -0.0356 | 30.1526
16.5 | 1.5928 | 0.05647 | -0.034 | 28.2061
17 | 1.6069 | 0.06043 | -0.0327 | 26.5911
17.5 | 1.6161 | 0.06494 | -0.0314 | 24.886
18 | 1.6253 | 0.06959 | -0.0304 | 23.3554
18.5 | 1.6317 | 0.07454 | -0.0296 | 21.8903
19 | 1.6379 | 0.07963 | -0.029 | 20.5689
19.5 | 1.6438 | 0.08489 | -0.0287 | 19.3639
20 | 1.6478 | 0.09035 | -0.0287 | 18.238

## 103. Re 8M Mach 0.50 (1)
BIGFOIL.COM POLAR EXPORT
NACA64A619
NACA64A619 |  |  |  | Cl Max: | 1.723 | at alpha= | 9 | deg
JavaFoil+Calcfoil stall+Eppler ext transition |  |  |  | L/D Max: | 157.271 | at alpha= | 3.5 | deg
Re: | 8000000 |  |  | Cd Min: | 0.00607 | at alpha= | -2 | deg
Mach: | 0.5 |  |  | Cl=0 at alpha= | -4.8904 | deg
|  |  |  | @ Cl=0.1, Cd= | 0.0075685
|  |  |  | @ Cl=0.4, Cd= | 0.0061764
|  |  |  | @ Cl=0.6, Cd= | 0.0062499
alpha (deg) | Cl | Cd | Cm | Cl/Cd
-20 | -0.88 | 0.14798 | -0.057 | -5.949
-19.5 | -0.847 | 0.14787 | -0.055 | -5.729
-19 | -0.817 | 0.14331 | -0.054 | -5.698
-18.5 | -0.787 | 0.13733 | -0.053 | -5.732
-18 | -0.758 | 0.13445 | -0.054 | -5.641
-17.5 | -0.733 | 0.13132 | -0.057 | -5.581
-17 | -0.703 | 0.12442 | -0.057 | -5.652
-16.5 | -0.672 | 0.11992 | -0.054 | -5.604
-16 | -0.643 | 0.11653 | -0.054 | -5.516
-15.5 | -0.614 | 0.12003 | -0.055 | -5.118
-15 | -0.587 | 0.10968 | -0.057 | -5.348
-14.5 | -0.557 | 0.10558 | -0.055 | -5.271
-14 | -0.528 | 0.09738 | -0.057 | -5.425
-13.5 | -0.501 | 0.08661 | -0.061 | -5.79
-13 | -0.47 | 0.09221 | -0.057 | -5.1
-12.5 | -0.443 | 0.08366 | -0.06 | -5.29
-12 | -0.417 | 0.07303 | -0.067 | -5.712
-11.5 | -0.382 | 0.08251 | -0.054 | -4.635
-11 | -0.354 | 0.08044 | -0.056 | -4.399
-10.5 | -0.327 | 0.06824 | -0.064 | -4.794
-10 | -0.435 | 0.05805 | -0.074 | -7.498
-9.5 | -0.522 | 0.01922 | -0.107 | -27.168
-9 | -0.498 | 0.01585 | -0.11 | -31.399
-8.5 | -0.456 | 0.01382 | -0.113 | -33.004
-8 | -0.414 | 0.0106 | -0.118 | -39.045
-7.5 | -0.356 | 0.00908 | -0.12 | -39.178
-7 | -0.295 | 0.00892 | -0.123 | -33.115
-6.5 | -0.228 | 0.00861 | -0.124 | -26.443
-6 | -0.158 | 0.00836 | -0.125 | -18.904
-5.5 | -0.087 | 0.00805 | -0.127 | -10.842
-5 | -0.016 | 0.00783 | -0.128 | -1.997
-4.5 | 0.057 | 0.00767 | -0.129 | 7.373
-4 | 0.129 | 0.0075 | -0.13 | 17.208
-3.5 | 0.202 | 0.00709 | -0.132 | 28.473
-3 | 0.275 | 0.00663 | -0.133 | 41.547
-2.5 | 0.348 | 0.00644 | -0.134 | 54.087
-2 | 0.421 | 0.00607 | -0.136 | 69.361
-1.5 | 0.494 | 0.00613 | -0.137 | 80.515
-1 | 0.566 | 0.00618 | -0.138 | 91.699
-0.5 | 0.639 | 0.00633 | -0.139 | 100.938
0 | 0.712 | 0.00642 | -0.14 | 110.932
0.5 | 0.784 | 0.00651 | -0.142 | 120.364
1 | 0.857 | 0.00668 | -0.143 | 128.314
1.5 | 0.929 | 0.00688 | -0.144 | 134.981
2 | 1.001 | 0.00703 | -0.145 | 142.457
2.5 | 1.071 | 0.00695 | -0.146 | 154.217
3 | 1.139 | 0.00741 | -0.147 | 153.712
3.5 | 1.208 | 0.00768 | -0.148 | 157.271
4 | 1.275 | 0.0089 | -0.148 | 143.155
4.5 | 1.328 | 0.01005 | -0.149 | 132.09
5 | 1.393 | 0.01115 | -0.15 | 124.87
5.5 | 1.456 | 0.01219 | -0.151 | 119.452
6 | 1.516 | 0.01397 | -0.152 | 108.504
6.5 | 1.573 | 0.01592 | -0.152 | 98.79
7 | 1.624 | 0.01732 | -0.153 | 93.748
7.5 | 1.666 | 0.01862 | -0.154 | 89.501
8 | 1.7 | 0.02016 | -0.154 | 84.328
8.5 | 1.721 | 0.02172 | -0.155 | 79.229
9 | 1.723 | 0.02413 | -0.156 | 71.401
9.5 | 1.692 | 0.02612 | -0.156 | 64.786
10 | 1.594 | 0.0288 | -0.157 | 55.358
10.5 | 1.05 | 0.03202 | -0.158 | 32.782
11 | 1.074 | 0.03736 | -0.157 | 28.751
11.5 | 1.106 | 0.03813 | -0.158 | 28.999
12 | 1.137 | 0.03877 | -0.158 | 29.315
12.5 | 1.16 | 0.04394 | -0.158 | 26.391
13 | 1.191 | 0.04397 | -0.158 | 27.089
13.5 | 1.214 | 0.04972 | -0.158 | 24.423
14 | 1.245 | 0.04844 | -0.158 | 25.71

## 104. Re 8M Mach 0.50 (2)
BIGFOIL.COM POLAR EXPORT
NACA64A619
NACA64A619 |  |  |  | Cl Max: | 1.5183 | at alpha= | 16 | deg
XFOIL ncrit=9 |  |  |  | L/D Max: | 537.042 | at alpha= | -0.5 | deg
Re: | 8000000 |  |  | Cd Min: | 0.13766 | at alpha= | 20 | deg
Mach: | 0.5 |  |  | Cl=0 at alpha= | -3.7763 | deg
|  |  |  | @ Cl=0.1, Cd= | 0.00094595
|  |  |  | @ Cl=0.4, Cd= | 0.0011952
|  |  |  | @ Cl=0.6, Cd= | 0.0056292
alpha (deg) | Cl | Cd | Cm | Cl/Cd
-12 | -0.6797 | 0.00716 | -0.1697 | -94.9302
-11.5 | -0.68 | 0.00463 | -0.1673 | -146.8683
-11 | -0.6545 | 0.00335 | -0.165 | -195.3731
-10.5 | -0.6176 | 0.00262 | -0.1631 | -235.7252
-10 | -0.5812 | 0.00215 | -0.1613 | -270.3256
-9.5 | -0.5397 | 0.00195 | -0.1573 | -276.7692
-9 | -0.4959 | 0.00178 | -0.1525 | -278.5955
-8.5 | -0.4563 | 0.00167 | -0.1463 | -273.2335
-8 | -0.4087 | 0.00155 | -0.1415 | -263.6774
-7.5 | -0.3579 | 0.00146 | -0.1373 | -245.137
-7 | -0.3095 | 0.00138 | -0.1327 | -224.2754
-6.5 | -0.2587 | 0.00131 | -0.1286 | -197.4809
-6 | -0.2105 | 0.00125 | -0.1242 | -168.4
-5.5 | -0.1637 | 0.00118 | -0.1196 | -138.7288
-5 | -0.1152 | 0.00113 | -0.1155 | -101.9469
-4.5 | -0.0694 | 0.00108 | -0.1109 | -64.2593
-4 | -0.0204 | 0.00104 | -0.107 | -19.6154
-3.5 | 0.0252 | 0.00101 | -0.1025 | 24.9505
-3 | 0.0677 | 0.00097 | -0.0974 | 69.7938
-2.5 | 0.108 | 0.00094 | -0.0921 | 114.8936
-2 | 0.1525 | 0.00088 | -0.0877 | 173.2955
-1.5 | 0.2037 | 0.00083 | -0.085 | 245.4217
-1 | 0.2778 | 0.00076 | -0.0873 | 365.5263
-0.5 | 0.3813 | 0.00071 | -0.096 | 537.0423
0.5 | 0.5686 | 0.00557 | -0.1096 | 102.0826
1 | 0.6376 | 0.0057 | -0.1105 | 111.8596
1.5 | 0.707 | 0.0058 | -0.1114 | 121.8966
2 | 0.7683 | 0.00605 | -0.1106 | 126.9917
2.5 | 0.8344 | 0.00622 | -0.1107 | 134.1479
3 | 0.8944 | 0.00653 | -0.1096 | 136.9678
3.5 | 0.9603 | 0.00672 | -0.1095 | 142.9018
4 | 1.02 | 0.00706 | -0.1082 | 144.4759
4.5 | 1.0792 | 0.00744 | -0.1067 | 145.0538
5 | 1.1392 | 0.00783 | -0.1053 | 145.4917
5.5 | 1.1149 | 0.01063 | -0.0908 | 104.8824
6 | 1.1183 | 0.01302 | -0.0816 | 85.8909
6.5 | 1.1817 | 0.01348 | -0.0809 | 87.6632
7 | 1.19 | 0.0161 | -0.0732 | 73.913
7.5 | 1.215 | 0.01834 | -0.068 | 66.2486
8 | 1.2386 | 0.02084 | -0.0631 | 59.4338
8.5 | 1.2313 | 0.02518 | -0.0559 | 48.8999
9 | 1.2135 | 0.03051 | -0.0489 | 39.7738
9.5 | 1.2863 | 0.03077 | -0.0488 | 41.8037
10 | 1.2909 | 0.03515 | -0.044 | 36.7255
10.5 | 1.3108 | 0.03876 | -0.0406 | 33.8184
11 | 1.3451 | 0.04156 | -0.0381 | 32.3653
11.5 | 1.3704 | 0.04508 | -0.0352 | 30.3993
12 | 1.3924 | 0.04892 | -0.0324 | 28.4628
12.5 | 1.4079 | 0.05336 | -0.0296 | 26.3849
13 | 1.4248 | 0.05787 | -0.0271 | 24.6207
13.5 | 1.443 | 0.06238 | -0.0248 | 23.1324
14 | 1.4644 | 0.06682 | -0.0227 | 21.9156
14.5 | 1.481 | 0.07178 | -0.0209 | 20.6325
16 | 1.5183 | 0.08962 | -0.0178 | 16.9415
16.5 | 1.5165 | 0.09689 | -0.0172 | 15.6518
17 | 1.4972 | 0.1061 | -0.0178 | 14.1112
17.5 | 1.4768 | 0.11572 | -0.0194 | 12.7618
18 | 1.4473 | 0.12673 | -0.0226 | 11.4203
20 | 1.1182 | 0.13766 | -0.0255 | 8.1229

## 105. Re 10M Mach 0.00 (1)
BIGFOIL.COM POLAR EXPORT
NACA64A619
NACA64A619 |  |  |  | Cl Max: | 1.873 | at alpha= | 14 | deg
JavaFoil+Calcfoil stall+Eppler ext transition |  |  |  | L/D Max: | 158.292 | at alpha= | 3 | deg
Re: | 10000000 |  |  | Cd Min: | 0.00552 | at alpha= | -1.5 | deg
Mach: | 0 |  |  | Cl=0 at alpha= | -4.8889 | deg
|  |  |  | @ Cl=0.1, Cd= | 0.0067248
|  |  |  | @ Cl=0.4, Cd= | 0.00564
|  |  |  | @ Cl=0.6, Cd= | 0.0056249
alpha (deg) | Cl | Cd | Cm | Cl/Cd
-20 | -0.775 | 0.13487 | -0.051 | -5.747
-19.5 | -0.788 | 0.12765 | -0.052 | -6.172
-19 | -0.801 | 0.11902 | -0.054 | -6.726
-18.5 | -0.813 | 0.10945 | -0.056 | -7.424
-18 | -0.826 | 0.09697 | -0.06 | -8.52
-17.5 | -0.848 | 0.07689 | -0.065 | -11.028
-17 | -0.872 | 0.05737 | -0.07 | -15.195
-16.5 | -0.882 | 0.04714 | -0.073 | -18.713
-16 | -0.886 | 0.04011 | -0.076 | -22.085
-15.5 | -0.886 | 0.03401 | -0.078 | -26.056
-15 | -0.882 | 0.02894 | -0.08 | -30.487
-14.5 | -0.872 | 0.02536 | -0.082 | -34.394
-14 | -0.858 | 0.02236 | -0.084 | -38.357
-13.5 | -0.839 | 0.0199 | -0.086 | -42.133
-13 | -0.815 | 0.01787 | -0.087 | -45.587
-12.5 | -0.787 | 0.01625 | -0.089 | -48.398
-12 | -0.754 | 0.01492 | -0.09 | -50.527
-11.5 | -0.73 | 0.01196 | -0.094 | -61.007
-11 | -0.691 | 0.01102 | -0.095 | -62.719
-10.5 | -0.647 | 0.01043 | -0.097 | -62.057
-10 | -0.606 | 0.00946 | -0.099 | -64.067
-9.5 | -0.553 | 0.00874 | -0.101 | -63.294
-9 | -0.497 | 0.00839 | -0.102 | -59.202
-8.5 | -0.439 | 0.00814 | -0.103 | -53.999
-8 | -0.381 | 0.00788 | -0.104 | -48.334
-7.5 | -0.321 | 0.00772 | -0.105 | -41.625
-7 | -0.261 | 0.00759 | -0.106 | -34.386
-6.5 | -0.2 | 0.0074 | -0.107 | -27.029
-6 | -0.138 | 0.0072 | -0.109 | -19.203
-5.5 | -0.076 | 0.0071 | -0.11 | -10.719
-5 | -0.014 | 0.00696 | -0.111 | -1.954
-4.5 | 0.049 | 0.00683 | -0.112 | 7.192
-4 | 0.112 | 0.0067 | -0.113 | 16.717
-3.5 | 0.175 | 0.00639 | -0.114 | 27.374
-3 | 0.239 | 0.00626 | -0.115 | 38.092
-2.5 | 0.302 | 0.00597 | -0.116 | 50.484
-2 | 0.365 | 0.00579 | -0.117 | 63.003
-1.5 | 0.428 | 0.00552 | -0.118 | 77.478
-1 | 0.491 | 0.00557 | -0.12 | 87.987
-0.5 | 0.553 | 0.00561 | -0.121 | 98.63
0 | 0.616 | 0.00563 | -0.122 | 109.443
0.5 | 0.679 | 0.00572 | -0.123 | 118.797
1 | 0.742 | 0.00579 | -0.124 | 128.074
1.5 | 0.805 | 0.00591 | -0.125 | 136.13
2 | 0.867 | 0.00602 | -0.126 | 144.114
2.5 | 0.93 | 0.00614 | -0.127 | 151.437
3 | 0.992 | 0.00627 | -0.128 | 158.292
3.5 | 1.055 | 0.00702 | -0.129 | 150.234
4 | 1.117 | 0.00763 | -0.13 | 146.306
4.5 | 1.171 | 0.00827 | -0.131 | 141.597
5 | 1.228 | 0.00835 | -0.132 | 147.118
5.5 | 1.281 | 0.00961 | -0.132 | 133.339
6 | 1.336 | 0.01029 | -0.133 | 129.821
6.5 | 1.391 | 0.01084 | -0.133 | 128.326
7 | 1.444 | 0.01203 | -0.134 | 120.001
7.5 | 1.495 | 0.01261 | -0.135 | 118.567
8 | 1.545 | 0.01325 | -0.135 | 116.592
8.5 | 1.592 | 0.01394 | -0.136 | 114.201
9 | 1.637 | 0.01467 | -0.137 | 111.629
9.5 | 1.68 | 0.01551 | -0.138 | 108.304
10 | 1.72 | 0.01624 | -0.138 | 105.88
10.5 | 1.755 | 0.01708 | -0.139 | 102.713
11 | 1.785 | 0.01814 | -0.14 | 98.413
11.5 | 1.81 | 0.01905 | -0.14 | 95.039
12 | 1.831 | 0.01997 | -0.141 | 91.712
12.5 | 1.848 | 0.02092 | -0.141 | 88.354
13 | 1.861 | 0.02196 | -0.142 | 84.739
13.5 | 1.869 | 0.02299 | -0.143 | 81.303
14 | 1.873 | 0.0241 | -0.143 | 77.737
14.5 | 1.872 | 0.02534 | -0.144 | 73.903
15 | 1.864 | 0.02666 | -0.144 | 69.911
15.5 | 1.85 | 0.02798 | -0.145 | 66.113
16 | 1.83 | 0.0293 | -0.145 | 62.465
16.5 | 1.806 | 0.03116 | -0.145 | 57.959
17 | 1.778 | 0.03293 | -0.146 | 54
17.5 | 1.745 | 0.03516 | -0.146 | 49.624
18 | 1.707 | 0.03768 | -0.146 | 45.313
18.5 | 1.668 | 0.04008 | -0.146 | 41.624
19 | 1.627 | 0.04283 | -0.146 | 37.974

## 106. Re 10M Mach 0.00 (2)
BIGFOIL.COM POLAR EXPORT
NACA64A619
NACA64A619 |  |  |  | Cl Max: | 1.7141 | at alpha= | 20 | deg
XFOIL ncrit=9 |  |  |  | L/D Max: | 161.602 | at alpha= | 3.5 | deg
Re: | 10000000 |  |  | Cd Min: | 0.06983 | at alpha= | 20 | deg
Mach: | 0 |  |  | Cl=0 at alpha= | -4.0689 | deg
|  |  |  | @ Cl=0.1, Cd= | 0.0056071
|  |  |  | @ Cl=0.4, Cd= | 0.0047119
|  |  |  | @ Cl=0.6, Cd= | 0.0048482
alpha (deg) | Cl | Cd | Cm | Cl/Cd
-20 | -1.2063 | 0.03778 | -0.127 | -31.9296
-19.5 | -1.198 | 0.03389 | -0.1279 | -35.3497
-19 | -1.1846 | 0.03069 | -0.1284 | -38.5989
-18.5 | -1.1702 | 0.02771 | -0.1287 | -42.2302
-18 | -1.1528 | 0.02505 | -0.1287 | -46.02
-17.5 | -1.1317 | 0.02271 | -0.1286 | -49.8327
-17 | -1.1046 | 0.02082 | -0.1285 | -53.0548
-16.5 | -1.0799 | 0.01878 | -0.1281 | -57.5027
-16 | -1.057 | 0.01671 | -0.1275 | -63.2555
-15.5 | -1.0289 | 0.01501 | -0.1269 | -68.5476
-15 | -0.993 | 0.01396 | -0.1263 | -71.1318
-14.5 | -0.96 | 0.013 | -0.1248 | -73.8462
-14 | -0.9288 | 0.01208 | -0.1223 | -76.8874
-13.5 | -0.9074 | 0.01083 | -0.1178 | -83.7858
-13 | -0.8676 | 0.01043 | -0.1157 | -83.1831
-12.5 | -0.8271 | 0.01003 | -0.1135 | -82.4626
-12 | -0.7801 | 0.00959 | -0.1126 | -81.3452
-11.5 | -0.7318 | 0.00918 | -0.1118 | -79.7168
-11 | -0.6819 | 0.00885 | -0.1113 | -77.0508
-10.5 | -0.6313 | 0.00856 | -0.1108 | -73.75
-10 | -0.581 | 0.00827 | -0.1102 | -70.2539
-9.5 | -0.5317 | 0.00794 | -0.1094 | -66.9647
-9 | -0.4805 | 0.0077 | -0.1089 | -62.4026
-8.5 | -0.4296 | 0.00748 | -0.1083 | -57.4332
-8 | -0.3796 | 0.00724 | -0.1075 | -52.4309
-7.5 | -0.3293 | 0.00702 | -0.1067 | -46.9088
-7 | -0.2801 | 0.00683 | -0.1056 | -41.0102
-6.5 | -0.2306 | 0.00663 | -0.1046 | -34.7813
-6 | -0.1823 | 0.00646 | -0.1033 | -28.2198
-5.5 | -0.1349 | 0.00629 | -0.1017 | -21.4467
-5 | -0.0877 | 0.00612 | -0.1001 | -14.3301
-4.5 | -0.0413 | 0.006 | -0.0983 | -6.8833
-4 | 0.0066 | 0.00585 | -0.0968 | 1.1282
-3.5 | 0.0527 | 0.00576 | -0.0949 | 9.1493
-3 | 0.0994 | 0.00561 | -0.0932 | 17.7184
-2.5 | 0.1415 | 0.00541 | -0.0905 | 26.1553
-2 | 0.1873 | 0.00523 | -0.0885 | 35.8126
-1.5 | 0.2359 | 0.00507 | -0.0873 | 46.5286
-1 | 0.2974 | 0.00484 | -0.0891 | 61.4463
-0.5 | 0.3751 | 0.00469 | -0.0945 | 79.9787
0 | 0.4432 | 0.00475 | -0.0977 | 93.3053
0.5 | 0.5286 | 0.00473 | -0.1048 | 111.7548
1 | 0.5928 | 0.00484 | -0.1071 | 122.4793
1.5 | 0.6542 | 0.00491 | -0.1087 | 133.2383
2 | 0.7101 | 0.00507 | -0.1092 | 140.0592
2.5 | 0.7676 | 0.00516 | -0.11 | 148.7597
3 | 0.8237 | 0.00527 | -0.1105 | 156.2998
3.5 | 0.8775 | 0.00543 | -0.1105 | 161.6022
4 | 0.924 | 0.00573 | -0.109 | 161.2565
4.5 | 0.9571 | 0.00643 | -0.105 | 148.8491
5.5 | 1.0173 | 0.00807 | -0.0963 | 126.0595
6 | 1.0404 | 0.00919 | -0.091 | 113.21
6.5 | 1.0985 | 0.00916 | -0.0921 | 119.9236
7 | 1.1244 | 0.01022 | -0.0875 | 110.0196
7.5 | 1.1601 | 0.01097 | -0.0848 | 105.7521
8 | 1.1894 | 0.012 | -0.0812 | 99.1167
8.5 | 1.2136 | 0.01329 | -0.077 | 91.3168
9 | 1.2352 | 0.01479 | -0.0726 | 83.5159
9.5 | 1.2807 | 0.01526 | -0.0719 | 83.9253
10 | 1.3074 | 0.01665 | -0.0687 | 78.5225
10.5 | 1.3348 | 0.01806 | -0.0657 | 73.9092
11 | 1.3714 | 0.01907 | -0.0641 | 71.914
11.5 | 1.4014 | 0.02049 | -0.0619 | 68.3943
12 | 1.4291 | 0.02211 | -0.0595 | 64.6359
12.5 | 1.4524 | 0.02408 | -0.0568 | 60.3156
13 | 1.4749 | 0.02621 | -0.0544 | 56.2724
13.5 | 1.5014 | 0.02814 | -0.0525 | 53.3547
14 | 1.5282 | 0.03012 | -0.0509 | 50.7371
15 | 1.5795 | 0.03475 | -0.0483 | 45.4532
15.5 | 1.5964 | 0.03764 | -0.0463 | 42.4123
16 | 1.6175 | 0.04027 | -0.0448 | 40.1664
16.5 | 1.6321 | 0.04351 | -0.043 | 37.5109
17 | 1.649 | 0.04659 | -0.0416 | 35.3939
17.5 | 1.6617 | 0.05011 | -0.0402 | 33.161
18 | 1.6755 | 0.05363 | -0.039 | 31.2418
18.5 | 1.6858 | 0.05752 | -0.0378 | 29.3081
19 | 1.6937 | 0.06169 | -0.0368 | 27.455
19.5 | 1.7072 | 0.06541 | -0.0362 | 26.1
20 | 1.7141 | 0.06983 | -0.0355 | 24.5468

## 107. Re 10M Mach 0.10 (1)
BIGFOIL.COM POLAR EXPORT
NACA64A619
NACA64A619 |  |  |  | Cl Max: | 1.863 | at alpha= | 13.5 | deg
JavaFoil+Calcfoil stall+Eppler ext transition |  |  |  | L/D Max: | 157.514 | at alpha= | 3 | deg
Re: | 10000000 |  |  | Cd Min: | 0.00553 | at alpha= | -1.5 | deg
Mach: | 0.1 |  |  | Cl=0 at alpha= | -4.8889 | deg
|  |  |  | @ Cl=0.1, Cd= | 0.0067564
|  |  |  | @ Cl=0.4, Cd= | 0.0056706
|  |  |  | @ Cl=0.6, Cd= | 0.005634
alpha (deg) | Cl | Cd | Cm | Cl/Cd
-20 | -0.73 | 0.14225 | -0.049 | -5.135
-19.5 | -0.747 | 0.13287 | -0.051 | -5.626
-19 | -0.763 | 0.1245 | -0.053 | -6.128
-18.5 | -0.777 | 0.11601 | -0.055 | -6.698
-18 | -0.792 | 0.10479 | -0.058 | -7.556
-17.5 | -0.808 | 0.09065 | -0.062 | -8.919
-17 | -0.83 | 0.07211 | -0.067 | -11.512
-16.5 | -0.854 | 0.05336 | -0.072 | -16.005
-16 | -0.864 | 0.04355 | -0.075 | -19.85
-15.5 | -0.868 | 0.03661 | -0.078 | -23.721
-15 | -0.867 | 0.03116 | -0.08 | -27.835
-14.5 | -0.861 | 0.02661 | -0.082 | -32.367
-14 | -0.849 | 0.02334 | -0.084 | -36.397
-13.5 | -0.833 | 0.02059 | -0.086 | -40.44
-13 | -0.811 | 0.0184 | -0.087 | -44.052
-12.5 | -0.784 | 0.01668 | -0.089 | -46.991
-12 | -0.753 | 0.01527 | -0.091 | -49.274
-11.5 | -0.718 | 0.0139 | -0.092 | -51.625
-11 | -0.691 | 0.01123 | -0.096 | -61.514
-10.5 | -0.648 | 0.01059 | -0.097 | -61.207
-10 | -0.608 | 0.0096 | -0.1 | -63.294
-9.5 | -0.555 | 0.00876 | -0.101 | -63.37
-9 | -0.499 | 0.00845 | -0.102 | -58.998
-8.5 | -0.441 | 0.00819 | -0.103 | -53.891
-8 | -0.383 | 0.00794 | -0.105 | -48.196
-7.5 | -0.323 | 0.00777 | -0.106 | -41.538
-7 | -0.262 | 0.00761 | -0.107 | -34.439
-6.5 | -0.201 | 0.00744 | -0.108 | -26.972
-6 | -0.139 | 0.00727 | -0.109 | -19.107
-5.5 | -0.076 | 0.00717 | -0.11 | -10.663
-5 | -0.014 | 0.00695 | -0.111 | -1.966
-4.5 | 0.049 | 0.00686 | -0.112 | 7.193
-4 | 0.113 | 0.00673 | -0.114 | 16.722
-3.5 | 0.176 | 0.00643 | -0.115 | 27.376
-3 | 0.24 | 0.00627 | -0.116 | 38.217
-2.5 | 0.303 | 0.00601 | -0.117 | 50.462
-2 | 0.366 | 0.00583 | -0.118 | 62.882
-1.5 | 0.43 | 0.00553 | -0.119 | 77.709
-1 | 0.493 | 0.00558 | -0.12 | 88.313
-0.5 | 0.556 | 0.00562 | -0.121 | 98.976
0 | 0.619 | 0.00564 | -0.122 | 109.843
0.5 | 0.683 | 0.00573 | -0.123 | 119.193
1 | 0.746 | 0.0058 | -0.124 | 128.485
1.5 | 0.809 | 0.00592 | -0.125 | 136.558
2 | 0.872 | 0.00603 | -0.127 | 144.584
2.5 | 0.934 | 0.00615 | -0.128 | 151.886
3 | 0.997 | 0.00633 | -0.129 | 157.514
3.5 | 1.06 | 0.00704 | -0.13 | 150.549
4 | 1.123 | 0.00767 | -0.131 | 146.313
4.5 | 1.177 | 0.00837 | -0.132 | 140.517
5 | 1.234 | 0.00842 | -0.132 | 146.58
5.5 | 1.286 | 0.00969 | -0.132 | 132.802
6 | 1.342 | 0.01039 | -0.133 | 129.202
6.5 | 1.397 | 0.01096 | -0.134 | 127.507
7 | 1.45 | 0.01213 | -0.135 | 119.574
7.5 | 1.502 | 0.01274 | -0.135 | 117.854
8 | 1.551 | 0.01341 | -0.136 | 115.681
8.5 | 1.598 | 0.0141 | -0.137 | 113.391
9 | 1.643 | 0.01485 | -0.138 | 110.646
9.5 | 1.686 | 0.01567 | -0.138 | 107.531
10 | 1.724 | 0.01661 | -0.139 | 103.814
10.5 | 1.758 | 0.0176 | -0.14 | 99.888
11 | 1.788 | 0.01837 | -0.14 | 97.305
11.5 | 1.812 | 0.01934 | -0.141 | 93.679
12 | 1.831 | 0.02036 | -0.141 | 89.934
12.5 | 1.846 | 0.02135 | -0.142 | 86.483
13 | 1.857 | 0.0224 | -0.143 | 82.914
13.5 | 1.863 | 0.02343 | -0.143 | 79.513
14 | 1.863 | 0.02467 | -0.144 | 75.524
14.5 | 1.859 | 0.02582 | -0.144 | 72.011
15 | 1.847 | 0.02722 | -0.145 | 67.845
15.5 | 1.828 | 0.02862 | -0.145 | 63.882
16 | 1.804 | 0.03018 | -0.146 | 59.771
16.5 | 1.775 | 0.03205 | -0.146 | 55.371
17 | 1.741 | 0.03417 | -0.146 | 50.94
17.5 | 1.702 | 0.03636 | -0.146 | 46.795
18 | 1.659 | 0.03909 | -0.146 | 42.442
18.5 | 1.614 | 0.04177 | -0.146 | 38.638

## 108. Re 10M Mach 0.10 (2)
BIGFOIL.COM POLAR EXPORT
NACA64A619
NACA64A619 |  |  |  | Cl Max: | 1.7092 | at alpha= | 20 | deg
XFOIL ncrit=9 |  |  |  | L/D Max: | 161.655 | at alpha= | 4 | deg
Re: | 10000000 |  |  | Cd Min: | 0.07235 | at alpha= | 20 | deg
Mach: | 0.1 |  |  | Cl=0 at alpha= | -4.0604 | deg
|  |  |  | @ Cl=0.1, Cd= | 0.005625
|  |  |  | @ Cl=0.4, Cd= | 0.0047271
|  |  |  | @ Cl=0.6, Cd= | 0.0048552
alpha (deg) | Cl | Cd | Cm | Cl/Cd
-20 | -1.1912 | 0.04073 | -0.1289 | -29.2463
-19.5 | -1.185 | 0.0365 | -0.13 | -32.4658
-19 | -1.1733 | 0.03288 | -0.1308 | -35.6843
-18.5 | -1.163 | 0.02943 | -0.1312 | -39.5175
-18 | -1.1475 | 0.02653 | -0.1312 | -43.2529
-17.5 | -1.1268 | 0.02404 | -0.1312 | -46.8719
-17 | -1.1022 | 0.02191 | -0.131 | -50.3058
-16.5 | -1.0789 | 0.0197 | -0.1306 | -54.7665
-16 | -1.055 | 0.01761 | -0.13 | -59.9091
-15.5 | -1.0275 | 0.01578 | -0.1293 | -65.1141
-15 | -0.9912 | 0.01457 | -0.129 | -68.0302
-14.5 | -0.9588 | 0.01342 | -0.1277 | -71.4456
-14 | -0.9277 | 0.01241 | -0.1253 | -74.7542
-13.5 | -0.8978 | 0.01146 | -0.1222 | -78.3421
-13 | -0.8658 | 0.01065 | -0.1189 | -81.2958
-12.5 | -0.8299 | 0.01018 | -0.1158 | -81.5226
-12 | -0.7836 | 0.00973 | -0.1145 | -80.5344
-11.5 | -0.7356 | 0.00929 | -0.1135 | -79.1819
-11 | -0.6856 | 0.00894 | -0.1128 | -76.689
-10.5 | -0.6349 | 0.00863 | -0.1122 | -73.5689
-10 | -0.5841 | 0.00834 | -0.1116 | -70.036
-9.5 | -0.5346 | 0.008 | -0.1107 | -66.825
-9 | -0.4832 | 0.00774 | -0.11 | -62.4289
-8.5 | -0.4319 | 0.00753 | -0.1094 | -57.3572
-8 | -0.3818 | 0.00728 | -0.1085 | -52.4451
-7.5 | -0.3311 | 0.00706 | -0.1076 | -46.898
-7 | -0.2818 | 0.00686 | -0.1065 | -41.0787
-6.5 | -0.2323 | 0.00665 | -0.1053 | -34.9323
-6 | -0.1838 | 0.00648 | -0.1039 | -28.3642
-5.5 | -0.1363 | 0.00632 | -0.1023 | -21.5665
-5 | -0.0887 | 0.00614 | -0.1007 | -14.4463
-4.5 | -0.0422 | 0.00602 | -0.0988 | -7.01
-4 | 0.0058 | 0.00587 | -0.0972 | 0.98807
-3.5 | 0.0519 | 0.00578 | -0.0953 | 8.9792
-3 | 0.0989 | 0.00563 | -0.0935 | 17.5666
-2.5 | 0.141 | 0.00544 | -0.0907 | 25.9191
-2 | 0.1871 | 0.00525 | -0.0887 | 35.6381
-1.5 | 0.2356 | 0.00509 | -0.0874 | 46.2868
-1 | 0.2977 | 0.00486 | -0.0893 | 61.2551
-0.5 | 0.3764 | 0.00471 | -0.0949 | 79.9151
0 | 0.4453 | 0.00476 | -0.0981 | 93.5504
0.5 | 0.5312 | 0.00474 | -0.1052 | 112.0675
1 | 0.5954 | 0.00485 | -0.1074 | 122.7629
1.5 | 0.657 | 0.00492 | -0.109 | 133.5366
2 | 0.713 | 0.00508 | -0.1095 | 140.3543
2.5 | 0.7707 | 0.00518 | -0.1102 | 148.7838
3 | 0.8271 | 0.00529 | -0.1106 | 156.3516
3.5 | 0.8807 | 0.00545 | -0.1106 | 161.5963
4 | 0.9279 | 0.00574 | -0.1091 | 161.6551
5 | 0.997 | 0.00708 | -0.1017 | 140.8192
5.5 | 1.0201 | 0.00814 | -0.0961 | 125.3194
6 | 1.0413 | 0.00933 | -0.0904 | 111.6077
6.5 | 1.1009 | 0.00926 | -0.0916 | 118.8877
7 | 1.1257 | 0.01038 | -0.0868 | 108.4489
7.5 | 1.163 | 0.01111 | -0.0843 | 104.6805
8 | 1.1919 | 0.01218 | -0.0806 | 97.8571
8.5 | 1.2156 | 0.01353 | -0.0762 | 89.8448
9.5 | 1.2813 | 0.01563 | -0.0709 | 81.977
10 | 1.3071 | 0.01711 | -0.0675 | 76.3939
10.5 | 1.3328 | 0.01866 | -0.0643 | 71.4255
11 | 1.3721 | 0.01958 | -0.063 | 70.0766
11.5 | 1.4021 | 0.02107 | -0.0607 | 66.5449
12 | 1.4295 | 0.02277 | -0.0583 | 62.78
12.5 | 1.4525 | 0.02484 | -0.0556 | 58.4742
13 | 1.4758 | 0.027 | -0.0532 | 54.6593
13.5 | 1.5021 | 0.02901 | -0.0513 | 51.7787
14 | 1.5277 | 0.03116 | -0.0495 | 49.0276
15 | 1.5763 | 0.03617 | -0.0468 | 43.5803
15.5 | 1.5929 | 0.03918 | -0.0448 | 40.6559
16 | 1.6133 | 0.04197 | -0.0433 | 38.4394
16.5 | 1.6281 | 0.04529 | -0.0415 | 35.9483
17 | 1.6454 | 0.04842 | -0.0401 | 33.9818
17.5 | 1.6571 | 0.05214 | -0.0387 | 31.7817
18 | 1.671 | 0.05574 | -0.0375 | 29.9785
18.5 | 1.6817 | 0.05965 | -0.0364 | 28.1928
19 | 1.6901 | 0.06388 | -0.0354 | 26.4574
19.5 | 1.7026 | 0.06781 | -0.0348 | 25.1084
20 | 1.7092 | 0.07235 | -0.0342 | 23.624

## 109. Re 10M Mach 0.25 (1)
BIGFOIL.COM POLAR EXPORT
NACA64A619
NACA64A619 |  |  |  | Cl Max: | 1.819 | at alpha= | 12.5 | deg
JavaFoil+Calcfoil stall+Eppler ext transition |  |  |  | L/D Max: | 158.251 | at alpha= | 3 | deg
Re: | 10000000 |  |  | Cd Min: | 0.00561 | at alpha= | -1.5 | deg
Mach: | 0.25 |  |  | Cl=0 at alpha= | -4.8923 | deg
|  |  |  | @ Cl=0.1, Cd= | 0.0068646
|  |  |  | @ Cl=0.4, Cd= | 0.0057909
|  |  |  | @ Cl=0.6, Cd= | 0.0057215
alpha (deg) | Cl | Cd | Cm | Cl/Cd
-18.5 | -0.491 | 0.1417 | -0.048 | -3.465
-18 | -0.534 | 0.13188 | -0.05 | -4.049
-17.5 | -0.574 | 0.12304 | -0.052 | -4.662
-17 | -0.608 | 0.11532 | -0.054 | -5.274
-16.5 | -0.638 | 0.10936 | -0.055 | -5.829
-16 | -0.664 | 0.10053 | -0.058 | -6.606
-15.5 | -0.691 | 0.08572 | -0.063 | -8.066
-15 | -0.72 | 0.06793 | -0.07 | -10.597
-14.5 | -0.762 | 0.04165 | -0.08 | -18.283
-14 | -0.769 | 0.03584 | -0.082 | -21.463
-13.5 | -0.779 | 0.02657 | -0.086 | -29.321
-13 | -0.771 | 0.02355 | -0.088 | -32.734
-12.5 | -0.759 | 0.01998 | -0.09 | -37.981
-12 | -0.738 | 0.01766 | -0.092 | -41.769
-11.5 | -0.711 | 0.01556 | -0.094 | -45.687
-11 | -0.677 | 0.01425 | -0.096 | -47.526
-10.5 | -0.649 | 0.01155 | -0.099 | -56.205
-10 | -0.606 | 0.01071 | -0.101 | -56.64
-9.5 | -0.565 | 0.00914 | -0.104 | -61.784
-9 | -0.509 | 0.00879 | -0.105 | -57.867
-8.5 | -0.451 | 0.00847 | -0.106 | -53.218
-8 | -0.391 | 0.0082 | -0.107 | -47.723
-7.5 | -0.331 | 0.00796 | -0.109 | -41.512
-7 | -0.269 | 0.00779 | -0.11 | -34.473
-6.5 | -0.206 | 0.00759 | -0.111 | -27.154
-6 | -0.143 | 0.00743 | -0.112 | -19.181
-5.5 | -0.078 | 0.00728 | -0.113 | -10.775
-5 | -0.014 | 0.00708 | -0.114 | -1.984
-4.5 | 0.051 | 0.00694 | -0.116 | 7.311
-4 | 0.116 | 0.00684 | -0.117 | 16.913
-3.5 | 0.181 | 0.00652 | -0.118 | 27.708
-3 | 0.246 | 0.00637 | -0.119 | 38.668
-2.5 | 0.312 | 0.00608 | -0.12 | 51.212
-2 | 0.377 | 0.00589 | -0.121 | 63.976
-1.5 | 0.442 | 0.00561 | -0.122 | 78.704
-1 | 0.507 | 0.00566 | -0.123 | 89.461
-0.5 | 0.572 | 0.0057 | -0.125 | 100.195
0 | 0.637 | 0.00575 | -0.126 | 110.738
0.5 | 0.701 | 0.00582 | -0.127 | 120.529
1 | 0.766 | 0.0059 | -0.128 | 129.83
1.5 | 0.831 | 0.00603 | -0.129 | 137.893
2 | 0.896 | 0.00613 | -0.13 | 146.009
2.5 | 0.96 | 0.00633 | -0.131 | 151.684
3 | 1.025 | 0.00648 | -0.132 | 158.251
3.5 | 1.089 | 0.00729 | -0.133 | 149.337
4 | 1.154 | 0.00799 | -0.134 | 144.351
4.5 | 1.203 | 0.00859 | -0.135 | 140.16
5 | 1.261 | 0.0091 | -0.135 | 138.571
5.5 | 1.318 | 0.01015 | -0.136 | 129.836
6 | 1.375 | 0.01088 | -0.137 | 126.387
6.5 | 1.432 | 0.01153 | -0.137 | 124.162
7 | 1.485 | 0.01283 | -0.138 | 115.742
7.5 | 1.536 | 0.0135 | -0.139 | 113.757
8 | 1.585 | 0.01428 | -0.14 | 111.036
8.5 | 1.631 | 0.01504 | -0.14 | 108.475
9 | 1.674 | 0.01603 | -0.141 | 104.404
9.5 | 1.713 | 0.01687 | -0.142 | 101.549
10 | 1.748 | 0.01781 | -0.143 | 98.151
10.5 | 1.775 | 0.01914 | -0.143 | 92.75
11 | 1.796 | 0.0202 | -0.144 | 88.9
11.5 | 1.81 | 0.02125 | -0.144 | 85.177
12 | 1.818 | 0.02231 | -0.145 | 81.517
12.5 | 1.819 | 0.02355 | -0.146 | 77.264
13 | 1.813 | 0.02473 | -0.146 | 73.287
13.5 | 1.798 | 0.02612 | -0.147 | 68.82
14 | 1.775 | 0.02774 | -0.147 | 63.989
14.5 | 1.744 | 0.02932 | -0.148 | 59.488
15 | 1.698 | 0.03138 | -0.148 | 54.126
15.5 | 1.642 | 0.03368 | -0.148 | 48.751
16 | 1.575 | 0.03625 | -0.148 | 43.444
16.5 | 1.5 | 0.03931 | -0.148 | 38.157
17 | 1.418 | 0.04246 | -0.148 | 33.404
17.5 | 1.329 | 0.04679 | -0.148 | 28.41

## 110. Re 10M Mach 0.25 (2)
BIGFOIL.COM POLAR EXPORT
NACA64A619
NACA64A619 |  |  |  | Cl Max: | 1.6755 | at alpha= | 20 | deg
XFOIL ncrit=9 |  |  |  | L/D Max: | 162.466 | at alpha= | 4 | deg
Re: | 10000000 |  |  | Cd Min: | 0.08715 | at alpha= | 20 | deg
Mach: | 0.25 |  |  | Cl=0 at alpha= | -4.0032 | deg
|  |  |  | @ Cl=0.1, Cd= | 0.0057173
|  |  |  | @ Cl=0.4, Cd= | 0.0048244
|  |  |  | @ Cl=0.6, Cd= | 0.0049166
alpha (deg) | Cl | Cd | Cm | Cl/Cd
-20 | -1.041 | 0.06532 | -0.1314 | -15.9369
-19.5 | -1.0712 | 0.05586 | -0.1363 | -19.1765
-19 | -1.0827 | 0.04885 | -0.1394 | -22.1638
-18.5 | -1.0995 | 0.04183 | -0.1419 | -26.285
-17.5 | -1.0887 | 0.03264 | -0.1439 | -33.3548
-17 | -1.0721 | 0.02933 | -0.144 | -36.553
-16.5 | -1.0586 | 0.02595 | -0.1436 | -40.7938
-16 | -1.0393 | 0.02311 | -0.1431 | -44.9719
-15.5 | -1.0163 | 0.02058 | -0.1423 | -49.3829
-15 | -0.9855 | 0.01859 | -0.1415 | -53.0124
-14.5 | -0.9548 | 0.01667 | -0.1406 | -57.2765
-14 | -0.9211 | 0.01496 | -0.1396 | -61.5709
-13.5 | -0.8941 | 0.0132 | -0.1377 | -67.7348
-13 | -0.8565 | 0.01232 | -0.1354 | -69.5211
-12.5 | -0.8231 | 0.01138 | -0.1319 | -72.3286
-12 | -0.7935 | 0.01038 | -0.1274 | -76.4451
-11.5 | -0.7529 | 0.00997 | -0.124 | -75.5165
-11 | -0.7041 | 0.0095 | -0.1221 | -74.1158
-10.5 | -0.6538 | 0.00904 | -0.1205 | -72.323
-10 | -0.6014 | 0.00868 | -0.1192 | -69.2857
-9.5 | -0.5497 | 0.00835 | -0.1179 | -65.8323
-9 | -0.4978 | 0.00802 | -0.1166 | -62.0698
-8.5 | -0.4453 | 0.00775 | -0.1154 | -57.4581
-7.5 | -0.3421 | 0.00725 | -0.1126 | -47.1862
-7 | -0.2911 | 0.00702 | -0.1111 | -41.4672
-6.5 | -0.2415 | 0.00682 | -0.1093 | -35.4106
-6 | -0.1914 | 0.00661 | -0.1077 | -28.9561
-5.5 | -0.1436 | 0.00644 | -0.1055 | -22.2981
-5 | -0.0956 | 0.00627 | -0.1035 | -15.2472
-4.5 | -0.0472 | 0.00612 | -0.1015 | -7.7124
-4 | 0.0003 | 0.006 | -0.0993 | 0.05
-3.5 | 0.0488 | 0.00588 | -0.0973 | 8.2993
-3 | 0.0944 | 0.00574 | -0.0948 | 16.446
-2.5 | 0.1388 | 0.00556 | -0.092 | 24.964
-2 | 0.1846 | 0.00537 | -0.0896 | 34.3762
-1.5 | 0.2341 | 0.00523 | -0.0881 | 44.761
-1 | 0.299 | 0.00498 | -0.0901 | 60.0402
-0.5 | 0.383 | 0.00482 | -0.0964 | 79.4606
0 | 0.4596 | 0.00484 | -0.101 | 94.9587
0.5 | 0.5444 | 0.00483 | -0.1073 | 112.7122
1 | 0.6086 | 0.00493 | -0.1091 | 123.4483
1.5 | 0.6717 | 0.005 | -0.1106 | 134.34
2 | 0.7286 | 0.00517 | -0.1107 | 140.9284
2.5 | 0.7862 | 0.00529 | -0.111 | 148.62
3 | 0.8427 | 0.00541 | -0.111 | 155.7671
3.5 | 0.8981 | 0.00557 | -0.1108 | 161.2388
4 | 0.9488 | 0.00584 | -0.1097 | 162.4658
4.5 | 0.9824 | 0.00655 | -0.1053 | 149.9847
5 | 1.0145 | 0.00735 | -0.1008 | 138.0272
5.5 | 1.0365 | 0.00851 | -0.0947 | 121.7979
6 | 1.0484 | 0.01009 | -0.0873 | 103.9049
6.5 | 1.116 | 0.00985 | -0.0893 | 113.2995
7 | 1.1349 | 0.01131 | -0.0834 | 100.3448
7.5 | 1.1752 | 0.01206 | -0.081 | 97.4461
8 | 1.201 | 0.01342 | -0.0766 | 89.4933
8.5 | 1.2216 | 0.01509 | -0.0717 | 80.9543
9 | 1.2363 | 0.0172 | -0.0663 | 71.8779
9.5 | 1.2837 | 0.01785 | -0.0655 | 71.916
10 | 1.3094 | 0.01964 | -0.062 | 66.6701
10.5 | 1.3322 | 0.02172 | -0.0584 | 61.3352
11 | 1.3719 | 0.02294 | -0.057 | 59.8038
11.5 | 1.4003 | 0.02489 | -0.0544 | 56.2595
12 | 1.4264 | 0.02708 | -0.0519 | 52.6736
12.5 | 1.4501 | 0.0295 | -0.0493 | 49.1559
13 | 1.4723 | 0.03212 | -0.0468 | 45.8375
13.5 | 1.4985 | 0.03457 | -0.0448 | 43.3468
14 | 1.518 | 0.03756 | -0.0425 | 40.4153
15.5 | 1.582 | 0.04705 | -0.0378 | 33.6238
16 | 1.5998 | 0.05051 | -0.0361 | 31.6729
16.5 | 1.6101 | 0.05471 | -0.0344 | 29.4297
17 | 1.6263 | 0.05846 | -0.033 | 27.819
17.5 | 1.637 | 0.06277 | -0.0317 | 26.0793
18 | 1.6486 | 0.06711 | -0.0306 | 24.5656
18.5 | 1.6587 | 0.07166 | -0.0297 | 23.1468
19 | 1.6595 | 0.0772 | -0.029 | 21.4961
19.5 | 1.6746 | 0.0814 | -0.0286 | 20.5725
20 | 1.6755 | 0.08715 | -0.0283 | 19.2255

## 111. Re 10M Mach 0.50 (1)
BIGFOIL.COM POLAR EXPORT
NACA64A619
NACA64A619 |  |  |  | Cl Max: | 1.724 | at alpha= | 9 | deg
JavaFoil+Calcfoil stall+Eppler ext transition |  |  |  | L/D Max: | 162.154 | at alpha= | 3 | deg
Re: | 10000000 |  |  | Cd Min: | 0.00597 | at alpha= | -1.5 | deg
Mach: | 0.5 |  |  | Cl=0 at alpha= | -4.8904 | deg
|  |  |  | @ Cl=0.1, Cd= | 0.0073764
|  |  |  | @ Cl=0.4, Cd= | 0.0063547
|  |  |  | @ Cl=0.6, Cd= | 0.0061005
alpha (deg) | Cl | Cd | Cm | Cl/Cd
-20 | -0.884 | 0.14252 | -0.058 | -6.2
-19.5 | -0.85 | 0.14319 | -0.056 | -5.936
-19 | -0.818 | 0.14001 | -0.055 | -5.844
-18.5 | -0.787 | 0.13447 | -0.054 | -5.855
-18 | -0.759 | 0.13168 | -0.054 | -5.761
-17.5 | -0.734 | 0.12722 | -0.058 | -5.767
-17 | -0.705 | 0.12058 | -0.058 | -5.845
-16.5 | -0.673 | 0.11689 | -0.056 | -5.761
-16 | -0.644 | 0.11185 | -0.056 | -5.757
-15.5 | -0.614 | 0.1187 | -0.055 | -5.176
-15 | -0.588 | 0.10569 | -0.059 | -5.563
-14.5 | -0.557 | 0.10194 | -0.056 | -5.464
-14 | -0.53 | 0.09381 | -0.059 | -5.645
-13.5 | -0.507 | 0.0798 | -0.068 | -6.358
-13 | -0.471 | 0.09092 | -0.058 | -5.177
-12.5 | -0.444 | 0.08135 | -0.062 | -5.454
-12 | -0.423 | 0.0663 | -0.074 | -6.375
-11.5 | -0.383 | 0.0819 | -0.055 | -4.673
-11 | -0.354 | 0.07916 | -0.057 | -4.473
-10.5 | -0.328 | 0.06756 | -0.065 | -4.847
-10 | -0.438 | 0.05507 | -0.078 | -7.956
-9.5 | -0.524 | 0.0183 | -0.108 | -28.626
-9 | -0.499 | 0.01516 | -0.111 | -32.888
-8.5 | -0.457 | 0.01326 | -0.113 | -34.465
-8 | -0.415 | 0.0102 | -0.118 | -40.68
-7.5 | -0.357 | 0.00912 | -0.12 | -39.155
-7 | -0.295 | 0.00874 | -0.123 | -33.766
-6.5 | -0.228 | 0.00845 | -0.124 | -26.942
-6 | -0.158 | 0.00813 | -0.125 | -19.434
-5.5 | -0.087 | 0.00791 | -0.127 | -11.039
-5 | -0.016 | 0.00767 | -0.128 | -2.038
-4.5 | 0.057 | 0.00746 | -0.129 | 7.586
-4 | 0.129 | 0.00732 | -0.13 | 17.639
-3.5 | 0.202 | 0.00717 | -0.132 | 28.141
-3 | 0.275 | 0.00683 | -0.133 | 40.303
-2.5 | 0.348 | 0.00649 | -0.134 | 53.666
-2 | 0.421 | 0.0063 | -0.136 | 66.778
-1.5 | 0.494 | 0.00597 | -0.137 | 82.642
-1 | 0.566 | 0.00604 | -0.138 | 93.699
-0.5 | 0.639 | 0.00617 | -0.139 | 103.511
0 | 0.712 | 0.00622 | -0.14 | 114.391
0.5 | 0.784 | 0.00633 | -0.142 | 123.873
1 | 0.857 | 0.00648 | -0.143 | 132.112
1.5 | 0.929 | 0.00665 | -0.144 | 139.676
2 | 1.001 | 0.00692 | -0.145 | 144.61
2.5 | 1.074 | 0.00715 | -0.147 | 150.087
3 | 1.142 | 0.00704 | -0.147 | 162.154
3.5 | 1.205 | 0.00867 | -0.147 | 138.983
4 | 1.274 | 0.00956 | -0.148 | 133.203
4.5 | 1.328 | 0.01031 | -0.149 | 128.753
5 | 1.393 | 0.01121 | -0.15 | 124.259
5.5 | 1.455 | 0.01275 | -0.151 | 114.173
6 | 1.517 | 0.01364 | -0.152 | 111.202
6.5 | 1.574 | 0.01561 | -0.152 | 100.791
7 | 1.626 | 0.01669 | -0.153 | 97.412
7.5 | 1.669 | 0.01795 | -0.154 | 92.936
8 | 1.701 | 0.01954 | -0.155 | 87.063
8.5 | 1.723 | 0.021 | -0.155 | 82.051
9 | 1.724 | 0.02333 | -0.156 | 73.918
9.5 | 1.694 | 0.02513 | -0.157 | 67.4
10 | 1.596 | 0.02758 | -0.157 | 57.865
10.5 | 1.051 | 0.03068 | -0.158 | 34.268
11 | 1.077 | 0.03565 | -0.157 | 30.222
11.5 | 1.108 | 0.03647 | -0.158 | 30.389
12 | 1.14 | 0.03715 | -0.159 | 30.675
12.5 | 1.164 | 0.04173 | -0.158 | 27.887
13 | 1.196 | 0.04158 | -0.159 | 28.756
13.5 | 1.218 | 0.04736 | -0.158 | 25.727
14 | 1.253 | 0.04523 | -0.16 | 27.696

## 112. Re 10M Mach 0.50 (2)
BIGFOIL.COM POLAR EXPORT
NACA64A619
NACA64A619 |  |  |  | Cl Max: | 1.5451 | at alpha= | 16 | deg
XFOIL ncrit=9 |  |  |  | L/D Max: | 152.692 | at alpha= | 4 | deg
Re: | 10000000 |  |  | Cd Min: | 0.14812 | at alpha= | 19 | deg
Mach: | 0.5 |  |  | Cl=0 at alpha= | -99 | deg
|  |  |  | @ Cl=0.1, Cd= | 0.00533
|  |  |  | @ Cl=0.4, Cd= | 0.00533
|  |  |  | @ Cl=0.6, Cd= | 0.0053715
alpha (deg) | Cl | Cd | Cm | Cl/Cd
0 | 0.503 | 0.00533 | -0.1094 | 94.3715
0.5 | 0.5814 | 0.00533 | -0.1122 | 109.0807
1 | 0.6486 | 0.00548 | -0.1127 | 118.3577
1.5 | 0.7191 | 0.00555 | -0.1137 | 129.5676
2 | 0.78 | 0.00581 | -0.1129 | 134.2513
2.5 | 0.8437 | 0.00602 | -0.1125 | 140.1495
3 | 0.9042 | 0.0063 | -0.1115 | 143.5238
3.5 | 0.9704 | 0.00647 | -0.1114 | 149.9845
4 | 1.0322 | 0.00676 | -0.1104 | 152.6923
4.5 | 1.0814 | 0.00738 | -0.1072 | 146.5312
5 | 1.1282 | 0.00809 | -0.1036 | 139.4561
5.5 | 1.0949 | 0.01124 | -0.088 | 97.411
6.5 | 1.1737 | 0.01374 | -0.0799 | 85.4221
7 | 1.1824 | 0.01639 | -0.0724 | 72.1415
7.5 | 1.2128 | 0.01841 | -0.0679 | 65.8772
8 | 1.2357 | 0.02095 | -0.0629 | 58.9833
8.5 | 1.2316 | 0.02515 | -0.056 | 48.9702
9 | 1.2163 | 0.03033 | -0.049 | 40.1022
9.5 | 1.2885 | 0.03062 | -0.0489 | 42.0803
10 | 1.3011 | 0.03451 | -0.0447 | 37.7021
10.5 | 1.3166 | 0.03837 | -0.0409 | 34.3133
11 | 1.359 | 0.04065 | -0.0388 | 33.4317
11.5 | 1.3853 | 0.04408 | -0.0359 | 31.427
12 | 1.4098 | 0.04773 | -0.033 | 29.537
12.5 | 1.4267 | 0.05201 | -0.0301 | 27.4313
13 | 1.446 | 0.05629 | -0.0275 | 25.6884
13.5 | 1.4683 | 0.06047 | -0.0251 | 24.2815
14 | 1.4887 | 0.06492 | -0.0229 | 22.9313
14.5 | 1.5045 | 0.06992 | -0.0209 | 21.5174
15 | 1.5229 | 0.07483 | -0.0189 | 20.3515
16 | 1.5451 | 0.08696 | -0.0167 | 17.7679
16.5 | 1.5442 | 0.09413 | -0.0159 | 16.405
17 | 1.5197 | 0.10381 | -0.0166 | 14.6392
17.5 | 1.4937 | 0.11392 | -0.0182 | 13.1118
18 | 1.4606 | 0.12525 | -0.0215 | 11.6615
18.5 | 1.4322 | 0.13642 | -0.0258 | 10.4985
19 | 1.4035 | 0.14812 | -0.0314 | 9.4754

## 113. Re 12M Mach 0.00 (1)
BIGFOIL.COM POLAR EXPORT
NACA64A619
NACA64A619 |  |  |  | Cl Max: | 1.875 | at alpha= | 14 | deg
JavaFoil+Calcfoil stall+Eppler ext transition |  |  |  | L/D Max: | 146.307 | at alpha= | 2 | deg
Re: | 12000000 |  |  | Cd Min: | 0.00533 | at alpha= | 0 | deg
Mach: | 0 |  |  | Cl=0 at alpha= | -4.8889 | deg
|  |  |  | @ Cl=0.1, Cd= | 0.006639
|  |  |  | @ Cl=0.4, Cd= | 0.0057856
|  |  |  | @ Cl=0.6, Cd= | 0.0053757
alpha (deg) | Cl | Cd | Cm | Cl/Cd
-20 | -0.777 | 0.13146 | -0.052 | -5.911
-19.5 | -0.79 | 0.1243 | -0.053 | -6.357
-19 | -0.803 | 0.11523 | -0.055 | -6.971
-18.5 | -0.817 | 0.10445 | -0.058 | -7.821
-18 | -0.831 | 0.09207 | -0.061 | -9.025
-17.5 | -0.858 | 0.0683 | -0.067 | -12.569
-17 | -0.878 | 0.05296 | -0.071 | -16.571
-16.5 | -0.886 | 0.04454 | -0.074 | -19.89
-16 | -0.89 | 0.03764 | -0.076 | -23.644
-15.5 | -0.89 | 0.0321 | -0.078 | -27.721
-15 | -0.885 | 0.02747 | -0.081 | -32.221
-14.5 | -0.875 | 0.02417 | -0.082 | -36.181
-14 | -0.86 | 0.02135 | -0.084 | -40.274
-13.5 | -0.841 | 0.01905 | -0.086 | -44.12
-13 | -0.817 | 0.01711 | -0.087 | -47.731
-12.5 | -0.788 | 0.01557 | -0.089 | -50.636
-12 | -0.756 | 0.01433 | -0.091 | -52.744
-11.5 | -0.732 | 0.01151 | -0.094 | -63.606
-11 | -0.693 | 0.01066 | -0.096 | -64.97
-10.5 | -0.649 | 0.00948 | -0.097 | -68.506
-10 | -0.606 | 0.00927 | -0.099 | -65.356
-9.5 | -0.553 | 0.00847 | -0.101 | -65.284
-9 | -0.497 | 0.00821 | -0.102 | -60.502
-8.5 | -0.439 | 0.00797 | -0.103 | -55.148
-8 | -0.381 | 0.00779 | -0.104 | -48.906
-7.5 | -0.321 | 0.00762 | -0.105 | -42.175
-7 | -0.261 | 0.00745 | -0.106 | -35.036
-6.5 | -0.2 | 0.00725 | -0.107 | -27.568
-6 | -0.138 | 0.00711 | -0.109 | -19.445
-5.5 | -0.076 | 0.00697 | -0.11 | -10.918
-5 | -0.014 | 0.00684 | -0.111 | -1.988
-4.5 | 0.049 | 0.00672 | -0.112 | 7.309
-4 | 0.112 | 0.00662 | -0.113 | 16.917
-3.5 | 0.175 | 0.00651 | -0.114 | 26.876
-3 | 0.239 | 0.00622 | -0.115 | 38.347
-2.5 | 0.302 | 0.00594 | -0.116 | 50.745
-2 | 0.365 | 0.00588 | -0.117 | 62.063
-1.5 | 0.428 | 0.00571 | -0.118 | 74.888
-1 | 0.491 | 0.00546 | -0.12 | 89.901
-0.5 | 0.553 | 0.00551 | -0.121 | 100.467
0 | 0.616 | 0.00533 | -0.122 | 115.541
0.5 | 0.679 | 0.00561 | -0.123 | 120.97
1 | 0.742 | 0.00572 | -0.124 | 129.675
1.5 | 0.805 | 0.00585 | -0.125 | 137.553
2 | 0.867 | 0.00593 | -0.126 | 146.307
2.5 | 0.93 | 0.00648 | -0.127 | 143.392
3 | 0.992 | 0.007 | -0.128 | 141.79
3.5 | 1.055 | 0.00732 | -0.129 | 144.104
4 | 1.117 | 0.00791 | -0.13 | 141.258
4.5 | 1.171 | 0.00834 | -0.131 | 140.478
5 | 1.228 | 0.00867 | -0.132 | 141.656
5.5 | 1.282 | 0.0097 | -0.132 | 132.138
6 | 1.337 | 0.01018 | -0.133 | 131.379
6.5 | 1.391 | 0.01117 | -0.133 | 124.569
7 | 1.445 | 0.01181 | -0.134 | 122.386
7.5 | 1.496 | 0.01235 | -0.135 | 121.124
8 | 1.546 | 0.01298 | -0.136 | 119.112
8.5 | 1.593 | 0.01361 | -0.136 | 117.091
9 | 1.638 | 0.01435 | -0.137 | 114.188
9.5 | 1.681 | 0.01504 | -0.138 | 111.772
10 | 1.721 | 0.01578 | -0.139 | 109.007
10.5 | 1.756 | 0.01657 | -0.139 | 106.01
11 | 1.786 | 0.0176 | -0.14 | 101.483
11.5 | 1.813 | 0.01851 | -0.141 | 97.944
12 | 1.834 | 0.01936 | -0.141 | 94.725
12.5 | 1.85 | 0.0203 | -0.142 | 91.131
13 | 1.863 | 0.02128 | -0.142 | 87.54
13.5 | 1.871 | 0.02214 | -0.143 | 84.51
14 | 1.875 | 0.02332 | -0.143 | 80.393
14.5 | 1.874 | 0.02458 | -0.144 | 76.231
15 | 1.866 | 0.02577 | -0.144 | 72.384
15.5 | 1.851 | 0.02696 | -0.145 | 68.663
16 | 1.832 | 0.0285 | -0.145 | 64.299
16.5 | 1.808 | 0.03007 | -0.146 | 60.138
17 | 1.78 | 0.03191 | -0.146 | 55.78
17.5 | 1.748 | 0.03397 | -0.146 | 51.444
18 | 1.711 | 0.03617 | -0.146 | 47.309
18.5 | 1.671 | 0.03884 | -0.146 | 43.012
19 | 1.63 | 0.04107 | -0.146 | 39.689

## 114. Re 12M Mach 0.00 (2)
BIGFOIL.COM POLAR EXPORT
NACA64A619
NACA64A619 |  |  |  | Cl Max: | 1.7343 | at alpha= | 20 | deg
XFOIL ncrit=9 |  |  |  | L/D Max: | 162.514 | at alpha= | 3.5 | deg
Re: | 12000000 |  |  | Cd Min: | 0.06751 | at alpha= | 20 | deg
Mach: | 0 |  |  | Cl=0 at alpha= | -4.0675 | deg
|  |  |  | @ Cl=0.1, Cd= | 0.0055205
|  |  |  | @ Cl=0.4, Cd= | 0.004678
|  |  |  | @ Cl=0.6, Cd= | 0.0047745
alpha (deg) | Cl | Cd | Cm | Cl/Cd
-20 | -1.2322 | 0.03558 | -0.127 | -34.6318
-19.5 | -1.2203 | 0.03211 | -0.1278 | -38.0037
-19 | -1.2048 | 0.02916 | -0.1282 | -41.3169
-18.5 | -1.1924 | 0.02612 | -0.1282 | -45.6508
-18 | -1.1732 | 0.02361 | -0.1282 | -49.6908
-17.5 | -1.1492 | 0.02151 | -0.1281 | -53.4263
-17 | -1.1226 | 0.0196 | -0.1278 | -57.2755
-16 | -1.0677 | 0.01603 | -0.127 | -66.6064
-15.5 | -1.0402 | 0.01436 | -0.1262 | -72.4373
-15 | -1.0033 | 0.01348 | -0.1254 | -74.4288
-14.5 | -0.9697 | 0.0126 | -0.1236 | -76.9603
-14 | -0.9378 | 0.01177 | -0.121 | -79.6771
-13.5 | -0.9009 | 0.0111 | -0.1189 | -81.1622
-13 | -0.8629 | 0.01059 | -0.1165 | -81.4825
-12.5 | -0.8342 | 0.00973 | -0.1124 | -85.7348
-12 | -0.7855 | 0.00935 | -0.1117 | -84.0107
-11.5 | -0.7373 | 0.00892 | -0.1109 | -82.657
-11 | -0.6874 | 0.00859 | -0.1104 | -80.0233
-10.5 | -0.6371 | 0.00829 | -0.1098 | -76.8516
-10 | -0.5859 | 0.00803 | -0.1094 | -72.9639
-9.5 | -0.5357 | 0.00773 | -0.1087 | -69.3014
-9 | -0.4847 | 0.00749 | -0.1082 | -64.713
-8.5 | -0.4334 | 0.00728 | -0.1076 | -59.533
-8 | -0.3824 | 0.00706 | -0.107 | -54.1643
-7.5 | -0.3324 | 0.00687 | -0.1062 | -48.3843
-7 | -0.2823 | 0.00665 | -0.1053 | -42.4511
-6.5 | -0.2332 | 0.00647 | -0.1041 | -36.0433
-6 | -0.1846 | 0.00631 | -0.1029 | -29.2552
-5.5 | -0.1361 | 0.00614 | -0.1015 | -22.1661
-5 | -0.089 | 0.00601 | -0.0999 | -14.8087
-4.5 | -0.0404 | 0.00586 | -0.0986 | -6.8942
-4 | 0.0063 | 0.00575 | -0.0968 | 1.0957
-3.5 | 0.055 | 0.00563 | -0.0955 | 9.7691
-3 | 0.1002 | 0.00552 | -0.0934 | 18.1522
-2.5 | 0.1453 | 0.00532 | -0.0913 | 27.312
-2 | 0.1901 | 0.00517 | -0.0891 | 36.7698
-1.5 | 0.2389 | 0.00504 | -0.0879 | 47.4008
-1 | 0.2946 | 0.00487 | -0.0883 | 60.4928
-0.5 | 0.3701 | 0.00467 | -0.0933 | 79.2505
0 | 0.4451 | 0.00469 | -0.0981 | 94.9041
0.5 | 0.5355 | 0.00464 | -0.1064 | 115.4095
1 | 0.596 | 0.00477 | -0.1078 | 124.9476
1.5 | 0.6575 | 0.00484 | -0.1095 | 135.8471
2 | 0.7127 | 0.00503 | -0.1098 | 141.6899
2.5 | 0.7725 | 0.00506 | -0.1111 | 152.668
3 | 0.8273 | 0.0052 | -0.1113 | 159.0962
3.5 | 0.8792 | 0.00541 | -0.1109 | 162.5139
4 | 0.9184 | 0.00591 | -0.108 | 155.3976
4.5 | 0.9445 | 0.00681 | -0.1027 | 138.6931
5 | 0.9895 | 0.00719 | -0.1011 | 137.6217
5.5 | 1.0152 | 0.00816 | -0.096 | 124.4118
6 | 1.0366 | 0.00933 | -0.0904 | 111.104
6.5 | 1.098 | 0.00918 | -0.092 | 119.6078
7 | 1.1233 | 0.01026 | -0.0874 | 109.4834
7.5 | 1.1609 | 0.01093 | -0.0849 | 106.2123
8 | 1.1922 | 0.01188 | -0.0817 | 100.3535
8.5 | 1.2199 | 0.01302 | -0.0779 | 93.6943
9 | 1.2415 | 0.01449 | -0.0735 | 85.6798
9.5 | 1.2883 | 0.01491 | -0.073 | 86.4051
10 | 1.3172 | 0.01615 | -0.07 | 81.5604
10.5 | 1.3415 | 0.01769 | -0.0665 | 75.8338
11 | 1.3793 | 0.01862 | -0.0651 | 74.0763
11.5 | 1.4104 | 0.01996 | -0.0629 | 70.6613
12 | 1.4383 | 0.02153 | -0.0605 | 66.8045
12.5 | 1.4654 | 0.02322 | -0.0582 | 63.1094
13 | 1.4912 | 0.02509 | -0.056 | 59.434
13.5 | 1.5187 | 0.02693 | -0.0541 | 56.3944
14 | 1.5402 | 0.0292 | -0.0518 | 52.7466
14.5 | 1.5615 | 0.03163 | -0.0498 | 49.3677
15.5 | 1.6094 | 0.03639 | -0.047 | 44.2264
16 | 1.6301 | 0.03903 | -0.0454 | 41.7653
16.5 | 1.6447 | 0.04223 | -0.0436 | 38.9462
17 | 1.6648 | 0.04503 | -0.0423 | 36.9709
17.5 | 1.6764 | 0.04859 | -0.0407 | 34.5009
18 | 1.6915 | 0.05192 | -0.0395 | 32.579
18.5 | 1.7055 | 0.05541 | -0.0384 | 30.7796
19 | 1.7114 | 0.0597 | -0.0371 | 28.6667
19.5 | 1.7269 | 0.06318 | -0.0365 | 27.333
20 | 1.7343 | 0.06751 | -0.0358 | 25.6895

## 115. Re 12M Mach 0.10 (1)
BIGFOIL.COM POLAR EXPORT
NACA64A619
NACA64A619 |  |  |  | Cl Max: | 1.865 | at alpha= | 14 | deg
JavaFoil+Calcfoil stall+Eppler ext transition |  |  |  | L/D Max: | 145.692 | at alpha= | 2 | deg
Re: | 12000000 |  |  | Cd Min: | 0.00534 | at alpha= | 0 | deg
Mach: | 0.1 |  |  | Cl=0 at alpha= | -4.8889 | deg
|  |  |  | @ Cl=0.1, Cd= | 0.0066383
|  |  |  | @ Cl=0.4, Cd= | 0.0058056
|  |  |  | @ Cl=0.6, Cd= | 0.0053882
alpha (deg) | Cl | Cd | Cm | Cl/Cd
-20 | -0.732 | 0.13915 | -0.05 | -5.26
-19.5 | -0.749 | 0.12993 | -0.052 | -5.768
-19 | -0.765 | 0.1214 | -0.054 | -6.302
-18.5 | -0.78 | 0.11222 | -0.056 | -6.948
-18 | -0.8 | 0.09601 | -0.06 | -8.329
-17.5 | -0.815 | 0.08383 | -0.063 | -9.728
-17 | -0.843 | 0.06253 | -0.069 | -13.474
-16.5 | -0.86 | 0.04937 | -0.073 | -17.412
-16 | -0.868 | 0.04124 | -0.076 | -21.044
-15.5 | -0.872 | 0.03442 | -0.078 | -25.341
-15 | -0.87 | 0.02947 | -0.08 | -29.532
-14.5 | -0.864 | 0.02533 | -0.082 | -34.104
-14 | -0.852 | 0.02226 | -0.084 | -38.261
-13.5 | -0.835 | 0.01968 | -0.086 | -42.407
-13 | -0.813 | 0.01762 | -0.088 | -46.125
-12.5 | -0.786 | 0.016 | -0.089 | -49.091
-12 | -0.754 | 0.01466 | -0.091 | -51.445
-11.5 | -0.731 | 0.01182 | -0.094 | -61.829
-11 | -0.693 | 0.01084 | -0.096 | -63.927
-10.5 | -0.649 | 0.00921 | -0.098 | -70.517
-10 | -0.608 | 0.0093 | -0.1 | -65.352
-9.5 | -0.555 | 0.00857 | -0.101 | -64.737
-9 | -0.499 | 0.00827 | -0.102 | -60.297
-8.5 | -0.441 | 0.00802 | -0.103 | -55.046
-8 | -0.383 | 0.0078 | -0.105 | -49.07
-7.5 | -0.323 | 0.00762 | -0.106 | -42.335
-7 | -0.262 | 0.00747 | -0.107 | -35.089
-6.5 | -0.201 | 0.00729 | -0.108 | -27.549
-6 | -0.139 | 0.00716 | -0.109 | -19.406
-5.5 | -0.076 | 0.00702 | -0.11 | -10.886
-5 | -0.014 | 0.00685 | -0.111 | -1.997
-4.5 | 0.049 | 0.00671 | -0.112 | 7.353
-4 | 0.113 | 0.00662 | -0.114 | 16.995
-3.5 | 0.176 | 0.00652 | -0.115 | 26.988
-3 | 0.24 | 0.00625 | -0.116 | 38.345
-2.5 | 0.303 | 0.00597 | -0.117 | 50.775
-2 | 0.366 | 0.00588 | -0.118 | 62.336
-1.5 | 0.43 | 0.00574 | -0.119 | 74.889
-1 | 0.493 | 0.00547 | -0.12 | 90.089
-0.5 | 0.556 | 0.0055 | -0.121 | 101.14
0 | 0.619 | 0.00534 | -0.122 | 115.976
0.5 | 0.683 | 0.00562 | -0.123 | 121.384
1 | 0.746 | 0.00573 | -0.124 | 130.109
1.5 | 0.809 | 0.00586 | -0.125 | 138.009
2 | 0.872 | 0.00598 | -0.127 | 145.692
2.5 | 0.934 | 0.0065 | -0.128 | 143.759
3 | 0.997 | 0.00707 | -0.129 | 141.024
3.5 | 1.06 | 0.0074 | -0.13 | 143.226
4 | 1.123 | 0.00794 | -0.131 | 141.409
4.5 | 1.177 | 0.00838 | -0.132 | 140.37
5 | 1.233 | 0.00908 | -0.132 | 135.736
5.5 | 1.287 | 0.00978 | -0.133 | 131.558
6 | 1.343 | 0.01026 | -0.133 | 130.843
6.5 | 1.398 | 0.01128 | -0.134 | 123.919
7 | 1.451 | 0.01191 | -0.135 | 121.834
7.5 | 1.503 | 0.01249 | -0.135 | 120.326
8 | 1.552 | 0.01313 | -0.136 | 118.177
8.5 | 1.599 | 0.01379 | -0.137 | 115.964
9 | 1.644 | 0.0145 | -0.138 | 113.38
9.5 | 1.687 | 0.0152 | -0.139 | 110.976
10 | 1.726 | 0.01609 | -0.139 | 107.254
10.5 | 1.76 | 0.01702 | -0.14 | 103.415
11 | 1.789 | 0.01786 | -0.141 | 100.182
11.5 | 1.814 | 0.01877 | -0.141 | 96.662
12 | 1.834 | 0.01968 | -0.142 | 93.175
12.5 | 1.848 | 0.02067 | -0.142 | 89.424
13 | 1.859 | 0.02158 | -0.143 | 86.145
13.5 | 1.864 | 0.02275 | -0.143 | 81.955
14 | 1.865 | 0.02382 | -0.144 | 78.301
14.5 | 1.861 | 0.02507 | -0.144 | 74.238
15 | 1.849 | 0.02632 | -0.145 | 70.251
15.5 | 1.83 | 0.02758 | -0.145 | 66.364
16 | 1.806 | 0.02915 | -0.146 | 61.967
16.5 | 1.777 | 0.03092 | -0.146 | 57.47
17 | 1.744 | 0.03281 | -0.146 | 53.137
17.5 | 1.704 | 0.03515 | -0.147 | 48.492
18 | 1.662 | 0.03749 | -0.147 | 44.34
18.5 | 1.617 | 0.04003 | -0.147 | 40.394
19 | 1.569 | 0.04347 | -0.146 | 36.082

## 116. Re 12M Mach 0.10 (2)
BIGFOIL.COM POLAR EXPORT
NACA64A619
NACA64A619 |  |  |  | Cl Max: | 1.7269 | at alpha= | 20 | deg
XFOIL ncrit=9 |  |  |  | L/D Max: | 162.934 | at alpha= | 3.5 | deg
Re: | 12000000 |  |  | Cd Min: | 0.07034 | at alpha= | 20 | deg
Mach: | 0.1 |  |  | Cl=0 at alpha= | -4.0674 | deg
|  |  |  | @ Cl=0.1, Cd= | 0.0055382
|  |  |  | @ Cl=0.4, Cd= | 0.0046975
|  |  |  | @ Cl=0.6, Cd= | 0.0047815
alpha (deg) | Cl | Cd | Cm | Cl/Cd
-20 | -1.2176 | 0.03846 | -0.1291 | -31.6589
-19.5 | -1.2073 | 0.03464 | -0.1301 | -34.8528
-19 | -1.1928 | 0.03136 | -0.1307 | -38.0357
-18.5 | -1.1862 | 0.02775 | -0.1308 | -42.7459
-18 | -1.1683 | 0.02504 | -0.1308 | -46.6573
-17.5 | -1.1467 | 0.02269 | -0.1306 | -50.5377
-16.5 | -1.0956 | 0.01861 | -0.1299 | -58.8716
-16 | -1.0667 | 0.01687 | -0.1295 | -63.2306
-15.5 | -1.0376 | 0.01515 | -0.1288 | -68.4884
-15 | -1.0023 | 0.014 | -0.1282 | -71.5929
-14.5 | -0.9693 | 0.01296 | -0.1266 | -74.7917
-14 | -0.9374 | 0.01206 | -0.1241 | -77.728
-13.5 | -0.9006 | 0.01139 | -0.1218 | -79.0694
-13 | -0.8598 | 0.01087 | -0.1199 | -79.0984
-12.5 | -0.8386 | 0.00986 | -0.1144 | -85.0507
-12 | -0.7897 | 0.00947 | -0.1136 | -83.3897
-11.5 | -0.7411 | 0.00904 | -0.1127 | -81.9801
-11 | -0.6911 | 0.00868 | -0.1119 | -79.6198
-10.5 | -0.6408 | 0.00835 | -0.1112 | -76.7425
-10 | -0.5893 | 0.00809 | -0.1107 | -72.843
-9.5 | -0.5386 | 0.00779 | -0.11 | -69.1399
-9 | -0.4874 | 0.00754 | -0.1093 | -64.6419
-8.5 | -0.436 | 0.00732 | -0.1087 | -59.5628
-8 | -0.3846 | 0.0071 | -0.108 | -54.169
-7 | -0.284 | 0.00668 | -0.1061 | -42.515
-6.5 | -0.2347 | 0.0065 | -0.1049 | -36.1077
-6 | -0.186 | 0.00634 | -0.1035 | -29.3375
-5.5 | -0.1374 | 0.00616 | -0.1021 | -22.3052
-5 | -0.0902 | 0.00602 | -0.1004 | -14.9834
-4.5 | -0.0414 | 0.00587 | -0.099 | -7.0528
-3.5 | 0.0543 | 0.00565 | -0.0958 | 9.6106
-3 | 0.0996 | 0.00554 | -0.0936 | 17.9783
-2.5 | 0.1451 | 0.00534 | -0.0916 | 27.1723
-2 | 0.1897 | 0.0052 | -0.0893 | 36.4808
-1 | 0.2948 | 0.0049 | -0.0884 | 60.1633
-0.5 | 0.3714 | 0.00469 | -0.0936 | 79.1898
0 | 0.4473 | 0.00471 | -0.0985 | 94.9682
0.5 | 0.538 | 0.00465 | -0.1068 | 115.6989
1 | 0.5987 | 0.00478 | -0.1082 | 125.251
1.5 | 0.6604 | 0.00485 | -0.1098 | 136.1649
2 | 0.7157 | 0.00505 | -0.1101 | 141.7228
2.5 | 0.7758 | 0.00507 | -0.1113 | 153.0178
3 | 0.8309 | 0.00522 | -0.1115 | 159.1762
3.5 | 0.8831 | 0.00542 | -0.1111 | 162.9336
4 | 0.9222 | 0.00593 | -0.1081 | 155.5143
4.5 | 0.9486 | 0.00682 | -0.1027 | 139.0909
5 | 0.9929 | 0.00722 | -0.101 | 137.5208
5.5 | 1.0179 | 0.00823 | -0.0957 | 123.6817
6 | 1.0375 | 0.00946 | -0.0898 | 109.6723
6.5 | 1.1012 | 0.00925 | -0.0917 | 119.0486
7.5 | 1.1638 | 0.01107 | -0.0844 | 105.131
8 | 1.1945 | 0.01207 | -0.081 | 98.9644
8.5 | 1.2219 | 0.01325 | -0.0772 | 92.2189
9 | 1.2434 | 0.01476 | -0.0727 | 84.2412
9.5 | 1.2873 | 0.01533 | -0.0717 | 83.9726
10 | 1.3175 | 0.01657 | -0.0689 | 79.5112
10.5 | 1.3424 | 0.01814 | -0.0655 | 74.0022
11 | 1.3806 | 0.0191 | -0.064 | 72.2827
11.5 | 1.41 | 0.0206 | -0.0616 | 68.4466
12 | 1.4367 | 0.02231 | -0.059 | 64.3971
12.5 | 1.4643 | 0.02406 | -0.0568 | 60.8603
13 | 1.4904 | 0.026 | -0.0546 | 57.3231
13.5 | 1.518 | 0.02789 | -0.0527 | 54.4281
14 | 1.5386 | 0.03032 | -0.0504 | 50.7454
14.5 | 1.5595 | 0.03286 | -0.0483 | 47.4589
15.5 | 1.6094 | 0.03759 | -0.0456 | 42.8146
16 | 1.6301 | 0.04033 | -0.044 | 40.419
16.5 | 1.6434 | 0.04372 | -0.0421 | 37.5892
17 | 1.6622 | 0.04671 | -0.0408 | 35.5855
17.5 | 1.6742 | 0.05035 | -0.0392 | 33.2512
18 | 1.6881 | 0.05391 | -0.038 | 31.3133
18.5 | 1.7002 | 0.05769 | -0.0369 | 29.4713
19 | 1.7046 | 0.06225 | -0.0356 | 27.3831
19.5 | 1.7211 | 0.06576 | -0.0351 | 26.1724
20 | 1.7269 | 0.07034 | -0.0344 | 24.5508

## 117. Re 12M Mach 0.25 (1)
BIGFOIL.COM POLAR EXPORT
NACA64A619
NACA64A619 |  |  |  | Cl Max: | 1.821 | at alpha= | 12.5 | deg
JavaFoil+Calcfoil stall+Eppler ext transition |  |  |  | L/D Max: | 146.821 | at alpha= | 2 | deg
Re: | 12000000 |  |  | Cd Min: | 0.00554 | at alpha= | -1 | deg
Mach: | 0.25 |  |  | Cl=0 at alpha= | -4.8923 | deg
|  |  |  | @ Cl=0.1, Cd= | 0.0067195
|  |  |  | @ Cl=0.4, Cd= | 0.0058869
|  |  |  | @ Cl=0.6, Cd= | 0.0056058
alpha (deg) | Cl | Cd | Cm | Cl/Cd
-18.5 | -0.491 | 0.13976 | -0.049 | -3.515
-18 | -0.535 | 0.1304 | -0.05 | -4.1
-17.5 | -0.575 | 0.12085 | -0.053 | -4.754
-17 | -0.61 | 0.1115 | -0.055 | -5.475
-16.5 | -0.639 | 0.10722 | -0.056 | -5.959
-16 | -0.666 | 0.09771 | -0.059 | -6.817
-15.5 | -0.694 | 0.08311 | -0.064 | -8.347
-15 | -0.726 | 0.06252 | -0.072 | -11.621
-14.5 | -0.766 | 0.03862 | -0.08 | -19.844
-14 | -0.773 | 0.03344 | -0.083 | -23.126
-13.5 | -0.782 | 0.02526 | -0.086 | -30.944
-13 | -0.774 | 0.02232 | -0.088 | -34.659
-12.5 | -0.761 | 0.01914 | -0.09 | -39.735
-12 | -0.739 | 0.01695 | -0.092 | -43.621
-11.5 | -0.713 | 0.01495 | -0.094 | -47.671
-11 | -0.678 | 0.01373 | -0.096 | -49.411
-10.5 | -0.651 | 0.01112 | -0.1 | -58.589
-10 | -0.608 | 0.01036 | -0.101 | -58.666
-9.5 | -0.565 | 0.00886 | -0.104 | -63.716
-9 | -0.509 | 0.0086 | -0.105 | -59.161
-8.5 | -0.451 | 0.0083 | -0.106 | -54.292
-8 | -0.391 | 0.00805 | -0.107 | -48.642
-7.5 | -0.331 | 0.00781 | -0.109 | -42.337
-7 | -0.269 | 0.00765 | -0.11 | -35.149
-6.5 | -0.206 | 0.00746 | -0.111 | -27.612
-6 | -0.143 | 0.00732 | -0.112 | -19.473
-5.5 | -0.078 | 0.00713 | -0.113 | -11.014
-5 | -0.014 | 0.00695 | -0.114 | -2.021
-4.5 | 0.051 | 0.00681 | -0.116 | 7.443
-4 | 0.116 | 0.00669 | -0.117 | 17.278
-3.5 | 0.181 | 0.00658 | -0.118 | 27.476
-3 | 0.246 | 0.00632 | -0.119 | 39.011
-2.5 | 0.312 | 0.00605 | -0.12 | 51.454
-2 | 0.377 | 0.00594 | -0.121 | 63.396
-1.5 | 0.442 | 0.00579 | -0.122 | 76.204
-1 | 0.507 | 0.00554 | -0.123 | 91.426
-0.5 | 0.572 | 0.00558 | -0.125 | 102.433
0 | 0.637 | 0.00564 | -0.126 | 112.804
0.5 | 0.701 | 0.00571 | -0.127 | 122.731
1 | 0.766 | 0.00583 | -0.128 | 131.473
1.5 | 0.831 | 0.00601 | -0.129 | 138.273
2 | 0.896 | 0.0061 | -0.13 | 146.821
2.5 | 0.96 | 0.00664 | -0.131 | 144.668
3 | 1.025 | 0.00724 | -0.132 | 141.446
3.5 | 1.089 | 0.00768 | -0.133 | 141.862
4 | 1.154 | 0.00827 | -0.134 | 139.498
4.5 | 1.205 | 0.00834 | -0.135 | 144.448
5 | 1.26 | 0.00955 | -0.135 | 131.869
5.5 | 1.318 | 0.01023 | -0.136 | 128.83
6 | 1.376 | 0.01076 | -0.137 | 127.93
6.5 | 1.432 | 0.0119 | -0.137 | 120.336
7 | 1.486 | 0.01257 | -0.138 | 118.194
7.5 | 1.537 | 0.01324 | -0.139 | 116.064
8 | 1.586 | 0.01396 | -0.14 | 113.619
8.5 | 1.632 | 0.0147 | -0.141 | 111.044
9 | 1.675 | 0.0155 | -0.141 | 108.098
9.5 | 1.714 | 0.0164 | -0.142 | 104.508
10 | 1.749 | 0.01754 | -0.143 | 99.724
10.5 | 1.778 | 0.01845 | -0.143 | 96.367
11 | 1.798 | 0.01952 | -0.144 | 92.116
11.5 | 1.812 | 0.02054 | -0.145 | 88.222
12 | 1.82 | 0.02163 | -0.145 | 84.17
12.5 | 1.821 | 0.02277 | -0.146 | 79.984
13 | 1.814 | 0.02403 | -0.146 | 75.497
13.5 | 1.8 | 0.0253 | -0.147 | 71.146
14 | 1.777 | 0.02683 | -0.147 | 66.218
14.5 | 1.746 | 0.02847 | -0.148 | 61.305
15 | 1.7 | 0.03057 | -0.148 | 55.618
15.5 | 1.644 | 0.0327 | -0.148 | 50.271
16 | 1.579 | 0.03482 | -0.149 | 45.34
16.5 | 1.503 | 0.03772 | -0.149 | 39.854
17 | 1.421 | 0.04121 | -0.148 | 34.474
17.5 | 1.331 | 0.04553 | -0.148 | 29.236

## 118. Re 12M Mach 0.25 (2)
BIGFOIL.COM POLAR EXPORT
NACA64A619
NACA64A619 |  |  |  | Cl Max: | 1.6931 | at alpha= | 19.5 | deg
XFOIL ncrit=9 |  |  |  | L/D Max: | 163.964 | at alpha= | 3.5 | deg
Re: | 12000000 |  |  | Cd Min: | 0.08526 | at alpha= | 20 | deg
Mach: | 0.25 |  |  | Cl=0 at alpha= | -4.0092 | deg
|  |  |  | @ Cl=0.1, Cd= | 0.0056184
|  |  |  | @ Cl=0.4, Cd= | 0.0047675
|  |  |  | @ Cl=0.6, Cd= | 0.0048211
alpha (deg) | Cl | Cd | Cm | Cl/Cd
-20 | -1.086 | 0.0606 | -0.134 | -17.9208
-19.5 | -1.1069 | 0.05241 | -0.1379 | -21.12
-19 | -1.113 | 0.04617 | -0.1404 | -24.1066
-18.5 | -1.1292 | 0.0394 | -0.1426 | -28.6599
-18 | -1.1198 | 0.03508 | -0.1435 | -31.9213
-17.5 | -1.1129 | 0.03088 | -0.144 | -36.0395
-17 | -1.0959 | 0.02768 | -0.1439 | -39.5918
-16.5 | -1.0786 | 0.02461 | -0.1434 | -43.8277
-16 | -1.0594 | 0.02182 | -0.1427 | -48.5518
-15.5 | -1.0336 | 0.01949 | -0.1418 | -53.0323
-15 | -1.0024 | 0.01755 | -0.141 | -57.1168
-14.5 | -0.9694 | 0.01579 | -0.14 | -61.3933
-14 | -0.9351 | 0.01418 | -0.139 | -65.945
-13.5 | -0.9043 | 0.0128 | -0.1369 | -70.6484
-13 | -0.8655 | 0.012 | -0.1344 | -72.125
-12.5 | -0.8277 | 0.01122 | -0.1313 | -73.7701
-12 | -0.8051 | 0.01007 | -0.1256 | -79.9503
-11.5 | -0.7618 | 0.00966 | -0.1226 | -78.8613
-11 | -0.7103 | 0.00924 | -0.1212 | -76.8723
-10.5 | -0.6602 | 0.00875 | -0.1195 | -75.4514
-10 | -0.6077 | 0.00842 | -0.1182 | -72.1734
-9.5 | -0.5544 | 0.00812 | -0.1171 | -68.2759
-9 | -0.502 | 0.00781 | -0.1159 | -64.2766
-8.5 | -0.4497 | 0.00755 | -0.1146 | -59.5629
-8 | -0.3969 | 0.0073 | -0.1134 | -54.3699
-7.5 | -0.3451 | 0.00707 | -0.1121 | -48.8119
-7 | -0.2937 | 0.00687 | -0.1106 | -42.7511
-6.5 | -0.2428 | 0.00665 | -0.1091 | -36.5113
-6 | -0.1936 | 0.00647 | -0.1073 | -29.9227
-5.5 | -0.1445 | 0.00629 | -0.1054 | -22.973
-5 | -0.0959 | 0.00612 | -0.1034 | -15.6699
-4.5 | -0.0482 | 0.00597 | -0.1013 | -8.0737
-4 | 0.0009 | 0.00584 | -0.0994 | 0.15411
-3.5 | 0.0493 | 0.00574 | -0.0975 | 8.5889
-3 | 0.0971 | 0.00563 | -0.0954 | 17.2469
-2.5 | 0.1423 | 0.00545 | -0.0928 | 26.1101
-2 | 0.1877 | 0.00532 | -0.0902 | 35.282
-1.5 | 0.2389 | 0.00517 | -0.089 | 46.2089
-1 | 0.2949 | 0.00503 | -0.089 | 58.6282
-0.5 | 0.3779 | 0.00477 | -0.0951 | 79.2243
0 | 0.4645 | 0.00476 | -0.102 | 97.584
0.5 | 0.5509 | 0.00471 | -0.1088 | 116.9639
1 | 0.6128 | 0.00485 | -0.11 | 126.3505
1.5 | 0.6759 | 0.00492 | -0.1115 | 137.378
2 | 0.7318 | 0.00513 | -0.1115 | 142.6511
2.5 | 0.7929 | 0.00517 | -0.1124 | 153.3656
3 | 0.8477 | 0.00532 | -0.1121 | 159.3421
3.5 | 0.9018 | 0.0055 | -0.1116 | 163.9636
4.5 | 0.9682 | 0.00695 | -0.1027 | 139.3094
5 | 1.0096 | 0.0075 | -0.1 | 134.6133
5.5 | 1.0321 | 0.00865 | -0.0941 | 119.3179
6 | 1.046 | 0.01016 | -0.0869 | 102.9528
6.5 | 1.1172 | 0.00981 | -0.0896 | 113.8838
7 | 1.1361 | 0.01125 | -0.0836 | 100.9867
7.5 | 1.1753 | 0.01204 | -0.081 | 97.6163
8 | 1.2037 | 0.01329 | -0.077 | 90.5719
8.5 | 1.2281 | 0.01479 | -0.0726 | 83.0358
9 | 1.243 | 0.01686 | -0.0672 | 73.7248
9.5 | 1.2912 | 0.01746 | -0.0664 | 73.9519
10 | 1.3175 | 0.01918 | -0.0629 | 68.6913
10.5 | 1.3416 | 0.02116 | -0.0595 | 63.4026
11 | 1.3804 | 0.0224 | -0.0578 | 61.625
12 | 1.4381 | 0.02628 | -0.0529 | 54.7222
12.5 | 1.4645 | 0.02849 | -0.0504 | 51.404
13 | 1.4912 | 0.03076 | -0.0482 | 48.4785
13.5 | 1.5169 | 0.03319 | -0.0461 | 45.7035
14 | 1.5331 | 0.03637 | -0.0434 | 42.1529
14.5 | 1.5535 | 0.03936 | -0.0413 | 39.469
15.5 | 1.6002 | 0.04526 | -0.0382 | 35.3557
16 | 1.617 | 0.04878 | -0.0365 | 33.1488
16.5 | 1.6295 | 0.05274 | -0.0347 | 30.8969
17 | 1.6452 | 0.05653 | -0.0333 | 29.1031
17.5 | 1.6577 | 0.06062 | -0.032 | 27.3458
18 | 1.6675 | 0.06508 | -0.0308 | 25.6223
18.5 | 1.6779 | 0.06959 | -0.0298 | 24.1112
19 | 1.6809 | 0.07483 | -0.0289 | 22.4629
19.5 | 1.6931 | 0.07931 | -0.0284 | 21.3479
20 | 1.6917 | 0.08526 | -0.0281 | 19.8417

## 119. Re 12M Mach 0.50 (1)
BIGFOIL.COM POLAR EXPORT
NACA64A619
NACA64A619 |  |  |  | Cl Max: | 1.726 | at alpha= | 9 | deg
JavaFoil+Calcfoil stall+Eppler ext transition |  |  |  | L/D Max: | 148.902 | at alpha= | 2.5 | deg
Re: | 12000000 |  |  | Cd Min: | 0.0059 | at alpha= | -1 | deg
Mach: | 0.5 |  |  | Cl=0 at alpha= | -4.8904 | deg
|  |  |  | @ Cl=0.1, Cd= | 0.0072104
|  |  |  | @ Cl=0.4, Cd= | 0.0064177
|  |  |  | @ Cl=0.6, Cd= | 0.0059652
alpha (deg) | Cl | Cd | Cm | Cl/Cd
-20 | -0.879 | 0.15638 | -0.056 | -5.62
-19.5 | -0.849 | 0.15093 | -0.056 | -5.624
-19 | -0.819 | 0.14868 | -0.055 | -5.506
-18.5 | -0.789 | 0.1432 | -0.055 | -5.508
-18 | -0.759 | 0.13932 | -0.054 | -5.448
-17.5 | -0.736 | 0.12323 | -0.059 | -5.972
-17 | -0.707 | 0.11705 | -0.06 | -6.039
-16.5 | -0.675 | 0.11534 | -0.057 | -5.851
-16 | -0.645 | 0.11033 | -0.057 | -5.846
-15.5 | -0.615 | 0.11797 | -0.055 | -5.21
-15 | -0.589 | 0.10378 | -0.06 | -5.675
-14.5 | -0.558 | 0.10132 | -0.058 | -5.509
-14 | -0.531 | 0.09178 | -0.061 | -5.787
-13.5 | -0.519 | 0.06778 | -0.077 | -7.651
-13 | -0.471 | 0.08947 | -0.058 | -5.264
-12.5 | -0.445 | 0.07901 | -0.065 | -5.633
-12 | -0.434 | 0.05454 | -0.083 | -7.955
-11.5 | -0.383 | 0.07984 | -0.056 | -4.795
-11 | -0.354 | 0.07748 | -0.057 | -4.571
-10.5 | -0.328 | 0.06656 | -0.066 | -4.925
-10 | -0.443 | 0.05058 | -0.082 | -8.764
-9.5 | -0.525 | 0.01759 | -0.108 | -29.856
-9 | -0.5 | 0.01461 | -0.111 | -34.195
-8.5 | -0.458 | 0.01282 | -0.113 | -35.732
-8 | -0.416 | 0.00908 | -0.118 | -45.808
-7.5 | -0.36 | 0.00891 | -0.121 | -40.445
-7 | -0.295 | 0.00855 | -0.123 | -34.549
-6.5 | -0.228 | 0.00823 | -0.124 | -27.637
-6 | -0.158 | 0.00796 | -0.125 | -19.865
-5.5 | -0.087 | 0.00774 | -0.127 | -11.279
-5 | -0.016 | 0.00753 | -0.128 | -2.079
-4.5 | 0.057 | 0.0073 | -0.129 | 7.753
-4 | 0.129 | 0.00715 | -0.13 | 18.062
-3.5 | 0.202 | 0.00702 | -0.132 | 28.749
-3 | 0.275 | 0.00672 | -0.133 | 40.994
-2.5 | 0.348 | 0.00661 | -0.134 | 52.69
-2 | 0.421 | 0.00634 | -0.136 | 66.397
-1.5 | 0.494 | 0.00619 | -0.137 | 79.782
-1 | 0.566 | 0.0059 | -0.138 | 95.938
-0.5 | 0.639 | 0.00604 | -0.139 | 105.818
0 | 0.712 | 0.00609 | -0.14 | 116.92
0.5 | 0.784 | 0.00618 | -0.142 | 126.923
1 | 0.857 | 0.00639 | -0.143 | 134.104
1.5 | 0.929 | 0.00662 | -0.144 | 140.364
2 | 1.001 | 0.00678 | -0.145 | 147.605
2.5 | 1.071 | 0.00719 | -0.146 | 148.902
3 | 1.136 | 0.00831 | -0.146 | 136.65
3.5 | 1.205 | 0.0091 | -0.147 | 132.41
4 | 1.274 | 0.00969 | -0.148 | 131.362
4.5 | 1.328 | 0.01044 | -0.149 | 127.159
5 | 1.392 | 0.01183 | -0.15 | 117.671
5.5 | 1.456 | 0.01261 | -0.151 | 115.504
6 | 1.517 | 0.01415 | -0.152 | 107.205
6.5 | 1.575 | 0.01527 | -0.153 | 103.149
7 | 1.627 | 0.01628 | -0.153 | 99.919
7.5 | 1.67 | 0.01751 | -0.154 | 95.414
8 | 1.704 | 0.01894 | -0.155 | 89.946
8.5 | 1.724 | 0.02051 | -0.155 | 84.052
9 | 1.726 | 0.02261 | -0.156 | 76.33
9.5 | 1.696 | 0.02444 | -0.157 | 69.376
10 | 1.597 | 0.02671 | -0.157 | 59.8
10.5 | 1.052 | 0.02966 | -0.158 | 35.475
11 | 1.08 | 0.03438 | -0.158 | 31.397
11.5 | 1.111 | 0.03508 | -0.159 | 31.669
12 | 1.142 | 0.03571 | -0.159 | 31.994
12.5 | 1.166 | 0.04039 | -0.159 | 28.872
13 | 1.199 | 0.04013 | -0.16 | 29.873
13.5 | 1.222 | 0.04529 | -0.159 | 26.977
14 | 1.257 | 0.04327 | -0.16 | 29.043

## 120. Re 12M Mach 0.50 (2)
BIGFOIL.COM POLAR EXPORT
NACA64A619
NACA64A619 |  |  |  | Cl Max: | 1.5569 | at alpha= | 15.5 | deg
XFOIL ncrit=9 |  |  |  | L/D Max: | 157.08 | at alpha= | 4 | deg
Re: | 12000000 |  |  | Cd Min: | 0.13356 | at alpha= | 20 | deg
Mach: | 0.5 |  |  | Cl=0 at alpha= | -3.7219 | deg
|  |  |  | @ Cl=0.1, Cd= | 0.0060944
|  |  |  | @ Cl=0.4, Cd= | 0.0053825
|  |  |  | @ Cl=0.6, Cd= | 0.0052029
alpha (deg) | Cl | Cd | Cm | Cl/Cd
-11 | -0.7384 | 0.01298 | -0.1728 | -56.8875
-10.5 | -0.6991 | 0.01124 | -0.1684 | -62.1975
-10 | -0.6516 | 0.01037 | -0.1628 | -62.8351
-9.5 | -0.5957 | 0.00979 | -0.158 | -60.8478
-9 | -0.5493 | 0.00928 | -0.1517 | -59.1918
-8.5 | -0.4997 | 0.00884 | -0.1461 | -56.5271
-8 | -0.445 | 0.00835 | -0.1416 | -53.2934
-7.5 | -0.3901 | 0.00799 | -0.1373 | -48.8235
-7 | -0.3361 | 0.00769 | -0.1331 | -43.7061
-6.5 | -0.2809 | 0.00741 | -0.1293 | -37.9082
-6 | -0.229 | 0.00715 | -0.125 | -32.028
-5.5 | -0.1779 | 0.00688 | -0.1208 | -25.8576
-5 | -0.1277 | 0.00666 | -0.1166 | -19.1742
-4.5 | -0.0782 | 0.0065 | -0.1123 | -12.0308
-3.5 | 0.0223 | 0.00626 | -0.1045 | 3.5623
-3 | 0.0672 | 0.00617 | -0.0996 | 10.8914
-2.5 | 0.1149 | 0.00606 | -0.0954 | 18.9604
-2 | 0.1594 | 0.00598 | -0.0908 | 26.6555
-1.5 | 0.2173 | 0.00584 | -0.0891 | 37.2089
-1 | 0.2874 | 0.00563 | -0.0902 | 51.048
-0.5 | 0.3828 | 0.0054 | -0.097 | 70.8889
0.5 | 0.5886 | 0.00519 | -0.1137 | 113.4104
1 | 0.6594 | 0.00527 | -0.1148 | 125.1233
1.5 | 0.7266 | 0.0054 | -0.1153 | 134.5556
2 | 0.7854 | 0.0057 | -0.114 | 137.7895
2.5 | 0.853 | 0.00581 | -0.1143 | 146.8158
3 | 0.9118 | 0.00613 | -0.1129 | 148.7439
3.5 | 0.9787 | 0.00628 | -0.113 | 155.8439
4 | 1.0383 | 0.00661 | -0.1116 | 157.0802
4.5 | 1.0397 | 0.00842 | -0.1004 | 123.4798
5 | 1.1015 | 0.00878 | -0.0994 | 125.4556
5.5 | 1.0851 | 0.01153 | -0.0867 | 94.111
6 | 1.0761 | 0.01452 | -0.0763 | 74.1116
6.5 | 1.1661 | 0.014 | -0.079 | 83.2929
7 | 1.1788 | 0.01652 | -0.072 | 71.3559
7.5 | 1.2139 | 0.01834 | -0.068 | 66.1887
8 | 1.2394 | 0.02076 | -0.0633 | 59.7013
8.5 | 1.2397 | 0.02468 | -0.0567 | 50.231
9 | 1.2267 | 0.02972 | -0.0498 | 41.2752
9.5 | 1.2893 | 0.03055 | -0.049 | 42.2029
10 | 1.3079 | 0.03407 | -0.0451 | 38.3886
10.5 | 1.3284 | 0.03763 | -0.0415 | 35.3016
12.5 | 1.4422 | 0.05092 | -0.0305 | 28.3229
13 | 1.4647 | 0.05495 | -0.0279 | 26.6551
13.5 | 1.4876 | 0.05907 | -0.0255 | 25.1837
14 | 1.5062 | 0.0636 | -0.0231 | 23.6824
14.5 | 1.5244 | 0.06838 | -0.0209 | 22.2931
15 | 1.5445 | 0.07312 | -0.0189 | 21.1228
15.5 | 1.5569 | 0.07865 | -0.0171 | 19.7953
17.5 | 1.3116 | 0.1004 | -0.0049 | 13.0637
18 | 1.2754 | 0.10496 | -0.0056 | 12.1513
19 | 1.2177 | 0.11684 | -0.0082 | 10.4219
19.5 | 1.1952 | 0.12605 | -0.0171 | 9.482
20 | 1.164 | 0.13356 | -0.022 | 8.7152

## 121. Re 14M Mach 0.00 (1)
BIGFOIL.COM POLAR EXPORT
NACA64A619
NACA64A619 |  |  |  | Cl Max: | 1.876 | at alpha= | 14 | deg
JavaFoil+Calcfoil stall+Eppler ext transition |  |  |  | L/D Max: | 141.566 | at alpha= | 4 | deg
Re: | 14000000 |  |  | Cd Min: | 0.0053 | at alpha= | 0 | deg
Mach: | 0 |  |  | Cl=0 at alpha= | -4.8889 | deg
|  |  |  | @ Cl=0.1, Cd= | 0.006529
|  |  |  | @ Cl=0.4, Cd= | 0.0057767
|  |  |  | @ Cl=0.6, Cd= | 0.0053279
alpha (deg) | Cl | Cd | Cm | Cl/Cd
-20 | -0.778 | 0.12923 | -0.052 | -6.024
-19.5 | -0.792 | 0.12183 | -0.054 | -6.5
-19 | -0.806 | 0.11215 | -0.056 | -7.183
-18.5 | -0.821 | 0.09963 | -0.059 | -8.241
-18 | -0.837 | 0.08607 | -0.063 | -9.725
-17.5 | -0.869 | 0.0604 | -0.069 | -14.386
-17 | -0.881 | 0.05053 | -0.072 | -17.433
-16.5 | -0.889 | 0.04215 | -0.074 | -21.101
-16 | -0.893 | 0.03597 | -0.077 | -24.818
-15.5 | -0.893 | 0.03059 | -0.079 | -29.172
-15 | -0.887 | 0.02662 | -0.081 | -33.307
-14.5 | -0.877 | 0.02323 | -0.083 | -37.737
-14 | -0.862 | 0.02063 | -0.084 | -41.762
-13.5 | -0.842 | 0.01835 | -0.086 | -45.91
-13 | -0.818 | 0.01651 | -0.088 | -49.563
-12.5 | -0.79 | 0.01492 | -0.089 | -52.984
-12 | -0.757 | 0.01385 | -0.091 | -54.665
-11.5 | -0.734 | 0.01112 | -0.094 | -66.019
-11 | -0.694 | 0.01037 | -0.096 | -66.95
-10.5 | -0.656 | 0.00948 | -0.098 | -69.199
-10 | -0.606 | 0.00908 | -0.099 | -66.729
-9.5 | -0.553 | 0.0083 | -0.101 | -66.586
-9 | -0.497 | 0.00805 | -0.102 | -61.685
-8.5 | -0.439 | 0.00787 | -0.103 | -55.85
-8 | -0.381 | 0.00764 | -0.104 | -49.852
-7.5 | -0.321 | 0.00748 | -0.105 | -42.976
-7 | -0.261 | 0.00733 | -0.106 | -35.614
-6.5 | -0.2 | 0.00715 | -0.107 | -27.941
-6 | -0.138 | 0.007 | -0.109 | -19.753
-5.5 | -0.076 | 0.00691 | -0.11 | -11.018
-5 | -0.014 | 0.00671 | -0.111 | -2.026
-4.5 | 0.049 | 0.00661 | -0.112 | 7.432
-4 | 0.112 | 0.00651 | -0.113 | 17.201
-3.5 | 0.175 | 0.00639 | -0.114 | 27.39
-3 | 0.239 | 0.00617 | -0.115 | 38.652
-2.5 | 0.302 | 0.00606 | -0.116 | 49.765
-2 | 0.365 | 0.00581 | -0.117 | 62.753
-1.5 | 0.428 | 0.00575 | -0.118 | 74.38
-1 | 0.491 | 0.00563 | -0.12 | 87.046
-0.5 | 0.553 | 0.00541 | -0.121 | 102.35
0 | 0.616 | 0.0053 | -0.122 | 116.175
0.5 | 0.679 | 0.00559 | -0.123 | 121.56
1 | 0.742 | 0.00566 | -0.124 | 131.107
1.5 | 0.805 | 0.00577 | -0.125 | 139.523
2 | 0.867 | 0.00637 | -0.126 | 136.214
2.5 | 0.93 | 0.00678 | -0.127 | 137.101
3 | 0.992 | 0.0072 | -0.128 | 137.788
3.5 | 1.055 | 0.00757 | -0.129 | 139.35
4 | 1.117 | 0.00789 | -0.13 | 141.566
4.5 | 1.171 | 0.00858 | -0.131 | 136.526
5 | 1.228 | 0.00885 | -0.132 | 138.839
5.5 | 1.283 | 0.00961 | -0.132 | 133.485
6 | 1.338 | 0.01013 | -0.133 | 132.14
6.5 | 1.392 | 0.01106 | -0.133 | 125.864
7 | 1.446 | 0.01159 | -0.134 | 124.684
7.5 | 1.497 | 0.01214 | -0.135 | 123.293
8 | 1.547 | 0.01275 | -0.136 | 121.265
8.5 | 1.594 | 0.01339 | -0.136 | 119.068
9 | 1.639 | 0.01406 | -0.137 | 116.616
9.5 | 1.682 | 0.0148 | -0.138 | 113.669
10 | 1.722 | 0.01544 | -0.139 | 111.474
10.5 | 1.757 | 0.01634 | -0.139 | 107.541
11 | 1.788 | 0.0171 | -0.14 | 104.54
11.5 | 1.814 | 0.01803 | -0.141 | 100.6
12 | 1.836 | 0.01887 | -0.141 | 97.317
12.5 | 1.853 | 0.01972 | -0.142 | 93.956
13 | 1.864 | 0.02069 | -0.142 | 90.118
13.5 | 1.873 | 0.02166 | -0.143 | 86.461
14 | 1.876 | 0.02258 | -0.143 | 83.119
14.5 | 1.876 | 0.02385 | -0.144 | 78.652
15 | 1.867 | 0.02506 | -0.144 | 74.522
15.5 | 1.853 | 0.02639 | -0.145 | 70.226
16 | 1.834 | 0.02784 | -0.145 | 65.862
16.5 | 1.81 | 0.02939 | -0.146 | 61.572
17 | 1.782 | 0.03096 | -0.146 | 57.553
17.5 | 1.75 | 0.03285 | -0.146 | 53.276
18 | 1.713 | 0.0352 | -0.146 | 48.675
18.5 | 1.674 | 0.03748 | -0.146 | 44.659
19 | 1.632 | 0.04016 | -0.146 | 40.627

## 122. Re 14M Mach 0.00 (2)
BIGFOIL.COM POLAR EXPORT
NACA64A619
NACA64A619 |  |  |  | Cl Max: | 1.7478 | at alpha= | 20 | deg
XFOIL ncrit=9 |  |  |  | L/D Max: | 158.983 | at alpha= | 3 | deg
Re: | 14000000 |  |  | Cd Min: | 0.06597 | at alpha= | 20 | deg
Mach: | 0 |  |  | Cl=0 at alpha= | -4.0716 | deg
|  |  |  | @ Cl=0.1, Cd= | 0.0054355
|  |  |  | @ Cl=0.4, Cd= | 0.004772
|  |  |  | @ Cl=0.6, Cd= | 0.0047401
alpha (deg) | Cl | Cd | Cm | Cl/Cd
-20 | -1.2501 | 0.03406 | -0.1271 | -36.7029
-19.5 | -1.2363 | 0.03086 | -0.1277 | -40.0616
-19 | -1.2172 | 0.02824 | -0.128 | -43.102
-18.5 | -1.2098 | 0.02487 | -0.1278 | -48.645
-18 | -1.1891 | 0.02252 | -0.1277 | -52.802
-17.5 | -1.1643 | 0.02047 | -0.1275 | -56.8784
-17 | -1.137 | 0.01866 | -0.1273 | -60.9325
-16.5 | -1.1089 | 0.01691 | -0.1269 | -65.5766
-16 | -1.0777 | 0.01539 | -0.1265 | -70.026
-15.5 | -1.0486 | 0.01393 | -0.1256 | -75.2764
-15 | -1.013 | 0.01305 | -0.1244 | -77.6245
-14.5 | -0.9784 | 0.01228 | -0.1226 | -79.6743
-14 | -0.9441 | 0.01155 | -0.1202 | -81.7403
-13.5 | -0.905 | 0.01098 | -0.1183 | -82.4226
-13 | -0.8653 | 0.01055 | -0.1161 | -82.019
-12.5 | -0.84 | 0.00948 | -0.1115 | -88.6076
-12 | -0.7908 | 0.0091 | -0.1109 | -86.9011
-11.5 | -0.7413 | 0.00873 | -0.1103 | -84.9141
-11 | -0.6912 | 0.00842 | -0.1097 | -82.0903
-10.5 | -0.6415 | 0.00808 | -0.1091 | -79.3936
-10 | -0.59 | 0.00783 | -0.1087 | -75.3512
-9.5 | -0.5389 | 0.00758 | -0.1082 | -71.095
-9 | -0.4876 | 0.00734 | -0.1077 | -66.4305
-8.5 | -0.4365 | 0.00711 | -0.1071 | -61.3924
-8 | -0.3851 | 0.00693 | -0.1065 | -55.57
-7.5 | -0.3347 | 0.0067 | -0.1057 | -49.9552
-7 | -0.2843 | 0.00654 | -0.1049 | -43.4709
-6.5 | -0.2347 | 0.00637 | -0.1039 | -36.8446
-6 | -0.1854 | 0.00619 | -0.1027 | -29.9515
-5.5 | -0.1378 | 0.00604 | -0.1012 | -22.8146
-5 | -0.089 | 0.00587 | -0.0999 | -15.1618
-4.5 | -0.0419 | 0.00575 | -0.0983 | -7.287
-4 | 0.007 | 0.00562 | -0.097 | 1.2456
-3.5 | 0.0545 | 0.00554 | -0.0954 | 9.8375
-3 | 0.1024 | 0.00543 | -0.0939 | 18.8582
-2.5 | 0.1467 | 0.00524 | -0.0916 | 27.9962
-2 | 0.1924 | 0.00511 | -0.0896 | 37.6517
-1.5 | 0.2423 | 0.005 | -0.0886 | 48.46
-1 | 0.2938 | 0.00489 | -0.088 | 60.0818
0.5 | 0.5369 | 0.00462 | -0.1067 | 116.2121
1 | 0.5993 | 0.00474 | -0.1086 | 126.4346
1.5 | 0.6621 | 0.00475 | -0.1105 | 139.3895
2 | 0.7126 | 0.00505 | -0.1098 | 141.1089
2.5 | 0.7744 | 0.00503 | -0.1115 | 153.9563
3 | 0.8283 | 0.00521 | -0.1116 | 158.9827
3.5 | 0.873 | 0.00561 | -0.1097 | 155.615
4 | 0.91 | 0.00617 | -0.1064 | 147.4878
4.5 | 0.9355 | 0.00711 | -0.101 | 131.5752
5 | 0.986 | 0.00732 | -0.1005 | 134.6995
5.5 | 1.0136 | 0.00823 | -0.0958 | 123.1592
6 | 1.0373 | 0.00931 | -0.0906 | 111.4178
6.5 | 1.0985 | 0.00917 | -0.0921 | 119.7928
7 | 1.1208 | 0.01035 | -0.0869 | 108.2899
7.5 | 1.1642 | 0.01081 | -0.0855 | 107.6966
8 | 1.197 | 0.01169 | -0.0824 | 102.3952
8.5 | 1.225 | 0.0128 | -0.0787 | 95.7031
9 | 1.2464 | 0.01426 | -0.0742 | 87.4053
9.5 | 1.2932 | 0.01467 | -0.0737 | 88.1527
10 | 1.3215 | 0.01593 | -0.0706 | 82.9567
10.5 | 1.3485 | 0.01732 | -0.0675 | 77.858
11 | 1.3873 | 0.01818 | -0.0661 | 76.3091
11.5 | 1.4192 | 0.01944 | -0.064 | 73.0041
12 | 1.4473 | 0.02099 | -0.0615 | 68.9519
12.5 | 1.4751 | 0.02261 | -0.0592 | 65.241
13 | 1.5032 | 0.02429 | -0.0572 | 61.8855
13.5 | 1.531 | 0.02608 | -0.0553 | 58.704
14 | 1.5506 | 0.02845 | -0.0527 | 54.5026
14.5 | 1.5735 | 0.03071 | -0.0508 | 51.2374
16 | 1.6447 | 0.03763 | -0.0461 | 43.7071
16.5 | 1.6587 | 0.04083 | -0.0442 | 40.6245
17 | 1.6777 | 0.04371 | -0.0428 | 38.3825
17.5 | 1.6923 | 0.04698 | -0.0413 | 36.0217
18 | 1.7064 | 0.05037 | -0.04 | 33.8773
18.5 | 1.7197 | 0.05392 | -0.0388 | 31.8935
19 | 1.7244 | 0.05829 | -0.0374 | 29.5831
19.5 | 1.7425 | 0.06147 | -0.0369 | 28.3472
20 | 1.7478 | 0.06597 | -0.036 | 26.4939

## 123. Re 14M Mach 0.10 (1)
BIGFOIL.COM POLAR EXPORT
NACA64A619
NACA64A619 |  |  |  | Cl Max: | 1.867 | at alpha= | 14 | deg
JavaFoil+Calcfoil stall+Eppler ext transition |  |  |  | L/D Max: | 144.053 | at alpha= | 5 | deg
Re: | 14000000 |  |  | Cd Min: | 0.00531 | at alpha= | 0 | deg
Mach: | 0.1 |  |  | Cl=0 at alpha= | -4.8889 | deg
|  |  |  | @ Cl=0.1, Cd= | 0.0065562
|  |  |  | @ Cl=0.4, Cd= | 0.0057922
|  |  |  | @ Cl=0.6, Cd= | 0.0053402
alpha (deg) | Cl | Cd | Cm | Cl/Cd
-20 | -0.733 | 0.13772 | -0.051 | -5.321
-19.5 | -0.751 | 0.12785 | -0.053 | -5.871
-19 | -0.767 | 0.119 | -0.054 | -6.442
-18.5 | -0.782 | 0.10963 | -0.057 | -7.131
-18 | -0.803 | 0.09217 | -0.061 | -8.715
-17.5 | -0.823 | 0.07659 | -0.065 | -10.75
-17 | -0.85 | 0.05688 | -0.071 | -14.945
-16.5 | -0.863 | 0.04708 | -0.074 | -18.33
-16 | -0.871 | 0.03906 | -0.076 | -22.31
-15.5 | -0.874 | 0.03308 | -0.079 | -26.439
-15 | -0.873 | 0.02815 | -0.081 | -31.014
-14.5 | -0.865 | 0.02456 | -0.083 | -35.232
-14 | -0.853 | 0.02143 | -0.084 | -39.827
-13.5 | -0.836 | 0.01898 | -0.086 | -44.068
-13 | -0.814 | 0.017 | -0.088 | -47.9
-12.5 | -0.788 | 0.01531 | -0.09 | -51.458
-12 | -0.756 | 0.01417 | -0.091 | -53.331
-11.5 | -0.733 | 0.01142 | -0.094 | -64.148
-11 | -0.694 | 0.01053 | -0.096 | -65.953
-10.5 | -0.658 | 0.00961 | -0.099 | -68.413
-10 | -0.608 | 0.00911 | -0.1 | -66.713
-9.5 | -0.555 | 0.00838 | -0.101 | -66.203
-9 | -0.499 | 0.00811 | -0.102 | -61.5
-8.5 | -0.441 | 0.00792 | -0.103 | -55.71
-8 | -0.383 | 0.00769 | -0.105 | -49.724
-7.5 | -0.323 | 0.00753 | -0.106 | -42.894
-7 | -0.262 | 0.00733 | -0.107 | -35.751
-6.5 | -0.201 | 0.00716 | -0.108 | -28.065
-6 | -0.139 | 0.00708 | -0.109 | -19.612
-5.5 | -0.076 | 0.00688 | -0.11 | -11.106
-5 | -0.014 | 0.00677 | -0.111 | -2.018
-4.5 | 0.049 | 0.00662 | -0.112 | 7.461
-4 | 0.113 | 0.00654 | -0.114 | 17.205
-3.5 | 0.176 | 0.00644 | -0.115 | 27.317
-3 | 0.24 | 0.00617 | -0.116 | 38.87
-2.5 | 0.303 | 0.00608 | -0.117 | 49.817
-2 | 0.366 | 0.00584 | -0.118 | 62.734
-1.5 | 0.43 | 0.00575 | -0.119 | 74.757
-1 | 0.493 | 0.00564 | -0.12 | 87.464
-0.5 | 0.556 | 0.00541 | -0.121 | 102.724
0 | 0.619 | 0.00531 | -0.122 | 116.618
0.5 | 0.683 | 0.00561 | -0.123 | 121.77
1 | 0.746 | 0.00571 | -0.124 | 130.575
1.5 | 0.809 | 0.00582 | -0.125 | 138.928
2 | 0.872 | 0.00642 | -0.127 | 135.694
2.5 | 0.934 | 0.00685 | -0.128 | 136.355
3 | 0.997 | 0.00727 | -0.129 | 137.245
3.5 | 1.06 | 0.00762 | -0.13 | 139.059
4 | 1.123 | 0.00798 | -0.131 | 140.597
4.5 | 1.177 | 0.00869 | -0.132 | 135.383
5 | 1.234 | 0.00856 | -0.132 | 144.053
5.5 | 1.288 | 0.00969 | -0.133 | 133.022
6 | 1.344 | 0.01022 | -0.133 | 131.465
6.5 | 1.399 | 0.01116 | -0.134 | 125.352
7 | 1.452 | 0.01171 | -0.135 | 123.962
7.5 | 1.504 | 0.01227 | -0.136 | 122.55
8 | 1.553 | 0.01289 | -0.136 | 120.488
8.5 | 1.6 | 0.01353 | -0.137 | 118.237
9 | 1.645 | 0.01423 | -0.138 | 115.574
9.5 | 1.687 | 0.0149 | -0.139 | 113.226
10 | 1.726 | 0.01593 | -0.139 | 108.401
10.5 | 1.761 | 0.01662 | -0.14 | 105.973
11 | 1.791 | 0.01736 | -0.141 | 103.187
11.5 | 1.816 | 0.01832 | -0.141 | 99.113
12 | 1.836 | 0.01917 | -0.142 | 95.757
12.5 | 1.85 | 0.02012 | -0.142 | 91.938
13 | 1.86 | 0.02096 | -0.143 | 88.725
13.5 | 1.866 | 0.02207 | -0.143 | 84.555
14 | 1.867 | 0.02318 | -0.144 | 80.527
14.5 | 1.863 | 0.02438 | -0.145 | 76.41
15 | 1.85 | 0.02568 | -0.145 | 72.055
15.5 | 1.831 | 0.02691 | -0.146 | 68.047
16 | 1.808 | 0.02847 | -0.146 | 63.497
16.5 | 1.778 | 0.03027 | -0.146 | 58.741
17 | 1.745 | 0.03215 | -0.147 | 54.278
17.5 | 1.708 | 0.03394 | -0.147 | 50.321
18 | 1.664 | 0.03654 | -0.147 | 45.552
18.5 | 1.619 | 0.03922 | -0.147 | 41.276
19 | 1.571 | 0.0419 | -0.147 | 37.501

## 124. Re 14M Mach 0.10 (2)
BIGFOIL.COM POLAR EXPORT
NACA64A619
NACA64A619 |  |  |  | Cl Max: | 1.7438 | at alpha= | 20 | deg
XFOIL ncrit=9 |  |  |  | L/D Max: | 159.712 | at alpha= | 3 | deg
Re: | 14000000 |  |  | Cd Min: | 0.06839 | at alpha= | 20 | deg
Mach: | 0.1 |  |  | Cl=0 at alpha= | -4.0639 | deg
|  |  |  | @ Cl=0.1, Cd= | 0.005445
|  |  |  | @ Cl=0.4, Cd= | 0.0047228
|  |  |  | @ Cl=0.6, Cd= | 0.0047458
alpha (deg) | Cl | Cd | Cm | Cl/Cd
-20 | -1.2332 | 0.03712 | -0.1292 | -33.222
-19.5 | -1.2233 | 0.03333 | -0.1301 | -36.7027
-19 | -1.2059 | 0.03038 | -0.1306 | -39.6939
-18.5 | -1.2044 | 0.02644 | -0.1305 | -45.5522
-18 | -1.1839 | 0.02395 | -0.1305 | -49.4322
-17.5 | -1.1623 | 0.02162 | -0.1302 | -53.7604
-17 | -1.1361 | 0.01964 | -0.1299 | -57.8462
-16.5 | -1.1084 | 0.01778 | -0.1294 | -62.3397
-16 | -1.0775 | 0.01618 | -0.129 | -66.5946
-15.5 | -1.0472 | 0.01459 | -0.1284 | -71.7752
-15 | -1.013 | 0.01348 | -0.1274 | -75.1484
-14.5 | -0.9788 | 0.01259 | -0.1256 | -77.7442
-14 | -0.9441 | 0.01184 | -0.1232 | -79.7382
-13.5 | -0.907 | 0.01117 | -0.121 | -81.1996
-13 | -0.8653 | 0.01071 | -0.1191 | -80.7937
-12.5 | -0.8444 | 0.00962 | -0.1135 | -87.7755
-12 | -0.7955 | 0.0092 | -0.1126 | -86.4674
-11.5 | -0.7454 | 0.00884 | -0.112 | -84.3213
-11 | -0.6949 | 0.0085 | -0.1113 | -81.7529
-10.5 | -0.6453 | 0.00815 | -0.1105 | -79.1779
-10 | -0.5936 | 0.00788 | -0.11 | -75.3299
-9.5 | -0.5419 | 0.00764 | -0.1094 | -70.9293
-9 | -0.4904 | 0.00739 | -0.1088 | -66.3599
-8.5 | -0.439 | 0.00715 | -0.1081 | -61.3986
-8 | -0.3874 | 0.00697 | -0.1075 | -55.5811
-7.5 | -0.3367 | 0.00673 | -0.1066 | -50.0297
-7 | -0.286 | 0.00657 | -0.1057 | -43.5312
-6 | -0.1868 | 0.00622 | -0.1034 | -30.0322
-5.5 | -0.139 | 0.00606 | -0.1018 | -22.9373
-5 | -0.0901 | 0.00589 | -0.1005 | -15.2971
-4.5 | -0.043 | 0.00577 | -0.0987 | -7.4523
-4 | 0.0063 | 0.00563 | -0.0974 | 1.119
-3.5 | 0.0539 | 0.00556 | -0.0957 | 9.6942
-3 | 0.102 | 0.00544 | -0.0942 | 18.75
-2.5 | 0.1461 | 0.00526 | -0.0918 | 27.7757
-2 | 0.1924 | 0.00513 | -0.0899 | 37.5049
-1.5 | 0.2422 | 0.00502 | -0.0887 | 48.247
-1 | 0.2942 | 0.00491 | -0.0882 | 59.9185
0 | 0.4468 | 0.00464 | -0.0984 | 96.2931
0.5 | 0.5397 | 0.00462 | -0.1071 | 116.8182
1 | 0.602 | 0.00475 | -0.1089 | 126.7368
1.5 | 0.665 | 0.00476 | -0.1108 | 139.7059
2 | 0.7155 | 0.00506 | -0.1101 | 141.4032
2.5 | 0.7778 | 0.00504 | -0.1118 | 154.3254
3 | 0.8321 | 0.00521 | -0.1118 | 159.7121
3.5 | 0.8783 | 0.00557 | -0.1102 | 157.684
4 | 0.9139 | 0.00618 | -0.1065 | 147.8803
4.5 | 0.9387 | 0.00714 | -0.1009 | 131.4706
5 | 0.9893 | 0.00735 | -0.1003 | 134.5986
5.5 | 1.0161 | 0.0083 | -0.0954 | 122.4217
6 | 1.0392 | 0.00941 | -0.0901 | 110.4357
6.5 | 1.1007 | 0.00927 | -0.0916 | 118.7379
7 | 1.1222 | 0.0105 | -0.0862 | 106.8762
7.5 | 1.1668 | 0.01096 | -0.085 | 106.4599
8.5 | 1.2266 | 0.01304 | -0.0779 | 94.0644
9 | 1.2472 | 0.01457 | -0.0732 | 85.6005
9.5 | 1.2935 | 0.01503 | -0.0726 | 86.0612
10 | 1.3229 | 0.0163 | -0.0696 | 81.1595
10.5 | 1.3501 | 0.01772 | -0.0665 | 76.1907
11.5 | 1.4178 | 0.02014 | -0.0625 | 70.3972
12 | 1.4475 | 0.02166 | -0.0602 | 66.8283
12.5 | 1.476 | 0.0233 | -0.058 | 63.3476
13 | 1.505 | 0.025 | -0.056 | 60.2
13.5 | 1.5323 | 0.02689 | -0.054 | 56.984
14 | 1.5513 | 0.02937 | -0.0514 | 52.8192
14.5 | 1.5743 | 0.03171 | -0.0494 | 49.6468
15 | 1.5977 | 0.03408 | -0.0477 | 46.8809
16 | 1.6411 | 0.03924 | -0.0445 | 41.8221
16.5 | 1.6554 | 0.04254 | -0.0426 | 38.914
17 | 1.6734 | 0.0456 | -0.0412 | 36.6974
17.5 | 1.6883 | 0.04893 | -0.0397 | 34.5044
18 | 1.7018 | 0.05249 | -0.0384 | 32.4214
18.5 | 1.7157 | 0.05607 | -0.0373 | 30.5993
19 | 1.7197 | 0.06061 | -0.0359 | 28.3732
19.5 | 1.7405 | 0.06358 | -0.0354 | 27.375
20 | 1.7438 | 0.06839 | -0.0345 | 25.4979

## 125. Re 14M Mach 0.25 (1)
BIGFOIL.COM POLAR EXPORT
NACA64A619
NACA64A619 |  |  |  | Cl Max: | 1.823 | at alpha= | 12.5 | deg
JavaFoil+Calcfoil stall+Eppler ext transition |  |  |  | L/D Max: | 140.23 | at alpha= | 1.5 | deg
Re: | 14000000 |  |  | Cd Min: | 0.00549 | at alpha= | -0.5 | deg
Mach: | 0.25 |  |  | Cl=0 at alpha= | -4.8923 | deg
|  |  |  | @ Cl=0.1, Cd= | 0.006662
|  |  |  | @ Cl=0.4, Cd= | 0.0058717
|  |  |  | @ Cl=0.6, Cd= | 0.0055374
alpha (deg) | Cl | Cd | Cm | Cl/Cd
-18.5 | -0.492 | 0.13847 | -0.049 | -3.552
-18 | -0.536 | 0.12807 | -0.051 | -4.181
-17.5 | -0.575 | 0.1193 | -0.053 | -4.821
-17 | -0.611 | 0.10986 | -0.056 | -5.565
-16.5 | -0.641 | 0.10433 | -0.057 | -6.141
-16 | -0.668 | 0.09456 | -0.06 | -7.07
-15.5 | -0.699 | 0.07833 | -0.066 | -8.918
-15 | -0.741 | 0.05212 | -0.076 | -14.217
-14.5 | -0.769 | 0.03657 | -0.081 | -21.042
-14 | -0.775 | 0.03229 | -0.083 | -24.004
-13.5 | -0.784 | 0.0243 | -0.087 | -32.243
-13 | -0.775 | 0.02183 | -0.088 | -35.473
-12.5 | -0.761 | 0.01868 | -0.091 | -40.763
-12 | -0.741 | 0.01647 | -0.093 | -44.974
-11.5 | -0.714 | 0.01444 | -0.094 | -49.432
-11 | -0.68 | 0.01328 | -0.096 | -51.196
-10.5 | -0.653 | 0.01079 | -0.1 | -60.51
-10 | -0.609 | 0.00948 | -0.102 | -64.289
-9.5 | -0.565 | 0.00869 | -0.104 | -65.031
-9 | -0.509 | 0.00847 | -0.105 | -60.071
-8.5 | -0.451 | 0.00815 | -0.106 | -55.33
-8 | -0.391 | 0.00789 | -0.107 | -49.572
-7.5 | -0.331 | 0.00771 | -0.109 | -42.862
-7 | -0.269 | 0.0075 | -0.11 | -35.849
-6.5 | -0.206 | 0.00732 | -0.111 | -28.131
-6 | -0.143 | 0.00719 | -0.112 | -19.811
-5.5 | -0.078 | 0.00702 | -0.113 | -11.184
-5 | -0.014 | 0.00685 | -0.114 | -2.048
-4.5 | 0.051 | 0.00676 | -0.116 | 7.498
-4 | 0.116 | 0.00663 | -0.117 | 17.445
-3.5 | 0.181 | 0.00652 | -0.118 | 27.719
-3 | 0.246 | 0.00629 | -0.119 | 39.174
-2.5 | 0.311 | 0.00614 | -0.12 | 50.695
-2 | 0.377 | 0.0059 | -0.121 | 63.821
-1.5 | 0.442 | 0.00582 | -0.122 | 75.81
-1 | 0.507 | 0.00571 | -0.123 | 88.705
-0.5 | 0.572 | 0.00549 | -0.125 | 104.116
0 | 0.637 | 0.0056 | -0.126 | 113.719
0.5 | 0.701 | 0.00573 | -0.127 | 122.483
1 | 0.766 | 0.00581 | -0.128 | 131.915
1.5 | 0.831 | 0.00593 | -0.129 | 140.23
2 | 0.896 | 0.00655 | -0.13 | 136.762
2.5 | 0.96 | 0.00701 | -0.131 | 136.89
3 | 1.025 | 0.00746 | -0.132 | 137.288
3.5 | 1.089 | 0.00791 | -0.133 | 137.781
4 | 1.154 | 0.00832 | -0.134 | 138.715
4.5 | 1.204 | 0.00894 | -0.135 | 134.655
5 | 1.261 | 0.00965 | -0.135 | 130.682
5.5 | 1.319 | 0.01014 | -0.136 | 130.076
6 | 1.376 | 0.01107 | -0.137 | 124.28
6.5 | 1.432 | 0.01176 | -0.137 | 121.818
7 | 1.487 | 0.01233 | -0.138 | 120.584
7.5 | 1.538 | 0.01302 | -0.139 | 118.111
8 | 1.587 | 0.01368 | -0.14 | 116.017
8.5 | 1.633 | 0.01441 | -0.141 | 113.366
9 | 1.676 | 0.01519 | -0.141 | 110.318
9.5 | 1.715 | 0.01602 | -0.142 | 107.078
10 | 1.75 | 0.01712 | -0.143 | 102.241
10.5 | 1.779 | 0.01797 | -0.144 | 99.037
11 | 1.8 | 0.01895 | -0.144 | 94.991
11.5 | 1.814 | 0.01995 | -0.145 | 90.935
12 | 1.822 | 0.02111 | -0.145 | 86.3
12.5 | 1.823 | 0.02211 | -0.146 | 82.424
13 | 1.816 | 0.02334 | -0.146 | 77.8
13.5 | 1.801 | 0.02473 | -0.147 | 72.836
14 | 1.778 | 0.02596 | -0.147 | 68.504
14.5 | 1.747 | 0.02767 | -0.148 | 63.135
15 | 1.702 | 0.02961 | -0.148 | 57.479
15.5 | 1.646 | 0.03173 | -0.149 | 51.857
16 | 1.581 | 0.03388 | -0.149 | 46.672
16.5 | 1.506 | 0.03646 | -0.149 | 41.307
17 | 1.423 | 0.03973 | -0.149 | 35.82
17.5 | 1.334 | 0.04389 | -0.148 | 30.387

## 126. Re 14M Mach 0.25 (2)
BIGFOIL.COM POLAR EXPORT
NACA64A619
NACA64A619 |  |  |  | Cl Max: | 1.7094 | at alpha= | 20 | deg
XFOIL ncrit=9 |  |  |  | L/D Max: | 163.351 | at alpha= | 3.5 | deg
Re: | 14000000 |  |  | Cd Min: | 0.08323 | at alpha= | 20 | deg
Mach: | 0.25 |  |  | Cl=0 at alpha= | -4.0153 | deg
|  |  |  | @ Cl=0.1, Cd= | 0.0055168
|  |  |  | @ Cl=0.4, Cd= | 0.0047944
|  |  |  | @ Cl=0.6, Cd= | 0.0047631
alpha (deg) | Cl | Cd | Cm | Cl/Cd
-20 | -1.1176 | 0.05743 | -0.1356 | -19.4602
-19.5 | -1.1323 | 0.05011 | -0.1389 | -22.5963
-19 | -1.1347 | 0.04428 | -0.1411 | -25.6256
-18.5 | -1.1502 | 0.0377 | -0.1431 | -30.5093
-18 | -1.1381 | 0.03367 | -0.1438 | -33.8016
-17.5 | -1.1319 | 0.02952 | -0.144 | -38.3435
-17 | -1.1143 | 0.02643 | -0.1438 | -42.1604
-16.5 | -1.0925 | 0.02371 | -0.1432 | -46.0776
-16 | -1.0753 | 0.02081 | -0.1423 | -51.6723
-15.5 | -1.0467 | 0.01867 | -0.1414 | -56.0632
-15 | -1.0157 | 0.01676 | -0.1405 | -60.6026
-14.5 | -0.9817 | 0.01507 | -0.1396 | -65.1427
-14 | -0.9458 | 0.01365 | -0.1385 | -69.2894
-13.5 | -0.9125 | 0.01249 | -0.1361 | -73.0584
-13 | -0.8733 | 0.01174 | -0.1335 | -74.3867
-12.5 | -0.8341 | 0.011 | -0.1306 | -75.8273
-12 | -0.797 | 0.01029 | -0.1269 | -77.4538
-11.5 | -0.7683 | 0.00939 | -0.1216 | -81.8211
-11 | -0.7162 | 0.00898 | -0.1203 | -79.755
-10.5 | -0.6648 | 0.00856 | -0.1188 | -77.6636
-10 | -0.6122 | 0.00821 | -0.1175 | -74.5676
-9.5 | -0.5591 | 0.00791 | -0.1164 | -70.6827
-9 | -0.5056 | 0.00766 | -0.1153 | -66.0052
-8.5 | -0.4526 | 0.00738 | -0.1141 | -61.3279
-8 | -0.4004 | 0.00714 | -0.1128 | -56.0784
-7.5 | -0.3476 | 0.00694 | -0.1117 | -50.0865
-7 | -0.2959 | 0.00671 | -0.1103 | -44.0984
-6.5 | -0.2454 | 0.00654 | -0.1087 | -37.5229
-6 | -0.1953 | 0.00633 | -0.107 | -30.8531
-5.5 | -0.146 | 0.00616 | -0.1052 | -23.7013
-5 | -0.0965 | 0.00601 | -0.1034 | -16.0566
-4.5 | -0.0476 | 0.00586 | -0.1015 | -8.1229
-4 | 0.0015 | 0.00574 | -0.0996 | 0.26132
-3.5 | 0.0505 | 0.00565 | -0.0977 | 8.9381
-3 | 0.0989 | 0.00552 | -0.0958 | 17.9167
-2.5 | 0.1438 | 0.00539 | -0.0931 | 26.679
-2 | 0.1911 | 0.00524 | -0.091 | 36.4695
-1.5 | 0.2407 | 0.00513 | -0.0894 | 46.9201
-1 | 0.2966 | 0.005 | -0.0892 | 59.32
-0.5 | 0.3643 | 0.00485 | -0.0919 | 75.1134
0 | 0.4606 | 0.0047 | -0.1011 | 98
0.5 | 0.5541 | 0.00466 | -0.1095 | 118.9056
1 | 0.6164 | 0.0048 | -0.1109 | 128.4167
1.5 | 0.6806 | 0.00482 | -0.1125 | 141.2033
2 | 0.7318 | 0.00514 | -0.1115 | 142.3735
2.5 | 0.7958 | 0.00512 | -0.1131 | 155.4297
3 | 0.8499 | 0.00529 | -0.1126 | 160.6616
3.5 | 0.9017 | 0.00552 | -0.1117 | 163.3514
4 | 0.933 | 0.00627 | -0.1068 | 148.8038
4.5 | 0.952 | 0.00743 | -0.0998 | 128.1292
5 | 1.0053 | 0.00764 | -0.0993 | 131.5838
5.5 | 1.0284 | 0.00877 | -0.0934 | 117.2634
6 | 1.0478 | 0.0101 | -0.0873 | 103.7426
6.5 | 1.1155 | 0.00986 | -0.0893 | 113.1339
7 | 1.1336 | 0.01133 | -0.0832 | 100.053
7.5 | 1.1778 | 0.01193 | -0.0814 | 98.7259
8 | 1.2083 | 0.01309 | -0.0777 | 92.3071
8.5 | 1.2327 | 0.01457 | -0.0732 | 84.6054
9 | 1.2479 | 0.01659 | -0.0678 | 75.22
9.5 | 1.2994 | 0.01704 | -0.0674 | 76.2559
10 | 1.3238 | 0.01883 | -0.0636 | 70.3027
10.5 | 1.3528 | 0.02051 | -0.0607 | 65.9581
11 | 1.3881 | 0.02194 | -0.0586 | 63.268
11.5 | 1.4198 | 0.02364 | -0.0563 | 60.0592
12 | 1.4487 | 0.02559 | -0.0538 | 56.612
12.5 | 1.4768 | 0.02767 | -0.0515 | 53.3719
13 | 1.5044 | 0.02984 | -0.0493 | 50.4155
13.5 | 1.5258 | 0.03254 | -0.0467 | 46.89
14 | 1.5464 | 0.03537 | -0.0443 | 43.7207
14.5 | 1.5657 | 0.03838 | -0.042 | 40.7947
15 | 1.5895 | 0.04117 | -0.0403 | 38.6082
16 | 1.6275 | 0.04769 | -0.0367 | 34.1267
16.5 | 1.64 | 0.05162 | -0.0349 | 31.7706
17 | 1.6592 | 0.05512 | -0.0336 | 30.1016
17.5 | 1.67 | 0.05934 | -0.0321 | 28.1429
18 | 1.6797 | 0.06377 | -0.0308 | 26.34
18.5 | 1.6913 | 0.06813 | -0.0298 | 24.8246
19 | 1.6949 | 0.07329 | -0.0289 | 23.1259
19.5 | 1.7089 | 0.07752 | -0.0283 | 22.0446
20 | 1.7094 | 0.08323 | -0.0279 | 20.5383

## 127. Re 14M Mach 0.50 (1)
BIGFOIL.COM POLAR EXPORT
NACA64A619
NACA64A619 |  |  |  | Cl Max: | 1.727 | at alpha= | 9 | deg
JavaFoil+Calcfoil stall+Eppler ext transition |  |  |  | L/D Max: | 142.476 | at alpha= | 1.5 | deg
Re: | 14000000 |  |  | Cd Min: | 0.00567 | at alpha= | -0.5 | deg
Mach: | 0.5 |  |  | Cl=0 at alpha= | -4.8904 | deg
|  |  |  | @ Cl=0.1, Cd= | 0.0070925
|  |  |  | @ Cl=0.4, Cd= | 0.0063477
|  |  |  | @ Cl=0.6, Cd= | 0.0058997
alpha (deg) | Cl | Cd | Cm | Cl/Cd
-20 | -0.876 | 0.17054 | -0.054 | -5.138
-19.5 | -0.847 | 0.16368 | -0.054 | -5.174
-19 | -0.818 | 0.15515 | -0.055 | -5.272
-18.5 | -0.788 | 0.15443 | -0.054 | -5.103
-18 | -0.759 | 0.15097 | -0.054 | -5.027
-17.5 | -0.733 | 0.13376 | -0.057 | -5.482
-17 | -0.709 | 0.11423 | -0.061 | -6.204
-16.5 | -0.675 | 0.11589 | -0.058 | -5.825
-16 | -0.646 | 0.10739 | -0.058 | -6.02
-15.5 | -0.615 | 0.11678 | -0.055 | -5.263
-15 | -0.59 | 0.10194 | -0.061 | -5.786
-14.5 | -0.559 | 0.09935 | -0.059 | -5.625
-14 | -0.532 | 0.08911 | -0.063 | -5.975
-13.5 | -0.546 | 0.04444 | -0.089 | -12.276
-13 | -0.472 | 0.08846 | -0.06 | -5.331
-12.5 | -0.446 | 0.07706 | -0.067 | -5.793
-12 | -0.454 | 0.03701 | -0.094 | -12.274
-11.5 | -0.383 | 0.08049 | -0.056 | -4.758
-11 | -0.354 | 0.07693 | -0.057 | -4.605
-10.5 | -0.328 | 0.0657 | -0.067 | -4.996
-10 | -0.456 | 0.04087 | -0.091 | -11.157
-9.5 | -0.526 | 0.01699 | -0.108 | -30.979
-9 | -0.501 | 0.0142 | -0.111 | -35.258
-8.5 | -0.459 | 0.01246 | -0.114 | -36.811
-8 | -0.417 | 0.00886 | -0.119 | -47.003
-7.5 | -0.36 | 0.00877 | -0.121 | -41.07
-7 | -0.295 | 0.0084 | -0.123 | -35.161
-6.5 | -0.228 | 0.00809 | -0.124 | -28.132
-6 | -0.158 | 0.00781 | -0.125 | -20.246
-5.5 | -0.087 | 0.0076 | -0.127 | -11.49
-5 | -0.016 | 0.00741 | -0.128 | -2.11
-4.5 | 0.057 | 0.0072 | -0.129 | 7.857
-4 | 0.129 | 0.00702 | -0.13 | 18.397
-3.5 | 0.202 | 0.00693 | -0.132 | 29.136
-3 | 0.275 | 0.00682 | -0.133 | 40.4
-2.5 | 0.348 | 0.00654 | -0.134 | 53.244
-2 | 0.421 | 0.00627 | -0.136 | 67.18
-1.5 | 0.494 | 0.00626 | -0.137 | 78.92
-1 | 0.566 | 0.0061 | -0.138 | 92.873
-0.5 | 0.639 | 0.00567 | -0.139 | 112.76
0 | 0.712 | 0.00602 | -0.14 | 118.294
0.5 | 0.784 | 0.00618 | -0.142 | 126.874
1 | 0.857 | 0.00635 | -0.143 | 134.9
1.5 | 0.929 | 0.00652 | -0.144 | 142.476
2 | 1.001 | 0.00735 | -0.145 | 136.305
2.5 | 1.069 | 0.00796 | -0.146 | 134.267
3 | 1.135 | 0.00862 | -0.146 | 131.698
3.5 | 1.205 | 0.00931 | -0.147 | 129.337
4 | 1.274 | 0.00975 | -0.148 | 130.689
4.5 | 1.327 | 0.01093 | -0.149 | 121.462
5 | 1.393 | 0.01176 | -0.15 | 118.458
5.5 | 1.457 | 0.01251 | -0.151 | 116.406
6 | 1.517 | 0.01404 | -0.152 | 108.043
6.5 | 1.576 | 0.015 | -0.153 | 105.063
7 | 1.628 | 0.01598 | -0.153 | 101.884
7.5 | 1.672 | 0.01714 | -0.154 | 97.517
8 | 1.705 | 0.01853 | -0.155 | 92.025
8.5 | 1.725 | 0.02 | -0.156 | 86.285
9 | 1.727 | 0.022 | -0.156 | 78.505
9.5 | 1.697 | 0.02385 | -0.157 | 71.156
10 | 1.599 | 0.02598 | -0.158 | 61.524
10.5 | 1.053 | 0.02887 | -0.158 | 36.481
11 | 1.081 | 0.03331 | -0.158 | 32.464
11.5 | 1.113 | 0.03407 | -0.159 | 32.669
12 | 1.145 | 0.03448 | -0.16 | 33.198
12.5 | 1.168 | 0.03893 | -0.159 | 30.01
13 | 1.201 | 0.03867 | -0.16 | 31.064
13.5 | 1.225 | 0.04361 | -0.16 | 28.081
14 | 1.256 | 0.0434 | -0.16 | 28.947

## 128. Re 14M Mach 0.50 (2)
BIGFOIL.COM POLAR EXPORT
NACA64A619
NACA64A619 |  |  |  | Cl Max: | 1.5835 | at alpha= | 16 | deg
XFOIL ncrit=9 |  |  |  | L/D Max: | 482.297 | at alpha= | -0.5 | deg
Re: | 14000000 |  |  | Cd Min: | 0.11675 | at alpha= | 19 | deg
Mach: | 0.5 |  |  | Cl=0 at alpha= | -3.833 | deg
|  |  |  | @ Cl=0.1, Cd= | 0.00089188
|  |  |  | @ Cl=0.4, Cd= | 0.0019236
|  |  |  | @ Cl=0.6, Cd= | 0.0050463
alpha (deg) | Cl | Cd | Cm | Cl/Cd
-10 | -0.6321 | 0.0018 | -0.1579 | -351.1667
-9.5 | -0.5846 | 0.00166 | -0.153 | -352.1687
-9 | -0.5415 | 0.00156 | -0.1468 | -347.1154
-8.5 | -0.4876 | 0.00146 | -0.1425 | -333.9726
-8 | -0.4322 | 0.00138 | -0.1386 | -313.1884
-7.5 | -0.3779 | 0.00131 | -0.1347 | -288.4733
-7 | -0.3237 | 0.00124 | -0.131 | -261.0484
-6.5 | -0.2698 | 0.00119 | -0.1273 | -226.7227
-6 | -0.2179 | 0.00114 | -0.1235 | -191.1404
-5.5 | -0.1665 | 0.00108 | -0.1196 | -154.1667
-5 | -0.1176 | 0.00104 | -0.1155 | -113.0769
-4.5 | -0.0663 | 0.00099 | -0.1119 | -66.9697
-4 | -0.0171 | 0.00096 | -0.108 | -17.8125
-3.5 | 0.0341 | 0.00093 | -0.1046 | 36.6667
-3 | 0.0832 | 0.0009 | -0.1008 | 92.4444
-2.5 | 0.1246 | 0.00088 | -0.0956 | 141.5909
-2 | 0.1709 | 0.00085 | -0.0915 | 201.0588
-1.5 | 0.2222 | 0.00081 | -0.0886 | 274.321
-1 | 0.2821 | 0.00077 | -0.0876 | 366.3636
-0.5 | 0.3569 | 0.00074 | -0.09 | 482.2973
0 | 0.5153 | 0.00509 | -0.1119 | 101.2377
0.5 | 0.5972 | 0.00504 | -0.1154 | 118.4921
1 | 0.6633 | 0.00519 | -0.1156 | 127.8035
1.5 | 0.7334 | 0.00527 | -0.1166 | 139.1651
2 | 0.7912 | 0.00558 | -0.1151 | 141.7921
2.5 | 0.8554 | 0.00576 | -0.1148 | 148.5069
3 | 0.9147 | 0.00607 | -0.1136 | 150.6919
3.5 | 0.9805 | 0.00623 | -0.1133 | 157.3836
4 | 1.0385 | 0.0066 | -0.1117 | 157.3485
4.5 | 1.0186 | 0.00899 | -0.0971 | 113.3037
5 | 1.075 | 0.00951 | -0.0954 | 113.0389
5.5 | 1.0761 | 0.01181 | -0.0855 | 91.1177
6 | 1.0672 | 0.01485 | -0.0751 | 71.8653
7 | 1.1706 | 0.01685 | -0.0711 | 69.4718
7.5 | 1.2102 | 0.01849 | -0.0677 | 65.4516
8 | 1.2389 | 0.02075 | -0.0633 | 59.706
8.5 | 1.2393 | 0.02468 | -0.0567 | 50.2147
9.5 | 1.2938 | 0.03029 | -0.0493 | 42.7138
10 | 1.3138 | 0.03367 | -0.0454 | 39.0199
10.5 | 1.3419 | 0.03675 | -0.0423 | 36.5143
11 | 1.3761 | 0.03952 | -0.0396 | 34.8203
11.5 | 1.407 | 0.0426 | -0.0368 | 33.0282
12 | 1.4348 | 0.04601 | -0.0339 | 31.1845
12.5 | 1.4574 | 0.04986 | -0.031 | 29.2298
13 | 1.4833 | 0.0536 | -0.0283 | 27.6735
13.5 | 1.5036 | 0.0579 | -0.0257 | 25.9689
14 | 1.5234 | 0.0623 | -0.0232 | 24.4526
14.5 | 1.5444 | 0.06681 | -0.0209 | 23.1163
15 | 1.5657 | 0.07146 | -0.0188 | 21.9102
15.5 | 1.578 | 0.07693 | -0.0168 | 20.5122
16 | 1.5835 | 0.08322 | -0.0152 | 19.0279
16.5 | 1.3517 | 0.08665 | -0.0042 | 15.5995
17 | 1.3464 | 0.0927 | -0.0038 | 14.5243
17.5 | 1.3312 | 0.09902 | -0.0042 | 13.4437
18 | 1.2971 | 0.10359 | -0.0045 | 12.5215
18.5 | 1.2672 | 0.10954 | -0.0065 | 11.5684
19 | 1.2396 | 0.11675 | -0.0107 | 10.6176

## 129. Re 16M Mach 0.00 (1)
BIGFOIL.COM POLAR EXPORT
NACA64A619
NACA64A619 |  |  |  | Cl Max: | 1.878 | at alpha= | 14 | deg
JavaFoil+Calcfoil stall+Eppler ext transition |  |  |  | L/D Max: | 140.341 | at alpha= | 5 | deg
Re: | 16000000 |  |  | Cd Min: | 0.0053 | at alpha= | 0 | deg
Mach: | 0 |  |  | Cl=0 at alpha= | -4.8889 | deg
|  |  |  | @ Cl=0.1, Cd= | 0.0064591
|  |  |  | @ Cl=0.4, Cd= | 0.0057678
|  |  |  | @ Cl=0.6, Cd= | 0.0053838
alpha (deg) | Cl | Cd | Cm | Cl/Cd
-20 | -0.781 | 0.12546 | -0.053 | -6.224
-19.5 | -0.794 | 0.1186 | -0.055 | -6.696
-19 | -0.809 | 0.10809 | -0.057 | -7.484
-18.5 | -0.824 | 0.09605 | -0.06 | -8.582
-18 | -0.842 | 0.08125 | -0.064 | -10.364
-17.5 | -0.875 | 0.05555 | -0.07 | -15.756
-17 | -0.886 | 0.04695 | -0.073 | -18.871
-16.5 | -0.893 | 0.04 | -0.075 | -22.319
-16 | -0.896 | 0.03393 | -0.077 | -26.419
-15.5 | -0.896 | 0.02886 | -0.079 | -31.041
-15 | -0.889 | 0.02566 | -0.081 | -34.627
-14.5 | -0.879 | 0.02231 | -0.083 | -39.383
-14 | -0.863 | 0.0198 | -0.085 | -43.609
-13.5 | -0.844 | 0.01775 | -0.086 | -47.527
-13 | -0.82 | 0.01596 | -0.088 | -51.363
-12.5 | -0.792 | 0.01448 | -0.089 | -54.644
-12 | -0.771 | 0.01181 | -0.093 | -65.261
-11.5 | -0.735 | 0.01082 | -0.094 | -67.956
-11 | -0.695 | 0.00906 | -0.096 | -76.763
-10.5 | -0.656 | 0.00929 | -0.098 | -70.589
-10 | -0.606 | 0.0089 | -0.099 | -68.093
-9.5 | -0.553 | 0.00823 | -0.101 | -67.171
-9 | -0.497 | 0.00796 | -0.102 | -62.385
-8.5 | -0.439 | 0.00773 | -0.103 | -56.868
-8 | -0.381 | 0.00755 | -0.104 | -50.451
-7.5 | -0.321 | 0.0074 | -0.105 | -43.446
-7 | -0.261 | 0.00721 | -0.106 | -36.212
-6.5 | -0.2 | 0.00709 | -0.107 | -28.174
-6 | -0.138 | 0.00693 | -0.109 | -19.934
-5.5 | -0.076 | 0.00677 | -0.11 | -11.237
-5 | -0.014 | 0.00665 | -0.111 | -2.046
-4.5 | 0.049 | 0.00654 | -0.112 | 7.51
-4 | 0.112 | 0.00644 | -0.113 | 17.401
-3.5 | 0.175 | 0.00632 | -0.114 | 27.684
-3 | 0.239 | 0.00626 | -0.115 | 38.137
-2.5 | 0.302 | 0.00599 | -0.116 | 50.375
-2 | 0.365 | 0.00584 | -0.117 | 62.399
-1.5 | 0.428 | 0.00571 | -0.118 | 74.862
-1 | 0.491 | 0.00569 | -0.12 | 86.16
-0.5 | 0.553 | 0.00563 | -0.121 | 98.294
0 | 0.616 | 0.0053 | -0.122 | 116.21
0.5 | 0.679 | 0.00558 | -0.123 | 121.768
1 | 0.742 | 0.00565 | -0.124 | 131.39
1.5 | 0.805 | 0.00629 | -0.125 | 127.968
2 | 0.867 | 0.00661 | -0.126 | 131.152
2.5 | 0.93 | 0.00695 | -0.127 | 133.824
3 | 0.992 | 0.00734 | -0.128 | 135.231
3.5 | 1.055 | 0.00755 | -0.129 | 139.712
4 | 1.117 | 0.00806 | -0.13 | 138.647
4.5 | 1.171 | 0.0088 | -0.131 | 133.086
5 | 1.229 | 0.00876 | -0.132 | 140.341
5.5 | 1.285 | 0.00954 | -0.132 | 134.62
6 | 1.338 | 0.01038 | -0.133 | 128.891
6.5 | 1.393 | 0.01089 | -0.133 | 127.948
7 | 1.447 | 0.01142 | -0.134 | 126.708
7.5 | 1.498 | 0.01195 | -0.135 | 125.369
8 | 1.548 | 0.01253 | -0.136 | 123.512
8.5 | 1.595 | 0.01314 | -0.137 | 121.326
9 | 1.64 | 0.01381 | -0.137 | 118.726
9.5 | 1.683 | 0.01454 | -0.138 | 115.73
10 | 1.723 | 0.01515 | -0.139 | 113.709
10.5 | 1.758 | 0.01602 | -0.139 | 109.748
11 | 1.789 | 0.0167 | -0.14 | 107.109
11.5 | 1.815 | 0.01763 | -0.141 | 102.981
12 | 1.837 | 0.01841 | -0.141 | 99.799
12.5 | 1.855 | 0.01929 | -0.142 | 96.16
13 | 1.866 | 0.0202 | -0.142 | 92.376
13.5 | 1.874 | 0.02115 | -0.143 | 88.615
14 | 1.878 | 0.02204 | -0.144 | 85.221
14.5 | 1.877 | 0.02327 | -0.144 | 80.676
15 | 1.868 | 0.02446 | -0.145 | 76.394
15.5 | 1.854 | 0.02572 | -0.145 | 72.104
16 | 1.835 | 0.02713 | -0.145 | 67.654
16.5 | 1.811 | 0.02866 | -0.146 | 63.191
17 | 1.784 | 0.03015 | -0.146 | 59.157
17.5 | 1.751 | 0.03228 | -0.146 | 54.265
18 | 1.716 | 0.03411 | -0.147 | 50.313
18.5 | 1.677 | 0.03636 | -0.147 | 46.108
19 | 1.634 | 0.03898 | -0.147 | 41.924

## 130. Re 16M Mach 0.00 (2)
BIGFOIL.COM POLAR EXPORT
NACA64A619
NACA64A619 |  |  |  | Cl Max: | 1.7627 | at alpha= | 20 | deg
XFOIL ncrit=9 |  |  |  | L/D Max: | 154.155 | at alpha= | 2.5 | deg
Re: | 16000000 |  |  | Cd Min: | 0.06425 | at alpha= | 20 | deg
Mach: | 0 |  |  | Cl=0 at alpha= | -4.0723 | deg
|  |  |  | @ Cl=0.1, Cd= | 0.0053492
|  |  |  | @ Cl=0.4, Cd= | 0.0047293
|  |  |  | @ Cl=0.6, Cd= | 0.00473
alpha (deg) | Cl | Cd | Cm | Cl/Cd
-20 | -1.2621 | 0.0331 | -0.127 | -38.1299
-19 | -1.2287 | 0.02738 | -0.1279 | -44.8758
-18.5 | -1.2246 | 0.02382 | -0.1275 | -51.4106
-18 | -1.2005 | 0.02172 | -0.1274 | -55.2716
-17.5 | -1.177 | 0.01963 | -0.1271 | -59.9592
-16.5 | -1.1192 | 0.01625 | -0.1264 | -68.8738
-15.5 | -1.0569 | 0.01352 | -0.1249 | -78.1731
-15 | -1.0221 | 0.01268 | -0.1235 | -80.6073
-14.5 | -0.986 | 0.01202 | -0.1216 | -82.03
-14 | -0.9488 | 0.01138 | -0.1196 | -83.3743
-13.5 | -0.9108 | 0.01078 | -0.1174 | -84.4898
-13 | -0.8726 | 0.01038 | -0.1149 | -84.0655
-12.5 | -0.8435 | 0.00932 | -0.1109 | -90.5043
-12 | -0.7953 | 0.00889 | -0.1102 | -89.4601
-11.5 | -0.7449 | 0.00858 | -0.1097 | -86.8182
-11 | -0.6944 | 0.00826 | -0.1092 | -84.0678
-10.5 | -0.645 | 0.00792 | -0.1085 | -81.4394
-10 | -0.5935 | 0.00768 | -0.1081 | -77.2786
-9.5 | -0.5416 | 0.00744 | -0.1077 | -72.7957
-9 | -0.49 | 0.00722 | -0.1073 | -67.867
-8.5 | -0.439 | 0.00699 | -0.1066 | -62.804
-8 | -0.3874 | 0.00679 | -0.1061 | -57.0545
-7.5 | -0.337 | 0.0066 | -0.1053 | -51.0606
-7 | -0.2858 | 0.00643 | -0.1046 | -44.4479
-6.5 | -0.2363 | 0.00626 | -0.1036 | -37.7476
-6 | -0.1873 | 0.0061 | -0.1024 | -30.7049
-5.5 | -0.138 | 0.00593 | -0.1012 | -23.2715
-5 | -0.0898 | 0.0058 | -0.0998 | -15.4828
-4.5 | -0.0414 | 0.00565 | -0.0984 | -7.3274
-4 | 0.007 | 0.00555 | -0.097 | 1.2613
-3.5 | 0.0556 | 0.00547 | -0.0956 | 10.1645
-3 | 0.1034 | 0.00534 | -0.0941 | 19.3633
-2.5 | 0.1479 | 0.00521 | -0.0919 | 28.3877
-2 | 0.1944 | 0.00506 | -0.09 | 38.419
-1.5 | 0.2433 | 0.00498 | -0.0888 | 48.8554
-1 | 0.2957 | 0.00485 | -0.0884 | 60.9691
-0.5 | 0.3518 | 0.00482 | -0.0888 | 72.9876
0 | 0.4368 | 0.00466 | -0.0961 | 93.7339
0.5 | 0.5364 | 0.00459 | -0.1065 | 116.8627
1 | 0.5997 | 0.00473 | -0.1087 | 126.7865
1.5 | 0.6629 | 0.00473 | -0.1107 | 140.148
2 | 0.7136 | 0.00504 | -0.1101 | 141.5873
2.5 | 0.7754 | 0.00503 | -0.1118 | 154.1551
3 | 0.8207 | 0.00544 | -0.1101 | 150.864
3.5 | 0.8629 | 0.0059 | -0.1078 | 146.2542
4 | 0.9047 | 0.00634 | -0.1054 | 142.6972
4.5 | 0.9279 | 0.00736 | -0.0996 | 126.0734
5 | 0.9834 | 0.00741 | -0.1001 | 132.7126
5.5 | 1.012 | 0.00829 | -0.0955 | 122.0748
6.5 | 1.0997 | 0.00913 | -0.0924 | 120.4491
7 | 1.1225 | 0.01029 | -0.0872 | 109.0865
7.5 | 1.1662 | 0.01073 | -0.0858 | 108.6859
8 | 1.2011 | 0.01153 | -0.0831 | 104.1717
8.5 | 1.2288 | 0.01264 | -0.0793 | 97.2152
9 | 1.2511 | 0.01404 | -0.0749 | 89.1097
9.5 | 1.2998 | 0.01437 | -0.0747 | 90.4523
10 | 1.3262 | 0.01569 | -0.0712 | 84.5252
10.5 | 1.3565 | 0.01691 | -0.0685 | 80.2188
11 | 1.3936 | 0.01784 | -0.0669 | 78.1166
11.5 | 1.4256 | 0.01908 | -0.0647 | 74.717
12 | 1.4554 | 0.02051 | -0.0625 | 70.9605
12.5 | 1.485 | 0.022 | -0.0603 | 67.5
13 | 1.5148 | 0.02354 | -0.0584 | 64.35
13.5 | 1.5398 | 0.02546 | -0.0561 | 60.4792
14 | 1.5615 | 0.02767 | -0.0537 | 56.433
14.5 | 1.5859 | 0.02976 | -0.0518 | 53.2897
15 | 1.6101 | 0.03196 | -0.05 | 50.3786
16.5 | 1.6688 | 0.03984 | -0.0446 | 41.8876
17 | 1.6878 | 0.04271 | -0.0432 | 39.5177
17.5 | 1.7037 | 0.04585 | -0.0418 | 37.1581
18 | 1.717 | 0.04928 | -0.0403 | 34.8417
18.5 | 1.7316 | 0.05267 | -0.0392 | 32.8764
19 | 1.7377 | 0.05689 | -0.0378 | 30.5449
19.5 | 1.7588 | 0.05967 | -0.0372 | 29.4754
20 | 1.7627 | 0.06425 | -0.0362 | 27.435

## 131. Re 16M Mach 0.10 (1)
BIGFOIL.COM POLAR EXPORT
NACA64A619
NACA64A619 |  |  |  | Cl Max: | 1.868 | at alpha= | 14 | deg
JavaFoil+Calcfoil stall+Eppler ext transition |  |  |  | L/D Max: | 139.809 | at alpha= | 5 | deg
Re: | 16000000 |  |  | Cd Min: | 0.00531 | at alpha= | 0 | deg
Mach: | 0.1 |  |  | Cl=0 at alpha= | -4.8889 | deg
|  |  |  | @ Cl=0.1, Cd= | 0.0064603
|  |  |  | @ Cl=0.4, Cd= | 0.0058197
|  |  |  | @ Cl=0.6, Cd= | 0.0054065
alpha (deg) | Cl | Cd | Cm | Cl/Cd
-20 | -0.734 | 0.13542 | -0.051 | -5.42
-19.5 | -0.752 | 0.12525 | -0.053 | -6.005
-19 | -0.769 | 0.11604 | -0.055 | -6.624
-18.5 | -0.785 | 0.10581 | -0.058 | -7.418
-18 | -0.804 | 0.09118 | -0.061 | -8.818
-17.5 | -0.835 | 0.06708 | -0.068 | -12.447
-17 | -0.856 | 0.05228 | -0.072 | -16.379
-16.5 | -0.868 | 0.04378 | -0.074 | -19.82
-16 | -0.875 | 0.03705 | -0.077 | -23.61
-15.5 | -0.879 | 0.03071 | -0.079 | -28.615
-15 | -0.876 | 0.02664 | -0.081 | -32.886
-14.5 | -0.868 | 0.02334 | -0.083 | -37.182
-14 | -0.855 | 0.02056 | -0.085 | -41.607
-13.5 | -0.838 | 0.01843 | -0.086 | -45.446
-13 | -0.815 | 0.01651 | -0.088 | -49.399
-12.5 | -0.789 | 0.01488 | -0.09 | -53.011
-12 | -0.757 | 0.0137 | -0.091 | -55.28
-11.5 | -0.734 | 0.01109 | -0.095 | -66.211
-11 | -0.696 | 0.01026 | -0.096 | -67.757
-10.5 | -0.658 | 0.00933 | -0.099 | -70.504
-10 | -0.608 | 0.00894 | -0.1 | -67.945
-9.5 | -0.555 | 0.00829 | -0.101 | -66.908
-9 | -0.499 | 0.00802 | -0.102 | -62.185
-8.5 | -0.441 | 0.00777 | -0.103 | -56.752
-8 | -0.383 | 0.00756 | -0.105 | -50.571
-7.5 | -0.323 | 0.0074 | -0.106 | -43.606
-7 | -0.262 | 0.00723 | -0.107 | -36.255
-6.5 | -0.201 | 0.0071 | -0.108 | -28.288
-6 | -0.139 | 0.00693 | -0.109 | -20.047
-5.5 | -0.076 | 0.0068 | -0.11 | -11.236
-5 | -0.014 | 0.00668 | -0.111 | -2.045
-4.5 | 0.049 | 0.00654 | -0.112 | 7.545
-4 | 0.113 | 0.00644 | -0.114 | 17.483
-3.5 | 0.176 | 0.00638 | -0.115 | 27.563
-3 | 0.24 | 0.00626 | -0.116 | 38.306
-2.5 | 0.303 | 0.00602 | -0.117 | 50.379
-2 | 0.366 | 0.00591 | -0.118 | 62.026
-1.5 | 0.43 | 0.00574 | -0.119 | 74.897
-1 | 0.493 | 0.00569 | -0.12 | 86.568
-0.5 | 0.556 | 0.00563 | -0.121 | 98.748
0 | 0.619 | 0.00531 | -0.122 | 116.638
0.5 | 0.683 | 0.00558 | -0.123 | 122.223
1 | 0.746 | 0.00565 | -0.124 | 131.959
1.5 | 0.809 | 0.00629 | -0.125 | 128.491
2 | 0.872 | 0.00662 | -0.127 | 131.616
2.5 | 0.934 | 0.00702 | -0.128 | 133.073
3 | 0.997 | 0.0074 | -0.129 | 134.673
3.5 | 1.06 | 0.00759 | -0.13 | 139.646
4 | 1.123 | 0.00809 | -0.131 | 138.816
4.5 | 1.177 | 0.00881 | -0.132 | 133.554
5 | 1.235 | 0.00883 | -0.132 | 139.809
5.5 | 1.29 | 0.0096 | -0.133 | 134.402
6 | 1.344 | 0.01046 | -0.133 | 128.424
6.5 | 1.399 | 0.01101 | -0.134 | 127.123
7 | 1.453 | 0.01155 | -0.135 | 125.778
7.5 | 1.504 | 0.01208 | -0.136 | 124.549
8 | 1.554 | 0.01266 | -0.136 | 122.738
8.5 | 1.601 | 0.01333 | -0.137 | 120.091
9 | 1.646 | 0.01399 | -0.138 | 117.66
9.5 | 1.688 | 0.01467 | -0.139 | 115.053
10 | 1.727 | 0.01556 | -0.139 | 111.018
10.5 | 1.762 | 0.01628 | -0.14 | 108.273
11 | 1.792 | 0.01695 | -0.141 | 105.736
11.5 | 1.817 | 0.01788 | -0.141 | 101.626
12 | 1.837 | 0.01872 | -0.142 | 98.141
12.5 | 1.852 | 0.01961 | -0.143 | 94.456
13 | 1.862 | 0.0206 | -0.143 | 90.376
13.5 | 1.867 | 0.02155 | -0.144 | 86.664
14 | 1.868 | 0.02262 | -0.144 | 82.571
14.5 | 1.864 | 0.02372 | -0.145 | 78.596
15 | 1.851 | 0.02498 | -0.145 | 74.127
15.5 | 1.833 | 0.02646 | -0.146 | 69.268
16 | 1.809 | 0.02773 | -0.146 | 65.23
16.5 | 1.78 | 0.02949 | -0.146 | 60.361
17 | 1.747 | 0.0313 | -0.147 | 55.815
17.5 | 1.709 | 0.03324 | -0.147 | 51.426
18 | 1.667 | 0.03545 | -0.147 | 47.035
18.5 | 1.621 | 0.03802 | -0.147 | 42.652
19 | 1.574 | 0.04067 | -0.147 | 38.701

## 132. Re 16M Mach 0.10 (2)
BIGFOIL.COM POLAR EXPORT
NACA64A619
NACA64A619 |  |  |  | Cl Max: | 1.755 | at alpha= | 20 | deg
XFOIL ncrit=9 |  |  |  | L/D Max: | 154.524 | at alpha= | 2.5 | deg
Re: | 16000000 |  |  | Cd Min: | 0.06713 | at alpha= | 20 | deg
Mach: | 0.1 |  |  | Cl=0 at alpha= | -4.0633 | deg
|  |  |  | @ Cl=0.1, Cd= | 0.005367
|  |  |  | @ Cl=0.4, Cd= | 0.0047426
|  |  |  | @ Cl=0.6, Cd= | 0.0047244
alpha (deg) | Cl | Cd | Cm | Cl/Cd
-20 | -1.2469 | 0.03597 | -0.1293 | -34.665
-19 | -1.2187 | 0.0294 | -0.1305 | -41.4524
-18.5 | -1.2194 | 0.02536 | -0.1303 | -48.0836
-18 | -1.1946 | 0.02321 | -0.1302 | -51.4692
-17.5 | -1.1754 | 0.02073 | -0.1298 | -56.7004
-17 | -1.1483 | 0.01884 | -0.1294 | -60.9501
-16.5 | -1.1183 | 0.01714 | -0.129 | -65.245
-16 | -1.0882 | 0.01551 | -0.1285 | -70.1612
-15.5 | -1.0572 | 0.01405 | -0.1277 | -75.2456
-15 | -1.023 | 0.01304 | -0.1264 | -78.4509
-14.5 | -0.9874 | 0.01228 | -0.1246 | -80.4072
-14 | -0.9507 | 0.01162 | -0.1224 | -81.8158
-13.5 | -0.9124 | 0.01098 | -0.1202 | -83.0965
-13 | -0.8713 | 0.01054 | -0.1181 | -82.666
-12.5 | -0.8391 | 0.00986 | -0.1143 | -85.1014
-12 | -0.8001 | 0.00899 | -0.1119 | -88.9989
-11.5 | -0.7494 | 0.00866 | -0.1113 | -86.5358
-11 | -0.6984 | 0.00834 | -0.1107 | -83.741
-10.5 | -0.6488 | 0.00798 | -0.1099 | -81.3033
-10 | -0.5971 | 0.00773 | -0.1094 | -77.2445
-9.5 | -0.5449 | 0.00748 | -0.1089 | -72.8476
-9 | -0.4928 | 0.00726 | -0.1084 | -67.8788
-8.5 | -0.4416 | 0.00703 | -0.1077 | -62.8165
-8 | -0.3898 | 0.00682 | -0.107 | -57.1554
-7.5 | -0.3389 | 0.00664 | -0.1062 | -51.0392
-7 | -0.2878 | 0.00645 | -0.1054 | -44.6202
-6.5 | -0.2379 | 0.00628 | -0.1043 | -37.8822
-6 | -0.1889 | 0.00612 | -0.103 | -30.866
-5.5 | -0.1393 | 0.00595 | -0.1018 | -23.4118
-5 | -0.091 | 0.00582 | -0.1003 | -15.6357
-4.5 | -0.0421 | 0.00567 | -0.0989 | -7.425
-4 | 0.0061 | 0.00557 | -0.0974 | 1.0952
-3.5 | 0.0551 | 0.00548 | -0.096 | 10.0547
-3 | 0.1028 | 0.00536 | -0.0944 | 19.1791
-2.5 | 0.1477 | 0.00522 | -0.0921 | 28.295
-2 | 0.1939 | 0.00508 | -0.0902 | 38.1693
-1.5 | 0.2433 | 0.005 | -0.089 | 48.66
-1 | 0.2963 | 0.00487 | -0.0886 | 60.8419
-0.5 | 0.3529 | 0.00483 | -0.0891 | 73.0642
0 | 0.4391 | 0.00467 | -0.0966 | 94.0257
0.5 | 0.5395 | 0.00459 | -0.1071 | 117.5381
1 | 0.6025 | 0.00473 | -0.1091 | 127.3784
1.5 | 0.6659 | 0.00474 | -0.111 | 140.4852
2 | 0.7165 | 0.00506 | -0.1103 | 141.6008
2.5 | 0.7788 | 0.00504 | -0.112 | 154.5238
3.5 | 0.8675 | 0.00587 | -0.1081 | 147.7853
4 | 0.909 | 0.00634 | -0.1056 | 143.3754
4.5 | 0.9307 | 0.0074 | -0.0995 | 125.7703
5 | 0.9861 | 0.00746 | -0.0998 | 132.185
5.5 | 1.0144 | 0.00836 | -0.0952 | 121.3397
6 | 1.0411 | 0.00936 | -0.0904 | 111.2286
6.5 | 1.1024 | 0.00923 | -0.0919 | 119.4366
7 | 1.1237 | 0.01044 | -0.0865 | 107.6341
7.5 | 1.1687 | 0.01088 | -0.0853 | 107.4173
8 | 1.203 | 0.01172 | -0.0824 | 102.6451
8.5 | 1.2301 | 0.01288 | -0.0784 | 95.5047
9 | 1.2522 | 0.01434 | -0.074 | 87.3222
9.5 | 1.3019 | 0.01466 | -0.0738 | 88.8063
10 | 1.3278 | 0.01605 | -0.0702 | 82.729
10.5 | 1.3577 | 0.01734 | -0.0674 | 78.2987
11 | 1.3932 | 0.01839 | -0.0656 | 75.7586
11.5 | 1.4272 | 0.0196 | -0.0636 | 72.8163
12 | 1.4572 | 0.02107 | -0.0613 | 69.1599
12.5 | 1.4865 | 0.02265 | -0.0591 | 65.6291
13 | 1.5152 | 0.02434 | -0.057 | 62.2514
13.5 | 1.5389 | 0.02642 | -0.0546 | 58.2475
14 | 1.5608 | 0.02869 | -0.0522 | 54.4022
14.5 | 1.5838 | 0.03099 | -0.0502 | 51.1068
15 | 1.6078 | 0.0333 | -0.0484 | 48.2823
16.5 | 1.6658 | 0.04148 | -0.043 | 40.1591
17 | 1.6868 | 0.04427 | -0.0417 | 38.1026
17.5 | 1.7029 | 0.04746 | -0.0402 | 35.8807
18 | 1.7152 | 0.05107 | -0.0387 | 33.5853
18.5 | 1.7293 | 0.05462 | -0.0376 | 31.6606
19 | 1.7359 | 0.05887 | -0.0363 | 29.487
19.5 | 1.752 | 0.06233 | -0.0356 | 28.1085
20 | 1.755 | 0.06713 | -0.0347 | 26.1433

## 133. Re 16M Mach 0.25 (1)
BIGFOIL.COM POLAR EXPORT
NACA64A619
NACA64A619 |  |  |  | Cl Max: | 1.824 | at alpha= | 12.5 | deg
JavaFoil+Calcfoil stall+Eppler ext transition |  |  |  | L/D Max: | 142.163 | at alpha= | 4.5 | deg
Re: | 16000000 |  |  | Cd Min: | 0.00558 | at alpha= | 0 | deg
Mach: | 0.25 |  |  | Cl=0 at alpha= | -4.8923 | deg
|  |  |  | @ Cl=0.1, Cd= | 0.0065748
|  |  |  | @ Cl=0.4, Cd= | 0.0059392
|  |  |  | @ Cl=0.6, Cd= | 0.005654
alpha (deg) | Cl | Cd | Cm | Cl/Cd
-18.5 | -0.492 | 0.13689 | -0.049 | -3.594
-18 | -0.535 | 0.12938 | -0.051 | -4.135
-17.5 | -0.575 | 0.12015 | -0.053 | -4.783
-17 | -0.612 | 0.10793 | -0.057 | -5.674
-16.5 | -0.641 | 0.10361 | -0.057 | -6.188
-16 | -0.669 | 0.09343 | -0.061 | -7.164
-15.5 | -0.71 | 0.06762 | -0.07 | -10.507
-15 | -0.753 | 0.04365 | -0.078 | -17.261
-14.5 | -0.772 | 0.03513 | -0.081 | -21.97
-14 | -0.781 | 0.02945 | -0.084 | -26.503
-13.5 | -0.784 | 0.02386 | -0.087 | -32.87
-13 | -0.777 | 0.02068 | -0.089 | -37.583
-12.5 | -0.763 | 0.01811 | -0.091 | -42.128
-12 | -0.742 | 0.016 | -0.093 | -46.345
-11.5 | -0.715 | 0.01404 | -0.095 | -50.941
-11 | -0.692 | 0.01147 | -0.098 | -60.31
-10.5 | -0.654 | 0.01051 | -0.1 | -62.2
-10 | -0.616 | 0.00946 | -0.103 | -65.142
-9.5 | -0.565 | 0.00859 | -0.104 | -65.79
-9 | -0.509 | 0.00831 | -0.105 | -61.192
-8.5 | -0.451 | 0.00805 | -0.106 | -56.013
-8 | -0.391 | 0.0078 | -0.107 | -50.147
-7.5 | -0.331 | 0.00759 | -0.109 | -43.563
-7 | -0.269 | 0.00741 | -0.11 | -36.271
-6.5 | -0.206 | 0.00722 | -0.111 | -28.513
-6 | -0.143 | 0.00708 | -0.112 | -20.135
-5.5 | -0.078 | 0.0069 | -0.113 | -11.372
-5 | -0.014 | 0.00681 | -0.114 | -2.061
-4.5 | 0.051 | 0.00662 | -0.116 | 7.655
-4 | 0.116 | 0.00656 | -0.117 | 17.644
-3.5 | 0.181 | 0.00644 | -0.118 | 28.051
-3 | 0.246 | 0.00634 | -0.119 | 38.888
-2.5 | 0.311 | 0.00611 | -0.12 | 50.947
-2 | 0.377 | 0.00601 | -0.121 | 62.658
-1.5 | 0.442 | 0.00581 | -0.122 | 75.972
-1 | 0.507 | 0.00576 | -0.123 | 87.89
-0.5 | 0.572 | 0.00571 | -0.125 | 100.132
0 | 0.637 | 0.00558 | -0.126 | 114.004
0.5 | 0.701 | 0.00567 | -0.127 | 123.734
1 | 0.766 | 0.00575 | -0.128 | 133.356
1.5 | 0.831 | 0.00639 | -0.129 | 130.053
2 | 0.896 | 0.00676 | -0.13 | 132.486
2.5 | 0.96 | 0.00719 | -0.131 | 133.523
3 | 1.025 | 0.0076 | -0.132 | 134.765
3.5 | 1.089 | 0.00788 | -0.133 | 138.235
4 | 1.154 | 0.00848 | -0.134 | 136.024
4.5 | 1.205 | 0.00847 | -0.135 | 142.163
5 | 1.262 | 0.00958 | -0.135 | 131.767
5.5 | 1.319 | 0.01005 | -0.136 | 131.23
6 | 1.376 | 0.011 | -0.137 | 125.114
6.5 | 1.433 | 0.01158 | -0.138 | 123.733
7 | 1.487 | 0.01216 | -0.138 | 122.272
7.5 | 1.539 | 0.01281 | -0.139 | 120.063
8 | 1.588 | 0.01345 | -0.14 | 117.996
8.5 | 1.634 | 0.01418 | -0.141 | 115.202
9 | 1.677 | 0.01496 | -0.141 | 112.078
9.5 | 1.716 | 0.01575 | -0.142 | 108.981
10 | 1.751 | 0.01676 | -0.143 | 104.491
10.5 | 1.78 | 0.01759 | -0.144 | 101.185
11 | 1.802 | 0.01849 | -0.144 | 97.484
11.5 | 1.816 | 0.01946 | -0.145 | 93.321
12 | 1.823 | 0.0206 | -0.145 | 88.494
12.5 | 1.824 | 0.02171 | -0.146 | 84.012
13 | 1.817 | 0.02279 | -0.147 | 79.745
13.5 | 1.802 | 0.02413 | -0.147 | 74.705
14 | 1.779 | 0.0255 | -0.148 | 69.777
14.5 | 1.748 | 0.02705 | -0.148 | 64.629
15 | 1.703 | 0.02908 | -0.148 | 58.555
15.5 | 1.647 | 0.03121 | -0.149 | 52.763
16 | 1.583 | 0.03294 | -0.149 | 48.043
16.5 | 1.508 | 0.0357 | -0.149 | 42.232
17 | 1.426 | 0.03859 | -0.149 | 36.944
17.5 | 1.336 | 0.04256 | -0.149 | 31.391

## 134. Re 16M Mach 0.25 (2)
BIGFOIL.COM POLAR EXPORT
NACA64A619
NACA64A619 |  |  |  | Cl Max: | 1.7279 | at alpha= | 20 | deg
XFOIL ncrit=9 |  |  |  | L/D Max: | 159.662 | at alpha= | 3 | deg
Re: | 16000000 |  |  | Cd Min: | 0.08114 | at alpha= | 20 | deg
Mach: | 0.25 |  |  | Cl=0 at alpha= | -4.0083 | deg
|  |  |  | @ Cl=0.1, Cd= | 0.005457
|  |  |  | @ Cl=0.4, Cd= | 0.0048245
|  |  |  | @ Cl=0.6, Cd= | 0.0047196
alpha (deg) | Cl | Cd | Cm | Cl/Cd
-20 | -1.1412 | 0.05514 | -0.1368 | -20.6964
-19.5 | -1.1524 | 0.04829 | -0.1397 | -23.8642
-19 | -1.1519 | 0.04279 | -0.1417 | -26.9198
-18.5 | -1.1673 | 0.03633 | -0.1434 | -32.1305
-18 | -1.152 | 0.03262 | -0.144 | -35.3158
-17.5 | -1.1458 | 0.02855 | -0.144 | -40.1331
-17 | -1.128 | 0.02552 | -0.1437 | -44.2006
-16.5 | -1.1043 | 0.02293 | -0.1431 | -48.1596
-16 | -1.0887 | 0.01997 | -0.1421 | -54.5168
-15.5 | -1.0569 | 0.01805 | -0.1412 | -58.554
-15 | -1.0263 | 0.01612 | -0.1402 | -63.6663
-14.5 | -0.992 | 0.01449 | -0.1392 | -68.461
-14 | -0.9537 | 0.0133 | -0.138 | -71.7068
-13.5 | -0.9204 | 0.0122 | -0.1354 | -75.4426
-13 | -0.8807 | 0.01149 | -0.1326 | -76.6493
-12.5 | -0.839 | 0.01083 | -0.1299 | -77.47
-12 | -0.8 | 0.01021 | -0.1265 | -78.3546
-11.5 | -0.773 | 0.0092 | -0.1209 | -84.0217
-11 | -0.7211 | 0.00878 | -0.1195 | -82.1298
-10.5 | -0.6683 | 0.00839 | -0.1182 | -79.6544
-10 | -0.6155 | 0.00807 | -0.117 | -76.2701
-9.5 | -0.563 | 0.00774 | -0.1157 | -72.739
-9 | -0.5088 | 0.0075 | -0.1147 | -67.84
-8.5 | -0.4555 | 0.00727 | -0.1136 | -62.6547
-8 | -0.403 | 0.007 | -0.1124 | -57.5714
-7.5 | -0.3499 | 0.0068 | -0.1113 | -51.4559
-7 | -0.2983 | 0.00661 | -0.1098 | -45.1286
-6.5 | -0.2464 | 0.00643 | -0.1085 | -38.3204
-6 | -0.1967 | 0.00625 | -0.1067 | -31.472
-5.5 | -0.1469 | 0.00604 | -0.105 | -24.3212
-5 | -0.0978 | 0.00591 | -0.1031 | -16.5482
-4.5 | -0.0474 | 0.00576 | -0.1015 | -8.2292
-4 | 0.0008 | 0.00566 | -0.0995 | 0.14134
-3.5 | 0.0518 | 0.00555 | -0.098 | 9.3333
-3 | 0.0991 | 0.00546 | -0.0958 | 18.1502
-2.5 | 0.1469 | 0.0053 | -0.0938 | 27.717
-2 | 0.1912 | 0.00522 | -0.091 | 36.6284
-1.5 | 0.2434 | 0.0051 | -0.0899 | 47.7255
-1 | 0.2989 | 0.00495 | -0.0897 | 60.3838
-0.5 | 0.3588 | 0.0049 | -0.0905 | 73.2245
0 | 0.4516 | 0.00473 | -0.099 | 95.4757
0.5 | 0.5554 | 0.00462 | -0.1097 | 120.2165
1 | 0.6181 | 0.00476 | -0.1112 | 129.8529
1.5 | 0.6821 | 0.00479 | -0.1128 | 142.4008
2 | 0.7324 | 0.00514 | -0.1117 | 142.4903
2.5 | 0.798 | 0.00509 | -0.1136 | 156.778
3 | 0.8494 | 0.00532 | -0.1126 | 159.6617
3.5 | 0.8916 | 0.0058 | -0.1098 | 153.7241
4 | 0.9275 | 0.00644 | -0.1058 | 144.0217
4.5 | 0.9444 | 0.00765 | -0.0984 | 123.451
5 | 1.0003 | 0.0078 | -0.0984 | 128.2436
6 | 1.0468 | 0.01012 | -0.0871 | 103.4387
6.5 | 1.1182 | 0.00977 | -0.0898 | 114.4524
7 | 1.1341 | 0.0113 | -0.0833 | 100.3628
7.5 | 1.1793 | 0.01187 | -0.0817 | 99.3513
8 | 1.2131 | 0.01289 | -0.0784 | 94.1117
9 | 1.2535 | 0.01632 | -0.0685 | 76.8076
9.5 | 1.3038 | 0.01681 | -0.068 | 77.561
10 | 1.3291 | 0.01853 | -0.0642 | 71.7269
10.5 | 1.3616 | 0.02002 | -0.0617 | 68.012
11 | 1.3962 | 0.02146 | -0.0595 | 65.0606
11.5 | 1.4281 | 0.02312 | -0.0571 | 61.769
12 | 1.4586 | 0.02495 | -0.0548 | 58.4609
12.5 | 1.4884 | 0.0269 | -0.0525 | 55.3309
13 | 1.5134 | 0.02921 | -0.05 | 51.811
13.5 | 1.5344 | 0.0319 | -0.0473 | 48.1003
14 | 1.5586 | 0.03447 | -0.0451 | 45.2161
14.5 | 1.5766 | 0.03755 | -0.0427 | 41.9867
15 | 1.6002 | 0.04031 | -0.0408 | 39.6973
15.5 | 1.6192 | 0.04354 | -0.0389 | 37.1888
16.5 | 1.6499 | 0.05058 | -0.035 | 32.6196
17 | 1.6718 | 0.05382 | -0.0338 | 31.0628
17.5 | 1.6812 | 0.05816 | -0.0322 | 28.9065
18 | 1.6937 | 0.06228 | -0.0309 | 27.1949
18.5 | 1.7065 | 0.06648 | -0.0299 | 25.6694
19 | 1.705 | 0.07213 | -0.0288 | 23.6379
19.5 | 1.7237 | 0.07586 | -0.0282 | 22.7221
20 | 1.7279 | 0.08114 | -0.0277 | 21.2953

## 135. Re 16M Mach 0.50 (1)
BIGFOIL.COM POLAR EXPORT
NACA64A619
NACA64A619 |  |  |  | Cl Max: | 1.728 | at alpha= | 9 | deg
JavaFoil+Calcfoil stall+Eppler ext transition |  |  |  | L/D Max: | 136.5 | at alpha= | 1 | deg
Re: | 16000000 |  |  | Cd Min: | 0.00601 | at alpha= | 0 | deg
Mach: | 0.5 |  |  | Cl=0 at alpha= | -4.8904 | deg
|  |  |  | @ Cl=0.1, Cd= | 0.0070306
|  |  |  | @ Cl=0.4, Cd= | 0.0064316
|  |  |  | @ Cl=0.6, Cd= | 0.00608
alpha (deg) | Cl | Cd | Cm | Cl/Cd
-20 | -0.876 | 0.1731 | -0.054 | -5.061
-19.5 | -0.847 | 0.17123 | -0.054 | -4.944
-19 | -0.818 | 0.16185 | -0.054 | -5.051
-18.5 | -0.788 | 0.15914 | -0.054 | -4.954
-18 | -0.759 | 0.15638 | -0.054 | -4.853
-17.5 | -0.732 | 0.14077 | -0.056 | -5.2
-17 | -0.704 | 0.12574 | -0.057 | -5.6
-16.5 | -0.674 | 0.12406 | -0.056 | -5.429
-16 | -0.645 | 0.11454 | -0.057 | -5.632
-15.5 | -0.615 | 0.11608 | -0.055 | -5.296
-15 | -0.59 | 0.10028 | -0.062 | -5.888
-14.5 | -0.559 | 0.09784 | -0.06 | -5.718
-14 | -0.535 | 0.08681 | -0.065 | -6.158
-13.5 | -0.554 | 0.03798 | -0.092 | -14.582
-13 | -0.472 | 0.08721 | -0.06 | -5.412
-12.5 | -0.448 | 0.07475 | -0.069 | -5.993
-12 | -0.46 | 0.03263 | -0.096 | -14.093
-11.5 | -0.383 | 0.07878 | -0.057 | -4.863
-11 | -0.355 | 0.07595 | -0.059 | -4.67
-10.5 | -0.328 | 0.06528 | -0.067 | -5.032
-10 | -0.476 | 0.02821 | -0.1 | -16.881
-9.5 | -0.527 | 0.01654 | -0.109 | -31.876
-9 | -0.501 | 0.01382 | -0.112 | -36.277
-8.5 | -0.468 | 0.01095 | -0.116 | -42.703
-8 | -0.418 | 0.009 | -0.119 | -46.425
-7.5 | -0.36 | 0.0086 | -0.121 | -41.922
-7 | -0.295 | 0.00824 | -0.123 | -35.814
-6.5 | -0.228 | 0.00794 | -0.124 | -28.668
-6 | -0.158 | 0.00768 | -0.125 | -20.584
-5.5 | -0.087 | 0.0075 | -0.127 | -11.64
-5 | -0.016 | 0.00729 | -0.128 | -2.147
-4.5 | 0.057 | 0.00715 | -0.129 | 7.91
-4 | 0.129 | 0.00695 | -0.13 | 18.578
-3.5 | 0.202 | 0.00686 | -0.132 | 29.432
-3 | 0.275 | 0.00673 | -0.133 | 40.929
-2.5 | 0.348 | 0.00651 | -0.134 | 53.5
-2 | 0.421 | 0.0064 | -0.136 | 65.783
-1.5 | 0.494 | 0.00617 | -0.137 | 80.037
-1 | 0.566 | 0.00608 | -0.138 | 93.089
-0.5 | 0.639 | 0.00608 | -0.139 | 105.109
0 | 0.712 | 0.00601 | -0.14 | 118.415
0.5 | 0.784 | 0.00611 | -0.142 | 128.263
1 | 0.857 | 0.00628 | -0.143 | 136.5
1.5 | 0.929 | 0.00708 | -0.144 | 131.289
2 | 1.001 | 0.00766 | -0.145 | 130.642
2.5 | 1.068 | 0.0082 | -0.146 | 130.153
3 | 1.135 | 0.00881 | -0.146 | 128.801
3.5 | 1.205 | 0.00931 | -0.147 | 129.465
4 | 1.274 | 0.01002 | -0.148 | 127.143
4.5 | 1.328 | 0.011 | -0.149 | 120.717
5 | 1.393 | 0.01164 | -0.15 | 119.711
5.5 | 1.457 | 0.01289 | -0.151 | 113.008
6 | 1.518 | 0.01383 | -0.152 | 109.744
6.5 | 1.577 | 0.01475 | -0.153 | 106.914
7 | 1.629 | 0.01569 | -0.154 | 103.779
7.5 | 1.673 | 0.01681 | -0.154 | 99.486
8 | 1.707 | 0.01816 | -0.155 | 94.012
8.5 | 1.727 | 0.01971 | -0.156 | 87.619
9 | 1.728 | 0.02147 | -0.156 | 80.495
9.5 | 1.698 | 0.02326 | -0.157 | 73.008
10 | 1.6 | 0.02533 | -0.158 | 63.146
10.5 | 1.054 | 0.02822 | -0.158 | 37.348
11 | 1.082 | 0.03241 | -0.158 | 33.395
11.5 | 1.114 | 0.03305 | -0.159 | 33.711
12 | 1.146 | 0.03372 | -0.16 | 33.994
12.5 | 1.171 | 0.03784 | -0.159 | 30.94
13 | 1.203 | 0.03758 | -0.16 | 32.022
13.5 | 1.227 | 0.04222 | -0.16 | 29.061
14 | 1.232 | 0.05246 | -0.156 | 23.476

## 136. Re 16M Mach 0.50 (2)
BIGFOIL.COM POLAR EXPORT
NACA64A619
NACA64A619 |  |  |  | Cl Max: | 1.5991 | at alpha= | 16 | deg
XFOIL ncrit=9 |  |  |  | L/D Max: | 157.368 | at alpha= | 3.5 | deg
Re: | 16000000 |  |  | Cd Min: | 0.09015 | at alpha= | 16.5 | deg
Mach: | 0.5 |  |  | Cl=0 at alpha= | -99 | deg
|  |  |  | @ Cl=0.1, Cd= | 0.00507
|  |  |  | @ Cl=0.4, Cd= | 0.00507
|  |  |  | @ Cl=0.6, Cd= | 0.0049439
alpha (deg) | Cl | Cd | Cm | Cl/Cd
0 | 0.5088 | 0.00507 | -0.1102 | 100.355
0.5 | 0.6028 | 0.00494 | -0.1165 | 122.0243
1 | 0.6687 | 0.00509 | -0.1167 | 131.3752
1.5 | 0.7391 | 0.00517 | -0.1177 | 142.9594
2 | 0.7935 | 0.00553 | -0.1156 | 143.4901
2.5 | 0.8534 | 0.0058 | -0.1145 | 147.1379
3 | 0.9175 | 0.006 | -0.1141 | 152.9167
3.5 | 0.9804 | 0.00623 | -0.1134 | 157.3676
4 | 1.0225 | 0.00696 | -0.109 | 146.9109
5 | 1.0623 | 0.00986 | -0.0935 | 107.7383
5.5 | 1.0699 | 0.012 | -0.0846 | 89.1583
6 | 1.051 | 0.01549 | -0.0731 | 67.8502
6.5 | 1.1575 | 0.01428 | -0.078 | 81.0574
7 | 1.1591 | 0.01734 | -0.0698 | 66.8454
7.5 | 1.2103 | 0.01846 | -0.0677 | 65.5634
8 | 1.2428 | 0.02056 | -0.0637 | 60.4475
8.5 | 1.241 | 0.02457 | -0.0568 | 50.5088
9 | 1.2526 | 0.02819 | -0.0517 | 44.4342
9.5 | 1.2976 | 0.03006 | -0.0495 | 43.167
10 | 1.3244 | 0.03303 | -0.046 | 40.0969
10.5 | 1.3556 | 0.03589 | -0.043 | 37.771
11 | 1.3877 | 0.03876 | -0.0401 | 35.8024
11.5 | 1.4184 | 0.04185 | -0.0373 | 33.8925
12 | 1.4472 | 0.04517 | -0.0344 | 32.039
12.5 | 1.4731 | 0.04877 | -0.0315 | 30.205
13 | 1.4986 | 0.05252 | -0.0287 | 28.5339
13.5 | 1.5176 | 0.05687 | -0.0259 | 26.6854
14.5 | 1.5585 | 0.06574 | -0.021 | 23.707
15.5 | 1.5932 | 0.07573 | -0.0166 | 21.0379
16 | 1.5991 | 0.08194 | -0.0149 | 19.5155
16.5 | 1.585 | 0.09015 | -0.0138 | 17.5818

## 137. Re 18M Mach 0.00 (1)
BIGFOIL.COM POLAR EXPORT
NACA64A619
NACA64A619 |  |  |  | Cl Max: | 1.879 | at alpha= | 14 | deg
JavaFoil+Calcfoil stall+Eppler ext transition |  |  |  | L/D Max: | 146.243 | at alpha= | 5.5 | deg
Re: | 18000000 |  |  | Cd Min: | 0.00541 | at alpha= | 0 | deg
Mach: | 0 |  |  | Cl=0 at alpha= | -4.8889 | deg
|  |  |  | @ Cl=0.1, Cd= | 0.006379
|  |  |  | @ Cl=0.4, Cd= | 0.0057933
|  |  |  | @ Cl=0.6, Cd= | 0.005476
alpha (deg) | Cl | Cd | Cm | Cl/Cd
-20 | -0.783 | 0.12277 | -0.054 | -6.376
-19.5 | -0.796 | 0.11547 | -0.056 | -6.898
-19 | -0.812 | 0.10448 | -0.058 | -7.771
-18.5 | -0.828 | 0.09172 | -0.061 | -9.032
-18 | -0.849 | 0.0752 | -0.065 | -11.288
-17.5 | -0.877 | 0.0538 | -0.071 | -16.309
-17 | -0.889 | 0.04499 | -0.073 | -19.755
-16.5 | -0.895 | 0.03844 | -0.075 | -23.295
-16 | -0.898 | 0.03299 | -0.077 | -27.224
-15.5 | -0.898 | 0.0279 | -0.08 | -32.176
-15 | -0.891 | 0.02451 | -0.081 | -36.363
-14.5 | -0.88 | 0.02167 | -0.083 | -40.615
-14 | -0.865 | 0.01931 | -0.085 | -44.79
-13.5 | -0.845 | 0.01712 | -0.086 | -49.383
-13 | -0.821 | 0.01559 | -0.088 | -52.644
-12.5 | -0.792 | 0.01415 | -0.09 | -56.011
-12 | -0.772 | 0.01152 | -0.093 | -67.005
-11.5 | -0.736 | 0.01058 | -0.095 | -69.641
-11 | -0.697 | 0.00925 | -0.096 | -75.323
-10.5 | -0.656 | 0.00914 | -0.098 | -71.79
-10 | -0.606 | 0.00875 | -0.099 | -69.201
-9.5 | -0.553 | 0.00813 | -0.101 | -67.999
-9 | -0.497 | 0.00788 | -0.102 | -63.051
-8.5 | -0.439 | 0.00764 | -0.103 | -57.485
-8 | -0.381 | 0.00746 | -0.104 | -51.062
-7.5 | -0.321 | 0.00728 | -0.105 | -44.146
-7 | -0.261 | 0.00714 | -0.106 | -36.548
-6.5 | -0.2 | 0.00696 | -0.107 | -28.714
-6 | -0.138 | 0.00681 | -0.109 | -20.292
-5.5 | -0.076 | 0.00671 | -0.11 | -11.34
-5 | -0.014 | 0.00658 | -0.111 | -2.068
-4.5 | 0.049 | 0.00646 | -0.112 | 7.601
-4 | 0.112 | 0.00636 | -0.113 | 17.625
-3.5 | 0.175 | 0.00625 | -0.114 | 27.989
-3 | 0.239 | 0.00619 | -0.115 | 38.549
-2.5 | 0.302 | 0.00595 | -0.116 | 50.714
-2 | 0.365 | 0.00586 | -0.117 | 62.247
-1.5 | 0.428 | 0.00574 | -0.118 | 74.513
-1 | 0.491 | 0.00572 | -0.12 | 85.761
-0.5 | 0.553 | 0.00567 | -0.121 | 97.623
0 | 0.616 | 0.00541 | -0.122 | 113.823
0.5 | 0.679 | 0.00576 | -0.123 | 117.86
1 | 0.742 | 0.00613 | -0.124 | 121.07
1.5 | 0.805 | 0.00643 | -0.125 | 125.197
2 | 0.867 | 0.00672 | -0.126 | 129.012
2.5 | 0.93 | 0.00705 | -0.127 | 131.927
3 | 0.992 | 0.00737 | -0.128 | 134.717
3.5 | 1.055 | 0.00764 | -0.129 | 137.951
4 | 1.117 | 0.00826 | -0.13 | 135.23
4.5 | 1.171 | 0.0087 | -0.131 | 134.641
5 | 1.231 | 0.00913 | -0.132 | 134.862
5.5 | 1.287 | 0.0088 | -0.132 | 146.243
6 | 1.339 | 0.01033 | -0.133 | 129.684
6.5 | 1.394 | 0.01078 | -0.134 | 129.337
7 | 1.447 | 0.01128 | -0.134 | 128.332
7.5 | 1.499 | 0.0118 | -0.135 | 126.951
8 | 1.548 | 0.01237 | -0.136 | 125.155
8.5 | 1.596 | 0.01297 | -0.137 | 123.052
9 | 1.641 | 0.01362 | -0.137 | 120.477
9.5 | 1.683 | 0.01432 | -0.138 | 117.572
10 | 1.723 | 0.01506 | -0.139 | 114.454
10.5 | 1.759 | 0.0157 | -0.14 | 112.064
11 | 1.79 | 0.01641 | -0.14 | 109.06
11.5 | 1.816 | 0.01729 | -0.141 | 105.01
12 | 1.838 | 0.01802 | -0.141 | 101.985
12.5 | 1.856 | 0.01886 | -0.142 | 98.402
13 | 1.868 | 0.01977 | -0.143 | 94.513
13.5 | 1.875 | 0.02069 | -0.143 | 90.636
14 | 1.879 | 0.02173 | -0.144 | 86.481
14.5 | 1.878 | 0.02279 | -0.144 | 82.427
15 | 1.87 | 0.02396 | -0.145 | 78.042
15.5 | 1.855 | 0.02519 | -0.145 | 73.645
16 | 1.836 | 0.02661 | -0.146 | 68.991
16.5 | 1.812 | 0.02822 | -0.146 | 64.215
17 | 1.785 | 0.0297 | -0.146 | 60.083
17.5 | 1.753 | 0.03148 | -0.147 | 55.689
18 | 1.718 | 0.03321 | -0.147 | 51.735
18.5 | 1.678 | 0.03571 | -0.147 | 46.992
19 | 1.636 | 0.03786 | -0.147 | 43.222

## 138. Re 18M Mach 0.00 (2)
BIGFOIL.COM POLAR EXPORT
NACA64A619
NACA64A619 |  |  |  | Cl Max: | 1.7727 | at alpha= | 20 | deg
XFOIL ncrit=9 |  |  |  | L/D Max: | 151.965 | at alpha= | 2.5 | deg
Re: | 18000000 |  |  | Cd Min: | 0.06315 | at alpha= | 20 | deg
Mach: | 0 |  |  | Cl=0 at alpha= | -4.0672 | deg
|  |  |  | @ Cl=0.1, Cd= | 0.0052961
|  |  |  | @ Cl=0.4, Cd= | 0.0047616
|  |  |  | @ Cl=0.6, Cd= | 0.0046873
alpha (deg) | Cl | Cd | Cm | Cl/Cd
-20 | -1.271 | 0.03239 | -0.127 | -39.2405
-19.5 | -1.2572 | 0.02925 | -0.1275 | -42.9812
-19 | -1.2379 | 0.02672 | -0.1277 | -46.3286
-18.5 | -1.236 | 0.02302 | -0.1272 | -53.6924
-18 | -1.21 | 0.02106 | -0.1271 | -57.4549
-17.5 | -1.1877 | 0.01893 | -0.1267 | -62.7417
-17 | -1.1585 | 0.01725 | -0.1264 | -67.1594
-16.5 | -1.1274 | 0.01573 | -0.126 | -71.672
-16 | -1.0966 | 0.01429 | -0.1255 | -76.739
-15.5 | -1.0653 | 0.01314 | -0.1241 | -81.0731
-15 | -1.0303 | 0.01236 | -0.1225 | -83.3576
-14.5 | -0.9931 | 0.01177 | -0.1207 | -84.3755
-14 | -0.9537 | 0.01121 | -0.1189 | -85.0758
-13.5 | -0.9156 | 0.01064 | -0.1167 | -86.0526
-13 | -0.8786 | 0.01026 | -0.1138 | -85.6335
-12.5 | -0.838 | 0.00958 | -0.1119 | -87.4739
-12 | -0.7989 | 0.00873 | -0.1096 | -91.512
-11.5 | -0.7486 | 0.0084 | -0.1091 | -89.119
-11 | -0.6974 | 0.00813 | -0.1087 | -85.7811
-10.5 | -0.6477 | 0.00779 | -0.108 | -83.1451
-10 | -0.5962 | 0.00754 | -0.1076 | -79.0716
-9.5 | -0.5445 | 0.00732 | -0.1072 | -74.3852
-9 | -0.4922 | 0.00711 | -0.1069 | -69.2264
-8.5 | -0.4408 | 0.00689 | -0.1063 | -63.9768
-8 | -0.3898 | 0.00669 | -0.1057 | -58.2661
-7.5 | -0.3382 | 0.0065 | -0.1051 | -52.0308
-7 | -0.2881 | 0.00634 | -0.1042 | -45.4416
-6.5 | -0.2376 | 0.00617 | -0.1033 | -38.5089
-6 | -0.1885 | 0.006 | -0.1022 | -31.4167
-5.5 | -0.1391 | 0.00584 | -0.101 | -23.8185
-5 | -0.0906 | 0.00571 | -0.0997 | -15.8669
-4.5 | -0.0412 | 0.00557 | -0.0985 | -7.3968
-4 | 0.0064 | 0.00548 | -0.0969 | 1.1679
-3.5 | 0.0562 | 0.00538 | -0.0958 | 10.4461
-3 | 0.1032 | 0.00529 | -0.0941 | 19.5085
-2.5 | 0.1505 | 0.00515 | -0.0924 | 29.2233
-2 | 0.1942 | 0.00505 | -0.09 | 38.4554
-1.5 | 0.2452 | 0.00494 | -0.0892 | 49.6356
-1 | 0.2956 | 0.00486 | -0.0883 | 60.823
-0.5 | 0.35 | 0.00483 | -0.0884 | 72.4638
0 | 0.4231 | 0.00473 | -0.0929 | 89.4503
0.5 | 0.5342 | 0.0046 | -0.106 | 116.1304
1 | 0.602 | 0.00469 | -0.1092 | 128.3582
1.5 | 0.6663 | 0.00466 | -0.1114 | 142.9828
2 | 0.7107 | 0.00513 | -0.1095 | 138.538
2.5 | 0.7735 | 0.00509 | -0.1114 | 151.9646
3 | 0.8099 | 0.00578 | -0.108 | 140.1211
3.5 | 0.8549 | 0.00613 | -0.1062 | 139.4617
4 | 0.901 | 0.00648 | -0.1048 | 139.0432
4.5 | 0.9229 | 0.00753 | -0.0987 | 122.5631
5 | 0.9798 | 0.00754 | -0.0994 | 129.9469
5.5 | 1.0124 | 0.00829 | -0.0956 | 122.123
6 | 1.0404 | 0.00922 | -0.0911 | 112.8416
6.5 | 1.101 | 0.00909 | -0.0926 | 121.1221
7 | 1.1242 | 0.01023 | -0.0875 | 109.8925
7.5 | 1.1679 | 0.01067 | -0.0862 | 109.4564
8 | 1.2073 | 0.0113 | -0.0841 | 106.8407
8.5 | 1.2323 | 0.0125 | -0.0798 | 98.584
9 | 1.2561 | 0.01383 | -0.0756 | 90.8243
9.5 | 1.3033 | 0.01421 | -0.0752 | 91.7171
10 | 1.3304 | 0.01548 | -0.0718 | 85.9432
10.5 | 1.3651 | 0.01649 | -0.0697 | 82.7835
11 | 1.4 | 0.0175 | -0.0677 | 80
11.5 | 1.4324 | 0.0187 | -0.0656 | 76.5989
12 | 1.4641 | 0.02 | -0.0635 | 73.205
12.5 | 1.4959 | 0.02134 | -0.0615 | 70.0984
13 | 1.5244 | 0.02292 | -0.0594 | 66.5096
13.5 | 1.5476 | 0.02493 | -0.0569 | 62.0778
14 | 1.5714 | 0.02698 | -0.0546 | 58.2431
14.5 | 1.5936 | 0.0292 | -0.0524 | 54.5753
15 | 1.6183 | 0.03134 | -0.0507 | 51.6369
15.5 | 1.6405 | 0.03374 | -0.0489 | 48.6218
17 | 1.6983 | 0.04169 | -0.0437 | 40.7364
17.5 | 1.7143 | 0.04479 | -0.0422 | 38.2742
18 | 1.7275 | 0.04817 | -0.0407 | 35.8626
18.5 | 1.7435 | 0.05139 | -0.0395 | 33.9268
19 | 1.7523 | 0.05534 | -0.0382 | 31.6643
19.5 | 1.768 | 0.05868 | -0.0374 | 30.1295
20 | 1.7727 | 0.06315 | -0.0364 | 28.0713

## 139. Re 18M Mach 0.10 (1)
BIGFOIL.COM POLAR EXPORT
NACA64A619
NACA64A619 |  |  |  | Cl Max: | 1.869 | at alpha= | 14 | deg
JavaFoil+Calcfoil stall+Eppler ext transition |  |  |  | L/D Max: | 141.374 | at alpha= | 5 | deg
Re: | 18000000 |  |  | Cd Min: | 0.00542 | at alpha= | 0 | deg
Mach: | 0.1 |  |  | Cl=0 at alpha= | -4.8889 | deg
|  |  |  | @ Cl=0.1, Cd= | 0.0063983
|  |  |  | @ Cl=0.4, Cd= | 0.0058209
|  |  |  | @ Cl=0.6, Cd= | 0.0054984
alpha (deg) | Cl | Cd | Cm | Cl/Cd
-20 | -0.735 | 0.13328 | -0.052 | -5.516
-19.5 | -0.754 | 0.12276 | -0.054 | -6.14
-19 | -0.771 | 0.1132 | -0.056 | -6.808
-18.5 | -0.788 | 0.10229 | -0.059 | -7.701
-18 | -0.809 | 0.08649 | -0.063 | -9.348
-17.5 | -0.843 | 0.06111 | -0.069 | -13.789
-17 | -0.858 | 0.05065 | -0.072 | -16.95
-16.5 | -0.87 | 0.04201 | -0.075 | -20.72
-16 | -0.877 | 0.03561 | -0.077 | -24.632
-15.5 | -0.88 | 0.0299 | -0.079 | -29.439
-15 | -0.878 | 0.02578 | -0.081 | -34.042
-14.5 | -0.87 | 0.02266 | -0.083 | -38.375
-14 | -0.856 | 0.02028 | -0.085 | -42.206
-13.5 | -0.84 | 0.01768 | -0.087 | -47.477
-13 | -0.817 | 0.01605 | -0.088 | -50.877
-12.5 | -0.79 | 0.0145 | -0.09 | -54.493
-12 | -0.77 | 0.01185 | -0.093 | -64.983
-11.5 | -0.736 | 0.01082 | -0.095 | -67.981
-11 | -0.696 | 0.009 | -0.097 | -77.367
-10.5 | -0.658 | 0.00917 | -0.099 | -71.754
-10 | -0.608 | 0.00886 | -0.1 | -68.549
-9.5 | -0.555 | 0.00814 | -0.101 | -68.15
-9 | -0.499 | 0.00789 | -0.102 | -63.211
-8.5 | -0.441 | 0.0077 | -0.103 | -57.277
-8 | -0.383 | 0.00747 | -0.105 | -51.198
-7.5 | -0.323 | 0.00734 | -0.106 | -43.984
-7 | -0.262 | 0.00714 | -0.107 | -36.705
-6.5 | -0.201 | 0.007 | -0.108 | -28.696
-6 | -0.139 | 0.00685 | -0.109 | -20.266
-5.5 | -0.076 | 0.00675 | -0.11 | -11.32
-5 | -0.014 | 0.00658 | -0.111 | -2.078
-4.5 | 0.049 | 0.00647 | -0.112 | 7.637
-4 | 0.113 | 0.00638 | -0.114 | 17.643
-3.5 | 0.176 | 0.00629 | -0.115 | 27.977
-3 | 0.24 | 0.00619 | -0.116 | 38.717
-2.5 | 0.303 | 0.00597 | -0.117 | 50.739
-2 | 0.366 | 0.00589 | -0.118 | 62.245
-1.5 | 0.43 | 0.00576 | -0.119 | 74.546
-1 | 0.493 | 0.00572 | -0.12 | 86.18
-0.5 | 0.556 | 0.00568 | -0.121 | 97.995
0 | 0.619 | 0.00542 | -0.122 | 114.309
0.5 | 0.683 | 0.00562 | -0.123 | 121.41
1 | 0.746 | 0.00612 | -0.124 | 121.868
1.5 | 0.809 | 0.00643 | -0.125 | 125.661
2 | 0.872 | 0.00674 | -0.127 | 129.36
2.5 | 0.934 | 0.00712 | -0.128 | 131.273
3 | 0.997 | 0.00737 | -0.129 | 135.28
3.5 | 1.06 | 0.0077 | -0.13 | 137.742
4 | 1.123 | 0.00836 | -0.131 | 134.261
4.5 | 1.177 | 0.00881 | -0.132 | 133.566
5 | 1.235 | 0.00874 | -0.132 | 141.374
5.5 | 1.292 | 0.00956 | -0.133 | 135.088
6 | 1.345 | 0.01041 | -0.133 | 129.143
6.5 | 1.4 | 0.01087 | -0.134 | 128.758
7 | 1.454 | 0.0114 | -0.135 | 127.551
7.5 | 1.505 | 0.01192 | -0.136 | 126.26
8 | 1.555 | 0.0125 | -0.136 | 124.379
8.5 | 1.602 | 0.01311 | -0.137 | 122.196
9 | 1.647 | 0.01376 | -0.138 | 119.68
9.5 | 1.689 | 0.01445 | -0.139 | 116.874
10 | 1.728 | 0.01529 | -0.139 | 113.027
10.5 | 1.763 | 0.01593 | -0.14 | 110.701
11 | 1.793 | 0.01665 | -0.141 | 107.659
11.5 | 1.818 | 0.01757 | -0.141 | 103.471
12 | 1.838 | 0.01836 | -0.142 | 100.107
12.5 | 1.854 | 0.01919 | -0.143 | 96.634
13 | 1.863 | 0.02013 | -0.143 | 92.57
13.5 | 1.868 | 0.02113 | -0.144 | 88.417
14 | 1.869 | 0.02212 | -0.144 | 84.495
14.5 | 1.865 | 0.02331 | -0.145 | 80.025
15 | 1.853 | 0.02464 | -0.145 | 75.189
15.5 | 1.834 | 0.02577 | -0.146 | 71.153
16 | 1.81 | 0.02729 | -0.146 | 66.318
16.5 | 1.781 | 0.02902 | -0.147 | 61.381
17 | 1.748 | 0.03053 | -0.147 | 57.262
17.5 | 1.711 | 0.0325 | -0.147 | 52.643
18 | 1.669 | 0.03483 | -0.147 | 47.911
18.5 | 1.624 | 0.03699 | -0.147 | 43.896
19 | 1.576 | 0.03955 | -0.147 | 39.86

## 140. Re 18M Mach 0.10 (2)
BIGFOIL.COM POLAR EXPORT
NACA64A619
NACA64A619 |  |  |  | Cl Max: | 1.7661 | at alpha= | 20 | deg
XFOIL ncrit=9 |  |  |  | L/D Max: | 152.692 | at alpha= | 2.5 | deg
Re: | 18000000 |  |  | Cd Min: | 0.0659 | at alpha= | 20 | deg
Mach: | 0.1 |  |  | Cl=0 at alpha= | -4.0594 | deg
|  |  |  | @ Cl=0.1, Cd= | 0.005315
|  |  |  | @ Cl=0.4, Cd= | 0.0047742
|  |  |  | @ Cl=0.6, Cd= | 0.0046835
alpha (deg) | Cl | Cd | Cm | Cl/Cd
-20 | -1.2566 | 0.03517 | -0.1294 | -35.7293
-19.5 | -1.2454 | 0.03158 | -0.1301 | -39.4364
-19 | -1.229 | 0.02864 | -0.1304 | -42.912
-18.5 | -1.2302 | 0.0246 | -0.1301 | -50.0081
-18 | -1.2035 | 0.02259 | -0.13 | -53.2758
-17.5 | -1.1861 | 0.02003 | -0.1295 | -59.2162
-17 | -1.158 | 0.01821 | -0.1291 | -63.5914
-16.5 | -1.1257 | 0.01667 | -0.1287 | -67.5285
-16 | -1.0974 | 0.01495 | -0.1281 | -73.4047
-15.5 | -1.0658 | 0.01361 | -0.1271 | -78.3101
-15 | -1.0316 | 0.01269 | -0.1256 | -81.2924
-14.5 | -0.995 | 0.01201 | -0.1237 | -82.8476
-14 | -0.9567 | 0.0114 | -0.1216 | -83.9211
-13.5 | -0.9168 | 0.01083 | -0.1196 | -84.6537
-13 | -0.8767 | 0.01041 | -0.1173 | -84.2171
-12.5 | -0.8402 | 0.00982 | -0.1142 | -85.5601
-12 | -0.8038 | 0.00883 | -0.1113 | -91.0306
-11.5 | -0.7532 | 0.00848 | -0.1107 | -88.8208
-11 | -0.7018 | 0.0082 | -0.1102 | -85.5854
-10.5 | -0.6514 | 0.00786 | -0.1095 | -82.8753
-10 | -0.5998 | 0.00759 | -0.1089 | -79.025
-9.5 | -0.5479 | 0.00736 | -0.1084 | -74.4429
-9 | -0.4952 | 0.00715 | -0.108 | -69.2587
-8.5 | -0.4434 | 0.00693 | -0.1074 | -63.9827
-8 | -0.3923 | 0.00672 | -0.1066 | -58.378
-7.5 | -0.3402 | 0.00653 | -0.106 | -52.098
-7 | -0.2899 | 0.00636 | -0.105 | -45.5818
-6.5 | -0.2392 | 0.0062 | -0.1041 | -38.5806
-6 | -0.1898 | 0.00602 | -0.1028 | -31.5282
-5.5 | -0.1406 | 0.00586 | -0.1016 | -23.9932
-5 | -0.0916 | 0.00573 | -0.1002 | -15.986
-4.5 | -0.0423 | 0.00559 | -0.0989 | -7.5671
-4 | 0.0057 | 0.00549 | -0.0973 | 1.0383
-3.5 | 0.0556 | 0.0054 | -0.0961 | 10.2963
-3 | 0.1026 | 0.00531 | -0.0944 | 19.322
-2.5 | 0.1504 | 0.00516 | -0.0927 | 29.1473
-2 | 0.194 | 0.00507 | -0.0902 | 38.2643
-1.5 | 0.2455 | 0.00496 | -0.0894 | 49.496
-1 | 0.2963 | 0.00487 | -0.0886 | 60.8419
-0.5 | 0.3512 | 0.00484 | -0.0887 | 72.562
0 | 0.4254 | 0.00474 | -0.0933 | 89.7468
0.5 | 0.538 | 0.0046 | -0.1067 | 116.9565
1 | 0.6048 | 0.00469 | -0.1096 | 128.9552
1.5 | 0.6693 | 0.00467 | -0.1118 | 143.3191
2 | 0.7141 | 0.00514 | -0.1098 | 138.93
2.5 | 0.7772 | 0.00509 | -0.1117 | 152.6916
3 | 0.8153 | 0.00573 | -0.1086 | 142.2862
3.5 | 0.8588 | 0.00612 | -0.1064 | 140.3268
4 | 0.9056 | 0.00646 | -0.105 | 140.1858
4.5 | 0.9254 | 0.00757 | -0.0985 | 122.2457
5 | 0.9822 | 0.0076 | -0.0991 | 129.2368
5.5 | 1.0148 | 0.00836 | -0.0953 | 121.3876
6 | 1.0425 | 0.00932 | -0.0907 | 111.8562
6.5 | 1.104 | 0.00918 | -0.0922 | 120.2614
7 | 1.1253 | 0.01039 | -0.0868 | 108.3061
7.5 | 1.1705 | 0.01081 | -0.0856 | 108.2794
8 | 1.2083 | 0.01152 | -0.0832 | 104.8872
8.5 | 1.233 | 0.01276 | -0.0789 | 96.6301
9 | 1.2565 | 0.01415 | -0.0746 | 88.7986
9.5 | 1.3051 | 0.0145 | -0.0742 | 90.0069
10 | 1.3321 | 0.01583 | -0.0708 | 84.1503
10.5 | 1.3649 | 0.01697 | -0.0684 | 80.4302
11 | 1.4015 | 0.01795 | -0.0666 | 78.078
11.5 | 1.4343 | 0.0192 | -0.0645 | 74.7031
12 | 1.465 | 0.02062 | -0.0622 | 71.0475
12.5 | 1.4954 | 0.0221 | -0.0601 | 67.6652
13.5 | 1.546 | 0.02594 | -0.0553 | 59.5991
14 | 1.5706 | 0.028 | -0.0531 | 56.0929
14.5 | 1.5916 | 0.0304 | -0.0508 | 52.3553
15 | 1.6173 | 0.03255 | -0.0491 | 49.6866
15.5 | 1.6389 | 0.03505 | -0.0473 | 46.7589
17 | 1.6973 | 0.04323 | -0.0421 | 39.2621
17.5 | 1.7109 | 0.04662 | -0.0405 | 36.6988
18 | 1.7235 | 0.05019 | -0.039 | 34.3395
18.5 | 1.7377 | 0.05373 | -0.0378 | 32.3413
19 | 1.7461 | 0.0578 | -0.0365 | 30.2093
19.5 | 1.7611 | 0.06132 | -0.0358 | 28.7198
20 | 1.7661 | 0.0659 | -0.0348 | 26.7997

## 141. Re 18M Mach 0.25 (1)
BIGFOIL.COM POLAR EXPORT
NACA64A619
NACA64A619 |  |  |  | Cl Max: | 1.825 | at alpha= | 12 | deg
JavaFoil+Calcfoil stall+Eppler ext transition |  |  |  | L/D Max: | 137.889 | at alpha= | 4.5 | deg
Re: | 18000000 |  |  | Cd Min: | 0.00565 | at alpha= | 0.5 | deg
Mach: | 0.25 |  |  | Cl=0 at alpha= | -4.8923 | deg
|  |  |  | @ Cl=0.1, Cd= | 0.0064972
|  |  |  | @ Cl=0.4, Cd= | 0.0058969
|  |  |  | @ Cl=0.6, Cd= | 0.0057228
alpha (deg) | Cl | Cd | Cm | Cl/Cd
-18.5 | -0.492 | 0.13546 | -0.05 | -3.634
-18 | -0.535 | 0.12779 | -0.051 | -4.189
-17.5 | -0.575 | 0.11855 | -0.053 | -4.852
-17 | -0.614 | 0.10602 | -0.057 | -5.787
-16.5 | -0.642 | 0.10166 | -0.058 | -6.318
-16 | -0.671 | 0.09122 | -0.061 | -7.356
-15.5 | -0.719 | 0.06089 | -0.072 | -11.803
-15 | -0.756 | 0.04152 | -0.079 | -18.219
-14.5 | -0.774 | 0.03368 | -0.082 | -22.984
-14 | -0.783 | 0.02836 | -0.084 | -27.601
-13.5 | -0.786 | 0.02313 | -0.087 | -33.971
-13 | -0.778 | 0.02019 | -0.089 | -38.537
-12.5 | -0.764 | 0.01756 | -0.091 | -43.521
-12 | -0.743 | 0.01553 | -0.093 | -47.835
-11.5 | -0.716 | 0.01372 | -0.095 | -52.18
-11 | -0.693 | 0.01116 | -0.098 | -62.126
-10.5 | -0.655 | 0.01029 | -0.1 | -63.631
-10 | -0.616 | 0.0093 | -0.103 | -66.262
-9.5 | -0.565 | 0.00844 | -0.104 | -66.966
-9 | -0.509 | 0.00821 | -0.105 | -61.941
-8.5 | -0.451 | 0.00791 | -0.106 | -56.982
-8 | -0.391 | 0.00772 | -0.107 | -50.721
-7.5 | -0.331 | 0.00748 | -0.109 | -44.174
-7 | -0.269 | 0.00731 | -0.11 | -36.759
-6.5 | -0.206 | 0.00713 | -0.111 | -28.886
-6 | -0.143 | 0.00698 | -0.112 | -20.412
-5.5 | -0.078 | 0.00685 | -0.113 | -11.459
-5 | -0.014 | 0.00668 | -0.114 | -2.101
-4.5 | 0.051 | 0.00655 | -0.116 | 7.742
-4 | 0.116 | 0.00648 | -0.117 | 17.86
-3.5 | 0.181 | 0.00638 | -0.118 | 28.328
-3 | 0.246 | 0.00625 | -0.119 | 39.416
-2.5 | 0.311 | 0.00605 | -0.12 | 51.522
-2 | 0.377 | 0.00595 | -0.121 | 63.275
-1.5 | 0.442 | 0.0058 | -0.122 | 76.095
-1 | 0.507 | 0.00581 | -0.123 | 87.191
-0.5 | 0.572 | 0.00574 | -0.125 | 99.488
0 | 0.637 | 0.0057 | -0.126 | 111.622
0.5 | 0.701 | 0.00565 | -0.127 | 124.243
1 | 0.766 | 0.00626 | -0.128 | 122.355
1.5 | 0.831 | 0.00656 | -0.129 | 126.645
2 | 0.896 | 0.0069 | -0.13 | 129.762
2.5 | 0.96 | 0.0073 | -0.131 | 131.524
3 | 1.025 | 0.00763 | -0.132 | 134.37
3.5 | 1.089 | 0.00799 | -0.133 | 136.324
4 | 1.154 | 0.00873 | -0.134 | 132.122
4.5 | 1.206 | 0.00874 | -0.135 | 137.889
5 | 1.263 | 0.00949 | -0.135 | 133.058
5.5 | 1.319 | 0.01028 | -0.136 | 128.359
6 | 1.377 | 0.01091 | -0.137 | 126.249
6.5 | 1.434 | 0.01142 | -0.138 | 125.492
7 | 1.488 | 0.012 | -0.138 | 123.96
7.5 | 1.54 | 0.01261 | -0.139 | 122.067
8 | 1.588 | 0.01326 | -0.14 | 119.767
8.5 | 1.635 | 0.01398 | -0.141 | 116.961
9 | 1.678 | 0.01472 | -0.142 | 113.958
9.5 | 1.717 | 0.01567 | -0.142 | 109.578
10 | 1.752 | 0.01641 | -0.143 | 106.801
10.5 | 1.781 | 0.01724 | -0.144 | 103.336
11 | 1.803 | 0.01815 | -0.144 | 99.347
11.5 | 1.818 | 0.01906 | -0.145 | 95.41
12 | 1.825 | 0.02014 | -0.146 | 90.626
12.5 | 1.825 | 0.02124 | -0.146 | 85.925
13 | 1.818 | 0.02243 | -0.147 | 81.075
13.5 | 1.804 | 0.02358 | -0.147 | 76.478
14 | 1.781 | 0.02492 | -0.148 | 71.449
14.5 | 1.749 | 0.02642 | -0.148 | 66.219
15 | 1.704 | 0.02841 | -0.149 | 59.977
15.5 | 1.648 | 0.03041 | -0.149 | 54.205
16 | 1.584 | 0.03213 | -0.149 | 49.3
16.5 | 1.51 | 0.03473 | -0.149 | 43.48
17 | 1.428 | 0.03755 | -0.149 | 38.019

## 142. Re 18M Mach 0.25 (2)
BIGFOIL.COM POLAR EXPORT
NACA64A619
NACA64A619 |  |  |  | Cl Max: | 1.631 | at alpha= | 15.5 | deg
XFOIL ncrit=9 |  |  |  | L/D Max: | 156.412 | at alpha= | 2.5 | deg
Re: | 18000000 |  |  | Cd Min: | 0.05369 | at alpha= | -20 | deg
Mach: | 0.25 |  |  | Cl=0 at alpha= | -4.015 | deg
|  |  |  | @ Cl=0.1, Cd= | 0.00536
|  |  |  | @ Cl=0.4, Cd= | 0.0048302
|  |  |  | @ Cl=0.6, Cd= | 0.0047033
alpha (deg) | Cl | Cd | Cm | Cl/Cd
-20 | -1.1568 | 0.05369 | -0.1375 | -21.5459
-19.5 | -1.166 | 0.04711 | -0.1402 | -24.7506
-19 | -1.1651 | 0.04168 | -0.1421 | -27.9535
-18.5 | -1.1798 | 0.03536 | -0.1437 | -33.3654
-18 | -1.1643 | 0.0317 | -0.1441 | -36.7287
-17.5 | -1.1576 | 0.02774 | -0.1441 | -41.7304
-17 | -1.1394 | 0.02475 | -0.1436 | -46.0364
-16.5 | -1.1138 | 0.02233 | -0.1429 | -49.8791
-16 | -1.0993 | 0.01933 | -0.1418 | -56.8702
-15.5 | -1.0645 | 0.01758 | -0.141 | -60.5518
-15 | -1.0348 | 0.01562 | -0.1399 | -66.2484
-14.5 | -1.0007 | 0.01402 | -0.1389 | -71.3766
-14 | -0.9601 | 0.01302 | -0.1376 | -73.7404
-13.5 | -0.9279 | 0.01194 | -0.1346 | -77.7136
-13 | -0.8872 | 0.01127 | -0.1318 | -78.7223
-12.5 | -0.8437 | 0.01068 | -0.1293 | -78.9981
-12 | -0.806 | 0.01008 | -0.1255 | -79.9603
-11.5 | -0.7665 | 0.00946 | -0.122 | -81.0254
-11 | -0.7251 | 0.0086 | -0.1189 | -84.314
-10.5 | -0.6718 | 0.00826 | -0.1177 | -81.3317
-10 | -0.6183 | 0.00794 | -0.1165 | -77.8715
-9.5 | -0.5661 | 0.00761 | -0.1152 | -74.389
-9 | -0.5121 | 0.00737 | -0.1142 | -69.4844
-8.5 | -0.4577 | 0.00714 | -0.1133 | -64.1036
-8 | -0.4054 | 0.0069 | -0.112 | -58.7536
-7.5 | -0.352 | 0.00669 | -0.1109 | -52.6158
-7 | -0.2996 | 0.00651 | -0.1096 | -46.0215
-6.5 | -0.2486 | 0.00635 | -0.1081 | -39.1496
-6 | -0.1972 | 0.00615 | -0.1067 | -32.065
-5.5 | -0.1483 | 0.00597 | -0.1048 | -24.8409
-5 | -0.0974 | 0.00581 | -0.1032 | -16.7642
-4.5 | -0.0486 | 0.00569 | -0.1013 | -8.5413
-4 | 0.0015 | 0.00555 | -0.0997 | 0.27027
-3.5 | 0.0517 | 0.00549 | -0.098 | 9.4171
-3 | 0.1 | 0.00536 | -0.0961 | 18.6567
-2.5 | 0.1486 | 0.00524 | -0.0941 | 28.3588
-2 | 0.1937 | 0.00515 | -0.0915 | 37.6117
-1.5 | 0.2461 | 0.00503 | -0.0905 | 48.9264
-1 | 0.2991 | 0.00494 | -0.0897 | 60.5466
-0.5 | 0.3571 | 0.0049 | -0.0901 | 72.8776
0 | 0.437 | 0.00477 | -0.0955 | 91.6143
0.5 | 0.5555 | 0.00462 | -0.1098 | 120.2381
1 | 0.6196 | 0.00474 | -0.1116 | 130.7173
1.5 | 0.6854 | 0.00473 | -0.1136 | 144.9049
2 | 0.73 | 0.00521 | -0.1112 | 140.1152
2.5 | 0.7977 | 0.0051 | -0.1136 | 156.4118
3 | 0.8418 | 0.00552 | -0.1111 | 152.5
3.5 | 0.8815 | 0.00607 | -0.1078 | 145.2224
4 | 0.924 | 0.00655 | -0.1052 | 141.0687
4.5 | 0.9396 | 0.0078 | -0.0976 | 120.4615
5 | 0.9942 | 0.00798 | -0.0974 | 124.5865
5.5 | 1.026 | 0.00885 | -0.0931 | 115.9322
6 | 1.0483 | 0.01007 | -0.0874 | 104.1013
6.5 | 1.1175 | 0.00979 | -0.0897 | 114.1471
7 | 1.1348 | 0.01127 | -0.0834 | 100.6921
7.5 | 1.1806 | 0.01181 | -0.0819 | 99.9661
8 | 1.2184 | 0.01267 | -0.0792 | 96.1642
8.5 | 1.2404 | 0.01423 | -0.0743 | 87.168
9 | 1.261 | 0.01596 | -0.0695 | 79.01
9.5 | 1.3084 | 0.01658 | -0.0686 | 78.9144
10 | 1.3361 | 0.01817 | -0.0651 | 73.5333
10.5 | 1.3697 | 0.01957 | -0.0626 | 69.9898
11 | 1.4046 | 0.02098 | -0.0604 | 66.9495
11.5 | 1.4377 | 0.02254 | -0.0581 | 63.7844
12 | 1.4695 | 0.02425 | -0.0558 | 60.5979
12.5 | 1.5003 | 0.02611 | -0.0535 | 57.4607
13 | 1.5231 | 0.02854 | -0.0507 | 53.3672
13.5 | 1.5453 | 0.03111 | -0.0481 | 49.6721
14 | 1.5712 | 0.03352 | -0.046 | 46.8735
14.5 | 1.5872 | 0.03673 | -0.0433 | 43.2126
15 | 1.6123 | 0.03933 | -0.0415 | 40.9942
15.5 | 1.631 | 0.04253 | -0.0395 | 38.3494

## 143. Re 18M Mach 0.50 (1)
BIGFOIL.COM POLAR EXPORT
NACA64A619
NACA64A619 |  |  |  | Cl Max: | 1.729 | at alpha= | 9 | deg
JavaFoil+Calcfoil stall+Eppler ext transition |  |  |  | L/D Max: | 128.676 | at alpha= | 3 | deg
Re: | 18000000 |  |  | Cd Min: | 0.0061 | at alpha= | 0 | deg
Mach: | 0.5 |  |  | Cl=0 at alpha= | -4.8904 | deg
|  |  |  | @ Cl=0.1, Cd= | 0.0069204
|  |  |  | @ Cl=0.4, Cd= | 0.006363
|  |  |  | @ Cl=0.6, Cd= | 0.006156
alpha (deg) | Cl | Cd | Cm | Cl/Cd
-20 | -0.876 | 0.18015 | -0.054 | -4.863
-19.5 | -0.847 | 0.16916 | -0.054 | -5.006
-19 | -0.817 | 0.16972 | -0.054 | -4.815
-18.5 | -0.788 | 0.16297 | -0.054 | -4.836
-18 | -0.759 | 0.1618 | -0.054 | -4.691
-17.5 | -0.732 | 0.14579 | -0.056 | -5.02
-17 | -0.703 | 0.13334 | -0.056 | -5.27
-16.5 | -0.673 | 0.12848 | -0.056 | -5.239
-16 | -0.644 | 0.1214 | -0.056 | -5.305
-15.5 | -0.615 | 0.11731 | -0.055 | -5.241
-15 | -0.59 | 0.10242 | -0.061 | -5.757
-14.5 | -0.56 | 0.0963 | -0.061 | -5.819
-14 | -0.537 | 0.08417 | -0.067 | -6.375
-13.5 | -0.558 | 0.03459 | -0.093 | -16.141
-13 | -0.472 | 0.0869 | -0.061 | -5.436
-12.5 | -0.449 | 0.07298 | -0.07 | -6.157
-12 | -0.462 | 0.03083 | -0.096 | -14.987
-11.5 | -0.383 | 0.07895 | -0.057 | -4.854
-11 | -0.355 | 0.07549 | -0.059 | -4.7
-10.5 | -0.329 | 0.06434 | -0.068 | -5.111
-10 | -0.479 | 0.02652 | -0.101 | -18.062
-9.5 | -0.528 | 0.01616 | -0.109 | -32.671
-9 | -0.502 | 0.01354 | -0.112 | -37.062
-8.5 | -0.468 | 0.01072 | -0.116 | -43.705
-8 | -0.422 | 0.00896 | -0.12 | -47.074
-7.5 | -0.36 | 0.00847 | -0.121 | -42.543
-7 | -0.295 | 0.00811 | -0.123 | -36.398
-6.5 | -0.228 | 0.00782 | -0.124 | -29.096
-6 | -0.158 | 0.00761 | -0.125 | -20.778
-5.5 | -0.087 | 0.00739 | -0.127 | -11.813
-5 | -0.016 | 0.0072 | -0.128 | -2.173
-4.5 | 0.057 | 0.00701 | -0.129 | 8.066
-4 | 0.129 | 0.00686 | -0.13 | 18.813
-3.5 | 0.202 | 0.00674 | -0.132 | 29.958
-3 | 0.275 | 0.00665 | -0.133 | 41.437
-2.5 | 0.348 | 0.00642 | -0.134 | 54.27
-2 | 0.421 | 0.00634 | -0.136 | 66.414
-1.5 | 0.494 | 0.00614 | -0.137 | 80.408
-1 | 0.566 | 0.00617 | -0.138 | 91.767
-0.5 | 0.639 | 0.00614 | -0.139 | 104.022
0 | 0.712 | 0.0061 | -0.14 | 116.635
0.5 | 0.784 | 0.00611 | -0.142 | 128.374
1 | 0.857 | 0.00676 | -0.143 | 126.673
1.5 | 0.929 | 0.00733 | -0.144 | 126.827
2 | 1.001 | 0.00781 | -0.145 | 128.144
2.5 | 1.067 | 0.00838 | -0.146 | 127.425
3 | 1.136 | 0.00883 | -0.146 | 128.676
3.5 | 1.205 | 0.00944 | -0.147 | 127.682
4 | 1.274 | 0.01026 | -0.148 | 124.17
4.5 | 1.328 | 0.01092 | -0.149 | 121.661
5 | 1.394 | 0.01158 | -0.15 | 120.371
5.5 | 1.457 | 0.01282 | -0.151 | 113.663
6 | 1.519 | 0.01365 | -0.152 | 111.278
6.5 | 1.577 | 0.01451 | -0.153 | 108.719
7 | 1.63 | 0.0155 | -0.154 | 105.161
7.5 | 1.674 | 0.01658 | -0.154 | 100.918
8 | 1.708 | 0.01783 | -0.155 | 95.796
8.5 | 1.728 | 0.01932 | -0.156 | 89.453
9 | 1.729 | 0.0211 | -0.157 | 81.947
9.5 | 1.699 | 0.02287 | -0.157 | 74.268
10 | 1.601 | 0.02482 | -0.158 | 64.497
10.5 | 1.055 | 0.02758 | -0.158 | 38.239
11 | 1.083 | 0.03173 | -0.159 | 34.138
11.5 | 1.115 | 0.03223 | -0.159 | 34.598
12 | 1.147 | 0.03285 | -0.16 | 34.917
12.5 | 1.172 | 0.03686 | -0.16 | 31.807
13 | 1.199 | 0.03904 | -0.16 | 30.717
13.5 | 1.224 | 0.0433 | -0.159 | 28.264
14 | 1.098 | 0.10469 | -0.114 | 10.488

## 144. Re 18M Mach 0.50 (2)
BIGFOIL.COM POLAR EXPORT
NACA64A619
NACA64A619 |  |  |  | Cl Max: | 1.6071 | at alpha= | 15.5 | deg
XFOIL ncrit=9 |  |  |  | L/D Max: | 155.685 | at alpha= | 3.5 | deg
Re: | 18000000 |  |  | Cd Min: | 0.07465 | at alpha= | 15.5 | deg
Mach: | 0.5 |  |  | Cl=0 at alpha= | -3.7723 | deg
|  |  |  | @ Cl=0.1, Cd= | 0.0057976
|  |  |  | @ Cl=0.4, Cd= | 0.0053243
|  |  |  | @ Cl=0.6, Cd= | 0.0048712
alpha (deg) | Cl | Cd | Cm | Cl/Cd
-11 | -0.769 | 0.01165 | -0.1725 | -66.0086
-10 | -0.6696 | 0.00979 | -0.1609 | -68.3963
-9.5 | -0.6258 | 0.00908 | -0.1541 | -68.9207
-9 | -0.5785 | 0.0086 | -0.1476 | -67.2674
-8.5 | -0.5191 | 0.00818 | -0.1434 | -63.4597
-8 | -0.4607 | 0.00782 | -0.1393 | -58.913
-7.5 | -0.4015 | 0.00751 | -0.1357 | -53.4621
-7 | -0.3451 | 0.00724 | -0.1318 | -47.6657
-6.5 | -0.2888 | 0.00697 | -0.1281 | -41.4347
-6 | -0.2342 | 0.00674 | -0.1243 | -34.7478
-5.5 | -0.1813 | 0.00652 | -0.1204 | -27.8067
-5 | -0.1289 | 0.0063 | -0.1165 | -20.4603
-4.5 | -0.0771 | 0.00615 | -0.1127 | -12.5366
-4 | -0.024 | 0.006 | -0.1093 | -4
-3.5 | 0.0287 | 0.00591 | -0.1059 | 4.8562
-3 | 0.0771 | 0.00584 | -0.1018 | 13.2021
-2.5 | 0.1257 | 0.00575 | -0.0977 | 21.8609
-2 | 0.1664 | 0.00581 | -0.0922 | 28.6403
-1.5 | 0.2267 | 0.00562 | -0.0909 | 40.3381
-1 | 0.2942 | 0.00546 | -0.0913 | 53.8828
0 | 0.4657 | 0.00524 | -0.1006 | 88.874
0.5 | 0.6077 | 0.00485 | -0.1175 | 125.299
1 | 0.6729 | 0.00502 | -0.1176 | 134.0438
1.5 | 0.7414 | 0.00512 | -0.1182 | 144.8047
2 | 0.793 | 0.00554 | -0.1155 | 143.1408
2.5 | 0.783 | 0.00742 | -0.102 | 105.5256
3 | 0.9149 | 0.00605 | -0.1137 | 151.2231
3.5 | 0.9777 | 0.00628 | -0.113 | 155.6847
4 | 1.0045 | 0.00739 | -0.1059 | 135.9269
4.5 | 0.9966 | 0.00959 | -0.0938 | 103.9208
5 | 1.0566 | 0.01002 | -0.0927 | 105.4491
5.5 | 1.0648 | 0.01215 | -0.0839 | 87.6379
6 | 1.053 | 0.0154 | -0.0734 | 68.3766
6.5 | 1.1504 | 0.01453 | -0.0771 | 79.1741
7 | 1.1521 | 0.01762 | -0.069 | 65.3859
7.5 | 1.2074 | 0.01858 | -0.0674 | 64.9839
8 | 1.2458 | 0.0204 | -0.064 | 61.0686
8.5 | 1.2449 | 0.02436 | -0.0571 | 51.1043
9 | 1.2586 | 0.02785 | -0.0522 | 45.1921
9.5 | 1.303 | 0.02974 | -0.0499 | 43.813
10 | 1.3343 | 0.03244 | -0.0467 | 41.1313
10.5 | 1.3667 | 0.0352 | -0.0436 | 38.8267
11 | 1.3987 | 0.03809 | -0.0407 | 36.7209
11.5 | 1.4292 | 0.04116 | -0.0377 | 34.723
12 | 1.4578 | 0.04447 | -0.0348 | 32.7817
12.5 | 1.4856 | 0.04795 | -0.0319 | 30.9823
13 | 1.508 | 0.05186 | -0.029 | 29.0783
13.5 | 1.5284 | 0.05611 | -0.0262 | 27.2394
14 | 1.5515 | 0.06025 | -0.0236 | 25.751
14.5 | 1.5704 | 0.06487 | -0.0211 | 24.2084
15 | 1.5933 | 0.06937 | -0.0187 | 22.9681
15.5 | 1.6071 | 0.07465 | -0.0165 | 21.5285

## 145. Re 20M Mach 0.00 (1)
BIGFOIL.COM POLAR EXPORT
NACA64A619
NACA64A619 |  |  |  | Cl Max: | 1.88 | at alpha= | 14 | deg
JavaFoil+Calcfoil stall+Eppler ext transition |  |  |  | L/D Max: | 143.597 | at alpha= | 5.5 | deg
Re: | 20000000 |  |  | Cd Min: | 0.00545 | at alpha= | -0.5 | deg
Mach: | 0 |  |  | Cl=0 at alpha= | -4.8889 | deg
|  |  |  | @ Cl=0.1, Cd= | 0.0063291
|  |  |  | @ Cl=0.4, Cd= | 0.0058522
|  |  |  | @ Cl=0.6, Cd= | 0.0056514
alpha (deg) | Cl | Cd | Cm | Cl/Cd
-20 | -0.784 | 0.12082 | -0.054 | -6.489
-19.5 | -0.798 | 0.11376 | -0.056 | -7.011
-19 | -0.814 | 0.10235 | -0.059 | -7.95
-18.5 | -0.833 | 0.08739 | -0.062 | -9.529
-18 | -0.857 | 0.06853 | -0.067 | -12.505
-17.5 | -0.88 | 0.05167 | -0.071 | -17.036
-17 | -0.89 | 0.0439 | -0.073 | -20.283
-16.5 | -0.898 | 0.0371 | -0.076 | -24.193
-16 | -0.9 | 0.03192 | -0.078 | -28.192
-15.5 | -0.899 | 0.02727 | -0.08 | -32.955
-15 | -0.893 | 0.02383 | -0.081 | -37.456
-14.5 | -0.881 | 0.0211 | -0.083 | -41.779
-14 | -0.866 | 0.01883 | -0.085 | -45.992
-13.5 | -0.847 | 0.01668 | -0.087 | -50.761
-13 | -0.822 | 0.01519 | -0.088 | -54.126
-12.5 | -0.794 | 0.01379 | -0.09 | -57.529
-12 | -0.773 | 0.01129 | -0.093 | -68.479
-11.5 | -0.737 | 0.01041 | -0.095 | -70.838
-11 | -0.704 | 0.00938 | -0.097 | -74.986
-10.5 | -0.656 | 0.00901 | -0.098 | -72.796
-10 | -0.606 | 0.00863 | -0.099 | -70.214
-9.5 | -0.553 | 0.00799 | -0.101 | -69.225
-9 | -0.497 | 0.00774 | -0.102 | -64.154
-8.5 | -0.439 | 0.00757 | -0.103 | -58.036
-8 | -0.381 | 0.00738 | -0.104 | -51.592
-7.5 | -0.321 | 0.00721 | -0.105 | -44.548
-7 | -0.261 | 0.00703 | -0.106 | -37.126
-6.5 | -0.2 | 0.00689 | -0.107 | -28.993
-6 | -0.138 | 0.00674 | -0.109 | -20.496
-5.5 | -0.076 | 0.00664 | -0.11 | -11.459
-5 | -0.014 | 0.00651 | -0.111 | -2.09
-4.5 | 0.049 | 0.00641 | -0.112 | 7.665
-4 | 0.112 | 0.00631 | -0.113 | 17.754
-3.5 | 0.175 | 0.00617 | -0.114 | 28.359
-3 | 0.239 | 0.00612 | -0.115 | 39
-2.5 | 0.302 | 0.00589 | -0.116 | 51.177
-2 | 0.365 | 0.00588 | -0.117 | 62.017
-1.5 | 0.428 | 0.00583 | -0.118 | 73.341
-1 | 0.491 | 0.00573 | -0.12 | 85.574
-0.5 | 0.553 | 0.00545 | -0.121 | 101.621
0 | 0.616 | 0.00572 | -0.122 | 107.767
0.5 | 0.679 | 0.00611 | -0.123 | 111.121
1 | 0.742 | 0.00624 | -0.124 | 118.945
1.5 | 0.805 | 0.00652 | -0.125 | 123.372
2 | 0.867 | 0.00686 | -0.126 | 126.352
2.5 | 0.93 | 0.00708 | -0.127 | 131.371
3 | 0.992 | 0.00741 | -0.128 | 133.824
3.5 | 1.055 | 0.00779 | -0.129 | 135.398
4 | 1.117 | 0.00827 | -0.13 | 135.061
4.5 | 1.171 | 0.00866 | -0.131 | 135.176
5 | 1.231 | 0.00912 | -0.132 | 135.019
5.5 | 1.287 | 0.00896 | -0.132 | 143.597
6 | 1.34 | 0.01021 | -0.133 | 131.252
6.5 | 1.395 | 0.01066 | -0.134 | 130.896
7 | 1.448 | 0.01115 | -0.134 | 129.894
7.5 | 1.5 | 0.01163 | -0.135 | 128.988
8 | 1.549 | 0.0122 | -0.136 | 126.92
8.5 | 1.596 | 0.01276 | -0.137 | 125.104
9 | 1.641 | 0.01342 | -0.137 | 122.32
9.5 | 1.684 | 0.01425 | -0.138 | 118.156
10 | 1.724 | 0.01478 | -0.139 | 116.666
10.5 | 1.76 | 0.01545 | -0.14 | 113.942
11 | 1.791 | 0.01609 | -0.14 | 111.285
11.5 | 1.817 | 0.01698 | -0.141 | 107.006
12 | 1.839 | 0.01776 | -0.142 | 103.554
12.5 | 1.857 | 0.01852 | -0.142 | 100.292
13 | 1.87 | 0.01938 | -0.143 | 96.499
13.5 | 1.877 | 0.02037 | -0.143 | 92.145
14 | 1.88 | 0.02131 | -0.144 | 88.218
14.5 | 1.879 | 0.02235 | -0.144 | 84.068
15 | 1.871 | 0.02364 | -0.145 | 79.121
15.5 | 1.856 | 0.02469 | -0.145 | 75.178
16 | 1.837 | 0.02609 | -0.146 | 70.434
16.5 | 1.814 | 0.02764 | -0.146 | 65.607
17 | 1.786 | 0.02911 | -0.146 | 61.362
17.5 | 1.754 | 0.03083 | -0.147 | 56.907
18 | 1.719 | 0.03279 | -0.147 | 52.42
18.5 | 1.68 | 0.03486 | -0.147 | 48.202
19 | 1.639 | 0.03676 | -0.147 | 44.587

## 146. Re 20M Mach 0.00 (2)
BIGFOIL.COM POLAR EXPORT
NACA64A619
NACA64A619 |  |  |  | Cl Max: | 1.7825 | at alpha= | 20 | deg
XFOIL ncrit=9 |  |  |  | L/D Max: | 143.441 | at alpha= | 1.5 | deg
Re: | 20000000 |  |  | Cd Min: | 0.06208 | at alpha= | 20 | deg
Mach: | 0 |  |  | Cl=0 at alpha= | -4.069 | deg
|  |  |  | @ Cl=0.1, Cd= | 0.0052292
|  |  |  | @ Cl=0.4, Cd= | 0.0048238
|  |  |  | @ Cl=0.6, Cd= | 0.0047198
alpha (deg) | Cl | Cd | Cm | Cl/Cd
-20 | -1.2802 | 0.03164 | -0.127 | -40.4614
-19.5 | -1.2652 | 0.02866 | -0.1274 | -44.1452
-19 | -1.2473 | 0.02603 | -0.1276 | -47.9178
-18.5 | -1.2463 | 0.02231 | -0.1269 | -55.8628
-18 | -1.2166 | 0.02061 | -0.1269 | -59.0296
-17.5 | -1.1963 | 0.01836 | -0.1263 | -65.158
-17 | -1.1668 | 0.01672 | -0.126 | -69.7847
-16.5 | -1.1339 | 0.01533 | -0.1257 | -73.9661
-16 | -1.1048 | 0.01386 | -0.1249 | -79.7114
-15.5 | -1.0726 | 0.01284 | -0.1234 | -83.5358
-15 | -1.0371 | 0.01213 | -0.1217 | -85.4988
-14.5 | -0.9993 | 0.01156 | -0.1199 | -86.4446
-14 | -0.9584 | 0.01104 | -0.1183 | -86.8116
-13.5 | -0.9198 | 0.01053 | -0.1161 | -87.3504
-13 | -0.8828 | 0.01014 | -0.1132 | -87.0611
-12.5 | -0.8393 | 0.00953 | -0.1117 | -88.0693
-12 | -0.802 | 0.00858 | -0.1091 | -93.4732
-11.5 | -0.7516 | 0.00828 | -0.1086 | -90.7729
-11 | -0.7004 | 0.00799 | -0.1082 | -87.6596
-10.5 | -0.6498 | 0.0077 | -0.1077 | -84.3896
-10 | -0.5985 | 0.00744 | -0.1072 | -80.4435
-9.5 | -0.5468 | 0.0072 | -0.1068 | -75.9444
-9 | -0.4945 | 0.00701 | -0.1065 | -70.5421
-8.5 | -0.4425 | 0.0068 | -0.106 | -65.0735
-8 | -0.3916 | 0.00659 | -0.1053 | -59.4234
-7.5 | -0.34 | 0.00643 | -0.1048 | -52.8771
-7 | -0.2893 | 0.00625 | -0.104 | -46.288
-6.5 | -0.2389 | 0.00612 | -0.1031 | -39.0359
-6 | -0.1889 | 0.00593 | -0.1021 | -31.855
-5.5 | -0.1407 | 0.00577 | -0.1007 | -24.3847
-5 | -0.0907 | 0.00562 | -0.0997 | -16.1388
-4.5 | -0.0425 | 0.00552 | -0.0982 | -7.6993
-4 | 0.0068 | 0.00539 | -0.097 | 1.2616
-3.5 | 0.0556 | 0.00534 | -0.0957 | 10.412
-3 | 0.1037 | 0.00522 | -0.0942 | 19.8659
-2 | 0.1961 | 0.00501 | -0.0904 | 39.1417
-1.5 | 0.2461 | 0.00491 | -0.0894 | 50.1222
-1 | 0.2958 | 0.00485 | -0.0883 | 60.9897
-0.5 | 0.3488 | 0.00484 | -0.0881 | 72.0661
0 | 0.412 | 0.00482 | -0.0902 | 85.4772
0.5 | 0.5042 | 0.00466 | -0.099 | 108.1974
1 | 0.5998 | 0.00472 | -0.1087 | 127.0763
1.5 | 0.667 | 0.00465 | -0.1116 | 143.4409
2 | 0.7041 | 0.00535 | -0.1082 | 131.6075
2.5 | 0.7654 | 0.00535 | -0.1098 | 143.0654
3 | 0.8026 | 0.00601 | -0.1066 | 133.5441
3.5 | 0.8504 | 0.00628 | -0.1054 | 135.414
4.5 | 0.9225 | 0.00756 | -0.0986 | 122.0238
5 | 0.9779 | 0.00761 | -0.0991 | 128.502
5.5 | 1.0127 | 0.00829 | -0.0957 | 122.1592
6 | 1.0412 | 0.0092 | -0.0913 | 113.1739
6.5 | 1.101 | 0.0091 | -0.0926 | 120.989
7 | 1.1257 | 0.01018 | -0.0878 | 110.5796
7.5 | 1.1701 | 0.01059 | -0.0865 | 110.491
8 | 1.2102 | 0.01119 | -0.0846 | 108.1501
8.5 | 1.2361 | 0.01235 | -0.0804 | 100.0891
9 | 1.2622 | 0.01356 | -0.0766 | 93.0826
9.5 | 1.3071 | 0.01404 | -0.0758 | 93.0983
10 | 1.3369 | 0.01518 | -0.0727 | 88.0698
10.5 | 1.3718 | 0.01616 | -0.0706 | 84.8886
11 | 1.4062 | 0.01719 | -0.0686 | 81.8034
11.5 | 1.4396 | 0.01831 | -0.0665 | 78.6237
12 | 1.4729 | 0.0195 | -0.0645 | 75.5333
12.5 | 1.5037 | 0.02089 | -0.0625 | 71.9818
13 | 1.5289 | 0.02263 | -0.0599 | 67.5608
13.5 | 1.5534 | 0.02454 | -0.0574 | 63.3007
14 | 1.5797 | 0.02641 | -0.0554 | 59.8145
14.5 | 1.6006 | 0.02869 | -0.0531 | 55.7895
15 | 1.6259 | 0.03076 | -0.0513 | 52.8576
15.5 | 1.6478 | 0.03315 | -0.0495 | 49.7074
16 | 1.6707 | 0.0355 | -0.0479 | 47.062
17 | 1.7086 | 0.04065 | -0.0441 | 42.032
17.5 | 1.7225 | 0.04392 | -0.0424 | 39.219
18 | 1.7364 | 0.04724 | -0.0409 | 36.757
18.5 | 1.7509 | 0.05061 | -0.0397 | 34.5959
19 | 1.7608 | 0.05445 | -0.0384 | 32.3379
19.5 | 1.7759 | 0.05783 | -0.0376 | 30.709
20 | 1.7825 | 0.06208 | -0.0366 | 28.713

## 147. Re 20M Mach 0.10 (1)
BIGFOIL.COM POLAR EXPORT
NACA64A619
NACA64A619 |  |  |  | Cl Max: | 1.87 | at alpha= | 13.5 | deg
JavaFoil+Calcfoil stall+Eppler ext transition |  |  |  | L/D Max: | 135.197 | at alpha= | 4.5 | deg
Re: | 20000000 |  |  | Cd Min: | 0.00571 | at alpha= | 0 | deg
Mach: | 0.1 |  |  | Cl=0 at alpha= | -4.8889 | deg
|  |  |  | @ Cl=0.1, Cd= | 0.0063303
|  |  |  | @ Cl=0.4, Cd= | 0.0058628
|  |  |  | @ Cl=0.6, Cd= | 0.005713
alpha (deg) | Cl | Cd | Cm | Cl/Cd
-20 | -0.736 | 0.13213 | -0.052 | -5.569
-19.5 | -0.755 | 0.12136 | -0.054 | -6.217
-19 | -0.772 | 0.11149 | -0.056 | -6.924
-18.5 | -0.789 | 0.10034 | -0.059 | -7.866
-18 | -0.811 | 0.08364 | -0.063 | -9.701
-17.5 | -0.846 | 0.05814 | -0.07 | -14.557
-17 | -0.861 | 0.0486 | -0.073 | -17.721
-16.5 | -0.872 | 0.041 | -0.075 | -21.263
-16 | -0.879 | 0.03442 | -0.077 | -25.539
-15.5 | -0.882 | 0.02898 | -0.08 | -30.438
-15 | -0.879 | 0.02506 | -0.082 | -35.077
-14.5 | -0.871 | 0.02205 | -0.083 | -39.492
-14 | -0.857 | 0.01975 | -0.085 | -43.408
-13.5 | -0.841 | 0.01731 | -0.087 | -48.567
-13 | -0.818 | 0.01552 | -0.088 | -52.713
-12.5 | -0.791 | 0.01416 | -0.09 | -55.875
-12 | -0.771 | 0.01155 | -0.093 | -66.793
-11.5 | -0.737 | 0.01061 | -0.095 | -69.441
-11 | -0.698 | 0.00923 | -0.097 | -75.575
-10.5 | -0.658 | 0.00913 | -0.099 | -72.056
-10 | -0.608 | 0.00874 | -0.1 | -69.539
-9.5 | -0.555 | 0.00841 | -0.101 | -65.997
-9 | -0.499 | 0.0078 | -0.102 | -63.945
-8.5 | -0.441 | 0.00762 | -0.103 | -57.87
-8 | -0.383 | 0.00739 | -0.105 | -51.754
-7.5 | -0.323 | 0.00723 | -0.106 | -44.619
-7 | -0.262 | 0.00706 | -0.107 | -37.121
-6.5 | -0.201 | 0.00695 | -0.108 | -28.91
-6 | -0.139 | 0.00683 | -0.109 | -20.338
-5.5 | -0.076 | 0.00664 | -0.11 | -11.511
-5 | -0.014 | 0.00651 | -0.111 | -2.1
-4.5 | 0.049 | 0.00641 | -0.112 | 7.709
-4 | 0.113 | 0.00631 | -0.114 | 17.836
-3.5 | 0.176 | 0.00618 | -0.115 | 28.478
-3 | 0.24 | 0.00612 | -0.116 | 39.173
-2.5 | 0.303 | 0.00593 | -0.117 | 51.098
-2 | 0.366 | 0.0059 | -0.118 | 62.085
-1.5 | 0.43 | 0.00583 | -0.119 | 73.725
-1 | 0.493 | 0.00575 | -0.12 | 85.777
-0.5 | 0.556 | 0.00572 | -0.121 | 97.282
0 | 0.619 | 0.00571 | -0.122 | 108.39
0.5 | 0.683 | 0.00615 | -0.123 | 110.962
1 | 0.746 | 0.00625 | -0.124 | 119.343
1.5 | 0.809 | 0.00654 | -0.125 | 123.709
2 | 0.872 | 0.00688 | -0.127 | 126.699
2.5 | 0.934 | 0.0071 | -0.128 | 131.676
3 | 0.997 | 0.00744 | -0.129 | 134.097
3.5 | 1.06 | 0.00785 | -0.13 | 135.058
4 | 1.123 | 0.0083 | -0.131 | 135.195
4.5 | 1.177 | 0.0087 | -0.132 | 135.197
5 | 1.237 | 0.00917 | -0.133 | 134.942
5.5 | 1.292 | 0.00976 | -0.133 | 132.27
6 | 1.346 | 0.0103 | -0.134 | 130.711
6.5 | 1.401 | 0.01072 | -0.134 | 130.676
7 | 1.454 | 0.01125 | -0.135 | 129.289
7.5 | 1.506 | 0.01175 | -0.136 | 128.097
8 | 1.555 | 0.01233 | -0.137 | 126.151
8.5 | 1.602 | 0.01292 | -0.137 | 124.048
9 | 1.647 | 0.01357 | -0.138 | 121.389
9.5 | 1.689 | 0.01441 | -0.139 | 117.217
10 | 1.729 | 0.01502 | -0.139 | 115.087
10.5 | 1.764 | 0.01569 | -0.14 | 112.415
11 | 1.794 | 0.01633 | -0.141 | 109.819
11.5 | 1.819 | 0.01722 | -0.142 | 105.597
12 | 1.839 | 0.01803 | -0.142 | 102.007
12.5 | 1.855 | 0.0189 | -0.143 | 98.18
13 | 1.865 | 0.01973 | -0.143 | 94.526
13.5 | 1.87 | 0.02076 | -0.144 | 90.055
14 | 1.87 | 0.0217 | -0.144 | 86.196
14.5 | 1.866 | 0.02286 | -0.145 | 81.654
15 | 1.854 | 0.02415 | -0.145 | 76.751
15.5 | 1.835 | 0.02539 | -0.146 | 72.274
16 | 1.811 | 0.02668 | -0.146 | 67.893
16.5 | 1.782 | 0.02841 | -0.147 | 62.743
17 | 1.749 | 0.03018 | -0.147 | 57.964
17.5 | 1.712 | 0.03182 | -0.147 | 53.808
18 | 1.671 | 0.03402 | -0.147 | 49.115
18.5 | 1.626 | 0.03589 | -0.148 | 45.322

## 148. Re 20M Mach 0.10 (2)
BIGFOIL.COM POLAR EXPORT
NACA64A619
NACA64A619 |  |  |  | Cl Max: | 1.781 | at alpha= | 20 | deg
XFOIL ncrit=9 |  |  |  | L/D Max: | 144.699 | at alpha= | 2.5 | deg
Re: | 20000000 |  |  | Cd Min: | 0.06424 | at alpha= | 20 | deg
Mach: | 0.1 |  |  | Cl=0 at alpha= | -4.0614 | deg
|  |  |  | @ Cl=0.1, Cd= | 0.0052384
|  |  |  | @ Cl=0.4, Cd= | 0.0048343
|  |  |  | @ Cl=0.6, Cd= | 0.004728
alpha (deg) | Cl | Cd | Cm | Cl/Cd
-20 | -1.266 | 0.03439 | -0.1294 | -36.813
-19.5 | -1.2547 | 0.03085 | -0.1301 | -40.671
-19 | -1.2381 | 0.02797 | -0.1304 | -44.2653
-18.5 | -1.24 | 0.0239 | -0.1299 | -51.8828
-18 | -1.2107 | 0.0221 | -0.1298 | -54.7828
-17.5 | -1.1949 | 0.01945 | -0.1292 | -61.4344
-17 | -1.1665 | 0.01765 | -0.1287 | -66.0907
-16.5 | -1.132 | 0.01628 | -0.1285 | -69.5332
-16 | -1.1057 | 0.01446 | -0.1277 | -76.4661
-15.5 | -1.073 | 0.01328 | -0.1265 | -80.7982
-15 | -1.0386 | 0.01242 | -0.1248 | -83.6232
-14 | -0.9614 | 0.01123 | -0.121 | -85.61
-13.5 | -0.9209 | 0.0107 | -0.119 | -86.0654
-13 | -0.8824 | 0.01029 | -0.1163 | -85.7532
-12.5 | -0.8428 | 0.00971 | -0.1138 | -86.7971
-12 | -0.8045 | 0.0088 | -0.1112 | -91.4205
-11.5 | -0.7563 | 0.00835 | -0.1102 | -90.5749
-11 | -0.7048 | 0.00805 | -0.1097 | -87.5528
-10.5 | -0.6536 | 0.00777 | -0.1091 | -84.1184
-10 | -0.6019 | 0.0075 | -0.1085 | -80.2533
-9.5 | -0.5502 | 0.00724 | -0.108 | -75.9945
-9 | -0.4976 | 0.00705 | -0.1075 | -70.5816
-8.5 | -0.4452 | 0.00683 | -0.1071 | -65.183
-8 | -0.3941 | 0.00662 | -0.1063 | -59.5317
-7.5 | -0.3422 | 0.00646 | -0.1056 | -52.9721
-7 | -0.2911 | 0.00627 | -0.1048 | -46.4274
-6.5 | -0.2405 | 0.00614 | -0.1038 | -39.1694
-6 | -0.1902 | 0.00595 | -0.1028 | -31.9664
-5.5 | -0.142 | 0.00579 | -0.1013 | -24.525
-5 | -0.0918 | 0.00564 | -0.1002 | -16.2766
-4.5 | -0.0436 | 0.00553 | -0.0987 | -7.8843
-4 | 0.0061 | 0.0054 | -0.0974 | 1.1296
-3.5 | 0.055 | 0.00535 | -0.096 | 10.2804
-3 | 0.1034 | 0.00523 | -0.0945 | 19.7706
-2.5 | 0.1512 | 0.00511 | -0.0929 | 29.589
-2 | 0.1961 | 0.00502 | -0.0907 | 39.0637
-1.5 | 0.2463 | 0.00493 | -0.0896 | 49.9594
-1 | 0.2965 | 0.00486 | -0.0886 | 61.0082
-0.5 | 0.3499 | 0.00485 | -0.0884 | 72.1443
0 | 0.4139 | 0.00483 | -0.0906 | 85.6936
0.5 | 0.5083 | 0.00466 | -0.0998 | 109.0773
1 | 0.6027 | 0.00473 | -0.1091 | 127.4207
1.5 | 0.6702 | 0.00466 | -0.112 | 143.8197
2 | 0.7078 | 0.00533 | -0.1086 | 132.7955
2.5 | 0.7698 | 0.00532 | -0.1103 | 144.6992
3 | 0.806 | 0.00599 | -0.1067 | 134.5576
3.5 | 0.8543 | 0.00626 | -0.1056 | 136.4696
4 | 0.9014 | 0.0066 | -0.1042 | 136.5758
4.5 | 0.9246 | 0.0076 | -0.0984 | 121.6579
5 | 0.9802 | 0.00767 | -0.0988 | 127.7966
5.5 | 1.015 | 0.00836 | -0.0953 | 121.4115
6 | 1.0433 | 0.0093 | -0.0908 | 112.1828
6.5 | 1.1044 | 0.00917 | -0.0923 | 120.4362
7 | 1.1272 | 0.01033 | -0.0871 | 109.1191
7.5 | 1.1725 | 0.01074 | -0.0859 | 109.1713
8 | 1.2111 | 0.01141 | -0.0836 | 106.1437
8.5 | 1.2364 | 0.01262 | -0.0794 | 97.9715
9 | 1.262 | 0.0139 | -0.0754 | 90.7914
9.5 | 1.3091 | 0.01432 | -0.0748 | 91.4176
10 | 1.3378 | 0.01556 | -0.0716 | 85.9769
10.5 | 1.3722 | 0.0166 | -0.0694 | 82.6627
11 | 1.4084 | 0.01759 | -0.0675 | 80.0682
11.5 | 1.4408 | 0.01883 | -0.0653 | 76.5162
12 | 1.4727 | 0.02017 | -0.0631 | 73.0144
12.5 | 1.5044 | 0.02156 | -0.0611 | 69.7774
13 | 1.5293 | 0.02341 | -0.0585 | 65.3268
13.5 | 1.5539 | 0.02539 | -0.056 | 61.2013
14 | 1.5815 | 0.02724 | -0.0541 | 58.058
14.5 | 1.6018 | 0.02964 | -0.0517 | 54.0418
15 | 1.6269 | 0.0318 | -0.0499 | 51.1604
15.5 | 1.6481 | 0.03433 | -0.048 | 48.0076
16 | 1.6701 | 0.03683 | -0.0463 | 45.3462
17 | 1.7045 | 0.04249 | -0.0424 | 40.1153
17.5 | 1.7172 | 0.04594 | -0.0406 | 37.3792
18 | 1.7316 | 0.04935 | -0.0392 | 35.0881
18.5 | 1.7459 | 0.05285 | -0.038 | 33.035
19 | 1.7519 | 0.05714 | -0.0366 | 30.6598
19.5 | 1.7716 | 0.06016 | -0.0359 | 29.4481
20 | 1.781 | 0.06424 | -0.035 | 27.7242

## 149. Re 20M Mach 0.25 (1)
BIGFOIL.COM POLAR EXPORT
NACA64A619
NACA64A619 |  |  |  | Cl Max: | 1.826 | at alpha= | 12 | deg
JavaFoil+Calcfoil stall+Eppler ext transition |  |  |  | L/D Max: | 139.362 | at alpha= | 4.5 | deg
Re: | 20000000 |  |  | Cd Min: | 0.00578 | at alpha= | -0.5 | deg
Mach: | 0.25 |  |  | Cl=0 at alpha= | -4.8923 | deg
|  |  |  | @ Cl=0.1, Cd= | 0.0064197
|  |  |  | @ Cl=0.4, Cd= | 0.0059623
|  |  |  | @ Cl=0.6, Cd= | 0.0057843
alpha (deg) | Cl | Cd | Cm | Cl/Cd
-18.5 | -0.493 | 0.13446 | -0.05 | -3.664
-18 | -0.537 | 0.12413 | -0.053 | -4.325
-17.5 | -0.575 | 0.1178 | -0.054 | -4.886
-17 | -0.614 | 0.10503 | -0.058 | -5.848
-16.5 | -0.644 | 0.10005 | -0.059 | -6.433
-16 | -0.673 | 0.08885 | -0.062 | -7.575
-15.5 | -0.728 | 0.05413 | -0.075 | -13.444
-15 | -0.757 | 0.04104 | -0.079 | -18.449
-14.5 | -0.776 | 0.03244 | -0.082 | -23.933
-14 | -0.781 | 0.02878 | -0.084 | -27.152
-13.5 | -0.787 | 0.02251 | -0.087 | -34.973
-13 | -0.779 | 0.01967 | -0.089 | -39.626
-12.5 | -0.765 | 0.01711 | -0.091 | -44.716
-12 | -0.744 | 0.01518 | -0.093 | -49.01
-11.5 | -0.717 | 0.01339 | -0.095 | -53.55
-11 | -0.695 | 0.0109 | -0.098 | -63.75
-10.5 | -0.656 | 0.00908 | -0.1 | -72.221
-10 | -0.616 | 0.00916 | -0.103 | -67.321
-9.5 | -0.565 | 0.00838 | -0.104 | -67.416
-9 | -0.509 | 0.00812 | -0.105 | -62.675
-8.5 | -0.451 | 0.00788 | -0.106 | -57.235
-8 | -0.391 | 0.00757 | -0.107 | -51.668
-7.5 | -0.331 | 0.00741 | -0.109 | -44.594
-7 | -0.269 | 0.00724 | -0.11 | -37.117
-6.5 | -0.206 | 0.00707 | -0.111 | -29.154
-6 | -0.143 | 0.0069 | -0.112 | -20.663
-5.5 | -0.078 | 0.00677 | -0.113 | -11.598
-5 | -0.014 | 0.00661 | -0.114 | -2.125
-4.5 | 0.051 | 0.00648 | -0.116 | 7.825
-4 | 0.116 | 0.0064 | -0.117 | 18.067
-3.5 | 0.181 | 0.0063 | -0.118 | 28.709
-3 | 0.246 | 0.00619 | -0.119 | 39.818
-2.5 | 0.312 | 0.006 | -0.12 | 51.94
-2 | 0.377 | 0.00598 | -0.121 | 63.014
-1.5 | 0.442 | 0.00593 | -0.122 | 74.449
-1 | 0.507 | 0.00581 | -0.123 | 87.247
-0.5 | 0.572 | 0.00578 | -0.125 | 98.877
0 | 0.637 | 0.00579 | -0.126 | 109.977
0.5 | 0.701 | 0.00623 | -0.127 | 112.66
1 | 0.766 | 0.00634 | -0.128 | 120.863
1.5 | 0.831 | 0.00667 | -0.129 | 124.621
2 | 0.896 | 0.00703 | -0.13 | 127.485
2.5 | 0.96 | 0.00734 | -0.131 | 130.909
3 | 1.025 | 0.00768 | -0.132 | 133.482
3.5 | 1.089 | 0.00816 | -0.133 | 133.458
4 | 1.154 | 0.00866 | -0.134 | 133.281
4.5 | 1.206 | 0.00866 | -0.135 | 139.362
5 | 1.264 | 0.00945 | -0.136 | 133.766
5.5 | 1.32 | 0.01023 | -0.136 | 129.095
6 | 1.378 | 0.01077 | -0.137 | 127.875
6.5 | 1.434 | 0.01127 | -0.138 | 127.241
7 | 1.489 | 0.01185 | -0.138 | 125.597
7.5 | 1.54 | 0.01244 | -0.139 | 123.838
8 | 1.589 | 0.01309 | -0.14 | 121.426
8.5 | 1.635 | 0.01377 | -0.141 | 118.785
9 | 1.678 | 0.01451 | -0.142 | 115.671
9.5 | 1.718 | 0.01539 | -0.142 | 111.579
10 | 1.753 | 0.01615 | -0.143 | 108.549
10.5 | 1.782 | 0.01697 | -0.144 | 105.041
11 | 1.804 | 0.01783 | -0.144 | 101.199
11.5 | 1.819 | 0.0187 | -0.145 | 97.287
12 | 1.826 | 0.01981 | -0.146 | 92.197
12.5 | 1.826 | 0.02085 | -0.146 | 87.589
13 | 1.819 | 0.022 | -0.147 | 82.68
13.5 | 1.805 | 0.02313 | -0.147 | 78.026
14 | 1.781 | 0.02455 | -0.148 | 72.553
14.5 | 1.75 | 0.02608 | -0.148 | 67.103
15 | 1.705 | 0.02783 | -0.149 | 61.26
15.5 | 1.649 | 0.02981 | -0.149 | 55.341
16 | 1.585 | 0.03169 | -0.149 | 50.011
16.5 | 1.512 | 0.03388 | -0.15 | 44.634
17 | 1.43 | 0.03663 | -0.15 | 39.025

## 150. Re 20M Mach 0.25 (2)
BIGFOIL.COM POLAR EXPORT
NACA64A619
NACA64A619 |  |  |  | Cl Max: | 1.7517 | at alpha= | 20 | deg
XFOIL ncrit=9 |  |  |  | L/D Max: | 150.952 | at alpha= | 2.5 | deg
Re: | 20000000 |  |  | Cd Min: | 0.0785 | at alpha= | 20 | deg
Mach: | 0.25 |  |  | Cl=0 at alpha= | -4.0189 | deg
|  |  |  | @ Cl=0.1, Cd= | 0.0052845
|  |  |  | @ Cl=0.4, Cd= | 0.0048877
|  |  |  | @ Cl=0.6, Cd= | 0.0047065
alpha (deg) | Cl | Cd | Cm | Cl/Cd
-20 | -1.1721 | 0.05225 | -0.1382 | -22.4325
-19.5 | -1.1799 | 0.04585 | -0.1408 | -25.7339
-19 | -1.176 | 0.04079 | -0.1424 | -28.8306
-18.5 | -1.1921 | 0.03438 | -0.1439 | -34.6742
-18 | -1.1745 | 0.03096 | -0.1442 | -37.936
-17.5 | -1.1671 | 0.02712 | -0.144 | -43.0347
-17 | -1.1486 | 0.02414 | -0.1435 | -47.5808
-16.5 | -1.123 | 0.02173 | -0.1428 | -51.6797
-16 | -1.1083 | 0.01877 | -0.1416 | -59.0464
-15.5 | -1.0716 | 0.01715 | -0.1408 | -62.484
-15 | -1.0414 | 0.01524 | -0.1397 | -68.3333
-14.5 | -1.0084 | 0.01363 | -0.1386 | -73.9839
-14 | -0.966 | 0.01279 | -0.1372 | -75.5278
-13.5 | -0.9346 | 0.01171 | -0.1338 | -79.8121
-13 | -0.8927 | 0.01108 | -0.1312 | -80.5686
-12.5 | -0.8487 | 0.01052 | -0.1286 | -80.6749
-12 | -0.8118 | 0.00996 | -0.1246 | -81.506
-11.5 | -0.7678 | 0.00941 | -0.1218 | -81.594
-11 | -0.7284 | 0.00846 | -0.1184 | -86.0993
-10.5 | -0.6751 | 0.00811 | -0.1172 | -83.2429
-10 | -0.6212 | 0.00784 | -0.1161 | -79.2347
-9.5 | -0.5685 | 0.0075 | -0.1148 | -75.8
-9 | -0.5146 | 0.00725 | -0.1138 | -70.9793
-8.5 | -0.4604 | 0.00704 | -0.1128 | -65.3977
-8 | -0.4069 | 0.0068 | -0.1117 | -59.8382
-7.5 | -0.3542 | 0.00661 | -0.1105 | -53.5855
-7 | -0.3012 | 0.00643 | -0.1094 | -46.8429
-6.5 | -0.2498 | 0.00625 | -0.1079 | -39.968
-6 | -0.1987 | 0.00608 | -0.1064 | -32.6809
-5.5 | -0.1485 | 0.00589 | -0.1048 | -25.2122
-5 | -0.098 | 0.00575 | -0.1032 | -17.0435
-4.5 | -0.0483 | 0.00562 | -0.1014 | -8.5943
-4 | 0.0019 | 0.00549 | -0.0998 | 0.34608
-3.5 | 0.0513 | 0.00543 | -0.098 | 9.4475
-3 | 0.1015 | 0.00528 | -0.0964 | 19.2235
-2.5 | 0.1493 | 0.00522 | -0.0943 | 28.6015
-2 | 0.1944 | 0.00512 | -0.0917 | 37.9688
-1.5 | 0.2458 | 0.00503 | -0.0904 | 48.8668
-1 | 0.2999 | 0.00492 | -0.0898 | 60.9553
0 | 0.4239 | 0.00488 | -0.0925 | 86.8648
0.5 | 0.5509 | 0.00462 | -0.1087 | 119.2424
1 | 0.619 | 0.00474 | -0.1114 | 130.5907
1.5 | 0.687 | 0.0047 | -0.1139 | 146.1702
2.5 | 0.7925 | 0.00525 | -0.1126 | 150.9524
3 | 0.8293 | 0.00584 | -0.1087 | 142.0034
4 | 0.9204 | 0.00666 | -0.1045 | 138.1982
4.5 | 0.9388 | 0.00783 | -0.0975 | 119.8978
5 | 0.9918 | 0.00806 | -0.0969 | 123.0521
6 | 1.0473 | 0.0101 | -0.0872 | 103.6931
6.5 | 1.117 | 0.0098 | -0.0896 | 113.9796
7 | 1.1362 | 0.01121 | -0.0836 | 101.3559
7.5 | 1.1833 | 0.01171 | -0.0823 | 101.0504
8 | 1.2217 | 0.01254 | -0.0797 | 97.4242
8.5 | 1.2451 | 0.01402 | -0.0749 | 88.8088
9 | 1.269 | 0.01558 | -0.0705 | 81.4506
9.5 | 1.3121 | 0.01639 | -0.069 | 80.0549
10 | 1.3427 | 0.01783 | -0.0659 | 75.3057
10.5 | 1.3784 | 0.0191 | -0.0636 | 72.1675
11 | 1.414 | 0.02044 | -0.0614 | 69.1781
11.5 | 1.4468 | 0.022 | -0.059 | 65.7636
12 | 1.4784 | 0.02371 | -0.0567 | 62.3534
12.5 | 1.5084 | 0.02559 | -0.0543 | 58.9449
13 | 1.5304 | 0.02805 | -0.0513 | 54.5597
13.5 | 1.5545 | 0.03046 | -0.0488 | 51.0341
14 | 1.5804 | 0.03285 | -0.0466 | 48.1096
14.5 | 1.5961 | 0.03603 | -0.0439 | 44.2992
15 | 1.6217 | 0.03859 | -0.042 | 42.0238
15.5 | 1.6393 | 0.04185 | -0.0399 | 39.1708
16 | 1.6612 | 0.04487 | -0.0382 | 37.0225
17 | 1.6897 | 0.05194 | -0.034 | 32.5318
17.5 | 1.7025 | 0.05593 | -0.0324 | 30.4398
18 | 1.7166 | 0.05991 | -0.0312 | 28.653
18.5 | 1.7278 | 0.06422 | -0.03 | 26.9044
19 | 1.7212 | 0.07031 | -0.0286 | 24.4802
19.5 | 1.7462 | 0.07342 | -0.0282 | 23.7837
20 | 1.7517 | 0.0785 | -0.0276 | 22.3146

## 151. Re 20M Mach 0.50 (1)
BIGFOIL.COM POLAR EXPORT
NACA64A619
NACA64A619 |  |  |  | Cl Max: | 1.73 | at alpha= | 9 | deg
JavaFoil+Calcfoil stall+Eppler ext transition |  |  |  | L/D Max: | 128.363 | at alpha= | 3 | deg
Re: | 20000000 |  |  | Cd Min: | 0.00614 | at alpha= | 0 | deg
Mach: | 0.5 |  |  | Cl=0 at alpha= | -4.8904 | deg
|  |  |  | @ Cl=0.1, Cd= | 0.0068504
|  |  |  | @ Cl=0.4, Cd= | 0.0063747
|  |  |  | @ Cl=0.6, Cd= | 0.006164
alpha (deg) | Cl | Cd | Cm | Cl/Cd
-20 | -0.876 | 0.18293 | -0.054 | -4.788
-19.5 | -0.847 | 0.17413 | -0.054 | -4.863
-19 | -0.817 | 0.17034 | -0.054 | -4.799
-18.5 | -0.788 | 0.16534 | -0.054 | -4.767
-18 | -0.759 | 0.1633 | -0.054 | -4.648
-17.5 | -0.731 | 0.14886 | -0.056 | -4.913
-17 | -0.703 | 0.13592 | -0.056 | -5.169
-16.5 | -0.673 | 0.13006 | -0.056 | -5.176
-16 | -0.644 | 0.12242 | -0.056 | -5.263
-15.5 | -0.615 | 0.11943 | -0.056 | -5.148
-15 | -0.587 | 0.10976 | -0.058 | -5.351
-14.5 | -0.558 | 0.10549 | -0.057 | -5.285
-14 | -0.53 | 0.09606 | -0.059 | -5.517
-13.5 | -0.51 | 0.07627 | -0.071 | -6.692
-13 | -0.473 | 0.08463 | -0.063 | -5.594
-12.5 | -0.451 | 0.07058 | -0.072 | -6.393
-12 | -0.465 | 0.02865 | -0.098 | -16.234
-11.5 | -0.383 | 0.07864 | -0.058 | -4.876
-11 | -0.355 | 0.07502 | -0.06 | -4.73
-10.5 | -0.329 | 0.06379 | -0.069 | -5.16
-10 | -0.481 | 0.02518 | -0.102 | -19.108
-9.5 | -0.528 | 0.01581 | -0.109 | -33.438
-9 | -0.503 | 0.01325 | -0.112 | -37.92
-8.5 | -0.469 | 0.01052 | -0.117 | -44.617
-8 | -0.422 | 0.00883 | -0.12 | -47.777
-7.5 | -0.36 | 0.00841 | -0.121 | -42.833
-7 | -0.295 | 0.00799 | -0.123 | -36.968
-6.5 | -0.228 | 0.00777 | -0.124 | -29.309
-6 | -0.158 | 0.00751 | -0.125 | -21.038
-5.5 | -0.087 | 0.00732 | -0.127 | -11.919
-5 | -0.016 | 0.00711 | -0.128 | -2.202
-4.5 | 0.057 | 0.00694 | -0.129 | 8.148
-4 | 0.129 | 0.00679 | -0.13 | 19.028
-3.5 | 0.202 | 0.00667 | -0.132 | 30.267
-3 | 0.275 | 0.00657 | -0.133 | 41.961
-2.5 | 0.348 | 0.00651 | -0.134 | 53.483
-2 | 0.421 | 0.00632 | -0.136 | 66.571
-1.5 | 0.494 | 0.00627 | -0.137 | 78.779
-1 | 0.566 | 0.00615 | -0.138 | 92.052
-0.5 | 0.639 | 0.00618 | -0.139 | 103.375
0 | 0.712 | 0.00614 | -0.14 | 115.952
0.5 | 0.784 | 0.00662 | -0.142 | 118.502
1 | 0.857 | 0.00703 | -0.143 | 121.858
1.5 | 0.929 | 0.00747 | -0.144 | 124.383
2 | 1.001 | 0.00808 | -0.145 | 123.931
2.5 | 1.068 | 0.00838 | -0.146 | 127.452
3 | 1.136 | 0.00885 | -0.146 | 128.363
3.5 | 1.205 | 0.00966 | -0.147 | 124.66
4 | 1.274 | 0.01025 | -0.148 | 124.236
4.5 | 1.328 | 0.01081 | -0.149 | 122.921
5 | 1.394 | 0.01151 | -0.15 | 121.128
5.5 | 1.457 | 0.01271 | -0.151 | 114.619
6 | 1.519 | 0.01349 | -0.152 | 112.639
6.5 | 1.578 | 0.01435 | -0.153 | 109.959
7 | 1.63 | 0.01526 | -0.154 | 106.817
7.5 | 1.674 | 0.01637 | -0.155 | 102.288
8 | 1.709 | 0.01754 | -0.155 | 97.463
8.5 | 1.729 | 0.01933 | -0.156 | 89.413
9 | 1.73 | 0.02075 | -0.157 | 83.401
9.5 | 1.7 | 0.02248 | -0.157 | 75.607
10 | 1.602 | 0.02438 | -0.158 | 65.683
10.5 | 1.055 | 0.02709 | -0.158 | 38.957
11 | 1.084 | 0.03118 | -0.159 | 34.768
11.5 | 1.116 | 0.03158 | -0.159 | 35.334
12 | 1.148 | 0.03217 | -0.16 | 35.684
12.5 | 1.174 | 0.03593 | -0.16 | 32.67
13 | 1.185 | 0.04344 | -0.157 | 27.28
13.5 | 1.213 | 0.04722 | -0.158 | 25.696
14 | 1.084 | 0.11453 | -0.104 | 9.467

## 152. Re 20M Mach 0.50 (2)
BIGFOIL.COM POLAR EXPORT
NACA64A619
NACA64A619 |  |  |  | Cl Max: | 1.6245 | at alpha= | 16 | deg
XFOIL ncrit=9 |  |  |  | L/D Max: | 377.143 | at alpha= | -1 | deg
Re: | 20000000 |  |  | Cd Min: | 0.0889 | at alpha= | 16.5 | deg
Mach: | 0.5 |  |  | Cl=0 at alpha= | -3.8683 | deg
|  |  |  | @ Cl=0.1, Cd= | 0.00086321
|  |  |  | @ Cl=0.4, Cd= | 0.0036836
|  |  |  | @ Cl=0.6, Cd= | 0.0048702
alpha (deg) | Cl | Cd | Cm | Cl/Cd
-13 | -0.658 | 0.01582 | -0.1729 | -41.5929
-12.5 | -0.6797 | 0.01045 | -0.1729 | -65.0431
-12 | -0.7134 | 0.00605 | -0.1716 | -117.9174
-11.5 | -0.7458 | 0.00322 | -0.169 | -231.6149
-10.5 | -0.7017 | 0.00182 | -0.1612 | -385.5495
-10 | -0.6472 | 0.00172 | -0.1567 | -376.2791
-9.5 | -0.6116 | 0.00154 | -0.1498 | -397.1429
-9 | -0.5628 | 0.00144 | -0.1442 | -390.8333
-8.5 | -0.5043 | 0.00136 | -0.1405 | -370.8088
-8 | -0.4462 | 0.00129 | -0.1368 | -345.8915
-7.5 | -0.3887 | 0.00123 | -0.1333 | -316.0163
-7 | -0.3316 | 0.00117 | -0.13 | -283.4188
-6.5 | -0.2771 | 0.00113 | -0.1264 | -245.2212
-6 | -0.2226 | 0.00108 | -0.1229 | -206.1111
-5.5 | -0.1699 | 0.00103 | -0.1193 | -164.9515
-5 | -0.1187 | 0.00099 | -0.1156 | -119.899
-4.5 | -0.0665 | 0.00095 | -0.1121 | -70
-4 | -0.0132 | 0.00092 | -0.109 | -14.3478
-3.5 | 0.0369 | 0.00089 | -0.1053 | 41.4607
-3 | 0.0895 | 0.00087 | -0.1023 | 102.8736
-2.5 | 0.1359 | 0.00084 | -0.098 | 161.7857
-2 | 0.1791 | 0.00083 | -0.0932 | 215.7831
-1.5 | 0.2331 | 0.00079 | -0.0908 | 295.0633
-1 | 0.2904 | 0.00077 | -0.0892 | 377.1429
0 | 0.4593 | 0.00526 | -0.0991 | 87.3194
0.5 | 0.6073 | 0.00485 | -0.1174 | 125.2165
1 | 0.673 | 0.00501 | -0.1176 | 134.3313
1.5 | 0.7444 | 0.00506 | -0.1188 | 147.1146
2 | 0.7889 | 0.00562 | -0.1148 | 140.3737
2.5 | 0.7709 | 0.00772 | -0.1 | 99.8575
3 | 0.9041 | 0.00628 | -0.1118 | 143.965
3.5 | 0.965 | 0.00656 | -0.1108 | 147.1037
4 | 0.9941 | 0.00764 | -0.1043 | 130.1178
4.5 | 0.9777 | 0.01015 | -0.0909 | 96.3251
5 | 1.0522 | 0.01015 | -0.092 | 103.665
5.5 | 1.0621 | 0.01224 | -0.0836 | 86.7729
6 | 1.0486 | 0.01556 | -0.0728 | 67.3907
6.5 | 1.1462 | 0.01468 | -0.0766 | 78.079
7.5 | 1.2096 | 0.01848 | -0.0676 | 65.4545
8 | 1.2521 | 0.02009 | -0.0646 | 62.3245
8.5 | 1.2445 | 0.02436 | -0.057 | 51.0878
9 | 1.265 | 0.02747 | -0.0526 | 46.0502
9.5 | 1.3122 | 0.02919 | -0.0506 | 44.9538
10 | 1.344 | 0.03185 | -0.0473 | 42.1978
10.5 | 1.3773 | 0.03455 | -0.0443 | 39.864
11 | 1.4094 | 0.03742 | -0.0413 | 37.6644
11.5 | 1.4398 | 0.04047 | -0.0382 | 35.577
12 | 1.4689 | 0.04375 | -0.0352 | 33.5749
12.5 | 1.4967 | 0.0472 | -0.0323 | 31.7097
13 | 1.5172 | 0.05124 | -0.0292 | 29.6097
13.5 | 1.5394 | 0.05534 | -0.0264 | 27.8171
14 | 1.5633 | 0.05941 | -0.0237 | 26.3138
14.5 | 1.5822 | 0.06398 | -0.0212 | 24.7296
15 | 1.6064 | 0.06838 | -0.0187 | 23.4922
15.5 | 1.6204 | 0.07364 | -0.0164 | 22.0043
16 | 1.6245 | 0.07992 | -0.0144 | 20.3266
16.5 | 1.5993 | 0.0889 | -0.0132 | 17.9899