## index
index | Re | Mach | Datasource
1 | 50000 | 0 | JavaFoil+Calcfoil stall+Eppler ext transition
2 | 50000 | 0 | XFOIL ncrit=9
3 | 50000 | 0.1 | JavaFoil+Calcfoil stall+Eppler ext transition
4 | 50000 | 0.1 | XFOIL ncrit=9
5 | 50000 | 0.25 | JavaFoil+Calcfoil stall+Eppler ext transition
6 | 50000 | 0.25 | XFOIL ncrit=9
7 | 50000 | 0.5 | JavaFoil+Calcfoil stall+Eppler ext transition
8 | 50000 | 0.5 | XFOIL ncrit=9
9 | 100000 | 0 | JavaFoil+Calcfoil stall+Eppler ext transition
10 | 100000 | 0 | XFOIL ncrit=9
11 | 100000 | 0.1 | JavaFoil+Calcfoil stall+Eppler ext transition
12 | 100000 | 0.1 | XFOIL ncrit=9
13 | 100000 | 0.25 | JavaFoil+Calcfoil stall+Eppler ext transition
14 | 100000 | 0.25 | XFOIL ncrit=9
15 | 100000 | 0.5 | JavaFoil+Calcfoil stall+Eppler ext transition
16 | 100000 | 0.5 | XFOIL ncrit=9
17 | 250000 | 0 | JavaFoil+Calcfoil stall+Eppler ext transition
18 | 250000 | 0 | XFOIL ncrit=9
19 | 250000 | 0.1 | JavaFoil+Calcfoil stall+Eppler ext transition
20 | 250000 | 0.1 | XFOIL ncrit=9
21 | 250000 | 0.25 | JavaFoil+Calcfoil stall+Eppler ext transition
22 | 250000 | 0.25 | XFOIL ncrit=9
23 | 250000 | 0.5 | JavaFoil+Calcfoil stall+Eppler ext transition
24 | 250000 | 0.5 | XFOIL ncrit=9
25 | 500000 | 0 | JavaFoil+Calcfoil stall+Eppler ext transition
26 | 500000 | 0 | XFOIL ncrit=9
27 | 500000 | 0.1 | JavaFoil+Calcfoil stall+Eppler ext transition
28 | 500000 | 0.1 | XFOIL ncrit=9
29 | 500000 | 0.25 | JavaFoil+Calcfoil stall+Eppler ext transition
30 | 500000 | 0.25 | XFOIL ncrit=9
31 | 500000 | 0.5 | JavaFoil+Calcfoil stall+Eppler ext transition
32 | 500000 | 0.5 | XFOIL ncrit=9
33 | 750000 | 0 | JavaFoil+Calcfoil stall+Eppler ext transition
34 | 750000 | 0 | XFOIL ncrit=9
35 | 750000 | 0.1 | JavaFoil+Calcfoil stall+Eppler ext transition
36 | 750000 | 0.1 | XFOIL ncrit=9
37 | 750000 | 0.25 | JavaFoil+Calcfoil stall+Eppler ext transition
38 | 750000 | 0.25 | XFOIL ncrit=9
39 | 750000 | 0.5 | JavaFoil+Calcfoil stall+Eppler ext transition
40 | 750000 | 0.5 | XFOIL ncrit=9
41 | 1000000 | 0 | JavaFoil+Calcfoil stall+Eppler ext transition
42 | 1000000 | 0 | XFOIL ncrit=9
43 | 1000000 | 0.1 | JavaFoil+Calcfoil stall+Eppler ext transition
44 | 1000000 | 0.1 | XFOIL ncrit=9
45 | 1000000 | 0.25 | JavaFoil+Calcfoil stall+Eppler ext transition
46 | 1000000 | 0.25 | XFOIL ncrit=9
47 | 1000000 | 0.5 | JavaFoil+Calcfoil stall+Eppler ext transition
48 | 1000000 | 0.5 | XFOIL ncrit=9
49 | 2000000 | 0 | JavaFoil+Calcfoil stall+Eppler ext transition
50 | 2000000 | 0 | XFOIL ncrit=9
51 | 2000000 | 0.1 | JavaFoil+Calcfoil stall+Eppler ext transition
52 | 2000000 | 0.1 | XFOIL ncrit=9
53 | 2000000 | 0.25 | JavaFoil+Calcfoil stall+Eppler ext transition
54 | 2000000 | 0.25 | XFOIL ncrit=9
55 | 2000000 | 0.5 | JavaFoil+Calcfoil stall+Eppler ext transition
56 | 2000000 | 0.5 | XFOIL ncrit=9
57 | 3000000 | 0 | JavaFoil+Calcfoil stall+Eppler ext transition
58 | 3000000 | 0 | XFOIL ncrit=9
59 | 3000000 | 0.1 | JavaFoil+Calcfoil stall+Eppler ext transition
60 | 3000000 | 0.1 | XFOIL ncrit=9
61 | 3000000 | 0.25 | JavaFoil+Calcfoil stall+Eppler ext transition
62 | 3000000 | 0.25 | XFOIL ncrit=9
63 | 3000000 | 0.5 | JavaFoil+Calcfoil stall+Eppler ext transition
64 | 3000000 | 0.5 | XFOIL ncrit=9
65 | 4000000 | 0 | JavaFoil+Calcfoil stall+Eppler ext transition
66 | 4000000 | 0 | XFOIL ncrit=9
67 | 4000000 | 0.1 | JavaFoil+Calcfoil stall+Eppler ext transition
68 | 4000000 | 0.1 | XFOIL ncrit=9
69 | 4000000 | 0.25 | JavaFoil+Calcfoil stall+Eppler ext transition
70 | 4000000 | 0.25 | XFOIL ncrit=9
71 | 4000000 | 0.5 | JavaFoil+Calcfoil stall+Eppler ext transition
72 | 4000000 | 0.5 | XFOIL ncrit=9
73 | 5000000 | 0 | JavaFoil+Calcfoil stall+Eppler ext transition
74 | 5000000 | 0 | XFOIL ncrit=9
75 | 5000000 | 0.1 | JavaFoil+Calcfoil stall+Eppler ext transition
76 | 5000000 | 0.1 | XFOIL ncrit=9
77 | 5000000 | 0.25 | JavaFoil+Calcfoil stall+Eppler ext transition
78 | 5000000 | 0.25 | XFOIL ncrit=9
79 | 5000000 | 0.5 | JavaFoil+Calcfoil stall+Eppler ext transition
80 | 5000000 | 0.5 | XFOIL ncrit=9
81 | 6000000 | 0 | JavaFoil+Calcfoil stall+Eppler ext transition
82 | 6000000 | 0 | XFOIL ncrit=9
83 | 6000000 | 0.1 | JavaFoil+Calcfoil stall+Eppler ext transition
84 | 6000000 | 0.1 | XFOIL ncrit=9
85 | 6000000 | 0.25 | JavaFoil+Calcfoil stall+Eppler ext transition
86 | 6000000 | 0.25 | XFOIL ncrit=9
87 | 6000000 | 0.5 | JavaFoil+Calcfoil stall+Eppler ext transition
88 | 6000000 | 0.5 | XFOIL ncrit=9
89 | 7000000 | 0 | JavaFoil+Calcfoil stall+Eppler ext transition
90 | 7000000 | 0 | XFOIL ncrit=9
91 | 7000000 | 0.1 | JavaFoil+Calcfoil stall+Eppler ext transition
92 | 7000000 | 0.1 | XFOIL ncrit=9
93 | 7000000 | 0.25 | JavaFoil+Calcfoil stall+Eppler ext transition
94 | 7000000 | 0.25 | XFOIL ncrit=9
95 | 7000000 | 0.5 | JavaFoil+Calcfoil stall+Eppler ext transition
96 | 7000000 | 0.5 | XFOIL ncrit=9
97 | 8000000 | 0 | JavaFoil+Calcfoil stall+Eppler ext transition
98 | 8000000 | 0 | XFOIL ncrit=9
99 | 8000000 | 0.1 | JavaFoil+Calcfoil stall+Eppler ext transition
100 | 8000000 | 0.1 | XFOIL ncrit=9
101 | 8000000 | 0.25 | JavaFoil+Calcfoil stall+Eppler ext transition
102 | 8000000 | 0.25 | XFOIL ncrit=9
103 | 8000000 | 0.5 | JavaFoil+Calcfoil stall+Eppler ext transition
104 | 8000000 | 0.5 | XFOIL ncrit=9
105 | 10000000 | 0 | JavaFoil+Calcfoil stall+Eppler ext transition
106 | 10000000 | 0 | XFOIL ncrit=9
107 | 10000000 | 0.1 | JavaFoil+Calcfoil stall+Eppler ext transition
108 | 10000000 | 0.1 | XFOIL ncrit=9
109 | 10000000 | 0.25 | JavaFoil+Calcfoil stall+Eppler ext transition
110 | 10000000 | 0.25 | XFOIL ncrit=9
111 | 10000000 | 0.5 | JavaFoil+Calcfoil stall+Eppler ext transition
112 | 10000000 | 0.5 | XFOIL ncrit=9
113 | 12000000 | 0 | JavaFoil+Calcfoil stall+Eppler ext transition
114 | 12000000 | 0 | XFOIL ncrit=9
115 | 12000000 | 0.1 | JavaFoil+Calcfoil stall+Eppler ext transition
116 | 12000000 | 0.1 | XFOIL ncrit=9
117 | 12000000 | 0.25 | JavaFoil+Calcfoil stall+Eppler ext transition
118 | 12000000 | 0.25 | XFOIL ncrit=9
119 | 12000000 | 0.5 | JavaFoil+Calcfoil stall+Eppler ext transition
120 | 12000000 | 0.5 | XFOIL ncrit=9
121 | 14000000 | 0 | JavaFoil+Calcfoil stall+Eppler ext transition
122 | 14000000 | 0 | XFOIL ncrit=9
123 | 14000000 | 0.1 | JavaFoil+Calcfoil stall+Eppler ext transition
124 | 14000000 | 0.1 | XFOIL ncrit=9
125 | 14000000 | 0.25 | JavaFoil+Calcfoil stall+Eppler ext transition
126 | 14000000 | 0.25 | XFOIL ncrit=9
127 | 14000000 | 0.5 | JavaFoil+Calcfoil stall+Eppler ext transition
128 | 14000000 | 0.5 | XFOIL ncrit=9
129 | 16000000 | 0 | JavaFoil+Calcfoil stall+Eppler ext transition
130 | 16000000 | 0 | XFOIL ncrit=9
131 | 16000000 | 0.1 | JavaFoil+Calcfoil stall+Eppler ext transition
132 | 16000000 | 0.1 | XFOIL ncrit=9
133 | 16000000 | 0.25 | JavaFoil+Calcfoil stall+Eppler ext transition
134 | 16000000 | 0.25 | XFOIL ncrit=9
135 | 16000000 | 0.5 | JavaFoil+Calcfoil stall+Eppler ext transition
136 | 16000000 | 0.5 | XFOIL ncrit=9
137 | 18000000 | 0 | JavaFoil+Calcfoil stall+Eppler ext transition
138 | 18000000 | 0 | XFOIL ncrit=9
139 | 18000000 | 0.1 | JavaFoil+Calcfoil stall+Eppler ext transition
140 | 18000000 | 0.1 | XFOIL ncrit=9
141 | 18000000 | 0.25 | JavaFoil+Calcfoil stall+Eppler ext transition
142 | 18000000 | 0.25 | XFOIL ncrit=9
143 | 18000000 | 0.5 | JavaFoil+Calcfoil stall+Eppler ext transition
144 | 18000000 | 0.5 | XFOIL ncrit=9
145 | 20000000 | 0 | JavaFoil+Calcfoil stall+Eppler ext transition
146 | 20000000 | 0 | XFOIL ncrit=9
147 | 20000000 | 0.1 | JavaFoil+Calcfoil stall+Eppler ext transition
148 | 20000000 | 0.1 | XFOIL ncrit=9
149 | 20000000 | 0.25 | JavaFoil+Calcfoil stall+Eppler ext transition
150 | 20000000 | 0.25 | XFOIL ncrit=9
151 | 20000000 | 0.5 | JavaFoil+Calcfoil stall+Eppler ext transition
152 | 20000000 | 0.5 | XFOIL ncrit=9

## 1. Re 50k Mach 0.00 (1)
BIGFOIL.COM POLAR EXPORT
NACA64A517
NACA64A517 |  |  |  | Cl Max: | 1.526 | at alpha= | 10 | deg
JavaFoil+Calcfoil stall+Eppler ext transition |  |  |  | L/D Max: | 40.262 | at alpha= | 6 | deg
Re: | 50000 |  |  | Cd Min: | 0.02039 | at alpha= | -4.5 | deg
Mach: | 0 |  |  | Cl=0 at alpha= | -4.0583 | deg
|  |  |  | @ Cl=0.1, Cd= | 0.022656
|  |  |  | @ Cl=0.4, Cd= | 0.021235
|  |  |  | @ Cl=0.6, Cd= | 0.021034
alpha (deg) | Cl | Cd | Cm | Cl/Cd
-20 | -0.753 | 0.27939 | -0.024 | -2.697
-19.5 | -0.767 | 0.27357 | -0.025 | -2.804
-19 | -0.779 | 0.24787 | -0.026 | -3.144
-18.5 | -0.79 | 0.24092 | -0.026 | -3.28
-18 | -0.799 | 0.22093 | -0.026 | -3.615
-17.5 | -0.805 | 0.21286 | -0.027 | -3.784
-17 | -0.81 | 0.1958 | -0.027 | -4.136
-16.5 | -0.811 | 0.18812 | -0.027 | -4.312
-16 | -0.81 | 0.17996 | -0.027 | -4.502
-15.5 | -0.806 | 0.16896 | -0.028 | -4.772
-15 | -0.799 | 0.15867 | -0.028 | -5.038
-14.5 | -0.789 | 0.14787 | -0.029 | -5.337
-14 | -0.776 | 0.13851 | -0.029 | -5.6
-13.5 | -0.759 | 0.1281 | -0.03 | -5.923
-13 | -0.739 | 0.11986 | -0.03 | -6.162
-12.5 | -0.715 | 0.11063 | -0.031 | -6.465
-12 | -0.689 | 0.10492 | -0.031 | -6.562
-11.5 | -0.659 | 0.09809 | -0.032 | -6.717
-11 | -0.626 | 0.09166 | -0.033 | -6.832
-10.5 | -0.589 | 0.08552 | -0.033 | -6.889
-10 | -0.55 | 0.08045 | -0.034 | -6.835
-9.5 | -0.509 | 0.07517 | -0.035 | -6.771
-9 | -0.467 | 0.07046 | -0.036 | -6.625
-8.5 | -0.423 | 0.06609 | -0.037 | -6.403
-8 | -0.379 | 0.06213 | -0.038 | -6.095
-7.5 | -0.333 | 0.05833 | -0.04 | -5.709
-7 | -0.286 | 0.05547 | -0.041 | -5.163
-6.5 | -0.239 | 0.05205 | -0.044 | -4.6
-6 | -0.193 | 0.04762 | -0.052 | -4.052
-5.5 | -0.169 | 0.02267 | -0.084 | -7.46
-5 | -0.113 | 0.02133 | -0.088 | -5.317
-4.5 | -0.053 | 0.02039 | -0.089 | -2.61
-4 | 0.007 | 0.02358 | -0.083 | 0.309
-3.5 | 0.065 | 0.02297 | -0.084 | 2.822
-3 | 0.123 | 0.02245 | -0.085 | 5.476
-2.5 | 0.182 | 0.02205 | -0.087 | 8.247
-2 | 0.241 | 0.02173 | -0.088 | 11.088
-1.5 | 0.301 | 0.02147 | -0.089 | 13.999
-1 | 0.361 | 0.0213 | -0.09 | 16.93
-0.5 | 0.421 | 0.0212 | -0.092 | 19.878
0 | 0.49 | 0.02045 | -0.093 | 23.978
0.5 | 0.55 | 0.02078 | -0.094 | 26.469
1 | 0.609 | 0.02108 | -0.099 | 28.895
1.5 | 0.668 | 0.02145 | -0.1 | 31.144
2 | 0.727 | 0.02189 | -0.101 | 33.21
2.5 | 0.786 | 0.02242 | -0.102 | 35.039
3 | 0.844 | 0.02298 | -0.102 | 36.705
3.5 | 0.901 | 0.02362 | -0.103 | 38.164
4 | 0.951 | 0.02443 | -0.103 | 38.933
4.5 | 1.004 | 0.02528 | -0.104 | 39.71
5 | 1.055 | 0.02631 | -0.104 | 40.115
5.5 | 1.106 | 0.02746 | -0.104 | 40.258
6 | 1.154 | 0.02867 | -0.104 | 40.262
6.5 | 1.201 | 0.03003 | -0.104 | 39.979
7 | 1.246 | 0.03154 | -0.105 | 39.49
7.5 | 1.289 | 0.03317 | -0.105 | 38.867
8 | 1.383 | 0.03539 | -0.111 | 39.089
8.5 | 1.426 | 0.03705 | -0.111 | 38.488
9 | 1.464 | 0.03889 | -0.112 | 37.653
9.5 | 1.498 | 0.04084 | -0.112 | 36.682
10 | 1.526 | 0.04281 | -0.112 | 35.641
10.5 | 1.314 | 0.08208 | -0.054 | 16.014
11 | 1.334 | 0.08829 | -0.05 | 15.11
11.5 | 1.351 | 0.09416 | -0.049 | 14.353
12 | 1.365 | 0.10075 | -0.047 | 13.547
12.5 | 1.375 | 0.10773 | -0.045 | 12.76
13 | 1.381 | 0.11509 | -0.044 | 11.998
13.5 | 1.383 | 0.12365 | -0.044 | 11.182
14 | 1.377 | 0.1341 | -0.043 | 10.268
14.5 | 1.367 | 0.14471 | -0.045 | 9.45
15 | 1.353 | 0.14994 | -0.043 | 9.026

## 2. Re 50k Mach 0.00 (2)
BIGFOIL.COM POLAR EXPORT
NACA64A517
NACA64A517 |  |  |  | Cl Max: | 1.2291 | at alpha= | 14.5 | deg
XFOIL ncrit=9 |  |  |  | L/D Max: | 20.4841 | at alpha= | 12 | deg
Re: | 50000 |  |  | Cd Min: | 0.23543 | at alpha= | 19.5 | deg
Mach: | 0 |  |  | Cl=0 at alpha= | 3.2911 | deg
|  |  |  | @ Cl=0.1, Cd= | 0.061182
|  |  |  | @ Cl=0.4, Cd= | 0.088883
|  |  |  | @ Cl=0.6, Cd= | 0.098151
alpha (deg) | Cl | Cd | Cm | Cl/Cd
-12 | -0.3322 | 0.14117 | -0.037 | -2.3532
-11.5 | -0.3363 | 0.13682 | -0.0342 | -2.458
-11 | -0.3423 | 0.13274 | -0.031 | -2.5787
-10.5 | -0.3483 | 0.12885 | -0.0275 | -2.7031
-10 | -0.3561 | 0.12507 | -0.0239 | -2.8472
-9.5 | -0.3665 | 0.12113 | -0.0201 | -3.0257
-9 | -0.3855 | 0.11744 | -0.0162 | -3.2825
-8.5 | -0.6707 | 0.08494 | -0.0364 | -7.8962
-8 | -0.7719 | 0.07379 | -0.0315 | -10.4608
-7.5 | -0.7756 | 0.06636 | -0.0278 | -11.6878
-7 | -0.7893 | 0.05861 | -0.0232 | -13.467
-6.5 | -0.7832 | 0.05298 | -0.0189 | -14.7829
-6 | -0.7672 | 0.04844 | -0.0148 | -15.8382
-5.5 | -0.7438 | 0.04456 | -0.0108 | -16.6921
-5 | -0.7157 | 0.04151 | -0.0075 | -17.2416
-4.5 | -0.6827 | 0.03916 | -0.0044 | -17.4336
-4 | -0.648 | 0.03721 | -0.0018 | -17.4147
-3.5 | -0.6166 | 0.03551 | 0.0017 | -17.3641
-3 | -0.5927 | 0.03273 | 0.0063 | -18.1088
-2.5 | -0.6086 | 0.03446 | 0.0251 | -17.6611
-2 | -0.5977 | 0.03578 | 0.0365 | -16.7049
-1.5 | -0.5725 | 0.03623 | 0.0438 | -15.8018
-1 | -0.3678 | 0.04388 | 0.0202 | -8.382
-0.5 | -0.2467 | 0.0471 | 0.0025 | -5.2378
0 | -0.1602 | 0.04965 | -0.0103 | -3.2266
0.5 | -0.1713 | 0.04792 | -0.005 | -3.5747
1 | -0.1862 | 0.04568 | 0.001 | -4.0762
1.5 | -0.1748 | 0.04514 | 0.003 | -3.8724
2 | -0.1468 | 0.04604 | 0.0028 | -3.1885
2.5 | -0.0924 | 0.04893 | -0.0023 | -1.8884
3 | -0.034 | 0.05248 | -0.0078 | -0.64787
3.5 | 0.0244 | 0.05654 | -0.013 | 0.43155
4 | 0.0672 | 0.059 | -0.0154 | 1.139
4.5 | 0.1117 | 0.06196 | -0.018 | 1.8028
5 | 0.1569 | 0.0653 | -0.0206 | 2.4028
5.5 | 0.2049 | 0.06921 | -0.0239 | 2.9606
6 | 0.2559 | 0.07401 | -0.0276 | 3.4576
6.5 | 0.2808 | 0.07618 | -0.0272 | 3.686
7.5 | 0.3569 | 0.08412 | -0.0308 | 4.2427
8 | 0.4045 | 0.08938 | -0.034 | 4.5256
8.5 | 0.4494 | 0.09427 | -0.0364 | 4.7672
9 | 0.4821 | 0.09843 | -0.0372 | 4.8979
9.5 | 0.5011 | 0.10181 | -0.0366 | 4.9219
10 | 0.6368 | 0.09679 | -0.0352 | 6.5792
10.5 | 0.6931 | 0.09731 | -0.034 | 7.1226
11 | 0.7299 | 0.09833 | -0.0317 | 7.423
11.5 | 0.7914 | 0.09574 | -0.0283 | 8.2661
12 | 1.0916 | 0.05329 | -0.0133 | 20.4841
13 | 1.1627 | 0.05803 | -0.0055 | 20.0362
13.5 | 1.203 | 0.06266 | -0.004 | 19.1989
14 | 1.2156 | 0.06883 | -0.0017 | 17.6609
14.5 | 1.2291 | 0.07553 | 0 | 16.273
15 | 1.1801 | 0.08515 | 0.0025 | 13.8591
15.5 | 1.1164 | 0.09771 | 0.0019 | 11.4256
16 | 1.0427 | 0.11439 | -0.0029 | 9.1153
17.5 | 0.7723 | 0.2074 | -0.0605 | 3.7237
18 | 0.7867 | 0.21432 | -0.0633 | 3.6707
18.5 | 0.8105 | 0.22296 | -0.0654 | 3.6352
19 | 0.832 | 0.23117 | -0.0676 | 3.5991
19.5 | 0.8385 | 0.23543 | -0.0716 | 3.5616

## 3. Re 50k Mach 0.10 (1)
BIGFOIL.COM POLAR EXPORT
NACA64A517
NACA64A517 |  |  |  | Cl Max: | 1.526 | at alpha= | 10 | deg
JavaFoil+Calcfoil stall+Eppler ext transition |  |  |  | L/D Max: | 40.152 | at alpha= | 6 | deg
Re: | 50000 |  |  | Cd Min: | 0.01997 | at alpha= | -4.5 | deg
Mach: | 0.1 |  |  | Cl=0 at alpha= | -4.0583 | deg
|  |  |  | @ Cl=0.1, Cd= | 0.022786
|  |  |  | @ Cl=0.4, Cd= | 0.021324
|  |  |  | @ Cl=0.6, Cd= | 0.021095
alpha (deg) | Cl | Cd | Cm | Cl/Cd
-20 | -0.711 | 0.29538 | -0.024 | -2.406
-19.5 | -0.728 | 0.28206 | -0.025 | -2.58
-19 | -0.743 | 0.25965 | -0.026 | -2.863
-18.5 | -0.757 | 0.24273 | -0.026 | -3.12
-18 | -0.77 | 0.22836 | -0.026 | -3.37
-17.5 | -0.78 | 0.21958 | -0.027 | -3.551
-17 | -0.787 | 0.2011 | -0.027 | -3.915
-16.5 | -0.792 | 0.18977 | -0.028 | -4.176
-16 | -0.794 | 0.17784 | -0.028 | -4.467
-15.5 | -0.793 | 0.17225 | -0.028 | -4.602
-15 | -0.788 | 0.16323 | -0.028 | -4.83
-14.5 | -0.78 | 0.14991 | -0.029 | -5.206
-14 | -0.769 | 0.13833 | -0.029 | -5.56
-13.5 | -0.754 | 0.12933 | -0.03 | -5.83
-13 | -0.735 | 0.12258 | -0.03 | -5.999
-12.5 | -0.713 | 0.11398 | -0.031 | -6.257
-12 | -0.688 | 0.10533 | -0.031 | -6.529
-11.5 | -0.659 | 0.09847 | -0.032 | -6.691
-11 | -0.627 | 0.092 | -0.032 | -6.814
-10.5 | -0.59 | 0.08586 | -0.033 | -6.874
-10 | -0.551 | 0.08001 | -0.034 | -6.889
-9.5 | -0.51 | 0.07596 | -0.035 | -6.72
-9 | -0.468 | 0.0703 | -0.035 | -6.66
-8.5 | -0.425 | 0.06627 | -0.037 | -6.409
-8 | -0.38 | 0.06225 | -0.038 | -6.106
-7.5 | -0.334 | 0.05868 | -0.04 | -5.699
-7 | -0.288 | 0.05546 | -0.041 | -5.187
-6.5 | -0.24 | 0.05224 | -0.044 | -4.604
-6 | -0.193 | 0.04828 | -0.05 | -4.003
-5.5 | -0.17 | 0.0228 | -0.085 | -7.447
-5 | -0.114 | 0.02143 | -0.088 | -5.316
-4.5 | -0.053 | 0.01997 | -0.089 | -2.676
-4 | 0.007 | 0.02367 | -0.083 | 0.309
-3.5 | 0.065 | 0.0231 | -0.084 | 2.818
-3 | 0.123 | 0.02258 | -0.086 | 5.467
-2.5 | 0.183 | 0.02212 | -0.087 | 8.259
-2 | 0.242 | 0.02182 | -0.088 | 11.09
-1.5 | 0.302 | 0.02153 | -0.09 | 14.026
-1 | 0.362 | 0.02138 | -0.091 | 16.942
-0.5 | 0.423 | 0.02129 | -0.092 | 19.878
0 | 0.493 | 0.02052 | -0.093 | 24.017
0.5 | 0.553 | 0.02084 | -0.095 | 26.509
1 | 0.612 | 0.02116 | -0.1 | 28.929
1.5 | 0.671 | 0.02155 | -0.101 | 31.154
2 | 0.731 | 0.022 | -0.101 | 33.205
2.5 | 0.789 | 0.02252 | -0.102 | 35.048
3 | 0.848 | 0.02312 | -0.103 | 36.66
3.5 | 0.905 | 0.02377 | -0.103 | 38.09
4 | 0.955 | 0.0246 | -0.104 | 38.8
4.5 | 1.008 | 0.02551 | -0.104 | 39.503
5 | 1.06 | 0.02648 | -0.104 | 40.025
5.5 | 1.11 | 0.02766 | -0.104 | 40.138
6 | 1.159 | 0.02887 | -0.105 | 40.152
6.5 | 1.206 | 0.03028 | -0.105 | 39.813
7 | 1.251 | 0.03183 | -0.105 | 39.293
7.5 | 1.294 | 0.03346 | -0.105 | 38.669
8 | 1.388 | 0.03576 | -0.111 | 38.827
8.5 | 1.431 | 0.03741 | -0.112 | 38.236
9 | 1.468 | 0.03937 | -0.112 | 37.29
9.5 | 1.501 | 0.04133 | -0.112 | 36.313
10 | 1.526 | 0.04335 | -0.112 | 35.205
10.5 | 1.316 | 0.08275 | -0.053 | 15.9
11 | 1.335 | 0.08872 | -0.049 | 15.044
11.5 | 1.351 | 0.09472 | -0.048 | 14.258
12 | 1.363 | 0.10231 | -0.047 | 13.318
12.5 | 1.37 | 0.10881 | -0.044 | 12.592
13 | 1.374 | 0.11878 | -0.045 | 11.57
13.5 | 1.373 | 0.12866 | -0.044 | 10.674
14 | 1.365 | 0.13839 | -0.044 | 9.861
14.5 | 1.351 | 0.1452 | -0.044 | 9.306
15 | 1.333 | 0.15484 | -0.043 | 8.612

## 4. Re 50k Mach 0.10 (2)
BIGFOIL.COM POLAR EXPORT
NACA64A517
NACA64A517 |  |  |  | Cl Max: | 1.2179 | at alpha= | 14.5 | deg
XFOIL ncrit=9 |  |  |  | L/D Max: | 20.5573 | at alpha= | 12 | deg
Re: | 50000 |  |  | Cd Min: | 0.19816 | at alpha= | 19.5 | deg
Mach: | 0.1 |  |  | Cl=0 at alpha= | 3.3111 | deg
|  |  |  | @ Cl=0.1, Cd= | 0.061393
|  |  |  | @ Cl=0.4, Cd= | 0.089402
|  |  |  | @ Cl=0.6, Cd= | 0.19816
alpha (deg) | Cl | Cd | Cm | Cl/Cd
-12 | -0.3317 | 0.14181 | -0.037 | -2.339
-11.5 | -0.3354 | 0.13744 | -0.0342 | -2.4403
-11 | -0.3414 | 0.13335 | -0.0311 | -2.5602
-10.5 | -0.3474 | 0.12947 | -0.0276 | -2.6832
-10 | -0.3552 | 0.12568 | -0.0239 | -2.8262
-9.5 | -0.3656 | 0.12174 | -0.0202 | -3.0031
-9 | -0.3856 | 0.11812 | -0.0163 | -3.2645
-8.5 | -0.6517 | 0.08626 | -0.0371 | -7.5551
-8 | -0.7673 | 0.07516 | -0.0321 | -10.2089
-7.5 | -0.7707 | 0.06777 | -0.0285 | -11.3723
-7 | -0.7873 | 0.05996 | -0.024 | -13.1304
-6.5 | -0.7841 | 0.05405 | -0.0196 | -14.5069
-6 | -0.7698 | 0.04931 | -0.0154 | -15.6114
-5.5 | -0.7475 | 0.04525 | -0.0114 | -16.5193
-5 | -0.7201 | 0.04206 | -0.0079 | -17.1208
-4.5 | -0.6878 | 0.03973 | -0.0047 | -17.3119
-4 | -0.6525 | 0.03761 | -0.0022 | -17.3491
-3.5 | -0.6202 | 0.03588 | 0.0012 | -17.2854
-3 | -0.5923 | 0.03336 | 0.005 | -17.7548
-2.5 | -0.6076 | 0.03444 | 0.0233 | -17.6423
-2 | -0.5988 | 0.03591 | 0.0355 | -16.675
-1.5 | -0.5766 | 0.03637 | 0.0435 | -15.8537
-1 | -0.3764 | 0.04382 | 0.0214 | -8.5897
-0.5 | -0.2549 | 0.04715 | 0.0039 | -5.4062
0 | -0.1595 | 0.05002 | -0.0105 | -3.1887
0.5 | -0.1699 | 0.04834 | -0.0053 | -3.5147
1 | -0.1851 | 0.04609 | 0.0007 | -4.0161
1.5 | -0.176 | 0.04538 | 0.0031 | -3.8784
2 | -0.1486 | 0.04621 | 0.003 | -3.2158
2.5 | -0.093 | 0.04917 | -0.0023 | -1.8914
3 | -0.0341 | 0.0528 | -0.0079 | -0.64583
3.5 | 0.0207 | 0.05642 | -0.0125 | 0.36689
4 | 0.0649 | 0.05901 | -0.015 | 1.0998
4.5 | 0.111 | 0.06214 | -0.0179 | 1.7863
5 | 0.1572 | 0.06559 | -0.0207 | 2.3967
5.5 | 0.2066 | 0.06969 | -0.0242 | 2.9646
6 | 0.2541 | 0.07422 | -0.0273 | 3.4236
6.5 | 0.2807 | 0.0764 | -0.0271 | 3.6741
7 | 0.331 | 0.08135 | -0.0307 | 4.0688
7.5 | 0.3576 | 0.08441 | -0.0308 | 4.2365
8 | 0.3968 | 0.08904 | -0.0329 | 4.4564
8.5 | 0.4409 | 0.09403 | -0.0353 | 4.6889
9 | 0.4739 | 0.0983 | -0.0363 | 4.821
9.5 | 0.5017 | 0.10194 | -0.0363 | 4.9215
10 | 0.6271 | 0.09752 | -0.0346 | 6.4305
10.5 | 0.6956 | 0.09755 | -0.0337 | 7.1307
12 | 1.0955 | 0.05329 | -0.0119 | 20.5573
12.5 | 1.1234 | 0.05546 | -0.0071 | 20.256
13 | 1.1568 | 0.05938 | -0.0044 | 19.4813
13.5 | 1.1956 | 0.06412 | -0.0028 | 18.6463
14 | 1.2048 | 0.07055 | -0.0005 | 17.0773
14.5 | 1.2179 | 0.07739 | 0.0011 | 15.7372
15 | 1.1648 | 0.08751 | 0.003 | 13.3105
15.5 | 1.101 | 0.10057 | 0.0017 | 10.9476
16.5 | 0.8064 | 0.1811 | -0.0425 | 4.4528
17.5 | 0.5477 | 0.17903 | -0.0341 | 3.0593
18 | 0.5572 | 0.18471 | -0.0358 | 3.0166
18.5 | 0.5735 | 0.1919 | -0.0374 | 2.9885
19 | 0.5651 | 0.19349 | -0.0401 | 2.9206
19.5 | 0.5667 | 0.19816 | -0.0428 | 2.8598

## 5. Re 50k Mach 0.25 (1)
BIGFOIL.COM POLAR EXPORT
NACA64A517
NACA64A517 |  |  |  | Cl Max: | 1.514 | at alpha= | 9.5 | deg
JavaFoil+Calcfoil stall+Eppler ext transition |  |  |  | L/D Max: | 39.349 | at alpha= | 5.5 | deg
Re: | 50000 |  |  | Cd Min: | 0.02094 | at alpha= | 0 | deg
Mach: | 0.25 |  |  | Cl=0 at alpha= | -4.0564 | deg
|  |  |  | @ Cl=0.1, Cd= | 0.02339
|  |  |  | @ Cl=0.4, Cd= | 0.021913
|  |  |  | @ Cl=0.6, Cd= | 0.021521
alpha (deg) | Cl | Cd | Cm | Cl/Cd
-19 | -0.407 | 0.43515 | -0.019 | -0.936
-18.5 | -0.458 | 0.36904 | -0.019 | -1.24
-18 | -0.504 | 0.32945 | -0.019 | -1.531
-17.5 | -0.547 | 0.28435 | -0.02 | -1.923
-17 | -0.586 | 0.26832 | -0.026 | -2.185
-16.5 | -0.62 | 0.24309 | -0.027 | -2.552
-16 | -0.649 | 0.21439 | -0.028 | -3.029
-15.5 | -0.673 | 0.19565 | -0.029 | -3.442
-15 | -0.692 | 0.18348 | -0.03 | -3.769
-14.5 | -0.703 | 0.17124 | -0.029 | -4.108
-14 | -0.71 | 0.16115 | -0.029 | -4.404
-13.5 | -0.71 | 0.14732 | -0.03 | -4.82
-13 | -0.704 | 0.13404 | -0.03 | -5.255
-12.5 | -0.693 | 0.12312 | -0.031 | -5.629
-12 | -0.676 | 0.1127 | -0.032 | -5.999
-11.5 | -0.654 | 0.10464 | -0.033 | -6.25
-11 | -0.627 | 0.09721 | -0.033 | -6.453
-10.5 | -0.594 | 0.09097 | -0.034 | -6.526
-10 | -0.557 | 0.08343 | -0.034 | -6.672
-9.5 | -0.517 | 0.07754 | -0.035 | -6.671
-9 | -0.476 | 0.07295 | -0.036 | -6.523
-8.5 | -0.433 | 0.06797 | -0.037 | -6.366
-8 | -0.388 | 0.06354 | -0.039 | -6.105
-7.5 | -0.342 | 0.05984 | -0.04 | -5.711
-7 | -0.294 | 0.05647 | -0.042 | -5.213
-6.5 | -0.246 | 0.05306 | -0.044 | -4.64
-6 | -0.198 | 0.04946 | -0.049 | -3.996
-5.5 | -0.174 | 0.02348 | -0.087 | -7.392
-5 | -0.114 | 0.02281 | -0.088 | -5.002
-4.5 | -0.055 | 0.02152 | -0.091 | -2.541
-4 | 0.007 | 0.02431 | -0.085 | 0.308
-3.5 | 0.067 | 0.02372 | -0.086 | 2.81
-3 | 0.126 | 0.02313 | -0.088 | 5.468
-2.5 | 0.187 | 0.02273 | -0.089 | 8.233
-2 | 0.248 | 0.02232 | -0.09 | 11.113
-1.5 | 0.309 | 0.02212 | -0.092 | 13.985
-1 | 0.371 | 0.02195 | -0.093 | 16.903
-0.5 | 0.433 | 0.02187 | -0.094 | 19.812
0 | 0.506 | 0.02094 | -0.095 | 24.15
0.5 | 0.567 | 0.02131 | -0.097 | 26.618
1 | 0.628 | 0.0217 | -0.098 | 28.954
1.5 | 0.689 | 0.02203 | -0.103 | 31.274
2 | 0.75 | 0.02256 | -0.104 | 33.234
2.5 | 0.81 | 0.02317 | -0.105 | 34.956
3 | 0.869 | 0.0238 | -0.105 | 36.534
3.5 | 0.927 | 0.02458 | -0.106 | 37.693
4 | 0.977 | 0.02551 | -0.106 | 38.284
4.5 | 1.031 | 0.02646 | -0.106 | 38.967
5 | 1.084 | 0.0276 | -0.107 | 39.26
5.5 | 1.135 | 0.02884 | -0.107 | 39.349
6 | 1.184 | 0.03023 | -0.107 | 39.171
6.5 | 1.231 | 0.03175 | -0.107 | 38.779
7 | 1.276 | 0.03348 | -0.107 | 38.105
7.5 | 1.372 | 0.03581 | -0.114 | 38.306
8 | 1.415 | 0.03778 | -0.114 | 37.459
8.5 | 1.453 | 0.03987 | -0.114 | 36.431
9 | 1.486 | 0.04199 | -0.115 | 35.393
9.5 | 1.514 | 0.04429 | -0.115 | 34.184
10 | 1.305 | 0.08036 | -0.055 | 16.235
10.5 | 1.32 | 0.08626 | -0.051 | 15.297
11 | 1.33 | 0.09336 | -0.048 | 14.248
11.5 | 1.335 | 0.10169 | -0.047 | 13.133
12 | 1.334 | 0.10909 | -0.045 | 12.226
12.5 | 1.326 | 0.12199 | -0.045 | 10.871
13 | 1.311 | 0.12922 | -0.044 | 10.146
13.5 | 1.288 | 0.1428 | -0.044 | 9.023
14 | 1.252 | 0.15278 | -0.043 | 8.198
14.5 | 1.209 | 0.17256 | -0.043 | 7.005

## 6. Re 50k Mach 0.25 (2)
BIGFOIL.COM POLAR EXPORT
NACA64A517
NACA64A517 |  |  |  | Cl Max: | 1.1521 | at alpha= | 13.5 | deg
XFOIL ncrit=9 |  |  |  | L/D Max: | 17.9319 | at alpha= | 12.5 | deg
Re: | 50000 |  |  | Cd Min: | 0.22868 | at alpha= | 18.5 | deg
Mach: | 0.25 |  |  | Cl=0 at alpha= | 3.4091 | deg
|  |  |  | @ Cl=0.1, Cd= | 0.062885
|  |  |  | @ Cl=0.4, Cd= | 0.090549
|  |  |  | @ Cl=0.6, Cd= | 0.098552
alpha (deg) | Cl | Cd | Cm | Cl/Cd
-11.5 | -0.3314 | 0.14079 | -0.0343 | -2.3539
-11 | -0.3372 | 0.1367 | -0.0312 | -2.4667
-10.5 | -0.3432 | 0.13282 | -0.0278 | -2.5839
-10 | -0.351 | 0.129 | -0.0242 | -2.7209
-9.5 | -0.3627 | 0.12513 | -0.0206 | -2.8986
-8.5 | -0.5655 | 0.09392 | -0.038 | -6.0211
-8 | -0.6445 | 0.08458 | -0.0363 | -7.62
-7.5 | -0.7351 | 0.07504 | -0.032 | -9.7961
-7 | -0.7655 | 0.06744 | -0.0276 | -11.3508
-6.5 | -0.7809 | 0.06033 | -0.0233 | -12.9438
-6 | -0.7793 | 0.05439 | -0.0189 | -14.328
-5.5 | -0.7648 | 0.04935 | -0.0147 | -15.4975
-5 | -0.743 | 0.04549 | -0.0104 | -16.3333
-4.5 | -0.712 | 0.04234 | -0.0073 | -16.8162
-4 | -0.6776 | 0.03987 | -0.0042 | -16.9952
-3.5 | -0.6414 | 0.03792 | -0.001 | -16.9146
-3 | -0.6103 | 0.03614 | 0.0028 | -16.8871
-2.5 | -0.5982 | 0.0341 | 0.0119 | -17.5425
-2 | -0.6047 | 0.03632 | 0.0294 | -16.6492
-1.5 | -0.5889 | 0.03733 | 0.0402 | -15.7755
-1 | -0.5504 | 0.03798 | 0.0457 | -14.4918
-0.5 | -0.2987 | 0.04737 | 0.0109 | -6.3057
0 | -0.1976 | 0.0499 | -0.0037 | -3.9599
0.5 | -0.1634 | 0.05057 | -0.0069 | -3.2312
1 | -0.1766 | 0.04852 | -0.001 | -3.6397
1.5 | -0.1799 | 0.04691 | 0.0034 | -3.835
2 | -0.1553 | 0.04736 | 0.0036 | -3.2791
2.5 | -0.0948 | 0.05077 | -0.0027 | -1.8672
3 | -0.0414 | 0.0538 | -0.0072 | -0.76952
3.5 | 0.0092 | 0.05666 | -0.011 | 0.16237
4 | 0.0611 | 0.06006 | -0.0148 | 1.0173
4.5 | 0.1126 | 0.0638 | -0.0185 | 1.7649
5 | 0.1644 | 0.06804 | -0.0222 | 2.4162
5.5 | 0.1994 | 0.07076 | -0.0232 | 2.818
6 | 0.2377 | 0.07393 | -0.0247 | 3.2152
7 | 0.3173 | 0.08182 | -0.0286 | 3.878
7.5 | 0.3686 | 0.08722 | -0.0321 | 4.2261
8 | 0.4084 | 0.09144 | -0.0338 | 4.4663
8.5 | 0.442 | 0.09553 | -0.0348 | 4.6268
9 | 0.4819 | 0.10041 | -0.0363 | 4.7993
9.5 | 0.5731 | 0.09764 | -0.0339 | 5.8695
10 | 0.6256 | 0.09942 | -0.0332 | 6.2925
10.5 | 0.6841 | 0.10042 | -0.032 | 6.8124
12 | 0.8851 | 0.08826 | -0.0175 | 10.0283
12.5 | 1.1064 | 0.0617 | -0.0025 | 17.9319
13 | 1.1226 | 0.0671 | 0.0003 | 16.7303
13.5 | 1.1521 | 0.0725 | 0.0024 | 15.891
14 | 1.1022 | 0.08335 | 0.0032 | 13.2238
14.5 | 1.0311 | 0.09861 | 0 | 10.4563
15 | 0.9474 | 0.12002 | -0.0087 | 7.8937
16 | 0.7961 | 0.17526 | -0.0404 | 4.5424
16.5 | 0.8143 | 0.18645 | -0.0438 | 4.3674
17 | 0.7719 | 0.20521 | -0.0594 | 3.7615
17.5 | 0.7815 | 0.21217 | -0.0631 | 3.6834
18 | 0.7973 | 0.21936 | -0.0662 | 3.6347
18.5 | 0.8234 | 0.22868 | -0.0685 | 3.6007

## 7. Re 50k Mach 0.50 (1)
BIGFOIL.COM POLAR EXPORT
NACA64A517
NACA64A517 |  |  |  | Cl Max: | 1.466 | at alpha= | 8 | deg
JavaFoil+Calcfoil stall+Eppler ext transition |  |  |  | L/D Max: | 36.048 | at alpha= | 4.5 | deg
Re: | 50000 |  |  | Cd Min: | 0.02298 | at alpha= | 0 | deg
Mach: | 0.5 |  |  | Cl=0 at alpha= | -4.0662 | deg
|  |  |  | @ Cl=0.1, Cd= | 0.026114
|  |  |  | @ Cl=0.4, Cd= | 0.024482
|  |  |  | @ Cl=0.6, Cd= | 0.023252
alpha (deg) | Cl | Cd | Cm | Cl/Cd
-20 | -0.903 | 0.42934 | -0.04 | -2.104
-19.5 | -0.876 | 0.43593 | -0.04 | -2.009
-19 | -0.848 | 0.41895 | -0.04 | -2.025
-18.5 | -0.821 | 0.41969 | -0.041 | -1.955
-18 | -0.791 | 0.4041 | -0.04 | -1.958
-17.5 | -0.763 | 0.38681 | -0.04 | -1.972
-17 | -0.735 | 0.38863 | -0.04 | -1.891
-16.5 | -0.707 | 0.36876 | -0.04 | -1.917
-16 | -0.679 | 0.35344 | -0.041 | -1.921
-15.5 | -0.651 | 0.34134 | -0.041 | -1.907
-15 | -0.621 | 0.34121 | -0.039 | -1.821
-14.5 | -0.593 | 0.338 | -0.039 | -1.755
-14 | -0.565 | 0.33148 | -0.04 | -1.705
-13.5 | -0.537 | 0.32778 | -0.04 | -1.638
-13 | -0.508 | 0.28484 | -0.038 | -1.783
-12.5 | -0.48 | 0.28547 | -0.038 | -1.68
-12 | -0.451 | 0.28578 | -0.038 | -1.579
-11.5 | -0.423 | 0.2794 | -0.039 | -1.514
-11 | -0.394 | 0.23941 | -0.035 | -1.647
-10.5 | -0.366 | 0.22855 | -0.035 | -1.601
-10 | -0.338 | 0.2083 | -0.036 | -1.621
-9.5 | -0.396 | 0.13501 | -0.037 | -2.934
-9 | -0.451 | 0.09698 | -0.038 | -4.649
-8.5 | -0.437 | 0.08375 | -0.039 | -5.218
-8 | -0.406 | 0.07468 | -0.04 | -5.432
-7.5 | -0.365 | 0.06807 | -0.041 | -5.362
-7 | -0.319 | 0.06164 | -0.043 | -5.173
-6.5 | -0.269 | 0.05743 | -0.045 | -4.684
-6 | -0.217 | 0.05364 | -0.048 | -4.038
-5.5 | -0.163 | 0.0504 | -0.052 | -3.226
-5 | -0.125 | 0.02561 | -0.096 | -4.883
-4.5 | -0.059 | 0.0248 | -0.098 | -2.372
-4 | 0.009 | 0.02411 | -0.099 | 0.359
-3.5 | 0.074 | 0.02637 | -0.094 | 2.791
-3 | 0.14 | 0.02572 | -0.096 | 5.43
-2.5 | 0.207 | 0.02523 | -0.097 | 8.195
-2 | 0.274 | 0.02485 | -0.099 | 11.026
-1.5 | 0.342 | 0.02461 | -0.1 | 13.885
-1 | 0.41 | 0.02446 | -0.102 | 16.766
-0.5 | 0.479 | 0.02443 | -0.103 | 19.589
0 | 0.563 | 0.02298 | -0.104 | 24.492
0.5 | 0.631 | 0.02348 | -0.106 | 26.865
1 | 0.698 | 0.02405 | -0.107 | 29.038
1.5 | 0.765 | 0.02471 | -0.108 | 30.957
2 | 0.829 | 0.02554 | -0.109 | 32.465
2.5 | 0.893 | 0.02574 | -0.11 | 34.716
3 | 0.957 | 0.02746 | -0.115 | 34.84
3.5 | 1.02 | 0.02859 | -0.116 | 35.671
4 | 1.073 | 0.02992 | -0.116 | 35.848
4.5 | 1.131 | 0.03138 | -0.116 | 36.048
5 | 1.187 | 0.03308 | -0.116 | 35.863
5.5 | 1.24 | 0.03493 | -0.117 | 35.509
6 | 1.289 | 0.03699 | -0.117 | 34.856
6.5 | 1.332 | 0.03945 | -0.117 | 33.768
7 | 1.428 | 0.0435 | -0.124 | 32.832
7.5 | 1.457 | 0.04679 | -0.125 | 31.132
8 | 1.466 | 0.04983 | -0.124 | 29.425
8.5 | 1.245 | 0.07844 | -0.054 | 15.875
9 | 1.204 | 0.09113 | -0.047 | 13.21
9.5 | 1.04 | 0.12689 | -0.043 | 8.194
10 | 0.789 | 0.1971 | -0.045 | 4.004
10.5 | 0.817 | 0.24182 | -0.052 | 3.38
11 | 0.845 | 0.22813 | -0.053 | 3.702
11.5 | 0.873 | 0.26241 | -0.06 | 3.328
12 | 0.9 | 0.28196 | -0.061 | 3.193
12.5 | 0.928 | 0.28225 | -0.063 | 3.287
13 | 0.956 | 0.31677 | -0.067 | 3.019

## 8. Re 50k Mach 0.50 (2)
BIGFOIL.COM POLAR EXPORT
NACA64A517
NACA64A517 |  |  |  | Cl Max: | 0.8022 | at alpha= | 16 | deg
XFOIL ncrit=9 |  |  |  | L/D Max: | 6.202 | at alpha= | 11.5 | deg
Re: | 50000 |  |  | Cd Min: | 0.24539 | at alpha= | -20 | deg
Mach: | 0.5 |  |  | Cl=0 at alpha= | 3.601 | deg
|  |  |  | @ Cl=0.1, Cd= | 0.069346
|  |  |  | @ Cl=0.4, Cd= | 0.097268
|  |  |  | @ Cl=0.6, Cd= | 0.10687
alpha (deg) | Cl | Cd | Cm | Cl/Cd
-20 | -0.4522 | 0.24539 | -0.0376 | -1.8428
-19.5 | -0.4322 | 0.2379 | -0.0399 | -1.8167
-19 | -0.4328 | 0.23895 | -0.0442 | -1.8113
-18.5 | -0.4009 | 0.22513 | -0.0446 | -1.7807
-18 | -0.4039 | 0.22582 | -0.0481 | -1.7886
-17.5 | -0.3734 | 0.21297 | -0.0481 | -1.7533
-17 | -0.3808 | 0.21381 | -0.0507 | -1.781
-16.5 | -0.3513 | 0.20201 | -0.0501 | -1.739
-16 | -0.3471 | 0.19734 | -0.0508 | -1.7589
-15.5 | -0.3398 | 0.19264 | -0.0506 | -1.7639
-15 | -0.3276 | 0.18598 | -0.0495 | -1.7615
-14.5 | -0.3311 | 0.18248 | -0.0488 | -1.8144
-14 | -0.3319 | 0.17892 | -0.0471 | -1.855
-13.5 | -0.3196 | 0.17208 | -0.0449 | -1.8573
-13 | -0.3223 | 0.16798 | -0.0428 | -1.9187
-12.5 | -0.3288 | 0.1644 | -0.0404 | -2
-12 | -0.3468 | 0.16303 | -0.0377 | -2.1272
-11.5 | -0.3318 | 0.15598 | -0.0347 | -2.1272
-11 | -0.3321 | 0.1513 | -0.0316 | -2.195
-10.5 | -0.337 | 0.14728 | -0.0283 | -2.2882
-10 | -0.3452 | 0.14342 | -0.0251 | -2.4069
-9 | -0.365 | 0.13518 | -0.0192 | -2.7001
-8.5 | -0.4385 | 0.12118 | -0.0302 | -3.6186
-8 | -0.4685 | 0.11337 | -0.0309 | -4.1325
-7.5 | -0.5218 | 0.10381 | -0.0336 | -5.0265
-7 | -0.5508 | 0.09636 | -0.0328 | -5.7161
-6.5 | -0.6027 | 0.08767 | -0.0329 | -6.8746
-6 | -0.6861 | 0.07918 | -0.0301 | -8.6651
-5.5 | -0.7485 | 0.07087 | -0.0264 | -10.5616
-5 | -0.7658 | 0.06419 | -0.0222 | -11.9302
-4.5 | -0.7701 | 0.05796 | -0.018 | -13.2867
-4 | -0.7609 | 0.05235 | -0.0139 | -14.5349
-3.5 | -0.7367 | 0.0479 | -0.0097 | -15.38
-3 | -0.7022 | 0.04466 | -0.0058 | -15.7232
-2.5 | -0.6628 | 0.04228 | -0.0017 | -15.6764
-2 | -0.628 | 0.04019 | 0.003 | -15.6258
-1.5 | -0.6095 | 0.03882 | 0.0129 | -15.7007
-1 | -0.6098 | 0.0413 | 0.0325 | -14.7651
-0.5 | -0.5889 | 0.0424 | 0.0454 | -13.8892
0 | -0.3552 | 0.0516 | 0.0214 | -6.8837
0.5 | -0.2499 | 0.05438 | 0.0073 | -4.5954
1 | -0.1528 | 0.0579 | -0.0068 | -2.639
1.5 | -0.1581 | 0.05631 | -0.0015 | -2.8077
2 | -0.1383 | 0.05597 | -0.0011 | -2.471
2.5 | -0.1074 | 0.05685 | -0.0024 | -1.8892
3 | -0.0649 | 0.05856 | -0.005 | -1.1083
3.5 | -0.0115 | 0.06175 | -0.0091 | -0.18623
4 | 0.0454 | 0.06579 | -0.0135 | 0.69007
4.5 | 0.0883 | 0.06855 | -0.0154 | 1.2881
5 | 0.1308 | 0.07144 | -0.0172 | 1.8309
5.5 | 0.185 | 0.0759 | -0.021 | 2.4374
6 | 0.2286 | 0.08003 | -0.0231 | 2.8564
6.5 | 0.2741 | 0.08413 | -0.0254 | 3.2581
7 | 0.3083 | 0.08786 | -0.0263 | 3.509
7.5 | 0.35 | 0.09251 | -0.0282 | 3.7834
8 | 0.39 | 0.0971 | -0.0297 | 4.0165
8.5 | 0.4821 | 0.09865 | -0.0302 | 4.887
9 | 0.5302 | 0.10155 | -0.0298 | 5.2211
9.5 | 0.5808 | 0.1049 | -0.0296 | 5.5367
10 | 0.6157 | 0.10849 | -0.0288 | 5.6752
10.5 | 0.649 | 0.11224 | -0.0279 | 5.7823
11 | 0.6896 | 0.11528 | -0.0264 | 5.982
11.5 | 0.7314 | 0.11793 | -0.0242 | 6.202
12 | 0.738 | 0.12439 | -0.0245 | 5.933
12.5 | 0.7516 | 0.13113 | -0.025 | 5.7317
13 | 0.7704 | 0.1376 | -0.0254 | 5.5988
13.5 | 0.7691 | 0.14771 | -0.0292 | 5.2068
14 | 0.7747 | 0.15721 | -0.0328 | 4.9278
14.5 | 0.7868 | 0.16631 | -0.0361 | 4.7309
15 | 0.7819 | 0.1777 | -0.0426 | 4.4001
15.5 | 0.7882 | 0.18825 | -0.0482 | 4.187
16 | 0.8022 | 0.1994 | -0.0537 | 4.0231
17 | 0.5515 | 0.18192 | -0.039 | 3.0316
17.5 | 0.5663 | 0.18893 | -0.0413 | 2.9974
18 | 0.5832 | 0.19659 | -0.0434 | 2.9666
18.5 | 0.5996 | 0.20421 | -0.0456 | 2.9362
19 | 0.596 | 0.20728 | -0.0491 | 2.8753
19.5 | 0.6048 | 0.21382 | -0.0519 | 2.8285
20 | 0.6228 | 0.22247 | -0.0541 | 2.7995

## 9. Re 100k Mach 0.00 (1)
BIGFOIL.COM POLAR EXPORT
NACA64A517
NACA64A517 |  |  |  | Cl Max: | 1.58 | at alpha= | 11 | deg
JavaFoil+Calcfoil stall+Eppler ext transition |  |  |  | L/D Max: | 58.337 | at alpha= | 6.5 | deg
Re: | 100000 |  |  | Cd Min: | 0.01448 | at alpha= | -2.5 | deg
Mach: | 0 |  |  | Cl=0 at alpha= | -4.0574 | deg
|  |  |  | @ Cl=0.1, Cd= | 0.015722
|  |  |  | @ Cl=0.4, Cd= | 0.014713
|  |  |  | @ Cl=0.6, Cd= | 0.015603
alpha (deg) | Cl | Cd | Cm | Cl/Cd
-20 | -0.754 | 0.24774 | -0.026 | -3.043
-19.5 | -0.768 | 0.23134 | -0.026 | -3.318
-19 | -0.78 | 0.22069 | -0.027 | -3.534
-18.5 | -0.791 | 0.20574 | -0.027 | -3.843
-18 | -0.799 | 0.19833 | -0.028 | -4.03
-17.5 | -0.806 | 0.18542 | -0.028 | -4.347
-17 | -0.81 | 0.17241 | -0.029 | -4.7
-16.5 | -0.811 | 0.1655 | -0.027 | -4.902
-16 | -0.81 | 0.15559 | -0.028 | -5.208
-15.5 | -0.806 | 0.14591 | -0.028 | -5.527
-15 | -0.799 | 0.13802 | -0.029 | -5.792
-14.5 | -0.789 | 0.12765 | -0.029 | -6.183
-14 | -0.776 | 0.12089 | -0.029 | -6.416
-13.5 | -0.759 | 0.11358 | -0.03 | -6.681
-13 | -0.739 | 0.10686 | -0.03 | -6.912
-12.5 | -0.715 | 0.09996 | -0.031 | -7.156
-12 | -0.689 | 0.09378 | -0.032 | -7.343
-11.5 | -0.659 | 0.08741 | -0.033 | -7.539
-11 | -0.626 | 0.08192 | -0.033 | -7.646
-10.5 | -0.589 | 0.07709 | -0.033 | -7.643
-10 | -0.55 | 0.07204 | -0.035 | -7.635
-9.5 | -0.509 | 0.06779 | -0.035 | -7.51
-9 | -0.467 | 0.06399 | -0.037 | -7.301
-8.5 | -0.424 | 0.06014 | -0.039 | -7.044
-8 | -0.379 | 0.05639 | -0.04 | -6.723
-7.5 | -0.334 | 0.05274 | -0.044 | -6.337
-7 | -0.288 | 0.04916 | -0.048 | -5.868
-6.5 | -0.285 | 0.01955 | -0.083 | -14.56
-6 | -0.233 | 0.01796 | -0.087 | -12.969
-5.5 | -0.174 | 0.01634 | -0.088 | -10.658
-5 | -0.115 | 0.01664 | -0.09 | -6.925
-4.5 | -0.054 | 0.01623 | -0.091 | -3.319
-4 | 0.007 | 0.01637 | -0.087 | 0.457
-3.5 | 0.067 | 0.01592 | -0.088 | 4.189
-3 | 0.127 | 0.01556 | -0.09 | 8.142
-2.5 | 0.194 | 0.01448 | -0.095 | 13.42
-2 | 0.256 | 0.0145 | -0.096 | 17.687
-1.5 | 0.319 | 0.01456 | -0.096 | 21.878
-1 | 0.381 | 0.01467 | -0.097 | 25.953
-0.5 | 0.443 | 0.01481 | -0.098 | 29.899
0 | 0.496 | 0.01513 | -0.099 | 32.806
0.5 | 0.557 | 0.01541 | -0.1 | 36.135
1 | 0.617 | 0.01568 | -0.101 | 39.357
1.5 | 0.677 | 0.01596 | -0.102 | 42.417
2 | 0.737 | 0.01629 | -0.102 | 45.238
2.5 | 0.796 | 0.01665 | -0.103 | 47.827
3 | 0.855 | 0.01706 | -0.104 | 50.116
3.5 | 0.913 | 0.01751 | -0.104 | 52.132
4 | 0.966 | 0.01796 | -0.105 | 53.818
4.5 | 1.023 | 0.01846 | -0.106 | 55.426
5 | 1.078 | 0.01905 | -0.107 | 56.597
5.5 | 1.133 | 0.01968 | -0.107 | 57.547
6 | 1.185 | 0.02036 | -0.108 | 58.213
6.5 | 1.236 | 0.02118 | -0.108 | 58.337
7 | 1.284 | 0.02203 | -0.109 | 58.278
7.5 | 1.328 | 0.02314 | -0.109 | 57.385
8 | 1.389 | 0.02963 | -0.111 | 46.869
8.5 | 1.432 | 0.03141 | -0.112 | 45.593
9 | 1.472 | 0.03293 | -0.112 | 44.696
9.5 | 1.509 | 0.03459 | -0.113 | 43.621
10 | 1.54 | 0.03646 | -0.114 | 42.244
10.5 | 1.564 | 0.03849 | -0.114 | 40.627
11 | 1.58 | 0.04077 | -0.114 | 38.76
11.5 | 1.357 | 0.08526 | -0.059 | 15.918
12 | 1.367 | 0.09162 | -0.053 | 14.922
12.5 | 1.376 | 0.09753 | -0.05 | 14.112
13 | 1.382 | 0.10361 | -0.048 | 13.338
13.5 | 1.383 | 0.11147 | -0.047 | 12.41
14 | 1.377 | 0.11799 | -0.044 | 11.672
14.5 | 1.368 | 0.12625 | -0.046 | 10.834
15 | 1.354 | 0.1349 | -0.045 | 10.035
15.5 | 1.336 | 0.14578 | -0.044 | 9.165
16 | 1.315 | 0.1516 | -0.044 | 8.675

## 10. Re 100k Mach 0.00 (2)
BIGFOIL.COM POLAR EXPORT
NACA64A517
NACA64A517 |  |  |  | Cl Max: | 1.2679 | at alpha= | 15.5 | deg
XFOIL ncrit=9 |  |  |  | L/D Max: | 39.5233 | at alpha= | 10 | deg
Re: | 100000 |  |  | Cd Min: | 0.23456 | at alpha= | 20 | deg
Mach: | 0 |  |  | Cl=0 at alpha= | 1.1177 | deg
|  |  |  | @ Cl=0.1, Cd= | 0.037566
|  |  |  | @ Cl=0.4, Cd= | 0.046001
|  |  |  | @ Cl=0.6, Cd= | 0.052556
alpha (deg) | Cl | Cd | Cm | Cl/Cd
-14 | -0.3492 | 0.15066 | -0.0481 | -2.3178
-13.5 | -0.414 | 0.14829 | -0.0522 | -2.7918
-13 | -0.3663 | 0.1409 | -0.0455 | -2.5997
-12.5 | -0.3977 | 0.13702 | -0.0457 | -2.9025
-12 | -0.3901 | 0.13137 | -0.0421 | -2.9695
-11.5 | -0.4093 | 0.12742 | -0.0405 | -3.2122
-11 | -0.4215 | 0.12196 | -0.038 | -3.4561
-10.5 | -0.4413 | 0.11799 | -0.0356 | -3.7401
-10 | -0.4638 | 0.11251 | -0.0333 | -4.1223
-9.5 | -0.4998 | 0.10479 | -0.038 | -4.7695
-9 | -0.734 | 0.06483 | -0.0566 | -11.3219
-8.5 | -0.7187 | 0.05565 | -0.0567 | -12.9146
-8 | -0.7157 | 0.0476 | -0.0527 | -15.0357
-7.5 | -0.6713 | 0.04356 | -0.0531 | -15.4109
-7 | -0.6232 | 0.04004 | -0.0531 | -15.5644
-6.5 | -0.5826 | 0.03746 | -0.051 | -15.5526
-6 | -0.5361 | 0.0352 | -0.0503 | -15.2301
-5.5 | -0.4808 | 0.03331 | -0.0505 | -14.4341
-5 | -0.4224 | 0.0317 | -0.0514 | -13.3249
-4.5 | -0.3974 | 0.03057 | -0.0465 | -12.9997
-4 | -0.3889 | 0.02862 | -0.039 | -13.5884
-3.5 | -0.3846 | 0.02885 | -0.0282 | -13.331
-3 | -0.3405 | 0.03016 | -0.0243 | -11.2898
-2.5 | -0.3052 | 0.03114 | -0.0197 | -9.8009
-2 | -0.2842 | 0.03213 | -0.0134 | -8.8453
-1.5 | -0.2534 | 0.0329 | -0.0082 | -7.7021
-1 | -0.2178 | 0.03338 | -0.0036 | -6.5249
-0.5 | -0.2027 | 0.03398 | 0.0022 | -5.9653
0 | -0.1363 | 0.03409 | -0.0004 | -3.9982
0.5 | -0.1063 | 0.03515 | 0.0008 | -3.0242
1 | -0.0104 | 0.03548 | -0.0076 | -0.29312
1.5 | 0.0338 | 0.03723 | -0.0106 | 0.90787
2 | 0.1558 | 0.03785 | -0.0242 | 4.1162
2.5 | 0.2449 | 0.04033 | -0.0364 | 6.0724
3.5 | 0.3717 | 0.04341 | -0.0466 | 8.5625
4 | 0.3949 | 0.04572 | -0.0451 | 8.6374
4.5 | 0.4312 | 0.04772 | -0.0448 | 9.036
5 | 0.5042 | 0.04807 | -0.0474 | 10.4889
5.5 | 0.5371 | 0.05 | -0.0462 | 10.742
6 | 0.5745 | 0.05173 | -0.0452 | 11.1057
6.5 | 0.6168 | 0.0531 | -0.0445 | 11.6158
7 | 0.6657 | 0.05388 | -0.0439 | 12.3552
7.5 | 0.7217 | 0.05381 | -0.0434 | 13.412
8 | 0.7845 | 0.05277 | -0.0429 | 14.8664
9 | 1.0486 | 0.03599 | -0.0474 | 29.1359
9.5 | 1.1084 | 0.03325 | -0.0451 | 33.3353
10 | 1.1774 | 0.02979 | -0.0435 | 39.5233
10.5 | 1.1699 | 0.03165 | -0.0356 | 36.9637
11 | 1.1631 | 0.03409 | -0.0286 | 34.1185
11.5 | 1.1369 | 0.03923 | -0.0216 | 28.9804
12 | 1.1175 | 0.0449 | -0.0166 | 24.8886
12.5 | 1.1179 | 0.04943 | -0.0132 | 22.6158
13 | 1.1303 | 0.05321 | -0.0106 | 21.2422
13.5 | 1.1572 | 0.05608 | -0.0083 | 20.6348
14 | 1.1879 | 0.05913 | -0.0064 | 20.0896
14.5 | 1.2268 | 0.06222 | -0.005 | 19.7171
15 | 1.2465 | 0.0664 | -0.0035 | 18.7726
15.5 | 1.2679 | 0.07198 | -0.0021 | 17.6146
16 | 1.2559 | 0.07902 | -0.0005 | 15.8934
16.5 | 1.2494 | 0.08585 | 0.0001 | 14.5533
17 | 1.2483 | 0.09381 | 0.0002 | 13.3067
17.5 | 1.2065 | 0.10482 | -0.0014 | 11.5102
18 | 1.032 | 0.13815 | -0.019 | 7.4701
18.5 | 0.9564 | 0.1662 | -0.035 | 5.7545
19.5 | 0.8801 | 0.22864 | -0.0667 | 3.8493
20 | 0.8728 | 0.23456 | -0.0746 | 3.721

## 11. Re 100k Mach 0.10 (1)
BIGFOIL.COM POLAR EXPORT
NACA64A517
NACA64A517 |  |  |  | Cl Max: | 1.575 | at alpha= | 11 | deg
JavaFoil+Calcfoil stall+Eppler ext transition |  |  |  | L/D Max: | 58.263 | at alpha= | 6.5 | deg
Re: | 100000 |  |  | Cd Min: | 0.01451 | at alpha= | -2 | deg
Mach: | 0.1 |  |  | Cl=0 at alpha= | -4.0645 | deg
|  |  |  | @ Cl=0.1, Cd= | 0.015827
|  |  |  | @ Cl=0.4, Cd= | 0.014748
|  |  |  | @ Cl=0.6, Cd= | 0.015643
alpha (deg) | Cl | Cd | Cm | Cl/Cd
-20 | -0.711 | 0.25114 | -0.026 | -2.832
-19.5 | -0.728 | 0.24121 | -0.026 | -3.019
-19 | -0.744 | 0.22225 | -0.027 | -3.347
-18.5 | -0.758 | 0.2096 | -0.027 | -3.616
-18 | -0.77 | 0.20555 | -0.028 | -3.747
-17.5 | -0.78 | 0.19106 | -0.028 | -4.083
-17 | -0.788 | 0.17682 | -0.029 | -4.455
-16.5 | -0.793 | 0.1675 | -0.03 | -4.734
-16 | -0.795 | 0.15678 | -0.03 | -5.07
-15.5 | -0.793 | 0.14892 | -0.028 | -5.323
-15 | -0.788 | 0.14003 | -0.029 | -5.63
-14.5 | -0.781 | 0.12962 | -0.029 | -6.021
-14 | -0.769 | 0.12217 | -0.03 | -6.296
-13.5 | -0.754 | 0.1149 | -0.03 | -6.563
-13 | -0.736 | 0.10824 | -0.031 | -6.795
-12.5 | -0.713 | 0.10129 | -0.031 | -7.042
-12 | -0.688 | 0.09432 | -0.032 | -7.292
-11.5 | -0.659 | 0.08791 | -0.033 | -7.496
-11 | -0.627 | 0.08237 | -0.033 | -7.612
-10.5 | -0.59 | 0.07762 | -0.034 | -7.606
-10 | -0.551 | 0.07279 | -0.035 | -7.575
-9.5 | -0.511 | 0.06834 | -0.035 | -7.47
-9 | -0.469 | 0.06424 | -0.037 | -7.295
-8.5 | -0.425 | 0.0604 | -0.039 | -7.039
-8 | -0.381 | 0.05658 | -0.04 | -6.726
-7.5 | -0.335 | 0.05292 | -0.044 | -6.339
-7 | -0.29 | 0.04864 | -0.05 | -5.972
-6.5 | -0.286 | 0.01967 | -0.084 | -14.522
-6 | -0.234 | 0.01805 | -0.087 | -12.953
-5.5 | -0.175 | 0.01642 | -0.088 | -10.653
-5 | -0.116 | 0.01668 | -0.09 | -6.944
-4.5 | -0.054 | 0.01626 | -0.091 | -3.329
-4 | 0.008 | 0.01645 | -0.087 | 0.457
-3.5 | 0.067 | 0.01603 | -0.088 | 4.174
-3 | 0.127 | 0.01566 | -0.09 | 8.116
-2.5 | 0.195 | 0.01452 | -0.095 | 13.455
-2 | 0.258 | 0.01451 | -0.096 | 17.767
-1.5 | 0.32 | 0.0146 | -0.097 | 21.931
-1 | 0.383 | 0.01471 | -0.098 | 26.011
-0.5 | 0.445 | 0.01485 | -0.099 | 29.962
0 | 0.499 | 0.01519 | -0.1 | 32.839
0.5 | 0.56 | 0.01547 | -0.1 | 36.179
1 | 0.62 | 0.01573 | -0.101 | 39.428
1.5 | 0.68 | 0.01602 | -0.102 | 42.46
2 | 0.74 | 0.01635 | -0.103 | 45.273
2.5 | 0.8 | 0.01674 | -0.104 | 47.81
3 | 0.859 | 0.01715 | -0.104 | 50.087
3.5 | 0.917 | 0.0176 | -0.105 | 52.116
4 | 0.971 | 0.01806 | -0.106 | 53.769
4.5 | 1.027 | 0.01857 | -0.106 | 55.332
5 | 1.083 | 0.01917 | -0.107 | 56.518
5.5 | 1.138 | 0.01981 | -0.108 | 57.431
6 | 1.191 | 0.02051 | -0.108 | 58.061
6.5 | 1.241 | 0.0213 | -0.109 | 58.263
7 | 1.289 | 0.0222 | -0.109 | 58.058
7.5 | 1.332 | 0.02336 | -0.11 | 57.031
8 | 1.394 | 0.03001 | -0.112 | 46.454
8.5 | 1.437 | 0.0317 | -0.112 | 45.313
9 | 1.476 | 0.03335 | -0.113 | 44.272
9.5 | 1.513 | 0.03503 | -0.114 | 43.183
10 | 1.542 | 0.03695 | -0.114 | 41.737
10.5 | 1.565 | 0.03901 | -0.114 | 40.11
11 | 1.575 | 0.04157 | -0.114 | 37.889
11.5 | 1.354 | 0.08618 | -0.056 | 15.713
12 | 1.365 | 0.09237 | -0.054 | 14.781
12.5 | 1.371 | 0.09835 | -0.049 | 13.944
13 | 1.375 | 0.10493 | -0.048 | 13.105
13.5 | 1.374 | 0.11204 | -0.045 | 12.26
14 | 1.365 | 0.12082 | -0.046 | 11.298
14.5 | 1.352 | 0.12934 | -0.045 | 10.449
15 | 1.334 | 0.13571 | -0.045 | 9.827
15.5 | 1.312 | 0.14533 | -0.044 | 9.027
16 | 1.287 | 0.16055 | -0.045 | 8.015

## 12. Re 100k Mach 0.10 (2)
BIGFOIL.COM POLAR EXPORT
NACA64A517
NACA64A517 |  |  |  | Cl Max: | 1.2571 | at alpha= | 15.5 | deg
XFOIL ncrit=9 |  |  |  | L/D Max: | 37.2672 | at alpha= | 10 | deg
Re: | 100000 |  |  | Cd Min: | 0.23561 | at alpha= | 20 | deg
Mach: | 0.1 |  |  | Cl=0 at alpha= | 1.2358 | deg
|  |  |  | @ Cl=0.1, Cd= | 0.038377
|  |  |  | @ Cl=0.4, Cd= | 0.046151
|  |  |  | @ Cl=0.6, Cd= | 0.052353
alpha (deg) | Cl | Cd | Cm | Cl/Cd
0 | -0.1352 | 0.03421 | -0.0006 | -3.9521
0.5 | -0.1091 | 0.03528 | 0.0012 | -3.0924
1 | -0.0283 | 0.036 | -0.0054 | -0.78611
1.5 | 0.0317 | 0.03737 | -0.0102 | 0.84827
2.5 | 0.2399 | 0.04044 | -0.0353 | 5.9322
3 | 0.3232 | 0.0427 | -0.0452 | 7.5691
3.5 | 0.3751 | 0.04348 | -0.0468 | 8.627
4 | 0.3958 | 0.04587 | -0.0451 | 8.6287
4.5 | 0.4281 | 0.04803 | -0.0443 | 8.9132
5 | 0.5066 | 0.04822 | -0.0474 | 10.506
5.5 | 0.5425 | 0.05 | -0.0464 | 10.85
6 | 0.5799 | 0.05171 | -0.0454 | 11.2145
6.5 | 0.6224 | 0.05307 | -0.0446 | 11.7279
7 | 0.6719 | 0.0538 | -0.044 | 12.4888
7.5 | 0.7288 | 0.05364 | -0.0435 | 13.5869
8 | 0.7923 | 0.05252 | -0.0429 | 15.0857
9 | 1.0601 | 0.0355 | -0.0475 | 29.862
9.5 | 1.1235 | 0.03247 | -0.0453 | 34.6012
10 | 1.1605 | 0.03114 | -0.0408 | 37.2672
10.5 | 1.1593 | 0.03276 | -0.0337 | 35.3877
11 | 1.1556 | 0.03509 | -0.0269 | 32.9325
11.5 | 1.1295 | 0.04042 | -0.0203 | 27.9441
12 | 1.1128 | 0.04598 | -0.0156 | 24.2018
12.5 | 1.1154 | 0.05036 | -0.0123 | 22.1485
13 | 1.1292 | 0.0541 | -0.0097 | 20.8725
13.5 | 1.1556 | 0.05713 | -0.0074 | 20.2276
14 | 1.1867 | 0.06025 | -0.0055 | 19.6963
14.5 | 1.2239 | 0.06358 | -0.004 | 19.2498
15 | 1.2458 | 0.06781 | -0.0026 | 18.3719
15.5 | 1.2571 | 0.07409 | -0.001 | 16.9672
16 | 1.2386 | 0.08184 | 0.0002 | 15.1344
16.5 | 1.2158 | 0.09045 | 0.0003 | 13.4417
17 | 1.2008 | 0.09866 | -0.0006 | 12.1711
18 | 1.0036 | 0.14565 | -0.0232 | 6.8905
19 | 0.8519 | 0.22109 | -0.067 | 3.8532
19.5 | 0.8817 | 0.22977 | -0.0674 | 3.8373
20 | 0.8745 | 0.23561 | -0.0753 | 3.7116

## 13. Re 100k Mach 0.25 (1)
BIGFOIL.COM POLAR EXPORT
NACA64A517
NACA64A517 |  |  |  | Cl Max: | 1.556 | at alpha= | 10.5 | deg
JavaFoil+Calcfoil stall+Eppler ext transition |  |  |  | L/D Max: | 56.974 | at alpha= | 6 | deg
Re: | 100000 |  |  | Cd Min: | 0.01477 | at alpha= | -2 | deg
Mach: | 0.25 |  |  | Cl=0 at alpha= | -4.0625 | deg
|  |  |  | @ Cl=0.1, Cd= | 0.016358
|  |  |  | @ Cl=0.4, Cd= | 0.014979
|  |  |  | @ Cl=0.6, Cd= | 0.015915
alpha (deg) | Cl | Cd | Cm | Cl/Cd
-19 | -0.407 | 0.35086 | -0.02 | -1.161
-18.5 | -0.458 | 0.30684 | -0.02 | -1.492
-18 | -0.504 | 0.26851 | -0.02 | -1.878
-17.5 | -0.548 | 0.24673 | -0.027 | -2.221
-17 | -0.587 | 0.22619 | -0.028 | -2.593
-16.5 | -0.621 | 0.20637 | -0.029 | -3.008
-16 | -0.65 | 0.18483 | -0.03 | -3.516
-15.5 | -0.674 | 0.16979 | -0.03 | -3.968
-15 | -0.692 | 0.1585 | -0.031 | -4.365
-14.5 | -0.704 | 0.147 | -0.029 | -4.786
-14 | -0.71 | 0.13487 | -0.03 | -5.262
-13.5 | -0.71 | 0.12678 | -0.03 | -5.601
-13 | -0.704 | 0.11662 | -0.031 | -6.04
-12.5 | -0.693 | 0.10692 | -0.032 | -6.482
-12 | -0.676 | 0.10043 | -0.032 | -6.733
-11.5 | -0.654 | 0.09281 | -0.033 | -7.049
-11 | -0.627 | 0.08647 | -0.034 | -7.255
-10.5 | -0.594 | 0.0811 | -0.034 | -7.321
-10 | -0.557 | 0.07527 | -0.035 | -7.397
-9.5 | -0.517 | 0.06993 | -0.036 | -7.399
-9 | -0.476 | 0.06554 | -0.037 | -7.265
-8.5 | -0.433 | 0.06163 | -0.039 | -7.026
-8 | -0.388 | 0.05785 | -0.041 | -6.713
-7.5 | -0.342 | 0.05405 | -0.043 | -6.334
-7 | -0.296 | 0.05058 | -0.047 | -5.846
-6.5 | -0.291 | 0.02042 | -0.085 | -14.267
-6 | -0.234 | 0.01953 | -0.087 | -11.989
-5.5 | -0.179 | 0.01801 | -0.09 | -9.927
-5 | -0.117 | 0.01643 | -0.092 | -7.149
-4.5 | -0.056 | 0.01665 | -0.094 | -3.337
-4 | 0.008 | 0.017 | -0.089 | 0.452
-3.5 | 0.068 | 0.01658 | -0.09 | 4.128
-3 | 0.13 | 0.01615 | -0.092 | 8.055
-2.5 | 0.193 | 0.01588 | -0.093 | 12.135
-2 | 0.265 | 0.01477 | -0.099 | 17.935
-1.5 | 0.329 | 0.01487 | -0.099 | 22.127
-1 | 0.393 | 0.01496 | -0.1 | 26.27
-0.5 | 0.457 | 0.01513 | -0.101 | 30.216
0 | 0.512 | 0.0155 | -0.102 | 33.023
0.5 | 0.574 | 0.01581 | -0.103 | 36.328
1 | 0.636 | 0.01606 | -0.104 | 39.621
1.5 | 0.698 | 0.01639 | -0.105 | 42.592
2 | 0.76 | 0.01679 | -0.106 | 45.262
2.5 | 0.82 | 0.01718 | -0.106 | 47.736
3 | 0.881 | 0.01765 | -0.107 | 49.896
3.5 | 0.941 | 0.01812 | -0.108 | 51.93
4 | 0.995 | 0.01866 | -0.108 | 53.359
4.5 | 1.053 | 0.0192 | -0.109 | 54.876
5 | 1.11 | 0.01985 | -0.11 | 55.942
5.5 | 1.165 | 0.02054 | -0.11 | 56.745
6 | 1.218 | 0.02139 | -0.111 | 56.974
6.5 | 1.269 | 0.02231 | -0.112 | 56.871
7 | 1.313 | 0.02351 | -0.112 | 55.855
7.5 | 1.377 | 0.02995 | -0.114 | 45.991
8 | 1.421 | 0.03191 | -0.115 | 44.535
8.5 | 1.461 | 0.03373 | -0.115 | 43.318
9 | 1.498 | 0.03562 | -0.116 | 42.044
9.5 | 1.528 | 0.0378 | -0.116 | 40.413
10 | 1.549 | 0.03997 | -0.116 | 38.744
10.5 | 1.556 | 0.04259 | -0.116 | 36.53
11 | 1.333 | 0.08441 | -0.055 | 15.793
11.5 | 1.337 | 0.09149 | -0.052 | 14.615
12 | 1.335 | 0.09777 | -0.048 | 13.649
12.5 | 1.326 | 0.10587 | -0.046 | 12.529
13 | 1.311 | 0.11485 | -0.045 | 11.418
13.5 | 1.289 | 0.12149 | -0.045 | 10.606
14 | 1.253 | 0.13341 | -0.044 | 9.39
14.5 | 1.209 | 0.14479 | -0.044 | 8.35
15 | 1.158 | 0.15816 | -0.045 | 7.32
15.5 | 1.099 | 0.17057 | -0.044 | 6.444

## 14. Re 100k Mach 0.25 (2)
BIGFOIL.COM POLAR EXPORT
NACA64A517
NACA64A517 |  |  |  | Cl Max: | 1.1973 | at alpha= | 14.5 | deg
XFOIL ncrit=9 |  |  |  | L/D Max: | 32.1105 | at alpha= | 10 | deg
Re: | 100000 |  |  | Cd Min: | 0.23606 | at alpha= | 19.5 | deg
Mach: | 0.25 |  |  | Cl=0 at alpha= | 1.3763 | deg
|  |  |  | @ Cl=0.1, Cd= | 0.040043
|  |  |  | @ Cl=0.4, Cd= | 0.046472
|  |  |  | @ Cl=0.6, Cd= | 0.055772
alpha (deg) | Cl | Cd | Cm | Cl/Cd
-13 | -0.356 | 0.14562 | -0.0448 | -2.4447
-12.5 | -0.4011 | 0.14278 | -0.0462 | -2.8092
-12 | -0.3757 | 0.13657 | -0.0411 | -2.751
-11.5 | -0.4165 | 0.13316 | -0.0413 | -3.1278
-11 | -0.4042 | 0.12749 | -0.0369 | -3.1704
-10.5 | -0.4607 | 0.12389 | -0.0375 | -3.7186
-10 | -0.442 | 0.11837 | -0.0325 | -3.7341
-9.5 | -0.435 | 0.10937 | -0.041 | -3.9773
-9 | -0.6447 | 0.07047 | -0.0685 | -9.1486
-8.5 | -0.6599 | 0.0621 | -0.0679 | -10.6264
-8 | -0.6731 | 0.05417 | -0.0649 | -12.4257
-7.5 | -0.66 | 0.04856 | -0.0619 | -13.5914
-7 | -0.6329 | 0.04418 | -0.0592 | -14.3255
-6.5 | -0.5918 | 0.04037 | -0.0574 | -14.6594
-6 | -0.5358 | 0.03725 | -0.0577 | -14.3839
-5.5 | -0.4922 | 0.03536 | -0.0555 | -13.9197
-5 | -0.4484 | 0.03371 | -0.0534 | -13.3017
-4.5 | -0.4037 | 0.03219 | -0.0513 | -12.5412
-4 | -0.3655 | 0.03052 | -0.048 | -11.9758
-3.5 | -0.3784 | 0.02896 | -0.0355 | -13.0663
-3 | -0.3598 | 0.03037 | -0.0268 | -11.8472
-2.5 | -0.3302 | 0.03177 | -0.0205 | -10.3935
-2 | -0.2767 | 0.0327 | -0.018 | -8.4618
-1.5 | -0.2618 | 0.03371 | -0.0103 | -7.7662
-1 | -0.2419 | 0.03461 | -0.0031 | -6.9893
-0.5 | -0.1992 | 0.03483 | 0 | -5.7192
0 | -0.1802 | 0.03565 | 0.0044 | -5.0547
0.5 | -0.1077 | 0.03591 | 0.0008 | -2.9992
1 | -0.0724 | 0.03738 | 0.0003 | -1.9369
1.5 | 0.0238 | 0.03796 | -0.0081 | 0.62698
2 | 0.0837 | 0.03994 | -0.0141 | 2.0956
2.5 | 0.2208 | 0.04081 | -0.0299 | 5.4104
3 | 0.3064 | 0.04372 | -0.0419 | 7.0082
3.5 | 0.3346 | 0.04585 | -0.0418 | 7.2977
4 | 0.4072 | 0.04654 | -0.0452 | 8.7495
4.5 | 0.4363 | 0.04877 | -0.0441 | 8.9461
5 | 0.469 | 0.05093 | -0.0432 | 9.2087
5.5 | 0.509 | 0.05277 | -0.0426 | 9.6456
6 | 0.5521 | 0.05443 | -0.0421 | 10.1433
6.5 | 0.5992 | 0.05576 | -0.0416 | 10.7461
7 | 0.6519 | 0.05653 | -0.0412 | 11.5319
7.5 | 0.7116 | 0.05646 | -0.0406 | 12.6036
8 | 0.7585 | 0.05685 | -0.039 | 13.3421
9.5 | 1.0185 | 0.04266 | -0.0339 | 23.8748
10 | 1.1274 | 0.03511 | -0.0324 | 32.1105
10.5 | 1.1247 | 0.03748 | -0.026 | 30.008
11 | 1.1193 | 0.04061 | -0.0197 | 27.5622
11.5 | 1.0976 | 0.04645 | -0.0146 | 23.6297
12 | 1.0942 | 0.05138 | -0.0109 | 21.2962
12.5 | 1.1065 | 0.05529 | -0.0079 | 20.0127
13 | 1.1263 | 0.05898 | -0.0053 | 19.0963
13.5 | 1.154 | 0.06236 | -0.003 | 18.5055
14 | 1.1793 | 0.06654 | -0.001 | 17.7232
14.5 | 1.1973 | 0.07192 | 0.0008 | 16.6477
15 | 1.1967 | 0.07837 | 0.0018 | 15.2699
15.5 | 1.1939 | 0.08613 | 0.0025 | 13.8616
16 | 1.1531 | 0.09718 | 0.0008 | 11.8656
16.5 | 1.1045 | 0.11054 | -0.0035 | 9.9919
17 | 1.0498 | 0.1267 | -0.0112 | 8.2857
18 | 0.8652 | 0.20182 | -0.0544 | 4.287
18.5 | 0.8781 | 0.22026 | -0.0609 | 3.9867
19 | 0.8597 | 0.22654 | -0.0707 | 3.7949
19.5 | 0.8935 | 0.23606 | -0.0707 | 3.7851

## 15. Re 100k Mach 0.50 (1)
BIGFOIL.COM POLAR EXPORT
NACA64A517
NACA64A517 |  |  |  | Cl Max: | 1.48 | at alpha= | 8 | deg
JavaFoil+Calcfoil stall+Eppler ext transition |  |  |  | L/D Max: | 51.764 | at alpha= | 4.5 | deg
Re: | 100000 |  |  | Cd Min: | 0.01648 | at alpha= | -0.5 | deg
Mach: | 0.5 |  |  | Cl=0 at alpha= | -4.0662 | deg
|  |  |  | @ Cl=0.1, Cd= | 0.018729
|  |  |  | @ Cl=0.4, Cd= | 0.017476
|  |  |  | @ Cl=0.6, Cd= | 0.017143
alpha (deg) | Cl | Cd | Cm | Cl/Cd
-20 | -0.903 | 0.34246 | -0.04 | -2.638
-19.5 | -0.876 | 0.33536 | -0.04 | -2.612
-19 | -0.848 | 0.32563 | -0.041 | -2.605
-18.5 | -0.821 | 0.32357 | -0.041 | -2.536
-18 | -0.791 | 0.31798 | -0.041 | -2.489
-17.5 | -0.763 | 0.30542 | -0.04 | -2.497
-17 | -0.735 | 0.29775 | -0.04 | -2.468
-16.5 | -0.707 | 0.28199 | -0.041 | -2.507
-16 | -0.679 | 0.28735 | -0.041 | -2.363
-15.5 | -0.651 | 0.27517 | -0.041 | -2.366
-15 | -0.621 | 0.27062 | -0.039 | -2.296
-14.5 | -0.593 | 0.25641 | -0.04 | -2.313
-14 | -0.565 | 0.2507 | -0.04 | -2.254
-13.5 | -0.537 | 0.24698 | -0.041 | -2.174
-13 | -0.508 | 0.22801 | -0.038 | -2.227
-12.5 | -0.48 | 0.22511 | -0.038 | -2.13
-12 | -0.451 | 0.21322 | -0.039 | -2.117
-11.5 | -0.423 | 0.21885 | -0.039 | -1.933
-11 | -0.394 | 0.18486 | -0.036 | -2.132
-10.5 | -0.366 | 0.17901 | -0.036 | -2.044
-10 | -0.338 | 0.16509 | -0.037 | -2.045
-9.5 | -0.396 | 0.11156 | -0.037 | -3.551
-9 | -0.451 | 0.08382 | -0.038 | -5.379
-8.5 | -0.437 | 0.07291 | -0.039 | -5.994
-8 | -0.406 | 0.06578 | -0.041 | -6.168
-7.5 | -0.365 | 0.06036 | -0.042 | -6.049
-7 | -0.319 | 0.05534 | -0.045 | -5.767
-6.5 | -0.269 | 0.0517 | -0.048 | -5.211
-6 | -0.218 | 0.04765 | -0.054 | -4.57
-5.5 | -0.191 | 0.0216 | -0.097 | -8.851
-5 | -0.126 | 0.02061 | -0.098 | -6.118
-4.5 | -0.059 | 0.01982 | -0.1 | -2.99
-4 | 0.009 | 0.01834 | -0.104 | 0.486
-3.5 | 0.075 | 0.01892 | -0.099 | 3.975
-3 | 0.143 | 0.0184 | -0.1 | 7.763
-2.5 | 0.212 | 0.01803 | -0.102 | 11.742
-2 | 0.281 | 0.01776 | -0.103 | 15.808
-1.5 | 0.351 | 0.01756 | -0.105 | 19.969
-1 | 0.421 | 0.01744 | -0.107 | 24.159
-0.5 | 0.511 | 0.01648 | -0.113 | 31.022
0 | 0.57 | 0.01698 | -0.114 | 33.541
0.5 | 0.638 | 0.01735 | -0.114 | 36.764
1 | 0.706 | 0.01779 | -0.115 | 39.705
1.5 | 0.775 | 0.01829 | -0.116 | 42.373
2 | 0.843 | 0.01879 | -0.117 | 44.866
2.5 | 0.911 | 0.0194 | -0.118 | 46.949
3 | 0.978 | 0.02004 | -0.119 | 48.825
3.5 | 1.045 | 0.02075 | -0.119 | 50.371
4 | 1.102 | 0.02153 | -0.12 | 51.161
4.5 | 1.164 | 0.02249 | -0.121 | 51.764
5 | 1.22 | 0.02367 | -0.121 | 51.527
5.5 | 1.274 | 0.025 | -0.121 | 50.942
6 | 1.323 | 0.02649 | -0.121 | 49.954
6.5 | 1.366 | 0.02828 | -0.121 | 48.317
7 | 1.438 | 0.03665 | -0.125 | 39.244
7.5 | 1.466 | 0.03964 | -0.126 | 36.998
8 | 1.48 | 0.04302 | -0.126 | 34.394
8.5 | 1.249 | 0.06991 | -0.064 | 17.87
9 | 1.204 | 0.07942 | -0.048 | 15.158
9.5 | 1.04 | 0.10194 | -0.043 | 10.2
10 | 0.789 | 0.15559 | -0.045 | 5.073
10.5 | 0.817 | 0.19104 | -0.052 | 4.278
11 | 0.845 | 0.18305 | -0.053 | 4.614
11.5 | 0.873 | 0.19738 | -0.06 | 4.424
12 | 0.9 | 0.21188 | -0.061 | 4.249
12.5 | 0.928 | 0.22679 | -0.063 | 4.091
13 | 0.956 | 0.23802 | -0.067 | 4.018

## 16. Re 100k Mach 0.50 (2)
BIGFOIL.COM POLAR EXPORT
NACA64A517
NACA64A517 |  |  |  | Cl Max: | 1.0582 | at alpha= | 12 | deg
XFOIL ncrit=9 |  |  |  | L/D Max: | 18.4035 | at alpha= | 10.5 | deg
Re: | 100000 |  |  | Cd Min: | 0.20414 | at alpha= | 17 | deg
Mach: | 0.5 |  |  | Cl=0 at alpha= | 2.1702 | deg
|  |  |  | @ Cl=0.1, Cd= | 0.04722
|  |  |  | @ Cl=0.4, Cd= | 0.055995
|  |  |  | @ Cl=0.6, Cd= | 0.064977
alpha (deg) | Cl | Cd | Cm | Cl/Cd
-11.5 | -0.2129 | 0.13284 | -0.0577 | -1.6027
-11 | -0.234 | 0.12816 | -0.0631 | -1.8258
-10.5 | -0.212 | 0.12144 | -0.0671 | -1.7457
-10 | -0.1701 | 0.11251 | -0.072 | -1.5119
-9 | -0.3276 | 0.09672 | -0.0796 | -3.3871
-8.5 | -0.3571 | 0.08178 | -0.0912 | -4.3666
-8 | -0.4358 | 0.06773 | -0.1028 | -6.4344
-7.5 | -0.4808 | 0.06222 | -0.0993 | -7.7274
-7 | -0.5244 | 0.05758 | -0.092 | -9.1073
-6.5 | -0.5464 | 0.05262 | -0.0853 | -10.3839
-5.5 | -0.5266 | 0.04434 | -0.074 | -11.8764
-5 | -0.4783 | 0.04054 | -0.0716 | -11.7982
-4.5 | -0.447 | 0.03838 | -0.0661 | -11.6467
-4 | -0.4152 | 0.03691 | -0.0604 | -11.249
-3.5 | -0.3801 | 0.03558 | -0.0548 | -10.683
-3 | -0.3461 | 0.03371 | -0.0493 | -10.267
-2.5 | -0.3649 | 0.03298 | -0.0348 | -11.0643
-2 | -0.349 | 0.03502 | -0.0237 | -9.9657
-1.5 | -0.2948 | 0.03663 | -0.0183 | -8.048
-1 | -0.2862 | 0.03801 | -0.0087 | -7.5296
-0.5 | -0.2586 | 0.03914 | -0.0009 | -6.6071
0 | -0.2357 | 0.03984 | 0.0065 | -5.9162
0.5 | -0.2005 | 0.04053 | 0.0097 | -4.947
1 | -0.1565 | 0.04138 | 0.0106 | -3.782
1.5 | -0.1025 | 0.04263 | 0.0088 | -2.4044
2 | -0.0209 | 0.04392 | 0.0028 | -0.47587
2.5 | 0.0405 | 0.0459 | -0.0021 | 0.88235
3 | 0.1356 | 0.04801 | -0.0122 | 2.8244
3.5 | 0.2633 | 0.05061 | -0.0281 | 5.2025
4 | 0.338 | 0.05295 | -0.0345 | 6.3834
4.5 | 0.3785 | 0.05499 | -0.0348 | 6.8831
5 | 0.4245 | 0.05714 | -0.0352 | 7.4291
5.5 | 0.4807 | 0.05888 | -0.0358 | 8.1641
6 | 0.5062 | 0.06183 | -0.0343 | 8.187
6.5 | 0.5487 | 0.06399 | -0.0335 | 8.5748
7 | 0.609 | 0.06515 | -0.0331 | 9.3477
7.5 | 0.6427 | 0.06759 | -0.0313 | 9.5088
8 | 0.7044 | 0.06795 | -0.0299 | 10.3664
8.5 | 0.7404 | 0.06982 | -0.0276 | 10.6044
9 | 0.7955 | 0.06956 | -0.0247 | 11.4362
9.5 | 0.8656 | 0.06682 | -0.0207 | 12.9542
10 | 0.9698 | 0.05955 | -0.0147 | 16.2855
10.5 | 1.0398 | 0.0565 | -0.0085 | 18.4035
11 | 1.0439 | 0.06107 | -0.0044 | 17.0935
11.5 | 1.048 | 0.06648 | -0.0013 | 15.7641
12 | 1.0582 | 0.07196 | 0.0012 | 14.7054
12.5 | 1.0574 | 0.07909 | 0.0024 | 13.3696
13 | 1.0421 | 0.08826 | 0.0018 | 11.8072
13.5 | 1.0316 | 0.09722 | 0.0007 | 10.611
14 | 0.9756 | 0.11333 | -0.007 | 8.6085
14.5 | 0.9138 | 0.13311 | -0.0187 | 6.865
15 | 0.8663 | 0.15457 | -0.0318 | 5.6046
15.5 | 0.8536 | 0.16958 | -0.0404 | 5.0336
16 | 0.8708 | 0.17738 | -0.0431 | 4.9092
16.5 | 0.8647 | 0.1923 | -0.0521 | 4.4966
17 | 0.873 | 0.20414 | -0.0585 | 4.2765

## 17. Re 250k Mach 0.00 (1)
BIGFOIL.COM POLAR EXPORT
NACA64A517
NACA64A517 |  |  |  | Cl Max: | 1.633 | at alpha= | 12.5 | deg
JavaFoil+Calcfoil stall+Eppler ext transition |  |  |  | L/D Max: | 87.463 | at alpha= | 7 | deg
Re: | 250000 |  |  | Cd Min: | 0.00997 | at alpha= | -4 | deg
Mach: | 0 |  |  | Cl=0 at alpha= | -4.0645 | deg
|  |  |  | @ Cl=0.1, Cd= | 0.010039
|  |  |  | @ Cl=0.4, Cd= | 0.010569
|  |  |  | @ Cl=0.6, Cd= | 0.011137
alpha (deg) | Cl | Cd | Cm | Cl/Cd
-20 | -0.755 | 0.21314 | -0.028 | -3.544
-19.5 | -0.769 | 0.19622 | -0.029 | -3.919
-19 | -0.781 | 0.18815 | -0.029 | -4.153
-18.5 | -0.792 | 0.17999 | -0.03 | -4.401
-18 | -0.801 | 0.17105 | -0.03 | -4.682
-17.5 | -0.808 | 0.16148 | -0.031 | -5.001
-17 | -0.812 | 0.15156 | -0.032 | -5.358
-16.5 | -0.812 | 0.14178 | -0.028 | -5.724
-16 | -0.811 | 0.1355 | -0.028 | -5.982
-15.5 | -0.807 | 0.12825 | -0.029 | -6.29
-15 | -0.8 | 0.12076 | -0.029 | -6.621
-14.5 | -0.79 | 0.11346 | -0.03 | -6.959
-14 | -0.776 | 0.10669 | -0.031 | -7.273
-13.5 | -0.759 | 0.10033 | -0.031 | -7.567
-13 | -0.739 | 0.09498 | -0.032 | -7.781
-12.5 | -0.716 | 0.08849 | -0.033 | -8.088
-12 | -0.689 | 0.08351 | -0.033 | -8.25
-11.5 | -0.66 | 0.07879 | -0.035 | -8.375
-11 | -0.627 | 0.07359 | -0.036 | -8.526
-10.5 | -0.59 | 0.0697 | -0.036 | -8.463
-10 | -0.551 | 0.06505 | -0.039 | -8.476
-9.5 | -0.51 | 0.06143 | -0.04 | -8.31
-9 | -0.472 | 0.05539 | -0.048 | -8.529
-8.5 | -0.501 | 0.01851 | -0.08 | -27.092
-8 | -0.451 | 0.01733 | -0.081 | -26.033
-7.5 | -0.405 | 0.01545 | -0.084 | -26.233
-7 | -0.35 | 0.01484 | -0.086 | -23.608
-6.5 | -0.294 | 0.01349 | -0.087 | -21.778
-6 | -0.237 | 0.01332 | -0.089 | -17.78
-5.5 | -0.176 | 0.01298 | -0.09 | -13.578
-5 | -0.115 | 0.01259 | -0.091 | -9.158
-4.5 | -0.054 | 0.01221 | -0.092 | -4.41
-4 | 0.008 | 0.00997 | -0.093 | 0.79
-3.5 | 0.07 | 0.01 | -0.094 | 6.985
-3 | 0.132 | 0.01008 | -0.095 | 13.083
-2.5 | 0.194 | 0.01016 | -0.096 | 19.142
-2 | 0.257 | 0.01026 | -0.097 | 24.992
-1.5 | 0.319 | 0.0104 | -0.098 | 30.639
-1 | 0.381 | 0.01052 | -0.099 | 36.19
-0.5 | 0.443 | 0.01068 | -0.1 | 41.473
0 | 0.505 | 0.01093 | -0.101 | 46.202
0.5 | 0.563 | 0.01102 | -0.101 | 51.091
1 | 0.623 | 0.01121 | -0.102 | 55.567
1.5 | 0.683 | 0.0114 | -0.103 | 59.937
2 | 0.744 | 0.01162 | -0.103 | 64.035
2.5 | 0.804 | 0.01187 | -0.104 | 67.724
3 | 0.864 | 0.01211 | -0.105 | 71.353
3.5 | 0.924 | 0.0124 | -0.106 | 74.565
4 | 0.979 | 0.01265 | -0.107 | 77.398
4.5 | 1.037 | 0.01296 | -0.107 | 80.011
5 | 1.094 | 0.0133 | -0.108 | 82.269
5.5 | 1.15 | 0.01362 | -0.109 | 84.426
6 | 1.204 | 0.01401 | -0.11 | 85.975
6.5 | 1.257 | 0.01446 | -0.11 | 86.918
7 | 1.307 | 0.01494 | -0.111 | 87.463
7.5 | 1.355 | 0.01553 | -0.112 | 87.224
8 | 1.395 | 0.024 | -0.112 | 58.13
8.5 | 1.438 | 0.02564 | -0.113 | 56.089
9 | 1.479 | 0.02693 | -0.113 | 54.905
9.5 | 1.516 | 0.0284 | -0.114 | 53.404
10 | 1.549 | 0.02994 | -0.114 | 51.723
10.5 | 1.576 | 0.03157 | -0.115 | 49.926
11 | 1.599 | 0.03333 | -0.115 | 47.971
11.5 | 1.616 | 0.03498 | -0.116 | 46.207
12 | 1.627 | 0.03711 | -0.116 | 43.846
12.5 | 1.633 | 0.03918 | -0.116 | 41.679
13 | 1.633 | 0.04173 | -0.116 | 39.126
13.5 | 1.619 | 0.04591 | -0.115 | 35.262
14 | 1.384 | 0.1061 | -0.06 | 13.045
14.5 | 1.381 | 0.11087 | -0.067 | 12.454
15 | 1.358 | 0.1194 | -0.057 | 11.372
15.5 | 1.338 | 0.12774 | -0.052 | 10.477
16 | 1.318 | 0.13546 | -0.055 | 9.731
16.5 | 1.294 | 0.14402 | -0.055 | 8.985
17 | 1.267 | 0.15205 | -0.055 | 8.334
17.5 | 1.238 | 0.1622 | -0.054 | 7.631

## 18. Re 250k Mach 0.00 (2)
BIGFOIL.COM POLAR EXPORT
NACA64A517
NACA64A517 |  |  |  | Cl Max: | 1.2866 | at alpha= | 18 | deg
XFOIL ncrit=9 |  |  |  | L/D Max: | 80.8787 | at alpha= | 7 | deg
Re: | 250000 |  |  | Cd Min: | 0.16364 | at alpha= | -16 | deg
Mach: | 0 |  |  | Cl=0 at alpha= | -3.3667 | deg
|  |  |  | @ Cl=0.1, Cd= | 0.012598
|  |  |  | @ Cl=0.4, Cd= | 0.012804
|  |  |  | @ Cl=0.6, Cd= | 0.013168
alpha (deg) | Cl | Cd | Cm | Cl/Cd
-16 | -0.363 | 0.16364 | -0.0496 | -2.2183
-15.5 | -0.3913 | 0.15443 | -0.0534 | -2.5338
-15 | -0.3744 | 0.15216 | -0.0487 | -2.4606
-14.5 | -0.3774 | 0.14807 | -0.0467 | -2.5488
-14 | -0.4268 | 0.13801 | -0.0523 | -3.0925
-13.5 | -0.4154 | 0.13402 | -0.0473 | -3.0995
-13 | -0.3932 | 0.12868 | -0.0494 | -3.0556
-12 | -0.5584 | 0.06767 | -0.0953 | -8.2518
-11.5 | -0.6903 | 0.04769 | -0.1017 | -14.4747
-11 | -0.6909 | 0.04095 | -0.0999 | -16.8718
-10.5 | -0.6617 | 0.03633 | -0.0995 | -18.2136
-10 | -0.6095 | 0.03214 | -0.102 | -18.9639
-9.5 | -0.5669 | 0.02952 | -0.1014 | -19.2039
-9 | -0.4996 | 0.02658 | -0.1051 | -18.7961
-8.5 | -0.4154 | 0.0233 | -0.1121 | -17.8283
-8 | -0.3713 | 0.02192 | -0.1107 | -16.9389
-7.5 | -0.2969 | 0.01975 | -0.1155 | -15.0329
-7 | -0.2613 | 0.01871 | -0.1122 | -13.9658
-6.5 | -0.2289 | 0.01752 | -0.1083 | -13.0651
-6 | -0.1935 | 0.0163 | -0.1049 | -11.8712
-5.5 | -0.1477 | 0.01484 | -0.1038 | -9.9528
-5 | -0.1377 | 0.01317 | -0.0956 | -10.4556
-4.5 | -0.1173 | 0.01251 | -0.0884 | -9.3765
-4 | -0.0742 | 0.01248 | -0.0854 | -5.9455
-3.5 | -0.0121 | 0.0124 | -0.0862 | -0.97581
-3 | 0.0333 | 0.01243 | -0.0838 | 2.679
-2.5 | 0.08 | 0.01253 | -0.0816 | 6.3847
-2 | 0.1329 | 0.01271 | -0.0804 | 10.4563
-1.5 | 0.1912 | 0.01272 | -0.0808 | 15.0314
-1 | 0.234 | 0.01277 | -0.0782 | 18.3242
-0.5 | 0.2866 | 0.01274 | -0.0776 | 22.4961
0 | 0.3471 | 0.0127 | -0.0788 | 27.3307
0.5 | 0.3878 | 0.01279 | -0.0758 | 30.3206
1 | 0.4389 | 0.01285 | -0.0751 | 34.1556
1.5 | 0.4929 | 0.0129 | -0.0749 | 38.2093
2 | 0.5333 | 0.01308 | -0.072 | 40.7722
2.5 | 0.5965 | 0.01315 | -0.0738 | 45.3612
3 | 0.6323 | 0.01333 | -0.07 | 47.4344
3.5 | 0.6941 | 0.01345 | -0.0716 | 51.6059
4 | 0.7346 | 0.01358 | -0.0688 | 54.0943
4.5 | 0.7947 | 0.01366 | -0.0702 | 58.1772
5 | 0.8716 | 0.01368 | -0.0751 | 63.7135
5.5 | 0.9708 | 0.01377 | -0.0851 | 70.5011
6 | 1.0831 | 0.01377 | -0.0976 | 78.6565
6.5 | 1.1304 | 0.01406 | -0.0967 | 80.3983
7 | 1.1598 | 0.01434 | -0.0917 | 80.8787
7.5 | 1.1817 | 0.01463 | -0.0852 | 80.7724
8 | 1.2033 | 0.01498 | -0.0787 | 80.3271
8.5 | 1.2174 | 0.01559 | -0.0712 | 78.0885
9 | 1.2271 | 0.01664 | -0.0637 | 73.744
9.5 | 1.2205 | 0.01875 | -0.0546 | 65.0933
10.5 | 1.1833 | 0.02664 | -0.0381 | 44.4182
11 | 1.1719 | 0.03119 | -0.0327 | 37.5729
11.5 | 1.1669 | 0.03574 | -0.0287 | 32.6497
12 | 1.1682 | 0.04011 | -0.0257 | 29.1249
12.5 | 1.1716 | 0.04454 | -0.0232 | 26.3044
13 | 1.1779 | 0.04888 | -0.0212 | 24.0978
13.5 | 1.1819 | 0.05356 | -0.0194 | 22.0668
14 | 1.1941 | 0.05763 | -0.0182 | 20.7201
14.5 | 1.2028 | 0.06201 | -0.0168 | 19.3969
15 | 1.2137 | 0.06629 | -0.0158 | 18.3089
15.5 | 1.2265 | 0.07035 | -0.0146 | 17.4343
16 | 1.24 | 0.07446 | -0.0139 | 16.6532
16.5 | 1.2548 | 0.07831 | -0.0128 | 16.0235
17 | 1.2652 | 0.08303 | -0.0125 | 15.2379
17.5 | 1.2757 | 0.0877 | -0.0125 | 14.5462
18 | 1.2866 | 0.09227 | -0.0117 | 13.9439
18.5 | 1.2804 | 0.09963 | -0.0134 | 12.8516
19 | 1.2751 | 0.107 | -0.0149 | 11.9168
19.5 | 1.2675 | 0.11487 | -0.0173 | 11.0342
20 | 1.2596 | 0.12293 | -0.0202 | 10.2465

## 19. Re 250k Mach 0.10 (1)
BIGFOIL.COM POLAR EXPORT
NACA64A517
NACA64A517 |  |  |  | Cl Max: | 1.625 | at alpha= | 12.5 | deg
JavaFoil+Calcfoil stall+Eppler ext transition |  |  |  | L/D Max: | 87.135 | at alpha= | 7 | deg
Re: | 250000 |  |  | Cd Min: | 0.00999 | at alpha= | -4 | deg
Mach: | 0.1 |  |  | Cl=0 at alpha= | -4.0645 | deg
|  |  |  | @ Cl=0.1, Cd= | 0.010074
|  |  |  | @ Cl=0.4, Cd= | 0.010591
|  |  |  | @ Cl=0.6, Cd= | 0.011169
alpha (deg) | Cl | Cd | Cm | Cl/Cd
-20 | -0.712 | 0.21653 | -0.028 | -3.289
-19.5 | -0.729 | 0.20897 | -0.028 | -3.49
-19 | -0.745 | 0.18983 | -0.029 | -3.925
-18.5 | -0.759 | 0.18023 | -0.03 | -4.213
-18 | -0.771 | 0.17117 | -0.03 | -4.507
-17.5 | -0.782 | 0.16698 | -0.031 | -4.681
-17 | -0.789 | 0.15595 | -0.032 | -5.062
-16.5 | -0.795 | 0.14616 | -0.032 | -5.436
-16 | -0.797 | 0.13645 | -0.033 | -5.838
-15.5 | -0.793 | 0.12971 | -0.029 | -6.114
-15 | -0.789 | 0.12234 | -0.03 | -6.447
-14.5 | -0.781 | 0.11443 | -0.03 | -6.824
-14 | -0.769 | 0.10763 | -0.031 | -7.149
-13.5 | -0.754 | 0.10186 | -0.031 | -7.406
-13 | -0.736 | 0.09609 | -0.032 | -7.659
-12.5 | -0.714 | 0.08966 | -0.033 | -7.96
-12 | -0.688 | 0.08419 | -0.033 | -8.173
-11.5 | -0.66 | 0.07912 | -0.035 | -8.338
-11 | -0.628 | 0.07435 | -0.036 | -8.447
-10.5 | -0.591 | 0.06952 | -0.037 | -8.507
-10 | -0.553 | 0.06562 | -0.039 | -8.421
-9.5 | -0.512 | 0.06164 | -0.039 | -8.301
-9 | -0.472 | 0.05658 | -0.046 | -8.348
-8.5 | -0.502 | 0.01879 | -0.08 | -26.732
-8 | -0.452 | 0.01749 | -0.081 | -25.868
-7.5 | -0.407 | 0.01558 | -0.085 | -26.092
-7 | -0.352 | 0.01495 | -0.086 | -23.52
-6.5 | -0.295 | 0.01362 | -0.088 | -21.629
-6 | -0.238 | 0.01344 | -0.09 | -17.694
-5.5 | -0.177 | 0.01306 | -0.091 | -13.56
-5 | -0.116 | 0.01271 | -0.092 | -9.113
-4.5 | -0.054 | 0.0123 | -0.093 | -4.401
-4 | 0.008 | 0.00999 | -0.094 | 0.793
-3.5 | 0.07 | 0.01006 | -0.095 | 6.978
-3 | 0.133 | 0.01009 | -0.096 | 13.134
-2.5 | 0.195 | 0.01018 | -0.097 | 19.191
-2 | 0.258 | 0.0103 | -0.097 | 25.016
-1.5 | 0.32 | 0.01042 | -0.098 | 30.723
-1 | 0.383 | 0.01055 | -0.099 | 36.28
-0.5 | 0.445 | 0.0107 | -0.1 | 41.569
0 | 0.507 | 0.01096 | -0.101 | 46.298
0.5 | 0.565 | 0.01106 | -0.102 | 51.128
1 | 0.626 | 0.01125 | -0.102 | 55.618
1.5 | 0.687 | 0.01145 | -0.103 | 59.978
2 | 0.747 | 0.01167 | -0.104 | 64.058
2.5 | 0.808 | 0.01193 | -0.105 | 67.738
3 | 0.868 | 0.01217 | -0.106 | 71.344
3.5 | 0.929 | 0.01245 | -0.106 | 74.595
4 | 0.983 | 0.0127 | -0.107 | 77.415
4.5 | 1.042 | 0.01303 | -0.108 | 79.963
5 | 1.099 | 0.01337 | -0.109 | 82.192
5.5 | 1.155 | 0.01372 | -0.11 | 84.227
6 | 1.21 | 0.0141 | -0.11 | 85.773
6.5 | 1.262 | 0.01456 | -0.111 | 86.655
7 | 1.312 | 0.01506 | -0.112 | 87.135
7.5 | 1.36 | 0.01568 | -0.112 | 86.728
8 | 1.4 | 0.02429 | -0.112 | 57.645
8.5 | 1.443 | 0.02587 | -0.113 | 55.768
9 | 1.483 | 0.02729 | -0.114 | 54.356
9.5 | 1.52 | 0.02874 | -0.114 | 52.896
10 | 1.552 | 0.03031 | -0.115 | 51.192
10.5 | 1.578 | 0.03202 | -0.115 | 49.279
11 | 1.599 | 0.03386 | -0.116 | 47.224
11.5 | 1.614 | 0.03556 | -0.116 | 45.387
12 | 1.622 | 0.03787 | -0.116 | 42.837
12.5 | 1.625 | 0.03993 | -0.116 | 40.705
13 | 1.621 | 0.04285 | -0.116 | 37.837
13.5 | 1.391 | 0.09851 | -0.071 | 14.125
14 | 1.378 | 0.10612 | -0.067 | 12.984
14.5 | 1.358 | 0.11367 | -0.061 | 11.948
15 | 1.337 | 0.12161 | -0.056 | 10.996
15.5 | 1.314 | 0.12927 | -0.053 | 10.166
16 | 1.29 | 0.13813 | -0.056 | 9.339
16.5 | 1.26 | 0.14624 | -0.052 | 8.613
17 | 1.228 | 0.15735 | -0.052 | 7.807
17.5 | 1.194 | 0.16779 | -0.052 | 7.118

## 20. Re 250k Mach 0.10 (2)
BIGFOIL.COM POLAR EXPORT
NACA64A517
NACA64A517 |  |  |  | Cl Max: | 1.2761 | at alpha= | 18 | deg
XFOIL ncrit=9 |  |  |  | L/D Max: | 80.3181 | at alpha= | 7 | deg
Re: | 250000 |  |  | Cd Min: | 0.16439 | at alpha= | -16 | deg
Mach: | 0.1 |  |  | Cl=0 at alpha= | -3.3112 | deg
|  |  |  | @ Cl=0.1, Cd= | 0.012634
|  |  |  | @ Cl=0.4, Cd= | 0.012857
|  |  |  | @ Cl=0.6, Cd= | 0.013262
alpha (deg) | Cl | Cd | Cm | Cl/Cd
-16 | -0.3618 | 0.16439 | -0.0496 | -2.2009
-15.5 | -0.3912 | 0.15536 | -0.0534 | -2.518
-15 | -0.3732 | 0.15304 | -0.0485 | -2.4386
-14.5 | -0.376 | 0.14896 | -0.0465 | -2.5242
-14 | -0.4239 | 0.1393 | -0.0519 | -3.0431
-13.5 | -0.4128 | 0.13515 | -0.0471 | -3.0544
-13 | -0.3871 | 0.12941 | -0.05 | -2.9913
-12 | -0.5374 | 0.07024 | -0.094 | -7.6509
-11.5 | -0.5978 | 0.05394 | -0.1065 | -11.0827
-11 | -0.6761 | 0.04258 | -0.1026 | -15.8783
-10.5 | -0.6503 | 0.03741 | -0.1025 | -17.3831
-10 | -0.6056 | 0.03291 | -0.104 | -18.4017
-9.5 | -0.5646 | 0.03006 | -0.1032 | -18.7824
-9 | -0.4982 | 0.02694 | -0.1068 | -18.4929
-8.5 | -0.4137 | 0.02354 | -0.1137 | -17.5743
-8 | -0.3697 | 0.0221 | -0.1123 | -16.7285
-7.5 | -0.3124 | 0.02032 | -0.1133 | -15.374
-7 | -0.2587 | 0.01879 | -0.1137 | -13.768
-6.5 | -0.2269 | 0.0176 | -0.1097 | -12.892
-6 | -0.1921 | 0.01647 | -0.106 | -11.6636
-5.5 | -0.144 | 0.01494 | -0.1053 | -9.6386
-5 | -0.1333 | 0.0133 | -0.0972 | -10.0226
-4.5 | -0.1161 | 0.01252 | -0.0894 | -9.2732
-4 | -0.0749 | 0.0125 | -0.0859 | -5.992
-3.5 | -0.0213 | 0.01248 | -0.0849 | -1.7067
-3 | 0.0351 | 0.01245 | -0.0846 | 2.8193
-2.5 | 0.0809 | 0.01256 | -0.0821 | 6.4411
-2 | 0.1302 | 0.01275 | -0.0802 | 10.2118
-1.5 | 0.1941 | 0.01277 | -0.0816 | 15.1997
-1 | 0.2365 | 0.01281 | -0.0788 | 18.4621
-0.5 | 0.286 | 0.0128 | -0.0775 | 22.3438
0 | 0.3449 | 0.01278 | -0.0783 | 26.9875
0.5 | 0.3902 | 0.01284 | -0.0762 | 30.3894
1 | 0.4375 | 0.01292 | -0.0746 | 33.8622
1.5 | 0.4966 | 0.01297 | -0.0755 | 38.2884
2 | 0.5343 | 0.01315 | -0.072 | 40.6312
2.5 | 0.5948 | 0.01324 | -0.0731 | 44.9245
3 | 0.6345 | 0.01341 | -0.0701 | 47.3154
3.5 | 0.69 | 0.01356 | -0.0703 | 50.885
4 | 0.7369 | 0.01367 | -0.0687 | 53.9064
4.5 | 0.7935 | 0.01378 | -0.0693 | 57.5835
5 | 0.8752 | 0.01379 | -0.075 | 63.4663
5.5 | 0.973 | 0.01387 | -0.0846 | 70.1514
6.5 | 1.132 | 0.01418 | -0.0959 | 79.8307
7 | 1.1614 | 0.01446 | -0.0908 | 80.3181
7.5 | 1.1834 | 0.01474 | -0.0842 | 80.2849
8 | 1.2028 | 0.01514 | -0.0772 | 79.4452
8.5 | 1.2174 | 0.01579 | -0.0698 | 77.0994
9 | 1.2263 | 0.01692 | -0.0622 | 72.4764
9.5 | 1.2168 | 0.01926 | -0.0529 | 63.1776
10 | 1.1942 | 0.02315 | -0.0436 | 51.5853
10.5 | 1.1781 | 0.02751 | -0.0367 | 42.8244
11 | 1.1671 | 0.03216 | -0.0316 | 36.2904
11.5 | 1.1635 | 0.03671 | -0.0277 | 31.6944
12 | 1.1632 | 0.04131 | -0.0247 | 28.1578
12.5 | 1.1688 | 0.04562 | -0.0224 | 25.6203
13 | 1.1746 | 0.05009 | -0.0205 | 23.4498
13.5 | 1.1796 | 0.05474 | -0.0187 | 21.5491
14 | 1.1895 | 0.05908 | -0.0174 | 20.1337
14.5 | 1.1997 | 0.0634 | -0.0161 | 18.9227
15 | 1.2102 | 0.06763 | -0.0148 | 17.8944
15.5 | 1.224 | 0.07179 | -0.0139 | 17.0497
16 | 1.2378 | 0.07589 | -0.0131 | 16.3104
16.5 | 1.2512 | 0.08007 | -0.0121 | 15.6263
17 | 1.2605 | 0.08501 | -0.0118 | 14.8277
17.5 | 1.2711 | 0.08974 | -0.0118 | 14.1643
18 | 1.2761 | 0.09528 | -0.0115 | 13.3932
18.5 | 1.2668 | 0.10328 | -0.0136 | 12.2657
19 | 1.2576 | 0.11145 | -0.0156 | 11.284
19.5 | 1.2449 | 0.12039 | -0.0188 | 10.3406
20 | 1.2279 | 0.13045 | -0.0232 | 9.4128

## 21. Re 250k Mach 0.25 (1)
BIGFOIL.COM POLAR EXPORT
NACA64A517
NACA64A517 |  |  |  | Cl Max: | 1.586 | at alpha= | 11 | deg
JavaFoil+Calcfoil stall+Eppler ext transition |  |  |  | L/D Max: | 85.078 | at alpha= | 6.5 | deg
Re: | 250000 |  |  | Cd Min: | 0.01015 | at alpha= | -4 | deg
Mach: | 0.25 |  |  | Cl=0 at alpha= | -4.0625 | deg
|  |  |  | @ Cl=0.1, Cd= | 0.010217
|  |  |  | @ Cl=0.4, Cd= | 0.010771
|  |  |  | @ Cl=0.6, Cd= | 0.011355
alpha (deg) | Cl | Cd | Cm | Cl/Cd
-19 | -0.408 | 0.26645 | -0.027 | -1.532
-18.5 | -0.459 | 0.23844 | -0.027 | -1.924
-18 | -0.505 | 0.22658 | -0.028 | -2.231
-17.5 | -0.548 | 0.19578 | -0.029 | -2.801
-17 | -0.587 | 0.18787 | -0.03 | -3.125
-16.5 | -0.621 | 0.16818 | -0.031 | -3.694
-16 | -0.651 | 0.15431 | -0.032 | -4.216
-15.5 | -0.675 | 0.1455 | -0.033 | -4.637
-15 | -0.693 | 0.13665 | -0.034 | -5.072
-14.5 | -0.704 | 0.12575 | -0.03 | -5.596
-14 | -0.71 | 0.11673 | -0.031 | -6.082
-13.5 | -0.71 | 0.10849 | -0.031 | -6.546
-13 | -0.705 | 0.10099 | -0.032 | -6.976
-12.5 | -0.693 | 0.09333 | -0.033 | -7.429
-12 | -0.676 | 0.08783 | -0.034 | -7.701
-11.5 | -0.654 | 0.08214 | -0.035 | -7.967
-11 | -0.628 | 0.07652 | -0.035 | -8.204
-10.5 | -0.594 | 0.07209 | -0.036 | -8.243
-10 | -0.558 | 0.0672 | -0.038 | -8.297
-9.5 | -0.519 | 0.06291 | -0.04 | -8.243
-9 | -0.478 | 0.05845 | -0.044 | -8.182
-8.5 | -0.437 | 0.05359 | -0.049 | -8.161
-8 | -0.459 | 0.01849 | -0.083 | -24.852
-7.5 | -0.407 | 0.01735 | -0.085 | -23.45
-7 | -0.358 | 0.01556 | -0.088 | -22.988
-6.5 | -0.301 | 0.0148 | -0.09 | -20.315
-6 | -0.241 | 0.01361 | -0.091 | -17.742
-5.5 | -0.182 | 0.01338 | -0.093 | -13.585
-5 | -0.119 | 0.01295 | -0.094 | -9.182
-4.5 | -0.056 | 0.01261 | -0.095 | -4.408
-4 | 0.008 | 0.01015 | -0.096 | 0.801
-3.5 | 0.072 | 0.0102 | -0.097 | 7.07
-3 | 0.136 | 0.01024 | -0.098 | 13.296
-2.5 | 0.201 | 0.01039 | -0.099 | 19.321
-2 | 0.265 | 0.01047 | -0.1 | 25.293
-1.5 | 0.329 | 0.01061 | -0.101 | 31.002
-1 | 0.393 | 0.01074 | -0.102 | 36.599
-0.5 | 0.457 | 0.01102 | -0.103 | 41.483
0 | 0.517 | 0.01112 | -0.103 | 46.497
0.5 | 0.58 | 0.01129 | -0.104 | 51.352
1 | 0.642 | 0.01149 | -0.105 | 55.899
1.5 | 0.705 | 0.01171 | -0.106 | 60.19
2 | 0.767 | 0.01195 | -0.107 | 64.214
2.5 | 0.829 | 0.01223 | -0.108 | 67.8
3 | 0.891 | 0.01249 | -0.108 | 71.344
3.5 | 0.953 | 0.01277 | -0.109 | 74.614
4 | 1.009 | 0.01309 | -0.11 | 77.096
4.5 | 1.068 | 0.01344 | -0.111 | 79.517
5 | 1.127 | 0.01379 | -0.112 | 81.745
5.5 | 1.184 | 0.01419 | -0.112 | 83.422
6 | 1.239 | 0.01464 | -0.113 | 84.631
6.5 | 1.291 | 0.01518 | -0.114 | 85.078
7 | 1.34 | 0.01579 | -0.114 | 84.866
7.5 | 1.384 | 0.02413 | -0.115 | 57.335
8 | 1.427 | 0.02594 | -0.115 | 55.025
8.5 | 1.468 | 0.02761 | -0.116 | 53.163
9 | 1.505 | 0.02925 | -0.116 | 51.455
9.5 | 1.537 | 0.03105 | -0.117 | 49.522
10 | 1.562 | 0.03273 | -0.118 | 47.737
10.5 | 1.579 | 0.03479 | -0.118 | 45.382
11 | 1.586 | 0.03705 | -0.118 | 42.809
11.5 | 1.586 | 0.03954 | -0.118 | 40.118
12 | 1.575 | 0.04242 | -0.118 | 37.13
12.5 | 1.348 | 0.09085 | -0.075 | 14.842
13 | 1.315 | 0.10155 | -0.056 | 12.95
13.5 | 1.291 | 0.10852 | -0.054 | 11.898
14 | 1.254 | 0.11593 | -0.05 | 10.816
14.5 | 1.21 | 0.12566 | -0.051 | 9.632
15 | 1.159 | 0.13658 | -0.052 | 8.487
15.5 | 1.1 | 0.14668 | -0.05 | 7.501
16 | 1.035 | 0.16027 | -0.047 | 6.456

## 22. Re 250k Mach 0.25 (2)
BIGFOIL.COM POLAR EXPORT
NACA64A517
NACA64A517 |  |  |  | Cl Max: | 1.2229 | at alpha= | 16 | deg
XFOIL ncrit=9 |  |  |  | L/D Max: | 77.7095 | at alpha= | 6.5 | deg
Re: | 250000 |  |  | Cd Min: | 0.18321 | at alpha= | 20 | deg
Mach: | 0.25 |  |  | Cl=0 at alpha= | -3.226 | deg
|  |  |  | @ Cl=0.1, Cd= | 0.012816
|  |  |  | @ Cl=0.4, Cd= | 0.013228
|  |  |  | @ Cl=0.6, Cd= | 0.01377
alpha (deg) | Cl | Cd | Cm | Cl/Cd
-15 | -0.3681 | 0.15766 | -0.0477 | -2.3348
-14.5 | -0.3699 | 0.15353 | -0.0458 | -2.4093
-14 | -0.4096 | 0.14572 | -0.0501 | -2.8109
-13.5 | -0.3903 | 0.14006 | -0.0479 | -2.7867
-13 | -0.3574 | 0.13268 | -0.0539 | -2.6937
-12 | -0.4524 | 0.08188 | -0.0907 | -5.5252
-11.5 | -0.4746 | 0.06781 | -0.1017 | -6.999
-11 | -0.5267 | 0.05307 | -0.1145 | -9.9246
-10.5 | -0.5554 | 0.04405 | -0.1189 | -12.6084
-10 | -0.563 | 0.03795 | -0.1161 | -14.8353
-9.5 | -0.5381 | 0.03328 | -0.1147 | -16.1689
-9 | -0.4853 | 0.0292 | -0.1166 | -16.6199
-8.5 | -0.4401 | 0.0266 | -0.1154 | -16.5451
-8 | -0.3589 | 0.02311 | -0.1211 | -15.5301
-7.5 | -0.3112 | 0.02161 | -0.1196 | -14.4007
-7 | -0.2417 | 0.01932 | -0.1228 | -12.5104
-6.5 | -0.2119 | 0.01806 | -0.1179 | -11.7331
-6 | -0.1836 | 0.01695 | -0.1126 | -10.8319
-5.5 | -0.153 | 0.01589 | -0.1076 | -9.6287
-4.5 | -0.1173 | 0.01276 | -0.0932 | -9.1928
-4 | -0.0695 | 0.01256 | -0.0905 | -5.5334
-3.5 | -0.0268 | 0.01262 | -0.0868 | -2.1236
-3 | 0.0221 | 0.01272 | -0.0845 | 1.7374
-2.5 | 0.0838 | 0.01274 | -0.0848 | 6.5777
-2 | 0.1346 | 0.01298 | -0.0827 | 10.3698
-1.5 | 0.1799 | 0.01314 | -0.0798 | 13.691
-1 | 0.2351 | 0.01315 | -0.0792 | 17.8783
-0.5 | 0.2952 | 0.01308 | -0.0798 | 22.5688
0 | 0.3367 | 0.01317 | -0.0766 | 25.5657
0.5 | 0.3913 | 0.01322 | -0.0761 | 29.5991
1 | 0.4445 | 0.01327 | -0.0753 | 33.4966
1.5 | 0.4869 | 0.01344 | -0.0724 | 36.2277
2 | 0.5521 | 0.01352 | -0.0741 | 40.8358
2.5 | 0.5866 | 0.01374 | -0.0696 | 42.6929
3 | 0.6524 | 0.01389 | -0.0715 | 46.969
3.5 | 0.6866 | 0.01413 | -0.067 | 48.5916
4 | 0.7469 | 0.01427 | -0.0678 | 52.3406
4.5 | 0.7999 | 0.01438 | -0.0671 | 55.6259
5 | 0.8657 | 0.01456 | -0.0692 | 59.4574
5.5 | 0.9697 | 0.01463 | -0.0793 | 66.2816
6 | 1.0932 | 0.01457 | -0.0932 | 75.0309
6.5 | 1.1501 | 0.0148 | -0.0933 | 77.7095
7 | 1.174 | 0.01511 | -0.0865 | 77.6969
7.5 | 1.188 | 0.0155 | -0.078 | 76.6452
8 | 1.2076 | 0.01602 | -0.0709 | 75.3808
8.5 | 1.2178 | 0.01702 | -0.0628 | 71.5511
9 | 1.2195 | 0.01877 | -0.0545 | 64.9707
9.5 | 1.1971 | 0.02234 | -0.0444 | 53.5855
10 | 1.1723 | 0.02709 | -0.0363 | 43.2743
10.5 | 1.155 | 0.03222 | -0.0305 | 35.8473
11 | 1.1452 | 0.03738 | -0.0262 | 30.6367
11.5 | 1.143 | 0.04232 | -0.0231 | 27.0085
12 | 1.1456 | 0.04711 | -0.0206 | 24.3176
12.5 | 1.1494 | 0.05197 | -0.0185 | 22.1166
13 | 1.1552 | 0.05683 | -0.0168 | 20.3273
13.5 | 1.1636 | 0.0615 | -0.0152 | 18.9203
14 | 1.1719 | 0.06622 | -0.0136 | 17.6971
14.5 | 1.1842 | 0.07073 | -0.0126 | 16.7425
15 | 1.1975 | 0.07505 | -0.0111 | 15.956
15.5 | 1.2096 | 0.07979 | -0.0103 | 15.1598
16 | 1.2229 | 0.08421 | -0.0089 | 14.522
16.5 | 1.2212 | 0.0912 | -0.0095 | 13.3904
17 | 1.2189 | 0.09832 | -0.0103 | 12.3973
17.5 | 1.2169 | 0.10543 | -0.0117 | 11.5423
18 | 1.2001 | 0.11504 | -0.0143 | 10.432
18.5 | 1.1691 | 0.12791 | -0.0205 | 9.14
19 | 1.1304 | 0.14314 | -0.0286 | 7.8972
19.5 | 1.0895 | 0.16029 | -0.0393 | 6.7971
20 | 1.0337 | 0.18321 | -0.0543 | 5.6422

## 23. Re 250k Mach 0.50 (1)
BIGFOIL.COM POLAR EXPORT
NACA64A517
NACA64A517 |  |  |  | Cl Max: | 1.492 | at alpha= | 8 | deg
JavaFoil+Calcfoil stall+Eppler ext transition |  |  |  | L/D Max: | 77.458 | at alpha= | 5.5 | deg
Re: | 250000 |  |  | Cd Min: | 0.01105 | at alpha= | -3.5 | deg
Mach: | 0.5 |  |  | Cl=0 at alpha= | -4.0643 | deg
|  |  |  | @ Cl=0.1, Cd= | 0.011056
|  |  |  | @ Cl=0.4, Cd= | 0.011527
|  |  |  | @ Cl=0.6, Cd= | 0.012186
alpha (deg) | Cl | Cd | Cm | Cl/Cd
-20 | -0.904 | 0.26318 | -0.04 | -3.433
-19.5 | -0.876 | 0.26247 | -0.04 | -3.337
-19 | -0.848 | 0.25121 | -0.041 | -3.376
-18.5 | -0.821 | 0.24813 | -0.041 | -3.307
-18 | -0.792 | 0.24477 | -0.041 | -3.236
-17.5 | -0.763 | 0.23082 | -0.04 | -3.305
-17 | -0.735 | 0.22574 | -0.041 | -3.255
-16.5 | -0.707 | 0.21508 | -0.041 | -3.287
-16 | -0.679 | 0.20814 | -0.042 | -3.263
-15.5 | -0.651 | 0.21049 | -0.042 | -3.093
-15 | -0.621 | 0.19927 | -0.04 | -3.118
-14.5 | -0.593 | 0.19983 | -0.04 | -2.969
-14 | -0.565 | 0.1945 | -0.041 | -2.906
-13.5 | -0.537 | 0.19076 | -0.042 | -2.815
-13 | -0.508 | 0.16805 | -0.039 | -3.022
-12.5 | -0.48 | 0.16246 | -0.039 | -2.952
-12 | -0.451 | 0.16047 | -0.039 | -2.813
-11.5 | -0.423 | 0.15607 | -0.039 | -2.711
-11 | -0.394 | 0.14057 | -0.037 | -2.805
-10.5 | -0.366 | 0.13641 | -0.037 | -2.682
-10 | -0.338 | 0.12428 | -0.037 | -2.717
-9.5 | -0.396 | 0.08916 | -0.038 | -4.443
-9 | -0.451 | 0.07098 | -0.039 | -6.354
-8.5 | -0.437 | 0.06318 | -0.041 | -6.919
-8 | -0.406 | 0.05764 | -0.043 | -7.043
-7.5 | -0.366 | 0.05351 | -0.047 | -6.839
-7 | -0.324 | 0.04664 | -0.061 | -6.947
-6.5 | -0.318 | 0.01885 | -0.096 | -16.852
-6 | -0.257 | 0.01762 | -0.098 | -14.576
-5.5 | -0.193 | 0.0166 | -0.099 | -11.632
-5 | -0.13 | 0.01502 | -0.103 | -8.638
-4.5 | -0.061 | 0.01348 | -0.105 | -4.533
-4 | 0.009 | 0.01348 | -0.107 | 0.673
-3.5 | 0.08 | 0.01105 | -0.109 | 7.281
-3 | 0.152 | 0.01107 | -0.109 | 13.747
-2.5 | 0.224 | 0.01115 | -0.11 | 20.13
-2 | 0.296 | 0.01128 | -0.111 | 26.244
-1.5 | 0.368 | 0.01146 | -0.112 | 32.107
-1 | 0.44 | 0.01161 | -0.113 | 37.867
-0.5 | 0.511 | 0.01176 | -0.114 | 43.478
0 | 0.575 | 0.0121 | -0.115 | 47.509
0.5 | 0.645 | 0.01234 | -0.116 | 52.235
1 | 0.714 | 0.01263 | -0.117 | 56.588
1.5 | 0.784 | 0.01293 | -0.118 | 60.651
2 | 0.854 | 0.0133 | -0.119 | 64.192
2.5 | 0.923 | 0.01367 | -0.12 | 67.538
3 | 0.992 | 0.01407 | -0.121 | 70.51
3.5 | 1.06 | 0.01453 | -0.121 | 72.955
4 | 1.119 | 0.01499 | -0.122 | 74.632
4.5 | 1.182 | 0.01552 | -0.123 | 76.168
5 | 1.244 | 0.01613 | -0.124 | 77.12
5.5 | 1.303 | 0.01682 | -0.124 | 77.458
6 | 1.358 | 0.01758 | -0.125 | 77.256
6.5 | 1.407 | 0.01847 | -0.126 | 76.202
7 | 1.446 | 0.02979 | -0.126 | 48.544
7.5 | 1.477 | 0.03239 | -0.127 | 45.614
8 | 1.492 | 0.03546 | -0.127 | 42.086
8.5 | 1.482 | 0.03858 | -0.127 | 38.404
9 | 1.207 | 0.06958 | -0.058 | 17.341
9.5 | 1.04 | 0.08513 | -0.044 | 12.216
10 | 0.789 | 0.11985 | -0.046 | 6.586
10.5 | 0.817 | 0.13804 | -0.053 | 5.921
11 | 0.845 | 0.14088 | -0.054 | 5.996
11.5 | 0.873 | 0.15146 | -0.061 | 5.766
12 | 0.9 | 0.16322 | -0.061 | 5.516
12.5 | 0.928 | 0.16727 | -0.064 | 5.549
13 | 0.956 | 0.17632 | -0.067 | 5.424

## 24. Re 250k Mach 0.50 (2)
BIGFOIL.COM POLAR EXPORT
NACA64A517
NACA64A517 |  |  |  | Cl Max: | 1.1879 | at alpha= | 8.5 | deg
XFOIL ncrit=9 |  |  |  | L/D Max: | 57.6444 | at alpha= | 7 | deg
Re: | 250000 |  |  | Cd Min: | 0.23467 | at alpha= | -20 | deg
Mach: | 0.5 |  |  | Cl=0 at alpha= | -2.936 | deg
|  |  |  | @ Cl=0.1, Cd= | 0.014121
|  |  |  | @ Cl=0.4, Cd= | 0.015401
|  |  |  | @ Cl=0.6, Cd= | 0.017241
alpha (deg) | Cl | Cd | Cm | Cl/Cd
-20 | -0.4426 | 0.23467 | -0.0377 | -1.8861
-19.5 | -0.4245 | 0.22797 | -0.0409 | -1.8621
-19 | -0.4197 | 0.22181 | -0.0468 | -1.8922
-18.5 | -0.3966 | 0.21357 | -0.0474 | -1.857
-18 | -0.3802 | 0.20763 | -0.0486 | -1.8311
-17.5 | -0.3825 | 0.20197 | -0.0526 | -1.8938
-17 | -0.3697 | 0.19503 | -0.0518 | -1.8956
-16.5 | -0.3596 | 0.19039 | -0.0497 | -1.8888
-16 | -0.363 | 0.18543 | -0.0494 | -1.9576
-15 | -0.3608 | 0.17528 | -0.0461 | -2.0584
-14.5 | -0.3528 | 0.16901 | -0.0483 | -2.0875
-14 | -0.3356 | 0.15816 | -0.0596 | -2.1219
-13.5 | -0.2913 | 0.15015 | -0.0649 | -1.9401
-13 | -0.2911 | 0.13991 | -0.0795 | -2.0806
-12.5 | -0.2445 | 0.13129 | -0.0818 | -1.8623
-12 | -0.2115 | 0.1226 | -0.09 | -1.7251
-11.5 | -0.2238 | 0.11101 | -0.1034 | -2.016
-11 | -0.1969 | 0.09718 | -0.1093 | -2.0261
-10.5 | -0.1961 | 0.08545 | -0.1179 | -2.2949
-10 | -0.2462 | 0.0628 | -0.1379 | -3.9204
-9.5 | -0.2821 | 0.0497 | -0.1503 | -5.6761
-9 | -0.299 | 0.04039 | -0.1582 | -7.4028
-8.5 | -0.291 | 0.03407 | -0.1618 | -8.5412
-8 | -0.281 | 0.02986 | -0.1592 | -9.4106
-7.5 | -0.262 | 0.02663 | -0.1538 | -9.8385
-7 | -0.2222 | 0.02379 | -0.1499 | -9.3401
-6.5 | -0.1667 | 0.0213 | -0.1483 | -7.8263
-6 | -0.1272 | 0.01951 | -0.1436 | -6.5197
-5.5 | -0.1067 | 0.01823 | -0.1352 | -5.853
-5 | -0.0898 | 0.01706 | -0.1263 | -5.2638
-4.5 | -0.0694 | 0.01591 | -0.1178 | -4.362
-4 | -0.0629 | 0.01433 | -0.1072 | -4.3894
-3.5 | -0.0547 | 0.01351 | -0.0956 | -4.0489
-3 | -0.0083 | 0.01372 | -0.0905 | -0.60496
-2.5 | 0.0565 | 0.0139 | -0.089 | 4.0647
-2 | 0.1096 | 0.01417 | -0.0855 | 7.7347
-1.5 | 0.1514 | 0.01463 | -0.0798 | 10.3486
-1 | 0.2096 | 0.01481 | -0.0778 | 14.1526
-0.5 | 0.2656 | 0.01485 | -0.0759 | 17.8855
0 | 0.3033 | 0.01507 | -0.0704 | 20.1261
0.5 | 0.3832 | 0.01504 | -0.0733 | 25.4787
1 | 0.3997 | 0.0154 | -0.0639 | 25.9545
1.5 | 0.4577 | 0.01564 | -0.0626 | 29.2647
2 | 0.4951 | 0.01596 | -0.0573 | 31.0213
2.5 | 0.5327 | 0.01654 | -0.0523 | 32.2068
3 | 0.5893 | 0.01692 | -0.0509 | 34.8286
3.5 | 0.6203 | 0.01785 | -0.0452 | 34.7507
4 | 0.7013 | 0.01787 | -0.0478 | 39.2445
4.5 | 0.7319 | 0.01906 | -0.0428 | 38.3998
5 | 0.8065 | 0.01952 | -0.0451 | 41.3166
5.5 | 0.918 | 0.01911 | -0.0527 | 48.0377
6 | 1.0491 | 0.01929 | -0.0654 | 54.3857
6.5 | 1.1112 | 0.01992 | -0.065 | 55.7831
7 | 1.1575 | 0.02008 | -0.0603 | 57.6444
7.5 | 1.1757 | 0.02133 | -0.0526 | 55.1195
8 | 1.1859 | 0.0234 | -0.0449 | 50.6795
8.5 | 1.1879 | 0.02635 | -0.0374 | 45.0816
9 | 1.1615 | 0.03162 | -0.0292 | 36.7331
9.5 | 1.1317 | 0.03816 | -0.0232 | 29.6567
10 | 1.1078 | 0.04506 | -0.0189 | 24.585
10.5 | 1.0951 | 0.05161 | -0.0159 | 21.2188
11 | 1.0889 | 0.05801 | -0.0136 | 18.7709
11.5 | 1.0914 | 0.06389 | -0.0115 | 17.0825
12 | 1.0967 | 0.06972 | -0.0098 | 15.7301
12.5 | 1.1038 | 0.07551 | -0.0081 | 14.6179
13 | 1.1085 | 0.08184 | -0.0068 | 13.5447
13.5 | 1.1109 | 0.08883 | -0.0063 | 12.5059

## 25. Re 500k Mach 0.00 (1)
BIGFOIL.COM POLAR EXPORT
NACA64A517
NACA64A517 |  |  |  | Cl Max: | 1.648 | at alpha= | 13 | deg
JavaFoil+Calcfoil stall+Eppler ext transition |  |  |  | L/D Max: | 112.15 | at alpha= | 7.5 | deg
Re: | 500000 |  |  | Cd Min: | 0.00793 | at alpha= | -4 | deg
Mach: | 0 |  |  | Cl=0 at alpha= | -4.0645 | deg
|  |  |  | @ Cl=0.1, Cd= | 0.0080042
|  |  |  | @ Cl=0.4, Cd= | 0.0084498
|  |  |  | @ Cl=0.6, Cd= | 0.0088965
alpha (deg) | Cl | Cd | Cm | Cl/Cd
-20 | -0.756 | 0.19176 | -0.03 | -3.945
-19.5 | -0.77 | 0.18093 | -0.03 | -4.258
-19 | -0.783 | 0.17328 | -0.031 | -4.518
-18.5 | -0.794 | 0.16293 | -0.032 | -4.872
-18 | -0.802 | 0.15563 | -0.032 | -5.155
-17.5 | -0.809 | 0.14727 | -0.033 | -5.496
-17 | -0.814 | 0.1411 | -0.034 | -5.77
-16.5 | -0.812 | 0.13162 | -0.029 | -6.17
-16 | -0.811 | 0.12428 | -0.029 | -6.525
-15.5 | -0.807 | 0.11795 | -0.03 | -6.843
-15 | -0.8 | 0.11194 | -0.03 | -7.148
-14.5 | -0.791 | 0.10559 | -0.033 | -7.49
-14 | -0.777 | 0.09966 | -0.033 | -7.798
-13.5 | -0.761 | 0.09408 | -0.035 | -8.088
-13 | -0.741 | 0.08818 | -0.035 | -8.399
-12.5 | -0.718 | 0.08258 | -0.038 | -8.699
-12 | -0.692 | 0.07801 | -0.038 | -8.865
-11.5 | -0.664 | 0.07217 | -0.042 | -9.206
-11 | -0.641 | 0.06213 | -0.051 | -10.32
-10.5 | -0.6 | 0.06079 | -0.049 | -9.864
-10 | -0.649 | 0.01895 | -0.076 | -34.229
-9.5 | -0.604 | 0.01738 | -0.078 | -34.746
-9 | -0.557 | 0.01625 | -0.079 | -34.26
-8.5 | -0.515 | 0.01421 | -0.082 | -36.276
-8 | -0.463 | 0.01351 | -0.084 | -34.294
-7.5 | -0.409 | 0.0117 | -0.085 | -34.948
-7 | -0.356 | 0.0121 | -0.087 | -29.389
-6.5 | -0.297 | 0.01159 | -0.088 | -25.58
-6 | -0.237 | 0.01123 | -0.089 | -21.076
-5.5 | -0.176 | 0.01093 | -0.09 | -16.134
-5 | -0.115 | 0.01056 | -0.091 | -10.916
-4.5 | -0.054 | 0.01019 | -0.092 | -5.285
-4 | 0.008 | 0.00793 | -0.093 | 0.994
-3.5 | 0.07 | 0.00798 | -0.094 | 8.756
-3 | 0.132 | 0.00803 | -0.095 | 16.429
-2.5 | 0.194 | 0.00812 | -0.096 | 23.941
-2 | 0.257 | 0.00822 | -0.097 | 31.191
-1.5 | 0.319 | 0.0083 | -0.098 | 38.39
-1 | 0.381 | 0.00841 | -0.099 | 45.259
-0.5 | 0.443 | 0.00854 | -0.1 | 51.851
0 | 0.505 | 0.00866 | -0.101 | 58.267
0.5 | 0.567 | 0.00879 | -0.102 | 64.453
1 | 0.629 | 0.00899 | -0.103 | 69.978
1.5 | 0.691 | 0.00913 | -0.104 | 75.681
2 | 0.753 | 0.00932 | -0.105 | 80.778
2.5 | 0.814 | 0.00958 | -0.106 | 85.034
3 | 0.874 | 0.00951 | -0.106 | 91.846
3.5 | 0.931 | 0.0099 | -0.107 | 94.042
4 | 0.984 | 0.01011 | -0.107 | 97.42
4.5 | 1.043 | 0.01032 | -0.108 | 101.061
5 | 1.1 | 0.01055 | -0.109 | 104.212
5.5 | 1.156 | 0.01081 | -0.11 | 106.958
6 | 1.211 | 0.01107 | -0.11 | 109.362
6.5 | 1.264 | 0.01139 | -0.111 | 110.929
7 | 1.315 | 0.01175 | -0.112 | 111.95
7.5 | 1.364 | 0.01217 | -0.113 | 112.15
8 | 1.401 | 0.02066 | -0.112 | 67.794
8.5 | 1.443 | 0.02222 | -0.113 | 64.941
9 | 1.484 | 0.02338 | -0.114 | 63.471
9.5 | 1.521 | 0.02466 | -0.114 | 61.686
10 | 1.554 | 0.02604 | -0.115 | 59.678
10.5 | 1.582 | 0.02742 | -0.115 | 57.688
11 | 1.605 | 0.02895 | -0.116 | 55.447
11.5 | 1.624 | 0.03027 | -0.116 | 53.655
12 | 1.638 | 0.03198 | -0.117 | 51.227
12.5 | 1.646 | 0.03354 | -0.117 | 49.089
13 | 1.648 | 0.03557 | -0.117 | 46.327
13.5 | 1.644 | 0.03816 | -0.117 | 43.065
14 | 1.63 | 0.04065 | -0.117 | 40.104
14.5 | 1.612 | 0.0436 | -0.117 | 36.972
15 | 1.587 | 0.04691 | -0.117 | 33.831
15.5 | 1.551 | 0.05238 | -0.116 | 29.611
16 | 1.503 | 0.06131 | -0.114 | 24.518
16.5 | 1.42 | 0.08334 | -0.107 | 17.033
17 | 1.298 | 0.12939 | -0.083 | 10.032
17.5 | 1.255 | 0.14329 | -0.076 | 8.757
18 | 1.217 | 0.15445 | -0.071 | 7.879

## 26. Re 500k Mach 0.00 (2)
BIGFOIL.COM POLAR EXPORT
NACA64A517
NACA64A517 |  |  |  | Cl Max: | 1.313 | at alpha= | 19 | deg
XFOIL ncrit=9 |  |  |  | L/D Max: | 104.282 | at alpha= | 7 | deg
Re: | 500000 |  |  | Cd Min: | 0.11878 | at alpha= | 20 | deg
Mach: | 0 |  |  | Cl=0 at alpha= | -99 | deg
|  |  |  | @ Cl=0.1, Cd= | 0.00882
|  |  |  | @ Cl=0.4, Cd= | 0.0088406
|  |  |  | @ Cl=0.6, Cd= | 0.0092642
alpha (deg) | Cl | Cd | Cm | Cl/Cd
0 | 0.3534 | 0.00882 | -0.0793 | 40.068
0.5 | 0.3997 | 0.00884 | -0.0774 | 45.2149
1 | 0.4498 | 0.00894 | -0.0764 | 50.3132
1.5 | 0.4982 | 0.00902 | -0.075 | 55.2328
2 | 0.5468 | 0.00912 | -0.0737 | 59.9561
2.5 | 0.5986 | 0.00926 | -0.073 | 64.6436
3 | 0.6447 | 0.0094 | -0.0712 | 68.5851
3.5 | 0.7002 | 0.00957 | -0.0715 | 73.1661
4 | 0.7402 | 0.00964 | -0.0683 | 76.7842
4.5 | 0.7884 | 0.0098 | -0.067 | 80.449
5 | 0.8393 | 0.00998 | -0.0664 | 84.0982
5.5 | 0.8857 | 0.01012 | -0.0649 | 87.5198
6 | 0.9422 | 0.0103 | -0.0658 | 91.4757
6.5 | 1.0168 | 0.01047 | -0.0708 | 97.1156
7 | 1.1325 | 0.01086 | -0.085 | 104.2818
7.5 | 1.1631 | 0.01136 | -0.0806 | 102.3856
8 | 1.1872 | 0.01215 | -0.0753 | 97.7119
8.5 | 1.1924 | 0.01384 | -0.0673 | 86.1561
9 | 1.1845 | 0.01663 | -0.0585 | 71.2267
9.5 | 1.1828 | 0.01959 | -0.0516 | 60.3777
10 | 1.1874 | 0.02251 | -0.0462 | 52.7499
10.5 | 1.1947 | 0.02552 | -0.0417 | 46.8143
11 | 1.2051 | 0.02855 | -0.038 | 42.2102
11.5 | 1.2167 | 0.03172 | -0.0349 | 38.3575
12 | 1.2309 | 0.03486 | -0.0323 | 35.3098
12.5 | 1.2431 | 0.03832 | -0.03 | 32.44
13 | 1.2547 | 0.04197 | -0.0279 | 29.8952
13.5 | 1.2688 | 0.04555 | -0.0263 | 27.8551
14 | 1.2773 | 0.04977 | -0.0246 | 25.6641
14.5 | 1.2851 | 0.05421 | -0.0234 | 23.706
15 | 1.2923 | 0.05888 | -0.0223 | 21.948
15.5 | 1.2999 | 0.06362 | -0.0216 | 20.4323
16 | 1.3008 | 0.06925 | -0.0211 | 18.7841
16.5 | 1.3057 | 0.07455 | -0.0208 | 17.5144
17 | 1.3114 | 0.07994 | -0.021 | 16.4048
17.5 | 1.3114 | 0.08608 | -0.0214 | 15.2347
18 | 1.3086 | 0.09253 | -0.0218 | 14.1424
18.5 | 1.3128 | 0.09855 | -0.023 | 13.3212
19 | 1.313 | 0.10521 | -0.0246 | 12.4798
19.5 | 1.3119 | 0.11188 | -0.0261 | 11.726
20 | 1.3097 | 0.11878 | -0.0281 | 11.0263

## 27. Re 500k Mach 0.10 (1)
BIGFOIL.COM POLAR EXPORT
NACA64A517
NACA64A517 |  |  |  | Cl Max: | 1.639 | at alpha= | 12.5 | deg
JavaFoil+Calcfoil stall+Eppler ext transition |  |  |  | L/D Max: | 111.733 | at alpha= | 7.5 | deg
Re: | 500000 |  |  | Cd Min: | 0.00794 | at alpha= | -4 | deg
Mach: | 0.1 |  |  | Cl=0 at alpha= | -4.0645 | deg
|  |  |  | @ Cl=0.1, Cd= | 0.0080138
|  |  |  | @ Cl=0.4, Cd= | 0.0084684
|  |  |  | @ Cl=0.6, Cd= | 0.0089377
alpha (deg) | Cl | Cd | Cm | Cl/Cd
-20 | -0.713 | 0.19997 | -0.029 | -3.567
-19.5 | -0.73 | 0.18565 | -0.03 | -3.934
-19 | -0.746 | 0.17873 | -0.031 | -4.176
-18.5 | -0.761 | 0.16642 | -0.032 | -4.57
-18 | -0.773 | 0.15911 | -0.032 | -4.857
-17.5 | -0.783 | 0.15005 | -0.033 | -5.219
-17 | -0.791 | 0.14334 | -0.034 | -5.519
-16.5 | -0.796 | 0.13492 | -0.034 | -5.901
-16 | -0.799 | 0.12634 | -0.035 | -6.321
-15.5 | -0.793 | 0.11911 | -0.03 | -6.661
-15 | -0.789 | 0.11283 | -0.031 | -6.997
-14.5 | -0.782 | 0.10628 | -0.032 | -7.355
-14 | -0.771 | 0.10034 | -0.034 | -7.683
-13.5 | -0.756 | 0.09489 | -0.034 | -7.965
-13 | -0.738 | 0.08875 | -0.036 | -8.311
-12.5 | -0.715 | 0.08378 | -0.036 | -8.54
-12 | -0.69 | 0.07844 | -0.037 | -8.795
-11.5 | -0.663 | 0.07321 | -0.041 | -9.06
-11 | -0.636 | 0.06616 | -0.047 | -9.608
-10.5 | -0.683 | 0.02324 | -0.074 | -29.383
-10 | -0.649 | 0.01935 | -0.076 | -33.532
-9.5 | -0.605 | 0.01764 | -0.078 | -34.301
-9 | -0.558 | 0.01644 | -0.08 | -33.937
-8.5 | -0.516 | 0.01436 | -0.083 | -35.964
-8 | -0.465 | 0.01361 | -0.084 | -34.131
-7.5 | -0.41 | 0.01177 | -0.085 | -34.849
-7 | -0.357 | 0.01215 | -0.088 | -29.408
-6.5 | -0.298 | 0.01163 | -0.089 | -25.63
-6 | -0.238 | 0.01125 | -0.09 | -21.138
-5.5 | -0.177 | 0.011 | -0.091 | -16.111
-5 | -0.116 | 0.01063 | -0.092 | -10.898
-4.5 | -0.054 | 0.01026 | -0.093 | -5.278
-4 | 0.008 | 0.00794 | -0.094 | 0.997
-3.5 | 0.07 | 0.00799 | -0.095 | 8.784
-3 | 0.133 | 0.00804 | -0.096 | 16.491
-2.5 | 0.195 | 0.00814 | -0.097 | 24.001
-2 | 0.258 | 0.00825 | -0.097 | 31.253
-1.5 | 0.32 | 0.00832 | -0.098 | 38.5
-1 | 0.383 | 0.00843 | -0.099 | 45.383
-0.5 | 0.445 | 0.00857 | -0.1 | 51.938
0 | 0.507 | 0.00868 | -0.101 | 58.432
0.5 | 0.57 | 0.00887 | -0.102 | 64.242
1 | 0.632 | 0.00901 | -0.103 | 70.129
1.5 | 0.694 | 0.00916 | -0.104 | 75.806
2 | 0.756 | 0.0094 | -0.105 | 80.429
2.5 | 0.818 | 0.00962 | -0.106 | 85.109
3 | 0.876 | 0.00974 | -0.107 | 89.933
3.5 | 0.935 | 0.00994 | -0.107 | 94.087
4 | 0.989 | 0.01015 | -0.108 | 97.423
4.5 | 1.047 | 0.01036 | -0.109 | 101.061
5 | 1.105 | 0.01062 | -0.109 | 104.05
5.5 | 1.161 | 0.01088 | -0.11 | 106.749
6 | 1.216 | 0.01115 | -0.111 | 109.123
6.5 | 1.269 | 0.01147 | -0.112 | 110.633
7 | 1.321 | 0.01183 | -0.112 | 111.614
7.5 | 1.37 | 0.01226 | -0.113 | 111.733
8 | 1.405 | 0.02094 | -0.113 | 67.107
8.5 | 1.448 | 0.02243 | -0.113 | 64.548
9 | 1.488 | 0.02365 | -0.114 | 62.916
9.5 | 1.525 | 0.02498 | -0.115 | 61.05
10 | 1.557 | 0.0264 | -0.115 | 58.963
10.5 | 1.584 | 0.02784 | -0.116 | 56.879
11 | 1.606 | 0.0294 | -0.116 | 54.601
11.5 | 1.623 | 0.03071 | -0.117 | 52.832
12 | 1.634 | 0.03256 | -0.117 | 50.187
12.5 | 1.639 | 0.03421 | -0.118 | 47.924
13 | 1.638 | 0.03649 | -0.118 | 44.882
13.5 | 1.63 | 0.03904 | -0.118 | 41.759
14 | 1.612 | 0.04199 | -0.118 | 38.394
14.5 | 1.589 | 0.04485 | -0.118 | 35.433
15 | 1.557 | 0.04916 | -0.117 | 31.677
15.5 | 1.512 | 0.05621 | -0.116 | 26.894
16 | 1.441 | 0.0717 | -0.111 | 20.096
16.5 | 1.28 | 0.12978 | -0.076 | 9.859
17 | 1.242 | 0.13983 | -0.073 | 8.886
17.5 | 1.203 | 0.15162 | -0.068 | 7.935

## 28. Re 500k Mach 0.10 (2)
BIGFOIL.COM POLAR EXPORT
NACA64A517
NACA64A517 |  |  |  | Cl Max: | 1.3041 | at alpha= | 18.5 | deg
XFOIL ncrit=9 |  |  |  | L/D Max: | 101.648 | at alpha= | 7.5 | deg
Re: | 500000 |  |  | Cd Min: | 0.20138 | at alpha= | -19.5 | deg
Mach: | 0.1 |  |  | Cl=0 at alpha= | -3.7657 | deg
|  |  |  | @ Cl=0.1, Cd= | 0.0084601
|  |  |  | @ Cl=0.4, Cd= | 0.0088699
|  |  |  | @ Cl=0.6, Cd= | 0.0093032
alpha (deg) | Cl | Cd | Cm | Cl/Cd
-19.5 | -0.4364 | 0.20138 | -0.0375 | -2.167
-19 | -0.4218 | 0.1948 | -0.0395 | -2.1653
-18.5 | -0.4023 | 0.19116 | -0.0407 | -2.1045
-18 | -0.4047 | 0.18159 | -0.0459 | -2.2286
-17.5 | -0.3904 | 0.17616 | -0.0462 | -2.2162
-17 | -0.3797 | 0.17133 | -0.0471 | -2.2162
-16.5 | -0.395 | 0.16099 | -0.0513 | -2.4536
-16 | -0.3949 | 0.1568 | -0.0487 | -2.5185
-15 | -0.7329 | 0.06533 | -0.0934 | -11.2184
-14.5 | -0.7647 | 0.05254 | -0.1041 | -14.5546
-14 | -0.7544 | 0.04608 | -0.1106 | -16.3715
-13.5 | -0.7411 | 0.04044 | -0.1159 | -18.3259
-13 | -0.7111 | 0.03656 | -0.1208 | -19.4502
-12.5 | -0.6905 | 0.03195 | -0.1241 | -21.6119
-12 | -0.6519 | 0.0288 | -0.1274 | -22.6354
-11.5 | -0.6095 | 0.02494 | -0.1288 | -24.4387
-11 | -0.5499 | 0.02256 | -0.1324 | -24.375
-10.5 | -0.4956 | 0.02086 | -0.1346 | -23.7584
-10 | -0.4303 | 0.01914 | -0.1386 | -22.4817
-9.5 | -0.3875 | 0.01763 | -0.1379 | -21.9796
-9 | -0.3482 | 0.01635 | -0.1364 | -21.2966
-8.5 | -0.3089 | 0.01538 | -0.1343 | -20.0845
-8 | -0.2743 | 0.01437 | -0.1311 | -19.0884
-7.5 | -0.245 | 0.01363 | -0.1264 | -17.9751
-7 | -0.2155 | 0.01288 | -0.1217 | -16.7314
-6.5 | -0.1822 | 0.01222 | -0.1175 | -14.91
-6 | -0.1463 | 0.01161 | -0.1137 | -12.6012
-5.5 | -0.1101 | 0.01098 | -0.11 | -10.0273
-5 | -0.0783 | 0.01014 | -0.1056 | -7.7219
-4.5 | -0.0545 | 0.00898 | -0.0997 | -6.069
-4 | -0.0202 | 0.00845 | -0.0955 | -2.3905
-3.5 | 0.0229 | 0.00841 | -0.0926 | 2.7229
-3 | 0.0685 | 0.00844 | -0.0903 | 8.1161
-2.5 | 0.1154 | 0.00847 | -0.0883 | 13.6246
-2 | 0.164 | 0.00853 | -0.0867 | 19.2263
-1.5 | 0.2105 | 0.00866 | -0.0845 | 24.3072
-1 | 0.2544 | 0.00871 | -0.0819 | 29.2078
-0.5 | 0.3029 | 0.00876 | -0.0804 | 34.5776
0 | 0.3553 | 0.00886 | -0.0797 | 40.1016
0.5 | 0.4005 | 0.00887 | -0.0775 | 45.1522
1 | 0.4495 | 0.00898 | -0.0761 | 50.0557
1.5 | 0.5005 | 0.00907 | -0.0752 | 55.1819
2 | 0.5476 | 0.00916 | -0.0735 | 59.7817
3 | 0.6464 | 0.00943 | -0.0711 | 68.5472
3.5 | 0.702 | 0.00961 | -0.0713 | 73.0489
4 | 0.7426 | 0.00969 | -0.0682 | 76.6357
4.5 | 0.7904 | 0.00985 | -0.0667 | 80.2437
5 | 0.8412 | 0.01003 | -0.066 | 83.8684
5.5 | 0.8902 | 0.0102 | -0.065 | 87.2745
6 | 0.9458 | 0.01039 | -0.0655 | 91.0298
6.5 | 1.0189 | 0.01055 | -0.0701 | 96.5782
7.5 | 1.1659 | 0.01147 | -0.0798 | 101.6478
8 | 1.1883 | 0.01234 | -0.0742 | 96.2966
8.5 | 1.1915 | 0.01416 | -0.066 | 84.1455
9 | 1.1834 | 0.01705 | -0.0572 | 69.4076
9.5 | 1.1813 | 0.02009 | -0.0503 | 58.8004
10 | 1.1848 | 0.02315 | -0.0449 | 51.1793
10.5 | 1.1922 | 0.02625 | -0.0405 | 45.4171
11 | 1.2023 | 0.02938 | -0.0369 | 40.9224
11.5 | 1.215 | 0.03256 | -0.0339 | 37.3157
12 | 1.2291 | 0.03578 | -0.0314 | 34.3516
12.5 | 1.241 | 0.03935 | -0.0291 | 31.5375
13 | 1.2509 | 0.04323 | -0.027 | 28.9359
13.5 | 1.2636 | 0.04703 | -0.0253 | 26.868
14 | 1.2729 | 0.05128 | -0.0238 | 24.8225
14.5 | 1.2774 | 0.05615 | -0.0225 | 22.7498
15 | 1.287 | 0.06065 | -0.0216 | 21.2201
15.5 | 1.293 | 0.06568 | -0.0209 | 19.6864
16 | 1.2946 | 0.07132 | -0.0205 | 18.152
16.5 | 1.2989 | 0.0768 | -0.0203 | 16.9128
17 | 1.3037 | 0.0824 | -0.0206 | 15.8216
17.5 | 1.3013 | 0.08883 | -0.021 | 14.6493
18 | 1.3013 | 0.09515 | -0.0215 | 13.6763
18.5 | 1.3041 | 0.10146 | -0.0228 | 12.8533
19 | 1.3028 | 0.10844 | -0.0247 | 12.014
19.5 | 1.3015 | 0.11527 | -0.0264 | 11.2909
20 | 1.2982 | 0.12223 | -0.0283 | 10.621

## 29. Re 500k Mach 0.25 (1)
BIGFOIL.COM POLAR EXPORT
NACA64A517
NACA64A517 |  |  |  | Cl Max: | 1.599 | at alpha= | 11.5 | deg
JavaFoil+Calcfoil stall+Eppler ext transition |  |  |  | L/D Max: | 109.581 | at alpha= | 7 | deg
Re: | 500000 |  |  | Cd Min: | 0.00807 | at alpha= | -3.5 | deg
Mach: | 0.25 |  |  | Cl=0 at alpha= | -4.0625 | deg
|  |  |  | @ Cl=0.1, Cd= | 0.0081006
|  |  |  | @ Cl=0.4, Cd= | 0.0085953
|  |  |  | @ Cl=0.6, Cd= | 0.0090722
alpha (deg) | Cl | Cd | Cm | Cl/Cd
-18.5 | -0.459 | 0.20679 | -0.028 | -2.22
-18 | -0.506 | 0.19468 | -0.029 | -2.599
-17.5 | -0.549 | 0.1804 | -0.031 | -3.044
-17 | -0.588 | 0.16765 | -0.032 | -3.507
-16.5 | -0.622 | 0.15609 | -0.033 | -3.986
-16 | -0.652 | 0.14399 | -0.034 | -4.525
-15.5 | -0.676 | 0.13227 | -0.034 | -5.107
-15 | -0.694 | 0.12574 | -0.035 | -5.519
-14.5 | -0.704 | 0.11416 | -0.031 | -6.167
-14 | -0.71 | 0.10669 | -0.031 | -6.656
-13.5 | -0.711 | 0.10045 | -0.032 | -7.075
-13 | -0.705 | 0.09371 | -0.033 | -7.522
-12.5 | -0.694 | 0.08732 | -0.035 | -7.949
-12 | -0.677 | 0.08161 | -0.036 | -8.299
-11.5 | -0.656 | 0.07653 | -0.038 | -8.573
-11 | -0.63 | 0.07103 | -0.041 | -8.874
-10.5 | -0.597 | 0.06669 | -0.042 | -8.951
-10 | -0.566 | 0.05891 | -0.051 | -9.611
-9.5 | -0.608 | 0.01944 | -0.079 | -31.292
-9 | -0.564 | 0.01764 | -0.081 | -31.967
-8.5 | -0.515 | 0.01643 | -0.083 | -31.358
-8 | -0.471 | 0.01435 | -0.086 | -32.854
-7.5 | -0.418 | 0.01354 | -0.087 | -30.854
-7 | -0.361 | 0.01181 | -0.089 | -30.559
-6.5 | -0.305 | 0.01199 | -0.091 | -25.455
-6 | -0.244 | 0.01152 | -0.092 | -21.176
-5.5 | -0.182 | 0.0112 | -0.093 | -16.228
-5 | -0.119 | 0.01086 | -0.094 | -10.954
-4.5 | -0.056 | 0.01053 | -0.095 | -5.278
-4 | 0.008 | 0.00809 | -0.096 | 1.006
-3.5 | 0.072 | 0.00807 | -0.097 | 8.931
-3 | 0.136 | 0.00814 | -0.098 | 16.731
-2.5 | 0.201 | 0.00828 | -0.099 | 24.235
-2 | 0.265 | 0.00836 | -0.1 | 31.688
-1.5 | 0.329 | 0.00846 | -0.101 | 38.877
-1 | 0.393 | 0.00858 | -0.102 | 45.803
-0.5 | 0.457 | 0.00872 | -0.103 | 52.444
0 | 0.521 | 0.00885 | -0.104 | 58.913
0.5 | 0.585 | 0.00903 | -0.105 | 64.803
1 | 0.649 | 0.00921 | -0.106 | 70.522
1.5 | 0.713 | 0.00943 | -0.107 | 75.647
2 | 0.777 | 0.00966 | -0.108 | 80.491
2.5 | 0.835 | 0.0098 | -0.108 | 85.219
3 | 0.897 | 0.00999 | -0.109 | 89.73
3.5 | 0.958 | 0.01023 | -0.11 | 93.723
4 | 1.014 | 0.01043 | -0.111 | 97.218
4.5 | 1.074 | 0.01069 | -0.111 | 100.45
5 | 1.133 | 0.01096 | -0.112 | 103.375
5.5 | 1.191 | 0.01123 | -0.113 | 105.979
6 | 1.246 | 0.01154 | -0.114 | 107.954
6.5 | 1.3 | 0.01192 | -0.115 | 109.037
7 | 1.351 | 0.01233 | -0.115 | 109.581
7.5 | 1.389 | 0.02075 | -0.115 | 66.907
8 | 1.432 | 0.02244 | -0.116 | 63.817
8.5 | 1.473 | 0.02396 | -0.116 | 61.475
9 | 1.51 | 0.0254 | -0.117 | 59.452
9.5 | 1.543 | 0.02704 | -0.117 | 57.054
10 | 1.568 | 0.02848 | -0.118 | 55.058
10.5 | 1.586 | 0.03019 | -0.119 | 52.517
11 | 1.596 | 0.03198 | -0.119 | 49.912
11.5 | 1.599 | 0.03397 | -0.119 | 47.066
12 | 1.591 | 0.03633 | -0.12 | 43.788
12.5 | 1.575 | 0.03887 | -0.12 | 40.508
13 | 1.548 | 0.04209 | -0.12 | 36.785
13.5 | 1.511 | 0.04593 | -0.119 | 32.889
14 | 1.382 | 0.06923 | -0.108 | 19.963
14.5 | 1.224 | 0.11332 | -0.073 | 10.805
15 | 1.169 | 0.12246 | -0.07 | 9.545
15.5 | 1.106 | 0.13331 | -0.065 | 8.297
16 | 1.037 | 0.14464 | -0.058 | 7.172
16.5 | 0.966 | 0.15635 | -0.055 | 6.177

## 30. Re 500k Mach 0.25 (2)
BIGFOIL.COM POLAR EXPORT
NACA64A517
NACA64A517 |  |  |  | Cl Max: | 1.2625 | at alpha= | 16.5 | deg
XFOIL ncrit=9 |  |  |  | L/D Max: | 101.871 | at alpha= | 7 | deg
Re: | 500000 |  |  | Cd Min: | 0.17982 | at alpha= | -17.5 | deg
Mach: | 0.25 |  |  | Cl=0 at alpha= | -3.6957 | deg
|  |  |  | @ Cl=0.1, Cd= | 0.0086448
|  |  |  | @ Cl=0.4, Cd= | 0.0090913
|  |  |  | @ Cl=0.6, Cd= | 0.0095285
alpha (deg) | Cl | Cd | Cm | Cl/Cd
-17.5 | -0.386 | 0.17982 | -0.0472 | -2.1466
-17 | -0.3751 | 0.17517 | -0.0477 | -2.1413
-16.5 | -0.3719 | 0.17056 | -0.0471 | -2.1805
-16 | -0.3962 | 0.1611 | -0.0482 | -2.4593
-15.5 | -0.3701 | 0.15744 | -0.0495 | -2.3507
-15 | -0.3708 | 0.14268 | -0.0618 | -2.5988
-14.5 | -0.3409 | 0.13726 | -0.0643 | -2.4836
-13.5 | -0.5222 | 0.0711 | -0.1027 | -7.3446
-13 | -0.5746 | 0.05434 | -0.1175 | -10.5742
-12.5 | -0.6002 | 0.04265 | -0.1283 | -14.0727
-12 | -0.5993 | 0.036 | -0.1339 | -16.6472
-11.5 | -0.5814 | 0.02976 | -0.1379 | -19.5363
-11 | -0.5392 | 0.02587 | -0.1406 | -20.8427
-10.5 | -0.4913 | 0.02338 | -0.1425 | -21.0137
-10 | -0.4237 | 0.02093 | -0.147 | -20.2437
-9.5 | -0.3781 | 0.01941 | -0.1465 | -19.4796
-9 | -0.3379 | 0.01751 | -0.145 | -19.2975
-8.5 | -0.2992 | 0.01629 | -0.1427 | -18.3671
-8 | -0.2622 | 0.01524 | -0.1396 | -17.2047
-7.5 | -0.2376 | 0.01419 | -0.134 | -16.7442
-7 | -0.1997 | 0.01351 | -0.1304 | -14.7816
-6.5 | -0.1741 | 0.01269 | -0.1244 | -13.7195
-6 | -0.1417 | 0.01206 | -0.1194 | -11.7496
-5.5 | -0.109 | 0.01136 | -0.1146 | -9.5951
-5 | -0.075 | 0.01066 | -0.1101 | -7.0356
-4.5 | -0.0488 | 0.00962 | -0.1042 | -5.0728
-4 | -0.0269 | 0.00864 | -0.0973 | -3.1134
-3.5 | 0.0173 | 0.00857 | -0.0943 | 2.0187
-3 | 0.0658 | 0.00859 | -0.0921 | 7.6601
-2.5 | 0.1157 | 0.00867 | -0.0903 | 13.3449
-2 | 0.1608 | 0.00871 | -0.0875 | 18.4615
-1.5 | 0.2063 | 0.00879 | -0.0847 | 23.4699
-1 | 0.2553 | 0.0089 | -0.0828 | 28.6854
-0.5 | 0.3039 | 0.00898 | -0.0808 | 33.8419
0 | 0.3526 | 0.00901 | -0.0789 | 39.1343
0.5 | 0.4051 | 0.0091 | -0.078 | 44.5165
1 | 0.4529 | 0.00917 | -0.0759 | 49.3893
1.5 | 0.5042 | 0.00927 | -0.0747 | 54.3905
2 | 0.5559 | 0.00941 | -0.0736 | 59.0755
2.5 | 0.6043 | 0.00954 | -0.0717 | 63.3438
3 | 0.6605 | 0.0097 | -0.0716 | 68.0928
3.5 | 0.7059 | 0.00984 | -0.0691 | 71.7378
4 | 0.7607 | 0.01004 | -0.0687 | 75.7669
4.5 | 0.8038 | 0.01019 | -0.0657 | 78.8813
5 | 0.8544 | 0.0104 | -0.0644 | 82.1538
5.5 | 0.9089 | 0.01061 | -0.0641 | 85.6645
6 | 0.9632 | 0.01082 | -0.0639 | 89.0203
6.5 | 1.0324 | 0.01104 | -0.067 | 93.5145
7 | 1.1491 | 0.01128 | -0.0805 | 101.8706
7.5 | 1.1789 | 0.01219 | -0.0755 | 96.7104
8 | 1.1968 | 0.01339 | -0.069 | 89.3801
8.5 | 1.1884 | 0.01603 | -0.0594 | 74.136
9 | 1.1762 | 0.01953 | -0.0508 | 60.2253
9.5 | 1.1716 | 0.02313 | -0.0442 | 50.6528
10 | 1.1736 | 0.02672 | -0.0392 | 43.9222
10.5 | 1.1799 | 0.03034 | -0.0351 | 38.8893
11 | 1.1901 | 0.03394 | -0.0319 | 35.0648
11.5 | 1.2013 | 0.03767 | -0.0291 | 31.8901
12 | 1.2132 | 0.0415 | -0.0267 | 29.2337
12.5 | 1.2243 | 0.04559 | -0.0246 | 26.8546
13 | 1.2329 | 0.05005 | -0.0228 | 24.6334
13.5 | 1.238 | 0.05501 | -0.0211 | 22.505
14 | 1.2469 | 0.05981 | -0.0199 | 20.8477
14.5 | 1.2488 | 0.06541 | -0.0189 | 19.0919
15 | 1.2569 | 0.0706 | -0.0183 | 17.8031
15.5 | 1.2551 | 0.0769 | -0.0179 | 16.3212
16 | 1.261 | 0.08264 | -0.0179 | 15.259
16.5 | 1.2625 | 0.08894 | -0.0181 | 14.195
17 | 1.2616 | 0.09572 | -0.0189 | 13.1801
17.5 | 1.2593 | 0.10276 | -0.0199 | 12.2548
18 | 1.2558 | 0.11022 | -0.0214 | 11.3936
18.5 | 1.2516 | 0.11825 | -0.024 | 10.5844
19 | 1.2451 | 0.12671 | -0.0273 | 9.8264
19.5 | 1.2364 | 0.13552 | -0.0308 | 9.1234
20 | 1.2207 | 0.14578 | -0.0357 | 8.3736

## 31. Re 500k Mach 0.50 (1)
BIGFOIL.COM POLAR EXPORT
NACA64A517
NACA64A517 |  |  |  | Cl Max: | 1.499 | at alpha= | 8 | deg
JavaFoil+Calcfoil stall+Eppler ext transition |  |  |  | L/D Max: | 100.085 | at alpha= | 6 | deg
Re: | 500000 |  |  | Cd Min: | 0.00866 | at alpha= | -3.5 | deg
Mach: | 0.5 |  |  | Cl=0 at alpha= | -4.0634 | deg
|  |  |  | @ Cl=0.1, Cd= | 0.008685
|  |  |  | @ Cl=0.4, Cd= | 0.0092967
|  |  |  | @ Cl=0.6, Cd= | 0.0097629
alpha (deg) | Cl | Cd | Cm | Cl/Cd
-20 | -0.904 | 0.22344 | -0.04 | -4.044
-19.5 | -0.876 | 0.22181 | -0.04 | -3.949
-19 | -0.848 | 0.21175 | -0.041 | -4.006
-18.5 | -0.821 | 0.20806 | -0.041 | -3.944
-18 | -0.793 | 0.20609 | -0.042 | -3.847
-17.5 | -0.763 | 0.19672 | -0.041 | -3.878
-17 | -0.735 | 0.19228 | -0.041 | -3.822
-16.5 | -0.707 | 0.17911 | -0.041 | -3.947
-16 | -0.679 | 0.17973 | -0.042 | -3.779
-15.5 | -0.651 | 0.17114 | -0.043 | -3.806
-15 | -0.621 | 0.16835 | -0.04 | -3.691
-14.5 | -0.593 | 0.16206 | -0.04 | -3.661
-14 | -0.565 | 0.15709 | -0.041 | -3.598
-13.5 | -0.537 | 0.15334 | -0.042 | -3.503
-13 | -0.508 | 0.14337 | -0.04 | -3.543
-12.5 | -0.48 | 0.1362 | -0.039 | -3.521
-12 | -0.451 | 0.13448 | -0.04 | -3.357
-11.5 | -0.423 | 0.12971 | -0.04 | -3.263
-11 | -0.394 | 0.11783 | -0.038 | -3.347
-10.5 | -0.366 | 0.11461 | -0.037 | -3.193
-10 | -0.338 | 0.10496 | -0.038 | -3.217
-9.5 | -0.396 | 0.07865 | -0.038 | -5.038
-9 | -0.451 | 0.06455 | -0.04 | -6.988
-8.5 | -0.437 | 0.05838 | -0.042 | -7.492
-8 | -0.408 | 0.05326 | -0.05 | -7.657
-7.5 | -0.429 | 0.01877 | -0.093 | -22.849
-7 | -0.378 | 0.01686 | -0.095 | -22.408
-6.5 | -0.32 | 0.01575 | -0.097 | -20.314
-6 | -0.263 | 0.01386 | -0.1 | -18.983
-5.5 | -0.198 | 0.01305 | -0.102 | -15.184
-5 | -0.131 | 0.01198 | -0.104 | -10.918
-4.5 | -0.062 | 0.01157 | -0.106 | -5.348
-4 | 0.009 | 0.0111 | -0.107 | 0.817
-3.5 | 0.08 | 0.00866 | -0.109 | 9.3
-3 | 0.152 | 0.00875 | -0.11 | 17.393
-2.5 | 0.224 | 0.00885 | -0.111 | 25.352
-2 | 0.296 | 0.00899 | -0.112 | 32.96
-1.5 | 0.368 | 0.00923 | -0.113 | 39.86
-1 | 0.44 | 0.00938 | -0.114 | 46.873
-0.5 | 0.511 | 0.00941 | -0.115 | 54.307
0 | 0.578 | 0.0097 | -0.115 | 59.566
0.5 | 0.648 | 0.0099 | -0.116 | 65.484
1 | 0.718 | 0.01014 | -0.117 | 70.817
1.5 | 0.788 | 0.01039 | -0.118 | 75.801
2 | 0.858 | 0.01066 | -0.119 | 80.43
2.5 | 0.927 | 0.01094 | -0.12 | 84.722
3 | 0.996 | 0.01123 | -0.121 | 88.743
3.5 | 1.066 | 0.01157 | -0.122 | 92.106
4 | 1.125 | 0.01189 | -0.123 | 94.617
4.5 | 1.191 | 0.01226 | -0.124 | 97.121
5 | 1.254 | 0.01266 | -0.125 | 99.032
5.5 | 1.315 | 0.01316 | -0.126 | 99.948
6 | 1.371 | 0.0137 | -0.126 | 100.085
6.5 | 1.422 | 0.01432 | -0.127 | 99.261
7 | 1.451 | 0.02581 | -0.127 | 56.204
7.5 | 1.482 | 0.02816 | -0.127 | 52.646
8 | 1.499 | 0.0309 | -0.128 | 48.501
8.5 | 1.492 | 0.03352 | -0.128 | 44.498
9 | 1.436 | 0.03694 | -0.129 | 38.875
9.5 | 1.04 | 0.07631 | -0.046 | 13.629
10 | 0.789 | 0.10127 | -0.047 | 7.795
10.5 | 0.817 | 0.11793 | -0.053 | 6.932
11 | 0.845 | 0.11593 | -0.054 | 7.286
11.5 | 0.873 | 0.12468 | -0.061 | 7.005
12 | 0.9 | 0.13478 | -0.061 | 6.681
12.5 | 0.929 | 0.14164 | -0.066 | 6.557
13 | 0.956 | 0.14796 | -0.068 | 6.464

## 32. Re 500k Mach 0.50 (2)
BIGFOIL.COM POLAR EXPORT
NACA64A517
NACA64A517 |  |  |  | Cl Max: | 1.2191 | at alpha= | 7.5 | deg
XFOIL ncrit=9 |  |  |  | L/D Max: | 78.7635 | at alpha= | 6.5 | deg
Re: | 500000 |  |  | Cd Min: | 0.23297 | at alpha= | -20 | deg
Mach: | 0.5 |  |  | Cl=0 at alpha= | -3.7391 | deg
|  |  |  | @ Cl=0.1, Cd= | 0.0093768
|  |  |  | @ Cl=0.4, Cd= | 0.0099898
|  |  |  | @ Cl=0.6, Cd= | 0.010651
alpha (deg) | Cl | Cd | Cm | Cl/Cd
-20 | -0.4426 | 0.23297 | -0.0369 | -1.8998
-19.5 | -0.4311 | 0.22416 | -0.0421 | -1.9232
-19 | -0.4145 | 0.21673 | -0.0447 | -1.9125
-18.5 | -0.3957 | 0.21143 | -0.046 | -1.8715
-18 | -0.3835 | 0.20522 | -0.0475 | -1.8687
-17.5 | -0.3844 | 0.1974 | -0.0492 | -1.9473
-17 | -0.3799 | 0.19337 | -0.0469 | -1.9646
-16.5 | -0.3618 | 0.18694 | -0.0498 | -1.9354
-16 | -0.3462 | 0.17417 | -0.0617 | -1.9877
-15.5 | -0.3051 | 0.16776 | -0.0654 | -1.8187
-15 | -0.2948 | 0.1556 | -0.0775 | -1.8946
-14.5 | -0.2528 | 0.14887 | -0.0813 | -1.6981
-14 | -0.244 | 0.13825 | -0.0911 | -1.7649
-13.5 | -0.2159 | 0.12949 | -0.0969 | -1.6673
-13 | -0.1831 | 0.12229 | -0.1027 | -1.4973
-12.5 | -0.2006 | 0.1047 | -0.1133 | -1.916
-12 | -0.1833 | 0.09574 | -0.1202 | -1.9146
-11.5 | -0.1843 | 0.08317 | -0.13 | -2.2159
-11 | -0.2276 | 0.06442 | -0.1435 | -3.5331
-10.5 | -0.267 | 0.04901 | -0.1585 | -5.4479
-10 | -0.2875 | 0.03901 | -0.1675 | -7.3699
-9.5 | -0.2949 | 0.0313 | -0.1732 | -9.4217
-9 | -0.2811 | 0.02613 | -0.175 | -10.7577
-8.5 | -0.2525 | 0.0226 | -0.1741 | -11.1726
-8 | -0.2143 | 0.01997 | -0.1719 | -10.7311
-7.5 | -0.1762 | 0.01803 | -0.1683 | -9.7726
-7 | -0.1517 | 0.01629 | -0.1624 | -9.3125
-6.5 | -0.1305 | 0.01502 | -0.1547 | -8.6884
-6 | -0.1191 | 0.01399 | -0.1447 | -8.5132
-5.5 | -0.0944 | 0.01316 | -0.1367 | -7.1733
-5 | -0.0651 | 0.01242 | -0.1294 | -5.2415
-4.5 | -0.0326 | 0.01175 | -0.1226 | -2.7745
-4 | -0.0048 | 0.01089 | -0.1152 | -0.44077
-3.5 | 0.0044 | 0.0095 | -0.1047 | 0.46316
-3 | 0.0454 | 0.00931 | -0.099 | 4.8765
-2.5 | 0.0946 | 0.00937 | -0.0949 | 10.0961
-2 | 0.1423 | 0.00943 | -0.0907 | 15.0901
-1.5 | 0.1925 | 0.00955 | -0.087 | 20.1571
-1 | 0.2459 | 0.00973 | -0.084 | 25.2724
-0.5 | 0.2875 | 0.00982 | -0.0788 | 29.277
0 | 0.3442 | 0.00989 | -0.0768 | 34.8028
0.5 | 0.3962 | 0.00998 | -0.074 | 39.6994
1 | 0.4507 | 0.01012 | -0.0717 | 44.5356
1.5 | 0.5104 | 0.01029 | -0.0705 | 49.6016
2 | 0.5644 | 0.01052 | -0.0682 | 53.6502
2.5 | 0.6271 | 0.01075 | -0.0676 | 58.3349
3 | 0.6844 | 0.01106 | -0.0659 | 61.8807
3.5 | 0.7459 | 0.01135 | -0.0649 | 65.7181
4 | 0.8034 | 0.0117 | -0.0633 | 68.6667
4.5 | 0.872 | 0.01199 | -0.0635 | 72.7273
5 | 0.9243 | 0.01239 | -0.0608 | 74.6005
5.5 | 0.9815 | 0.0128 | -0.059 | 76.6797
6 | 1.0358 | 0.01327 | -0.0568 | 78.0558
6.5 | 1.0956 | 0.01391 | -0.056 | 78.7635
7 | 1.1539 | 0.01481 | -0.0554 | 77.9136
7.5 | 1.2191 | 0.01699 | -0.0575 | 71.754
8 | 1.1946 | 0.02129 | -0.047 | 56.1109
8.5 | 1.1692 | 0.02668 | -0.0387 | 43.8231
9 | 1.1468 | 0.03266 | -0.0323 | 35.1133
9.5 | 1.1358 | 0.0384 | -0.0277 | 29.5781
10 | 1.1317 | 0.04401 | -0.0242 | 25.7146
11 | 1.1416 | 0.0547 | -0.0189 | 20.8702
11.5 | 1.1468 | 0.06041 | -0.0169 | 18.9836
12 | 1.1512 | 0.06639 | -0.0153 | 17.34
12.5 | 1.1534 | 0.07283 | -0.014 | 15.8369

## 33. Re 750k Mach 0.00 (1)
BIGFOIL.COM POLAR EXPORT
NACA64A517
NACA64A517 |  |  |  | Cl Max: | 1.656 | at alpha= | 13 | deg
JavaFoil+Calcfoil stall+Eppler ext transition |  |  |  | L/D Max: | 125.946 | at alpha= | 7.5 | deg
Re: | 750000 |  |  | Cd Min: | 0.00707 | at alpha= | -4 | deg
Mach: | 0 |  |  | Cl=0 at alpha= | -4.0645 | deg
|  |  |  | @ Cl=0.1, Cd= | 0.0071642
|  |  |  | @ Cl=0.4, Cd= | 0.0075637
|  |  |  | @ Cl=0.6, Cd= | 0.0079352
alpha (deg) | Cl | Cd | Cm | Cl/Cd
-20 | -0.758 | 0.18495 | -0.031 | -4.097
-19.5 | -0.772 | 0.17613 | -0.032 | -4.381
-19 | -0.784 | 0.16484 | -0.032 | -4.756
-18.5 | -0.795 | 0.15647 | -0.033 | -5.08
-18 | -0.804 | 0.14884 | -0.034 | -5.398
-17.5 | -0.811 | 0.1416 | -0.034 | -5.725
-17 | -0.816 | 0.13384 | -0.035 | -6.094
-16.5 | -0.814 | 0.12699 | -0.032 | -6.407
-16 | -0.812 | 0.12033 | -0.032 | -6.75
-15.5 | -0.809 | 0.11418 | -0.033 | -7.084
-15 | -0.802 | 0.1081 | -0.033 | -7.416
-14.5 | -0.793 | 0.10039 | -0.036 | -7.901
-14 | -0.78 | 0.09526 | -0.037 | -8.186
-13.5 | -0.765 | 0.0887 | -0.04 | -8.627
-13 | -0.745 | 0.08332 | -0.041 | -8.947
-12.5 | -0.727 | 0.07505 | -0.046 | -9.693
-12 | -0.708 | 0.06609 | -0.051 | -10.714
-11.5 | -0.765 | 0.02331 | -0.072 | -32.82
-11 | -0.736 | 0.02008 | -0.074 | -36.626
-10.5 | -0.696 | 0.01822 | -0.076 | -38.218
-10 | -0.653 | 0.01679 | -0.077 | -38.915
-9.5 | -0.608 | 0.01558 | -0.078 | -39.008
-9 | -0.569 | 0.01357 | -0.081 | -41.92
-8.5 | -0.518 | 0.01283 | -0.083 | -40.387
-8 | -0.465 | 0.01147 | -0.084 | -40.574
-7.5 | -0.414 | 0.01142 | -0.086 | -36.228
-7 | -0.356 | 0.01099 | -0.087 | -32.352
-6.5 | -0.297 | 0.01062 | -0.088 | -27.931
-6 | -0.237 | 0.01025 | -0.089 | -23.107
-5.5 | -0.176 | 0.01001 | -0.09 | -17.607
-5 | -0.115 | 0.00967 | -0.091 | -11.918
-4.5 | -0.054 | 0.0093 | -0.092 | -5.789
-4 | 0.008 | 0.00707 | -0.093 | 1.115
-3.5 | 0.07 | 0.00714 | -0.094 | 9.787
-3 | 0.132 | 0.00719 | -0.095 | 18.358
-2.5 | 0.194 | 0.00727 | -0.096 | 26.757
-2 | 0.257 | 0.00735 | -0.097 | 34.894
-1.5 | 0.319 | 0.00744 | -0.098 | 42.846
-1 | 0.381 | 0.00753 | -0.099 | 50.579
-0.5 | 0.443 | 0.00764 | -0.1 | 57.955
0 | 0.505 | 0.00774 | -0.101 | 65.206
0.5 | 0.567 | 0.00785 | -0.102 | 72.195
1 | 0.629 | 0.00801 | -0.103 | 78.478
1.5 | 0.691 | 0.00817 | -0.104 | 84.566
2 | 0.753 | 0.00832 | -0.105 | 90.422
2.5 | 0.814 | 0.00849 | -0.106 | 95.943
3 | 0.876 | 0.00872 | -0.107 | 100.474
3.5 | 0.938 | 0.00889 | -0.107 | 105.524
4 | 0.994 | 0.00914 | -0.108 | 108.709
4.5 | 1.049 | 0.00924 | -0.109 | 113.454
5 | 1.104 | 0.00945 | -0.109 | 116.891
5.5 | 1.16 | 0.00968 | -0.11 | 119.821
6 | 1.215 | 0.00991 | -0.111 | 122.555
6.5 | 1.267 | 0.0102 | -0.111 | 124.231
7 | 1.319 | 0.0105 | -0.112 | 125.571
7.5 | 1.368 | 0.01086 | -0.113 | 125.946
8 | 1.405 | 0.019 | -0.113 | 73.937
8.5 | 1.447 | 0.02048 | -0.113 | 70.648
9 | 1.487 | 0.02156 | -0.114 | 68.947
9.5 | 1.524 | 0.02276 | -0.114 | 66.975
10 | 1.557 | 0.0241 | -0.115 | 64.601
10.5 | 1.585 | 0.02535 | -0.116 | 62.526
11 | 1.608 | 0.02674 | -0.116 | 60.153
11.5 | 1.628 | 0.0279 | -0.117 | 58.343
12 | 1.642 | 0.02942 | -0.117 | 55.808
12.5 | 1.651 | 0.03082 | -0.118 | 53.574
13 | 1.656 | 0.03252 | -0.118 | 50.911
13.5 | 1.651 | 0.03479 | -0.118 | 47.462
14 | 1.639 | 0.03699 | -0.118 | 44.306
14.5 | 1.621 | 0.03959 | -0.118 | 40.948
15 | 1.598 | 0.04233 | -0.118 | 37.756
15.5 | 1.569 | 0.04603 | -0.118 | 34.081
16 | 1.532 | 0.05112 | -0.117 | 29.968
16.5 | 1.49 | 0.05726 | -0.117 | 26.017
17 | 1.438 | 0.06667 | -0.114 | 21.567
17.5 | 1.385 | 0.07674 | -0.112 | 18.05
18 | 1.269 | 0.11973 | -0.096 | 10.597

## 34. Re 750k Mach 0.00 (2)
BIGFOIL.COM POLAR EXPORT
NACA64A517
NACA64A517 |  |  |  | Cl Max: | 1.3744 | at alpha= | 17 | deg
XFOIL ncrit=9 |  |  |  | L/D Max: | 112.321 | at alpha= | 7.5 | deg
Re: | 750000 |  |  | Cd Min: | 0.20762 | at alpha= | -20 | deg
Mach: | 0 |  |  | Cl=0 at alpha= | -3.7429 | deg
|  |  |  | @ Cl=0.1, Cd= | 0.0072451
|  |  |  | @ Cl=0.4, Cd= | 0.0075683
|  |  |  | @ Cl=0.6, Cd= | 0.0079766
alpha (deg) | Cl | Cd | Cm | Cl/Cd
-20 | -0.4431 | 0.20762 | -0.0314 | -2.1342
-19.5 | -0.4275 | 0.20263 | -0.0342 | -2.1098
-18.5 | -0.4227 | 0.18232 | -0.0425 | -2.3185
-18 | -0.4042 | 0.17948 | -0.0433 | -2.2521
-17.5 | -0.741 | 0.08823 | -0.0829 | -8.3985
-17 | -0.8115 | 0.07025 | -0.0927 | -11.5516
-16.5 | -0.8497 | 0.06081 | -0.0953 | -13.973
-16 | -0.87 | 0.05361 | -0.0979 | -16.2283
-15.5 | -0.8604 | 0.04658 | -0.105 | -18.4714
-15 | -0.8564 | 0.03956 | -0.1103 | -21.6481
-14.5 | -0.8288 | 0.03514 | -0.115 | -23.5857
-14 | -0.7972 | 0.03199 | -0.1185 | -24.9203
-13.5 | -0.7591 | 0.02869 | -0.1226 | -26.4587
-13 | -0.7203 | 0.0265 | -0.1254 | -27.1811
-12.5 | -0.6774 | 0.0244 | -0.1283 | -27.7623
-12 | -0.6361 | 0.02156 | -0.1298 | -29.5037
-11.5 | -0.5985 | 0.01983 | -0.13 | -30.1815
-11 | -0.5523 | 0.01841 | -0.1312 | -30
-10.5 | -0.4983 | 0.01711 | -0.1335 | -29.1233
-10 | -0.4562 | 0.01603 | -0.1328 | -28.4591
-9.5 | -0.416 | 0.01463 | -0.1319 | -28.4347
-9 | -0.3741 | 0.01371 | -0.1305 | -27.2867
-8.5 | -0.3413 | 0.01307 | -0.1268 | -26.1132
-8 | -0.3058 | 0.01232 | -0.1235 | -24.8214
-7.5 | -0.2667 | 0.01171 | -0.1208 | -22.7754
-7 | -0.2289 | 0.01113 | -0.1176 | -20.566
-6.5 | -0.1912 | 0.01062 | -0.1143 | -18.0038
-6 | -0.1532 | 0.01018 | -0.111 | -15.0491
-5.5 | -0.1147 | 0.00973 | -0.1077 | -11.7883
-5 | -0.0778 | 0.00921 | -0.1042 | -8.4473
-4.5 | -0.0456 | 0.00849 | -0.0998 | -5.371
-4 | -0.02 | 0.00754 | -0.0942 | -2.6525
-3.5 | 0.0189 | 0.00725 | -0.0908 | 2.6069
-3 | 0.0648 | 0.00723 | -0.0887 | 8.9627
-2.5 | 0.1113 | 0.00725 | -0.0867 | 15.3517
-2 | 0.1573 | 0.00725 | -0.0846 | 21.6966
-1.5 | 0.2032 | 0.00729 | -0.0825 | 27.8738
-1 | 0.2483 | 0.00739 | -0.0802 | 33.5995
-0.5 | 0.2938 | 0.00743 | -0.0781 | 39.5424
0 | 0.3408 | 0.00746 | -0.0763 | 45.6836
0.5 | 0.3874 | 0.00756 | -0.0744 | 51.2434
1 | 0.4328 | 0.00759 | -0.0723 | 57.0224
1.5 | 0.4808 | 0.00769 | -0.0708 | 62.5228
2 | 0.5291 | 0.0078 | -0.0694 | 67.8333
2.5 | 0.5798 | 0.00791 | -0.0686 | 73.2996
3 | 0.6314 | 0.00808 | -0.068 | 78.1436
3.5 | 0.6806 | 0.00822 | -0.0669 | 82.7981
4 | 0.7327 | 0.00841 | -0.0664 | 87.1225
4.5 | 0.7845 | 0.0086 | -0.066 | 91.2209
5 | 0.8378 | 0.00877 | -0.066 | 95.5302
5.5 | 0.891 | 0.00901 | -0.0661 | 98.8901
6 | 0.9479 | 0.00926 | -0.0671 | 102.365
6.5 | 1.0093 | 0.00954 | -0.0692 | 105.7966
7 | 1.0697 | 0.00987 | -0.0712 | 108.3789
7.5 | 1.1468 | 0.01021 | -0.0772 | 112.3213
8 | 1.1666 | 0.01219 | -0.0723 | 95.7014
8.5 | 1.1685 | 0.0145 | -0.0645 | 80.5862
9 | 1.1748 | 0.01687 | -0.058 | 69.6384
9.5 | 1.188 | 0.0191 | -0.0531 | 62.199
10 | 1.1995 | 0.02159 | -0.0484 | 55.5581
10.5 | 1.2158 | 0.02396 | -0.0446 | 50.7429
11 | 1.2347 | 0.02632 | -0.0416 | 46.9111
11.5 | 1.253 | 0.02886 | -0.0387 | 43.4165
12 | 1.2715 | 0.03153 | -0.0362 | 40.3267
12.5 | 1.2882 | 0.03445 | -0.0339 | 37.3933
13 | 1.3034 | 0.03763 | -0.0317 | 34.6373
13.5 | 1.3165 | 0.04111 | -0.0297 | 32.0238
14 | 1.331 | 0.0446 | -0.0281 | 29.843
14.5 | 1.3397 | 0.04876 | -0.0264 | 27.4754
15 | 1.3531 | 0.05258 | -0.0253 | 25.7341
15.5 | 1.3526 | 0.058 | -0.024 | 23.3207
16 | 1.3658 | 0.0621 | -0.0235 | 21.9936
16.5 | 1.3724 | 0.06706 | -0.023 | 20.4653
17 | 1.3744 | 0.07266 | -0.0228 | 18.9155
17.5 | 1.3669 | 0.07957 | -0.023 | 17.1786
18 | 1.3727 | 0.08508 | -0.0234 | 16.1342
18.5 | 1.3735 | 0.09126 | -0.0242 | 15.0504
19 | 1.3737 | 0.09772 | -0.0255 | 14.0575
19.5 | 1.3645 | 0.10561 | -0.0273 | 12.9202
20 | 1.351 | 0.1142 | -0.0296 | 11.8301

## 35. Re 750k Mach 0.10 (1)
BIGFOIL.COM POLAR EXPORT
NACA64A517
NACA64A517 |  |  |  | Cl Max: | 1.645 | at alpha= | 12.5 | deg
JavaFoil+Calcfoil stall+Eppler ext transition |  |  |  | L/D Max: | 125.613 | at alpha= | 7.5 | deg
Re: | 750000 |  |  | Cd Min: | 0.0071 | at alpha= | -4 | deg
Mach: | 0.1 |  |  | Cl=0 at alpha= | -4.0645 | deg
|  |  |  | @ Cl=0.1, Cd= | 0.0071686
|  |  |  | @ Cl=0.4, Cd= | 0.0075729
|  |  |  | @ Cl=0.6, Cd= | 0.0079781
alpha (deg) | Cl | Cd | Cm | Cl/Cd
-20 | -0.714 | 0.18864 | -0.031 | -3.786
-19.5 | -0.732 | 0.18032 | -0.031 | -4.057
-19 | -0.747 | 0.17007 | -0.032 | -4.395
-18.5 | -0.762 | 0.1613 | -0.033 | -4.723
-18 | -0.774 | 0.15232 | -0.033 | -5.081
-17.5 | -0.784 | 0.14366 | -0.034 | -5.459
-17 | -0.792 | 0.1368 | -0.035 | -5.791
-16.5 | -0.798 | 0.12949 | -0.036 | -6.16
-16 | -0.8 | 0.12181 | -0.037 | -6.569
-15.5 | -0.795 | 0.1145 | -0.032 | -6.94
-15 | -0.791 | 0.10815 | -0.034 | -7.313
-14.5 | -0.783 | 0.10216 | -0.035 | -7.668
-14 | -0.774 | 0.0953 | -0.037 | -8.117
-13.5 | -0.759 | 0.09003 | -0.038 | -8.426
-13 | -0.742 | 0.08374 | -0.041 | -8.865
-12.5 | -0.722 | 0.07796 | -0.044 | -9.259
-12 | -0.698 | 0.07187 | -0.046 | -9.719
-11.5 | -0.76 | 0.02506 | -0.072 | -30.323
-11 | -0.735 | 0.0206 | -0.074 | -35.67
-10.5 | -0.697 | 0.01854 | -0.076 | -37.588
-10 | -0.654 | 0.01706 | -0.077 | -38.342
-9.5 | -0.609 | 0.01579 | -0.079 | -38.543
-9 | -0.57 | 0.01372 | -0.082 | -41.525
-8.5 | -0.52 | 0.01295 | -0.083 | -40.135
-8 | -0.467 | 0.0111 | -0.084 | -42.058
-7.5 | -0.415 | 0.01146 | -0.087 | -36.272
-7 | -0.357 | 0.01103 | -0.088 | -32.384
-6.5 | -0.298 | 0.01064 | -0.089 | -28.002
-6 | -0.238 | 0.01032 | -0.09 | -23.061
-5.5 | -0.177 | 0.01003 | -0.091 | -17.667
-5 | -0.116 | 0.00976 | -0.092 | -11.867
-4.5 | -0.054 | 0.00937 | -0.093 | -5.775
-4 | 0.008 | 0.0071 | -0.094 | 1.115
-3.5 | 0.07 | 0.00714 | -0.095 | 9.824
-3 | 0.133 | 0.0072 | -0.096 | 18.425
-2.5 | 0.195 | 0.00728 | -0.097 | 26.843
-2 | 0.258 | 0.00736 | -0.097 | 35.049
-1.5 | 0.32 | 0.00745 | -0.098 | 42.97
-1 | 0.383 | 0.00754 | -0.099 | 50.72
-0.5 | 0.445 | 0.00766 | -0.1 | 58.111
0 | 0.507 | 0.00776 | -0.101 | 65.4
0.5 | 0.57 | 0.00792 | -0.102 | 71.933
1 | 0.632 | 0.00804 | -0.103 | 78.616
1.5 | 0.694 | 0.00819 | -0.104 | 84.724
2 | 0.756 | 0.00834 | -0.105 | 90.673
2.5 | 0.818 | 0.00857 | -0.106 | 95.506
3 | 0.88 | 0.00875 | -0.107 | 100.581
3.5 | 0.942 | 0.00898 | -0.108 | 104.949
4 | 0.997 | 0.00888 | -0.109 | 112.306
4.5 | 1.053 | 0.0093 | -0.109 | 113.205
5 | 1.109 | 0.00951 | -0.11 | 116.661
5.5 | 1.165 | 0.00973 | -0.11 | 119.781
6 | 1.22 | 0.00998 | -0.111 | 122.264
6.5 | 1.273 | 0.01026 | -0.112 | 124.029
7 | 1.324 | 0.01058 | -0.113 | 125.138
7.5 | 1.373 | 0.01093 | -0.113 | 125.613
8 | 1.41 | 0.01926 | -0.113 | 73.185
8.5 | 1.451 | 0.02069 | -0.114 | 70.132
9 | 1.491 | 0.02182 | -0.114 | 68.33
9.5 | 1.528 | 0.02306 | -0.115 | 66.269
10 | 1.56 | 0.0244 | -0.115 | 63.933
10.5 | 1.587 | 0.02567 | -0.116 | 61.797
11 | 1.609 | 0.02712 | -0.117 | 59.319
11.5 | 1.626 | 0.02834 | -0.117 | 57.395
12 | 1.638 | 0.03002 | -0.118 | 54.564
12.5 | 1.645 | 0.03137 | -0.118 | 52.435
13 | 1.645 | 0.0333 | -0.118 | 49.405
13.5 | 1.638 | 0.03559 | -0.119 | 46.025
14 | 1.621 | 0.03819 | -0.119 | 42.448
14.5 | 1.599 | 0.04064 | -0.119 | 39.353
15 | 1.571 | 0.04388 | -0.119 | 35.795
15.5 | 1.535 | 0.04789 | -0.118 | 32.058
16 | 1.49 | 0.05438 | -0.117 | 27.401
16.5 | 1.436 | 0.0629 | -0.115 | 22.829
17 | 1.358 | 0.08153 | -0.11 | 16.662
17.5 | 1.236 | 0.12806 | -0.089 | 9.648

## 36. Re 750k Mach 0.10 (2)
BIGFOIL.COM POLAR EXPORT
NACA64A517
NACA64A517 |  |  |  | Cl Max: | 1.3645 | at alpha= | 16.5 | deg
XFOIL ncrit=9 |  |  |  | L/D Max: | 111.016 | at alpha= | 7.5 | deg
Re: | 750000 |  |  | Cd Min: | 0.20832 | at alpha= | -20 | deg
Mach: | 0.1 |  |  | Cl=0 at alpha= | -3.742 | deg
|  |  |  | @ Cl=0.1, Cd= | 0.0072654
|  |  |  | @ Cl=0.4, Cd= | 0.0075845
|  |  |  | @ Cl=0.6, Cd= | 0.0080094
alpha (deg) | Cl | Cd | Cm | Cl/Cd
-20 | -0.4428 | 0.20832 | -0.0316 | -2.1256
-19.5 | -0.427 | 0.20334 | -0.0344 | -2.0999
-19 | -0.4246 | 0.19273 | -0.0393 | -2.2031
-18.5 | -0.42 | 0.18351 | -0.0428 | -2.2887
-18 | -0.4035 | 0.18002 | -0.0435 | -2.2414
-17.5 | -0.41 | 0.16881 | -0.0479 | -2.4288
-17 | -0.741 | 0.083 | -0.0859 | -8.9277
-16.5 | -0.7969 | 0.0689 | -0.0924 | -11.566
-16 | -0.8317 | 0.05981 | -0.0955 | -13.9057
-15 | -0.8336 | 0.04303 | -0.1105 | -19.3725
-14.5 | -0.8166 | 0.03733 | -0.1157 | -21.8752
-14 | -0.7874 | 0.03378 | -0.1194 | -23.3097
-13.5 | -0.7532 | 0.03004 | -0.1237 | -25.0732
-13 | -0.7162 | 0.02753 | -0.1267 | -26.0153
-12.5 | -0.6743 | 0.02512 | -0.1298 | -26.8432
-12 | -0.6344 | 0.02226 | -0.1312 | -28.4996
-11.5 | -0.5975 | 0.02033 | -0.1314 | -29.3901
-11 | -0.5523 | 0.01882 | -0.1325 | -29.3464
-10.5 | -0.4987 | 0.01743 | -0.1348 | -28.6116
-10 | -0.4563 | 0.01627 | -0.1342 | -28.0455
-9.5 | -0.415 | 0.01488 | -0.1334 | -27.8898
-9 | -0.3721 | 0.01386 | -0.1323 | -26.847
-8.5 | -0.3404 | 0.01319 | -0.1283 | -25.8074
-8 | -0.3047 | 0.01247 | -0.125 | -24.4346
-7.5 | -0.2677 | 0.01179 | -0.1218 | -22.7057
-7 | -0.2302 | 0.01121 | -0.1184 | -20.5352
-6.5 | -0.1919 | 0.01069 | -0.1151 | -17.9514
-6 | -0.1537 | 0.01022 | -0.1118 | -15.0391
-5 | -0.0775 | 0.00928 | -0.105 | -8.3513
-4.5 | -0.0449 | 0.00859 | -0.1006 | -5.227
-4 | -0.0194 | 0.00763 | -0.0949 | -2.5426
-3.5 | 0.0182 | 0.00728 | -0.0911 | 2.5
-3 | 0.0639 | 0.00725 | -0.0889 | 8.8138
-2.5 | 0.1107 | 0.00727 | -0.0869 | 15.227
-2 | 0.1569 | 0.00728 | -0.0848 | 21.5522
-1.5 | 0.2027 | 0.00731 | -0.0826 | 27.7291
-1 | 0.2477 | 0.00741 | -0.0802 | 33.4278
-0.5 | 0.2939 | 0.00746 | -0.0781 | 39.3968
0 | 0.3402 | 0.00749 | -0.0761 | 45.4206
0.5 | 0.3865 | 0.00757 | -0.0741 | 51.0568
1 | 0.4329 | 0.00762 | -0.0721 | 56.811
1.5 | 0.4809 | 0.00772 | -0.0706 | 62.2927
2 | 0.5308 | 0.00784 | -0.0695 | 67.7041
2.5 | 0.5811 | 0.00795 | -0.0685 | 73.0943
3.5 | 0.6829 | 0.00827 | -0.0668 | 82.5756
4 | 0.7356 | 0.00845 | -0.0665 | 87.0533
5 | 0.8414 | 0.00883 | -0.066 | 95.2888
5.5 | 0.8949 | 0.00907 | -0.0661 | 98.6659
6 | 0.9521 | 0.00933 | -0.067 | 102.0472
6.5 | 1.0137 | 0.00963 | -0.0691 | 105.2648
7 | 1.0734 | 0.00996 | -0.0708 | 107.7711
7.5 | 1.1468 | 0.01033 | -0.0759 | 111.0165
8 | 1.1675 | 0.01243 | -0.0713 | 93.926
8.5 | 1.1683 | 0.01483 | -0.0634 | 78.7795
9 | 1.1748 | 0.01725 | -0.057 | 68.1043
9.5 | 1.1873 | 0.01956 | -0.0519 | 60.7004
10 | 1.199 | 0.0221 | -0.0473 | 54.2534
10.5 | 1.2148 | 0.02457 | -0.0436 | 49.4424
11 | 1.2333 | 0.02703 | -0.0405 | 45.6271
11.5 | 1.2508 | 0.02972 | -0.0376 | 42.0861
12 | 1.269 | 0.03249 | -0.0352 | 39.0582
12.5 | 1.2856 | 0.03551 | -0.0328 | 36.2039
13 | 1.3003 | 0.03882 | -0.0307 | 33.4956
13.5 | 1.3138 | 0.04235 | -0.0287 | 31.0224
14 | 1.3261 | 0.04614 | -0.027 | 28.7408
14.5 | 1.3354 | 0.05033 | -0.0255 | 26.5329
15 | 1.347 | 0.05445 | -0.0244 | 24.7383
15.5 | 1.348 | 0.05979 | -0.0232 | 22.5456
16 | 1.3594 | 0.0642 | -0.0227 | 21.1745
16.5 | 1.3645 | 0.06945 | -0.0223 | 19.6472
17 | 1.3631 | 0.07557 | -0.0222 | 18.0376
17.5 | 1.3592 | 0.08219 | -0.0225 | 16.5373
18 | 1.3621 | 0.08817 | -0.0231 | 15.4486
18.5 | 1.3617 | 0.09467 | -0.0241 | 14.3836
19 | 1.359 | 0.10168 | -0.0256 | 13.3655
19.5 | 1.3487 | 0.10983 | -0.0276 | 12.2799
20 | 1.3333 | 0.11881 | -0.0302 | 11.2221

## 37. Re 750k Mach 0.25 (1)
BIGFOIL.COM POLAR EXPORT
NACA64A517
NACA64A517 |  |  |  | Cl Max: | 1.604 | at alpha= | 11.5 | deg
JavaFoil+Calcfoil stall+Eppler ext transition |  |  |  | L/D Max: | 123.11 | at alpha= | 7 | deg
Re: | 750000 |  |  | Cd Min: | 0.0072 | at alpha= | -4 | deg
Mach: | 0.25 |  |  | Cl=0 at alpha= | -4.0625 | deg
|  |  |  | @ Cl=0.1, Cd= | 0.0072838
|  |  |  | @ Cl=0.4, Cd= | 0.0076831
|  |  |  | @ Cl=0.6, Cd= | 0.0081105
alpha (deg) | Cl | Cd | Cm | Cl/Cd
-19 | -0.409 | 0.21632 | -0.029 | -1.889
-18.5 | -0.459 | 0.19803 | -0.03 | -2.32
-18 | -0.506 | 0.18571 | -0.031 | -2.727
-17.5 | -0.55 | 0.16971 | -0.032 | -3.238
-17 | -0.588 | 0.15556 | -0.032 | -3.782
-16.5 | -0.623 | 0.14814 | -0.033 | -4.203
-16 | -0.652 | 0.13792 | -0.034 | -4.727
-15.5 | -0.676 | 0.12748 | -0.036 | -5.305
-15 | -0.695 | 0.11872 | -0.037 | -5.853
-14.5 | -0.704 | 0.10952 | -0.032 | -6.43
-14 | -0.711 | 0.10233 | -0.032 | -6.943
-13.5 | -0.711 | 0.09568 | -0.034 | -7.435
-13 | -0.706 | 0.09023 | -0.035 | -7.824
-12.5 | -0.696 | 0.0836 | -0.038 | -8.323
-12 | -0.68 | 0.07836 | -0.04 | -8.674
-11.5 | -0.66 | 0.07205 | -0.045 | -9.168
-11 | -0.652 | 0.05628 | -0.058 | -11.591
-10.5 | -0.689 | 0.02244 | -0.076 | -30.677
-10 | -0.656 | 0.0188 | -0.079 | -34.884
-9.5 | -0.613 | 0.01714 | -0.08 | -35.784
-9 | -0.567 | 0.01583 | -0.082 | -35.814
-8.5 | -0.526 | 0.01375 | -0.085 | -38.265
-8 | -0.474 | 0.01294 | -0.086 | -36.646
-7.5 | -0.419 | 0.0111 | -0.088 | -37.801
-7 | -0.366 | 0.01147 | -0.09 | -31.88
-6.5 | -0.305 | 0.01098 | -0.091 | -27.8
-6 | -0.244 | 0.01054 | -0.092 | -23.157
-5.5 | -0.182 | 0.01026 | -0.093 | -17.72
-5 | -0.119 | 0.00993 | -0.094 | -11.975
-4.5 | -0.056 | 0.00962 | -0.095 | -5.778
-4 | 0.008 | 0.0072 | -0.096 | 1.13
-3.5 | 0.072 | 0.00724 | -0.097 | 9.953
-3 | 0.136 | 0.00734 | -0.098 | 18.569
-2.5 | 0.201 | 0.00741 | -0.099 | 27.097
-2 | 0.265 | 0.00749 | -0.1 | 35.356
-1.5 | 0.329 | 0.00758 | -0.101 | 43.419
-1 | 0.393 | 0.00767 | -0.102 | 51.231
-0.5 | 0.457 | 0.00779 | -0.103 | 58.723
0 | 0.521 | 0.00791 | -0.104 | 65.926
0.5 | 0.585 | 0.00808 | -0.105 | 72.444
1 | 0.649 | 0.00821 | -0.106 | 79.141
1.5 | 0.713 | 0.00836 | -0.107 | 85.311
2 | 0.777 | 0.00859 | -0.108 | 90.454
2.5 | 0.841 | 0.00879 | -0.109 | 95.708
3 | 0.905 | 0.00905 | -0.11 | 99.948
3.5 | 0.965 | 0.00867 | -0.111 | 111.323
4 | 1.018 | 0.00934 | -0.111 | 109.088
4.5 | 1.077 | 0.00957 | -0.112 | 112.546
5 | 1.136 | 0.00981 | -0.113 | 115.767
5.5 | 1.194 | 0.01005 | -0.113 | 118.769
6 | 1.25 | 0.01033 | -0.114 | 120.92
6.5 | 1.303 | 0.01066 | -0.115 | 122.228
7 | 1.354 | 0.011 | -0.116 | 123.11
7.5 | 1.393 | 0.01904 | -0.116 | 73.142
8 | 1.435 | 0.02069 | -0.116 | 69.352
8.5 | 1.476 | 0.02213 | -0.117 | 66.677
9 | 1.513 | 0.02348 | -0.117 | 64.445
9.5 | 1.546 | 0.025 | -0.118 | 61.836
10 | 1.571 | 0.0263 | -0.118 | 59.735
10.5 | 1.589 | 0.02789 | -0.119 | 56.983
11 | 1.6 | 0.0295 | -0.119 | 54.244
11.5 | 1.604 | 0.03125 | -0.12 | 51.319
12 | 1.598 | 0.03326 | -0.12 | 48.049
12.5 | 1.582 | 0.0355 | -0.12 | 44.569
13 | 1.557 | 0.03826 | -0.12 | 40.7
13.5 | 1.523 | 0.04134 | -0.12 | 36.833
14 | 1.47 | 0.04546 | -0.12 | 32.325
14.5 | 1.385 | 0.0562 | -0.116 | 24.639
15 | 1.215 | 0.09874 | -0.095 | 12.307
15.5 | 1.114 | 0.12546 | -0.074 | 8.878
16 | 1.041 | 0.13849 | -0.065 | 7.514
16.5 | 0.968 | 0.15075 | -0.061 | 6.42

## 38. Re 750k Mach 0.25 (2)
BIGFOIL.COM POLAR EXPORT
NACA64A517
NACA64A517 |  |  |  | Cl Max: | 1.3198 | at alpha= | 16 | deg
XFOIL ncrit=9 |  |  |  | L/D Max: | 103.46 | at alpha= | 7 | deg
Re: | 750000 |  |  | Cd Min: | 0.18891 | at alpha= | -18.5 | deg
Mach: | 0.25 |  |  | Cl=0 at alpha= | -3.7434 | deg
|  |  |  | @ Cl=0.1, Cd= | 0.0073887
|  |  |  | @ Cl=0.4, Cd= | 0.0077262
|  |  |  | @ Cl=0.6, Cd= | 0.0082221
alpha (deg) | Cl | Cd | Cm | Cl/Cd
-18.5 | -0.4127 | 0.18891 | -0.0435 | -2.1846
-18 | -0.4026 | 0.18236 | -0.0451 | -2.2077
-17.5 | -0.3974 | 0.17549 | -0.0481 | -2.2645
-17 | -0.3974 | 0.16817 | -0.049 | -2.3631
-16.5 | -0.3896 | 0.16437 | -0.048 | -2.3703
-16 | -0.3604 | 0.15817 | -0.0542 | -2.2786
-15.5 | -0.3587 | 0.14385 | -0.0626 | -2.4936
-15 | -0.361 | 0.13 | -0.0703 | -2.7769
-14.5 | -0.6562 | 0.06135 | -0.1088 | -10.696
-14 | -0.6683 | 0.05076 | -0.1187 | -13.1659
-13.5 | -0.676 | 0.04197 | -0.126 | -16.1067
-13 | -0.6576 | 0.03651 | -0.1317 | -18.0115
-12.5 | -0.6388 | 0.03093 | -0.1367 | -20.6531
-12 | -0.611 | 0.02755 | -0.139 | -22.1779
-11.5 | -0.5856 | 0.02375 | -0.1392 | -24.6568
-11 | -0.5468 | 0.02147 | -0.1399 | -25.4681
-10.5 | -0.4981 | 0.01956 | -0.1416 | -25.4652
-10 | -0.4564 | 0.01789 | -0.1412 | -25.5115
-9.5 | -0.4082 | 0.01657 | -0.1413 | -24.6349
-9 | -0.369 | 0.01487 | -0.14 | -24.8151
-8.5 | -0.3285 | 0.01389 | -0.1378 | -23.6501
-8 | -0.2976 | 0.01313 | -0.133 | -22.6657
-7.5 | -0.268 | 0.01227 | -0.128 | -21.8419
-7 | -0.2307 | 0.01171 | -0.1241 | -19.7011
-6.5 | -0.1949 | 0.01109 | -0.1199 | -17.5744
-6 | -0.1565 | 0.01058 | -0.1161 | -14.7921
-5.5 | -0.1176 | 0.01011 | -0.1123 | -11.632
-5 | -0.0784 | 0.00964 | -0.1087 | -8.1328
-4.5 | -0.0433 | 0.00903 | -0.1043 | -4.7951
-4 | -0.0156 | 0.00814 | -0.0986 | -1.9165
-3.5 | 0.0148 | 0.00747 | -0.0932 | 1.9813
-3 | 0.0589 | 0.00738 | -0.0902 | 7.981
-2.5 | 0.1059 | 0.00739 | -0.0878 | 14.3302
-2 | 0.1533 | 0.00742 | -0.0855 | 20.6604
-1.5 | 0.2009 | 0.00748 | -0.0833 | 26.8583
-1 | 0.2447 | 0.00752 | -0.0802 | 32.5399
-0.5 | 0.2904 | 0.00758 | -0.0776 | 38.3113
0 | 0.3376 | 0.00768 | -0.0753 | 43.9583
0.5 | 0.3835 | 0.00769 | -0.0729 | 49.87
1 | 0.4337 | 0.0078 | -0.0714 | 55.6026
1.5 | 0.4837 | 0.0079 | -0.0698 | 61.2278
2 | 0.5358 | 0.00803 | -0.0688 | 66.7248
2.5 | 0.5892 | 0.00819 | -0.0681 | 71.9414
3 | 0.6431 | 0.00835 | -0.0675 | 77.018
3.5 | 0.6984 | 0.00854 | -0.0672 | 81.7799
4 | 0.7511 | 0.00871 | -0.0664 | 86.2342
4.5 | 0.8054 | 0.00893 | -0.0659 | 90.1904
5 | 0.8612 | 0.00919 | -0.0659 | 93.7106
5.5 | 0.9158 | 0.00946 | -0.0657 | 96.8076
6 | 0.9737 | 0.00976 | -0.0663 | 99.7643
6.5 | 1.0367 | 0.01008 | -0.068 | 102.8472
7 | 1.0915 | 0.01055 | -0.0683 | 103.4597
7.5 | 1.1458 | 0.0111 | -0.0688 | 103.2252
8 | 1.1698 | 0.0139 | -0.0657 | 84.1583
8.5 | 1.1685 | 0.01668 | -0.0578 | 70.054
9 | 1.1721 | 0.01954 | -0.0513 | 59.9846
9.5 | 1.1816 | 0.02236 | -0.0462 | 52.8444
10 | 1.1915 | 0.0254 | -0.0417 | 46.9094
10.5 | 1.2069 | 0.02832 | -0.0382 | 42.6165
11 | 1.224 | 0.03131 | -0.0352 | 39.0929
11.5 | 1.2406 | 0.03449 | -0.0325 | 35.9698
12 | 1.2566 | 0.03786 | -0.03 | 33.1907
12.5 | 1.2697 | 0.04161 | -0.0277 | 30.5143
13 | 1.2799 | 0.04579 | -0.0256 | 27.9515
13.5 | 1.2939 | 0.04975 | -0.0239 | 26.008
14 | 1.3011 | 0.05453 | -0.0224 | 23.8603
14.5 | 1.3094 | 0.05936 | -0.0212 | 22.0586
15 | 1.3088 | 0.06525 | -0.0202 | 20.0582
15.5 | 1.3149 | 0.07068 | -0.0197 | 18.6036
16 | 1.3198 | 0.07638 | -0.0195 | 17.2794
16.5 | 1.3175 | 0.0831 | -0.0197 | 15.8544
17 | 1.3083 | 0.0908 | -0.0204 | 14.4086
17.5 | 1.3079 | 0.09769 | -0.0214 | 13.3883
18 | 1.3027 | 0.1054 | -0.023 | 12.3596
18.5 | 1.2978 | 0.11327 | -0.0252 | 11.4576
19 | 1.2815 | 0.12291 | -0.0285 | 10.4263
19.5 | 1.2726 | 0.13169 | -0.0319 | 9.6636
20 | 1.2624 | 0.14106 | -0.0361 | 8.9494

## 39. Re 750k Mach 0.50 (1)
BIGFOIL.COM POLAR EXPORT
NACA64A517
NACA64A517 |  |  |  | Cl Max: | 1.502 | at alpha= | 8 | deg
JavaFoil+Calcfoil stall+Eppler ext transition |  |  |  | L/D Max: | 112.81 | at alpha= | 6 | deg
Re: | 750000 |  |  | Cd Min: | 0.00769 | at alpha= | -3.5 | deg
Mach: | 0.5 |  |  | Cl=0 at alpha= | -4.0634 | deg
|  |  |  | @ Cl=0.1, Cd= | 0.0077094
|  |  |  | @ Cl=0.4, Cd= | 0.0082244
|  |  |  | @ Cl=0.6, Cd= | 0.0087114
alpha (deg) | Cl | Cd | Cm | Cl/Cd
-20 | -0.904 | 0.20909 | -0.04 | -4.323
-19.5 | -0.876 | 0.20024 | -0.04 | -4.375
-19 | -0.848 | 0.19455 | -0.041 | -4.36
-18.5 | -0.821 | 0.19078 | -0.041 | -4.302
-18 | -0.793 | 0.18832 | -0.042 | -4.211
-17.5 | -0.763 | 0.18159 | -0.041 | -4.202
-17 | -0.735 | 0.17406 | -0.041 | -4.223
-16.5 | -0.707 | 0.16756 | -0.041 | -4.22
-16 | -0.679 | 0.16347 | -0.042 | -4.155
-15.5 | -0.652 | 0.16019 | -0.043 | -4.068
-15 | -0.621 | 0.15431 | -0.04 | -4.027
-14.5 | -0.593 | 0.14919 | -0.041 | -3.977
-14 | -0.565 | 0.14423 | -0.041 | -3.919
-13.5 | -0.537 | 0.14048 | -0.042 | -3.824
-13 | -0.508 | 0.13074 | -0.04 | -3.887
-12.5 | -0.48 | 0.12436 | -0.039 | -3.857
-12 | -0.451 | 0.12263 | -0.04 | -3.682
-11.5 | -0.423 | 0.11785 | -0.04 | -3.591
-11 | -0.394 | 0.10821 | -0.039 | -3.646
-10.5 | -0.366 | 0.10379 | -0.038 | -3.527
-10 | -0.338 | 0.0975 | -0.038 | -3.464
-9.5 | -0.396 | 0.07351 | -0.039 | -5.391
-9 | -0.451 | 0.06193 | -0.041 | -7.286
-8.5 | -0.438 | 0.05633 | -0.046 | -7.782
-8 | -0.475 | 0.01889 | -0.092 | -25.163
-7.5 | -0.432 | 0.01683 | -0.094 | -25.665
-7 | -0.38 | 0.0153 | -0.096 | -24.806
-6.5 | -0.321 | 0.01428 | -0.097 | -22.492
-6 | -0.265 | 0.01255 | -0.101 | -21.082
-5.5 | -0.199 | 0.01132 | -0.103 | -17.584
-5 | -0.132 | 0.01096 | -0.105 | -12.055
-4.5 | -0.062 | 0.01054 | -0.106 | -5.871
-4 | 0.009 | 0.0101 | -0.107 | 0.898
-3.5 | 0.08 | 0.00769 | -0.109 | 10.466
-3 | 0.152 | 0.00776 | -0.11 | 19.608
-2.5 | 0.224 | 0.00787 | -0.111 | 28.526
-2 | 0.296 | 0.00798 | -0.112 | 37.126
-1.5 | 0.368 | 0.00814 | -0.113 | 45.209
-1 | 0.44 | 0.00833 | -0.114 | 52.755
-0.5 | 0.511 | 0.00848 | -0.115 | 60.323
0 | 0.583 | 0.00865 | -0.116 | 67.423
0.5 | 0.655 | 0.00891 | -0.118 | 73.469
1 | 0.721 | 0.00906 | -0.118 | 79.555
1.5 | 0.79 | 0.00929 | -0.119 | 85.042
2 | 0.86 | 0.00956 | -0.12 | 89.95
2.5 | 0.929 | 0.00979 | -0.12 | 94.932
3 | 0.999 | 0.01006 | -0.121 | 99.245
3.5 | 1.068 | 0.01033 | -0.122 | 103.399
4 | 1.128 | 0.01065 | -0.123 | 105.912
4.5 | 1.193 | 0.01095 | -0.124 | 108.983
5 | 1.257 | 0.01133 | -0.125 | 110.925
5.5 | 1.318 | 0.01172 | -0.126 | 112.525
6 | 1.376 | 0.01219 | -0.127 | 112.81
6.5 | 1.426 | 0.0127 | -0.128 | 112.308
7 | 1.454 | 0.02387 | -0.127 | 60.895
7.5 | 1.485 | 0.02608 | -0.128 | 56.96
8 | 1.502 | 0.02853 | -0.128 | 52.644
8.5 | 1.495 | 0.03099 | -0.129 | 48.243
9 | 1.442 | 0.03409 | -0.129 | 42.293
9.5 | 1.04 | 0.07183 | -0.047 | 14.482
10 | 0.79 | 0.09426 | -0.048 | 8.377
10.5 | 0.818 | 0.10589 | -0.054 | 7.72
11 | 0.845 | 0.10646 | -0.054 | 7.935
11.5 | 0.873 | 0.11545 | -0.061 | 7.565
12 | 0.901 | 0.12217 | -0.061 | 7.371
12.5 | 0.929 | 0.13016 | -0.067 | 7.14
13 | 0.956 | 0.13207 | -0.068 | 7.242

## 40. Re 750k Mach 0.50 (2)
BIGFOIL.COM POLAR EXPORT
NACA64A517
NACA64A517 |  |  |  | Cl Max: | 1.2012 | at alpha= | 12.5 | deg
XFOIL ncrit=9 |  |  |  | L/D Max: | 89.4547 | at alpha= | 6 | deg
Re: | 750000 |  |  | Cd Min: | 0.23122 | at alpha= | -20 | deg
Mach: | 0.5 |  |  | Cl=0 at alpha= | -3.8387 | deg
|  |  |  | @ Cl=0.1, Cd= | 0.0079807
|  |  |  | @ Cl=0.4, Cd= | 0.0085874
|  |  |  | @ Cl=0.6, Cd= | 0.0092204
alpha (deg) | Cl | Cd | Cm | Cl/Cd
-20 | -0.4448 | 0.23122 | -0.0368 | -1.9237
-19.5 | -0.4266 | 0.22457 | -0.04 | -1.8996
-19 | -0.4112 | 0.21718 | -0.0431 | -1.8934
-18.5 | -0.4042 | 0.20792 | -0.047 | -1.944
-18 | -0.396 | 0.20112 | -0.0482 | -1.969
-17.5 | -0.3835 | 0.19758 | -0.0469 | -1.941
-17 | -0.3584 | 0.18593 | -0.057 | -1.9276
-16.5 | -0.3341 | 0.17536 | -0.0643 | -1.9052
-16 | -0.2989 | 0.16903 | -0.0697 | -1.7683
-15.5 | -0.285 | 0.15626 | -0.08 | -1.8239
-15 | -0.2486 | 0.15124 | -0.0838 | -1.6437
-14.5 | -0.2408 | 0.13841 | -0.0936 | -1.7398
-14 | -0.2152 | 0.12997 | -0.0995 | -1.6558
-13.5 | -0.1969 | 0.12138 | -0.1052 | -1.6222
-13 | -0.1818 | 0.11141 | -0.1125 | -1.6318
-12.5 | -0.179 | 0.09984 | -0.1204 | -1.7929
-12 | -0.1864 | 0.08772 | -0.1284 | -2.1249
-11.5 | -0.2306 | 0.07031 | -0.1394 | -3.2798
-11 | -0.2865 | 0.05261 | -0.1535 | -5.4457
-10.5 | -0.321 | 0.04188 | -0.1613 | -7.6648
-10 | -0.3425 | 0.03394 | -0.1651 | -10.0913
-9.5 | -0.349 | 0.0276 | -0.1667 | -12.6449
-9 | -0.3308 | 0.02309 | -0.1673 | -14.3265
-8.5 | -0.2946 | 0.01991 | -0.1671 | -14.7966
-8 | -0.2562 | 0.01752 | -0.1651 | -14.6233
-7.5 | -0.2196 | 0.01563 | -0.1619 | -14.0499
-7 | -0.1945 | 0.01408 | -0.1557 | -13.8139
-6.5 | -0.1697 | 0.01307 | -0.1482 | -12.9839
-6 | -0.1477 | 0.0123 | -0.1395 | -12.0081
-5.5 | -0.115 | 0.01168 | -0.1326 | -9.8459
-5 | -0.0814 | 0.01107 | -0.1259 | -7.3532
-4.5 | -0.0434 | 0.01058 | -0.1199 | -4.1021
-4 | -0.008 | 0.01002 | -0.1136 | -0.7984
-3.5 | 0.0168 | 0.00913 | -0.1055 | 1.8401
-3 | 0.0337 | 0.00808 | -0.0959 | 4.1708
-2.5 | 0.0753 | 0.00797 | -0.0904 | 9.4479
-2 | 0.1215 | 0.00799 | -0.0858 | 15.2065
-1.5 | 0.1702 | 0.00804 | -0.0818 | 21.1692
-1 | 0.2192 | 0.00813 | -0.078 | 26.9619
-0.5 | 0.2708 | 0.00826 | -0.0748 | 32.7845
0 | 0.3229 | 0.0084 | -0.0719 | 38.4405
0.5 | 0.3806 | 0.00853 | -0.0702 | 44.619
1 | 0.4381 | 0.0087 | -0.0686 | 50.3563
1.5 | 0.4989 | 0.00888 | -0.0676 | 56.1824
2 | 0.5599 | 0.00907 | -0.0668 | 61.731
2.5 | 0.6239 | 0.00931 | -0.0665 | 67.014
3 | 0.6878 | 0.00954 | -0.0662 | 72.0964
3.5 | 0.754 | 0.00982 | -0.0663 | 76.7821
4 | 0.8172 | 0.01011 | -0.0657 | 80.8309
4.5 | 0.8807 | 0.01045 | -0.0652 | 84.2775
5 | 0.9441 | 0.01084 | -0.0647 | 87.0941
5.5 | 1.005 | 0.01131 | -0.0637 | 88.8594
6 | 1.0663 | 0.01192 | -0.063 | 89.4547
6.5 | 1.119 | 0.01273 | -0.0606 | 87.9026
7 | 1.1627 | 0.01391 | -0.0571 | 83.5873
7.5 | 1.174 | 0.01658 | -0.0503 | 70.8082
8 | 1.1754 | 0.02217 | -0.0468 | 53.0176
8.5 | 1.1643 | 0.02702 | -0.04 | 43.0903
9 | 1.153 | 0.03236 | -0.0343 | 35.6304
9.5 | 1.1544 | 0.03723 | -0.0301 | 31.0073
10 | 1.1617 | 0.04197 | -0.0267 | 27.6793
10.5 | 1.1707 | 0.04681 | -0.0237 | 25.0096
11 | 1.1817 | 0.05173 | -0.0211 | 22.8436
11.5 | 1.1902 | 0.05707 | -0.0189 | 20.8551
12 | 1.1953 | 0.06292 | -0.017 | 18.9971
12.5 | 1.2012 | 0.06896 | -0.0155 | 17.4188
13 | 1.1989 | 0.07597 | -0.0145 | 15.7812
13.5 | 1.1997 | 0.08299 | -0.0139 | 14.456
14 | 1.194 | 0.09092 | -0.0141 | 13.1324
14.5 | 1.1868 | 0.0993 | -0.0148 | 11.9517
15 | 1.1747 | 0.10874 | -0.0169 | 10.8028
15.5 | 1.1571 | 0.11936 | -0.0205 | 9.6942
16 | 1.1362 | 0.13108 | -0.0258 | 8.668
16.5 | 1.1092 | 0.14432 | -0.0329 | 7.6857
17 | 1.0806 | 0.15883 | -0.0417 | 6.8035
17.5 | 1.0516 | 0.1744 | -0.0518 | 6.0298

## 41. Re 1M Mach 0.00 (1)
BIGFOIL.COM POLAR EXPORT
NACA64A517
NACA64A517 |  |  |  | Cl Max: | 1.659 | at alpha= | 13 | deg
JavaFoil+Calcfoil stall+Eppler ext transition |  |  |  | L/D Max: | 135.962 | at alpha= | 7.5 | deg
Re: | 1000000 |  |  | Cd Min: | 0.0067 | at alpha= | -4 | deg
Mach: | 0 |  |  | Cl=0 at alpha= | -4.0645 | deg
|  |  |  | @ Cl=0.1, Cd= | 0.0067593
|  |  |  | @ Cl=0.4, Cd= | 0.0071198
|  |  |  | @ Cl=0.6, Cd= | 0.0074732
alpha (deg) | Cl | Cd | Cm | Cl/Cd
-17.5 | -0.812 | 0.13766 | -0.036 | -5.898
-17 | -0.817 | 0.1302 | -0.037 | -6.277
-16.5 | -0.816 | 0.12247 | -0.034 | -6.66
-16 | -0.814 | 0.1164 | -0.034 | -6.994
-15.5 | -0.811 | 0.10958 | -0.036 | -7.403
-15 | -0.804 | 0.10386 | -0.036 | -7.742
-14.5 | -0.798 | 0.09585 | -0.04 | -8.321
-14 | -0.785 | 0.08998 | -0.042 | -8.728
-13.5 | -0.775 | 0.08061 | -0.047 | -9.614
-13 | -0.766 | 0.06893 | -0.052 | -11.109
-12.5 | -0.822 | 0.02746 | -0.069 | -29.916
-12 | -0.801 | 0.02314 | -0.071 | -34.611
-11.5 | -0.773 | 0.02031 | -0.073 | -38.073
-11 | -0.74 | 0.01832 | -0.075 | -40.383
-10.5 | -0.7 | 0.01684 | -0.076 | -41.548
-10 | -0.656 | 0.01562 | -0.077 | -41.994
-9.5 | -0.62 | 0.01341 | -0.08 | -46.207
-9 | -0.571 | 0.01267 | -0.082 | -45.098
-8.5 | -0.52 | 0.01205 | -0.083 | -43.162
-8 | -0.471 | 0.01113 | -0.085 | -42.286
-7.5 | -0.414 | 0.01077 | -0.086 | -38.431
-7 | -0.356 | 0.01035 | -0.087 | -34.348
-6.5 | -0.297 | 0.01004 | -0.088 | -29.552
-6 | -0.237 | 0.00973 | -0.089 | -24.338
-5.5 | -0.176 | 0.00946 | -0.09 | -18.635
-5 | -0.115 | 0.0092 | -0.091 | -12.535
-4.5 | -0.054 | 0.00885 | -0.092 | -6.086
-4 | 0.008 | 0.0067 | -0.093 | 1.176
-3.5 | 0.07 | 0.00674 | -0.094 | 10.358
-3 | 0.132 | 0.00678 | -0.095 | 19.469
-2.5 | 0.194 | 0.00685 | -0.096 | 28.36
-2 | 0.257 | 0.00693 | -0.097 | 36.996
-1.5 | 0.319 | 0.007 | -0.098 | 45.488
-1 | 0.381 | 0.00708 | -0.099 | 53.798
-0.5 | 0.443 | 0.00721 | -0.1 | 61.43
0 | 0.505 | 0.00732 | -0.101 | 68.984
0.5 | 0.567 | 0.00742 | -0.102 | 76.421
1 | 0.629 | 0.00752 | -0.103 | 83.588
1.5 | 0.691 | 0.00766 | -0.104 | 90.152
2 | 0.753 | 0.00781 | -0.105 | 96.312
2.5 | 0.814 | 0.00798 | -0.106 | 102.001
3 | 0.876 | 0.00814 | -0.107 | 107.655
3.5 | 0.938 | 0.0083 | -0.107 | 112.933
4 | 0.994 | 0.00852 | -0.108 | 116.692
4.5 | 1.054 | 0.00871 | -0.109 | 120.931
5 | 1.11 | 0.0086 | -0.11 | 129.116
5.5 | 1.164 | 0.00903 | -0.11 | 128.861
6 | 1.218 | 0.00924 | -0.111 | 131.727
6.5 | 1.27 | 0.0095 | -0.112 | 133.618
7 | 1.321 | 0.00978 | -0.112 | 135.145
7.5 | 1.37 | 0.01008 | -0.113 | 135.962
8 | 1.406 | 0.01792 | -0.113 | 78.466
8.5 | 1.45 | 0.01933 | -0.114 | 74.98
9 | 1.489 | 0.02038 | -0.114 | 73.091
9.5 | 1.527 | 0.02156 | -0.115 | 70.82
10 | 1.559 | 0.0228 | -0.115 | 68.388
10.5 | 1.587 | 0.02395 | -0.116 | 66.271
11 | 1.611 | 0.02518 | -0.116 | 63.961
11.5 | 1.63 | 0.02633 | -0.117 | 61.918
12 | 1.645 | 0.02779 | -0.117 | 59.176
12.5 | 1.654 | 0.02908 | -0.118 | 56.872
13 | 1.659 | 0.03061 | -0.118 | 54.189
13.5 | 1.657 | 0.0326 | -0.119 | 50.828
14 | 1.644 | 0.03465 | -0.119 | 47.451
14.5 | 1.626 | 0.03705 | -0.119 | 43.899
15 | 1.604 | 0.03956 | -0.119 | 40.544
15.5 | 1.575 | 0.04298 | -0.119 | 36.651
16 | 1.542 | 0.04682 | -0.119 | 32.934
16.5 | 1.503 | 0.05167 | -0.118 | 29.091
17 | 1.459 | 0.05771 | -0.117 | 25.28
17.5 | 1.414 | 0.06386 | -0.116 | 22.145
18 | 1.36 | 0.07383 | -0.114 | 18.419

## 42. Re 1M Mach 0.00 (2)
BIGFOIL.COM POLAR EXPORT
NACA64A517
NACA64A517 |  |  |  | Cl Max: | 1.4282 | at alpha= | 17.5 | deg
XFOIL ncrit=9 |  |  |  | L/D Max: | 114.354 | at alpha= | 6.5 | deg
Re: | 1000000 |  |  | Cd Min: | 0.19048 | at alpha= | -19.5 | deg
Mach: | 0 |  |  | Cl=0 at alpha= | -3.7475 | deg
|  |  |  | @ Cl=0.1, Cd= | 0.0066208
|  |  |  | @ Cl=0.4, Cd= | 0.0068837
|  |  |  | @ Cl=0.6, Cd= | 0.0073227
alpha (deg) | Cl | Cd | Cm | Cl/Cd
-20 | -0.2856 | 0.17271 | -0.0429 | -1.6536
-19.5 | -0.4549 | 0.19048 | -0.0362 | -2.3882
-19 | -0.8097 | 0.09806 | -0.0769 | -8.2572
-18.5 | -0.847 | 0.08422 | -0.0847 | -10.057
-18 | -0.8726 | 0.07344 | -0.0904 | -11.8818
-17.5 | -0.9063 | 0.06268 | -0.0954 | -14.4592
-17 | -0.936 | 0.05431 | -0.0974 | -17.2344
-16.5 | -0.9482 | 0.04837 | -0.0986 | -19.6031
-16 | -0.9231 | 0.04324 | -0.1044 | -21.3483
-15.5 | -0.9019 | 0.03842 | -0.109 | -23.4748
-15 | -0.8715 | 0.03439 | -0.1138 | -25.3417
-14.5 | -0.8432 | 0.03083 | -0.117 | -27.35
-14 | -0.8028 | 0.02824 | -0.1208 | -28.4278
-13.5 | -0.7655 | 0.02528 | -0.1241 | -30.2809
-13 | -0.735 | 0.02277 | -0.1253 | -32.2793
-12.5 | -0.7042 | 0.02066 | -0.1255 | -34.0852
-12 | -0.6654 | 0.01921 | -0.1261 | -34.6382
-11.5 | -0.6243 | 0.01791 | -0.1264 | -34.8576
-11 | -0.5862 | 0.01676 | -0.1255 | -34.9761
-10.5 | -0.5392 | 0.01543 | -0.1263 | -34.9449
-10 | -0.4979 | 0.01411 | -0.1256 | -35.287
-9.5 | -0.4533 | 0.01331 | -0.1248 | -34.0571
-9 | -0.4031 | 0.01261 | -0.1248 | -31.9667
-8.5 | -0.367 | 0.01193 | -0.1217 | -30.7628
-8 | -0.3279 | 0.01126 | -0.119 | -29.1208
-7.5 | -0.2848 | 0.01083 | -0.1169 | -26.2973
-7 | -0.2458 | 0.01028 | -0.114 | -23.9105
-6.5 | -0.2054 | 0.00985 | -0.1112 | -20.8528
-6 | -0.1644 | 0.00949 | -0.1084 | -17.3235
-5.5 | -0.1234 | 0.00912 | -0.1057 | -13.5307
-5 | -0.083 | 0.00876 | -0.1028 | -9.4749
-4.5 | -0.0467 | 0.00824 | -0.0991 | -5.6675
-4 | -0.0149 | 0.00752 | -0.0946 | -1.9814
-3.5 | 0.0146 | 0.00675 | -0.0895 | 2.163
-3 | 0.0582 | 0.00663 | -0.087 | 8.7783
-2.5 | 0.1035 | 0.00662 | -0.0848 | 15.6344
-2 | 0.1499 | 0.00661 | -0.0828 | 22.6778
-1.5 | 0.1969 | 0.00663 | -0.081 | 29.6983
-1 | 0.2407 | 0.00668 | -0.0784 | 36.0329
-0.5 | 0.2839 | 0.00671 | -0.0757 | 42.31
0 | 0.3295 | 0.00675 | -0.0736 | 48.8148
0.5 | 0.3765 | 0.00686 | -0.0718 | 54.8834
1 | 0.4261 | 0.00691 | -0.0707 | 61.6643
1.5 | 0.4761 | 0.00703 | -0.0696 | 67.724
2 | 0.5272 | 0.00715 | -0.0689 | 73.7343
2.5 | 0.5807 | 0.00726 | -0.0687 | 79.9862
3 | 0.633 | 0.00743 | -0.0682 | 85.1952
3.5 | 0.6867 | 0.00757 | -0.0682 | 90.7133
4 | 0.741 | 0.00775 | -0.0683 | 95.6129
4.5 | 0.7962 | 0.00797 | -0.0687 | 99.8996
5 | 0.8535 | 0.00814 | -0.0696 | 104.8526
5.5 | 0.9092 | 0.00843 | -0.0702 | 107.8529
6 | 0.9709 | 0.00867 | -0.0722 | 111.9839
6.5 | 1.0269 | 0.00898 | -0.0731 | 114.3541
7 | 1.0766 | 0.00943 | -0.0728 | 114.1676
7.5 | 1.1153 | 0.01025 | -0.0707 | 108.8098
8 | 1.1522 | 0.01246 | -0.0702 | 92.4719
8.5 | 1.1648 | 0.01454 | -0.0644 | 80.11
9 | 1.177 | 0.01663 | -0.0588 | 70.7757
9.5 | 1.1961 | 0.01852 | -0.0545 | 64.5842
10 | 1.2132 | 0.02065 | -0.0504 | 58.7506
10.5 | 1.2351 | 0.02262 | -0.0471 | 54.6021
11 | 1.2563 | 0.02474 | -0.0441 | 50.7801
11.5 | 1.2777 | 0.02698 | -0.0414 | 47.3573
12 | 1.2971 | 0.02948 | -0.0388 | 43.9993
12.5 | 1.3163 | 0.03212 | -0.0364 | 40.9807
13 | 1.3334 | 0.03503 | -0.0341 | 38.0645
13.5 | 1.3475 | 0.03832 | -0.032 | 35.1644
14 | 1.365 | 0.04142 | -0.0303 | 32.9551
14.5 | 1.3744 | 0.04538 | -0.0285 | 30.2865
15 | 1.3914 | 0.04873 | -0.0273 | 28.5533
15.5 | 1.401 | 0.05292 | -0.026 | 26.4739
16 | 1.4076 | 0.05757 | -0.025 | 24.4502
16.5 | 1.4178 | 0.06195 | -0.0244 | 22.8862
17 | 1.4243 | 0.06687 | -0.0239 | 21.2995
17.5 | 1.4282 | 0.07218 | -0.0237 | 19.7866
18 | 1.421 | 0.07903 | -0.0239 | 17.9805
18.5 | 1.4222 | 0.08504 | -0.0244 | 16.7239
19 | 1.4261 | 0.09077 | -0.0252 | 15.7111
19.5 | 1.418 | 0.09827 | -0.0265 | 14.4296
20 | 1.4115 | 0.10577 | -0.0283 | 13.345

## 43. Re 1M Mach 0.10 (1)
BIGFOIL.COM POLAR EXPORT
NACA64A517
NACA64A517 |  |  |  | Cl Max: | 1.649 | at alpha= | 13 | deg
JavaFoil+Calcfoil stall+Eppler ext transition |  |  |  | L/D Max: | 135.398 | at alpha= | 7.5 | deg
Re: | 1000000 |  |  | Cd Min: | 0.00671 | at alpha= | -4 | deg
Mach: | 0.1 |  |  | Cl=0 at alpha= | -4.0645 | deg
|  |  |  | @ Cl=0.1, Cd= | 0.0067991
|  |  |  | @ Cl=0.4, Cd= | 0.0071574
|  |  |  | @ Cl=0.6, Cd= | 0.0074884
alpha (deg) | Cl | Cd | Cm | Cl/Cd
-20 | -0.715 | 0.18272 | -0.031 | -3.912
-19.5 | -0.732 | 0.17429 | -0.032 | -4.201
-19 | -0.748 | 0.16556 | -0.033 | -4.519
-18.5 | -0.762 | 0.15659 | -0.034 | -4.869
-18 | -0.775 | 0.14944 | -0.034 | -5.184
-17.5 | -0.785 | 0.14127 | -0.035 | -5.559
-17 | -0.794 | 0.13307 | -0.036 | -5.963
-16.5 | -0.799 | 0.12557 | -0.037 | -6.363
-16 | -0.802 | 0.11848 | -0.038 | -6.766
-15.5 | -0.796 | 0.11174 | -0.035 | -7.127
-15 | -0.793 | 0.10489 | -0.037 | -7.565
-14.5 | -0.787 | 0.09797 | -0.039 | -8.031
-14 | -0.779 | 0.09054 | -0.042 | -8.602
-13.5 | -0.766 | 0.08413 | -0.044 | -9.1
-13 | -0.756 | 0.07343 | -0.05 | -10.298
-12.5 | -0.801 | 0.03467 | -0.067 | -23.099
-12 | -0.796 | 0.02443 | -0.071 | -32.587
-11.5 | -0.772 | 0.0209 | -0.073 | -36.93
-11 | -0.74 | 0.01868 | -0.075 | -39.584
-10.5 | -0.7 | 0.01714 | -0.076 | -40.86
-10 | -0.657 | 0.01584 | -0.078 | -41.467
-9.5 | -0.621 | 0.01358 | -0.08 | -45.701
-9 | -0.572 | 0.0128 | -0.082 | -44.718
-8.5 | -0.521 | 0.01215 | -0.083 | -42.934
-8 | -0.473 | 0.01126 | -0.086 | -41.99
-7.5 | -0.416 | 0.01079 | -0.087 | -38.491
-7 | -0.357 | 0.01047 | -0.088 | -34.101
-6.5 | -0.298 | 0.01005 | -0.089 | -29.649
-6 | -0.238 | 0.00974 | -0.09 | -24.422
-5.5 | -0.177 | 0.00952 | -0.091 | -18.605
-5 | -0.116 | 0.00921 | -0.092 | -12.575
-4.5 | -0.054 | 0.00886 | -0.093 | -6.107
-4 | 0.008 | 0.00671 | -0.094 | 1.18
-3.5 | 0.07 | 0.00678 | -0.095 | 10.351
-3 | 0.133 | 0.00682 | -0.096 | 19.453
-2.5 | 0.195 | 0.00686 | -0.097 | 28.475
-2 | 0.258 | 0.00697 | -0.097 | 37.012
-1.5 | 0.32 | 0.00705 | -0.098 | 45.428
-1 | 0.383 | 0.00713 | -0.099 | 53.641
-0.5 | 0.445 | 0.00723 | -0.1 | 61.583
0 | 0.507 | 0.00734 | -0.101 | 69.149
0.5 | 0.57 | 0.00744 | -0.102 | 76.621
1 | 0.632 | 0.00754 | -0.103 | 83.796
1.5 | 0.694 | 0.00768 | -0.104 | 90.333
2 | 0.756 | 0.00784 | -0.105 | 96.503
2.5 | 0.818 | 0.00801 | -0.106 | 102.181
3 | 0.88 | 0.00817 | -0.107 | 107.801
3.5 | 0.942 | 0.00838 | -0.108 | 112.505
4 | 0.999 | 0.00855 | -0.109 | 116.747
4.5 | 1.059 | 0.00879 | -0.11 | 120.426
5 | 1.115 | 0.00865 | -0.11 | 128.955
5.5 | 1.169 | 0.00908 | -0.111 | 128.665
6 | 1.223 | 0.00931 | -0.112 | 131.349
6.5 | 1.275 | 0.00957 | -0.112 | 133.241
7 | 1.327 | 0.00985 | -0.113 | 134.687
7.5 | 1.376 | 0.01016 | -0.114 | 135.398
8 | 1.412 | 0.01818 | -0.113 | 77.662
8.5 | 1.454 | 0.01952 | -0.114 | 74.49
9 | 1.494 | 0.02065 | -0.115 | 72.343
9.5 | 1.531 | 0.02185 | -0.115 | 70.064
10 | 1.562 | 0.02311 | -0.116 | 67.61
10.5 | 1.589 | 0.02427 | -0.116 | 65.471
11 | 1.611 | 0.0256 | -0.117 | 62.945
11.5 | 1.629 | 0.02673 | -0.117 | 60.931
12 | 1.641 | 0.02839 | -0.118 | 57.797
12.5 | 1.648 | 0.0296 | -0.118 | 55.668
13 | 1.649 | 0.03137 | -0.119 | 52.582
13.5 | 1.644 | 0.03335 | -0.119 | 49.287
14 | 1.626 | 0.03583 | -0.119 | 45.382
14.5 | 1.605 | 0.03804 | -0.119 | 42.189
15 | 1.577 | 0.04091 | -0.119 | 38.555
15.5 | 1.543 | 0.04443 | -0.119 | 34.735
16 | 1.502 | 0.04938 | -0.118 | 30.414
16.5 | 1.457 | 0.05447 | -0.118 | 26.754
17 | 1.404 | 0.06257 | -0.116 | 22.434
17.5 | 1.34 | 0.07513 | -0.113 | 17.839
18 | 1.27 | 0.09281 | -0.109 | 13.682

## 44. Re 1M Mach 0.10 (2)
BIGFOIL.COM POLAR EXPORT
NACA64A517
NACA64A517 |  |  |  | Cl Max: | 1.4159 | at alpha= | 17 | deg
XFOIL ncrit=9 |  |  |  | L/D Max: | 113.934 | at alpha= | 6.5 | deg
Re: | 1000000 |  |  | Cd Min: | 0.2046 | at alpha= | -20 | deg
Mach: | 0.1 |  |  | Cl=0 at alpha= | -3.7431 | deg
|  |  |  | @ Cl=0.1, Cd= | 0.0066312
|  |  |  | @ Cl=0.4, Cd= | 0.0069028
|  |  |  | @ Cl=0.6, Cd= | 0.007351
alpha (deg) | Cl | Cd | Cm | Cl/Cd
-20 | -0.4498 | 0.2046 | -0.0318 | -2.1984
-18.5 | -0.776 | 0.0981 | -0.0778 | -7.9103
-18 | -0.8155 | 0.08408 | -0.0855 | -9.6991
-17.5 | -0.8622 | 0.07027 | -0.0927 | -12.2698
-17 | -0.9004 | 0.05988 | -0.0966 | -15.0367
-16.5 | -0.922 | 0.05284 | -0.0979 | -17.4489
-15.5 | -0.8862 | 0.04116 | -0.1094 | -21.5306
-15 | -0.8598 | 0.0366 | -0.1145 | -23.4918
-14.5 | -0.8347 | 0.03255 | -0.118 | -25.6436
-14 | -0.7967 | 0.02956 | -0.122 | -26.952
-13.5 | -0.7577 | 0.02677 | -0.1255 | -28.3041
-13 | -0.7319 | 0.02362 | -0.1268 | -30.9865
-12.5 | -0.7017 | 0.02134 | -0.127 | -32.8819
-12 | -0.6632 | 0.01977 | -0.1277 | -33.5458
-11.5 | -0.6235 | 0.01837 | -0.1279 | -33.9412
-11 | -0.5862 | 0.01709 | -0.127 | -34.3008
-10.5 | -0.5381 | 0.01593 | -0.1277 | -33.779
-10 | -0.4981 | 0.01434 | -0.1271 | -34.735
-9.5 | -0.4534 | 0.01347 | -0.1262 | -33.66
-9 | -0.4045 | 0.01273 | -0.126 | -31.7753
-8.5 | -0.3659 | 0.01211 | -0.1232 | -30.2147
-8 | -0.3287 | 0.01135 | -0.1201 | -28.9604
-7.5 | -0.2862 | 0.01088 | -0.1178 | -26.3051
-7 | -0.2471 | 0.01034 | -0.1148 | -23.8975
-6.5 | -0.2066 | 0.0099 | -0.1119 | -20.8687
-6 | -0.1653 | 0.00953 | -0.1091 | -17.3452
-5.5 | -0.124 | 0.00917 | -0.1063 | -13.5224
-5 | -0.0834 | 0.0088 | -0.1034 | -9.4773
-4 | -0.0148 | 0.00759 | -0.0951 | -1.9499
-3.5 | 0.014 | 0.00679 | -0.0899 | 2.0619
-3 | 0.0573 | 0.00665 | -0.0872 | 8.6165
-2.5 | 0.1028 | 0.00663 | -0.085 | 15.5053
-2 | 0.149 | 0.00663 | -0.0829 | 22.4736
-1.5 | 0.1962 | 0.00665 | -0.081 | 29.5038
-1 | 0.2396 | 0.00669 | -0.0783 | 35.8146
-0.5 | 0.2828 | 0.00674 | -0.0755 | 41.9585
0 | 0.329 | 0.00678 | -0.0734 | 48.5251
0.5 | 0.3767 | 0.00687 | -0.0718 | 54.8326
1 | 0.4264 | 0.00694 | -0.0706 | 61.4409
1.5 | 0.4769 | 0.00706 | -0.0696 | 67.5496
2 | 0.5284 | 0.00719 | -0.0688 | 73.491
2.5 | 0.5824 | 0.0073 | -0.0686 | 79.7808
3.5 | 0.6894 | 0.00761 | -0.0682 | 90.5913
4 | 0.7441 | 0.00779 | -0.0683 | 95.5199
4.5 | 0.7998 | 0.00801 | -0.0687 | 99.8502
5 | 0.8571 | 0.0082 | -0.0695 | 104.5244
5.5 | 0.9134 | 0.00849 | -0.0703 | 107.5854
6 | 0.9749 | 0.00875 | -0.0721 | 111.4171
6.5 | 1.0311 | 0.00905 | -0.0729 | 113.9337
7 | 1.0808 | 0.00951 | -0.0725 | 113.6488
7.5 | 1.1174 | 0.01042 | -0.07 | 107.2361
8.5 | 1.165 | 0.01485 | -0.0634 | 78.4512
9 | 1.1774 | 0.01698 | -0.0578 | 69.3404
9.5 | 1.1954 | 0.01898 | -0.0534 | 62.9821
10.5 | 1.2346 | 0.02318 | -0.0461 | 53.2614
11 | 1.2551 | 0.02543 | -0.043 | 49.3551
11.5 | 1.2759 | 0.02778 | -0.0402 | 45.9287
12 | 1.2951 | 0.03038 | -0.0376 | 42.63
12.5 | 1.3142 | 0.03311 | -0.0353 | 39.6919
13 | 1.3308 | 0.03615 | -0.033 | 36.8133
13.5 | 1.3454 | 0.03948 | -0.0309 | 34.078
14 | 1.3612 | 0.04282 | -0.0292 | 31.7889
14.5 | 1.3713 | 0.04683 | -0.0275 | 29.2825
15 | 1.3867 | 0.05043 | -0.0263 | 27.4975
15.5 | 1.3939 | 0.05497 | -0.025 | 25.3575
16 | 1.4025 | 0.05952 | -0.0241 | 23.5635
16.5 | 1.4112 | 0.06417 | -0.0235 | 21.9916
17 | 1.4159 | 0.06944 | -0.0231 | 20.3903
17.5 | 1.4159 | 0.07532 | -0.0231 | 18.7985
18 | 1.4117 | 0.08197 | -0.0234 | 17.2222
18.5 | 1.4111 | 0.08833 | -0.0241 | 15.9753
19 | 1.4126 | 0.09453 | -0.0251 | 14.9434
19.5 | 1.4035 | 0.10235 | -0.0267 | 13.7128
20 | 1.3949 | 0.11028 | -0.0288 | 12.6487

## 45. Re 1M Mach 0.25 (1)
BIGFOIL.COM POLAR EXPORT
NACA64A517
NACA64A517 |  |  |  | Cl Max: | 1.606 | at alpha= | 11.5 | deg
JavaFoil+Calcfoil stall+Eppler ext transition |  |  |  | L/D Max: | 132.487 | at alpha= | 7 | deg
Re: | 1000000 |  |  | Cd Min: | 0.0068 | at alpha= | -4 | deg
Mach: | 0.25 |  |  | Cl=0 at alpha= | -4.0625 | deg
|  |  |  | @ Cl=0.1, Cd= | 0.0068606
|  |  |  | @ Cl=0.4, Cd= | 0.0072253
|  |  |  | @ Cl=0.6, Cd= | 0.0076005
alpha (deg) | Cl | Cd | Cm | Cl/Cd
-16.5 | -0.623 | 0.14441 | -0.034 | -4.314
-16 | -0.653 | 0.13367 | -0.035 | -4.882
-15.5 | -0.677 | 0.12391 | -0.037 | -5.463
-15 | -0.695 | 0.11566 | -0.038 | -6.013
-14.5 | -0.705 | 0.10637 | -0.034 | -6.629
-14 | -0.712 | 0.09955 | -0.035 | -7.148
-13.5 | -0.713 | 0.0935 | -0.037 | -7.622
-13 | -0.708 | 0.0877 | -0.038 | -8.069
-12.5 | -0.7 | 0.08005 | -0.043 | -8.739
-12 | -0.685 | 0.07344 | -0.046 | -9.332
-11.5 | -0.734 | 0.03235 | -0.07 | -22.696
-11 | -0.731 | 0.02174 | -0.076 | -33.631
-10.5 | -0.698 | 0.01931 | -0.077 | -36.151
-10 | -0.659 | 0.01733 | -0.079 | -38.031
-9.5 | -0.616 | 0.01594 | -0.081 | -38.642
-9 | -0.569 | 0.01476 | -0.082 | -38.553
-8.5 | -0.529 | 0.01282 | -0.085 | -41.228
-8 | -0.476 | 0.01214 | -0.087 | -39.181
-7.5 | -0.425 | 0.01117 | -0.089 | -38.027
-7 | -0.366 | 0.01081 | -0.09 | -33.826
-6.5 | -0.305 | 0.01034 | -0.091 | -29.528
-6 | -0.244 | 0.01001 | -0.092 | -24.362
-5.5 | -0.182 | 0.00969 | -0.093 | -18.757
-5 | -0.119 | 0.00937 | -0.094 | -12.686
-4.5 | -0.056 | 0.00912 | -0.095 | -6.093
-4 | 0.008 | 0.0068 | -0.096 | 1.196
-3.5 | 0.072 | 0.00683 | -0.097 | 10.557
-3 | 0.136 | 0.0069 | -0.098 | 19.754
-2.5 | 0.201 | 0.00696 | -0.099 | 28.843
-2 | 0.265 | 0.00704 | -0.1 | 37.618
-1.5 | 0.329 | 0.00713 | -0.101 | 46.18
-1 | 0.393 | 0.00721 | -0.102 | 54.53
-0.5 | 0.457 | 0.00735 | -0.103 | 62.224
0 | 0.521 | 0.00744 | -0.104 | 70.054
0.5 | 0.585 | 0.00757 | -0.105 | 77.294
1 | 0.649 | 0.0077 | -0.106 | 84.295
1.5 | 0.713 | 0.00784 | -0.107 | 91.037
2 | 0.777 | 0.00805 | -0.108 | 96.509
2.5 | 0.841 | 0.0082 | -0.109 | 102.546
3 | 0.905 | 0.00842 | -0.11 | 107.43
3.5 | 0.968 | 0.00861 | -0.111 | 112.513
4 | 1.024 | 0.00851 | -0.112 | 120.365
4.5 | 1.082 | 0.00892 | -0.112 | 121.221
5 | 1.139 | 0.00913 | -0.113 | 124.783
5.5 | 1.196 | 0.00938 | -0.114 | 127.462
6 | 1.252 | 0.00964 | -0.114 | 129.83
6.5 | 1.305 | 0.00993 | -0.115 | 131.475
7 | 1.357 | 0.01024 | -0.116 | 132.487
7.5 | 1.395 | 0.01793 | -0.116 | 77.766
8 | 1.438 | 0.01951 | -0.116 | 73.692
8.5 | 1.478 | 0.02091 | -0.117 | 70.655
9 | 1.515 | 0.02221 | -0.117 | 68.223
9.5 | 1.548 | 0.02367 | -0.118 | 65.395
10 | 1.573 | 0.02488 | -0.119 | 63.221
10.5 | 1.592 | 0.02635 | -0.119 | 60.402
11 | 1.603 | 0.02782 | -0.12 | 57.609
11.5 | 1.606 | 0.02949 | -0.12 | 54.471
12 | 1.602 | 0.03137 | -0.121 | 51.05
12.5 | 1.587 | 0.03334 | -0.121 | 47.614
13 | 1.563 | 0.03586 | -0.121 | 43.582
13.5 | 1.529 | 0.03869 | -0.121 | 39.51
14 | 1.478 | 0.04219 | -0.121 | 35.027
14.5 | 1.41 | 0.04817 | -0.12 | 29.27
15 | 1.333 | 0.05543 | -0.118 | 24.041
15.5 | 1.151 | 0.1044 | -0.094 | 11.02
16 | 1.046 | 0.13331 | -0.073 | 7.85
16.5 | 0.971 | 0.14441 | -0.068 | 6.726

## 46. Re 1M Mach 0.25 (2)
BIGFOIL.COM POLAR EXPORT
NACA64A517
NACA64A517 |  |  |  | Cl Max: | 1.3679 | at alpha= | 16.5 | deg
XFOIL ncrit=9 |  |  |  | L/D Max: | 110.853 | at alpha= | 6.5 | deg
Re: | 1000000 |  |  | Cd Min: | 0.19974 | at alpha= | -19.5 | deg
Mach: | 0.25 |  |  | Cl=0 at alpha= | -3.7337 | deg
|  |  |  | @ Cl=0.1, Cd= | 0.0067405
|  |  |  | @ Cl=0.4, Cd= | 0.0070629
|  |  |  | @ Cl=0.6, Cd= | 0.0075544
alpha (deg) | Cl | Cd | Cm | Cl/Cd
-19.5 | -0.4397 | 0.19974 | -0.0365 | -2.2014
-19 | -0.4242 | 0.19484 | -0.0389 | -2.1772
-18.5 | -0.4231 | 0.18443 | -0.0425 | -2.2941
-18 | -0.4076 | 0.18039 | -0.0443 | -2.2595
-17.5 | -0.407 | 0.17176 | -0.0469 | -2.3696
-16.5 | -0.4156 | 0.1485 | -0.0566 | -2.7987
-16 | -0.3833 | 0.14362 | -0.0621 | -2.6688
-15.5 | -0.6973 | 0.07131 | -0.0992 | -9.7784
-15 | -0.7259 | 0.05744 | -0.1107 | -12.6375
-14.5 | -0.7328 | 0.04797 | -0.1191 | -15.2762
-14 | -0.7256 | 0.04094 | -0.1254 | -17.7235
-13.5 | -0.7138 | 0.0348 | -0.1306 | -20.5115
-13 | -0.6967 | 0.0298 | -0.1342 | -23.3792
-12.5 | -0.6764 | 0.02599 | -0.1354 | -26.0254
-12 | -0.6436 | 0.02363 | -0.1362 | -27.2366
-11.5 | -0.6127 | 0.02155 | -0.1358 | -28.4316
-11 | -0.5796 | 0.01948 | -0.1351 | -29.7536
-10.5 | -0.5385 | 0.01783 | -0.135 | -30.2019
-10 | -0.4985 | 0.01602 | -0.1345 | -31.1174
-9.5 | -0.4543 | 0.01457 | -0.134 | -31.1805
-9 | -0.4058 | 0.01357 | -0.1334 | -29.9042
-8.5 | -0.3612 | 0.01278 | -0.1315 | -28.2629
-8 | -0.3293 | 0.01191 | -0.127 | -27.649
-7.5 | -0.2905 | 0.01128 | -0.1235 | -25.7535
-7 | -0.2506 | 0.01073 | -0.1201 | -23.3551
-6.5 | -0.2092 | 0.01029 | -0.1168 | -20.3304
-6 | -0.1691 | 0.00984 | -0.1133 | -17.185
-5.5 | -0.1276 | 0.00944 | -0.1101 | -13.5169
-5 | -0.0858 | 0.00909 | -0.1069 | -9.4389
-4.5 | -0.0478 | 0.00862 | -0.103 | -5.5452
-4 | -0.0139 | 0.00799 | -0.0983 | -1.7397
-3.5 | 0.0122 | 0.0071 | -0.0922 | 1.7183
-3 | 0.0516 | 0.00679 | -0.0884 | 7.5994
-2.5 | 0.0974 | 0.00674 | -0.0857 | 14.451
-2 | 0.1445 | 0.00675 | -0.0834 | 21.4074
-1.5 | 0.189 | 0.0068 | -0.0805 | 27.7941
-1 | 0.2331 | 0.0068 | -0.0775 | 34.2794
-0.5 | 0.2792 | 0.00685 | -0.075 | 40.7591
0 | 0.3261 | 0.00696 | -0.0726 | 46.8534
0.5 | 0.3772 | 0.00701 | -0.0713 | 53.8088
1 | 0.4289 | 0.00713 | -0.0702 | 60.1543
1.5 | 0.4814 | 0.00724 | -0.0692 | 66.4917
2 | 0.536 | 0.00737 | -0.0687 | 72.7273
2.5 | 0.5908 | 0.00753 | -0.0683 | 78.4595
3 | 0.6473 | 0.00768 | -0.0683 | 84.2839
4 | 0.7605 | 0.00804 | -0.0684 | 94.5896
4.5 | 0.8187 | 0.00826 | -0.0688 | 99.1162
5 | 0.8774 | 0.00851 | -0.0695 | 103.1022
5.5 | 0.9381 | 0.00878 | -0.0706 | 106.8451
6 | 0.9997 | 0.00908 | -0.0719 | 110.0991
6.5 | 1.0531 | 0.0095 | -0.0716 | 110.8526
7 | 1.1004 | 0.01008 | -0.0703 | 109.1667
7.5 | 1.1282 | 0.01142 | -0.066 | 98.7916
8 | 1.1504 | 0.01374 | -0.0626 | 83.7263
8.5 | 1.1657 | 0.01668 | -0.0579 | 69.8861
9 | 1.1766 | 0.01916 | -0.0523 | 61.4092
9.5 | 1.1927 | 0.02158 | -0.0479 | 55.2688
10 | 1.2093 | 0.02414 | -0.0439 | 50.0953
10.5 | 1.2282 | 0.02676 | -0.0405 | 45.8969
11 | 1.2488 | 0.02941 | -0.0375 | 42.4617
11.5 | 1.2677 | 0.03234 | -0.0348 | 39.1991
12 | 1.2857 | 0.03545 | -0.0323 | 36.268
12.5 | 1.3009 | 0.03894 | -0.0298 | 33.4078
13 | 1.3138 | 0.04274 | -0.0276 | 30.7394
13.5 | 1.3289 | 0.04653 | -0.0257 | 28.5601
14 | 1.3382 | 0.05096 | -0.024 | 26.2598
14.5 | 1.349 | 0.05542 | -0.0226 | 24.3414
15 | 1.3572 | 0.06027 | -0.0215 | 22.5187
15.5 | 1.3577 | 0.0661 | -0.0206 | 20.5401
16 | 1.3657 | 0.07133 | -0.0202 | 19.1462
16.5 | 1.3679 | 0.07733 | -0.02 | 17.6891
17 | 1.3623 | 0.08448 | -0.0204 | 16.1257
17.5 | 1.3539 | 0.09214 | -0.0213 | 14.6939
18 | 1.3484 | 0.09973 | -0.0226 | 13.5205
18.5 | 1.3423 | 0.1076 | -0.0245 | 12.4749
19 | 1.3333 | 0.1161 | -0.0271 | 11.4841
19.5 | 1.3198 | 0.12547 | -0.0304 | 10.5188
20 | 1.3045 | 0.13535 | -0.0346 | 9.638

## 47. Re 1M Mach 0.50 (1)
BIGFOIL.COM POLAR EXPORT
NACA64A517
NACA64A517 |  |  |  | Cl Max: | 1.504 | at alpha= | 8 | deg
JavaFoil+Calcfoil stall+Eppler ext transition |  |  |  | L/D Max: | 121.707 | at alpha= | 6 | deg
Re: | 1000000 |  |  | Cd Min: | 0.00725 | at alpha= | -3.5 | deg
Mach: | 0.5 |  |  | Cl=0 at alpha= | -4.0634 | deg
|  |  |  | @ Cl=0.1, Cd= | 0.0072714
|  |  |  | @ Cl=0.4, Cd= | 0.0077211
|  |  |  | @ Cl=0.6, Cd= | 0.0081343
alpha (deg) | Cl | Cd | Cm | Cl/Cd
-20 | -0.904 | 0.19765 | -0.04 | -4.573
-19.5 | -0.876 | 0.19045 | -0.04 | -4.6
-19 | -0.848 | 0.18432 | -0.041 | -4.602
-18.5 | -0.821 | 0.18063 | -0.041 | -4.544
-18 | -0.793 | 0.1765 | -0.042 | -4.495
-17.5 | -0.763 | 0.16967 | -0.041 | -4.498
-17 | -0.735 | 0.16616 | -0.041 | -4.424
-16.5 | -0.707 | 0.15734 | -0.041 | -4.494
-16 | -0.679 | 0.15383 | -0.042 | -4.415
-15.5 | -0.652 | 0.14965 | -0.043 | -4.355
-15 | -0.622 | 0.14538 | -0.04 | -4.275
-14.5 | -0.593 | 0.14154 | -0.041 | -4.192
-14 | -0.565 | 0.13657 | -0.041 | -4.139
-13.5 | -0.537 | 0.1328 | -0.042 | -4.045
-13 | -0.508 | 0.12413 | -0.041 | -4.096
-12.5 | -0.48 | 0.11954 | -0.04 | -4.014
-12 | -0.452 | 0.11524 | -0.04 | -3.918
-11.5 | -0.423 | 0.11311 | -0.041 | -3.742
-11 | -0.395 | 0.10405 | -0.039 | -3.793
-10.5 | -0.366 | 0.09863 | -0.038 | -3.712
-10 | -0.338 | 0.09265 | -0.039 | -3.646
-9.5 | -0.396 | 0.07119 | -0.039 | -5.567
-9 | -0.452 | 0.06054 | -0.043 | -7.462
-8.5 | -0.442 | 0.05331 | -0.055 | -8.291
-8 | -0.479 | 0.01733 | -0.092 | -27.609
-7.5 | -0.433 | 0.01574 | -0.094 | -27.538
-7 | -0.381 | 0.01435 | -0.096 | -26.531
-6.5 | -0.328 | 0.01255 | -0.1 | -26.145
-6 | -0.265 | 0.01182 | -0.101 | -22.451
-5.5 | -0.201 | 0.01076 | -0.104 | -18.719
-5 | -0.132 | 0.01033 | -0.105 | -12.792
-4.5 | -0.062 | 0.00995 | -0.106 | -6.221
-4 | 0.009 | 0.00953 | -0.107 | 0.952
-3.5 | 0.081 | 0.00725 | -0.109 | 11.101
-3 | 0.152 | 0.00733 | -0.11 | 20.751
-2.5 | 0.224 | 0.00741 | -0.111 | 30.288
-2 | 0.296 | 0.00755 | -0.112 | 39.24
-1.5 | 0.368 | 0.00765 | -0.113 | 48.11
-1 | 0.44 | 0.00781 | -0.114 | 56.296
-0.5 | 0.511 | 0.00792 | -0.115 | 64.581
0 | 0.583 | 0.00808 | -0.116 | 72.178
0.5 | 0.655 | 0.00831 | -0.118 | 78.756
1 | 0.726 | 0.00858 | -0.119 | 84.672
1.5 | 0.793 | 0.00871 | -0.119 | 91.028
2 | 0.862 | 0.00892 | -0.12 | 96.538
2.5 | 0.931 | 0.00914 | -0.121 | 101.851
3 | 1 | 0.00939 | -0.122 | 106.519
3.5 | 1.07 | 0.00965 | -0.123 | 110.851
4 | 1.129 | 0.0099 | -0.123 | 114.037
4.5 | 1.195 | 0.01021 | -0.124 | 117.036
5 | 1.259 | 0.01055 | -0.125 | 119.287
5.5 | 1.32 | 0.0109 | -0.126 | 121.08
6 | 1.377 | 0.01132 | -0.127 | 121.707
6.5 | 1.428 | 0.01176 | -0.128 | 121.425
7 | 1.455 | 0.02256 | -0.127 | 64.513
7.5 | 1.487 | 0.02466 | -0.128 | 60.295
8 | 1.504 | 0.02708 | -0.128 | 55.532
8.5 | 1.497 | 0.02939 | -0.129 | 50.95
9 | 1.445 | 0.03225 | -0.13 | 44.806
9.5 | 1.04 | 0.06987 | -0.048 | 14.891
10 | 0.79 | 0.09014 | -0.05 | 8.761
10.5 | 0.818 | 0.09987 | -0.054 | 8.187
11 | 0.845 | 0.10021 | -0.055 | 8.431
11.5 | 0.874 | 0.10729 | -0.061 | 8.142
12 | 0.901 | 0.11441 | -0.062 | 7.872
12.5 | 0.93 | 0.12336 | -0.068 | 7.537
13 | 0.957 | 0.12536 | -0.068 | 7.631

## 48. Re 1M Mach 0.50 (2)
BIGFOIL.COM POLAR EXPORT
NACA64A517
NACA64A517 |  |  |  | Cl Max: | 1.2381 | at alpha= | 12.5 | deg
XFOIL ncrit=9 |  |  |  | L/D Max: | 97.1792 | at alpha= | 5.5 | deg
Re: | 1000000 |  |  | Cd Min: | 0.23093 | at alpha= | -20 | deg
Mach: | 0.5 |  |  | Cl=0 at alpha= | -3.7092 | deg
|  |  |  | @ Cl=0.1, Cd= | 0.0072613
|  |  |  | @ Cl=0.4, Cd= | 0.0078929
|  |  |  | @ Cl=0.6, Cd= | 0.0084766
alpha (deg) | Cl | Cd | Cm | Cl/Cd
-20 | -0.445 | 0.23093 | -0.0364 | -1.927
-19.5 | -0.4281 | 0.2236 | -0.0398 | -1.9146
-19 | -0.4163 | 0.21429 | -0.043 | -1.9427
-18 | -0.4018 | 0.19964 | -0.0459 | -2.0126
-17 | -0.3422 | 0.18128 | -0.0611 | -1.8877
-16.5 | -0.3234 | 0.16978 | -0.069 | -1.9048
-16 | -0.2913 | 0.16275 | -0.0758 | -1.7899
-15.5 | -0.2742 | 0.15269 | -0.0825 | -1.7958
-15 | -0.248 | 0.14457 | -0.0892 | -1.7154
-14.5 | -0.2411 | 0.13226 | -0.0971 | -1.8229
-14 | -0.208 | 0.12648 | -0.1029 | -1.6445
-13.5 | -0.1934 | 0.11653 | -0.1102 | -1.6597
-13 | -0.1909 | 0.1058 | -0.1167 | -1.8043
-12.5 | -0.2097 | 0.09214 | -0.1245 | -2.2759
-12 | -0.2627 | 0.07486 | -0.1341 | -3.5092
-11.5 | -0.32 | 0.05778 | -0.1458 | -5.5382
-11 | -0.3579 | 0.04592 | -0.1544 | -7.794
-10.5 | -0.3808 | 0.03752 | -0.1594 | -10.1493
-10 | -0.3957 | 0.03059 | -0.1617 | -12.9356
-9.5 | -0.3931 | 0.02535 | -0.1623 | -15.5069
-9 | -0.3724 | 0.02153 | -0.1615 | -17.2968
-8.5 | -0.34 | 0.01848 | -0.1601 | -18.3983
-8 | -0.298 | 0.01605 | -0.1591 | -18.567
-7.5 | -0.2633 | 0.01417 | -0.1555 | -18.5815
-7 | -0.2309 | 0.01291 | -0.1499 | -17.8854
-6.5 | -0.2034 | 0.0121 | -0.1422 | -16.8099
-6 | -0.1728 | 0.01135 | -0.135 | -15.2247
-5.5 | -0.1359 | 0.01079 | -0.1287 | -12.595
-5 | -0.0973 | 0.0103 | -0.1227 | -9.4466
-4.5 | -0.0573 | 0.00988 | -0.117 | -5.7996
-4 | -0.0189 | 0.00944 | -0.111 | -2.0021
-3.5 | 0.0136 | 0.00885 | -0.1041 | 1.5367
-3 | 0.0326 | 0.00795 | -0.0947 | 4.1006
-2.5 | 0.0581 | 0.00727 | -0.0864 | 7.9917
-2 | 0.1062 | 0.00726 | -0.0823 | 14.6281
-1.5 | 0.1581 | 0.00731 | -0.079 | 21.6279
-1 | 0.2119 | 0.0074 | -0.0763 | 28.6351
0 | 0.3175 | 0.00769 | -0.0706 | 41.2874
0.5 | 0.3763 | 0.00783 | -0.0692 | 48.0587
1 | 0.4366 | 0.00799 | -0.0681 | 54.6433
1.5 | 0.4992 | 0.00817 | -0.0676 | 61.1016
2 | 0.5635 | 0.00835 | -0.0675 | 67.485
2.5 | 0.6298 | 0.00858 | -0.0677 | 73.4033
3 | 0.6977 | 0.00878 | -0.0682 | 79.4647
3.5 | 0.7649 | 0.00907 | -0.0686 | 84.333
4.5 | 0.8986 | 0.00968 | -0.069 | 92.8306
5 | 0.9689 | 0.01008 | -0.0699 | 96.121
5.5 | 1.0301 | 0.0106 | -0.069 | 97.1792
6 | 1.0881 | 0.01121 | -0.0673 | 97.0651
6.5 | 1.1383 | 0.01207 | -0.0644 | 94.3082
7 | 1.1656 | 0.01384 | -0.0586 | 84.2197
7.5 | 1.1589 | 0.01731 | -0.0497 | 66.9497
8.5 | 1.1636 | 0.02682 | -0.0404 | 43.3855
9.5 | 1.1726 | 0.03598 | -0.0317 | 32.5903
10 | 1.1854 | 0.04029 | -0.0283 | 29.4217
10.5 | 1.1986 | 0.04475 | -0.0252 | 26.7844
11 | 1.2129 | 0.04936 | -0.0225 | 24.5725
11.5 | 1.2236 | 0.05444 | -0.0201 | 22.4761
12 | 1.2319 | 0.05994 | -0.018 | 20.5522
12.5 | 1.2381 | 0.06585 | -0.0162 | 18.8018
13 | 1.2355 | 0.07282 | -0.015 | 16.9665
13.5 | 1.2356 | 0.0798 | -0.0142 | 15.4837
14 | 1.2284 | 0.08783 | -0.0143 | 13.9861
14.5 | 1.2198 | 0.09625 | -0.0149 | 12.6732
15 | 1.2059 | 0.10573 | -0.0166 | 11.4055
15.5 | 1.187 | 0.11623 | -0.0198 | 10.2125
16 | 1.1676 | 0.12756 | -0.0246 | 9.1533
16.5 | 1.1423 | 0.14016 | -0.031 | 8.15
17 | 1.1163 | 0.15373 | -0.0389 | 7.2614
17.5 | 1.0892 | 0.16826 | -0.048 | 6.4733

## 49. Re 2M Mach 0.00 (1)
BIGFOIL.COM POLAR EXPORT
NACA64A517
NACA64A517 |  |  |  | Cl Max: | 1.666 | at alpha= | 13 | deg
JavaFoil+Calcfoil stall+Eppler ext transition |  |  |  | L/D Max: | 159.395 | at alpha= | 6.5 | deg
Re: | 2000000 |  |  | Cd Min: | 0.006 | at alpha= | -4 | deg
Mach: | 0 |  |  | Cl=0 at alpha= | -4.0645 | deg
|  |  |  | @ Cl=0.1, Cd= | 0.006069
|  |  |  | @ Cl=0.4, Cd= | 0.0063445
|  |  |  | @ Cl=0.6, Cd= | 0.0066679
alpha (deg) | Cl | Cd | Cm | Cl/Cd
-19.5 | -0.775 | 0.15984 | -0.034 | -4.846
-19 | -0.787 | 0.15146 | -0.035 | -5.197
-18.5 | -0.799 | 0.14416 | -0.036 | -5.539
-18 | -0.808 | 0.13599 | -0.037 | -5.942
-17.5 | -0.816 | 0.12841 | -0.038 | -6.353
-17 | -0.821 | 0.12064 | -0.039 | -6.807
-16.5 | -0.828 | 0.10684 | -0.043 | -7.751
-16 | -0.831 | 0.09865 | -0.045 | -8.421
-15.5 | -0.834 | 0.08826 | -0.048 | -9.448
-15 | -0.846 | 0.07017 | -0.054 | -12.06
-14.5 | -0.889 | 0.03831 | -0.063 | -23.196
-14 | -0.888 | 0.03065 | -0.066 | -28.98
-13.5 | -0.878 | 0.02603 | -0.068 | -33.74
-13 | -0.862 | 0.0227 | -0.07 | -37.979
-12.5 | -0.841 | 0.02004 | -0.071 | -41.96
-12 | -0.814 | 0.01817 | -0.073 | -44.802
-11.5 | -0.783 | 0.01666 | -0.074 | -46.962
-11 | -0.747 | 0.01533 | -0.075 | -48.751
-10.5 | -0.717 | 0.01295 | -0.078 | -55.384
-10 | -0.673 | 0.01214 | -0.08 | -55.445
-9.5 | -0.625 | 0.0115 | -0.081 | -54.391
-9 | -0.581 | 0.01061 | -0.083 | -54.728
-8.5 | -0.527 | 0.01015 | -0.084 | -51.872
-8 | -0.471 | 0.00984 | -0.085 | -47.857
-7.5 | -0.414 | 0.00949 | -0.086 | -43.612
-7 | -0.356 | 0.00917 | -0.087 | -38.77
-6.5 | -0.297 | 0.00893 | -0.088 | -33.224
-6 | -0.237 | 0.00868 | -0.089 | -27.269
-5.5 | -0.176 | 0.00851 | -0.09 | -20.727
-5 | -0.115 | 0.00825 | -0.091 | -13.981
-4.5 | -0.054 | 0.00796 | -0.092 | -6.764
-4 | 0.008 | 0.006 | -0.093 | 1.313
-3.5 | 0.07 | 0.00604 | -0.094 | 11.56
-3 | 0.132 | 0.0061 | -0.095 | 21.625
-2.5 | 0.194 | 0.00615 | -0.096 | 31.635
-2 | 0.257 | 0.0062 | -0.097 | 41.362
-1.5 | 0.319 | 0.00625 | -0.098 | 50.989
-1 | 0.381 | 0.00632 | -0.099 | 60.256
-0.5 | 0.443 | 0.0064 | -0.1 | 69.186
0 | 0.505 | 0.00649 | -0.101 | 77.846
0.5 | 0.567 | 0.00662 | -0.102 | 85.57
1 | 0.629 | 0.00671 | -0.103 | 93.723
1.5 | 0.691 | 0.00681 | -0.104 | 101.416
2 | 0.753 | 0.00691 | -0.105 | 108.978
2.5 | 0.814 | 0.00702 | -0.106 | 116.012
3 | 0.876 | 0.00713 | -0.107 | 122.9
3.5 | 0.938 | 0.00726 | -0.107 | 129.19
4 | 0.994 | 0.00743 | -0.108 | 133.806
4.5 | 1.054 | 0.00757 | -0.109 | 139.175
5 | 1.113 | 0.00772 | -0.11 | 144.147
5.5 | 1.171 | 0.00793 | -0.111 | 147.677
6 | 1.227 | 0.00811 | -0.112 | 151.398
6.5 | 1.28 | 0.00803 | -0.113 | 159.395
7 | 1.328 | 0.00867 | -0.113 | 153.122
7.5 | 1.368 | 0.01166 | -0.113 | 117.372
8 | 1.411 | 0.01574 | -0.113 | 89.605
8.5 | 1.454 | 0.01698 | -0.114 | 85.618
9 | 1.496 | 0.01778 | -0.115 | 84.11
9.5 | 1.534 | 0.01893 | -0.115 | 81.044
10 | 1.566 | 0.02006 | -0.116 | 78.052
10.5 | 1.593 | 0.02107 | -0.116 | 75.597
11 | 1.617 | 0.02216 | -0.117 | 72.955
11.5 | 1.636 | 0.02317 | -0.117 | 70.629
12 | 1.651 | 0.02438 | -0.118 | 67.702
12.5 | 1.661 | 0.02568 | -0.118 | 64.652
13 | 1.666 | 0.02693 | -0.119 | 61.855
13.5 | 1.665 | 0.02853 | -0.119 | 58.346
14 | 1.655 | 0.02987 | -0.12 | 55.417
14.5 | 1.64 | 0.03165 | -0.12 | 51.821
15 | 1.618 | 0.03367 | -0.12 | 48.035
15.5 | 1.59 | 0.03638 | -0.12 | 43.695
16 | 1.557 | 0.03944 | -0.12 | 39.485
16.5 | 1.521 | 0.04287 | -0.12 | 35.482
17 | 1.481 | 0.04695 | -0.12 | 31.549
17.5 | 1.441 | 0.0504 | -0.119 | 28.587
18 | 1.396 | 0.05514 | -0.119 | 25.326

## 50. Re 2M Mach 0.00 (2)
BIGFOIL.COM POLAR EXPORT
NACA64A517
NACA64A517 |  |  |  | Cl Max: | 1.5486 | at alpha= | 18.5 | deg
XFOIL ncrit=9 |  |  |  | L/D Max: | 133.61 | at alpha= | 5.5 | deg
Re: | 2000000 |  |  | Cd Min: | 0.08827 | at alpha= | 20 | deg
Mach: | 0 |  |  | Cl=0 at alpha= | -3.7616 | deg
|  |  |  | @ Cl=0.1, Cd= | 0.0055646
|  |  |  | @ Cl=0.4, Cd= | 0.0057285
|  |  |  | @ Cl=0.6, Cd= | 0.0060884
alpha (deg) | Cl | Cd | Cm | Cl/Cd
-20 | -1.0863 | 0.06992 | -0.0908 | -15.5363
-19.5 | -1.1055 | 0.06115 | -0.095 | -18.0785
-19 | -1.1143 | 0.05437 | -0.0977 | -20.4948
-18.5 | -1.1199 | 0.04854 | -0.0993 | -23.0717
-18 | -1.1175 | 0.0441 | -0.0998 | -25.3401
-17.5 | -1.0979 | 0.04084 | -0.1012 | -26.883
-17 | -1.0889 | 0.03444 | -0.1071 | -31.6173
-16.5 | -1.0693 | 0.03011 | -0.1099 | -35.5131
-16 | -1.0287 | 0.02751 | -0.1136 | -37.3937
-15.5 | -0.9935 | 0.02477 | -0.1166 | -40.109
-15 | -0.9621 | 0.02275 | -0.1174 | -42.2901
-14.5 | -0.9305 | 0.02103 | -0.1175 | -44.2463
-14 | -0.9013 | 0.01924 | -0.1172 | -46.8451
-13.5 | -0.8627 | 0.01811 | -0.1172 | -47.6367
-13 | -0.8306 | 0.01676 | -0.1162 | -49.5585
-12.5 | -0.8067 | 0.0151 | -0.1136 | -53.4238
-12 | -0.7653 | 0.01433 | -0.1125 | -53.4054
-11.5 | -0.7244 | 0.01367 | -0.1109 | -52.992
-11 | -0.6813 | 0.01298 | -0.1096 | -52.4884
-10.5 | -0.6362 | 0.0123 | -0.1086 | -51.7236
-10 | -0.5852 | 0.01176 | -0.1086 | -49.7619
-9.5 | -0.5406 | 0.01089 | -0.1074 | -49.6419
-9 | -0.4893 | 0.01037 | -0.1073 | -47.1842
-8.5 | -0.4354 | 0.00995 | -0.1075 | -43.7588
-8 | -0.3832 | 0.00954 | -0.1074 | -40.1677
-7.5 | -0.335 | 0.00913 | -0.1064 | -36.6922
-7 | -0.2864 | 0.00882 | -0.1053 | -32.4717
-6.5 | -0.239 | 0.00853 | -0.1039 | -28.0188
-6 | -0.1934 | 0.00824 | -0.1021 | -23.4709
-5.5 | -0.1476 | 0.00798 | -0.1003 | -18.4962
-5 | -0.1015 | 0.00773 | -0.0985 | -13.1307
-4.5 | -0.0576 | 0.00745 | -0.0963 | -7.7315
-4 | -0.017 | 0.00711 | -0.0933 | -2.391
-3 | 0.0543 | 0.00609 | -0.0854 | 8.9163
-2.5 | 0.0863 | 0.00558 | -0.0805 | 15.4659
-2 | 0.1309 | 0.00553 | -0.0782 | 23.6709
-1.5 | 0.1799 | 0.00551 | -0.0768 | 32.6497
-1 | 0.2293 | 0.00553 | -0.0755 | 41.4647
-0.5 | 0.2781 | 0.00559 | -0.0742 | 49.7496
0 | 0.3308 | 0.00563 | -0.0736 | 58.7567
0.5 | 0.3829 | 0.0057 | -0.073 | 67.1754
1 | 0.4368 | 0.00579 | -0.0729 | 75.4404
1.5 | 0.4918 | 0.00589 | -0.0729 | 83.4975
2 | 0.5484 | 0.00599 | -0.0734 | 91.5526
2.5 | 0.6061 | 0.0061 | -0.0742 | 99.3607
3 | 0.6643 | 0.00625 | -0.0751 | 106.288
3.5 | 0.7246 | 0.0064 | -0.0765 | 113.2188
4 | 0.7868 | 0.00657 | -0.0784 | 119.7565
4.5 | 0.8517 | 0.00675 | -0.081 | 126.1778
5 | 0.9116 | 0.00695 | -0.0824 | 131.1655
5.5 | 0.966 | 0.00723 | -0.0827 | 133.61
6 | 1.0159 | 0.00761 | -0.0822 | 133.4954
6.5 | 1.0563 | 0.0083 | -0.0799 | 127.2651
7 | 1.0783 | 0.00969 | -0.0745 | 111.2797
7.5 | 1.0989 | 0.01117 | -0.0693 | 98.3796
8 | 1.1187 | 0.01273 | -0.0642 | 87.879
8.5 | 1.1479 | 0.01396 | -0.0609 | 82.2278
9 | 1.1745 | 0.01538 | -0.0576 | 76.3654
9.5 | 1.2262 | 0.01665 | -0.0592 | 73.6456
10 | 1.2528 | 0.01813 | -0.0559 | 69.1009
10.5 | 1.2803 | 0.01963 | -0.053 | 65.2216
11 | 1.3053 | 0.02135 | -0.05 | 61.1382
11.5 | 1.3309 | 0.02312 | -0.0473 | 57.5649
12 | 1.3536 | 0.02517 | -0.0445 | 53.7783
12.5 | 1.3771 | 0.02728 | -0.0421 | 50.4802
13 | 1.3985 | 0.02964 | -0.0398 | 47.1829
13.5 | 1.4174 | 0.03228 | -0.0374 | 43.9095
14 | 1.4387 | 0.03484 | -0.0356 | 41.2945
14.5 | 1.4549 | 0.0379 | -0.0336 | 38.3879
15 | 1.4718 | 0.04102 | -0.0319 | 35.8801
15.5 | 1.4886 | 0.04423 | -0.0305 | 33.6559
16 | 1.5019 | 0.04785 | -0.0291 | 31.3877
16.5 | 1.5121 | 0.05188 | -0.0278 | 29.1461
17 | 1.5209 | 0.05618 | -0.0267 | 27.0719
17.5 | 1.5327 | 0.06024 | -0.0261 | 25.4432
18 | 1.5407 | 0.06483 | -0.0256 | 23.7652
18.5 | 1.5486 | 0.06954 | -0.0253 | 22.2692
19 | 1.546 | 0.07552 | -0.0253 | 20.4714
19.5 | 1.5452 | 0.08151 | -0.0255 | 18.9572
20 | 1.5393 | 0.08827 | -0.0262 | 17.4385

## 51. Re 2M Mach 0.10 (1)
BIGFOIL.COM POLAR EXPORT
NACA64A517
NACA64A517 |  |  |  | Cl Max: | 1.657 | at alpha= | 13 | deg
JavaFoil+Calcfoil stall+Eppler ext transition |  |  |  | L/D Max: | 158.675 | at alpha= | 6.5 | deg
Re: | 2000000 |  |  | Cd Min: | 0.00601 | at alpha= | -4 | deg
Mach: | 0.1 |  |  | Cl=0 at alpha= | -4.0645 | deg
|  |  |  | @ Cl=0.1, Cd= | 0.0060786
|  |  |  | @ Cl=0.4, Cd= | 0.0063847
|  |  |  | @ Cl=0.6, Cd= | 0.0066736
alpha (deg) | Cl | Cd | Cm | Cl/Cd
-19 | -0.75 | 0.15449 | -0.035 | -4.856
-18.5 | -0.765 | 0.14747 | -0.036 | -5.186
-18 | -0.777 | 0.13931 | -0.036 | -5.581
-17.5 | -0.788 | 0.13101 | -0.038 | -6.018
-17 | -0.797 | 0.12363 | -0.039 | -6.447
-16.5 | -0.804 | 0.11584 | -0.04 | -6.937
-16 | -0.806 | 0.10977 | -0.041 | -7.342
-15.5 | -0.812 | 0.09501 | -0.045 | -8.548
-15 | -0.819 | 0.08191 | -0.05 | -9.995
-14.5 | -0.865 | 0.04545 | -0.062 | -19.024
-14 | -0.874 | 0.03369 | -0.065 | -25.929
-13.5 | -0.869 | 0.02748 | -0.068 | -31.631
-13 | -0.855 | 0.02387 | -0.07 | -35.82
-12.5 | -0.836 | 0.02105 | -0.071 | -39.697
-12 | -0.812 | 0.0186 | -0.073 | -43.633
-11.5 | -0.782 | 0.01702 | -0.074 | -45.931
-11 | -0.747 | 0.0156 | -0.076 | -47.911
-10.5 | -0.717 | 0.0132 | -0.078 | -54.326
-10 | -0.674 | 0.01228 | -0.08 | -54.876
-9.5 | -0.627 | 0.01161 | -0.081 | -53.981
-9 | -0.583 | 0.01074 | -0.084 | -54.242
-8.5 | -0.528 | 0.01027 | -0.085 | -51.457
-8 | -0.473 | 0.00984 | -0.086 | -48.012
-7.5 | -0.416 | 0.00956 | -0.087 | -43.467
-7 | -0.357 | 0.00928 | -0.088 | -38.48
-6.5 | -0.298 | 0.00899 | -0.089 | -33.164
-6 | -0.238 | 0.00869 | -0.09 | -27.366
-5.5 | -0.177 | 0.00852 | -0.091 | -20.801
-5 | -0.116 | 0.0083 | -0.092 | -13.96
-4.5 | -0.054 | 0.00797 | -0.093 | -6.794
-4 | 0.008 | 0.00601 | -0.094 | 1.318
-3.5 | 0.07 | 0.00605 | -0.095 | 11.601
-3 | 0.133 | 0.00611 | -0.096 | 21.705
-2.5 | 0.195 | 0.00618 | -0.097 | 31.62
-2 | 0.258 | 0.00624 | -0.098 | 41.348
-1.5 | 0.32 | 0.00627 | -0.098 | 51.085
-1 | 0.383 | 0.00636 | -0.099 | 60.158
-0.5 | 0.445 | 0.00645 | -0.1 | 69.044
0 | 0.507 | 0.00653 | -0.101 | 77.676
0.5 | 0.57 | 0.00663 | -0.102 | 85.871
1 | 0.632 | 0.00672 | -0.103 | 94.041
1.5 | 0.694 | 0.00682 | -0.104 | 101.713
2 | 0.756 | 0.00695 | -0.105 | 108.899
2.5 | 0.818 | 0.00703 | -0.106 | 116.359
3 | 0.88 | 0.00714 | -0.107 | 123.24
3.5 | 0.942 | 0.00728 | -0.108 | 129.414
4 | 0.999 | 0.00746 | -0.109 | 133.924
4.5 | 1.059 | 0.00759 | -0.11 | 139.471
5 | 1.118 | 0.00779 | -0.111 | 143.449
5.5 | 1.176 | 0.00796 | -0.112 | 147.802
6 | 1.233 | 0.00814 | -0.113 | 151.474
6.5 | 1.285 | 0.0081 | -0.113 | 158.675
7 | 1.33 | 0.00932 | -0.113 | 142.7
7.5 | 1.372 | 0.01288 | -0.113 | 106.535
8 | 1.416 | 0.01593 | -0.114 | 88.848
8.5 | 1.459 | 0.01716 | -0.114 | 85.022
9 | 1.5 | 0.01802 | -0.115 | 83.29
9.5 | 1.538 | 0.01918 | -0.116 | 80.2
10 | 1.568 | 0.02031 | -0.116 | 77.221
10.5 | 1.595 | 0.02135 | -0.117 | 74.694
11 | 1.617 | 0.02248 | -0.117 | 71.935
11.5 | 1.635 | 0.02348 | -0.118 | 69.614
12 | 1.647 | 0.02488 | -0.118 | 66.196
12.5 | 1.655 | 0.02615 | -0.119 | 63.267
13 | 1.657 | 0.02759 | -0.119 | 60.045
13.5 | 1.652 | 0.02907 | -0.12 | 56.841
14 | 1.638 | 0.03066 | -0.12 | 53.444
14.5 | 1.618 | 0.03246 | -0.12 | 49.85
15 | 1.591 | 0.03476 | -0.121 | 45.754
15.5 | 1.558 | 0.03757 | -0.121 | 41.465
16 | 1.519 | 0.04126 | -0.12 | 36.816
16.5 | 1.478 | 0.04462 | -0.12 | 33.127
17 | 1.432 | 0.04924 | -0.12 | 29.077
17.5 | 1.381 | 0.05517 | -0.119 | 25.03
18 | 1.332 | 0.0599 | -0.118 | 22.244

## 52. Re 2M Mach 0.10 (2)
BIGFOIL.COM POLAR EXPORT
NACA64A517
NACA64A517 |  |  |  | Cl Max: | 1.5396 | at alpha= | 18.5 | deg
XFOIL ncrit=9 |  |  |  | L/D Max: | 133.466 | at alpha= | 5.5 | deg
Re: | 2000000 |  |  | Cd Min: | 0.09187 | at alpha= | 20 | deg
Mach: | 0.1 |  |  | Cl=0 at alpha= | -3.7649 | deg
|  |  |  | @ Cl=0.1, Cd= | 0.0055734
|  |  |  | @ Cl=0.4, Cd= | 0.0057502
|  |  |  | @ Cl=0.6, Cd= | 0.0061158
alpha (deg) | Cl | Cd | Cm | Cl/Cd
-20 | -1.0297 | 0.08026 | -0.087 | -12.8296
-19.5 | -1.0642 | 0.06866 | -0.0931 | -15.4996
-19 | -1.0842 | 0.05991 | -0.0971 | -18.0971
-18.5 | -1.0961 | 0.05291 | -0.0996 | -20.7163
-18 | -1.0955 | 0.04791 | -0.1006 | -22.8658
-17 | -1.0666 | 0.03828 | -0.1067 | -27.8631
-16 | -1.0227 | 0.02933 | -0.1147 | -34.8687
-15.5 | -0.9877 | 0.02622 | -0.1183 | -37.6697
-14.5 | -0.9262 | 0.02209 | -0.1194 | -41.9285
-14 | -0.8978 | 0.02013 | -0.1191 | -44.6001
-13.5 | -0.8603 | 0.01881 | -0.1192 | -45.7363
-13 | -0.8295 | 0.01725 | -0.1183 | -48.087
-12.5 | -0.8044 | 0.01555 | -0.1161 | -51.7299
-12 | -0.7653 | 0.01464 | -0.1147 | -52.2746
-11.5 | -0.7243 | 0.01392 | -0.1131 | -52.033
-11 | -0.6817 | 0.01319 | -0.1116 | -51.6831
-10.5 | -0.6385 | 0.01248 | -0.1101 | -51.1619
-10 | -0.5876 | 0.01192 | -0.1099 | -49.2953
-9.5 | -0.5429 | 0.01102 | -0.1086 | -49.265
-9 | -0.492 | 0.01047 | -0.1083 | -46.9914
-8.5 | -0.4382 | 0.01002 | -0.1084 | -43.7325
-8 | -0.3847 | 0.00965 | -0.1085 | -39.8653
-7.5 | -0.3367 | 0.00919 | -0.1073 | -36.6376
-7 | -0.2875 | 0.00888 | -0.1062 | -32.3761
-6.5 | -0.2402 | 0.00857 | -0.1047 | -28.028
-6 | -0.1942 | 0.00828 | -0.1029 | -23.4541
-5 | -0.1027 | 0.00776 | -0.099 | -13.2345
-4.5 | -0.0584 | 0.00748 | -0.0967 | -7.8075
-4 | -0.0174 | 0.00714 | -0.0938 | -2.437
-3.5 | 0.0196 | 0.00671 | -0.09 | 2.921
-3 | 0.0535 | 0.00615 | -0.0856 | 8.6992
-2.5 | 0.085 | 0.00559 | -0.0806 | 15.2057
-2 | 0.1302 | 0.00554 | -0.0783 | 23.5018
-1.5 | 0.1788 | 0.00553 | -0.0768 | 32.3327
-1 | 0.2289 | 0.00555 | -0.0756 | 41.2432
-0.5 | 0.2784 | 0.00561 | -0.0743 | 49.6257
0 | 0.3308 | 0.00565 | -0.0736 | 58.5487
0.5 | 0.3838 | 0.00572 | -0.0731 | 67.0979
1 | 0.4374 | 0.00582 | -0.0728 | 75.1546
1.5 | 0.4935 | 0.00591 | -0.073 | 83.5025
2 | 0.55 | 0.00603 | -0.0734 | 91.2106
2.5 | 0.6083 | 0.00613 | -0.0742 | 99.2333
3 | 0.6673 | 0.00627 | -0.0753 | 106.4274
4 | 0.7905 | 0.00661 | -0.0786 | 119.5915
5 | 0.9156 | 0.007 | -0.0824 | 130.8
5.5 | 0.9703 | 0.00727 | -0.0827 | 133.4663
6 | 1.0197 | 0.00767 | -0.0819 | 132.9465
6.5 | 1.0595 | 0.00839 | -0.0795 | 126.2813
7 | 1.0814 | 0.00979 | -0.074 | 110.4597
7.5 | 1.1012 | 0.01132 | -0.0686 | 97.2792
8 | 1.1202 | 0.01294 | -0.0634 | 86.5688
8.5 | 1.1495 | 0.0142 | -0.0601 | 80.9507
9 | 1.1747 | 0.01571 | -0.0565 | 74.774
9.5 | 1.2269 | 0.01701 | -0.0581 | 72.1282
10 | 1.2529 | 0.01857 | -0.0548 | 67.469
10.5 | 1.2801 | 0.02015 | -0.0518 | 63.5285
11 | 1.305 | 0.02193 | -0.0488 | 59.5075
11.5 | 1.3301 | 0.02381 | -0.046 | 55.8631
12 | 1.3529 | 0.02593 | -0.0433 | 52.1751
12.5 | 1.3758 | 0.02817 | -0.0408 | 48.8392
13 | 1.3971 | 0.03062 | -0.0385 | 45.627
13.5 | 1.4162 | 0.03335 | -0.0362 | 42.4648
14 | 1.4364 | 0.03609 | -0.0343 | 39.8005
14.5 | 1.4512 | 0.03934 | -0.0322 | 36.8887
15 | 1.4698 | 0.04242 | -0.0307 | 34.6488
15.5 | 1.4855 | 0.04583 | -0.0292 | 32.4133
16 | 1.4966 | 0.04975 | -0.0278 | 30.0824
16.5 | 1.5039 | 0.05422 | -0.0265 | 27.737
17 | 1.5156 | 0.05833 | -0.0256 | 25.9832
17.5 | 1.5266 | 0.0626 | -0.025 | 24.3866
18 | 1.5331 | 0.06747 | -0.0245 | 22.7227
18.5 | 1.5396 | 0.07243 | -0.0244 | 21.2564
19 | 1.5319 | 0.07924 | -0.0245 | 19.3324
19.5 | 1.5262 | 0.08601 | -0.025 | 17.7444
20 | 1.5284 | 0.09187 | -0.0258 | 16.6366

## 53. Re 2M Mach 0.25 (1)
BIGFOIL.COM POLAR EXPORT
NACA64A517
NACA64A517 |  |  |  | Cl Max: | 1.613 | at alpha= | 11.5 | deg
JavaFoil+Calcfoil stall+Eppler ext transition |  |  |  | L/D Max: | 161.982 | at alpha= | 6 | deg
Re: | 2000000 |  |  | Cd Min: | 0.00606 | at alpha= | -4 | deg
Mach: | 0.25 |  |  | Cl=0 at alpha= | -4.0625 | deg
|  |  |  | @ Cl=0.1, Cd= | 0.0061431
|  |  |  | @ Cl=0.4, Cd= | 0.0064309
|  |  |  | @ Cl=0.6, Cd= | 0.0067734
alpha (deg) | Cl | Cd | Cm | Cl/Cd
-17.5 | -0.551 | 0.152 | -0.034 | -3.623
-17 | -0.59 | 0.14502 | -0.035 | -4.065
-16.5 | -0.624 | 0.13469 | -0.036 | -4.634
-16 | -0.654 | 0.12394 | -0.037 | -5.278
-15.5 | -0.679 | 0.11536 | -0.039 | -5.885
-15 | -0.698 | 0.10895 | -0.04 | -6.405
-14.5 | -0.711 | 0.09659 | -0.042 | -7.366
-14 | -0.72 | 0.08928 | -0.044 | -8.067
-13.5 | -0.728 | 0.07896 | -0.049 | -9.219
-13 | -0.768 | 0.04651 | -0.064 | -16.52
-12.5 | -0.798 | 0.02639 | -0.071 | -30.232
-12 | -0.788 | 0.02205 | -0.074 | -35.765
-11.5 | -0.769 | 0.01952 | -0.075 | -39.372
-11 | -0.742 | 0.01747 | -0.077 | -42.48
-10.5 | -0.706 | 0.01596 | -0.079 | -44.225
-10 | -0.665 | 0.01461 | -0.08 | -45.551
-9.5 | -0.631 | 0.01241 | -0.083 | -50.863
-9 | -0.584 | 0.01167 | -0.085 | -50.019
-8.5 | -0.533 | 0.01029 | -0.086 | -51.79
-8 | -0.482 | 0.01031 | -0.088 | -46.815
-7.5 | -0.425 | 0.00983 | -0.089 | -43.2
-7 | -0.366 | 0.00957 | -0.09 | -38.223
-6.5 | -0.305 | 0.00916 | -0.091 | -33.329
-6 | -0.244 | 0.00894 | -0.092 | -27.299
-5.5 | -0.182 | 0.00868 | -0.093 | -20.933
-5 | -0.119 | 0.00846 | -0.094 | -14.062
-4.5 | -0.056 | 0.00817 | -0.095 | -6.802
-4 | 0.008 | 0.00606 | -0.096 | 1.342
-3.5 | 0.072 | 0.00613 | -0.097 | 11.77
-3 | 0.136 | 0.00616 | -0.098 | 22.102
-2.5 | 0.201 | 0.00622 | -0.099 | 32.263
-2 | 0.265 | 0.00631 | -0.1 | 42.017
-1.5 | 0.329 | 0.00635 | -0.101 | 51.798
-1 | 0.393 | 0.00642 | -0.102 | 61.23
-0.5 | 0.457 | 0.00652 | -0.103 | 70.188
0 | 0.521 | 0.00664 | -0.104 | 78.511
0.5 | 0.585 | 0.00675 | -0.105 | 86.685
1 | 0.649 | 0.00685 | -0.106 | 94.841
1.5 | 0.713 | 0.00696 | -0.107 | 102.494
2 | 0.777 | 0.00707 | -0.108 | 109.995
2.5 | 0.841 | 0.00719 | -0.109 | 116.903
3 | 0.905 | 0.00734 | -0.11 | 123.212
3.5 | 0.968 | 0.00749 | -0.111 | 129.346
4 | 1.026 | 0.00763 | -0.112 | 134.384
4.5 | 1.087 | 0.00785 | -0.113 | 138.48
5 | 1.148 | 0.00802 | -0.114 | 143.153
5.5 | 1.208 | 0.00826 | -0.115 | 146.13
6 | 1.261 | 0.00779 | -0.115 | 161.982
6.5 | 1.311 | 0.0087 | -0.116 | 150.723
7 | 1.357 | 0.01077 | -0.116 | 125.979
7.5 | 1.399 | 0.01571 | -0.116 | 89.057
8 | 1.443 | 0.01715 | -0.117 | 84.158
8.5 | 1.485 | 0.01836 | -0.117 | 80.862
9 | 1.522 | 0.01944 | -0.118 | 78.304
9.5 | 1.553 | 0.02086 | -0.118 | 74.469
10 | 1.579 | 0.0219 | -0.119 | 72.078
10.5 | 1.597 | 0.02313 | -0.12 | 69.04
11 | 1.609 | 0.02447 | -0.12 | 65.741
11.5 | 1.613 | 0.02588 | -0.121 | 62.295
12 | 1.608 | 0.02746 | -0.121 | 58.571
12.5 | 1.596 | 0.02919 | -0.122 | 54.652
13 | 1.574 | 0.03105 | -0.122 | 50.702
13.5 | 1.542 | 0.03331 | -0.122 | 46.286
14 | 1.492 | 0.03578 | -0.122 | 41.683
14.5 | 1.43 | 0.03979 | -0.122 | 35.934
15 | 1.36 | 0.04386 | -0.121 | 30.999
15.5 | 1.277 | 0.05018 | -0.12 | 25.445
16 | 1.169 | 0.06488 | -0.116 | 18.023
16.5 | 1.007 | 0.11333 | -0.094 | 8.884

## 54. Re 2M Mach 0.25 (2)
BIGFOIL.COM POLAR EXPORT
NACA64A517
NACA64A517 |  |  |  | Cl Max: | 1.4841 | at alpha= | 17.5 | deg
XFOIL ncrit=9 |  |  |  | L/D Max: | 131.955 | at alpha= | 5.5 | deg
Re: | 2000000 |  |  | Cd Min: | 0.19535 | at alpha= | -20 | deg
Mach: | 0.25 |  |  | Cl=0 at alpha= | -3.7358 | deg
|  |  |  | @ Cl=0.1, Cd= | 0.0056818
|  |  |  | @ Cl=0.4, Cd= | 0.0058852
|  |  |  | @ Cl=0.6, Cd= | 0.0062769
alpha (deg) | Cl | Cd | Cm | Cl/Cd
-20 | -0.4825 | 0.19535 | -0.0347 | -2.4699
-19 | -0.666 | 0.13458 | -0.0621 | -4.9487
-18.5 | -0.7508 | 0.11226 | -0.0741 | -6.688
-18 | -0.8177 | 0.09457 | -0.0835 | -8.6465
-17.5 | -0.8684 | 0.08019 | -0.0908 | -10.8293
-17 | -0.9181 | 0.06414 | -0.1023 | -14.314
-16.5 | -0.9307 | 0.05326 | -0.1116 | -17.4747
-16 | -0.9311 | 0.04524 | -0.1171 | -20.5813
-15.5 | -0.9261 | 0.0381 | -0.1231 | -24.3071
-15 | -0.9003 | 0.03345 | -0.1274 | -26.9148
-14.5 | -0.8771 | 0.03006 | -0.1288 | -29.1783
-14 | -0.8585 | 0.02674 | -0.1291 | -32.1055
-13.5 | -0.8331 | 0.02417 | -0.1288 | -34.4683
-13 | -0.8101 | 0.02147 | -0.1282 | -37.7317
-12.5 | -0.775 | 0.01966 | -0.1278 | -39.4201
-12 | -0.7546 | 0.01707 | -0.1264 | -44.2062
-11.5 | -0.7186 | 0.01572 | -0.1248 | -45.7125
-11 | -0.679 | 0.01462 | -0.1229 | -46.4432
-10.5 | -0.6393 | 0.01363 | -0.1205 | -46.9039
-10 | -0.5968 | 0.01282 | -0.1181 | -46.5523
-9.5 | -0.5505 | 0.012 | -0.1164 | -45.875
-9 | -0.5045 | 0.01109 | -0.1146 | -45.4914
-8.5 | -0.4519 | 0.0105 | -0.1139 | -43.0381
-8 | -0.3963 | 0.01002 | -0.1137 | -39.5509
-7.5 | -0.345 | 0.00957 | -0.1125 | -36.0502
-7 | -0.2959 | 0.00916 | -0.1108 | -32.3035
-6.5 | -0.2474 | 0.00882 | -0.1089 | -28.0499
-6 | -0.2003 | 0.0085 | -0.1068 | -23.5647
-5.5 | -0.1539 | 0.00821 | -0.1045 | -18.7454
-5 | -0.1078 | 0.00796 | -0.102 | -13.5427
-4 | -0.0205 | 0.00735 | -0.0962 | -2.7891
-3.5 | 0.0183 | 0.00693 | -0.0924 | 2.6407
-3 | 0.0487 | 0.00642 | -0.0867 | 7.5857
-2.5 | 0.0765 | 0.00573 | -0.0807 | 13.3508
-2 | 0.1252 | 0.00563 | -0.0787 | 22.238
-1.5 | 0.1748 | 0.00563 | -0.077 | 31.048
-1 | 0.2255 | 0.00568 | -0.0755 | 39.7007
-0.5 | 0.2788 | 0.00571 | -0.0746 | 48.8266
0 | 0.3316 | 0.00579 | -0.0736 | 57.2712
0.5 | 0.3872 | 0.00586 | -0.0733 | 66.0751
1 | 0.443 | 0.00597 | -0.073 | 74.2044
1.5 | 0.5011 | 0.00606 | -0.0733 | 82.6898
2 | 0.5605 | 0.00617 | -0.0739 | 90.8428
2.5 | 0.6196 | 0.00633 | -0.0745 | 97.8831
3 | 0.6827 | 0.00644 | -0.0759 | 106.0093
3.5 | 0.7452 | 0.00661 | -0.0773 | 112.7383
4 | 0.8117 | 0.00681 | -0.0795 | 119.1924
4.5 | 0.8772 | 0.00701 | -0.0816 | 125.1355
5 | 0.9368 | 0.00724 | -0.0823 | 129.3923
5.5 | 0.9923 | 0.00752 | -0.0822 | 131.9548
6 | 1.0415 | 0.00797 | -0.0809 | 130.6775
6.5 | 1.0763 | 0.00893 | -0.0771 | 120.5263
7 | 1.0958 | 0.0105 | -0.071 | 104.3619
7.5 | 1.1123 | 0.01226 | -0.0649 | 90.7259
8 | 1.1288 | 0.01414 | -0.0593 | 79.8303
8.5 | 1.1544 | 0.01575 | -0.0553 | 73.2952
9 | 1.1794 | 0.01751 | -0.0515 | 67.3558
9.5 | 1.2292 | 0.01922 | -0.0526 | 63.9542
10 | 1.2555 | 0.02107 | -0.0492 | 59.5871
10.5 | 1.2807 | 0.02309 | -0.046 | 55.4656
11 | 1.305 | 0.0253 | -0.0429 | 51.581
11.5 | 1.3272 | 0.02778 | -0.04 | 47.7754
12 | 1.3488 | 0.03043 | -0.0372 | 44.3247
12.5 | 1.3704 | 0.03319 | -0.0347 | 41.2895
13 | 1.3876 | 0.03643 | -0.0322 | 38.0895
13.5 | 1.4069 | 0.0396 | -0.0301 | 35.5278
14 | 1.4204 | 0.04338 | -0.0279 | 32.7432
14.5 | 1.4373 | 0.047 | -0.0261 | 30.5809
15 | 1.4518 | 0.05094 | -0.0246 | 28.5002
15.5 | 1.4613 | 0.05549 | -0.0232 | 26.3345
16 | 1.4675 | 0.06049 | -0.0219 | 24.2602
16.5 | 1.4766 | 0.06537 | -0.0211 | 22.5883
17 | 1.4802 | 0.071 | -0.0205 | 20.8479
17.5 | 1.4841 | 0.07667 | -0.0204 | 19.357
18 | 1.4752 | 0.08405 | -0.0206 | 17.5515
18.5 | 1.4707 | 0.09111 | -0.0214 | 16.142
19 | 1.4667 | 0.09831 | -0.0226 | 14.9191
19.5 | 1.4525 | 0.10706 | -0.0246 | 13.5672
20 | 1.4414 | 0.11558 | -0.0271 | 12.471

## 55. Re 2M Mach 0.50 (1)
BIGFOIL.COM POLAR EXPORT
NACA64A517
NACA64A517 |  |  |  | Cl Max: | 1.509 | at alpha= | 8 | deg
JavaFoil+Calcfoil stall+Eppler ext transition |  |  |  | L/D Max: | 140.636 | at alpha= | 5.5 | deg
Re: | 2000000 |  |  | Cd Min: | 0.00645 | at alpha= | -3.5 | deg
Mach: | 0.5 |  |  | Cl=0 at alpha= | -4.0634 | deg
|  |  |  | @ Cl=0.1, Cd= | 0.0064634
|  |  |  | @ Cl=0.4, Cd= | 0.0068089
|  |  |  | @ Cl=0.6, Cd= | 0.0071907
alpha (deg) | Cl | Cd | Cm | Cl/Cd
-20 | -0.905 | 0.1766 | -0.041 | -5.123
-19.5 | -0.877 | 0.17111 | -0.041 | -5.123
-19 | -0.849 | 0.16632 | -0.041 | -5.103
-18.5 | -0.821 | 0.16171 | -0.042 | -5.077
-18 | -0.794 | 0.15723 | -0.043 | -5.053
-17.5 | -0.764 | 0.155 | -0.042 | -4.93
-17 | -0.735 | 0.14659 | -0.041 | -5.017
-16.5 | -0.707 | 0.13938 | -0.042 | -5.075
-16 | -0.679 | 0.13504 | -0.042 | -5.031
-15.5 | -0.652 | 0.13432 | -0.044 | -4.855
-15 | -0.622 | 0.12951 | -0.042 | -4.804
-14.5 | -0.594 | 0.1239 | -0.041 | -4.791
-14 | -0.566 | 0.12104 | -0.042 | -4.672
-13.5 | -0.537 | 0.11727 | -0.042 | -4.582
-13 | -0.509 | 0.10951 | -0.042 | -4.648
-12.5 | -0.48 | 0.10491 | -0.041 | -4.575
-12 | -0.452 | 0.10179 | -0.041 | -4.438
-11.5 | -0.424 | 0.0986 | -0.042 | -4.296
-11 | -0.395 | 0.09163 | -0.041 | -4.311
-10.5 | -0.367 | 0.07936 | -0.041 | -4.619
-10 | -0.338 | 0.06982 | -0.041 | -4.843
-9.5 | -0.397 | 0.06296 | -0.043 | -6.307
-9 | -0.461 | 0.05194 | -0.061 | -8.884
-8.5 | -0.517 | 0.01649 | -0.091 | -31.326
-8 | -0.483 | 0.01478 | -0.093 | -32.68
-7.5 | -0.444 | 0.01259 | -0.097 | -35.259
-7 | -0.39 | 0.01154 | -0.099 | -33.833
-6.5 | -0.331 | 0.00989 | -0.1 | -33.433
-6 | -0.269 | 0.00997 | -0.103 | -26.998
-5.5 | -0.201 | 0.00959 | -0.104 | -20.999
-5 | -0.132 | 0.00924 | -0.105 | -14.302
-4.5 | -0.062 | 0.00888 | -0.106 | -6.97
-4 | 0.009 | 0.00858 | -0.107 | 1.058
-3.5 | 0.081 | 0.00645 | -0.109 | 12.477
-3 | 0.152 | 0.0065 | -0.11 | 23.392
-2.5 | 0.224 | 0.00655 | -0.111 | 34.246
-2 | 0.296 | 0.00663 | -0.112 | 44.65
-1.5 | 0.368 | 0.00676 | -0.113 | 54.428
-1 | 0.44 | 0.00687 | -0.114 | 63.994
-0.5 | 0.511 | 0.00701 | -0.115 | 72.894
0 | 0.583 | 0.00716 | -0.116 | 81.408
0.5 | 0.655 | 0.00729 | -0.118 | 89.796
1 | 0.726 | 0.00748 | -0.119 | 97.08
1.5 | 0.798 | 0.00762 | -0.12 | 104.702
2 | 0.869 | 0.00785 | -0.121 | 110.622
2.5 | 0.94 | 0.00803 | -0.122 | 117.025
3 | 1.007 | 0.00816 | -0.122 | 123.295
3.5 | 1.074 | 0.00838 | -0.123 | 128.113
4 | 1.133 | 0.00862 | -0.124 | 131.477
4.5 | 1.199 | 0.00886 | -0.125 | 135.286
5 | 1.262 | 0.00912 | -0.126 | 138.433
5.5 | 1.324 | 0.00941 | -0.127 | 140.636
6 | 1.381 | 0.00994 | -0.127 | 138.862
6.5 | 1.427 | 0.01366 | -0.128 | 104.457
7 | 1.46 | 0.01983 | -0.128 | 73.612
7.5 | 1.492 | 0.02173 | -0.128 | 68.652
8 | 1.509 | 0.02389 | -0.129 | 63.159
8.5 | 1.502 | 0.02588 | -0.13 | 58.034
9 | 1.45 | 0.02831 | -0.13 | 51.236
9.5 | 1.248 | 0.03165 | -0.13 | 39.445
10 | 0.794 | 0.07524 | -0.066 | 10.547
10.5 | 0.818 | 0.08985 | -0.057 | 9.106
11 | 0.845 | 0.09126 | -0.057 | 9.263
11.5 | 0.874 | 0.09636 | -0.063 | 9.069
12 | 0.901 | 0.10155 | -0.063 | 8.872
12.5 | 0.931 | 0.10771 | -0.07 | 8.642
13 | 0.957 | 0.11008 | -0.069 | 8.692

## 56. Re 2M Mach 0.50 (2)
BIGFOIL.COM POLAR EXPORT
NACA64A517
NACA64A517 |  |  |  | Cl Max: | 1.3287 | at alpha= | 13.5 | deg
XFOIL ncrit=9 |  |  |  | L/D Max: | 118.56 | at alpha= | 5 | deg
Re: | 2000000 |  |  | Cd Min: | 0.1849 | at alpha= | 18.5 | deg
Mach: | 0.5 |  |  | Cl=0 at alpha= | -3.4034 | deg
|  |  |  | @ Cl=0.1, Cd= | 0.0061703
|  |  |  | @ Cl=0.4, Cd= | 0.006559
|  |  |  | @ Cl=0.6, Cd= | 0.006989
alpha (deg) | Cl | Cd | Cm | Cl/Cd
-15 | -0.2526 | 0.13525 | -0.0971 | -1.8677
-14.5 | -0.2442 | 0.12663 | -0.1015 | -1.9285
-14 | -0.2614 | 0.1133 | -0.1078 | -2.3071
-13.5 | -0.2788 | 0.1015 | -0.1141 | -2.7468
-13 | -0.2803 | 0.09261 | -0.1191 | -3.0267
-12.5 | -0.3452 | 0.07532 | -0.129 | -4.5831
-12 | -0.3926 | 0.06038 | -0.1385 | -6.5022
-11.5 | -0.4263 | 0.04842 | -0.1471 | -8.8042
-11 | -0.462 | 0.03849 | -0.153 | -12.0031
-10.5 | -0.489 | 0.0306 | -0.1558 | -15.9804
-10 | -0.4982 | 0.02471 | -0.1561 | -20.1619
-9.5 | -0.4953 | 0.02004 | -0.1544 | -24.7156
-9 | -0.4736 | 0.0168 | -0.1521 | -28.1905
-8.5 | -0.4419 | 0.01452 | -0.149 | -30.4339
-8 | -0.404 | 0.01293 | -0.1448 | -31.2452
-7.5 | -0.3602 | 0.01176 | -0.1404 | -30.6293
-7 | -0.3122 | 0.01089 | -0.1362 | -28.6685
-6.5 | -0.2685 | 0.01017 | -0.131 | -26.4012
-6 | -0.223 | 0.00966 | -0.1259 | -23.0849
-5.5 | -0.1781 | 0.00923 | -0.1208 | -19.2958
-5 | -0.1325 | 0.00885 | -0.1158 | -14.9718
-4.5 | -0.0893 | 0.00852 | -0.1104 | -10.4812
-4 | -0.0484 | 0.0082 | -0.1047 | -5.9024
-3.5 | -0.0075 | 0.00789 | -0.0991 | -0.95057
-3 | 0.0313 | 0.00751 | -0.0932 | 4.1678
-2.5 | 0.0642 | 0.00684 | -0.0864 | 9.386
-2 | 0.0982 | 0.00617 | -0.08 | 15.9157
-1.5 | 0.1532 | 0.00618 | -0.0775 | 24.7896
-1 | 0.2115 | 0.00621 | -0.0758 | 34.058
-0.5 | 0.2692 | 0.00633 | -0.074 | 42.5276
0 | 0.3324 | 0.00641 | -0.0735 | 51.8565
0.5 | 0.3954 | 0.00655 | -0.073 | 60.3664
1 | 0.4617 | 0.00668 | -0.0732 | 69.1168
1.5 | 0.5296 | 0.00685 | -0.0738 | 77.3139
2 | 0.6005 | 0.00699 | -0.075 | 85.9084
2.5 | 0.6707 | 0.00723 | -0.0762 | 92.7663
3 | 0.7475 | 0.00738 | -0.0785 | 101.2873
4 | 0.891 | 0.00793 | -0.0809 | 112.3581
4.5 | 0.959 | 0.0082 | -0.0811 | 116.9512
5 | 1.0208 | 0.00861 | -0.08 | 118.5598
5.5 | 1.0776 | 0.00917 | -0.0779 | 117.5136
6 | 1.1276 | 0.00997 | -0.0748 | 113.0993
6.5 | 1.1374 | 0.01223 | -0.0662 | 93.0008
7 | 1.144 | 0.01491 | -0.0581 | 76.727
7.5 | 1.1485 | 0.01803 | -0.0506 | 63.6994
8 | 1.1536 | 0.02156 | -0.0442 | 53.5065
8.5 | 1.1641 | 0.02518 | -0.0391 | 46.2311
9 | 1.1824 | 0.02864 | -0.0351 | 41.2849
9.5 | 1.2078 | 0.03189 | -0.0319 | 37.8739
10 | 1.2475 | 0.03591 | -0.032 | 34.7396
10.5 | 1.2678 | 0.03974 | -0.0287 | 31.9024
11 | 1.2831 | 0.04407 | -0.0254 | 29.115
11.5 | 1.3019 | 0.04837 | -0.0226 | 26.9154
12 | 1.3164 | 0.05313 | -0.0199 | 24.777
12.5 | 1.3262 | 0.05854 | -0.0175 | 22.6546
13 | 1.3284 | 0.06475 | -0.0154 | 20.5158
13.5 | 1.3287 | 0.07149 | -0.0139 | 18.5858
14 | 1.322 | 0.07909 | -0.013 | 16.7151
14.5 | 1.3105 | 0.08753 | -0.0131 | 14.972
15 | 1.2928 | 0.09695 | -0.0142 | 13.3347
15.5 | 1.2692 | 0.10752 | -0.0167 | 11.8043
16 | 1.2422 | 0.11904 | -0.0207 | 10.4351
16.5 | 1.2138 | 0.13143 | -0.0263 | 9.2353
17 | 1.189 | 0.14397 | -0.0329 | 8.2587
17.5 | 1.1649 | 0.15708 | -0.0407 | 7.416
18 | 1.1399 | 0.17091 | -0.0496 | 6.6696
18.5 | 1.1185 | 0.1849 | -0.0588 | 6.0492

## 57. Re 3M Mach 0.00 (1)
BIGFOIL.COM POLAR EXPORT
NACA64A517
NACA64A517 |  |  |  | Cl Max: | 1.669 | at alpha= | 13 | deg
JavaFoil+Calcfoil stall+Eppler ext transition |  |  |  | L/D Max: | 159.298 | at alpha= | 6 | deg
Re: | 3000000 |  |  | Cd Min: | 0.00573 | at alpha= | -3.5 | deg
Mach: | 0 |  |  | Cl=0 at alpha= | -4.0645 | deg
|  |  |  | @ Cl=0.1, Cd= | 0.0057542
|  |  |  | @ Cl=0.4, Cd= | 0.0060314
|  |  |  | @ Cl=0.6, Cd= | 0.0062879
alpha (deg) | Cl | Cd | Cm | Cl/Cd
-20 | -0.762 | 0.16216 | -0.034 | -4.697
-19.5 | -0.776 | 0.15361 | -0.035 | -5.053
-19 | -0.789 | 0.14586 | -0.036 | -5.41
-18.5 | -0.8 | 0.1383 | -0.037 | -5.787
-18 | -0.81 | 0.13109 | -0.038 | -6.182
-17.5 | -0.818 | 0.12304 | -0.04 | -6.652
-17 | -0.825 | 0.11529 | -0.041 | -7.152
-16.5 | -0.852 | 0.08511 | -0.05 | -10.01
-16 | -0.886 | 0.0572 | -0.057 | -15.499
-15.5 | -0.901 | 0.04415 | -0.061 | -20.417
-15 | -0.908 | 0.03522 | -0.063 | -25.794
-14.5 | -0.908 | 0.02916 | -0.066 | -31.147
-14 | -0.901 | 0.02514 | -0.067 | -35.83
-13.5 | -0.887 | 0.02238 | -0.069 | -39.64
-13 | -0.869 | 0.02 | -0.07 | -43.449
-12.5 | -0.846 | 0.01791 | -0.072 | -47.265
-12 | -0.819 | 0.0163 | -0.073 | -50.259
-11.5 | -0.787 | 0.01503 | -0.075 | -52.354
-11 | -0.763 | 0.01265 | -0.077 | -60.299
-10.5 | -0.722 | 0.01176 | -0.079 | -61.34
-10 | -0.676 | 0.01117 | -0.08 | -60.548
-9.5 | -0.634 | 0.01029 | -0.082 | -61.582
-9 | -0.581 | 0.00986 | -0.083 | -58.89
-8.5 | -0.527 | 0.00953 | -0.084 | -55.276
-8 | -0.471 | 0.0092 | -0.085 | -51.158
-7.5 | -0.414 | 0.0089 | -0.086 | -46.471
-7 | -0.356 | 0.00868 | -0.087 | -40.959
-6.5 | -0.297 | 0.00846 | -0.088 | -35.077
-6 | -0.237 | 0.00821 | -0.089 | -28.853
-5.5 | -0.176 | 0.00803 | -0.09 | -21.963
-5 | -0.115 | 0.00783 | -0.091 | -14.723
-4.5 | -0.054 | 0.00753 | -0.092 | -7.15
-4 | 0.008 | 0.00578 | -0.093 | 1.364
-3.5 | 0.07 | 0.00573 | -0.094 | 12.19
-3 | 0.132 | 0.00578 | -0.095 | 22.832
-2.5 | 0.194 | 0.00581 | -0.096 | 33.435
-2 | 0.257 | 0.0059 | -0.097 | 43.506
-1.5 | 0.319 | 0.00595 | -0.098 | 53.528
-1 | 0.381 | 0.00601 | -0.099 | 63.36
-0.5 | 0.443 | 0.00608 | -0.1 | 72.841
0 | 0.505 | 0.00617 | -0.101 | 81.84
0.5 | 0.567 | 0.00624 | -0.102 | 90.837
1 | 0.629 | 0.00633 | -0.103 | 99.369
1.5 | 0.691 | 0.0064 | -0.104 | 107.88
2 | 0.753 | 0.0065 | -0.105 | 115.796
2.5 | 0.814 | 0.00659 | -0.106 | 123.549
3 | 0.876 | 0.0067 | -0.107 | 130.822
3.5 | 0.938 | 0.00682 | -0.107 | 137.549
4 | 0.994 | 0.00692 | -0.108 | 143.59
4.5 | 1.054 | 0.00709 | -0.109 | 148.574
5 | 1.113 | 0.00721 | -0.11 | 154.325
5.5 | 1.171 | 0.0074 | -0.111 | 158.137
6 | 1.227 | 0.00771 | -0.112 | 159.298
6.5 | 1.274 | 0.00941 | -0.112 | 135.427
7 | 1.319 | 0.01154 | -0.112 | 114.307
7.5 | 1.366 | 0.01382 | -0.113 | 98.817
8 | 1.413 | 0.0146 | -0.113 | 96.766
8.5 | 1.457 | 0.01579 | -0.114 | 92.251
9 | 1.499 | 0.01654 | -0.115 | 90.634
9.5 | 1.537 | 0.01747 | -0.115 | 88.01
10 | 1.57 | 0.01854 | -0.116 | 84.66
10.5 | 1.598 | 0.01946 | -0.117 | 82.121
11 | 1.621 | 0.02052 | -0.117 | 78.978
11.5 | 1.64 | 0.02148 | -0.118 | 76.351
12 | 1.654 | 0.02263 | -0.118 | 73.12
12.5 | 1.664 | 0.02378 | -0.119 | 69.967
13 | 1.669 | 0.02494 | -0.119 | 66.938
13.5 | 1.669 | 0.02638 | -0.12 | 63.259
14 | 1.66 | 0.02777 | -0.12 | 59.764
14.5 | 1.645 | 0.02936 | -0.12 | 56.015
15 | 1.625 | 0.03078 | -0.121 | 52.788
15.5 | 1.597 | 0.03309 | -0.121 | 48.28
16 | 1.566 | 0.03568 | -0.121 | 43.881
16.5 | 1.53 | 0.03881 | -0.121 | 39.414
17 | 1.49 | 0.04227 | -0.121 | 35.252
17.5 | 1.45 | 0.04535 | -0.121 | 31.979
18 | 1.407 | 0.04918 | -0.12 | 28.607

## 58. Re 3M Mach 0.00 (2)
BIGFOIL.COM POLAR EXPORT
NACA64A517
NACA64A517 |  |  |  | Cl Max: | 1.6185 | at alpha= | 20 | deg
XFOIL ncrit=9 |  |  |  | L/D Max: | 143.217 | at alpha= | 5.5 | deg
Re: | 3000000 |  |  | Cd Min: | 0.07827 | at alpha= | 20 | deg
Mach: | 0 |  |  | Cl=0 at alpha= | -3.7783 | deg
|  |  |  | @ Cl=0.1, Cd= | 0.0054364
|  |  |  | @ Cl=0.4, Cd= | 0.0052312
|  |  |  | @ Cl=0.6, Cd= | 0.0055623
alpha (deg) | Cl | Cd | Cm | Cl/Cd
-20 | -1.2367 | 0.0508 | -0.0996 | -24.3445
-19.5 | -1.2438 | 0.04497 | -0.1011 | -27.6584
-19 | -1.2511 | 0.0397 | -0.1018 | -31.5139
-18.5 | -1.254 | 0.03547 | -0.1013 | -35.3538
-17.5 | -1.1866 | 0.02913 | -0.1082 | -40.7346
-17 | -1.1463 | 0.0265 | -0.1119 | -43.2566
-16.5 | -1.1137 | 0.02396 | -0.1141 | -46.4816
-16 | -1.0811 | 0.0223 | -0.1144 | -48.4798
-15.5 | -1.0513 | 0.02053 | -0.1143 | -51.208
-15 | -1.0244 | 0.01863 | -0.1138 | -54.9866
-14.5 | -0.998 | 0.01685 | -0.1129 | -59.2285
-14 | -0.9672 | 0.01557 | -0.1114 | -62.1195
-13.5 | -0.9318 | 0.01465 | -0.1098 | -63.6041
-13 | -0.8927 | 0.01391 | -0.1082 | -64.1769
-12.5 | -0.8511 | 0.0133 | -0.1067 | -63.9925
-12 | -0.8082 | 0.01283 | -0.1053 | -62.993
-11.5 | -0.7628 | 0.01228 | -0.1042 | -62.1173
-11 | -0.7191 | 0.01142 | -0.103 | -62.9685
-10.5 | -0.6719 | 0.01082 | -0.1021 | -62.098
-10 | -0.6226 | 0.01033 | -0.1015 | -60.2711
-9.5 | -0.5725 | 0.0099 | -0.101 | -57.8283
-9 | -0.5212 | 0.00951 | -0.1007 | -54.8055
-8.5 | -0.4691 | 0.00914 | -0.1005 | -51.3239
-8 | -0.416 | 0.00876 | -0.1006 | -47.4886
-7.5 | -0.3598 | 0.00848 | -0.1012 | -42.4292
-7 | -0.3055 | 0.00819 | -0.1013 | -37.3016
-6.5 | -0.2549 | 0.00793 | -0.1006 | -32.1438
-6 | -0.2058 | 0.00766 | -0.0995 | -26.8668
-5.5 | -0.1578 | 0.00742 | -0.0982 | -21.2668
-5 | -0.1104 | 0.00722 | -0.0966 | -15.2909
-4.5 | -0.0638 | 0.00701 | -0.0949 | -9.1013
-4 | -0.0184 | 0.00676 | -0.0929 | -2.7219
-3.5 | 0.0231 | 0.00643 | -0.0901 | 3.5925
-2.5 | 0.0912 | 0.00552 | -0.0812 | 16.5217
-2 | 0.1312 | 0.00514 | -0.0781 | 25.5253
-1.5 | 0.1796 | 0.00513 | -0.0766 | 35.0097
-1 | 0.2316 | 0.0051 | -0.076 | 45.4118
-0.5 | 0.2836 | 0.00514 | -0.0753 | 55.1751
0 | 0.3376 | 0.00517 | -0.0751 | 65.2998
0.5 | 0.393 | 0.00522 | -0.0752 | 75.2874
1 | 0.4491 | 0.00531 | -0.0755 | 84.5763
1.5 | 0.507 | 0.00538 | -0.0762 | 94.2379
2 | 0.5654 | 0.0055 | -0.0771 | 102.8
3 | 0.6876 | 0.00572 | -0.0802 | 120.2098
3.5 | 0.7535 | 0.00587 | -0.0829 | 128.3646
4.5 | 0.878 | 0.00627 | -0.0868 | 140.0319
5 | 0.9335 | 0.00652 | -0.0873 | 143.1748
5.5 | 0.9839 | 0.00687 | -0.0867 | 143.2169
6 | 1.0132 | 0.00794 | -0.0823 | 127.6071
6.5 | 1.0472 | 0.00884 | -0.0788 | 118.4615
7 | 1.0717 | 0.0101 | -0.0739 | 106.1089
7.5 | 1.0996 | 0.01124 | -0.0699 | 97.8292
8 | 1.1267 | 0.01246 | -0.0659 | 90.4254
8.5 | 1.158 | 0.01354 | -0.0627 | 85.5244
9 | 1.1902 | 0.01463 | -0.0599 | 81.3534
9.5 | 1.2244 | 0.01567 | -0.0576 | 78.1366
10 | 1.2567 | 0.01673 | -0.055 | 75.1166
10.5 | 1.3066 | 0.01802 | -0.0565 | 72.5083
11 | 1.333 | 0.01957 | -0.0534 | 68.1145
11.5 | 1.3606 | 0.02112 | -0.0507 | 64.4223
12 | 1.3853 | 0.02293 | -0.048 | 60.4143
12.5 | 1.4106 | 0.02479 | -0.0455 | 56.902
13 | 1.4324 | 0.02699 | -0.0429 | 53.0715
13.5 | 1.4537 | 0.02934 | -0.0405 | 49.5467
14 | 1.4771 | 0.0316 | -0.0386 | 46.7437
14.5 | 1.4967 | 0.03425 | -0.0366 | 43.6993
15 | 1.5126 | 0.0373 | -0.0345 | 40.5523
15.5 | 1.5325 | 0.0401 | -0.033 | 38.217
16 | 1.5499 | 0.04321 | -0.0315 | 35.869
16.5 | 1.5639 | 0.04671 | -0.0301 | 33.4811
17 | 1.575 | 0.05057 | -0.0288 | 31.1449
17.5 | 1.5842 | 0.05473 | -0.0277 | 28.9457
18 | 1.5939 | 0.05893 | -0.0269 | 27.0473
18.5 | 1.6058 | 0.06299 | -0.0264 | 25.4929
19 | 1.6125 | 0.06772 | -0.0261 | 23.8113
19.5 | 1.6157 | 0.0729 | -0.0259 | 22.1632
20 | 1.6185 | 0.07827 | -0.026 | 20.6784

## 59. Re 3M Mach 0.10 (1)
BIGFOIL.COM POLAR EXPORT
NACA64A517
NACA64A517 |  |  |  | Cl Max: | 1.66 | at alpha= | 13 | deg
JavaFoil+Calcfoil stall+Eppler ext transition |  |  |  | L/D Max: | 159.295 | at alpha= | 6 | deg
Re: | 3000000 |  |  | Cd Min: | 0.00574 | at alpha= | -3.5 | deg
Mach: | 0.1 |  |  | Cl=0 at alpha= | -4.0645 | deg
|  |  |  | @ Cl=0.1, Cd= | 0.005759
|  |  |  | @ Cl=0.4, Cd= | 0.0060392
|  |  |  | @ Cl=0.6, Cd= | 0.0062936
alpha (deg) | Cl | Cd | Cm | Cl/Cd
-19.5 | -0.735 | 0.15716 | -0.035 | -4.677
-19 | -0.752 | 0.14935 | -0.036 | -5.032
-18.5 | -0.766 | 0.14197 | -0.037 | -5.399
-18 | -0.779 | 0.13415 | -0.038 | -5.809
-17.5 | -0.79 | 0.12662 | -0.039 | -6.243
-17 | -0.8 | 0.11851 | -0.04 | -6.747
-16.5 | -0.807 | 0.1104 | -0.042 | -7.31
-16 | -0.81 | 0.10419 | -0.043 | -7.775
-15.5 | -0.872 | 0.05231 | -0.059 | -16.669
-15 | -0.887 | 0.03974 | -0.063 | -22.315
-14.5 | -0.893 | 0.03131 | -0.065 | -28.534
-14 | -0.889 | 0.02672 | -0.067 | -33.284
-13.5 | -0.879 | 0.02323 | -0.069 | -37.844
-13 | -0.863 | 0.02084 | -0.07 | -41.402
-12.5 | -0.842 | 0.01867 | -0.072 | -45.094
-12 | -0.817 | 0.01668 | -0.073 | -48.972
-11.5 | -0.786 | 0.01533 | -0.075 | -51.259
-11 | -0.762 | 0.01286 | -0.078 | -59.284
-10.5 | -0.722 | 0.01197 | -0.079 | -60.304
-10 | -0.677 | 0.01129 | -0.08 | -59.978
-9.5 | -0.635 | 0.01033 | -0.083 | -61.498
-9 | -0.583 | 0.00998 | -0.084 | -58.395
-8.5 | -0.528 | 0.00955 | -0.085 | -55.317
-8 | -0.473 | 0.00926 | -0.086 | -51.035
-7.5 | -0.416 | 0.00897 | -0.087 | -46.34
-7 | -0.357 | 0.00878 | -0.088 | -40.687
-6.5 | -0.298 | 0.00847 | -0.089 | -35.198
-6 | -0.238 | 0.00826 | -0.09 | -28.809
-5.5 | -0.177 | 0.00809 | -0.091 | -21.889
-5 | -0.116 | 0.00788 | -0.092 | -14.71
-4.5 | -0.054 | 0.00758 | -0.093 | -7.142
-4 | 0.008 | 0.00579 | -0.094 | 1.369
-3.5 | 0.07 | 0.00574 | -0.095 | 12.227
-3 | 0.133 | 0.00578 | -0.096 | 22.929
-2.5 | 0.195 | 0.00584 | -0.097 | 33.454
-2 | 0.258 | 0.0059 | -0.098 | 43.729
-1.5 | 0.32 | 0.00597 | -0.098 | 53.673
-1 | 0.383 | 0.00602 | -0.099 | 63.524
-0.5 | 0.445 | 0.00609 | -0.1 | 73.119
0 | 0.507 | 0.00618 | -0.101 | 82.112
0.5 | 0.57 | 0.00625 | -0.102 | 91.164
1 | 0.632 | 0.00634 | -0.103 | 99.715
1.5 | 0.694 | 0.00641 | -0.104 | 108.249
2 | 0.756 | 0.00651 | -0.105 | 116.201
2.5 | 0.818 | 0.0066 | -0.106 | 123.958
3 | 0.88 | 0.00672 | -0.107 | 131.041
3.5 | 0.942 | 0.00683 | -0.108 | 137.945
4 | 0.999 | 0.00699 | -0.109 | 142.979
4.5 | 1.059 | 0.00711 | -0.11 | 148.915
5 | 1.118 | 0.00724 | -0.111 | 154.461
5.5 | 1.176 | 0.00749 | -0.112 | 157.083
6 | 1.233 | 0.00774 | -0.113 | 159.295
6.5 | 1.279 | 0.00955 | -0.113 | 133.92
7 | 1.324 | 0.01196 | -0.113 | 110.736
7.5 | 1.371 | 0.01396 | -0.113 | 98.24
8 | 1.418 | 0.0148 | -0.114 | 95.839
8.5 | 1.462 | 0.01594 | -0.115 | 91.677
9 | 1.503 | 0.01674 | -0.115 | 89.785
9.5 | 1.541 | 0.0178 | -0.116 | 86.557
10 | 1.573 | 0.01879 | -0.117 | 83.725
10.5 | 1.6 | 0.01974 | -0.117 | 81.051
11 | 1.621 | 0.02084 | -0.118 | 77.788
11.5 | 1.638 | 0.02181 | -0.118 | 75.129
12 | 1.651 | 0.02309 | -0.119 | 71.48
12.5 | 1.658 | 0.02422 | -0.119 | 68.461
13 | 1.66 | 0.0255 | -0.12 | 65.106
13.5 | 1.657 | 0.02688 | -0.12 | 61.637
14 | 1.643 | 0.02853 | -0.121 | 57.587
14.5 | 1.624 | 0.02998 | -0.121 | 54.162
15 | 1.599 | 0.03165 | -0.121 | 50.508
15.5 | 1.566 | 0.03428 | -0.121 | 45.663
16 | 1.527 | 0.03743 | -0.121 | 40.81
16.5 | 1.487 | 0.04032 | -0.121 | 36.879
17 | 1.442 | 0.04417 | -0.121 | 32.635
17.5 | 1.393 | 0.04851 | -0.12 | 28.727
18 | 1.345 | 0.05288 | -0.12 | 25.426

## 60. Re 3M Mach 0.10 (2)
BIGFOIL.COM POLAR EXPORT
NACA64A517
NACA64A517 |  |  |  | Cl Max: | 1.6072 | at alpha= | 20 | deg
XFOIL ncrit=9 |  |  |  | L/D Max: | 143.16 | at alpha= | 5 | deg
Re: | 3000000 |  |  | Cd Min: | 0.08186 | at alpha= | 20 | deg
Mach: | 0.1 |  |  | Cl=0 at alpha= | -3.7712 | deg
|  |  |  | @ Cl=0.1, Cd= | 0.0054732
|  |  |  | @ Cl=0.4, Cd= | 0.0052507
|  |  |  | @ Cl=0.6, Cd= | 0.0055965
alpha (deg) | Cl | Cd | Cm | Cl/Cd
-20 | -1.2161 | 0.05523 | -0.1001 | -22.0188
-19.5 | -1.2224 | 0.04917 | -0.1021 | -24.8607
-19 | -1.2215 | 0.04429 | -0.103 | -27.5796
-18.5 | -1.2339 | 0.03871 | -0.1034 | -31.8755
-18 | -1.2118 | 0.03449 | -0.1071 | -35.1348
-17.5 | -1.1809 | 0.03121 | -0.1097 | -37.8372
-17 | -1.1438 | 0.02822 | -0.1133 | -40.5315
-16.5 | -1.1097 | 0.02535 | -0.1162 | -43.7751
-16 | -1.078 | 0.02348 | -0.1166 | -45.9114
-15.5 | -1.0495 | 0.02152 | -0.1165 | -48.7686
-15 | -1.0183 | 0.01983 | -0.1161 | -51.3515
-14.5 | -0.994 | 0.01773 | -0.1154 | -56.0632
-14 | -0.9656 | 0.01613 | -0.1141 | -59.8636
-13.5 | -0.9319 | 0.01503 | -0.1124 | -62.0027
-13 | -0.8937 | 0.01422 | -0.1107 | -62.8481
-12.5 | -0.8521 | 0.01356 | -0.1092 | -62.8392
-12 | -0.8086 | 0.01304 | -0.1077 | -62.0092
-11.5 | -0.7658 | 0.01247 | -0.106 | -61.4114
-11 | -0.7215 | 0.01164 | -0.1047 | -61.9845
-10.5 | -0.6749 | 0.01097 | -0.1036 | -61.5223
-10 | -0.6257 | 0.01044 | -0.1029 | -59.933
-9.5 | -0.5754 | 0.00999 | -0.1023 | -57.5976
-9 | -0.524 | 0.00958 | -0.1018 | -54.6973
-8.5 | -0.4712 | 0.00923 | -0.1016 | -51.0509
-8 | -0.4183 | 0.00882 | -0.1015 | -47.4263
-7.5 | -0.3621 | 0.00852 | -0.102 | -42.5
-7 | -0.3072 | 0.00823 | -0.1021 | -37.3269
-6.5 | -0.2563 | 0.00798 | -0.1013 | -32.1178
-6 | -0.207 | 0.00771 | -0.1002 | -26.8482
-5.5 | -0.1589 | 0.00745 | -0.0988 | -21.3289
-5 | -0.1114 | 0.00725 | -0.0972 | -15.3655
-4 | -0.0189 | 0.0068 | -0.0933 | -2.7794
-3.5 | 0.0224 | 0.00646 | -0.0904 | 3.4675
-2.5 | 0.0906 | 0.00557 | -0.0814 | 16.2657
-2 | 0.1304 | 0.00516 | -0.0782 | 25.2713
-1.5 | 0.1794 | 0.00514 | -0.0768 | 34.9027
-1 | 0.2313 | 0.00512 | -0.076 | 45.1758
-0.5 | 0.2839 | 0.00516 | -0.0754 | 55.0194
0 | 0.3378 | 0.0052 | -0.0751 | 64.9615
0.5 | 0.394 | 0.00524 | -0.0753 | 75.1908
1 | 0.4501 | 0.00534 | -0.0756 | 84.2884
1.5 | 0.5089 | 0.0054 | -0.0764 | 94.2407
2 | 0.5677 | 0.00552 | -0.0773 | 102.8442
2.5 | 0.6268 | 0.00566 | -0.0783 | 110.742
3 | 0.6909 | 0.00575 | -0.0805 | 120.1565
3.5 | 0.7574 | 0.0059 | -0.0832 | 128.3729
4 | 0.8219 | 0.0061 | -0.0855 | 134.7377
4.5 | 0.8821 | 0.0063 | -0.0869 | 140.0159
5 | 0.9377 | 0.00655 | -0.0873 | 143.1603
5.5 | 0.9877 | 0.00692 | -0.0866 | 142.7312
6 | 1.0167 | 0.00801 | -0.082 | 126.9288
6.5 | 1.0504 | 0.00892 | -0.0785 | 117.7578
7 | 1.0744 | 0.01021 | -0.0734 | 105.2302
7.5 | 1.1017 | 0.01139 | -0.0692 | 96.7252
8 | 1.1288 | 0.01263 | -0.0651 | 89.3745
8.5 | 1.1601 | 0.01375 | -0.062 | 84.3709
9 | 1.1913 | 0.01491 | -0.059 | 79.8994
9.5 | 1.2255 | 0.016 | -0.0566 | 76.5938
10.5 | 1.3072 | 0.01847 | -0.0553 | 70.7742
11 | 1.3327 | 0.02012 | -0.0521 | 66.2376
11.5 | 1.3606 | 0.02173 | -0.0494 | 62.6139
12 | 1.3855 | 0.0236 | -0.0467 | 58.7076
12.5 | 1.4097 | 0.02561 | -0.0441 | 55.0449
13 | 1.4318 | 0.02789 | -0.0415 | 51.3374
13.5 | 1.4536 | 0.03028 | -0.0392 | 48.0053
14 | 1.476 | 0.03272 | -0.0372 | 45.11
14.5 | 1.4942 | 0.03558 | -0.0351 | 41.9955
15 | 1.5109 | 0.03865 | -0.0331 | 39.0918
15.5 | 1.5302 | 0.0416 | -0.0316 | 36.7837
16 | 1.5468 | 0.04489 | -0.0301 | 34.4576
16.5 | 1.5602 | 0.04852 | -0.0287 | 32.1558
17 | 1.5692 | 0.05273 | -0.0274 | 29.7592
17.5 | 1.5772 | 0.05714 | -0.0264 | 27.6024
18 | 1.5881 | 0.06134 | -0.0257 | 25.8901
18.5 | 1.5991 | 0.06565 | -0.0252 | 24.358
19 | 1.6032 | 0.07077 | -0.0249 | 22.6537
19.5 | 1.6057 | 0.07618 | -0.0249 | 21.0777
20 | 1.6072 | 0.08186 | -0.0251 | 19.6335

## 61. Re 3M Mach 0.25 (1)
BIGFOIL.COM POLAR EXPORT
NACA64A517
NACA64A517 |  |  |  | Cl Max: | 1.616 | at alpha= | 11.5 | deg
JavaFoil+Calcfoil stall+Eppler ext transition |  |  |  | L/D Max: | 156.755 | at alpha= | 6 | deg
Re: | 3000000 |  |  | Cd Min: | 0.00581 | at alpha= | -3.5 | deg
Mach: | 0.25 |  |  | Cl=0 at alpha= | -4.0625 | deg
|  |  |  | @ Cl=0.1, Cd= | 0.0058231
|  |  |  | @ Cl=0.4, Cd= | 0.0061188
|  |  |  | @ Cl=0.6, Cd= | 0.0063764
alpha (deg) | Cl | Cd | Cm | Cl/Cd
-18 | -0.508 | 0.15888 | -0.034 | -3.196
-17.5 | -0.551 | 0.14629 | -0.035 | -3.768
-17 | -0.59 | 0.13996 | -0.035 | -4.216
-16.5 | -0.625 | 0.12996 | -0.037 | -4.807
-16 | -0.655 | 0.11977 | -0.039 | -5.471
-15.5 | -0.68 | 0.11179 | -0.04 | -6.083
-15 | -0.699 | 0.10487 | -0.041 | -6.669
-14.5 | -0.723 | 0.0852 | -0.049 | -8.484
-14 | -0.75 | 0.06542 | -0.057 | -11.466
-13.5 | -0.799 | 0.03566 | -0.067 | -22.419
-13 | -0.811 | 0.02694 | -0.07 | -30.096
-12.5 | -0.809 | 0.02206 | -0.073 | -36.654
-12 | -0.795 | 0.01933 | -0.075 | -41.148
-11.5 | -0.774 | 0.01741 | -0.076 | -44.464
-11 | -0.746 | 0.01574 | -0.078 | -47.432
-10.5 | -0.71 | 0.01445 | -0.079 | -49.131
-10 | -0.68 | 0.01214 | -0.082 | -55.963
-9.5 | -0.635 | 0.01139 | -0.084 | -55.736
-9 | -0.587 | 0.00993 | -0.085 | -59.094
-8.5 | -0.538 | 0.01001 | -0.087 | -53.813
-8 | -0.483 | 0.00956 | -0.088 | -50.475
-7.5 | -0.425 | 0.00923 | -0.089 | -46.014
-7 | -0.366 | 0.00895 | -0.09 | -40.879
-6.5 | -0.305 | 0.0087 | -0.091 | -35.092
-6 | -0.244 | 0.00844 | -0.092 | -28.907
-5.5 | -0.182 | 0.00823 | -0.093 | -22.101
-5 | -0.119 | 0.00798 | -0.094 | -14.903
-4.5 | -0.056 | 0.00777 | -0.095 | -7.156
-4 | 0.008 | 0.00584 | -0.096 | 1.393
-3.5 | 0.072 | 0.00581 | -0.097 | 12.408
-3 | 0.136 | 0.00584 | -0.098 | 23.311
-2.5 | 0.201 | 0.00591 | -0.099 | 33.96
-2 | 0.265 | 0.00598 | -0.1 | 44.326
-1.5 | 0.329 | 0.00605 | -0.101 | 54.399
-1 | 0.393 | 0.00611 | -0.102 | 64.391
-0.5 | 0.457 | 0.00619 | -0.103 | 73.935
0 | 0.521 | 0.00626 | -0.104 | 83.31
0.5 | 0.585 | 0.00636 | -0.105 | 92.111
1 | 0.649 | 0.00643 | -0.106 | 100.956
1.5 | 0.713 | 0.00653 | -0.107 | 109.185
2 | 0.777 | 0.00664 | -0.108 | 117.118
2.5 | 0.841 | 0.00674 | -0.109 | 124.796
3 | 0.905 | 0.00686 | -0.11 | 131.924
3.5 | 0.968 | 0.00701 | -0.111 | 138.084
4 | 1.026 | 0.00713 | -0.112 | 143.887
4.5 | 1.087 | 0.00727 | -0.113 | 149.539
5 | 1.148 | 0.00747 | -0.114 | 153.721
5.5 | 1.208 | 0.00777 | -0.115 | 155.448
6 | 1.265 | 0.00807 | -0.116 | 156.755
6.5 | 1.307 | 0.01035 | -0.115 | 126.217
7 | 1.354 | 0.0127 | -0.116 | 106.657
7.5 | 1.401 | 0.01481 | -0.116 | 94.601
8 | 1.446 | 0.0159 | -0.117 | 90.926
8.5 | 1.487 | 0.01707 | -0.118 | 87.137
9 | 1.525 | 0.01802 | -0.118 | 84.649
9.5 | 1.558 | 0.01934 | -0.119 | 80.553
10 | 1.583 | 0.02032 | -0.119 | 77.898
10.5 | 1.6 | 0.02146 | -0.12 | 74.573
11 | 1.612 | 0.02271 | -0.12 | 70.994
11.5 | 1.616 | 0.02406 | -0.121 | 67.147
12 | 1.612 | 0.02541 | -0.122 | 63.429
12.5 | 1.6 | 0.02701 | -0.122 | 59.226
13 | 1.579 | 0.02874 | -0.122 | 54.917
13.5 | 1.547 | 0.03056 | -0.123 | 50.636
14 | 1.499 | 0.03291 | -0.123 | 45.546
14.5 | 1.438 | 0.03628 | -0.123 | 39.636
15 | 1.368 | 0.03959 | -0.122 | 34.566
15.5 | 1.288 | 0.04455 | -0.122 | 28.921
16 | 1.195 | 0.05281 | -0.12 | 22.624
16.5 | 1.088 | 0.06671 | -0.116 | 16.305

## 62. Re 3M Mach 0.25 (2)
BIGFOIL.COM POLAR EXPORT
NACA64A517
NACA64A517 |  |  |  | Cl Max: | 1.5506 | at alpha= | 18.5 | deg
XFOIL ncrit=9 |  |  |  | L/D Max: | 142.24 | at alpha= | 5 | deg
Re: | 3000000 |  |  | Cd Min: | 0.13451 | at alpha= | -20 | deg
Mach: | 0.25 |  |  | Cl=0 at alpha= | -3.702 | deg
|  |  |  | @ Cl=0.1, Cd= | 0.0056212
|  |  |  | @ Cl=0.4, Cd= | 0.0053805
|  |  |  | @ Cl=0.6, Cd= | 0.0056847
alpha (deg) | Cl | Cd | Cm | Cl/Cd
-20 | -0.7517 | 0.13451 | -0.0632 | -5.5884
-19.5 | -0.9036 | 0.10273 | -0.0821 | -8.7959
-19 | -1.0439 | 0.0758 | -0.0984 | -13.7718
-18.5 | -1.0883 | 0.06367 | -0.1047 | -17.0928
-17.5 | -1.0729 | 0.05078 | -0.113 | -21.1284
-17 | -1.0857 | 0.04181 | -0.1189 | -25.9675
-16.5 | -1.0692 | 0.03596 | -0.1241 | -29.733
-16 | -1.0317 | 0.03282 | -0.1268 | -31.4351
-15.5 | -1.0143 | 0.02926 | -0.1274 | -34.6651
-15 | -0.992 | 0.02631 | -0.1273 | -37.7043
-14.5 | -0.9606 | 0.02416 | -0.127 | -39.7599
-14 | -0.9364 | 0.02156 | -0.1263 | -43.4323
-13.5 | -0.9189 | 0.01861 | -0.1252 | -49.3767
-13 | -0.8866 | 0.01679 | -0.1242 | -52.8052
-12.5 | -0.85 | 0.01548 | -0.1226 | -54.9096
-12 | -0.8082 | 0.01459 | -0.1208 | -55.3941
-11.5 | -0.7666 | 0.01375 | -0.1185 | -55.7527
-11 | -0.7214 | 0.01308 | -0.1165 | -55.1529
-10.5 | -0.6858 | 0.01207 | -0.1129 | -56.8186
-10 | -0.6401 | 0.01117 | -0.1109 | -57.3053
-9.5 | -0.59 | 0.01057 | -0.1095 | -55.8184
-9 | -0.5383 | 0.01006 | -0.1083 | -53.5089
-8.5 | -0.484 | 0.00965 | -0.1076 | -50.1554
-8 | -0.4298 | 0.0092 | -0.107 | -46.7174
-7.5 | -0.3737 | 0.0088 | -0.1067 | -42.4659
-7 | -0.3166 | 0.00849 | -0.1066 | -37.2909
-6.5 | -0.2645 | 0.00818 | -0.1055 | -32.335
-6 | -0.2147 | 0.00791 | -0.1039 | -27.1429
-5.5 | -0.1654 | 0.00765 | -0.1021 | -21.6209
-5 | -0.1166 | 0.00741 | -0.1002 | -15.7355
-4.5 | -0.0695 | 0.00717 | -0.098 | -9.6932
-4 | -0.0239 | 0.00697 | -0.0954 | -3.429
-3.5 | 0.0162 | 0.00665 | -0.0917 | 2.4361
-3 | 0.0548 | 0.00631 | -0.0877 | 8.6846
-2.5 | 0.0877 | 0.00579 | -0.0826 | 15.1468
-2 | 0.1256 | 0.00527 | -0.0786 | 23.833
-1.5 | 0.1774 | 0.00523 | -0.0774 | 33.9197
-1 | 0.2297 | 0.00522 | -0.0763 | 44.0038
-0.5 | 0.2848 | 0.00526 | -0.0758 | 54.1445
0 | 0.3411 | 0.00531 | -0.0756 | 64.2373
1 | 0.458 | 0.00545 | -0.0763 | 84.0367
1.5 | 0.5186 | 0.00554 | -0.0771 | 93.6101
2 | 0.5798 | 0.00564 | -0.0781 | 102.8014
2.5 | 0.6431 | 0.00578 | -0.0796 | 111.263
3 | 0.7082 | 0.0059 | -0.0815 | 120.0339
3.5 | 0.7778 | 0.00606 | -0.0844 | 128.3498
4 | 0.8434 | 0.00627 | -0.0864 | 134.5136
4.5 | 0.9031 | 0.00648 | -0.0872 | 139.3673
5 | 0.9587 | 0.00674 | -0.087 | 142.2404
5.5 | 1.0092 | 0.00715 | -0.0858 | 141.1469
6.5 | 1.067 | 0.00942 | -0.0761 | 113.2696
7 | 1.0886 | 0.01087 | -0.0705 | 100.1472
7.5 | 1.1145 | 0.01223 | -0.0658 | 91.1284
8 | 1.1376 | 0.01379 | -0.0609 | 82.4946
8.5 | 1.1683 | 0.01511 | -0.0575 | 77.3197
9 | 1.1982 | 0.01655 | -0.0541 | 72.3988
9.5 | 1.2318 | 0.01789 | -0.0514 | 68.8541
10 | 1.2716 | 0.01923 | -0.0504 | 66.1258
11 | 1.334 | 0.02328 | -0.0458 | 57.3024
11.5 | 1.3592 | 0.02545 | -0.0429 | 53.4067
12 | 1.3828 | 0.02785 | -0.04 | 49.6517
12.5 | 1.4076 | 0.03028 | -0.0375 | 46.4861
13 | 1.427 | 0.03319 | -0.0348 | 42.9949
13.5 | 1.4487 | 0.03609 | -0.0326 | 40.1413
14 | 1.4658 | 0.03942 | -0.0303 | 37.1842
14.5 | 1.482 | 0.04295 | -0.0282 | 34.5052
15 | 1.4999 | 0.04646 | -0.0264 | 32.2837
15.5 | 1.5142 | 0.05037 | -0.0248 | 30.0615
16 | 1.5233 | 0.05493 | -0.0233 | 27.7317
16.5 | 1.53 | 0.05984 | -0.022 | 25.5682
17 | 1.5406 | 0.06451 | -0.0211 | 23.8816
17.5 | 1.5478 | 0.06965 | -0.0205 | 22.2225
18 | 1.5473 | 0.07574 | -0.0202 | 20.4291
18.5 | 1.5506 | 0.08159 | -0.0203 | 19.0048
19 | 1.5394 | 0.08926 | -0.0209 | 17.2462
19.5 | 1.5284 | 0.0972 | -0.0221 | 15.7243
20 | 1.5261 | 0.10423 | -0.0235 | 14.6417

## 63. Re 3M Mach 0.50 (1)
BIGFOIL.COM POLAR EXPORT
NACA64A517
NACA64A517 |  |  |  | Cl Max: | 1.512 | at alpha= | 8 | deg
JavaFoil+Calcfoil stall+Eppler ext transition |  |  |  | L/D Max: | 147.861 | at alpha= | 5 | deg
Re: | 3000000 |  |  | Cd Min: | 0.00611 | at alpha= | -3 | deg
Mach: | 0.5 |  |  | Cl=0 at alpha= | -4.0634 | deg
|  |  |  | @ Cl=0.1, Cd= | 0.006132
|  |  |  | @ Cl=0.4, Cd= | 0.0064422
|  |  |  | @ Cl=0.6, Cd= | 0.0067436
alpha (deg) | Cl | Cd | Cm | Cl/Cd
-20 | -0.905 | 0.16912 | -0.041 | -5.354
-19.5 | -0.877 | 0.16159 | -0.041 | -5.429
-19 | -0.849 | 0.15659 | -0.041 | -5.423
-18.5 | -0.821 | 0.15187 | -0.042 | -5.408
-18 | -0.795 | 0.15272 | -0.043 | -5.204
-17.5 | -0.765 | 0.14489 | -0.042 | -5.278
-17 | -0.736 | 0.14035 | -0.042 | -5.244
-16.5 | -0.708 | 0.13269 | -0.042 | -5.333
-16 | -0.68 | 0.12787 | -0.043 | -5.316
-15.5 | -0.652 | 0.12935 | -0.044 | -5.044
-15 | -0.623 | 0.12485 | -0.043 | -4.989
-14.5 | -0.594 | 0.11888 | -0.042 | -4.996
-14 | -0.566 | 0.11331 | -0.042 | -4.994
-13.5 | -0.538 | 0.10966 | -0.043 | -4.904
-13 | -0.51 | 0.10466 | -0.044 | -4.869
-12.5 | -0.48 | 0.1005 | -0.041 | -4.779
-12 | -0.452 | 0.09772 | -0.042 | -4.626
-11.5 | -0.424 | 0.09421 | -0.043 | -4.498
-11 | -0.395 | 0.08745 | -0.042 | -4.519
-10.5 | -0.367 | 0.07589 | -0.043 | -4.836
-10 | -0.339 | 0.06752 | -0.045 | -5.018
-9.5 | -0.4 | 0.05973 | -0.051 | -6.691
-9 | -0.528 | 0.01799 | -0.089 | -29.373
-8.5 | -0.519 | 0.01499 | -0.092 | -34.644
-8 | -0.485 | 0.01352 | -0.094 | -35.869
-7.5 | -0.446 | 0.01157 | -0.098 | -38.578
-7 | -0.392 | 0.00963 | -0.099 | -40.697
-6.5 | -0.335 | 0.00986 | -0.102 | -33.944
-6 | -0.269 | 0.00942 | -0.103 | -28.55
-5.5 | -0.201 | 0.00906 | -0.104 | -22.236
-5 | -0.132 | 0.00872 | -0.105 | -15.153
-4.5 | -0.062 | 0.00843 | -0.106 | -7.34
-4 | 0.009 | 0.00806 | -0.107 | 1.126
-3.5 | 0.081 | 0.00614 | -0.109 | 13.119
-3 | 0.152 | 0.00611 | -0.11 | 24.916
-2.5 | 0.224 | 0.00622 | -0.111 | 36.098
-2 | 0.296 | 0.0063 | -0.112 | 46.983
-1.5 | 0.368 | 0.00638 | -0.113 | 57.638
-1 | 0.44 | 0.00652 | -0.114 | 67.464
-0.5 | 0.511 | 0.00661 | -0.115 | 77.338
0 | 0.583 | 0.00672 | -0.116 | 86.805
0.5 | 0.655 | 0.00682 | -0.118 | 95.96
1 | 0.726 | 0.00699 | -0.119 | 103.872
1.5 | 0.798 | 0.00711 | -0.12 | 112.2
2 | 0.869 | 0.00732 | -0.121 | 118.713
2.5 | 0.94 | 0.00748 | -0.122 | 125.685
3 | 1.012 | 0.00769 | -0.123 | 131.5
3.5 | 1.08 | 0.0076 | -0.124 | 142.138
4 | 1.137 | 0.00801 | -0.124 | 142.02
4.5 | 1.202 | 0.0082 | -0.125 | 146.627
5 | 1.265 | 0.00855 | -0.126 | 147.861
5.5 | 1.326 | 0.00898 | -0.127 | 147.59
6 | 1.377 | 0.01223 | -0.127 | 112.628
6.5 | 1.423 | 0.01673 | -0.127 | 85.047
7 | 1.464 | 0.01845 | -0.128 | 79.35
7.5 | 1.495 | 0.02017 | -0.129 | 74.111
8 | 1.512 | 0.02225 | -0.129 | 67.93
8.5 | 1.505 | 0.02406 | -0.13 | 62.567
9 | 1.454 | 0.02638 | -0.13 | 55.106
9.5 | 1.252 | 0.02951 | -0.131 | 42.414
10 | 0.942 | 0.03329 | -0.13 | 28.289
10.5 | 0.824 | 0.07462 | -0.073 | 11.046
11 | 0.847 | 0.08309 | -0.062 | 10.19
11.5 | 0.874 | 0.09055 | -0.064 | 9.655
12 | 0.901 | 0.09536 | -0.064 | 9.451
12.5 | 0.933 | 0.1023 | -0.074 | 9.118
13 | 0.957 | 0.10562 | -0.07 | 9.065

## 64. Re 3M Mach 0.50 (2)
BIGFOIL.COM POLAR EXPORT
NACA64A517
NACA64A517 |  |  |  | Cl Max: | 1.3827 | at alpha= | 13.5 | deg
XFOIL ncrit=9 |  |  |  | L/D Max: | 131.198 | at alpha= | 4.5 | deg
Re: | 3000000 |  |  | Cd Min: | 0.17866 | at alpha= | 18.5 | deg
Mach: | 0.5 |  |  | Cl=0 at alpha= | -3.3938 | deg
|  |  |  | @ Cl=0.1, Cd= | 0.0062372
|  |  |  | @ Cl=0.4, Cd= | 0.0059422
|  |  |  | @ Cl=0.6, Cd= | 0.0062913
alpha (deg) | Cl | Cd | Cm | Cl/Cd
-15 | -0.2973 | 0.12774 | -0.0979 | -2.3274
-14.5 | -0.2905 | 0.11935 | -0.1025 | -2.434
-14 | -0.2885 | 0.1104 | -0.1072 | -2.6132
-13 | -0.3924 | 0.07877 | -0.1256 | -4.9816
-12.5 | -0.4544 | 0.06272 | -0.1359 | -7.2449
-12 | -0.4854 | 0.05082 | -0.1442 | -9.5514
-11.5 | -0.5174 | 0.04078 | -0.1507 | -12.6876
-11 | -0.5389 | 0.03299 | -0.1542 | -16.3353
-10.5 | -0.55 | 0.02678 | -0.1553 | -20.5377
-10 | -0.5557 | 0.02146 | -0.1543 | -25.8947
-9.5 | -0.5459 | 0.01743 | -0.1519 | -31.3196
-9 | -0.5203 | 0.01469 | -0.1489 | -35.4187
-8.5 | -0.4884 | 0.01287 | -0.1439 | -37.9487
-8 | -0.4493 | 0.01164 | -0.1384 | -38.5997
-7.5 | -0.4034 | 0.01073 | -0.1334 | -37.5955
-7 | -0.3535 | 0.00987 | -0.1292 | -35.8156
-6.5 | -0.2988 | 0.00932 | -0.1256 | -32.0601
-6 | -0.2457 | 0.00889 | -0.1218 | -27.6378
-5.5 | -0.1968 | 0.0085 | -0.1173 | -23.1529
-5 | -0.15 | 0.00818 | -0.1124 | -18.3374
-4.5 | -0.1036 | 0.00789 | -0.1076 | -13.1305
-4 | -0.0565 | 0.0076 | -0.1031 | -7.4342
-3.5 | -0.0096 | 0.00734 | -0.0986 | -1.3079
-3 | 0.0356 | 0.00708 | -0.0939 | 5.0282
-2.5 | 0.0763 | 0.00667 | -0.0885 | 11.4393
-2 | 0.1108 | 0.00604 | -0.0821 | 18.3444
-1.5 | 0.1594 | 0.00577 | -0.0786 | 27.6256
-1 | 0.221 | 0.0057 | -0.0776 | 38.7719
-0.5 | 0.2819 | 0.00579 | -0.0765 | 48.6874
0 | 0.3488 | 0.00585 | -0.0768 | 59.6239
0.5 | 0.4154 | 0.00597 | -0.0771 | 69.5812
1 | 0.4852 | 0.00607 | -0.078 | 79.9341
1.5 | 0.5564 | 0.00622 | -0.0794 | 89.4534
2 | 0.6298 | 0.00634 | -0.081 | 99.3375
2.5 | 0.7079 | 0.00654 | -0.0838 | 108.2416
3 | 0.7849 | 0.00669 | -0.0861 | 117.3244
3.5 | 0.8552 | 0.0069 | -0.0869 | 123.942
4 | 0.9214 | 0.00719 | -0.0868 | 128.1502
4.5 | 0.9853 | 0.00751 | -0.0861 | 131.1984
5.5 | 1.0944 | 0.0087 | -0.0812 | 125.7931
6 | 1.111 | 0.01056 | -0.0731 | 105.2083
6.5 | 1.127 | 0.01265 | -0.0655 | 89.0909
7 | 1.1401 | 0.01509 | -0.0583 | 75.5533
7.5 | 1.1536 | 0.01782 | -0.0518 | 64.7363
8 | 1.1618 | 0.02116 | -0.0455 | 54.9055
8.5 | 1.1869 | 0.02395 | -0.0413 | 49.5574
9 | 1.2104 | 0.02702 | -0.0374 | 44.7964
9.5 | 1.2388 | 0.02997 | -0.034 | 41.3347
10 | 1.264 | 0.03328 | -0.0307 | 37.9808
10.5 | 1.2963 | 0.0368 | -0.0292 | 35.2255
11 | 1.3239 | 0.04109 | -0.0271 | 32.2195
11.5 | 1.3447 | 0.04514 | -0.0239 | 29.7895
12 | 1.3639 | 0.04947 | -0.021 | 27.5702
12.5 | 1.3765 | 0.0545 | -0.0182 | 25.2569
13 | 1.3812 | 0.06037 | -0.0156 | 22.8789
13.5 | 1.3827 | 0.0668 | -0.0136 | 20.6991
14 | 1.376 | 0.07423 | -0.0122 | 18.537
14.5 | 1.3625 | 0.08262 | -0.0118 | 16.4912
15 | 1.3437 | 0.09192 | -0.0124 | 14.6181
15.5 | 1.3175 | 0.10246 | -0.0145 | 12.8587
16 | 1.2847 | 0.11427 | -0.0182 | 11.2427
16.5 | 1.2534 | 0.12668 | -0.0235 | 9.8942
17 | 1.2242 | 0.13944 | -0.03 | 8.7794
17.5 | 1.1975 | 0.15253 | -0.0376 | 7.8509
18 | 1.1725 | 0.16601 | -0.0461 | 7.0628
18.5 | 1.1562 | 0.17866 | -0.0542 | 6.4715

## 65. Re 4M Mach 0.00 (1)
BIGFOIL.COM POLAR EXPORT
NACA64A517
NACA64A517 |  |  |  | Cl Max: | 1.672 | at alpha= | 13 | deg
JavaFoil+Calcfoil stall+Eppler ext transition |  |  |  | L/D Max: | 161.961 | at alpha= | 5.5 | deg
Re: | 4000000 |  |  | Cd Min: | 0.00559 | at alpha= | -3.5 | deg
Mach: | 0 |  |  | Cl=0 at alpha= | -4.0645 | deg
|  |  |  | @ Cl=0.1, Cd= | 0.0055948
|  |  |  | @ Cl=0.4, Cd= | 0.0058284
|  |  |  | @ Cl=0.6, Cd= | 0.0060526
alpha (deg) | Cl | Cd | Cm | Cl/Cd
-20 | -0.763 | 0.15902 | -0.035 | -4.798
-19.5 | -0.777 | 0.15052 | -0.036 | -5.163
-19 | -0.79 | 0.14231 | -0.037 | -5.554
-18.5 | -0.802 | 0.135 | -0.038 | -5.942
-18 | -0.812 | 0.12695 | -0.039 | -6.398
-17.5 | -0.821 | 0.11893 | -0.041 | -6.903
-17 | -0.828 | 0.11055 | -0.043 | -7.492
-16.5 | -0.896 | 0.0541 | -0.058 | -16.555
-16 | -0.911 | 0.04241 | -0.061 | -21.484
-15.5 | -0.917 | 0.03581 | -0.063 | -25.606
-15 | -0.919 | 0.02997 | -0.065 | -30.681
-14.5 | -0.916 | 0.02592 | -0.066 | -35.325
-14 | -0.906 | 0.0228 | -0.068 | -39.756
-13.5 | -0.892 | 0.02049 | -0.069 | -43.515
-13 | -0.873 | 0.01842 | -0.071 | -47.4
-12.5 | -0.85 | 0.01655 | -0.072 | -51.364
-12 | -0.822 | 0.01513 | -0.074 | -54.333
-11.5 | -0.801 | 0.01268 | -0.076 | -63.187
-11 | -0.766 | 0.0118 | -0.078 | -64.927
-10.5 | -0.724 | 0.0111 | -0.079 | -65.24
-10 | -0.685 | 0.01025 | -0.081 | -66.819
-9.5 | -0.634 | 0.0098 | -0.082 | -64.674
-9 | -0.581 | 0.00939 | -0.083 | -61.877
-8.5 | -0.527 | 0.00909 | -0.084 | -57.939
-8 | -0.471 | 0.00883 | -0.085 | -53.348
-7.5 | -0.414 | 0.00861 | -0.086 | -48.052
-7 | -0.356 | 0.0084 | -0.087 | -42.348
-6.5 | -0.297 | 0.00813 | -0.088 | -36.47
-6 | -0.237 | 0.00794 | -0.089 | -29.831
-5.5 | -0.176 | 0.00779 | -0.09 | -22.638
-5 | -0.115 | 0.00757 | -0.091 | -15.234
-4.5 | -0.054 | 0.0073 | -0.092 | -7.383
-4 | 0.008 | 0.00633 | -0.093 | 1.244
-3.5 | 0.07 | 0.00559 | -0.094 | 12.5
-3 | 0.132 | 0.0056 | -0.095 | 23.543
-2.5 | 0.194 | 0.00565 | -0.096 | 34.403
-2 | 0.257 | 0.0057 | -0.097 | 44.971
-1.5 | 0.319 | 0.00576 | -0.098 | 55.309
-1 | 0.381 | 0.00581 | -0.099 | 65.496
-0.5 | 0.443 | 0.00587 | -0.1 | 75.411
0 | 0.505 | 0.00595 | -0.101 | 84.898
0.5 | 0.567 | 0.00601 | -0.102 | 94.317
1 | 0.629 | 0.00609 | -0.103 | 103.244
1.5 | 0.691 | 0.00617 | -0.104 | 111.999
2 | 0.753 | 0.00625 | -0.105 | 120.483
2.5 | 0.814 | 0.00635 | -0.106 | 128.303
3 | 0.876 | 0.00641 | -0.107 | 136.714
3.5 | 0.938 | 0.00652 | -0.107 | 143.86
4 | 0.994 | 0.00664 | -0.108 | 149.678
4.5 | 1.054 | 0.00676 | -0.109 | 155.855
5 | 1.113 | 0.00702 | -0.11 | 158.468
5.5 | 1.171 | 0.00723 | -0.111 | 161.961
6 | 1.227 | 0.00908 | -0.112 | 135.152
6.5 | 1.272 | 0.01007 | -0.112 | 126.306
7 | 1.319 | 0.01235 | -0.112 | 106.761
7.5 | 1.367 | 0.01334 | -0.113 | 102.449
8 | 1.414 | 0.01412 | -0.114 | 100.154
8.5 | 1.458 | 0.01502 | -0.114 | 97.092
9 | 1.5 | 0.01571 | -0.115 | 95.48
9.5 | 1.539 | 0.01661 | -0.116 | 92.677
10 | 1.572 | 0.01761 | -0.116 | 89.245
10.5 | 1.6 | 0.01853 | -0.117 | 86.369
11 | 1.624 | 0.01942 | -0.117 | 83.639
11.5 | 1.643 | 0.02033 | -0.118 | 80.809
12 | 1.657 | 0.02143 | -0.118 | 77.334
12.5 | 1.667 | 0.02256 | -0.119 | 73.896
13 | 1.672 | 0.02365 | -0.119 | 70.695
13.5 | 1.672 | 0.02501 | -0.12 | 66.85
14 | 1.662 | 0.02628 | -0.12 | 63.249
14.5 | 1.648 | 0.02772 | -0.121 | 59.433
15 | 1.628 | 0.02925 | -0.121 | 55.655
15.5 | 1.603 | 0.03094 | -0.121 | 51.793
16 | 1.571 | 0.0333 | -0.121 | 47.19
16.5 | 1.535 | 0.0362 | -0.121 | 42.406
17 | 1.496 | 0.03939 | -0.121 | 37.986
17.5 | 1.456 | 0.04218 | -0.121 | 34.525
18 | 1.413 | 0.04562 | -0.121 | 30.983

## 66. Re 4M Mach 0.00 (2)
BIGFOIL.COM POLAR EXPORT
NACA64A517
NACA64A517 |  |  |  | Cl Max: | 1.6547 | at alpha= | 20 | deg
XFOIL ncrit=9 |  |  |  | L/D Max: | 147.665 | at alpha= | 5 | deg
Re: | 4000000 |  |  | Cd Min: | 0.0739 | at alpha= | 20 | deg
Mach: | 0 |  |  | Cl=0 at alpha= | -3.782 | deg
|  |  |  | @ Cl=0.1, Cd= | 0.0055823
|  |  |  | @ Cl=0.4, Cd= | 0.0049604
|  |  |  | @ Cl=0.6, Cd= | 0.0052652
alpha (deg) | Cl | Cd | Cm | Cl/Cd
-20 | -1.3197 | 0.04195 | -0.1021 | -31.4589
-19.5 | -1.3177 | 0.03774 | -0.1024 | -34.9152
-19 | -1.3114 | 0.03428 | -0.1019 | -38.2555
-18.5 | -1.2769 | 0.03101 | -0.1061 | -41.177
-18 | -1.247 | 0.02805 | -0.1083 | -44.4563
-17.5 | -1.2131 | 0.02479 | -0.1122 | -48.9351
-17 | -1.1869 | 0.02259 | -0.1125 | -52.5409
-16.5 | -1.1615 | 0.02055 | -0.1122 | -56.5207
-16 | -1.1304 | 0.01896 | -0.1119 | -59.6203
-15.5 | -1.0993 | 0.01743 | -0.1115 | -63.0694
-14.5 | -1.031 | 0.01522 | -0.1095 | -67.7398
-14 | -0.9939 | 0.01443 | -0.108 | -68.8773
-13.5 | -0.9575 | 0.0136 | -0.106 | -70.4044
-13 | -0.9205 | 0.01282 | -0.1039 | -71.8019
-12.5 | -0.8825 | 0.01217 | -0.1015 | -72.5144
-12 | -0.8351 | 0.01163 | -0.1008 | -71.8057
-11.5 | -0.7872 | 0.01107 | -0.1001 | -71.1111
-11 | -0.7371 | 0.01067 | -0.0997 | -69.0815
-10.5 | -0.6874 | 0.01021 | -0.0992 | -67.3262
-10 | -0.6386 | 0.00971 | -0.0985 | -65.7673
-9.5 | -0.5885 | 0.00926 | -0.098 | -63.5529
-9 | -0.5365 | 0.00892 | -0.0977 | -60.1457
-8.5 | -0.4831 | 0.00863 | -0.0978 | -55.9791
-8 | -0.4288 | 0.00836 | -0.0979 | -51.2919
-7.5 | -0.3751 | 0.00804 | -0.098 | -46.6542
-7 | -0.3189 | 0.0078 | -0.0985 | -40.8846
-6.5 | -0.264 | 0.00755 | -0.0987 | -34.9669
-6 | -0.2126 | 0.0073 | -0.0981 | -29.1233
-5.5 | -0.1628 | 0.00709 | -0.0971 | -22.9619
-5 | -0.1141 | 0.00691 | -0.0959 | -16.5123
-4.5 | -0.0663 | 0.00672 | -0.0944 | -9.8661
-4 | -0.0187 | 0.00652 | -0.0928 | -2.8681
-3.5 | 0.0242 | 0.00625 | -0.0903 | 3.872
-3 | 0.0639 | 0.00599 | -0.087 | 10.6678
-2.5 | 0.1002 | 0.00558 | -0.083 | 17.957
-2 | 0.135 | 0.00506 | -0.0788 | 26.6798
-1.5 | 0.1827 | 0.00495 | -0.0772 | 36.9091
-1 | 0.2347 | 0.00485 | -0.0766 | 48.3918
-0.5 | 0.2871 | 0.0049 | -0.076 | 58.5918
0 | 0.3435 | 0.0049 | -0.0764 | 70.102
0.5 | 0.3994 | 0.00496 | -0.0766 | 80.5242
1 | 0.4585 | 0.005 | -0.0776 | 91.7
1.5 | 0.5168 | 0.0051 | -0.0784 | 101.3333
2 | 0.5769 | 0.00522 | -0.0797 | 110.5172
2.5 | 0.6382 | 0.00534 | -0.0813 | 119.5131
3 | 0.7025 | 0.00546 | -0.0836 | 128.663
3.5 | 0.7735 | 0.0056 | -0.0874 | 138.125
4 | 0.8324 | 0.00585 | -0.0886 | 142.2906
4.5 | 0.8901 | 0.00604 | -0.0895 | 147.3675
5 | 0.9421 | 0.00638 | -0.0893 | 147.6646
5.5 | 0.9797 | 0.00719 | -0.0863 | 136.2587
6.5 | 1.0431 | 0.00909 | -0.0784 | 114.7525
7 | 1.071 | 0.01019 | -0.0741 | 105.103
7.5 | 1.105 | 0.01108 | -0.071 | 99.7292
8 | 1.135 | 0.01214 | -0.0674 | 93.4926
8.5 | 1.1705 | 0.01301 | -0.0648 | 89.9693
9 | 1.2039 | 0.01401 | -0.0621 | 85.9315
9.5 | 1.2395 | 0.01493 | -0.0598 | 83.0208
10 | 1.2724 | 0.01603 | -0.0573 | 79.3762
10.5 | 1.3089 | 0.01695 | -0.0558 | 77.2212
11 | 1.351 | 0.01846 | -0.0557 | 73.1853
11.5 | 1.3798 | 0.01988 | -0.053 | 69.4064
12.5 | 1.4331 | 0.0232 | -0.0478 | 61.7716
13 | 1.4558 | 0.02524 | -0.0452 | 57.6783
13.5 | 1.4804 | 0.02727 | -0.0429 | 54.2868
14 | 1.502 | 0.02958 | -0.0406 | 50.7776
14.5 | 1.5239 | 0.03195 | -0.0386 | 47.6964
15 | 1.5453 | 0.03447 | -0.0368 | 44.8303
15.5 | 1.5631 | 0.03733 | -0.0349 | 41.8725
16 | 1.5775 | 0.0406 | -0.0331 | 38.8547
16.5 | 1.5925 | 0.04393 | -0.0315 | 36.2509
17 | 1.6093 | 0.04715 | -0.0303 | 34.1315
17.5 | 1.6227 | 0.05076 | -0.0292 | 31.9681
18 | 1.6337 | 0.05473 | -0.0282 | 29.8502
18.5 | 1.6437 | 0.05883 | -0.0274 | 27.9398
19 | 1.6457 | 0.06391 | -0.0266 | 25.7503
19.5 | 1.652 | 0.06868 | -0.0263 | 24.0536
20 | 1.6547 | 0.0739 | -0.0262 | 22.3911

## 67. Re 4M Mach 0.10 (1)
BIGFOIL.COM POLAR EXPORT
NACA64A517
NACA64A517 |  |  |  | Cl Max: | 1.663 | at alpha= | 13 | deg
JavaFoil+Calcfoil stall+Eppler ext transition |  |  |  | L/D Max: | 160.915 | at alpha= | 5.5 | deg
Re: | 4000000 |  |  | Cd Min: | 0.0056 | at alpha= | -3.5 | deg
Mach: | 0.1 |  |  | Cl=0 at alpha= | -4.0645 | deg
|  |  |  | @ Cl=0.1, Cd= | 0.0056048
|  |  |  | @ Cl=0.4, Cd= | 0.0058465
|  |  |  | @ Cl=0.6, Cd= | 0.0060587
alpha (deg) | Cl | Cd | Cm | Cl/Cd
-19.5 | -0.736 | 0.15429 | -0.036 | -4.772
-19 | -0.753 | 0.14617 | -0.036 | -5.149
-18.5 | -0.768 | 0.1382 | -0.037 | -5.554
-18 | -0.781 | 0.1309 | -0.039 | -5.965
-17.5 | -0.792 | 0.12286 | -0.04 | -6.449
-17 | -0.802 | 0.11492 | -0.041 | -6.977
-16.5 | -0.811 | 0.10561 | -0.044 | -7.675
-16 | -0.814 | 0.09912 | -0.045 | -8.216
-15.5 | -0.894 | 0.03949 | -0.062 | -22.648
-15 | -0.901 | 0.03281 | -0.064 | -27.452
-14.5 | -0.902 | 0.02736 | -0.066 | -32.974
-14 | -0.896 | 0.02403 | -0.068 | -37.267
-13.5 | -0.884 | 0.0212 | -0.07 | -41.71
-13 | -0.867 | 0.01915 | -0.071 | -45.269
-12.5 | -0.846 | 0.01724 | -0.072 | -49.036
-12 | -0.82 | 0.01547 | -0.074 | -53.006
-11.5 | -0.8 | 0.01293 | -0.076 | -61.89
-11 | -0.766 | 0.01198 | -0.078 | -63.941
-10.5 | -0.724 | 0.01128 | -0.079 | -64.223
-10 | -0.68 | 0.00976 | -0.081 | -69.662
-9.5 | -0.636 | 0.00983 | -0.083 | -64.626
-9 | -0.583 | 0.0095 | -0.084 | -61.324
-8.5 | -0.528 | 0.00911 | -0.085 | -58.027
-8 | -0.473 | 0.00889 | -0.086 | -53.156
-7.5 | -0.416 | 0.00863 | -0.087 | -48.18
-7 | -0.357 | 0.00843 | -0.088 | -42.401
-6.5 | -0.298 | 0.00816 | -0.089 | -36.518
-6 | -0.238 | 0.00795 | -0.09 | -29.928
-5.5 | -0.177 | 0.0078 | -0.091 | -22.721
-5 | -0.116 | 0.0076 | -0.092 | -15.253
-4.5 | -0.054 | 0.00734 | -0.093 | -7.375
-4 | 0.008 | 0.00635 | -0.094 | 1.248
-3.5 | 0.07 | 0.0056 | -0.095 | 12.544
-3 | 0.133 | 0.00561 | -0.096 | 23.63
-2.5 | 0.195 | 0.00566 | -0.097 | 34.525
-2 | 0.258 | 0.00571 | -0.098 | 45.13
-1.5 | 0.32 | 0.00577 | -0.098 | 55.482
-1 | 0.383 | 0.00583 | -0.099 | 65.69
-0.5 | 0.445 | 0.00589 | -0.1 | 75.592
0 | 0.507 | 0.00596 | -0.101 | 85.134
0.5 | 0.57 | 0.00602 | -0.102 | 94.652
1 | 0.632 | 0.0061 | -0.103 | 103.598
1.5 | 0.694 | 0.00618 | -0.104 | 112.369
2 | 0.756 | 0.00626 | -0.105 | 120.907
2.5 | 0.818 | 0.00636 | -0.106 | 128.589
3 | 0.88 | 0.00645 | -0.107 | 136.596
3.5 | 0.942 | 0.00656 | -0.108 | 143.711
4 | 0.999 | 0.00665 | -0.109 | 150.087
4.5 | 1.059 | 0.00678 | -0.11 | 156.201
5 | 1.118 | 0.00704 | -0.111 | 158.79
5.5 | 1.176 | 0.00731 | -0.112 | 160.915
6 | 1.231 | 0.00879 | -0.112 | 140.041
6.5 | 1.276 | 0.01071 | -0.112 | 119.143
7 | 1.324 | 0.01248 | -0.113 | 106.102
7.5 | 1.373 | 0.01351 | -0.113 | 101.598
8 | 1.419 | 0.01428 | -0.114 | 99.388
8.5 | 1.463 | 0.01518 | -0.115 | 96.399
9 | 1.505 | 0.0159 | -0.115 | 94.625
9.5 | 1.543 | 0.01692 | -0.116 | 91.167
10 | 1.575 | 0.01785 | -0.117 | 88.265
10.5 | 1.602 | 0.01876 | -0.117 | 85.398
11 | 1.624 | 0.01972 | -0.118 | 82.388
11.5 | 1.641 | 0.02065 | -0.118 | 79.489
12 | 1.653 | 0.02186 | -0.119 | 75.61
12.5 | 1.661 | 0.02292 | -0.119 | 72.452
13 | 1.663 | 0.02415 | -0.12 | 68.869
13.5 | 1.659 | 0.02548 | -0.12 | 65.132
14 | 1.646 | 0.02693 | -0.121 | 61.114
14.5 | 1.627 | 0.02836 | -0.121 | 57.374
15 | 1.602 | 0.03003 | -0.122 | 53.349
15.5 | 1.571 | 0.032 | -0.122 | 49.098
16 | 1.533 | 0.03491 | -0.122 | 43.904
16.5 | 1.493 | 0.03758 | -0.122 | 39.717
17 | 1.448 | 0.0411 | -0.121 | 35.23
17.5 | 1.4 | 0.04493 | -0.121 | 31.16
18 | 1.352 | 0.04882 | -0.121 | 27.685

## 68. Re 4M Mach 0.10 (2)
BIGFOIL.COM POLAR EXPORT
NACA64A517
NACA64A517 |  |  |  | Cl Max: | 1.6477 | at alpha= | 20 | deg
XFOIL ncrit=9 |  |  |  | L/D Max: | 147.629 | at alpha= | 5 | deg
Re: | 4000000 |  |  | Cd Min: | 0.07693 | at alpha= | 20 | deg
Mach: | 0.1 |  |  | Cl=0 at alpha= | -3.7699 | deg
|  |  |  | @ Cl=0.1, Cd= | 0.0056012
|  |  |  | @ Cl=0.4, Cd= | 0.0049793
|  |  |  | @ Cl=0.6, Cd= | 0.0052833
alpha (deg) | Cl | Cd | Cm | Cl/Cd
-20 | -1.3002 | 0.04594 | -0.1036 | -28.3021
-19.5 | -1.3017 | 0.04103 | -0.1043 | -31.7256
-19 | -1.3004 | 0.03684 | -0.1043 | -35.2986
-18.5 | -1.2743 | 0.0331 | -0.1078 | -38.4985
-18 | -1.2452 | 0.02987 | -0.11 | -41.6873
-17.5 | -1.2082 | 0.0267 | -0.114 | -45.2509
-16.5 | -1.1597 | 0.02171 | -0.1147 | -53.4178
-16 | -1.1295 | 0.01995 | -0.1144 | -56.6165
-15.5 | -1.0992 | 0.01826 | -0.1139 | -60.1972
-15 | -1.0665 | 0.01682 | -0.1133 | -63.4067
-14.5 | -1.0313 | 0.01571 | -0.1122 | -65.6461
-14 | -0.995 | 0.0148 | -0.1107 | -67.2297
-13.5 | -0.9561 | 0.01406 | -0.1091 | -68.0014
-13 | -0.921 | 0.01311 | -0.1067 | -70.2517
-12.5 | -0.8842 | 0.01238 | -0.104 | -71.4216
-12 | -0.839 | 0.01182 | -0.1027 | -70.9814
-11.5 | -0.7911 | 0.01124 | -0.1018 | -70.3826
-11 | -0.7409 | 0.0108 | -0.1013 | -68.6019
-10.5 | -0.6912 | 0.01032 | -0.1006 | -66.9767
-10 | -0.6416 | 0.00983 | -0.0999 | -65.2696
-9.5 | -0.5916 | 0.00935 | -0.0992 | -63.2727
-9 | -0.5395 | 0.00899 | -0.0989 | -60.0111
-8.5 | -0.4858 | 0.00869 | -0.0988 | -55.9033
-8 | -0.4313 | 0.00841 | -0.0989 | -51.2842
-7.5 | -0.3772 | 0.00808 | -0.0988 | -46.6832
-7 | -0.3211 | 0.00783 | -0.0992 | -41.0089
-6.5 | -0.2657 | 0.00759 | -0.0994 | -35.0066
-6 | -0.2141 | 0.00734 | -0.0988 | -29.1689
-5.5 | -0.1641 | 0.00712 | -0.0977 | -23.0478
-5 | -0.1151 | 0.00693 | -0.0964 | -16.6089
-4 | -0.0197 | 0.00654 | -0.0932 | -3.0122
-3.5 | 0.0231 | 0.00627 | -0.0905 | 3.6842
-3 | 0.0626 | 0.00602 | -0.0871 | 10.3987
-2.5 | 0.0994 | 0.00561 | -0.0831 | 17.7184
-2 | 0.1347 | 0.00509 | -0.079 | 26.4637
-1.5 | 0.1821 | 0.00497 | -0.0773 | 36.6398
-1 | 0.2346 | 0.00486 | -0.0767 | 48.2716
-0.5 | 0.2877 | 0.00491 | -0.0762 | 58.5947
0 | 0.3441 | 0.00492 | -0.0765 | 69.939
0.5 | 0.4007 | 0.00498 | -0.0768 | 80.4618
1 | 0.46 | 0.00503 | -0.0777 | 91.4513
1.5 | 0.5188 | 0.00512 | -0.0786 | 101.3281
2 | 0.5796 | 0.00524 | -0.08 | 110.6107
2.5 | 0.6409 | 0.00537 | -0.0815 | 119.3482
3 | 0.7068 | 0.00548 | -0.084 | 128.9781
3.5 | 0.7774 | 0.00562 | -0.0877 | 138.3274
4 | 0.8361 | 0.00587 | -0.0887 | 142.4361
4.5 | 0.8943 | 0.00607 | -0.0896 | 147.3311
5 | 0.9463 | 0.00641 | -0.0893 | 147.6287
5.5 | 0.9834 | 0.00722 | -0.0861 | 136.205
6 | 1.011 | 0.00833 | -0.0813 | 121.3685
6.5 | 1.0463 | 0.00917 | -0.078 | 114.1003
7 | 1.0734 | 0.01031 | -0.0735 | 104.1125
7.5 | 1.1071 | 0.01122 | -0.0703 | 98.672
8 | 1.1366 | 0.01233 | -0.0665 | 92.1817
8.5 | 1.1719 | 0.01324 | -0.0639 | 88.5121
9 | 1.2052 | 0.01427 | -0.0611 | 84.4569
9.5 | 1.2407 | 0.01525 | -0.0588 | 81.3574
10 | 1.274 | 0.01637 | -0.0563 | 77.8253
10.5 | 1.3099 | 0.01741 | -0.0546 | 75.2384
11 | 1.3518 | 0.01894 | -0.0545 | 71.3728
11.5 | 1.3809 | 0.0204 | -0.0518 | 67.6912
12 | 1.4067 | 0.02215 | -0.049 | 63.5079
12.5 | 1.4334 | 0.02392 | -0.0465 | 59.9247
13 | 1.4561 | 0.02605 | -0.0438 | 55.8964
13.5 | 1.4798 | 0.02823 | -0.0414 | 52.4194
14 | 1.5002 | 0.03073 | -0.0391 | 48.8187
14.5 | 1.5229 | 0.03314 | -0.0372 | 45.9535
15 | 1.5434 | 0.03583 | -0.0353 | 43.0756
15.5 | 1.5604 | 0.03885 | -0.0334 | 40.1647
16 | 1.5762 | 0.0421 | -0.0316 | 37.4394
16.5 | 1.5911 | 0.04552 | -0.0301 | 34.9539
17 | 1.6068 | 0.04896 | -0.0288 | 32.8186
17.5 | 1.6192 | 0.0528 | -0.0277 | 30.6667
18 | 1.6276 | 0.05713 | -0.0267 | 28.4894
18.5 | 1.6357 | 0.06159 | -0.026 | 26.5579
19 | 1.6396 | 0.06662 | -0.0254 | 24.6112
19.5 | 1.6413 | 0.07198 | -0.0251 | 22.8022
20 | 1.6477 | 0.07693 | -0.0251 | 21.4182

## 69. Re 4M Mach 0.25 (1)
BIGFOIL.COM POLAR EXPORT
NACA64A517
NACA64A517 |  |  |  | Cl Max: | 1.618 | at alpha= | 11.5 | deg
JavaFoil+Calcfoil stall+Eppler ext transition |  |  |  | L/D Max: | 157.818 | at alpha= | 5 | deg
Re: | 4000000 |  |  | Cd Min: | 0.00568 | at alpha= | -3.5 | deg
Mach: | 0.25 |  |  | Cl=0 at alpha= | -4.0625 | deg
|  |  |  | @ Cl=0.1, Cd= | 0.00568
|  |  |  | @ Cl=0.4, Cd= | 0.0059077
|  |  |  | @ Cl=0.6, Cd= | 0.0061341
alpha (deg) | Cl | Cd | Cm | Cl/Cd
-18 | -0.508 | 0.15783 | -0.034 | -3.22
-17.5 | -0.552 | 0.14571 | -0.035 | -3.786
-17 | -0.59 | 0.13547 | -0.036 | -4.358
-16.5 | -0.625 | 0.12714 | -0.038 | -4.92
-16 | -0.656 | 0.11753 | -0.039 | -5.581
-15.5 | -0.681 | 0.1093 | -0.041 | -6.234
-15 | -0.701 | 0.10196 | -0.042 | -6.87
-14.5 | -0.75 | 0.06352 | -0.058 | -11.81
-14 | -0.8 | 0.03637 | -0.066 | -21.988
-13.5 | -0.814 | 0.02873 | -0.069 | -28.343
-13 | -0.818 | 0.02366 | -0.071 | -34.596
-12.5 | -0.813 | 0.02011 | -0.073 | -40.449
-12 | -0.799 | 0.01781 | -0.075 | -44.868
-11.5 | -0.777 | 0.01612 | -0.077 | -48.201
-11 | -0.749 | 0.01465 | -0.078 | -51.166
-10.5 | -0.723 | 0.01229 | -0.081 | -58.878
-10 | -0.682 | 0.0114 | -0.082 | -59.867
-9.5 | -0.637 | 0.00992 | -0.084 | -64.21
-9 | -0.592 | 0.00988 | -0.086 | -59.955
-8.5 | -0.538 | 0.00957 | -0.087 | -56.298
-8 | -0.483 | 0.00917 | -0.088 | -52.624
-7.5 | -0.425 | 0.00886 | -0.089 | -47.967
-7 | -0.366 | 0.00867 | -0.09 | -42.175
-6.5 | -0.305 | 0.00835 | -0.091 | -36.563
-6 | -0.244 | 0.00815 | -0.092 | -29.925
-5.5 | -0.182 | 0.00794 | -0.093 | -22.886
-5 | -0.119 | 0.00771 | -0.094 | -15.42
-4.5 | -0.056 | 0.0075 | -0.095 | -7.409
-4 | 0.008 | 0.00681 | -0.096 | 1.195
-3.5 | 0.072 | 0.00568 | -0.097 | 12.7
-3 | 0.136 | 0.00568 | -0.098 | 23.973
-2.5 | 0.201 | 0.00572 | -0.099 | 35.089
-2 | 0.265 | 0.00578 | -0.1 | 45.828
-1.5 | 0.329 | 0.00585 | -0.101 | 56.284
-1 | 0.393 | 0.0059 | -0.102 | 66.626
-0.5 | 0.457 | 0.00597 | -0.103 | 76.613
0 | 0.521 | 0.00603 | -0.104 | 86.452
0.5 | 0.585 | 0.00612 | -0.105 | 95.668
1 | 0.649 | 0.00618 | -0.106 | 105.017
1.5 | 0.713 | 0.00628 | -0.107 | 113.531
2 | 0.777 | 0.00638 | -0.108 | 121.869
2.5 | 0.841 | 0.00649 | -0.109 | 129.635
3 | 0.905 | 0.00658 | -0.11 | 137.554
3.5 | 0.968 | 0.0067 | -0.111 | 144.563
4 | 1.026 | 0.00683 | -0.112 | 150.089
4.5 | 1.087 | 0.007 | -0.113 | 155.373
5 | 1.148 | 0.00727 | -0.114 | 157.818
5.5 | 1.208 | 0.00843 | -0.115 | 143.315
6 | 1.255 | 0.00968 | -0.115 | 129.747
6.5 | 1.304 | 0.01158 | -0.115 | 112.669
7 | 1.354 | 0.01344 | -0.116 | 100.717
7.5 | 1.402 | 0.01431 | -0.116 | 97.993
8 | 1.447 | 0.01521 | -0.117 | 95.166
8.5 | 1.489 | 0.01622 | -0.118 | 91.832
9 | 1.528 | 0.01712 | -0.118 | 89.205
9.5 | 1.561 | 0.01837 | -0.119 | 84.941
10 | 1.586 | 0.01927 | -0.12 | 82.313
10.5 | 1.604 | 0.02035 | -0.12 | 78.791
11 | 1.615 | 0.02152 | -0.121 | 75.021
11.5 | 1.618 | 0.02279 | -0.121 | 71.012
12 | 1.614 | 0.02408 | -0.122 | 67.038
12.5 | 1.602 | 0.02557 | -0.122 | 62.664
13 | 1.581 | 0.02714 | -0.123 | 58.267
13.5 | 1.551 | 0.02891 | -0.123 | 53.634
14 | 1.504 | 0.03096 | -0.123 | 48.568
14.5 | 1.443 | 0.03394 | -0.123 | 42.519
15 | 1.374 | 0.03714 | -0.123 | 36.995
15.5 | 1.295 | 0.0413 | -0.123 | 31.355
16 | 1.205 | 0.04787 | -0.121 | 25.165
16.5 | 1.104 | 0.05751 | -0.119 | 19.202

## 70. Re 4M Mach 0.25 (2)
BIGFOIL.COM POLAR EXPORT
NACA64A517
NACA64A517 |  |  |  | Cl Max: | 1.5972 | at alpha= | 18.5 | deg
XFOIL ncrit=9 |  |  |  | L/D Max: | 147.633 | at alpha= | 4.5 | deg
Re: | 4000000 |  |  | Cd Min: | 0.0964 | at alpha= | 20 | deg
Mach: | 0.25 |  |  | Cl=0 at alpha= | -3.6882 | deg
|  |  |  | @ Cl=0.1, Cd= | 0.0057077
|  |  |  | @ Cl=0.4, Cd= | 0.0050753
|  |  |  | @ Cl=0.6, Cd= | 0.0053547
alpha (deg) | Cl | Cd | Cm | Cl/Cd
-19 | -1.1522 | 0.06214 | -0.1072 | -18.542
-18.5 | -1.1849 | 0.05279 | -0.111 | -22.4455
-18 | -1.1778 | 0.04518 | -0.1179 | -26.0691
-17.5 | -1.1619 | 0.03988 | -0.1208 | -29.1349
-17 | -1.1393 | 0.03452 | -0.1259 | -33.0041
-16 | -1.1033 | 0.02737 | -0.127 | -40.3106
-15.5 | -1.0848 | 0.02427 | -0.1265 | -44.6972
-15 | -1.0562 | 0.02195 | -0.1259 | -48.1185
-14.5 | -1.0223 | 0.02009 | -0.1252 | -50.886
-14 | -0.9901 | 0.01816 | -0.1242 | -54.5209
-13.5 | -0.9566 | 0.01643 | -0.1231 | -58.2228
-13 | -0.9177 | 0.01528 | -0.1216 | -60.0589
-12.5 | -0.8873 | 0.01388 | -0.1184 | -63.9265
-12 | -0.8463 | 0.01303 | -0.1158 | -64.9501
-11.5 | -0.8039 | 0.01234 | -0.1131 | -65.1459
-11 | -0.7586 | 0.01173 | -0.1107 | -64.6718
-10.5 | -0.7094 | 0.01104 | -0.1091 | -64.2572
-10 | -0.6568 | 0.01057 | -0.108 | -62.1381
-9.5 | -0.6072 | 0.00994 | -0.1064 | -61.0865
-9 | -0.5547 | 0.00943 | -0.1054 | -58.8229
-8.5 | -0.5003 | 0.00903 | -0.1046 | -55.4042
-7.5 | -0.3881 | 0.00839 | -0.1039 | -46.2574
-7 | -0.3325 | 0.00804 | -0.1034 | -41.3557
-6.5 | -0.2754 | 0.0078 | -0.1033 | -35.3077
-6 | -0.2219 | 0.00754 | -0.1024 | -29.4297
-5.5 | -0.1707 | 0.0073 | -0.101 | -23.3836
-5 | -0.1216 | 0.00706 | -0.0992 | -17.2238
-4.5 | -0.0726 | 0.00686 | -0.0974 | -10.5831
-4 | -0.0265 | 0.00668 | -0.0949 | -3.9671
-3.5 | 0.016 | 0.00641 | -0.0916 | 2.4961
-3 | 0.0581 | 0.00614 | -0.0883 | 9.4625
-2.5 | 0.0957 | 0.00577 | -0.0841 | 16.5858
-2 | 0.1323 | 0.00524 | -0.0799 | 25.2481
-1.5 | 0.1808 | 0.00504 | -0.078 | 35.873
-1 | 0.2335 | 0.00497 | -0.0771 | 46.9819
-0.5 | 0.2901 | 0.00499 | -0.0769 | 58.1363
0 | 0.3471 | 0.00504 | -0.0769 | 68.869
0.5 | 0.4071 | 0.00508 | -0.0775 | 80.1378
1 | 0.4675 | 0.00516 | -0.0783 | 90.6008
1.5 | 0.5307 | 0.00523 | -0.0797 | 101.4723
2 | 0.5938 | 0.00534 | -0.0812 | 111.1985
2.5 | 0.657 | 0.00549 | -0.0826 | 119.6721
3 | 0.7297 | 0.00561 | -0.0862 | 130.0713
3.5 | 0.7975 | 0.00575 | -0.0887 | 138.6957
4 | 0.8578 | 0.006 | -0.0896 | 142.9667
4.5 | 0.9168 | 0.00621 | -0.0901 | 147.6329
5 | 0.9681 | 0.00658 | -0.0891 | 147.1277
5.5 | 1.004 | 0.00744 | -0.0852 | 134.9462
6 | 1.0285 | 0.00869 | -0.0795 | 118.3544
6.5 | 1.0627 | 0.00963 | -0.0757 | 110.3531
7 | 1.0872 | 0.01095 | -0.0705 | 99.2877
8 | 1.1475 | 0.01337 | -0.0625 | 85.8265
9 | 1.2147 | 0.01576 | -0.0563 | 77.0749
9.5 | 1.2483 | 0.01704 | -0.0535 | 73.257
10 | 1.2811 | 0.01844 | -0.0507 | 69.474
10.5 | 1.3117 | 0.02006 | -0.048 | 65.3888
11 | 1.3545 | 0.02191 | -0.0479 | 61.8211
11.5 | 1.3824 | 0.02385 | -0.0451 | 57.9623
12 | 1.4061 | 0.02614 | -0.042 | 53.7911
12.5 | 1.4323 | 0.0284 | -0.0394 | 50.4331
13 | 1.4529 | 0.03115 | -0.0366 | 46.6421
13.5 | 1.4746 | 0.03396 | -0.0342 | 43.4217
14 | 1.4971 | 0.0368 | -0.032 | 40.6821
14.5 | 1.5157 | 0.04001 | -0.0299 | 37.883
15 | 1.5319 | 0.04356 | -0.0278 | 35.1676
15.5 | 1.5453 | 0.04747 | -0.0259 | 32.5532
16 | 1.562 | 0.05121 | -0.0244 | 30.5019
16.5 | 1.573 | 0.0556 | -0.023 | 28.2914
17 | 1.5826 | 0.06021 | -0.0218 | 26.2847
17.5 | 1.5889 | 0.06528 | -0.0209 | 24.3398
18 | 1.5853 | 0.07156 | -0.0202 | 22.1534
18.5 | 1.5972 | 0.07632 | -0.02 | 20.9277
19 | 1.5952 | 0.08275 | -0.0201 | 19.2773
19.5 | 1.5918 | 0.08945 | -0.0206 | 17.7954
20 | 1.5879 | 0.0964 | -0.0216 | 16.472

## 71. Re 4M Mach 0.50 (1)
BIGFOIL.COM POLAR EXPORT
NACA64A517
NACA64A517 |  |  |  | Cl Max: | 1.514 | at alpha= | 8 | deg
JavaFoil+Calcfoil stall+Eppler ext transition |  |  |  | L/D Max: | 154.234 | at alpha= | 4 | deg
Re: | 4000000 |  |  | Cd Min: | 0.00597 | at alpha= | -3 | deg
Mach: | 0.5 |  |  | Cl=0 at alpha= | -4.0634 | deg
|  |  |  | @ Cl=0.1, Cd= | 0.00649
|  |  |  | @ Cl=0.4, Cd= | 0.0061856
|  |  |  | @ Cl=0.6, Cd= | 0.0064407
alpha (deg) | Cl | Cd | Cm | Cl/Cd
-20 | -0.907 | 0.16188 | -0.042 | -5.604
-19.5 | -0.878 | 0.15728 | -0.041 | -5.58
-19 | -0.85 | 0.15169 | -0.042 | -5.601
-18.5 | -0.822 | 0.1471 | -0.042 | -5.585
-18 | -0.795 | 0.1452 | -0.044 | -5.476
-17.5 | -0.766 | 0.14062 | -0.044 | -5.45
-17 | -0.736 | 0.13572 | -0.042 | -5.425
-16.5 | -0.708 | 0.12879 | -0.042 | -5.498
-16 | -0.68 | 0.12517 | -0.043 | -5.433
-15.5 | -0.653 | 0.12483 | -0.044 | -5.228
-15 | -0.624 | 0.11937 | -0.044 | -5.223
-14.5 | -0.594 | 0.11417 | -0.042 | -5.204
-14 | -0.566 | 0.11087 | -0.043 | -5.106
-13.5 | -0.538 | 0.10716 | -0.043 | -5.02
-13 | -0.51 | 0.10185 | -0.044 | -5.005
-12.5 | -0.481 | 0.09448 | -0.043 | -5.088
-12 | -0.452 | 0.08494 | -0.043 | -5.327
-11.5 | -0.424 | 0.07677 | -0.044 | -5.527
-11 | -0.395 | 0.0844 | -0.043 | -4.684
-10.5 | -0.367 | 0.07288 | -0.044 | -5.038
-10 | -0.34 | 0.06527 | -0.048 | -5.207
-9.5 | -0.407 | 0.05311 | -0.062 | -7.66
-9 | -0.532 | 0.01643 | -0.09 | -32.391
-8.5 | -0.521 | 0.01407 | -0.093 | -37.046
-8 | -0.495 | 0.01178 | -0.096 | -42.016
-7.5 | -0.448 | 0.01099 | -0.098 | -40.756
-7 | -0.397 | 0.00987 | -0.101 | -40.201
-6.5 | -0.335 | 0.00942 | -0.102 | -35.504
-6 | -0.269 | 0.00907 | -0.103 | -29.673
-5.5 | -0.201 | 0.0087 | -0.104 | -23.161
-5 | -0.132 | 0.00842 | -0.105 | -15.699
-4.5 | -0.062 | 0.00808 | -0.106 | -7.657
-4 | 0.009 | 0.00777 | -0.107 | 1.167
-3.5 | 0.081 | 0.00668 | -0.109 | 12.044
-3 | 0.152 | 0.00597 | -0.11 | 25.466
-2.5 | 0.224 | 0.00602 | -0.111 | 37.313
-2 | 0.296 | 0.00607 | -0.112 | 48.82
-1.5 | 0.368 | 0.00615 | -0.113 | 59.798
-1 | 0.44 | 0.00623 | -0.114 | 70.596
-0.5 | 0.511 | 0.00635 | -0.115 | 80.577
0 | 0.583 | 0.00641 | -0.116 | 90.92
0.5 | 0.655 | 0.00654 | -0.118 | 100.017
1 | 0.726 | 0.00666 | -0.119 | 109.016
1.5 | 0.798 | 0.00683 | -0.12 | 116.832
2 | 0.869 | 0.00697 | -0.121 | 124.615
2.5 | 0.94 | 0.0071 | -0.122 | 132.365
3 | 1.012 | 0.00731 | -0.123 | 138.401
3.5 | 1.083 | 0.00746 | -0.124 | 145.062
4 | 1.142 | 0.0074 | -0.125 | 154.234
4.5 | 1.204 | 0.00796 | -0.125 | 151.198
5 | 1.266 | 0.00832 | -0.126 | 152.272
5.5 | 1.322 | 0.01103 | -0.126 | 119.801
6 | 1.376 | 0.0136 | -0.127 | 101.157
6.5 | 1.424 | 0.0161 | -0.128 | 88.453
7 | 1.467 | 0.01759 | -0.128 | 83.386
7.5 | 1.498 | 0.01916 | -0.129 | 78.17
8 | 1.514 | 0.02114 | -0.129 | 71.613
8.5 | 1.507 | 0.02284 | -0.13 | 65.992
9 | 1.456 | 0.02502 | -0.131 | 58.173
9.5 | 1.254 | 0.02805 | -0.131 | 44.706
10 | 0.947 | 0.03113 | -0.131 | 30.419
10.5 | 0.978 | 0.03206 | -0.132 | 30.509
11 | 0.852 | 0.08127 | -0.074 | 10.486
11.5 | 0.881 | 0.08109 | -0.077 | 10.862
12 | 0.902 | 0.09231 | -0.067 | 9.776
12.5 | 0.936 | 0.09886 | -0.079 | 9.468
13 | 0.958 | 0.10146 | -0.07 | 9.439

## 72. Re 4M Mach 0.50 (2)
BIGFOIL.COM POLAR EXPORT
NACA64A517
NACA64A517 |  |  |  | Cl Max: | 1.4206 | at alpha= | 13.5 | deg
XFOIL ncrit=9 |  |  |  | L/D Max: | 141.61 | at alpha= | 4.5 | deg
Re: | 4000000 |  |  | Cd Min: | 0.17575 | at alpha= | 18.5 | deg
Mach: | 0.5 |  |  | Cl=0 at alpha= | -3.3995 | deg
|  |  |  | @ Cl=0.1, Cd= | 0.0062651
|  |  |  | @ Cl=0.4, Cd= | 0.0055608
|  |  |  | @ Cl=0.6, Cd= | 0.005854
alpha (deg) | Cl | Cd | Cm | Cl/Cd
-15.5 | -0.308 | 0.13676 | -0.0921 | -2.2521
-15 | -0.3186 | 0.12481 | -0.0982 | -2.5527
-14.5 | -0.3561 | 0.1096 | -0.1067 | -3.2491
-14 | -0.3647 | 0.09957 | -0.1124 | -3.6627
-13 | -0.4348 | 0.07408 | -0.1281 | -5.8693
-12.5 | -0.4928 | 0.05842 | -0.1386 | -8.4355
-12 | -0.5159 | 0.04796 | -0.1459 | -10.7569
-11.5 | -0.5447 | 0.03872 | -0.1514 | -14.0677
-11 | -0.5757 | 0.03055 | -0.1545 | -18.8445
-10.5 | -0.5988 | 0.02383 | -0.1549 | -25.128
-10 | -0.5986 | 0.01908 | -0.1532 | -31.3732
-9.5 | -0.5869 | 0.01532 | -0.1504 | -38.3094
-9 | -0.558 | 0.01318 | -0.1458 | -42.3369
-8.5 | -0.5212 | 0.01176 | -0.14 | -44.3197
-8 | -0.4813 | 0.01073 | -0.1338 | -44.8555
-7.5 | -0.4277 | 0.00993 | -0.1298 | -43.0715
-7 | -0.3718 | 0.00931 | -0.1262 | -39.9356
-6.5 | -0.3152 | 0.00881 | -0.1228 | -35.7775
-6 | -0.2608 | 0.00838 | -0.1191 | -31.1217
-5.5 | -0.2069 | 0.00807 | -0.1154 | -25.6382
-5 | -0.157 | 0.00778 | -0.1112 | -20.1799
-4.5 | -0.1079 | 0.00749 | -0.1069 | -14.4059
-4 | -0.0578 | 0.00724 | -0.1029 | -7.9834
-3.5 | -0.0094 | 0.00699 | -0.0987 | -1.3448
-2.5 | 0.0841 | 0.00645 | -0.0901 | 13.0388
-2 | 0.1228 | 0.006 | -0.0843 | 20.4667
-1.5 | 0.1705 | 0.00574 | -0.0805 | 29.7038
-1 | 0.2292 | 0.00539 | -0.0793 | 42.5232
-0.5 | 0.292 | 0.00547 | -0.0786 | 53.3821
0 | 0.3604 | 0.00551 | -0.0792 | 65.4083
0.5 | 0.4305 | 0.0056 | -0.0802 | 76.875
1 | 0.5033 | 0.00569 | -0.0818 | 88.4534
1.5 | 0.5756 | 0.00581 | -0.0833 | 99.0706
2 | 0.6533 | 0.00595 | -0.0859 | 109.7983
2.5 | 0.7317 | 0.00611 | -0.0886 | 119.7545
3 | 0.8072 | 0.00625 | -0.0905 | 129.152
3.5 | 0.8742 | 0.00649 | -0.0906 | 134.6995
4 | 0.9392 | 0.00677 | -0.0902 | 138.7297
4.5 | 1.0026 | 0.00708 | -0.0893 | 141.6102
5 | 1.0588 | 0.00759 | -0.087 | 139.4993
5.5 | 1.0824 | 0.00908 | -0.0797 | 119.207
6 | 1.0996 | 0.01094 | -0.0719 | 100.5119
7 | 1.1423 | 0.01499 | -0.0589 | 76.2041
7.5 | 1.1586 | 0.01758 | -0.0526 | 65.9044
8 | 1.1741 | 0.02054 | -0.0469 | 57.1616
8.5 | 1.2058 | 0.02292 | -0.0431 | 52.6091
9.5 | 1.2614 | 0.02861 | -0.0355 | 44.0895
10 | 1.2876 | 0.03178 | -0.032 | 40.516
10.5 | 1.3123 | 0.03523 | -0.0287 | 37.2495
11 | 1.3365 | 0.03892 | -0.0257 | 34.3397
11.5 | 1.3764 | 0.04281 | -0.025 | 32.1514
12 | 1.3952 | 0.04712 | -0.0218 | 29.6095
12.5 | 1.4111 | 0.05182 | -0.0187 | 27.2308
13 | 1.4191 | 0.05734 | -0.0159 | 24.7489
13.5 | 1.4206 | 0.06362 | -0.0135 | 22.3295
14 | 1.4113 | 0.07117 | -0.0118 | 19.83
14.5 | 1.3963 | 0.07949 | -0.0109 | 17.5657
15 | 1.3729 | 0.08909 | -0.0113 | 15.4103
15.5 | 1.3439 | 0.0997 | -0.0132 | 13.4794
16 | 1.3122 | 0.11126 | -0.0166 | 11.794
16.5 | 1.2807 | 0.12344 | -0.0215 | 10.3751
17 | 1.2524 | 0.1359 | -0.0275 | 9.2156
17.5 | 1.2223 | 0.14915 | -0.0351 | 8.1951
18 | 1.2007 | 0.16187 | -0.0429 | 7.4177
18.5 | 1.1747 | 0.17575 | -0.052 | 6.6839

## 73. Re 5M Mach 0.00 (1)
BIGFOIL.COM POLAR EXPORT
NACA64A517
NACA64A517 |  |  |  | Cl Max: | 1.674 | at alpha= | 13 | deg
JavaFoil+Calcfoil stall+Eppler ext transition |  |  |  | L/D Max: | 158.042 | at alpha= | 4.5 | deg
Re: | 5000000 |  |  | Cd Min: | 0.0055 | at alpha= | -3 | deg
Mach: | 0 |  |  | Cl=0 at alpha= | -4.0645 | deg
|  |  |  | @ Cl=0.1, Cd= | 0.0057787
|  |  |  | @ Cl=0.4, Cd= | 0.0056784
|  |  |  | @ Cl=0.6, Cd= | 0.0058819
alpha (deg) | Cl | Cd | Cm | Cl/Cd
-20 | -0.764 | 0.15515 | -0.036 | -4.923
-19.5 | -0.778 | 0.14827 | -0.037 | -5.247
-19 | -0.792 | 0.13966 | -0.038 | -5.67
-18.5 | -0.803 | 0.1321 | -0.039 | -6.082
-18 | -0.814 | 0.12395 | -0.04 | -6.569
-17.5 | -0.824 | 0.11542 | -0.042 | -7.135
-17 | -0.83 | 0.10849 | -0.043 | -7.646
-16.5 | -0.909 | 0.04533 | -0.059 | -20.058
-16 | -0.919 | 0.03787 | -0.061 | -24.273
-15.5 | -0.925 | 0.03187 | -0.063 | -29.015
-15 | -0.924 | 0.02776 | -0.065 | -33.291
-14.5 | -0.92 | 0.02401 | -0.067 | -38.324
-14 | -0.91 | 0.02127 | -0.068 | -42.791
-13.5 | -0.895 | 0.0192 | -0.07 | -46.61
-13 | -0.876 | 0.0173 | -0.071 | -50.633
-12.5 | -0.853 | 0.01558 | -0.073 | -54.726
-12 | -0.836 | 0.01292 | -0.075 | -64.701
-11.5 | -0.805 | 0.012 | -0.077 | -67.044
-11 | -0.768 | 0.01128 | -0.078 | -68.118
-10.5 | -0.726 | 0.0097 | -0.079 | -74.924
-10 | -0.685 | 0.00984 | -0.081 | -69.567
-9.5 | -0.634 | 0.0094 | -0.082 | -67.392
-9 | -0.581 | 0.00912 | -0.083 | -63.661
-8.5 | -0.527 | 0.00877 | -0.084 | -60.036
-8 | -0.471 | 0.00855 | -0.085 | -55.073
-7.5 | -0.414 | 0.00833 | -0.086 | -49.7
-7 | -0.356 | 0.00814 | -0.087 | -43.695
-6.5 | -0.297 | 0.00793 | -0.088 | -37.386
-6 | -0.237 | 0.00774 | -0.089 | -30.598
-5.5 | -0.176 | 0.00757 | -0.09 | -23.279
-5 | -0.115 | 0.00737 | -0.091 | -15.648
-4.5 | -0.054 | 0.00715 | -0.092 | -7.534
-4 | 0.008 | 0.00695 | -0.093 | 1.135
-3.5 | 0.07 | 0.00604 | -0.094 | 11.556
-3 | 0.132 | 0.0055 | -0.095 | 23.973
-2.5 | 0.194 | 0.00552 | -0.096 | 35.201
-2 | 0.257 | 0.00557 | -0.097 | 46.068
-1.5 | 0.319 | 0.00561 | -0.098 | 56.805
-1 | 0.381 | 0.00566 | -0.099 | 67.323
-0.5 | 0.443 | 0.00572 | -0.1 | 77.404
0 | 0.505 | 0.00578 | -0.101 | 87.405
0.5 | 0.567 | 0.00585 | -0.102 | 96.87
1 | 0.629 | 0.00591 | -0.103 | 106.356
1.5 | 0.691 | 0.006 | -0.104 | 115.157
2 | 0.753 | 0.00607 | -0.105 | 124.033
2.5 | 0.814 | 0.00614 | -0.106 | 132.598
3 | 0.876 | 0.00624 | -0.107 | 140.459
3.5 | 0.938 | 0.00631 | -0.107 | 148.594
4 | 0.994 | 0.00649 | -0.108 | 153.124
4.5 | 1.054 | 0.00667 | -0.109 | 158.042
5 | 1.113 | 0.00748 | -0.11 | 148.835
5.5 | 1.171 | 0.00856 | -0.111 | 136.761
6 | 1.225 | 0.00903 | -0.112 | 135.697
6.5 | 1.271 | 0.01077 | -0.112 | 117.928
7 | 1.319 | 0.01229 | -0.112 | 107.328
7.5 | 1.368 | 0.01295 | -0.113 | 105.642
8 | 1.415 | 0.01372 | -0.114 | 103.132
8.5 | 1.46 | 0.01449 | -0.114 | 100.726
9 | 1.502 | 0.01516 | -0.115 | 99.059
9.5 | 1.541 | 0.01598 | -0.116 | 96.425
10 | 1.574 | 0.01694 | -0.116 | 92.914
10.5 | 1.602 | 0.0178 | -0.117 | 90.024
11 | 1.627 | 0.0186 | -0.118 | 87.449
11.5 | 1.646 | 0.01949 | -0.118 | 84.471
12 | 1.659 | 0.02058 | -0.119 | 80.624
12.5 | 1.669 | 0.02162 | -0.119 | 77.207
13 | 1.674 | 0.02266 | -0.12 | 73.883
13.5 | 1.674 | 0.02396 | -0.12 | 69.844
14 | 1.665 | 0.02516 | -0.121 | 66.15
14.5 | 1.65 | 0.02658 | -0.121 | 62.064
15 | 1.63 | 0.02794 | -0.121 | 58.358
15.5 | 1.605 | 0.02982 | -0.122 | 53.833
16 | 1.576 | 0.03158 | -0.122 | 49.906
16.5 | 1.54 | 0.03431 | -0.122 | 44.87
17 | 1.501 | 0.03724 | -0.122 | 40.297
17.5 | 1.461 | 0.03988 | -0.122 | 36.629
18 | 1.418 | 0.04311 | -0.122 | 32.894

## 74. Re 5M Mach 0.00 (2)
BIGFOIL.COM POLAR EXPORT
NACA64A517
NACA64A517 |  |  |  | Cl Max: | 1.6911 | at alpha= | 20 | deg
XFOIL ncrit=9 |  |  |  | L/D Max: | 151.827 | at alpha= | 4.5 | deg
Re: | 5000000 |  |  | Cd Min: | 0.06967 | at alpha= | 20 | deg
Mach: | 0 |  |  | Cl=0 at alpha= | -3.7776 | deg
|  |  |  | @ Cl=0.1, Cd= | 0.005607
|  |  |  | @ Cl=0.4, Cd= | 0.0047667
|  |  |  | @ Cl=0.6, Cd= | 0.005072
alpha (deg) | Cl | Cd | Cm | Cl/Cd
-20 | -1.3597 | 0.03811 | -0.1027 | -35.6783
-19.5 | -1.3587 | 0.03411 | -0.1024 | -39.8329
-19 | -1.3336 | 0.03058 | -0.1055 | -43.6102
-18.5 | -1.3059 | 0.02746 | -0.1077 | -47.5564
-18 | -1.2644 | 0.02495 | -0.1115 | -50.6774
-17.5 | -1.2355 | 0.02305 | -0.1117 | -53.6009
-16.5 | -1.1883 | 0.0188 | -0.1108 | -63.2074
-16 | -1.1591 | 0.01716 | -0.1102 | -67.5466
-15.5 | -1.128 | 0.01583 | -0.1092 | -71.2571
-15 | -1.0942 | 0.01481 | -0.1078 | -73.8825
-14.5 | -1.0577 | 0.01403 | -0.1062 | -75.3885
-14 | -1.0189 | 0.01336 | -0.1045 | -76.265
-13.5 | -0.9779 | 0.01279 | -0.103 | -76.4582
-13 | -0.9381 | 0.01227 | -0.1009 | -76.4548
-12.5 | -0.896 | 0.01156 | -0.0993 | -77.5087
-12 | -0.8493 | 0.01094 | -0.0984 | -77.6325
-11.5 | -0.801 | 0.01043 | -0.0977 | -76.7977
-11 | -0.7509 | 0.01001 | -0.0973 | -75.015
-10.5 | -0.7005 | 0.0096 | -0.0969 | -72.9688
-10 | -0.6479 | 0.00932 | -0.0968 | -69.5172
-9.5 | -0.5964 | 0.00895 | -0.0965 | -66.6369
-9 | -0.5446 | 0.00857 | -0.0962 | -63.5473
-8.5 | -0.4916 | 0.00826 | -0.0961 | -59.5157
-8 | -0.4375 | 0.00799 | -0.0962 | -54.7559
-7.5 | -0.3824 | 0.00777 | -0.0965 | -49.2149
-7 | -0.3274 | 0.0075 | -0.0968 | -43.6533
-6.5 | -0.2713 | 0.00729 | -0.0972 | -37.2154
-6 | -0.2174 | 0.00706 | -0.0972 | -30.7932
-5.5 | -0.166 | 0.00686 | -0.0965 | -24.1983
-5 | -0.1168 | 0.00667 | -0.0954 | -17.5112
-4.5 | -0.0672 | 0.0065 | -0.0942 | -10.3385
-4 | -0.0193 | 0.00632 | -0.0927 | -3.0538
-3 | 0.0675 | 0.00588 | -0.0877 | 11.4796
-2.5 | 0.1056 | 0.00556 | -0.0841 | 18.9928
-2 | 0.1416 | 0.00515 | -0.0801 | 27.4951
-1.5 | 0.1882 | 0.00495 | -0.0783 | 38.0202
-1 | 0.2367 | 0.0047 | -0.077 | 50.3617
-0.5 | 0.2907 | 0.00472 | -0.0768 | 61.589
0 | 0.347 | 0.00473 | -0.0771 | 73.3615
0.5 | 0.4048 | 0.00477 | -0.0778 | 84.8637
1 | 0.4642 | 0.00482 | -0.0788 | 96.3071
1.5 | 0.5245 | 0.00493 | -0.0802 | 106.3895
2 | 0.5843 | 0.00505 | -0.0814 | 115.703
2.5 | 0.6486 | 0.00514 | -0.0836 | 126.1868
3 | 0.7183 | 0.00527 | -0.0871 | 136.2998
3.5 | 0.783 | 0.00547 | -0.0896 | 143.1444
4 | 0.8419 | 0.00569 | -0.0908 | 147.9613
4.5 | 0.8973 | 0.00591 | -0.0911 | 151.8274
5 | 0.9392 | 0.0066 | -0.0889 | 142.303
5.5 | 0.9746 | 0.00746 | -0.0856 | 130.6434
6 | 1.0067 | 0.00839 | -0.0816 | 119.9881
6.5 | 1.0419 | 0.00919 | -0.0784 | 113.3732
7 | 1.0743 | 0.01011 | -0.0748 | 106.2611
7.5 | 1.1098 | 0.01092 | -0.0719 | 101.63
8 | 1.1433 | 0.01182 | -0.0688 | 96.7259
8.5 | 1.1801 | 0.01261 | -0.0664 | 93.5845
9 | 1.215 | 0.01351 | -0.0638 | 89.9334
9.5 | 1.2511 | 0.01439 | -0.0615 | 86.9423
10 | 1.2859 | 0.01537 | -0.0592 | 83.663
10.5 | 1.3175 | 0.01653 | -0.0567 | 79.7036
11 | 1.3591 | 0.01749 | -0.0564 | 77.7073
11.5 | 1.3958 | 0.0189 | -0.055 | 73.8519
12 | 1.4222 | 0.02047 | -0.0522 | 69.4773
12.5 | 1.4491 | 0.0221 | -0.0496 | 65.5701
13 | 1.4731 | 0.02399 | -0.0469 | 61.4048
13.5 | 1.4979 | 0.02593 | -0.0445 | 57.7671
14 | 1.5236 | 0.0279 | -0.0425 | 54.6093
14.5 | 1.5458 | 0.03017 | -0.0404 | 51.2363
15 | 1.5646 | 0.03282 | -0.0382 | 47.6722
15.5 | 1.5825 | 0.03562 | -0.0362 | 44.4273
16 | 1.6036 | 0.03824 | -0.0346 | 41.9351
16.5 | 1.6204 | 0.04132 | -0.033 | 39.2159
17 | 1.6359 | 0.04458 | -0.0316 | 36.6958
17.5 | 1.6499 | 0.04803 | -0.0303 | 34.3514
18 | 1.658 | 0.05217 | -0.029 | 31.7807
18.5 | 1.6699 | 0.05603 | -0.0281 | 29.8037
19 | 1.6793 | 0.06022 | -0.0274 | 27.8861
19.5 | 1.6843 | 0.065 | -0.0268 | 25.9123
20 | 1.6911 | 0.06967 | -0.0266 | 24.273

## 75. Re 5M Mach 0.10 (1)
BIGFOIL.COM POLAR EXPORT
NACA64A517
NACA64A517 |  |  |  | Cl Max: | 1.665 | at alpha= | 13 | deg
JavaFoil+Calcfoil stall+Eppler ext transition |  |  |  | L/D Max: | 157.554 | at alpha= | 4.5 | deg
Re: | 5000000 |  |  | Cd Min: | 0.00553 | at alpha= | -2.5 | deg
Mach: | 0.1 |  |  | Cl=0 at alpha= | -4.0645 | deg
|  |  |  | @ Cl=0.1, Cd= | 0.0058281
|  |  |  | @ Cl=0.4, Cd= | 0.0056792
|  |  |  | @ Cl=0.6, Cd= | 0.005889
alpha (deg) | Cl | Cd | Cm | Cl/Cd
-20 | -0.719 | 0.16029 | -0.035 | -4.486
-19.5 | -0.737 | 0.15134 | -0.036 | -4.87
-19 | -0.753 | 0.14393 | -0.037 | -5.233
-18.5 | -0.769 | 0.13564 | -0.038 | -5.669
-18 | -0.782 | 0.12787 | -0.039 | -6.116
-17.5 | -0.794 | 0.12 | -0.041 | -6.615
-17 | -0.804 | 0.11145 | -0.043 | -7.216
-16.5 | -0.812 | 0.10379 | -0.044 | -7.823
-16 | -0.82 | 0.09339 | -0.047 | -8.779
-15.5 | -0.904 | 0.03446 | -0.063 | -26.231
-15 | -0.908 | 0.02948 | -0.065 | -30.785
-14.5 | -0.907 | 0.02517 | -0.067 | -36.03
-14 | -0.9 | 0.02234 | -0.068 | -40.268
-13.5 | -0.888 | 0.01984 | -0.07 | -44.739
-13 | -0.87 | 0.01796 | -0.071 | -48.439
-12.5 | -0.848 | 0.01623 | -0.073 | -52.28
-12 | -0.823 | 0.01461 | -0.074 | -56.295
-11.5 | -0.803 | 0.01223 | -0.077 | -65.677
-11 | -0.768 | 0.01144 | -0.078 | -67.123
-10.5 | -0.726 | 0.00987 | -0.08 | -73.579
-10 | -0.686 | 0.00988 | -0.082 | -69.453
-9.5 | -0.636 | 0.00945 | -0.083 | -67.278
-9 | -0.583 | 0.00915 | -0.084 | -63.678
-8.5 | -0.528 | 0.00887 | -0.085 | -59.589
-8 | -0.473 | 0.00863 | -0.086 | -54.757
-7.5 | -0.416 | 0.00841 | -0.087 | -49.4
-7 | -0.357 | 0.00821 | -0.088 | -43.488
-6.5 | -0.298 | 0.00794 | -0.089 | -37.536
-6 | -0.238 | 0.00775 | -0.09 | -30.713
-5.5 | -0.177 | 0.0076 | -0.091 | -23.301
-5 | -0.116 | 0.00738 | -0.092 | -15.69
-4.5 | -0.054 | 0.00719 | -0.093 | -7.531
-4 | 0.008 | 0.00699 | -0.094 | 1.133
-3.5 | 0.07 | 0.00609 | -0.095 | 11.534
-3 | 0.133 | 0.00554 | -0.096 | 23.94
-2.5 | 0.195 | 0.00553 | -0.097 | 35.355
-2 | 0.258 | 0.00557 | -0.098 | 46.261
-1.5 | 0.32 | 0.00562 | -0.098 | 56.984
-1 | 0.383 | 0.00566 | -0.099 | 67.557
-0.5 | 0.445 | 0.00573 | -0.1 | 77.663
0 | 0.507 | 0.00578 | -0.101 | 87.729
0.5 | 0.57 | 0.00586 | -0.102 | 97.216
1 | 0.632 | 0.00592 | -0.103 | 106.681
1.5 | 0.694 | 0.00601 | -0.104 | 115.546
2 | 0.756 | 0.0061 | -0.105 | 123.993
2.5 | 0.818 | 0.00615 | -0.106 | 133.052
3 | 0.88 | 0.00626 | -0.107 | 140.753
3.5 | 0.942 | 0.00636 | -0.108 | 148.269
4 | 0.999 | 0.00651 | -0.109 | 153.334
4.5 | 1.059 | 0.00672 | -0.11 | 157.554
5 | 1.118 | 0.00753 | -0.111 | 148.413
5.5 | 1.176 | 0.00862 | -0.112 | 136.528
6 | 1.23 | 0.00913 | -0.112 | 134.738
6.5 | 1.276 | 0.01088 | -0.112 | 117.234
7 | 1.325 | 0.01241 | -0.113 | 106.787
7.5 | 1.374 | 0.01308 | -0.114 | 105.01
8 | 1.42 | 0.01387 | -0.114 | 102.397
8.5 | 1.465 | 0.01466 | -0.115 | 99.929
9 | 1.506 | 0.0154 | -0.116 | 97.772
9.5 | 1.545 | 0.01626 | -0.116 | 95.013
10 | 1.577 | 0.01716 | -0.117 | 91.912
10.5 | 1.604 | 0.01805 | -0.118 | 88.893
11 | 1.627 | 0.01888 | -0.118 | 86.177
11.5 | 1.644 | 0.01978 | -0.119 | 83.1
12 | 1.655 | 0.02097 | -0.119 | 78.918
12.5 | 1.663 | 0.02201 | -0.12 | 75.573
13 | 1.665 | 0.02318 | -0.12 | 71.832
13.5 | 1.662 | 0.02441 | -0.121 | 68.054
14 | 1.648 | 0.02584 | -0.121 | 63.793
14.5 | 1.629 | 0.02714 | -0.121 | 60.041
15 | 1.605 | 0.02873 | -0.122 | 55.854
15.5 | 1.575 | 0.03074 | -0.122 | 51.235
16 | 1.537 | 0.03314 | -0.122 | 46.4
16.5 | 1.497 | 0.03561 | -0.122 | 42.04
17 | 1.452 | 0.03886 | -0.122 | 37.377
17.5 | 1.405 | 0.04247 | -0.122 | 33.082
18 | 1.356 | 0.04604 | -0.121 | 29.46

## 76. Re 5M Mach 0.10 (2)
BIGFOIL.COM POLAR EXPORT
NACA64A517
NACA64A517 |  |  |  | Cl Max: | 1.6844 | at alpha= | 20 | deg
XFOIL ncrit=9 |  |  |  | L/D Max: | 151.99 | at alpha= | 4.5 | deg
Re: | 5000000 |  |  | Cd Min: | 0.07263 | at alpha= | 20 | deg
Mach: | 0.1 |  |  | Cl=0 at alpha= | -3.7716 | deg
|  |  |  | @ Cl=0.1, Cd= | 0.0056304
|  |  |  | @ Cl=0.4, Cd= | 0.0047848
|  |  |  | @ Cl=0.6, Cd= | 0.0050883
alpha (deg) | Cl | Cd | Cm | Cl/Cd
-20 | -1.3387 | 0.04204 | -0.1046 | -31.8435
-19.5 | -1.3384 | 0.03758 | -0.1049 | -35.6147
-18.5 | -1.303 | 0.02946 | -0.1097 | -44.2295
-18 | -1.2638 | 0.02655 | -0.1136 | -47.6008
-17 | -1.209 | 0.02222 | -0.114 | -54.4104
-16.5 | -1.1856 | 0.01999 | -0.1135 | -59.3097
-16 | -1.1588 | 0.01808 | -0.1128 | -64.0929
-15.5 | -1.1284 | 0.01651 | -0.112 | -68.3465
-15 | -1.0951 | 0.01532 | -0.1108 | -71.4817
-14.5 | -1.0593 | 0.01441 | -0.1092 | -73.5115
-14 | -1.0215 | 0.01365 | -0.1073 | -74.8352
-13.5 | -0.9807 | 0.01302 | -0.1056 | -75.3226
-13 | -0.9396 | 0.01246 | -0.1037 | -75.4093
-12.5 | -0.8995 | 0.01183 | -0.1014 | -76.0355
-12 | -0.8536 | 0.01114 | -0.1003 | -76.6248
-11.5 | -0.8053 | 0.01057 | -0.0994 | -76.1873
-11 | -0.7552 | 0.01012 | -0.0988 | -74.6245
-10.5 | -0.7045 | 0.0097 | -0.0983 | -72.6289
-10 | -0.6517 | 0.00941 | -0.0981 | -69.2561
-9.5 | -0.5994 | 0.00905 | -0.0978 | -66.232
-9 | -0.5475 | 0.00865 | -0.0974 | -63.2948
-8.5 | -0.4944 | 0.00831 | -0.0972 | -59.4946
-8 | -0.4401 | 0.00804 | -0.0972 | -54.7388
-7.5 | -0.3845 | 0.00782 | -0.0974 | -49.1688
-7 | -0.3296 | 0.00754 | -0.0975 | -43.7135
-6.5 | -0.273 | 0.00733 | -0.0979 | -37.2442
-6 | -0.2188 | 0.00709 | -0.0978 | -30.8604
-5.5 | -0.1671 | 0.00689 | -0.0971 | -24.2525
-5 | -0.1179 | 0.0067 | -0.0959 | -17.597
-4.5 | -0.0682 | 0.00652 | -0.0947 | -10.4601
-4 | -0.0201 | 0.00634 | -0.0931 | -3.1703
-3.5 | 0.0239 | 0.00613 | -0.0907 | 3.8989
-3 | 0.066 | 0.0059 | -0.0878 | 11.1864
-2.5 | 0.1051 | 0.00559 | -0.0843 | 18.8014
-2 | 0.1412 | 0.00517 | -0.0802 | 27.3114
-1.5 | 0.188 | 0.00497 | -0.0784 | 37.827
-1 | 0.2369 | 0.00471 | -0.0771 | 50.2972
-0.5 | 0.291 | 0.00474 | -0.0769 | 61.3924
0 | 0.348 | 0.00474 | -0.0773 | 73.4177
0.5 | 0.406 | 0.00479 | -0.0779 | 84.7599
1 | 0.4661 | 0.00484 | -0.0791 | 96.3017
1.5 | 0.5268 | 0.00494 | -0.0804 | 106.6397
2 | 0.5868 | 0.00507 | -0.0816 | 115.7396
2.5 | 0.6518 | 0.00516 | -0.0839 | 126.3178
3 | 0.722 | 0.00529 | -0.0874 | 136.4839
3.5 | 0.787 | 0.00549 | -0.0899 | 143.3515
4 | 0.8458 | 0.00571 | -0.0909 | 148.1261
4.5 | 0.9013 | 0.00593 | -0.0912 | 151.9899
5 | 0.9434 | 0.00662 | -0.089 | 142.5076
5.5 | 0.9782 | 0.0075 | -0.0854 | 130.4267
6 | 1.0097 | 0.00845 | -0.0812 | 119.4911
6.5 | 1.045 | 0.00926 | -0.078 | 112.851
7 | 1.0767 | 0.01022 | -0.0742 | 105.3523
7.5 | 1.1117 | 0.01106 | -0.0712 | 100.5154
8 | 1.1455 | 0.01198 | -0.0681 | 95.6177
8.5 | 1.1824 | 0.0128 | -0.0656 | 92.375
9 | 1.2168 | 0.01376 | -0.0629 | 88.4302
9.5 | 1.2527 | 0.01468 | -0.0605 | 85.3338
10 | 1.287 | 0.01572 | -0.0581 | 81.8702
10.5 | 1.3184 | 0.01694 | -0.0554 | 77.8276
11 | 1.3584 | 0.01795 | -0.0548 | 75.6769
11.5 | 1.396 | 0.01947 | -0.0536 | 71.7001
12 | 1.4222 | 0.02111 | -0.0507 | 67.3709
12.5 | 1.4499 | 0.02278 | -0.0482 | 63.6479
13 | 1.4725 | 0.02485 | -0.0453 | 59.2555
13.5 | 1.4981 | 0.02683 | -0.0431 | 55.8367
14 | 1.5232 | 0.02892 | -0.041 | 52.6694
14.5 | 1.5448 | 0.03133 | -0.0388 | 49.3074
15 | 1.5635 | 0.03408 | -0.0366 | 45.8773
15.5 | 1.5825 | 0.03688 | -0.0347 | 42.9094
16 | 1.6026 | 0.03969 | -0.0331 | 40.3779
16.5 | 1.6187 | 0.04294 | -0.0315 | 37.6968
17 | 1.6323 | 0.04648 | -0.0299 | 35.1183
17.5 | 1.6451 | 0.05018 | -0.0287 | 32.784
18 | 1.6508 | 0.0547 | -0.0274 | 30.1792
18.5 | 1.6651 | 0.05843 | -0.0266 | 28.4973
19 | 1.6733 | 0.06288 | -0.026 | 26.611
19.5 | 1.6788 | 0.06774 | -0.0255 | 24.783
20 | 1.6844 | 0.07263 | -0.0253 | 23.1915

## 77. Re 5M Mach 0.25 (1)
BIGFOIL.COM POLAR EXPORT
NACA64A517
NACA64A517 |  |  |  | Cl Max: | 1.62 | at alpha= | 11.5 | deg
JavaFoil+Calcfoil stall+Eppler ext transition |  |  |  | L/D Max: | 157.806 | at alpha= | 4.5 | deg
Re: | 5000000 |  |  | Cd Min: | 0.0056 | at alpha= | -3 | deg
Mach: | 0.25 |  |  | Cl=0 at alpha= | -4.0625 | deg
|  |  |  | @ Cl=0.1, Cd= | 0.0059544
|  |  |  | @ Cl=0.4, Cd= | 0.0057455
|  |  |  | @ Cl=0.6, Cd= | 0.0059611
alpha (deg) | Cl | Cd | Cm | Cl/Cd
-18 | -0.508 | 0.15468 | -0.034 | -3.285
-17.5 | -0.552 | 0.14377 | -0.035 | -3.837
-17 | -0.591 | 0.13414 | -0.037 | -4.405
-16.5 | -0.626 | 0.12455 | -0.038 | -5.026
-16 | -0.657 | 0.11504 | -0.04 | -5.708
-15.5 | -0.682 | 0.10677 | -0.042 | -6.388
-15 | -0.702 | 0.09973 | -0.043 | -7.039
-14.5 | -0.785 | 0.04164 | -0.064 | -18.855
-14 | -0.809 | 0.0318 | -0.068 | -25.436
-13.5 | -0.821 | 0.0258 | -0.07 | -31.818
-13 | -0.823 | 0.02184 | -0.072 | -37.678
-12.5 | -0.817 | 0.01877 | -0.074 | -43.521
-12 | -0.802 | 0.01672 | -0.075 | -47.968
-11.5 | -0.78 | 0.01523 | -0.077 | -51.179
-11 | -0.762 | 0.01261 | -0.08 | -60.464
-10.5 | -0.726 | 0.01166 | -0.081 | -62.267
-10 | -0.684 | 0.01092 | -0.083 | -62.65
-9.5 | -0.644 | 0.01002 | -0.085 | -64.293
-9 | -0.592 | 0.0096 | -0.086 | -61.729
-8.5 | -0.538 | 0.00919 | -0.087 | -58.572
-8 | -0.483 | 0.00892 | -0.088 | -54.119
-7.5 | -0.425 | 0.00862 | -0.089 | -49.289
-7 | -0.366 | 0.00837 | -0.09 | -43.706
-6.5 | -0.305 | 0.00814 | -0.091 | -37.499
-6 | -0.244 | 0.00794 | -0.092 | -30.718
-5.5 | -0.182 | 0.00771 | -0.093 | -23.571
-5 | -0.119 | 0.00752 | -0.094 | -15.824
-4.5 | -0.056 | 0.00729 | -0.095 | -7.622
-4 | 0.008 | 0.00707 | -0.096 | 1.15
-3.5 | 0.072 | 0.00623 | -0.097 | 11.571
-3 | 0.136 | 0.0056 | -0.098 | 24.341
-2.5 | 0.201 | 0.00561 | -0.099 | 35.791
-2 | 0.265 | 0.00564 | -0.1 | 46.982
-1.5 | 0.329 | 0.00569 | -0.101 | 57.867
-1 | 0.393 | 0.00574 | -0.102 | 68.544
-0.5 | 0.457 | 0.00579 | -0.103 | 78.954
0 | 0.521 | 0.00587 | -0.104 | 88.857
0.5 | 0.585 | 0.00594 | -0.105 | 98.617
1 | 0.649 | 0.00603 | -0.106 | 107.781
1.5 | 0.713 | 0.0061 | -0.107 | 117.024
2 | 0.777 | 0.00618 | -0.108 | 125.68
2.5 | 0.841 | 0.00627 | -0.109 | 134.202
3 | 0.905 | 0.00637 | -0.11 | 141.995
3.5 | 0.968 | 0.00648 | -0.111 | 149.413
4 | 1.026 | 0.0067 | -0.112 | 153.141
4.5 | 1.087 | 0.00689 | -0.113 | 157.806
5 | 1.148 | 0.00802 | -0.114 | 143.219
5.5 | 1.205 | 0.00875 | -0.114 | 137.66
6 | 1.255 | 0.0101 | -0.115 | 124.272
6.5 | 1.305 | 0.01149 | -0.115 | 113.59
7 | 1.355 | 0.01309 | -0.116 | 103.533
7.5 | 1.403 | 0.01398 | -0.116 | 100.364
8 | 1.448 | 0.01474 | -0.117 | 98.265
8.5 | 1.49 | 0.01563 | -0.118 | 95.365
9 | 1.529 | 0.01648 | -0.119 | 92.769
9.5 | 1.562 | 0.01766 | -0.119 | 88.461
10 | 1.588 | 0.01852 | -0.12 | 85.773
10.5 | 1.606 | 0.01951 | -0.12 | 82.352
11 | 1.617 | 0.02068 | -0.121 | 78.168
11.5 | 1.62 | 0.0219 | -0.121 | 73.985
12 | 1.617 | 0.02313 | -0.122 | 69.881
12.5 | 1.604 | 0.02457 | -0.122 | 65.296
13 | 1.584 | 0.02606 | -0.123 | 60.76
13.5 | 1.553 | 0.02769 | -0.123 | 56.084
14 | 1.506 | 0.02959 | -0.124 | 50.901
14.5 | 1.448 | 0.03225 | -0.124 | 44.888
15 | 1.378 | 0.03523 | -0.124 | 39.119
15.5 | 1.298 | 0.03967 | -0.123 | 32.73
16 | 1.21 | 0.04474 | -0.122 | 27.052
16.5 | 1.113 | 0.0526 | -0.12 | 21.16

## 78. Re 5M Mach 0.25 (2)
BIGFOIL.COM POLAR EXPORT
NACA64A517
NACA64A517 |  |  |  | Cl Max: | 1.6312 | at alpha= | 18.5 | deg
XFOIL ncrit=9 |  |  |  | L/D Max: | 152.508 | at alpha= | 4.5 | deg
Re: | 5000000 |  |  | Cd Min: | 0.09206 | at alpha= | 20 | deg
Mach: | 0.25 |  |  | Cl=0 at alpha= | -3.6896 | deg
|  |  |  | @ Cl=0.1, Cd= | 0.0057306
|  |  |  | @ Cl=0.4, Cd= | 0.0048823
|  |  |  | @ Cl=0.6, Cd= | 0.0051541
alpha (deg) | Cl | Cd | Cm | Cl/Cd
-20 | -1.0853 | 0.08362 | -0.0957 | -12.979
-19.5 | -1.1593 | 0.06754 | -0.1051 | -17.1646
-19 | -1.1819 | 0.05875 | -0.1091 | -20.1174
-18 | -1.2186 | 0.04028 | -0.1212 | -30.2532
-17.5 | -1.1976 | 0.03473 | -0.1263 | -34.4832
-17 | -1.1861 | 0.03052 | -0.1273 | -38.863
-16.5 | -1.17 | 0.02715 | -0.127 | -43.0939
-16 | -1.1435 | 0.02461 | -0.1265 | -46.4649
-15.5 | -1.1177 | 0.0221 | -0.1257 | -50.5747
-15 | -1.0916 | 0.01969 | -0.1247 | -55.4393
-14.5 | -1.059 | 0.0178 | -0.1237 | -59.4944
-14 | -1.024 | 0.01617 | -0.1226 | -63.3271
-13.5 | -0.9885 | 0.01485 | -0.1207 | -66.5657
-13 | -0.949 | 0.01389 | -0.1183 | -68.3225
-12.5 | -0.9067 | 0.01313 | -0.1158 | -69.0556
-12 | -0.8623 | 0.01248 | -0.1134 | -69.0946
-11.5 | -0.8258 | 0.0116 | -0.1096 | -71.1897
-11 | -0.7763 | 0.01092 | -0.108 | -71.0897
-10.5 | -0.725 | 0.01035 | -0.1066 | -70.0483
-10 | -0.6713 | 0.00993 | -0.1056 | -67.6032
-9.5 | -0.617 | 0.00953 | -0.1048 | -64.7429
-9 | -0.5625 | 0.00912 | -0.104 | -61.6776
-8.5 | -0.5091 | 0.00866 | -0.103 | -58.7875
-8 | -0.4539 | 0.00831 | -0.1025 | -54.6209
-7.5 | -0.3973 | 0.00802 | -0.1021 | -49.5387
-7 | -0.3407 | 0.00775 | -0.1018 | -43.9613
-6.5 | -0.284 | 0.00749 | -0.1016 | -37.9172
-6 | -0.2279 | 0.00727 | -0.1012 | -31.348
-5.5 | -0.1753 | 0.00703 | -0.1002 | -24.936
-5 | -0.1241 | 0.00683 | -0.0988 | -18.1698
-4.5 | -0.0746 | 0.00665 | -0.097 | -11.218
-4 | -0.028 | 0.00645 | -0.0946 | -4.3411
-3.5 | 0.0171 | 0.00624 | -0.0919 | 2.7404
-3 | 0.0604 | 0.00603 | -0.0888 | 10.0166
-2.5 | 0.1014 | 0.00572 | -0.0853 | 17.7273
-2 | 0.1402 | 0.00529 | -0.0814 | 26.5028
-1.5 | 0.1861 | 0.00511 | -0.079 | 36.4188
-1 | 0.2374 | 0.00478 | -0.0779 | 49.6653
-0.5 | 0.2932 | 0.00482 | -0.0775 | 60.8299
0.5 | 0.4131 | 0.00489 | -0.0789 | 84.4785
1 | 0.476 | 0.00493 | -0.0802 | 96.5517
1.5 | 0.5394 | 0.00503 | -0.0817 | 107.2366
2 | 0.6029 | 0.00516 | -0.0832 | 116.8411
2.5 | 0.6701 | 0.00528 | -0.0855 | 126.9129
3 | 0.7426 | 0.0054 | -0.0891 | 137.5185
3.5 | 0.8084 | 0.00558 | -0.0912 | 144.8746
4 | 0.8668 | 0.00583 | -0.0916 | 148.6792
4.5 | 0.9242 | 0.00606 | -0.0917 | 152.5083
5 | 0.9655 | 0.00675 | -0.0889 | 143.037
5.5 | 0.9979 | 0.00771 | -0.0844 | 129.4293
6 | 1.0262 | 0.00882 | -0.0793 | 116.3492
6.5 | 1.061 | 0.00972 | -0.0756 | 109.1564
7 | 1.0898 | 0.01087 | -0.0711 | 100.2576
7.5 | 1.1238 | 0.01188 | -0.0675 | 94.596
8 | 1.1565 | 0.01299 | -0.064 | 89.03
8.5 | 1.1916 | 0.01405 | -0.0609 | 84.8114
9 | 1.2258 | 0.01523 | -0.0579 | 80.4859
9.5 | 1.2609 | 0.0164 | -0.0551 | 76.8841
10.5 | 1.3254 | 0.01925 | -0.0494 | 68.8519
11 | 1.3549 | 0.021 | -0.0468 | 64.519
11.5 | 1.3991 | 0.02272 | -0.0467 | 61.5801
12 | 1.4252 | 0.02479 | -0.0437 | 57.4909
12.5 | 1.4518 | 0.02697 | -0.041 | 53.8302
13 | 1.4741 | 0.02954 | -0.0382 | 49.9018
13.5 | 1.4981 | 0.03209 | -0.0357 | 46.6843
14 | 1.5199 | 0.03491 | -0.0334 | 43.5377
14.5 | 1.5369 | 0.03819 | -0.0309 | 40.2435
15 | 1.557 | 0.04136 | -0.0289 | 37.6451
15.5 | 1.5738 | 0.04491 | -0.0271 | 35.0434
16 | 1.5881 | 0.04876 | -0.0253 | 32.5697
16.5 | 1.6009 | 0.05289 | -0.0237 | 30.2685
17 | 1.6072 | 0.05773 | -0.0222 | 27.8399
17.5 | 1.6179 | 0.06229 | -0.0212 | 25.9737
18 | 1.623 | 0.06757 | -0.0204 | 24.0195
18.5 | 1.6312 | 0.0726 | -0.02 | 22.4683
19 | 1.6305 | 0.07873 | -0.0198 | 20.71
19.5 | 1.631 | 0.08488 | -0.02 | 19.2154
20 | 1.6237 | 0.09206 | -0.0207 | 17.6374

## 79. Re 5M Mach 0.50 (1)
BIGFOIL.COM POLAR EXPORT
NACA64A517
NACA64A517 |  |  |  | Cl Max: | 1.516 | at alpha= | 8 | deg
JavaFoil+Calcfoil stall+Eppler ext transition |  |  |  | L/D Max: | 165.186 | at alpha= | 4.5 | deg
Re: | 5000000 |  |  | Cd Min: | 0.00588 | at alpha= | -2.5 | deg
Mach: | 0.5 |  |  | Cl=0 at alpha= | -4.0634 | deg
|  |  |  | @ Cl=0.1, Cd= | 0.0070772
|  |  |  | @ Cl=0.4, Cd= | 0.0060211
|  |  |  | @ Cl=0.6, Cd= | 0.006276
alpha (deg) | Cl | Cd | Cm | Cl/Cd
-20 | -0.908 | 0.15729 | -0.043 | -5.775
-19.5 | -0.878 | 0.15304 | -0.042 | -5.737
-19 | -0.85 | 0.14866 | -0.042 | -5.717
-18.5 | -0.822 | 0.14423 | -0.042 | -5.699
-18 | -0.795 | 0.14404 | -0.044 | -5.521
-17.5 | -0.767 | 0.13538 | -0.044 | -5.665
-17 | -0.737 | 0.13081 | -0.043 | -5.631
-16.5 | -0.708 | 0.12499 | -0.043 | -5.667
-16 | -0.68 | 0.12204 | -0.043 | -5.574
-15.5 | -0.653 | 0.12388 | -0.044 | -5.268
-15 | -0.624 | 0.11619 | -0.044 | -5.372
-14.5 | -0.594 | 0.1112 | -0.043 | -5.346
-14 | -0.566 | 0.10577 | -0.043 | -5.355
-13.5 | -0.538 | 0.10439 | -0.044 | -5.156
-13 | -0.51 | 0.09912 | -0.044 | -5.145
-12.5 | -0.481 | 0.0921 | -0.044 | -5.226
-12 | -0.453 | 0.08258 | -0.045 | -5.489
-11.5 | -0.426 | 0.07487 | -0.047 | -5.685
-11 | -0.395 | 0.08333 | -0.043 | -4.746
-10.5 | -0.368 | 0.07186 | -0.046 | -5.119
-10 | -0.341 | 0.06315 | -0.052 | -5.404
-9.5 | -0.455 | 0.02181 | -0.086 | -20.871
-9 | -0.534 | 0.01551 | -0.091 | -34.428
-8.5 | -0.523 | 0.01342 | -0.093 | -38.951
-8 | -0.496 | 0.01127 | -0.096 | -44.061
-7.5 | -0.449 | 0.00942 | -0.098 | -47.666
-7 | -0.397 | 0.00951 | -0.101 | -41.73
-6.5 | -0.335 | 0.00919 | -0.102 | -36.398
-6 | -0.269 | 0.00877 | -0.103 | -30.67
-5.5 | -0.201 | 0.00846 | -0.104 | -23.806
-5 | -0.132 | 0.00816 | -0.105 | -16.19
-4.5 | -0.062 | 0.00784 | -0.106 | -7.9
-4 | 0.009 | 0.0076 | -0.107 | 1.195
-3.5 | 0.08 | 0.00738 | -0.109 | 10.903
-3 | 0.152 | 0.00629 | -0.11 | 24.202
-2.5 | 0.224 | 0.00588 | -0.111 | 38.165
-2 | 0.296 | 0.0059 | -0.112 | 50.224
-1.5 | 0.368 | 0.00599 | -0.113 | 61.458
-1 | 0.44 | 0.00606 | -0.114 | 72.597
-0.5 | 0.511 | 0.00617 | -0.115 | 82.909
0 | 0.583 | 0.00625 | -0.116 | 93.285
0.5 | 0.655 | 0.00636 | -0.118 | 102.985
1 | 0.726 | 0.00646 | -0.119 | 112.477
1.5 | 0.798 | 0.00657 | -0.12 | 121.401
2 | 0.869 | 0.00675 | -0.121 | 128.708
2.5 | 0.94 | 0.00687 | -0.122 | 136.851
3 | 1.012 | 0.00705 | -0.123 | 143.57
3.5 | 1.083 | 0.00723 | -0.124 | 149.755
4 | 1.144 | 0.00757 | -0.125 | 151.071
4.5 | 1.207 | 0.00731 | -0.126 | 165.186
5 | 1.262 | 0.01001 | -0.126 | 126.097
5.5 | 1.322 | 0.01141 | -0.126 | 115.875
6 | 1.376 | 0.01428 | -0.127 | 96.316
6.5 | 1.426 | 0.0157 | -0.128 | 90.801
7 | 1.468 | 0.01697 | -0.128 | 86.51
7.5 | 1.5 | 0.01846 | -0.129 | 81.25
8 | 1.516 | 0.02035 | -0.13 | 74.468
8.5 | 1.509 | 0.02198 | -0.13 | 68.658
9 | 1.457 | 0.02403 | -0.131 | 60.639
9.5 | 1.255 | 0.02686 | -0.131 | 46.742
10 | 0.949 | 0.02982 | -0.132 | 31.821
10.5 | 0.981 | 0.03063 | -0.132 | 32.015
11 | 0.992 | 0.03701 | -0.13 | 26.793
11.5 | 1.037 | 0.03408 | -0.133 | 30.427
12 | 0.904 | 0.08992 | -0.071 | 10.054
12.5 | 0.937 | 0.09748 | -0.08 | 9.61
13 | 0.958 | 0.09881 | -0.071 | 9.696

## 80. Re 5M Mach 0.50 (2)
BIGFOIL.COM POLAR EXPORT
NACA64A517
NACA64A517 |  |  |  | Cl Max: | 1.4489 | at alpha= | 13.5 | deg
XFOIL ncrit=9 |  |  |  | L/D Max: | 147.249 | at alpha= | 4.5 | deg
Re: | 5000000 |  |  | Cd Min: | 0.1732 | at alpha= | 18.5 | deg
Mach: | 0.5 |  |  | Cl=0 at alpha= | -3.4142 | deg
|  |  |  | @ Cl=0.1, Cd= | 0.0061985
|  |  |  | @ Cl=0.4, Cd= | 0.0053158
|  |  |  | @ Cl=0.6, Cd= | 0.0055557
alpha (deg) | Cl | Cd | Cm | Cl/Cd
-15.5 | -0.3339 | 0.13243 | -0.0934 | -2.5213
-15 | -0.3611 | 0.1183 | -0.1011 | -3.0524
-14.5 | -0.3995 | 0.10375 | -0.1099 | -3.8506
-14 | -0.4314 | 0.09111 | -0.1178 | -4.7349
-13.5 | -0.4751 | 0.0777 | -0.1266 | -6.1145
-13 | -0.4887 | 0.06796 | -0.1321 | -7.191
-12.5 | -0.5376 | 0.05365 | -0.1423 | -10.0205
-12 | -0.5574 | 0.0443 | -0.1485 | -12.5824
-11.5 | -0.5779 | 0.03621 | -0.1526 | -15.9597
-11 | -0.6047 | 0.02863 | -0.155 | -21.1212
-10.5 | -0.6239 | 0.02237 | -0.1548 | -27.89
-10 | -0.6225 | 0.01777 | -0.1527 | -35.031
-9.5 | -0.6089 | 0.01431 | -0.1493 | -42.5507
-9 | -0.5772 | 0.0125 | -0.1438 | -46.176
-8.5 | -0.5413 | 0.01118 | -0.1373 | -48.4168
-8 | -0.4978 | 0.01011 | -0.1316 | -49.2384
-7.5 | -0.4422 | 0.00939 | -0.1276 | -47.0927
-7 | -0.3843 | 0.00884 | -0.1242 | -43.4729
-6.5 | -0.3255 | 0.00842 | -0.1211 | -38.658
-6 | -0.2682 | 0.00806 | -0.1178 | -33.2754
-5.5 | -0.2139 | 0.00775 | -0.1142 | -27.6
-5 | -0.1609 | 0.00748 | -0.1105 | -21.5107
-4.5 | -0.1092 | 0.00721 | -0.1067 | -15.1456
-4 | -0.0593 | 0.00696 | -0.1027 | -8.5201
-3.5 | -0.0088 | 0.00677 | -0.0989 | -1.2999
-3 | 0.0425 | 0.00656 | -0.0954 | 6.4787
-2.5 | 0.0886 | 0.00629 | -0.091 | 14.0859
-2 | 0.1322 | 0.00594 | -0.0862 | 22.2559
-1.5 | 0.1802 | 0.0057 | -0.0823 | 31.614
-1 | 0.2345 | 0.00521 | -0.0803 | 45.0096
-0.5 | 0.3001 | 0.00524 | -0.0802 | 57.271
0 | 0.3688 | 0.00529 | -0.0809 | 69.7164
0.5 | 0.4414 | 0.00535 | -0.0824 | 82.5047
1 | 0.5156 | 0.00543 | -0.0844 | 94.954
1.5 | 0.5911 | 0.00554 | -0.0865 | 106.6968
2 | 0.6704 | 0.00568 | -0.0894 | 118.0282
2.5 | 0.7501 | 0.0058 | -0.0924 | 129.3276
3.5 | 0.8891 | 0.00618 | -0.0935 | 143.8673
4 | 0.9505 | 0.00651 | -0.0924 | 146.0061
4.5 | 1.0116 | 0.00687 | -0.091 | 147.2489
5 | 1.0557 | 0.00769 | -0.0868 | 137.2822
5.5 | 1.0738 | 0.00935 | -0.0786 | 114.8449
6 | 1.0908 | 0.01123 | -0.0708 | 97.1327
7 | 1.1448 | 0.01488 | -0.0594 | 76.9355
7.5 | 1.1649 | 0.01728 | -0.0534 | 67.4132
8 | 1.1859 | 0.01992 | -0.0481 | 59.5331
8.5 | 1.2197 | 0.02216 | -0.0443 | 55.0406
9 | 1.2478 | 0.02486 | -0.0403 | 50.1931
9.5 | 1.2788 | 0.02756 | -0.0367 | 46.4006
10 | 1.3058 | 0.03065 | -0.0331 | 42.6036
10.5 | 1.3337 | 0.03384 | -0.0297 | 39.4119
11 | 1.3565 | 0.03752 | -0.0263 | 36.1541
11.5 | 1.3856 | 0.04105 | -0.0236 | 33.754
12 | 1.4205 | 0.04526 | -0.0224 | 31.3853
12.5 | 1.4369 | 0.04985 | -0.0191 | 28.8245
13 | 1.4445 | 0.05533 | -0.0161 | 26.107
13.5 | 1.4489 | 0.06132 | -0.0134 | 23.6285
14 | 1.4378 | 0.0689 | -0.0114 | 20.8679
14.5 | 1.4205 | 0.07734 | -0.0104 | 18.367
15 | 1.3964 | 0.08689 | -0.0105 | 16.0709
15.5 | 1.3665 | 0.09743 | -0.0121 | 14.0255
16 | 1.3338 | 0.10894 | -0.0153 | 12.2434
16.5 | 1.2997 | 0.12124 | -0.0201 | 10.7201
17 | 1.2652 | 0.13432 | -0.0265 | 9.4193
17.5 | 1.2361 | 0.1473 | -0.0338 | 8.3917
18 | 1.2126 | 0.16016 | -0.0416 | 7.5712
18.5 | 1.1912 | 0.1732 | -0.05 | 6.8776

## 81. Re 6M Mach 0.00 (1)
BIGFOIL.COM POLAR EXPORT
NACA64A517
NACA64A517 |  |  |  | Cl Max: | 1.676 | at alpha= | 13 | deg
JavaFoil+Calcfoil stall+Eppler ext transition |  |  |  | L/D Max: | 159.844 | at alpha= | 4 | deg
Re: | 6000000 |  |  | Cd Min: | 0.00546 | at alpha= | -2 | deg
Mach: | 0 |  |  | Cl=0 at alpha= | -4.0645 | deg
|  |  |  | @ Cl=0.1, Cd= | 0.0059952
|  |  |  | @ Cl=0.4, Cd= | 0.0055523
|  |  |  | @ Cl=0.6, Cd= | 0.0057473
alpha (deg) | Cl | Cd | Cm | Cl/Cd
-20 | -0.764 | 0.15336 | -0.036 | -4.985
-19.5 | -0.779 | 0.14559 | -0.037 | -5.351
-19 | -0.793 | 0.13728 | -0.038 | -5.773
-18.5 | -0.805 | 0.13 | -0.039 | -6.189
-18 | -0.816 | 0.12109 | -0.041 | -6.738
-17.5 | -0.824 | 0.1143 | -0.042 | -7.21
-17 | -0.832 | 0.10496 | -0.044 | -7.931
-16.5 | -0.917 | 0.04065 | -0.06 | -22.566
-16 | -0.926 | 0.03449 | -0.062 | -26.834
-15.5 | -0.929 | 0.03004 | -0.064 | -30.908
-15 | -0.928 | 0.02595 | -0.066 | -35.768
-14.5 | -0.923 | 0.02264 | -0.067 | -40.788
-14 | -0.912 | 0.02035 | -0.069 | -44.844
-13.5 | -0.898 | 0.01821 | -0.07 | -49.309
-13 | -0.878 | 0.01646 | -0.071 | -53.366
-12.5 | -0.855 | 0.01485 | -0.073 | -57.557
-12 | -0.839 | 0.01233 | -0.075 | -67.999
-11.5 | -0.807 | 0.01152 | -0.077 | -70.039
-11 | -0.77 | 0.01088 | -0.078 | -70.745
-10.5 | -0.734 | 0.0099 | -0.08 | -74.119
-10 | -0.685 | 0.0095 | -0.081 | -72.084
-9.5 | -0.634 | 0.00918 | -0.082 | -69.002
-9 | -0.581 | 0.00892 | -0.083 | -65.144
-8.5 | -0.527 | 0.00859 | -0.084 | -61.32
-8 | -0.471 | 0.00837 | -0.085 | -56.268
-7.5 | -0.414 | 0.00815 | -0.086 | -50.762
-7 | -0.356 | 0.008 | -0.087 | -44.437
-6.5 | -0.297 | 0.00776 | -0.088 | -38.246
-6 | -0.237 | 0.00757 | -0.089 | -31.3
-5.5 | -0.176 | 0.00743 | -0.09 | -23.716
-5 | -0.115 | 0.00725 | -0.091 | -15.908
-4.5 | -0.054 | 0.00706 | -0.092 | -7.634
-4 | 0.008 | 0.00689 | -0.093 | 1.143
-3.5 | 0.07 | 0.00615 | -0.094 | 11.361
-3 | 0.132 | 0.00583 | -0.095 | 22.643
-2.5 | 0.194 | 0.00547 | -0.096 | 35.542
-2 | 0.257 | 0.00546 | -0.097 | 46.983
-1.5 | 0.319 | 0.0055 | -0.098 | 57.945
-1 | 0.381 | 0.00554 | -0.099 | 68.766
-0.5 | 0.443 | 0.00558 | -0.1 | 79.393
0 | 0.505 | 0.00565 | -0.101 | 89.299
0.5 | 0.567 | 0.00571 | -0.102 | 99.283
1 | 0.629 | 0.00578 | -0.103 | 108.702
1.5 | 0.691 | 0.00584 | -0.104 | 118.184
2 | 0.753 | 0.00593 | -0.105 | 126.866
2.5 | 0.814 | 0.00601 | -0.106 | 135.548
3 | 0.876 | 0.00608 | -0.107 | 144.133
3.5 | 0.938 | 0.00624 | -0.107 | 150.34
4 | 0.994 | 0.00622 | -0.108 | 159.844
4.5 | 1.054 | 0.00701 | -0.109 | 150.206
5 | 1.113 | 0.00787 | -0.11 | 141.465
5.5 | 1.171 | 0.0088 | -0.111 | 133.003
6 | 1.222 | 0.01004 | -0.111 | 121.791
6.5 | 1.27 | 0.01122 | -0.112 | 113.173
7 | 1.32 | 0.01205 | -0.112 | 109.581
7.5 | 1.369 | 0.01269 | -0.113 | 107.921
8 | 1.416 | 0.01339 | -0.114 | 105.789
8.5 | 1.46 | 0.01412 | -0.114 | 103.394
9 | 1.502 | 0.01489 | -0.115 | 100.896
9.5 | 1.541 | 0.01557 | -0.116 | 99.02
10 | 1.575 | 0.01641 | -0.116 | 95.975
10.5 | 1.604 | 0.01723 | -0.117 | 93.066
11 | 1.628 | 0.01799 | -0.118 | 90.478
11.5 | 1.648 | 0.01879 | -0.118 | 87.728
12 | 1.662 | 0.01984 | -0.119 | 83.752
12.5 | 1.671 | 0.0209 | -0.119 | 79.939
13 | 1.676 | 0.0219 | -0.12 | 76.54
13.5 | 1.676 | 0.02313 | -0.12 | 72.427
14 | 1.666 | 0.02431 | -0.121 | 68.539
14.5 | 1.652 | 0.02567 | -0.121 | 64.343
15 | 1.632 | 0.02699 | -0.122 | 60.471
15.5 | 1.607 | 0.02873 | -0.122 | 55.956
16 | 1.579 | 0.03056 | -0.122 | 51.649
16.5 | 1.543 | 0.03282 | -0.122 | 47.018
17 | 1.504 | 0.03564 | -0.122 | 42.211
17.5 | 1.465 | 0.03805 | -0.122 | 38.491
18 | 1.422 | 0.04105 | -0.122 | 34.633

## 82. Re 6M Mach 0.00 (2)
BIGFOIL.COM POLAR EXPORT
NACA64A517
NACA64A517 |  |  |  | Cl Max: | 1.717 | at alpha= | 20 | deg
XFOIL ncrit=9 |  |  |  | L/D Max: | 150.891 | at alpha= | 4 | deg
Re: | 6000000 |  |  | Cd Min: | 0.06672 | at alpha= | 20 | deg
Mach: | 0 |  |  | Cl=0 at alpha= | -3.7845 | deg
|  |  |  | @ Cl=0.1, Cd= | 0.005587
|  |  |  | @ Cl=0.4, Cd= | 0.0046955
|  |  |  | @ Cl=0.6, Cd= | 0.0049131
alpha (deg) | Cl | Cd | Cm | Cl/Cd
-20 | -1.3853 | 0.03579 | -0.1028 | -38.7063
-19 | -1.3503 | 0.02833 | -0.1067 | -47.6633
-18.5 | -1.3149 | 0.02531 | -0.1105 | -51.9518
-18 | -1.2896 | 0.02307 | -0.1108 | -55.8994
-17.5 | -1.2624 | 0.02119 | -0.1106 | -59.5753
-17 | -1.2332 | 0.01948 | -0.1103 | -63.306
-16.5 | -1.2047 | 0.01777 | -0.1098 | -67.794
-16 | -1.1767 | 0.01617 | -0.1089 | -72.7706
-15.5 | -1.1466 | 0.01492 | -0.1074 | -76.8499
-15 | -1.1122 | 0.01402 | -0.1057 | -79.3295
-14.5 | -1.0751 | 0.01332 | -0.1038 | -80.7132
-14 | -1.0353 | 0.01269 | -0.1021 | -81.5839
-13.5 | -0.9961 | 0.01214 | -0.1 | -82.0511
-13 | -0.9533 | 0.01163 | -0.0984 | -81.969
-12.5 | -0.9052 | 0.01112 | -0.0977 | -81.4029
-12 | -0.8571 | 0.0106 | -0.0971 | -80.8585
-11.5 | -0.8095 | 0.01003 | -0.0962 | -80.7079
-11 | -0.7599 | 0.00958 | -0.0957 | -79.3215
-10.5 | -0.7087 | 0.00922 | -0.0954 | -76.8655
-10 | -0.6557 | 0.00894 | -0.0954 | -73.3445
-9.5 | -0.6025 | 0.00866 | -0.0954 | -69.5727
-9 | -0.5494 | 0.00835 | -0.0953 | -65.7964
-8.5 | -0.4969 | 0.00801 | -0.0951 | -62.035
-8 | -0.4429 | 0.00774 | -0.0952 | -57.2222
-7 | -0.3328 | 0.00728 | -0.0957 | -45.7143
-6.5 | -0.2768 | 0.00708 | -0.0961 | -39.096
-6 | -0.2208 | 0.00688 | -0.0965 | -32.093
-5.5 | -0.168 | 0.00669 | -0.0961 | -25.1121
-5 | -0.1175 | 0.0065 | -0.0952 | -18.0769
-4.5 | -0.0679 | 0.00634 | -0.0941 | -10.7098
-4 | -0.02 | 0.00617 | -0.0926 | -3.2415
-3.5 | 0.0264 | 0.00597 | -0.0908 | 4.4221
-3 | 0.0695 | 0.00578 | -0.0882 | 12.0242
-2.5 | 0.109 | 0.00553 | -0.0848 | 19.7107
-2 | 0.148 | 0.00516 | -0.0814 | 28.6822
-1.5 | 0.193 | 0.00501 | -0.0792 | 38.523
-1 | 0.2389 | 0.00459 | -0.0774 | 52.0479
-0.5 | 0.2928 | 0.0046 | -0.0772 | 63.6522
1.5 | 0.5284 | 0.00481 | -0.081 | 109.8545
2 | 0.5925 | 0.0049 | -0.0832 | 120.9184
2.5 | 0.6556 | 0.00501 | -0.0852 | 130.8583
3 | 0.7288 | 0.00516 | -0.0895 | 141.2403
3.5 | 0.791 | 0.00536 | -0.0914 | 147.5746
4 | 0.8465 | 0.00561 | -0.0918 | 150.8913
4.5 | 0.8987 | 0.00597 | -0.0916 | 150.536
5 | 0.9341 | 0.00687 | -0.0881 | 135.968
5.5 | 0.9708 | 0.00766 | -0.085 | 126.7363
6 | 1.0067 | 0.00844 | -0.0817 | 119.2773
6.5 | 1.0426 | 0.00921 | -0.0786 | 113.203
7 | 1.0771 | 0.01002 | -0.0754 | 107.495
7.5 | 1.1144 | 0.01075 | -0.0727 | 103.6651
8 | 1.1505 | 0.01154 | -0.07 | 99.6967
8.5 | 1.1879 | 0.01229 | -0.0677 | 96.6558
9 | 1.2232 | 0.01316 | -0.0651 | 92.9483
9.5 | 1.2613 | 0.01393 | -0.0631 | 90.5456
10 | 1.2953 | 0.01491 | -0.0606 | 86.8746
10.5 | 1.3287 | 0.01596 | -0.0582 | 83.2519
11 | 1.3595 | 0.01719 | -0.0556 | 79.0867
11.5 | 1.3833 | 0.01825 | -0.0514 | 75.7973
12 | 1.4344 | 0.0197 | -0.0536 | 72.8122
12.5 | 1.4638 | 0.02114 | -0.0512 | 69.2431
13 | 1.4876 | 0.02299 | -0.0484 | 64.7064
13.5 | 1.5142 | 0.02475 | -0.0461 | 61.1798
14 | 1.539 | 0.02672 | -0.0439 | 57.5973
14.5 | 1.5607 | 0.02898 | -0.0416 | 53.8544
15 | 1.5819 | 0.03138 | -0.0395 | 50.4111
15.5 | 1.6033 | 0.03385 | -0.0376 | 47.3648
16 | 1.6223 | 0.03657 | -0.0358 | 44.3615
16.5 | 1.6412 | 0.03939 | -0.0342 | 41.6654
17 | 1.6546 | 0.04278 | -0.0325 | 38.677
17.5 | 1.6683 | 0.04621 | -0.0311 | 36.1026
18 | 1.679 | 0.05004 | -0.0297 | 33.5532
18.5 | 1.6934 | 0.05361 | -0.0289 | 31.5874
19 | 1.7024 | 0.05775 | -0.028 | 29.4788
19.5 | 1.7103 | 0.06212 | -0.0273 | 27.5322
20 | 1.717 | 0.06672 | -0.0269 | 25.7344

## 83. Re 6M Mach 0.10 (1)
BIGFOIL.COM POLAR EXPORT
NACA64A517
NACA64A517 |  |  |  | Cl Max: | 1.667 | at alpha= | 13 | deg
JavaFoil+Calcfoil stall+Eppler ext transition |  |  |  | L/D Max: | 159.181 | at alpha= | 4 | deg
Re: | 6000000 |  |  | Cd Min: | 0.00547 | at alpha= | -2.5 | deg
Mach: | 0.1 |  |  | Cl=0 at alpha= | -4.0645 | deg
|  |  |  | @ Cl=0.1, Cd= | 0.0061276
|  |  |  | @ Cl=0.4, Cd= | 0.0055537
|  |  |  | @ Cl=0.6, Cd= | 0.0057539
alpha (deg) | Cl | Cd | Cm | Cl/Cd
-20 | -0.72 | 0.15814 | -0.035 | -4.551
-19.5 | -0.738 | 0.14997 | -0.036 | -4.918
-19 | -0.754 | 0.14179 | -0.037 | -5.318
-18.5 | -0.77 | 0.13328 | -0.039 | -5.774
-18 | -0.783 | 0.12609 | -0.04 | -6.212
-17.5 | -0.796 | 0.11729 | -0.042 | -6.785
-17 | -0.805 | 0.11056 | -0.043 | -7.278
-16.5 | -0.817 | 0.09849 | -0.046 | -8.292
-16 | -0.825 | 0.08827 | -0.049 | -9.35
-15.5 | -0.908 | 0.03226 | -0.064 | -28.151
-15 | -0.912 | 0.0274 | -0.066 | -33.284
-14.5 | -0.911 | 0.02366 | -0.067 | -38.483
-14 | -0.903 | 0.0211 | -0.069 | -42.78
-13.5 | -0.89 | 0.01881 | -0.07 | -47.335
-13 | -0.873 | 0.01706 | -0.072 | -51.138
-12.5 | -0.851 | 0.01545 | -0.073 | -55.075
-12 | -0.836 | 0.0126 | -0.076 | -66.386
-11.5 | -0.806 | 0.0117 | -0.077 | -68.858
-11 | -0.77 | 0.01103 | -0.078 | -69.801
-10.5 | -0.735 | 0.01003 | -0.081 | -73.287
-10 | -0.686 | 0.00962 | -0.082 | -71.341
-9.5 | -0.635 | 0.00921 | -0.083 | -68.997
-9 | -0.583 | 0.00894 | -0.084 | -65.177
-8.5 | -0.529 | 0.00869 | -0.085 | -60.838
-8 | -0.473 | 0.00844 | -0.086 | -55.995
-7.5 | -0.416 | 0.00816 | -0.087 | -50.902
-7 | -0.357 | 0.00802 | -0.088 | -44.522
-6.5 | -0.298 | 0.0078 | -0.089 | -38.183
-6 | -0.238 | 0.00761 | -0.09 | -31.257
-5.5 | -0.177 | 0.00744 | -0.091 | -23.812
-5 | -0.116 | 0.00725 | -0.092 | -15.975
-4.5 | -0.054 | 0.00706 | -0.093 | -7.664
-4 | 0.008 | 0.0069 | -0.094 | 1.148
-3.5 | 0.07 | 0.00638 | -0.095 | 10.998
-3 | 0.133 | 0.00585 | -0.096 | 22.667
-2.5 | 0.195 | 0.00547 | -0.097 | 35.695
-2 | 0.258 | 0.0055 | -0.098 | 46.873
-1.5 | 0.32 | 0.0055 | -0.098 | 58.178
-1 | 0.383 | 0.00554 | -0.099 | 69.037
-0.5 | 0.445 | 0.00559 | -0.1 | 79.663
0 | 0.507 | 0.00566 | -0.101 | 89.597
0.5 | 0.57 | 0.00572 | -0.102 | 99.659
1 | 0.632 | 0.00579 | -0.103 | 109.084
1.5 | 0.694 | 0.00585 | -0.104 | 118.583
2 | 0.756 | 0.00594 | -0.105 | 127.271
2.5 | 0.818 | 0.00602 | -0.106 | 136.012
3 | 0.88 | 0.00611 | -0.107 | 144.033
3.5 | 0.942 | 0.00627 | -0.108 | 150.187
4 | 0.999 | 0.00627 | -0.109 | 159.181
4.5 | 1.059 | 0.00725 | -0.11 | 146.027
5 | 1.118 | 0.00791 | -0.111 | 141.377
5.5 | 1.176 | 0.00886 | -0.112 | 132.779
6 | 1.227 | 0.01011 | -0.112 | 121.334
6.5 | 1.276 | 0.01132 | -0.112 | 112.693
7 | 1.326 | 0.01217 | -0.113 | 108.919
7.5 | 1.375 | 0.01289 | -0.114 | 106.668
8 | 1.421 | 0.01355 | -0.114 | 104.865
8.5 | 1.465 | 0.01426 | -0.115 | 102.802
9 | 1.507 | 0.01505 | -0.116 | 100.15
9.5 | 1.545 | 0.01574 | -0.116 | 98.185
10 | 1.578 | 0.01661 | -0.117 | 95.019
10.5 | 1.605 | 0.01745 | -0.118 | 92.019
11 | 1.629 | 0.01826 | -0.118 | 89.173
11.5 | 1.647 | 0.01911 | -0.119 | 86.167
12 | 1.658 | 0.02028 | -0.119 | 81.741
12.5 | 1.665 | 0.02127 | -0.12 | 78.257
13 | 1.667 | 0.0224 | -0.12 | 74.421
13.5 | 1.663 | 0.02358 | -0.121 | 70.539
14 | 1.65 | 0.02496 | -0.121 | 66.116
14.5 | 1.631 | 0.0262 | -0.122 | 62.26
15 | 1.607 | 0.02771 | -0.122 | 57.994
15.5 | 1.577 | 0.02959 | -0.122 | 53.294
16 | 1.541 | 0.03193 | -0.122 | 48.261
16.5 | 1.5 | 0.03441 | -0.122 | 43.583
17 | 1.456 | 0.0371 | -0.122 | 39.243
17.5 | 1.409 | 0.04052 | -0.122 | 34.767
18 | 1.36 | 0.04387 | -0.122 | 31

## 84. Re 6M Mach 0.10 (2)
BIGFOIL.COM POLAR EXPORT
NACA64A517
NACA64A517 |  |  |  | Cl Max: | 1.7088 | at alpha= | 20 | deg
XFOIL ncrit=9 |  |  |  | L/D Max: | 151.083 | at alpha= | 4 | deg
Re: | 6000000 |  |  | Cd Min: | 0.06987 | at alpha= | 20 | deg
Mach: | 0.1 |  |  | Cl=0 at alpha= | -3.7727 | deg
|  |  |  | @ Cl=0.1, Cd= | 0.0055474
|  |  |  | @ Cl=0.4, Cd= | 0.0046436
|  |  |  | @ Cl=0.6, Cd= | 0.0049185
alpha (deg) | Cl | Cd | Cm | Cl/Cd
-20 | -1.3514 | 0.04078 | -0.1048 | -33.1388
-19 | -1.338 | 0.03102 | -0.1094 | -43.1335
-18.5 | -1.3015 | 0.02749 | -0.1146 | -47.3445
-17.5 | -1.262 | 0.02243 | -0.1133 | -56.2639
-17 | -1.2345 | 0.02049 | -0.113 | -60.2489
-16.5 | -1.2066 | 0.01864 | -0.1124 | -64.7318
-16 | -1.1756 | 0.01707 | -0.1118 | -68.8694
-15.5 | -1.1469 | 0.01553 | -0.1105 | -73.8506
-15 | -1.1136 | 0.01446 | -0.1088 | -77.0124
-14.5 | -1.0775 | 0.01365 | -0.1069 | -78.9377
-14 | -1.0385 | 0.01295 | -0.1049 | -80.1931
-13.5 | -0.9982 | 0.01235 | -0.1029 | -80.8259
-13 | -0.9581 | 0.01183 | -0.1006 | -80.989
-12.5 | -0.9105 | 0.0113 | -0.0997 | -80.5752
-12 | -0.8612 | 0.01081 | -0.099 | -79.667
-11.5 | -0.8138 | 0.01018 | -0.098 | -79.9411
-11 | -0.7644 | 0.00969 | -0.0972 | -78.8854
-10.5 | -0.7129 | 0.00932 | -0.0968 | -76.4914
-10 | -0.6596 | 0.00902 | -0.0967 | -73.1264
-9.5 | -0.6061 | 0.00872 | -0.0966 | -69.5069
-9 | -0.5525 | 0.00842 | -0.0964 | -65.6176
-8.5 | -0.4997 | 0.00806 | -0.0962 | -61.9975
-8 | -0.4455 | 0.00778 | -0.0961 | -57.2622
-7.5 | -0.3899 | 0.00757 | -0.0964 | -51.5059
-7 | -0.3347 | 0.00732 | -0.0965 | -45.724
-6.5 | -0.2789 | 0.0071 | -0.0967 | -39.2817
-6 | -0.2227 | 0.0069 | -0.097 | -32.2754
-5.5 | -0.1695 | 0.00672 | -0.0967 | -25.2232
-5 | -0.1186 | 0.00653 | -0.0958 | -18.1623
-4.5 | -0.0688 | 0.00636 | -0.0946 | -10.8176
-4 | -0.021 | 0.00619 | -0.093 | -3.3926
-3.5 | 0.0252 | 0.006 | -0.091 | 4.2
-3 | 0.0682 | 0.0058 | -0.0883 | 11.7586
-2 | 0.1475 | 0.00517 | -0.0815 | 28.53
-1.5 | 0.1929 | 0.00502 | -0.0793 | 38.4263
-1 | 0.2389 | 0.00461 | -0.0775 | 51.8221
-0.5 | 0.2934 | 0.00462 | -0.0774 | 63.5065
0 | 0.3507 | 0.00461 | -0.0778 | 76.0738
0.5 | 0.4094 | 0.00465 | -0.0787 | 88.043
1 | 0.4686 | 0.00474 | -0.0796 | 98.8608
1.5 | 0.531 | 0.00483 | -0.0813 | 109.9379
2 | 0.5955 | 0.00491 | -0.0835 | 121.2831
2.5 | 0.6589 | 0.00503 | -0.0855 | 130.994
3 | 0.7328 | 0.00517 | -0.0899 | 141.7408
3.5 | 0.7946 | 0.00537 | -0.0916 | 147.9702
4 | 0.8506 | 0.00563 | -0.092 | 151.0835
4.5 | 0.9029 | 0.00598 | -0.0917 | 150.9866
5 | 0.9381 | 0.00689 | -0.0881 | 136.1538
5.5 | 0.9743 | 0.00769 | -0.0848 | 126.697
6 | 1.0097 | 0.0085 | -0.0814 | 118.7882
6.5 | 1.0456 | 0.00928 | -0.0782 | 112.6724
7 | 1.0798 | 0.01012 | -0.0748 | 106.6996
7.5 | 1.117 | 0.01087 | -0.0721 | 102.7599
8 | 1.1529 | 0.0117 | -0.0693 | 98.5385
8.5 | 1.1904 | 0.01247 | -0.0669 | 95.4611
9 | 1.225 | 0.0134 | -0.0641 | 91.4179
9.5 | 1.2629 | 0.0142 | -0.062 | 88.9366
10 | 1.2965 | 0.01525 | -0.0594 | 85.0164
10.5 | 1.3303 | 0.01633 | -0.057 | 81.4636
11 | 1.3603 | 0.01765 | -0.0543 | 77.0708
11.5 | 1.384 | 0.01872 | -0.0499 | 73.9316
12 | 1.4358 | 0.02025 | -0.0522 | 70.9037
12.5 | 1.4646 | 0.0218 | -0.0497 | 67.1835
13 | 1.4888 | 0.0237 | -0.047 | 62.8186
13.5 | 1.5153 | 0.02556 | -0.0446 | 59.284
14 | 1.5393 | 0.02767 | -0.0423 | 55.6306
14.5 | 1.5599 | 0.03011 | -0.0399 | 51.8067
15 | 1.5817 | 0.03256 | -0.0379 | 48.578
15.5 | 1.6025 | 0.03519 | -0.036 | 45.5385
16 | 1.6196 | 0.03816 | -0.0341 | 42.4423
16.5 | 1.6383 | 0.04112 | -0.0325 | 39.8419
17 | 1.6505 | 0.04472 | -0.0307 | 36.9074
17.5 | 1.6636 | 0.04832 | -0.0293 | 34.4288
18 | 1.677 | 0.05202 | -0.0282 | 32.2376
18.5 | 1.69 | 0.05582 | -0.0273 | 30.2759
19 | 1.6968 | 0.06033 | -0.0264 | 28.1253
19.5 | 1.7042 | 0.0649 | -0.0259 | 26.2589
20 | 1.7088 | 0.06987 | -0.0255 | 24.4568

## 85. Re 6M Mach 0.25 (1)
BIGFOIL.COM POLAR EXPORT
NACA64A517
NACA64A517 |  |  |  | Cl Max: | 1.622 | at alpha= | 11.5 | deg
JavaFoil+Calcfoil stall+Eppler ext transition |  |  |  | L/D Max: | 155.58 | at alpha= | 4 | deg
Re: | 6000000 |  |  | Cd Min: | 0.00553 | at alpha= | -2.5 | deg
Mach: | 0.25 |  |  | Cl=0 at alpha= | -4.0625 | deg
|  |  |  | @ Cl=0.1, Cd= | 0.00629
|  |  |  | @ Cl=0.4, Cd= | 0.0056155
|  |  |  | @ Cl=0.6, Cd= | 0.0058241
alpha (deg) | Cl | Cd | Cm | Cl/Cd
-18.5 | -0.461 | 0.1604 | -0.033 | -2.875
-18 | -0.508 | 0.15285 | -0.034 | -3.326
-17.5 | -0.552 | 0.14033 | -0.036 | -3.932
-17 | -0.591 | 0.13167 | -0.037 | -4.49
-16.5 | -0.626 | 0.12246 | -0.038 | -5.114
-16 | -0.657 | 0.11375 | -0.041 | -5.779
-15.5 | -0.683 | 0.10553 | -0.042 | -6.472
-15 | -0.703 | 0.09789 | -0.044 | -7.182
-14.5 | -0.793 | 0.03726 | -0.065 | -21.277
-14 | -0.815 | 0.02884 | -0.068 | -28.257
-13.5 | -0.825 | 0.02399 | -0.071 | -34.39
-13 | -0.825 | 0.02083 | -0.072 | -39.616
-12.5 | -0.819 | 0.01781 | -0.074 | -46.002
-12 | -0.804 | 0.01593 | -0.076 | -50.467
-11.5 | -0.782 | 0.01454 | -0.077 | -53.749
-11 | -0.765 | 0.01205 | -0.08 | -63.445
-10.5 | -0.728 | 0.01123 | -0.081 | -64.832
-10 | -0.686 | 0.00967 | -0.083 | -70.928
-9.5 | -0.644 | 0.00968 | -0.085 | -66.516
-9 | -0.592 | 0.00928 | -0.086 | -63.813
-8.5 | -0.538 | 0.009 | -0.087 | -59.828
-8 | -0.483 | 0.00872 | -0.088 | -55.362
-7.5 | -0.425 | 0.00842 | -0.089 | -50.46
-7 | -0.366 | 0.0082 | -0.09 | -44.608
-6.5 | -0.305 | 0.00796 | -0.091 | -38.34
-6 | -0.244 | 0.00777 | -0.092 | -31.411
-5.5 | -0.182 | 0.00757 | -0.093 | -24.017
-5 | -0.119 | 0.00737 | -0.094 | -16.141
-4.5 | -0.056 | 0.00718 | -0.095 | -7.74
-4 | 0.008 | 0.00702 | -0.096 | 1.159
-3.5 | 0.072 | 0.00657 | -0.097 | 10.974
-3 | 0.136 | 0.00593 | -0.098 | 22.979
-2.5 | 0.201 | 0.00553 | -0.099 | 36.297
-2 | 0.265 | 0.00555 | -0.1 | 47.764
-1.5 | 0.329 | 0.00557 | -0.101 | 59.108
-1 | 0.393 | 0.00561 | -0.102 | 70.138
-0.5 | 0.457 | 0.00566 | -0.103 | 80.738
0 | 0.521 | 0.00573 | -0.104 | 91.009
0.5 | 0.585 | 0.00581 | -0.105 | 100.825
1 | 0.649 | 0.00587 | -0.106 | 110.577
1.5 | 0.713 | 0.00595 | -0.107 | 119.798
2 | 0.777 | 0.00605 | -0.108 | 128.548
2.5 | 0.841 | 0.00613 | -0.109 | 137.203
3 | 0.905 | 0.00623 | -0.11 | 145.319
3.5 | 0.968 | 0.00641 | -0.111 | 151.009
4 | 1.026 | 0.00659 | -0.112 | 155.58
4.5 | 1.087 | 0.00739 | -0.113 | 147.091
5 | 1.148 | 0.00835 | -0.114 | 137.522
5.5 | 1.205 | 0.00893 | -0.114 | 134.869
6 | 1.254 | 0.0106 | -0.115 | 118.249
6.5 | 1.305 | 0.0121 | -0.115 | 107.802
7 | 1.355 | 0.01284 | -0.116 | 105.57
7.5 | 1.404 | 0.01362 | -0.117 | 103.034
8 | 1.449 | 0.01443 | -0.117 | 100.439
8.5 | 1.491 | 0.01528 | -0.118 | 97.625
9 | 1.53 | 0.016 | -0.119 | 95.643
9.5 | 1.564 | 0.01712 | -0.119 | 91.362
10 | 1.59 | 0.01794 | -0.12 | 88.623
10.5 | 1.609 | 0.01881 | -0.121 | 85.497
11 | 1.619 | 0.01995 | -0.121 | 81.145
11.5 | 1.622 | 0.02115 | -0.122 | 76.698
12 | 1.618 | 0.02237 | -0.122 | 72.359
12.5 | 1.606 | 0.0237 | -0.123 | 67.761
13 | 1.585 | 0.02519 | -0.123 | 62.937
13.5 | 1.555 | 0.02672 | -0.123 | 58.185
14 | 1.508 | 0.02858 | -0.124 | 52.76
14.5 | 1.451 | 0.0309 | -0.124 | 46.944
15 | 1.381 | 0.03394 | -0.124 | 40.696
15.5 | 1.302 | 0.03785 | -0.123 | 34.398
16 | 1.215 | 0.04274 | -0.123 | 28.42
16.5 | 1.119 | 0.04945 | -0.121 | 22.622

## 86. Re 6M Mach 0.25 (2)
BIGFOIL.COM POLAR EXPORT
NACA64A517
NACA64A517 |  |  |  | Cl Max: | 1.6539 | at alpha= | 19 | deg
XFOIL ncrit=9 |  |  |  | L/D Max: | 152.605 | at alpha= | 4 | deg
Re: | 6000000 |  |  | Cd Min: | 0.08861 | at alpha= | 20 | deg
Mach: | 0.25 |  |  | Cl=0 at alpha= | -3.6896 | deg
|  |  |  | @ Cl=0.1, Cd= | 0.0056816
|  |  |  | @ Cl=0.4, Cd= | 0.0047576
|  |  |  | @ Cl=0.6, Cd= | 0.0049948
alpha (deg) | Cl | Cd | Cm | Cl/Cd
-20 | -1.1305 | 0.0777 | -0.0996 | -14.5495
-18.5 | -1.211 | 0.04648 | -0.1197 | -26.0542
-18 | -1.2187 | 0.03794 | -0.1266 | -32.1218
-17 | -1.2158 | 0.02843 | -0.1271 | -42.7647
-16.5 | -1.1983 | 0.02521 | -0.1266 | -47.5327
-16 | -1.1747 | 0.02254 | -0.1258 | -52.1162
-15.5 | -1.1466 | 0.02025 | -0.1249 | -56.6222
-14.5 | -1.0792 | 0.0166 | -0.1228 | -65.012
-14 | -1.047 | 0.01501 | -0.1209 | -69.7535
-13.5 | -1.0109 | 0.01387 | -0.1184 | -72.8839
-13 | -0.9696 | 0.01308 | -0.1158 | -74.1284
-12.5 | -0.9262 | 0.01236 | -0.1132 | -74.9353
-12 | -0.8836 | 0.01179 | -0.1102 | -74.9449
-11.5 | -0.8353 | 0.01119 | -0.1082 | -74.647
-11 | -0.7869 | 0.01043 | -0.1063 | -75.4458
-10 | -0.6804 | 0.00951 | -0.1041 | -71.5457
-9.5 | -0.6255 | 0.00912 | -0.1034 | -68.5855
-9 | -0.5703 | 0.00875 | -0.1027 | -65.1771
-8.5 | -0.5144 | 0.00843 | -0.1021 | -61.0202
-8 | -0.4596 | 0.00805 | -0.1014 | -57.0932
-7.5 | -0.4033 | 0.00776 | -0.101 | -51.9716
-7 | -0.3458 | 0.00753 | -0.1009 | -45.923
-6.5 | -0.2892 | 0.00728 | -0.1006 | -39.7253
-6 | -0.2325 | 0.00707 | -0.1003 | -32.8854
-5.5 | -0.1782 | 0.00684 | -0.0996 | -26.0526
-5 | -0.1262 | 0.00666 | -0.0984 | -18.9489
-4.5 | -0.0764 | 0.00646 | -0.0966 | -11.8266
-4 | -0.028 | 0.00629 | -0.0946 | -4.4515
-3.5 | 0.0171 | 0.00611 | -0.0919 | 2.7987
-3 | 0.0624 | 0.00591 | -0.0893 | 10.5584
-2.5 | 0.1052 | 0.00565 | -0.0861 | 18.6195
-2 | 0.145 | 0.00531 | -0.0824 | 27.307
-1 | 0.239 | 0.00469 | -0.0782 | 50.9595
-0.5 | 0.2965 | 0.00469 | -0.0782 | 63.2196
1 | 0.4803 | 0.00481 | -0.0811 | 99.8545
1.5 | 0.545 | 0.00492 | -0.0829 | 110.7724
2 | 0.6112 | 0.00501 | -0.085 | 121.996
2.5 | 0.6807 | 0.00512 | -0.0879 | 132.9492
3 | 0.7537 | 0.00526 | -0.0916 | 143.289
3.5 | 0.8147 | 0.00547 | -0.0925 | 148.9397
4 | 0.8729 | 0.00572 | -0.0929 | 152.6049
4.5 | 0.9259 | 0.00608 | -0.0923 | 152.2862
5 | 0.9591 | 0.00701 | -0.0878 | 136.8188
5.5 | 0.9935 | 0.00791 | -0.0837 | 125.6005
6 | 1.0258 | 0.00887 | -0.0794 | 115.6483
6.5 | 1.0606 | 0.00975 | -0.0756 | 108.7795
7 | 1.0935 | 0.01074 | -0.0717 | 101.8156
7.5 | 1.1296 | 0.01165 | -0.0685 | 96.9614
8 | 1.164 | 0.01268 | -0.0651 | 91.7981
8.5 | 1.202 | 0.0136 | -0.0624 | 88.3824
9 | 1.2344 | 0.01482 | -0.0591 | 83.2928
9.5 | 1.2711 | 0.01589 | -0.0565 | 79.9937
10 | 1.3035 | 0.01724 | -0.0534 | 75.609
10.5 | 1.3362 | 0.01865 | -0.0506 | 71.6461
11 | 1.3645 | 0.02038 | -0.0475 | 66.9529
12 | 1.4386 | 0.02387 | -0.0449 | 60.2681
12.5 | 1.4658 | 0.02595 | -0.0422 | 56.4855
13 | 1.491 | 0.02827 | -0.0395 | 52.7414
13.5 | 1.5152 | 0.03075 | -0.0369 | 49.2748
14 | 1.5355 | 0.03364 | -0.0343 | 45.6451
14.5 | 1.5569 | 0.03655 | -0.0321 | 42.5964
15 | 1.5773 | 0.03962 | -0.0299 | 39.8107
15.5 | 1.5949 | 0.04302 | -0.0279 | 37.0735
16 | 1.608 | 0.04692 | -0.0259 | 34.2711
16.5 | 1.62 | 0.05106 | -0.0242 | 31.7274
17 | 1.6329 | 0.05526 | -0.0228 | 29.5494
17.5 | 1.644 | 0.05968 | -0.0216 | 27.5469
18 | 1.6505 | 0.06471 | -0.0206 | 25.5061
18.5 | 1.6536 | 0.07019 | -0.02 | 23.5589
19 | 1.6539 | 0.07612 | -0.0196 | 21.7275
19.5 | 1.6527 | 0.08241 | -0.0197 | 20.0546
20 | 1.653 | 0.08861 | -0.0201 | 18.6548

## 87. Re 6M Mach 0.50 (1)
BIGFOIL.COM POLAR EXPORT
NACA64A517
NACA64A517 |  |  |  | Cl Max: | 1.517 | at alpha= | 8 | deg
JavaFoil+Calcfoil stall+Eppler ext transition |  |  |  | L/D Max: | 152.975 | at alpha= | 4 | deg
Re: | 6000000 |  |  | Cd Min: | 0.00578 | at alpha= | -2.5 | deg
Mach: | 0.5 |  |  | Cl=0 at alpha= | -4.0634 | deg
|  |  |  | @ Cl=0.1, Cd= | 0.0070422
|  |  |  | @ Cl=0.4, Cd= | 0.0059
|  |  |  | @ Cl=0.6, Cd= | 0.0061289
alpha (deg) | Cl | Cd | Cm | Cl/Cd
-20 | -0.91 | 0.15254 | -0.043 | -5.963
-19.5 | -0.879 | 0.15146 | -0.042 | -5.807
-19 | -0.85 | 0.14562 | -0.042 | -5.839
-18.5 | -0.822 | 0.14149 | -0.042 | -5.811
-18 | -0.796 | 0.14225 | -0.044 | -5.594
-17.5 | -0.767 | 0.13228 | -0.044 | -5.8
-17 | -0.737 | 0.13 | -0.043 | -5.671
-16.5 | -0.708 | 0.12384 | -0.043 | -5.721
-16 | -0.681 | 0.11987 | -0.043 | -5.677
-15.5 | -0.653 | 0.12144 | -0.044 | -5.375
-15 | -0.624 | 0.11231 | -0.045 | -5.559
-14.5 | -0.595 | 0.10819 | -0.043 | -5.496
-14 | -0.567 | 0.09934 | -0.044 | -5.703
-13.5 | -0.538 | 0.09188 | -0.044 | -5.86
-13 | -0.51 | 0.09653 | -0.045 | -5.284
-12.5 | -0.482 | 0.08954 | -0.045 | -5.378
-12 | -0.454 | 0.08049 | -0.047 | -5.638
-11.5 | -0.427 | 0.07332 | -0.05 | -5.819
-11 | -0.396 | 0.0808 | -0.043 | -4.895
-10.5 | -0.368 | 0.07098 | -0.047 | -5.187
-10 | -0.343 | 0.06112 | -0.055 | -5.605
-9.5 | -0.461 | 0.01908 | -0.087 | -24.162
-9 | -0.536 | 0.01482 | -0.091 | -36.136
-8.5 | -0.532 | 0.01192 | -0.095 | -44.655
-8 | -0.498 | 0.01089 | -0.097 | -45.676
-7.5 | -0.45 | 0.00954 | -0.098 | -47.19
-7 | -0.397 | 0.00929 | -0.101 | -42.719
-6.5 | -0.335 | 0.0089 | -0.102 | -37.609
-6 | -0.269 | 0.0086 | -0.103 | -31.288
-5.5 | -0.201 | 0.00824 | -0.104 | -24.449
-5 | -0.132 | 0.00797 | -0.105 | -16.583
-4.5 | -0.062 | 0.00772 | -0.106 | -8.017
-4 | 0.009 | 0.00749 | -0.107 | 1.212
-3.5 | 0.08 | 0.00727 | -0.109 | 11.066
-3 | 0.152 | 0.00645 | -0.11 | 23.592
-2.5 | 0.224 | 0.00578 | -0.111 | 38.822
-2 | 0.296 | 0.0058 | -0.112 | 51.114
-1.5 | 0.368 | 0.00586 | -0.113 | 62.767
-1 | 0.44 | 0.00595 | -0.114 | 73.915
-0.5 | 0.511 | 0.006 | -0.115 | 85.169
0 | 0.583 | 0.00611 | -0.116 | 95.409
0.5 | 0.655 | 0.00619 | -0.118 | 105.702
1 | 0.726 | 0.0063 | -0.119 | 115.258
1.5 | 0.798 | 0.00639 | -0.12 | 124.884
2 | 0.869 | 0.00656 | -0.121 | 132.465
2.5 | 0.94 | 0.00669 | -0.122 | 140.63
3 | 1.012 | 0.00688 | -0.123 | 147.052
3.5 | 1.083 | 0.00717 | -0.124 | 150.917
4 | 1.144 | 0.00748 | -0.125 | 152.975
4.5 | 1.2 | 0.00915 | -0.125 | 131.055
5 | 1.262 | 0.01014 | -0.126 | 124.437
5.5 | 1.321 | 0.01207 | -0.126 | 109.395
6 | 1.376 | 0.01419 | -0.127 | 96.957
6.5 | 1.427 | 0.01529 | -0.128 | 93.331
7 | 1.469 | 0.01656 | -0.129 | 88.726
7.5 | 1.502 | 0.01799 | -0.129 | 83.499
8 | 1.517 | 0.01971 | -0.13 | 77.009
8.5 | 1.51 | 0.02127 | -0.13 | 71.005
9 | 1.459 | 0.02324 | -0.131 | 62.769
9.5 | 1.257 | 0.02602 | -0.131 | 48.307
10 | 0.95 | 0.0288 | -0.132 | 32.996
10.5 | 0.982 | 0.02973 | -0.132 | 33.026
11 | 1.002 | 0.03428 | -0.131 | 29.236
11.5 | 1.041 | 0.03267 | -0.133 | 31.872
12 | 0.912 | 0.08674 | -0.082 | 10.516
12.5 | 0.94 | 0.09564 | -0.083 | 9.832
13 | 0.96 | 0.09625 | -0.075 | 9.976

## 88. Re 6M Mach 0.50 (2)
BIGFOIL.COM POLAR EXPORT
NACA64A517
NACA64A517 |  |  |  | Cl Max: | 1.471 | at alpha= | 13.5 | deg
XFOIL ncrit=9 |  |  |  | L/D Max: | 496.167 | at alpha= | -0.5 | deg
Re: | 6000000 |  |  | Cd Min: | 0.17114 | at alpha= | 18.5 | deg
Mach: | 0.5 |  |  | Cl=0 at alpha= | -3.5615 | deg
|  |  |  | @ Cl=0.1, Cd= | 0.00082033
|  |  |  | @ Cl=0.4, Cd= | 0.0051366
|  |  |  | @ Cl=0.6, Cd= | 0.0053392
alpha (deg) | Cl | Cd | Cm | Cl/Cd
-15.5 | -0.3254 | 0.10331 | -0.1043 | -3.1497
-15 | -0.3651 | 0.09106 | -0.1119 | -4.0094
-14.5 | -0.4034 | 0.07892 | -0.1188 | -5.1115
-14 | -0.4446 | 0.06625 | -0.1253 | -6.7109
-13.5 | -0.482 | 0.05365 | -0.1313 | -8.9842
-13 | -0.5096 | 0.04205 | -0.1367 | -12.1189
-12.5 | -0.5491 | 0.03023 | -0.1424 | -18.1641
-12 | -0.5714 | 0.02171 | -0.1456 | -26.3197
-11.5 | -0.5881 | 0.01509 | -0.1472 | -38.9728
-11 | -0.607 | 0.00969 | -0.1477 | -62.6419
-10.5 | -0.6156 | 0.00604 | -0.1469 | -101.9205
-10 | -0.6125 | 0.00381 | -0.1453 | -160.7612
-9.5 | -0.5987 | 0.00267 | -0.1432 | -224.2322
-9 | -0.5674 | 0.00218 | -0.1386 | -260.2752
-8.5 | -0.5285 | 0.00185 | -0.1332 | -285.6757
-8 | -0.4766 | 0.0016 | -0.1295 | -297.875
-7.5 | -0.4165 | 0.00142 | -0.1272 | -293.3099
-7 | -0.3556 | 0.0013 | -0.1249 | -273.5385
-6.5 | -0.2991 | 0.00122 | -0.1219 | -245.1639
-6 | -0.2432 | 0.00116 | -0.1188 | -209.6552
-5.5 | -0.1905 | 0.0011 | -0.1153 | -173.1818
-5 | -0.137 | 0.00105 | -0.1121 | -130.4762
-4.5 | -0.0868 | 0.001 | -0.1084 | -86.8
-4 | -0.0421 | 0.00095 | -0.1036 | -44.3158
-3.5 | 0.0059 | 0.00091 | -0.0995 | 6.4835
-3 | 0.0544 | 0.00087 | -0.0957 | 62.5287
-2.5 | 0.1003 | 0.00082 | -0.0915 | 122.3171
-2 | 0.1445 | 0.00075 | -0.0871 | 192.6667
-1.5 | 0.1913 | 0.00071 | -0.0832 | 269.4366
-1 | 0.2363 | 0.00061 | -0.0794 | 387.377
-0.5 | 0.2977 | 0.0006 | -0.0786 | 496.1667
0 | 0.3757 | 0.00512 | -0.0823 | 73.3789
0.5 | 0.4487 | 0.00517 | -0.0839 | 86.7892
1 | 0.5229 | 0.00527 | -0.0859 | 99.222
1.5 | 0.6009 | 0.00534 | -0.0885 | 112.5281
2 | 0.6866 | 0.00547 | -0.0929 | 125.521
2.5 | 0.7595 | 0.00564 | -0.0943 | 134.6631
3 | 0.8321 | 0.00576 | -0.0956 | 144.4618
3.5 | 0.8986 | 0.00598 | -0.0954 | 150.2676
4 | 0.9587 | 0.00634 | -0.094 | 151.2145
4.5 | 1.0161 | 0.00677 | -0.092 | 150.0886
5 | 1.0442 | 0.00802 | -0.0851 | 130.1995
5.5 | 1.0685 | 0.00951 | -0.078 | 112.3554
6 | 1.0869 | 0.01135 | -0.0704 | 95.7621
7 | 1.1474 | 0.01475 | -0.0598 | 77.7898
7.5 | 1.1722 | 0.01693 | -0.0543 | 69.238
8 | 1.1979 | 0.01932 | -0.0493 | 62.0031
8.5 | 1.2335 | 0.02142 | -0.0455 | 57.5864
9 | 1.2628 | 0.02402 | -0.0415 | 52.5729
9.5 | 1.2936 | 0.02669 | -0.0377 | 48.4676
10 | 1.3208 | 0.02974 | -0.034 | 44.4116
10.5 | 1.3495 | 0.03283 | -0.0305 | 41.1057
11.5 | 1.4036 | 0.03972 | -0.0239 | 35.3374
12.5 | 1.4584 | 0.04828 | -0.0195 | 30.2071
13 | 1.4682 | 0.05349 | -0.0162 | 27.4481
13.5 | 1.471 | 0.05959 | -0.0134 | 24.6853
14 | 1.4595 | 0.06708 | -0.0111 | 21.7576
14.5 | 1.4412 | 0.0755 | -0.0099 | 19.0887
15 | 1.4159 | 0.08504 | -0.0098 | 16.6498
15.5 | 1.3836 | 0.0957 | -0.0113 | 14.4577
16 | 1.3456 | 0.10769 | -0.0146 | 12.4951
16.5 | 1.3112 | 0.11991 | -0.0192 | 10.9349
17 | 1.2782 | 0.13273 | -0.0254 | 9.6301
17.5 | 1.2492 | 0.14556 | -0.0325 | 8.582
18 | 1.225 | 0.1584 | -0.0402 | 7.7336
18.5 | 1.2049 | 0.17114 | -0.0483 | 7.0404

## 89. Re 7M Mach 0.00 (1)
BIGFOIL.COM POLAR EXPORT
NACA64A517
NACA64A517 |  |  |  | Cl Max: | 1.678 | at alpha= | 13 | deg
JavaFoil+Calcfoil stall+Eppler ext transition |  |  |  | L/D Max: | 156.162 | at alpha= | 3.5 | deg
Re: | 7000000 |  |  | Cd Min: | 0.00542 | at alpha= | -2 | deg
Mach: | 0 |  |  | Cl=0 at alpha= | -4.0645 | deg
|  |  |  | @ Cl=0.1, Cd= | 0.0061974
|  |  |  | @ Cl=0.4, Cd= | 0.0054692
|  |  |  | @ Cl=0.6, Cd= | 0.0056419
alpha (deg) | Cl | Cd | Cm | Cl/Cd
-20 | -0.765 | 0.15227 | -0.036 | -5.024
-19.5 | -0.78 | 0.14365 | -0.038 | -5.43
-19 | -0.793 | 0.13604 | -0.039 | -5.831
-18.5 | -0.806 | 0.12759 | -0.04 | -6.317
-18 | -0.818 | 0.11835 | -0.042 | -6.911
-17.5 | -0.827 | 0.11018 | -0.044 | -7.51
-17 | -0.834 | 0.10294 | -0.045 | -8.104
-16.5 | -0.843 | 0.09192 | -0.048 | -9.173
-16 | -0.93 | 0.03226 | -0.063 | -28.821
-15.5 | -0.932 | 0.02829 | -0.064 | -32.952
-15 | -0.931 | 0.02461 | -0.066 | -37.833
-14.5 | -0.925 | 0.02181 | -0.067 | -42.428
-14 | -0.915 | 0.01945 | -0.069 | -47.039
-13.5 | -0.9 | 0.01743 | -0.07 | -51.636
-13 | -0.88 | 0.01588 | -0.072 | -55.4
-12.5 | -0.868 | 0.01284 | -0.074 | -67.623
-12 | -0.841 | 0.01192 | -0.076 | -70.542
-11.5 | -0.808 | 0.01115 | -0.077 | -72.508
-11 | -0.772 | 0.00959 | -0.078 | -80.438
-10.5 | -0.734 | 0.00967 | -0.08 | -75.909
-10 | -0.685 | 0.0093 | -0.081 | -73.607
-9.5 | -0.634 | 0.00899 | -0.082 | -70.484
-9 | -0.581 | 0.00874 | -0.083 | -66.464
-8.5 | -0.527 | 0.00841 | -0.084 | -62.582
-8 | -0.471 | 0.00821 | -0.085 | -57.328
-7.5 | -0.414 | 0.008 | -0.086 | -51.71
-7 | -0.356 | 0.00784 | -0.087 | -45.355
-6.5 | -0.297 | 0.00764 | -0.088 | -38.848
-6 | -0.237 | 0.00744 | -0.089 | -31.823
-5.5 | -0.176 | 0.00727 | -0.09 | -24.239
-5 | -0.115 | 0.00711 | -0.091 | -16.226
-4.5 | -0.054 | 0.00697 | -0.092 | -7.733
-4 | 0.008 | 0.00682 | -0.093 | 1.156
-3.5 | 0.07 | 0.00642 | -0.094 | 10.881
-3 | 0.132 | 0.00596 | -0.095 | 22.139
-2.5 | 0.194 | 0.00565 | -0.096 | 34.419
-2 | 0.257 | 0.00542 | -0.097 | 47.315
-1.5 | 0.319 | 0.00543 | -0.098 | 58.707
-1 | 0.381 | 0.00546 | -0.099 | 69.754
-0.5 | 0.443 | 0.00549 | -0.1 | 80.728
0 | 0.505 | 0.00554 | -0.101 | 91.106
0.5 | 0.567 | 0.00561 | -0.102 | 101.024
1 | 0.629 | 0.00567 | -0.103 | 110.843
1.5 | 0.691 | 0.00572 | -0.104 | 120.651
2 | 0.753 | 0.00582 | -0.105 | 129.318
2.5 | 0.814 | 0.00565 | -0.106 | 143.997
3 | 0.876 | 0.00582 | -0.107 | 150.549
3.5 | 0.938 | 0.006 | -0.107 | 156.162
4 | 0.994 | 0.00666 | -0.108 | 149.178
4.5 | 1.054 | 0.00739 | -0.109 | 142.485
5 | 1.113 | 0.0081 | -0.11 | 137.427
5.5 | 1.171 | 0.00909 | -0.111 | 128.736
6 | 1.224 | 0.00968 | -0.112 | 126.523
6.5 | 1.271 | 0.0112 | -0.112 | 113.483
7 | 1.321 | 0.01187 | -0.112 | 111.341
7.5 | 1.37 | 0.0125 | -0.113 | 109.572
8 | 1.417 | 0.01301 | -0.114 | 108.908
8.5 | 1.462 | 0.01361 | -0.115 | 107.366
9 | 1.503 | 0.01447 | -0.115 | 103.921
9.5 | 1.542 | 0.0152 | -0.116 | 101.489
10 | 1.576 | 0.01599 | -0.117 | 98.571
10.5 | 1.605 | 0.01677 | -0.117 | 95.692
11 | 1.63 | 0.01753 | -0.118 | 92.99
11.5 | 1.65 | 0.01829 | -0.118 | 90.169
12 | 1.664 | 0.01927 | -0.119 | 86.371
12.5 | 1.673 | 0.0203 | -0.119 | 82.413
13 | 1.678 | 0.02127 | -0.12 | 78.852
13.5 | 1.677 | 0.02246 | -0.12 | 74.662
14 | 1.668 | 0.02374 | -0.121 | 70.237
14.5 | 1.653 | 0.02492 | -0.121 | 66.35
15 | 1.634 | 0.02619 | -0.122 | 62.395
15.5 | 1.609 | 0.02775 | -0.122 | 58.002
16 | 1.58 | 0.03 | -0.122 | 52.651
16.5 | 1.547 | 0.03184 | -0.123 | 48.568
17 | 1.508 | 0.03433 | -0.122 | 43.908
17.5 | 1.468 | 0.03663 | -0.122 | 40.064
18 | 1.425 | 0.0395 | -0.122 | 36.073

## 90. Re 7M Mach 0.00 (2)
BIGFOIL.COM POLAR EXPORT
NACA64A517
NACA64A517 |  |  |  | Cl Max: | 1.7374 | at alpha= | 20 | deg
XFOIL ncrit=9 |  |  |  | L/D Max: | 151.462 | at alpha= | 4 | deg
Re: | 7000000 |  |  | Cd Min: | 0.06439 | at alpha= | 20 | deg
Mach: | 0 |  |  | Cl=0 at alpha= | -3.7835 | deg
|  |  |  | @ Cl=0.1, Cd= | 0.0055424
|  |  |  | @ Cl=0.4, Cd= | 0.0045448
|  |  |  | @ Cl=0.6, Cd= | 0.0048265
alpha (deg) | Cl | Cd | Cm | Cl/Cd
-20 | -1.3925 | 0.03509 | -0.1028 | -39.6837
-19.5 | -1.3808 | 0.03024 | -0.1064 | -45.6614
-19 | -1.356 | 0.02697 | -0.1084 | -50.2781
-18.5 | -1.3298 | 0.02404 | -0.1105 | -55.3161
-18 | -1.3084 | 0.02177 | -0.1101 | -60.1011
-17.5 | -1.2823 | 0.01984 | -0.1097 | -64.6321
-17 | -1.2526 | 0.01822 | -0.1093 | -68.7486
-16.5 | -1.2228 | 0.01667 | -0.1087 | -73.3533
-16 | -1.1888 | 0.01554 | -0.1079 | -76.4994
-15.5 | -1.159 | 0.01436 | -0.106 | -80.7103
-15 | -1.1242 | 0.01354 | -0.1041 | -83.0281
-14.5 | -1.0865 | 0.01285 | -0.1022 | -84.5525
-14 | -1.0479 | 0.01222 | -0.1001 | -85.7529
-13.5 | -1.0097 | 0.01169 | -0.0977 | -86.373
-13 | -0.9631 | 0.01114 | -0.0968 | -86.4542
-12.5 | -0.9143 | 0.01066 | -0.0963 | -85.7692
-12 | -0.8648 | 0.01021 | -0.0958 | -84.7013
-11.5 | -0.815 | 0.00979 | -0.0953 | -83.2482
-11 | -0.7659 | 0.0093 | -0.0947 | -82.3548
-10.5 | -0.7141 | 0.00896 | -0.0945 | -79.6987
-10 | -0.6613 | 0.00866 | -0.0944 | -76.3626
-9.5 | -0.6078 | 0.00838 | -0.0944 | -72.5298
-9 | -0.554 | 0.00811 | -0.0945 | -68.3107
-8.5 | -0.5002 | 0.00784 | -0.0945 | -63.801
-8 | -0.4465 | 0.00756 | -0.0945 | -59.0608
-7.5 | -0.3919 | 0.00732 | -0.0947 | -53.5383
-7 | -0.3362 | 0.00712 | -0.095 | -47.2191
-6.5 | -0.2798 | 0.00692 | -0.0955 | -40.4335
-6 | -0.2235 | 0.00672 | -0.096 | -33.2589
-5.5 | -0.1702 | 0.00652 | -0.0957 | -26.1043
-5 | -0.1187 | 0.00637 | -0.095 | -18.6342
-4.5 | -0.0686 | 0.00621 | -0.094 | -11.0467
-4 | -0.0197 | 0.00604 | -0.0927 | -3.2616
-3 | 0.0713 | 0.00571 | -0.0886 | 12.4869
-2.5 | 0.1124 | 0.00547 | -0.0855 | 20.5484
-2 | 0.1514 | 0.00517 | -0.0821 | 29.2843
-1.5 | 0.1977 | 0.005 | -0.0801 | 39.54
-1 | 0.2401 | 0.00455 | -0.0776 | 52.7692
-0.5 | 0.295 | 0.0045 | -0.0776 | 65.5556
0 | 0.3511 | 0.00452 | -0.0779 | 77.677
0.5 | 0.4103 | 0.00455 | -0.079 | 90.1758
1 | 0.4693 | 0.00463 | -0.0799 | 101.3607
1.5 | 0.5337 | 0.0047 | -0.0822 | 113.5532
2 | 0.5963 | 0.00482 | -0.0841 | 123.7137
2.5 | 0.6651 | 0.00494 | -0.0874 | 134.6356
3 | 0.7358 | 0.00508 | -0.0912 | 144.8425
3.5 | 0.7953 | 0.00528 | -0.0924 | 150.625
4 | 0.8497 | 0.00561 | -0.0926 | 151.4617
4.5 | 0.8934 | 0.00622 | -0.0907 | 143.6334
5 | 0.9318 | 0.00702 | -0.0878 | 132.735
5.5 | 0.9696 | 0.00776 | -0.0849 | 124.9485
6.5 | 1.0441 | 0.00918 | -0.079 | 113.7364
7 | 1.0807 | 0.00992 | -0.076 | 108.9415
7.5 | 1.1201 | 0.01055 | -0.0738 | 106.1706
8 | 1.1573 | 0.01127 | -0.0712 | 102.6886
8.5 | 1.1965 | 0.01195 | -0.0691 | 100.1255
9 | 1.2309 | 0.01283 | -0.0663 | 95.9392
9.5 | 1.2688 | 0.01359 | -0.0642 | 93.3628
10 | 1.3022 | 0.01458 | -0.0616 | 89.3141
10.5 | 1.3366 | 0.01557 | -0.0593 | 85.8446
11 | 1.3674 | 0.01676 | -0.0566 | 81.5871
11.5 | 1.4011 | 0.01789 | -0.0545 | 78.3175
12 | 1.4463 | 0.01898 | -0.055 | 76.2013
12.5 | 1.4747 | 0.02043 | -0.0525 | 72.1831
13 | 1.5005 | 0.02212 | -0.0498 | 67.8345
13.5 | 1.5274 | 0.02381 | -0.0474 | 64.1495
14 | 1.5513 | 0.0258 | -0.045 | 60.1279
14.5 | 1.5737 | 0.02797 | -0.0427 | 56.2639
15 | 1.5974 | 0.03012 | -0.0407 | 53.0345
15.5 | 1.619 | 0.03252 | -0.0388 | 49.7847
16 | 1.6347 | 0.03549 | -0.0366 | 46.0609
16.5 | 1.6555 | 0.0381 | -0.035 | 43.4514
17 | 1.668 | 0.04152 | -0.0331 | 40.1734
17.5 | 1.6838 | 0.04471 | -0.0318 | 37.6605
18 | 1.6991 | 0.04804 | -0.0306 | 35.3684
18.5 | 1.7121 | 0.05167 | -0.0295 | 33.1353
19 | 1.7206 | 0.05581 | -0.0285 | 30.8296
19.5 | 1.731 | 0.05984 | -0.0278 | 28.9271
20 | 1.7374 | 0.06439 | -0.0272 | 26.9825

## 91. Re 7M Mach 0.10 (1)
BIGFOIL.COM POLAR EXPORT
NACA64A517
NACA64A517 |  |  |  | Cl Max: | 1.668 | at alpha= | 13 | deg
JavaFoil+Calcfoil stall+Eppler ext transition |  |  |  | L/D Max: | 156.455 | at alpha= | 3.5 | deg
Re: | 7000000 |  |  | Cd Min: | 0.00542 | at alpha= | -2 | deg
Mach: | 0.1 |  |  | Cl=0 at alpha= | -4.0645 | deg
|  |  |  | @ Cl=0.1, Cd= | 0.0062109
|  |  |  | @ Cl=0.4, Cd= | 0.0054764
|  |  |  | @ Cl=0.6, Cd= | 0.0056539
alpha (deg) | Cl | Cd | Cm | Cl/Cd
-20 | -0.72 | 0.15638 | -0.036 | -4.605
-19.5 | -0.738 | 0.14852 | -0.037 | -4.968
-19 | -0.755 | 0.13973 | -0.038 | -5.403
-18.5 | -0.77 | 0.13219 | -0.039 | -5.826
-18 | -0.785 | 0.12367 | -0.041 | -6.344
-17.5 | -0.797 | 0.11487 | -0.042 | -6.942
-17 | -0.807 | 0.1078 | -0.044 | -7.485
-16.5 | -0.82 | 0.09494 | -0.047 | -8.638
-16 | -0.832 | 0.08267 | -0.051 | -10.062
-15.5 | -0.913 | 0.03015 | -0.064 | -30.265
-15 | -0.915 | 0.0259 | -0.066 | -35.345
-14.5 | -0.913 | 0.02277 | -0.067 | -40.08
-14 | -0.905 | 0.02016 | -0.069 | -44.889
-13.5 | -0.892 | 0.01815 | -0.07 | -49.151
-13 | -0.875 | 0.01635 | -0.072 | -53.513
-12.5 | -0.853 | 0.01483 | -0.073 | -57.495
-12 | -0.838 | 0.01218 | -0.076 | -68.832
-11.5 | -0.807 | 0.01133 | -0.077 | -71.255
-11 | -0.771 | 0.0107 | -0.079 | -72.115
-10.5 | -0.735 | 0.00979 | -0.081 | -75.091
-10 | -0.686 | 0.00942 | -0.082 | -72.878
-9.5 | -0.635 | 0.00902 | -0.083 | -70.482
-9 | -0.583 | 0.00876 | -0.084 | -66.503
-8.5 | -0.529 | 0.00851 | -0.085 | -62.116
-8 | -0.473 | 0.0083 | -0.086 | -56.953
-7.5 | -0.416 | 0.0081 | -0.087 | -51.323
-7 | -0.357 | 0.0079 | -0.088 | -45.207
-6.5 | -0.298 | 0.00764 | -0.089 | -38.991
-6 | -0.238 | 0.00745 | -0.09 | -31.942
-5.5 | -0.177 | 0.00728 | -0.091 | -24.341
-5 | -0.116 | 0.00715 | -0.092 | -16.204
-4.5 | -0.054 | 0.00697 | -0.093 | -7.767
-4 | 0.008 | 0.00682 | -0.094 | 1.162
-3.5 | 0.07 | 0.00643 | -0.095 | 10.922
-3 | 0.133 | 0.00597 | -0.096 | 22.224
-2.5 | 0.195 | 0.00567 | -0.097 | 34.489
-2 | 0.258 | 0.00542 | -0.098 | 47.552
-1.5 | 0.32 | 0.00543 | -0.098 | 58.938
-1 | 0.383 | 0.00546 | -0.099 | 70.023
-0.5 | 0.445 | 0.00552 | -0.1 | 80.665
0 | 0.507 | 0.00555 | -0.101 | 91.452
0.5 | 0.57 | 0.00562 | -0.102 | 101.393
1 | 0.632 | 0.00569 | -0.103 | 111.065
1.5 | 0.694 | 0.00573 | -0.104 | 121.072
2 | 0.756 | 0.00583 | -0.105 | 129.775
2.5 | 0.818 | 0.00569 | -0.106 | 143.904
3 | 0.88 | 0.00586 | -0.107 | 150.362
3.5 | 0.942 | 0.00602 | -0.108 | 156.455
4 | 0.999 | 0.00674 | -0.109 | 148.172
4.5 | 1.059 | 0.00766 | -0.11 | 138.221
5 | 1.118 | 0.00819 | -0.111 | 136.478
5.5 | 1.176 | 0.00938 | -0.112 | 125.405
6 | 1.229 | 0.01006 | -0.112 | 122.103
6.5 | 1.276 | 0.01133 | -0.112 | 112.594
7 | 1.327 | 0.01196 | -0.113 | 110.899
7.5 | 1.375 | 0.01263 | -0.114 | 108.902
8 | 1.422 | 0.01319 | -0.114 | 107.779
8.5 | 1.467 | 0.01375 | -0.115 | 106.669
9 | 1.508 | 0.01463 | -0.116 | 103.087
9.5 | 1.546 | 0.01537 | -0.116 | 100.624
10 | 1.579 | 0.01618 | -0.117 | 97.585
10.5 | 1.607 | 0.017 | -0.118 | 94.51
11 | 1.63 | 0.01776 | -0.118 | 91.771
11.5 | 1.648 | 0.01856 | -0.119 | 88.81
12 | 1.66 | 0.01968 | -0.119 | 84.32
12.5 | 1.666 | 0.02066 | -0.12 | 80.654
13 | 1.668 | 0.02176 | -0.12 | 76.679
13.5 | 1.665 | 0.02289 | -0.121 | 72.724
14 | 1.651 | 0.02424 | -0.121 | 68.133
14.5 | 1.633 | 0.02542 | -0.122 | 64.213
15 | 1.608 | 0.02692 | -0.122 | 59.742
15.5 | 1.579 | 0.02873 | -0.123 | 54.943
16 | 1.544 | 0.03082 | -0.123 | 50.077
16.5 | 1.503 | 0.03336 | -0.123 | 45.042
17 | 1.458 | 0.03612 | -0.123 | 40.368
17.5 | 1.412 | 0.03896 | -0.122 | 36.236
18 | 1.363 | 0.04221 | -0.122 | 32.297

## 92. Re 7M Mach 0.10 (2)
BIGFOIL.COM POLAR EXPORT
NACA64A517
NACA64A517 |  |  |  | Cl Max: | 1.7283 | at alpha= | 20 | deg
XFOIL ncrit=9 |  |  |  | L/D Max: | 151.904 | at alpha= | 4 | deg
Re: | 7000000 |  |  | Cd Min: | 0.06766 | at alpha= | 20 | deg
Mach: | 0.1 |  |  | Cl=0 at alpha= | -3.779 | deg
|  |  |  | @ Cl=0.1, Cd= | 0.0055483
|  |  |  | @ Cl=0.4, Cd= | 0.0045621
|  |  |  | @ Cl=0.6, Cd= | 0.0048314
alpha (deg) | Cl | Cd | Cm | Cl/Cd
-20 | -1.3635 | 0.03959 | -0.105 | -34.4405
-19 | -1.3452 | 0.02991 | -0.1102 | -44.9749
-18.5 | -1.321 | 0.02612 | -0.1135 | -50.5743
-18 | -1.3034 | 0.02343 | -0.1131 | -55.6295
-17.5 | -1.2822 | 0.02105 | -0.1126 | -60.9121
-17 | -1.2545 | 0.01919 | -0.1121 | -65.3726
-16.5 | -1.225 | 0.01748 | -0.1115 | -70.0801
-16 | -1.1912 | 0.01615 | -0.1108 | -73.7585
-15.5 | -1.1591 | 0.01494 | -0.1094 | -77.5837
-15 | -1.1258 | 0.01395 | -0.1074 | -80.7025
-14.5 | -1.0897 | 0.01316 | -0.1052 | -82.804
-14 | -1.0507 | 0.01247 | -0.1031 | -84.2582
-13.5 | -1.0125 | 0.01189 | -0.1006 | -85.1556
-13 | -0.9687 | 0.01133 | -0.0989 | -85.4987
-12.5 | -0.92 | 0.01083 | -0.0982 | -84.9492
-12 | -0.8702 | 0.01034 | -0.0975 | -84.1586
-11.5 | -0.8196 | 0.00992 | -0.097 | -82.621
-11 | -0.7704 | 0.00942 | -0.0962 | -81.7834
-10.5 | -0.7184 | 0.00905 | -0.0959 | -79.3812
-10 | -0.6653 | 0.00873 | -0.0957 | -76.2085
-9.5 | -0.6115 | 0.00844 | -0.0956 | -72.4526
-9 | -0.5575 | 0.00816 | -0.0955 | -68.3211
-8.5 | -0.5031 | 0.00789 | -0.0956 | -63.7643
-8 | -0.449 | 0.0076 | -0.0955 | -59.0789
-7.5 | -0.3943 | 0.00735 | -0.0955 | -53.6463
-7 | -0.3383 | 0.00716 | -0.0958 | -47.2486
-6.5 | -0.282 | 0.00694 | -0.0961 | -40.634
-6 | -0.2251 | 0.00676 | -0.0966 | -33.2988
-5.5 | -0.1718 | 0.00655 | -0.0962 | -26.229
-5 | -0.1199 | 0.00638 | -0.0955 | -18.7931
-4.5 | -0.0698 | 0.00623 | -0.0944 | -11.2039
-4 | -0.0206 | 0.00606 | -0.0931 | -3.3993
-3.5 | 0.026 | 0.0059 | -0.0912 | 4.4068
-3 | 0.0697 | 0.00573 | -0.0886 | 12.164
-2.5 | 0.1114 | 0.00548 | -0.0856 | 20.3285
-2 | 0.1512 | 0.0052 | -0.0823 | 29.0769
-1.5 | 0.1976 | 0.00502 | -0.0803 | 39.3625
-1 | 0.2404 | 0.00456 | -0.0778 | 52.7193
-0.5 | 0.2954 | 0.00452 | -0.0778 | 65.354
0 | 0.3523 | 0.00453 | -0.0781 | 77.7704
0.5 | 0.4118 | 0.00457 | -0.0792 | 90.1094
1 | 0.4713 | 0.00464 | -0.0802 | 101.5733
1.5 | 0.5362 | 0.00471 | -0.0825 | 113.8429
2 | 0.5992 | 0.00483 | -0.0843 | 124.058
2.5 | 0.6698 | 0.00495 | -0.088 | 135.3131
3 | 0.7393 | 0.0051 | -0.0914 | 144.9608
3.5 | 0.7993 | 0.0053 | -0.0927 | 150.8113
4 | 0.8537 | 0.00562 | -0.0928 | 151.9039
4.5 | 0.8975 | 0.00623 | -0.0908 | 144.061
5 | 0.9357 | 0.00704 | -0.0878 | 132.9119
6 | 1.0114 | 0.00847 | -0.0818 | 119.4097
6.5 | 1.047 | 0.00926 | -0.0785 | 113.067
7 | 1.0834 | 0.01001 | -0.0755 | 108.2318
7.5 | 1.1225 | 0.01068 | -0.0731 | 105.103
8 | 1.1597 | 0.01142 | -0.0705 | 101.5499
8.5 | 1.1984 | 0.01214 | -0.0682 | 98.715
9 | 1.2329 | 0.01305 | -0.0654 | 94.4751
9.5 | 1.2707 | 0.01386 | -0.0632 | 91.6811
10 | 1.3047 | 0.01486 | -0.0606 | 87.7995
10.5 | 1.3387 | 0.0159 | -0.0581 | 84.195
11 | 1.3693 | 0.01716 | -0.0554 | 79.796
11.5 | 1.4017 | 0.01839 | -0.0531 | 76.2208
12 | 1.4466 | 0.01958 | -0.0535 | 73.8815
12.5 | 1.4749 | 0.02111 | -0.0509 | 69.8674
13 | 1.5006 | 0.02289 | -0.0482 | 65.557
13.5 | 1.5272 | 0.02469 | -0.0458 | 61.855
14 | 1.5506 | 0.02681 | -0.0433 | 57.8366
14.5 | 1.574 | 0.029 | -0.0411 | 54.2759
15 | 1.5973 | 0.03129 | -0.039 | 51.0483
15.5 | 1.6188 | 0.0338 | -0.0371 | 47.8935
16 | 1.6337 | 0.0369 | -0.0349 | 44.2737
16.5 | 1.6536 | 0.03971 | -0.0333 | 41.6419
17 | 1.6663 | 0.04324 | -0.0315 | 38.5361
17.5 | 1.6817 | 0.04658 | -0.0301 | 36.1035
18 | 1.6958 | 0.05015 | -0.0289 | 33.8146
18.5 | 1.7067 | 0.05412 | -0.0278 | 31.5355
19 | 1.7128 | 0.05861 | -0.0268 | 29.2237
19.5 | 1.7233 | 0.0628 | -0.0262 | 27.4411
20 | 1.7283 | 0.06766 | -0.0257 | 25.5439

## 93. Re 7M Mach 0.25 (1)
BIGFOIL.COM POLAR EXPORT
NACA64A517
NACA64A517 |  |  |  | Cl Max: | 1.624 | at alpha= | 11.5 | deg
JavaFoil+Calcfoil stall+Eppler ext transition |  |  |  | L/D Max: | 157.448 | at alpha= | 3.5 | deg
Re: | 7000000 |  |  | Cd Min: | 0.00548 | at alpha= | -1.5 | deg
Mach: | 0.25 |  |  | Cl=0 at alpha= | -4.0625 | deg
|  |  |  | @ Cl=0.1, Cd= | 0.0064381
|  |  |  | @ Cl=0.4, Cd= | 0.0055166
|  |  |  | @ Cl=0.6, Cd= | 0.0057117
alpha (deg) | Cl | Cd | Cm | Cl/Cd
-18 | -0.508 | 0.15056 | -0.035 | -3.377
-17.5 | -0.552 | 0.13908 | -0.036 | -3.971
-17 | -0.592 | 0.13053 | -0.037 | -4.532
-16.5 | -0.627 | 0.12132 | -0.039 | -5.164
-16 | -0.658 | 0.11223 | -0.041 | -5.862
-15.5 | -0.684 | 0.10405 | -0.043 | -6.572
-15 | -0.704 | 0.09648 | -0.045 | -7.297
-14.5 | -0.799 | 0.03379 | -0.066 | -23.654
-14 | -0.819 | 0.02691 | -0.069 | -30.439
-13.5 | -0.827 | 0.02306 | -0.071 | -35.867
-13 | -0.828 | 0.01985 | -0.073 | -41.693
-12.5 | -0.821 | 0.01707 | -0.074 | -48.117
-12 | -0.805 | 0.01541 | -0.076 | -52.268
-11.5 | -0.794 | 0.01266 | -0.079 | -62.737
-11 | -0.767 | 0.01163 | -0.08 | -65.936
-10.5 | -0.729 | 0.01089 | -0.082 | -66.992
-10 | -0.693 | 0.00986 | -0.084 | -70.304
-9.5 | -0.644 | 0.00947 | -0.085 | -67.993
-9 | -0.592 | 0.00908 | -0.086 | -65.282
-8.5 | -0.538 | 0.00881 | -0.087 | -61.11
-8 | -0.483 | 0.00856 | -0.088 | -56.341
-7.5 | -0.425 | 0.00829 | -0.089 | -51.244
-7 | -0.366 | 0.00804 | -0.09 | -45.479
-6.5 | -0.305 | 0.00783 | -0.091 | -38.984
-6 | -0.244 | 0.00759 | -0.092 | -32.139
-5.5 | -0.182 | 0.0074 | -0.093 | -24.556
-5 | -0.119 | 0.00725 | -0.094 | -16.412
-4.5 | -0.056 | 0.00709 | -0.095 | -7.839
-4 | 0.008 | 0.00692 | -0.096 | 1.175
-3.5 | 0.072 | 0.00674 | -0.097 | 10.692
-3 | 0.136 | 0.00605 | -0.098 | 22.519
-2.5 | 0.201 | 0.00576 | -0.099 | 34.856
-2 | 0.265 | 0.00549 | -0.1 | 48.282
-1.5 | 0.329 | 0.00548 | -0.101 | 60.088
-1 | 0.393 | 0.00551 | -0.102 | 71.425
-0.5 | 0.457 | 0.00557 | -0.103 | 82.136
0 | 0.521 | 0.00563 | -0.104 | 92.638
0.5 | 0.585 | 0.0057 | -0.105 | 102.733
1 | 0.649 | 0.00575 | -0.106 | 112.932
1.5 | 0.713 | 0.00583 | -0.107 | 122.26
2 | 0.777 | 0.00592 | -0.108 | 131.174
2.5 | 0.841 | 0.0058 | -0.109 | 145.005
3 | 0.905 | 0.00597 | -0.11 | 151.536
3.5 | 0.968 | 0.00615 | -0.111 | 157.448
4 | 1.026 | 0.00721 | -0.112 | 142.307
4.5 | 1.087 | 0.0078 | -0.113 | 139.456
5 | 1.148 | 0.00856 | -0.114 | 134.157
5.5 | 1.202 | 0.00979 | -0.114 | 122.796
6 | 1.255 | 0.01054 | -0.115 | 119.06
6.5 | 1.305 | 0.01191 | -0.115 | 109.597
7 | 1.356 | 0.0126 | -0.116 | 107.616
7.5 | 1.405 | 0.01333 | -0.117 | 105.37
8 | 1.45 | 0.01391 | -0.117 | 104.257
8.5 | 1.492 | 0.01481 | -0.118 | 100.735
9 | 1.531 | 0.01568 | -0.119 | 97.644
9.5 | 1.565 | 0.01667 | -0.119 | 93.896
10 | 1.591 | 0.01745 | -0.12 | 91.19
10.5 | 1.61 | 0.01831 | -0.121 | 87.935
11 | 1.621 | 0.01939 | -0.121 | 83.632
11.5 | 1.624 | 0.02055 | -0.122 | 79.017
12 | 1.62 | 0.02169 | -0.122 | 74.655
12.5 | 1.607 | 0.02302 | -0.123 | 69.824
13 | 1.587 | 0.02449 | -0.123 | 64.777
13.5 | 1.556 | 0.02593 | -0.124 | 60.015
14 | 1.51 | 0.02763 | -0.124 | 54.633
14.5 | 1.453 | 0.02998 | -0.124 | 48.445
15 | 1.384 | 0.03272 | -0.124 | 42.305
15.5 | 1.305 | 0.03647 | -0.124 | 35.779
16 | 1.218 | 0.04099 | -0.123 | 29.718
16.5 | 1.123 | 0.04729 | -0.122 | 23.746

## 94. Re 7M Mach 0.25 (2)
BIGFOIL.COM POLAR EXPORT
NACA64A517
NACA64A517 |  |  |  | Cl Max: | 1.6807 | at alpha= | 20 | deg
XFOIL ncrit=9 |  |  |  | L/D Max: | 153.919 | at alpha= | 4 | deg
Re: | 7000000 |  |  | Cd Min: | 0.08543 | at alpha= | 20 | deg
Mach: | 0.25 |  |  | Cl=0 at alpha= | -3.6917 | deg
|  |  |  | @ Cl=0.1, Cd= | 0.0056301
|  |  |  | @ Cl=0.4, Cd= | 0.0046307
|  |  |  | @ Cl=0.6, Cd= | 0.0048813
alpha (deg) | Cl | Cd | Cm | Cl/Cd
-20 | -1.1652 | 0.07336 | -0.1025 | -15.8833
-19.5 | -1.2187 | 0.06069 | -0.1093 | -20.0807
-18.5 | -1.2339 | 0.04403 | -0.1207 | -28.0241
-18 | -1.2317 | 0.03673 | -0.1266 | -33.5339
-17.5 | -1.2488 | 0.03063 | -0.1272 | -40.7705
-17 | -1.2341 | 0.02716 | -0.1269 | -45.4381
-16.5 | -1.2186 | 0.02388 | -0.1263 | -51.0302
-16 | -1.1971 | 0.02111 | -0.1253 | -56.7077
-15 | -1.1322 | 0.01721 | -0.1232 | -65.7873
-14.5 | -1.0944 | 0.01578 | -0.122 | -69.3536
-14 | -1.0619 | 0.01433 | -0.1196 | -74.1033
-13.5 | -1.0266 | 0.01325 | -0.1166 | -77.4792
-13 | -0.9842 | 0.01249 | -0.1139 | -78.799
-12.5 | -0.9414 | 0.01185 | -0.111 | -79.443
-12 | -0.8975 | 0.01126 | -0.1081 | -79.7069
-11.5 | -0.846 | 0.01068 | -0.1066 | -79.2135
-11 | -0.7924 | 0.0102 | -0.1055 | -77.6863
-10.5 | -0.7404 | 0.00967 | -0.1041 | -76.5667
-10 | -0.687 | 0.00919 | -0.1031 | -74.7552
-9.5 | -0.6317 | 0.00882 | -0.1023 | -71.6213
-9 | -0.5762 | 0.00846 | -0.1017 | -68.1087
-8.5 | -0.5194 | 0.00818 | -0.1012 | -63.4963
-8 | -0.4632 | 0.00787 | -0.1008 | -58.8564
-7.5 | -0.4071 | 0.00757 | -0.1003 | -53.7781
-7 | -0.3504 | 0.00732 | -0.1 | -47.8689
-6.5 | -0.2928 | 0.00711 | -0.0999 | -41.1814
-6 | -0.2355 | 0.0069 | -0.0998 | -34.1304
-5.5 | -0.1803 | 0.0067 | -0.0992 | -26.9104
-5 | -0.1276 | 0.00651 | -0.0981 | -19.6006
-4.5 | -0.0774 | 0.00632 | -0.0965 | -12.2468
-4 | -0.0288 | 0.00616 | -0.0945 | -4.6753
-3.5 | 0.0179 | 0.00598 | -0.0921 | 2.9933
-3 | 0.0641 | 0.00583 | -0.0896 | 10.9949
-2.5 | 0.1072 | 0.00559 | -0.0865 | 19.1771
-2 | 0.1502 | 0.00529 | -0.0834 | 28.3932
-1.5 | 0.1961 | 0.00512 | -0.0809 | 38.3008
-1 | 0.2415 | 0.00462 | -0.0786 | 52.2727
-0.5 | 0.2976 | 0.00462 | -0.0784 | 64.4156
0 | 0.3585 | 0.00459 | -0.0793 | 78.1046
0.5 | 0.4197 | 0.00465 | -0.0803 | 90.2581
1 | 0.4823 | 0.00472 | -0.0815 | 102.1822
1.5 | 0.5501 | 0.00479 | -0.084 | 114.8434
2 | 0.6157 | 0.00491 | -0.086 | 125.3971
2.5 | 0.6928 | 0.00503 | -0.0906 | 137.7336
3 | 0.7585 | 0.00518 | -0.0927 | 146.4286
3.5 | 0.8208 | 0.00538 | -0.0939 | 152.5651
4 | 0.8758 | 0.00569 | -0.0936 | 153.9192
4.5 | 0.9202 | 0.00632 | -0.0913 | 145.6013
5 | 0.9556 | 0.00718 | -0.0873 | 133.0919
5.5 | 0.9907 | 0.00803 | -0.0833 | 123.3748
6 | 1.027 | 0.00885 | -0.0797 | 116.0452
6.5 | 1.0626 | 0.0097 | -0.076 | 109.5464
7 | 1.0965 | 0.01063 | -0.0723 | 103.1515
8 | 1.171 | 0.01239 | -0.0662 | 94.5117
8.5 | 1.2092 | 0.01329 | -0.0635 | 90.9857
9 | 1.2446 | 0.01436 | -0.0605 | 86.6713
9.5 | 1.2813 | 0.01542 | -0.0578 | 83.0934
10 | 1.3133 | 0.01675 | -0.0547 | 78.406
10.5 | 1.3482 | 0.01801 | -0.052 | 74.8584
11 | 1.3748 | 0.01978 | -0.0486 | 69.5046
11.5 | 1.4077 | 0.02134 | -0.0462 | 65.9653
12 | 1.4511 | 0.02303 | -0.0461 | 63.0091
12.5 | 1.4797 | 0.02498 | -0.0434 | 59.2354
13 | 1.5025 | 0.02742 | -0.0404 | 54.7958
13.5 | 1.5275 | 0.02981 | -0.0378 | 51.2412
14 | 1.5522 | 0.03232 | -0.0354 | 48.026
14.5 | 1.5745 | 0.03511 | -0.0331 | 44.8448
15 | 1.5932 | 0.03826 | -0.0307 | 41.6414
15.5 | 1.6101 | 0.04169 | -0.0286 | 38.6208
16 | 1.6264 | 0.0453 | -0.0266 | 35.9029
16.5 | 1.6405 | 0.04916 | -0.0248 | 33.3706
17 | 1.6542 | 0.05321 | -0.0233 | 31.0881
17.5 | 1.6658 | 0.05753 | -0.022 | 28.9553
18 | 1.6703 | 0.06266 | -0.0208 | 26.6566
18.5 | 1.6753 | 0.06793 | -0.0201 | 24.6622
19 | 1.6777 | 0.07354 | -0.0195 | 22.8134
19.5 | 1.6802 | 0.07929 | -0.0194 | 21.1906
20 | 1.6807 | 0.08543 | -0.0196 | 19.6734

## 95. Re 7M Mach 0.50 (1)
BIGFOIL.COM POLAR EXPORT
NACA64A517
NACA64A517 |  |  |  | Cl Max: | 1.519 | at alpha= | 8 | deg
JavaFoil+Calcfoil stall+Eppler ext transition |  |  |  | L/D Max: | 157.987 | at alpha= | 3.5 | deg
Re: | 7000000 |  |  | Cd Min: | 0.0057 | at alpha= | -2 | deg
Mach: | 0.5 |  |  | Cl=0 at alpha= | -4.0634 | deg
|  |  |  | @ Cl=0.1, Cd= | 0.0070508
|  |  |  | @ Cl=0.4, Cd= | 0.0058022
|  |  |  | @ Cl=0.6, Cd= | 0.0059989
alpha (deg) | Cl | Cd | Cm | Cl/Cd
-20 | -0.912 | 0.15121 | -0.044 | -6.03
-19.5 | -0.88 | 0.14733 | -0.043 | -5.976
-19 | -0.85 | 0.14185 | -0.042 | -5.996
-18.5 | -0.822 | 0.1384 | -0.043 | -5.942
-18 | -0.796 | 0.14128 | -0.044 | -5.636
-17.5 | -0.768 | 0.13109 | -0.045 | -5.86
-17 | -0.738 | 0.12762 | -0.044 | -5.787
-16.5 | -0.709 | 0.1204 | -0.043 | -5.886
-16 | -0.681 | 0.11747 | -0.044 | -5.794
-15.5 | -0.653 | 0.12068 | -0.044 | -5.409
-15 | -0.625 | 0.11252 | -0.045 | -5.551
-14.5 | -0.595 | 0.10687 | -0.044 | -5.569
-14 | -0.567 | 0.09738 | -0.045 | -5.825
-13.5 | -0.539 | 0.09025 | -0.046 | -5.975
-13 | -0.51 | 0.09641 | -0.045 | -5.293
-12.5 | -0.482 | 0.08828 | -0.045 | -5.457
-12 | -0.455 | 0.07893 | -0.048 | -5.761
-11.5 | -0.428 | 0.07122 | -0.053 | -6.016
-11 | -0.396 | 0.08012 | -0.043 | -4.937
-10.5 | -0.369 | 0.06947 | -0.048 | -5.305
-10 | -0.344 | 0.05896 | -0.058 | -5.837
-9.5 | -0.464 | 0.01784 | -0.088 | -25.994
-9 | -0.537 | 0.01432 | -0.091 | -37.493
-8.5 | -0.533 | 0.01153 | -0.095 | -46.259
-8 | -0.498 | 0.01064 | -0.097 | -46.845
-7.5 | -0.455 | 0.00966 | -0.099 | -47.04
-7 | -0.397 | 0.0091 | -0.101 | -43.617
-6.5 | -0.335 | 0.0087 | -0.102 | -38.431
-6 | -0.269 | 0.00841 | -0.103 | -32.004
-5.5 | -0.201 | 0.00811 | -0.104 | -24.828
-5 | -0.132 | 0.0078 | -0.105 | -16.945
-4.5 | -0.062 | 0.0076 | -0.106 | -8.143
-4 | 0.009 | 0.00737 | -0.107 | 1.232
-3.5 | 0.081 | 0.00719 | -0.109 | 11.192
-3 | 0.152 | 0.00667 | -0.11 | 22.827
-2.5 | 0.224 | 0.00612 | -0.111 | 36.678
-2 | 0.296 | 0.0057 | -0.112 | 51.946
-1.5 | 0.368 | 0.00578 | -0.113 | 63.674
-1 | 0.44 | 0.00583 | -0.114 | 75.436
-0.5 | 0.511 | 0.00589 | -0.115 | 86.852
0 | 0.583 | 0.00598 | -0.116 | 97.525
0.5 | 0.655 | 0.00606 | -0.118 | 108.011
1 | 0.726 | 0.0062 | -0.119 | 117.184
1.5 | 0.798 | 0.00629 | -0.12 | 126.819
2 | 0.869 | 0.00641 | -0.121 | 135.596
2.5 | 0.94 | 0.00655 | -0.122 | 143.585
3 | 1.012 | 0.00681 | -0.123 | 148.559
3.5 | 1.083 | 0.00685 | -0.124 | 157.987
4 | 1.138 | 0.00828 | -0.124 | 137.428
4.5 | 1.199 | 0.00955 | -0.125 | 125.608
5 | 1.262 | 0.01043 | -0.126 | 120.931
5.5 | 1.321 | 0.012 | -0.126 | 110.119
6 | 1.377 | 0.01391 | -0.127 | 98.959
6.5 | 1.427 | 0.01501 | -0.128 | 95.106
7 | 1.47 | 0.01631 | -0.129 | 90.154
7.5 | 1.503 | 0.01761 | -0.129 | 85.319
8 | 1.519 | 0.01917 | -0.13 | 79.25
8.5 | 1.512 | 0.02069 | -0.13 | 73.05
9 | 1.46 | 0.02265 | -0.131 | 64.47
9.5 | 1.258 | 0.02528 | -0.132 | 49.765
10 | 0.951 | 0.02793 | -0.132 | 34.057
10.5 | 0.983 | 0.02882 | -0.133 | 34.103
11 | 1.006 | 0.03284 | -0.132 | 30.639
11.5 | 1.044 | 0.03171 | -0.134 | 32.907
12 | 1.043 | 0.04143 | -0.129 | 25.175
12.5 | 0.947 | 0.09138 | -0.089 | 10.363
13 | 0.964 | 0.09393 | -0.08 | 10.264

## 96. Re 7M Mach 0.50 (2)
BIGFOIL.COM POLAR EXPORT
NACA64A517
NACA64A517 |  |  |  | Cl Max: | 1.4901 | at alpha= | 13.5 | deg
XFOIL ncrit=9 |  |  |  | L/D Max: | 155.129 | at alpha= | 4 | deg
Re: | 7000000 |  |  | Cd Min: | 0.16981 | at alpha= | 18.5 | deg
Mach: | 0.5 |  |  | Cl=0 at alpha= | -3.4288 | deg
|  |  |  | @ Cl=0.1, Cd= | 0.0059777
|  |  |  | @ Cl=0.4, Cd= | 0.0050058
|  |  |  | @ Cl=0.6, Cd= | 0.0051904
alpha (deg) | Cl | Cd | Cm | Cl/Cd
-15.5 | -0.4069 | 0.12091 | -0.0993 | -3.3653
-15 | -0.4337 | 0.10813 | -0.1072 | -4.0109
-14.5 | -0.4613 | 0.09596 | -0.115 | -4.8072
-13.5 | -0.5209 | 0.07272 | -0.1299 | -7.1631
-13 | -0.5473 | 0.06121 | -0.1372 | -8.9413
-12.5 | -0.5803 | 0.0495 | -0.1456 | -11.7232
-12 | -0.6105 | 0.03997 | -0.1514 | -15.274
-11.5 | -0.6388 | 0.03189 | -0.1549 | -20.0314
-11 | -0.6592 | 0.02522 | -0.1558 | -26.138
-10.5 | -0.6684 | 0.0198 | -0.1548 | -33.7576
-10 | -0.6612 | 0.01566 | -0.1521 | -42.2222
-9.5 | -0.6461 | 0.01283 | -0.1467 | -50.3585
-9 | -0.6109 | 0.01133 | -0.1402 | -53.9188
-8.5 | -0.5714 | 0.01025 | -0.1333 | -55.7463
-8 | -0.5167 | 0.00939 | -0.1289 | -55.0266
-7.5 | -0.4566 | 0.00883 | -0.1255 | -51.7101
-7 | -0.3978 | 0.00829 | -0.1221 | -47.9855
-6.5 | -0.3376 | 0.00789 | -0.1191 | -42.7883
-6 | -0.2779 | 0.00758 | -0.1163 | -36.6623
-5.5 | -0.2202 | 0.00733 | -0.1132 | -30.0409
-5 | -0.1652 | 0.00709 | -0.1099 | -23.3004
-4.5 | -0.1114 | 0.00684 | -0.1064 | -16.2865
-4 | -0.0594 | 0.00661 | -0.1028 | -8.9864
-3.5 | -0.0076 | 0.00642 | -0.0993 | -1.1838
-3 | 0.0458 | 0.00624 | -0.0961 | 7.3397
-2 | 0.1429 | 0.00577 | -0.0883 | 24.766
-1.5 | 0.1926 | 0.00561 | -0.0848 | 34.3316
-1 | 0.2409 | 0.0051 | -0.0813 | 47.2353
-0.5 | 0.3081 | 0.005 | -0.0818 | 61.62
0 | 0.3804 | 0.00499 | -0.0832 | 76.2325
0.5 | 0.4549 | 0.00505 | -0.0853 | 90.0792
1 | 0.5322 | 0.00509 | -0.0878 | 104.558
1.5 | 0.6132 | 0.00521 | -0.0912 | 117.6967
2 | 0.6961 | 0.00532 | -0.0949 | 130.8459
2.5 | 0.77 | 0.00546 | -0.0965 | 141.0256
3 | 0.8388 | 0.00564 | -0.0969 | 148.7234
3.5 | 0.9046 | 0.00587 | -0.0967 | 154.1056
4 | 0.9649 | 0.00622 | -0.0952 | 155.1286
5 | 1.0386 | 0.00819 | -0.0843 | 126.8132
5.5 | 1.0646 | 0.00963 | -0.0775 | 110.5504
6 | 1.0876 | 0.01132 | -0.0706 | 96.0777
6.5 | 1.1254 | 0.01265 | -0.0661 | 88.9644
7 | 1.1479 | 0.01471 | -0.0599 | 78.0354
7.5 | 1.1783 | 0.01664 | -0.055 | 70.8113
8 | 1.2058 | 0.01892 | -0.0501 | 63.7315
8.5 | 1.243 | 0.02091 | -0.0464 | 59.4452
9.5 | 1.3051 | 0.02601 | -0.0385 | 50.1769
10 | 1.3339 | 0.02895 | -0.0348 | 46.076
10.5 | 1.3638 | 0.03193 | -0.0312 | 42.7122
11 | 1.3897 | 0.03534 | -0.0276 | 39.3237
11.5 | 1.418 | 0.03876 | -0.0243 | 36.5841
12 | 1.4438 | 0.0425 | -0.0211 | 33.9718
13 | 1.4869 | 0.05209 | -0.0164 | 28.5448
13.5 | 1.4901 | 0.05808 | -0.0133 | 25.656
14 | 1.4778 | 0.06555 | -0.0108 | 22.5446
14.5 | 1.4577 | 0.07407 | -0.0095 | 19.68
15 | 1.4283 | 0.08388 | -0.0094 | 17.0279
15.5 | 1.3941 | 0.09464 | -0.0108 | 14.7306
16 | 1.3569 | 0.10648 | -0.0139 | 12.7432
16.5 | 1.322 | 0.11866 | -0.0184 | 11.1411
17 | 1.2894 | 0.13137 | -0.0244 | 9.815
17.5 | 1.26 | 0.14414 | -0.0314 | 8.7415
18 | 1.2358 | 0.15688 | -0.039 | 7.8774
18.5 | 1.2139 | 0.16981 | -0.0472 | 7.1486

## 97. Re 8M Mach 0.00 (1)
BIGFOIL.COM POLAR EXPORT
NACA64A517
NACA64A517 |  |  |  | Cl Max: | 1.679 | at alpha= | 13 | deg
JavaFoil+Calcfoil stall+Eppler ext transition |  |  |  | L/D Max: | 150.827 | at alpha= | 3 | deg
Re: | 8000000 |  |  | Cd Min: | 0.00535 | at alpha= | -2 | deg
Mach: | 0 |  |  | Cl=0 at alpha= | -4.0645 | deg
|  |  |  | @ Cl=0.1, Cd= | 0.0062897
|  |  |  | @ Cl=0.4, Cd= | 0.0053823
|  |  |  | @ Cl=0.6, Cd= | 0.0055673
alpha (deg) | Cl | Cd | Cm | Cl/Cd
-20 | -0.766 | 0.15053 | -0.037 | -5.087
-19.5 | -0.78 | 0.14248 | -0.038 | -5.476
-19 | -0.795 | 0.13406 | -0.039 | -5.926
-18.5 | -0.807 | 0.12601 | -0.04 | -6.402
-18 | -0.819 | 0.11705 | -0.042 | -6.996
-17.5 | -0.83 | 0.10741 | -0.044 | -7.725
-17 | -0.837 | 0.10008 | -0.046 | -8.362
-16.5 | -0.848 | 0.0872 | -0.049 | -9.73
-16 | -0.88 | 0.05977 | -0.056 | -14.732
-15.5 | -0.935 | 0.02694 | -0.064 | -34.707
-15 | -0.933 | 0.02385 | -0.066 | -39.114
-14.5 | -0.927 | 0.02092 | -0.068 | -44.322
-14 | -0.917 | 0.01868 | -0.069 | -49.07
-13.5 | -0.901 | 0.01691 | -0.07 | -53.289
-13 | -0.882 | 0.01533 | -0.072 | -57.53
-12.5 | -0.87 | 0.01247 | -0.074 | -69.787
-12 | -0.842 | 0.01156 | -0.076 | -72.905
-11.5 | -0.81 | 0.01085 | -0.077 | -74.62
-11 | -0.78 | 0.00992 | -0.079 | -78.593
-10.5 | -0.734 | 0.0095 | -0.08 | -77.215
-10 | -0.685 | 0.0091 | -0.081 | -75.2
-9.5 | -0.634 | 0.00882 | -0.082 | -71.804
-9 | -0.581 | 0.00858 | -0.083 | -67.727
-8.5 | -0.527 | 0.00834 | -0.084 | -63.11
-8 | -0.471 | 0.00807 | -0.085 | -58.338
-7.5 | -0.414 | 0.00789 | -0.086 | -52.42
-7 | -0.356 | 0.00773 | -0.087 | -46.01
-6.5 | -0.297 | 0.00752 | -0.088 | -39.448
-6 | -0.237 | 0.00734 | -0.089 | -32.276
-5.5 | -0.176 | 0.00718 | -0.09 | -24.55
-5 | -0.115 | 0.00702 | -0.091 | -16.427
-4.5 | -0.054 | 0.00688 | -0.092 | -7.826
-4 | 0.008 | 0.00674 | -0.093 | 1.17
-3.5 | 0.07 | 0.00658 | -0.094 | 10.614
-3 | 0.132 | 0.00598 | -0.095 | 22.064
-2.5 | 0.194 | 0.00576 | -0.096 | 33.75
-2 | 0.257 | 0.00535 | -0.097 | 47.961
-1.5 | 0.319 | 0.00536 | -0.098 | 59.446
-1 | 0.381 | 0.00537 | -0.099 | 70.86
-0.5 | 0.443 | 0.00541 | -0.1 | 81.793
0 | 0.505 | 0.00547 | -0.101 | 92.307
0.5 | 0.567 | 0.00553 | -0.102 | 102.514
1 | 0.629 | 0.0056 | -0.103 | 112.197
1.5 | 0.691 | 0.00566 | -0.104 | 122.099
2 | 0.753 | 0.00551 | -0.105 | 136.601
2.5 | 0.814 | 0.00566 | -0.106 | 143.821
3 | 0.876 | 0.00581 | -0.107 | 150.827
3.5 | 0.938 | 0.00637 | -0.107 | 147.255
4 | 0.994 | 0.00703 | -0.108 | 141.39
4.5 | 1.054 | 0.00769 | -0.109 | 137.088
5 | 1.113 | 0.00821 | -0.11 | 135.602
5.5 | 1.171 | 0.00947 | -0.111 | 123.57
6 | 1.225 | 0.00948 | -0.112 | 129.149
6.5 | 1.272 | 0.01094 | -0.112 | 116.209
7 | 1.322 | 0.01155 | -0.113 | 114.439
7.5 | 1.371 | 0.01225 | -0.113 | 111.87
8 | 1.418 | 0.0128 | -0.114 | 110.722
8.5 | 1.462 | 0.01336 | -0.115 | 109.461
9 | 1.504 | 0.01406 | -0.115 | 106.957
9.5 | 1.543 | 0.01478 | -0.116 | 104.393
10 | 1.577 | 0.01563 | -0.117 | 100.887
10.5 | 1.606 | 0.01637 | -0.117 | 98.072
11 | 1.631 | 0.0171 | -0.118 | 95.337
11.5 | 1.651 | 0.01784 | -0.118 | 92.507
12 | 1.665 | 0.01879 | -0.119 | 88.619
12.5 | 1.675 | 0.01978 | -0.12 | 84.684
13 | 1.679 | 0.02079 | -0.12 | 80.767
13.5 | 1.678 | 0.02194 | -0.12 | 76.514
14 | 1.669 | 0.0232 | -0.121 | 71.931
14.5 | 1.654 | 0.0243 | -0.121 | 68.083
15 | 1.635 | 0.02559 | -0.122 | 63.909
15.5 | 1.611 | 0.02727 | -0.122 | 59.069
16 | 1.581 | 0.02917 | -0.122 | 54.209
16.5 | 1.548 | 0.03115 | -0.123 | 49.7
17 | 1.509 | 0.03378 | -0.123 | 44.68
17.5 | 1.47 | 0.03544 | -0.123 | 41.488
18 | 1.426 | 0.0388 | -0.122 | 36.75

## 98. Re 8M Mach 0.00 (2)
BIGFOIL.COM POLAR EXPORT
NACA64A517
NACA64A517 |  |  |  | Cl Max: | 1.7509 | at alpha= | 20 | deg
XFOIL ncrit=9 |  |  |  | L/D Max: | 151.958 | at alpha= | 3.5 | deg
Re: | 8000000 |  |  | Cd Min: | 0.06289 | at alpha= | 20 | deg
Mach: | 0 |  |  | Cl=0 at alpha= | -3.7916 | deg
|  |  |  | @ Cl=0.1, Cd= | 0.0055001
|  |  |  | @ Cl=0.4, Cd= | 0.004472
|  |  |  | @ Cl=0.6, Cd= | 0.0047289
alpha (deg) | Cl | Cd | Cm | Cl/Cd
-19.5 | -1.387 | 0.02931 | -0.1068 | -47.3217
-19 | -1.3593 | 0.02579 | -0.1103 | -52.7065
-18.5 | -1.3411 | 0.02327 | -0.11 | -57.6321
-18 | -1.3209 | 0.02093 | -0.1095 | -63.1104
-17.5 | -1.2976 | 0.01886 | -0.1089 | -68.8017
-17 | -1.2677 | 0.01726 | -0.1085 | -73.4473
-16.5 | -1.2372 | 0.01584 | -0.1077 | -78.1061
-16 | -1.2033 | 0.01482 | -0.1065 | -81.1943
-15.5 | -1.1692 | 0.01393 | -0.1048 | -83.934
-15 | -1.1332 | 0.01319 | -0.1028 | -85.9136
-14.5 | -1.0949 | 0.01252 | -0.1009 | -87.4521
-14 | -1.0578 | 0.01192 | -0.0985 | -88.7416
-13.5 | -1.0179 | 0.0113 | -0.0964 | -90.0796
-13 | -0.9703 | 0.01078 | -0.0957 | -90.0093
-12.5 | -0.9213 | 0.0103 | -0.0952 | -89.4466
-12 | -0.8713 | 0.00989 | -0.0947 | -88.0991
-11.5 | -0.8205 | 0.00952 | -0.0944 | -86.187
-11 | -0.7697 | 0.00912 | -0.094 | -84.3969
-10.5 | -0.7177 | 0.00878 | -0.0938 | -81.7426
-10 | -0.6654 | 0.00844 | -0.0937 | -78.8389
-9.5 | -0.6116 | 0.00817 | -0.0938 | -74.8592
-9 | -0.5577 | 0.00791 | -0.0939 | -70.5057
-8.5 | -0.5031 | 0.00768 | -0.094 | -65.5078
-8 | -0.4494 | 0.0074 | -0.094 | -60.7297
-7.5 | -0.3946 | 0.00717 | -0.0942 | -55.0349
-7 | -0.3388 | 0.00698 | -0.0945 | -48.5387
-6.5 | -0.2831 | 0.00677 | -0.0949 | -41.8168
-6 | -0.2257 | 0.00661 | -0.0955 | -34.1452
-5.5 | -0.1711 | 0.00642 | -0.0956 | -26.6511
-5 | -0.1195 | 0.00625 | -0.0949 | -19.12
-4.5 | -0.0693 | 0.00609 | -0.0939 | -11.3793
-4 | -0.0198 | 0.00596 | -0.0927 | -3.3221
-3.5 | 0.0277 | 0.00578 | -0.0911 | 4.7924
-3 | 0.0734 | 0.00565 | -0.0891 | 12.9912
-2.5 | 0.1142 | 0.00542 | -0.0859 | 21.0701
-2 | 0.1557 | 0.00516 | -0.083 | 30.1744
-1 | 0.2425 | 0.00453 | -0.0781 | 53.532
-0.5 | 0.2955 | 0.00446 | -0.0777 | 66.2556
0 | 0.3528 | 0.00444 | -0.0783 | 79.4595
0.5 | 0.4117 | 0.00448 | -0.0793 | 91.8973
1 | 0.4712 | 0.00457 | -0.0804 | 103.1072
1.5 | 0.5351 | 0.00464 | -0.0825 | 115.3233
2 | 0.6008 | 0.00473 | -0.0851 | 127.019
2.5 | 0.6748 | 0.00484 | -0.0896 | 139.4215
3 | 0.7401 | 0.005 | -0.0921 | 148.02
3.5 | 0.7993 | 0.00526 | -0.0934 | 151.9582
4 | 0.8481 | 0.00572 | -0.0924 | 148.2692
4.5 | 0.8898 | 0.00642 | -0.0901 | 138.5981
5.5 | 0.9679 | 0.00785 | -0.0846 | 123.2994
6 | 1.0101 | 0.0084 | -0.0825 | 120.25
6.5 | 1.0461 | 0.00914 | -0.0794 | 114.453
7 | 1.084 | 0.00981 | -0.0767 | 110.4995
7.5 | 1.1248 | 0.01039 | -0.0746 | 108.2579
8 | 1.1625 | 0.01109 | -0.0721 | 104.8242
8.5 | 1.2016 | 0.01175 | -0.0699 | 102.2638
9 | 1.2381 | 0.01252 | -0.0675 | 98.8898
9.5 | 1.2755 | 0.01329 | -0.0653 | 95.9744
10 | 1.3096 | 0.01423 | -0.0627 | 92.0309
10.5 | 1.345 | 0.01516 | -0.0604 | 88.7203
11 | 1.3755 | 0.01634 | -0.0577 | 84.1799
11.5 | 1.4093 | 0.01744 | -0.0555 | 80.8085
12 | 1.444 | 0.0184 | -0.0539 | 78.4783
12.5 | 1.4832 | 0.01989 | -0.0534 | 74.5701
13 | 1.5096 | 0.02151 | -0.0508 | 70.1813
13.5 | 1.5366 | 0.02316 | -0.0484 | 66.3472
14 | 1.5616 | 0.02504 | -0.046 | 62.3642
14.5 | 1.5864 | 0.02701 | -0.0438 | 58.7338
15 | 1.6094 | 0.02917 | -0.0417 | 55.1731
15.5 | 1.6316 | 0.03148 | -0.0397 | 51.8297
16 | 1.6486 | 0.03428 | -0.0375 | 48.0922
16.5 | 1.6683 | 0.03695 | -0.0358 | 45.1502
17 | 1.684 | 0.04003 | -0.034 | 42.0684
17.5 | 1.7006 | 0.04313 | -0.0326 | 39.4296
18 | 1.7151 | 0.04647 | -0.0312 | 36.9077
18.5 | 1.7255 | 0.0503 | -0.03 | 34.3042
19 | 1.7324 | 0.05458 | -0.0288 | 31.7406
19.5 | 1.7444 | 0.0584 | -0.0281 | 29.8699
20 | 1.7509 | 0.06289 | -0.0274 | 27.8407

## 99. Re 8M Mach 0.10 (1)
BIGFOIL.COM POLAR EXPORT
NACA64A517
NACA64A517 |  |  |  | Cl Max: | 1.67 | at alpha= | 13 | deg
JavaFoil+Calcfoil stall+Eppler ext transition |  |  |  | L/D Max: | 151.328 | at alpha= | 3 | deg
Re: | 8000000 |  |  | Cd Min: | 0.00535 | at alpha= | -2 | deg
Mach: | 0.1 |  |  | Cl=0 at alpha= | -4.0645 | deg
|  |  |  | @ Cl=0.1, Cd= | 0.0062995
|  |  |  | @ Cl=0.4, Cd= | 0.0053982
|  |  |  | @ Cl=0.6, Cd= | 0.005569
alpha (deg) | Cl | Cd | Cm | Cl/Cd
-20 | -0.721 | 0.15565 | -0.036 | -4.63
-19.5 | -0.739 | 0.14667 | -0.037 | -5.036
-19 | -0.755 | 0.13911 | -0.038 | -5.43
-18.5 | -0.771 | 0.13073 | -0.039 | -5.898
-18 | -0.786 | 0.12159 | -0.041 | -6.462
-17.5 | -0.798 | 0.11356 | -0.043 | -7.029
-17 | -0.81 | 0.10403 | -0.045 | -7.789
-16.5 | -0.822 | 0.09322 | -0.048 | -8.815
-16 | -0.831 | 0.08274 | -0.05 | -10.05
-15.5 | -0.869 | 0.05304 | -0.059 | -16.383
-15 | -0.917 | 0.02507 | -0.066 | -36.58
-14.5 | -0.915 | 0.02184 | -0.068 | -41.886
-14 | -0.907 | 0.01936 | -0.069 | -46.835
-13.5 | -0.894 | 0.01747 | -0.07 | -51.157
-13 | -0.876 | 0.01577 | -0.072 | -55.575
-12.5 | -0.855 | 0.0142 | -0.073 | -60.223
-12 | -0.84 | 0.01178 | -0.076 | -71.332
-11.5 | -0.809 | 0.01102 | -0.077 | -73.354
-11 | -0.773 | 0.00949 | -0.079 | -81.488
-10.5 | -0.735 | 0.00962 | -0.081 | -76.409
-10 | -0.686 | 0.00922 | -0.082 | -74.423
-9.5 | -0.635 | 0.00887 | -0.083 | -71.652
-9 | -0.583 | 0.0086 | -0.084 | -67.784
-8.5 | -0.529 | 0.00836 | -0.085 | -63.199
-8 | -0.473 | 0.00816 | -0.086 | -57.95
-7.5 | -0.416 | 0.00796 | -0.087 | -52.216
-7 | -0.357 | 0.00775 | -0.088 | -46.107
-6.5 | -0.298 | 0.00753 | -0.089 | -39.591
-6 | -0.238 | 0.00734 | -0.09 | -32.396
-5.5 | -0.177 | 0.0072 | -0.091 | -24.591
-5 | -0.116 | 0.00706 | -0.092 | -16.401
-4.5 | -0.054 | 0.00691 | -0.093 | -7.836
-4 | 0.008 | 0.00674 | -0.094 | 1.174
-3.5 | 0.07 | 0.00659 | -0.095 | 10.649
-3 | 0.133 | 0.00598 | -0.096 | 22.169
-2.5 | 0.195 | 0.00577 | -0.097 | 33.858
-2 | 0.258 | 0.00535 | -0.098 | 48.179
-1.5 | 0.32 | 0.00537 | -0.098 | 59.602
-1 | 0.383 | 0.00539 | -0.099 | 71.036
-0.5 | 0.445 | 0.00542 | -0.1 | 82.067
0 | 0.507 | 0.00548 | -0.101 | 92.609
0.5 | 0.57 | 0.00554 | -0.102 | 102.776
1 | 0.632 | 0.0056 | -0.103 | 112.882
1.5 | 0.694 | 0.00567 | -0.104 | 122.509
2 | 0.756 | 0.00552 | -0.105 | 137.092
2.5 | 0.818 | 0.00567 | -0.106 | 144.314
3 | 0.88 | 0.00582 | -0.107 | 151.328
3.5 | 0.942 | 0.00639 | -0.108 | 147.54
4 | 0.999 | 0.00705 | -0.109 | 141.594
4.5 | 1.059 | 0.00788 | -0.11 | 134.283
5 | 1.118 | 0.00831 | -0.111 | 134.559
5.5 | 1.176 | 0.00952 | -0.112 | 123.574
6 | 1.23 | 0.0096 | -0.112 | 128.147
6.5 | 1.277 | 0.01101 | -0.112 | 116.024
7 | 1.327 | 0.01164 | -0.113 | 114.082
7.5 | 1.376 | 0.01238 | -0.114 | 111.155
8 | 1.423 | 0.01295 | -0.114 | 109.909
8.5 | 1.467 | 0.01358 | -0.115 | 108.074
9 | 1.509 | 0.01421 | -0.116 | 106.208
9.5 | 1.547 | 0.01497 | -0.116 | 103.351
10 | 1.58 | 0.01582 | -0.117 | 99.887
10.5 | 1.608 | 0.01656 | -0.118 | 97.101
11 | 1.631 | 0.01733 | -0.118 | 94.091
11.5 | 1.649 | 0.0181 | -0.119 | 91.117
12 | 1.662 | 0.01919 | -0.12 | 86.6
12.5 | 1.668 | 0.02023 | -0.12 | 82.442
13 | 1.67 | 0.02124 | -0.12 | 78.627
13.5 | 1.666 | 0.02236 | -0.121 | 74.527
14 | 1.653 | 0.02365 | -0.121 | 69.87
14.5 | 1.634 | 0.02485 | -0.122 | 65.75
15 | 1.61 | 0.02632 | -0.122 | 61.17
15.5 | 1.58 | 0.02796 | -0.123 | 56.521
16 | 1.545 | 0.03028 | -0.123 | 51.022
16.5 | 1.505 | 0.03233 | -0.123 | 46.564
17 | 1.46 | 0.03513 | -0.123 | 41.568
17.5 | 1.413 | 0.03837 | -0.123 | 36.819
18 | 1.366 | 0.0408 | -0.123 | 33.482

## 100. Re 8M Mach 0.10 (2)
BIGFOIL.COM POLAR EXPORT
NACA64A517
NACA64A517 |  |  |  | Cl Max: | 1.7418 | at alpha= | 20 | deg
XFOIL ncrit=9 |  |  |  | L/D Max: | 152.41 | at alpha= | 3.5 | deg
Re: | 8000000 |  |  | Cd Min: | 0.06614 | at alpha= | 20 | deg
Mach: | 0.1 |  |  | Cl=0 at alpha= | -3.7801 | deg
|  |  |  | @ Cl=0.1, Cd= | 0.0054945
|  |  |  | @ Cl=0.4, Cd= | 0.004481
|  |  |  | @ Cl=0.6, Cd= | 0.0047344
alpha (deg) | Cl | Cd | Cm | Cl/Cd
-20 | -1.3728 | 0.03872 | -0.1051 | -35.4545
-19 | -1.3429 | 0.02919 | -0.1121 | -46.0055
-18.5 | -1.3364 | 0.02504 | -0.113 | -53.3706
-18 | -1.3163 | 0.02258 | -0.1126 | -58.295
-17.5 | -1.2974 | 0.02005 | -0.1119 | -64.7082
-17 | -1.2698 | 0.01819 | -0.1114 | -69.8076
-16.5 | -1.2394 | 0.0166 | -0.1107 | -74.6627
-16 | -1.2061 | 0.01537 | -0.1097 | -78.471
-15.5 | -1.1725 | 0.01433 | -0.108 | -81.8214
-15 | -1.1351 | 0.01358 | -0.1062 | -83.5862
-14.5 | -1.0982 | 0.01282 | -0.104 | -85.663
-14 | -1.0598 | 0.01215 | -0.1017 | -87.2263
-13.5 | -1.0235 | 0.01152 | -0.0988 | -88.8455
-13 | -0.9763 | 0.01096 | -0.0978 | -89.0785
-12.5 | -0.9272 | 0.01045 | -0.097 | -88.7273
-12 | -0.8769 | 0.01002 | -0.0964 | -87.515
-11.5 | -0.8258 | 0.00962 | -0.096 | -85.842
-11 | -0.7743 | 0.00924 | -0.0956 | -83.7987
-10.5 | -0.7221 | 0.00887 | -0.0952 | -81.4092
-10 | -0.6695 | 0.00851 | -0.095 | -78.6722
-9.5 | -0.6155 | 0.00823 | -0.0949 | -74.7874
-9 | -0.5612 | 0.00796 | -0.0949 | -70.5025
-8.5 | -0.5063 | 0.00773 | -0.095 | -65.4981
-8 | -0.452 | 0.00745 | -0.0949 | -60.6711
-7.5 | -0.3971 | 0.0072 | -0.095 | -55.1528
-7 | -0.341 | 0.00701 | -0.0953 | -48.6448
-6.5 | -0.2849 | 0.0068 | -0.0955 | -41.8971
-6 | -0.2277 | 0.00663 | -0.0961 | -34.3439
-5 | -0.1207 | 0.00627 | -0.0954 | -19.2504
-4.5 | -0.0704 | 0.0061 | -0.0943 | -11.541
-4 | -0.0208 | 0.00598 | -0.0931 | -3.4783
-3.5 | 0.0265 | 0.0058 | -0.0913 | 4.569
-2.5 | 0.1131 | 0.00544 | -0.086 | 20.7904
-2 | 0.1552 | 0.00517 | -0.0831 | 30.0193
-1.5 | 0.2 | 0.00503 | -0.0808 | 39.7614
-1 | 0.2426 | 0.00455 | -0.0782 | 53.3187
-0.5 | 0.296 | 0.00447 | -0.0779 | 66.2192
0 | 0.3538 | 0.00445 | -0.0785 | 79.5056
0.5 | 0.4134 | 0.00449 | -0.0795 | 92.0713
1 | 0.4734 | 0.00458 | -0.0807 | 103.3624
1.5 | 0.5378 | 0.00465 | -0.0828 | 115.6559
2 | 0.6041 | 0.00474 | -0.0855 | 127.4473
2.5 | 0.6788 | 0.00486 | -0.09 | 139.6708
3 | 0.744 | 0.00501 | -0.0924 | 148.503
3.5 | 0.8032 | 0.00527 | -0.0936 | 152.4099
4 | 0.8522 | 0.00572 | -0.0926 | 148.986
4.5 | 0.8938 | 0.00643 | -0.0902 | 139.0047
5.5 | 0.9711 | 0.00789 | -0.0844 | 123.0798
6 | 1.0129 | 0.00846 | -0.0821 | 119.7281
6.5 | 1.0488 | 0.00922 | -0.0789 | 113.7527
7 | 1.0865 | 0.00991 | -0.0761 | 109.6367
7.5 | 1.1274 | 0.0105 | -0.0739 | 107.3714
8 | 1.1645 | 0.01124 | -0.0713 | 103.6032
8.5 | 1.2036 | 0.01193 | -0.069 | 100.8885
9 | 1.2406 | 0.01273 | -0.0666 | 97.4548
9.5 | 1.2782 | 0.01352 | -0.0643 | 94.5414
10 | 1.3117 | 0.01452 | -0.0616 | 90.3375
10.5 | 1.347 | 0.01549 | -0.0593 | 86.9593
11 | 1.3765 | 0.01677 | -0.0563 | 82.0811
11.5 | 1.4102 | 0.01792 | -0.0541 | 78.6942
12 | 1.4445 | 0.01909 | -0.0524 | 75.6679
12.5 | 1.4851 | 0.02046 | -0.052 | 72.5855
13 | 1.5107 | 0.02221 | -0.0492 | 68.0189
13.5 | 1.5375 | 0.02396 | -0.0468 | 64.1694
14 | 1.5628 | 0.02591 | -0.0444 | 60.3165
14.5 | 1.5872 | 0.028 | -0.0422 | 56.6857
15 | 1.6089 | 0.03035 | -0.0399 | 53.0115
15.5 | 1.6304 | 0.03282 | -0.0379 | 49.677
16 | 1.6476 | 0.03572 | -0.0358 | 46.1254
16.5 | 1.6653 | 0.03865 | -0.0339 | 43.0867
17 | 1.6827 | 0.04172 | -0.0323 | 40.3332
17.5 | 1.6991 | 0.04493 | -0.0309 | 37.8166
18 | 1.7124 | 0.04849 | -0.0295 | 35.3145
18.5 | 1.7208 | 0.05265 | -0.0282 | 32.6838
19 | 1.7276 | 0.05706 | -0.0271 | 30.2769
19.5 | 1.7369 | 0.0613 | -0.0264 | 28.3344
20 | 1.7418 | 0.06614 | -0.0259 | 26.335

## 101. Re 8M Mach 0.25 (1)
BIGFOIL.COM POLAR EXPORT
NACA64A517
NACA64A517 |  |  |  | Cl Max: | 1.626 | at alpha= | 11.5 | deg
JavaFoil+Calcfoil stall+Eppler ext transition |  |  |  | L/D Max: | 152.461 | at alpha= | 3 | deg
Re: | 8000000 |  |  | Cd Min: | 0.0054 | at alpha= | -2 | deg
Mach: | 0.25 |  |  | Cl=0 at alpha= | -4.0625 | deg
|  |  |  | @ Cl=0.1, Cd= | 0.0064919
|  |  |  | @ Cl=0.4, Cd= | 0.0054555
|  |  |  | @ Cl=0.6, Cd= | 0.0056417
alpha (deg) | Cl | Cd | Cm | Cl/Cd
-18 | -0.509 | 0.14809 | -0.035 | -3.434
-17.5 | -0.553 | 0.13717 | -0.037 | -4.028
-17 | -0.592 | 0.13012 | -0.038 | -4.548
-16.5 | -0.627 | 0.12047 | -0.039 | -5.205
-16 | -0.658 | 0.11185 | -0.041 | -5.884
-15.5 | -0.684 | 0.1031 | -0.043 | -6.636
-15 | -0.704 | 0.09615 | -0.045 | -7.325
-14.5 | -0.804 | 0.03145 | -0.067 | -25.554
-14 | -0.822 | 0.02548 | -0.069 | -32.27
-13.5 | -0.829 | 0.02202 | -0.071 | -37.669
-13 | -0.83 | 0.01906 | -0.073 | -43.519
-12.5 | -0.822 | 0.01666 | -0.074 | -49.34
-12 | -0.807 | 0.01489 | -0.076 | -54.216
-11.5 | -0.796 | 0.01224 | -0.079 | -65.014
-11 | -0.768 | 0.0113 | -0.08 | -67.997
-10.5 | -0.73 | 0.01067 | -0.082 | -68.404
-10 | -0.693 | 0.00969 | -0.084 | -71.505
-9.5 | -0.644 | 0.00929 | -0.085 | -69.337
-9 | -0.592 | 0.00899 | -0.086 | -65.888
-8.5 | -0.538 | 0.00866 | -0.087 | -62.216
-8 | -0.483 | 0.00841 | -0.088 | -57.364
-7.5 | -0.425 | 0.00813 | -0.089 | -52.28
-7 | -0.366 | 0.00793 | -0.09 | -46.143
-6.5 | -0.305 | 0.00767 | -0.091 | -39.8
-6 | -0.244 | 0.00748 | -0.092 | -32.625
-5.5 | -0.182 | 0.00732 | -0.093 | -24.85
-5 | -0.119 | 0.00715 | -0.094 | -16.635
-4.5 | -0.056 | 0.00701 | -0.095 | -7.933
-4 | 0.008 | 0.00687 | -0.096 | 1.184
-3.5 | 0.072 | 0.00668 | -0.097 | 10.788
-3 | 0.136 | 0.00625 | -0.098 | 21.794
-2.5 | 0.201 | 0.00584 | -0.099 | 34.356
-2 | 0.265 | 0.0054 | -0.1 | 49.061
-1.5 | 0.329 | 0.00543 | -0.101 | 60.601
-1 | 0.393 | 0.00545 | -0.102 | 72.196
-0.5 | 0.457 | 0.0055 | -0.103 | 83.178
0 | 0.521 | 0.00555 | -0.104 | 93.945
0.5 | 0.585 | 0.00563 | -0.105 | 104.023
1 | 0.649 | 0.00568 | -0.106 | 114.306
1.5 | 0.713 | 0.00576 | -0.107 | 123.817
2 | 0.777 | 0.00561 | -0.108 | 138.469
2.5 | 0.841 | 0.00577 | -0.109 | 145.726
3 | 0.905 | 0.00593 | -0.11 | 152.461
3.5 | 0.968 | 0.00661 | -0.111 | 146.541
4 | 1.026 | 0.00749 | -0.112 | 137.022
4.5 | 1.087 | 0.00801 | -0.113 | 135.703
5 | 1.148 | 0.00871 | -0.114 | 131.799
5.5 | 1.204 | 0.0092 | -0.114 | 130.872
6 | 1.254 | 0.01078 | -0.115 | 116.359
6.5 | 1.306 | 0.01158 | -0.115 | 112.827
7 | 1.357 | 0.01232 | -0.116 | 110.093
7.5 | 1.406 | 0.01297 | -0.117 | 108.397
8 | 1.451 | 0.01372 | -0.117 | 105.741
8.5 | 1.493 | 0.01451 | -0.118 | 102.878
9 | 1.532 | 0.01523 | -0.119 | 100.558
9.5 | 1.566 | 0.01616 | -0.119 | 96.875
10 | 1.592 | 0.01706 | -0.12 | 93.353
10.5 | 1.611 | 0.0179 | -0.121 | 90.024
11 | 1.623 | 0.01891 | -0.121 | 85.825
11.5 | 1.626 | 0.02004 | -0.122 | 81.135
12 | 1.621 | 0.02118 | -0.122 | 76.512
12.5 | 1.608 | 0.02249 | -0.123 | 71.515
13 | 1.588 | 0.02387 | -0.123 | 66.52
13.5 | 1.557 | 0.02526 | -0.124 | 61.649
14 | 1.511 | 0.02694 | -0.124 | 56.083
14.5 | 1.453 | 0.02938 | -0.124 | 49.475
15 | 1.387 | 0.03172 | -0.125 | 43.718
15.5 | 1.307 | 0.03528 | -0.124 | 37.063
16 | 1.221 | 0.03957 | -0.124 | 30.851
16.5 | 1.126 | 0.04544 | -0.123 | 24.787

## 102. Re 8M Mach 0.25 (2)
BIGFOIL.COM POLAR EXPORT
NACA64A517
NACA64A517 |  |  |  | Cl Max: | 1.7003 | at alpha= | 20 | deg
XFOIL ncrit=9 |  |  |  | L/D Max: | 154.307 | at alpha= | 3.5 | deg
Re: | 8000000 |  |  | Cd Min: | 0.08321 | at alpha= | 20 | deg
Mach: | 0.25 |  |  | Cl=0 at alpha= | -3.695 | deg
|  |  |  | @ Cl=0.1, Cd= | 0.0055679
|  |  |  | @ Cl=0.4, Cd= | 0.0045428
|  |  |  | @ Cl=0.6, Cd= | 0.0047912
alpha (deg) | Cl | Cd | Cm | Cl/Cd
-20 | -1.1832 | 0.07114 | -0.1039 | -16.632
-19 | -1.2344 | 0.05025 | -0.1177 | -24.5652
-18.5 | -1.2427 | 0.04217 | -0.1232 | -29.4688
-17.5 | -1.26 | 0.02987 | -0.1271 | -42.1828
-17 | -1.2445 | 0.02648 | -0.1268 | -46.9977
-16.5 | -1.2276 | 0.02329 | -0.126 | -52.7093
-16 | -1.2114 | 0.0202 | -0.1249 | -59.9703
-15.5 | -1.1829 | 0.018 | -0.1237 | -65.7167
-15 | -1.1481 | 0.01627 | -0.1226 | -70.5655
-14.5 | -1.1108 | 0.01494 | -0.1209 | -74.3507
-14 | -1.0723 | 0.0139 | -0.1186 | -77.1439
-13.5 | -1.0378 | 0.01282 | -0.1152 | -80.9516
-13 | -0.9953 | 0.01208 | -0.1124 | -82.3924
-12.5 | -0.9545 | 0.01145 | -0.1089 | -83.3624
-12 | -0.9061 | 0.01087 | -0.1068 | -83.3579
-11.5 | -0.8535 | 0.01032 | -0.1055 | -82.7035
-11 | -0.7993 | 0.00988 | -0.1044 | -80.9008
-10.5 | -0.745 | 0.00945 | -0.1034 | -78.836
-10 | -0.6919 | 0.00895 | -0.1023 | -77.3073
-9.5 | -0.6365 | 0.00858 | -0.1015 | -74.1841
-9 | -0.5804 | 0.00825 | -0.101 | -70.3515
-8.5 | -0.5234 | 0.00797 | -0.1006 | -65.6713
-8 | -0.4665 | 0.0077 | -0.1002 | -60.5844
-7.5 | -0.4104 | 0.00741 | -0.0997 | -55.3846
-7 | -0.3533 | 0.00716 | -0.0995 | -49.3436
-6.5 | -0.295 | 0.00698 | -0.0995 | -42.2636
-6 | -0.2384 | 0.00676 | -0.0992 | -35.2663
-5.5 | -0.1825 | 0.00656 | -0.0988 | -27.8201
-5 | -0.1287 | 0.00639 | -0.0979 | -20.1408
-4.5 | -0.0777 | 0.00621 | -0.0964 | -12.5121
-4 | -0.0287 | 0.00605 | -0.0946 | -4.7438
-3 | 0.0654 | 0.00575 | -0.0899 | 11.3739
-2.5 | 0.1091 | 0.00552 | -0.0869 | 19.7645
-2 | 0.1532 | 0.00527 | -0.084 | 29.0702
-1.5 | 0.2001 | 0.0051 | -0.0818 | 39.2353
-0.5 | 0.2999 | 0.00453 | -0.0789 | 66.2031
0 | 0.3596 | 0.00453 | -0.0795 | 79.3819
0.5 | 0.4228 | 0.00455 | -0.0809 | 92.9231
1 | 0.4857 | 0.00464 | -0.0823 | 104.6767
1.5 | 0.553 | 0.00473 | -0.0847 | 116.9133
2 | 0.6221 | 0.00482 | -0.0875 | 129.0664
2.5 | 0.6989 | 0.00493 | -0.092 | 141.7647
3 | 0.7652 | 0.00508 | -0.0941 | 150.6299
3.5 | 0.824 | 0.00534 | -0.0947 | 154.3071
4 | 0.8743 | 0.00579 | -0.0934 | 151.0017
4.5 | 0.9161 | 0.00651 | -0.0906 | 140.722
5 | 0.9521 | 0.00732 | -0.0867 | 130.0683
5.5 | 0.9888 | 0.00812 | -0.083 | 121.7734
6 | 1.028 | 0.00883 | -0.0799 | 116.4213
6.5 | 1.064 | 0.00965 | -0.0763 | 110.2591
7 | 1.0999 | 0.01052 | -0.0729 | 104.5532
7.5 | 1.1411 | 0.01122 | -0.0704 | 101.7023
8 | 1.1776 | 0.01213 | -0.0672 | 97.0816
8.5 | 1.2163 | 0.01299 | -0.0645 | 93.6336
9 | 1.2502 | 0.0141 | -0.0613 | 88.6667
9.5 | 1.2882 | 0.01509 | -0.0587 | 85.3678
10 | 1.321 | 0.01635 | -0.0556 | 80.7951
10.5 | 1.3554 | 0.01763 | -0.0529 | 76.8803
11 | 1.3848 | 0.01921 | -0.0497 | 72.0875
11.5 | 1.4161 | 0.02082 | -0.047 | 68.0163
12 | 1.4487 | 0.02247 | -0.0447 | 64.4726
12.5 | 1.4918 | 0.02415 | -0.0444 | 61.7723
13 | 1.5146 | 0.02654 | -0.0413 | 57.0686
13.5 | 1.5397 | 0.0289 | -0.0386 | 53.2768
14 | 1.565 | 0.03133 | -0.0362 | 49.9521
14.5 | 1.5873 | 0.03409 | -0.0338 | 46.562
15 | 1.6051 | 0.03726 | -0.0313 | 43.0784
15.5 | 1.6237 | 0.0405 | -0.0291 | 40.0914
16 | 1.6419 | 0.0439 | -0.0272 | 37.4009
16.5 | 1.6576 | 0.0476 | -0.0254 | 34.8235
17 | 1.6703 | 0.05169 | -0.0237 | 32.3138
17.5 | 1.6807 | 0.0561 | -0.0223 | 29.959
18 | 1.685 | 0.06116 | -0.021 | 27.5507
18.5 | 1.6951 | 0.06585 | -0.0201 | 25.7418
19 | 1.6969 | 0.07149 | -0.0195 | 23.7362
19.5 | 1.7002 | 0.0771 | -0.0192 | 22.0519
20 | 1.7003 | 0.08321 | -0.0193 | 20.4338

## 103. Re 8M Mach 0.50 (1)
BIGFOIL.COM POLAR EXPORT
NACA64A517
NACA64A517 |  |  |  | Cl Max: | 1.521 | at alpha= | 8 | deg
JavaFoil+Calcfoil stall+Eppler ext transition |  |  |  | L/D Max: | 154.491 | at alpha= | 3 | deg
Re: | 8000000 |  |  | Cd Min: | 0.00569 | at alpha= | -1.5 | deg
Mach: | 0.5 |  |  | Cl=0 at alpha= | -4.0634 | deg
|  |  |  | @ Cl=0.1, Cd= | 0.0069996
|  |  |  | @ Cl=0.4, Cd= | 0.0057033
|  |  |  | @ Cl=0.6, Cd= | 0.005896
alpha (deg) | Cl | Cd | Cm | Cl/Cd
-20 | -0.913 | 0.14771 | -0.045 | -6.183
-19.5 | -0.881 | 0.14431 | -0.043 | -6.107
-19 | -0.851 | 0.14279 | -0.042 | -5.958
-18.5 | -0.823 | 0.13683 | -0.043 | -6.012
-18 | -0.797 | 0.13853 | -0.045 | -5.751
-17.5 | -0.769 | 0.12858 | -0.046 | -5.981
-17 | -0.739 | 0.12612 | -0.045 | -5.86
-16.5 | -0.709 | 0.11962 | -0.043 | -5.926
-16 | -0.681 | 0.11469 | -0.044 | -5.935
-15.5 | -0.653 | 0.11952 | -0.044 | -5.462
-15 | -0.625 | 0.11005 | -0.045 | -5.68
-14.5 | -0.596 | 0.10579 | -0.045 | -5.632
-14 | -0.568 | 0.0974 | -0.046 | -5.832
-13.5 | -0.54 | 0.0891 | -0.047 | -6.061
-13 | -0.51 | 0.09573 | -0.045 | -5.332
-12.5 | -0.482 | 0.08705 | -0.046 | -5.538
-12 | -0.455 | 0.07799 | -0.049 | -5.838
-11.5 | -0.43 | 0.0691 | -0.055 | -6.222
-11 | -0.396 | 0.0791 | -0.044 | -5.002
-10.5 | -0.369 | 0.06876 | -0.049 | -5.366
-10 | -0.346 | 0.05624 | -0.061 | -6.161
-9.5 | -0.465 | 0.01701 | -0.089 | -27.357
-9 | -0.538 | 0.01387 | -0.091 | -38.767
-8.5 | -0.535 | 0.01124 | -0.095 | -47.567
-8 | -0.499 | 0.00921 | -0.097 | -54.178
-7.5 | -0.455 | 0.00947 | -0.099 | -48.003
-7 | -0.397 | 0.00892 | -0.101 | -44.492
-6.5 | -0.335 | 0.00861 | -0.102 | -38.846
-6 | -0.269 | 0.00828 | -0.103 | -32.51
-5.5 | -0.201 | 0.00795 | -0.104 | -25.345
-5 | -0.132 | 0.00769 | -0.105 | -17.189
-4.5 | -0.062 | 0.00745 | -0.106 | -8.311
-4 | 0.009 | 0.00728 | -0.107 | 1.246
-3.5 | 0.081 | 0.00712 | -0.109 | 11.31
-3 | 0.152 | 0.00667 | -0.11 | 22.812
-2.5 | 0.224 | 0.00622 | -0.111 | 36.065
-2 | 0.296 | 0.00589 | -0.112 | 50.285
-1.5 | 0.368 | 0.00569 | -0.113 | 64.681
-1 | 0.44 | 0.00572 | -0.114 | 76.813
-0.5 | 0.511 | 0.00582 | -0.115 | 87.904
0 | 0.583 | 0.00587 | -0.116 | 99.381
0.5 | 0.655 | 0.00598 | -0.118 | 109.43
1 | 0.726 | 0.00607 | -0.119 | 119.532
1.5 | 0.798 | 0.00617 | -0.12 | 129.333
2 | 0.869 | 0.0063 | -0.121 | 137.951
2.5 | 0.94 | 0.0063 | -0.122 | 149.214
3 | 1.012 | 0.00655 | -0.123 | 154.491
3.5 | 1.083 | 0.0077 | -0.124 | 140.669
4 | 1.137 | 0.00861 | -0.124 | 131.935
4.5 | 1.199 | 0.00962 | -0.125 | 124.661
5 | 1.261 | 0.01102 | -0.126 | 114.419
5.5 | 1.321 | 0.01246 | -0.126 | 106.035
6 | 1.377 | 0.01372 | -0.127 | 100.397
6.5 | 1.428 | 0.01469 | -0.128 | 97.214
7 | 1.471 | 0.01578 | -0.129 | 93.215
7.5 | 1.504 | 0.01718 | -0.129 | 87.515
8 | 1.521 | 0.01872 | -0.13 | 81.254
8.5 | 1.513 | 0.02023 | -0.131 | 74.783
9 | 1.461 | 0.022 | -0.131 | 66.405
9.5 | 1.259 | 0.02462 | -0.132 | 51.123
10 | 0.952 | 0.02732 | -0.132 | 34.847
10.5 | 0.984 | 0.02808 | -0.133 | 35.043
11 | 1.009 | 0.03175 | -0.132 | 31.789
11.5 | 1.045 | 0.03072 | -0.134 | 34.026
12 | 1.058 | 0.03732 | -0.132 | 28.34
12.5 | 0.964 | 0.08311 | -0.1 | 11.597
13 | 1.106 | 0.04296 | -0.131 | 25.738

## 104. Re 8M Mach 0.50 (2)
BIGFOIL.COM POLAR EXPORT
NACA64A517
NACA64A517 |  |  |  | Cl Max: | 1.5054 | at alpha= | 13.5 | deg
XFOIL ncrit=9 |  |  |  | L/D Max: | 158.728 | at alpha= | 3.5 | deg
Re: | 8000000 |  |  | Cd Min: | 0.16892 | at alpha= | 18.5 | deg
Mach: | 0.5 |  |  | Cl=0 at alpha= | -3.438 | deg
|  |  |  | @ Cl=0.1, Cd= | 0.0059307
|  |  |  | @ Cl=0.4, Cd= | 0.0048983
|  |  |  | @ Cl=0.6, Cd= | 0.0050492
alpha (deg) | Cl | Cd | Cm | Cl/Cd
-15.5 | -0.4415 | 0.11598 | -0.1024 | -3.8067
-15 | -0.4625 | 0.10434 | -0.1098 | -4.4326
-14.5 | -0.4874 | 0.09283 | -0.1174 | -5.2505
-14 | -0.5089 | 0.08213 | -0.1242 | -6.1963
-13.5 | -0.5373 | 0.07093 | -0.1311 | -7.5751
-13 | -0.5578 | 0.06004 | -0.138 | -9.2905
-12.5 | -0.5919 | 0.04841 | -0.1464 | -12.2268
-12 | -0.6198 | 0.03924 | -0.1519 | -15.7951
-11.5 | -0.6541 | 0.03087 | -0.1553 | -21.1889
-11 | -0.6806 | 0.02392 | -0.1562 | -28.4532
-10.5 | -0.6875 | 0.01873 | -0.1547 | -36.7058
-10 | -0.678 | 0.01482 | -0.1518 | -45.749
-9.5 | -0.6608 | 0.01231 | -0.1454 | -53.6799
-9 | -0.6245 | 0.01094 | -0.1386 | -57.0841
-8.5 | -0.5806 | 0.00988 | -0.1322 | -58.7652
-8 | -0.5244 | 0.00909 | -0.1279 | -57.6898
-7.5 | -0.4634 | 0.00855 | -0.1245 | -54.1988
-7 | -0.4014 | 0.00812 | -0.1215 | -49.4335
-6.5 | -0.3412 | 0.00773 | -0.1185 | -44.1397
-6 | -0.2814 | 0.00742 | -0.1157 | -37.9245
-5.5 | -0.2224 | 0.00717 | -0.1129 | -31.0181
-5 | -0.1667 | 0.00693 | -0.1096 | -24.0548
-4.5 | -0.1128 | 0.00672 | -0.1062 | -16.7857
-4 | -0.0592 | 0.00648 | -0.1029 | -9.1358
-3.5 | -0.0066 | 0.00629 | -0.0995 | -1.0493
-3 | 0.0466 | 0.00614 | -0.0963 | 7.5896
-2.5 | 0.0981 | 0.00594 | -0.093 | 16.5152
-2 | 0.1452 | 0.00571 | -0.0888 | 25.4291
-1.5 | 0.1978 | 0.00553 | -0.0858 | 35.7685
-0.5 | 0.3103 | 0.00492 | -0.0821 | 63.0691
0 | 0.3844 | 0.00489 | -0.0841 | 78.6094
0.5 | 0.4592 | 0.00493 | -0.0861 | 93.144
1 | 0.536 | 0.00499 | -0.0885 | 107.4148
1.5 | 0.6225 | 0.00507 | -0.0931 | 122.7811
2 | 0.7029 | 0.00523 | -0.0963 | 134.3977
2.5 | 0.7772 | 0.00535 | -0.098 | 145.271
3 | 0.8461 | 0.0055 | -0.0984 | 153.8364
3.5 | 0.9111 | 0.00574 | -0.098 | 158.7282
4.5 | 1.0058 | 0.00707 | -0.0905 | 142.2631
5 | 1.0342 | 0.00831 | -0.0837 | 124.4525
5.5 | 1.0629 | 0.00968 | -0.0773 | 109.8037
7 | 1.1494 | 0.01464 | -0.0601 | 78.5109
7.5 | 1.1853 | 0.01632 | -0.0558 | 72.6287
8 | 1.2142 | 0.0185 | -0.051 | 65.6324
8.5 | 1.2513 | 0.02047 | -0.0471 | 61.1285
9 | 1.2821 | 0.02294 | -0.043 | 55.8893
9.5 | 1.3153 | 0.02542 | -0.0393 | 51.7427
10 | 1.3446 | 0.02829 | -0.0354 | 47.5292
10.5 | 1.3748 | 0.03125 | -0.0318 | 43.9936
11 | 1.4027 | 0.03449 | -0.0282 | 40.6698
11.5 | 1.4318 | 0.03785 | -0.0248 | 37.8283
12 | 1.4581 | 0.04151 | -0.0215 | 35.1265
12.5 | 1.4821 | 0.0456 | -0.0184 | 32.5022
13 | 1.5035 | 0.05085 | -0.0166 | 29.5674
13.5 | 1.5054 | 0.05688 | -0.0133 | 26.4662
14 | 1.4906 | 0.06451 | -0.0107 | 23.1065
14.5 | 1.4692 | 0.07309 | -0.0092 | 20.1012
15 | 1.4386 | 0.08292 | -0.009 | 17.3493
15.5 | 1.4038 | 0.09368 | -0.0103 | 14.9851
16 | 1.367 | 0.10539 | -0.0133 | 12.9709
16.5 | 1.3313 | 0.11761 | -0.0178 | 11.3196
17 | 1.2989 | 0.13023 | -0.0236 | 9.9739
17.5 | 1.269 | 0.14297 | -0.0305 | 8.876
18 | 1.2451 | 0.15558 | -0.038 | 8.003
18.5 | 1.22 | 0.16892 | -0.0465 | 7.2224

## 105. Re 10M Mach 0.00 (1)
BIGFOIL.COM POLAR EXPORT
NACA64A517
NACA64A517 |  |  |  | Cl Max: | 1.682 | at alpha= | 13 | deg
JavaFoil+Calcfoil stall+Eppler ext transition |  |  |  | L/D Max: | 145.603 | at alpha= | 2.5 | deg
Re: | 10000000 |  |  | Cd Min: | 0.00528 | at alpha= | -1 | deg
Mach: | 0 |  |  | Cl=0 at alpha= | -4.0645 | deg
|  |  |  | @ Cl=0.1, Cd= | 0.0063103
|  |  |  | @ Cl=0.4, Cd= | 0.0052831
|  |  |  | @ Cl=0.6, Cd= | 0.0054173
alpha (deg) | Cl | Cd | Cm | Cl/Cd
-20 | -0.767 | 0.14792 | -0.037 | -5.182
-19.5 | -0.782 | 0.13933 | -0.038 | -5.611
-19 | -0.796 | 0.13162 | -0.04 | -6.046
-18.5 | -0.809 | 0.12234 | -0.042 | -6.616
-18 | -0.82 | 0.11448 | -0.043 | -7.167
-17.5 | -0.832 | 0.10418 | -0.045 | -7.99
-17 | -0.845 | 0.09172 | -0.048 | -9.218
-16.5 | -0.856 | 0.0807 | -0.051 | -10.606
-16 | -0.891 | 0.05325 | -0.058 | -16.724
-15.5 | -0.908 | 0.03936 | -0.062 | -23.06
-15 | -0.937 | 0.02216 | -0.066 | -42.276
-14.5 | -0.931 | 0.01956 | -0.068 | -47.597
-14 | -0.919 | 0.01767 | -0.069 | -52.044
-13.5 | -0.904 | 0.0159 | -0.071 | -56.886
-13 | -0.885 | 0.01442 | -0.072 | -61.38
-12.5 | -0.874 | 0.01177 | -0.075 | -74.217
-12 | -0.845 | 0.01106 | -0.076 | -76.401
-11.5 | -0.812 | 0.00945 | -0.077 | -85.946
-11 | -0.78 | 0.00957 | -0.079 | -81.476
-10.5 | -0.734 | 0.00918 | -0.08 | -79.956
-10 | -0.685 | 0.00888 | -0.081 | -77.077
-9.5 | -0.634 | 0.00864 | -0.082 | -73.36
-9 | -0.581 | 0.00832 | -0.083 | -69.851
-8.5 | -0.527 | 0.00809 | -0.084 | -65.13
-8 | -0.471 | 0.00789 | -0.085 | -59.661
-7.5 | -0.414 | 0.00769 | -0.086 | -53.84
-7 | -0.356 | 0.00753 | -0.087 | -47.22
-6.5 | -0.297 | 0.00737 | -0.088 | -40.278
-6 | -0.237 | 0.00719 | -0.089 | -32.932
-5.5 | -0.176 | 0.00703 | -0.09 | -25.082
-5 | -0.115 | 0.0069 | -0.091 | -16.711
-4.5 | -0.054 | 0.00676 | -0.092 | -7.97
-4 | 0.008 | 0.00661 | -0.093 | 1.192
-3.5 | 0.07 | 0.00647 | -0.094 | 10.792
-3 | 0.132 | 0.00614 | -0.095 | 21.501
-2.5 | 0.194 | 0.00579 | -0.096 | 33.584
-2 | 0.257 | 0.00565 | -0.097 | 45.418
-1.5 | 0.319 | 0.00543 | -0.098 | 58.668
-1 | 0.381 | 0.00528 | -0.099 | 72.126
-0.5 | 0.443 | 0.00529 | -0.1 | 83.638
0 | 0.505 | 0.00534 | -0.101 | 94.613
0.5 | 0.567 | 0.00538 | -0.102 | 105.319
1 | 0.629 | 0.00545 | -0.103 | 115.382
1.5 | 0.691 | 0.00556 | -0.104 | 124.225
2 | 0.753 | 0.00549 | -0.105 | 137.013
2.5 | 0.814 | 0.00559 | -0.106 | 145.603
3 | 0.876 | 0.00635 | -0.107 | 137.872
3.5 | 0.938 | 0.00683 | -0.107 | 137.334
4 | 0.994 | 0.00732 | -0.108 | 135.677
4.5 | 1.054 | 0.00785 | -0.109 | 134.155
5 | 1.113 | 0.00864 | -0.11 | 128.771
5.5 | 1.171 | 0.00935 | -0.111 | 125.222
6 | 1.225 | 0.00981 | -0.112 | 124.908
6.5 | 1.275 | 0.01066 | -0.112 | 119.641
7 | 1.324 | 0.01125 | -0.113 | 117.731
7.5 | 1.372 | 0.01193 | -0.113 | 115.028
8 | 1.419 | 0.01241 | -0.114 | 114.325
8.5 | 1.463 | 0.01307 | -0.115 | 111.997
9 | 1.505 | 0.01366 | -0.115 | 110.225
9.5 | 1.545 | 0.0143 | -0.116 | 108.02
10 | 1.578 | 0.01502 | -0.117 | 105.049
10.5 | 1.608 | 0.01566 | -0.117 | 102.692
11 | 1.632 | 0.0165 | -0.118 | 98.935
11.5 | 1.652 | 0.0172 | -0.119 | 96.068
12 | 1.667 | 0.01814 | -0.119 | 91.933
12.5 | 1.678 | 0.01905 | -0.12 | 88.059
13 | 1.682 | 0.01998 | -0.12 | 84.212
13.5 | 1.68 | 0.02115 | -0.121 | 79.461
14 | 1.671 | 0.02222 | -0.121 | 75.213
14.5 | 1.657 | 0.02332 | -0.122 | 71.042
15 | 1.637 | 0.02458 | -0.122 | 66.604
15.5 | 1.613 | 0.02608 | -0.122 | 61.843
16 | 1.583 | 0.02809 | -0.123 | 56.367
16.5 | 1.551 | 0.02996 | -0.123 | 51.758
17 | 1.514 | 0.032 | -0.123 | 47.311
17.5 | 1.473 | 0.03427 | -0.123 | 42.992
18 | 1.43 | 0.03685 | -0.123 | 38.814

## 106. Re 10M Mach 0.00 (2)
BIGFOIL.COM POLAR EXPORT
NACA64A517
NACA64A517 |  |  |  | Cl Max: | 1.7775 | at alpha= | 20 | deg
XFOIL ncrit=9 |  |  |  | L/D Max: | 151.091 | at alpha= | 3 | deg
Re: | 10000000 |  |  | Cd Min: | 0.05994 | at alpha= | 20 | deg
Mach: | 0 |  |  | Cl=0 at alpha= | -3.7973 | deg
|  |  |  | @ Cl=0.1, Cd= | 0.0054126
|  |  |  | @ Cl=0.4, Cd= | 0.00441
|  |  |  | @ Cl=0.6, Cd= | 0.0046222
alpha (deg) | Cl | Cd | Cm | Cl/Cd
-19.5 | -1.3729 | 0.02823 | -0.1121 | -48.6327
-19 | -1.3679 | 0.02525 | -0.1099 | -54.1743
-18.5 | -1.3631 | 0.02178 | -0.1092 | -62.5849
-18 | -1.341 | 0.01961 | -0.1086 | -68.3835
-17.5 | -1.3177 | 0.01756 | -0.1079 | -75.0399
-17 | -1.2902 | 0.01592 | -0.1071 | -81.0427
-16.5 | -1.2586 | 0.01475 | -0.1059 | -85.3288
-16 | -1.2249 | 0.01384 | -0.1042 | -88.5043
-15.5 | -1.1894 | 0.0131 | -0.1022 | -90.7939
-15 | -1.1496 | 0.01252 | -0.1005 | -91.8211
-14.5 | -1.1089 | 0.01202 | -0.0988 | -92.2546
-14 | -1.0726 | 0.01146 | -0.096 | -93.5951
-13.5 | -1.0283 | 0.01079 | -0.0948 | -95.3012
-13 | -0.9805 | 0.01026 | -0.0941 | -95.5653
-12.5 | -0.9312 | 0.0098 | -0.0935 | -95.0204
-12 | -0.8805 | 0.00943 | -0.0932 | -93.3722
-11.5 | -0.8287 | 0.0091 | -0.093 | -91.0659
-11 | -0.7761 | 0.00879 | -0.093 | -88.2935
-10.5 | -0.723 | 0.0085 | -0.093 | -85.0588
-10 | -0.6709 | 0.00814 | -0.0928 | -82.4201
-9.5 | -0.6175 | 0.00785 | -0.0927 | -78.6624
-9 | -0.5633 | 0.0076 | -0.0929 | -74.1184
-8.5 | -0.5086 | 0.00738 | -0.093 | -68.916
-8 | -0.4534 | 0.00718 | -0.0933 | -63.1476
-7.5 | -0.3984 | 0.00695 | -0.0935 | -57.3237
-7 | -0.3432 | 0.00674 | -0.0937 | -50.9199
-6.5 | -0.2866 | 0.00657 | -0.0942 | -43.6225
-6 | -0.2282 | 0.00641 | -0.0951 | -35.6006
-5.5 | -0.1731 | 0.00623 | -0.0952 | -27.7849
-5 | -0.1206 | 0.00607 | -0.0948 | -19.8682
-4.5 | -0.0698 | 0.00594 | -0.0939 | -11.7508
-4 | -0.0197 | 0.0058 | -0.0928 | -3.3966
-3.5 | 0.0289 | 0.00564 | -0.0914 | 5.1241
-3 | 0.0759 | 0.00554 | -0.0897 | 13.7004
-2.5 | 0.1175 | 0.00532 | -0.0867 | 22.0865
-2 | 0.1593 | 0.00512 | -0.0838 | 31.1133
-1.5 | 0.2062 | 0.00498 | -0.0819 | 41.4056
-0.5 | 0.2972 | 0.00441 | -0.078 | 67.3923
0.5 | 0.412 | 0.00441 | -0.0793 | 93.424
1 | 0.4745 | 0.00444 | -0.0811 | 106.8694
1.5 | 0.5381 | 0.00452 | -0.0831 | 119.0487
2 | 0.6047 | 0.00463 | -0.0859 | 130.6048
2.5 | 0.6838 | 0.00474 | -0.0916 | 144.2616
3 | 0.7479 | 0.00495 | -0.094 | 151.0909
3.5 | 0.7975 | 0.00543 | -0.0932 | 146.8692
4 | 0.8425 | 0.00605 | -0.0915 | 139.2562
4.5 | 0.8871 | 0.00659 | -0.0897 | 134.6131
5 | 0.9282 | 0.00728 | -0.0874 | 127.5
5.5 | 0.9701 | 0.00785 | -0.0851 | 123.5796
6 | 1.0136 | 0.00832 | -0.0833 | 121.8269
6.5 | 1.0507 | 0.00902 | -0.0803 | 116.4856
7 | 1.0913 | 0.00958 | -0.078 | 113.9144
7.5 | 1.1327 | 0.01011 | -0.076 | 112.0376
8 | 1.172 | 0.01074 | -0.0737 | 109.1248
8.5 | 1.2107 | 0.01139 | -0.0715 | 106.295
9 | 1.2475 | 0.01214 | -0.069 | 102.7595
9.5 | 1.2864 | 0.01283 | -0.0669 | 100.265
10 | 1.3221 | 0.01367 | -0.0645 | 96.7154
10.5 | 1.3573 | 0.01457 | -0.0622 | 93.1572
11 | 1.389 | 0.01566 | -0.0595 | 88.6973
11.5 | 1.4222 | 0.01674 | -0.0572 | 84.9582
12 | 1.4543 | 0.01791 | -0.0549 | 81.2004
12.5 | 1.489 | 0.01901 | -0.0532 | 78.3272
13 | 1.5261 | 0.02044 | -0.0526 | 74.6624
13.5 | 1.5538 | 0.022 | -0.0501 | 70.6273
14 | 1.5813 | 0.02364 | -0.0479 | 66.8909
14.5 | 1.6071 | 0.02547 | -0.0457 | 63.0978
15 | 1.6276 | 0.02775 | -0.0432 | 58.6523
15.5 | 1.6501 | 0.02996 | -0.0411 | 55.0768
16 | 1.67 | 0.03248 | -0.039 | 51.4163
16.5 | 1.6901 | 0.03507 | -0.0372 | 48.1922
17 | 1.7084 | 0.03785 | -0.0354 | 45.1361
17.5 | 1.7255 | 0.04082 | -0.0339 | 42.2709
18 | 1.7376 | 0.04431 | -0.0322 | 39.2146
18.5 | 1.7473 | 0.04808 | -0.0308 | 36.3415
19 | 1.7588 | 0.05183 | -0.0296 | 33.934
19.5 | 1.7688 | 0.05578 | -0.0287 | 31.7103
20 | 1.7775 | 0.05994 | -0.0279 | 29.6547

## 107. Re 10M Mach 0.10 (1)
BIGFOIL.COM POLAR EXPORT
NACA64A517
NACA64A517 |  |  |  | Cl Max: | 1.672 | at alpha= | 13 | deg
JavaFoil+Calcfoil stall+Eppler ext transition |  |  |  | L/D Max: | 145.487 | at alpha= | 2.5 | deg
Re: | 10000000 |  |  | Cd Min: | 0.00528 | at alpha= | -1 | deg
Mach: | 0.1 |  |  | Cl=0 at alpha= | -4.0645 | deg
|  |  |  | @ Cl=0.1, Cd= | 0.0063181
|  |  |  | @ Cl=0.4, Cd= | 0.0052882
|  |  |  | @ Cl=0.6, Cd= | 0.0054239
alpha (deg) | Cl | Cd | Cm | Cl/Cd
-20 | -0.722 | 0.15228 | -0.037 | -4.738
-19.5 | -0.74 | 0.14436 | -0.038 | -5.123
-19 | -0.757 | 0.13641 | -0.039 | -5.546
-18.5 | -0.772 | 0.12823 | -0.04 | -6.023
-18 | -0.787 | 0.1196 | -0.042 | -6.579
-17.5 | -0.8 | 0.11129 | -0.043 | -7.187
-17 | -0.813 | 0.10107 | -0.046 | -8.041
-16.5 | -0.824 | 0.09099 | -0.048 | -9.054
-16 | -0.843 | 0.07349 | -0.053 | -11.469
-15.5 | -0.875 | 0.04921 | -0.06 | -17.779
-15 | -0.921 | 0.02324 | -0.066 | -39.633
-14.5 | -0.918 | 0.02037 | -0.068 | -45.07
-14 | -0.91 | 0.01831 | -0.069 | -49.672
-13.5 | -0.897 | 0.0164 | -0.071 | -54.693
-13 | -0.879 | 0.01495 | -0.072 | -58.79
-12.5 | -0.869 | 0.01222 | -0.075 | -71.1
-12 | -0.843 | 0.01125 | -0.076 | -74.868
-11.5 | -0.811 | 0.0106 | -0.078 | -76.486
-11 | -0.781 | 0.0097 | -0.08 | -80.479
-10.5 | -0.735 | 0.00929 | -0.081 | -79.093
-10 | -0.686 | 0.00891 | -0.082 | -77.02
-9.5 | -0.635 | 0.00866 | -0.083 | -73.35
-9 | -0.583 | 0.00841 | -0.084 | -69.297
-8.5 | -0.529 | 0.0081 | -0.085 | -65.237
-8 | -0.473 | 0.00789 | -0.086 | -59.902
-7.5 | -0.416 | 0.00771 | -0.087 | -53.88
-7 | -0.357 | 0.00755 | -0.088 | -47.296
-6.5 | -0.298 | 0.00737 | -0.089 | -40.424
-6 | -0.238 | 0.00719 | -0.09 | -33.072
-5.5 | -0.177 | 0.00703 | -0.091 | -25.189
-5 | -0.116 | 0.00692 | -0.092 | -16.747
-4.5 | -0.054 | 0.00677 | -0.093 | -8.001
-4 | 0.008 | 0.00662 | -0.094 | 1.197
-3.5 | 0.07 | 0.00648 | -0.095 | 10.833
-3 | 0.133 | 0.00614 | -0.096 | 21.585
-2.5 | 0.195 | 0.00584 | -0.097 | 33.442
-2 | 0.258 | 0.00564 | -0.098 | 45.71
-1.5 | 0.32 | 0.00544 | -0.098 | 58.905
-1 | 0.383 | 0.00528 | -0.099 | 72.408
-0.5 | 0.445 | 0.00531 | -0.1 | 83.812
0 | 0.507 | 0.00534 | -0.101 | 94.964
0.5 | 0.57 | 0.00539 | -0.102 | 105.693
1 | 0.632 | 0.00546 | -0.103 | 115.778
1.5 | 0.694 | 0.00557 | -0.104 | 124.638
2 | 0.756 | 0.0055 | -0.105 | 137.495
2.5 | 0.818 | 0.00563 | -0.106 | 145.487
3 | 0.88 | 0.00637 | -0.107 | 138.266
3.5 | 0.942 | 0.00688 | -0.108 | 136.953
4 | 0.999 | 0.00741 | -0.109 | 134.851
4.5 | 1.059 | 0.00804 | -0.11 | 131.735
5 | 1.118 | 0.00875 | -0.111 | 127.815
5.5 | 1.176 | 0.0094 | -0.112 | 125.121
6 | 1.23 | 0.00991 | -0.112 | 124.178
6.5 | 1.279 | 0.01078 | -0.113 | 118.723
7 | 1.329 | 0.01134 | -0.113 | 117.183
7.5 | 1.378 | 0.01206 | -0.114 | 114.28
8 | 1.424 | 0.01254 | -0.115 | 113.575
8.5 | 1.468 | 0.0132 | -0.115 | 111.264
9 | 1.51 | 0.0138 | -0.116 | 109.39
9.5 | 1.549 | 0.01449 | -0.117 | 106.843
10 | 1.582 | 0.01521 | -0.117 | 103.994
10.5 | 1.609 | 0.01584 | -0.118 | 101.619
11 | 1.633 | 0.01673 | -0.119 | 97.568
11.5 | 1.651 | 0.01745 | -0.119 | 94.622
12 | 1.664 | 0.01849 | -0.12 | 89.959
12.5 | 1.671 | 0.01936 | -0.12 | 86.304
13 | 1.672 | 0.02049 | -0.121 | 81.615
13.5 | 1.668 | 0.02156 | -0.121 | 77.384
14 | 1.655 | 0.02269 | -0.122 | 72.941
14.5 | 1.636 | 0.02388 | -0.122 | 68.51
15 | 1.612 | 0.02539 | -0.122 | 63.468
15.5 | 1.582 | 0.027 | -0.123 | 58.595
16 | 1.547 | 0.02892 | -0.123 | 53.511
16.5 | 1.509 | 0.03095 | -0.123 | 48.765
17 | 1.464 | 0.03371 | -0.123 | 43.417
17.5 | 1.417 | 0.03647 | -0.123 | 38.855
18 | 1.369 | 0.03935 | -0.123 | 34.776

## 108. Re 10M Mach 0.10 (2)
BIGFOIL.COM POLAR EXPORT
NACA64A517
NACA64A517 |  |  |  | Cl Max: | 1.772 | at alpha= | 20 | deg
XFOIL ncrit=9 |  |  |  | L/D Max: | 151.838 | at alpha= | 3 | deg
Re: | 10000000 |  |  | Cd Min: | 0.0628 | at alpha= | 20 | deg
Mach: | 0.1 |  |  | Cl=0 at alpha= | -3.7863 | deg
|  |  |  | @ Cl=0.1, Cd= | 0.0054158
|  |  |  | @ Cl=0.4, Cd= | 0.0044264
|  |  |  | @ Cl=0.6, Cd= | 0.0046267
alpha (deg) | Cl | Cd | Cm | Cl/Cd
-19.5 | -1.3725 | 0.0315 | -0.111 | -43.5714
-19 | -1.3493 | 0.02819 | -0.1131 | -47.8645
-18.5 | -1.3461 | 0.02441 | -0.1126 | -55.1454
-18 | -1.3409 | 0.0209 | -0.1117 | -64.1579
-17.5 | -1.316 | 0.01884 | -0.1111 | -69.8514
-17 | -1.2913 | 0.01686 | -0.1103 | -76.5896
-16.5 | -1.26 | 0.01545 | -0.1093 | -81.5534
-16 | -1.2282 | 0.0143 | -0.1076 | -85.8881
-15.5 | -1.1934 | 0.01344 | -0.1056 | -88.7946
-15 | -1.155 | 0.01278 | -0.1036 | -90.3756
-14.5 | -1.1133 | 0.01224 | -0.1019 | -90.9559
-14 | -1.0749 | 0.01169 | -0.0993 | -91.9504
-13.5 | -1.0345 | 0.01101 | -0.0971 | -93.96
-13 | -0.9867 | 0.01044 | -0.0961 | -94.5115
-12.5 | -0.9374 | 0.00994 | -0.0954 | -94.3058
-12 | -0.8865 | 0.00954 | -0.0949 | -92.9245
-11.5 | -0.8343 | 0.00919 | -0.0946 | -90.7835
-11 | -0.7813 | 0.00887 | -0.0944 | -88.0834
-10.5 | -0.7278 | 0.00857 | -0.0943 | -84.9242
-10 | -0.6752 | 0.00821 | -0.094 | -82.2412
-9.5 | -0.6215 | 0.00791 | -0.0939 | -78.5714
-9 | -0.5668 | 0.00765 | -0.0939 | -74.0915
-8.5 | -0.5119 | 0.00742 | -0.094 | -68.9892
-8 | -0.4563 | 0.00721 | -0.0942 | -63.2871
-7.5 | -0.4009 | 0.00698 | -0.0943 | -57.4355
-7 | -0.3455 | 0.00677 | -0.0944 | -51.034
-6.5 | -0.2886 | 0.0066 | -0.0948 | -43.7273
-6 | -0.2305 | 0.00643 | -0.0955 | -35.8476
-5.5 | -0.1747 | 0.00625 | -0.0957 | -27.952
-5 | -0.122 | 0.00609 | -0.0952 | -20.0328
-4.5 | -0.0707 | 0.00595 | -0.0943 | -11.8824
-4 | -0.0206 | 0.00582 | -0.0932 | -3.5395
-3.5 | 0.0276 | 0.00565 | -0.0916 | 4.885
-3 | 0.0742 | 0.00555 | -0.0897 | 13.3694
-2.5 | 0.1165 | 0.00533 | -0.0868 | 21.8574
-2 | 0.1588 | 0.00513 | -0.0839 | 30.9552
-1.5 | 0.2059 | 0.00499 | -0.082 | 41.2625
-1 | 0.2464 | 0.00461 | -0.0789 | 53.449
0.5 | 0.4137 | 0.00441 | -0.0795 | 93.8095
1 | 0.4767 | 0.00445 | -0.0814 | 107.1236
1.5 | 0.541 | 0.00453 | -0.0835 | 119.426
2 | 0.6081 | 0.00464 | -0.0863 | 131.056
2.5 | 0.6879 | 0.00475 | -0.0921 | 144.8211
3 | 0.7516 | 0.00495 | -0.0942 | 151.8384
4 | 0.8465 | 0.00605 | -0.0917 | 139.9174
4.5 | 0.8908 | 0.00661 | -0.0898 | 134.7655
5 | 0.9318 | 0.00731 | -0.0873 | 127.4692
5.5 | 0.973 | 0.00789 | -0.0848 | 123.3207
6 | 1.0165 | 0.00838 | -0.0829 | 121.3007
6.5 | 1.0534 | 0.00909 | -0.0798 | 115.8856
7 | 1.0937 | 0.00968 | -0.0774 | 112.9855
8 | 1.1743 | 0.01088 | -0.0729 | 107.932
8.5 | 1.2136 | 0.01155 | -0.0707 | 105.0736
9 | 1.2499 | 0.01234 | -0.068 | 101.2885
10 | 1.324 | 0.01395 | -0.0634 | 94.9104
10.5 | 1.3592 | 0.0149 | -0.061 | 91.2215
11 | 1.3917 | 0.01601 | -0.0583 | 86.9269
11.5 | 1.4243 | 0.01717 | -0.0559 | 82.9528
12 | 1.4565 | 0.01838 | -0.0535 | 79.2437
12.5 | 1.4902 | 0.0196 | -0.0517 | 76.0306
13 | 1.5271 | 0.02112 | -0.051 | 72.3059
13.5 | 1.5547 | 0.02277 | -0.0485 | 68.2784
14 | 1.5816 | 0.02455 | -0.0461 | 64.4236
14.5 | 1.6071 | 0.0265 | -0.0439 | 60.6453
15 | 1.6272 | 0.02889 | -0.0413 | 56.324
15.5 | 1.6495 | 0.03124 | -0.0392 | 52.8009
16 | 1.6698 | 0.03382 | -0.0372 | 49.3732
16.5 | 1.6905 | 0.03644 | -0.0354 | 46.3913
17 | 1.7085 | 0.03937 | -0.0336 | 43.396
17.5 | 1.7249 | 0.04252 | -0.0321 | 40.5668
18 | 1.7331 | 0.04647 | -0.0303 | 37.295
18.5 | 1.7443 | 0.05028 | -0.029 | 34.6917
19 | 1.7537 | 0.05436 | -0.0278 | 32.2609
19.5 | 1.7641 | 0.0584 | -0.027 | 30.2072
20 | 1.772 | 0.0628 | -0.0263 | 28.2166

## 109. Re 10M Mach 0.25 (1)
BIGFOIL.COM POLAR EXPORT
NACA64A517
NACA64A517 |  |  |  | Cl Max: | 1.629 | at alpha= | 11.5 | deg
JavaFoil+Calcfoil stall+Eppler ext transition |  |  |  | L/D Max: | 146.916 | at alpha= | 2.5 | deg
Re: | 10000000 |  |  | Cd Min: | 0.00534 | at alpha= | -1 | deg
Mach: | 0.25 |  |  | Cl=0 at alpha= | -4.0625 | deg
|  |  |  | @ Cl=0.1, Cd= | 0.0064237
|  |  |  | @ Cl=0.4, Cd= | 0.0053433
|  |  |  | @ Cl=0.6, Cd= | 0.0054817
alpha (deg) | Cl | Cd | Cm | Cl/Cd
-18.5 | -0.461 | 0.15629 | -0.034 | -2.952
-18 | -0.509 | 0.1473 | -0.035 | -3.454
-17.5 | -0.553 | 0.1353 | -0.037 | -4.086
-17 | -0.592 | 0.12732 | -0.038 | -4.653
-16.5 | -0.628 | 0.11867 | -0.04 | -5.288
-16 | -0.659 | 0.11023 | -0.042 | -5.974
-15.5 | -0.685 | 0.10104 | -0.044 | -6.782
-15 | -0.706 | 0.09336 | -0.046 | -7.567
-14.5 | -0.729 | 0.07971 | -0.051 | -9.142
-14 | -0.825 | 0.02389 | -0.07 | -34.556
-13.5 | -0.833 | 0.02046 | -0.071 | -40.714
-13 | -0.832 | 0.01802 | -0.073 | -46.18
-12.5 | -0.825 | 0.01566 | -0.075 | -52.675
-12 | -0.821 | 0.01267 | -0.077 | -64.781
-11.5 | -0.799 | 0.01166 | -0.079 | -68.503
-11 | -0.77 | 0.01084 | -0.081 | -71.039
-10.5 | -0.739 | 0.00989 | -0.083 | -74.78
-10 | -0.693 | 0.00935 | -0.084 | -74.117
-9.5 | -0.644 | 0.00906 | -0.085 | -71.083
-9 | -0.592 | 0.00871 | -0.086 | -68.045
-8.5 | -0.538 | 0.00847 | -0.087 | -63.595
-8 | -0.483 | 0.00819 | -0.088 | -58.958
-7.5 | -0.425 | 0.00793 | -0.089 | -53.578
-7 | -0.366 | 0.00771 | -0.09 | -47.418
-6.5 | -0.305 | 0.00752 | -0.091 | -40.608
-6 | -0.244 | 0.00731 | -0.092 | -33.378
-5.5 | -0.182 | 0.00716 | -0.093 | -25.406
-5 | -0.119 | 0.00703 | -0.094 | -16.93
-4.5 | -0.056 | 0.00687 | -0.095 | -8.087
-4 | 0.008 | 0.00672 | -0.096 | 1.211
-3.5 | 0.072 | 0.00659 | -0.097 | 10.945
-3 | 0.136 | 0.00621 | -0.098 | 21.92
-2.5 | 0.201 | 0.00588 | -0.099 | 34.134
-2 | 0.265 | 0.00574 | -0.1 | 46.19
-1.5 | 0.329 | 0.00552 | -0.101 | 59.641
-1 | 0.393 | 0.00534 | -0.102 | 73.621
-0.5 | 0.457 | 0.00537 | -0.103 | 85.152
0 | 0.521 | 0.00542 | -0.104 | 96.289
0.5 | 0.585 | 0.00547 | -0.105 | 107.035
1 | 0.649 | 0.00552 | -0.106 | 117.544
1.5 | 0.713 | 0.00566 | -0.107 | 126.106
2 | 0.777 | 0.00559 | -0.108 | 138.992
2.5 | 0.841 | 0.00572 | -0.109 | 146.916
3 | 0.905 | 0.00652 | -0.11 | 138.78
3.5 | 0.968 | 0.00707 | -0.111 | 137.01
4 | 1.026 | 0.00777 | -0.112 | 132.057
4.5 | 1.087 | 0.00821 | -0.113 | 132.464
5 | 1.148 | 0.00913 | -0.114 | 125.723
5.5 | 1.206 | 0.00929 | -0.115 | 129.751
6 | 1.256 | 0.01068 | -0.115 | 117.603
6.5 | 1.308 | 0.01128 | -0.115 | 115.946
7 | 1.358 | 0.01193 | -0.116 | 113.834
7.5 | 1.407 | 0.01261 | -0.117 | 111.568
8 | 1.452 | 0.01322 | -0.117 | 109.834
8.5 | 1.494 | 0.01405 | -0.118 | 106.332
9 | 1.533 | 0.01475 | -0.119 | 103.96
9.5 | 1.567 | 0.0156 | -0.12 | 100.482
10 | 1.594 | 0.01629 | -0.12 | 97.836
10.5 | 1.613 | 0.01719 | -0.121 | 93.811
11 | 1.625 | 0.01809 | -0.122 | 89.793
11.5 | 1.629 | 0.01919 | -0.122 | 84.889
12 | 1.623 | 0.02045 | -0.123 | 79.368
12.5 | 1.611 | 0.02158 | -0.123 | 74.639
13 | 1.59 | 0.02289 | -0.123 | 69.462
13.5 | 1.56 | 0.02423 | -0.124 | 64.37
14 | 1.513 | 0.02588 | -0.124 | 58.459
14.5 | 1.456 | 0.02809 | -0.125 | 51.829
15 | 1.389 | 0.03062 | -0.125 | 45.371
15.5 | 1.311 | 0.03363 | -0.125 | 38.99
16 | 1.224 | 0.03767 | -0.124 | 32.502
16.5 | 1.131 | 0.04259 | -0.123 | 26.557

## 110. Re 10M Mach 0.25 (2)
BIGFOIL.COM POLAR EXPORT
NACA64A517
NACA64A517 |  |  |  | Cl Max: | 1.7315 | at alpha= | 19.5 | deg
XFOIL ncrit=9 |  |  |  | L/D Max: | 154.629 | at alpha= | 3 | deg
Re: | 10000000 |  |  | Cd Min: | 0.07968 | at alpha= | 20 | deg
Mach: | 0.25 |  |  | Cl=0 at alpha= | -3.6971 | deg
|  |  |  | @ Cl=0.1, Cd= | 0.005467
|  |  |  | @ Cl=0.4, Cd= | 0.0044408
|  |  |  | @ Cl=0.6, Cd= | 0.0046558
alpha (deg) | Cl | Cd | Cm | Cl/Cd
-18.5 | -1.2544 | 0.04026 | -0.1255 | -31.1575
-18 | -1.2742 | 0.0336 | -0.1269 | -37.9226
-17 | -1.2576 | 0.0256 | -0.1266 | -49.125
-16.5 | -1.2386 | 0.02259 | -0.1258 | -54.8296
-16 | -1.2331 | 0.01885 | -0.1243 | -65.4164
-15.5 | -1.2026 | 0.01681 | -0.123 | -71.5407
-15 | -1.1722 | 0.01499 | -0.1212 | -78.1988
-14.5 | -1.135 | 0.01385 | -0.1189 | -81.9495
-14 | -1.0956 | 0.01297 | -0.1161 | -84.4719
-13.5 | -1.0537 | 0.01221 | -0.1132 | -86.2981
-13 | -1.0115 | 0.01156 | -0.11 | -87.5
-12.5 | -0.9696 | 0.01089 | -0.1067 | -89.0358
-12 | -0.9179 | 0.01031 | -0.1051 | -89.0301
-11.5 | -0.864 | 0.00982 | -0.104 | -87.9837
-11 | -0.8094 | 0.00939 | -0.1029 | -86.1981
-10.5 | -0.754 | 0.009 | -0.1021 | -83.7778
-10 | -0.6981 | 0.00865 | -0.1013 | -80.7052
-9.5 | -0.6431 | 0.00824 | -0.1005 | -78.0461
-9 | -0.5865 | 0.00794 | -0.0999 | -73.8665
-8.5 | -0.5297 | 0.00765 | -0.0995 | -69.2418
-8 | -0.4725 | 0.0074 | -0.0991 | -63.8514
-7.5 | -0.4146 | 0.00718 | -0.099 | -57.7437
-7 | -0.3574 | 0.00694 | -0.0987 | -51.4986
-6.5 | -0.2999 | 0.00673 | -0.0986 | -44.5617
-6 | -0.2418 | 0.00656 | -0.0986 | -36.8598
-5.5 | -0.1843 | 0.00638 | -0.0985 | -28.8871
-5 | -0.1308 | 0.00619 | -0.0976 | -21.1309
-4.5 | -0.0789 | 0.00602 | -0.0963 | -13.1063
-4 | -0.0289 | 0.00589 | -0.0946 | -4.9066
-3.5 | 0.0188 | 0.00574 | -0.0924 | 3.2753
-3 | 0.0663 | 0.0056 | -0.0902 | 11.8393
-2.5 | 0.1119 | 0.00542 | -0.0875 | 20.6458
-2 | 0.1575 | 0.0052 | -0.085 | 30.2885
-1.5 | 0.2046 | 0.00507 | -0.0827 | 40.355
-1 | 0.2481 | 0.00466 | -0.0798 | 53.2403
-0.5 | 0.3003 | 0.00452 | -0.0789 | 66.4381
0 | 0.3621 | 0.00441 | -0.08 | 82.1088
0.5 | 0.4236 | 0.00446 | -0.0811 | 94.9776
1 | 0.4889 | 0.00453 | -0.083 | 107.9249
1.5 | 0.5572 | 0.00459 | -0.0856 | 121.3943
2 | 0.6287 | 0.0047 | -0.0889 | 133.766
2.5 | 0.709 | 0.00481 | -0.0943 | 147.4012
3 | 0.7716 | 0.00499 | -0.0956 | 154.6293
3.5 | 0.825 | 0.0054 | -0.095 | 152.7778
4 | 0.8678 | 0.0061 | -0.0924 | 142.2623
4.5 | 0.9122 | 0.00671 | -0.09 | 135.9463
5 | 0.9492 | 0.00749 | -0.0863 | 126.729
5.5 | 0.9888 | 0.00816 | -0.0831 | 121.1765
6 | 1.0322 | 0.00872 | -0.0807 | 118.3716
6.5 | 1.0679 | 0.00954 | -0.0771 | 111.9392
7.5 | 1.1497 | 0.0109 | -0.0718 | 105.4771
8 | 1.1866 | 0.01177 | -0.0687 | 100.8156
8.5 | 1.2264 | 0.01257 | -0.0661 | 97.5656
9 | 1.2606 | 0.01363 | -0.0628 | 92.4872
9.5 | 1.3003 | 0.01452 | -0.0604 | 89.5523
10 | 1.3337 | 0.01573 | -0.0573 | 84.787
10.5 | 1.3688 | 0.01693 | -0.0545 | 80.8506
11 | 1.4002 | 0.01837 | -0.0514 | 76.2221
11.5 | 1.4325 | 0.01986 | -0.0487 | 72.1299
12 | 1.4636 | 0.02152 | -0.046 | 68.0112
12.5 | 1.4967 | 0.02317 | -0.0437 | 64.5965
13.5 | 1.5616 | 0.02731 | -0.0403 | 57.1805
14 | 1.5845 | 0.02983 | -0.0375 | 53.1177
14.5 | 1.6077 | 0.03245 | -0.035 | 49.5439
15 | 1.6288 | 0.03534 | -0.0326 | 46.0894
15.5 | 1.6493 | 0.03834 | -0.0304 | 43.0177
16 | 1.6617 | 0.04214 | -0.028 | 39.4328
16.5 | 1.6827 | 0.04537 | -0.0262 | 37.0884
17 | 1.6952 | 0.04935 | -0.0244 | 34.3506
17.5 | 1.7062 | 0.05362 | -0.0228 | 31.8202
18 | 1.7153 | 0.05816 | -0.0214 | 29.4928
18.5 | 1.7203 | 0.06326 | -0.0203 | 27.1941
19 | 1.7236 | 0.06869 | -0.0195 | 25.0924
19.5 | 1.7315 | 0.07369 | -0.019 | 23.4971
20 | 1.7315 | 0.07968 | -0.0188 | 21.7307

## 111. Re 10M Mach 0.50 (1)
BIGFOIL.COM POLAR EXPORT
NACA64A517
NACA64A517 |  |  |  | Cl Max: | 1.523 | at alpha= | 8 | deg
JavaFoil+Calcfoil stall+Eppler ext transition |  |  |  | L/D Max: | 151.366 | at alpha= | 2.5 | deg
Re: | 10000000 |  |  | Cd Min: | 0.00562 | at alpha= | -1 | deg
Mach: | 0.5 |  |  | Cl=0 at alpha= | -4.0634 | deg
|  |  |  | @ Cl=0.1, Cd= | 0.0069018
|  |  |  | @ Cl=0.4, Cd= | 0.0057422
|  |  |  | @ Cl=0.6, Cd= | 0.0057189
alpha (deg) | Cl | Cd | Cm | Cl/Cd
-20 | -0.917 | 0.14157 | -0.046 | -6.48
-19.5 | -0.884 | 0.14111 | -0.045 | -6.262
-19 | -0.852 | 0.13824 | -0.043 | -6.165
-18.5 | -0.823 | 0.13399 | -0.043 | -6.141
-18 | -0.797 | 0.13674 | -0.045 | -5.832
-17.5 | -0.77 | 0.12631 | -0.046 | -6.099
-17 | -0.74 | 0.12256 | -0.045 | -6.038
-16.5 | -0.711 | 0.11804 | -0.045 | -6.019
-16 | -0.682 | 0.11075 | -0.045 | -6.158
-15.5 | -0.653 | 0.11887 | -0.045 | -5.494
-15 | -0.626 | 0.1079 | -0.046 | -5.8
-14.5 | -0.596 | 0.10218 | -0.045 | -5.835
-14 | -0.569 | 0.09445 | -0.047 | -6.023
-13.5 | -0.542 | 0.08697 | -0.049 | -6.231
-13 | -0.511 | 0.09356 | -0.046 | -5.46
-12.5 | -0.483 | 0.08557 | -0.047 | -5.641
-12 | -0.457 | 0.07563 | -0.051 | -6.038
-11.5 | -0.436 | 0.06256 | -0.061 | -6.967
-11 | -0.396 | 0.078 | -0.045 | -5.076
-10.5 | -0.369 | 0.06735 | -0.051 | -5.486
-10 | -0.371 | 0.03378 | -0.078 | -10.979
-9.5 | -0.467 | 0.01606 | -0.089 | -29.107
-9 | -0.54 | 0.0132 | -0.092 | -40.891
-8.5 | -0.536 | 0.01082 | -0.096 | -49.556
-8 | -0.505 | 0.00966 | -0.098 | -52.306
-7.5 | -0.455 | 0.00913 | -0.099 | -49.766
-7 | -0.397 | 0.00868 | -0.101 | -45.723
-6.5 | -0.335 | 0.00833 | -0.102 | -40.172
-6 | -0.269 | 0.00802 | -0.103 | -33.564
-5.5 | -0.201 | 0.00775 | -0.104 | -25.991
-5 | -0.132 | 0.00751 | -0.105 | -17.596
-4.5 | -0.062 | 0.00733 | -0.106 | -8.44
-4 | 0.009 | 0.0071 | -0.107 | 1.279
-3.5 | 0.081 | 0.00695 | -0.109 | 11.578
-3 | 0.152 | 0.00677 | -0.11 | 22.465
-2.5 | 0.224 | 0.00639 | -0.111 | 35.139
-2 | 0.296 | 0.00605 | -0.112 | 48.946
-1.5 | 0.368 | 0.00584 | -0.113 | 63.02
-1 | 0.44 | 0.00562 | -0.114 | 78.171
-0.5 | 0.511 | 0.00567 | -0.115 | 90.24
0 | 0.583 | 0.0057 | -0.116 | 102.335
0.5 | 0.655 | 0.00578 | -0.118 | 113.165
1 | 0.726 | 0.00589 | -0.119 | 123.275
1.5 | 0.798 | 0.00605 | -0.12 | 131.725
2 | 0.869 | 0.00626 | -0.121 | 138.798
2.5 | 0.94 | 0.00621 | -0.122 | 151.366
3 | 1.012 | 0.0074 | -0.123 | 136.747
3.5 | 1.083 | 0.00822 | -0.124 | 131.652
4 | 1.137 | 0.00886 | -0.124 | 128.307
4.5 | 1.199 | 0.01023 | -0.125 | 117.172
5 | 1.262 | 0.01089 | -0.126 | 115.854
5.5 | 1.322 | 0.01238 | -0.126 | 106.758
6 | 1.378 | 0.01339 | -0.127 | 102.969
6.5 | 1.429 | 0.01422 | -0.128 | 100.479
7 | 1.472 | 0.01527 | -0.129 | 96.425
7.5 | 1.505 | 0.01666 | -0.13 | 90.368
8 | 1.523 | 0.01807 | -0.13 | 84.268
8.5 | 1.516 | 0.01947 | -0.131 | 77.862
9 | 1.463 | 0.02118 | -0.131 | 69.066
9.5 | 1.26 | 0.02359 | -0.132 | 53.433
10 | 0.953 | 0.02609 | -0.132 | 36.545
10.5 | 0.985 | 0.02686 | -0.133 | 36.683
11 | 1.013 | 0.03024 | -0.133 | 33.49
11.5 | 1.047 | 0.0294 | -0.134 | 35.616
12 | 1.066 | 0.03465 | -0.133 | 30.771
12.5 | 1.051 | 0.05041 | -0.126 | 20.842
13 | 1.124 | 0.03749 | -0.134 | 29.992

## 112. Re 10M Mach 0.50 (2)
BIGFOIL.COM POLAR EXPORT
NACA64A517
NACA64A517 |  |  |  | Cl Max: | 1.4561 | at alpha= | 11.5 | deg
XFOIL ncrit=9 |  |  |  | L/D Max: | 161.837 | at alpha= | 3.5 | deg
Re: | 10000000 |  |  | Cd Min: | 0.03627 | at alpha= | 11.5 | deg
Mach: | 0.5 |  |  | Cl=0 at alpha= | -99 | deg
|  |  |  | @ Cl=0.1, Cd= | 0.00475
|  |  |  | @ Cl=0.4, Cd= | 0.0047515
|  |  |  | @ Cl=0.6, Cd= | 0.0048872
alpha (deg) | Cl | Cd | Cm | Cl/Cd
0 | 0.3887 | 0.00475 | -0.0849 | 81.8316
0.5 | 0.4662 | 0.00476 | -0.0875 | 97.9412
1 | 0.545 | 0.00482 | -0.0904 | 113.0705
2 | 0.7169 | 0.00503 | -0.0993 | 142.5249
2.5 | 0.7879 | 0.00516 | -0.1002 | 152.6938
3 | 0.8558 | 0.00534 | -0.1004 | 160.2622
3.5 | 0.916 | 0.00566 | -0.099 | 161.8375
4 | 0.9585 | 0.00642 | -0.0944 | 149.2991
4.5 | 0.9931 | 0.00742 | -0.0885 | 133.841
5 | 1.0263 | 0.00855 | -0.0826 | 120.0351
5.5 | 1.0587 | 0.0098 | -0.0768 | 108.0306
6 | 1.0888 | 0.01125 | -0.071 | 96.7822
6.5 | 1.1277 | 0.01253 | -0.0665 | 90
7.5 | 1.196 | 0.01583 | -0.057 | 75.5527
8 | 1.2272 | 0.01787 | -0.0523 | 68.6738
8.5 | 1.2673 | 0.01964 | -0.0486 | 64.5265
9 | 1.297 | 0.02212 | -0.0442 | 58.6347
9.5 | 1.3336 | 0.02437 | -0.0405 | 54.723
10 | 1.3621 | 0.02725 | -0.0365 | 49.9853
10.5 | 1.3966 | 0.02992 | -0.033 | 46.6778
11 | 1.4246 | 0.03312 | -0.0292 | 43.0133
11.5 | 1.4561 | 0.03627 | -0.0257 | 40.1461

## 113. Re 12M Mach 0.00 (1)
BIGFOIL.COM POLAR EXPORT
NACA64A517
NACA64A517 |  |  |  | Cl Max: | 1.685 | at alpha= | 13 | deg
JavaFoil+Calcfoil stall+Eppler ext transition |  |  |  | L/D Max: | 133.724 | at alpha= | 3.5 | deg
Re: | 12000000 |  |  | Cd Min: | 0.00522 | at alpha= | -0.5 | deg
Mach: | 0 |  |  | Cl=0 at alpha= | -4.0645 | deg
|  |  |  | @ Cl=0.1, Cd= | 0.0063071
|  |  |  | @ Cl=0.4, Cd= | 0.0053171
|  |  |  | @ Cl=0.6, Cd= | 0.0053479
alpha (deg) | Cl | Cd | Cm | Cl/Cd
-19.5 | -0.783 | 0.13735 | -0.039 | -5.7
-19 | -0.798 | 0.12859 | -0.041 | -6.203
-18.5 | -0.811 | 0.12038 | -0.042 | -6.734
-18 | -0.823 | 0.11094 | -0.044 | -7.421
-17.5 | -0.835 | 0.10174 | -0.046 | -8.203
-17 | -0.85 | 0.08759 | -0.049 | -9.702
-16.5 | -0.875 | 0.06635 | -0.055 | -13.182
-16 | -0.899 | 0.04812 | -0.059 | -18.677
-15.5 | -0.908 | 0.03876 | -0.062 | -23.436
-15 | -0.917 | 0.02968 | -0.064 | -30.907
-14.5 | -0.933 | 0.0187 | -0.068 | -49.894
-14 | -0.922 | 0.01676 | -0.069 | -55.024
-13.5 | -0.906 | 0.01523 | -0.071 | -59.495
-13 | -0.899 | 0.01238 | -0.073 | -72.591
-12.5 | -0.876 | 0.01137 | -0.075 | -77.028
-12 | -0.847 | 0.01067 | -0.076 | -79.316
-11.5 | -0.821 | 0.00977 | -0.078 | -84.021
-11 | -0.78 | 0.00936 | -0.079 | -83.359
-10.5 | -0.734 | 0.00898 | -0.08 | -81.709
-10 | -0.685 | 0.00872 | -0.081 | -78.515
-9.5 | -0.634 | 0.00839 | -0.082 | -75.527
-9 | -0.581 | 0.00817 | -0.083 | -71.137
-8.5 | -0.527 | 0.00793 | -0.084 | -66.375
-8 | -0.471 | 0.00774 | -0.085 | -60.824
-7.5 | -0.414 | 0.00755 | -0.086 | -54.817
-7 | -0.356 | 0.00739 | -0.087 | -48.157
-6.5 | -0.297 | 0.00722 | -0.088 | -41.07
-6 | -0.237 | 0.00704 | -0.089 | -33.663
-5.5 | -0.176 | 0.00693 | -0.09 | -25.453
-5 | -0.115 | 0.00678 | -0.091 | -17.002
-4.5 | -0.054 | 0.00664 | -0.092 | -8.116
-4 | 0.008 | 0.00649 | -0.093 | 1.215
-3.5 | 0.07 | 0.00637 | -0.094 | 10.969
-3 | 0.132 | 0.00624 | -0.095 | 21.141
-2.5 | 0.194 | 0.00596 | -0.096 | 32.603
-2 | 0.257 | 0.00571 | -0.097 | 44.97
-1.5 | 0.319 | 0.00554 | -0.098 | 57.477
-1 | 0.381 | 0.00536 | -0.099 | 70.971
-0.5 | 0.443 | 0.00522 | -0.1 | 84.91
0 | 0.505 | 0.00523 | -0.101 | 96.455
0.5 | 0.567 | 0.0053 | -0.102 | 106.911
1 | 0.629 | 0.00539 | -0.103 | 116.566
1.5 | 0.691 | 0.0055 | -0.104 | 125.63
2 | 0.753 | 0.00574 | -0.105 | 131.155
2.5 | 0.814 | 0.0062 | -0.106 | 131.281
3 | 0.876 | 0.00661 | -0.107 | 132.458
3.5 | 0.938 | 0.00701 | -0.107 | 133.724
4 | 0.994 | 0.00745 | -0.108 | 133.395
4.5 | 1.054 | 0.00818 | -0.109 | 128.789
5 | 1.113 | 0.00862 | -0.11 | 129.038
5.5 | 1.171 | 0.00959 | -0.111 | 122.071
6 | 1.227 | 0.01008 | -0.112 | 121.777
6.5 | 1.278 | 0.0097 | -0.112 | 131.747
7 | 1.326 | 0.01103 | -0.113 | 120.173
7.5 | 1.374 | 0.01165 | -0.113 | 117.951
8 | 1.42 | 0.01204 | -0.114 | 117.934
8.5 | 1.465 | 0.01267 | -0.115 | 115.615
9 | 1.507 | 0.0133 | -0.115 | 113.272
9.5 | 1.546 | 0.01401 | -0.116 | 110.35
10 | 1.58 | 0.01458 | -0.117 | 108.367
10.5 | 1.609 | 0.01523 | -0.117 | 105.647
11 | 1.634 | 0.01592 | -0.118 | 102.586
11.5 | 1.654 | 0.01658 | -0.119 | 99.76
12 | 1.669 | 0.01746 | -0.119 | 95.595
12.5 | 1.679 | 0.01833 | -0.12 | 91.632
13 | 1.685 | 0.01926 | -0.12 | 87.475
13.5 | 1.683 | 0.02039 | -0.121 | 82.543
14 | 1.673 | 0.02143 | -0.121 | 78.074
14.5 | 1.659 | 0.02259 | -0.122 | 73.432
15 | 1.639 | 0.02393 | -0.122 | 68.477
15.5 | 1.614 | 0.02541 | -0.122 | 63.53
16 | 1.586 | 0.02712 | -0.123 | 58.48
16.5 | 1.553 | 0.02883 | -0.123 | 53.855
17 | 1.516 | 0.03095 | -0.123 | 49.002
17.5 | 1.477 | 0.03274 | -0.123 | 45.106
18 | 1.433 | 0.03581 | -0.123 | 40.008

## 114. Re 12M Mach 0.00 (2)
BIGFOIL.COM POLAR EXPORT
NACA64A517
NACA64A517 |  |  |  | Cl Max: | 1.7691 | at alpha= | 18.5 | deg
XFOIL ncrit=9 |  |  |  | L/D Max: | 150.542 | at alpha= | 3 | deg
Re: | 12000000 |  |  | Cd Min: | 0.04593 | at alpha= | 18.5 | deg
Mach: | 0 |  |  | Cl=0 at alpha= | -3.7982 | deg
|  |  |  | @ Cl=0.1, Cd= | 0.0053302
|  |  |  | @ Cl=0.4, Cd= | 0.0043343
|  |  |  | @ Cl=0.6, Cd= | 0.0045397
alpha (deg) | Cl | Cd | Cm | Cl/Cd
-19.5 | -1.3946 | 0.02725 | -0.1097 | -51.178
-19 | -1.3769 | 0.02466 | -0.1095 | -55.8354
-18.5 | -1.3684 | 0.02143 | -0.1089 | -63.8544
-18 | -1.3583 | 0.01846 | -0.1079 | -73.5807
-17.5 | -1.3303 | 0.01678 | -0.1072 | -79.2789
-17 | -1.3038 | 0.0152 | -0.1061 | -85.7763
-16.5 | -1.2722 | 0.01413 | -0.1045 | -90.0354
-16 | -1.2404 | 0.0132 | -0.1023 | -93.9697
-15.5 | -1.2035 | 0.01254 | -0.1003 | -95.9729
-15 | -1.1629 | 0.01201 | -0.0986 | -96.8276
-14.5 | -1.1248 | 0.01153 | -0.0962 | -97.5542
-14 | -1.0815 | 0.01104 | -0.0946 | -97.962
-13.5 | -1.0354 | 0.01044 | -0.0937 | -99.1762
-13 | -0.9868 | 0.00994 | -0.0931 | -99.2757
-12.5 | -0.9376 | 0.00948 | -0.0925 | -98.903
-12 | -0.8866 | 0.00912 | -0.0922 | -97.2149
-11.5 | -0.8343 | 0.0088 | -0.0921 | -94.8068
-11 | -0.7815 | 0.00849 | -0.0921 | -92.0495
-10.5 | -0.728 | 0.00822 | -0.0921 | -88.5645
-10 | -0.6744 | 0.00795 | -0.0922 | -84.8302
-9.5 | -0.6215 | 0.00763 | -0.092 | -81.4548
-9 | -0.5674 | 0.00737 | -0.0921 | -76.9878
-8.5 | -0.5125 | 0.00716 | -0.0923 | -71.5782
-8 | -0.4568 | 0.00698 | -0.0927 | -65.4441
-7.5 | -0.4015 | 0.00678 | -0.0929 | -59.2183
-7 | -0.3463 | 0.00657 | -0.0931 | -52.7093
-6.5 | -0.2887 | 0.00642 | -0.0938 | -44.9688
-6 | -0.2311 | 0.00625 | -0.0945 | -36.976
-5.5 | -0.1745 | 0.00608 | -0.095 | -28.7007
-5 | -0.1219 | 0.00593 | -0.0946 | -20.5565
-4.5 | -0.0705 | 0.00579 | -0.0938 | -12.1762
-4 | -0.0199 | 0.00567 | -0.0928 | -3.5097
-3.5 | 0.0294 | 0.00555 | -0.0916 | 5.2973
-3 | 0.0774 | 0.00541 | -0.09 | 14.3068
-2.5 | 0.1199 | 0.00526 | -0.0872 | 22.7947
-2 | 0.1626 | 0.00505 | -0.0845 | 32.198
-1 | 0.2506 | 0.00459 | -0.0797 | 54.5969
-0.5 | 0.2987 | 0.0045 | -0.0782 | 66.3778
0 | 0.3519 | 0.00435 | -0.078 | 80.8966
0.5 | 0.4132 | 0.00433 | -0.0795 | 95.4273
1 | 0.476 | 0.00436 | -0.0814 | 109.1743
1.5 | 0.5381 | 0.00447 | -0.0831 | 120.3803
2 | 0.6092 | 0.00455 | -0.087 | 133.8901
2.5 | 0.6882 | 0.00471 | -0.0927 | 146.1146
3 | 0.7497 | 0.00498 | -0.0945 | 150.5422
3.5 | 0.7939 | 0.00569 | -0.0927 | 139.5255
4 | 0.8395 | 0.00622 | -0.091 | 134.9678
4.5 | 0.8873 | 0.00667 | -0.0899 | 133.0285
5 | 0.9286 | 0.00731 | -0.0875 | 127.0315
5.5 | 0.971 | 0.00787 | -0.0854 | 123.3799
6 | 1.017 | 0.00825 | -0.084 | 123.2727
6.5 | 1.0551 | 0.00889 | -0.0811 | 118.6839
7 | 1.0973 | 0.00939 | -0.0791 | 116.8584
7.5 | 1.1389 | 0.0099 | -0.0771 | 115.0404
8 | 1.179 | 0.01048 | -0.0749 | 112.5
8.5 | 1.2192 | 0.01107 | -0.0729 | 110.1355
9 | 1.256 | 0.01181 | -0.0704 | 106.3506
9.5 | 1.2958 | 0.01243 | -0.0684 | 104.2478
10 | 1.3311 | 0.01327 | -0.0659 | 100.309
10.5 | 1.3671 | 0.01411 | -0.0636 | 96.8887
11 | 1.4006 | 0.0151 | -0.0611 | 92.755
11.5 | 1.4338 | 0.01614 | -0.0587 | 88.8352
12 | 1.4674 | 0.0172 | -0.0565 | 85.314
12.5 | 1.5003 | 0.01834 | -0.0544 | 81.8048
13 | 1.4972 | 0.01964 | -0.0451 | 76.2322
13.5 | 1.5686 | 0.02103 | -0.0517 | 74.5887
14 | 1.5944 | 0.02273 | -0.0492 | 70.1452
14.5 | 1.6207 | 0.02448 | -0.047 | 66.2051
15 | 1.6416 | 0.02669 | -0.0444 | 61.5062
15.5 | 1.6658 | 0.02873 | -0.0423 | 57.9812
16 | 1.6851 | 0.03122 | -0.0401 | 53.975
16.5 | 1.7089 | 0.03348 | -0.0384 | 51.0424
17 | 1.7274 | 0.03617 | -0.0366 | 47.7578
17.5 | 1.7444 | 0.03907 | -0.0349 | 44.6481
18 | 1.7551 | 0.04262 | -0.033 | 41.1802
18.5 | 1.7691 | 0.04593 | -0.0316 | 38.5173

## 115. Re 12M Mach 0.10 (1)
BIGFOIL.COM POLAR EXPORT
NACA64A517
NACA64A517 |  |  |  | Cl Max: | 1.675 | at alpha= | 13 | deg
JavaFoil+Calcfoil stall+Eppler ext transition |  |  |  | L/D Max: | 133.679 | at alpha= | 4 | deg
Re: | 12000000 |  |  | Cd Min: | 0.00522 | at alpha= | -0.5 | deg
Mach: | 0.1 |  |  | Cl=0 at alpha= | -4.0645 | deg
|  |  |  | @ Cl=0.1, Cd= | 0.0063129
|  |  |  | @ Cl=0.4, Cd= | 0.0053289
|  |  |  | @ Cl=0.6, Cd= | 0.0053635
alpha (deg) | Cl | Cd | Cm | Cl/Cd
-19.5 | -0.74 | 0.14203 | -0.038 | -5.213
-19 | -0.758 | 0.13439 | -0.039 | -5.638
-18.5 | -0.774 | 0.12577 | -0.041 | -6.153
-18 | -0.788 | 0.11774 | -0.042 | -6.694
-17.5 | -0.802 | 0.10795 | -0.044 | -7.434
-17 | -0.815 | 0.09871 | -0.046 | -8.255
-16.5 | -0.828 | 0.08742 | -0.049 | -9.467
-16 | -0.849 | 0.06904 | -0.054 | -12.291
-15.5 | -0.883 | 0.04448 | -0.061 | -19.846
-15 | -0.894 | 0.03464 | -0.063 | -25.804
-14.5 | -0.92 | 0.01949 | -0.068 | -47.226
-14 | -0.912 | 0.01735 | -0.07 | -52.599
-13.5 | -0.899 | 0.0157 | -0.071 | -57.272
-13 | -0.893 | 0.01273 | -0.073 | -70.168
-12.5 | -0.871 | 0.01174 | -0.075 | -74.222
-12 | -0.845 | 0.01085 | -0.076 | -77.842
-11.5 | -0.821 | 0.00992 | -0.079 | -82.688
-11 | -0.781 | 0.00939 | -0.08 | -83.109
-10.5 | -0.735 | 0.00911 | -0.081 | -80.7
-10 | -0.686 | 0.00875 | -0.082 | -78.447
-9.5 | -0.636 | 0.00849 | -0.083 | -74.886
-9 | -0.583 | 0.00819 | -0.084 | -71.207
-8.5 | -0.529 | 0.00795 | -0.085 | -66.52
-8 | -0.473 | 0.00774 | -0.086 | -61.082
-7.5 | -0.416 | 0.00758 | -0.087 | -54.857
-7 | -0.357 | 0.00744 | -0.088 | -48
-6.5 | -0.298 | 0.00728 | -0.089 | -40.963
-6 | -0.238 | 0.00705 | -0.09 | -33.76
-5.5 | -0.177 | 0.00694 | -0.091 | -25.542
-5 | -0.116 | 0.00678 | -0.092 | -17.077
-4.5 | -0.054 | 0.00666 | -0.093 | -8.133
-4 | 0.008 | 0.00652 | -0.094 | 1.215
-3.5 | 0.07 | 0.00637 | -0.095 | 11.011
-3 | 0.133 | 0.00625 | -0.096 | 21.224
-2.5 | 0.195 | 0.00597 | -0.097 | 32.719
-2 | 0.258 | 0.0057 | -0.098 | 45.258
-1.5 | 0.32 | 0.00555 | -0.098 | 57.713
-1 | 0.383 | 0.00537 | -0.099 | 71.255
-0.5 | 0.445 | 0.00522 | -0.1 | 85.195
0 | 0.507 | 0.00525 | -0.101 | 96.69
0.5 | 0.57 | 0.00532 | -0.102 | 107.136
1 | 0.632 | 0.00541 | -0.103 | 116.793
1.5 | 0.694 | 0.00552 | -0.104 | 125.859
2 | 0.756 | 0.00575 | -0.105 | 131.622
2.5 | 0.818 | 0.00622 | -0.106 | 131.679
3 | 0.88 | 0.00666 | -0.107 | 132.255
3.5 | 0.942 | 0.00707 | -0.108 | 133.342
4 | 0.999 | 0.00747 | -0.109 | 133.679
4.5 | 1.059 | 0.00834 | -0.11 | 127.004
5 | 1.118 | 0.00866 | -0.111 | 129.127
5.5 | 1.176 | 0.00965 | -0.112 | 121.913
6 | 1.233 | 0.01014 | -0.113 | 121.609
6.5 | 1.282 | 0.01057 | -0.113 | 121.271
7 | 1.331 | 0.0111 | -0.113 | 119.883
7.5 | 1.379 | 0.0118 | -0.114 | 116.895
8 | 1.426 | 0.0122 | -0.115 | 116.884
8.5 | 1.47 | 0.0128 | -0.115 | 114.862
9 | 1.511 | 0.01344 | -0.116 | 112.415
9.5 | 1.55 | 0.01417 | -0.117 | 109.37
10 | 1.583 | 0.01475 | -0.117 | 107.293
10.5 | 1.611 | 0.01542 | -0.118 | 104.432
11 | 1.634 | 0.01613 | -0.119 | 101.332
11.5 | 1.653 | 0.01683 | -0.119 | 98.217
12 | 1.665 | 0.01783 | -0.12 | 93.42
12.5 | 1.673 | 0.01864 | -0.12 | 89.782
13 | 1.675 | 0.01975 | -0.121 | 84.794
13.5 | 1.67 | 0.02082 | -0.121 | 80.237
14 | 1.657 | 0.02197 | -0.122 | 75.407
14.5 | 1.638 | 0.02307 | -0.122 | 71.011
15 | 1.613 | 0.02467 | -0.123 | 65.397
15.5 | 1.584 | 0.02601 | -0.123 | 60.901
16 | 1.549 | 0.02801 | -0.123 | 55.316
16.5 | 1.511 | 0.02976 | -0.124 | 50.779
17 | 1.467 | 0.03223 | -0.124 | 45.533
17.5 | 1.419 | 0.03533 | -0.123 | 40.18
18 | 1.372 | 0.03761 | -0.123 | 36.484

## 116. Re 12M Mach 0.10 (2)
BIGFOIL.COM POLAR EXPORT
NACA64A517
NACA64A517 |  |  |  | Cl Max: | 1.766 | at alpha= | 18.5 | deg
XFOIL ncrit=9 |  |  |  | L/D Max: | 151.65 | at alpha= | 3 | deg
Re: | 12000000 |  |  | Cd Min: | 0.04812 | at alpha= | 18.5 | deg
Mach: | 0.1 |  |  | Cl=0 at alpha= | -3.7895 | deg
|  |  |  | @ Cl=0.1, Cd= | 0.0053396
|  |  |  | @ Cl=0.4, Cd= | 0.0043448
|  |  |  | @ Cl=0.6, Cd= | 0.0045459
alpha (deg) | Cl | Cd | Cm | Cl/Cd
-20 | -1.3908 | 0.03467 | -0.1101 | -40.1154
-19.5 | -1.384 | 0.02971 | -0.1128 | -46.5836
-19 | -1.368 | 0.02684 | -0.1127 | -50.9687
-18.5 | -1.3541 | 0.02385 | -0.1124 | -56.7757
-18 | -1.348 | 0.02042 | -0.1115 | -66.0137
-17.5 | -1.3326 | 0.01778 | -0.1104 | -74.9494
-17 | -1.3028 | 0.01618 | -0.1096 | -80.5192
-16.5 | -1.2716 | 0.01487 | -0.1084 | -85.5145
-16 | -1.2439 | 0.01361 | -0.106 | -91.396
-15.5 | -1.2083 | 0.01285 | -0.1037 | -94.0311
-15 | -1.1683 | 0.01225 | -0.1018 | -95.3714
-14.5 | -1.1279 | 0.01172 | -0.0996 | -96.2372
-14 | -1.0887 | 0.01124 | -0.097 | -96.8594
-13.5 | -1.042 | 0.01065 | -0.0959 | -97.8404
-13 | -0.9933 | 0.01012 | -0.0951 | -98.1522
-12.5 | -0.9438 | 0.00963 | -0.0944 | -98.0062
-12 | -0.8927 | 0.00923 | -0.0939 | -96.7172
-11.5 | -0.8401 | 0.00889 | -0.0937 | -94.4994
-11 | -0.7869 | 0.00857 | -0.0935 | -91.8203
-10 | -0.6788 | 0.00801 | -0.0934 | -84.7441
-9.5 | -0.6255 | 0.00769 | -0.0932 | -81.3394
-9 | -0.5711 | 0.00742 | -0.0932 | -76.9677
-8.5 | -0.5159 | 0.00719 | -0.0933 | -71.7524
-8 | -0.4598 | 0.00701 | -0.0935 | -65.592
-7.5 | -0.4039 | 0.00681 | -0.0937 | -59.3098
-7 | -0.3486 | 0.00659 | -0.0938 | -52.8983
-6.5 | -0.291 | 0.00644 | -0.0944 | -45.1863
-6 | -0.2329 | 0.00628 | -0.0951 | -37.086
-5.5 | -0.1763 | 0.00611 | -0.0955 | -28.8543
-5 | -0.1231 | 0.00595 | -0.0951 | -20.6891
-4.5 | -0.0715 | 0.00581 | -0.0942 | -12.3064
-4 | -0.0208 | 0.00568 | -0.0932 | -3.662
-3.5 | 0.0286 | 0.00556 | -0.0919 | 5.1439
-3 | 0.0757 | 0.00543 | -0.09 | 13.9411
-2.5 | 0.1187 | 0.00527 | -0.0873 | 22.5237
-2 | 0.1621 | 0.00506 | -0.0846 | 32.0356
-1.5 | 0.2089 | 0.00497 | -0.0827 | 42.0322
-0.5 | 0.2994 | 0.00451 | -0.0784 | 66.3858
0 | 0.3531 | 0.00436 | -0.0782 | 80.9862
0.5 | 0.4149 | 0.00434 | -0.0798 | 95.5991
1 | 0.4784 | 0.00437 | -0.0817 | 109.4737
1.5 | 0.5411 | 0.00448 | -0.0835 | 120.7812
2 | 0.6126 | 0.00456 | -0.0874 | 134.3421
2.5 | 0.692 | 0.00471 | -0.0931 | 146.9214
3 | 0.7537 | 0.00497 | -0.0948 | 151.6499
3.5 | 0.7976 | 0.00569 | -0.0928 | 140.1757
4.5 | 0.891 | 0.00669 | -0.0899 | 133.1839
5 | 0.932 | 0.00734 | -0.0874 | 126.9755
5.5 | 0.9738 | 0.00791 | -0.0851 | 123.11
6 | 1.02 | 0.0083 | -0.0836 | 122.8916
6.5 | 1.0581 | 0.00895 | -0.0807 | 118.2235
7 | 1.1001 | 0.00948 | -0.0786 | 116.0443
7.5 | 1.1419 | 0.01001 | -0.0765 | 114.0759
8 | 1.1818 | 0.01061 | -0.0742 | 111.3855
8.5 | 1.2217 | 0.01123 | -0.072 | 108.789
9 | 1.2581 | 0.012 | -0.0694 | 104.8417
9.5 | 1.2984 | 0.01265 | -0.0674 | 102.6403
10 | 1.3335 | 0.01354 | -0.0648 | 98.486
10.5 | 1.3695 | 0.01442 | -0.0624 | 94.9723
11 | 1.4026 | 0.01546 | -0.0598 | 90.7245
11.5 | 1.4355 | 0.01657 | -0.0573 | 86.6325
12 | 1.4685 | 0.01772 | -0.055 | 82.8725
12.5 | 1.5022 | 0.01887 | -0.0529 | 79.6078
13.5 | 1.571 | 0.02169 | -0.0501 | 72.4297
14 | 1.5961 | 0.02352 | -0.0475 | 67.8614
14.5 | 1.6221 | 0.02539 | -0.0452 | 63.8874
15 | 1.6432 | 0.02767 | -0.0426 | 59.3856
15.5 | 1.667 | 0.02984 | -0.0406 | 55.8646
16 | 1.6838 | 0.03265 | -0.0381 | 51.5712
16.5 | 1.7085 | 0.03493 | -0.0365 | 48.9121
17 | 1.7258 | 0.03784 | -0.0346 | 45.6078
17.5 | 1.7413 | 0.041 | -0.0329 | 42.4707
18 | 1.7525 | 0.04462 | -0.0311 | 39.2761
18.5 | 1.766 | 0.04812 | -0.0297 | 36.6999

## 117. Re 12M Mach 0.25 (1)
BIGFOIL.COM POLAR EXPORT
NACA64A517
NACA64A517 |  |  |  | Cl Max: | 1.631 | at alpha= | 11.5 | deg
JavaFoil+Calcfoil stall+Eppler ext transition |  |  |  | L/D Max: | 133.57 | at alpha= | 3.5 | deg
Re: | 12000000 |  |  | Cd Min: | 0.00528 | at alpha= | -0.5 | deg
Mach: | 0.25 |  |  | Cl=0 at alpha= | -4.0625 | deg
|  |  |  | @ Cl=0.1, Cd= | 0.0063975
|  |  |  | @ Cl=0.4, Cd= | 0.0054136
|  |  |  | @ Cl=0.6, Cd= | 0.0054111
alpha (deg) | Cl | Cd | Cm | Cl/Cd
-18.5 | -0.462 | 0.15553 | -0.034 | -2.968
-18 | -0.509 | 0.14546 | -0.035 | -3.499
-17.5 | -0.553 | 0.13382 | -0.037 | -4.133
-17 | -0.593 | 0.12584 | -0.039 | -4.712
-16.5 | -0.629 | 0.1172 | -0.04 | -5.363
-16 | -0.659 | 0.10939 | -0.042 | -6.026
-15.5 | -0.686 | 0.10047 | -0.044 | -6.825
-15 | -0.709 | 0.09077 | -0.047 | -7.807
-14.5 | -0.732 | 0.07679 | -0.052 | -9.529
-14 | -0.829 | 0.0224 | -0.07 | -36.994
-13.5 | -0.835 | 0.0196 | -0.072 | -42.616
-13 | -0.835 | 0.01708 | -0.073 | -48.868
-12.5 | -0.827 | 0.01492 | -0.075 | -55.453
-12 | -0.823 | 0.01221 | -0.078 | -67.372
-11.5 | -0.801 | 0.01121 | -0.079 | -71.484
-11 | -0.772 | 0.01048 | -0.081 | -73.661
-10.5 | -0.739 | 0.00958 | -0.083 | -77.193
-10 | -0.693 | 0.00918 | -0.084 | -75.519
-9.5 | -0.644 | 0.0088 | -0.085 | -73.239
-9 | -0.592 | 0.00854 | -0.086 | -69.404
-8.5 | -0.539 | 0.0082 | -0.087 | -65.659
-8 | -0.483 | 0.008 | -0.088 | -60.315
-7.5 | -0.425 | 0.00778 | -0.089 | -54.635
-7 | -0.366 | 0.00758 | -0.09 | -48.22
-6.5 | -0.305 | 0.00739 | -0.091 | -41.336
-6 | -0.244 | 0.00721 | -0.092 | -33.862
-5.5 | -0.182 | 0.00703 | -0.093 | -25.85
-5 | -0.119 | 0.00689 | -0.094 | -17.256
-4.5 | -0.056 | 0.00672 | -0.095 | -8.277
-4 | 0.008 | 0.0066 | -0.096 | 1.233
-3.5 | 0.072 | 0.00645 | -0.097 | 11.178
-3 | 0.136 | 0.00633 | -0.098 | 21.533
-2.5 | 0.201 | 0.00605 | -0.099 | 33.209
-2 | 0.265 | 0.00577 | -0.1 | 45.96
-1.5 | 0.329 | 0.00561 | -0.101 | 58.649
-1 | 0.393 | 0.00543 | -0.102 | 72.376
-0.5 | 0.457 | 0.00528 | -0.103 | 86.556
0 | 0.521 | 0.00531 | -0.104 | 98.227
0.5 | 0.585 | 0.00539 | -0.105 | 108.687
1 | 0.649 | 0.00548 | -0.106 | 118.401
1.5 | 0.713 | 0.00559 | -0.107 | 127.524
2 | 0.777 | 0.00584 | -0.108 | 133.012
2.5 | 0.841 | 0.00634 | -0.109 | 132.557
3 | 0.905 | 0.00682 | -0.11 | 132.731
3.5 | 0.968 | 0.00725 | -0.111 | 133.57
4 | 1.026 | 0.00788 | -0.112 | 130.185
4.5 | 1.087 | 0.00854 | -0.113 | 127.306
5 | 1.148 | 0.00905 | -0.114 | 126.833
5.5 | 1.205 | 0.00959 | -0.115 | 125.66
6 | 1.258 | 0.01048 | -0.115 | 120.028
6.5 | 1.309 | 0.01113 | -0.115 | 117.602
7 | 1.359 | 0.0117 | -0.116 | 116.166
7.5 | 1.408 | 0.01234 | -0.117 | 114.092
8 | 1.453 | 0.01299 | -0.118 | 111.849
8.5 | 1.496 | 0.01368 | -0.118 | 109.312
9 | 1.534 | 0.01437 | -0.119 | 106.755
9.5 | 1.568 | 0.01513 | -0.12 | 103.674
10 | 1.595 | 0.01585 | -0.12 | 100.609
10.5 | 1.614 | 0.01664 | -0.121 | 97.019
11 | 1.626 | 0.01751 | -0.122 | 92.901
11.5 | 1.631 | 0.01849 | -0.122 | 88.176
12 | 1.626 | 0.01967 | -0.123 | 82.662
12.5 | 1.612 | 0.02087 | -0.123 | 77.269
13 | 1.592 | 0.02213 | -0.124 | 71.924
13.5 | 1.562 | 0.02341 | -0.124 | 66.709
14 | 1.514 | 0.02522 | -0.124 | 60.049
14.5 | 1.457 | 0.02734 | -0.125 | 53.305
15 | 1.391 | 0.02951 | -0.125 | 47.139
15.5 | 1.315 | 0.03213 | -0.125 | 40.916
16 | 1.228 | 0.03595 | -0.124 | 34.155
16.5 | 1.132 | 0.04157 | -0.123 | 27.243

## 118. Re 12M Mach 0.25 (2)
BIGFOIL.COM POLAR EXPORT
NACA64A517
NACA64A517 |  |  |  | Cl Max: | 1.7445 | at alpha= | 19 | deg
XFOIL ncrit=9 |  |  |  | L/D Max: | 154.92 | at alpha= | 3 | deg
Re: | 12000000 |  |  | Cd Min: | 0.06646 | at alpha= | 19 | deg
Mach: | 0.25 |  |  | Cl=0 at alpha= | -3.6969 | deg
|  |  |  | @ Cl=0.1, Cd= | 0.0053784
|  |  |  | @ Cl=0.4, Cd= | 0.0043938
|  |  |  | @ Cl=0.6, Cd= | 0.0045782
alpha (deg) | Cl | Cd | Cm | Cl/Cd
-19.5 | -1.2779 | 0.05103 | -0.1195 | -25.0421
-19 | -1.2768 | 0.04384 | -0.1246 | -29.1241
-18.5 | -1.282 | 0.03805 | -0.1261 | -33.6925
-18 | -1.2888 | 0.03254 | -0.127 | -39.6066
-17.5 | -1.2946 | 0.02747 | -0.127 | -47.1278
-17 | -1.2733 | 0.02454 | -0.1264 | -51.8867
-16.5 | -1.2526 | 0.02168 | -0.1255 | -57.7768
-16 | -1.2392 | 0.01846 | -0.1241 | -67.1289
-15.5 | -1.2192 | 0.01584 | -0.1224 | -76.9697
-15 | -1.1871 | 0.01429 | -0.1202 | -83.0721
-14.5 | -1.1525 | 0.01314 | -0.1172 | -87.7093
-14 | -1.1117 | 0.01237 | -0.1141 | -89.8707
-13.5 | -1.0682 | 0.01169 | -0.1112 | -91.3772
-13 | -1.0257 | 0.01117 | -0.1079 | -91.8263
-12.5 | -0.9774 | 0.01054 | -0.1056 | -92.7324
-12 | -0.9251 | 0.00996 | -0.1041 | -92.8815
-11.5 | -0.8709 | 0.00948 | -0.103 | -91.8671
-11 | -0.8162 | 0.00905 | -0.1019 | -90.1878
-10.5 | -0.7603 | 0.00869 | -0.1011 | -87.4914
-10 | -0.7033 | 0.00838 | -0.1005 | -83.926
-9 | -0.5907 | 0.00772 | -0.0992 | -76.5155
-8.5 | -0.5343 | 0.00741 | -0.0987 | -72.1053
-8 | -0.4766 | 0.00718 | -0.0984 | -66.3788
-7.5 | -0.4182 | 0.00698 | -0.0984 | -59.914
-7 | -0.3607 | 0.00676 | -0.0981 | -53.358
-6.5 | -0.303 | 0.00656 | -0.098 | -46.189
-6 | -0.2437 | 0.00641 | -0.0983 | -38.0187
-5.5 | -0.187 | 0.00622 | -0.098 | -30.0643
-5 | -0.1318 | 0.00605 | -0.0974 | -21.7851
-4.5 | -0.0786 | 0.00591 | -0.0964 | -13.2995
-4 | -0.0291 | 0.00575 | -0.0946 | -5.0609
-3.5 | 0.0189 | 0.00561 | -0.0925 | 3.369
-3 | 0.067 | 0.00549 | -0.0904 | 12.204
-2.5 | 0.1143 | 0.00533 | -0.0881 | 21.4447
-2 | 0.1591 | 0.00514 | -0.0853 | 30.9533
-1.5 | 0.2087 | 0.00501 | -0.0836 | 41.6567
-1 | 0.2519 | 0.00469 | -0.0806 | 53.71
-0.5 | 0.3032 | 0.00457 | -0.0793 | 66.3457
0 | 0.3601 | 0.0044 | -0.0795 | 81.8409
0.5 | 0.4249 | 0.00439 | -0.0813 | 96.7882
1 | 0.4915 | 0.00442 | -0.0835 | 111.1991
1.5 | 0.5579 | 0.00453 | -0.0857 | 123.1567
2 | 0.6365 | 0.00462 | -0.0907 | 137.7706
2.5 | 0.7123 | 0.00476 | -0.095 | 149.6429
3 | 0.7746 | 0.005 | -0.0964 | 154.92
3.5 | 0.8185 | 0.0057 | -0.0939 | 143.5965
4 | 0.8635 | 0.00631 | -0.0917 | 136.8463
4.5 | 0.9108 | 0.00681 | -0.0899 | 133.7445
5 | 0.9489 | 0.00753 | -0.0863 | 126.0159
5.5 | 0.9891 | 0.00819 | -0.0833 | 120.7692
6 | 1.0347 | 0.00865 | -0.0812 | 119.6185
6.5 | 1.0729 | 0.00938 | -0.078 | 114.3817
7 | 1.1138 | 0.01004 | -0.0753 | 110.9363
7.5 | 1.1556 | 0.01068 | -0.0728 | 108.2022
8 | 1.1947 | 0.01146 | -0.0699 | 104.2496
8.5 | 1.2345 | 0.01223 | -0.0673 | 100.9403
9 | 1.2713 | 0.01318 | -0.0643 | 96.4568
9.5 | 1.3107 | 0.01405 | -0.0618 | 93.2883
10 | 1.3449 | 0.0152 | -0.0587 | 88.4803
10.5 | 1.3804 | 0.01635 | -0.0559 | 84.4281
11 | 1.4127 | 0.01772 | -0.0529 | 79.7235
11.5 | 1.4453 | 0.01914 | -0.05 | 75.512
12 | 1.4766 | 0.02073 | -0.0472 | 71.2301
12.5 | 1.5092 | 0.02235 | -0.0448 | 67.5257
13 | 1.5398 | 0.02423 | -0.0425 | 63.5493
13.5 | 1.5783 | 0.02606 | -0.0415 | 60.5641
14 | 1.5997 | 0.02868 | -0.0386 | 55.7775
14.5 | 1.6237 | 0.0312 | -0.0361 | 52.0417
15 | 1.6473 | 0.03387 | -0.0337 | 48.636
15.5 | 1.6677 | 0.03683 | -0.0313 | 45.281
16 | 1.6822 | 0.04037 | -0.0288 | 41.6696
16.5 | 1.7014 | 0.04368 | -0.0269 | 38.9515
17 | 1.7146 | 0.04756 | -0.0249 | 36.0513
17.5 | 1.7278 | 0.05158 | -0.0233 | 33.4975
18 | 1.737 | 0.0561 | -0.0218 | 30.9626
18.5 | 1.7403 | 0.06122 | -0.0204 | 28.427
19 | 1.7445 | 0.06646 | -0.0195 | 26.2489

## 119. Re 12M Mach 0.50 (1)
BIGFOIL.COM POLAR EXPORT
NACA64A517
NACA64A517 |  |  |  | Cl Max: | 1.524 | at alpha= | 8 | deg
JavaFoil+Calcfoil stall+Eppler ext transition |  |  |  | L/D Max: | 133.851 | at alpha= | 2.5 | deg
Re: | 12000000 |  |  | Cd Min: | 0.00557 | at alpha= | -0.5 | deg
Mach: | 0.5 |  |  | Cl=0 at alpha= | -4.0634 | deg
|  |  |  | @ Cl=0.1, Cd= | 0.0068025
|  |  |  | @ Cl=0.4, Cd= | 0.0058189
|  |  |  | @ Cl=0.6, Cd= | 0.005626
alpha (deg) | Cl | Cd | Cm | Cl/Cd
-20 | -0.913 | 0.15331 | -0.045 | -5.955
-19.5 | -0.882 | 0.15234 | -0.044 | -5.789
-19 | -0.853 | 0.14633 | -0.044 | -5.831
-18.5 | -0.824 | 0.14209 | -0.044 | -5.8
-18 | -0.798 | 0.13352 | -0.045 | -5.976
-17.5 | -0.772 | 0.12351 | -0.047 | -6.25
-17 | -0.742 | 0.11944 | -0.047 | -6.21
-16.5 | -0.711 | 0.11473 | -0.045 | -6.2
-16 | -0.683 | 0.10881 | -0.046 | -6.278
-15.5 | -0.653 | 0.11639 | -0.045 | -5.612
-15 | -0.626 | 0.10564 | -0.047 | -5.93
-14.5 | -0.597 | 0.10145 | -0.046 | -5.883
-14 | -0.57 | 0.0923 | -0.049 | -6.178
-13.5 | -0.544 | 0.08393 | -0.052 | -6.484
-13 | -0.511 | 0.09181 | -0.047 | -5.567
-12.5 | -0.483 | 0.08513 | -0.048 | -5.676
-12 | -0.458 | 0.0739 | -0.053 | -6.2
-11.5 | -0.451 | 0.04845 | -0.07 | -9.306
-11 | -0.396 | 0.07789 | -0.045 | -5.085
-10.5 | -0.37 | 0.06644 | -0.052 | -5.569
-10 | -0.372 | 0.03283 | -0.079 | -11.326
-9.5 | -0.469 | 0.01524 | -0.09 | -30.778
-9 | -0.549 | 0.01167 | -0.094 | -47.036
-8.5 | -0.537 | 0.01048 | -0.096 | -51.278
-8 | -0.505 | 0.00933 | -0.098 | -54.147
-7.5 | -0.455 | 0.00894 | -0.099 | -50.85
-7 | -0.397 | 0.00851 | -0.101 | -46.64
-6.5 | -0.335 | 0.00817 | -0.102 | -40.962
-6 | -0.269 | 0.0079 | -0.103 | -34.067
-5.5 | -0.201 | 0.00765 | -0.104 | -26.318
-5 | -0.132 | 0.00738 | -0.105 | -17.917
-4.5 | -0.062 | 0.00716 | -0.106 | -8.641
-4 | 0.009 | 0.00699 | -0.107 | 1.299
-3.5 | 0.081 | 0.00684 | -0.109 | 11.77
-3 | 0.152 | 0.0067 | -0.11 | 22.717
-2.5 | 0.224 | 0.00634 | -0.111 | 35.388
-2 | 0.296 | 0.00602 | -0.112 | 49.203
-1.5 | 0.368 | 0.00589 | -0.113 | 62.449
-1 | 0.44 | 0.00573 | -0.114 | 76.692
-0.5 | 0.511 | 0.00557 | -0.115 | 91.732
0 | 0.583 | 0.0056 | -0.116 | 104.019
0.5 | 0.655 | 0.00571 | -0.118 | 114.555
1 | 0.726 | 0.00584 | -0.119 | 124.229
1.5 | 0.798 | 0.00601 | -0.12 | 132.645
2 | 0.869 | 0.00653 | -0.121 | 133.101
2.5 | 0.94 | 0.00702 | -0.122 | 133.851
3 | 1.012 | 0.00771 | -0.123 | 131.239
3.5 | 1.083 | 0.00839 | -0.124 | 129.079
4 | 1.136 | 0.00915 | -0.124 | 124.161
4.5 | 1.199 | 0.01021 | -0.125 | 117.48
5 | 1.262 | 0.0112 | -0.126 | 112.697
5.5 | 1.323 | 0.01213 | -0.126 | 109.022
6 | 1.379 | 0.01312 | -0.127 | 105.138
6.5 | 1.43 | 0.01388 | -0.128 | 103.023
7 | 1.473 | 0.01489 | -0.129 | 98.957
7.5 | 1.506 | 0.01616 | -0.13 | 93.233
8 | 1.524 | 0.0175 | -0.13 | 87.088
8.5 | 1.518 | 0.01887 | -0.131 | 80.445
9 | 1.465 | 0.02053 | -0.132 | 71.34
9.5 | 1.262 | 0.02287 | -0.132 | 55.175
10 | 0.954 | 0.02532 | -0.132 | 37.704
10.5 | 0.986 | 0.02591 | -0.133 | 38.076
11 | 1.014 | 0.02909 | -0.133 | 34.869
11.5 | 1.049 | 0.02841 | -0.134 | 36.907
12 | 1.071 | 0.0329 | -0.134 | 32.543
12.5 | 1.071 | 0.04348 | -0.129 | 24.628
13 | 1.13 | 0.0356 | -0.135 | 31.735

## 120. Re 12M Mach 0.50 (2)
BIGFOIL.COM POLAR EXPORT
NACA64A517
NACA64A517 |  |  |  | Cl Max: | 1.5421 | at alpha= | 13.5 | deg
XFOIL ncrit=9 |  |  |  | L/D Max: | 219.726 | at alpha= | -2 | deg
Re: | 12000000 |  |  | Cd Min: | 0.12888 | at alpha= | 18.5 | deg
Mach: | 0.5 |  |  | Cl=0 at alpha= | -3.5774 | deg
|  |  |  | @ Cl=0.1, Cd= | 0.00076909
|  |  |  | @ Cl=0.4, Cd= | 0.00466
|  |  |  | @ Cl=0.6, Cd= | 0.0047602
alpha (deg) | Cl | Cd | Cm | Cl/Cd
-15.5 | -0.4861 | 0.08498 | -0.1175 | -5.7202
-15 | -0.5124 | 0.07452 | -0.1233 | -6.876
-14 | -0.5564 | 0.05356 | -0.133 | -10.3883
-13.5 | -0.5733 | 0.04341 | -0.1375 | -13.2066
-13 | -0.5916 | 0.03362 | -0.1418 | -17.5967
-12.5 | -0.6268 | 0.02352 | -0.1464 | -26.6497
-12 | -0.652 | 0.01599 | -0.1488 | -40.7755
-11.5 | -0.6756 | 0.01016 | -0.1496 | -66.4961
-11 | -0.7018 | 0.00578 | -0.149 | -121.4187
-10.5 | -0.7155 | 0.00329 | -0.1474 | -217.4772
-10 | -0.704 | 0.00236 | -0.144 | -298.3051
-9.5 | -0.6774 | 0.00188 | -0.1375 | -360.3191
-8.5 | -0.5794 | 0.00141 | -0.1274 | -410.922
-8 | -0.5171 | 0.00128 | -0.1245 | -403.9844
-7.5 | -0.4495 | 0.00119 | -0.1227 | -377.7311
-7 | -0.3785 | 0.00112 | -0.1219 | -337.9464
-6.5 | -0.3155 | 0.00107 | -0.1198 | -294.8598
-6 | -0.2567 | 0.00102 | -0.1172 | -251.6667
-5.5 | -0.1992 | 0.00098 | -0.1144 | -203.2653
-5 | -0.1423 | 0.00094 | -0.1118 | -151.383
-4.5 | -0.0884 | 0.0009 | -0.1086 | -98.2222
-4 | -0.0415 | 0.00087 | -0.1042 | -47.7011
-3.5 | 0.0076 | 0.00082 | -0.1003 | 9.2683
-3 | 0.0592 | 0.0008 | -0.0971 | 74
-2.5 | 0.112 | 0.00076 | -0.0941 | 147.3684
-2 | 0.1604 | 0.00073 | -0.0905 | 219.726
0 | 0.3898 | 0.00466 | -0.085 | 83.6481
0.5 | 0.4707 | 0.00466 | -0.0885 | 101.0086
1 | 0.5507 | 0.00471 | -0.0916 | 116.9214
1.5 | 0.6391 | 0.0048 | -0.0966 | 133.1458
2 | 0.7232 | 0.00491 | -0.1006 | 147.2912
2.5 | 0.7966 | 0.00503 | -0.1021 | 158.3698
3 | 0.8616 | 0.00524 | -0.1016 | 164.4275
3.5 | 0.9179 | 0.00566 | -0.0995 | 162.1731
4 | 0.9498 | 0.00664 | -0.093 | 143.0422
4.5 | 0.987 | 0.00759 | -0.0876 | 130.0395
5.5 | 1.0558 | 0.00989 | -0.0765 | 106.7543
6 | 1.0913 | 0.01115 | -0.0714 | 97.8744
6.5 | 1.1301 | 0.01242 | -0.0669 | 90.9903
7 | 1.164 | 0.01401 | -0.062 | 83.0835
7.5 | 1.2052 | 0.01541 | -0.058 | 78.209
8 | 1.2373 | 0.01737 | -0.0533 | 71.232
8.5 | 1.2774 | 0.01913 | -0.0495 | 66.7747
9 | 1.3089 | 0.02148 | -0.0452 | 60.9358
9.5 | 1.3481 | 0.02357 | -0.0416 | 57.1956
10 | 1.3782 | 0.0263 | -0.0375 | 52.403
10.5 | 1.4118 | 0.02902 | -0.0338 | 48.6492
11 | 1.4437 | 0.03193 | -0.0301 | 45.2145
11.5 | 1.4759 | 0.03499 | -0.0264 | 42.1806
12 | 1.5022 | 0.03858 | -0.0227 | 38.9373
12.5 | 1.5274 | 0.04242 | -0.0191 | 36.0066
13 | 1.5402 | 0.0473 | -0.0153 | 32.5624
13.5 | 1.5421 | 0.05328 | -0.0118 | 28.9433
15 | 1.4706 | 0.07997 | -0.0078 | 18.3894
16 | 1.2768 | 0.08882 | 0.0011 | 14.3751
16.5 | 1.2382 | 0.09849 | -0.0012 | 12.5718
17 | 1.1945 | 0.10595 | -0.0037 | 11.2742
17.5 | 1.1536 | 0.11291 | -0.0072 | 10.217
18 | 1.1189 | 0.12074 | -0.0119 | 9.267
18.5 | 1.0866 | 0.12888 | -0.0173 | 8.4311

## 121. Re 14M Mach 0.00 (1)
BIGFOIL.COM POLAR EXPORT
NACA64A517
NACA64A517 |  |  |  | Cl Max: | 1.686 | at alpha= | 13 | deg
JavaFoil+Calcfoil stall+Eppler ext transition |  |  |  | L/D Max: | 131.863 | at alpha= | 3.5 | deg
Re: | 14000000 |  |  | Cd Min: | 0.00522 | at alpha= | 0 | deg
Mach: | 0 |  |  | Cl=0 at alpha= | -4.0645 | deg
|  |  |  | @ Cl=0.1, Cd= | 0.0062365
|  |  |  | @ Cl=0.4, Cd= | 0.0053971
|  |  |  | @ Cl=0.6, Cd= | 0.0053219
alpha (deg) | Cl | Cd | Cm | Cl/Cd
-19.5 | -0.784 | 0.13501 | -0.039 | -5.808
-19 | -0.799 | 0.12683 | -0.041 | -6.297
-18.5 | -0.813 | 0.11725 | -0.043 | -6.934
-18 | -0.824 | 0.10945 | -0.044 | -7.533
-17.5 | -0.839 | 0.09741 | -0.047 | -8.61
-17 | -0.853 | 0.08449 | -0.05 | -10.097
-16.5 | -0.885 | 0.05945 | -0.056 | -14.88
-16 | -0.901 | 0.04659 | -0.059 | -19.339
-15.5 | -0.91 | 0.03758 | -0.062 | -24.225
-15 | -0.918 | 0.02908 | -0.064 | -31.586
-14.5 | -0.935 | 0.01785 | -0.068 | -52.394
-14 | -0.924 | 0.01616 | -0.07 | -57.153
-13.5 | -0.909 | 0.01449 | -0.071 | -62.742
-13 | -0.901 | 0.01197 | -0.073 | -75.246
-12.5 | -0.878 | 0.01098 | -0.075 | -79.89
-12 | -0.849 | 0.00937 | -0.076 | -90.545
-11.5 | -0.821 | 0.00955 | -0.078 | -85.876
-11 | -0.78 | 0.00908 | -0.079 | -85.846
-10.5 | -0.734 | 0.0088 | -0.08 | -83.357
-10 | -0.685 | 0.00848 | -0.081 | -80.732
-9.5 | -0.634 | 0.00823 | -0.082 | -76.977
-9 | -0.581 | 0.00801 | -0.083 | -72.503
-8.5 | -0.527 | 0.00778 | -0.084 | -67.666
-8 | -0.471 | 0.00762 | -0.085 | -61.811
-7.5 | -0.414 | 0.00742 | -0.086 | -55.763
-7 | -0.356 | 0.00726 | -0.087 | -48.998
-6.5 | -0.297 | 0.00712 | -0.088 | -41.665
-6 | -0.237 | 0.00695 | -0.089 | -34.094
-5.5 | -0.176 | 0.00678 | -0.09 | -25.989
-5 | -0.115 | 0.00668 | -0.091 | -17.268
-4.5 | -0.054 | 0.00651 | -0.092 | -8.278
-4 | 0.008 | 0.00641 | -0.093 | 1.229
-3.5 | 0.07 | 0.00628 | -0.094 | 11.124
-3 | 0.132 | 0.00619 | -0.095 | 21.329
-2.5 | 0.194 | 0.00592 | -0.096 | 32.861
-2 | 0.257 | 0.00572 | -0.097 | 44.834
-1.5 | 0.319 | 0.00557 | -0.098 | 57.19
-1 | 0.381 | 0.00544 | -0.099 | 69.935
-0.5 | 0.443 | 0.0053 | -0.1 | 83.576
0 | 0.505 | 0.00522 | -0.101 | 96.716
0.5 | 0.567 | 0.00529 | -0.102 | 107.093
1 | 0.629 | 0.00535 | -0.103 | 117.536
1.5 | 0.691 | 0.00584 | -0.104 | 118.255
2 | 0.753 | 0.00603 | -0.105 | 124.87
2.5 | 0.814 | 0.00639 | -0.106 | 127.448
3 | 0.876 | 0.00675 | -0.107 | 129.856
3.5 | 0.938 | 0.00711 | -0.107 | 131.863
4 | 0.994 | 0.00769 | -0.108 | 129.215
4.5 | 1.054 | 0.00813 | -0.109 | 129.651
5 | 1.113 | 0.00853 | -0.11 | 130.387
5.5 | 1.171 | 0.0095 | -0.111 | 123.199
6 | 1.227 | 0.00993 | -0.112 | 123.668
6.5 | 1.28 | 0.00997 | -0.113 | 128.367
7 | 1.328 | 0.01077 | -0.113 | 123.309
7.5 | 1.375 | 0.01145 | -0.114 | 120.136
8 | 1.422 | 0.01182 | -0.114 | 120.228
8.5 | 1.466 | 0.01238 | -0.115 | 118.431
9 | 1.508 | 0.01302 | -0.116 | 115.825
9.5 | 1.547 | 0.01365 | -0.116 | 113.332
10 | 1.58 | 0.01425 | -0.117 | 110.876
10.5 | 1.61 | 0.01484 | -0.118 | 108.447
11 | 1.635 | 0.0155 | -0.118 | 105.438
11.5 | 1.655 | 0.0162 | -0.119 | 102.149
12 | 1.671 | 0.017 | -0.119 | 98.272
12.5 | 1.681 | 0.01793 | -0.12 | 93.737
13 | 1.686 | 0.01875 | -0.121 | 89.947
13.5 | 1.685 | 0.01976 | -0.121 | 85.273
14 | 1.675 | 0.02092 | -0.121 | 80.075
14.5 | 1.66 | 0.02208 | -0.122 | 75.188
15 | 1.64 | 0.02336 | -0.122 | 70.206
15.5 | 1.616 | 0.02486 | -0.123 | 64.992
16 | 1.587 | 0.02638 | -0.123 | 60.147
16.5 | 1.554 | 0.0282 | -0.123 | 55.124
17 | 1.518 | 0.02989 | -0.123 | 50.793
17.5 | 1.479 | 0.03197 | -0.124 | 46.249
18 | 1.436 | 0.03446 | -0.124 | 41.663

## 122. Re 14M Mach 0.00 (2)
BIGFOIL.COM POLAR EXPORT
NACA64A517
NACA64A517 |  |  |  | Cl Max: | 1.8194 | at alpha= | 20 | deg
XFOIL ncrit=9 |  |  |  | L/D Max: | 146.076 | at alpha= | 2.5 | deg
Re: | 14000000 |  |  | Cd Min: | 0.05545 | at alpha= | 20 | deg
Mach: | 0 |  |  | Cl=0 at alpha= | -3.7956 | deg
|  |  |  | @ Cl=0.1, Cd= | 0.0052669
|  |  |  | @ Cl=0.4, Cd= | 0.0043078
|  |  |  | @ Cl=0.6, Cd= | 0.0045092
alpha (deg) | Cl | Cd | Cm | Cl/Cd
-20 | -1.4158 | 0.02965 | -0.1097 | -47.7504
-19.5 | -1.4108 | 0.02609 | -0.1093 | -54.0744
-19 | -1.3905 | 0.02366 | -0.1092 | -58.7701
-18.5 | -1.3737 | 0.02107 | -0.1087 | -65.197
-18 | -1.3633 | 0.01814 | -0.1076 | -75.1544
-17.5 | -1.3436 | 0.01598 | -0.1065 | -84.0801
-17 | -1.313 | 0.01474 | -0.1053 | -89.0773
-16.5 | -1.2809 | 0.01375 | -0.1036 | -93.1564
-16 | -1.2517 | 0.01276 | -0.1008 | -98.0956
-15.5 | -1.2133 | 0.01216 | -0.0989 | -99.778
-15 | -1.1744 | 0.01162 | -0.0968 | -101.0671
-14.5 | -1.1362 | 0.01116 | -0.0943 | -101.81
-14 | -1.0892 | 0.01065 | -0.0934 | -102.2723
-13.5 | -1.0408 | 0.01016 | -0.0928 | -102.4409
-13 | -0.9915 | 0.0097 | -0.0923 | -102.2165
-12.5 | -0.9416 | 0.00928 | -0.0919 | -101.4655
-12 | -0.8908 | 0.00889 | -0.0916 | -100.2025
-11.5 | -0.8385 | 0.00857 | -0.0915 | -97.8413
-11 | -0.7855 | 0.00827 | -0.0914 | -94.9819
-10.5 | -0.7318 | 0.00801 | -0.0915 | -91.3608
-10 | -0.6776 | 0.00777 | -0.0916 | -87.2072
-9.5 | -0.6244 | 0.00746 | -0.0915 | -83.6997
-9 | -0.5702 | 0.00721 | -0.0916 | -79.0846
-8.5 | -0.5153 | 0.007 | -0.0918 | -73.6143
-8 | -0.4599 | 0.00681 | -0.0921 | -67.533
-7.5 | -0.404 | 0.00663 | -0.0924 | -60.9351
-7 | -0.3477 | 0.00645 | -0.0929 | -53.907
-6.5 | -0.2916 | 0.00627 | -0.0932 | -46.5072
-6 | -0.2326 | 0.00613 | -0.0942 | -37.9445
-5.5 | -0.1744 | 0.00599 | -0.0951 | -29.1152
-5 | -0.1224 | 0.00582 | -0.0945 | -21.0309
-4.5 | -0.0709 | 0.0057 | -0.0937 | -12.4386
-4 | -0.0206 | 0.00557 | -0.0927 | -3.6984
-3.5 | 0.0298 | 0.00544 | -0.0917 | 5.4779
-3 | 0.0786 | 0.00535 | -0.0903 | 14.6916
-2.5 | 0.1224 | 0.00518 | -0.0878 | 23.6293
-2 | 0.1642 | 0.00501 | -0.0848 | 32.7745
-1.5 | 0.212 | 0.0049 | -0.0832 | 43.2653
-0.5 | 0.3 | 0.00459 | -0.0784 | 65.3595
0.5 | 0.4134 | 0.00427 | -0.0795 | 96.815
1 | 0.4773 | 0.00433 | -0.0817 | 110.2309
1.5 | 0.538 | 0.00445 | -0.0831 | 120.8989
2 | 0.6113 | 0.00452 | -0.0875 | 135.2434
2.5 | 0.6924 | 0.00474 | -0.0937 | 146.0759
3 | 0.7475 | 0.00518 | -0.0942 | 144.305
3.5 | 0.7922 | 0.00581 | -0.0924 | 136.3511
4 | 0.8391 | 0.00632 | -0.0911 | 132.769
4.5 | 0.8859 | 0.00676 | -0.0897 | 131.0503
5 | 0.93 | 0.00731 | -0.0879 | 127.223
5.5 | 0.9734 | 0.00783 | -0.0859 | 124.3167
6 | 1.0204 | 0.00816 | -0.0846 | 125.049
6.5 | 1.0595 | 0.00876 | -0.082 | 120.9475
7 | 1.1027 | 0.00921 | -0.0801 | 119.7286
7.5 | 1.1456 | 0.00968 | -0.0783 | 118.3471
8 | 1.1851 | 0.01027 | -0.076 | 115.3944
8.5 | 1.2252 | 0.01085 | -0.0739 | 112.9217
9 | 1.2632 | 0.01153 | -0.0715 | 109.5577
9.5 | 1.3026 | 0.01215 | -0.0695 | 107.2099
10 | 1.3391 | 0.01293 | -0.0671 | 103.5654
10.5 | 1.3755 | 0.01374 | -0.0649 | 100.1092
11 | 1.4096 | 0.01468 | -0.0624 | 96.0218
11.5 | 1.4436 | 0.01565 | -0.06 | 92.2428
12 | 1.4761 | 0.01674 | -0.0576 | 88.178
12.5 | 1.5095 | 0.01782 | -0.0555 | 84.7082
13 | 1.5388 | 0.01917 | -0.0531 | 80.2713
13.5 | 1.5454 | 0.02033 | -0.0456 | 76.0157
14 | 1.6047 | 0.02195 | -0.0501 | 73.1071
14.5 | 1.632 | 0.02362 | -0.048 | 69.094
15 | 1.6561 | 0.02558 | -0.0456 | 64.742
15.5 | 1.6806 | 0.02756 | -0.0435 | 60.9797
16 | 1.6965 | 0.03026 | -0.0409 | 56.0641
16.5 | 1.7231 | 0.03225 | -0.0394 | 53.4295
17 | 1.741 | 0.03497 | -0.0374 | 49.7855
17.5 | 1.7562 | 0.03796 | -0.0355 | 46.2645
18 | 1.7697 | 0.04123 | -0.0337 | 42.9226
18.5 | 1.7842 | 0.04447 | -0.0322 | 40.1214
19 | 1.7903 | 0.04854 | -0.0306 | 36.883
19.5 | 1.8094 | 0.05155 | -0.0298 | 35.0999
20 | 1.8194 | 0.05545 | -0.0289 | 32.8115

## 123. Re 14M Mach 0.10 (1)
BIGFOIL.COM POLAR EXPORT
NACA64A517
NACA64A517 |  |  |  | Cl Max: | 1.677 | at alpha= | 13 | deg
JavaFoil+Calcfoil stall+Eppler ext transition |  |  |  | L/D Max: | 132.171 | at alpha= | 3.5 | deg
Re: | 14000000 |  |  | Cd Min: | 0.00525 | at alpha= | 0 | deg
Mach: | 0.1 |  |  | Cl=0 at alpha= | -4.0645 | deg
|  |  |  | @ Cl=0.1, Cd= | 0.0062529
|  |  |  | @ Cl=0.4, Cd= | 0.0054171
|  |  |  | @ Cl=0.6, Cd= | 0.005349
alpha (deg) | Cl | Cd | Cm | Cl/Cd
-19.5 | -0.741 | 0.14118 | -0.038 | -5.247
-19 | -0.759 | 0.13206 | -0.04 | -5.745
-18.5 | -0.775 | 0.12413 | -0.041 | -6.242
-18 | -0.79 | 0.11528 | -0.043 | -6.853
-17.5 | -0.804 | 0.10568 | -0.045 | -7.611
-17 | -0.819 | 0.09473 | -0.048 | -8.642
-16.5 | -0.834 | 0.08154 | -0.051 | -10.231
-16 | -0.863 | 0.05898 | -0.057 | -14.631
-15.5 | -0.885 | 0.04304 | -0.061 | -20.56
-15 | -0.898 | 0.03266 | -0.064 | -27.491
-14.5 | -0.923 | 0.01858 | -0.068 | -49.678
-14 | -0.914 | 0.01673 | -0.07 | -54.63
-13.5 | -0.901 | 0.01505 | -0.071 | -59.88
-13 | -0.895 | 0.01231 | -0.074 | -72.698
-12.5 | -0.873 | 0.01132 | -0.075 | -77.138
-12 | -0.846 | 0.01057 | -0.077 | -80.04
-11.5 | -0.821 | 0.0096 | -0.079 | -85.448
-11 | -0.781 | 0.00921 | -0.08 | -84.806
-10.5 | -0.735 | 0.00884 | -0.081 | -83.152
-10 | -0.686 | 0.00858 | -0.082 | -79.951
-9.5 | -0.636 | 0.00834 | -0.083 | -76.159
-9 | -0.583 | 0.0081 | -0.084 | -71.943
-8.5 | -0.529 | 0.00781 | -0.085 | -67.648
-8 | -0.473 | 0.00762 | -0.086 | -62.064
-7.5 | -0.416 | 0.00745 | -0.087 | -55.806
-7 | -0.357 | 0.00733 | -0.088 | -48.767
-6.5 | -0.298 | 0.00714 | -0.089 | -41.741
-6 | -0.238 | 0.00695 | -0.09 | -34.221
-5.5 | -0.177 | 0.0068 | -0.091 | -26.045
-5 | -0.116 | 0.00668 | -0.092 | -17.341
-4.5 | -0.054 | 0.00654 | -0.093 | -8.273
-4 | 0.008 | 0.00642 | -0.094 | 1.234
-3.5 | 0.07 | 0.00631 | -0.095 | 11.128
-3 | 0.133 | 0.00619 | -0.096 | 21.419
-2.5 | 0.195 | 0.00592 | -0.097 | 33.01
-2 | 0.258 | 0.00571 | -0.098 | 45.191
-1.5 | 0.32 | 0.00558 | -0.098 | 57.422
-1 | 0.383 | 0.00545 | -0.099 | 70.21
-0.5 | 0.445 | 0.00533 | -0.1 | 83.523
0 | 0.507 | 0.00525 | -0.101 | 96.623
0.5 | 0.57 | 0.00532 | -0.102 | 107.001
1 | 0.632 | 0.00538 | -0.103 | 117.411
1.5 | 0.694 | 0.00585 | -0.104 | 118.623
2 | 0.756 | 0.00604 | -0.105 | 125.273
2.5 | 0.818 | 0.0064 | -0.106 | 127.826
3 | 0.88 | 0.00676 | -0.107 | 130.205
3.5 | 0.942 | 0.00713 | -0.108 | 132.171
4 | 0.999 | 0.00772 | -0.109 | 129.335
4.5 | 1.059 | 0.00828 | -0.11 | 127.912
5 | 1.118 | 0.00858 | -0.111 | 130.387
5.5 | 1.176 | 0.00955 | -0.112 | 123.184
6 | 1.233 | 0.00998 | -0.113 | 123.554
6.5 | 1.285 | 0.01006 | -0.113 | 127.656
7 | 1.333 | 0.01088 | -0.114 | 122.547
7.5 | 1.38 | 0.01155 | -0.114 | 119.482
8 | 1.427 | 0.01198 | -0.115 | 119.146
8.5 | 1.471 | 0.01258 | -0.115 | 116.923
9 | 1.512 | 0.01316 | -0.116 | 114.945
9.5 | 1.551 | 0.01383 | -0.117 | 112.121
10 | 1.583 | 0.01442 | -0.117 | 109.804
10.5 | 1.612 | 0.01502 | -0.118 | 107.286
11 | 1.635 | 0.01572 | -0.119 | 104.033
11.5 | 1.654 | 0.01644 | -0.119 | 100.582
12 | 1.667 | 0.01733 | -0.12 | 96.161
12.5 | 1.675 | 0.01823 | -0.121 | 91.837
13 | 1.677 | 0.0191 | -0.121 | 87.826
13.5 | 1.673 | 0.02018 | -0.121 | 82.904
14 | 1.658 | 0.02149 | -0.122 | 77.158
14.5 | 1.639 | 0.02255 | -0.122 | 72.682
15 | 1.615 | 0.02392 | -0.123 | 67.497
15.5 | 1.585 | 0.02545 | -0.123 | 62.274
16 | 1.551 | 0.02716 | -0.123 | 57.119
16.5 | 1.513 | 0.02912 | -0.124 | 51.938
17 | 1.471 | 0.03104 | -0.124 | 47.387
17.5 | 1.422 | 0.03402 | -0.124 | 41.814
18 | 1.375 | 0.03619 | -0.124 | 38.003

## 124. Re 14M Mach 0.10 (2)
BIGFOIL.COM POLAR EXPORT
NACA64A517
NACA64A517 |  |  |  | Cl Max: | 1.8136 | at alpha= | 20 | deg
XFOIL ncrit=9 |  |  |  | L/D Max: | 147.23 | at alpha= | 2.5 | deg
Re: | 14000000 |  |  | Cd Min: | 0.05828 | at alpha= | 20 | deg
Mach: | 0.1 |  |  | Cl=0 at alpha= | -3.7879 | deg
|  |  |  | @ Cl=0.1, Cd= | 0.0052707
|  |  |  | @ Cl=0.4, Cd= | 0.0045025
|  |  |  | @ Cl=0.6, Cd= | 0.0045077
alpha (deg) | Cl | Cd | Cm | Cl/Cd
-20 | -1.3945 | 0.03355 | -0.1118 | -41.5648
-19.5 | -1.3996 | 0.02858 | -0.1125 | -48.9713
-19 | -1.3795 | 0.02603 | -0.1124 | -52.9965
-18.5 | -1.3675 | 0.02292 | -0.112 | -59.664
-18 | -1.3551 | 0.01997 | -0.1112 | -67.8568
-17.5 | -1.3452 | 0.01699 | -0.1098 | -79.176
-17 | -1.3147 | 0.0155 | -0.1089 | -84.8194
-16.5 | -1.2837 | 0.01429 | -0.1073 | -89.8321
-16 | -1.2538 | 0.01322 | -0.1048 | -94.8411
-15.5 | -1.2185 | 0.01246 | -0.1023 | -97.7929
-15 | -1.1791 | 0.01184 | -0.1002 | -99.5861
-14.5 | -1.1406 | 0.01136 | -0.0976 | -100.4049
-14 | -1.0969 | 0.01084 | -0.0958 | -101.19
-13.5 | -1.0484 | 0.01033 | -0.095 | -101.4908
-13 | -0.9983 | 0.00986 | -0.0944 | -101.2475
-12.5 | -0.9479 | 0.00942 | -0.0938 | -100.6263
-12 | -0.897 | 0.009 | -0.0933 | -99.6667
-11.5 | -0.8444 | 0.00866 | -0.093 | -97.5058
-11 | -0.7911 | 0.00835 | -0.0928 | -94.7425
-10.5 | -0.7369 | 0.00807 | -0.0928 | -91.3135
-10 | -0.6823 | 0.00782 | -0.0928 | -87.2506
-9.5 | -0.6285 | 0.00752 | -0.0927 | -83.5771
-9 | -0.5738 | 0.00726 | -0.0927 | -79.0358
-8.5 | -0.5187 | 0.00703 | -0.0928 | -73.7838
-8 | -0.463 | 0.00684 | -0.093 | -67.6901
-7.5 | -0.4068 | 0.00666 | -0.0932 | -61.0811
-7 | -0.3501 | 0.00648 | -0.0936 | -54.0278
-6.5 | -0.2936 | 0.0063 | -0.0939 | -46.6032
-6 | -0.235 | 0.00615 | -0.0947 | -38.2114
-5 | -0.1235 | 0.00584 | -0.095 | -21.1473
-4.5 | -0.0717 | 0.00571 | -0.0942 | -12.5569
-4 | -0.0213 | 0.00558 | -0.0931 | -3.8172
-3.5 | 0.0289 | 0.00544 | -0.092 | 5.3125
-3 | 0.0771 | 0.00536 | -0.0904 | 14.3843
-2.5 | 0.1207 | 0.00519 | -0.0877 | 23.2563
-2 | 0.1635 | 0.00502 | -0.0849 | 32.5697
-1.5 | 0.2117 | 0.00491 | -0.0833 | 43.1161
1 | 0.4797 | 0.00433 | -0.082 | 110.7852
1.5 | 0.5409 | 0.00446 | -0.0835 | 121.278
2 | 0.6152 | 0.00452 | -0.088 | 136.1062
2.5 | 0.6964 | 0.00473 | -0.0941 | 147.2304
3 | 0.751 | 0.00518 | -0.0944 | 144.9807
3.5 | 0.7955 | 0.00582 | -0.0925 | 136.6838
4 | 0.8426 | 0.00633 | -0.0911 | 133.1122
4.5 | 0.8894 | 0.00678 | -0.0897 | 131.1799
5 | 0.9338 | 0.00733 | -0.0878 | 127.3943
5.5 | 0.9761 | 0.00787 | -0.0855 | 124.028
6 | 1.0237 | 0.00821 | -0.0843 | 124.6894
6.5 | 1.0625 | 0.00883 | -0.0815 | 120.3284
7 | 1.1056 | 0.0093 | -0.0796 | 118.8817
7.5 | 1.1483 | 0.00978 | -0.0777 | 117.4131
8 | 1.1878 | 0.0104 | -0.0753 | 114.2115
8.5 | 1.2275 | 0.01101 | -0.073 | 111.4896
9 | 1.2657 | 0.01171 | -0.0706 | 108.0871
9.5 | 1.306 | 0.01234 | -0.0686 | 105.8347
10 | 1.3415 | 0.01319 | -0.066 | 101.7058
10.5 | 1.3775 | 0.01405 | -0.0636 | 98.0427
11 | 1.411 | 0.01506 | -0.061 | 93.6919
11.5 | 1.4458 | 0.01605 | -0.0586 | 90.081
12 | 1.4787 | 0.01718 | -0.0562 | 86.071
12.5 | 1.5116 | 0.01834 | -0.054 | 82.4209
13 | 1.5408 | 0.01977 | -0.0515 | 77.9363
13.5 | 1.5473 | 0.02098 | -0.044 | 73.7512
14 | 1.605 | 0.02281 | -0.0482 | 70.3639
14.5 | 1.6321 | 0.0246 | -0.046 | 66.3455
15 | 1.657 | 0.02662 | -0.0438 | 62.2464
15.5 | 1.6809 | 0.02873 | -0.0416 | 58.5068
16 | 1.6972 | 0.0315 | -0.039 | 53.8794
16.5 | 1.7225 | 0.0337 | -0.0374 | 51.1128
17 | 1.7401 | 0.03653 | -0.0353 | 47.6348
17.5 | 1.7551 | 0.03967 | -0.0335 | 44.2425
18 | 1.7682 | 0.04311 | -0.0317 | 41.016
18.5 | 1.7802 | 0.04669 | -0.0302 | 38.1281
19 | 1.7854 | 0.05103 | -0.0286 | 34.9873
19.5 | 1.8051 | 0.05411 | -0.0279 | 33.3598
20 | 1.8136 | 0.05828 | -0.0269 | 31.1187

## 125. Re 14M Mach 0.25 (1)
BIGFOIL.COM POLAR EXPORT
NACA64A517
NACA64A517 |  |  |  | Cl Max: | 1.632 | at alpha= | 11.5 | deg
JavaFoil+Calcfoil stall+Eppler ext transition |  |  |  | L/D Max: | 131.663 | at alpha= | 3.5 | deg
Re: | 14000000 |  |  | Cd Min: | 0.00529 | at alpha= | 0 | deg
Mach: | 0.25 |  |  | Cl=0 at alpha= | -4.0625 | deg
|  |  |  | @ Cl=0.1, Cd= | 0.0063331
|  |  |  | @ Cl=0.4, Cd= | 0.0054669
|  |  |  | @ Cl=0.6, Cd= | 0.0053764
alpha (deg) | Cl | Cd | Cm | Cl/Cd
-18.5 | -0.462 | 0.15559 | -0.035 | -2.968
-18 | -0.509 | 0.14464 | -0.036 | -3.52
-17.5 | -0.553 | 0.13325 | -0.038 | -4.153
-17 | -0.593 | 0.12492 | -0.039 | -4.75
-16.5 | -0.629 | 0.11643 | -0.041 | -5.401
-16 | -0.66 | 0.10786 | -0.043 | -6.118
-15.5 | -0.687 | 0.09864 | -0.045 | -6.967
-15 | -0.709 | 0.09026 | -0.048 | -7.855
-14.5 | -0.735 | 0.0737 | -0.054 | -9.978
-14 | -0.791 | 0.03968 | -0.065 | -19.924
-13.5 | -0.837 | 0.01869 | -0.072 | -44.799
-13 | -0.837 | 0.01635 | -0.074 | -51.185
-12.5 | -0.829 | 0.01438 | -0.075 | -57.641
-12 | -0.825 | 0.01171 | -0.078 | -70.456
-11.5 | -0.803 | 0.0109 | -0.079 | -73.599
-11 | -0.774 | 0.00928 | -0.081 | -83.412
-10.5 | -0.739 | 0.00938 | -0.083 | -78.8
-10 | -0.693 | 0.00898 | -0.084 | -77.223
-9.5 | -0.644 | 0.00862 | -0.085 | -74.686
-9 | -0.592 | 0.00836 | -0.086 | -70.881
-8.5 | -0.539 | 0.00805 | -0.087 | -66.915
-8 | -0.483 | 0.00784 | -0.088 | -61.526
-7.5 | -0.425 | 0.00767 | -0.089 | -55.39
-7 | -0.366 | 0.00747 | -0.09 | -48.941
-6.5 | -0.305 | 0.00726 | -0.091 | -42.064
-6 | -0.244 | 0.00708 | -0.092 | -34.466
-5.5 | -0.182 | 0.0069 | -0.093 | -26.337
-5 | -0.119 | 0.00679 | -0.094 | -17.523
-4.5 | -0.056 | 0.00662 | -0.095 | -8.403
-4 | 0.008 | 0.00652 | -0.096 | 1.247
-3.5 | 0.072 | 0.00639 | -0.097 | 11.284
-3 | 0.136 | 0.00626 | -0.098 | 21.744
-2.5 | 0.201 | 0.006 | -0.099 | 33.492
-2 | 0.265 | 0.00579 | -0.1 | 45.778
-1.5 | 0.329 | 0.00563 | -0.101 | 58.431
-1 | 0.393 | 0.00548 | -0.102 | 71.7
-0.5 | 0.457 | 0.00536 | -0.103 | 85.293
0 | 0.521 | 0.00529 | -0.104 | 98.566
0.5 | 0.585 | 0.00536 | -0.105 | 109.313
1 | 0.649 | 0.00543 | -0.106 | 119.534
1.5 | 0.713 | 0.00593 | -0.107 | 120.36
2 | 0.777 | 0.00615 | -0.108 | 126.446
2.5 | 0.841 | 0.00654 | -0.109 | 128.636
3 | 0.905 | 0.00695 | -0.11 | 130.168
3.5 | 0.968 | 0.00736 | -0.111 | 131.663
4 | 1.026 | 0.00813 | -0.112 | 126.192
4.5 | 1.087 | 0.00846 | -0.113 | 128.577
5 | 1.148 | 0.00894 | -0.114 | 128.489
5.5 | 1.208 | 0.00988 | -0.115 | 122.229
6 | 1.26 | 0.01035 | -0.115 | 121.689
6.5 | 1.311 | 0.01087 | -0.116 | 120.585
7 | 1.36 | 0.01149 | -0.116 | 118.38
7.5 | 1.409 | 0.01208 | -0.117 | 116.585
8 | 1.454 | 0.01266 | -0.118 | 114.876
8.5 | 1.496 | 0.01338 | -0.118 | 111.88
9 | 1.535 | 0.0141 | -0.119 | 108.872
9.5 | 1.569 | 0.01479 | -0.12 | 106.134
10 | 1.596 | 0.01544 | -0.12 | 103.378
10.5 | 1.615 | 0.0162 | -0.121 | 99.716
11 | 1.628 | 0.01705 | -0.122 | 95.456
11.5 | 1.632 | 0.01798 | -0.122 | 90.778
12 | 1.628 | 0.01909 | -0.123 | 85.267
12.5 | 1.615 | 0.02025 | -0.123 | 79.747
13 | 1.593 | 0.0214 | -0.124 | 74.438
13.5 | 1.563 | 0.0228 | -0.124 | 68.529
14 | 1.516 | 0.02452 | -0.125 | 61.831
14.5 | 1.459 | 0.02652 | -0.125 | 55.013
15 | 1.393 | 0.02865 | -0.125 | 48.601
15.5 | 1.318 | 0.03099 | -0.125 | 42.53
16 | 1.231 | 0.03462 | -0.125 | 35.559
16.5 | 1.136 | 0.03983 | -0.124 | 28.512

## 126. Re 14M Mach 0.25 (2)
BIGFOIL.COM POLAR EXPORT
NACA64A517
NACA64A517 |  |  |  | Cl Max: | 0.3044 | at alpha= | -0.5 | deg
XFOIL ncrit=9 |  |  |  | L/D Max: | 65.7451 | at alpha= | -0.5 | deg
Re: | 14000000 |  |  | Cd Min: | 0.05866 | at alpha= | -20 | deg
Mach: | 0.25 |  |  | Cl=0 at alpha= | -3.7029 | deg
|  |  |  | @ Cl=0.1, Cd= | 0.0053119
|  |  |  | @ Cl=0.4, Cd= | 0.00463
|  |  |  | @ Cl=0.6, Cd= | 0.00463
alpha (deg) | Cl | Cd | Cm | Cl/Cd
-20 | -1.2659 | 0.05866 | -0.1158 | -21.5803
-19.5 | -1.3003 | 0.04752 | -0.1235 | -27.3632
-19 | -1.3045 | 0.04154 | -0.1254 | -31.4035
-18.5 | -1.304 | 0.03629 | -0.1266 | -35.9328
-18 | -1.3067 | 0.03124 | -0.1272 | -41.8278
-17.5 | -1.306 | 0.02671 | -0.1269 | -48.8955
-17 | -1.2825 | 0.02394 | -0.1263 | -53.5714
-16.5 | -1.2613 | 0.02111 | -0.1254 | -59.7489
-16 | -1.2448 | 0.01811 | -0.124 | -68.7355
-15.5 | -1.2233 | 0.01561 | -0.1222 | -78.3664
-15 | -1.1993 | 0.01376 | -0.1192 | -87.1584
-14.5 | -1.1645 | 0.0127 | -0.1158 | -91.6929
-14 | -1.1231 | 0.01193 | -0.1127 | -94.1408
-13.5 | -1.08 | 0.01132 | -0.1096 | -95.4064
-13 | -1.0363 | 0.0108 | -0.1063 | -95.9537
-12.5 | -0.9832 | 0.01027 | -0.1049 | -95.7352
-12 | -0.93 | 0.00971 | -0.1035 | -95.7775
-11.5 | -0.8759 | 0.00924 | -0.1023 | -94.7944
-11 | -0.8212 | 0.00881 | -0.1012 | -93.2123
-10.5 | -0.7649 | 0.00845 | -0.1004 | -90.5207
-10 | -0.7079 | 0.00814 | -0.0998 | -86.9656
-9.5 | -0.6508 | 0.00785 | -0.0992 | -82.9045
-9 | -0.594 | 0.00755 | -0.0987 | -78.6755
-8.5 | -0.5374 | 0.00724 | -0.0982 | -74.2265
-8 | -0.4796 | 0.00702 | -0.0979 | -68.3191
-7 | -0.3632 | 0.00662 | -0.0977 | -54.864
-6.5 | -0.3045 | 0.00644 | -0.0978 | -47.2826
-6 | -0.247 | 0.00625 | -0.0976 | -39.52
-5.5 | -0.1883 | 0.00609 | -0.0978 | -30.9195
-5 | -0.1321 | 0.00594 | -0.0974 | -22.2391
-4.5 | -0.0796 | 0.00578 | -0.0962 | -13.7716
-4 | -0.0284 | 0.00566 | -0.0948 | -5.0177
-3.5 | 0.0194 | 0.00551 | -0.0926 | 3.5209
-3 | 0.0678 | 0.0054 | -0.0905 | 12.5556
-2.5 | 0.1153 | 0.00527 | -0.0883 | 21.8786
-2 | 0.1616 | 0.00507 | -0.0859 | 31.8738
-1.5 | 0.2107 | 0.00496 | -0.084 | 42.4798
-1 | 0.2553 | 0.00469 | -0.0813 | 54.435
-0.5 | 0.3044 | 0.00463 | -0.0795 | 65.7451

## 127. Re 14M Mach 0.50 (1)
BIGFOIL.COM POLAR EXPORT
NACA64A517
NACA64A517 |  |  |  | Cl Max: | 1.525 | at alpha= | 8 | deg
JavaFoil+Calcfoil stall+Eppler ext transition |  |  |  | L/D Max: | 128.943 | at alpha= | 3 | deg
Re: | 14000000 |  |  | Cd Min: | 0.00559 | at alpha= | 0 | deg
Mach: | 0.5 |  |  | Cl=0 at alpha= | -4.0634 | deg
|  |  |  | @ Cl=0.1, Cd= | 0.0067172
|  |  |  | @ Cl=0.4, Cd= | 0.0058667
|  |  |  | @ Cl=0.6, Cd= | 0.0056112
alpha (deg) | Cl | Cd | Cm | Cl/Cd
-20 | -0.911 | 0.16391 | -0.044 | -5.556
-19.5 | -0.881 | 0.16464 | -0.043 | -5.353
-19 | -0.853 | 0.15684 | -0.044 | -5.436
-18.5 | -0.824 | 0.15131 | -0.043 | -5.443
-18 | -0.798 | 0.13748 | -0.045 | -5.802
-17.5 | -0.77 | 0.13123 | -0.046 | -5.866
-17 | -0.74 | 0.12788 | -0.045 | -5.786
-16.5 | -0.713 | 0.1128 | -0.046 | -6.316
-16 | -0.685 | 0.10614 | -0.047 | -6.453
-15.5 | -0.654 | 0.11688 | -0.045 | -5.592
-15 | -0.627 | 0.10415 | -0.047 | -6.02
-14.5 | -0.598 | 0.09947 | -0.047 | -6.008
-14 | -0.572 | 0.09055 | -0.05 | -6.312
-13.5 | -0.547 | 0.0802 | -0.054 | -6.824
-13 | -0.511 | 0.09128 | -0.047 | -5.602
-12.5 | -0.483 | 0.08309 | -0.048 | -5.818
-12 | -0.46 | 0.07155 | -0.055 | -6.426
-11.5 | -0.473 | 0.03174 | -0.078 | -14.905
-11 | -0.396 | 0.07673 | -0.046 | -5.164
-10.5 | -0.371 | 0.06539 | -0.053 | -5.668
-10 | -0.382 | 0.02537 | -0.083 | -15.058
-9.5 | -0.47 | 0.01459 | -0.09 | -32.238
-9 | -0.551 | 0.01128 | -0.094 | -48.8
-8.5 | -0.538 | 0.00941 | -0.096 | -57.17
-8 | -0.505 | 0.00916 | -0.098 | -55.171
-7.5 | -0.455 | 0.00878 | -0.099 | -51.759
-7 | -0.397 | 0.00835 | -0.101 | -47.504
-6.5 | -0.335 | 0.00803 | -0.102 | -41.668
-6 | -0.269 | 0.00774 | -0.103 | -34.769
-5.5 | -0.201 | 0.00749 | -0.104 | -26.902
-5 | -0.132 | 0.00723 | -0.105 | -18.29
-4.5 | -0.062 | 0.00707 | -0.106 | -8.756
-4 | 0.009 | 0.00687 | -0.107 | 1.32
-3.5 | 0.081 | 0.00676 | -0.109 | 11.91
-3 | 0.152 | 0.0066 | -0.11 | 23.054
-2.5 | 0.224 | 0.00625 | -0.111 | 35.92
-2 | 0.296 | 0.00611 | -0.112 | 48.488
-1.5 | 0.368 | 0.00592 | -0.113 | 62.165
-1 | 0.44 | 0.0058 | -0.114 | 75.819
-0.5 | 0.511 | 0.00563 | -0.115 | 90.849
0 | 0.583 | 0.00559 | -0.116 | 104.339
0.5 | 0.655 | 0.00568 | -0.118 | 115.242
1 | 0.726 | 0.00581 | -0.119 | 124.924
1.5 | 0.798 | 0.00632 | -0.12 | 126.114
2 | 0.869 | 0.00692 | -0.121 | 125.613
2.5 | 0.94 | 0.00732 | -0.122 | 128.503
3 | 1.012 | 0.00784 | -0.123 | 128.943
3.5 | 1.083 | 0.00857 | -0.124 | 126.367
4 | 1.136 | 0.00939 | -0.124 | 120.982
4.5 | 1.2 | 0.01016 | -0.125 | 118.122
5 | 1.262 | 0.01124 | -0.126 | 112.314
5.5 | 1.323 | 0.01193 | -0.127 | 110.954
6 | 1.38 | 0.01288 | -0.127 | 107.134
6.5 | 1.431 | 0.01365 | -0.128 | 104.842
7 | 1.474 | 0.01457 | -0.129 | 101.189
7.5 | 1.508 | 0.01578 | -0.13 | 95.543
8 | 1.525 | 0.01704 | -0.131 | 89.496
8.5 | 1.519 | 0.01834 | -0.131 | 82.842
9 | 1.466 | 0.01999 | -0.132 | 73.333
9.5 | 1.263 | 0.02223 | -0.132 | 56.817
10 | 0.955 | 0.02458 | -0.133 | 38.872
10.5 | 0.987 | 0.02524 | -0.133 | 39.125
11 | 1.016 | 0.02824 | -0.133 | 35.968
11.5 | 1.05 | 0.02751 | -0.135 | 38.168
12 | 1.074 | 0.03153 | -0.134 | 34.069
12.5 | 1.076 | 0.04133 | -0.13 | 26.043
13 | 1.133 | 0.03413 | -0.135 | 33.206

## 128. Re 14M Mach 0.50 (2)
BIGFOIL.COM POLAR EXPORT
NACA64A517
NACA64A517 |  |  |  | Cl Max: | 1.5588 | at alpha= | 13 | deg
XFOIL ncrit=9 |  |  |  | L/D Max: | 168.872 | at alpha= | 3 | deg
Re: | 14000000 |  |  | Cd Min: | 0.10178 | at alpha= | 16 | deg
Mach: | 0.5 |  |  | Cl=0 at alpha= | -99 | deg
|  |  |  | @ Cl=0.1, Cd= | 0.0047
|  |  |  | @ Cl=0.4, Cd= | 0.0046757
|  |  |  | @ Cl=0.6, Cd= | 0.004686
alpha (deg) | Cl | Cd | Cm | Cl/Cd
0 | 0.3845 | 0.0047 | -0.0836 | 81.8085
0.5 | 0.4738 | 0.00456 | -0.0891 | 103.9035
1 | 0.5544 | 0.00463 | -0.0924 | 119.7408
1.5 | 0.644 | 0.00474 | -0.0977 | 135.865
2 | 0.7302 | 0.00481 | -0.1021 | 151.8087
2.5 | 0.8014 | 0.00494 | -0.1031 | 162.2267
3 | 0.868 | 0.00514 | -0.103 | 168.8716
3.5 | 0.9081 | 0.0059 | -0.0978 | 153.9153
4.5 | 0.9823 | 0.00771 | -0.0869 | 127.406
5 | 1.0177 | 0.00879 | -0.0814 | 115.7793
5.5 | 1.0535 | 0.00995 | -0.0762 | 105.8794
6 | 1.0951 | 0.01101 | -0.0719 | 99.4641
6.5 | 1.1341 | 0.01226 | -0.0675 | 92.5041
7 | 1.1711 | 0.01371 | -0.0628 | 85.4194
7.5 | 1.2147 | 0.01501 | -0.0591 | 80.926
8 | 1.2499 | 0.01679 | -0.0546 | 74.4431
8.5 | 1.2871 | 0.01864 | -0.0505 | 69.0504
9 | 1.3218 | 0.02079 | -0.0462 | 63.5786
9.5 | 1.3586 | 0.023 | -0.0424 | 59.0696
10 | 1.3903 | 0.0256 | -0.0383 | 54.3086
10.5 | 1.4272 | 0.02809 | -0.0347 | 50.8081
11 | 1.4583 | 0.03104 | -0.0308 | 46.9813
11.5 | 1.4903 | 0.03409 | -0.027 | 43.7166
12 | 1.5211 | 0.03736 | -0.0233 | 40.7147
12.5 | 1.5455 | 0.04121 | -0.0195 | 37.503
13 | 1.5588 | 0.04602 | -0.0155 | 33.8722
13.5 | 1.5569 | 0.05217 | -0.0116 | 29.8428
14 | 1.5379 | 0.06 | -0.0088 | 25.6317
15 | 1.4694 | 0.07985 | -0.0073 | 18.402
15.5 | 1.4351 | 0.09044 | -0.0084 | 15.868
16 | 1.4 | 0.10178 | -0.011 | 13.7552

## 129. Re 16M Mach 0.00 (1)
BIGFOIL.COM POLAR EXPORT
NACA64A517
NACA64A517 |  |  |  | Cl Max: | 1.688 | at alpha= | 13 | deg
JavaFoil+Calcfoil stall+Eppler ext transition |  |  |  | L/D Max: | 134.83 | at alpha= | 7 | deg
Re: | 16000000 |  |  | Cd Min: | 0.00527 | at alpha= | 0.5 | deg
Mach: | 0 |  |  | Cl=0 at alpha= | -4.0645 | deg
|  |  |  | @ Cl=0.1, Cd= | 0.0061719
|  |  |  | @ Cl=0.4, Cd= | 0.0054655
|  |  |  | @ Cl=0.6, Cd= | 0.0055148
alpha (deg) | Cl | Cd | Cm | Cl/Cd
-19.5 | -0.785 | 0.13412 | -0.04 | -5.851
-19 | -0.8 | 0.12465 | -0.041 | -6.419
-18.5 | -0.814 | 0.11613 | -0.043 | -7.007
-18 | -0.828 | 0.10547 | -0.045 | -7.851
-17.5 | -0.842 | 0.09453 | -0.048 | -8.903
-17 | -0.86 | 0.07848 | -0.052 | -10.96
-16.5 | -0.89 | 0.05591 | -0.057 | -15.916
-16 | -0.905 | 0.04385 | -0.06 | -20.648
-15.5 | -0.915 | 0.03517 | -0.062 | -26.013
-15 | -0.921 | 0.02792 | -0.065 | -32.974
-14.5 | -0.937 | 0.01717 | -0.068 | -54.59
-14 | -0.926 | 0.01556 | -0.07 | -59.512
-13.5 | -0.922 | 0.01255 | -0.072 | -73.463
-13 | -0.903 | 0.01158 | -0.074 | -77.997
-12.5 | -0.879 | 0.01069 | -0.075 | -82.238
-12 | -0.858 | 0.00981 | -0.077 | -87.432
-11.5 | -0.821 | 0.00931 | -0.078 | -88.181
-11 | -0.78 | 0.00902 | -0.079 | -86.451
-10.5 | -0.734 | 0.00866 | -0.08 | -84.697
-10 | -0.685 | 0.0084 | -0.081 | -81.501
-9.5 | -0.634 | 0.0081 | -0.082 | -78.265
-9 | -0.581 | 0.00788 | -0.083 | -73.754
-8.5 | -0.527 | 0.00767 | -0.084 | -68.617
-8 | -0.471 | 0.0075 | -0.085 | -62.782
-7.5 | -0.414 | 0.00733 | -0.086 | -56.477
-7 | -0.356 | 0.0072 | -0.087 | -49.426
-6.5 | -0.297 | 0.007 | -0.088 | -42.405
-6 | -0.237 | 0.00682 | -0.089 | -34.731
-5.5 | -0.176 | 0.00669 | -0.09 | -26.362
-5 | -0.115 | 0.00659 | -0.091 | -17.502
-4.5 | -0.054 | 0.00643 | -0.092 | -8.376
-4 | 0.008 | 0.00635 | -0.093 | 1.242
-3.5 | 0.07 | 0.00623 | -0.094 | 11.221
-3 | 0.132 | 0.00611 | -0.095 | 21.597
-2.5 | 0.194 | 0.00585 | -0.096 | 33.256
-2 | 0.257 | 0.00578 | -0.097 | 44.385
-1.5 | 0.319 | 0.00554 | -0.098 | 57.551
-1 | 0.381 | 0.00549 | -0.099 | 69.296
-0.5 | 0.443 | 0.00541 | -0.1 | 81.88
0 | 0.505 | 0.00534 | -0.101 | 94.619
0.5 | 0.567 | 0.00527 | -0.102 | 107.501
1 | 0.629 | 0.00573 | -0.103 | 109.763
1.5 | 0.691 | 0.00602 | -0.104 | 114.722
2 | 0.753 | 0.00617 | -0.105 | 122.054
2.5 | 0.814 | 0.00649 | -0.106 | 125.435
3 | 0.876 | 0.00679 | -0.107 | 128.98
3.5 | 0.938 | 0.00726 | -0.107 | 129.111
4 | 0.994 | 0.00771 | -0.108 | 128.821
4.5 | 1.054 | 0.00808 | -0.109 | 130.452
5 | 1.113 | 0.00874 | -0.11 | 127.359
5.5 | 1.171 | 0.00933 | -0.111 | 125.463
6 | 1.227 | 0.00972 | -0.112 | 126.291
6.5 | 1.282 | 0.01029 | -0.113 | 124.646
7 | 1.331 | 0.00987 | -0.113 | 134.83
7.5 | 1.377 | 0.01123 | -0.114 | 122.661
8 | 1.422 | 0.01166 | -0.114 | 121.947
8.5 | 1.467 | 0.0122 | -0.115 | 120.198
9 | 1.509 | 0.0128 | -0.116 | 117.905
9.5 | 1.548 | 0.01337 | -0.116 | 115.768
10 | 1.581 | 0.01393 | -0.117 | 113.505
10.5 | 1.611 | 0.01454 | -0.118 | 110.758
11 | 1.636 | 0.01521 | -0.118 | 107.515
11.5 | 1.656 | 0.01584 | -0.119 | 104.572
12 | 1.671 | 0.01665 | -0.119 | 100.373
12.5 | 1.682 | 0.01751 | -0.12 | 96.07
13 | 1.688 | 0.0183 | -0.121 | 92.232
13.5 | 1.687 | 0.01925 | -0.121 | 87.671
14 | 1.676 | 0.02046 | -0.121 | 81.937
14.5 | 1.661 | 0.02152 | -0.122 | 77.191
15 | 1.641 | 0.02276 | -0.122 | 72.108
15.5 | 1.617 | 0.02418 | -0.123 | 66.871
16 | 1.588 | 0.0257 | -0.123 | 61.805
16.5 | 1.556 | 0.02745 | -0.123 | 56.692
17 | 1.52 | 0.02906 | -0.124 | 52.299
17.5 | 1.482 | 0.03094 | -0.124 | 47.879
18 | 1.438 | 0.03332 | -0.124 | 43.16

## 130. Re 16M Mach 0.00 (2)
BIGFOIL.COM POLAR EXPORT
NACA64A517
NACA64A517 |  |  |  | Cl Max: | 1.8333 | at alpha= | 20 | deg
XFOIL ncrit=9 |  |  |  | L/D Max: | 143.992 | at alpha= | 2.5 | deg
Re: | 16000000 |  |  | Cd Min: | 0.05398 | at alpha= | 20 | deg
Mach: | 0 |  |  | Cl=0 at alpha= | -3.7974 | deg
|  |  |  | @ Cl=0.1, Cd= | 0.0052099
|  |  |  | @ Cl=0.4, Cd= | 0.0043053
|  |  |  | @ Cl=0.6, Cd= | 0.0044834
alpha (deg) | Cl | Cd | Cm | Cl/Cd
-20 | -1.4216 | 0.0293 | -0.1094 | -48.5188
-19.5 | -1.4232 | 0.0252 | -0.109 | -56.4762
-19 | -1.4005 | 0.02297 | -0.1089 | -60.9708
-18.5 | -1.3833 | 0.02041 | -0.1084 | -67.7756
-18 | -1.368 | 0.01784 | -0.1074 | -76.6816
-17.5 | -1.3535 | 0.01542 | -0.1058 | -87.7756
-17 | -1.3225 | 0.01428 | -0.1044 | -92.612
-16.5 | -1.2907 | 0.01334 | -0.1024 | -96.7541
-16 | -1.2585 | 0.01251 | -0.0999 | -100.5995
-15.5 | -1.2209 | 0.01187 | -0.0978 | -102.8559
-15 | -1.1846 | 0.01133 | -0.0951 | -104.5543
-14.5 | -1.1429 | 0.01084 | -0.0933 | -105.4336
-14 | -1.095 | 0.01035 | -0.0926 | -105.7971
-13.5 | -1.0461 | 0.00988 | -0.092 | -105.8806
-13 | -0.9952 | 0.00951 | -0.0918 | -104.6477
-12.5 | -0.9447 | 0.00912 | -0.0914 | -103.5855
-12 | -0.8939 | 0.00873 | -0.0911 | -102.394
-11.5 | -0.8416 | 0.0084 | -0.091 | -100.1905
-11 | -0.7888 | 0.00809 | -0.0909 | -97.5031
-10.5 | -0.7352 | 0.00782 | -0.0909 | -94.0153
-10 | -0.6809 | 0.00759 | -0.0911 | -89.7101
-9.5 | -0.6266 | 0.00734 | -0.0912 | -85.3678
-9 | -0.5723 | 0.00709 | -0.0913 | -80.7193
-8.5 | -0.518 | 0.00685 | -0.0913 | -75.6204
-8 | -0.4623 | 0.00667 | -0.0917 | -69.3103
-7.5 | -0.406 | 0.00651 | -0.0921 | -62.3656
-7 | -0.3502 | 0.00633 | -0.0924 | -55.3239
-6.5 | -0.2926 | 0.00617 | -0.0931 | -47.423
-6 | -0.2326 | 0.00604 | -0.0943 | -38.5099
-5.5 | -0.1757 | 0.00588 | -0.0949 | -29.881
-5 | -0.1229 | 0.00575 | -0.0944 | -21.3739
-4.5 | -0.0713 | 0.00561 | -0.0937 | -12.7094
-4 | -0.0203 | 0.00549 | -0.0928 | -3.6976
-3.5 | 0.0298 | 0.00537 | -0.0917 | 5.5493
-3 | 0.0794 | 0.00526 | -0.0905 | 15.0951
-2.5 | 0.1246 | 0.00515 | -0.0883 | 24.1942
-2 | 0.1663 | 0.00495 | -0.0853 | 33.596
-1.5 | 0.2127 | 0.00488 | -0.0834 | 43.5861
-1 | 0.2548 | 0.00465 | -0.0805 | 54.7957
-0.5 | 0.3026 | 0.0046 | -0.0789 | 65.7826
0 | 0.35 | 0.00446 | -0.0774 | 78.4753
0.5 | 0.4114 | 0.00427 | -0.079 | 96.3466
1 | 0.477 | 0.00428 | -0.0816 | 111.4486
1.5 | 0.5399 | 0.0044 | -0.0835 | 122.7045
2 | 0.612 | 0.0045 | -0.0876 | 136
2.5 | 0.6926 | 0.00481 | -0.0938 | 143.9917
3 | 0.743 | 0.00539 | -0.0933 | 137.8479
3.5 | 0.7929 | 0.00586 | -0.0926 | 135.3072
4 | 0.8388 | 0.00637 | -0.0911 | 131.6797
4.5 | 0.8853 | 0.00684 | -0.0896 | 129.4298
5 | 0.9307 | 0.00733 | -0.0881 | 126.9714
5.5 | 0.9757 | 0.00779 | -0.0864 | 125.2503
6 | 1.0223 | 0.00813 | -0.085 | 125.7442
7 | 1.107 | 0.00909 | -0.0809 | 121.7822
7.5 | 1.1499 | 0.00955 | -0.0791 | 120.4084
8 | 1.1914 | 0.01005 | -0.0771 | 118.5473
8.5 | 1.2305 | 0.01066 | -0.0748 | 115.4315
9 | 1.2691 | 0.0113 | -0.0725 | 112.3097
9.5 | 1.31 | 0.01185 | -0.0707 | 110.5485
10 | 1.3454 | 0.01267 | -0.0681 | 106.1878
10.5 | 1.3832 | 0.0134 | -0.066 | 103.2239
11 | 1.4171 | 0.01432 | -0.0635 | 98.9595
11.5 | 1.451 | 0.01529 | -0.0611 | 94.8986
12 | 1.4842 | 0.01632 | -0.0587 | 90.9436
12.5 | 1.5187 | 0.01734 | -0.0567 | 87.5836
13 | 1.5483 | 0.01863 | -0.0542 | 83.1079
13.5 | 1.5803 | 0.01988 | -0.0522 | 79.492
14.5 | 1.6399 | 0.02298 | -0.0486 | 71.3621
15 | 1.6663 | 0.02479 | -0.0465 | 67.2166
15.5 | 1.6908 | 0.02675 | -0.0443 | 63.2075
16 | 1.7078 | 0.02929 | -0.0417 | 58.3066
16.5 | 1.7331 | 0.03135 | -0.04 | 55.2823
17 | 1.752 | 0.03397 | -0.038 | 51.5749
17.5 | 1.7686 | 0.03679 | -0.0361 | 48.0728
18 | 1.7829 | 0.03993 | -0.0342 | 44.6506
18.5 | 1.7966 | 0.04323 | -0.0327 | 41.5591
19 | 1.8017 | 0.04737 | -0.0309 | 38.0346
19.5 | 1.8238 | 0.05004 | -0.0302 | 36.4468
20 | 1.8333 | 0.05398 | -0.0292 | 33.9626

## 131. Re 16M Mach 0.10 (1)
BIGFOIL.COM POLAR EXPORT
NACA64A517
NACA64A517 |  |  |  | Cl Max: | 1.678 | at alpha= | 13 | deg
JavaFoil+Calcfoil stall+Eppler ext transition |  |  |  | L/D Max: | 129.305 | at alpha= | 3 | deg
Re: | 16000000 |  |  | Cd Min: | 0.00529 | at alpha= | 0.5 | deg
Mach: | 0.1 |  |  | Cl=0 at alpha= | -4.0645 | deg
|  |  |  | @ Cl=0.1, Cd= | 0.0061771
|  |  |  | @ Cl=0.4, Cd= | 0.0054808
|  |  |  | @ Cl=0.6, Cd= | 0.0055077
alpha (deg) | Cl | Cd | Cm | Cl/Cd
-19.5 | -0.742 | 0.13951 | -0.039 | -5.318
-19 | -0.759 | 0.13129 | -0.04 | -5.782
-18.5 | -0.776 | 0.12189 | -0.042 | -6.369
-18 | -0.791 | 0.11336 | -0.043 | -6.982
-17.5 | -0.807 | 0.10279 | -0.046 | -7.85
-17 | -0.821 | 0.09197 | -0.048 | -8.932
-16.5 | -0.841 | 0.07555 | -0.052 | -11.137
-16 | -0.871 | 0.05397 | -0.058 | -16.133
-15.5 | -0.889 | 0.04053 | -0.061 | -21.942
-15 | -0.899 | 0.032 | -0.064 | -28.089
-14.5 | -0.925 | 0.01787 | -0.069 | -51.761
-14 | -0.916 | 0.01611 | -0.07 | -56.869
-13.5 | -0.905 | 0.01425 | -0.072 | -63.476
-13 | -0.897 | 0.01189 | -0.074 | -75.437
-12.5 | -0.875 | 0.011 | -0.075 | -79.525
-12 | -0.848 | 0.00927 | -0.077 | -91.443
-11.5 | -0.821 | 0.00943 | -0.079 | -87.051
-11 | -0.781 | 0.00906 | -0.08 | -86.204
-10.5 | -0.735 | 0.0087 | -0.081 | -84.515
-10 | -0.686 | 0.00843 | -0.082 | -81.44
-9.5 | -0.636 | 0.00819 | -0.083 | -77.581
-9 | -0.583 | 0.00796 | -0.084 | -73.179
-8.5 | -0.529 | 0.00777 | -0.085 | -68.004
-8 | -0.473 | 0.00751 | -0.086 | -62.903
-7.5 | -0.416 | 0.00739 | -0.087 | -56.267
-7 | -0.357 | 0.00721 | -0.088 | -49.578
-6.5 | -0.298 | 0.00705 | -0.089 | -42.256
-6 | -0.238 | 0.00686 | -0.09 | -34.682
-5.5 | -0.177 | 0.00669 | -0.091 | -26.472
-5 | -0.116 | 0.0066 | -0.092 | -17.559
-4.5 | -0.054 | 0.00647 | -0.093 | -8.366
-4 | 0.008 | 0.00634 | -0.094 | 1.249
-3.5 | 0.07 | 0.00622 | -0.095 | 11.279
-3 | 0.133 | 0.00613 | -0.096 | 21.637
-2.5 | 0.195 | 0.0059 | -0.097 | 33.128
-2 | 0.258 | 0.00578 | -0.098 | 44.637
-1.5 | 0.32 | 0.00556 | -0.098 | 57.627
-1 | 0.383 | 0.0055 | -0.099 | 69.573
-0.5 | 0.445 | 0.00543 | -0.1 | 81.946
0 | 0.507 | 0.00535 | -0.101 | 94.874
0.5 | 0.57 | 0.00529 | -0.102 | 107.767
1 | 0.632 | 0.00574 | -0.103 | 110.166
1.5 | 0.694 | 0.00603 | -0.104 | 115.095
2 | 0.756 | 0.00618 | -0.105 | 122.437
2.5 | 0.818 | 0.00651 | -0.106 | 125.79
3 | 0.88 | 0.00681 | -0.107 | 129.305
3.5 | 0.942 | 0.00729 | -0.108 | 129.298
4 | 0.999 | 0.00774 | -0.109 | 129.097
4.5 | 1.059 | 0.00822 | -0.11 | 128.767
5 | 1.118 | 0.00877 | -0.111 | 127.476
5.5 | 1.176 | 0.00939 | -0.112 | 125.357
6 | 1.233 | 0.00978 | -0.113 | 126.075
6.5 | 1.288 | 0.01043 | -0.113 | 123.519
7 | 1.335 | 0.01073 | -0.114 | 124.464
7.5 | 1.382 | 0.01135 | -0.114 | 121.777
8 | 1.428 | 0.0118 | -0.115 | 120.983
8.5 | 1.472 | 0.01228 | -0.116 | 119.914
9 | 1.513 | 0.01295 | -0.116 | 116.87
9.5 | 1.552 | 0.01352 | -0.117 | 114.775
10 | 1.585 | 0.01413 | -0.118 | 112.162
10.5 | 1.613 | 0.01473 | -0.118 | 109.492
11 | 1.636 | 0.01541 | -0.119 | 106.187
11.5 | 1.655 | 0.01607 | -0.119 | 102.971
12 | 1.668 | 0.01701 | -0.12 | 98.06
12.5 | 1.676 | 0.0178 | -0.121 | 94.13
13 | 1.678 | 0.01871 | -0.121 | 89.688
13.5 | 1.675 | 0.01974 | -0.122 | 84.839
14 | 1.66 | 0.02091 | -0.122 | 79.356
14.5 | 1.64 | 0.02214 | -0.122 | 74.084
15 | 1.616 | 0.02355 | -0.123 | 68.592
15.5 | 1.587 | 0.02481 | -0.123 | 63.949
16 | 1.552 | 0.02666 | -0.124 | 58.216
16.5 | 1.514 | 0.02826 | -0.124 | 53.57
17 | 1.472 | 0.0304 | -0.124 | 48.425
17.5 | 1.425 | 0.03289 | -0.124 | 43.327
18 | 1.376 | 0.03559 | -0.124 | 38.667

## 132. Re 16M Mach 0.10 (2)
BIGFOIL.COM POLAR EXPORT
NACA64A517
NACA64A517 |  |  |  | Cl Max: | 1.8279 | at alpha= | 20 | deg
XFOIL ncrit=9 |  |  |  | L/D Max: | 144.719 | at alpha= | 2.5 | deg
Re: | 16000000 |  |  | Cd Min: | 0.05671 | at alpha= | 20 | deg
Mach: | 0.1 |  |  | Cl=0 at alpha= | -3.7904 | deg
|  |  |  | @ Cl=0.1, Cd= | 0.0052108
|  |  |  | @ Cl=0.4, Cd= | 0.00443
|  |  |  | @ Cl=0.6, Cd= | 0.0044779
alpha (deg) | Cl | Cd | Cm | Cl/Cd
-20 | -1.4049 | 0.0324 | -0.1124 | -43.3611
-19.5 | -1.4085 | 0.02796 | -0.1123 | -50.3755
-19 | -1.389 | 0.02534 | -0.1122 | -54.8145
-18.5 | -1.3742 | 0.02245 | -0.1118 | -61.2116
-18 | -1.3611 | 0.01957 | -0.111 | -69.5503
-17.5 | -1.3463 | 0.01691 | -0.1098 | -79.6156
-17 | -1.3162 | 0.01542 | -0.1088 | -85.3567
-16.5 | -1.2937 | 0.01384 | -0.1063 | -93.4754
-16 | -1.2607 | 0.01296 | -0.1039 | -97.2762
-15.5 | -1.2247 | 0.01222 | -0.1015 | -100.2209
-15 | -1.1881 | 0.01154 | -0.0988 | -102.9549
-14.5 | -1.1506 | 0.01105 | -0.0959 | -104.1267
-14 | -1.1031 | 0.01054 | -0.0949 | -104.6584
-13.5 | -1.0539 | 0.01004 | -0.0942 | -104.9701
-13 | -1.0025 | 0.00964 | -0.0938 | -103.9938
-12.5 | -0.9512 | 0.00925 | -0.0933 | -102.8324
-12 | -0.9 | 0.00884 | -0.0928 | -101.81
-11.5 | -0.8475 | 0.00849 | -0.0925 | -99.8233
-11 | -0.7944 | 0.00817 | -0.0923 | -97.2338
-10.5 | -0.7404 | 0.00788 | -0.0922 | -93.9594
-10 | -0.6856 | 0.00764 | -0.0923 | -89.7382
-9.5 | -0.6307 | 0.00739 | -0.0923 | -85.3451
-9 | -0.576 | 0.00714 | -0.0923 | -80.6723
-8.5 | -0.5214 | 0.00688 | -0.0923 | -75.7849
-8 | -0.4654 | 0.0067 | -0.0925 | -69.4627
-7.5 | -0.4087 | 0.00653 | -0.0929 | -62.5881
-7 | -0.3525 | 0.00636 | -0.0931 | -55.4245
-6.5 | -0.295 | 0.0062 | -0.0937 | -47.5806
-6 | -0.2349 | 0.00606 | -0.0948 | -38.7624
-5.5 | -0.1775 | 0.0059 | -0.0953 | -30.0847
-5 | -0.1241 | 0.00576 | -0.0949 | -21.5451
-4.5 | -0.0723 | 0.00563 | -0.0941 | -12.8419
-4 | -0.021 | 0.0055 | -0.0933 | -3.8182
-3.5 | 0.0291 | 0.00538 | -0.0921 | 5.4089
-3 | 0.0782 | 0.00527 | -0.0907 | 14.8387
-2.5 | 0.1224 | 0.00515 | -0.0881 | 23.767
-2 | 0.1655 | 0.00495 | -0.0854 | 33.4343
-1.5 | 0.2125 | 0.00489 | -0.0835 | 43.456
-1 | 0.2551 | 0.00465 | -0.0807 | 54.8602
-0.5 | 0.3032 | 0.0046 | -0.0791 | 65.913
1 | 0.4797 | 0.00429 | -0.082 | 111.8182
1.5 | 0.5431 | 0.0044 | -0.084 | 123.4318
2 | 0.6161 | 0.0045 | -0.0882 | 136.9111
2.5 | 0.6961 | 0.00481 | -0.0942 | 144.7193
3 | 0.7467 | 0.00539 | -0.0936 | 138.5343
3.5 | 0.7962 | 0.00587 | -0.0927 | 135.6388
4 | 0.8419 | 0.00639 | -0.0911 | 131.7527
4.5 | 0.889 | 0.00685 | -0.0897 | 129.781
5 | 0.9344 | 0.00735 | -0.088 | 127.1293
5.5 | 0.9785 | 0.00783 | -0.0861 | 124.9681
6 | 1.0255 | 0.00817 | -0.0847 | 125.5202
7 | 1.1097 | 0.00918 | -0.0803 | 120.8824
7.5 | 1.1525 | 0.00965 | -0.0784 | 119.4301
8 | 1.1941 | 0.01017 | -0.0763 | 117.414
8.5 | 1.2333 | 0.01081 | -0.074 | 114.0888
9 | 1.2724 | 0.01146 | -0.0717 | 111.0297
9.5 | 1.3129 | 0.01205 | -0.0697 | 108.9544
10 | 1.3471 | 0.01294 | -0.0668 | 104.1036
10.5 | 1.3857 | 0.01368 | -0.0648 | 101.2939
11 | 1.4204 | 0.01463 | -0.0623 | 97.0882
11.5 | 1.4538 | 0.01566 | -0.0597 | 92.8352
12 | 1.4868 | 0.01676 | -0.0573 | 88.7112
12.5 | 1.5199 | 0.01788 | -0.055 | 85.0056
13 | 1.5491 | 0.01928 | -0.0524 | 80.3475
13.5 | 1.5819 | 0.02057 | -0.0504 | 76.9033
14.5 | 1.6415 | 0.02385 | -0.0467 | 68.826
15 | 1.668 | 0.02574 | -0.0446 | 64.8019
15.5 | 1.6914 | 0.02787 | -0.0423 | 60.6889
16 | 1.7081 | 0.03057 | -0.0397 | 55.875
16.5 | 1.7316 | 0.03288 | -0.0379 | 52.6642
17 | 1.75 | 0.03563 | -0.0358 | 49.1159
17.5 | 1.7671 | 0.03856 | -0.034 | 45.8273
18 | 1.7802 | 0.04192 | -0.0321 | 42.4666
18.5 | 1.7913 | 0.04553 | -0.0304 | 39.3433
19 | 1.7987 | 0.04964 | -0.0289 | 36.2349
19.5 | 1.8205 | 0.05246 | -0.0282 | 34.7026
20 | 1.8279 | 0.05671 | -0.0271 | 32.2324

## 133. Re 16M Mach 0.25 (1)
BIGFOIL.COM POLAR EXPORT
NACA64A517
NACA64A517 |  |  |  | Cl Max: | 1.633 | at alpha= | 11.5 | deg
JavaFoil+Calcfoil stall+Eppler ext transition |  |  |  | L/D Max: | 130.037 | at alpha= | 3 | deg
Re: | 16000000 |  |  | Cd Min: | 0.00536 | at alpha= | 0.5 | deg
Mach: | 0.25 |  |  | Cl=0 at alpha= | -4.0625 | deg
|  |  |  | @ Cl=0.1, Cd= | 0.0062619
|  |  |  | @ Cl=0.4, Cd= | 0.0055423
|  |  |  | @ Cl=0.6, Cd= | 0.0054678
alpha (deg) | Cl | Cd | Cm | Cl/Cd
-17.5 | -0.554 | 0.1328 | -0.038 | -4.169
-17 | -0.594 | 0.12394 | -0.039 | -4.789
-16.5 | -0.629 | 0.11514 | -0.041 | -5.462
-16 | -0.661 | 0.10648 | -0.043 | -6.204
-15.5 | -0.688 | 0.09701 | -0.046 | -7.094
-15 | -0.71 | 0.08884 | -0.048 | -7.994
-14.5 | -0.738 | 0.0717 | -0.054 | -10.288
-14 | -0.793 | 0.03822 | -0.065 | -20.748
-13.5 | -0.816 | 0.02635 | -0.069 | -30.983
-13 | -0.838 | 0.0159 | -0.074 | -52.721
-12.5 | -0.842 | 0.01246 | -0.077 | -67.548
-12 | -0.827 | 0.01134 | -0.078 | -72.935
-11.5 | -0.804 | 0.01063 | -0.08 | -75.629
-11 | -0.781 | 0.00963 | -0.082 | -81.13
-10.5 | -0.739 | 0.00922 | -0.083 | -80.223
-10 | -0.693 | 0.00882 | -0.084 | -78.571
-9.5 | -0.644 | 0.00847 | -0.085 | -76.06
-9 | -0.592 | 0.00823 | -0.086 | -71.983
-8.5 | -0.539 | 0.008 | -0.087 | -67.317
-8 | -0.483 | 0.00772 | -0.088 | -62.531
-7.5 | -0.425 | 0.00753 | -0.089 | -56.442
-7 | -0.366 | 0.00736 | -0.09 | -49.707
-6.5 | -0.305 | 0.00717 | -0.091 | -42.613
-6 | -0.244 | 0.00698 | -0.092 | -34.952
-5.5 | -0.182 | 0.00681 | -0.093 | -26.709
-5 | -0.119 | 0.0067 | -0.094 | -17.752
-4.5 | -0.056 | 0.00655 | -0.095 | -8.493
-4 | 0.008 | 0.00642 | -0.096 | 1.267
-3.5 | 0.072 | 0.00631 | -0.097 | 11.421
-3 | 0.136 | 0.0062 | -0.098 | 21.966
-2.5 | 0.201 | 0.00593 | -0.099 | 33.849
-2 | 0.265 | 0.00582 | -0.1 | 45.555
-1.5 | 0.329 | 0.00561 | -0.101 | 58.678
-1 | 0.393 | 0.00555 | -0.102 | 70.863
-0.5 | 0.457 | 0.00548 | -0.103 | 83.403
0 | 0.521 | 0.0054 | -0.104 | 96.543
0.5 | 0.585 | 0.00536 | -0.105 | 109.309
1 | 0.649 | 0.00582 | -0.106 | 111.655
1.5 | 0.713 | 0.00612 | -0.107 | 116.605
2 | 0.777 | 0.00629 | -0.108 | 123.544
2.5 | 0.841 | 0.00664 | -0.109 | 126.602
3 | 0.905 | 0.00696 | -0.11 | 130.037
3.5 | 0.968 | 0.00752 | -0.111 | 128.713
4 | 1.026 | 0.00813 | -0.112 | 126.245
4.5 | 1.087 | 0.00845 | -0.113 | 128.753
5 | 1.148 | 0.00922 | -0.114 | 124.502
5.5 | 1.208 | 0.00969 | -0.115 | 124.58
6 | 1.263 | 0.00983 | -0.115 | 128.428
6.5 | 1.313 | 0.01071 | -0.116 | 122.498
7 | 1.362 | 0.01124 | -0.116 | 121.141
7.5 | 1.41 | 0.01188 | -0.117 | 118.72
8 | 1.455 | 0.01249 | -0.118 | 116.493
8.5 | 1.497 | 0.01314 | -0.118 | 113.997
9 | 1.536 | 0.01381 | -0.119 | 111.186
9.5 | 1.57 | 0.01446 | -0.12 | 108.612
10 | 1.597 | 0.01519 | -0.121 | 105.121
10.5 | 1.616 | 0.0159 | -0.121 | 101.656
11 | 1.629 | 0.01665 | -0.122 | 97.804
11.5 | 1.633 | 0.01756 | -0.122 | 93.005
12 | 1.629 | 0.01864 | -0.123 | 87.41
12.5 | 1.617 | 0.01973 | -0.123 | 81.948
13 | 1.595 | 0.02089 | -0.124 | 76.337
13.5 | 1.564 | 0.02244 | -0.124 | 69.694
14 | 1.517 | 0.02395 | -0.125 | 63.342
14.5 | 1.46 | 0.02611 | -0.125 | 55.901
15 | 1.394 | 0.02789 | -0.125 | 49.986
15.5 | 1.319 | 0.03048 | -0.125 | 43.268
16 | 1.231 | 0.03418 | -0.125 | 36.028
16.5 | 1.138 | 0.03842 | -0.124 | 29.633

## 134. Re 16M Mach 0.25 (2)
BIGFOIL.COM POLAR EXPORT
NACA64A517
NACA64A517 |  |  |  | Cl Max: | 1.7906 | at alpha= | 20 | deg
XFOIL ncrit=9 |  |  |  | L/D Max: | 150.294 | at alpha= | 2.5 | deg
Re: | 16000000 |  |  | Cd Min: | 0.07315 | at alpha= | 20 | deg
Mach: | 0.25 |  |  | Cl=0 at alpha= | -3.7037 | deg
|  |  |  | @ Cl=0.1, Cd= | 0.0052263
|  |  |  | @ Cl=0.4, Cd= | 0.0043752
|  |  |  | @ Cl=0.6, Cd= | 0.0044715
alpha (deg) | Cl | Cd | Cm | Cl/Cd
-20 | -1.2818 | 0.0565 | -0.1177 | -22.6867
-19 | -1.3253 | 0.03984 | -0.1259 | -33.2656
-18.5 | -1.3206 | 0.035 | -0.1269 | -37.7314
-18 | -1.3235 | 0.03003 | -0.1273 | -44.0726
-17.5 | -1.3154 | 0.02606 | -0.127 | -50.4758
-17 | -1.2926 | 0.02326 | -0.1263 | -55.5718
-16.5 | -1.2687 | 0.02062 | -0.1253 | -61.5276
-16 | -1.2541 | 0.01753 | -0.1238 | -71.5402
-15.5 | -1.2265 | 0.01544 | -0.1221 | -79.4365
-15 | -1.2099 | 0.01332 | -0.1182 | -90.8333
-14.5 | -1.172 | 0.01243 | -0.1149 | -94.288
-14 | -1.1323 | 0.0116 | -0.1115 | -97.6121
-13.5 | -1.0908 | 0.01103 | -0.108 | -98.8939
-13 | -1.0426 | 0.01051 | -0.1055 | -99.2008
-12.5 | -0.9887 | 0.00999 | -0.1041 | -98.969
-12 | -0.934 | 0.00952 | -0.103 | -98.1092
-11.5 | -0.8796 | 0.00906 | -0.1017 | -97.0861
-11 | -0.8247 | 0.00863 | -0.1006 | -95.562
-10.5 | -0.7687 | 0.00826 | -0.0998 | -93.063
-10 | -0.7118 | 0.00794 | -0.0991 | -89.6474
-9.5 | -0.6541 | 0.00768 | -0.0987 | -85.1693
-9 | -0.5965 | 0.00741 | -0.0983 | -80.4993
-8.5 | -0.54 | 0.00711 | -0.0977 | -75.9494
-8 | -0.4824 | 0.00687 | -0.0974 | -70.2183
-7.5 | -0.424 | 0.00667 | -0.0973 | -63.5682
-7 | -0.3654 | 0.0065 | -0.0973 | -56.2154
-6.5 | -0.3071 | 0.00632 | -0.0973 | -48.5918
-6 | -0.2478 | 0.00615 | -0.0975 | -40.2927
-5.5 | -0.1885 | 0.00601 | -0.0978 | -31.3644
-5 | -0.1329 | 0.00584 | -0.0973 | -22.7568
-4.5 | -0.0794 | 0.0057 | -0.0964 | -13.9298
-4 | -0.0288 | 0.00556 | -0.0947 | -5.1799
-3.5 | 0.0198 | 0.00544 | -0.0927 | 3.6397
-3 | 0.0684 | 0.00532 | -0.0907 | 12.8571
-2.5 | 0.1156 | 0.00518 | -0.0884 | 22.3166
-2 | 0.1634 | 0.00501 | -0.0863 | 32.6148
-1.5 | 0.212 | 0.00492 | -0.0843 | 43.0894
-1 | 0.2574 | 0.00468 | -0.0817 | 55
-0.5 | 0.3069 | 0.00462 | -0.08 | 66.4286
0 | 0.3572 | 0.00449 | -0.0786 | 79.5546
0.5 | 0.4243 | 0.00431 | -0.0811 | 98.4455
1 | 0.4942 | 0.00432 | -0.0841 | 114.3981
1.5 | 0.5606 | 0.00443 | -0.0863 | 126.5463
2 | 0.646 | 0.00452 | -0.0928 | 142.9204
2.5 | 0.7169 | 0.00477 | -0.0962 | 150.2935
3 | 0.7678 | 0.00534 | -0.0952 | 143.7828
3.5 | 0.8148 | 0.00593 | -0.0934 | 137.403
4 | 0.8603 | 0.0065 | -0.0912 | 132.3538
5 | 0.9522 | 0.00749 | -0.0871 | 127.1295
5.5 | 0.9935 | 0.00809 | -0.0842 | 122.8059
6 | 1.0413 | 0.00848 | -0.0825 | 122.7948
6.5 | 1.0823 | 0.00909 | -0.0796 | 119.0649
7 | 1.124 | 0.0097 | -0.077 | 115.8763
8 | 1.21 | 0.0109 | -0.0724 | 111.0092
8.5 | 1.2477 | 0.01172 | -0.0693 | 106.459
9 | 1.2868 | 0.01254 | -0.0666 | 102.6156
9.5 | 1.3267 | 0.01334 | -0.064 | 99.4528
10 | 1.3604 | 0.01448 | -0.0608 | 93.9503
10.5 | 1.3975 | 0.01551 | -0.0581 | 90.1032
11 | 1.432 | 0.01673 | -0.0552 | 85.5947
11.5 | 1.4655 | 0.01805 | -0.0523 | 81.1911
12 | 1.4992 | 0.01943 | -0.0496 | 77.159
12.5 | 1.5324 | 0.02095 | -0.047 | 73.1456
13 | 1.5587 | 0.02294 | -0.0439 | 67.9468
13.5 | 1.5903 | 0.02476 | -0.0415 | 64.2286
14.5 | 1.6493 | 0.02909 | -0.0374 | 56.6965
15 | 1.6732 | 0.0317 | -0.035 | 52.7823
15.5 | 1.6924 | 0.03471 | -0.0324 | 48.7583
16 | 1.7106 | 0.03787 | -0.0299 | 45.1703
16.5 | 1.7308 | 0.041 | -0.0278 | 42.2146
17 | 1.747 | 0.0446 | -0.0258 | 39.1704
17.5 | 1.7569 | 0.04876 | -0.0238 | 36.0316
18 | 1.7666 | 0.05313 | -0.0221 | 33.2505
18.5 | 1.7732 | 0.05784 | -0.0206 | 30.657
19 | 1.7828 | 0.06244 | -0.0195 | 28.5522
19.5 | 1.7884 | 0.06761 | -0.0187 | 26.4517
20 | 1.7906 | 0.07315 | -0.0181 | 24.4785

## 135. Re 16M Mach 0.50 (1)
BIGFOIL.COM POLAR EXPORT
NACA64A517
NACA64A517 |  |  |  | Cl Max: | 1.526 | at alpha= | 8 | deg
JavaFoil+Calcfoil stall+Eppler ext transition |  |  |  | L/D Max: | 127.987 | at alpha= | 3 | deg
Re: | 16000000 |  |  | Cd Min: | 0.00555 | at alpha= | 0 | deg
Mach: | 0.5 |  |  | Cl=0 at alpha= | -4.0634 | deg
|  |  |  | @ Cl=0.1, Cd= | 0.0066218
|  |  |  | @ Cl=0.4, Cd= | 0.0058589
|  |  |  | @ Cl=0.6, Cd= | 0.0055783
alpha (deg) | Cl | Cd | Cm | Cl/Cd
-20 | -0.909 | 0.17239 | -0.043 | -5.276
-19.5 | -0.881 | 0.17097 | -0.043 | -5.153
-19 | -0.852 | 0.16187 | -0.043 | -5.265
-18.5 | -0.823 | 0.15892 | -0.043 | -5.182
-18 | -0.797 | 0.1458 | -0.045 | -5.465
-17.5 | -0.768 | 0.1399 | -0.045 | -5.493
-17 | -0.739 | 0.13583 | -0.045 | -5.441
-16.5 | -0.711 | 0.12262 | -0.045 | -5.8
-16 | -0.683 | 0.11413 | -0.046 | -5.983
-15.5 | -0.654 | 0.11409 | -0.045 | -5.729
-15 | -0.627 | 0.10313 | -0.048 | -6.083
-14.5 | -0.598 | 0.09848 | -0.048 | -6.076
-14 | -0.573 | 0.08848 | -0.051 | -6.472
-13.5 | -0.551 | 0.0756 | -0.057 | -7.294
-13 | -0.511 | 0.09038 | -0.047 | -5.659
-12.5 | -0.484 | 0.08236 | -0.049 | -5.877
-12 | -0.462 | 0.06897 | -0.058 | -6.699
-11.5 | -0.479 | 0.02758 | -0.08 | -17.386
-11 | -0.396 | 0.07628 | -0.046 | -5.196
-10.5 | -0.371 | 0.06456 | -0.054 | -5.748
-10 | -0.387 | 0.02222 | -0.084 | -17.409
-9.5 | -0.471 | 0.01422 | -0.09 | -33.146
-9 | -0.552 | 0.01095 | -0.094 | -50.408
-8.5 | -0.545 | 0.0096 | -0.097 | -56.736
-8 | -0.505 | 0.00899 | -0.098 | -56.215
-7.5 | -0.455 | 0.00863 | -0.099 | -52.696
-7 | -0.397 | 0.00823 | -0.101 | -48.25
-6.5 | -0.335 | 0.00789 | -0.102 | -42.396
-6 | -0.269 | 0.00759 | -0.103 | -35.437
-5.5 | -0.201 | 0.00739 | -0.104 | -27.257
-5 | -0.132 | 0.00713 | -0.105 | -18.546
-4.5 | -0.062 | 0.00698 | -0.106 | -8.875
-4 | 0.009 | 0.00679 | -0.107 | 1.336
-3.5 | 0.081 | 0.00667 | -0.109 | 12.078
-3 | 0.152 | 0.00649 | -0.11 | 23.435
-2.5 | 0.224 | 0.00638 | -0.111 | 35.207
-2 | 0.296 | 0.00611 | -0.112 | 48.458
-1.5 | 0.368 | 0.00589 | -0.113 | 62.459
-1 | 0.44 | 0.00582 | -0.114 | 75.586
-0.5 | 0.511 | 0.00573 | -0.115 | 89.18
0 | 0.583 | 0.00555 | -0.116 | 104.977
0.5 | 0.655 | 0.00567 | -0.118 | 115.453
1 | 0.726 | 0.00619 | -0.119 | 117.355
1.5 | 0.798 | 0.00662 | -0.12 | 120.434
2 | 0.869 | 0.00713 | -0.121 | 121.929
2.5 | 0.94 | 0.00744 | -0.122 | 126.392
3 | 1.012 | 0.0079 | -0.123 | 127.987
3.5 | 1.083 | 0.00878 | -0.124 | 123.33
4 | 1.138 | 0.00932 | -0.124 | 122.092
4.5 | 1.201 | 0.01004 | -0.125 | 119.553
5 | 1.263 | 0.01103 | -0.126 | 114.556
5.5 | 1.324 | 0.01176 | -0.127 | 112.61
6 | 1.381 | 0.01268 | -0.127 | 108.919
6.5 | 1.431 | 0.01338 | -0.128 | 106.963
7 | 1.475 | 0.01432 | -0.129 | 102.964
7.5 | 1.508 | 0.01551 | -0.13 | 97.262
8 | 1.526 | 0.01665 | -0.131 | 91.689
8.5 | 1.52 | 0.01793 | -0.131 | 84.774
9 | 1.468 | 0.01951 | -0.132 | 75.227
9.5 | 1.264 | 0.02174 | -0.132 | 58.14
10 | 0.956 | 0.02393 | -0.133 | 39.957
10.5 | 0.988 | 0.02467 | -0.133 | 40.052
11 | 1.017 | 0.02752 | -0.134 | 36.944
11.5 | 1.051 | 0.02681 | -0.135 | 39.201
12 | 1.076 | 0.03065 | -0.135 | 35.119
12.5 | 1.083 | 0.03893 | -0.131 | 27.815
13 | 1.136 | 0.03296 | -0.136 | 34.47

## 136. Re 16M Mach 0.50 (2)
BIGFOIL.COM POLAR EXPORT
NACA64A517
NACA64A517 |  |  |  | Cl Max: | 1.5736 | at alpha= | 13 | deg
XFOIL ncrit=9 |  |  |  | L/D Max: | 169.98 | at alpha= | 3 | deg
Re: | 16000000 |  |  | Cd Min: | 0.06813 | at alpha= | 14.5 | deg
Mach: | 0.5 |  |  | Cl=0 at alpha= | -99 | deg
|  |  |  | @ Cl=0.1, Cd= | 0.0047
|  |  |  | @ Cl=0.4, Cd= | 0.0046697
|  |  |  | @ Cl=0.6, Cd= | 0.0045969
alpha (deg) | Cl | Cd | Cm | Cl/Cd
0 | 0.3842 | 0.0047 | -0.0834 | 81.7447
0.5 | 0.4727 | 0.00453 | -0.0888 | 104.3488
1 | 0.5576 | 0.00455 | -0.0931 | 122.5495
1.5 | 0.6481 | 0.00465 | -0.0985 | 139.3763
2 | 0.7322 | 0.00476 | -0.1025 | 153.8235
2.5 | 0.8046 | 0.0049 | -0.1038 | 164.2041
3 | 0.8703 | 0.00512 | -0.1035 | 169.9805
3.5 | 0.9 | 0.0061 | -0.0964 | 147.541
4 | 0.9396 | 0.00694 | -0.0914 | 135.389
4.5 | 0.9821 | 0.00773 | -0.0869 | 127.0505
5 | 1.0172 | 0.00881 | -0.0814 | 115.4597
5.5 | 1.0539 | 0.00993 | -0.0763 | 106.1329
6.5 | 1.137 | 0.01214 | -0.0678 | 93.6573
7 | 1.1761 | 0.0135 | -0.0635 | 87.1185
7.5 | 1.2205 | 0.01475 | -0.0598 | 82.7458
8 | 1.2572 | 0.01644 | -0.0553 | 76.472
8.5 | 1.2959 | 0.01821 | -0.0513 | 71.1642
9 | 1.3289 | 0.02042 | -0.0469 | 65.0784
9.5 | 1.3684 | 0.02245 | -0.0431 | 60.9532
10 | 1.4008 | 0.02501 | -0.039 | 56.0096
10.5 | 1.4392 | 0.02739 | -0.0354 | 52.5447
11 | 1.4718 | 0.03022 | -0.0314 | 48.7028
11.5 | 1.5039 | 0.03325 | -0.0276 | 45.2301
12 | 1.5354 | 0.03647 | -0.0238 | 42.1004
12.5 | 1.562 | 0.04011 | -0.0198 | 38.9429
13 | 1.5736 | 0.04502 | -0.0157 | 34.9534
13.5 | 1.5702 | 0.05121 | -0.0116 | 30.662
14 | 1.5423 | 0.0596 | -0.0083 | 25.8775
14.5 | 1.5187 | 0.06813 | -0.0065 | 22.2912

## 137. Re 18M Mach 0.00 (1)
BIGFOIL.COM POLAR EXPORT
NACA64A517
NACA64A517 |  |  |  | Cl Max: | 1.689 | at alpha= | 13 | deg
JavaFoil+Calcfoil stall+Eppler ext transition |  |  |  | L/D Max: | 132.262 | at alpha= | 7 | deg
Re: | 18000000 |  |  | Cd Min: | 0.0054 | at alpha= | 0 | deg
Mach: | 0 |  |  | Cl=0 at alpha= | -4.0645 | deg
|  |  |  | @ Cl=0.1, Cd= | 0.0060868
|  |  |  | @ Cl=0.4, Cd= | 0.0055047
|  |  |  | @ Cl=0.6, Cd= | 0.0057998
alpha (deg) | Cl | Cd | Cm | Cl/Cd
-19 | -0.801 | 0.12396 | -0.042 | -6.458
-18.5 | -0.815 | 0.11403 | -0.044 | -7.149
-18 | -0.829 | 0.10442 | -0.046 | -7.937
-17.5 | -0.846 | 0.09043 | -0.049 | -9.352
-17 | -0.864 | 0.07495 | -0.052 | -11.533
-16.5 | -0.896 | 0.05163 | -0.058 | -17.359
-16 | -0.908 | 0.04247 | -0.06 | -21.369
-15.5 | -0.918 | 0.03374 | -0.063 | -27.197
-15 | -0.922 | 0.02749 | -0.065 | -33.521
-14.5 | -0.925 | 0.02115 | -0.067 | -43.722
-14 | -0.927 | 0.01506 | -0.07 | -61.588
-13.5 | -0.924 | 0.01225 | -0.072 | -75.372
-13 | -0.905 | 0.01127 | -0.074 | -80.272
-12.5 | -0.88 | 0.01051 | -0.075 | -83.749
-12 | -0.858 | 0.00956 | -0.077 | -89.712
-11.5 | -0.821 | 0.00916 | -0.078 | -89.574
-11 | -0.78 | 0.00887 | -0.079 | -87.955
-10.5 | -0.734 | 0.00851 | -0.08 | -86.177
-10 | -0.685 | 0.00826 | -0.081 | -82.936
-9.5 | -0.634 | 0.00804 | -0.082 | -78.786
-9 | -0.581 | 0.00777 | -0.083 | -74.724
-8.5 | -0.527 | 0.00758 | -0.084 | -69.487
-8 | -0.471 | 0.0074 | -0.085 | -63.612
-7.5 | -0.414 | 0.00726 | -0.086 | -56.978
-7 | -0.356 | 0.0071 | -0.087 | -50.065
-6.5 | -0.297 | 0.00691 | -0.088 | -42.932
-6 | -0.237 | 0.00673 | -0.089 | -35.185
-5.5 | -0.176 | 0.00661 | -0.09 | -26.659
-5 | -0.115 | 0.00652 | -0.091 | -17.696
-4.5 | -0.054 | 0.00636 | -0.092 | -8.471
-4 | 0.008 | 0.00628 | -0.093 | 1.256
-3.5 | 0.07 | 0.00614 | -0.094 | 11.371
-3 | 0.132 | 0.00603 | -0.095 | 21.872
-2.5 | 0.194 | 0.00591 | -0.096 | 32.888
-2 | 0.257 | 0.00573 | -0.097 | 44.746
-1.5 | 0.319 | 0.00563 | -0.098 | 56.559
-1 | 0.381 | 0.00552 | -0.099 | 69.035
-0.5 | 0.443 | 0.00547 | -0.1 | 80.945
0 | 0.505 | 0.0054 | -0.101 | 93.511
0.5 | 0.567 | 0.00572 | -0.102 | 99.061
1 | 0.629 | 0.00587 | -0.103 | 107.196
1.5 | 0.691 | 0.00615 | -0.104 | 112.258
2 | 0.753 | 0.00626 | -0.105 | 120.294
2.5 | 0.814 | 0.00648 | -0.106 | 125.611
3 | 0.876 | 0.00685 | -0.107 | 127.941
3.5 | 0.938 | 0.00732 | -0.107 | 128.072
4 | 0.994 | 0.00766 | -0.108 | 129.716
4.5 | 1.054 | 0.00802 | -0.109 | 131.364
5 | 1.113 | 0.00876 | -0.11 | 126.949
5.5 | 1.171 | 0.0092 | -0.111 | 127.24
6 | 1.227 | 0.00956 | -0.112 | 128.426
6.5 | 1.282 | 0.01007 | -0.113 | 127.285
7 | 1.333 | 0.01008 | -0.113 | 132.262
7.5 | 1.379 | 0.01105 | -0.114 | 124.762
8 | 1.424 | 0.01142 | -0.114 | 124.715
8.5 | 1.468 | 0.01199 | -0.115 | 122.459
9 | 1.51 | 0.0126 | -0.116 | 119.828
9.5 | 1.549 | 0.01314 | -0.116 | 117.821
10 | 1.582 | 0.01368 | -0.117 | 115.685
10.5 | 1.612 | 0.01426 | -0.118 | 113.012
11 | 1.636 | 0.0149 | -0.118 | 109.822
11.5 | 1.657 | 0.01553 | -0.119 | 106.722
12 | 1.672 | 0.01632 | -0.12 | 102.451
12.5 | 1.683 | 0.01713 | -0.12 | 98.25
13 | 1.689 | 0.0179 | -0.121 | 94.343
13.5 | 1.688 | 0.01891 | -0.121 | 89.289
14 | 1.678 | 0.01999 | -0.122 | 83.95
14.5 | 1.662 | 0.02116 | -0.122 | 78.558
15 | 1.642 | 0.02249 | -0.122 | 73.043
15.5 | 1.618 | 0.02384 | -0.123 | 67.873
16 | 1.589 | 0.02528 | -0.123 | 62.874
16.5 | 1.557 | 0.02677 | -0.124 | 58.161
17 | 1.521 | 0.02859 | -0.124 | 53.19
17.5 | 1.483 | 0.03023 | -0.124 | 49.051
18 | 1.439 | 0.03302 | -0.124 | 43.572

## 138. Re 18M Mach 0.00 (2)
BIGFOIL.COM POLAR EXPORT
NACA64A517
NACA64A517 |  |  |  | Cl Max: | 1.8458 | at alpha= | 20 | deg
XFOIL ncrit=9 |  |  |  | L/D Max: | 140.406 | at alpha= | 2.5 | deg
Re: | 18000000 |  |  | Cd Min: | 0.05262 | at alpha= | 20 | deg
Mach: | 0 |  |  | Cl=0 at alpha= | -3.7968 | deg
|  |  |  | @ Cl=0.1, Cd= | 0.0051493
|  |  |  | @ Cl=0.4, Cd= | 0.0044237
|  |  |  | @ Cl=0.6, Cd= | 0.0044952
alpha (deg) | Cl | Cd | Cm | Cl/Cd
-20 | -1.4331 | 0.02844 | -0.1092 | -50.3903
-19.5 | -1.4308 | 0.02464 | -0.1089 | -58.0682
-19 | -1.4072 | 0.02249 | -0.1087 | -62.57
-18.5 | -1.3911 | 0.01989 | -0.1081 | -69.9397
-18 | -1.3717 | 0.0176 | -0.1073 | -77.9375
-17.5 | -1.3534 | 0.01543 | -0.1059 | -87.7122
-17 | -1.324 | 0.01422 | -0.1043 | -93.1083
-16.5 | -1.2988 | 0.01302 | -0.1014 | -99.7542
-16 | -1.2639 | 0.01231 | -0.0991 | -102.6726
-15.5 | -1.2259 | 0.0117 | -0.097 | -104.7778
-15 | -1.1934 | 0.0111 | -0.0936 | -107.5135
-14.5 | -1.1482 | 0.01057 | -0.0925 | -108.6282
-14 | -1.0998 | 0.0101 | -0.0918 | -108.8911
-13.5 | -1.05 | 0.00967 | -0.0915 | -108.5832
-13 | -0.9989 | 0.00932 | -0.0912 | -107.1781
-12.5 | -0.9474 | 0.00898 | -0.0911 | -105.5011
-12 | -0.8963 | 0.0086 | -0.0907 | -104.2209
-11.5 | -0.8444 | 0.00825 | -0.0905 | -102.3515
-11 | -0.7916 | 0.00794 | -0.0904 | -99.6977
-10.5 | -0.7377 | 0.00768 | -0.0905 | -96.0547
-10 | -0.6833 | 0.00745 | -0.0907 | -91.7181
-9.5 | -0.6287 | 0.00722 | -0.0908 | -87.0776
-9 | -0.5742 | 0.00699 | -0.0909 | -82.1459
-8.5 | -0.5197 | 0.00675 | -0.0911 | -76.9926
-8 | -0.4644 | 0.00655 | -0.0913 | -70.9008
-7.5 | -0.4083 | 0.00639 | -0.0917 | -63.8967
-7 | -0.351 | 0.00625 | -0.0923 | -56.16
-6.5 | -0.2946 | 0.00608 | -0.0927 | -48.4539
-6 | -0.2337 | 0.00594 | -0.0941 | -39.3434
-5.5 | -0.176 | 0.00581 | -0.0948 | -30.2926
-5 | -0.1235 | 0.00566 | -0.0943 | -21.8198
-4.5 | -0.072 | 0.00554 | -0.0936 | -12.9964
-4 | -0.0206 | 0.00541 | -0.0928 | -3.8078
-3.5 | 0.0301 | 0.00531 | -0.0918 | 5.6685
-3 | 0.0804 | 0.00521 | -0.0908 | 15.4319
-2.5 | 0.1256 | 0.00507 | -0.0886 | 24.7732
-2 | 0.1678 | 0.00493 | -0.0857 | 34.0365
-1.5 | 0.2139 | 0.00483 | -0.0836 | 44.2857
-0.5 | 0.3029 | 0.00461 | -0.079 | 65.705
1 | 0.4749 | 0.00428 | -0.0811 | 110.9579
1.5 | 0.5396 | 0.00438 | -0.0834 | 123.1963
2 | 0.613 | 0.00452 | -0.0879 | 135.6195
2.5 | 0.6922 | 0.00493 | -0.0939 | 140.4057
3 | 0.7425 | 0.00548 | -0.0933 | 135.4927
3.5 | 0.7925 | 0.00592 | -0.0926 | 133.8682
4 | 0.8395 | 0.00639 | -0.0912 | 131.3772
4.5 | 0.8858 | 0.00686 | -0.0898 | 129.1254
5 | 0.932 | 0.0073 | -0.0883 | 127.6712
5.5 | 0.9777 | 0.00775 | -0.0868 | 126.1548
6 | 1.0241 | 0.00809 | -0.0854 | 126.5884
6.5 | 1.0669 | 0.00856 | -0.0834 | 124.6379
7 | 1.1115 | 0.00895 | -0.0818 | 124.1899
7.5 | 1.1548 | 0.00939 | -0.08 | 122.9819
8 | 1.1964 | 0.00988 | -0.078 | 121.0931
8.5 | 1.2353 | 0.01048 | -0.0756 | 117.8721
9 | 1.275 | 0.01107 | -0.0735 | 115.1762
9.5 | 1.3148 | 0.01168 | -0.0715 | 112.5685
10 | 1.3514 | 0.01242 | -0.0691 | 108.8084
10.5 | 1.3891 | 0.01314 | -0.0669 | 105.7154
11 | 1.424 | 0.014 | -0.0645 | 101.7143
11.5 | 1.4576 | 0.01497 | -0.062 | 97.3681
12 | 1.4929 | 0.01589 | -0.0599 | 93.9522
12.5 | 1.5264 | 0.01693 | -0.0577 | 90.1595
13 | 1.555 | 0.01825 | -0.055 | 85.2055
13.5 | 1.5873 | 0.01946 | -0.0529 | 81.5673
14 | 1.6151 | 0.02101 | -0.0507 | 76.8729
15 | 1.6751 | 0.02408 | -0.0472 | 69.564
15.5 | 1.6991 | 0.02606 | -0.0449 | 65.1995
16 | 1.7171 | 0.02852 | -0.0423 | 60.2069
16.5 | 1.7407 | 0.03067 | -0.0404 | 56.7558
17 | 1.7604 | 0.0332 | -0.0385 | 53.0241
17.5 | 1.7786 | 0.03588 | -0.0366 | 49.5708
18 | 1.7918 | 0.03907 | -0.0346 | 45.8613
18.5 | 1.8048 | 0.04239 | -0.0329 | 42.5761
19 | 1.815 | 0.046 | -0.0313 | 39.4565
19.5 | 1.8362 | 0.04874 | -0.0305 | 37.6734
20 | 1.8458 | 0.05262 | -0.0294 | 35.0779

## 139. Re 18M Mach 0.10 (1)
BIGFOIL.COM POLAR EXPORT
NACA64A517
NACA64A517 |  |  |  | Cl Max: | 1.68 | at alpha= | 13 | deg
JavaFoil+Calcfoil stall+Eppler ext transition |  |  |  | L/D Max: | 130.939 | at alpha= | 7 | deg
Re: | 18000000 |  |  | Cd Min: | 0.00543 | at alpha= | 0 | deg
Mach: | 0.1 |  |  | Cl=0 at alpha= | -4.0645 | deg
|  |  |  | @ Cl=0.1, Cd= | 0.0060929
|  |  |  | @ Cl=0.4, Cd= | 0.005509
|  |  |  | @ Cl=0.6, Cd= | 0.0058026
alpha (deg) | Cl | Cd | Cm | Cl/Cd
-19 | -0.76 | 0.12967 | -0.04 | -5.862
-18.5 | -0.777 | 0.12123 | -0.042 | -6.407
-18 | -0.793 | 0.11121 | -0.044 | -7.131
-17.5 | -0.808 | 0.10181 | -0.046 | -7.933
-17 | -0.826 | 0.08788 | -0.049 | -9.394
-16.5 | -0.85 | 0.0689 | -0.054 | -12.335
-16 | -0.877 | 0.04974 | -0.059 | -17.633
-15.5 | -0.891 | 0.03922 | -0.062 | -22.727
-15 | -0.902 | 0.03035 | -0.064 | -29.726
-14.5 | -0.908 | 0.02345 | -0.067 | -38.724
-14 | -0.918 | 0.01557 | -0.07 | -58.957
-13.5 | -0.916 | 0.01263 | -0.073 | -72.531
-13 | -0.899 | 0.01153 | -0.074 | -77.951
-12.5 | -0.876 | 0.0108 | -0.075 | -81.118
-12 | -0.857 | 0.00969 | -0.078 | -88.418
-11.5 | -0.821 | 0.00929 | -0.079 | -88.333
-11 | -0.781 | 0.00891 | -0.08 | -87.603
-10.5 | -0.735 | 0.00854 | -0.081 | -86.036
-10 | -0.686 | 0.00828 | -0.082 | -82.915
-9.5 | -0.636 | 0.00807 | -0.083 | -78.799
-9 | -0.583 | 0.00786 | -0.084 | -74.188
-8.5 | -0.529 | 0.00764 | -0.085 | -69.138
-8 | -0.473 | 0.00745 | -0.086 | -63.443
-7.5 | -0.416 | 0.00727 | -0.087 | -57.131
-7 | -0.357 | 0.00711 | -0.088 | -50.222
-6.5 | -0.298 | 0.00697 | -0.089 | -42.782
-6 | -0.238 | 0.00677 | -0.09 | -35.133
-5.5 | -0.177 | 0.00663 | -0.091 | -26.714
-5 | -0.116 | 0.00652 | -0.092 | -17.77
-4.5 | -0.054 | 0.00636 | -0.093 | -8.514
-4 | 0.008 | 0.00628 | -0.094 | 1.261
-3.5 | 0.07 | 0.00615 | -0.095 | 11.42
-3 | 0.133 | 0.00603 | -0.096 | 21.972
-2.5 | 0.195 | 0.00594 | -0.097 | 32.889
-2 | 0.258 | 0.00573 | -0.098 | 45.013
-1.5 | 0.32 | 0.00564 | -0.098 | 56.766
-1 | 0.383 | 0.00552 | -0.099 | 69.309
-0.5 | 0.445 | 0.00548 | -0.1 | 81.251
0 | 0.507 | 0.00543 | -0.101 | 93.435
0.5 | 0.57 | 0.00573 | -0.102 | 99.512
1 | 0.632 | 0.00588 | -0.103 | 107.546
1.5 | 0.694 | 0.00616 | -0.104 | 112.633
2 | 0.756 | 0.00627 | -0.105 | 120.641
2.5 | 0.818 | 0.0065 | -0.106 | 125.974
3 | 0.88 | 0.00686 | -0.107 | 128.279
3.5 | 0.942 | 0.00737 | -0.108 | 127.782
4 | 0.999 | 0.00772 | -0.109 | 129.382
4.5 | 1.059 | 0.00816 | -0.11 | 129.751
5 | 1.118 | 0.00879 | -0.111 | 127.149
5.5 | 1.176 | 0.00931 | -0.112 | 126.355
6 | 1.233 | 0.00969 | -0.113 | 127.298
6.5 | 1.288 | 0.01021 | -0.113 | 126.211
7 | 1.338 | 0.01022 | -0.114 | 130.939
7.5 | 1.383 | 0.01115 | -0.114 | 124.051
8 | 1.429 | 0.01153 | -0.115 | 123.937
8.5 | 1.473 | 0.01211 | -0.116 | 121.63
9 | 1.514 | 0.01274 | -0.116 | 118.882
9.5 | 1.553 | 0.01329 | -0.117 | 116.788
10 | 1.585 | 0.01384 | -0.118 | 114.549
10.5 | 1.614 | 0.01445 | -0.118 | 111.698
11 | 1.637 | 0.01511 | -0.119 | 108.365
11.5 | 1.656 | 0.01574 | -0.12 | 105.208
12 | 1.669 | 0.01667 | -0.12 | 100.129
12.5 | 1.677 | 0.01742 | -0.121 | 96.27
13 | 1.68 | 0.0183 | -0.121 | 91.753
13.5 | 1.676 | 0.01929 | -0.122 | 86.917
14 | 1.661 | 0.02054 | -0.122 | 80.88
14.5 | 1.642 | 0.02163 | -0.123 | 75.886
15 | 1.617 | 0.023 | -0.123 | 70.29
15.5 | 1.587 | 0.02447 | -0.123 | 64.857
16 | 1.553 | 0.02602 | -0.124 | 59.701
16.5 | 1.515 | 0.02781 | -0.124 | 54.484
17 | 1.473 | 0.02962 | -0.124 | 49.751
17.5 | 1.428 | 0.03193 | -0.124 | 44.713
18 | 1.378 | 0.03473 | -0.124 | 39.679

## 140. Re 18M Mach 0.10 (2)
BIGFOIL.COM POLAR EXPORT
NACA64A517
NACA64A517 |  |  |  | Cl Max: | 1.838 | at alpha= | 20 | deg
XFOIL ncrit=9 |  |  |  | L/D Max: | 141.095 | at alpha= | 2.5 | deg
Re: | 18000000 |  |  | Cd Min: | 0.05561 | at alpha= | 20 | deg
Mach: | 0.1 |  |  | Cl=0 at alpha= | -3.7898 | deg
|  |  |  | @ Cl=0.1, Cd= | 0.0051494
|  |  |  | @ Cl=0.4, Cd= | 0.0044369
|  |  |  | @ Cl=0.6, Cd= | 0.0044811
alpha (deg) | Cl | Cd | Cm | Cl/Cd
-20 | -1.4142 | 0.03174 | -0.1123 | -44.5558
-19.5 | -1.4179 | 0.02725 | -0.1122 | -52.033
-19 | -1.3988 | 0.02464 | -0.112 | -56.7695
-18.5 | -1.3798 | 0.02208 | -0.1117 | -62.4909
-18 | -1.3699 | 0.01899 | -0.1107 | -72.138
-17.5 | -1.35 | 0.01668 | -0.1096 | -80.9353
-17 | -1.3212 | 0.01516 | -0.1085 | -87.1504
-16.5 | -1.2947 | 0.01381 | -0.1062 | -93.7509
-16 | -1.2689 | 0.01264 | -0.1029 | -100.3877
-15.5 | -1.2302 | 0.01201 | -0.1007 | -102.4313
-15 | -1.1954 | 0.01132 | -0.0976 | -105.6007
-14.5 | -1.1565 | 0.01078 | -0.095 | -107.282
-14 | -1.1081 | 0.01028 | -0.0942 | -107.7918
-13.5 | -1.058 | 0.00982 | -0.0936 | -107.7393
-13 | -1.0063 | 0.00945 | -0.0932 | -106.4868
-12.5 | -0.9542 | 0.0091 | -0.0929 | -104.8571
-12 | -0.9026 | 0.00871 | -0.0924 | -103.628
-11.5 | -0.8502 | 0.00835 | -0.0921 | -101.8204
-11 | -0.7973 | 0.00801 | -0.0918 | -99.5381
-10.5 | -0.743 | 0.00774 | -0.0918 | -95.9948
-9.5 | -0.6329 | 0.00727 | -0.0919 | -87.0564
-9 | -0.578 | 0.00703 | -0.092 | -82.2191
-8.5 | -0.5231 | 0.00678 | -0.092 | -77.1534
-8 | -0.4675 | 0.00658 | -0.0922 | -71.0486
-7.5 | -0.4111 | 0.00641 | -0.0924 | -64.1342
-7 | -0.3535 | 0.00627 | -0.093 | -56.3796
-6.5 | -0.2968 | 0.0061 | -0.0933 | -48.6557
-6 | -0.2367 | 0.00596 | -0.0945 | -39.7148
-5.5 | -0.1775 | 0.00583 | -0.0954 | -30.446
-5 | -0.1247 | 0.00567 | -0.0948 | -21.9929
-4.5 | -0.073 | 0.00555 | -0.094 | -13.1532
-4 | -0.0214 | 0.00543 | -0.0932 | -3.9411
-3.5 | 0.0295 | 0.00531 | -0.0922 | 5.5556
-3 | 0.0794 | 0.00522 | -0.091 | 15.2107
-2.5 | 0.1232 | 0.00507 | -0.0883 | 24.2998
-2 | 0.1667 | 0.00493 | -0.0857 | 33.8134
-1.5 | 0.2138 | 0.00483 | -0.0838 | 44.265
-1 | 0.2561 | 0.00465 | -0.0809 | 55.0753
-0.5 | 0.3035 | 0.00462 | -0.0791 | 65.6926
1 | 0.4774 | 0.00429 | -0.0815 | 111.2821
1.5 | 0.5426 | 0.00439 | -0.0839 | 123.5991
2 | 0.6182 | 0.00451 | -0.0887 | 137.0732
2.5 | 0.6956 | 0.00493 | -0.0942 | 141.0953
3 | 0.7461 | 0.00547 | -0.0936 | 136.3985
3.5 | 0.7956 | 0.00593 | -0.0927 | 134.1653
4 | 0.8427 | 0.00641 | -0.0913 | 131.4665
4.5 | 0.8892 | 0.00688 | -0.0897 | 129.2442
5 | 0.9358 | 0.00732 | -0.0883 | 127.8415
5.5 | 0.9806 | 0.00779 | -0.0865 | 125.8793
6 | 1.0271 | 0.00814 | -0.085 | 126.1794
6.5 | 1.0697 | 0.00862 | -0.0829 | 124.0951
7 | 1.1143 | 0.00903 | -0.0812 | 123.3998
7.5 | 1.1578 | 0.00948 | -0.0794 | 122.1308
8 | 1.1994 | 0.01 | -0.0773 | 119.94
8.5 | 1.2387 | 0.01061 | -0.0749 | 116.7484
9 | 1.2782 | 0.01123 | -0.0726 | 113.8201
9.5 | 1.317 | 0.01189 | -0.0703 | 110.7653
10 | 1.3539 | 0.01267 | -0.0679 | 106.8587
10.5 | 1.3923 | 0.0134 | -0.0658 | 103.903
11 | 1.4272 | 0.01431 | -0.0632 | 99.7345
11.5 | 1.4602 | 0.01534 | -0.0606 | 95.189
12 | 1.4946 | 0.01635 | -0.0583 | 91.4128
12.5 | 1.5287 | 0.01742 | -0.0561 | 87.7555
13 | 1.5572 | 0.01882 | -0.0533 | 82.7418
13.5 | 1.5901 | 0.02007 | -0.0513 | 79.2277
14 | 1.6183 | 0.02167 | -0.049 | 74.6793
15 | 1.6776 | 0.02498 | -0.0453 | 67.1577
15.5 | 1.7006 | 0.0271 | -0.043 | 62.7528
16 | 1.719 | 0.02966 | -0.0404 | 57.9568
16.5 | 1.7412 | 0.03203 | -0.0384 | 54.3615
17 | 1.7601 | 0.03472 | -0.0364 | 50.6941
17.5 | 1.7781 | 0.03754 | -0.0345 | 47.3655
18 | 1.7886 | 0.0411 | -0.0325 | 43.5182
18.5 | 1.8004 | 0.04463 | -0.0307 | 40.3406
19 | 1.8122 | 0.04826 | -0.0293 | 37.5508
19.5 | 1.8293 | 0.05152 | -0.0283 | 35.5066
20 | 1.838 | 0.05561 | -0.0273 | 33.0516

## 141. Re 18M Mach 0.25 (1)
BIGFOIL.COM POLAR EXPORT
NACA64A517
NACA64A517 |  |  |  | Cl Max: | 1.634 | at alpha= | 11.5 | deg
JavaFoil+Calcfoil stall+Eppler ext transition |  |  |  | L/D Max: | 130.181 | at alpha= | 4.5 | deg
Re: | 18000000 |  |  | Cd Min: | 0.00545 | at alpha= | 0 | deg
Mach: | 0.25 |  |  | Cl=0 at alpha= | -4.0625 | deg
|  |  |  | @ Cl=0.1, Cd= | 0.0061887
|  |  |  | @ Cl=0.4, Cd= | 0.0055456
|  |  |  | @ Cl=0.6, Cd= | 0.0057686
alpha (deg) | Cl | Cd | Cm | Cl/Cd
-17.5 | -0.554 | 0.13231 | -0.038 | -4.184
-17 | -0.594 | 0.12307 | -0.04 | -4.826
-16.5 | -0.629 | 0.11503 | -0.041 | -5.47
-16 | -0.661 | 0.1058 | -0.043 | -6.247
-15.5 | -0.69 | 0.09539 | -0.046 | -7.229
-15 | -0.715 | 0.08431 | -0.05 | -8.476
-14.5 | -0.738 | 0.07113 | -0.054 | -10.379
-14 | -0.795 | 0.03691 | -0.066 | -21.546
-13.5 | -0.815 | 0.02657 | -0.069 | -30.692
-13 | -0.84 | 0.01538 | -0.074 | -54.59
-12.5 | -0.844 | 0.0121 | -0.077 | -69.715
-12 | -0.828 | 0.01112 | -0.078 | -74.456
-11.5 | -0.805 | 0.01038 | -0.08 | -77.533
-11 | -0.781 | 0.00947 | -0.082 | -82.537
-10.5 | -0.739 | 0.00907 | -0.083 | -81.566
-10 | -0.693 | 0.00867 | -0.084 | -79.923
-9.5 | -0.644 | 0.00833 | -0.085 | -77.294
-9 | -0.592 | 0.0081 | -0.086 | -73.13
-8.5 | -0.539 | 0.00788 | -0.087 | -68.312
-8 | -0.483 | 0.00768 | -0.088 | -62.869
-7.5 | -0.425 | 0.00743 | -0.089 | -57.198
-7 | -0.366 | 0.00729 | -0.09 | -50.158
-6.5 | -0.305 | 0.00707 | -0.091 | -43.166
-6 | -0.244 | 0.00689 | -0.092 | -35.392
-5.5 | -0.182 | 0.00673 | -0.093 | -27.031
-5 | -0.119 | 0.00659 | -0.094 | -18.06
-4.5 | -0.056 | 0.00647 | -0.095 | -8.592
-4 | 0.008 | 0.00636 | -0.096 | 1.28
-3.5 | 0.072 | 0.00625 | -0.097 | 11.539
-3 | 0.136 | 0.00611 | -0.098 | 22.297
-2.5 | 0.201 | 0.00603 | -0.099 | 33.309
-2 | 0.265 | 0.00579 | -0.1 | 45.768
-1.5 | 0.329 | 0.0057 | -0.101 | 57.743
-1 | 0.393 | 0.00555 | -0.102 | 70.813
-0.5 | 0.457 | 0.00551 | -0.103 | 83.051
0 | 0.521 | 0.00545 | -0.104 | 95.655
0.5 | 0.585 | 0.00571 | -0.105 | 102.476
1 | 0.649 | 0.00596 | -0.106 | 108.882
1.5 | 0.713 | 0.00626 | -0.107 | 113.969
2 | 0.777 | 0.00639 | -0.108 | 121.548
2.5 | 0.841 | 0.00666 | -0.109 | 126.211
3 | 0.905 | 0.00706 | -0.11 | 128.169
3.5 | 0.968 | 0.00757 | -0.111 | 127.906
4 | 1.026 | 0.00806 | -0.112 | 127.204
4.5 | 1.087 | 0.00835 | -0.113 | 130.181
5 | 1.148 | 0.00915 | -0.114 | 125.424
5.5 | 1.208 | 0.00961 | -0.115 | 125.631
6 | 1.265 | 0.01019 | -0.116 | 124.215
6.5 | 1.314 | 0.01058 | -0.116 | 124.259
7 | 1.363 | 0.01114 | -0.116 | 122.396
7.5 | 1.411 | 0.0117 | -0.117 | 120.529
8 | 1.456 | 0.01227 | -0.118 | 118.693
8.5 | 1.498 | 0.01288 | -0.119 | 116.326
9 | 1.537 | 0.01355 | -0.119 | 113.452
9.5 | 1.571 | 0.01422 | -0.12 | 110.515
10 | 1.598 | 0.01489 | -0.121 | 107.263
10.5 | 1.617 | 0.01557 | -0.121 | 103.846
11 | 1.629 | 0.01638 | -0.122 | 99.493
11.5 | 1.634 | 0.01719 | -0.123 | 95.07
12 | 1.63 | 0.01831 | -0.123 | 89.031
12.5 | 1.618 | 0.01928 | -0.124 | 83.958
13 | 1.596 | 0.02055 | -0.124 | 77.663
13.5 | 1.565 | 0.02193 | -0.124 | 71.345
14 | 1.518 | 0.02345 | -0.125 | 64.752
14.5 | 1.461 | 0.0255 | -0.125 | 57.299
15 | 1.395 | 0.02722 | -0.125 | 51.259
15.5 | 1.32 | 0.02976 | -0.126 | 44.364
16 | 1.234 | 0.03319 | -0.125 | 37.168
16.5 | 1.141 | 0.0372 | -0.125 | 30.671

## 142. Re 18M Mach 0.25 (2)
BIGFOIL.COM POLAR EXPORT
NACA64A517
NACA64A517 |  |  |  | Cl Max: | 1.8064 | at alpha= | 20 | deg
XFOIL ncrit=9 |  |  |  | L/D Max: | 146.462 | at alpha= | 2.5 | deg
Re: | 18000000 |  |  | Cd Min: | 0.07141 | at alpha= | 20 | deg
Mach: | 0.25 |  |  | Cl=0 at alpha= | -3.7053 | deg
|  |  |  | @ Cl=0.1, Cd= | 0.0051721
|  |  |  | @ Cl=0.4, Cd= | 0.0043869
|  |  |  | @ Cl=0.6, Cd= | 0.0044749
alpha (deg) | Cl | Cd | Cm | Cl/Cd
-20 | -1.2911 | 0.05436 | -0.1207 | -23.7509
-19.5 | -1.3421 | 0.04394 | -0.1249 | -30.5439
-19 | -1.339 | 0.03873 | -0.1263 | -34.5727
-18.5 | -1.3317 | 0.03416 | -0.1271 | -38.9842
-18 | -1.3369 | 0.02907 | -0.1274 | -45.989
-17.5 | -1.3269 | 0.02527 | -0.127 | -52.5089
-17 | -1.3047 | 0.02246 | -0.1262 | -58.0899
-16.5 | -1.2792 | 0.01995 | -0.1252 | -64.1203
-16 | -1.261 | 0.01711 | -0.1236 | -73.6996
-15.5 | -1.2324 | 0.01513 | -0.1218 | -81.4541
-14.5 | -1.1803 | 0.01213 | -0.1139 | -97.3042
-14 | -1.1392 | 0.01137 | -0.1106 | -100.1935
-13.5 | -1.0989 | 0.01083 | -0.1067 | -101.4681
-13 | -1.0475 | 0.01027 | -0.1049 | -101.9961
-12.5 | -0.9931 | 0.00977 | -0.1036 | -101.6479
-12 | -0.9379 | 0.00933 | -0.1024 | -100.5252
-11.5 | -0.8829 | 0.0089 | -0.1013 | -99.2022
-11 | -0.8279 | 0.00848 | -0.1002 | -97.6297
-10.5 | -0.7717 | 0.00811 | -0.0993 | -95.1541
-10 | -0.7147 | 0.0078 | -0.0987 | -91.6282
-9.5 | -0.6569 | 0.00753 | -0.0982 | -87.2377
-9 | -0.5995 | 0.00726 | -0.0978 | -82.5758
-8.5 | -0.542 | 0.007 | -0.0974 | -77.4286
-8 | -0.4842 | 0.00677 | -0.0971 | -71.5214
-7.5 | -0.4264 | 0.00655 | -0.0969 | -65.0992
-7 | -0.3675 | 0.00638 | -0.0969 | -57.6019
-6.5 | -0.3082 | 0.00623 | -0.0971 | -49.4703
-6 | -0.2501 | 0.00605 | -0.0971 | -41.3388
-5.5 | -0.1889 | 0.00593 | -0.0978 | -31.855
-5 | -0.133 | 0.00577 | -0.0973 | -23.0503
-4.5 | -0.0796 | 0.00562 | -0.0963 | -14.1637
-4 | -0.028 | 0.0055 | -0.095 | -5.0909
-3.5 | 0.0195 | 0.00534 | -0.0927 | 3.6517
-3 | 0.0684 | 0.00527 | -0.0907 | 12.9791
-2.5 | 0.1168 | 0.00512 | -0.0887 | 22.8125
-2 | 0.1633 | 0.00497 | -0.0863 | 32.8571
-1.5 | 0.2141 | 0.00487 | -0.0848 | 43.963
-1 | 0.2586 | 0.00469 | -0.082 | 55.1386
-0.5 | 0.3071 | 0.00465 | -0.0801 | 66.043
0 | 0.3562 | 0.00453 | -0.0783 | 78.6313
0.5 | 0.4205 | 0.00432 | -0.0802 | 97.338
1 | 0.492 | 0.00432 | -0.0836 | 113.8889
1.5 | 0.5598 | 0.00443 | -0.0861 | 126.3657
2 | 0.6494 | 0.00453 | -0.0937 | 143.3554
2.5 | 0.7162 | 0.00489 | -0.0961 | 146.4622
3 | 0.7648 | 0.00548 | -0.0947 | 139.562
3.5 | 0.8142 | 0.00597 | -0.0933 | 136.3819
4 | 0.8608 | 0.00652 | -0.0914 | 132.0245
4.5 | 0.9097 | 0.00695 | -0.0898 | 130.8921
5 | 0.9539 | 0.00746 | -0.0874 | 127.8686
5.5 | 0.995 | 0.00806 | -0.0845 | 123.4491
6 | 1.0433 | 0.00843 | -0.0829 | 123.7604
6.5 | 1.0852 | 0.00901 | -0.0802 | 120.444
7 | 1.1294 | 0.00953 | -0.0779 | 118.51
7.5 | 1.1735 | 0.01007 | -0.0757 | 116.5343
8 | 1.2139 | 0.01075 | -0.073 | 112.9209
8.5 | 1.2535 | 0.01149 | -0.0702 | 109.0949
9 | 1.2925 | 0.0123 | -0.0674 | 105.0813
9.5 | 1.3321 | 0.01312 | -0.0648 | 101.532
10 | 1.3672 | 0.01417 | -0.0617 | 96.4855
10.5 | 1.4055 | 0.01514 | -0.0591 | 92.8336
11 | 1.4395 | 0.01635 | -0.0561 | 88.0428
11.5 | 1.4741 | 0.01761 | -0.0533 | 83.7081
12 | 1.507 | 0.019 | -0.0504 | 79.3158
12.5 | 1.5405 | 0.02047 | -0.0478 | 75.2565
13 | 1.5682 | 0.02235 | -0.0447 | 70.1655
13.5 | 1.5994 | 0.02415 | -0.0422 | 66.2277
14 | 1.629 | 0.02617 | -0.0399 | 62.2468
15 | 1.6815 | 0.03097 | -0.0353 | 54.2945
15.5 | 1.7014 | 0.03391 | -0.0327 | 50.174
16 | 1.7153 | 0.03738 | -0.03 | 45.8882
16.5 | 1.7413 | 0.04006 | -0.0281 | 43.4673
17 | 1.7595 | 0.04344 | -0.0261 | 40.5041
17.5 | 1.7679 | 0.04768 | -0.024 | 37.0784
18 | 1.7772 | 0.05207 | -0.0222 | 34.131
18.5 | 1.7833 | 0.05683 | -0.0206 | 31.3796
19 | 1.7965 | 0.06105 | -0.0195 | 29.4267
19.5 | 1.8027 | 0.06605 | -0.0186 | 27.293
20 | 1.8064 | 0.07141 | -0.0179 | 25.2962

## 143. Re 18M Mach 0.50 (1)
BIGFOIL.COM POLAR EXPORT
NACA64A517
NACA64A517 |  |  |  | Cl Max: | 1.527 | at alpha= | 8 | deg
JavaFoil+Calcfoil stall+Eppler ext transition |  |  |  | L/D Max: | 126.998 | at alpha= | 2.5 | deg
Re: | 18000000 |  |  | Cd Min: | 0.00574 | at alpha= | 0 | deg
Mach: | 0.5 |  |  | Cl=0 at alpha= | -4.0634 | deg
|  |  |  | @ Cl=0.1, Cd= | 0.0065399
|  |  |  | @ Cl=0.4, Cd= | 0.0059122
|  |  |  | @ Cl=0.6, Cd= | 0.0057919
alpha (deg) | Cl | Cd | Cm | Cl/Cd
-20 | -0.91 | 0.17594 | -0.043 | -5.17
-19.5 | -0.881 | 0.16958 | -0.043 | -5.196
-19 | -0.852 | 0.1676 | -0.043 | -5.086
-18.5 | -0.823 | 0.16432 | -0.043 | -5.011
-18 | -0.796 | 0.15244 | -0.044 | -5.224
-17.5 | -0.768 | 0.1442 | -0.045 | -5.325
-17 | -0.739 | 0.13952 | -0.044 | -5.295
-16.5 | -0.711 | 0.1267 | -0.045 | -5.609
-16 | -0.682 | 0.12141 | -0.045 | -5.619
-15.5 | -0.654 | 0.11533 | -0.045 | -5.668
-15 | -0.628 | 0.10242 | -0.049 | -6.133
-14.5 | -0.599 | 0.09749 | -0.049 | -6.146
-14 | -0.574 | 0.08668 | -0.052 | -6.624
-13.5 | -0.556 | 0.07091 | -0.06 | -7.843
-13 | -0.512 | 0.09017 | -0.047 | -5.674
-12.5 | -0.484 | 0.08156 | -0.05 | -5.939
-12 | -0.464 | 0.06696 | -0.059 | -6.925
-11.5 | -0.482 | 0.02587 | -0.081 | -18.633
-11 | -0.396 | 0.07637 | -0.046 | -5.191
-10.5 | -0.371 | 0.06396 | -0.055 | -5.808
-10 | -0.389 | 0.02106 | -0.085 | -18.451
-9.5 | -0.472 | 0.01378 | -0.09 | -34.278
-9 | -0.553 | 0.01073 | -0.094 | -51.487
-8.5 | -0.545 | 0.00943 | -0.097 | -57.737
-8 | -0.505 | 0.00885 | -0.098 | -57.087
-7.5 | -0.455 | 0.00847 | -0.099 | -53.669
-7 | -0.397 | 0.00808 | -0.101 | -49.09
-6.5 | -0.335 | 0.00775 | -0.102 | -43.157
-6 | -0.269 | 0.00752 | -0.103 | -35.766
-5.5 | -0.201 | 0.00729 | -0.104 | -27.625
-5 | -0.132 | 0.00704 | -0.105 | -18.769
-4.5 | -0.062 | 0.00689 | -0.106 | -8.988
-4 | 0.009 | 0.00671 | -0.107 | 1.353
-3.5 | 0.081 | 0.00658 | -0.109 | 12.237
-3 | 0.152 | 0.00643 | -0.11 | 23.653
-2.5 | 0.224 | 0.0063 | -0.111 | 35.636
-2 | 0.296 | 0.00604 | -0.112 | 49.027
-1.5 | 0.368 | 0.00597 | -0.113 | 61.627
-1 | 0.44 | 0.00584 | -0.114 | 75.272
-0.5 | 0.511 | 0.0058 | -0.115 | 88.221
0 | 0.583 | 0.00574 | -0.116 | 101.575
0.5 | 0.655 | 0.00596 | -0.118 | 109.862
1 | 0.726 | 0.0064 | -0.119 | 113.516
1.5 | 0.798 | 0.00677 | -0.12 | 117.768
2 | 0.869 | 0.00724 | -0.121 | 120.037
2.5 | 0.94 | 0.0074 | -0.122 | 126.998
3 | 1.012 | 0.00803 | -0.123 | 125.937
3.5 | 1.083 | 0.00882 | -0.124 | 122.7
4 | 1.139 | 0.00929 | -0.125 | 122.619
4.5 | 1.201 | 0.01029 | -0.125 | 116.676
5 | 1.264 | 0.01088 | -0.126 | 116.101
5.5 | 1.324 | 0.0116 | -0.127 | 114.172
6 | 1.381 | 0.01247 | -0.127 | 110.793
6.5 | 1.432 | 0.01317 | -0.128 | 108.747
7 | 1.476 | 0.01414 | -0.129 | 104.381
7.5 | 1.509 | 0.01521 | -0.13 | 99.226
8 | 1.527 | 0.01637 | -0.131 | 93.315
8.5 | 1.521 | 0.01757 | -0.131 | 86.583
9 | 1.47 | 0.01912 | -0.132 | 76.871
9.5 | 1.265 | 0.02124 | -0.132 | 59.556
10 | 0.957 | 0.02339 | -0.133 | 40.901
10.5 | 0.989 | 0.02406 | -0.134 | 41.096
11 | 1.018 | 0.02686 | -0.134 | 37.887
11.5 | 1.051 | 0.02623 | -0.135 | 40.093
12 | 1.078 | 0.02976 | -0.135 | 36.222
12.5 | 1.094 | 0.03557 | -0.133 | 30.747
13 | 1.129 | 0.03472 | -0.134 | 32.517

## 144. Re 18M Mach 0.50 (2)
BIGFOIL.COM POLAR EXPORT
NACA64A517
NACA64A517 |  |  |  | Cl Max: | 1.5878 | at alpha= | 13 | deg
XFOIL ncrit=9 |  |  |  | L/D Max: | 167.412 | at alpha= | 2.5 | deg
Re: | 18000000 |  |  | Cd Min: | 0.0504 | at alpha= | 13.5 | deg
Mach: | 0.5 |  |  | Cl=0 at alpha= | -99 | deg
|  |  |  | @ Cl=0.1, Cd= | 0.00468
|  |  |  | @ Cl=0.4, Cd= | 0.0046479
|  |  |  | @ Cl=0.6, Cd= | 0.0045527
alpha (deg) | Cl | Cd | Cm | Cl/Cd
0 | 0.3855 | 0.00468 | -0.0836 | 82.3718
0.5 | 0.4713 | 0.00449 | -0.0884 | 104.9666
1 | 0.5575 | 0.00452 | -0.093 | 123.3407
1.5 | 0.6484 | 0.00459 | -0.0985 | 141.2636
2 | 0.7379 | 0.00467 | -0.1037 | 158.0086
2.5 | 0.8086 | 0.00483 | -0.1046 | 167.412
3.5 | 0.896 | 0.00622 | -0.0958 | 144.0514
4 | 0.9343 | 0.00708 | -0.0905 | 131.9633
4.5 | 0.9799 | 0.00779 | -0.0866 | 125.7895
5 | 1.0165 | 0.00882 | -0.0813 | 115.2494
5.5 | 1.0543 | 0.00991 | -0.0764 | 106.3875
6 | 1.0988 | 0.01086 | -0.0725 | 101.1786
6.5 | 1.1419 | 0.01196 | -0.0685 | 95.4766
7 | 1.1823 | 0.01325 | -0.0642 | 89.2302
7.5 | 1.2269 | 0.01448 | -0.0606 | 84.7307
8 | 1.2632 | 0.01617 | -0.056 | 78.12
8.5 | 1.3048 | 0.01778 | -0.0521 | 73.3858
9 | 1.3346 | 0.02011 | -0.0473 | 66.365
9.5 | 1.3771 | 0.02199 | -0.0438 | 62.6239
10 | 1.4128 | 0.02433 | -0.0398 | 58.0682
10.5 | 1.4496 | 0.02679 | -0.036 | 54.1097
11 | 1.4825 | 0.0296 | -0.032 | 50.0845
11.5 | 1.5176 | 0.03239 | -0.0282 | 46.854
12 | 1.5487 | 0.03562 | -0.0243 | 43.4784
12.5 | 1.5753 | 0.03929 | -0.0202 | 40.0942
13 | 1.5878 | 0.04407 | -0.0159 | 36.029
13.5 | 1.5816 | 0.0504 | -0.0115 | 31.381

## 145. Re 20M Mach 0.00 (1)
BIGFOIL.COM POLAR EXPORT
NACA64A517
NACA64A517 |  |  |  | Cl Max: | 1.69 | at alpha= | 13 | deg
JavaFoil+Calcfoil stall+Eppler ext transition |  |  |  | L/D Max: | 130.514 | at alpha= | 4 | deg
Re: | 20000000 |  |  | Cd Min: | 0.00548 | at alpha= | -0.5 | deg
Mach: | 0 |  |  | Cl=0 at alpha= | -4.0645 | deg
|  |  |  | @ Cl=0.1, Cd= | 0.0060316
|  |  |  | @ Cl=0.4, Cd= | 0.0055147
|  |  |  | @ Cl=0.6, Cd= | 0.0059513
alpha (deg) | Cl | Cd | Cm | Cl/Cd
-19 | -0.802 | 0.12194 | -0.042 | -6.577
-18.5 | -0.816 | 0.11333 | -0.044 | -7.198
-18 | -0.831 | 0.10135 | -0.046 | -8.204
-17.5 | -0.847 | 0.089 | -0.049 | -9.517
-17 | -0.872 | 0.06897 | -0.054 | -12.644
-16.5 | -0.898 | 0.05029 | -0.058 | -17.861
-16 | -0.912 | 0.03986 | -0.061 | -22.889
-15.5 | -0.92 | 0.03268 | -0.063 | -28.144
-15 | -0.924 | 0.02641 | -0.065 | -34.99
-14.5 | -0.924 | 0.02113 | -0.067 | -43.756
-14 | -0.931 | 0.01431 | -0.07 | -65.028
-13.5 | -0.926 | 0.0119 | -0.073 | -77.789
-13 | -0.906 | 0.01101 | -0.074 | -82.297
-12.5 | -0.882 | 0.00923 | -0.075 | -95.515
-12 | -0.858 | 0.00939 | -0.077 | -91.296
-11.5 | -0.821 | 0.00902 | -0.078 | -91.016
-11 | -0.78 | 0.00873 | -0.079 | -89.358
-10.5 | -0.734 | 0.00837 | -0.08 | -87.676
-10 | -0.685 | 0.00815 | -0.081 | -83.963
-9.5 | -0.634 | 0.00792 | -0.082 | -79.973
-9 | -0.581 | 0.00772 | -0.083 | -75.288
-8.5 | -0.527 | 0.00752 | -0.084 | -70.061
-8 | -0.471 | 0.00734 | -0.085 | -64.17
-7.5 | -0.414 | 0.00715 | -0.086 | -57.884
-7 | -0.356 | 0.00699 | -0.087 | -50.878
-6.5 | -0.297 | 0.00684 | -0.088 | -43.406
-6 | -0.237 | 0.00666 | -0.089 | -35.57
-5.5 | -0.176 | 0.00655 | -0.09 | -26.901
-5 | -0.115 | 0.00644 | -0.091 | -17.902
-4.5 | -0.054 | 0.00628 | -0.092 | -8.573
-4 | 0.008 | 0.00621 | -0.093 | 1.27
-3.5 | 0.07 | 0.00608 | -0.094 | 11.498
-3 | 0.132 | 0.00598 | -0.095 | 22.071
-2.5 | 0.194 | 0.00588 | -0.096 | 33.051
-2 | 0.257 | 0.00571 | -0.097 | 44.935
-1.5 | 0.319 | 0.00568 | -0.098 | 56.12
-1 | 0.381 | 0.00553 | -0.099 | 68.829
-0.5 | 0.443 | 0.00548 | -0.1 | 80.734
0 | 0.505 | 0.00578 | -0.101 | 87.319
0.5 | 0.567 | 0.00593 | -0.102 | 95.628
1 | 0.629 | 0.00597 | -0.103 | 105.351
1.5 | 0.691 | 0.00622 | -0.104 | 110.962
2 | 0.753 | 0.00627 | -0.105 | 119.971
2.5 | 0.814 | 0.00655 | -0.106 | 124.293
3 | 0.876 | 0.00695 | -0.107 | 125.99
3.5 | 0.938 | 0.00731 | -0.107 | 128.203
4 | 0.994 | 0.00761 | -0.108 | 130.514
4.5 | 1.054 | 0.00815 | -0.109 | 129.271
5 | 1.113 | 0.0086 | -0.11 | 129.31
5.5 | 1.171 | 0.00912 | -0.111 | 128.435
6 | 1.227 | 0.0095 | -0.112 | 129.245
6.5 | 1.282 | 0.0099 | -0.113 | 129.573
7 | 1.335 | 0.01053 | -0.114 | 126.775
7.5 | 1.381 | 0.0109 | -0.114 | 126.618
8 | 1.425 | 0.01129 | -0.115 | 126.313
8.5 | 1.469 | 0.01179 | -0.115 | 124.53
9 | 1.51 | 0.01237 | -0.116 | 122.086
9.5 | 1.549 | 0.01291 | -0.116 | 119.989
10 | 1.583 | 0.01344 | -0.117 | 117.837
10.5 | 1.612 | 0.014 | -0.118 | 115.18
11 | 1.637 | 0.01463 | -0.118 | 111.895
11.5 | 1.657 | 0.01529 | -0.119 | 108.408
12 | 1.673 | 0.01602 | -0.12 | 104.435
12.5 | 1.684 | 0.01682 | -0.12 | 100.115
13 | 1.69 | 0.01756 | -0.121 | 96.243
13.5 | 1.689 | 0.01864 | -0.121 | 90.638
14 | 1.68 | 0.01967 | -0.122 | 85.389
14.5 | 1.664 | 0.0207 | -0.122 | 80.39
15 | 1.643 | 0.022 | -0.122 | 74.72
15.5 | 1.619 | 0.02326 | -0.123 | 69.617
16 | 1.59 | 0.02471 | -0.123 | 64.363
16.5 | 1.558 | 0.02638 | -0.124 | 59.052
17 | 1.522 | 0.02799 | -0.124 | 54.381
17.5 | 1.483 | 0.02992 | -0.124 | 49.573
18 | 1.441 | 0.03215 | -0.124 | 44.825

## 146. Re 20M Mach 0.00 (2)
BIGFOIL.COM POLAR EXPORT
NACA64A517
NACA64A517 |  |  |  | Cl Max: | 1.8529 | at alpha= | 20 | deg
XFOIL ncrit=9 |  |  |  | L/D Max: | 136.719 | at alpha= | 2.5 | deg
Re: | 20000000 |  |  | Cd Min: | 0.05184 | at alpha= | 20 | deg
Mach: | 0 |  |  | Cl=0 at alpha= | -3.7935 | deg
|  |  |  | @ Cl=0.1, Cd= | 0.0051014
|  |  |  | @ Cl=0.4, Cd= | 0.0043706
|  |  |  | @ Cl=0.6, Cd= | 0.0045522
alpha (deg) | Cl | Cd | Cm | Cl/Cd
-20 | -1.4419 | 0.02778 | -0.1091 | -51.9042
-19.5 | -1.4375 | 0.02416 | -0.1087 | -59.4992
-19 | -1.4146 | 0.02198 | -0.1085 | -64.3585
-18.5 | -1.3945 | 0.01966 | -0.108 | -70.9308
-18 | -1.3773 | 0.01724 | -0.1071 | -79.8898
-17.5 | -1.3577 | 0.0152 | -0.1056 | -89.3224
-17 | -1.3284 | 0.01402 | -0.1039 | -94.7504
-16.5 | -1.3032 | 0.01285 | -0.1009 | -101.4163
-16 | -1.2698 | 0.01208 | -0.0983 | -105.1159
-15.5 | -1.2307 | 0.01154 | -0.0963 | -106.6464
-15 | -1.1987 | 0.0109 | -0.0927 | -109.9725
-14.5 | -1.1523 | 0.01036 | -0.0919 | -111.2259
-14 | -1.1034 | 0.00991 | -0.0913 | -111.3421
-13.5 | -1.0532 | 0.0095 | -0.091 | -110.8632
-13 | -1.0021 | 0.00915 | -0.0908 | -109.5191
-12.5 | -0.9502 | 0.00882 | -0.0906 | -107.7324
-12 | -0.8987 | 0.00847 | -0.0904 | -106.1039
-11.5 | -0.8463 | 0.00814 | -0.0902 | -103.9681
-11 | -0.7936 | 0.00782 | -0.0901 | -101.4834
-10.5 | -0.74 | 0.00756 | -0.0901 | -97.8836
-10 | -0.6857 | 0.00732 | -0.0902 | -93.6749
-9.5 | -0.6305 | 0.00712 | -0.0905 | -88.5534
-9 | -0.5757 | 0.0069 | -0.0907 | -83.4348
-8.5 | -0.5217 | 0.00664 | -0.0907 | -78.5693
-8 | -0.4658 | 0.00647 | -0.091 | -71.9938
-7.5 | -0.4098 | 0.0063 | -0.0914 | -65.0476
-7 | -0.3531 | 0.00615 | -0.0919 | -57.4146
-6.5 | -0.2944 | 0.00602 | -0.0928 | -48.9037
-6 | -0.2336 | 0.00587 | -0.0942 | -39.7956
-5.5 | -0.1768 | 0.00573 | -0.0947 | -30.8551
-5 | -0.124 | 0.00561 | -0.0943 | -22.1034
-4.5 | -0.0724 | 0.00546 | -0.0935 | -13.2601
-4 | -0.0211 | 0.00536 | -0.0927 | -3.9366
-3.5 | 0.03 | 0.00523 | -0.0918 | 5.7361
-3 | 0.0804 | 0.00516 | -0.0908 | 15.5814
-2.5 | 0.1272 | 0.00502 | -0.0889 | 25.3386
-2 | 0.1683 | 0.00489 | -0.0858 | 34.4172
-1.5 | 0.2142 | 0.00483 | -0.0837 | 44.3478
-1 | 0.256 | 0.00467 | -0.0808 | 54.818
-0.5 | 0.3051 | 0.00459 | -0.0795 | 66.4706
0 | 0.3511 | 0.0045 | -0.0775 | 78.0222
0.5 | 0.404 | 0.00436 | -0.0772 | 92.6606
1 | 0.4723 | 0.00429 | -0.0805 | 110.0932
1.5 | 0.5398 | 0.00438 | -0.0835 | 123.242
2 | 0.6132 | 0.00459 | -0.088 | 133.5948
2.5 | 0.6918 | 0.00506 | -0.0939 | 136.7194
3 | 0.7406 | 0.00557 | -0.093 | 132.9623
3.5 | 0.7925 | 0.00595 | -0.0926 | 133.1933
4 | 0.8404 | 0.0064 | -0.0915 | 131.3125
4.5 | 0.8859 | 0.00687 | -0.0898 | 128.952
5 | 0.9335 | 0.00728 | -0.0887 | 128.228
5.5 | 0.9798 | 0.00769 | -0.0872 | 127.4122
6 | 1.0267 | 0.00803 | -0.0859 | 127.858
6.5 | 1.0709 | 0.00845 | -0.0842 | 126.7337
7 | 1.1141 | 0.00887 | -0.0823 | 125.6032
7.5 | 1.1586 | 0.00927 | -0.0807 | 124.9838
8 | 1.1995 | 0.00978 | -0.0786 | 122.6483
8.5 | 1.2404 | 0.0103 | -0.0765 | 120.4272
9 | 1.2807 | 0.01087 | -0.0744 | 117.8197
9.5 | 1.3198 | 0.01149 | -0.0723 | 114.8651
10 | 1.3562 | 0.01222 | -0.0698 | 110.982
10.5 | 1.3942 | 0.01292 | -0.0677 | 107.9102
11 | 1.4304 | 0.01372 | -0.0654 | 104.2566
11.5 | 1.465 | 0.01464 | -0.063 | 100.0683
12 | 1.4995 | 0.01556 | -0.0608 | 96.3689
12.5 | 1.533 | 0.01658 | -0.0585 | 92.4608
13 | 1.5614 | 0.0179 | -0.0557 | 87.2291
13.5 | 1.5941 | 0.01906 | -0.0537 | 83.6359
14 | 1.6228 | 0.02051 | -0.0514 | 79.1224
15 | 1.6835 | 0.02342 | -0.0478 | 71.883
15.5 | 1.7067 | 0.02543 | -0.0455 | 67.1136
16 | 1.7262 | 0.02777 | -0.043 | 62.1606
16.5 | 1.7491 | 0.02994 | -0.041 | 58.4202
17 | 1.7693 | 0.03241 | -0.039 | 54.5912
17.5 | 1.7883 | 0.03502 | -0.0372 | 51.0651
18 | 1.7992 | 0.03836 | -0.035 | 46.903
18.5 | 1.8125 | 0.04163 | -0.0332 | 43.5383
19 | 1.8254 | 0.04498 | -0.0317 | 40.5825
19.5 | 1.8436 | 0.04796 | -0.0307 | 38.4404
20 | 1.8529 | 0.05184 | -0.0295 | 35.7427

## 147. Re 20M Mach 0.10 (1)
BIGFOIL.COM POLAR EXPORT
NACA64A517
NACA64A517 |  |  |  | Cl Max: | 1.681 | at alpha= | 13 | deg
JavaFoil+Calcfoil stall+Eppler ext transition |  |  |  | L/D Max: | 133.235 | at alpha= | 7 | deg
Re: | 20000000 |  |  | Cd Min: | 0.0055 | at alpha= | -0.5 | deg
Mach: | 0.1 |  |  | Cl=0 at alpha= | -4.0645 | deg
|  |  |  | @ Cl=0.1, Cd= | 0.0060324
|  |  |  | @ Cl=0.4, Cd= | 0.005529
|  |  |  | @ Cl=0.6, Cd= | 0.0059493
alpha (deg) | Cl | Cd | Cm | Cl/Cd
-18.5 | -0.778 | 0.11947 | -0.042 | -6.51
-18 | -0.795 | 0.10931 | -0.044 | -7.268
-17.5 | -0.81 | 0.09926 | -0.047 | -8.159
-17 | -0.827 | 0.08665 | -0.05 | -9.542
-16.5 | -0.86 | 0.06146 | -0.056 | -13.996
-16 | -0.883 | 0.046 | -0.06 | -19.2
-15.5 | -0.896 | 0.03686 | -0.062 | -24.307
-15 | -0.905 | 0.02924 | -0.065 | -30.933
-14.5 | -0.909 | 0.02304 | -0.067 | -39.451
-14 | -0.905 | 0.01913 | -0.069 | -47.327
-13.5 | -0.918 | 0.01225 | -0.073 | -74.921
-13 | -0.9 | 0.01132 | -0.074 | -79.539
-12.5 | -0.877 | 0.01058 | -0.076 | -82.904
-12 | -0.857 | 0.00953 | -0.078 | -89.915
-11.5 | -0.821 | 0.00913 | -0.079 | -89.862
-11 | -0.781 | 0.00876 | -0.08 | -89.147
-10.5 | -0.735 | 0.00848 | -0.081 | -86.716
-10 | -0.686 | 0.00818 | -0.082 | -83.951
-9.5 | -0.636 | 0.00794 | -0.083 | -80.011
-9 | -0.583 | 0.00773 | -0.084 | -75.373
-8.5 | -0.529 | 0.00753 | -0.085 | -70.216
-8 | -0.473 | 0.00735 | -0.086 | -64.315
-7.5 | -0.416 | 0.00717 | -0.087 | -57.93
-7 | -0.357 | 0.00705 | -0.088 | -50.708
-6.5 | -0.298 | 0.00687 | -0.089 | -43.357
-6 | -0.238 | 0.0067 | -0.09 | -35.516
-5.5 | -0.177 | 0.00656 | -0.091 | -27.016
-5 | -0.116 | 0.00644 | -0.092 | -17.978
-4.5 | -0.054 | 0.00632 | -0.093 | -8.568
-4 | 0.008 | 0.00621 | -0.094 | 1.275
-3.5 | 0.07 | 0.00608 | -0.095 | 11.551
-3 | 0.133 | 0.00598 | -0.096 | 22.182
-2.5 | 0.195 | 0.00588 | -0.097 | 33.224
-2 | 0.258 | 0.00571 | -0.098 | 45.155
-1.5 | 0.32 | 0.00567 | -0.098 | 56.5
-1 | 0.383 | 0.00554 | -0.099 | 69.103
-0.5 | 0.445 | 0.0055 | -0.1 | 80.969
0 | 0.507 | 0.00579 | -0.101 | 87.71
0.5 | 0.57 | 0.00593 | -0.102 | 96.053
1 | 0.632 | 0.00597 | -0.103 | 105.94
1.5 | 0.694 | 0.00624 | -0.104 | 111.284
2 | 0.756 | 0.00628 | -0.105 | 120.348
2.5 | 0.818 | 0.00657 | -0.106 | 124.636
3 | 0.88 | 0.00697 | -0.107 | 126.304
3.5 | 0.942 | 0.00733 | -0.108 | 128.493
4 | 0.999 | 0.00767 | -0.109 | 130.17
4.5 | 1.059 | 0.0083 | -0.11 | 127.509
5 | 1.118 | 0.00864 | -0.111 | 129.428
5.5 | 1.176 | 0.00916 | -0.112 | 128.448
6 | 1.233 | 0.00956 | -0.113 | 129.025
6.5 | 1.288 | 0.01003 | -0.113 | 128.439
7 | 1.339 | 0.01005 | -0.114 | 133.235
7.5 | 1.385 | 0.01102 | -0.114 | 125.717
8 | 1.43 | 0.01142 | -0.115 | 125.258
8.5 | 1.474 | 0.01194 | -0.116 | 123.427
9 | 1.515 | 0.01253 | -0.116 | 120.883
9.5 | 1.553 | 0.01306 | -0.117 | 118.945
10 | 1.586 | 0.0136 | -0.118 | 116.654
10.5 | 1.614 | 0.01418 | -0.118 | 113.844
11 | 1.638 | 0.01483 | -0.119 | 110.425
11.5 | 1.656 | 0.01551 | -0.12 | 106.756
12 | 1.67 | 0.01636 | -0.12 | 102.075
12.5 | 1.678 | 0.01716 | -0.121 | 97.802
13 | 1.681 | 0.01795 | -0.121 | 93.605
13.5 | 1.677 | 0.01901 | -0.122 | 88.22
14 | 1.663 | 0.02011 | -0.122 | 82.695
14.5 | 1.642 | 0.0214 | -0.123 | 76.765
15 | 1.618 | 0.02262 | -0.123 | 71.512
15.5 | 1.589 | 0.02385 | -0.123 | 66.6
16 | 1.554 | 0.0255 | -0.124 | 60.971
16.5 | 1.516 | 0.02723 | -0.124 | 55.695
17 | 1.475 | 0.02898 | -0.124 | 50.893
17.5 | 1.429 | 0.03145 | -0.124 | 45.426
18 | 1.38 | 0.03382 | -0.124 | 40.804

## 148. Re 20M Mach 0.10 (2)
BIGFOIL.COM POLAR EXPORT
NACA64A517
NACA64A517 |  |  |  | Cl Max: | 1.8467 | at alpha= | 20 | deg
XFOIL ncrit=9 |  |  |  | L/D Max: | 137.624 | at alpha= | 2.5 | deg
Re: | 20000000 |  |  | Cd Min: | 0.05469 | at alpha= | 20 | deg
Mach: | 0.1 |  |  | Cl=0 at alpha= | -3.7871 | deg
|  |  |  | @ Cl=0.1, Cd= | 0.0051014
|  |  |  | @ Cl=0.4, Cd= | 0.0043751
|  |  |  | @ Cl=0.6, Cd= | 0.0045346
alpha (deg) | Cl | Cd | Cm | Cl/Cd
-20 | -1.4227 | 0.03112 | -0.1122 | -45.7166
-19.5 | -1.4276 | 0.02656 | -0.1121 | -53.75
-19 | -1.409 | 0.0239 | -0.1119 | -58.954
-18.5 | -1.388 | 0.02151 | -0.1115 | -64.5281
-18 | -1.3774 | 0.01849 | -0.1104 | -74.4943
-17.5 | -1.3522 | 0.01655 | -0.1096 | -81.7039
-17 | -1.3226 | 0.01509 | -0.1084 | -87.6474
-16.5 | -1.298 | 0.01368 | -0.1059 | -94.883
-16 | -1.2759 | 0.01239 | -0.1019 | -102.9782
-15.5 | -1.2361 | 0.0118 | -0.0999 | -104.7542
-15 | -1.2011 | 0.01118 | -0.0967 | -107.4329
-14.5 | -1.1608 | 0.01058 | -0.0944 | -109.7164
-14 | -1.1119 | 0.01008 | -0.0936 | -110.3075
-13.5 | -1.0613 | 0.00965 | -0.0931 | -109.9793
-13 | -1.0097 | 0.00927 | -0.0927 | -108.9213
-12.5 | -0.9574 | 0.00893 | -0.0924 | -107.2116
-12 | -0.9051 | 0.00857 | -0.092 | -105.6126
-11.5 | -0.8522 | 0.00824 | -0.0918 | -103.4223
-11 | -0.7993 | 0.0079 | -0.0915 | -101.1772
-10.5 | -0.7453 | 0.00762 | -0.0914 | -97.8084
-10 | -0.6906 | 0.00736 | -0.0914 | -93.8315
-9 | -0.5796 | 0.00694 | -0.0917 | -83.5159
-8.5 | -0.5251 | 0.00668 | -0.0916 | -78.6078
-8 | -0.469 | 0.00649 | -0.0919 | -72.265
-7.5 | -0.4126 | 0.00632 | -0.0922 | -65.2848
-7 | -0.3556 | 0.00617 | -0.0926 | -57.6337
-6.5 | -0.2967 | 0.00604 | -0.0934 | -49.1225
-6 | -0.2362 | 0.00589 | -0.0946 | -40.1019
-5.5 | -0.1783 | 0.00575 | -0.0952 | -31.0087
-5 | -0.1251 | 0.00563 | -0.0948 | -22.2202
-4.5 | -0.0733 | 0.00547 | -0.094 | -13.4004
-4 | -0.0218 | 0.00537 | -0.0931 | -4.0596
-3.5 | 0.0294 | 0.00524 | -0.0922 | 5.6107
-3 | 0.0797 | 0.00516 | -0.091 | 15.4457
-2.5 | 0.1247 | 0.00503 | -0.0887 | 24.7913
-2 | 0.1674 | 0.00489 | -0.0858 | 34.2331
-1.5 | 0.2139 | 0.00483 | -0.0838 | 44.2857
-1 | 0.2564 | 0.00467 | -0.081 | 54.9036
-0.5 | 0.3057 | 0.00459 | -0.0796 | 66.6013
0 | 0.352 | 0.0045 | -0.0777 | 78.2222
0.5 | 0.4058 | 0.00436 | -0.0775 | 93.0734
1 | 0.4753 | 0.00429 | -0.081 | 110.7925
1.5 | 0.5431 | 0.00438 | -0.084 | 123.9954
2 | 0.6204 | 0.00459 | -0.0893 | 135.1634
2.5 | 0.695 | 0.00505 | -0.0942 | 137.6238
3 | 0.7437 | 0.00558 | -0.0931 | 133.2796
3.5 | 0.7957 | 0.00596 | -0.0927 | 133.5067
4 | 0.8436 | 0.00642 | -0.0915 | 131.4019
4.5 | 0.8892 | 0.0069 | -0.0898 | 128.8696
5 | 0.9373 | 0.0073 | -0.0886 | 128.3973
5.5 | 0.983 | 0.00773 | -0.087 | 127.1669
6 | 1.0297 | 0.00808 | -0.0855 | 127.4381
6.5 | 1.0736 | 0.00851 | -0.0836 | 126.1575
7 | 1.1171 | 0.00895 | -0.0817 | 124.8156
7.5 | 1.1618 | 0.00936 | -0.0801 | 124.1239
8 | 1.2028 | 0.00988 | -0.0779 | 121.7409
8.5 | 1.2436 | 0.01043 | -0.0757 | 119.233
9 | 1.2832 | 0.01104 | -0.0734 | 116.2319
9.5 | 1.3221 | 0.01169 | -0.0711 | 113.0967
10 | 1.3596 | 0.01244 | -0.0688 | 109.2926
10.5 | 1.3973 | 0.01317 | -0.0665 | 106.0972
11 | 1.4327 | 0.01405 | -0.064 | 101.9715
11.5 | 1.4669 | 0.01502 | -0.0615 | 97.6631
12 | 1.502 | 0.01598 | -0.0593 | 93.9925
12.5 | 1.5367 | 0.01701 | -0.0571 | 90.341
13 | 1.5646 | 0.0184 | -0.0542 | 85.0326
13.5 | 1.5964 | 0.01969 | -0.052 | 81.0767
14 | 1.6251 | 0.02122 | -0.0496 | 76.5834
15 | 1.6842 | 0.02443 | -0.0458 | 68.9398
15.5 | 1.7065 | 0.0266 | -0.0433 | 64.1541
16 | 1.7275 | 0.02893 | -0.041 | 59.7131
16.5 | 1.7503 | 0.03124 | -0.0389 | 56.0275
17 | 1.771 | 0.03377 | -0.037 | 52.443
17.5 | 1.7891 | 0.03653 | -0.0351 | 48.9762
18 | 1.7974 | 0.04025 | -0.0328 | 44.6559
18.5 | 1.8097 | 0.04373 | -0.0311 | 41.3835
19 | 1.8229 | 0.0472 | -0.0296 | 38.6208
19.5 | 1.8374 | 0.05067 | -0.0285 | 36.2621
20 | 1.8467 | 0.05469 | -0.0274 | 33.7667

## 149. Re 20M Mach 0.25 (1)
BIGFOIL.COM POLAR EXPORT
NACA64A517
NACA64A517 |  |  |  | Cl Max: | 1.635 | at alpha= | 11.5 | deg
JavaFoil+Calcfoil stall+Eppler ext transition |  |  |  | L/D Max: | 130.941 | at alpha= | 6.5 | deg
Re: | 20000000 |  |  | Cd Min: | 0.00554 | at alpha= | -0.5 | deg
Mach: | 0.25 |  |  | Cl=0 at alpha= | -4.0625 | deg
|  |  |  | @ Cl=0.1, Cd= | 0.00611
|  |  |  | @ Cl=0.4, Cd= | 0.0055667
|  |  |  | @ Cl=0.6, Cd= | 0.0060217
alpha (deg) | Cl | Cd | Cm | Cl/Cd
-17.5 | -0.554 | 0.13077 | -0.038 | -4.235
-17 | -0.594 | 0.12175 | -0.04 | -4.88
-16.5 | -0.63 | 0.11404 | -0.041 | -5.521
-16 | -0.662 | 0.1045 | -0.044 | -6.332
-15.5 | -0.689 | 0.09527 | -0.046 | -7.237
-15 | -0.713 | 0.08591 | -0.049 | -8.299
-14.5 | -0.751 | 0.06155 | -0.058 | -12.2
-14 | -0.804 | 0.03244 | -0.067 | -24.786
-13.5 | -0.819 | 0.0249 | -0.07 | -32.913
-13 | -0.841 | 0.01494 | -0.074 | -56.289
-12.5 | -0.845 | 0.01186 | -0.077 | -71.223
-12 | -0.829 | 0.01089 | -0.078 | -76.147
-11.5 | -0.807 | 0.00919 | -0.08 | -87.751
-11 | -0.781 | 0.0093 | -0.082 | -84.057
-10.5 | -0.739 | 0.0089 | -0.083 | -83.107
-10 | -0.693 | 0.00854 | -0.084 | -81.163
-9.5 | -0.644 | 0.0083 | -0.085 | -77.577
-9 | -0.592 | 0.00799 | -0.086 | -74.165
-8.5 | -0.539 | 0.00777 | -0.087 | -69.3
-8 | -0.483 | 0.00757 | -0.088 | -63.733
-7.5 | -0.425 | 0.00736 | -0.089 | -57.72
-7 | -0.366 | 0.00718 | -0.09 | -50.959
-6.5 | -0.305 | 0.00699 | -0.091 | -43.692
-6 | -0.244 | 0.00682 | -0.092 | -35.763
-5.5 | -0.182 | 0.00665 | -0.093 | -27.338
-5 | -0.119 | 0.00654 | -0.094 | -18.182
-4.5 | -0.056 | 0.0064 | -0.095 | -8.691
-4 | 0.008 | 0.00629 | -0.096 | 1.294
-3.5 | 0.072 | 0.00618 | -0.097 | 11.675
-3 | 0.136 | 0.00602 | -0.098 | 22.615
-2.5 | 0.201 | 0.00596 | -0.099 | 33.706
-2 | 0.265 | 0.00578 | -0.1 | 45.811
-1.5 | 0.329 | 0.00572 | -0.101 | 57.577
-1 | 0.393 | 0.00557 | -0.102 | 70.582
-0.5 | 0.457 | 0.00554 | -0.103 | 82.508
0 | 0.521 | 0.00584 | -0.104 | 89.24
0.5 | 0.585 | 0.00601 | -0.105 | 97.458
1 | 0.649 | 0.00606 | -0.106 | 107.214
1.5 | 0.713 | 0.00635 | -0.107 | 112.363
2 | 0.777 | 0.0064 | -0.108 | 121.394
2.5 | 0.841 | 0.0067 | -0.109 | 125.46
3 | 0.905 | 0.00718 | -0.11 | 126
3.5 | 0.968 | 0.00756 | -0.111 | 128.117
4 | 1.026 | 0.00801 | -0.112 | 128.094
4.5 | 1.087 | 0.00851 | -0.113 | 127.721
5 | 1.148 | 0.00901 | -0.114 | 127.482
5.5 | 1.208 | 0.00946 | -0.115 | 127.68
6 | 1.265 | 0.01003 | -0.116 | 126.187
6.5 | 1.317 | 0.01006 | -0.116 | 130.941
7 | 1.364 | 0.01097 | -0.117 | 124.407
7.5 | 1.412 | 0.01147 | -0.117 | 123.042
8 | 1.457 | 0.01202 | -0.118 | 121.19
8.5 | 1.499 | 0.01274 | -0.119 | 117.682
9 | 1.537 | 0.01334 | -0.119 | 115.22
9.5 | 1.572 | 0.01397 | -0.12 | 112.536
10 | 1.598 | 0.01462 | -0.121 | 109.29
10.5 | 1.618 | 0.01529 | -0.121 | 105.825
11 | 1.63 | 0.01608 | -0.122 | 101.398
11.5 | 1.635 | 0.01688 | -0.123 | 96.896
12 | 1.631 | 0.01797 | -0.123 | 90.787
12.5 | 1.619 | 0.0189 | -0.124 | 85.665
13 | 1.597 | 0.0203 | -0.124 | 78.689
13.5 | 1.566 | 0.02151 | -0.125 | 72.793
14 | 1.519 | 0.02294 | -0.125 | 66.225
14.5 | 1.462 | 0.025 | -0.125 | 58.493
15 | 1.397 | 0.02666 | -0.126 | 52.381
15.5 | 1.321 | 0.02911 | -0.126 | 45.393
16 | 1.236 | 0.03232 | -0.125 | 38.233
16.5 | 1.143 | 0.03612 | -0.125 | 31.636

## 150. Re 20M Mach 0.25 (2)
BIGFOIL.COM POLAR EXPORT
NACA64A517
NACA64A517 |  |  |  | Cl Max: | 1.8168 | at alpha= | 20 | deg
XFOIL ncrit=9 |  |  |  | L/D Max: | 142.851 | at alpha= | 2 | deg
Re: | 20000000 |  |  | Cd Min: | 0.07029 | at alpha= | 20 | deg
Mach: | 0.25 |  |  | Cl=0 at alpha= | -3.7074 | deg
|  |  |  | @ Cl=0.1, Cd= | 0.005116
|  |  |  | @ Cl=0.4, Cd= | 0.0044612
|  |  |  | @ Cl=0.6, Cd= | 0.0044628
alpha (deg) | Cl | Cd | Cm | Cl/Cd
-20 | -1.3108 | 0.05278 | -0.1211 | -24.8352
-19.5 | -1.3567 | 0.0427 | -0.1254 | -31.7728
-19 | -1.3499 | 0.03786 | -0.1266 | -35.655
-18.5 | -1.3426 | 0.03335 | -0.1273 | -40.2579
-18 | -1.3465 | 0.0284 | -0.1275 | -47.412
-17.5 | -1.3386 | 0.02447 | -0.127 | -54.7037
-17 | -1.3148 | 0.02179 | -0.1261 | -60.3396
-16.5 | -1.2876 | 0.01942 | -0.125 | -66.3028
-16 | -1.2657 | 0.01683 | -0.1235 | -75.205
-15.5 | -1.2389 | 0.01482 | -0.1214 | -83.5965
-15 | -1.215 | 0.01314 | -0.1177 | -92.4658
-14.5 | -1.1865 | 0.0119 | -0.1132 | -99.7059
-14 | -1.1437 | 0.01124 | -0.11 | -101.7527
-13.5 | -1.1034 | 0.01068 | -0.1061 | -103.3146
-13 | -1.0518 | 0.01006 | -0.1043 | -104.5527
-12.5 | -0.9971 | 0.00957 | -0.103 | -104.1902
-12 | -0.9418 | 0.00914 | -0.1019 | -103.0416
-11.5 | -0.8858 | 0.00876 | -0.1009 | -101.1187
-11 | -0.8301 | 0.00836 | -0.0999 | -99.2943
-10.5 | -0.774 | 0.008 | -0.099 | -96.75
-10 | -0.7176 | 0.00765 | -0.0982 | -93.8039
-9.5 | -0.6595 | 0.0074 | -0.0978 | -89.1216
-9 | -0.6016 | 0.00715 | -0.0975 | -84.1399
-8.5 | -0.5439 | 0.00691 | -0.0971 | -78.712
-8 | -0.4861 | 0.00667 | -0.0968 | -72.8786
-7.5 | -0.4278 | 0.00647 | -0.0967 | -66.1206
-7 | -0.3695 | 0.00628 | -0.0966 | -58.8376
-6.5 | -0.31 | 0.00614 | -0.0968 | -50.4886
-6 | -0.2496 | 0.00599 | -0.0973 | -41.6694
-5.5 | -0.1901 | 0.00584 | -0.0976 | -32.5514
-5 | -0.133 | 0.0057 | -0.0974 | -23.3333
-4.5 | -0.0794 | 0.00556 | -0.0964 | -14.2806
-4 | -0.0278 | 0.00543 | -0.095 | -5.1197
-3.5 | 0.0197 | 0.00529 | -0.0928 | 3.724
-3 | 0.0691 | 0.0052 | -0.0909 | 13.2885
-2.5 | 0.1169 | 0.00507 | -0.0887 | 23.0572
-2 | 0.165 | 0.00493 | -0.0866 | 33.4686
-1.5 | 0.214 | 0.00485 | -0.0848 | 44.1237
-1 | 0.2596 | 0.00467 | -0.0822 | 55.5889
-0.5 | 0.3093 | 0.00463 | -0.0805 | 66.8035
1 | 0.492 | 0.00429 | -0.0836 | 114.6853
1.5 | 0.5615 | 0.00439 | -0.0865 | 127.9043
2 | 0.6514 | 0.00456 | -0.0942 | 142.8509
2.5 | 0.7139 | 0.00503 | -0.0958 | 141.9284
3 | 0.763 | 0.00556 | -0.0943 | 137.2302
3.5 | 0.8143 | 0.006 | -0.0934 | 135.7167
4 | 0.8613 | 0.00654 | -0.0915 | 131.6972
4.5 | 0.909 | 0.00699 | -0.0898 | 130.0429
5 | 0.9549 | 0.00746 | -0.0877 | 128.0027
5.5 | 0.9976 | 0.00799 | -0.0849 | 124.8561
6 | 1.0469 | 0.00834 | -0.0835 | 125.5276
6.5 | 1.0894 | 0.00889 | -0.0809 | 122.5422
7 | 1.1323 | 0.00944 | -0.0784 | 119.947
7.5 | 1.177 | 0.00994 | -0.0763 | 118.4105
8 | 1.2181 | 0.01059 | -0.0737 | 115.0236
8.5 | 1.2585 | 0.0113 | -0.071 | 111.3717
9 | 1.2971 | 0.01212 | -0.0681 | 107.0215
9.5 | 1.3372 | 0.0129 | -0.0655 | 103.6589
10 | 1.3739 | 0.01388 | -0.0626 | 98.9841
10.5 | 1.4125 | 0.01482 | -0.06 | 95.3104
11 | 1.446 | 0.01603 | -0.0569 | 90.2059
11.5 | 1.4808 | 0.01726 | -0.0541 | 85.7937
12 | 1.5132 | 0.01865 | -0.0511 | 81.1367
12.5 | 1.5472 | 0.02008 | -0.0484 | 77.0518
13 | 1.5764 | 0.02185 | -0.0455 | 72.1465
13.5 | 1.6077 | 0.02361 | -0.043 | 68.094
14 | 1.6369 | 0.02561 | -0.0404 | 63.9164
15 | 1.689 | 0.03028 | -0.0356 | 55.7794
15.5 | 1.7121 | 0.03298 | -0.0332 | 51.9133
16 | 1.7224 | 0.03673 | -0.0302 | 46.8935
16.5 | 1.7499 | 0.03928 | -0.0284 | 44.5494
17 | 1.7683 | 0.04263 | -0.0263 | 41.4802
17.5 | 1.778 | 0.04672 | -0.0241 | 38.0565
18 | 1.7896 | 0.05084 | -0.0223 | 35.2006
18.5 | 1.7924 | 0.05591 | -0.0207 | 32.0587
19 | 1.8083 | 0.05985 | -0.0196 | 30.2139
19.5 | 1.8121 | 0.06506 | -0.0185 | 27.8528
20 | 1.8168 | 0.07029 | -0.0178 | 25.8472

## 151. Re 20M Mach 0.50 (1)
BIGFOIL.COM POLAR EXPORT
NACA64A517
NACA64A517 |  |  |  | Cl Max: | 1.528 | at alpha= | 8 | deg
JavaFoil+Calcfoil stall+Eppler ext transition |  |  |  | L/D Max: | 127.428 | at alpha= | 4 | deg
Re: | 20000000 |  |  | Cd Min: | 0.00581 | at alpha= | -0.5 | deg
Mach: | 0.5 |  |  | Cl=0 at alpha= | -4.0634 | deg
|  |  |  | @ Cl=0.1, Cd= | 0.0064599
|  |  |  | @ Cl=0.4, Cd= | 0.0059289
|  |  |  | @ Cl=0.6, Cd= | 0.0061343
alpha (deg) | Cl | Cd | Cm | Cl/Cd
-20 | -0.91 | 0.18137 | -0.043 | -5.015
-19.5 | -0.881 | 0.17703 | -0.043 | -4.976
-19 | -0.852 | 0.17278 | -0.043 | -4.932
-18.5 | -0.823 | 0.16993 | -0.043 | -4.845
-18 | -0.796 | 0.15638 | -0.044 | -5.091
-17.5 | -0.767 | 0.14729 | -0.044 | -5.21
-17 | -0.739 | 0.14499 | -0.044 | -5.095
-16.5 | -0.71 | 0.13016 | -0.045 | -5.457
-16 | -0.682 | 0.12386 | -0.045 | -5.507
-15.5 | -0.653 | 0.11867 | -0.045 | -5.506
-15 | -0.626 | 0.10982 | -0.046 | -5.699
-14.5 | -0.597 | 0.1057 | -0.046 | -5.644
-14 | -0.57 | 0.0948 | -0.048 | -6.012
-13.5 | -0.543 | 0.08668 | -0.05 | -6.263
-13 | -0.512 | 0.08874 | -0.048 | -5.767
-12.5 | -0.485 | 0.08071 | -0.05 | -6.007
-12 | -0.463 | 0.06721 | -0.059 | -6.894
-11.5 | -0.482 | 0.02552 | -0.081 | -18.9
-11 | -0.396 | 0.07533 | -0.046 | -5.264
-10.5 | -0.372 | 0.06312 | -0.055 | -5.894
-10 | -0.391 | 0.0197 | -0.086 | -19.842
-9.5 | -0.473 | 0.01341 | -0.09 | -35.277
-9 | -0.553 | 0.01053 | -0.094 | -52.568
-8.5 | -0.545 | 0.00928 | -0.097 | -58.649
-8 | -0.505 | 0.00872 | -0.098 | -57.971
-7.5 | -0.455 | 0.00833 | -0.099 | -54.604
-7 | -0.397 | 0.00795 | -0.101 | -49.912
-6.5 | -0.335 | 0.0077 | -0.102 | -43.441
-6 | -0.269 | 0.00742 | -0.103 | -36.247
-5.5 | -0.201 | 0.00721 | -0.104 | -27.929
-5 | -0.132 | 0.00698 | -0.105 | -18.947
-4.5 | -0.062 | 0.00681 | -0.106 | -9.097
-4 | 0.009 | 0.00663 | -0.107 | 1.37
-3.5 | 0.081 | 0.0065 | -0.109 | 12.383
-3 | 0.152 | 0.00635 | -0.11 | 23.947
-2.5 | 0.224 | 0.00626 | -0.111 | 35.841
-2 | 0.296 | 0.00603 | -0.112 | 49.125
-1.5 | 0.368 | 0.006 | -0.113 | 61.319
-1 | 0.44 | 0.00584 | -0.114 | 75.315
-0.5 | 0.511 | 0.00581 | -0.115 | 87.974
0 | 0.583 | 0.00608 | -0.116 | 95.95
0.5 | 0.655 | 0.00631 | -0.118 | 103.65
1 | 0.726 | 0.00651 | -0.119 | 111.519
1.5 | 0.798 | 0.00688 | -0.12 | 115.839
2 | 0.869 | 0.00724 | -0.121 | 120.048
2.5 | 0.94 | 0.00753 | -0.122 | 124.906
3 | 1.012 | 0.00817 | -0.123 | 123.83
3.5 | 1.083 | 0.00872 | -0.124 | 124.144
4 | 1.141 | 0.00895 | -0.125 | 127.428
4.5 | 1.202 | 0.01025 | -0.125 | 117.199
5 | 1.264 | 0.01077 | -0.126 | 117.418
5.5 | 1.325 | 0.01145 | -0.127 | 115.681
6 | 1.382 | 0.0123 | -0.128 | 112.384
6.5 | 1.433 | 0.01298 | -0.128 | 110.379
7 | 1.476 | 0.01388 | -0.129 | 106.365
7.5 | 1.509 | 0.01504 | -0.13 | 100.387
8 | 1.528 | 0.01606 | -0.131 | 95.165
8.5 | 1.522 | 0.01729 | -0.131 | 88.012
9 | 1.47 | 0.01874 | -0.132 | 78.47
9.5 | 1.266 | 0.02086 | -0.132 | 60.68
10 | 0.957 | 0.023 | -0.133 | 41.636
10.5 | 0.99 | 0.0236 | -0.134 | 41.927
11 | 1.019 | 0.0263 | -0.134 | 38.735
11.5 | 1.052 | 0.02572 | -0.135 | 40.909
12 | 1.079 | 0.02912 | -0.135 | 37.066
12.5 | 1.096 | 0.03444 | -0.134 | 31.839
13 | 1.109 | 0.04039 | -0.131 | 27.465

## 152. Re 20M Mach 0.50 (2)
BIGFOIL.COM POLAR EXPORT
NACA64A517
NACA64A517 |  |  |  | Cl Max: | 1.6001 | at alpha= | 13 | deg
XFOIL ncrit=9 |  |  |  | L/D Max: | 166.639 | at alpha= | 2.5 | deg
Re: | 20000000 |  |  | Cd Min: | 0.04325 | at alpha= | 13 | deg
Mach: | 0.5 |  |  | Cl=0 at alpha= | -99 | deg
|  |  |  | @ Cl=0.1, Cd= | 0.00471
|  |  |  | @ Cl=0.4, Cd= | 0.0046888
|  |  |  | @ Cl=0.6, Cd= | 0.0045185
alpha (deg) | Cl | Cd | Cm | Cl/Cd
0 | 0.3846 | 0.00471 | -0.0833 | 81.6561
1 | 0.5593 | 0.00447 | -0.0934 | 125.123
1.5 | 0.6517 | 0.00458 | -0.0993 | 142.2926
2 | 0.7401 | 0.00464 | -0.1042 | 159.5043
2.5 | 0.8082 | 0.00485 | -0.1046 | 166.6392
3 | 0.8615 | 0.00533 | -0.102 | 161.6323
3.5 | 0.8928 | 0.00631 | -0.0953 | 141.4897
4 | 0.9316 | 0.00715 | -0.0901 | 130.2937
4.5 | 0.9782 | 0.00784 | -0.0863 | 124.7704
5 | 1.0174 | 0.0088 | -0.0815 | 115.6136
5.5 | 1.054 | 0.00992 | -0.0763 | 106.25
6 | 1.1031 | 0.01072 | -0.0731 | 102.9011
6.5 | 1.1443 | 0.01187 | -0.0689 | 96.4027
7 | 1.1882 | 0.01301 | -0.065 | 91.3297
7.5 | 1.2333 | 0.01422 | -0.0613 | 86.73
8.5 | 1.3112 | 0.01748 | -0.0528 | 75.0114
9 | 1.3424 | 0.01971 | -0.048 | 68.1076
9.5 | 1.3859 | 0.02152 | -0.0445 | 64.4006
10 | 1.4219 | 0.02383 | -0.0404 | 59.6685
10.5 | 1.4592 | 0.02622 | -0.0365 | 55.6522
11 | 1.4932 | 0.02898 | -0.0326 | 51.5252
11.5 | 1.5284 | 0.03176 | -0.0287 | 48.1234
12 | 1.5608 | 0.03486 | -0.0247 | 44.7734
12.5 | 1.5873 | 0.03852 | -0.0205 | 41.2072
13 | 1.6001 | 0.04325 | -0.016 | 36.9965