## index
index | Re | Mach | Datasource
1 | 50000 | 0 | JavaFoil+Calcfoil stall+Eppler ext transition
2 | 50000 | 0 | XFOIL ncrit=9
3 | 50000 | 0.1 | JavaFoil+Calcfoil stall+Eppler ext transition
4 | 50000 | 0.1 | XFOIL ncrit=9
5 | 50000 | 0.25 | JavaFoil+Calcfoil stall+Eppler ext transition
6 | 50000 | 0.25 | XFOIL ncrit=9
7 | 50000 | 0.5 | JavaFoil+Calcfoil stall+Eppler ext transition
8 | 50000 | 0.5 | XFOIL ncrit=9
9 | 100000 | 0 | JavaFoil+Calcfoil stall+Eppler ext transition
10 | 100000 | 0 | XFOIL ncrit=9
11 | 100000 | 0.1 | JavaFoil+Calcfoil stall+Eppler ext transition
12 | 100000 | 0.1 | XFOIL ncrit=9
13 | 100000 | 0.25 | JavaFoil+Calcfoil stall+Eppler ext transition
14 | 100000 | 0.25 | XFOIL ncrit=9
15 | 100000 | 0.5 | JavaFoil+Calcfoil stall+Eppler ext transition
16 | 100000 | 0.5 | XFOIL ncrit=9
17 | 250000 | 0 | JavaFoil+Calcfoil stall+Eppler ext transition
18 | 250000 | 0 | XFOIL ncrit=9
19 | 250000 | 0.1 | JavaFoil+Calcfoil stall+Eppler ext transition
20 | 250000 | 0.1 | XFOIL ncrit=9
21 | 250000 | 0.25 | JavaFoil+Calcfoil stall+Eppler ext transition
22 | 250000 | 0.25 | XFOIL ncrit=9
23 | 250000 | 0.5 | JavaFoil+Calcfoil stall+Eppler ext transition
24 | 250000 | 0.5 | XFOIL ncrit=9
25 | 500000 | 0 | JavaFoil+Calcfoil stall+Eppler ext transition
26 | 500000 | 0 | XFOIL ncrit=9
27 | 500000 | 0.1 | JavaFoil+Calcfoil stall+Eppler ext transition
28 | 500000 | 0.1 | XFOIL ncrit=9
29 | 500000 | 0.25 | JavaFoil+Calcfoil stall+Eppler ext transition
30 | 500000 | 0.25 | XFOIL ncrit=9
31 | 500000 | 0.5 | JavaFoil+Calcfoil stall+Eppler ext transition
32 | 500000 | 0.5 | XFOIL ncrit=9
33 | 750000 | 0 | JavaFoil+Calcfoil stall+Eppler ext transition
34 | 750000 | 0 | XFOIL ncrit=9
35 | 750000 | 0.1 | JavaFoil+Calcfoil stall+Eppler ext transition
36 | 750000 | 0.1 | XFOIL ncrit=9
37 | 750000 | 0.25 | JavaFoil+Calcfoil stall+Eppler ext transition
38 | 750000 | 0.25 | XFOIL ncrit=9
39 | 750000 | 0.5 | JavaFoil+Calcfoil stall+Eppler ext transition
40 | 750000 | 0.5 | XFOIL ncrit=9
41 | 1000000 | 0 | JavaFoil+Calcfoil stall+Eppler ext transition
42 | 1000000 | 0 | XFOIL ncrit=9
43 | 1000000 | 0.1 | JavaFoil+Calcfoil stall+Eppler ext transition
44 | 1000000 | 0.1 | XFOIL ncrit=9
45 | 1000000 | 0.25 | JavaFoil+Calcfoil stall+Eppler ext transition
46 | 1000000 | 0.25 | XFOIL ncrit=9
47 | 1000000 | 0.5 | JavaFoil+Calcfoil stall+Eppler ext transition
48 | 1000000 | 0.5 | XFOIL ncrit=9
49 | 2000000 | 0 | JavaFoil+Calcfoil stall+Eppler ext transition
50 | 2000000 | 0 | XFOIL ncrit=9
51 | 2000000 | 0.1 | JavaFoil+Calcfoil stall+Eppler ext transition
52 | 2000000 | 0.1 | XFOIL ncrit=9
53 | 2000000 | 0.25 | JavaFoil+Calcfoil stall+Eppler ext transition
54 | 2000000 | 0.25 | XFOIL ncrit=9
55 | 2000000 | 0.5 | JavaFoil+Calcfoil stall+Eppler ext transition
56 | 2000000 | 0.5 | XFOIL ncrit=9
57 | 3000000 | 0 | JavaFoil+Calcfoil stall+Eppler ext transition
58 | 3000000 | 0 | XFOIL ncrit=9
59 | 3000000 | 0.1 | JavaFoil+Calcfoil stall+Eppler ext transition
60 | 3000000 | 0.1 | XFOIL ncrit=9
61 | 3000000 | 0.25 | JavaFoil+Calcfoil stall+Eppler ext transition
62 | 3000000 | 0.25 | XFOIL ncrit=9
63 | 3000000 | 0.5 | JavaFoil+Calcfoil stall+Eppler ext transition
64 | 3000000 | 0.5 | XFOIL ncrit=9
65 | 4000000 | 0 | JavaFoil+Calcfoil stall+Eppler ext transition
66 | 4000000 | 0 | XFOIL ncrit=9
67 | 4000000 | 0.1 | JavaFoil+Calcfoil stall+Eppler ext transition
68 | 4000000 | 0.1 | XFOIL ncrit=9
69 | 4000000 | 0.25 | JavaFoil+Calcfoil stall+Eppler ext transition
70 | 4000000 | 0.25 | XFOIL ncrit=9
71 | 4000000 | 0.5 | JavaFoil+Calcfoil stall+Eppler ext transition
72 | 4000000 | 0.5 | XFOIL ncrit=9
73 | 5000000 | 0 | JavaFoil+Calcfoil stall+Eppler ext transition
74 | 5000000 | 0 | XFOIL ncrit=9
75 | 5000000 | 0.1 | JavaFoil+Calcfoil stall+Eppler ext transition
76 | 5000000 | 0.1 | XFOIL ncrit=9
77 | 5000000 | 0.25 | JavaFoil+Calcfoil stall+Eppler ext transition
78 | 5000000 | 0.25 | XFOIL ncrit=9
79 | 5000000 | 0.5 | JavaFoil+Calcfoil stall+Eppler ext transition
80 | 5000000 | 0.5 | XFOIL ncrit=9
81 | 6000000 | 0 | JavaFoil+Calcfoil stall+Eppler ext transition
82 | 6000000 | 0 | XFOIL ncrit=9
83 | 6000000 | 0.1 | JavaFoil+Calcfoil stall+Eppler ext transition
84 | 6000000 | 0.1 | XFOIL ncrit=9
85 | 6000000 | 0.25 | JavaFoil+Calcfoil stall+Eppler ext transition
86 | 6000000 | 0.25 | XFOIL ncrit=9
87 | 6000000 | 0.5 | JavaFoil+Calcfoil stall+Eppler ext transition
88 | 6000000 | 0.5 | XFOIL ncrit=9
89 | 7000000 | 0 | JavaFoil+Calcfoil stall+Eppler ext transition
90 | 7000000 | 0 | XFOIL ncrit=9
91 | 7000000 | 0.1 | JavaFoil+Calcfoil stall+Eppler ext transition
92 | 7000000 | 0.1 | XFOIL ncrit=9
93 | 7000000 | 0.25 | JavaFoil+Calcfoil stall+Eppler ext transition
94 | 7000000 | 0.25 | XFOIL ncrit=9
95 | 7000000 | 0.5 | JavaFoil+Calcfoil stall+Eppler ext transition
96 | 7000000 | 0.5 | XFOIL ncrit=9
97 | 8000000 | 0 | JavaFoil+Calcfoil stall+Eppler ext transition
98 | 8000000 | 0 | XFOIL ncrit=9
99 | 8000000 | 0.1 | JavaFoil+Calcfoil stall+Eppler ext transition
100 | 8000000 | 0.1 | XFOIL ncrit=9
101 | 8000000 | 0.25 | JavaFoil+Calcfoil stall+Eppler ext transition
102 | 8000000 | 0.25 | XFOIL ncrit=9
103 | 8000000 | 0.5 | JavaFoil+Calcfoil stall+Eppler ext transition
104 | 8000000 | 0.5 | XFOIL ncrit=9
105 | 10000000 | 0 | JavaFoil+Calcfoil stall+Eppler ext transition
106 | 10000000 | 0 | XFOIL ncrit=9
107 | 10000000 | 0.1 | JavaFoil+Calcfoil stall+Eppler ext transition
108 | 10000000 | 0.1 | XFOIL ncrit=9
109 | 10000000 | 0.25 | JavaFoil+Calcfoil stall+Eppler ext transition
110 | 10000000 | 0.25 | XFOIL ncrit=9
111 | 10000000 | 0.5 | JavaFoil+Calcfoil stall+Eppler ext transition
112 | 10000000 | 0.5 | XFOIL ncrit=9
113 | 12000000 | 0 | JavaFoil+Calcfoil stall+Eppler ext transition
114 | 12000000 | 0 | XFOIL ncrit=9
115 | 12000000 | 0.1 | JavaFoil+Calcfoil stall+Eppler ext transition
116 | 12000000 | 0.1 | XFOIL ncrit=9
117 | 12000000 | 0.25 | JavaFoil+Calcfoil stall+Eppler ext transition
118 | 12000000 | 0.25 | XFOIL ncrit=9
119 | 12000000 | 0.5 | JavaFoil+Calcfoil stall+Eppler ext transition
120 | 12000000 | 0.5 | XFOIL ncrit=9
121 | 14000000 | 0 | JavaFoil+Calcfoil stall+Eppler ext transition
122 | 14000000 | 0 | XFOIL ncrit=9
123 | 14000000 | 0.1 | JavaFoil+Calcfoil stall+Eppler ext transition
124 | 14000000 | 0.1 | XFOIL ncrit=9
125 | 14000000 | 0.25 | JavaFoil+Calcfoil stall+Eppler ext transition
126 | 14000000 | 0.25 | XFOIL ncrit=9
127 | 14000000 | 0.5 | JavaFoil+Calcfoil stall+Eppler ext transition
128 | 14000000 | 0.5 | XFOIL ncrit=9
129 | 16000000 | 0 | JavaFoil+Calcfoil stall+Eppler ext transition
130 | 16000000 | 0 | XFOIL ncrit=9
131 | 16000000 | 0.1 | JavaFoil+Calcfoil stall+Eppler ext transition
132 | 16000000 | 0.1 | XFOIL ncrit=9
133 | 16000000 | 0.25 | JavaFoil+Calcfoil stall+Eppler ext transition
134 | 16000000 | 0.25 | XFOIL ncrit=9
135 | 16000000 | 0.5 | JavaFoil+Calcfoil stall+Eppler ext transition
136 | 16000000 | 0.5 | XFOIL ncrit=9
137 | 18000000 | 0 | JavaFoil+Calcfoil stall+Eppler ext transition
138 | 18000000 | 0 | XFOIL ncrit=9
139 | 18000000 | 0.1 | JavaFoil+Calcfoil stall+Eppler ext transition
140 | 18000000 | 0.1 | XFOIL ncrit=9
141 | 18000000 | 0.25 | JavaFoil+Calcfoil stall+Eppler ext transition
142 | 18000000 | 0.25 | XFOIL ncrit=9
143 | 18000000 | 0.5 | JavaFoil+Calcfoil stall+Eppler ext transition
144 | 18000000 | 0.5 | XFOIL ncrit=9
145 | 20000000 | 0 | JavaFoil+Calcfoil stall+Eppler ext transition
146 | 20000000 | 0 | XFOIL ncrit=9
147 | 20000000 | 0.1 | JavaFoil+Calcfoil stall+Eppler ext transition
148 | 20000000 | 0.1 | XFOIL ncrit=9
149 | 20000000 | 0.25 | JavaFoil+Calcfoil stall+Eppler ext transition
150 | 20000000 | 0.25 | XFOIL ncrit=9
151 | 20000000 | 0.5 | JavaFoil+Calcfoil stall+Eppler ext transition
152 | 20000000 | 0.5 | XFOIL ncrit=9

## 1. Re 50k Mach 0.00 (1)
BIGFOIL.COM POLAR EXPORT
NACA67-217 a=0.6
NACA67-217 a=0.6 |  |  |  | Cl Max: | 1.163 | at alpha= | 14.5 | deg
JavaFoil+Calcfoil stall+Eppler ext transition |  |  |  | L/D Max: | 32.634 | at alpha= | 6.5 | deg
Re: | 50000 |  |  | Cd Min: | 0.02058 | at alpha= | -0.5 | deg
Mach: | 0 |  |  | Cl=0 at alpha= | -1.4491 | deg
|  |  |  | @ Cl=0.1, Cd= | 0.020587
|  |  |  | @ Cl=0.4, Cd= | 0.02143
|  |  |  | @ Cl=0.6, Cd= | 0.022487
alpha (deg) | Cl | Cd | Cm | Cl/Cd
-20 | -0.874 | 0.31464 | 0.007 | -2.778
-19.5 | -0.89 | 0.28618 | 0.007 | -3.109
-19 | -0.904 | 0.26161 | 0.006 | -3.455
-18.5 | -0.917 | 0.24351 | 0.006 | -3.766
-18 | -0.928 | 0.24399 | 0.005 | -3.805
-17.5 | -0.938 | 0.22848 | 0.005 | -4.106
-17 | -0.946 | 0.21281 | 0.005 | -4.446
-16.5 | -0.952 | 0.20157 | 0.004 | -4.721
-16 | -0.955 | 0.18894 | 0.004 | -5.055
-15.5 | -0.956 | 0.17238 | 0.003 | -5.545
-15 | -0.954 | 0.16415 | 0.003 | -5.813
-14.5 | -0.95 | 0.15352 | 0.002 | -6.185
-14 | -0.942 | 0.14262 | 0.002 | -6.605
-13.5 | -0.932 | 0.13534 | 0.001 | -6.883
-13 | -0.918 | 0.12438 | 0.001 | -7.379
-12.5 | -0.901 | 0.11727 | 0 | -7.685
-12 | -0.881 | 0.11068 | 0 | -7.964
-11.5 | -0.859 | 0.10318 | -0.001 | -8.323
-11 | -0.833 | 0.09652 | -0.001 | -8.63
-10.5 | -0.804 | 0.09008 | -0.002 | -8.93
-10 | -0.773 | 0.08223 | -0.002 | -9.401
-9.5 | -0.738 | 0.07739 | -0.003 | -9.54
-9 | -0.701 | 0.07273 | -0.004 | -9.636
-8.5 | -0.662 | 0.06819 | -0.004 | -9.709
-8 | -0.622 | 0.06388 | -0.005 | -9.731
-7.5 | -0.58 | 0.05958 | -0.006 | -9.729
-7 | -0.536 | 0.05617 | -0.007 | -9.547
-6.5 | -0.492 | 0.05302 | -0.007 | -9.275
-6 | -0.446 | 0.04985 | -0.008 | -8.951
-5.5 | -0.4 | 0.04732 | -0.009 | -8.445
-5 | -0.353 | 0.04467 | -0.01 | -7.898
-4.5 | -0.367 | 0.02294 | -0.02 | -16.016
-4 | -0.308 | 0.02254 | -0.021 | -13.685
-3.5 | -0.249 | 0.02221 | -0.023 | -11.204
-3 | -0.184 | 0.02101 | -0.023 | -8.761
-2.5 | -0.125 | 0.02086 | -0.025 | -5.991
-2 | -0.066 | 0.02069 | -0.026 | -3.179
-1.5 | -0.006 | 0.02067 | -0.027 | -0.307
-1 | 0.053 | 0.02061 | -0.028 | 2.586
-0.5 | 0.113 | 0.02058 | -0.03 | 5.489
0 | 0.172 | 0.02079 | -0.031 | 8.284
0.5 | 0.232 | 0.0209 | -0.032 | 11.089
1 | 0.291 | 0.02105 | -0.034 | 13.828
1.5 | 0.35 | 0.02123 | -0.035 | 16.506
2 | 0.41 | 0.02147 | -0.036 | 19.091
2.5 | 0.467 | 0.02172 | -0.038 | 21.518
3 | 0.526 | 0.02204 | -0.039 | 23.851
3.5 | 0.583 | 0.02237 | -0.04 | 26.082
4 | 0.641 | 0.02277 | -0.041 | 28.153
4.5 | 0.698 | 0.02319 | -0.043 | 30.1
5 | 0.755 | 0.02375 | -0.044 | 31.771
5.5 | 0.826 | 0.02688 | -0.046 | 30.734
6 | 0.881 | 0.02775 | -0.048 | 31.729
6.5 | 0.933 | 0.02859 | -0.049 | 32.634
7 | 0.82 | 0.05386 | -0.026 | 15.221
7.5 | 0.86 | 0.05718 | -0.026 | 15.045
8 | 0.899 | 0.06087 | -0.026 | 14.762
8.5 | 0.938 | 0.06425 | -0.028 | 14.594
9 | 0.971 | 0.06941 | -0.027 | 13.99
9.5 | 1.003 | 0.07432 | -0.027 | 13.494
10 | 1.032 | 0.07971 | -0.027 | 12.946
10.5 | 1.059 | 0.08454 | -0.027 | 12.526
11 | 1.082 | 0.09082 | -0.026 | 11.916
11.5 | 1.102 | 0.09668 | -0.024 | 11.4
12 | 1.12 | 0.10299 | -0.024 | 10.878
12.5 | 1.135 | 0.11197 | -0.025 | 10.139
13 | 1.147 | 0.12036 | -0.025 | 9.53
13.5 | 1.155 | 0.12786 | -0.025 | 9.037
14 | 1.161 | 0.13834 | -0.026 | 8.392
14.5 | 1.163 | 0.14695 | -0.026 | 7.912
15 | 1.158 | 0.15791 | -0.026 | 7.331
15.5 | 1.149 | 0.16802 | -0.026 | 6.841
16 | 1.138 | 0.17916 | -0.027 | 6.354
16.5 | 1.124 | 0.19457 | -0.027 | 5.779
17 | 1.108 | 0.20517 | -0.027 | 5.4
17.5 | 1.089 | 0.22241 | -0.028 | 4.898
18 | 1.069 | 0.23366 | -0.028 | 4.574
18.5 | 1.047 | 0.25201 | -0.028 | 4.154
19 | 1.023 | 0.26426 | -0.028 | 3.872
19.5 | 0.999 | 0.28509 | -0.028 | 3.503

## 2. Re 50k Mach 0.00 (2)
BIGFOIL.COM POLAR EXPORT
NACA67-217 a=0.6
NACA67-217 a=0.6 |  |  |  | Cl Max: | 1.1559 | at alpha= | 10 | deg
XFOIL ncrit=9 |  |  |  | L/D Max: | 21.8638 | at alpha= | 9 | deg
Re: | 50000 |  |  | Cd Min: | 0.15903 | at alpha= | 15 | deg
Mach: | 0 |  |  | Cl=0 at alpha= | 1.3488 | deg
|  |  |  | @ Cl=0.1, Cd= | 0.056593
|  |  |  | @ Cl=0.4, Cd= | 0.068743
|  |  |  | @ Cl=0.6, Cd= | 0.15903
alpha (deg) | Cl | Cd | Cm | Cl/Cd
-12 | -0.4861 | 0.15001 | -0.0215 | -3.2405
-11.5 | -0.4883 | 0.14509 | -0.0188 | -3.3655
-11 | -0.5275 | 0.14184 | -0.0159 | -3.719
-10.5 | -0.4996 | 0.13432 | -0.0133 | -3.7195
-10 | -0.4958 | 0.12876 | -0.0104 | -3.8506
-9.5 | -0.5089 | 0.12358 | -0.0065 | -4.118
-9 | -0.8274 | 0.08817 | -0.0188 | -9.3841
-8.5 | -0.9111 | 0.079 | -0.006 | -11.5329
-8 | -0.9374 | 0.07136 | 0.0031 | -13.1362
-7.5 | -0.9587 | 0.06376 | 0.0129 | -15.0361
-7 | -0.9631 | 0.0582 | 0.0222 | -16.5481
-6.5 | -0.9404 | 0.05257 | 0.0273 | -17.8885
-6 | -0.9069 | 0.04772 | 0.0303 | -19.0046
-5.5 | -0.8681 | 0.04398 | 0.0334 | -19.7385
-5 | -0.8197 | 0.04083 | 0.0346 | -20.0759
-4.5 | -0.7475 | 0.03843 | 0.032 | -19.4509
-4 | -0.2028 | 0.05308 | -0.0338 | -3.8206
-3.5 | -0.1896 | 0.05193 | -0.0302 | -3.6511
-3 | -0.1739 | 0.05111 | -0.0264 | -3.4025
-2.5 | -0.1564 | 0.05054 | -0.0226 | -3.0946
-2 | -0.1377 | 0.05018 | -0.0188 | -2.7441
-1.5 | -0.118 | 0.05 | -0.0151 | -2.36
-1 | -0.0976 | 0.04996 | -0.0113 | -1.9536
-0.5 | -0.0768 | 0.05005 | -0.0076 | -1.5345
0 | -0.0559 | 0.05027 | -0.0039 | -1.112
0.5 | -0.035 | 0.0506 | -0.0003 | -0.6917
1 | -0.0143 | 0.05106 | 0.0034 | -0.28006
1.5 | 0.0062 | 0.05162 | 0.007 | 0.12011
2 | 0.0261 | 0.0523 | 0.0105 | 0.49904
2.5 | 0.0454 | 0.05311 | 0.0141 | 0.85483
3 | 0.0639 | 0.05406 | 0.0175 | 1.182
3.5 | 0.0814 | 0.05515 | 0.0209 | 1.476
4 | 0.0979 | 0.0564 | 0.0243 | 1.7358
4.5 | 0.1131 | 0.0578 | 0.0275 | 1.9567
5 | 0.1269 | 0.0594 | 0.0306 | 2.1364
5.5 | 0.1392 | 0.06122 | 0.0335 | 2.2738
6 | 0.2291 | 0.0663 | 0.0195 | 3.4555
6.5 | 0.3923 | 0.06882 | 0.0002 | 5.7004
7 | 0.4847 | 0.0679 | -0.0044 | 7.1384
7.5 | 0.6016 | 0.06307 | -0.0084 | 9.5386
8 | 0.7276 | 0.05054 | -0.0055 | 14.3965
8.5 | 0.8137 | 0.04064 | 0.0066 | 20.0221
9 | 0.9666 | 0.04421 | -0.0057 | 21.8638
9.5 | 1.1051 | 0.05083 | -0.0193 | 21.7411
10 | 1.1559 | 0.05652 | -0.0194 | 20.4512
10.5 | 1.1356 | 0.06042 | -0.0076 | 18.7951
11 | 1.1064 | 0.06461 | 0.0046 | 17.1243
11.5 | 1.0616 | 0.06831 | 0.0185 | 15.5409
12 | 1.0078 | 0.07234 | 0.0319 | 13.9314
12.5 | 0.9494 | 0.07706 | 0.0439 | 12.3203
13 | 0.8896 | 0.08278 | 0.0537 | 10.7466
13.5 | 0.8353 | 0.09018 | 0.0605 | 9.2626
14 | 0.6209 | 0.11965 | 0.0522 | 5.1893
15 | 0.4941 | 0.15903 | 0.029 | 3.107

## 3. Re 50k Mach 0.10 (1)
BIGFOIL.COM POLAR EXPORT
NACA67-217 a=0.6
NACA67-217 a=0.6 |  |  |  | Cl Max: | 1.149 | at alpha= | 14 | deg
JavaFoil+Calcfoil stall+Eppler ext transition |  |  |  | L/D Max: | 32.583 | at alpha= | 6.5 | deg
Re: | 50000 |  |  | Cd Min: | 0.02065 | at alpha= | -1 | deg
Mach: | 0.1 |  |  | Cl=0 at alpha= | -1.45 | deg
|  |  |  | @ Cl=0.1, Cd= | 0.02065
|  |  |  | @ Cl=0.4, Cd= | 0.021464
|  |  |  | @ Cl=0.6, Cd= | 0.022572
alpha (deg) | Cl | Cd | Cm | Cl/Cd
-20 | -0.826 | 0.32132 | 0.007 | -2.569
-19.5 | -0.845 | 0.29426 | 0.007 | -2.87
-19 | -0.862 | 0.29054 | 0.006 | -2.968
-18.5 | -0.879 | 0.26495 | 0.006 | -3.317
-18 | -0.894 | 0.24893 | 0.005 | -3.59
-17.5 | -0.907 | 0.22852 | 0.005 | -3.969
-17 | -0.918 | 0.22048 | 0.005 | -4.165
-16.5 | -0.927 | 0.20436 | 0.004 | -4.537
-16 | -0.934 | 0.19233 | 0.004 | -4.854
-15.5 | -0.938 | 0.1791 | 0.003 | -5.235
-15 | -0.939 | 0.16805 | 0.003 | -5.585
-14.5 | -0.937 | 0.15692 | 0.002 | -5.969
-14 | -0.932 | 0.14473 | 0.002 | -6.437
-13.5 | -0.923 | 0.13612 | 0.001 | -6.783
-13 | -0.912 | 0.12933 | 0.001 | -7.05
-12.5 | -0.897 | 0.11794 | 0 | -7.602
-12 | -0.878 | 0.10975 | 0 | -8.004
-11.5 | -0.857 | 0.10231 | -0.001 | -8.376
-11 | -0.832 | 0.09577 | -0.001 | -8.69
-10.5 | -0.805 | 0.09074 | -0.002 | -8.868
-10 | -0.774 | 0.08344 | -0.002 | -9.276
-9.5 | -0.74 | 0.07754 | -0.003 | -9.538
-9 | -0.703 | 0.07264 | -0.004 | -9.673
-8.5 | -0.664 | 0.06806 | -0.004 | -9.757
-8 | -0.624 | 0.06395 | -0.005 | -9.751
-7.5 | -0.582 | 0.05994 | -0.006 | -9.708
-7 | -0.538 | 0.05626 | -0.007 | -9.568
-6.5 | -0.494 | 0.05305 | -0.007 | -9.308
-6 | -0.448 | 0.05008 | -0.008 | -8.95
-5.5 | -0.401 | 0.04738 | -0.009 | -8.472
-5 | -0.354 | 0.04484 | -0.01 | -7.902
-4.5 | -0.369 | 0.02302 | -0.02 | -16.039
-4 | -0.31 | 0.02262 | -0.021 | -13.705
-3.5 | -0.25 | 0.02227 | -0.023 | -11.224
-3 | -0.185 | 0.02106 | -0.023 | -8.778
-2.5 | -0.126 | 0.02092 | -0.025 | -6.004
-2 | -0.066 | 0.02079 | -0.026 | -3.179
-1.5 | -0.006 | 0.02073 | -0.027 | -0.307
-1 | 0.054 | 0.02065 | -0.029 | 2.594
-0.5 | 0.114 | 0.02065 | -0.03 | 5.499
0 | 0.173 | 0.02084 | -0.031 | 8.31
0.5 | 0.233 | 0.02097 | -0.033 | 11.105
1 | 0.293 | 0.02114 | -0.034 | 13.836
1.5 | 0.352 | 0.02128 | -0.035 | 16.552
2 | 0.412 | 0.02151 | -0.036 | 19.146
2.5 | 0.47 | 0.02177 | -0.038 | 21.571
3 | 0.528 | 0.02209 | -0.039 | 23.903
3.5 | 0.586 | 0.02248 | -0.04 | 26.08
4 | 0.644 | 0.02286 | -0.042 | 28.185
4.5 | 0.702 | 0.02331 | -0.043 | 30.09
5 | 0.758 | 0.02386 | -0.044 | 31.773
5.5 | 0.83 | 0.02702 | -0.047 | 30.716
6 | 0.884 | 0.02792 | -0.048 | 31.681
6.5 | 0.937 | 0.02876 | -0.049 | 32.583
7 | 0.823 | 0.054 | -0.026 | 15.239
7.5 | 0.863 | 0.05732 | -0.026 | 15.064
8 | 0.902 | 0.0613 | -0.026 | 14.711
8.5 | 0.94 | 0.06462 | -0.028 | 14.552
9 | 0.973 | 0.0698 | -0.027 | 13.946
9.5 | 1.005 | 0.07488 | -0.027 | 13.418
10 | 1.033 | 0.08034 | -0.027 | 12.861
10.5 | 1.059 | 0.08524 | -0.027 | 12.428
11 | 1.081 | 0.09164 | -0.025 | 11.796
11.5 | 1.1 | 0.0988 | -0.024 | 11.137
12 | 1.117 | 0.10528 | -0.024 | 10.609
12.5 | 1.13 | 0.11262 | -0.025 | 10.033
13 | 1.14 | 0.12194 | -0.025 | 9.346
13.5 | 1.146 | 0.12879 | -0.025 | 8.897
14 | 1.149 | 0.13952 | -0.026 | 8.234
14.5 | 1.148 | 0.15086 | -0.026 | 7.608
15 | 1.139 | 0.15948 | -0.026 | 7.145
15.5 | 1.128 | 0.1684 | -0.026 | 6.698
16 | 1.113 | 0.1859 | -0.027 | 5.987
16.5 | 1.095 | 0.19742 | -0.027 | 5.547
17 | 1.075 | 0.21536 | -0.028 | 4.991
17.5 | 1.052 | 0.22454 | -0.027 | 4.686
18 | 1.028 | 0.24105 | -0.028 | 4.263
18.5 | 1.001 | 0.25996 | -0.028 | 3.852
19 | 0.974 | 0.27188 | -0.029 | 3.582

## 4. Re 50k Mach 0.10 (2)
BIGFOIL.COM POLAR EXPORT
NACA67-217 a=0.6
NACA67-217 a=0.6 |  |  |  | Cl Max: | 1.1527 | at alpha= | 10 | deg
XFOIL ncrit=9 |  |  |  | L/D Max: | 21.7758 | at alpha= | 9 | deg
Re: | 50000 |  |  | Cd Min: | 0.15958 | at alpha= | 15 | deg
Mach: | 0.1 |  |  | Cl=0 at alpha= | 1.3495 | deg
|  |  |  | @ Cl=0.1, Cd= | 0.056829
|  |  |  | @ Cl=0.4, Cd= | 0.06896
|  |  |  | @ Cl=0.6, Cd= | 0.15958
alpha (deg) | Cl | Cd | Cm | Cl/Cd
-12 | -0.4843 | 0.15069 | -0.0215 | -3.2139
-11.5 | -0.4877 | 0.14583 | -0.0189 | -3.3443
-11 | -0.5242 | 0.14243 | -0.016 | -3.6804
-10.5 | -0.4985 | 0.135 | -0.0135 | -3.6926
-10 | -0.4942 | 0.12939 | -0.0105 | -3.8195
-9.5 | -0.7174 | 0.10195 | -0.0278 | -7.0368
-9 | -0.8372 | 0.08868 | -0.0188 | -9.4407
-8.5 | -0.9319 | 0.08014 | -0.0042 | -11.6284
-8 | -0.9319 | 0.07237 | 0.0016 | -12.8769
-7.5 | -0.9542 | 0.06486 | 0.0113 | -14.7117
-7 | -0.9643 | 0.05902 | 0.0212 | -16.3385
-6.5 | -0.9431 | 0.05335 | 0.0265 | -17.6776
-6 | -0.9108 | 0.04837 | 0.0298 | -18.8299
-5.5 | -0.8729 | 0.04451 | 0.0331 | -19.6113
-4.5 | -0.7609 | 0.03885 | 0.0334 | -19.5856
-4 | -0.2034 | 0.05338 | -0.034 | -3.8104
-3.5 | -0.1902 | 0.05219 | -0.0303 | -3.6444
-3 | -0.1746 | 0.05135 | -0.0266 | -3.4002
-2.5 | -0.1571 | 0.05077 | -0.0228 | -3.0943
-2 | -0.1383 | 0.0504 | -0.019 | -2.744
-1.5 | -0.1186 | 0.05021 | -0.0152 | -2.3621
0 | -0.0562 | 0.05048 | -0.004 | -1.1133
0.5 | -0.0352 | 0.05082 | -0.0003 | -0.69264
1 | -0.0144 | 0.05127 | 0.0033 | -0.28087
1.5 | 0.0062 | 0.05184 | 0.007 | 0.1196
2 | 0.0262 | 0.05253 | 0.0105 | 0.49876
2.5 | 0.0456 | 0.05335 | 0.0141 | 0.85473
3 | 0.0642 | 0.05431 | 0.0175 | 1.1821
3.5 | 0.0818 | 0.05541 | 0.0209 | 1.4763
4 | 0.0983 | 0.05667 | 0.0243 | 1.7346
4.5 | 0.1136 | 0.0581 | 0.0275 | 1.9552
5 | 0.1275 | 0.05973 | 0.0306 | 2.1346
5.5 | 0.1399 | 0.06157 | 0.0335 | 2.2722
6 | 0.2396 | 0.06725 | 0.0176 | 3.5628
6.5 | 0.4122 | 0.06909 | -0.0021 | 5.9661
7 | 0.4985 | 0.06781 | -0.0055 | 7.3514
7.5 | 0.5955 | 0.06342 | -0.0071 | 9.3898
8 | 0.7288 | 0.05018 | -0.0041 | 14.5237
8.5 | 0.8145 | 0.04127 | 0.0076 | 19.7359
9 | 0.9773 | 0.04488 | -0.006 | 21.7758
9.5 | 1.1046 | 0.05153 | -0.0178 | 21.4361
10 | 1.1527 | 0.05732 | -0.0173 | 20.1099
10.5 | 1.1288 | 0.06122 | -0.0051 | 18.4384
11 | 1.0942 | 0.06518 | 0.0078 | 16.7874
11.5 | 1.0474 | 0.06888 | 0.0216 | 15.2062
12 | 0.9933 | 0.07312 | 0.0346 | 13.5845
12.5 | 0.9351 | 0.07808 | 0.0461 | 11.9762
13 | 0.8772 | 0.08409 | 0.0552 | 10.4317
13.5 | 0.8267 | 0.09179 | 0.0613 | 9.0064
14 | 0.612 | 0.1223 | 0.0512 | 5.0041
15 | 0.4934 | 0.15958 | 0.0292 | 3.0919

## 5. Re 50k Mach 0.25 (1)
BIGFOIL.COM POLAR EXPORT
NACA67-217 a=0.6
NACA67-217 a=0.6 |  |  |  | Cl Max: | 1.081 | at alpha= | 12 | deg
JavaFoil+Calcfoil stall+Eppler ext transition |  |  |  | L/D Max: | 31.853 | at alpha= | 5 | deg
Re: | 50000 |  |  | Cd Min: | 0.021 | at alpha= | -0.5 | deg
Mach: | 0.25 |  |  | Cl=0 at alpha= | -1.4436 | deg
|  |  |  | @ Cl=0.1, Cd= | 0.021003
|  |  |  | @ Cl=0.4, Cd= | 0.021816
|  |  |  | @ Cl=0.6, Cd= | 0.022944
alpha (deg) | Cl | Cd | Cm | Cl/Cd
-18 | -0.579 | 0.36326 | 0.005 | -1.595
-17.5 | -0.626 | 0.33512 | 0.005 | -1.869
-17 | -0.67 | 0.29126 | 0.005 | -2.301
-16.5 | -0.71 | 0.27316 | 0.004 | -2.599
-16 | -0.746 | 0.23289 | 0.004 | -3.201
-15.5 | -0.777 | 0.22519 | 0.003 | -3.449
-15 | -0.803 | 0.19945 | 0.003 | -4.026
-14.5 | -0.824 | 0.18279 | 0.002 | -4.509
-14 | -0.84 | 0.17023 | 0.002 | -4.935
-13.5 | -0.851 | 0.15383 | 0.001 | -5.53
-13 | -0.856 | 0.14326 | 0.001 | -5.972
-12.5 | -0.855 | 0.12971 | 0 | -6.591
-12 | -0.849 | 0.11913 | 0 | -7.127
-11.5 | -0.838 | 0.11008 | -0.001 | -7.611
-11 | -0.822 | 0.10166 | -0.001 | -8.082
-10.5 | -0.801 | 0.09618 | -0.002 | -8.326
-10 | -0.776 | 0.08814 | -0.003 | -8.799
-9.5 | -0.745 | 0.08233 | -0.003 | -9.044
-9 | -0.71 | 0.0756 | -0.004 | -9.395
-8.5 | -0.673 | 0.07063 | -0.004 | -9.534
-8 | -0.634 | 0.06576 | -0.005 | -9.643
-7.5 | -0.593 | 0.06149 | -0.006 | -9.642
-7 | -0.55 | 0.05744 | -0.007 | -9.569
-6.5 | -0.505 | 0.05407 | -0.007 | -9.338
-6 | -0.459 | 0.05088 | -0.008 | -9.018
-5.5 | -0.411 | 0.04799 | -0.009 | -8.57
-5 | -0.363 | 0.04563 | -0.01 | -7.952
-4.5 | -0.379 | 0.02349 | -0.021 | -16.114
-4 | -0.318 | 0.02313 | -0.022 | -13.745
-3.5 | -0.257 | 0.02272 | -0.023 | -11.292
-3 | -0.19 | 0.0214 | -0.024 | -8.871
-2.5 | -0.129 | 0.02124 | -0.025 | -6.073
-2 | -0.068 | 0.02111 | -0.027 | -3.216
-1.5 | -0.007 | 0.02105 | -0.028 | -0.311
-1 | 0.055 | 0.02101 | -0.029 | 2.62
-0.5 | 0.117 | 0.021 | -0.031 | 5.556
0 | 0.178 | 0.0212 | -0.032 | 8.389
0.5 | 0.239 | 0.02133 | -0.033 | 11.213
1 | 0.301 | 0.02147 | -0.035 | 14.001
1.5 | 0.362 | 0.02166 | -0.036 | 16.707
2 | 0.423 | 0.02191 | -0.037 | 19.318
2.5 | 0.482 | 0.02219 | -0.039 | 21.737
3 | 0.542 | 0.02249 | -0.04 | 24.118
3.5 | 0.602 | 0.02296 | -0.041 | 26.231
4 | 0.661 | 0.02336 | -0.043 | 28.318
4.5 | 0.72 | 0.02386 | -0.044 | 30.173
5 | 0.778 | 0.02442 | -0.045 | 31.853
5.5 | 0.851 | 0.02782 | -0.048 | 30.58
6 | 0.906 | 0.02879 | -0.049 | 31.459
6.5 | 0.8 | 0.0514 | -0.027 | 15.56
7 | 0.841 | 0.05494 | -0.026 | 15.304
7.5 | 0.88 | 0.05885 | -0.026 | 14.959
8 | 0.918 | 0.06333 | -0.026 | 14.498
8.5 | 0.954 | 0.06701 | -0.028 | 14.232
9 | 0.984 | 0.07168 | -0.027 | 13.731
9.5 | 1.012 | 0.07761 | -0.027 | 13.034
10 | 1.033 | 0.08316 | -0.023 | 12.425
10.5 | 1.053 | 0.09033 | -0.024 | 11.653
11 | 1.067 | 0.09769 | -0.024 | 10.926
11.5 | 1.077 | 0.10682 | -0.024 | 10.082
12 | 1.081 | 0.11424 | -0.024 | 9.464
12.5 | 1.08 | 0.12284 | -0.025 | 8.793
13 | 1.073 | 0.13521 | -0.025 | 7.938
13.5 | 1.061 | 0.14409 | -0.025 | 7.36
14 | 1.042 | 0.15666 | -0.026 | 6.653
14.5 | 1.017 | 0.17734 | -0.026 | 5.738
15 | 0.981 | 0.19092 | -0.026 | 5.137
15.5 | 0.938 | 0.21085 | -0.026 | 4.45
16 | 0.89 | 0.22913 | -0.027 | 3.885
16.5 | 0.837 | 0.25896 | -0.027 | 3.232
17 | 0.779 | 0.28905 | -0.027 | 2.696

## 6. Re 50k Mach 0.25 (2)
BIGFOIL.COM POLAR EXPORT
NACA67-217 a=0.6
NACA67-217 a=0.6 |  |  |  | Cl Max: | 1.0916 | at alpha= | 9.5 | deg
XFOIL ncrit=9 |  |  |  | L/D Max: | 21.0374 | at alpha= | 9 | deg
Re: | 50000 |  |  | Cd Min: | 0.15723 | at alpha= | 14.5 | deg
Mach: | 0.25 |  |  | Cl=0 at alpha= | 1.3555 | deg
|  |  |  | @ Cl=0.1, Cd= | 0.058156
|  |  |  | @ Cl=0.4, Cd= | 0.069875
|  |  |  | @ Cl=0.6, Cd= | 0.15723
alpha (deg) | Cl | Cd | Cm | Cl/Cd
-11.5 | -0.4887 | 0.15004 | -0.0193 | -3.2571
-10.5 | -0.4931 | 0.13864 | -0.0142 | -3.5567
-10 | -0.4873 | 0.13279 | -0.0115 | -3.6697
-9.5 | -0.5174 | 0.12865 | -0.0072 | -4.0218
-9 | -0.7542 | 0.09119 | -0.0304 | -8.2706
-8.5 | -0.8757 | 0.08464 | -0.0145 | -10.3462
-8 | -0.8962 | 0.07739 | -0.007 | -11.5803
-7.5 | -0.9254 | 0.0703 | 0.0026 | -13.1636
-7 | -0.9479 | 0.06337 | 0.0127 | -14.9582
-6.5 | -0.9538 | 0.05773 | 0.0222 | -16.5217
-6 | -0.927 | 0.05205 | 0.0264 | -17.8098
-5.5 | -0.8969 | 0.04765 | 0.031 | -18.8227
-5 | -0.8552 | 0.04373 | 0.034 | -19.5564
-4.5 | -0.7957 | 0.04067 | 0.0341 | -19.5648
-4 | -0.2063 | 0.05503 | -0.035 | -3.7489
-3.5 | -0.1938 | 0.05367 | -0.0313 | -3.611
-3 | -0.1784 | 0.05271 | -0.0274 | -3.3846
-2.5 | -0.1608 | 0.05205 | -0.0235 | -3.0893
-2 | -0.1418 | 0.05162 | -0.0196 | -2.747
-1.5 | -0.1217 | 0.05139 | -0.0158 | -2.3682
-1 | -0.1008 | 0.05133 | -0.0119 | -1.9638
-0.5 | -0.0795 | 0.05141 | -0.0081 | -1.5464
0 | -0.0579 | 0.05163 | -0.0043 | -1.1214
0.5 | -0.0364 | 0.05198 | -0.0005 | -0.70027
1 | -0.015 | 0.05246 | 0.0032 | -0.28593
1.5 | 0.0061 | 0.05306 | 0.0069 | 0.11496
2 | 0.0266 | 0.0538 | 0.0105 | 0.49442
2.5 | 0.0466 | 0.05467 | 0.0141 | 0.85239
3 | 0.0657 | 0.05569 | 0.0176 | 1.1797
3.5 | 0.0838 | 0.05686 | 0.021 | 1.4738
4 | 0.1008 | 0.05822 | 0.0244 | 1.7314
4.5 | 0.1165 | 0.05974 | 0.0276 | 1.9501
5 | 0.1308 | 0.06149 | 0.0307 | 2.1272
5.5 | 0.1757 | 0.06473 | 0.0264 | 2.7144
6 | 0.2792 | 0.07043 | 0.0112 | 3.9642
6.5 | 0.4468 | 0.06966 | -0.0044 | 6.414
7 | 0.5336 | 0.06755 | -0.0065 | 7.8993
7.5 | 0.6674 | 0.05818 | -0.0072 | 11.4713
8 | 0.8105 | 0.04075 | 0.0043 | 19.8896
8.5 | 0.8487 | 0.044 | 0.009 | 19.2886
9 | 1.0363 | 0.04926 | -0.0081 | 21.0374
9.5 | 1.0916 | 0.05514 | -0.0081 | 19.7969
10 | 1.0854 | 0.05934 | 0.0013 | 18.2912
10.5 | 1.0907 | 0.06513 | 0.0078 | 16.7465
11 | 1.0405 | 0.0687 | 0.022 | 15.1456
11.5 | 0.9878 | 0.07303 | 0.0346 | 13.5259
12 | 0.9294 | 0.07814 | 0.0457 | 11.894
12.5 | 0.8757 | 0.08434 | 0.0542 | 10.383
13 | 0.7229 | 0.09694 | 0.0601 | 7.4572
13.5 | 0.6776 | 0.10836 | 0.0599 | 6.2532
14 | 0.507 | 0.15354 | 0.0303 | 3.3021
14.5 | 0.4909 | 0.15723 | 0.0308 | 3.1222

## 7. Re 50k Mach 0.50 (1)
BIGFOIL.COM POLAR EXPORT
NACA67-217 a=0.6
NACA67-217 a=0.6 |  |  |  | Cl Max: | 1.192 | at alpha= | 20 | deg
JavaFoil+Calcfoil stall+Eppler ext transition |  |  |  | L/D Max: | 30.282 | at alpha= | 4.5 | deg
Re: | 50000 |  |  | Cd Min: | 0.02249 | at alpha= | -1 | deg
Mach: | 0.5 |  |  | Cl=0 at alpha= | -1.4485 | deg
|  |  |  | @ Cl=0.1, Cd= | 0.022524
|  |  |  | @ Cl=0.4, Cd= | 0.023372
|  |  |  | @ Cl=0.6, Cd= | 0.024526
alpha (deg) | Cl | Cd | Cm | Cl/Cd
-20 | -1.037 | 0.44539 | 0.012 | -2.327
-19.5 | -1.009 | 0.43202 | 0.011 | -2.335
-19 | -0.982 | 0.43211 | 0.01 | -2.272
-18.5 | -0.955 | 0.44384 | 0.01 | -2.151
-18 | -0.928 | 0.41782 | 0.009 | -2.22
-17.5 | -0.9 | 0.41305 | 0.008 | -2.18
-17 | -0.871 | 0.38388 | 0.007 | -2.268
-16.5 | -0.843 | 0.37371 | 0.006 | -2.257
-16 | -0.816 | 0.37343 | 0.006 | -2.185
-15.5 | -0.789 | 0.3686 | 0.005 | -2.139
-15 | -0.761 | 0.3467 | 0.004 | -2.196
-14.5 | -0.732 | 0.33243 | 0.003 | -2.201
-14 | -0.704 | 0.33091 | 0.002 | -2.128
-13.5 | -0.676 | 0.3379 | 0.002 | -2.002
-13 | -0.649 | 0.33389 | 0.001 | -1.943
-12.5 | -0.621 | 0.28726 | 0 | -2.163
-12 | -0.592 | 0.2777 | 0 | -2.133
-11.5 | -0.564 | 0.27333 | -0.001 | -2.065
-11 | -0.537 | 0.26127 | -0.002 | -2.054
-10.5 | -0.509 | 0.24042 | -0.002 | -2.117
-10 | -0.48 | 0.20255 | -0.003 | -2.371
-9.5 | -0.452 | 0.19988 | -0.003 | -2.263
-9 | -0.424 | 0.19913 | -0.004 | -2.131
-8.5 | -0.599 | 0.1047 | -0.004 | -5.718
-8 | -0.623 | 0.0841 | -0.005 | -7.403
-7.5 | -0.61 | 0.07302 | -0.006 | -8.351
-7 | -0.581 | 0.06576 | -0.007 | -8.838
-6.5 | -0.543 | 0.06015 | -0.008 | -9.031
-6 | -0.499 | 0.05515 | -0.009 | -9.055
-5.5 | -0.451 | 0.05202 | -0.01 | -8.677
-5 | -0.401 | 0.0484 | -0.011 | -8.275
-4.5 | -0.347 | 0.04571 | -0.012 | -7.597
-4 | -0.293 | 0.04294 | -0.014 | -6.831
-3.5 | -0.285 | 0.02474 | -0.026 | -11.524
-3 | -0.216 | 0.02423 | -0.028 | -8.93
-2.5 | -0.144 | 0.02281 | -0.028 | -6.307
-2 | -0.076 | 0.02264 | -0.03 | -3.344
-1.5 | -0.007 | 0.02259 | -0.031 | -0.323
-1 | 0.061 | 0.02249 | -0.033 | 2.733
-0.5 | 0.13 | 0.02255 | -0.034 | 5.778
0 | 0.199 | 0.02273 | -0.036 | 8.742
0.5 | 0.267 | 0.02288 | -0.037 | 11.681
1 | 0.336 | 0.02309 | -0.039 | 14.545
1.5 | 0.404 | 0.02339 | -0.04 | 17.282
2 | 0.473 | 0.02374 | -0.042 | 19.914
2.5 | 0.538 | 0.02411 | -0.043 | 22.318
3 | 0.605 | 0.02456 | -0.045 | 24.619
3.5 | 0.67 | 0.02511 | -0.046 | 26.698
4 | 0.735 | 0.02571 | -0.048 | 28.599
4.5 | 0.799 | 0.0264 | -0.049 | 30.282
5 | 0.877 | 0.03071 | -0.052 | 28.562
5.5 | 0.937 | 0.03184 | -0.053 | 29.444
6 | 0.829 | 0.05205 | -0.028 | 15.92
6.5 | 0.868 | 0.05692 | -0.027 | 15.257
7 | 0.902 | 0.06205 | -0.028 | 14.533
7.5 | 0.925 | 0.06688 | -0.029 | 13.825
8 | 0.924 | 0.07376 | -0.023 | 12.533
8.5 | 0.888 | 0.08479 | -0.023 | 10.478
9 | 0.584 | 0.15318 | -0.023 | 3.814
9.5 | 0.612 | 0.17802 | -0.023 | 3.436
10 | 0.64 | 0.22289 | -0.027 | 2.871
10.5 | 0.668 | 0.23195 | -0.028 | 2.878
11 | 0.696 | 0.26691 | -0.032 | 2.608
11.5 | 0.723 | 0.27001 | -0.032 | 2.679
12 | 0.751 | 0.25625 | -0.033 | 2.93
12.5 | 0.778 | 0.28241 | -0.034 | 2.756
13 | 0.807 | 0.30149 | -0.038 | 2.677
13.5 | 0.834 | 0.3063 | -0.038 | 2.724
14 | 0.861 | 0.32567 | -0.039 | 2.645
14.5 | 0.889 | 0.32966 | -0.041 | 2.696
15 | 0.918 | 0.36541 | -0.044 | 2.512
15.5 | 0.945 | 0.3574 | -0.044 | 2.644
16 | 0.972 | 0.37437 | -0.045 | 2.596
16.5 | 0.999 | 0.37313 | -0.046 | 2.677
17 | 1.028 | 0.41076 | -0.049 | 2.503
17.5 | 1.055 | 0.42986 | -0.05 | 2.454
18 | 1.082 | 0.42957 | -0.051 | 2.518
18.5 | 1.109 | 0.42146 | -0.052 | 2.631
19 | 1.139 | 0.48741 | -0.055 | 2.336
19.5 | 1.165 | 0.46523 | -0.056 | 2.505
20 | 1.192 | 0.48547 | -0.057 | 2.454

## 8. Re 50k Mach 0.50 (2)
BIGFOIL.COM POLAR EXPORT
NACA67-217 a=0.6
NACA67-217 a=0.6 |  |  |  | Cl Max: | 0.9258 | at alpha= | 8.5 | deg
XFOIL ncrit=9 |  |  |  | L/D Max: | 16.9317 | at alpha= | 8 | deg
Re: | 50000 |  |  | Cd Min: | 0.24403 | at alpha= | -19 | deg
Mach: | 0.5 |  |  | Cl=0 at alpha= | 1.397 | deg
|  |  |  | @ Cl=0.1, Cd= | 0.064134
|  |  |  | @ Cl=0.4, Cd= | 0.073631
|  |  |  | @ Cl=0.6, Cd= | 0.15117
alpha (deg) | Cl | Cd | Cm | Cl/Cd
-20 | -0.5045 | 0.24357 | -0.0434 | -2.0713
-19.5 | -0.5011 | 0.23983 | -0.0417 | -2.0894
-19 | -0.5197 | 0.24403 | -0.0417 | -2.1297
-18.5 | -0.4991 | 0.23222 | -0.0391 | -2.1493
-18 | -0.5032 | 0.23039 | -0.0383 | -2.1841
-17.5 | -0.4976 | 0.22448 | -0.0371 | -2.2167
-17 | -0.4993 | 0.22169 | -0.0361 | -2.2522
-16.5 | -0.4918 | 0.21527 | -0.0348 | -2.2846
-16 | -0.4978 | 0.21304 | -0.0342 | -2.3367
-15.5 | -0.4855 | 0.20551 | -0.0327 | -2.3624
-15 | -0.507 | 0.20587 | -0.0325 | -2.4627
-14.5 | -0.4882 | 0.19732 | -0.0306 | -2.4742
-14 | -0.4768 | 0.1905 | -0.0291 | -2.5029
-13.5 | -0.478 | 0.18549 | -0.028 | -2.577
-13 | -0.488 | 0.18187 | -0.0268 | -2.6832
-12.5 | -0.498 | 0.17841 | -0.0251 | -2.7913
-12 | -0.4921 | 0.17198 | -0.0232 | -2.8614
-11.5 | -0.4786 | 0.16467 | -0.0212 | -2.9064
-11 | -0.4788 | 0.15901 | -0.0191 | -3.0111
-10.5 | -0.4804 | 0.15325 | -0.017 | -3.1347
-9.5 | -0.5384 | 0.12846 | -0.0297 | -4.1912
-9 | -0.5901 | 0.11541 | -0.0357 | -5.1131
-8.5 | -0.608 | 0.10592 | -0.0359 | -5.7402
-7.5 | -0.7519 | 0.08578 | -0.0308 | -8.7654
-7 | -0.8068 | 0.07957 | -0.0207 | -10.1395
-6.5 | -0.8581 | 0.07372 | -0.0091 | -11.64
-6 | -0.8958 | 0.06758 | 0.0022 | -13.2554
-5.5 | -0.9166 | 0.06158 | 0.0128 | -14.8847
-5 | -0.9241 | 0.05608 | 0.0228 | -16.4782
-4.5 | -0.8965 | 0.0509 | 0.0286 | -17.613
-4 | -0.851 | 0.04646 | 0.0325 | -18.3168
-3.5 | -0.7191 | 0.04343 | 0.0235 | -16.5577
-3 | -0.1927 | 0.05898 | -0.0312 | -3.2672
-2.5 | -0.1759 | 0.05786 | -0.0269 | -3.0401
-2 | -0.1564 | 0.05713 | -0.0226 | -2.7376
-1.5 | -0.1351 | 0.0567 | -0.0183 | -2.3827
-1 | -0.1127 | 0.05651 | -0.014 | -1.9943
-0.5 | -0.0894 | 0.05654 | -0.0097 | -1.5812
0 | -0.0658 | 0.05675 | -0.0056 | -1.1595
0.5 | -0.0421 | 0.05715 | -0.0014 | -0.73666
1 | -0.0185 | 0.05772 | 0.0026 | -0.32051
1.5 | 0.0048 | 0.05845 | 0.0066 | 0.082121
2 | 0.0274 | 0.05936 | 0.0105 | 0.46159
2.5 | 0.0495 | 0.06046 | 0.0143 | 0.81872
3 | 0.0705 | 0.06175 | 0.018 | 1.1417
3.5 | 0.0905 | 0.06325 | 0.0216 | 1.4308
4 | 0.1092 | 0.06499 | 0.025 | 1.6803
4.5 | 0.1266 | 0.06697 | 0.0282 | 1.8904
5 | 0.2125 | 0.07143 | 0.0159 | 2.9749
5.5 | 0.3843 | 0.07361 | -0.0034 | 5.2208
6 | 0.4593 | 0.07371 | -0.0051 | 6.2312
6.5 | 0.5514 | 0.07133 | -0.0056 | 7.7303
7 | 0.7125 | 0.05672 | 0.0011 | 12.5617
7.5 | 0.815 | 0.04862 | 0.0147 | 16.7626
8 | 0.8774 | 0.05182 | 0.0179 | 16.9317
8.5 | 0.9258 | 0.05657 | 0.0212 | 16.3656
9 | 0.9206 | 0.06208 | 0.0288 | 14.8293
9.5 | 0.883 | 0.06835 | 0.0377 | 12.9188
10 | 0.8356 | 0.07558 | 0.0451 | 11.0558
10.5 | 0.766 | 0.08506 | 0.0498 | 9.0054
11 | 0.6863 | 0.09813 | 0.0493 | 6.9938
11.5 | 0.6315 | 0.11178 | 0.046 | 5.6495
12 | 0.597 | 0.12337 | 0.0437 | 4.8391
12.5 | 0.5749 | 0.13293 | 0.0427 | 4.3248
13 | 0.5626 | 0.14131 | 0.0427 | 3.9813
13.5 | 0.5384 | 0.15117 | 0.0405 | 3.5616

## 9. Re 100k Mach 0.00 (1)
BIGFOIL.COM POLAR EXPORT
NACA67-217 a=0.6
NACA67-217 a=0.6 |  |  |  | Cl Max: | 1.166 | at alpha= | 9 | deg
JavaFoil+Calcfoil stall+Eppler ext transition |  |  |  | L/D Max: | 43.387 | at alpha= | 5 | deg
Re: | 100000 |  |  | Cd Min: | 0.01499 | at alpha= | -1 | deg
Mach: | 0 |  |  | Cl=0 at alpha= | -1.4491 | deg
|  |  |  | @ Cl=0.1, Cd= | 0.01499
|  |  |  | @ Cl=0.4, Cd= | 0.01564
|  |  |  | @ Cl=0.6, Cd= | 0.016472
alpha (deg) | Cl | Cd | Cm | Cl/Cd
-20 | -0.874 | 0.2514 | 0.007 | -3.478
-19.5 | -0.89 | 0.24254 | 0.007 | -3.669
-19 | -0.904 | 0.22934 | 0.007 | -3.943
-18.5 | -0.917 | 0.21889 | 0.006 | -4.191
-18 | -0.929 | 0.20574 | 0.006 | -4.513
-17.5 | -0.938 | 0.19658 | 0.005 | -4.774
-17 | -0.946 | 0.18194 | 0.005 | -5.201
-16.5 | -0.952 | 0.17131 | 0.004 | -5.556
-16 | -0.955 | 0.1591 | 0.004 | -6.004
-15.5 | -0.956 | 0.15101 | 0.003 | -6.331
-15 | -0.954 | 0.14236 | 0.003 | -6.704
-14.5 | -0.95 | 0.13422 | 0.002 | -7.075
-14 | -0.942 | 0.12388 | 0.002 | -7.606
-13.5 | -0.932 | 0.11732 | 0.001 | -7.942
-13 | -0.918 | 0.10916 | 0.001 | -8.41
-12.5 | -0.901 | 0.10271 | 0 | -8.775
-12 | -0.882 | 0.09675 | 0 | -9.112
-11.5 | -0.859 | 0.09003 | -0.001 | -9.54
-11 | -0.833 | 0.08503 | -0.001 | -9.797
-10.5 | -0.805 | 0.08008 | -0.002 | -10.048
-10 | -0.773 | 0.07399 | -0.003 | -10.451
-9.5 | -0.739 | 0.06936 | -0.003 | -10.651
-9 | -0.701 | 0.06551 | -0.004 | -10.706
-8.5 | -0.663 | 0.06115 | -0.005 | -10.837
-8 | -0.622 | 0.05752 | -0.005 | -10.82
-7.5 | -0.58 | 0.05378 | -0.006 | -10.793
-7 | -0.537 | 0.05074 | -0.007 | -10.589
-6.5 | -0.492 | 0.04775 | -0.008 | -10.314
-6 | -0.448 | 0.04461 | -0.009 | -10.039
-5.5 | -0.484 | 0.01959 | -0.017 | -24.707
-5 | -0.427 | 0.01912 | -0.019 | -22.307
-4.5 | -0.368 | 0.01867 | -0.02 | -19.716
-4 | -0.309 | 0.01825 | -0.021 | -16.937
-3.5 | -0.249 | 0.01792 | -0.023 | -13.909
-3 | -0.184 | 0.01534 | -0.023 | -12.004
-2.5 | -0.125 | 0.01522 | -0.025 | -8.22
-2 | -0.066 | 0.0151 | -0.026 | -4.361
-1.5 | -0.006 | 0.01503 | -0.027 | -0.422
-1 | 0.053 | 0.01499 | -0.029 | 3.56
-0.5 | 0.113 | 0.01499 | -0.03 | 7.547
0 | 0.172 | 0.01516 | -0.031 | 11.377
0.5 | 0.232 | 0.01525 | -0.032 | 15.217
1 | 0.291 | 0.01537 | -0.034 | 18.96
1.5 | 0.351 | 0.01549 | -0.035 | 22.651
2 | 0.41 | 0.01567 | -0.036 | 26.193
2.5 | 0.468 | 0.01584 | -0.038 | 29.54
3 | 0.526 | 0.01611 | -0.039 | 32.68
3.5 | 0.584 | 0.0164 | -0.04 | 35.646
4 | 0.642 | 0.01666 | -0.042 | 38.543
4.5 | 0.699 | 0.01703 | -0.043 | 41.053
5 | 0.756 | 0.01742 | -0.044 | 43.387
5.5 | 0.828 | 0.02244 | -0.047 | 36.889
6 | 0.882 | 0.02328 | -0.048 | 37.889
6.5 | 0.935 | 0.02413 | -0.049 | 38.751
7 | 0.986 | 0.02496 | -0.051 | 39.505
7.5 | 1.035 | 0.02571 | -0.052 | 40.259
8 | 0.901 | 0.05529 | -0.028 | 16.291
8.5 | 1.126 | 0.02814 | -0.055 | 40.003
9 | 1.166 | 0.02905 | -0.056 | 40.15
9.5 | 1.007 | 0.06695 | -0.031 | 15.038
10 | 1.034 | 0.07234 | -0.029 | 14.296
10.5 | 1.061 | 0.07644 | -0.029 | 13.88
11 | 1.085 | 0.08187 | -0.029 | 13.25
11.5 | 1.105 | 0.08846 | -0.029 | 12.491
12 | 1.122 | 0.09384 | -0.027 | 11.953
12.5 | 1.135 | 0.09941 | -0.025 | 11.421
13 | 1.147 | 0.10658 | -0.026 | 10.764
13.5 | 1.156 | 0.11349 | -0.026 | 10.183
14 | 1.161 | 0.12172 | -0.026 | 9.539

## 10. Re 100k Mach 0.00 (2)
BIGFOIL.COM POLAR EXPORT
NACA67-217 a=0.6
NACA67-217 a=0.6 |  |  |  | Cl Max: | 1.1723 | at alpha= | 11.5 | deg
XFOIL ncrit=9 |  |  |  | L/D Max: | 28.8845 | at alpha= | 7.5 | deg
Re: | 100000 |  |  | Cd Min: | 0.16561 | at alpha= | 16.5 | deg
Mach: | 0 |  |  | Cl=0 at alpha= | 1.2369 | deg
|  |  |  | @ Cl=0.1, Cd= | 0.050759
|  |  |  | @ Cl=0.4, Cd= | 0.052129
|  |  |  | @ Cl=0.6, Cd= | 0.16561
alpha (deg) | Cl | Cd | Cm | Cl/Cd
-13 | -0.5246 | 0.15 | -0.0313 | -3.4973
-12.5 | -0.5582 | 0.14363 | -0.0336 | -3.8864
-12 | -0.554 | 0.13665 | -0.0315 | -4.0542
-11.5 | -0.5651 | 0.13065 | -0.0307 | -4.3253
-11 | -0.5875 | 0.12248 | -0.0307 | -4.7967
-10.5 | -0.6699 | 0.1113 | -0.0353 | -6.0189
-10 | -0.639 | 0.10662 | -0.0296 | -5.9932
-9.5 | -0.73 | 0.09612 | -0.0287 | -7.5947
-8 | -1.0154 | 0.05795 | 0.0178 | -17.522
-7.5 | -1.0023 | 0.05138 | 0.0237 | -19.5076
-7 | -0.9853 | 0.04687 | 0.03 | -21.022
-6.5 | -0.9571 | 0.04247 | 0.0345 | -22.5359
-6 | -0.9181 | 0.0386 | 0.0364 | -23.785
-5.5 | -0.878 | 0.03632 | 0.0388 | -24.174
-5 | -0.8315 | 0.03397 | 0.04 | -24.4775
-4.5 | -0.7886 | 0.0326 | 0.0418 | -24.1902
-4 | -0.7476 | 0.03115 | 0.0437 | -24
-3.5 | -0.7166 | 0.02968 | 0.0473 | -24.1442
-3 | -0.6945 | 0.02792 | 0.0529 | -24.8746
-2.5 | -0.4377 | 0.04183 | 0.0291 | -10.4638
-2 | -0.1379 | 0.04762 | -0.019 | -2.8958
-1.5 | -0.1184 | 0.04743 | -0.0153 | -2.4963
-1 | -0.098 | 0.04741 | -0.0117 | -2.0671
-0.5 | -0.0771 | 0.04754 | -0.0081 | -1.6218
0 | -0.0559 | 0.04781 | -0.0045 | -1.1692
0.5 | -0.0347 | 0.04822 | -0.001 | -0.71962
1 | -0.0136 | 0.04875 | 0.0025 | -0.27897
1.5 | 0.0151 | 0.04931 | 0.0042 | 0.30623
2.5 | 0.1557 | 0.05171 | -0.0092 | 3.011
3 | 0.2096 | 0.05286 | -0.012 | 3.9652
3.5 | 0.3252 | 0.05254 | -0.0228 | 6.1896
4 | 0.3986 | 0.05214 | -0.0262 | 7.6448
4.5 | 0.458 | 0.05169 | -0.0273 | 8.8605
5.5 | 0.6084 | 0.04794 | -0.0316 | 12.6909
6 | 0.7043 | 0.04265 | -0.0339 | 16.5135
6.5 | 0.7798 | 0.03737 | -0.0325 | 20.867
7.5 | 0.8726 | 0.03021 | -0.0192 | 28.8845
8 | 0.8564 | 0.03336 | -0.0086 | 25.6715
8.5 | 0.8706 | 0.03536 | -0.0026 | 24.621
9 | 0.9102 | 0.03694 | -0.0001 | 24.64
9.5 | 0.9701 | 0.03878 | -0.0007 | 25.0155
10 | 1.0357 | 0.04137 | -0.0025 | 25.035
10.5 | 1.1054 | 0.04527 | -0.0055 | 24.4179
11 | 1.1185 | 0.04841 | 0.0009 | 23.1047
11.5 | 1.1723 | 0.05458 | -0.0009 | 21.4786
12 | 1.143 | 0.0576 | 0.0116 | 19.8438
12.5 | 1.111 | 0.06122 | 0.0234 | 18.1477
13 | 1.0712 | 0.06501 | 0.0352 | 16.4775
13.5 | 1.0241 | 0.06914 | 0.0467 | 14.812
14 | 0.9752 | 0.07367 | 0.0572 | 13.2374
14.5 | 0.9211 | 0.07866 | 0.0664 | 11.7099
15 | 0.5834 | 0.13017 | 0.0508 | 4.4818
15.5 | 0.6181 | 0.12758 | 0.0554 | 4.8448
16 | 0.5362 | 0.15913 | 0.0372 | 3.3696
16.5 | 0.5851 | 0.16561 | 0.04 | 3.533

## 11. Re 100k Mach 0.10 (1)
BIGFOIL.COM POLAR EXPORT
NACA67-217 a=0.6
NACA67-217 a=0.6 |  |  |  | Cl Max: | 1.168 | at alpha= | 9 | deg
JavaFoil+Calcfoil stall+Eppler ext transition |  |  |  | L/D Max: | 43.418 | at alpha= | 5 | deg
Re: | 100000 |  |  | Cd Min: | 0.01502 | at alpha= | -0.5 | deg
Mach: | 0.1 |  |  | Cl=0 at alpha= | -1.45 | deg
|  |  |  | @ Cl=0.1, Cd= | 0.015022
|  |  |  | @ Cl=0.4, Cd= | 0.015685
|  |  |  | @ Cl=0.6, Cd= | 0.016505
alpha (deg) | Cl | Cd | Cm | Cl/Cd
-20 | -0.826 | 0.26103 | 0.007 | -3.163
-19.5 | -0.845 | 0.24399 | 0.007 | -3.462
-19 | -0.862 | 0.2398 | 0.006 | -3.596
-18.5 | -0.879 | 0.21611 | 0.006 | -4.067
-18 | -0.894 | 0.20592 | 0.006 | -4.341
-17.5 | -0.907 | 0.20314 | 0.005 | -4.466
-17 | -0.918 | 0.1896 | 0.005 | -4.844
-16.5 | -0.927 | 0.17915 | 0.004 | -5.176
-16 | -0.934 | 0.16768 | 0.004 | -5.569
-15.5 | -0.938 | 0.15448 | 0.003 | -6.071
-15 | -0.939 | 0.14617 | 0.003 | -6.423
-14.5 | -0.937 | 0.13611 | 0.002 | -6.883
-14 | -0.932 | 0.12601 | 0.002 | -7.394
-13.5 | -0.923 | 0.11871 | 0.001 | -7.779
-13 | -0.912 | 0.11211 | 0.001 | -8.134
-12.5 | -0.897 | 0.10488 | 0 | -8.551
-12 | -0.879 | 0.09679 | 0 | -9.077
-11.5 | -0.857 | 0.09183 | -0.001 | -9.335
-11 | -0.832 | 0.08657 | -0.001 | -9.617
-10.5 | -0.805 | 0.0796 | -0.002 | -10.11
-10 | -0.774 | 0.07499 | -0.003 | -10.325
-9.5 | -0.74 | 0.06971 | -0.003 | -10.617
-9 | -0.703 | 0.06538 | -0.004 | -10.755
-8.5 | -0.665 | 0.06133 | -0.005 | -10.837
-8 | -0.624 | 0.05783 | -0.005 | -10.798
-7.5 | -0.583 | 0.05391 | -0.006 | -10.812
-7 | -0.539 | 0.05094 | -0.007 | -10.587
-6.5 | -0.495 | 0.04791 | -0.008 | -10.328
-6 | -0.45 | 0.04484 | -0.009 | -10.027
-5.5 | -0.486 | 0.01966 | -0.017 | -24.727
-5 | -0.429 | 0.0192 | -0.019 | -22.322
-4.5 | -0.37 | 0.01874 | -0.02 | -19.734
-4 | -0.31 | 0.01831 | -0.021 | -16.956
-3.5 | -0.25 | 0.01798 | -0.023 | -13.931
-3 | -0.185 | 0.01539 | -0.023 | -12.029
-2.5 | -0.126 | 0.01526 | -0.025 | -8.239
-2 | -0.066 | 0.01516 | -0.026 | -4.365
-1.5 | -0.006 | 0.0151 | -0.027 | -0.422
-1 | 0.054 | 0.01503 | -0.029 | 3.569
-0.5 | 0.114 | 0.01502 | -0.03 | 7.574
0 | 0.173 | 0.01519 | -0.031 | 11.418
0.5 | 0.233 | 0.01529 | -0.033 | 15.25
1 | 0.293 | 0.01541 | -0.034 | 19.003
1.5 | 0.353 | 0.01555 | -0.035 | 22.688
2 | 0.412 | 0.01572 | -0.037 | 26.237
2.5 | 0.47 | 0.01591 | -0.038 | 29.551
3 | 0.529 | 0.01619 | -0.039 | 32.679
3.5 | 0.587 | 0.01644 | -0.041 | 35.713
4 | 0.645 | 0.01673 | -0.042 | 38.569
4.5 | 0.703 | 0.01711 | -0.043 | 41.075
5 | 0.759 | 0.01749 | -0.044 | 43.418
5.5 | 0.831 | 0.02256 | -0.047 | 36.855
6 | 0.886 | 0.02341 | -0.048 | 37.841
6.5 | 0.939 | 0.02428 | -0.05 | 38.677
7 | 0.99 | 0.02512 | -0.051 | 39.414
7.5 | 1.039 | 0.02588 | -0.052 | 40.143
8 | 0.904 | 0.05553 | -0.028 | 16.274
8.5 | 1.129 | 0.02834 | -0.055 | 39.837
9 | 1.168 | 0.02917 | -0.056 | 40.054
9.5 | 1.008 | 0.06744 | -0.03 | 14.95
10 | 1.036 | 0.0727 | -0.029 | 14.244
10.5 | 1.061 | 0.0768 | -0.029 | 13.821
11 | 1.084 | 0.08333 | -0.029 | 13.007
11.5 | 1.103 | 0.0885 | -0.029 | 12.463
12 | 1.119 | 0.09488 | -0.028 | 11.791
12.5 | 1.13 | 0.10033 | -0.025 | 11.264
13 | 1.14 | 0.10765 | -0.026 | 10.588
13.5 | 1.146 | 0.11476 | -0.026 | 9.986
14 | 1.149 | 0.1233 | -0.026 | 9.319

## 12. Re 100k Mach 0.10 (2)
BIGFOIL.COM POLAR EXPORT
NACA67-217 a=0.6
NACA67-217 a=0.6 |  |  |  | Cl Max: | 1.1573 | at alpha= | 11.5 | deg
XFOIL ncrit=9 |  |  |  | L/D Max: | 28.1299 | at alpha= | 7.5 | deg
Re: | 100000 |  |  | Cd Min: | 0.16646 | at alpha= | 16.5 | deg
Mach: | 0.1 |  |  | Cl=0 at alpha= | 1.2024 | deg
|  |  |  | @ Cl=0.1, Cd= | 0.051019
|  |  |  | @ Cl=0.4, Cd= | 0.052319
|  |  |  | @ Cl=0.6, Cd= | 0.16646
alpha (deg) | Cl | Cd | Cm | Cl/Cd
-13 | -0.5219 | 0.15097 | -0.0311 | -3.457
-12.5 | -0.5628 | 0.1445 | -0.0343 | -3.8948
-12 | -0.5493 | 0.13779 | -0.0312 | -3.9865
-11.5 | -0.5717 | 0.13129 | -0.0316 | -4.3545
-11 | -0.5806 | 0.12384 | -0.0303 | -4.6883
-10.5 | -0.6792 | 0.11212 | -0.036 | -6.0578
-10 | -0.6256 | 0.10869 | -0.0287 | -5.7558
-9.5 | -0.7435 | 0.09733 | -0.0285 | -7.639
-8 | -1.0158 | 0.05953 | 0.0168 | -17.0637
-7.5 | -1.0025 | 0.0524 | 0.0224 | -19.1317
-7 | -0.9876 | 0.04773 | 0.029 | -20.6914
-6.5 | -0.9613 | 0.04334 | 0.0339 | -22.1804
-6 | -0.923 | 0.03911 | 0.0361 | -23.6001
-5.5 | -0.8833 | 0.03677 | 0.0386 | -24.0223
-5 | -0.8365 | 0.03432 | 0.0399 | -24.3735
-4.5 | -0.7929 | 0.03285 | 0.0416 | -24.137
-4 | -0.7509 | 0.03136 | 0.0434 | -23.9445
-3.5 | -0.7186 | 0.02994 | 0.047 | -24.0013
-3 | -0.6656 | 0.02944 | 0.0515 | -22.6087
-2.5 | -0.4472 | 0.04158 | 0.0302 | -10.7552
-2 | -0.1385 | 0.04783 | -0.0191 | -2.8957
-1.5 | -0.1189 | 0.04763 | -0.0154 | -2.4963
-1 | -0.0985 | 0.04761 | -0.0118 | -2.0689
-0.5 | -0.0775 | 0.04774 | -0.0081 | -1.6234
0 | -0.0562 | 0.04801 | -0.0046 | -1.1706
0.5 | -0.0349 | 0.04842 | -0.001 | -0.72078
1 | -0.0138 | 0.04896 | 0.0025 | -0.28186
1.5 | 0.0203 | 0.04953 | 0.0031 | 0.40985
3 | 0.2162 | 0.05319 | -0.013 | 4.0647
3.5 | 0.3357 | 0.0527 | -0.0242 | 6.37
4 | 0.4066 | 0.05228 | -0.0272 | 7.7774
4.5 | 0.4611 | 0.05178 | -0.0274 | 8.905
5 | 0.5514 | 0.0503 | -0.0323 | 10.9622
5.5 | 0.6195 | 0.04772 | -0.0326 | 12.982
6 | 0.7231 | 0.04171 | -0.0353 | 17.3364
7.5 | 0.8664 | 0.0308 | -0.0174 | 28.1299
8 | 0.854 | 0.03383 | -0.0073 | 25.2439
8.5 | 0.8727 | 0.03577 | -0.0018 | 24.3975
9 | 0.9136 | 0.03731 | 0.0006 | 24.4867
9.5 | 0.9745 | 0.03923 | 0 | 24.8407
10 | 1.0401 | 0.04196 | -0.0017 | 24.7879
10.5 | 1.1041 | 0.04595 | -0.0037 | 24.0283
11 | 1.114 | 0.0492 | 0.0032 | 22.6423
11.5 | 1.1573 | 0.05471 | 0.0034 | 21.1534
12 | 1.1313 | 0.05847 | 0.0149 | 19.3484
12.5 | 1.0979 | 0.06222 | 0.0266 | 17.6455
13 | 1.0573 | 0.06617 | 0.0381 | 15.9785
13.5 | 1.0097 | 0.0705 | 0.0493 | 14.322
14 | 0.9619 | 0.07534 | 0.0592 | 12.7675
14.5 | 0.9097 | 0.08072 | 0.0677 | 11.2698
15.5 | 0.6611 | 0.11553 | 0.0629 | 5.7223
16 | 0.5345 | 0.15986 | 0.0374 | 3.3436
16.5 | 0.5812 | 0.16646 | 0.0398 | 3.4915

## 13. Re 100k Mach 0.25 (1)
BIGFOIL.COM POLAR EXPORT
NACA67-217 a=0.6
NACA67-217 a=0.6 |  |  |  | Cl Max: | 1.145 | at alpha= | 8.5 | deg
JavaFoil+Calcfoil stall+Eppler ext transition |  |  |  | L/D Max: | 43.55 | at alpha= | 5 | deg
Re: | 100000 |  |  | Cd Min: | 0.01525 | at alpha= | -0.5 | deg
Mach: | 0.25 |  |  | Cl=0 at alpha= | -1.4436 | deg
|  |  |  | @ Cl=0.1, Cd= | 0.015261
|  |  |  | @ Cl=0.4, Cd= | 0.015933
|  |  |  | @ Cl=0.6, Cd= | 0.016773
alpha (deg) | Cl | Cd | Cm | Cl/Cd
-18 | -0.579 | 0.29702 | 0.005 | -1.951
-17.5 | -0.627 | 0.27032 | 0.005 | -2.318
-17 | -0.67 | 0.23635 | 0.005 | -2.836
-16.5 | -0.71 | 0.21934 | 0.004 | -3.237
-16 | -0.746 | 0.19516 | 0.004 | -3.821
-15.5 | -0.777 | 0.18547 | 0.003 | -4.189
-15 | -0.803 | 0.17093 | 0.003 | -4.698
-14.5 | -0.824 | 0.15441 | 0.002 | -5.338
-14 | -0.84 | 0.14431 | 0.002 | -5.822
-13.5 | -0.851 | 0.13309 | 0.001 | -6.393
-13 | -0.856 | 0.12103 | 0.001 | -7.069
-12.5 | -0.855 | 0.11343 | 0 | -7.538
-12 | -0.849 | 0.10532 | 0 | -8.064
-11.5 | -0.838 | 0.09743 | -0.001 | -8.601
-11 | -0.822 | 0.09165 | -0.001 | -8.967
-10.5 | -0.801 | 0.08442 | -0.002 | -9.487
-10 | -0.776 | 0.07882 | -0.003 | -9.842
-9.5 | -0.745 | 0.07238 | -0.003 | -10.288
-9 | -0.711 | 0.06777 | -0.004 | -10.485
-8.5 | -0.674 | 0.06308 | -0.005 | -10.684
-8 | -0.635 | 0.05912 | -0.005 | -10.738
-7.5 | -0.594 | 0.05521 | -0.006 | -10.752
-7 | -0.55 | 0.05177 | -0.007 | -10.633
-6.5 | -0.506 | 0.04867 | -0.008 | -10.392
-6 | -0.46 | 0.0457 | -0.009 | -10.054
-5.5 | -0.413 | 0.04285 | -0.01 | -9.636
-5 | -0.439 | 0.01963 | -0.019 | -22.378
-4.5 | -0.379 | 0.01915 | -0.021 | -19.805
-4 | -0.318 | 0.01874 | -0.022 | -16.993
-3.5 | -0.257 | 0.01834 | -0.023 | -14.011
-3 | -0.19 | 0.01565 | -0.024 | -12.148
-2.5 | -0.129 | 0.01551 | -0.025 | -8.325
-2 | -0.068 | 0.0154 | -0.027 | -4.413
-1.5 | -0.007 | 0.01533 | -0.028 | -0.427
-1 | 0.055 | 0.01529 | -0.029 | 3.603
-0.5 | 0.117 | 0.01525 | -0.031 | 7.66
0 | 0.178 | 0.01544 | -0.032 | 11.531
0.5 | 0.24 | 0.01554 | -0.034 | 15.411
1 | 0.301 | 0.01567 | -0.035 | 19.206
1.5 | 0.362 | 0.01581 | -0.036 | 22.911
2 | 0.424 | 0.01601 | -0.038 | 26.473
2.5 | 0.483 | 0.01619 | -0.039 | 29.837
3 | 0.543 | 0.01645 | -0.04 | 33.019
3.5 | 0.603 | 0.01679 | -0.042 | 35.913
4 | 0.662 | 0.01709 | -0.043 | 38.751
4.5 | 0.721 | 0.01748 | -0.044 | 41.252
5 | 0.779 | 0.01789 | -0.046 | 43.55
5.5 | 0.852 | 0.02331 | -0.048 | 36.556
6 | 0.907 | 0.02422 | -0.049 | 37.465
6.5 | 0.961 | 0.02512 | -0.051 | 38.244
7 | 1.012 | 0.02598 | -0.052 | 38.932
7.5 | 0.882 | 0.05338 | -0.028 | 16.526
8 | 0.919 | 0.05722 | -0.028 | 16.065
8.5 | 1.145 | 0.02955 | -0.056 | 38.741
9 | 0.988 | 0.06486 | -0.03 | 15.228
9.5 | 1.014 | 0.07036 | -0.029 | 14.409
10 | 1.036 | 0.07582 | -0.028 | 13.667
10.5 | 1.055 | 0.08046 | -0.028 | 13.117
11 | 1.068 | 0.0873 | -0.026 | 12.239
11.5 | 1.077 | 0.09376 | -0.025 | 11.488
12 | 1.081 | 0.10265 | -0.025 | 10.535
12.5 | 1.08 | 0.10959 | -0.025 | 9.857
13 | 1.073 | 0.11629 | -0.025 | 9.229
13.5 | 1.061 | 0.12534 | -0.025 | 8.462

## 14. Re 100k Mach 0.25 (2)
BIGFOIL.COM POLAR EXPORT
NACA67-217 a=0.6
NACA67-217 a=0.6 |  |  |  | Cl Max: | 1.0867 | at alpha= | 10.5 | deg
XFOIL ncrit=9 |  |  |  | L/D Max: | 28.7562 | at alpha= | 7 | deg
Re: | 100000 |  |  | Cd Min: | 0.156 | at alpha= | 15.5 | deg
Mach: | 0.25 |  |  | Cl=0 at alpha= | 1.1322 | deg
|  |  |  | @ Cl=0.1, Cd= | 0.05172
|  |  |  | @ Cl=0.4, Cd= | 0.053007
|  |  |  | @ Cl=0.6, Cd= | 0.156
alpha (deg) | Cl | Cd | Cm | Cl/Cd
-12.5 | -0.5748 | 0.14973 | -0.0362 | -3.8389
-12 | -0.5297 | 0.14329 | -0.0299 | -3.6967
-11.5 | -0.6046 | 0.13554 | -0.0359 | -4.4607
-11 | -0.5531 | 0.13008 | -0.0288 | -4.252
-10.5 | -0.6146 | 0.12047 | -0.0323 | -5.1017
-10 | -0.5883 | 0.11623 | -0.0271 | -5.0615
-9.5 | -0.6183 | 0.10806 | -0.0263 | -5.7218
-8 | -0.9614 | 0.06513 | 0.0009 | -14.7612
-7.5 | -0.9974 | 0.05803 | 0.0149 | -17.1877
-7 | -0.9943 | 0.05266 | 0.0231 | -18.8815
-6.5 | -0.9781 | 0.04753 | 0.0297 | -20.5786
-6 | -0.9471 | 0.04226 | 0.0336 | -22.4113
-5.5 | -0.9102 | 0.03935 | 0.0368 | -23.1309
-5 | -0.8673 | 0.03673 | 0.0397 | -23.6129
-4.5 | -0.8186 | 0.0344 | 0.0407 | -23.7965
-4 | -0.77 | 0.03266 | 0.0421 | -23.5762
-3.5 | -0.7308 | 0.03131 | 0.0449 | -23.3408
-3 | -0.7017 | 0.02997 | 0.0496 | -23.4134
-2.5 | -0.6837 | 0.03038 | 0.0627 | -22.5049
-2 | -0.1418 | 0.04901 | -0.0198 | -2.8933
-1.5 | -0.122 | 0.04877 | -0.016 | -2.5015
-1 | -0.1012 | 0.04873 | -0.0122 | -2.0767
-0.5 | -0.0798 | 0.04884 | -0.0085 | -1.6339
0 | -0.058 | 0.04912 | -0.0048 | -1.1808
0.5 | -0.0362 | 0.04954 | -0.0012 | -0.73072
1 | -0.0146 | 0.0501 | 0.0023 | -0.29142
1.5 | 0.0406 | 0.05072 | -0.0013 | 0.80047
2 | 0.1125 | 0.05193 | -0.0081 | 2.1664
2.5 | 0.1721 | 0.05313 | -0.0119 | 3.2392
3.5 | 0.3612 | 0.05324 | -0.0269 | 6.7844
4 | 0.4195 | 0.05289 | -0.0276 | 7.9316
4.5 | 0.4785 | 0.05238 | -0.0281 | 9.1352
5 | 0.5668 | 0.05056 | -0.0319 | 11.2104
5.5 | 0.642 | 0.04751 | -0.0324 | 13.5129
6 | 0.7175 | 0.04227 | -0.0303 | 16.9742
6.5 | 0.7846 | 0.03718 | -0.0266 | 21.1027
7 | 0.8716 | 0.03031 | -0.0221 | 28.7562
7.5 | 0.8434 | 0.0337 | -0.009 | 25.0267
8 | 0.8496 | 0.03607 | -0.0015 | 23.5542
8.5 | 0.883 | 0.03771 | 0.0026 | 23.4155
9 | 0.954 | 0.03973 | 0.0012 | 24.0121
9.5 | 1.024 | 0.04255 | -0.0003 | 24.0658
10 | 1.0558 | 0.04536 | 0.0037 | 23.276
10.5 | 1.0867 | 0.0498 | 0.0073 | 21.8213
11 | 1.0744 | 0.05355 | 0.017 | 20.0635
11.5 | 1.056 | 0.05716 | 0.0266 | 18.4745
12 | 1.0474 | 0.06135 | 0.0341 | 17.0725
12.5 | 1.0087 | 0.06588 | 0.0444 | 15.3112
13 | 0.9391 | 0.07084 | 0.0562 | 13.2566
13.5 | 0.8632 | 0.0773 | 0.0655 | 11.1669
14 | 0.78 | 0.08597 | 0.0713 | 9.0729
14.5 | 0.6998 | 0.09837 | 0.0709 | 7.114
15 | 0.652 | 0.11239 | 0.0663 | 5.8012
15.5 | 0.537 | 0.156 | 0.0419 | 3.4423

## 15. Re 100k Mach 0.50 (1)
BIGFOIL.COM POLAR EXPORT
NACA67-217 a=0.6
NACA67-217 a=0.6 |  |  |  | Cl Max: | 1.192 | at alpha= | 20 | deg
JavaFoil+Calcfoil stall+Eppler ext transition |  |  |  | L/D Max: | 41.575 | at alpha= | 4.5 | deg
Re: | 100000 |  |  | Cd Min: | 0.01635 | at alpha= | -1 | deg
Mach: | 0.5 |  |  | Cl=0 at alpha= | -1.4493 | deg
|  |  |  | @ Cl=0.1, Cd= | 0.016372
|  |  |  | @ Cl=0.4, Cd= | 0.017033
|  |  |  | @ Cl=0.6, Cd= | 0.017891
alpha (deg) | Cl | Cd | Cm | Cl/Cd
-20 | -1.037 | 0.3661 | 0.012 | -2.832
-19.5 | -1.009 | 0.34944 | 0.011 | -2.887
-19 | -0.982 | 0.34498 | 0.01 | -2.846
-18.5 | -0.955 | 0.33859 | 0.01 | -2.82
-18 | -0.928 | 0.33922 | 0.009 | -2.734
-17.5 | -0.9 | 0.33503 | 0.008 | -2.688
-17 | -0.871 | 0.30146 | 0.007 | -2.889
-16.5 | -0.843 | 0.30121 | 0.006 | -2.8
-16 | -0.816 | 0.28551 | 0.006 | -2.858
-15.5 | -0.789 | 0.28205 | 0.005 | -2.796
-15 | -0.761 | 0.26546 | 0.004 | -2.867
-14.5 | -0.732 | 0.25739 | 0.003 | -2.843
-14 | -0.704 | 0.2637 | 0.002 | -2.67
-13.5 | -0.676 | 0.25425 | 0.002 | -2.661
-13 | -0.649 | 0.25036 | 0.001 | -2.592
-12.5 | -0.621 | 0.23184 | 0 | -2.68
-12 | -0.592 | 0.21639 | 0 | -2.737
-11.5 | -0.564 | 0.21705 | -0.001 | -2.6
-11 | -0.537 | 0.19622 | -0.002 | -2.735
-10.5 | -0.509 | 0.19111 | -0.002 | -2.663
-10 | -0.48 | 0.1612 | -0.003 | -2.979
-9.5 | -0.452 | 0.15668 | -0.003 | -2.887
-9 | -0.424 | 0.15548 | -0.004 | -2.73
-8.5 | -0.599 | 0.08902 | -0.004 | -6.726
-8 | -0.623 | 0.07318 | -0.005 | -8.51
-7.5 | -0.61 | 0.06439 | -0.006 | -9.473
-7 | -0.582 | 0.05798 | -0.007 | -10.031
-6.5 | -0.544 | 0.05339 | -0.008 | -10.184
-6 | -0.5 | 0.04918 | -0.009 | -10.167
-5.5 | -0.452 | 0.04622 | -0.01 | -9.778
-5 | -0.401 | 0.04306 | -0.011 | -9.318
-4.5 | -0.419 | 0.02109 | -0.023 | -19.893
-4 | -0.353 | 0.02049 | -0.025 | -17.235
-3.5 | -0.286 | 0.02001 | -0.026 | -14.267
-3 | -0.217 | 0.01952 | -0.028 | -11.105
-2.5 | -0.144 | 0.01664 | -0.028 | -8.655
-2 | -0.076 | 0.0165 | -0.03 | -4.592
-1.5 | -0.007 | 0.01643 | -0.031 | -0.445
-1 | 0.062 | 0.01635 | -0.033 | 3.763
-0.5 | 0.13 | 0.01639 | -0.034 | 7.959
0 | 0.199 | 0.01656 | -0.036 | 12.013
0.5 | 0.268 | 0.01668 | -0.037 | 16.046
1 | 0.336 | 0.01682 | -0.039 | 19.989
1.5 | 0.405 | 0.01705 | -0.04 | 23.741
2 | 0.473 | 0.01729 | -0.042 | 27.368
2.5 | 0.539 | 0.0176 | -0.043 | 30.614
3 | 0.606 | 0.01792 | -0.045 | 33.798
3.5 | 0.671 | 0.01836 | -0.046 | 36.579
4 | 0.737 | 0.01881 | -0.048 | 39.163
4.5 | 0.801 | 0.01927 | -0.049 | 41.575
5 | 0.879 | 0.02579 | -0.052 | 34.067
5.5 | 0.939 | 0.02686 | -0.053 | 34.965
6 | 0.994 | 0.02808 | -0.055 | 35.397
6.5 | 0.869 | 0.05076 | -0.029 | 17.13
7 | 0.902 | 0.05535 | -0.028 | 16.298
7.5 | 0.928 | 0.05909 | -0.032 | 15.712
8 | 0.928 | 0.06614 | -0.029 | 14.024
8.5 | 0.888 | 0.07431 | -0.023 | 11.957
9 | 0.584 | 0.1244 | -0.023 | 4.697
9.5 | 0.612 | 0.14626 | -0.023 | 4.183
10 | 0.64 | 0.1743 | -0.027 | 3.672
10.5 | 0.668 | 0.18293 | -0.028 | 3.649
11 | 0.696 | 0.20994 | -0.032 | 3.316
11.5 | 0.723 | 0.21306 | -0.033 | 3.395
12 | 0.751 | 0.20655 | -0.033 | 3.635
12.5 | 0.779 | 0.22168 | -0.035 | 3.512
13 | 0.807 | 0.24218 | -0.038 | 3.333
13.5 | 0.834 | 0.24658 | -0.039 | 3.384
14 | 0.861 | 0.2467 | -0.04 | 3.492
14.5 | 0.889 | 0.25882 | -0.041 | 3.435
15 | 0.918 | 0.27766 | -0.044 | 3.306
15.5 | 0.945 | 0.28877 | -0.045 | 3.272
16 | 0.972 | 0.28558 | -0.046 | 3.403
16.5 | 0.999 | 0.29846 | -0.047 | 3.347
17 | 1.028 | 0.32978 | -0.05 | 3.118
17.5 | 1.055 | 0.3274 | -0.051 | 3.223
18 | 1.082 | 0.33796 | -0.052 | 3.201
18.5 | 1.109 | 0.33394 | -0.053 | 3.321
19 | 1.139 | 0.37103 | -0.056 | 3.069
19.5 | 1.165 | 0.36934 | -0.057 | 3.155
20 | 1.192 | 0.39291 | -0.058 | 3.033

## 16. Re 100k Mach 0.50 (2)
BIGFOIL.COM POLAR EXPORT
NACA67-217 a=0.6
NACA67-217 a=0.6 |  |  |  | Cl Max: | 0.969 | at alpha= | 9 | deg
XFOIL ncrit=9 |  |  |  | L/D Max: | 22.2294 | at alpha= | 6.5 | deg
Re: | 100000 |  |  | Cd Min: | 0.14212 | at alpha= | -10.5 | deg
Mach: | 0.5 |  |  | Cl=0 at alpha= | 0.77497 | deg
|  |  |  | @ Cl=0.1, Cd= | 0.056001
|  |  |  | @ Cl=0.4, Cd= | 0.056446
|  |  |  | @ Cl=0.6, Cd= | 0.14196
alpha (deg) | Cl | Cd | Cm | Cl/Cd
-10.5 | -0.5162 | 0.14212 | -0.0267 | -3.6321
-10 | -0.5432 | 0.13501 | -0.0275 | -4.0234
-9.5 | -0.5801 | 0.11536 | -0.0378 | -5.0286
-9 | -0.6436 | 0.09826 | -0.0466 | -6.55
-8.5 | -0.6748 | 0.08939 | -0.045 | -7.5489
-8 | -0.7251 | 0.08094 | -0.041 | -8.9585
-7.5 | -0.7831 | 0.07379 | -0.033 | -10.6125
-7 | -0.8426 | 0.06824 | -0.021 | -12.3476
-6.5 | -0.8965 | 0.06338 | -0.0067 | -14.1448
-6 | -0.9304 | 0.05802 | 0.0059 | -16.0358
-5.5 | -0.9466 | 0.05284 | 0.0174 | -17.9145
-5 | -0.9439 | 0.04781 | 0.0272 | -19.7427
-4.5 | -0.9196 | 0.04346 | 0.0346 | -21.1597
-4 | -0.8744 | 0.03982 | 0.0383 | -21.9588
-3.5 | -0.8115 | 0.0371 | 0.0398 | -21.8733
-3 | -0.7475 | 0.03536 | 0.0406 | -21.1397
-2.5 | -0.6974 | 0.03414 | 0.0437 | -20.4277
-2 | -0.6394 | 0.03602 | 0.0523 | -17.7512
-1.5 | -0.135 | 0.0539 | -0.0185 | -2.5046
-1 | -0.1129 | 0.05372 | -0.0143 | -2.1016
-0.5 | -0.0898 | 0.05377 | -0.0102 | -1.6701
0 | -0.0662 | 0.05403 | -0.0061 | -1.2252
0.5 | -0.0424 | 0.0545 | -0.0021 | -0.77798
1 | 0.0347 | 0.05509 | -0.0094 | 0.62988
1.5 | 0.1114 | 0.05616 | -0.0158 | 1.9836
2 | 0.2291 | 0.0562 | -0.0272 | 4.0765
2.5 | 0.2984 | 0.05629 | -0.0294 | 5.3011
3 | 0.3566 | 0.05647 | -0.0297 | 6.3149
3.5 | 0.4285 | 0.05643 | -0.0316 | 7.5935
4 | 0.4789 | 0.05599 | -0.0296 | 8.5533
4.5 | 0.5423 | 0.05489 | -0.0287 | 9.8798
5 | 0.6309 | 0.05175 | -0.0291 | 12.1913
5.5 | 0.715 | 0.04626 | -0.0254 | 15.4561
6.5 | 0.8276 | 0.03723 | -0.0063 | 22.2294
7 | 0.812 | 0.04053 | 0.005 | 20.0345
7.5 | 0.8401 | 0.04244 | 0.0116 | 19.795
8 | 0.8981 | 0.04423 | 0.015 | 20.3052
8.5 | 0.9536 | 0.04728 | 0.0182 | 20.1692
9 | 0.969 | 0.05156 | 0.025 | 18.7936
9.5 | 0.9636 | 0.05621 | 0.0332 | 17.1429
10 | 0.9408 | 0.0616 | 0.0416 | 15.2727
10.5 | 0.8932 | 0.06784 | 0.0502 | 13.1663
11 | 0.8403 | 0.07531 | 0.0565 | 11.1579
11.5 | 0.7833 | 0.08433 | 0.0599 | 9.2885
12 | 0.7224 | 0.09563 | 0.0594 | 7.5541
12.5 | 0.6697 | 0.1085 | 0.0561 | 6.1724
13 | 0.6309 | 0.12145 | 0.0522 | 5.1947
13.5 | 0.6036 | 0.13284 | 0.0496 | 4.5438
14 | 0.5856 | 0.14196 | 0.0489 | 4.1251

## 17. Re 250k Mach 0.00 (1)
BIGFOIL.COM POLAR EXPORT
NACA67-217 a=0.6
NACA67-217 a=0.6 |  |  |  | Cl Max: | 1.302 | at alpha= | 11 | deg
JavaFoil+Calcfoil stall+Eppler ext transition |  |  |  | L/D Max: | 64.526 | at alpha= | 5 | deg
Re: | 250000 |  |  | Cd Min: | 0.00994 | at alpha= | -0.5 | deg
Mach: | 0 |  |  | Cl=0 at alpha= | -1.45 | deg
|  |  |  | @ Cl=0.1, Cd= | 0.0099423
|  |  |  | @ Cl=0.4, Cd= | 0.010494
|  |  |  | @ Cl=0.6, Cd= | 0.01108
alpha (deg) | Cl | Cd | Cm | Cl/Cd
-20 | -0.875 | 0.21248 | 0.008 | -4.117
-19.5 | -0.89 | 0.20342 | 0.007 | -4.378
-19 | -0.905 | 0.19285 | 0.007 | -4.692
-18.5 | -0.918 | 0.18618 | 0.006 | -4.93
-18 | -0.929 | 0.17259 | 0.006 | -5.383
-17.5 | -0.939 | 0.16355 | 0.005 | -5.741
-17 | -0.947 | 0.15377 | 0.005 | -6.156
-16.5 | -0.952 | 0.14754 | 0.004 | -6.453
-16 | -0.956 | 0.1389 | 0.004 | -6.88
-15.5 | -0.956 | 0.13119 | 0.003 | -7.291
-15 | -0.955 | 0.12363 | 0.003 | -7.723
-14.5 | -0.95 | 0.11614 | 0.002 | -8.18
-14 | -0.943 | 0.10954 | 0.002 | -8.608
-13.5 | -0.932 | 0.10235 | 0.001 | -9.11
-13 | -0.919 | 0.09706 | 0.001 | -9.466
-12.5 | -0.902 | 0.09141 | 0 | -9.872
-12 | -0.883 | 0.08591 | 0 | -10.276
-11.5 | -0.86 | 0.0809 | -0.001 | -10.635
-11 | -0.834 | 0.07634 | -0.002 | -10.929
-10.5 | -0.807 | 0.07113 | -0.002 | -11.339
-10 | -0.776 | 0.06665 | -0.003 | -11.637
-9.5 | -0.742 | 0.06195 | -0.004 | -11.97
-9 | -0.704 | 0.05864 | -0.004 | -12.006
-8.5 | -0.667 | 0.05407 | -0.005 | -12.342
-8 | -0.755 | 0.01832 | -0.011 | -41.212
-7.5 | -0.704 | 0.01767 | -0.012 | -39.838
-7 | -0.652 | 0.0171 | -0.014 | -38.094
-6.5 | -0.597 | 0.01651 | -0.015 | -36.178
-6 | -0.542 | 0.01599 | -0.016 | -33.9
-5.5 | -0.485 | 0.01548 | -0.018 | -31.346
-5 | -0.428 | 0.01499 | -0.019 | -28.516
-4.5 | -0.369 | 0.01456 | -0.02 | -25.347
-4 | -0.31 | 0.01418 | -0.022 | -21.842
-3.5 | -0.25 | 0.01386 | -0.023 | -18.024
-3 | -0.185 | 0.01026 | -0.024 | -18.007
-2.5 | -0.126 | 0.01016 | -0.025 | -12.357
-2 | -0.066 | 0.01006 | -0.026 | -6.573
-1.5 | -0.006 | 0.01 | -0.028 | -0.637
-1 | 0.054 | 0.00995 | -0.029 | 5.385
-0.5 | 0.114 | 0.00994 | -0.03 | 11.433
0 | 0.173 | 0.01012 | -0.032 | 17.108
0.5 | 0.233 | 0.01019 | -0.033 | 22.865
1 | 0.292 | 0.01029 | -0.034 | 28.423
1.5 | 0.352 | 0.01039 | -0.036 | 33.899
2 | 0.412 | 0.01052 | -0.037 | 39.143
2.5 | 0.47 | 0.01065 | -0.038 | 44.12
3 | 0.528 | 0.01083 | -0.04 | 48.78
3.5 | 0.587 | 0.01104 | -0.041 | 53.166
4 | 0.645 | 0.01122 | -0.042 | 57.427
4.5 | 0.702 | 0.01149 | -0.044 | 61.071
5 | 0.759 | 0.01176 | -0.045 | 64.526
5.5 | 0.83 | 0.01807 | -0.047 | 45.92
6 | 0.884 | 0.01885 | -0.049 | 46.914
6.5 | 0.937 | 0.01954 | -0.05 | 47.969
7 | 0.989 | 0.02029 | -0.052 | 48.724
7.5 | 1.038 | 0.02096 | -0.053 | 49.52
8 | 1.085 | 0.02178 | -0.054 | 49.81
8.5 | 1.129 | 0.02308 | -0.056 | 48.926
9 | 1.17 | 0.02405 | -0.057 | 48.663
9.5 | 1.209 | 0.02511 | -0.058 | 48.135
10 | 1.244 | 0.02621 | -0.059 | 47.459
10.5 | 1.275 | 0.02734 | -0.061 | 46.649
11 | 1.302 | 0.02867 | -0.062 | 45.422
11.5 | 1.121 | 0.07546 | -0.039 | 14.851
12 | 1.129 | 0.08342 | -0.035 | 13.532
12.5 | 1.142 | 0.08914 | -0.034 | 12.811
13 | 1.152 | 0.09566 | -0.033 | 12.042
13.5 | 1.16 | 0.10129 | -0.033 | 11.455
14 | 1.165 | 0.10777 | -0.033 | 10.808
14.5 | 1.166 | 0.11554 | -0.033 | 10.095
15 | 1.16 | 0.12224 | -0.032 | 9.49
15.5 | 1.15 | 0.12737 | -0.028 | 9.028
16 | 1.139 | 0.13526 | -0.029 | 8.419

## 18. Re 250k Mach 0.00 (2)
BIGFOIL.COM POLAR EXPORT
NACA67-217 a=0.6
NACA67-217 a=0.6 |  |  |  | Cl Max: | 1.0664 | at alpha= | 14.5 | deg
XFOIL ncrit=9 |  |  |  | L/D Max: | 64.4064 | at alpha= | 5 | deg
Re: | 250000 |  |  | Cd Min: | 0.1976 | at alpha= | 19.5 | deg
Mach: | 0 |  |  | Cl=0 at alpha= | -0.62946 | deg
|  |  |  | @ Cl=0.1, Cd= | 0.036649
|  |  |  | @ Cl=0.4, Cd= | 0.034357
|  |  |  | @ Cl=0.6, Cd= | 0.029103
alpha (deg) | Cl | Cd | Cm | Cl/Cd
-14 | -0.2542 | 0.10758 | -0.1248 | -2.3629
-13.5 | -0.5482 | 0.05749 | -0.1423 | -9.5356
-13 | -0.5798 | 0.05144 | -0.1376 | -11.2714
-12.5 | -0.6151 | 0.04697 | -0.1293 | -13.0956
-12 | -0.64 | 0.04278 | -0.1208 | -14.9603
-11.5 | -0.6745 | 0.04105 | -0.1077 | -16.4312
-11 | -0.7036 | 0.03957 | -0.0943 | -17.7811
-10.5 | -0.7066 | 0.03805 | -0.0853 | -18.5703
-10 | -0.8197 | 0.04058 | -0.0536 | -20.1996
-9 | -0.9787 | 0.04169 | -0.006 | -23.4757
-8.5 | -0.9544 | 0.03935 | -0.0012 | -24.2541
-8 | -0.8917 | 0.03647 | -0.0041 | -24.4502
-7.5 | -0.8672 | 0.03464 | 0.0008 | -25.0346
-7 | -0.8164 | 0.03365 | 0.0008 | -24.2615
-6 | -0.5794 | 0.02947 | -0.0242 | -19.6607
-4.5 | -0.5802 | 0.02887 | 0.0046 | -20.097
-4 | -0.5292 | 0.02782 | 0.0053 | -19.0223
-3.5 | -0.5199 | 0.02625 | 0.0133 | -19.8057
-3 | -0.544 | 0.02335 | 0.028 | -23.2976
-2.5 | -0.5189 | 0.0246 | 0.0363 | -21.0935
-2 | -0.4509 | 0.02679 | 0.0359 | -16.8309
-1.5 | -0.3463 | 0.02974 | 0.0287 | -11.6443
-0.5 | 0.0515 | 0.03664 | -0.0253 | 1.4056
0.5 | 0.1573 | 0.03666 | -0.0266 | 4.2908
1 | 0.2382 | 0.03652 | -0.0324 | 6.5225
1.5 | 0.2428 | 0.0363 | -0.0237 | 6.6887
2 | 0.3373 | 0.03577 | -0.0318 | 9.4297
2.5 | 0.3626 | 0.03534 | -0.0271 | 10.2603
4.5 | 1.0089 | 0.01836 | -0.1031 | 54.951
5 | 1.0524 | 0.01634 | -0.0985 | 64.4064
5.5 | 0.9931 | 0.01843 | -0.0764 | 53.885
6.5 | 0.6875 | 0.02152 | 0.0015 | 31.947
7 | 0.7411 | 0.0202 | 0.0037 | 36.6881
7.5 | 0.7031 | 0.02153 | 0.0193 | 32.6568
8 | 0.6644 | 0.02237 | 0.0352 | 29.7005
8.5 | 0.6666 | 0.02472 | 0.0413 | 26.966
9 | 0.679 | 0.02641 | 0.0463 | 25.71
9.5 | 0.6917 | 0.02759 | 0.0519 | 25.0707
10 | 0.7298 | 0.02922 | 0.0521 | 24.976
10.5 | 0.7676 | 0.0309 | 0.0524 | 24.8414
11 | 0.8048 | 0.03262 | 0.053 | 24.672
11.5 | 0.8427 | 0.03403 | 0.0535 | 24.7634
12 | 0.8904 | 0.03594 | 0.0524 | 24.7746
12.5 | 0.9422 | 0.03798 | 0.0508 | 24.8078
13 | 0.9789 | 0.0402 | 0.0508 | 24.3507
13.5 | 1.0335 | 0.04306 | 0.049 | 24.0014
14 | 1.058 | 0.04675 | 0.0495 | 22.631
14.5 | 1.0664 | 0.05028 | 0.0526 | 21.2092
15 | 1.0377 | 0.05182 | 0.0629 | 20.0251
15.5 | 1.0268 | 0.05472 | 0.0686 | 18.7646
16 | 1.0287 | 0.05999 | 0.0708 | 17.1479
16.5 | 0.9933 | 0.06692 | 0.0738 | 14.8431
17 | 0.9566 | 0.07572 | 0.0745 | 12.6334
17.5 | 0.9144 | 0.08656 | 0.0726 | 10.5638
18 | 0.8681 | 0.0997 | 0.0678 | 8.7071
18.5 | 0.6081 | 0.17838 | 0.0298 | 3.409
19 | 0.5986 | 0.19041 | 0.0226 | 3.1437
19.5 | 0.6061 | 0.1976 | 0.018 | 3.0673

## 19. Re 250k Mach 0.10 (1)
BIGFOIL.COM POLAR EXPORT
NACA67-217 a=0.6
NACA67-217 a=0.6 |  |  |  | Cl Max: | 1.3 | at alpha= | 11 | deg
JavaFoil+Calcfoil stall+Eppler ext transition |  |  |  | L/D Max: | 64.582 | at alpha= | 5 | deg
Re: | 250000 |  |  | Cd Min: | 0.00994 | at alpha= | -0.5 | deg
Mach: | 0.1 |  |  | Cl=0 at alpha= | -1.45 | deg
|  |  |  | @ Cl=0.1, Cd= | 0.0099517
|  |  |  | @ Cl=0.4, Cd= | 0.01051
|  |  |  | @ Cl=0.6, Cd= | 0.011111
alpha (deg) | Cl | Cd | Cm | Cl/Cd
-20 | -0.826 | 0.22324 | 0.008 | -3.701
-19.5 | -0.845 | 0.21137 | 0.007 | -3.999
-19 | -0.863 | 0.19713 | 0.007 | -4.377
-18.5 | -0.88 | 0.18444 | 0.006 | -4.769
-18 | -0.894 | 0.1788 | 0.006 | -5.003
-17.5 | -0.908 | 0.16889 | 0.005 | -5.375
-17 | -0.919 | 0.15778 | 0.005 | -5.824
-16.5 | -0.928 | 0.15333 | 0.004 | -6.051
-16 | -0.934 | 0.14308 | 0.004 | -6.529
-15.5 | -0.938 | 0.13397 | 0.003 | -7.004
-15 | -0.939 | 0.12597 | 0.003 | -7.456
-14.5 | -0.937 | 0.11834 | 0.002 | -7.921
-14 | -0.932 | 0.11086 | 0.002 | -8.41
-13.5 | -0.924 | 0.10443 | 0.001 | -8.848
-13 | -0.913 | 0.09834 | 0.001 | -9.281
-12.5 | -0.898 | 0.09254 | 0 | -9.701
-12 | -0.88 | 0.08674 | 0 | -10.141
-11.5 | -0.858 | 0.08131 | -0.001 | -10.559
-11 | -0.834 | 0.07674 | -0.001 | -10.862
-10.5 | -0.807 | 0.07163 | -0.002 | -11.26
-10 | -0.776 | 0.06697 | -0.003 | -11.59
-9.5 | -0.743 | 0.0623 | -0.004 | -11.922
-9 | -0.706 | 0.05862 | -0.004 | -12.043
-8.5 | -0.669 | 0.05439 | -0.005 | -12.296
-8 | -0.757 | 0.0184 | -0.011 | -41.162
-7.5 | -0.707 | 0.01783 | -0.012 | -39.635
-7 | -0.654 | 0.0172 | -0.014 | -38.026
-6.5 | -0.6 | 0.01662 | -0.015 | -36.099
-6 | -0.544 | 0.01606 | -0.016 | -33.877
-5.5 | -0.487 | 0.01554 | -0.018 | -31.353
-5 | -0.43 | 0.01505 | -0.019 | -28.535
-4.5 | -0.371 | 0.01461 | -0.02 | -25.366
-4 | -0.311 | 0.01422 | -0.022 | -21.883
-3.5 | -0.251 | 0.01391 | -0.023 | -18.047
-3 | -0.186 | 0.01031 | -0.024 | -18.008
-2.5 | -0.126 | 0.0102 | -0.025 | -12.372
-2 | -0.066 | 0.01009 | -0.026 | -6.583
-1.5 | -0.006 | 0.01003 | -0.028 | -0.638
-1 | 0.054 | 0.00999 | -0.029 | 5.392
-0.5 | 0.114 | 0.00994 | -0.03 | 11.491
0 | 0.174 | 0.01013 | -0.032 | 17.187
0.5 | 0.234 | 0.01022 | -0.033 | 22.907
1 | 0.294 | 0.01032 | -0.034 | 28.474
1.5 | 0.354 | 0.01041 | -0.036 | 34.004
2 | 0.414 | 0.01054 | -0.037 | 39.268
2.5 | 0.472 | 0.01069 | -0.038 | 44.163
3 | 0.531 | 0.01087 | -0.04 | 48.827
3.5 | 0.589 | 0.01107 | -0.041 | 53.236
4 | 0.648 | 0.01129 | -0.043 | 57.391
4.5 | 0.705 | 0.01153 | -0.044 | 61.177
5 | 0.762 | 0.0118 | -0.045 | 64.582
5.5 | 0.833 | 0.01818 | -0.048 | 45.848
6 | 0.888 | 0.01896 | -0.049 | 46.833
6.5 | 0.941 | 0.01967 | -0.05 | 47.861
7 | 0.993 | 0.02043 | -0.052 | 48.585
7.5 | 1.042 | 0.02111 | -0.053 | 49.345
8 | 1.088 | 0.0219 | -0.054 | 49.69
8.5 | 1.132 | 0.02328 | -0.056 | 48.635
9 | 1.173 | 0.02429 | -0.057 | 48.318
9.5 | 1.211 | 0.02539 | -0.058 | 47.695
10 | 1.245 | 0.02652 | -0.06 | 46.952
10.5 | 1.275 | 0.02765 | -0.061 | 46.12
11 | 1.3 | 0.02901 | -0.062 | 44.823
11.5 | 1.117 | 0.07663 | -0.038 | 14.576
12 | 1.126 | 0.08394 | -0.035 | 13.412
12.5 | 1.135 | 0.09021 | -0.033 | 12.587
13 | 1.144 | 0.09561 | -0.033 | 11.969
13.5 | 1.15 | 0.10277 | -0.033 | 11.19
14 | 1.152 | 0.10979 | -0.032 | 10.494
14.5 | 1.148 | 0.11488 | -0.028 | 9.995
15 | 1.14 | 0.12278 | -0.028 | 9.284
15.5 | 1.13 | 0.13065 | -0.031 | 8.646
16 | 1.113 | 0.13936 | -0.028 | 7.989

## 20. Re 250k Mach 0.10 (2)
BIGFOIL.COM POLAR EXPORT
NACA67-217 a=0.6
NACA67-217 a=0.6 |  |  |  | Cl Max: | 1.0534 | at alpha= | 14.5 | deg
XFOIL ncrit=9 |  |  |  | L/D Max: | 53.8317 | at alpha= | 4.5 | deg
Re: | 250000 |  |  | Cd Min: | 0.19847 | at alpha= | 19.5 | deg
Mach: | 0.1 |  |  | Cl=0 at alpha= | -0.65712 | deg
|  |  |  | @ Cl=0.1, Cd= | 0.036902
|  |  |  | @ Cl=0.4, Cd= | 0.034514
|  |  |  | @ Cl=0.6, Cd= | 0.029253
alpha (deg) | Cl | Cd | Cm | Cl/Cd
-14.5 | -0.256 | 0.11623 | -0.1208 | -2.2025
-14 | -0.2497 | 0.10878 | -0.1249 | -2.2955
-13.5 | -0.5264 | 0.059 | -0.1446 | -8.922
-13 | -0.5583 | 0.05264 | -0.1407 | -10.606
-12.5 | -0.5952 | 0.04803 | -0.133 | -12.3923
-12 | -0.6232 | 0.04371 | -0.1246 | -14.2576
-11.5 | -0.6566 | 0.04154 | -0.1123 | -15.8065
-11 | -0.6901 | 0.04015 | -0.0983 | -17.188
-10.5 | -0.6965 | 0.03849 | -0.0888 | -18.0956
-10 | -0.8103 | 0.04126 | -0.057 | -19.6389
-9.5 | -0.8148 | 0.03942 | -0.047 | -20.6697
-9 | -0.7848 | 0.03645 | -0.0437 | -21.5309
-8.5 | -0.7247 | 0.03438 | -0.0458 | -21.0791
-8 | -0.6764 | 0.03311 | -0.0453 | -20.4289
-7.5 | -0.7186 | 0.03329 | -0.0273 | -21.5861
-7 | -0.6535 | 0.03131 | -0.0304 | -20.8719
-6.5 | -0.6287 | 0.03078 | -0.0254 | -20.4256
-6 | -0.5678 | 0.02955 | -0.0274 | -19.2149
-5.5 | -0.5109 | 0.02884 | -0.0286 | -17.715
-5 | -0.5658 | 0.02886 | -0.0081 | -19.605
-4.5 | -0.5523 | 0.02835 | -0.0008 | -19.4815
-4 | -0.5053 | 0.02775 | 0.0002 | -18.209
-3.5 | -0.5172 | 0.02651 | 0.0122 | -19.5096
-3 | -0.5376 | 0.02357 | 0.0262 | -22.8087
-2.5 | -0.5189 | 0.02469 | 0.0358 | -21.0166
-2 | -0.447 | 0.02697 | 0.0349 | -16.574
-0.5 | 0.0523 | 0.03676 | -0.0255 | 1.4227
0 | 0.0597 | 0.037 | -0.0173 | 1.6135
0.5 | 0.1585 | 0.03676 | -0.0267 | 4.3118
1 | 0.2468 | 0.0366 | -0.0339 | 6.7432
1.5 | 0.2426 | 0.03641 | -0.0234 | 6.663
2.5 | 0.3671 | 0.03541 | -0.0277 | 10.3671
3.5 | 0.4218 | 0.03392 | -0.0177 | 12.4351
4.5 | 1.0045 | 0.01866 | -0.1015 | 53.8317
5 | 0.6351 | 0.026 | -0.0214 | 24.4269
6.5 | 0.7005 | 0.02107 | 0.0006 | 33.2463
7 | 0.7352 | 0.02046 | 0.0057 | 35.9335
7.5 | 0.6979 | 0.0218 | 0.0211 | 32.0138
8 | 0.6602 | 0.02267 | 0.0368 | 29.1222
8.5 | 0.6631 | 0.02503 | 0.0428 | 26.4922
9 | 0.6769 | 0.02671 | 0.0477 | 25.3426
9.5 | 0.6891 | 0.0279 | 0.0534 | 24.6989
10 | 0.7275 | 0.02955 | 0.0536 | 24.6193
10.5 | 0.7662 | 0.03123 | 0.0538 | 24.5341
11 | 0.8044 | 0.03296 | 0.0544 | 24.4053
11.5 | 0.8415 | 0.03442 | 0.0551 | 24.448
12 | 0.8897 | 0.03638 | 0.0541 | 24.4557
12.5 | 0.9397 | 0.03851 | 0.0527 | 24.4015
13 | 0.9777 | 0.04088 | 0.0526 | 23.9163
13.5 | 1.0277 | 0.04397 | 0.0513 | 23.3728
14 | 1.0495 | 0.04809 | 0.0521 | 21.8237
14.5 | 1.0534 | 0.05201 | 0.0554 | 20.2538
15 | 1.0208 | 0.0538 | 0.0657 | 18.974
15.5 | 1.006 | 0.05715 | 0.0714 | 17.6028
16 | 1.0045 | 0.06222 | 0.0734 | 16.1443
16.5 | 0.9676 | 0.07022 | 0.0755 | 13.7795
17 | 0.9289 | 0.07972 | 0.0752 | 11.652
18 | 0.5828 | 0.17548 | 0.0306 | 3.3212
18.5 | 0.6066 | 0.1795 | 0.0297 | 3.3794
19 | 0.5994 | 0.19108 | 0.0228 | 3.1369
19.5 | 0.6058 | 0.19847 | 0.018 | 3.0524

## 21. Re 250k Mach 0.25 (1)
BIGFOIL.COM POLAR EXPORT
NACA67-217 a=0.6
NACA67-217 a=0.6 |  |  |  | Cl Max: | 1.26 | at alpha= | 10.5 | deg
JavaFoil+Calcfoil stall+Eppler ext transition |  |  |  | L/D Max: | 64.738 | at alpha= | 5 | deg
Re: | 250000 |  |  | Cd Min: | 0.01012 | at alpha= | -0.5 | deg
Mach: | 0.25 |  |  | Cl=0 at alpha= | -1.4436 | deg
|  |  |  | @ Cl=0.1, Cd= | 0.010131
|  |  |  | @ Cl=0.4, Cd= | 0.010661
|  |  |  | @ Cl=0.6, Cd= | 0.011271
alpha (deg) | Cl | Cd | Cm | Cl/Cd
-18 | -0.58 | 0.23202 | 0.006 | -2.498
-17.5 | -0.627 | 0.20664 | 0.005 | -3.033
-17 | -0.671 | 0.19058 | 0.005 | -3.518
-16.5 | -0.71 | 0.17524 | 0.004 | -4.054
-16 | -0.746 | 0.16307 | 0.004 | -4.575
-15.5 | -0.777 | 0.15207 | 0.003 | -5.111
-15 | -0.803 | 0.1431 | 0.003 | -5.614
-14.5 | -0.824 | 0.13128 | 0.002 | -6.28
-14 | -0.84 | 0.12079 | 0.002 | -6.957
-13.5 | -0.851 | 0.11257 | 0.001 | -7.56
-13 | -0.856 | 0.10485 | 0.001 | -8.165
-12.5 | -0.855 | 0.09842 | 0 | -8.692
-12 | -0.85 | 0.09181 | 0 | -9.256
-11.5 | -0.839 | 0.08491 | -0.001 | -9.877
-11 | -0.822 | 0.07975 | -0.001 | -10.313
-10.5 | -0.802 | 0.07424 | -0.002 | -10.8
-10 | -0.777 | 0.06944 | -0.003 | -11.195
-9.5 | -0.746 | 0.06506 | -0.004 | -11.472
-9 | -0.713 | 0.06046 | -0.004 | -11.794
-8.5 | -0.677 | 0.05605 | -0.005 | -12.07
-8 | -0.641 | 0.05122 | -0.007 | -12.514
-7.5 | -0.72 | 0.01829 | -0.013 | -39.342
-7 | -0.667 | 0.01774 | -0.014 | -37.619
-6.5 | -0.613 | 0.01712 | -0.015 | -35.799
-6 | -0.557 | 0.01652 | -0.017 | -33.703
-5.5 | -0.499 | 0.01594 | -0.018 | -31.309
-5 | -0.44 | 0.01541 | -0.02 | -28.574
-4.5 | -0.38 | 0.01494 | -0.021 | -25.439
-4 | -0.319 | 0.01455 | -0.022 | -21.935
-3.5 | -0.258 | 0.01418 | -0.024 | -18.163
-3 | -0.191 | 0.01047 | -0.024 | -18.203
-2.5 | -0.13 | 0.01036 | -0.026 | -12.505
-2 | -0.068 | 0.01026 | -0.027 | -6.645
-1.5 | -0.007 | 0.01019 | -0.028 | -0.645
-1 | 0.055 | 0.01016 | -0.03 | 5.445
-0.5 | 0.117 | 0.01012 | -0.031 | 11.591
0 | 0.179 | 0.01031 | -0.032 | 17.333
0.5 | 0.24 | 0.01038 | -0.034 | 23.153
1 | 0.302 | 0.01048 | -0.035 | 28.801
1.5 | 0.364 | 0.01059 | -0.037 | 34.326
2 | 0.425 | 0.01071 | -0.038 | 39.711
2.5 | 0.485 | 0.01087 | -0.039 | 44.605
3 | 0.545 | 0.01106 | -0.041 | 49.292
3.5 | 0.605 | 0.01129 | -0.042 | 53.596
4 | 0.665 | 0.01151 | -0.044 | 57.755
4.5 | 0.724 | 0.01179 | -0.045 | 61.384
5 | 0.782 | 0.01208 | -0.046 | 64.738
5.5 | 0.854 | 0.01887 | -0.049 | 45.273
6 | 0.91 | 0.01963 | -0.05 | 46.339
6.5 | 0.963 | 0.02039 | -0.052 | 47.212
7 | 1.014 | 0.02118 | -0.053 | 47.87
7.5 | 1.062 | 0.02208 | -0.054 | 48.108
8 | 1.107 | 0.02303 | -0.056 | 48.081
8.5 | 1.149 | 0.02446 | -0.057 | 46.973
9 | 1.186 | 0.02558 | -0.058 | 46.352
9.5 | 1.218 | 0.02686 | -0.06 | 45.364
10 | 1.245 | 0.02802 | -0.061 | 44.419
10.5 | 1.26 | 0.02978 | -0.062 | 42.329
11 | 1.075 | 0.07725 | -0.034 | 13.914
11.5 | 1.082 | 0.08348 | -0.033 | 12.967
12 | 1.085 | 0.08985 | -0.032 | 12.08
12.5 | 1.08 | 0.09481 | -0.026 | 11.396
13 | 1.074 | 0.10204 | -0.027 | 10.522
13.5 | 1.061 | 0.1101 | -0.027 | 9.636
14 | 1.043 | 0.11692 | -0.027 | 8.917
14.5 | 1.018 | 0.12729 | -0.027 | 7.996
15 | 0.981 | 0.1371 | -0.028 | 7.156
15.5 | 0.938 | 0.14751 | -0.028 | 6.362

## 22. Re 250k Mach 0.25 (2)
BIGFOIL.COM POLAR EXPORT
NACA67-217 a=0.6
NACA67-217 a=0.6 |  |  |  | Cl Max: | 0.9835 | at alpha= | 13.5 | deg
XFOIL ncrit=9 |  |  |  | L/D Max: | 35.6869 | at alpha= | 6.5 | deg
Re: | 250000 |  |  | Cd Min: | 0.1853 | at alpha= | 18.5 | deg
Mach: | 0.25 |  |  | Cl=0 at alpha= | -0.58721 | deg
|  |  |  | @ Cl=0.1, Cd= | 0.037435
|  |  |  | @ Cl=0.4, Cd= | 0.035205
|  |  |  | @ Cl=0.6, Cd= | 0.1853
alpha (deg) | Cl | Cd | Cm | Cl/Cd
-14.5 | -0.2308 | 0.12099 | -0.1235 | -1.9076
-14 | -0.2263 | 0.1139 | -0.1268 | -1.9868
-13.5 | -0.2644 | 0.09914 | -0.1362 | -2.6669
-13 | -0.4537 | 0.05996 | -0.1524 | -7.5667
-12.5 | -0.4937 | 0.05395 | -0.1485 | -9.1511
-12 | -0.5321 | 0.04868 | -0.1422 | -10.9306
-11.5 | -0.5695 | 0.04499 | -0.1326 | -12.6584
-11 | -0.6095 | 0.04303 | -0.1195 | -14.1645
-10.5 | -0.6398 | 0.04137 | -0.107 | -15.4653
-10 | -0.7318 | 0.04374 | -0.0798 | -16.7307
-9.5 | -0.7705 | 0.04264 | -0.0637 | -18.0699
-9 | -0.7584 | 0.03917 | -0.0571 | -19.3618
-8.5 | -0.7037 | 0.03633 | -0.0579 | -19.3697
-8 | -0.7602 | 0.03648 | -0.0373 | -20.8388
-7.5 | -0.7383 | 0.03506 | -0.0312 | -21.0582
-7 | -0.6687 | 0.03281 | -0.0342 | -20.381
-6.5 | -0.6082 | 0.03164 | -0.0354 | -19.2225
-6 | -0.5319 | 0.03033 | -0.0396 | -17.5371
-5.5 | -0.5454 | 0.03019 | -0.0268 | -18.0656
-5 | -0.5457 | 0.02954 | -0.0167 | -18.4733
-4.5 | -0.5191 | 0.02901 | -0.0114 | -17.8938
-4 | -0.512 | 0.02854 | -0.0023 | -17.9397
-3 | -0.5133 | 0.02525 | 0.0184 | -20.3287
-2.5 | -0.5214 | 0.02482 | 0.0332 | -21.0073
-2 | -0.4363 | 0.02752 | 0.0308 | -15.8539
-1.5 | -0.2229 | 0.03371 | 0.0043 | -6.6123
-1 | -0.0213 | 0.03705 | -0.0221 | -0.5749
-0.5 | 0.0045 | 0.03745 | -0.0171 | 0.12016
0 | 0.0976 | 0.03744 | -0.0249 | 2.6068
1.5 | 0.1969 | 0.03725 | -0.0141 | 5.2859
2 | 0.293 | 0.03658 | -0.0223 | 8.0098
3 | 0.3765 | 0.03571 | -0.0182 | 10.5433
3.5 | 0.4523 | 0.03408 | -0.021 | 13.2717
4 | 0.4953 | 0.03256 | -0.0177 | 15.2119
5 | 0.618 | 0.02701 | -0.0151 | 22.8804
6.5 | 0.7273 | 0.02038 | 0.0027 | 35.6869
7 | 0.7065 | 0.02179 | 0.0157 | 32.4231
7.5 | 0.6725 | 0.02331 | 0.0303 | 28.8503
8 | 0.6384 | 0.02432 | 0.0453 | 26.25
8.5 | 0.646 | 0.02668 | 0.0507 | 24.2129
9 | 0.6661 | 0.02834 | 0.0548 | 23.5039
9.5 | 0.675 | 0.02957 | 0.0615 | 22.8272
10 | 0.7145 | 0.03141 | 0.0618 | 22.7475
10.5 | 0.7583 | 0.03306 | 0.0617 | 22.9371
11 | 0.8015 | 0.03488 | 0.0621 | 22.9788
11.5 | 0.842 | 0.03675 | 0.063 | 22.9116
12 | 0.885 | 0.03893 | 0.0631 | 22.7331
12.5 | 0.9282 | 0.0419 | 0.0628 | 22.1527
13 | 0.9623 | 0.04522 | 0.0631 | 21.2804
13.5 | 0.9835 | 0.05013 | 0.0643 | 19.619
14 | 0.9774 | 0.05671 | 0.066 | 17.2351
14.5 | 0.951 | 0.06375 | 0.0689 | 14.9176
15 | 0.8983 | 0.06783 | 0.0778 | 13.2434
15.5 | 0.849 | 0.07606 | 0.0803 | 11.1622
16 | 0.7973 | 0.08845 | 0.0768 | 9.0141
16.5 | 0.7328 | 0.10638 | 0.0674 | 6.8885
17 | 0.6704 | 0.12842 | 0.0548 | 5.2204
17.5 | 0.566 | 0.1732 | 0.0344 | 3.2679
18 | 0.5752 | 0.18064 | 0.0304 | 3.1842
18.5 | 0.5999 | 0.1853 | 0.0293 | 3.2375

## 23. Re 250k Mach 0.50 (1)
BIGFOIL.COM POLAR EXPORT
NACA67-217 a=0.6
NACA67-217 a=0.6 |  |  |  | Cl Max: | 1.192 | at alpha= | 20 | deg
JavaFoil+Calcfoil stall+Eppler ext transition |  |  |  | L/D Max: | 61.965 | at alpha= | 4.5 | deg
Re: | 250000 |  |  | Cd Min: | 0.01088 | at alpha= | -1 | deg
Mach: | 0.5 |  |  | Cl=0 at alpha= | -1.4493 | deg
|  |  |  | @ Cl=0.1, Cd= | 0.010891
|  |  |  | @ Cl=0.4, Cd= | 0.011374
|  |  |  | @ Cl=0.6, Cd= | 0.011959
alpha (deg) | Cl | Cd | Cm | Cl/Cd
-20 | -1.038 | 0.27457 | 0.012 | -3.779
-19.5 | -1.009 | 0.27198 | 0.011 | -3.71
-19 | -0.982 | 0.25789 | 0.011 | -3.807
-18.5 | -0.955 | 0.25475 | 0.01 | -3.748
-18 | -0.928 | 0.24755 | 0.009 | -3.747
-17.5 | -0.9 | 0.25295 | 0.008 | -3.56
-17 | -0.871 | 0.2258 | 0.007 | -3.857
-16.5 | -0.843 | 0.2261 | 0.006 | -3.73
-16 | -0.816 | 0.21719 | 0.006 | -3.757
-15.5 | -0.789 | 0.21556 | 0.005 | -3.659
-15 | -0.761 | 0.20266 | 0.004 | -3.756
-14.5 | -0.732 | 0.19773 | 0.003 | -3.701
-14 | -0.704 | 0.193 | 0.002 | -3.648
-13.5 | -0.677 | 0.18934 | 0.002 | -3.573
-13 | -0.649 | 0.18551 | 0.001 | -3.498
-12.5 | -0.621 | 0.16486 | 0 | -3.769
-12 | -0.593 | 0.16764 | 0 | -3.535
-11.5 | -0.564 | 0.1577 | -0.001 | -3.579
-11 | -0.537 | 0.14503 | -0.002 | -3.701
-10.5 | -0.509 | 0.1388 | -0.002 | -3.667
-10 | -0.48 | 0.12453 | -0.003 | -3.857
-9.5 | -0.452 | 0.12267 | -0.003 | -3.687
-9 | -0.424 | 0.11729 | -0.004 | -3.619
-8.5 | -0.599 | 0.07337 | -0.005 | -8.162
-8 | -0.623 | 0.06252 | -0.005 | -9.965
-7.5 | -0.611 | 0.05624 | -0.007 | -10.862
-7 | -0.584 | 0.05085 | -0.008 | -11.474
-6.5 | -0.546 | 0.04713 | -0.009 | -11.58
-6 | -0.605 | 0.01861 | -0.019 | -32.516
-5.5 | -0.547 | 0.01794 | -0.02 | -30.49
-5 | -0.485 | 0.0172 | -0.022 | -28.194
-4.5 | -0.42 | 0.01658 | -0.023 | -25.353
-4 | -0.354 | 0.01596 | -0.025 | -22.185
-3.5 | -0.286 | 0.0155 | -0.026 | -18.455
-3 | -0.217 | 0.01505 | -0.028 | -14.43
-2.5 | -0.144 | 0.01113 | -0.029 | -12.96
-2 | -0.076 | 0.01103 | -0.03 | -6.885
-1.5 | -0.007 | 0.01096 | -0.032 | -0.668
-1 | 0.062 | 0.01088 | -0.033 | 5.67
-0.5 | 0.131 | 0.0109 | -0.035 | 12.001
0 | 0.199 | 0.01104 | -0.036 | 18.064
0.5 | 0.268 | 0.01111 | -0.038 | 24.148
1 | 0.337 | 0.01121 | -0.039 | 30.068
1.5 | 0.406 | 0.01139 | -0.041 | 35.653
2 | 0.475 | 0.01157 | -0.042 | 41.046
2.5 | 0.54 | 0.01178 | -0.044 | 45.861
3 | 0.607 | 0.01198 | -0.045 | 50.702
3.5 | 0.674 | 0.01231 | -0.047 | 54.735
4 | 0.739 | 0.01261 | -0.048 | 58.579
4.5 | 0.804 | 0.01297 | -0.05 | 61.965
5 | 0.881 | 0.02093 | -0.053 | 42.091
5.5 | 0.942 | 0.02187 | -0.054 | 43.064
6 | 0.997 | 0.0229 | -0.056 | 43.509
6.5 | 1.045 | 0.02414 | -0.057 | 43.301
7 | 1.085 | 0.02541 | -0.059 | 42.695
7.5 | 1.111 | 0.02758 | -0.06 | 40.284
8 | 1.112 | 0.02919 | -0.062 | 38.11
8.5 | 0.889 | 0.06444 | -0.024 | 13.792
9 | 0.584 | 0.09636 | -0.024 | 6.065
9.5 | 0.612 | 0.11249 | -0.024 | 5.439
10 | 0.64 | 0.13295 | -0.028 | 4.814
10.5 | 0.668 | 0.13665 | -0.029 | 4.885
11 | 0.696 | 0.157 | -0.032 | 4.434
11.5 | 0.724 | 0.16015 | -0.033 | 4.518
12 | 0.751 | 0.15388 | -0.034 | 4.88
12.5 | 0.779 | 0.16158 | -0.036 | 4.819
13 | 0.807 | 0.17943 | -0.039 | 4.499
13.5 | 0.834 | 0.1835 | -0.039 | 4.547
14 | 0.862 | 0.18995 | -0.04 | 4.536
14.5 | 0.889 | 0.19755 | -0.042 | 4.501
15 | 0.918 | 0.20974 | -0.045 | 4.377
15.5 | 0.945 | 0.20895 | -0.045 | 4.522
16 | 0.972 | 0.22017 | -0.046 | 4.415
16.5 | 0.999 | 0.2274 | -0.047 | 4.394
17 | 1.028 | 0.24625 | -0.05 | 4.176
17.5 | 1.055 | 0.24488 | -0.051 | 4.309
18 | 1.082 | 0.25412 | -0.052 | 4.258
18.5 | 1.109 | 0.25109 | -0.053 | 4.417
19 | 1.139 | 0.27795 | -0.056 | 4.097
19.5 | 1.165 | 0.27368 | -0.057 | 4.258
20 | 1.192 | 0.29085 | -0.058 | 4.097

## 24. Re 250k Mach 0.50 (2)
BIGFOIL.COM POLAR EXPORT
NACA67-217 a=0.6
NACA67-217 a=0.6 |  |  |  | Cl Max: | 0.7638 | at alpha= | 11.5 | deg
XFOIL ncrit=9 |  |  |  | L/D Max: | 28.8889 | at alpha= | 6 | deg
Re: | 250000 |  |  | Cd Min: | 0.17627 | at alpha= | 16.5 | deg
Mach: | 0.5 |  |  | Cl=0 at alpha= | -0.37751 | deg
|  |  |  | @ Cl=0.1, Cd= | 0.040188
|  |  |  | @ Cl=0.4, Cd= | 0.037252
|  |  |  | @ Cl=0.6, Cd= | 0.17627
alpha (deg) | Cl | Cd | Cm | Cl/Cd
-12 | -0.2013 | 0.08949 | -0.155 | -2.2494
-11.5 | -0.2262 | 0.07896 | -0.1585 | -2.8647
-11 | -0.2723 | 0.06674 | -0.1642 | -4.08
-10.5 | -0.3222 | 0.0578 | -0.1651 | -5.5744
-10 | -0.3898 | 0.05603 | -0.1509 | -6.957
-9.5 | -0.4535 | 0.05355 | -0.1367 | -8.4687
-9 | -0.4935 | 0.04883 | -0.1277 | -10.1065
-8.5 | -0.5791 | 0.04977 | -0.1035 | -11.6355
-8 | -0.6203 | 0.04689 | -0.0894 | -13.2288
-7.5 | -0.6412 | 0.04355 | -0.0775 | -14.7233
-7 | -0.6894 | 0.04245 | -0.0586 | -16.2403
-6.5 | -0.6857 | 0.03949 | -0.0484 | -17.3639
-6 | -0.6201 | 0.03659 | -0.048 | -16.9473
-5.5 | -0.5257 | 0.03444 | -0.052 | -15.2642
-5 | -0.5062 | 0.03377 | -0.0434 | -14.9896
-4.5 | -0.4788 | 0.03279 | -0.0367 | -14.602
-4 | -0.4295 | 0.03187 | -0.0337 | -13.4766
-3.5 | -0.4401 | 0.03125 | -0.0203 | -14.0832
-3 | -0.4243 | 0.02993 | -0.0117 | -14.1764
-1.5 | -0.4122 | 0.03135 | 0.0297 | -13.1483
-1 | -0.107 | 0.03942 | -0.0105 | -2.7144
-0.5 | -0.0165 | 0.04005 | -0.0156 | -0.41199
0.5 | 0.1182 | 0.04021 | -0.0189 | 2.9396
1.5 | 0.2332 | 0.0397 | -0.018 | 5.8741
2 | 0.2853 | 0.03943 | -0.017 | 7.2356
3 | 0.3472 | 0.0383 | -0.0053 | 9.0653
3.5 | 0.4354 | 0.03655 | -0.0086 | 11.9124
4 | 0.4749 | 0.03545 | -0.0038 | 13.3963
4.5 | 0.541 | 0.03315 | -0.002 | 16.3198
5.5 | 0.6342 | 0.02834 | 0.01 | 22.3783
6 | 0.7176 | 0.02484 | 0.0124 | 28.8889
6.5 | 0.6667 | 0.02601 | 0.0321 | 25.6324
7 | 0.6216 | 0.02747 | 0.0497 | 22.6283
7.5 | 0.6078 | 0.02992 | 0.0599 | 20.3142
8 | 0.6093 | 0.03185 | 0.0683 | 19.1303
8.5 | 0.5928 | 0.03266 | 0.0813 | 18.1506
9 | 0.6238 | 0.03487 | 0.0844 | 17.8893
9.5 | 0.6611 | 0.03683 | 0.0873 | 17.95
10 | 0.6992 | 0.03889 | 0.0905 | 17.9789
10.5 | 0.7293 | 0.04134 | 0.0947 | 17.6415
11 | 0.7567 | 0.04505 | 0.0975 | 16.7969
11.5 | 0.7638 | 0.05086 | 0.0995 | 15.0177
12 | 0.7502 | 0.05837 | 0.1007 | 12.8525
12.5 | 0.7242 | 0.0672 | 0.1003 | 10.7768
13 | 0.6927 | 0.07857 | 0.0955 | 8.8163
13.5 | 0.657 | 0.0925 | 0.0869 | 7.1027
14 | 0.6079 | 0.11121 | 0.0743 | 5.4662
14.5 | 0.5923 | 0.12509 | 0.0658 | 4.735
15 | 0.5784 | 0.14046 | 0.0564 | 4.1179
15.5 | 0.5775 | 0.1545 | 0.0474 | 3.7379
16.5 | 0.5338 | 0.17627 | 0.044 | 3.0283

## 25. Re 500k Mach 0.00 (1)
BIGFOIL.COM POLAR EXPORT
NACA67-217 a=0.6
NACA67-217 a=0.6 |  |  |  | Cl Max: | 1.374 | at alpha= | 13 | deg
JavaFoil+Calcfoil stall+Eppler ext transition |  |  |  | L/D Max: | 90.362 | at alpha= | 5 | deg
Re: | 500000 |  |  | Cd Min: | 0.00721 | at alpha= | -0.5 | deg
Mach: | 0 |  |  | Cl=0 at alpha= | -1.45 | deg
|  |  |  | @ Cl=0.1, Cd= | 0.0072149
|  |  |  | @ Cl=0.4, Cd= | 0.0076616
|  |  |  | @ Cl=0.6, Cd= | 0.0080607
alpha (deg) | Cl | Cd | Cm | Cl/Cd
-20 | -0.876 | 0.20004 | 0.009 | -4.38
-19.5 | -0.892 | 0.18765 | 0.008 | -4.754
-19 | -0.906 | 0.17466 | 0.008 | -5.189
-18.5 | -0.919 | 0.16697 | 0.007 | -5.506
-18 | -0.931 | 0.15967 | 0.006 | -5.828
-17.5 | -0.94 | 0.15246 | 0.006 | -6.167
-17 | -0.948 | 0.14318 | 0.005 | -6.621
-16.5 | -0.953 | 0.1352 | 0.005 | -7.049
-16 | -0.957 | 0.12698 | 0.004 | -7.539
-15.5 | -0.958 | 0.12053 | 0.004 | -7.948
-15 | -0.957 | 0.11327 | 0.003 | -8.447
-14.5 | -0.952 | 0.1078 | 0.003 | -8.833
-14 | -0.946 | 0.10106 | 0.002 | -9.357
-13.5 | -0.935 | 0.09533 | 0.002 | -9.809
-13 | -0.922 | 0.08978 | 0.001 | -10.269
-12.5 | -0.906 | 0.08446 | 0 | -10.725
-12 | -0.886 | 0.07926 | 0 | -11.184
-11.5 | -0.865 | 0.07449 | -0.001 | -11.609
-11 | -0.839 | 0.07006 | -0.002 | -11.971
-10.5 | -0.821 | 0.06144 | -0.003 | -13.357
-10 | -0.937 | 0.0186 | -0.006 | -50.387
-9.5 | -0.897 | 0.0178 | -0.007 | -50.395
-9 | -0.852 | 0.01704 | -0.008 | -50.039
-8.5 | -0.806 | 0.01644 | -0.01 | -48.998
-8 | -0.757 | 0.01577 | -0.011 | -47.99
-7.5 | -0.706 | 0.01514 | -0.012 | -46.59
-7 | -0.653 | 0.0146 | -0.014 | -44.702
-6.5 | -0.599 | 0.01406 | -0.015 | -42.564
-6 | -0.543 | 0.01358 | -0.017 | -39.994
-5.5 | -0.486 | 0.01312 | -0.018 | -37.06
-5 | -0.428 | 0.01268 | -0.019 | -33.786
-4.5 | -0.37 | 0.01229 | -0.021 | -30.077
-4 | -0.31 | 0.01195 | -0.022 | -25.97
-3.5 | -0.25 | 0.01167 | -0.023 | -21.445
-3 | -0.187 | 0.00748 | -0.024 | -24.955
-2.5 | -0.127 | 0.00738 | -0.026 | -17.203
-2 | -0.067 | 0.0073 | -0.027 | -9.153
-1.5 | -0.006 | 0.00727 | -0.028 | -0.885
-1 | 0.054 | 0.00723 | -0.03 | 7.493
-0.5 | 0.115 | 0.00721 | -0.031 | 15.937
0 | 0.175 | 0.00743 | -0.032 | 23.505
0.5 | 0.235 | 0.00748 | -0.034 | 31.407
1 | 0.295 | 0.00756 | -0.035 | 39.023
1.5 | 0.355 | 0.00761 | -0.036 | 46.703
2 | 0.416 | 0.00768 | -0.038 | 54.096
2.5 | 0.474 | 0.00777 | -0.039 | 60.976
3 | 0.533 | 0.00791 | -0.041 | 67.403
3.5 | 0.592 | 0.00804 | -0.042 | 73.628
4 | 0.65 | 0.00819 | -0.043 | 79.462
4.5 | 0.708 | 0.00837 | -0.045 | 84.668
5 | 0.767 | 0.00849 | -0.046 | 90.362
5.5 | 0.831 | 0.01553 | -0.048 | 53.523
6 | 0.886 | 0.01622 | -0.049 | 54.596
6.5 | 0.939 | 0.01684 | -0.051 | 55.746
7 | 0.99 | 0.01749 | -0.052 | 56.613
7.5 | 1.04 | 0.0181 | -0.054 | 57.444
8 | 1.087 | 0.01879 | -0.055 | 57.826
8.5 | 1.131 | 0.01998 | -0.056 | 56.621
9 | 1.173 | 0.02087 | -0.058 | 56.201
9.5 | 1.211 | 0.0218 | -0.059 | 55.574
10 | 1.247 | 0.02277 | -0.06 | 54.743
10.5 | 1.279 | 0.02375 | -0.061 | 53.845
11 | 1.307 | 0.02493 | -0.063 | 52.418
11.5 | 1.331 | 0.0258 | -0.064 | 51.577
12 | 1.351 | 0.0272 | -0.065 | 49.646
12.5 | 1.365 | 0.02865 | -0.066 | 47.661
13 | 1.374 | 0.03079 | -0.067 | 44.618
13.5 | 1.194 | 0.08256 | -0.048 | 14.467
14 | 1.181 | 0.09546 | -0.043 | 12.372
14.5 | 1.175 | 0.10465 | -0.04 | 11.228
15 | 1.166 | 0.11202 | -0.039 | 10.412
15.5 | 1.156 | 0.11893 | -0.038 | 9.723
16 | 1.144 | 0.12687 | -0.038 | 9.02
16.5 | 1.128 | 0.13537 | -0.036 | 8.336
17 | 1.111 | 0.1436 | -0.035 | 7.735
17.5 | 1.093 | 0.15004 | -0.037 | 7.288
18 | 1.072 | 0.15819 | -0.036 | 6.777

## 26. Re 500k Mach 0.00 (2)
BIGFOIL.COM POLAR EXPORT
NACA67-217 a=0.6
NACA67-217 a=0.6 |  |  |  | Cl Max: | 0.1791 | at alpha= | -0.5 | deg
XFOIL ncrit=9 |  |  |  | L/D Max: | 8.6189 | at alpha= | -0.5 | deg
Re: | 500000 |  |  | Cd Min: | 0.17217 | at alpha= | -18.5 | deg
Mach: | 0 |  |  | Cl=0 at alpha= | -1.4029 | deg
|  |  |  | @ Cl=0.1, Cd= | 0.020466
|  |  |  | @ Cl=0.4, Cd= | 0.02078
|  |  |  | @ Cl=0.6, Cd= | 0.02078
alpha (deg) | Cl | Cd | Cm | Cl/Cd
-18.5 | -0.3516 | 0.17217 | -0.0787 | -2.0422
-18 | -0.3664 | 0.16062 | -0.0853 | -2.2812
-17.5 | -0.3479 | 0.15525 | -0.0868 | -2.2409
-17 | -0.3306 | 0.15023 | -0.0891 | -2.2006
-16.5 | -0.5597 | 0.08381 | -0.1175 | -6.6782
-16 | -0.6616 | 0.06217 | -0.1286 | -10.6418
-15.5 | -0.719 | 0.05184 | -0.1291 | -13.8696
-15 | -0.7548 | 0.04522 | -0.1259 | -16.6917
-14.5 | -0.7771 | 0.04001 | -0.1215 | -19.4226
-14 | -0.7818 | 0.0362 | -0.1173 | -21.5967
-13.5 | -0.782 | 0.0339 | -0.1121 | -23.0678
-13 | -0.7576 | 0.03013 | -0.1102 | -25.1444
-12.5 | -0.7297 | 0.02834 | -0.1079 | -25.7481
-12 | -0.6996 | 0.02688 | -0.1057 | -26.0268
-11.5 | -0.6638 | 0.02541 | -0.1042 | -26.1236
-11 | -0.6226 | 0.02387 | -0.1033 | -26.0829
-10.5 | -0.5826 | 0.02263 | -0.1023 | -25.7446
-10 | -0.5421 | 0.02167 | -0.1011 | -25.0162
-9.5 | -0.501 | 0.02054 | -0.0998 | -24.3914
-9 | -0.4624 | 0.01966 | -0.0981 | -23.5198
-8.5 | -0.4218 | 0.01913 | -0.0965 | -22.0491
-8 | -0.387 | 0.01824 | -0.0941 | -21.2171
-7.5 | -0.3467 | 0.01778 | -0.0926 | -19.4994
-7 | -0.3106 | 0.01722 | -0.0903 | -18.0372
-6.5 | -0.2744 | 0.01671 | -0.0878 | -16.4213
-6 | -0.2378 | 0.01627 | -0.0852 | -14.6159
-5.5 | -0.207 | 0.01561 | -0.0816 | -13.2607
-5 | -0.19 | 0.01475 | -0.0753 | -12.8814
-4.5 | -0.2116 | 0.01486 | -0.062 | -14.2396
-3.5 | -0.3216 | 0.01513 | -0.0185 | -21.2558
-3 | -0.305 | 0.01449 | -0.0096 | -21.049
-2.5 | -0.2478 | 0.01489 | -0.0096 | -16.642
-1 | 0.091 | 0.02043 | -0.0408 | 4.4542
-0.5 | 0.1791 | 0.02078 | -0.0475 | 8.6189

## 27. Re 500k Mach 0.10 (1)
BIGFOIL.COM POLAR EXPORT
NACA67-217 a=0.6
NACA67-217 a=0.6 |  |  |  | Cl Max: | 1.361 | at alpha= | 13 | deg
JavaFoil+Calcfoil stall+Eppler ext transition |  |  |  | L/D Max: | 90.39 | at alpha= | 5 | deg
Re: | 500000 |  |  | Cd Min: | 0.00721 | at alpha= | -0.5 | deg
Mach: | 0.1 |  |  | Cl=0 at alpha= | -1.45 | deg
|  |  |  | @ Cl=0.1, Cd= | 0.0072152
|  |  |  | @ Cl=0.4, Cd= | 0.0076964
|  |  |  | @ Cl=0.6, Cd= | 0.008091
alpha (deg) | Cl | Cd | Cm | Cl/Cd
-20 | -0.827 | 0.20452 | 0.008 | -4.043
-19.5 | -0.847 | 0.18757 | 0.008 | -4.514
-19 | -0.864 | 0.18022 | 0.007 | -4.794
-18.5 | -0.881 | 0.17067 | 0.007 | -5.162
-18 | -0.896 | 0.16263 | 0.006 | -5.508
-17.5 | -0.909 | 0.15484 | 0.006 | -5.869
-17 | -0.92 | 0.14788 | 0.005 | -6.222
-16.5 | -0.929 | 0.13814 | 0.005 | -6.722
-16 | -0.935 | 0.1307 | 0.004 | -7.155
-15.5 | -0.94 | 0.12245 | 0.004 | -7.676
-15 | -0.941 | 0.11538 | 0.003 | -8.154
-14.5 | -0.939 | 0.10896 | 0.003 | -8.621
-14 | -0.935 | 0.10213 | 0.002 | -9.151
-13.5 | -0.926 | 0.09599 | 0.002 | -9.651
-13 | -0.916 | 0.09059 | 0.001 | -10.107
-12.5 | -0.901 | 0.08562 | 0 | -10.522
-12 | -0.883 | 0.08005 | 0 | -11.029
-11.5 | -0.862 | 0.07513 | -0.001 | -11.474
-11 | -0.837 | 0.07085 | -0.002 | -11.817
-10.5 | -0.813 | 0.06506 | -0.003 | -12.501
-10 | -0.935 | 0.01895 | -0.006 | -49.342
-9.5 | -0.898 | 0.01794 | -0.007 | -50.083
-9 | -0.854 | 0.01715 | -0.009 | -49.833
-8.5 | -0.808 | 0.01651 | -0.01 | -48.921
-8 | -0.759 | 0.01587 | -0.011 | -47.819
-7.5 | -0.708 | 0.01527 | -0.013 | -46.378
-7 | -0.655 | 0.01469 | -0.014 | -44.614
-6.5 | -0.601 | 0.01416 | -0.015 | -42.457
-6 | -0.545 | 0.01364 | -0.017 | -39.97
-5.5 | -0.488 | 0.01318 | -0.018 | -37.055
-5 | -0.43 | 0.01273 | -0.019 | -33.797
-4.5 | -0.371 | 0.01234 | -0.021 | -30.098
-4 | -0.312 | 0.01199 | -0.022 | -25.995
-3.5 | -0.251 | 0.01171 | -0.023 | -21.477
-3 | -0.187 | 0.00752 | -0.024 | -24.944
-2.5 | -0.128 | 0.00741 | -0.026 | -17.203
-2 | -0.067 | 0.00733 | -0.027 | -9.159
-1.5 | -0.006 | 0.00728 | -0.028 | -0.889
-1 | 0.054 | 0.00723 | -0.03 | 7.533
-0.5 | 0.116 | 0.00721 | -0.031 | 16.022
0 | 0.176 | 0.00743 | -0.032 | 23.633
0.5 | 0.236 | 0.00751 | -0.034 | 31.417
1 | 0.296 | 0.00757 | -0.035 | 39.178
1.5 | 0.357 | 0.00764 | -0.037 | 46.702
2 | 0.418 | 0.00772 | -0.038 | 54.119
2.5 | 0.476 | 0.00781 | -0.039 | 60.986
3 | 0.536 | 0.00793 | -0.041 | 67.575
3.5 | 0.595 | 0.00808 | -0.042 | 73.625
4 | 0.654 | 0.00821 | -0.044 | 79.584
4.5 | 0.712 | 0.00841 | -0.045 | 84.594
5 | 0.771 | 0.00853 | -0.046 | 90.39
5.5 | 0.835 | 0.01563 | -0.048 | 53.42
6 | 0.89 | 0.01632 | -0.05 | 54.511
6.5 | 0.943 | 0.01695 | -0.051 | 55.617
7 | 0.994 | 0.01762 | -0.052 | 56.445
7.5 | 1.044 | 0.01824 | -0.054 | 57.234
8 | 1.091 | 0.01894 | -0.055 | 57.572
8.5 | 1.135 | 0.02016 | -0.056 | 56.282
9 | 1.176 | 0.02107 | -0.058 | 55.808
9.5 | 1.214 | 0.02203 | -0.059 | 55.091
10 | 1.248 | 0.02307 | -0.06 | 54.094
10.5 | 1.279 | 0.02406 | -0.062 | 53.164
11 | 1.306 | 0.02525 | -0.063 | 51.706
11.5 | 1.328 | 0.02647 | -0.064 | 50.151
12 | 1.346 | 0.02767 | -0.065 | 48.637
12.5 | 1.358 | 0.02918 | -0.066 | 46.531
13 | 1.361 | 0.03176 | -0.067 | 42.852
13.5 | 1.167 | 0.09052 | -0.043 | 12.888
14 | 1.162 | 0.09928 | -0.04 | 11.702
14.5 | 1.156 | 0.10697 | -0.038 | 10.806
15 | 1.147 | 0.11356 | -0.038 | 10.098
15.5 | 1.135 | 0.12049 | -0.038 | 9.42
16 | 1.117 | 0.13098 | -0.036 | 8.53
16.5 | 1.098 | 0.13676 | -0.034 | 8.027
17 | 1.078 | 0.14658 | -0.036 | 7.357
17.5 | 1.056 | 0.15344 | -0.037 | 6.882
18 | 1.03 | 0.16269 | -0.036 | 6.333

## 28. Re 500k Mach 0.10 (2)
BIGFOIL.COM POLAR EXPORT
NACA67-217 a=0.6
NACA67-217 a=0.6 |  |  |  | Cl Max: | 0.2063 | at alpha= | 0.5 | deg
XFOIL ncrit=9 |  |  |  | L/D Max: | 9.6357 | at alpha= | 0.5 | deg
Re: | 500000 |  |  | Cd Min: | 0.17287 | at alpha= | -18.5 | deg
Mach: | 0.1 |  |  | Cl=0 at alpha= | -0.61736 | deg
|  |  |  | @ Cl=0.1, Cd= | 0.02169
|  |  |  | @ Cl=0.4, Cd= | 0.02141
|  |  |  | @ Cl=0.6, Cd= | 0.02141
alpha (deg) | Cl | Cd | Cm | Cl/Cd
-18.5 | -0.3506 | 0.17287 | -0.079 | -2.0281
-18 | -0.3646 | 0.1616 | -0.0855 | -2.2562
-17.5 | -0.3462 | 0.1561 | -0.087 | -2.2178
-17 | -0.3281 | 0.15105 | -0.0893 | -2.1721
-16.5 | -0.3158 | 0.14482 | -0.0925 | -2.1806
-16 | -0.6 | 0.07068 | -0.1262 | -8.489
-15.5 | -0.6692 | 0.05695 | -0.1309 | -11.7507
-15 | -0.7155 | 0.04869 | -0.1294 | -14.695
-14.5 | -0.7485 | 0.04242 | -0.1255 | -17.645
-14 | -0.7619 | 0.03792 | -0.1211 | -20.0923
-13.5 | -0.7678 | 0.03506 | -0.1157 | -21.8996
-13 | -0.753 | 0.03109 | -0.1125 | -24.22
-12.5 | -0.7272 | 0.02905 | -0.11 | -25.0327
-12 | -0.6987 | 0.02747 | -0.1076 | -25.435
-11.5 | -0.664 | 0.02588 | -0.1059 | -25.6569
-11 | -0.6268 | 0.02457 | -0.1043 | -25.5108
-10.5 | -0.583 | 0.02292 | -0.1038 | -25.4363
-10 | -0.5425 | 0.02192 | -0.1025 | -24.7491
-9.5 | -0.5007 | 0.02092 | -0.1012 | -23.934
-9 | -0.4619 | 0.01984 | -0.0995 | -23.2812
-8.5 | -0.4213 | 0.01927 | -0.0978 | -21.863
-8 | -0.3857 | 0.0184 | -0.0955 | -20.962
-7.5 | -0.3448 | 0.01796 | -0.0939 | -19.1982
-7 | -0.3095 | 0.01734 | -0.0915 | -17.8489
-6.5 | -0.273 | 0.01683 | -0.0889 | -16.221
-6 | -0.2364 | 0.01638 | -0.0863 | -14.4322
-5.5 | -0.2043 | 0.01576 | -0.0828 | -12.9632
-5 | -0.1875 | 0.01495 | -0.0765 | -12.5418
-4.5 | -0.2071 | 0.015 | -0.0636 | -13.8067
-3.5 | -0.3171 | 0.01527 | -0.02 | -20.7662
-3 | -0.3801 | 0.01528 | 0.0037 | -24.8757
-2.5 | -0.3324 | 0.01568 | 0.0059 | -21.199
-2 | -0.2729 | 0.01597 | 0.0056 | -17.0883
-1.5 | -0.2038 | 0.01657 | 0.0035 | -12.2993
-1 | -0.1252 | 0.01834 | 0.0007 | -6.8266
-0.5 | 0.0384 | 0.02165 | -0.0192 | 1.7737
0 | 0.1315 | 0.02171 | -0.0273 | 6.0571
0.5 | 0.2063 | 0.02141 | -0.0316 | 9.6357

## 29. Re 500k Mach 0.25 (1)
BIGFOIL.COM POLAR EXPORT
NACA67-217 a=0.6
NACA67-217 a=0.6 |  |  |  | Cl Max: | 1.294 | at alpha= | 11.5 | deg
JavaFoil+Calcfoil stall+Eppler ext transition |  |  |  | L/D Max: | 90.465 | at alpha= | 5 | deg
Re: | 500000 |  |  | Cd Min: | 0.00734 | at alpha= | -0.5 | deg
Mach: | 0.25 |  |  | Cl=0 at alpha= | -1.4444 | deg
|  |  |  | @ Cl=0.1, Cd= | 0.0073551
|  |  |  | @ Cl=0.4, Cd= | 0.0078326
|  |  |  | @ Cl=0.6, Cd= | 0.0082317
alpha (deg) | Cl | Cd | Cm | Cl/Cd
-14 | -0.841 | 0.11091 | 0.002 | -7.581
-13.5 | -0.852 | 0.10377 | 0.001 | -8.213
-13 | -0.857 | 0.09676 | 0.001 | -8.861
-12.5 | -0.857 | 0.09119 | 0 | -9.398
-12 | -0.852 | 0.08469 | 0 | -10.061
-11.5 | -0.841 | 0.0786 | -0.001 | -10.705
-11 | -0.825 | 0.07416 | -0.002 | -11.129
-10.5 | -0.805 | 0.0685 | -0.002 | -11.751
-10 | -0.782 | 0.06343 | -0.003 | -12.334
-9.5 | -0.754 | 0.05848 | -0.004 | -12.889
-9 | -0.862 | 0.01805 | -0.009 | -47.762
-8.5 | -0.819 | 0.01719 | -0.01 | -47.625
-8 | -0.771 | 0.01651 | -0.011 | -46.707
-7.5 | -0.721 | 0.0158 | -0.013 | -45.65
-7 | -0.669 | 0.01519 | -0.014 | -44.016
-6.5 | -0.614 | 0.01461 | -0.016 | -42.044
-6 | -0.558 | 0.01406 | -0.017 | -39.693
-5.5 | -0.5 | 0.01353 | -0.018 | -36.969
-5 | -0.441 | 0.01305 | -0.02 | -33.794
-4.5 | -0.381 | 0.01263 | -0.021 | -30.159
-4 | -0.32 | 0.01229 | -0.023 | -26.028
-3.5 | -0.258 | 0.01194 | -0.024 | -21.605
-3 | -0.192 | 0.00767 | -0.025 | -25.084
-2.5 | -0.131 | 0.00756 | -0.026 | -17.297
-2 | -0.069 | 0.00748 | -0.028 | -9.204
-1.5 | -0.007 | 0.00744 | -0.029 | -0.892
-1 | 0.056 | 0.00739 | -0.03 | 7.559
-0.5 | 0.119 | 0.00734 | -0.032 | 16.153
0 | 0.18 | 0.0076 | -0.033 | 23.676
0.5 | 0.242 | 0.00767 | -0.035 | 31.537
1 | 0.304 | 0.00771 | -0.036 | 39.466
1.5 | 0.367 | 0.00779 | -0.037 | 47.059
2 | 0.429 | 0.00787 | -0.039 | 54.507
2.5 | 0.489 | 0.00797 | -0.04 | 61.332
3 | 0.55 | 0.00809 | -0.042 | 67.945
3.5 | 0.61 | 0.00826 | -0.043 | 73.876
4 | 0.67 | 0.00843 | -0.045 | 79.557
4.5 | 0.73 | 0.00859 | -0.046 | 85.005
5 | 0.791 | 0.00874 | -0.048 | 90.465
5.5 | 0.856 | 0.01624 | -0.05 | 52.681
6 | 0.911 | 0.01692 | -0.051 | 53.852
6.5 | 0.965 | 0.01759 | -0.052 | 54.832
7 | 1.016 | 0.01828 | -0.054 | 55.56
7.5 | 1.064 | 0.01907 | -0.055 | 55.806
8 | 1.11 | 0.01991 | -0.057 | 55.728
8.5 | 1.151 | 0.02122 | -0.058 | 54.242
9 | 1.189 | 0.02225 | -0.059 | 53.423
9.5 | 1.221 | 0.02333 | -0.061 | 52.36
10 | 1.249 | 0.02451 | -0.062 | 50.961
10.5 | 1.271 | 0.02574 | -0.063 | 49.374
11 | 1.287 | 0.02712 | -0.064 | 47.442
11.5 | 1.294 | 0.02881 | -0.066 | 44.915
12 | 1.103 | 0.07878 | -0.043 | 14.001
12.5 | 1.089 | 0.08806 | -0.037 | 12.371
13 | 1.08 | 0.09452 | -0.036 | 11.428
13.5 | 1.065 | 0.10248 | -0.034 | 10.392
14 | 1.047 | 0.1081 | -0.035 | 9.682
14.5 | 1.02 | 0.11655 | -0.034 | 8.756
15 | 0.981 | 0.12321 | -0.029 | 7.965
15.5 | 0.939 | 0.13326 | -0.029 | 7.044
16 | 0.891 | 0.14219 | -0.029 | 6.263
16.5 | 0.837 | 0.15506 | -0.029 | 5.4

## 30. Re 500k Mach 0.25 (2)
BIGFOIL.COM POLAR EXPORT
NACA67-217 a=0.6
NACA67-217 a=0.6 |  |  |  | Cl Max: | 0.0291 | at alpha= | -0.5 | deg
XFOIL ncrit=9 |  |  |  | L/D Max: | 1.3096 | at alpha= | -0.5 | deg
Re: | 500000 |  |  | Cd Min: | 0.1604 | at alpha= | -17.5 | deg
Mach: | 0.25 |  |  | Cl=0 at alpha= | -0.61341 | deg
|  |  |  | @ Cl=0.1, Cd= | 0.02222
|  |  |  | @ Cl=0.4, Cd= | 0.02222
|  |  |  | @ Cl=0.6, Cd= | 0.02222
alpha (deg) | Cl | Cd | Cm | Cl/Cd
-17.5 | -0.3364 | 0.1604 | -0.0885 | -2.0973
-17 | -0.3162 | 0.15526 | -0.091 | -2.0366
-16.5 | -0.3029 | 0.14902 | -0.0941 | -2.0326
-16 | -0.3177 | 0.13682 | -0.1011 | -2.322
-15 | -0.5237 | 0.07181 | -0.1311 | -7.2929
-14.5 | -0.5756 | 0.0591 | -0.1369 | -9.7394
-14 | -0.6153 | 0.05049 | -0.1376 | -12.1866
-13.5 | -0.6601 | 0.04346 | -0.1339 | -15.1887
-13 | -0.6816 | 0.03815 | -0.1291 | -17.8663
-12.5 | -0.6845 | 0.03441 | -0.1242 | -19.8925
-12 | -0.6733 | 0.03174 | -0.1202 | -21.213
-11.5 | -0.6533 | 0.02932 | -0.1166 | -22.2817
-11 | -0.6239 | 0.02692 | -0.1138 | -23.1761
-10.5 | -0.5859 | 0.02484 | -0.1118 | -23.587
-10 | -0.5449 | 0.02343 | -0.1102 | -23.2565
-9.5 | -0.5022 | 0.02227 | -0.1085 | -22.5505
-9 | -0.4588 | 0.02094 | -0.1069 | -21.9102
-8.5 | -0.4185 | 0.02024 | -0.1048 | -20.6769
-8 | -0.3786 | 0.01931 | -0.1029 | -19.6064
-7.5 | -0.3393 | 0.01869 | -0.1007 | -18.1541
-7 | -0.3028 | 0.01806 | -0.098 | -16.7663
-6.5 | -0.2643 | 0.01755 | -0.0953 | -15.0598
-6 | -0.2269 | 0.01705 | -0.0924 | -13.3079
-5.5 | -0.1925 | 0.01648 | -0.0888 | -11.6808
-5 | -0.1776 | 0.01618 | -0.0823 | -10.9765
-4.5 | -0.1848 | 0.01579 | -0.0712 | -11.7036
-3 | -0.3604 | 0.01628 | -0.0036 | -22.1376
-2.5 | -0.3401 | 0.01574 | 0.0051 | -21.6074
-2 | -0.2938 | 0.01656 | 0.0078 | -17.7415
-1.5 | -0.2062 | 0.01706 | 0.0027 | -12.0868
-1 | -0.0992 | 0.01947 | -0.0048 | -5.095
-0.5 | 0.0291 | 0.02222 | -0.0177 | 1.3096

## 31. Re 500k Mach 0.50 (1)
BIGFOIL.COM POLAR EXPORT
NACA67-217 a=0.6
NACA67-217 a=0.6 |  |  |  | Cl Max: | 1.192 | at alpha= | 20 | deg
JavaFoil+Calcfoil stall+Eppler ext transition |  |  |  | L/D Max: | 85.245 | at alpha= | 4.5 | deg
Re: | 500000 |  |  | Cd Min: | 0.00796 | at alpha= | -0.5 | deg
Mach: | 0.5 |  |  | Cl=0 at alpha= | -1.4493 | deg
|  |  |  | @ Cl=0.1, Cd= | 0.0079737
|  |  |  | @ Cl=0.4, Cd= | 0.0084373
|  |  |  | @ Cl=0.6, Cd= | 0.0088637
alpha (deg) | Cl | Cd | Cm | Cl/Cd
-20 | -1.039 | 0.22898 | 0.013 | -4.537
-19.5 | -1.009 | 0.22495 | 0.011 | -4.487
-19 | -0.982 | 0.22115 | 0.011 | -4.44
-18.5 | -0.955 | 0.216 | 0.01 | -4.42
-18 | -0.928 | 0.2076 | 0.009 | -4.468
-17.5 | -0.9 | 0.20199 | 0.008 | -4.458
-17 | -0.871 | 0.19068 | 0.007 | -4.568
-16.5 | -0.843 | 0.1861 | 0.006 | -4.532
-16 | -0.816 | 0.1806 | 0.006 | -4.519
-15.5 | -0.789 | 0.17347 | 0.005 | -4.546
-15 | -0.761 | 0.16891 | 0.004 | -4.507
-14.5 | -0.732 | 0.16613 | 0.003 | -4.407
-14 | -0.704 | 0.16015 | 0.002 | -4.397
-13.5 | -0.677 | 0.15433 | 0.002 | -4.384
-13 | -0.649 | 0.15054 | 0.001 | -4.311
-12.5 | -0.621 | 0.14033 | 0 | -4.428
-12 | -0.593 | 0.13599 | 0 | -4.36
-11.5 | -0.565 | 0.13381 | -0.001 | -4.219
-11 | -0.537 | 0.12078 | -0.002 | -4.444
-10.5 | -0.509 | 0.11395 | -0.002 | -4.467
-10 | -0.481 | 0.10552 | -0.003 | -4.554
-9.5 | -0.452 | 0.10278 | -0.003 | -4.402
-9 | -0.425 | 0.09879 | -0.004 | -4.297
-8.5 | -0.599 | 0.06538 | -0.005 | -9.162
-8 | -0.624 | 0.05767 | -0.006 | -10.826
-7.5 | -0.613 | 0.05145 | -0.007 | -11.92
-7 | -0.705 | 0.01787 | -0.016 | -39.468
-6.5 | -0.66 | 0.01698 | -0.017 | -38.834
-6 | -0.606 | 0.01605 | -0.019 | -37.77
-5.5 | -0.548 | 0.01532 | -0.02 | -35.753
-5 | -0.486 | 0.01462 | -0.022 | -33.233
-4.5 | -0.421 | 0.01405 | -0.023 | -29.979
-4 | -0.355 | 0.01347 | -0.025 | -26.32
-3.5 | -0.287 | 0.01305 | -0.027 | -21.955
-3 | -0.218 | 0.01263 | -0.028 | -17.223
-2.5 | -0.145 | 0.00823 | -0.029 | -17.627
-2 | -0.076 | 0.00813 | -0.031 | -9.405
-1.5 | -0.007 | 0.00807 | -0.032 | -0.914
-1 | 0.062 | 0.00799 | -0.034 | 7.77
-0.5 | 0.132 | 0.00796 | -0.035 | 16.552
0 | 0.2 | 0.00821 | -0.037 | 24.423
0.5 | 0.27 | 0.00827 | -0.038 | 32.614
1 | 0.339 | 0.00834 | -0.04 | 40.676
1.5 | 0.408 | 0.00845 | -0.042 | 48.294
2 | 0.477 | 0.00858 | -0.043 | 55.628
2.5 | 0.544 | 0.00873 | -0.045 | 62.253
3 | 0.611 | 0.00889 | -0.046 | 68.753
3.5 | 0.678 | 0.00911 | -0.048 | 74.352
4 | 0.744 | 0.00933 | -0.049 | 79.711
4.5 | 0.811 | 0.00951 | -0.051 | 85.245
5 | 0.882 | 0.01808 | -0.053 | 48.811
5.5 | 0.943 | 0.0189 | -0.055 | 49.915
6 | 0.998 | 0.01982 | -0.056 | 50.376
6.5 | 1.047 | 0.02087 | -0.058 | 50.189
7 | 1.087 | 0.02212 | -0.06 | 49.158
7.5 | 1.113 | 0.02396 | -0.061 | 46.463
8 | 1.116 | 0.02572 | -0.063 | 43.39
8.5 | 0.903 | 0.0585 | -0.039 | 15.434
9 | 0.586 | 0.06836 | -0.031 | 8.579
9.5 | 0.612 | 0.09594 | -0.025 | 6.379
10 | 0.64 | 0.11228 | -0.029 | 5.702
10.5 | 0.668 | 0.11463 | -0.029 | 5.825
11 | 0.696 | 0.13036 | -0.033 | 5.341
11.5 | 0.724 | 0.13352 | -0.034 | 5.419
12 | 0.751 | 0.12905 | -0.034 | 5.819
12.5 | 0.779 | 0.1366 | -0.037 | 5.703
13 | 0.807 | 0.1458 | -0.039 | 5.537
13.5 | 0.834 | 0.14972 | -0.04 | 5.574
14 | 0.862 | 0.15746 | -0.041 | 5.472
14.5 | 0.89 | 0.16463 | -0.043 | 5.403
15 | 0.918 | 0.1734 | -0.045 | 5.294
15.5 | 0.945 | 0.17897 | -0.046 | 5.28
16 | 0.972 | 0.18329 | -0.047 | 5.303
16.5 | 0.999 | 0.18923 | -0.048 | 5.281
17 | 1.028 | 0.20184 | -0.051 | 5.095
17.5 | 1.055 | 0.2061 | -0.052 | 5.12
18 | 1.082 | 0.21178 | -0.053 | 5.109
18.5 | 1.11 | 0.21523 | -0.054 | 5.156
19 | 1.139 | 0.2288 | -0.057 | 4.977
19.5 | 1.165 | 0.22861 | -0.058 | 5.098
20 | 1.192 | 0.2356 | -0.058 | 5.059

## 32. Re 500k Mach 0.50 (2)
BIGFOIL.COM POLAR EXPORT
NACA67-217 a=0.6
NACA67-217 a=0.6 |  |  |  | Cl Max: | 0.7527 | at alpha= | 12.5 | deg
XFOIL ncrit=9 |  |  |  | L/D Max: | 33.3656 | at alpha= | 5.5 | deg
Re: | 500000 |  |  | Cd Min: | 0.18139 | at alpha= | 17.5 | deg
Mach: | 0.5 |  |  | Cl=0 at alpha= | -99 | deg
|  |  |  | @ Cl=0.1, Cd= | 0.023419
|  |  |  | @ Cl=0.4, Cd= | 0.017381
|  |  |  | @ Cl=0.6, Cd= | 0.18139
alpha (deg) | Cl | Cd | Cm | Cl/Cd
0.5 | 0.0344 | 0.02607 | 0.0027 | 1.3195
1 | 0.0387 | 0.02424 | 0.0148 | 1.5965
2 | 0.0863 | 0.02375 | 0.0289 | 3.6337
2.5 | 0.138 | 0.0225 | 0.0313 | 6.1333
3 | 0.1939 | 0.02127 | 0.0328 | 9.1161
4 | 0.3022 | 0.01948 | 0.0368 | 15.5133
4.5 | 0.3959 | 0.01745 | 0.0332 | 22.6877
5 | 0.4475 | 0.01658 | 0.0364 | 26.9903
5.5 | 0.5175 | 0.01551 | 0.0368 | 33.3656
6 | 0.5327 | 0.0161 | 0.0457 | 33.087
6.5 | 0.515 | 0.01826 | 0.0581 | 28.2037
7 | 0.5111 | 0.02056 | 0.0672 | 24.8589
7.5 | 0.5216 | 0.02259 | 0.0741 | 23.0899
8 | 0.5452 | 0.02441 | 0.0791 | 22.3351
8.5 | 0.5744 | 0.02617 | 0.0835 | 21.9488
9 | 0.6042 | 0.02805 | 0.0875 | 21.5401
9.5 | 0.6359 | 0.02999 | 0.0912 | 21.2037
10 | 0.6641 | 0.03225 | 0.095 | 20.5922
10.5 | 0.6893 | 0.03478 | 0.099 | 19.8189
11 | 0.7196 | 0.03731 | 0.1025 | 19.2871
11.5 | 0.7418 | 0.04067 | 0.1061 | 18.2395
12.5 | 0.7527 | 0.05063 | 0.112 | 14.8667
13 | 0.7336 | 0.05845 | 0.1132 | 12.5509
13.5 | 0.7029 | 0.06833 | 0.1114 | 10.2868
14 | 0.668 | 0.08023 | 0.1062 | 8.3261
14.5 | 0.6321 | 0.09399 | 0.0981 | 6.7252
15 | 0.5884 | 0.11103 | 0.0874 | 5.2995
15.5 | 0.5566 | 0.12784 | 0.0775 | 4.3539
16 | 0.5523 | 0.14016 | 0.0694 | 3.9405
16.5 | 0.5383 | 0.15775 | 0.0585 | 3.4124
17 | 0.5503 | 0.17029 | 0.0492 | 3.2315
17.5 | 0.5681 | 0.18139 | 0.0407 | 3.1319

## 33. Re 750k Mach 0.00 (1)
BIGFOIL.COM POLAR EXPORT
NACA67-217 a=0.6
NACA67-217 a=0.6 |  |  |  | Cl Max: | 1.389 | at alpha= | 14 | deg
JavaFoil+Calcfoil stall+Eppler ext transition |  |  |  | L/D Max: | 110.352 | at alpha= | 5 | deg
Re: | 750000 |  |  | Cd Min: | 0.00592 | at alpha= | -0.5 | deg
Mach: | 0 |  |  | Cl=0 at alpha= | -1.4508 | deg
|  |  |  | @ Cl=0.1, Cd= | 0.0059226
|  |  |  | @ Cl=0.4, Cd= | 0.0062703
|  |  |  | @ Cl=0.6, Cd= | 0.0066056
alpha (deg) | Cl | Cd | Cm | Cl/Cd
-16.5 | -0.955 | 0.1297 | 0.005 | -7.362
-16 | -0.96 | 0.12235 | 0.005 | -7.844
-15.5 | -0.96 | 0.11519 | 0.004 | -8.337
-15 | -0.96 | 0.10941 | 0.004 | -8.771
-14.5 | -0.955 | 0.10281 | 0.003 | -9.287
-14 | -0.949 | 0.09688 | 0.002 | -9.793
-13.5 | -0.939 | 0.09101 | 0.002 | -10.318
-13 | -0.926 | 0.08503 | 0.001 | -10.891
-12.5 | -0.912 | 0.07936 | 0 | -11.49
-12 | -0.9 | 0.07103 | 0 | -12.667
-11.5 | -1.017 | 0.02327 | -0.002 | -43.696
-11 | -1.008 | 0.01892 | -0.003 | -53.291
-10.5 | -0.977 | 0.01792 | -0.005 | -54.5
-10 | -0.94 | 0.01711 | -0.006 | -54.958
-9.5 | -0.898 | 0.01635 | -0.007 | -54.942
-9 | -0.854 | 0.01564 | -0.009 | -54.579
-8.5 | -0.807 | 0.01507 | -0.01 | -53.533
-8 | -0.757 | 0.01444 | -0.011 | -52.468
-7.5 | -0.706 | 0.01385 | -0.013 | -51.017
-7 | -0.654 | 0.01334 | -0.014 | -49.004
-6.5 | -0.599 | 0.01283 | -0.015 | -46.706
-6 | -0.544 | 0.01238 | -0.017 | -43.893
-5.5 | -0.487 | 0.01196 | -0.018 | -40.711
-5 | -0.429 | 0.01154 | -0.019 | -37.16
-4.5 | -0.37 | 0.01118 | -0.021 | -33.106
-4 | -0.311 | 0.01086 | -0.022 | -28.615
-3.5 | -0.251 | 0.01059 | -0.024 | -23.655
-3 | -0.188 | 0.00612 | -0.025 | -30.747
-2.5 | -0.128 | 0.00606 | -0.026 | -21.126
-2 | -0.067 | 0.006 | -0.027 | -11.232
-1.5 | -0.006 | 0.00596 | -0.029 | -1.089
-1 | 0.055 | 0.00593 | -0.03 | 9.215
-0.5 | 0.116 | 0.00592 | -0.032 | 19.593
0 | 0.176 | 0.00608 | -0.033 | 29.009
0.5 | 0.237 | 0.00612 | -0.034 | 38.743
1 | 0.298 | 0.00617 | -0.036 | 48.334
1.5 | 0.359 | 0.00623 | -0.037 | 57.645
2 | 0.42 | 0.00629 | -0.039 | 66.662
2.5 | 0.478 | 0.00637 | -0.04 | 75.064
3 | 0.538 | 0.00649 | -0.041 | 82.95
3.5 | 0.597 | 0.0066 | -0.043 | 90.489
4 | 0.656 | 0.00671 | -0.044 | 97.833
4.5 | 0.715 | 0.00685 | -0.046 | 104.434
5 | 0.774 | 0.00701 | -0.047 | 110.352
5.5 | 0.832 | 0.01426 | -0.048 | 58.354
6 | 0.887 | 0.01492 | -0.05 | 59.428
6.5 | 0.94 | 0.0155 | -0.051 | 60.658
7 | 0.991 | 0.01609 | -0.053 | 61.605
7.5 | 1.041 | 0.01666 | -0.054 | 62.473
8 | 1.088 | 0.01729 | -0.055 | 62.92
8.5 | 1.133 | 0.01844 | -0.057 | 61.415
9 | 1.174 | 0.01899 | -0.058 | 61.823
9.5 | 1.213 | 0.01998 | -0.059 | 60.718
10 | 1.249 | 0.02091 | -0.061 | 59.722
10.5 | 1.281 | 0.02191 | -0.062 | 58.434
11 | 1.309 | 0.02296 | -0.063 | 57.003
11.5 | 1.333 | 0.0241 | -0.064 | 55.321
12 | 1.353 | 0.02524 | -0.065 | 53.626
12.5 | 1.369 | 0.02654 | -0.067 | 51.586
13 | 1.381 | 0.02802 | -0.068 | 49.267
13.5 | 1.387 | 0.0297 | -0.069 | 46.707
14 | 1.389 | 0.03171 | -0.07 | 43.804
14.5 | 1.376 | 0.03633 | -0.07 | 37.859
15 | 1.189 | 0.0982 | -0.049 | 12.11
15.5 | 1.168 | 0.11023 | -0.045 | 10.595
16 | 1.153 | 0.1185 | -0.044 | 9.726
16.5 | 1.133 | 0.12835 | -0.041 | 8.83
17 | 1.115 | 0.13599 | -0.04 | 8.199
17.5 | 1.097 | 0.14183 | -0.041 | 7.736
18 | 1.076 | 0.15189 | -0.041 | 7.081
18.5 | 1.053 | 0.15927 | -0.041 | 6.612
19 | 1.028 | 0.16681 | -0.04 | 6.162

## 34. Re 750k Mach 0.00 (2)
BIGFOIL.COM POLAR EXPORT
NACA67-217 a=0.6
NACA67-217 a=0.6 |  |  |  | Cl Max: | 1.14 | at alpha= | 18.5 | deg
XFOIL ncrit=9 |  |  |  | L/D Max: | 70.9456 | at alpha= | 5 | deg
Re: | 750000 |  |  | Cd Min: | 0.18767 | at alpha= | -20 | deg
Mach: | 0 |  |  | Cl=0 at alpha= | -1.0056 | deg
|  |  |  | @ Cl=0.1, Cd= | 0.012734
|  |  |  | @ Cl=0.4, Cd= | 0.010953
|  |  |  | @ Cl=0.6, Cd= | 0.016263
alpha (deg) | Cl | Cd | Cm | Cl/Cd
-20 | -0.4167 | 0.18767 | -0.0658 | -2.2204
-18.5 | -0.7616 | 0.07946 | -0.113 | -9.5847
-18 | -0.8191 | 0.06418 | -0.1207 | -12.7625
-17.5 | -0.8403 | 0.056 | -0.1234 | -15.0054
-17 | -0.8612 | 0.04873 | -0.1242 | -17.6729
-16.5 | -0.8662 | 0.04399 | -0.1235 | -19.6908
-16 | -0.8689 | 0.0399 | -0.1216 | -21.7769
-15.5 | -0.8661 | 0.03647 | -0.1192 | -23.7483
-15 | -0.8567 | 0.03358 | -0.1167 | -25.5122
-14.5 | -0.843 | 0.03103 | -0.1139 | -27.1673
-14 | -0.8237 | 0.0289 | -0.1113 | -28.5017
-13.5 | -0.8036 | 0.02654 | -0.1084 | -30.2788
-13 | -0.777 | 0.025 | -0.1061 | -31.08
-12.5 | -0.7467 | 0.02361 | -0.104 | -31.6264
-12 | -0.7136 | 0.02243 | -0.1021 | -31.8145
-11.5 | -0.6783 | 0.02139 | -0.1003 | -31.7111
-11 | -0.6468 | 0.01987 | -0.098 | -32.5516
-10.5 | -0.6092 | 0.01905 | -0.0963 | -31.979
-10 | -0.5705 | 0.01826 | -0.0946 | -31.2432
-9.5 | -0.5352 | 0.01727 | -0.0924 | -30.9902
-9 | -0.4955 | 0.01667 | -0.0907 | -29.7241
-8.5 | -0.4536 | 0.01611 | -0.0894 | -28.1564
-8 | -0.4156 | 0.01534 | -0.0874 | -27.0926
-7.5 | -0.3742 | 0.01479 | -0.0858 | -25.3009
-7 | -0.3332 | 0.01425 | -0.0841 | -23.3825
-6.5 | -0.2919 | 0.01374 | -0.0824 | -21.2445
-6 | -0.2497 | 0.01329 | -0.0807 | -18.7886
-5.5 | -0.2102 | 0.01273 | -0.0785 | -16.5122
-5 | -0.1783 | 0.01205 | -0.075 | -14.7967
-4.5 | -0.1589 | 0.01119 | -0.0692 | -14.2002
-4 | -0.1653 | 0.01018 | -0.0581 | -16.2377
-3.5 | -0.2012 | 0.00943 | -0.0396 | -21.3362
-3 | -0.1932 | 0.00905 | -0.0295 | -21.3481
-2.5 | -0.1484 | 0.0095 | -0.0275 | -15.6211
-2 | -0.1122 | 0.00999 | -0.0239 | -11.2312
-1.5 | -0.0615 | 0.01047 | -0.0229 | -5.8739
-1 | 0.0007 | 0.01136 | -0.0237 | 0.06162
-0.5 | 0.0903 | 0.01273 | -0.0297 | 7.0935
0 | 0.1446 | 0.01275 | -0.0298 | 11.3412
0.5 | 0.191 | 0.01233 | -0.0287 | 15.4907
1 | 0.2149 | 0.0125 | -0.0229 | 17.192
1.5 | 0.2755 | 0.0121 | -0.0244 | 22.7686
2 | 0.3494 | 0.01143 | -0.0284 | 30.5687
2.5 | 0.4173 | 0.01079 | -0.031 | 38.6747
3 | 0.4779 | 0.00995 | -0.0321 | 48.0302
3.5 | 0.5255 | 0.00936 | -0.0306 | 56.1432
4 | 0.563 | 0.0088 | -0.027 | 63.9773
4.5 | 0.5889 | 0.00847 | -0.0211 | 69.5277
5 | 0.6002 | 0.00846 | -0.0123 | 70.9456
5.5 | 0.5977 | 0.00913 | -0.0012 | 65.4655
6 | 0.5711 | 0.01083 | 0.0136 | 52.7331
6.5 | 0.5617 | 0.01257 | 0.0242 | 44.6858
7 | 0.5679 | 0.01414 | 0.0315 | 40.1627
7.5 | 0.5856 | 0.0155 | 0.0366 | 37.7806
8 | 0.6088 | 0.01673 | 0.0407 | 36.3897
8.5 | 0.6353 | 0.01796 | 0.0443 | 35.3731
9 | 0.6688 | 0.01894 | 0.0467 | 35.3115
9.5 | 0.7025 | 0.01995 | 0.0489 | 35.213
10 | 0.7381 | 0.02088 | 0.0508 | 35.3496
10.5 | 0.7703 | 0.02195 | 0.0531 | 35.0934
11 | 0.8048 | 0.02293 | 0.0549 | 35.0981
11.5 | 0.8339 | 0.02428 | 0.0574 | 34.3451
12 | 0.8683 | 0.02532 | 0.059 | 34.293
12.5 | 0.8938 | 0.02687 | 0.0617 | 33.2639
13 | 0.9244 | 0.02817 | 0.0636 | 32.8151
13.5 | 0.9472 | 0.02995 | 0.0662 | 31.626
14 | 0.9758 | 0.03147 | 0.068 | 31.0073
14.5 | 0.9973 | 0.03391 | 0.0696 | 29.4102
15 | 1.0367 | 0.03621 | 0.0678 | 28.6302
15.5 | 1.0765 | 0.03909 | 0.0648 | 27.539
16 | 1.0974 | 0.04319 | 0.0636 | 25.4087
16.5 | 1.1128 | 0.04628 | 0.0649 | 24.0449
17 | 1.1229 | 0.05006 | 0.066 | 22.4311
17.5 | 1.1324 | 0.05409 | 0.0666 | 20.9355
18 | 1.1367 | 0.05891 | 0.0669 | 19.2955
18.5 | 1.14 | 0.06411 | 0.0665 | 17.7819
19 | 1.1323 | 0.07083 | 0.0656 | 15.9862
19.5 | 1.115 | 0.07912 | 0.0639 | 14.0925
20 | 1.1041 | 0.08725 | 0.0611 | 12.6544

## 35. Re 750k Mach 0.10 (1)
BIGFOIL.COM POLAR EXPORT
NACA67-217 a=0.6
NACA67-217 a=0.6 |  |  |  | Cl Max: | 1.374 | at alpha= | 13.5 | deg
JavaFoil+Calcfoil stall+Eppler ext transition |  |  |  | L/D Max: | 110.331 | at alpha= | 5 | deg
Re: | 750000 |  |  | Cd Min: | 0.00594 | at alpha= | -0.5 | deg
Mach: | 0.1 |  |  | Cl=0 at alpha= | -1.4436 | deg
|  |  |  | @ Cl=0.1, Cd= | 0.0059427
|  |  |  | @ Cl=0.4, Cd= | 0.0062947
|  |  |  | @ Cl=0.6, Cd= | 0.00662
alpha (deg) | Cl | Cd | Cm | Cl/Cd
-16 | -0.937 | 0.12396 | 0.005 | -7.557
-15.5 | -0.942 | 0.11634 | 0.004 | -8.098
-15 | -0.943 | 0.11015 | 0.004 | -8.562
-14.5 | -0.942 | 0.104 | 0.003 | -9.054
-14 | -0.937 | 0.09801 | 0.002 | -9.564
-13.5 | -0.93 | 0.09209 | 0.002 | -10.095
-13 | -0.919 | 0.08656 | 0.001 | -10.621
-12.5 | -0.905 | 0.08088 | 0 | -11.194
-12 | -0.891 | 0.07435 | 0 | -11.983
-11.5 | -0.877 | 0.0665 | -0.001 | -13.19
-11 | -1.003 | 0.0196 | -0.003 | -51.166
-10.5 | -0.976 | 0.01814 | -0.005 | -53.815
-10 | -0.941 | 0.01726 | -0.006 | -54.508
-9.5 | -0.9 | 0.01649 | -0.007 | -54.574
-9 | -0.856 | 0.01574 | -0.009 | -54.358
-8.5 | -0.809 | 0.01514 | -0.01 | -53.44
-8 | -0.76 | 0.01453 | -0.011 | -52.289
-7.5 | -0.709 | 0.01396 | -0.013 | -50.78
-7 | -0.656 | 0.01342 | -0.014 | -48.897
-6.5 | -0.602 | 0.01293 | -0.015 | -46.537
-6 | -0.546 | 0.01245 | -0.017 | -43.864
-5.5 | -0.489 | 0.01201 | -0.018 | -40.705
-5 | -0.431 | 0.01159 | -0.019 | -37.176
-4.5 | -0.372 | 0.01123 | -0.021 | -33.127
-4 | -0.312 | 0.0109 | -0.022 | -28.643
-3.5 | -0.252 | 0.01063 | -0.024 | -23.686
-3 | -0.189 | 0.00615 | -0.025 | -30.771
-2.5 | -0.129 | 0.00608 | -0.026 | -21.146
-2 | -0.068 | 0.00603 | -0.028 | -11.234
-1.5 | -0.007 | 0.00599 | -0.029 | -1.09
-1 | 0.055 | 0.00595 | -0.03 | 9.227
-0.5 | 0.117 | 0.00594 | -0.032 | 19.62
0 | 0.177 | 0.0061 | -0.033 | 29.041
0.5 | 0.238 | 0.00614 | -0.034 | 38.835
1 | 0.299 | 0.00619 | -0.036 | 48.394
1.5 | 0.361 | 0.00625 | -0.037 | 57.741
2 | 0.422 | 0.00632 | -0.039 | 66.707
2.5 | 0.481 | 0.0064 | -0.04 | 75.084
3 | 0.541 | 0.00651 | -0.041 | 82.999
3.5 | 0.6 | 0.00662 | -0.043 | 90.61
4 | 0.659 | 0.00674 | -0.044 | 97.868
4.5 | 0.719 | 0.00688 | -0.046 | 104.454
5 | 0.778 | 0.00705 | -0.047 | 110.331
5.5 | 0.836 | 0.01435 | -0.049 | 58.228
6 | 0.891 | 0.01501 | -0.05 | 59.337
6.5 | 0.944 | 0.0156 | -0.051 | 60.51
7 | 0.995 | 0.01621 | -0.053 | 61.413
7.5 | 1.045 | 0.01679 | -0.054 | 62.237
8 | 1.092 | 0.01743 | -0.056 | 62.637
8.5 | 1.136 | 0.0186 | -0.057 | 61.061
9 | 1.177 | 0.01918 | -0.058 | 61.383
9.5 | 1.215 | 0.02019 | -0.06 | 60.202
10 | 1.25 | 0.02114 | -0.061 | 59.131
10.5 | 1.281 | 0.02217 | -0.062 | 57.776
11 | 1.308 | 0.02323 | -0.063 | 56.283
11.5 | 1.33 | 0.02438 | -0.065 | 54.55
12 | 1.348 | 0.0257 | -0.066 | 52.479
12.5 | 1.362 | 0.02696 | -0.067 | 50.529
13 | 1.371 | 0.02856 | -0.068 | 47.999
13.5 | 1.374 | 0.03034 | -0.069 | 45.274
14 | 1.37 | 0.03301 | -0.07 | 41.506
14.5 | 1.185 | 0.09085 | -0.05 | 13.046
15 | 1.16 | 0.10444 | -0.045 | 11.104
15.5 | 1.143 | 0.11262 | -0.044 | 10.153
16 | 1.122 | 0.12289 | -0.041 | 9.131
16.5 | 1.102 | 0.13022 | -0.039 | 8.462
17 | 1.082 | 0.13899 | -0.04 | 7.784
17.5 | 1.059 | 0.14604 | -0.041 | 7.254
18 | 1.033 | 0.15517 | -0.04 | 6.659
18.5 | 1.006 | 0.16452 | -0.039 | 6.114

## 36. Re 750k Mach 0.10 (2)
BIGFOIL.COM POLAR EXPORT
NACA67-217 a=0.6
NACA67-217 a=0.6 |  |  |  | Cl Max: | 1.123 | at alpha= | 18 | deg
XFOIL ncrit=9 |  |  |  | L/D Max: | 69.9298 | at alpha= | 5 | deg
Re: | 750000 |  |  | Cd Min: | 0.1887 | at alpha= | -20 | deg
Mach: | 0.1 |  |  | Cl=0 at alpha= | -0.99891 | deg
|  |  |  | @ Cl=0.1, Cd= | 0.012813
|  |  |  | @ Cl=0.4, Cd= | 0.011026
|  |  |  | @ Cl=0.6, Cd= | 0.016584
alpha (deg) | Cl | Cd | Cm | Cl/Cd
-20 | -0.4152 | 0.1887 | -0.0658 | -2.2003
-19.5 | -0.4048 | 0.18123 | -0.0692 | -2.2336
-19 | -0.3842 | 0.17695 | -0.0716 | -2.1712
-18.5 | -0.3691 | 0.17159 | -0.0745 | -2.1511
-18 | -0.7303 | 0.07881 | -0.1146 | -9.2666
-17.5 | -0.78 | 0.06455 | -0.1222 | -12.0837
-17 | -0.819 | 0.054 | -0.1256 | -15.1667
-16.5 | -0.8327 | 0.04782 | -0.126 | -17.4132
-16 | -0.8434 | 0.04269 | -0.1247 | -19.7564
-15.5 | -0.8467 | 0.03859 | -0.1225 | -21.9409
-15 | -0.8426 | 0.0352 | -0.1198 | -23.9375
-14.5 | -0.8338 | 0.03224 | -0.1168 | -25.8623
-14 | -0.8178 | 0.02978 | -0.1139 | -27.4614
-13.5 | -0.7995 | 0.0274 | -0.1109 | -29.1788
-13 | -0.7747 | 0.02557 | -0.1083 | -30.2972
-12.5 | -0.7452 | 0.0241 | -0.1061 | -30.9212
-12 | -0.7128 | 0.02284 | -0.1041 | -31.2084
-11.5 | -0.6779 | 0.0217 | -0.1021 | -31.2396
-11 | -0.6456 | 0.02019 | -0.0998 | -31.9762
-10.5 | -0.6085 | 0.01928 | -0.098 | -31.5612
-10 | -0.57 | 0.01845 | -0.0962 | -30.8943
-9.5 | -0.5339 | 0.01749 | -0.0939 | -30.526
-9 | -0.4947 | 0.01682 | -0.0922 | -29.4114
-8.5 | -0.452 | 0.01627 | -0.0909 | -27.7812
-8 | -0.4146 | 0.01545 | -0.0887 | -26.835
-7.5 | -0.3719 | 0.01495 | -0.0872 | -24.8763
-7 | -0.3319 | 0.01434 | -0.0853 | -23.145
-6.5 | -0.2904 | 0.01383 | -0.0835 | -20.9978
-6 | -0.2479 | 0.01338 | -0.0818 | -18.5277
-5.5 | -0.2079 | 0.01283 | -0.0797 | -16.2042
-5 | -0.176 | 0.01218 | -0.0761 | -14.4499
-4.5 | -0.1555 | 0.01131 | -0.0705 | -13.7489
-4 | -0.1609 | 0.01027 | -0.0595 | -15.667
-3.5 | -0.1975 | 0.00952 | -0.041 | -20.7458
-3 | -0.1937 | 0.0091 | -0.0298 | -21.2857
-2.5 | -0.1539 | 0.00959 | -0.0268 | -16.048
-2 | -0.116 | 0.01006 | -0.0235 | -11.5308
-1.5 | -0.0629 | 0.01053 | -0.0229 | -5.9734
-1 | -0.0002 | 0.01143 | -0.0237 | -0.017498
-0.5 | 0.0913 | 0.0128 | -0.0299 | 7.1328
0 | 0.1498 | 0.01289 | -0.0308 | 11.6214
0.5 | 0.1922 | 0.01246 | -0.0289 | 15.4254
1 | 0.2128 | 0.01259 | -0.0224 | 16.9023
1.5 | 0.2756 | 0.01216 | -0.0242 | 22.6645
2 | 0.3508 | 0.01148 | -0.0284 | 30.5575
2.5 | 0.4125 | 0.01091 | -0.0297 | 37.8093
3 | 0.4805 | 0.00999 | -0.0322 | 48.0981
3.5 | 0.5266 | 0.00941 | -0.0303 | 55.9617
4 | 0.5633 | 0.00883 | -0.0264 | 63.7939
4.5 | 0.5832 | 0.00852 | -0.0192 | 68.4507
5 | 0.5979 | 0.00855 | -0.0112 | 69.9298
5.5 | 0.5947 | 0.00925 | 0.0001 | 64.2919
6 | 0.568 | 0.01099 | 0.0149 | 51.6833
6.5 | 0.5589 | 0.01275 | 0.0254 | 43.8353
7 | 0.5656 | 0.01433 | 0.0327 | 39.4696
7.5 | 0.584 | 0.0157 | 0.0377 | 37.1975
8 | 0.6068 | 0.01696 | 0.042 | 35.7783
8.5 | 0.634 | 0.01818 | 0.0454 | 34.8735
9 | 0.6683 | 0.01914 | 0.0478 | 34.9164
9.5 | 0.702 | 0.02016 | 0.0501 | 34.8214
10 | 0.7376 | 0.02113 | 0.052 | 34.9077
10.5 | 0.7699 | 0.02222 | 0.0544 | 34.649
11 | 0.8041 | 0.02326 | 0.0563 | 34.5701
11.5 | 0.8341 | 0.02459 | 0.0587 | 33.9203
12 | 0.8673 | 0.02574 | 0.0605 | 33.6946
12.5 | 0.8942 | 0.02725 | 0.0631 | 32.8147
13 | 0.9234 | 0.02867 | 0.0652 | 32.2079
13.5 | 0.9463 | 0.03052 | 0.0679 | 31.0059
14 | 0.9737 | 0.03215 | 0.0698 | 30.2862
14.5 | 0.9949 | 0.03464 | 0.0716 | 28.7211
15 | 1.0319 | 0.03717 | 0.07 | 27.7616
15.5 | 1.0694 | 0.04032 | 0.0672 | 26.5228
16 | 1.0917 | 0.04455 | 0.0657 | 24.5051
16.5 | 1.1048 | 0.04796 | 0.0669 | 23.0359
17 | 1.1131 | 0.05204 | 0.068 | 21.3893
17.5 | 1.121 | 0.05642 | 0.0684 | 19.8688
18 | 1.123 | 0.06167 | 0.0684 | 18.2098
18.5 | 1.1224 | 0.06754 | 0.0677 | 16.6183
19 | 1.1105 | 0.07506 | 0.0663 | 14.7948
19.5 | 1.0907 | 0.08406 | 0.0639 | 12.9753
20 | 1.0769 | 0.09305 | 0.0602 | 11.5733

## 37. Re 750k Mach 0.25 (1)
BIGFOIL.COM POLAR EXPORT
NACA67-217 a=0.6
NACA67-217 a=0.6 |  |  |  | Cl Max: | 1.3 | at alpha= | 12 | deg
JavaFoil+Calcfoil stall+Eppler ext transition |  |  |  | L/D Max: | 110.074 | at alpha= | 5 | deg
Re: | 750000 |  |  | Cd Min: | 0.00605 | at alpha= | -0.5 | deg
Mach: | 0.25 |  |  | Cl=0 at alpha= | -1.4444 | deg
|  |  |  | @ Cl=0.1, Cd= | 0.0060531
|  |  |  | @ Cl=0.4, Cd= | 0.0064081
|  |  |  | @ Cl=0.6, Cd= | 0.0067433
alpha (deg) | Cl | Cd | Cm | Cl/Cd
-15 | -0.805 | 0.11994 | 0.003 | -6.712
-14.5 | -0.826 | 0.11384 | 0.003 | -7.256
-14 | -0.842 | 0.1054 | 0.002 | -7.988
-13.5 | -0.854 | 0.09839 | 0.002 | -8.679
-13 | -0.859 | 0.09284 | 0.001 | -9.255
-12.5 | -0.859 | 0.08662 | 0 | -9.918
-12 | -0.855 | 0.08055 | 0 | -10.61
-11.5 | -0.845 | 0.07476 | -0.001 | -11.303
-11 | -0.829 | 0.06986 | -0.002 | -11.867
-10.5 | -0.82 | 0.06018 | -0.003 | -13.627
-10 | -0.941 | 0.0183 | -0.006 | -51.405
-9.5 | -0.905 | 0.01737 | -0.007 | -52.07
-9 | -0.864 | 0.01663 | -0.009 | -51.946
-8.5 | -0.82 | 0.01578 | -0.01 | -51.953
-8 | -0.772 | 0.01513 | -0.012 | -51.028
-7.5 | -0.722 | 0.01446 | -0.013 | -49.928
-7 | -0.67 | 0.01389 | -0.014 | -48.219
-6.5 | -0.615 | 0.01334 | -0.016 | -46.117
-6 | -0.559 | 0.01282 | -0.017 | -43.552
-5.5 | -0.501 | 0.01233 | -0.019 | -40.604
-5 | -0.442 | 0.01188 | -0.02 | -37.158
-4.5 | -0.381 | 0.0115 | -0.021 | -33.153
-4 | -0.32 | 0.01117 | -0.023 | -28.674
-3.5 | -0.258 | 0.01084 | -0.024 | -23.826
-3 | -0.194 | 0.00627 | -0.025 | -30.969
-2.5 | -0.132 | 0.00619 | -0.027 | -21.313
-2 | -0.069 | 0.00613 | -0.028 | -11.328
-1.5 | -0.007 | 0.00609 | -0.03 | -1.099
-1 | 0.056 | 0.00606 | -0.031 | 9.297
-0.5 | 0.12 | 0.00605 | -0.032 | 19.758
0 | 0.182 | 0.0062 | -0.034 | 29.321
0.5 | 0.245 | 0.00625 | -0.035 | 39.121
1 | 0.307 | 0.0063 | -0.037 | 48.776
1.5 | 0.37 | 0.00637 | -0.038 | 58.098
2 | 0.433 | 0.00645 | -0.04 | 67.144
2.5 | 0.493 | 0.00654 | -0.041 | 75.47
3 | 0.555 | 0.00664 | -0.043 | 83.5
3.5 | 0.616 | 0.00678 | -0.044 | 90.809
4 | 0.677 | 0.0069 | -0.045 | 98.118
4.5 | 0.738 | 0.00705 | -0.047 | 104.606
5 | 0.797 | 0.00724 | -0.048 | 110.074
5.5 | 0.857 | 0.01494 | -0.05 | 57.334
6 | 0.912 | 0.01555 | -0.051 | 58.636
6.5 | 0.966 | 0.0162 | -0.053 | 59.625
7 | 1.017 | 0.01683 | -0.054 | 60.436
7.5 | 1.066 | 0.01758 | -0.056 | 60.62
8 | 1.111 | 0.01835 | -0.057 | 60.547
8.5 | 1.152 | 0.01956 | -0.058 | 58.912
9 | 1.19 | 0.02051 | -0.06 | 58.029
9.5 | 1.223 | 0.02128 | -0.061 | 57.477
10 | 1.251 | 0.02251 | -0.062 | 55.572
10.5 | 1.273 | 0.02365 | -0.064 | 53.849
11 | 1.289 | 0.02501 | -0.065 | 51.563
11.5 | 1.299 | 0.02649 | -0.066 | 49.03
12 | 1.3 | 0.02825 | -0.067 | 46.022
12.5 | 1.292 | 0.03034 | -0.068 | 42.594
13 | 1.097 | 0.08539 | -0.045 | 12.848
13.5 | 1.071 | 0.09712 | -0.039 | 11.024
14 | 1.051 | 0.10406 | -0.039 | 10.098
14.5 | 1.024 | 0.11169 | -0.038 | 9.164
15 | 0.985 | 0.11952 | -0.036 | 8.241
15.5 | 0.941 | 0.12755 | -0.035 | 7.379
16 | 0.892 | 0.13679 | -0.034 | 6.521
16.5 | 0.838 | 0.14559 | -0.03 | 5.752
17 | 0.78 | 0.15705 | -0.03 | 4.966

## 38. Re 750k Mach 0.25 (2)
BIGFOIL.COM POLAR EXPORT
NACA67-217 a=0.6
NACA67-217 a=0.6 |  |  |  | Cl Max: | 1.0396 | at alpha= | 16 | deg
XFOIL ncrit=9 |  |  |  | L/D Max: | 64.6086 | at alpha= | 5 | deg
Re: | 750000 |  |  | Cd Min: | 0.1755 | at alpha= | -18.5 | deg
Mach: | 0.25 |  |  | Cl=0 at alpha= | -1.0256 | deg
|  |  |  | @ Cl=0.1, Cd= | 0.013212
|  |  |  | @ Cl=0.4, Cd= | 0.011403
|  |  |  | @ Cl=0.6, Cd= | 0.018106
alpha (deg) | Cl | Cd | Cm | Cl/Cd
-18.5 | -0.363 | 0.1755 | -0.0759 | -2.0684
-18 | -0.3488 | 0.16926 | -0.0794 | -2.0607
-17.5 | -0.3561 | 0.15754 | -0.0855 | -2.2604
-17 | -0.346 | 0.15013 | -0.0886 | -2.3047
-16.5 | -0.3278 | 0.1451 | -0.0913 | -2.2591
-16 | -0.5673 | 0.08201 | -0.1184 | -6.9174
-15.5 | -0.6394 | 0.0627 | -0.1303 | -10.1978
-15 | -0.6837 | 0.05168 | -0.1341 | -13.2295
-14.5 | -0.7207 | 0.04357 | -0.1334 | -16.5412
-14 | -0.7414 | 0.03788 | -0.1302 | -19.5723
-13.5 | -0.7466 | 0.03396 | -0.1262 | -21.9847
-13 | -0.7454 | 0.03015 | -0.1218 | -24.7231
-12.5 | -0.7285 | 0.02747 | -0.1183 | -26.5198
-12 | -0.7031 | 0.02563 | -0.1153 | -27.4327
-11.5 | -0.673 | 0.02392 | -0.1124 | -28.1355
-11 | -0.6381 | 0.02236 | -0.1099 | -28.5376
-10.5 | -0.6038 | 0.02073 | -0.1073 | -29.1269
-10 | -0.5663 | 0.01966 | -0.1049 | -28.8047
-9.5 | -0.5258 | 0.01889 | -0.1029 | -27.8348
-9 | -0.4892 | 0.01771 | -0.1003 | -27.6228
-8.5 | -0.4477 | 0.01698 | -0.0983 | -26.3663
-8 | -0.4082 | 0.01616 | -0.0961 | -25.2599
-7.5 | -0.3655 | 0.01556 | -0.0942 | -23.4897
-7 | -0.325 | 0.01488 | -0.0918 | -21.8414
-6.5 | -0.281 | 0.0144 | -0.0901 | -19.5139
-6 | -0.2384 | 0.01388 | -0.088 | -17.1758
-5.5 | -0.1969 | 0.01337 | -0.0857 | -14.727
-5 | -0.162 | 0.01281 | -0.0824 | -12.6464
-4.5 | -0.1387 | 0.01195 | -0.0771 | -11.6067
-4 | -0.1387 | 0.01087 | -0.0671 | -12.7599
-3.5 | -0.1732 | 0.00992 | -0.049 | -17.4597
-3 | -0.2054 | 0.00952 | -0.0302 | -21.5756
-2.5 | -0.1795 | 0.01013 | -0.0239 | -17.7196
-2 | -0.1283 | 0.0104 | -0.0226 | -12.3365
-1.5 | -0.0685 | 0.01083 | -0.023 | -6.325
-1 | 0.0037 | 0.01182 | -0.0251 | 0.31303
-0.5 | 0.0966 | 0.0132 | -0.0313 | 7.3182
0 | 0.1658 | 0.01345 | -0.0339 | 12.3271
0.5 | 0.1452 | 0.01329 | -0.0191 | 10.9255
1 | 0.2083 | 0.01295 | -0.0207 | 16.0849
1.5 | 0.2798 | 0.01248 | -0.024 | 22.4199
2 | 0.3605 | 0.01184 | -0.029 | 30.4476
2.5 | 0.3986 | 0.01142 | -0.0251 | 34.9037
3 | 0.4966 | 0.01024 | -0.0331 | 48.4961
3.5 | 0.5357 | 0.00961 | -0.0293 | 55.744
4 | 0.5564 | 0.00904 | -0.0216 | 61.5487
4.5 | 0.5559 | 0.00904 | -0.0101 | 61.4934
5 | 0.586 | 0.00907 | -0.0049 | 64.6086
5.5 | 0.579 | 0.00997 | 0.0072 | 58.0742
6 | 0.5523 | 0.01188 | 0.0218 | 46.4899
6.5 | 0.546 | 0.0137 | 0.0319 | 39.854
7 | 0.5549 | 0.01533 | 0.0389 | 36.197
8 | 0.5991 | 0.01807 | 0.0481 | 33.1544
8.5 | 0.6292 | 0.01927 | 0.0514 | 32.6518
9 | 0.6647 | 0.0203 | 0.054 | 32.7438
9.5 | 0.6998 | 0.02138 | 0.0564 | 32.7315
10 | 0.7309 | 0.02273 | 0.0593 | 32.1557
10.5 | 0.7678 | 0.02379 | 0.0613 | 32.2741
11 | 0.7968 | 0.02528 | 0.0642 | 31.519
11.5 | 0.8319 | 0.02651 | 0.0663 | 31.3806
12 | 0.8592 | 0.02827 | 0.0691 | 30.3926
12.5 | 0.8895 | 0.02983 | 0.0715 | 29.819
13 | 0.9111 | 0.03202 | 0.0746 | 28.4541
13.5 | 0.9352 | 0.03414 | 0.0772 | 27.3931
14 | 0.9526 | 0.0368 | 0.0801 | 25.8859
14.5 | 0.9737 | 0.03959 | 0.082 | 24.5946
15 | 0.9994 | 0.04306 | 0.0817 | 23.2095
15.5 | 1.0182 | 0.04819 | 0.0799 | 21.1289
16 | 1.0396 | 0.05348 | 0.0773 | 19.439
18 | 1.0121 | 0.0826 | 0.0716 | 12.253
18.5 | 0.995 | 0.09243 | 0.0673 | 10.7649
19 | 0.9629 | 0.10511 | 0.061 | 9.1609
19.5 | 0.9279 | 0.11919 | 0.0532 | 7.785
20 | 0.8844 | 0.13571 | 0.0435 | 6.5168

## 39. Re 750k Mach 0.50 (1)
BIGFOIL.COM POLAR EXPORT
NACA67-217 a=0.6
NACA67-217 a=0.6 |  |  |  | Cl Max: | 1.192 | at alpha= | 20 | deg
JavaFoil+Calcfoil stall+Eppler ext transition |  |  |  | L/D Max: | 103.421 | at alpha= | 4.5 | deg
Re: | 750000 |  |  | Cd Min: | 0.00657 | at alpha= | -1 | deg
Mach: | 0.5 |  |  | Cl=0 at alpha= | -1.45 | deg
|  |  |  | @ Cl=0.1, Cd= | 0.00657
|  |  |  | @ Cl=0.4, Cd= | 0.0069229
|  |  |  | @ Cl=0.6, Cd= | 0.0072894
alpha (deg) | Cl | Cd | Cm | Cl/Cd
-20 | -1.04 | 0.21719 | 0.013 | -4.787
-19.5 | -1.01 | 0.20939 | 0.012 | -4.822
-19 | -0.982 | 0.20163 | 0.011 | -4.87
-18.5 | -0.955 | 0.19497 | 0.01 | -4.898
-18 | -0.928 | 0.19008 | 0.009 | -4.88
-17.5 | -0.901 | 0.18477 | 0.008 | -4.874
-17 | -0.871 | 0.1747 | 0.007 | -4.987
-16.5 | -0.843 | 0.16855 | 0.006 | -5.004
-16 | -0.816 | 0.1647 | 0.006 | -4.955
-15.5 | -0.789 | 0.15945 | 0.005 | -4.946
-15 | -0.761 | 0.1543 | 0.004 | -4.934
-14.5 | -0.732 | 0.15105 | 0.003 | -4.848
-14 | -0.704 | 0.1457 | 0.003 | -4.833
-13.5 | -0.677 | 0.1429 | 0.002 | -4.735
-13 | -0.649 | 0.13911 | 0.001 | -4.665
-12.5 | -0.621 | 0.12619 | 0 | -4.925
-12 | -0.593 | 0.12829 | 0 | -4.625
-11.5 | -0.565 | 0.11983 | -0.001 | -4.711
-11 | -0.537 | 0.11278 | -0.002 | -4.76
-10.5 | -0.509 | 0.1051 | -0.002 | -4.844
-10 | -0.481 | 0.09672 | -0.003 | -4.971
-9.5 | -0.453 | 0.09464 | -0.003 | -4.782
-9 | -0.425 | 0.09116 | -0.004 | -4.659
-8.5 | -0.599 | 0.06221 | -0.005 | -9.632
-8 | -0.626 | 0.05436 | -0.007 | -11.515
-7.5 | -0.739 | 0.01744 | -0.014 | -42.371
-7 | -0.706 | 0.01647 | -0.016 | -42.892
-6.5 | -0.66 | 0.01557 | -0.017 | -42.411
-6 | -0.607 | 0.01468 | -0.019 | -41.342
-5.5 | -0.548 | 0.01399 | -0.021 | -39.197
-5 | -0.486 | 0.01334 | -0.022 | -36.467
-4.5 | -0.422 | 0.0128 | -0.024 | -32.939
-4 | -0.355 | 0.01226 | -0.025 | -28.949
-3.5 | -0.287 | 0.01187 | -0.027 | -24.17
-3 | -0.218 | 0.01147 | -0.028 | -18.981
-2.5 | -0.147 | 0.00674 | -0.03 | -21.746
-2 | -0.077 | 0.00668 | -0.031 | -11.555
-1.5 | -0.007 | 0.00661 | -0.033 | -1.127
-1 | 0.063 | 0.00657 | -0.034 | 9.554
-0.5 | 0.133 | 0.00657 | -0.036 | 20.265
0 | 0.203 | 0.00672 | -0.038 | 30.159
0.5 | 0.273 | 0.00676 | -0.039 | 40.295
1 | 0.342 | 0.00684 | -0.041 | 50.093
1.5 | 0.412 | 0.00694 | -0.042 | 59.415
2 | 0.482 | 0.00705 | -0.044 | 68.364
2.5 | 0.548 | 0.00719 | -0.045 | 76.323
3 | 0.616 | 0.00732 | -0.047 | 84.204
3.5 | 0.684 | 0.00748 | -0.049 | 91.525
4 | 0.752 | 0.00768 | -0.05 | 97.907
4.5 | 0.818 | 0.00791 | -0.052 | 103.421
5 | 0.883 | 0.01662 | -0.054 | 53.124
5.5 | 0.944 | 0.01741 | -0.055 | 54.222
6 | 0.999 | 0.01827 | -0.057 | 54.695
6.5 | 1.048 | 0.01924 | -0.058 | 54.497
7 | 1.089 | 0.02039 | -0.06 | 53.384
7.5 | 1.115 | 0.02212 | -0.062 | 50.394
8 | 1.118 | 0.02379 | -0.063 | 46.989
8.5 | 1.072 | 0.02558 | -0.064 | 41.929
9 | 0.588 | 0.06445 | -0.035 | 9.129
9.5 | 0.613 | 0.07755 | -0.028 | 7.9
10 | 0.64 | 0.10241 | -0.029 | 6.253
10.5 | 0.668 | 0.10608 | -0.03 | 6.295
11 | 0.696 | 0.11525 | -0.033 | 6.041
11.5 | 0.724 | 0.11842 | -0.034 | 6.111
12 | 0.751 | 0.11784 | -0.035 | 6.373
12.5 | 0.78 | 0.12627 | -0.038 | 6.174
13 | 0.807 | 0.13463 | -0.039 | 5.997
13.5 | 0.835 | 0.13851 | -0.04 | 6.025
14 | 0.862 | 0.14288 | -0.041 | 6.031
14.5 | 0.89 | 0.15116 | -0.043 | 5.888
15 | 0.918 | 0.15767 | -0.045 | 5.823
15.5 | 0.945 | 0.16246 | -0.046 | 5.817
16 | 0.972 | 0.16708 | -0.047 | 5.818
16.5 | 1 | 0.17483 | -0.048 | 5.719
17 | 1.029 | 0.18255 | -0.051 | 5.634
17.5 | 1.055 | 0.18553 | -0.052 | 5.688
18 | 1.082 | 0.19286 | -0.053 | 5.611
18.5 | 1.11 | 0.19699 | -0.054 | 5.635
19 | 1.139 | 0.20744 | -0.057 | 5.49
19.5 | 1.166 | 0.20912 | -0.058 | 5.574
20 | 1.192 | 0.21728 | -0.059 | 5.486

## 40. Re 750k Mach 0.50 (2)
BIGFOIL.COM POLAR EXPORT
NACA67-217 a=0.6
NACA67-217 a=0.6 |  |  |  | Cl Max: | -0.0616 | at alpha= | -4 | deg
XFOIL ncrit=9 |  |  |  | L/D Max: | -1.8718 | at alpha= | -15 | deg
Re: | 750000 |  |  | Cd Min: | 0.13554 | at alpha= | -15 | deg
Mach: | 0.5 |  |  | Cl=0 at alpha= | -99 | deg
|  |  |  | @ Cl=0.1, Cd= | 0.01497
|  |  |  | @ Cl=0.4, Cd= | 0.01497
|  |  |  | @ Cl=0.6, Cd= | 0.01497
alpha (deg) | Cl | Cd | Cm | Cl/Cd
-15 | -0.2537 | 0.13554 | -0.1134 | -1.8718
-14.5 | -0.2412 | 0.12811 | -0.117 | -1.8828
-14 | -0.2386 | 0.11866 | -0.1215 | -2.0108
-13.5 | -0.2432 | 0.10821 | -0.1265 | -2.2475
-13 | -0.2559 | 0.09693 | -0.132 | -2.64
-12.5 | -0.2845 | 0.0835 | -0.1388 | -3.4072
-12 | -0.3437 | 0.06407 | -0.1504 | -5.3644
-11.5 | -0.3945 | 0.05072 | -0.1579 | -7.778
-11 | -0.4365 | 0.04202 | -0.158 | -10.3879
-10.5 | -0.4739 | 0.03521 | -0.1536 | -13.4592
-10 | -0.489 | 0.0304 | -0.1476 | -16.0855
-9.5 | -0.4847 | 0.0268 | -0.1414 | -18.0858
-9 | -0.46 | 0.02391 | -0.1363 | -19.2388
-8.5 | -0.4191 | 0.02155 | -0.1324 | -19.4478
-8 | -0.3763 | 0.02004 | -0.1288 | -18.7774
-7.5 | -0.3314 | 0.01882 | -0.1251 | -17.6089
-7 | -0.2887 | 0.01778 | -0.1214 | -16.2373
-6.5 | -0.2472 | 0.01701 | -0.1174 | -14.5326
-6 | -0.2018 | 0.01644 | -0.1142 | -12.2749
-5.5 | -0.1594 | 0.01589 | -0.1105 | -10.0315
-5 | -0.1168 | 0.01543 | -0.1069 | -7.5697
-4.5 | -0.0804 | 0.01472 | -0.1022 | -5.462
-4 | -0.0616 | 0.01364 | -0.0946 | -4.5161
-3.5 | -0.0774 | 0.01266 | -0.0805 | -6.1137
-3 | -0.1397 | 0.01203 | -0.0563 | -11.6126
-2.5 | -0.2323 | 0.01285 | -0.0248 | -18.0778
-2 | -0.2415 | 0.01225 | -0.0083 | -19.7143
-1.5 | -0.2536 | 0.01354 | 0.0067 | -18.7297
-1 | -0.183 | 0.0139 | 0.0064 | -13.1655
-0.5 | -0.1025 | 0.01497 | 0.005 | -6.847

## 41. Re 1M Mach 0.00 (1)
BIGFOIL.COM POLAR EXPORT
NACA67-217 a=0.6
NACA67-217 a=0.6 |  |  |  | Cl Max: | 1.394 | at alpha= | 14 | deg
JavaFoil+Calcfoil stall+Eppler ext transition |  |  |  | L/D Max: | 122.901 | at alpha= | 5 | deg
Re: | 1000000 |  |  | Cd Min: | 0.0052 | at alpha= | -1 | deg
Mach: | 0 |  |  | Cl=0 at alpha= | -1.4436 | deg
|  |  |  | @ Cl=0.1, Cd= | 0.0052
|  |  |  | @ Cl=0.4, Cd= | 0.0055084
|  |  |  | @ Cl=0.6, Cd= | 0.0058
alpha (deg) | Cl | Cd | Cm | Cl/Cd
-17 | -0.951 | 0.13229 | 0.006 | -7.192
-16.5 | -0.957 | 0.12462 | 0.005 | -7.679
-16 | -0.962 | 0.11854 | 0.005 | -8.112
-15.5 | -0.963 | 0.11227 | 0.004 | -8.573
-15 | -0.962 | 0.10558 | 0.004 | -9.115
-14.5 | -0.958 | 0.09925 | 0.003 | -9.653
-14 | -0.953 | 0.09238 | 0.003 | -10.321
-13.5 | -0.947 | 0.08481 | 0.002 | -11.167
-13 | -0.938 | 0.07768 | 0.001 | -12.079
-12.5 | -0.967 | 0.05195 | 0 | -18.622
-12 | -1.064 | 0.01968 | -0.001 | -54.077
-11.5 | -1.04 | 0.01877 | -0.002 | -55.42
-11 | -1.011 | 0.01769 | -0.003 | -57.173
-10.5 | -0.978 | 0.01688 | -0.005 | -57.946
-10 | -0.941 | 0.01612 | -0.006 | -58.385
-9.5 | -0.899 | 0.0154 | -0.007 | -58.403
-9 | -0.854 | 0.01473 | -0.009 | -58.02
-8.5 | -0.807 | 0.01418 | -0.01 | -56.929
-8 | -0.758 | 0.01358 | -0.011 | -55.836
-7.5 | -0.707 | 0.01303 | -0.013 | -54.265
-7 | -0.654 | 0.01254 | -0.014 | -52.15
-6.5 | -0.6 | 0.01205 | -0.015 | -49.758
-6 | -0.544 | 0.01163 | -0.017 | -46.768
-5.5 | -0.487 | 0.01122 | -0.018 | -43.402
-5 | -0.429 | 0.01083 | -0.02 | -39.641
-4.5 | -0.37 | 0.01048 | -0.021 | -35.346
-4 | -0.311 | 0.01017 | -0.022 | -30.558
-3.5 | -0.251 | 0.00991 | -0.024 | -25.319
-3 | -0.189 | 0.00533 | -0.025 | -35.517
-2.5 | -0.129 | 0.00529 | -0.026 | -24.328
-2 | -0.068 | 0.00524 | -0.028 | -12.924
-1.5 | -0.007 | 0.00523 | -0.029 | -1.249
-1 | 0.055 | 0.0052 | -0.031 | 10.57
-0.5 | 0.117 | 0.0052 | -0.032 | 22.419
0 | 0.177 | 0.00531 | -0.033 | 33.414
0.5 | 0.239 | 0.00536 | -0.035 | 44.484
1 | 0.3 | 0.00541 | -0.036 | 55.425
1.5 | 0.361 | 0.00547 | -0.038 | 65.983
2 | 0.422 | 0.00553 | -0.039 | 76.226
2.5 | 0.481 | 0.0056 | -0.04 | 85.802
3 | 0.541 | 0.0057 | -0.042 | 94.864
3.5 | 0.6 | 0.0058 | -0.043 | 103.484
4 | 0.66 | 0.00593 | -0.045 | 111.23
4.5 | 0.719 | 0.00609 | -0.046 | 118.04
5 | 0.778 | 0.00633 | -0.047 | 122.901
5.5 | 0.833 | 0.01345 | -0.049 | 61.897
6 | 0.887 | 0.01408 | -0.05 | 63.011
6.5 | 0.941 | 0.01433 | -0.051 | 65.632
7 | 0.992 | 0.01504 | -0.053 | 65.983
7.5 | 1.042 | 0.01557 | -0.054 | 66.911
8 | 1.089 | 0.01632 | -0.056 | 66.746
8.5 | 1.133 | 0.01739 | -0.057 | 65.186
9 | 1.175 | 0.01815 | -0.058 | 64.756
9.5 | 1.214 | 0.0191 | -0.059 | 63.58
10 | 1.249 | 0.01993 | -0.061 | 62.704
10.5 | 1.282 | 0.02081 | -0.062 | 61.603
11 | 1.31 | 0.02178 | -0.063 | 60.155
11.5 | 1.334 | 0.02277 | -0.064 | 58.619
12 | 1.355 | 0.02382 | -0.066 | 56.872
12.5 | 1.371 | 0.02507 | -0.067 | 54.7
13 | 1.383 | 0.0264 | -0.068 | 52.39
13.5 | 1.391 | 0.02785 | -0.069 | 49.941
14 | 1.394 | 0.0295 | -0.07 | 47.245
14.5 | 1.391 | 0.03165 | -0.071 | 43.951
15 | 1.377 | 0.03469 | -0.071 | 39.694
15.5 | 1.214 | 0.08486 | -0.057 | 14.31
16 | 1.172 | 0.1052 | -0.051 | 11.144
16.5 | 1.143 | 0.11983 | -0.047 | 9.541
17 | 1.121 | 0.12968 | -0.044 | 8.644
17.5 | 1.103 | 0.13584 | -0.045 | 8.12
18 | 1.08 | 0.14427 | -0.044 | 7.483
18.5 | 1.057 | 0.1523 | -0.044 | 6.937
19 | 1.031 | 0.16221 | -0.044 | 6.357

## 42. Re 1M Mach 0.00 (2)
BIGFOIL.COM POLAR EXPORT
NACA67-217 a=0.6
NACA67-217 a=0.6 |  |  |  | Cl Max: | 1.195 | at alpha= | 18.5 | deg
XFOIL ncrit=9 |  |  |  | L/D Max: | 86.9622 | at alpha= | 4.5 | deg
Re: | 1000000 |  |  | Cd Min: | 0.0873 | at alpha= | -19.5 | deg
Mach: | 0 |  |  | Cl=0 at alpha= | -1.2921 | deg
|  |  |  | @ Cl=0.1, Cd= | 0.0091309
|  |  |  | @ Cl=0.4, Cd= | 0.0082062
|  |  |  | @ Cl=0.6, Cd= | 0.015205
alpha (deg) | Cl | Cd | Cm | Cl/Cd
-19.5 | -0.8107 | 0.0873 | -0.1051 | -9.2864
-19 | -0.8665 | 0.07108 | -0.1142 | -12.1905
-18.5 | -0.893 | 0.06088 | -0.119 | -14.6682
-18 | -0.9143 | 0.05266 | -0.1215 | -17.3623
-17.5 | -0.9235 | 0.04676 | -0.1219 | -19.7498
-17 | -0.9304 | 0.0416 | -0.1212 | -22.3654
-16.5 | -0.9265 | 0.03786 | -0.1197 | -24.4717
-16 | -0.9182 | 0.03478 | -0.1177 | -26.4002
-15.5 | -0.9044 | 0.0323 | -0.1155 | -28
-15 | -0.9014 | 0.02884 | -0.1119 | -31.2552
-14.5 | -0.8837 | 0.02672 | -0.1092 | -33.0726
-14 | -0.8605 | 0.025 | -0.1067 | -34.42
-13.5 | -0.8311 | 0.02378 | -0.1047 | -34.9495
-13 | -0.8018 | 0.02245 | -0.1024 | -35.7149
-12.5 | -0.7705 | 0.02129 | -0.1002 | -36.1907
-12 | -0.7428 | 0.01982 | -0.0975 | -37.4773
-11.5 | -0.7087 | 0.01879 | -0.0954 | -37.7169
-11 | -0.6714 | 0.01793 | -0.0937 | -37.4456
-10.5 | -0.6321 | 0.0172 | -0.0922 | -36.75
-10 | -0.5978 | 0.01616 | -0.0898 | -36.9926
-9.5 | -0.5563 | 0.01556 | -0.0884 | -35.7519
-9 | -0.5143 | 0.015 | -0.087 | -34.2867
-8.5 | -0.4754 | 0.01426 | -0.0851 | -33.338
-8 | -0.4315 | 0.01391 | -0.0839 | -31.0208
-7.5 | -0.3906 | 0.0133 | -0.0822 | -29.3684
-7 | -0.3469 | 0.01285 | -0.0809 | -26.9961
-6.5 | -0.3036 | 0.01239 | -0.0795 | -24.5036
-6 | -0.2604 | 0.01196 | -0.078 | -21.7726
-5.5 | -0.2177 | 0.01153 | -0.0763 | -18.8812
-5 | -0.1806 | 0.01088 | -0.0737 | -16.5993
-4.5 | -0.1511 | 0.01007 | -0.0696 | -15.005
-4 | -0.1355 | 0.00907 | -0.0627 | -14.9394
-3.5 | -0.1491 | 0.00827 | -0.0494 | -18.029
-3 | -0.1781 | 0.00724 | -0.0321 | -24.5994
-2.5 | -0.1331 | 0.00735 | -0.03 | -18.1088
-2 | -0.0797 | 0.00751 | -0.0298 | -10.6125
-1.5 | -0.0242 | 0.00771 | -0.03 | -3.1388
-1 | 0.034 | 0.00813 | -0.0305 | 4.182
-0.5 | 0.0959 | 0.00912 | -0.0314 | 10.5154
0 | 0.1523 | 0.00927 | -0.0319 | 16.4293
0.5 | 0.2038 | 0.00925 | -0.0316 | 22.0324
1 | 0.2583 | 0.00911 | -0.032 | 28.3535
1.5 | 0.3212 | 0.00875 | -0.0338 | 36.7086
2 | 0.379 | 0.00839 | -0.0346 | 45.1728
2.5 | 0.4384 | 0.00787 | -0.0356 | 55.7052
3 | 0.4905 | 0.00756 | -0.0353 | 64.881
3.5 | 0.5366 | 0.00715 | -0.0334 | 75.049
4 | 0.5793 | 0.00699 | -0.0311 | 82.8755
4.5 | 0.5983 | 0.00688 | -0.0236 | 86.9622
5 | 0.5814 | 0.00766 | -0.0091 | 75.9008
5.5 | 0.5546 | 0.00927 | 0.0062 | 59.8274
6 | 0.5443 | 0.01096 | 0.0174 | 49.6624
6.5 | 0.5505 | 0.01244 | 0.025 | 44.2524
7 | 0.5683 | 0.01372 | 0.0305 | 41.4213
7.5 | 0.5917 | 0.01488 | 0.0348 | 39.7648
8 | 0.6198 | 0.01598 | 0.0382 | 38.786
8.5 | 0.6504 | 0.01705 | 0.0412 | 38.1466
9 | 0.6868 | 0.01789 | 0.0432 | 38.3902
9.5 | 0.7235 | 0.01875 | 0.0451 | 38.5867
10 | 0.7603 | 0.01961 | 0.0469 | 38.771
10.5 | 0.7951 | 0.02055 | 0.0488 | 38.691
11 | 0.8308 | 0.0215 | 0.0506 | 38.6419
11.5 | 0.8654 | 0.02251 | 0.0524 | 38.4451
12 | 0.8977 | 0.0237 | 0.0544 | 37.8776
12.5 | 0.9308 | 0.02478 | 0.0562 | 37.5626
13 | 0.9595 | 0.02619 | 0.0584 | 36.6361
13.5 | 0.9888 | 0.02757 | 0.0604 | 35.8651
14 | 1.0163 | 0.02907 | 0.0626 | 34.9604
14.5 | 1.0421 | 0.03072 | 0.0647 | 33.9225
15 | 1.0614 | 0.03289 | 0.0673 | 32.2712
15.5 | 1.0907 | 0.03501 | 0.0677 | 31.154
16 | 1.1292 | 0.0378 | 0.0651 | 29.873
16.5 | 1.1582 | 0.04171 | 0.0624 | 27.7679
17 | 1.1695 | 0.04558 | 0.0634 | 25.6582
17.5 | 1.1835 | 0.04896 | 0.0643 | 24.1728
18 | 1.1897 | 0.05325 | 0.0651 | 22.3418
18.5 | 1.195 | 0.05791 | 0.0654 | 20.6355
19 | 1.1937 | 0.06353 | 0.0652 | 18.7895
19.5 | 1.1871 | 0.07014 | 0.0642 | 16.9247
20 | 1.1789 | 0.07739 | 0.0624 | 15.2332

## 43. Re 1M Mach 0.10 (1)
BIGFOIL.COM POLAR EXPORT
NACA67-217 a=0.6
NACA67-217 a=0.6 |  |  |  | Cl Max: | 1.378 | at alpha= | 13.5 | deg
JavaFoil+Calcfoil stall+Eppler ext transition |  |  |  | L/D Max: | 122.793 | at alpha= | 5 | deg
Re: | 1000000 |  |  | Cd Min: | 0.00521 | at alpha= | -1 | deg
Mach: | 0.1 |  |  | Cl=0 at alpha= | -1.4436 | deg
|  |  |  | @ Cl=0.1, Cd= | 0.00521
|  |  |  | @ Cl=0.4, Cd= | 0.0055229
|  |  |  | @ Cl=0.6, Cd= | 0.0058245
alpha (deg) | Cl | Cd | Cm | Cl/Cd
-17 | -0.923 | 0.13451 | 0.006 | -6.863
-16.5 | -0.932 | 0.12803 | 0.005 | -7.279
-16 | -0.939 | 0.11959 | 0.005 | -7.85
-15.5 | -0.944 | 0.11329 | 0.004 | -8.332
-15 | -0.945 | 0.10719 | 0.004 | -8.819
-14.5 | -0.944 | 0.10086 | 0.003 | -9.36
-14 | -0.94 | 0.09413 | 0.002 | -9.991
-13.5 | -0.935 | 0.08778 | 0.002 | -10.648
-13 | -0.928 | 0.0803 | 0.001 | -11.557
-12.5 | -0.924 | 0.06983 | 0 | -13.237
-12 | -1.057 | 0.02043 | -0.001 | -51.727
-11.5 | -1.037 | 0.01909 | -0.002 | -54.312
-11 | -1.01 | 0.01791 | -0.003 | -56.399
-10.5 | -0.978 | 0.01708 | -0.005 | -57.259
-10 | -0.942 | 0.01626 | -0.006 | -57.919
-9.5 | -0.901 | 0.01554 | -0.007 | -57.988
-9 | -0.857 | 0.01482 | -0.009 | -57.777
-8.5 | -0.81 | 0.01425 | -0.01 | -56.823
-8 | -0.761 | 0.01367 | -0.011 | -55.639
-7.5 | -0.71 | 0.01313 | -0.013 | -54.024
-7 | -0.657 | 0.01262 | -0.014 | -52.048
-6.5 | -0.602 | 0.01214 | -0.015 | -49.619
-6 | -0.546 | 0.01169 | -0.017 | -46.753
-5.5 | -0.489 | 0.01127 | -0.018 | -43.409
-5 | -0.431 | 0.01087 | -0.02 | -39.664
-4.5 | -0.372 | 0.01052 | -0.021 | -35.365
-4 | -0.312 | 0.01021 | -0.022 | -30.599
-3.5 | -0.252 | 0.00994 | -0.024 | -25.358
-3 | -0.19 | 0.00535 | -0.025 | -35.543
-2.5 | -0.129 | 0.00531 | -0.026 | -24.349
-2 | -0.068 | 0.00526 | -0.028 | -12.934
-1.5 | -0.007 | 0.00524 | -0.029 | -1.252
-1 | 0.055 | 0.00521 | -0.031 | 10.6
-0.5 | 0.117 | 0.00521 | -0.032 | 22.478
0 | 0.178 | 0.00533 | -0.033 | 33.449
0.5 | 0.24 | 0.00538 | -0.035 | 44.567
1 | 0.301 | 0.00543 | -0.036 | 55.48
1.5 | 0.362 | 0.00548 | -0.038 | 66.138
2 | 0.424 | 0.00555 | -0.039 | 76.338
2.5 | 0.483 | 0.00563 | -0.041 | 85.856
3 | 0.543 | 0.00572 | -0.042 | 94.956
3.5 | 0.603 | 0.00583 | -0.043 | 103.499
4 | 0.663 | 0.00596 | -0.045 | 111.265
4.5 | 0.722 | 0.00612 | -0.046 | 118.101
5 | 0.781 | 0.00636 | -0.048 | 122.793
5.5 | 0.836 | 0.01354 | -0.049 | 61.782
6 | 0.891 | 0.01417 | -0.05 | 62.912
6.5 | 0.945 | 0.01443 | -0.052 | 65.447
7 | 0.996 | 0.01514 | -0.053 | 65.793
7.5 | 1.046 | 0.01569 | -0.054 | 66.634
8 | 1.093 | 0.01643 | -0.056 | 66.514
8.5 | 1.137 | 0.01755 | -0.057 | 64.796
9 | 1.178 | 0.01833 | -0.058 | 64.29
9.5 | 1.216 | 0.01928 | -0.06 | 63.078
10 | 1.251 | 0.02018 | -0.061 | 61.989
10.5 | 1.282 | 0.02104 | -0.062 | 60.911
11 | 1.309 | 0.02203 | -0.063 | 59.419
11.5 | 1.332 | 0.02312 | -0.065 | 57.596
12 | 1.35 | 0.02424 | -0.066 | 55.702
12.5 | 1.364 | 0.02545 | -0.067 | 53.605
13 | 1.373 | 0.02684 | -0.068 | 51.176
13.5 | 1.378 | 0.02843 | -0.069 | 48.467
14 | 1.378 | 0.0303 | -0.07 | 45.462
14.5 | 1.37 | 0.03262 | -0.071 | 42.01
15 | 1.278 | 0.05358 | -0.066 | 23.856
15.5 | 1.164 | 0.0996 | -0.052 | 11.692
16 | 1.132 | 0.1145 | -0.046 | 9.888
16.5 | 1.107 | 0.12466 | -0.044 | 8.884
17 | 1.086 | 0.13236 | -0.044 | 8.206
17.5 | 1.063 | 0.13946 | -0.044 | 7.621
18 | 1.037 | 0.14862 | -0.043 | 6.974
18.5 | 1.009 | 0.15796 | -0.043 | 6.386

## 44. Re 1M Mach 0.10 (2)
BIGFOIL.COM POLAR EXPORT
NACA67-217 a=0.6
NACA67-217 a=0.6 |  |  |  | Cl Max: | 1.0863 | at alpha= | 15.5 | deg
XFOIL ncrit=9 |  |  |  | L/D Max: | 86.1127 | at alpha= | 4.5 | deg
Re: | 1000000 |  |  | Cd Min: | 0.08488 | at alpha= | -19 | deg
Mach: | 0.1 |  |  | Cl=0 at alpha= | -1.2893 | deg
|  |  |  | @ Cl=0.1, Cd= | 0.0091823
|  |  |  | @ Cl=0.4, Cd= | 0.0082697
|  |  |  | @ Cl=0.6, Cd= | 0.015428
alpha (deg) | Cl | Cd | Cm | Cl/Cd
-19 | -0.7905 | 0.08488 | -0.1079 | -9.3131
-18.5 | -0.8369 | 0.07003 | -0.1166 | -11.9506
-18 | -0.8716 | 0.05886 | -0.1216 | -14.808
-17.5 | -0.8891 | 0.05133 | -0.1236 | -17.3213
-17 | -0.9041 | 0.04485 | -0.1238 | -20.1583
-16.5 | -0.9064 | 0.04027 | -0.1227 | -22.5081
-16 | -0.9035 | 0.03656 | -0.1208 | -24.7128
-15.5 | -0.894 | 0.03364 | -0.1185 | -26.5755
-15 | -0.8901 | 0.03022 | -0.1152 | -29.454
-14.5 | -0.8778 | 0.02759 | -0.1121 | -31.8159
-14 | -0.8565 | 0.0257 | -0.1094 | -33.3268
-13.5 | -0.8279 | 0.02438 | -0.1072 | -33.9582
-13 | -0.7998 | 0.02295 | -0.1047 | -34.8497
-12.5 | -0.7692 | 0.02169 | -0.1024 | -35.4633
-12 | -0.7392 | 0.02032 | -0.0999 | -36.378
-11.5 | -0.7077 | 0.01908 | -0.0974 | -37.0912
-11 | -0.6708 | 0.01817 | -0.0955 | -36.918
-10.5 | -0.6316 | 0.0174 | -0.0939 | -36.2989
-10 | -0.597 | 0.01635 | -0.0914 | -36.5138
-9.5 | -0.5558 | 0.0157 | -0.0899 | -35.4013
-9 | -0.513 | 0.01516 | -0.0886 | -33.8391
-8.5 | -0.4749 | 0.01438 | -0.0864 | -33.025
-8 | -0.431 | 0.01402 | -0.0852 | -30.7418
-7.5 | -0.3895 | 0.01339 | -0.0835 | -29.0889
-7 | -0.3451 | 0.01296 | -0.0822 | -26.6281
-6.5 | -0.3023 | 0.01247 | -0.0806 | -24.2422
-6 | -0.2587 | 0.01203 | -0.0791 | -21.5046
-5.5 | -0.2157 | 0.0116 | -0.0775 | -18.5948
-5 | -0.1782 | 0.01096 | -0.0748 | -16.2591
-4.5 | -0.148 | 0.01015 | -0.0708 | -14.5813
-4 | -0.1318 | 0.00917 | -0.064 | -14.373
-3.5 | -0.1444 | 0.00832 | -0.0509 | -17.3558
-3 | -0.176 | 0.00732 | -0.033 | -24.0437
-2.5 | -0.1342 | 0.00738 | -0.0301 | -18.1843
-2 | -0.0804 | 0.00754 | -0.0299 | -10.6631
-1.5 | -0.0247 | 0.00774 | -0.0301 | -3.1912
-1 | 0.0339 | 0.00819 | -0.0306 | 4.1392
-0.5 | 0.0957 | 0.00917 | -0.0315 | 10.4362
0 | 0.1518 | 0.00933 | -0.0318 | 16.2701
0.5 | 0.2036 | 0.00931 | -0.0315 | 21.869
1 | 0.2589 | 0.00916 | -0.032 | 28.2642
1.5 | 0.3229 | 0.0088 | -0.034 | 36.6932
2 | 0.3796 | 0.00845 | -0.0345 | 44.9231
2.5 | 0.4407 | 0.00791 | -0.0358 | 55.7143
3 | 0.4921 | 0.0076 | -0.0352 | 64.75
3.5 | 0.5379 | 0.00718 | -0.0332 | 74.9164
4 | 0.5803 | 0.00702 | -0.0307 | 82.6638
4.5 | 0.5959 | 0.00692 | -0.0224 | 86.1127
5 | 0.5788 | 0.00776 | -0.0079 | 74.5876
5.5 | 0.5521 | 0.0094 | 0.0073 | 58.734
6 | 0.5417 | 0.01111 | 0.0186 | 48.7579
6.5 | 0.5486 | 0.0126 | 0.0262 | 43.5397
7 | 0.5661 | 0.01391 | 0.0316 | 40.6973
7.5 | 0.5904 | 0.01505 | 0.0359 | 39.2292
8 | 0.6186 | 0.01616 | 0.0393 | 38.2797
8.5 | 0.6498 | 0.01722 | 0.0423 | 37.7352
9 | 0.6866 | 0.01807 | 0.0443 | 37.9967
9.5 | 0.7225 | 0.019 | 0.0464 | 38.0263
10 | 0.7601 | 0.01984 | 0.0481 | 38.3115
10.5 | 0.7944 | 0.02084 | 0.0502 | 38.119
11 | 0.8306 | 0.02178 | 0.052 | 38.1359
11.5 | 0.8649 | 0.02286 | 0.0539 | 37.8346
12 | 0.8982 | 0.02403 | 0.0558 | 37.3783
12.5 | 0.9294 | 0.02525 | 0.0579 | 36.8079
13 | 0.96 | 0.0266 | 0.06 | 36.0902
13.5 | 0.9852 | 0.02829 | 0.0625 | 34.825
14 | 1.0157 | 0.02965 | 0.0644 | 34.2563
14.5 | 1.0386 | 0.03156 | 0.0668 | 32.9087
15 | 1.059 | 0.03371 | 0.0693 | 31.415
15.5 | 1.0863 | 0.03601 | 0.07 | 30.1666

## 45. Re 1M Mach 0.25 (1)
BIGFOIL.COM POLAR EXPORT
NACA67-217 a=0.6
NACA67-217 a=0.6 |  |  |  | Cl Max: | 1.303 | at alpha= | 12 | deg
JavaFoil+Calcfoil stall+Eppler ext transition |  |  |  | L/D Max: | 121.984 | at alpha= | 5 | deg
Re: | 1000000 |  |  | Cd Min: | 0.0053 | at alpha= | -0.5 | deg
Mach: | 0.25 |  |  | Cl=0 at alpha= | -1.4453 | deg
|  |  |  | @ Cl=0.1, Cd= | 0.0053032
|  |  |  | @ Cl=0.4, Cd= | 0.0056256
|  |  |  | @ Cl=0.6, Cd= | 0.0059202
alpha (deg) | Cl | Cd | Cm | Cl/Cd
-15.5 | -0.78 | 0.12683 | 0.004 | -6.15
-15 | -0.806 | 0.11711 | 0.003 | -6.883
-14.5 | -0.827 | 0.1112 | 0.003 | -7.439
-14 | -0.843 | 0.10262 | 0.002 | -8.219
-13.5 | -0.856 | 0.09548 | 0.002 | -8.962
-13 | -0.861 | 0.0894 | 0.001 | -9.63
-12.5 | -0.862 | 0.08365 | 0 | -10.3
-12 | -0.859 | 0.07671 | 0 | -11.199
-11.5 | -0.855 | 0.06848 | -0.001 | -12.487
-11 | -0.849 | 0.05979 | -0.002 | -14.195
-10.5 | -0.971 | 0.01813 | -0.005 | -53.558
-10 | -0.942 | 0.01723 | -0.006 | -54.69
-9.5 | -0.906 | 0.01639 | -0.007 | -55.283
-9 | -0.865 | 0.01568 | -0.009 | -55.143
-8.5 | -0.821 | 0.01486 | -0.01 | -55.221
-8 | -0.773 | 0.01427 | -0.012 | -54.182
-7.5 | -0.723 | 0.0136 | -0.013 | -53.134
-7 | -0.67 | 0.01306 | -0.014 | -51.306
-6.5 | -0.615 | 0.01254 | -0.016 | -49.101
-6 | -0.559 | 0.01205 | -0.017 | -46.398
-5.5 | -0.501 | 0.01158 | -0.019 | -43.29
-5 | -0.442 | 0.01114 | -0.02 | -39.65
-4.5 | -0.382 | 0.01078 | -0.022 | -35.393
-4 | -0.32 | 0.01046 | -0.023 | -30.629
-3.5 | -0.259 | 0.01015 | -0.024 | -25.477
-3 | -0.195 | 0.00546 | -0.026 | -35.717
-2.5 | -0.133 | 0.00541 | -0.027 | -24.541
-2 | -0.07 | 0.00536 | -0.029 | -13.041
-1.5 | -0.007 | 0.00533 | -0.03 | -1.263
-1 | 0.057 | 0.00531 | -0.031 | 10.683
-0.5 | 0.12 | 0.0053 | -0.033 | 22.667
0 | 0.183 | 0.00542 | -0.034 | 33.724
0.5 | 0.246 | 0.00547 | -0.036 | 44.97
1 | 0.309 | 0.00553 | -0.037 | 55.888
1.5 | 0.372 | 0.00559 | -0.039 | 66.549
2 | 0.435 | 0.00567 | -0.04 | 76.762
2.5 | 0.496 | 0.00574 | -0.042 | 86.307
3 | 0.557 | 0.00583 | -0.043 | 95.495
3.5 | 0.619 | 0.00596 | -0.044 | 103.788
4 | 0.68 | 0.00611 | -0.046 | 111.351
4.5 | 0.741 | 0.00628 | -0.047 | 118.043
5 | 0.801 | 0.00657 | -0.049 | 121.984
5.5 | 0.857 | 0.0141 | -0.05 | 60.789
6 | 0.913 | 0.01469 | -0.052 | 62.152
6.5 | 0.966 | 0.0153 | -0.053 | 63.186
7 | 1.018 | 0.01589 | -0.054 | 64.042
7.5 | 1.066 | 0.01632 | -0.056 | 65.328
8 | 1.112 | 0.01717 | -0.057 | 64.757
8.5 | 1.154 | 0.01837 | -0.059 | 62.807
9 | 1.191 | 0.01937 | -0.06 | 61.489
9.5 | 1.224 | 0.02034 | -0.061 | 60.172
10 | 1.252 | 0.02139 | -0.063 | 58.539
10.5 | 1.275 | 0.02256 | -0.064 | 56.51
11 | 1.291 | 0.02371 | -0.065 | 54.444
11.5 | 1.301 | 0.02505 | -0.066 | 51.923
12 | 1.303 | 0.02667 | -0.067 | 48.86
12.5 | 1.299 | 0.02819 | -0.068 | 46.064
13 | 1.283 | 0.03075 | -0.069 | 41.733
13.5 | 1.088 | 0.08704 | -0.047 | 12.501
14 | 1.058 | 0.09865 | -0.043 | 10.72
14.5 | 1.027 | 0.10821 | -0.041 | 9.492
15 | 0.988 | 0.11611 | -0.039 | 8.507
15.5 | 0.943 | 0.12539 | -0.038 | 7.522
16 | 0.894 | 0.13408 | -0.037 | 6.668
16.5 | 0.84 | 0.14322 | -0.036 | 5.863
17 | 0.781 | 0.15367 | -0.036 | 5.085

## 46. Re 1M Mach 0.25 (2)
BIGFOIL.COM POLAR EXPORT
NACA67-217 a=0.6
NACA67-217 a=0.6 |  |  |  | Cl Max: | 1.0882 | at alpha= | 16.5 | deg
XFOIL ncrit=9 |  |  |  | L/D Max: | 80.5372 | at alpha= | 4.5 | deg
Re: | 1000000 |  |  | Cd Min: | 0.18146 | at alpha= | -19 | deg
Mach: | 0.25 |  |  | Cl=0 at alpha= | -1.2596 | deg
|  |  |  | @ Cl=0.1, Cd= | 0.0095509
|  |  |  | @ Cl=0.4, Cd= | 0.0086221
|  |  |  | @ Cl=0.6, Cd= | 0.016762
alpha (deg) | Cl | Cd | Cm | Cl/Cd
-19 | -0.3818 | 0.18146 | -0.0709 | -2.104
-18.5 | -0.3672 | 0.17516 | -0.0746 | -2.0964
-17 | -0.6494 | 0.08481 | -0.1145 | -7.6571
-16.5 | -0.7059 | 0.06749 | -0.1253 | -10.4593
-16 | -0.7468 | 0.05543 | -0.1311 | -13.4728
-15.5 | -0.7746 | 0.04701 | -0.1328 | -16.4773
-15 | -0.7893 | 0.04098 | -0.1319 | -19.2606
-14.5 | -0.8109 | 0.0351 | -0.1287 | -23.1026
-14 | -0.812 | 0.0312 | -0.125 | -26.0256
-13.5 | -0.7979 | 0.02871 | -0.1216 | -27.7917
-13 | -0.7791 | 0.02648 | -0.1182 | -29.4222
-12.5 | -0.7549 | 0.02456 | -0.1149 | -30.737
-12 | -0.726 | 0.02286 | -0.112 | -31.7585
-11.5 | -0.6971 | 0.02111 | -0.1088 | -33.0223
-11 | -0.665 | 0.01969 | -0.1058 | -33.7735
-10.5 | -0.627 | 0.01868 | -0.1035 | -33.5653
-10 | -0.5881 | 0.0177 | -0.1012 | -33.226
-9.5 | -0.5521 | 0.01659 | -0.0984 | -33.2791
-9 | -0.5098 | 0.0159 | -0.0965 | -32.0629
-8.5 | -0.4689 | 0.01518 | -0.0943 | -30.8893
-8 | -0.4263 | 0.01457 | -0.0924 | -29.2588
-7.5 | -0.3834 | 0.01394 | -0.0904 | -27.5036
-7 | -0.3383 | 0.01344 | -0.0888 | -25.1711
-6.5 | -0.2946 | 0.0129 | -0.087 | -22.8372
-6 | -0.2496 | 0.01246 | -0.0853 | -20.0321
-5.5 | -0.2052 | 0.01201 | -0.0835 | -17.0858
-5 | -0.1645 | 0.01141 | -0.081 | -14.4172
-4.5 | -0.1321 | 0.01063 | -0.0771 | -12.4271
-4 | -0.1136 | 0.00977 | -0.0706 | -11.6274
-3.5 | -0.1203 | 0.00863 | -0.0587 | -13.9397
-3 | -0.1581 | 0.00784 | -0.0394 | -20.1658
-2.5 | -0.1399 | 0.00754 | -0.031 | -18.5544
-2 | -0.0848 | 0.00771 | -0.0306 | -10.9987
-1.5 | -0.0276 | 0.00799 | -0.0307 | -3.4543
-1 | 0.0298 | 0.00859 | -0.0306 | 3.4692
-0.5 | 0.0928 | 0.00953 | -0.0312 | 9.7377
0 | 0.148 | 0.00969 | -0.031 | 15.2735
0.5 | 0.2038 | 0.00961 | -0.0312 | 21.2071
1 | 0.2632 | 0.00943 | -0.0321 | 27.9109
1.5 | 0.332 | 0.00912 | -0.0348 | 36.4035
2 | 0.3821 | 0.00878 | -0.0335 | 43.5194
2.5 | 0.4535 | 0.00815 | -0.0365 | 55.6442
3 | 0.5007 | 0.00781 | -0.0346 | 64.1101
3.5 | 0.5455 | 0.00734 | -0.0319 | 74.3188
4 | 0.574 | 0.00719 | -0.0259 | 79.8331
4.5 | 0.5847 | 0.00726 | -0.0164 | 80.5372
5 | 0.5648 | 0.00835 | -0.0013 | 67.6407
5.5 | 0.5384 | 0.01015 | 0.0137 | 53.0443
6 | 0.5298 | 0.01192 | 0.0246 | 44.4463
6.5 | 0.5381 | 0.01347 | 0.0321 | 39.948
7 | 0.5572 | 0.01484 | 0.0375 | 37.5472
7.5 | 0.5821 | 0.01605 | 0.0419 | 36.2679
8 | 0.6115 | 0.01722 | 0.0455 | 35.511
8.5 | 0.6465 | 0.01823 | 0.0482 | 35.4635
9 | 0.6844 | 0.01915 | 0.0504 | 35.7389
9.5 | 0.7211 | 0.02017 | 0.0527 | 35.7511
10 | 0.7587 | 0.02117 | 0.0548 | 35.8385
10.5 | 0.7932 | 0.02234 | 0.0573 | 35.5058
11 | 0.83 | 0.02341 | 0.0593 | 35.4549
11.5 | 0.8621 | 0.0248 | 0.0619 | 34.7621
12 | 0.8947 | 0.02624 | 0.0642 | 34.0968
12.5 | 0.9271 | 0.02766 | 0.0665 | 33.5177
13 | 0.9512 | 0.02965 | 0.0696 | 32.0809
13.5 | 0.9795 | 0.03151 | 0.072 | 31.0854
14 | 1.0006 | 0.0338 | 0.0749 | 29.6036
15 | 1.0378 | 0.03917 | 0.0802 | 26.4948
15.5 | 1.0538 | 0.04256 | 0.0819 | 24.7603
16 | 1.0688 | 0.04759 | 0.0808 | 22.4585
16.5 | 1.0882 | 0.05331 | 0.0777 | 20.4127

## 47. Re 1M Mach 0.50 (1)
BIGFOIL.COM POLAR EXPORT
NACA67-217 a=0.6
NACA67-217 a=0.6 |  |  |  | Cl Max: | 1.192 | at alpha= | 20 | deg
JavaFoil+Calcfoil stall+Eppler ext transition |  |  |  | L/D Max: | 114.746 | at alpha= | 4.5 | deg
Re: | 1000000 |  |  | Cd Min: | 0.00575 | at alpha= | -1 | deg
Mach: | 0.5 |  |  | Cl=0 at alpha= | -1.45 | deg
|  |  |  | @ Cl=0.1, Cd= | 0.00575
|  |  |  | @ Cl=0.4, Cd= | 0.00607
|  |  |  | @ Cl=0.6, Cd= | 0.0063923
alpha (deg) | Cl | Cd | Cm | Cl/Cd
-20 | -1.04 | 0.20073 | 0.013 | -5.182
-19.5 | -1.01 | 0.19453 | 0.012 | -5.191
-19 | -0.982 | 0.18974 | 0.011 | -5.176
-18.5 | -0.955 | 0.18607 | 0.01 | -5.132
-18 | -0.928 | 0.18001 | 0.009 | -5.154
-17.5 | -0.901 | 0.17471 | 0.008 | -5.155
-17 | -0.871 | 0.16701 | 0.007 | -5.218
-16.5 | -0.844 | 0.16078 | 0.007 | -5.247
-16 | -0.816 | 0.15526 | 0.006 | -5.257
-15.5 | -0.789 | 0.15124 | 0.005 | -5.215
-15 | -0.761 | 0.14198 | 0.004 | -5.362
-14.5 | -0.733 | 0.14115 | 0.003 | -5.19
-14 | -0.704 | 0.13688 | 0.003 | -5.145
-13.5 | -0.677 | 0.13264 | 0.002 | -5.101
-13 | -0.649 | 0.12886 | 0.001 | -5.037
-12.5 | -0.621 | 0.11765 | 0 | -5.282
-12 | -0.593 | 0.11807 | 0 | -5.026
-11.5 | -0.565 | 0.11112 | -0.001 | -5.081
-11 | -0.537 | 0.10531 | -0.002 | -5.098
-10.5 | -0.509 | 0.09953 | -0.002 | -5.115
-10 | -0.481 | 0.09114 | -0.003 | -5.277
-9.5 | -0.453 | 0.08974 | -0.004 | -5.045
-9 | -0.425 | 0.08655 | -0.004 | -4.908
-8.5 | -0.599 | 0.06072 | -0.005 | -9.872
-8 | -0.628 | 0.05275 | -0.007 | -11.906
-7.5 | -0.741 | 0.01653 | -0.014 | -44.843
-7 | -0.707 | 0.01551 | -0.016 | -45.557
-6.5 | -0.661 | 0.01465 | -0.018 | -45.096
-6 | -0.607 | 0.0138 | -0.019 | -44.01
-5.5 | -0.549 | 0.01314 | -0.021 | -41.762
-5 | -0.487 | 0.01252 | -0.022 | -38.883
-4.5 | -0.422 | 0.012 | -0.024 | -35.155
-4 | -0.355 | 0.01149 | -0.025 | -30.918
-3.5 | -0.287 | 0.01113 | -0.027 | -25.806
-3 | -0.218 | 0.01074 | -0.029 | -20.291
-2.5 | -0.147 | 0.00588 | -0.03 | -25.061
-2 | -0.078 | 0.00582 | -0.032 | -13.341
-1.5 | -0.007 | 0.00576 | -0.033 | -1.298
-1 | 0.063 | 0.00575 | -0.035 | 10.972
-0.5 | 0.134 | 0.00575 | -0.036 | 23.262
0 | 0.204 | 0.00587 | -0.038 | 34.698
0.5 | 0.274 | 0.00592 | -0.04 | 46.252
1 | 0.344 | 0.00599 | -0.041 | 57.449
1.5 | 0.414 | 0.00609 | -0.043 | 68.066
2 | 0.484 | 0.00619 | -0.044 | 78.284
2.5 | 0.551 | 0.0063 | -0.046 | 87.451
3 | 0.62 | 0.00643 | -0.048 | 96.468
3.5 | 0.688 | 0.00661 | -0.049 | 104.02
4 | 0.755 | 0.00682 | -0.051 | 110.634
4.5 | 0.821 | 0.00716 | -0.053 | 114.746
5 | 0.884 | 0.0157 | -0.054 | 56.278
5.5 | 0.945 | 0.01643 | -0.056 | 57.522
6 | 1 | 0.01727 | -0.057 | 57.912
6.5 | 1.049 | 0.01818 | -0.059 | 57.728
7 | 1.089 | 0.01926 | -0.06 | 56.556
7.5 | 1.115 | 0.02092 | -0.062 | 53.316
8 | 1.119 | 0.0225 | -0.063 | 49.728
8.5 | 1.074 | 0.02425 | -0.065 | 44.266
9 | 0.592 | 0.06187 | -0.039 | 9.571
9.5 | 0.614 | 0.07392 | -0.031 | 8.303
10 | 0.64 | 0.09609 | -0.03 | 6.665
10.5 | 0.668 | 0.10036 | -0.03 | 6.656
11 | 0.696 | 0.10816 | -0.033 | 6.438
11.5 | 0.724 | 0.11143 | -0.034 | 6.495
12 | 0.751 | 0.11067 | -0.035 | 6.787
12.5 | 0.78 | 0.11795 | -0.038 | 6.611
13 | 0.807 | 0.12509 | -0.039 | 6.455
13.5 | 0.835 | 0.12884 | -0.04 | 6.478
14 | 0.862 | 0.13403 | -0.041 | 6.43
14.5 | 0.89 | 0.14081 | -0.044 | 6.324
15 | 0.918 | 0.14848 | -0.045 | 6.183
15.5 | 0.945 | 0.15253 | -0.046 | 6.196
16 | 0.972 | 0.15714 | -0.047 | 6.187
16.5 | 1 | 0.16494 | -0.049 | 6.064
17 | 1.029 | 0.17101 | -0.051 | 6.015
17.5 | 1.055 | 0.17605 | -0.052 | 5.995
18 | 1.082 | 0.18102 | -0.053 | 5.979
18.5 | 1.111 | 0.18775 | -0.055 | 5.916
19 | 1.139 | 0.19676 | -0.057 | 5.789
19.5 | 1.166 | 0.19746 | -0.058 | 5.903
20 | 1.192 | 0.20609 | -0.059 | 5.785

## 48. Re 1M Mach 0.50 (2)
BIGFOIL.COM POLAR EXPORT
NACA67-217 a=0.6
NACA67-217 a=0.6 |  |  |  | Cl Max: | 0.8434 | at alpha= | 12.5 | deg
XFOIL ncrit=9 |  |  |  | L/D Max: | 56.6071 | at alpha= | 4.5 | deg
Re: | 1000000 |  |  | Cd Min: | 0.17133 | at alpha= | 17.5 | deg
Mach: | 0.5 |  |  | Cl=0 at alpha= | -0.96729 | deg
|  |  |  | @ Cl=0.1, Cd= | 0.011517
|  |  |  | @ Cl=0.4, Cd= | 0.0098397
|  |  |  | @ Cl=0.6, Cd= | 0.17133
alpha (deg) | Cl | Cd | Cm | Cl/Cd
-15 | -0.2587 | 0.13457 | -0.1118 | -1.9224
-14.5 | -0.2555 | 0.12498 | -0.1164 | -2.0443
-14 | -0.2565 | 0.11491 | -0.1214 | -2.2322
-13.5 | -0.2748 | 0.10208 | -0.1276 | -2.692
-13 | -0.3082 | 0.08783 | -0.1348 | -3.5091
-12.5 | -0.3713 | 0.06899 | -0.1451 | -5.3819
-12 | -0.4106 | 0.05482 | -0.1549 | -7.49
-11.5 | -0.445 | 0.0453 | -0.1583 | -9.8234
-11 | -0.4818 | 0.03774 | -0.1565 | -12.7663
-10.5 | -0.5009 | 0.03257 | -0.1516 | -15.3792
-10 | -0.5152 | 0.02768 | -0.145 | -18.6127
-9.5 | -0.5073 | 0.02381 | -0.1386 | -21.3062
-9 | -0.4761 | 0.02105 | -0.1338 | -22.6176
-8.5 | -0.436 | 0.01936 | -0.1296 | -22.5207
-8 | -0.3931 | 0.018 | -0.1257 | -21.8389
-7.5 | -0.3504 | 0.01685 | -0.1218 | -20.7953
-7 | -0.3041 | 0.01597 | -0.1184 | -19.042
-6.5 | -0.2592 | 0.01512 | -0.1149 | -17.1429
-6 | -0.2118 | 0.01442 | -0.1118 | -14.6879
-5.5 | -0.1628 | 0.01388 | -0.109 | -11.7291
-5 | -0.1155 | 0.01348 | -0.1061 | -8.5682
-4.5 | -0.073 | 0.01289 | -0.1025 | -5.6633
-4 | -0.045 | 0.01202 | -0.0965 | -3.7438
-3.5 | -0.0374 | 0.01091 | -0.0867 | -3.428
-3 | -0.0694 | 0.00938 | -0.0687 | -7.3987
-2.5 | -0.1455 | 0.00883 | -0.0399 | -16.4779
-2 | -0.1373 | 0.00905 | -0.0277 | -15.1713
-1.5 | -0.0782 | 0.00929 | -0.0262 | -8.4177
-1 | -0.0066 | 0.00982 | -0.027 | -0.6721
-0.5 | 0.0943 | 0.01128 | -0.0329 | 8.3599
0 | 0.1063 | 0.01178 | -0.0225 | 9.0238
0.5 | 0.153 | 0.01143 | -0.0193 | 13.3858
1 | 0.2254 | 0.01109 | -0.0212 | 20.3246
1.5 | 0.3084 | 0.01068 | -0.0251 | 28.8764
2 | 0.3178 | 0.01049 | -0.0138 | 30.2955
2.5 | 0.4265 | 0.00963 | -0.0224 | 44.2887
3 | 0.4482 | 0.00917 | -0.0133 | 48.8768
3.5 | 0.4798 | 0.00909 | -0.0066 | 52.7833
4 | 0.5095 | 0.00917 | 0.0004 | 55.5616
4.5 | 0.5389 | 0.00952 | 0.0074 | 56.6071
5 | 0.5146 | 0.01115 | 0.0233 | 46.1525
5.5 | 0.494 | 0.01332 | 0.0374 | 37.0871
6 | 0.4896 | 0.01541 | 0.0479 | 31.7716
7 | 0.5257 | 0.01881 | 0.0611 | 27.9479
7.5 | 0.5554 | 0.02035 | 0.0657 | 27.2924
8 | 0.595 | 0.02162 | 0.0691 | 27.5208
8.5 | 0.6345 | 0.02296 | 0.0726 | 27.635
9 | 0.6715 | 0.0245 | 0.0763 | 27.4082
9.5 | 0.7098 | 0.02611 | 0.0798 | 27.185
10 | 0.743 | 0.02809 | 0.0837 | 26.4507
10.5 | 0.773 | 0.0304 | 0.0877 | 25.4276
11 | 0.8045 | 0.03282 | 0.0914 | 24.5125
11.5 | 0.8253 | 0.03604 | 0.0956 | 22.8996
12 | 0.8401 | 0.03989 | 0.0996 | 21.0604
12.5 | 0.8434 | 0.04494 | 0.1032 | 18.7672
13 | 0.8314 | 0.05177 | 0.1056 | 16.0595
13.5 | 0.8059 | 0.06066 | 0.1055 | 13.2855
14 | 0.7795 | 0.07066 | 0.1027 | 11.0317
14.5 | 0.7505 | 0.08228 | 0.0971 | 9.1213
15 | 0.7207 | 0.09534 | 0.0893 | 7.5593
15.5 | 0.6858 | 0.11028 | 0.0799 | 6.2187
16 | 0.6464 | 0.12666 | 0.0702 | 5.1034
16.5 | 0.5912 | 0.14685 | 0.0596 | 4.0259
17 | 0.5762 | 0.16037 | 0.0531 | 3.5929
17.5 | 0.5757 | 0.17133 | 0.0478 | 3.3602

## 49. Re 2M Mach 0.00 (1)
BIGFOIL.COM POLAR EXPORT
NACA67-217 a=0.6
NACA67-217 a=0.6 |  |  |  | Cl Max: | 1.401 | at alpha= | 14 | deg
JavaFoil+Calcfoil stall+Eppler ext transition |  |  |  | L/D Max: | 144.444 | at alpha= | 5 | deg
Re: | 2000000 |  |  | Cd Min: | 0.00372 | at alpha= | 0 | deg
Mach: | 0 |  |  | Cl=0 at alpha= | -1.4444 | deg
|  |  |  | @ Cl=0.1, Cd= | 0.0040071
|  |  |  | @ Cl=0.4, Cd= | 0.0041616
|  |  |  | @ Cl=0.6, Cd= | 0.0048017
alpha (deg) | Cl | Cd | Cm | Cl/Cd
-19 | -0.914 | 0.14936 | 0.009 | -6.119
-18.5 | -0.928 | 0.14118 | 0.009 | -6.573
-18 | -0.94 | 0.13457 | 0.008 | -6.986
-17.5 | -0.95 | 0.12838 | 0.007 | -7.397
-17 | -0.959 | 0.12093 | 0.007 | -7.927
-16.5 | -0.966 | 0.11359 | 0.006 | -8.507
-16 | -0.975 | 0.10428 | 0.006 | -9.35
-15.5 | -0.98 | 0.09608 | 0.005 | -10.199
-15 | -0.988 | 0.08535 | 0.005 | -11.573
-14.5 | -1.011 | 0.06535 | 0.004 | -15.477
-14 | -1.123 | 0.02384 | 0.004 | -47.091
-13.5 | -1.122 | 0.02066 | 0.003 | -54.295
-13 | -1.111 | 0.01904 | 0.002 | -58.321
-12.5 | -1.093 | 0.01793 | 0.001 | -60.975
-12 | -1.071 | 0.01696 | -0.001 | -63.164
-11.5 | -1.045 | 0.01617 | -0.002 | -64.604
-11 | -1.015 | 0.01536 | -0.003 | -66.072
-10.5 | -0.981 | 0.01469 | -0.005 | -66.757
-10 | -0.944 | 0.01404 | -0.006 | -67.214
-9.5 | -0.901 | 0.01346 | -0.007 | -66.984
-9 | -0.857 | 0.01288 | -0.009 | -66.515
-8.5 | -0.809 | 0.0124 | -0.01 | -65.271
-8 | -0.76 | 0.01188 | -0.011 | -63.937
-7.5 | -0.709 | 0.0114 | -0.013 | -62.159
-7 | -0.656 | 0.01073 | -0.014 | -61.101
-6.5 | -0.601 | 0.01027 | -0.016 | -58.507
-6 | -0.545 | 0.00974 | -0.017 | -55.974
-5.5 | -0.488 | 0.00936 | -0.018 | -52.163
-5 | -0.43 | 0.00936 | -0.02 | -45.931
-4.5 | -0.371 | 0.00906 | -0.021 | -40.947
-4 | -0.312 | 0.00876 | -0.023 | -35.555
-3.5 | -0.251 | 0.00854 | -0.024 | -29.419
-3 | -0.191 | 0.00401 | -0.025 | -47.719
-2.5 | -0.13 | 0.004 | -0.027 | -32.513
-2 | -0.068 | 0.00398 | -0.028 | -17.18
-1.5 | -0.007 | 0.00399 | -0.03 | -1.651
-1 | 0.056 | 0.004 | -0.031 | 13.893
-0.5 | 0.118 | 0.00401 | -0.033 | 29.32
0 | 0.179 | 0.00372 | -0.034 | 48.146
0.5 | 0.241 | 0.00378 | -0.035 | 63.648
1 | 0.302 | 0.00397 | -0.037 | 76.075
1.5 | 0.364 | 0.00402 | -0.038 | 90.432
2 | 0.425 | 0.00426 | -0.04 | 99.743
2.5 | 0.485 | 0.00438 | -0.041 | 110.677
3 | 0.545 | 0.00449 | -0.042 | 121.252
3.5 | 0.605 | 0.00483 | -0.044 | 125.336
4 | 0.664 | 0.005 | -0.045 | 132.874
4.5 | 0.723 | 0.00518 | -0.047 | 139.588
5 | 0.781 | 0.00541 | -0.048 | 144.444
5.5 | 0.834 | 0.0118 | -0.049 | 70.685
6 | 0.889 | 0.01235 | -0.05 | 72.015
6.5 | 0.943 | 0.01283 | -0.052 | 73.484
7 | 0.994 | 0.01332 | -0.053 | 74.628
7.5 | 1.044 | 0.01378 | -0.054 | 75.727
8 | 1.091 | 0.01434 | -0.056 | 76.109
8.5 | 1.136 | 0.01534 | -0.057 | 74.058
9 | 1.178 | 0.01601 | -0.058 | 73.562
9.5 | 1.217 | 0.01673 | -0.06 | 72.723
10 | 1.252 | 0.01749 | -0.061 | 71.592
10.5 | 1.284 | 0.01827 | -0.062 | 70.315
11 | 1.313 | 0.01911 | -0.063 | 68.689
11.5 | 1.338 | 0.01998 | -0.065 | 66.946
12 | 1.359 | 0.0209 | -0.066 | 64.993
12.5 | 1.375 | 0.0219 | -0.067 | 62.801
13 | 1.388 | 0.02306 | -0.068 | 60.184
13.5 | 1.396 | 0.02416 | -0.069 | 57.781
14 | 1.401 | 0.02551 | -0.07 | 54.896
14.5 | 1.4 | 0.02698 | -0.071 | 51.89
15 | 1.391 | 0.02867 | -0.072 | 48.501
15.5 | 1.377 | 0.03052 | -0.073 | 45.114
16 | 1.359 | 0.03292 | -0.074 | 41.29
16.5 | 1.335 | 0.03638 | -0.075 | 36.691
17 | 1.271 | 0.04997 | -0.072 | 25.444
17.5 | 1.156 | 0.09577 | -0.062 | 12.071
18 | 1.112 | 0.11525 | -0.058 | 9.65
18.5 | 1.079 | 0.12884 | -0.055 | 8.372
19 | 1.048 | 0.14 | -0.054 | 7.488

## 50. Re 2M Mach 0.00 (2)
BIGFOIL.COM POLAR EXPORT
NACA67-217 a=0.6
NACA67-217 a=0.6 |  |  |  | Cl Max: | 1.3182 | at alpha= | 20 | deg
XFOIL ncrit=9 |  |  |  | L/D Max: | 106.017 | at alpha= | 3 | deg
Re: | 2000000 |  |  | Cd Min: | 0.06042 | at alpha= | 20 | deg
Mach: | 0 |  |  | Cl=0 at alpha= | -1.4258 | deg
|  |  |  | @ Cl=0.1, Cd= | 0.0050423
|  |  |  | @ Cl=0.4, Cd= | 0.0048034
|  |  |  | @ Cl=0.6, Cd= | 0.013237
alpha (deg) | Cl | Cd | Cm | Cl/Cd
-20 | -1.1181 | 0.05177 | -0.1168 | -21.5975
-19.5 | -1.1271 | 0.04565 | -0.1178 | -24.69
-19 | -1.133 | 0.04055 | -0.1173 | -27.9408
-18.5 | -1.1265 | 0.03693 | -0.1162 | -30.5037
-18 | -1.119 | 0.03366 | -0.1146 | -33.2442
-17.5 | -1.1053 | 0.03109 | -0.1126 | -35.5516
-17 | -1.0914 | 0.0287 | -0.1102 | -38.0279
-16.5 | -1.0697 | 0.02684 | -0.1082 | -39.8547
-16 | -1.0469 | 0.02514 | -0.106 | -41.6428
-15.5 | -1.0209 | 0.02369 | -0.1039 | -43.0941
-15 | -0.9922 | 0.02243 | -0.1018 | -44.2354
-14.5 | -0.9756 | 0.02053 | -0.098 | -47.5207
-14 | -0.9462 | 0.0193 | -0.0957 | -49.0259
-13.5 | -0.9121 | 0.01833 | -0.0938 | -49.76
-13 | -0.877 | 0.01743 | -0.0919 | -50.3155
-12.5 | -0.8394 | 0.01666 | -0.0902 | -50.3842
-12 | -0.8007 | 0.01596 | -0.0887 | -50.1692
-11.5 | -0.7662 | 0.01499 | -0.0863 | -51.1141
-11 | -0.726 | 0.01434 | -0.0848 | -50.6276
-10.5 | -0.6843 | 0.0138 | -0.0834 | -49.587
-10 | -0.6427 | 0.01321 | -0.082 | -48.6525
-9.5 | -0.6005 | 0.01261 | -0.0806 | -47.6209
-9 | -0.5561 | 0.01215 | -0.0795 | -45.7695
-8.5 | -0.513 | 0.01164 | -0.0781 | -44.0722
-8 | -0.4677 | 0.01124 | -0.0771 | -41.6103
-7.5 | -0.423 | 0.0108 | -0.0759 | -39.1667
-7 | -0.3768 | 0.01046 | -0.0749 | -36.0229
-6.5 | -0.3321 | 0.01005 | -0.0736 | -33.0448
-6 | -0.2854 | 0.00974 | -0.0726 | -29.3018
-5.5 | -0.2399 | 0.00942 | -0.0714 | -25.4671
-5 | -0.196 | 0.00911 | -0.0698 | -21.5148
-4.5 | -0.1558 | 0.00858 | -0.0676 | -18.1585
-4 | -0.119 | 0.00802 | -0.0646 | -14.8379
-3.5 | -0.0943 | 0.00723 | -0.0592 | -13.0429
-3 | -0.0843 | 0.00653 | -0.0504 | -12.9096
-2.5 | -0.0763 | 0.00574 | -0.041 | -13.2927
-2 | -0.065 | 0.00473 | -0.0321 | -13.7421
-1.5 | -0.0084 | 0.00478 | -0.0327 | -1.7573
-1 | 0.0482 | 0.00497 | -0.0333 | 9.6982
-0.5 | 0.1055 | 0.00505 | -0.034 | 20.8911
0 | 0.1632 | 0.0052 | -0.0347 | 31.3846
0.5 | 0.2216 | 0.00531 | -0.0356 | 41.7326
1 | 0.2811 | 0.00514 | -0.0368 | 54.6887
1.5 | 0.3382 | 0.005 | -0.0375 | 67.64
2 | 0.3948 | 0.00481 | -0.0382 | 82.079
2.5 | 0.4504 | 0.00474 | -0.0386 | 95.0211
3 | 0.5004 | 0.00472 | -0.0378 | 106.0169
3.5 | 0.5292 | 0.00502 | -0.0324 | 105.4183
4 | 0.5073 | 0.00582 | -0.0164 | 87.1649
4.5 | 0.4903 | 0.00717 | -0.0025 | 68.3821
5 | 0.4906 | 0.00847 | 0.0073 | 57.9221
5.5 | 0.503 | 0.00965 | 0.0145 | 52.1244
6 | 0.5225 | 0.01071 | 0.0201 | 48.7862
6.5 | 0.5478 | 0.01169 | 0.0245 | 46.8606
7 | 0.5771 | 0.01261 | 0.0282 | 45.7653
7.5 | 0.6096 | 0.0135 | 0.0312 | 45.1556
8 | 0.6459 | 0.01426 | 0.0334 | 45.2945
8.5 | 0.6852 | 0.01494 | 0.0352 | 45.8635
9 | 0.7258 | 0.01559 | 0.0367 | 46.5555
9.5 | 0.765 | 0.01629 | 0.0383 | 46.9613
10 | 0.8035 | 0.01701 | 0.0399 | 47.2369
10.5 | 0.842 | 0.01776 | 0.0416 | 47.4099
11 | 0.8803 | 0.01853 | 0.0431 | 47.5067
11.5 | 0.916 | 0.01947 | 0.0449 | 47.0467
12 | 0.9548 | 0.02025 | 0.0462 | 47.1506
12.5 | 0.9883 | 0.02128 | 0.0481 | 46.4427
13 | 1.023 | 0.0223 | 0.0498 | 45.8744
13.5 | 1.0553 | 0.02349 | 0.0516 | 44.9255
14 | 1.0833 | 0.02488 | 0.054 | 43.541
14.5 | 1.1143 | 0.02619 | 0.0558 | 42.5468
15 | 1.1406 | 0.02773 | 0.058 | 41.1323
15.5 | 1.1617 | 0.02972 | 0.0606 | 39.0882
16 | 1.1878 | 0.03138 | 0.0625 | 37.8521
16.5 | 1.2094 | 0.03338 | 0.0646 | 36.2313
17 | 1.229 | 0.03561 | 0.0666 | 34.5128
17.5 | 1.2622 | 0.03843 | 0.0649 | 32.8441
18 | 1.2998 | 0.04197 | 0.0609 | 30.9697
18.5 | 1.3164 | 0.04592 | 0.0605 | 28.6672
19 | 1.3174 | 0.05043 | 0.062 | 26.1233
19.5 | 1.3083 | 0.05624 | 0.0631 | 23.2628
20 | 1.3182 | 0.06042 | 0.063 | 21.8173

## 51. Re 2M Mach 0.10 (1)
BIGFOIL.COM POLAR EXPORT
NACA67-217 a=0.6
NACA67-217 a=0.6 |  |  |  | Cl Max: | 1.385 | at alpha= | 14 | deg
JavaFoil+Calcfoil stall+Eppler ext transition |  |  |  | L/D Max: | 143.828 | at alpha= | 5 | deg
Re: | 2000000 |  |  | Cd Min: | 0.00378 | at alpha= | 0.5 | deg
Mach: | 0.1 |  |  | Cl=0 at alpha= | -1.4444 | deg
|  |  |  | @ Cl=0.1, Cd= | 0.0040171
|  |  |  | @ Cl=0.4, Cd= | 0.0040865
|  |  |  | @ Cl=0.6, Cd= | 0.0048133
alpha (deg) | Cl | Cd | Cm | Cl/Cd
-18.5 | -0.888 | 0.14461 | 0.009 | -6.138
-18 | -0.903 | 0.13787 | 0.008 | -6.551
-17.5 | -0.916 | 0.13168 | 0.007 | -6.957
-17 | -0.929 | 0.12436 | 0.007 | -7.468
-16.5 | -0.939 | 0.11645 | 0.006 | -8.066
-16 | -0.948 | 0.10934 | 0.006 | -8.667
-15.5 | -0.957 | 0.09991 | 0.005 | -9.577
-15 | -0.963 | 0.0916 | 0.005 | -10.51
-14.5 | -0.966 | 0.08389 | 0.004 | -11.517
-14 | -1.026 | 0.04755 | 0.004 | -21.586
-13.5 | -1.108 | 0.02161 | 0.003 | -51.291
-13 | -1.101 | 0.01959 | 0.002 | -56.216
-12.5 | -1.087 | 0.01825 | 0.001 | -59.536
-12 | -1.067 | 0.01721 | -0.001 | -61.997
-11.5 | -1.042 | 0.0164 | -0.002 | -63.557
-11 | -1.014 | 0.01555 | -0.003 | -65.18
-10.5 | -0.981 | 0.01487 | -0.005 | -65.98
-10 | -0.944 | 0.01419 | -0.006 | -66.555
-9.5 | -0.903 | 0.01355 | -0.007 | -66.623
-9 | -0.858 | 0.01297 | -0.009 | -66.183
-8.5 | -0.811 | 0.01247 | -0.01 | -65.092
-8 | -0.762 | 0.01198 | -0.011 | -63.646
-7.5 | -0.711 | 0.0115 | -0.013 | -61.806
-7 | -0.658 | 0.01079 | -0.014 | -60.973
-6.5 | -0.604 | 0.01035 | -0.016 | -58.323
-6 | -0.548 | 0.00979 | -0.017 | -55.917
-5.5 | -0.49 | 0.00973 | -0.018 | -50.397
-5 | -0.432 | 0.00941 | -0.02 | -45.931
-4.5 | -0.373 | 0.0091 | -0.021 | -41
-4 | -0.313 | 0.0088 | -0.023 | -35.579
-3.5 | -0.252 | 0.00857 | -0.024 | -29.475
-3 | -0.192 | 0.00402 | -0.026 | -47.829
-2.5 | -0.131 | 0.00402 | -0.027 | -32.518
-2 | -0.069 | 0.00401 | -0.028 | -17.149
-1.5 | -0.007 | 0.00401 | -0.03 | -1.651
-1 | 0.056 | 0.00401 | -0.031 | 13.898
-0.5 | 0.118 | 0.00402 | -0.033 | 29.444
0 | 0.18 | 0.00409 | -0.034 | 43.923
0.5 | 0.242 | 0.00378 | -0.036 | 63.908
1 | 0.304 | 0.00398 | -0.037 | 76.22
1.5 | 0.365 | 0.00403 | -0.038 | 90.752
2 | 0.427 | 0.00413 | -0.04 | 103.402
2.5 | 0.487 | 0.00439 | -0.041 | 110.847
3 | 0.548 | 0.00451 | -0.043 | 121.407
3.5 | 0.608 | 0.00486 | -0.044 | 125.055
4 | 0.667 | 0.00504 | -0.045 | 132.296
4.5 | 0.726 | 0.00521 | -0.047 | 139.501
5 | 0.785 | 0.00546 | -0.048 | 143.828
5.5 | 0.838 | 0.01188 | -0.049 | 70.557
6 | 0.893 | 0.01244 | -0.051 | 71.8
6.5 | 0.947 | 0.01293 | -0.052 | 73.228
7 | 0.998 | 0.01343 | -0.053 | 74.342
7.5 | 1.048 | 0.0139 | -0.055 | 75.374
8 | 1.095 | 0.01443 | -0.056 | 75.861
8.5 | 1.139 | 0.01546 | -0.057 | 73.693
9 | 1.181 | 0.01615 | -0.059 | 73.099
9.5 | 1.219 | 0.01692 | -0.06 | 72.054
10 | 1.254 | 0.0177 | -0.061 | 70.832
10.5 | 1.285 | 0.0185 | -0.062 | 69.427
11 | 1.312 | 0.01932 | -0.064 | 67.885
11.5 | 1.335 | 0.02028 | -0.065 | 65.833
12 | 1.354 | 0.02119 | -0.066 | 63.873
12.5 | 1.368 | 0.02225 | -0.067 | 61.492
13 | 1.378 | 0.0234 | -0.068 | 58.911
13.5 | 1.384 | 0.02461 | -0.069 | 56.23
14 | 1.385 | 0.02601 | -0.071 | 53.245
14.5 | 1.381 | 0.02756 | -0.072 | 50.102
15 | 1.367 | 0.02948 | -0.072 | 46.366
15.5 | 1.348 | 0.0319 | -0.073 | 42.257
16 | 1.324 | 0.03487 | -0.074 | 37.972
16.5 | 1.275 | 0.04344 | -0.073 | 29.354
17 | 1.134 | 0.0966 | -0.06 | 11.735
17.5 | 1.084 | 0.11893 | -0.054 | 9.119
18 | 1.056 | 0.12676 | -0.054 | 8.33
18.5 | 1.024 | 0.13722 | -0.052 | 7.462
19 | 0.992 | 0.14699 | -0.051 | 6.751

## 52. Re 2M Mach 0.10 (2)
BIGFOIL.COM POLAR EXPORT
NACA67-217 a=0.6
NACA67-217 a=0.6 |  |  |  | Cl Max: | 1.3025 | at alpha= | 18.5 | deg
XFOIL ncrit=9 |  |  |  | L/D Max: | 106.258 | at alpha= | 3 | deg
Re: | 2000000 |  |  | Cd Min: | 0.0641 | at alpha= | 20 | deg
Mach: | 0.1 |  |  | Cl=0 at alpha= | -1.4252 | deg
|  |  |  | @ Cl=0.1, Cd= | 0.0050608
|  |  |  | @ Cl=0.4, Cd= | 0.0048356
|  |  |  | @ Cl=0.6, Cd= | 0.013421
alpha (deg) | Cl | Cd | Cm | Cl/Cd
-20 | -1.0732 | 0.05877 | -0.117 | -18.261
-19.5 | -1.0908 | 0.0509 | -0.1196 | -21.4303
-19 | -1.1055 | 0.04434 | -0.1202 | -24.9323
-18.5 | -1.1039 | 0.03992 | -0.1197 | -27.6528
-18 | -1.1017 | 0.03592 | -0.1183 | -30.6709
-17.5 | -1.0913 | 0.03294 | -0.1164 | -33.1299
-17 | -1.0809 | 0.03014 | -0.114 | -35.8626
-16.5 | -1.0615 | 0.02803 | -0.1118 | -37.8701
-16 | -1.041 | 0.0261 | -0.1094 | -39.8851
-15.5 | -1.0172 | 0.02445 | -0.107 | -41.6033
-15 | -0.9905 | 0.02303 | -0.1046 | -43.0091
-14.5 | -0.9701 | 0.02128 | -0.1014 | -45.5874
-14 | -0.9442 | 0.0198 | -0.0985 | -47.6869
-13.5 | -0.912 | 0.0187 | -0.0962 | -48.7701
-13 | -0.877 | 0.01775 | -0.0942 | -49.4085
-12.5 | -0.8401 | 0.01692 | -0.0923 | -49.6513
-12 | -0.8014 | 0.01617 | -0.0906 | -49.5609
-11.5 | -0.7662 | 0.01523 | -0.0883 | -50.3086
-11 | -0.7266 | 0.01451 | -0.0865 | -50.0758
-10.5 | -0.6847 | 0.01395 | -0.0851 | -49.0824
-10 | -0.6418 | 0.0134 | -0.0838 | -47.8955
-9.5 | -0.6007 | 0.01272 | -0.0821 | -47.2248
-9 | -0.5561 | 0.01224 | -0.0809 | -45.433
-8.5 | -0.5123 | 0.01173 | -0.0795 | -43.6743
-8 | -0.4673 | 0.01131 | -0.0783 | -41.3174
-7.5 | -0.4221 | 0.01087 | -0.0771 | -38.8316
-7 | -0.3757 | 0.01052 | -0.0761 | -35.7129
-6.5 | -0.3307 | 0.01011 | -0.0747 | -32.7102
-6 | -0.2837 | 0.0098 | -0.0737 | -28.949
-5.5 | -0.238 | 0.00947 | -0.0725 | -25.132
-5 | -0.1937 | 0.00917 | -0.071 | -21.1232
-4.5 | -0.1533 | 0.00863 | -0.0687 | -17.7636
-4 | -0.1162 | 0.00807 | -0.0657 | -14.399
-3.5 | -0.091 | 0.00728 | -0.0603 | -12.5
-3 | -0.0801 | 0.00655 | -0.0517 | -12.229
-2.5 | -0.0747 | 0.00577 | -0.0417 | -12.9463
-2 | -0.0653 | 0.00475 | -0.0323 | -13.7474
-1.5 | -0.0085 | 0.00481 | -0.0329 | -1.7672
-1 | 0.0483 | 0.00498 | -0.0335 | 9.6988
-0.5 | 0.1059 | 0.00507 | -0.0342 | 20.8876
0 | 0.164 | 0.00523 | -0.0348 | 31.3576
0.5 | 0.2227 | 0.00533 | -0.0357 | 41.7824
1 | 0.2826 | 0.00516 | -0.037 | 54.7674
1.5 | 0.34 | 0.00503 | -0.0377 | 67.5944
2 | 0.3969 | 0.00484 | -0.0383 | 82.0041
2.5 | 0.4526 | 0.00476 | -0.0387 | 95.084
3 | 0.5026 | 0.00473 | -0.0378 | 106.2579
3.5 | 0.5301 | 0.00504 | -0.0321 | 105.1786
4 | 0.5063 | 0.00587 | -0.0156 | 86.2521
4.5 | 0.4886 | 0.00725 | -0.0016 | 67.3931
5 | 0.489 | 0.00857 | 0.0082 | 57.0595
5.5 | 0.5012 | 0.00976 | 0.0155 | 51.3525
6 | 0.5208 | 0.01084 | 0.0211 | 48.0443
6.5 | 0.5462 | 0.01182 | 0.0256 | 46.2098
7 | 0.5758 | 0.01276 | 0.0292 | 45.1254
7.5 | 0.6084 | 0.01365 | 0.0323 | 44.5714
8 | 0.6453 | 0.01441 | 0.0345 | 44.7814
8.5 | 0.6852 | 0.01509 | 0.0362 | 45.4076
9 | 0.7252 | 0.01578 | 0.0379 | 45.9569
10 | 0.8038 | 0.01722 | 0.0412 | 46.6783
10.5 | 0.8426 | 0.01798 | 0.0428 | 46.8632
11 | 0.8806 | 0.01879 | 0.0445 | 46.8654
11.5 | 0.9174 | 0.01971 | 0.0462 | 46.5449
12 | 0.9555 | 0.02056 | 0.0477 | 46.4737
12.5 | 0.9895 | 0.02159 | 0.0497 | 45.8314
13 | 1.0232 | 0.02271 | 0.0516 | 45.055
13.5 | 1.055 | 0.02398 | 0.0535 | 43.995
14 | 1.0844 | 0.02534 | 0.0558 | 42.794
14.5 | 1.1137 | 0.02679 | 0.0579 | 41.5715
15 | 1.1401 | 0.02841 | 0.0601 | 40.1302
15.5 | 1.1613 | 0.03046 | 0.0627 | 38.1254
16 | 1.1862 | 0.03226 | 0.0648 | 36.77
16.5 | 1.2077 | 0.03437 | 0.0669 | 35.1382
17 | 1.2261 | 0.03678 | 0.0691 | 33.3361
17.5 | 1.2562 | 0.03984 | 0.0677 | 31.5311
18 | 1.2909 | 0.04378 | 0.0639 | 29.4861
18.5 | 1.3025 | 0.04851 | 0.0633 | 26.8501
19 | 1.2952 | 0.05404 | 0.0646 | 23.9674
19.5 | 1.2932 | 0.05945 | 0.065 | 21.7527
20 | 1.3008 | 0.0641 | 0.0647 | 20.2933

## 53. Re 2M Mach 0.25 (1)
BIGFOIL.COM POLAR EXPORT
NACA67-217 a=0.6
NACA67-217 a=0.6 |  |  |  | Cl Max: | 1.308 | at alpha= | 12 | deg
JavaFoil+Calcfoil stall+Eppler ext transition |  |  |  | L/D Max: | 142.556 | at alpha= | 5 | deg
Re: | 2000000 |  |  | Cd Min: | 0.00397 | at alpha= | 1.5 | deg
Mach: | 0.25 |  |  | Cl=0 at alpha= | -1.4453 | deg
|  |  |  | @ Cl=0.1, Cd= | 0.0040767
|  |  |  | @ Cl=0.4, Cd= | 0.0040637
|  |  |  | @ Cl=0.6, Cd= | 0.004729
alpha (deg) | Cl | Cd | Cm | Cl/Cd
-17 | -0.674 | 0.14388 | 0.006 | -4.684
-16.5 | -0.714 | 0.13616 | 0.006 | -5.244
-16 | -0.75 | 0.12362 | 0.005 | -6.069
-15.5 | -0.782 | 0.11738 | 0.004 | -6.663
-15 | -0.809 | 0.10898 | 0.004 | -7.427
-14.5 | -0.832 | 0.10161 | 0.003 | -8.186
-14 | -0.849 | 0.09413 | 0.003 | -9.025
-13.5 | -0.865 | 0.08572 | 0.002 | -10.094
-13 | -0.877 | 0.07656 | 0.001 | -11.459
-12.5 | -0.957 | 0.03738 | 0.001 | -25.587
-12 | -1.025 | 0.01935 | -0.001 | -52.945
-11.5 | -1.016 | 0.01784 | -0.002 | -56.937
-11 | -0.998 | 0.01677 | -0.003 | -59.537
-10.5 | -0.975 | 0.01576 | -0.005 | -61.841
-10 | -0.945 | 0.01502 | -0.006 | -62.916
-9.5 | -0.908 | 0.01431 | -0.008 | -63.454
-9 | -0.867 | 0.01373 | -0.009 | -63.137
-8.5 | -0.822 | 0.01304 | -0.01 | -63.064
-8 | -0.775 | 0.01225 | -0.012 | -63.214
-7.5 | -0.724 | 0.01166 | -0.013 | -62.105
-7 | -0.672 | 0.01103 | -0.015 | -60.863
-6.5 | -0.617 | 0.01086 | -0.016 | -56.772
-6 | -0.56 | 0.01042 | -0.017 | -53.737
-5.5 | -0.502 | 0.01 | -0.019 | -50.237
-5 | -0.443 | 0.00963 | -0.02 | -45.97
-4.5 | -0.382 | 0.00931 | -0.022 | -41.081
-4 | -0.321 | 0.00902 | -0.023 | -35.608
-3.5 | -0.259 | 0.00874 | -0.025 | -29.629
-3 | -0.197 | 0.00408 | -0.026 | -48.285
-2.5 | -0.134 | 0.00407 | -0.028 | -32.915
-2 | -0.071 | 0.00406 | -0.029 | -17.365
-1.5 | -0.007 | 0.00407 | -0.031 | -1.671
-1 | 0.057 | 0.00407 | -0.032 | 14.054
-0.5 | 0.121 | 0.00408 | -0.034 | 29.729
0 | 0.185 | 0.00415 | -0.035 | 44.464
0.5 | 0.248 | 0.00419 | -0.036 | 59.186
1 | 0.312 | 0.00424 | -0.038 | 73.588
1.5 | 0.375 | 0.00397 | -0.039 | 94.558
2 | 0.439 | 0.00421 | -0.041 | 104.096
2.5 | 0.5 | 0.00434 | -0.042 | 115.087
3 | 0.562 | 0.00449 | -0.044 | 125.119
3.5 | 0.624 | 0.00488 | -0.045 | 127.788
4 | 0.685 | 0.00506 | -0.047 | 135.303
4.5 | 0.745 | 0.00536 | -0.048 | 138.914
5 | 0.805 | 0.00564 | -0.049 | 142.556
5.5 | 0.859 | 0.01243 | -0.051 | 69.081
6 | 0.915 | 0.01291 | -0.052 | 70.84
6.5 | 0.968 | 0.01345 | -0.053 | 72.022
7 | 1.02 | 0.01395 | -0.055 | 73.12
7.5 | 1.068 | 0.01454 | -0.056 | 73.465
8 | 1.114 | 0.01519 | -0.057 | 73.352
8.5 | 1.156 | 0.01628 | -0.059 | 70.999
9 | 1.193 | 0.01706 | -0.06 | 69.942
9.5 | 1.227 | 0.01795 | -0.061 | 68.345
10 | 1.255 | 0.01883 | -0.063 | 66.634
10.5 | 1.277 | 0.01975 | -0.064 | 64.67
11 | 1.294 | 0.02076 | -0.065 | 62.335
11.5 | 1.305 | 0.02192 | -0.066 | 59.5
12 | 1.308 | 0.02326 | -0.068 | 56.241
12.5 | 1.305 | 0.02444 | -0.069 | 53.378
13 | 1.293 | 0.02611 | -0.07 | 49.53
13.5 | 1.274 | 0.02801 | -0.071 | 45.491
14 | 1.245 | 0.03106 | -0.072 | 40.072
14.5 | 1.084 | 0.07385 | -0.059 | 14.684
15 | 1.008 | 0.0987 | -0.051 | 10.213
15.5 | 0.953 | 0.113 | -0.046 | 8.431
16 | 0.9 | 0.12301 | -0.044 | 7.316
16.5 | 0.844 | 0.13149 | -0.043 | 6.423
17 | 0.785 | 0.13992 | -0.042 | 5.612

## 54. Re 2M Mach 0.25 (2)
BIGFOIL.COM POLAR EXPORT
NACA67-217 a=0.6
NACA67-217 a=0.6 |  |  |  | Cl Max: | 1.2113 | at alpha= | 18 | deg
XFOIL ncrit=9 |  |  |  | L/D Max: | 106.398 | at alpha= | 3 | deg
Re: | 2000000 |  |  | Cd Min: | 0.09837 | at alpha= | -19 | deg
Mach: | 0.25 |  |  | Cl=0 at alpha= | -1.4185 | deg
|  |  |  | @ Cl=0.1, Cd= | 0.0051553
|  |  |  | @ Cl=0.4, Cd= | 0.0050242
|  |  |  | @ Cl=0.6, Cd= | 0.014411
alpha (deg) | Cl | Cd | Cm | Cl/Cd
-19 | -0.775 | 0.09837 | -0.1043 | -7.8784
-18.5 | -0.8436 | 0.0792 | -0.1159 | -10.6515
-18 | -0.9029 | 0.06295 | -0.1256 | -14.3431
-17.5 | -0.9282 | 0.05326 | -0.13 | -17.4277
-17 | -0.9565 | 0.04472 | -0.1317 | -21.3886
-16.5 | -0.9633 | 0.03922 | -0.131 | -24.5614
-16 | -0.9681 | 0.03458 | -0.1288 | -27.996
-15.5 | -0.9636 | 0.03104 | -0.1258 | -31.0438
-15 | -0.952 | 0.02822 | -0.1224 | -33.7349
-14.5 | -0.9384 | 0.02566 | -0.1187 | -36.5705
-14 | -0.9169 | 0.02364 | -0.1153 | -38.786
-13.5 | -0.8995 | 0.02144 | -0.111 | -41.9543
-13 | -0.8716 | 0.01989 | -0.1076 | -43.821
-12.5 | -0.837 | 0.01873 | -0.1049 | -44.6877
-12 | -0.801 | 0.01764 | -0.1022 | -45.4082
-11.5 | -0.7625 | 0.01672 | -0.0997 | -45.6041
-11 | -0.7266 | 0.01566 | -0.0968 | -46.3985
-10.5 | -0.6858 | 0.01484 | -0.0945 | -46.2129
-10 | -0.6432 | 0.01412 | -0.0925 | -45.5524
-9.5 | -0.5991 | 0.01346 | -0.0907 | -44.5097
-9 | -0.5554 | 0.0128 | -0.0887 | -43.3906
-8.5 | -0.5092 | 0.01231 | -0.0872 | -41.3647
-8 | -0.4638 | 0.01176 | -0.0856 | -39.4388
-7.5 | -0.416 | 0.01135 | -0.0843 | -36.652
-7 | -0.3702 | 0.01087 | -0.0826 | -34.057
-6.5 | -0.3228 | 0.01047 | -0.0813 | -30.8309
-6 | -0.275 | 0.01012 | -0.08 | -27.1739
-5.5 | -0.2282 | 0.00979 | -0.0785 | -23.3095
-5 | -0.1813 | 0.00946 | -0.077 | -19.1649
-3.5 | -0.0736 | 0.00756 | -0.0665 | -9.7354
-3 | -0.0588 | 0.0067 | -0.0585 | -8.7761
-2.5 | -0.0638 | 0.00597 | -0.0459 | -10.6868
-2 | -0.0671 | 0.00486 | -0.0335 | -13.8066
-1.5 | -0.0095 | 0.005 | -0.0339 | -1.9
-1 | 0.0488 | 0.00506 | -0.0344 | 9.6443
-0.5 | 0.1079 | 0.00517 | -0.035 | 20.8704
0 | 0.1679 | 0.00537 | -0.0356 | 31.2663
0.5 | 0.2287 | 0.00547 | -0.0366 | 41.8099
1 | 0.2909 | 0.0053 | -0.038 | 54.8868
1.5 | 0.3495 | 0.00517 | -0.0386 | 67.6015
2 | 0.4084 | 0.005 | -0.0392 | 81.68
2.5 | 0.4643 | 0.00488 | -0.0392 | 95.1434
3 | 0.5139 | 0.00483 | -0.0378 | 106.3975
3.5 | 0.5303 | 0.00512 | -0.0292 | 103.5742
4 | 0.5013 | 0.00616 | -0.0116 | 81.3799
4.5 | 0.4803 | 0.0077 | 0.0032 | 62.3766
5.5 | 0.4923 | 0.01037 | 0.0207 | 47.4735
6 | 0.5122 | 0.01153 | 0.0265 | 44.4232
7 | 0.5692 | 0.01354 | 0.0348 | 42.0384
7.5 | 0.6028 | 0.01449 | 0.038 | 41.6011
8 | 0.6424 | 0.01526 | 0.0402 | 42.097
8.5 | 0.6833 | 0.016 | 0.0422 | 42.7062
9 | 0.7244 | 0.01676 | 0.0441 | 43.222
9.5 | 0.7654 | 0.01756 | 0.0459 | 43.5877
10 | 0.8041 | 0.01845 | 0.0481 | 43.5827
10.5 | 0.8453 | 0.01923 | 0.0498 | 43.9574
11 | 0.8823 | 0.02027 | 0.0521 | 43.5274
11.5 | 0.922 | 0.02121 | 0.0539 | 43.4701
12 | 0.9593 | 0.02233 | 0.056 | 42.9601
12.5 | 0.9929 | 0.0236 | 0.0585 | 42.072
13 | 1.0262 | 0.02497 | 0.0609 | 41.0973
13.5 | 1.0557 | 0.02664 | 0.0636 | 39.6284
14 | 1.0847 | 0.02833 | 0.0663 | 38.288
14.5 | 1.1077 | 0.03049 | 0.0693 | 36.3299
15 | 1.131 | 0.03274 | 0.072 | 34.5449
15.5 | 1.1499 | 0.03533 | 0.0748 | 32.5474
16 | 1.1701 | 0.03801 | 0.0772 | 30.784
16.5 | 1.1834 | 0.04128 | 0.0797 | 28.6676
17 | 1.1913 | 0.04515 | 0.082 | 26.3854
17.5 | 1.2002 | 0.04997 | 0.0823 | 24.0184
18 | 1.2113 | 0.05689 | 0.0784 | 21.292
18.5 | 1.2048 | 0.06618 | 0.0735 | 18.2049
19 | 1.1881 | 0.07446 | 0.0718 | 15.9562
19.5 | 1.1612 | 0.08466 | 0.0685 | 13.716
20 | 1.1347 | 0.09549 | 0.0638 | 11.8829

## 55. Re 2M Mach 0.50 (1)
BIGFOIL.COM POLAR EXPORT
NACA67-217 a=0.6
NACA67-217 a=0.6 |  |  |  | Cl Max: | 1.194 | at alpha= | 20 | deg
JavaFoil+Calcfoil stall+Eppler ext transition |  |  |  | L/D Max: | 136.968 | at alpha= | 4.5 | deg
Re: | 2000000 |  |  | Cd Min: | 0.00434 | at alpha= | -1.5 | deg
Mach: | 0.5 |  |  | Cl=0 at alpha= | -1.4444 | deg
|  |  |  | @ Cl=0.1, Cd= | 0.0043501
|  |  |  | @ Cl=0.4, Cd= | 0.0046496
|  |  |  | @ Cl=0.6, Cd= | 0.0051312
alpha (deg) | Cl | Cd | Cm | Cl/Cd
-20 | -1.042 | 0.17895 | 0.013 | -5.823
-19.5 | -1.011 | 0.1759 | 0.012 | -5.747
-19 | -0.983 | 0.17064 | 0.011 | -5.76
-18.5 | -0.955 | 0.1637 | 0.01 | -5.837
-18 | -0.928 | 0.16059 | 0.009 | -5.78
-17.5 | -0.901 | 0.15592 | 0.009 | -5.778
-17 | -0.872 | 0.14746 | 0.008 | -5.917
-16.5 | -0.844 | 0.14344 | 0.007 | -5.885
-16 | -0.817 | 0.13736 | 0.006 | -5.945
-15.5 | -0.789 | 0.13365 | 0.005 | -5.904
-15 | -0.762 | 0.12605 | 0.004 | -6.043
-14.5 | -0.733 | 0.12434 | 0.003 | -5.899
-14 | -0.705 | 0.12055 | 0.003 | -5.845
-13.5 | -0.677 | 0.11579 | 0.002 | -5.845
-13 | -0.649 | 0.11429 | 0.001 | -5.681
-12.5 | -0.622 | 0.10513 | 0 | -5.913
-12 | -0.594 | 0.10452 | 0 | -5.683
-11.5 | -0.565 | 0.09894 | -0.001 | -5.71
-11 | -0.537 | 0.09239 | -0.002 | -5.814
-10.5 | -0.509 | 0.08744 | -0.003 | -5.826
-10 | -0.481 | 0.08291 | -0.003 | -5.807
-9.5 | -0.454 | 0.07174 | -0.004 | -6.322
-9 | -0.426 | 0.06309 | -0.005 | -6.749
-8.5 | -0.602 | 0.05648 | -0.006 | -10.663
-8 | -0.757 | 0.01557 | -0.013 | -48.642
-7.5 | -0.743 | 0.01444 | -0.015 | -51.457
-7 | -0.708 | 0.0135 | -0.016 | -52.449
-6.5 | -0.662 | 0.01274 | -0.018 | -51.985
-6 | -0.609 | 0.01197 | -0.019 | -50.872
-5.5 | -0.55 | 0.01139 | -0.021 | -48.26
-5 | -0.488 | 0.01083 | -0.023 | -45.033
-4.5 | -0.423 | 0.01035 | -0.024 | -40.857
-4 | -0.356 | 0.00991 | -0.026 | -35.934
-3.5 | -0.288 | 0.00959 | -0.027 | -30.01
-3 | -0.218 | 0.00925 | -0.029 | -23.62
-2.5 | -0.149 | 0.00437 | -0.031 | -34.069
-2 | -0.078 | 0.00436 | -0.032 | -17.993
-1.5 | -0.008 | 0.00434 | -0.034 | -1.741
-1 | 0.064 | 0.00434 | -0.035 | 14.689
-0.5 | 0.135 | 0.00436 | -0.037 | 30.979
0 | 0.205 | 0.00445 | -0.039 | 46.146
0.5 | 0.276 | 0.0045 | -0.04 | 61.414
1 | 0.347 | 0.00456 | -0.042 | 76.085
1.5 | 0.418 | 0.00468 | -0.044 | 89.235
2 | 0.488 | 0.00481 | -0.045 | 101.517
2.5 | 0.556 | 0.00495 | -0.047 | 112.154
3 | 0.624 | 0.00523 | -0.048 | 119.33
3.5 | 0.692 | 0.00548 | -0.05 | 126.438
4 | 0.759 | 0.00572 | -0.052 | 132.838
4.5 | 0.825 | 0.00602 | -0.053 | 136.968
5 | 0.886 | 0.01373 | -0.055 | 64.486
5.5 | 0.947 | 0.01412 | -0.056 | 67.027
6 | 1.002 | 0.01489 | -0.058 | 67.29
6.5 | 1.051 | 0.01577 | -0.059 | 66.643
7 | 1.091 | 0.0167 | -0.061 | 65.371
7.5 | 1.118 | 0.01827 | -0.062 | 61.176
8 | 1.121 | 0.01975 | -0.064 | 56.766
8.5 | 1.076 | 0.0213 | -0.065 | 50.524
9 | 0.706 | 0.0232 | -0.067 | 30.44
9.5 | 0.616 | 0.06881 | -0.035 | 8.949
10 | 0.641 | 0.07534 | -0.032 | 8.51
10.5 | 0.669 | 0.08986 | -0.032 | 7.44
11 | 0.697 | 0.09595 | -0.034 | 7.262
11.5 | 0.724 | 0.09911 | -0.035 | 7.306
12 | 0.751 | 0.10037 | -0.036 | 7.487
12.5 | 0.781 | 0.10402 | -0.039 | 7.505
13 | 0.808 | 0.10949 | -0.04 | 7.376
13.5 | 0.835 | 0.11517 | -0.04 | 7.249
14 | 0.862 | 0.12001 | -0.042 | 7.185
14.5 | 0.892 | 0.1249 | -0.045 | 7.141
15 | 0.918 | 0.12942 | -0.046 | 7.097
15.5 | 0.946 | 0.13382 | -0.046 | 7.066
16 | 0.973 | 0.13986 | -0.048 | 6.957
16.5 | 1.003 | 0.14443 | -0.051 | 6.943
17 | 1.029 | 0.15229 | -0.051 | 6.757
17.5 | 1.056 | 0.15689 | -0.052 | 6.732
18 | 1.084 | 0.16097 | -0.054 | 6.733
18.5 | 1.115 | 0.16673 | -0.057 | 6.687
19 | 1.14 | 0.17333 | -0.057 | 6.575
19.5 | 1.166 | 0.17434 | -0.058 | 6.691
20 | 1.194 | 0.18523 | -0.06 | 6.445

## 56. Re 2M Mach 0.50 (2)
BIGFOIL.COM POLAR EXPORT
NACA67-217 a=0.6
NACA67-217 a=0.6 |  |  |  | Cl Max: | 0.9367 | at alpha= | 12.5 | deg
XFOIL ncrit=9 |  |  |  | L/D Max: | 95.9519 | at alpha= | 3 | deg
Re: | 2000000 |  |  | Cd Min: | 0.15464 | at alpha= | 17.5 | deg
Mach: | 0.5 |  |  | Cl=0 at alpha= | -1.3578 | deg
|  |  |  | @ Cl=0.1, Cd= | 0.0056803
|  |  |  | @ Cl=0.4, Cd= | 0.0057183
|  |  |  | @ Cl=0.6, Cd= | 0.018424
alpha (deg) | Cl | Cd | Cm | Cl/Cd
-15.5 | -0.2981 | 0.13506 | -0.1091 | -2.2072
-15 | -0.3077 | 0.12294 | -0.1149 | -2.5028
-14.5 | -0.3213 | 0.11124 | -0.1211 | -2.8883
-14 | -0.3386 | 0.09958 | -0.1275 | -3.4003
-13.5 | -0.3552 | 0.08847 | -0.1336 | -4.0149
-13 | -0.4107 | 0.07197 | -0.1429 | -5.7065
-12.5 | -0.453 | 0.05633 | -0.1536 | -8.0419
-12 | -0.4953 | 0.04523 | -0.1588 | -10.9507
-11.5 | -0.5433 | 0.03646 | -0.1577 | -14.9013
-11 | -0.5832 | 0.02967 | -0.1521 | -19.6562
-10.5 | -0.6039 | 0.02441 | -0.1447 | -24.7399
-10 | -0.5963 | 0.02078 | -0.1379 | -28.6959
-9.5 | -0.5691 | 0.0183 | -0.132 | -31.0984
-9 | -0.5321 | 0.01657 | -0.1269 | -32.1123
-8.5 | -0.4905 | 0.01523 | -0.1222 | -32.2062
-8 | -0.4432 | 0.01426 | -0.1184 | -31.0799
-7.5 | -0.3947 | 0.01342 | -0.1149 | -29.4113
-7 | -0.3427 | 0.0128 | -0.112 | -26.7734
-6.5 | -0.2915 | 0.01223 | -0.1092 | -23.8348
-6 | -0.2382 | 0.01171 | -0.1069 | -20.3416
-5.5 | -0.1851 | 0.01123 | -0.1047 | -16.4826
-5 | -0.1322 | 0.01078 | -0.1025 | -12.2635
-4.5 | -0.0805 | 0.01033 | -0.1002 | -7.7928
-4 | -0.0355 | 0.00973 | -0.097 | -3.6485
-3.5 | -0.0011 | 0.00892 | -0.0918 | -0.12332
-3 | 0.0191 | 0.00794 | -0.084 | 2.4055
-2.5 | 0.0105 | 0.00677 | -0.0702 | 1.551
-2 | -0.0409 | 0.00581 | -0.0464 | -7.0396
-1.5 | -0.0184 | 0.00543 | -0.0374 | -3.3886
-1 | 0.0463 | 0.00552 | -0.0374 | 8.3877
-0.5 | 0.1133 | 0.00572 | -0.0379 | 19.8077
0 | 0.1845 | 0.00604 | -0.039 | 30.5464
0.5 | 0.2539 | 0.00613 | -0.0402 | 41.4192
1 | 0.3163 | 0.00607 | -0.0401 | 52.1087
1.5 | 0.3835 | 0.00577 | -0.0406 | 66.4645
2 | 0.4441 | 0.00558 | -0.0397 | 79.5878
2.5 | 0.4991 | 0.00544 | -0.0375 | 91.7463
3 | 0.5191 | 0.00541 | -0.0278 | 95.9519
3.5 | 0.5177 | 0.006 | -0.0142 | 86.2833
4 | 0.4827 | 0.00767 | 0.0048 | 62.9335
4.5 | 0.4529 | 0.00975 | 0.0216 | 46.4513
5 | 0.4458 | 0.01163 | 0.0335 | 38.3319
5.5 | 0.4596 | 0.01314 | 0.0415 | 34.9772
6 | 0.4807 | 0.01458 | 0.0481 | 32.9698
6.5 | 0.5117 | 0.01585 | 0.0531 | 32.2839
7 | 0.5447 | 0.01716 | 0.0576 | 31.7424
7.5 | 0.5879 | 0.01817 | 0.0608 | 32.3555
8 | 0.6341 | 0.01914 | 0.0637 | 33.1296
8.5 | 0.6773 | 0.02031 | 0.067 | 33.3481
9 | 0.7241 | 0.02141 | 0.0699 | 33.8206
9.5 | 0.7663 | 0.02279 | 0.0733 | 33.6244
10 | 0.8084 | 0.02427 | 0.0768 | 33.3086
10.5 | 0.85 | 0.02589 | 0.0804 | 32.8312
11 | 0.8863 | 0.02788 | 0.0845 | 31.7898
11.5 | 0.914 | 0.03046 | 0.0892 | 30.0066
12 | 0.9288 | 0.03397 | 0.0945 | 27.3418
12.5 | 0.9367 | 0.03827 | 0.0993 | 24.4761
13 | 0.9334 | 0.04376 | 0.1032 | 21.33
13.5 | 0.911 | 0.05132 | 0.1056 | 17.7514
14 | 0.8776 | 0.0608 | 0.1052 | 14.4342
14.5 | 0.8406 | 0.07206 | 0.1015 | 11.6653
15 | 0.8084 | 0.08433 | 0.0949 | 9.5861
15.5 | 0.7757 | 0.09807 | 0.0863 | 7.9097
16 | 0.7464 | 0.11207 | 0.0775 | 6.6601
16.5 | 0.7181 | 0.12596 | 0.0692 | 5.701
17 | 0.6875 | 0.1405 | 0.0606 | 4.8932
17.5 | 0.6639 | 0.15464 | 0.0524 | 4.2932

## 57. Re 3M Mach 0.00 (1)
BIGFOIL.COM POLAR EXPORT
NACA67-217 a=0.6
NACA67-217 a=0.6 |  |  |  | Cl Max: | 1.403 | at alpha= | 14 | deg
JavaFoil+Calcfoil stall+Eppler ext transition |  |  |  | L/D Max: | 141.894 | at alpha= | 4 | deg
Re: | 3000000 |  |  | Cd Min: | 0.00319 | at alpha= | -2.5 | deg
Mach: | 0 |  |  | Cl=0 at alpha= | -1.4444 | deg
|  |  |  | @ Cl=0.1, Cd= | 0.0034636
|  |  |  | @ Cl=0.4, Cd= | 0.0039861
|  |  |  | @ Cl=0.6, Cd= | 0.004496
alpha (deg) | Cl | Cd | Cm | Cl/Cd
-19.5 | -0.902 | 0.15053 | 0.01 | -5.991
-19 | -0.919 | 0.14115 | 0.01 | -6.508
-18.5 | -0.934 | 0.13273 | 0.009 | -7.034
-18 | -0.947 | 0.12564 | 0.009 | -7.536
-17.5 | -0.957 | 0.11941 | 0.008 | -8.017
-17 | -0.968 | 0.11171 | 0.008 | -8.664
-16.5 | -0.98 | 0.10144 | 0.007 | -9.657
-16 | -0.996 | 0.0878 | 0.007 | -11.343
-15.5 | -1.028 | 0.06547 | 0.007 | -15.7
-15 | -1.133 | 0.02551 | 0.007 | -44.423
-14.5 | -1.139 | 0.02201 | 0.006 | -51.743
-14 | -1.136 | 0.02012 | 0.004 | -56.435
-13.5 | -1.128 | 0.01854 | 0.003 | -60.837
-13 | -1.114 | 0.01737 | 0.002 | -64.131
-12.5 | -1.096 | 0.01644 | 0.001 | -66.633
-12 | -1.073 | 0.01569 | -0.001 | -68.378
-11.5 | -1.046 | 0.01492 | -0.002 | -70.125
-11 | -1.016 | 0.01419 | -0.003 | -71.628
-10.5 | -0.982 | 0.01359 | -0.005 | -72.279
-10 | -0.945 | 0.01299 | -0.006 | -72.724
-9.5 | -0.903 | 0.01242 | -0.007 | -72.664
-9 | -0.858 | 0.01189 | -0.009 | -72.108
-8.5 | -0.81 | 0.01146 | -0.01 | -70.704
-8 | -0.761 | 0.011 | -0.011 | -69.186
-7.5 | -0.709 | 0.01052 | -0.013 | -67.427
-7 | -0.656 | 0.01014 | -0.014 | -64.73
-6.5 | -0.602 | 0.00972 | -0.016 | -61.941
-6 | -0.546 | 0.00936 | -0.017 | -58.331
-5.5 | -0.489 | 0.00902 | -0.018 | -54.176
-5 | -0.431 | 0.00876 | -0.02 | -49.135
-4.5 | -0.372 | 0.00817 | -0.021 | -45.512
-4 | -0.312 | 0.00794 | -0.023 | -39.306
-3.5 | -0.252 | 0.00755 | -0.024 | -33.335
-3 | -0.192 | 0.00321 | -0.026 | -59.865
-2.5 | -0.13 | 0.00319 | -0.027 | -40.961
-2 | -0.069 | 0.00334 | -0.028 | -20.547
-1.5 | -0.007 | 0.00335 | -0.03 | -1.974
-1 | 0.056 | 0.00335 | -0.031 | 16.615
-0.5 | 0.118 | 0.00351 | -0.033 | 33.618
0 | 0.179 | 0.00356 | -0.034 | 50.45
0.5 | 0.241 | 0.00377 | -0.036 | 64.083
1 | 0.303 | 0.00384 | -0.037 | 78.867
1.5 | 0.365 | 0.0039 | -0.038 | 93.514
2 | 0.426 | 0.00405 | -0.04 | 105.324
2.5 | 0.486 | 0.00423 | -0.041 | 114.785
3 | 0.546 | 0.00437 | -0.043 | 124.912
3.5 | 0.606 | 0.00451 | -0.044 | 134.402
4 | 0.665 | 0.00469 | -0.045 | 141.894
4.5 | 0.724 | 0.00512 | -0.047 | 141.431
5 | 0.78 | 0.00721 | -0.048 | 108.133
5.5 | 0.835 | 0.01093 | -0.049 | 76.431
6 | 0.89 | 0.01146 | -0.05 | 77.696
6.5 | 0.944 | 0.01192 | -0.052 | 79.195
7 | 0.995 | 0.01237 | -0.053 | 80.485
7.5 | 1.045 | 0.01279 | -0.054 | 81.709
8 | 1.093 | 0.01328 | -0.056 | 82.265
8.5 | 1.137 | 0.01424 | -0.057 | 79.872
9 | 1.179 | 0.01484 | -0.058 | 79.447
9.5 | 1.218 | 0.01553 | -0.06 | 78.414
10 | 1.254 | 0.0162 | -0.061 | 77.389
10.5 | 1.286 | 0.01696 | -0.062 | 75.826
11 | 1.315 | 0.01771 | -0.063 | 74.233
11.5 | 1.34 | 0.01854 | -0.065 | 72.265
12 | 1.36 | 0.01932 | -0.066 | 70.402
12.5 | 1.377 | 0.02029 | -0.067 | 67.87
13 | 1.39 | 0.02128 | -0.068 | 65.311
13.5 | 1.399 | 0.02233 | -0.069 | 62.658
14 | 1.403 | 0.02361 | -0.07 | 59.455
14.5 | 1.403 | 0.02489 | -0.071 | 56.387
15 | 1.394 | 0.02629 | -0.072 | 53.052
15.5 | 1.381 | 0.02791 | -0.073 | 49.503
16 | 1.364 | 0.02991 | -0.074 | 45.624
16.5 | 1.343 | 0.0322 | -0.075 | 41.721
17 | 1.319 | 0.03501 | -0.076 | 37.659
17.5 | 1.287 | 0.03915 | -0.076 | 32.881
18 | 1.211 | 0.05818 | -0.073 | 20.808
18.5 | 1.117 | 0.09818 | -0.065 | 11.379
19 | 1.071 | 0.11814 | -0.061 | 9.069

## 58. Re 3M Mach 0.00 (2)
BIGFOIL.COM POLAR EXPORT
NACA67-217 a=0.6
NACA67-217 a=0.6 |  |  |  | Cl Max: | 1.418 | at alpha= | 19.5 | deg
XFOIL ncrit=9 |  |  |  | L/D Max: | 113.241 | at alpha= | 2.5 | deg
Re: | 3000000 |  |  | Cd Min: | 0.04791 | at alpha= | 19.5 | deg
Mach: | 0 |  |  | Cl=0 at alpha= | -1.4508 | deg
|  |  |  | @ Cl=0.1, Cd= | 0.0039368
|  |  |  | @ Cl=0.4, Cd= | 0.003912
|  |  |  | @ Cl=0.6, Cd= | 0.01223
alpha (deg) | Cl | Cd | Cm | Cl/Cd
-20 | -1.2281 | 0.04072 | -0.1161 | -30.1596
-19.5 | -1.225 | 0.03677 | -0.1151 | -33.3152
-19 | -1.2176 | 0.03355 | -0.1134 | -36.2921
-18.5 | -1.2022 | 0.03109 | -0.1117 | -38.6684
-18 | -1.1865 | 0.02876 | -0.1097 | -41.2552
-17.5 | -1.1655 | 0.02692 | -0.1076 | -43.2949
-16.5 | -1.1315 | 0.02294 | -0.1019 | -49.3243
-16 | -1.1069 | 0.02143 | -0.0994 | -51.6519
-15.5 | -1.0782 | 0.02021 | -0.0972 | -53.3498
-15 | -1.046 | 0.01918 | -0.0952 | -54.536
-14.5 | -1.0144 | 0.01817 | -0.093 | -55.8283
-13.5 | -0.9427 | 0.01654 | -0.0895 | -56.9952
-13 | -0.9063 | 0.01569 | -0.0876 | -57.7629
-12.5 | -0.87 | 0.01485 | -0.0857 | -58.5859
-12 | -0.8308 | 0.01416 | -0.0841 | -58.6723
-11.5 | -0.7895 | 0.01357 | -0.0827 | -58.1798
-11 | -0.7478 | 0.01303 | -0.0813 | -57.3906
-10.5 | -0.7068 | 0.01242 | -0.0797 | -56.9082
-10 | -0.6641 | 0.0119 | -0.0784 | -55.8067
-9.5 | -0.6203 | 0.01147 | -0.0771 | -54.0802
-9 | -0.577 | 0.01101 | -0.0758 | -52.4069
-8.5 | -0.5317 | 0.0106 | -0.0747 | -50.1604
-8 | -0.4863 | 0.01019 | -0.0737 | -47.7233
-7.5 | -0.4408 | 0.00982 | -0.0725 | -44.888
-7 | -0.3947 | 0.00945 | -0.0715 | -41.7672
-6.5 | -0.3478 | 0.00914 | -0.0706 | -38.0525
-6 | -0.3018 | 0.0088 | -0.0694 | -34.2955
-5.5 | -0.2547 | 0.00851 | -0.0684 | -29.9295
-5 | -0.2084 | 0.0082 | -0.0673 | -25.4146
-4.5 | -0.165 | 0.00781 | -0.0655 | -21.1268
-4 | -0.1248 | 0.00736 | -0.0631 | -16.9565
-3 | -0.0646 | 0.00629 | -0.054 | -10.2703
-2.5 | -0.0459 | 0.00576 | -0.0468 | -7.9688
-2 | -0.0247 | 0.005 | -0.0403 | -4.94
-1.5 | -0.0056 | 0.00394 | -0.0331 | -1.4213
-1 | 0.0513 | 0.00392 | -0.0338 | 13.0867
-0.5 | 0.1093 | 0.00394 | -0.0347 | 27.7411
0 | 0.1676 | 0.00396 | -0.0357 | 42.3232
0.5 | 0.2256 | 0.00406 | -0.0365 | 55.5665
1 | 0.2835 | 0.00396 | -0.0373 | 71.5909
1.5 | 0.3413 | 0.00394 | -0.0383 | 86.6244
2 | 0.3985 | 0.00391 | -0.0391 | 101.9182
2.5 | 0.4507 | 0.00398 | -0.0388 | 113.2412
3 | 0.4729 | 0.00454 | -0.032 | 104.163
3.5 | 0.4509 | 0.00543 | -0.016 | 83.0387
4 | 0.446 | 0.00656 | -0.0044 | 67.9878
4.5 | 0.4557 | 0.0076 | 0.0038 | 59.9605
5 | 0.4716 | 0.0086 | 0.0105 | 54.8372
5.5 | 0.4954 | 0.00948 | 0.0156 | 52.2574
6 | 0.5226 | 0.01035 | 0.0199 | 50.4928
6.5 | 0.5524 | 0.01121 | 0.0236 | 49.2774
7 | 0.5864 | 0.01198 | 0.0265 | 48.9482
7.5 | 0.6239 | 0.01267 | 0.0288 | 49.2423
8 | 0.6648 | 0.01325 | 0.0304 | 50.1736
8.5 | 0.7046 | 0.01389 | 0.0321 | 50.7271
9 | 0.7461 | 0.01447 | 0.0335 | 51.5619
9.5 | 0.7861 | 0.01511 | 0.035 | 52.0251
10 | 0.8265 | 0.01571 | 0.0365 | 52.6098
10.5 | 0.8648 | 0.01644 | 0.0382 | 52.6034
11 | 0.9043 | 0.01715 | 0.0396 | 52.7289
11.5 | 0.9435 | 0.0179 | 0.041 | 52.7095
12 | 0.9794 | 0.01877 | 0.0428 | 52.179
12.5 | 1.0149 | 0.01967 | 0.0446 | 51.5963
13 | 1.0491 | 0.02069 | 0.0464 | 50.7057
13.5 | 1.0809 | 0.02185 | 0.0484 | 49.4691
14 | 1.1121 | 0.02304 | 0.0505 | 48.2682
14.5 | 1.1428 | 0.02432 | 0.0524 | 46.9901
15 | 1.1733 | 0.0256 | 0.0542 | 45.832
15.5 | 1.1989 | 0.02721 | 0.0565 | 44.061
16 | 1.2246 | 0.02889 | 0.0586 | 42.3884
16.5 | 1.2458 | 0.03087 | 0.0609 | 40.3563
17 | 1.2691 | 0.03275 | 0.0629 | 38.7511
17.5 | 1.2895 | 0.03489 | 0.0649 | 36.959
18 | 1.3081 | 0.03719 | 0.0668 | 35.1734
18.5 | 1.3457 | 0.04015 | 0.0638 | 33.5168
19 | 1.3852 | 0.04372 | 0.0593 | 31.6834
19.5 | 1.418 | 0.04791 | 0.0552 | 29.5972

## 59. Re 3M Mach 0.10 (1)
BIGFOIL.COM POLAR EXPORT
NACA67-217 a=0.6
NACA67-217 a=0.6 |  |  |  | Cl Max: | 1.388 | at alpha= | 14 | deg
JavaFoil+Calcfoil stall+Eppler ext transition |  |  |  | L/D Max: | 141.941 | at alpha= | 4 | deg
Re: | 3000000 |  |  | Cd Min: | 0.00319 | at alpha= | -2.5 | deg
Mach: | 0.1 |  |  | Cl=0 at alpha= | -1.4444 | deg
|  |  |  | @ Cl=0.1, Cd= | 0.0034748
|  |  |  | @ Cl=0.4, Cd= | 0.0040123
|  |  |  | @ Cl=0.6, Cd= | 0.0044938
alpha (deg) | Cl | Cd | Cm | Cl/Cd
-19 | -0.873 | 0.1473 | 0.01 | -5.926
-18.5 | -0.892 | 0.13757 | 0.009 | -6.482
-18 | -0.908 | 0.13015 | 0.009 | -6.976
-17.5 | -0.922 | 0.12395 | 0.008 | -7.436
-17 | -0.936 | 0.11577 | 0.007 | -8.083
-16.5 | -0.949 | 0.10701 | 0.007 | -8.864
-16 | -0.96 | 0.0978 | 0.006 | -9.821
-15.5 | -0.978 | 0.08373 | 0.006 | -11.685
-15 | -1.026 | 0.05486 | 0.006 | -18.693
-14.5 | -1.113 | 0.02476 | 0.006 | -44.948
-14 | -1.12 | 0.02093 | 0.004 | -53.514
-13.5 | -1.117 | 0.01898 | 0.003 | -58.833
-13 | -1.106 | 0.01777 | 0.002 | -62.214
-12.5 | -1.089 | 0.01684 | 0.001 | -64.675
-12 | -1.069 | 0.0159 | -0.001 | -67.244
-11.5 | -1.044 | 0.01509 | -0.002 | -69.177
-11 | -1.015 | 0.01433 | -0.003 | -70.844
-10.5 | -0.982 | 0.01371 | -0.005 | -71.629
-10 | -0.946 | 0.0131 | -0.006 | -72.183
-9.5 | -0.904 | 0.01251 | -0.007 | -72.298
-9 | -0.86 | 0.01195 | -0.009 | -71.91
-8.5 | -0.813 | 0.01151 | -0.01 | -70.566
-8 | -0.763 | 0.01106 | -0.012 | -69.032
-7.5 | -0.712 | 0.01062 | -0.013 | -67.044
-7 | -0.659 | 0.01018 | -0.014 | -64.704
-6.5 | -0.604 | 0.00979 | -0.016 | -61.699
-6 | -0.548 | 0.00942 | -0.017 | -58.19
-5.5 | -0.491 | 0.00908 | -0.019 | -54.058
-5 | -0.433 | 0.00879 | -0.02 | -49.24
-4.5 | -0.373 | 0.0082 | -0.021 | -45.526
-4 | -0.313 | 0.00797 | -0.023 | -39.327
-3.5 | -0.253 | 0.00757 | -0.024 | -33.404
-3 | -0.193 | 0.00322 | -0.026 | -59.97
-2.5 | -0.131 | 0.00319 | -0.027 | -41.108
-2 | -0.069 | 0.00319 | -0.029 | -21.659
-1.5 | -0.007 | 0.00335 | -0.03 | -1.983
-1 | 0.056 | 0.00337 | -0.031 | 16.612
-0.5 | 0.119 | 0.00352 | -0.033 | 33.717
0 | 0.18 | 0.00358 | -0.034 | 50.425
0.5 | 0.242 | 0.00377 | -0.036 | 64.355
1 | 0.304 | 0.00385 | -0.037 | 79.06
1.5 | 0.366 | 0.00393 | -0.039 | 93.234
2 | 0.428 | 0.00408 | -0.04 | 105.021
2.5 | 0.488 | 0.00425 | -0.041 | 114.729
3 | 0.548 | 0.0044 | -0.043 | 124.527
3.5 | 0.609 | 0.00451 | -0.044 | 134.827
4 | 0.668 | 0.00471 | -0.046 | 141.941
4.5 | 0.727 | 0.0052 | -0.047 | 139.689
5 | 0.783 | 0.00726 | -0.048 | 107.96
5.5 | 0.839 | 0.01102 | -0.049 | 76.167
6 | 0.894 | 0.01154 | -0.051 | 77.465
6.5 | 0.948 | 0.01199 | -0.052 | 79.062
7 | 0.999 | 0.01245 | -0.053 | 80.297
7.5 | 1.049 | 0.01288 | -0.055 | 81.462
8 | 1.096 | 0.01339 | -0.056 | 81.841
8.5 | 1.141 | 0.01435 | -0.057 | 79.488
9 | 1.182 | 0.01499 | -0.059 | 78.836
9.5 | 1.22 | 0.01568 | -0.06 | 77.839
10 | 1.255 | 0.01641 | -0.061 | 76.474
10.5 | 1.286 | 0.01714 | -0.062 | 75.042
11 | 1.314 | 0.01795 | -0.064 | 73.184
11.5 | 1.337 | 0.01881 | -0.065 | 71.078
12 | 1.356 | 0.01966 | -0.066 | 68.979
12.5 | 1.371 | 0.02062 | -0.067 | 66.482
13 | 1.381 | 0.02164 | -0.068 | 63.79
13.5 | 1.387 | 0.02277 | -0.07 | 60.906
14 | 1.388 | 0.0241 | -0.071 | 57.59
14.5 | 1.384 | 0.02547 | -0.072 | 54.359
15 | 1.371 | 0.02702 | -0.073 | 50.749
15.5 | 1.353 | 0.02901 | -0.074 | 46.64
16 | 1.331 | 0.03099 | -0.075 | 42.967
16.5 | 1.305 | 0.03372 | -0.075 | 38.705
17 | 1.269 | 0.03864 | -0.076 | 32.849
17.5 | 1.125 | 0.09005 | -0.063 | 12.492
18 | 1.091 | 0.09909 | -0.063 | 11.006
18.5 | 1.044 | 0.11765 | -0.059 | 8.875
19 | 1.005 | 0.132 | -0.057 | 7.616

## 60. Re 3M Mach 0.10 (2)
BIGFOIL.COM POLAR EXPORT
NACA67-217 a=0.6
NACA67-217 a=0.6 |  |  |  | Cl Max: | 1.4064 | at alpha= | 19.5 | deg
XFOIL ncrit=9 |  |  |  | L/D Max: | 113.509 | at alpha= | 2.5 | deg
Re: | 3000000 |  |  | Cd Min: | 0.05037 | at alpha= | 19.5 | deg
Mach: | 0.1 |  |  | Cl=0 at alpha= | -99 | deg
|  |  |  | @ Cl=0.1, Cd= | 0.00398
|  |  |  | @ Cl=0.4, Cd= | 0.0039302
|  |  |  | @ Cl=0.6, Cd= | 0.01232
alpha (deg) | Cl | Cd | Cm | Cl/Cd
0 | 0.1685 | 0.00398 | -0.0359 | 42.3367
0.5 | 0.2268 | 0.00408 | -0.0367 | 55.5882
1 | 0.2851 | 0.00397 | -0.0375 | 71.8136
1.5 | 0.3432 | 0.00395 | -0.0385 | 86.8861
2 | 0.4006 | 0.00393 | -0.0392 | 101.9338
2.5 | 0.4529 | 0.00399 | -0.0389 | 113.5088
3 | 0.474 | 0.00455 | -0.0318 | 104.1758
3.5 | 0.4505 | 0.00546 | -0.0154 | 82.5092
4 | 0.4448 | 0.00661 | -0.0037 | 67.292
4.5 | 0.4539 | 0.00768 | 0.0047 | 59.1016
5 | 0.4696 | 0.0087 | 0.0115 | 53.977
5.5 | 0.4942 | 0.00958 | 0.0165 | 51.5866
6 | 0.5213 | 0.01046 | 0.0209 | 49.8375
6.5 | 0.5514 | 0.01132 | 0.0246 | 48.7102
7.5 | 0.6233 | 0.0128 | 0.0298 | 48.6953
8 | 0.6643 | 0.01339 | 0.0314 | 49.6117
8.5 | 0.7041 | 0.01405 | 0.0332 | 50.1139
9 | 0.7462 | 0.01463 | 0.0346 | 51.0048
9.5 | 0.7867 | 0.01527 | 0.0362 | 51.5193
10 | 0.8265 | 0.01592 | 0.0378 | 51.9158
10.5 | 0.8654 | 0.01665 | 0.0395 | 51.976
11 | 0.9057 | 0.01736 | 0.0409 | 52.1717
11.5 | 0.9436 | 0.01819 | 0.0426 | 51.8747
12 | 0.9807 | 0.01904 | 0.0443 | 51.5074
12.5 | 1.0165 | 0.01997 | 0.0461 | 50.9014
13 | 1.0492 | 0.0211 | 0.0482 | 49.7251
13.5 | 1.0819 | 0.02227 | 0.0502 | 48.5811
14 | 1.1121 | 0.02354 | 0.0525 | 47.243
14.5 | 1.1439 | 0.02481 | 0.0544 | 46.1064
15 | 1.1733 | 0.02622 | 0.0565 | 44.7483
15.5 | 1.1988 | 0.02791 | 0.0588 | 42.9523
16 | 1.2221 | 0.02981 | 0.0612 | 40.9963
16.5 | 1.2455 | 0.03172 | 0.0633 | 39.2654
17 | 1.2686 | 0.03371 | 0.0653 | 37.6327
18 | 1.3042 | 0.0386 | 0.0695 | 33.7876
18.5 | 1.3386 | 0.04182 | 0.0669 | 32.0086
19 | 1.3761 | 0.04576 | 0.0624 | 30.0721
19.5 | 1.4064 | 0.05037 | 0.0583 | 27.9214

## 61. Re 3M Mach 0.25 (1)
BIGFOIL.COM POLAR EXPORT
NACA67-217 a=0.6
NACA67-217 a=0.6 |  |  |  | Cl Max: | 1.31 | at alpha= | 12 | deg
JavaFoil+Calcfoil stall+Eppler ext transition |  |  |  | L/D Max: | 141.401 | at alpha= | 4 | deg
Re: | 3000000 |  |  | Cd Min: | 0.00322 | at alpha= | -1.5 | deg
Mach: | 0.25 |  |  | Cl=0 at alpha= | -1.4453 | deg
|  |  |  | @ Cl=0.1, Cd= | 0.0033525
|  |  |  | @ Cl=0.4, Cd= | 0.00407
|  |  |  | @ Cl=0.6, Cd= | 0.0045695
alpha (deg) | Cl | Cd | Cm | Cl/Cd
-17.5 | -0.63 | 0.14648 | 0.007 | -4.304
-17 | -0.675 | 0.13623 | 0.006 | -4.953
-16.5 | -0.715 | 0.12975 | 0.006 | -5.51
-16 | -0.752 | 0.11905 | 0.005 | -6.317
-15.5 | -0.784 | 0.11258 | 0.005 | -6.967
-15 | -0.813 | 0.10371 | 0.004 | -7.837
-14.5 | -0.838 | 0.0948 | 0.004 | -8.836
-14 | -0.859 | 0.08588 | 0.003 | -10.002
-13.5 | -0.885 | 0.0721 | 0.002 | -12.271
-13 | -1.007 | 0.02529 | 0.002 | -39.83
-12.5 | -1.03 | 0.01937 | 0.001 | -53.196
-12 | -1.029 | 0.01766 | -0.001 | -58.242
-11.5 | -1.018 | 0.01641 | -0.002 | -62.06
-11 | -1 | 0.01543 | -0.003 | -64.837
-10.5 | -0.976 | 0.01455 | -0.005 | -67.115
-10 | -0.947 | 0.01387 | -0.006 | -68.242
-9.5 | -0.909 | 0.01322 | -0.008 | -68.789
-9 | -0.868 | 0.01264 | -0.009 | -68.66
-8.5 | -0.823 | 0.01203 | -0.01 | -68.462
-8 | -0.776 | 0.01156 | -0.012 | -67.114
-7.5 | -0.725 | 0.01098 | -0.013 | -66.059
-7 | -0.672 | 0.01055 | -0.015 | -63.744
-6.5 | -0.617 | 0.01013 | -0.016 | -60.956
-6 | -0.561 | 0.00946 | -0.018 | -59.303
-5.5 | -0.503 | 0.00909 | -0.019 | -55.275
-5 | -0.443 | 0.00871 | -0.02 | -50.881
-4.5 | -0.383 | 0.00827 | -0.022 | -46.31
-4 | -0.321 | 0.00799 | -0.023 | -40.229
-3.5 | -0.259 | 0.00808 | -0.025 | -32.092
-3 | -0.198 | 0.00363 | -0.026 | -54.497
-2.5 | -0.135 | 0.00361 | -0.028 | -37.22
-2 | -0.071 | 0.00358 | -0.029 | -19.758
-1.5 | -0.007 | 0.00322 | -0.031 | -2.117
-1 | 0.057 | 0.00324 | -0.032 | 17.716
-0.5 | 0.122 | 0.00341 | -0.034 | 35.703
0 | 0.185 | 0.00349 | -0.035 | 52.99
0.5 | 0.249 | 0.0037 | -0.037 | 67.295
1 | 0.313 | 0.00379 | -0.038 | 82.422
1.5 | 0.376 | 0.00401 | -0.04 | 93.792
2 | 0.44 | 0.00417 | -0.041 | 105.334
2.5 | 0.501 | 0.00435 | -0.042 | 115.075
3 | 0.563 | 0.00448 | -0.044 | 125.717
3.5 | 0.625 | 0.00463 | -0.045 | 134.988
4 | 0.686 | 0.00485 | -0.047 | 141.401
4.5 | 0.745 | 0.00607 | -0.048 | 122.769
5 | 0.803 | 0.00827 | -0.049 | 97.022
5.5 | 0.86 | 0.01152 | -0.051 | 74.643
6 | 0.916 | 0.01197 | -0.052 | 76.528
6.5 | 0.969 | 0.01245 | -0.053 | 77.841
7 | 1.021 | 0.01293 | -0.055 | 78.939
7.5 | 1.07 | 0.01351 | -0.056 | 79.204
8 | 1.115 | 0.01408 | -0.058 | 79.184
8.5 | 1.157 | 0.01511 | -0.059 | 76.6
9 | 1.195 | 0.01582 | -0.06 | 75.516
9.5 | 1.228 | 0.01664 | -0.062 | 73.796
10 | 1.256 | 0.01744 | -0.063 | 72.049
10.5 | 1.279 | 0.01833 | -0.064 | 69.781
11 | 1.296 | 0.01927 | -0.065 | 67.261
11.5 | 1.307 | 0.02036 | -0.067 | 64.16
12 | 1.31 | 0.02155 | -0.068 | 60.794
12.5 | 1.307 | 0.02261 | -0.069 | 57.81
13 | 1.296 | 0.02406 | -0.07 | 53.883
13.5 | 1.278 | 0.02571 | -0.071 | 49.709
14 | 1.251 | 0.0279 | -0.072 | 44.847
14.5 | 1.215 | 0.0309 | -0.073 | 39.303
15 | 1.096 | 0.05381 | -0.067 | 20.373
15.5 | 0.967 | 0.1004 | -0.053 | 9.635
16 | 0.908 | 0.11361 | -0.049 | 7.994
16.5 | 0.849 | 0.12384 | -0.047 | 6.859
17 | 0.789 | 0.13302 | -0.046 | 5.931

## 62. Re 3M Mach 0.25 (2)
BIGFOIL.COM POLAR EXPORT
NACA67-217 a=0.6
NACA67-217 a=0.6 |  |  |  | Cl Max: | 1.2911 | at alpha= | 19.5 | deg
XFOIL ncrit=9 |  |  |  | L/D Max: | 114.458 | at alpha= | 2.5 | deg
Re: | 3000000 |  |  | Cd Min: | 0.10959 | at alpha= | -20 | deg
Mach: | 0.25 |  |  | Cl=0 at alpha= | -1.4546 | deg
|  |  |  | @ Cl=0.1, Cd= | 0.0040113
|  |  |  | @ Cl=0.4, Cd= | 0.004006
|  |  |  | @ Cl=0.6, Cd= | 0.013221
alpha (deg) | Cl | Cd | Cm | Cl/Cd
-20 | -0.8053 | 0.10959 | -0.0974 | -7.3483
-19.5 | -0.9059 | 0.08579 | -0.1119 | -10.5595
-19 | -0.9831 | 0.06674 | -0.1237 | -14.7303
-18.5 | -1.0112 | 0.05627 | -0.1291 | -17.9705
-18 | -1.0448 | 0.04678 | -0.1318 | -22.3343
-17.5 | -1.0531 | 0.04095 | -0.1317 | -25.7167
-17 | -1.0647 | 0.03559 | -0.1298 | -29.9157
-16.5 | -1.057 | 0.03209 | -0.1274 | -32.9386
-16 | -1.0485 | 0.02895 | -0.1242 | -36.2176
-15.5 | -1.0492 | 0.02551 | -0.1195 | -41.129
-15 | -1.0308 | 0.02334 | -0.1157 | -44.1645
-14.5 | -1.0077 | 0.02152 | -0.112 | -46.8262
-14 | -0.9787 | 0.02005 | -0.1087 | -48.813
-13.5 | -0.9434 | 0.01888 | -0.106 | -49.9682
-13 | -0.91 | 0.01767 | -0.103 | -51.4997
-12.5 | -0.8709 | 0.01674 | -0.1005 | -52.0251
-12 | -0.8344 | 0.01571 | -0.0977 | -53.1127
-11.5 | -0.7953 | 0.01477 | -0.0951 | -53.8456
-11 | -0.7535 | 0.01403 | -0.0929 | -53.7063
-10.5 | -0.7097 | 0.01339 | -0.0909 | -53.0022
-10 | -0.666 | 0.01275 | -0.0889 | -52.2353
-9.5 | -0.6223 | 0.01215 | -0.0869 | -51.2181
-9 | -0.5761 | 0.01166 | -0.0853 | -49.4082
-8.5 | -0.5296 | 0.01114 | -0.0837 | -47.5404
-8 | -0.4825 | 0.01069 | -0.0823 | -45.1356
-7.5 | -0.4358 | 0.01024 | -0.0808 | -42.5586
-7 | -0.3868 | 0.00989 | -0.0796 | -39.1102
-6.5 | -0.3393 | 0.00948 | -0.0782 | -35.7911
-6 | -0.291 | 0.00914 | -0.077 | -31.8381
-5.5 | -0.2423 | 0.00882 | -0.0758 | -27.4717
-5 | -0.1943 | 0.00849 | -0.0745 | -22.8857
-4.5 | -0.1483 | 0.00811 | -0.0728 | -18.2861
-4 | -0.1059 | 0.00767 | -0.0704 | -13.807
-3.5 | -0.0681 | 0.0072 | -0.0671 | -9.4583
-3 | -0.0408 | 0.00649 | -0.0617 | -6.2866
-2.5 | -0.0259 | 0.00586 | -0.0534 | -4.4198
-2 | -0.0162 | 0.00514 | -0.0439 | -3.1518
-1.5 | -0.0053 | 0.00401 | -0.0346 | -1.3217
-1 | 0.053 | 0.00398 | -0.0351 | 13.3166
-0.5 | 0.113 | 0.00402 | -0.036 | 28.1095
0 | 0.1736 | 0.0041 | -0.037 | 42.3415
0.5 | 0.2336 | 0.00419 | -0.0377 | 55.7518
1 | 0.2936 | 0.00405 | -0.0386 | 72.4938
1.5 | 0.3534 | 0.00403 | -0.0395 | 87.6923
2 | 0.4116 | 0.004 | -0.04 | 102.9
2.5 | 0.4647 | 0.00406 | -0.0394 | 114.4581
3 | 0.4788 | 0.00458 | -0.0304 | 104.5415
3.5 | 0.4488 | 0.00563 | -0.0124 | 79.7158
4 | 0.4379 | 0.00695 | 0.0005 | 63.0072
4.5 | 0.4461 | 0.00811 | 0.0092 | 55.0062
5 | 0.4617 | 0.00921 | 0.0163 | 50.1303
5.5 | 0.4856 | 0.01016 | 0.0216 | 47.7953
6 | 0.5129 | 0.01111 | 0.0262 | 46.1656
6.5 | 0.5449 | 0.01199 | 0.0299 | 45.4462
7 | 0.5792 | 0.01285 | 0.0332 | 45.0739
7.5 | 0.619 | 0.01356 | 0.0354 | 45.649
8 | 0.6618 | 0.01419 | 0.0372 | 46.6385
8.5 | 0.7037 | 0.01488 | 0.0391 | 47.2917
9 | 0.7454 | 0.01559 | 0.041 | 47.8127
9.5 | 0.7882 | 0.01628 | 0.0426 | 48.4152
10 | 0.8294 | 0.01702 | 0.0446 | 48.7309
10.5 | 0.8687 | 0.01787 | 0.0467 | 48.6122
11 | 0.9097 | 0.01869 | 0.0485 | 48.6731
11.5 | 0.949 | 0.01963 | 0.0505 | 48.3444
12.5 | 1.0206 | 0.02191 | 0.0553 | 46.5815
13 | 1.0534 | 0.02323 | 0.0579 | 45.3465
13.5 | 1.0863 | 0.02468 | 0.0604 | 44.0154
14 | 1.1168 | 0.02621 | 0.0631 | 42.6097
14.5 | 1.1457 | 0.02794 | 0.0657 | 41.0057
15 | 1.1717 | 0.02995 | 0.0684 | 39.1219
15.5 | 1.1884 | 0.03258 | 0.0718 | 36.4764
16.5 | 1.2329 | 0.03752 | 0.0766 | 32.8598
17.5 | 1.259 | 0.04433 | 0.0811 | 28.4006
18 | 1.2635 | 0.04868 | 0.0831 | 25.9552
18.5 | 1.2747 | 0.05363 | 0.0826 | 23.7684
19 | 1.288 | 0.06075 | 0.0779 | 21.2016
19.5 | 1.2911 | 0.06929 | 0.0725 | 18.6333
20 | 1.2808 | 0.07963 | 0.066 | 16.0844

## 63. Re 3M Mach 0.50 (1)
BIGFOIL.COM POLAR EXPORT
NACA67-217 a=0.6
NACA67-217 a=0.6 |  |  |  | Cl Max: | 1.195 | at alpha= | 20 | deg
JavaFoil+Calcfoil stall+Eppler ext transition |  |  |  | L/D Max: | 145.236 | at alpha= | 3.5 | deg
Re: | 3000000 |  |  | Cd Min: | 0.0038 | at alpha= | -1 | deg
Mach: | 0.5 |  |  | Cl=0 at alpha= | -1.4444 | deg
|  |  |  | @ Cl=0.1, Cd= | 0.00381
|  |  |  | @ Cl=0.4, Cd= | 0.0042279
|  |  |  | @ Cl=0.6, Cd= | 0.0046178
alpha (deg) | Cl | Cd | Cm | Cl/Cd
-20 | -1.043 | 0.17256 | 0.013 | -6.043
-19.5 | -1.013 | 0.16499 | 0.012 | -6.14
-19 | -0.984 | 0.15953 | 0.011 | -6.168
-18.5 | -0.956 | 0.15563 | 0.01 | -6.143
-18 | -0.929 | 0.15216 | 0.009 | -6.103
-17.5 | -0.901 | 0.1464 | 0.009 | -6.156
-17 | -0.874 | 0.13924 | 0.008 | -6.275
-16.5 | -0.845 | 0.13648 | 0.007 | -6.189
-16 | -0.817 | 0.12932 | 0.006 | -6.316
-15.5 | -0.789 | 0.12725 | 0.005 | -6.204
-15 | -0.762 | 0.11938 | 0.004 | -6.382
-14.5 | -0.734 | 0.11854 | 0.004 | -6.196
-14 | -0.705 | 0.11451 | 0.003 | -6.158
-13.5 | -0.677 | 0.1104 | 0.002 | -6.135
-13 | -0.65 | 0.10654 | 0.001 | -6.098
-12.5 | -0.622 | 0.09812 | 0 | -6.34
-12 | -0.594 | 0.1 | 0 | -5.944
-11.5 | -0.565 | 0.0928 | -0.001 | -6.09
-11 | -0.537 | 0.08788 | -0.002 | -6.116
-10.5 | -0.51 | 0.08322 | -0.003 | -6.125
-10 | -0.482 | 0.07811 | -0.003 | -6.167
-9.5 | -0.454 | 0.06753 | -0.004 | -6.723
-9 | -0.427 | 0.06001 | -0.005 | -7.111
-8.5 | -0.605 | 0.05379 | -0.006 | -11.242
-8 | -0.758 | 0.01443 | -0.013 | -52.574
-7.5 | -0.744 | 0.01333 | -0.015 | -55.794
-7 | -0.709 | 0.01249 | -0.016 | -56.762
-6.5 | -0.663 | 0.01177 | -0.018 | -56.321
-6 | -0.609 | 0.01106 | -0.019 | -55.094
-5.5 | -0.551 | 0.01052 | -0.021 | -52.337
-5 | -0.488 | 0.01 | -0.023 | -48.805
-4.5 | -0.423 | 0.00954 | -0.024 | -44.346
-4 | -0.356 | 0.00916 | -0.026 | -38.895
-3.5 | -0.288 | 0.00887 | -0.027 | -32.461
-3 | -0.219 | 0.00856 | -0.029 | -25.547
-2.5 | -0.149 | 0.00384 | -0.031 | -38.939
-2 | -0.079 | 0.00383 | -0.032 | -20.552
-1.5 | -0.008 | 0.00381 | -0.034 | -1.991
-1 | 0.064 | 0.0038 | -0.036 | 16.809
-0.5 | 0.136 | 0.00382 | -0.037 | 35.502
0 | 0.206 | 0.00394 | -0.039 | 52.238
0.5 | 0.277 | 0.00402 | -0.041 | 68.86
1 | 0.348 | 0.00414 | -0.042 | 84.119
1.5 | 0.419 | 0.00426 | -0.044 | 98.226
2 | 0.489 | 0.00451 | -0.045 | 108.588
2.5 | 0.557 | 0.0047 | -0.047 | 118.356
3 | 0.625 | 0.00457 | -0.049 | 136.801
3.5 | 0.693 | 0.00477 | -0.05 | 145.236
4 | 0.76 | 0.00526 | -0.052 | 144.414
4.5 | 0.824 | 0.00802 | -0.053 | 102.644
5 | 0.886 | 0.01271 | -0.055 | 69.722
5.5 | 0.948 | 0.01335 | -0.056 | 70.993
6 | 1.003 | 0.01407 | -0.058 | 71.305
6.5 | 1.053 | 0.01477 | -0.059 | 71.277
7 | 1.093 | 0.01571 | -0.061 | 69.566
7.5 | 1.119 | 0.01718 | -0.063 | 65.149
8 | 1.122 | 0.01843 | -0.064 | 60.886
8.5 | 1.078 | 0.0199 | -0.065 | 54.15
9 | 0.708 | 0.02159 | -0.067 | 32.78
9.5 | 0.618 | 0.06666 | -0.038 | 9.265
10 | 0.642 | 0.07277 | -0.033 | 8.821
10.5 | 0.669 | 0.08224 | -0.033 | 8.135
11 | 0.697 | 0.09023 | -0.035 | 7.726
11.5 | 0.724 | 0.09338 | -0.036 | 7.758
12 | 0.752 | 0.09379 | -0.036 | 8.015
12.5 | 0.781 | 0.10016 | -0.04 | 7.8
13 | 0.808 | 0.10455 | -0.04 | 7.729
13.5 | 0.835 | 0.1079 | -0.041 | 7.741
14 | 0.863 | 0.11187 | -0.042 | 7.713
14.5 | 0.893 | 0.11787 | -0.046 | 7.575
15 | 0.919 | 0.12284 | -0.046 | 7.479
15.5 | 0.946 | 0.12684 | -0.047 | 7.459
16 | 0.974 | 0.13099 | -0.048 | 7.434
16.5 | 1.005 | 0.13919 | -0.052 | 7.218
17 | 1.03 | 0.14243 | -0.052 | 7.229
17.5 | 1.057 | 0.14881 | -0.053 | 7.104
18 | 1.085 | 0.15349 | -0.054 | 7.067
18.5 | 1.117 | 0.15482 | -0.059 | 7.217
19 | 1.14 | 0.16166 | -0.058 | 7.054
19.5 | 1.168 | 0.16323 | -0.059 | 7.153
20 | 1.195 | 0.1736 | -0.06 | 6.885

## 64. Re 3M Mach 0.50 (2)
BIGFOIL.COM POLAR EXPORT
NACA67-217 a=0.6
NACA67-217 a=0.6 |  |  |  | Cl Max: | 0.9858 | at alpha= | 12.5 | deg
XFOIL ncrit=9 |  |  |  | L/D Max: | 114.191 | at alpha= | 2.5 | deg
Re: | 3000000 |  |  | Cd Min: | 0.14687 | at alpha= | 17.5 | deg
Mach: | 0.5 |  |  | Cl=0 at alpha= | -3.5143 | deg
|  |  |  | @ Cl=0.1, Cd= | 0.0044122
|  |  |  | @ Cl=0.4, Cd= | 0.0044302
|  |  |  | @ Cl=0.6, Cd= | 0.016911
alpha (deg) | Cl | Cd | Cm | Cl/Cd
-15.5 | -0.3252 | 0.12902 | -0.1116 | -2.5205
-15 | -0.3301 | 0.11842 | -0.1173 | -2.7875
-14.5 | -0.3663 | 0.10343 | -0.1255 | -3.5415
-14 | -0.4086 | 0.08874 | -0.1341 | -4.6045
-13.5 | -0.4661 | 0.07259 | -0.1436 | -6.421
-13 | -0.501 | 0.05803 | -0.1535 | -8.6335
-12.5 | -0.5353 | 0.04696 | -0.1597 | -11.3991
-12 | -0.5703 | 0.03859 | -0.1602 | -14.7784
-11.5 | -0.6035 | 0.03195 | -0.1563 | -18.8889
-11 | -0.6359 | 0.02614 | -0.1493 | -24.3267
-10.5 | -0.6455 | 0.02171 | -0.1416 | -29.7328
-10 | -0.6358 | 0.01832 | -0.1341 | -34.7052
-9.5 | -0.6063 | 0.01615 | -0.1279 | -37.5418
-9 | -0.5669 | 0.01466 | -0.1226 | -38.6698
-8.5 | -0.5183 | 0.01367 | -0.1186 | -37.9151
-8 | -0.4682 | 0.01283 | -0.1149 | -36.4926
-7.5 | -0.4164 | 0.0121 | -0.1117 | -34.4132
-7 | -0.3625 | 0.01151 | -0.109 | -31.4944
-6.5 | -0.3089 | 0.01098 | -0.1064 | -28.133
-6 | -0.2544 | 0.01049 | -0.1042 | -24.2517
-5.5 | -0.1994 | 0.01007 | -0.1022 | -19.8014
-5 | -0.145 | 0.0097 | -0.1002 | -14.9485
-4.5 | -0.0916 | 0.00937 | -0.0982 | -9.7759
-4 | -0.0407 | 0.0089 | -0.0958 | -4.573
-3.5 | 0.0012 | 0.00825 | -0.0919 | 0.14545
-3 | 0.0348 | 0.0075 | -0.0865 | 4.64
-2.5 | 0.0533 | 0.0066 | -0.0781 | 8.0758
-2 | 0.0448 | 0.00553 | -0.0638 | 8.1013
-1.5 | 0.0149 | 0.00463 | -0.0441 | 3.2181
-1 | 0.057 | 0.00438 | -0.0395 | 13.0137
-0.5 | 0.1238 | 0.00443 | -0.04 | 27.9458
0 | 0.1907 | 0.00455 | -0.0406 | 41.9121
0.5 | 0.2596 | 0.00471 | -0.0415 | 55.1168
1 | 0.3287 | 0.0046 | -0.0425 | 71.4565
1.5 | 0.3925 | 0.00444 | -0.0425 | 88.4009
2 | 0.4538 | 0.00436 | -0.0418 | 104.0826
2.5 | 0.5013 | 0.00439 | -0.038 | 114.1913
3 | 0.4882 | 0.00493 | -0.0216 | 99.0264
3.5 | 0.447 | 0.00658 | -0.0009 | 67.9331
4 | 0.4175 | 0.00854 | 0.0163 | 48.8876
4.5 | 0.4163 | 0.01016 | 0.0275 | 40.9744
5.5 | 0.4546 | 0.01283 | 0.0421 | 35.4326
6 | 0.4854 | 0.014 | 0.0473 | 34.6714
6.5 | 0.5198 | 0.01513 | 0.0518 | 34.3556
7 | 0.5611 | 0.01613 | 0.0554 | 34.7861
7.5 | 0.6069 | 0.01705 | 0.0583 | 35.5953
8 | 0.6548 | 0.01795 | 0.0611 | 36.4791
8.5 | 0.7026 | 0.01893 | 0.064 | 37.1157
9 | 0.7491 | 0.02002 | 0.067 | 37.4176
9.5 | 0.7952 | 0.0212 | 0.0703 | 37.5094
10 | 0.8407 | 0.02249 | 0.0736 | 37.3811
11 | 0.9246 | 0.02567 | 0.0814 | 36.0187
11.5 | 0.9568 | 0.02789 | 0.0863 | 34.3062
12 | 0.9775 | 0.03094 | 0.0917 | 31.5934
12.5 | 0.9858 | 0.03496 | 0.0973 | 28.1979
13 | 0.9783 | 0.0404 | 0.1023 | 24.2153
13.5 | 0.9547 | 0.04757 | 0.1059 | 20.0694
14 | 0.9277 | 0.05596 | 0.1069 | 16.5779
14.5 | 0.8969 | 0.06594 | 0.1048 | 13.6018
15 | 0.8662 | 0.07721 | 0.0997 | 11.2188
15.5 | 0.8328 | 0.09017 | 0.092 | 9.2359
16 | 0.7967 | 0.10459 | 0.0828 | 7.6174
16.5 | 0.7671 | 0.11844 | 0.0742 | 6.4767
17 | 0.7384 | 0.13228 | 0.0657 | 5.5821
17.5 | 0.7079 | 0.14687 | 0.0568 | 4.8199

## 65. Re 4M Mach 0.00 (1)
BIGFOIL.COM POLAR EXPORT
NACA67-217 a=0.6
NACA67-217 a=0.6 |  |  |  | Cl Max: | 1.405 | at alpha= | 14 | deg
JavaFoil+Calcfoil stall+Eppler ext transition |  |  |  | L/D Max: | 136.943 | at alpha= | 3.5 | deg
Re: | 4000000 |  |  | Cd Min: | 0.00289 | at alpha= | -2 | deg
Mach: | 0 |  |  | Cl=0 at alpha= | -1.4444 | deg
|  |  |  | @ Cl=0.1, Cd= | 0.0034213
|  |  |  | @ Cl=0.4, Cd= | 0.0039188
|  |  |  | @ Cl=0.6, Cd= | 0.004407
alpha (deg) | Cl | Cd | Cm | Cl/Cd
-19.5 | -0.905 | 0.14477 | 0.011 | -6.253
-19 | -0.923 | 0.13492 | 0.01 | -6.841
-18.5 | -0.939 | 0.12599 | 0.01 | -7.451
-18 | -0.953 | 0.11857 | 0.009 | -8.034
-17.5 | -0.964 | 0.11255 | 0.009 | -8.561
-17 | -0.978 | 0.10225 | 0.008 | -9.563
-16.5 | -0.999 | 0.08648 | 0.008 | -11.551
-16 | -1.045 | 0.05808 | 0.008 | -17.995
-15.5 | -1.137 | 0.0251 | 0.008 | -45.31
-15 | -1.143 | 0.02224 | 0.007 | -51.413
-14.5 | -1.145 | 0.01998 | 0.006 | -57.321
-14 | -1.14 | 0.0186 | 0.004 | -61.275
-13.5 | -1.13 | 0.01738 | 0.003 | -65.035
-13 | -1.116 | 0.01636 | 0.002 | -68.188
-12.5 | -1.097 | 0.01552 | 0.001 | -70.676
-12 | -1.074 | 0.01483 | -0.001 | -72.452
-11.5 | -1.048 | 0.01411 | -0.002 | -74.241
-11 | -1.017 | 0.0134 | -0.003 | -75.913
-10.5 | -0.983 | 0.01284 | -0.005 | -76.579
-10 | -0.946 | 0.01229 | -0.006 | -76.979
-9.5 | -0.904 | 0.01175 | -0.007 | -76.901
-9 | -0.858 | 0.01126 | -0.009 | -76.272
-8.5 | -0.811 | 0.01084 | -0.01 | -74.831
-8 | -0.761 | 0.01039 | -0.011 | -73.279
-7.5 | -0.71 | 0.00994 | -0.013 | -71.476
-7 | -0.657 | 0.0096 | -0.014 | -68.45
-6.5 | -0.602 | 0.00919 | -0.016 | -65.53
-6 | -0.546 | 0.00885 | -0.017 | -61.708
-5.5 | -0.489 | 0.00854 | -0.018 | -57.269
-5 | -0.431 | 0.00827 | -0.02 | -52.129
-4.5 | -0.372 | 0.00804 | -0.021 | -46.266
-4 | -0.312 | 0.00781 | -0.023 | -39.998
-3.5 | -0.252 | 0.0076 | -0.024 | -33.134
-3 | -0.192 | 0.00442 | -0.026 | -43.344
-2.5 | -0.131 | 0.00293 | -0.027 | -44.634
-2 | -0.069 | 0.00289 | -0.029 | -23.818
-1.5 | -0.007 | 0.00303 | -0.03 | -2.186
-1 | 0.056 | 0.0034 | -0.031 | 16.401
-0.5 | 0.118 | 0.00343 | -0.033 | 34.413
0 | 0.18 | 0.00351 | -0.034 | 51.196
0.5 | 0.242 | 0.00357 | -0.036 | 67.756
1 | 0.303 | 0.00369 | -0.037 | 82.144
1.5 | 0.365 | 0.00385 | -0.038 | 94.788
2 | 0.426 | 0.00397 | -0.04 | 107.516
2.5 | 0.486 | 0.00407 | -0.041 | 119.459
3 | 0.546 | 0.0042 | -0.043 | 130.05
3.5 | 0.606 | 0.00443 | -0.044 | 136.943
4 | 0.664 | 0.00555 | -0.045 | 119.757
4.5 | 0.722 | 0.00674 | -0.047 | 107.213
5 | 0.78 | 0.00832 | -0.048 | 93.658
5.5 | 0.836 | 0.01038 | -0.049 | 80.568
6 | 0.891 | 0.01088 | -0.051 | 81.874
6.5 | 0.945 | 0.0113 | -0.052 | 83.608
7 | 0.996 | 0.01174 | -0.053 | 84.844
7.5 | 1.046 | 0.01214 | -0.055 | 86.149
8 | 1.094 | 0.0126 | -0.056 | 86.783
8.5 | 1.138 | 0.0135 | -0.057 | 84.301
9 | 1.18 | 0.0141 | -0.058 | 83.719
9.5 | 1.219 | 0.01475 | -0.06 | 82.649
10 | 1.255 | 0.01538 | -0.061 | 81.588
10.5 | 1.287 | 0.0161 | -0.062 | 79.961
11 | 1.316 | 0.01681 | -0.063 | 78.294
11.5 | 1.341 | 0.01758 | -0.065 | 76.281
12 | 1.362 | 0.01836 | -0.066 | 74.188
12.5 | 1.379 | 0.01924 | -0.067 | 71.683
13 | 1.392 | 0.02016 | -0.068 | 69.041
13.5 | 1.401 | 0.02118 | -0.069 | 66.122
14 | 1.405 | 0.0223 | -0.071 | 63.01
14.5 | 1.405 | 0.02349 | -0.072 | 59.83
15 | 1.397 | 0.02481 | -0.073 | 56.308
15.5 | 1.384 | 0.02629 | -0.074 | 52.659
16 | 1.368 | 0.02803 | -0.075 | 48.789
16.5 | 1.347 | 0.03005 | -0.075 | 44.827
17 | 1.323 | 0.03222 | -0.076 | 41.068
17.5 | 1.296 | 0.03506 | -0.077 | 36.97
18 | 1.264 | 0.03883 | -0.078 | 32.552
18.5 | 1.2 | 0.05346 | -0.075 | 22.436
19 | 1.108 | 0.08981 | -0.068 | 12.342

## 66. Re 4M Mach 0.00 (2)
BIGFOIL.COM POLAR EXPORT
NACA67-217 a=0.6
NACA67-217 a=0.6 |  |  |  | Cl Max: | 1.4528 | at alpha= | 20 | deg
XFOIL ncrit=9 |  |  |  | L/D Max: | 111.905 | at alpha= | 2 | deg
Re: | 4000000 |  |  | Cd Min: | 0.0485 | at alpha= | 20 | deg
Mach: | 0 |  |  | Cl=0 at alpha= | -1.9245 | deg
|  |  |  | @ Cl=0.1, Cd= | 0.0034837
|  |  |  | @ Cl=0.4, Cd= | 0.0035777
|  |  |  | @ Cl=0.6, Cd= | 0.011524
alpha (deg) | Cl | Cd | Cm | Cl/Cd
-20 | -1.3027 | 0.03448 | -0.1131 | -37.7813
-19.5 | -1.2916 | 0.03167 | -0.1114 | -40.7831
-19 | -1.2771 | 0.02923 | -0.1094 | -43.6914
-18.5 | -1.2578 | 0.02727 | -0.1073 | -46.1239
-18 | -1.2375 | 0.02543 | -0.1051 | -48.663
-17.5 | -1.2141 | 0.02382 | -0.103 | -50.9698
-17 | -1.1881 | 0.02241 | -0.1009 | -53.0165
-16.5 | -1.159 | 0.02123 | -0.0989 | -54.5926
-16 | -1.1288 | 0.02015 | -0.0968 | -56.0199
-15.5 | -1.0995 | 0.01899 | -0.0945 | -57.8989
-15 | -1.0706 | 0.01779 | -0.092 | -60.1799
-14.5 | -1.0371 | 0.01682 | -0.09 | -61.6587
-14 | -1.0021 | 0.01597 | -0.0881 | -62.7489
-13.5 | -0.964 | 0.01525 | -0.0865 | -63.2131
-13 | -0.9257 | 0.01457 | -0.0848 | -63.5347
-12.5 | -0.8856 | 0.01398 | -0.0833 | -63.3476
-12 | -0.8459 | 0.01334 | -0.0817 | -63.4108
-11.5 | -0.8066 | 0.01271 | -0.0799 | -63.4618
-11 | -0.7645 | 0.01218 | -0.0786 | -62.7668
-10.5 | -0.7206 | 0.0117 | -0.0774 | -61.5897
-10 | -0.6774 | 0.01121 | -0.0761 | -60.4282
-9.5 | -0.6342 | 0.01072 | -0.0748 | -59.1604
-9 | -0.5887 | 0.01032 | -0.0738 | -57.0446
-8.5 | -0.5438 | 0.00991 | -0.0726 | -54.8739
-8 | -0.4986 | 0.00953 | -0.0714 | -52.319
-7.5 | -0.4525 | 0.00917 | -0.0704 | -49.3457
-7 | -0.4056 | 0.00886 | -0.0695 | -45.7788
-6.5 | -0.3599 | 0.00853 | -0.0683 | -42.1923
-6 | -0.3123 | 0.00827 | -0.0674 | -37.763
-5.5 | -0.2659 | 0.00799 | -0.0662 | -33.2791
-5 | -0.2194 | 0.00773 | -0.0651 | -28.3829
-4.5 | -0.173 | 0.00742 | -0.0639 | -23.3154
-4 | -0.1313 | 0.007 | -0.0617 | -18.7571
-3.5 | -0.0911 | 0.00658 | -0.0592 | -13.845
-3 | -0.0596 | 0.00607 | -0.0548 | -9.8188
-2.5 | -0.0348 | 0.00564 | -0.0489 | -6.1702
-2 | -0.0045 | 0.00508 | -0.0442 | -0.88583
-1.5 | 0.0253 | 0.0044 | -0.0394 | 5.75
-1 | 0.0528 | 0.0035 | -0.0341 | 15.0857
-0.5 | 0.1108 | 0.00348 | -0.035 | 31.8391
0 | 0.1691 | 0.00342 | -0.036 | 49.4444
0.5 | 0.2272 | 0.00342 | -0.0369 | 66.4327
1 | 0.2855 | 0.00347 | -0.0378 | 82.2767
1.5 | 0.3428 | 0.00352 | -0.0386 | 97.3864
2 | 0.3995 | 0.00357 | -0.0393 | 111.9048
2.5 | 0.4318 | 0.00407 | -0.0348 | 106.0934
3.5 | 0.4108 | 0.00589 | -0.008 | 69.7453
4 | 0.4231 | 0.00679 | -0.0001 | 62.3122
4.5 | 0.4417 | 0.00768 | 0.0063 | 57.513
5 | 0.4662 | 0.00851 | 0.0114 | 54.7826
5.5 | 0.4936 | 0.00934 | 0.0159 | 52.848
6 | 0.5273 | 0.01004 | 0.0191 | 52.5199
6.5 | 0.5593 | 0.01084 | 0.0224 | 51.5959
7 | 0.5972 | 0.01148 | 0.0247 | 52.0209
7.5 | 0.6357 | 0.01208 | 0.0268 | 52.6242
8 | 0.6771 | 0.01261 | 0.0284 | 53.6955
8.5 | 0.7192 | 0.01312 | 0.0298 | 54.8171
9 | 0.759 | 0.01373 | 0.0315 | 55.2804
9.5 | 0.8005 | 0.0143 | 0.0329 | 55.979
10 | 0.8412 | 0.01493 | 0.0343 | 56.3429
10.5 | 0.8816 | 0.01557 | 0.0357 | 56.6217
11 | 0.9205 | 0.01628 | 0.0373 | 56.5418
11.5 | 0.959 | 0.01699 | 0.0388 | 56.445
12 | 0.9958 | 0.01782 | 0.0406 | 55.881
12.5 | 1.0302 | 0.01877 | 0.0425 | 54.8855
13 | 1.066 | 0.0197 | 0.0442 | 54.1117
13.5 | 1.0978 | 0.02079 | 0.0463 | 52.8042
14 | 1.1313 | 0.02186 | 0.0481 | 51.7521
14.5 | 1.1621 | 0.02309 | 0.0501 | 50.3291
15 | 1.1905 | 0.02446 | 0.0523 | 48.6713
15.5 | 1.2212 | 0.0258 | 0.054 | 47.3333
16 | 1.2485 | 0.02725 | 0.0561 | 45.8165
16.5 | 1.2764 | 0.02881 | 0.0578 | 44.3041
17 | 1.3009 | 0.03055 | 0.0598 | 42.5827
17.5 | 1.3237 | 0.03251 | 0.0617 | 40.7167
18 | 1.3432 | 0.03466 | 0.0638 | 38.7536
18.5 | 1.3609 | 0.03698 | 0.0659 | 36.801
19 | 1.3877 | 0.0399 | 0.065 | 34.7794
19.5 | 1.4205 | 0.04409 | 0.0608 | 32.2182
20 | 1.4528 | 0.0485 | 0.0563 | 29.9546

## 67. Re 4M Mach 0.10 (1)
BIGFOIL.COM POLAR EXPORT
NACA67-217 a=0.6
NACA67-217 a=0.6 |  |  |  | Cl Max: | 1.39 | at alpha= | 14 | deg
JavaFoil+Calcfoil stall+Eppler ext transition |  |  |  | L/D Max: | 136.829 | at alpha= | 3.5 | deg
Re: | 4000000 |  |  | Cd Min: | 0.0029 | at alpha= | -2 | deg
Mach: | 0.1 |  |  | Cl=0 at alpha= | -1.4444 | deg
|  |  |  | @ Cl=0.1, Cd= | 0.0034179
|  |  |  | @ Cl=0.4, Cd= | 0.0039095
|  |  |  | @ Cl=0.6, Cd= | 0.004414
alpha (deg) | Cl | Cd | Cm | Cl/Cd
-19 | -0.876 | 0.14234 | 0.01 | -6.152
-18.5 | -0.896 | 0.13165 | 0.01 | -6.804
-18 | -0.913 | 0.12431 | 0.009 | -7.341
-17.5 | -0.927 | 0.1178 | 0.008 | -7.868
-17 | -0.942 | 0.10918 | 0.008 | -8.626
-16.5 | -0.959 | 0.0975 | 0.007 | -9.839
-16 | -0.98 | 0.08308 | 0.007 | -11.797
-15.5 | -1.044 | 0.04763 | 0.007 | -21.927
-15 | -1.12 | 0.02365 | 0.007 | -47.361
-14.5 | -1.124 | 0.02147 | 0.006 | -52.334
-14 | -1.126 | 0.01907 | 0.004 | -59.042
-13.5 | -1.119 | 0.01776 | 0.003 | -63.027
-13 | -1.108 | 0.01671 | 0.002 | -66.286
-12.5 | -1.091 | 0.01585 | 0.001 | -68.825
-12 | -1.07 | 0.01502 | -0.001 | -71.273
-11.5 | -1.045 | 0.01428 | -0.002 | -73.218
-11 | -1.016 | 0.01357 | -0.003 | -74.929
-10.5 | -0.983 | 0.01299 | -0.005 | -75.738
-10 | -0.947 | 0.01241 | -0.006 | -76.308
-9.5 | -0.905 | 0.01186 | -0.007 | -76.337
-9 | -0.861 | 0.01134 | -0.009 | -75.906
-8.5 | -0.813 | 0.01087 | -0.01 | -74.79
-8 | -0.764 | 0.01045 | -0.012 | -73.131
-7.5 | -0.713 | 0.01005 | -0.013 | -70.931
-7 | -0.66 | 0.00964 | -0.014 | -68.428
-6.5 | -0.605 | 0.00927 | -0.016 | -65.233
-6 | -0.549 | 0.00888 | -0.017 | -61.808
-5.5 | -0.491 | 0.0086 | -0.019 | -57.163
-5 | -0.433 | 0.00832 | -0.02 | -52.04
-4.5 | -0.374 | 0.00805 | -0.021 | -46.397
-4 | -0.314 | 0.00785 | -0.023 | -39.981
-3.5 | -0.253 | 0.00761 | -0.024 | -33.253
-3 | -0.192 | 0.00443 | -0.026 | -43.395
-2.5 | -0.131 | 0.00293 | -0.027 | -44.876
-2 | -0.069 | 0.0029 | -0.029 | -23.808
-1.5 | -0.007 | 0.00302 | -0.03 | -2.207
-1 | 0.056 | 0.00339 | -0.032 | 16.52
-0.5 | 0.119 | 0.00343 | -0.033 | 34.66
0 | 0.181 | 0.0035 | -0.034 | 51.595
0.5 | 0.243 | 0.00359 | -0.036 | 67.687
1 | 0.305 | 0.00369 | -0.037 | 82.691
1.5 | 0.367 | 0.00385 | -0.039 | 95.252
2 | 0.428 | 0.00396 | -0.04 | 108.131
2.5 | 0.488 | 0.00407 | -0.041 | 120.091
3 | 0.549 | 0.00421 | -0.043 | 130.516
3.5 | 0.609 | 0.00445 | -0.044 | 136.829
4 | 0.667 | 0.00561 | -0.045 | 118.965
4.5 | 0.726 | 0.00679 | -0.047 | 106.835
5 | 0.783 | 0.00848 | -0.048 | 92.38
5.5 | 0.84 | 0.01045 | -0.049 | 80.385
6 | 0.895 | 0.01094 | -0.051 | 81.79
6.5 | 0.949 | 0.01139 | -0.052 | 83.32
7 | 1 | 0.01182 | -0.053 | 84.646
7.5 | 1.05 | 0.01223 | -0.055 | 85.89
8 | 1.097 | 0.01271 | -0.056 | 86.315
8.5 | 1.142 | 0.01363 | -0.057 | 83.744
9 | 1.183 | 0.01424 | -0.059 | 83.072
9.5 | 1.221 | 0.01489 | -0.06 | 82.049
10 | 1.256 | 0.01558 | -0.061 | 80.632
10.5 | 1.287 | 0.01625 | -0.063 | 79.209
11 | 1.315 | 0.01702 | -0.064 | 77.24
11.5 | 1.338 | 0.01784 | -0.065 | 74.993
12 | 1.357 | 0.01864 | -0.066 | 72.805
12.5 | 1.372 | 0.01954 | -0.067 | 70.232
13 | 1.382 | 0.02053 | -0.069 | 67.329
13.5 | 1.389 | 0.02153 | -0.07 | 64.491
14 | 1.39 | 0.02272 | -0.071 | 61.164
14.5 | 1.386 | 0.024 | -0.072 | 57.766
15 | 1.374 | 0.02542 | -0.073 | 54.057
15.5 | 1.356 | 0.02719 | -0.074 | 49.891
16 | 1.335 | 0.02904 | -0.075 | 45.962
16.5 | 1.31 | 0.03112 | -0.076 | 42.081
17 | 1.279 | 0.03438 | -0.076 | 37.212
17.5 | 1.225 | 0.04412 | -0.075 | 27.771
18 | 1.173 | 0.0539 | -0.074 | 21.764
18.5 | 1.077 | 0.0921 | -0.066 | 11.693
19 | 1.022 | 0.11586 | -0.062 | 8.823

## 68. Re 4M Mach 0.10 (2)
BIGFOIL.COM POLAR EXPORT
NACA67-217 a=0.6
NACA67-217 a=0.6 |  |  |  | Cl Max: | 1.4432 | at alpha= | 20 | deg
XFOIL ncrit=9 |  |  |  | L/D Max: | 112.179 | at alpha= | 2 | deg
Re: | 4000000 |  |  | Cd Min: | 0.05081 | at alpha= | 20 | deg
Mach: | 0.1 |  |  | Cl=0 at alpha= | -1.9488 | deg
|  |  |  | @ Cl=0.1, Cd= | 0.0034959
|  |  |  | @ Cl=0.4, Cd= | 0.0035786
|  |  |  | @ Cl=0.6, Cd= | 0.011564
alpha (deg) | Cl | Cd | Cm | Cl/Cd
-20 | -1.2859 | 0.03715 | -0.1172 | -34.6137
-19.5 | -1.2786 | 0.03382 | -0.1157 | -37.806
-19 | -1.2676 | 0.03095 | -0.1137 | -40.9564
-18.5 | -1.2505 | 0.0287 | -0.1116 | -43.5714
-18 | -1.2323 | 0.02661 | -0.1092 | -46.3097
-17.5 | -1.2102 | 0.02482 | -0.1069 | -48.7591
-17 | -1.1869 | 0.02319 | -0.1045 | -51.1815
-16.5 | -1.1591 | 0.02188 | -0.1022 | -52.9753
-16 | -1.1291 | 0.02071 | -0.1001 | -54.5196
-15.5 | -1.0985 | 0.01959 | -0.0978 | -56.0745
-15 | -1.0694 | 0.01833 | -0.0952 | -58.3415
-14.5 | -1.0385 | 0.01719 | -0.0927 | -60.413
-14 | -1.0033 | 0.01629 | -0.0907 | -61.5899
-13.5 | -0.966 | 0.01551 | -0.0888 | -62.2824
-13 | -0.9274 | 0.01479 | -0.087 | -62.7045
-12.5 | -0.8878 | 0.01417 | -0.0854 | -62.6535
-12 | -0.8464 | 0.01359 | -0.0839 | -62.2811
-11.5 | -0.8074 | 0.01288 | -0.0819 | -62.6863
-11 | -0.7658 | 0.01231 | -0.0803 | -62.2096
-10.5 | -0.7217 | 0.01181 | -0.0791 | -61.1092
-10 | -0.6773 | 0.01135 | -0.0778 | -59.674
-9.5 | -0.6345 | 0.01082 | -0.0763 | -58.6414
-9 | -0.5891 | 0.01039 | -0.0752 | -56.6987
-8.5 | -0.5433 | 0.00999 | -0.074 | -54.3844
-8 | -0.4979 | 0.00959 | -0.0728 | -51.9187
-7.5 | -0.4518 | 0.00923 | -0.0717 | -48.9491
-7 | -0.4046 | 0.00891 | -0.0707 | -45.4097
-6.5 | -0.3584 | 0.00858 | -0.0695 | -41.7716
-6 | -0.3109 | 0.00832 | -0.0685 | -37.3678
-5.5 | -0.264 | 0.00804 | -0.0674 | -32.8358
-5 | -0.2171 | 0.00777 | -0.0663 | -27.9408
-4.5 | -0.1705 | 0.00746 | -0.065 | -22.8552
-4 | -0.1284 | 0.00703 | -0.0629 | -18.2646
-3.5 | -0.0878 | 0.00661 | -0.0604 | -13.2829
-3 | -0.0558 | 0.00608 | -0.0561 | -9.1776
-2.5 | -0.0322 | 0.00565 | -0.0498 | -5.6991
-2 | -0.003 | 0.00509 | -0.0448 | -0.58939
-1.5 | 0.0263 | 0.00442 | -0.0398 | 5.9502
-1 | 0.0531 | 0.00352 | -0.0343 | 15.0852
-0.5 | 0.1115 | 0.00349 | -0.0352 | 31.9484
0 | 0.1701 | 0.00343 | -0.0362 | 49.5918
0.5 | 0.2285 | 0.00343 | -0.0371 | 66.6181
1 | 0.2871 | 0.00348 | -0.038 | 82.5
1.5 | 0.3447 | 0.00353 | -0.0388 | 97.6487
2 | 0.4016 | 0.00358 | -0.0395 | 112.1788
2.5 | 0.4338 | 0.00408 | -0.0348 | 106.3235
3 | 0.4161 | 0.00491 | -0.0196 | 84.7454
3.5 | 0.4103 | 0.00593 | -0.0075 | 69.1906
4 | 0.4216 | 0.00685 | 0.0007 | 61.5474
4.5 | 0.4401 | 0.00775 | 0.0072 | 56.7871
5 | 0.4641 | 0.00861 | 0.0124 | 53.9024
5.5 | 0.4923 | 0.00943 | 0.0168 | 52.2057
6 | 0.5253 | 0.01016 | 0.0201 | 51.7028
7.5 | 0.6349 | 0.01222 | 0.0279 | 51.9558
8 | 0.6768 | 0.01274 | 0.0294 | 53.124
8.5 | 0.719 | 0.01327 | 0.0309 | 54.1824
9 | 0.7589 | 0.0139 | 0.0327 | 54.5971
9.5 | 0.801 | 0.01447 | 0.0341 | 55.3559
10 | 0.8419 | 0.01511 | 0.0355 | 55.7181
10.5 | 0.8818 | 0.01579 | 0.0371 | 55.8455
11.5 | 0.9608 | 0.01722 | 0.0402 | 55.7956
12 | 0.9963 | 0.01812 | 0.0422 | 54.9834
12.5 | 1.0315 | 0.01908 | 0.0442 | 54.0618
13 | 1.0672 | 0.02006 | 0.0459 | 53.2004
13.5 | 1.0989 | 0.02118 | 0.0482 | 51.8839
14 | 1.133 | 0.02227 | 0.05 | 50.8756
14.5 | 1.1617 | 0.02366 | 0.0524 | 49.0997
15 | 1.1916 | 0.02501 | 0.0545 | 47.6449
16 | 1.25 | 0.02791 | 0.0584 | 44.7868
16.5 | 1.2761 | 0.02964 | 0.0604 | 43.0533
17 | 1.3003 | 0.03149 | 0.0624 | 41.2925
17.5 | 1.3231 | 0.03353 | 0.0643 | 39.4602
18 | 1.341 | 0.03591 | 0.0666 | 37.3434
18.5 | 1.3567 | 0.03851 | 0.0687 | 35.2298
19 | 1.3787 | 0.04181 | 0.0683 | 32.9754
19.5 | 1.4072 | 0.04658 | 0.0642 | 30.2104
20 | 1.4432 | 0.05081 | 0.0595 | 28.4039

## 69. Re 4M Mach 0.25 (1)
BIGFOIL.COM POLAR EXPORT
NACA67-217 a=0.6
NACA67-217 a=0.6 |  |  |  | Cl Max: | 1.312 | at alpha= | 12 | deg
JavaFoil+Calcfoil stall+Eppler ext transition |  |  |  | L/D Max: | 137.387 | at alpha= | 3.5 | deg
Re: | 4000000 |  |  | Cd Min: | 0.00316 | at alpha= | -2 | deg
Mach: | 0.25 |  |  | Cl=0 at alpha= | -1.4462 | deg
|  |  |  | @ Cl=0.1, Cd= | 0.0033263
|  |  |  | @ Cl=0.4, Cd= | 0.0039712
|  |  |  | @ Cl=0.6, Cd= | 0.0044532
alpha (deg) | Cl | Cd | Cm | Cl/Cd
-17.5 | -0.631 | 0.1424 | 0.007 | -4.431
-17 | -0.676 | 0.13503 | 0.007 | -5.004
-16.5 | -0.716 | 0.12545 | 0.006 | -5.708
-16 | -0.753 | 0.11591 | 0.005 | -6.5
-15.5 | -0.786 | 0.10866 | 0.005 | -7.238
-15 | -0.816 | 0.09924 | 0.004 | -8.226
-14.5 | -0.845 | 0.0885 | 0.004 | -9.543
-14 | -0.875 | 0.07475 | 0.003 | -11.701
-13.5 | -1.01 | 0.02378 | 0.003 | -42.45
-13 | -1.028 | 0.02008 | 0.002 | -51.181
-12.5 | -1.035 | 0.01785 | 0.001 | -57.998
-12 | -1.031 | 0.01657 | -0.001 | -62.215
-11.5 | -1.02 | 0.01549 | -0.002 | -65.839
-11 | -1.002 | 0.01459 | -0.003 | -68.646
-10.5 | -0.977 | 0.01377 | -0.005 | -70.962
-10 | -0.948 | 0.01314 | -0.006 | -72.131
-9.5 | -0.91 | 0.01252 | -0.008 | -72.707
-9 | -0.869 | 0.01199 | -0.009 | -72.478
-8.5 | -0.824 | 0.01138 | -0.01 | -72.44
-8 | -0.776 | 0.01093 | -0.012 | -71.01
-7.5 | -0.726 | 0.01038 | -0.013 | -69.924
-7 | -0.673 | 0.00999 | -0.015 | -67.341
-6.5 | -0.618 | 0.00956 | -0.016 | -64.63
-6 | -0.561 | 0.00919 | -0.018 | -61.061
-5.5 | -0.503 | 0.00886 | -0.019 | -56.8
-5 | -0.444 | 0.00852 | -0.02 | -52.104
-4.5 | -0.383 | 0.00799 | -0.022 | -47.977
-4 | -0.322 | 0.00773 | -0.023 | -41.641
-3.5 | -0.26 | 0.00747 | -0.025 | -34.733
-3 | -0.197 | 0.00489 | -0.026 | -40.343
-2.5 | -0.135 | 0.00318 | -0.028 | -42.406
-2 | -0.071 | 0.00316 | -0.029 | -22.44
-1.5 | -0.007 | 0.00316 | -0.031 | -2.162
-1 | 0.058 | 0.0033 | -0.032 | 17.421
-0.5 | 0.122 | 0.00334 | -0.034 | 36.499
0 | 0.185 | 0.00359 | -0.035 | 51.685
0.5 | 0.249 | 0.00365 | -0.037 | 68.29
1 | 0.313 | 0.00377 | -0.038 | 83.022
1.5 | 0.376 | 0.00393 | -0.04 | 95.727
2 | 0.44 | 0.00404 | -0.041 | 108.828
2.5 | 0.501 | 0.00415 | -0.042 | 120.661
3 | 0.563 | 0.00431 | -0.044 | 130.678
3.5 | 0.625 | 0.00455 | -0.045 | 137.387
4 | 0.684 | 0.00636 | -0.047 | 107.533
4.5 | 0.744 | 0.00763 | -0.048 | 97.517
5 | 0.803 | 0.00898 | -0.049 | 89.381
5.5 | 0.861 | 0.01095 | -0.051 | 78.616
6 | 0.917 | 0.01137 | -0.052 | 80.631
6.5 | 0.97 | 0.01183 | -0.053 | 82.018
7 | 1.022 | 0.01228 | -0.055 | 83.197
7.5 | 1.071 | 0.01282 | -0.056 | 83.494
8 | 1.116 | 0.01337 | -0.058 | 83.471
8.5 | 1.158 | 0.01436 | -0.059 | 80.672
9 | 1.196 | 0.01504 | -0.06 | 79.551
9.5 | 1.229 | 0.01581 | -0.062 | 77.775
10 | 1.258 | 0.01656 | -0.063 | 75.953
10.5 | 1.28 | 0.01741 | -0.064 | 73.53
11 | 1.297 | 0.01829 | -0.065 | 70.931
11.5 | 1.308 | 0.01929 | -0.067 | 67.786
12 | 1.312 | 0.02041 | -0.068 | 64.266
12.5 | 1.309 | 0.02142 | -0.069 | 61.106
13 | 1.298 | 0.02278 | -0.07 | 56.989
13.5 | 1.28 | 0.02423 | -0.071 | 52.832
14 | 1.255 | 0.02614 | -0.072 | 47.983
14.5 | 1.219 | 0.02854 | -0.073 | 42.723
15 | 1.167 | 0.03224 | -0.074 | 36.197
15.5 | 1 | 0.07907 | -0.061 | 12.645
16 | 0.917 | 0.10508 | -0.053 | 8.728
16.5 | 0.855 | 0.11683 | -0.051 | 7.321
17 | 0.793 | 0.12689 | -0.049 | 6.249

## 70. Re 4M Mach 0.25 (2)
BIGFOIL.COM POLAR EXPORT
NACA67-217 a=0.6
NACA67-217 a=0.6 |  |  |  | Cl Max: | 1.3287 | at alpha= | 20 | deg
XFOIL ncrit=9 |  |  |  | L/D Max: | 114.199 | at alpha= | 2 | deg
Re: | 4000000 |  |  | Cd Min: | 0.07319 | at alpha= | -20 | deg
Mach: | 0.25 |  |  | Cl=0 at alpha= | -2.2424 | deg
|  |  |  | @ Cl=0.1, Cd= | 0.0035575
|  |  |  | @ Cl=0.4, Cd= | 0.0036108
|  |  |  | @ Cl=0.6, Cd= | 0.012467
alpha (deg) | Cl | Cd | Cm | Cl/Cd
-20 | -1.0435 | 0.07319 | -0.1205 | -14.2574
-19.5 | -1.0876 | 0.06032 | -0.1279 | -18.0305
-19 | -1.1246 | 0.05006 | -0.1318 | -22.465
-18 | -1.1464 | 0.03795 | -0.1315 | -30.2082
-17.5 | -1.1431 | 0.03392 | -0.1295 | -33.6999
-17 | -1.1412 | 0.0302 | -0.1263 | -37.7881
-16.5 | -1.1263 | 0.02758 | -0.1231 | -40.8376
-15.5 | -1.0878 | 0.02322 | -0.1161 | -46.8475
-15 | -1.0613 | 0.02155 | -0.1128 | -49.2483
-14.5 | -1.0323 | 0.02004 | -0.1095 | -51.512
-14 | -1.0015 | 0.01868 | -0.1062 | -53.6135
-13.5 | -0.9721 | 0.01726 | -0.1026 | -56.321
-13 | -0.935 | 0.01624 | -0.0998 | -57.5739
-12.5 | -0.8959 | 0.01539 | -0.0973 | -58.2131
-12 | -0.8547 | 0.01461 | -0.0949 | -58.501
-11.5 | -0.812 | 0.01393 | -0.0927 | -58.2915
-11 | -0.7707 | 0.01313 | -0.0904 | -58.6976
-10.5 | -0.7263 | 0.0125 | -0.0884 | -58.104
-10 | -0.6813 | 0.01193 | -0.0866 | -57.1081
-9.5 | -0.6353 | 0.01141 | -0.0849 | -55.6792
-9 | -0.5893 | 0.01087 | -0.0832 | -54.2134
-8.5 | -0.5421 | 0.01043 | -0.0817 | -51.9751
-8 | -0.4955 | 0.00998 | -0.0801 | -49.6493
-7.5 | -0.4469 | 0.0096 | -0.0788 | -46.5521
-7 | -0.3993 | 0.00921 | -0.0774 | -43.355
-6.5 | -0.3511 | 0.00888 | -0.0761 | -39.5383
-6 | -0.3023 | 0.00858 | -0.0749 | -35.2331
-5.5 | -0.2537 | 0.0083 | -0.0736 | -30.5663
-5 | -0.2049 | 0.008 | -0.0724 | -25.6125
-4.5 | -0.1567 | 0.00767 | -0.0711 | -20.4302
-4 | -0.1118 | 0.00727 | -0.0692 | -15.3783
-3.5 | -0.0702 | 0.00681 | -0.0666 | -10.3084
-3 | -0.0363 | 0.00625 | -0.0624 | -5.808
-2.5 | -0.011 | 0.00569 | -0.0563 | -1.9332
-1.5 | 0.0317 | 0.00451 | -0.0421 | 7.0288
-1 | 0.0548 | 0.00358 | -0.0354 | 15.3073
-0.5 | 0.115 | 0.00355 | -0.0363 | 32.3944
0 | 0.1754 | 0.0035 | -0.0373 | 50.1143
0.5 | 0.2354 | 0.0035 | -0.0382 | 67.2571
1 | 0.2959 | 0.00355 | -0.0391 | 83.3521
1.5 | 0.3551 | 0.00358 | -0.0398 | 99.1899
2 | 0.4134 | 0.00362 | -0.0404 | 114.1989
2.5 | 0.444 | 0.00411 | -0.035 | 108.0292
3 | 0.4178 | 0.00497 | -0.0176 | 84.0644
3.5 | 0.406 | 0.00615 | -0.0041 | 66.0163
4 | 0.4137 | 0.00721 | 0.005 | 57.3786
4.5 | 0.4319 | 0.00818 | 0.0117 | 52.7995
5 | 0.4558 | 0.0091 | 0.0173 | 50.0879
5.5 | 0.4836 | 0.00999 | 0.0219 | 48.4084
6 | 0.5178 | 0.01076 | 0.0254 | 48.1227
6.5 | 0.5509 | 0.01161 | 0.0289 | 47.4505
7 | 0.5901 | 0.01232 | 0.0314 | 47.8977
7.5 | 0.6317 | 0.01294 | 0.0335 | 48.8176
8 | 0.6744 | 0.01353 | 0.0353 | 49.8448
8.5 | 0.7178 | 0.01413 | 0.037 | 50.7997
9 | 0.7602 | 0.01478 | 0.0389 | 51.4344
9.5 | 0.8019 | 0.01547 | 0.0408 | 51.8358
10 | 0.8445 | 0.01618 | 0.0425 | 52.1941
10.5 | 0.8865 | 0.01693 | 0.0443 | 52.3627
11 | 0.9264 | 0.0178 | 0.0463 | 52.0449
11.5 | 0.9656 | 0.01869 | 0.0484 | 51.664
12 | 1.0011 | 0.01977 | 0.051 | 50.6373
12.5 | 1.0362 | 0.02094 | 0.0535 | 49.4842
13 | 1.0734 | 0.02207 | 0.0556 | 48.6362
13.5 | 1.1051 | 0.02346 | 0.0584 | 47.1057
14 | 1.1372 | 0.02492 | 0.061 | 45.634
14.5 | 1.1668 | 0.02659 | 0.0637 | 43.8812
15 | 1.1958 | 0.02829 | 0.0664 | 42.2694
15.5 | 1.2231 | 0.03024 | 0.0689 | 40.4464
16 | 1.248 | 0.03238 | 0.0715 | 38.5423
16.5 | 1.2696 | 0.03485 | 0.0741 | 36.4304
17 | 1.2878 | 0.03769 | 0.0766 | 34.1682
17.5 | 1.3025 | 0.0409 | 0.079 | 31.846
18 | 1.3091 | 0.04493 | 0.0813 | 29.1364
18.5 | 1.3031 | 0.0503 | 0.0833 | 25.9066
19 | 1.3041 | 0.05532 | 0.0843 | 23.5738
19.5 | 1.3138 | 0.06257 | 0.08 | 20.9973
20 | 1.3287 | 0.07002 | 0.0743 | 18.976

## 71. Re 4M Mach 0.50 (1)
BIGFOIL.COM POLAR EXPORT
NACA67-217 a=0.6
NACA67-217 a=0.6 |  |  |  | Cl Max: | 1.198 | at alpha= | 20 | deg
JavaFoil+Calcfoil stall+Eppler ext transition |  |  |  | L/D Max: | 137.065 | at alpha= | 3 | deg
Re: | 4000000 |  |  | Cd Min: | 0.00352 | at alpha= | -1.5 | deg
Mach: | 0.5 |  |  | Cl=0 at alpha= | -1.4444 | deg
|  |  |  | @ Cl=0.1, Cd= | 0.00356
|  |  |  | @ Cl=0.4, Cd= | 0.0038365
|  |  |  | @ Cl=0.6, Cd= | 0.0044796
alpha (deg) | Cl | Cd | Cm | Cl/Cd
-20 | -1.044 | 0.16716 | 0.014 | -6.248
-19.5 | -1.015 | 0.15947 | 0.012 | -6.366
-19 | -0.984 | 0.1557 | 0.011 | -6.323
-18.5 | -0.957 | 0.14977 | 0.01 | -6.388
-18 | -0.929 | 0.14584 | 0.009 | -6.37
-17.5 | -0.902 | 0.14204 | 0.009 | -6.347
-17 | -0.875 | 0.13418 | 0.008 | -6.523
-16.5 | -0.845 | 0.13107 | 0.007 | -6.449
-16 | -0.817 | 0.12666 | 0.006 | -6.452
-15.5 | -0.79 | 0.12094 | 0.005 | -6.529
-15 | -0.762 | 0.11504 | 0.004 | -6.626
-14.5 | -0.735 | 0.11423 | 0.004 | -6.434
-14 | -0.705 | 0.11094 | 0.003 | -6.359
-13.5 | -0.678 | 0.10681 | 0.002 | -6.344
-13 | -0.65 | 0.10292 | 0.001 | -6.315
-12.5 | -0.622 | 0.09509 | 0 | -6.544
-12 | -0.595 | 0.0953 | 0 | -6.239
-11.5 | -0.566 | 0.08824 | -0.001 | -6.411
-11 | -0.538 | 0.07656 | -0.002 | -7.029
-10.5 | -0.51 | 0.07036 | -0.003 | -7.254
-10 | -0.482 | 0.07634 | -0.003 | -6.311
-9.5 | -0.455 | 0.06579 | -0.004 | -6.91
-9 | -0.427 | 0.05905 | -0.005 | -7.238
-8.5 | -0.613 | 0.04888 | -0.008 | -12.546
-8 | -0.759 | 0.01352 | -0.013 | -56.177
-7.5 | -0.745 | 0.01234 | -0.015 | -60.33
-7 | -0.71 | 0.01183 | -0.016 | -60.02
-6.5 | -0.664 | 0.01115 | -0.018 | -59.518
-6 | -0.61 | 0.01049 | -0.019 | -58.156
-5.5 | -0.551 | 0.00998 | -0.021 | -55.239
-5 | -0.489 | 0.00948 | -0.023 | -51.563
-4.5 | -0.424 | 0.00906 | -0.024 | -46.729
-4 | -0.357 | 0.0087 | -0.026 | -41.005
-3.5 | -0.288 | 0.00841 | -0.028 | -34.258
-3 | -0.219 | 0.00811 | -0.029 | -26.972
-2.5 | -0.15 | 0.00355 | -0.031 | -42.165
-2 | -0.079 | 0.00353 | -0.033 | -22.341
-1.5 | -0.008 | 0.00352 | -0.034 | -2.158
-1 | 0.064 | 0.00353 | -0.036 | 18.123
-0.5 | 0.136 | 0.00359 | -0.037 | 37.803
0 | 0.206 | 0.00372 | -0.039 | 55.414
0.5 | 0.277 | 0.00381 | -0.041 | 72.873
1 | 0.348 | 0.00369 | -0.042 | 94.423
1.5 | 0.419 | 0.00389 | -0.044 | 107.74
2 | 0.49 | 0.00417 | -0.046 | 117.356
2.5 | 0.557 | 0.00433 | -0.047 | 128.563
3 | 0.626 | 0.00457 | -0.049 | 137.065
3.5 | 0.692 | 0.00592 | -0.05 | 116.905
4 | 0.759 | 0.00748 | -0.052 | 101.417
4.5 | 0.823 | 0.0096 | -0.053 | 85.757
5 | 0.887 | 0.01218 | -0.055 | 72.87
5.5 | 0.948 | 0.01276 | -0.056 | 74.303
6 | 1.004 | 0.01344 | -0.058 | 74.678
6.5 | 1.053 | 0.0141 | -0.06 | 74.704
7 | 1.094 | 0.01489 | -0.061 | 73.434
7.5 | 1.12 | 0.0163 | -0.063 | 68.709
8 | 1.123 | 0.01751 | -0.064 | 64.167
8.5 | 1.079 | 0.01889 | -0.066 | 57.112
9 | 0.708 | 0.02048 | -0.067 | 34.586
9.5 | 0.62 | 0.06363 | -0.04 | 9.748
10 | 0.643 | 0.07053 | -0.035 | 9.112
10.5 | 0.669 | 0.08136 | -0.034 | 8.229
11 | 0.698 | 0.07451 | -0.036 | 9.364
11.5 | 0.725 | 0.08182 | -0.037 | 8.861
12 | 0.753 | 0.09161 | -0.038 | 8.218
12.5 | 0.782 | 0.09716 | -0.041 | 8.044
13 | 0.808 | 0.09937 | -0.041 | 8.135
13.5 | 0.836 | 0.10469 | -0.041 | 7.981
14 | 0.864 | 0.109 | -0.044 | 7.927
14.5 | 0.894 | 0.11497 | -0.047 | 7.774
15 | 0.919 | 0.11695 | -0.046 | 7.859
15.5 | 0.947 | 0.12125 | -0.047 | 7.807
16 | 0.975 | 0.12682 | -0.049 | 7.687
16.5 | 1.007 | 0.13229 | -0.054 | 7.613
17 | 1.03 | 0.1361 | -0.052 | 7.57
17.5 | 1.058 | 0.14266 | -0.053 | 7.413
18 | 1.088 | 0.14609 | -0.056 | 7.446
18.5 | 1.121 | 0.1479 | -0.061 | 7.581
19 | 1.141 | 0.15417 | -0.058 | 7.399
19.5 | 1.168 | 0.16003 | -0.059 | 7.3
20 | 1.198 | 0.16685 | -0.062 | 7.181

## 72. Re 4M Mach 0.50 (2)
BIGFOIL.COM POLAR EXPORT
NACA67-217 a=0.6
NACA67-217 a=0.6 |  |  |  | Cl Max: | 1.0217 | at alpha= | 12.5 | deg
XFOIL ncrit=9 |  |  |  | L/D Max: | 118.679 | at alpha= | 2 | deg
Re: | 4000000 |  |  | Cd Min: | 0.13973 | at alpha= | 17.5 | deg
Mach: | 0.5 |  |  | Cl=0 at alpha= | -3.5011 | deg
|  |  |  | @ Cl=0.1, Cd= | 0.0037842
|  |  |  | @ Cl=0.4, Cd= | 0.010168
|  |  |  | @ Cl=0.6, Cd= | 0.015952
alpha (deg) | Cl | Cd | Cm | Cl/Cd
-15.5 | -0.3745 | 0.11968 | -0.1165 | -3.1292
-15 | -0.3853 | 0.1088 | -0.1228 | -3.5414
-14.5 | -0.4203 | 0.09498 | -0.131 | -4.4251
-14 | -0.4513 | 0.08239 | -0.1386 | -5.4776
-13.5 | -0.49 | 0.06845 | -0.1467 | -7.1585
-13 | -0.5173 | 0.05537 | -0.156 | -9.3426
-12.5 | -0.5515 | 0.04511 | -0.1609 | -12.2257
-12 | -0.5962 | 0.03647 | -0.1604 | -16.3477
-11.5 | -0.6454 | 0.02919 | -0.1549 | -22.1103
-11 | -0.6805 | 0.02339 | -0.1466 | -29.0936
-10.5 | -0.6827 | 0.01943 | -0.1386 | -35.1364
-10 | -0.6644 | 0.01662 | -0.1314 | -39.9759
-9.5 | -0.6301 | 0.01484 | -0.1253 | -42.4596
-9 | -0.585 | 0.01364 | -0.1204 | -42.8886
-8.5 | -0.536 | 0.01272 | -0.1162 | -42.1384
-8 | -0.4842 | 0.01196 | -0.1127 | -40.4849
-7.5 | -0.4299 | 0.01136 | -0.1097 | -37.8433
-7 | -0.3768 | 0.0108 | -0.1068 | -34.8889
-6.5 | -0.3218 | 0.01033 | -0.1044 | -31.152
-6 | -0.2655 | 0.00989 | -0.1024 | -26.8453
-5.5 | -0.2108 | 0.00946 | -0.1003 | -22.2833
-5 | -0.1555 | 0.00906 | -0.0984 | -17.1634
-4.5 | -0.1 | 0.0087 | -0.0967 | -11.4943
-4 | -0.0465 | 0.00831 | -0.0947 | -5.5957
-3.5 | 0.0001 | 0.00778 | -0.0916 | 0.012853
-3 | 0.0389 | 0.00713 | -0.0871 | 5.4558
-2.5 | 0.0702 | 0.00644 | -0.0811 | 10.9006
-2 | 0.0801 | 0.00559 | -0.0707 | 14.3292
-1.5 | 0.0701 | 0.00492 | -0.0554 | 14.248
-1 | 0.0614 | 0.00379 | -0.0403 | 16.2005
-0.5 | 0.128 | 0.00378 | -0.0408 | 33.8624
0 | 0.1964 | 0.00382 | -0.0418 | 51.4136
0.5 | 0.2643 | 0.00388 | -0.0425 | 68.1186
1 | 0.3315 | 0.00385 | -0.0431 | 86.1039
1.5 | 0.3967 | 0.00384 | -0.0434 | 103.3073
2 | 0.4581 | 0.00386 | -0.0427 | 118.6788
2.5 | 0.4724 | 0.00413 | -0.0318 | 114.3826
3 | 0.4367 | 0.00538 | -0.0114 | 81.171
3.5 | 0.3988 | 0.00723 | 0.0079 | 55.1591
4 | 0.3877 | 0.00889 | 0.0214 | 43.6108
4.5 | 0.4005 | 0.01022 | 0.0301 | 39.1879
5 | 0.4247 | 0.01138 | 0.0367 | 37.3199
6 | 0.491 | 0.01351 | 0.0465 | 36.3434
6.5 | 0.526 | 0.01465 | 0.051 | 35.9044
7 | 0.5726 | 0.01549 | 0.0539 | 36.9658
7.5 | 0.6212 | 0.01631 | 0.0565 | 38.0871
8 | 0.6698 | 0.0172 | 0.0592 | 38.9419
8.5 | 0.7192 | 0.0181 | 0.062 | 39.7348
9 | 0.767 | 0.0191 | 0.065 | 40.1571
9.5 | 0.8142 | 0.02018 | 0.0683 | 40.3469
10 | 0.8613 | 0.02136 | 0.0717 | 40.323
10.5 | 0.9051 | 0.02275 | 0.0755 | 39.7846
11 | 0.9466 | 0.02439 | 0.0797 | 38.811
11.5 | 0.9834 | 0.02638 | 0.0844 | 37.2782
12 | 1.0094 | 0.02908 | 0.0898 | 34.7111
12.5 | 1.0217 | 0.03273 | 0.0957 | 31.216
13 | 1.0157 | 0.03776 | 0.1015 | 26.8988
13.5 | 0.9888 | 0.04482 | 0.106 | 22.0616
14 | 0.9546 | 0.05345 | 0.1077 | 17.8597
15 | 0.8842 | 0.07483 | 0.1015 | 11.8161
15.5 | 0.8519 | 0.08731 | 0.0944 | 9.7572
16 | 0.824 | 0.10045 | 0.0861 | 8.2031
16.5 | 0.7999 | 0.1135 | 0.0778 | 7.0476
17 | 0.7764 | 0.12645 | 0.0698 | 6.14
17.5 | 0.7508 | 0.13973 | 0.0616 | 5.3732

## 73. Re 5M Mach 0.00 (1)
BIGFOIL.COM POLAR EXPORT
NACA67-217 a=0.6
NACA67-217 a=0.6 |  |  |  | Cl Max: | 1.407 | at alpha= | 14 | deg
JavaFoil+Calcfoil stall+Eppler ext transition |  |  |  | L/D Max: | 126.317 | at alpha= | 3 | deg
Re: | 5000000 |  |  | Cd Min: | 0.00289 | at alpha= | -1 | deg
Mach: | 0 |  |  | Cl=0 at alpha= | -1.4444 | deg
|  |  |  | @ Cl=0.1, Cd= | 0.0031952
|  |  |  | @ Cl=0.4, Cd= | 0.0038064
|  |  |  | @ Cl=0.6, Cd= | 0.0056837
alpha (deg) | Cl | Cd | Cm | Cl/Cd
-20 | -0.888 | 0.15318 | 0.011 | -5.797
-19.5 | -0.905 | 0.14432 | 0.011 | -6.273
-19 | -0.924 | 0.13238 | 0.011 | -6.981
-18.5 | -0.943 | 0.12153 | 0.01 | -7.756
-18 | -0.957 | 0.11342 | 0.01 | -8.441
-17.5 | -0.97 | 0.10677 | 0.009 | -9.081
-17 | -0.987 | 0.09422 | 0.009 | -10.481
-16.5 | -1.024 | 0.0702 | 0.009 | -14.581
-16 | -1.133 | 0.02648 | 0.009 | -42.774
-15.5 | -1.144 | 0.02277 | 0.008 | -50.253
-15 | -1.148 | 0.02059 | 0.007 | -55.765
-14.5 | -1.148 | 0.01884 | 0.006 | -60.932
-14 | -1.142 | 0.01768 | 0.004 | -64.58
-13.5 | -1.132 | 0.01658 | 0.003 | -68.252
-13 | -1.117 | 0.01562 | 0.002 | -71.497
-12.5 | -1.098 | 0.01484 | 0.001 | -74.027
-12 | -1.075 | 0.01418 | -0.001 | -75.83
-11.5 | -1.049 | 0.01351 | -0.002 | -77.62
-11 | -1.018 | 0.01286 | -0.003 | -79.17
-10.5 | -0.984 | 0.01233 | -0.005 | -79.849
-10 | -0.947 | 0.0118 | -0.006 | -80.233
-9.5 | -0.904 | 0.01128 | -0.007 | -80.135
-9 | -0.859 | 0.01078 | -0.009 | -79.699
-8.5 | -0.812 | 0.01039 | -0.01 | -78.151
-8 | -0.762 | 0.00995 | -0.011 | -76.561
-7.5 | -0.711 | 0.00956 | -0.013 | -74.37
-7 | -0.657 | 0.00919 | -0.014 | -71.534
-6.5 | -0.603 | 0.00882 | -0.016 | -68.38
-6 | -0.547 | 0.00852 | -0.017 | -64.206
-5.5 | -0.49 | 0.0082 | -0.018 | -59.73
-5 | -0.431 | 0.00793 | -0.02 | -54.372
-4.5 | -0.372 | 0.00771 | -0.021 | -48.271
-4 | -0.312 | 0.0075 | -0.023 | -41.649
-3.5 | -0.252 | 0.00728 | -0.024 | -34.63
-3 | -0.191 | 0.00573 | -0.026 | -33.386
-2.5 | -0.13 | 0.0044 | -0.027 | -29.624
-2 | -0.069 | 0.00306 | -0.029 | -22.494
-1.5 | -0.007 | 0.00305 | -0.03 | -2.175
-1 | 0.056 | 0.00289 | -0.031 | 19.274
-0.5 | 0.118 | 0.00332 | -0.033 | 35.622
0 | 0.18 | 0.00339 | -0.034 | 52.983
0.5 | 0.242 | 0.00355 | -0.036 | 68.078
1 | 0.303 | 0.00366 | -0.037 | 82.816
1.5 | 0.365 | 0.00375 | -0.038 | 97.273
2 | 0.427 | 0.00385 | -0.04 | 110.685
2.5 | 0.486 | 0.00401 | -0.041 | 121.356
3 | 0.546 | 0.00432 | -0.043 | 126.317
3.5 | 0.605 | 0.00581 | -0.044 | 104.116
4 | 0.664 | 0.00634 | -0.045 | 104.76
4.5 | 0.722 | 0.00759 | -0.047 | 95.185
5 | 0.78 | 0.00883 | -0.048 | 88.278
5.5 | 0.837 | 0.00996 | -0.049 | 84.001
6 | 0.892 | 0.01046 | -0.051 | 85.261
6.5 | 0.945 | 0.01086 | -0.052 | 87.076
7 | 0.997 | 0.01127 | -0.053 | 88.479
7.5 | 1.047 | 0.01166 | -0.055 | 89.749
8 | 1.094 | 0.01211 | -0.056 | 90.387
8.5 | 1.139 | 0.01299 | -0.057 | 87.692
9 | 1.181 | 0.01356 | -0.058 | 87.092
9.5 | 1.22 | 0.01417 | -0.06 | 86.128
10 | 1.256 | 0.01479 | -0.061 | 84.914
10.5 | 1.288 | 0.01544 | -0.062 | 83.432
11 | 1.317 | 0.01615 | -0.064 | 81.525
11.5 | 1.342 | 0.01689 | -0.065 | 79.461
12 | 1.363 | 0.01761 | -0.066 | 77.41
12.5 | 1.38 | 0.01845 | -0.067 | 74.772
13 | 1.393 | 0.01936 | -0.068 | 71.964
13.5 | 1.402 | 0.02027 | -0.069 | 69.171
14 | 1.407 | 0.02136 | -0.071 | 65.843
14.5 | 1.407 | 0.02249 | -0.072 | 62.567
15 | 1.399 | 0.02371 | -0.073 | 58.989
15.5 | 1.386 | 0.02507 | -0.074 | 55.301
16 | 1.37 | 0.02665 | -0.075 | 51.393
16.5 | 1.349 | 0.02852 | -0.076 | 47.309
17 | 1.326 | 0.03051 | -0.077 | 43.466
17.5 | 1.3 | 0.03292 | -0.077 | 39.479
18 | 1.271 | 0.03584 | -0.078 | 35.453
18.5 | 1.234 | 0.04067 | -0.078 | 30.339
19 | 1.156 | 0.06213 | -0.074 | 18.6

## 74. Re 5M Mach 0.00 (2)
BIGFOIL.COM POLAR EXPORT
NACA67-217 a=0.6
NACA67-217 a=0.6 |  |  |  | Cl Max: | 1.4667 | at alpha= | 20 | deg
XFOIL ncrit=9 |  |  |  | L/D Max: | 115.409 | at alpha= | 2 | deg
Re: | 5000000 |  |  | Cd Min: | 0.04428 | at alpha= | 20 | deg
Mach: | 0 |  |  | Cl=0 at alpha= | -2.0644 | deg
|  |  |  | @ Cl=0.1, Cd= | 0.0033632
|  |  |  | @ Cl=0.4, Cd= | 0.0064941
|  |  |  | @ Cl=0.6, Cd= | 0.010998
alpha (deg) | Cl | Cd | Cm | Cl/Cd
-20 | -1.3349 | 0.03202 | -0.1113 | -41.6896
-19.5 | -1.3198 | 0.02963 | -0.1095 | -44.5427
-19 | -1.3068 | 0.02724 | -0.107 | -47.9736
-18.5 | -1.2871 | 0.02535 | -0.1048 | -50.7732
-18 | -1.2651 | 0.02366 | -0.1025 | -53.47
-17.5 | -1.2401 | 0.02222 | -0.1003 | -55.8101
-16.5 | -1.1829 | 0.01983 | -0.0961 | -59.652
-16 | -1.1514 | 0.0188 | -0.0941 | -61.2447
-15.5 | -1.1186 | 0.01785 | -0.0922 | -62.6667
-15 | -1.0838 | 0.017 | -0.0904 | -63.7529
-14.5 | -1.0501 | 0.01611 | -0.0883 | -65.1831
-14 | -1.0158 | 0.01523 | -0.0861 | -66.6973
-13.5 | -0.9785 | 0.01451 | -0.0843 | -67.4363
-13 | -0.9408 | 0.01383 | -0.0825 | -68.026
-12.5 | -0.8994 | 0.01326 | -0.0812 | -67.8281
-12 | -0.8582 | 0.0127 | -0.0798 | -67.5748
-11.5 | -0.8163 | 0.01217 | -0.0784 | -67.0748
-11 | -0.7745 | 0.01159 | -0.077 | -66.8248
-10.5 | -0.7316 | 0.0111 | -0.0756 | -65.9099
-10 | -0.6876 | 0.01068 | -0.0744 | -64.382
-9.5 | -0.6431 | 0.01024 | -0.0733 | -62.8027
-9 | -0.5986 | 0.00982 | -0.072 | -60.9572
-8.5 | -0.5532 | 0.00947 | -0.0709 | -58.4161
-8 | -0.5079 | 0.00909 | -0.0698 | -55.8746
-7.5 | -0.4613 | 0.00879 | -0.0688 | -52.4801
-7 | -0.4159 | 0.00847 | -0.0675 | -49.1027
-6.5 | -0.3684 | 0.00818 | -0.0667 | -45.0367
-6 | -0.3213 | 0.00788 | -0.0657 | -40.7741
-5.5 | -0.2741 | 0.0076 | -0.0647 | -36.0658
-5 | -0.2263 | 0.00734 | -0.0637 | -30.8311
-4.5 | -0.1797 | 0.00706 | -0.0625 | -25.4533
-4 | -0.1359 | 0.00671 | -0.0608 | -20.2534
-3.5 | -0.0948 | 0.00633 | -0.0584 | -14.9763
-3 | -0.059 | 0.00592 | -0.0548 | -9.9662
-2.5 | -0.0311 | 0.00554 | -0.0495 | -5.6137
-2 | 0.0046 | 0.00512 | -0.0459 | 0.89844
-1.5 | 0.0389 | 0.00458 | -0.0421 | 8.4934
-1 | 0.0746 | 0.00391 | -0.0385 | 19.0793
-0.5 | 0.1113 | 0.00312 | -0.035 | 35.6731
0 | 0.1697 | 0.00312 | -0.036 | 54.391
0.5 | 0.2286 | 0.00312 | -0.0372 | 73.2692
1 | 0.2868 | 0.00315 | -0.0382 | 91.0476
1.5 | 0.3438 | 0.00322 | -0.0389 | 106.7702
2 | 0.3947 | 0.00342 | -0.0383 | 115.4094
2.5 | 0.4009 | 0.00439 | -0.0283 | 91.3212
3 | 0.3816 | 0.00531 | -0.0129 | 71.8644
3.5 | 0.3916 | 0.00617 | -0.0043 | 63.4684
4 | 0.4113 | 0.00693 | 0.0021 | 59.3506
4.5 | 0.4366 | 0.00767 | 0.0072 | 56.9231
5 | 0.4652 | 0.0084 | 0.0116 | 55.381
5.5 | 0.4951 | 0.00914 | 0.0156 | 54.1685
6 | 0.5313 | 0.00976 | 0.0184 | 54.4365
6.5 | 0.5648 | 0.01049 | 0.0215 | 53.8418
7 | 0.6043 | 0.01106 | 0.0236 | 54.6383
7.5 | 0.6459 | 0.01159 | 0.0252 | 55.7291
8 | 0.687 | 0.01213 | 0.0268 | 56.6364
8.5 | 0.7288 | 0.01267 | 0.0283 | 57.5217
9 | 0.7719 | 0.01316 | 0.0295 | 58.655
9.5 | 0.8111 | 0.01378 | 0.0312 | 58.8607
10 | 0.8521 | 0.01435 | 0.0327 | 59.3798
10.5 | 0.8935 | 0.01492 | 0.034 | 59.8861
11 | 0.9315 | 0.01565 | 0.0357 | 59.5208
11.5 | 0.9707 | 0.01636 | 0.0372 | 59.3337
12.5 | 1.0421 | 0.01809 | 0.0409 | 57.6064
13 | 1.0769 | 0.01902 | 0.0428 | 56.6193
13.5 | 1.1121 | 0.01999 | 0.0445 | 55.6328
14 | 1.1439 | 0.02108 | 0.0466 | 54.2647
14.5 | 1.1758 | 0.02222 | 0.0485 | 52.9163
15 | 1.2082 | 0.02338 | 0.0502 | 51.6766
15.5 | 1.2385 | 0.02464 | 0.0522 | 50.2638
16 | 1.2682 | 0.02601 | 0.0539 | 48.7582
16.5 | 1.295 | 0.02753 | 0.0559 | 47.0396
17 | 1.319 | 0.02931 | 0.058 | 45.0017
17.5 | 1.3442 | 0.03106 | 0.0598 | 43.2775
18 | 1.363 | 0.03327 | 0.062 | 40.9678
18.5 | 1.3784 | 0.03577 | 0.0643 | 38.5351
19 | 1.3963 | 0.03811 | 0.0662 | 36.6387
19.5 | 1.4225 | 0.04096 | 0.0654 | 34.729
20 | 1.4667 | 0.04428 | 0.0604 | 33.1233

## 75. Re 5M Mach 0.10 (1)
BIGFOIL.COM POLAR EXPORT
NACA67-217 a=0.6
NACA67-217 a=0.6 |  |  |  | Cl Max: | 1.391 | at alpha= | 14 | deg
JavaFoil+Calcfoil stall+Eppler ext transition |  |  |  | L/D Max: | 125.559 | at alpha= | 3 | deg
Re: | 5000000 |  |  | Cd Min: | 0.00291 | at alpha= | -1.5 | deg
Mach: | 0.1 |  |  | Cl=0 at alpha= | -1.4444 | deg
|  |  |  | @ Cl=0.1, Cd= | 0.0032233
|  |  |  | @ Cl=0.4, Cd= | 0.0038185
|  |  |  | @ Cl=0.6, Cd= | 0.0056626
alpha (deg) | Cl | Cd | Cm | Cl/Cd
-19.5 | -0.857 | 0.14883 | 0.01 | -5.757
-19 | -0.878 | 0.13892 | 0.01 | -6.319
-18.5 | -0.897 | 0.12956 | 0.01 | -6.926
-18 | -0.916 | 0.12033 | 0.009 | -7.609
-17.5 | -0.931 | 0.11322 | 0.009 | -8.222
-17 | -0.947 | 0.10402 | 0.008 | -9.105
-16.5 | -0.969 | 0.08923 | 0.008 | -10.865
-16 | -1.019 | 0.05934 | 0.008 | -17.173
-15.5 | -1.115 | 0.02494 | 0.008 | -44.701
-15 | -1.126 | 0.02165 | 0.007 | -52.021
-14.5 | -1.129 | 0.01993 | 0.006 | -56.636
-14 | -1.128 | 0.01808 | 0.004 | -62.386
-13.5 | -1.121 | 0.0169 | 0.003 | -66.327
-13 | -1.109 | 0.01594 | 0.002 | -69.571
-12.5 | -1.092 | 0.01517 | 0.001 | -71.991
-12 | -1.071 | 0.01439 | -0.001 | -74.467
-11.5 | -1.046 | 0.01369 | -0.002 | -76.456
-11 | -1.017 | 0.01299 | -0.003 | -78.32
-10.5 | -0.984 | 0.01244 | -0.005 | -79.144
-10 | -0.948 | 0.01188 | -0.006 | -79.735
-9.5 | -0.906 | 0.01136 | -0.007 | -79.755
-9 | -0.861 | 0.01088 | -0.009 | -79.178
-8.5 | -0.814 | 0.01042 | -0.01 | -78.121
-8 | -0.765 | 0.01003 | -0.012 | -76.236
-7.5 | -0.713 | 0.00962 | -0.013 | -74.127
-7 | -0.66 | 0.00923 | -0.014 | -71.52
-6.5 | -0.605 | 0.00888 | -0.016 | -68.147
-6 | -0.549 | 0.00857 | -0.017 | -64.059
-5.5 | -0.492 | 0.00825 | -0.019 | -59.63
-5 | -0.433 | 0.00798 | -0.02 | -54.288
-4.5 | -0.374 | 0.00772 | -0.021 | -48.421
-4 | -0.314 | 0.00753 | -0.023 | -41.66
-3.5 | -0.253 | 0.00731 | -0.024 | -34.628
-3 | -0.192 | 0.00574 | -0.026 | -33.466
-2.5 | -0.131 | 0.00424 | -0.027 | -30.83
-2 | -0.069 | 0.00306 | -0.029 | -22.619
-1.5 | -0.007 | 0.00291 | -0.03 | -2.293
-1 | 0.056 | 0.00293 | -0.032 | 19.153
-0.5 | 0.119 | 0.00335 | -0.033 | 35.426
0 | 0.181 | 0.00342 | -0.034 | 52.848
0.5 | 0.243 | 0.00356 | -0.036 | 68.249
1 | 0.305 | 0.00366 | -0.037 | 83.255
1.5 | 0.367 | 0.00376 | -0.039 | 97.556
2 | 0.429 | 0.00387 | -0.04 | 110.668
2.5 | 0.488 | 0.00403 | -0.041 | 121.306
3 | 0.549 | 0.00437 | -0.043 | 125.559
3.5 | 0.607 | 0.00584 | -0.044 | 103.956
4 | 0.667 | 0.00637 | -0.045 | 104.657
4.5 | 0.725 | 0.00765 | -0.047 | 94.819
5 | 0.783 | 0.00949 | -0.048 | 82.489
5.5 | 0.84 | 0.01004 | -0.049 | 83.707
6 | 0.896 | 0.01052 | -0.051 | 85.155
6.5 | 0.949 | 0.01093 | -0.052 | 86.877
7 | 1.001 | 0.01136 | -0.053 | 88.126
7.5 | 1.051 | 0.01175 | -0.055 | 89.443
8 | 1.098 | 0.01221 | -0.056 | 89.912
8.5 | 1.142 | 0.01311 | -0.057 | 87.122
9 | 1.184 | 0.01368 | -0.059 | 86.585
9.5 | 1.222 | 0.01432 | -0.06 | 85.37
10 | 1.257 | 0.01495 | -0.061 | 84.096
10.5 | 1.288 | 0.01563 | -0.063 | 82.458
11 | 1.316 | 0.01635 | -0.064 | 80.488
11.5 | 1.339 | 0.01713 | -0.065 | 78.167
12 | 1.358 | 0.0179 | -0.066 | 75.88
12.5 | 1.373 | 0.01872 | -0.067 | 73.368
13 | 1.383 | 0.01968 | -0.069 | 70.309
13.5 | 1.39 | 0.02065 | -0.07 | 67.291
14 | 1.391 | 0.02179 | -0.071 | 63.858
14.5 | 1.388 | 0.02294 | -0.072 | 60.497
15 | 1.376 | 0.02429 | -0.073 | 56.638
15.5 | 1.358 | 0.0259 | -0.074 | 52.452
16 | 1.337 | 0.02761 | -0.075 | 48.447
16.5 | 1.312 | 0.0296 | -0.076 | 44.344
17 | 1.283 | 0.03227 | -0.077 | 39.756
17.5 | 1.246 | 0.03703 | -0.077 | 33.652
18 | 1.212 | 0.03966 | -0.078 | 30.562
18.5 | 1.123 | 0.06436 | -0.073 | 17.448
19 | 1.045 | 0.09715 | -0.067 | 10.752

## 76. Re 5M Mach 0.10 (2)
BIGFOIL.COM POLAR EXPORT
NACA67-217 a=0.6
NACA67-217 a=0.6 |  |  |  | Cl Max: | 1.46 | at alpha= | 20 | deg
XFOIL ncrit=9 |  |  |  | L/D Max: | 116.053 | at alpha= | 2 | deg
Re: | 5000000 |  |  | Cd Min: | 0.04627 | at alpha= | 20 | deg
Mach: | 0.1 |  |  | Cl=0 at alpha= | -2.0917 | deg
|  |  |  | @ Cl=0.1, Cd= | 0.003385
|  |  |  | @ Cl=0.4, Cd= | 0.006586
|  |  |  | @ Cl=0.6, Cd= | 0.011116
alpha (deg) | Cl | Cd | Cm | Cl/Cd
-20 | -1.3164 | 0.03467 | -0.116 | -37.9694
-19.5 | -1.3059 | 0.03176 | -0.1142 | -41.1178
-19 | -1.2973 | 0.02888 | -0.1116 | -44.9204
-18.5 | -1.2806 | 0.02667 | -0.1092 | -48.0165
-18 | -1.2617 | 0.02471 | -0.1066 | -51.0603
-17.5 | -1.2394 | 0.02305 | -0.1041 | -53.7701
-16.5 | -1.1836 | 0.02042 | -0.0995 | -57.9628
-16 | -1.1535 | 0.01927 | -0.0973 | -59.8599
-15.5 | -1.1201 | 0.01828 | -0.0953 | -61.2746
-15 | -1.0866 | 0.01734 | -0.0931 | -62.6644
-14.5 | -1.0504 | 0.01652 | -0.0912 | -63.5835
-14 | -1.0173 | 0.01557 | -0.0888 | -65.3372
-13.5 | -0.9803 | 0.01477 | -0.0868 | -66.371
-13 | -0.9427 | 0.01405 | -0.0848 | -67.0961
-12.5 | -0.9017 | 0.01344 | -0.0833 | -67.0908
-12 | -0.8599 | 0.01286 | -0.0818 | -66.8663
-11.5 | -0.8176 | 0.01233 | -0.0803 | -66.3098
-11 | -0.7757 | 0.01173 | -0.0787 | -66.1296
-10.5 | -0.7324 | 0.01122 | -0.0773 | -65.2763
-10 | -0.6883 | 0.01077 | -0.076 | -63.909
-9.5 | -0.6435 | 0.01034 | -0.0748 | -62.234
-9 | -0.5987 | 0.0099 | -0.0735 | -60.4747
-8.5 | -0.5529 | 0.00954 | -0.0723 | -57.956
-8 | -0.5076 | 0.00916 | -0.0711 | -55.4148
-7.5 | -0.4606 | 0.00885 | -0.07 | -52.0452
-7 | -0.4147 | 0.00853 | -0.0688 | -48.6166
-6.5 | -0.3671 | 0.00823 | -0.0679 | -44.6051
-6 | -0.3196 | 0.00792 | -0.0669 | -40.3535
-5.5 | -0.2719 | 0.00765 | -0.0659 | -35.5425
-5 | -0.2242 | 0.00738 | -0.0649 | -30.3794
-4.5 | -0.177 | 0.0071 | -0.0637 | -24.9296
-4 | -0.1328 | 0.00675 | -0.0619 | -19.6741
-3.5 | -0.0915 | 0.00636 | -0.0595 | -14.3868
-3 | -0.0551 | 0.00593 | -0.0561 | -9.2917
-2.5 | -0.0285 | 0.00556 | -0.0504 | -5.1259
-2 | 0.0064 | 0.00514 | -0.0466 | 1.2451
-1.5 | 0.0402 | 0.00459 | -0.0426 | 8.7582
-1 | 0.0753 | 0.00391 | -0.0388 | 19.2583
-0.5 | 0.112 | 0.00313 | -0.0353 | 35.7827
0 | 0.1707 | 0.00313 | -0.0363 | 54.5367
0.5 | 0.23 | 0.00312 | -0.0374 | 73.7179
1 | 0.2885 | 0.00316 | -0.0384 | 91.2975
1.5 | 0.3457 | 0.00323 | -0.0391 | 107.0279
2 | 0.3969 | 0.00342 | -0.0385 | 116.0526
2.5 | 0.4024 | 0.00438 | -0.0283 | 91.8721
3 | 0.3812 | 0.00533 | -0.0124 | 71.5197
3.5 | 0.3906 | 0.00621 | -0.0036 | 62.8986
4 | 0.4101 | 0.00699 | 0.0028 | 58.6695
4.5 | 0.435 | 0.00775 | 0.0081 | 56.129
5 | 0.4633 | 0.00849 | 0.0126 | 54.5701
5.5 | 0.4937 | 0.00923 | 0.0165 | 53.4886
6 | 0.5297 | 0.00986 | 0.0194 | 53.7221
6.5 | 0.5636 | 0.0106 | 0.0225 | 53.1698
7 | 0.6038 | 0.01117 | 0.0245 | 54.0555
7.5 | 0.6445 | 0.01173 | 0.0264 | 54.9446
8 | 0.6867 | 0.01226 | 0.0279 | 56.0114
8.5 | 0.729 | 0.01281 | 0.0294 | 56.9087
9 | 0.7716 | 0.01333 | 0.0307 | 57.8845
9.5 | 0.8113 | 0.01395 | 0.0325 | 58.1577
10 | 0.8532 | 0.01452 | 0.0339 | 58.7603
10.5 | 0.8943 | 0.01512 | 0.0353 | 59.1468
11 | 0.9324 | 0.01587 | 0.0371 | 58.7524
11.5 | 0.9717 | 0.01661 | 0.0387 | 58.5009
12.5 | 1.0423 | 0.01844 | 0.0428 | 56.5239
13 | 1.0789 | 0.01933 | 0.0445 | 55.8148
13.5 | 1.1126 | 0.0204 | 0.0465 | 54.5392
14 | 1.145 | 0.02152 | 0.0486 | 53.2063
14.5 | 1.1784 | 0.02264 | 0.0505 | 52.0495
15 | 1.2096 | 0.02391 | 0.0524 | 50.5897
15.5 | 1.2405 | 0.02519 | 0.0544 | 49.2457
16 | 1.2685 | 0.02671 | 0.0564 | 47.4916
16.5 | 1.2957 | 0.02829 | 0.0585 | 45.8006
17 | 1.3187 | 0.03022 | 0.0607 | 43.6367
17.5 | 1.3415 | 0.0322 | 0.0628 | 41.6615
18 | 1.3588 | 0.03464 | 0.0651 | 39.2263
18.5 | 1.3757 | 0.03716 | 0.0672 | 37.021
19 | 1.3944 | 0.03956 | 0.069 | 35.2477
19.5 | 1.4171 | 0.04268 | 0.0687 | 33.2029
20 | 1.46 | 0.04627 | 0.0637 | 31.5539

## 77. Re 5M Mach 0.25 (1)
BIGFOIL.COM POLAR EXPORT
NACA67-217 a=0.6
NACA67-217 a=0.6 |  |  |  | Cl Max: | 1.313 | at alpha= | 12 | deg
JavaFoil+Calcfoil stall+Eppler ext transition |  |  |  | L/D Max: | 124.495 | at alpha= | 3 | deg
Re: | 5000000 |  |  | Cd Min: | 0.00279 | at alpha= | -2 | deg
Mach: | 0.25 |  |  | Cl=0 at alpha= | -1.4462 | deg
|  |  |  | @ Cl=0.1, Cd= | 0.0033597
|  |  |  | @ Cl=0.4, Cd= | 0.0038675
|  |  |  | @ Cl=0.6, Cd= | 0.0054697
alpha (deg) | Cl | Cd | Cm | Cl/Cd
-17.5 | -0.632 | 0.14201 | 0.007 | -4.448
-17 | -0.676 | 0.13125 | 0.007 | -5.153
-16.5 | -0.717 | 0.12355 | 0.006 | -5.802
-16 | -0.755 | 0.11374 | 0.006 | -6.637
-15.5 | -0.789 | 0.10539 | 0.005 | -7.482
-15 | -0.82 | 0.09582 | 0.005 | -8.552
-14.5 | -0.853 | 0.08138 | 0.004 | -10.486
-14 | -0.92 | 0.04929 | 0.004 | -18.667
-13.5 | -1.019 | 0.02087 | 0.003 | -48.831
-13 | -1.033 | 0.0186 | 0.002 | -55.518
-12.5 | -1.037 | 0.01691 | 0.001 | -61.322
-12 | -1.032 | 0.0158 | -0.001 | -65.345
-11.5 | -1.021 | 0.01481 | -0.002 | -68.943
-11 | -1.003 | 0.01396 | -0.003 | -71.814
-10.5 | -0.978 | 0.01318 | -0.005 | -74.207
-10 | -0.948 | 0.01258 | -0.006 | -75.357
-9.5 | -0.911 | 0.01201 | -0.008 | -75.863
-9 | -0.87 | 0.0115 | -0.009 | -75.602
-8.5 | -0.825 | 0.0109 | -0.01 | -75.687
-8 | -0.777 | 0.01046 | -0.012 | -74.245
-7.5 | -0.726 | 0.00998 | -0.013 | -72.763
-7 | -0.673 | 0.00957 | -0.015 | -70.378
-6.5 | -0.619 | 0.00919 | -0.016 | -67.335
-6 | -0.562 | 0.00882 | -0.018 | -63.728
-5.5 | -0.504 | 0.0085 | -0.019 | -59.245
-5 | -0.444 | 0.00817 | -0.021 | -54.384
-4.5 | -0.383 | 0.00793 | -0.022 | -48.328
-4 | -0.322 | 0.0077 | -0.023 | -41.803
-3.5 | -0.26 | 0.00719 | -0.025 | -36.125
-3 | -0.197 | 0.00568 | -0.026 | -34.73
-2.5 | -0.134 | 0.00461 | -0.028 | -29.084
-2 | -0.071 | 0.00279 | -0.029 | -25.495
-1.5 | -0.007 | 0.00331 | -0.031 | -2.068
-1 | 0.058 | 0.00334 | -0.032 | 17.235
-0.5 | 0.122 | 0.00337 | -0.034 | 36.175
0 | 0.185 | 0.00347 | -0.035 | 53.506
0.5 | 0.249 | 0.00361 | -0.037 | 69.027
1 | 0.313 | 0.00372 | -0.038 | 84.009
1.5 | 0.376 | 0.00383 | -0.04 | 98.289
2 | 0.44 | 0.00393 | -0.041 | 111.934
2.5 | 0.501 | 0.00411 | -0.043 | 121.992
3 | 0.563 | 0.00452 | -0.044 | 124.495
3.5 | 0.623 | 0.00606 | -0.045 | 102.851
4 | 0.684 | 0.00706 | -0.047 | 96.789
4.5 | 0.744 | 0.00801 | -0.048 | 92.837
5 | 0.803 | 0.00997 | -0.049 | 80.577
5.5 | 0.861 | 0.01051 | -0.051 | 81.967
6 | 0.917 | 0.01093 | -0.052 | 83.908
6.5 | 0.971 | 0.01137 | -0.054 | 85.397
7 | 1.023 | 0.01181 | -0.055 | 86.624
7.5 | 1.071 | 0.0123 | -0.056 | 87.099
8 | 1.117 | 0.01285 | -0.058 | 86.955
8.5 | 1.159 | 0.01378 | -0.059 | 84.071
9 | 1.197 | 0.01446 | -0.06 | 82.784
9.5 | 1.23 | 0.01517 | -0.062 | 81.106
10 | 1.259 | 0.01592 | -0.063 | 79.061
10.5 | 1.281 | 0.01673 | -0.064 | 76.6
11 | 1.298 | 0.01756 | -0.065 | 73.922
11.5 | 1.309 | 0.01854 | -0.067 | 70.604
12 | 1.313 | 0.01956 | -0.068 | 67.113
12.5 | 1.31 | 0.02051 | -0.069 | 63.86
13 | 1.3 | 0.02181 | -0.07 | 59.585
13.5 | 1.282 | 0.02318 | -0.071 | 55.312
14 | 1.257 | 0.02494 | -0.072 | 50.393
14.5 | 1.222 | 0.02703 | -0.073 | 45.199
15 | 1.172 | 0.02999 | -0.074 | 39.072
15.5 | 1.103 | 0.03678 | -0.074 | 29.985
16 | 0.931 | 0.09411 | -0.058 | 9.892
16.5 | 0.862 | 0.11048 | -0.053 | 7.798
17 | 0.797 | 0.12174 | -0.052 | 6.545

## 78. Re 5M Mach 0.25 (2)
BIGFOIL.COM POLAR EXPORT
NACA67-217 a=0.6
NACA67-217 a=0.6 |  |  |  | Cl Max: | 1.3714 | at alpha= | 20 | deg
XFOIL ncrit=9 |  |  |  | L/D Max: | 118.406 | at alpha= | 2 | deg
Re: | 5000000 |  |  | Cd Min: | 0.06314 | at alpha= | -20 | deg
Mach: | 0.25 |  |  | Cl=0 at alpha= | -2.3693 | deg
|  |  |  | @ Cl=0.1, Cd= | 0.0035137
|  |  |  | @ Cl=0.4, Cd= | 0.0072382
|  |  |  | @ Cl=0.6, Cd= | 0.011886
alpha (deg) | Cl | Cd | Cm | Cl/Cd
-20 | -1.119 | 0.06314 | -0.1269 | -17.7225
-19.5 | -1.1533 | 0.05288 | -0.1314 | -21.8098
-19 | -1.1818 | 0.04453 | -0.133 | -26.5394
-18.5 | -1.1969 | 0.03842 | -0.1322 | -31.153
-18 | -1.2023 | 0.03376 | -0.1299 | -35.6132
-17.5 | -1.1979 | 0.03021 | -0.1269 | -39.6524
-17 | -1.1876 | 0.02729 | -0.1234 | -43.5178
-16.5 | -1.1677 | 0.02506 | -0.1201 | -46.5962
-16 | -1.1458 | 0.02306 | -0.1166 | -49.6878
-15.5 | -1.1191 | 0.02139 | -0.1133 | -52.3188
-15 | -1.0889 | 0.01995 | -0.11 | -54.5815
-14.5 | -1.0583 | 0.01862 | -0.1067 | -56.8367
-14 | -1.0243 | 0.01746 | -0.1036 | -58.6655
-13.5 | -0.9847 | 0.01662 | -0.1011 | -59.2479
-13 | -0.9508 | 0.01545 | -0.0978 | -61.5405
-12.5 | -0.9109 | 0.01458 | -0.0953 | -62.476
-12 | -0.8691 | 0.01382 | -0.093 | -62.8871
-11.5 | -0.8262 | 0.01314 | -0.0907 | -62.8767
-11 | -0.7805 | 0.01256 | -0.089 | -62.1417
-10.5 | -0.7372 | 0.0119 | -0.0868 | -61.9496
-10 | -0.6925 | 0.01133 | -0.0848 | -61.1209
-9.5 | -0.6454 | 0.01086 | -0.0833 | -59.4291
-9 | -0.5989 | 0.01039 | -0.0816 | -57.642
-8.5 | -0.5528 | 0.00993 | -0.0799 | -55.6697
-8 | -0.5043 | 0.00957 | -0.0786 | -52.6959
-7.5 | -0.457 | 0.00918 | -0.0771 | -49.7821
-7 | -0.4091 | 0.00882 | -0.0757 | -46.3832
-6.5 | -0.3598 | 0.00849 | -0.0745 | -42.3793
-6 | -0.3108 | 0.00816 | -0.0733 | -38.0882
-5.5 | -0.2613 | 0.00788 | -0.0722 | -33.1599
-5 | -0.2123 | 0.00758 | -0.071 | -28.0079
-4.5 | -0.1634 | 0.00729 | -0.0698 | -22.4143
-4 | -0.1171 | 0.00695 | -0.0681 | -16.8489
-3.5 | -0.0743 | 0.00653 | -0.0657 | -11.3783
-3 | -0.0358 | 0.00608 | -0.0624 | -5.8882
-2.5 | -0.0063 | 0.00558 | -0.0571 | -1.129
-2 | 0.0178 | 0.00523 | -0.0505 | 3.4034
-1.5 | 0.0481 | 0.00466 | -0.0453 | 10.3219
-1 | 0.0796 | 0.00395 | -0.0405 | 20.1519
-0.5 | 0.1156 | 0.00318 | -0.0364 | 36.3522
0 | 0.1762 | 0.00317 | -0.0374 | 55.5836
0.5 | 0.2372 | 0.00317 | -0.0385 | 74.8265
1 | 0.2973 | 0.0032 | -0.0395 | 92.9062
1.5 | 0.356 | 0.00327 | -0.0401 | 108.8685
2 | 0.4085 | 0.00345 | -0.0394 | 118.4058
2.5 | 0.4087 | 0.00429 | -0.0275 | 95.2681
3 | 0.3807 | 0.00542 | -0.0101 | 70.2399
3.5 | 0.3842 | 0.00647 | 0.0001 | 59.3818
4 | 0.4023 | 0.00735 | 0.007 | 54.7347
4.5 | 0.4267 | 0.00817 | 0.0126 | 52.2277
5 | 0.4552 | 0.00896 | 0.0174 | 50.8036
5.5 | 0.4849 | 0.00979 | 0.0217 | 49.5301
6 | 0.5228 | 0.01043 | 0.0246 | 50.1246
6.5 | 0.556 | 0.01126 | 0.0282 | 49.3783
7 | 0.5981 | 0.01186 | 0.0302 | 50.43
7.5 | 0.6412 | 0.01244 | 0.032 | 51.5434
8 | 0.6844 | 0.01302 | 0.0338 | 52.5653
8.5 | 0.7281 | 0.01362 | 0.0355 | 53.4581
9 | 0.7727 | 0.01421 | 0.037 | 54.3772
9.5 | 0.8137 | 0.01491 | 0.0391 | 54.5741
10 | 0.8567 | 0.01555 | 0.0408 | 55.0932
10.5 | 0.898 | 0.01629 | 0.0428 | 55.1258
11 | 0.9384 | 0.0171 | 0.0448 | 54.8772
11.5 | 0.9759 | 0.01808 | 0.0472 | 53.9768
12 | 1.0138 | 0.01909 | 0.0494 | 53.1063
12.5 | 1.0492 | 0.0202 | 0.052 | 51.9406
13 | 1.0856 | 0.0213 | 0.0543 | 50.9671
13.5 | 1.1186 | 0.02263 | 0.057 | 49.43
14 | 1.1534 | 0.02394 | 0.0594 | 48.1788
14.5 | 1.1851 | 0.0254 | 0.062 | 46.6575
15 | 1.2166 | 0.02699 | 0.0644 | 45.076
15.5 | 1.2431 | 0.02887 | 0.0673 | 43.0585
16 | 1.2687 | 0.03096 | 0.0699 | 40.9787
16.5 | 1.2876 | 0.03355 | 0.0729 | 38.3785
17 | 1.3046 | 0.03639 | 0.0757 | 35.8505
17.5 | 1.3239 | 0.03927 | 0.0778 | 33.7128
18 | 1.3349 | 0.04284 | 0.0802 | 31.1601
18.5 | 1.3503 | 0.04631 | 0.0818 | 29.1578
19.5 | 1.354 | 0.05592 | 0.0846 | 24.2132
20 | 1.3714 | 0.06223 | 0.0805 | 22.0376

## 79. Re 5M Mach 0.50 (1)
BIGFOIL.COM POLAR EXPORT
NACA67-217 a=0.6
NACA67-217 a=0.6 |  |  |  | Cl Max: | 1.202 | at alpha= | 20 | deg
JavaFoil+Calcfoil stall+Eppler ext transition |  |  |  | L/D Max: | 125.996 | at alpha= | 2.5 | deg
Re: | 5000000 |  |  | Cd Min: | 0.00332 | at alpha= | 0 | deg
Mach: | 0.5 |  |  | Cl=0 at alpha= | -1.4444 | deg
|  |  |  | @ Cl=0.1, Cd= | 0.00346
|  |  |  | @ Cl=0.4, Cd= | 0.0038779
|  |  |  | @ Cl=0.6, Cd= | 0.0051598
alpha (deg) | Cl | Cd | Cm | Cl/Cd
-20 | -1.045 | 0.16222 | 0.014 | -6.443
-19.5 | -1.016 | 0.15563 | 0.013 | -6.53
-19 | -0.985 | 0.15062 | 0.011 | -6.541
-18.5 | -0.957 | 0.14703 | 0.01 | -6.509
-18 | -0.929 | 0.14116 | 0.009 | -6.585
-17.5 | -0.902 | 0.13691 | 0.009 | -6.588
-17 | -0.876 | 0.13136 | 0.008 | -6.668
-16.5 | -0.846 | 0.12662 | 0.007 | -6.68
-16 | -0.817 | 0.12131 | 0.006 | -6.738
-15.5 | -0.79 | 0.1172 | 0.005 | -6.739
-15 | -0.763 | 0.11282 | 0.004 | -6.759
-14.5 | -0.735 | 0.11073 | 0.004 | -6.641
-14 | -0.706 | 0.10844 | 0.003 | -6.513
-13.5 | -0.678 | 0.10415 | 0.002 | -6.509
-13 | -0.65 | 0.10028 | 0.001 | -6.484
-12.5 | -0.623 | 0.09301 | 0 | -6.695
-12 | -0.595 | 0.09377 | 0 | -6.341
-11.5 | -0.566 | 0.0862 | -0.001 | -6.568
-11 | -0.539 | 0.07483 | -0.002 | -7.198
-10.5 | -0.511 | 0.06789 | -0.003 | -7.53
-10 | -0.482 | 0.07506 | -0.003 | -6.421
-9.5 | -0.455 | 0.06477 | -0.004 | -7.023
-9 | -0.428 | 0.05754 | -0.006 | -7.443
-8.5 | -0.726 | 0.01481 | -0.011 | -49.017
-8 | -0.76 | 0.01296 | -0.013 | -58.668
-7.5 | -0.745 | 0.01196 | -0.015 | -62.279
-7 | -0.71 | 0.01119 | -0.016 | -63.464
-6.5 | -0.664 | 0.01042 | -0.018 | -63.711
-6 | -0.61 | 0.01006 | -0.02 | -60.653
-5.5 | -0.551 | 0.00959 | -0.021 | -57.519
-5 | -0.489 | 0.00916 | -0.023 | -53.383
-4.5 | -0.424 | 0.00871 | -0.024 | -48.676
-4 | -0.357 | 0.00836 | -0.026 | -42.699
-3.5 | -0.288 | 0.00806 | -0.028 | -35.773
-3 | -0.219 | 0.00777 | -0.029 | -28.168
-2.5 | -0.149 | 0.00552 | -0.031 | -27.017
-2 | -0.079 | 0.00335 | -0.033 | -23.596
-1.5 | -0.008 | 0.0034 | -0.034 | -2.24
-1 | 0.064 | 0.00343 | -0.036 | 18.671
-0.5 | 0.136 | 0.00349 | -0.038 | 38.905
0 | 0.206 | 0.00332 | -0.039 | 62.147
0.5 | 0.277 | 0.00365 | -0.041 | 75.886
1 | 0.348 | 0.00379 | -0.042 | 91.945
1.5 | 0.419 | 0.00391 | -0.044 | 107.059
2 | 0.49 | 0.00404 | -0.046 | 121.142
2.5 | 0.557 | 0.00442 | -0.047 | 125.996
3 | 0.625 | 0.00559 | -0.049 | 111.726
3.5 | 0.692 | 0.00692 | -0.05 | 99.976
4 | 0.758 | 0.00858 | -0.052 | 88.424
4.5 | 0.824 | 0.01103 | -0.053 | 74.673
5 | 0.888 | 0.01169 | -0.055 | 75.949
5.5 | 0.949 | 0.01226 | -0.057 | 77.401
6 | 1.005 | 0.0129 | -0.058 | 77.848
6.5 | 1.054 | 0.01356 | -0.06 | 77.753
7 | 1.094 | 0.01431 | -0.061 | 76.459
7.5 | 1.121 | 0.01567 | -0.063 | 71.515
8 | 1.124 | 0.01683 | -0.064 | 66.812
8.5 | 1.079 | 0.01812 | -0.066 | 59.569
9 | 0.709 | 0.01963 | -0.067 | 36.127
9.5 | 0.626 | 0.06 | -0.044 | 10.433
10 | 0.643 | 0.06851 | -0.036 | 9.392
10.5 | 0.67 | 0.07885 | -0.034 | 8.493
11 | 0.7 | 0.0728 | -0.04 | 9.62
11.5 | 0.726 | 0.0791 | -0.039 | 9.185
12 | 0.753 | 0.08747 | -0.039 | 8.614
12.5 | 0.782 | 0.09616 | -0.041 | 8.132
13 | 0.809 | 0.09654 | -0.041 | 8.377
13.5 | 0.836 | 0.10186 | -0.042 | 8.207
14 | 0.865 | 0.10608 | -0.045 | 8.156
14.5 | 0.895 | 0.11136 | -0.048 | 8.04
15 | 0.919 | 0.11466 | -0.046 | 8.018
15.5 | 0.947 | 0.11843 | -0.048 | 7.995
16 | 0.977 | 0.12272 | -0.051 | 7.959
16.5 | 1.01 | 0.12812 | -0.056 | 7.885
17 | 1.031 | 0.13388 | -0.053 | 7.699
17.5 | 1.058 | 0.13743 | -0.054 | 7.698
18 | 1.09 | 0.14283 | -0.058 | 7.631
18.5 | 1.126 | 0.14291 | -0.063 | 7.88
19 | 1.142 | 0.15005 | -0.058 | 7.608
19.5 | 1.169 | 0.15473 | -0.06 | 7.557
20 | 1.202 | 0.15902 | -0.063 | 7.557

## 80. Re 5M Mach 0.50 (2)
BIGFOIL.COM POLAR EXPORT
NACA67-217 a=0.6
NACA67-217 a=0.6 |  |  |  | Cl Max: | 1.0432 | at alpha= | 12.5 | deg
XFOIL ncrit=9 |  |  |  | L/D Max: | 125.734 | at alpha= | 2 | deg
Re: | 5000000 |  |  | Cd Min: | 0.13636 | at alpha= | 17.5 | deg
Mach: | 0.5 |  |  | Cl=0 at alpha= | -3.457 | deg
|  |  |  | @ Cl=0.1, Cd= | 0.0051288
|  |  |  | @ Cl=0.4, Cd= | 0.0034939
|  |  |  | @ Cl=0.6, Cd= | 0.015261
alpha (deg) | Cl | Cd | Cm | Cl/Cd
-15.5 | -0.4164 | 0.11273 | -0.1208 | -3.6938
-15 | -0.4348 | 0.10126 | -0.1278 | -4.2939
-14.5 | -0.4644 | 0.08867 | -0.1355 | -5.2374
-14 | -0.4915 | 0.07669 | -0.1428 | -6.4089
-13.5 | -0.5184 | 0.06363 | -0.151 | -8.1471
-13 | -0.5457 | 0.05175 | -0.1591 | -10.5449
-12.5 | -0.5787 | 0.0424 | -0.1623 | -13.6486
-12 | -0.6191 | 0.0346 | -0.1605 | -17.8931
-11.5 | -0.6624 | 0.02796 | -0.1544 | -23.691
-11 | -0.6968 | 0.02236 | -0.1457 | -31.1628
-10.5 | -0.7082 | 0.018 | -0.1365 | -39.3444
-10 | -0.6855 | 0.01555 | -0.1292 | -44.0836
-9.5 | -0.6478 | 0.01397 | -0.1232 | -46.3708
-9 | -0.6005 | 0.01293 | -0.1185 | -46.4424
-8.5 | -0.549 | 0.01215 | -0.1145 | -45.1852
-8 | -0.4956 | 0.01143 | -0.1111 | -43.3596
-7.5 | -0.4413 | 0.01082 | -0.1081 | -40.7856
-7 | -0.3863 | 0.01028 | -0.1054 | -37.5778
-6.5 | -0.3296 | 0.00983 | -0.1032 | -33.53
-6 | -0.2743 | 0.00938 | -0.101 | -29.2431
-5.5 | -0.2191 | 0.00896 | -0.0989 | -24.4531
-5 | -0.1623 | 0.00861 | -0.0973 | -18.8502
-4.5 | -0.1065 | 0.00827 | -0.0956 | -12.8779
-4 | -0.0529 | 0.00789 | -0.0936 | -6.7047
-3.5 | -0.0037 | 0.00744 | -0.0909 | -0.49731
-3 | 0.0393 | 0.00693 | -0.0871 | 5.671
-2.5 | 0.0754 | 0.00633 | -0.082 | 11.9115
-1.5 | 0.1053 | 0.00487 | -0.0627 | 21.6222
-1 | 0.1009 | 0.00412 | -0.0484 | 24.4903
-0.5 | 0.1303 | 0.0034 | -0.0413 | 38.3235
0 | 0.199 | 0.00343 | -0.0423 | 58.0175
0.5 | 0.267 | 0.00344 | -0.0431 | 77.6163
1 | 0.3329 | 0.00347 | -0.0435 | 95.9366
1.5 | 0.3982 | 0.00349 | -0.0437 | 114.0974
2 | 0.4539 | 0.00361 | -0.0419 | 125.7341
2.5 | 0.4356 | 0.00425 | -0.0242 | 102.4941
3 | 0.3922 | 0.00588 | -0.0029 | 66.7007
3.5 | 0.3703 | 0.00761 | 0.0131 | 48.6597
4 | 0.3726 | 0.00906 | 0.024 | 41.1258
4.5 | 0.3939 | 0.01023 | 0.0312 | 38.5044
5 | 0.4234 | 0.01124 | 0.0369 | 37.669
5.5 | 0.4568 | 0.01226 | 0.0418 | 37.2594
6 | 0.4949 | 0.0132 | 0.046 | 37.4924
6.5 | 0.5339 | 0.0142 | 0.05 | 37.5986
7 | 0.5811 | 0.01499 | 0.0528 | 38.7658
7.5 | 0.632 | 0.01572 | 0.0552 | 40.2036
8 | 0.6799 | 0.01661 | 0.0581 | 40.9332
8.5 | 0.7304 | 0.01747 | 0.0607 | 41.8088
9 | 0.78 | 0.0184 | 0.0636 | 42.3913
9.5 | 0.8269 | 0.01951 | 0.067 | 42.3834
10 | 0.8757 | 0.02063 | 0.0702 | 42.4479
10.5 | 0.9199 | 0.022 | 0.0741 | 41.8136
11 | 0.9622 | 0.02353 | 0.0784 | 40.8925
11.5 | 0.9998 | 0.02542 | 0.0832 | 39.3312
12 | 1.0289 | 0.02789 | 0.0887 | 36.8914
12.5 | 1.0432 | 0.03135 | 0.0949 | 33.2759
13 | 1.0342 | 0.03647 | 0.1011 | 28.3576
14 | 0.9741 | 0.05166 | 0.1083 | 18.856
14.5 | 0.9376 | 0.0615 | 0.1073 | 15.2455
15 | 0.9066 | 0.07216 | 0.1035 | 12.5637
15.5 | 0.8748 | 0.08433 | 0.0968 | 10.3735
16 | 0.8483 | 0.09699 | 0.0889 | 8.7463
16.5 | 0.8247 | 0.10981 | 0.0807 | 7.5102
17 | 0.8016 | 0.12255 | 0.0728 | 6.541
17.5 | 0.7716 | 0.13636 | 0.064 | 5.6586

## 81. Re 6M Mach 0.00 (1)
BIGFOIL.COM POLAR EXPORT
NACA67-217 a=0.6
NACA67-217 a=0.6 |  |  |  | Cl Max: | 1.408 | at alpha= | 14 | deg
JavaFoil+Calcfoil stall+Eppler ext transition |  |  |  | L/D Max: | 112.577 | at alpha= | 2.5 | deg
Re: | 6000000 |  |  | Cd Min: | 0.00285 | at alpha= | -1 | deg
Mach: | 0 |  |  | Cl=0 at alpha= | -1.4444 | deg
|  |  |  | @ Cl=0.1, Cd= | 0.0031977
|  |  |  | @ Cl=0.4, Cd= | 0.003776
|  |  |  | @ Cl=0.6, Cd= | 0.00596
alpha (deg) | Cl | Cd | Cm | Cl/Cd
-20 | -0.891 | 0.14775 | 0.012 | -6.031
-19.5 | -0.909 | 0.13821 | 0.011 | -6.58
-19 | -0.926 | 0.13018 | 0.011 | -7.113
-18.5 | -0.943 | 0.1209 | 0.01 | -7.799
-18 | -0.962 | 0.10917 | 0.01 | -8.808
-17.5 | -0.977 | 0.10028 | 0.009 | -9.741
-17 | -0.997 | 0.08697 | 0.009 | -11.462
-16.5 | -1.039 | 0.06106 | 0.009 | -17.02
-16 | -1.139 | 0.0242 | 0.009 | -47.068
-15.5 | -1.147 | 0.02169 | 0.008 | -52.88
-15 | -1.151 | 0.01953 | 0.007 | -58.934
-14.5 | -1.149 | 0.01817 | 0.006 | -63.252
-14 | -1.143 | 0.01699 | 0.004 | -67.31
-13.5 | -1.133 | 0.01597 | 0.003 | -70.951
-13 | -1.118 | 0.01507 | 0.002 | -74.21
-12.5 | -1.099 | 0.01432 | 0.001 | -76.778
-12 | -1.076 | 0.01369 | -0.001 | -78.609
-11.5 | -1.05 | 0.01305 | -0.002 | -80.434
-11 | -1.019 | 0.01242 | -0.003 | -82.052
-10.5 | -0.985 | 0.01189 | -0.005 | -82.827
-10 | -0.947 | 0.01138 | -0.006 | -83.211
-9.5 | -0.905 | 0.01089 | -0.007 | -83.106
-9 | -0.86 | 0.01043 | -0.009 | -82.429
-8.5 | -0.812 | 0.01005 | -0.01 | -80.797
-8 | -0.763 | 0.00964 | -0.011 | -79.075
-7.5 | -0.711 | 0.00924 | -0.013 | -76.948
-7 | -0.658 | 0.00889 | -0.014 | -73.978
-6.5 | -0.603 | 0.00855 | -0.016 | -70.538
-6 | -0.547 | 0.00826 | -0.017 | -66.273
-5.5 | -0.49 | 0.00795 | -0.018 | -61.651
-5 | -0.432 | 0.00769 | -0.02 | -56.121
-4.5 | -0.372 | 0.00744 | -0.021 | -50.039
-4 | -0.313 | 0.00725 | -0.023 | -43.102
-3.5 | -0.252 | 0.00704 | -0.024 | -35.837
-3 | -0.191 | 0.00589 | -0.026 | -32.458
-2.5 | -0.13 | 0.00508 | -0.027 | -25.627
-2 | -0.069 | 0.0041 | -0.029 | -16.7
-1.5 | -0.007 | 0.00301 | -0.03 | -2.202
-1 | 0.056 | 0.00285 | -0.031 | 19.541
-0.5 | 0.118 | 0.00334 | -0.033 | 35.426
0 | 0.18 | 0.00345 | -0.034 | 52.036
0.5 | 0.242 | 0.00354 | -0.036 | 68.258
1 | 0.303 | 0.0036 | -0.037 | 84.194
1.5 | 0.365 | 0.00368 | -0.038 | 99.171
2 | 0.427 | 0.00385 | -0.04 | 110.887
2.5 | 0.486 | 0.00431 | -0.041 | 112.577
3 | 0.545 | 0.00552 | -0.042 | 98.78
3.5 | 0.605 | 0.006 | -0.044 | 100.757
4 | 0.664 | 0.007 | -0.045 | 94.759
4.5 | 0.722 | 0.00782 | -0.047 | 92.327
5 | 0.78 | 0.00928 | -0.048 | 84.033
5.5 | 0.837 | 0.00967 | -0.049 | 86.542
6 | 0.892 | 0.01012 | -0.051 | 88.184
6.5 | 0.946 | 0.01051 | -0.052 | 90.007
7 | 0.998 | 0.01092 | -0.053 | 91.354
7.5 | 1.047 | 0.0113 | -0.055 | 92.693
8 | 1.095 | 0.01174 | -0.056 | 93.284
8.5 | 1.14 | 0.01258 | -0.057 | 90.62
9 | 1.182 | 0.01311 | -0.059 | 90.154
9.5 | 1.221 | 0.01372 | -0.06 | 89.012
10 | 1.257 | 0.01432 | -0.061 | 87.765
10.5 | 1.289 | 0.01495 | -0.062 | 86.228
11 | 1.318 | 0.01563 | -0.064 | 84.292
11.5 | 1.343 | 0.01632 | -0.065 | 82.303
12 | 1.364 | 0.01703 | -0.066 | 80.087
12.5 | 1.381 | 0.01784 | -0.067 | 77.381
13 | 1.394 | 0.01872 | -0.068 | 74.458
13.5 | 1.403 | 0.0196 | -0.07 | 71.593
14 | 1.408 | 0.02065 | -0.071 | 68.187
14.5 | 1.408 | 0.0217 | -0.072 | 64.91
15 | 1.4 | 0.02289 | -0.073 | 61.178
15.5 | 1.388 | 0.02415 | -0.074 | 57.479
16 | 1.371 | 0.02563 | -0.075 | 53.514
16.5 | 1.352 | 0.02741 | -0.076 | 49.313
17 | 1.328 | 0.02955 | -0.077 | 44.931
17.5 | 1.302 | 0.0315 | -0.077 | 41.346
18 | 1.273 | 0.0339 | -0.078 | 37.569
18.5 | 1.24 | 0.03783 | -0.079 | 32.77
19 | 1.195 | 0.04509 | -0.078 | 26.511

## 82. Re 6M Mach 0.00 (2)
BIGFOIL.COM POLAR EXPORT
NACA67-217 a=0.6
NACA67-217 a=0.6 |  |  |  | Cl Max: | 1.4705 | at alpha= | 20 | deg
XFOIL ncrit=9 |  |  |  | L/D Max: | 111.461 | at alpha= | 1.5 | deg
Re: | 6000000 |  |  | Cd Min: | 0.04146 | at alpha= | 20 | deg
Mach: | 0 |  |  | Cl=0 at alpha= | -2.1212 | deg
|  |  |  | @ Cl=0.1, Cd= | 0.0035317
|  |  |  | @ Cl=0.4, Cd= | 0.0068097
|  |  |  | @ Cl=0.6, Cd= | 0.010609
alpha (deg) | Cl | Cd | Cm | Cl/Cd
-20 | -1.3525 | 0.03071 | -0.1102 | -44.041
-19.5 | -1.3363 | 0.02845 | -0.1083 | -46.9701
-19 | -1.3176 | 0.02646 | -0.1062 | -49.7959
-18.5 | -1.2997 | 0.02451 | -0.1037 | -53.0273
-18 | -1.281 | 0.02271 | -0.1009 | -56.4069
-17.5 | -1.2574 | 0.02122 | -0.0984 | -59.2554
-17 | -1.229 | 0.01997 | -0.0963 | -61.5423
-16.5 | -1.1996 | 0.01886 | -0.0941 | -63.6055
-16 | -1.1669 | 0.0179 | -0.0922 | -65.1899
-15.5 | -1.134 | 0.017 | -0.0902 | -66.7059
-15 | -1.0985 | 0.01622 | -0.0884 | -67.725
-14.5 | -1.063 | 0.01546 | -0.0865 | -68.7581
-14 | -1.025 | 0.01477 | -0.0849 | -69.3974
-13.5 | -0.9884 | 0.01401 | -0.0829 | -70.5496
-13 | -0.95 | 0.0133 | -0.0812 | -71.4286
-12.5 | -0.9093 | 0.01271 | -0.0797 | -71.5421
-12 | -0.8685 | 0.01216 | -0.0782 | -71.4227
-11.5 | -0.8251 | 0.01169 | -0.077 | -70.5817
-11 | -0.782 | 0.0112 | -0.0758 | -69.8214
-10.5 | -0.7404 | 0.01069 | -0.0742 | -69.261
-10 | -0.696 | 0.01027 | -0.073 | -67.7702
-9.5 | -0.6506 | 0.00991 | -0.072 | -65.6509
-9 | -0.607 | 0.00949 | -0.0705 | -63.9621
-8.5 | -0.5616 | 0.00914 | -0.0694 | -61.4442
-8 | -0.5151 | 0.00881 | -0.0685 | -58.4677
-7.5 | -0.4691 | 0.00846 | -0.0673 | -55.4492
-7 | -0.4226 | 0.00813 | -0.0663 | -51.9803
-6.5 | -0.3748 | 0.00785 | -0.0654 | -47.7452
-6 | -0.3282 | 0.00756 | -0.0644 | -43.4127
-5.5 | -0.28 | 0.00731 | -0.0635 | -38.3037
-5 | -0.233 | 0.00704 | -0.0624 | -33.0966
-4.5 | -0.1859 | 0.00678 | -0.0613 | -27.4189
-4 | -0.141 | 0.00649 | -0.0597 | -21.7257
-3.5 | -0.0993 | 0.00615 | -0.0574 | -16.1463
-3 | -0.0615 | 0.00583 | -0.0542 | -10.5489
-2.5 | -0.03 | 0.00549 | -0.0497 | -5.4645
-2 | 0.0096 | 0.00509 | -0.0469 | 1.8861
-1.5 | 0.0473 | 0.00459 | -0.0437 | 10.305
-1 | 0.0877 | 0.00408 | -0.0411 | 21.4951
-0.5 | 0.1126 | 0.00297 | -0.0353 | 37.9125
0 | 0.1705 | 0.00291 | -0.0362 | 58.5911
0.5 | 0.2295 | 0.00291 | -0.0374 | 78.866
1 | 0.2876 | 0.00296 | -0.0384 | 97.1622
1.5 | 0.3433 | 0.00308 | -0.0388 | 111.461
2 | 0.3805 | 0.0036 | -0.0354 | 105.6944
2.5 | 0.3708 | 0.00454 | -0.0219 | 81.674
3 | 0.3626 | 0.00551 | -0.0091 | 65.8076
3.5 | 0.3799 | 0.00627 | -0.002 | 60.5901
4 | 0.4056 | 0.00696 | 0.0032 | 58.2759
4.5 | 0.4348 | 0.00764 | 0.0075 | 56.911
5 | 0.4656 | 0.00833 | 0.0115 | 55.8944
5.5 | 0.4979 | 0.00899 | 0.0151 | 55.3838
6 | 0.534 | 0.00959 | 0.0179 | 55.683
6.5 | 0.5705 | 0.01021 | 0.0206 | 55.8766
7 | 0.6104 | 0.01075 | 0.0226 | 56.7814
7.5 | 0.6525 | 0.01124 | 0.0241 | 58.0516
8 | 0.695 | 0.01172 | 0.0256 | 59.3003
8.5 | 0.7368 | 0.01224 | 0.0271 | 60.1961
9 | 0.7795 | 0.01275 | 0.0283 | 61.1373
9.5 | 0.8212 | 0.01331 | 0.0297 | 61.698
10.5 | 0.902 | 0.01451 | 0.0327 | 62.164
11 | 0.9428 | 0.0151 | 0.0341 | 62.4371
11.5 | 0.9792 | 0.01588 | 0.036 | 61.6625
12 | 1.0159 | 0.0167 | 0.0378 | 60.8323
12.5 | 1.0525 | 0.01756 | 0.0395 | 59.9374
13 | 1.0872 | 0.01845 | 0.0415 | 58.9268
13.5 | 1.1206 | 0.01946 | 0.0435 | 57.5848
14 | 1.155 | 0.02046 | 0.0452 | 56.4516
14.5 | 1.1884 | 0.02148 | 0.047 | 55.3259
15 | 1.2222 | 0.02252 | 0.0486 | 54.2718
15.5 | 1.2511 | 0.02387 | 0.0507 | 52.4131
16 | 1.2815 | 0.02514 | 0.0526 | 50.9745
16.5 | 1.3071 | 0.02674 | 0.0547 | 48.8818
17 | 1.3312 | 0.02847 | 0.0569 | 46.758
17.5 | 1.356 | 0.03023 | 0.0588 | 44.8561
18 | 1.3786 | 0.03215 | 0.0607 | 42.8802
18.5 | 1.4018 | 0.03411 | 0.0623 | 41.0965
19 | 1.4233 | 0.03617 | 0.0639 | 39.3503
19.5 | 1.4389 | 0.03869 | 0.066 | 37.1905
20 | 1.4705 | 0.04146 | 0.0642 | 35.4679

## 83. Re 6M Mach 0.10 (1)
BIGFOIL.COM POLAR EXPORT
NACA67-217 a=0.6
NACA67-217 a=0.6 |  |  |  | Cl Max: | 1.393 | at alpha= | 14 | deg
JavaFoil+Calcfoil stall+Eppler ext transition |  |  |  | L/D Max: | 112.386 | at alpha= | 2.5 | deg
Re: | 6000000 |  |  | Cd Min: | 0.00284 | at alpha= | -1 | deg
Mach: | 0.1 |  |  | Cl=0 at alpha= | -1.4444 | deg
|  |  |  | @ Cl=0.1, Cd= | 0.0031752
|  |  |  | @ Cl=0.4, Cd= | 0.0037758
|  |  |  | @ Cl=0.6, Cd= | 0.0059675
alpha (deg) | Cl | Cd | Cm | Cl/Cd
-19.5 | -0.859 | 0.14597 | 0.011 | -5.882
-19 | -0.879 | 0.13637 | 0.01 | -6.449
-18.5 | -0.899 | 0.1275 | 0.01 | -7.047
-18 | -0.918 | 0.11755 | 0.009 | -7.81
-17.5 | -0.934 | 0.10978 | 0.009 | -8.51
-17 | -0.953 | 0.09831 | 0.008 | -9.699
-16.5 | -0.976 | 0.08465 | 0.008 | -11.524
-16 | -1.047 | 0.04578 | 0.008 | -22.869
-15.5 | -1.121 | 0.02299 | 0.008 | -48.745
-15 | -1.129 | 0.02063 | 0.007 | -54.72
-14.5 | -1.131 | 0.01893 | 0.006 | -59.765
-14 | -1.13 | 0.01736 | 0.004 | -65.091
-13.5 | -1.122 | 0.01626 | 0.003 | -69.003
-13 | -1.11 | 0.01536 | 0.002 | -72.247
-12.5 | -1.093 | 0.01463 | 0.001 | -74.698
-12 | -1.072 | 0.01389 | -0.001 | -77.196
-11.5 | -1.047 | 0.01319 | -0.002 | -79.39
-11 | -1.018 | 0.01254 | -0.003 | -81.16
-10.5 | -0.985 | 0.01202 | -0.005 | -81.912
-10 | -0.948 | 0.01149 | -0.006 | -82.515
-9.5 | -0.907 | 0.01099 | -0.007 | -82.52
-9 | -0.862 | 0.01052 | -0.009 | -81.901
-8.5 | -0.814 | 0.01008 | -0.01 | -80.776
-8 | -0.765 | 0.00969 | -0.012 | -78.923
-7.5 | -0.714 | 0.0093 | -0.013 | -76.703
-7 | -0.66 | 0.00895 | -0.014 | -73.778
-6.5 | -0.606 | 0.00859 | -0.016 | -70.473
-6 | -0.549 | 0.00828 | -0.017 | -66.397
-5.5 | -0.492 | 0.00798 | -0.019 | -61.63
-5 | -0.434 | 0.00774 | -0.02 | -56.051
-4.5 | -0.374 | 0.00749 | -0.021 | -49.982
-4 | -0.314 | 0.00729 | -0.023 | -43.11
-3.5 | -0.253 | 0.00709 | -0.024 | -35.725
-3 | -0.192 | 0.00592 | -0.026 | -32.445
-2.5 | -0.131 | 0.00508 | -0.027 | -25.736
-2 | -0.069 | 0.00411 | -0.029 | -16.747
-1.5 | -0.007 | 0.003 | -0.03 | -2.224
-1 | 0.056 | 0.00284 | -0.032 | 19.742
-0.5 | 0.119 | 0.00332 | -0.033 | 35.739
0 | 0.181 | 0.00344 | -0.034 | 52.464
0.5 | 0.243 | 0.00353 | -0.036 | 68.721
1 | 0.305 | 0.0036 | -0.037 | 84.724
1.5 | 0.367 | 0.00368 | -0.039 | 99.764
2 | 0.429 | 0.00386 | -0.04 | 111.144
2.5 | 0.488 | 0.00434 | -0.041 | 112.386
3 | 0.547 | 0.00557 | -0.043 | 98.369
3.5 | 0.607 | 0.00602 | -0.044 | 100.896
4 | 0.667 | 0.00707 | -0.045 | 94.32
4.5 | 0.726 | 0.00789 | -0.047 | 91.951
5 | 0.784 | 0.00936 | -0.048 | 83.764
5.5 | 0.841 | 0.00973 | -0.049 | 86.413
6 | 0.896 | 0.0102 | -0.051 | 87.842
6.5 | 0.95 | 0.01059 | -0.052 | 89.7
7 | 1.002 | 0.01099 | -0.054 | 91.15
7.5 | 1.051 | 0.01139 | -0.055 | 92.271
8 | 1.099 | 0.01182 | -0.056 | 92.938
8.5 | 1.143 | 0.01267 | -0.057 | 90.19
9 | 1.185 | 0.01324 | -0.059 | 89.479
9.5 | 1.223 | 0.01386 | -0.06 | 88.239
10 | 1.258 | 0.01447 | -0.061 | 86.906
10.5 | 1.289 | 0.01513 | -0.063 | 85.224
11 | 1.317 | 0.01583 | -0.064 | 83.198
11.5 | 1.34 | 0.01656 | -0.065 | 80.908
12 | 1.359 | 0.01731 | -0.066 | 78.508
12.5 | 1.374 | 0.01811 | -0.068 | 75.857
13 | 1.384 | 0.01903 | -0.069 | 72.746
13.5 | 1.391 | 0.01993 | -0.07 | 69.788
14 | 1.393 | 0.02103 | -0.071 | 66.207
14.5 | 1.39 | 0.02217 | -0.072 | 62.682
15 | 1.377 | 0.02338 | -0.073 | 58.913
15.5 | 1.36 | 0.02493 | -0.074 | 54.549
16 | 1.339 | 0.02651 | -0.075 | 50.516
16.5 | 1.314 | 0.02862 | -0.076 | 45.901
17 | 1.285 | 0.03076 | -0.077 | 41.788
17.5 | 1.251 | 0.03464 | -0.077 | 36.116
18 | 1.218 | 0.03695 | -0.078 | 32.964
18.5 | 1.169 | 0.04445 | -0.078 | 26.301
19 | 1.076 | 0.07512 | -0.072 | 14.326

## 84. Re 6M Mach 0.10 (2)
BIGFOIL.COM POLAR EXPORT
NACA67-217 a=0.6
NACA67-217 a=0.6 |  |  |  | Cl Max: | 1.4644 | at alpha= | 20 | deg
XFOIL ncrit=9 |  |  |  | L/D Max: | 112.078 | at alpha= | 1.5 | deg
Re: | 6000000 |  |  | Cd Min: | 0.04334 | at alpha= | 20 | deg
Mach: | 0.1 |  |  | Cl=0 at alpha= | -2.1396 | deg
|  |  |  | @ Cl=0.1, Cd= | 0.0035759
|  |  |  | @ Cl=0.4, Cd= | 0.0069026
|  |  |  | @ Cl=0.6, Cd= | 0.010734
alpha (deg) | Cl | Cd | Cm | Cl/Cd
-20 | -1.3433 | 0.03265 | -0.1147 | -41.1424
-19.5 | -1.33 | 0.03003 | -0.1127 | -44.289
-19 | -1.3135 | 0.02775 | -0.1105 | -47.3333
-18.5 | -1.2919 | 0.02592 | -0.1084 | -49.8418
-18 | -1.2766 | 0.02379 | -0.1053 | -53.6612
-17.5 | -1.255 | 0.02209 | -0.1025 | -56.813
-17 | -1.2297 | 0.02064 | -0.1 | -59.5785
-16.5 | -1.2004 | 0.01943 | -0.0976 | -61.7808
-16 | -1.1692 | 0.01836 | -0.0954 | -63.6819
-15.5 | -1.1364 | 0.0174 | -0.0932 | -65.3103
-15 | -1.1013 | 0.01655 | -0.0912 | -66.5438
-14.5 | -1.0656 | 0.01575 | -0.0891 | -67.6571
-14 | -1.0281 | 0.01501 | -0.0873 | -68.4943
-13.5 | -0.9894 | 0.0143 | -0.0855 | -69.1888
-13 | -0.9523 | 0.01351 | -0.0834 | -70.4885
-12.5 | -0.9113 | 0.01289 | -0.0818 | -70.6982
-12 | -0.8701 | 0.01232 | -0.0802 | -70.625
-11.5 | -0.8272 | 0.01181 | -0.0788 | -70.0423
-11 | -0.783 | 0.01135 | -0.0776 | -68.9868
-10.5 | -0.7408 | 0.01081 | -0.076 | -68.5291
-10 | -0.6971 | 0.01036 | -0.0745 | -67.2876
-9.5 | -0.6513 | 0.00999 | -0.0735 | -65.1952
-9 | -0.6067 | 0.00958 | -0.0721 | -63.3299
-8.5 | -0.5617 | 0.00921 | -0.0708 | -60.9881
-8 | -0.5146 | 0.00888 | -0.0698 | -57.9505
-7.5 | -0.4682 | 0.00851 | -0.0687 | -55.0176
-7 | -0.4216 | 0.00818 | -0.0676 | -51.5403
-6.5 | -0.3736 | 0.0079 | -0.0666 | -47.2911
-6 | -0.3263 | 0.0076 | -0.0656 | -42.9342
-5.5 | -0.2782 | 0.00735 | -0.0647 | -37.8503
-5 | -0.2307 | 0.00707 | -0.0636 | -32.6308
-4.5 | -0.1834 | 0.00682 | -0.0624 | -26.8915
-4 | -0.1378 | 0.00652 | -0.0609 | -21.135
-3.5 | -0.0959 | 0.00617 | -0.0586 | -15.5429
-3 | -0.0572 | 0.00584 | -0.0556 | -9.7945
-2.5 | -0.0275 | 0.0055 | -0.0505 | -5
-1.5 | 0.0488 | 0.0046 | -0.0442 | 10.6087
-1 | 0.0888 | 0.00409 | -0.0415 | 21.7115
-0.5 | 0.1132 | 0.00297 | -0.0355 | 38.1145
0 | 0.1715 | 0.00292 | -0.0364 | 58.7329
0.5 | 0.2308 | 0.00292 | -0.0376 | 79.0411
1 | 0.2893 | 0.00297 | -0.0386 | 97.4074
1.5 | 0.3452 | 0.00308 | -0.039 | 112.0779
2 | 0.3826 | 0.0036 | -0.0355 | 106.2778
3.5 | 0.3788 | 0.00631 | -0.0014 | 60.0317
4 | 0.4042 | 0.00702 | 0.0039 | 57.5783
4.5 | 0.4331 | 0.00772 | 0.0084 | 56.101
5 | 0.4642 | 0.00841 | 0.0124 | 55.1962
5.5 | 0.4966 | 0.00908 | 0.016 | 54.6916
6 | 0.5329 | 0.00969 | 0.0188 | 54.9948
6.5 | 0.569 | 0.01033 | 0.0216 | 55.0823
7 | 0.6097 | 0.01086 | 0.0236 | 56.1418
7.5 | 0.6523 | 0.01135 | 0.0251 | 57.4714
8 | 0.694 | 0.01187 | 0.0268 | 58.4667
8.5 | 0.7369 | 0.01237 | 0.0281 | 59.5715
9 | 0.78 | 0.01289 | 0.0295 | 60.512
9.5 | 0.8208 | 0.01349 | 0.0311 | 60.8451
10 | 0.8628 | 0.01407 | 0.0324 | 61.322
10.5 | 0.9032 | 0.01469 | 0.034 | 61.484
11 | 0.9432 | 0.01533 | 0.0356 | 61.5264
11.5 | 0.9803 | 0.01612 | 0.0375 | 60.8127
12 | 1.0174 | 0.01696 | 0.0394 | 59.9882
12.5 | 1.0529 | 0.01788 | 0.0414 | 58.887
13 | 1.0886 | 0.01878 | 0.0432 | 57.9659
13.5 | 1.1227 | 0.0198 | 0.0453 | 56.702
14 | 1.1563 | 0.02087 | 0.0473 | 55.4049
14.5 | 1.191 | 0.02189 | 0.049 | 54.4084
15 | 1.2232 | 0.02305 | 0.0509 | 53.0672
15.5 | 1.2527 | 0.02444 | 0.053 | 51.2561
16 | 1.2816 | 0.02584 | 0.0551 | 49.5975
16.5 | 1.3076 | 0.02751 | 0.0573 | 47.5318
17 | 1.3309 | 0.02936 | 0.0596 | 45.3304
17.5 | 1.3571 | 0.03112 | 0.0614 | 43.6086
18 | 1.3794 | 0.03314 | 0.0634 | 41.6234
18.5 | 1.401 | 0.03533 | 0.0652 | 39.6547
19 | 1.4208 | 0.03763 | 0.067 | 37.7571
19.5 | 1.435 | 0.04039 | 0.069 | 35.5286
20 | 1.4644 | 0.04334 | 0.0676 | 33.7886

## 85. Re 6M Mach 0.25 (1)
BIGFOIL.COM POLAR EXPORT
NACA67-217 a=0.6
NACA67-217 a=0.6 |  |  |  | Cl Max: | 1.314 | at alpha= | 12 | deg
JavaFoil+Calcfoil stall+Eppler ext transition |  |  |  | L/D Max: | 112.721 | at alpha= | 2.5 | deg
Re: | 6000000 |  |  | Cd Min: | 0.00289 | at alpha= | -1.5 | deg
Mach: | 0.25 |  |  | Cl=0 at alpha= | -1.4462 | deg
|  |  |  | @ Cl=0.1, Cd= | 0.0033591
|  |  |  | @ Cl=0.4, Cd= | 0.0038221
|  |  |  | @ Cl=0.6, Cd= | 0.0060239
alpha (deg) | Cl | Cd | Cm | Cl/Cd
-17.5 | -0.632 | 0.13961 | 0.007 | -4.528
-17 | -0.677 | 0.1295 | 0.007 | -5.227
-16.5 | -0.717 | 0.12225 | 0.006 | -5.868
-16 | -0.756 | 0.11167 | 0.006 | -6.77
-15.5 | -0.79 | 0.10327 | 0.005 | -7.651
-15 | -0.823 | 0.09277 | 0.005 | -8.868
-14.5 | -0.862 | 0.07496 | 0.004 | -11.503
-14 | -0.997 | 0.02385 | 0.004 | -41.804
-13.5 | -1.024 | 0.01948 | 0.003 | -52.557
-13 | -1.035 | 0.01771 | 0.002 | -58.471
-12.5 | -1.038 | 0.01625 | 0.001 | -63.909
-12 | -1.033 | 0.01523 | -0.001 | -67.868
-11.5 | -1.022 | 0.01429 | -0.002 | -71.48
-11 | -1.003 | 0.01348 | -0.003 | -74.415
-10.5 | -0.979 | 0.01275 | -0.005 | -76.813
-10 | -0.949 | 0.01217 | -0.006 | -77.988
-9.5 | -0.912 | 0.01162 | -0.008 | -78.488
-9 | -0.87 | 0.01113 | -0.009 | -78.208
-8.5 | -0.825 | 0.01053 | -0.01 | -78.363
-8 | -0.777 | 0.01013 | -0.012 | -76.714
-7.5 | -0.727 | 0.00965 | -0.013 | -75.313
-7 | -0.674 | 0.00928 | -0.015 | -72.609
-6.5 | -0.619 | 0.00889 | -0.016 | -69.646
-6 | -0.562 | 0.00851 | -0.018 | -66.062
-5.5 | -0.504 | 0.00823 | -0.019 | -61.247
-5 | -0.444 | 0.00793 | -0.021 | -56
-4.5 | -0.384 | 0.00765 | -0.022 | -50.143
-4 | -0.322 | 0.00744 | -0.023 | -43.273
-3.5 | -0.26 | 0.00724 | -0.025 | -35.926
-3 | -0.197 | 0.00586 | -0.026 | -33.642
-2.5 | -0.134 | 0.00522 | -0.028 | -25.707
-2 | -0.071 | 0.00404 | -0.029 | -17.482
-1.5 | -0.007 | 0.00289 | -0.031 | -2.372
-1 | 0.058 | 0.0033 | -0.032 | 17.465
-0.5 | 0.122 | 0.00339 | -0.034 | 35.966
0 | 0.185 | 0.00353 | -0.035 | 52.584
0.5 | 0.249 | 0.00358 | -0.037 | 69.521
1 | 0.313 | 0.00368 | -0.038 | 85.105
1.5 | 0.377 | 0.00376 | -0.04 | 100.286
2 | 0.44 | 0.00393 | -0.041 | 111.913
2.5 | 0.501 | 0.00444 | -0.042 | 112.721
3 | 0.562 | 0.0057 | -0.044 | 98.513
3.5 | 0.623 | 0.00622 | -0.045 | 100.196
4 | 0.684 | 0.00733 | -0.047 | 93.251
4.5 | 0.744 | 0.00849 | -0.048 | 87.605
5 | 0.804 | 0.00966 | -0.049 | 83.198
5.5 | 0.862 | 0.01019 | -0.051 | 84.596
6 | 0.918 | 0.01057 | -0.052 | 86.78
6.5 | 0.972 | 0.011 | -0.054 | 88.317
7 | 1.023 | 0.01142 | -0.055 | 89.595
7.5 | 1.072 | 0.01192 | -0.056 | 89.936
8 | 1.118 | 0.01243 | -0.058 | 89.935
8.5 | 1.16 | 0.01335 | -0.059 | 86.852
9 | 1.198 | 0.014 | -0.06 | 85.532
9.5 | 1.231 | 0.01469 | -0.062 | 83.803
10 | 1.259 | 0.01541 | -0.063 | 81.713
10.5 | 1.282 | 0.01618 | -0.064 | 79.239
11 | 1.299 | 0.017 | -0.066 | 76.418
11.5 | 1.31 | 0.01792 | -0.067 | 73.096
12 | 1.314 | 0.01893 | -0.068 | 69.383
12.5 | 1.311 | 0.01984 | -0.069 | 66.083
13 | 1.301 | 0.02107 | -0.07 | 61.732
13.5 | 1.283 | 0.02237 | -0.072 | 57.374
14 | 1.258 | 0.02395 | -0.073 | 52.529
14.5 | 1.224 | 0.02595 | -0.074 | 47.17
15 | 1.175 | 0.02859 | -0.074 | 41.083
15.5 | 1.115 | 0.03269 | -0.075 | 34.092
16 | 0.955 | 0.07773 | -0.063 | 12.282
16.5 | 0.869 | 0.10306 | -0.056 | 8.434
17 | 0.8 | 0.11772 | -0.053 | 6.795

## 86. Re 6M Mach 0.25 (2)
BIGFOIL.COM POLAR EXPORT
NACA67-217 a=0.6
NACA67-217 a=0.6 |  |  |  | Cl Max: | 1.3972 | at alpha= | 20 | deg
XFOIL ncrit=9 |  |  |  | L/D Max: | 114.437 | at alpha= | 1.5 | deg
Re: | 6000000 |  |  | Cd Min: | 0.05726 | at alpha= | 20 | deg
Mach: | 0.25 |  |  | Cl=0 at alpha= | -2.414 | deg
|  |  |  | @ Cl=0.1, Cd= | 0.0038681
|  |  |  | @ Cl=0.4, Cd= | 0.0075108
|  |  |  | @ Cl=0.6, Cd= | 0.011446
alpha (deg) | Cl | Cd | Cm | Cl/Cd
-19.5 | -1.2037 | 0.04776 | -0.1332 | -25.2031
-19 | -1.2232 | 0.0409 | -0.1332 | -29.9071
-18.5 | -1.2165 | 0.03682 | -0.1319 | -33.0391
-17.5 | -1.2168 | 0.02892 | -0.1259 | -42.0747
-17 | -1.2055 | 0.02612 | -0.1223 | -46.1524
-16.5 | -1.1913 | 0.02363 | -0.1182 | -50.4147
-16 | -1.1685 | 0.02175 | -0.1146 | -53.7241
-15.5 | -1.1403 | 0.02022 | -0.1112 | -56.3947
-15 | -1.1097 | 0.01888 | -0.1078 | -58.7765
-14.5 | -1.0757 | 0.01771 | -0.1047 | -60.7397
-14 | -1.0404 | 0.01662 | -0.1017 | -62.5993
-13.5 | -0.9996 | 0.01579 | -0.0993 | -63.3059
-13 | -0.9611 | 0.01488 | -0.0965 | -64.5901
-12.5 | -0.9202 | 0.01406 | -0.0941 | -65.4481
-12 | -0.8797 | 0.01326 | -0.0915 | -66.3424
-11.5 | -0.836 | 0.0126 | -0.0894 | -66.3492
-11 | -0.7907 | 0.01204 | -0.0875 | -65.6728
-10.5 | -0.7456 | 0.01151 | -0.0855 | -64.7785
-10 | -0.7008 | 0.01093 | -0.0835 | -64.1171
-9.5 | -0.6545 | 0.01046 | -0.0818 | -62.5717
-9 | -0.6078 | 0.01004 | -0.0801 | -60.5378
-8.5 | -0.5605 | 0.00962 | -0.0786 | -58.264
-8 | -0.5121 | 0.00922 | -0.0772 | -55.5423
-7.5 | -0.4643 | 0.00883 | -0.0758 | -52.5821
-7 | -0.4154 | 0.00849 | -0.0746 | -48.9282
-6.5 | -0.3665 | 0.00814 | -0.0733 | -45.0246
-6 | -0.3172 | 0.00784 | -0.0721 | -40.4592
-5.5 | -0.268 | 0.00755 | -0.071 | -35.4967
-5 | -0.2186 | 0.00727 | -0.0698 | -30.0688
-4.5 | -0.1694 | 0.00701 | -0.0687 | -24.1655
-4 | -0.1218 | 0.00671 | -0.0672 | -18.152
-3.5 | -0.0788 | 0.00634 | -0.0647 | -12.429
-3 | -0.0376 | 0.00598 | -0.0619 | -6.2876
-2.5 | -0.0049 | 0.00551 | -0.0573 | -0.88929
-2 | 0.0236 | 0.00515 | -0.0516 | 4.5825
-1 | 0.0949 | 0.00413 | -0.0435 | 22.9782
-0.5 | 0.1169 | 0.003 | -0.0366 | 38.9667
0 | 0.177 | 0.00295 | -0.0376 | 60
0.5 | 0.2381 | 0.00295 | -0.0388 | 80.7119
1 | 0.2986 | 0.00301 | -0.0398 | 99.2027
1.5 | 0.3559 | 0.00311 | -0.0401 | 114.4373
2 | 0.3943 | 0.00358 | -0.0364 | 110.1397
2.5 | 0.3743 | 0.0045 | -0.0202 | 83.1778
3 | 0.3587 | 0.00566 | -0.0058 | 63.3746
3.5 | 0.3713 | 0.00659 | 0.0025 | 56.3429
4 | 0.3951 | 0.00739 | 0.0084 | 53.4641
4.5 | 0.4247 | 0.00812 | 0.013 | 52.303
5 | 0.4555 | 0.00889 | 0.0173 | 51.2373
5.5 | 0.4888 | 0.0096 | 0.0211 | 50.9167
6 | 0.5251 | 0.01027 | 0.0242 | 51.1295
6.5 | 0.5627 | 0.01095 | 0.0271 | 51.3881
7 | 0.6048 | 0.01151 | 0.0292 | 52.5456
7.5 | 0.6489 | 0.01204 | 0.0309 | 53.8953
8 | 0.6922 | 0.01261 | 0.0327 | 54.8929
8.5 | 0.7363 | 0.01317 | 0.0343 | 55.9074
9 | 0.7799 | 0.01378 | 0.036 | 56.5965
9.5 | 0.8241 | 0.01439 | 0.0376 | 57.2689
10 | 0.8659 | 0.0151 | 0.0395 | 57.3444
10.5 | 0.9083 | 0.0158 | 0.0413 | 57.4873
11 | 0.9487 | 0.01659 | 0.0434 | 57.1851
11.5 | 0.9848 | 0.01758 | 0.0461 | 56.0182
12 | 1.0232 | 0.01852 | 0.0483 | 55.2484
12.5 | 1.0587 | 0.01965 | 0.0509 | 53.8779
13.5 | 1.133 | 0.02181 | 0.0554 | 51.9486
14 | 1.1665 | 0.02313 | 0.058 | 50.4323
14.5 | 1.2003 | 0.02452 | 0.0604 | 48.9519
15 | 1.2295 | 0.02613 | 0.0633 | 47.0532
15.5 | 1.2566 | 0.02801 | 0.0661 | 44.8625
16 | 1.2812 | 0.03009 | 0.069 | 42.5789
16.5 | 1.3078 | 0.03214 | 0.0715 | 40.6907
17 | 1.3298 | 0.0346 | 0.074 | 38.4335
17.5 | 1.3506 | 0.03724 | 0.0764 | 36.2675
18 | 1.3661 | 0.04045 | 0.0787 | 33.7726
18.5 | 1.3819 | 0.04371 | 0.0807 | 31.6152
19 | 1.3905 | 0.04779 | 0.0824 | 29.096
20 | 1.3972 | 0.05726 | 0.0847 | 24.401

## 87. Re 6M Mach 0.50 (1)
BIGFOIL.COM POLAR EXPORT
NACA67-217 a=0.6
NACA67-217 a=0.6 |  |  |  | Cl Max: | 1.206 | at alpha= | 20 | deg
JavaFoil+Calcfoil stall+Eppler ext transition |  |  |  | L/D Max: | 117.099 | at alpha= | 2 | deg
Re: | 6000000 |  |  | Cd Min: | 0.00303 | at alpha= | -1 | deg
Mach: | 0.5 |  |  | Cl=0 at alpha= | -1.4444 | deg
|  |  |  | @ Cl=0.1, Cd= | 0.0031
|  |  |  | @ Cl=0.4, Cd= | 0.0038931
|  |  |  | @ Cl=0.6, Cd= | 0.0061118
alpha (deg) | Cl | Cd | Cm | Cl/Cd
-20 | -1.046 | 0.16088 | 0.014 | -6.503
-19.5 | -1.018 | 0.15152 | 0.013 | -6.719
-19 | -0.988 | 0.14879 | 0.012 | -6.639
-18.5 | -0.957 | 0.14375 | 0.01 | -6.661
-18 | -0.93 | 0.13959 | 0.01 | -6.66
-17.5 | -0.902 | 0.13439 | 0.009 | -6.713
-17 | -0.877 | 0.12885 | 0.008 | -6.805
-16.5 | -0.847 | 0.12388 | 0.007 | -6.837
-16 | -0.818 | 0.11896 | 0.006 | -6.874
-15.5 | -0.79 | 0.115 | 0.005 | -6.871
-15 | -0.763 | 0.11106 | 0.004 | -6.869
-14.5 | -0.736 | 0.10892 | 0.004 | -6.753
-14 | -0.707 | 0.1048 | 0.003 | -6.744
-13.5 | -0.678 | 0.09762 | 0.002 | -6.947
-13 | -0.651 | 0.08942 | 0.001 | -7.275
-12.5 | -0.624 | 0.08098 | 0 | -7.701
-12 | -0.595 | 0.09179 | 0 | -6.479
-11.5 | -0.566 | 0.08432 | -0.001 | -6.718
-11 | -0.539 | 0.07406 | -0.002 | -7.278
-10.5 | -0.512 | 0.06678 | -0.003 | -7.673
-10 | -0.482 | 0.07321 | -0.003 | -6.585
-9.5 | -0.455 | 0.064 | -0.004 | -7.112
-9 | -0.429 | 0.05675 | -0.006 | -7.562
-8.5 | -0.728 | 0.01408 | -0.012 | -51.728
-8 | -0.761 | 0.01274 | -0.013 | -59.708
-7.5 | -0.746 | 0.01179 | -0.015 | -63.258
-7 | -0.711 | 0.01083 | -0.016 | -65.614
-6.5 | -0.664 | 0.01021 | -0.018 | -65.084
-6 | -0.611 | 0.00946 | -0.02 | -64.56
-5.5 | -0.552 | 0.00927 | -0.021 | -59.503
-5 | -0.489 | 0.00885 | -0.023 | -55.299
-4.5 | -0.424 | 0.00842 | -0.024 | -50.365
-4 | -0.357 | 0.00808 | -0.026 | -44.165
-3.5 | -0.289 | 0.00782 | -0.028 | -36.899
-3 | -0.219 | 0.00754 | -0.029 | -29.052
-2.5 | -0.149 | 0.00612 | -0.031 | -24.341
-2 | -0.079 | 0.00522 | -0.032 | -15.051
-1.5 | -0.008 | 0.00333 | -0.034 | -2.288
-1 | 0.064 | 0.00303 | -0.036 | 21.186
-0.5 | 0.136 | 0.00317 | -0.038 | 42.935
0 | 0.206 | 0.00351 | -0.039 | 58.728
0.5 | 0.277 | 0.00361 | -0.041 | 76.871
1 | 0.348 | 0.00371 | -0.042 | 93.935
1.5 | 0.419 | 0.00396 | -0.044 | 105.756
2 | 0.49 | 0.00418 | -0.046 | 117.099
2.5 | 0.556 | 0.00529 | -0.047 | 105.255
3 | 0.624 | 0.00656 | -0.049 | 95.223
3.5 | 0.692 | 0.00772 | -0.05 | 89.635
4 | 0.759 | 0.00876 | -0.052 | 86.605
4.5 | 0.824 | 0.0107 | -0.053 | 77.045
5 | 0.888 | 0.01131 | -0.055 | 78.509
5.5 | 0.95 | 0.01191 | -0.057 | 79.741
6 | 1.005 | 0.01248 | -0.058 | 80.536
6.5 | 1.055 | 0.01317 | -0.06 | 80.071
7 | 1.095 | 0.01383 | -0.061 | 79.202
7.5 | 1.121 | 0.01518 | -0.063 | 73.864
8 | 1.125 | 0.0163 | -0.064 | 69.021
8.5 | 1.08 | 0.01754 | -0.066 | 61.576
9 | 0.709 | 0.019 | -0.067 | 37.341
9.5 | 0.731 | 0.02352 | -0.067 | 31.078
10 | 0.645 | 0.06773 | -0.038 | 9.519
10.5 | 0.67 | 0.07684 | -0.035 | 8.716
11 | 0.709 | 0.06797 | -0.047 | 10.431
11.5 | 0.728 | 0.07882 | -0.04 | 9.233
12 | 0.754 | 0.0858 | -0.04 | 8.789
12.5 | 0.782 | 0.0932 | -0.042 | 8.395
13 | 0.809 | 0.09604 | -0.041 | 8.423
13.5 | 0.836 | 0.09915 | -0.042 | 8.434
14 | 0.866 | 0.10294 | -0.046 | 8.413
14.5 | 0.896 | 0.10913 | -0.049 | 8.215
15 | 0.92 | 0.11229 | -0.047 | 8.191
15.5 | 0.947 | 0.11598 | -0.048 | 8.168
16 | 0.978 | 0.12153 | -0.052 | 8.049
16.5 | 1.013 | 0.12401 | -0.057 | 8.167
17 | 1.031 | 0.13034 | -0.053 | 7.91
17.5 | 1.06 | 0.13626 | -0.055 | 7.78
18 | 1.093 | 0.1385 | -0.059 | 7.895
18.5 | 1.131 | 0.13704 | -0.065 | 8.253
19 | 1.142 | 0.15047 | -0.059 | 7.589
19.5 | 1.172 | 0.15087 | -0.061 | 7.769
20 | 1.206 | 0.15286 | -0.065 | 7.89

## 88. Re 6M Mach 0.50 (2)
BIGFOIL.COM POLAR EXPORT
NACA67-217 a=0.6
NACA67-217 a=0.6 |  |  |  | Cl Max: | 1.0599 | at alpha= | 12.5 | deg
XFOIL ncrit=9 |  |  |  | L/D Max: | 121.222 | at alpha= | 2 | deg
Re: | 6000000 |  |  | Cd Min: | 0.13419 | at alpha= | 17.5 | deg
Mach: | 0.5 |  |  | Cl=0 at alpha= | -3.4267 | deg
|  |  |  | @ Cl=0.1, Cd= | 0.0056839
|  |  |  | @ Cl=0.4, Cd= | 0.010414
|  |  |  | @ Cl=0.6, Cd= | 0.014761
alpha (deg) | Cl | Cd | Cm | Cl/Cd
-15.5 | -0.4353 | 0.1095 | -0.1232 | -3.9753
-15 | -0.4638 | 0.0968 | -0.1312 | -4.7913
-14.5 | -0.4952 | 0.08419 | -0.1391 | -5.8819
-14 | -0.5209 | 0.07237 | -0.1461 | -7.1977
-13.5 | -0.5439 | 0.05965 | -0.1548 | -9.1182
-13 | -0.5723 | 0.04873 | -0.1615 | -11.7443
-12.5 | -0.6056 | 0.04003 | -0.1632 | -15.1287
-12 | -0.6437 | 0.03283 | -0.1603 | -19.6071
-11.5 | -0.6832 | 0.02664 | -0.1535 | -25.6456
-11 | -0.7152 | 0.0213 | -0.1445 | -33.5775
-10.5 | -0.7226 | 0.01725 | -0.1352 | -41.8899
-10 | -0.7001 | 0.0149 | -0.1277 | -46.9866
-9.5 | -0.6593 | 0.01345 | -0.1219 | -49.0186
-9 | -0.6119 | 0.01239 | -0.117 | -49.3866
-8.5 | -0.5581 | 0.01164 | -0.1133 | -47.9467
-8 | -0.5032 | 0.011 | -0.1101 | -45.7455
-7.5 | -0.4494 | 0.01039 | -0.1069 | -43.2531
-7 | -0.393 | 0.0099 | -0.1044 | -39.697
-6.5 | -0.3369 | 0.00944 | -0.1021 | -35.6886
-6 | -0.2817 | 0.009 | -0.0998 | -31.3
-5.5 | -0.225 | 0.00862 | -0.098 | -26.1021
-5 | -0.1684 | 0.00828 | -0.0963 | -20.3382
-4.5 | -0.1135 | 0.00794 | -0.0944 | -14.2947
-4 | -0.0585 | 0.00763 | -0.0926 | -7.6671
-3.5 | -0.0066 | 0.00726 | -0.0904 | -0.90909
-3 | 0.0384 | 0.00673 | -0.0869 | 5.7058
-2.5 | 0.0781 | 0.00616 | -0.0825 | 12.6786
-2 | 0.108 | 0.00551 | -0.076 | 19.6007
-1.5 | 0.1268 | 0.00484 | -0.067 | 26.1983
-1 | 0.1258 | 0.00427 | -0.0534 | 29.4614
-0.5 | 0.1319 | 0.0032 | -0.0415 | 41.2188
0 | 0.2002 | 0.00316 | -0.0425 | 63.3544
0.5 | 0.2683 | 0.00314 | -0.0434 | 85.4459
1 | 0.3368 | 0.00323 | -0.0443 | 104.2724
1.5 | 0.3993 | 0.0033 | -0.044 | 121
2 | 0.4364 | 0.0036 | -0.0382 | 121.2222
2.5 | 0.4004 | 0.00454 | -0.0171 | 88.1938
3 | 0.3619 | 0.00625 | 0.0028 | 57.904
3.5 | 0.3519 | 0.0078 | 0.0164 | 45.1154
4 | 0.363 | 0.00909 | 0.0257 | 39.934
4.5 | 0.3904 | 0.01012 | 0.0318 | 38.5771
5 | 0.4227 | 0.01111 | 0.0371 | 38.0468
5.5 | 0.4595 | 0.01205 | 0.0415 | 38.1328
6 | 0.4983 | 0.01299 | 0.0456 | 38.3603
6.5 | 0.542 | 0.01383 | 0.0489 | 39.1902
7 | 0.5894 | 0.01461 | 0.0517 | 40.3422
7.5 | 0.6399 | 0.01533 | 0.0542 | 41.7417
8 | 0.6908 | 0.01609 | 0.0567 | 42.9335
8.5 | 0.739 | 0.017 | 0.0598 | 43.4706
9 | 0.7899 | 0.01787 | 0.0626 | 44.2026
9.5 | 0.8379 | 0.01891 | 0.0659 | 44.3099
10 | 0.8854 | 0.02005 | 0.0693 | 44.1596
10.5 | 0.9311 | 0.02136 | 0.0732 | 43.5908
11 | 0.9738 | 0.02289 | 0.0775 | 42.5426
12 | 1.0458 | 0.02696 | 0.0877 | 38.7908
12.5 | 1.0599 | 0.03034 | 0.0941 | 34.9341
13 | 1.0512 | 0.03529 | 0.1008 | 29.7875
13.5 | 1.023 | 0.0421 | 0.1061 | 24.2993
14 | 0.9922 | 0.05011 | 0.1087 | 19.8004
14.5 | 0.9564 | 0.05965 | 0.1083 | 16.0335
15 | 0.9255 | 0.07 | 0.105 | 13.2214
15.5 | 0.8936 | 0.08185 | 0.0989 | 10.9175
16 | 0.861 | 0.09507 | 0.0906 | 9.0565
16.5 | 0.834 | 0.10835 | 0.0819 | 7.6973
17 | 0.8121 | 0.12094 | 0.074 | 6.7149
17.5 | 0.7852 | 0.13419 | 0.0657 | 5.8514

## 89. Re 7M Mach 0.00 (1)
BIGFOIL.COM POLAR EXPORT
NACA67-217 a=0.6
NACA67-217 a=0.6 |  |  |  | Cl Max: | 1.409 | at alpha= | 14 | deg
JavaFoil+Calcfoil stall+Eppler ext transition |  |  |  | L/D Max: | 101.678 | at alpha= | 2 | deg
Re: | 7000000 |  |  | Cd Min: | 0.00285 | at alpha= | -1 | deg
Mach: | 0 |  |  | Cl=0 at alpha= | -1.4444 | deg
|  |  |  | @ Cl=0.1, Cd= | 0.003219
|  |  |  | @ Cl=0.4, Cd= | 0.0039854
|  |  |  | @ Cl=0.6, Cd= | 0.0064444
alpha (deg) | Cl | Cd | Cm | Cl/Cd
-20 | -0.892 | 0.14584 | 0.012 | -6.118
-19.5 | -0.909 | 0.13767 | 0.011 | -6.604
-19 | -0.928 | 0.12685 | 0.011 | -7.319
-18.5 | -0.945 | 0.11821 | 0.01 | -7.996
-18 | -0.961 | 0.10911 | 0.01 | -8.811
-17.5 | -0.979 | 0.09781 | 0.009 | -10.012
-17 | -1.01 | 0.07742 | 0.009 | -13.048
-16.5 | -1.067 | 0.0471 | 0.009 | -22.658
-16 | -1.141 | 0.02321 | 0.009 | -49.175
-15.5 | -1.15 | 0.02063 | 0.008 | -55.758
-15 | -1.153 | 0.01896 | 0.007 | -60.789
-14.5 | -1.151 | 0.01754 | 0.006 | -65.609
-14 | -1.144 | 0.01643 | 0.004 | -69.645
-13.5 | -1.134 | 0.01547 | 0.003 | -73.294
-13 | -1.119 | 0.01467 | 0.002 | -76.28
-12.5 | -1.1 | 0.01389 | 0.001 | -79.188
-12 | -1.077 | 0.01329 | -0.001 | -81.045
-11.5 | -1.05 | 0.01267 | -0.002 | -82.907
-11 | -1.02 | 0.01207 | -0.003 | -84.464
-10.5 | -0.985 | 0.01154 | -0.005 | -85.368
-10 | -0.948 | 0.01105 | -0.006 | -85.758
-9.5 | -0.905 | 0.01057 | -0.007 | -85.655
-9 | -0.86 | 0.01015 | -0.009 | -84.754
-8.5 | -0.813 | 0.00978 | -0.01 | -83.069
-8 | -0.763 | 0.00936 | -0.011 | -81.547
-7.5 | -0.712 | 0.00899 | -0.013 | -79.153
-7 | -0.658 | 0.00865 | -0.014 | -76.109
-6.5 | -0.603 | 0.00834 | -0.016 | -72.37
-6 | -0.547 | 0.00802 | -0.017 | -68.23
-5.5 | -0.49 | 0.00774 | -0.018 | -63.299
-5 | -0.432 | 0.0075 | -0.02 | -57.609
-4.5 | -0.373 | 0.00726 | -0.021 | -51.356
-4 | -0.313 | 0.00705 | -0.023 | -44.341
-3.5 | -0.252 | 0.00687 | -0.024 | -36.7
-3 | -0.191 | 0.00622 | -0.026 | -30.758
-2.5 | -0.13 | 0.00554 | -0.027 | -23.458
-2 | -0.068 | 0.00475 | -0.029 | -14.406
-1.5 | -0.007 | 0.00349 | -0.03 | -1.895
-1 | 0.056 | 0.00285 | -0.031 | 19.539
-0.5 | 0.118 | 0.00337 | -0.033 | 35.119
0 | 0.18 | 0.00343 | -0.034 | 52.348
0.5 | 0.242 | 0.00351 | -0.036 | 68.901
1 | 0.303 | 0.00357 | -0.037 | 84.957
1.5 | 0.365 | 0.00371 | -0.038 | 98.282
2 | 0.426 | 0.00419 | -0.04 | 101.678
2.5 | 0.485 | 0.00526 | -0.041 | 92.164
3 | 0.545 | 0.00568 | -0.042 | 95.903
3.5 | 0.604 | 0.0065 | -0.044 | 93.001
4 | 0.664 | 0.0071 | -0.045 | 93.544
4.5 | 0.722 | 0.00805 | -0.047 | 89.74
5 | 0.78 | 0.00907 | -0.048 | 86.055
5.5 | 0.837 | 0.00947 | -0.049 | 88.402
6 | 0.893 | 0.00987 | -0.051 | 90.473
6.5 | 0.946 | 0.01023 | -0.052 | 92.539
7 | 0.998 | 0.01061 | -0.053 | 94.089
7.5 | 1.048 | 0.01099 | -0.055 | 95.325
8 | 1.095 | 0.01141 | -0.056 | 96.035
8.5 | 1.14 | 0.01224 | -0.057 | 93.165
9 | 1.182 | 0.01275 | -0.059 | 92.712
9.5 | 1.221 | 0.01334 | -0.06 | 91.553
10 | 1.257 | 0.01393 | -0.061 | 90.279
10.5 | 1.29 | 0.01454 | -0.062 | 88.684
11 | 1.318 | 0.0152 | -0.064 | 86.732
11.5 | 1.343 | 0.01588 | -0.065 | 84.603
12 | 1.364 | 0.01655 | -0.066 | 82.466
12.5 | 1.382 | 0.01735 | -0.067 | 79.624
13 | 1.395 | 0.01817 | -0.068 | 76.775
13.5 | 1.404 | 0.01904 | -0.07 | 73.747
14 | 1.409 | 0.02005 | -0.071 | 70.265
14.5 | 1.409 | 0.02109 | -0.072 | 66.813
15 | 1.401 | 0.02217 | -0.073 | 63.225
15.5 | 1.389 | 0.02361 | -0.074 | 58.812
16 | 1.373 | 0.02484 | -0.075 | 55.283
16.5 | 1.353 | 0.02668 | -0.076 | 50.694
17 | 1.329 | 0.02847 | -0.077 | 46.68
17.5 | 1.304 | 0.03037 | -0.078 | 42.942
18 | 1.275 | 0.03297 | -0.078 | 38.667
18.5 | 1.244 | 0.03599 | -0.079 | 34.56
19 | 1.207 | 0.04027 | -0.079 | 29.981

## 90. Re 7M Mach 0.00 (2)
BIGFOIL.COM POLAR EXPORT
NACA67-217 a=0.6
NACA67-217 a=0.6 |  |  |  | Cl Max: | 1.4756 | at alpha= | 20 | deg
XFOIL ncrit=9 |  |  |  | L/D Max: | 111.242 | at alpha= | 1.5 | deg
Re: | 7000000 |  |  | Cd Min: | 0.03961 | at alpha= | 20 | deg
Mach: | 0 |  |  | Cl=0 at alpha= | -2.1456 | deg
|  |  |  | @ Cl=0.1, Cd= | 0.004054
|  |  |  | @ Cl=0.4, Cd= | 0.0068986
|  |  |  | @ Cl=0.6, Cd= | 0.010269
alpha (deg) | Cl | Cd | Cm | Cl/Cd
-20 | -1.3805 | 0.02878 | -0.1082 | -47.9673
-19.5 | -1.361 | 0.02682 | -0.1063 | -50.7457
-19 | -1.3403 | 0.02505 | -0.1041 | -53.505
-18 | -1.2894 | 0.02217 | -0.1001 | -58.1597
-17.5 | -1.267 | 0.02062 | -0.0974 | -61.4452
-17 | -1.2399 | 0.01935 | -0.0951 | -64.0775
-16.5 | -1.2108 | 0.01823 | -0.0928 | -66.418
-16 | -1.1796 | 0.01724 | -0.0906 | -68.4223
-15.5 | -1.1454 | 0.01641 | -0.0887 | -69.7989
-15 | -1.1104 | 0.01562 | -0.0867 | -71.0883
-14.5 | -1.0732 | 0.0149 | -0.0851 | -72.0268
-14 | -1.035 | 0.01422 | -0.0834 | -72.7848
-13.5 | -0.9956 | 0.01363 | -0.0819 | -73.0448
-13 | -0.957 | 0.01292 | -0.0801 | -74.0712
-12.5 | -0.9174 | 0.01231 | -0.0785 | -74.5248
-12 | -0.8762 | 0.01178 | -0.077 | -74.3803
-11.5 | -0.8329 | 0.01131 | -0.0758 | -73.6428
-11 | -0.7896 | 0.01088 | -0.0745 | -72.5735
-10.5 | -0.7471 | 0.01041 | -0.073 | -71.7675
-10 | -0.7032 | 0.00998 | -0.0718 | -70.4609
-9.5 | -0.6583 | 0.00962 | -0.0706 | -68.4304
-9 | -0.6133 | 0.00923 | -0.0694 | -66.4464
-8.5 | -0.5674 | 0.00885 | -0.0684 | -64.113
-8 | -0.5207 | 0.00853 | -0.0674 | -61.0434
-7.5 | -0.4752 | 0.00818 | -0.0662 | -58.0929
-7 | -0.4276 | 0.00789 | -0.0654 | -54.1952
-6.5 | -0.3809 | 0.00759 | -0.0643 | -50.1845
-6 | -0.3335 | 0.00732 | -0.0633 | -45.5601
-5.5 | -0.2857 | 0.00707 | -0.0624 | -40.4102
-5 | -0.2387 | 0.00682 | -0.0613 | -35
-4.5 | -0.1911 | 0.00659 | -0.0602 | -28.9985
-4 | -0.1462 | 0.00633 | -0.0586 | -23.0964
-3.5 | -0.1035 | 0.00604 | -0.0565 | -17.1358
-3 | -0.0652 | 0.00572 | -0.0534 | -11.3986
-2.5 | -0.0297 | 0.00538 | -0.0497 | -5.5204
-2 | 0.0122 | 0.00502 | -0.0474 | 2.4303
-1.5 | 0.0529 | 0.00458 | -0.0448 | 11.5502
-1 | 0.0952 | 0.00417 | -0.0426 | 22.8297
-0.5 | 0.1279 | 0.00338 | -0.0384 | 37.8402
0 | 0.1715 | 0.00277 | -0.0364 | 61.9134
0.5 | 0.23 | 0.0028 | -0.0375 | 82.1429
1 | 0.2867 | 0.00285 | -0.0382 | 100.5965
1.5 | 0.3404 | 0.00306 | -0.0382 | 111.2418
2 | 0.363 | 0.00388 | -0.0317 | 93.5567
2.5 | 0.3492 | 0.00472 | -0.0173 | 73.9831
3 | 0.3497 | 0.00564 | -0.0065 | 62.0035
3.5 | 0.3725 | 0.00633 | -0.0006 | 58.8468
4 | 0.402 | 0.00694 | 0.0038 | 57.9251
4.5 | 0.4338 | 0.00756 | 0.0077 | 57.381
5 | 0.4669 | 0.0082 | 0.0113 | 56.939
5.5 | 0.5016 | 0.00882 | 0.0145 | 56.8707
6 | 0.5365 | 0.00948 | 0.0175 | 56.5928
6.5 | 0.5767 | 0.00998 | 0.0195 | 57.7856
7 | 0.617 | 0.01048 | 0.0215 | 58.874
7.5 | 0.6591 | 0.01094 | 0.0231 | 60.2468
8 | 0.7021 | 0.0114 | 0.0244 | 61.5877
8.5 | 0.7439 | 0.0119 | 0.0259 | 62.5126
9 | 0.7855 | 0.01242 | 0.0274 | 63.2448
9.5 | 0.8286 | 0.01292 | 0.0286 | 64.1331
10 | 0.8696 | 0.01349 | 0.03 | 64.4626
10.5 | 0.9093 | 0.01414 | 0.0316 | 64.3069
11 | 0.9507 | 0.01473 | 0.0329 | 64.5418
11.5 | 0.9874 | 0.01548 | 0.0348 | 63.7855
12 | 1.0225 | 0.01633 | 0.0369 | 62.6148
12.5 | 1.06 | 0.01712 | 0.0386 | 61.9159
13 | 1.0954 | 0.018 | 0.0404 | 60.8556
13.5 | 1.1297 | 0.01895 | 0.0423 | 59.6148
14 | 1.1659 | 0.01983 | 0.0439 | 58.7948
14.5 | 1.1987 | 0.02089 | 0.0457 | 57.3815
15 | 1.2317 | 0.02195 | 0.0475 | 56.1139
15.5 | 1.2602 | 0.02329 | 0.0497 | 54.1091
16 | 1.2906 | 0.02458 | 0.0516 | 52.5061
16.5 | 1.3175 | 0.02604 | 0.0537 | 50.5952
17 | 1.3459 | 0.02752 | 0.0554 | 48.9062
17.5 | 1.3713 | 0.02916 | 0.0573 | 47.0267
18 | 1.3974 | 0.03088 | 0.0589 | 45.2526
18.5 | 1.4195 | 0.03282 | 0.0608 | 43.2511
19.5 | 1.4586 | 0.03731 | 0.0643 | 39.0941
20 | 1.4756 | 0.03961 | 0.0663 | 37.2532

## 91. Re 7M Mach 0.10 (1)
BIGFOIL.COM POLAR EXPORT
NACA67-217 a=0.6
NACA67-217 a=0.6 |  |  |  | Cl Max: | 1.393 | at alpha= | 14 | deg
JavaFoil+Calcfoil stall+Eppler ext transition |  |  |  | L/D Max: | 101.171 | at alpha= | 2 | deg
Re: | 7000000 |  |  | Cd Min: | 0.00287 | at alpha= | -1 | deg
Mach: | 0.1 |  |  | Cl=0 at alpha= | -1.4444 | deg
|  |  |  | @ Cl=0.1, Cd= | 0.0032052
|  |  |  | @ Cl=0.4, Cd= | 0.0040005
|  |  |  | @ Cl=0.6, Cd= | 0.0064491
alpha (deg) | Cl | Cd | Cm | Cl/Cd
-19.5 | -0.859 | 0.14442 | 0.011 | -5.951
-19 | -0.879 | 0.13638 | 0.01 | -6.445
-18.5 | -0.901 | 0.12427 | 0.01 | -7.25
-18 | -0.915 | 0.12035 | 0.009 | -7.603
-17.5 | -0.936 | 0.10799 | 0.009 | -8.665
-17 | -0.956 | 0.09573 | 0.009 | -9.99
-16.5 | -0.989 | 0.0754 | 0.008 | -13.112
-16 | -1.1 | 0.02809 | 0.009 | -39.168
-15.5 | -1.124 | 0.02177 | 0.008 | -51.638
-15 | -1.132 | 0.01969 | 0.007 | -57.453
-14.5 | -1.133 | 0.01818 | 0.006 | -62.335
-14 | -1.131 | 0.01678 | 0.004 | -67.413
-13.5 | -1.123 | 0.01583 | 0.003 | -70.952
-13 | -1.111 | 0.01489 | 0.002 | -74.593
-12.5 | -1.094 | 0.01419 | 0.001 | -77.062
-12 | -1.073 | 0.01348 | -0.001 | -79.59
-11.5 | -1.048 | 0.0128 | -0.002 | -81.838
-11 | -1.019 | 0.01219 | -0.003 | -83.555
-10.5 | -0.986 | 0.01167 | -0.005 | -84.421
-10 | -0.949 | 0.01117 | -0.006 | -84.901
-9.5 | -0.907 | 0.01068 | -0.007 | -84.904
-9 | -0.862 | 0.01022 | -0.009 | -84.373
-8.5 | -0.815 | 0.00981 | -0.01 | -83.055
-8 | -0.766 | 0.00943 | -0.012 | -81.215
-7.5 | -0.714 | 0.00905 | -0.013 | -78.905
-7 | -0.661 | 0.00873 | -0.014 | -75.7
-6.5 | -0.606 | 0.00838 | -0.016 | -72.321
-6 | -0.55 | 0.00806 | -0.017 | -68.17
-5.5 | -0.492 | 0.00776 | -0.019 | -63.47
-5 | -0.434 | 0.00754 | -0.02 | -57.543
-4.5 | -0.374 | 0.00731 | -0.021 | -51.252
-4 | -0.314 | 0.00709 | -0.023 | -44.334
-3.5 | -0.254 | 0.00688 | -0.024 | -36.843
-3 | -0.192 | 0.00627 | -0.026 | -30.645
-2.5 | -0.131 | 0.00559 | -0.027 | -23.357
-2 | -0.069 | 0.00462 | -0.029 | -14.898
-1.5 | -0.007 | 0.0035 | -0.03 | -1.898
-1 | 0.056 | 0.00287 | -0.032 | 19.521
-0.5 | 0.119 | 0.00335 | -0.033 | 35.421
0 | 0.181 | 0.00342 | -0.034 | 52.773
0.5 | 0.243 | 0.0035 | -0.036 | 69.349
1 | 0.305 | 0.00359 | -0.037 | 84.954
1.5 | 0.367 | 0.00373 | -0.039 | 98.263
2 | 0.428 | 0.00423 | -0.04 | 101.171
2.5 | 0.487 | 0.00527 | -0.041 | 92.457
3 | 0.548 | 0.0057 | -0.043 | 96.076
3.5 | 0.607 | 0.00655 | -0.044 | 92.742
4 | 0.667 | 0.00718 | -0.045 | 92.92
4.5 | 0.726 | 0.0081 | -0.047 | 89.658
5 | 0.784 | 0.00911 | -0.048 | 86.062
5.5 | 0.841 | 0.00954 | -0.049 | 88.184
6 | 0.897 | 0.00992 | -0.051 | 90.383
6.5 | 0.95 | 0.0103 | -0.052 | 92.229
7 | 1.002 | 0.01068 | -0.054 | 93.88
7.5 | 1.052 | 0.01107 | -0.055 | 94.978
8 | 1.099 | 0.01153 | -0.056 | 95.326
8.5 | 1.144 | 0.01235 | -0.058 | 92.581
9 | 1.185 | 0.01288 | -0.059 | 92.026
9.5 | 1.224 | 0.01348 | -0.06 | 90.764
10 | 1.259 | 0.01408 | -0.061 | 89.382
10.5 | 1.29 | 0.01471 | -0.063 | 87.677
11 | 1.317 | 0.01539 | -0.064 | 85.59
11.5 | 1.341 | 0.01615 | -0.065 | 83.035
12 | 1.36 | 0.01682 | -0.066 | 80.845
12.5 | 1.375 | 0.01761 | -0.068 | 78.051
13 | 1.385 | 0.01849 | -0.069 | 74.907
13.5 | 1.392 | 0.01936 | -0.07 | 71.894
14 | 1.393 | 0.02042 | -0.071 | 68.245
14.5 | 1.39 | 0.02151 | -0.072 | 64.641
15 | 1.378 | 0.02286 | -0.073 | 60.278
15.5 | 1.361 | 0.02421 | -0.074 | 56.235
16 | 1.341 | 0.02563 | -0.075 | 52.317
16.5 | 1.315 | 0.02759 | -0.076 | 47.675
17 | 1.287 | 0.02965 | -0.077 | 43.408
17.5 | 1.255 | 0.03243 | -0.078 | 38.704
18 | 1.222 | 0.0351 | -0.078 | 34.803
18.5 | 1.182 | 0.03945 | -0.079 | 29.963
19 | 1.116 | 0.05371 | -0.077 | 20.783

## 92. Re 7M Mach 0.10 (2)
BIGFOIL.COM POLAR EXPORT
NACA67-217 a=0.6
NACA67-217 a=0.6 |  |  |  | Cl Max: | 1.4732 | at alpha= | 20 | deg
XFOIL ncrit=9 |  |  |  | L/D Max: | 111.895 | at alpha= | 1.5 | deg
Re: | 7000000 |  |  | Cd Min: | 0.04133 | at alpha= | 20 | deg
Mach: | 0.1 |  |  | Cl=0 at alpha= | -2.1711 | deg
|  |  |  | @ Cl=0.1, Cd= | 0.0040841
|  |  |  | @ Cl=0.4, Cd= | 0.0069892
|  |  |  | @ Cl=0.6, Cd= | 0.010386
alpha (deg) | Cl | Cd | Cm | Cl/Cd
-20 | -1.374 | 0.03047 | -0.1128 | -45.0935
-19.5 | -1.3561 | 0.02825 | -0.1109 | -48.0035
-19 | -1.3372 | 0.02623 | -0.1086 | -50.9798
-18 | -1.2898 | 0.02299 | -0.1041 | -56.1027
-17.5 | -1.2636 | 0.02156 | -0.1017 | -58.6085
-17 | -1.2391 | 0.02007 | -0.099 | -61.7389
-16.5 | -1.2128 | 0.01876 | -0.0962 | -64.6482
-16 | -1.1812 | 0.01772 | -0.0939 | -66.6591
-15.5 | -1.1485 | 0.01678 | -0.0916 | -68.4446
-15 | -1.1127 | 0.01595 | -0.0897 | -69.7618
-14.5 | -1.0767 | 0.01516 | -0.0876 | -71.0224
-14 | -1.0379 | 0.01445 | -0.0859 | -71.827
-13.5 | -0.9983 | 0.01383 | -0.0842 | -72.1837
-13 | -0.959 | 0.01315 | -0.0824 | -72.9278
-12.5 | -0.9189 | 0.0125 | -0.0807 | -73.512
-12 | -0.8784 | 0.01192 | -0.079 | -73.6913
-11.5 | -0.835 | 0.01143 | -0.0776 | -73.0534
-11 | -0.7908 | 0.01099 | -0.0763 | -71.9563
-10.5 | -0.748 | 0.01053 | -0.0748 | -71.0351
-10 | -0.7041 | 0.01007 | -0.0734 | -69.9206
-9.5 | -0.6587 | 0.0097 | -0.0722 | -67.9072
-9 | -0.6131 | 0.00932 | -0.071 | -65.7833
-8.5 | -0.5674 | 0.00892 | -0.0698 | -63.6099
-8 | -0.5203 | 0.00859 | -0.0688 | -60.5704
-7.5 | -0.4742 | 0.00823 | -0.0676 | -57.6185
-7 | -0.4267 | 0.00794 | -0.0666 | -53.7406
-6.5 | -0.3794 | 0.00763 | -0.0656 | -49.7248
-6 | -0.3318 | 0.00736 | -0.0645 | -45.0815
-5.5 | -0.2838 | 0.0071 | -0.0636 | -39.9718
-5 | -0.2363 | 0.00685 | -0.0625 | -34.4964
-4.5 | -0.1885 | 0.00663 | -0.0614 | -28.4314
-4 | -0.1432 | 0.00636 | -0.0598 | -22.5157
-3.5 | -0.1 | 0.00607 | -0.0577 | -16.4745
-3 | -0.0607 | 0.00573 | -0.0548 | -10.5934
-2.5 | -0.0273 | 0.00539 | -0.0505 | -5.0649
-2 | 0.0142 | 0.00503 | -0.048 | 2.8231
-1.5 | 0.0545 | 0.00459 | -0.0453 | 11.8736
-1 | 0.0965 | 0.00417 | -0.043 | 23.1415
-0.5 | 0.1287 | 0.00338 | -0.0386 | 38.0769
0 | 0.1725 | 0.00278 | -0.0366 | 62.0504
0.5 | 0.2313 | 0.00281 | -0.0377 | 82.3132
1 | 0.2884 | 0.00286 | -0.0384 | 100.8392
1.5 | 0.3424 | 0.00306 | -0.0385 | 111.8954
2 | 0.3646 | 0.00388 | -0.0318 | 93.9691
2.5 | 0.3491 | 0.00472 | -0.017 | 73.9619
3 | 0.3485 | 0.00567 | -0.0059 | 61.4638
3.5 | 0.3712 | 0.00637 | 0.0001 | 58.2732
4 | 0.4005 | 0.007 | 0.0046 | 57.2143
4.5 | 0.4317 | 0.00764 | 0.0087 | 56.5052
5 | 0.4657 | 0.00827 | 0.0121 | 56.312
5.5 | 0.4999 | 0.00892 | 0.0154 | 56.0426
6 | 0.5356 | 0.00957 | 0.0184 | 55.9666
7 | 0.6161 | 0.01059 | 0.0225 | 58.1775
7.5 | 0.6589 | 0.01105 | 0.024 | 59.629
8 | 0.7011 | 0.01155 | 0.0256 | 60.7013
8.5 | 0.7437 | 0.01204 | 0.0271 | 61.7691
9 | 0.786 | 0.01256 | 0.0285 | 62.5796
9.5 | 0.8291 | 0.01308 | 0.0298 | 63.3869
10 | 0.8697 | 0.01369 | 0.0314 | 63.5281
10.5 | 0.9107 | 0.01431 | 0.0329 | 63.6408
11.5 | 0.9872 | 0.01577 | 0.0366 | 62.5999
12 | 1.0237 | 0.0166 | 0.0386 | 61.6687
12.5 | 1.0615 | 0.01741 | 0.0403 | 60.9707
13 | 1.0961 | 0.01836 | 0.0423 | 59.7004
13.5 | 1.1324 | 0.01927 | 0.044 | 58.7649
14 | 1.1676 | 0.02022 | 0.0459 | 57.7448
14.5 | 1.2006 | 0.02132 | 0.0478 | 56.3133
15 | 1.2341 | 0.02242 | 0.0497 | 55.0446
15.5 | 1.2608 | 0.0239 | 0.0522 | 52.7531
16 | 1.2921 | 0.02521 | 0.054 | 51.2535
16.5 | 1.3191 | 0.02672 | 0.0562 | 49.3675
17 | 1.3477 | 0.02827 | 0.058 | 47.6724
17.5 | 1.3732 | 0.03 | 0.06 | 45.7733
18 | 1.3967 | 0.03195 | 0.0619 | 43.7152
18.5 | 1.4194 | 0.03397 | 0.0637 | 41.7839
19 | 1.4418 | 0.03613 | 0.0653 | 39.9059
19.5 | 1.4574 | 0.03878 | 0.0673 | 37.5812
20 | 1.4732 | 0.04133 | 0.0693 | 35.6448

## 93. Re 7M Mach 0.25 (1)
BIGFOIL.COM POLAR EXPORT
NACA67-217 a=0.6
NACA67-217 a=0.6 |  |  |  | Cl Max: | 1.314 | at alpha= | 12 | deg
JavaFoil+Calcfoil stall+Eppler ext transition |  |  |  | L/D Max: | 99.051 | at alpha= | 1.5 | deg
Re: | 7000000 |  |  | Cd Min: | 0.00331 | at alpha= | -1 | deg
Mach: | 0.25 |  |  | Cl=0 at alpha= | -1.4462 | deg
|  |  |  | @ Cl=0.1, Cd= | 0.0033625
|  |  |  | @ Cl=0.4, Cd= | 0.0040894
|  |  |  | @ Cl=0.6, Cd= | 0.0064269
alpha (deg) | Cl | Cd | Cm | Cl/Cd
-17.5 | -0.632 | 0.13999 | 0.007 | -4.512
-17 | -0.677 | 0.1282 | 0.007 | -5.281
-16.5 | -0.718 | 0.12018 | 0.006 | -5.976
-16 | -0.756 | 0.11094 | 0.006 | -6.817
-15.5 | -0.791 | 0.10243 | 0.005 | -7.719
-15 | -0.825 | 0.09093 | 0.005 | -9.068
-14.5 | -0.87 | 0.06992 | 0.004 | -12.437
-14 | -1.003 | 0.02175 | 0.004 | -46.123
-13.5 | -1.027 | 0.01856 | 0.003 | -55.303
-13 | -1.037 | 0.01705 | 0.002 | -60.822
-12.5 | -1.039 | 0.01582 | 0.001 | -65.69
-12 | -1.034 | 0.01476 | -0.001 | -70.068
-11.5 | -1.022 | 0.01387 | -0.002 | -73.734
-11 | -1.004 | 0.01309 | -0.003 | -76.711
-10.5 | -0.98 | 0.01238 | -0.005 | -79.158
-10 | -0.949 | 0.01183 | -0.006 | -80.267
-9.5 | -0.912 | 0.01128 | -0.008 | -80.878
-9 | -0.871 | 0.01077 | -0.009 | -80.818
-8.5 | -0.826 | 0.01023 | -0.01 | -80.754
-8 | -0.778 | 0.00985 | -0.012 | -78.94
-7.5 | -0.727 | 0.00939 | -0.013 | -77.482
-7 | -0.674 | 0.009 | -0.015 | -74.883
-6.5 | -0.619 | 0.00866 | -0.016 | -71.469
-6 | -0.562 | 0.00832 | -0.018 | -67.574
-5.5 | -0.504 | 0.00801 | -0.019 | -62.904
-5 | -0.445 | 0.00771 | -0.021 | -57.68
-4.5 | -0.384 | 0.00746 | -0.022 | -51.491
-4 | -0.322 | 0.00726 | -0.023 | -44.374
-3.5 | -0.26 | 0.00707 | -0.025 | -36.803
-3 | -0.197 | 0.0064 | -0.026 | -30.805
-2.5 | -0.134 | 0.0054 | -0.028 | -24.83
-2 | -0.071 | 0.00469 | -0.029 | -15.054
-1.5 | -0.007 | 0.00392 | -0.031 | -1.738
-1 | 0.058 | 0.00331 | -0.032 | 17.378
-0.5 | 0.122 | 0.00339 | -0.034 | 36.048
0 | 0.185 | 0.00347 | -0.035 | 53.436
0.5 | 0.249 | 0.00356 | -0.037 | 69.952
1 | 0.313 | 0.00365 | -0.038 | 85.857
1.5 | 0.377 | 0.0038 | -0.04 | 99.051
2 | 0.439 | 0.00458 | -0.041 | 95.916
2.5 | 0.5 | 0.00543 | -0.042 | 92.132
3 | 0.562 | 0.00586 | -0.044 | 95.906
3.5 | 0.623 | 0.00677 | -0.045 | 92.09
4 | 0.684 | 0.00747 | -0.047 | 91.576
4.5 | 0.744 | 0.00843 | -0.048 | 88.28
5 | 0.804 | 0.00943 | -0.049 | 85.281
5.5 | 0.862 | 0.00987 | -0.051 | 87.363
6 | 0.918 | 0.01029 | -0.052 | 89.188
6.5 | 0.972 | 0.01071 | -0.054 | 90.734
7 | 1.024 | 0.01114 | -0.055 | 91.915
7.5 | 1.073 | 0.0116 | -0.056 | 92.453
8 | 1.118 | 0.0121 | -0.058 | 92.458
8.5 | 1.16 | 0.01299 | -0.059 | 89.315
9 | 1.198 | 0.01362 | -0.06 | 87.954
9.5 | 1.232 | 0.01429 | -0.062 | 86.186
10 | 1.26 | 0.01499 | -0.063 | 84.065
10.5 | 1.283 | 0.01576 | -0.064 | 81.414
11 | 1.3 | 0.01658 | -0.066 | 78.412
11.5 | 1.31 | 0.01744 | -0.067 | 75.122
12 | 1.314 | 0.01842 | -0.068 | 71.353
12.5 | 1.312 | 0.01923 | -0.069 | 68.226
13 | 1.302 | 0.02043 | -0.07 | 63.708
13.5 | 1.285 | 0.02165 | -0.072 | 59.326
14 | 1.259 | 0.02324 | -0.073 | 54.198
14.5 | 1.226 | 0.02507 | -0.074 | 48.893
15 | 1.176 | 0.02752 | -0.074 | 42.745
15.5 | 1.118 | 0.03108 | -0.075 | 35.957
16 | 1.04 | 0.03911 | -0.074 | 26.584
16.5 | 0.877 | 0.09648 | -0.059 | 9.087
17 | 0.804 | 0.11311 | -0.055 | 7.107

## 94. Re 7M Mach 0.25 (2)
BIGFOIL.COM POLAR EXPORT
NACA67-217 a=0.6
NACA67-217 a=0.6 |  |  |  | Cl Max: | 1.4273 | at alpha= | 20 | deg
XFOIL ncrit=9 |  |  |  | L/D Max: | 114.643 | at alpha= | 1.5 | deg
Re: | 7000000 |  |  | Cd Min: | 0.05469 | at alpha= | 20 | deg
Mach: | 0.25 |  |  | Cl=0 at alpha= | -2.4193 | deg
|  |  |  | @ Cl=0.1, Cd= | 0.0042541
|  |  |  | @ Cl=0.4, Cd= | 0.0075352
|  |  |  | @ Cl=0.6, Cd= | 0.011096
alpha (deg) | Cl | Cd | Cm | Cl/Cd
-20 | -1.2482 | 0.04905 | -0.1334 | -25.4475
-19.5 | -1.2574 | 0.04291 | -0.1339 | -29.3032
-19 | -1.2685 | 0.03732 | -0.1326 | -33.9898
-18.5 | -1.2593 | 0.03373 | -0.1306 | -37.3347
-18 | -1.2546 | 0.03014 | -0.1277 | -41.6257
-17.5 | -1.2405 | 0.02741 | -0.1245 | -45.2572
-17 | -1.2253 | 0.02493 | -0.1208 | -49.1496
-16.5 | -1.2009 | 0.02308 | -0.1175 | -52.0321
-16 | -1.1829 | 0.02098 | -0.1132 | -56.3823
-15.5 | -1.1547 | 0.01946 | -0.1097 | -59.3371
-15 | -1.1233 | 0.01815 | -0.1063 | -61.8898
-14.5 | -1.0887 | 0.01699 | -0.1033 | -64.0789
-14 | -1.0515 | 0.01599 | -0.1004 | -65.7598
-13.5 | -1.0114 | 0.01516 | -0.0978 | -66.715
-13 | -0.9712 | 0.01433 | -0.0952 | -67.7739
-12.5 | -0.9284 | 0.01364 | -0.093 | -68.0645
-12 | -0.8874 | 0.01289 | -0.0904 | -68.8441
-11.5 | -0.844 | 0.01222 | -0.0882 | -69.0671
-11 | -0.7996 | 0.01165 | -0.0861 | -68.6352
-10.5 | -0.7541 | 0.01114 | -0.0842 | -67.693
-10 | -0.7076 | 0.01066 | -0.0825 | -66.379
-9.5 | -0.662 | 0.01015 | -0.0806 | -65.2217
-9 | -0.6147 | 0.00972 | -0.079 | -63.2407
-8.5 | -0.5658 | 0.00933 | -0.0777 | -60.6431
-8 | -0.5183 | 0.00892 | -0.0762 | -58.1054
-7.5 | -0.47 | 0.00856 | -0.0748 | -54.9065
-7 | -0.4211 | 0.0082 | -0.0735 | -51.3537
-6.5 | -0.3721 | 0.00788 | -0.0723 | -47.2208
-6 | -0.3228 | 0.0076 | -0.0711 | -42.4737
-5.5 | -0.2735 | 0.0073 | -0.0699 | -37.4658
-5 | -0.2239 | 0.00705 | -0.0688 | -31.7589
-4.5 | -0.1747 | 0.00681 | -0.0676 | -25.6535
-4 | -0.1272 | 0.00654 | -0.0661 | -19.4495
-3.5 | -0.0821 | 0.00622 | -0.0641 | -13.1994
-3 | -0.0399 | 0.00583 | -0.0614 | -6.8439
-2.5 | -0.0051 | 0.0054 | -0.0572 | -0.94444
-2 | 0.0265 | 0.00508 | -0.0521 | 5.2165
-1.5 | 0.0641 | 0.00465 | -0.0485 | 13.7849
-1 | 0.104 | 0.00421 | -0.0453 | 24.7031
-0.5 | 0.133 | 0.00338 | -0.0399 | 39.3491
0 | 0.1781 | 0.0028 | -0.0378 | 63.6071
0.5 | 0.2388 | 0.00284 | -0.0389 | 84.0845
1 | 0.2977 | 0.00288 | -0.0396 | 103.3681
1.5 | 0.3531 | 0.00308 | -0.0396 | 114.6429
2 | 0.3751 | 0.00382 | -0.0324 | 98.1937
2.5 | 0.3511 | 0.00472 | -0.0154 | 74.3856
3 | 0.3438 | 0.00583 | -0.0028 | 58.9708
4 | 0.3918 | 0.00735 | 0.009 | 53.3061
4.5 | 0.4228 | 0.00805 | 0.0134 | 52.5217
5 | 0.4566 | 0.00874 | 0.0171 | 52.2426
5.5 | 0.4922 | 0.00941 | 0.0205 | 52.3061
6 | 0.5282 | 0.01012 | 0.0237 | 52.1937
6.5 | 0.5699 | 0.01067 | 0.0259 | 53.4114
7 | 0.6109 | 0.01125 | 0.0282 | 54.3022
7.5 | 0.6552 | 0.01176 | 0.0299 | 55.7143
8 | 0.7003 | 0.01225 | 0.0314 | 57.1673
8.5 | 0.7431 | 0.01284 | 0.0333 | 57.8738
9 | 0.7868 | 0.01342 | 0.035 | 58.6289
9.5 | 0.8313 | 0.014 | 0.0366 | 59.3786
10 | 0.8729 | 0.01471 | 0.0386 | 59.3406
10.5 | 0.9157 | 0.01539 | 0.0404 | 59.4997
11 | 0.9556 | 0.01623 | 0.0425 | 58.8786
11.5 | 0.9924 | 0.01719 | 0.0451 | 57.7312
12 | 1.0307 | 0.01811 | 0.0474 | 56.9133
12.5 | 1.069 | 0.01908 | 0.0497 | 56.0273
13 | 1.1057 | 0.02016 | 0.0521 | 54.8462
14 | 1.1775 | 0.02249 | 0.0569 | 52.3566
14.5 | 1.2095 | 0.02393 | 0.0596 | 50.5433
15 | 1.2391 | 0.02556 | 0.0624 | 48.4781
15.5 | 1.269 | 0.0272 | 0.0651 | 46.6544
16 | 1.2973 | 0.02905 | 0.0677 | 44.6575
16.5 | 1.3246 | 0.031 | 0.0702 | 42.729
17 | 1.3486 | 0.03328 | 0.0728 | 40.5228
17.5 | 1.3715 | 0.03573 | 0.0752 | 38.3851
18 | 1.3885 | 0.03872 | 0.0776 | 35.86
18.5 | 1.4052 | 0.0419 | 0.0797 | 33.537
19 | 1.4169 | 0.0456 | 0.0815 | 31.0724
19.5 | 1.4234 | 0.04995 | 0.0831 | 28.4965
20 | 1.4273 | 0.05469 | 0.0841 | 26.098

## 95. Re 7M Mach 0.50 (1)
BIGFOIL.COM POLAR EXPORT
NACA67-217 a=0.6
NACA67-217 a=0.6 |  |  |  | Cl Max: | 1.213 | at alpha= | 20 | deg
JavaFoil+Calcfoil stall+Eppler ext transition |  |  |  | L/D Max: | 104.933 | at alpha= | 1.5 | deg
Re: | 7000000 |  |  | Cd Min: | 0.00307 | at alpha= | -1 | deg
Mach: | 0.5 |  |  | Cl=0 at alpha= | -1.4444 | deg
|  |  |  | @ Cl=0.1, Cd= | 0.003205
|  |  |  | @ Cl=0.4, Cd= | 0.0039492
|  |  |  | @ Cl=0.6, Cd= | 0.0066129
alpha (deg) | Cl | Cd | Cm | Cl/Cd
-20 | -1.047 | 0.15745 | 0.014 | -6.649
-19.5 | -1.02 | 0.14834 | 0.013 | -6.875
-19 | -0.989 | 0.14495 | 0.012 | -6.821
-18.5 | -0.958 | 0.13928 | 0.01 | -6.876
-18 | -0.93 | 0.1356 | 0.01 | -6.858
-17.5 | -0.902 | 0.13314 | 0.009 | -6.778
-17 | -0.878 | 0.12758 | 0.008 | -6.885
-16.5 | -0.848 | 0.12219 | 0.007 | -6.939
-16 | -0.818 | 0.11884 | 0.006 | -6.883
-15.5 | -0.79 | 0.11301 | 0.005 | -6.994
-15 | -0.763 | 0.10916 | 0.004 | -6.99
-14.5 | -0.736 | 0.10881 | 0.004 | -6.763
-14 | -0.707 | 0.10238 | 0.003 | -6.907
-13.5 | -0.679 | 0.09611 | 0.002 | -7.067
-13 | -0.652 | 0.08771 | 0.001 | -7.43
-12.5 | -0.625 | 0.08026 | 0 | -7.783
-12 | -0.595 | 0.09054 | 0 | -6.569
-11.5 | -0.567 | 0.08266 | -0.001 | -6.856
-11 | -0.539 | 0.07323 | -0.002 | -7.366
-10.5 | -0.514 | 0.06481 | -0.003 | -7.933
-10 | -0.482 | 0.07242 | -0.003 | -6.66
-9.5 | -0.456 | 0.06314 | -0.005 | -7.216
-9 | -0.43 | 0.05551 | -0.006 | -7.749
-8.5 | -0.729 | 0.01363 | -0.012 | -53.51
-8 | -0.761 | 0.01237 | -0.013 | -61.537
-7.5 | -0.746 | 0.01148 | -0.015 | -64.951
-7 | -0.711 | 0.01054 | -0.016 | -67.441
-6.5 | -0.665 | 0.00993 | -0.018 | -66.96
-6 | -0.611 | 0.00933 | -0.02 | -65.454
-5.5 | -0.552 | 0.00872 | -0.021 | -63.274
-5 | -0.489 | 0.0083 | -0.023 | -58.951
-4.5 | -0.424 | 0.0082 | -0.024 | -51.756
-4 | -0.357 | 0.00787 | -0.026 | -45.377
-3.5 | -0.289 | 0.00758 | -0.028 | -38.086
-3 | -0.219 | 0.00737 | -0.029 | -29.731
-2.5 | -0.149 | 0.00627 | -0.031 | -23.797
-2 | -0.079 | 0.00564 | -0.032 | -13.91
-1.5 | -0.008 | 0.00461 | -0.034 | -1.643
-1 | 0.064 | 0.00307 | -0.036 | 20.92
-0.5 | 0.136 | 0.00334 | -0.038 | 40.804
0 | 0.206 | 0.00349 | -0.039 | 59.154
0.5 | 0.277 | 0.00358 | -0.041 | 77.569
1 | 0.348 | 0.00381 | -0.043 | 91.44
1.5 | 0.419 | 0.004 | -0.044 | 104.933
2 | 0.489 | 0.00509 | -0.046 | 96.011
2.5 | 0.556 | 0.00616 | -0.047 | 90.307
3 | 0.624 | 0.00686 | -0.049 | 91.013
3.5 | 0.692 | 0.00791 | -0.05 | 87.525
4 | 0.759 | 0.00915 | -0.052 | 82.934
4.5 | 0.824 | 0.01044 | -0.053 | 78.97
5 | 0.889 | 0.01105 | -0.055 | 80.414
5.5 | 0.95 | 0.0116 | -0.057 | 81.897
6 | 1.006 | 0.01214 | -0.058 | 82.874
6.5 | 1.055 | 0.0128 | -0.06 | 82.411
7 | 1.096 | 0.01344 | -0.061 | 81.522
7.5 | 1.122 | 0.01478 | -0.063 | 75.897
8 | 1.125 | 0.01587 | -0.064 | 70.931
8.5 | 1.081 | 0.01707 | -0.066 | 63.3
9 | 0.71 | 0.01849 | -0.067 | 38.401
9.5 | 0.736 | 0.02198 | -0.068 | 33.474
10 | 0.646 | 0.06609 | -0.039 | 9.772
10.5 | 0.67 | 0.07591 | -0.036 | 8.83
11 | 0.837 | 0.02296 | -0.072 | 36.439
11.5 | 0.73 | 0.07661 | -0.043 | 9.534
12 | 0.755 | 0.08505 | -0.041 | 8.877
12.5 | 0.783 | 0.09259 | -0.042 | 8.457
13 | 0.81 | 0.08807 | -0.043 | 9.201
13.5 | 0.837 | 0.09668 | -0.044 | 8.661
14 | 0.868 | 0.10084 | -0.048 | 8.612
14.5 | 0.897 | 0.10868 | -0.05 | 8.256
15 | 0.92 | 0.10986 | -0.047 | 8.373
15.5 | 0.948 | 0.11435 | -0.049 | 8.294
16 | 0.984 | 0.11705 | -0.055 | 8.406
16.5 | 1.016 | 0.12087 | -0.059 | 8.408
17 | 1.031 | 0.12835 | -0.053 | 8.034
17.5 | 1.062 | 0.13191 | -0.056 | 8.05
18 | 1.099 | 0.13258 | -0.062 | 8.288
18.5 | 1.136 | 0.13102 | -0.066 | 8.673
19 | 1.142 | 0.14426 | -0.059 | 7.917
19.5 | 1.174 | 0.14759 | -0.062 | 7.957
20 | 1.213 | 0.14673 | -0.067 | 8.264

## 96. Re 7M Mach 0.50 (2)
BIGFOIL.COM POLAR EXPORT
NACA67-217 a=0.6
NACA67-217 a=0.6 |  |  |  | Cl Max: | 1.075 | at alpha= | 12.5 | deg
XFOIL ncrit=9 |  |  |  | L/D Max: | 123.738 | at alpha= | 1.5 | deg
Re: | 7000000 |  |  | Cd Min: | 0.1323 | at alpha= | 17.5 | deg
Mach: | 0.5 |  |  | Cl=0 at alpha= | -3.3998 | deg
|  |  |  | @ Cl=0.1, Cd= | 0.0056723
|  |  |  | @ Cl=0.4, Cd= | 0.0033562
|  |  |  | @ Cl=0.6, Cd= | 0.014341
alpha (deg) | Cl | Cd | Cm | Cl/Cd
-15.5 | -0.4542 | 0.10637 | -0.1256 | -4.27
-15 | -0.4787 | 0.0944 | -0.1332 | -5.071
-14.5 | -0.5114 | 0.08172 | -0.1413 | -6.258
-14 | -0.5385 | 0.06953 | -0.1485 | -7.7449
-13.5 | -0.5644 | 0.05676 | -0.1576 | -9.9436
-13 | -0.5937 | 0.04653 | -0.1631 | -12.7595
-12.5 | -0.6285 | 0.03821 | -0.1636 | -16.4486
-12 | -0.6656 | 0.0314 | -0.1598 | -21.1975
-11.5 | -0.7027 | 0.02552 | -0.1526 | -27.5353
-11 | -0.7323 | 0.02041 | -0.1432 | -35.8795
-10.5 | -0.7357 | 0.01661 | -0.134 | -44.2926
-10 | -0.7113 | 0.01433 | -0.1265 | -49.6371
-9.5 | -0.6692 | 0.01294 | -0.1208 | -51.7156
-9 | -0.619 | 0.01201 | -0.1162 | -51.5404
-8.5 | -0.5655 | 0.01126 | -0.1124 | -50.222
-8 | -0.5107 | 0.01064 | -0.1091 | -47.9981
-7.5 | -0.4554 | 0.01008 | -0.1061 | -45.1786
-7 | -0.3988 | 0.00959 | -0.1036 | -41.585
-6.5 | -0.3432 | 0.00914 | -0.1011 | -37.5492
-6 | -0.2876 | 0.00872 | -0.0989 | -32.9817
-5.5 | -0.2304 | 0.00838 | -0.0971 | -27.494
-5 | -0.1748 | 0.00803 | -0.0952 | -21.7684
-4.5 | -0.1196 | 0.00773 | -0.0933 | -15.4722
-4 | -0.0632 | 0.0074 | -0.0918 | -8.5405
-3.5 | -0.0094 | 0.00704 | -0.0899 | -1.3352
-3 | 0.0375 | 0.00655 | -0.0868 | 5.7252
-2.5 | 0.0792 | 0.00602 | -0.0826 | 13.1561
-2 | 0.1139 | 0.00544 | -0.0771 | 20.9375
-1.5 | 0.1398 | 0.00485 | -0.0696 | 28.8247
-0.5 | 0.1499 | 0.00339 | -0.0453 | 44.2183
0 | 0.2021 | 0.00296 | -0.0429 | 68.277
0.5 | 0.2701 | 0.003 | -0.0438 | 90.0333
1 | 0.3366 | 0.00304 | -0.0443 | 110.7237
1.5 | 0.3972 | 0.00321 | -0.0436 | 123.7383
2 | 0.4062 | 0.00368 | -0.0317 | 110.3804
2.5 | 0.3693 | 0.00488 | -0.011 | 75.6762
3 | 0.3392 | 0.00655 | 0.0071 | 51.7863
3.5 | 0.3388 | 0.00794 | 0.0188 | 42.67
4 | 0.3583 | 0.00905 | 0.0265 | 39.5912
4.5 | 0.3893 | 0.01 | 0.0321 | 38.93
5 | 0.4231 | 0.01094 | 0.0371 | 38.6746
5.5 | 0.4625 | 0.01182 | 0.0411 | 39.1286
6 | 0.5007 | 0.01276 | 0.0453 | 39.2398
6.5 | 0.5486 | 0.0135 | 0.048 | 40.637
7 | 0.5964 | 0.01429 | 0.0508 | 41.7355
7.5 | 0.6472 | 0.01501 | 0.0533 | 43.1179
8 | 0.6994 | 0.01571 | 0.0557 | 44.5194
8.5 | 0.7472 | 0.01662 | 0.0588 | 44.9579
9 | 0.798 | 0.01748 | 0.0617 | 45.6522
9.5 | 0.8477 | 0.01843 | 0.0648 | 45.9957
10 | 0.8932 | 0.01962 | 0.0686 | 45.525
10.5 | 0.9395 | 0.02088 | 0.0725 | 44.9952
11 | 0.9831 | 0.02235 | 0.0768 | 43.9866
11.5 | 1.026 | 0.02399 | 0.0813 | 42.7678
12 | 1.0593 | 0.02623 | 0.0868 | 40.3851
12.5 | 1.075 | 0.02948 | 0.0934 | 36.4654
13 | 1.0658 | 0.03435 | 0.1004 | 31.0277
13.5 | 1.0379 | 0.04099 | 0.1061 | 25.3208
14 | 1.0071 | 0.04881 | 0.1091 | 20.6331
14.5 | 0.9713 | 0.05816 | 0.1091 | 16.7005
15 | 0.9372 | 0.06869 | 0.1059 | 13.6439
15.5 | 0.9041 | 0.08049 | 0.1 | 11.2325
16 | 0.8682 | 0.09393 | 0.0916 | 9.2431
16.5 | 0.8428 | 0.10692 | 0.0832 | 7.8825
17 | 0.8224 | 0.1193 | 0.0754 | 6.8935
17.5 | 0.7975 | 0.1323 | 0.0672 | 6.028

## 97. Re 8M Mach 0.00 (1)
BIGFOIL.COM POLAR EXPORT
NACA67-217 a=0.6
NACA67-217 a=0.6 |  |  |  | Cl Max: | 1.41 | at alpha= | 14 | deg
JavaFoil+Calcfoil stall+Eppler ext transition |  |  |  | L/D Max: | 98.181 | at alpha= | 8 | deg
Re: | 8000000 |  |  | Cd Min: | 0.00334 | at alpha= | -0.5 | deg
Mach: | 0 |  |  | Cl=0 at alpha= | -1.4444 | deg
|  |  |  | @ Cl=0.1, Cd= | 0.0034068
|  |  |  | @ Cl=0.4, Cd= | 0.0044831
|  |  |  | @ Cl=0.6, Cd= | 0.0065833
alpha (deg) | Cl | Cd | Cm | Cl/Cd
-20 | -0.894 | 0.1434 | 0.012 | -6.232
-19.5 | -0.91 | 0.13661 | 0.011 | -6.662
-19 | -0.928 | 0.1271 | 0.011 | -7.302
-18.5 | -0.949 | 0.11438 | 0.011 | -8.293
-18 | -0.959 | 0.11134 | 0.01 | -8.61
-17.5 | -0.983 | 0.09448 | 0.01 | -10.407
-17 | -1.013 | 0.07499 | 0.009 | -13.515
-16.5 | -1.122 | 0.02824 | 0.01 | -39.739
-16 | -1.143 | 0.02258 | 0.009 | -50.608
-15.5 | -1.152 | 0.01981 | 0.008 | -58.158
-15 | -1.154 | 0.01833 | 0.007 | -62.973
-14.5 | -1.152 | 0.01704 | 0.006 | -67.611
-14 | -1.145 | 0.01605 | 0.004 | -71.319
-13.5 | -1.134 | 0.01505 | 0.003 | -75.378
-13 | -1.12 | 0.0143 | 0.002 | -78.278
-12.5 | -1.1 | 0.01358 | 0.001 | -81.061
-12 | -1.077 | 0.01295 | -0.001 | -83.202
-11.5 | -1.051 | 0.01235 | -0.002 | -85.093
-11 | -1.02 | 0.01177 | -0.003 | -86.662
-10.5 | -0.986 | 0.01128 | -0.005 | -87.404
-10 | -0.948 | 0.01078 | -0.006 | -87.99
-9.5 | -0.906 | 0.01031 | -0.007 | -87.842
-9 | -0.86 | 0.0099 | -0.009 | -86.903
-8.5 | -0.813 | 0.00955 | -0.01 | -85.119
-8 | -0.763 | 0.00914 | -0.011 | -83.497
-7.5 | -0.712 | 0.00878 | -0.013 | -81.042
-7 | -0.659 | 0.00847 | -0.014 | -77.719
-6.5 | -0.604 | 0.00816 | -0.016 | -74.002
-6 | -0.548 | 0.00783 | -0.017 | -69.931
-5.5 | -0.49 | 0.00757 | -0.018 | -64.773
-5 | -0.432 | 0.00732 | -0.02 | -59.033
-4.5 | -0.373 | 0.00709 | -0.021 | -52.564
-4 | -0.313 | 0.0069 | -0.023 | -45.334
-3.5 | -0.252 | 0.00674 | -0.024 | -37.425
-3 | -0.191 | 0.00621 | -0.026 | -30.831
-2.5 | -0.13 | 0.00564 | -0.027 | -23.067
-2 | -0.068 | 0.00511 | -0.028 | -13.408
-1.5 | -0.007 | 0.00454 | -0.03 | -1.453
-1 | 0.056 | 0.00357 | -0.031 | 15.569
-0.5 | 0.118 | 0.00334 | -0.033 | 35.377
0 | 0.18 | 0.0034 | -0.034 | 52.879
0.5 | 0.242 | 0.00347 | -0.036 | 69.557
1 | 0.303 | 0.0036 | -0.037 | 84.181
1.5 | 0.365 | 0.00407 | -0.038 | 89.61
2 | 0.426 | 0.00479 | -0.04 | 88.925
2.5 | 0.485 | 0.00538 | -0.041 | 90.059
3 | 0.545 | 0.00607 | -0.042 | 89.693
3.5 | 0.605 | 0.00663 | -0.044 | 91.22
4 | 0.664 | 0.00721 | -0.045 | 92.041
4.5 | 0.723 | 0.00798 | -0.047 | 90.503
5 | 0.781 | 0.00887 | -0.048 | 87.976
5.5 | 0.838 | 0.00928 | -0.049 | 90.293
6 | 0.893 | 0.00964 | -0.051 | 92.674
6.5 | 0.947 | 0.01 | -0.052 | 94.665
7 | 0.999 | 0.01036 | -0.053 | 96.411
7.5 | 1.048 | 0.01076 | -0.055 | 97.389
8 | 1.096 | 0.01116 | -0.056 | 98.181
8.5 | 1.141 | 0.01195 | -0.057 | 95.483
9 | 1.183 | 0.01247 | -0.059 | 94.837
9.5 | 1.222 | 0.01302 | -0.06 | 93.83
10 | 1.258 | 0.01359 | -0.061 | 92.533
10.5 | 1.29 | 0.01421 | -0.062 | 90.797
11 | 1.319 | 0.01487 | -0.064 | 88.677
11.5 | 1.344 | 0.01554 | -0.065 | 86.511
12 | 1.365 | 0.01614 | -0.066 | 84.599
12.5 | 1.382 | 0.01689 | -0.067 | 81.829
13 | 1.395 | 0.01771 | -0.068 | 78.766
13.5 | 1.404 | 0.01857 | -0.07 | 75.64
14 | 1.41 | 0.01956 | -0.071 | 72.062
14.5 | 1.41 | 0.02052 | -0.072 | 68.721
15 | 1.402 | 0.02178 | -0.073 | 64.366
15.5 | 1.39 | 0.02298 | -0.074 | 60.49
16 | 1.374 | 0.02415 | -0.075 | 56.905
16.5 | 1.354 | 0.0259 | -0.076 | 52.265
17 | 1.331 | 0.02766 | -0.077 | 48.105
17.5 | 1.305 | 0.02944 | -0.078 | 44.342
18 | 1.277 | 0.03195 | -0.079 | 39.953
18.5 | 1.246 | 0.03449 | -0.079 | 36.121
19 | 1.212 | 0.03804 | -0.08 | 31.858

## 98. Re 8M Mach 0.00 (2)
BIGFOIL.COM POLAR EXPORT
NACA67-217 a=0.6
NACA67-217 a=0.6 |  |  |  | Cl Max: | 1.4935 | at alpha= | 20 | deg
XFOIL ncrit=9 |  |  |  | L/D Max: | 107.115 | at alpha= | 1.5 | deg
Re: | 8000000 |  |  | Cd Min: | 0.03846 | at alpha= | 20 | deg
Mach: | 0 |  |  | Cl=0 at alpha= | -2.1624 | deg
|  |  |  | @ Cl=0.1, Cd= | 0.0042283
|  |  |  | @ Cl=0.4, Cd= | 0.0068737
|  |  |  | @ Cl=0.6, Cd= | 0.0099861
alpha (deg) | Cl | Cd | Cm | Cl/Cd
-20 | -1.4002 | 0.02745 | -0.1067 | -51.0091
-19.5 | -1.3785 | 0.02571 | -0.1048 | -53.6173
-18.5 | -1.3315 | 0.02259 | -0.1006 | -58.942
-18 | -1.3034 | 0.02134 | -0.0986 | -61.0778
-17.5 | -1.2759 | 0.02009 | -0.0965 | -63.5092
-17 | -1.2484 | 0.0189 | -0.0941 | -66.0529
-16.5 | -1.2194 | 0.01777 | -0.0917 | -68.6213
-16 | -1.1892 | 0.01677 | -0.0893 | -70.9123
-15.5 | -1.1541 | 0.01594 | -0.0875 | -72.4028
-15 | -1.1195 | 0.01514 | -0.0855 | -73.9432
-14.5 | -1.0814 | 0.01444 | -0.0839 | -74.8892
-14 | -1.0437 | 0.01378 | -0.0822 | -75.7402
-13.5 | -1.0033 | 0.01321 | -0.0808 | -75.95
-13 | -0.963 | 0.01263 | -0.0793 | -76.247
-12.5 | -0.9241 | 0.01201 | -0.0774 | -76.9442
-12 | -0.8825 | 0.01148 | -0.076 | -76.8728
-11.5 | -0.8399 | 0.01101 | -0.0746 | -76.2852
-11 | -0.7971 | 0.01058 | -0.0733 | -75.3403
-10.5 | -0.7525 | 0.01019 | -0.0721 | -73.8469
-10 | -0.7088 | 0.00973 | -0.0708 | -72.8469
-9.5 | -0.6644 | 0.00934 | -0.0696 | -71.1349
-9 | -0.6181 | 0.00899 | -0.0686 | -68.7542
-8.5 | -0.5722 | 0.00862 | -0.0675 | -66.3805
-8 | -0.5263 | 0.00829 | -0.0664 | -63.4861
-7.5 | -0.4798 | 0.00796 | -0.0654 | -60.2764
-7 | -0.4324 | 0.00768 | -0.0645 | -56.3021
-6.5 | -0.3861 | 0.00738 | -0.0633 | -52.3171
-6 | -0.338 | 0.00714 | -0.0625 | -47.3389
-5.5 | -0.2911 | 0.00688 | -0.0614 | -42.311
-5 | -0.2434 | 0.00666 | -0.0603 | -36.5465
-4.5 | -0.1965 | 0.00644 | -0.0592 | -30.5124
-4 | -0.1504 | 0.0062 | -0.0578 | -24.2581
-3.5 | -0.1063 | 0.00591 | -0.0559 | -17.9865
-3 | -0.0686 | 0.00561 | -0.0526 | -12.2282
-2.5 | -0.0293 | 0.0053 | -0.0497 | -5.5283
-2 | 0.0141 | 0.00496 | -0.0477 | 2.8427
-1.5 | 0.0564 | 0.00457 | -0.0455 | 12.3414
-1 | 0.0999 | 0.00423 | -0.0435 | 23.617
-0.5 | 0.1376 | 0.00358 | -0.0403 | 38.4358
0 | 0.1715 | 0.00271 | -0.0364 | 63.2841
0.5 | 0.2302 | 0.00269 | -0.0375 | 85.5762
1 | 0.2845 | 0.00285 | -0.0377 | 99.8246
1.5 | 0.3342 | 0.00312 | -0.037 | 107.1154
2 | 0.3468 | 0.00412 | -0.0284 | 84.1748
2.5 | 0.3332 | 0.0049 | -0.014 | 68
3 | 0.3417 | 0.00572 | -0.005 | 59.7378
3.5 | 0.3694 | 0.00632 | 0 | 58.4494
4 | 0.4009 | 0.00689 | 0.0041 | 58.1858
4.5 | 0.4344 | 0.00747 | 0.0076 | 58.1526
5 | 0.468 | 0.00808 | 0.0111 | 57.9208
5.5 | 0.5056 | 0.00863 | 0.0138 | 58.5863
6.5 | 0.582 | 0.00976 | 0.0186 | 59.6311
7 | 0.6226 | 0.01027 | 0.0205 | 60.6232
7.5 | 0.6646 | 0.01073 | 0.0221 | 61.9385
8 | 0.7082 | 0.01114 | 0.0234 | 63.5727
8.5 | 0.7506 | 0.01162 | 0.0249 | 64.5955
9 | 0.7916 | 0.01214 | 0.0265 | 65.2059
9.5 | 0.8344 | 0.01263 | 0.0277 | 66.0649
10 | 0.8762 | 0.01317 | 0.0291 | 66.53
10.5 | 0.9159 | 0.01379 | 0.0307 | 66.4177
11 | 0.9558 | 0.01444 | 0.0322 | 66.1911
11.5 | 0.9943 | 0.01516 | 0.0338 | 65.5871
12 | 1.029 | 0.01601 | 0.036 | 64.2723
12.5 | 1.0659 | 0.01679 | 0.0378 | 63.4842
13 | 1.1029 | 0.0176 | 0.0394 | 62.6648
13.5 | 1.1378 | 0.01851 | 0.0412 | 61.4695
14 | 1.1742 | 0.01937 | 0.0428 | 60.6195
14.5 | 1.2074 | 0.02039 | 0.0447 | 59.2153
15 | 1.2391 | 0.02152 | 0.0466 | 57.579
15.5 | 1.2697 | 0.02272 | 0.0487 | 55.8847
16 | 1.2985 | 0.02406 | 0.0507 | 53.9692
16.5 | 1.3305 | 0.02526 | 0.0522 | 52.6722
17 | 1.3571 | 0.02676 | 0.0543 | 50.7138
17.5 | 1.3857 | 0.02825 | 0.0558 | 49.0513
18 | 1.41 | 0.02998 | 0.0578 | 47.0314
18.5 | 1.4336 | 0.03187 | 0.0595 | 44.9827
19 | 1.4568 | 0.03376 | 0.0612 | 43.1517
19.5 | 1.4753 | 0.0361 | 0.063 | 40.867
20 | 1.4935 | 0.03846 | 0.0646 | 38.8326

## 99. Re 8M Mach 0.10 (1)
BIGFOIL.COM POLAR EXPORT
NACA67-217 a=0.6
NACA67-217 a=0.6 |  |  |  | Cl Max: | 1.394 | at alpha= | 14 | deg
JavaFoil+Calcfoil stall+Eppler ext transition |  |  |  | L/D Max: | 97.668 | at alpha= | 8 | deg
Re: | 8000000 |  |  | Cd Min: | 0.00333 | at alpha= | -0.5 | deg
Mach: | 0.1 |  |  | Cl=0 at alpha= | -1.4444 | deg
|  |  |  | @ Cl=0.1, Cd= | 0.0034024
|  |  |  | @ Cl=0.4, Cd= | 0.0044903
|  |  |  | @ Cl=0.6, Cd= | 0.0065847
alpha (deg) | Cl | Cd | Cm | Cl/Cd
-19.5 | -0.861 | 0.14181 | 0.011 | -6.07
-19 | -0.88 | 0.13401 | 0.01 | -6.57
-18.5 | -0.9 | 0.12449 | 0.01 | -7.231
-18 | -0.917 | 0.11766 | 0.009 | -7.796
-17.5 | -0.937 | 0.10692 | 0.009 | -8.76
-17 | -0.96 | 0.09283 | 0.009 | -10.338
-16.5 | -0.992 | 0.07311 | 0.008 | -13.566
-16 | -1.105 | 0.02631 | 0.009 | -42.014
-15.5 | -1.126 | 0.02113 | 0.008 | -53.264
-15 | -1.133 | 0.01899 | 0.007 | -59.691
-14.5 | -1.134 | 0.01776 | 0.006 | -63.871
-14 | -1.131 | 0.01642 | 0.004 | -68.893
-13.5 | -1.124 | 0.01541 | 0.003 | -72.901
-13 | -1.111 | 0.01449 | 0.002 | -76.686
-12.5 | -1.094 | 0.01388 | 0.001 | -78.871
-12 | -1.074 | 0.01313 | -0.001 | -81.777
-11.5 | -1.048 | 0.01251 | -0.002 | -83.834
-11 | -1.019 | 0.01194 | -0.003 | -85.355
-10.5 | -0.986 | 0.01138 | -0.005 | -86.63
-10 | -0.949 | 0.0109 | -0.006 | -87.108
-9.5 | -0.907 | 0.01042 | -0.007 | -87.074
-9 | -0.863 | 0.00997 | -0.009 | -86.517
-8.5 | -0.815 | 0.00958 | -0.01 | -85.105
-8 | -0.766 | 0.00921 | -0.012 | -83.158
-7.5 | -0.714 | 0.00884 | -0.013 | -80.806
-7 | -0.661 | 0.00853 | -0.014 | -77.513
-6.5 | -0.606 | 0.00819 | -0.016 | -74.051
-6 | -0.55 | 0.00787 | -0.017 | -69.875
-5.5 | -0.493 | 0.00761 | -0.019 | -64.688
-5 | -0.434 | 0.00737 | -0.02 | -58.899
-4.5 | -0.375 | 0.00713 | -0.021 | -52.518
-4 | -0.314 | 0.00694 | -0.023 | -45.334
-3.5 | -0.254 | 0.00678 | -0.024 | -37.43
-3 | -0.192 | 0.00621 | -0.026 | -30.955
-2.5 | -0.131 | 0.00567 | -0.027 | -23.039
-2 | -0.069 | 0.00497 | -0.029 | -13.855
-1.5 | -0.007 | 0.00439 | -0.03 | -1.511
-1 | 0.056 | 0.00357 | -0.032 | 15.649
-0.5 | 0.119 | 0.00333 | -0.033 | 35.719
0 | 0.181 | 0.00339 | -0.034 | 53.316
0.5 | 0.243 | 0.0035 | -0.036 | 69.321
1 | 0.305 | 0.00363 | -0.037 | 83.897
1.5 | 0.366 | 0.00409 | -0.039 | 89.592
2 | 0.428 | 0.00482 | -0.04 | 88.797
2.5 | 0.487 | 0.00542 | -0.041 | 89.91
3 | 0.547 | 0.00609 | -0.043 | 89.827
3.5 | 0.607 | 0.00665 | -0.044 | 91.317
4 | 0.667 | 0.00729 | -0.045 | 91.54
4.5 | 0.726 | 0.00804 | -0.047 | 90.277
5 | 0.784 | 0.00892 | -0.048 | 87.983
5.5 | 0.842 | 0.00936 | -0.05 | 89.946
6 | 0.897 | 0.00969 | -0.051 | 92.583
6.5 | 0.951 | 0.01007 | -0.052 | 94.397
7 | 1.003 | 0.01044 | -0.054 | 96.031
7.5 | 1.052 | 0.01084 | -0.055 | 97.112
8 | 1.1 | 0.01126 | -0.056 | 97.668
8.5 | 1.144 | 0.01206 | -0.058 | 94.886
9 | 1.186 | 0.01257 | -0.059 | 94.315
9.5 | 1.224 | 0.01316 | -0.06 | 93.026
10 | 1.259 | 0.01377 | -0.061 | 91.445
10.5 | 1.29 | 0.01439 | -0.063 | 89.646
11 | 1.318 | 0.01506 | -0.064 | 87.489
11.5 | 1.341 | 0.01576 | -0.065 | 85.11
12 | 1.361 | 0.0164 | -0.066 | 82.981
12.5 | 1.375 | 0.01714 | -0.068 | 80.226
13 | 1.386 | 0.01801 | -0.069 | 76.959
13.5 | 1.392 | 0.01889 | -0.07 | 73.724
14 | 1.394 | 0.01992 | -0.071 | 69.998
14.5 | 1.391 | 0.02097 | -0.072 | 66.36
15 | 1.379 | 0.02226 | -0.073 | 61.949
15.5 | 1.362 | 0.0236 | -0.074 | 57.74
16 | 1.342 | 0.02509 | -0.075 | 53.478
16.5 | 1.317 | 0.02676 | -0.076 | 49.203
17 | 1.289 | 0.02874 | -0.077 | 44.841
17.5 | 1.257 | 0.03138 | -0.078 | 40.053
18 | 1.224 | 0.03378 | -0.079 | 36.231
18.5 | 1.186 | 0.0372 | -0.079 | 31.892
19 | 1.138 | 0.04455 | -0.079 | 25.537

## 100. Re 8M Mach 0.10 (2)
BIGFOIL.COM POLAR EXPORT
NACA67-217 a=0.6
NACA67-217 a=0.6 |  |  |  | Cl Max: | 1.4895 | at alpha= | 20 | deg
XFOIL ncrit=9 |  |  |  | L/D Max: | 107.756 | at alpha= | 1.5 | deg
Re: | 8000000 |  |  | Cd Min: | 0.04027 | at alpha= | 20 | deg
Mach: | 0.1 |  |  | Cl=0 at alpha= | -2.1868 | deg
|  |  |  | @ Cl=0.1, Cd= | 0.0042502
|  |  |  | @ Cl=0.4, Cd= | 0.0069508
|  |  |  | @ Cl=0.6, Cd= | 0.01011
alpha (deg) | Cl | Cd | Cm | Cl/Cd
-20 | -1.3967 | 0.02892 | -0.1113 | -48.2953
-19.5 | -1.3767 | 0.02693 | -0.1092 | -51.1214
-18.5 | -1.3306 | 0.02353 | -0.1049 | -56.5491
-18 | -1.3047 | 0.02208 | -0.1026 | -59.0897
-17.5 | -1.2787 | 0.02071 | -0.1001 | -61.7431
-17 | -1.2483 | 0.01956 | -0.098 | -63.819
-16.5 | -1.2208 | 0.01833 | -0.0953 | -66.6012
-16 | -1.1908 | 0.01724 | -0.0927 | -69.0719
-15.5 | -1.157 | 0.01632 | -0.0906 | -70.8946
-15 | -1.1218 | 0.01547 | -0.0885 | -72.5145
-14.5 | -1.0849 | 0.0147 | -0.0865 | -73.8027
-14 | -1.0462 | 0.01402 | -0.0848 | -74.622
-13.5 | -1.0067 | 0.01341 | -0.083 | -75.0708
-13 | -0.9654 | 0.01282 | -0.0815 | -75.3042
-12.5 | -0.9254 | 0.01221 | -0.0797 | -75.7903
-12 | -0.8847 | 0.01164 | -0.078 | -76.0052
-11.5 | -0.8417 | 0.01114 | -0.0765 | -75.5566
-11 | -0.7982 | 0.0107 | -0.0751 | -74.5981
-10.5 | -0.7541 | 0.01029 | -0.0737 | -73.2847
-10 | -0.7095 | 0.00983 | -0.0724 | -72.177
-9.5 | -0.6645 | 0.00942 | -0.0712 | -70.5414
-9 | -0.6187 | 0.00906 | -0.07 | -68.2892
-8.5 | -0.5721 | 0.0087 | -0.0689 | -65.7586
-8 | -0.5256 | 0.00835 | -0.0678 | -62.9461
-7.5 | -0.4792 | 0.00802 | -0.0667 | -59.7506
-7 | -0.4315 | 0.00772 | -0.0657 | -55.8938
-6.5 | -0.3845 | 0.00742 | -0.0646 | -51.8194
-6 | -0.3365 | 0.00717 | -0.0636 | -46.9317
-5.5 | -0.289 | 0.00691 | -0.0626 | -41.8234
-5 | -0.2413 | 0.00669 | -0.0615 | -36.0688
-4.5 | -0.1938 | 0.00648 | -0.0603 | -29.9074
-4 | -0.1473 | 0.00623 | -0.059 | -23.6437
-3.5 | -0.1028 | 0.00594 | -0.0571 | -17.3064
-3 | -0.0638 | 0.00561 | -0.0541 | -11.3725
-2.5 | -0.027 | 0.00531 | -0.0505 | -5.0847
-2 | 0.0161 | 0.00497 | -0.0484 | 3.2394
-1.5 | 0.0581 | 0.00458 | -0.046 | 12.6856
-1 | 0.1013 | 0.00424 | -0.0439 | 23.8915
-0.5 | 0.1386 | 0.00357 | -0.0406 | 38.8235
0 | 0.1726 | 0.00271 | -0.0366 | 63.69
0.5 | 0.2316 | 0.00269 | -0.0378 | 86.0967
1 | 0.2864 | 0.00285 | -0.038 | 100.4912
1.5 | 0.3362 | 0.00312 | -0.0372 | 107.7564
2 | 0.3484 | 0.00411 | -0.0284 | 84.7689
2.5 | 0.3334 | 0.0049 | -0.0137 | 68.0408
3 | 0.3404 | 0.00575 | -0.0043 | 59.2
3.5 | 0.3681 | 0.00636 | 0.0007 | 57.8774
4 | 0.3994 | 0.00694 | 0.0048 | 57.5504
5 | 0.4668 | 0.00815 | 0.0119 | 57.2761
5.5 | 0.5033 | 0.00873 | 0.0149 | 57.6518
6.5 | 0.581 | 0.00986 | 0.0196 | 58.9249
7 | 0.6213 | 0.01039 | 0.0216 | 59.7979
7.5 | 0.6642 | 0.01084 | 0.0232 | 61.2731
8 | 0.7084 | 0.01126 | 0.0244 | 62.913
8.5 | 0.7497 | 0.01178 | 0.0261 | 63.6418
9 | 0.7921 | 0.01228 | 0.0276 | 64.5033
9.5 | 0.8352 | 0.01278 | 0.0289 | 65.3521
10 | 0.8757 | 0.01338 | 0.0305 | 65.4484
10.5 | 0.917 | 0.01397 | 0.032 | 65.6407
11 | 0.9573 | 0.01463 | 0.0336 | 65.434
11.5 | 0.9943 | 0.01543 | 0.0355 | 64.4394
12 | 1.0305 | 0.01626 | 0.0376 | 63.3764
12.5 | 1.0676 | 0.01708 | 0.0395 | 62.5059
13 | 1.1032 | 0.01796 | 0.0414 | 61.4254
13.5 | 1.1402 | 0.01883 | 0.0431 | 60.5523
14 | 1.1772 | 0.01971 | 0.0447 | 59.726
14.5 | 1.2083 | 0.02086 | 0.047 | 57.9243
15 | 1.2412 | 0.022 | 0.0488 | 56.4182
15.5 | 1.2705 | 0.02331 | 0.0511 | 54.5045
16 | 1.3016 | 0.0246 | 0.053 | 52.9106
16.5 | 1.3313 | 0.02597 | 0.0549 | 51.263
17 | 1.3598 | 0.02745 | 0.0568 | 49.5373
17.5 | 1.3861 | 0.02915 | 0.0587 | 47.5506
18 | 1.4114 | 0.03092 | 0.0606 | 45.6468
19 | 1.4556 | 0.03508 | 0.0643 | 41.4937
19.5 | 1.4724 | 0.03768 | 0.0662 | 39.0764
20 | 1.4895 | 0.04027 | 0.0679 | 36.9878

## 101. Re 8M Mach 0.25 (1)
BIGFOIL.COM POLAR EXPORT
NACA67-217 a=0.6
NACA67-217 a=0.6 |  |  |  | Cl Max: | 1.315 | at alpha= | 12 | deg
JavaFoil+Calcfoil stall+Eppler ext transition |  |  |  | L/D Max: | 94.658 | at alpha= | 7.5 | deg
Re: | 8000000 |  |  | Cd Min: | 0.00336 | at alpha= | -0.5 | deg
Mach: | 0.25 |  |  | Cl=0 at alpha= | -1.4453 | deg
|  |  |  | @ Cl=0.1, Cd= | 0.0036849
|  |  |  | @ Cl=0.4, Cd= | 0.0045248
|  |  |  | @ Cl=0.6, Cd= | 0.0066487
alpha (deg) | Cl | Cd | Cm | Cl/Cd
-17.5 | -0.632 | 0.13955 | 0.007 | -4.528
-17 | -0.678 | 0.12662 | 0.007 | -5.352
-16.5 | -0.719 | 0.11956 | 0.006 | -6.01
-16 | -0.757 | 0.11025 | 0.006 | -6.867
-15.5 | -0.792 | 0.10047 | 0.005 | -7.887
-15 | -0.828 | 0.08778 | 0.005 | -9.431
-14.5 | -0.878 | 0.06474 | 0.005 | -13.554
-14 | -1.007 | 0.02053 | 0.004 | -49.037
-13.5 | -1.028 | 0.01787 | 0.003 | -57.555
-13 | -1.037 | 0.01666 | 0.002 | -62.275
-12.5 | -1.04 | 0.0154 | 0.001 | -67.526
-12 | -1.035 | 0.01437 | -0.001 | -72.033
-11.5 | -1.023 | 0.01351 | -0.002 | -75.716
-11 | -1.004 | 0.01276 | -0.003 | -78.73
-10.5 | -0.98 | 0.01207 | -0.005 | -81.232
-10 | -0.95 | 0.01152 | -0.006 | -82.469
-9.5 | -0.913 | 0.011 | -0.008 | -82.978
-9 | -0.871 | 0.01053 | -0.009 | -82.686
-8.5 | -0.826 | 0.01001 | -0.01 | -82.535
-8 | -0.778 | 0.00962 | -0.012 | -80.853
-7.5 | -0.728 | 0.00917 | -0.013 | -79.338
-7 | -0.675 | 0.0088 | -0.015 | -76.684
-6.5 | -0.619 | 0.00847 | -0.016 | -73.175
-6 | -0.563 | 0.00812 | -0.018 | -69.271
-5.5 | -0.504 | 0.00783 | -0.019 | -64.382
-5 | -0.445 | 0.00755 | -0.021 | -58.861
-4.5 | -0.384 | 0.00728 | -0.022 | -52.723
-4 | -0.323 | 0.00707 | -0.023 | -45.611
-3.5 | -0.26 | 0.00693 | -0.025 | -37.536
-3 | -0.197 | 0.00667 | -0.026 | -29.586
-2.5 | -0.134 | 0.0055 | -0.028 | -24.373
-2 | -0.071 | 0.00491 | -0.029 | -14.386
-1.5 | -0.007 | 0.00486 | -0.031 | -1.401
-1 | 0.057 | 0.00432 | -0.032 | 13.275
-0.5 | 0.122 | 0.00336 | -0.034 | 36.315
0 | 0.185 | 0.00344 | -0.035 | 53.981
0.5 | 0.249 | 0.00355 | -0.037 | 70.14
1 | 0.313 | 0.00367 | -0.038 | 85.263
1.5 | 0.376 | 0.00414 | -0.04 | 90.809
2 | 0.439 | 0.00515 | -0.041 | 85.18
2.5 | 0.5 | 0.00554 | -0.042 | 90.167
3 | 0.562 | 0.00625 | -0.044 | 89.874
3.5 | 0.623 | 0.00689 | -0.045 | 90.474
4 | 0.684 | 0.00756 | -0.047 | 90.488
4.5 | 0.745 | 0.00828 | -0.048 | 89.937
5 | 0.804 | 0.00926 | -0.049 | 86.811
5.5 | 0.863 | 0.00968 | -0.051 | 89.101
6 | 0.919 | 0.01006 | -0.052 | 91.348
6.5 | 0.973 | 0.01048 | -0.054 | 92.79
7 | 1.024 | 0.01088 | -0.055 | 94.157
7.5 | 1.073 | 0.01134 | -0.056 | 94.658
8 | 1.119 | 0.01183 | -0.058 | 94.539
8.5 | 1.161 | 0.01268 | -0.059 | 91.531
9 | 1.199 | 0.0133 | -0.06 | 90.14
9.5 | 1.232 | 0.01398 | -0.062 | 88.156
10 | 1.261 | 0.01463 | -0.063 | 86.163
10.5 | 1.283 | 0.01538 | -0.064 | 83.42
11 | 1.3 | 0.01618 | -0.066 | 80.361
11.5 | 1.311 | 0.01702 | -0.067 | 77.007
12 | 1.315 | 0.018 | -0.068 | 73.065
12.5 | 1.312 | 0.01877 | -0.069 | 69.93
13 | 1.302 | 0.0199 | -0.07 | 65.457
13.5 | 1.285 | 0.02123 | -0.072 | 60.55
14 | 1.26 | 0.02261 | -0.073 | 55.737
14.5 | 1.227 | 0.02444 | -0.074 | 50.197
15 | 1.178 | 0.0266 | -0.075 | 44.284
15.5 | 1.12 | 0.02998 | -0.075 | 37.366
16 | 1.046 | 0.03689 | -0.075 | 28.345
16.5 | 0.889 | 0.08683 | -0.062 | 10.235
17 | 0.808 | 0.10815 | -0.057 | 7.474

## 102. Re 8M Mach 0.25 (2)
BIGFOIL.COM POLAR EXPORT
NACA67-217 a=0.6
NACA67-217 a=0.6 |  |  |  | Cl Max: | 1.444 | at alpha= | 19.5 | deg
XFOIL ncrit=9 |  |  |  | L/D Max: | 111.09 | at alpha= | 1.5 | deg
Re: | 8000000 |  |  | Cd Min: | 0.0533 | at alpha= | 20 | deg
Mach: | 0.25 |  |  | Cl=0 at alpha= | -2.4147 | deg
|  |  |  | @ Cl=0.1, Cd= | 0.0043618
|  |  |  | @ Cl=0.4, Cd= | 0.0075069
|  |  |  | @ Cl=0.6, Cd= | 0.010788
alpha (deg) | Cl | Cd | Cm | Cl/Cd
-20 | -1.2929 | 0.04493 | -0.1343 | -28.7759
-19.5 | -1.2961 | 0.03974 | -0.1337 | -32.6145
-19 | -1.3019 | 0.03487 | -0.1318 | -37.3358
-18.5 | -1.2898 | 0.03163 | -0.1295 | -40.7777
-18 | -1.2811 | 0.02844 | -0.1262 | -45.0457
-17.5 | -1.2638 | 0.02601 | -0.123 | -48.589
-17 | -1.2452 | 0.02378 | -0.1193 | -52.3633
-16.5 | -1.2186 | 0.02211 | -0.116 | -55.1153
-16 | -1.1916 | 0.02053 | -0.1124 | -58.0419
-15.5 | -1.1637 | 0.01897 | -0.1088 | -61.3442
-15 | -1.1323 | 0.01764 | -0.1054 | -64.1893
-14.5 | -1.0989 | 0.01646 | -0.1021 | -66.7618
-14 | -1.0602 | 0.01553 | -0.0993 | -68.2679
-13.5 | -1.0212 | 0.01467 | -0.0966 | -69.6115
-13 | -0.9797 | 0.0139 | -0.0941 | -70.482
-12.5 | -0.9375 | 0.01322 | -0.0917 | -70.9153
-12 | -0.8937 | 0.0126 | -0.0895 | -70.9286
-11.5 | -0.8507 | 0.01193 | -0.0872 | -71.3076
-11 | -0.8074 | 0.01134 | -0.0849 | -71.1993
-10.5 | -0.7608 | 0.01085 | -0.0832 | -70.1198
-10 | -0.7132 | 0.01039 | -0.0816 | -68.6429
-9.5 | -0.6679 | 0.00987 | -0.0796 | -67.6697
-9 | -0.6199 | 0.00945 | -0.0782 | -65.5979
-8.5 | -0.571 | 0.00908 | -0.0768 | -62.8855
-8 | -0.5236 | 0.00868 | -0.0753 | -60.3226
-7.5 | -0.4748 | 0.00833 | -0.074 | -56.9988
-7 | -0.426 | 0.00798 | -0.0727 | -53.3835
-6.5 | -0.3771 | 0.00767 | -0.0714 | -49.1656
-6 | -0.3279 | 0.00739 | -0.0702 | -44.3708
-5.5 | -0.2784 | 0.00712 | -0.069 | -39.1011
-5 | -0.2291 | 0.00688 | -0.0678 | -33.2994
-4.5 | -0.18 | 0.00665 | -0.0666 | -27.0677
-4 | -0.1313 | 0.00638 | -0.0653 | -20.5799
-3.5 | -0.0844 | 0.00608 | -0.0636 | -13.8816
-3 | -0.0421 | 0.0057 | -0.061 | -7.386
-2.5 | -0.0059 | 0.00531 | -0.057 | -1.1111
-2 | 0.0287 | 0.00503 | -0.0526 | 5.7058
-1.5 | 0.0682 | 0.00463 | -0.0493 | 14.73
-1 | 0.1097 | 0.00428 | -0.0464 | 25.6308
-0.5 | 0.1445 | 0.00358 | -0.0422 | 40.3631
0 | 0.1781 | 0.00273 | -0.0378 | 65.2381
0.5 | 0.2393 | 0.00271 | -0.039 | 88.3026
1 | 0.2962 | 0.00285 | -0.0393 | 103.9298
1.5 | 0.3466 | 0.00312 | -0.0382 | 111.0897
2 | 0.3556 | 0.00406 | -0.0283 | 87.5862
3 | 0.3344 | 0.00593 | -0.001 | 56.3912
3.5 | 0.3583 | 0.00667 | 0.005 | 53.7181
4 | 0.3896 | 0.00731 | 0.0094 | 53.2969
4.5 | 0.4234 | 0.00795 | 0.0133 | 53.2579
5 | 0.4579 | 0.00861 | 0.0169 | 53.1823
5.5 | 0.4954 | 0.00923 | 0.02 | 53.6728
6 | 0.5307 | 0.00995 | 0.0234 | 53.3367
6.5 | 0.5744 | 0.01045 | 0.0252 | 54.9665
7 | 0.6168 | 0.01101 | 0.0272 | 56.0218
7.5 | 0.6607 | 0.01153 | 0.029 | 57.3027
8 | 0.7067 | 0.01199 | 0.0304 | 58.9408
8.5 | 0.7497 | 0.01255 | 0.0323 | 59.7371
9 | 0.7934 | 0.01311 | 0.0341 | 60.5187
9.5 | 0.837 | 0.01372 | 0.0358 | 61.0058
10 | 0.8807 | 0.01433 | 0.0375 | 61.4585
10.5 | 0.9212 | 0.01508 | 0.0396 | 61.0875
11 | 0.9612 | 0.0159 | 0.0418 | 60.4528
11.5 | 0.9998 | 0.01681 | 0.0442 | 59.4765
12 | 1.0371 | 0.01778 | 0.0466 | 58.3296
12.5 | 1.0769 | 0.01866 | 0.0487 | 57.7117
13 | 1.1143 | 0.01968 | 0.0511 | 56.6209
13.5 | 1.1506 | 0.02081 | 0.0535 | 55.2907
14.5 | 1.2166 | 0.02349 | 0.0589 | 51.7923
15 | 1.2498 | 0.02491 | 0.0614 | 50.1726
15.5 | 1.2811 | 0.02647 | 0.064 | 48.3982
16 | 1.3101 | 0.0282 | 0.0666 | 46.4574
16.5 | 1.3398 | 0.03004 | 0.069 | 44.6005
17 | 1.3635 | 0.03224 | 0.0718 | 42.2922
17.5 | 1.3872 | 0.03462 | 0.0742 | 40.0693
18 | 1.4062 | 0.03741 | 0.0767 | 37.5889
18.5 | 1.4242 | 0.04044 | 0.0788 | 35.2176
19 | 1.4368 | 0.04398 | 0.0808 | 32.6694
19.5 | 1.444 | 0.04824 | 0.0825 | 29.9337
20 | 1.4435 | 0.0533 | 0.0838 | 27.0826

## 103. Re 8M Mach 0.50 (1)
BIGFOIL.COM POLAR EXPORT
NACA67-217 a=0.6
NACA67-217 a=0.6 |  |  |  | Cl Max: | 1.222 | at alpha= | 20 | deg
JavaFoil+Calcfoil stall+Eppler ext transition |  |  |  | L/D Max: | 93.437 | at alpha= | 1.5 | deg
Re: | 8000000 |  |  | Cd Min: | 0.00332 | at alpha= | -0.5 | deg
Mach: | 0.5 |  |  | Cl=0 at alpha= | -1.4444 | deg
|  |  |  | @ Cl=0.1, Cd= | 0.003965
|  |  |  | @ Cl=0.4, Cd= | 0.0043061
|  |  |  | @ Cl=0.6, Cd= | 0.0068541
alpha (deg) | Cl | Cd | Cm | Cl/Cd
-20 | -1.047 | 0.156 | 0.014 | -6.714
-19.5 | -1.021 | 0.1459 | 0.013 | -7
-19 | -0.99 | 0.14233 | 0.012 | -6.958
-18.5 | -0.959 | 0.13854 | 0.011 | -6.923
-18 | -0.93 | 0.13442 | 0.01 | -6.92
-17.5 | -0.903 | 0.12972 | 0.009 | -6.958
-17 | -0.88 | 0.12432 | 0.008 | -7.075
-16.5 | -0.848 | 0.12112 | 0.007 | -7.005
-16 | -0.818 | 0.11588 | 0.006 | -7.06
-15.5 | -0.79 | 0.11246 | 0.005 | -7.029
-15 | -0.763 | 0.10667 | 0.004 | -7.154
-14.5 | -0.736 | 0.10707 | 0.004 | -6.878
-14 | -0.708 | 0.10224 | 0.003 | -6.921
-13.5 | -0.68 | 0.0931 | 0.002 | -7.299
-13 | -0.652 | 0.08726 | 0.001 | -7.476
-12.5 | -0.629 | 0.07668 | 0 | -8.197
-12 | -0.595 | 0.08802 | 0 | -6.758
-11.5 | -0.567 | 0.08204 | -0.001 | -6.909
-11 | -0.54 | 0.07205 | -0.002 | -7.496
-10.5 | -0.517 | 0.06252 | -0.003 | -8.263
-10 | -0.482 | 0.07188 | -0.003 | -6.712
-9.5 | -0.456 | 0.06235 | -0.005 | -7.313
-9 | -0.434 | 0.05226 | -0.006 | -8.298
-8.5 | -0.73 | 0.01325 | -0.012 | -55.104
-8 | -0.761 | 0.01207 | -0.013 | -63.097
-7.5 | -0.746 | 0.0112 | -0.015 | -66.607
-7 | -0.711 | 0.01052 | -0.016 | -67.63
-6.5 | -0.665 | 0.00971 | -0.018 | -68.508
-6 | -0.611 | 0.00911 | -0.02 | -67.125
-5.5 | -0.552 | 0.00867 | -0.021 | -63.665
-5 | -0.49 | 0.00811 | -0.023 | -60.38
-4.5 | -0.424 | 0.00803 | -0.024 | -52.847
-4 | -0.357 | 0.00768 | -0.026 | -46.543
-3.5 | -0.289 | 0.00748 | -0.028 | -38.618
-3 | -0.219 | 0.00726 | -0.029 | -30.213
-2.5 | -0.149 | 0.00655 | -0.031 | -22.759
-2 | -0.079 | 0.00584 | -0.033 | -13.437
-1.5 | -0.008 | 0.00524 | -0.034 | -1.447
-1 | 0.064 | 0.00461 | -0.036 | 13.873
-0.5 | 0.136 | 0.00332 | -0.038 | 41.057
0 | 0.206 | 0.00344 | -0.039 | 60.012
0.5 | 0.278 | 0.00368 | -0.041 | 75.394
1 | 0.348 | 0.00383 | -0.043 | 90.942
1.5 | 0.419 | 0.00448 | -0.044 | 93.437
2 | 0.489 | 0.00577 | -0.046 | 84.738
2.5 | 0.556 | 0.00622 | -0.047 | 89.377
3 | 0.624 | 0.0072 | -0.049 | 86.677
3.5 | 0.692 | 0.008 | -0.05 | 86.515
4 | 0.759 | 0.00907 | -0.052 | 83.698
4.5 | 0.825 | 0.0102 | -0.053 | 80.823
5 | 0.889 | 0.01081 | -0.055 | 82.228
5.5 | 0.95 | 0.01135 | -0.057 | 83.717
6 | 1.006 | 0.01185 | -0.058 | 84.857
6.5 | 1.055 | 0.01251 | -0.06 | 84.39
7 | 1.096 | 0.01312 | -0.061 | 83.521
7.5 | 1.122 | 0.01441 | -0.063 | 77.869
8 | 1.126 | 0.01548 | -0.064 | 72.7
8.5 | 1.081 | 0.01668 | -0.066 | 64.803
9 | 0.71 | 0.01805 | -0.067 | 39.355
9.5 | 0.738 | 0.02099 | -0.068 | 35.165
10 | 0.648 | 0.06447 | -0.041 | 10.057
10.5 | 0.671 | 0.07474 | -0.036 | 8.973
11 | 0.839 | 0.0222 | -0.073 | 37.776
11.5 | 0.736 | 0.07342 | -0.047 | 10.018
12 | 0.756 | 0.08395 | -0.042 | 9.002
12.5 | 0.783 | 0.09167 | -0.043 | 8.546
13 | 0.814 | 0.08647 | -0.046 | 9.412
13.5 | 0.839 | 0.09454 | -0.045 | 8.871
14 | 0.871 | 0.09834 | -0.05 | 8.862
14.5 | 0.899 | 0.10633 | -0.051 | 8.453
15 | 0.92 | 0.10905 | -0.047 | 8.437
15.5 | 0.95 | 0.11339 | -0.05 | 8.379
16 | 0.988 | 0.11304 | -0.057 | 8.739
16.5 | 1.02 | 0.11727 | -0.06 | 8.694
17 | 1.031 | 0.12615 | -0.053 | 8.176
17.5 | 1.064 | 0.12957 | -0.057 | 8.215
18 | 1.104 | 0.12752 | -0.064 | 8.659
18.5 | 1.142 | 0.12654 | -0.068 | 9.021
19 | 1.142 | 0.14378 | -0.059 | 7.946
19.5 | 1.179 | 0.14225 | -0.064 | 8.288
20 | 1.222 | 0.1384 | -0.07 | 8.828

## 104. Re 8M Mach 0.50 (2)
BIGFOIL.COM POLAR EXPORT
NACA67-217 a=0.6
NACA67-217 a=0.6 |  |  |  | Cl Max: | 1.0871 | at alpha= | 12.5 | deg
XFOIL ncrit=9 |  |  |  | L/D Max: | 122.516 | at alpha= | 1.5 | deg
Re: | 8000000 |  |  | Cd Min: | 0.13061 | at alpha= | 17.5 | deg
Mach: | 0.5 |  |  | Cl=0 at alpha= | -3.3706 | deg
|  |  |  | @ Cl=0.1, Cd= | 0.0056327
|  |  |  | @ Cl=0.4, Cd= | 0.010201
|  |  |  | @ Cl=0.6, Cd= | 0.01396
alpha (deg) | Cl | Cd | Cm | Cl/Cd
-16 | -0.4458 | 0.11625 | -0.1198 | -3.8348
-15.5 | -0.4703 | 0.10382 | -0.1277 | -4.53
-15 | -0.4924 | 0.09226 | -0.135 | -5.3371
-14.5 | -0.5226 | 0.07997 | -0.1428 | -6.535
-14 | -0.5457 | 0.06821 | -0.1498 | -8.0003
-13.5 | -0.5769 | 0.05506 | -0.1593 | -10.4777
-13 | -0.6081 | 0.0451 | -0.164 | -13.4834
-12.5 | -0.6461 | 0.0369 | -0.1638 | -17.5095
-12 | -0.6838 | 0.03027 | -0.1594 | -22.59
-11.5 | -0.7199 | 0.0246 | -0.1517 | -29.2642
-11 | -0.7473 | 0.01961 | -0.1422 | -38.1081
-10.5 | -0.7473 | 0.016 | -0.133 | -46.7062
-10 | -0.7208 | 0.01384 | -0.1255 | -52.0809
-9.5 | -0.6778 | 0.01253 | -0.1198 | -54.0942
-9 | -0.6258 | 0.01168 | -0.1154 | -53.5788
-8.5 | -0.5716 | 0.01095 | -0.1116 | -52.2009
-8 | -0.5173 | 0.01034 | -0.1082 | -50.029
-7.5 | -0.4602 | 0.00984 | -0.1054 | -46.7683
-7 | -0.4044 | 0.00934 | -0.1028 | -43.2976
-6.5 | -0.349 | 0.0089 | -0.1002 | -39.2135
-6 | -0.2925 | 0.00852 | -0.0981 | -34.331
-5.5 | -0.2359 | 0.00818 | -0.0962 | -28.8386
-5 | -0.1803 | 0.00783 | -0.0942 | -23.0268
-4.5 | -0.1231 | 0.00751 | -0.0927 | -16.3915
-4 | -0.0665 | 0.00719 | -0.0912 | -9.249
-3.5 | -0.0124 | 0.00685 | -0.0894 | -1.8102
-3 | 0.0355 | 0.00639 | -0.0864 | 5.5556
-2.5 | 0.0792 | 0.0059 | -0.0826 | 13.4237
-2 | 0.1181 | 0.0054 | -0.0779 | 21.8704
-1.5 | 0.1482 | 0.00486 | -0.0713 | 30.4938
-1 | 0.1572 | 0.00443 | -0.0599 | 35.4853
-0.5 | 0.1704 | 0.00363 | -0.0494 | 46.9421
0 | 0.2027 | 0.00284 | -0.043 | 71.3732
0.5 | 0.2714 | 0.00284 | -0.0441 | 95.5634
1 | 0.3371 | 0.00291 | -0.0445 | 115.8419
1.5 | 0.3896 | 0.00318 | -0.042 | 122.5157
2 | 0.373 | 0.0039 | -0.0247 | 95.641
2.5 | 0.3465 | 0.00517 | -0.0065 | 67.0213
3 | 0.3232 | 0.00676 | 0.0101 | 47.8107
3.5 | 0.3292 | 0.00803 | 0.0205 | 40.9963
4 | 0.3542 | 0.00903 | 0.0273 | 39.2248
4.5 | 0.3883 | 0.00991 | 0.0323 | 39.1826
5 | 0.4241 | 0.0108 | 0.037 | 39.2685
5.5 | 0.465 | 0.01162 | 0.0408 | 40.0172
6 | 0.5038 | 0.01255 | 0.0449 | 40.1434
6.5 | 0.5533 | 0.01323 | 0.0474 | 41.8216
7 | 0.6019 | 0.01399 | 0.0501 | 43.0236
7.5 | 0.6532 | 0.0147 | 0.0526 | 44.4354
8 | 0.7054 | 0.01542 | 0.055 | 45.7458
8.5 | 0.7555 | 0.01626 | 0.0578 | 46.4637
9 | 0.8047 | 0.01717 | 0.0609 | 46.8666
9.5 | 0.8545 | 0.0181 | 0.0641 | 47.2099
10 | 0.9004 | 0.01926 | 0.0679 | 46.7497
10.5 | 0.9472 | 0.02048 | 0.0718 | 46.25
11 | 0.9911 | 0.02191 | 0.0761 | 45.2351
11.5 | 1.0345 | 0.0235 | 0.0807 | 44.0213
12 | 1.0698 | 0.02562 | 0.0862 | 41.7564
12.5 | 1.0871 | 0.02877 | 0.0928 | 37.7859
13.5 | 1.0505 | 0.0401 | 0.106 | 26.197
14 | 1.0195 | 0.04777 | 0.1094 | 21.3418
14.5 | 0.9775 | 0.05745 | 0.1096 | 17.0148
15 | 0.9432 | 0.06789 | 0.1066 | 13.8931
15.5 | 0.91 | 0.07964 | 0.1008 | 11.4264
16.5 | 0.8515 | 0.10561 | 0.0843 | 8.0627
17 | 0.832 | 0.11782 | 0.0766 | 7.0616
17.5 | 0.8082 | 0.13061 | 0.0686 | 6.1879

## 105. Re 10M Mach 0.00 (1)
BIGFOIL.COM POLAR EXPORT
NACA67-217 a=0.6
NACA67-217 a=0.6 |  |  |  | Cl Max: | 1.411 | at alpha= | 14 | deg
JavaFoil+Calcfoil stall+Eppler ext transition |  |  |  | L/D Max: | 102.13 | at alpha= | 8 | deg
Re: | 10000000 |  |  | Cd Min: | 0.00375 | at alpha= | -1 | deg
Mach: | 0 |  |  | Cl=0 at alpha= | -1.4444 | deg
|  |  |  | @ Cl=0.1, Cd= | 0.0039984
|  |  |  | @ Cl=0.4, Cd= | 0.0051026
|  |  |  | @ Cl=0.6, Cd= | 0.0066908
alpha (deg) | Cl | Cd | Cm | Cl/Cd
-20 | -0.893 | 0.14334 | 0.012 | -6.233
-19.5 | -0.913 | 0.13194 | 0.012 | -6.923
-19 | -0.931 | 0.12347 | 0.011 | -7.54
-18.5 | -0.95 | 0.11222 | 0.011 | -8.467
-18 | -0.968 | 0.10263 | 0.01 | -9.429
-17.5 | -0.991 | 0.08825 | 0.01 | -11.226
-17 | -1.033 | 0.06282 | 0.01 | -16.437
-16.5 | -1.129 | 0.02595 | 0.01 | -43.487
-16 | -1.144 | 0.02166 | 0.009 | -52.827
-15.5 | -1.154 | 0.0191 | 0.008 | -60.41
-15 | -1.156 | 0.0174 | 0.007 | -66.447
-14.5 | -1.153 | 0.01631 | 0.006 | -70.695
-14 | -1.147 | 0.01522 | 0.004 | -75.35
-13.5 | -1.136 | 0.01432 | 0.003 | -79.341
-13 | -1.121 | 0.01363 | 0.002 | -82.235
-12.5 | -1.102 | 0.01301 | 0.001 | -84.679
-12 | -1.078 | 0.01249 | -0.001 | -86.369
-11.5 | -1.052 | 0.01184 | -0.002 | -88.858
-11 | -1.021 | 0.01132 | -0.003 | -90.149
-10.5 | -0.987 | 0.01082 | -0.005 | -91.174
-10 | -0.949 | 0.01039 | -0.006 | -91.313
-9.5 | -0.907 | 0.00992 | -0.007 | -91.392
-9 | -0.861 | 0.00952 | -0.009 | -90.424
-8.5 | -0.814 | 0.00917 | -0.01 | -88.702
-8 | -0.764 | 0.00881 | -0.011 | -86.723
-7.5 | -0.712 | 0.00846 | -0.013 | -84.2
-7 | -0.659 | 0.00818 | -0.014 | -80.532
-6.5 | -0.604 | 0.00785 | -0.016 | -76.931
-6 | -0.548 | 0.00756 | -0.017 | -72.543
-5.5 | -0.491 | 0.00731 | -0.019 | -67.175
-5 | -0.432 | 0.00708 | -0.02 | -61.083
-4.5 | -0.373 | 0.0069 | -0.021 | -54.078
-4 | -0.313 | 0.00671 | -0.023 | -46.654
-3.5 | -0.253 | 0.00658 | -0.024 | -38.402
-3 | -0.192 | 0.00641 | -0.026 | -29.883
-2.5 | -0.13 | 0.00602 | -0.027 | -21.612
-2 | -0.069 | 0.00521 | -0.028 | -13.159
-1.5 | -0.007 | 0.00491 | -0.03 | -1.344
-1 | 0.056 | 0.00375 | -0.031 | 14.836
-0.5 | 0.118 | 0.0041 | -0.033 | 28.774
0 | 0.18 | 0.00406 | -0.034 | 44.278
0.5 | 0.241 | 0.00379 | -0.036 | 63.739
1 | 0.303 | 0.00429 | -0.037 | 70.631
1.5 | 0.364 | 0.00494 | -0.038 | 73.788
2 | 0.426 | 0.00522 | -0.04 | 81.573
2.5 | 0.485 | 0.00582 | -0.041 | 83.237
3 | 0.545 | 0.00626 | -0.042 | 87.133
3.5 | 0.605 | 0.00673 | -0.044 | 89.937
4 | 0.664 | 0.00736 | -0.045 | 90.314
4.5 | 0.723 | 0.00815 | -0.047 | 88.675
5 | 0.781 | 0.00857 | -0.048 | 91.156
5.5 | 0.838 | 0.00893 | -0.049 | 93.917
6 | 0.894 | 0.00928 | -0.051 | 96.257
6.5 | 0.947 | 0.00962 | -0.052 | 98.459
7 | 0.999 | 0.00998 | -0.053 | 100.092
7.5 | 1.049 | 0.01034 | -0.055 | 101.444
8 | 1.097 | 0.01074 | -0.056 | 102.13
8.5 | 1.142 | 0.01149 | -0.057 | 99.342
9 | 1.184 | 0.01199 | -0.059 | 98.713
9.5 | 1.223 | 0.01252 | -0.06 | 97.69
10 | 1.259 | 0.01309 | -0.061 | 96.147
10.5 | 1.291 | 0.01369 | -0.062 | 94.289
11 | 1.32 | 0.01429 | -0.064 | 92.35
11.5 | 1.345 | 0.01496 | -0.065 | 89.919
12 | 1.366 | 0.01554 | -0.066 | 87.923
12.5 | 1.383 | 0.01627 | -0.067 | 85.046
13 | 1.397 | 0.01702 | -0.069 | 82.06
13.5 | 1.406 | 0.01789 | -0.07 | 78.562
14 | 1.411 | 0.01876 | -0.071 | 75.2
14.5 | 1.411 | 0.01982 | -0.072 | 71.211
15 | 1.403 | 0.02082 | -0.073 | 67.39
15.5 | 1.392 | 0.02196 | -0.074 | 63.374
16 | 1.376 | 0.02324 | -0.075 | 59.187
16.5 | 1.356 | 0.02469 | -0.076 | 54.919
17 | 1.333 | 0.02649 | -0.077 | 50.308
17.5 | 1.307 | 0.02827 | -0.078 | 46.239
18 | 1.279 | 0.03024 | -0.079 | 42.293
18.5 | 1.249 | 0.03263 | -0.079 | 38.278
19 | 1.215 | 0.03596 | -0.08 | 33.797

## 106. Re 10M Mach 0.00 (2)
BIGFOIL.COM POLAR EXPORT
NACA67-217 a=0.6
NACA67-217 a=0.6 |  |  |  | Cl Max: | 1.5147 | at alpha= | 20 | deg
XFOIL ncrit=9 |  |  |  | L/D Max: | 91.8208 | at alpha= | 1.5 | deg
Re: | 10000000 |  |  | Cd Min: | 0.03694 | at alpha= | 20 | deg
Mach: | 0 |  |  | Cl=0 at alpha= | -2.163 | deg
|  |  |  | @ Cl=0.1, Cd= | 0.0042839
|  |  |  | @ Cl=0.4, Cd= | 0.006817
|  |  |  | @ Cl=0.6, Cd= | 0.00952
alpha (deg) | Cl | Cd | Cm | Cl/Cd
-20 | -1.4279 | 0.0257 | -0.1043 | -55.5603
-19.5 | -1.4049 | 0.02409 | -0.1024 | -58.3188
-19 | -1.3817 | 0.02254 | -0.1002 | -61.2999
-18.5 | -1.3537 | 0.02128 | -0.0983 | -63.6137
-18 | -1.3263 | 0.02006 | -0.0961 | -66.1167
-17.5 | -1.2971 | 0.01895 | -0.094 | -68.4485
-17 | -1.2659 | 0.01798 | -0.092 | -70.406
-16.5 | -1.2326 | 0.0171 | -0.0901 | -72.0819
-16 | -1.2011 | 0.0161 | -0.0878 | -74.6025
-15.5 | -1.1673 | 0.01526 | -0.0858 | -76.4941
-15 | -1.1317 | 0.01448 | -0.0839 | -78.1561
-14.5 | -1.0949 | 0.01377 | -0.082 | -79.5134
-14 | -1.0568 | 0.01314 | -0.0803 | -80.4262
-13.5 | -1.016 | 0.0126 | -0.0788 | -80.6349
-13 | -0.9762 | 0.01206 | -0.0772 | -80.9453
-12.5 | -0.9341 | 0.01159 | -0.0759 | -80.5953
-12 | -0.8926 | 0.01107 | -0.0744 | -80.6323
-11.5 | -0.8512 | 0.01056 | -0.0728 | -80.6061
-11 | -0.8073 | 0.01012 | -0.0716 | -79.7727
-10.5 | -0.7622 | 0.00973 | -0.0705 | -78.335
-10 | -0.7178 | 0.00933 | -0.0693 | -76.9346
-9.5 | -0.6734 | 0.00892 | -0.068 | -75.4933
-9 | -0.6269 | 0.00859 | -0.067 | -72.9802
-8.5 | -0.5807 | 0.00827 | -0.066 | -70.2177
-8 | -0.535 | 0.00793 | -0.0648 | -67.4653
-7.5 | -0.4877 | 0.00765 | -0.0639 | -63.7516
-7 | -0.4417 | 0.00734 | -0.0627 | -60.1771
-6.5 | -0.3943 | 0.00709 | -0.0617 | -55.6135
-6 | -0.3473 | 0.00685 | -0.0607 | -50.7007
-5.5 | -0.2999 | 0.00663 | -0.0596 | -45.2338
-5 | -0.252 | 0.00639 | -0.0586 | -39.4366
-4.5 | -0.2047 | 0.00615 | -0.0575 | -33.2846
-4 | -0.1579 | 0.00593 | -0.0562 | -26.6273
-3.5 | -0.1131 | 0.00569 | -0.0545 | -19.877
-2.5 | -0.0306 | 0.00515 | -0.0494 | -5.9417
-2 | 0.0148 | 0.00487 | -0.0478 | 3.039
-1.5 | 0.0594 | 0.00455 | -0.046 | 13.0549
-1 | 0.1067 | 0.00424 | -0.0448 | 25.1651
-0.5 | 0.1495 | 0.00385 | -0.0427 | 38.8312
0 | 0.1851 | 0.00308 | -0.0392 | 60.0974
0.5 | 0.2284 | 0.00266 | -0.0372 | 85.8647
1 | 0.2744 | 0.00303 | -0.0356 | 90.5611
1.5 | 0.3177 | 0.00346 | -0.0335 | 91.8208
2 | 0.3192 | 0.0043 | -0.0225 | 74.2326
2.5 | 0.3144 | 0.00512 | -0.0102 | 61.4062
3 | 0.3339 | 0.0058 | -0.0034 | 57.569
3.5 | 0.3653 | 0.00631 | 0.0008 | 57.8922
4 | 0.3995 | 0.00681 | 0.0043 | 58.6637
4.5 | 0.4361 | 0.00732 | 0.0073 | 59.5765
5 | 0.4705 | 0.00789 | 0.0107 | 59.6324
5.5 | 0.51 | 0.00839 | 0.013 | 60.7867
6 | 0.5454 | 0.009 | 0.016 | 60.6
6.5 | 0.5889 | 0.00941 | 0.0175 | 62.5824
7 | 0.6323 | 0.00984 | 0.0189 | 64.2581
7.5 | 0.6738 | 0.01032 | 0.0206 | 65.2907
8 | 0.718 | 0.01073 | 0.0218 | 66.9152
8.5 | 0.7611 | 0.0112 | 0.0231 | 67.9554
9 | 0.8033 | 0.01166 | 0.0246 | 68.8937
9.5 | 0.844 | 0.0122 | 0.0262 | 69.1803
10 | 0.8866 | 0.01268 | 0.0274 | 69.9211
10.5 | 0.9278 | 0.01323 | 0.0289 | 70.1285
11 | 0.9651 | 0.01394 | 0.0308 | 69.2324
11.5 | 1.0027 | 0.01468 | 0.0327 | 68.3038
12 | 1.0406 | 0.01542 | 0.0344 | 67.4838
12.5 | 1.0769 | 0.01624 | 0.0362 | 66.3116
13 | 1.1155 | 0.01695 | 0.0377 | 65.8112
13.5 | 1.1513 | 0.01778 | 0.0395 | 64.7525
14 | 1.1868 | 0.01866 | 0.0412 | 63.6013
15 | 1.2517 | 0.02078 | 0.0451 | 60.2358
15.5 | 1.2856 | 0.02179 | 0.0468 | 58.9995
16 | 1.3171 | 0.02296 | 0.0486 | 57.365
16.5 | 1.3474 | 0.0242 | 0.0504 | 55.6777
17 | 1.3772 | 0.02552 | 0.0521 | 53.9655
17.5 | 1.4045 | 0.02698 | 0.054 | 52.0571
18 | 1.4306 | 0.02862 | 0.0558 | 49.986
18.5 | 1.456 | 0.0303 | 0.0575 | 48.0528
19 | 1.4773 | 0.03232 | 0.0594 | 45.7085
19.5 | 1.4948 | 0.03465 | 0.0615 | 43.14
20 | 1.5147 | 0.03694 | 0.063 | 41.0043

## 107. Re 10M Mach 0.10 (1)
BIGFOIL.COM POLAR EXPORT
NACA67-217 a=0.6
NACA67-217 a=0.6 |  |  |  | Cl Max: | 1.396 | at alpha= | 14 | deg
JavaFoil+Calcfoil stall+Eppler ext transition |  |  |  | L/D Max: | 101.554 | at alpha= | 8 | deg
Re: | 10000000 |  |  | Cd Min: | 0.00375 | at alpha= | -1 | deg
Mach: | 0.1 |  |  | Cl=0 at alpha= | -1.4444 | deg
|  |  |  | @ Cl=0.1, Cd= | 0.0039944
|  |  |  | @ Cl=0.4, Cd= | 0.005099
|  |  |  | @ Cl=0.6, Cd= | 0.0067233
alpha (deg) | Cl | Cd | Cm | Cl/Cd
-20 | -0.84 | 0.14995 | 0.012 | -5.602
-19.5 | -0.862 | 0.13901 | 0.011 | -6.203
-19 | -0.884 | 0.12884 | 0.011 | -6.863
-18.5 | -0.902 | 0.12145 | 0.01 | -7.431
-18 | -0.922 | 0.11202 | 0.01 | -8.232
-17.5 | -0.941 | 0.10294 | 0.009 | -9.137
-17 | -0.967 | 0.08698 | 0.009 | -11.115
-16.5 | -1.012 | 0.06087 | 0.009 | -16.619
-16 | -1.109 | 0.02469 | 0.009 | -44.92
-15.5 | -1.127 | 0.02035 | 0.008 | -55.382
-15 | -1.136 | 0.018 | 0.007 | -63.121
-14.5 | -1.136 | 0.01686 | 0.006 | -67.373
-14 | -1.133 | 0.01566 | 0.004 | -72.345
-13.5 | -1.125 | 0.0147 | 0.003 | -76.506
-13 | -1.113 | 0.01387 | 0.002 | -80.188
-12.5 | -1.096 | 0.01327 | 0.001 | -82.562
-12 | -1.074 | 0.01266 | -0.001 | -84.891
-11.5 | -1.049 | 0.01196 | -0.002 | -87.72
-11 | -1.02 | 0.01144 | -0.003 | -89.128
-10.5 | -0.987 | 0.01093 | -0.005 | -90.277
-10 | -0.95 | 0.01051 | -0.006 | -90.407
-9.5 | -0.908 | 0.01 | -0.007 | -90.795
-9 | -0.863 | 0.00964 | -0.009 | -89.588
-8.5 | -0.816 | 0.00925 | -0.01 | -88.21
-8 | -0.766 | 0.00887 | -0.012 | -86.383
-7.5 | -0.715 | 0.00852 | -0.013 | -83.926
-7 | -0.662 | 0.00821 | -0.014 | -80.533
-6.5 | -0.607 | 0.00788 | -0.016 | -76.996
-6 | -0.55 | 0.00759 | -0.017 | -72.469
-5.5 | -0.493 | 0.00732 | -0.019 | -67.374
-5 | -0.434 | 0.00712 | -0.02 | -61.031
-4.5 | -0.375 | 0.00691 | -0.021 | -54.23
-4 | -0.315 | 0.00675 | -0.023 | -46.642
-3.5 | -0.254 | 0.00661 | -0.024 | -38.414
-3 | -0.192 | 0.00644 | -0.026 | -29.891
-2.5 | -0.131 | 0.00602 | -0.027 | -21.718
-2 | -0.069 | 0.00521 | -0.029 | -13.2
-1.5 | -0.007 | 0.00492 | -0.03 | -1.348
-1 | 0.056 | 0.00375 | -0.031 | 14.907
-0.5 | 0.119 | 0.0041 | -0.033 | 28.906
0 | 0.181 | 0.00409 | -0.034 | 44.186
0.5 | 0.243 | 0.0038 | -0.036 | 63.801
1 | 0.304 | 0.00432 | -0.037 | 70.391
1.5 | 0.366 | 0.00494 | -0.039 | 74.004
2 | 0.428 | 0.00523 | -0.04 | 81.777
2.5 | 0.487 | 0.00584 | -0.041 | 83.398
3 | 0.548 | 0.00629 | -0.043 | 87.049
3.5 | 0.608 | 0.00679 | -0.044 | 89.563
4 | 0.667 | 0.00743 | -0.045 | 89.773
4.5 | 0.726 | 0.0083 | -0.047 | 87.557
5 | 0.785 | 0.00861 | -0.048 | 91.169
5.5 | 0.842 | 0.009 | -0.05 | 93.537
6 | 0.898 | 0.00935 | -0.051 | 96.023
6.5 | 0.951 | 0.00971 | -0.052 | 97.996
7 | 1.003 | 0.01005 | -0.054 | 99.877
7.5 | 1.053 | 0.01043 | -0.055 | 100.991
8 | 1.1 | 0.01084 | -0.056 | 101.554
8.5 | 1.145 | 0.0116 | -0.058 | 98.706
9 | 1.187 | 0.01211 | -0.059 | 97.998
9.5 | 1.225 | 0.01265 | -0.06 | 96.824
10 | 1.26 | 0.01324 | -0.061 | 95.204
10.5 | 1.291 | 0.01384 | -0.063 | 93.345
11 | 1.319 | 0.01446 | -0.064 | 91.193
11.5 | 1.342 | 0.01515 | -0.065 | 88.629
12 | 1.362 | 0.01575 | -0.066 | 86.485
12.5 | 1.377 | 0.01651 | -0.068 | 83.37
13 | 1.387 | 0.0173 | -0.069 | 80.179
13.5 | 1.393 | 0.01817 | -0.07 | 76.692
14 | 1.396 | 0.0191 | -0.071 | 73.064
14.5 | 1.393 | 0.02019 | -0.072 | 68.964
15 | 1.381 | 0.0213 | -0.073 | 64.802
15.5 | 1.364 | 0.02267 | -0.074 | 60.162
16 | 1.344 | 0.0239 | -0.075 | 56.204
16.5 | 1.319 | 0.02548 | -0.076 | 51.774
17 | 1.29 | 0.0276 | -0.077 | 46.759
17.5 | 1.259 | 0.03002 | -0.078 | 41.935
18 | 1.227 | 0.03178 | -0.079 | 38.596
18.5 | 1.19 | 0.03521 | -0.079 | 33.789
19 | 1.148 | 0.0399 | -0.08 | 28.772

## 108. Re 10M Mach 0.10 (2)
BIGFOIL.COM POLAR EXPORT
NACA67-217 a=0.6
NACA67-217 a=0.6 |  |  |  | Cl Max: | 1.5124 | at alpha= | 20 | deg
XFOIL ncrit=9 |  |  |  | L/D Max: | 92.9651 | at alpha= | 1.5 | deg
Re: | 10000000 |  |  | Cd Min: | 0.03858 | at alpha= | 20 | deg
Mach: | 0.1 |  |  | Cl=0 at alpha= | -2.1851 | deg
|  |  |  | @ Cl=0.1, Cd= | 0.0043051
|  |  |  | @ Cl=0.4, Cd= | 0.0068996
|  |  |  | @ Cl=0.6, Cd= | 0.0096263
alpha (deg) | Cl | Cd | Cm | Cl/Cd
-20 | -1.4262 | 0.027 | -0.1091 | -52.8222
-19.5 | -1.4032 | 0.02527 | -0.1071 | -55.5283
-19 | -1.3809 | 0.02354 | -0.1047 | -58.6619
-18.5 | -1.3558 | 0.02206 | -0.1024 | -61.4597
-18 | -1.3288 | 0.02075 | -0.1001 | -64.0386
-17.5 | -1.2996 | 0.01955 | -0.0978 | -66.4757
-17 | -1.2702 | 0.01844 | -0.0954 | -68.8829
-16.5 | -1.2354 | 0.01755 | -0.0935 | -70.3932
-16 | -1.2039 | 0.01654 | -0.0911 | -72.7872
-15.5 | -1.1691 | 0.01566 | -0.089 | -74.6552
-15 | -1.135 | 0.01479 | -0.0867 | -76.741
-14.5 | -1.0978 | 0.01404 | -0.0848 | -78.1909
-14 | -1.0602 | 0.01337 | -0.0828 | -79.2969
-13.5 | -1.0194 | 0.01279 | -0.0812 | -79.7029
-13 | -0.9785 | 0.01223 | -0.0795 | -80.0082
-12.5 | -0.9372 | 0.01173 | -0.0779 | -79.8977
-12 | -0.8946 | 0.01123 | -0.0764 | -79.6616
-11.5 | -0.8523 | 0.0107 | -0.0748 | -79.6542
-11 | -0.8092 | 0.01022 | -0.0733 | -79.1781
-10.5 | -0.7637 | 0.00982 | -0.0722 | -77.7699
-10 | -0.718 | 0.00943 | -0.071 | -76.14
-9.5 | -0.6742 | 0.009 | -0.0695 | -74.9111
-9 | -0.6273 | 0.00866 | -0.0685 | -72.4365
-8.5 | -0.5802 | 0.00834 | -0.0675 | -69.5683
-8 | -0.5347 | 0.00799 | -0.0662 | -66.9212
-7.5 | -0.4871 | 0.0077 | -0.0652 | -63.2597
-7 | -0.4404 | 0.00739 | -0.0641 | -59.594
-6.5 | -0.3932 | 0.00713 | -0.063 | -55.1473
-6 | -0.3456 | 0.00688 | -0.0619 | -50.2326
-5.5 | -0.2979 | 0.00666 | -0.0608 | -44.7297
-5 | -0.2496 | 0.00642 | -0.0598 | -38.8785
-4.5 | -0.202 | 0.00618 | -0.0587 | -32.6861
-4 | -0.1546 | 0.00595 | -0.0575 | -25.9832
-3.5 | -0.1091 | 0.00571 | -0.0558 | -19.1068
-2.5 | -0.0284 | 0.00516 | -0.0502 | -5.5039
-2 | 0.0167 | 0.00488 | -0.0484 | 3.4221
-1.5 | 0.0611 | 0.00456 | -0.0466 | 13.3991
-1 | 0.1084 | 0.00425 | -0.0453 | 25.5059
-0.5 | 0.1507 | 0.00384 | -0.043 | 39.2448
0 | 0.1862 | 0.00308 | -0.0394 | 60.4545
0.5 | 0.2299 | 0.00266 | -0.0374 | 86.4286
1 | 0.2763 | 0.00302 | -0.0359 | 91.4901
1.5 | 0.3198 | 0.00344 | -0.0338 | 92.9651
2 | 0.3183 | 0.00428 | -0.022 | 74.3692
2.5 | 0.314 | 0.00512 | -0.0098 | 61.3281
3 | 0.3319 | 0.00585 | -0.0027 | 56.735
3.5 | 0.3637 | 0.00636 | 0.0015 | 57.1855
4 | 0.398 | 0.00687 | 0.0051 | 57.933
4.5 | 0.4338 | 0.0074 | 0.0083 | 58.6216
5 | 0.4692 | 0.00796 | 0.0116 | 58.9447
5.5 | 0.5085 | 0.00847 | 0.014 | 60.0354
6 | 0.5442 | 0.00909 | 0.017 | 59.868
6.5 | 0.5883 | 0.0095 | 0.0184 | 61.9263
7 | 0.6309 | 0.00996 | 0.0201 | 63.3434
7.5 | 0.6732 | 0.01043 | 0.0217 | 64.5446
8 | 0.7181 | 0.01084 | 0.0229 | 66.2454
8.5 | 0.7612 | 0.01132 | 0.0243 | 67.2438
9 | 0.803 | 0.01182 | 0.0259 | 67.9357
9.5 | 0.8448 | 0.01235 | 0.0274 | 68.4049
10 | 0.888 | 0.01283 | 0.0287 | 69.2128
10.5 | 0.9274 | 0.01346 | 0.0305 | 68.9004
11 | 0.9658 | 0.01417 | 0.0324 | 68.1581
11.5 | 1.0045 | 0.01489 | 0.0342 | 67.4614
12 | 1.0406 | 0.01572 | 0.0362 | 66.1959
12.5 | 1.0793 | 0.01648 | 0.0379 | 65.4915
13 | 1.1184 | 0.01721 | 0.0394 | 64.9855
13.5 | 1.1523 | 0.01815 | 0.0415 | 63.4876
14 | 1.1895 | 0.01901 | 0.0431 | 62.5723
14.5 | 1.222 | 0.02013 | 0.0453 | 60.7054
15 | 1.2545 | 0.02121 | 0.0473 | 59.1466
15.5 | 1.2891 | 0.02224 | 0.049 | 57.9631
16 | 1.319 | 0.02355 | 0.0511 | 56.0085
16.5 | 1.3509 | 0.02477 | 0.0528 | 54.5377
17 | 1.3783 | 0.02628 | 0.0549 | 52.4467
17.5 | 1.4075 | 0.02772 | 0.0567 | 50.7756
18 | 1.4323 | 0.02953 | 0.0587 | 48.5032
18.5 | 1.4554 | 0.03144 | 0.0608 | 46.2913
19 | 1.4773 | 0.03353 | 0.0626 | 44.0591
19.5 | 1.4949 | 0.03599 | 0.0646 | 41.5365
20 | 1.5124 | 0.03858 | 0.0663 | 39.2017

## 109. Re 10M Mach 0.25 (1)
BIGFOIL.COM POLAR EXPORT
NACA67-217 a=0.6
NACA67-217 a=0.6 |  |  |  | Cl Max: | 1.316 | at alpha= | 12 | deg
JavaFoil+Calcfoil stall+Eppler ext transition |  |  |  | L/D Max: | 98.49 | at alpha= | 8 | deg
Re: | 10000000 |  |  | Cd Min: | 0.00349 | at alpha= | 0 | deg
Mach: | 0.25 |  |  | Cl=0 at alpha= | -1.4453 | deg
|  |  |  | @ Cl=0.1, Cd= | 0.0042114
|  |  |  | @ Cl=0.4, Cd= | 0.0051743
|  |  |  | @ Cl=0.6, Cd= | 0.0067848
alpha (deg) | Cl | Cd | Cm | Cl/Cd
-17.5 | -0.632 | 0.13727 | 0.007 | -4.607
-17 | -0.677 | 0.12698 | 0.007 | -5.331
-16.5 | -0.72 | 0.11658 | 0.006 | -6.174
-16 | -0.759 | 0.10719 | 0.006 | -7.081
-15.5 | -0.793 | 0.09952 | 0.005 | -7.969
-15 | -0.83 | 0.08587 | 0.005 | -9.665
-14.5 | -0.877 | 0.06452 | 0.005 | -13.599
-14 | -1.009 | 0.01974 | 0.004 | -51.097
-13.5 | -1.031 | 0.01693 | 0.003 | -60.871
-13 | -1.039 | 0.01578 | 0.002 | -65.852
-12.5 | -1.041 | 0.01465 | 0.001 | -71.062
-12 | -1.036 | 0.01379 | -0.001 | -75.123
-11.5 | -1.024 | 0.01298 | -0.002 | -78.886
-11 | -1.005 | 0.01223 | -0.003 | -82.199
-10.5 | -0.981 | 0.01167 | -0.005 | -84.006
-10 | -0.951 | 0.01108 | -0.006 | -85.793
-9.5 | -0.913 | 0.01061 | -0.008 | -86.11
-9 | -0.872 | 0.01013 | -0.009 | -86.051
-8.5 | -0.827 | 0.00964 | -0.01 | -85.741
-8 | -0.779 | 0.00927 | -0.012 | -83.992
-7.5 | -0.728 | 0.00884 | -0.013 | -82.417
-7 | -0.675 | 0.00852 | -0.015 | -79.259
-6.5 | -0.62 | 0.00815 | -0.016 | -76.059
-6 | -0.563 | 0.0078 | -0.018 | -72.155
-5.5 | -0.505 | 0.00752 | -0.019 | -67.082
-5 | -0.445 | 0.0073 | -0.021 | -60.935
-4.5 | -0.384 | 0.0071 | -0.022 | -54.09
-4 | -0.323 | 0.00692 | -0.023 | -46.646
-3.5 | -0.26 | 0.00674 | -0.025 | -38.644
-3 | -0.197 | 0.00662 | -0.026 | -29.826
-2.5 | -0.134 | 0.00583 | -0.028 | -23.021
-2 | -0.071 | 0.00516 | -0.029 | -13.703
-1.5 | -0.007 | 0.00523 | -0.031 | -1.303
-1 | 0.057 | 0.00482 | -0.032 | 11.911
-0.5 | 0.122 | 0.0039 | -0.034 | 31.24
0 | 0.185 | 0.00349 | -0.035 | 53.118
0.5 | 0.249 | 0.00382 | -0.037 | 65.141
1 | 0.312 | 0.00441 | -0.038 | 70.865
1.5 | 0.376 | 0.00506 | -0.04 | 74.235
2 | 0.439 | 0.00536 | -0.041 | 81.964
2.5 | 0.5 | 0.00601 | -0.042 | 83.129
3 | 0.562 | 0.00646 | -0.044 | 86.946
3.5 | 0.624 | 0.00699 | -0.045 | 89.183
4 | 0.685 | 0.00769 | -0.047 | 89.076
4.5 | 0.745 | 0.00855 | -0.048 | 87.16
5 | 0.805 | 0.00896 | -0.049 | 89.819
5.5 | 0.863 | 0.00933 | -0.051 | 92.559
6 | 0.919 | 0.00968 | -0.052 | 95.002
6.5 | 0.973 | 0.01008 | -0.054 | 96.509
7 | 1.025 | 0.01047 | -0.055 | 97.918
7.5 | 1.074 | 0.01093 | -0.056 | 98.254
8 | 1.12 | 0.01137 | -0.058 | 98.49
8.5 | 1.162 | 0.01221 | -0.059 | 95.136
9 | 1.2 | 0.01281 | -0.06 | 93.675
9.5 | 1.233 | 0.01342 | -0.062 | 91.912
10 | 1.262 | 0.01406 | -0.063 | 89.712
10.5 | 1.284 | 0.01479 | -0.064 | 86.836
11 | 1.301 | 0.01554 | -0.066 | 83.768
11.5 | 1.312 | 0.01636 | -0.067 | 80.21
12 | 1.316 | 0.01726 | -0.068 | 76.236
12.5 | 1.314 | 0.01807 | -0.069 | 72.701
13 | 1.304 | 0.01909 | -0.071 | 68.292
13.5 | 1.286 | 0.02031 | -0.072 | 63.324
14 | 1.262 | 0.02164 | -0.073 | 58.313
14.5 | 1.229 | 0.02335 | -0.074 | 52.627
15 | 1.18 | 0.02528 | -0.075 | 46.688
15.5 | 1.124 | 0.02807 | -0.076 | 40.031
16 | 1.057 | 0.03232 | -0.076 | 32.711
16.5 | 0.936 | 0.0567 | -0.07 | 16.512
17 | 0.817 | 0.09949 | -0.06 | 8.212

## 110. Re 10M Mach 0.25 (2)
BIGFOIL.COM POLAR EXPORT
NACA67-217 a=0.6
NACA67-217 a=0.6 |  |  |  | Cl Max: | 1.4787 | at alpha= | 20 | deg
XFOIL ncrit=9 |  |  |  | L/D Max: | 96.9706 | at alpha= | 1.5 | deg
Re: | 10000000 |  |  | Cd Min: | 0.05028 | at alpha= | 20 | deg
Mach: | 0.25 |  |  | Cl=0 at alpha= | -2.3814 | deg
|  |  |  | @ Cl=0.1, Cd= | 0.0044019
|  |  |  | @ Cl=0.4, Cd= | 0.0073891
|  |  |  | @ Cl=0.6, Cd= | 0.010263
alpha (deg) | Cl | Cd | Cm | Cl/Cd
-19.5 | -1.3515 | 0.03551 | -0.1328 | -38.0597
-19 | -1.3484 | 0.03164 | -0.1302 | -42.6169
-18.5 | -1.3335 | 0.02882 | -0.1273 | -46.27
-18 | -1.3189 | 0.02619 | -0.1239 | -50.3589
-17.5 | -1.2982 | 0.02407 | -0.1204 | -53.9344
-17 | -1.2757 | 0.02214 | -0.1167 | -57.6197
-16.5 | -1.2463 | 0.02061 | -0.1135 | -60.4706
-16 | -1.215 | 0.01922 | -0.1102 | -63.2154
-15.5 | -1.1817 | 0.01802 | -0.107 | -65.5771
-15 | -1.146 | 0.01692 | -0.104 | -67.7305
-14.5 | -1.1115 | 0.01581 | -0.1007 | -70.3036
-14 | -1.0737 | 0.01489 | -0.0977 | -72.1088
-13.5 | -1.0352 | 0.014 | -0.0948 | -73.9429
-13 | -0.9938 | 0.01327 | -0.0922 | -74.8907
-12.5 | -0.9516 | 0.01261 | -0.0897 | -75.4639
-12 | -0.9066 | 0.01203 | -0.0877 | -75.3616
-11.5 | -0.8615 | 0.01148 | -0.0856 | -75.0436
-11 | -0.8173 | 0.01087 | -0.0834 | -75.1886
-10.5 | -0.7705 | 0.01037 | -0.0817 | -74.3009
-10 | -0.7239 | 0.00991 | -0.0799 | -73.0474
-9.5 | -0.6765 | 0.00948 | -0.0783 | -71.3608
-9 | -0.6282 | 0.00907 | -0.0768 | -69.2613
-8.5 | -0.5804 | 0.00867 | -0.0753 | -66.9435
-8 | -0.5321 | 0.00832 | -0.0738 | -63.9543
-7.5 | -0.4834 | 0.00798 | -0.0725 | -60.5764
-7 | -0.4347 | 0.00766 | -0.0711 | -56.7493
-6.5 | -0.386 | 0.00737 | -0.0698 | -52.3745
-6 | -0.3369 | 0.00709 | -0.0685 | -47.5176
-5.5 | -0.2871 | 0.00685 | -0.0674 | -41.9124
-5 | -0.2373 | 0.00658 | -0.0662 | -36.0638
-4.5 | -0.1873 | 0.00634 | -0.0652 | -29.5426
-4 | -0.1379 | 0.0061 | -0.064 | -22.6066
-3.5 | -0.0902 | 0.00584 | -0.0624 | -15.4452
-3 | -0.0472 | 0.00549 | -0.0599 | -8.5974
-2 | 0.0291 | 0.00493 | -0.0526 | 5.9026
-1.5 | 0.0716 | 0.00461 | -0.0499 | 15.5315
-1 | 0.118 | 0.00427 | -0.0481 | 27.6347
-0.5 | 0.158 | 0.00384 | -0.0449 | 41.1458
0 | 0.1924 | 0.00305 | -0.0407 | 63.082
0.5 | 0.2383 | 0.00265 | -0.0388 | 89.9245
1 | 0.2856 | 0.003 | -0.0371 | 95.2
1.5 | 0.3297 | 0.0034 | -0.0347 | 96.9706
2 | 0.3156 | 0.00424 | -0.0197 | 74.434
2.5 | 0.3111 | 0.00519 | -0.0074 | 59.9422
3 | 0.3235 | 0.00607 | 0.0011 | 53.2949
3.5 | 0.3541 | 0.00665 | 0.0058 | 53.2481
4.5 | 0.4249 | 0.00779 | 0.0131 | 54.5443
5 | 0.4605 | 0.0084 | 0.0165 | 54.8214
5.5 | 0.5005 | 0.00895 | 0.0192 | 55.9218
6 | 0.5372 | 0.00961 | 0.0223 | 55.9001
6.5 | 0.5821 | 0.01007 | 0.024 | 57.8054
7 | 0.6267 | 0.01055 | 0.0257 | 59.4028
7.5 | 0.6703 | 0.01107 | 0.0275 | 60.551
8 | 0.7159 | 0.01156 | 0.029 | 61.9291
8.5 | 0.7613 | 0.01207 | 0.0306 | 63.0737
9 | 0.8046 | 0.01264 | 0.0324 | 63.6551
9.5 | 0.8476 | 0.01324 | 0.0343 | 64.0181
10 | 0.8922 | 0.01381 | 0.0359 | 64.6054
10.5 | 0.9324 | 0.01454 | 0.0381 | 64.1265
11 | 0.97 | 0.01542 | 0.0407 | 62.9053
11.5 | 1.0103 | 0.01624 | 0.0429 | 62.2106
12 | 1.0494 | 0.01712 | 0.0451 | 61.2967
12.5 | 1.0884 | 0.01805 | 0.0474 | 60.2992
13 | 1.1289 | 0.01893 | 0.0493 | 59.6355
13.5 | 1.1625 | 0.02014 | 0.0522 | 57.721
14 | 1.1999 | 0.02122 | 0.0545 | 56.5457
14.5 | 1.2337 | 0.02252 | 0.0571 | 54.7824
15 | 1.2687 | 0.02381 | 0.0595 | 53.2843
15.5 | 1.2996 | 0.02535 | 0.0623 | 51.2663
16 | 1.3324 | 0.02687 | 0.0646 | 49.5869
16.5 | 1.3596 | 0.02873 | 0.0675 | 47.3234
17 | 1.3855 | 0.03081 | 0.0701 | 44.9692
17.5 | 1.411 | 0.03295 | 0.0726 | 42.8225
18 | 1.4327 | 0.0355 | 0.0751 | 40.3577
18.5 | 1.449 | 0.03855 | 0.0777 | 37.5875
19 | 1.4558 | 0.04245 | 0.0802 | 34.2945
19.5 | 1.4679 | 0.04623 | 0.0819 | 31.7521
20 | 1.4787 | 0.05028 | 0.0832 | 29.4093

## 111. Re 10M Mach 0.50 (1)
BIGFOIL.COM POLAR EXPORT
NACA67-217 a=0.6
NACA67-217 a=0.6 |  |  |  | Cl Max: | 1.206 | at alpha= | 20 | deg
JavaFoil+Calcfoil stall+Eppler ext transition |  |  |  | L/D Max: | 88.168 | at alpha= | 6 | deg
Re: | 10000000 |  |  | Cd Min: | 0.00359 | at alpha= | 0 | deg
Mach: | 0.5 |  |  | Cl=0 at alpha= | -1.4444 | deg
|  |  |  | @ Cl=0.1, Cd= | 0.004895
|  |  |  | @ Cl=0.4, Cd= | 0.0053717
|  |  |  | @ Cl=0.6, Cd= | 0.0071544
alpha (deg) | Cl | Cd | Cm | Cl/Cd
-20 | -1.05 | 0.14992 | 0.014 | -7.005
-19.5 | -1.024 | 0.14099 | 0.013 | -7.266
-19 | -0.993 | 0.13742 | 0.012 | -7.227
-18.5 | -0.961 | 0.13492 | 0.011 | -7.126
-18 | -0.93 | 0.1312 | 0.01 | -7.092
-17.5 | -0.903 | 0.12691 | 0.009 | -7.114
-17 | -0.883 | 0.11888 | 0.009 | -7.426
-16.5 | -0.85 | 0.1175 | 0.007 | -7.238
-16 | -0.82 | 0.11331 | 0.006 | -7.237
-15.5 | -0.791 | 0.10833 | 0.005 | -7.302
-15 | -0.765 | 0.09982 | 0.005 | -7.663
-14.5 | -0.737 | 0.10431 | 0.004 | -7.068
-14 | -0.708 | 0.09829 | 0.003 | -7.204
-13.5 | -0.68 | 0.09168 | 0.002 | -7.42
-13 | -0.654 | 0.08477 | 0.001 | -7.714
-12.5 | -0.646 | 0.06308 | 0 | -10.241
-12 | -0.595 | 0.08816 | 0 | -6.748
-11.5 | -0.567 | 0.08024 | -0.001 | -7.067
-11 | -0.541 | 0.07065 | -0.002 | -7.654
-10.5 | -0.528 | 0.05372 | -0.004 | -9.824
-10 | -0.483 | 0.07017 | -0.003 | -6.878
-9.5 | -0.456 | 0.06122 | -0.005 | -7.456
-9 | -0.44 | 0.04723 | -0.007 | -9.312
-8.5 | -0.731 | 0.01268 | -0.012 | -57.638
-8 | -0.762 | 0.0116 | -0.013 | -65.687
-7.5 | -0.747 | 0.01081 | -0.015 | -69.052
-7 | -0.712 | 0.0101 | -0.016 | -70.479
-6.5 | -0.666 | 0.00955 | -0.018 | -69.697
-6 | -0.612 | 0.00879 | -0.02 | -69.567
-5.5 | -0.553 | 0.00834 | -0.021 | -66.236
-5 | -0.49 | 0.00792 | -0.023 | -61.838
-4.5 | -0.425 | 0.00747 | -0.024 | -56.891
-4 | -0.358 | 0.0075 | -0.026 | -47.679
-3.5 | -0.289 | 0.00725 | -0.028 | -39.864
-3 | -0.219 | 0.00706 | -0.029 | -31.06
-2.5 | -0.149 | 0.00659 | -0.031 | -22.637
-2 | -0.079 | 0.00607 | -0.033 | -12.943
-1.5 | -0.008 | 0.00567 | -0.034 | -1.337
-1 | 0.064 | 0.00515 | -0.036 | 12.39
-0.5 | 0.136 | 0.00464 | -0.037 | 29.199
0 | 0.206 | 0.00359 | -0.039 | 57.542
0.5 | 0.277 | 0.00382 | -0.041 | 72.656
1 | 0.348 | 0.00477 | -0.042 | 72.981
1.5 | 0.418 | 0.00558 | -0.044 | 75
2 | 0.489 | 0.00597 | -0.046 | 81.929
2.5 | 0.556 | 0.00681 | -0.047 | 81.593
3 | 0.625 | 0.00735 | -0.049 | 85.019
3.5 | 0.692 | 0.00818 | -0.05 | 84.68
4 | 0.759 | 0.00926 | -0.052 | 81.977
4.5 | 0.825 | 0.00985 | -0.054 | 83.787
5 | 0.89 | 0.01039 | -0.055 | 85.612
5.5 | 0.951 | 0.01093 | -0.057 | 87.01
6 | 1.007 | 0.01142 | -0.058 | 88.168
6.5 | 1.056 | 0.01204 | -0.06 | 87.694
7 | 1.097 | 0.01264 | -0.061 | 86.748
7.5 | 1.123 | 0.01388 | -0.063 | 80.903
8 | 1.127 | 0.01489 | -0.064 | 75.645
8.5 | 1.082 | 0.01604 | -0.066 | 67.455
9 | 0.711 | 0.01736 | -0.067 | 40.953
9.5 | 0.74 | 0.01989 | -0.068 | 37.223
10 | 0.769 | 0.02136 | -0.069 | 35.993
10.5 | 0.671 | 0.07365 | -0.037 | 9.113
11 | 0.84 | 0.02114 | -0.073 | 39.753
11.5 | 0.861 | 0.02545 | -0.073 | 33.845
12 | 0.758 | 0.08186 | -0.044 | 9.257
12.5 | 0.784 | 0.09028 | -0.043 | 8.684
13 | 0.954 | 0.02892 | -0.077 | 32.976
13.5 | 0.843 | 0.09127 | -0.048 | 9.236
14 | 0.88 | 0.09122 | -0.055 | 9.652
14.5 | 0.902 | 0.10295 | -0.052 | 8.757
15 | 0.921 | 0.10515 | -0.048 | 8.764
15.5 | 0.957 | 0.10708 | -0.055 | 8.94
16 | 1.001 | 0.10283 | -0.062 | 9.734
16.5 | 1.034 | 0.10535 | -0.065 | 9.812
17 | 1.033 | 0.12424 | -0.054 | 8.317
17.5 | 1.072 | 0.12272 | -0.061 | 8.736
18 | 1.12 | 0.11488 | -0.068 | 9.747
18.5 | 1.155 | 0.11542 | -0.071 | 10.003
19 | 1.146 | 0.16016 | -0.061 | 7.157
19.5 | 1.174 | 0.16513 | -0.062 | 7.111
20 | 1.206 | 0.16465 | -0.065 | 7.327

## 112. Re 10M Mach 0.50 (2)
BIGFOIL.COM POLAR EXPORT
NACA67-217 a=0.6
NACA67-217 a=0.6 |  |  |  | Cl Max: | 1.107 | at alpha= | 12.5 | deg
XFOIL ncrit=9 |  |  |  | L/D Max: | 114.757 | at alpha= | 1 | deg
Re: | 10000000 |  |  | Cd Min: | 0.19035 | at alpha= | 20 | deg
Mach: | 0.5 |  |  | Cl=0 at alpha= | -3.3242 | deg
|  |  |  | @ Cl=0.1, Cd= | 0.0055068
|  |  |  | @ Cl=0.4, Cd= | 0.0099618
|  |  |  | @ Cl=0.6, Cd= | 0.013314
alpha (deg) | Cl | Cd | Cm | Cl/Cd
-16 | -0.4751 | 0.11151 | -0.1234 | -4.2606
-15.5 | -0.4963 | 0.09987 | -0.131 | -4.9695
-15 | -0.5147 | 0.08896 | -0.1379 | -5.7857
-14.5 | -0.5415 | 0.07721 | -0.1451 | -7.0133
-14 | -0.5595 | 0.06584 | -0.1521 | -8.4979
-13.5 | -0.5888 | 0.05342 | -0.1609 | -11.0221
-13 | -0.6199 | 0.04382 | -0.1649 | -14.1465
-12.5 | -0.6595 | 0.03576 | -0.1642 | -18.4424
-12 | -0.7076 | 0.02876 | -0.1588 | -24.6036
-11.5 | -0.7462 | 0.02308 | -0.1504 | -32.331
-11 | -0.7712 | 0.01835 | -0.1405 | -42.0272
-10.5 | -0.7674 | 0.01503 | -0.1312 | -51.0579
-10 | -0.737 | 0.01308 | -0.1238 | -56.3456
-9.5 | -0.6921 | 0.0119 | -0.1181 | -58.1597
-9 | -0.6375 | 0.01114 | -0.1139 | -57.2262
-8.5 | -0.5816 | 0.01052 | -0.1103 | -55.2852
-8 | -0.5275 | 0.00991 | -0.1068 | -53.2291
-7.5 | -0.4702 | 0.00944 | -0.104 | -49.8093
-7 | -0.4145 | 0.00898 | -0.1012 | -46.1581
-6.5 | -0.3581 | 0.00858 | -0.0988 | -41.7366
-6 | -0.3008 | 0.00818 | -0.0968 | -36.7726
-5.5 | -0.2441 | 0.00781 | -0.0948 | -31.2548
-5 | -0.1876 | 0.00747 | -0.093 | -25.1138
-4.5 | -0.1296 | 0.00717 | -0.0916 | -18.0753
-4 | -0.0732 | 0.00686 | -0.0901 | -10.6706
-3.5 | -0.0179 | 0.00656 | -0.0884 | -2.7287
-3 | 0.033 | 0.00617 | -0.0859 | 5.3485
-2.5 | 0.0782 | 0.00573 | -0.0825 | 13.6475
-2 | 0.1202 | 0.0053 | -0.0783 | 22.6792
-1.5 | 0.1565 | 0.00484 | -0.0729 | 32.3347
-1 | 0.1795 | 0.00438 | -0.0645 | 40.9817
-0.5 | 0.1944 | 0.00383 | -0.0543 | 50.7572
0 | 0.2082 | 0.00275 | -0.0441 | 75.7091
0.5 | 0.272 | 0.0027 | -0.0442 | 100.7407
1 | 0.3305 | 0.00288 | -0.0431 | 114.7569
1.5 | 0.3669 | 0.00329 | -0.0372 | 111.5198
2.5 | 0.3132 | 0.00556 | 0 | 56.3309
3 | 0.3052 | 0.00699 | 0.0134 | 43.6624
3.5 | 0.3208 | 0.00809 | 0.0221 | 39.6539
4 | 0.3517 | 0.00895 | 0.0278 | 39.2961
4.5 | 0.3892 | 0.00973 | 0.0323 | 40
5 | 0.4274 | 0.01055 | 0.0366 | 40.5118
5.5 | 0.4683 | 0.01135 | 0.0404 | 41.2599
6 | 0.5112 | 0.01216 | 0.0439 | 42.0395
6.5 | 0.5609 | 0.01282 | 0.0465 | 43.752
7 | 0.6124 | 0.01347 | 0.0488 | 45.464
7.5 | 0.6628 | 0.0142 | 0.0514 | 46.6761
8 | 0.7142 | 0.01493 | 0.054 | 47.8366
8.5 | 0.7673 | 0.01566 | 0.0565 | 48.9974
9 | 0.8161 | 0.01659 | 0.0597 | 49.1923
9.5 | 0.8641 | 0.01761 | 0.0632 | 49.0687
10 | 0.9129 | 0.01866 | 0.0667 | 48.9228
10.5 | 0.9594 | 0.01988 | 0.0707 | 48.2596
11 | 1.0057 | 0.02119 | 0.0749 | 47.4611
11.5 | 1.0487 | 0.02275 | 0.0797 | 46.0967
12 | 1.0857 | 0.02473 | 0.0851 | 43.9021
12.5 | 1.107 | 0.02761 | 0.0918 | 40.0942
13 | 1.0989 | 0.03226 | 0.0994 | 34.0639
13.5 | 1.0697 | 0.03871 | 0.1059 | 27.6337
14.5 | 0.9902 | 0.05617 | 0.1103 | 17.6286
15 | 0.9567 | 0.06633 | 0.1078 | 14.4233
15.5 | 0.9232 | 0.07787 | 0.1024 | 11.8557
16 | 0.8903 | 0.0907 | 0.0946 | 9.8159
16.5 | 0.8665 | 0.1033 | 0.0864 | 8.3882
17 | 0.8481 | 0.11541 | 0.0787 | 7.3486
18 | 0.8094 | 0.13961 | 0.0634 | 5.7976
18.5 | 0.7883 | 0.15232 | 0.0551 | 5.1753
19 | 0.7687 | 0.16532 | 0.0468 | 4.6498
19.5 | 0.7536 | 0.17797 | 0.0388 | 4.2344
20 | 0.7424 | 0.19035 | 0.0314 | 3.9002

## 113. Re 12M Mach 0.00 (1)
BIGFOIL.COM POLAR EXPORT
NACA67-217 a=0.6
NACA67-217 a=0.6 |  |  |  | Cl Max: | 1.412 | at alpha= | 14 | deg
JavaFoil+Calcfoil stall+Eppler ext transition |  |  |  | L/D Max: | 105.429 | at alpha= | 8 | deg
Re: | 12000000 |  |  | Cd Min: | 0.00402 | at alpha= | -1 | deg
Mach: | 0 |  |  | Cl=0 at alpha= | -1.4444 | deg
|  |  |  | @ Cl=0.1, Cd= | 0.0044458
|  |  |  | @ Cl=0.4, Cd= | 0.0053603
|  |  |  | @ Cl=0.6, Cd= | 0.0068067
alpha (deg) | Cl | Cd | Cm | Cl/Cd
-20 | -0.894 | 0.14149 | 0.012 | -6.321
-19.5 | -0.915 | 0.12954 | 0.012 | -7.063
-19 | -0.933 | 0.12082 | 0.011 | -7.721
-18.5 | -0.953 | 0.10894 | 0.011 | -8.751
-18 | -0.974 | 0.09667 | 0.011 | -10.079
-17.5 | -0.991 | 0.08794 | 0.01 | -11.266
-17 | -1.032 | 0.06263 | 0.01 | -16.486
-16.5 | -1.129 | 0.02552 | 0.01 | -44.232
-16 | -1.146 | 0.0209 | 0.009 | -54.839
-15.5 | -1.154 | 0.0188 | 0.008 | -61.379
-15 | -1.157 | 0.01696 | 0.007 | -68.196
-14.5 | -1.155 | 0.01571 | 0.006 | -73.483
-14 | -1.148 | 0.01467 | 0.004 | -78.272
-13.5 | -1.137 | 0.01392 | 0.003 | -81.682
-13 | -1.122 | 0.01316 | 0.002 | -85.265
-12.5 | -1.102 | 0.01258 | 0.001 | -87.623
-12 | -1.079 | 0.01206 | -0.001 | -89.507
-11.5 | -1.052 | 0.0115 | -0.002 | -91.514
-11 | -1.022 | 0.01095 | -0.003 | -93.345
-10.5 | -0.987 | 0.01055 | -0.005 | -93.617
-10 | -0.95 | 0.01009 | -0.006 | -94.078
-9.5 | -0.907 | 0.00963 | -0.007 | -94.181
-9 | -0.862 | 0.00925 | -0.009 | -93.202
-8.5 | -0.814 | 0.00891 | -0.01 | -91.356
-8 | -0.764 | 0.00857 | -0.012 | -89.241
-7.5 | -0.713 | 0.00823 | -0.013 | -86.65
-7 | -0.66 | 0.00791 | -0.014 | -83.371
-6.5 | -0.605 | 0.00764 | -0.016 | -79.164
-6 | -0.548 | 0.00735 | -0.017 | -74.634
-5.5 | -0.491 | 0.00715 | -0.019 | -68.695
-5 | -0.433 | 0.00694 | -0.02 | -62.354
-4.5 | -0.373 | 0.00677 | -0.021 | -55.157
-4 | -0.313 | 0.00665 | -0.023 | -47.129
-3.5 | -0.253 | 0.00655 | -0.024 | -38.589
-3 | -0.192 | 0.00644 | -0.026 | -29.752
-2.5 | -0.13 | 0.00596 | -0.027 | -21.853
-2 | -0.069 | 0.0053 | -0.028 | -12.925
-1.5 | -0.007 | 0.00506 | -0.03 | -1.306
-1 | 0.056 | 0.00402 | -0.031 | 13.816
-0.5 | 0.118 | 0.00462 | -0.033 | 25.543
0 | 0.179 | 0.00496 | -0.034 | 36.21
0.5 | 0.241 | 0.00546 | -0.036 | 44.139
1 | 0.303 | 0.00478 | -0.037 | 63.339
1.5 | 0.364 | 0.00507 | -0.038 | 71.897
2 | 0.426 | 0.00557 | -0.04 | 76.425
2.5 | 0.485 | 0.00594 | -0.041 | 81.713
3 | 0.545 | 0.00633 | -0.043 | 86.134
3.5 | 0.605 | 0.00685 | -0.044 | 88.322
4 | 0.665 | 0.00727 | -0.045 | 91.474
4.5 | 0.723 | 0.00799 | -0.047 | 90.495
5 | 0.782 | 0.00835 | -0.048 | 93.675
5.5 | 0.839 | 0.00867 | -0.049 | 96.816
6 | 0.894 | 0.00899 | -0.051 | 99.426
6.5 | 0.948 | 0.00934 | -0.052 | 101.491
7 | 1 | 0.00966 | -0.053 | 103.533
7.5 | 1.05 | 0.01003 | -0.055 | 104.701
8 | 1.097 | 0.01041 | -0.056 | 105.429
8.5 | 1.142 | 0.01115 | -0.057 | 102.417
9 | 1.185 | 0.01164 | -0.059 | 101.753
9.5 | 1.224 | 0.01214 | -0.06 | 100.818
10 | 1.26 | 0.01269 | -0.061 | 99.267
10.5 | 1.292 | 0.01325 | -0.062 | 97.48
11 | 1.321 | 0.01386 | -0.064 | 95.305
11.5 | 1.346 | 0.01447 | -0.065 | 93.008
12 | 1.367 | 0.01507 | -0.066 | 90.715
12.5 | 1.384 | 0.01574 | -0.067 | 87.954
13 | 1.397 | 0.01651 | -0.069 | 84.667
13.5 | 1.407 | 0.01729 | -0.07 | 81.372
14 | 1.412 | 0.0182 | -0.071 | 77.583
14.5 | 1.412 | 0.01914 | -0.072 | 73.787
15 | 1.405 | 0.02013 | -0.073 | 69.771
15.5 | 1.393 | 0.02131 | -0.074 | 65.346
16 | 1.377 | 0.02238 | -0.075 | 61.524
16.5 | 1.357 | 0.02393 | -0.076 | 56.725
17 | 1.334 | 0.02546 | -0.077 | 52.419
17.5 | 1.309 | 0.02708 | -0.078 | 48.344
18 | 1.281 | 0.02903 | -0.079 | 44.13
18.5 | 1.25 | 0.03162 | -0.08 | 39.547
19 | 1.218 | 0.03411 | -0.08 | 35.708

## 114. Re 12M Mach 0.00 (2)
BIGFOIL.COM POLAR EXPORT
NACA67-217 a=0.6
NACA67-217 a=0.6 |  |  |  | Cl Max: | 1.5309 | at alpha= | 20 | deg
XFOIL ncrit=9 |  |  |  | L/D Max: | 80.1337 | at alpha= | 1.5 | deg
Re: | 12000000 |  |  | Cd Min: | 0.03571 | at alpha= | 20 | deg
Mach: | 0 |  |  | Cl=0 at alpha= | -2.152 | deg
|  |  |  | @ Cl=0.1, Cd= | 0.0042965
|  |  |  | @ Cl=0.4, Cd= | 0.0067289
|  |  |  | @ Cl=0.6, Cd= | 0.0091551
alpha (deg) | Cl | Cd | Cm | Cl/Cd
-20 | -1.4474 | 0.02451 | -0.1026 | -59.0534
-19.5 | -1.4208 | 0.0231 | -0.1009 | -61.5065
-19 | -1.3979 | 0.02159 | -0.0985 | -64.7476
-18.5 | -1.3718 | 0.02032 | -0.0963 | -67.5098
-18 | -1.3422 | 0.0192 | -0.0943 | -69.9062
-17.5 | -1.3131 | 0.01813 | -0.0921 | -72.4269
-17 | -1.2799 | 0.01722 | -0.0902 | -74.3264
-16.5 | -1.2464 | 0.01637 | -0.0883 | -76.1393
-16 | -1.2108 | 0.01561 | -0.0866 | -77.5657
-15.5 | -1.1771 | 0.01479 | -0.0845 | -79.5876
-15 | -1.1408 | 0.01404 | -0.0826 | -81.2536
-14.5 | -1.1058 | 0.0133 | -0.0804 | -83.1429
-14 | -1.0662 | 0.01272 | -0.0788 | -83.8208
-13.5 | -1.0265 | 0.01216 | -0.0772 | -84.4161
-13 | -0.9864 | 0.01164 | -0.0756 | -84.7423
-12.5 | -0.9433 | 0.01118 | -0.0744 | -84.3739
-12 | -0.9006 | 0.01072 | -0.0731 | -84.0112
-11.5 | -0.8587 | 0.01022 | -0.0715 | -84.0215
-11 | -0.8147 | 0.00978 | -0.0703 | -83.3027
-10.5 | -0.7704 | 0.00938 | -0.0691 | -82.1322
-10 | -0.7254 | 0.00902 | -0.068 | -80.4213
-9.5 | -0.6801 | 0.00864 | -0.0668 | -78.7153
-9 | -0.6343 | 0.0083 | -0.0657 | -76.4217
-8.5 | -0.5885 | 0.00799 | -0.0646 | -73.6546
-8 | -0.5417 | 0.00769 | -0.0636 | -70.4421
-7.5 | -0.4955 | 0.0074 | -0.0625 | -66.9595
-7 | -0.449 | 0.00712 | -0.0613 | -63.0618
-6.5 | -0.4015 | 0.00689 | -0.0604 | -58.2729
-6 | -0.3547 | 0.00661 | -0.0592 | -53.6611
-5.5 | -0.306 | 0.00639 | -0.0584 | -47.8873
-5 | -0.2589 | 0.00615 | -0.0572 | -42.0976
-4.5 | -0.211 | 0.00594 | -0.0562 | -35.5219
-4 | -0.1642 | 0.00573 | -0.0549 | -28.6562
-3.5 | -0.1201 | 0.00553 | -0.053 | -21.7179
-3 | -0.0788 | 0.00531 | -0.0504 | -14.8399
-2.5 | -0.0325 | 0.00507 | -0.049 | -6.4103
-2 | 0.0142 | 0.00479 | -0.0476 | 2.9645
-1.5 | 0.0615 | 0.0045 | -0.0464 | 13.6667
-1 | 0.1088 | 0.00425 | -0.0452 | 25.6
-0.5 | 0.1562 | 0.00397 | -0.044 | 39.3451
0 | 0.1924 | 0.00342 | -0.0406 | 56.2573
1 | 0.2614 | 0.00335 | -0.0329 | 78.0299
1.5 | 0.2997 | 0.00374 | -0.0298 | 80.1337
2 | 0.2989 | 0.00446 | -0.0181 | 67.0179
2.5 | 0.3037 | 0.0052 | -0.008 | 58.4038
3.5 | 0.3644 | 0.00629 | 0.001 | 57.9332
4 | 0.4009 | 0.00674 | 0.0041 | 59.4807
4.5 | 0.4386 | 0.0072 | 0.0069 | 60.9167
5 | 0.4744 | 0.00773 | 0.01 | 61.3713
5.5 | 0.514 | 0.0082 | 0.0123 | 62.6829
6 | 0.5529 | 0.00871 | 0.0147 | 63.4788
6.5 | 0.5956 | 0.00911 | 0.0163 | 65.3787
7 | 0.6385 | 0.00955 | 0.0179 | 66.8586
7.5 | 0.6828 | 0.00995 | 0.0191 | 68.6231
8 | 0.725 | 0.0104 | 0.0207 | 69.7115
8.5 | 0.7687 | 0.01083 | 0.0219 | 70.9788
9 | 0.8123 | 0.01128 | 0.0231 | 72.0124
9.5 | 0.8528 | 0.01183 | 0.0248 | 72.0879
10 | 0.8953 | 0.01231 | 0.0261 | 72.7295
10.5 | 0.9361 | 0.01287 | 0.0276 | 72.735
11 | 0.9731 | 0.01357 | 0.0297 | 71.7097
11.5 | 1.0106 | 0.01428 | 0.0316 | 70.7703
12 | 1.0494 | 0.01497 | 0.0332 | 70.1002
12.5 | 1.0867 | 0.01571 | 0.0349 | 69.1725
13 | 1.1252 | 0.01644 | 0.0364 | 68.4428
13.5 | 1.1617 | 0.01727 | 0.0381 | 67.2669
14 | 1.1966 | 0.01813 | 0.0399 | 66.0011
14.5 | 1.2302 | 0.01912 | 0.0419 | 64.341
15 | 1.2663 | 0.02002 | 0.0433 | 63.2517
15.5 | 1.2974 | 0.02111 | 0.0453 | 61.459
16 | 1.3313 | 0.02214 | 0.0469 | 60.131
16.5 | 1.3608 | 0.0234 | 0.0489 | 58.1538
17 | 1.391 | 0.02466 | 0.0507 | 56.4071
17.5 | 1.4184 | 0.02611 | 0.0525 | 54.324
18 | 1.4464 | 0.02756 | 0.0543 | 52.4819
18.5 | 1.4699 | 0.02937 | 0.0562 | 50.0477
19 | 1.4908 | 0.03135 | 0.0583 | 47.5534
19.5 | 1.511 | 0.0335 | 0.0601 | 45.1045
20 | 1.5309 | 0.03571 | 0.0618 | 42.8703

## 115. Re 12M Mach 0.10 (1)
BIGFOIL.COM POLAR EXPORT
NACA67-217 a=0.6
NACA67-217 a=0.6 |  |  |  | Cl Max: | 1.397 | at alpha= | 14 | deg
JavaFoil+Calcfoil stall+Eppler ext transition |  |  |  | L/D Max: | 104.887 | at alpha= | 8 | deg
Re: | 12000000 |  |  | Cd Min: | 0.00402 | at alpha= | -1 | deg
Mach: | 0.1 |  |  | Cl=0 at alpha= | -1.4444 | deg
|  |  |  | @ Cl=0.1, Cd= | 0.004439
|  |  |  | @ Cl=0.4, Cd= | 0.0053742
|  |  |  | @ Cl=0.6, Cd= | 0.006812
alpha (deg) | Cl | Cd | Cm | Cl/Cd
-19.5 | -0.865 | 0.13463 | 0.012 | -6.427
-19 | -0.884 | 0.12856 | 0.011 | -6.877
-18.5 | -0.904 | 0.11917 | 0.01 | -7.589
-18 | -0.928 | 0.10584 | 0.01 | -8.772
-17.5 | -0.944 | 0.09934 | 0.009 | -9.506
-17 | -0.972 | 0.08293 | 0.009 | -11.717
-16.5 | -1.037 | 0.04749 | 0.009 | -21.838
-16 | -1.112 | 0.02366 | 0.009 | -46.975
-15.5 | -1.127 | 0.02011 | 0.008 | -56.058
-15 | -1.136 | 0.0177 | 0.007 | -64.197
-14.5 | -1.137 | 0.01631 | 0.006 | -69.717
-14 | -1.134 | 0.01517 | 0.004 | -74.77
-13.5 | -1.126 | 0.01418 | 0.003 | -79.431
-13 | -1.113 | 0.0135 | 0.002 | -82.438
-12.5 | -1.096 | 0.01281 | 0.001 | -85.604
-12 | -1.075 | 0.01222 | -0.001 | -87.982
-11.5 | -1.05 | 0.01162 | -0.002 | -90.338
-11 | -1.021 | 0.01105 | -0.003 | -92.344
-10.5 | -0.988 | 0.01059 | -0.005 | -93.286
-10 | -0.951 | 0.01016 | -0.006 | -93.577
-9.5 | -0.909 | 0.00971 | -0.007 | -93.57
-9 | -0.864 | 0.00934 | -0.009 | -92.507
-8.5 | -0.816 | 0.00895 | -0.01 | -91.222
-8 | -0.767 | 0.00861 | -0.012 | -89.104
-7.5 | -0.715 | 0.00828 | -0.013 | -86.38
-7 | -0.662 | 0.00799 | -0.014 | -82.889
-6.5 | -0.607 | 0.00766 | -0.016 | -79.236
-6 | -0.551 | 0.0074 | -0.017 | -74.458
-5.5 | -0.493 | 0.00716 | -0.019 | -68.908
-5 | -0.435 | 0.00697 | -0.02 | -62.316
-4.5 | -0.375 | 0.00677 | -0.021 | -55.383
-4 | -0.315 | 0.00665 | -0.023 | -47.318
-3.5 | -0.254 | 0.00658 | -0.024 | -38.584
-3 | -0.193 | 0.00647 | -0.026 | -29.748
-2.5 | -0.131 | 0.00599 | -0.027 | -21.837
-2 | -0.069 | 0.00533 | -0.029 | -12.912
-1.5 | -0.007 | 0.00507 | -0.03 | -1.31
-1 | 0.056 | 0.00402 | -0.031 | 13.881
-0.5 | 0.119 | 0.00462 | -0.033 | 25.674
0 | 0.18 | 0.00499 | -0.034 | 36.131
0.5 | 0.242 | 0.00546 | -0.036 | 44.341
1 | 0.304 | 0.00482 | -0.037 | 63.135
1.5 | 0.366 | 0.0051 | -0.039 | 71.817
2 | 0.428 | 0.0056 | -0.04 | 76.329
2.5 | 0.487 | 0.00597 | -0.041 | 81.633
3 | 0.548 | 0.00637 | -0.043 | 86.018
3.5 | 0.608 | 0.00688 | -0.044 | 88.341
4 | 0.668 | 0.00731 | -0.045 | 91.301
4.5 | 0.727 | 0.00805 | -0.047 | 90.349
5 | 0.785 | 0.0084 | -0.048 | 93.487
5.5 | 0.843 | 0.00873 | -0.05 | 96.494
6 | 0.898 | 0.00907 | -0.051 | 98.977
6.5 | 0.952 | 0.00941 | -0.052 | 101.184
7 | 1.004 | 0.00973 | -0.054 | 103.138
7.5 | 1.054 | 0.01011 | -0.055 | 104.271
8 | 1.101 | 0.0105 | -0.056 | 104.887
8.5 | 1.146 | 0.01126 | -0.058 | 101.797
9 | 1.187 | 0.01174 | -0.059 | 101.131
9.5 | 1.226 | 0.01227 | -0.06 | 99.914
10 | 1.261 | 0.01283 | -0.062 | 98.256
10.5 | 1.292 | 0.01341 | -0.063 | 96.344
11 | 1.32 | 0.01403 | -0.064 | 94.079
11.5 | 1.343 | 0.01469 | -0.065 | 91.425
12 | 1.363 | 0.01527 | -0.067 | 89.244
12.5 | 1.378 | 0.01598 | -0.068 | 86.223
13 | 1.388 | 0.01678 | -0.069 | 82.731
13.5 | 1.395 | 0.01759 | -0.07 | 79.263
14 | 1.397 | 0.01855 | -0.071 | 75.293
14.5 | 1.394 | 0.01949 | -0.072 | 71.497
15 | 1.382 | 0.02067 | -0.073 | 66.832
15.5 | 1.365 | 0.02184 | -0.074 | 62.504
16 | 1.345 | 0.02305 | -0.075 | 58.356
16.5 | 1.32 | 0.02467 | -0.076 | 53.512
17 | 1.293 | 0.02647 | -0.077 | 48.836
17.5 | 1.261 | 0.02874 | -0.078 | 43.863
18 | 1.228 | 0.03078 | -0.079 | 39.898
18.5 | 1.193 | 0.03349 | -0.08 | 35.614
19 | 1.154 | 0.03698 | -0.08 | 31.209

## 116. Re 12M Mach 0.10 (2)
BIGFOIL.COM POLAR EXPORT
NACA67-217 a=0.6
NACA67-217 a=0.6 |  |  |  | Cl Max: | 1.5278 | at alpha= | 20 | deg
XFOIL ncrit=9 |  |  |  | L/D Max: | 80.4011 | at alpha= | 1.5 | deg
Re: | 12000000 |  |  | Cd Min: | 0.03738 | at alpha= | 20 | deg
Mach: | 0.1 |  |  | Cl=0 at alpha= | -2.1731 | deg
|  |  |  | @ Cl=0.1, Cd= | 0.0042962
|  |  |  | @ Cl=0.4, Cd= | 0.0068132
|  |  |  | @ Cl=0.6, Cd= | 0.0092628
alpha (deg) | Cl | Cd | Cm | Cl/Cd
-20 | -1.4445 | 0.02583 | -0.1076 | -55.9233
-19.5 | -1.4213 | 0.02416 | -0.1055 | -58.8286
-19 | -1.3994 | 0.02248 | -0.103 | -62.2509
-18.5 | -1.3722 | 0.02114 | -0.1007 | -64.9101
-18 | -1.346 | 0.01982 | -0.0982 | -67.9112
-17.5 | -1.3158 | 0.0187 | -0.096 | -70.3636
-17 | -1.2841 | 0.01768 | -0.0938 | -72.6301
-16.5 | -1.2506 | 0.01677 | -0.0917 | -74.5736
-16 | -1.215 | 0.01595 | -0.0898 | -76.1755
-15.5 | -1.1795 | 0.01517 | -0.0877 | -77.7521
-15 | -1.144 | 0.01436 | -0.0855 | -79.6657
-14.5 | -1.1079 | 0.01359 | -0.0833 | -81.5232
-14 | -1.0696 | 0.01295 | -0.0814 | -82.5946
-13.5 | -1.0294 | 0.01235 | -0.0796 | -83.3522
-13 | -0.9896 | 0.01179 | -0.0778 | -83.9355
-12.5 | -0.9464 | 0.01131 | -0.0764 | -83.6782
-12 | -0.9027 | 0.01085 | -0.0751 | -83.1982
-11.5 | -0.8605 | 0.01035 | -0.0735 | -83.1401
-11 | -0.8165 | 0.00989 | -0.0721 | -82.5581
-10.5 | -0.7714 | 0.00947 | -0.0709 | -81.4572
-10 | -0.7264 | 0.0091 | -0.0696 | -79.8242
-9.5 | -0.6808 | 0.00872 | -0.0684 | -78.0734
-9 | -0.6343 | 0.00837 | -0.0673 | -75.7826
-8.5 | -0.5884 | 0.00805 | -0.066 | -73.0932
-8 | -0.5414 | 0.00775 | -0.065 | -69.8581
-7.5 | -0.4946 | 0.00745 | -0.0638 | -66.3893
-7 | -0.448 | 0.00717 | -0.0626 | -62.4826
-6.5 | -0.4002 | 0.00692 | -0.0616 | -57.8324
-6 | -0.3528 | 0.00665 | -0.0605 | -53.0526
-5.5 | -0.304 | 0.00642 | -0.0596 | -47.352
-5 | -0.2564 | 0.00618 | -0.0585 | -41.4887
-4.5 | -0.208 | 0.00597 | -0.0575 | -34.8409
-4 | -0.1608 | 0.00575 | -0.0562 | -27.9652
-3.5 | -0.1156 | 0.00553 | -0.0544 | -20.9042
-3 | -0.0759 | 0.00532 | -0.0514 | -14.2669
-2.5 | -0.0304 | 0.00508 | -0.0497 | -5.9843
-2 | 0.0161 | 0.00481 | -0.0483 | 3.3472
-1.5 | 0.0633 | 0.00451 | -0.047 | 14.0355
-0.5 | 0.1577 | 0.00396 | -0.0444 | 39.8232
0 | 0.1939 | 0.00341 | -0.0409 | 56.8622
0.5 | 0.2234 | 0.00295 | -0.0361 | 75.7288
1 | 0.2627 | 0.00334 | -0.0331 | 78.6527
1.5 | 0.3007 | 0.00374 | -0.0298 | 80.4011
2 | 0.2974 | 0.00447 | -0.0175 | 66.5324
2.5 | 0.3029 | 0.00522 | -0.0075 | 58.0268
3 | 0.3284 | 0.00584 | -0.002 | 56.2329
3.5 | 0.3628 | 0.00634 | 0.0017 | 57.224
4 | 0.3989 | 0.0068 | 0.005 | 58.6618
4.5 | 0.4373 | 0.00726 | 0.0077 | 60.2342
5 | 0.4728 | 0.0078 | 0.0109 | 60.6154
5.5 | 0.513 | 0.00828 | 0.0132 | 61.9565
6 | 0.5507 | 0.00882 | 0.0159 | 62.4376
6.5 | 0.5948 | 0.00921 | 0.0173 | 64.582
7 | 0.6381 | 0.00965 | 0.0189 | 66.1244
7.5 | 0.6811 | 0.01008 | 0.0204 | 67.5694
8 | 0.7248 | 0.01051 | 0.0218 | 68.9629
8.5 | 0.7692 | 0.01095 | 0.023 | 70.2466
9 | 0.8116 | 0.01145 | 0.0245 | 70.8821
9.5 | 0.8533 | 0.01198 | 0.0261 | 71.227
10 | 0.8966 | 0.01247 | 0.0273 | 71.9006
10.5 | 0.9372 | 0.01305 | 0.029 | 71.8161
11 | 0.9736 | 0.0138 | 0.0312 | 70.5507
11.5 | 1.0122 | 0.0145 | 0.0331 | 69.8069
12 | 1.0507 | 0.01522 | 0.0349 | 69.0342
12.5 | 1.0883 | 0.01599 | 0.0367 | 68.0613
13 | 1.1279 | 0.01671 | 0.0381 | 67.4985
13.5 | 1.1629 | 0.01762 | 0.0401 | 65.9989
14 | 1.1987 | 0.0185 | 0.042 | 64.7946
14.5 | 1.2339 | 0.01946 | 0.0438 | 63.407
15 | 1.2674 | 0.02051 | 0.0457 | 61.7942
15.5 | 1.3008 | 0.02157 | 0.0476 | 60.306
16 | 1.3337 | 0.02268 | 0.0494 | 58.8051
16.5 | 1.3638 | 0.024 | 0.0514 | 56.825
17 | 1.3929 | 0.02537 | 0.0535 | 54.9034
17.5 | 1.421 | 0.02687 | 0.0554 | 52.8843
18 | 1.4464 | 0.02855 | 0.0575 | 50.662
18.5 | 1.472 | 0.03033 | 0.0593 | 48.5328
19 | 1.4911 | 0.03253 | 0.0616 | 45.8377
19.5 | 1.5092 | 0.03494 | 0.0636 | 43.194
20 | 1.5278 | 0.03738 | 0.0653 | 40.8721

## 117. Re 12M Mach 0.25 (1)
BIGFOIL.COM POLAR EXPORT
NACA67-217 a=0.6
NACA67-217 a=0.6 |  |  |  | Cl Max: | 1.317 | at alpha= | 12 | deg
JavaFoil+Calcfoil stall+Eppler ext transition |  |  |  | L/D Max: | 101.637 | at alpha= | 7.5 | deg
Re: | 12000000 |  |  | Cd Min: | 0.00435 | at alpha= | -0.5 | deg
Mach: | 0.25 |  |  | Cl=0 at alpha= | -1.4453 | deg
|  |  |  | @ Cl=0.1, Cd= | 0.0046275
|  |  |  | @ Cl=0.4, Cd= | 0.0053957
|  |  |  | @ Cl=0.6, Cd= | 0.00692
alpha (deg) | Cl | Cd | Cm | Cl/Cd
-17.5 | -0.633 | 0.13466 | 0.007 | -4.698
-17 | -0.678 | 0.12596 | 0.007 | -5.38
-16.5 | -0.721 | 0.11453 | 0.007 | -6.295
-16 | -0.76 | 0.10601 | 0.006 | -7.168
-15.5 | -0.794 | 0.09806 | 0.005 | -8.098
-15 | -0.833 | 0.08284 | 0.005 | -10.061
-14.5 | -0.897 | 0.05292 | 0.005 | -16.954
-14 | -1.011 | 0.01889 | 0.004 | -53.506
-13.5 | -1.032 | 0.01622 | 0.003 | -63.631
-13 | -1.041 | 0.01518 | 0.002 | -68.541
-12.5 | -1.042 | 0.0142 | 0.001 | -73.382
-12 | -1.037 | 0.01331 | -0.001 | -77.907
-11.5 | -1.025 | 0.01254 | -0.002 | -81.744
-11 | -1.006 | 0.0119 | -0.003 | -84.579
-10.5 | -0.982 | 0.01128 | -0.005 | -86.985
-10 | -0.951 | 0.01079 | -0.006 | -88.133
-9.5 | -0.914 | 0.01027 | -0.008 | -88.956
-9 | -0.872 | 0.00985 | -0.009 | -88.575
-8.5 | -0.827 | 0.00937 | -0.01 | -88.264
-8 | -0.779 | 0.00897 | -0.012 | -86.844
-7.5 | -0.729 | 0.00859 | -0.013 | -84.825
-7 | -0.675 | 0.00825 | -0.015 | -81.911
-6.5 | -0.62 | 0.00792 | -0.016 | -78.281
-6 | -0.563 | 0.00758 | -0.018 | -74.317
-5.5 | -0.505 | 0.00736 | -0.019 | -68.646
-5 | -0.445 | 0.00715 | -0.021 | -62.265
-4.5 | -0.385 | 0.00692 | -0.022 | -55.545
-4 | -0.323 | 0.00679 | -0.024 | -47.553
-3.5 | -0.261 | 0.00674 | -0.025 | -38.682
-3 | -0.198 | 0.00628 | -0.026 | -31.484
-2.5 | -0.134 | 0.0058 | -0.028 | -23.171
-2 | -0.071 | 0.00525 | -0.029 | -13.455
-1.5 | -0.007 | 0.00537 | -0.031 | -1.269
-1 | 0.057 | 0.00517 | -0.032 | 11.093
-0.5 | 0.122 | 0.00435 | -0.034 | 27.993
0 | 0.185 | 0.00504 | -0.035 | 36.697
0.5 | 0.249 | 0.00526 | -0.037 | 47.249
1 | 0.312 | 0.0049 | -0.038 | 63.745
1.5 | 0.376 | 0.00519 | -0.04 | 72.387
2 | 0.439 | 0.00573 | -0.041 | 76.597
2.5 | 0.5 | 0.00613 | -0.042 | 81.643
3 | 0.562 | 0.00654 | -0.044 | 85.917
3.5 | 0.624 | 0.00716 | -0.045 | 87.103
4 | 0.685 | 0.00754 | -0.047 | 90.804
4.5 | 0.745 | 0.00831 | -0.048 | 89.695
5 | 0.805 | 0.00868 | -0.05 | 92.756
5.5 | 0.864 | 0.00906 | -0.051 | 95.376
6 | 0.92 | 0.00939 | -0.052 | 97.935
6.5 | 0.974 | 0.00976 | -0.054 | 99.814
7 | 1.026 | 0.01016 | -0.055 | 100.946
7.5 | 1.074 | 0.01057 | -0.056 | 101.637
8 | 1.12 | 0.0113 | -0.058 | 99.132
8.5 | 1.162 | 0.01184 | -0.059 | 98.2
9 | 1.2 | 0.01242 | -0.061 | 96.665
9.5 | 1.234 | 0.013 | -0.062 | 94.912
10 | 1.262 | 0.01364 | -0.063 | 92.569
10.5 | 1.285 | 0.01433 | -0.064 | 89.658
11 | 1.302 | 0.01507 | -0.066 | 86.388
11.5 | 1.313 | 0.01587 | -0.067 | 82.708
12 | 1.317 | 0.01675 | -0.068 | 78.609
12.5 | 1.315 | 0.0175 | -0.069 | 75.11
13 | 1.305 | 0.01855 | -0.071 | 70.338
13.5 | 1.287 | 0.01961 | -0.072 | 65.652
14 | 1.263 | 0.02096 | -0.073 | 60.246
14.5 | 1.23 | 0.02248 | -0.074 | 54.731
15 | 1.182 | 0.02436 | -0.075 | 48.512
15.5 | 1.125 | 0.02679 | -0.076 | 42.011
16 | 1.06 | 0.03077 | -0.076 | 34.448
16.5 | 0.977 | 0.03898 | -0.075 | 25.077
17 | 0.83 | 0.0873 | -0.064 | 9.511

## 118. Re 12M Mach 0.25 (2)
BIGFOIL.COM POLAR EXPORT
NACA67-217 a=0.6
NACA67-217 a=0.6 |  |  |  | Cl Max: | 1.5104 | at alpha= | 20 | deg
XFOIL ncrit=9 |  |  |  | L/D Max: | 83.523 | at alpha= | 1.5 | deg
Re: | 12000000 |  |  | Cd Min: | 0.04763 | at alpha= | 20 | deg
Mach: | 0.25 |  |  | Cl=0 at alpha= | -2.3401 | deg
|  |  |  | @ Cl=0.1, Cd= | 0.004374
|  |  |  | @ Cl=0.4, Cd= | 0.0073067
|  |  |  | @ Cl=0.6, Cd= | 0.0099109
alpha (deg) | Cl | Cd | Cm | Cl/Cd
-20 | -1.398 | 0.03648 | -0.1338 | -38.3224
-19.5 | -1.388 | 0.03296 | -0.1318 | -42.1117
-19 | -1.3797 | 0.02963 | -0.1288 | -46.5643
-18.5 | -1.3625 | 0.02707 | -0.1257 | -50.3325
-18 | -1.3451 | 0.02471 | -0.1221 | -54.4355
-17.5 | -1.3209 | 0.02278 | -0.1187 | -57.9851
-17 | -1.295 | 0.02106 | -0.1151 | -61.491
-16.5 | -1.2654 | 0.01959 | -0.1117 | -64.5942
-16 | -1.2336 | 0.01828 | -0.1083 | -67.4836
-15.5 | -1.1976 | 0.0172 | -0.1053 | -69.6279
-15 | -1.1624 | 0.01615 | -0.102 | -71.9752
-14.5 | -1.1236 | 0.01525 | -0.0992 | -73.6787
-14 | -1.0852 | 0.0144 | -0.0963 | -75.3611
-13.5 | -1.0455 | 0.01355 | -0.0934 | -77.1587
-13 | -1.0049 | 0.01281 | -0.0907 | -78.4465
-12.5 | -0.961 | 0.01216 | -0.0884 | -79.0296
-12 | -0.9162 | 0.01158 | -0.0863 | -79.1192
-11.5 | -0.8713 | 0.01104 | -0.0842 | -78.9221
-11 | -0.8245 | 0.01053 | -0.0824 | -78.3001
-10.5 | -0.7783 | 0.01003 | -0.0805 | -77.5972
-10 | -0.7325 | 0.00955 | -0.0785 | -76.7016
-9.5 | -0.6837 | 0.00916 | -0.0771 | -74.6397
-9 | -0.6353 | 0.00878 | -0.0756 | -72.3576
-8.5 | -0.5885 | 0.00839 | -0.0739 | -70.143
-8 | -0.5392 | 0.00807 | -0.0726 | -66.8154
-7.5 | -0.4907 | 0.00773 | -0.0711 | -63.4799
-7 | -0.4424 | 0.00743 | -0.0697 | -59.5424
-6.5 | -0.3931 | 0.00713 | -0.0684 | -55.1332
-6 | -0.3435 | 0.00685 | -0.0673 | -50.146
-5.5 | -0.2935 | 0.00659 | -0.0662 | -44.5372
-5 | -0.2434 | 0.00634 | -0.0651 | -38.3912
-4.5 | -0.1934 | 0.00612 | -0.064 | -31.6013
-4 | -0.1437 | 0.00588 | -0.0628 | -24.4388
-3.5 | -0.0953 | 0.00565 | -0.0614 | -16.8673
-3 | -0.0514 | 0.00535 | -0.059 | -9.6075
-2.5 | -0.0133 | 0.0051 | -0.0553 | -2.6078
-2 | 0.0283 | 0.00486 | -0.0524 | 5.823
-1.5 | 0.074 | 0.00454 | -0.0504 | 16.2996
-0.5 | 0.1664 | 0.00395 | -0.0466 | 42.1266
0 | 0.2018 | 0.00333 | -0.0426 | 60.6006
0.5 | 0.2323 | 0.00282 | -0.0376 | 82.3759
1 | 0.2711 | 0.00329 | -0.0341 | 82.4012
1.5 | 0.3082 | 0.00369 | -0.0302 | 83.523
2 | 0.2922 | 0.00449 | -0.0149 | 65.078
2.5 | 0.2967 | 0.00532 | -0.0045 | 55.7707
3 | 0.3174 | 0.00609 | 0.0023 | 52.1182
3.5 | 0.3533 | 0.00662 | 0.0059 | 53.3686
4 | 0.3885 | 0.00716 | 0.0097 | 54.2598
4.5 | 0.4277 | 0.00766 | 0.0126 | 55.8355
5 | 0.4639 | 0.00824 | 0.016 | 56.2985
5.5 | 0.5043 | 0.00876 | 0.0185 | 57.5685
6 | 0.5439 | 0.00933 | 0.0212 | 58.2958
6.5 | 0.5882 | 0.00979 | 0.023 | 60.0817
7 | 0.6331 | 0.01025 | 0.0247 | 61.7659
7.5 | 0.6789 | 0.01069 | 0.0262 | 63.508
8 | 0.7228 | 0.01122 | 0.028 | 64.4207
8.5 | 0.7689 | 0.0117 | 0.0294 | 65.7179
9 | 0.8135 | 0.01223 | 0.0311 | 66.5168
9.5 | 0.8564 | 0.01284 | 0.033 | 66.6978
10 | 0.8995 | 0.01347 | 0.0348 | 66.778
10.5 | 0.9411 | 0.01416 | 0.0369 | 66.4619
11 | 0.9784 | 0.01502 | 0.0396 | 65.1398
11.5 | 1.0193 | 0.01579 | 0.0417 | 64.5535
12 | 1.0611 | 0.01655 | 0.0437 | 64.1148
12.5 | 1.0967 | 0.01758 | 0.0464 | 62.3834
13 | 1.1375 | 0.01845 | 0.0484 | 61.6531
14 | 1.2115 | 0.0206 | 0.0532 | 58.8107
14.5 | 1.2488 | 0.02169 | 0.0555 | 57.5749
15 | 1.2818 | 0.02305 | 0.0582 | 55.6095
15.5 | 1.3156 | 0.02444 | 0.0607 | 53.8298
16 | 1.3464 | 0.026 | 0.0634 | 51.7846
17 | 1.4024 | 0.02969 | 0.0689 | 47.2348
17.5 | 1.4272 | 0.03189 | 0.0715 | 44.7538
18 | 1.4484 | 0.03437 | 0.0743 | 42.1414
18.5 | 1.4647 | 0.03738 | 0.0769 | 39.1841
19 | 1.484 | 0.04031 | 0.079 | 36.8147
19.5 | 1.4933 | 0.04414 | 0.0812 | 33.831
20 | 1.5104 | 0.04763 | 0.0825 | 31.7111

## 119. Re 12M Mach 0.50 (1)
BIGFOIL.COM POLAR EXPORT
NACA67-217 a=0.6
NACA67-217 a=0.6 |  |  |  | Cl Max: | 1.202 | at alpha= | 20 | deg
JavaFoil+Calcfoil stall+Eppler ext transition |  |  |  | L/D Max: | 91.016 | at alpha= | 6 | deg
Re: | 12000000 |  |  | Cd Min: | 0.00516 | at alpha= | -0.5 | deg
Mach: | 0.5 |  |  | Cl=0 at alpha= | -1.4444 | deg
|  |  |  | @ Cl=0.1, Cd= | 0.0053325
|  |  |  | @ Cl=0.4, Cd= | 0.0056174
|  |  |  | @ Cl=0.6, Cd= | 0.0072343
alpha (deg) | Cl | Cd | Cm | Cl/Cd
-20 | -1.048 | 0.1592 | 0.014 | -6.582
-19.5 | -1.022 | 0.15055 | 0.013 | -6.786
-19 | -0.992 | 0.14539 | 0.012 | -6.822
-18.5 | -0.962 | 0.14243 | 0.011 | -6.755
-18 | -0.933 | 0.13777 | 0.01 | -6.769
-17.5 | -0.903 | 0.13561 | 0.009 | -6.661
-17 | -0.885 | 0.11608 | 0.009 | -7.627
-16.5 | -0.853 | 0.11464 | 0.008 | -7.439
-16 | -0.821 | 0.1111 | 0.006 | -7.391
-15.5 | -0.793 | 0.10564 | 0.005 | -7.503
-15 | -0.768 | 0.09691 | 0.005 | -7.921
-14.5 | -0.738 | 0.1034 | 0.004 | -7.137
-14 | -0.709 | 0.09832 | 0.003 | -7.212
-13.5 | -0.682 | 0.09066 | 0.002 | -7.52
-13 | -0.657 | 0.08135 | 0.001 | -8.075
-12.5 | -0.741 | 0.0196 | 0.001 | -37.812
-12 | -0.595 | 0.08515 | 0 | -6.987
-11.5 | -0.567 | 0.0795 | -0.001 | -7.136
-11 | -0.542 | 0.06932 | -0.002 | -7.815
-10.5 | -0.61 | 0.0167 | -0.005 | -36.558
-10 | -0.483 | 0.06891 | -0.004 | -7.006
-9.5 | -0.457 | 0.06017 | -0.005 | -7.591
-9 | -0.512 | 0.01481 | -0.01 | -34.539
-8.5 | -0.732 | 0.01232 | -0.012 | -59.365
-8 | -0.762 | 0.01123 | -0.013 | -67.902
-7.5 | -0.747 | 0.01047 | -0.015 | -71.367
-7 | -0.712 | 0.0098 | -0.016 | -72.726
-6.5 | -0.666 | 0.00924 | -0.018 | -72.058
-6 | -0.612 | 0.00875 | -0.02 | -69.934
-5.5 | -0.553 | 0.00813 | -0.021 | -68.032
-5 | -0.49 | 0.00774 | -0.023 | -63.356
-4.5 | -0.425 | 0.00728 | -0.024 | -58.401
-4 | -0.358 | 0.00733 | -0.026 | -48.841
-3.5 | -0.289 | 0.00719 | -0.028 | -40.252
-3 | -0.22 | 0.007 | -0.029 | -31.343
-2.5 | -0.149 | 0.00675 | -0.031 | -22.116
-2 | -0.079 | 0.00627 | -0.033 | -12.532
-1.5 | -0.008 | 0.00578 | -0.034 | -1.312
-1 | 0.064 | 0.00551 | -0.036 | 11.591
-0.5 | 0.135 | 0.00516 | -0.037 | 26.232
0 | 0.206 | 0.00565 | -0.039 | 36.492
0.5 | 0.277 | 0.00524 | -0.041 | 52.852
1 | 0.348 | 0.00535 | -0.042 | 64.988
1.5 | 0.418 | 0.00571 | -0.044 | 73.234
2 | 0.489 | 0.00638 | -0.046 | 76.558
2.5 | 0.556 | 0.00689 | -0.047 | 80.74
3 | 0.625 | 0.00743 | -0.049 | 84.106
3.5 | 0.693 | 0.00821 | -0.05 | 84.354
4 | 0.76 | 0.00914 | -0.052 | 83.085
4.5 | 0.826 | 0.00962 | -0.054 | 85.872
5 | 0.89 | 0.01009 | -0.055 | 88.214
5.5 | 0.952 | 0.01059 | -0.057 | 89.837
6 | 1.007 | 0.01107 | -0.058 | 91.016
6.5 | 1.057 | 0.01167 | -0.06 | 90.548
7 | 1.097 | 0.01225 | -0.061 | 89.586
7.5 | 1.124 | 0.01345 | -0.063 | 83.564
8 | 1.127 | 0.01443 | -0.064 | 78.106
8.5 | 1.083 | 0.01554 | -0.066 | 69.667
9 | 0.711 | 0.01683 | -0.067 | 42.27
9.5 | 0.741 | 0.01924 | -0.068 | 38.533
10 | 0.773 | 0.02 | -0.07 | 38.652
10.5 | 0.671 | 0.07264 | -0.037 | 9.241
11 | 0.841 | 0.02049 | -0.073 | 41.053
11.5 | 0.868 | 0.02336 | -0.074 | 37.151
12 | 0.761 | 0.07886 | -0.046 | 9.655
12.5 | 0.785 | 0.08875 | -0.044 | 8.84
13 | 0.965 | 0.02551 | -0.078 | 37.814
13.5 | 0.857 | 0.08252 | -0.055 | 10.382
14 | 0.9 | 0.07875 | -0.061 | 11.425
14.5 | 0.904 | 0.10072 | -0.053 | 8.973
15 | 0.926 | 0.10183 | -0.051 | 9.091
15.5 | 0.97 | 0.09758 | -0.06 | 9.945
16 | 1.035 | 0.08076 | -0.071 | 12.815
16.5 | 1.048 | 0.09527 | -0.068 | 10.997
17 | 1.037 | 0.12907 | -0.056 | 8.031
17.5 | 1.068 | 0.13247 | -0.059 | 8.059
18 | 1.102 | 0.13362 | -0.063 | 8.246
18.5 | 1.129 | 0.14132 | -0.064 | 7.987
19 | 1.145 | 0.17635 | -0.06 | 6.491
19.5 | 1.173 | 0.17862 | -0.062 | 6.567
20 | 1.202 | 0.18405 | -0.064 | 6.531

## 120. Re 12M Mach 0.50 (2)
BIGFOIL.COM POLAR EXPORT
NACA67-217 a=0.6
NACA67-217 a=0.6 |  |  |  | Cl Max: | 1.1232 | at alpha= | 12.5 | deg
XFOIL ncrit=9 |  |  |  | L/D Max: | 103.907 | at alpha= | 1 | deg
Re: | 12000000 |  |  | Cd Min: | 0.12596 | at alpha= | 17.5 | deg
Mach: | 0.5 |  |  | Cl=0 at alpha= | -3.2803 | deg
|  |  |  | @ Cl=0.1, Cd= | 0.0053964
|  |  |  | @ Cl=0.4, Cd= | 0.0097901
|  |  |  | @ Cl=0.6, Cd= | 0.012862
alpha (deg) | Cl | Cd | Cm | Cl/Cd
-16 | -0.4973 | 0.10811 | -0.1262 | -4.5999
-15.5 | -0.5163 | 0.09694 | -0.1334 | -5.326
-15 | -0.5325 | 0.08643 | -0.1401 | -6.1611
-14.5 | -0.5578 | 0.07507 | -0.1469 | -7.4304
-14 | -0.5723 | 0.06375 | -0.1542 | -8.9773
-13.5 | -0.6015 | 0.05177 | -0.1625 | -11.6187
-13 | -0.6332 | 0.04244 | -0.1659 | -14.9199
-12.5 | -0.6723 | 0.03467 | -0.1645 | -19.3914
-12 | -0.7177 | 0.02799 | -0.1587 | -25.6413
-11.5 | -0.7641 | 0.02211 | -0.1494 | -34.559
-11 | -0.7888 | 0.01744 | -0.1392 | -45.2294
-10.5 | -0.7829 | 0.01431 | -0.1297 | -54.71
-10 | -0.7506 | 0.01251 | -0.1223 | -60
-9.5 | -0.7028 | 0.01146 | -0.1168 | -61.3264
-9 | -0.6474 | 0.01075 | -0.1127 | -60.2233
-8.5 | -0.5921 | 0.01015 | -0.1089 | -58.335
-8 | -0.5354 | 0.00962 | -0.1057 | -55.6549
-7.5 | -0.4784 | 0.00914 | -0.1028 | -52.3414
-7 | -0.422 | 0.00869 | -0.1001 | -48.5616
-6.5 | -0.3643 | 0.00827 | -0.0979 | -44.0508
-6 | -0.3071 | 0.00788 | -0.0958 | -38.9721
-5.5 | -0.2508 | 0.00752 | -0.0937 | -33.3511
-5 | -0.1928 | 0.00721 | -0.0922 | -26.7406
-4.5 | -0.1355 | 0.0069 | -0.0906 | -19.6377
-4 | -0.0795 | 0.0066 | -0.089 | -12.0455
-3.5 | -0.0232 | 0.00633 | -0.0874 | -3.6651
-3 | 0.0296 | 0.00601 | -0.0853 | 4.9251
-2.5 | 0.0753 | 0.0056 | -0.0819 | 13.4464
-2 | 0.1214 | 0.00522 | -0.0785 | 23.2567
-1.5 | 0.1614 | 0.00477 | -0.0739 | 33.8365
-1 | 0.1942 | 0.00435 | -0.0676 | 44.6437
-0.5 | 0.2096 | 0.00394 | -0.0574 | 53.198
0 | 0.235 | 0.0033 | -0.0496 | 71.2121
0.5 | 0.2711 | 0.00262 | -0.044 | 103.4733
1 | 0.3138 | 0.00302 | -0.0396 | 103.9073
1.5 | 0.32 | 0.00353 | -0.0272 | 90.6516
2 | 0.2844 | 0.00476 | -0.0068 | 59.7479
2.5 | 0.2903 | 0.00581 | 0.0044 | 49.9656
3 | 0.2912 | 0.00711 | 0.016 | 40.9564
3.5 | 0.3162 | 0.00806 | 0.0229 | 39.2308
4 | 0.3501 | 0.00889 | 0.0281 | 39.3813
4.5 | 0.3902 | 0.00961 | 0.0322 | 40.6035
5 | 0.431 | 0.01036 | 0.0361 | 41.6023
6 | 0.5183 | 0.01185 | 0.043 | 43.7384
6.5 | 0.5682 | 0.01249 | 0.0455 | 45.4924
7 | 0.6204 | 0.0131 | 0.0478 | 47.3588
7.5 | 0.6711 | 0.0138 | 0.0504 | 48.6304
8 | 0.7228 | 0.01452 | 0.0529 | 49.7796
8.5 | 0.7748 | 0.01527 | 0.0557 | 50.74
9 | 0.8261 | 0.0161 | 0.0586 | 51.3106
9.5 | 0.8707 | 0.01722 | 0.0626 | 50.5633
10 | 0.9226 | 0.01815 | 0.0658 | 50.832
10.5 | 0.9684 | 0.01939 | 0.0699 | 49.9433
11 | 1.0177 | 0.02061 | 0.0739 | 49.3789
11.5 | 1.0615 | 0.02212 | 0.0786 | 47.9882
12 | 1.1012 | 0.02395 | 0.0841 | 45.9791
12.5 | 1.1232 | 0.02674 | 0.0909 | 42.0045
13 | 1.1128 | 0.03139 | 0.099 | 35.4508
13.5 | 1.08 | 0.0379 | 0.1059 | 28.496
14 | 1.0436 | 0.04564 | 0.11 | 22.8659
14.5 | 1.0017 | 0.05501 | 0.111 | 18.2094
15.5 | 0.935 | 0.07639 | 0.1036 | 12.2398
16 | 0.902 | 0.08905 | 0.0961 | 10.1291
16.5 | 0.8785 | 0.10149 | 0.0881 | 8.656
17 | 0.8605 | 0.11349 | 0.0804 | 7.5822
17.5 | 0.8389 | 0.12596 | 0.0724 | 6.6601

## 121. Re 14M Mach 0.00 (1)
BIGFOIL.COM POLAR EXPORT
NACA67-217 a=0.6
NACA67-217 a=0.6 |  |  |  | Cl Max: | 1.413 | at alpha= | 14 | deg
JavaFoil+Calcfoil stall+Eppler ext transition |  |  |  | L/D Max: | 108.446 | at alpha= | 8 | deg
Re: | 14000000 |  |  | Cd Min: | 0.00445 | at alpha= | -1.5 | deg
Mach: | 0 |  |  | Cl=0 at alpha= | -1.4444 | deg
|  |  |  | @ Cl=0.1, Cd= | 0.0051452
|  |  |  | @ Cl=0.4, Cd= | 0.0057481
|  |  |  | @ Cl=0.6, Cd= | 0.0068093
alpha (deg) | Cl | Cd | Cm | Cl/Cd
-20 | -0.896 | 0.13816 | 0.012 | -6.487
-19.5 | -0.919 | 0.12416 | 0.012 | -7.406
-19 | -0.937 | 0.11645 | 0.012 | -8.043
-18.5 | -0.956 | 0.10641 | 0.011 | -8.982
-18 | -0.985 | 0.08793 | 0.011 | -11.199
-17.5 | -1.002 | 0.07905 | 0.01 | -12.681
-17 | -1.047 | 0.05455 | 0.01 | -19.187
-16.5 | -1.13 | 0.02485 | 0.01 | -45.489
-16 | -1.147 | 0.02047 | 0.009 | -56.04
-15.5 | -1.154 | 0.0184 | 0.008 | -62.738
-15 | -1.157 | 0.01675 | 0.007 | -69.088
-14.5 | -1.156 | 0.01523 | 0.006 | -75.858
-14 | -1.149 | 0.01421 | 0.004 | -80.834
-13.5 | -1.137 | 0.0135 | 0.003 | -84.265
-13 | -1.122 | 0.01284 | 0.002 | -87.39
-12.5 | -1.103 | 0.01221 | 0.001 | -90.327
-12 | -1.08 | 0.01171 | -0.001 | -92.212
-11.5 | -1.053 | 0.01119 | -0.002 | -94.079
-11 | -1.022 | 0.01064 | -0.003 | -96.125
-10.5 | -0.988 | 0.01025 | -0.005 | -96.375
-10 | -0.95 | 0.00981 | -0.006 | -96.84
-9.5 | -0.908 | 0.00939 | -0.007 | -96.686
-9 | -0.862 | 0.00905 | -0.009 | -95.233
-8.5 | -0.815 | 0.00871 | -0.01 | -93.498
-8 | -0.765 | 0.00833 | -0.012 | -91.806
-7.5 | -0.713 | 0.008 | -0.013 | -89.141
-7 | -0.66 | 0.00775 | -0.014 | -85.135
-6.5 | -0.605 | 0.00748 | -0.016 | -80.833
-6 | -0.549 | 0.00723 | -0.017 | -75.864
-5.5 | -0.491 | 0.00698 | -0.019 | -70.404
-5 | -0.433 | 0.00685 | -0.02 | -63.151
-4.5 | -0.374 | 0.00671 | -0.021 | -55.653
-4 | -0.314 | 0.00658 | -0.023 | -47.668
-3.5 | -0.253 | 0.00647 | -0.024 | -39.1
-3 | -0.192 | 0.00633 | -0.026 | -30.298
-2.5 | -0.13 | 0.00595 | -0.027 | -21.902
-2 | -0.069 | 0.00545 | -0.029 | -12.585
-1.5 | -0.007 | 0.00445 | -0.03 | -1.485
-1 | 0.056 | 0.00484 | -0.031 | 11.499
-0.5 | 0.118 | 0.00527 | -0.033 | 22.394
0 | 0.179 | 0.00547 | -0.034 | 32.803
0.5 | 0.241 | 0.00577 | -0.036 | 41.755
1 | 0.303 | 0.00588 | -0.037 | 51.466
1.5 | 0.364 | 0.00587 | -0.038 | 62.002
2 | 0.426 | 0.00566 | -0.04 | 75.258
2.5 | 0.485 | 0.00597 | -0.041 | 81.269
3 | 0.546 | 0.00637 | -0.043 | 85.577
3.5 | 0.605 | 0.00685 | -0.044 | 88.331
4 | 0.665 | 0.00712 | -0.045 | 93.367
4.5 | 0.724 | 0.00781 | -0.047 | 92.735
5 | 0.782 | 0.00818 | -0.048 | 95.593
5.5 | 0.839 | 0.00846 | -0.049 | 99.177
6 | 0.895 | 0.00877 | -0.051 | 102.026
6.5 | 0.948 | 0.0091 | -0.052 | 104.221
7 | 1 | 0.00942 | -0.053 | 106.151
7.5 | 1.05 | 0.00977 | -0.055 | 107.542
8 | 1.098 | 0.01013 | -0.056 | 108.446
8.5 | 1.143 | 0.01086 | -0.057 | 105.247
9 | 1.185 | 0.01135 | -0.059 | 104.462
9.5 | 1.224 | 0.01183 | -0.06 | 103.499
10 | 1.26 | 0.01235 | -0.061 | 102.076
10.5 | 1.293 | 0.01291 | -0.063 | 100.126
11 | 1.322 | 0.0135 | -0.064 | 97.915
11.5 | 1.347 | 0.0141 | -0.065 | 95.512
12 | 1.368 | 0.01465 | -0.066 | 93.352
12.5 | 1.385 | 0.01536 | -0.067 | 90.204
13 | 1.398 | 0.01604 | -0.069 | 87.169
13.5 | 1.408 | 0.0168 | -0.07 | 83.782
14 | 1.413 | 0.01768 | -0.071 | 79.889
14.5 | 1.413 | 0.01859 | -0.072 | 76.008
15 | 1.406 | 0.01964 | -0.073 | 71.553
15.5 | 1.394 | 0.02069 | -0.074 | 67.371
16 | 1.378 | 0.02171 | -0.075 | 63.497
16.5 | 1.359 | 0.02318 | -0.076 | 58.611
17 | 1.336 | 0.02465 | -0.077 | 54.194
17.5 | 1.311 | 0.02615 | -0.078 | 50.111
18 | 1.282 | 0.02827 | -0.079 | 45.338
18.5 | 1.252 | 0.03042 | -0.08 | 41.165
19 | 1.22 | 0.03283 | -0.08 | 37.167

## 122. Re 14M Mach 0.00 (2)
BIGFOIL.COM POLAR EXPORT
NACA67-217 a=0.6
NACA67-217 a=0.6 |  |  |  | Cl Max: | 1.5451 | at alpha= | 20 | deg
XFOIL ncrit=9 |  |  |  | L/D Max: | 75.0741 | at alpha= | 9.5 | deg
Re: | 14000000 |  |  | Cd Min: | 0.03468 | at alpha= | 20 | deg
Mach: | 0 |  |  | Cl=0 at alpha= | -2.1434 | deg
|  |  |  | @ Cl=0.1, Cd= | 0.004301
|  |  |  | @ Cl=0.4, Cd= | 0.006614
|  |  |  | @ Cl=0.6, Cd= | 0.0088886
alpha (deg) | Cl | Cd | Cm | Cl/Cd
-20 | -1.459 | 0.02378 | -0.1016 | -61.3541
-19.5 | -1.4332 | 0.0224 | -0.0997 | -63.9821
-19 | -1.4095 | 0.02094 | -0.0973 | -67.3114
-18.5 | -1.383 | 0.01971 | -0.095 | -70.1674
-18 | -1.3552 | 0.01852 | -0.0928 | -73.1749
-17.5 | -1.3237 | 0.01755 | -0.0908 | -75.4245
-17 | -1.2922 | 0.0166 | -0.0887 | -77.8434
-16.5 | -1.257 | 0.01582 | -0.0869 | -79.4564
-16 | -1.2222 | 0.01508 | -0.085 | -81.0477
-15.5 | -1.1854 | 0.0144 | -0.0833 | -82.3194
-15 | -1.1491 | 0.01369 | -0.0814 | -83.9372
-14.5 | -1.1132 | 0.01298 | -0.0793 | -85.7627
-14 | -1.0736 | 0.01241 | -0.0777 | -86.5109
-13.5 | -1.0353 | 0.0118 | -0.0758 | -87.7373
-13 | -0.9936 | 0.01129 | -0.0745 | -88.0071
-12.5 | -0.9508 | 0.01083 | -0.0732 | -87.7932
-12 | -0.9087 | 0.01038 | -0.0718 | -87.5434
-11.5 | -0.8646 | 0.00996 | -0.0706 | -86.8072
-11 | -0.8207 | 0.00953 | -0.0693 | -86.1175
-10.5 | -0.7775 | 0.00911 | -0.0679 | -85.3458
-10 | -0.7319 | 0.00876 | -0.0668 | -83.5502
-9.5 | -0.686 | 0.00842 | -0.0658 | -81.4727
-9 | -0.6409 | 0.00809 | -0.0645 | -79.2213
-8.5 | -0.5947 | 0.00778 | -0.0634 | -76.4396
-8 | -0.5478 | 0.00751 | -0.0625 | -72.9427
-7.5 | -0.5022 | 0.00721 | -0.0612 | -69.6533
-7 | -0.4544 | 0.00695 | -0.0603 | -65.3813
-6.5 | -0.4075 | 0.00667 | -0.0592 | -61.0945
-6 | -0.3598 | 0.00642 | -0.0582 | -56.0436
-5.5 | -0.312 | 0.00619 | -0.0572 | -50.4039
-5 | -0.2644 | 0.00597 | -0.0561 | -44.2881
-4.5 | -0.2169 | 0.00577 | -0.055 | -37.591
-4 | -0.171 | 0.00556 | -0.0535 | -30.7554
-3.5 | -0.1276 | 0.00541 | -0.0513 | -23.586
-3 | -0.0819 | 0.00523 | -0.0497 | -15.6597
-2.5 | -0.0348 | 0.00497 | -0.0485 | -7.002
-2 | 0.014 | 0.00472 | -0.0476 | 2.9661
-1.5 | 0.0615 | 0.00449 | -0.0464 | 13.6971
-1 | 0.1104 | 0.00425 | -0.0455 | 25.9765
-0.5 | 0.1591 | 0.00406 | -0.0446 | 39.1872
0 | 0.1933 | 0.00384 | -0.0407 | 50.3385
0.5 | 0.2214 | 0.00385 | -0.0356 | 57.5065
1 | 0.2533 | 0.00364 | -0.0313 | 69.5879
1.5 | 0.2845 | 0.00399 | -0.0266 | 71.3033
2 | 0.2853 | 0.00457 | -0.0153 | 62.4289
2.5 | 0.2981 | 0.00529 | -0.0069 | 56.3516
3 | 0.3279 | 0.00577 | -0.0022 | 56.8284
3.5 | 0.3646 | 0.00621 | 0.0009 | 58.7118
4.5 | 0.4417 | 0.00709 | 0.0063 | 62.299
5 | 0.4791 | 0.00758 | 0.0091 | 63.2058
5.5 | 0.5177 | 0.00806 | 0.0117 | 64.2308
6 | 0.5592 | 0.0085 | 0.0136 | 65.7882
6.5 | 0.6012 | 0.0089 | 0.0154 | 67.5506
7 | 0.6443 | 0.00931 | 0.0169 | 69.2052
7.5 | 0.6891 | 0.00969 | 0.0181 | 71.1146
8 | 0.7316 | 0.01012 | 0.0196 | 72.2925
8.5 | 0.775 | 0.01054 | 0.0209 | 73.5294
9 | 0.8181 | 0.01101 | 0.0222 | 74.3052
9.5 | 0.8611 | 0.01147 | 0.0235 | 75.0741
10 | 0.9012 | 0.01204 | 0.0252 | 74.8505
10.5 | 0.9425 | 0.01259 | 0.0266 | 74.861
11 | 0.9804 | 0.01327 | 0.0286 | 73.8809
11.5 | 1.0173 | 0.01398 | 0.0306 | 72.7682
12 | 1.0569 | 0.0146 | 0.0321 | 72.3904
12.5 | 1.096 | 0.01527 | 0.0336 | 71.7747
13 | 1.1328 | 0.01603 | 0.0353 | 70.6675
13.5 | 1.1689 | 0.01689 | 0.0371 | 69.2066
14 | 1.2061 | 0.01767 | 0.0387 | 68.2569
14.5 | 1.2397 | 0.01861 | 0.0406 | 66.6147
15 | 1.2759 | 0.01947 | 0.0421 | 65.5316
15.5 | 1.3068 | 0.02061 | 0.0442 | 63.4061
16 | 1.3413 | 0.02156 | 0.0457 | 62.2124
16.5 | 1.3724 | 0.02272 | 0.0475 | 60.4049
17 | 1.4004 | 0.02409 | 0.0496 | 58.132
17.5 | 1.4299 | 0.02539 | 0.0514 | 56.3174
18 | 1.4566 | 0.02691 | 0.0532 | 54.1286
18.5 | 1.4803 | 0.02863 | 0.0553 | 51.7045
19 | 1.5043 | 0.03046 | 0.0571 | 49.3861
19.5 | 1.5225 | 0.03265 | 0.0593 | 46.6309
20 | 1.5451 | 0.03468 | 0.0607 | 44.5531

## 123. Re 14M Mach 0.10 (1)
BIGFOIL.COM POLAR EXPORT
NACA67-217 a=0.6
NACA67-217 a=0.6 |  |  |  | Cl Max: | 1.397 | at alpha= | 14 | deg
JavaFoil+Calcfoil stall+Eppler ext transition |  |  |  | L/D Max: | 107.897 | at alpha= | 8 | deg
Re: | 14000000 |  |  | Cd Min: | 0.00484 | at alpha= | -1 | deg
Mach: | 0.1 |  |  | Cl=0 at alpha= | -1.4444 | deg
|  |  |  | @ Cl=0.1, Cd= | 0.0051403
|  |  |  | @ Cl=0.4, Cd= | 0.0057848
|  |  |  | @ Cl=0.6, Cd= | 0.006816
alpha (deg) | Cl | Cd | Cm | Cl/Cd
-19.5 | -0.867 | 0.13174 | 0.012 | -6.583
-19 | -0.886 | 0.12574 | 0.011 | -7.047
-18.5 | -0.907 | 0.11561 | 0.011 | -7.849
-18 | -0.934 | 0.10066 | 0.01 | -9.275
-17.5 | -0.95 | 0.09393 | 0.01 | -10.118
-17 | -0.978 | 0.07847 | 0.009 | -12.458
-16.5 | -1.051 | 0.04128 | 0.01 | -25.452
-16 | -1.113 | 0.02279 | 0.009 | -48.85
-15.5 | -1.129 | 0.01935 | 0.008 | -58.343
-15 | -1.136 | 0.01733 | 0.007 | -65.593
-14.5 | -1.138 | 0.01597 | 0.006 | -71.262
-14 | -1.135 | 0.01469 | 0.004 | -77.277
-13.5 | -1.127 | 0.01374 | 0.003 | -82.006
-13 | -1.114 | 0.01309 | 0.002 | -85.103
-12.5 | -1.097 | 0.01243 | 0.001 | -88.254
-12 | -1.076 | 0.01187 | -0.001 | -90.646
-11.5 | -1.051 | 0.01133 | -0.002 | -92.698
-11 | -1.021 | 0.01076 | -0.003 | -94.901
-10.5 | -0.988 | 0.01033 | -0.005 | -95.616
-10 | -0.951 | 0.00992 | -0.006 | -95.886
-9.5 | -0.909 | 0.00944 | -0.007 | -96.339
-9 | -0.864 | 0.00908 | -0.009 | -95.23
-8.5 | -0.817 | 0.00875 | -0.01 | -93.386
-8 | -0.767 | 0.0084 | -0.012 | -91.386
-7.5 | -0.716 | 0.00806 | -0.013 | -88.799
-7 | -0.662 | 0.00778 | -0.014 | -85.154
-6.5 | -0.607 | 0.00753 | -0.016 | -80.636
-6 | -0.551 | 0.00727 | -0.017 | -75.763
-5.5 | -0.493 | 0.00704 | -0.019 | -70.065
-5 | -0.435 | 0.00688 | -0.02 | -63.18
-4.5 | -0.375 | 0.00676 | -0.021 | -55.532
-4 | -0.315 | 0.00661 | -0.023 | -47.673
-3.5 | -0.254 | 0.0065 | -0.024 | -39.095
-3 | -0.193 | 0.00636 | -0.026 | -30.273
-2.5 | -0.131 | 0.00598 | -0.027 | -21.896
-2 | -0.069 | 0.00547 | -0.029 | -12.599
-1.5 | -0.007 | 0.005 | -0.03 | -1.329
-1 | 0.056 | 0.00484 | -0.031 | 11.547
-0.5 | 0.119 | 0.00527 | -0.033 | 22.47
0 | 0.18 | 0.00549 | -0.034 | 32.816
0.5 | 0.242 | 0.00578 | -0.036 | 41.902
1 | 0.304 | 0.00591 | -0.037 | 51.429
1.5 | 0.366 | 0.0059 | -0.039 | 61.984
2 | 0.428 | 0.00569 | -0.04 | 75.229
2.5 | 0.488 | 0.006 | -0.041 | 81.216
3 | 0.548 | 0.0064 | -0.043 | 85.699
3.5 | 0.608 | 0.00688 | -0.044 | 88.417
4 | 0.668 | 0.00751 | -0.045 | 88.946
4.5 | 0.727 | 0.00787 | -0.047 | 92.366
5 | 0.786 | 0.00823 | -0.048 | 95.513
5.5 | 0.843 | 0.0085 | -0.05 | 99.177
6 | 0.899 | 0.00883 | -0.051 | 101.746
6.5 | 0.953 | 0.00915 | -0.052 | 104.075
7 | 1.004 | 0.0095 | -0.054 | 105.753
7.5 | 1.054 | 0.00983 | -0.055 | 107.252
8 | 1.102 | 0.01021 | -0.056 | 107.897
8.5 | 1.146 | 0.01097 | -0.058 | 104.497
9 | 1.188 | 0.01143 | -0.059 | 103.916
9.5 | 1.227 | 0.01195 | -0.06 | 102.639
10 | 1.262 | 0.01248 | -0.062 | 101.092
10.5 | 1.293 | 0.01305 | -0.063 | 99.117
11 | 1.321 | 0.01365 | -0.064 | 96.778
11.5 | 1.344 | 0.01429 | -0.065 | 94.064
12 | 1.363 | 0.01486 | -0.067 | 91.728
12.5 | 1.378 | 0.01557 | -0.068 | 88.54
13 | 1.389 | 0.01631 | -0.069 | 85.176
13.5 | 1.395 | 0.01714 | -0.07 | 81.383
14 | 1.397 | 0.01802 | -0.071 | 77.553
14.5 | 1.395 | 0.01901 | -0.072 | 73.344
15 | 1.383 | 0.02009 | -0.073 | 68.819
15.5 | 1.366 | 0.02119 | -0.075 | 64.5
16 | 1.346 | 0.02249 | -0.076 | 59.853
16.5 | 1.322 | 0.02388 | -0.077 | 55.336
17 | 1.294 | 0.02558 | -0.077 | 50.598
17.5 | 1.262 | 0.02776 | -0.078 | 45.473
18 | 1.23 | 0.02962 | -0.079 | 41.521
18.5 | 1.195 | 0.03206 | -0.08 | 37.264
19 | 1.157 | 0.03509 | -0.081 | 32.985

## 124. Re 14M Mach 0.10 (2)
BIGFOIL.COM POLAR EXPORT
NACA67-217 a=0.6
NACA67-217 a=0.6 |  |  |  | Cl Max: | 1.5211 | at alpha= | 19.5 | deg
XFOIL ncrit=9 |  |  |  | L/D Max: | 73.9344 | at alpha= | 10 | deg
Re: | 14000000 |  |  | Cd Min: | 0.03405 | at alpha= | 19.5 | deg
Mach: | 0.1 |  |  | Cl=0 at alpha= | -2.1632 | deg
|  |  |  | @ Cl=0.1, Cd= | 0.0043098
|  |  |  | @ Cl=0.4, Cd= | 0.0066982
|  |  |  | @ Cl=0.6, Cd= | 0.0089991
alpha (deg) | Cl | Cd | Cm | Cl/Cd
-20 | -1.4567 | 0.02506 | -0.1067 | -58.1285
-19.5 | -1.4323 | 0.02349 | -0.1046 | -60.9749
-19 | -1.4113 | 0.02181 | -0.1018 | -64.7088
-18.5 | -1.3848 | 0.02048 | -0.0994 | -67.6172
-18 | -1.3576 | 0.01918 | -0.0969 | -70.7821
-17.5 | -1.328 | 0.01807 | -0.0946 | -73.492
-17 | -1.2952 | 0.01709 | -0.0925 | -75.787
-16.5 | -1.2623 | 0.01618 | -0.0902 | -78.0161
-16 | -1.2259 | 0.01542 | -0.0883 | -79.5006
-15.5 | -1.1905 | 0.01467 | -0.0862 | -81.152
-15 | -1.1521 | 0.01399 | -0.0844 | -82.3517
-14.5 | -1.1167 | 0.01325 | -0.082 | -84.2792
-14 | -1.0768 | 0.01264 | -0.0803 | -85.1899
-13.5 | -1.0374 | 0.01201 | -0.0784 | -86.378
-13 | -0.9971 | 0.01145 | -0.0766 | -87.083
-12.5 | -0.9537 | 0.01097 | -0.0753 | -86.9371
-12 | -0.9105 | 0.01051 | -0.0739 | -86.6318
-11.5 | -0.8668 | 0.01008 | -0.0725 | -85.9921
-11 | -0.8223 | 0.00964 | -0.0711 | -85.3008
-10.5 | -0.7781 | 0.00921 | -0.0697 | -84.4843
-10 | -0.7333 | 0.00883 | -0.0684 | -83.0464
-9.5 | -0.6867 | 0.0085 | -0.0673 | -80.7882
-9 | -0.6406 | 0.00817 | -0.0661 | -78.4088
-8.5 | -0.595 | 0.00783 | -0.0648 | -75.9898
-8 | -0.5474 | 0.00756 | -0.0639 | -72.4074
-7.5 | -0.5012 | 0.00726 | -0.0626 | -69.0358
-7 | -0.4535 | 0.00699 | -0.0616 | -64.8784
-6.5 | -0.4058 | 0.00671 | -0.0605 | -60.4769
-6 | -0.3582 | 0.00646 | -0.0594 | -55.4489
-5.5 | -0.3097 | 0.00622 | -0.0585 | -49.791
-5 | -0.2619 | 0.006 | -0.0574 | -43.65
-4.5 | -0.2139 | 0.00579 | -0.0563 | -36.943
-4 | -0.1672 | 0.00558 | -0.0548 | -29.9642
-3.5 | -0.1228 | 0.0054 | -0.0529 | -22.7407
-3 | -0.0797 | 0.00524 | -0.0506 | -15.2099
-2.5 | -0.0328 | 0.00498 | -0.0492 | -6.5863
-2 | 0.0159 | 0.00473 | -0.0482 | 3.3615
-1.5 | 0.0632 | 0.00449 | -0.0469 | 14.0757
-1 | 0.1122 | 0.00425 | -0.046 | 26.4
-0.5 | 0.1608 | 0.00405 | -0.045 | 39.7037
0 | 0.1948 | 0.00382 | -0.0411 | 50.9948
0.5 | 0.2232 | 0.00381 | -0.0359 | 58.5827
1 | 0.2541 | 0.00363 | -0.0313 | 70
1.5 | 0.2854 | 0.00398 | -0.0266 | 71.7085
2 | 0.2851 | 0.00457 | -0.0149 | 62.3851
2.5 | 0.2971 | 0.0053 | -0.0064 | 56.0566
3 | 0.3258 | 0.00581 | -0.0015 | 56.0757
3.5 | 0.3629 | 0.00626 | 0.0017 | 57.9712
4 | 0.401 | 0.00671 | 0.0046 | 59.7615
4.5 | 0.4404 | 0.00715 | 0.0071 | 61.5944
5 | 0.4769 | 0.00766 | 0.0102 | 62.2585
6 | 0.5573 | 0.0086 | 0.0147 | 64.8023
6.5 | 0.6001 | 0.009 | 0.0164 | 66.6778
7 | 0.644 | 0.0094 | 0.0179 | 68.5106
7.5 | 0.6885 | 0.00979 | 0.0192 | 70.3269
8 | 0.7309 | 0.01024 | 0.0208 | 71.377
8.5 | 0.7754 | 0.01066 | 0.022 | 72.7392
9 | 0.8189 | 0.01113 | 0.0234 | 73.5759
9.5 | 0.8605 | 0.01165 | 0.025 | 73.8627
10 | 0.902 | 0.0122 | 0.0265 | 73.9344
10.5 | 0.9432 | 0.01278 | 0.0281 | 73.8028
11 | 0.9802 | 0.01351 | 0.0303 | 72.5537
11.5 | 1.0188 | 0.01419 | 0.0321 | 71.797
12 | 1.0595 | 0.01481 | 0.0336 | 71.5395
12.5 | 1.0959 | 0.0156 | 0.0356 | 70.25
13 | 1.135 | 0.01632 | 0.0372 | 69.5466
13.5 | 1.1717 | 0.01718 | 0.039 | 68.2014
14 | 1.207 | 0.01808 | 0.0409 | 66.7588
14.5 | 1.2433 | 0.01895 | 0.0426 | 65.6095
15 | 1.2791 | 0.01987 | 0.0443 | 64.3734
15.5 | 1.3094 | 0.02108 | 0.0466 | 62.1157
16 | 1.3453 | 0.02204 | 0.0481 | 61.039
16.5 | 1.3736 | 0.0234 | 0.0504 | 58.7009
17 | 1.4039 | 0.02472 | 0.0523 | 56.7921
17.5 | 1.4307 | 0.02623 | 0.0545 | 54.5444
18 | 1.4593 | 0.02774 | 0.0562 | 52.6063
18.5 | 1.4822 | 0.02961 | 0.0585 | 50.0574
19 | 1.5034 | 0.03169 | 0.0605 | 47.4408
19.5 | 1.5211 | 0.03405 | 0.0628 | 44.6725

## 125. Re 14M Mach 0.25 (1)
BIGFOIL.COM POLAR EXPORT
NACA67-217 a=0.6
NACA67-217 a=0.6 |  |  |  | Cl Max: | 1.318 | at alpha= | 12 | deg
JavaFoil+Calcfoil stall+Eppler ext transition |  |  |  | L/D Max: | 104.337 | at alpha= | 7.5 | deg
Re: | 14000000 |  |  | Cd Min: | 0.00505 | at alpha= | -0.5 | deg
Mach: | 0.25 |  |  | Cl=0 at alpha= | -1.4453 | deg
|  |  |  | @ Cl=0.1, Cd= | 0.0052159
|  |  |  | @ Cl=0.4, Cd= | 0.0055971
|  |  |  | @ Cl=0.6, Cd= | 0.0069126
alpha (deg) | Cl | Cd | Cm | Cl/Cd
-17.5 | -0.633 | 0.13441 | 0.007 | -4.709
-17 | -0.678 | 0.12503 | 0.007 | -5.422
-16.5 | -0.722 | 0.11372 | 0.007 | -6.345
-16 | -0.76 | 0.10498 | 0.006 | -7.243
-15.5 | -0.796 | 0.09561 | 0.006 | -8.329
-15 | -0.835 | 0.08157 | 0.005 | -10.233
-14.5 | -0.968 | 0.02584 | 0.006 | -37.464
-14 | -1.009 | 0.01905 | 0.004 | -52.969
-13.5 | -1.032 | 0.01591 | 0.003 | -64.881
-13 | -1.041 | 0.0148 | 0.002 | -70.363
-12.5 | -1.043 | 0.01379 | 0.001 | -75.646
-12 | -1.038 | 0.01293 | -0.001 | -80.23
-11.5 | -1.025 | 0.01222 | -0.002 | -83.942
-11 | -1.007 | 0.01156 | -0.003 | -87.127
-10.5 | -0.982 | 0.01096 | -0.005 | -89.602
-10 | -0.952 | 0.01049 | -0.006 | -90.764
-9.5 | -0.915 | 0.00999 | -0.008 | -91.588
-9 | -0.873 | 0.00957 | -0.009 | -91.188
-8.5 | -0.828 | 0.00911 | -0.01 | -90.876
-8 | -0.78 | 0.00875 | -0.012 | -89.096
-7.5 | -0.729 | 0.00837 | -0.013 | -87.078
-7 | -0.676 | 0.00804 | -0.015 | -84.017
-6.5 | -0.621 | 0.00777 | -0.016 | -79.903
-6 | -0.564 | 0.00749 | -0.018 | -75.272
-5.5 | -0.505 | 0.00721 | -0.019 | -70.08
-5 | -0.446 | 0.00702 | -0.021 | -63.432
-4.5 | -0.385 | 0.0069 | -0.022 | -55.735
-4 | -0.323 | 0.00677 | -0.024 | -47.691
-3.5 | -0.261 | 0.00662 | -0.025 | -39.368
-3 | -0.198 | 0.00617 | -0.026 | -32.026
-2.5 | -0.134 | 0.00592 | -0.028 | -22.679
-2 | -0.071 | 0.0054 | -0.029 | -13.099
-1.5 | -0.007 | 0.00549 | -0.031 | -1.242
-1 | 0.057 | 0.00554 | -0.032 | 10.358
-0.5 | 0.122 | 0.00505 | -0.034 | 24.079
0 | 0.185 | 0.00556 | -0.035 | 33.284
0.5 | 0.249 | 0.00566 | -0.037 | 43.929
1 | 0.312 | 0.00582 | -0.038 | 53.61
1.5 | 0.376 | 0.00546 | -0.04 | 68.769
2 | 0.439 | 0.00582 | -0.041 | 75.452
2.5 | 0.5 | 0.00616 | -0.042 | 81.258
3 | 0.562 | 0.0066 | -0.044 | 85.205
3.5 | 0.624 | 0.00711 | -0.045 | 87.765
4 | 0.685 | 0.00774 | -0.047 | 88.544
4.5 | 0.746 | 0.00812 | -0.048 | 91.898
5 | 0.806 | 0.00846 | -0.05 | 95.215
5.5 | 0.864 | 0.00884 | -0.051 | 97.719
6 | 0.92 | 0.00917 | -0.052 | 100.396
6.5 | 0.974 | 0.00952 | -0.054 | 102.354
7 | 1.026 | 0.0099 | -0.055 | 103.688
7.5 | 1.075 | 0.0103 | -0.056 | 104.337
8 | 1.121 | 0.01104 | -0.058 | 101.542
8.5 | 1.163 | 0.01153 | -0.059 | 100.82
9 | 1.201 | 0.01208 | -0.061 | 99.38
9.5 | 1.235 | 0.01267 | -0.062 | 97.451
10 | 1.263 | 0.01329 | -0.063 | 95.061
10.5 | 1.286 | 0.01394 | -0.064 | 92.222
11 | 1.303 | 0.01466 | -0.066 | 88.876
11.5 | 1.314 | 0.01544 | -0.067 | 85.078
12 | 1.318 | 0.01629 | -0.068 | 80.882
12.5 | 1.315 | 0.01706 | -0.069 | 77.096
13 | 1.305 | 0.01801 | -0.071 | 72.465
13.5 | 1.288 | 0.01906 | -0.072 | 67.606
14 | 1.264 | 0.02034 | -0.073 | 62.122
14.5 | 1.231 | 0.02177 | -0.074 | 56.572
15 | 1.183 | 0.02357 | -0.075 | 50.216
15.5 | 1.127 | 0.0258 | -0.076 | 43.686
16 | 1.062 | 0.0293 | -0.076 | 36.26
16.5 | 0.99 | 0.03403 | -0.077 | 29.085
17 | 0.843 | 0.07698 | -0.066 | 10.954

## 126. Re 14M Mach 0.25 (2)
BIGFOIL.COM POLAR EXPORT
NACA67-217 a=0.6
NACA67-217 a=0.6 |  |  |  | Cl Max: | 1.5348 | at alpha= | 20 | deg
XFOIL ncrit=9 |  |  |  | L/D Max: | 74.4872 | at alpha= | 1.5 | deg
Re: | 14000000 |  |  | Cd Min: | 0.04562 | at alpha= | 20 | deg
Mach: | 0.25 |  |  | Cl=0 at alpha= | -2.2981 | deg
|  |  |  | @ Cl=0.1, Cd= | 0.0043817
|  |  |  | @ Cl=0.4, Cd= | 0.0071883
|  |  |  | @ Cl=0.6, Cd= | 0.0095941
alpha (deg) | Cl | Cd | Cm | Cl/Cd
-20 | -1.4194 | 0.03492 | -0.1334 | -40.6472
-19.5 | -1.4099 | 0.0315 | -0.131 | -44.7587
-19 | -1.4006 | 0.02834 | -0.1277 | -49.4213
-18.5 | -1.3834 | 0.02587 | -0.1243 | -53.4751
-18 | -1.3635 | 0.02366 | -0.1207 | -57.6289
-17.5 | -1.3388 | 0.02183 | -0.1172 | -61.3284
-17 | -1.3104 | 0.02025 | -0.1137 | -64.7111
-16.5 | -1.2794 | 0.01886 | -0.1103 | -67.8367
-16 | -1.2475 | 0.01761 | -0.1069 | -70.8404
-15.5 | -1.2107 | 0.01658 | -0.1038 | -73.0217
-15 | -1.174 | 0.01561 | -0.1007 | -75.2082
-14.5 | -1.1354 | 0.01473 | -0.0978 | -77.0808
-14 | -1.0952 | 0.01394 | -0.095 | -78.5653
-13.5 | -1.0535 | 0.01319 | -0.0924 | -79.8711
-13 | -1.0122 | 0.01247 | -0.0897 | -81.1708
-12.5 | -0.9684 | 0.01181 | -0.0874 | -81.9983
-12 | -0.9246 | 0.01122 | -0.0851 | -82.4064
-11 | -0.831 | 0.01025 | -0.0814 | -81.0732
-10.5 | -0.7853 | 0.00976 | -0.0794 | -80.4611
-10 | -0.739 | 0.00929 | -0.0775 | -79.5479
-9.5 | -0.6905 | 0.0089 | -0.076 | -77.5843
-9 | -0.6423 | 0.00855 | -0.0744 | -75.1228
-8.5 | -0.5945 | 0.00819 | -0.0728 | -72.5885
-8 | -0.5458 | 0.00785 | -0.0714 | -69.5287
-7.5 | -0.4971 | 0.00754 | -0.07 | -65.9284
-7 | -0.4481 | 0.00722 | -0.0687 | -62.0637
-6.5 | -0.3984 | 0.00692 | -0.0675 | -57.5723
-6 | -0.3489 | 0.00665 | -0.0662 | -52.4662
-5.5 | -0.2989 | 0.00639 | -0.0651 | -46.7762
-5 | -0.2487 | 0.00616 | -0.0641 | -40.3734
-4.5 | -0.1987 | 0.00593 | -0.0629 | -33.5076
-4 | -0.1496 | 0.00571 | -0.0616 | -26.1996
-3.5 | -0.1011 | 0.00549 | -0.0602 | -18.4153
-3 | -0.0563 | 0.00525 | -0.058 | -10.7238
-2.5 | -0.0189 | 0.00502 | -0.0541 | -3.7649
-2 | 0.0279 | 0.00477 | -0.0523 | 5.8491
-1.5 | 0.0737 | 0.00451 | -0.0503 | 16.3415
-1 | 0.1229 | 0.00427 | -0.049 | 28.7822
-0.5 | 0.1707 | 0.00404 | -0.0475 | 42.2525
0 | 0.205 | 0.00369 | -0.0432 | 55.5556
0.5 | 0.2328 | 0.00368 | -0.0376 | 63.2609
1 | 0.2574 | 0.00358 | -0.0312 | 71.8994
1.5 | 0.2905 | 0.0039 | -0.0265 | 74.4872
2 | 0.2789 | 0.00462 | -0.0121 | 60.368
2.5 | 0.2884 | 0.00544 | -0.0028 | 53.0147
3.5 | 0.3514 | 0.00657 | 0.0063 | 53.4855
4 | 0.3904 | 0.00706 | 0.0093 | 55.2975
5 | 0.4682 | 0.0081 | 0.0152 | 57.8025
5.5 | 0.5084 | 0.00861 | 0.0179 | 59.0476
6 | 0.551 | 0.00909 | 0.02 | 60.6161
6.5 | 0.5946 | 0.00954 | 0.022 | 62.327
7 | 0.6395 | 0.00999 | 0.0237 | 64.014
7.5 | 0.6854 | 0.01042 | 0.0252 | 65.7774
8 | 0.7298 | 0.01091 | 0.0269 | 66.8928
8.5 | 0.7749 | 0.01141 | 0.0285 | 67.9141
9 | 0.8202 | 0.01192 | 0.0301 | 68.8087
9.5 | 0.8637 | 0.0125 | 0.0319 | 69.096
10 | 0.9054 | 0.01316 | 0.034 | 68.7994
10.5 | 0.9466 | 0.01389 | 0.0362 | 68.1497
11 | 0.9859 | 0.01468 | 0.0386 | 67.1594
11.5 | 1.0273 | 0.01541 | 0.0406 | 66.6645
12 | 1.0691 | 0.01616 | 0.0426 | 66.1572
12.5 | 1.1055 | 0.01714 | 0.0453 | 64.4982
13 | 1.1456 | 0.01801 | 0.0474 | 63.6091
13.5 | 1.1856 | 0.01893 | 0.0495 | 62.6307
14 | 1.2219 | 0.02005 | 0.0521 | 60.9426
14.5 | 1.2593 | 0.02113 | 0.0544 | 59.5977
15 | 1.2924 | 0.02244 | 0.0571 | 57.5936
15.5 | 1.3257 | 0.02384 | 0.0597 | 55.6082
16 | 1.3578 | 0.02535 | 0.0624 | 53.5621
16.5 | 1.3871 | 0.02703 | 0.0652 | 51.3171
17 | 1.4134 | 0.02901 | 0.068 | 48.7211
17.5 | 1.4381 | 0.03113 | 0.0708 | 46.1966
18 | 1.4605 | 0.03355 | 0.0735 | 43.532
18.5 | 1.4839 | 0.03599 | 0.0759 | 41.2309
19 | 1.5045 | 0.0388 | 0.0781 | 38.7758
19.5 | 1.5163 | 0.04235 | 0.0804 | 35.804
20 | 1.5348 | 0.04562 | 0.0819 | 33.6431

## 127. Re 14M Mach 0.50 (1)
BIGFOIL.COM POLAR EXPORT
NACA67-217 a=0.6
NACA67-217 a=0.6 |  |  |  | Cl Max: | 1.203 | at alpha= | 20 | deg
JavaFoil+Calcfoil stall+Eppler ext transition |  |  |  | L/D Max: | 93.491 | at alpha= | 6 | deg
Re: | 14000000 |  |  | Cd Min: | 0.00573 | at alpha= | -1 | deg
Mach: | 0.5 |  |  | Cl=0 at alpha= | -1.4444 | deg
|  |  |  | @ Cl=0.1, Cd= | 0.0058872
|  |  |  | @ Cl=0.4, Cd= | 0.0060277
|  |  |  | @ Cl=0.6, Cd= | 0.0073199
alpha (deg) | Cl | Cd | Cm | Cl/Cd
-20 | -1.046 | 0.16949 | 0.014 | -6.173
-19.5 | -1.019 | 0.16001 | 0.013 | -6.367
-19 | -0.99 | 0.15496 | 0.012 | -6.388
-18.5 | -0.961 | 0.15072 | 0.011 | -6.374
-18 | -0.932 | 0.14967 | 0.01 | -6.226
-17.5 | -0.903 | 0.14625 | 0.009 | -6.176
-17 | -0.881 | 0.12346 | 0.009 | -7.138
-16.5 | -0.851 | 0.12029 | 0.007 | -7.078
-16 | -0.821 | 0.11758 | 0.006 | -6.983
-15.5 | -0.793 | 0.11229 | 0.005 | -7.061
-15 | -0.773 | 0.09216 | 0.005 | -8.385
-14.5 | -0.738 | 0.10184 | 0.004 | -7.248
-14 | -0.71 | 0.09606 | 0.003 | -7.39
-13.5 | -0.683 | 0.08831 | 0.002 | -7.732
-13 | -0.66 | 0.07812 | 0.001 | -8.455
-12.5 | -0.746 | 0.01814 | 0.001 | -41.093
-12 | -0.595 | 0.08528 | 0 | -6.978
-11.5 | -0.568 | 0.07853 | -0.001 | -7.23
-11 | -0.543 | 0.06806 | -0.002 | -7.977
-10.5 | -0.615 | 0.01536 | -0.005 | -40.026
-10 | -0.483 | 0.06927 | -0.004 | -6.971
-9.5 | -0.457 | 0.05957 | -0.005 | -7.679
-9 | -0.515 | 0.0138 | -0.01 | -37.311
-8.5 | -0.732 | 0.01196 | -0.012 | -61.199
-8 | -0.763 | 0.01096 | -0.013 | -69.618
-7.5 | -0.748 | 0.01019 | -0.015 | -73.374
-7 | -0.713 | 0.00954 | -0.016 | -74.74
-6.5 | -0.666 | 0.00906 | -0.018 | -73.547
-6 | -0.612 | 0.00861 | -0.02 | -71.079
-5.5 | -0.553 | 0.00798 | -0.021 | -69.344
-5 | -0.491 | 0.00759 | -0.023 | -64.599
-4.5 | -0.425 | 0.00753 | -0.024 | -56.484
-4 | -0.358 | 0.0073 | -0.026 | -49.034
-3.5 | -0.289 | 0.0071 | -0.028 | -40.757
-3 | -0.22 | 0.0069 | -0.029 | -31.852
-2.5 | -0.149 | 0.00674 | -0.031 | -22.168
-2 | -0.079 | 0.00621 | -0.033 | -12.656
-1.5 | -0.008 | 0.0059 | -0.034 | -1.285
-1 | 0.064 | 0.00573 | -0.036 | 11.145
-0.5 | 0.135 | 0.00604 | -0.037 | 22.429
0 | 0.206 | 0.00611 | -0.039 | 33.72
0.5 | 0.277 | 0.00637 | -0.041 | 43.455
1 | 0.348 | 0.00605 | -0.042 | 57.479
1.5 | 0.418 | 0.00602 | -0.044 | 69.451
2 | 0.489 | 0.00647 | -0.046 | 75.583
2.5 | 0.556 | 0.00695 | -0.047 | 80.07
3 | 0.625 | 0.00753 | -0.049 | 82.978
3.5 | 0.693 | 0.00804 | -0.05 | 86.229
4 | 0.76 | 0.00891 | -0.052 | 85.292
4.5 | 0.826 | 0.00942 | -0.054 | 87.731
5 | 0.891 | 0.00982 | -0.055 | 90.705
5.5 | 0.952 | 0.01032 | -0.057 | 92.244
6 | 1.008 | 0.01078 | -0.058 | 93.491
6.5 | 1.057 | 0.01137 | -0.06 | 93.004
7 | 1.098 | 0.0123 | -0.061 | 89.241
7.5 | 1.124 | 0.01311 | -0.063 | 85.754
8 | 1.128 | 0.01404 | -0.064 | 80.314
8.5 | 1.083 | 0.01512 | -0.066 | 71.647
9 | 0.712 | 0.01636 | -0.067 | 43.495
9.5 | 0.742 | 0.01867 | -0.068 | 39.75
10 | 0.775 | 0.01926 | -0.07 | 40.215
10.5 | 0.672 | 0.0725 | -0.038 | 9.264
11 | 0.842 | 0.01985 | -0.073 | 42.401
11.5 | 0.87 | 0.02227 | -0.074 | 39.077
12 | 0.766 | 0.07531 | -0.049 | 10.177
12.5 | 0.787 | 0.08582 | -0.046 | 9.172
13 | 0.967 | 0.02437 | -0.078 | 39.692
13.5 | 0.978 | 0.03233 | -0.077 | 30.256
14 | 0.997 | 0.03793 | -0.077 | 26.279
14.5 | 0.907 | 0.09797 | -0.055 | 9.256
15 | 0.924 | 0.10878 | -0.05 | 8.497
15.5 | 0.955 | 0.11266 | -0.053 | 8.473
16 | 0.989 | 0.11423 | -0.058 | 8.658
16.5 | 1.022 | 0.11628 | -0.061 | 8.788
17 | 1.035 | 0.13861 | -0.055 | 7.464
17.5 | 1.064 | 0.14392 | -0.057 | 7.396
18 | 1.094 | 0.14774 | -0.06 | 7.407
18.5 | 1.123 | 0.15318 | -0.062 | 7.333
19 | 1.146 | 0.17837 | -0.06 | 6.423
19.5 | 1.173 | 0.18926 | -0.062 | 6.197
20 | 1.203 | 0.1877 | -0.064 | 6.409

## 128. Re 14M Mach 0.50 (2)
BIGFOIL.COM POLAR EXPORT
NACA67-217 a=0.6
NACA67-217 a=0.6 |  |  |  | Cl Max: | 1.1346 | at alpha= | 12.5 | deg
XFOIL ncrit=9 |  |  |  | L/D Max: | 97.5 | at alpha= | 0.5 | deg
Re: | 14000000 |  |  | Cd Min: | 0.10502 | at alpha= | 16.5 | deg
Mach: | 0.5 |  |  | Cl=0 at alpha= | -99 | deg
|  |  |  | @ Cl=0.1, Cd= | 0.00347
|  |  |  | @ Cl=0.4, Cd= | 0.0096061
|  |  |  | @ Cl=0.6, Cd= | 0.012528
alpha (deg) | Cl | Cd | Cm | Cl/Cd
0 | 0.2474 | 0.00347 | -0.0521 | 71.2968
0.5 | 0.2691 | 0.00276 | -0.0436 | 97.5
1 | 0.2889 | 0.00328 | -0.0343 | 88.0793
1.5 | 0.2792 | 0.00386 | -0.0187 | 72.3316
2.5 | 0.2756 | 0.00596 | 0.0072 | 46.2416
3 | 0.2831 | 0.00715 | 0.0176 | 39.5944
3.5 | 0.3121 | 0.00802 | 0.0237 | 38.9152
4 | 0.3498 | 0.00877 | 0.0282 | 39.886
4.5 | 0.3916 | 0.00947 | 0.032 | 41.3516
5 | 0.4348 | 0.01017 | 0.0355 | 42.7532
5.5 | 0.4773 | 0.01094 | 0.0392 | 43.6289
6 | 0.5253 | 0.01158 | 0.042 | 45.3627
6.5 | 0.5743 | 0.01224 | 0.0446 | 46.9199
7 | 0.627 | 0.01283 | 0.0469 | 48.8698
7.5 | 0.6795 | 0.01346 | 0.0493 | 50.4829
8 | 0.7303 | 0.01419 | 0.052 | 51.4658
8.5 | 0.7818 | 0.01494 | 0.0548 | 52.3293
9.5 | 0.8774 | 0.01687 | 0.0619 | 52.0095
10 | 0.9296 | 0.01778 | 0.0652 | 52.2835
10.5 | 0.9773 | 0.01894 | 0.0691 | 51.5998
11 | 1.0265 | 0.02014 | 0.0732 | 50.9682
11.5 | 1.0724 | 0.02157 | 0.0778 | 49.7172
12 | 1.113 | 0.02337 | 0.0833 | 47.6252
12.5 | 1.1346 | 0.02614 | 0.0903 | 43.4047
13 | 1.1229 | 0.03077 | 0.0987 | 36.4933
13.5 | 1.0897 | 0.03719 | 0.1059 | 29.3009
14 | 1.0535 | 0.0448 | 0.1103 | 23.5156
14.5 | 0.9448 | 0.06002 | 0.1101 | 15.7414
15 | 0.9292 | 0.06892 | 0.1072 | 13.4823
15.5 | 0.9062 | 0.0797 | 0.1018 | 11.3701
16 | 0.8655 | 0.09392 | 0.0927 | 9.2153
16.5 | 0.8541 | 0.10502 | 0.0856 | 8.1327

## 129. Re 16M Mach 0.00 (1)
BIGFOIL.COM POLAR EXPORT
NACA67-217 a=0.6
NACA67-217 a=0.6 |  |  |  | Cl Max: | 1.414 | at alpha= | 14.5 | deg
JavaFoil+Calcfoil stall+Eppler ext transition |  |  |  | L/D Max: | 110.869 | at alpha= | 8 | deg
Re: | 16000000 |  |  | Cd Min: | 0.00519 | at alpha= | -1.5 | deg
Mach: | 0 |  |  | Cl=0 at alpha= | -1.4444 | deg
|  |  |  | @ Cl=0.1, Cd= | 0.0056348
|  |  |  | @ Cl=0.4, Cd= | 0.0062852
|  |  |  | @ Cl=0.6, Cd= | 0.006712
alpha (deg) | Cl | Cd | Cm | Cl/Cd
-20 | -0.897 | 0.13729 | 0.012 | -6.534
-19.5 | -0.922 | 0.1203 | 0.012 | -7.668
-19 | -0.943 | 0.11031 | 0.012 | -8.545
-18.5 | -0.961 | 0.10143 | 0.011 | -9.473
-18 | -0.995 | 0.08028 | 0.011 | -12.389
-17.5 | -1.015 | 0.07027 | 0.011 | -14.446
-17 | -1.086 | 0.03703 | 0.011 | -29.325
-16.5 | -1.134 | 0.02344 | 0.01 | -48.373
-16 | -1.148 | 0.01986 | 0.009 | -57.837
-15.5 | -1.156 | 0.01791 | 0.008 | -64.533
-15 | -1.158 | 0.01638 | 0.007 | -70.689
-14.5 | -1.156 | 0.01507 | 0.006 | -76.685
-14 | -1.15 | 0.01384 | 0.004 | -83.044
-13.5 | -1.138 | 0.01314 | 0.003 | -86.611
-13 | -1.123 | 0.01252 | 0.002 | -89.673
-12.5 | -1.104 | 0.01199 | 0.001 | -92.065
-12 | -1.081 | 0.01143 | -0.001 | -94.537
-11.5 | -1.054 | 0.01092 | -0.002 | -96.439
-11 | -1.023 | 0.01047 | -0.003 | -97.714
-10.5 | -0.988 | 0.01001 | -0.005 | -98.752
-10 | -0.951 | 0.00962 | -0.006 | -98.86
-9.5 | -0.908 | 0.00917 | -0.007 | -99.046
-9 | -0.863 | 0.00882 | -0.009 | -97.845
-8.5 | -0.815 | 0.00853 | -0.01 | -95.506
-8 | -0.765 | 0.00816 | -0.012 | -93.735
-7.5 | -0.714 | 0.00787 | -0.013 | -90.669
-7 | -0.66 | 0.00764 | -0.014 | -86.4
-6.5 | -0.605 | 0.00736 | -0.016 | -82.255
-6 | -0.549 | 0.00713 | -0.017 | -76.997
-5.5 | -0.492 | 0.00698 | -0.019 | -70.445
-5 | -0.433 | 0.00682 | -0.02 | -63.494
-4.5 | -0.374 | 0.00662 | -0.021 | -56.427
-4 | -0.314 | 0.00652 | -0.023 | -48.105
-3.5 | -0.253 | 0.00638 | -0.024 | -39.686
-3 | -0.192 | 0.00627 | -0.026 | -30.603
-2.5 | -0.13 | 0.00614 | -0.027 | -21.218
-2 | -0.069 | 0.00558 | -0.028 | -12.282
-1.5 | -0.007 | 0.00519 | -0.03 | -1.274
-1 | 0.056 | 0.0055 | -0.031 | 10.112
-0.5 | 0.118 | 0.00569 | -0.033 | 20.731
0 | 0.179 | 0.00572 | -0.034 | 31.322
0.5 | 0.241 | 0.00615 | -0.036 | 39.219
1 | 0.303 | 0.00638 | -0.037 | 47.46
1.5 | 0.364 | 0.00632 | -0.038 | 57.684
2 | 0.426 | 0.00626 | -0.04 | 67.992
2.5 | 0.485 | 0.00601 | -0.041 | 80.761
3 | 0.546 | 0.00646 | -0.043 | 84.493
3.5 | 0.606 | 0.00674 | -0.044 | 89.893
4 | 0.665 | 0.0073 | -0.045 | 91.157
4.5 | 0.724 | 0.00767 | -0.047 | 94.379
5 | 0.783 | 0.00802 | -0.048 | 97.578
5.5 | 0.84 | 0.00826 | -0.049 | 101.688
6 | 0.895 | 0.0086 | -0.051 | 104.036
6.5 | 0.949 | 0.00891 | -0.052 | 106.479
7 | 1.001 | 0.00919 | -0.053 | 108.873
7.5 | 1.051 | 0.00956 | -0.055 | 109.946
8 | 1.099 | 0.00991 | -0.056 | 110.869
8.5 | 1.144 | 0.01061 | -0.057 | 107.737
9 | 1.186 | 0.01108 | -0.059 | 107.054
9.5 | 1.225 | 0.01156 | -0.06 | 105.995
10 | 1.261 | 0.01206 | -0.061 | 104.595
10.5 | 1.293 | 0.01262 | -0.063 | 102.449
11 | 1.322 | 0.01319 | -0.064 | 100.219
11.5 | 1.347 | 0.01378 | -0.065 | 97.809
12 | 1.369 | 0.0143 | -0.066 | 95.738
12.5 | 1.386 | 0.01498 | -0.067 | 92.518
13 | 1.399 | 0.01576 | -0.069 | 88.73
13.5 | 1.408 | 0.01645 | -0.07 | 85.579
14 | 1.413 | 0.01725 | -0.071 | 81.918
14.5 | 1.414 | 0.0182 | -0.072 | 77.676
15 | 1.406 | 0.01916 | -0.073 | 73.415
15.5 | 1.395 | 0.02015 | -0.074 | 69.221
16 | 1.379 | 0.02127 | -0.075 | 64.853
16.5 | 1.36 | 0.02251 | -0.076 | 60.398
17 | 1.337 | 0.02394 | -0.077 | 55.849
17.5 | 1.311 | 0.02562 | -0.078 | 51.183
18 | 1.283 | 0.02744 | -0.079 | 46.762
18.5 | 1.253 | 0.02942 | -0.08 | 42.608
19 | 1.222 | 0.03171 | -0.081 | 38.528
19.5 | 1.184 | 0.03633 | -0.081 | 32.598

## 130. Re 16M Mach 0.00 (2)
BIGFOIL.COM POLAR EXPORT
NACA67-217 a=0.6
NACA67-217 a=0.6 |  |  |  | Cl Max: | 1.5598 | at alpha= | 20 | deg
XFOIL ncrit=9 |  |  |  | L/D Max: | 77.5335 | at alpha= | 9.5 | deg
Re: | 16000000 |  |  | Cd Min: | 0.0336 | at alpha= | 20 | deg
Mach: | 0 |  |  | Cl=0 at alpha= | -2.1263 | deg
|  |  |  | @ Cl=0.1, Cd= | 0.0043053
|  |  |  | @ Cl=0.4, Cd= | 0.0064851
|  |  |  | @ Cl=0.6, Cd= | 0.0086252
alpha (deg) | Cl | Cd | Cm | Cl/Cd
-20 | -1.4678 | 0.02324 | -0.1008 | -63.1583
-19.5 | -1.4425 | 0.02188 | -0.0988 | -65.9278
-19 | -1.4187 | 0.02046 | -0.0963 | -69.3402
-18.5 | -1.3907 | 0.01927 | -0.0942 | -72.1692
-18 | -1.3652 | 0.01801 | -0.0916 | -75.8023
-17.5 | -1.3318 | 0.01712 | -0.0898 | -77.7921
-17 | -1.3016 | 0.01615 | -0.0875 | -80.5944
-16.5 | -1.2662 | 0.01539 | -0.0857 | -82.2742
-16 | -1.2319 | 0.01465 | -0.0837 | -84.0887
-15.5 | -1.1939 | 0.01401 | -0.0821 | -85.2177
-15 | -1.1576 | 0.01335 | -0.0801 | -86.7116
-14.5 | -1.1194 | 0.01271 | -0.0784 | -88.0724
-14 | -1.0799 | 0.01213 | -0.0768 | -89.0272
-13.5 | -1.0413 | 0.01153 | -0.0749 | -90.3122
-13 | -0.9996 | 0.01102 | -0.0735 | -90.7078
-12.5 | -0.9576 | 0.01055 | -0.0721 | -90.7678
-12 | -0.9149 | 0.01011 | -0.0707 | -90.4946
-11.5 | -0.8701 | 0.00973 | -0.0697 | -89.4245
-11 | -0.8264 | 0.00932 | -0.0683 | -88.6695
-10.5 | -0.783 | 0.00891 | -0.0669 | -87.8788
-10 | -0.7376 | 0.00855 | -0.0658 | -86.269
-9.5 | -0.6918 | 0.00824 | -0.0647 | -83.9563
-9 | -0.6463 | 0.00793 | -0.0635 | -81.5006
-8.5 | -0.6001 | 0.00761 | -0.0624 | -78.8568
-8 | -0.5536 | 0.00734 | -0.0614 | -75.4223
-7.5 | -0.5068 | 0.00704 | -0.0603 | -71.9886
-7 | -0.4592 | 0.00678 | -0.0594 | -67.7286
-6.5 | -0.4124 | 0.00651 | -0.0582 | -63.3487
-6 | -0.3643 | 0.00627 | -0.0573 | -58.1021
-5.5 | -0.3173 | 0.00603 | -0.0561 | -52.6202
-5 | -0.2693 | 0.00583 | -0.0551 | -46.1921
-4.5 | -0.2227 | 0.00562 | -0.0538 | -39.6263
-4 | -0.1772 | 0.00545 | -0.0521 | -32.5138
-3.5 | -0.1338 | 0.00533 | -0.05 | -25.1032
-3 | -0.0844 | 0.00515 | -0.0492 | -16.3883
-2.5 | -0.0361 | 0.00488 | -0.0482 | -7.3975
-2 | 0.0122 | 0.00467 | -0.0472 | 2.6124
-1.5 | 0.0622 | 0.00447 | -0.0465 | 13.915
-1 | 0.1104 | 0.00426 | -0.0455 | 25.9155
-0.5 | 0.1582 | 0.00422 | -0.0444 | 37.4882
0 | 0.1891 | 0.00431 | -0.0398 | 43.8747
1 | 0.2566 | 0.00429 | -0.0319 | 59.8135
1.5 | 0.2736 | 0.0042 | -0.0243 | 65.1429
2 | 0.276 | 0.00469 | -0.0133 | 58.8486
2.5 | 0.2951 | 0.00529 | -0.0063 | 55.7845
3 | 0.3282 | 0.00574 | -0.0023 | 57.1777
3.5 | 0.3651 | 0.00613 | 0.0008 | 59.5595
4 | 0.4054 | 0.00654 | 0.0032 | 61.9878
4.5 | 0.4442 | 0.00698 | 0.0059 | 63.639
5 | 0.4839 | 0.00744 | 0.0083 | 65.0403
5.5 | 0.5218 | 0.00793 | 0.0109 | 65.8008
6 | 0.564 | 0.00833 | 0.0127 | 67.7071
6.5 | 0.6079 | 0.00869 | 0.0142 | 69.954
7 | 0.65 | 0.0091 | 0.0159 | 71.4286
7.5 | 0.6941 | 0.00949 | 0.0172 | 73.1401
8 | 0.739 | 0.00985 | 0.0183 | 75.0254
8.5 | 0.7805 | 0.01031 | 0.02 | 75.7032
9 | 0.8235 | 0.01076 | 0.0214 | 76.5335
9.5 | 0.8676 | 0.01119 | 0.0225 | 77.5335
10 | 0.9069 | 0.01178 | 0.0243 | 76.9864
10.5 | 0.9465 | 0.01238 | 0.026 | 76.454
11 | 0.9867 | 0.01299 | 0.0276 | 75.9584
11.5 | 1.0238 | 0.01369 | 0.0296 | 74.7845
12 | 1.0636 | 0.0143 | 0.0311 | 74.3776
12.5 | 1.1025 | 0.01497 | 0.0327 | 73.6473
13 | 1.1394 | 0.0157 | 0.0344 | 72.5732
13.5 | 1.1753 | 0.01654 | 0.0363 | 71.058
14 | 1.2139 | 0.01727 | 0.0376 | 70.2895
14.5 | 1.2481 | 0.01818 | 0.0395 | 68.6524
15 | 1.2837 | 0.01905 | 0.0411 | 67.3858
15.5 | 1.3151 | 0.02015 | 0.0432 | 65.2655
16 | 1.3497 | 0.0211 | 0.0447 | 63.9668
16.5 | 1.3813 | 0.02222 | 0.0465 | 62.1647
17 | 1.4082 | 0.02362 | 0.0488 | 59.619
17.5 | 1.4392 | 0.02484 | 0.0504 | 57.9388
18 | 1.4649 | 0.02637 | 0.0524 | 55.5518
18.5 | 1.4913 | 0.02794 | 0.0543 | 53.3751
19.5 | 1.5339 | 0.03187 | 0.0583 | 48.1299
20 | 1.5598 | 0.0336 | 0.0596 | 46.4226

## 131. Re 16M Mach 0.10 (1)
BIGFOIL.COM POLAR EXPORT
NACA67-217 a=0.6
NACA67-217 a=0.6 |  |  |  | Cl Max: | 1.398 | at alpha= | 14 | deg
JavaFoil+Calcfoil stall+Eppler ext transition |  |  |  | L/D Max: | 110.309 | at alpha= | 8 | deg
Re: | 16000000 |  |  | Cd Min: | 0.00521 | at alpha= | -1.5 | deg
Mach: | 0.1 |  |  | Cl=0 at alpha= | -1.4444 | deg
|  |  |  | @ Cl=0.1, Cd= | 0.0056427
|  |  |  | @ Cl=0.4, Cd= | 0.0063145
|  |  |  | @ Cl=0.6, Cd= | 0.0067357
alpha (deg) | Cl | Cd | Cm | Cl/Cd
-19.5 | -0.866 | 0.13318 | 0.012 | -6.502
-19 | -0.886 | 0.12592 | 0.011 | -7.033
-18.5 | -0.912 | 0.11003 | 0.011 | -8.293
-18 | -0.931 | 0.10276 | 0.01 | -9.061
-17.5 | -0.957 | 0.08823 | 0.01 | -10.847
-17 | -0.989 | 0.07038 | 0.01 | -14.055
-16.5 | -1.081 | 0.03048 | 0.01 | -35.477
-16 | -1.114 | 0.02243 | 0.009 | -49.658
-15.5 | -1.13 | 0.01879 | 0.008 | -60.141
-15 | -1.136 | 0.0172 | 0.007 | -66.058
-14.5 | -1.138 | 0.01571 | 0.006 | -72.428
-14 | -1.136 | 0.01428 | 0.004 | -79.536
-13.5 | -1.128 | 0.01338 | 0.003 | -84.302
-13 | -1.115 | 0.01277 | 0.002 | -87.288
-12.5 | -1.098 | 0.01224 | 0.001 | -89.673
-12 | -1.076 | 0.0116 | -0.001 | -92.788
-11.5 | -1.051 | 0.01104 | -0.002 | -95.217
-11 | -1.022 | 0.01057 | -0.003 | -96.674
-10.5 | -0.989 | 0.01007 | -0.005 | -98.193
-10 | -0.952 | 0.0097 | -0.006 | -98.119
-9.5 | -0.91 | 0.00924 | -0.007 | -98.431
-9 | -0.865 | 0.00892 | -0.009 | -96.984
-8.5 | -0.817 | 0.00857 | -0.01 | -95.391
-8 | -0.768 | 0.00823 | -0.012 | -93.302
-7.5 | -0.716 | 0.00793 | -0.013 | -90.339
-7 | -0.663 | 0.00767 | -0.014 | -86.438
-6.5 | -0.608 | 0.00743 | -0.016 | -81.835
-6 | -0.551 | 0.00717 | -0.017 | -76.909
-5.5 | -0.494 | 0.00701 | -0.019 | -70.455
-5 | -0.435 | 0.00682 | -0.02 | -63.756
-4.5 | -0.376 | 0.00666 | -0.021 | -56.373
-4 | -0.315 | 0.00653 | -0.023 | -48.296
-3.5 | -0.254 | 0.00638 | -0.024 | -39.874
-3 | -0.193 | 0.00633 | -0.026 | -30.469
-2.5 | -0.131 | 0.00617 | -0.027 | -21.238
-2 | -0.069 | 0.00559 | -0.029 | -12.332
-1.5 | -0.007 | 0.00521 | -0.03 | -1.274
-1 | 0.056 | 0.00551 | -0.031 | 10.154
-0.5 | 0.119 | 0.0057 | -0.033 | 20.811
0 | 0.18 | 0.00573 | -0.034 | 31.438
0.5 | 0.242 | 0.00597 | -0.036 | 40.585
1 | 0.304 | 0.00637 | -0.037 | 47.729
1.5 | 0.366 | 0.00632 | -0.039 | 57.942
2 | 0.428 | 0.00631 | -0.04 | 67.807
2.5 | 0.488 | 0.00603 | -0.041 | 80.91
3 | 0.548 | 0.00648 | -0.043 | 84.675
3.5 | 0.609 | 0.00678 | -0.044 | 89.734
4 | 0.668 | 0.00737 | -0.046 | 90.654
4.5 | 0.728 | 0.00772 | -0.047 | 94.217
5 | 0.786 | 0.00805 | -0.048 | 97.608
5.5 | 0.844 | 0.00834 | -0.05 | 101.115
6 | 0.899 | 0.00865 | -0.051 | 103.976
6.5 | 0.953 | 0.00896 | -0.052 | 106.344
7 | 1.005 | 0.00928 | -0.054 | 108.272
7.5 | 1.055 | 0.00962 | -0.055 | 109.65
8 | 1.102 | 0.00999 | -0.056 | 110.309
8.5 | 1.147 | 0.01071 | -0.058 | 107.095
9 | 1.189 | 0.0112 | -0.059 | 106.15
9.5 | 1.227 | 0.01168 | -0.06 | 105.047
10 | 1.262 | 0.0122 | -0.062 | 103.507
10.5 | 1.294 | 0.01278 | -0.063 | 101.249
11 | 1.321 | 0.01335 | -0.064 | 98.983
11.5 | 1.345 | 0.01398 | -0.065 | 96.199
12 | 1.364 | 0.0145 | -0.067 | 94.086
12.5 | 1.379 | 0.0152 | -0.068 | 90.707
13 | 1.39 | 0.01597 | -0.069 | 87.001
13.5 | 1.396 | 0.01673 | -0.07 | 83.46
14 | 1.398 | 0.01756 | -0.071 | 79.622
14.5 | 1.395 | 0.01855 | -0.072 | 75.216
15 | 1.384 | 0.01958 | -0.074 | 70.676
15.5 | 1.367 | 0.02062 | -0.075 | 66.299
16 | 1.347 | 0.02186 | -0.076 | 61.638
16.5 | 1.323 | 0.02322 | -0.077 | 56.977
17 | 1.295 | 0.02479 | -0.078 | 52.26
17.5 | 1.264 | 0.02699 | -0.078 | 46.834
18 | 1.231 | 0.02877 | -0.079 | 42.8
18.5 | 1.196 | 0.03106 | -0.08 | 38.511
19 | 1.159 | 0.0337 | -0.081 | 34.392

## 132. Re 16M Mach 0.10 (2)
BIGFOIL.COM POLAR EXPORT
NACA67-217 a=0.6
NACA67-217 a=0.6 |  |  |  | Cl Max: | 1.561 | at alpha= | 20 | deg
XFOIL ncrit=9 |  |  |  | L/D Max: | 76.3556 | at alpha= | 9.5 | deg
Re: | 16000000 |  |  | Cd Min: | 0.03493 | at alpha= | 20 | deg
Mach: | 0.1 |  |  | Cl=0 at alpha= | -2.1452 | deg
|  |  |  | @ Cl=0.1, Cd= | 0.0043131
|  |  |  | @ Cl=0.4, Cd= | 0.0065826
|  |  |  | @ Cl=0.6, Cd= | 0.0087452
alpha (deg) | Cl | Cd | Cm | Cl/Cd
-20 | -1.4683 | 0.02438 | -0.1057 | -60.2256
-19.5 | -1.442 | 0.02293 | -0.1037 | -62.887
-19 | -1.4198 | 0.02133 | -0.101 | -66.5635
-18.5 | -1.3942 | 0.01997 | -0.0985 | -69.8147
-18 | -1.3663 | 0.0187 | -0.096 | -73.0642
-17.5 | -1.3355 | 0.01767 | -0.0937 | -75.5801
-17 | -1.3048 | 0.01662 | -0.0913 | -78.5078
-16.5 | -1.2713 | 0.01574 | -0.089 | -80.7687
-16 | -1.2359 | 0.01498 | -0.087 | -82.5033
-15.5 | -1.199 | 0.01427 | -0.085 | -84.0224
-15 | -1.161 | 0.01361 | -0.0831 | -85.3049
-14.5 | -1.1233 | 0.01296 | -0.0811 | -86.6744
-14 | -1.0828 | 0.01236 | -0.0794 | -87.6052
-13.5 | -1.0442 | 0.01173 | -0.0774 | -89.0196
-13 | -1.0029 | 0.01118 | -0.0758 | -89.7048
-12.5 | -0.9601 | 0.01068 | -0.0743 | -89.897
-12 | -0.9177 | 0.01023 | -0.0727 | -89.7067
-11.5 | -0.8727 | 0.00983 | -0.0715 | -88.7792
-11 | -0.8277 | 0.00943 | -0.0702 | -87.7731
-10.5 | -0.7842 | 0.00901 | -0.0687 | -87.0366
-10 | -0.739 | 0.00862 | -0.0674 | -85.7309
-9.5 | -0.6923 | 0.00831 | -0.0663 | -83.3093
-9 | -0.6465 | 0.00799 | -0.0651 | -80.9136
-8.5 | -0.6002 | 0.00767 | -0.0639 | -78.2529
-8 | -0.553 | 0.00739 | -0.0628 | -74.8309
-7.5 | -0.5062 | 0.00709 | -0.0616 | -71.3963
-7 | -0.4582 | 0.00681 | -0.0607 | -67.2834
-6.5 | -0.4108 | 0.00654 | -0.0596 | -62.8135
-6 | -0.3626 | 0.00631 | -0.0586 | -57.4643
-5.5 | -0.3151 | 0.00606 | -0.0574 | -51.9967
-5 | -0.2666 | 0.00586 | -0.0564 | -45.4949
-4.5 | -0.2196 | 0.00564 | -0.0551 | -38.9362
-4 | -0.1731 | 0.00546 | -0.0536 | -31.7033
-3.5 | -0.1297 | 0.00533 | -0.0514 | -24.334
-3 | -0.0824 | 0.00516 | -0.05 | -15.969
-2.5 | -0.0342 | 0.00489 | -0.0489 | -6.9939
-2 | 0.014 | 0.00468 | -0.0478 | 2.9915
-1.5 | 0.064 | 0.00447 | -0.0471 | 14.3177
-1 | 0.1122 | 0.00426 | -0.046 | 26.338
-0.5 | 0.1602 | 0.0042 | -0.0449 | 38.1429
0 | 0.191 | 0.0043 | -0.0402 | 44.4186
0.5 | 0.2172 | 0.00426 | -0.0347 | 50.9859
1 | 0.2572 | 0.00428 | -0.0319 | 60.0935
1.5 | 0.2743 | 0.00417 | -0.0242 | 65.7794
2 | 0.2756 | 0.00468 | -0.013 | 58.8889
2.5 | 0.2929 | 0.00533 | -0.0055 | 54.9531
3 | 0.3262 | 0.00578 | -0.0015 | 56.436
3.5 | 0.3633 | 0.00618 | 0.0016 | 58.7864
4 | 0.4025 | 0.00661 | 0.0043 | 60.8926
4.5 | 0.4428 | 0.00704 | 0.0067 | 62.8977
5 | 0.4812 | 0.00753 | 0.0094 | 63.9044
5.5 | 0.5207 | 0.008 | 0.0118 | 65.0875
6 | 0.5633 | 0.00841 | 0.0137 | 66.9798
6.5 | 0.606 | 0.0088 | 0.0154 | 68.8636
7 | 0.6496 | 0.0092 | 0.0169 | 70.6087
7.5 | 0.6941 | 0.00958 | 0.0182 | 72.453
8 | 0.7373 | 0.01 | 0.0197 | 73.73
8.5 | 0.7806 | 0.01043 | 0.0212 | 74.8418
9 | 0.8244 | 0.01088 | 0.0225 | 75.7721
9.5 | 0.8674 | 0.01136 | 0.0239 | 76.3556
10 | 0.9075 | 0.01194 | 0.0257 | 76.005
10.5 | 0.9476 | 0.01255 | 0.0274 | 75.506
11 | 0.987 | 0.01321 | 0.0293 | 74.7161
11.5 | 1.0252 | 0.0139 | 0.0312 | 73.7554
12 | 1.0661 | 0.01451 | 0.0326 | 73.4735
12.5 | 1.1033 | 0.01526 | 0.0346 | 72.3001
13 | 1.1411 | 0.01601 | 0.0363 | 71.2742
13.5 | 1.1787 | 0.01681 | 0.0381 | 70.119
14 | 1.2153 | 0.01765 | 0.0398 | 68.8555
14.5 | 1.2514 | 0.01854 | 0.0416 | 67.4973
15 | 1.2876 | 0.01943 | 0.0433 | 66.2687
15.5 | 1.3164 | 0.02068 | 0.0458 | 63.6557
16 | 1.3534 | 0.02159 | 0.0472 | 62.6864
16.5 | 1.3822 | 0.0229 | 0.0494 | 60.3581
17 | 1.4116 | 0.02425 | 0.0515 | 58.2103
17.5 | 1.4398 | 0.02568 | 0.0536 | 56.067
18 | 1.468 | 0.02716 | 0.0554 | 54.0501
18.5 | 1.4913 | 0.02901 | 0.0577 | 51.4064
19 | 1.5172 | 0.03073 | 0.0594 | 49.3719
19.5 | 1.5372 | 0.03294 | 0.0615 | 46.6667
20 | 1.561 | 0.03493 | 0.063 | 44.6894

## 133. Re 16M Mach 0.25 (1)
BIGFOIL.COM POLAR EXPORT
NACA67-217 a=0.6
NACA67-217 a=0.6 |  |  |  | Cl Max: | 1.318 | at alpha= | 12 | deg
JavaFoil+Calcfoil stall+Eppler ext transition |  |  |  | L/D Max: | 106.885 | at alpha= | 7.5 | deg
Re: | 16000000 |  |  | Cd Min: | 0.00545 | at alpha= | -2 | deg
Mach: | 0.25 |  |  | Cl=0 at alpha= | -1.4453 | deg
|  |  |  | @ Cl=0.1, Cd= | 0.0056289
|  |  |  | @ Cl=0.4, Cd= | 0.0064557
|  |  |  | @ Cl=0.6, Cd= | 0.006855
alpha (deg) | Cl | Cd | Cm | Cl/Cd
-17.5 | -0.633 | 0.13244 | 0.008 | -4.782
-17 | -0.678 | 0.1237 | 0.007 | -5.485
-16.5 | -0.723 | 0.11232 | 0.007 | -6.433
-16 | -0.762 | 0.10328 | 0.006 | -7.375
-15.5 | -0.797 | 0.09506 | 0.006 | -8.381
-15 | -0.835 | 0.08135 | 0.005 | -10.26
-14.5 | -0.93 | 0.03755 | 0.005 | -24.762
-14 | -1.009 | 0.01888 | 0.004 | -53.446
-13.5 | -1.033 | 0.01566 | 0.003 | -65.968
-13 | -1.042 | 0.01439 | 0.002 | -72.437
-12.5 | -1.044 | 0.01343 | 0.001 | -77.742
-12 | -1.038 | 0.01266 | -0.001 | -82.008
-11.5 | -1.026 | 0.01194 | -0.002 | -85.925
-11 | -1.007 | 0.0113 | -0.003 | -89.159
-10.5 | -0.982 | 0.01079 | -0.005 | -91.046
-10 | -0.952 | 0.01024 | -0.006 | -92.997
-9.5 | -0.915 | 0.00981 | -0.008 | -93.255
-9 | -0.873 | 0.00934 | -0.009 | -93.45
-8.5 | -0.828 | 0.00892 | -0.01 | -92.825
-8 | -0.78 | 0.00855 | -0.012 | -91.217
-7.5 | -0.729 | 0.00824 | -0.013 | -88.55
-7 | -0.676 | 0.00794 | -0.015 | -85.207
-6.5 | -0.621 | 0.00763 | -0.016 | -81.36
-6 | -0.564 | 0.00737 | -0.018 | -76.491
-5.5 | -0.506 | 0.00716 | -0.019 | -70.566
-5 | -0.446 | 0.00703 | -0.021 | -63.447
-4.5 | -0.385 | 0.00682 | -0.022 | -56.448
-4 | -0.323 | 0.00669 | -0.024 | -48.344
-3.5 | -0.261 | 0.00653 | -0.025 | -39.949
-3 | -0.198 | 0.00608 | -0.026 | -32.53
-2.5 | -0.134 | 0.00593 | -0.028 | -22.651
-2 | -0.071 | 0.00545 | -0.029 | -12.976
-1.5 | -0.007 | 0.00601 | -0.031 | -1.135
-1 | 0.057 | 0.00592 | -0.032 | 9.695
-0.5 | 0.122 | 0.00548 | -0.034 | 22.188
0 | 0.185 | 0.00584 | -0.035 | 31.653
0.5 | 0.249 | 0.00584 | -0.037 | 42.598
1 | 0.312 | 0.0063 | -0.038 | 49.558
1.5 | 0.376 | 0.00649 | -0.04 | 57.929
2 | 0.439 | 0.0064 | -0.041 | 68.668
2.5 | 0.5 | 0.00618 | -0.042 | 81.032
3 | 0.563 | 0.00667 | -0.044 | 84.369
3.5 | 0.625 | 0.00698 | -0.045 | 89.525
4 | 0.686 | 0.00767 | -0.047 | 89.384
4.5 | 0.746 | 0.00796 | -0.048 | 93.693
5 | 0.806 | 0.00833 | -0.05 | 96.754
5.5 | 0.864 | 0.00865 | -0.051 | 99.985
6 | 0.921 | 0.00897 | -0.052 | 102.584
6.5 | 0.975 | 0.0093 | -0.054 | 104.767
7 | 1.027 | 0.00969 | -0.055 | 105.989
7.5 | 1.076 | 0.01006 | -0.057 | 106.885
8 | 1.121 | 0.01077 | -0.058 | 104.111
8.5 | 1.163 | 0.01128 | -0.059 | 103.189
9 | 1.202 | 0.01181 | -0.061 | 101.698
9.5 | 1.235 | 0.01239 | -0.062 | 99.715
10 | 1.264 | 0.01299 | -0.063 | 97.297
10.5 | 1.287 | 0.01366 | -0.064 | 94.203
11 | 1.304 | 0.01435 | -0.066 | 90.863
11.5 | 1.314 | 0.01511 | -0.067 | 86.969
12 | 1.318 | 0.01589 | -0.068 | 82.956
12.5 | 1.316 | 0.01663 | -0.07 | 79.116
13 | 1.306 | 0.01756 | -0.071 | 74.383
13.5 | 1.289 | 0.01868 | -0.072 | 69
14 | 1.265 | 0.01985 | -0.073 | 63.719
14.5 | 1.232 | 0.02123 | -0.074 | 58.026
15 | 1.184 | 0.02288 | -0.075 | 51.759
15.5 | 1.129 | 0.02498 | -0.076 | 45.18
16 | 1.064 | 0.02834 | -0.077 | 37.561
16.5 | 0.994 | 0.03212 | -0.077 | 30.948
17 | 0.869 | 0.05954 | -0.071 | 14.59

## 134. Re 16M Mach 0.25 (2)
BIGFOIL.COM POLAR EXPORT
NACA67-217 a=0.6
NACA67-217 a=0.6 |  |  |  | Cl Max: | 1.5545 | at alpha= | 20 | deg
XFOIL ncrit=9 |  |  |  | L/D Max: | 71.2029 | at alpha= | 9.5 | deg
Re: | 16000000 |  |  | Cd Min: | 0.04403 | at alpha= | 20 | deg
Mach: | 0.25 |  |  | Cl=0 at alpha= | -2.2704 | deg
|  |  |  | @ Cl=0.1, Cd= | 0.0043789
|  |  |  | @ Cl=0.4, Cd= | 0.007045
|  |  |  | @ Cl=0.6, Cd= | 0.0093103
alpha (deg) | Cl | Cd | Cm | Cl/Cd
-20 | -1.4328 | 0.03396 | -0.1331 | -42.1908
-19.5 | -1.4253 | 0.03051 | -0.1304 | -46.7158
-19 | -1.4131 | 0.02757 | -0.1271 | -51.255
-18.5 | -1.3966 | 0.02508 | -0.1235 | -55.6858
-18 | -1.3757 | 0.02296 | -0.1199 | -59.9172
-17.5 | -1.3501 | 0.02121 | -0.1163 | -63.6539
-17 | -1.3223 | 0.01966 | -0.1126 | -67.2584
-16.5 | -1.2911 | 0.0183 | -0.1091 | -70.5519
-16 | -1.2581 | 0.01711 | -0.1057 | -73.5301
-15.5 | -1.2225 | 0.01607 | -0.1025 | -76.0734
-15 | -1.1836 | 0.01517 | -0.0995 | -78.0224
-14.5 | -1.1455 | 0.0143 | -0.0965 | -80.1049
-14 | -1.1032 | 0.01356 | -0.094 | -81.3569
-13.5 | -1.0608 | 0.01288 | -0.0914 | -82.3602
-13 | -1.0182 | 0.01219 | -0.0889 | -83.5275
-12.5 | -0.9745 | 0.01155 | -0.0865 | -84.3723
-12 | -0.9316 | 0.01094 | -0.0841 | -85.1554
-11.5 | -0.8848 | 0.01044 | -0.0822 | -84.751
-11 | -0.8377 | 0.00999 | -0.0803 | -83.8539
-10.5 | -0.7915 | 0.00955 | -0.0784 | -82.8796
-10 | -0.7444 | 0.00909 | -0.0766 | -81.8922
-9.5 | -0.6967 | 0.00869 | -0.0749 | -80.1726
-9 | -0.6489 | 0.00835 | -0.0733 | -77.7126
-8.5 | -0.5996 | 0.00802 | -0.0719 | -74.7631
-8 | -0.5513 | 0.00766 | -0.0704 | -71.9713
-7.5 | -0.5022 | 0.00736 | -0.0691 | -68.2337
-7 | -0.4528 | 0.00704 | -0.0678 | -64.3182
-6.5 | -0.4028 | 0.00676 | -0.0667 | -59.5858
-6 | -0.3535 | 0.00649 | -0.0654 | -54.4684
-5.5 | -0.3037 | 0.00623 | -0.0642 | -48.748
-5 | -0.2536 | 0.00601 | -0.0631 | -42.1963
-4.5 | -0.2039 | 0.00578 | -0.0619 | -35.2768
-4 | -0.1544 | 0.00558 | -0.0607 | -27.6703
-3.5 | -0.1062 | 0.00538 | -0.0592 | -19.7398
-3 | -0.0609 | 0.00517 | -0.057 | -11.7795
-2.5 | -0.022 | 0.00493 | -0.0534 | -4.4625
-2 | 0.0259 | 0.00471 | -0.0518 | 5.4989
-1.5 | 0.0746 | 0.00449 | -0.0504 | 16.6147
-1 | 0.1226 | 0.00428 | -0.0489 | 28.6449
0.5 | 0.2249 | 0.00418 | -0.0359 | 53.8038
1 | 0.2613 | 0.00424 | -0.0319 | 61.6274
1.5 | 0.2703 | 0.00405 | -0.0221 | 66.7407
2 | 0.2685 | 0.00473 | -0.01 | 56.7653
2.5 | 0.2841 | 0.00547 | -0.002 | 51.9378
3 | 0.3147 | 0.00602 | 0.0028 | 52.2757
3.5 | 0.3514 | 0.00649 | 0.0064 | 54.1448
4 | 0.392 | 0.00695 | 0.0091 | 56.4029
4.5 | 0.4324 | 0.00743 | 0.0118 | 58.1965
5 | 0.4728 | 0.00794 | 0.0144 | 59.5466
5.5 | 0.5125 | 0.00846 | 0.0172 | 60.5792
6 | 0.5556 | 0.00892 | 0.0192 | 62.287
6.5 | 0.6011 | 0.00932 | 0.0209 | 64.4957
7 | 0.6452 | 0.00977 | 0.0227 | 66.0389
7.5 | 0.6908 | 0.01021 | 0.0243 | 67.6592
8 | 0.7373 | 0.01063 | 0.0257 | 69.3603
8.5 | 0.7802 | 0.01117 | 0.0277 | 69.8478
9 | 0.826 | 0.01166 | 0.0292 | 70.8405
9.5 | 0.8701 | 0.01222 | 0.031 | 71.2029
10 | 0.91 | 0.01293 | 0.0334 | 70.379
10.5 | 0.9519 | 0.01362 | 0.0355 | 69.8899
11 | 0.9939 | 0.01432 | 0.0375 | 69.4064
11.5 | 1.0339 | 0.0151 | 0.0397 | 68.4702
12 | 1.0753 | 0.01586 | 0.0418 | 67.7995
12.5 | 1.1148 | 0.01672 | 0.0441 | 66.6746
13 | 1.1534 | 0.01762 | 0.0465 | 65.4597
13.5 | 1.1935 | 0.01851 | 0.0486 | 64.4787
14 | 1.2307 | 0.01957 | 0.0511 | 62.8871
14.5 | 1.2675 | 0.0207 | 0.0535 | 61.2319
15 | 1.3021 | 0.02193 | 0.0561 | 59.3753
15.5 | 1.3334 | 0.02338 | 0.059 | 57.0317
16 | 1.3675 | 0.02478 | 0.0615 | 55.1856
16.5 | 1.3961 | 0.0265 | 0.0644 | 52.683
17 | 1.422 | 0.02844 | 0.0674 | 50
17.5 | 1.4508 | 0.03034 | 0.0699 | 47.8181
18 | 1.4772 | 0.03242 | 0.0724 | 45.5645
18.5 | 1.5013 | 0.03482 | 0.0748 | 43.116
19 | 1.5221 | 0.03749 | 0.0772 | 40.6002
19.5 | 1.5372 | 0.04079 | 0.0795 | 37.6857
20 | 1.5545 | 0.04403 | 0.0813 | 35.3055

## 135. Re 16M Mach 0.50 (1)
BIGFOIL.COM POLAR EXPORT
NACA67-217 a=0.6
NACA67-217 a=0.6 |  |  |  | Cl Max: | 1.201 | at alpha= | 20 | deg
JavaFoil+Calcfoil stall+Eppler ext transition |  |  |  | L/D Max: | 95.703 | at alpha= | 6 | deg
Re: | 16000000 |  |  | Cd Min: | 0.0062 | at alpha= | -1.5 | deg
Mach: | 0.5 |  |  | Cl=0 at alpha= | -1.4444 | deg
|  |  |  | @ Cl=0.1, Cd= | 0.0064268
|  |  |  | @ Cl=0.4, Cd= | 0.0069146
|  |  |  | @ Cl=0.6, Cd= | 0.0073204
alpha (deg) | Cl | Cd | Cm | Cl/Cd
-20 | -1.046 | 0.17721 | 0.014 | -5.901
-19.5 | -1.018 | 0.16586 | 0.013 | -6.139
-19 | -0.989 | 0.1617 | 0.012 | -6.119
-18.5 | -0.961 | 0.15635 | 0.011 | -6.144
-18 | -0.932 | 0.15429 | 0.01 | -6.04
-17.5 | -0.903 | 0.14926 | 0.009 | -6.052
-17 | -0.878 | 0.13472 | 0.008 | -6.52
-16.5 | -0.848 | 0.13174 | 0.007 | -6.441
-16 | -0.82 | 0.12583 | 0.006 | -6.517
-15.5 | -0.792 | 0.11818 | 0.005 | -6.702
-15 | -0.766 | 0.10381 | 0.005 | -7.379
-14.5 | -0.739 | 0.10094 | 0.004 | -7.318
-14 | -0.711 | 0.09457 | 0.003 | -7.513
-13.5 | -0.685 | 0.08639 | 0.002 | -7.925
-13 | -0.665 | 0.074 | 0.001 | -8.987
-12.5 | -0.748 | 0.0173 | 0.001 | -43.234
-12 | -0.595 | 0.0846 | 0 | -7.035
-11.5 | -0.568 | 0.0779 | -0.001 | -7.293
-11 | -0.544 | 0.06645 | -0.002 | -8.194
-10.5 | -0.617 | 0.01459 | -0.005 | -42.257
-10 | -0.483 | 0.06849 | -0.004 | -7.052
-9.5 | -0.458 | 0.05898 | -0.005 | -7.762
-9 | -0.516 | 0.01339 | -0.01 | -38.502
-8.5 | -0.733 | 0.01167 | -0.012 | -62.753
-8 | -0.763 | 0.01069 | -0.013 | -71.38
-7.5 | -0.748 | 0.00997 | -0.015 | -75.051
-7 | -0.713 | 0.00937 | -0.016 | -76.125
-6.5 | -0.667 | 0.00889 | -0.018 | -74.985
-6 | -0.613 | 0.00847 | -0.02 | -72.354
-5.5 | -0.553 | 0.00786 | -0.021 | -70.444
-5 | -0.491 | 0.00741 | -0.023 | -66.249
-4.5 | -0.425 | 0.00747 | -0.024 | -56.97
-4 | -0.358 | 0.0072 | -0.026 | -49.763
-3.5 | -0.29 | 0.00698 | -0.028 | -41.452
-3 | -0.22 | 0.00679 | -0.029 | -32.389
-2.5 | -0.149 | 0.00668 | -0.031 | -22.36
-2 | -0.079 | 0.00624 | -0.033 | -12.606
-1.5 | -0.008 | 0.0062 | -0.034 | -1.223
-1 | 0.064 | 0.0063 | -0.036 | 10.14
-0.5 | 0.135 | 0.00655 | -0.037 | 20.69
0 | 0.206 | 0.00656 | -0.039 | 31.407
0.5 | 0.277 | 0.00653 | -0.041 | 42.395
1 | 0.348 | 0.00687 | -0.042 | 50.609
1.5 | 0.418 | 0.00693 | -0.044 | 60.354
2 | 0.489 | 0.0065 | -0.046 | 75.303
2.5 | 0.557 | 0.00696 | -0.047 | 80.027
3 | 0.625 | 0.00753 | -0.049 | 83.004
3.5 | 0.693 | 0.00791 | -0.05 | 87.697
4 | 0.761 | 0.00873 | -0.052 | 87.139
4.5 | 0.826 | 0.00922 | -0.054 | 89.593
5 | 0.891 | 0.00961 | -0.055 | 92.735
5.5 | 0.952 | 0.0101 | -0.057 | 94.277
6 | 1.008 | 0.01054 | -0.058 | 95.703
6.5 | 1.058 | 0.01113 | -0.06 | 95.065
7 | 1.098 | 0.01203 | -0.061 | 91.305
7.5 | 1.125 | 0.01282 | -0.063 | 87.718
8 | 1.128 | 0.01373 | -0.064 | 82.167
8.5 | 1.084 | 0.01477 | -0.066 | 73.369
9 | 0.712 | 0.01597 | -0.067 | 44.579
9.5 | 0.742 | 0.01826 | -0.069 | 40.656
10 | 0.775 | 0.01882 | -0.07 | 41.19
10.5 | 0.672 | 0.07152 | -0.038 | 9.397
11 | 0.842 | 0.01934 | -0.073 | 43.553
11.5 | 0.872 | 0.02155 | -0.074 | 40.452
12 | 0.777 | 0.06888 | -0.054 | 11.281
12.5 | 0.786 | 0.08634 | -0.045 | 9.105
13 | 0.969 | 0.02356 | -0.078 | 41.106
13.5 | 0.991 | 0.02809 | -0.079 | 35.272
14 | 1.018 | 0.03148 | -0.08 | 32.337
14.5 | 0.91 | 0.0948 | -0.056 | 9.602
15 | 0.923 | 0.11509 | -0.049 | 8.018
15.5 | 0.953 | 0.11882 | -0.052 | 8.019
16 | 0.984 | 0.12281 | -0.055 | 8.015
16.5 | 1.013 | 0.12769 | -0.057 | 7.933
17 | 1.035 | 0.14544 | -0.055 | 7.115
17.5 | 1.064 | 0.14817 | -0.057 | 7.18
18 | 1.093 | 0.15431 | -0.059 | 7.086
18.5 | 1.121 | 0.16223 | -0.061 | 6.91
19 | 1.145 | 0.18916 | -0.06 | 6.05
19.5 | 1.173 | 0.19823 | -0.062 | 5.916
20 | 1.201 | 0.19599 | -0.063 | 6.128

## 136. Re 16M Mach 0.50 (2)
BIGFOIL.COM POLAR EXPORT
NACA67-217 a=0.6
NACA67-217 a=0.6 |  |  |  | Cl Max: | 1.1442 | at alpha= | 12.5 | deg
XFOIL ncrit=9 |  |  |  | L/D Max: | 76.351 | at alpha= | 0.5 | deg
Re: | 16000000 |  |  | Cd Min: | 0.11102 | at alpha= | 17.5 | deg
Mach: | 0.5 |  |  | Cl=0 at alpha= | -3.2017 | deg
|  |  |  | @ Cl=0.1, Cd= | 0.0051515
|  |  |  | @ Cl=0.4, Cd= | 0.0094086
|  |  |  | @ Cl=0.6, Cd= | 0.01223
alpha (deg) | Cl | Cd | Cm | Cl/Cd
-16 | -0.528 | 0.10354 | -0.1301 | -5.0995
-15.5 | -0.5448 | 0.09279 | -0.1372 | -5.8713
-15 | -0.5589 | 0.08265 | -0.1435 | -6.7623
-14.5 | -0.5801 | 0.07164 | -0.1499 | -8.0974
-14 | -0.593 | 0.06038 | -0.1578 | -9.8211
-13.5 | -0.624 | 0.04905 | -0.1651 | -12.7217
-13 | -0.6564 | 0.04024 | -0.1672 | -16.3121
-12.5 | -0.6957 | 0.03289 | -0.1647 | -21.1523
-12 | -0.739 | 0.02664 | -0.1582 | -27.7402
-11.5 | -0.7821 | 0.02109 | -0.1485 | -37.0839
-11 | -0.8102 | 0.01645 | -0.1375 | -49.2523
-10.5 | -0.8064 | 0.01333 | -0.1274 | -60.4951
-10 | -0.7699 | 0.0118 | -0.1201 | -65.2458
-9.5 | -0.7181 | 0.01089 | -0.1149 | -65.9412
-9 | -0.6635 | 0.01019 | -0.1106 | -65.1129
-8.5 | -0.6055 | 0.00963 | -0.1071 | -62.8764
-8 | -0.5469 | 0.00914 | -0.1041 | -59.8359
-7.5 | -0.4901 | 0.00866 | -0.1011 | -56.5935
-7 | -0.4323 | 0.00823 | -0.0986 | -52.5273
-6.5 | -0.3741 | 0.00785 | -0.0964 | -47.6561
-6 | -0.3175 | 0.00747 | -0.0941 | -42.5033
-5.5 | -0.26 | 0.00713 | -0.0922 | -36.4656
-5 | -0.2026 | 0.00682 | -0.0905 | -29.7067
-4.5 | -0.1464 | 0.00653 | -0.0887 | -22.4196
-4 | -0.0888 | 0.00629 | -0.0873 | -14.1176
-3.5 | -0.0324 | 0.00604 | -0.0858 | -5.3642
-3 | 0.0219 | 0.00574 | -0.0839 | 3.8153
-2.5 | 0.0711 | 0.00535 | -0.0811 | 13.2897
-2 | 0.1206 | 0.00501 | -0.0784 | 24.0719
-1.5 | 0.1637 | 0.00464 | -0.0743 | 35.2802
-1 | 0.2022 | 0.00431 | -0.0692 | 46.9142
-0.5 | 0.2268 | 0.00407 | -0.0609 | 55.7248
0 | 0.2537 | 0.00365 | -0.0534 | 69.5068
0.5 | 0.2741 | 0.00359 | -0.0445 | 76.351
1 | 0.2537 | 0.00362 | -0.0267 | 70.0829
1.5 | 0.2519 | 0.00417 | -0.0131 | 60.4077
2 | 0.242 | 0.00529 | 0.0015 | 45.7467
2.5 | 0.2647 | 0.00611 | 0.0093 | 43.3224
3 | 0.2777 | 0.00716 | 0.0186 | 38.7849
3.5 | 0.3105 | 0.00796 | 0.0241 | 39.0075
4 | 0.3502 | 0.00866 | 0.0283 | 40.4388
4.5 | 0.3939 | 0.00931 | 0.0317 | 42.3093
5 | 0.4372 | 0.01001 | 0.0352 | 43.6763
5.5 | 0.4809 | 0.01074 | 0.0387 | 44.7765
6 | 0.5305 | 0.01136 | 0.0412 | 46.6989
6.5 | 0.5804 | 0.012 | 0.0438 | 48.3667
7 | 0.6324 | 0.01261 | 0.0461 | 50.1507
7.5 | 0.6859 | 0.0132 | 0.0484 | 51.9621
8 | 0.7372 | 0.01391 | 0.0511 | 52.9978
8.5 | 0.7884 | 0.01466 | 0.054 | 53.779
9 | 0.8395 | 0.01546 | 0.0571 | 54.3014
9.5 | 0.8834 | 0.01658 | 0.0613 | 53.2811
10 | 0.9356 | 0.01748 | 0.0646 | 53.524
10.5 | 0.9864 | 0.0185 | 0.0683 | 53.3189
11 | 1.0339 | 0.01976 | 0.0726 | 52.3229
11.5 | 1.0826 | 0.02107 | 0.077 | 51.3811
12 | 1.1222 | 0.02288 | 0.0826 | 49.0472
12.5 | 1.1442 | 0.02564 | 0.0898 | 44.6256
13 | 1.1322 | 0.03022 | 0.0984 | 37.4653
13.5 | 1.0984 | 0.03659 | 0.1058 | 30.0191
14 | 1.0619 | 0.04412 | 0.1104 | 24.0684
15.5 | 0.9322 | 0.06913 | 0.0872 | 13.4847
16 | 0.9007 | 0.08152 | 0.08 | 11.0488
16.5 | 0.8754 | 0.09289 | 0.0719 | 9.424
17 | 0.8525 | 0.10324 | 0.0632 | 8.2575
17.5 | 0.8261 | 0.11102 | 0.0527 | 7.441

## 137. Re 18M Mach 0.00 (1)
BIGFOIL.COM POLAR EXPORT
NACA67-217 a=0.6
NACA67-217 a=0.6 |  |  |  | Cl Max: | 1.415 | at alpha= | 14.5 | deg
JavaFoil+Calcfoil stall+Eppler ext transition |  |  |  | L/D Max: | 113.456 | at alpha= | 8 | deg
Re: | 18000000 |  |  | Cd Min: | 0.00483 | at alpha= | -2 | deg
Mach: | 0 |  |  | Cl=0 at alpha= | -1.4444 | deg
|  |  |  | @ Cl=0.1, Cd= | 0.0057958
|  |  |  | @ Cl=0.4, Cd= | 0.0065658
|  |  |  | @ Cl=0.6, Cd= | 0.006634
alpha (deg) | Cl | Cd | Cm | Cl/Cd
-20 | -0.899 | 0.1349 | 0.012 | -6.661
-19.5 | -0.92 | 0.12333 | 0.012 | -7.457
-19 | -0.947 | 0.10602 | 0.012 | -8.93
-18.5 | -0.969 | 0.0939 | 0.012 | -10.322
-18 | -0.988 | 0.08523 | 0.011 | -11.589
-17.5 | -1.019 | 0.06747 | 0.011 | -15.106
-17 | -1.116 | 0.02753 | 0.011 | -40.533
-16.5 | -1.135 | 0.023 | 0.01 | -49.324
-16 | -1.148 | 0.0197 | 0.009 | -58.302
-15.5 | -1.156 | 0.01773 | 0.008 | -65.174
-15 | -1.158 | 0.01616 | 0.007 | -71.676
-14.5 | -1.156 | 0.01485 | 0.006 | -77.83
-14 | -1.15 | 0.01372 | 0.004 | -83.809
-13.5 | -1.139 | 0.01285 | 0.003 | -88.602
-13 | -1.124 | 0.01225 | 0.002 | -91.739
-12.5 | -1.104 | 0.01174 | 0.001 | -94.037
-12 | -1.081 | 0.01118 | -0.001 | -96.738
-11.5 | -1.054 | 0.01068 | -0.002 | -98.66
-11 | -1.023 | 0.01024 | -0.003 | -99.944
-10.5 | -0.989 | 0.00981 | -0.005 | -100.762
-10 | -0.951 | 0.00943 | -0.006 | -100.838
-9.5 | -0.909 | 0.00902 | -0.007 | -100.714
-9 | -0.863 | 0.00865 | -0.009 | -99.8
-8.5 | -0.815 | 0.00838 | -0.01 | -97.303
-8 | -0.766 | 0.00803 | -0.012 | -95.33
-7.5 | -0.714 | 0.00777 | -0.013 | -91.892
-7 | -0.66 | 0.00751 | -0.014 | -87.885
-6.5 | -0.606 | 0.00731 | -0.016 | -82.846
-6 | -0.549 | 0.00713 | -0.017 | -77.002
-5.5 | -0.492 | 0.00692 | -0.019 | -71.048
-5 | -0.433 | 0.00676 | -0.02 | -64.127
-4.5 | -0.374 | 0.00656 | -0.021 | -56.999
-4 | -0.314 | 0.00644 | -0.023 | -48.724
-3.5 | -0.253 | 0.00632 | -0.024 | -40.052
-3 | -0.192 | 0.00624 | -0.026 | -30.785
-2.5 | -0.13 | 0.00599 | -0.027 | -21.772
-2 | -0.069 | 0.00483 | -0.028 | -14.197
-1.5 | -0.007 | 0.00571 | -0.03 | -1.158
-1 | 0.056 | 0.00581 | -0.031 | 9.574
-0.5 | 0.118 | 0.00579 | -0.033 | 20.395
0 | 0.179 | 0.0061 | -0.034 | 29.391
0.5 | 0.241 | 0.00643 | -0.036 | 37.506
1 | 0.303 | 0.00647 | -0.037 | 46.779
1.5 | 0.364 | 0.00656 | -0.038 | 55.55
2 | 0.426 | 0.00657 | -0.04 | 64.801
2.5 | 0.485 | 0.00665 | -0.041 | 73.041
3 | 0.546 | 0.0064 | -0.043 | 85.367
3.5 | 0.606 | 0.00666 | -0.044 | 91.02
4 | 0.665 | 0.00727 | -0.045 | 91.474
4.5 | 0.724 | 0.00756 | -0.047 | 95.779
5 | 0.783 | 0.00786 | -0.048 | 99.55
5.5 | 0.84 | 0.00813 | -0.049 | 103.284
6 | 0.896 | 0.00844 | -0.051 | 106.117
6.5 | 0.949 | 0.00873 | -0.052 | 108.752
7 | 1.001 | 0.00905 | -0.053 | 110.606
7.5 | 1.051 | 0.00936 | -0.055 | 112.312
8 | 1.099 | 0.00969 | -0.056 | 113.456
8.5 | 1.144 | 0.01042 | -0.057 | 109.813
9 | 1.186 | 0.01085 | -0.059 | 109.291
9.5 | 1.225 | 0.01134 | -0.06 | 108.105
10 | 1.261 | 0.01182 | -0.061 | 106.681
10.5 | 1.294 | 0.01235 | -0.063 | 104.76
11 | 1.323 | 0.01291 | -0.064 | 102.428
11.5 | 1.348 | 0.01351 | -0.065 | 99.798
12 | 1.369 | 0.01404 | -0.066 | 97.547
12.5 | 1.386 | 0.01467 | -0.068 | 94.509
13 | 1.399 | 0.01542 | -0.069 | 90.767
13.5 | 1.409 | 0.01609 | -0.07 | 87.549
14 | 1.414 | 0.01693 | -0.071 | 83.538
14.5 | 1.415 | 0.0178 | -0.072 | 79.488
15 | 1.407 | 0.01871 | -0.073 | 75.204
15.5 | 1.395 | 0.01971 | -0.074 | 70.794
16 | 1.38 | 0.02077 | -0.075 | 66.425
16.5 | 1.361 | 0.02198 | -0.076 | 61.898
17 | 1.338 | 0.02354 | -0.077 | 56.83
17.5 | 1.313 | 0.02498 | -0.078 | 52.546
18 | 1.285 | 0.02675 | -0.079 | 48.032
18.5 | 1.255 | 0.0286 | -0.08 | 43.869
19 | 1.222 | 0.03129 | -0.081 | 39.068
19.5 | 1.187 | 0.03496 | -0.081 | 33.945

## 138. Re 18M Mach 0.00 (2)
BIGFOIL.COM POLAR EXPORT
NACA67-217 a=0.6
NACA67-217 a=0.6 |  |  |  | Cl Max: | 1.5724 | at alpha= | 20 | deg
XFOIL ncrit=9 |  |  |  | L/D Max: | 79.2636 | at alpha= | 9.5 | deg
Re: | 18000000 |  |  | Cd Min: | 0.03272 | at alpha= | 20 | deg
Mach: | 0 |  |  | Cl=0 at alpha= | -2.114 | deg
|  |  |  | @ Cl=0.1, Cd= | 0.0043564
|  |  |  | @ Cl=0.4, Cd= | 0.0063988
|  |  |  | @ Cl=0.6, Cd= | 0.0084251
alpha (deg) | Cl | Cd | Cm | Cl/Cd
-20 | -1.4761 | 0.02276 | -0.1 | -64.855
-19.5 | -1.45 | 0.02145 | -0.098 | -67.5991
-19 | -1.4269 | 0.02002 | -0.0955 | -71.2737
-18.5 | -1.3971 | 0.01891 | -0.0935 | -73.8815
-18 | -1.3718 | 0.01766 | -0.0908 | -77.6784
-17.5 | -1.3384 | 0.0168 | -0.089 | -79.6667
-17 | -1.3086 | 0.0158 | -0.0866 | -82.8228
-16.5 | -1.2746 | 0.01501 | -0.0846 | -84.9167
-16 | -1.2392 | 0.01431 | -0.0827 | -86.5968
-14.5 | -1.1249 | 0.01246 | -0.0776 | -90.2809
-14 | -1.0859 | 0.01188 | -0.0759 | -91.4057
-13.5 | -1.0461 | 0.01132 | -0.0742 | -92.4117
-13 | -1.0048 | 0.0108 | -0.0727 | -93.037
-12.5 | -0.964 | 0.0103 | -0.0711 | -93.5922
-12 | -0.9202 | 0.0099 | -0.0699 | -92.9495
-11.5 | -0.8756 | 0.00952 | -0.0687 | -91.9748
-11 | -0.8321 | 0.00913 | -0.0674 | -91.1391
-10.5 | -0.7875 | 0.00875 | -0.0661 | -90
-10 | -0.7428 | 0.00838 | -0.0649 | -88.6396
-9.5 | -0.6976 | 0.00807 | -0.0637 | -86.4436
-9 | -0.6508 | 0.00778 | -0.0627 | -83.6504
-8.5 | -0.6046 | 0.00747 | -0.0616 | -80.9371
-8 | -0.5585 | 0.00717 | -0.0604 | -77.894
-7.5 | -0.5106 | 0.0069 | -0.0596 | -74
-7 | -0.4639 | 0.00662 | -0.0585 | -70.0755
-6.5 | -0.4162 | 0.00638 | -0.0575 | -65.2351
-6 | -0.3688 | 0.00614 | -0.0564 | -60.0651
-5.5 | -0.3218 | 0.0059 | -0.0552 | -54.5424
-5 | -0.2742 | 0.00571 | -0.0541 | -48.021
-4.5 | -0.2283 | 0.00551 | -0.0526 | -41.4338
-4 | -0.1835 | 0.00537 | -0.0508 | -34.1713
-3.5 | -0.1374 | 0.00525 | -0.0492 | -26.1714
-3 | -0.0865 | 0.00506 | -0.0487 | -17.0949
-2.5 | -0.0376 | 0.00485 | -0.0479 | -7.7526
-2 | 0.0111 | 0.00462 | -0.0469 | 2.4026
-1.5 | 0.0612 | 0.00447 | -0.0463 | 13.6913
-1 | 0.109 | 0.00433 | -0.0452 | 25.1732
-0.5 | 0.1537 | 0.00444 | -0.0434 | 34.6171
0 | 0.1834 | 0.00472 | -0.0386 | 38.8559
0.5 | 0.2125 | 0.00457 | -0.0337 | 46.4989
1 | 0.2556 | 0.00458 | -0.0316 | 55.8079
1.5 | 0.2729 | 0.00482 | -0.0241 | 56.6183
2 | 0.2701 | 0.00477 | -0.0121 | 56.6247
2.5 | 0.2916 | 0.00534 | -0.0056 | 54.6067
3 | 0.3286 | 0.00571 | -0.0024 | 57.5482
3.5 | 0.3662 | 0.00609 | 0.0006 | 60.1314
4 | 0.4067 | 0.00646 | 0.003 | 62.9567
4.5 | 0.4463 | 0.00688 | 0.0055 | 64.8692
5 | 0.4861 | 0.00733 | 0.0079 | 66.3165
5.5 | 0.5257 | 0.00779 | 0.0102 | 67.484
6 | 0.568 | 0.0082 | 0.012 | 69.2683
6.5 | 0.6135 | 0.00852 | 0.0132 | 72.007
7 | 0.655 | 0.00893 | 0.015 | 73.3483
7.5 | 0.6989 | 0.00931 | 0.0164 | 75.0698
8 | 0.7444 | 0.00966 | 0.0174 | 77.06
8.5 | 0.7857 | 0.01011 | 0.0191 | 77.7151
9 | 0.8287 | 0.01055 | 0.0205 | 78.5498
9.5 | 0.8719 | 0.011 | 0.0218 | 79.2636
10 | 0.9123 | 0.01155 | 0.0235 | 78.987
10.5 | 0.9501 | 0.01219 | 0.0255 | 77.9409
11 | 0.991 | 0.01277 | 0.027 | 77.6038
11.5 | 1.0306 | 0.01339 | 0.0286 | 76.9679
12 | 1.0693 | 0.01404 | 0.0303 | 76.161
12.5 | 1.1076 | 0.01473 | 0.0319 | 75.1935
13 | 1.1461 | 0.0154 | 0.0335 | 74.4221
13.5 | 1.1817 | 0.01621 | 0.0354 | 72.8994
14 | 1.2202 | 0.01694 | 0.0368 | 72.0307
14.5 | 1.2557 | 0.01779 | 0.0385 | 70.5846
15 | 1.2903 | 0.01871 | 0.0403 | 68.9631
15.5 | 1.3226 | 0.01976 | 0.0423 | 66.9332
16 | 1.3565 | 0.02071 | 0.0439 | 65.4998
16.5 | 1.3879 | 0.02186 | 0.0457 | 63.4904
17 | 1.4155 | 0.02319 | 0.048 | 61.0392
17.5 | 1.4463 | 0.02442 | 0.0496 | 59.226
18 | 1.4727 | 0.02587 | 0.0517 | 56.9269
18.5 | 1.4997 | 0.0274 | 0.0534 | 54.7336
19 | 1.5247 | 0.02906 | 0.0553 | 52.4673
19.5 | 1.5461 | 0.03103 | 0.0572 | 49.826
20 | 1.5724 | 0.03272 | 0.0585 | 48.0562

## 139. Re 18M Mach 0.10 (1)
BIGFOIL.COM POLAR EXPORT
NACA67-217 a=0.6
NACA67-217 a=0.6 |  |  |  | Cl Max: | 1.399 | at alpha= | 14 | deg
JavaFoil+Calcfoil stall+Eppler ext transition |  |  |  | L/D Max: | 112.885 | at alpha= | 8 | deg
Re: | 18000000 |  |  | Cd Min: | 0.00538 | at alpha= | -2 | deg
Mach: | 0.1 |  |  | Cl=0 at alpha= | -1.4444 | deg
|  |  |  | @ Cl=0.1, Cd= | 0.005813
|  |  |  | @ Cl=0.4, Cd= | 0.0066145
|  |  |  | @ Cl=0.6, Cd= | 0.006658
alpha (deg) | Cl | Cd | Cm | Cl/Cd
-19.5 | -0.867 | 0.13092 | 0.012 | -6.624
-19 | -0.888 | 0.12338 | 0.011 | -7.194
-18.5 | -0.916 | 0.10618 | 0.011 | -8.629
-18 | -0.935 | 0.0987 | 0.01 | -9.477
-17.5 | -0.959 | 0.08666 | 0.01 | -11.064
-17 | -1.005 | 0.06024 | 0.01 | -16.69
-16.5 | -1.095 | 0.02636 | 0.01 | -41.548
-16 | -1.115 | 0.02197 | 0.009 | -50.73
-15.5 | -1.13 | 0.01866 | 0.008 | -60.566
-15 | -1.137 | 0.01671 | 0.007 | -68.086
-14.5 | -1.139 | 0.01536 | 0.006 | -74.148
-14 | -1.136 | 0.01401 | 0.004 | -81.126
-13.5 | -1.128 | 0.01308 | 0.003 | -86.252
-13 | -1.115 | 0.0125 | 0.002 | -89.198
-12.5 | -1.098 | 0.01195 | 0.001 | -91.907
-12 | -1.077 | 0.01133 | -0.001 | -95.107
-11.5 | -1.052 | 0.01082 | -0.002 | -97.22
-11 | -1.022 | 0.01036 | -0.003 | -98.66
-10.5 | -0.989 | 0.00987 | -0.005 | -100.207
-10 | -0.952 | 0.00949 | -0.006 | -100.359
-9.5 | -0.91 | 0.00907 | -0.007 | -100.368
-9 | -0.865 | 0.00872 | -0.009 | -99.224
-8.5 | -0.818 | 0.00839 | -0.01 | -97.492
-8 | -0.768 | 0.00811 | -0.012 | -94.648
-7.5 | -0.716 | 0.00782 | -0.013 | -91.636
-7 | -0.663 | 0.00755 | -0.014 | -87.835
-6.5 | -0.608 | 0.00735 | -0.016 | -82.675
-6 | -0.552 | 0.00714 | -0.017 | -77.262
-5.5 | -0.494 | 0.00696 | -0.019 | -70.962
-5 | -0.435 | 0.00676 | -0.02 | -64.372
-4.5 | -0.376 | 0.0066 | -0.021 | -56.933
-4 | -0.315 | 0.00647 | -0.023 | -48.712
-3.5 | -0.254 | 0.00635 | -0.024 | -40.061
-3 | -0.193 | 0.00626 | -0.026 | -30.79
-2.5 | -0.131 | 0.006 | -0.027 | -21.854
-2 | -0.069 | 0.00538 | -0.029 | -12.823
-1.5 | -0.007 | 0.00538 | -0.03 | -1.236
-1 | 0.056 | 0.00582 | -0.031 | 9.605
-0.5 | 0.119 | 0.00581 | -0.033 | 20.394
0 | 0.18 | 0.00588 | -0.034 | 30.664
0.5 | 0.242 | 0.00624 | -0.036 | 38.814
1 | 0.304 | 0.00651 | -0.037 | 46.751
1.5 | 0.366 | 0.00662 | -0.039 | 55.359
2 | 0.428 | 0.00661 | -0.04 | 64.777
2.5 | 0.488 | 0.00668 | -0.041 | 73.037
3 | 0.549 | 0.00642 | -0.043 | 85.498
3.5 | 0.609 | 0.0067 | -0.044 | 90.934
4 | 0.669 | 0.00731 | -0.046 | 91.501
4.5 | 0.728 | 0.0076 | -0.047 | 95.79
5 | 0.787 | 0.00792 | -0.048 | 99.368
5.5 | 0.844 | 0.00817 | -0.05 | 103.271
6 | 0.9 | 0.00848 | -0.051 | 106.053
6.5 | 0.953 | 0.00881 | -0.052 | 108.25
7 | 1.005 | 0.00911 | -0.054 | 110.395
7.5 | 1.055 | 0.00941 | -0.055 | 112.158
8 | 1.103 | 0.00977 | -0.056 | 112.885
8.5 | 1.147 | 0.0105 | -0.058 | 109.224
9 | 1.189 | 0.01096 | -0.059 | 108.541
9.5 | 1.228 | 0.01145 | -0.06 | 107.225
10 | 1.263 | 0.01195 | -0.062 | 105.668
10.5 | 1.294 | 0.0125 | -0.063 | 103.529
11 | 1.322 | 0.01306 | -0.064 | 101.189
11.5 | 1.345 | 0.01368 | -0.065 | 98.338
12 | 1.365 | 0.01422 | -0.067 | 95.987
12.5 | 1.38 | 0.01487 | -0.068 | 92.767
13 | 1.39 | 0.01562 | -0.069 | 89.003
13.5 | 1.397 | 0.01638 | -0.07 | 85.295
14 | 1.399 | 0.01726 | -0.071 | 81.042
14.5 | 1.396 | 0.01813 | -0.072 | 77.011
15 | 1.384 | 0.01911 | -0.074 | 72.419
15.5 | 1.368 | 0.02022 | -0.075 | 67.653
16 | 1.348 | 0.02134 | -0.076 | 63.16
16.5 | 1.324 | 0.0227 | -0.077 | 58.335
17 | 1.296 | 0.02443 | -0.078 | 53.052
17.5 | 1.265 | 0.02623 | -0.078 | 48.239
18 | 1.232 | 0.02797 | -0.079 | 44.059
18.5 | 1.198 | 0.03014 | -0.08 | 39.736
19 | 1.16 | 0.03331 | -0.081 | 34.811

## 140. Re 18M Mach 0.10 (2)
BIGFOIL.COM POLAR EXPORT
NACA67-217 a=0.6
NACA67-217 a=0.6 |  |  |  | Cl Max: | 1.5728 | at alpha= | 20 | deg
XFOIL ncrit=9 |  |  |  | L/D Max: | 78.3483 | at alpha= | 9.5 | deg
Re: | 18000000 |  |  | Cd Min: | 0.03409 | at alpha= | 20 | deg
Mach: | 0.1 |  |  | Cl=0 at alpha= | -2.1327 | deg
|  |  |  | @ Cl=0.1, Cd= | 0.0043566
|  |  |  | @ Cl=0.4, Cd= | 0.0064808
|  |  |  | @ Cl=0.6, Cd= | 0.0085375
alpha (deg) | Cl | Cd | Cm | Cl/Cd
-20 | -1.4775 | 0.02385 | -0.1049 | -61.9497
-19.5 | -1.4516 | 0.0224 | -0.1028 | -64.8036
-19 | -1.4273 | 0.02091 | -0.1003 | -68.2592
-18.5 | -1.4009 | 0.01959 | -0.0978 | -71.511
-18 | -1.3742 | 0.01831 | -0.0951 | -75.0519
-17.5 | -1.3416 | 0.01735 | -0.093 | -77.3256
-17 | -1.313 | 0.01626 | -0.0902 | -80.7503
-16.5 | -1.2791 | 0.01538 | -0.088 | -83.1664
-16 | -1.2449 | 0.0146 | -0.0857 | -85.2671
-15.5 | -1.2063 | 0.01394 | -0.084 | -86.5352
-15 | -1.1691 | 0.01327 | -0.0819 | -88.101
-14.5 | -1.1294 | 0.01267 | -0.0802 | -89.1397
-14 | -1.0885 | 0.01211 | -0.0786 | -89.8844
-13.5 | -1.0497 | 0.0115 | -0.0766 | -91.2783
-13 | -1.0077 | 0.01097 | -0.075 | -91.8596
-12.5 | -0.9659 | 0.01045 | -0.0734 | -92.4306
-12 | -0.9232 | 0.01 | -0.0718 | -92.32
-11.5 | -0.878 | 0.00962 | -0.0706 | -91.2682
-11 | -0.833 | 0.00924 | -0.0693 | -90.1515
-10.5 | -0.7892 | 0.00884 | -0.0678 | -89.276
-10 | -0.744 | 0.00846 | -0.0665 | -87.9433
-9.5 | -0.6978 | 0.00814 | -0.0653 | -85.7248
-9 | -0.6515 | 0.00784 | -0.0642 | -83.0995
-8.5 | -0.6044 | 0.00753 | -0.0631 | -80.2656
-8 | -0.5578 | 0.00722 | -0.0619 | -77.2576
-7.5 | -0.5101 | 0.00695 | -0.0609 | -73.3957
-7 | -0.4626 | 0.00666 | -0.0598 | -69.4595
-6.5 | -0.4149 | 0.00642 | -0.0588 | -64.6262
-6 | -0.3669 | 0.00617 | -0.0577 | -59.4652
-5.5 | -0.3198 | 0.00593 | -0.0565 | -53.9292
-5 | -0.2714 | 0.00574 | -0.0555 | -47.2822
-4.5 | -0.2248 | 0.00553 | -0.054 | -40.651
-4 | -0.1786 | 0.00537 | -0.0524 | -33.2588
-3.5 | -0.1351 | 0.00526 | -0.0502 | -25.6844
-3 | -0.0846 | 0.00507 | -0.0496 | -16.6864
-2.5 | -0.0357 | 0.00485 | -0.0486 | -7.3608
-2 | 0.0129 | 0.00463 | -0.0476 | 2.7862
-1.5 | 0.0629 | 0.00448 | -0.0469 | 14.0402
-1 | 0.111 | 0.00432 | -0.0457 | 25.6944
-0.5 | 0.1557 | 0.00443 | -0.0439 | 35.1467
0 | 0.1854 | 0.00469 | -0.039 | 39.5309
0.5 | 0.2137 | 0.00456 | -0.0339 | 46.864
1 | 0.2562 | 0.00457 | -0.0316 | 56.0613
1.5 | 0.2728 | 0.00479 | -0.0238 | 56.952
2.5 | 0.2896 | 0.00536 | -0.0049 | 54.0299
3 | 0.3267 | 0.00575 | -0.0016 | 56.8174
3.5 | 0.3642 | 0.00613 | 0.0015 | 59.4127
4 | 0.404 | 0.00652 | 0.004 | 61.9632
4.5 | 0.4448 | 0.00694 | 0.0063 | 64.0922
5 | 0.4843 | 0.0074 | 0.0089 | 65.4459
5.5 | 0.5243 | 0.00786 | 0.0112 | 66.7048
6 | 0.5673 | 0.00827 | 0.0129 | 68.5973
6.5 | 0.6113 | 0.00863 | 0.0144 | 70.8343
7 | 0.6543 | 0.00903 | 0.0161 | 72.4585
7.5 | 0.699 | 0.00941 | 0.0174 | 74.2827
8 | 0.7441 | 0.00977 | 0.0186 | 76.1617
8.5 | 0.7853 | 0.01025 | 0.0204 | 76.6146
9 | 0.8295 | 0.01066 | 0.0217 | 77.8143
9.5 | 0.8728 | 0.01114 | 0.023 | 78.3483
10 | 0.9116 | 0.01175 | 0.0251 | 77.583
10.5 | 0.9515 | 0.01236 | 0.0269 | 76.9822
11 | 0.9927 | 0.01295 | 0.0284 | 76.6564
11.5 | 1.0311 | 0.01363 | 0.0303 | 75.6493
12 | 1.0715 | 0.01426 | 0.0319 | 75.1403
12.5 | 1.1101 | 0.01496 | 0.0336 | 74.2045
13 | 1.1469 | 0.01573 | 0.0355 | 72.9116
13.5 | 1.1852 | 0.01648 | 0.0372 | 71.9175
14 | 1.2239 | 0.01723 | 0.0387 | 71.0331
14.5 | 1.2581 | 0.01818 | 0.0408 | 69.2024
15 | 1.294 | 0.01909 | 0.0425 | 67.7842
15.5 | 1.3237 | 0.0203 | 0.0449 | 65.2069
16 | 1.3597 | 0.02122 | 0.0464 | 64.0763
16.5 | 1.3912 | 0.02242 | 0.0484 | 62.0517
17 | 1.4185 | 0.02383 | 0.0508 | 59.5258
17.5 | 1.4494 | 0.02513 | 0.0525 | 57.6761
18 | 1.4755 | 0.02668 | 0.0547 | 55.3036
19.5 | 1.5483 | 0.03215 | 0.0606 | 48.1586
20 | 1.5728 | 0.03409 | 0.0621 | 46.1367

## 141. Re 18M Mach 0.25 (1)
BIGFOIL.COM POLAR EXPORT
NACA67-217 a=0.6
NACA67-217 a=0.6 |  |  |  | Cl Max: | 1.319 | at alpha= | 12 | deg
JavaFoil+Calcfoil stall+Eppler ext transition |  |  |  | L/D Max: | 108.811 | at alpha= | 7.5 | deg
Re: | 18000000 |  |  | Cd Min: | 0.00558 | at alpha= | -1 | deg
Mach: | 0.25 |  |  | Cl=0 at alpha= | -1.4453 | deg
|  |  |  | @ Cl=0.1, Cd= | 0.0055932
|  |  |  | @ Cl=0.4, Cd= | 0.0067386
|  |  |  | @ Cl=0.6, Cd= | 0.0067711
alpha (deg) | Cl | Cd | Cm | Cl/Cd
-17.5 | -0.634 | 0.13148 | 0.008 | -4.82
-17 | -0.679 | 0.12304 | 0.007 | -5.518
-16.5 | -0.723 | 0.11181 | 0.007 | -6.464
-16 | -0.763 | 0.10153 | 0.006 | -7.516
-15.5 | -0.798 | 0.09318 | 0.006 | -8.568
-15 | -0.84 | 0.07732 | 0.005 | -10.86
-14.5 | -0.974 | 0.02366 | 0.006 | -41.185
-14 | -1.012 | 0.01794 | 0.004 | -56.418
-13.5 | -1.033 | 0.01539 | 0.003 | -67.141
-13 | -1.043 | 0.01406 | 0.002 | -74.172
-12.5 | -1.044 | 0.0132 | 0.001 | -79.091
-12 | -1.039 | 0.0124 | -0.001 | -83.784
-11.5 | -1.026 | 0.0117 | -0.002 | -87.752
-11 | -1.008 | 0.01105 | -0.003 | -91.237
-10.5 | -0.983 | 0.01055 | -0.005 | -93.142
-10 | -0.953 | 0.01002 | -0.006 | -95.137
-9.5 | -0.915 | 0.0096 | -0.008 | -95.386
-9 | -0.874 | 0.00917 | -0.009 | -95.314
-8.5 | -0.829 | 0.00876 | -0.01 | -94.635
-8 | -0.78 | 0.00843 | -0.012 | -92.575
-7.5 | -0.73 | 0.0081 | -0.013 | -90.1
-7 | -0.676 | 0.0078 | -0.015 | -86.699
-6.5 | -0.621 | 0.00759 | -0.016 | -81.848
-6 | -0.564 | 0.00734 | -0.018 | -76.841
-5.5 | -0.506 | 0.00714 | -0.019 | -70.8
-5 | -0.446 | 0.00694 | -0.021 | -64.306
-4.5 | -0.385 | 0.00673 | -0.022 | -57.222
-4 | -0.323 | 0.00659 | -0.024 | -49.06
-3.5 | -0.261 | 0.00649 | -0.025 | -40.182
-3 | -0.198 | 0.00604 | -0.026 | -32.768
-2.5 | -0.134 | 0.00589 | -0.028 | -22.808
-2 | -0.071 | 0.00624 | -0.029 | -11.344
-1.5 | -0.007 | 0.00623 | -0.031 | -1.094
-1 | 0.057 | 0.00558 | -0.032 | 10.293
-0.5 | 0.122 | 0.0056 | -0.034 | 21.732
0 | 0.185 | 0.00596 | -0.035 | 31.04
0.5 | 0.249 | 0.00609 | -0.037 | 40.857
1 | 0.312 | 0.00642 | -0.038 | 48.644
1.5 | 0.376 | 0.00675 | -0.04 | 55.679
2 | 0.439 | 0.00672 | -0.041 | 65.356
2.5 | 0.501 | 0.00678 | -0.042 | 73.89
3 | 0.563 | 0.00661 | -0.044 | 85.178
3.5 | 0.625 | 0.00688 | -0.045 | 90.816
4 | 0.686 | 0.00751 | -0.047 | 91.285
4.5 | 0.746 | 0.00787 | -0.048 | 94.88
5 | 0.806 | 0.00817 | -0.05 | 98.707
5.5 | 0.865 | 0.00848 | -0.051 | 102.001
6 | 0.921 | 0.00881 | -0.052 | 104.586
6.5 | 0.975 | 0.00914 | -0.054 | 106.645
7 | 1.027 | 0.00949 | -0.055 | 108.269
7.5 | 1.076 | 0.00989 | -0.057 | 108.811
8 | 1.122 | 0.01056 | -0.058 | 106.261
8.5 | 1.164 | 0.01105 | -0.059 | 105.296
9 | 1.202 | 0.0116 | -0.061 | 103.64
9.5 | 1.236 | 0.01212 | -0.062 | 101.952
10 | 1.264 | 0.01275 | -0.063 | 99.16
10.5 | 1.287 | 0.01337 | -0.065 | 96.293
11 | 1.304 | 0.01404 | -0.066 | 92.884
11.5 | 1.315 | 0.01479 | -0.067 | 88.901
12 | 1.319 | 0.01562 | -0.068 | 84.447
12.5 | 1.316 | 0.01629 | -0.07 | 80.828
13 | 1.307 | 0.01717 | -0.071 | 76.093
13.5 | 1.29 | 0.01825 | -0.072 | 70.672
14 | 1.265 | 0.01939 | -0.073 | 65.273
14.5 | 1.233 | 0.0208 | -0.074 | 59.289
15 | 1.186 | 0.02234 | -0.075 | 53.075
15.5 | 1.13 | 0.02433 | -0.076 | 46.445
16 | 1.066 | 0.02725 | -0.077 | 39.125
16.5 | 0.995 | 0.03133 | -0.077 | 31.771
17 | 0.9 | 0.04321 | -0.075 | 20.838

## 142. Re 18M Mach 0.25 (2)
BIGFOIL.COM POLAR EXPORT
NACA67-217 a=0.6
NACA67-217 a=0.6 |  |  |  | Cl Max: | 1.5704 | at alpha= | 20 | deg
XFOIL ncrit=9 |  |  |  | L/D Max: | 73.0718 | at alpha= | 9.5 | deg
Re: | 18000000 |  |  | Cd Min: | 0.04282 | at alpha= | 20 | deg
Mach: | 0.25 |  |  | Cl=0 at alpha= | -2.2569 | deg
|  |  |  | @ Cl=0.1, Cd= | 0.0043965
|  |  |  | @ Cl=0.4, Cd= | 0.006916
|  |  |  | @ Cl=0.6, Cd= | 0.0090849
alpha (deg) | Cl | Cd | Cm | Cl/Cd
-20 | -1.4567 | 0.03239 | -0.1324 | -44.9738
-19.5 | -1.4349 | 0.02988 | -0.13 | -48.0221
-19 | -1.4223 | 0.02698 | -0.1266 | -52.7168
-18.5 | -1.4075 | 0.02445 | -0.1228 | -57.5665
-18 | -1.3856 | 0.02242 | -0.1191 | -61.802
-17.5 | -1.3591 | 0.02074 | -0.1155 | -65.5304
-17 | -1.3305 | 0.01925 | -0.1119 | -69.1169
-16.5 | -1.3014 | 0.01785 | -0.1081 | -72.9076
-16 | -1.2668 | 0.01671 | -0.1048 | -75.8109
-15.5 | -1.2314 | 0.01568 | -0.1014 | -78.5332
-15 | -1.1916 | 0.01481 | -0.0986 | -80.4591
-14.5 | -1.1529 | 0.01396 | -0.0956 | -82.586
-14 | -1.1102 | 0.01324 | -0.0931 | -83.852
-13.5 | -1.0679 | 0.01259 | -0.0905 | -84.8213
-13 | -1.0235 | 0.01195 | -0.0882 | -85.6485
-12.5 | -0.9803 | 0.01132 | -0.0857 | -86.5989
-12 | -0.9367 | 0.01073 | -0.0833 | -87.2973
-11.5 | -0.8904 | 0.01022 | -0.0813 | -87.1233
-11 | -0.8441 | 0.00976 | -0.0793 | -86.4857
-10.5 | -0.7968 | 0.00935 | -0.0775 | -85.2193
-10 | -0.7491 | 0.00893 | -0.0758 | -83.8858
-9.5 | -0.7024 | 0.00852 | -0.074 | -82.4413
-9 | -0.654 | 0.00818 | -0.0724 | -79.9511
-8.5 | -0.6039 | 0.00786 | -0.0712 | -76.8321
-8 | -0.5561 | 0.00749 | -0.0696 | -74.2457
-7.5 | -0.5065 | 0.00719 | -0.0683 | -70.4451
-7 | -0.4569 | 0.00689 | -0.0671 | -66.3135
-6.5 | -0.4073 | 0.00662 | -0.0658 | -61.5257
-6 | -0.3578 | 0.00634 | -0.0646 | -56.4353
-5.5 | -0.3082 | 0.0061 | -0.0634 | -50.5246
-5 | -0.258 | 0.00588 | -0.0622 | -43.8776
-4.5 | -0.2089 | 0.00566 | -0.0609 | -36.9081
-4 | -0.1589 | 0.00548 | -0.0598 | -28.9964
-3.5 | -0.111 | 0.00529 | -0.0582 | -20.983
-3 | -0.0651 | 0.00507 | -0.0561 | -12.8402
-2.5 | -0.0236 | 0.00488 | -0.053 | -4.8361
-1.5 | 0.0735 | 0.00449 | -0.0502 | 16.3697
-1 | 0.1217 | 0.00432 | -0.0487 | 28.1713
-0.5 | 0.1681 | 0.00436 | -0.0469 | 38.555
0.5 | 0.219 | 0.00452 | -0.0346 | 48.4513
1.5 | 0.2635 | 0.00467 | -0.0205 | 56.424
2 | 0.2614 | 0.00484 | -0.0086 | 54.0083
2.5 | 0.2795 | 0.00552 | -0.0011 | 50.6341
3 | 0.315 | 0.006 | 0.0028 | 52.5
3.5 | 0.352 | 0.00644 | 0.0062 | 54.6584
4 | 0.394 | 0.00685 | 0.0087 | 57.5182
4.5 | 0.4349 | 0.0073 | 0.0113 | 59.5753
5.5 | 0.5163 | 0.00831 | 0.0165 | 62.13
6 | 0.5599 | 0.00876 | 0.0185 | 63.9155
6.5 | 0.6068 | 0.00914 | 0.0199 | 66.3895
7 | 0.65 | 0.0096 | 0.0219 | 67.7083
7.5 | 0.696 | 0.01001 | 0.0235 | 69.5305
8 | 0.7431 | 0.01041 | 0.0248 | 71.3833
8.5 | 0.7855 | 0.01096 | 0.0269 | 71.6697
9 | 0.8312 | 0.01144 | 0.0284 | 72.6573
9.5 | 0.8754 | 0.01198 | 0.0302 | 73.0718
10 | 0.914 | 0.01273 | 0.0329 | 71.7989
10.5 | 0.9563 | 0.0134 | 0.0349 | 71.3657
11 | 0.9997 | 0.01405 | 0.0367 | 71.153
11.5 | 1.0396 | 0.01482 | 0.039 | 70.1484
12 | 1.0807 | 0.0156 | 0.0411 | 69.2756
12.5 | 1.1222 | 0.01638 | 0.0432 | 68.5104
13 | 1.1603 | 0.01729 | 0.0456 | 67.1082
13.5 | 1.2003 | 0.01817 | 0.0478 | 66.0594
14 | 1.2396 | 0.01912 | 0.05 | 64.8326
14.5 | 1.2739 | 0.02033 | 0.0528 | 62.6611
15.5 | 1.3405 | 0.02299 | 0.0583 | 58.308
16 | 1.3767 | 0.02425 | 0.0606 | 56.7711
16.5 | 1.4049 | 0.02598 | 0.0636 | 54.0762
17 | 1.4331 | 0.02777 | 0.0665 | 51.606
17.5 | 1.4642 | 0.02951 | 0.0689 | 49.6171
18 | 1.4894 | 0.03165 | 0.0716 | 47.0585
18.5 | 1.5136 | 0.03396 | 0.0741 | 44.5701
19 | 1.5354 | 0.03657 | 0.0765 | 41.9852
19.5 | 1.5518 | 0.03969 | 0.0789 | 39.098
20 | 1.5704 | 0.04282 | 0.0807 | 36.6745

## 143. Re 18M Mach 0.50 (1)
BIGFOIL.COM POLAR EXPORT
NACA67-217 a=0.6
NACA67-217 a=0.6 |  |  |  | Cl Max: | 1.201 | at alpha= | 20 | deg
JavaFoil+Calcfoil stall+Eppler ext transition |  |  |  | L/D Max: | 97.434 | at alpha= | 6 | deg
Re: | 18000000 |  |  | Cd Min: | 0.00646 | at alpha= | -2 | deg
Mach: | 0.5 |  |  | Cl=0 at alpha= | -1.4444 | deg
|  |  |  | @ Cl=0.1, Cd= | 0.006695
|  |  |  | @ Cl=0.4, Cd= | 0.0070466
|  |  |  | @ Cl=0.6, Cd= | 0.0072604
alpha (deg) | Cl | Cd | Cm | Cl/Cd
-20 | -1.046 | 0.18031 | 0.014 | -5.8
-19.5 | -1.017 | 0.17308 | 0.013 | -5.878
-19 | -0.989 | 0.168 | 0.012 | -5.884
-18.5 | -0.96 | 0.16565 | 0.011 | -5.794
-18 | -0.931 | 0.16209 | 0.01 | -5.744
-17.5 | -0.903 | 0.15896 | 0.009 | -5.682
-17 | -0.878 | 0.13907 | 0.008 | -6.311
-16.5 | -0.848 | 0.13689 | 0.007 | -6.198
-16 | -0.82 | 0.13043 | 0.006 | -6.286
-15.5 | -0.792 | 0.12347 | 0.005 | -6.414
-15 | -0.765 | 0.10892 | 0.005 | -7.024
-14.5 | -0.739 | 0.09998 | 0.004 | -7.393
-14 | -0.711 | 0.0936 | 0.003 | -7.602
-13.5 | -0.686 | 0.08496 | 0.002 | -8.078
-13 | -0.671 | 0.06939 | 0.002 | -9.666
-12.5 | -0.749 | 0.0167 | 0.001 | -44.85
-12 | -0.595 | 0.08473 | 0 | -7.027
-11.5 | -0.568 | 0.07651 | -0.001 | -7.428
-11 | -0.55 | 0.06187 | -0.003 | -8.883
-10.5 | -0.618 | 0.01419 | -0.005 | -43.521
-10 | -0.483 | 0.06818 | -0.004 | -7.085
-9.5 | -0.458 | 0.05831 | -0.005 | -7.86
-9 | -0.516 | 0.01296 | -0.01 | -39.838
-8.5 | -0.733 | 0.01144 | -0.012 | -64.076
-8 | -0.764 | 0.01049 | -0.013 | -72.797
-7.5 | -0.748 | 0.00982 | -0.015 | -76.214
-7 | -0.713 | 0.00923 | -0.016 | -77.252
-6.5 | -0.667 | 0.00874 | -0.018 | -76.257
-6 | -0.613 | 0.00814 | -0.02 | -75.284
-5.5 | -0.554 | 0.0078 | -0.021 | -70.953
-5 | -0.491 | 0.00732 | -0.023 | -67.057
-4.5 | -0.426 | 0.00739 | -0.024 | -57.595
-4 | -0.358 | 0.00709 | -0.026 | -50.571
-3.5 | -0.29 | 0.00693 | -0.028 | -41.802
-3 | -0.22 | 0.00676 | -0.029 | -32.5
-2.5 | -0.149 | 0.00661 | -0.031 | -22.601
-2 | -0.079 | 0.00646 | -0.033 | -12.185
-1.5 | -0.008 | 0.00659 | -0.034 | -1.151
-1 | 0.064 | 0.00671 | -0.036 | 9.53
-0.5 | 0.136 | 0.00668 | -0.037 | 20.288
0 | 0.206 | 0.0067 | -0.039 | 30.742
0.5 | 0.277 | 0.00683 | -0.041 | 40.541
1 | 0.348 | 0.00701 | -0.042 | 49.601
1.5 | 0.419 | 0.00706 | -0.044 | 59.313
2 | 0.489 | 0.00686 | -0.046 | 71.333
2.5 | 0.557 | 0.00698 | -0.047 | 79.735
3 | 0.626 | 0.00743 | -0.049 | 84.158
3.5 | 0.694 | 0.00812 | -0.05 | 85.436
4 | 0.761 | 0.0086 | -0.052 | 88.466
4.5 | 0.827 | 0.00903 | -0.054 | 91.515
5 | 0.891 | 0.00945 | -0.055 | 94.283
5.5 | 0.953 | 0.00991 | -0.057 | 96.114
6 | 1.009 | 0.01035 | -0.058 | 97.434
6.5 | 1.058 | 0.0109 | -0.06 | 97.103
7 | 1.099 | 0.0118 | -0.061 | 93.119
7.5 | 1.125 | 0.01257 | -0.063 | 89.51
8 | 1.129 | 0.0135 | -0.064 | 83.625
8.5 | 1.084 | 0.01446 | -0.066 | 74.986
9 | 0.712 | 0.01568 | -0.067 | 45.438
9.5 | 0.743 | 0.01776 | -0.069 | 41.844
10 | 0.776 | 0.01836 | -0.07 | 42.257
10.5 | 0.673 | 0.07092 | -0.039 | 9.485
11 | 0.843 | 0.01899 | -0.073 | 44.377
11.5 | 0.873 | 0.02111 | -0.074 | 41.325
12 | 0.882 | 0.02886 | -0.073 | 30.553
12.5 | 0.787 | 0.08558 | -0.046 | 9.196
13 | 0.966 | 0.02438 | -0.078 | 39.622
13.5 | 0.889 | 0.06431 | -0.064 | 13.818
14 | 0.879 | 0.092 | -0.054 | 9.558
14.5 | 0.917 | 0.09039 | -0.059 | 10.14
15 | 0.922 | 0.12317 | -0.048 | 7.483
15.5 | 0.951 | 0.12539 | -0.051 | 7.582
16 | 0.981 | 0.12953 | -0.054 | 7.576
16.5 | 1.011 | 0.13427 | -0.056 | 7.528
17 | 1.034 | 0.15245 | -0.055 | 6.781
17.5 | 1.063 | 0.15406 | -0.056 | 6.897
18 | 1.092 | 0.16012 | -0.059 | 6.82
18.5 | 1.121 | 0.16684 | -0.06 | 6.718
19 | 1.145 | 0.19118 | -0.06 | 5.987
19.5 | 1.173 | 0.19379 | -0.062 | 6.054
20 | 1.201 | 0.20124 | -0.063 | 5.968

## 144. Re 18M Mach 0.50 (2)
BIGFOIL.COM POLAR EXPORT
NACA67-217 a=0.6
NACA67-217 a=0.6 |  |  |  | Cl Max: | 1.1526 | at alpha= | 12.5 | deg
XFOIL ncrit=9 |  |  |  | L/D Max: | 64.2506 | at alpha= | 0.5 | deg
Re: | 18000000 |  |  | Cd Min: | 0.02518 | at alpha= | 12.5 | deg
Mach: | 0.5 |  |  | Cl=0 at alpha= | -99 | deg
|  |  |  | @ Cl=0.1, Cd= | 0.00397
|  |  |  | @ Cl=0.4, Cd= | 0.0092458
|  |  |  | @ Cl=0.6, Cd= | 0.011928
alpha (deg) | Cl | Cd | Cm | Cl/Cd
0 | 0.2533 | 0.00397 | -0.0532 | 63.8035
0.5 | 0.2615 | 0.00407 | -0.0417 | 64.2506
1 | 0.2406 | 0.00455 | -0.0237 | 52.8791
1.5 | 0.2354 | 0.00441 | -0.0097 | 53.3787
2 | 0.2309 | 0.00543 | 0.0036 | 42.523
2.5 | 0.2549 | 0.00623 | 0.0111 | 40.9149
3 | 0.2743 | 0.00718 | 0.0193 | 38.2033
3.5 | 0.3088 | 0.00791 | 0.0245 | 39.0392
4 | 0.3512 | 0.00855 | 0.0282 | 41.076
4.5 | 0.3959 | 0.00918 | 0.0314 | 43.1264
5 | 0.4389 | 0.00987 | 0.035 | 44.4681
5.5 | 0.4848 | 0.01055 | 0.0381 | 45.9526
6 | 0.5346 | 0.01116 | 0.0407 | 47.9032
6.5 | 0.5863 | 0.01175 | 0.043 | 49.8979
7 | 0.6372 | 0.01241 | 0.0455 | 51.3457
7.5 | 0.6913 | 0.01299 | 0.0477 | 53.2179
8 | 0.7438 | 0.01365 | 0.0503 | 54.4908
8.5 | 0.7942 | 0.01442 | 0.0533 | 55.0763
9 | 0.8433 | 0.01528 | 0.0567 | 55.1898
9.5 | 0.8895 | 0.0163 | 0.0607 | 54.5706
10 | 0.9412 | 0.01722 | 0.064 | 54.6574
10.5 | 0.9937 | 0.01816 | 0.0676 | 54.7192
11 | 1.0405 | 0.01943 | 0.072 | 53.5512
11.5 | 1.0902 | 0.0207 | 0.0764 | 52.6667
12 | 1.1303 | 0.02247 | 0.0821 | 50.3026
12.5 | 1.1526 | 0.02518 | 0.0894 | 45.7744

## 145. Re 20M Mach 0.00 (1)
BIGFOIL.COM POLAR EXPORT
NACA67-217 a=0.6
NACA67-217 a=0.6 |  |  |  | Cl Max: | 1.415 | at alpha= | 14 | deg
JavaFoil+Calcfoil stall+Eppler ext transition |  |  |  | L/D Max: | 114.491 | at alpha= | 7.5 | deg
Re: | 20000000 |  |  | Cd Min: | 0.00506 | at alpha= | -2.5 | deg
Mach: | 0 |  |  | Cl=0 at alpha= | -1.4444 | deg
|  |  |  | @ Cl=0.1, Cd= | 0.0060716
|  |  |  | @ Cl=0.4, Cd= | 0.0067389
|  |  |  | @ Cl=0.6, Cd= | 0.007006
alpha (deg) | Cl | Cd | Cm | Cl/Cd
-20 | -0.9 | 0.13231 | 0.013 | -6.804
-19.5 | -0.922 | 0.12042 | 0.012 | -7.658
-19 | -0.942 | 0.11053 | 0.012 | -8.522
-18.5 | -0.975 | 0.0885 | 0.012 | -11.022
-18 | -0.996 | 0.07891 | 0.011 | -12.619
-17.5 | -1.034 | 0.05824 | 0.011 | -17.757
-17 | -1.121 | 0.02571 | 0.011 | -43.591
-16.5 | -1.136 | 0.02228 | 0.01 | -51.005
-16 | -1.149 | 0.01941 | 0.009 | -59.208
-15.5 | -1.157 | 0.01724 | 0.008 | -67.082
-15 | -1.159 | 0.01576 | 0.007 | -73.541
-14.5 | -1.156 | 0.01464 | 0.006 | -79
-14 | -1.15 | 0.01348 | 0.004 | -85.338
-13.5 | -1.139 | 0.01261 | 0.003 | -90.371
-13 | -1.124 | 0.01199 | 0.002 | -93.73
-12.5 | -1.105 | 0.0115 | 0.001 | -96.074
-12 | -1.081 | 0.01104 | -0.001 | -97.966
-11.5 | -1.055 | 0.01049 | -0.002 | -100.552
-11 | -1.024 | 0.01007 | -0.003 | -101.611
-10.5 | -0.989 | 0.00965 | -0.005 | -102.521
-10 | -0.951 | 0.00924 | -0.006 | -103.021
-9.5 | -0.909 | 0.00883 | -0.007 | -102.902
-9 | -0.863 | 0.00853 | -0.009 | -101.2
-8.5 | -0.816 | 0.00825 | -0.01 | -98.909
-8 | -0.766 | 0.00795 | -0.012 | -96.348
-7.5 | -0.714 | 0.00767 | -0.013 | -93.164
-7 | -0.661 | 0.00749 | -0.014 | -88.209
-6.5 | -0.606 | 0.00728 | -0.016 | -83.154
-6 | -0.549 | 0.00705 | -0.017 | -77.976
-5.5 | -0.492 | 0.00683 | -0.019 | -72.03
-5 | -0.433 | 0.00666 | -0.02 | -65.07
-4.5 | -0.374 | 0.00649 | -0.021 | -57.646
-4 | -0.314 | 0.0064 | -0.023 | -49.047
-3.5 | -0.253 | 0.00634 | -0.024 | -39.93
-3 | -0.192 | 0.00606 | -0.026 | -31.689
-2.5 | -0.13 | 0.00506 | -0.027 | -25.806
-2 | -0.069 | 0.00545 | -0.028 | -12.588
-1.5 | -0.007 | 0.00594 | -0.03 | -1.113
-1 | 0.056 | 0.00588 | -0.031 | 9.463
-0.5 | 0.118 | 0.00615 | -0.033 | 19.203
0 | 0.179 | 0.00627 | -0.034 | 28.59
0.5 | 0.241 | 0.0066 | -0.036 | 36.537
1 | 0.303 | 0.00659 | -0.037 | 45.995
1.5 | 0.365 | 0.00667 | -0.038 | 54.666
2 | 0.426 | 0.00679 | -0.04 | 62.732
2.5 | 0.486 | 0.00686 | -0.041 | 70.824
3 | 0.546 | 0.00697 | -0.043 | 78.331
3.5 | 0.606 | 0.00701 | -0.044 | 86.435
4 | 0.666 | 0.00714 | -0.045 | 93.293
4.5 | 0.725 | 0.00744 | -0.047 | 97.448
5 | 0.783 | 0.00773 | -0.048 | 101.3
5.5 | 0.841 | 0.00799 | -0.049 | 105.229
6 | 0.896 | 0.00828 | -0.051 | 108.244
6.5 | 0.95 | 0.00859 | -0.052 | 110.558
7 | 1.002 | 0.00888 | -0.054 | 112.822
7.5 | 1.052 | 0.00919 | -0.055 | 114.491
8 | 1.099 | 0.0098 | -0.056 | 112.171
8.5 | 1.144 | 0.01023 | -0.057 | 111.892
9 | 1.187 | 0.01067 | -0.059 | 111.212
9.5 | 1.226 | 0.01112 | -0.06 | 110.221
10 | 1.262 | 0.01161 | -0.061 | 108.698
10.5 | 1.294 | 0.01216 | -0.063 | 106.464
11 | 1.323 | 0.01268 | -0.064 | 104.373
11.5 | 1.348 | 0.01324 | -0.065 | 101.804
12 | 1.37 | 0.01376 | -0.066 | 99.534
12.5 | 1.387 | 0.01438 | -0.068 | 96.45
13 | 1.4 | 0.01513 | -0.069 | 92.527
13.5 | 1.409 | 0.01579 | -0.07 | 89.258
14 | 1.415 | 0.01661 | -0.071 | 85.174
14.5 | 1.415 | 0.01744 | -0.072 | 81.134
15 | 1.408 | 0.01833 | -0.073 | 76.794
15.5 | 1.396 | 0.01934 | -0.074 | 72.168
16 | 1.381 | 0.02034 | -0.075 | 67.885
16.5 | 1.362 | 0.02151 | -0.076 | 63.303
17 | 1.339 | 0.02302 | -0.077 | 58.154
17.5 | 1.314 | 0.0244 | -0.078 | 53.836
18 | 1.286 | 0.02606 | -0.079 | 49.329
18.5 | 1.256 | 0.02799 | -0.08 | 44.866
19 | 1.221 | 0.03179 | -0.081 | 38.395

## 146. Re 20M Mach 0.00 (2)
BIGFOIL.COM POLAR EXPORT
NACA67-217 a=0.6
NACA67-217 a=0.6 |  |  |  | Cl Max: | 1.5819 | at alpha= | 20 | deg
XFOIL ncrit=9 |  |  |  | L/D Max: | 80.8587 | at alpha= | 9.5 | deg
Re: | 20000000 |  |  | Cd Min: | 0.03207 | at alpha= | 20 | deg
Mach: | 0 |  |  | Cl=0 at alpha= | -2.0992 | deg
|  |  |  | @ Cl=0.1, Cd= | 0.0044551
|  |  |  | @ Cl=0.4, Cd= | 0.006303
|  |  |  | @ Cl=0.6, Cd= | 0.0082609
alpha (deg) | Cl | Cd | Cm | Cl/Cd
-20 | -1.4847 | 0.02229 | -0.0992 | -66.6083
-19.5 | -1.4567 | 0.02106 | -0.0974 | -69.169
-19 | -1.4331 | 0.01967 | -0.0948 | -72.8571
-18.5 | -1.4034 | 0.01858 | -0.0928 | -75.5328
-18 | -1.3773 | 0.01737 | -0.0902 | -79.2919
-17.5 | -1.345 | 0.0165 | -0.0882 | -81.5152
-17 | -1.3144 | 0.01554 | -0.0858 | -84.5817
-16.5 | -1.2826 | 0.01468 | -0.0835 | -87.3706
-16 | -1.2456 | 0.01402 | -0.0818 | -88.8445
-15.5 | -1.2084 | 0.01338 | -0.08 | -90.3139
-15 | -1.1706 | 0.01276 | -0.0782 | -91.7398
-14.5 | -1.1304 | 0.01221 | -0.0768 | -92.5799
-14 | -1.0916 | 0.01166 | -0.075 | -93.6192
-13.5 | -1.0504 | 0.01114 | -0.0735 | -94.2908
-13 | -1.0094 | 0.01061 | -0.072 | -95.1367
-12.5 | -0.9691 | 0.01011 | -0.0702 | -95.8556
-12 | -0.9249 | 0.00971 | -0.0691 | -95.2523
-11.5 | -0.8807 | 0.00933 | -0.0679 | -94.3944
-11 | -0.8369 | 0.00897 | -0.0665 | -93.2999
-10.5 | -0.7917 | 0.00862 | -0.0654 | -91.8445
-10 | -0.7475 | 0.00823 | -0.064 | -90.8262
-9.5 | -0.7023 | 0.00792 | -0.0628 | -88.6742
-9 | -0.6549 | 0.00764 | -0.062 | -85.7199
-8.5 | -0.6085 | 0.00734 | -0.0609 | -82.9019
-8 | -0.5625 | 0.00703 | -0.0597 | -80.0142
-7.5 | -0.5144 | 0.00678 | -0.0589 | -75.8702
-7 | -0.4682 | 0.0065 | -0.0576 | -72.0308
-6.5 | -0.4199 | 0.00627 | -0.0568 | -66.9697
-6 | -0.3733 | 0.00602 | -0.0555 | -62.01
-5.5 | -0.3261 | 0.0058 | -0.0544 | -56.2241
-5 | -0.2788 | 0.00561 | -0.0532 | -49.697
-4.5 | -0.2335 | 0.00542 | -0.0515 | -43.0812
-4 | -0.1895 | 0.00532 | -0.0495 | -35.6203
-3.5 | -0.1401 | 0.00515 | -0.0487 | -27.2039
-3 | -0.0887 | 0.00499 | -0.0483 | -17.7756
-2.5 | -0.0392 | 0.00481 | -0.0475 | -8.1497
-2 | 0.0097 | 0.00462 | -0.0466 | 2.0996
-1.5 | 0.0593 | 0.00449 | -0.0459 | 13.2071
-1 | 0.1059 | 0.00445 | -0.0445 | 23.7978
-0.5 | 0.1475 | 0.00467 | -0.0422 | 31.5846
0 | 0.1796 | 0.00494 | -0.0378 | 36.3563
0.5 | 0.211 | 0.00483 | -0.0334 | 43.6853
1 | 0.2547 | 0.00476 | -0.0314 | 53.5084
1.5 | 0.2682 | 0.0051 | -0.023 | 52.5882
2 | 0.2703 | 0.00505 | -0.0122 | 53.5248
2.5 | 0.2913 | 0.00536 | -0.0056 | 54.347
3 | 0.3287 | 0.00568 | -0.0024 | 57.8697
3.5 | 0.3677 | 0.00606 | 0.0003 | 60.6766
4 | 0.4089 | 0.00637 | 0.0026 | 64.1915
4.5 | 0.4491 | 0.00676 | 0.005 | 66.4349
5 | 0.4879 | 0.00724 | 0.0076 | 67.3895
5.5 | 0.5288 | 0.00766 | 0.0097 | 69.0339
6 | 0.5719 | 0.00805 | 0.0114 | 71.0435
6.5 | 0.6172 | 0.00839 | 0.0125 | 73.5638
7 | 0.6597 | 0.00878 | 0.0142 | 75.1367
7.5 | 0.7035 | 0.00915 | 0.0156 | 76.8852
8 | 0.7488 | 0.0095 | 0.0167 | 78.8211
8.5 | 0.7915 | 0.00992 | 0.0182 | 79.7883
9 | 0.8334 | 0.01036 | 0.0197 | 80.444
9.5 | 0.8757 | 0.01083 | 0.0212 | 80.8587
10 | 0.9171 | 0.01136 | 0.0227 | 80.7306
10.5 | 0.9546 | 0.01199 | 0.0248 | 79.6163
11 | 0.9951 | 0.01257 | 0.0264 | 79.1647
11.5 | 1.0368 | 0.01312 | 0.0277 | 79.0244
12 | 1.0741 | 0.01382 | 0.0296 | 77.7207
12.5 | 1.1124 | 0.0145 | 0.0312 | 76.7172
13 | 1.1525 | 0.01512 | 0.0325 | 76.2235
13.5 | 1.1877 | 0.01593 | 0.0346 | 74.5574
14 | 1.226 | 0.01665 | 0.036 | 73.6336
14.5 | 1.2634 | 0.01741 | 0.0375 | 72.5675
15 | 1.2957 | 0.01842 | 0.0396 | 70.342
15.5 | 1.3281 | 0.01947 | 0.0416 | 68.2126
16 | 1.3628 | 0.02037 | 0.0431 | 66.9023
16.5 | 1.3935 | 0.02153 | 0.0451 | 64.7236
17 | 1.4233 | 0.02276 | 0.0471 | 62.5351
17.5 | 1.4525 | 0.02404 | 0.049 | 60.4201
18 | 1.4811 | 0.02539 | 0.0508 | 58.334
19 | 1.5342 | 0.02845 | 0.0543 | 53.9262
19.5 | 1.5578 | 0.03024 | 0.0562 | 51.5146
20 | 1.5819 | 0.03207 | 0.0577 | 49.3265

## 147. Re 20M Mach 0.10 (1)
BIGFOIL.COM POLAR EXPORT
NACA67-217 a=0.6
NACA67-217 a=0.6 |  |  |  | Cl Max: | 1.399 | at alpha= | 14 | deg
JavaFoil+Calcfoil stall+Eppler ext transition |  |  |  | L/D Max: | 114.2 | at alpha= | 7.5 | deg
Re: | 20000000 |  |  | Cd Min: | 0.00545 | at alpha= | -2 | deg
Mach: | 0.1 |  |  | Cl=0 at alpha= | -1.4444 | deg
|  |  |  | @ Cl=0.1, Cd= | 0.005883
|  |  |  | @ Cl=0.4, Cd= | 0.0067868
|  |  |  | @ Cl=0.6, Cd= | 0.007014
alpha (deg) | Cl | Cd | Cm | Cl/Cd
-19.5 | -0.869 | 0.12885 | 0.012 | -6.744
-19 | -0.886 | 0.12539 | 0.011 | -7.065
-18.5 | -0.912 | 0.11022 | 0.011 | -8.274
-18 | -0.933 | 0.10039 | 0.01 | -9.296
-17.5 | -0.966 | 0.08107 | 0.01 | -11.915
-17 | -1.008 | 0.05855 | 0.01 | -17.216
-16.5 | -1.1 | 0.02464 | 0.01 | -44.644
-16 | -1.117 | 0.02116 | 0.009 | -52.783
-15.5 | -1.132 | 0.01808 | 0.008 | -62.614
-15 | -1.137 | 0.01658 | 0.007 | -68.601
-14.5 | -1.139 | 0.01517 | 0.006 | -75.094
-14 | -1.137 | 0.01376 | 0.004 | -82.614
-13.5 | -1.129 | 0.01281 | 0.003 | -88.134
-13 | -1.116 | 0.01225 | 0.002 | -91.132
-12.5 | -1.099 | 0.01172 | 0.001 | -93.715
-12 | -1.078 | 0.01119 | -0.001 | -96.313
-11.5 | -1.052 | 0.01059 | -0.002 | -99.313
-11 | -1.023 | 0.01015 | -0.003 | -100.793
-10.5 | -0.989 | 0.00974 | -0.005 | -101.534
-10 | -0.952 | 0.00934 | -0.006 | -101.974
-9.5 | -0.91 | 0.00893 | -0.007 | -101.965
-9 | -0.865 | 0.00857 | -0.009 | -100.944
-8.5 | -0.818 | 0.00829 | -0.01 | -98.704
-8 | -0.768 | 0.008 | -0.012 | -95.993
-7.5 | -0.717 | 0.00771 | -0.013 | -92.91
-7 | -0.663 | 0.00754 | -0.014 | -87.97
-6.5 | -0.608 | 0.0073 | -0.016 | -83.311
-6 | -0.552 | 0.00708 | -0.017 | -77.95
-5.5 | -0.494 | 0.00687 | -0.019 | -71.922
-5 | -0.435 | 0.0067 | -0.02 | -64.978
-4.5 | -0.376 | 0.00655 | -0.022 | -57.333
-4 | -0.315 | 0.00643 | -0.023 | -49.031
-3.5 | -0.254 | 0.00637 | -0.024 | -39.95
-3 | -0.193 | 0.00607 | -0.026 | -31.806
-2.5 | -0.131 | 0.00595 | -0.027 | -22.026
-2 | -0.069 | 0.00545 | -0.029 | -12.65
-1.5 | -0.007 | 0.00599 | -0.03 | -1.109
-1 | 0.056 | 0.00589 | -0.031 | 9.497
-0.5 | 0.119 | 0.00588 | -0.033 | 20.175
0 | 0.18 | 0.00631 | -0.034 | 28.545
0.5 | 0.242 | 0.00659 | -0.036 | 36.767
1 | 0.304 | 0.00659 | -0.037 | 46.16
1.5 | 0.366 | 0.00671 | -0.039 | 54.607
2 | 0.428 | 0.00685 | -0.04 | 62.511
2.5 | 0.488 | 0.00692 | -0.041 | 70.53
3 | 0.549 | 0.00698 | -0.043 | 78.635
3.5 | 0.609 | 0.00702 | -0.044 | 86.716
4 | 0.669 | 0.0072 | -0.046 | 92.951
4.5 | 0.728 | 0.00752 | -0.047 | 96.84
5 | 0.787 | 0.00779 | -0.048 | 100.967
5.5 | 0.844 | 0.00802 | -0.05 | 105.233
6 | 0.9 | 0.00835 | -0.051 | 107.707
6.5 | 0.954 | 0.00866 | -0.052 | 110.182
7 | 1.006 | 0.00895 | -0.054 | 112.413
7.5 | 1.056 | 0.00925 | -0.055 | 114.2
8 | 1.103 | 0.00988 | -0.056 | 111.589
8.5 | 1.148 | 0.01033 | -0.058 | 111.103
9 | 1.19 | 0.01077 | -0.059 | 110.502
9.5 | 1.228 | 0.01125 | -0.06 | 109.196
10 | 1.263 | 0.01174 | -0.062 | 107.561
10.5 | 1.295 | 0.0123 | -0.063 | 105.29
11 | 1.322 | 0.01286 | -0.064 | 102.837
11.5 | 1.346 | 0.01341 | -0.065 | 100.327
12 | 1.365 | 0.01396 | -0.067 | 97.814
12.5 | 1.38 | 0.01464 | -0.068 | 94.279
13 | 1.391 | 0.01532 | -0.069 | 90.756
13.5 | 1.397 | 0.01604 | -0.07 | 87.112
14 | 1.399 | 0.01692 | -0.071 | 82.705
14.5 | 1.397 | 0.01778 | -0.073 | 78.557
15 | 1.385 | 0.01876 | -0.074 | 73.828
15.5 | 1.369 | 0.01981 | -0.075 | 69.112
16 | 1.349 | 0.02091 | -0.076 | 64.502
16.5 | 1.325 | 0.02238 | -0.077 | 59.186
17 | 1.297 | 0.02387 | -0.078 | 54.329
17.5 | 1.266 | 0.02591 | -0.078 | 48.843
18 | 1.234 | 0.02734 | -0.079 | 45.119
18.5 | 1.198 | 0.02982 | -0.08 | 40.173
19 | 1.157 | 0.03411 | -0.081 | 33.931

## 148. Re 20M Mach 0.10 (2)
BIGFOIL.COM POLAR EXPORT
NACA67-217 a=0.6
NACA67-217 a=0.6 |  |  |  | Cl Max: | 1.5849 | at alpha= | 20 | deg
XFOIL ncrit=9 |  |  |  | L/D Max: | 80.0091 | at alpha= | 9.5 | deg
Re: | 20000000 |  |  | Cd Min: | 0.03325 | at alpha= | 20 | deg
Mach: | 0.1 |  |  | Cl=0 at alpha= | -2.1176 | deg
|  |  |  | @ Cl=0.1, Cd= | 0.0044483
|  |  |  | @ Cl=0.4, Cd= | 0.0063659
|  |  |  | @ Cl=0.6, Cd= | 0.0083428
alpha (deg) | Cl | Cd | Cm | Cl/Cd
-20 | -1.4865 | 0.02332 | -0.1041 | -63.7436
-19.5 | -1.4603 | 0.02192 | -0.102 | -66.6195
-19 | -1.4345 | 0.02051 | -0.0996 | -69.9415
-18.5 | -1.407 | 0.01925 | -0.0971 | -73.0909
-18 | -1.3814 | 0.01796 | -0.0943 | -76.9154
-17.5 | -1.3475 | 0.01707 | -0.0923 | -78.9397
-17 | -1.3186 | 0.016 | -0.0895 | -82.4125
-16.5 | -1.286 | 0.01507 | -0.0871 | -85.3351
-16 | -1.2515 | 0.0143 | -0.0848 | -87.5175
-15.5 | -1.2128 | 0.01365 | -0.0831 | -88.8498
-15 | -1.1759 | 0.01298 | -0.081 | -90.5932
-14.5 | -1.135 | 0.01241 | -0.0794 | -91.4585
-14 | -1.0946 | 0.01185 | -0.0777 | -92.3713
-13.5 | -1.0541 | 0.01131 | -0.0759 | -93.2007
-13 | -1.0121 | 0.01079 | -0.0743 | -93.7998
-12.5 | -0.9714 | 0.01025 | -0.0725 | -94.7707
-12 | -0.9279 | 0.00982 | -0.071 | -94.4908
-11.5 | -0.8829 | 0.00943 | -0.0698 | -93.6267
-11 | -0.8385 | 0.00907 | -0.0684 | -92.4476
-10.5 | -0.7934 | 0.0087 | -0.0671 | -91.1954
-10 | -0.7483 | 0.00832 | -0.0657 | -89.9399
-9.5 | -0.7029 | 0.00798 | -0.0644 | -88.0827
-9 | -0.6556 | 0.00769 | -0.0634 | -85.2536
-8.5 | -0.6082 | 0.0074 | -0.0624 | -82.1892
-8 | -0.5623 | 0.00707 | -0.0611 | -79.5332
-7.5 | -0.5138 | 0.00682 | -0.0602 | -75.3372
-7 | -0.4667 | 0.00654 | -0.059 | -71.3609
-6.5 | -0.4185 | 0.0063 | -0.058 | -66.4286
-6 | -0.3712 | 0.00605 | -0.0569 | -61.3554
-5.5 | -0.3237 | 0.00583 | -0.0557 | -55.5232
-5 | -0.2762 | 0.00563 | -0.0545 | -49.0586
-4.5 | -0.2298 | 0.00543 | -0.053 | -42.3204
-4 | -0.1847 | 0.00531 | -0.0511 | -34.7834
-3.5 | -0.1383 | 0.00516 | -0.0495 | -26.8023
-3 | -0.0868 | 0.005 | -0.0491 | -17.36
-2.5 | -0.0374 | 0.00482 | -0.0482 | -7.7593
-2 | 0.0115 | 0.00462 | -0.0473 | 2.4892
-1.5 | 0.061 | 0.00449 | -0.0465 | 13.5857
-1 | 0.1078 | 0.00444 | -0.0451 | 24.2793
0 | 0.1809 | 0.00494 | -0.0381 | 36.6194
0.5 | 0.2119 | 0.00482 | -0.0335 | 43.9627
1 | 0.2556 | 0.00475 | -0.0314 | 53.8105
2 | 0.2676 | 0.00504 | -0.0113 | 53.0952
2.5 | 0.2885 | 0.00539 | -0.0047 | 53.525
3 | 0.3268 | 0.00571 | -0.0016 | 57.2329
3.5 | 0.3655 | 0.00611 | 0.0012 | 59.82
4 | 0.4073 | 0.00642 | 0.0034 | 63.4424
4.5 | 0.4474 | 0.00683 | 0.0059 | 65.5051
5 | 0.4867 | 0.00731 | 0.0084 | 66.58
5.5 | 0.5271 | 0.00774 | 0.0107 | 68.1008
6 | 0.5711 | 0.00812 | 0.0123 | 70.3325
6.5 | 0.6165 | 0.00847 | 0.0135 | 72.7863
7 | 0.6585 | 0.00889 | 0.0154 | 74.072
7.5 | 0.7035 | 0.00925 | 0.0166 | 76.0541
8 | 0.7492 | 0.00959 | 0.0177 | 78.123
8.5 | 0.7901 | 0.01007 | 0.0196 | 78.4608
9 | 0.8341 | 0.01048 | 0.0209 | 79.5897
9.5 | 0.8769 | 0.01096 | 0.0224 | 80.0091
10 | 0.9161 | 0.01156 | 0.0244 | 79.2474
10.5 | 0.9558 | 0.01216 | 0.0262 | 78.602
11 | 0.997 | 0.01275 | 0.0278 | 78.1961
11.5 | 1.0367 | 0.01337 | 0.0295 | 77.5393
12 | 1.076 | 0.01404 | 0.0312 | 76.6382
12.5 | 1.1154 | 0.01472 | 0.0329 | 75.7745
13 | 1.153 | 0.01545 | 0.0347 | 74.6278
13.5 | 1.1909 | 0.0162 | 0.0364 | 73.5123
14 | 1.2299 | 0.01693 | 0.0379 | 72.6462
14.5 | 1.2642 | 0.01785 | 0.04 | 70.8235
15 | 1.2991 | 0.01881 | 0.0418 | 69.0643
15.5 | 1.3314 | 0.01991 | 0.044 | 66.8709
16 | 1.3654 | 0.0209 | 0.0458 | 65.3301
16.5 | 1.3977 | 0.02204 | 0.0477 | 63.4165
17 | 1.4252 | 0.02346 | 0.0501 | 60.7502
17.5 | 1.4567 | 0.02469 | 0.0518 | 58.9996
18.5 | 1.5124 | 0.02765 | 0.0557 | 54.698
19 | 1.538 | 0.02938 | 0.0575 | 52.3485
19.5 | 1.5583 | 0.03146 | 0.0598 | 49.5327
20 | 1.5849 | 0.03325 | 0.0611 | 47.6662

## 149. Re 20M Mach 0.25 (1)
BIGFOIL.COM POLAR EXPORT
NACA67-217 a=0.6
NACA67-217 a=0.6 |  |  |  | Cl Max: | 1.319 | at alpha= | 12 | deg
JavaFoil+Calcfoil stall+Eppler ext transition |  |  |  | L/D Max: | 110.049 | at alpha= | 7 | deg
Re: | 20000000 |  |  | Cd Min: | 0.00567 | at alpha= | -1 | deg
Mach: | 0.25 |  |  | Cl=0 at alpha= | -1.4453 | deg
|  |  |  | @ Cl=0.1, Cd= | 0.0058552
|  |  |  | @ Cl=0.4, Cd= | 0.0068925
|  |  |  | @ Cl=0.6, Cd= | 0.0069231
alpha (deg) | Cl | Cd | Cm | Cl/Cd
-17.5 | -0.634 | 0.13015 | 0.008 | -4.872
-17 | -0.679 | 0.12156 | 0.007 | -5.59
-16.5 | -0.724 | 0.11051 | 0.007 | -6.547
-16 | -0.764 | 0.09982 | 0.006 | -7.658
-15.5 | -0.798 | 0.09354 | 0.006 | -8.528
-15 | -0.84 | 0.07684 | 0.005 | -10.933
-14.5 | -0.975 | 0.02337 | 0.006 | -41.709
-14 | -1.011 | 0.01803 | 0.004 | -56.068
-13.5 | -1.034 | 0.0152 | 0.003 | -68.001
-13 | -1.043 | 0.01377 | 0.002 | -75.76
-12.5 | -1.045 | 0.01292 | 0.001 | -80.83
-12 | -1.039 | 0.01214 | -0.001 | -85.59
-11.5 | -1.027 | 0.01149 | -0.002 | -89.372
-11 | -1.008 | 0.01084 | -0.003 | -93.007
-10.5 | -0.983 | 0.01036 | -0.005 | -94.917
-10 | -0.953 | 0.00986 | -0.006 | -96.698
-9.5 | -0.916 | 0.00942 | -0.008 | -97.196
-9 | -0.874 | 0.00907 | -0.009 | -96.387
-8.5 | -0.829 | 0.00864 | -0.01 | -95.947
-8 | -0.781 | 0.00832 | -0.012 | -93.852
-7.5 | -0.73 | 0.00796 | -0.013 | -91.655
-7 | -0.677 | 0.0078 | -0.015 | -86.785
-6.5 | -0.621 | 0.00752 | -0.016 | -82.617
-6 | -0.564 | 0.0073 | -0.018 | -77.294
-5.5 | -0.506 | 0.00705 | -0.019 | -71.727
-5 | -0.446 | 0.00684 | -0.021 | -65.185
-4.5 | -0.385 | 0.00668 | -0.022 | -57.668
-4 | -0.324 | 0.00656 | -0.024 | -49.33
-3.5 | -0.261 | 0.00642 | -0.025 | -40.657
-3 | -0.198 | 0.00599 | -0.026 | -33.024
-2.5 | -0.135 | 0.00654 | -0.028 | -20.568
-2 | -0.071 | 0.00632 | -0.029 | -11.193
-1.5 | -0.007 | 0.00646 | -0.031 | -1.056
-1 | 0.057 | 0.00567 | -0.032 | 10.122
-0.5 | 0.122 | 0.00595 | -0.034 | 20.46
0 | 0.185 | 0.00617 | -0.035 | 29.957
0.5 | 0.249 | 0.00624 | -0.037 | 39.89
1 | 0.312 | 0.00652 | -0.038 | 47.906
1.5 | 0.376 | 0.00684 | -0.04 | 54.941
2 | 0.44 | 0.00698 | -0.041 | 62.944
2.5 | 0.501 | 0.0071 | -0.042 | 70.516
3 | 0.563 | 0.00712 | -0.044 | 79.119
3.5 | 0.625 | 0.00679 | -0.045 | 91.973
4 | 0.686 | 0.00743 | -0.047 | 92.378
4.5 | 0.747 | 0.00772 | -0.048 | 96.695
5 | 0.807 | 0.00804 | -0.05 | 100.314
5.5 | 0.865 | 0.00836 | -0.051 | 103.466
6 | 0.921 | 0.00865 | -0.052 | 106.531
6.5 | 0.976 | 0.00897 | -0.054 | 108.788
7 | 1.027 | 0.00934 | -0.055 | 110.049
7.5 | 1.076 | 0.00993 | -0.057 | 108.39
8 | 1.122 | 0.01038 | -0.058 | 108.082
8.5 | 1.165 | 0.01085 | -0.059 | 107.3
9 | 1.203 | 0.01137 | -0.061 | 105.769
9.5 | 1.236 | 0.01192 | -0.062 | 103.689
10 | 1.265 | 0.0125 | -0.063 | 101.136
10.5 | 1.288 | 0.01314 | -0.065 | 97.972
11 | 1.305 | 0.01379 | -0.066 | 94.639
11.5 | 1.315 | 0.01451 | -0.067 | 90.692
12 | 1.319 | 0.01531 | -0.068 | 86.184
12.5 | 1.317 | 0.01597 | -0.07 | 82.477
13 | 1.307 | 0.01692 | -0.071 | 77.265
13.5 | 1.29 | 0.01789 | -0.072 | 72.1
14 | 1.266 | 0.01901 | -0.073 | 66.603
14.5 | 1.234 | 0.02033 | -0.074 | 60.686
15 | 1.186 | 0.02185 | -0.075 | 54.305
15.5 | 1.131 | 0.02375 | -0.076 | 47.615
16 | 1.067 | 0.02655 | -0.077 | 40.191
16.5 | 0.997 | 0.03028 | -0.077 | 32.932
17 | 0.908 | 0.03968 | -0.076 | 22.881

## 150. Re 20M Mach 0.25 (2)
BIGFOIL.COM POLAR EXPORT
NACA67-217 a=0.6
NACA67-217 a=0.6 |  |  |  | Cl Max: | 1.5827 | at alpha= | 20 | deg
XFOIL ncrit=9 |  |  |  | L/D Max: | 74.4538 | at alpha= | 9.5 | deg
Re: | 20000000 |  |  | Cd Min: | 0.04187 | at alpha= | 20 | deg
Mach: | 0.25 |  |  | Cl=0 at alpha= | -2.2351 | deg
|  |  |  | @ Cl=0.1, Cd= | 0.0044272
|  |  |  | @ Cl=0.4, Cd= | 0.0067744
|  |  |  | @ Cl=0.6, Cd= | 0.0089033
alpha (deg) | Cl | Cd | Cm | Cl/Cd
-20 | -1.4751 | 0.03121 | -0.1317 | -47.2637
-19.5 | -1.4501 | 0.02892 | -0.1293 | -50.1418
-19 | -1.4381 | 0.02609 | -0.1257 | -55.1207
-18.5 | -1.4174 | 0.02392 | -0.1222 | -59.2559
-18 | -1.3947 | 0.02196 | -0.1184 | -63.5109
-17.5 | -1.3671 | 0.02034 | -0.1148 | -67.2124
-17 | -1.3376 | 0.0189 | -0.1112 | -70.7725
-16.5 | -1.3089 | 0.01751 | -0.1073 | -74.7516
-16 | -1.2742 | 0.01637 | -0.104 | -77.8375
-15.5 | -1.2382 | 0.01536 | -0.1007 | -80.612
-15 | -1.1988 | 0.01449 | -0.0977 | -82.7329
-14.5 | -1.159 | 0.01367 | -0.0948 | -84.7842
-14 | -1.1166 | 0.01297 | -0.0922 | -86.091
-13.5 | -1.0739 | 0.01232 | -0.0897 | -87.1672
-13 | -1.0292 | 0.01172 | -0.0874 | -87.8157
-12.5 | -0.986 | 0.01112 | -0.0849 | -88.6691
-12 | -0.9411 | 0.01056 | -0.0826 | -89.1193
-11.5 | -0.8954 | 0.01004 | -0.0805 | -89.1833
-11 | -0.85 | 0.00957 | -0.0784 | -88.8192
-10.5 | -0.8016 | 0.00918 | -0.0767 | -87.3203
-10 | -0.7536 | 0.00879 | -0.0751 | -85.7338
-9.5 | -0.7074 | 0.00837 | -0.0731 | -84.5161
-9 | -0.6581 | 0.00802 | -0.0717 | -82.0574
-8.5 | -0.608 | 0.0077 | -0.0705 | -78.961
-8 | -0.5604 | 0.00735 | -0.0688 | -76.2449
-7.5 | -0.5103 | 0.00706 | -0.0676 | -72.2805
-7 | -0.4606 | 0.00677 | -0.0664 | -68.0355
-6.5 | -0.4114 | 0.00649 | -0.0651 | -63.3898
-6 | -0.3617 | 0.00622 | -0.0638 | -58.1511
-5.5 | -0.3122 | 0.006 | -0.0626 | -52.0333
-5 | -0.2622 | 0.00578 | -0.0614 | -45.3633
-4.5 | -0.2132 | 0.00557 | -0.0601 | -38.2765
-4 | -0.1635 | 0.00539 | -0.0588 | -30.334
-3.5 | -0.1152 | 0.00518 | -0.0573 | -22.2394
-3 | -0.0696 | 0.005 | -0.0551 | -13.92
-2.5 | -0.0257 | 0.00486 | -0.0526 | -5.2881
-2 | 0.0228 | 0.00462 | -0.0511 | 4.9351
-1.5 | 0.0724 | 0.00448 | -0.0499 | 16.1607
-1 | 0.1194 | 0.00439 | -0.0482 | 27.1982
-0.5 | 0.1628 | 0.00455 | -0.0458 | 35.7802
0.5 | 0.2163 | 0.00479 | -0.034 | 45.1566
1 | 0.2565 | 0.00477 | -0.0308 | 53.7736
1.5 | 0.2558 | 0.00501 | -0.0188 | 51.0579
2 | 0.2592 | 0.00498 | -0.0081 | 52.0482
2.5 | 0.2783 | 0.00555 | -0.0008 | 50.1441
3 | 0.3154 | 0.00595 | 0.0027 | 53.0084
3.5 | 0.3541 | 0.00639 | 0.0059 | 55.4147
4 | 0.397 | 0.00674 | 0.0082 | 58.9021
4.5 | 0.4371 | 0.0072 | 0.011 | 60.7083
5 | 0.477 | 0.00772 | 0.0137 | 61.7876
5.5 | 0.5198 | 0.00817 | 0.0159 | 63.623
6 | 0.5638 | 0.00861 | 0.0179 | 65.482
6.5 | 0.6107 | 0.00899 | 0.0193 | 67.931
7 | 0.6546 | 0.00944 | 0.0212 | 69.3432
7.5 | 0.7006 | 0.00985 | 0.0227 | 71.1269
8 | 0.7474 | 0.01025 | 0.0241 | 72.9171
8.5 | 0.7913 | 0.01075 | 0.026 | 73.6093
9 | 0.8358 | 0.01125 | 0.0277 | 74.2933
9.5 | 0.8793 | 0.01181 | 0.0296 | 74.4539
10 | 0.9191 | 0.01251 | 0.0321 | 73.4692
10.5 | 0.9605 | 0.0132 | 0.0343 | 72.7652
11 | 1.0042 | 0.01383 | 0.0361 | 72.6103
11.5 | 1.0449 | 0.01457 | 0.0383 | 71.7159
12 | 1.0854 | 0.01536 | 0.0405 | 70.6641
12.5 | 1.1274 | 0.01613 | 0.0425 | 69.8946
13 | 1.1668 | 0.01699 | 0.0448 | 68.6757
13.5 | 1.2062 | 0.01788 | 0.0471 | 67.4609
14 | 1.2468 | 0.01876 | 0.0492 | 66.4606
14.5 | 1.2796 | 0.02002 | 0.0522 | 63.9161
15 | 1.3162 | 0.02116 | 0.0546 | 62.2023
15.5 | 1.3469 | 0.02264 | 0.0577 | 59.492
16 | 1.3834 | 0.02387 | 0.06 | 57.9556
16.5 | 1.4134 | 0.02548 | 0.0629 | 55.471
17 | 1.4449 | 0.0271 | 0.0654 | 53.3173
17.5 | 1.4736 | 0.02892 | 0.0681 | 50.9544
18.5 | 1.5248 | 0.0332 | 0.0734 | 45.9277
19 | 1.5477 | 0.03572 | 0.0758 | 43.3287
19.5 | 1.5652 | 0.03871 | 0.0783 | 40.434
20 | 1.5827 | 0.04187 | 0.0803 | 37.8003

## 151. Re 20M Mach 0.50 (1)
BIGFOIL.COM POLAR EXPORT
NACA67-217 a=0.6
NACA67-217 a=0.6 |  |  |  | Cl Max: | 1.201 | at alpha= | 20 | deg
JavaFoil+Calcfoil stall+Eppler ext transition |  |  |  | L/D Max: | 99.25 | at alpha= | 6 | deg
Re: | 20000000 |  |  | Cd Min: | 0.00669 | at alpha= | -3 | deg
Mach: | 0.5 |  |  | Cl=0 at alpha= | -1.4444 | deg
|  |  |  | @ Cl=0.1, Cd= | 0.00678
|  |  |  | @ Cl=0.4, Cd= | 0.0072638
|  |  |  | @ Cl=0.6, Cd= | 0.0074003
alpha (deg) | Cl | Cd | Cm | Cl/Cd
-20 | -1.045 | 0.1833 | 0.014 | -5.702
-19.5 | -1.018 | 0.17698 | 0.013 | -5.751
-19 | -0.989 | 0.1732 | 0.012 | -5.707
-18.5 | -0.96 | 0.1634 | 0.011 | -5.878
-18 | -0.932 | 0.16295 | 0.01 | -5.719
-17.5 | -0.903 | 0.15443 | 0.009 | -5.849
-17 | -0.877 | 0.14144 | 0.008 | -6.202
-16.5 | -0.848 | 0.13634 | 0.007 | -6.223
-16 | -0.82 | 0.13214 | 0.006 | -6.203
-15.5 | -0.792 | 0.12593 | 0.005 | -6.291
-15 | -0.765 | 0.11101 | 0.005 | -6.89
-14.5 | -0.738 | 0.10442 | 0.004 | -7.067
-14 | -0.71 | 0.09882 | 0.003 | -7.181
-13.5 | -0.682 | 0.0907 | 0.002 | -7.524
-13 | -0.657 | 0.08219 | 0.001 | -7.997
-12.5 | -0.74 | 0.0191 | 0.001 | -38.762
-12 | -0.596 | 0.08363 | 0 | -7.121
-11.5 | -0.569 | 0.07566 | -0.001 | -7.514
-11 | -0.553 | 0.05881 | -0.003 | -9.404
-10.5 | -0.618 | 0.01394 | -0.005 | -44.324
-10 | -0.483 | 0.06714 | -0.004 | -7.195
-9.5 | -0.459 | 0.05744 | -0.005 | -7.989
-9 | -0.517 | 0.01266 | -0.01 | -40.852
-8.5 | -0.733 | 0.01127 | -0.012 | -65.057
-8 | -0.764 | 0.01031 | -0.013 | -74.112
-7.5 | -0.749 | 0.0097 | -0.015 | -77.196
-7 | -0.714 | 0.00911 | -0.016 | -78.363
-6.5 | -0.667 | 0.00875 | -0.018 | -76.203
-6 | -0.613 | 0.00809 | -0.02 | -75.798
-5.5 | -0.554 | 0.00772 | -0.021 | -71.734
-5 | -0.491 | 0.00724 | -0.023 | -67.828
-4.5 | -0.426 | 0.0073 | -0.024 | -58.289
-4 | -0.358 | 0.00703 | -0.026 | -50.997
-3.5 | -0.29 | 0.00689 | -0.028 | -42.039
-3 | -0.22 | 0.00669 | -0.029 | -32.851
-2.5 | -0.15 | 0.00682 | -0.031 | -21.933
-2 | -0.079 | 0.00691 | -0.033 | -11.397
-1.5 | -0.008 | 0.00689 | -0.034 | -1.101
-1 | 0.064 | 0.00682 | -0.036 | 9.373
-0.5 | 0.136 | 0.00674 | -0.037 | 20.103
0 | 0.206 | 0.00695 | -0.039 | 29.636
0.5 | 0.277 | 0.00706 | -0.041 | 39.229
1 | 0.348 | 0.00711 | -0.042 | 48.911
1.5 | 0.419 | 0.00732 | -0.044 | 57.212
2 | 0.489 | 0.00695 | -0.046 | 70.391
2.5 | 0.557 | 0.0075 | -0.047 | 74.264
3 | 0.626 | 0.00734 | -0.049 | 85.269
3.5 | 0.694 | 0.00801 | -0.05 | 86.658
4 | 0.761 | 0.00848 | -0.052 | 89.755
4.5 | 0.827 | 0.0089 | -0.054 | 92.892
5 | 0.892 | 0.00928 | -0.055 | 96.035
5.5 | 0.953 | 0.00975 | -0.057 | 97.768
6 | 1.009 | 0.01017 | -0.058 | 99.25
6.5 | 1.059 | 0.01071 | -0.06 | 98.841
7 | 1.099 | 0.01162 | -0.061 | 94.604
7.5 | 1.126 | 0.01237 | -0.063 | 91.017
8 | 1.129 | 0.01327 | -0.064 | 85.116
8.5 | 1.085 | 0.01419 | -0.066 | 76.417
9 | 0.712 | 0.01539 | -0.067 | 46.3
9.5 | 0.744 | 0.01743 | -0.069 | 42.669
10 | 0.776 | 0.01793 | -0.07 | 43.291
10.5 | 0.673 | 0.07025 | -0.039 | 9.581
11 | 0.843 | 0.01842 | -0.073 | 45.786
11.5 | 0.874 | 0.02034 | -0.074 | 42.97
12 | 0.893 | 0.02521 | -0.074 | 35.438
12.5 | 0.787 | 0.08533 | -0.045 | 9.217
13 | 0.82 | 0.085 | -0.05 | 9.642
13.5 | 0.841 | 0.09551 | -0.047 | 8.808
14 | 0.874 | 0.0975 | -0.051 | 8.966
14.5 | 0.903 | 0.10268 | -0.053 | 8.79
15 | 0.922 | 0.1234 | -0.049 | 7.474
15.5 | 0.951 | 0.12764 | -0.051 | 7.45
16 | 0.981 | 0.13265 | -0.054 | 7.396
16.5 | 1.01 | 0.13687 | -0.056 | 7.38
17 | 1.033 | 0.15629 | -0.054 | 6.61
17.5 | 1.062 | 0.161 | -0.056 | 6.597
18 | 1.091 | 0.16464 | -0.058 | 6.626
18.5 | 1.12 | 0.17074 | -0.06 | 6.561
19 | 1.145 | 0.19195 | -0.06 | 5.967
19.5 | 1.173 | 0.20043 | -0.062 | 5.851
20 | 1.201 | 0.20679 | -0.063 | 5.809

## 152. Re 20M Mach 0.50 (2)
BIGFOIL.COM POLAR EXPORT
NACA67-217 a=0.6
NACA67-217 a=0.6 |  |  |  | Cl Max: | 1.1602 | at alpha= | 12.5 | deg
XFOIL ncrit=9 |  |  |  | L/D Max: | 57.0276 | at alpha= | 0 | deg
Re: | 20000000 |  |  | Cd Min: | 0.02954 | at alpha= | 13 | deg
Mach: | 0.5 |  |  | Cl=0 at alpha= | -99 | deg
|  |  |  | @ Cl=0.1, Cd= | 0.00434
|  |  |  | @ Cl=0.4, Cd= | 0.0091056
|  |  |  | @ Cl=0.6, Cd= | 0.011644
alpha (deg) | Cl | Cd | Cm | Cl/Cd
0 | 0.2475 | 0.00434 | -0.052 | 57.0276
0.5 | 0.2478 | 0.00454 | -0.0388 | 54.5815
1 | 0.2269 | 0.00501 | -0.0208 | 45.2894
1.5 | 0.2372 | 0.0052 | -0.0101 | 45.6154
2 | 0.2199 | 0.0056 | 0.0058 | 39.2679
2.5 | 0.248 | 0.0063 | 0.0124 | 39.3651
3 | 0.2726 | 0.00718 | 0.0196 | 37.9666
4 | 0.3539 | 0.00842 | 0.0277 | 42.0309
4.5 | 0.3978 | 0.00907 | 0.0312 | 43.8589
5 | 0.4405 | 0.00976 | 0.0348 | 45.1332
5.5 | 0.4876 | 0.01041 | 0.0378 | 46.8396
6 | 0.5378 | 0.011 | 0.0402 | 48.8909
6.5 | 0.5917 | 0.01153 | 0.0422 | 51.3183
7 | 0.6414 | 0.01221 | 0.0449 | 52.5307
7.5 | 0.6956 | 0.0128 | 0.0471 | 54.3438
8 | 0.7493 | 0.01343 | 0.0496 | 55.793
8.5 | 0.7992 | 0.01422 | 0.0527 | 56.2025
9 | 0.847 | 0.01511 | 0.0563 | 56.0556
9.5 | 0.8963 | 0.01602 | 0.0599 | 55.9488
10 | 0.9467 | 0.01698 | 0.0635 | 55.7538
10.5 | 0.9994 | 0.01791 | 0.067 | 55.8012
11 | 1.0464 | 0.01915 | 0.0715 | 54.6423
11.5 | 1.0964 | 0.02039 | 0.0759 | 53.7715
12 | 1.1376 | 0.0221 | 0.0816 | 51.4751
12.5 | 1.1602 | 0.02477 | 0.089 | 46.8389
13 | 1.1428 | 0.02954 | 0.0982 | 38.6865