## index
index | Re | Mach | Datasource
1 | 50000 | 0 | JavaFoil+Calcfoil stall+Eppler ext transition
2 | 50000 | 0 | XFOIL ncrit=9
3 | 50000 | 0.1 | JavaFoil+Calcfoil stall+Eppler ext transition
4 | 50000 | 0.1 | XFOIL ncrit=9
5 | 50000 | 0.25 | JavaFoil+Calcfoil stall+Eppler ext transition
6 | 50000 | 0.25 | XFOIL ncrit=9
7 | 50000 | 0.5 | JavaFoil+Calcfoil stall+Eppler ext transition
8 | 50000 | 0.5 | XFOIL ncrit=9
9 | 100000 | 0 | JavaFoil+Calcfoil stall+Eppler ext transition
10 | 100000 | 0 | XFOIL ncrit=9
11 | 100000 | 0.1 | JavaFoil+Calcfoil stall+Eppler ext transition
12 | 100000 | 0.1 | XFOIL ncrit=9
13 | 100000 | 0.25 | JavaFoil+Calcfoil stall+Eppler ext transition
14 | 100000 | 0.25 | XFOIL ncrit=9
15 | 100000 | 0.5 | JavaFoil+Calcfoil stall+Eppler ext transition
16 | 100000 | 0.5 | XFOIL ncrit=9
17 | 250000 | 0 | JavaFoil+Calcfoil stall+Eppler ext transition
18 | 250000 | 0 | XFOIL ncrit=9
19 | 250000 | 0.1 | JavaFoil+Calcfoil stall+Eppler ext transition
20 | 250000 | 0.1 | XFOIL ncrit=9
21 | 250000 | 0.25 | JavaFoil+Calcfoil stall+Eppler ext transition
22 | 250000 | 0.25 | XFOIL ncrit=9
23 | 250000 | 0.5 | JavaFoil+Calcfoil stall+Eppler ext transition
24 | 250000 | 0.5 | XFOIL ncrit=9
25 | 500000 | 0 | JavaFoil+Calcfoil stall+Eppler ext transition
26 | 500000 | 0 | XFOIL ncrit=9
27 | 500000 | 0.1 | JavaFoil+Calcfoil stall+Eppler ext transition
28 | 500000 | 0.1 | XFOIL ncrit=9
29 | 500000 | 0.25 | JavaFoil+Calcfoil stall+Eppler ext transition
30 | 500000 | 0.25 | XFOIL ncrit=9
31 | 500000 | 0.5 | JavaFoil+Calcfoil stall+Eppler ext transition
32 | 500000 | 0.5 | XFOIL ncrit=9
33 | 750000 | 0 | JavaFoil+Calcfoil stall+Eppler ext transition
34 | 750000 | 0 | XFOIL ncrit=9
35 | 750000 | 0.1 | JavaFoil+Calcfoil stall+Eppler ext transition
36 | 750000 | 0.1 | XFOIL ncrit=9
37 | 750000 | 0.25 | JavaFoil+Calcfoil stall+Eppler ext transition
38 | 750000 | 0.25 | XFOIL ncrit=9
39 | 750000 | 0.5 | JavaFoil+Calcfoil stall+Eppler ext transition
40 | 750000 | 0.5 | XFOIL ncrit=9
41 | 1000000 | 0 | JavaFoil+Calcfoil stall+Eppler ext transition
42 | 1000000 | 0 | XFOIL ncrit=9
43 | 1000000 | 0.1 | JavaFoil+Calcfoil stall+Eppler ext transition
44 | 1000000 | 0.1 | XFOIL ncrit=9
45 | 1000000 | 0.25 | JavaFoil+Calcfoil stall+Eppler ext transition
46 | 1000000 | 0.25 | XFOIL ncrit=9
47 | 1000000 | 0.5 | JavaFoil+Calcfoil stall+Eppler ext transition
48 | 1000000 | 0.5 | XFOIL ncrit=9
49 | 2000000 | 0 | JavaFoil+Calcfoil stall+Eppler ext transition
50 | 2000000 | 0 | XFOIL ncrit=9
51 | 2000000 | 0.1 | JavaFoil+Calcfoil stall+Eppler ext transition
52 | 2000000 | 0.1 | XFOIL ncrit=9
53 | 2000000 | 0.25 | JavaFoil+Calcfoil stall+Eppler ext transition
54 | 2000000 | 0.25 | XFOIL ncrit=9
55 | 2000000 | 0.5 | JavaFoil+Calcfoil stall+Eppler ext transition
56 | 2000000 | 0.5 | XFOIL ncrit=9
57 | 3000000 | 0 | JavaFoil+Calcfoil stall+Eppler ext transition
58 | 3000000 | 0 | XFOIL ncrit=9
59 | 3000000 | 0.1 | JavaFoil+Calcfoil stall+Eppler ext transition
60 | 3000000 | 0.1 | XFOIL ncrit=9
61 | 3000000 | 0.25 | JavaFoil+Calcfoil stall+Eppler ext transition
62 | 3000000 | 0.25 | XFOIL ncrit=9
63 | 3000000 | 0.5 | JavaFoil+Calcfoil stall+Eppler ext transition
64 | 3000000 | 0.5 | XFOIL ncrit=9
65 | 4000000 | 0 | JavaFoil+Calcfoil stall+Eppler ext transition
66 | 4000000 | 0 | XFOIL ncrit=9
67 | 4000000 | 0.1 | JavaFoil+Calcfoil stall+Eppler ext transition
68 | 4000000 | 0.1 | XFOIL ncrit=9
69 | 4000000 | 0.25 | JavaFoil+Calcfoil stall+Eppler ext transition
70 | 4000000 | 0.25 | XFOIL ncrit=9
71 | 4000000 | 0.5 | JavaFoil+Calcfoil stall+Eppler ext transition
72 | 4000000 | 0.5 | XFOIL ncrit=9
73 | 5000000 | 0 | JavaFoil+Calcfoil stall+Eppler ext transition
74 | 5000000 | 0 | XFOIL ncrit=9
75 | 5000000 | 0.1 | JavaFoil+Calcfoil stall+Eppler ext transition
76 | 5000000 | 0.1 | XFOIL ncrit=9
77 | 5000000 | 0.25 | JavaFoil+Calcfoil stall+Eppler ext transition
78 | 5000000 | 0.25 | XFOIL ncrit=9
79 | 5000000 | 0.5 | JavaFoil+Calcfoil stall+Eppler ext transition
80 | 5000000 | 0.5 | XFOIL ncrit=9
81 | 6000000 | 0 | JavaFoil+Calcfoil stall+Eppler ext transition
82 | 6000000 | 0 | XFOIL ncrit=9
83 | 6000000 | 0.1 | JavaFoil+Calcfoil stall+Eppler ext transition
84 | 6000000 | 0.1 | XFOIL ncrit=9
85 | 6000000 | 0.25 | JavaFoil+Calcfoil stall+Eppler ext transition
86 | 6000000 | 0.25 | XFOIL ncrit=9
87 | 6000000 | 0.5 | JavaFoil+Calcfoil stall+Eppler ext transition
88 | 6000000 | 0.5 | XFOIL ncrit=9
89 | 7000000 | 0 | JavaFoil+Calcfoil stall+Eppler ext transition
90 | 7000000 | 0 | XFOIL ncrit=9
91 | 7000000 | 0.1 | JavaFoil+Calcfoil stall+Eppler ext transition
92 | 7000000 | 0.1 | XFOIL ncrit=9
93 | 7000000 | 0.25 | JavaFoil+Calcfoil stall+Eppler ext transition
94 | 7000000 | 0.25 | XFOIL ncrit=9
95 | 7000000 | 0.5 | JavaFoil+Calcfoil stall+Eppler ext transition
96 | 7000000 | 0.5 | XFOIL ncrit=9
97 | 8000000 | 0 | JavaFoil+Calcfoil stall+Eppler ext transition
98 | 8000000 | 0 | XFOIL ncrit=9
99 | 8000000 | 0.1 | JavaFoil+Calcfoil stall+Eppler ext transition
100 | 8000000 | 0.1 | XFOIL ncrit=9
101 | 8000000 | 0.25 | JavaFoil+Calcfoil stall+Eppler ext transition
102 | 8000000 | 0.25 | XFOIL ncrit=9
103 | 8000000 | 0.5 | JavaFoil+Calcfoil stall+Eppler ext transition
104 | 8000000 | 0.5 | XFOIL ncrit=9
105 | 10000000 | 0 | JavaFoil+Calcfoil stall+Eppler ext transition
106 | 10000000 | 0 | XFOIL ncrit=9
107 | 10000000 | 0.1 | JavaFoil+Calcfoil stall+Eppler ext transition
108 | 10000000 | 0.1 | XFOIL ncrit=9
109 | 10000000 | 0.25 | JavaFoil+Calcfoil stall+Eppler ext transition
110 | 10000000 | 0.25 | XFOIL ncrit=9
111 | 10000000 | 0.5 | JavaFoil+Calcfoil stall+Eppler ext transition
112 | 10000000 | 0.5 | XFOIL ncrit=9
113 | 12000000 | 0 | JavaFoil+Calcfoil stall+Eppler ext transition
114 | 12000000 | 0 | XFOIL ncrit=9
115 | 12000000 | 0.1 | JavaFoil+Calcfoil stall+Eppler ext transition
116 | 12000000 | 0.1 | XFOIL ncrit=9
117 | 12000000 | 0.25 | JavaFoil+Calcfoil stall+Eppler ext transition
118 | 12000000 | 0.25 | XFOIL ncrit=9
119 | 12000000 | 0.5 | JavaFoil+Calcfoil stall+Eppler ext transition
120 | 12000000 | 0.5 | XFOIL ncrit=9
121 | 14000000 | 0 | JavaFoil+Calcfoil stall+Eppler ext transition
122 | 14000000 | 0 | XFOIL ncrit=9
123 | 14000000 | 0.1 | JavaFoil+Calcfoil stall+Eppler ext transition
124 | 14000000 | 0.1 | XFOIL ncrit=9
125 | 14000000 | 0.25 | JavaFoil+Calcfoil stall+Eppler ext transition
126 | 14000000 | 0.25 | XFOIL ncrit=9
127 | 14000000 | 0.5 | JavaFoil+Calcfoil stall+Eppler ext transition
128 | 14000000 | 0.5 | XFOIL ncrit=9
129 | 16000000 | 0 | JavaFoil+Calcfoil stall+Eppler ext transition
130 | 16000000 | 0 | XFOIL ncrit=9
131 | 16000000 | 0.1 | JavaFoil+Calcfoil stall+Eppler ext transition
132 | 16000000 | 0.1 | XFOIL ncrit=9
133 | 16000000 | 0.25 | JavaFoil+Calcfoil stall+Eppler ext transition
134 | 16000000 | 0.25 | XFOIL ncrit=9
135 | 16000000 | 0.5 | JavaFoil+Calcfoil stall+Eppler ext transition
136 | 16000000 | 0.5 | XFOIL ncrit=9
137 | 18000000 | 0 | JavaFoil+Calcfoil stall+Eppler ext transition
138 | 18000000 | 0 | XFOIL ncrit=9
139 | 18000000 | 0.1 | JavaFoil+Calcfoil stall+Eppler ext transition
140 | 18000000 | 0.1 | XFOIL ncrit=9
141 | 18000000 | 0.25 | JavaFoil+Calcfoil stall+Eppler ext transition
142 | 18000000 | 0.25 | XFOIL ncrit=9
143 | 18000000 | 0.5 | JavaFoil+Calcfoil stall+Eppler ext transition
144 | 18000000 | 0.5 | XFOIL ncrit=9
145 | 20000000 | 0 | JavaFoil+Calcfoil stall+Eppler ext transition
146 | 20000000 | 0 | XFOIL ncrit=9
147 | 20000000 | 0.1 | JavaFoil+Calcfoil stall+Eppler ext transition
148 | 20000000 | 0.1 | XFOIL ncrit=9
149 | 20000000 | 0.25 | JavaFoil+Calcfoil stall+Eppler ext transition
150 | 20000000 | 0.25 | XFOIL ncrit=9
151 | 20000000 | 0.5 | JavaFoil+Calcfoil stall+Eppler ext transition
152 | 20000000 | 0.5 | XFOIL ncrit=9

## 1. Re 50k Mach 0.00 (1)
BIGFOIL.COM POLAR EXPORT
NACA65-609 a=0.6
NACA65-609 a=0.6 |  |  |  | Cl Max: | 0.974 | at alpha= | 8 | deg
JavaFoil+Calcfoil stall+Eppler ext transition |  |  |  | L/D Max: | 41.858 | at alpha= | 4.5 | deg
Re: | 50000 |  |  | Cd Min: | 0.01792 | at alpha= | 0 | deg
Mach: | 0 |  |  | Cl=0 at alpha= | -4.0909 | deg
|  |  |  | @ Cl=0.1, Cd= | 0.042018
|  |  |  | @ Cl=0.4, Cd= | 0.02629
|  |  |  | @ Cl=0.6, Cd= | 0.018834
alpha (deg) | Cl | Cd | Cm | Cl/Cd
-15.5 | -0.22 | 0.47102 | -0.024 | -0.467
-15 | -0.232 | 0.42451 | -0.025 | -0.547
-14.5 | -0.245 | 0.40046 | -0.025 | -0.611
-14 | -0.257 | 0.37257 | -0.025 | -0.69
-13.5 | -0.27 | 0.3381 | -0.025 | -0.797
-13 | -0.282 | 0.28839 | -0.026 | -0.977
-12.5 | -0.293 | 0.27776 | -0.026 | -1.055
-12 | -0.303 | 0.24357 | -0.026 | -1.246
-11.5 | -0.312 | 0.20912 | -0.026 | -1.493
-11 | -0.319 | 0.19585 | -0.026 | -1.628
-10.5 | -0.32 | 0.17069 | -0.026 | -1.873
-10 | -0.316 | 0.14622 | -0.027 | -2.162
-9.5 | -0.309 | 0.13067 | -0.027 | -2.367
-9 | -0.299 | 0.12652 | -0.026 | -2.362
-8.5 | -0.285 | 0.1118 | -0.026 | -2.547
-8 | -0.267 | 0.09771 | -0.026 | -2.729
-7.5 | -0.245 | 0.08571 | -0.027 | -2.853
-7 | -0.218 | 0.0782 | -0.026 | -2.792
-6.5 | -0.188 | 0.06826 | -0.027 | -2.76
-6 | -0.155 | 0.0629 | -0.028 | -2.462
-5.5 | -0.118 | 0.05729 | -0.028 | -2.06
-5 | -0.078 | 0.05298 | -0.029 | -1.479
-4.5 | -0.036 | 0.05022 | -0.029 | -0.723
-4 | 0.008 | 0.0469 | -0.03 | 0.162
-3.5 | 0.053 | 0.04421 | -0.031 | 1.198
-3 | 0.099 | 0.04206 | -0.032 | 2.363
-2.5 | 0.146 | 0.04008 | -0.033 | 3.655
-2 | 0.194 | 0.03888 | -0.034 | 4.988
-1.5 | 0.241 | 0.03777 | -0.034 | 6.387
-1 | 0.289 | 0.03704 | -0.036 | 7.795
-0.5 | 0.337 | 0.03643 | -0.039 | 9.241
0 | 0.452 | 0.01792 | -0.085 | 25.231
0.5 | 0.506 | 0.01824 | -0.085 | 27.762
1 | 0.561 | 0.01856 | -0.085 | 30.225
1.5 | 0.615 | 0.01894 | -0.086 | 32.493
2 | 0.669 | 0.0194 | -0.086 | 34.502
2.5 | 0.724 | 0.0199 | -0.086 | 36.367
3 | 0.774 | 0.02044 | -0.087 | 37.854
3.5 | 0.825 | 0.02105 | -0.087 | 39.201
4 | 0.877 | 0.02168 | -0.088 | 40.44
4.5 | 0.96 | 0.02292 | -0.092 | 41.858
5 | 0.833 | 0.04128 | -0.043 | 20.176
5.5 | 0.869 | 0.04441 | -0.039 | 19.562
6 | 0.903 | 0.04809 | -0.037 | 18.773
6.5 | 0.933 | 0.05168 | -0.034 | 18.062
7 | 0.955 | 0.0559 | -0.032 | 17.077
7.5 | 0.968 | 0.06168 | -0.031 | 15.695
8 | 0.974 | 0.06865 | -0.029 | 14.182
8.5 | 0.971 | 0.07438 | -0.029 | 13.054
9 | 0.96 | 0.08119 | -0.026 | 11.826
9.5 | 0.942 | 0.09042 | -0.025 | 10.414
10 | 0.916 | 0.10544 | -0.021 | 8.686
10.5 | 0.884 | 0.11422 | -0.023 | 7.741
11 | 0.848 | 0.12567 | -0.023 | 6.745
11.5 | 0.807 | 0.13446 | -0.025 | 6.005
12 | 0.765 | 0.1506 | -0.026 | 5.079
12.5 | 0.721 | 0.19754 | -0.024 | 3.649
13 | 0.677 | 0.18 | -0.027 | 3.76

## 2. Re 50k Mach 0.00 (2)
BIGFOIL.COM POLAR EXPORT
NACA65-609 a=0.6
NACA65-609 a=0.6 |  |  |  | Cl Max: | 1.2713 | at alpha= | 10 | deg
XFOIL ncrit=9 |  |  |  | L/D Max: | 26.1816 | at alpha= | 8.5 | deg
Re: | 50000 |  |  | Cd Min: | 0.24355 | at alpha= | -19.5 | deg
Mach: | 0 |  |  | Cl=0 at alpha= | -0.33465 | deg
|  |  |  | @ Cl=0.1, Cd= | 0.032493
|  |  |  | @ Cl=0.4, Cd= | 0.04572
|  |  |  | @ Cl=0.6, Cd= | 0.063492
alpha (deg) | Cl | Cd | Cm | Cl/Cd
-20 | -0.5999 | 0.24328 | 0.0182 | -2.4659
-19.5 | -0.588 | 0.24355 | 0.0125 | -2.4143
-18.5 | -0.5452 | 0.22225 | 0.0063 | -2.4531
-18 | -0.5266 | 0.21549 | 0.0027 | -2.4437
-17.5 | -0.509 | 0.20951 | -0.0012 | -2.4295
-17 | -0.4935 | 0.20481 | -0.0056 | -2.4096
-16.5 | -0.4858 | 0.20448 | -0.011 | -2.3758
-16 | -0.461 | 0.19189 | -0.013 | -2.4024
-15.5 | -0.4425 | 0.18476 | -0.0159 | -2.395
-15 | -0.4286 | 0.17973 | -0.0198 | -2.3847
-14.5 | -0.4262 | 0.17905 | -0.0248 | -2.3803
-14 | -0.3991 | 0.16665 | -0.0263 | -2.3948
-13.5 | -0.3832 | 0.16007 | -0.0289 | -2.394
-13 | -0.3796 | 0.15739 | -0.0334 | -2.4118
-12.5 | -0.3599 | 0.14816 | -0.0351 | -2.4291
-12 | -0.3466 | 0.14203 | -0.0375 | -2.4403
-11.5 | -0.3539 | 0.14102 | -0.0424 | -2.5096
-11 | -0.3262 | 0.13014 | -0.0419 | -2.5065
-10.5 | -0.3409 | 0.12966 | -0.046 | -2.6292
-10 | -0.3256 | 0.1215 | -0.0441 | -2.6798
-9.5 | -0.3303 | 0.11676 | -0.0404 | -2.8289
-9 | -0.357 | 0.11584 | -0.0353 | -3.0818
-8.5 | -0.4001 | 0.11684 | -0.0306 | -3.4243
-8 | -0.3988 | 0.11066 | -0.0257 | -3.6038
-7.5 | -0.4434 | 0.11081 | -0.0212 | -4.0014
-7 | -0.4476 | 0.10526 | -0.0167 | -4.2523
-6.5 | -0.4635 | 0.10096 | -0.0141 | -4.5909
-6 | -0.4751 | 0.09637 | -0.013 | -4.93
-5.5 | -0.4809 | 0.09139 | -0.0129 | -5.2621
-5 | -0.4788 | 0.08563 | -0.0112 | -5.5915
-4.5 | -0.4745 | 0.07989 | -0.0102 | -5.9394
-4 | -0.4691 | 0.0747 | -0.0054 | -6.2798
-3.5 | -0.1026 | 0.05294 | -0.0132 | -1.938
-3 | -0.1698 | 0.05312 | 0.0038 | -3.1965
-2.5 | -0.2612 | 0.05351 | 0.024 | -4.8813
-2 | -0.1854 | 0.04288 | -0.0555 | -4.3237
-1.5 | -0.1219 | 0.039 | -0.0572 | -3.1256
-1 | -0.0664 | 0.03611 | -0.0572 | -1.8388
-0.5 | -0.0168 | 0.0343 | -0.0565 | -0.4898
0 | 0.034 | 0.03342 | -0.0557 | 1.0174
0.5 | 0.0884 | 0.03295 | -0.0562 | 2.6829
1 | 0.1343 | 0.03114 | -0.0544 | 4.3128
1.5 | 0.1744 | 0.03267 | -0.0539 | 5.3382
2 | 0.2133 | 0.03433 | -0.0536 | 6.2132
2.5 | 0.2512 | 0.03613 | -0.0534 | 6.9527
3 | 0.288 | 0.03809 | -0.0532 | 7.561
3.5 | 0.324 | 0.04022 | -0.0531 | 8.0557
4 | 0.3587 | 0.04253 | -0.0531 | 8.434
4.5 | 0.3923 | 0.04506 | -0.0532 | 8.7062
5 | 0.4246 | 0.04783 | -0.0535 | 8.8773
5.5 | 0.4554 | 0.05088 | -0.054 | 8.9505
6 | 0.491 | 0.05464 | -0.0559 | 8.9861
6.5 | 0.5716 | 0.06127 | -0.0668 | 9.3292
7 | 0.6442 | 0.06695 | -0.0743 | 9.6221
7.5 | 0.8152 | 0.06622 | -0.0818 | 12.3105
8 | 0.9968 | 0.03857 | -0.0535 | 25.8439
8.5 | 1.1622 | 0.04439 | -0.0596 | 26.1816
9 | 1.2377 | 0.0535 | -0.0604 | 23.1346
9.5 | 1.2614 | 0.06154 | -0.0561 | 20.4972
10 | 1.2713 | 0.07048 | -0.0512 | 18.0377
10.5 | 1.2382 | 0.07878 | -0.0443 | 15.7172
11 | 1.2057 | 0.08725 | -0.0393 | 13.8189
11.5 | 1.1382 | 0.0964 | -0.0377 | 11.8071
12 | 1.0759 | 0.10964 | -0.0424 | 9.813
12.5 | 1.0095 | 0.13086 | -0.0566 | 7.7144
13 | 0.9263 | 0.16717 | -0.0894 | 5.5411
13.5 | 0.947 | 0.17839 | -0.0916 | 5.3086
14 | 0.9408 | 0.18478 | -0.095 | 5.0915
14.5 | 0.9723 | 0.19553 | -0.0949 | 4.9726
15 | 0.9665 | 0.20085 | -0.0992 | 4.812

## 3. Re 50k Mach 0.10 (1)
BIGFOIL.COM POLAR EXPORT
NACA65-609 a=0.6
NACA65-609 a=0.6 |  |  |  | Cl Max: | 0.972 | at alpha= | 8 | deg
JavaFoil+Calcfoil stall+Eppler ext transition |  |  |  | L/D Max: | 41.85 | at alpha= | 4.5 | deg
Re: | 50000 |  |  | Cd Min: | 0.01796 | at alpha= | 0 | deg
Mach: | 0.1 |  |  | Cl=0 at alpha= | -4.0909 | deg
|  |  |  | @ Cl=0.1, Cd= | 0.04223
|  |  |  | @ Cl=0.4, Cd= | 0.026581
|  |  |  | @ Cl=0.6, Cd= | 0.018886
alpha (deg) | Cl | Cd | Cm | Cl/Cd
-15.5 | -0.184 | 0.5709 | -0.025 | -0.322
-15 | -0.197 | 0.49879 | -0.025 | -0.395
-14.5 | -0.211 | 0.45416 | -0.025 | -0.464
-14 | -0.225 | 0.44007 | -0.025 | -0.512
-13.5 | -0.24 | 0.36111 | -0.026 | -0.663
-13 | -0.254 | 0.32789 | -0.026 | -0.774
-12.5 | -0.268 | 0.29796 | -0.026 | -0.898
-12 | -0.281 | 0.25749 | -0.026 | -1.09
-11.5 | -0.292 | 0.23032 | -0.026 | -1.268
-11 | -0.302 | 0.20299 | -0.026 | -1.486
-10.5 | -0.305 | 0.18242 | -0.026 | -1.673
-10 | -0.304 | 0.15508 | -0.027 | -1.961
-9.5 | -0.3 | 0.13846 | -0.027 | -2.164
-9 | -0.291 | 0.12821 | -0.026 | -2.272
-8.5 | -0.279 | 0.11357 | -0.026 | -2.457
-8 | -0.263 | 0.10285 | -0.026 | -2.554
-7.5 | -0.242 | 0.08623 | -0.027 | -2.805
-7 | -0.217 | 0.08006 | -0.026 | -2.708
-6.5 | -0.188 | 0.06989 | -0.027 | -2.684
-6 | -0.155 | 0.06285 | -0.028 | -2.459
-5.5 | -0.118 | 0.05792 | -0.028 | -2.038
-5 | -0.078 | 0.05342 | -0.029 | -1.469
-4.5 | -0.036 | 0.0505 | -0.029 | -0.721
-4 | 0.008 | 0.0472 | -0.03 | 0.162
-3.5 | 0.053 | 0.04445 | -0.031 | 1.197
-3 | 0.1 | 0.04223 | -0.032 | 2.364
-2.5 | 0.147 | 0.04019 | -0.033 | 3.662
-2 | 0.195 | 0.03897 | -0.034 | 5.001
-1.5 | 0.242 | 0.03782 | -0.035 | 6.41
-1 | 0.29 | 0.0371 | -0.036 | 7.82
-0.5 | 0.338 | 0.03648 | -0.039 | 9.275
0 | 0.454 | 0.01796 | -0.085 | 25.282
0.5 | 0.509 | 0.0183 | -0.085 | 27.79
1 | 0.563 | 0.01863 | -0.086 | 30.239
1.5 | 0.618 | 0.01901 | -0.086 | 32.521
2 | 0.673 | 0.01946 | -0.087 | 34.578
2.5 | 0.727 | 0.01996 | -0.087 | 36.434
3 | 0.777 | 0.02053 | -0.087 | 37.861
3.5 | 0.829 | 0.02113 | -0.088 | 39.242
4 | 0.881 | 0.02177 | -0.088 | 40.454
4.5 | 0.964 | 0.02303 | -0.093 | 41.85
5 | 0.837 | 0.04134 | -0.043 | 20.237
5.5 | 0.872 | 0.04438 | -0.038 | 19.659
6 | 0.906 | 0.04826 | -0.037 | 18.78
6.5 | 0.937 | 0.05215 | -0.034 | 17.961
7 | 0.957 | 0.05658 | -0.032 | 16.911
7.5 | 0.969 | 0.0627 | -0.031 | 15.452
8 | 0.972 | 0.07032 | -0.029 | 13.828
8.5 | 0.967 | 0.07608 | -0.029 | 12.714
9 | 0.953 | 0.08297 | -0.026 | 11.487
9.5 | 0.93 | 0.095 | -0.025 | 9.795
10 | 0.9 | 0.10793 | -0.02 | 8.341
10.5 | 0.864 | 0.11642 | -0.023 | 7.418
11 | 0.822 | 0.12626 | -0.025 | 6.51
11.5 | 0.776 | 0.13815 | -0.026 | 5.62
12 | 0.728 | 0.18272 | -0.023 | 3.987
12.5 | 0.68 | 0.20519 | -0.023 | 3.312
13 | 0.631 | 0.19279 | -0.028 | 3.274

## 4. Re 50k Mach 0.10 (2)
BIGFOIL.COM POLAR EXPORT
NACA65-609 a=0.6
NACA65-609 a=0.6 |  |  |  | Cl Max: | 1.2731 | at alpha= | 10 | deg
XFOIL ncrit=9 |  |  |  | L/D Max: | 25.9304 | at alpha= | 8.5 | deg
Re: | 50000 |  |  | Cd Min: | 0.24523 | at alpha= | -19.5 | deg
Mach: | 0.1 |  |  | Cl=0 at alpha= | -0.32024 | deg
|  |  |  | @ Cl=0.1, Cd= | 0.032613
|  |  |  | @ Cl=0.4, Cd= | 0.045848
|  |  |  | @ Cl=0.6, Cd= | 0.062489
alpha (deg) | Cl | Cd | Cm | Cl/Cd
-20 | -0.6019 | 0.24459 | 0.0181 | -2.4609
-19.5 | -0.5904 | 0.24523 | 0.0123 | -2.4075
-19 | -0.5725 | 0.23734 | 0.0082 | -2.4122
-18.5 | -0.5459 | 0.22254 | 0.0064 | -2.453
-18 | -0.5273 | 0.21592 | 0.0027 | -2.4421
-17.5 | -0.5096 | 0.21 | -0.0013 | -2.4267
-17 | -0.4945 | 0.20568 | -0.0058 | -2.4042
-16.5 | -0.4877 | 0.20588 | -0.0113 | -2.3689
-16 | -0.4602 | 0.19184 | -0.013 | -2.3989
-15.5 | -0.4423 | 0.18511 | -0.016 | -2.3894
-15 | -0.4291 | 0.18047 | -0.0202 | -2.3777
-14.5 | -0.4279 | 0.1803 | -0.0253 | -2.3733
-14 | -0.3977 | 0.16667 | -0.0263 | -2.3862
-13.5 | -0.3827 | 0.16047 | -0.0293 | -2.3849
-13 | -0.381 | 0.15845 | -0.0339 | -2.4045
-12.5 | -0.3575 | 0.1481 | -0.0352 | -2.4139
-12 | -0.3465 | 0.1426 | -0.038 | -2.4299
-11.5 | -0.3556 | 0.14208 | -0.0431 | -2.5028
-11 | -0.3262 | 0.13071 | -0.0424 | -2.4956
-10.5 | -0.3199 | 0.12506 | -0.0439 | -2.558
-10 | -0.328 | 0.12247 | -0.0443 | -2.6782
-9.5 | -0.3296 | 0.11716 | -0.0402 | -2.8132
-9 | -0.3597 | 0.11678 | -0.0352 | -3.0802
-8.5 | -0.4038 | 0.11794 | -0.0306 | -3.4238
-8 | -0.401 | 0.11149 | -0.0258 | -3.5967
-7.5 | -0.4473 | 0.11189 | -0.0214 | -3.9977
-7 | -0.4499 | 0.10608 | -0.0169 | -4.2411
-6.5 | -0.4619 | 0.10142 | -0.0138 | -4.5543
-6 | -0.4734 | 0.09683 | -0.0123 | -4.889
-5.5 | -0.4843 | 0.0924 | -0.0151 | -5.2413
-5 | -0.4799 | 0.08629 | -0.011 | -5.5615
-4.5 | -0.4759 | 0.08047 | -0.0089 | -5.914
-4 | -0.4712 | 0.07527 | -0.0041 | -6.2601
-3.5 | -0.2163 | 0.05902 | 0.0111 | -3.6649
-3 | -0.3715 | 0.06256 | 0.0369 | -5.9383
-2.5 | -0.2628 | 0.05385 | 0.0242 | -4.8802
-2 | -0.1881 | 0.0433 | -0.0556 | -4.3441
-1.5 | -0.1243 | 0.03934 | -0.0573 | -3.1596
-1 | -0.0686 | 0.03631 | -0.0574 | -1.8893
-0.5 | -0.0183 | 0.03449 | -0.0568 | -0.53059
0 | 0.0326 | 0.0336 | -0.056 | 0.97024
0.5 | 0.0869 | 0.03314 | -0.0563 | 2.6222
1 | 0.1339 | 0.03125 | -0.0547 | 4.2848
1.5 | 0.1743 | 0.03279 | -0.0542 | 5.3156
2 | 0.2134 | 0.03446 | -0.0538 | 6.1927
2.5 | 0.2515 | 0.03628 | -0.0536 | 6.9322
3 | 0.2885 | 0.03824 | -0.0534 | 7.5445
3.5 | 0.3246 | 0.04039 | -0.0533 | 8.0366
4 | 0.3595 | 0.04271 | -0.0534 | 8.4172
4.5 | 0.3932 | 0.04526 | -0.0535 | 8.6876
5 | 0.4256 | 0.04806 | -0.0538 | 8.8556
5.5 | 0.4565 | 0.05113 | -0.0542 | 8.9282
6 | 0.4971 | 0.05526 | -0.0571 | 8.9957
6.5 | 0.5809 | 0.06212 | -0.0684 | 9.3513
7 | 0.747 | 0.06533 | -0.0813 | 11.4343
7.5 | 0.8184 | 0.06641 | -0.0819 | 12.3234
8 | 0.9973 | 0.03905 | -0.0531 | 25.5391
8.5 | 1.1692 | 0.04509 | -0.0595 | 25.9304
9 | 1.2404 | 0.05426 | -0.0598 | 22.8603
9.5 | 1.2602 | 0.06219 | -0.0552 | 20.2637
10 | 1.2731 | 0.07164 | -0.0509 | 17.7708
10.5 | 1.2286 | 0.07871 | -0.043 | 15.6092
11 | 1.2121 | 0.0886 | -0.0395 | 13.6806
11.5 | 1.1399 | 0.09699 | -0.0376 | 11.7528
12 | 1.0686 | 0.11056 | -0.0431 | 9.6653
12.5 | 1.0059 | 0.13254 | -0.0579 | 7.5894
13 | 0.9281 | 0.16779 | -0.0898 | 5.5313
13.5 | 0.9471 | 0.17892 | -0.0922 | 5.2934
14 | 0.9431 | 0.18558 | -0.0955 | 5.0819
14.5 | 0.9765 | 0.19671 | -0.0954 | 4.9642
15 | 0.9706 | 0.20199 | -0.0997 | 4.8052

## 5. Re 50k Mach 0.25 (1)
BIGFOIL.COM POLAR EXPORT
NACA65-609 a=0.6
NACA65-609 a=0.6 |  |  |  | Cl Max: | 0.987 | at alpha= | 4.5 | deg
JavaFoil+Calcfoil stall+Eppler ext transition |  |  |  | L/D Max: | 41.599 | at alpha= | 4.5 | deg
Re: | 50000 |  |  | Cd Min: | 0.01818 | at alpha= | 0.5 | deg
Mach: | 0.25 |  |  | Cl=0 at alpha= | -4.0889 | deg
|  |  |  | @ Cl=0.1, Cd= | 0.042913
|  |  |  | @ Cl=0.4, Cd= | 0.028606
|  |  |  | @ Cl=0.6, Cd= | 0.019094
alpha (deg) | Cl | Cd | Cm | Cl/Cd
-13.5 | -0.053 | 0.33307 | -0.03 | -0.16
-13 | -0.05 | 0.27948 | -0.03 | -0.18
-12.5 | -0.048 | 0.25091 | -0.03 | -0.19
-12 | -0.045 | 0.22551 | -0.03 | -0.199
-11.5 | -0.074 | 0.88282 | -0.028 | -0.084
-11 | -0.135 | 0.44888 | -0.029 | -0.301
-10.5 | -0.17 | 0.39054 | -0.028 | -0.434
-10 | -0.194 | 0.2488 | -0.029 | -0.78
-9.5 | -0.212 | 0.22612 | -0.028 | -0.939
-9 | -0.224 | 0.16692 | -0.029 | -1.344
-8.5 | -0.229 | 0.15337 | -0.028 | -1.496
-8 | -0.228 | 0.11569 | -0.028 | -1.968
-7.5 | -0.219 | 0.0997 | -0.028 | -2.193
-7 | -0.203 | 0.09334 | -0.027 | -2.17
-6.5 | -0.18 | 0.07689 | -0.028 | -2.34
-6 | -0.151 | 0.06855 | -0.028 | -2.206
-5.5 | -0.117 | 0.06169 | -0.028 | -1.9
-5 | -0.079 | 0.05574 | -0.029 | -1.414
-4.5 | -0.037 | 0.05257 | -0.029 | -0.701
-4 | 0.008 | 0.04836 | -0.03 | 0.16
-3.5 | 0.054 | 0.04529 | -0.032 | 1.2
-3 | 0.102 | 0.04281 | -0.033 | 2.388
-2.5 | 0.151 | 0.04061 | -0.034 | 3.717
-2 | 0.2 | 0.03919 | -0.034 | 5.104
-1.5 | 0.249 | 0.03811 | -0.035 | 6.533
-1 | 0.298 | 0.03736 | -0.037 | 7.977
-0.5 | 0.348 | 0.03671 | -0.04 | 9.466
0 | 0.466 | 0.01832 | -0.087 | 25.425
0.5 | 0.522 | 0.01818 | -0.088 | 28.715
1 | 0.578 | 0.01894 | -0.088 | 30.536
1.5 | 0.635 | 0.01934 | -0.088 | 32.804
2 | 0.691 | 0.01983 | -0.089 | 34.822
2.5 | 0.746 | 0.02036 | -0.089 | 36.642
3 | 0.798 | 0.02094 | -0.09 | 38.088
3.5 | 0.851 | 0.02159 | -0.09 | 39.43
4 | 0.904 | 0.02231 | -0.091 | 40.5
4.5 | 0.987 | 0.02373 | -0.095 | 41.599
5 | 0.857 | 0.04177 | -0.043 | 20.517
5.5 | 0.893 | 0.04518 | -0.039 | 19.755
6 | 0.925 | 0.04883 | -0.037 | 18.938
6.5 | 0.952 | 0.05344 | -0.034 | 17.82
7 | 0.966 | 0.05882 | -0.033 | 16.428
7.5 | 0.968 | 0.06606 | -0.031 | 14.652
8 | 0.956 | 0.07492 | -0.029 | 12.764
8.5 | 0.93 | 0.08617 | -0.024 | 10.794
9 | 0.889 | 0.09591 | -0.024 | 9.268
9.5 | 0.833 | 0.1099 | -0.024 | 7.579

## 6. Re 50k Mach 0.25 (2)
BIGFOIL.COM POLAR EXPORT
NACA65-609 a=0.6
NACA65-609 a=0.6 |  |  |  | Cl Max: | 1.2523 | at alpha= | 9 | deg
XFOIL ncrit=9 |  |  |  | L/D Max: | 28.5061 | at alpha= | 7.5 | deg
Re: | 50000 |  |  | Cd Min: | 0.25322 | at alpha= | -20 | deg
Mach: | 0.25 |  |  | Cl=0 at alpha= | -0.24124 | deg
|  |  |  | @ Cl=0.1, Cd= | 0.03323
|  |  |  | @ Cl=0.4, Cd= | 0.046566
|  |  |  | @ Cl=0.6, Cd= | 0.064122
alpha (deg) | Cl | Cd | Cm | Cl/Cd
-20 | -0.6147 | 0.25322 | 0.0177 | -2.4275
-19 | -0.5704 | 0.23201 | 0.0105 | -2.4585
-18.5 | -0.5507 | 0.22484 | 0.0067 | -2.4493
-18 | -0.5318 | 0.21859 | 0.0026 | -2.4329
-17.5 | -0.5141 | 0.21331 | -0.0019 | -2.4101
-17 | -0.5027 | 0.21207 | -0.0074 | -2.3704
-16.5 | -0.4828 | 0.20313 | -0.0111 | -2.3768
-16 | -0.4593 | 0.19316 | -0.0134 | -2.3778
-15.5 | -0.443 | 0.1876 | -0.0173 | -2.3614
-15 | -0.4356 | 0.18617 | -0.0225 | -2.3398
-14.5 | -0.4124 | 0.17542 | -0.0248 | -2.3509
-14 | -0.3931 | 0.1679 | -0.0275 | -2.3413
-13.5 | -0.3842 | 0.16415 | -0.0317 | -2.3405
-13 | -0.3715 | 0.15765 | -0.0349 | -2.3565
-12.5 | -0.3505 | 0.14931 | -0.0366 | -2.3475
-12 | -0.3519 | 0.14746 | -0.0411 | -2.3864
-11.5 | -0.3266 | 0.13716 | -0.0417 | -2.3812
-11 | -0.333 | 0.13557 | -0.0454 | -2.4563
-10.5 | -0.3138 | 0.12689 | -0.0448 | -2.473
-10 | -0.3189 | 0.12282 | -0.0437 | -2.5965
-9.5 | -0.3372 | 0.12103 | -0.0394 | -2.7861
-9 | -0.3781 | 0.12254 | -0.035 | -3.0855
-8.5 | -0.3739 | 0.11592 | -0.03 | -3.2255
-8 | -0.3933 | 0.11281 | -0.0259 | -3.4864
-7.5 | -0.4205 | 0.11117 | -0.0217 | -3.7825
-7 | -0.4315 | 0.10664 | -0.0172 | -4.0463
-6.5 | -0.4567 | 0.10342 | -0.0133 | -4.416
-6 | -0.4705 | 0.09911 | -0.011 | -4.7473
-5.5 | -0.4801 | 0.09442 | -0.0095 | -5.0847
-5 | -0.4822 | 0.08891 | -0.0072 | -5.4235
-4.5 | -0.4831 | 0.08336 | -0.0052 | -5.7953
-4 | -0.4813 | 0.07817 | 0.0009 | -6.1571
-3.5 | -0.1046 | 0.0548 | -0.0138 | -1.9088
-3 | -0.1744 | 0.05499 | 0.0039 | -3.1715
-2.5 | -0.2683 | 0.05529 | 0.0242 | -4.8526
-2 | -0.213 | 0.04534 | -0.0541 | -4.6978
-1.5 | -0.1428 | 0.04058 | -0.0576 | -3.519
-1 | -0.0811 | 0.03749 | -0.0585 | -2.1632
-0.5 | -0.0266 | 0.03562 | -0.0581 | -0.74677
0 | 0.0248 | 0.03458 | -0.0573 | 0.71718
0.5 | 0.0799 | 0.03411 | -0.0572 | 2.3424
1 | 0.1315 | 0.03185 | -0.0562 | 4.1287
1.5 | 0.1735 | 0.03344 | -0.0555 | 5.1884
2 | 0.2139 | 0.03517 | -0.0551 | 6.0819
2.5 | 0.253 | 0.03705 | -0.0549 | 6.8286
3 | 0.291 | 0.03909 | -0.0547 | 7.4444
3.5 | 0.3279 | 0.04132 | -0.0547 | 7.9356
4 | 0.3636 | 0.04374 | -0.0547 | 8.3128
4.5 | 0.398 | 0.04639 | -0.0549 | 8.5794
5 | 0.4311 | 0.04931 | -0.0552 | 8.7426
5.5 | 0.4625 | 0.05251 | -0.0557 | 8.8078
6 | 0.5217 | 0.05782 | -0.0624 | 9.0228
6.5 | 0.5991 | 0.06411 | -0.0716 | 9.3449
7 | 0.7716 | 0.06651 | -0.0828 | 11.6013
7.5 | 1.0094 | 0.03541 | -0.0583 | 28.5061
8 | 1.0034 | 0.04148 | -0.0512 | 24.19
8.5 | 1.1918 | 0.04833 | -0.0572 | 24.6596
9 | 1.2523 | 0.05831 | -0.0567 | 21.4766
9.5 | 1.2503 | 0.06549 | -0.0505 | 19.0915
10 | 1.2401 | 0.07386 | -0.0452 | 16.7899
10.5 | 1.2113 | 0.0814 | -0.0397 | 14.8808
11 | 1.1463 | 0.08963 | -0.0369 | 12.7892
11.5 | 1.09 | 0.10175 | -0.0399 | 10.7125
12 | 1.0646 | 0.11507 | -0.0443 | 9.2518
12.5 | 1.0201 | 0.13419 | -0.0565 | 7.6019
13 | 0.942 | 0.17167 | -0.0919 | 5.4873
13.5 | 0.9439 | 0.18086 | -0.0958 | 5.219
14 | 0.9614 | 0.19077 | -0.0982 | 5.0396

## 7. Re 50k Mach 0.50 (1)
BIGFOIL.COM POLAR EXPORT
NACA65-609 a=0.6
NACA65-609 a=0.6 |  |  |  | Cl Max: | 1.236 | at alpha= | 20 | deg
JavaFoil+Calcfoil stall+Eppler ext transition |  |  |  | L/D Max: | 40.085 | at alpha= | 4 | deg
Re: | 50000 |  |  | Cd Min: | 0.01617 | at alpha= | 0 | deg
Mach: | 0.5 |  |  | Cl=0 at alpha= | -4.1333 | deg
|  |  |  | @ Cl=0.1, Cd= | 0.048046
|  |  |  | @ Cl=0.4, Cd= | 0.035909
|  |  |  | @ Cl=0.6, Cd= | 0.019642
alpha (deg) | Cl | Cd | Cm | Cl/Cd
-20 | -0.853 | 0.42609 | -0.045 | -2.002
-19.5 | -0.827 | 0.41872 | -0.046 | -1.975
-19 | -0.798 | 0.37883 | -0.043 | -2.108
-18.5 | -0.772 | 0.3606 | -0.044 | -2.141
-18 | -0.746 | 0.36449 | -0.044 | -2.046
-17.5 | -0.719 | 0.3591 | -0.044 | -2.003
-17 | -0.693 | 0.35403 | -0.044 | -1.957
-16.5 | -0.666 | 0.34898 | -0.044 | -1.909
-16 | -0.64 | 0.35539 | -0.044 | -1.8
-15.5 | -0.612 | 0.32261 | -0.042 | -1.896
-15 | -0.585 | 0.30203 | -0.042 | -1.936
-14.5 | -0.558 | 0.29803 | -0.042 | -1.873
-14 | -0.532 | 0.29418 | -0.042 | -1.807
-13.5 | -0.505 | 0.27622 | -0.043 | -1.828
-13 | -0.478 | 0.287 | -0.043 | -1.666
-12.5 | -0.451 | 0.28368 | -0.043 | -1.592
-12 | -0.424 | 0.25773 | -0.039 | -1.644
-11.5 | -0.397 | 0.25018 | -0.04 | -1.588
-11 | -0.37 | 0.251 | -0.039 | -1.475
-10.5 | -0.344 | 0.22618 | -0.04 | -1.519
-10 | -0.317 | 0.22201 | -0.04 | -1.427
-9.5 | -0.29 | 0.22032 | -0.04 | -1.317
-9 | -0.263 | 0.23554 | -0.04 | -1.118
-8.5 | -0.236 | 0.20003 | -0.036 | -1.18
-8 | -0.209 | 0.19338 | -0.036 | -1.082
-7.5 | -0.183 | 0.34711 | -0.037 | -0.526
-7 | -0.156 | 0.2038 | -0.036 | -0.764
-6.5 | -0.129 | 0.17721 | -0.036 | -0.728
-6 | -0.102 | 0.16794 | -0.036 | -0.609
-5.5 | -0.075 | 0.17279 | -0.031 | -0.437
-5 | -0.049 | 0.13161 | -0.032 | -0.371
-4.5 | -0.022 | 0.15814 | -0.032 | -0.14
-4 | 0.008 | 0.0644 | -0.03 | 0.119
-3.5 | 0.057 | 0.05229 | -0.032 | 1.099
-3 | 0.111 | 0.04696 | -0.035 | 2.371
-2.5 | 0.167 | 0.04302 | -0.036 | 3.873
-2 | 0.222 | 0.041 | -0.037 | 5.422
-1.5 | 0.277 | 0.03952 | -0.038 | 7.019
-1 | 0.332 | 0.03855 | -0.04 | 8.626
-0.5 | 0.388 | 0.0379 | -0.043 | 10.236
0 | 0.519 | 0.01617 | -0.048 | 32.07
0.5 | 0.581 | 0.0195 | -0.098 | 29.821
1 | 0.644 | 0.01997 | -0.098 | 32.252
1.5 | 0.707 | 0.02092 | -0.098 | 33.774
2 | 0.769 | 0.02154 | -0.099 | 35.688
2.5 | 0.831 | 0.02222 | -0.099 | 37.396
3 | 0.888 | 0.02294 | -0.1 | 38.695
3.5 | 0.946 | 0.02381 | -0.1 | 39.744
4 | 1.033 | 0.02578 | -0.105 | 40.085
4.5 | 0.905 | 0.04044 | -0.049 | 22.386
5 | 0.94 | 0.04404 | -0.043 | 21.34
5.5 | 0.964 | 0.04932 | -0.04 | 19.543
6 | 0.968 | 0.05725 | -0.036 | 16.907
6.5 | 0.929 | 0.07393 | -0.032 | 12.566
7 | 0.581 | 0.15906 | -0.035 | 3.653
7.5 | 0.607 | 0.1626 | -0.035 | 3.73
8 | 0.633 | 0.20334 | -0.041 | 3.111
8.5 | 0.658 | 0.20547 | -0.041 | 3.202
9 | 0.683 | 0.19221 | -0.043 | 3.556
9.5 | 0.709 | 0.1985 | -0.043 | 3.57
10 | 0.735 | 0.22346 | -0.049 | 3.289
10.5 | 0.76 | 0.22663 | -0.049 | 3.354
11 | 0.785 | 0.23475 | -0.049 | 3.344
11.5 | 0.81 | 0.25541 | -0.05 | 3.172
12 | 0.836 | 0.27793 | -0.055 | 3.009
12.5 | 0.861 | 0.28142 | -0.055 | 3.06
13 | 0.886 | 0.28046 | -0.056 | 3.159
13.5 | 0.911 | 0.29298 | -0.057 | 3.111
14 | 0.937 | 0.33268 | -0.06 | 2.818
14.5 | 0.962 | 0.30874 | -0.061 | 3.116
15 | 0.987 | 0.32262 | -0.062 | 3.058
15.5 | 1.013 | 0.35741 | -0.065 | 2.835
16 | 1.038 | 0.37222 | -0.066 | 2.788
16.5 | 1.062 | 0.38078 | -0.066 | 2.789
17 | 1.086 | 0.37687 | -0.067 | 2.883
17.5 | 1.113 | 0.41349 | -0.071 | 2.692
18 | 1.137 | 0.42369 | -0.071 | 2.684
18.5 | 1.161 | 0.42082 | -0.071 | 2.759
19 | 1.185 | 0.44127 | -0.072 | 2.686
19.5 | 1.213 | 0.45038 | -0.076 | 2.693
20 | 1.236 | 0.45253 | -0.076 | 2.732

## 8. Re 50k Mach 0.50 (2)
BIGFOIL.COM POLAR EXPORT
NACA65-609 a=0.6
NACA65-609 a=0.6 |  |  |  | Cl Max: | 1.2425 | at alpha= | 20 | deg
XFOIL ncrit=9 |  |  |  | L/D Max: | 22.7431 | at alpha= | 7.5 | deg
Re: | 50000 |  |  | Cd Min: | 0.31506 | at alpha= | 20 | deg
Mach: | 0.5 |  |  | Cl=0 at alpha= | 0.079248 | deg
|  |  |  | @ Cl=0.1, Cd= | 0.037874
|  |  |  | @ Cl=0.4, Cd= | 0.049729
|  |  |  | @ Cl=0.6, Cd= | 0.063769
alpha (deg) | Cl | Cd | Cm | Cl/Cd
-20 | -0.651 | 0.26238 | 0.0231 | -2.4811
-19.5 | -0.6271 | 0.25477 | 0.0176 | -2.4614
-19 | -0.6043 | 0.24832 | 0.0119 | -2.4336
-18.5 | -0.5853 | 0.24555 | 0.0056 | -2.3836
-18 | -0.5695 | 0.2443 | -0.0008 | -2.3312
-17.5 | -0.5352 | 0.22536 | -0.0033 | -2.3749
-17 | -0.512 | 0.21775 | -0.0079 | -2.3513
-16.5 | -0.4932 | 0.21354 | -0.0136 | -2.3096
-16 | -0.4762 | 0.20892 | -0.019 | -2.2793
-15.5 | -0.4463 | 0.19619 | -0.0217 | -2.2748
-15 | -0.4257 | 0.18966 | -0.0262 | -2.2445
-14.5 | -0.4171 | 0.18876 | -0.0319 | -2.2097
-14 | -0.3855 | 0.17543 | -0.0342 | -2.1975
-13.5 | -0.3679 | 0.16941 | -0.038 | -2.1717
-13 | -0.3606 | 0.16649 | -0.0426 | -2.1659
-12.5 | -0.3327 | 0.15574 | -0.0442 | -2.1363
-12 | -0.3346 | 0.15452 | -0.0482 | -2.1654
-11.5 | -0.3128 | 0.14527 | -0.0485 | -2.1532
-11 | -0.3078 | 0.1397 | -0.0476 | -2.2033
-10.5 | -0.328 | 0.1395 | -0.0447 | -2.3513
-10 | -0.3294 | 0.13396 | -0.0401 | -2.4589
-9.5 | -0.3616 | 0.13511 | -0.0368 | -2.6763
-9 | -0.3575 | 0.12854 | -0.0325 | -2.7812
-8.5 | -0.3664 | 0.12445 | -0.029 | -2.9442
-8 | -0.3813 | 0.12116 | -0.0257 | -3.1471
-7.5 | -0.4015 | 0.1186 | -0.0224 | -3.3853
-6.5 | -0.4186 | 0.10941 | -0.0143 | -3.826
-6 | -0.4492 | 0.10723 | -0.0094 | -4.1891
-5.5 | -0.4614 | 0.10245 | -0.004 | -4.5037
-5 | -0.4691 | 0.09726 | 0.0013 | -4.8232
-4.5 | -0.4841 | 0.09277 | 0.0077 | -5.2183
-4 | -0.4821 | 0.08724 | 0.0176 | -5.5261
-3.5 | -0.1138 | 0.06166 | -0.0156 | -1.8456
-3 | -0.1931 | 0.06185 | 0.0045 | -3.1221
-2.5 | -0.3021 | 0.06246 | 0.0263 | -4.8367
-1.5 | -0.2188 | 0.0483 | -0.055 | -4.53
-1 | -0.1404 | 0.04368 | -0.0605 | -3.2143
-0.5 | -0.0707 | 0.0406 | -0.0626 | -1.7414
0 | -0.0097 | 0.03874 | -0.063 | -0.25039
0.5 | 0.0515 | 0.03792 | -0.0625 | 1.3581
1 | 0.1142 | 0.03786 | -0.0629 | 3.0164
1.5 | 0.1683 | 0.03624 | -0.0616 | 4.644
2 | 0.2149 | 0.03822 | -0.0609 | 5.6227
2.5 | 0.2589 | 0.04039 | -0.0606 | 6.41
3 | 0.3012 | 0.04276 | -0.0605 | 7.044
3.5 | 0.342 | 0.04535 | -0.0605 | 7.5413
4 | 0.3812 | 0.04817 | -0.0607 | 7.9136
4.5 | 0.4187 | 0.05128 | -0.0611 | 8.165
5 | 0.4546 | 0.0547 | -0.0616 | 8.3108
5.5 | 0.5454 | 0.06202 | -0.0731 | 8.7939
6 | 0.6965 | 0.06686 | -0.0849 | 10.4173
6.5 | 0.7618 | 0.07005 | -0.0857 | 10.8751
7 | 0.8289 | 0.07255 | -0.0854 | 11.4252
7.5 | 1.0289 | 0.04524 | -0.0527 | 22.7431
8 | 1.0624 | 0.05041 | -0.0462 | 21.0752
8.5 | 1.1597 | 0.05728 | -0.0427 | 20.2462
9 | 1.1575 | 0.06622 | -0.0398 | 17.4796
9.5 | 1.129 | 0.07624 | -0.0391 | 14.8085
10 | 1.0904 | 0.08806 | -0.0417 | 12.3825
10.5 | 1.0517 | 0.1019 | -0.048 | 10.3209
11 | 1.024 | 0.11685 | -0.0562 | 8.7634
11.5 | 1.0103 | 0.13176 | -0.0646 | 7.6677
12 | 1.0061 | 0.14598 | -0.0725 | 6.892
12.5 | 0.9956 | 0.16124 | -0.0832 | 6.1746
13 | 0.9997 | 0.17457 | -0.0912 | 5.7266
13.5 | 0.9947 | 0.19549 | -0.109 | 5.0882
14 | 1.0141 | 0.20666 | -0.1133 | 4.9071
14.5 | 1.0221 | 0.21425 | -0.1185 | 4.7706
15 | 1.0409 | 0.22353 | -0.1224 | 4.6566
15.5 | 1.0725 | 0.23639 | -0.1245 | 4.537
16 | 1.0897 | 0.24506 | -0.129 | 4.4467
16.5 | 1.1044 | 0.25246 | -0.1341 | 4.3746
17 | 1.1204 | 0.26024 | -0.1394 | 4.3053
17.5 | 1.1391 | 0.26879 | -0.1444 | 4.2379
18 | 1.1592 | 0.27765 | -0.1495 | 4.175
18.5 | 1.1794 | 0.28671 | -0.1546 | 4.1136
19 | 1.2072 | 0.30032 | -0.1579 | 4.0197
19.5 | 1.2221 | 0.30536 | -0.1648 | 4.0022
20 | 1.2425 | 0.31506 | -0.1702 | 3.9437

## 9. Re 100k Mach 0.00 (1)
BIGFOIL.COM POLAR EXPORT
NACA65-609 a=0.6
NACA65-609 a=0.6 |  |  |  | Cl Max: | 1.01 | at alpha= | 5 | deg
JavaFoil+Calcfoil stall+Eppler ext transition |  |  |  | L/D Max: | 56.838 | at alpha= | 4 | deg
Re: | 100000 |  |  | Cd Min: | 0.01303 | at alpha= | 0.5 | deg
Mach: | 0 |  |  | Cl=0 at alpha= | -4.0909 | deg
|  |  |  | @ Cl=0.1, Cd= | 0.038173
|  |  |  | @ Cl=0.4, Cd= | 0.02306
|  |  |  | @ Cl=0.6, Cd= | 0.013438
alpha (deg) | Cl | Cd | Cm | Cl/Cd
-15.5 | -0.22 | 0.37053 | -0.025 | -0.594
-15 | -0.232 | 0.35513 | -0.026 | -0.654
-14.5 | -0.245 | 0.32185 | -0.026 | -0.76
-14 | -0.257 | 0.29739 | -0.026 | -0.865
-13.5 | -0.27 | 0.25656 | -0.026 | -1.051
-13 | -0.282 | 0.23008 | -0.026 | -1.224
-12.5 | -0.293 | 0.21591 | -0.026 | -1.358
-12 | -0.303 | 0.19135 | -0.026 | -1.586
-11.5 | -0.312 | 0.16954 | -0.027 | -1.841
-11 | -0.319 | 0.15487 | -0.026 | -2.058
-10.5 | -0.32 | 0.14099 | -0.026 | -2.268
-10 | -0.316 | 0.11896 | -0.027 | -2.657
-9.5 | -0.309 | 0.10725 | -0.027 | -2.884
-9 | -0.299 | 0.10358 | -0.027 | -2.885
-8.5 | -0.285 | 0.09249 | -0.027 | -3.079
-8 | -0.267 | 0.08232 | -0.027 | -3.239
-7.5 | -0.245 | 0.07116 | -0.028 | -3.436
-7 | -0.218 | 0.06771 | -0.027 | -3.225
-6.5 | -0.188 | 0.05988 | -0.028 | -3.147
-6 | -0.155 | 0.05531 | -0.029 | -2.799
-5.5 | -0.118 | 0.0509 | -0.029 | -2.319
-5 | -0.078 | 0.04744 | -0.03 | -1.652
-4.5 | -0.036 | 0.04499 | -0.03 | -0.807
-4 | 0.008 | 0.04219 | -0.031 | 0.18
-3.5 | 0.053 | 0.04001 | -0.032 | 1.324
-3 | 0.099 | 0.03821 | -0.033 | 2.602
-2.5 | 0.146 | 0.03649 | -0.034 | 4.015
-2 | 0.194 | 0.03542 | -0.035 | 5.475
-1.5 | 0.241 | 0.03447 | -0.036 | 6.999
-1 | 0.289 | 0.03375 | -0.038 | 8.557
-0.5 | 0.337 | 0.03314 | -0.04 | 10.161
0 | 0.459 | 0.01362 | -0.086 | 33.728
0.5 | 0.514 | 0.01303 | -0.087 | 39.457
1 | 0.569 | 0.01328 | -0.087 | 42.85
1.5 | 0.624 | 0.01356 | -0.087 | 46.027
2 | 0.679 | 0.01393 | -0.088 | 48.736
2.5 | 0.733 | 0.0143 | -0.088 | 51.288
3 | 0.784 | 0.01472 | -0.088 | 53.24
3.5 | 0.836 | 0.01519 | -0.089 | 55.006
4 | 0.888 | 0.01563 | -0.089 | 56.838
4.5 | 0.963 | 0.01935 | -0.093 | 49.775
5 | 1.01 | 0.02017 | -0.093 | 50.066
5.5 | 0.87 | 0.04104 | -0.042 | 21.198
6 | 0.903 | 0.04435 | -0.038 | 20.363
6.5 | 0.934 | 0.04775 | -0.036 | 19.554
7 | 0.955 | 0.05162 | -0.034 | 18.494
7.5 | 0.968 | 0.0562 | -0.032 | 17.227
8 | 0.974 | 0.06134 | -0.03 | 15.872
8.5 | 0.971 | 0.06586 | -0.029 | 14.744
9 | 0.96 | 0.07342 | -0.028 | 13.079
9.5 | 0.942 | 0.07929 | -0.026 | 11.876
10 | 0.916 | 0.0906 | -0.021 | 10.109

## 10. Re 100k Mach 0.00 (2)
BIGFOIL.COM POLAR EXPORT
NACA65-609 a=0.6
NACA65-609 a=0.6 |  |  |  | Cl Max: | 1.236 | at alpha= | 9 | deg
XFOIL ncrit=9 |  |  |  | L/D Max: | 53.7056 | at alpha= | 6.5 | deg
Re: | 100000 |  |  | Cd Min: | 0.23897 | at alpha= | -20 | deg
Mach: | 0 |  |  | Cl=0 at alpha= | -2.566 | deg
|  |  |  | @ Cl=0.1, Cd= | 0.031653
|  |  |  | @ Cl=0.4, Cd= | 0.029752
|  |  |  | @ Cl=0.6, Cd= | 0.035249
alpha (deg) | Cl | Cd | Cm | Cl/Cd
-20 | -0.5993 | 0.23897 | 0.0216 | -2.5078
-19.5 | -0.5809 | 0.23417 | 0.0166 | -2.4807
-19 | -0.5666 | 0.23258 | 0.011 | -2.4362
-18.5 | -0.5567 | 0.23216 | 0.0055 | -2.3979
-18 | -0.5357 | 0.22097 | 0.002 | -2.4243
-17.5 | -0.5106 | 0.2079 | 0.0004 | -2.456
-17 | -0.4925 | 0.201 | -0.003 | -2.4502
-16.5 | -0.4749 | 0.19458 | -0.0067 | -2.4406
-16 | -0.4579 | 0.18817 | -0.0103 | -2.4334
-15.5 | -0.4413 | 0.18198 | -0.0141 | -2.425
-15 | -0.4254 | 0.17631 | -0.0181 | -2.4128
-14.5 | -0.4151 | 0.17306 | -0.023 | -2.3986
-14 | -0.4091 | 0.17024 | -0.0279 | -2.4031
-13.5 | -0.4014 | 0.16615 | -0.0327 | -2.4159
-13 | -0.3687 | 0.1503 | -0.0323 | -2.4531
-12.5 | -0.3513 | 0.14301 | -0.0343 | -2.4565
-12 | -0.3375 | 0.13676 | -0.0372 | -2.4678
-11.5 | -0.3266 | 0.13131 | -0.0409 | -2.4872
-11 | -0.3268 | 0.12872 | -0.0465 | -2.5388
-10.5 | -0.3318 | 0.12604 | -0.0497 | -2.6325
-10 | -0.3673 | 0.12653 | -0.043 | -2.9029
-9.5 | -0.3567 | 0.11603 | -0.0358 | -3.0742
-9 | -0.375 | 0.11364 | -0.0307 | -3.2999
-8.5 | -0.3734 | 0.10884 | -0.0316 | -3.4307
-8 | -0.3562 | 0.10259 | -0.0405 | -3.4721
-7.5 | -0.3493 | 0.09827 | -0.0561 | -3.5545
-7 | -0.3299 | 0.08917 | -0.0546 | -3.6997
-6.5 | -0.3039 | 0.08225 | -0.0617 | -3.6948
-6 | -0.2867 | 0.07523 | -0.0746 | -3.811
-5.5 | -0.2666 | 0.07054 | -0.0777 | -3.7794
-5 | -0.2357 | 0.06301 | -0.0788 | -3.7407
-4 | -0.1624 | 0.05162 | -0.0867 | -3.1461
-2 | 0.0641 | 0.03274 | -0.0921 | 1.9578
-1.5 | 0.1209 | 0.03102 | -0.0922 | 3.8975
-1 | 0.1722 | 0.02987 | -0.0914 | 5.765
-0.5 | 0.2236 | 0.02926 | -0.0912 | 7.6418
0 | 0.2823 | 0.02667 | -0.092 | 10.5849
0.5 | 0.3288 | 0.0279 | -0.0916 | 11.7849
1 | 0.3833 | 0.02909 | -0.0925 | 13.1763
1.5 | 0.4181 | 0.03047 | -0.0905 | 13.7217
2 | 0.464 | 0.03186 | -0.0902 | 14.5637
2.5 | 0.5199 | 0.03318 | -0.0913 | 15.6691
3 | 0.5727 | 0.03447 | -0.0918 | 16.6144
3.5 | 0.6193 | 0.0358 | -0.0914 | 17.2989
4 | 0.6702 | 0.03705 | -0.0915 | 18.0891
4.5 | 0.7058 | 0.03851 | -0.0895 | 18.3277
5 | 0.7551 | 0.03958 | -0.089 | 19.0778
5.5 | 0.8209 | 0.03986 | -0.0899 | 20.5946
6 | 0.8764 | 0.03983 | -0.0888 | 22.0035
6.5 | 1.058 | 0.0197 | -0.0801 | 53.7056
7 | 1.0242 | 0.02529 | -0.0683 | 40.4982
7.5 | 1.0325 | 0.02892 | -0.0622 | 35.7019
8 | 1.076 | 0.03237 | -0.0596 | 33.2407
8.5 | 1.183 | 0.03906 | -0.0649 | 30.2867
9 | 1.236 | 0.04537 | -0.064 | 27.2427

## 11. Re 100k Mach 0.10 (1)
BIGFOIL.COM POLAR EXPORT
NACA65-609 a=0.6
NACA65-609 a=0.6 |  |  |  | Cl Max: | 1.014 | at alpha= | 5 | deg
JavaFoil+Calcfoil stall+Eppler ext transition |  |  |  | L/D Max: | 56.809 | at alpha= | 4 | deg
Re: | 100000 |  |  | Cd Min: | 0.01308 | at alpha= | 0.5 | deg
Mach: | 0.1 |  |  | Cl=0 at alpha= | -4.0909 | deg
|  |  |  | @ Cl=0.1, Cd= | 0.03834
|  |  |  | @ Cl=0.4, Cd= | 0.023341
|  |  |  | @ Cl=0.6, Cd= | 0.013488
alpha (deg) | Cl | Cd | Cm | Cl/Cd
-15.5 | -0.184 | 0.42411 | -0.026 | -0.433
-15 | -0.197 | 0.40698 | -0.026 | -0.484
-14.5 | -0.211 | 0.3663 | -0.027 | -0.576
-14 | -0.225 | 0.31876 | -0.026 | -0.706
-13.5 | -0.24 | 0.2847 | -0.026 | -0.841
-13 | -0.254 | 0.26005 | -0.026 | -0.976
-12.5 | -0.268 | 0.22864 | -0.026 | -1.171
-12 | -0.281 | 0.21587 | -0.027 | -1.3
-11.5 | -0.292 | 0.18298 | -0.027 | -1.596
-11 | -0.302 | 0.16597 | -0.027 | -1.817
-10.5 | -0.305 | 0.14813 | -0.027 | -2.06
-10 | -0.304 | 0.12421 | -0.028 | -2.448
-9.5 | -0.3 | 0.11193 | -0.028 | -2.677
-9 | -0.291 | 0.10822 | -0.027 | -2.692
-8.5 | -0.279 | 0.09469 | -0.027 | -2.947
-8 | -0.263 | 0.08554 | -0.027 | -3.071
-7.5 | -0.242 | 0.07343 | -0.028 | -3.295
-7 | -0.217 | 0.06911 | -0.027 | -3.137
-6.5 | -0.188 | 0.06114 | -0.028 | -3.069
-6 | -0.155 | 0.0554 | -0.028 | -2.79
-5.5 | -0.118 | 0.05102 | -0.029 | -2.313
-5 | -0.078 | 0.04768 | -0.03 | -1.646
-4.5 | -0.036 | 0.0452 | -0.03 | -0.806
-4 | 0.008 | 0.04236 | -0.031 | 0.18
-3.5 | 0.053 | 0.0402 | -0.032 | 1.323
-3 | 0.1 | 0.03834 | -0.033 | 2.604
-2.5 | 0.147 | 0.03657 | -0.034 | 4.025
-2 | 0.195 | 0.03542 | -0.034 | 5.502
-1.5 | 0.242 | 0.03452 | -0.036 | 7.024
-1 | 0.29 | 0.03382 | -0.037 | 8.581
-0.5 | 0.338 | 0.03318 | -0.041 | 10.2
0 | 0.461 | 0.01366 | -0.087 | 33.78
0.5 | 0.516 | 0.01308 | -0.087 | 39.472
1 | 0.572 | 0.01334 | -0.087 | 42.847
1.5 | 0.627 | 0.01363 | -0.088 | 45.987
2 | 0.682 | 0.01397 | -0.088 | 48.825
2.5 | 0.737 | 0.01435 | -0.088 | 51.359
3 | 0.787 | 0.0148 | -0.089 | 53.198
3.5 | 0.84 | 0.01526 | -0.089 | 55.024
4 | 0.892 | 0.01571 | -0.09 | 56.809
4.5 | 0.967 | 0.01946 | -0.093 | 49.71
5 | 1.014 | 0.0203 | -0.094 | 49.972
5.5 | 0.874 | 0.04116 | -0.042 | 21.226
6 | 0.907 | 0.04439 | -0.038 | 20.423
6.5 | 0.937 | 0.04765 | -0.035 | 19.66
7 | 0.957 | 0.05127 | -0.033 | 18.664
7.5 | 0.969 | 0.05628 | -0.031 | 17.216
8 | 0.972 | 0.0626 | -0.03 | 15.535
8.5 | 0.967 | 0.06687 | -0.029 | 14.466
9 | 0.953 | 0.0747 | -0.028 | 12.76
9.5 | 0.93 | 0.08014 | -0.025 | 11.611
10 | 0.9 | 0.09288 | -0.021 | 9.692

## 12. Re 100k Mach 0.10 (2)
BIGFOIL.COM POLAR EXPORT
NACA65-609 a=0.6
NACA65-609 a=0.6 |  |  |  | Cl Max: | 1.238 | at alpha= | 9 | deg
XFOIL ncrit=9 |  |  |  | L/D Max: | 52.4441 | at alpha= | 6.5 | deg
Re: | 100000 |  |  | Cd Min: | 0.23965 | at alpha= | -20 | deg
Mach: | 0.1 |  |  | Cl=0 at alpha= | -2.5731 | deg
|  |  |  | @ Cl=0.1, Cd= | 0.031834
|  |  |  | @ Cl=0.4, Cd= | 0.029734
|  |  |  | @ Cl=0.6, Cd= | 0.03536
alpha (deg) | Cl | Cd | Cm | Cl/Cd
-20 | -0.6008 | 0.23965 | 0.0217 | -2.507
-19.5 | -0.5824 | 0.23511 | 0.0166 | -2.4771
-19 | -0.5685 | 0.23377 | 0.0109 | -2.4319
-18.5 | -0.5585 | 0.23333 | 0.0054 | -2.3936
-18 | -0.5325 | 0.21805 | 0.003 | -2.4421
-17.5 | -0.5111 | 0.2082 | 0.0005 | -2.4549
-17 | -0.4929 | 0.20137 | -0.003 | -2.4477
-16.5 | -0.4751 | 0.19494 | -0.0067 | -2.4372
-16 | -0.4579 | 0.18851 | -0.0105 | -2.429
-15.5 | -0.4411 | 0.18233 | -0.0142 | -2.4192
-15 | -0.4253 | 0.17686 | -0.0185 | -2.4047
-14.5 | -0.4156 | 0.17391 | -0.0234 | -2.3897
-14 | -0.4097 | 0.17105 | -0.0283 | -2.3952
-13.5 | -0.4014 | 0.16678 | -0.0331 | -2.4068
-13 | -0.3666 | 0.15025 | -0.0323 | -2.4399
-12.5 | -0.3499 | 0.14323 | -0.0345 | -2.4429
-12 | -0.3362 | 0.13701 | -0.0376 | -2.4538
-11.5 | -0.3259 | 0.13183 | -0.0414 | -2.4721
-11 | -0.327 | 0.12948 | -0.0471 | -2.5255
-10.5 | -0.3331 | 0.12688 | -0.0497 | -2.6253
-10 | -0.3693 | 0.12745 | -0.0428 | -2.8976
-9.5 | -0.3547 | 0.11628 | -0.0354 | -3.0504
-9 | -0.3735 | 0.114 | -0.0305 | -3.2763
-8.5 | -0.3694 | 0.10893 | -0.0324 | -3.3912
-8 | -0.354 | 0.10312 | -0.0422 | -3.4329
-7.5 | -0.3458 | 0.0987 | -0.0587 | -3.5035
-7 | -0.3256 | 0.08946 | -0.0537 | -3.6396
-6.5 | -0.2995 | 0.08249 | -0.0637 | -3.6307
-6 | -0.2874 | 0.07566 | -0.072 | -3.7986
-5 | -0.2263 | 0.06374 | -0.0844 | -3.5504
-4.5 | -0.2097 | 0.05809 | -0.083 | -3.6099
-4 | -0.1616 | 0.05188 | -0.0871 | -3.1149
-2 | 0.0649 | 0.03293 | -0.0928 | 1.9708
-1.5 | 0.1174 | 0.03129 | -0.0922 | 3.752
-1 | 0.1736 | 0.03001 | -0.0921 | 5.7847
-0.5 | 0.2204 | 0.02953 | -0.0911 | 7.4636
0 | 0.2841 | 0.02678 | -0.0926 | 10.6087
0.5 | 0.3271 | 0.02801 | -0.0915 | 11.678
1 | 0.3878 | 0.02922 | -0.0933 | 13.2717
1.5 | 0.4203 | 0.03059 | -0.091 | 13.7398
2 | 0.4636 | 0.032 | -0.0903 | 14.4875
2.5 | 0.5136 | 0.03339 | -0.0905 | 15.3819
3 | 0.5696 | 0.03469 | -0.0915 | 16.4197
3.5 | 0.6259 | 0.03593 | -0.0923 | 17.42
4 | 0.6596 | 0.03744 | -0.0901 | 17.6175
4.5 | 0.7039 | 0.03876 | -0.0892 | 18.1605
5 | 0.7593 | 0.0397 | -0.0894 | 19.1259
5.5 | 0.8287 | 0.03986 | -0.0905 | 20.7903
6 | 1.0507 | 0.02233 | -0.0946 | 47.0533
6.5 | 1.0557 | 0.02013 | -0.0792 | 52.4441
7 | 1.0241 | 0.02561 | -0.0677 | 39.9883
7.5 | 1.0328 | 0.02929 | -0.0617 | 35.2612
8 | 1.0796 | 0.03276 | -0.0593 | 32.9548
8.5 | 1.1881 | 0.0397 | -0.0645 | 29.927
9 | 1.238 | 0.04607 | -0.0631 | 26.8722

## 13. Re 100k Mach 0.25 (1)
BIGFOIL.COM POLAR EXPORT
NACA65-609 a=0.6
NACA65-609 a=0.6 |  |  |  | Cl Max: | 1.038 | at alpha= | 5 | deg
JavaFoil+Calcfoil stall+Eppler ext transition |  |  |  | L/D Max: | 56.714 | at alpha= | 4 | deg
Re: | 100000 |  |  | Cd Min: | 0.01334 | at alpha= | 0.5 | deg
Mach: | 0.25 |  |  | Cl=0 at alpha= | -4.0889 | deg
|  |  |  | @ Cl=0.1, Cd= | 0.038903
|  |  |  | @ Cl=0.4, Cd= | 0.025261
|  |  |  | @ Cl=0.6, Cd= | 0.013684
alpha (deg) | Cl | Cd | Cm | Cl/Cd
-13.5 | -0.053 | 0.2614 | -0.03 | -0.204
-13 | -0.05 | 0.2229 | -0.03 | -0.226
-12.5 | -0.048 | 0.20388 | -0.031 | -0.234
-12 | -0.045 | 0.17146 | -0.031 | -0.261
-11.5 | -0.074 | 0.60192 | -0.029 | -0.124
-11 | -0.135 | 0.33889 | -0.029 | -0.399
-10.5 | -0.17 | 0.27944 | -0.029 | -0.607
-10 | -0.194 | 0.19147 | -0.029 | -1.013
-9.5 | -0.212 | 0.17616 | -0.028 | -1.205
-9 | -0.224 | 0.13352 | -0.029 | -1.68
-8.5 | -0.23 | 0.12412 | -0.028 | -1.849
-8 | -0.228 | 0.09761 | -0.029 | -2.333
-7.5 | -0.219 | 0.08353 | -0.029 | -2.618
-7 | -0.203 | 0.07806 | -0.028 | -2.595
-6.5 | -0.18 | 0.06601 | -0.029 | -2.726
-6 | -0.151 | 0.05899 | -0.029 | -2.563
-5.5 | -0.117 | 0.05353 | -0.029 | -2.189
-5 | -0.079 | 0.04935 | -0.03 | -1.597
-4.5 | -0.037 | 0.04663 | -0.03 | -0.791
-4 | 0.008 | 0.04354 | -0.032 | 0.178
-3.5 | 0.054 | 0.04081 | -0.033 | 1.332
-3 | 0.102 | 0.03882 | -0.034 | 2.634
-2.5 | 0.151 | 0.03691 | -0.035 | 4.09
-2 | 0.2 | 0.03565 | -0.035 | 5.611
-1.5 | 0.249 | 0.03473 | -0.036 | 7.169
-1 | 0.298 | 0.03401 | -0.038 | 8.764
-0.5 | 0.348 | 0.03336 | -0.041 | 10.421
0 | 0.473 | 0.01389 | -0.089 | 34.025
0.5 | 0.529 | 0.01334 | -0.089 | 39.681
1 | 0.586 | 0.01361 | -0.089 | 43.086
1.5 | 0.643 | 0.01391 | -0.09 | 46.226
2 | 0.7 | 0.01428 | -0.09 | 49.009
2.5 | 0.756 | 0.01471 | -0.091 | 51.374
3 | 0.807 | 0.01515 | -0.091 | 53.276
3.5 | 0.861 | 0.01562 | -0.092 | 55.16
4 | 0.915 | 0.01613 | -0.092 | 56.714
4.5 | 0.991 | 0.02008 | -0.095 | 49.345
5 | 1.038 | 0.02094 | -0.096 | 49.558
5.5 | 0.893 | 0.04176 | -0.04 | 21.38
6 | 0.925 | 0.045 | -0.038 | 20.556
6.5 | 0.953 | 0.04908 | -0.036 | 19.408
7 | 0.966 | 0.05271 | -0.033 | 18.332
7.5 | 0.968 | 0.05889 | -0.031 | 16.437
8 | 0.956 | 0.06542 | -0.029 | 14.618
8.5 | 0.93 | 0.07402 | -0.026 | 12.566
9 | 0.889 | 0.08262 | -0.025 | 10.76
9.5 | 0.833 | 0.09258 | -0.026 | 8.997
10 | 0.763 | 0.11663 | -0.023 | 6.544

## 14. Re 100k Mach 0.25 (2)
BIGFOIL.COM POLAR EXPORT
NACA65-609 a=0.6
NACA65-609 a=0.6 |  |  |  | Cl Max: | 1.2471 | at alpha= | 9.5 | deg
XFOIL ncrit=9 |  |  |  | L/D Max: | 47.6524 | at alpha= | 6.5 | deg
Re: | 100000 |  |  | Cd Min: | 0.24402 | at alpha= | -20 | deg
Mach: | 0.25 |  |  | Cl=0 at alpha= | -2.4212 | deg
|  |  |  | @ Cl=0.1, Cd= | 0.032844
|  |  |  | @ Cl=0.4, Cd= | 0.030608
|  |  |  | @ Cl=0.6, Cd= | 0.036568
alpha (deg) | Cl | Cd | Cm | Cl/Cd
-20 | -0.6094 | 0.24402 | 0.0221 | -2.4973
-19.5 | -0.5921 | 0.24127 | 0.0163 | -2.4541
-19 | -0.5792 | 0.2406 | 0.0105 | -2.4073
-18 | -0.5338 | 0.21742 | 0.0043 | -2.4552
-17.5 | -0.5143 | 0.21024 | 0.0007 | -2.4463
-17 | -0.4954 | 0.20354 | -0.0032 | -2.4339
-16.5 | -0.4767 | 0.19701 | -0.0072 | -2.4197
-16 | -0.4585 | 0.19052 | -0.0112 | -2.4066
-15.5 | -0.441 | 0.18463 | -0.0155 | -2.3886
-15 | -0.427 | 0.18081 | -0.0205 | -2.3616
-14.5 | -0.4196 | 0.17859 | -0.0256 | -2.3495
-14 | -0.4121 | 0.17512 | -0.0306 | -2.3532
-13.5 | -0.3778 | 0.15873 | -0.0309 | -2.3801
-13 | -0.3587 | 0.15098 | -0.0332 | -2.3758
-12.5 | -0.3431 | 0.14451 | -0.0362 | -2.3742
-12 | -0.3299 | 0.13869 | -0.0398 | -2.3787
-11.5 | -0.3258 | 0.13575 | -0.0451 | -2.4
-11 | -0.3282 | 0.13343 | -0.0501 | -2.4597
-10.5 | -0.3112 | 0.12256 | -0.0472 | -2.5392
-10 | -0.3298 | 0.12027 | -0.04 | -2.7422
-9.5 | -0.3518 | 0.11864 | -0.0341 | -2.9653
-9 | -0.3694 | 0.11626 | -0.03 | -3.1774
-8.5 | -0.3519 | 0.11005 | -0.0378 | -3.1976
-8 | -0.3495 | 0.10703 | -0.0508 | -3.2654
-7.5 | -0.3159 | 0.0961 | -0.0508 | -3.2872
-7 | -0.3054 | 0.0907 | -0.0545 | -3.3671
-6.5 | -0.3008 | 0.08634 | -0.0701 | -3.4839
-6 | -0.275 | 0.07819 | -0.0678 | -3.5171
-5.5 | -0.2671 | 0.07229 | -0.0748 | -3.6948
-5 | -0.2433 | 0.06712 | -0.0812 | -3.6249
-4.5 | -0.212 | 0.06004 | -0.0826 | -3.531
-4 | -0.1892 | 0.05527 | -0.0818 | -3.4232
-3.5 | -0.1455 | 0.04999 | -0.0852 | -2.9106
-2 | 0.0568 | 0.03443 | -0.0945 | 1.6497
-1.5 | 0.1102 | 0.03247 | -0.0938 | 3.3939
-1 | 0.1736 | 0.03098 | -0.0943 | 5.6036
-0.5 | 0.2183 | 0.03036 | -0.0927 | 7.1904
0 | 0.2882 | 0.02743 | -0.0951 | 10.5067
0.5 | 0.3313 | 0.02863 | -0.0934 | 11.5718
1 | 0.3735 | 0.02997 | -0.0922 | 12.4625
1.5 | 0.43 | 0.03133 | -0.0932 | 13.7249
2 | 0.4783 | 0.0327 | -0.093 | 14.6269
2.5 | 0.5203 | 0.03416 | -0.0918 | 15.2313
3 | 0.5664 | 0.03562 | -0.0913 | 15.9012
3.5 | 0.6164 | 0.03703 | -0.0911 | 16.646
4 | 0.6701 | 0.03833 | -0.0912 | 17.4824
4.5 | 0.7295 | 0.03943 | -0.0918 | 18.5011
5 | 0.7651 | 0.04088 | -0.0894 | 18.7158
5.5 | 0.8336 | 0.04115 | -0.0901 | 20.2576
6 | 0.9396 | 0.03665 | -0.0902 | 25.6371
6.5 | 1.0474 | 0.02198 | -0.0746 | 47.6524
7 | 1.024 | 0.02744 | -0.0651 | 37.3178
7.5 | 1.0362 | 0.03122 | -0.0592 | 33.1903
8 | 1.1014 | 0.03489 | -0.0575 | 31.5678
8.5 | 1.2075 | 0.04283 | -0.0616 | 28.1929
9 | 1.2399 | 0.04953 | -0.0578 | 25.0333
9.5 | 1.2471 | 0.05742 | -0.052 | 21.7189
10 | 1.2344 | 0.06551 | -0.0455 | 18.8429
10.5 | 1.2153 | 0.07351 | -0.0401 | 16.5324
11 | 1.1588 | 0.0827 | -0.0365 | 14.0121
12.5 | 1.0184 | 0.14584 | -0.0658 | 6.983
13 | 0.9967 | 0.15737 | -0.0734 | 6.3335
13.5 | 0.9956 | 0.16748 | -0.0778 | 5.9446
14 | 1.0144 | 0.17716 | -0.0784 | 5.7259
14.5 | 0.9889 | 0.18659 | -0.0905 | 5.2999

## 15. Re 100k Mach 0.50 (1)
BIGFOIL.COM POLAR EXPORT
NACA65-609 a=0.6
NACA65-609 a=0.6 |  |  |  | Cl Max: | 1.237 | at alpha= | 20 | deg
JavaFoil+Calcfoil stall+Eppler ext transition |  |  |  | L/D Max: | 55.092 | at alpha= | 3.5 | deg
Re: | 100000 |  |  | Cd Min: | 0.01441 | at alpha= | 0.5 | deg
Mach: | 0.5 |  |  | Cl=0 at alpha= | -4.1333 | deg
|  |  |  | @ Cl=0.1, Cd= | 0.042283
|  |  |  | @ Cl=0.4, Cd= | 0.032519
|  |  |  | @ Cl=0.6, Cd= | 0.014477
alpha (deg) | Cl | Cd | Cm | Cl/Cd
-20 | -0.853 | 0.33177 | -0.045 | -2.571
-19.5 | -0.827 | 0.32512 | -0.046 | -2.543
-19 | -0.798 | 0.30897 | -0.044 | -2.584
-18.5 | -0.772 | 0.29416 | -0.044 | -2.625
-18 | -0.746 | 0.28381 | -0.044 | -2.627
-17.5 | -0.719 | 0.27866 | -0.044 | -2.581
-17 | -0.693 | 0.27376 | -0.044 | -2.531
-16.5 | -0.666 | 0.2689 | -0.044 | -2.478
-16 | -0.64 | 0.28676 | -0.044 | -2.231
-15.5 | -0.612 | 0.25565 | -0.042 | -2.392
-15 | -0.585 | 0.24558 | -0.042 | -2.382
-14.5 | -0.558 | 0.24158 | -0.042 | -2.311
-14 | -0.532 | 0.23769 | -0.042 | -2.237
-13.5 | -0.505 | 0.22192 | -0.043 | -2.276
-13 | -0.478 | 0.23047 | -0.043 | -2.075
-12.5 | -0.452 | 0.22707 | -0.043 | -1.988
-12 | -0.424 | 0.20503 | -0.039 | -2.067
-11.5 | -0.397 | 0.18823 | -0.04 | -2.11
-11 | -0.37 | 0.19838 | -0.04 | -1.867
-10.5 | -0.344 | 0.18018 | -0.04 | -1.907
-10 | -0.317 | 0.17632 | -0.041 | -1.797
-9.5 | -0.29 | 0.16404 | -0.041 | -1.768
-9 | -0.263 | 0.18225 | -0.041 | -1.444
-8.5 | -0.236 | 0.15666 | -0.037 | -1.507
-8 | -0.209 | 0.14427 | -0.037 | -1.451
-7.5 | -0.183 | 0.26381 | -0.038 | -0.692
-7 | -0.156 | 0.15563 | -0.037 | -1.001
-6.5 | -0.129 | 0.13576 | -0.037 | -0.951
-6 | -0.102 | 0.13658 | -0.038 | -0.749
-5.5 | -0.075 | 0.12925 | -0.031 | -0.584
-5 | -0.049 | 0.1045 | -0.034 | -0.467
-4.5 | -0.022 | 0.12183 | -0.033 | -0.182
-4 | 0.008 | 0.05522 | -0.031 | 0.138
-3.5 | 0.057 | 0.04585 | -0.033 | 1.253
-3 | 0.111 | 0.04137 | -0.036 | 2.691
-2.5 | 0.167 | 0.0386 | -0.037 | 4.317
-2 | 0.222 | 0.037 | -0.038 | 6.01
-1.5 | 0.277 | 0.03571 | -0.039 | 7.769
-1 | 0.333 | 0.03486 | -0.041 | 9.539
-0.5 | 0.388 | 0.03421 | -0.044 | 11.344
0 | 0.525 | 0.0149 | -0.099 | 35.195
0.5 | 0.588 | 0.01441 | -0.099 | 40.794
1 | 0.651 | 0.01476 | -0.099 | 44.1
1.5 | 0.714 | 0.01523 | -0.1 | 46.9
2 | 0.776 | 0.01572 | -0.1 | 49.403
2.5 | 0.839 | 0.01624 | -0.1 | 51.67
3 | 0.897 | 0.01674 | -0.101 | 53.584
3.5 | 0.956 | 0.01735 | -0.102 | 55.092
4 | 1.037 | 0.02193 | -0.105 | 47.295
4.5 | 1.089 | 0.02315 | -0.106 | 47.031
5 | 0.94 | 0.04065 | -0.044 | 23.123
5.5 | 0.964 | 0.0448 | -0.042 | 21.519
6 | 0.968 | 0.05079 | -0.036 | 19.057
6.5 | 0.929 | 0.0623 | -0.032 | 14.912
7 | 0.581 | 0.12245 | -0.035 | 4.745
7.5 | 0.607 | 0.12548 | -0.035 | 4.834
8 | 0.633 | 0.15783 | -0.041 | 4.008
8.5 | 0.658 | 0.16005 | -0.042 | 4.111
9 | 0.683 | 0.14915 | -0.043 | 4.583
9.5 | 0.709 | 0.1542 | -0.043 | 4.596
10 | 0.735 | 0.1685 | -0.049 | 4.362
10.5 | 0.76 | 0.18122 | -0.049 | 4.194
11 | 0.785 | 0.18803 | -0.049 | 4.175
11.5 | 0.81 | 0.19616 | -0.05 | 4.131
12 | 0.836 | 0.21989 | -0.055 | 3.804
12.5 | 0.861 | 0.22337 | -0.055 | 3.856
13 | 0.886 | 0.22422 | -0.056 | 3.952
13.5 | 0.912 | 0.23051 | -0.058 | 3.954
14 | 0.937 | 0.25107 | -0.06 | 3.733
14.5 | 0.962 | 0.2479 | -0.061 | 3.881
15 | 0.987 | 0.25359 | -0.062 | 3.891
15.5 | 1.013 | 0.2885 | -0.065 | 3.513
16 | 1.038 | 0.28452 | -0.066 | 3.647
16.5 | 1.062 | 0.30274 | -0.066 | 3.508
17 | 1.086 | 0.30239 | -0.067 | 3.593
17.5 | 1.113 | 0.33275 | -0.071 | 3.346
18 | 1.137 | 0.33617 | -0.071 | 3.383
18.5 | 1.161 | 0.3337 | -0.071 | 3.48
19 | 1.185 | 0.34593 | -0.072 | 3.427
19.5 | 1.213 | 0.3444 | -0.076 | 3.522
20 | 1.237 | 0.36067 | -0.076 | 3.428

## 16. Re 100k Mach 0.50 (2)
BIGFOIL.COM POLAR EXPORT
NACA65-609 a=0.6
NACA65-609 a=0.6 |  |  |  | Cl Max: | 1.2486 | at alpha= | 20 | deg
XFOIL ncrit=9 |  |  |  | L/D Max: | 35.315 | at alpha= | 6.5 | deg
Re: | 100000 |  |  | Cd Min: | 0.3136 | at alpha= | 20 | deg
Mach: | 0.5 |  |  | Cl=0 at alpha= | -2.0245 | deg
|  |  |  | @ Cl=0.1, Cd= | 0.037115
|  |  |  | @ Cl=0.4, Cd= | 0.033417
|  |  |  | @ Cl=0.6, Cd= | 0.039616
alpha (deg) | Cl | Cd | Cm | Cl/Cd
-19.5 | -0.6305 | 0.25458 | 0.0201 | -2.4766
-19 | -0.6063 | 0.24555 | 0.0154 | -2.4692
-18.5 | -0.5828 | 0.23774 | 0.0103 | -2.4514
-18 | -0.5592 | 0.23011 | 0.0052 | -2.4301
-17.5 | -0.5356 | 0.22263 | 0.0001 | -2.4058
-17 | -0.5125 | 0.21546 | -0.0051 | -2.3786
-16.5 | -0.4905 | 0.20996 | -0.0109 | -2.3362
-16 | -0.4747 | 0.20773 | -0.0173 | -2.2852
-15.5 | -0.461 | 0.20487 | -0.0231 | -2.2502
-15 | -0.4256 | 0.18762 | -0.0255 | -2.2684
-14.5 | -0.4011 | 0.17827 | -0.0287 | -2.25
-14 | -0.3793 | 0.17085 | -0.0328 | -2.2201
-13.5 | -0.3586 | 0.16387 | -0.037 | -2.1883
-13 | -0.3415 | 0.15858 | -0.042 | -2.1535
-12.5 | -0.3388 | 0.15788 | -0.0481 | -2.1459
-12 | -0.3125 | 0.14603 | -0.0498 | -2.14
-11.5 | -0.2997 | 0.13902 | -0.0494 | -2.1558
-11 | -0.315 | 0.1371 | -0.0442 | -2.2976
-10.5 | -0.3329 | 0.13544 | -0.039 | -2.4579
-10 | -0.3493 | 0.13357 | -0.0356 | -2.6151
-9.5 | -0.3437 | 0.13125 | -0.0461 | -2.6187
-9 | -0.3041 | 0.11863 | -0.0486 | -2.5634
-8.5 | -0.2794 | 0.11146 | -0.0541 | -2.5067
-8 | -0.275 | 0.10878 | -0.0651 | -2.528
-7.5 | -0.2422 | 0.09878 | -0.0649 | -2.4519
-7 | -0.2514 | 0.0967 | -0.0706 | -2.5998
-6.5 | -0.2189 | 0.08797 | -0.073 | -2.4883
-6 | -0.2431 | 0.08683 | -0.0791 | -2.7997
-5.5 | -0.2409 | 0.08063 | -0.0709 | -2.9877
-5 | -0.2447 | 0.07658 | -0.0769 | -3.1954
-4.5 | -0.2236 | 0.0702 | -0.079 | -3.1852
-4 | -0.2195 | 0.06563 | -0.077 | -3.3445
-3 | -0.167 | 0.05541 | -0.079 | -3.0139
-2 | 0.0042 | 0.0416 | -0.0982 | 0.10096
-1.5 | 0.0891 | 0.03748 | -0.1017 | 2.3773
-1 | 0.1408 | 0.03575 | -0.0999 | 3.9385
-0.5 | 0.2073 | 0.03451 | -0.0999 | 6.007
0 | 0.2627 | 0.03397 | -0.0987 | 7.7333
0.5 | 0.3142 | 0.03391 | -0.0975 | 9.2657
1 | 0.3838 | 0.03296 | -0.0986 | 11.6444
1.5 | 0.4381 | 0.03449 | -0.0982 | 12.7022
2 | 0.4858 | 0.0361 | -0.097 | 13.4571
2.5 | 0.5374 | 0.03775 | -0.0963 | 14.2358
3 | 0.5938 | 0.03938 | -0.0962 | 15.0787
3.5 | 0.6395 | 0.04112 | -0.0946 | 15.552
4 | 0.6868 | 0.04282 | -0.0932 | 16.0392
4.5 | 0.7537 | 0.04411 | -0.0934 | 17.0868
5 | 0.7989 | 0.04568 | -0.0912 | 17.4891
5.5 | 0.8571 | 0.04664 | -0.0895 | 18.3769
6 | 0.9357 | 0.04569 | -0.0875 | 20.4793
6.5 | 1.0538 | 0.02984 | -0.0672 | 35.315
7 | 1.0329 | 0.03609 | -0.0598 | 28.6201
7.5 | 1.0597 | 0.03957 | -0.0533 | 26.7804
8 | 1.1468 | 0.04366 | -0.0487 | 26.2666
8.5 | 1.1837 | 0.05089 | -0.0444 | 23.26
9 | 1.1783 | 0.05861 | -0.0404 | 20.1041
9.5 | 1.1616 | 0.0679 | -0.0381 | 17.1075
10 | 1.1315 | 0.07786 | -0.0379 | 14.5325
10.5 | 1.092 | 0.08952 | -0.0413 | 12.1984
11 | 1.05 | 0.10437 | -0.0497 | 10.0604
11.5 | 1.0176 | 0.12224 | -0.0619 | 8.3246
12 | 1.0061 | 0.13891 | -0.0722 | 7.2428
12.5 | 1.0096 | 0.15169 | -0.0781 | 6.6557
13 | 1.0065 | 0.16905 | -0.0897 | 5.9539
13.5 | 1.0229 | 0.18777 | -0.0991 | 5.4476
14 | 1.0232 | 0.19716 | -0.1065 | 5.1897
14.5 | 1.0366 | 0.20663 | -0.1115 | 5.0167
15 | 1.0518 | 0.21622 | -0.1165 | 4.8645
15.5 | 1.0937 | 0.23056 | -0.1153 | 4.7437
16 | 1.0857 | 0.23514 | -0.127 | 4.6172
16.5 | 1.1209 | 0.24939 | -0.1275 | 4.4946
17 | 1.1223 | 0.25393 | -0.1378 | 4.4197
17.5 | 1.1523 | 0.26719 | -0.1394 | 4.3127
18 | 1.1611 | 0.27249 | -0.1489 | 4.2611
18.5 | 1.1977 | 0.29006 | -0.1486 | 4.1291
19 | 1.2014 | 0.29158 | -0.1601 | 4.1203
19.5 | 1.2217 | 0.3006 | -0.1661 | 4.0642
20 | 1.2486 | 0.3136 | -0.1684 | 3.9815

## 17. Re 250k Mach 0.00 (1)
BIGFOIL.COM POLAR EXPORT
NACA65-609 a=0.6
NACA65-609 a=0.6 |  |  |  | Cl Max: | 1.1 | at alpha= | 6 | deg
JavaFoil+Calcfoil stall+Eppler ext transition |  |  |  | L/D Max: | 93.021 | at alpha= | 4 | deg
Re: | 250000 |  |  | Cd Min: | 0.00818 | at alpha= | 0.5 | deg
Mach: | 0 |  |  | Cl=0 at alpha= | -4.0909 | deg
|  |  |  | @ Cl=0.1, Cd= | 0.033884
|  |  |  | @ Cl=0.4, Cd= | 0.012474
|  |  |  | @ Cl=0.6, Cd= | 0.0083825
alpha (deg) | Cl | Cd | Cm | Cl/Cd
-15.5 | -0.22 | 0.2798 | -0.027 | -0.787
-15 | -0.232 | 0.17427 | -0.028 | -1.334
-14.5 | -0.245 | 0.23205 | -0.027 | -1.055
-14 | -0.257 | 0.15536 | -0.028 | -1.656
-13.5 | -0.27 | 0.19922 | -0.028 | -1.354
-13 | -0.282 | 0.17677 | -0.028 | -1.594
-12.5 | -0.293 | 0.16837 | -0.028 | -1.741
-12 | -0.304 | 0.15207 | -0.028 | -1.996
-11.5 | -0.312 | 0.13151 | -0.028 | -2.374
-11 | -0.319 | 0.12197 | -0.027 | -2.614
-10.5 | -0.32 | 0.10992 | -0.027 | -2.909
-10 | -0.316 | 0.09733 | -0.028 | -3.248
-9.5 | -0.309 | 0.08715 | -0.028 | -3.549
-9 | -0.299 | 0.08393 | -0.027 | -3.561
-8.5 | -0.285 | 0.07614 | -0.027 | -3.74
-8 | -0.267 | 0.06921 | -0.027 | -3.853
-7.5 | -0.245 | 0.06079 | -0.028 | -4.023
-7 | -0.218 | 0.05752 | -0.027 | -3.797
-6.5 | -0.188 | 0.05169 | -0.029 | -3.646
-6 | -0.155 | 0.04788 | -0.029 | -3.234
-5.5 | -0.118 | 0.04476 | -0.03 | -2.637
-5 | -0.078 | 0.04181 | -0.031 | -1.875
-4.5 | -0.036 | 0.03971 | -0.032 | -0.915
-4 | 0.008 | 0.03729 | -0.033 | 0.204
-3.5 | 0.053 | 0.03538 | -0.033 | 1.498
-3 | 0.099 | 0.0339 | -0.034 | 2.933
-2.5 | 0.147 | 0.03312 | -0.035 | 4.424
-2 | 0.194 | 0.03221 | -0.036 | 6.022
-1.5 | 0.241 | 0.0314 | -0.038 | 7.687
-1 | 0.289 | 0.03057 | -0.041 | 9.462
-0.5 | 0.418 | 0.00954 | -0.089 | 43.813
0 | 0.473 | 0.00958 | -0.089 | 49.378
0.5 | 0.529 | 0.00818 | -0.089 | 64.666
1 | 0.586 | 0.00835 | -0.09 | 70.136
1.5 | 0.642 | 0.00848 | -0.09 | 75.789
2 | 0.698 | 0.00873 | -0.091 | 79.982
2.5 | 0.754 | 0.00895 | -0.091 | 84.238
3 | 0.806 | 0.00921 | -0.091 | 87.485
3.5 | 0.859 | 0.00949 | -0.092 | 90.451
4 | 0.912 | 0.0098 | -0.092 | 93.021
4.5 | 0.968 | 0.01573 | -0.093 | 61.548
5 | 1.015 | 0.01648 | -0.094 | 61.575
5.5 | 1.059 | 0.01729 | -0.094 | 61.271
6 | 1.1 | 0.01811 | -0.094 | 60.723
6.5 | 0.934 | 0.0437 | -0.039 | 21.386
7 | 0.955 | 0.04695 | -0.036 | 20.344
7.5 | 0.968 | 0.05094 | -0.034 | 19.012
8 | 0.974 | 0.05523 | -0.032 | 17.634
8.5 | 0.971 | 0.05945 | -0.032 | 16.339
9 | 0.961 | 0.06469 | -0.031 | 14.847
9.5 | 0.942 | 0.07028 | -0.03 | 13.401
10 | 0.916 | 0.07877 | -0.023 | 11.627
10.5 | 0.884 | 0.08371 | -0.027 | 10.565
11 | 0.848 | 0.08902 | -0.028 | 9.524

## 18. Re 250k Mach 0.00 (2)
BIGFOIL.COM POLAR EXPORT
NACA65-609 a=0.6
NACA65-609 a=0.6 |  |  |  | Cl Max: | 1.2629 | at alpha= | 9.5 | deg
XFOIL ncrit=9 |  |  |  | L/D Max: | 100.209 | at alpha= | 5.5 | deg
Re: | 250000 |  |  | Cd Min: | 0.04161 | at alpha= | 9.5 | deg
Mach: | 0 |  |  | Cl=0 at alpha= | -99 | deg
|  |  |  | @ Cl=0.1, Cd= | 0.01145
|  |  |  | @ Cl=0.4, Cd= | 0.01145
|  |  |  | @ Cl=0.6, Cd= | 0.012141
alpha (deg) | Cl | Cd | Cm | Cl/Cd
0 | 0.4797 | 0.01145 | -0.1077 | 41.8952
0.5 | 0.533 | 0.01169 | -0.1074 | 45.5945
1 | 0.5858 | 0.01205 | -0.1073 | 48.6141
1.5 | 0.6387 | 0.01239 | -0.1071 | 51.5496
2 | 0.693 | 0.01261 | -0.1069 | 54.9564
2.5 | 0.7444 | 0.0131 | -0.1068 | 56.8244
3 | 0.7999 | 0.01322 | -0.1066 | 60.5068
3.5 | 0.8512 | 0.01354 | -0.1062 | 62.8656
4 | 0.9041 | 0.01363 | -0.1056 | 66.3316
4.5 | 0.9605 | 0.01196 | -0.1034 | 80.3094
5 | 1.0118 | 0.01086 | -0.101 | 93.1676
5.5 | 1.0572 | 0.01055 | -0.0982 | 100.2085
6 | 1.0386 | 0.01504 | -0.0867 | 69.0559
6.5 | 1.0349 | 0.01857 | -0.0781 | 55.7297
7 | 1.0493 | 0.0209 | -0.0723 | 50.2057
7.5 | 1.0702 | 0.02319 | -0.068 | 46.1492
8 | 1.094 | 0.02638 | -0.0638 | 41.4708
8.5 | 1.1322 | 0.02892 | -0.0616 | 39.1494
9 | 1.2085 | 0.03426 | -0.0636 | 35.2744
9.5 | 1.2629 | 0.04161 | -0.0633 | 30.3509

## 19. Re 250k Mach 0.10 (1)
BIGFOIL.COM POLAR EXPORT
NACA65-609 a=0.6
NACA65-609 a=0.6 |  |  |  | Cl Max: | 1.103 | at alpha= | 6 | deg
JavaFoil+Calcfoil stall+Eppler ext transition |  |  |  | L/D Max: | 92.965 | at alpha= | 4 | deg
Re: | 250000 |  |  | Cd Min: | 0.00821 | at alpha= | 0.5 | deg
Mach: | 0.1 |  |  | Cl=0 at alpha= | -4.0909 | deg
|  |  |  | @ Cl=0.1, Cd= | 0.03388
|  |  |  | @ Cl=0.4, Cd= | 0.012811
|  |  |  | @ Cl=0.6, Cd= | 0.0084055
alpha (deg) | Cl | Cd | Cm | Cl/Cd
-15.5 | -0.184 | 0.1987 | -0.029 | -0.925
-15 | -0.197 | 0.18698 | -0.029 | -1.055
-14.5 | -0.211 | 0.17842 | -0.029 | -1.183
-14 | -0.225 | 0.16091 | -0.028 | -1.4
-13.5 | -0.24 | 0.15133 | -0.029 | -1.584
-13 | -0.254 | 0.19243 | -0.028 | -1.32
-12.5 | -0.268 | 0.18263 | -0.028 | -1.466
-12 | -0.281 | 0.16286 | -0.028 | -1.724
-11.5 | -0.292 | 0.14132 | -0.028 | -2.068
-11 | -0.302 | 0.12677 | -0.028 | -2.379
-10.5 | -0.305 | 0.11513 | -0.028 | -2.651
-10 | -0.304 | 0.09941 | -0.028 | -3.059
-9.5 | -0.3 | 0.09118 | -0.028 | -3.286
-9 | -0.291 | 0.08588 | -0.028 | -3.393
-8.5 | -0.279 | 0.07865 | -0.027 | -3.549
-8 | -0.263 | 0.07075 | -0.028 | -3.713
-7.5 | -0.242 | 0.06193 | -0.028 | -3.907
-7 | -0.217 | 0.05847 | -0.027 | -3.708
-6.5 | -0.188 | 0.05259 | -0.029 | -3.568
-6 | -0.155 | 0.04851 | -0.029 | -3.187
-5.5 | -0.118 | 0.04482 | -0.03 | -2.634
-5 | -0.079 | 0.04186 | -0.031 | -1.876
-4.5 | -0.036 | 0.03957 | -0.032 | -0.921
-4 | 0.008 | 0.03734 | -0.033 | 0.204
-3.5 | 0.053 | 0.03554 | -0.034 | 1.497
-3 | 0.1 | 0.03388 | -0.034 | 2.948
-2.5 | 0.147 | 0.03318 | -0.035 | 4.438
-2 | 0.195 | 0.03225 | -0.036 | 6.044
-1.5 | 0.243 | 0.03144 | -0.037 | 7.715
-1 | 0.291 | 0.03064 | -0.041 | 9.488
-0.5 | 0.42 | 0.00954 | -0.089 | 44.023
0 | 0.475 | 0.00958 | -0.09 | 49.573
0.5 | 0.532 | 0.00821 | -0.09 | 64.743
1 | 0.589 | 0.00838 | -0.09 | 70.222
1.5 | 0.645 | 0.00851 | -0.091 | 75.845
2 | 0.702 | 0.00876 | -0.091 | 80.077
2.5 | 0.758 | 0.00899 | -0.091 | 84.277
3 | 0.809 | 0.00925 | -0.092 | 87.45
3.5 | 0.862 | 0.00954 | -0.092 | 90.382
4 | 0.916 | 0.00985 | -0.093 | 92.965
4.5 | 0.972 | 0.01582 | -0.094 | 61.446
5 | 1.019 | 0.01659 | -0.094 | 61.441
5.5 | 1.063 | 0.01741 | -0.094 | 61.082
6 | 1.103 | 0.01826 | -0.095 | 60.436
6.5 | 0.938 | 0.04404 | -0.039 | 21.288
7 | 0.957 | 0.0471 | -0.035 | 20.325
7.5 | 0.969 | 0.05114 | -0.034 | 18.952
8 | 0.973 | 0.05561 | -0.032 | 17.49
8.5 | 0.968 | 0.06008 | -0.032 | 16.104
9 | 0.953 | 0.06532 | -0.031 | 14.595
9.5 | 0.931 | 0.06969 | -0.028 | 13.353
10 | 0.9 | 0.07973 | -0.022 | 11.291
10.5 | 0.864 | 0.08399 | -0.027 | 10.284
11 | 0.822 | 0.09119 | -0.029 | 9.014

## 20. Re 250k Mach 0.10 (2)
BIGFOIL.COM POLAR EXPORT
NACA65-609 a=0.6
NACA65-609 a=0.6 |  |  |  | Cl Max: | 1.2692 | at alpha= | 10 | deg
XFOIL ncrit=9 |  |  |  | L/D Max: | 99.8683 | at alpha= | 5.5 | deg
Re: | 250000 |  |  | Cd Min: | 0.05557 | at alpha= | 10 | deg
Mach: | 0.1 |  |  | Cl=0 at alpha= | -99 | deg
|  |  |  | @ Cl=0.1, Cd= | 0.01152
|  |  |  | @ Cl=0.4, Cd= | 0.01152
|  |  |  | @ Cl=0.6, Cd= | 0.012232
alpha (deg) | Cl | Cd | Cm | Cl/Cd
0 | 0.4819 | 0.01152 | -0.1082 | 41.8316
0.5 | 0.5356 | 0.01173 | -0.1079 | 45.6607
1 | 0.5881 | 0.01217 | -0.1078 | 48.3237
1.5 | 0.6418 | 0.01245 | -0.1076 | 51.5502
2 | 0.6951 | 0.01281 | -0.1074 | 54.2623
2.5 | 0.7481 | 0.01317 | -0.1073 | 56.8033
3 | 0.8015 | 0.01349 | -0.107 | 59.4144
3.5 | 0.8557 | 0.0136 | -0.1067 | 62.9191
4 | 0.9085 | 0.01372 | -0.1061 | 66.2172
4.5 | 0.9658 | 0.01194 | -0.1037 | 80.8878
5 | 1.0172 | 0.01089 | -0.1013 | 93.4068
5.5 | 1.0616 | 0.01063 | -0.0982 | 99.8683
6 | 1.0375 | 0.01545 | -0.086 | 67.1521
6.5 | 1.0353 | 0.01875 | -0.0775 | 55.216
7 | 1.0496 | 0.02117 | -0.0717 | 49.5796
7.5 | 1.0704 | 0.02354 | -0.0674 | 45.4715
8 | 1.0954 | 0.02674 | -0.0632 | 40.9648
8.5 | 1.1358 | 0.02946 | -0.0612 | 38.554
9 | 1.2114 | 0.03488 | -0.0629 | 34.7305
9.5 | 1.2629 | 0.04258 | -0.0621 | 29.6595
10 | 1.2692 | 0.05557 | -0.0573 | 22.8397

## 21. Re 250k Mach 0.25 (1)
BIGFOIL.COM POLAR EXPORT
NACA65-609 a=0.6
NACA65-609 a=0.6 |  |  |  | Cl Max: | 1.086 | at alpha= | 5.5 | deg
JavaFoil+Calcfoil stall+Eppler ext transition |  |  |  | L/D Max: | 92.426 | at alpha= | 4 | deg
Re: | 250000 |  |  | Cd Min: | 0.00854 | at alpha= | 1 | deg
Mach: | 0.25 |  |  | Cl=0 at alpha= | -4.0889 | deg
|  |  |  | @ Cl=0.1, Cd= | 0.03497
|  |  |  | @ Cl=0.4, Cd= | 0.014691
|  |  |  | @ Cl=0.6, Cd= | 0.0085483
alpha (deg) | Cl | Cd | Cm | Cl/Cd
-13.5 | -0.053 | 0.19818 | -0.032 | -0.269
-13 | -0.05 | 0.17513 | -0.032 | -0.288
-12.5 | -0.048 | 0.15588 | -0.032 | -0.306
-12 | -0.045 | 0.13827 | -0.032 | -0.324
-11.5 | -0.074 | 0.13056 | -0.032 | -0.57
-11 | -0.135 | 0.11701 | -0.031 | -1.155
-10.5 | -0.17 | 0.10742 | -0.03 | -1.579
-10 | -0.194 | 0.09872 | -0.031 | -1.966
-9.5 | -0.212 | 0.13425 | -0.03 | -1.582
-9 | -0.224 | 0.1018 | -0.03 | -2.204
-8.5 | -0.23 | 0.09633 | -0.03 | -2.383
-8 | -0.228 | 0.07779 | -0.03 | -2.928
-7.5 | -0.219 | 0.06912 | -0.03 | -3.164
-7 | -0.203 | 0.06442 | -0.029 | -3.146
-6.5 | -0.18 | 0.05538 | -0.029 | -3.249
-6 | -0.151 | 0.05058 | -0.029 | -2.99
-5.5 | -0.117 | 0.04654 | -0.03 | -2.518
-5 | -0.079 | 0.04317 | -0.031 | -1.825
-4.5 | -0.037 | 0.04084 | -0.032 | -0.903
-4 | 0.008 | 0.03813 | -0.033 | 0.204
-3.5 | 0.054 | 0.03588 | -0.034 | 1.515
-3 | 0.102 | 0.03493 | -0.035 | 2.927
-2.5 | 0.151 | 0.03345 | -0.036 | 4.514
-2 | 0.2 | 0.03242 | -0.037 | 6.173
-1.5 | 0.249 | 0.03161 | -0.038 | 7.879
-1 | 0.299 | 0.03079 | -0.042 | 9.697
-0.5 | 0.432 | 0.00959 | -0.092 | 45
0 | 0.487 | 0.00968 | -0.092 | 50.305
0.5 | 0.545 | 0.0087 | -0.092 | 62.689
1 | 0.603 | 0.00854 | -0.093 | 70.656
1.5 | 0.662 | 0.00868 | -0.093 | 76.19
2 | 0.719 | 0.00896 | -0.093 | 80.334
2.5 | 0.777 | 0.00922 | -0.094 | 84.244
3 | 0.829 | 0.0095 | -0.094 | 87.339
3.5 | 0.884 | 0.00981 | -0.094 | 90.184
4 | 0.938 | 0.01015 | -0.095 | 92.426
4.5 | 0.996 | 0.01636 | -0.096 | 60.87
5 | 1.043 | 0.01716 | -0.096 | 60.77
5.5 | 1.086 | 0.01806 | -0.097 | 60.102
6 | 0.927 | 0.04121 | -0.045 | 22.503
6.5 | 0.953 | 0.04467 | -0.039 | 21.339
7 | 0.967 | 0.04791 | -0.037 | 20.184
7.5 | 0.968 | 0.05298 | -0.033 | 18.273
8 | 0.957 | 0.05868 | -0.032 | 16.303
8.5 | 0.93 | 0.06521 | -0.03 | 14.268
9 | 0.889 | 0.07 | -0.028 | 12.7
9.5 | 0.833 | 0.07747 | -0.028 | 10.753
10 | 0.763 | 0.08879 | -0.026 | 8.597
10.5 | 0.682 | 0.09677 | -0.03 | 7.049

## 22. Re 250k Mach 0.25 (2)
BIGFOIL.COM POLAR EXPORT
NACA65-609 a=0.6
NACA65-609 a=0.6 |  |  |  | Cl Max: | 1.2441 | at alpha= | 9.5 | deg
XFOIL ncrit=9 |  |  |  | L/D Max: | 94.5438 | at alpha= | 5 | deg
Re: | 250000 |  |  | Cd Min: | 0.24244 | at alpha= | -20 | deg
Mach: | 0.25 |  |  | Cl=0 at alpha= | -4.4832 | deg
|  |  |  | @ Cl=0.1, Cd= | 0.026298
|  |  |  | @ Cl=0.4, Cd= | 0.01334
|  |  |  | @ Cl=0.6, Cd= | 0.012573
alpha (deg) | Cl | Cd | Cm | Cl/Cd
-20 | -0.6134 | 0.24244 | 0.025 | -2.5301
-19.5 | -0.5931 | 0.23596 | 0.0202 | -2.5136
-19 | -0.5736 | 0.23015 | 0.0153 | -2.4923
-18.5 | -0.5557 | 0.22486 | 0.0103 | -2.4713
-18 | -0.5382 | 0.21929 | 0.0055 | -2.4543
-17 | -0.4991 | 0.20265 | -0.0017 | -2.4629
-16.5 | -0.4803 | 0.19554 | -0.0053 | -2.4563
-16 | -0.4621 | 0.18876 | -0.009 | -2.4481
-15.5 | -0.4441 | 0.18211 | -0.0128 | -2.4386
-15 | -0.4258 | 0.17543 | -0.0168 | -2.4272
-14.5 | -0.4092 | 0.17007 | -0.0216 | -2.4061
-14 | -0.3964 | 0.16501 | -0.0264 | -2.4023
-13.5 | -0.3845 | 0.1595 | -0.031 | -2.4107
-13 | -0.3717 | 0.15343 | -0.0354 | -2.4226
-12.5 | -0.3473 | 0.14178 | -0.0367 | -2.4496
-12 | -0.3291 | 0.13434 | -0.0392 | -2.4498
-11.5 | -0.3133 | 0.12782 | -0.0425 | -2.4511
-11 | -0.3007 | 0.12182 | -0.0455 | -2.4684
-10.5 | -0.2698 | 0.11365 | -0.0541 | -2.374
-10 | -0.2391 | 0.10632 | -0.0648 | -2.2489
-9.5 | -0.2194 | 0.1008 | -0.074 | -2.1766
-9 | -0.2078 | 0.09534 | -0.0774 | -2.1796
-8.5 | -0.1955 | 0.086 | -0.0767 | -2.2733
-8 | -0.1831 | 0.08047 | -0.0777 | -2.2754
-7.5 | -0.1743 | 0.07513 | -0.0798 | -2.32
-7 | -0.1691 | 0.0699 | -0.0827 | -2.4192
-6.5 | -0.1517 | 0.06333 | -0.0903 | -2.3954
-6 | -0.1123 | 0.0565 | -0.1028 | -1.9876
-5.5 | -0.0848 | 0.04727 | -0.1076 | -1.7939
-5 | -0.0515 | 0.04147 | -0.109 | -1.2419
-4.5 | -0.0015 | 0.03575 | -0.1118 | -0.041958
-4 | 0.0431 | 0.03078 | -0.113 | 1.4003
-3.5 | 0.0944 | 0.02662 | -0.1134 | 3.5462
-3 | 0.1467 | 0.02361 | -0.114 | 6.2135
-2.5 | 0.2113 | 0.01858 | -0.1118 | 11.3724
-2 | 0.2678 | 0.01648 | -0.111 | 16.25
-1.5 | 0.3226 | 0.01528 | -0.1106 | 21.1126
-1 | 0.3781 | 0.01432 | -0.1101 | 26.4036
-0.5 | 0.4393 | 0.01158 | -0.1114 | 37.9361
0.5 | 0.5481 | 0.01222 | -0.1107 | 44.8527
1 | 0.6025 | 0.01259 | -0.1105 | 47.8554
1.5 | 0.6588 | 0.01282 | -0.1103 | 51.3885
2 | 0.7112 | 0.01339 | -0.11 | 53.1143
2.5 | 0.7691 | 0.01352 | -0.1099 | 56.8861
3 | 0.8207 | 0.0141 | -0.1094 | 58.2057
3.5 | 0.8754 | 0.01433 | -0.1088 | 61.0886
4 | 0.9355 | 0.01406 | -0.1084 | 66.5363
4.5 | 0.9936 | 0.01203 | -0.1054 | 82.5935
5 | 1.0466 | 0.01107 | -0.1028 | 94.5438
6 | 1.0341 | 0.01703 | -0.0821 | 60.7223
6.5 | 1.0386 | 0.01992 | -0.0745 | 52.1386
7 | 1.0521 | 0.02273 | -0.0689 | 46.2868
7.5 | 1.0725 | 0.02547 | -0.0644 | 42.1084
8 | 1.1044 | 0.02876 | -0.0605 | 38.4006
8.5 | 1.1917 | 0.03523 | -0.0627 | 33.8263
9 | 1.2203 | 0.03853 | -0.0583 | 31.6714
9.5 | 1.2441 | 0.04587 | -0.054 | 27.1223
10 | 1.2357 | 0.05357 | -0.0477 | 23.067
10.5 | 1.2115 | 0.06157 | -0.0423 | 19.6768
11 | 1.167 | 0.07723 | -0.0374 | 15.1107
11.5 | 1.1248 | 0.08729 | -0.0378 | 12.8858
12 | 1.0802 | 0.09967 | -0.042 | 10.8378
12.5 | 1.0363 | 0.11545 | -0.0511 | 8.9762
13 | 1.0045 | 0.13623 | -0.0652 | 7.3736
13.5 | 0.9933 | 0.15242 | -0.0749 | 6.5169
14 | 0.9923 | 0.16482 | -0.0817 | 6.0205
14.5 | 0.9998 | 0.1741 | -0.0859 | 5.7427

## 23. Re 250k Mach 0.50 (1)
BIGFOIL.COM POLAR EXPORT
NACA65-609 a=0.6
NACA65-609 a=0.6 |  |  |  | Cl Max: | 1.237 | at alpha= | 20 | deg
JavaFoil+Calcfoil stall+Eppler ext transition |  |  |  | L/D Max: | 88.325 | at alpha= | 3.5 | deg
Re: | 250000 |  |  | Cd Min: | 0.00937 | at alpha= | 0.5 | deg
Mach: | 0.5 |  |  | Cl=0 at alpha= | -4.1333 | deg
|  |  |  | @ Cl=0.1, Cd= | 0.03742
|  |  |  | @ Cl=0.4, Cd= | 0.021804
|  |  |  | @ Cl=0.6, Cd= | 0.0094248
alpha (deg) | Cl | Cd | Cm | Cl/Cd
-20 | -0.853 | 0.25817 | -0.045 | -3.304
-19.5 | -0.827 | 0.25205 | -0.046 | -3.281
-19 | -0.799 | 0.2419 | -0.044 | -3.302
-18.5 | -0.772 | 0.22633 | -0.044 | -3.412
-18 | -0.746 | 0.22056 | -0.044 | -3.381
-17.5 | -0.719 | 0.21565 | -0.044 | -3.336
-17 | -0.693 | 0.21092 | -0.044 | -3.285
-16.5 | -0.666 | 0.20628 | -0.044 | -3.23
-16 | -0.64 | 0.21455 | -0.045 | -2.982
-15.5 | -0.612 | 0.19931 | -0.042 | -3.069
-15 | -0.585 | 0.18679 | -0.042 | -3.131
-14.5 | -0.558 | 0.18277 | -0.042 | -3.055
-14 | -0.532 | 0.1789 | -0.042 | -2.972
-13.5 | -0.505 | 0.16549 | -0.043 | -3.052
-13 | -0.478 | 0.17158 | -0.043 | -2.787
-12.5 | -0.452 | 0.16816 | -0.043 | -2.685
-12 | -0.424 | 0.15589 | -0.04 | -2.719
-11.5 | -0.397 | 0.14434 | -0.04 | -2.752
-11 | -0.37 | 0.14928 | -0.04 | -2.481
-10.5 | -0.344 | 0.13713 | -0.041 | -2.506
-10 | -0.317 | 0.13379 | -0.041 | -2.369
-9.5 | -0.29 | 0.12385 | -0.041 | -2.342
-9 | -0.263 | 0.1326 | -0.041 | -1.986
-8.5 | -0.236 | 0.11503 | -0.037 | -2.053
-8 | -0.209 | 0.1112 | -0.038 | -1.883
-7.5 | -0.183 | 0.17725 | -0.039 | -1.03
-7 | -0.156 | 0.11346 | -0.038 | -1.373
-6.5 | -0.129 | 0.09982 | -0.038 | -1.293
-6 | -0.102 | 0.09624 | -0.039 | -1.063
-5.5 | -0.075 | 0.09822 | -0.034 | -0.769
-5 | -0.049 | 0.05531 | -0.035 | -0.882
-4.5 | -0.022 | 0.08934 | -0.035 | -0.248
-4 | 0.008 | 0.04614 | -0.032 | 0.166
-3.5 | 0.057 | 0.04 | -0.035 | 1.437
-3 | 0.111 | 0.03676 | -0.038 | 3.029
-2.5 | 0.167 | 0.03458 | -0.039 | 4.819
-2 | 0.222 | 0.03328 | -0.04 | 6.682
-1.5 | 0.277 | 0.03229 | -0.041 | 8.592
-1 | 0.333 | 0.03149 | -0.045 | 10.571
-0.5 | 0.482 | 0.00995 | -0.101 | 48.444
0 | 0.539 | 0.01026 | -0.102 | 52.571
0.5 | 0.604 | 0.00937 | -0.102 | 64.428
1 | 0.668 | 0.0096 | -0.103 | 69.629
1.5 | 0.732 | 0.00962 | -0.103 | 76.174
2 | 0.796 | 0.00995 | -0.103 | 80.021
2.5 | 0.86 | 0.0103 | -0.103 | 83.486
3 | 0.918 | 0.01065 | -0.104 | 86.187
3.5 | 0.978 | 0.01107 | -0.105 | 88.325
4 | 1.042 | 0.01796 | -0.106 | 58.019
4.5 | 1.094 | 0.01909 | -0.106 | 57.311
5 | 1.136 | 0.02023 | -0.107 | 56.149
5.5 | 0.965 | 0.04072 | -0.044 | 23.694
6 | 0.968 | 0.04552 | -0.039 | 21.276
6.5 | 0.929 | 0.05359 | -0.033 | 17.337
7 | 0.581 | 0.09273 | -0.036 | 6.266
7.5 | 0.607 | 0.09827 | -0.037 | 6.173
8 | 0.633 | 0.11431 | -0.042 | 5.534
8.5 | 0.658 | 0.11659 | -0.042 | 5.644
9 | 0.684 | 0.11216 | -0.043 | 6.095
9.5 | 0.709 | 0.11593 | -0.044 | 6.114
10 | 0.735 | 0.12878 | -0.049 | 5.707
10.5 | 0.76 | 0.13397 | -0.049 | 5.674
11 | 0.785 | 0.13944 | -0.049 | 5.63
11.5 | 0.81 | 0.14848 | -0.051 | 5.458
12 | 0.837 | 0.16614 | -0.055 | 5.035
12.5 | 0.861 | 0.16962 | -0.055 | 5.078
13 | 0.886 | 0.16539 | -0.056 | 5.358
13.5 | 0.912 | 0.17764 | -0.059 | 5.134
14 | 0.937 | 0.18687 | -0.06 | 5.016
14.5 | 0.962 | 0.18477 | -0.061 | 5.207
15 | 0.987 | 0.19481 | -0.062 | 5.065
15.5 | 1.013 | 0.21584 | -0.065 | 4.695
16 | 1.038 | 0.21476 | -0.066 | 4.832
16.5 | 1.062 | 0.22426 | -0.066 | 4.735
17 | 1.087 | 0.23154 | -0.067 | 4.693
17.5 | 1.113 | 0.24942 | -0.071 | 4.464
18 | 1.137 | 0.24781 | -0.071 | 4.59
18.5 | 1.161 | 0.25406 | -0.072 | 4.571
19 | 1.186 | 0.25604 | -0.072 | 4.631
19.5 | 1.213 | 0.26782 | -0.076 | 4.529
20 | 1.237 | 0.26909 | -0.076 | 4.595

## 24. Re 250k Mach 0.50 (2)
BIGFOIL.COM POLAR EXPORT
NACA65-609 a=0.6
NACA65-609 a=0.6 |  |  |  | Cl Max: | 1.2465 | at alpha= | 20 | deg
XFOIL ncrit=9 |  |  |  | L/D Max: | 91.498 | at alpha= | 5 | deg
Re: | 250000 |  |  | Cd Min: | 0.31049 | at alpha= | 20 | deg
Mach: | 0.5 |  |  | Cl=0 at alpha= | -4.6034 | deg
|  |  |  | @ Cl=0.1, Cd= | 0.032291
|  |  |  | @ Cl=0.4, Cd= | 0.017072
|  |  |  | @ Cl=0.6, Cd= | 0.014561
alpha (deg) | Cl | Cd | Cm | Cl/Cd
-20 | -0.6591 | 0.26331 | 0.0287 | -2.5031
-18.5 | -0.588 | 0.23828 | 0.0127 | -2.4677
-18 | -0.5643 | 0.22954 | 0.0082 | -2.4584
-17.5 | -0.5409 | 0.2217 | 0.0033 | -2.4398
-17 | -0.5177 | 0.21399 | -0.0016 | -2.4193
-16.5 | -0.4942 | 0.20638 | -0.0066 | -2.3946
-16 | -0.4709 | 0.19869 | -0.0116 | -2.37
-15.5 | -0.4476 | 0.19222 | -0.0172 | -2.3286
-15 | -0.4294 | 0.18763 | -0.0236 | -2.2885
-14 | -0.3832 | 0.16967 | -0.0322 | -2.2585
-13.5 | -0.3593 | 0.1609 | -0.0359 | -2.2331
-13 | -0.3373 | 0.15349 | -0.0403 | -2.1975
-12.5 | -0.3164 | 0.14641 | -0.0449 | -2.1611
-12 | -0.289 | 0.13866 | -0.0519 | -2.0842
-11.5 | -0.2561 | 0.13031 | -0.0604 | -1.9653
-11 | -0.2303 | 0.12413 | -0.0691 | -1.8553
-10.5 | -0.2166 | 0.11908 | -0.0744 | -1.8189
-10 | -0.2056 | 0.11381 | -0.0781 | -1.8065
-9.5 | -0.1796 | 0.10291 | -0.0771 | -1.7452
-9 | -0.1638 | 0.09698 | -0.0794 | -1.689
-8.5 | -0.1493 | 0.0912 | -0.0818 | -1.6371
-8 | -0.1359 | 0.08562 | -0.0846 | -1.5872
-7.5 | -0.1252 | 0.08116 | -0.0899 | -1.5426
-7 | -0.1162 | 0.07648 | -0.0954 | -1.5194
-6.5 | -0.1036 | 0.07078 | -0.1019 | -1.4637
-6 | -0.089 | 0.06257 | -0.1011 | -1.4224
-5.5 | -0.0663 | 0.0566 | -0.1053 | -1.1714
-5 | -0.0234 | 0.05061 | -0.1176 | -0.46236
-4.5 | 0.0061 | 0.04296 | -0.1203 | 0.14199
-4 | 0.0528 | 0.03757 | -0.1237 | 1.4054
-3.5 | 0.1026 | 0.032 | -0.1257 | 3.2062
-3 | 0.1581 | 0.02815 | -0.1269 | 5.6163
-2.5 | 0.2271 | 0.02267 | -0.1255 | 10.0176
-2 | 0.2866 | 0.01977 | -0.1247 | 14.4967
-1.5 | 0.3514 | 0.01808 | -0.1237 | 19.4358
-1 | 0.4078 | 0.01691 | -0.1225 | 24.1159
-0.5 | 0.4704 | 0.01622 | -0.122 | 29.0012
0.5 | 0.5934 | 0.01446 | -0.1215 | 41.0373
1 | 0.6478 | 0.01529 | -0.1204 | 42.3676
1.5 | 0.7115 | 0.01559 | -0.1201 | 45.6382
2 | 0.7631 | 0.01656 | -0.1185 | 46.0809
2.5 | 0.8325 | 0.0166 | -0.1186 | 50.1506
3 | 0.8853 | 0.01743 | -0.1168 | 50.7917
3.5 | 0.9417 | 0.01799 | -0.1149 | 52.3457
4 | 1.0049 | 0.01807 | -0.1134 | 55.6115
4.5 | 1.107 | 0.01312 | -0.1113 | 84.375
5 | 1.1483 | 0.01255 | -0.1034 | 91.498
5.5 | 1.0928 | 0.01677 | -0.0855 | 65.164
6 | 1.0539 | 0.02247 | -0.0745 | 46.9025
6.5 | 1.0605 | 0.02643 | -0.0681 | 40.1249
7 | 1.0699 | 0.03052 | -0.0623 | 35.0557
7.5 | 1.0988 | 0.03388 | -0.0568 | 32.4321
8 | 1.1471 | 0.03803 | -0.0516 | 30.163
8.5 | 1.179 | 0.04375 | -0.0469 | 26.9486
9 | 1.1789 | 0.05142 | -0.0426 | 22.9269
9.5 | 1.1595 | 0.0604 | -0.0401 | 19.197
10 | 1.1305 | 0.07086 | -0.0402 | 15.954
10.5 | 1.0975 | 0.08311 | -0.0436 | 13.2054
11 | 1.0638 | 0.09765 | -0.0508 | 10.894
11.5 | 1.035 | 0.11459 | -0.0614 | 9.0322
12 | 1.0185 | 0.13292 | -0.0729 | 7.6625
12.5 | 1.0131 | 0.14822 | -0.0817 | 6.8351
13 | 1.0154 | 0.16104 | -0.0883 | 6.3053
13.5 | 1.0196 | 0.17823 | -0.098 | 5.7207
14 | 1.0411 | 0.18573 | -0.098 | 5.6054
14.5 | 1.0514 | 0.19843 | -0.1051 | 5.2986
15 | 1.0566 | 0.21084 | -0.1165 | 5.0114
15.5 | 1.0727 | 0.22097 | -0.1223 | 4.8545
16 | 1.0926 | 0.23025 | -0.1267 | 4.7453
16.5 | 1.1175 | 0.24175 | -0.1283 | 4.6225
17 | 1.1333 | 0.25219 | -0.1355 | 4.4938
17.5 | 1.1447 | 0.26112 | -0.1455 | 4.3838
18 | 1.1642 | 0.27097 | -0.1519 | 4.2964
18.5 | 1.1846 | 0.28018 | -0.1573 | 4.228
19.5 | 1.2309 | 0.30269 | -0.1651 | 4.0665
20 | 1.2465 | 0.31049 | -0.1732 | 4.0146

## 25. Re 500k Mach 0.00 (1)
BIGFOIL.COM POLAR EXPORT
NACA65-609 a=0.6
NACA65-609 a=0.6 |  |  |  | Cl Max: | 1.164 | at alpha= | 7 | deg
JavaFoil+Calcfoil stall+Eppler ext transition |  |  |  | L/D Max: | 129.096 | at alpha= | 4 | deg
Re: | 500000 |  |  | Cd Min: | 0.00577 | at alpha= | 0.5 | deg
Mach: | 0 |  |  | Cl=0 at alpha= | -4.0909 | deg
|  |  |  | @ Cl=0.1, Cd= | 0.032313
|  |  |  | @ Cl=0.4, Cd= | 0.0070544
|  |  |  | @ Cl=0.6, Cd= | 0.0059047
alpha (deg) | Cl | Cd | Cm | Cl/Cd
-15.5 | -0.221 | 0.164 | -0.03 | -1.345
-15 | -0.233 | 0.15599 | -0.03 | -1.492
-14.5 | -0.245 | 0.14626 | -0.03 | -1.675
-14 | -0.258 | 0.1351 | -0.03 | -1.906
-13.5 | -0.27 | 0.12598 | -0.03 | -2.143
-13 | -0.282 | 0.12092 | -0.03 | -2.332
-12.5 | -0.293 | 0.10989 | -0.029 | -2.669
-12 | -0.304 | 0.10356 | -0.03 | -2.932
-11.5 | -0.312 | 0.09804 | -0.029 | -3.186
-11 | -0.319 | 0.09168 | -0.029 | -3.479
-10.5 | -0.32 | 0.08548 | -0.029 | -3.742
-10 | -0.316 | 0.07865 | -0.029 | -4.021
-9.5 | -0.309 | 0.0775 | -0.029 | -3.992
-9 | -0.299 | 0.07468 | -0.028 | -4.004
-8.5 | -0.285 | 0.06746 | -0.028 | -4.222
-8 | -0.267 | 0.06272 | -0.028 | -4.253
-7.5 | -0.245 | 0.05606 | -0.029 | -4.363
-7 | -0.218 | 0.05289 | -0.028 | -4.13
-6.5 | -0.188 | 0.04791 | -0.029 | -3.934
-6 | -0.155 | 0.04488 | -0.03 | -3.451
-5.5 | -0.118 | 0.04169 | -0.032 | -2.832
-5 | -0.078 | 0.03928 | -0.033 | -1.996
-4.5 | -0.036 | 0.03738 | -0.033 | -0.973
-4 | 0.008 | 0.0354 | -0.034 | 0.215
-3.5 | 0.053 | 0.03377 | -0.035 | 1.57
-3 | 0.099 | 0.03234 | -0.035 | 3.075
-2.5 | 0.147 | 0.03105 | -0.037 | 4.722
-2 | 0.194 | 0.02992 | -0.037 | 6.487
-1.5 | 0.3 | 0.00725 | -0.089 | 41.441
-1 | 0.359 | 0.00711 | -0.089 | 50.509
-0.5 | 0.418 | 0.00703 | -0.09 | 59.478
0 | 0.477 | 0.00691 | -0.09 | 68.967
0.5 | 0.535 | 0.00577 | -0.09 | 92.662
1 | 0.593 | 0.00589 | -0.091 | 100.644
1.5 | 0.65 | 0.00601 | -0.091 | 108.193
2 | 0.708 | 0.00643 | -0.092 | 110.123
2.5 | 0.765 | 0.00656 | -0.092 | 116.549
3 | 0.818 | 0.00673 | -0.093 | 121.622
3.5 | 0.872 | 0.00692 | -0.093 | 126.133
4 | 0.926 | 0.00717 | -0.094 | 129.096
4.5 | 0.971 | 0.01358 | -0.094 | 71.559
5 | 1.019 | 0.01427 | -0.094 | 71.408
5.5 | 1.063 | 0.01497 | -0.094 | 71.003
6 | 1.104 | 0.01574 | -0.095 | 70.117
6.5 | 1.14 | 0.01656 | -0.095 | 68.848
7 | 1.164 | 0.01719 | -0.096 | 67.731
7.5 | 0.97 | 0.04824 | -0.04 | 20.106
8 | 0.975 | 0.05224 | -0.037 | 18.657
8.5 | 0.972 | 0.05616 | -0.037 | 17.311
9 | 0.961 | 0.0601 | -0.034 | 15.99
9.5 | 0.942 | 0.06577 | -0.033 | 14.327
10 | 0.916 | 0.07119 | -0.028 | 12.869
10.5 | 0.885 | 0.07513 | -0.03 | 11.775
11 | 0.848 | 0.08269 | -0.031 | 10.256
11.5 | 0.808 | 0.08868 | -0.031 | 9.109
12 | 0.765 | 0.09426 | -0.032 | 8.117

## 26. Re 500k Mach 0.00 (2)
BIGFOIL.COM POLAR EXPORT
NACA65-609 a=0.6
NACA65-609 a=0.6 |  |  |  | Cl Max: | 1.2967 | at alpha= | 10.5 | deg
XFOIL ncrit=9 |  |  |  | L/D Max: | 131.503 | at alpha= | 5 | deg
Re: | 500000 |  |  | Cd Min: | 0.06517 | at alpha= | 12 | deg
Mach: | 0 |  |  | Cl=0 at alpha= | -99 | deg
|  |  |  | @ Cl=0.1, Cd= | 0.00693
|  |  |  | @ Cl=0.4, Cd= | 0.00693
|  |  |  | @ Cl=0.6, Cd= | 0.0072565
alpha (deg) | Cl | Cd | Cm | Cl/Cd
0 | 0.4753 | 0.00693 | -0.1023 | 68.5859
0.5 | 0.5303 | 0.00705 | -0.1023 | 75.2199
1 | 0.5856 | 0.00722 | -0.1025 | 81.108
1.5 | 0.6408 | 0.00736 | -0.1027 | 87.0652
2 | 0.6964 | 0.00749 | -0.1029 | 92.9773
2.5 | 0.7517 | 0.00768 | -0.1031 | 97.8776
3 | 0.807 | 0.00776 | -0.1033 | 103.9948
3.5 | 0.8618 | 0.00782 | -0.1032 | 110.2046
4 | 0.9145 | 0.00746 | -0.1023 | 122.5871
4.5 | 0.9667 | 0.00739 | -0.1015 | 130.8119
5 | 1.0152 | 0.00772 | -0.1003 | 131.5026
5.5 | 1.0262 | 0.01115 | -0.0938 | 92.0359
6 | 1.0353 | 0.01446 | -0.0872 | 71.5975
6.5 | 1.067 | 0.0159 | -0.0836 | 67.1069
7 | 1.0919 | 0.01732 | -0.0789 | 63.0427
7.5 | 1.112 | 0.01921 | -0.0739 | 57.8865
8 | 1.1374 | 0.02102 | -0.0702 | 54.1104
8.5 | 1.156 | 0.02378 | -0.0657 | 48.6123
9 | 1.1864 | 0.02568 | -0.063 | 46.1994
9.5 | 1.2244 | 0.03014 | -0.0607 | 40.6238
10 | 1.2665 | 0.03395 | -0.059 | 37.3049
10.5 | 1.2967 | 0.04205 | -0.0562 | 30.8371
11.5 | 1.2646 | 0.05715 | -0.0447 | 22.1277
12 | 1.2355 | 0.06517 | -0.0409 | 18.9581

## 27. Re 500k Mach 0.10 (1)
BIGFOIL.COM POLAR EXPORT
NACA65-609 a=0.6
NACA65-609 a=0.6 |  |  |  | Cl Max: | 1.143 | at alpha= | 6.5 | deg
JavaFoil+Calcfoil stall+Eppler ext transition |  |  |  | L/D Max: | 129.073 | at alpha= | 4 | deg
Re: | 500000 |  |  | Cd Min: | 0.00578 | at alpha= | 0.5 | deg
Mach: | 0.1 |  |  | Cl=0 at alpha= | -4.0909 | deg
|  |  |  | @ Cl=0.1, Cd= | 0.03241
|  |  |  | @ Cl=0.4, Cd= | 0.0070676
|  |  |  | @ Cl=0.6, Cd= | 0.0059103
alpha (deg) | Cl | Cd | Cm | Cl/Cd
-15.5 | -0.184 | 0.17608 | -0.031 | -1.045
-15 | -0.197 | 0.16298 | -0.031 | -1.211
-14.5 | -0.211 | 0.15075 | -0.031 | -1.401
-14 | -0.225 | 0.14348 | -0.03 | -1.571
-13.5 | -0.24 | 0.1305 | -0.031 | -1.838
-13 | -0.254 | 0.1213 | -0.03 | -2.095
-12.5 | -0.268 | 0.11681 | -0.03 | -2.294
-12 | -0.281 | 0.1047 | -0.03 | -2.682
-11.5 | -0.292 | 0.09964 | -0.03 | -2.934
-11 | -0.302 | 0.09295 | -0.029 | -3.246
-10.5 | -0.305 | 0.08574 | -0.03 | -3.562
-10 | -0.304 | 0.07953 | -0.03 | -3.825
-9.5 | -0.3 | 0.07279 | -0.03 | -4.117
-9 | -0.291 | 0.07649 | -0.029 | -3.811
-8.5 | -0.279 | 0.06896 | -0.028 | -4.049
-8 | -0.263 | 0.06333 | -0.029 | -4.149
-7.5 | -0.242 | 0.05659 | -0.029 | -4.276
-7 | -0.217 | 0.05368 | -0.028 | -4.04
-6.5 | -0.188 | 0.04827 | -0.029 | -3.888
-6 | -0.155 | 0.0449 | -0.03 | -3.443
-5.5 | -0.118 | 0.04219 | -0.032 | -2.799
-5 | -0.079 | 0.03956 | -0.033 | -1.986
-4.5 | -0.036 | 0.03752 | -0.034 | -0.972
-4 | 0.008 | 0.03556 | -0.035 | 0.215
-3.5 | 0.053 | 0.03388 | -0.035 | 1.571
-3 | 0.1 | 0.03241 | -0.035 | 3.082
-2.5 | 0.147 | 0.03111 | -0.037 | 4.735
-2 | 0.195 | 0.02994 | -0.037 | 6.513
-1.5 | 0.244 | 0.02844 | -0.045 | 8.566
-1 | 0.361 | 0.00718 | -0.09 | 50.25
-0.5 | 0.42 | 0.00701 | -0.09 | 59.933
0 | 0.479 | 0.00688 | -0.091 | 69.619
0.5 | 0.537 | 0.00578 | -0.091 | 92.941
1 | 0.595 | 0.0059 | -0.091 | 100.92
1.5 | 0.653 | 0.00602 | -0.092 | 108.458
2 | 0.711 | 0.00644 | -0.092 | 110.428
2.5 | 0.769 | 0.00659 | -0.093 | 116.654
3 | 0.822 | 0.00675 | -0.093 | 121.77
3.5 | 0.876 | 0.00695 | -0.094 | 126.087
4 | 0.93 | 0.00721 | -0.094 | 129.073
4.5 | 0.976 | 0.01367 | -0.094 | 71.409
5 | 1.023 | 0.01436 | -0.094 | 71.25
5.5 | 1.067 | 0.01508 | -0.095 | 70.773
6 | 1.108 | 0.01588 | -0.095 | 69.767
6.5 | 1.143 | 0.01668 | -0.096 | 68.537
7 | 0.96 | 0.04462 | -0.044 | 21.515
7.5 | 0.971 | 0.04859 | -0.039 | 19.975
8 | 0.973 | 0.0524 | -0.035 | 18.573
8.5 | 0.968 | 0.05677 | -0.037 | 17.059
9 | 0.954 | 0.06056 | -0.034 | 15.751
9.5 | 0.931 | 0.06526 | -0.032 | 14.265
10 | 0.9 | 0.07241 | -0.027 | 12.435
10.5 | 0.864 | 0.07794 | -0.031 | 11.085
11 | 0.822 | 0.0821 | -0.031 | 10.015
11.5 | 0.777 | 0.09098 | -0.032 | 8.538

## 28. Re 500k Mach 0.10 (2)
BIGFOIL.COM POLAR EXPORT
NACA65-609 a=0.6
NACA65-609 a=0.6 |  |  |  | Cl Max: | 1.2893 | at alpha= | 10.5 | deg
XFOIL ncrit=9 |  |  |  | L/D Max: | 131.038 | at alpha= | 4.5 | deg
Re: | 500000 |  |  | Cd Min: | 0.04352 | at alpha= | 10.5 | deg
Mach: | 0.1 |  |  | Cl=0 at alpha= | -99 | deg
|  |  |  | @ Cl=0.1, Cd= | 0.00696
|  |  |  | @ Cl=0.4, Cd= | 0.00696
|  |  |  | @ Cl=0.6, Cd= | 0.007278
alpha (deg) | Cl | Cd | Cm | Cl/Cd
0 | 0.478 | 0.00696 | -0.1028 | 68.6782
0.5 | 0.5333 | 0.00708 | -0.1029 | 75.3249
1 | 0.5889 | 0.00725 | -0.103 | 81.2276
1.5 | 0.6444 | 0.00739 | -0.1033 | 87.1989
2 | 0.7004 | 0.00753 | -0.1035 | 93.0146
2.5 | 0.7559 | 0.00771 | -0.1037 | 98.0415
3 | 0.8117 | 0.0078 | -0.1038 | 104.0641
3.5 | 0.8668 | 0.00785 | -0.1038 | 110.4204
4 | 0.9198 | 0.00748 | -0.1027 | 122.9679
4.5 | 0.9723 | 0.00742 | -0.102 | 131.0377
5 | 1.0202 | 0.00781 | -0.1005 | 130.6274
5.5 | 1.0278 | 0.01146 | -0.0935 | 89.6859
6 | 1.0383 | 0.01459 | -0.087 | 71.1652
6.5 | 1.0683 | 0.01605 | -0.083 | 66.5607
7 | 1.0918 | 0.01755 | -0.078 | 62.2108
7.5 | 1.1123 | 0.01949 | -0.0732 | 57.0703
8 | 1.1372 | 0.02141 | -0.0693 | 53.1154
8.5 | 1.1568 | 0.02417 | -0.065 | 47.861
9 | 1.1871 | 0.02621 | -0.0622 | 45.2919
9.5 | 1.227 | 0.03078 | -0.06 | 39.8635
10 | 1.2698 | 0.03536 | -0.0581 | 35.9106
10.5 | 1.2893 | 0.04352 | -0.0543 | 29.6255

## 29. Re 500k Mach 0.25 (1)
BIGFOIL.COM POLAR EXPORT
NACA65-609 a=0.6
NACA65-609 a=0.6 |  |  |  | Cl Max: | 1.16 | at alpha= | 6.5 | deg
JavaFoil+Calcfoil stall+Eppler ext transition |  |  |  | L/D Max: | 128.815 | at alpha= | 4 | deg
Re: | 500000 |  |  | Cd Min: | 0.00599 | at alpha= | 1 | deg
Mach: | 0.25 |  |  | Cl=0 at alpha= | -4.0889 | deg
|  |  |  | @ Cl=0.1, Cd= | 0.032672
|  |  |  | @ Cl=0.4, Cd= | 0.0070929
|  |  |  | @ Cl=0.6, Cd= | 0.10502
alpha (deg) | Cl | Cd | Cm | Cl/Cd
-13.5 | -0.053 | 0.11251 | -0.034 | -0.474
-13 | -0.051 | 0.10465 | -0.034 | -0.483
-12.5 | -0.048 | 0.13631 | -0.034 | -0.35
-12 | -0.045 | 0.11899 | -0.034 | -0.377
-11.5 | -0.074 | 0.11633 | -0.034 | -0.64
-11 | -0.135 | 0.10394 | -0.033 | -1.302
-10.5 | -0.17 | 0.09571 | -0.032 | -1.773
-10 | -0.194 | 0.08523 | -0.032 | -2.278
-9.5 | -0.212 | 0.07968 | -0.031 | -2.666
-9 | -0.224 | 0.07167 | -0.032 | -3.132
-8.5 | -0.23 | 0.06765 | -0.031 | -3.394
-8 | -0.228 | 0.06224 | -0.031 | -3.66
-7.5 | -0.219 | 0.06164 | -0.03 | -3.549
-7 | -0.203 | 0.05743 | -0.03 | -3.529
-6.5 | -0.18 | 0.05072 | -0.03 | -3.549
-6 | -0.151 | 0.04654 | -0.03 | -3.249
-5.5 | -0.117 | 0.04318 | -0.031 | -2.715
-5 | -0.079 | 0.04049 | -0.033 | -1.947
-4.5 | -0.037 | 0.03827 | -0.034 | -0.964
-4 | 0.008 | 0.03602 | -0.035 | 0.216
-3.5 | 0.054 | 0.0341 | -0.036 | 1.594
-3 | 0.102 | 0.03261 | -0.035 | 3.136
-2.5 | 0.151 | 0.03102 | -0.037 | 4.869
-2 | 0.2 | 0.03003 | -0.038 | 6.667
-1.5 | 0.25 | 0.02898 | -0.042 | 8.611
-1 | 0.371 | 0.00715 | -0.092 | 51.822
-0.5 | 0.432 | 0.00703 | -0.092 | 61.42
0 | 0.492 | 0.0078 | -0.093 | 63.107
0.5 | 0.552 | 0.00662 | -0.094 | 83.359
1 | 0.611 | 0.00599 | -0.094 | 102.147
1.5 | 0.671 | 0.00615 | -0.094 | 109.11
2 | 0.73 | 0.00656 | -0.095 | 111.295
2.5 | 0.789 | 0.00673 | -0.095 | 117.195
3 | 0.843 | 0.0069 | -0.096 | 122.113
3.5 | 0.899 | 0.00713 | -0.096 | 126.139
4 | 0.953 | 0.0074 | -0.097 | 128.815
4.5 | 0.999 | 0.01414 | -0.096 | 70.693
5 | 1.047 | 0.01487 | -0.097 | 70.4
5.5 | 1.09 | 0.01568 | -0.097 | 69.499
6 | 1.128 | 0.01658 | -0.098 | 68.042
6.5 | 1.16 | 0.01748 | -0.098 | 66.37
7 | 0.969 | 0.04551 | -0.045 | 21.298
7.5 | 0.969 | 0.04987 | -0.038 | 19.428
8 | 0.957 | 0.05463 | -0.037 | 17.525
8.5 | 0.931 | 0.05986 | -0.033 | 15.547
9 | 0.889 | 0.0647 | -0.032 | 13.745
9.5 | 0.833 | 0.07016 | -0.031 | 11.876
10 | 0.763 | 0.07991 | -0.03 | 9.554
10.5 | 0.682 | 0.08453 | -0.033 | 8.071
11 | 0.592 | 0.09873 | -0.034 | 5.992
11.5 | 0.494 | 0.10502 | -0.035 | 4.702

## 30. Re 500k Mach 0.25 (2)
BIGFOIL.COM POLAR EXPORT
NACA65-609 a=0.6
NACA65-609 a=0.6 |  |  |  | Cl Max: | 1.2548 | at alpha= | 10 | deg
XFOIL ncrit=9 |  |  |  | L/D Max: | 132.148 | at alpha= | 4.5 | deg
Re: | 500000 |  |  | Cd Min: | 0.18122 | at alpha= | 15 | deg
Mach: | 0.25 |  |  | Cl=0 at alpha= | -99 | deg
|  |  |  | @ Cl=0.1, Cd= | 0.022013
|  |  |  | @ Cl=0.4, Cd= | 0.0095931
|  |  |  | @ Cl=0.6, Cd= | 0.0073918
alpha (deg) | Cl | Cd | Cm | Cl/Cd
-4 | 0.0312 | 0.02537 | -0.1052 | 1.2298
-3.5 | 0.0899 | 0.02337 | -0.1051 | 3.8468
-3 | 0.1452 | 0.01594 | -0.1047 | 9.1092
-2.5 | 0.2021 | 0.01334 | -0.1045 | 15.1499
-2 | 0.2596 | 0.01159 | -0.1044 | 22.3986
-1.5 | 0.317 | 0.01067 | -0.1044 | 29.7095
-1 | 0.3746 | 0.00991 | -0.1044 | 37.8002
-0.5 | 0.4323 | 0.00919 | -0.1049 | 47.0403
0 | 0.4928 | 0.0071 | -0.106 | 69.4085
0.5 | 0.5499 | 0.00726 | -0.106 | 75.7438
1 | 0.6069 | 0.00741 | -0.1062 | 81.9028
1.5 | 0.6645 | 0.00755 | -0.1064 | 88.0132
2 | 0.7219 | 0.00775 | -0.1066 | 93.1484
2.5 | 0.7794 | 0.0079 | -0.1067 | 98.6582
3 | 0.837 | 0.00804 | -0.1068 | 104.1045
3.5 | 0.8946 | 0.00805 | -0.1067 | 111.1304
4 | 0.9489 | 0.00762 | -0.1053 | 124.5276
4.5 | 1.003 | 0.00759 | -0.1043 | 132.1476
5 | 1.0437 | 0.00857 | -0.1011 | 121.7853
5.5 | 1.0352 | 0.01296 | -0.0916 | 79.8765
6 | 1.0491 | 0.01532 | -0.0849 | 68.4791
6.5 | 1.0713 | 0.01699 | -0.0792 | 63.0547
7 | 1.0925 | 0.01898 | -0.0742 | 57.5606
7.5 | 1.1139 | 0.02124 | -0.0696 | 52.4435
8 | 1.1364 | 0.02375 | -0.0653 | 47.8484
8.5 | 1.1616 | 0.02665 | -0.0613 | 43.5872
9 | 1.1941 | 0.02936 | -0.0582 | 40.671
9.5 | 1.2383 | 0.03549 | -0.0556 | 34.8915
10 | 1.2548 | 0.04219 | -0.0512 | 29.7416
10.5 | 1.2427 | 0.05004 | -0.0459 | 24.8341
11 | 1.2173 | 0.0591 | -0.0419 | 20.5973
12 | 1.1264 | 0.08479 | -0.0402 | 13.2846
12.5 | 1.0856 | 0.0999 | -0.0452 | 10.8669
13 | 1.0431 | 0.11789 | -0.056 | 8.8481
13.5 | 1.0127 | 0.1424 | -0.0718 | 7.1117
14 | 1.0045 | 0.15828 | -0.0806 | 6.3463
14.5 | 1.0048 | 0.17077 | -0.0874 | 5.8839
15 | 1.0105 | 0.18122 | -0.093 | 5.5761

## 31. Re 500k Mach 0.50 (1)
BIGFOIL.COM POLAR EXPORT
NACA65-609 a=0.6
NACA65-609 a=0.6 |  |  |  | Cl Max: | 1.237 | at alpha= | 20 | deg
JavaFoil+Calcfoil stall+Eppler ext transition |  |  |  | L/D Max: | 123.991 | at alpha= | 3.5 | deg
Re: | 500000 |  |  | Cd Min: | 0.00695 | at alpha= | 1.5 | deg
Mach: | 0.5 |  |  | Cl=0 at alpha= | -4.1333 | deg
|  |  |  | @ Cl=0.1, Cd= | 0.034269
|  |  |  | @ Cl=0.4, Cd= | 0.010438
|  |  |  | @ Cl=0.6, Cd= | 0.0072706
alpha (deg) | Cl | Cd | Cm | Cl/Cd
-20 | -0.853 | 0.21893 | -0.045 | -3.897
-19.5 | -0.827 | 0.2131 | -0.046 | -3.881
-19 | -0.799 | 0.20575 | -0.044 | -3.883
-18.5 | -0.772 | 0.19428 | -0.044 | -3.975
-18 | -0.746 | 0.1918 | -0.044 | -3.888
-17.5 | -0.719 | 0.18705 | -0.044 | -3.846
-17 | -0.693 | 0.18245 | -0.044 | -3.798
-16.5 | -0.666 | 0.17286 | -0.044 | -3.855
-16 | -0.64 | 0.1761 | -0.045 | -3.633
-15.5 | -0.612 | 0.16881 | -0.042 | -3.624
-15 | -0.585 | 0.15901 | -0.042 | -3.679
-14.5 | -0.558 | 0.155 | -0.042 | -3.602
-14 | -0.532 | 0.15112 | -0.042 | -3.518
-13.5 | -0.505 | 0.14286 | -0.043 | -3.536
-13 | -0.478 | 0.14379 | -0.043 | -3.326
-12.5 | -0.452 | 0.14036 | -0.043 | -3.217
-12 | -0.424 | 0.13048 | -0.04 | -3.249
-11.5 | -0.397 | 0.12189 | -0.041 | -3.259
-11 | -0.37 | 0.12385 | -0.04 | -2.991
-10.5 | -0.344 | 0.11182 | -0.041 | -3.074
-10 | -0.317 | 0.10865 | -0.041 | -2.917
-9.5 | -0.29 | 0.10289 | -0.041 | -2.82
-9 | -0.263 | 0.10933 | -0.041 | -2.408
-8.5 | -0.236 | 0.09755 | -0.038 | -2.421
-8 | -0.209 | 0.09195 | -0.038 | -2.277
-7.5 | -0.183 | 0.1378 | -0.039 | -1.325
-7 | -0.156 | 0.09107 | -0.038 | -1.711
-6.5 | -0.129 | 0.08149 | -0.039 | -1.584
-6 | -0.102 | 0.07961 | -0.039 | -1.286
-5.5 | -0.076 | 0.07132 | -0.036 | -1.059
-5 | -0.049 | 0.04858 | -0.037 | -1.005
-4.5 | -0.022 | 0.04376 | -0.037 | -0.506
-4 | 0.008 | 0.04113 | -0.033 | 0.186
-3.5 | 0.058 | 0.03652 | -0.038 | 1.575
-3 | 0.111 | 0.03368 | -0.039 | 3.307
-2.5 | 0.167 | 0.03184 | -0.04 | 5.235
-2 | 0.222 | 0.03136 | -0.041 | 7.094
-1.5 | 0.278 | 0.03046 | -0.043 | 9.114
-1 | 0.414 | 0.00814 | -0.103 | 50.838
-0.5 | 0.482 | 0.00807 | -0.103 | 59.719
0 | 0.548 | 0.00809 | -0.104 | 67.689
0.5 | 0.614 | 0.00705 | -0.104 | 87.037
1 | 0.68 | 0.00718 | -0.104 | 94.701
1.5 | 0.745 | 0.00695 | -0.105 | 107.283
2 | 0.81 | 0.00715 | -0.105 | 113.285
2.5 | 0.875 | 0.00739 | -0.106 | 118.426
3 | 0.934 | 0.00768 | -0.106 | 121.577
3.5 | 0.994 | 0.00802 | -0.107 | 123.991
4 | 1.046 | 0.01556 | -0.106 | 67.194
4.5 | 1.098 | 0.01659 | -0.107 | 66.162
5 | 1.14 | 0.01763 | -0.107 | 64.648
5.5 | 1.168 | 0.01891 | -0.108 | 61.74
6 | 0.969 | 0.04263 | -0.044 | 22.735
6.5 | 0.929 | 0.04894 | -0.034 | 18.985
7 | 0.581 | 0.05302 | -0.039 | 10.964
7.5 | 0.607 | 0.06248 | -0.039 | 9.713
8 | 0.633 | 0.0952 | -0.043 | 6.647
8.5 | 0.658 | 0.09748 | -0.043 | 6.752
9 | 0.684 | 0.09556 | -0.045 | 7.155
9.5 | 0.709 | 0.09827 | -0.045 | 7.215
10 | 0.735 | 0.10543 | -0.049 | 6.972
10.5 | 0.76 | 0.11416 | -0.05 | 6.659
11 | 0.785 | 0.11914 | -0.05 | 6.591
11.5 | 0.811 | 0.12456 | -0.052 | 6.508
12 | 0.837 | 0.13493 | -0.055 | 6.2
12.5 | 0.861 | 0.1384 | -0.055 | 6.224
13 | 0.886 | 0.13776 | -0.056 | 6.433
13.5 | 0.913 | 0.14707 | -0.06 | 6.205
14 | 0.937 | 0.15721 | -0.061 | 5.963
14.5 | 0.962 | 0.15535 | -0.061 | 6.194
15 | 0.987 | 0.16282 | -0.062 | 6.061
15.5 | 1.013 | 0.17696 | -0.066 | 5.727
16 | 1.038 | 0.18257 | -0.066 | 5.684
16.5 | 1.062 | 0.19111 | -0.066 | 5.558
17 | 1.087 | 0.19376 | -0.068 | 5.61
17.5 | 1.113 | 0.20516 | -0.071 | 5.427
18 | 1.138 | 0.20637 | -0.071 | 5.512
18.5 | 1.161 | 0.21397 | -0.072 | 5.428
19 | 1.186 | 0.21839 | -0.073 | 5.431
19.5 | 1.213 | 0.21962 | -0.076 | 5.523
20 | 1.237 | 0.2258 | -0.076 | 5.477

## 32. Re 500k Mach 0.50 (2)
BIGFOIL.COM POLAR EXPORT
NACA65-609 a=0.6
NACA65-609 a=0.6 |  |  |  | Cl Max: | 1.2491 | at alpha= | 20 | deg
XFOIL ncrit=9 |  |  |  | L/D Max: | 128.284 | at alpha= | 4 | deg
Re: | 500000 |  |  | Cd Min: | 0.30923 | at alpha= | 20 | deg
Mach: | 0.5 |  |  | Cl=0 at alpha= | -99 | deg
|  |  |  | @ Cl=0.1, Cd= | 0.028806
|  |  |  | @ Cl=0.4, Cd= | 0.01138
|  |  |  | @ Cl=0.6, Cd= | 0.0085209
alpha (deg) | Cl | Cd | Cm | Cl/Cd
-4 | 0.0434 | 0.03211 | -0.1167 | 1.3516
-3.5 | 0.109 | 0.02828 | -0.1183 | 3.8543
-3 | 0.1643 | 0.02144 | -0.1198 | 7.6632
-2.5 | 0.2289 | 0.01623 | -0.1191 | 14.1035
-2 | 0.2936 | 0.01355 | -0.119 | 21.6679
-1.5 | 0.3589 | 0.01192 | -0.1186 | 30.1091
-1 | 0.4244 | 0.01106 | -0.1184 | 38.3725
-0.5 | 0.4894 | 0.01045 | -0.1186 | 46.8325
0 | 0.5485 | 0.00866 | -0.1186 | 63.3372
1 | 0.6855 | 0.00829 | -0.1197 | 82.69
1.5 | 0.7515 | 0.00848 | -0.1198 | 88.6203
2 | 0.8154 | 0.00877 | -0.1198 | 92.9761
2.5 | 0.8821 | 0.00895 | -0.1198 | 98.5587
3 | 0.9468 | 0.00917 | -0.1194 | 103.2497
3.5 | 1.0132 | 0.00911 | -0.1186 | 111.2184
4 | 1.0763 | 0.00839 | -0.1159 | 128.2837
4.5 | 1.1244 | 0.00888 | -0.1112 | 126.6216
5 | 1.0912 | 0.01268 | -0.0957 | 86.0568
5.5 | 1.0572 | 0.01726 | -0.0831 | 61.2514
6 | 1.0745 | 0.02015 | -0.077 | 53.3251
6.5 | 1.092 | 0.02332 | -0.0712 | 46.8268
7 | 1.112 | 0.02656 | -0.0659 | 41.8675
7.5 | 1.1286 | 0.03035 | -0.0599 | 37.1862
8 | 1.1614 | 0.03393 | -0.0544 | 34.2293
8.5 | 1.1866 | 0.03963 | -0.0491 | 29.942
9 | 1.1941 | 0.0468 | -0.0444 | 25.515
9.5 | 1.1772 | 0.05579 | -0.0415 | 21.1006
10 | 1.1491 | 0.06627 | -0.0412 | 17.3397
10.5 | 1.117 | 0.07846 | -0.0442 | 14.2366
11 | 1.0839 | 0.0928 | -0.0509 | 11.68
11.5 | 1.0546 | 0.10934 | -0.061 | 9.6451
12 | 1.036 | 0.12768 | -0.0726 | 8.114
12.5 | 1.0276 | 0.14393 | -0.082 | 7.1396
13 | 1.0259 | 0.15833 | -0.0901 | 6.4795
13.5 | 1.0296 | 0.17155 | -0.0975 | 6.0017
14 | 1.0371 | 0.18352 | -0.104 | 5.6512
14.5 | 1.0465 | 0.19677 | -0.1094 | 5.3184
15 | 1.0614 | 0.20888 | -0.1173 | 5.0814
15.5 | 1.0767 | 0.22017 | -0.1242 | 4.8903
16 | 1.0938 | 0.23045 | -0.1302 | 4.7464
16.5 | 1.1126 | 0.23963 | -0.1353 | 4.643
17 | 1.1315 | 0.24953 | -0.139 | 4.5345
17.5 | 1.1505 | 0.26002 | -0.1451 | 4.4247
18 | 1.1682 | 0.2704 | -0.1526 | 4.3203
18.5 | 1.1882 | 0.28094 | -0.1598 | 4.2294
19 | 1.2085 | 0.2907 | -0.1657 | 4.1572
19.5 | 1.229 | 0.30015 | -0.1714 | 4.0946
20 | 1.2491 | 0.30923 | -0.1768 | 4.0394

## 33. Re 750k Mach 0.00 (1)
BIGFOIL.COM POLAR EXPORT
NACA65-609 a=0.6
NACA65-609 a=0.6 |  |  |  | Cl Max: | 1.182 | at alpha= | 7.5 | deg
JavaFoil+Calcfoil stall+Eppler ext transition |  |  |  | L/D Max: | 161.505 | at alpha= | 2 | deg
Re: | 750000 |  |  | Cd Min: | 0.00425 | at alpha= | 0.5 | deg
Mach: | 0 |  |  | Cl=0 at alpha= | -4.0909 | deg
|  |  |  | @ Cl=0.1, Cd= | 0.031532
|  |  |  | @ Cl=0.4, Cd= | 0.006472
|  |  |  | @ Cl=0.6, Cd= | 0.0042784
alpha (deg) | Cl | Cd | Cm | Cl/Cd
-15.5 | -0.221 | 0.15367 | -0.031 | -1.436
-15 | -0.233 | 0.14277 | -0.032 | -1.631
-14.5 | -0.245 | 0.13608 | -0.031 | -1.801
-14 | -0.258 | 0.1286 | -0.031 | -2.004
-13.5 | -0.27 | 0.12106 | -0.031 | -2.231
-13 | -0.282 | 0.11214 | -0.031 | -2.516
-12.5 | -0.294 | 0.10366 | -0.031 | -2.831
-12 | -0.304 | 0.09917 | -0.031 | -3.064
-11.5 | -0.313 | 0.09221 | -0.031 | -3.389
-11 | -0.319 | 0.08497 | -0.03 | -3.755
-10.5 | -0.32 | 0.08166 | -0.03 | -3.919
-10 | -0.316 | 0.07484 | -0.03 | -4.227
-9.5 | -0.309 | 0.06893 | -0.03 | -4.49
-9 | -0.299 | 0.06573 | -0.03 | -4.55
-8.5 | -0.285 | 0.06178 | -0.03 | -4.612
-8 | -0.267 | 0.05955 | -0.029 | -4.48
-7.5 | -0.245 | 0.05373 | -0.029 | -4.553
-7 | -0.218 | 0.05091 | -0.029 | -4.291
-6.5 | -0.189 | 0.04642 | -0.03 | -4.06
-6 | -0.155 | 0.04325 | -0.031 | -3.583
-5.5 | -0.118 | 0.04051 | -0.033 | -2.916
-5 | -0.078 | 0.03819 | -0.034 | -2.055
-4.5 | -0.036 | 0.03628 | -0.035 | -1.003
-4 | 0.008 | 0.03445 | -0.035 | 0.221
-3.5 | 0.053 | 0.03289 | -0.036 | 1.612
-3 | 0.099 | 0.03156 | -0.036 | 3.153
-2.5 | 0.147 | 0.0302 | -0.039 | 4.861
-2 | 0.194 | 0.02919 | -0.041 | 6.661
-1.5 | 0.3 | 0.00687 | -0.089 | 43.738
-1 | 0.359 | 0.00675 | -0.089 | 53.25
-0.5 | 0.418 | 0.00635 | -0.09 | 65.858
0 | 0.477 | 0.00626 | -0.09 | 76.169
0.5 | 0.535 | 0.00425 | -0.091 | 125.97
1 | 0.593 | 0.00427 | -0.091 | 139.029
1.5 | 0.651 | 0.00434 | -0.092 | 149.943
2 | 0.709 | 0.00439 | -0.092 | 161.505
2.5 | 0.767 | 0.00545 | -0.093 | 140.837
3 | 0.821 | 0.00561 | -0.093 | 146.293
3.5 | 0.876 | 0.00582 | -0.094 | 150.472
4 | 0.929 | 0.00627 | -0.094 | 148.353
4.5 | 0.973 | 0.0125 | -0.094 | 77.891
5 | 1.021 | 0.01315 | -0.094 | 77.662
5.5 | 1.065 | 0.0138 | -0.095 | 77.171
6 | 1.106 | 0.01452 | -0.095 | 76.204
6.5 | 1.142 | 0.01528 | -0.095 | 74.778
7 | 1.167 | 0.01603 | -0.096 | 72.801
7.5 | 1.182 | 0.01695 | -0.096 | 69.718
8 | 0.976 | 0.05053 | -0.042 | 19.324
8.5 | 0.973 | 0.0543 | -0.04 | 17.922
9 | 0.962 | 0.05854 | -0.038 | 16.43
9.5 | 0.943 | 0.06334 | -0.038 | 14.89
10 | 0.917 | 0.06917 | -0.032 | 13.249
10.5 | 0.885 | 0.07284 | -0.033 | 12.148
11 | 0.848 | 0.07807 | -0.033 | 10.866
11.5 | 0.808 | 0.08461 | -0.034 | 9.55
12 | 0.765 | 0.08895 | -0.034 | 8.604
12.5 | 0.722 | 0.0995 | -0.035 | 7.251

## 34. Re 750k Mach 0.00 (2)
BIGFOIL.COM POLAR EXPORT
NACA65-609 a=0.6
NACA65-609 a=0.6 |  |  |  | Cl Max: | 1.3331 | at alpha= | 11.5 | deg
XFOIL ncrit=9 |  |  |  | L/D Max: | 152.331 | at alpha= | 4.5 | deg
Re: | 750000 |  |  | Cd Min: | 0.20435 | at alpha= | 16.5 | deg
Mach: | 0 |  |  | Cl=0 at alpha= | -4.2606 | deg
|  |  |  | @ Cl=0.1, Cd= | 0.017835
|  |  |  | @ Cl=0.4, Cd= | 0.0079384
|  |  |  | @ Cl=0.6, Cd= | 0.0057909
alpha (deg) | Cl | Cd | Cm | Cl/Cd
-7 | -0.2223 | 0.06197 | -0.0776 | -3.5872
-6.5 | -0.1955 | 0.05623 | -0.0826 | -3.4768
-6 | -0.1611 | 0.04864 | -0.0895 | -3.3121
-5.5 | -0.1107 | 0.04112 | -0.0947 | -2.6921
-5 | -0.0649 | 0.03378 | -0.0971 | -1.9213
-4.5 | -0.0248 | 0.02443 | -0.0992 | -1.0151
-4 | 0.027 | 0.02136 | -0.0998 | 1.264
-3.5 | 0.0845 | 0.02029 | -0.0994 | 4.1646
-3 | 0.1364 | 0.01207 | -0.0988 | 11.3007
-2.5 | 0.1921 | 0.01074 | -0.0989 | 17.8864
-2 | 0.2478 | 0.0097 | -0.099 | 25.5464
-1.5 | 0.303 | 0.00867 | -0.0991 | 34.9481
-1 | 0.3595 | 0.00837 | -0.0995 | 42.951
-0.5 | 0.4158 | 0.00777 | -0.0999 | 53.5135
0 | 0.4654 | 0.00608 | -0.0998 | 76.5461
0.5 | 0.5287 | 0.00567 | -0.1012 | 93.2451
1 | 0.5843 | 0.00576 | -0.1014 | 101.441
1.5 | 0.6401 | 0.00587 | -0.1016 | 109.046
2 | 0.6959 | 0.00599 | -0.102 | 116.177
2.5 | 0.7517 | 0.00607 | -0.1022 | 123.8386
3 | 0.8072 | 0.00615 | -0.1024 | 131.252
3.5 | 0.862 | 0.00613 | -0.1023 | 140.6199
4 | 0.9151 | 0.0061 | -0.1019 | 150.0164
4.5 | 0.9673 | 0.00635 | -0.1014 | 152.3307
5 | 1.0026 | 0.00813 | -0.0986 | 123.321
5.5 | 1.0155 | 0.01166 | -0.0928 | 87.0926
6 | 1.0485 | 0.01327 | -0.0895 | 79.0128
6.5 | 1.0831 | 0.0146 | -0.0863 | 74.1849
7 | 1.1221 | 0.01541 | -0.084 | 72.8164
7.5 | 1.1376 | 0.01729 | -0.0778 | 65.7953
8 | 1.1717 | 0.0183 | -0.075 | 64.0273
8.5 | 1.1913 | 0.02039 | -0.0706 | 58.4257
9 | 1.2189 | 0.02214 | -0.0674 | 55.0542
9.5 | 1.2451 | 0.02412 | -0.0643 | 51.6211
10 | 1.261 | 0.0285 | -0.0597 | 44.2456
10.5 | 1.2919 | 0.03168 | -0.0571 | 40.7797
11 | 1.3179 | 0.03538 | -0.0543 | 37.2499
11.5 | 1.3331 | 0.0402 | -0.0509 | 33.1617
12 | 1.3251 | 0.04802 | -0.0463 | 27.5948
12.5 | 1.2905 | 0.0583 | -0.0419 | 22.1355
13 | 1.2498 | 0.0692 | -0.04 | 18.0607
13.5 | 1.2045 | 0.08162 | -0.0413 | 14.7574
14 | 1.1579 | 0.0965 | -0.0465 | 11.999
14.5 | 1.1123 | 0.11474 | -0.0567 | 9.6941
15.5 | 1.006 | 0.18041 | -0.0919 | 5.5762
16 | 1.0101 | 0.19281 | -0.0983 | 5.2388
16.5 | 1.0174 | 0.20435 | -0.1044 | 4.9787

## 35. Re 750k Mach 0.10 (1)
BIGFOIL.COM POLAR EXPORT
NACA65-609 a=0.6
NACA65-609 a=0.6 |  |  |  | Cl Max: | 1.182 | at alpha= | 7.5 | deg
JavaFoil+Calcfoil stall+Eppler ext transition |  |  |  | L/D Max: | 162.637 | at alpha= | 2 | deg
Re: | 750000 |  |  | Cd Min: | 0.00424 | at alpha= | 0.5 | deg
Mach: | 0.1 |  |  | Cl=0 at alpha= | -4.0909 | deg
|  |  |  | @ Cl=0.1, Cd= | 0.03159
|  |  |  | @ Cl=0.4, Cd= | 0.0063844
|  |  |  | @ Cl=0.6, Cd= | 0.0042827
alpha (deg) | Cl | Cd | Cm | Cl/Cd
-15.5 | -0.184 | 0.13285 | -0.032 | -1.386
-15 | -0.197 | 0.14865 | -0.032 | -1.328
-14.5 | -0.211 | 0.14007 | -0.032 | -1.509
-14 | -0.226 | 0.13226 | -0.032 | -1.705
-13.5 | -0.24 | 0.12363 | -0.032 | -1.941
-13 | -0.254 | 0.11677 | -0.031 | -2.177
-12.5 | -0.268 | 0.10752 | -0.031 | -2.493
-12 | -0.281 | 0.09917 | -0.031 | -2.833
-11.5 | -0.292 | 0.09281 | -0.031 | -3.151
-11 | -0.302 | 0.08834 | -0.031 | -3.417
-10.5 | -0.306 | 0.08114 | -0.031 | -3.765
-10 | -0.304 | 0.07489 | -0.031 | -4.063
-9.5 | -0.3 | 0.06927 | -0.031 | -4.328
-9 | -0.292 | 0.066 | -0.03 | -4.418
-8.5 | -0.279 | 0.0657 | -0.029 | -4.25
-8 | -0.263 | 0.0587 | -0.03 | -4.477
-7.5 | -0.242 | 0.05395 | -0.03 | -4.486
-7 | -0.217 | 0.05161 | -0.029 | -4.202
-6.5 | -0.188 | 0.04651 | -0.03 | -4.036
-6 | -0.155 | 0.04332 | -0.031 | -3.57
-5.5 | -0.118 | 0.04061 | -0.033 | -2.91
-5 | -0.079 | 0.03839 | -0.035 | -2.047
-4.5 | -0.036 | 0.03641 | -0.035 | -1.002
-4 | 0.008 | 0.03461 | -0.036 | 0.221
-3.5 | 0.053 | 0.0329 | -0.036 | 1.618
-3 | 0.1 | 0.03159 | -0.036 | 3.163
-2.5 | 0.147 | 0.03024 | -0.039 | 4.876
-2 | 0.195 | 0.02926 | -0.041 | 6.677
-1.5 | 0.302 | 0.00684 | -0.089 | 44.116
-1 | 0.361 | 0.00651 | -0.09 | 55.416
-0.5 | 0.42 | 0.00632 | -0.09 | 66.477
0 | 0.48 | 0.00624 | -0.091 | 76.879
0.5 | 0.538 | 0.00424 | -0.091 | 126.959
1 | 0.596 | 0.00428 | -0.092 | 139.341
1.5 | 0.655 | 0.00432 | -0.092 | 151.493
2 | 0.713 | 0.00438 | -0.093 | 162.637
2.5 | 0.771 | 0.00546 | -0.093 | 141.101
3 | 0.825 | 0.00564 | -0.094 | 146.23
3.5 | 0.88 | 0.00584 | -0.094 | 150.657
4 | 0.934 | 0.00629 | -0.095 | 148.59
4.5 | 0.978 | 0.01258 | -0.094 | 77.722
5 | 1.025 | 0.01323 | -0.095 | 77.493
5.5 | 1.07 | 0.0139 | -0.095 | 76.934
6 | 1.11 | 0.01464 | -0.095 | 75.84
6.5 | 1.146 | 0.01541 | -0.096 | 74.384
7 | 1.169 | 0.01617 | -0.096 | 72.331
7.5 | 1.182 | 0.01702 | -0.097 | 69.439
8 | 0.974 | 0.05073 | -0.04 | 19.204
8.5 | 0.969 | 0.05454 | -0.04 | 17.772
9 | 0.955 | 0.05928 | -0.039 | 16.105
9.5 | 0.932 | 0.06401 | -0.037 | 14.555
10 | 0.901 | 0.06968 | -0.031 | 12.925
10.5 | 0.864 | 0.07349 | -0.033 | 11.759
11 | 0.822 | 0.07966 | -0.034 | 10.324
11.5 | 0.777 | 0.08611 | -0.034 | 9.023
12 | 0.729 | 0.09446 | -0.035 | 7.719
12.5 | 0.68 | 0.10006 | -0.035 | 6.799

## 36. Re 750k Mach 0.10 (2)
BIGFOIL.COM POLAR EXPORT
NACA65-609 a=0.6
NACA65-609 a=0.6 |  |  |  | Cl Max: | 1.3222 | at alpha= | 11.5 | deg
XFOIL ncrit=9 |  |  |  | L/D Max: | 152.238 | at alpha= | 4.5 | deg
Re: | 750000 |  |  | Cd Min: | 0.23872 | at alpha= | -20 | deg
Mach: | 0.1 |  |  | Cl=0 at alpha= | -4.2626 | deg
|  |  |  | @ Cl=0.1, Cd= | 0.018115
|  |  |  | @ Cl=0.4, Cd= | 0.0080385
|  |  |  | @ Cl=0.6, Cd= | 0.0057985
alpha (deg) | Cl | Cd | Cm | Cl/Cd
-20 | -0.6047 | 0.23872 | 0.0247 | -2.5331
-19.5 | -0.5858 | 0.23229 | 0.0202 | -2.5218
-19 | -0.5676 | 0.22589 | 0.0158 | -2.5127
-18.5 | -0.5498 | 0.21946 | 0.0115 | -2.5052
-18 | -0.5319 | 0.21296 | 0.0073 | -2.4977
-17.5 | -0.5143 | 0.20638 | 0.0031 | -2.492
-16.5 | -0.4801 | 0.19193 | -0.0045 | -2.5014
-16 | -0.4635 | 0.1854 | -0.0078 | -2.5
-15.5 | -0.4466 | 0.17887 | -0.0115 | -2.4968
-15 | -0.4299 | 0.1722 | -0.0151 | -2.4965
-14.5 | -0.4138 | 0.16546 | -0.0186 | -2.5009
-14 | -0.3972 | 0.15848 | -0.0226 | -2.5063
-13.5 | -0.3834 | 0.15181 | -0.0268 | -2.5255
-13 | -0.3691 | 0.14493 | -0.0305 | -2.5467
-12 | -0.3216 | 0.12767 | -0.0428 | -2.519
-11.5 | -0.3084 | 0.12157 | -0.0451 | -2.5368
-11 | -0.2951 | 0.11558 | -0.0474 | -2.5532
-10.5 | -0.2818 | 0.10943 | -0.0502 | -2.5752
-10 | -0.2692 | 0.10317 | -0.053 | -2.6093
-9.5 | -0.2568 | 0.09686 | -0.0563 | -2.6512
-9 | -0.2473 | 0.09082 | -0.0599 | -2.723
-8.5 | -0.2378 | 0.08449 | -0.0633 | -2.8145
-8 | -0.2299 | 0.07806 | -0.0664 | -2.9452
-7.5 | -0.2269 | 0.07169 | -0.0701 | -3.165
-7 | -0.2202 | 0.06283 | -0.0767 | -3.5047
-6.5 | -0.1941 | 0.05697 | -0.082 | -3.4071
-6 | -0.1603 | 0.04927 | -0.0893 | -3.2535
-5.5 | -0.1101 | 0.04166 | -0.0949 | -2.6428
-5 | -0.0645 | 0.03426 | -0.0975 | -1.8827
-4.5 | -0.0246 | 0.02483 | -0.0997 | -0.99074
-4 | 0.0272 | 0.02166 | -0.1004 | 1.2558
-3.5 | 0.0851 | 0.02048 | -0.0999 | 4.1553
-3 | 0.1372 | 0.01221 | -0.0994 | 11.2367
-2.5 | 0.1932 | 0.01081 | -0.0995 | 17.8723
-2 | 0.2492 | 0.00974 | -0.0996 | 25.5852
-1.5 | 0.3048 | 0.00872 | -0.0997 | 34.9541
-1 | 0.3616 | 0.00839 | -0.1 | 43.0989
-0.5 | 0.4184 | 0.00787 | -0.1005 | 53.1639
0 | 0.4685 | 0.00615 | -0.1004 | 76.1789
0.5 | 0.5318 | 0.00569 | -0.1018 | 93.4622
1 | 0.5877 | 0.00577 | -0.102 | 101.8544
1.5 | 0.6438 | 0.0059 | -0.1022 | 109.1186
2 | 0.6999 | 0.00601 | -0.1025 | 116.4559
2.5 | 0.7561 | 0.0061 | -0.1028 | 123.9508
3 | 0.8119 | 0.00617 | -0.103 | 131.5883
3.5 | 0.8671 | 0.00615 | -0.1029 | 140.9919
4 | 0.9205 | 0.00612 | -0.1024 | 150.4085
4.5 | 0.9728 | 0.00639 | -0.1019 | 152.2379
5 | 1.006 | 0.00836 | -0.0986 | 120.3349
5.5 | 1.0181 | 0.01187 | -0.0926 | 85.7709
6 | 1.0522 | 0.01338 | -0.0894 | 78.6398
6.5 | 1.0861 | 0.01472 | -0.086 | 73.784
7 | 1.1229 | 0.01557 | -0.0831 | 72.1195
7.5 | 1.1351 | 0.01771 | -0.0765 | 64.0937
8 | 1.172 | 0.0186 | -0.0741 | 63.0108
8.5 | 1.1871 | 0.02114 | -0.0691 | 56.1542
9 | 1.2184 | 0.02267 | -0.0663 | 53.745
9.5 | 1.2442 | 0.02479 | -0.0631 | 50.1896
10.5 | 1.2939 | 0.03313 | -0.056 | 39.0552
11 | 1.316 | 0.03728 | -0.0529 | 35.3004
11.5 | 1.3222 | 0.04327 | -0.0488 | 30.557
12 | 1.3031 | 0.05194 | -0.0441 | 25.0886
12.5 | 1.2651 | 0.06236 | -0.0406 | 20.287
13 | 1.2239 | 0.07357 | -0.04 | 16.6359
13.5 | 1.1796 | 0.08654 | -0.0427 | 13.6307
14 | 1.1351 | 0.10227 | -0.0497 | 11.0991
14.5 | 1.0916 | 0.12207 | -0.0619 | 8.9424
15.5 | 1.0067 | 0.18212 | -0.0932 | 5.5277
16 | 1.0116 | 0.19425 | -0.0995 | 5.2077
16.5 | 1.0195 | 0.20563 | -0.1055 | 4.9579

## 37. Re 750k Mach 0.25 (1)
BIGFOIL.COM POLAR EXPORT
NACA65-609 a=0.6
NACA65-609 a=0.6 |  |  |  | Cl Max: | 1.178 | at alpha= | 7 | deg
JavaFoil+Calcfoil stall+Eppler ext transition |  |  |  | L/D Max: | 153.372 | at alpha= | 1.5 | deg
Re: | 750000 |  |  | Cd Min: | 0.00434 | at alpha= | 1 | deg
Mach: | 0.25 |  |  | Cl=0 at alpha= | -4.0889 | deg
|  |  |  | @ Cl=0.1, Cd= | 0.031858
|  |  |  | @ Cl=0.4, Cd= | 0.09453
|  |  |  | @ Cl=0.6, Cd= | 0.09453
alpha (deg) | Cl | Cd | Cm | Cl/Cd
-13.5 | -0.053 | 0.10825 | -0.035 | -0.493
-13 | -0.051 | 0.10001 | -0.035 | -0.505
-12.5 | -0.048 | 0.09641 | -0.035 | -0.495
-12 | -0.045 | 0.08951 | -0.035 | -0.501
-11.5 | -0.075 | 0.09142 | -0.035 | -0.815
-11 | -0.135 | 0.09592 | -0.034 | -1.411
-10.5 | -0.17 | 0.08952 | -0.033 | -1.897
-10 | -0.194 | 0.07968 | -0.033 | -2.437
-9.5 | -0.213 | 0.07704 | -0.033 | -2.759
-9 | -0.225 | 0.06851 | -0.033 | -3.277
-8.5 | -0.23 | 0.06555 | -0.032 | -3.505
-8 | -0.228 | 0.05939 | -0.032 | -3.837
-7.5 | -0.219 | 0.0552 | -0.032 | -3.965
-7 | -0.203 | 0.05255 | -0.031 | -3.858
-6.5 | -0.18 | 0.04815 | -0.031 | -3.739
-6 | -0.151 | 0.04482 | -0.031 | -3.374
-5.5 | -0.117 | 0.04167 | -0.033 | -2.814
-5 | -0.079 | 0.03903 | -0.034 | -2.021
-4.5 | -0.037 | 0.03718 | -0.035 | -0.993
-4 | 0.008 | 0.03488 | -0.036 | 0.223
-3.5 | 0.054 | 0.0332 | -0.037 | 1.638
-3 | 0.102 | 0.0318 | -0.036 | 3.217
-2.5 | 0.151 | 0.03049 | -0.038 | 4.956
-2 | 0.201 | 0.02933 | -0.042 | 6.838
-1.5 | 0.31 | 0.00666 | -0.092 | 46.571
-1 | 0.371 | 0.00647 | -0.092 | 57.306
-0.5 | 0.432 | 0.00639 | -0.093 | 67.603
0 | 0.493 | 0.00626 | -0.093 | 78.696
0.5 | 0.553 | 0.00503 | -0.094 | 109.959
1 | 0.613 | 0.00434 | -0.094 | 141.032
1.5 | 0.672 | 0.00438 | -0.095 | 153.372
2 | 0.732 | 0.00543 | -0.095 | 134.939
2.5 | 0.792 | 0.00557 | -0.096 | 142.193
3 | 0.847 | 0.00577 | -0.096 | 146.767
3.5 | 0.903 | 0.00598 | -0.097 | 151.092
4 | 0.958 | 0.00645 | -0.097 | 148.624
4.5 | 1.001 | 0.01302 | -0.097 | 76.896
5 | 1.049 | 0.01371 | -0.097 | 76.504
5.5 | 1.092 | 0.01446 | -0.097 | 75.533
6 | 1.131 | 0.0153 | -0.098 | 73.917
6.5 | 1.163 | 0.01618 | -0.098 | 71.892
7 | 1.178 | 0.01711 | -0.099 | 68.87
7.5 | 0.97 | 0.04827 | -0.042 | 20.101
8 | 0.958 | 0.05278 | -0.04 | 18.152
8.5 | 0.931 | 0.05794 | -0.037 | 16.071
9 | 0.89 | 0.06241 | -0.034 | 14.254
9.5 | 0.833 | 0.06684 | -0.033 | 12.471
10 | 0.764 | 0.07571 | -0.033 | 10.087
10.5 | 0.682 | 0.08136 | -0.035 | 8.388
11 | 0.592 | 0.08605 | -0.036 | 6.878
11.5 | 0.494 | 0.09024 | -0.039 | 5.475
12 | 0.39 | 0.09453 | -0.039 | 4.125

## 38. Re 750k Mach 0.25 (2)
BIGFOIL.COM POLAR EXPORT
NACA65-609 a=0.6
NACA65-609 a=0.6 |  |  |  | Cl Max: | 1.2728 | at alpha= | 10.5 | deg
XFOIL ncrit=9 |  |  |  | L/D Max: | 151.805 | at alpha= | 4 | deg
Re: | 750000 |  |  | Cd Min: | 0.19421 | at alpha= | -16.5 | deg
Mach: | 0.25 |  |  | Cl=0 at alpha= | -4.2775 | deg
|  |  |  | @ Cl=0.1, Cd= | 0.019665
|  |  |  | @ Cl=0.4, Cd= | 0.0083207
|  |  |  | @ Cl=0.6, Cd= | 0.0058778
alpha (deg) | Cl | Cd | Cm | Cl/Cd
-16.5 | -0.4825 | 0.19421 | -0.0042 | -2.4844
-16 | -0.4648 | 0.18764 | -0.008 | -2.4771
-15.5 | -0.4468 | 0.18095 | -0.0118 | -2.4692
-15 | -0.429 | 0.17409 | -0.0157 | -2.4642
-14.5 | -0.4117 | 0.16715 | -0.0194 | -2.4631
-14 | -0.3942 | 0.16015 | -0.0237 | -2.4614
-13 | -0.3502 | 0.14473 | -0.0368 | -2.4197
-12.5 | -0.3317 | 0.13627 | -0.0402 | -2.4341
-12 | -0.3174 | 0.12988 | -0.0425 | -2.4438
-11.5 | -0.3031 | 0.12361 | -0.0452 | -2.4521
-11 | -0.2888 | 0.11735 | -0.0479 | -2.461
-10.5 | -0.2744 | 0.11103 | -0.0509 | -2.4714
-10 | -0.2608 | 0.1046 | -0.0539 | -2.4933
-9.5 | -0.2486 | 0.09843 | -0.0579 | -2.5257
-9 | -0.2374 | 0.09222 | -0.0615 | -2.5743
-8.5 | -0.2258 | 0.08579 | -0.0647 | -2.632
-8 | -0.2158 | 0.07934 | -0.0679 | -2.7199
-7.5 | -0.2168 | 0.07179 | -0.0703 | -3.0199
-7 | -0.2061 | 0.06639 | -0.0734 | -3.1044
-6.5 | -0.1847 | 0.06017 | -0.0798 | -3.0696
-6 | -0.1536 | 0.05218 | -0.0887 | -2.9437
-5.5 | -0.1062 | 0.04431 | -0.096 | -2.3968
-5 | -0.0624 | 0.0367 | -0.0997 | -1.7003
-4.5 | -0.0231 | 0.02702 | -0.1027 | -0.85492
-4 | 0.0288 | 0.02333 | -0.1036 | 1.2345
-3.5 | 0.0885 | 0.02153 | -0.1031 | 4.1105
-3 | 0.1414 | 0.01295 | -0.1029 | 10.9189
-2.5 | 0.1994 | 0.01119 | -0.1028 | 17.8195
-2 | 0.2571 | 0.01001 | -0.1028 | 25.6843
-1.5 | 0.3145 | 0.00894 | -0.1028 | 35.179
-1 | 0.3731 | 0.00849 | -0.1032 | 43.9458
-0.5 | 0.4319 | 0.00812 | -0.1035 | 53.1897
0 | 0.485 | 0.00646 | -0.1039 | 75.0774
0.5 | 0.5487 | 0.00578 | -0.1049 | 94.9308
1 | 0.6064 | 0.00589 | -0.1051 | 102.9542
1.5 | 0.6642 | 0.00603 | -0.1054 | 110.1493
2 | 0.7223 | 0.00613 | -0.1056 | 117.8303
2.5 | 0.7803 | 0.00627 | -0.1059 | 124.4498
3 | 0.8381 | 0.00631 | -0.106 | 132.8209
3.5 | 0.8951 | 0.00629 | -0.1057 | 142.3052
4 | 0.9503 | 0.00626 | -0.1051 | 151.8051
4.5 | 1.0026 | 0.00667 | -0.1041 | 150.3148
5 | 1.0238 | 0.00952 | -0.0987 | 107.542
5.5 | 1.0329 | 0.01279 | -0.0917 | 80.7584
6 | 1.0691 | 0.01401 | -0.0881 | 76.3098
6.5 | 1.0929 | 0.01548 | -0.0825 | 70.6008
7 | 1.1249 | 0.01666 | -0.0786 | 67.521
7.5 | 1.1401 | 0.01906 | -0.0728 | 59.8164
8 | 1.1728 | 0.02056 | -0.0697 | 57.0428
8.5 | 1.1899 | 0.02341 | -0.0648 | 50.8287
9 | 1.2164 | 0.02594 | -0.0611 | 46.8928
9.5 | 1.2429 | 0.02892 | -0.0575 | 42.9772
10 | 1.2677 | 0.03502 | -0.0534 | 36.1993
10.5 | 1.2728 | 0.04218 | -0.0487 | 30.1754
11 | 1.2588 | 0.04964 | -0.0441 | 25.3586
11.5 | 1.2388 | 0.05785 | -0.0409 | 21.414
12 | 1.2049 | 0.06811 | -0.0398 | 17.6905
12.5 | 1.1645 | 0.08007 | -0.0417 | 14.5435
13 | 1.126 | 0.09411 | -0.0472 | 11.9647
13.5 | 1.0875 | 0.1112 | -0.0571 | 9.7797
14 | 1.0281 | 0.14778 | -0.077 | 6.957
14.5 | 1.0162 | 0.16468 | -0.0861 | 6.1708
15 | 1.0198 | 0.17481 | -0.0916 | 5.8338
15.5 | 1.0142 | 0.19006 | -0.0995 | 5.3362

## 39. Re 750k Mach 0.50 (1)
BIGFOIL.COM POLAR EXPORT
NACA65-609 a=0.6
NACA65-609 a=0.6 |  |  |  | Cl Max: | 1.237 | at alpha= | 20 | deg
JavaFoil+Calcfoil stall+Eppler ext transition |  |  |  | L/D Max: | 144.168 | at alpha= | 3.5 | deg
Re: | 750000 |  |  | Cd Min: | 0.0057 | at alpha= | 1.5 | deg
Mach: | 0.5 |  |  | Cl=0 at alpha= | -4.1333 | deg
|  |  |  | @ Cl=0.1, Cd= | 0.033219
|  |  |  | @ Cl=0.4, Cd= | 0.0088312
|  |  |  | @ Cl=0.6, Cd= | 0.006404
alpha (deg) | Cl | Cd | Cm | Cl/Cd
-20 | -0.853 | 0.20189 | -0.046 | -4.226
-19.5 | -0.827 | 0.19616 | -0.046 | -4.216
-19 | -0.799 | 0.19222 | -0.044 | -4.157
-18.5 | -0.772 | 0.18004 | -0.044 | -4.289
-18 | -0.746 | 0.17559 | -0.044 | -4.247
-17.5 | -0.719 | 0.17087 | -0.044 | -4.21
-17 | -0.693 | 0.16633 | -0.044 | -4.166
-16.5 | -0.666 | 0.16184 | -0.045 | -4.118
-16 | -0.64 | 0.16325 | -0.045 | -3.919
-15.5 | -0.612 | 0.15495 | -0.042 | -3.949
-15 | -0.585 | 0.14654 | -0.042 | -3.992
-14.5 | -0.558 | 0.14252 | -0.042 | -3.918
-14 | -0.532 | 0.13865 | -0.042 | -3.835
-13.5 | -0.505 | 0.13001 | -0.043 | -3.886
-13 | -0.478 | 0.13132 | -0.043 | -3.643
-12.5 | -0.452 | 0.12787 | -0.043 | -3.532
-12 | -0.424 | 0.11855 | -0.04 | -3.576
-11.5 | -0.397 | 0.11158 | -0.041 | -3.561
-11 | -0.37 | 0.11192 | -0.041 | -3.31
-10.5 | -0.344 | 0.10253 | -0.041 | -3.353
-10 | -0.317 | 0.09952 | -0.041 | -3.185
-9.5 | -0.29 | 0.09544 | -0.042 | -3.041
-9 | -0.263 | 0.09811 | -0.042 | -2.685
-8.5 | -0.236 | 0.08857 | -0.039 | -2.667
-8 | -0.209 | 0.08433 | -0.039 | -2.484
-7.5 | -0.183 | 0.12081 | -0.039 | -1.512
-7 | -0.156 | 0.08365 | -0.039 | -1.864
-6.5 | -0.129 | 0.07446 | -0.04 | -1.734
-6 | -0.102 | 0.07344 | -0.04 | -1.394
-5.5 | -0.076 | 0.06394 | -0.037 | -1.182
-5 | -0.049 | 0.04663 | -0.038 | -1.047
-4.5 | -0.022 | 0.04151 | -0.038 | -0.533
-4 | 0.008 | 0.03956 | -0.034 | 0.193
-3.5 | 0.058 | 0.0352 | -0.039 | 1.634
-3 | 0.111 | 0.0327 | -0.04 | 3.407
-2.5 | 0.167 | 0.03101 | -0.041 | 5.376
-2 | 0.223 | 0.0298 | -0.042 | 7.466
-1.5 | 0.278 | 0.02871 | -0.047 | 9.686
-1 | 0.414 | 0.00655 | -0.103 | 63.177
-0.5 | 0.482 | 0.00727 | -0.103 | 66.284
0 | 0.55 | 0.00721 | -0.104 | 76.231
0.5 | 0.617 | 0.00613 | -0.104 | 100.548
1 | 0.683 | 0.00626 | -0.105 | 109.158
1.5 | 0.75 | 0.0057 | -0.105 | 131.406
2 | 0.816 | 0.00588 | -0.106 | 138.715
2.5 | 0.881 | 0.00614 | -0.106 | 143.483
3 | 0.94 | 0.00665 | -0.107 | 141.492
3.5 | 1.001 | 0.00694 | -0.107 | 144.168
4 | 1.048 | 0.01437 | -0.107 | 72.944
4.5 | 1.1 | 0.01532 | -0.107 | 71.8
5 | 1.142 | 0.01629 | -0.108 | 70.142
5.5 | 1.17 | 0.01751 | -0.108 | 66.832
6 | 0.973 | 0.04123 | -0.052 | 23.588
6.5 | 0.929 | 0.04707 | -0.036 | 19.743
7 | 0.582 | 0.05117 | -0.041 | 11.366
7.5 | 0.607 | 0.05829 | -0.04 | 10.412
8 | 0.633 | 0.08739 | -0.044 | 7.242
8.5 | 0.658 | 0.08965 | -0.044 | 7.344
9 | 0.684 | 0.08764 | -0.046 | 7.803
9.5 | 0.709 | 0.09201 | -0.046 | 7.708
10 | 0.735 | 0.09646 | -0.05 | 7.621
10.5 | 0.76 | 0.10276 | -0.05 | 7.398
11 | 0.785 | 0.10744 | -0.05 | 7.309
11.5 | 0.811 | 0.11476 | -0.052 | 7.066
12 | 0.837 | 0.12416 | -0.055 | 6.739
12.5 | 0.862 | 0.12763 | -0.056 | 6.75
13 | 0.886 | 0.12849 | -0.056 | 6.899
13.5 | 0.913 | 0.13694 | -0.06 | 6.667
14 | 0.938 | 0.14445 | -0.061 | 6.491
14.5 | 0.962 | 0.14245 | -0.061 | 6.755
15 | 0.987 | 0.15039 | -0.062 | 6.564
15.5 | 1.014 | 0.16005 | -0.066 | 6.332
16 | 1.038 | 0.16476 | -0.066 | 6.299
16.5 | 1.062 | 0.17323 | -0.067 | 6.132
17 | 1.087 | 0.17531 | -0.068 | 6.202
17.5 | 1.113 | 0.18588 | -0.071 | 5.99
18 | 1.138 | 0.19236 | -0.071 | 5.914
18.5 | 1.162 | 0.19611 | -0.072 | 5.923
19 | 1.187 | 0.20004 | -0.073 | 5.932
19.5 | 1.213 | 0.20269 | -0.076 | 5.985
20 | 1.237 | 0.20687 | -0.076 | 5.978

## 40. Re 750k Mach 0.50 (2)
BIGFOIL.COM POLAR EXPORT
NACA65-609 a=0.6
NACA65-609 a=0.6 |  |  |  | Cl Max: | 1.2515 | at alpha= | 20 | deg
XFOIL ncrit=9 |  |  |  | L/D Max: | 155.108 | at alpha= | 4 | deg
Re: | 750000 |  |  | Cd Min: | 0.31067 | at alpha= | 20 | deg
Mach: | 0.5 |  |  | Cl=0 at alpha= | -4.397 | deg
|  |  |  | @ Cl=0.1, Cd= | 0.026411
|  |  |  | @ Cl=0.4, Cd= | 0.0095725
|  |  |  | @ Cl=0.6, Cd= | 0.0066773
alpha (deg) | Cl | Cd | Cm | Cl/Cd
-20 | -0.6623 | 0.26151 | 0.0316 | -2.5326
-18 | -0.5682 | 0.22918 | 0.0102 | -2.4793
-17.5 | -0.5453 | 0.22121 | 0.0055 | -2.4651
-17 | -0.5224 | 0.21356 | 0.0005 | -2.4462
-16.5 | -0.4991 | 0.20591 | -0.0044 | -2.4239
-16 | -0.476 | 0.19811 | -0.0093 | -2.4027
-15.5 | -0.4529 | 0.19043 | -0.0142 | -2.3783
-15 | -0.4292 | 0.18261 | -0.0192 | -2.3504
-14.5 | -0.3977 | 0.17414 | -0.0271 | -2.2838
-14 | -0.3818 | 0.16742 | -0.0305 | -2.2805
-13.5 | -0.3629 | 0.15914 | -0.0336 | -2.2804
-13 | -0.3434 | 0.15187 | -0.037 | -2.2611
-12.5 | -0.3238 | 0.14492 | -0.0406 | -2.2343
-12 | -0.3045 | 0.13781 | -0.0444 | -2.2096
-11.5 | -0.2853 | 0.13076 | -0.0481 | -2.1819
-11 | -0.2667 | 0.12371 | -0.0518 | -2.1558
-10.5 | -0.2475 | 0.1169 | -0.0558 | -2.1172
-10 | -0.2319 | 0.11047 | -0.0604 | -2.0992
-9.5 | -0.2174 | 0.10388 | -0.0646 | -2.0928
-9 | -0.2006 | 0.09723 | -0.0682 | -2.0631
-8.5 | -0.1837 | 0.08938 | -0.0704 | -2.0553
-8 | -0.1667 | 0.08338 | -0.073 | -1.9993
-7.5 | -0.1508 | 0.07754 | -0.0761 | -1.9448
-7 | -0.1359 | 0.07196 | -0.0801 | -1.8885
-6.5 | -0.1267 | 0.06642 | -0.0845 | -1.9076
-6 | -0.1078 | 0.05978 | -0.0912 | -1.8033
-5.5 | -0.0786 | 0.0522 | -0.0995 | -1.5057
-5 | -0.0421 | 0.04451 | -0.1065 | -0.94585
-4.5 | -0.0109 | 0.03642 | -0.1116 | -0.29929
-4 | 0.042 | 0.03031 | -0.1154 | 1.3857
-3.5 | 0.1076 | 0.0259 | -0.1166 | 4.1544
-3 | 0.1614 | 0.01849 | -0.1181 | 8.729
-2.5 | 0.2263 | 0.01381 | -0.1177 | 16.3867
-2 | 0.2929 | 0.01168 | -0.1174 | 25.0771
-1.5 | 0.3589 | 0.01029 | -0.1171 | 34.8785
-1 | 0.4242 | 0.00915 | -0.1171 | 46.3607
-0.5 | 0.491 | 0.0087 | -0.1174 | 56.4368
0 | 0.5542 | 0.00739 | -0.1181 | 74.9932
0.5 | 0.6236 | 0.00631 | -0.1188 | 98.8273
1 | 0.6892 | 0.00645 | -0.1189 | 106.8527
1.5 | 0.7549 | 0.00663 | -0.1191 | 113.8612
2 | 0.8212 | 0.00678 | -0.1193 | 121.1209
2.5 | 0.8879 | 0.00696 | -0.1194 | 127.5718
3 | 0.9548 | 0.00704 | -0.1192 | 135.625
3.5 | 1.0198 | 0.00688 | -0.1181 | 148.2267
4 | 1.0811 | 0.00697 | -0.1161 | 155.1076
4.5 | 1.099 | 0.00934 | -0.1078 | 117.666
5 | 1.07 | 0.01298 | -0.0934 | 82.4345
5.5 | 1.0674 | 0.01625 | -0.0843 | 65.6862
6 | 1.0958 | 0.01845 | -0.0791 | 59.393
6.5 | 1.1133 | 0.02149 | -0.0731 | 51.8055
7 | 1.1405 | 0.02419 | -0.0681 | 47.1476
7.5 | 1.1525 | 0.02811 | -0.0619 | 40.9996
8 | 1.18 | 0.03183 | -0.0558 | 37.0719
8.5 | 1.2068 | 0.03636 | -0.0506 | 33.1903
9 | 1.2084 | 0.04389 | -0.0456 | 27.5325
9.5 | 1.1926 | 0.05284 | -0.0422 | 22.57
10 | 1.1651 | 0.06332 | -0.0415 | 18.4002
10.5 | 1.1331 | 0.07542 | -0.0441 | 15.0239
11 | 1.0993 | 0.08971 | -0.0503 | 12.2539
11.5 | 1.0692 | 0.10603 | -0.0601 | 10.0839
12 | 1.0482 | 0.1244 | -0.0718 | 8.426
12.5 | 1.038 | 0.14137 | -0.0816 | 7.3424
13 | 1.0343 | 0.1562 | -0.0901 | 6.6216
13.5 | 1.0364 | 0.1698 | -0.0978 | 6.1037
14 | 1.0428 | 0.1823 | -0.1048 | 5.7202
14.5 | 1.048 | 0.19595 | -0.1111 | 5.3483
15 | 1.0625 | 0.20734 | -0.1173 | 5.1244
15.5 | 1.0795 | 0.21922 | -0.1247 | 4.9243
16 | 1.097 | 0.22976 | -0.131 | 4.7745
16.5 | 1.1152 | 0.23925 | -0.1364 | 4.6612
17.5 | 1.1515 | 0.25933 | -0.1469 | 4.4403
18 | 1.1712 | 0.26977 | -0.153 | 4.3415
18.5 | 1.1899 | 0.28036 | -0.1599 | 4.2442
19 | 1.2108 | 0.29122 | -0.1668 | 4.1577
19.5 | 1.2313 | 0.30111 | -0.1727 | 4.0892
20 | 1.2515 | 0.31067 | -0.1785 | 4.0284

## 41. Re 1M Mach 0.00 (1)
BIGFOIL.COM POLAR EXPORT
NACA65-609 a=0.6
NACA65-609 a=0.6 |  |  |  | Cl Max: | 1.189 | at alpha= | 8 | deg
JavaFoil+Calcfoil stall+Eppler ext transition |  |  |  | L/D Max: | 196.812 | at alpha= | 3 | deg
Re: | 1000000 |  |  | Cd Min: | 0.0039 | at alpha= | 1 | deg
Mach: | 0 |  |  | Cl=0 at alpha= | -4.0909 | deg
|  |  |  | @ Cl=0.1, Cd= | 0.03108
|  |  |  | @ Cl=0.4, Cd= | 0.0062605
|  |  |  | @ Cl=0.6, Cd= | 0.0039072
alpha (deg) | Cl | Cd | Cm | Cl/Cd
-15.5 | -0.221 | 0.12795 | -0.032 | -1.725
-15 | -0.233 | 0.12238 | -0.032 | -1.903
-14.5 | -0.245 | 0.12781 | -0.032 | -1.919
-14 | -0.258 | 0.12446 | -0.032 | -2.071
-13.5 | -0.27 | 0.1138 | -0.032 | -2.374
-13 | -0.282 | 0.10869 | -0.032 | -2.597
-12.5 | -0.294 | 0.09988 | -0.032 | -2.94
-12 | -0.304 | 0.0954 | -0.032 | -3.186
-11.5 | -0.313 | 0.08735 | -0.031 | -3.579
-11 | -0.319 | 0.08316 | -0.031 | -3.838
-10.5 | -0.32 | 0.07857 | -0.031 | -4.074
-10 | -0.316 | 0.07209 | -0.031 | -4.39
-9.5 | -0.31 | 0.06698 | -0.031 | -4.622
-9 | -0.299 | 0.06383 | -0.031 | -4.687
-8.5 | -0.285 | 0.05976 | -0.031 | -4.769
-8 | -0.267 | 0.05667 | -0.031 | -4.709
-7.5 | -0.245 | 0.05221 | -0.031 | -4.687
-7 | -0.218 | 0.04954 | -0.03 | -4.41
-6.5 | -0.189 | 0.04555 | -0.032 | -4.14
-6 | -0.155 | 0.04234 | -0.033 | -3.661
-5.5 | -0.118 | 0.03969 | -0.034 | -2.978
-5 | -0.078 | 0.03743 | -0.035 | -2.097
-4.5 | -0.036 | 0.03566 | -0.036 | -1.021
-4 | 0.008 | 0.03385 | -0.037 | 0.225
-3.5 | 0.053 | 0.03236 | -0.037 | 1.64
-3 | 0.1 | 0.03108 | -0.037 | 3.202
-2.5 | 0.147 | 0.02926 | -0.044 | 5.034
-2 | 0.242 | 0.0066 | -0.088 | 36.607
-1.5 | 0.3 | 0.00647 | -0.089 | 46.45
-1 | 0.359 | 0.00633 | -0.089 | 56.763
-0.5 | 0.418 | 0.00623 | -0.09 | 67.068
0 | 0.477 | 0.00614 | -0.09 | 77.696
0.5 | 0.535 | 0.00467 | -0.091 | 114.733
1 | 0.594 | 0.0039 | -0.091 | 152.289
1.5 | 0.652 | 0.00397 | -0.092 | 163.912
2 | 0.709 | 0.004 | -0.092 | 177.137
2.5 | 0.767 | 0.00409 | -0.093 | 187.785
3 | 0.821 | 0.00417 | -0.093 | 196.812
3.5 | 0.876 | 0.00538 | -0.094 | 162.779
4 | 0.93 | 0.00558 | -0.094 | 166.673
4.5 | 0.975 | 0.01161 | -0.094 | 83.97
5 | 1.022 | 0.01223 | -0.094 | 83.595
5.5 | 1.067 | 0.01304 | -0.095 | 81.822
6 | 1.108 | 0.01371 | -0.095 | 80.791
6.5 | 1.144 | 0.01445 | -0.096 | 79.222
7 | 1.169 | 0.01516 | -0.096 | 77.085
7.5 | 1.183 | 0.0161 | -0.096 | 73.502
8 | 1.189 | 0.01686 | -0.097 | 70.494
8.5 | 1.183 | 0.01756 | -0.097 | 67.403
9 | 0.963 | 0.05739 | -0.043 | 16.786
9.5 | 0.944 | 0.06155 | -0.041 | 15.336
10 | 0.917 | 0.06729 | -0.034 | 13.624
10.5 | 0.885 | 0.07187 | -0.035 | 12.317
11 | 0.849 | 0.07555 | -0.036 | 11.233
11.5 | 0.808 | 0.08202 | -0.036 | 9.856
12 | 0.766 | 0.08614 | -0.036 | 8.888
12.5 | 0.722 | 0.0957 | -0.038 | 7.544
13 | 0.678 | 0.09918 | -0.04 | 6.836

## 42. Re 1M Mach 0.00 (2)
BIGFOIL.COM POLAR EXPORT
NACA65-609 a=0.6
NACA65-609 a=0.6 |  |  |  | Cl Max: | 1.3618 | at alpha= | 12 | deg
XFOIL ncrit=9 |  |  |  | L/D Max: | 166.509 | at alpha= | 4 | deg
Re: | 1000000 |  |  | Cd Min: | 0.21239 | at alpha= | 17 | deg
Mach: | 0 |  |  | Cl=0 at alpha= | -4.298 | deg
|  |  |  | @ Cl=0.1, Cd= | 0.01213
|  |  |  | @ Cl=0.4, Cd= | 0.0073297
|  |  |  | @ Cl=0.6, Cd= | 0.0050331
alpha (deg) | Cl | Cd | Cm | Cl/Cd
-5.5 | -0.1219 | 0.03579 | -0.0958 | -3.406
-5 | -0.0762 | 0.03064 | -0.0978 | -2.4869
-4.5 | -0.0204 | 0.02639 | -0.0978 | -0.77302
-4 | 0.0301 | 0.02092 | -0.0982 | 1.4388
-3.5 | 0.0799 | 0.01265 | -0.098 | 6.3162
-3 | 0.1356 | 0.01121 | -0.098 | 12.0963
-2.5 | 0.1899 | 0.00909 | -0.098 | 20.8911
-2 | 0.246 | 0.00844 | -0.0983 | 29.1469
-1.5 | 0.3024 | 0.00804 | -0.0986 | 37.6119
-1 | 0.3588 | 0.00754 | -0.099 | 47.5862
-0.5 | 0.4156 | 0.00725 | -0.0994 | 57.3241
0 | 0.4687 | 0.00581 | -0.1 | 80.6713
0.5 | 0.528 | 0.00495 | -0.1007 | 106.6667
1 | 0.5838 | 0.00501 | -0.101 | 116.5269
1.5 | 0.6398 | 0.00509 | -0.1013 | 125.6974
2 | 0.6957 | 0.00521 | -0.1016 | 133.5317
2.5 | 0.7517 | 0.00526 | -0.1019 | 142.9087
3 | 0.8074 | 0.00532 | -0.1021 | 151.7669
3.5 | 0.862 | 0.00534 | -0.1021 | 161.4232
4 | 0.9158 | 0.0055 | -0.1019 | 166.5091
4.5 | 0.9651 | 0.00613 | -0.1012 | 157.4388
5 | 0.992 | 0.00886 | -0.0973 | 111.9639
5.5 | 1.0163 | 0.01143 | -0.0931 | 88.9151
6 | 1.0574 | 0.01248 | -0.091 | 84.7276
6.5 | 1.0998 | 0.01331 | -0.0892 | 82.6296
7 | 1.1346 | 0.01455 | -0.0861 | 77.9794
7.5 | 1.1726 | 0.01527 | -0.0836 | 76.7911
8 | 1.1928 | 0.01685 | -0.0783 | 70.7893
8.5 | 1.2263 | 0.01782 | -0.0755 | 68.8159
9 | 1.2527 | 0.01938 | -0.0719 | 64.6388
9.5 | 1.2688 | 0.02192 | -0.0672 | 57.8832
10 | 1.2922 | 0.02411 | -0.0637 | 53.596
10.5 | 1.314 | 0.02668 | -0.0603 | 49.2504
11 | 1.3394 | 0.0288 | -0.0578 | 46.5069
11.5 | 1.3551 | 0.03253 | -0.0544 | 41.6569
12 | 1.3618 | 0.03851 | -0.0503 | 35.3622
12.5 | 1.3566 | 0.04536 | -0.0464 | 29.9074
13 | 1.3286 | 0.05464 | -0.0428 | 24.3155
13.5 | 1.303 | 0.06341 | -0.0413 | 20.5488
14 | 1.283 | 0.07207 | -0.0417 | 17.8021
14.5 | 1.2315 | 0.08742 | -0.0457 | 14.0872
15.5 | 1.0884 | 0.14737 | -0.0779 | 7.3855
16 | 1.1117 | 0.15066 | -0.0811 | 7.3789
16.5 | 1.031 | 0.19955 | -0.1033 | 5.1666
17 | 1.03 | 0.21239 | -0.1101 | 4.8496

## 43. Re 1M Mach 0.10 (1)
BIGFOIL.COM POLAR EXPORT
NACA65-609 a=0.6
NACA65-609 a=0.6 |  |  |  | Cl Max: | 1.187 | at alpha= | 8 | deg
JavaFoil+Calcfoil stall+Eppler ext transition |  |  |  | L/D Max: | 196.335 | at alpha= | 3 | deg
Re: | 1000000 |  |  | Cd Min: | 0.00389 | at alpha= | 1 | deg
Mach: | 0.1 |  |  | Cl=0 at alpha= | -4.0909 | deg
|  |  |  | @ Cl=0.1, Cd= | 0.03113
|  |  |  | @ Cl=0.4, Cd= | 0.0062609
|  |  |  | @ Cl=0.6, Cd= | 0.0038931
alpha (deg) | Cl | Cd | Cm | Cl/Cd
-15.5 | -0.184 | 0.13218 | -0.033 | -1.393
-15 | -0.198 | 0.12235 | -0.033 | -1.615
-14.5 | -0.211 | 0.11811 | -0.033 | -1.79
-14 | -0.226 | 0.11269 | -0.033 | -2.002
-13.5 | -0.24 | 0.1189 | -0.033 | -2.019
-13 | -0.254 | 0.11194 | -0.032 | -2.272
-12.5 | -0.268 | 0.10316 | -0.032 | -2.599
-12 | -0.281 | 0.09756 | -0.032 | -2.881
-11.5 | -0.293 | 0.08998 | -0.032 | -3.251
-11 | -0.302 | 0.08362 | -0.031 | -3.611
-10.5 | -0.306 | 0.07927 | -0.032 | -3.855
-10 | -0.304 | 0.07316 | -0.032 | -4.161
-9.5 | -0.3 | 0.06803 | -0.031 | -4.408
-9 | -0.292 | 0.06413 | -0.031 | -4.548
-8.5 | -0.279 | 0.06097 | -0.031 | -4.582
-8 | -0.263 | 0.05681 | -0.031 | -4.628
-7.5 | -0.242 | 0.05229 | -0.031 | -4.63
-7 | -0.217 | 0.05023 | -0.03 | -4.319
-6.5 | -0.188 | 0.04534 | -0.031 | -4.141
-6 | -0.155 | 0.04262 | -0.033 | -3.63
-5.5 | -0.118 | 0.03978 | -0.034 | -2.971
-5 | -0.079 | 0.03761 | -0.035 | -2.09
-4.5 | -0.036 | 0.03585 | -0.036 | -1.018
-4 | 0.008 | 0.03392 | -0.037 | 0.225
-3.5 | 0.053 | 0.03242 | -0.037 | 1.643
-3 | 0.1 | 0.03113 | -0.037 | 3.211
-2.5 | 0.148 | 0.0295 | -0.042 | 5.009
-2 | 0.243 | 0.00657 | -0.089 | 36.921
-1.5 | 0.302 | 0.00647 | -0.089 | 46.622
-1 | 0.361 | 0.00636 | -0.09 | 56.754
-0.5 | 0.42 | 0.00621 | -0.09 | 67.671
0 | 0.48 | 0.00592 | -0.091 | 81.058
0.5 | 0.538 | 0.00466 | -0.091 | 115.415
1 | 0.597 | 0.00389 | -0.092 | 153.431
1.5 | 0.655 | 0.00395 | -0.092 | 165.841
2 | 0.713 | 0.004 | -0.093 | 178.321
2.5 | 0.771 | 0.00411 | -0.093 | 187.49
3 | 0.825 | 0.0042 | -0.094 | 196.335
3.5 | 0.881 | 0.00539 | -0.094 | 163.339
4 | 0.935 | 0.00561 | -0.095 | 166.571
4.5 | 0.979 | 0.01169 | -0.094 | 83.781
5 | 1.027 | 0.01231 | -0.095 | 83.407
5.5 | 1.071 | 0.01313 | -0.095 | 81.577
6 | 1.112 | 0.01383 | -0.096 | 80.396
6.5 | 1.148 | 0.01456 | -0.096 | 78.82
7 | 1.171 | 0.01529 | -0.096 | 76.574
7.5 | 1.184 | 0.01625 | -0.097 | 72.858
8 | 1.187 | 0.01685 | -0.097 | 70.432
8.5 | 0.973 | 0.05284 | -0.049 | 18.419
9 | 0.956 | 0.05763 | -0.042 | 16.587
9.5 | 0.932 | 0.06219 | -0.039 | 14.992
10 | 0.901 | 0.06783 | -0.033 | 13.282
10.5 | 0.865 | 0.07309 | -0.036 | 11.828
11 | 0.823 | 0.07754 | -0.037 | 10.612
11.5 | 0.777 | 0.08288 | -0.037 | 9.378
12 | 0.729 | 0.09074 | -0.037 | 8.039
12.5 | 0.681 | 0.09543 | -0.038 | 7.133
13 | 0.632 | 0.0993 | -0.039 | 6.366

## 44. Re 1M Mach 0.10 (2)
BIGFOIL.COM POLAR EXPORT
NACA65-609 a=0.6
NACA65-609 a=0.6 |  |  |  | Cl Max: | 1.3535 | at alpha= | 12 | deg
XFOIL ncrit=9 |  |  |  | L/D Max: | 166.884 | at alpha= | 4 | deg
Re: | 1000000 |  |  | Cd Min: | 0.23838 | at alpha= | -20 | deg
Mach: | 0.1 |  |  | Cl=0 at alpha= | -4.2865 | deg
|  |  |  | @ Cl=0.1, Cd= | 0.012365
|  |  |  | @ Cl=0.4, Cd= | 0.0073686
|  |  |  | @ Cl=0.6, Cd= | 0.0050403
alpha (deg) | Cl | Cd | Cm | Cl/Cd
-20 | -0.6062 | 0.23838 | 0.0247 | -2.543
-19.5 | -0.5876 | 0.23215 | 0.0203 | -2.5311
-19 | -0.5694 | 0.22575 | 0.0161 | -2.5223
-18.5 | -0.5513 | 0.21927 | 0.012 | -2.5143
-18 | -0.5331 | 0.21273 | 0.0079 | -2.506
-17.5 | -0.5147 | 0.20606 | 0.0039 | -2.4978
-17 | -0.4963 | 0.19924 | -0.0001 | -2.491
-16.5 | -0.4785 | 0.1925 | -0.0041 | -2.4857
-16 | -0.4619 | 0.18548 | -0.0082 | -2.4903
-15.5 | -0.4453 | 0.17865 | -0.012 | -2.4926
-15 | -0.4293 | 0.17164 | -0.0159 | -2.5012
-14.5 | -0.4141 | 0.16456 | -0.0195 | -2.5164
-14 | -0.3992 | 0.15738 | -0.0223 | -2.5365
-13.5 | -0.3809 | 0.15065 | -0.0266 | -2.5284
-13 | -0.3504 | 0.14195 | -0.0351 | -2.4685
-12.5 | -0.3358 | 0.13545 | -0.038 | -2.4791
-12 | -0.3233 | 0.12904 | -0.0411 | -2.5054
-11.5 | -0.3105 | 0.12256 | -0.0442 | -2.5335
-11 | -0.2985 | 0.11583 | -0.0474 | -2.5771
-10.5 | -0.2855 | 0.10929 | -0.0505 | -2.6123
-10 | -0.2741 | 0.10252 | -0.0536 | -2.6736
-9.5 | -0.2656 | 0.09466 | -0.0562 | -2.8058
-9 | -0.253 | 0.08882 | -0.0588 | -2.8485
-8.5 | -0.2411 | 0.08333 | -0.0613 | -2.8933
-8 | -0.2317 | 0.07749 | -0.0641 | -2.9901
-7.5 | -0.2292 | 0.07166 | -0.0671 | -3.1984
-7 | -0.2131 | 0.06425 | -0.0754 | -3.3167
-6.5 | -0.1864 | 0.0555 | -0.0842 | -3.3586
-6 | -0.1524 | 0.04672 | -0.0908 | -3.262
-5.5 | -0.1217 | 0.0366 | -0.096 | -3.3251
-5 | -0.0762 | 0.03126 | -0.0982 | -2.4376
-4 | 0.0306 | 0.02121 | -0.0988 | 1.4427
-3.5 | 0.0804 | 0.01295 | -0.0987 | 6.2085
-3 | 0.1363 | 0.01128 | -0.0986 | 12.0833
-2.5 | 0.1911 | 0.00917 | -0.0986 | 20.8397
-2 | 0.2474 | 0.00847 | -0.0989 | 29.209
-1.5 | 0.3041 | 0.00807 | -0.0992 | 37.6828
-1 | 0.3609 | 0.00756 | -0.0995 | 47.7381
-0.5 | 0.4181 | 0.00728 | -0.0999 | 57.4313
0 | 0.4715 | 0.00583 | -0.1006 | 80.8748
0.5 | 0.5311 | 0.00496 | -0.1013 | 107.0766
1 | 0.5873 | 0.00502 | -0.1016 | 116.992
1.5 | 0.6435 | 0.00511 | -0.1018 | 125.9295
2 | 0.6998 | 0.00522 | -0.1022 | 134.0613
2.5 | 0.7561 | 0.00528 | -0.1024 | 143.2008
3 | 0.8122 | 0.00534 | -0.1027 | 152.0974
3.5 | 0.8672 | 0.00535 | -0.1026 | 162.0935
4 | 0.9212 | 0.00552 | -0.1024 | 166.8841
4.5 | 0.9703 | 0.00621 | -0.1015 | 156.248
5 | 0.9957 | 0.00904 | -0.0974 | 110.1438
5.5 | 1.0199 | 0.01158 | -0.0931 | 88.0743
6 | 1.0611 | 0.0126 | -0.0909 | 84.2143
6.5 | 1.1036 | 0.01343 | -0.089 | 82.1742
7 | 1.1349 | 0.01484 | -0.0852 | 76.4757
7.5 | 1.1731 | 0.01544 | -0.0826 | 75.978
8 | 1.1916 | 0.01721 | -0.077 | 69.2388
8.5 | 1.2266 | 0.01816 | -0.0744 | 67.5441
9 | 1.2473 | 0.02021 | -0.0701 | 61.717
9.5 | 1.2676 | 0.02256 | -0.0659 | 56.1879
10 | 1.2899 | 0.025 | -0.0623 | 51.596
10.5 | 1.3119 | 0.0278 | -0.0588 | 47.1906
11 | 1.3369 | 0.03004 | -0.0563 | 44.504
11.5 | 1.3519 | 0.03419 | -0.0527 | 39.5408
12 | 1.3535 | 0.0408 | -0.0485 | 33.174
12.5 | 1.3427 | 0.04803 | -0.0447 | 27.9554
13 | 1.3105 | 0.0578 | -0.0417 | 22.673
13.5 | 1.2764 | 0.06814 | -0.0411 | 18.732
14 | 1.2299 | 0.0819 | -0.0437 | 15.0171
14.5 | 1.1965 | 0.09564 | -0.0492 | 12.5105
15 | 1.1755 | 0.10905 | -0.0564 | 10.7795
15.5 | 1.1416 | 0.12885 | -0.0688 | 8.8599
16 | 1.0217 | 0.19373 | -0.1 | 5.2738
16.5 | 1.0317 | 0.20164 | -0.1047 | 5.1165
17 | 1.0324 | 0.21374 | -0.1113 | 4.8302

## 45. Re 1M Mach 0.25 (1)
BIGFOIL.COM POLAR EXPORT
NACA65-609 a=0.6
NACA65-609 a=0.6 |  |  |  | Cl Max: | 1.18 | at alpha= | 7 | deg
JavaFoil+Calcfoil stall+Eppler ext transition |  |  |  | L/D Max: | 190.945 | at alpha= | 2.5 | deg
Re: | 1000000 |  |  | Cd Min: | 0.00398 | at alpha= | 1.5 | deg
Mach: | 0.25 |  |  | Cl=0 at alpha= | -4.0889 | deg
|  |  |  | @ Cl=0.1, Cd= | 0.031368
|  |  |  | @ Cl=0.4, Cd= | 0.09301
|  |  |  | @ Cl=0.6, Cd= | 0.09301
alpha (deg) | Cl | Cd | Cm | Cl/Cd
-13.5 | -0.053 | 0.10299 | -0.036 | -0.518
-13 | -0.051 | 0.09795 | -0.036 | -0.516
-12.5 | -0.048 | 0.09345 | -0.036 | -0.511
-12 | -0.045 | 0.08804 | -0.036 | -0.51
-11.5 | -0.075 | 0.08713 | -0.036 | -0.855
-11 | -0.135 | 0.08058 | -0.035 | -1.68
-10.5 | -0.17 | 0.08724 | -0.034 | -1.947
-10 | -0.194 | 0.0788 | -0.034 | -2.465
-9.5 | -0.213 | 0.07423 | -0.034 | -2.864
-9 | -0.225 | 0.06633 | -0.034 | -3.386
-8.5 | -0.23 | 0.06306 | -0.033 | -3.644
-8 | -0.228 | 0.05744 | -0.033 | -3.968
-7.5 | -0.219 | 0.05374 | -0.032 | -4.073
-7 | -0.203 | 0.05116 | -0.032 | -3.964
-6.5 | -0.18 | 0.04678 | -0.033 | -3.849
-6 | -0.151 | 0.0438 | -0.032 | -3.454
-5.5 | -0.117 | 0.0409 | -0.034 | -2.869
-5 | -0.079 | 0.03825 | -0.035 | -2.063
-4.5 | -0.037 | 0.03641 | -0.036 | -1.014
-4 | 0.008 | 0.03433 | -0.037 | 0.226
-3.5 | 0.054 | 0.0327 | -0.038 | 1.664
-3 | 0.102 | 0.03131 | -0.037 | 3.268
-2.5 | 0.151 | 0.02989 | -0.041 | 5.062
-2 | 0.249 | 0.00661 | -0.091 | 37.712
-1.5 | 0.31 | 0.00646 | -0.092 | 48.014
-1 | 0.371 | 0.00635 | -0.092 | 58.387
-0.5 | 0.432 | 0.006 | -0.093 | 71.908
0 | 0.493 | 0.00589 | -0.093 | 83.721
0.5 | 0.553 | 0.0047 | -0.094 | 117.622
1 | 0.613 | 0.0047 | -0.094 | 130.507
1.5 | 0.673 | 0.00398 | -0.095 | 168.83
2 | 0.732 | 0.00406 | -0.095 | 180.553
2.5 | 0.792 | 0.00415 | -0.096 | 190.945
3 | 0.847 | 0.00533 | -0.096 | 159.005
3.5 | 0.904 | 0.00552 | -0.097 | 163.697
4 | 0.959 | 0.00576 | -0.097 | 166.661
4.5 | 1.003 | 0.0121 | -0.097 | 82.9
5 | 1.05 | 0.01276 | -0.097 | 82.333
5.5 | 1.094 | 0.01366 | -0.098 | 80.068
6 | 1.132 | 0.01445 | -0.098 | 78.365
6.5 | 1.165 | 0.0153 | -0.098 | 76.135
7 | 1.18 | 0.01619 | -0.099 | 72.868
7.5 | 1.18 | 0.01703 | -0.099 | 69.326
8 | 0.96 | 0.05143 | -0.045 | 18.667
8.5 | 0.932 | 0.05647 | -0.039 | 16.5
9 | 0.89 | 0.06045 | -0.037 | 14.723
9.5 | 0.834 | 0.06546 | -0.036 | 12.738
10 | 0.764 | 0.07358 | -0.034 | 10.381
10.5 | 0.683 | 0.07624 | -0.038 | 8.956
11 | 0.592 | 0.08242 | -0.039 | 7.184
11.5 | 0.494 | 0.08643 | -0.041 | 5.719
12 | 0.39 | 0.09301 | -0.041 | 4.194

## 46. Re 1M Mach 0.25 (2)
BIGFOIL.COM POLAR EXPORT
NACA65-609 a=0.6
NACA65-609 a=0.6 |  |  |  | Cl Max: | 1.311 | at alpha= | 11 | deg
XFOIL ncrit=9 |  |  |  | L/D Max: | 167.725 | at alpha= | 4 | deg
Re: | 1000000 |  |  | Cd Min: | 0.20278 | at alpha= | 16 | deg
Mach: | 0.25 |  |  | Cl=0 at alpha= | -4.3223 | deg
|  |  |  | @ Cl=0.1, Cd= | 0.014057
|  |  |  | @ Cl=0.4, Cd= | 0.0075141
|  |  |  | @ Cl=0.6, Cd= | 0.0051016
alpha (deg) | Cl | Cd | Cm | Cl/Cd
-5.5 | -0.1199 | 0.04076 | -0.0966 | -2.9416
-5 | -0.0753 | 0.03447 | -0.1 | -2.1845
-4.5 | -0.0182 | 0.02898 | -0.1012 | -0.62802
-4 | 0.033 | 0.02281 | -0.102 | 1.4467
-3.5 | 0.0831 | 0.01503 | -0.1023 | 5.5289
-3 | 0.1404 | 0.01173 | -0.102 | 11.9693
-2.5 | 0.1978 | 0.00975 | -0.1019 | 20.2872
-2 | 0.2554 | 0.0087 | -0.102 | 29.3563
-1.5 | 0.3138 | 0.0082 | -0.1023 | 38.2683
-1 | 0.3725 | 0.00764 | -0.1027 | 48.7565
-0.5 | 0.4315 | 0.00737 | -0.103 | 58.5482
0 | 0.4868 | 0.00601 | -0.1037 | 80.9983
0.5 | 0.5483 | 0.00503 | -0.1045 | 109.006
1 | 0.6061 | 0.00511 | -0.1047 | 118.6106
1.5 | 0.6641 | 0.00524 | -0.105 | 126.7366
2 | 0.7224 | 0.00531 | -0.1053 | 136.0452
2.5 | 0.7805 | 0.00542 | -0.1055 | 144.0037
3 | 0.8386 | 0.00545 | -0.1057 | 153.8716
3.5 | 0.8954 | 0.00546 | -0.1055 | 163.9927
4 | 0.951 | 0.00567 | -0.1051 | 167.7249
4.5 | 0.997 | 0.00675 | -0.1034 | 147.7037
5 | 1.0146 | 0.00999 | -0.0977 | 101.5616
5.5 | 1.04 | 0.01219 | -0.0929 | 85.3158
6 | 1.0785 | 0.01332 | -0.0897 | 80.9685
6.5 | 1.1185 | 0.01411 | -0.0867 | 79.27
7 | 1.1384 | 0.01574 | -0.0806 | 72.3253
7.5 | 1.1759 | 0.01665 | -0.0777 | 70.6246
8 | 1.1952 | 0.01882 | -0.0724 | 63.5069
8.5 | 1.2263 | 0.02039 | -0.0691 | 60.1422
9 | 1.2393 | 0.02358 | -0.0637 | 52.5573
9.5 | 1.2605 | 0.02674 | -0.0594 | 47.1391
10 | 1.2852 | 0.03089 | -0.0552 | 41.6057
10.5 | 1.3042 | 0.03644 | -0.0511 | 35.7903
11 | 1.311 | 0.04108 | -0.0473 | 31.9133
11.5 | 1.2952 | 0.04911 | -0.0431 | 26.3734
12 | 1.2647 | 0.05877 | -0.0403 | 21.5195
12.5 | 1.2048 | 0.0742 | -0.0402 | 16.2372
13 | 1.16 | 0.08851 | -0.0444 | 13.1059
13.5 | 1.1124 | 0.10657 | -0.0535 | 10.4382
14 | 1.0674 | 0.13068 | -0.0688 | 8.168
14.5 | 1.0366 | 0.15728 | -0.0833 | 6.5908
15 | 1.0277 | 0.17337 | -0.092 | 5.9278
16 | 1.0287 | 0.20278 | -0.1069 | 5.073

## 47. Re 1M Mach 0.50 (1)
BIGFOIL.COM POLAR EXPORT
NACA65-609 a=0.6
NACA65-609 a=0.6 |  |  |  | Cl Max: | 1.237 | at alpha= | 20 | deg
JavaFoil+Calcfoil stall+Eppler ext transition |  |  |  | L/D Max: | 162.653 | at alpha= | 3.5 | deg
Re: | 1000000 |  |  | Cd Min: | 0.0048 | at alpha= | 0.5 | deg
Mach: | 0.5 |  |  | Cl=0 at alpha= | -4.1333 | deg
|  |  |  | @ Cl=0.1, Cd= | 0.03283
|  |  |  | @ Cl=0.4, Cd= | 0.0061843
|  |  |  | @ Cl=0.6, Cd= | 0.0051044
alpha (deg) | Cl | Cd | Cm | Cl/Cd
-20 | -0.853 | 0.19571 | -0.046 | -4.36
-19.5 | -0.827 | 0.18992 | -0.046 | -4.355
-19 | -0.799 | 0.18304 | -0.045 | -4.368
-18.5 | -0.772 | 0.17388 | -0.044 | -4.442
-18 | -0.746 | 0.16593 | -0.044 | -4.495
-17.5 | -0.719 | 0.16124 | -0.044 | -4.462
-17 | -0.693 | 0.15673 | -0.044 | -4.422
-16.5 | -0.666 | 0.15227 | -0.045 | -4.377
-16 | -0.64 | 0.15227 | -0.045 | -4.202
-15.5 | -0.612 | 0.14614 | -0.043 | -4.188
-15 | -0.585 | 0.13875 | -0.042 | -4.217
-14.5 | -0.558 | 0.13472 | -0.042 | -4.145
-14 | -0.532 | 0.13084 | -0.043 | -4.065
-13.5 | -0.505 | 0.12212 | -0.043 | -4.137
-13 | -0.478 | 0.12351 | -0.043 | -3.873
-12.5 | -0.452 | 0.12006 | -0.043 | -3.762
-12 | -0.424 | 0.11296 | -0.04 | -3.754
-11.5 | -0.397 | 0.10498 | -0.041 | -3.786
-11 | -0.371 | 0.10627 | -0.041 | -3.487
-10.5 | -0.344 | 0.0966 | -0.041 | -3.559
-10 | -0.317 | 0.09366 | -0.042 | -3.385
-9.5 | -0.29 | 0.08861 | -0.042 | -3.276
-9 | -0.263 | 0.09275 | -0.042 | -2.84
-8.5 | -0.236 | 0.0824 | -0.039 | -2.867
-8 | -0.209 | 0.07897 | -0.039 | -2.653
-7.5 | -0.183 | 0.10925 | -0.039 | -1.672
-7 | -0.156 | 0.0792 | -0.04 | -1.969
-6.5 | -0.129 | 0.0474 | -0.041 | -2.725
-6 | -0.102 | 0.06795 | -0.041 | -1.507
-5.5 | -0.076 | 0.06094 | -0.039 | -1.24
-5 | -0.049 | 0.04475 | -0.039 | -1.092
-4.5 | -0.022 | 0.04005 | -0.038 | -0.553
-4 | 0.008 | 0.03846 | -0.035 | 0.199
-3.5 | 0.058 | 0.0347 | -0.04 | 1.658
-3 | 0.111 | 0.03234 | -0.041 | 3.446
-2.5 | 0.167 | 0.03051 | -0.042 | 5.466
-2 | 0.223 | 0.02936 | -0.043 | 7.583
-1.5 | 0.345 | 0.00628 | -0.102 | 54.984
-1 | 0.414 | 0.00616 | -0.103 | 67.148
-0.5 | 0.482 | 0.00607 | -0.103 | 79.364
0 | 0.55 | 0.00595 | -0.104 | 92.564
0.5 | 0.618 | 0.0048 | -0.105 | 128.778
1 | 0.684 | 0.00576 | -0.105 | 118.745
1.5 | 0.751 | 0.0059 | -0.106 | 127.309
2 | 0.817 | 0.00544 | -0.106 | 150.373
2.5 | 0.883 | 0.00565 | -0.107 | 156.363
3 | 0.943 | 0.00589 | -0.107 | 160.055
3.5 | 1.004 | 0.00617 | -0.108 | 162.653
4 | 1.05 | 0.01337 | -0.107 | 78.478
4.5 | 1.102 | 0.0145 | -0.107 | 76.003
5 | 1.144 | 0.01541 | -0.108 | 74.255
5.5 | 1.172 | 0.01657 | -0.108 | 70.763
6 | 1.176 | 0.01787 | -0.109 | 65.803
6.5 | 0.929 | 0.04584 | -0.037 | 20.273
7 | 0.582 | 0.04987 | -0.043 | 11.667
7.5 | 0.607 | 0.05776 | -0.042 | 10.511
8 | 0.633 | 0.08216 | -0.045 | 7.705
8.5 | 0.658 | 0.0844 | -0.045 | 7.803
9 | 0.684 | 0.06696 | -0.047 | 10.216
9.5 | 0.709 | 0.08323 | -0.047 | 8.522
10 | 0.735 | 0.09229 | -0.05 | 7.966
10.5 | 0.76 | 0.09733 | -0.05 | 7.812
11 | 0.785 | 0.10193 | -0.05 | 7.705
11.5 | 0.811 | 0.11022 | -0.053 | 7.359
12 | 0.837 | 0.11481 | -0.056 | 7.288
12.5 | 0.862 | 0.11827 | -0.056 | 7.285
13 | 0.886 | 0.12023 | -0.056 | 7.373
13.5 | 0.913 | 0.12976 | -0.061 | 7.039
14 | 0.938 | 0.13689 | -0.061 | 6.85
14.5 | 0.962 | 0.13464 | -0.062 | 7.148
15 | 0.987 | 0.14238 | -0.063 | 6.935
15.5 | 1.014 | 0.14998 | -0.066 | 6.758
16 | 1.038 | 0.15726 | -0.066 | 6.6
16.5 | 1.062 | 0.16225 | -0.067 | 6.547
17 | 1.088 | 0.16627 | -0.068 | 6.541
17.5 | 1.114 | 0.1744 | -0.071 | 6.385
18 | 1.138 | 0.18076 | -0.071 | 6.295
18.5 | 1.162 | 0.18501 | -0.072 | 6.28
19 | 1.187 | 0.19212 | -0.074 | 6.181
19.5 | 1.213 | 0.19281 | -0.076 | 6.293
20 | 1.237 | 0.19547 | -0.076 | 6.328

## 48. Re 1M Mach 0.50 (2)
BIGFOIL.COM POLAR EXPORT
NACA65-609 a=0.6
NACA65-609 a=0.6 |  |  |  | Cl Max: | 1.2519 | at alpha= | 20 | deg
XFOIL ncrit=9 |  |  |  | L/D Max: | 170.936 | at alpha= | 3.5 | deg
Re: | 1000000 |  |  | Cd Min: | 0.30986 | at alpha= | 20 | deg
Mach: | 0.5 |  |  | Cl=0 at alpha= | -4.4804 | deg
|  |  |  | @ Cl=0.1, Cd= | 0.021968
|  |  |  | @ Cl=0.4, Cd= | 0.0085047
|  |  |  | @ Cl=0.6, Cd= | 0.0061738
alpha (deg) | Cl | Cd | Cm | Cl/Cd
-20 | -0.6646 | 0.26144 | 0.0323 | -2.5421
-19.5 | -0.6403 | 0.25328 | 0.0267 | -2.528
-19 | -0.6159 | 0.24521 | 0.0214 | -2.5117
-18.5 | -0.5921 | 0.23729 | 0.0161 | -2.4953
-18 | -0.5684 | 0.22942 | 0.0109 | -2.4776
-17.5 | -0.5448 | 0.2216 | 0.0056 | -2.4585
-17 | -0.5216 | 0.21376 | 0.0005 | -2.4401
-16.5 | -0.4983 | 0.20595 | -0.0046 | -2.4195
-15 | -0.4257 | 0.18134 | -0.0205 | -2.3475
-14 | -0.387 | 0.16723 | -0.0275 | -2.3142
-13.5 | -0.3658 | 0.15974 | -0.0315 | -2.29
-12.5 | -0.3268 | 0.14534 | -0.0403 | -2.2485
-12 | -0.308 | 0.13807 | -0.0445 | -2.2308
-11.5 | -0.2894 | 0.1309 | -0.0484 | -2.2108
-11 | -0.2714 | 0.12307 | -0.0523 | -2.2052
-10 | -0.2338 | 0.10908 | -0.0587 | -2.1434
-9.5 | -0.2161 | 0.10262 | -0.0621 | -2.1058
-9 | -0.1984 | 0.09611 | -0.0656 | -2.0643
-8.5 | -0.1819 | 0.0898 | -0.0699 | -2.0256
-8 | -0.1679 | 0.08342 | -0.074 | -2.0127
-7.5 | -0.1531 | 0.07702 | -0.0775 | -1.9878
-7 | -0.1397 | 0.07082 | -0.0807 | -1.9726
-6.5 | -0.1316 | 0.06473 | -0.082 | -2.0331
-6 | -0.1193 | 0.05889 | -0.0868 | -2.0258
-5.5 | -0.0934 | 0.05182 | -0.095 | -1.8024
-5 | -0.0487 | 0.04408 | -0.105 | -1.1048
-4.5 | -0.002 | 0.03654 | -0.1109 | -0.054735
-4 | 0.049 | 0.02928 | -0.1145 | 1.6735
-3.5 | 0.0987 | 0.02209 | -0.1171 | 4.4681
-3 | 0.1608 | 0.01626 | -0.1171 | 9.8893
-2.5 | 0.2263 | 0.01263 | -0.1168 | 17.9177
-2 | 0.2915 | 0.01006 | -0.1166 | 28.9761
-1.5 | 0.3576 | 0.00893 | -0.1164 | 40.0448
-1 | 0.4244 | 0.00826 | -0.1166 | 51.3801
-0.5 | 0.4914 | 0.00783 | -0.1169 | 62.7586
0 | 0.5574 | 0.00711 | -0.1176 | 78.3966
0.5 | 0.6161 | 0.00582 | -0.1171 | 105.8591
1 | 0.6902 | 0.00555 | -0.1186 | 124.3604
1.5 | 0.7564 | 0.0057 | -0.1189 | 132.7018
2 | 0.8231 | 0.00582 | -0.1191 | 141.4261
2.5 | 0.8901 | 0.00596 | -0.1192 | 149.3456
3 | 0.9572 | 0.00602 | -0.1191 | 159.0033
3.5 | 1.0222 | 0.00598 | -0.1181 | 170.9365
4 | 1.0795 | 0.00655 | -0.1158 | 164.8092
4.5 | 1.0825 | 0.00982 | -0.1059 | 110.2342
5 | 1.0624 | 0.013 | -0.0926 | 81.7231
5.5 | 1.0806 | 0.01529 | -0.0858 | 70.6736
6 | 1.1092 | 0.0174 | -0.0804 | 63.7471
6.5 | 1.1395 | 0.01963 | -0.0753 | 58.0489
7 | 1.1579 | 0.02276 | -0.0695 | 50.8743
7.5 | 1.1772 | 0.02611 | -0.0636 | 45.0862
8 | 1.1953 | 0.03006 | -0.0574 | 39.7638
8.5 | 1.2236 | 0.03505 | -0.051 | 34.9101
9 | 1.228 | 0.04264 | -0.0456 | 28.7992
9.5 | 1.209 | 0.05161 | -0.042 | 23.4257
10 | 1.1797 | 0.06188 | -0.0411 | 19.0643
10.5 | 1.1469 | 0.07375 | -0.0434 | 15.5512
11 | 1.1128 | 0.08764 | -0.0493 | 12.6974
11.5 | 1.0816 | 0.10377 | -0.0588 | 10.4231
12 | 1.0593 | 0.12188 | -0.0706 | 8.6913
12.5 | 1.0483 | 0.1391 | -0.0808 | 7.5363
13 | 1.0428 | 0.15427 | -0.0896 | 6.7596
13.5 | 1.0427 | 0.16859 | -0.0977 | 6.1848
14 | 1.0465 | 0.18265 | -0.1055 | 5.7295
14.5 | 1.0551 | 0.19554 | -0.1125 | 5.3958
15 | 1.0677 | 0.2071 | -0.119 | 5.1555
15.5 | 1.0809 | 0.21743 | -0.1245 | 4.9713
16 | 1.0977 | 0.22839 | -0.1304 | 4.8063
16.5 | 1.1156 | 0.23925 | -0.1365 | 4.6629
17 | 1.1344 | 0.2509 | -0.1437 | 4.5213
17.5 | 1.1533 | 0.26069 | -0.1495 | 4.424
18 | 1.1729 | 0.27015 | -0.1551 | 4.3417
18.5 | 1.1925 | 0.27915 | -0.1603 | 4.2719
19 | 1.2119 | 0.28955 | -0.1658 | 4.1855
19.5 | 1.2322 | 0.29973 | -0.1718 | 4.111
20 | 1.2519 | 0.30986 | -0.178 | 4.0402

## 49. Re 2M Mach 0.00 (1)
BIGFOIL.COM POLAR EXPORT
NACA65-609 a=0.6
NACA65-609 a=0.6 |  |  |  | Cl Max: | 1.193 | at alpha= | 8 | deg
JavaFoil+Calcfoil stall+Eppler ext transition |  |  |  | L/D Max: | 240.413 | at alpha= | 4 | deg
Re: | 2000000 |  |  | Cd Min: | 0.00356 | at alpha= | 2.5 | deg
Mach: | 0 |  |  | Cl=0 at alpha= | -4.0909 | deg
|  |  |  | @ Cl=0.1, Cd= | 0.01418
|  |  |  | @ Cl=0.4, Cd= | 0.0055405
|  |  |  | @ Cl=0.6, Cd= | 0.0043941
alpha (deg) | Cl | Cd | Cm | Cl/Cd
-15.5 | -0.221 | 0.12077 | -0.034 | -1.83
-15 | -0.233 | 0.11386 | -0.034 | -2.048
-14.5 | -0.246 | 0.1077 | -0.034 | -2.28
-14 | -0.258 | 0.1044 | -0.034 | -2.472
-13.5 | -0.271 | 0.09905 | -0.034 | -2.731
-13 | -0.283 | 0.09264 | -0.034 | -3.05
-12.5 | -0.294 | 0.08914 | -0.034 | -3.298
-12 | -0.304 | 0.08436 | -0.034 | -3.607
-11.5 | -0.313 | 0.07992 | -0.033 | -3.915
-11 | -0.319 | 0.07721 | -0.033 | -4.137
-10.5 | -0.32 | 0.07306 | -0.033 | -4.386
-10 | -0.317 | 0.0679 | -0.033 | -4.664
-9.5 | -0.31 | 0.063 | -0.033 | -4.918
-9 | -0.299 | 0.06019 | -0.033 | -4.974
-8.5 | -0.285 | 0.05656 | -0.033 | -5.043
-8 | -0.267 | 0.0534 | -0.033 | -5.002
-7.5 | -0.245 | 0.04928 | -0.033 | -4.97
-7 | -0.219 | 0.04703 | -0.033 | -4.651
-6.5 | -0.189 | 0.0435 | -0.034 | -4.34
-6 | -0.155 | 0.04079 | -0.035 | -3.804
-5.5 | -0.118 | 0.03815 | -0.038 | -3.104
-5 | -0.079 | 0.03592 | -0.039 | -2.19
-4.5 | -0.036 | 0.03441 | -0.039 | -1.06
-4 | 0.008 | 0.03203 | -0.043 | 0.239
-3.5 | 0.053 | 0.0301 | -0.047 | 1.776
-3 | 0.124 | 0.00605 | -0.087 | 20.458
-2.5 | 0.182 | 0.00591 | -0.088 | 30.9
-2 | 0.242 | 0.0058 | -0.088 | 41.644
-1.5 | 0.3 | 0.00569 | -0.089 | 52.766
-1 | 0.359 | 0.00561 | -0.089 | 64.068
-0.5 | 0.418 | 0.00551 | -0.09 | 75.82
0 | 0.477 | 0.0054 | -0.09 | 88.421
0.5 | 0.536 | 0.00433 | -0.091 | 123.739
1 | 0.594 | 0.00439 | -0.091 | 135.413
1.5 | 0.652 | 0.00443 | -0.092 | 147.308
2 | 0.71 | 0.00415 | -0.092 | 170.913
2.5 | 0.768 | 0.00356 | -0.093 | 215.407
3 | 0.822 | 0.00365 | -0.093 | 224.88
3.5 | 0.877 | 0.00373 | -0.094 | 235.055
4 | 0.931 | 0.00387 | -0.094 | 240.413
4.5 | 0.978 | 0.01018 | -0.094 | 96.057
5 | 1.026 | 0.01074 | -0.095 | 95.557
5.5 | 1.071 | 0.01127 | -0.095 | 95.001
6 | 1.112 | 0.01186 | -0.096 | 93.783
6.5 | 1.149 | 0.01249 | -0.096 | 91.968
7 | 1.173 | 0.01313 | -0.096 | 89.398
7.5 | 1.188 | 0.01396 | -0.097 | 85.087
8 | 1.193 | 0.01474 | -0.097 | 80.955
8.5 | 1.188 | 0.01555 | -0.098 | 76.443
9 | 1.173 | 0.01647 | -0.098 | 71.226
9.5 | 1.148 | 0.01735 | -0.098 | 66.176
10 | 0.919 | 0.06447 | -0.044 | 14.259
10.5 | 0.888 | 0.06811 | -0.045 | 13.034
11 | 0.851 | 0.07254 | -0.045 | 11.731
11.5 | 0.81 | 0.07661 | -0.044 | 10.574
12 | 0.767 | 0.08279 | -0.043 | 9.267
12.5 | 0.723 | 0.08844 | -0.043 | 8.173
13 | 0.679 | 0.09234 | -0.045 | 7.356

## 50. Re 2M Mach 0.00 (2)
BIGFOIL.COM POLAR EXPORT
NACA65-609 a=0.6
NACA65-609 a=0.6 |  |  |  | Cl Max: | 1.4739 | at alpha= | 14 | deg
XFOIL ncrit=9 |  |  |  | L/D Max: | 199.728 | at alpha= | 3 | deg
Re: | 2000000 |  |  | Cd Min: | 0.12735 | at alpha= | 17.5 | deg
Mach: | 0 |  |  | Cl=0 at alpha= | -4.1801 | deg
|  |  |  | @ Cl=0.1, Cd= | 0.008166
|  |  |  | @ Cl=0.4, Cd= | 0.0060449
|  |  |  | @ Cl=0.6, Cd= | 0.003767
alpha (deg) | Cl | Cd | Cm | Cl/Cd
-5.5 | -0.1437 | 0.01357 | -0.0956 | -10.5895
-5 | -0.0899 | 0.01185 | -0.0958 | -7.5865
-4.5 | -0.0357 | 0.01013 | -0.096 | -3.5242
-4 | 0.0201 | 0.0092 | -0.0963 | 2.1848
-3.5 | 0.0766 | 0.00878 | -0.0966 | 8.7244
-3 | 0.1311 | 0.00735 | -0.0967 | 17.8367
-2.5 | 0.1878 | 0.00693 | -0.0972 | 27.0996
-2 | 0.2448 | 0.00674 | -0.0976 | 36.3205
-1.5 | 0.3015 | 0.00631 | -0.098 | 47.7813
-1 | 0.3585 | 0.00619 | -0.0985 | 57.916
-0.5 | 0.4157 | 0.00599 | -0.099 | 69.399
0 | 0.4719 | 0.00531 | -0.0997 | 88.8701
0.5 | 0.527 | 0.00467 | -0.1003 | 112.848
1 | 0.5841 | 0.00375 | -0.1007 | 155.76
1.5 | 0.6403 | 0.00381 | -0.1011 | 168.0577
2 | 0.6966 | 0.00387 | -0.1014 | 180
2.5 | 0.7528 | 0.00396 | -0.1018 | 190.101
3 | 0.8089 | 0.00405 | -0.1021 | 199.7284
3.5 | 0.8622 | 0.00444 | -0.1021 | 194.1892
4 | 0.9108 | 0.00538 | -0.1014 | 169.2937
4.5 | 0.9481 | 0.00739 | -0.0992 | 128.295
5 | 0.9849 | 0.00918 | -0.0968 | 107.2876
5.5 | 1.0295 | 0.01013 | -0.0954 | 101.6288
6 | 1.0774 | 0.01072 | -0.0945 | 100.5037
6.5 | 1.1241 | 0.01134 | -0.0934 | 99.127
7 | 1.1701 | 0.01194 | -0.0923 | 97.9983
7.5 | 1.2131 | 0.01267 | -0.0906 | 95.7459
8 | 1.2522 | 0.01355 | -0.0883 | 92.4133
8.5 | 1.2894 | 0.01425 | -0.0857 | 90.4842
9 | 1.3108 | 0.01559 | -0.0804 | 84.0795
9.5 | 1.3402 | 0.01673 | -0.0769 | 80.1076
10 | 1.3686 | 0.01806 | -0.0736 | 75.7807
10.5 | 1.3937 | 0.01975 | -0.0701 | 70.5671
11 | 1.4167 | 0.0217 | -0.0666 | 65.2857
11.5 | 1.437 | 0.02402 | -0.0631 | 59.8251
12 | 1.4517 | 0.02697 | -0.0593 | 53.8265
12.5 | 1.4622 | 0.03052 | -0.0555 | 47.9096
13 | 1.4607 | 0.03571 | -0.0512 | 40.9045
13.5 | 1.4577 | 0.04123 | -0.0477 | 35.3553
14 | 1.4739 | 0.0443 | -0.0461 | 33.2709
14.5 | 1.4723 | 0.04978 | -0.0442 | 29.5761
15 | 1.4544 | 0.05779 | -0.0429 | 25.167
15.5 | 1.4574 | 0.06337 | -0.0429 | 22.9983
16 | 1.4183 | 0.07607 | -0.0448 | 18.6447
16.5 | 1.412 | 0.08447 | -0.0475 | 16.716
17 | 1.3772 | 0.09923 | -0.0536 | 13.8789
17.5 | 1.2968 | 0.12735 | -0.0694 | 10.183

## 51. Re 2M Mach 0.10 (1)
BIGFOIL.COM POLAR EXPORT
NACA65-609 a=0.6
NACA65-609 a=0.6 |  |  |  | Cl Max: | 1.192 | at alpha= | 8 | deg
JavaFoil+Calcfoil stall+Eppler ext transition |  |  |  | L/D Max: | 241.521 | at alpha= | 4 | deg
Re: | 2000000 |  |  | Cd Min: | 0.00355 | at alpha= | 2.5 | deg
Mach: | 0.1 |  |  | Cl=0 at alpha= | -4.0889 | deg
|  |  |  | @ Cl=0.1, Cd= | 0.014515
|  |  |  | @ Cl=0.4, Cd= | 0.0055239
|  |  |  | @ Cl=0.6, Cd= | 0.0043815
alpha (deg) | Cl | Cd | Cm | Cl/Cd
-15.5 | -0.184 | 0.12207 | -0.035 | -1.51
-15 | -0.198 | 0.11402 | -0.035 | -1.734
-14.5 | -0.212 | 0.11039 | -0.035 | -1.917
-14 | -0.226 | 0.10428 | -0.035 | -2.166
-13.5 | -0.24 | 0.09924 | -0.035 | -2.422
-13 | -0.255 | 0.09438 | -0.035 | -2.698
-12.5 | -0.268 | 0.0893 | -0.035 | -3.006
-12 | -0.281 | 0.08409 | -0.034 | -3.346
-11.5 | -0.293 | 0.07941 | -0.034 | -3.688
-11 | -0.302 | 0.07856 | -0.034 | -3.847
-10.5 | -0.306 | 0.073 | -0.034 | -4.19
-10 | -0.305 | 0.06788 | -0.033 | -4.488
-9.5 | -0.3 | 0.06401 | -0.033 | -4.689
-9 | -0.292 | 0.06057 | -0.033 | -4.818
-8.5 | -0.28 | 0.05664 | -0.033 | -4.936
-8 | -0.263 | 0.05358 | -0.034 | -4.912
-7.5 | -0.242 | 0.04971 | -0.034 | -4.875
-7 | -0.217 | 0.04717 | -0.033 | -4.604
-6.5 | -0.188 | 0.04382 | -0.034 | -4.289
-6 | -0.155 | 0.04095 | -0.035 | -3.782
-5.5 | -0.118 | 0.03818 | -0.038 | -3.101
-5 | -0.079 | 0.03603 | -0.039 | -2.187
-4.5 | -0.037 | 0.03435 | -0.04 | -1.064
-4 | 0.008 | 0.03213 | -0.043 | 0.239
-3.5 | 0.054 | 0.03074 | -0.044 | 1.741
-3 | 0.124 | 0.00605 | -0.088 | 20.562
-2.5 | 0.183 | 0.00593 | -0.088 | 30.934
-2 | 0.243 | 0.00578 | -0.089 | 42.011
-1.5 | 0.302 | 0.00567 | -0.089 | 53.236
-1 | 0.361 | 0.00559 | -0.09 | 64.536
-0.5 | 0.42 | 0.00549 | -0.09 | 76.516
0 | 0.48 | 0.00545 | -0.091 | 87.971
0.5 | 0.538 | 0.00432 | -0.091 | 124.708
1 | 0.597 | 0.00438 | -0.092 | 136.404
1.5 | 0.655 | 0.00441 | -0.092 | 148.442
2 | 0.713 | 0.00417 | -0.093 | 171.154
2.5 | 0.772 | 0.00355 | -0.093 | 217.263
3 | 0.826 | 0.00364 | -0.094 | 226.737
3.5 | 0.881 | 0.00376 | -0.094 | 234.4
4 | 0.936 | 0.00387 | -0.095 | 241.521
4.5 | 0.982 | 0.01025 | -0.095 | 95.824
5 | 1.03 | 0.0108 | -0.095 | 95.372
5.5 | 1.075 | 0.01135 | -0.096 | 94.716
6 | 1.116 | 0.01196 | -0.096 | 93.317
6.5 | 1.152 | 0.01259 | -0.096 | 91.487
7 | 1.176 | 0.01324 | -0.097 | 88.791
7.5 | 1.189 | 0.01411 | -0.097 | 84.279
8 | 1.192 | 0.0149 | -0.098 | 79.974
8.5 | 1.183 | 0.01575 | -0.098 | 75.111
9 | 1.164 | 0.01669 | -0.098 | 69.728
9.5 | 1.133 | 0.0175 | -0.099 | 64.787
10 | 0.903 | 0.06492 | -0.042 | 13.904
10.5 | 0.866 | 0.06884 | -0.043 | 12.585
11 | 0.825 | 0.07295 | -0.045 | 11.307
11.5 | 0.779 | 0.07825 | -0.044 | 9.955
12 | 0.73 | 0.08377 | -0.042 | 8.72
12.5 | 0.682 | 0.09023 | -0.044 | 7.556
13 | 0.633 | 0.09231 | -0.045 | 6.86

## 52. Re 2M Mach 0.10 (2)
BIGFOIL.COM POLAR EXPORT
NACA65-609 a=0.6
NACA65-609 a=0.6 |  |  |  | Cl Max: | 1.4538 | at alpha= | 12.5 | deg
XFOIL ncrit=9 |  |  |  | L/D Max: | 199.926 | at alpha= | 3 | deg
Re: | 2000000 |  |  | Cd Min: | 0.22406 | at alpha= | 17.5 | deg
Mach: | 0.1 |  |  | Cl=0 at alpha= | -4.1807 | deg
|  |  |  | @ Cl=0.1, Cd= | 0.0084284
|  |  |  | @ Cl=0.4, Cd= | 0.0060565
|  |  |  | @ Cl=0.6, Cd= | 0.0037655
alpha (deg) | Cl | Cd | Cm | Cl/Cd
-10 | -0.2807 | 0.09916 | -0.0532 | -2.8308
-9.5 | -0.2659 | 0.09385 | -0.0559 | -2.8332
-9 | -0.2549 | 0.08767 | -0.0588 | -2.9075
-8.5 | -0.2432 | 0.08205 | -0.0616 | -2.964
-8 | -0.2363 | 0.07593 | -0.0644 | -3.1121
-7.5 | -0.2348 | 0.07023 | -0.0667 | -3.3433
-7 | -0.2213 | 0.06205 | -0.075 | -3.5665
-6.5 | -0.1956 | 0.05278 | -0.0841 | -3.7059
-6 | -0.1619 | 0.04345 | -0.091 | -3.7261
-5 | -0.0898 | 0.01277 | -0.0967 | -7.0321
-4.5 | -0.0357 | 0.01054 | -0.0967 | -3.3871
-4 | 0.0202 | 0.00936 | -0.0969 | 2.1581
-3.5 | 0.0769 | 0.00881 | -0.0972 | 8.7287
-2.5 | 0.1889 | 0.00696 | -0.0977 | 27.1408
-2 | 0.2463 | 0.00675 | -0.0982 | 36.4889
-1.5 | 0.3033 | 0.00633 | -0.0986 | 47.9147
-1 | 0.3607 | 0.0062 | -0.0991 | 58.1774
-0.5 | 0.4182 | 0.00599 | -0.0996 | 69.8164
0 | 0.4747 | 0.00535 | -0.1003 | 88.729
0.5 | 0.5301 | 0.00468 | -0.1009 | 113.2692
1 | 0.5875 | 0.00375 | -0.1013 | 156.6667
1.5 | 0.644 | 0.00382 | -0.1016 | 168.5864
2 | 0.7008 | 0.00388 | -0.102 | 180.6186
2.5 | 0.7573 | 0.00397 | -0.1024 | 190.7557
3 | 0.8137 | 0.00407 | -0.1027 | 199.9263
3.5 | 0.8673 | 0.00446 | -0.1026 | 194.4619
4 | 0.9158 | 0.00544 | -0.1019 | 168.3456
4.5 | 0.9528 | 0.00748 | -0.0995 | 127.3797
5 | 0.9892 | 0.00929 | -0.097 | 106.4801
5.5 | 1.0343 | 0.01021 | -0.0956 | 101.3026
6 | 1.0823 | 0.0108 | -0.0946 | 100.213
6.5 | 1.1292 | 0.01142 | -0.0934 | 98.8792
7 | 1.1747 | 0.01207 | -0.0921 | 97.3239
7.5 | 1.2178 | 0.01278 | -0.0903 | 95.2895
8 | 1.2554 | 0.01373 | -0.0876 | 91.4348
8.5 | 1.2895 | 0.01445 | -0.0842 | 89.2388
9 | 1.3113 | 0.01587 | -0.079 | 82.6276
9.5 | 1.3399 | 0.01716 | -0.0754 | 78.0828
10 | 1.3675 | 0.01864 | -0.0719 | 73.3637
10.5 | 1.3915 | 0.02051 | -0.0683 | 67.845
11 | 1.4138 | 0.02263 | -0.0647 | 62.4746
11.5 | 1.4328 | 0.02519 | -0.0611 | 56.8797
12 | 1.4455 | 0.0285 | -0.0571 | 50.7193
12.5 | 1.4538 | 0.03251 | -0.0532 | 44.7185
13 | 1.4432 | 0.03905 | -0.0485 | 36.9577
13.5 | 1.4433 | 0.04426 | -0.0457 | 32.6096
14 | 1.453 | 0.04828 | -0.0441 | 30.0953
14.5 | 1.443 | 0.0551 | -0.0425 | 26.1887
15 | 1.4129 | 0.06537 | -0.0423 | 21.6139
15.5 | 1.404 | 0.0734 | -0.0436 | 19.1281
16 | 1.3492 | 0.09044 | -0.0492 | 14.9182
16.5 | 1.3252 | 0.10393 | -0.0556 | 12.7509
17 | 1.2664 | 0.12813 | -0.0699 | 9.8837
17.5 | 1.0468 | 0.22406 | -0.1181 | 4.672

## 53. Re 2M Mach 0.25 (1)
BIGFOIL.COM POLAR EXPORT
NACA65-609 a=0.6
NACA65-609 a=0.6 |  |  |  | Cl Max: | 1.185 | at alpha= | 7 | deg
JavaFoil+Calcfoil stall+Eppler ext transition |  |  |  | L/D Max: | 237.987 | at alpha= | 3.5 | deg
Re: | 2000000 |  |  | Cd Min: | 0.00361 | at alpha= | 2.5 | deg
Mach: | 0.25 |  |  | Cl=0 at alpha= | -4.0889 | deg
|  |  |  | @ Cl=0.1, Cd= | 0.029968
|  |  |  | @ Cl=0.4, Cd= | 0.0862
|  |  |  | @ Cl=0.6, Cd= | 0.0862
alpha (deg) | Cl | Cd | Cm | Cl/Cd
-13.5 | -0.053 | 0.09723 | -0.037 | -0.549
-13 | -0.051 | 0.09138 | -0.037 | -0.554
-12.5 | -0.048 | 0.08665 | -0.037 | -0.551
-12 | -0.045 | 0.08184 | -0.037 | -0.549
-11.5 | -0.075 | 0.0816 | -0.037 | -0.914
-11 | -0.136 | 0.075 | -0.037 | -1.807
-10.5 | -0.17 | 0.07231 | -0.037 | -2.352
-10 | -0.195 | 0.06725 | -0.036 | -2.892
-9.5 | -0.213 | 0.06396 | -0.036 | -3.327
-9 | -0.225 | 0.05965 | -0.036 | -3.768
-8.5 | -0.23 | 0.05857 | -0.035 | -3.926
-8 | -0.228 | 0.05404 | -0.035 | -4.221
-7.5 | -0.219 | 0.05039 | -0.035 | -4.347
-7 | -0.203 | 0.04814 | -0.035 | -4.216
-6.5 | -0.18 | 0.04458 | -0.035 | -4.043
-6 | -0.151 | 0.04183 | -0.035 | -3.62
-5.5 | -0.117 | 0.03907 | -0.036 | -3.006
-5 | -0.079 | 0.03683 | -0.038 | -2.145
-4.5 | -0.037 | 0.0349 | -0.039 | -1.06
-4 | 0.008 | 0.03289 | -0.041 | 0.237
-3.5 | 0.055 | 0.03129 | -0.043 | 1.744
-3 | 0.103 | 0.02988 | -0.044 | 3.438
-2.5 | 0.188 | 0.00594 | -0.09 | 31.65
-2 | 0.249 | 0.00583 | -0.091 | 42.751
-1.5 | 0.31 | 0.00569 | -0.092 | 54.462
-1 | 0.371 | 0.00562 | -0.092 | 65.971
-0.5 | 0.432 | 0.00547 | -0.093 | 78.942
0 | 0.493 | 0.00545 | -0.093 | 90.435
0.5 | 0.553 | 0.00437 | -0.094 | 126.515
1 | 0.613 | 0.00439 | -0.094 | 139.529
1.5 | 0.673 | 0.00416 | -0.095 | 161.779
2 | 0.733 | 0.00422 | -0.095 | 173.541
2.5 | 0.793 | 0.00361 | -0.096 | 219.616
3 | 0.848 | 0.00371 | -0.096 | 228.639
3.5 | 0.905 | 0.0038 | -0.097 | 237.987
4 | 0.96 | 0.00504 | -0.098 | 190.693
4.5 | 1.006 | 0.01061 | -0.097 | 94.805
5 | 1.054 | 0.0112 | -0.098 | 94.135
5.5 | 1.098 | 0.01181 | -0.098 | 92.959
6 | 1.137 | 0.0125 | -0.099 | 90.932
6.5 | 1.169 | 0.01324 | -0.099 | 88.289
7 | 1.185 | 0.01404 | -0.099 | 84.409
7.5 | 1.185 | 0.01494 | -0.1 | 79.352
8 | 1.169 | 0.01596 | -0.1 | 73.255
8.5 | 0.938 | 0.05226 | -0.053 | 17.957
9 | 0.892 | 0.05743 | -0.046 | 15.539
9.5 | 0.836 | 0.06164 | -0.044 | 13.554
10 | 0.765 | 0.06901 | -0.04 | 11.083
10.5 | 0.684 | 0.07154 | -0.043 | 9.559
11 | 0.593 | 0.07821 | -0.043 | 7.578
11.5 | 0.495 | 0.0815 | -0.045 | 6.075
12 | 0.391 | 0.0862 | -0.046 | 4.533

## 54. Re 2M Mach 0.25 (2)
BIGFOIL.COM POLAR EXPORT
NACA65-609 a=0.6
NACA65-609 a=0.6 |  |  |  | Cl Max: | 1.398 | at alpha= | 11.5 | deg
XFOIL ncrit=9 |  |  |  | L/D Max: | 202.506 | at alpha= | 3 | deg
Re: | 2000000 |  |  | Cd Min: | 0.24208 | at alpha= | -20 | deg
Mach: | 0.25 |  |  | Cl=0 at alpha= | -4.2033 | deg
|  |  |  | @ Cl=0.1, Cd= | 0.0086506
|  |  |  | @ Cl=0.4, Cd= | 0.0061319
|  |  |  | @ Cl=0.6, Cd= | 0.0038974
alpha (deg) | Cl | Cd | Cm | Cl/Cd
-20 | -0.6145 | 0.24208 | 0.026 | -2.5384
-19.5 | -0.5945 | 0.23517 | 0.0214 | -2.528
-19 | -0.5752 | 0.22837 | 0.017 | -2.5187
-18.5 | -0.5562 | 0.22157 | 0.0126 | -2.5103
-18 | -0.5371 | 0.21481 | 0.0083 | -2.5003
-17.5 | -0.5181 | 0.20791 | 0.004 | -2.4919
-17 | -0.4995 | 0.20085 | -0.0001 | -2.4869
-16.5 | -0.481 | 0.19385 | -0.0043 | -2.4813
-15.5 | -0.441 | 0.17898 | -0.0138 | -2.464
-14 | -0.3884 | 0.15784 | -0.0257 | -2.4607
-13.5 | -0.3703 | 0.15073 | -0.0294 | -2.4567
-13 | -0.3541 | 0.14374 | -0.033 | -2.4635
-12.5 | -0.3385 | 0.13666 | -0.0367 | -2.477
-12 | -0.3228 | 0.12968 | -0.0403 | -2.4892
-11.5 | -0.3073 | 0.12289 | -0.0438 | -2.5006
-11 | -0.2932 | 0.11581 | -0.0473 | -2.5317
-10.5 | -0.2785 | 0.10911 | -0.0506 | -2.5525
-10 | -0.2696 | 0.10132 | -0.0539 | -2.6609
-9.5 | -0.2543 | 0.09578 | -0.0568 | -2.655
-9 | -0.2414 | 0.08953 | -0.0599 | -2.6963
-8 | -0.2191 | 0.07751 | -0.0658 | -2.8267
-7 | -0.2092 | 0.06445 | -0.0736 | -3.2459
-6.5 | -0.1883 | 0.05606 | -0.0824 | -3.3589
-6 | -0.1575 | 0.04708 | -0.0906 | -3.3454
-4.5 | -0.0305 | 0.01855 | -0.1014 | -1.6442
-4 | 0.0209 | 0.01076 | -0.1007 | 1.9424
-3.5 | 0.0786 | 0.00918 | -0.1007 | 8.5621
-3 | 0.136 | 0.00776 | -0.1007 | 17.5258
-2.5 | 0.1949 | 0.00714 | -0.101 | 27.2969
-2 | 0.2541 | 0.00683 | -0.1013 | 37.2035
-1.5 | 0.313 | 0.00643 | -0.1017 | 48.6781
-1 | 0.3725 | 0.00622 | -0.1022 | 59.8875
-0.5 | 0.4318 | 0.00603 | -0.1027 | 71.6086
0 | 0.4903 | 0.00556 | -0.1033 | 88.1835
0.5 | 0.5476 | 0.00473 | -0.104 | 115.7717
1 | 0.6055 | 0.00381 | -0.1042 | 158.9239
1.5 | 0.6648 | 0.00391 | -0.1048 | 170.0256
2 | 0.7237 | 0.00394 | -0.1052 | 183.6802
2.5 | 0.7823 | 0.00403 | -0.1055 | 194.1191
3 | 0.8404 | 0.00415 | -0.1058 | 202.506
3.5 | 0.8956 | 0.00457 | -0.1055 | 195.9737
4 | 0.943 | 0.0058 | -0.1042 | 162.5862
4.5 | 0.9774 | 0.00802 | -0.1011 | 121.8703
5 | 1.013 | 0.00981 | -0.0979 | 103.262
5.5 | 1.0606 | 0.01057 | -0.0963 | 100.3406
6 | 1.1073 | 0.01132 | -0.0945 | 97.818
6.5 | 1.1546 | 0.01193 | -0.0928 | 96.7812
7 | 1.1954 | 0.01284 | -0.0899 | 93.0997
7.5 | 1.2331 | 0.01354 | -0.0864 | 91.0709
8 | 1.2596 | 0.01476 | -0.0812 | 85.3388
8.5 | 1.2867 | 0.0162 | -0.0766 | 79.4259
9 | 1.3093 | 0.01817 | -0.0717 | 72.0583
9.5 | 1.3312 | 0.02042 | -0.0671 | 65.191
10 | 1.3523 | 0.02297 | -0.0627 | 58.8724
10.5 | 1.3687 | 0.02629 | -0.0581 | 52.0616
11 | 1.3866 | 0.02982 | -0.054 | 46.499
11.5 | 1.398 | 0.03432 | -0.05 | 40.7343
12 | 1.3959 | 0.04036 | -0.0458 | 34.5862
12.5 | 1.3709 | 0.0492 | -0.0419 | 27.8638
13 | 1.336 | 0.05951 | -0.0402 | 22.45
13.5 | 1.2924 | 0.07222 | -0.0413 | 17.8953
14 | 1.2431 | 0.08792 | -0.0466 | 14.139
14.5 | 1.2052 | 0.10445 | -0.0551 | 11.5385
15 | 1.1623 | 0.1262 | -0.0686 | 9.21
15.5 | 1.0569 | 0.1764 | -0.0954 | 5.9915
16 | 1.0482 | 0.19358 | -0.1045 | 5.4148
16.5 | 1.0528 | 0.20593 | -0.1112 | 5.1124

## 55. Re 2M Mach 0.50 (1)
BIGFOIL.COM POLAR EXPORT
NACA65-609 a=0.6
NACA65-609 a=0.6 |  |  |  | Cl Max: | 1.238 | at alpha= | 20 | deg
JavaFoil+Calcfoil stall+Eppler ext transition |  |  |  | L/D Max: | 189.393 | at alpha= | 3.5 | deg
Re: | 2000000 |  |  | Cd Min: | 0.00418 | at alpha= | 0.5 | deg
Mach: | 0.5 |  |  | Cl=0 at alpha= | -4.1333 | deg
|  |  |  | @ Cl=0.1, Cd= | 0.031483
|  |  |  | @ Cl=0.4, Cd= | 0.0054951
|  |  |  | @ Cl=0.6, Cd= | 0.0044594
alpha (deg) | Cl | Cd | Cm | Cl/Cd
-20 | -0.853 | 0.1741 | -0.046 | -4.902
-19.5 | -0.827 | 0.17092 | -0.046 | -4.84
-19 | -0.801 | 0.163 | -0.046 | -4.913
-18.5 | -0.773 | 0.15765 | -0.044 | -4.902
-18 | -0.746 | 0.15236 | -0.044 | -4.897
-17.5 | -0.72 | 0.14787 | -0.045 | -4.867
-17 | -0.693 | 0.14135 | -0.045 | -4.904
-16.5 | -0.667 | 0.13701 | -0.045 | -4.866
-16 | -0.64 | 0.13637 | -0.045 | -4.693
-15.5 | -0.612 | 0.13133 | -0.044 | -4.664
-15 | -0.585 | 0.12475 | -0.043 | -4.692
-14.5 | -0.559 | 0.12072 | -0.043 | -4.628
-14 | -0.532 | 0.11684 | -0.043 | -4.554
-13.5 | -0.506 | 0.11065 | -0.044 | -4.569
-13 | -0.479 | 0.10949 | -0.044 | -4.371
-12.5 | -0.452 | 0.10604 | -0.044 | -4.261
-12 | -0.424 | 0.10072 | -0.042 | -4.213
-11.5 | -0.398 | 0.0943 | -0.042 | -4.217
-11 | -0.371 | 0.09392 | -0.042 | -3.949
-10.5 | -0.344 | 0.08701 | -0.043 | -3.955
-10 | -0.317 | 0.08444 | -0.043 | -3.757
-9.5 | -0.291 | 0.08044 | -0.043 | -3.611
-9 | -0.264 | 0.0811 | -0.044 | -3.251
-8.5 | -0.237 | 0.07189 | -0.042 | -3.29
-8 | -0.21 | 0.05952 | -0.041 | -3.522
-7.5 | -0.183 | 0.08989 | -0.039 | -2.032
-7 | -0.156 | 0.04857 | -0.043 | -3.214
-6.5 | -0.129 | 0.04463 | -0.043 | -2.898
-6 | -0.103 | 0.04172 | -0.044 | -2.458
-5.5 | -0.076 | 0.04195 | -0.041 | -1.803
-5 | -0.049 | 0.04191 | -0.041 | -1.166
-4.5 | -0.022 | 0.03817 | -0.04 | -0.58
-4 | 0.008 | 0.03632 | -0.038 | 0.211
-3.5 | 0.058 | 0.03307 | -0.042 | 1.741
-3 | 0.112 | 0.03103 | -0.045 | 3.597
-2.5 | 0.167 | 0.02944 | -0.047 | 5.679
-2 | 0.277 | 0.00587 | -0.102 | 47.207
-1.5 | 0.345 | 0.00579 | -0.102 | 59.649
-1 | 0.414 | 0.00542 | -0.103 | 76.414
-0.5 | 0.482 | 0.00533 | -0.103 | 90.379
0 | 0.551 | 0.00522 | -0.104 | 105.597
0.5 | 0.618 | 0.00418 | -0.105 | 147.859
1 | 0.685 | 0.00423 | -0.105 | 161.754
1.5 | 0.752 | 0.0043 | -0.106 | 174.995
2 | 0.819 | 0.00535 | -0.106 | 152.882
2.5 | 0.885 | 0.00549 | -0.107 | 161.299
3 | 0.945 | 0.00511 | -0.108 | 185.031
3.5 | 1.006 | 0.00531 | -0.108 | 189.393
4 | 1.053 | 0.01174 | -0.107 | 89.734
4.5 | 1.106 | 0.01257 | -0.108 | 88.038
5 | 1.149 | 0.01335 | -0.108 | 86.018
5.5 | 1.177 | 0.01438 | -0.109 | 81.827
6 | 1.18 | 0.01557 | -0.109 | 75.792
6.5 | 0.931 | 0.04388 | -0.045 | 21.215
7 | 0.583 | 0.04687 | -0.05 | 12.441
7.5 | 0.608 | 0.05292 | -0.044 | 11.48
8 | 0.635 | 0.0515 | -0.053 | 12.329
8.5 | 0.66 | 0.05659 | -0.05 | 11.655
9 | 0.685 | 0.06234 | -0.05 | 10.987
9.5 | 0.71 | 0.07621 | -0.05 | 9.316
10 | 0.736 | 0.08169 | -0.052 | 9.006
10.5 | 0.761 | 0.08607 | -0.052 | 8.839
11 | 0.786 | 0.09065 | -0.052 | 8.668
11.5 | 0.812 | 0.09776 | -0.055 | 8.305
12 | 0.837 | 0.10206 | -0.057 | 8.203
12.5 | 0.862 | 0.10553 | -0.057 | 8.169
13 | 0.887 | 0.10815 | -0.057 | 8.2
13.5 | 0.914 | 0.11303 | -0.062 | 8.088
14 | 0.938 | 0.11928 | -0.061 | 7.863
14.5 | 0.963 | 0.1204 | -0.062 | 7.996
15 | 0.988 | 0.12706 | -0.064 | 7.778
15.5 | 1.014 | 0.13477 | -0.066 | 7.523
16 | 1.038 | 0.138 | -0.067 | 7.525
16.5 | 1.063 | 0.14412 | -0.068 | 7.377
17 | 1.091 | 0.15001 | -0.072 | 7.271
17.5 | 1.114 | 0.15345 | -0.071 | 7.26
18 | 1.139 | 0.15986 | -0.072 | 7.122
18.5 | 1.163 | 0.16574 | -0.073 | 7.019
19 | 1.191 | 0.16779 | -0.077 | 7.099
19.5 | 1.214 | 0.17026 | -0.076 | 7.13
20 | 1.238 | 0.17585 | -0.077 | 7.039

## 56. Re 2M Mach 0.50 (2)
BIGFOIL.COM POLAR EXPORT
NACA65-609 a=0.6
NACA65-609 a=0.6 |  |  |  | Cl Max: | 1.2626 | at alpha= | 9 | deg
XFOIL ncrit=9 |  |  |  | L/D Max: | 618.718 | at alpha= | -0.5 | deg
Re: | 2000000 |  |  | Cd Min: | 0.26137 | at alpha= | -20 | deg
Mach: | 0.5 |  |  | Cl=0 at alpha= | -4.2789 | deg
|  |  |  | @ Cl=0.1, Cd= | 0.0046987
|  |  |  | @ Cl=0.4, Cd= | 0.00084764
|  |  |  | @ Cl=0.6, Cd= | 0.0054735
alpha (deg) | Cl | Cd | Cm | Cl/Cd
-20 | -0.6641 | 0.26137 | 0.0327 | -2.5408
-19.5 | -0.6397 | 0.253 | 0.0271 | -2.5285
-19 | -0.616 | 0.24494 | 0.0217 | -2.5149
-18.5 | -0.5926 | 0.23695 | 0.0165 | -2.5009
-18 | -0.5691 | 0.22904 | 0.0113 | -2.4847
-17.5 | -0.5457 | 0.22112 | 0.0061 | -2.4679
-17 | -0.5183 | 0.21273 | -0.0004 | -2.4364
-16.5 | -0.4982 | 0.20538 | -0.0042 | -2.4257
-16 | -0.4775 | 0.19752 | -0.0083 | -2.4175
-15.5 | -0.4558 | 0.18988 | -0.0127 | -2.4005
-15 | -0.4352 | 0.18202 | -0.0171 | -2.3909
-14 | -0.3914 | 0.16725 | -0.026 | -2.3402
-13.5 | -0.3691 | 0.15921 | -0.0305 | -2.3183
-13 | -0.3484 | 0.15168 | -0.0348 | -2.2969
-12.5 | -0.3284 | 0.14403 | -0.0392 | -2.2801
-12 | -0.3086 | 0.13659 | -0.0434 | -2.2593
-11.5 | -0.2891 | 0.12933 | -0.0475 | -2.2354
-11 | -0.2722 | 0.12158 | -0.0513 | -2.2389
-10.5 | -0.2531 | 0.11474 | -0.0551 | -2.2059
-10 | -0.2347 | 0.10821 | -0.0587 | -2.1689
-9.5 | -0.2164 | 0.10159 | -0.0623 | -2.1301
-9 | -0.1989 | 0.095 | -0.0659 | -2.0937
-8.5 | -0.182 | 0.0883 | -0.0697 | -2.0612
-8 | -0.1671 | 0.08171 | -0.0732 | -2.045
-7 | -0.1422 | 0.06895 | -0.0798 | -2.0624
-6.5 | -0.1409 | 0.06275 | -0.0819 | -2.2454
-6 | -0.1261 | 0.05647 | -0.088 | -2.233
-5.5 | -0.0968 | 0.04991 | -0.0959 | -1.9395
-5 | -0.0533 | 0.04206 | -0.1049 | -1.2672
-4.5 | -0.0222 | 0.01728 | -0.1026 | -1.2847
-4 | 0.028 | 0.01029 | -0.1073 | 2.7211
-3.5 | 0.0858 | 0.00536 | -0.1098 | 16.0075
-3 | 0.1485 | 0.00244 | -0.1111 | 60.8607
-2.5 | 0.2143 | 0.00136 | -0.1117 | 157.5735
-2 | 0.2813 | 0.00106 | -0.1119 | 265.3774
-1.5 | 0.3482 | 0.00094 | -0.1121 | 370.4255
-1 | 0.4155 | 0.00082 | -0.1127 | 506.7073
-0.5 | 0.4826 | 0.00078 | -0.1133 | 618.7179
0 | 0.5606 | 0.00612 | -0.1171 | 91.6013
0.5 | 0.6252 | 0.00506 | -0.118 | 123.5573
1 | 0.6811 | 0.00417 | -0.1161 | 163.3333
1.5 | 0.7594 | 0.00417 | -0.1189 | 182.1103
2 | 0.8268 | 0.00426 | -0.1192 | 194.0845
2.5 | 0.8943 | 0.00437 | -0.1194 | 204.6453
3 | 0.9614 | 0.0045 | -0.1194 | 213.6444
3.5 | 1.0215 | 0.00515 | -0.118 | 198.3495
4 | 1.0523 | 0.00754 | -0.1124 | 139.5623
4.5 | 1.0632 | 0.0102 | -0.1036 | 104.2353
5 | 1.0817 | 0.01175 | -0.0953 | 92.0596
5.5 | 1.1193 | 0.01294 | -0.0902 | 86.4992
6 | 1.153 | 0.01456 | -0.0849 | 79.1896
6.5 | 1.1914 | 0.01615 | -0.0802 | 73.7709
7 | 1.2205 | 0.01843 | -0.0746 | 66.2235
7.5 | 1.2397 | 0.02149 | -0.0681 | 57.6873
8 | 1.2455 | 0.02581 | -0.0605 | 48.2565
8.5 | 1.2615 | 0.03134 | -0.0528 | 40.2521
9 | 1.2626 | 0.03925 | -0.0466 | 32.1682
9.5 | 1.2404 | 0.04823 | -0.0423 | 25.7184
10 | 1.2086 | 0.05837 | -0.0407 | 20.7058
10.5 | 1.1742 | 0.06994 | -0.0423 | 16.7887
11 | 1.1384 | 0.08356 | -0.0475 | 13.6237
11.5 | 1.1056 | 0.09925 | -0.0564 | 11.1395
12 | 1.0804 | 0.11691 | -0.0681 | 9.2413
12.5 | 1.0678 | 0.13492 | -0.0793 | 7.9143
13 | 1.0596 | 0.15058 | -0.0886 | 7.0368
13.5 | 1.0574 | 0.16496 | -0.097 | 6.41
14 | 1.0587 | 0.1791 | -0.1052 | 5.9112

## 57. Re 3M Mach 0.00 (1)
BIGFOIL.COM POLAR EXPORT
NACA65-609 a=0.6
NACA65-609 a=0.6 |  |  |  | Cl Max: | 1.196 | at alpha= | 8 | deg
JavaFoil+Calcfoil stall+Eppler ext transition |  |  |  | L/D Max: | 252.51 | at alpha= | 4 | deg
Re: | 3000000 |  |  | Cd Min: | 0.00353 | at alpha= | 3.5 | deg
Mach: | 0 |  |  | Cl=0 at alpha= | -4.0978 | deg
|  |  |  | @ Cl=0.1, Cd= | 0.0057603
|  |  |  | @ Cl=0.4, Cd= | 0.0052292
|  |  |  | @ Cl=0.6, Cd= | 0.0041672
alpha (deg) | Cl | Cd | Cm | Cl/Cd
-15.5 | -0.221 | 0.11632 | -0.035 | -1.901
-15 | -0.233 | 0.10987 | -0.035 | -2.123
-14.5 | -0.246 | 0.10521 | -0.035 | -2.335
-14 | -0.258 | 0.10092 | -0.035 | -2.559
-13.5 | -0.271 | 0.09536 | -0.035 | -2.838
-13 | -0.283 | 0.09046 | -0.035 | -3.126
-12.5 | -0.294 | 0.08532 | -0.035 | -3.448
-12 | -0.304 | 0.08184 | -0.035 | -3.72
-11.5 | -0.313 | 0.07751 | -0.035 | -4.04
-11 | -0.32 | 0.07316 | -0.034 | -4.37
-10.5 | -0.321 | 0.06956 | -0.035 | -4.61
-10 | -0.317 | 0.06509 | -0.034 | -4.868
-9.5 | -0.31 | 0.06138 | -0.034 | -5.049
-9 | -0.3 | 0.05845 | -0.034 | -5.124
-8.5 | -0.285 | 0.05485 | -0.034 | -5.203
-8 | -0.267 | 0.05187 | -0.034 | -5.152
-7.5 | -0.245 | 0.04809 | -0.035 | -5.096
-7 | -0.219 | 0.04597 | -0.035 | -4.761
-6.5 | -0.189 | 0.04258 | -0.036 | -4.438
-6 | -0.155 | 0.04002 | -0.038 | -3.883
-5.5 | -0.118 | 0.03746 | -0.039 | -3.163
-5 | -0.079 | 0.03466 | -0.043 | -2.278
-4.5 | -0.037 | 0.0335 | -0.042 | -1.091
-4 | 0.009 | 0.006 | -0.086 | 1.579
-3.5 | 0.066 | 0.00586 | -0.087 | 11.277
-3 | 0.124 | 0.00569 | -0.087 | 21.776
-2.5 | 0.182 | 0.00557 | -0.088 | 32.738
-2 | 0.242 | 0.00546 | -0.088 | 44.28
-1.5 | 0.3 | 0.00534 | -0.089 | 56.225
-1 | 0.359 | 0.00525 | -0.089 | 68.407
-0.5 | 0.418 | 0.00522 | -0.09 | 80.134
0 | 0.477 | 0.00517 | -0.09 | 92.32
0.5 | 0.536 | 0.00412 | -0.091 | 130.098
1 | 0.594 | 0.00416 | -0.091 | 142.613
1.5 | 0.652 | 0.00423 | -0.092 | 154.16
2 | 0.71 | 0.00394 | -0.092 | 180.298
2.5 | 0.768 | 0.00399 | -0.093 | 192.258
3 | 0.822 | 0.00406 | -0.093 | 202.503
3.5 | 0.877 | 0.00353 | -0.094 | 248.105
4 | 0.931 | 0.00369 | -0.094 | 252.51
4.5 | 0.98 | 0.00949 | -0.095 | 103.21
5 | 1.028 | 0.01001 | -0.095 | 102.636
5.5 | 1.073 | 0.01051 | -0.095 | 102.12
6 | 1.114 | 0.01103 | -0.096 | 100.998
6.5 | 1.151 | 0.01157 | -0.096 | 99.461
7 | 1.176 | 0.01216 | -0.097 | 96.674
7.5 | 1.191 | 0.01291 | -0.097 | 92.256
8 | 1.196 | 0.01365 | -0.097 | 87.659
8.5 | 1.191 | 0.01443 | -0.098 | 82.586
9 | 1.176 | 0.01528 | -0.098 | 76.961
9.5 | 1.151 | 0.01612 | -0.099 | 71.408
10 | 0.924 | 0.06159 | -0.052 | 14.999
10.5 | 0.894 | 0.06414 | -0.055 | 13.939
11 | 0.855 | 0.06916 | -0.052 | 12.358
11.5 | 0.812 | 0.07463 | -0.049 | 10.885
12 | 0.768 | 0.07951 | -0.047 | 9.665
12.5 | 0.724 | 0.08584 | -0.046 | 8.431
13 | 0.68 | 0.09018 | -0.048 | 7.543

## 58. Re 3M Mach 0.00 (2)
BIGFOIL.COM POLAR EXPORT
NACA65-609 a=0.6
NACA65-609 a=0.6 |  |  |  | Cl Max: | 1.5947 | at alpha= | 16.5 | deg
XFOIL ncrit=9 |  |  |  | L/D Max: | 217.919 | at alpha= | 2.5 | deg
Re: | 3000000 |  |  | Cd Min: | 0.13267 | at alpha= | 19.5 | deg
Mach: | 0 |  |  | Cl=0 at alpha= | -4.1538 | deg
|  |  |  | @ Cl=0.1, Cd= | 0.0068441
|  |  |  | @ Cl=0.4, Cd= | 0.0054695
|  |  |  | @ Cl=0.6, Cd= | 0.0038519
alpha (deg) | Cl | Cd | Cm | Cl/Cd
-8.5 | -0.2519 | 0.07988 | -0.0621 | -3.1535
-8 | -0.2579 | 0.07222 | -0.0649 | -3.571
-7.5 | -0.3676 | 0.01324 | -0.0936 | -27.7644
-7 | -0.3116 | 0.01328 | -0.094 | -23.4639
-6.5 | -0.2552 | 0.01358 | -0.0945 | -18.7923
-6 | -0.2019 | 0.01205 | -0.0947 | -16.7552
-5.5 | -0.1478 | 0.01063 | -0.095 | -13.904
-5 | -0.0928 | 0.00958 | -0.0953 | -9.6868
-4.5 | -0.0394 | 0.00755 | -0.0953 | -5.2185
-4 | 0.0175 | 0.00732 | -0.0958 | 2.3907
-3.5 | 0.0742 | 0.00699 | -0.0962 | 10.6152
-3 | 0.1308 | 0.00667 | -0.0966 | 19.6102
-2.5 | 0.1874 | 0.00609 | -0.097 | 30.7718
-2 | 0.2446 | 0.00589 | -0.0975 | 41.528
-1.5 | 0.3018 | 0.00578 | -0.098 | 52.2145
-1 | 0.3588 | 0.00557 | -0.0985 | 64.4165
-0.5 | 0.4162 | 0.00543 | -0.099 | 76.6483
0 | 0.4732 | 0.00515 | -0.0996 | 91.8835
0.5 | 0.5287 | 0.00435 | -0.1004 | 121.5402
1 | 0.5853 | 0.00404 | -0.101 | 144.8762
1.5 | 0.6408 | 0.00333 | -0.1011 | 192.4324
2 | 0.6975 | 0.00337 | -0.1016 | 206.9733
2.5 | 0.754 | 0.00346 | -0.102 | 217.9191
3 | 0.8083 | 0.00381 | -0.1021 | 212.1522
3.5 | 0.8584 | 0.00467 | -0.1017 | 183.8116
4 | 0.9027 | 0.0061 | -0.1005 | 147.9836
4.5 | 0.9439 | 0.00768 | -0.0988 | 122.9036
5 | 0.9885 | 0.00877 | -0.0975 | 112.7138
5.5 | 1.0377 | 0.00934 | -0.0968 | 111.1028
6.5 | 1.1358 | 0.01037 | -0.0955 | 109.5275
7 | 1.1827 | 0.01097 | -0.0944 | 107.8122
7.5 | 1.2293 | 0.0115 | -0.0934 | 106.8957
8 | 1.2727 | 0.0122 | -0.0919 | 104.3197
8.5 | 1.3121 | 0.01305 | -0.0896 | 100.5441
9 | 1.3489 | 0.01384 | -0.087 | 97.4639
9.5 | 1.3714 | 0.01504 | -0.0817 | 91.1835
10 | 1.3918 | 0.01663 | -0.0767 | 83.6921
10.5 | 1.4176 | 0.01811 | -0.073 | 78.2772
11 | 1.4448 | 0.01958 | -0.0699 | 73.7896
11.5 | 1.4698 | 0.02134 | -0.0667 | 68.8754
12 | 1.4934 | 0.02328 | -0.0636 | 64.1495
12.5 | 1.5114 | 0.0258 | -0.0601 | 58.5814
13 | 1.5313 | 0.02824 | -0.0573 | 54.2245
13.5 | 1.5484 | 0.03104 | -0.0545 | 49.884
14 | 1.5656 | 0.03385 | -0.052 | 46.2511
14.5 | 1.5744 | 0.03765 | -0.0493 | 41.8167
15 | 1.5768 | 0.04232 | -0.0468 | 37.259
15.5 | 1.5903 | 0.04588 | -0.0455 | 34.6622
16 | 1.5782 | 0.0528 | -0.0438 | 29.8902
16.5 | 1.5947 | 0.05643 | -0.0436 | 28.2598
17 | 1.5919 | 0.06288 | -0.0436 | 25.3165
17.5 | 1.5619 | 0.07394 | -0.0451 | 21.1239
18 | 1.5576 | 0.08179 | -0.0473 | 19.0439
18.5 | 1.5327 | 0.09386 | -0.0517 | 16.3296
19 | 1.4885 | 0.11102 | -0.0599 | 13.4075
19.5 | 1.434 | 0.13267 | -0.0724 | 10.8088

## 59. Re 3M Mach 0.10 (1)
BIGFOIL.COM POLAR EXPORT
NACA65-609 a=0.6
NACA65-609 a=0.6 |  |  |  | Cl Max: | 1.194 | at alpha= | 8 | deg
JavaFoil+Calcfoil stall+Eppler ext transition |  |  |  | L/D Max: | 253.908 | at alpha= | 4 | deg
Re: | 3000000 |  |  | Cd Min: | 0.00352 | at alpha= | 3.5 | deg
Mach: | 0.1 |  |  | Cl=0 at alpha= | -4.1064 | deg
|  |  |  | @ Cl=0.1, Cd= | 0.0057697
|  |  |  | @ Cl=0.4, Cd= | 0.0052136
|  |  |  | @ Cl=0.6, Cd= | 0.0041531
alpha (deg) | Cl | Cd | Cm | Cl/Cd
-15.5 | -0.184 | 0.11859 | -0.035 | -1.555
-15 | -0.198 | 0.11146 | -0.035 | -1.775
-14.5 | -0.212 | 0.10587 | -0.035 | -2
-14 | -0.226 | 0.10056 | -0.035 | -2.248
-13.5 | -0.24 | 0.09624 | -0.035 | -2.499
-13 | -0.255 | 0.09111 | -0.035 | -2.796
-12.5 | -0.269 | 0.08576 | -0.035 | -3.132
-12 | -0.282 | 0.08115 | -0.036 | -3.47
-11.5 | -0.293 | 0.07789 | -0.035 | -3.762
-11 | -0.302 | 0.07282 | -0.035 | -4.154
-10.5 | -0.306 | 0.06924 | -0.035 | -4.421
-10 | -0.305 | 0.0653 | -0.035 | -4.668
-9.5 | -0.3 | 0.06141 | -0.034 | -4.889
-9 | -0.292 | 0.05859 | -0.034 | -4.983
-8.5 | -0.28 | 0.055 | -0.034 | -5.086
-8 | -0.263 | 0.05191 | -0.035 | -5.072
-7.5 | -0.242 | 0.04848 | -0.035 | -5.001
-7 | -0.217 | 0.04627 | -0.035 | -4.696
-6.5 | -0.188 | 0.04263 | -0.036 | -4.413
-6 | -0.155 | 0.04009 | -0.038 | -3.868
-5.5 | -0.119 | 0.0375 | -0.039 | -3.16
-5 | -0.079 | 0.03487 | -0.043 | -2.266
-4.5 | -0.037 | 0.03364 | -0.042 | -1.089
-4 | 0.01 | 0.00604 | -0.087 | 1.574
-3.5 | 0.066 | 0.00584 | -0.087 | 11.355
-3 | 0.124 | 0.00572 | -0.088 | 21.741
-2.5 | 0.183 | 0.00555 | -0.088 | 33.014
-2 | 0.243 | 0.00546 | -0.089 | 44.472
-1.5 | 0.302 | 0.00532 | -0.089 | 56.737
-1 | 0.361 | 0.00524 | -0.09 | 68.904
-0.5 | 0.42 | 0.0052 | -0.09 | 80.866
0 | 0.48 | 0.00519 | -0.091 | 92.51
0.5 | 0.538 | 0.0041 | -0.091 | 131.22
1 | 0.597 | 0.00415 | -0.092 | 143.723
1.5 | 0.655 | 0.00421 | -0.092 | 155.543
2 | 0.714 | 0.00395 | -0.093 | 180.523
2.5 | 0.772 | 0.00401 | -0.093 | 192.519
3 | 0.826 | 0.00409 | -0.094 | 202.052
3.5 | 0.881 | 0.00352 | -0.094 | 250.152
4 | 0.936 | 0.00369 | -0.095 | 253.908
4.5 | 0.984 | 0.00956 | -0.095 | 102.893
5 | 1.032 | 0.01008 | -0.095 | 102.427
5.5 | 1.077 | 0.01058 | -0.096 | 101.833
6 | 1.118 | 0.01113 | -0.096 | 100.46
6.5 | 1.155 | 0.01167 | -0.097 | 98.955
7 | 1.178 | 0.01228 | -0.097 | 95.965
7.5 | 1.192 | 0.01304 | -0.098 | 91.399
8 | 1.194 | 0.0138 | -0.098 | 86.578
8.5 | 1.186 | 0.01461 | -0.098 | 81.175
9 | 1.167 | 0.0155 | -0.099 | 75.279
9.5 | 1.137 | 0.01633 | -0.099 | 69.605
10 | 0.905 | 0.06269 | -0.048 | 14.442
10.5 | 0.87 | 0.06594 | -0.05 | 13.189
11 | 0.827 | 0.07025 | -0.05 | 11.776
11.5 | 0.781 | 0.07516 | -0.049 | 10.389
12 | 0.731 | 0.08153 | -0.045 | 8.969
12.5 | 0.682 | 0.08703 | -0.046 | 7.841
13 | 0.634 | 0.09069 | -0.048 | 6.991

## 60. Re 3M Mach 0.10 (2)
BIGFOIL.COM POLAR EXPORT
NACA65-609 a=0.6
NACA65-609 a=0.6 |  |  |  | Cl Max: | 1.5628 | at alpha= | 15.5 | deg
XFOIL ncrit=9 |  |  |  | L/D Max: | 218.588 | at alpha= | 2.5 | deg
Re: | 3000000 |  |  | Cd Min: | 0.1478 | at alpha= | -13.5 | deg
Mach: | 0.1 |  |  | Cl=0 at alpha= | -4.1526 | deg
|  |  |  | @ Cl=0.1, Cd= | 0.0068364
|  |  |  | @ Cl=0.4, Cd= | 0.0054821
|  |  |  | @ Cl=0.6, Cd= | 0.0039057
alpha (deg) | Cl | Cd | Cm | Cl/Cd
-13.5 | -0.3762 | 0.1478 | -0.0291 | -2.5453
-13 | -0.3607 | 0.14086 | -0.0327 | -2.5607
-12.5 | -0.3442 | 0.13458 | -0.0362 | -2.5576
-12 | -0.3276 | 0.12785 | -0.0397 | -2.5624
-11.5 | -0.312 | 0.12116 | -0.0431 | -2.5751
-11 | -0.2985 | 0.11419 | -0.0465 | -2.6141
-10.5 | -0.2843 | 0.10761 | -0.0498 | -2.6419
-10 | -0.2721 | 0.10078 | -0.053 | -2.6999
-9.5 | -0.2613 | 0.09393 | -0.0562 | -2.7819
-8.5 | -0.2487 | 0.08023 | -0.0623 | -3.0998
-8 | -0.2525 | 0.07266 | -0.0652 | -3.4751
-7 | -0.3055 | 0.01785 | -0.0952 | -17.1148
-6 | -0.202 | 0.0132 | -0.0956 | -15.303
-5.5 | -0.1485 | 0.01118 | -0.0958 | -13.2826
-5 | -0.0934 | 0.00989 | -0.096 | -9.4439
-4.5 | -0.0396 | 0.0078 | -0.096 | -5.0769
-4 | 0.0174 | 0.00737 | -0.0964 | 2.3609
-3.5 | 0.0745 | 0.00704 | -0.0968 | 10.5824
-2.5 | 0.1885 | 0.00613 | -0.0976 | 30.7504
-2 | 0.246 | 0.0059 | -0.0981 | 41.6949
-1.5 | 0.3035 | 0.00579 | -0.0986 | 52.418
-1 | 0.361 | 0.00557 | -0.099 | 64.8115
-0.5 | 0.4187 | 0.00544 | -0.0996 | 76.9669
0 | 0.476 | 0.00517 | -0.1002 | 92.0696
0.5 | 0.5318 | 0.00436 | -0.1009 | 121.9725
1 | 0.5888 | 0.00405 | -0.1015 | 145.3827
1.5 | 0.6447 | 0.00333 | -0.1017 | 193.6036
2 | 0.7017 | 0.00338 | -0.1021 | 207.6036
2.5 | 0.7585 | 0.00347 | -0.1026 | 218.5879
3 | 0.8131 | 0.00382 | -0.1027 | 212.8534
3.5 | 0.8633 | 0.0047 | -0.1022 | 183.6809
4 | 0.9076 | 0.00616 | -0.1009 | 147.3377
4.5 | 0.9485 | 0.00777 | -0.0991 | 122.0721
5 | 0.9934 | 0.00884 | -0.0977 | 112.3756
5.5 | 1.043 | 0.0094 | -0.097 | 110.9574
6 | 1.0923 | 0.00994 | -0.0963 | 109.8893
6.5 | 1.1413 | 0.01045 | -0.0955 | 109.2153
7 | 1.1884 | 0.01105 | -0.0944 | 107.5475
7.5 | 1.2345 | 0.01163 | -0.0932 | 106.1479
8 | 1.2777 | 0.01234 | -0.0914 | 103.5413
8.5 | 1.3165 | 0.01321 | -0.0889 | 99.6593
9 | 1.3484 | 0.01407 | -0.0852 | 95.8351
9.5 | 1.3696 | 0.01546 | -0.0798 | 88.5899
10 | 1.391 | 0.01713 | -0.075 | 81.2026
10.5 | 1.4158 | 0.01878 | -0.0711 | 75.3887
11 | 1.4423 | 0.02042 | -0.0678 | 70.6317
11.5 | 1.4663 | 0.02236 | -0.0645 | 65.5769
12 | 1.4887 | 0.02454 | -0.0613 | 60.6642
12.5 | 1.5047 | 0.02741 | -0.0577 | 54.896
13 | 1.5226 | 0.03019 | -0.0547 | 50.4339
13.5 | 1.5371 | 0.03339 | -0.0518 | 46.0347
14 | 1.5518 | 0.03664 | -0.0493 | 42.3526
14.5 | 1.5563 | 0.0411 | -0.0466 | 37.8662
15 | 1.5516 | 0.04687 | -0.0443 | 33.1043
15.5 | 1.5628 | 0.05097 | -0.0433 | 30.6612
16 | 1.5401 | 0.05981 | -0.0424 | 25.7499
16.5 | 1.5537 | 0.0642 | -0.0427 | 24.2009
17 | 1.5398 | 0.07296 | -0.044 | 21.1047
17.5 | 1.4943 | 0.08794 | -0.0485 | 16.9923
18 | 1.4732 | 0.10013 | -0.0538 | 14.7129
18.5 | 1.4274 | 0.11878 | -0.0637 | 12.0172

## 61. Re 3M Mach 0.25 (1)
BIGFOIL.COM POLAR EXPORT
NACA65-609 a=0.6
NACA65-609 a=0.6 |  |  |  | Cl Max: | 1.188 | at alpha= | 7 | deg
JavaFoil+Calcfoil stall+Eppler ext transition |  |  |  | L/D Max: | 255.262 | at alpha= | 4 | deg
Re: | 3000000 |  |  | Cd Min: | 0.0036 | at alpha= | 3.5 | deg
Mach: | 0.25 |  |  | Cl=0 at alpha= | -4.0889 | deg
|  |  |  | @ Cl=0.1, Cd= | 0.0058078
|  |  |  | @ Cl=0.4, Cd= | 0.08284
|  |  |  | @ Cl=0.6, Cd= | 0.08284
alpha (deg) | Cl | Cd | Cm | Cl/Cd
-13.5 | -0.053 | 0.09524 | -0.038 | -0.561
-13 | -0.051 | 0.08882 | -0.038 | -0.57
-12.5 | -0.048 | 0.08443 | -0.038 | -0.566
-12 | -0.045 | 0.08015 | -0.038 | -0.561
-11.5 | -0.075 | 0.07927 | -0.037 | -0.941
-11 | -0.136 | 0.07352 | -0.038 | -1.845
-10.5 | -0.17 | 0.06906 | -0.037 | -2.464
-10 | -0.195 | 0.06515 | -0.038 | -2.988
-9.5 | -0.213 | 0.06194 | -0.037 | -3.439
-9 | -0.225 | 0.05799 | -0.037 | -3.879
-8.5 | -0.23 | 0.05613 | -0.037 | -4.1
-8 | -0.228 | 0.05223 | -0.036 | -4.369
-7.5 | -0.219 | 0.04898 | -0.036 | -4.474
-7 | -0.203 | 0.04689 | -0.036 | -4.33
-6.5 | -0.18 | 0.04353 | -0.037 | -4.144
-6 | -0.152 | 0.04092 | -0.037 | -3.704
-5.5 | -0.118 | 0.03815 | -0.039 | -3.082
-5 | -0.079 | 0.03583 | -0.041 | -2.208
-4.5 | -0.037 | 0.03413 | -0.041 | -1.084
-4 | 0.008 | 0.0311 | -0.049 | 0.252
-3.5 | 0.068 | 0.0059 | -0.089 | 11.487
-3 | 0.127 | 0.00573 | -0.09 | 22.245
-2.5 | 0.188 | 0.00559 | -0.09 | 33.646
-2 | 0.249 | 0.00547 | -0.091 | 45.515
-1.5 | 0.31 | 0.00536 | -0.092 | 57.822
-1 | 0.371 | 0.00526 | -0.092 | 70.437
-0.5 | 0.432 | 0.00522 | -0.093 | 82.769
0 | 0.493 | 0.00518 | -0.093 | 95.22
0.5 | 0.553 | 0.00415 | -0.094 | 133.299
1 | 0.613 | 0.00419 | -0.094 | 146.497
1.5 | 0.673 | 0.00424 | -0.095 | 158.918
2 | 0.733 | 0.00398 | -0.095 | 184.078
2.5 | 0.793 | 0.00406 | -0.096 | 195.455
3 | 0.848 | 0.0041 | -0.096 | 207.079
3.5 | 0.905 | 0.0036 | -0.097 | 251.547
4 | 0.96 | 0.00376 | -0.098 | 255.262
4.5 | 1.008 | 0.0099 | -0.098 | 101.818
5 | 1.056 | 0.01044 | -0.098 | 101.131
5.5 | 1.1 | 0.011 | -0.098 | 99.983
6 | 1.139 | 0.01164 | -0.099 | 97.871
6.5 | 1.172 | 0.01227 | -0.099 | 95.498
7 | 1.188 | 0.01301 | -0.1 | 91.305
7.5 | 1.188 | 0.01383 | -0.1 | 85.89
8 | 1.172 | 0.0148 | -0.1 | 79.191
8.5 | 1.137 | 0.01582 | -0.101 | 71.887
9 | 1.084 | 0.01653 | -0.101 | 65.542
9.5 | 0.838 | 0.05951 | -0.05 | 14.084
10 | 0.766 | 0.06632 | -0.045 | 11.547
10.5 | 0.685 | 0.06863 | -0.047 | 9.979
11 | 0.594 | 0.07456 | -0.047 | 7.961
11.5 | 0.496 | 0.07844 | -0.048 | 6.319
12 | 0.391 | 0.08284 | -0.048 | 4.721

## 62. Re 3M Mach 0.25 (2)
BIGFOIL.COM POLAR EXPORT
NACA65-609 a=0.6
NACA65-609 a=0.6 |  |  |  | Cl Max: | 1.4371 | at alpha= | 12 | deg
XFOIL ncrit=9 |  |  |  | L/D Max: | 221.955 | at alpha= | 2.5 | deg
Re: | 3000000 |  |  | Cd Min: | 0.21229 | at alpha= | 17 | deg
Mach: | 0.25 |  |  | Cl=0 at alpha= | -99 | deg
|  |  |  | @ Cl=0.1, Cd= | 0.0071851
|  |  |  | @ Cl=0.4, Cd= | 0.0055399
|  |  |  | @ Cl=0.6, Cd= | 0.0041542
alpha (deg) | Cl | Cd | Cm | Cl/Cd
-4 | 0.0168 | 0.00775 | -0.1 | 2.1677
-3.5 | 0.0762 | 0.00737 | -0.1003 | 10.3392
-3 | 0.1354 | 0.00691 | -0.1005 | 19.5948
-2.5 | 0.1948 | 0.00652 | -0.1009 | 29.8773
-2 | 0.2539 | 0.00596 | -0.1012 | 42.6007
-1.5 | 0.3133 | 0.00585 | -0.1017 | 53.5556
-1 | 0.3729 | 0.00559 | -0.1022 | 66.7084
-0.5 | 0.4324 | 0.00548 | -0.1027 | 78.9051
0 | 0.4916 | 0.00528 | -0.1033 | 93.1061
0.5 | 0.5495 | 0.00443 | -0.1041 | 124.0406
1 | 0.6081 | 0.00411 | -0.1047 | 147.9562
1.5 | 0.6659 | 0.00337 | -0.1049 | 197.5964
2 | 0.7247 | 0.00344 | -0.1053 | 210.6686
2.5 | 0.7835 | 0.00353 | -0.1057 | 221.9547
3 | 0.8399 | 0.00389 | -0.1058 | 215.9126
3.5 | 0.891 | 0.00485 | -0.105 | 183.7113
4 | 0.9342 | 0.00648 | -0.1033 | 144.1667
4.5 | 0.9739 | 0.00818 | -0.1008 | 119.0587
5 | 1.0203 | 0.00917 | -0.0991 | 111.265
5.5 | 1.0708 | 0.00976 | -0.098 | 109.7131
6 | 1.1213 | 0.0103 | -0.0969 | 108.8641
6.5 | 1.1693 | 0.01095 | -0.0952 | 106.7854
7 | 1.2169 | 0.01156 | -0.0935 | 105.2682
7.5 | 1.2596 | 0.01234 | -0.0909 | 102.0746
8 | 1.2896 | 0.01336 | -0.0859 | 96.5269
8.5 | 1.3203 | 0.01437 | -0.0814 | 91.8789
9 | 1.3472 | 0.01582 | -0.0767 | 85.158
9.5 | 1.3667 | 0.01796 | -0.0713 | 76.0969
10 | 1.3796 | 0.02089 | -0.0655 | 66.0412
10.5 | 1.3974 | 0.02387 | -0.0607 | 58.5421
11 | 1.4181 | 0.02683 | -0.0567 | 52.855
11.5 | 1.4329 | 0.03067 | -0.0525 | 46.7199
12 | 1.4371 | 0.0358 | -0.0482 | 40.1425
12.5 | 1.4177 | 0.04371 | -0.0435 | 32.4342
13 | 1.3902 | 0.05272 | -0.0405 | 26.3695
13.5 | 1.3474 | 0.06442 | -0.0398 | 20.9159
14 | 1.3005 | 0.07839 | -0.0424 | 16.5901
14.5 | 1.2492 | 0.09549 | -0.0495 | 13.082
15 | 1.2053 | 0.1146 | -0.0607 | 10.5175
15.5 | 1.1735 | 0.13548 | -0.0742 | 8.6618
16 | 1.0836 | 0.17952 | -0.0985 | 6.0361
16.5 | 1.0685 | 0.19875 | -0.1089 | 5.3761
17 | 1.0707 | 0.21229 | -0.1161 | 5.0436

## 63. Re 3M Mach 0.50 (1)
BIGFOIL.COM POLAR EXPORT
NACA65-609 a=0.6
NACA65-609 a=0.6 |  |  |  | Cl Max: | 1.239 | at alpha= | 20 | deg
JavaFoil+Calcfoil stall+Eppler ext transition |  |  |  | L/D Max: | 199.346 | at alpha= | 2 | deg
Re: | 3000000 |  |  | Cd Min: | 0.00396 | at alpha= | 0.5 | deg
Mach: | 0.5 |  |  | Cl=0 at alpha= | -4.1333 | deg
|  |  |  | @ Cl=0.1, Cd= | 0.030882
|  |  |  | @ Cl=0.4, Cd= | 0.0053362
|  |  |  | @ Cl=0.6, Cd= | 0.004226
alpha (deg) | Cl | Cd | Cm | Cl/Cd
-20 | -0.854 | 0.16662 | -0.046 | -5.125
-19.5 | -0.828 | 0.16064 | -0.046 | -5.152
-19 | -0.802 | 0.15513 | -0.047 | -5.167
-18.5 | -0.773 | 0.1507 | -0.045 | -5.132
-18 | -0.747 | 0.14393 | -0.045 | -5.187
-17.5 | -0.72 | 0.13956 | -0.045 | -5.16
-17 | -0.694 | 0.13536 | -0.045 | -5.124
-16.5 | -0.667 | 0.13119 | -0.045 | -5.085
-16 | -0.64 | 0.13091 | -0.046 | -4.892
-15.5 | -0.613 | 0.12391 | -0.045 | -4.947
-15 | -0.586 | 0.11746 | -0.044 | -4.987
-14.5 | -0.559 | 0.11554 | -0.044 | -4.84
-14 | -0.533 | 0.11166 | -0.044 | -4.769
-13.5 | -0.506 | 0.10392 | -0.044 | -4.867
-13 | -0.479 | 0.10432 | -0.045 | -4.592
-12.5 | -0.452 | 0.10089 | -0.045 | -4.483
-12 | -0.425 | 0.09524 | -0.043 | -4.459
-11.5 | -0.398 | 0.08189 | -0.043 | -4.86
-11 | -0.371 | 0.07446 | -0.044 | -4.985
-10.5 | -0.344 | 0.0677 | -0.044 | -5.087
-10 | -0.318 | 0.06268 | -0.044 | -5.067
-9.5 | -0.291 | 0.05821 | -0.046 | -4.999
-9 | -0.264 | 0.05478 | -0.047 | -4.824
-8.5 | -0.237 | 0.06876 | -0.043 | -3.442
-8 | -0.21 | 0.0574 | -0.043 | -3.655
-7.5 | -0.183 | 0.08193 | -0.04 | -2.23
-7 | -0.156 | 0.0474 | -0.044 | -3.296
-6.5 | -0.129 | 0.04346 | -0.044 | -2.978
-6 | -0.103 | 0.04047 | -0.045 | -2.536
-5.5 | -0.076 | 0.0407 | -0.043 | -1.86
-5 | -0.049 | 0.03811 | -0.042 | -1.283
-4.5 | -0.022 | 0.03686 | -0.041 | -0.601
-4 | 0.008 | 0.03533 | -0.04 | 0.217
-3.5 | 0.058 | 0.0325 | -0.044 | 1.773
-3 | 0.112 | 0.03042 | -0.047 | 3.673
-2.5 | 0.208 | 0.0057 | -0.101 | 36.433
-2 | 0.277 | 0.00553 | -0.102 | 50.124
-1.5 | 0.345 | 0.0054 | -0.102 | 63.95
-1 | 0.414 | 0.00532 | -0.103 | 77.848
-0.5 | 0.482 | 0.00504 | -0.104 | 95.695
0 | 0.551 | 0.00495 | -0.104 | 111.342
0.5 | 0.618 | 0.00396 | -0.105 | 156.236
1 | 0.685 | 0.004 | -0.105 | 171.408
1.5 | 0.752 | 0.00406 | -0.106 | 185.464
2 | 0.819 | 0.00411 | -0.107 | 199.346
2.5 | 0.886 | 0.00524 | -0.107 | 169.124
3 | 0.945 | 0.00542 | -0.108 | 174.57
3.5 | 1.007 | 0.00567 | -0.108 | 177.645
4 | 1.056 | 0.01094 | -0.108 | 96.453
4.5 | 1.109 | 0.01171 | -0.108 | 94.665
5 | 1.151 | 0.01244 | -0.109 | 92.567
5.5 | 1.18 | 0.01333 | -0.109 | 88.482
6 | 1.183 | 0.01444 | -0.109 | 81.922
6.5 | 1.134 | 0.01558 | -0.11 | 72.752
7 | 0.707 | 0.01664 | -0.11 | 42.506
7.5 | 0.608 | 0.05144 | -0.046 | 11.814
8 | 0.767 | 0.01839 | -0.111 | 41.705
8.5 | 0.662 | 0.05467 | -0.057 | 12.107
9 | 0.686 | 0.06036 | -0.053 | 11.357
9.5 | 0.71 | 0.07304 | -0.051 | 9.725
10 | 0.738 | 0.06382 | -0.057 | 11.559
10.5 | 0.762 | 0.07022 | -0.054 | 10.846
11 | 0.786 | 0.07841 | -0.054 | 10.029
11.5 | 0.812 | 0.09147 | -0.057 | 8.882
12 | 0.838 | 0.09737 | -0.058 | 8.603
12.5 | 0.862 | 0.10086 | -0.058 | 8.552
13 | 0.887 | 0.10104 | -0.058 | 8.781
13.5 | 0.915 | 0.11027 | -0.063 | 8.295
14 | 0.939 | 0.112 | -0.062 | 8.38
14.5 | 0.963 | 0.1152 | -0.063 | 8.36
15 | 0.991 | 0.12263 | -0.067 | 8.078
15.5 | 1.014 | 0.12578 | -0.067 | 8.064
16 | 1.039 | 0.12941 | -0.068 | 8.03
16.5 | 1.064 | 0.13581 | -0.069 | 7.834
17 | 1.093 | 0.1409 | -0.073 | 7.755
17.5 | 1.115 | 0.1443 | -0.072 | 7.725
18 | 1.139 | 0.15013 | -0.073 | 7.589
18.5 | 1.164 | 0.15503 | -0.074 | 7.509
19 | 1.195 | 0.16112 | -0.079 | 7.414
19.5 | 1.215 | 0.16352 | -0.077 | 7.428
20 | 1.239 | 0.16751 | -0.078 | 7.397

## 64. Re 3M Mach 0.50 (2)
BIGFOIL.COM POLAR EXPORT
NACA65-609 a=0.6
NACA65-609 a=0.6 |  |  |  | Cl Max: | 1.2858 | at alpha= | 8.5 | deg
XFOIL ncrit=9 |  |  |  | L/D Max: | 237.302 | at alpha= | 2.5 | deg
Re: | 3000000 |  |  | Cd Min: | 0.26057 | at alpha= | -20 | deg
Mach: | 0.5 |  |  | Cl=0 at alpha= | -4.3399 | deg
|  |  |  | @ Cl=0.1, Cd= | 0.014111
|  |  |  | @ Cl=0.4, Cd= | 0.0059331
|  |  |  | @ Cl=0.6, Cd= | 0.0051608
alpha (deg) | Cl | Cd | Cm | Cl/Cd
-20 | -0.6645 | 0.26057 | 0.0326 | -2.5502
-19.5 | -0.6408 | 0.25307 | 0.027 | -2.5321
-19 | -0.6172 | 0.24513 | 0.0216 | -2.5178
-18.5 | -0.5937 | 0.2372 | 0.0165 | -2.503
-17.5 | -0.5458 | 0.22151 | 0.0063 | -2.464
-17 | -0.5243 | 0.21384 | 0.002 | -2.4518
-16.5 | -0.5016 | 0.20604 | -0.0027 | -2.4345
-16 | -0.4791 | 0.19796 | -0.0074 | -2.4202
-15.5 | -0.4566 | 0.19022 | -0.0121 | -2.4004
-15 | -0.4344 | 0.18235 | -0.0168 | -2.3822
-14.5 | -0.4126 | 0.17446 | -0.0214 | -2.365
-14 | -0.3912 | 0.16641 | -0.0259 | -2.3508
-13.5 | -0.3717 | 0.15857 | -0.0304 | -2.3441
-13 | -0.3508 | 0.15099 | -0.0348 | -2.3233
-12.5 | -0.3285 | 0.14388 | -0.039 | -2.2832
-12 | -0.3075 | 0.13639 | -0.0434 | -2.2546
-11.5 | -0.2877 | 0.12914 | -0.0475 | -2.2278
-11 | -0.2689 | 0.1217 | -0.0516 | -2.2095
-10.5 | -0.2501 | 0.11466 | -0.0555 | -2.1812
-10 | -0.2324 | 0.10746 | -0.0594 | -2.1627
-9.5 | -0.2155 | 0.10038 | -0.0631 | -2.1468
-8.5 | -0.1856 | 0.08693 | -0.0701 | -2.1351
-8 | -0.172 | 0.08027 | -0.0736 | -2.1428
-7.5 | -0.1612 | 0.07333 | -0.0771 | -2.1983
-7 | -0.1455 | 0.06821 | -0.0799 | -2.1331
-6.5 | -0.1357 | 0.06278 | -0.0822 | -2.1615
-6 | -0.1262 | 0.05603 | -0.0884 | -2.2524
-5.5 | -0.0999 | 0.048 | -0.0977 | -2.0812
-5 | -0.063 | 0.03942 | -0.1064 | -1.5982
-4.5 | -0.0171 | 0.03055 | -0.1127 | -0.55974
-4 | 0.0363 | 0.02204 | -0.1157 | 1.647
-3.5 | 0.0933 | 0.01466 | -0.1165 | 6.3643
-3 | 0.1554 | 0.00957 | -0.1161 | 16.2382
-2.5 | 0.2218 | 0.00755 | -0.1156 | 29.3775
-2 | 0.2892 | 0.00642 | -0.1155 | 45.0467
-1.5 | 0.3578 | 0.00606 | -0.1157 | 59.0429
-0.5 | 0.4941 | 0.00565 | -0.1166 | 87.4513
0 | 0.5622 | 0.00552 | -0.1173 | 101.8478
0.5 | 0.6285 | 0.00489 | -0.1181 | 128.5276
1 | 0.6952 | 0.00438 | -0.1189 | 158.7215
1.5 | 0.7614 | 0.00359 | -0.1192 | 212.0891
2 | 0.8291 | 0.00367 | -0.1195 | 225.9128
2.5 | 0.897 | 0.00378 | -0.1198 | 237.3016
3 | 0.9617 | 0.00416 | -0.1195 | 231.1779
3.5 | 1.0109 | 0.00567 | -0.1167 | 178.2892
4 | 1.0412 | 0.00795 | -0.1111 | 130.9686
4.5 | 1.0671 | 0.00988 | -0.1043 | 108.0061
5 | 1.1064 | 0.01076 | -0.0989 | 102.8253
5.5 | 1.1415 | 0.01182 | -0.093 | 96.5736
6 | 1.1828 | 0.01294 | -0.0883 | 91.4065
6.5 | 1.2192 | 0.01448 | -0.083 | 84.1989
7 | 1.2526 | 0.0164 | -0.0775 | 76.378
7.5 | 1.269 | 0.01947 | -0.0702 | 65.1772
8 | 1.2728 | 0.02372 | -0.062 | 53.6594
8.5 | 1.2858 | 0.02894 | -0.0542 | 44.4299
9 | 1.2838 | 0.03706 | -0.0475 | 34.6411
9.5 | 1.2597 | 0.04603 | -0.0427 | 27.3669
10 | 1.2257 | 0.05622 | -0.0405 | 21.8018
10.5 | 1.1894 | 0.0678 | -0.0417 | 17.5428
11 | 1.1514 | 0.08151 | -0.0466 | 14.1259
11.5 | 1.1172 | 0.09715 | -0.0552 | 11.4997
12 | 1.0892 | 0.11499 | -0.0671 | 9.4721
12.5 | 1.0734 | 0.13409 | -0.0791 | 8.0051
13 | 1.0645 | 0.15007 | -0.0886 | 7.0934
13.5 | 1.0618 | 0.1648 | -0.0972 | 6.443

## 65. Re 4M Mach 0.00 (1)
BIGFOIL.COM POLAR EXPORT
NACA65-609 a=0.6
NACA65-609 a=0.6 |  |  |  | Cl Max: | 1.198 | at alpha= | 8 | deg
JavaFoil+Calcfoil stall+Eppler ext transition |  |  |  | L/D Max: | 220.217 | at alpha= | 4 | deg
Re: | 4000000 |  |  | Cd Min: | 0.00391 | at alpha= | 2.5 | deg
Mach: | 0 |  |  | Cl=0 at alpha= | -4.0978 | deg
|  |  |  | @ Cl=0.1, Cd= | 0.0055245
|  |  |  | @ Cl=0.4, Cd= | 0.0050444
|  |  |  | @ Cl=0.6, Cd= | 0.0040552
alpha (deg) | Cl | Cd | Cm | Cl/Cd
-15.5 | -0.221 | 0.11458 | -0.035 | -1.931
-15 | -0.233 | 0.10848 | -0.035 | -2.151
-14.5 | -0.246 | 0.10312 | -0.035 | -2.383
-14 | -0.258 | 0.09864 | -0.036 | -2.618
-13.5 | -0.271 | 0.09358 | -0.036 | -2.893
-13 | -0.283 | 0.08794 | -0.036 | -3.217
-12.5 | -0.294 | 0.08408 | -0.036 | -3.5
-12 | -0.305 | 0.07954 | -0.036 | -3.83
-11.5 | -0.313 | 0.07562 | -0.036 | -4.143
-11 | -0.32 | 0.07139 | -0.035 | -4.481
-10.5 | -0.321 | 0.06796 | -0.036 | -4.721
-10 | -0.317 | 0.06398 | -0.035 | -4.956
-9.5 | -0.31 | 0.06032 | -0.035 | -5.142
-9 | -0.3 | 0.05747 | -0.035 | -5.214
-8.5 | -0.286 | 0.05415 | -0.035 | -5.273
-8 | -0.267 | 0.05091 | -0.036 | -5.253
-7.5 | -0.245 | 0.04737 | -0.037 | -5.179
-7 | -0.219 | 0.04514 | -0.036 | -4.852
-6.5 | -0.189 | 0.04185 | -0.038 | -4.519
-6 | -0.156 | 0.03938 | -0.039 | -3.949
-5.5 | -0.119 | 0.03684 | -0.041 | -3.221
-5 | -0.098 | 0.00602 | -0.085 | -16.242
-4.5 | -0.037 | 0.03125 | -0.05 | -1.18
-4 | 0.009 | 0.00579 | -0.086 | 1.635
-3.5 | 0.066 | 0.00563 | -0.087 | 11.734
-3 | 0.124 | 0.00545 | -0.087 | 22.709
-2.5 | 0.183 | 0.00536 | -0.088 | 34.025
-2 | 0.242 | 0.00522 | -0.088 | 46.312
-1.5 | 0.3 | 0.00517 | -0.089 | 58.124
-1 | 0.359 | 0.0051 | -0.089 | 70.459
-0.5 | 0.418 | 0.00502 | -0.09 | 83.365
0 | 0.477 | 0.005 | -0.09 | 95.536
0.5 | 0.536 | 0.00402 | -0.091 | 133.181
1 | 0.594 | 0.00405 | -0.091 | 146.604
1.5 | 0.652 | 0.0041 | -0.092 | 159.101
2 | 0.71 | 0.00414 | -0.092 | 171.334
2.5 | 0.768 | 0.00391 | -0.093 | 196.375
3 | 0.822 | 0.00399 | -0.093 | 206.149
3.5 | 0.877 | 0.00409 | -0.094 | 214.287
4 | 0.931 | 0.00423 | -0.094 | 220.217
4.5 | 0.981 | 0.00902 | -0.095 | 108.771
5 | 1.029 | 0.00951 | -0.095 | 108.202
5.5 | 1.074 | 0.00997 | -0.096 | 107.736
6 | 1.116 | 0.01047 | -0.096 | 106.535
6.5 | 1.153 | 0.01102 | -0.096 | 104.636
7 | 1.178 | 0.01157 | -0.097 | 101.79
7.5 | 1.193 | 0.01227 | -0.097 | 97.27
8 | 1.198 | 0.01295 | -0.098 | 92.501
8.5 | 1.193 | 0.01366 | -0.098 | 87.374
9 | 1.178 | 0.01449 | -0.098 | 81.321
9.5 | 1.153 | 0.01527 | -0.099 | 75.553
10 | 1.118 | 0.0164 | -0.099 | 68.182
10.5 | 1.077 | 0.0172 | -0.099 | 62.623
11 | 1.028 | 0.01835 | -0.099 | 56.042
11.5 | 0.818 | 0.07082 | -0.057 | 11.55
12 | 0.771 | 0.07738 | -0.052 | 9.961
12.5 | 0.725 | 0.08511 | -0.048 | 8.514
13 | 0.681 | 0.0873 | -0.051 | 7.804

## 66. Re 4M Mach 0.00 (2)
BIGFOIL.COM POLAR EXPORT
NACA65-609 a=0.6
NACA65-609 a=0.6 |  |  |  | Cl Max: | 1.6507 | at alpha= | 16 | deg
XFOIL ncrit=9 |  |  |  | L/D Max: | 232.809 | at alpha= | 2.5 | deg
Re: | 4000000 |  |  | Cd Min: | 0.26706 | at alpha= | 20 | deg
Mach: | 0 |  |  | Cl=0 at alpha= | -4.1455 | deg
|  |  |  | @ Cl=0.1, Cd= | 0.0060995
|  |  |  | @ Cl=0.4, Cd= | 0.0051501
|  |  |  | @ Cl=0.6, Cd= | 0.0036934
alpha (deg) | Cl | Cd | Cm | Cl/Cd
-9 | -0.5174 | 0.01967 | -0.0926 | -26.304
-8.5 | -0.4596 | 0.02102 | -0.093 | -21.8649
-8 | -0.4042 | 0.02151 | -0.0934 | -18.7913
-7.5 | -0.374 | 0.01051 | -0.0931 | -35.5852
-7 | -0.3191 | 0.00981 | -0.0934 | -32.528
-6.5 | -0.2626 | 0.00974 | -0.0939 | -26.961
-6 | -0.2073 | 0.00903 | -0.0942 | -22.9568
-5.5 | -0.152 | 0.00821 | -0.0945 | -18.514
-5 | -0.0961 | 0.00755 | -0.0948 | -12.7285
-4.5 | -0.0397 | 0.00718 | -0.0952 | -5.5292
-4 | 0.0163 | 0.00651 | -0.0955 | 2.5038
-3.5 | 0.0733 | 0.00624 | -0.096 | 11.7468
-3 | 0.1303 | 0.00594 | -0.0965 | 21.936
-2.5 | 0.1874 | 0.00575 | -0.097 | 32.5913
-2 | 0.2445 | 0.00548 | -0.0974 | 44.6168
-1.5 | 0.3019 | 0.00535 | -0.098 | 56.4299
-1 | 0.3592 | 0.0052 | -0.0985 | 69.0769
-0.5 | 0.4164 | 0.00513 | -0.099 | 81.1696
0 | 0.4737 | 0.00493 | -0.0996 | 96.0852
0.5 | 0.5302 | 0.00432 | -0.1004 | 122.7315
1 | 0.5864 | 0.00391 | -0.1011 | 149.9744
1.5 | 0.636 | 0.00312 | -0.1001 | 203.8462
2 | 0.698 | 0.00311 | -0.1017 | 224.4373
2.5 | 0.7543 | 0.00324 | -0.1021 | 232.8086
3 | 0.8064 | 0.0039 | -0.1019 | 206.7692
3.5 | 0.8535 | 0.00515 | -0.1011 | 165.7282
4 | 0.8995 | 0.00637 | -0.1002 | 141.2088
4.5 | 0.9439 | 0.00762 | -0.0989 | 123.8714
5 | 0.9922 | 0.00837 | -0.0981 | 118.5424
5.5 | 1.0425 | 0.00888 | -0.0976 | 117.3986
6 | 1.0932 | 0.00931 | -0.0972 | 117.4221
6.5 | 1.1422 | 0.00983 | -0.0966 | 116.1953
7 | 1.1913 | 0.01029 | -0.0959 | 115.7726
7.5 | 1.2377 | 0.01089 | -0.0949 | 113.6547
8 | 1.2829 | 0.01151 | -0.0936 | 111.4596
8.5 | 1.3259 | 0.01221 | -0.092 | 108.5913
9 | 1.3628 | 0.0132 | -0.0893 | 103.2424
9.5 | 1.3947 | 0.014 | -0.0857 | 99.6214
10 | 1.4214 | 0.01496 | -0.0813 | 95.0134
10.5 | 1.4479 | 0.01617 | -0.0774 | 89.5424
11 | 1.4746 | 0.01751 | -0.0738 | 84.2147
11.5 | 1.5016 | 0.01895 | -0.0706 | 79.2401
12 | 1.5268 | 0.02061 | -0.0674 | 74.0805
12.5 | 1.5483 | 0.02266 | -0.064 | 68.3274
13 | 1.5711 | 0.02467 | -0.0612 | 63.6846
13.5 | 1.5921 | 0.02692 | -0.0584 | 59.1419
14 | 1.6128 | 0.02924 | -0.0558 | 55.1573
14.5 | 1.6265 | 0.0323 | -0.053 | 50.356
15 | 1.6374 | 0.03576 | -0.0504 | 45.7886
15.5 | 1.6482 | 0.03935 | -0.0482 | 41.8856
16 | 1.6507 | 0.04405 | -0.0461 | 37.4733
16.5 | 1.6433 | 0.05023 | -0.0443 | 32.7155
17 | 1.6066 | 0.06077 | -0.0434 | 26.4374
17.5 | 1.6149 | 0.06586 | -0.0439 | 24.5202
18 | 1.5287 | 0.08672 | -0.049 | 17.628
18.5 | 1.5139 | 0.09744 | -0.0534 | 15.5367
19 | 1.4411 | 0.12168 | -0.0661 | 11.8434
19.5 | 1.1177 | 0.24156 | -0.1327 | 4.627
20 | 1.1094 | 0.26706 | -0.143 | 4.1541

## 67. Re 4M Mach 0.10 (1)
BIGFOIL.COM POLAR EXPORT
NACA65-609 a=0.6
NACA65-609 a=0.6 |  |  |  | Cl Max: | 1.196 | at alpha= | 8 | deg
JavaFoil+Calcfoil stall+Eppler ext transition |  |  |  | L/D Max: | 222.051 | at alpha= | 4 | deg
Re: | 4000000 |  |  | Cd Min: | 0.00389 | at alpha= | 2.5 | deg
Mach: | 0.1 |  |  | Cl=0 at alpha= | -4.1064 | deg
|  |  |  | @ Cl=0.1, Cd= | 0.0055521
|  |  |  | @ Cl=0.4, Cd= | 0.0050403
|  |  |  | @ Cl=0.6, Cd= | 0.0040431
alpha (deg) | Cl | Cd | Cm | Cl/Cd
-15.5 | -0.184 | 0.11584 | -0.035 | -1.592
-15 | -0.198 | 0.10915 | -0.036 | -1.813
-14.5 | -0.212 | 0.10378 | -0.036 | -2.041
-14 | -0.226 | 0.09884 | -0.036 | -2.287
-13.5 | -0.241 | 0.09441 | -0.036 | -2.548
-13 | -0.255 | 0.08971 | -0.036 | -2.841
-12.5 | -0.269 | 0.08414 | -0.036 | -3.194
-12 | -0.282 | 0.08024 | -0.036 | -3.51
-11.5 | -0.293 | 0.07533 | -0.036 | -3.892
-11 | -0.303 | 0.07172 | -0.036 | -4.22
-10.5 | -0.306 | 0.06819 | -0.036 | -4.491
-10 | -0.305 | 0.06383 | -0.036 | -4.778
-9.5 | -0.3 | 0.06052 | -0.036 | -4.964
-9 | -0.292 | 0.05792 | -0.035 | -5.043
-8.5 | -0.28 | 0.0544 | -0.035 | -5.144
-8 | -0.263 | 0.05121 | -0.036 | -5.144
-7.5 | -0.243 | 0.04753 | -0.037 | -5.106
-7 | -0.217 | 0.04553 | -0.036 | -4.776
-6.5 | -0.188 | 0.04209 | -0.038 | -4.473
-6 | -0.155 | 0.03951 | -0.039 | -3.928
-5.5 | -0.119 | 0.03701 | -0.041 | -3.205
-5 | -0.098 | 0.006 | -0.086 | -16.307
-4.5 | -0.037 | 0.03252 | -0.046 | -1.131
-4 | 0.01 | 0.0058 | -0.087 | 1.639
-3.5 | 0.066 | 0.00564 | -0.087 | 11.752
-3 | 0.124 | 0.00549 | -0.088 | 22.673
-2.5 | 0.183 | 0.00534 | -0.088 | 34.311
-2 | 0.243 | 0.00522 | -0.089 | 46.52
-1.5 | 0.302 | 0.00515 | -0.089 | 58.652
-1 | 0.361 | 0.00508 | -0.09 | 71.109
-0.5 | 0.42 | 0.00502 | -0.09 | 83.666
0 | 0.48 | 0.00505 | -0.091 | 95.081
0.5 | 0.538 | 0.00401 | -0.091 | 134.201
1 | 0.597 | 0.00404 | -0.092 | 147.78
1.5 | 0.655 | 0.0041 | -0.092 | 159.648
2 | 0.714 | 0.00413 | -0.093 | 172.692
2.5 | 0.772 | 0.00389 | -0.093 | 198.26
3 | 0.826 | 0.00398 | -0.094 | 207.455
3.5 | 0.881 | 0.00408 | -0.094 | 216.266
4 | 0.936 | 0.00421 | -0.095 | 222.051
4.5 | 0.985 | 0.00907 | -0.095 | 108.594
5 | 1.034 | 0.00958 | -0.096 | 107.912
5.5 | 1.079 | 0.01004 | -0.096 | 107.421
6 | 1.12 | 0.01057 | -0.096 | 105.978
6.5 | 1.156 | 0.01111 | -0.097 | 104.115
7 | 1.18 | 0.01168 | -0.097 | 101.066
7.5 | 1.194 | 0.01239 | -0.098 | 96.364
8 | 1.196 | 0.01307 | -0.098 | 91.567
8.5 | 1.188 | 0.01384 | -0.099 | 85.865
9 | 1.169 | 0.01468 | -0.099 | 79.603
9.5 | 1.139 | 0.01548 | -0.099 | 73.585
10 | 1.095 | 0.01668 | -0.099 | 65.671
10.5 | 1.05 | 0.01752 | -0.1 | 59.919
11 | 0.982 | 0.02038 | -0.098 | 48.17
11.5 | 0.784 | 0.07247 | -0.055 | 10.82
12 | 0.732 | 0.08073 | -0.048 | 9.067
12.5 | 0.683 | 0.08441 | -0.049 | 8.097
13 | 0.635 | 0.08813 | -0.051 | 7.206

## 68. Re 4M Mach 0.10 (2)
BIGFOIL.COM POLAR EXPORT
NACA65-609 a=0.6
NACA65-609 a=0.6 |  |  |  | Cl Max: | 1.6208 | at alpha= | 15 | deg
XFOIL ncrit=9 |  |  |  | L/D Max: | 233.477 | at alpha= | 2.5 | deg
Re: | 4000000 |  |  | Cd Min: | 0.215 | at alpha= | 19 | deg
Mach: | 0.1 |  |  | Cl=0 at alpha= | -4.143 | deg
|  |  |  | @ Cl=0.1, Cd= | 0.0061374
|  |  |  | @ Cl=0.4, Cd= | 0.0051597
|  |  |  | @ Cl=0.6, Cd= | 0.003762
alpha (deg) | Cl | Cd | Cm | Cl/Cd
-9 | -0.2722 | 0.0828 | -0.0606 | -3.2874
-8.5 | -0.2608 | 0.07747 | -0.0633 | -3.3665
-8 | -0.2641 | 0.07094 | -0.0655 | -3.7229
-7.5 | -0.2595 | 0.06402 | -0.0713 | -4.0534
-7 | -0.3219 | 0.01015 | -0.0945 | -31.7143
-6.5 | -0.2647 | 0.01013 | -0.0948 | -26.1303
-6 | -0.2088 | 0.00945 | -0.0951 | -22.0952
-5.5 | -0.1532 | 0.00849 | -0.0953 | -18.0448
-5 | -0.097 | 0.0077 | -0.0955 | -12.5974
-4.5 | -0.0402 | 0.00725 | -0.0959 | -5.5448
-4 | 0.0161 | 0.00655 | -0.0962 | 2.458
-3.5 | 0.0736 | 0.00628 | -0.0966 | 11.7197
-3 | 0.131 | 0.00597 | -0.0971 | 21.943
-2.5 | 0.1884 | 0.00576 | -0.0975 | 32.7083
-2 | 0.246 | 0.00548 | -0.098 | 44.8905
-1.5 | 0.3037 | 0.00535 | -0.0985 | 56.7664
-1 | 0.3613 | 0.0052 | -0.0991 | 69.4808
-0.5 | 0.4189 | 0.00514 | -0.0996 | 81.4981
0 | 0.4766 | 0.00494 | -0.1002 | 96.4777
0.5 | 0.5333 | 0.00434 | -0.101 | 122.8802
1 | 0.59 | 0.00392 | -0.1016 | 150.5102
1.5 | 0.64 | 0.00313 | -0.1007 | 204.4728
2 | 0.7022 | 0.00312 | -0.1022 | 225.0641
2.5 | 0.7588 | 0.00325 | -0.1027 | 233.4769
3 | 0.8113 | 0.00391 | -0.1025 | 207.4936
3.5 | 0.8583 | 0.00518 | -0.1017 | 165.695
4.5 | 0.9489 | 0.00767 | -0.0993 | 123.7158
5 | 0.9974 | 0.00843 | -0.0984 | 118.3155
5.5 | 1.0479 | 0.00894 | -0.0979 | 117.2148
6 | 1.0989 | 0.00937 | -0.0974 | 117.2785
6.5 | 1.1479 | 0.00991 | -0.0966 | 115.8325
7 | 1.1973 | 0.01037 | -0.0959 | 115.4581
7.5 | 1.2438 | 0.01098 | -0.0947 | 113.2787
8 | 1.2877 | 0.0117 | -0.0931 | 110.0598
8.5 | 1.3308 | 0.01238 | -0.0914 | 107.496
9 | 1.3663 | 0.01339 | -0.0883 | 102.0388
9.5 | 1.3938 | 0.01427 | -0.0837 | 97.6734
10 | 1.4209 | 0.01536 | -0.0794 | 92.5065
10.5 | 1.447 | 0.01671 | -0.0754 | 86.5949
11 | 1.4731 | 0.01819 | -0.0717 | 80.9841
11.5 | 1.4994 | 0.01981 | -0.0684 | 75.689
12 | 1.5238 | 0.02165 | -0.0651 | 70.3834
12.5 | 1.5433 | 0.02399 | -0.0615 | 64.331
13 | 1.5651 | 0.02623 | -0.0585 | 59.6683
13.5 | 1.5843 | 0.02877 | -0.0556 | 55.0678
14 | 1.6039 | 0.03134 | -0.053 | 51.1774
14.5 | 1.6143 | 0.03491 | -0.0501 | 46.2418
15 | 1.6208 | 0.03903 | -0.0474 | 41.527
15.5 | 1.6196 | 0.0442 | -0.045 | 36.6425
16 | 1.6183 | 0.04974 | -0.0434 | 32.5352
16.5 | 1.5427 | 0.0657 | -0.0427 | 23.481
17 | 1.5327 | 0.07402 | -0.0442 | 20.7066
17.5 | 1.4715 | 0.09207 | -0.0503 | 15.9824
18 | 1.4551 | 0.10379 | -0.0558 | 14.0197
18.5 | 1.3981 | 0.12586 | -0.0683 | 11.1084
19 | 1.1493 | 0.215 | -0.1199 | 5.3456
19.5 | 1.1898 | 0.21048 | -0.1185 | 5.6528

## 69. Re 4M Mach 0.25 (1)
BIGFOIL.COM POLAR EXPORT
NACA65-609 a=0.6
NACA65-609 a=0.6 |  |  |  | Cl Max: | 1.19 | at alpha= | 7 | deg
JavaFoil+Calcfoil stall+Eppler ext transition |  |  |  | L/D Max: | 223.627 | at alpha= | 4 | deg
Re: | 4000000 |  |  | Cd Min: | 0.00388 | at alpha= | 2 | deg
Mach: | 0.25 |  |  | Cl=0 at alpha= | -4.1064 | deg
|  |  |  | @ Cl=0.1, Cd= | 0.0055632
|  |  |  | @ Cl=0.4, Cd= | 0.08249
|  |  |  | @ Cl=0.6, Cd= | 0.08249
alpha (deg) | Cl | Cd | Cm | Cl/Cd
-13.5 | -0.053 | 0.09274 | -0.038 | -0.576
-13 | -0.051 | 0.08752 | -0.039 | -0.579
-12.5 | -0.048 | 0.08294 | -0.039 | -0.577
-12 | -0.045 | 0.07852 | -0.039 | -0.573
-11.5 | -0.075 | 0.07779 | -0.038 | -0.959
-11 | -0.136 | 0.07157 | -0.038 | -1.895
-10.5 | -0.17 | 0.06823 | -0.038 | -2.495
-10 | -0.195 | 0.06401 | -0.038 | -3.042
-9.5 | -0.213 | 0.06089 | -0.038 | -3.499
-9 | -0.225 | 0.05744 | -0.038 | -3.918
-8.5 | -0.23 | 0.05488 | -0.037 | -4.195
-8 | -0.228 | 0.05141 | -0.037 | -4.442
-7.5 | -0.219 | 0.04842 | -0.037 | -4.528
-7 | -0.203 | 0.04622 | -0.037 | -4.395
-6.5 | -0.181 | 0.0428 | -0.038 | -4.217
-6 | -0.152 | 0.04037 | -0.039 | -3.758
-5.5 | -0.118 | 0.03779 | -0.04 | -3.114
-5 | -0.079 | 0.03514 | -0.043 | -2.255
-4.5 | -0.037 | 0.03372 | -0.043 | -1.099
-4 | 0.01 | 0.00581 | -0.089 | 1.664
-3.5 | 0.068 | 0.00565 | -0.089 | 11.997
-3 | 0.127 | 0.00549 | -0.09 | 23.194
-2.5 | 0.188 | 0.00537 | -0.09 | 34.994
-2 | 0.249 | 0.00525 | -0.091 | 47.5
-1.5 | 0.31 | 0.00516 | -0.092 | 60.075
-1 | 0.371 | 0.0051 | -0.092 | 72.733
-0.5 | 0.432 | 0.00503 | -0.093 | 85.746
0 | 0.493 | 0.00504 | -0.093 | 97.824
0.5 | 0.553 | 0.00405 | -0.094 | 136.634
1 | 0.613 | 0.00407 | -0.094 | 150.831
1.5 | 0.673 | 0.00412 | -0.095 | 163.353
2 | 0.733 | 0.00388 | -0.095 | 189.092
2.5 | 0.793 | 0.00392 | -0.096 | 202.144
3 | 0.848 | 0.00402 | -0.096 | 210.827
3.5 | 0.905 | 0.00413 | -0.097 | 219.319
4 | 0.961 | 0.0043 | -0.098 | 223.627
4.5 | 1.009 | 0.00941 | -0.098 | 107.301
5 | 1.058 | 0.00992 | -0.098 | 106.578
5.5 | 1.102 | 0.01044 | -0.099 | 105.482
6 | 1.141 | 0.01103 | -0.099 | 103.412
6.5 | 1.174 | 0.01167 | -0.099 | 100.539
7 | 1.19 | 0.01236 | -0.1 | 96.234
7.5 | 1.19 | 0.01313 | -0.1 | 90.591
8 | 1.174 | 0.01401 | -0.101 | 83.773
8.5 | 1.139 | 0.01504 | -0.101 | 75.777
9 | 1.087 | 0.01583 | -0.101 | 68.671
9.5 | 1.015 | 0.01673 | -0.101 | 60.653
10 | 0.767 | 0.06433 | -0.047 | 11.915
10.5 | 0.686 | 0.06782 | -0.051 | 10.118
11 | 0.594 | 0.0732 | -0.048 | 8.116
11.5 | 0.496 | 0.07724 | -0.049 | 6.421
12 | 0.391 | 0.08249 | -0.049 | 4.743

## 70. Re 4M Mach 0.25 (2)
BIGFOIL.COM POLAR EXPORT
NACA65-609 a=0.6
NACA65-609 a=0.6 |  |  |  | Cl Max: | 1.4801 | at alpha= | 12 | deg
XFOIL ncrit=9 |  |  |  | L/D Max: | 583.425 | at alpha= | -0.5 | deg
Re: | 4000000 |  |  | Cd Min: | 0.24115 | at alpha= | -20 | deg
Mach: | 0.25 |  |  | Cl=0 at alpha= | -4.1109 | deg
|  |  |  | @ Cl=0.1, Cd= | 0.00097607
|  |  |  | @ Cl=0.4, Cd= | 0.00074312
|  |  |  | @ Cl=0.6, Cd= | 0.0040255
alpha (deg) | Cl | Cd | Cm | Cl/Cd
-20 | -0.6126 | 0.24115 | 0.0256 | -2.5403
-19.5 | -0.5931 | 0.23431 | 0.021 | -2.5313
-19 | -0.574 | 0.22748 | 0.0165 | -2.5233
-17 | -0.4936 | 0.19929 | -0.0029 | -2.4768
-16.5 | -0.4779 | 0.19311 | -0.0059 | -2.4748
-16 | -0.46 | 0.18645 | -0.0097 | -2.4671
-15.5 | -0.4419 | 0.17952 | -0.0136 | -2.4616
-15 | -0.4233 | 0.17233 | -0.0175 | -2.4563
-14.5 | -0.4056 | 0.1651 | -0.0214 | -2.4567
-13.5 | -0.3105 | 0.14342 | -0.0201 | -2.165
-13 | -0.2995 | 0.13605 | -0.0243 | -2.2014
-12.5 | -0.2835 | 0.12998 | -0.028 | -2.1811
-12 | -0.2685 | 0.1236 | -0.0317 | -2.1723
-11 | -0.2415 | 0.10957 | -0.0389 | -2.2041
-10.5 | -0.2276 | 0.10213 | -0.0424 | -2.2285
-10 | -0.2166 | 0.09448 | -0.0456 | -2.2925
-9.5 | -0.2065 | 0.08649 | -0.049 | -2.3876
-9 | -0.2104 | 0.07578 | -0.0527 | -2.7765
-8.5 | -0.2031 | 0.06845 | -0.0556 | -2.9671
-8 | -0.1987 | 0.06071 | -0.0588 | -3.2729
-7.5 | -0.201 | 0.05274 | -0.0619 | -3.8111
-7 | -0.2077 | 0.04575 | -0.0657 | -4.5399
-6.5 | -0.1957 | 0.03604 | -0.0761 | -5.4301
-6 | -0.1744 | 0.02314 | -0.087 | -7.5367
-5.5 | -0.1467 | 0.00721 | -0.0943 | -20.3467
-5 | -0.1031 | 0.00178 | -0.0963 | -57.9213
-4.5 | -0.0456 | 0.00139 | -0.0966 | -32.8058
-4 | 0.013 | 0.00122 | -0.097 | 10.6557
-3.5 | 0.0714 | 0.00101 | -0.0974 | 70.6931
-3 | 0.1304 | 0.00094 | -0.0978 | 138.7234
-2.5 | 0.1895 | 0.00088 | -0.0983 | 215.3409
-2 | 0.2487 | 0.00081 | -0.0988 | 307.037
-1.5 | 0.3078 | 0.00078 | -0.0993 | 394.6154
-1 | 0.3667 | 0.00076 | -0.0999 | 482.5
-0.5 | 0.4259 | 0.00073 | -0.1005 | 583.4247
0 | 0.4923 | 0.00499 | -0.1033 | 98.6573
0.5 | 0.5509 | 0.00442 | -0.1041 | 124.638
1 | 0.6094 | 0.00395 | -0.1048 | 154.2785
1.5 | 0.6618 | 0.00319 | -0.1041 | 207.4608
2 | 0.7254 | 0.00316 | -0.1054 | 229.557
2.5 | 0.784 | 0.00329 | -0.1058 | 238.2979
3 | 0.8381 | 0.00396 | -0.1056 | 211.6414
3.5 | 0.8854 | 0.00534 | -0.1044 | 165.8052
4 | 0.931 | 0.00669 | -0.1029 | 139.1629
4.5 | 0.9753 | 0.00801 | -0.1011 | 121.7603
5 | 1.0253 | 0.00873 | -0.1 | 117.4456
5.5 | 1.0772 | 0.00925 | -0.0991 | 116.4541
6 | 1.1291 | 0.00972 | -0.0982 | 116.1626
6.5 | 1.1789 | 0.01031 | -0.0968 | 114.3453
7 | 1.2275 | 0.01089 | -0.0953 | 112.7181
7.5 | 1.2723 | 0.01163 | -0.093 | 109.3981
8 | 1.3137 | 0.01245 | -0.0901 | 105.5181
8.5 | 1.3378 | 0.01359 | -0.084 | 98.44
9 | 1.3645 | 0.01488 | -0.0789 | 91.7003
9.5 | 1.3898 | 0.0165 | -0.0741 | 84.2303
10 | 1.4127 | 0.0185 | -0.0693 | 76.3622
10.5 | 1.4317 | 0.02104 | -0.0643 | 68.0466
11 | 1.4513 | 0.02379 | -0.0598 | 61.0046
11.5 | 1.4688 | 0.02702 | -0.0555 | 54.3597
12 | 1.4801 | 0.03107 | -0.0512 | 47.6376
12.5 | 1.4729 | 0.03732 | -0.0463 | 39.4668
13 | 1.4626 | 0.04392 | -0.0426 | 33.3015
13.5 | 1.4362 | 0.0527 | -0.0399 | 27.2524
14 | 1.4091 | 0.06232 | -0.0392 | 22.6107
14.5 | 1.3584 | 0.07656 | -0.0416 | 17.7429
15 | 1.2955 | 0.09539 | -0.0492 | 13.5811
15.5 | 1.2681 | 0.11037 | -0.0576 | 11.4895
16 | 1.2209 | 0.13373 | -0.073 | 9.1296
16.5 | 1.1249 | 0.17743 | -0.0979 | 6.34
17 | 1.0832 | 0.20664 | -0.1138 | 5.242

## 71. Re 4M Mach 0.50 (1)
BIGFOIL.COM POLAR EXPORT
NACA65-609 a=0.6
NACA65-609 a=0.6 |  |  |  | Cl Max: | 1.24 | at alpha= | 20 | deg
JavaFoil+Calcfoil stall+Eppler ext transition |  |  |  | L/D Max: | 217.123 | at alpha= | 2.5 | deg
Re: | 4000000 |  |  | Cd Min: | 0.00383 | at alpha= | 0.5 | deg
Mach: | 0.5 |  |  | Cl=0 at alpha= | -4.1333 | deg
|  |  |  | @ Cl=0.1, Cd= | 0.030284
|  |  |  | @ Cl=0.4, Cd= | 0.0051781
|  |  |  | @ Cl=0.6, Cd= | 0.0040879
alpha (deg) | Cl | Cd | Cm | Cl/Cd
-20 | -0.854 | 0.1612 | -0.047 | -5.3
-19.5 | -0.828 | 0.15739 | -0.047 | -5.262
-19 | -0.802 | 0.15139 | -0.047 | -5.298
-18.5 | -0.774 | 0.14631 | -0.046 | -5.292
-18 | -0.747 | 0.14056 | -0.045 | -5.313
-17.5 | -0.72 | 0.13655 | -0.045 | -5.275
-17 | -0.694 | 0.13047 | -0.046 | -5.318
-16.5 | -0.667 | 0.12633 | -0.046 | -5.282
-16 | -0.641 | 0.12452 | -0.046 | -5.145
-15.5 | -0.614 | 0.11966 | -0.045 | -5.127
-15 | -0.586 | 0.11082 | -0.045 | -5.291
-14.5 | -0.56 | 0.10185 | -0.045 | -5.497
-14 | -0.533 | 0.09492 | -0.046 | -5.617
-13.5 | -0.506 | 0.08818 | -0.046 | -5.743
-13 | -0.48 | 0.08299 | -0.047 | -5.782
-12.5 | -0.453 | 0.07773 | -0.047 | -5.83
-12 | -0.425 | 0.09128 | -0.044 | -4.656
-11.5 | -0.398 | 0.0787 | -0.044 | -5.06
-11 | -0.372 | 0.07195 | -0.045 | -5.164
-10.5 | -0.345 | 0.06603 | -0.045 | -5.221
-10 | -0.318 | 0.06179 | -0.046 | -5.146
-9.5 | -0.291 | 0.05706 | -0.047 | -5.105
-9 | -0.265 | 0.05339 | -0.049 | -4.959
-8.5 | -0.237 | 0.06658 | -0.044 | -3.556
-8 | -0.21 | 0.0551 | -0.043 | -3.809
-7.5 | -0.183 | 0.05705 | -0.04 | -3.204
-7 | -0.156 | 0.04614 | -0.044 | -3.386
-6.5 | -0.129 | 0.04255 | -0.045 | -3.042
-6 | -0.103 | 0.03994 | -0.046 | -2.571
-5.5 | -0.076 | 0.04014 | -0.044 | -1.887
-5 | -0.049 | 0.03739 | -0.044 | -1.309
-4.5 | -0.022 | 0.03642 | -0.041 | -0.609
-4 | 0.008 | 0.03462 | -0.041 | 0.221
-3.5 | 0.058 | 0.03205 | -0.045 | 1.799
-3 | 0.112 | 0.02978 | -0.05 | 3.761
-2.5 | 0.208 | 0.00544 | -0.101 | 38.172
-2 | 0.277 | 0.00533 | -0.102 | 51.952
-1.5 | 0.345 | 0.00521 | -0.102 | 66.251
-1 | 0.414 | 0.00517 | -0.103 | 80.07
-0.5 | 0.482 | 0.00512 | -0.104 | 94.236
0 | 0.551 | 0.00479 | -0.104 | 115.077
0.5 | 0.618 | 0.00383 | -0.105 | 161.509
1 | 0.685 | 0.00386 | -0.105 | 177.528
1.5 | 0.752 | 0.00393 | -0.106 | 191.588
2 | 0.819 | 0.00401 | -0.107 | 204.119
2.5 | 0.886 | 0.00408 | -0.107 | 217.123
3 | 0.946 | 0.00531 | -0.108 | 178.046
3.5 | 1.007 | 0.00559 | -0.108 | 179.999
4 | 1.057 | 0.01092 | -0.108 | 96.786
4.5 | 1.11 | 0.01162 | -0.108 | 95.516
5 | 1.153 | 0.0118 | -0.109 | 97.67
5.5 | 1.181 | 0.01268 | -0.109 | 93.182
6 | 1.185 | 0.01373 | -0.11 | 86.307
6.5 | 1.136 | 0.01492 | -0.11 | 76.094
7 | 0.709 | 0.0159 | -0.11 | 44.583
7.5 | 0.608 | 0.04999 | -0.049 | 12.172
8 | 0.768 | 0.01748 | -0.111 | 43.955
8.5 | 0.797 | 0.01885 | -0.112 | 42.289
9 | 0.687 | 0.05906 | -0.056 | 11.631
9.5 | 0.71 | 0.06911 | -0.052 | 10.281
10 | 0.884 | 0.02191 | -0.113 | 40.366
10.5 | 0.765 | 0.0687 | -0.061 | 11.132
11 | 0.788 | 0.07717 | -0.057 | 10.207
11.5 | 0.813 | 0.0871 | -0.057 | 9.331
12 | 0.839 | 0.08099 | -0.061 | 10.364
12.5 | 0.864 | 0.08932 | -0.06 | 9.671
13 | 0.888 | 0.09903 | -0.06 | 8.971
13.5 | 0.915 | 0.10605 | -0.064 | 8.631
14 | 0.939 | 0.10971 | -0.063 | 8.558
14.5 | 0.964 | 0.1105 | -0.064 | 8.722
15 | 0.992 | 0.11614 | -0.068 | 8.539
15.5 | 1.015 | 0.12212 | -0.067 | 8.31
16 | 1.04 | 0.12525 | -0.068 | 8.3
16.5 | 1.066 | 0.13223 | -0.07 | 8.059
17 | 1.096 | 0.1352 | -0.076 | 8.104
17.5 | 1.115 | 0.14068 | -0.072 | 7.928
18 | 1.14 | 0.14452 | -0.073 | 7.887
18.5 | 1.168 | 0.1498 | -0.077 | 7.796
19 | 1.2 | 0.15256 | -0.082 | 7.863
19.5 | 1.215 | 0.15566 | -0.077 | 7.806
20 | 1.24 | 0.1592 | -0.078 | 7.787

## 72. Re 4M Mach 0.50 (2)
BIGFOIL.COM POLAR EXPORT
NACA65-609 a=0.6
NACA65-609 a=0.6 |  |  |  | Cl Max: | 1.2995 | at alpha= | 8.5 | deg
XFOIL ncrit=9 |  |  |  | L/D Max: | 256.629 | at alpha= | 2.5 | deg
Re: | 4000000 |  |  | Cd Min: | 0.26089 | at alpha= | -20 | deg
Mach: | 0.5 |  |  | Cl=0 at alpha= | -4.3268 | deg
|  |  |  | @ Cl=0.1, Cd= | 0.013177
|  |  |  | @ Cl=0.4, Cd= | 0.0054823
|  |  |  | @ Cl=0.6, Cd= | 0.0049401
alpha (deg) | Cl | Cd | Cm | Cl/Cd
-20 | -0.6632 | 0.26089 | 0.0326 | -2.5421
-19.5 | -0.6392 | 0.25238 | 0.0271 | -2.5327
-18.5 | -0.5914 | 0.23601 | 0.0156 | -2.5058
-18 | -0.5716 | 0.22907 | 0.0118 | -2.4953
-17.5 | -0.5492 | 0.22159 | 0.007 | -2.4785
-17 | -0.5264 | 0.21393 | 0.0022 | -2.4606
-16.5 | -0.5033 | 0.20619 | -0.0027 | -2.441
-16 | -0.4799 | 0.19812 | -0.0073 | -2.4223
-15.5 | -0.4571 | 0.19033 | -0.0121 | -2.4016
-15 | -0.4344 | 0.18245 | -0.0168 | -2.3809
-14.5 | -0.4125 | 0.17459 | -0.0214 | -2.3627
-14 | -0.3909 | 0.16653 | -0.026 | -2.3473
-13.5 | -0.3702 | 0.15823 | -0.0305 | -2.3396
-13 | -0.3493 | 0.15059 | -0.035 | -2.3195
-12.5 | -0.3308 | 0.14279 | -0.0394 | -2.3167
-12 | -0.3092 | 0.13599 | -0.0436 | -2.2737
-11.5 | -0.2888 | 0.12893 | -0.0477 | -2.24
-11 | -0.2685 | 0.12152 | -0.0518 | -2.2095
-10.5 | -0.249 | 0.11448 | -0.0558 | -2.1751
-10 | -0.2312 | 0.10732 | -0.0597 | -2.1543
-9.5 | -0.2142 | 0.10023 | -0.0635 | -2.1371
-9 | -0.1992 | 0.09359 | -0.067 | -2.1284
-8.5 | -0.1863 | 0.0864 | -0.0706 | -2.1562
-8 | -0.1742 | 0.07934 | -0.0742 | -2.1956
-7.5 | -0.16 | 0.07323 | -0.0775 | -2.1849
-7 | -0.1508 | 0.06678 | -0.0805 | -2.2582
-6.5 | -0.1437 | 0.06197 | -0.0823 | -2.3189
-6 | -0.1343 | 0.05315 | -0.0911 | -2.5268
-5.5 | -0.1063 | 0.04473 | -0.1008 | -2.3765
-5 | -0.067 | 0.03636 | -0.1087 | -1.8427
-4.5 | -0.0186 | 0.02865 | -0.1136 | -0.64921
-4 | 0.0351 | 0.02095 | -0.116 | 1.6754
-3.5 | 0.093 | 0.0139 | -0.1164 | 6.6906
-3 | 0.1528 | 0.00772 | -0.1159 | 19.7927
-2.5 | 0.221 | 0.00664 | -0.1155 | 33.2831
-2 | 0.2893 | 0.00604 | -0.1155 | 47.8974
-1.5 | 0.3581 | 0.00558 | -0.1158 | 64.1756
-1 | 0.4267 | 0.00542 | -0.1162 | 78.7269
-0.5 | 0.4949 | 0.00527 | -0.1167 | 93.9089
0 | 0.563 | 0.00517 | -0.1174 | 108.8975
0.5 | 0.6306 | 0.00475 | -0.1182 | 132.7579
1 | 0.6969 | 0.00416 | -0.1191 | 167.524
1.5 | 0.7606 | 0.00347 | -0.1191 | 219.1931
2 | 0.8304 | 0.00335 | -0.1198 | 247.8806
2.5 | 0.8982 | 0.0035 | -0.1201 | 256.6286
3 | 0.9593 | 0.00421 | -0.1192 | 227.8622
3.5 | 1.0022 | 0.00613 | -0.1157 | 163.491
4 | 1.0379 | 0.00803 | -0.1108 | 129.2528
4.5 | 1.076 | 0.00943 | -0.1057 | 114.1039
5 | 1.1248 | 0.01016 | -0.1019 | 110.7087
5.5 | 1.1623 | 0.01097 | -0.0959 | 105.9526
6 | 1.2019 | 0.01201 | -0.0906 | 100.0749
6.5 | 1.2417 | 0.01328 | -0.0855 | 93.5015
7 | 1.2748 | 0.0151 | -0.0795 | 84.4238
7.5 | 1.2937 | 0.01792 | -0.0721 | 72.1931
8 | 1.2945 | 0.02217 | -0.0634 | 58.3897
8.5 | 1.2995 | 0.02827 | -0.0545 | 45.9675
9 | 1.2947 | 0.03665 | -0.0476 | 35.3261
9.5 | 1.2681 | 0.04559 | -0.0426 | 27.8153
10 | 1.2332 | 0.05565 | -0.0403 | 22.1599
10.5 | 1.1963 | 0.06708 | -0.0414 | 17.8339
11 | 1.1602 | 0.08031 | -0.0459 | 14.4465
11.5 | 1.1264 | 0.09554 | -0.0542 | 11.7898
12 | 1.0986 | 0.11286 | -0.0657 | 9.7342
12.5 | 1.0831 | 0.13173 | -0.0778 | 8.2221
13 | 1.0745 | 0.14762 | -0.0874 | 7.2788
13.5 | 1.0713 | 0.16226 | -0.0961 | 6.6024

## 73. Re 5M Mach 0.00 (1)
BIGFOIL.COM POLAR EXPORT
NACA65-609 a=0.6
NACA65-609 a=0.6 |  |  |  | Cl Max: | 1.2 | at alpha= | 8 | deg
JavaFoil+Calcfoil stall+Eppler ext transition |  |  |  | L/D Max: | 218.167 | at alpha= | 4 | deg
Re: | 5000000 |  |  | Cd Min: | 0.00387 | at alpha= | 2.5 | deg
Mach: | 0 |  |  | Cl=0 at alpha= | -4.0833 | deg
|  |  |  | @ Cl=0.1, Cd= | 0.0053638
|  |  |  | @ Cl=0.4, Cd= | 0.0049344
|  |  |  | @ Cl=0.6, Cd= | 0.0039962
alpha (deg) | Cl | Cd | Cm | Cl/Cd
-15.5 | -0.221 | 0.11382 | -0.036 | -1.944
-15 | -0.233 | 0.1066 | -0.036 | -2.19
-14.5 | -0.246 | 0.10187 | -0.036 | -2.413
-14 | -0.258 | 0.09716 | -0.036 | -2.659
-13.5 | -0.271 | 0.0929 | -0.036 | -2.915
-13 | -0.283 | 0.08726 | -0.036 | -3.242
-12.5 | -0.294 | 0.08342 | -0.036 | -3.528
-12 | -0.305 | 0.07852 | -0.036 | -3.88
-11.5 | -0.313 | 0.07414 | -0.036 | -4.227
-11 | -0.32 | 0.07031 | -0.036 | -4.551
-10.5 | -0.321 | 0.0669 | -0.036 | -4.798
-10 | -0.317 | 0.06318 | -0.036 | -5.021
-9.5 | -0.31 | 0.05978 | -0.036 | -5.19
-9 | -0.3 | 0.05718 | -0.036 | -5.243
-8.5 | -0.286 | 0.05365 | -0.036 | -5.325
-8 | -0.268 | 0.05033 | -0.036 | -5.316
-7.5 | -0.245 | 0.047 | -0.037 | -5.222
-7 | -0.219 | 0.04485 | -0.037 | -4.886
-6.5 | -0.189 | 0.0414 | -0.039 | -4.571
-6 | -0.156 | 0.03894 | -0.04 | -3.998
-5.5 | -0.119 | 0.03657 | -0.042 | -3.249
-5 | -0.098 | 0.00629 | -0.085 | -15.547
-4.5 | -0.045 | 0.00578 | -0.086 | -7.844
-4 | 0.009 | 0.00561 | -0.086 | 1.688
-3.5 | 0.066 | 0.00544 | -0.087 | 12.142
-3 | 0.124 | 0.00531 | -0.087 | 23.314
-2.5 | 0.183 | 0.00521 | -0.088 | 35.01
-2 | 0.242 | 0.00509 | -0.088 | 47.493
-1.5 | 0.3 | 0.00506 | -0.089 | 59.327
-1 | 0.359 | 0.00499 | -0.089 | 71.921
-0.5 | 0.418 | 0.00491 | -0.09 | 85.126
0 | 0.477 | 0.00488 | -0.09 | 97.871
0.5 | 0.536 | 0.00395 | -0.091 | 135.706
1 | 0.594 | 0.00399 | -0.091 | 148.827
1.5 | 0.652 | 0.00405 | -0.092 | 161.168
2 | 0.71 | 0.00407 | -0.092 | 174.329
2.5 | 0.768 | 0.00387 | -0.093 | 198.239
3 | 0.822 | 0.00395 | -0.093 | 208.321
3.5 | 0.877 | 0.00407 | -0.094 | 215.651
4 | 0.931 | 0.00427 | -0.094 | 218.167
4.5 | 0.981 | 0.00924 | -0.095 | 106.213
5 | 1.03 | 0.00914 | -0.095 | 112.683
5.5 | 1.075 | 0.00959 | -0.096 | 112.136
6 | 1.117 | 0.01006 | -0.096 | 111.001
6.5 | 1.154 | 0.01058 | -0.097 | 109.054
7 | 1.179 | 0.01112 | -0.097 | 106.082
7.5 | 1.195 | 0.01177 | -0.097 | 101.486
8 | 1.2 | 0.01243 | -0.098 | 96.529
8.5 | 1.195 | 0.01313 | -0.098 | 91.042
9 | 1.18 | 0.01392 | -0.099 | 84.769
9.5 | 1.155 | 0.01463 | -0.099 | 78.957
10 | 1.12 | 0.01576 | -0.099 | 71.106
10.5 | 1.08 | 0.0165 | -0.1 | 65.451
11 | 1.032 | 0.01749 | -0.1 | 59.005
11.5 | 0.977 | 0.01888 | -0.1 | 51.758
12 | 0.905 | 0.02327 | -0.097 | 38.909
12.5 | 0.725 | 0.08339 | -0.05 | 8.7
13 | 0.683 | 0.08533 | -0.055 | 8.006

## 74. Re 5M Mach 0.00 (2)
BIGFOIL.COM POLAR EXPORT
NACA65-609 a=0.6
NACA65-609 a=0.6 |  |  |  | Cl Max: | 1.6575 | at alpha= | 15 | deg
XFOIL ncrit=9 |  |  |  | L/D Max: | 237.044 | at alpha= | 2.5 | deg
Re: | 5000000 |  |  | Cd Min: | 0.14733 | at alpha= | -13.5 | deg
Mach: | 0 |  |  | Cl=0 at alpha= | -4.1398 | deg
|  |  |  | @ Cl=0.1, Cd= | 0.0057052
|  |  |  | @ Cl=0.4, Cd= | 0.0048984
|  |  |  | @ Cl=0.6, Cd= | 0.0037575
alpha (deg) | Cl | Cd | Cm | Cl/Cd
-13.5 | -0.3745 | 0.14733 | -0.0291 | -2.5419
-13 | -0.3594 | 0.14006 | -0.0329 | -2.566
-12.5 | -0.3442 | 0.13312 | -0.0365 | -2.5856
-10.5 | -0.6957 | 0.01536 | -0.0914 | -45.293
-10 | -0.646 | 0.01362 | -0.0916 | -47.4302
-9.5 | -0.5938 | 0.01248 | -0.0918 | -47.5801
-9 | -0.5401 | 0.01165 | -0.092 | -46.3605
-8.5 | -0.4853 | 0.01113 | -0.0923 | -43.6029
-8 | -0.4294 | 0.01099 | -0.0927 | -39.0719
-7.5 | -0.3737 | 0.01067 | -0.0931 | -35.0234
-7 | -0.3218 | 0.00867 | -0.0932 | -37.1165
-6.5 | -0.266 | 0.00821 | -0.0935 | -32.3995
-6 | -0.21 | 0.00774 | -0.0939 | -27.1318
-5.5 | -0.1539 | 0.0072 | -0.0942 | -21.375
-5 | -0.0976 | 0.00677 | -0.0946 | -14.4165
-4.5 | -0.0407 | 0.00653 | -0.095 | -6.2328
-4 | 0.0158 | 0.00607 | -0.0955 | 2.603
-3.5 | 0.0728 | 0.00581 | -0.0959 | 12.5301
-3 | 0.1299 | 0.00559 | -0.0964 | 23.2379
-2.5 | 0.1873 | 0.0054 | -0.0969 | 34.6852
-2 | 0.2446 | 0.0052 | -0.0974 | 47.0385
-1.5 | 0.3019 | 0.00509 | -0.098 | 59.3124
-1 | 0.3593 | 0.00498 | -0.0985 | 72.1486
0 | 0.474 | 0.00475 | -0.0997 | 99.7895
0.5 | 0.5308 | 0.0043 | -0.1004 | 123.4419
1 | 0.5871 | 0.00384 | -0.1011 | 152.8906
1.5 | 0.6434 | 0.00348 | -0.1017 | 184.8851
2 | 0.6982 | 0.00295 | -0.1017 | 236.678
2.5 | 0.7538 | 0.00318 | -0.102 | 237.044
3 | 0.8032 | 0.00424 | -0.1016 | 189.434
3.5 | 0.8509 | 0.0054 | -0.1009 | 157.5741
4 | 0.8981 | 0.00648 | -0.1001 | 138.5957
4.5 | 0.945 | 0.00748 | -0.0991 | 126.3369
5 | 0.9951 | 0.00808 | -0.0986 | 123.1559
5.5 | 1.0461 | 0.00854 | -0.0982 | 122.4941
6 | 1.0974 | 0.00893 | -0.098 | 122.8891
6.5 | 1.1471 | 0.00942 | -0.0974 | 121.7728
7 | 1.1969 | 0.00984 | -0.0969 | 121.6362
7.5 | 1.2444 | 0.0104 | -0.096 | 119.6538
8 | 1.2898 | 0.01104 | -0.0948 | 116.8297
8.5 | 1.3337 | 0.01172 | -0.0934 | 113.7969
9 | 1.3748 | 0.01248 | -0.0914 | 110.1603
9.5 | 1.4135 | 0.01324 | -0.0891 | 106.7598
10 | 1.4405 | 0.01409 | -0.0845 | 102.2356
10.5 | 1.4668 | 0.01513 | -0.0803 | 96.9465
11 | 1.4936 | 0.01633 | -0.0765 | 91.4636
11.5 | 1.5216 | 0.01759 | -0.0732 | 86.5037
12 | 1.5479 | 0.01907 | -0.07 | 81.1694
12.5 | 1.5712 | 0.02086 | -0.0666 | 75.3212
13 | 1.5944 | 0.02275 | -0.0636 | 70.0835
13.5 | 1.6158 | 0.02485 | -0.0606 | 65.0221
14 | 1.6325 | 0.02747 | -0.0574 | 59.4285
14.5 | 1.6445 | 0.03062 | -0.0542 | 53.7067
15 | 1.6575 | 0.03378 | -0.0516 | 49.0675
15.5 | 1.6366 | 0.04065 | -0.0473 | 40.2608
16 | 1.6532 | 0.04377 | -0.046 | 37.7702
16.5 | 1.6461 | 0.04989 | -0.0443 | 32.9946
17 | 1.6511 | 0.05485 | -0.0436 | 30.1021
17.5 | 1.6183 | 0.06535 | -0.0437 | 24.7636
18 | 1.6385 | 0.06895 | -0.0444 | 23.7636
18.5 | 1.638 | 0.07585 | -0.0458 | 21.5953
19 | 1.6103 | 0.0877 | -0.0495 | 18.3615
19.5 | 1.5946 | 0.0984 | -0.0538 | 16.2053
20 | 1.5254 | 0.12101 | -0.0654 | 12.6056

## 75. Re 5M Mach 0.10 (1)
BIGFOIL.COM POLAR EXPORT
NACA65-609 a=0.6
NACA65-609 a=0.6 |  |  |  | Cl Max: | 1.198 | at alpha= | 8 | deg
JavaFoil+Calcfoil stall+Eppler ext transition |  |  |  | L/D Max: | 219.272 | at alpha= | 4 | deg
Re: | 5000000 |  |  | Cd Min: | 0.00389 | at alpha= | 2.5 | deg
Mach: | 0.1 |  |  | Cl=0 at alpha= | -4.0909 | deg
|  |  |  | @ Cl=0.1, Cd= | 0.0053645
|  |  |  | @ Cl=0.4, Cd= | 0.0049369
|  |  |  | @ Cl=0.6, Cd= | 0.0039826
alpha (deg) | Cl | Cd | Cm | Cl/Cd
-15.5 | -0.185 | 0.1135 | -0.036 | -1.626
-15 | -0.198 | 0.10871 | -0.036 | -1.821
-14.5 | -0.212 | 0.10385 | -0.036 | -2.041
-14 | -0.226 | 0.09761 | -0.036 | -2.317
-13.5 | -0.241 | 0.0931 | -0.036 | -2.584
-13 | -0.255 | 0.0878 | -0.036 | -2.903
-12.5 | -0.269 | 0.0831 | -0.036 | -3.234
-12 | -0.282 | 0.0787 | -0.036 | -3.58
-11.5 | -0.293 | 0.075 | -0.036 | -3.91
-11 | -0.303 | 0.07103 | -0.037 | -4.263
-10.5 | -0.306 | 0.06666 | -0.037 | -4.596
-10 | -0.305 | 0.06273 | -0.036 | -4.865
-9.5 | -0.301 | 0.05982 | -0.036 | -5.025
-9 | -0.292 | 0.05724 | -0.036 | -5.106
-8.5 | -0.28 | 0.05342 | -0.036 | -5.241
-8 | -0.264 | 0.0507 | -0.037 | -5.198
-7.5 | -0.243 | 0.047 | -0.037 | -5.166
-7 | -0.218 | 0.04499 | -0.037 | -4.835
-6.5 | -0.188 | 0.04155 | -0.039 | -4.534
-6 | -0.155 | 0.03916 | -0.04 | -3.966
-5.5 | -0.119 | 0.03671 | -0.042 | -3.235
-5 | -0.098 | 0.00632 | -0.086 | -15.489
-4.5 | -0.045 | 0.00575 | -0.086 | -7.9
-4 | 0.01 | 0.00562 | -0.087 | 1.692
-3.5 | 0.066 | 0.00547 | -0.087 | 12.121
-3 | 0.124 | 0.00529 | -0.088 | 23.498
-2.5 | 0.183 | 0.0052 | -0.088 | 35.288
-2 | 0.243 | 0.00512 | -0.089 | 47.377
-1.5 | 0.302 | 0.00504 | -0.089 | 59.862
-1 | 0.361 | 0.00497 | -0.09 | 72.586
-0.5 | 0.42 | 0.00492 | -0.09 | 85.413
0 | 0.48 | 0.00489 | -0.091 | 98.182
0.5 | 0.538 | 0.00393 | -0.091 | 136.971
1 | 0.597 | 0.00398 | -0.092 | 150.078
1.5 | 0.655 | 0.00403 | -0.092 | 162.612
2 | 0.714 | 0.0041 | -0.093 | 173.951
2.5 | 0.772 | 0.00389 | -0.093 | 198.43
3 | 0.826 | 0.00398 | -0.094 | 207.741
3.5 | 0.881 | 0.00409 | -0.094 | 215.758
4 | 0.936 | 0.00427 | -0.095 | 219.272
4.5 | 0.986 | 0.00929 | -0.095 | 106.158
5 | 1.034 | 0.00919 | -0.096 | 112.536
5.5 | 1.08 | 0.00966 | -0.096 | 111.758
6 | 1.121 | 0.01015 | -0.097 | 110.411
6.5 | 1.158 | 0.01067 | -0.097 | 108.528
7 | 1.182 | 0.01121 | -0.097 | 105.38
7.5 | 1.195 | 0.01189 | -0.098 | 100.548
8 | 1.198 | 0.01256 | -0.098 | 95.365
8.5 | 1.19 | 0.0133 | -0.099 | 89.445
9 | 1.17 | 0.01412 | -0.099 | 82.901
9.5 | 1.141 | 0.01488 | -0.099 | 76.693
10 | 1.1 | 0.01599 | -0.1 | 68.796
10.5 | 1.053 | 0.01677 | -0.1 | 62.789
11 | 0.998 | 0.01787 | -0.1 | 55.868
11.5 | 0.934 | 0.01987 | -0.099 | 47.009
12 | 0.733 | 0.07941 | -0.05 | 9.23
12.5 | 0.685 | 0.0828 | -0.052 | 8.272
13 | 0.637 | 0.08619 | -0.054 | 7.385

## 76. Re 5M Mach 0.10 (2)
BIGFOIL.COM POLAR EXPORT
NACA65-609 a=0.6
NACA65-609 a=0.6 |  |  |  | Cl Max: | 1.6324 | at alpha= | 15 | deg
XFOIL ncrit=9 |  |  |  | L/D Max: | 237.743 | at alpha= | 2.5 | deg
Re: | 5000000 |  |  | Cd Min: | 0.19527 | at alpha= | 20 | deg
Mach: | 0.1 |  |  | Cl=0 at alpha= | -4.1375 | deg
|  |  |  | @ Cl=0.1, Cd= | 0.0057224
|  |  |  | @ Cl=0.4, Cd= | 0.0049066
|  |  |  | @ Cl=0.6, Cd= | 0.0037909
alpha (deg) | Cl | Cd | Cm | Cl/Cd
-9.5 | -0.5946 | 0.01476 | -0.0935 | -40.2846
-9 | -0.5435 | 0.01288 | -0.0935 | -42.1972
-8.5 | -0.4895 | 0.01179 | -0.0937 | -41.5182
-7.5 | -0.3773 | 0.01095 | -0.0942 | -34.4566
-7 | -0.3244 | 0.00912 | -0.0942 | -35.5702
-6.5 | -0.2684 | 0.00844 | -0.0944 | -31.8009
-6 | -0.2118 | 0.00797 | -0.0947 | -26.5747
-5.5 | -0.1553 | 0.00737 | -0.095 | -21.0719
-5 | -0.0986 | 0.00687 | -0.0953 | -14.3523
-4.5 | -0.0414 | 0.00656 | -0.0957 | -6.311
-4 | 0.0157 | 0.00612 | -0.0961 | 2.5654
-3.5 | 0.0731 | 0.00583 | -0.0965 | 12.5386
-3 | 0.1306 | 0.0056 | -0.097 | 23.3214
-2.5 | 0.1884 | 0.0054 | -0.0975 | 34.8889
-2 | 0.246 | 0.0052 | -0.098 | 47.3077
-1.5 | 0.3037 | 0.0051 | -0.0985 | 59.549
-1 | 0.3615 | 0.00498 | -0.0991 | 72.5904
0 | 0.4769 | 0.00476 | -0.1002 | 100.1891
0.5 | 0.534 | 0.00431 | -0.1009 | 123.8979
1 | 0.5907 | 0.00385 | -0.1017 | 153.4286
1.5 | 0.6473 | 0.00349 | -0.1023 | 185.4728
2 | 0.7024 | 0.00296 | -0.1023 | 237.2973
2.5 | 0.7584 | 0.00319 | -0.1026 | 237.7429
3 | 0.808 | 0.00425 | -0.1021 | 190.1176
3.5 | 0.8557 | 0.00543 | -0.1014 | 157.5875
4.5 | 0.95 | 0.00753 | -0.0995 | 126.162
5 | 1.0004 | 0.00813 | -0.0989 | 123.0504
5.5 | 1.0518 | 0.00859 | -0.0985 | 122.4447
6 | 1.1032 | 0.00899 | -0.0982 | 122.7141
7 | 1.203 | 0.00993 | -0.0969 | 121.148
7.5 | 1.2506 | 0.01049 | -0.0959 | 119.2183
8 | 1.296 | 0.01115 | -0.0945 | 116.2332
8.5 | 1.338 | 0.01197 | -0.0926 | 111.7794
9 | 1.3797 | 0.01266 | -0.0906 | 108.981
9.5 | 1.4142 | 0.01347 | -0.0872 | 104.9889
10 | 1.4398 | 0.01441 | -0.0824 | 99.9167
10.5 | 1.4664 | 0.01558 | -0.0782 | 94.1207
11 | 1.4932 | 0.01689 | -0.0744 | 88.4073
11.5 | 1.5208 | 0.01829 | -0.0711 | 83.1493
12 | 1.5465 | 0.01993 | -0.0677 | 77.5966
12.5 | 1.5685 | 0.02194 | -0.0642 | 71.4904
13 | 1.5907 | 0.02404 | -0.061 | 66.1689
13.5 | 1.6103 | 0.02644 | -0.0579 | 60.9039
14 | 1.6221 | 0.02967 | -0.0543 | 54.6714
14.5 | 1.6253 | 0.03387 | -0.0507 | 47.9864
15 | 1.6324 | 0.03785 | -0.0479 | 43.1281
15.5 | 1.6157 | 0.04469 | -0.0447 | 36.1535
16 | 1.5928 | 0.05286 | -0.0427 | 30.1324
16.5 | 1.6301 | 0.05396 | -0.0426 | 30.2094
17 | 1.631 | 0.05983 | -0.0424 | 27.2606
17.5 | 1.5889 | 0.07235 | -0.0438 | 21.9613
18 | 1.6023 | 0.07739 | -0.0451 | 20.7042
18.5 | 1.5905 | 0.0868 | -0.0481 | 18.3237
19 | 1.5445 | 0.10335 | -0.0552 | 14.9444
19.5 | 1.5004 | 0.12138 | -0.065 | 12.3612
20 | 1.2658 | 0.19527 | -0.1106 | 6.4823

## 77. Re 5M Mach 0.25 (1)
BIGFOIL.COM POLAR EXPORT
NACA65-609 a=0.6
NACA65-609 a=0.6 |  |  |  | Cl Max: | 1.192 | at alpha= | 7.5 | deg
JavaFoil+Calcfoil stall+Eppler ext transition |  |  |  | L/D Max: | 221.567 | at alpha= | 4 | deg
Re: | 5000000 |  |  | Cd Min: | 0.00382 | at alpha= | 2 | deg
Mach: | 0.25 |  |  | Cl=0 at alpha= | -4.1064 | deg
|  |  |  | @ Cl=0.1, Cd= | 0.0053824
|  |  |  | @ Cl=0.4, Cd= | 0.08711
|  |  |  | @ Cl=0.6, Cd= | 0.08711
alpha (deg) | Cl | Cd | Cm | Cl/Cd
-13.5 | -0.053 | 0.09223 | -0.039 | -0.58
-13 | -0.051 | 0.08628 | -0.039 | -0.587
-12.5 | -0.048 | 0.08163 | -0.039 | -0.586
-12 | -0.045 | 0.07799 | -0.039 | -0.577
-11.5 | -0.075 | 0.07717 | -0.038 | -0.967
-11 | -0.136 | 0.07085 | -0.038 | -1.915
-10.5 | -0.17 | 0.06765 | -0.038 | -2.517
-10 | -0.195 | 0.06298 | -0.038 | -3.092
-9.5 | -0.213 | 0.06001 | -0.038 | -3.552
-9 | -0.225 | 0.05642 | -0.039 | -3.991
-8.5 | -0.23 | 0.05429 | -0.038 | -4.242
-8 | -0.228 | 0.05064 | -0.038 | -4.511
-7.5 | -0.219 | 0.04786 | -0.038 | -4.583
-7 | -0.203 | 0.04558 | -0.038 | -4.459
-6.5 | -0.181 | 0.0423 | -0.039 | -4.27
-6 | -0.152 | 0.03982 | -0.04 | -3.812
-5.5 | -0.118 | 0.03735 | -0.041 | -3.152
-5 | -0.079 | 0.03448 | -0.045 | -2.303
-4.5 | -0.037 | 0.03332 | -0.044 | -1.113
-4 | 0.01 | 0.00566 | -0.089 | 1.709
-3.5 | 0.068 | 0.00548 | -0.089 | 12.357
-3 | 0.127 | 0.0053 | -0.09 | 24.054
-2.5 | 0.188 | 0.00522 | -0.09 | 36.021
-2 | 0.249 | 0.00515 | -0.091 | 48.393
-1.5 | 0.31 | 0.00505 | -0.092 | 61.376
-1 | 0.371 | 0.00499 | -0.092 | 74.315
-0.5 | 0.432 | 0.00492 | -0.093 | 87.662
0 | 0.493 | 0.00491 | -0.093 | 100.316
0.5 | 0.553 | 0.00397 | -0.094 | 139.365
1 | 0.613 | 0.004 | -0.094 | 153.301
1.5 | 0.673 | 0.00407 | -0.095 | 165.617
2 | 0.733 | 0.00382 | -0.095 | 192.001
2.5 | 0.793 | 0.0039 | -0.096 | 203.545
3 | 0.848 | 0.00398 | -0.096 | 213.25
3.5 | 0.905 | 0.00411 | -0.097 | 220.216
4 | 0.961 | 0.00434 | -0.098 | 221.567
4.5 | 1.01 | 0.00958 | -0.098 | 105.458
5 | 1.059 | 0.00954 | -0.098 | 110.986
5.5 | 1.103 | 0.01004 | -0.099 | 109.877
6 | 1.142 | 0.0106 | -0.099 | 107.753
6.5 | 1.175 | 0.01121 | -0.1 | 104.816
7 | 1.191 | 0.01186 | -0.1 | 100.394
7.5 | 1.192 | 0.0126 | -0.1 | 94.579
8 | 1.176 | 0.01347 | -0.101 | 87.288
8.5 | 1.141 | 0.01446 | -0.101 | 78.921
9 | 1.089 | 0.01524 | -0.101 | 71.447
9.5 | 1.018 | 0.01611 | -0.102 | 63.154
10 | 0.768 | 0.06309 | -0.05 | 12.172
10.5 | 0.689 | 0.06539 | -0.056 | 10.538
11 | 0.595 | 0.07205 | -0.051 | 8.257
11.5 | 0.497 | 0.07624 | -0.051 | 6.513
12 | 0.392 | 0.08092 | -0.051 | 4.84
12.5 | 0.276 | 0.08711 | -0.051 | 3.173

## 78. Re 5M Mach 0.25 (2)
BIGFOIL.COM POLAR EXPORT
NACA65-609 a=0.6
NACA65-609 a=0.6 |  |  |  | Cl Max: | 1.5186 | at alpha= | 13 | deg
XFOIL ncrit=9 |  |  |  | L/D Max: | 318.974 | at alpha= | -2 | deg
Re: | 5000000 |  |  | Cd Min: | 0.2413 | at alpha= | -20 | deg
Mach: | 0.25 |  |  | Cl=0 at alpha= | -4.103 | deg
|  |  |  | @ Cl=0.1, Cd= | 0.00089559
|  |  |  | @ Cl=0.4, Cd= | 0.0032731
|  |  |  | @ Cl=0.6, Cd= | 0.003972
alpha (deg) | Cl | Cd | Cm | Cl/Cd
-20 | -0.6123 | 0.2413 | 0.0254 | -2.5375
-19.5 | -0.5927 | 0.23444 | 0.0208 | -2.5282
-17.5 | -0.513 | 0.20658 | 0.0022 | -2.4833
-17 | -0.4962 | 0.19977 | -0.0013 | -2.4839
-16.5 | -0.478 | 0.19278 | -0.0053 | -2.4795
-16 | -0.4619 | 0.18529 | -0.0096 | -2.4928
-15.5 | -0.4435 | 0.17841 | -0.0136 | -2.4858
-15 | -0.4251 | 0.1716 | -0.0177 | -2.4773
-14.5 | -0.4069 | 0.16486 | -0.0216 | -2.4682
-14 | -0.3887 | 0.15768 | -0.0254 | -2.4651
-13.5 | -0.3722 | 0.14965 | -0.0293 | -2.4871
-13 | -0.3561 | 0.14237 | -0.0332 | -2.5012
-12.5 | -0.3394 | 0.13527 | -0.037 | -2.5091
-12 | -0.3234 | 0.12819 | -0.0407 | -2.5228
-11.5 | -0.3133 | 0.11988 | -0.0446 | -2.6134
-11 | -0.2989 | 0.11302 | -0.0482 | -2.6447
-10.5 | -0.2822 | 0.10712 | -0.0515 | -2.6344
-9 | -0.2628 | 0.08324 | -0.0623 | -3.1571
-8.5 | -0.2483 | 0.0781 | -0.0651 | -3.1793
-8 | -0.2449 | 0.07169 | -0.0679 | -3.4161
-7.5 | -0.2419 | 0.06689 | -0.0697 | -3.6164
-7 | -0.2298 | 0.05871 | -0.0783 | -3.9142
-6.5 | -0.2077 | 0.0479 | -0.089 | -4.3361
-6 | -0.2213 | 0.00201 | -0.096 | -110.0995
-5.5 | -0.1631 | 0.00173 | -0.0962 | -94.2775
-5 | -0.1055 | 0.00135 | -0.0965 | -78.1481
-4.5 | -0.047 | 0.00114 | -0.0967 | -41.2281
-4 | 0.0122 | 0.00106 | -0.097 | 11.5094
-3.5 | 0.071 | 0.00092 | -0.0974 | 77.1739
-3 | 0.1304 | 0.00087 | -0.0979 | 149.8851
-2.5 | 0.1897 | 0.00082 | -0.0983 | 231.3415
-2 | 0.2488 | 0.00078 | -0.0989 | 318.9744
0 | 0.4926 | 0.0048 | -0.1034 | 102.625
0.5 | 0.5517 | 0.00436 | -0.1041 | 126.5367
1 | 0.6102 | 0.00389 | -0.1049 | 156.8638
1.5 | 0.6687 | 0.00355 | -0.1055 | 188.3662
2 | 0.7255 | 0.003 | -0.1055 | 241.8333
2.5 | 0.7837 | 0.00322 | -0.1058 | 243.3851
3 | 0.8344 | 0.00431 | -0.1052 | 193.5963
3.5 | 0.8824 | 0.00558 | -0.1041 | 158.1362
4 | 0.9296 | 0.00677 | -0.1028 | 137.3117
4.5 | 0.977 | 0.00783 | -0.1014 | 124.7765
5 | 1.0295 | 0.00837 | -0.1007 | 122.9988
5.5 | 1.0823 | 0.00884 | -0.0999 | 122.4321
6 | 1.1343 | 0.00934 | -0.099 | 121.4454
6.5 | 1.1858 | 0.00983 | -0.098 | 120.6307
7 | 1.2348 | 0.01043 | -0.0965 | 118.3893
7.5 | 1.281 | 0.01113 | -0.0944 | 115.0943
8 | 1.3249 | 0.01189 | -0.0919 | 111.4298
8.5 | 1.3572 | 0.01286 | -0.0872 | 105.5365
9 | 1.3838 | 0.01392 | -0.0818 | 99.4109
9.5 | 1.41 | 0.01533 | -0.0768 | 91.9765
10 | 1.4341 | 0.01711 | -0.0718 | 83.8165
10.5 | 1.4548 | 0.01935 | -0.0668 | 75.1835
11 | 1.476 | 0.02179 | -0.0623 | 67.7375
11.5 | 1.4968 | 0.02449 | -0.0581 | 61.1188
12 | 1.5134 | 0.02775 | -0.0539 | 54.5369
12.5 | 1.5151 | 0.03275 | -0.049 | 46.2626
13 | 1.5186 | 0.03764 | -0.0452 | 40.3454
13.5 | 1.5041 | 0.04465 | -0.0415 | 33.6865
14 | 1.4562 | 0.05624 | -0.039 | 25.8926
14.5 | 1.4029 | 0.06994 | -0.0398 | 20.0586
15 | 1.3751 | 0.08146 | -0.0428 | 16.8807
15.5 | 1.3181 | 0.10003 | -0.0512 | 13.177
16 | 1.2968 | 0.11416 | -0.0595 | 11.3595
16.5 | 1.2665 | 0.13283 | -0.0718 | 9.5347
17 | 1.2135 | 0.16099 | -0.0884 | 7.5377
17.5 | 1.1011 | 0.21274 | -0.118 | 5.1758
18 | 1.1039 | 0.22605 | -0.1254 | 4.8834

## 79. Re 5M Mach 0.50 (1)
BIGFOIL.COM POLAR EXPORT
NACA65-609 a=0.6
NACA65-609 a=0.6 |  |  |  | Cl Max: | 1.241 | at alpha= | 20 | deg
JavaFoil+Calcfoil stall+Eppler ext transition |  |  |  | L/D Max: | 217.956 | at alpha= | 2.5 | deg
Re: | 5000000 |  |  | Cd Min: | 0.00377 | at alpha= | 0.5 | deg
Mach: | 0.5 |  |  | Cl=0 at alpha= | -4.1333 | deg
|  |  |  | @ Cl=0.1, Cd= | 0.018127
|  |  |  | @ Cl=0.4, Cd= | 0.0050581
|  |  |  | @ Cl=0.6, Cd= | 0.0040843
alpha (deg) | Cl | Cd | Cm | Cl/Cd
-20 | -0.855 | 0.15759 | -0.047 | -5.423
-19.5 | -0.828 | 0.15361 | -0.047 | -5.393
-19 | -0.802 | 0.14921 | -0.048 | -5.378
-18.5 | -0.775 | 0.14095 | -0.047 | -5.497
-18 | -0.747 | 0.13723 | -0.046 | -5.445
-17.5 | -0.721 | 0.13327 | -0.046 | -5.408
-17 | -0.694 | 0.1293 | -0.046 | -5.369
-16.5 | -0.668 | 0.12315 | -0.046 | -5.421
-16 | -0.641 | 0.12318 | -0.046 | -5.204
-15.5 | -0.614 | 0.11804 | -0.046 | -5.2
-15 | -0.587 | 0.10953 | -0.046 | -5.358
-14.5 | -0.56 | 0.10019 | -0.046 | -5.593
-14 | -0.534 | 0.09222 | -0.047 | -5.787
-13.5 | -0.507 | 0.08647 | -0.047 | -5.864
-13 | -0.48 | 0.08116 | -0.048 | -5.92
-12.5 | -0.454 | 0.07611 | -0.048 | -5.963
-12 | -0.425 | 0.08797 | -0.044 | -4.832
-11.5 | -0.398 | 0.0768 | -0.045 | -5.188
-11 | -0.372 | 0.07099 | -0.046 | -5.236
-10.5 | -0.345 | 0.06535 | -0.046 | -5.279
-10 | -0.318 | 0.06037 | -0.047 | -5.274
-9.5 | -0.292 | 0.05606 | -0.049 | -5.207
-9 | -0.266 | 0.05204 | -0.052 | -5.102
-8.5 | -0.237 | 0.05499 | -0.044 | -4.307
-8 | -0.21 | 0.05413 | -0.044 | -3.878
-7.5 | -0.183 | 0.05493 | -0.041 | -3.328
-7 | -0.156 | 0.0458 | -0.045 | -3.413
-6.5 | -0.13 | 0.04225 | -0.046 | -3.067
-6 | -0.103 | 0.03925 | -0.048 | -2.619
-5.5 | -0.076 | 0.03936 | -0.045 | -1.925
-5 | -0.049 | 0.03724 | -0.044 | -1.315
-4.5 | -0.022 | 0.03611 | -0.042 | -0.614
-4 | 0.008 | 0.03446 | -0.042 | 0.222
-3.5 | 0.058 | 0.03179 | -0.046 | 1.815
-3 | 0.139 | 0.00544 | -0.101 | 25.503
-2.5 | 0.208 | 0.00533 | -0.101 | 38.947
-2 | 0.277 | 0.00517 | -0.102 | 53.581
-1.5 | 0.345 | 0.00509 | -0.102 | 67.811
-1 | 0.414 | 0.00505 | -0.103 | 81.969
-0.5 | 0.482 | 0.00498 | -0.104 | 96.728
0 | 0.551 | 0.00494 | -0.104 | 111.492
0.5 | 0.618 | 0.00377 | -0.105 | 163.825
1 | 0.685 | 0.00381 | -0.105 | 179.816
1.5 | 0.752 | 0.00385 | -0.106 | 195.553
2 | 0.819 | 0.00396 | -0.107 | 206.723
2.5 | 0.886 | 0.00406 | -0.107 | 217.956
3 | 0.946 | 0.00529 | -0.108 | 178.791
3.5 | 1.007 | 0.00558 | -0.108 | 180.494
4 | 1.058 | 0.01053 | -0.108 | 100.555
4.5 | 1.112 | 0.0112 | -0.108 | 99.261
5 | 1.154 | 0.01183 | -0.109 | 97.6
5.5 | 1.183 | 0.01217 | -0.109 | 97.159
6 | 1.187 | 0.01318 | -0.11 | 90.034
6.5 | 1.137 | 0.01434 | -0.11 | 79.291
7 | 0.71 | 0.01531 | -0.111 | 46.362
7.5 | 0.609 | 0.04928 | -0.051 | 12.354
8 | 0.77 | 0.01686 | -0.112 | 45.664
8.5 | 0.798 | 0.01821 | -0.112 | 43.851
9 | 0.693 | 0.05605 | -0.066 | 12.356
9.5 | 0.711 | 0.06818 | -0.052 | 10.422
10 | 0.886 | 0.02102 | -0.113 | 42.144
10.5 | 0.909 | 0.02328 | -0.113 | 39.058
11 | 0.789 | 0.07518 | -0.059 | 10.49
11.5 | 0.813 | 0.08622 | -0.058 | 9.429
12 | 0.845 | 0.0778 | -0.069 | 10.867
12.5 | 0.865 | 0.08616 | -0.063 | 10.041
13 | 0.889 | 0.09497 | -0.062 | 9.365
13.5 | 0.917 | 0.10247 | -0.066 | 8.944
14 | 0.939 | 0.10673 | -0.064 | 8.801
14.5 | 0.965 | 0.10852 | -0.065 | 8.892
15 | 0.996 | 0.11152 | -0.072 | 8.931
15.5 | 1.015 | 0.11831 | -0.068 | 8.58
16 | 1.04 | 0.12322 | -0.069 | 8.441
16.5 | 1.068 | 0.12847 | -0.072 | 8.309
17 | 1.101 | 0.13009 | -0.079 | 8.461
17.5 | 1.116 | 0.13732 | -0.073 | 8.126
18 | 1.14 | 0.13959 | -0.074 | 8.169
18.5 | 1.171 | 0.1447 | -0.079 | 8.092
19 | 1.208 | 0.14435 | -0.086 | 8.365
19.5 | 1.216 | 0.1522 | -0.078 | 7.99
20 | 1.241 | 0.15646 | -0.079 | 7.933

## 80. Re 5M Mach 0.50 (2)
BIGFOIL.COM POLAR EXPORT
NACA65-609 a=0.6
NACA65-609 a=0.6 |  |  |  | Cl Max: | 1.3108 | at alpha= | 8.5 | deg
XFOIL ncrit=9 |  |  |  | L/D Max: | 265.769 | at alpha= | 2.5 | deg
Re: | 5000000 |  |  | Cd Min: | 0.16205 | at alpha= | 13.5 | deg
Mach: | 0.5 |  |  | Cl=0 at alpha= | -4.3097 | deg
|  |  |  | @ Cl=0.1, Cd= | 0.011322
|  |  |  | @ Cl=0.4, Cd= | 0.0051971
|  |  |  | @ Cl=0.6, Cd= | 0.0047761
alpha (deg) | Cl | Cd | Cm | Cl/Cd
-12 | -0.3111 | 0.13461 | -0.044 | -2.3111
-11.5 | -0.2903 | 0.12786 | -0.0481 | -2.2705
-11 | -0.2711 | 0.12073 | -0.0522 | -2.2455
-10.5 | -0.2508 | 0.11409 | -0.0562 | -2.1983
-10 | -0.231 | 0.10714 | -0.06 | -2.1561
-9.5 | -0.2135 | 0.10012 | -0.0637 | -2.1324
-9 | -0.2048 | 0.09159 | -0.0677 | -2.2361
-8.5 | -0.1921 | 0.08462 | -0.0714 | -2.2701
-8 | -0.1789 | 0.07805 | -0.0749 | -2.2921
-7.5 | -0.1611 | 0.07271 | -0.0779 | -2.2157
-7 | -0.1505 | 0.06666 | -0.0809 | -2.2577
-6.5 | -0.1498 | 0.06075 | -0.083 | -2.4658
-6 | -0.1337 | 0.05323 | -0.0912 | -2.5117
-5.5 | -0.1056 | 0.04465 | -0.1009 | -2.3651
-5 | -0.0672 | 0.03579 | -0.109 | -1.8776
-4.5 | -0.0212 | 0.02647 | -0.1144 | -0.80091
-4 | 0.0345 | 0.02004 | -0.1162 | 1.7216
-3.5 | 0.0907 | 0.01215 | -0.1164 | 7.465
-3 | 0.151 | 0.00678 | -0.1157 | 22.2714
-2.5 | 0.2203 | 0.0061 | -0.1155 | 36.1148
-2 | 0.2895 | 0.00558 | -0.1155 | 51.8817
-1.5 | 0.3584 | 0.00527 | -0.1158 | 68.0076
-1 | 0.4269 | 0.00515 | -0.1162 | 82.8932
-0.5 | 0.4955 | 0.005 | -0.1168 | 99.1
0 | 0.5638 | 0.00491 | -0.1175 | 114.8269
0.5 | 0.6314 | 0.00466 | -0.1182 | 135.4936
1 | 0.6986 | 0.00405 | -0.1192 | 172.4938
1.5 | 0.7657 | 0.00376 | -0.1199 | 203.6436
2 | 0.8308 | 0.00317 | -0.1198 | 262.082
2.5 | 0.8983 | 0.00338 | -0.1201 | 265.7692
3.5 | 0.9973 | 0.00636 | -0.1151 | 156.8082
4 | 1.0375 | 0.00798 | -0.1108 | 130.0125
4.5 | 1.0831 | 0.00908 | -0.1068 | 119.2841
5 | 1.1354 | 0.00975 | -0.1036 | 116.4513
5.5 | 1.1787 | 0.01042 | -0.0984 | 113.119
6 | 1.2153 | 0.01142 | -0.0923 | 106.4186
6.5 | 1.2556 | 0.01258 | -0.0871 | 99.8092
7 | 1.2907 | 0.01422 | -0.0811 | 90.7665
7.5 | 1.3076 | 0.01705 | -0.0732 | 76.6921
8 | 1.3054 | 0.02139 | -0.0639 | 61.0285
8.5 | 1.3108 | 0.02766 | -0.055 | 47.3897
9 | 1.3045 | 0.03599 | -0.048 | 36.2462
9.5 | 1.2772 | 0.04481 | -0.0427 | 28.5026
10 | 1.2433 | 0.05457 | -0.0402 | 22.7836
10.5 | 1.2065 | 0.06578 | -0.0409 | 18.3414
11 | 1.1711 | 0.07865 | -0.0451 | 14.89
11.5 | 1.1375 | 0.09354 | -0.053 | 12.1606
12 | 1.1094 | 0.1104 | -0.064 | 10.0489
12.5 | 1.0927 | 0.12925 | -0.0764 | 8.4542
13 | 1.0811 | 0.14608 | -0.0867 | 7.4007
13.5 | 1.0731 | 0.16205 | -0.0963 | 6.622

## 81. Re 6M Mach 0.00 (1)
BIGFOIL.COM POLAR EXPORT
NACA65-609 a=0.6
NACA65-609 a=0.6 |  |  |  | Cl Max: | 1.201 | at alpha= | 8 | deg
JavaFoil+Calcfoil stall+Eppler ext transition |  |  |  | L/D Max: | 212.843 | at alpha= | 3.5 | deg
Re: | 6000000 |  |  | Cd Min: | 0.00384 | at alpha= | 2.5 | deg
Mach: | 0 |  |  | Cl=0 at alpha= | -4.0833 | deg
|  |  |  | @ Cl=0.1, Cd= | 0.0054252
|  |  |  | @ Cl=0.4, Cd= | 0.0048583
|  |  |  | @ Cl=0.6, Cd= | 0.0039414
alpha (deg) | Cl | Cd | Cm | Cl/Cd
-15.5 | -0.221 | 0.11241 | -0.036 | -1.97
-15 | -0.234 | 0.10745 | -0.036 | -2.173
-14.5 | -0.246 | 0.10138 | -0.036 | -2.426
-14 | -0.258 | 0.09696 | -0.036 | -2.666
-13.5 | -0.271 | 0.0921 | -0.036 | -2.941
-13 | -0.283 | 0.08619 | -0.037 | -3.284
-12.5 | -0.294 | 0.0827 | -0.036 | -3.56
-12 | -0.305 | 0.07769 | -0.036 | -3.922
-11.5 | -0.313 | 0.07387 | -0.036 | -4.243
-11 | -0.32 | 0.06971 | -0.036 | -4.592
-10.5 | -0.321 | 0.06626 | -0.037 | -4.845
-10 | -0.317 | 0.06224 | -0.037 | -5.099
-9.5 | -0.31 | 0.05929 | -0.037 | -5.235
-9 | -0.3 | 0.05652 | -0.036 | -5.307
-8.5 | -0.286 | 0.05325 | -0.037 | -5.367
-8 | -0.268 | 0.04984 | -0.037 | -5.37
-7.5 | -0.246 | 0.04645 | -0.038 | -5.286
-7 | -0.219 | 0.04431 | -0.038 | -4.947
-6.5 | -0.189 | 0.04122 | -0.04 | -4.593
-6 | -0.156 | 0.03848 | -0.042 | -4.05
-5.5 | -0.119 | 0.03599 | -0.044 | -3.307
-5 | -0.098 | 0.00615 | -0.085 | -15.9
-4.5 | -0.045 | 0.00565 | -0.086 | -8.027
-4 | 0.009 | 0.00548 | -0.086 | 1.729
-3.5 | 0.066 | 0.00573 | -0.087 | 11.518
-3 | 0.124 | 0.00521 | -0.087 | 23.788
-2.5 | 0.183 | 0.00513 | -0.088 | 35.572
-2 | 0.242 | 0.00502 | -0.088 | 48.113
-1.5 | 0.3 | 0.00494 | -0.089 | 60.753
-1 | 0.359 | 0.0049 | -0.089 | 73.263
-0.5 | 0.418 | 0.00484 | -0.09 | 86.406
0 | 0.477 | 0.00482 | -0.09 | 99.014
0.5 | 0.536 | 0.00391 | -0.091 | 136.909
1 | 0.594 | 0.00393 | -0.091 | 151.019
1.5 | 0.652 | 0.00404 | -0.092 | 161.385
2 | 0.71 | 0.00408 | -0.092 | 173.964
2.5 | 0.768 | 0.00384 | -0.093 | 199.802
3 | 0.822 | 0.00398 | -0.093 | 206.717
3.5 | 0.877 | 0.00412 | -0.094 | 212.843
4 | 0.931 | 0.00465 | -0.094 | 200.231
4.5 | 0.982 | 0.00898 | -0.095 | 109.39
5 | 1.031 | 0.0094 | -0.095 | 109.576
5.5 | 1.076 | 0.00981 | -0.096 | 109.71
6 | 1.118 | 0.00975 | -0.096 | 114.668
6.5 | 1.155 | 0.01024 | -0.097 | 112.781
7 | 1.18 | 0.01075 | -0.097 | 109.753
7.5 | 1.196 | 0.01138 | -0.098 | 105.04
8 | 1.201 | 0.01202 | -0.098 | 99.954
8.5 | 1.196 | 0.01264 | -0.098 | 94.646
9 | 1.181 | 0.01342 | -0.099 | 87.998
9.5 | 1.156 | 0.01419 | -0.099 | 81.478
10 | 1.122 | 0.01525 | -0.099 | 73.554
10.5 | 1.081 | 0.01596 | -0.1 | 67.761
11 | 1.034 | 0.01686 | -0.1 | 61.317
11.5 | 0.981 | 0.01801 | -0.1 | 54.461
12 | 0.924 | 0.0195 | -0.1 | 47.382
12.5 | 0.727 | 0.08179 | -0.053 | 8.884
13 | 0.686 | 0.08264 | -0.059 | 8.304

## 82. Re 6M Mach 0.00 (2)
BIGFOIL.COM POLAR EXPORT
NACA65-609 a=0.6
NACA65-609 a=0.6 |  |  |  | Cl Max: | 1.7099 | at alpha= | 18.5 | deg
XFOIL ncrit=9 |  |  |  | L/D Max: | 236.962 | at alpha= | 2 | deg
Re: | 6000000 |  |  | Cd Min: | 0.09542 | at alpha= | 20 | deg
Mach: | 0 |  |  | Cl=0 at alpha= | -4.1371 | deg
|  |  |  | @ Cl=0.1, Cd= | 0.00544
|  |  |  | @ Cl=0.4, Cd= | 0.0047294
|  |  |  | @ Cl=0.6, Cd= | 0.0037751
alpha (deg) | Cl | Cd | Cm | Cl/Cd
-11 | -0.7444 | 0.01723 | -0.0913 | -43.2037
-10.5 | -0.7017 | 0.01369 | -0.0912 | -51.2564
-10 | -0.6516 | 0.01197 | -0.0913 | -54.4361
-9.5 | -0.5985 | 0.011 | -0.0915 | -54.4091
-9 | -0.5439 | 0.0104 | -0.0917 | -52.2981
-8.5 | -0.4886 | 0.01001 | -0.0921 | -48.8112
-8 | -0.4324 | 0.00984 | -0.0925 | -43.9431
-7.5 | -0.3765 | 0.00958 | -0.0929 | -39.3006
-7 | -0.3221 | 0.00858 | -0.0931 | -37.5408
-6.5 | -0.2674 | 0.00756 | -0.0933 | -35.3704
-6 | -0.2114 | 0.00707 | -0.0937 | -29.901
-5 | -0.0983 | 0.00632 | -0.0945 | -15.5538
-4.5 | -0.0413 | 0.00614 | -0.0949 | -6.7264
-4 | 0.0156 | 0.00593 | -0.0954 | 2.6307
-3.5 | 0.0726 | 0.00555 | -0.0959 | 13.0811
-3 | 0.1299 | 0.00532 | -0.0964 | 24.4173
-2.5 | 0.1872 | 0.00517 | -0.0969 | 36.2089
-2 | 0.2445 | 0.00504 | -0.0974 | 48.5119
-1.5 | 0.302 | 0.00489 | -0.098 | 61.7587
-1 | 0.3595 | 0.0048 | -0.0985 | 74.8958
-0.5 | 0.4169 | 0.0047 | -0.0991 | 88.7021
0 | 0.4742 | 0.0046 | -0.0997 | 103.087
0.5 | 0.5312 | 0.00427 | -0.1004 | 124.4028
1 | 0.5878 | 0.00384 | -0.1011 | 153.0729
1.5 | 0.6442 | 0.00354 | -0.1017 | 181.9774
2 | 0.6943 | 0.00293 | -0.1009 | 236.9625
2.5 | 0.7525 | 0.00329 | -0.1019 | 228.7234
3 | 0.8 | 0.0046 | -0.1012 | 173.913
4 | 0.8974 | 0.00653 | -0.1 | 137.4273
4.5 | 0.9462 | 0.00734 | -0.0993 | 128.9101
5 | 0.9975 | 0.00783 | -0.099 | 127.3946
5.5 | 1.0492 | 0.00825 | -0.0988 | 127.1758
6 | 1.1004 | 0.00866 | -0.0985 | 127.067
6.5 | 1.1511 | 0.00908 | -0.0981 | 126.7731
7 | 1.2008 | 0.00953 | -0.0976 | 126.0021
7.5 | 1.2492 | 0.01004 | -0.0968 | 124.4223
8 | 1.2955 | 0.01064 | -0.0958 | 121.7575
8.5 | 1.3394 | 0.01136 | -0.0943 | 117.9049
9 | 1.3828 | 0.01199 | -0.0928 | 115.3294
9.5 | 1.4229 | 0.01273 | -0.0907 | 111.7753
10 | 1.4552 | 0.01354 | -0.0871 | 107.4742
10.5 | 1.4803 | 0.01448 | -0.0824 | 102.2307
11 | 1.5062 | 0.01563 | -0.0783 | 96.366
11.5 | 1.5343 | 0.01681 | -0.0749 | 91.2731
12 | 1.5599 | 0.01827 | -0.0715 | 85.3804
12.5 | 1.5835 | 0.01998 | -0.068 | 79.2543
13 | 1.6055 | 0.02191 | -0.0647 | 73.277
13.5 | 1.6259 | 0.02407 | -0.0615 | 67.5488
14 | 1.6354 | 0.02729 | -0.0575 | 59.9267
14.5 | 1.6364 | 0.03149 | -0.0533 | 51.9657
15 | 1.6469 | 0.03493 | -0.0506 | 47.1486
15.5 | 1.6661 | 0.03754 | -0.0489 | 44.382
16 | 1.6564 | 0.04343 | -0.046 | 38.1395
16.5 | 1.6957 | 0.0441 | -0.0459 | 38.4512
17 | 1.7036 | 0.04841 | -0.0447 | 35.1911
17.5 | 1.6822 | 0.05665 | -0.0435 | 29.6946
18 | 1.7047 | 0.05966 | -0.0437 | 28.5736
18.5 | 1.7099 | 0.0651 | -0.0441 | 26.2657
19 | 1.6939 | 0.07404 | -0.0456 | 22.8782
19.5 | 1.6905 | 0.0816 | -0.0476 | 20.7169
20 | 1.6537 | 0.09542 | -0.0526 | 17.3307

## 83. Re 6M Mach 0.10 (1)
BIGFOIL.COM POLAR EXPORT
NACA65-609 a=0.6
NACA65-609 a=0.6 |  |  |  | Cl Max: | 1.199 | at alpha= | 8 | deg
JavaFoil+Calcfoil stall+Eppler ext transition |  |  |  | L/D Max: | 212.748 | at alpha= | 3.5 | deg
Re: | 6000000 |  |  | Cd Min: | 0.00387 | at alpha= | 2.5 | deg
Mach: | 0.1 |  |  | Cl=0 at alpha= | -4.0909 | deg
|  |  |  | @ Cl=0.1, Cd= | 0.005431
|  |  |  | @ Cl=0.4, Cd= | 0.0048403
|  |  |  | @ Cl=0.6, Cd= | 0.0039541
alpha (deg) | Cl | Cd | Cm | Cl/Cd
-15.5 | -0.185 | 0.11395 | -0.036 | -1.62
-15 | -0.198 | 0.10689 | -0.036 | -1.852
-14.5 | -0.212 | 0.10107 | -0.037 | -2.097
-14 | -0.226 | 0.09737 | -0.037 | -2.324
-13.5 | -0.241 | 0.09151 | -0.037 | -2.63
-13 | -0.255 | 0.08768 | -0.036 | -2.908
-12.5 | -0.269 | 0.08262 | -0.037 | -3.254
-12 | -0.282 | 0.07841 | -0.037 | -3.594
-11.5 | -0.293 | 0.07403 | -0.037 | -3.962
-11 | -0.303 | 0.06991 | -0.037 | -4.331
-10.5 | -0.306 | 0.06626 | -0.037 | -4.625
-10 | -0.305 | 0.06271 | -0.037 | -4.868
-9.5 | -0.301 | 0.05898 | -0.037 | -5.098
-9 | -0.292 | 0.05671 | -0.036 | -5.155
-8.5 | -0.28 | 0.05317 | -0.037 | -5.267
-8 | -0.264 | 0.05029 | -0.037 | -5.242
-7.5 | -0.243 | 0.04653 | -0.038 | -5.22
-7 | -0.218 | 0.0444 | -0.038 | -4.902
-6.5 | -0.188 | 0.04121 | -0.039 | -4.573
-6 | -0.155 | 0.03866 | -0.041 | -4.021
-5.5 | -0.119 | 0.03631 | -0.043 | -3.273
-5 | -0.098 | 0.00615 | -0.086 | -15.921
-4.5 | -0.045 | 0.00563 | -0.086 | -8.066
-4 | 0.01 | 0.00549 | -0.087 | 1.73
-3.5 | 0.066 | 0.00573 | -0.087 | 11.566
-3 | 0.124 | 0.00522 | -0.088 | 23.837
-2.5 | 0.183 | 0.00511 | -0.088 | 35.879
-2 | 0.243 | 0.00504 | -0.089 | 48.181
-1.5 | 0.302 | 0.00496 | -0.089 | 60.883
-1 | 0.361 | 0.00488 | -0.09 | 73.948
-0.5 | 0.42 | 0.00482 | -0.09 | 87.173
0 | 0.48 | 0.0048 | -0.091 | 99.985
0.5 | 0.538 | 0.00389 | -0.091 | 138.263
1 | 0.597 | 0.00395 | -0.092 | 150.911
1.5 | 0.655 | 0.00403 | -0.092 | 162.612
2 | 0.714 | 0.00407 | -0.093 | 175.332
2.5 | 0.772 | 0.00387 | -0.093 | 199.331
3 | 0.826 | 0.00397 | -0.094 | 208.044
3.5 | 0.881 | 0.00414 | -0.094 | 212.748
4 | 0.936 | 0.0047 | -0.095 | 199.215
4.5 | 0.987 | 0.00902 | -0.095 | 109.362
5 | 1.035 | 0.00945 | -0.096 | 109.546
5.5 | 1.08 | 0.00986 | -0.096 | 109.584
6 | 1.122 | 0.00983 | -0.097 | 114.061
6.5 | 1.159 | 0.01032 | -0.097 | 112.225
7 | 1.183 | 0.01085 | -0.098 | 109.036
7.5 | 1.196 | 0.0115 | -0.098 | 104.017
8 | 1.199 | 0.01214 | -0.098 | 98.736
8.5 | 1.191 | 0.0128 | -0.099 | 93.034
9 | 1.172 | 0.01364 | -0.099 | 85.908
9.5 | 1.142 | 0.01439 | -0.1 | 79.356
10 | 1.102 | 0.01549 | -0.1 | 71.126
10.5 | 1.055 | 0.01623 | -0.1 | 65.021
11 | 1.001 | 0.0172 | -0.1 | 58.195
11.5 | 0.941 | 0.01847 | -0.1 | 50.944
12 | 0.734 | 0.07786 | -0.052 | 9.428
12.5 | 0.686 | 0.08111 | -0.055 | 8.463
13 | 0.638 | 0.08413 | -0.057 | 7.589

## 84. Re 6M Mach 0.10 (2)
BIGFOIL.COM POLAR EXPORT
NACA65-609 a=0.6
NACA65-609 a=0.6 |  |  |  | Cl Max: | 1.6902 | at alpha= | 17 | deg
XFOIL ncrit=9 |  |  |  | L/D Max: | 238.396 | at alpha= | 2 | deg
Re: | 6000000 |  |  | Cd Min: | 0.1477 | at alpha= | -13.5 | deg
Mach: | 0.1 |  |  | Cl=0 at alpha= | -4.1367 | deg
|  |  |  | @ Cl=0.1, Cd= | 0.0054616
|  |  |  | @ Cl=0.4, Cd= | 0.0047335
|  |  |  | @ Cl=0.6, Cd= | 0.0037945
alpha (deg) | Cl | Cd | Cm | Cl/Cd
-13.5 | -0.3738 | 0.1477 | -0.0293 | -2.5308
-13 | -0.3589 | 0.14034 | -0.0331 | -2.5574
-12.5 | -0.343 | 0.13346 | -0.0367 | -2.5701
-12 | -0.3276 | 0.12646 | -0.0403 | -2.5905
-10 | -0.654 | 0.01401 | -0.0932 | -46.6809
-9.5 | -0.6035 | 0.01203 | -0.0932 | -50.1663
-9 | -0.5493 | 0.01099 | -0.0932 | -49.9818
-8.5 | -0.4938 | 0.01036 | -0.0934 | -47.6641
-8 | -0.437 | 0.01007 | -0.0937 | -43.3962
-7.5 | -0.3804 | 0.00975 | -0.0939 | -39.0154
-7 | -0.3235 | 0.00953 | -0.0942 | -33.9454
-6.5 | -0.2699 | 0.00777 | -0.0943 | -34.7362
-6 | -0.2134 | 0.00722 | -0.0945 | -29.5568
-5.5 | -0.1566 | 0.00677 | -0.0948 | -23.1315
-5 | -0.0994 | 0.00638 | -0.0952 | -15.5799
-4.5 | -0.042 | 0.00616 | -0.0956 | -6.8182
-4 | 0.0158 | 0.00612 | -0.0961 | 2.5817
-3.5 | 0.0728 | 0.00557 | -0.0965 | 13.07
-3 | 0.1305 | 0.00534 | -0.097 | 24.4382
-2.5 | 0.1883 | 0.00517 | -0.0975 | 36.4217
-1.5 | 0.3038 | 0.00489 | -0.0985 | 62.1268
-1 | 0.3616 | 0.0048 | -0.0991 | 75.3333
-0.5 | 0.4193 | 0.0047 | -0.0997 | 89.2128
0 | 0.4771 | 0.0046 | -0.1003 | 103.7174
0.5 | 0.5343 | 0.00428 | -0.1009 | 124.8364
1 | 0.5914 | 0.00384 | -0.1017 | 154.0104
1.5 | 0.6481 | 0.00354 | -0.1023 | 183.0791
2 | 0.6985 | 0.00293 | -0.1015 | 238.3959
2.5 | 0.7571 | 0.00329 | -0.1025 | 230.1216
3 | 0.8047 | 0.00461 | -0.1018 | 174.5553
3.5 | 0.8543 | 0.00555 | -0.1013 | 153.9279
4 | 0.9023 | 0.00657 | -0.1005 | 137.3364
4.5 | 0.9513 | 0.00738 | -0.0997 | 128.9024
5 | 1.003 | 0.00787 | -0.0994 | 127.446
5.5 | 1.0549 | 0.00829 | -0.0991 | 127.2497
6 | 1.1063 | 0.00872 | -0.0987 | 126.8693
6.5 | 1.1574 | 0.00913 | -0.0983 | 126.7689
7 | 1.207 | 0.00962 | -0.0976 | 125.4678
7.5 | 1.2554 | 0.01014 | -0.0967 | 123.8067
8 | 1.3018 | 0.01076 | -0.0955 | 120.9851
8.5 | 1.3456 | 0.01148 | -0.0939 | 117.2125
9 | 1.3883 | 0.01216 | -0.092 | 114.1694
9.5 | 1.4273 | 0.01295 | -0.0896 | 110.2162
10 | 1.4541 | 0.01381 | -0.0848 | 105.2933
10.5 | 1.4803 | 0.01485 | -0.0803 | 99.6835
11 | 1.5063 | 0.01613 | -0.0762 | 93.385
11.5 | 1.5341 | 0.01744 | -0.0728 | 87.9644
12 | 1.5591 | 0.01906 | -0.0692 | 81.7996
12.5 | 1.5816 | 0.02098 | -0.0656 | 75.3861
13 | 1.6016 | 0.0232 | -0.062 | 69.0345
13.5 | 1.6186 | 0.0258 | -0.0585 | 62.7364
14 | 1.614 | 0.03058 | -0.0534 | 52.7796
14.5 | 1.627 | 0.03381 | -0.0506 | 48.1219
15 | 1.6306 | 0.03813 | -0.0476 | 42.7642
15.5 | 1.6615 | 0.03969 | -0.0467 | 41.8619
16 | 1.6475 | 0.04633 | -0.044 | 35.5601
16.5 | 1.6855 | 0.0473 | -0.0438 | 35.6342
17 | 1.6902 | 0.05225 | -0.0428 | 32.3483
17.5 | 1.6624 | 0.06182 | -0.0424 | 26.891
18 | 1.6798 | 0.06582 | -0.0428 | 25.5211
18.5 | 1.6768 | 0.07298 | -0.044 | 22.9762
19 | 1.6509 | 0.08425 | -0.0472 | 19.5953
19.5 | 1.6333 | 0.09504 | -0.0512 | 17.1854
20 | 1.5763 | 0.11431 | -0.0606 | 13.7897

## 85. Re 6M Mach 0.25 (1)
BIGFOIL.COM POLAR EXPORT
NACA65-609 a=0.6
NACA65-609 a=0.6 |  |  |  | Cl Max: | 1.193 | at alpha= | 7.5 | deg
JavaFoil+Calcfoil stall+Eppler ext transition |  |  |  | L/D Max: | 215.072 | at alpha= | 3.5 | deg
Re: | 6000000 |  |  | Cd Min: | 0.00384 | at alpha= | 2 | deg
Mach: | 0.25 |  |  | Cl=0 at alpha= | -4.1064 | deg
|  |  |  | @ Cl=0.1, Cd= | 0.0053041
|  |  |  | @ Cl=0.4, Cd= | 0.08636
|  |  |  | @ Cl=0.6, Cd= | 0.08636
alpha (deg) | Cl | Cd | Cm | Cl/Cd
-13.5 | -0.054 | 0.09131 | -0.039 | -0.586
-13 | -0.051 | 0.08657 | -0.039 | -0.586
-12.5 | -0.048 | 0.08173 | -0.04 | -0.586
-12 | -0.045 | 0.07709 | -0.04 | -0.584
-11.5 | -0.075 | 0.07652 | -0.038 | -0.976
-11 | -0.136 | 0.07041 | -0.039 | -1.928
-10.5 | -0.17 | 0.0668 | -0.039 | -2.549
-10 | -0.195 | 0.0625 | -0.039 | -3.117
-9.5 | -0.213 | 0.05926 | -0.039 | -3.597
-9 | -0.225 | 0.05591 | -0.039 | -4.027
-8.5 | -0.23 | 0.05335 | -0.038 | -4.318
-8 | -0.229 | 0.05001 | -0.038 | -4.569
-7.5 | -0.219 | 0.0474 | -0.038 | -4.629
-7 | -0.203 | 0.04516 | -0.038 | -4.502
-6.5 | -0.181 | 0.04194 | -0.04 | -4.308
-6 | -0.152 | 0.03947 | -0.04 | -3.847
-5.5 | -0.118 | 0.03718 | -0.041 | -3.166
-5 | -0.08 | 0.03337 | -0.049 | -2.39
-4.5 | -0.037 | 0.03273 | -0.046 | -1.136
-4 | 0.01 | 0.00553 | -0.089 | 1.75
-3.5 | 0.068 | 0.00538 | -0.089 | 12.593
-3 | 0.127 | 0.00524 | -0.09 | 24.305
-2.5 | 0.188 | 0.00514 | -0.09 | 36.624
-2 | 0.249 | 0.00502 | -0.091 | 49.636
-1.5 | 0.31 | 0.00499 | -0.092 | 62.102
-1 | 0.371 | 0.00489 | -0.092 | 75.791
-0.5 | 0.432 | 0.00482 | -0.093 | 89.585
0 | 0.493 | 0.00482 | -0.093 | 102.229
0.5 | 0.553 | 0.00393 | -0.094 | 140.883
1 | 0.613 | 0.004 | -0.094 | 153.495
1.5 | 0.673 | 0.00406 | -0.095 | 166.029
2 | 0.733 | 0.00384 | -0.095 | 191.117
2.5 | 0.793 | 0.0039 | -0.096 | 203.328
3 | 0.848 | 0.004 | -0.096 | 211.907
3.5 | 0.905 | 0.00421 | -0.097 | 215.072
4 | 0.96 | 0.00601 | -0.098 | 159.685
4.5 | 1.011 | 0.0093 | -0.098 | 108.676
5 | 1.06 | 0.00977 | -0.098 | 108.452
5.5 | 1.104 | 0.01022 | -0.099 | 107.988
6 | 1.143 | 0.01027 | -0.099 | 111.341
6.5 | 1.176 | 0.01085 | -0.1 | 108.403
7 | 1.192 | 0.01148 | -0.1 | 103.885
7.5 | 1.193 | 0.01218 | -0.1 | 97.935
8 | 1.177 | 0.01302 | -0.101 | 90.371
8.5 | 1.142 | 0.01392 | -0.101 | 82.089
9 | 1.09 | 0.01473 | -0.102 | 73.984
9.5 | 1.019 | 0.01561 | -0.102 | 65.293
10 | 0.769 | 0.06238 | -0.053 | 12.333
10.5 | 0.821 | 0.01867 | -0.101 | 43.967
11 | 0.596 | 0.07088 | -0.053 | 8.404
11.5 | 0.497 | 0.07487 | -0.053 | 6.641
12 | 0.392 | 0.08039 | -0.052 | 4.876
12.5 | 0.277 | 0.08636 | -0.052 | 3.203

## 86. Re 6M Mach 0.25 (2)
BIGFOIL.COM POLAR EXPORT
NACA65-609 a=0.6
NACA65-609 a=0.6 |  |  |  | Cl Max: | 1.5441 | at alpha= | 12.5 | deg
XFOIL ncrit=9 |  |  |  | L/D Max: | 243.818 | at alpha= | 2 | deg
Re: | 6000000 |  |  | Cd Min: | 0.24171 | at alpha= | -20 | deg
Mach: | 0.25 |  |  | Cl=0 at alpha= | -4.1213 | deg
|  |  |  | @ Cl=0.1, Cd= | 0.0055853
|  |  |  | @ Cl=0.4, Cd= | 0.0047857
|  |  |  | @ Cl=0.6, Cd= | 0.003964
alpha (deg) | Cl | Cd | Cm | Cl/Cd
-20 | -0.6122 | 0.24171 | 0.0252 | -2.5328
-18 | -0.5324 | 0.21372 | 0.0066 | -2.4911
-17.5 | -0.5152 | 0.20709 | 0.003 | -2.4878
-17 | -0.4969 | 0.20003 | -0.0011 | -2.4841
-16.5 | -0.4783 | 0.19299 | -0.0052 | -2.4784
-16 | -0.4605 | 0.1855 | -0.0093 | -2.4825
-15.5 | -0.4422 | 0.17841 | -0.0135 | -2.4786
-15 | -0.4244 | 0.17104 | -0.0176 | -2.4813
-14.5 | -0.4124 | 0.16129 | -0.022 | -2.5569
-14 | -0.3917 | 0.1561 | -0.0258 | -2.5093
-13.5 | -0.3719 | 0.14964 | -0.0295 | -2.4853
-13 | -0.3572 | 0.14225 | -0.0335 | -2.5111
-12.5 | -0.339 | 0.13523 | -0.0371 | -2.5068
-11.5 | -0.3066 | 0.12145 | -0.0445 | -2.5245
-11 | -0.2928 | 0.11421 | -0.048 | -2.5637
-10 | -0.2746 | 0.09839 | -0.0555 | -2.7909
-9.5 | -0.2703 | 0.08989 | -0.0592 | -3.007
-9 | -0.2655 | 0.08241 | -0.0628 | -3.2217
-8.5 | -0.2514 | 0.07732 | -0.0656 | -3.2514
-8 | -0.2506 | 0.07063 | -0.0683 | -3.5481
-7.5 | -0.2463 | 0.06591 | -0.0706 | -3.7369
-7 | -0.2328 | 0.05752 | -0.0795 | -4.0473
-6.5 | -0.2108 | 0.04608 | -0.0904 | -4.5747
-6 | -0.224 | 0.00861 | -0.0995 | -26.0163
-5.5 | -0.1646 | 0.00779 | -0.0994 | -21.1297
-5 | -0.1052 | 0.00701 | -0.0994 | -15.0071
-4.5 | -0.0456 | 0.00643 | -0.0994 | -7.0918
-4 | 0.0146 | 0.00621 | -0.0997 | 2.351
-3.5 | 0.0742 | 0.00571 | -0.0999 | 12.9947
-3 | 0.1342 | 0.00542 | -0.1003 | 24.7601
-2.5 | 0.194 | 0.00523 | -0.1007 | 37.0937
-2 | 0.2539 | 0.00512 | -0.1012 | 49.5898
-1.5 | 0.3138 | 0.00491 | -0.1017 | 63.9104
-1 | 0.3736 | 0.00483 | -0.1022 | 77.3499
0 | 0.4929 | 0.00463 | -0.1034 | 106.4579
0.5 | 0.5521 | 0.00433 | -0.1041 | 127.5058
1 | 0.611 | 0.00388 | -0.1049 | 157.4742
1.5 | 0.6696 | 0.00357 | -0.1056 | 187.563
2 | 0.7217 | 0.00296 | -0.1047 | 243.8176
2.5 | 0.7824 | 0.00331 | -0.1057 | 236.3746
3 | 0.8307 | 0.00468 | -0.1047 | 177.5
3.5 | 0.8807 | 0.00572 | -0.104 | 153.9685
4 | 0.929 | 0.0068 | -0.1028 | 136.6176
4.5 | 0.979 | 0.00764 | -0.1017 | 128.1414
5 | 1.0325 | 0.00811 | -0.1012 | 127.312
5.5 | 1.0859 | 0.00855 | -0.1006 | 127.0058
6 | 1.1382 | 0.00904 | -0.0997 | 125.9071
6.5 | 1.1907 | 0.00948 | -0.0988 | 125.6013
7 | 1.2406 | 0.01006 | -0.0974 | 123.3201
7.5 | 1.2879 | 0.01073 | -0.0956 | 120.028
8 | 1.3319 | 0.01154 | -0.0931 | 115.4159
8.5 | 1.3725 | 0.01234 | -0.0899 | 111.2237
9 | 1.3987 | 0.01329 | -0.0841 | 105.2445
9.5 | 1.4253 | 0.01453 | -0.0789 | 98.0936
10 | 1.4507 | 0.01611 | -0.074 | 90.0497
10.5 | 1.4733 | 0.0181 | -0.069 | 81.3978
11 | 1.4963 | 0.02026 | -0.0645 | 73.8549
11.5 | 1.5194 | 0.02262 | -0.0603 | 67.1706
12 | 1.5373 | 0.0256 | -0.056 | 60.0508
12.5 | 1.5441 | 0.02987 | -0.0511 | 51.694
13 | 1.5381 | 0.03572 | -0.0462 | 43.0599
13.5 | 1.4881 | 0.04677 | -0.0409 | 31.8174
14 | 1.4636 | 0.05541 | -0.0389 | 26.414
14.5 | 1.4133 | 0.06851 | -0.0394 | 20.6291
15 | 1.3506 | 0.08563 | -0.0443 | 15.7725
15.5 | 1.3211 | 0.09945 | -0.0508 | 13.2841
16 | 1.2682 | 0.1208 | -0.0639 | 10.4983
16.5 | 1.2356 | 0.14153 | -0.0777 | 8.7303
17.5 | 1.1977 | 0.17753 | -0.0985 | 6.7465

## 87. Re 6M Mach 0.50 (1)
BIGFOIL.COM POLAR EXPORT
NACA65-609 a=0.6
NACA65-609 a=0.6 |  |  |  | Cl Max: | 1.245 | at alpha= | 20 | deg
JavaFoil+Calcfoil stall+Eppler ext transition |  |  |  | L/D Max: | 217.256 | at alpha= | 2.5 | deg
Re: | 6000000 |  |  | Cd Min: | 0.00373 | at alpha= | 0.5 | deg
Mach: | 0.5 |  |  | Cl=0 at alpha= | -4.1333 | deg
|  |  |  | @ Cl=0.1, Cd= | 0.017964
|  |  |  | @ Cl=0.4, Cd= | 0.0049562
|  |  |  | @ Cl=0.6, Cd= | 0.004047
alpha (deg) | Cl | Cd | Cm | Cl/Cd
-20 | -0.855 | 0.15465 | -0.047 | -5.528
-19.5 | -0.829 | 0.15073 | -0.047 | -5.498
-19 | -0.803 | 0.14625 | -0.048 | -5.488
-18.5 | -0.776 | 0.14051 | -0.047 | -5.519
-18 | -0.747 | 0.13536 | -0.046 | -5.522
-17.5 | -0.721 | 0.13001 | -0.046 | -5.545
-17 | -0.694 | 0.1262 | -0.046 | -5.502
-16.5 | -0.668 | 0.12217 | -0.046 | -5.466
-16 | -0.641 | 0.11964 | -0.047 | -5.359
-15.5 | -0.614 | 0.11511 | -0.046 | -5.334
-15 | -0.587 | 0.10646 | -0.046 | -5.515
-14.5 | -0.561 | 0.0977 | -0.047 | -5.739
-14 | -0.534 | 0.09153 | -0.047 | -5.836
-13.5 | -0.507 | 0.08498 | -0.048 | -5.972
-13 | -0.481 | 0.07982 | -0.049 | -6.028
-12.5 | -0.455 | 0.0746 | -0.05 | -6.098
-12 | -0.425 | 0.08777 | -0.045 | -4.844
-11.5 | -0.399 | 0.07629 | -0.045 | -5.224
-11 | -0.372 | 0.07012 | -0.046 | -5.303
-10.5 | -0.345 | 0.06475 | -0.047 | -5.331
-10 | -0.319 | 0.0594 | -0.049 | -5.368
-9.5 | -0.293 | 0.05489 | -0.051 | -5.331
-9 | -0.266 | 0.05058 | -0.054 | -5.266
-8.5 | -0.237 | 0.05465 | -0.045 | -4.337
-8 | -0.21 | 0.05348 | -0.044 | -3.925
-7.5 | -0.183 | 0.05374 | -0.041 | -3.402
-7 | -0.156 | 0.04518 | -0.045 | -3.461
-6.5 | -0.13 | 0.04188 | -0.047 | -3.095
-6 | -0.103 | 0.03885 | -0.049 | -2.648
-5.5 | -0.076 | 0.03926 | -0.045 | -1.931
-5 | -0.049 | 0.03667 | -0.045 | -1.336
-4.5 | -0.022 | 0.03575 | -0.043 | -0.62
-4 | 0.008 | 0.0342 | -0.042 | 0.224
-3.5 | 0.058 | 0.03156 | -0.047 | 1.828
-3 | 0.139 | 0.00534 | -0.101 | 25.961
-2.5 | 0.208 | 0.00523 | -0.101 | 39.739
-2 | 0.277 | 0.0051 | -0.102 | 54.314
-1.5 | 0.345 | 0.00502 | -0.102 | 68.771
-1 | 0.414 | 0.00494 | -0.103 | 83.857
-0.5 | 0.482 | 0.00491 | -0.104 | 98.276
0 | 0.551 | 0.00491 | -0.104 | 112.176
0.5 | 0.618 | 0.00373 | -0.105 | 165.721
1 | 0.685 | 0.00375 | -0.105 | 182.975
1.5 | 0.752 | 0.00386 | -0.106 | 195.1
2 | 0.819 | 0.00393 | -0.107 | 208.565
2.5 | 0.886 | 0.00408 | -0.107 | 217.256
3 | 0.946 | 0.00531 | -0.108 | 178.23
3.5 | 1.007 | 0.0057 | -0.108 | 176.803
4 | 1.059 | 0.01021 | -0.108 | 103.785
4.5 | 1.113 | 0.01086 | -0.109 | 102.485
5 | 1.155 | 0.01147 | -0.109 | 100.768
5.5 | 1.184 | 0.01225 | -0.11 | 96.637
6 | 1.188 | 0.01275 | -0.11 | 93.174
6.5 | 1.138 | 0.01387 | -0.11 | 82.047
7 | 0.71 | 0.01483 | -0.111 | 47.895
7.5 | 0.609 | 0.04894 | -0.053 | 12.45
8 | 0.771 | 0.01627 | -0.112 | 47.344
8.5 | 0.799 | 0.01764 | -0.112 | 45.328
9 | 0.827 | 0.01899 | -0.112 | 43.523
9.5 | 0.711 | 0.06536 | -0.054 | 10.881
10 | 0.887 | 0.02034 | -0.113 | 43.609
10.5 | 0.913 | 0.02243 | -0.113 | 40.704
11 | 0.791 | 0.07397 | -0.063 | 10.689
11.5 | 0.813 | 0.08288 | -0.058 | 9.81
12 | 0.994 | 0.02674 | -0.114 | 37.149
12.5 | 0.869 | 0.08408 | -0.068 | 10.336
13 | 0.891 | 0.09361 | -0.064 | 9.516
13.5 | 0.917 | 0.10072 | -0.067 | 9.108
14 | 0.94 | 0.09961 | -0.064 | 9.435
14.5 | 0.966 | 0.10655 | -0.067 | 9.071
15 | 1.001 | 0.10689 | -0.076 | 9.364
15.5 | 1.016 | 0.11601 | -0.068 | 8.754
16 | 1.04 | 0.11874 | -0.069 | 8.761
16.5 | 1.069 | 0.12514 | -0.073 | 8.543
17 | 1.106 | 0.12452 | -0.082 | 8.882
17.5 | 1.116 | 0.13149 | -0.073 | 8.489
18 | 1.143 | 0.13772 | -0.076 | 8.3
18.5 | 1.178 | 0.13772 | -0.083 | 8.552
19 | 1.216 | 0.13594 | -0.089 | 8.948
19.5 | 1.216 | 0.14821 | -0.078 | 8.207
20 | 1.245 | 0.15318 | -0.082 | 8.129

## 88. Re 6M Mach 0.50 (2)
BIGFOIL.COM POLAR EXPORT
NACA65-609 a=0.6
NACA65-609 a=0.6 |  |  |  | Cl Max: | 1.3206 | at alpha= | 8.5 | deg
XFOIL ncrit=9 |  |  |  | L/D Max: | 265.503 | at alpha= | 2.5 | deg
Re: | 6000000 |  |  | Cd Min: | 0.16105 | at alpha= | 13.5 | deg
Mach: | 0.5 |  |  | Cl=0 at alpha= | -4.2957 | deg
|  |  |  | @ Cl=0.1, Cd= | 0.0098059
|  |  |  | @ Cl=0.4, Cd= | 0.0049838
|  |  |  | @ Cl=0.6, Cd= | 0.0046344
alpha (deg) | Cl | Cd | Cm | Cl/Cd
-9.5 | -0.2207 | 0.09816 | -0.0643 | -2.2484
-9 | -0.2055 | 0.09122 | -0.0681 | -2.2528
-8.5 | -0.1914 | 0.08438 | -0.0716 | -2.2683
-8 | -0.1816 | 0.07718 | -0.0754 | -2.3529
-7.5 | -0.1629 | 0.0721 | -0.0784 | -2.2594
-7 | -0.1518 | 0.0663 | -0.0811 | -2.2896
-6.5 | -0.1501 | 0.06064 | -0.0833 | -2.4753
-6 | -0.1339 | 0.05307 | -0.0915 | -2.5231
-5.5 | -0.1063 | 0.04429 | -0.1014 | -2.4001
-5 | -0.0687 | 0.03481 | -0.1097 | -1.9736
-4.5 | -0.023 | 0.02504 | -0.1149 | -0.91853
-4 | 0.0333 | 0.01899 | -0.1163 | 1.7536
-3.5 | 0.0882 | 0.01063 | -0.1163 | 8.2973
-3 | 0.1502 | 0.0063 | -0.1157 | 23.8413
-2.5 | 0.22 | 0.0057 | -0.1154 | 38.5965
-2 | 0.2895 | 0.0053 | -0.1155 | 54.6226
-1.5 | 0.3585 | 0.00508 | -0.1158 | 70.5709
-1 | 0.4275 | 0.00492 | -0.1163 | 86.8902
-0.5 | 0.496 | 0.00481 | -0.1169 | 103.1185
0 | 0.5641 | 0.00475 | -0.1176 | 118.7579
0.5 | 0.6324 | 0.00453 | -0.1183 | 139.6026
1 | 0.6995 | 0.00407 | -0.1192 | 171.8673
1.5 | 0.7667 | 0.0037 | -0.12 | 207.2162
2 | 0.8268 | 0.00313 | -0.119 | 264.1534
2.5 | 0.8974 | 0.00338 | -0.12 | 265.503
3 | 0.9476 | 0.00497 | -0.1178 | 190.664
3.5 | 0.9948 | 0.00647 | -0.1148 | 153.7558
4 | 1.0383 | 0.00791 | -0.1109 | 131.2642
4.5 | 1.0895 | 0.00877 | -0.1078 | 124.2303
5 | 1.1439 | 0.00939 | -0.1049 | 121.8211
5.5 | 1.1921 | 0.01004 | -0.1006 | 118.7351
6 | 1.2292 | 0.01088 | -0.0942 | 112.9779
6.5 | 1.2685 | 0.01199 | -0.0886 | 105.7965
7 | 1.3021 | 0.01362 | -0.0822 | 95.6021
7.5 | 1.3192 | 0.01637 | -0.0741 | 80.5864
8 | 1.3147 | 0.02076 | -0.0644 | 63.3285
8.5 | 1.3206 | 0.02705 | -0.0554 | 48.8207
9 | 1.3136 | 0.03528 | -0.0483 | 37.2336
9.5 | 1.2865 | 0.04393 | -0.0429 | 29.2852
10 | 1.253 | 0.05348 | -0.0402 | 23.4293
10.5 | 1.2164 | 0.0645 | -0.0406 | 18.8589
11 | 1.1806 | 0.07723 | -0.0445 | 15.2868
11.5 | 1.145 | 0.0922 | -0.0522 | 12.4187
12 | 1.1115 | 0.11001 | -0.0639 | 10.1036
12.5 | 1.0934 | 0.12926 | -0.0766 | 8.4589
13 | 1.0827 | 0.14583 | -0.0867 | 7.4244
13.5 | 1.0773 | 0.16105 | -0.0958 | 6.6892

## 89. Re 7M Mach 0.00 (1)
BIGFOIL.COM POLAR EXPORT
NACA65-609 a=0.6
NACA65-609 a=0.6 |  |  |  | Cl Max: | 1.202 | at alpha= | 8 | deg
JavaFoil+Calcfoil stall+Eppler ext transition |  |  |  | L/D Max: | 204.306 | at alpha= | 3 | deg
Re: | 7000000 |  |  | Cd Min: | 0.00387 | at alpha= | 2.5 | deg
Mach: | 0 |  |  | Cl=0 at alpha= | -4.0833 | deg
|  |  |  | @ Cl=0.1, Cd= | 0.005341
|  |  |  | @ Cl=0.4, Cd= | 0.0047822
|  |  |  | @ Cl=0.6, Cd= | 0.0039552
alpha (deg) | Cl | Cd | Cm | Cl/Cd
-15.5 | -0.221 | 0.11148 | -0.037 | -1.986
-15 | -0.234 | 0.10545 | -0.037 | -2.215
-14.5 | -0.246 | 0.10118 | -0.037 | -2.432
-14 | -0.259 | 0.09624 | -0.037 | -2.686
-13.5 | -0.271 | 0.09142 | -0.037 | -2.964
-13 | -0.283 | 0.08587 | -0.037 | -3.298
-12.5 | -0.294 | 0.08132 | -0.036 | -3.62
-12 | -0.305 | 0.07727 | -0.037 | -3.944
-11.5 | -0.314 | 0.07348 | -0.037 | -4.267
-11 | -0.32 | 0.06903 | -0.037 | -4.638
-10.5 | -0.321 | 0.06561 | -0.037 | -4.894
-10 | -0.317 | 0.06196 | -0.037 | -5.123
-9.5 | -0.31 | 0.05833 | -0.037 | -5.322
-9 | -0.3 | 0.05551 | -0.037 | -5.405
-8.5 | -0.286 | 0.05248 | -0.037 | -5.447
-8 | -0.268 | 0.04948 | -0.037 | -5.411
-7.5 | -0.246 | 0.04593 | -0.039 | -5.35
-7 | -0.219 | 0.0438 | -0.038 | -5.007
-6.5 | -0.19 | 0.0403 | -0.042 | -4.707
-6 | -0.157 | 0.03707 | -0.046 | -4.223
-5.5 | -0.119 | 0.03504 | -0.047 | -3.408
-5 | -0.098 | 0.00606 | -0.085 | -16.136
-4.5 | -0.045 | 0.00593 | -0.086 | -7.647
-4 | 0.009 | 0.00539 | -0.086 | 1.757
-3.5 | 0.066 | 0.00564 | -0.087 | 11.716
-3 | 0.124 | 0.00513 | -0.087 | 24.14
-2.5 | 0.183 | 0.00505 | -0.088 | 36.115
-2 | 0.242 | 0.00494 | -0.088 | 48.855
-1.5 | 0.3 | 0.00489 | -0.089 | 61.366
-1 | 0.359 | 0.00481 | -0.089 | 74.637
-0.5 | 0.418 | 0.00477 | -0.09 | 87.7
0 | 0.477 | 0.00474 | -0.09 | 100.685
0.5 | 0.536 | 0.0039 | -0.091 | 137.411
1 | 0.594 | 0.00395 | -0.091 | 150.427
1.5 | 0.652 | 0.004 | -0.092 | 162.824
2 | 0.71 | 0.00406 | -0.092 | 174.963
2.5 | 0.768 | 0.00387 | -0.093 | 198.382
3 | 0.822 | 0.00402 | -0.093 | 204.306
3.5 | 0.877 | 0.00443 | -0.094 | 197.842
4 | 0.931 | 0.00484 | -0.094 | 192.285
4.5 | 0.982 | 0.00876 | -0.095 | 112.16
5 | 1.031 | 0.00917 | -0.095 | 112.494
5.5 | 1.077 | 0.00956 | -0.096 | 112.628
6 | 1.118 | 0.00998 | -0.096 | 112.028
6.5 | 1.156 | 0.00998 | -0.097 | 115.858
7 | 1.181 | 0.01046 | -0.097 | 112.876
7.5 | 1.197 | 0.01107 | -0.098 | 108.069
8 | 1.202 | 0.01168 | -0.098 | 102.94
8.5 | 1.197 | 0.01228 | -0.098 | 97.495
9 | 1.182 | 0.01304 | -0.099 | 90.662
9.5 | 1.157 | 0.01379 | -0.099 | 83.962
10 | 1.123 | 0.01481 | -0.099 | 75.818
10.5 | 1.083 | 0.01549 | -0.1 | 69.887
11 | 1.035 | 0.01637 | -0.1 | 63.236
11.5 | 0.983 | 0.01744 | -0.1 | 56.365
12 | 0.927 | 0.01866 | -0.1 | 49.695
12.5 | 0.728 | 0.08043 | -0.055 | 9.05
13 | 0.694 | 0.07672 | -0.066 | 9.044

## 90. Re 7M Mach 0.00 (2)
BIGFOIL.COM POLAR EXPORT
NACA65-609 a=0.6
NACA65-609 a=0.6 |  |  |  | Cl Max: | 1.7592 | at alpha= | 18.5 | deg
XFOIL ncrit=9 |  |  |  | L/D Max: | 223.45 | at alpha= | 2 | deg
Re: | 7000000 |  |  | Cd Min: | 0.08289 | at alpha= | 20 | deg
Mach: | 0 |  |  | Cl=0 at alpha= | -4.1359 | deg
|  |  |  | @ Cl=0.1, Cd= | 0.0052694
|  |  |  | @ Cl=0.4, Cd= | 0.0045924
|  |  |  | @ Cl=0.6, Cd= | 0.0038039
alpha (deg) | Cl | Cd | Cm | Cl/Cd
-11 | -0.7381 | 0.01897 | -0.0913 | -38.9088
-10.5 | -0.703 | 0.0134 | -0.0911 | -52.4627
-10 | -0.6537 | 0.01139 | -0.0911 | -57.3924
-9.5 | -0.6011 | 0.01021 | -0.0913 | -58.8737
-9 | -0.5463 | 0.00966 | -0.0915 | -56.5528
-8.5 | -0.4907 | 0.00927 | -0.0919 | -52.9342
-8 | -0.4345 | 0.00909 | -0.0923 | -47.7998
-7.5 | -0.3784 | 0.00884 | -0.0927 | -42.8054
-7 | -0.3221 | 0.0086 | -0.0931 | -37.4535
-6.5 | -0.2679 | 0.00738 | -0.0933 | -36.3008
-6 | -0.2121 | 0.00676 | -0.0936 | -31.3757
-5.5 | -0.1556 | 0.00633 | -0.094 | -24.5814
-5 | -0.0988 | 0.00603 | -0.0944 | -16.3847
-4.5 | -0.0418 | 0.00588 | -0.0949 | -7.1088
-4 | 0.0156 | 0.00583 | -0.0954 | 2.6758
-3.5 | 0.0725 | 0.00538 | -0.0958 | 13.4758
-3 | 0.1297 | 0.00515 | -0.0963 | 25.1845
-2.5 | 0.1871 | 0.00501 | -0.0969 | 37.3453
-2 | 0.2446 | 0.00489 | -0.0974 | 50.0204
-1.5 | 0.302 | 0.00473 | -0.098 | 63.8478
-1 | 0.3595 | 0.00467 | -0.0986 | 76.9807
-0.5 | 0.4169 | 0.00456 | -0.0991 | 91.4254
0 | 0.4743 | 0.00448 | -0.0997 | 105.8705
0.5 | 0.5314 | 0.00423 | -0.1004 | 125.6265
1 | 0.5881 | 0.00388 | -0.1011 | 151.5722
1.5 | 0.6444 | 0.00352 | -0.1018 | 183.0682
2 | 0.6994 | 0.00313 | -0.1022 | 223.4505
2.5 | 0.7485 | 0.00354 | -0.1012 | 211.4407
3 | 0.7981 | 0.0048 | -0.101 | 166.2708
3.5 | 0.8486 | 0.0056 | -0.1007 | 151.5357
4 | 0.8974 | 0.00651 | -0.1001 | 137.8495
4.5 | 0.9476 | 0.00719 | -0.0996 | 131.7942
5 | 0.9996 | 0.00762 | -0.0994 | 131.1811
5.5 | 1.0516 | 0.00802 | -0.0992 | 131.1222
6 | 1.1029 | 0.00843 | -0.0989 | 130.8304
6.5 | 1.1542 | 0.00881 | -0.0986 | 131.0102
7 | 1.2039 | 0.00928 | -0.0981 | 129.7306
7.5 | 1.2527 | 0.00977 | -0.0975 | 128.219
8 | 1.2996 | 0.01035 | -0.0965 | 125.5652
9 | 1.3884 | 0.01164 | -0.0937 | 119.2784
9.5 | 1.4294 | 0.01237 | -0.0918 | 115.5538
10 | 1.4658 | 0.01318 | -0.0891 | 111.214
10.5 | 1.4904 | 0.01406 | -0.0841 | 106.0028
11 | 1.5153 | 0.01518 | -0.0796 | 99.8221
11.5 | 1.5428 | 0.01634 | -0.0761 | 94.4186
12 | 1.5678 | 0.0178 | -0.0724 | 88.0787
12.5 | 1.5906 | 0.01952 | -0.0688 | 81.4857
13 | 1.6108 | 0.02157 | -0.0652 | 74.6778
13.5 | 1.6275 | 0.02402 | -0.0615 | 67.756
14 | 1.6398 | 0.02698 | -0.0578 | 60.7784
14.5 | 1.6564 | 0.02964 | -0.0549 | 55.8839
15 | 1.6662 | 0.03305 | -0.0519 | 50.4145
15.5 | 1.6972 | 0.03443 | -0.0509 | 49.2942
16 | 1.6944 | 0.03933 | -0.0478 | 43.0816
16.5 | 1.7313 | 0.04023 | -0.0475 | 43.035
17 | 1.7417 | 0.04403 | -0.046 | 39.5571
17.5 | 1.7274 | 0.05097 | -0.0442 | 33.8905
18 | 1.7505 | 0.05373 | -0.044 | 32.5796
18.5 | 1.7592 | 0.05842 | -0.0439 | 30.113
19 | 1.75 | 0.06578 | -0.0443 | 26.6038
19.5 | 1.7511 | 0.07214 | -0.0453 | 24.2736
20 | 1.7265 | 0.08289 | -0.0481 | 20.8288

## 91. Re 7M Mach 0.10 (1)
BIGFOIL.COM POLAR EXPORT
NACA65-609 a=0.6
NACA65-609 a=0.6 |  |  |  | Cl Max: | 1.2 | at alpha= | 8 | deg
JavaFoil+Calcfoil stall+Eppler ext transition |  |  |  | L/D Max: | 206.089 | at alpha= | 3 | deg
Re: | 7000000 |  |  | Cd Min: | 0.0039 | at alpha= | 2.5 | deg
Mach: | 0.1 |  |  | Cl=0 at alpha= | -4.0909 | deg
|  |  |  | @ Cl=0.1, Cd= | 0.0053676
|  |  |  | @ Cl=0.4, Cd= | 0.0047869
|  |  |  | @ Cl=0.6, Cd= | 0.0039541
alpha (deg) | Cl | Cd | Cm | Cl/Cd
-15.5 | -0.185 | 0.11224 | -0.037 | -1.645
-15 | -0.198 | 0.10566 | -0.037 | -1.875
-14.5 | -0.212 | 0.10056 | -0.037 | -2.108
-14 | -0.226 | 0.09707 | -0.037 | -2.331
-13.5 | -0.241 | 0.09097 | -0.037 | -2.646
-13 | -0.255 | 0.08717 | -0.037 | -2.926
-12.5 | -0.269 | 0.08164 | -0.037 | -3.294
-12 | -0.282 | 0.07786 | -0.037 | -3.62
-11.5 | -0.293 | 0.07385 | -0.037 | -3.972
-11 | -0.303 | 0.06942 | -0.037 | -4.363
-10.5 | -0.307 | 0.06575 | -0.037 | -4.662
-10 | -0.305 | 0.06193 | -0.037 | -4.93
-9.5 | -0.301 | 0.05874 | -0.037 | -5.12
-9 | -0.292 | 0.05642 | -0.037 | -5.182
-8.5 | -0.28 | 0.05272 | -0.037 | -5.314
-8 | -0.264 | 0.0496 | -0.037 | -5.316
-7.5 | -0.243 | 0.04596 | -0.039 | -5.287
-7 | -0.218 | 0.04424 | -0.038 | -4.921
-6.5 | -0.189 | 0.04056 | -0.042 | -4.655
-6 | -0.156 | 0.03754 | -0.045 | -4.155
-5.5 | -0.119 | 0.03571 | -0.045 | -3.336
-5 | -0.098 | 0.00606 | -0.086 | -16.16
-4.5 | -0.045 | 0.00594 | -0.086 | -7.656
-4 | 0.01 | 0.0054 | -0.087 | 1.761
-3.5 | 0.066 | 0.00569 | -0.087 | 11.651
-3 | 0.124 | 0.00514 | -0.088 | 24.192
-2.5 | 0.183 | 0.00506 | -0.088 | 36.257
-2 | 0.243 | 0.00496 | -0.089 | 48.967
-1.5 | 0.302 | 0.0049 | -0.089 | 61.615
-1 | 0.361 | 0.00482 | -0.09 | 74.928
-0.5 | 0.42 | 0.00477 | -0.09 | 88.019
0 | 0.48 | 0.00476 | -0.091 | 100.891
0.5 | 0.538 | 0.00391 | -0.091 | 137.795
1 | 0.597 | 0.00395 | -0.092 | 151.14
1.5 | 0.655 | 0.00403 | -0.092 | 162.591
2 | 0.714 | 0.0041 | -0.093 | 174.031
2.5 | 0.772 | 0.0039 | -0.093 | 198.121
3 | 0.826 | 0.00401 | -0.094 | 206.089
3.5 | 0.881 | 0.00447 | -0.094 | 196.938
4 | 0.936 | 0.00483 | -0.095 | 193.667
4.5 | 0.987 | 0.0088 | -0.095 | 112.155
5 | 1.036 | 0.00922 | -0.096 | 112.295
5.5 | 1.081 | 0.00961 | -0.096 | 112.513
6 | 1.123 | 0.01007 | -0.097 | 111.528
6.5 | 1.159 | 0.01006 | -0.097 | 115.292
7 | 1.184 | 0.01055 | -0.098 | 112.138
7.5 | 1.197 | 0.01118 | -0.098 | 107.111
8 | 1.2 | 0.0118 | -0.098 | 101.68
8.5 | 1.192 | 0.01244 | -0.099 | 95.841
9 | 1.173 | 0.01326 | -0.099 | 88.476
9.5 | 1.143 | 0.01398 | -0.1 | 81.778
10 | 1.103 | 0.01505 | -0.1 | 73.312
10.5 | 1.056 | 0.01575 | -0.1 | 67.057
11 | 1.003 | 0.0167 | -0.1 | 60.051
11.5 | 0.944 | 0.01783 | -0.101 | 52.93
12 | 0.735 | 0.07653 | -0.054 | 9.61
12.5 | 0.689 | 0.07872 | -0.059 | 8.754
13 | 0.642 | 0.08119 | -0.062 | 7.903

## 92. Re 7M Mach 0.10 (2)
BIGFOIL.COM POLAR EXPORT
NACA65-609 a=0.6
NACA65-609 a=0.6 |  |  |  | Cl Max: | 1.7324 | at alpha= | 18.5 | deg
XFOIL ncrit=9 |  |  |  | L/D Max: | 224.108 | at alpha= | 2 | deg
Re: | 7000000 |  |  | Cd Min: | 0.09668 | at alpha= | 20 | deg
Mach: | 0.1 |  |  | Cl=0 at alpha= | -4.1332 | deg
|  |  |  | @ Cl=0.1, Cd= | 0.0052912
|  |  |  | @ Cl=0.4, Cd= | 0.004607
|  |  |  | @ Cl=0.6, Cd= | 0.0038272
alpha (deg) | Cl | Cd | Cm | Cl/Cd
-10 | -0.6566 | 0.01333 | -0.0931 | -49.2573
-9.5 | -0.6066 | 0.01108 | -0.093 | -54.7473
-9 | -0.5522 | 0.01008 | -0.093 | -54.7817
-8.5 | -0.4962 | 0.00953 | -0.0932 | -52.0672
-8 | -0.4394 | 0.00926 | -0.0935 | -47.4514
-7.5 | -0.3825 | 0.00897 | -0.0937 | -42.6421
-7 | -0.3254 | 0.00873 | -0.0941 | -37.2738
-6.5 | -0.2703 | 0.00767 | -0.0942 | -35.2412
-6 | -0.2142 | 0.00688 | -0.0944 | -31.1337
-5.5 | -0.1573 | 0.00641 | -0.0947 | -24.5398
-5 | -0.1 | 0.00607 | -0.0951 | -16.4745
-4.5 | -0.0424 | 0.00589 | -0.0955 | -7.1986
-4 | 0.0154 | 0.00583 | -0.096 | 2.6415
-3.5 | 0.0727 | 0.0054 | -0.0965 | 13.463
-3 | 0.1304 | 0.00517 | -0.0969 | 25.2224
-2 | 0.246 | 0.0049 | -0.098 | 50.2041
-1.5 | 0.3039 | 0.00474 | -0.0985 | 64.1139
-1 | 0.3616 | 0.00468 | -0.0991 | 77.265
-0.5 | 0.4195 | 0.00457 | -0.0997 | 91.7943
0 | 0.4772 | 0.00449 | -0.1003 | 106.2806
0.5 | 0.5346 | 0.00423 | -0.1009 | 126.383
1 | 0.5917 | 0.00388 | -0.1017 | 152.5
1.5 | 0.6483 | 0.00352 | -0.1024 | 184.1761
2 | 0.7037 | 0.00314 | -0.1028 | 224.1083
2.5 | 0.7531 | 0.00353 | -0.1018 | 213.3428
3 | 0.8028 | 0.00482 | -0.1016 | 166.556
3.5 | 0.8534 | 0.00563 | -0.1012 | 151.5808
4 | 0.9023 | 0.00655 | -0.1005 | 137.7557
4.5 | 0.9527 | 0.00723 | -0.1 | 131.7704
5 | 1.0051 | 0.00766 | -0.0997 | 131.2141
5.5 | 1.0574 | 0.00806 | -0.0995 | 131.1911
6 | 1.1089 | 0.00849 | -0.0991 | 130.6125
6.5 | 1.1606 | 0.00887 | -0.0988 | 130.8455
7 | 1.2103 | 0.00936 | -0.0982 | 129.3056
7.5 | 1.259 | 0.00988 | -0.0973 | 127.4291
8 | 1.306 | 0.01048 | -0.0962 | 124.6183
8.5 | 1.3513 | 0.01112 | -0.0948 | 121.5198
9 | 1.3942 | 0.01181 | -0.0931 | 118.0525
9.5 | 1.4345 | 0.01257 | -0.0908 | 114.1209
10 | 1.4654 | 0.01342 | -0.0867 | 109.1952
10.5 | 1.4902 | 0.0144 | -0.0818 | 103.4861
11 | 1.5152 | 0.01565 | -0.0775 | 96.8179
11.5 | 1.5425 | 0.01696 | -0.0738 | 90.9493
12 | 1.5664 | 0.01861 | -0.07 | 84.1698
12.5 | 1.5879 | 0.02056 | -0.0662 | 77.2325
13 | 1.6043 | 0.02308 | -0.0622 | 69.5104
13.5 | 1.6117 | 0.02655 | -0.0576 | 60.7043
14 | 1.6399 | 0.02819 | -0.0556 | 58.1731
14.5 | 1.6554 | 0.03107 | -0.0527 | 53.2797
15 | 1.6632 | 0.03484 | -0.0496 | 47.7382
15.5 | 1.6941 | 0.03635 | -0.0485 | 46.6052
16 | 1.6877 | 0.04186 | -0.0456 | 40.3177
16.5 | 1.7236 | 0.04302 | -0.0452 | 40.0651
17 | 1.7313 | 0.04741 | -0.0438 | 36.5176
17.5 | 1.7126 | 0.05525 | -0.0425 | 30.9973
18 | 1.7314 | 0.05886 | -0.0424 | 29.4156
18.5 | 1.7324 | 0.06498 | -0.0428 | 26.6605
19 | 1.7154 | 0.07411 | -0.0443 | 23.1467
19.5 | 1.7066 | 0.08263 | -0.0466 | 20.6535
20 | 1.669 | 0.09668 | -0.0519 | 17.2631

## 93. Re 7M Mach 0.25 (1)
BIGFOIL.COM POLAR EXPORT
NACA65-609 a=0.6
NACA65-609 a=0.6 |  |  |  | Cl Max: | 1.194 | at alpha= | 7.5 | deg
JavaFoil+Calcfoil stall+Eppler ext transition |  |  |  | L/D Max: | 209.3 | at alpha= | 3 | deg
Re: | 7000000 |  |  | Cd Min: | 0.00381 | at alpha= | 2 | deg
Mach: | 0.25 |  |  | Cl=0 at alpha= | -4.1064 | deg
|  |  |  | @ Cl=0.1, Cd= | 0.0052378
|  |  |  | @ Cl=0.4, Cd= | 0.08535
|  |  |  | @ Cl=0.6, Cd= | 0.08535
alpha (deg) | Cl | Cd | Cm | Cl/Cd
-13.5 | -0.054 | 0.09019 | -0.039 | -0.593
-13 | -0.051 | 0.08546 | -0.04 | -0.593
-12.5 | -0.048 | 0.0807 | -0.04 | -0.593
-12 | -0.045 | 0.07607 | -0.04 | -0.592
-11.5 | -0.075 | 0.07557 | -0.038 | -0.988
-11 | -0.136 | 0.07009 | -0.039 | -1.937
-10.5 | -0.17 | 0.0669 | -0.039 | -2.546
-10 | -0.195 | 0.06249 | -0.039 | -3.119
-9.5 | -0.213 | 0.05904 | -0.039 | -3.611
-9 | -0.225 | 0.0558 | -0.039 | -4.036
-8.5 | -0.23 | 0.05348 | -0.039 | -4.309
-8 | -0.229 | 0.0498 | -0.039 | -4.59
-7.5 | -0.22 | 0.04707 | -0.039 | -4.664
-7 | -0.203 | 0.04489 | -0.039 | -4.53
-6.5 | -0.181 | 0.0417 | -0.04 | -4.334
-6 | -0.152 | 0.03914 | -0.041 | -3.882
-5.5 | -0.118 | 0.03703 | -0.042 | -3.183
-5 | -0.098 | 0.00567 | -0.088 | -17.323
-4.5 | -0.037 | 0.03166 | -0.05 | -1.179
-4 | 0.01 | 0.00542 | -0.089 | 1.784
-3.5 | 0.068 | 0.00533 | -0.089 | 12.716
-3 | 0.127 | 0.00516 | -0.09 | 24.686
-2.5 | 0.188 | 0.00506 | -0.09 | 37.19
-2 | 0.249 | 0.00497 | -0.091 | 50.167
-1.5 | 0.31 | 0.0049 | -0.092 | 63.224
-1 | 0.371 | 0.00483 | -0.092 | 76.8
-0.5 | 0.432 | 0.00478 | -0.093 | 90.388
0 | 0.493 | 0.00477 | -0.093 | 103.272
0.5 | 0.553 | 0.00391 | -0.094 | 141.332
1 | 0.613 | 0.00396 | -0.094 | 154.962
1.5 | 0.673 | 0.00407 | -0.095 | 165.549
2 | 0.733 | 0.00381 | -0.095 | 192.406
2.5 | 0.793 | 0.00392 | -0.096 | 202.314
3 | 0.848 | 0.00405 | -0.096 | 209.3
3.5 | 0.905 | 0.00455 | -0.097 | 199.054
4 | 0.96 | 0.00622 | -0.098 | 154.391
4.5 | 1.012 | 0.00906 | -0.098 | 111.598
5 | 1.06 | 0.00951 | -0.098 | 111.509
5.5 | 1.105 | 0.00997 | -0.099 | 110.8
6 | 1.144 | 0.01048 | -0.099 | 109.183
6.5 | 1.177 | 0.01055 | -0.1 | 111.536
7 | 1.193 | 0.01116 | -0.1 | 106.879
7.5 | 1.194 | 0.01184 | -0.101 | 100.847
8 | 1.178 | 0.01265 | -0.101 | 93.093
8.5 | 1.144 | 0.01352 | -0.101 | 84.572
9 | 1.091 | 0.01431 | -0.102 | 76.231
9.5 | 1.02 | 0.01517 | -0.102 | 67.254
10 | 0.773 | 0.06045 | -0.058 | 12.784
10.5 | 0.828 | 0.01745 | -0.102 | 47.464
11 | 0.597 | 0.06963 | -0.055 | 8.57
11.5 | 0.498 | 0.0735 | -0.055 | 6.776
12 | 0.392 | 0.07916 | -0.053 | 4.957
12.5 | 0.277 | 0.08535 | -0.052 | 3.242

## 94. Re 7M Mach 0.25 (2)
BIGFOIL.COM POLAR EXPORT
NACA65-609 a=0.6
NACA65-609 a=0.6 |  |  |  | Cl Max: | 1.5535 | at alpha= | 12.5 | deg
XFOIL ncrit=9 |  |  |  | L/D Max: | 230.095 | at alpha= | 2 | deg
Re: | 7000000 |  |  | Cd Min: | 0.2205 | at alpha= | -18.5 | deg
Mach: | 0.25 |  |  | Cl=0 at alpha= | -4.1175 | deg
|  |  |  | @ Cl=0.1, Cd= | 0.0054316
|  |  |  | @ Cl=0.4, Cd= | 0.0046231
|  |  |  | @ Cl=0.6, Cd= | 0.003971
alpha (deg) | Cl | Cd | Cm | Cl/Cd
-18.5 | -0.5509 | 0.2205 | 0.0107 | -2.4984
-18 | -0.5344 | 0.21415 | 0.0073 | -2.4954
-17.5 | -0.5157 | 0.20728 | 0.0032 | -2.4879
-17 | -0.4971 | 0.20019 | -0.001 | -2.4831
-16.5 | -0.4784 | 0.19312 | -0.0052 | -2.4772
-16 | -0.4605 | 0.18559 | -0.0094 | -2.4813
-15.5 | -0.4422 | 0.17846 | -0.0135 | -2.4779
-15 | -0.4271 | 0.17004 | -0.0178 | -2.5118
-14.5 | -0.4119 | 0.16136 | -0.022 | -2.5527
-14 | -0.3928 | 0.15533 | -0.026 | -2.5288
-13.5 | -0.3718 | 0.14964 | -0.0296 | -2.4846
-13 | -0.3572 | 0.14198 | -0.0337 | -2.5158
-12 | -0.3222 | 0.12817 | -0.0411 | -2.5138
-11.5 | -0.3061 | 0.12147 | -0.0446 | -2.52
-11 | -0.2922 | 0.11415 | -0.0483 | -2.5598
-10.5 | -0.2775 | 0.10742 | -0.0517 | -2.5833
-10 | -0.2749 | 0.09808 | -0.0558 | -2.8028
-9.5 | -0.2722 | 0.08922 | -0.0596 | -3.0509
-9 | -0.2678 | 0.08177 | -0.0632 | -3.275
-8.5 | -0.2542 | 0.07656 | -0.066 | -3.3203
-8 | -0.2579 | 0.06959 | -0.0686 | -3.706
-7 | -0.3409 | 0.01102 | -0.0999 | -30.9347
-6.5 | -0.2821 | 0.00996 | -0.0997 | -28.3233
-6 | -0.225 | 0.00815 | -0.0994 | -27.6074
-5.5 | -0.1661 | 0.00711 | -0.0993 | -23.3615
-5 | -0.1063 | 0.00652 | -0.0993 | -16.3037
-4.5 | -0.0462 | 0.00609 | -0.0994 | -7.5862
-4 | 0.0142 | 0.00589 | -0.0996 | 2.4109
-3.5 | 0.0741 | 0.00557 | -0.0999 | 13.3034
-3 | 0.134 | 0.00525 | -0.1002 | 25.5238
-2.5 | 0.194 | 0.00505 | -0.1007 | 38.4158
-2 | 0.254 | 0.00493 | -0.1012 | 51.5213
-1.5 | 0.3138 | 0.00476 | -0.1017 | 65.9244
-0.5 | 0.4334 | 0.00457 | -0.1028 | 94.8359
0 | 0.493 | 0.0045 | -0.1034 | 109.5556
0.5 | 0.5524 | 0.00427 | -0.1041 | 129.3677
1 | 0.6113 | 0.0039 | -0.1049 | 156.7436
1.5 | 0.6699 | 0.00354 | -0.1056 | 189.2373
2 | 0.7271 | 0.00316 | -0.106 | 230.0949
2.5 | 0.7788 | 0.00353 | -0.1051 | 220.6232
3 | 0.8285 | 0.0049 | -0.1045 | 169.0816
3.5 | 0.88 | 0.00576 | -0.1039 | 152.7778
4 | 0.9291 | 0.00677 | -0.1028 | 137.2378
4.5 | 0.9809 | 0.00745 | -0.1021 | 131.6644
5 | 1.0347 | 0.00791 | -0.1016 | 130.8091
5.5 | 1.0887 | 0.00832 | -0.101 | 130.8534
6 | 1.1418 | 0.00878 | -0.1003 | 130.0456
6.5 | 1.1944 | 0.00922 | -0.0994 | 129.5445
7 | 1.2449 | 0.00977 | -0.0982 | 127.4207
7.5 | 1.2929 | 0.01044 | -0.0964 | 123.841
8 | 1.3384 | 0.01118 | -0.0941 | 119.7138
8.5 | 1.3811 | 0.01194 | -0.0913 | 115.67
9 | 1.4112 | 0.01283 | -0.0861 | 109.9922
9.5 | 1.4376 | 0.01394 | -0.0807 | 103.1277
10 | 1.4638 | 0.01537 | -0.0757 | 95.2375
10.5 | 1.488 | 0.01716 | -0.0708 | 86.7133
11 | 1.5109 | 0.01924 | -0.0661 | 78.5291
11.5 | 1.5333 | 0.02157 | -0.0617 | 71.0848
12 | 1.5454 | 0.02501 | -0.0566 | 61.7913
12.5 | 1.5535 | 0.02913 | -0.0517 | 53.3299
13 | 1.5368 | 0.03611 | -0.046 | 42.5588
13.5 | 1.527 | 0.0424 | -0.0422 | 36.0142
14 | 1.5081 | 0.05002 | -0.0394 | 30.1499
14.5 | 1.4667 | 0.06116 | -0.0384 | 23.9814
15 | 1.4078 | 0.0764 | -0.041 | 18.4267
15.5 | 1.3763 | 0.08936 | -0.0457 | 15.4017
16 | 1.3234 | 0.10843 | -0.0558 | 12.2051
16.5 | 1.2988 | 0.12441 | -0.0659 | 10.4397
17 | 1.2623 | 0.1465 | -0.0806 | 8.6164
17.5 | 1.1818 | 0.1828 | -0.1019 | 6.465

## 95. Re 7M Mach 0.50 (1)
BIGFOIL.COM POLAR EXPORT
NACA65-609 a=0.6
NACA65-609 a=0.6 |  |  |  | Cl Max: | 1.253 | at alpha= | 20 | deg
JavaFoil+Calcfoil stall+Eppler ext transition |  |  |  | L/D Max: | 219.06 | at alpha= | 2.5 | deg
Re: | 7000000 |  |  | Cd Min: | 0.00372 | at alpha= | 0.5 | deg
Mach: | 0.5 |  |  | Cl=0 at alpha= | -4.1333 | deg
|  |  |  | @ Cl=0.1, Cd= | 0.017846
|  |  |  | @ Cl=0.4, Cd= | 0.0048801
|  |  |  | @ Cl=0.6, Cd= | 0.0040182
alpha (deg) | Cl | Cd | Cm | Cl/Cd
-20 | -0.855 | 0.15389 | -0.047 | -5.557
-19.5 | -0.829 | 0.14778 | -0.047 | -5.609
-19 | -0.803 | 0.14522 | -0.048 | -5.528
-18.5 | -0.776 | 0.13679 | -0.048 | -5.672
-18 | -0.748 | 0.13147 | -0.047 | -5.692
-17.5 | -0.722 | 0.12485 | -0.047 | -5.784
-17 | -0.696 | 0.11701 | -0.048 | -5.945
-16.5 | -0.669 | 0.10984 | -0.048 | -6.093
-16 | -0.643 | 0.10518 | -0.048 | -6.109
-15.5 | -0.614 | 0.11417 | -0.046 | -5.379
-15 | -0.587 | 0.10581 | -0.047 | -5.552
-14.5 | -0.561 | 0.09708 | -0.047 | -5.779
-14 | -0.535 | 0.09024 | -0.048 | -5.927
-13.5 | -0.508 | 0.08352 | -0.049 | -6.088
-13 | -0.482 | 0.07839 | -0.051 | -6.153
-12.5 | -0.456 | 0.0725 | -0.053 | -6.296
-12 | -0.425 | 0.08586 | -0.045 | -4.953
-11.5 | -0.399 | 0.07531 | -0.046 | -5.294
-11 | -0.372 | 0.06979 | -0.046 | -5.33
-10.5 | -0.346 | 0.06387 | -0.048 | -5.41
-10 | -0.319 | 0.05851 | -0.05 | -5.454
-9.5 | -0.293 | 0.05391 | -0.053 | -5.439
-9 | -0.268 | 0.0489 | -0.057 | -5.471
-8.5 | -0.237 | 0.05393 | -0.046 | -4.396
-8 | -0.21 | 0.05277 | -0.044 | -3.979
-7.5 | -0.183 | 0.05286 | -0.041 | -3.459
-7 | -0.156 | 0.04504 | -0.046 | -3.473
-6.5 | -0.13 | 0.04153 | -0.048 | -3.123
-6 | -0.103 | 0.03855 | -0.049 | -2.67
-5.5 | -0.076 | 0.03892 | -0.045 | -1.947
-5 | -0.049 | 0.03662 | -0.045 | -1.338
-4.5 | -0.022 | 0.03541 | -0.043 | -0.626
-4 | 0.008 | 0.03389 | -0.043 | 0.226
-3.5 | 0.058 | 0.03139 | -0.047 | 1.84
-3 | 0.139 | 0.00527 | -0.101 | 26.345
-2.5 | 0.208 | 0.00517 | -0.101 | 40.198
-2 | 0.277 | 0.00505 | -0.102 | 54.855
-1.5 | 0.345 | 0.00492 | -0.102 | 70.186
-1 | 0.414 | 0.00487 | -0.103 | 85.027
-0.5 | 0.482 | 0.00482 | -0.104 | 100.041
0 | 0.551 | 0.00483 | -0.104 | 114.183
0.5 | 0.618 | 0.00372 | -0.105 | 166.02
1 | 0.685 | 0.00377 | -0.105 | 181.838
1.5 | 0.752 | 0.00382 | -0.106 | 196.866
2 | 0.819 | 0.00393 | -0.107 | 208.366
2.5 | 0.886 | 0.00404 | -0.107 | 219.06
3 | 0.946 | 0.00538 | -0.108 | 175.683
3.5 | 1.006 | 0.00639 | -0.108 | 157.503
4 | 1.06 | 0.00995 | -0.108 | 106.567
4.5 | 1.114 | 0.01058 | -0.109 | 105.286
5 | 1.157 | 0.01117 | -0.109 | 103.572
5.5 | 1.185 | 0.01193 | -0.11 | 99.369
6 | 1.189 | 0.01285 | -0.11 | 92.558
6.5 | 1.139 | 0.01349 | -0.11 | 84.455
7 | 0.711 | 0.01442 | -0.111 | 49.305
7.5 | 0.61 | 0.04815 | -0.055 | 12.67
8 | 0.771 | 0.01581 | -0.112 | 48.79
8.5 | 0.8 | 0.01713 | -0.112 | 46.723
9 | 0.828 | 0.01848 | -0.112 | 44.815
9.5 | 0.712 | 0.06381 | -0.055 | 11.152
10 | 0.888 | 0.01974 | -0.113 | 44.987
10.5 | 0.915 | 0.02172 | -0.113 | 42.107
11 | 0.794 | 0.0716 | -0.067 | 11.092
11.5 | 0.814 | 0.08314 | -0.059 | 9.786
12 | 0.997 | 0.02569 | -0.114 | 38.818
12.5 | 0.991 | 0.03628 | -0.11 | 27.332
13 | 0.893 | 0.09177 | -0.067 | 9.728
13.5 | 0.918 | 0.09948 | -0.068 | 9.228
14 | 0.942 | 0.09839 | -0.067 | 9.573
14.5 | 0.968 | 0.10384 | -0.069 | 9.326
15 | 1.009 | 0.10128 | -0.081 | 9.962
15.5 | 1.016 | 0.11338 | -0.068 | 8.959
16 | 1.043 | 0.11763 | -0.071 | 8.866
16.5 | 1.076 | 0.12009 | -0.078 | 8.959
17 | 1.114 | 0.11829 | -0.086 | 9.414
17.5 | 1.116 | 0.13046 | -0.073 | 8.557
18 | 1.145 | 0.13379 | -0.077 | 8.56
18.5 | 1.195 | 0.12539 | -0.09 | 9.527
19 | 1.229 | 0.12599 | -0.093 | 9.753
19.5 | 1.217 | 0.14714 | -0.078 | 8.269
20 | 1.253 | 0.14571 | -0.086 | 8.6

## 96. Re 7M Mach 0.50 (2)
BIGFOIL.COM POLAR EXPORT
NACA65-609 a=0.6
NACA65-609 a=0.6 |  |  |  | Cl Max: | 1.3291 | at alpha= | 8.5 | deg
XFOIL ncrit=9 |  |  |  | L/D Max: | 258.931 | at alpha= | 2.5 | deg
Re: | 7000000 |  |  | Cd Min: | 0.25321 | at alpha= | -19.5 | deg
Mach: | 0.5 |  |  | Cl=0 at alpha= | -4.295 | deg
|  |  |  | @ Cl=0.1, Cd= | 0.0081949
|  |  |  | @ Cl=0.4, Cd= | 0.0048143
|  |  |  | @ Cl=0.6, Cd= | 0.0045121
alpha (deg) | Cl | Cd | Cm | Cl/Cd
-19.5 | -0.6407 | 0.25321 | 0.0277 | -2.5303
-19 | -0.6184 | 0.24532 | 0.0228 | -2.5208
-18.5 | -0.5955 | 0.23728 | 0.0177 | -2.5097
-18 | -0.5722 | 0.22941 | 0.0125 | -2.4942
-17.5 | -0.5489 | 0.2215 | 0.0074 | -2.4781
-17 | -0.5257 | 0.21353 | 0.0024 | -2.4619
-16.5 | -0.5024 | 0.20557 | -0.0026 | -2.4439
-16 | -0.4798 | 0.19733 | -0.0075 | -2.4315
-15.5 | -0.457 | 0.18949 | -0.0123 | -2.4117
-15 | -0.4347 | 0.18152 | -0.0171 | -2.3948
-14.5 | -0.4144 | 0.1731 | -0.0219 | -2.394
-14 | -0.3202 | 0.14921 | -0.0165 | -2.146
-13.5 | -0.3033 | 0.14483 | -0.0213 | -2.0942
-13 | -0.2858 | 0.13964 | -0.026 | -2.0467
-12.5 | -0.2669 | 0.13302 | -0.0303 | -2.0065
-12 | -0.2492 | 0.1262 | -0.0347 | -1.9746
-11.5 | -0.2318 | 0.1192 | -0.0389 | -1.9446
-11 | -0.2161 | 0.11189 | -0.0431 | -1.9314
-10.5 | -0.2004 | 0.10453 | -0.0471 | -1.9172
-10 | -0.2354 | 0.10547 | -0.0608 | -2.2319
-9.5 | -0.2205 | 0.09799 | -0.0647 | -2.2502
-9 | -0.205 | 0.09112 | -0.0684 | -2.2498
-8 | -0.1834 | 0.07659 | -0.0758 | -2.3946
-7.5 | -0.1649 | 0.07156 | -0.0787 | -2.3044
-7 | -0.1537 | 0.06582 | -0.0815 | -2.3352
-6.5 | -0.1506 | 0.06045 | -0.0835 | -2.4913
-6 | -0.1344 | 0.05284 | -0.0919 | -2.5435
-5.5 | -0.1065 | 0.04401 | -0.1018 | -2.4199
-5 | -0.0693 | 0.03429 | -0.1101 | -2.021
-4.5 | -0.0221 | 0.02537 | -0.1147 | -0.87111
-4 | 0.0318 | 0.0179 | -0.1164 | 1.7765
-3.5 | 0.0847 | 0.00878 | -0.1163 | 9.6469
-3 | 0.1506 | 0.00626 | -0.1157 | 24.0575
-2.5 | 0.2197 | 0.00542 | -0.1154 | 40.5351
-2 | 0.2894 | 0.00511 | -0.1155 | 56.6341
-1.5 | 0.3588 | 0.00491 | -0.1158 | 73.0754
-1 | 0.4277 | 0.00475 | -0.1163 | 90.0421
-0.5 | 0.4962 | 0.00468 | -0.1169 | 106.0256
0 | 0.5646 | 0.00459 | -0.1176 | 123.0065
0.5 | 0.6328 | 0.00444 | -0.1184 | 142.5225
1 | 0.7004 | 0.00404 | -0.1193 | 173.3663
1.5 | 0.7674 | 0.00364 | -0.1201 | 210.8242
2 | 0.8336 | 0.00332 | -0.1205 | 251.0843
2.5 | 0.8959 | 0.00346 | -0.1199 | 258.9306
3 | 0.9435 | 0.00523 | -0.1173 | 180.4015
3.5 | 0.9936 | 0.00651 | -0.1147 | 152.6267
4 | 1.0395 | 0.00782 | -0.1111 | 132.9284
4.5 | 1.0944 | 0.00852 | -0.1086 | 128.4507
5 | 1.1506 | 0.0091 | -0.1059 | 126.4396
5.5 | 1.202 | 0.00977 | -0.1022 | 123.0297
6 | 1.2408 | 0.01048 | -0.0959 | 118.3969
6.5 | 1.2789 | 0.01154 | -0.0899 | 110.8232
7 | 1.3126 | 0.0131 | -0.0833 | 100.1985
7.5 | 1.329 | 0.0158 | -0.0749 | 84.1139
8 | 1.323 | 0.02021 | -0.0649 | 65.4626
8.5 | 1.3291 | 0.02648 | -0.0559 | 50.1926
9 | 1.322 | 0.03461 | -0.0487 | 38.1971
9.5 | 1.2947 | 0.04316 | -0.043 | 29.9977
10 | 1.2608 | 0.05263 | -0.0401 | 23.9559
10.5 | 1.2229 | 0.06368 | -0.0404 | 19.2038
11 | 1.1818 | 0.07706 | -0.0444 | 15.3361
11.5 | 1.1462 | 0.092 | -0.0521 | 12.4587
12 | 1.116 | 0.10902 | -0.0632 | 10.2367
12.5 | 1.097 | 0.12825 | -0.076 | 8.5536
13 | 1.0861 | 0.14504 | -0.0862 | 7.4883
13.5 | 1.0801 | 0.16039 | -0.0954 | 6.7342

## 97. Re 8M Mach 0.00 (1)
BIGFOIL.COM POLAR EXPORT
NACA65-609 a=0.6
NACA65-609 a=0.6 |  |  |  | Cl Max: | 1.203 | at alpha= | 8 | deg
JavaFoil+Calcfoil stall+Eppler ext transition |  |  |  | L/D Max: | 195.926 | at alpha= | 2.5 | deg
Re: | 8000000 |  |  | Cd Min: | 0.00391 | at alpha= | 0.5 | deg
Mach: | 0 |  |  | Cl=0 at alpha= | -4.0833 | deg
|  |  |  | @ Cl=0.1, Cd= | 0.0052934
|  |  |  | @ Cl=0.4, Cd= | 0.0047453
|  |  |  | @ Cl=0.6, Cd= | 0.0039772
alpha (deg) | Cl | Cd | Cm | Cl/Cd
-15.5 | -0.221 | 0.1103 | -0.037 | -2.008
-15 | -0.234 | 0.10498 | -0.037 | -2.226
-14.5 | -0.246 | 0.09985 | -0.037 | -2.464
-14 | -0.259 | 0.09576 | -0.037 | -2.7
-13.5 | -0.271 | 0.09012 | -0.037 | -3.007
-13 | -0.283 | 0.0847 | -0.037 | -3.344
-12.5 | -0.295 | 0.08089 | -0.037 | -3.641
-12 | -0.305 | 0.07728 | -0.037 | -3.945
-11.5 | -0.314 | 0.07306 | -0.037 | -4.292
-11 | -0.32 | 0.06913 | -0.037 | -4.632
-10.5 | -0.321 | 0.06539 | -0.037 | -4.912
-10 | -0.317 | 0.06155 | -0.037 | -5.158
-9.5 | -0.311 | 0.05838 | -0.037 | -5.319
-9 | -0.3 | 0.05552 | -0.037 | -5.405
-8.5 | -0.286 | 0.05207 | -0.037 | -5.49
-8 | -0.268 | 0.04908 | -0.038 | -5.456
-7.5 | -0.246 | 0.04546 | -0.04 | -5.408
-7 | -0.219 | 0.0436 | -0.039 | -5.033
-6.5 | -0.19 | 0.03991 | -0.043 | -4.758
-6 | -0.157 | 0.03553 | -0.05 | -4.43
-5.5 | -0.147 | 0.0061 | -0.085 | -24.126
-5 | -0.098 | 0.00593 | -0.085 | -16.495
-4.5 | -0.045 | 0.00584 | -0.086 | -7.757
-4 | 0.009 | 0.00533 | -0.086 | 1.777
-3.5 | 0.066 | 0.00561 | -0.087 | 11.772
-3 | 0.124 | 0.00507 | -0.087 | 24.456
-2.5 | 0.183 | 0.005 | -0.088 | 36.477
-2 | 0.242 | 0.00487 | -0.088 | 49.628
-1.5 | 0.3 | 0.00484 | -0.089 | 62.076
-1 | 0.359 | 0.00478 | -0.089 | 75.188
-0.5 | 0.418 | 0.00473 | -0.09 | 88.473
0 | 0.477 | 0.00473 | -0.09 | 100.867
0.5 | 0.536 | 0.00391 | -0.091 | 136.859
1 | 0.594 | 0.00397 | -0.091 | 149.485
1.5 | 0.652 | 0.00404 | -0.092 | 161.433
2 | 0.71 | 0.00409 | -0.092 | 173.532
2.5 | 0.768 | 0.00392 | -0.093 | 195.926
3 | 0.822 | 0.0042 | -0.093 | 195.718
3.5 | 0.877 | 0.00461 | -0.094 | 190.355
4 | 0.931 | 0.005 | -0.094 | 186.13
4.5 | 0.982 | 0.00857 | -0.095 | 114.669
5 | 1.031 | 0.00897 | -0.095 | 114.946
5.5 | 1.077 | 0.00935 | -0.096 | 115.17
6 | 1.119 | 0.00977 | -0.096 | 114.558
6.5 | 1.157 | 0.01023 | -0.097 | 113.103
7 | 1.182 | 0.01022 | -0.097 | 115.689
7.5 | 1.197 | 0.01081 | -0.098 | 110.72
8 | 1.203 | 0.0114 | -0.098 | 105.526
8.5 | 1.198 | 0.01198 | -0.099 | 100.022
9 | 1.183 | 0.01272 | -0.099 | 93.026
9.5 | 1.159 | 0.01344 | -0.099 | 86.205
10 | 1.124 | 0.01444 | -0.1 | 77.829
10.5 | 1.084 | 0.01509 | -0.1 | 71.788
11 | 1.036 | 0.01594 | -0.1 | 65.009
11.5 | 0.984 | 0.01695 | -0.1 | 58.059
12 | 0.929 | 0.01809 | -0.101 | 51.359
12.5 | 0.73 | 0.07866 | -0.058 | 9.281
13 | 0.803 | 0.02398 | -0.099 | 33.472

## 98. Re 8M Mach 0.00 (2)
BIGFOIL.COM POLAR EXPORT
NACA65-609 a=0.6
NACA65-609 a=0.6 |  |  |  | Cl Max: | 1.7944 | at alpha= | 18.5 | deg
XFOIL ncrit=9 |  |  |  | L/D Max: | 205.396 | at alpha= | 2 | deg
Re: | 8000000 |  |  | Cd Min: | 0.07515 | at alpha= | 20 | deg
Mach: | 0 |  |  | Cl=0 at alpha= | -4.1333 | deg
|  |  |  | @ Cl=0.1, Cd= | 0.0051588
|  |  |  | @ Cl=0.4, Cd= | 0.0044751
|  |  |  | @ Cl=0.6, Cd= | 0.0037899
alpha (deg) | Cl | Cd | Cm | Cl/Cd
-11 | -0.7431 | 0.01766 | -0.0912 | -42.0781
-10.5 | -0.7015 | 0.01389 | -0.0911 | -50.504
-10 | -0.6543 | 0.01125 | -0.0911 | -58.16
-9.5 | -0.6027 | 0.00974 | -0.0911 | -61.8789
-9 | -0.5479 | 0.00914 | -0.0914 | -59.9453
-8.5 | -0.4923 | 0.00876 | -0.0917 | -56.1986
-8 | -0.4361 | 0.00856 | -0.0921 | -50.9463
-7.5 | -0.3799 | 0.00827 | -0.0925 | -45.9371
-7 | -0.3235 | 0.00803 | -0.0929 | -40.2864
-6 | -0.2125 | 0.00658 | -0.0935 | -32.2948
-5.5 | -0.156 | 0.00612 | -0.0939 | -25.4902
-5 | -0.0992 | 0.00583 | -0.0943 | -17.0154
-4.5 | -0.0421 | 0.00567 | -0.0948 | -7.425
-4 | 0.0153 | 0.0056 | -0.0954 | 2.7321
-3.5 | 0.0723 | 0.00527 | -0.0958 | 13.7192
-3 | 0.1296 | 0.00504 | -0.0963 | 25.7143
-2.5 | 0.1871 | 0.00486 | -0.0969 | 38.4979
-2 | 0.2446 | 0.00477 | -0.0974 | 51.2788
-1.5 | 0.302 | 0.00462 | -0.098 | 65.368
-0.5 | 0.417 | 0.00445 | -0.0991 | 93.7079
0 | 0.4744 | 0.00439 | -0.0997 | 108.0638
0.5 | 0.5315 | 0.00419 | -0.1004 | 126.8496
1.5 | 0.6445 | 0.00353 | -0.1018 | 182.5779
2 | 0.7004 | 0.00341 | -0.1023 | 205.3959
2.5 | 0.7458 | 0.00391 | -0.1009 | 190.7417
3 | 0.797 | 0.00492 | -0.1009 | 161.9919
3.5 | 0.8482 | 0.00563 | -0.1007 | 150.6572
4 | 0.8977 | 0.00646 | -0.1001 | 138.9628
4.5 | 0.9487 | 0.00706 | -0.0998 | 134.3768
5 | 1.0012 | 0.00746 | -0.0997 | 134.2091
5.5 | 1.0535 | 0.00783 | -0.0995 | 134.5466
6 | 1.105 | 0.00824 | -0.0993 | 134.1019
6.5 | 1.1567 | 0.00859 | -0.0991 | 134.6566
7 | 1.2065 | 0.00907 | -0.0986 | 133.0209
7.5 | 1.2554 | 0.00956 | -0.0979 | 131.318
8 | 1.3028 | 0.01013 | -0.097 | 128.6081
8.5 | 1.349 | 0.01071 | -0.096 | 125.957
9 | 1.3926 | 0.01138 | -0.0945 | 122.3726
9.5 | 1.4343 | 0.01209 | -0.0926 | 118.6352
10 | 1.4724 | 0.01291 | -0.0902 | 114.0511
10.5 | 1.4989 | 0.01376 | -0.0855 | 108.9317
11 | 1.5223 | 0.01486 | -0.0807 | 102.4428
11.5 | 1.5489 | 0.01604 | -0.0769 | 96.5648
12 | 1.5722 | 0.01757 | -0.0729 | 89.4821
12.5 | 1.5942 | 0.01934 | -0.0691 | 82.4302
13 | 1.6098 | 0.02176 | -0.0649 | 73.9798
13.5 | 1.6307 | 0.02383 | -0.0617 | 68.4305
14 | 1.6602 | 0.02522 | -0.0598 | 65.8287
14.5 | 1.6789 | 0.02762 | -0.0569 | 60.7857
15 | 1.6917 | 0.03063 | -0.0539 | 55.2302
15.5 | 1.7218 | 0.03206 | -0.0526 | 53.7056
16 | 1.7233 | 0.03636 | -0.0495 | 47.3955
16.5 | 1.7586 | 0.03739 | -0.049 | 47.034
17 | 1.7706 | 0.04091 | -0.0473 | 43.2804
17.5 | 1.7627 | 0.04682 | -0.0452 | 37.6484
18 | 1.7854 | 0.04951 | -0.0447 | 36.0614
18.5 | 1.7944 | 0.05393 | -0.0442 | 33.2728
19 | 1.79 | 0.06033 | -0.044 | 29.6701
19.5 | 1.7933 | 0.06604 | -0.0445 | 27.1548
20 | 1.7757 | 0.07515 | -0.0461 | 23.6287

## 99. Re 8M Mach 0.10 (1)
BIGFOIL.COM POLAR EXPORT
NACA65-609 a=0.6
NACA65-609 a=0.6 |  |  |  | Cl Max: | 1.201 | at alpha= | 8 | deg
JavaFoil+Calcfoil stall+Eppler ext transition |  |  |  | L/D Max: | 197.42 | at alpha= | 3 | deg
Re: | 8000000 |  |  | Cd Min: | 0.00393 | at alpha= | 0.5 | deg
Mach: | 0.1 |  |  | Cl=0 at alpha= | -4.0909 | deg
|  |  |  | @ Cl=0.1, Cd= | 0.0053028
|  |  |  | @ Cl=0.4, Cd= | 0.0047468
|  |  |  | @ Cl=0.6, Cd= | 0.0039626
alpha (deg) | Cl | Cd | Cm | Cl/Cd
-15.5 | -0.185 | 0.11166 | -0.037 | -1.654
-15 | -0.198 | 0.10655 | -0.037 | -1.859
-14.5 | -0.212 | 0.1007 | -0.037 | -2.106
-14 | -0.226 | 0.09589 | -0.037 | -2.36
-13.5 | -0.241 | 0.09085 | -0.037 | -2.65
-13 | -0.255 | 0.08575 | -0.037 | -2.975
-12.5 | -0.269 | 0.08218 | -0.037 | -3.273
-12 | -0.282 | 0.07745 | -0.037 | -3.64
-11.5 | -0.293 | 0.07296 | -0.037 | -4.021
-11 | -0.303 | 0.06939 | -0.037 | -4.365
-10.5 | -0.307 | 0.06546 | -0.037 | -4.683
-10 | -0.305 | 0.06167 | -0.038 | -4.952
-9.5 | -0.301 | 0.05833 | -0.038 | -5.157
-9 | -0.293 | 0.05577 | -0.037 | -5.245
-8.5 | -0.28 | 0.05225 | -0.037 | -5.364
-8 | -0.264 | 0.0496 | -0.038 | -5.318
-7.5 | -0.243 | 0.04569 | -0.04 | -5.323
-7 | -0.218 | 0.04371 | -0.039 | -4.983
-6.5 | -0.189 | 0.0402 | -0.042 | -4.699
-6 | -0.156 | 0.03669 | -0.047 | -4.265
-5.5 | -0.12 | 0.03476 | -0.048 | -3.439
-5 | -0.098 | 0.00596 | -0.086 | -16.428
-4.5 | -0.045 | 0.00586 | -0.086 | -7.755
-4 | 0.01 | 0.00533 | -0.087 | 1.784
-3.5 | 0.066 | 0.00559 | -0.087 | 11.854
-3 | 0.124 | 0.0051 | -0.088 | 24.419
-2.5 | 0.183 | 0.00498 | -0.088 | 36.797
-2 | 0.243 | 0.00491 | -0.089 | 49.486
-1.5 | 0.302 | 0.00482 | -0.089 | 62.647
-1 | 0.361 | 0.00476 | -0.09 | 75.907
-0.5 | 0.42 | 0.00474 | -0.09 | 88.671
0 | 0.48 | 0.00471 | -0.091 | 101.846
0.5 | 0.538 | 0.00393 | -0.091 | 136.873
1 | 0.597 | 0.00396 | -0.092 | 150.855
1.5 | 0.655 | 0.00401 | -0.092 | 163.217
2 | 0.714 | 0.00411 | -0.093 | 173.772
2.5 | 0.772 | 0.00393 | -0.093 | 196.248
3 | 0.826 | 0.00418 | -0.094 | 197.42
3.5 | 0.881 | 0.00464 | -0.094 | 189.814
4 | 0.936 | 0.00504 | -0.095 | 185.602
4.5 | 0.987 | 0.00863 | -0.095 | 114.337
5 | 1.036 | 0.00902 | -0.096 | 114.803
5.5 | 1.082 | 0.0094 | -0.096 | 115.066
6 | 1.123 | 0.00983 | -0.097 | 114.224
6.5 | 1.16 | 0.0103 | -0.097 | 112.66
7 | 1.184 | 0.01031 | -0.098 | 114.886
7.5 | 1.198 | 0.01092 | -0.098 | 109.747
8 | 1.201 | 0.01152 | -0.099 | 104.285
8.5 | 1.193 | 0.01214 | -0.099 | 98.288
9 | 1.174 | 0.01293 | -0.099 | 90.786
9.5 | 1.144 | 0.01363 | -0.1 | 83.939
10 | 1.104 | 0.01468 | -0.1 | 75.25
10.5 | 1.057 | 0.01535 | -0.1 | 68.894
11 | 1.004 | 0.01625 | -0.101 | 61.786
11.5 | 0.945 | 0.01731 | -0.101 | 54.595
12 | 0.738 | 0.07475 | -0.057 | 9.867
12.5 | 0.687 | 0.08009 | -0.056 | 8.579
13 | 0.646 | 0.07735 | -0.066 | 8.355

## 100. Re 8M Mach 0.10 (2)
BIGFOIL.COM POLAR EXPORT
NACA65-609 a=0.6
NACA65-609 a=0.6 |  |  |  | Cl Max: | 1.7718 | at alpha= | 18.5 | deg
XFOIL ncrit=9 |  |  |  | L/D Max: | 192.359 | at alpha= | 2.5 | deg
Re: | 8000000 |  |  | Cd Min: | 0.08653 | at alpha= | 20 | deg
Mach: | 0.1 |  |  | Cl=0 at alpha= | -4.1304 | deg
|  |  |  | @ Cl=0.1, Cd= | 0.0051811
|  |  |  | @ Cl=0.4, Cd= | 0.0044872
|  |  |  | @ Cl=0.6, Cd= | 0.003821
alpha (deg) | Cl | Cd | Cm | Cl/Cd
-10 | -0.6561 | 0.01353 | -0.0931 | -48.4922
-9 | -0.5541 | 0.00951 | -0.0929 | -58.265
-8.5 | -0.498 | 0.00898 | -0.0931 | -55.4566
-8 | -0.441 | 0.0087 | -0.0933 | -50.6897
-7.5 | -0.384 | 0.00839 | -0.0936 | -45.7688
-7 | -0.3269 | 0.00815 | -0.0939 | -40.1104
-6.5 | -0.2698 | 0.0079 | -0.0943 | -34.1519
-6 | -0.2146 | 0.0067 | -0.0944 | -32.0299
-5.5 | -0.1577 | 0.00619 | -0.0947 | -25.4766
-5 | -0.1004 | 0.00587 | -0.095 | -17.1039
-4.5 | -0.0428 | 0.00568 | -0.0955 | -7.5352
-4 | 0.0151 | 0.0056 | -0.096 | 2.6964
-3.5 | 0.0726 | 0.0053 | -0.0965 | 13.6981
-3 | 0.1302 | 0.00505 | -0.0969 | 25.7822
-2.5 | 0.1881 | 0.00487 | -0.0974 | 38.6242
-1.5 | 0.3038 | 0.00463 | -0.0985 | 65.6156
-1 | 0.3617 | 0.00456 | -0.0991 | 79.3202
-0.5 | 0.4196 | 0.00445 | -0.0997 | 94.2921
0 | 0.4772 | 0.0044 | -0.1003 | 108.4545
0.5 | 0.5347 | 0.0042 | -0.1009 | 127.3095
1.5 | 0.6484 | 0.00354 | -0.1023 | 183.1638
2.5 | 0.7502 | 0.0039 | -0.1015 | 192.359
3 | 0.8017 | 0.00493 | -0.1015 | 162.6166
3.5 | 0.853 | 0.00566 | -0.1012 | 150.7067
4 | 0.9027 | 0.00649 | -0.1006 | 139.0909
4.5 | 0.954 | 0.0071 | -0.1002 | 134.3662
5 | 1.0067 | 0.0075 | -0.1 | 134.2267
5.5 | 1.0594 | 0.00787 | -0.0998 | 134.6125
6 | 1.1112 | 0.00829 | -0.0995 | 134.041
6.5 | 1.1631 | 0.00865 | -0.0992 | 134.4624
7 | 1.2132 | 0.00913 | -0.0986 | 132.8806
7.5 | 1.262 | 0.00966 | -0.0978 | 130.6418
8 | 1.3094 | 0.01025 | -0.0968 | 127.7463
8.5 | 1.3556 | 0.01084 | -0.0956 | 125.0554
9 | 1.3988 | 0.01155 | -0.0938 | 121.1082
9.5 | 1.4398 | 0.01229 | -0.0917 | 117.1522
10 | 1.4745 | 0.01314 | -0.0884 | 112.2146
10.5 | 1.4981 | 0.01408 | -0.0831 | 106.3991
11 | 1.5219 | 0.01534 | -0.0784 | 99.2112
11.5 | 1.5479 | 0.01668 | -0.0745 | 92.7998
12 | 1.5693 | 0.01848 | -0.0703 | 84.9188
12.5 | 1.5893 | 0.02055 | -0.0662 | 77.3382
13 | 1.6045 | 0.02317 | -0.062 | 69.249
13.5 | 1.6309 | 0.0249 | -0.0595 | 65.498
14 | 1.6604 | 0.02639 | -0.0575 | 62.9178
14.5 | 1.678 | 0.029 | -0.0545 | 57.8621
15 | 1.689 | 0.03234 | -0.0514 | 52.2263
15.5 | 1.7191 | 0.03391 | -0.0501 | 50.696
16 | 1.7181 | 0.03866 | -0.047 | 44.4413
16.5 | 1.7524 | 0.03998 | -0.0464 | 43.8319
17 | 1.7617 | 0.044 | -0.0448 | 40.0386
17.5 | 1.7497 | 0.05075 | -0.043 | 34.4768
18 | 1.7682 | 0.0542 | -0.0427 | 32.6236
18.5 | 1.7718 | 0.05972 | -0.0425 | 29.6685
19 | 1.7605 | 0.06756 | -0.0431 | 26.0583
19.5 | 1.7555 | 0.07506 | -0.0446 | 23.388
20 | 1.7283 | 0.08653 | -0.0479 | 19.9734

## 101. Re 8M Mach 0.25 (1)
BIGFOIL.COM POLAR EXPORT
NACA65-609 a=0.6
NACA65-609 a=0.6 |  |  |  | Cl Max: | 1.195 | at alpha= | 7.5 | deg
JavaFoil+Calcfoil stall+Eppler ext transition |  |  |  | L/D Max: | 199.774 | at alpha= | 2.5 | deg
Re: | 8000000 |  |  | Cd Min: | 0.00383 | at alpha= | 2 | deg
Mach: | 0.25 |  |  | Cl=0 at alpha= | -4.0893 | deg
|  |  |  | @ Cl=0.1, Cd= | 0.0051632
|  |  |  | @ Cl=0.4, Cd= | 0.08451
|  |  |  | @ Cl=0.6, Cd= | 0.08451
alpha (deg) | Cl | Cd | Cm | Cl/Cd
-13.5 | -0.054 | 0.08984 | -0.039 | -0.596
-13 | -0.051 | 0.08484 | -0.04 | -0.598
-12.5 | -0.048 | 0.08007 | -0.04 | -0.598
-12 | -0.045 | 0.0762 | -0.04 | -0.591
-11.5 | -0.075 | 0.07554 | -0.039 | -0.989
-11 | -0.136 | 0.06921 | -0.04 | -1.962
-10.5 | -0.17 | 0.06597 | -0.039 | -2.582
-10 | -0.195 | 0.06156 | -0.04 | -3.167
-9.5 | -0.213 | 0.05866 | -0.04 | -3.636
-9 | -0.225 | 0.05501 | -0.039 | -4.094
-8.5 | -0.23 | 0.05281 | -0.039 | -4.365
-8 | -0.229 | 0.04947 | -0.039 | -4.622
-7.5 | -0.22 | 0.0467 | -0.039 | -4.701
-7 | -0.203 | 0.04454 | -0.039 | -4.567
-6.5 | -0.181 | 0.04134 | -0.041 | -4.374
-6 | -0.152 | 0.03883 | -0.042 | -3.916
-5.5 | -0.118 | 0.03672 | -0.043 | -3.211
-5 | -0.098 | 0.00599 | -0.088 | -16.414
-4.5 | -0.046 | 0.00547 | -0.088 | -8.403
-4 | 0.01 | 0.00538 | -0.089 | 1.799
-3.5 | 0.068 | 0.00525 | -0.089 | 12.897
-3 | 0.127 | 0.00509 | -0.09 | 25.017
-2.5 | 0.188 | 0.00498 | -0.09 | 37.739
-2 | 0.249 | 0.00492 | -0.091 | 50.618
-1.5 | 0.31 | 0.00482 | -0.092 | 64.278
-1 | 0.371 | 0.00477 | -0.092 | 77.793
-0.5 | 0.432 | 0.0047 | -0.093 | 91.877
0 | 0.493 | 0.00473 | -0.093 | 104.253
0.5 | 0.553 | 0.00396 | -0.094 | 139.682
1 | 0.613 | 0.00398 | -0.094 | 154.219
1.5 | 0.673 | 0.00405 | -0.095 | 166.259
2 | 0.733 | 0.00383 | -0.095 | 191.546
2.5 | 0.793 | 0.00397 | -0.096 | 199.774
3 | 0.848 | 0.00425 | -0.096 | 199.435
3.5 | 0.905 | 0.00473 | -0.097 | 191.311
4 | 0.96 | 0.0065 | -0.098 | 147.692
4.5 | 1.012 | 0.00887 | -0.098 | 114.075
5 | 1.061 | 0.0093 | -0.098 | 114.043
5.5 | 1.105 | 0.00975 | -0.099 | 113.392
6 | 1.145 | 0.01027 | -0.099 | 111.483
6.5 | 1.178 | 0.01077 | -0.1 | 109.375
7 | 1.194 | 0.0109 | -0.1 | 109.542
7.5 | 1.195 | 0.01156 | -0.101 | 103.375
8 | 1.179 | 0.01234 | -0.101 | 95.482
8.5 | 1.145 | 0.01319 | -0.101 | 86.769
9 | 1.092 | 0.01396 | -0.102 | 78.234
9.5 | 1.021 | 0.01479 | -0.102 | 69.054
10 | 0.927 | 0.01623 | -0.102 | 57.131
10.5 | 0.83 | 0.0169 | -0.102 | 49.125
11 | 0.599 | 0.06816 | -0.058 | 8.784
11.5 | 0.499 | 0.07199 | -0.058 | 6.938
12 | 0.393 | 0.07818 | -0.055 | 5.024
12.5 | 0.277 | 0.08451 | -0.053 | 3.276

## 102. Re 8M Mach 0.25 (2)
BIGFOIL.COM POLAR EXPORT
NACA65-609 a=0.6
NACA65-609 a=0.6 |  |  |  | Cl Max: | 1.5612 | at alpha= | 13 | deg
XFOIL ncrit=9 |  |  |  | L/D Max: | 212.924 | at alpha= | 2 | deg
Re: | 8000000 |  |  | Cd Min: | 0.1836 | at alpha= | 17.5 | deg
Mach: | 0.25 |  |  | Cl=0 at alpha= | -99 | deg
|  |  |  | @ Cl=0.1, Cd= | 0.0044
|  |  |  | @ Cl=0.4, Cd= | 0.0044
|  |  |  | @ Cl=0.6, Cd= | 0.003958
alpha (deg) | Cl | Cd | Cm | Cl/Cd
0 | 0.4931 | 0.0044 | -0.1035 | 112.0682
1 | 0.6116 | 0.00391 | -0.1049 | 156.4194
1.5 | 0.67 | 0.00355 | -0.1056 | 188.7324
2 | 0.7282 | 0.00342 | -0.1061 | 212.924
2.5 | 0.7752 | 0.00387 | -0.1046 | 200.3101
3 | 0.8272 | 0.00501 | -0.1044 | 165.1098
4 | 0.9297 | 0.00671 | -0.103 | 138.5544
4.5 | 0.9825 | 0.0073 | -0.1023 | 134.589
5 | 1.0367 | 0.00774 | -0.1019 | 133.9406
5.5 | 1.091 | 0.00814 | -0.1014 | 134.0295
6.5 | 1.1973 | 0.00901 | -0.0999 | 132.8857
7 | 1.2483 | 0.00955 | -0.0987 | 130.712
7.5 | 1.2968 | 0.01021 | -0.097 | 127.0127
8 | 1.3439 | 0.01087 | -0.095 | 123.6339
8.5 | 1.3872 | 0.01164 | -0.0923 | 119.1753
9 | 1.4219 | 0.0125 | -0.088 | 113.752
9.5 | 1.4474 | 0.01352 | -0.0822 | 107.0562
10 | 1.4733 | 0.01488 | -0.0769 | 99.0121
10.5 | 1.4984 | 0.01654 | -0.072 | 90.5925
11 | 1.5191 | 0.01871 | -0.0669 | 81.1919
11.5 | 1.5375 | 0.02133 | -0.062 | 72.0816
12 | 1.5452 | 0.02524 | -0.0564 | 61.2203
12.5 | 1.5488 | 0.02985 | -0.0512 | 51.8861
13 | 1.5612 | 0.03358 | -0.0475 | 46.492
13.5 | 1.5567 | 0.03918 | -0.0435 | 39.732
14 | 1.5415 | 0.04618 | -0.0402 | 33.3803
14.5 | 1.504 | 0.05638 | -0.0382 | 26.6761
15 | 1.4542 | 0.06949 | -0.0392 | 20.9268
15.5 | 1.418 | 0.08238 | -0.0428 | 17.2129
16 | 1.3672 | 0.09978 | -0.0508 | 13.7021
16.5 | 1.3409 | 0.11483 | -0.0595 | 11.6773
17 | 1.3115 | 0.13283 | -0.0714 | 9.8735
17.5 | 1.18 | 0.1836 | -0.1024 | 6.427

## 103. Re 8M Mach 0.50 (1)
BIGFOIL.COM POLAR EXPORT
NACA65-609 a=0.6
NACA65-609 a=0.6 |  |  |  | Cl Max: | 1.274 | at alpha= | 20 | deg
JavaFoil+Calcfoil stall+Eppler ext transition |  |  |  | L/D Max: | 216.255 | at alpha= | 2.5 | deg
Re: | 8000000 |  |  | Cd Min: | 0.00372 | at alpha= | 0.5 | deg
Mach: | 0.5 |  |  | Cl=0 at alpha= | -4.1333 | deg
|  |  |  | @ Cl=0.1, Cd= | 0.017735
|  |  |  | @ Cl=0.4, Cd= | 0.0048381
|  |  |  | @ Cl=0.6, Cd= | 0.0039967
alpha (deg) | Cl | Cd | Cm | Cl/Cd
-20 | -0.855 | 0.15266 | -0.047 | -5.603
-19.5 | -0.829 | 0.14658 | -0.047 | -5.656
-19 | -0.803 | 0.14455 | -0.048 | -5.555
-18.5 | -0.776 | 0.13545 | -0.048 | -5.73
-18 | -0.749 | 0.13138 | -0.047 | -5.7
-17.5 | -0.723 | 0.12162 | -0.048 | -5.941
-17 | -0.696 | 0.11484 | -0.048 | -6.063
-16.5 | -0.67 | 0.10826 | -0.049 | -6.187
-16 | -0.643 | 0.10322 | -0.049 | -6.231
-15.5 | -0.614 | 0.11344 | -0.047 | -5.415
-15 | -0.588 | 0.10491 | -0.047 | -5.601
-14.5 | -0.561 | 0.09615 | -0.048 | -5.838
-14 | -0.535 | 0.08907 | -0.049 | -6.011
-13.5 | -0.509 | 0.08252 | -0.05 | -6.17
-13 | -0.483 | 0.07681 | -0.052 | -6.291
-12.5 | -0.458 | 0.07074 | -0.054 | -6.471
-12 | -0.425 | 0.08381 | -0.045 | -5.075
-11.5 | -0.399 | 0.07457 | -0.046 | -5.347
-11 | -0.372 | 0.06916 | -0.047 | -5.38
-10.5 | -0.346 | 0.06283 | -0.049 | -5.504
-10 | -0.32 | 0.05785 | -0.051 | -5.527
-9.5 | -0.294 | 0.05265 | -0.055 | -5.583
-9 | -0.269 | 0.04678 | -0.06 | -5.75
-8.5 | -0.237 | 0.05367 | -0.046 | -4.42
-8 | -0.21 | 0.05324 | -0.044 | -3.944
-7.5 | -0.183 | 0.05235 | -0.042 | -3.494
-7 | -0.156 | 0.04492 | -0.046 | -3.483
-6.5 | -0.13 | 0.04121 | -0.048 | -3.149
-6 | -0.103 | 0.03845 | -0.05 | -2.679
-5.5 | -0.076 | 0.03868 | -0.045 | -1.96
-5 | -0.049 | 0.03627 | -0.045 | -1.351
-4.5 | -0.022 | 0.03523 | -0.044 | -0.63
-4 | 0.008 | 0.03372 | -0.043 | 0.227
-3.5 | 0.058 | 0.03118 | -0.048 | 1.853
-3 | 0.139 | 0.00525 | -0.101 | 26.429
-2.5 | 0.208 | 0.00508 | -0.101 | 40.907
-2 | 0.277 | 0.00499 | -0.102 | 55.53
-1.5 | 0.345 | 0.00487 | -0.102 | 70.906
-1 | 0.414 | 0.00483 | -0.103 | 85.628
-0.5 | 0.482 | 0.00478 | -0.104 | 100.89
0 | 0.551 | 0.00475 | -0.104 | 116.075
0.5 | 0.618 | 0.00372 | -0.105 | 166.048
1 | 0.685 | 0.00378 | -0.105 | 181.444
1.5 | 0.752 | 0.00384 | -0.106 | 195.713
2 | 0.819 | 0.00396 | -0.107 | 206.947
2.5 | 0.886 | 0.0041 | -0.107 | 216.255
3 | 0.945 | 0.00592 | -0.108 | 159.712
3.5 | 1.006 | 0.00657 | -0.108 | 153.065
4 | 1.061 | 0.00973 | -0.108 | 109.032
4.5 | 1.114 | 0.01034 | -0.109 | 107.742
5 | 1.157 | 0.01091 | -0.109 | 106.093
5.5 | 1.186 | 0.01165 | -0.11 | 101.815
6 | 1.19 | 0.01254 | -0.11 | 94.867
6.5 | 1.14 | 0.01364 | -0.111 | 83.587
7 | 0.712 | 0.01408 | -0.111 | 50.552
7.5 | 0.612 | 0.04718 | -0.06 | 12.971
8 | 0.772 | 0.01542 | -0.112 | 50.079
8.5 | 0.801 | 0.0167 | -0.112 | 47.96
9 | 0.829 | 0.01808 | -0.112 | 45.857
9.5 | 0.712 | 0.06313 | -0.056 | 11.279
10 | 0.889 | 0.01924 | -0.113 | 46.204
10.5 | 0.916 | 0.02115 | -0.114 | 43.307
11 | 0.81 | 0.0638 | -0.08 | 12.694
11.5 | 0.814 | 0.08273 | -0.06 | 9.84
12 | 0.999 | 0.02491 | -0.115 | 40.104
12.5 | 1.015 | 0.0295 | -0.113 | 34.414
13 | 0.895 | 0.08952 | -0.07 | 10.003
13.5 | 0.919 | 0.09768 | -0.069 | 9.411
14 | 0.946 | 0.09524 | -0.071 | 9.931
14.5 | 0.974 | 0.09966 | -0.074 | 9.773
15 | 1.026 | 0.09098 | -0.089 | 11.276
15.5 | 1.016 | 0.11262 | -0.068 | 9.021
16 | 1.044 | 0.11517 | -0.073 | 9.068
16.5 | 1.083 | 0.11435 | -0.082 | 9.474
17 | 1.124 | 0.11038 | -0.09 | 10.186
17.5 | 1.117 | 0.12826 | -0.074 | 8.706
18 | 1.152 | 0.12965 | -0.081 | 8.883
18.5 | 1.219 | 0.10897 | -0.097 | 11.185
19 | 1.242 | 0.11637 | -0.097 | 10.673
19.5 | 1.218 | 0.14468 | -0.079 | 8.421
20 | 1.274 | 0.13045 | -0.093 | 9.765

## 104. Re 8M Mach 0.50 (2)
BIGFOIL.COM POLAR EXPORT
NACA65-609 a=0.6
NACA65-609 a=0.6 |  |  |  | Cl Max: | 1.3375 | at alpha= | 7.5 | deg
XFOIL ncrit=9 |  |  |  | L/D Max: | 244.203 | at alpha= | 2.5 | deg
Re: | 8000000 |  |  | Cd Min: | 0.2614 | at alpha= | -20 | deg
Mach: | 0.5 |  |  | Cl=0 at alpha= | -4.3017 | deg
|  |  |  | @ Cl=0.1, Cd= | 0.007235
|  |  |  | @ Cl=0.4, Cd= | 0.0046987
|  |  |  | @ Cl=0.6, Cd= | 0.0044237
alpha (deg) | Cl | Cd | Cm | Cl/Cd
-20 | -0.6636 | 0.2614 | 0.0323 | -2.5386
-19.5 | -0.6418 | 0.25347 | 0.028 | -2.5321
-19 | -0.6188 | 0.24545 | 0.0228 | -2.5211
-18.5 | -0.5956 | 0.23738 | 0.0177 | -2.5091
-18 | -0.5722 | 0.22948 | 0.0125 | -2.4935
-17.5 | -0.5488 | 0.22156 | 0.0074 | -2.477
-17 | -0.5257 | 0.2136 | 0.0024 | -2.4611
-16 | -0.4796 | 0.19737 | -0.0075 | -2.43
-15.5 | -0.4569 | 0.18951 | -0.0124 | -2.411
-15 | -0.4358 | 0.18125 | -0.0173 | -2.4044
-14.5 | -0.4141 | 0.17319 | -0.022 | -2.391
-14 | -0.3938 | 0.16429 | -0.0267 | -2.397
-13.5 | -0.3706 | 0.15769 | -0.0313 | -2.3502
-13 | -0.3506 | 0.14945 | -0.0358 | -2.3459
-12.5 | -0.3286 | 0.14251 | -0.0401 | -2.3058
-12 | -0.3067 | 0.1351 | -0.0444 | -2.2702
-11.5 | -0.2864 | 0.12789 | -0.0486 | -2.2394
-11 | -0.2682 | 0.12031 | -0.0527 | -2.2292
-10.5 | -0.249 | 0.11322 | -0.0568 | -2.1993
-10 | -0.2349 | 0.10542 | -0.061 | -2.2282
-9.5 | -0.22 | 0.09795 | -0.0649 | -2.246
-9 | -0.2044 | 0.09098 | -0.0687 | -2.2466
-8.5 | -0.1938 | 0.08339 | -0.0724 | -2.324
-8 | -0.182 | 0.07664 | -0.0759 | -2.3747
-7.5 | -0.1668 | 0.07101 | -0.0791 | -2.349
-7 | -0.156 | 0.06533 | -0.0818 | -2.3879
-6.5 | -0.1517 | 0.0602 | -0.0838 | -2.5199
-6 | -0.1353 | 0.05247 | -0.0924 | -2.5786
-5.5 | -0.107 | 0.0436 | -0.1023 | -2.4541
-5 | -0.0699 | 0.0338 | -0.1105 | -2.068
-4 | 0.0302 | 0.01679 | -0.1164 | 1.7987
-3.5 | 0.0824 | 0.00769 | -0.1162 | 10.7152
-3 | 0.1501 | 0.00594 | -0.1156 | 25.2694
-2.5 | 0.2195 | 0.00523 | -0.1154 | 41.9694
-2 | 0.2895 | 0.00494 | -0.1155 | 58.6032
-1.5 | 0.359 | 0.0048 | -0.1159 | 74.7917
-1 | 0.4278 | 0.00463 | -0.1164 | 92.3974
-0.5 | 0.4964 | 0.00456 | -0.117 | 108.8596
0 | 0.565 | 0.00447 | -0.1177 | 126.3982
0.5 | 0.633 | 0.00438 | -0.1184 | 144.5205
1 | 0.7007 | 0.00404 | -0.1193 | 173.4406
1.5 | 0.7677 | 0.00362 | -0.1201 | 212.0718
2 | 0.8351 | 0.00353 | -0.1207 | 236.5722
2.5 | 0.8889 | 0.00364 | -0.1186 | 244.2033
3.5 | 0.9928 | 0.00654 | -0.1146 | 151.8043
4 | 1.0412 | 0.00771 | -0.1114 | 135.0454
4.5 | 1.0982 | 0.00833 | -0.1092 | 131.8367
5 | 1.1558 | 0.00887 | -0.1067 | 130.3044
5.5 | 1.2089 | 0.00952 | -0.1032 | 126.9853
6 | 1.251 | 0.01017 | -0.0974 | 123.0088
6.5 | 1.2873 | 0.01119 | -0.0909 | 115.0402
7 | 1.3217 | 0.01267 | -0.0843 | 104.3173
7.5 | 1.3375 | 0.01533 | -0.0756 | 87.2472
8 | 1.3305 | 0.01973 | -0.0653 | 67.4354
8.5 | 1.3364 | 0.02597 | -0.0563 | 51.4594
9 | 1.329 | 0.03405 | -0.049 | 39.0308
9.5 | 1.3008 | 0.04259 | -0.0432 | 30.5424
10 | 1.2624 | 0.05251 | -0.0401 | 24.0411
10.5 | 1.2242 | 0.06353 | -0.0403 | 19.2696
11 | 1.1854 | 0.07654 | -0.0441 | 15.4873
11.5 | 1.1495 | 0.09143 | -0.0517 | 12.5725
12 | 1.1189 | 0.10838 | -0.0627 | 10.3239
12.5 | 1.0997 | 0.12749 | -0.0755 | 8.6258

## 105. Re 10M Mach 0.00 (1)
BIGFOIL.COM POLAR EXPORT
NACA65-609 a=0.6
NACA65-609 a=0.6 |  |  |  | Cl Max: | 1.204 | at alpha= | 8 | deg
JavaFoil+Calcfoil stall+Eppler ext transition |  |  |  | L/D Max: | 182.901 | at alpha= | 3 | deg
Re: | 10000000 |  |  | Cd Min: | 0.00398 | at alpha= | 0.5 | deg
Mach: | 0 |  |  | Cl=0 at alpha= | -4.0833 | deg
|  |  |  | @ Cl=0.1, Cd= | 0.0050079
|  |  |  | @ Cl=0.4, Cd= | 0.0046791
|  |  |  | @ Cl=0.6, Cd= | 0.0040114
alpha (deg) | Cl | Cd | Cm | Cl/Cd
-15.5 | -0.222 | 0.10849 | -0.037 | -2.042
-15 | -0.234 | 0.10317 | -0.037 | -2.265
-14.5 | -0.246 | 0.09847 | -0.037 | -2.499
-14 | -0.259 | 0.09451 | -0.037 | -2.737
-13.5 | -0.271 | 0.08996 | -0.037 | -3.014
-13 | -0.283 | 0.08441 | -0.038 | -3.357
-12.5 | -0.295 | 0.08026 | -0.037 | -3.671
-12 | -0.305 | 0.07643 | -0.037 | -3.99
-11.5 | -0.314 | 0.07222 | -0.037 | -4.343
-11 | -0.32 | 0.06872 | -0.037 | -4.661
-10.5 | -0.321 | 0.0646 | -0.038 | -4.973
-10 | -0.318 | 0.06073 | -0.038 | -5.232
-9.5 | -0.311 | 0.05763 | -0.038 | -5.39
-9 | -0.3 | 0.05478 | -0.038 | -5.48
-8.5 | -0.286 | 0.05159 | -0.038 | -5.545
-8 | -0.268 | 0.04845 | -0.039 | -5.53
-7.5 | -0.246 | 0.045 | -0.041 | -5.47
-7 | -0.22 | 0.04296 | -0.04 | -5.112
-6.5 | -0.19 | 0.03893 | -0.046 | -4.893
-6 | -0.193 | 0.00619 | -0.084 | -31.227
-5.5 | -0.147 | 0.00611 | -0.085 | -24.101
-5 | -0.098 | 0.00584 | -0.085 | -16.727
-4.5 | -0.045 | 0.00593 | -0.086 | -7.64
-4 | 0.009 | 0.00561 | -0.086 | 1.689
-3.5 | 0.066 | 0.00509 | -0.087 | 12.974
-3 | 0.124 | 0.00495 | -0.087 | 25.014
-2.5 | 0.183 | 0.00485 | -0.088 | 37.656
-2 | 0.242 | 0.0048 | -0.088 | 50.3
-1.5 | 0.3 | 0.00475 | -0.089 | 63.25
-1 | 0.359 | 0.0047 | -0.089 | 76.371
-0.5 | 0.418 | 0.00467 | -0.09 | 89.475
0 | 0.477 | 0.00469 | -0.09 | 101.799
0.5 | 0.536 | 0.00398 | -0.091 | 134.702
1 | 0.594 | 0.004 | -0.091 | 148.517
1.5 | 0.652 | 0.00411 | -0.092 | 158.642
2 | 0.71 | 0.0042 | -0.092 | 169.056
2.5 | 0.768 | 0.00425 | -0.093 | 180.499
3 | 0.822 | 0.00449 | -0.093 | 182.901
3.5 | 0.877 | 0.00487 | -0.094 | 180.225
4 | 0.931 | 0.00519 | -0.094 | 179.306
4.5 | 0.983 | 0.00829 | -0.095 | 118.633
5 | 1.032 | 0.00865 | -0.095 | 119.264
5.5 | 1.078 | 0.00903 | -0.096 | 119.355
6 | 1.12 | 0.00941 | -0.096 | 118.987
6.5 | 1.158 | 0.00983 | -0.097 | 117.7
7 | 1.183 | 0.01028 | -0.097 | 115.097
7.5 | 1.199 | 0.0104 | -0.098 | 115.299
8 | 1.204 | 0.01095 | -0.098 | 109.992
8.5 | 1.2 | 0.01151 | -0.099 | 104.258
9 | 1.185 | 0.01221 | -0.099 | 97.064
9.5 | 1.16 | 0.01289 | -0.099 | 90.007
10 | 1.126 | 0.01385 | -0.1 | 81.325
10.5 | 1.085 | 0.01446 | -0.1 | 75.058
11 | 1.038 | 0.01526 | -0.1 | 68.048
11.5 | 0.986 | 0.01622 | -0.101 | 60.794
12 | 0.932 | 0.01722 | -0.101 | 54.107
12.5 | 0.751 | 0.06487 | -0.073 | 11.58
13 | 0.814 | 0.02061 | -0.101 | 39.501

## 106. Re 10M Mach 0.00 (2)
BIGFOIL.COM POLAR EXPORT
NACA65-609 a=0.6
NACA65-609 a=0.6 |  |  |  | Cl Max: | 1.8492 | at alpha= | 19.5 | deg
XFOIL ncrit=9 |  |  |  | L/D Max: | 191.753 | at alpha= | 2 | deg
Re: | 10000000 |  |  | Cd Min: | 0.14715 | at alpha= | -13.5 | deg
Mach: | 0 |  |  | Cl=0 at alpha= | -4.1291 | deg
|  |  |  | @ Cl=0.1, Cd= | 0.0050148
|  |  |  | @ Cl=0.4, Cd= | 0.0043207
|  |  |  | @ Cl=0.6, Cd= | 0.0038919
alpha (deg) | Cl | Cd | Cm | Cl/Cd
-13.5 | -0.3739 | 0.14715 | -0.0297 | -2.5409
-13 | -0.3606 | 0.13936 | -0.0338 | -2.5875
-12.5 | -0.3424 | 0.13303 | -0.0372 | -2.5739
-12 | -0.3695 | 0.11301 | -0.0438 | -3.2696
-11.5 | -0.3572 | 0.10628 | -0.0475 | -3.3609
-11 | -0.3339 | 0.10264 | -0.05 | -3.2531
-10.5 | -0.3239 | 0.09572 | -0.0536 | -3.3838
-9.5 | -0.6036 | 0.00955 | -0.091 | -63.2042
-9 | -0.5501 | 0.00848 | -0.0912 | -64.8703
-8.5 | -0.4945 | 0.00808 | -0.0915 | -61.2005
-8 | -0.4383 | 0.0078 | -0.0919 | -56.1923
-7.5 | -0.382 | 0.00752 | -0.0923 | -50.7979
-7 | -0.3255 | 0.00726 | -0.0927 | -44.8347
-6.5 | -0.2689 | 0.00699 | -0.0931 | -38.4692
-6 | -0.2127 | 0.0065 | -0.0935 | -32.7231
-5.5 | -0.1566 | 0.00593 | -0.0939 | -26.4081
-5 | -0.0998 | 0.00553 | -0.0943 | -18.047
-4.5 | -0.0425 | 0.00536 | -0.0948 | -7.9291
-4 | 0.0148 | 0.00528 | -0.0953 | 2.803
-3.5 | 0.0722 | 0.00517 | -0.0958 | 13.9652
-3 | 0.1295 | 0.00485 | -0.0963 | 26.701
-2.5 | 0.187 | 0.00466 | -0.0968 | 40.1288
-2 | 0.2444 | 0.00458 | -0.0974 | 53.3624
-1.5 | 0.302 | 0.00444 | -0.098 | 68.018
-0.5 | 0.417 | 0.0043 | -0.0992 | 96.9767
0 | 0.4744 | 0.00425 | -0.0997 | 111.6235
0.5 | 0.5316 | 0.00414 | -0.1004 | 128.4058
1 | 0.5884 | 0.00392 | -0.101 | 150.102
2 | 0.6999 | 0.00365 | -0.1022 | 191.7534
2.5 | 0.7476 | 0.00472 | -0.1017 | 158.3898
3 | 0.7929 | 0.00505 | -0.1001 | 157.0099
3.5 | 0.8481 | 0.00562 | -0.1007 | 150.9075
4 | 0.8989 | 0.00632 | -0.1003 | 142.231
4.5 | 0.9509 | 0.00683 | -0.1001 | 139.224
5 | 1.0036 | 0.00721 | -0.1001 | 139.1956
5.5 | 1.0564 | 0.00755 | -0.1 | 139.9205
6 | 1.1087 | 0.00791 | -0.0999 | 140.1643
6.5 | 1.1605 | 0.00827 | -0.0997 | 140.3265
7 | 1.211 | 0.0087 | -0.0993 | 139.1954
7.5 | 1.2601 | 0.0092 | -0.0987 | 136.9674
8 | 1.3079 | 0.00977 | -0.0979 | 133.869
8.5 | 1.3551 | 0.01029 | -0.097 | 131.691
9 | 1.3989 | 0.01099 | -0.0955 | 127.2884
9.5 | 1.4416 | 0.01169 | -0.0938 | 123.3191
10 | 1.4807 | 0.0125 | -0.0915 | 118.456
10.5 | 1.512 | 0.01339 | -0.0878 | 112.9201
11 | 1.531 | 0.01455 | -0.082 | 105.2234
11.5 | 1.5555 | 0.01578 | -0.0777 | 98.5741
12 | 1.5843 | 0.01691 | -0.0745 | 93.6901
12.5 | 1.6053 | 0.01868 | -0.0704 | 85.9368
13 | 1.6346 | 0.01993 | -0.0678 | 82.0171
13.5 | 1.6624 | 0.02135 | -0.0653 | 77.8642
14 | 1.6919 | 0.02268 | -0.0631 | 74.5988
14.5 | 1.7125 | 0.02476 | -0.0601 | 69.164
15 | 1.73 | 0.02722 | -0.0572 | 63.5562
15.5 | 1.7589 | 0.02871 | -0.0556 | 61.2644
16 | 1.7658 | 0.03226 | -0.0524 | 54.7365
16.5 | 1.7972 | 0.03362 | -0.0514 | 53.4563
17 | 1.8117 | 0.03668 | -0.0494 | 49.392
17.5 | 1.8122 | 0.04135 | -0.0471 | 43.8259
18 | 1.8328 | 0.0441 | -0.0462 | 41.5601
18.5 | 1.8433 | 0.0481 | -0.0452 | 38.3222
19 | 1.8439 | 0.05343 | -0.0444 | 34.5106
19.5 | 1.8492 | 0.05852 | -0.0442 | 31.5995
20 | 1.8401 | 0.06579 | -0.0447 | 27.9693

## 107. Re 10M Mach 0.10 (1)
BIGFOIL.COM POLAR EXPORT
NACA65-609 a=0.6
NACA65-609 a=0.6 |  |  |  | Cl Max: | 1.202 | at alpha= | 8 | deg
JavaFoil+Calcfoil stall+Eppler ext transition |  |  |  | L/D Max: | 182.971 | at alpha= | 3 | deg
Re: | 10000000 |  |  | Cd Min: | 0.00396 | at alpha= | 0.5 | deg
Mach: | 0.1 |  |  | Cl=0 at alpha= | -4.0909 | deg
|  |  |  | @ Cl=0.1, Cd= | 0.0050297
|  |  |  | @ Cl=0.4, Cd= | 0.0046602
|  |  |  | @ Cl=0.6, Cd= | 0.0040236
alpha (deg) | Cl | Cd | Cm | Cl/Cd
-15.5 | -0.185 | 0.11085 | -0.037 | -1.666
-15 | -0.198 | 0.1052 | -0.037 | -1.884
-14.5 | -0.212 | 0.0993 | -0.037 | -2.136
-14 | -0.226 | 0.09442 | -0.037 | -2.398
-13.5 | -0.241 | 0.08973 | -0.038 | -2.684
-13 | -0.255 | 0.0855 | -0.038 | -2.985
-12.5 | -0.269 | 0.08083 | -0.038 | -3.329
-12 | -0.282 | 0.07691 | -0.038 | -3.667
-11.5 | -0.294 | 0.07243 | -0.038 | -4.053
-11 | -0.303 | 0.06875 | -0.038 | -4.407
-10.5 | -0.307 | 0.06477 | -0.038 | -4.735
-10 | -0.305 | 0.06092 | -0.038 | -5.014
-9.5 | -0.301 | 0.05776 | -0.038 | -5.209
-9 | -0.293 | 0.05507 | -0.038 | -5.313
-8.5 | -0.28 | 0.05212 | -0.038 | -5.379
-8 | -0.264 | 0.04876 | -0.039 | -5.413
-7.5 | -0.243 | 0.04509 | -0.041 | -5.398
-7 | -0.218 | 0.04321 | -0.04 | -5.044
-6.5 | -0.189 | 0.03938 | -0.045 | -4.809
-6 | -0.193 | 0.00614 | -0.085 | -31.398
-5.5 | -0.147 | 0.00609 | -0.085 | -24.177
-5 | -0.098 | 0.00586 | -0.086 | -16.704
-4.5 | -0.045 | 0.00576 | -0.086 | -7.889
-4 | 0.01 | 0.00563 | -0.087 | 1.687
-3.5 | 0.066 | 0.0051 | -0.087 | 12.998
-3 | 0.124 | 0.00498 | -0.088 | 24.974
-2.5 | 0.183 | 0.00488 | -0.088 | 37.584
-2 | 0.243 | 0.00481 | -0.089 | 50.522
-1.5 | 0.302 | 0.00476 | -0.089 | 63.412
-1 | 0.361 | 0.00468 | -0.09 | 77.101
-0.5 | 0.42 | 0.00465 | -0.09 | 90.389
0 | 0.48 | 0.0047 | -0.091 | 102.068
0.5 | 0.538 | 0.00396 | -0.091 | 135.965
1 | 0.597 | 0.00402 | -0.092 | 148.377
1.5 | 0.655 | 0.00409 | -0.092 | 160.353
2 | 0.714 | 0.00421 | -0.093 | 169.448
2.5 | 0.772 | 0.00427 | -0.093 | 180.707
3 | 0.826 | 0.00451 | -0.094 | 182.971
3.5 | 0.881 | 0.00485 | -0.094 | 181.661
4 | 0.936 | 0.00524 | -0.095 | 178.482
4.5 | 0.987 | 0.00833 | -0.095 | 118.571
5 | 1.037 | 0.0087 | -0.096 | 119.12
5.5 | 1.082 | 0.00907 | -0.096 | 119.308
6 | 1.124 | 0.00949 | -0.097 | 118.393
6.5 | 1.161 | 0.00992 | -0.097 | 117.027
7 | 1.186 | 0.01037 | -0.098 | 114.316
7.5 | 1.199 | 0.01049 | -0.098 | 114.29
8 | 1.202 | 0.01107 | -0.099 | 108.65
8.5 | 1.195 | 0.01165 | -0.099 | 102.541
9 | 1.175 | 0.0124 | -0.1 | 94.771
9.5 | 1.146 | 0.01307 | -0.1 | 87.652
10 | 1.106 | 0.01407 | -0.1 | 78.622
10.5 | 1.059 | 0.0147 | -0.101 | 72.057
11 | 1.006 | 0.01555 | -0.101 | 64.691
11.5 | 0.947 | 0.01651 | -0.101 | 57.371
12 | 0.861 | 0.02241 | -0.098 | 38.42
12.5 | 0.692 | 0.07615 | -0.062 | 9.084
13 | 0.753 | 0.02252 | -0.1 | 33.413

## 108. Re 10M Mach 0.10 (2)
BIGFOIL.COM POLAR EXPORT
NACA65-609 a=0.6
NACA65-609 a=0.6 |  |  |  | Cl Max: | 1.8238 | at alpha= | 18.5 | deg
XFOIL ncrit=9 |  |  |  | L/D Max: | 193.462 | at alpha= | 2 | deg
Re: | 10000000 |  |  | Cd Min: | 0.07519 | at alpha= | 20 | deg
Mach: | 0.1 |  |  | Cl=0 at alpha= | -4.1263 | deg
|  |  |  | @ Cl=0.1, Cd= | 0.0050272
|  |  |  | @ Cl=0.4, Cd= | 0.0043236
|  |  |  | @ Cl=0.6, Cd= | 0.0038843
alpha (deg) | Cl | Cd | Cm | Cl/Cd
-11.5 | -0.8082 | 0.01815 | -0.0932 | -44.5289
-11 | -0.7618 | 0.01571 | -0.0931 | -48.4914
-10.5 | -0.713 | 0.0136 | -0.0929 | -52.4265
-10 | -0.6608 | 0.0122 | -0.0929 | -54.1639
-9 | -0.5562 | 0.00889 | -0.0927 | -62.5647
-8.5 | -0.5002 | 0.00826 | -0.0929 | -60.5569
-8 | -0.4433 | 0.00793 | -0.0931 | -55.9016
-7.5 | -0.3862 | 0.00763 | -0.0934 | -50.616
-7 | -0.329 | 0.00736 | -0.0937 | -44.7011
-6.5 | -0.2717 | 0.00709 | -0.0941 | -38.3216
-6 | -0.2147 | 0.00671 | -0.0944 | -31.997
-5.5 | -0.1582 | 0.006 | -0.0946 | -26.3667
-5 | -0.1009 | 0.00557 | -0.095 | -18.1149
-4.5 | -0.0432 | 0.00537 | -0.0954 | -8.0447
-4 | 0.0146 | 0.00529 | -0.0959 | 2.7599
-3.5 | 0.0724 | 0.00518 | -0.0965 | 13.9768
-3 | 0.1302 | 0.00486 | -0.0969 | 26.7901
-2.5 | 0.188 | 0.00466 | -0.0974 | 40.3433
-2 | 0.2459 | 0.00458 | -0.098 | 53.69
-1.5 | 0.3038 | 0.00444 | -0.0986 | 68.4234
-1 | 0.3617 | 0.00437 | -0.0992 | 82.7689
-0.5 | 0.4195 | 0.0043 | -0.0997 | 97.5581
0 | 0.4773 | 0.00425 | -0.1003 | 112.3059
0.5 | 0.5348 | 0.00414 | -0.1009 | 129.1787
1 | 0.5919 | 0.00392 | -0.1016 | 150.9949
1.5 | 0.6486 | 0.00367 | -0.1023 | 176.7302
2 | 0.7042 | 0.00364 | -0.1028 | 193.4615
2.5 | 0.752 | 0.00472 | -0.1023 | 159.322
3 | 0.7973 | 0.00507 | -0.1006 | 157.2584
3.5 | 0.8529 | 0.00565 | -0.1012 | 150.9558
4 | 0.9038 | 0.00637 | -0.1008 | 141.8838
4.5 | 0.9562 | 0.00686 | -0.1006 | 139.3878
5 | 1.0092 | 0.00725 | -0.1004 | 139.2
5.5 | 1.0623 | 0.00759 | -0.1003 | 139.9605
6 | 1.1149 | 0.00795 | -0.1002 | 140.239
6.5 | 1.167 | 0.00833 | -0.0999 | 140.096
7 | 1.2178 | 0.00877 | -0.0994 | 138.8597
7.5 | 1.267 | 0.00929 | -0.0987 | 136.3832
8 | 1.315 | 0.00987 | -0.0977 | 133.232
8.5 | 1.3617 | 0.01044 | -0.0966 | 130.431
9 | 1.4056 | 0.01114 | -0.0949 | 126.1759
9.5 | 1.4477 | 0.01188 | -0.093 | 121.8603
10 | 1.4854 | 0.01276 | -0.0903 | 116.4107
10.5 | 1.5096 | 0.0137 | -0.0849 | 110.1898
11 | 1.5289 | 0.01508 | -0.0793 | 101.3859
11.5 | 1.5561 | 0.0163 | -0.0755 | 95.4663
12 | 1.585 | 0.01752 | -0.0723 | 90.468
12.5 | 1.6057 | 0.01944 | -0.0681 | 82.5977
13 | 1.6348 | 0.02082 | -0.0654 | 78.5207
13.5 | 1.6625 | 0.02236 | -0.0628 | 74.3515
14 | 1.6922 | 0.02378 | -0.0606 | 71.1606
14.5 | 1.7122 | 0.02605 | -0.0575 | 65.7274
15 | 1.7281 | 0.02879 | -0.0545 | 60.0243
15.5 | 1.7567 | 0.03044 | -0.0528 | 57.7102
16 | 1.7614 | 0.03438 | -0.0496 | 51.2333
16.5 | 1.7919 | 0.03599 | -0.0485 | 49.7888
17 | 1.8044 | 0.0395 | -0.0466 | 45.681
17.5 | 1.8016 | 0.04481 | -0.0444 | 40.2053
18 | 1.819 | 0.04821 | -0.0436 | 37.7308
18.5 | 1.8238 | 0.0532 | -0.0428 | 34.282
19 | 1.8198 | 0.0596 | -0.0426 | 30.5336
19.5 | 1.8169 | 0.06625 | -0.043 | 27.4249
20 | 1.8011 | 0.07519 | -0.0446 | 23.954

## 109. Re 10M Mach 0.25 (1)
BIGFOIL.COM POLAR EXPORT
NACA65-609 a=0.6
NACA65-609 a=0.6 |  |  |  | Cl Max: | 1.196 | at alpha= | 7.5 | deg
JavaFoil+Calcfoil stall+Eppler ext transition |  |  |  | L/D Max: | 186.908 | at alpha= | 2 | deg
Re: | 10000000 |  |  | Cd Min: | 0.00392 | at alpha= | 2 | deg
Mach: | 0.25 |  |  | Cl=0 at alpha= | -4.0893 | deg
|  |  |  | @ Cl=0.1, Cd= | 0.0052263
|  |  |  | @ Cl=0.4, Cd= | 0.08481
|  |  |  | @ Cl=0.6, Cd= | 0.08481
alpha (deg) | Cl | Cd | Cm | Cl/Cd
-13.5 | -0.054 | 0.08961 | -0.04 | -0.598
-13 | -0.051 | 0.08409 | -0.04 | -0.603
-12.5 | -0.048 | 0.07991 | -0.04 | -0.599
-12 | -0.045 | 0.07583 | -0.04 | -0.594
-11.5 | -0.075 | 0.0751 | -0.039 | -0.995
-11 | -0.136 | 0.06826 | -0.04 | -1.99
-10.5 | -0.17 | 0.06573 | -0.04 | -2.593
-10 | -0.195 | 0.06131 | -0.04 | -3.181
-9.5 | -0.213 | 0.05783 | -0.04 | -3.69
-9 | -0.225 | 0.05461 | -0.04 | -4.128
-8.5 | -0.231 | 0.05223 | -0.04 | -4.415
-8 | -0.229 | 0.04899 | -0.04 | -4.668
-7.5 | -0.22 | 0.04646 | -0.04 | -4.727
-7 | -0.203 | 0.04434 | -0.04 | -4.589
-6.5 | -0.181 | 0.04081 | -0.042 | -4.436
-6 | -0.152 | 0.03842 | -0.044 | -3.963
-5.5 | -0.118 | 0.03647 | -0.044 | -3.236
-5 | -0.098 | 0.00591 | -0.088 | -16.636
-4.5 | -0.046 | 0.00578 | -0.088 | -7.963
-4 | 0.01 | 0.00528 | -0.089 | 1.834
-3.5 | 0.068 | 0.00553 | -0.089 | 12.257
-3 | 0.127 | 0.00497 | -0.09 | 25.614
-2.5 | 0.188 | 0.00487 | -0.09 | 38.579
-2 | 0.249 | 0.00482 | -0.091 | 51.698
-1.5 | 0.31 | 0.00479 | -0.092 | 64.765
-1 | 0.371 | 0.00472 | -0.092 | 78.592
-0.5 | 0.432 | 0.00468 | -0.093 | 92.354
0 | 0.493 | 0.00472 | -0.093 | 104.525
0.5 | 0.553 | 0.00397 | -0.094 | 139.452
1 | 0.613 | 0.00404 | -0.094 | 151.826
1.5 | 0.673 | 0.00412 | -0.095 | 163.531
2 | 0.733 | 0.00392 | -0.095 | 186.908
2.5 | 0.793 | 0.00432 | -0.096 | 183.672
3 | 0.848 | 0.00458 | -0.096 | 185.364
3.5 | 0.905 | 0.00494 | -0.097 | 183.109
4 | 0.96 | 0.00676 | -0.098 | 142.017
4.5 | 1.013 | 0.00859 | -0.098 | 117.941
5 | 1.062 | 0.00898 | -0.098 | 118.195
5.5 | 1.106 | 0.00939 | -0.099 | 117.78
6 | 1.146 | 0.00988 | -0.099 | 115.949
6.5 | 1.179 | 0.01038 | -0.1 | 113.644
7 | 1.195 | 0.01093 | -0.1 | 109.408
7.5 | 1.196 | 0.0111 | -0.101 | 107.728
8 | 1.18 | 0.01185 | -0.101 | 99.584
8.5 | 1.146 | 0.01266 | -0.102 | 90.535
9 | 1.094 | 0.01339 | -0.102 | 81.663
9.5 | 1.023 | 0.01418 | -0.102 | 72.139
10 | 0.932 | 0.01543 | -0.102 | 60.424
10.5 | 0.832 | 0.01613 | -0.103 | 51.614
11 | 0.603 | 0.06459 | -0.064 | 9.339
11.5 | 0.503 | 0.06874 | -0.064 | 7.316
12 | 0.394 | 0.07687 | -0.057 | 5.12
12.5 | 0.277 | 0.08481 | -0.053 | 3.263

## 110. Re 10M Mach 0.25 (2)
BIGFOIL.COM POLAR EXPORT
NACA65-609 a=0.6
NACA65-609 a=0.6 |  |  |  | Cl Max: | 1.5999 | at alpha= | 13.5 | deg
XFOIL ncrit=9 |  |  |  | L/D Max: | 202.222 | at alpha= | 2 | deg
Re: | 10000000 |  |  | Cd Min: | 0.23465 | at alpha= | -19.5 | deg
Mach: | 0.25 |  |  | Cl=0 at alpha= | -4.1099 | deg
|  |  |  | @ Cl=0.1, Cd= | 0.0050931
|  |  |  | @ Cl=0.4, Cd= | 0.0043521
|  |  |  | @ Cl=0.6, Cd= | 0.0039736
alpha (deg) | Cl | Cd | Cm | Cl/Cd
-19.5 | -0.5901 | 0.23465 | 0.0199 | -2.5148
-19 | -0.573 | 0.22817 | 0.0162 | -2.5113
-18.5 | -0.5544 | 0.2213 | 0.0119 | -2.5052
-17.5 | -0.5161 | 0.20757 | 0.0033 | -2.4864
-17 | -0.4972 | 0.20044 | -0.001 | -2.4805
-16.5 | -0.4782 | 0.19333 | -0.0053 | -2.4735
-16 | -0.4605 | 0.18565 | -0.0095 | -2.4805
-15.5 | -0.4438 | 0.17793 | -0.0138 | -2.4942
-15 | -0.4272 | 0.16978 | -0.0181 | -2.5162
-14.5 | -0.3468 | 0.15289 | -0.0114 | -2.2683
-14 | -0.3932 | 0.15465 | -0.0263 | -2.5425
-13.5 | -0.3729 | 0.1492 | -0.0301 | -2.4993
-13 | -0.3573 | 0.14142 | -0.0341 | -2.5265
-12.5 | -0.3379 | 0.1351 | -0.0377 | -2.5011
-12 | -0.321 | 0.12814 | -0.0414 | -2.5051
-11 | -0.2909 | 0.11406 | -0.0487 | -2.5504
-10.5 | -0.2813 | 0.10616 | -0.0526 | -2.6498
-10 | -0.2905 | 0.09368 | -0.0574 | -3.101
-9.5 | -0.2744 | 0.08825 | -0.0603 | -3.1093
-8.5 | -0.2661 | 0.07413 | -0.0671 | -3.5896
-8 | -0.4657 | 0.01117 | -0.1006 | -41.692
-7.5 | -0.4092 | 0.00911 | -0.1 | -44.9177
-7 | -0.3487 | 0.00831 | -0.0996 | -41.9615
-6.5 | -0.2875 | 0.00788 | -0.0994 | -36.4848
-6 | -0.2265 | 0.00758 | -0.0993 | -29.8813
-5.5 | -0.1673 | 0.00661 | -0.0992 | -25.3101
-5 | -0.1076 | 0.00587 | -0.0991 | -18.3305
-4.5 | -0.0472 | 0.0055 | -0.0992 | -8.5818
-4 | 0.0133 | 0.00535 | -0.0995 | 2.486
-3.5 | 0.0737 | 0.00522 | -0.0999 | 14.1188
-3 | 0.1338 | 0.00493 | -0.1002 | 27.14
-2.5 | 0.1939 | 0.00471 | -0.1006 | 41.1677
-2 | 0.2539 | 0.00459 | -0.1012 | 55.3159
-1.5 | 0.3139 | 0.00446 | -0.1017 | 70.3812
-0.5 | 0.4336 | 0.00431 | -0.1029 | 100.6032
0 | 0.4932 | 0.00426 | -0.1035 | 115.7746
0.5 | 0.5527 | 0.00415 | -0.1041 | 133.1807
1 | 0.6117 | 0.00393 | -0.1048 | 155.6489
1.5 | 0.6702 | 0.00366 | -0.1055 | 183.1148
2 | 0.728 | 0.0036 | -0.1061 | 202.2222
2.5 | 0.7768 | 0.00471 | -0.1054 | 164.9257
3 | 0.8215 | 0.00512 | -0.1032 | 160.4492
3.5 | 0.8792 | 0.0058 | -0.1039 | 151.5862
4 | 0.9312 | 0.00655 | -0.1032 | 142.1679
4.5 | 0.9851 | 0.00706 | -0.1028 | 139.5326
5 | 1.0401 | 0.00744 | -0.1024 | 139.7984
5.5 | 1.0946 | 0.00784 | -0.102 | 139.6173
6 | 1.1492 | 0.00821 | -0.1015 | 139.9756
6.5 | 1.202 | 0.00868 | -0.1007 | 138.4793
7 | 1.2534 | 0.00921 | -0.0996 | 136.0912
7.5 | 1.303 | 0.00983 | -0.098 | 132.5534
8 | 1.3521 | 0.0104 | -0.0964 | 130.0096
8.5 | 1.396 | 0.0112 | -0.0938 | 124.6429
9 | 1.4364 | 0.01206 | -0.0905 | 119.1045
9.5 | 1.4612 | 0.01301 | -0.0843 | 112.3136
10 | 1.4847 | 0.01436 | -0.0784 | 103.3914
10.5 | 1.509 | 0.01599 | -0.0733 | 94.3715
11 | 1.5212 | 0.01873 | -0.0669 | 81.2173
11.5 | 1.548 | 0.0207 | -0.0629 | 74.7826
12 | 1.5733 | 0.0229 | -0.059 | 68.7031
12.5 | 1.5811 | 0.02685 | -0.0537 | 58.8864
13 | 1.5974 | 0.03009 | -0.0499 | 53.0874
13.5 | 1.5999 | 0.0348 | -0.0457 | 45.9741
14 | 1.5885 | 0.04111 | -0.0417 | 38.6402
14.5 | 1.5558 | 0.05019 | -0.0386 | 30.9982
15 | 1.5141 | 0.06138 | -0.0379 | 24.6676
15.5 | 1.4768 | 0.07339 | -0.0398 | 20.1226
16 | 1.4306 | 0.08847 | -0.0451 | 16.1705
16.5 | 1.3984 | 0.10321 | -0.0524 | 13.5491
17 | 1.3667 | 0.11979 | -0.0624 | 11.4091
17.5 | 1.3353 | 0.13859 | -0.0749 | 9.6349
18 | 1.2886 | 0.16311 | -0.0899 | 7.9002
18.5 | 1.1395 | 0.22424 | -0.1263 | 5.0816

## 111. Re 10M Mach 0.50 (1)
BIGFOIL.COM POLAR EXPORT
NACA65-609 a=0.6
NACA65-609 a=0.6 |  |  |  | Cl Max: | 1.294 | at alpha= | 18.5 | deg
JavaFoil+Calcfoil stall+Eppler ext transition |  |  |  | L/D Max: | 202.736 | at alpha= | 2 | deg
Re: | 10000000 |  |  | Cd Min: | 0.00377 | at alpha= | 0.5 | deg
Mach: | 0.5 |  |  | Cl=0 at alpha= | -4.1333 | deg
|  |  |  | @ Cl=0.1, Cd= | 0.01763
|  |  |  | @ Cl=0.4, Cd= | 0.0047741
|  |  |  | @ Cl=0.6, Cd= | 0.0040279
alpha (deg) | Cl | Cd | Cm | Cl/Cd
-20 | -0.856 | 0.14482 | -0.048 | -5.913
-19.5 | -0.83 | 0.13696 | -0.048 | -6.061
-19 | -0.804 | 0.14304 | -0.049 | -5.618
-18.5 | -0.777 | 0.13404 | -0.048 | -5.795
-18 | -0.749 | 0.12801 | -0.048 | -5.855
-17.5 | -0.723 | 0.11957 | -0.048 | -6.049
-17 | -0.697 | 0.11303 | -0.049 | -6.17
-16.5 | -0.672 | 0.10572 | -0.05 | -6.353
-16 | -0.645 | 0.10053 | -0.051 | -6.419
-15.5 | -0.614 | 0.11113 | -0.047 | -5.529
-15 | -0.588 | 0.10196 | -0.047 | -5.765
-14.5 | -0.562 | 0.09443 | -0.049 | -5.954
-14 | -0.536 | 0.08684 | -0.051 | -6.176
-13.5 | -0.511 | 0.0803 | -0.053 | -6.361
-13 | -0.485 | 0.07426 | -0.055 | -6.534
-12.5 | -0.461 | 0.06664 | -0.058 | -6.917
-12 | -0.425 | 0.08353 | -0.045 | -5.093
-11.5 | -0.399 | 0.07322 | -0.046 | -5.447
-11 | -0.372 | 0.06803 | -0.048 | -5.475
-10.5 | -0.346 | 0.06241 | -0.05 | -5.545
-10 | -0.321 | 0.0563 | -0.054 | -5.695
-9.5 | -0.296 | 0.05039 | -0.058 | -5.864
-9 | -0.277 | 0.03644 | -0.07 | -7.612
-8.5 | -0.237 | 0.05294 | -0.047 | -4.483
-8 | -0.21 | 0.05088 | -0.045 | -4.128
-7.5 | -0.183 | 0.05144 | -0.042 | -3.556
-7 | -0.157 | 0.04417 | -0.047 | -3.544
-6.5 | -0.13 | 0.04028 | -0.051 | -3.228
-6 | -0.104 | 0.03598 | -0.057 | -2.886
-5.5 | -0.076 | 0.03843 | -0.046 | -1.973
-5 | -0.049 | 0.03617 | -0.046 | -1.355
-4.5 | -0.022 | 0.03503 | -0.044 | -0.633
-4 | 0.008 | 0.0334 | -0.044 | 0.23
-3.5 | 0.058 | 0.03106 | -0.049 | 1.861
-3 | 0.139 | 0.00516 | -0.101 | 26.916
-2.5 | 0.208 | 0.00495 | -0.101 | 41.951
-2 | 0.277 | 0.00486 | -0.102 | 56.938
-1.5 | 0.345 | 0.00479 | -0.102 | 72.113
-1 | 0.414 | 0.00477 | -0.103 | 86.697
-0.5 | 0.482 | 0.00471 | -0.104 | 102.394
0 | 0.551 | 0.00473 | -0.104 | 116.401
0.5 | 0.618 | 0.00377 | -0.105 | 164.161
1 | 0.685 | 0.00379 | -0.105 | 180.79
1.5 | 0.752 | 0.00389 | -0.106 | 193.223
2 | 0.819 | 0.00404 | -0.107 | 202.736
2.5 | 0.886 | 0.00571 | -0.107 | 154.966
3 | 0.945 | 0.00623 | -0.108 | 151.661
3.5 | 1.006 | 0.00697 | -0.108 | 144.346
4 | 1.062 | 0.00939 | -0.108 | 113.092
4.5 | 1.116 | 0.00997 | -0.109 | 111.935
5 | 1.159 | 0.01051 | -0.109 | 110.21
5.5 | 1.188 | 0.01121 | -0.11 | 105.908
6 | 1.192 | 0.01206 | -0.11 | 98.77
6.5 | 1.142 | 0.01312 | -0.111 | 87.066
7 | 0.713 | 0.01393 | -0.111 | 51.165
7.5 | 0.741 | 0.01448 | -0.111 | 51.205
8 | 0.773 | 0.01478 | -0.112 | 52.315
8.5 | 0.802 | 0.01601 | -0.112 | 50.128
9 | 0.831 | 0.01734 | -0.113 | 47.923
9.5 | 0.712 | 0.06211 | -0.057 | 11.471
10 | 0.89 | 0.01846 | -0.114 | 48.227
10.5 | 0.917 | 0.02028 | -0.114 | 45.244
11 | 0.937 | 0.02351 | -0.113 | 39.872
11.5 | 0.815 | 0.08034 | -0.061 | 10.141
12 | 1.001 | 0.02381 | -0.115 | 42.047
12.5 | 1.023 | 0.0272 | -0.114 | 37.595
13 | 0.911 | 0.08007 | -0.081 | 11.38
13.5 | 0.921 | 0.09592 | -0.07 | 9.6
14 | 1.063 | 0.0437 | -0.109 | 24.318
14.5 | 1.057 | 0.05821 | -0.104 | 18.162
15 | 1.037 | 0.08482 | -0.092 | 12.221
15.5 | 1.018 | 0.10938 | -0.07 | 9.303
16 | 1.058 | 0.10603 | -0.082 | 9.978
16.5 | 1.126 | 0.08789 | -0.098 | 12.812
17 | 1.158 | 0.08978 | -0.1 | 12.894
17.5 | 1.12 | 0.12587 | -0.076 | 8.898
18 | 1.197 | 0.09934 | -0.098 | 12.055
18.5 | 1.294 | 0.06829 | -0.112 | 18.945
19 | 1.281 | 0.09162 | -0.106 | 13.983
19.5 | 1.231 | 0.14352 | -0.086 | 8.575
20 | 1.27 | 0.13888 | -0.092 | 9.145

## 112. Re 10M Mach 0.50 (2)
BIGFOIL.COM POLAR EXPORT
NACA65-609 a=0.6
NACA65-609 a=0.6 |  |  |  | Cl Max: | 1.3519 | at alpha= | 7.5 | deg
XFOIL ncrit=9 |  |  |  | L/D Max: | 232.028 | at alpha= | 2 | deg
Re: | 10000000 |  |  | Cd Min: | 0.12624 | at alpha= | 12.5 | deg
Mach: | 0.5 |  |  | Cl=0 at alpha= | -4.2699 | deg
|  |  |  | @ Cl=0.1, Cd= | 0.0063418
|  |  |  | @ Cl=0.4, Cd= | 0.0044928
|  |  |  | @ Cl=0.6, Cd= | 0.0042743
alpha (deg) | Cl | Cd | Cm | Cl/Cd
-7.5 | -0.1704 | 0.07011 | -0.0797 | -2.4305
-7 | -0.1617 | 0.0644 | -0.0822 | -2.5109
-6.5 | -0.1547 | 0.05949 | -0.0846 | -2.6004
-6 | -0.138 | 0.05149 | -0.0935 | -2.6801
-5.5 | -0.1092 | 0.04253 | -0.1033 | -2.5676
-5 | -0.0717 | 0.03263 | -0.1112 | -2.1974
-4 | 0.0265 | 0.01464 | -0.1166 | 1.8101
-3.5 | 0.08 | 0.00668 | -0.1162 | 11.976
-3 | 0.1492 | 0.00551 | -0.1156 | 27.078
-2.5 | 0.2195 | 0.00497 | -0.1154 | 44.165
-2 | 0.2896 | 0.0047 | -0.1155 | 61.617
-1 | 0.4281 | 0.00444 | -0.1164 | 96.4189
-0.5 | 0.4968 | 0.00437 | -0.1171 | 113.6842
0 | 0.5652 | 0.00431 | -0.1178 | 131.1369
0.5 | 0.6334 | 0.00424 | -0.1185 | 149.3868
1.5 | 0.7684 | 0.0037 | -0.1201 | 207.6757
2 | 0.8353 | 0.0036 | -0.1207 | 232.0278
2.5 | 0.8896 | 0.00464 | -0.1194 | 191.7241
3 | 0.9383 | 0.00552 | -0.1167 | 169.9819
3.5 | 0.9924 | 0.00652 | -0.1146 | 152.2086
4 | 1.0452 | 0.00748 | -0.112 | 139.7326
4.5 | 1.1042 | 0.00802 | -0.1101 | 137.6808
5 | 1.1635 | 0.00852 | -0.1079 | 136.561
5.5 | 1.2198 | 0.0091 | -0.1049 | 134.044
6 | 1.268 | 0.00975 | -0.1001 | 130.0513
6.5 | 1.3019 | 0.01065 | -0.0928 | 122.2441
7 | 1.3368 | 0.01199 | -0.086 | 111.4929
7.5 | 1.3519 | 0.01456 | -0.0769 | 92.8503
8 | 1.3429 | 0.01895 | -0.0661 | 70.8654
8.5 | 1.3485 | 0.02525 | -0.057 | 53.4059
9 | 1.3364 | 0.03366 | -0.0493 | 39.7029
9.5 | 1.3059 | 0.04223 | -0.0432 | 30.9235
10 | 1.2684 | 0.05189 | -0.04 | 24.444
10.5 | 1.2296 | 0.06287 | -0.0401 | 19.5578
11 | 1.1899 | 0.07585 | -0.0438 | 15.6875
11.5 | 1.154 | 0.09063 | -0.0512 | 12.7331
12 | 1.1234 | 0.10742 | -0.062 | 10.458
12.5 | 1.1036 | 0.12624 | -0.0748 | 8.7421

## 113. Re 12M Mach 0.00 (1)
BIGFOIL.COM POLAR EXPORT
NACA65-609 a=0.6
NACA65-609 a=0.6 |  |  |  | Cl Max: | 1.205 | at alpha= | 8 | deg
JavaFoil+Calcfoil stall+Eppler ext transition |  |  |  | L/D Max: | 177.352 | at alpha= | 3.5 | deg
Re: | 12000000 |  |  | Cd Min: | 0.00409 | at alpha= | 1 | deg
Mach: | 0 |  |  | Cl=0 at alpha= | -4.0833 | deg
|  |  |  | @ Cl=0.1, Cd= | 0.0049414
|  |  |  | @ Cl=0.4, Cd= | 0.0046722
|  |  |  | @ Cl=0.6, Cd= | 0.0041086
alpha (deg) | Cl | Cd | Cm | Cl/Cd
-15.5 | -0.222 | 0.1078 | -0.037 | -2.055
-15 | -0.234 | 0.10246 | -0.037 | -2.281
-14.5 | -0.246 | 0.09881 | -0.037 | -2.492
-14 | -0.259 | 0.09308 | -0.038 | -2.779
-13.5 | -0.271 | 0.08831 | -0.038 | -3.071
-13 | -0.283 | 0.08367 | -0.038 | -3.388
-12.5 | -0.295 | 0.07962 | -0.038 | -3.702
-12 | -0.305 | 0.07581 | -0.038 | -4.024
-11.5 | -0.314 | 0.07204 | -0.038 | -4.356
-11 | -0.32 | 0.06812 | -0.038 | -4.703
-10.5 | -0.321 | 0.06426 | -0.038 | -5.002
-10 | -0.318 | 0.06022 | -0.039 | -5.279
-9.5 | -0.311 | 0.05706 | -0.039 | -5.449
-9 | -0.3 | 0.05434 | -0.038 | -5.527
-8.5 | -0.286 | 0.051 | -0.039 | -5.613
-8 | -0.268 | 0.04806 | -0.04 | -5.58
-7.5 | -0.246 | 0.04448 | -0.042 | -5.537
-7 | -0.22 | 0.04255 | -0.041 | -5.165
-6.5 | -0.192 | 0.03728 | -0.049 | -5.137
-6 | -0.193 | 0.00613 | -0.084 | -31.514
-5.5 | -0.147 | 0.00601 | -0.085 | -24.5
-5 | -0.098 | 0.00591 | -0.085 | -16.538
-4.5 | -0.045 | 0.00586 | -0.086 | -7.736
-4 | 0.009 | 0.0055 | -0.086 | 1.722
-3.5 | 0.066 | 0.005 | -0.087 | 13.208
-3 | 0.124 | 0.0049 | -0.087 | 25.303
-2.5 | 0.183 | 0.00482 | -0.088 | 37.872
-2 | 0.242 | 0.00476 | -0.088 | 50.729
-1.5 | 0.3 | 0.00469 | -0.089 | 64.102
-1 | 0.359 | 0.0047 | -0.089 | 76.407
-0.5 | 0.418 | 0.00466 | -0.09 | 89.721
0 | 0.477 | 0.00469 | -0.09 | 101.837
0.5 | 0.536 | 0.0041 | -0.091 | 130.608
1 | 0.594 | 0.00409 | -0.091 | 145.157
1.5 | 0.652 | 0.00427 | -0.092 | 152.679
2 | 0.71 | 0.00457 | -0.092 | 155.236
2.5 | 0.768 | 0.00443 | -0.093 | 173.434
3 | 0.822 | 0.00469 | -0.093 | 175.034
3.5 | 0.877 | 0.00494 | -0.094 | 177.352
4 | 0.931 | 0.00533 | -0.094 | 174.697
4.5 | 0.983 | 0.00804 | -0.095 | 122.293
5 | 1.032 | 0.00842 | -0.095 | 122.582
5.5 | 1.078 | 0.00876 | -0.096 | 123.037
6 | 1.121 | 0.00913 | -0.096 | 122.757
6.5 | 1.158 | 0.00955 | -0.097 | 121.314
7 | 1.184 | 0.00996 | -0.097 | 118.87
7.5 | 1.2 | 0.0105 | -0.098 | 114.227
8 | 1.205 | 0.01102 | -0.098 | 109.334
8.5 | 1.201 | 0.01113 | -0.099 | 107.894
9 | 1.186 | 0.0118 | -0.099 | 100.502
9.5 | 1.161 | 0.01243 | -0.1 | 93.411
10 | 1.127 | 0.01338 | -0.1 | 84.288
10.5 | 1.087 | 0.01396 | -0.1 | 77.842
11 | 1.039 | 0.01485 | -0.101 | 69.974
11.5 | 0.987 | 0.01579 | -0.101 | 62.516
12 | 0.932 | 0.01678 | -0.101 | 55.566
12.5 | 0.862 | 0.02054 | -0.099 | 41.98
13 | 0.817 | 0.01967 | -0.101 | 41.525

## 114. Re 12M Mach 0.00 (2)
BIGFOIL.COM POLAR EXPORT
NACA65-609 a=0.6
NACA65-609 a=0.6 |  |  |  | Cl Max: | 1.8848 | at alpha= | 19.5 | deg
XFOIL ncrit=9 |  |  |  | L/D Max: | 180.026 | at alpha= | 2 | deg
Re: | 12000000 |  |  | Cd Min: | 0.06032 | at alpha= | 20 | deg
Mach: | 0 |  |  | Cl=0 at alpha= | -4.1263 | deg
|  |  |  | @ Cl=0.1, Cd= | 0.004827
|  |  |  | @ Cl=0.4, Cd= | 0.0042077
|  |  |  | @ Cl=0.6, Cd= | 0.003929
alpha (deg) | Cl | Cd | Cm | Cl/Cd
-14.5 | -1.0824 | 0.02469 | -0.091 | -43.8396
-14 | -1.0539 | 0.02052 | -0.0906 | -51.3596
-13.5 | -1.0139 | 0.0179 | -0.0904 | -56.6425
-13 | -0.9675 | 0.0163 | -0.0903 | -59.3558
-12.5 | -0.9191 | 0.01488 | -0.0902 | -61.7675
-12 | -0.8694 | 0.01357 | -0.0902 | -64.0678
-11.5 | -0.8183 | 0.01248 | -0.0903 | -65.5689
-11 | -0.7658 | 0.01159 | -0.0904 | -66.0742
-10.5 | -0.7129 | 0.0107 | -0.0905 | -66.6262
-10 | -0.6591 | 0.00993 | -0.0907 | -66.3746
-9.5 | -0.6049 | 0.00922 | -0.0909 | -65.6074
-9 | -0.5515 | 0.00807 | -0.0911 | -68.3395
-8.5 | -0.4959 | 0.00763 | -0.0914 | -64.9934
-8 | -0.4397 | 0.00734 | -0.0918 | -59.9046
-7.5 | -0.3834 | 0.00703 | -0.0922 | -54.5377
-7 | -0.3268 | 0.00675 | -0.0926 | -48.4148
-6.5 | -0.2702 | 0.0065 | -0.093 | -41.5692
-5.5 | -0.1568 | 0.00582 | -0.0938 | -26.9416
-5 | -0.1001 | 0.00534 | -0.0942 | -18.7453
-4.5 | -0.0429 | 0.00516 | -0.0947 | -8.314
-4 | 0.0145 | 0.00505 | -0.0953 | 2.8713
-3.5 | 0.0719 | 0.00492 | -0.0958 | 14.6138
-3 | 0.1293 | 0.00473 | -0.0963 | 27.3362
-2.5 | 0.1868 | 0.00453 | -0.0968 | 41.2362
-2 | 0.2444 | 0.00441 | -0.0974 | 55.4195
-1.5 | 0.302 | 0.00431 | -0.098 | 70.0696
-0.5 | 0.417 | 0.00419 | -0.0992 | 99.5227
0 | 0.4744 | 0.00415 | -0.0998 | 114.3133
1 | 0.5882 | 0.00395 | -0.101 | 148.9114
1.5 | 0.6445 | 0.00385 | -0.1016 | 167.4026
2 | 0.6985 | 0.00388 | -0.102 | 180.0258
2.5 | 0.7469 | 0.00509 | -0.1016 | 146.7387
3 | 0.7982 | 0.00538 | -0.1015 | 148.3643
3.5 | 0.848 | 0.0056 | -0.1007 | 151.4286
4 | 0.8998 | 0.00621 | -0.1005 | 144.8953
4.5 | 0.9525 | 0.00665 | -0.1004 | 143.2331
5 | 1.0057 | 0.007 | -0.1004 | 143.6714
5.5 | 1.0586 | 0.00734 | -0.1004 | 144.2234
6 | 1.1114 | 0.00766 | -0.1004 | 145.0914
6.5 | 1.1632 | 0.00803 | -0.1002 | 144.8568
7 | 1.2143 | 0.00843 | -0.0999 | 144.0451
7.5 | 1.2637 | 0.00893 | -0.0993 | 141.5118
8 | 1.3122 | 0.00945 | -0.0986 | 138.8571
8.5 | 1.3592 | 0.01001 | -0.0977 | 135.7842
9 | 1.4037 | 0.0107 | -0.0963 | 131.1869
9.5 | 1.4467 | 0.0114 | -0.0947 | 126.9035
10 | 1.4856 | 0.01228 | -0.0923 | 120.9772
10.5 | 1.5207 | 0.01318 | -0.0894 | 115.3794
11 | 1.5452 | 0.01398 | -0.0844 | 110.5293
11.5 | 1.576 | 0.01472 | -0.0809 | 107.0652
12 | 1.6049 | 0.01571 | -0.0775 | 102.1579
12.5 | 1.6278 | 0.0172 | -0.0735 | 94.6395
13 | 1.6575 | 0.01836 | -0.0707 | 90.2778
13.5 | 1.6855 | 0.01968 | -0.068 | 85.6453
14 | 1.7145 | 0.02098 | -0.0656 | 81.7207
14.5 | 1.7368 | 0.02285 | -0.0626 | 76.0088
15 | 1.757 | 0.02498 | -0.0597 | 70.3363
15.5 | 1.7843 | 0.02655 | -0.0578 | 67.2053
16 | 1.7962 | 0.02952 | -0.0547 | 60.8469
16.5 | 1.8237 | 0.03118 | -0.0533 | 58.4894
17 | 1.8395 | 0.034 | -0.0512 | 54.1029
17.5 | 1.8451 | 0.03795 | -0.0487 | 48.6192
18 | 1.864 | 0.04077 | -0.0475 | 45.7199
18.5 | 1.8748 | 0.04453 | -0.0462 | 42.102
19 | 1.8786 | 0.04931 | -0.0451 | 38.0977
19.5 | 1.8848 | 0.05403 | -0.0445 | 34.8843
20 | 1.8808 | 0.06032 | -0.0444 | 31.1804

## 115. Re 12M Mach 0.10 (1)
BIGFOIL.COM POLAR EXPORT
NACA65-609 a=0.6
NACA65-609 a=0.6 |  |  |  | Cl Max: | 1.204 | at alpha= | 8 | deg
JavaFoil+Calcfoil stall+Eppler ext transition |  |  |  | L/D Max: | 176.651 | at alpha= | 3.5 | deg
Re: | 12000000 |  |  | Cd Min: | 0.00411 | at alpha= | 1 | deg
Mach: | 0.1 |  |  | Cl=0 at alpha= | -4.0909 | deg
|  |  |  | @ Cl=0.1, Cd= | 0.0049414
|  |  |  | @ Cl=0.4, Cd= | 0.0046502
|  |  |  | @ Cl=0.6, Cd= | 0.0041193
alpha (deg) | Cl | Cd | Cm | Cl/Cd
-15.5 | -0.185 | 0.10914 | -0.037 | -1.693
-15 | -0.198 | 0.10453 | -0.038 | -1.896
-14.5 | -0.212 | 0.09859 | -0.038 | -2.152
-14 | -0.226 | 0.09413 | -0.038 | -2.406
-13.5 | -0.241 | 0.08911 | -0.038 | -2.704
-13 | -0.255 | 0.0841 | -0.038 | -3.037
-12.5 | -0.269 | 0.08027 | -0.038 | -3.354
-12 | -0.282 | 0.07631 | -0.038 | -3.697
-11.5 | -0.294 | 0.07166 | -0.038 | -4.098
-11 | -0.303 | 0.0683 | -0.038 | -4.438
-10.5 | -0.307 | 0.064 | -0.039 | -4.794
-10 | -0.306 | 0.06001 | -0.039 | -5.096
-9.5 | -0.301 | 0.0574 | -0.039 | -5.246
-9 | -0.293 | 0.05449 | -0.038 | -5.371
-8.5 | -0.281 | 0.05141 | -0.039 | -5.457
-8 | -0.264 | 0.04819 | -0.04 | -5.479
-7.5 | -0.244 | 0.04472 | -0.042 | -5.446
-7 | -0.218 | 0.04279 | -0.041 | -5.098
-6.5 | -0.19 | 0.03842 | -0.047 | -4.945
-6 | -0.193 | 0.00613 | -0.085 | -31.486
-5.5 | -0.147 | 0.00603 | -0.085 | -24.407
-5 | -0.098 | 0.00593 | -0.086 | -16.509
-4.5 | -0.045 | 0.00586 | -0.086 | -7.749
-4 | 0.01 | 0.0055 | -0.087 | 1.73
-3.5 | 0.066 | 0.005 | -0.087 | 13.261
-3 | 0.124 | 0.0049 | -0.088 | 25.415
-2.5 | 0.183 | 0.0048 | -0.088 | 38.214
-2 | 0.243 | 0.00474 | -0.089 | 51.196
-1.5 | 0.302 | 0.00472 | -0.089 | 63.918
-1 | 0.361 | 0.00467 | -0.09 | 77.378
-0.5 | 0.42 | 0.00464 | -0.09 | 90.604
0 | 0.48 | 0.00467 | -0.091 | 102.836
0.5 | 0.538 | 0.00415 | -0.091 | 129.837
1 | 0.597 | 0.00411 | -0.092 | 145.158
1.5 | 0.655 | 0.00429 | -0.092 | 152.827
2 | 0.714 | 0.00457 | -0.093 | 156.279
2.5 | 0.772 | 0.00442 | -0.093 | 174.593
3 | 0.826 | 0.00469 | -0.094 | 176.216
3.5 | 0.881 | 0.00499 | -0.094 | 176.651
4 | 0.936 | 0.00537 | -0.095 | 174.303
4.5 | 0.988 | 0.0081 | -0.095 | 122.021
5 | 1.037 | 0.00847 | -0.096 | 122.443
5.5 | 1.083 | 0.00882 | -0.096 | 122.817
6 | 1.125 | 0.00921 | -0.097 | 122.127
6.5 | 1.162 | 0.00961 | -0.097 | 120.975
7 | 1.186 | 0.01004 | -0.098 | 118.162
7.5 | 1.2 | 0.01059 | -0.098 | 113.343
8 | 1.204 | 0.01113 | -0.099 | 108.172
8.5 | 1.196 | 0.01128 | -0.099 | 106.027
9 | 1.177 | 0.01199 | -0.1 | 98.151
9.5 | 1.147 | 0.0126 | -0.1 | 91.018
10 | 1.107 | 0.01362 | -0.1 | 81.287
10.5 | 1.061 | 0.01419 | -0.101 | 74.734
11 | 1.007 | 0.01512 | -0.101 | 66.594
11.5 | 0.948 | 0.01612 | -0.101 | 58.809
12 | 0.877 | 0.01875 | -0.1 | 46.792
12.5 | 0.715 | 0.06092 | -0.076 | 11.733
13 | 0.757 | 0.02094 | -0.101 | 36.17

## 116. Re 12M Mach 0.10 (2)
BIGFOIL.COM POLAR EXPORT
NACA65-609 a=0.6
NACA65-609 a=0.6 |  |  |  | Cl Max: | 1.8561 | at alpha= | 18.5 | deg
XFOIL ncrit=9 |  |  |  | L/D Max: | 182.073 | at alpha= | 2 | deg
Re: | 12000000 |  |  | Cd Min: | 0.06937 | at alpha= | 20 | deg
Mach: | 0.1 |  |  | Cl=0 at alpha= | -4.1235 | deg
|  |  |  | @ Cl=0.1, Cd= | 0.0048386
|  |  |  | @ Cl=0.4, Cd= | 0.0042102
|  |  |  | @ Cl=0.6, Cd= | 0.0039355
alpha (deg) | Cl | Cd | Cm | Cl/Cd
-12.5 | -0.9132 | 0.01964 | -0.0934 | -46.4969
-12 | -0.873 | 0.01621 | -0.0931 | -53.8556
-11.5 | -0.8244 | 0.0143 | -0.0929 | -57.6503
-11 | -0.7725 | 0.013 | -0.0928 | -59.4231
-10.5 | -0.72 | 0.01173 | -0.0927 | -61.3811
-10 | -0.666 | 0.01071 | -0.0926 | -62.1849
-9.5 | -0.6114 | 0.0098 | -0.0927 | -62.3878
-8.5 | -0.5017 | 0.00782 | -0.0927 | -64.156
-8 | -0.4448 | 0.00746 | -0.093 | -59.6247
-7.5 | -0.3876 | 0.00713 | -0.0932 | -54.3619
-7 | -0.3303 | 0.00685 | -0.0936 | -48.219
-6 | -0.2156 | 0.00633 | -0.0943 | -34.06
-5.5 | -0.1584 | 0.00591 | -0.0946 | -26.802
-5 | -0.1012 | 0.00541 | -0.0949 | -18.7061
-4.5 | -0.0436 | 0.00517 | -0.0954 | -8.4333
-4 | 0.0143 | 0.00505 | -0.0959 | 2.8317
-3.5 | 0.0722 | 0.00493 | -0.0964 | 14.645
-3 | 0.13 | 0.00474 | -0.0969 | 27.4262
-2.5 | 0.1879 | 0.00453 | -0.0974 | 41.479
-2 | 0.2459 | 0.00442 | -0.098 | 55.6335
-1.5 | 0.3038 | 0.00431 | -0.0986 | 70.4872
-0.5 | 0.4195 | 0.00419 | -0.0997 | 100.1193
0 | 0.4773 | 0.00415 | -0.1003 | 115.012
0.5 | 0.5347 | 0.00409 | -0.1009 | 130.7335
1 | 0.5918 | 0.00395 | -0.1016 | 149.8228
1.5 | 0.6485 | 0.00385 | -0.1022 | 168.4416
2 | 0.7028 | 0.00386 | -0.1026 | 182.0725
2.5 | 0.7513 | 0.00509 | -0.1021 | 147.6031
3 | 0.8028 | 0.0054 | -0.102 | 148.6667
3.5 | 0.8529 | 0.00563 | -0.1012 | 151.492
4 | 0.9048 | 0.00625 | -0.101 | 144.768
4.5 | 0.9579 | 0.00668 | -0.1008 | 143.3982
5 | 1.0114 | 0.00703 | -0.1008 | 143.8691
5.5 | 1.0646 | 0.00738 | -0.1007 | 144.2547
6 | 1.1178 | 0.0077 | -0.1006 | 145.1688
6.5 | 1.1697 | 0.00809 | -0.1004 | 144.5859
7 | 1.2212 | 0.00849 | -0.1 | 143.8398
7.5 | 1.2707 | 0.00902 | -0.0993 | 140.8758
8 | 1.3196 | 0.00954 | -0.0985 | 138.3229
8.5 | 1.3658 | 0.01017 | -0.0973 | 134.297
9 | 1.4107 | 0.01085 | -0.0958 | 130.0184
9.5 | 1.453 | 0.0116 | -0.0938 | 125.2586
10 | 1.4908 | 0.01253 | -0.0911 | 118.9785
10.5 | 1.5181 | 0.01349 | -0.0864 | 112.5352
11 | 1.5443 | 0.01437 | -0.0817 | 107.4669
11.5 | 1.5764 | 0.01518 | -0.0785 | 103.8472
12 | 1.6055 | 0.01628 | -0.0751 | 98.6179
12.5 | 1.6282 | 0.01793 | -0.071 | 90.8087
13 | 1.6577 | 0.01919 | -0.0682 | 86.3835
13.5 | 1.6859 | 0.02062 | -0.0654 | 81.7604
14 | 1.7153 | 0.02201 | -0.063 | 77.9328
14.5 | 1.7368 | 0.02407 | -0.0599 | 72.1562
15 | 1.7555 | 0.02646 | -0.0568 | 66.3454
15.5 | 1.7827 | 0.02819 | -0.0549 | 63.2387
16 | 1.7921 | 0.03155 | -0.0516 | 56.8019
16.5 | 1.819 | 0.03344 | -0.0502 | 54.3959
17 | 1.8328 | 0.03667 | -0.048 | 49.9809
17.5 | 1.8358 | 0.04118 | -0.0457 | 44.5799
18 | 1.8514 | 0.04459 | -0.0445 | 41.5205
18.5 | 1.8561 | 0.04941 | -0.0434 | 37.5653
19 | 1.8558 | 0.05506 | -0.0427 | 33.705
19.5 | 1.8507 | 0.06173 | -0.0426 | 29.9806
20 | 1.8413 | 0.06937 | -0.0435 | 26.5432

## 117. Re 12M Mach 0.25 (1)
BIGFOIL.COM POLAR EXPORT
NACA65-609 a=0.6
NACA65-609 a=0.6 |  |  |  | Cl Max: | 1.197 | at alpha= | 7.5 | deg
JavaFoil+Calcfoil stall+Eppler ext transition |  |  |  | L/D Max: | 178.536 | at alpha= | 3 | deg
Re: | 12000000 |  |  | Cd Min: | 0.00412 | at alpha= | 1 | deg
Mach: | 0.25 |  |  | Cl=0 at alpha= | -4.0893 | deg
|  |  |  | @ Cl=0.1, Cd= | 0.0051597
|  |  |  | @ Cl=0.4, Cd= | 0.08372
|  |  |  | @ Cl=0.6, Cd= | 0.08372
alpha (deg) | Cl | Cd | Cm | Cl/Cd
-13.5 | -0.054 | 0.08842 | -0.04 | -0.606
-13 | -0.051 | 0.08369 | -0.04 | -0.606
-12.5 | -0.048 | 0.07889 | -0.04 | -0.607
-12 | -0.045 | 0.07538 | -0.04 | -0.598
-11.5 | -0.075 | 0.07443 | -0.039 | -1.004
-11 | -0.136 | 0.06801 | -0.04 | -1.998
-10.5 | -0.17 | 0.06519 | -0.04 | -2.615
-10 | -0.195 | 0.06032 | -0.041 | -3.235
-9.5 | -0.214 | 0.05772 | -0.041 | -3.699
-9 | -0.225 | 0.05416 | -0.041 | -4.163
-8.5 | -0.231 | 0.05179 | -0.04 | -4.454
-8 | -0.229 | 0.04877 | -0.04 | -4.69
-7.5 | -0.22 | 0.04612 | -0.04 | -4.763
-7 | -0.204 | 0.04392 | -0.04 | -4.634
-6.5 | -0.181 | 0.04049 | -0.043 | -4.473
-6 | -0.152 | 0.0379 | -0.045 | -4.022
-5.5 | -0.118 | 0.03603 | -0.045 | -3.28
-5 | -0.098 | 0.00581 | -0.088 | -16.925
-4.5 | -0.046 | 0.00573 | -0.088 | -8.019
-4 | 0.01 | 0.00555 | -0.089 | 1.745
-3.5 | 0.068 | 0.00542 | -0.089 | 12.496
-3 | 0.127 | 0.00494 | -0.09 | 25.815
-2.5 | 0.188 | 0.00484 | -0.09 | 38.84
-2 | 0.249 | 0.00474 | -0.091 | 52.601
-1.5 | 0.31 | 0.00472 | -0.092 | 65.673
-1 | 0.371 | 0.00469 | -0.092 | 79.165
-0.5 | 0.432 | 0.00462 | -0.093 | 93.374
0 | 0.493 | 0.00468 | -0.093 | 105.359
0.5 | 0.553 | 0.00415 | -0.094 | 133.434
1 | 0.613 | 0.00412 | -0.094 | 148.711
1.5 | 0.673 | 0.00432 | -0.095 | 155.867
2 | 0.733 | 0.00426 | -0.095 | 172.304
2.5 | 0.793 | 0.00447 | -0.096 | 177.548
3 | 0.848 | 0.00475 | -0.096 | 178.536
3.5 | 0.905 | 0.00507 | -0.097 | 178.428
4 | 0.96 | 0.00694 | -0.098 | 138.434
4.5 | 1.013 | 0.00836 | -0.098 | 121.156
5 | 1.062 | 0.00873 | -0.099 | 121.631
5.5 | 1.107 | 0.00913 | -0.099 | 121.254
6 | 1.146 | 0.00958 | -0.099 | 119.664
6.5 | 1.18 | 0.01007 | -0.1 | 117.214
7 | 1.196 | 0.01059 | -0.1 | 112.972
7.5 | 1.197 | 0.01117 | -0.101 | 107.142
8 | 1.181 | 0.01187 | -0.101 | 99.515
8.5 | 1.147 | 0.01224 | -0.102 | 93.711
9 | 1.095 | 0.01295 | -0.102 | 84.571
9.5 | 1.024 | 0.01372 | -0.102 | 74.649
10 | 0.934 | 0.01487 | -0.103 | 62.836
10.5 | 0.834 | 0.01562 | -0.103 | 53.351
11 | 0.71 | 0.01855 | -0.101 | 38.283
11.5 | 0.592 | 0.01958 | -0.102 | 30.219
12 | 0.395 | 0.07461 | -0.061 | 5.296
12.5 | 0.277 | 0.08372 | -0.054 | 3.309

## 118. Re 12M Mach 0.25 (2)
BIGFOIL.COM POLAR EXPORT
NACA65-609 a=0.6
NACA65-609 a=0.6 |  |  |  | Cl Max: | 1.6298 | at alpha= | 13.5 | deg
XFOIL ncrit=9 |  |  |  | L/D Max: | 191.741 | at alpha= | 2 | deg
Re: | 12000000 |  |  | Cd Min: | 0.24111 | at alpha= | -20 | deg
Mach: | 0.25 |  |  | Cl=0 at alpha= | -4.1073 | deg
|  |  |  | @ Cl=0.1, Cd= | 0.0049181
|  |  |  | @ Cl=0.4, Cd= | 0.0042281
|  |  |  | @ Cl=0.6, Cd= | 0.0039715
alpha (deg) | Cl | Cd | Cm | Cl/Cd
-20 | -0.6116 | 0.24111 | 0.0246 | -2.5366
-19.5 | -0.5925 | 0.2351 | 0.0207 | -2.5202
-19 | -0.5736 | 0.22835 | 0.0163 | -2.5119
-18.5 | -0.5547 | 0.22146 | 0.012 | -2.5047
-18 | -0.5353 | 0.21467 | 0.0076 | -2.4936
-17.5 | -0.5161 | 0.20769 | 0.0032 | -2.485
-17 | -0.4971 | 0.20054 | -0.001 | -2.4788
-16.5 | -0.478 | 0.19342 | -0.0054 | -2.4713
-16 | -0.4616 | 0.18524 | -0.0097 | -2.4919
-15.5 | -0.4436 | 0.17794 | -0.014 | -2.493
-15 | -0.4297 | 0.16821 | -0.0183 | -2.5545
-14 | -0.3933 | 0.15439 | -0.0265 | -2.5474
-13.5 | -0.3729 | 0.14895 | -0.0303 | -2.5035
-13 | -0.3572 | 0.14116 | -0.0344 | -2.5305
-12.5 | -0.3375 | 0.13503 | -0.0379 | -2.4994
-12 | -0.3205 | 0.12812 | -0.0416 | -2.5016
-11.5 | -0.3038 | 0.12144 | -0.0453 | -2.5016
-11 | -0.2901 | 0.1141 | -0.0489 | -2.5425
-10.5 | -0.3121 | 0.09777 | -0.055 | -3.1922
-10 | -0.2918 | 0.09312 | -0.0578 | -3.1336
-9.5 | -0.2756 | 0.08781 | -0.0607 | -3.1386
-9 | -0.2664 | 0.08128 | -0.0639 | -3.2776
-8 | -0.4694 | 0.0101 | -0.1005 | -46.4752
-7.5 | -0.412 | 0.00822 | -0.0999 | -50.1217
-7 | -0.3508 | 0.00761 | -0.0995 | -46.0972
-6.5 | -0.2894 | 0.00724 | -0.0993 | -39.9724
-6 | -0.2282 | 0.0069 | -0.0991 | -33.0725
-5.5 | -0.1672 | 0.00661 | -0.0991 | -25.295
-5 | -0.1079 | 0.00573 | -0.0991 | -18.8307
-4.5 | -0.0476 | 0.00529 | -0.0992 | -8.9981
-4 | 0.013 | 0.0051 | -0.0995 | 2.549
-3.5 | 0.0734 | 0.00498 | -0.0998 | 14.739
-3 | 0.1336 | 0.00484 | -0.1002 | 27.6033
-2.5 | 0.1938 | 0.00458 | -0.1006 | 42.3144
-2 | 0.2539 | 0.00442 | -0.1012 | 57.4434
-1.5 | 0.3139 | 0.00434 | -0.1017 | 72.3272
-1 | 0.3738 | 0.00425 | -0.1023 | 87.9529
-0.5 | 0.4335 | 0.0042 | -0.1029 | 103.2143
0 | 0.4932 | 0.00415 | -0.1035 | 118.8434
0.5 | 0.5526 | 0.0041 | -0.1041 | 134.7805
1 | 0.6116 | 0.00394 | -0.1048 | 155.2284
1.5 | 0.6702 | 0.00384 | -0.1054 | 174.5312
2 | 0.7267 | 0.00379 | -0.1059 | 191.7414
2.5 | 0.7758 | 0.00511 | -0.1052 | 151.82
3 | 0.8282 | 0.00546 | -0.1049 | 151.685
3.5 | 0.8793 | 0.00578 | -0.1039 | 152.128
4 | 0.9324 | 0.00643 | -0.1034 | 145.0078
4.5 | 0.9874 | 0.00684 | -0.1031 | 144.3567
5 | 1.0428 | 0.00721 | -0.1029 | 144.6325
5.5 | 1.0975 | 0.0076 | -0.1025 | 144.4079
6 | 1.1525 | 0.00795 | -0.1021 | 144.9686
6.5 | 1.2058 | 0.0084 | -0.1013 | 143.5476
7 | 1.2576 | 0.00893 | -0.1002 | 140.8287
7.5 | 1.3082 | 0.0095 | -0.0989 | 137.7053
8 | 1.3578 | 0.01007 | -0.0973 | 134.8361
8.5 | 1.4023 | 0.01088 | -0.0948 | 128.8879
9 | 1.4435 | 0.01176 | -0.0916 | 122.7466
9.5 | 1.4702 | 0.01275 | -0.0857 | 115.3098
10 | 1.4888 | 0.01424 | -0.0789 | 104.5506
10.5 | 1.51 | 0.01604 | -0.0732 | 94.1397
11 | 1.5357 | 0.01782 | -0.0686 | 86.1785
11.5 | 1.5687 | 0.01923 | -0.0652 | 81.5757
12 | 1.5949 | 0.02123 | -0.0612 | 75.1248
12.5 | 1.6055 | 0.02475 | -0.0558 | 64.8687
13 | 1.624 | 0.02769 | -0.0519 | 58.6493
13.5 | 1.6298 | 0.03194 | -0.0475 | 51.0269
14 | 1.6213 | 0.03778 | -0.043 | 42.9142
14.5 | 1.5922 | 0.04613 | -0.0392 | 34.5155
15 | 1.5547 | 0.05628 | -0.0375 | 27.6244
15.5 | 1.5172 | 0.06768 | -0.0383 | 22.4173
16 | 1.4745 | 0.08136 | -0.042 | 18.1232
16.5 | 1.4399 | 0.09563 | -0.0482 | 15.057
17 | 1.4061 | 0.11153 | -0.057 | 12.6074
17.5 | 1.374 | 0.12916 | -0.0682 | 10.638
18 | 1.3472 | 0.14731 | -0.0803 | 9.1453
18.5 | 1.3047 | 0.17003 | -0.094 | 7.6734

## 119. Re 12M Mach 0.50 (1)
BIGFOIL.COM POLAR EXPORT
NACA65-609 a=0.6
NACA65-609 a=0.6 |  |  |  | Cl Max: | 1.251 | at alpha= | 20 | deg
JavaFoil+Calcfoil stall+Eppler ext transition |  |  |  | L/D Max: | 185.157 | at alpha= | 1.5 | deg
Re: | 12000000 |  |  | Cd Min: | 0.00387 | at alpha= | 1 | deg
Mach: | 0.5 |  |  | Cl=0 at alpha= | -4.1333 | deg
|  |  |  | @ Cl=0.1, Cd= | 0.017433
|  |  |  | @ Cl=0.4, Cd= | 0.00472
|  |  |  | @ Cl=0.6, Cd= | 0.0041576
alpha (deg) | Cl | Cd | Cm | Cl/Cd
-20 | -0.857 | 0.14139 | -0.049 | -6.064
-19.5 | -0.832 | 0.13467 | -0.049 | -6.175
-19 | -0.804 | 0.14027 | -0.049 | -5.732
-18.5 | -0.778 | 0.13145 | -0.049 | -5.916
-18 | -0.75 | 0.12641 | -0.049 | -5.934
-17.5 | -0.725 | 0.11815 | -0.05 | -6.134
-17 | -0.699 | 0.11007 | -0.051 | -6.352
-16.5 | -0.674 | 0.10283 | -0.052 | -6.554
-16 | -0.648 | 0.09683 | -0.053 | -6.692
-15.5 | -0.615 | 0.11035 | -0.047 | -5.569
-15 | -0.588 | 0.10083 | -0.048 | -5.835
-14.5 | -0.563 | 0.09284 | -0.05 | -6.062
-14 | -0.537 | 0.08515 | -0.052 | -6.312
-13.5 | -0.512 | 0.07795 | -0.054 | -6.571
-13 | -0.487 | 0.07151 | -0.057 | -6.813
-12.5 | -0.465 | 0.062 | -0.061 | -7.5
-12 | -0.425 | 0.08295 | -0.045 | -5.129
-11.5 | -0.399 | 0.07281 | -0.047 | -5.482
-11 | -0.373 | 0.06695 | -0.048 | -5.567
-10.5 | -0.346 | 0.06146 | -0.051 | -5.637
-10 | -0.322 | 0.05487 | -0.055 | -5.86
-9.5 | -0.298 | 0.04693 | -0.062 | -6.352
-9 | -0.325 | 0.00804 | -0.093 | -40.41
-8.5 | -0.237 | 0.05224 | -0.047 | -4.544
-8 | -0.21 | 0.05031 | -0.045 | -4.177
-7.5 | -0.183 | 0.05084 | -0.043 | -3.599
-7 | -0.157 | 0.04379 | -0.047 | -3.576
-6.5 | -0.13 | 0.03979 | -0.052 | -3.272
-6 | -0.127 | 0.0058 | -0.097 | -21.971
-5.5 | -0.076 | 0.03822 | -0.047 | -1.985
-5 | -0.049 | 0.03606 | -0.046 | -1.359
-4.5 | -0.022 | 0.03496 | -0.045 | -0.635
-4 | 0.008 | 0.03331 | -0.045 | 0.23
-3.5 | 0.058 | 0.03078 | -0.05 | 1.879
-3 | 0.139 | 0.00504 | -0.101 | 27.514
-2.5 | 0.208 | 0.00491 | -0.101 | 42.263
-2 | 0.277 | 0.00477 | -0.102 | 58.046
-1.5 | 0.345 | 0.00472 | -0.102 | 73.125
-1 | 0.414 | 0.00472 | -0.103 | 87.67
-0.5 | 0.482 | 0.00468 | -0.104 | 102.934
0 | 0.551 | 0.00475 | -0.104 | 116.096
0.5 | 0.618 | 0.00394 | -0.105 | 157.142
1 | 0.685 | 0.00387 | -0.105 | 177.084
1.5 | 0.752 | 0.00406 | -0.106 | 185.157
2 | 0.819 | 0.00445 | -0.107 | 184.066
2.5 | 0.885 | 0.00594 | -0.107 | 149.054
3 | 0.945 | 0.00651 | -0.108 | 145.072
3.5 | 1.006 | 0.00714 | -0.108 | 140.875
4 | 1.063 | 0.00913 | -0.109 | 116.361
4.5 | 1.117 | 0.00968 | -0.109 | 115.377
5 | 1.16 | 0.0102 | -0.11 | 113.727
5.5 | 1.189 | 0.01087 | -0.11 | 109.343
6 | 1.193 | 0.01168 | -0.11 | 102.08
6.5 | 1.143 | 0.01271 | -0.111 | 89.919
7 | 0.714 | 0.0135 | -0.111 | 52.866
7.5 | 0.743 | 0.01452 | -0.112 | 51.176
8 | 0.774 | 0.01464 | -0.112 | 52.86
8.5 | 0.803 | 0.01545 | -0.113 | 51.988
9 | 0.832 | 0.01673 | -0.113 | 49.715
9.5 | 0.714 | 0.06157 | -0.06 | 11.593
10 | 0.892 | 0.0178 | -0.114 | 50.08
10.5 | 0.919 | 0.01952 | -0.114 | 47.06
11 | 0.942 | 0.02227 | -0.114 | 42.289
11.5 | 0.815 | 0.07887 | -0.062 | 10.338
12 | 1.003 | 0.02288 | -0.115 | 43.847
12.5 | 1.026 | 0.02586 | -0.115 | 39.668
13 | 1.029 | 0.03407 | -0.112 | 30.211
13.5 | 0.923 | 0.09335 | -0.073 | 9.89
14 | 1.098 | 0.03256 | -0.114 | 33.722
14.5 | 1.117 | 0.03699 | -0.114 | 30.211
15 | 1.117 | 0.04936 | -0.11 | 22.64
15.5 | 1.021 | 0.10676 | -0.073 | 9.56
16 | 1.177 | 0.04887 | -0.112 | 24.094
16.5 | 1.191 | 0.05762 | -0.11 | 20.665
17 | 1.211 | 0.0634 | -0.11 | 19.102
17.5 | 1.122 | 0.13312 | -0.077 | 8.429
18 | 1.16 | 0.12847 | -0.085 | 9.031
18.5 | 1.193 | 0.12885 | -0.089 | 9.259
19 | 1.227 | 0.12822 | -0.093 | 9.57
19.5 | 1.222 | 0.16054 | -0.082 | 7.615
20 | 1.251 | 0.16267 | -0.085 | 7.691

## 120. Re 12M Mach 0.50 (2)
BIGFOIL.COM POLAR EXPORT
NACA65-609 a=0.6
NACA65-609 a=0.6 |  |  |  | Cl Max: | 1.3634 | at alpha= | 7.5 | deg
XFOIL ncrit=9 |  |  |  | L/D Max: | 231.33 | at alpha= | 2 | deg
Re: | 12000000 |  |  | Cd Min: | 0.2538 | at alpha= | -19.5 | deg
Mach: | 0.5 |  |  | Cl=0 at alpha= | -4.2265 | deg
|  |  |  | @ Cl=0.1, Cd= | 0.0057784
|  |  |  | @ Cl=0.4, Cd= | 0.0043432
|  |  |  | @ Cl=0.6, Cd= | 0.0041499
alpha (deg) | Cl | Cd | Cm | Cl/Cd
-20 | -0.5368 | 0.23315 | 0.044 | -2.3024
-19.5 | -0.6427 | 0.2538 | 0.0282 | -2.5323
-19 | -0.6191 | 0.24571 | 0.0229 | -2.5196
-18.5 | -0.5957 | 0.2376 | 0.0176 | -2.5072
-18 | -0.572 | 0.22969 | 0.0124 | -2.4903
-17.5 | -0.5486 | 0.22175 | 0.0073 | -2.474
-17 | -0.5254 | 0.21376 | 0.0022 | -2.4579
-16.5 | -0.5019 | 0.20576 | -0.0028 | -2.4392
-16 | -0.4793 | 0.19741 | -0.0077 | -2.4279
-15.5 | -0.4572 | 0.18933 | -0.0127 | -2.4148
-15 | -0.4352 | 0.18128 | -0.0176 | -2.4007
-14.5 | -0.4138 | 0.1729 | -0.0223 | -2.3933
-13.5 | -0.3081 | 0.14477 | -0.0211 | -2.1282
-13 | -0.3509 | 0.14861 | -0.0363 | -2.3612
-12.5 | -0.328 | 0.14217 | -0.0406 | -2.3071
-12 | -0.3055 | 0.13496 | -0.0449 | -2.2636
-11.5 | -0.2848 | 0.12779 | -0.0491 | -2.2287
-11 | -0.2685 | 0.11983 | -0.0534 | -2.2407
-10.5 | -0.2498 | 0.11263 | -0.0576 | -2.2179
-10 | -0.2339 | 0.10494 | -0.0617 | -2.2289
-9.5 | -0.2208 | 0.09697 | -0.0658 | -2.277
-9 | -0.2067 | 0.08976 | -0.0697 | -2.3028
-7.5 | -0.1732 | 0.06948 | -0.0801 | -2.4928
-7 | -0.1673 | 0.06356 | -0.0825 | -2.6322
-6.5 | -0.159 | 0.05854 | -0.0855 | -2.7161
-6 | -0.1417 | 0.0503 | -0.0949 | -2.8171
-5.5 | -0.112 | 0.04123 | -0.1046 | -2.7165
-5 | -0.0737 | 0.0314 | -0.1119 | -2.3471
-4.5 | -0.0268 | 0.02218 | -0.1157 | -1.2083
-4 | 0.0222 | 0.01258 | -0.1166 | 1.7647
-3.5 | 0.0783 | 0.00604 | -0.1161 | 12.9636
-3 | 0.1488 | 0.00519 | -0.1155 | 28.6705
-2.5 | 0.2196 | 0.00485 | -0.1154 | 45.2784
-2 | 0.2895 | 0.00455 | -0.1155 | 63.6264
-1.5 | 0.3591 | 0.00442 | -0.1159 | 81.2443
-1 | 0.4283 | 0.00429 | -0.1164 | 99.8368
0 | 0.5654 | 0.00416 | -0.1178 | 135.9135
0.5 | 0.6336 | 0.00414 | -0.1185 | 153.0435
1 | 0.7013 | 0.00398 | -0.1193 | 176.206
1.5 | 0.7687 | 0.00382 | -0.1201 | 201.2304
2 | 0.8351 | 0.00361 | -0.1207 | 231.3296
2.5 | 0.8862 | 0.00518 | -0.1189 | 171.0811
3 | 0.9396 | 0.0058 | -0.1172 | 162
3.5 | 0.9931 | 0.00646 | -0.1148 | 153.7307
4 | 1.0486 | 0.00728 | -0.1126 | 144.0385
4.5 | 1.1091 | 0.00777 | -0.1109 | 142.7413
5 | 1.1691 | 0.00826 | -0.1088 | 141.5375
5.5 | 1.2277 | 0.00878 | -0.1061 | 139.8292
6 | 1.2811 | 0.00942 | -0.1022 | 135.9979
6.5 | 1.3149 | 0.01024 | -0.0946 | 128.4082
7 | 1.3485 | 0.01151 | -0.0873 | 117.159
7.5 | 1.3634 | 0.01398 | -0.0779 | 97.525
8 | 1.3531 | 0.01834 | -0.0668 | 73.7786
8.5 | 1.3564 | 0.02504 | -0.0574 | 54.1693
9 | 1.3424 | 0.03334 | -0.0495 | 40.2639
9.5 | 1.3106 | 0.04186 | -0.0433 | 31.3091
10 | 1.2725 | 0.05147 | -0.0399 | 24.7231
10.5 | 1.2334 | 0.06239 | -0.0399 | 19.7692
11 | 1.1938 | 0.07528 | -0.0435 | 15.8581
11.5 | 1.158 | 0.08993 | -0.0507 | 12.8767
12 | 1.1274 | 0.10658 | -0.0614 | 10.578
12.5 | 1.1069 | 0.12505 | -0.0741 | 8.8517

## 121. Re 14M Mach 0.00 (1)
BIGFOIL.COM POLAR EXPORT
NACA65-609 a=0.6
NACA65-609 a=0.6 |  |  |  | Cl Max: | 1.206 | at alpha= | 8 | deg
JavaFoil+Calcfoil stall+Eppler ext transition |  |  |  | L/D Max: | 173.783 | at alpha= | 4 | deg
Re: | 14000000 |  |  | Cd Min: | 0.00423 | at alpha= | 0.5 | deg
Mach: | 0 |  |  | Cl=0 at alpha= | -4.0833 | deg
|  |  |  | @ Cl=0.1, Cd= | 0.0050503
|  |  |  | @ Cl=0.4, Cd= | 0.0046422
|  |  |  | @ Cl=0.6, Cd= | 0.0044324
alpha (deg) | Cl | Cd | Cm | Cl/Cd
-15.5 | -0.222 | 0.10811 | -0.037 | -2.05
-15 | -0.234 | 0.10261 | -0.038 | -2.279
-14.5 | -0.246 | 0.09767 | -0.038 | -2.521
-14 | -0.259 | 0.09308 | -0.038 | -2.78
-13.5 | -0.271 | 0.08811 | -0.038 | -3.079
-13 | -0.284 | 0.08313 | -0.039 | -3.411
-12.5 | -0.295 | 0.07942 | -0.038 | -3.712
-12 | -0.305 | 0.07555 | -0.038 | -4.039
-11.5 | -0.314 | 0.07142 | -0.038 | -4.395
-11 | -0.32 | 0.06764 | -0.038 | -4.738
-10.5 | -0.321 | 0.06371 | -0.039 | -5.046
-10 | -0.318 | 0.05966 | -0.039 | -5.33
-9.5 | -0.311 | 0.05647 | -0.039 | -5.507
-9 | -0.3 | 0.05401 | -0.039 | -5.563
-8.5 | -0.286 | 0.05068 | -0.04 | -5.651
-8 | -0.268 | 0.04774 | -0.04 | -5.62
-7.5 | -0.247 | 0.04397 | -0.043 | -5.61
-7 | -0.22 | 0.04229 | -0.042 | -5.2
-6.5 | -0.235 | 0.00609 | -0.084 | -38.637
-6 | -0.193 | 0.00606 | -0.084 | -31.883
-5.5 | -0.147 | 0.00595 | -0.085 | -24.749
-5 | -0.098 | 0.00584 | -0.085 | -16.736
-4.5 | -0.045 | 0.00575 | -0.086 | -7.879
-4 | 0.009 | 0.00543 | -0.086 | 1.744
-3.5 | 0.066 | 0.00532 | -0.087 | 12.409
-3 | 0.124 | 0.00486 | -0.087 | 25.492
-2.5 | 0.183 | 0.00477 | -0.088 | 38.286
-2 | 0.242 | 0.00473 | -0.088 | 51.073
-1.5 | 0.3 | 0.00467 | -0.089 | 64.323
-1 | 0.359 | 0.00467 | -0.089 | 76.928
-0.5 | 0.418 | 0.00463 | -0.09 | 90.337
0 | 0.477 | 0.0047 | -0.09 | 101.599
0.5 | 0.536 | 0.00423 | -0.091 | 126.728
1 | 0.594 | 0.00442 | -0.091 | 134.467
1.5 | 0.652 | 0.00454 | -0.092 | 143.708
2 | 0.71 | 0.00469 | -0.092 | 151.462
2.5 | 0.768 | 0.00457 | -0.093 | 168.028
3 | 0.822 | 0.00476 | -0.093 | 172.518
3.5 | 0.877 | 0.00506 | -0.094 | 173.326
4 | 0.931 | 0.00536 | -0.094 | 173.783
4.5 | 0.984 | 0.00786 | -0.095 | 125.094
5 | 1.033 | 0.00824 | -0.096 | 125.374
5.5 | 1.079 | 0.00855 | -0.096 | 126.131
6 | 1.121 | 0.00891 | -0.097 | 125.854
6.5 | 1.159 | 0.00931 | -0.097 | 124.553
7 | 1.185 | 0.00972 | -0.097 | 121.917
7.5 | 1.201 | 0.01021 | -0.098 | 117.597
8 | 1.206 | 0.01073 | -0.098 | 112.379
8.5 | 1.202 | 0.01123 | -0.099 | 106.982
9 | 1.187 | 0.01148 | -0.099 | 103.42
9.5 | 1.163 | 0.01208 | -0.1 | 96.238
10 | 1.128 | 0.01303 | -0.1 | 86.636
10.5 | 1.088 | 0.01359 | -0.1 | 80.06
11 | 1.04 | 0.01443 | -0.101 | 72.083
11.5 | 0.988 | 0.01533 | -0.101 | 64.472
12 | 0.934 | 0.01622 | -0.101 | 57.563
12.5 | 0.87 | 0.0187 | -0.1 | 46.504
13 | 0.819 | 0.0188 | -0.101 | 43.581

## 122. Re 14M Mach 0.00 (2)
BIGFOIL.COM POLAR EXPORT
NACA65-609 a=0.6
NACA65-609 a=0.6 |  |  |  | Cl Max: | 1.9087 | at alpha= | 19.5 | deg
XFOIL ncrit=9 |  |  |  | L/D Max: | 167.5 | at alpha= | 2 | deg
Re: | 14000000 |  |  | Cd Min: | 0.05676 | at alpha= | 20 | deg
Mach: | 0 |  |  | Cl=0 at alpha= | -4.1243 | deg
|  |  |  | @ Cl=0.1, Cd= | 0.004686
|  |  |  | @ Cl=0.4, Cd= | 0.0041147
|  |  |  | @ Cl=0.6, Cd= | 0.0040057
alpha (deg) | Cl | Cd | Cm | Cl/Cd
-15 | -1.145 | 0.02296 | -0.091 | -49.8693
-14.5 | -1.1097 | 0.02008 | -0.0906 | -55.2639
-14 | -1.0681 | 0.01792 | -0.0903 | -59.6038
-13.5 | -1.0231 | 0.0161 | -0.0901 | -63.5466
-13 | -0.9748 | 0.01476 | -0.09 | -66.0434
-12.5 | -0.9249 | 0.01358 | -0.09 | -68.1075
-12 | -0.874 | 0.01249 | -0.09 | -69.976
-11.5 | -0.822 | 0.01156 | -0.0901 | -71.1073
-11 | -0.769 | 0.01076 | -0.0902 | -71.4684
-10.5 | -0.7154 | 0.00999 | -0.0904 | -71.6116
-10 | -0.6613 | 0.00932 | -0.0906 | -70.9549
-9.5 | -0.6066 | 0.00869 | -0.0908 | -69.8044
-9 | -0.5524 | 0.00781 | -0.091 | -70.7298
-8.5 | -0.4969 | 0.00733 | -0.0913 | -67.7899
-8 | -0.4407 | 0.007 | -0.0917 | -62.9571
-7.5 | -0.3843 | 0.00669 | -0.092 | -57.4439
-7 | -0.3277 | 0.00642 | -0.0925 | -51.0436
-6.5 | -0.271 | 0.00616 | -0.0929 | -43.9935
-6 | -0.2141 | 0.0059 | -0.0933 | -36.2881
-4.5 | -0.0432 | 0.00499 | -0.0947 | -8.6573
-4 | 0.0143 | 0.00487 | -0.0952 | 2.9363
-3.5 | 0.0717 | 0.00475 | -0.0958 | 15.0947
-3 | 0.1292 | 0.00462 | -0.0963 | 27.9654
-2.5 | 0.1868 | 0.0044 | -0.0968 | 42.4545
-2 | 0.2444 | 0.0043 | -0.0974 | 56.8372
-1.5 | 0.3019 | 0.00422 | -0.098 | 71.5403
-1 | 0.3594 | 0.00415 | -0.0986 | 86.6024
-0.5 | 0.4169 | 0.0041 | -0.0992 | 101.6829
0 | 0.4743 | 0.00409 | -0.0998 | 115.9658
0.5 | 0.5312 | 0.00408 | -0.1003 | 130.1961
1 | 0.5878 | 0.00401 | -0.1009 | 146.5835
1.5 | 0.644 | 0.00399 | -0.1015 | 161.4035
2 | 0.6968 | 0.00416 | -0.1018 | 167.5
2.5 | 0.7464 | 0.0052 | -0.1015 | 143.5385
3.5 | 0.8501 | 0.00578 | -0.1013 | 147.0761
4 | 0.9007 | 0.00611 | -0.1007 | 147.4141
4.5 | 0.954 | 0.00648 | -0.1007 | 147.2222
5 | 1.0075 | 0.00681 | -0.1007 | 147.9442
5.5 | 1.0605 | 0.00715 | -0.1007 | 148.3217
6 | 1.1136 | 0.00745 | -0.1007 | 149.4765
6.5 | 1.1654 | 0.00784 | -0.1005 | 148.648
7 | 1.2168 | 0.00822 | -0.1003 | 148.0292
7.5 | 1.2664 | 0.00872 | -0.0998 | 145.2294
8 | 1.3157 | 0.00919 | -0.0992 | 143.1665
8.5 | 1.3619 | 0.00983 | -0.0981 | 138.5453
9.5 | 1.4521 | 0.01108 | -0.0956 | 131.056
10 | 1.4945 | 0.01176 | -0.0939 | 127.0833
10.5 | 1.5333 | 0.01255 | -0.0916 | 122.1753
11 | 1.565 | 0.01328 | -0.0879 | 117.8464
11.5 | 1.5926 | 0.01398 | -0.0837 | 113.9199
12 | 1.6211 | 0.01487 | -0.08 | 109.0182
12.5 | 1.6454 | 0.01616 | -0.076 | 101.8193
13 | 1.675 | 0.01725 | -0.0731 | 97.1014
13.5 | 1.703 | 0.0185 | -0.0702 | 92.0541
14 | 1.7314 | 0.01979 | -0.0676 | 87.4886
14.5 | 1.7552 | 0.02149 | -0.0646 | 81.6752
15 | 1.7767 | 0.02343 | -0.0617 | 75.8301
15.5 | 1.8028 | 0.02506 | -0.0596 | 71.9393
16 | 1.8183 | 0.02763 | -0.0566 | 65.8089
16.5 | 1.8435 | 0.02945 | -0.0548 | 62.5976
17 | 1.8595 | 0.03215 | -0.0525 | 57.8383
17.5 | 1.8688 | 0.03561 | -0.0501 | 52.4796
18 | 1.8865 | 0.03845 | -0.0486 | 49.0637
18.5 | 1.8969 | 0.04215 | -0.047 | 45.0036
19 | 1.9032 | 0.04649 | -0.0457 | 40.9378
19.5 | 1.9087 | 0.05115 | -0.0449 | 37.3157
20 | 1.9084 | 0.05676 | -0.0444 | 33.6223

## 123. Re 14M Mach 0.10 (1)
BIGFOIL.COM POLAR EXPORT
NACA65-609 a=0.6
NACA65-609 a=0.6 |  |  |  | Cl Max: | 1.204 | at alpha= | 8 | deg
JavaFoil+Calcfoil stall+Eppler ext transition |  |  |  | L/D Max: | 173.344 | at alpha= | 4 | deg
Re: | 14000000 |  |  | Cd Min: | 0.00427 | at alpha= | 0.5 | deg
Mach: | 0.1 |  |  | Cl=0 at alpha= | -4.0909 | deg
|  |  |  | @ Cl=0.1, Cd= | 0.0050345
|  |  |  | @ Cl=0.4, Cd= | 0.0046502
|  |  |  | @ Cl=0.6, Cd= | 0.0043998
alpha (deg) | Cl | Cd | Cm | Cl/Cd
-15.5 | -0.185 | 0.1092 | -0.038 | -1.692
-15 | -0.198 | 0.10359 | -0.038 | -1.914
-14.5 | -0.212 | 0.09893 | -0.038 | -2.145
-14 | -0.227 | 0.09287 | -0.038 | -2.439
-13.5 | -0.241 | 0.08873 | -0.038 | -2.716
-13 | -0.255 | 0.08304 | -0.039 | -3.076
-12.5 | -0.269 | 0.07923 | -0.038 | -3.398
-12 | -0.282 | 0.07526 | -0.038 | -3.749
-11.5 | -0.294 | 0.07184 | -0.039 | -4.089
-11 | -0.303 | 0.0679 | -0.039 | -4.466
-10.5 | -0.307 | 0.06403 | -0.039 | -4.793
-10 | -0.306 | 0.05954 | -0.04 | -5.138
-9.5 | -0.301 | 0.05665 | -0.04 | -5.319
-9 | -0.293 | 0.05421 | -0.039 | -5.4
-8.5 | -0.281 | 0.05086 | -0.04 | -5.518
-8 | -0.264 | 0.04787 | -0.04 | -5.52
-7.5 | -0.244 | 0.04431 | -0.043 | -5.502
-7 | -0.218 | 0.04249 | -0.042 | -5.136
-6.5 | -0.191 | 0.03673 | -0.051 | -5.204
-6 | -0.193 | 0.00607 | -0.085 | -31.758
-5.5 | -0.147 | 0.00599 | -0.085 | -24.604
-5 | -0.098 | 0.00588 | -0.086 | -16.657
-4.5 | -0.045 | 0.00579 | -0.086 | -7.851
-4 | 0.01 | 0.00544 | -0.087 | 1.749
-3.5 | 0.066 | 0.00531 | -0.087 | 12.499
-3 | 0.124 | 0.00484 | -0.088 | 25.704
-2.5 | 0.183 | 0.00477 | -0.088 | 38.461
-2 | 0.243 | 0.00473 | -0.089 | 51.291
-1.5 | 0.302 | 0.00468 | -0.089 | 64.502
-1 | 0.361 | 0.00467 | -0.09 | 77.244
-0.5 | 0.42 | 0.00464 | -0.09 | 90.629
0 | 0.48 | 0.00468 | -0.091 | 102.59
0.5 | 0.538 | 0.00427 | -0.091 | 126.079
1 | 0.597 | 0.00439 | -0.092 | 135.841
1.5 | 0.655 | 0.00458 | -0.092 | 143.042
2 | 0.714 | 0.00468 | -0.093 | 152.495
2.5 | 0.772 | 0.00455 | -0.093 | 169.561
3 | 0.826 | 0.00479 | -0.094 | 172.53
3.5 | 0.881 | 0.00509 | -0.094 | 173.226
4 | 0.936 | 0.0054 | -0.095 | 173.344
4.5 | 0.988 | 0.00792 | -0.095 | 124.793
5 | 1.037 | 0.00828 | -0.096 | 125.243
5.5 | 1.083 | 0.0086 | -0.096 | 125.891
6 | 1.125 | 0.00898 | -0.097 | 125.28
6.5 | 1.163 | 0.00938 | -0.097 | 124
7 | 1.187 | 0.00978 | -0.098 | 121.39
7.5 | 1.201 | 0.01031 | -0.098 | 116.476
8 | 1.204 | 0.01086 | -0.099 | 110.953
8.5 | 1.197 | 0.01136 | -0.099 | 105.348
9 | 1.178 | 0.01167 | -0.1 | 100.956
9.5 | 1.148 | 0.01226 | -0.1 | 93.638
10 | 1.109 | 0.01324 | -0.1 | 83.747
10.5 | 1.062 | 0.01381 | -0.101 | 76.86
11 | 1.008 | 0.01468 | -0.101 | 68.633
11.5 | 0.949 | 0.01564 | -0.101 | 60.685
12 | 0.883 | 0.01753 | -0.101 | 50.356
12.5 | 0.814 | 0.02032 | -0.1 | 40.048
13 | 0.761 | 0.0197 | -0.101 | 38.638

## 124. Re 14M Mach 0.10 (2)
BIGFOIL.COM POLAR EXPORT
NACA65-609 a=0.6
NACA65-609 a=0.6 |  |  |  | Cl Max: | 1.8779 | at alpha= | 19 | deg
XFOIL ncrit=9 |  |  |  | L/D Max: | 168.916 | at alpha= | 2 | deg
Re: | 14000000 |  |  | Cd Min: | 0.07155 | at alpha= | 20 | deg
Mach: | 0.1 |  |  | Cl=0 at alpha= | -4.1209 | deg
|  |  |  | @ Cl=0.1, Cd= | 0.004697
|  |  |  | @ Cl=0.4, Cd= | 0.0041236
|  |  |  | @ Cl=0.6, Cd= | 0.003997
alpha (deg) | Cl | Cd | Cm | Cl/Cd
-13 | -0.9739 | 0.0187 | -0.0936 | -52.0802
-12.5 | -0.9299 | 0.01617 | -0.0932 | -57.5077
-12 | -0.8816 | 0.0143 | -0.0929 | -61.6503
-11.5 | -0.8304 | 0.01289 | -0.0927 | -64.422
-11 | -0.7773 | 0.0118 | -0.0926 | -65.8729
-10.5 | -0.7236 | 0.01077 | -0.0925 | -67.1866
-10 | -0.6689 | 0.00992 | -0.0925 | -67.4294
-9.5 | -0.6136 | 0.00914 | -0.0925 | -67.1335
-9 | -0.5579 | 0.00845 | -0.0926 | -66.0237
-8.5 | -0.5027 | 0.00753 | -0.0926 | -66.7596
-8 | -0.4458 | 0.00712 | -0.0929 | -62.6124
-7.5 | -0.3886 | 0.00679 | -0.0931 | -57.2312
-7 | -0.3313 | 0.00651 | -0.0935 | -50.8909
-6.5 | -0.2739 | 0.00624 | -0.0938 | -43.8942
-6 | -0.2164 | 0.00596 | -0.0942 | -36.3087
-5.5 | -0.1588 | 0.00576 | -0.0946 | -27.5694
-5 | -0.1015 | 0.00534 | -0.0949 | -19.0075
-4.5 | -0.0439 | 0.00501 | -0.0953 | -8.7625
-4 | 0.014 | 0.00487 | -0.0959 | 2.8747
-3.5 | 0.072 | 0.00476 | -0.0964 | 15.1261
-3 | 0.1298 | 0.00463 | -0.0969 | 28.0346
-2 | 0.2458 | 0.0043 | -0.098 | 57.1628
-1.5 | 0.3037 | 0.00424 | -0.0986 | 71.6274
-0.5 | 0.4195 | 0.0041 | -0.0997 | 102.3171
0 | 0.4771 | 0.00409 | -0.1003 | 116.6504
1 | 0.5914 | 0.004 | -0.1015 | 147.85
1.5 | 0.648 | 0.00398 | -0.1021 | 162.8141
2 | 0.701 | 0.00415 | -0.1024 | 168.9157
3.5 | 0.8549 | 0.0058 | -0.1018 | 147.3966
4 | 0.9058 | 0.00614 | -0.1011 | 147.5244
4.5 | 0.9595 | 0.00651 | -0.1011 | 147.3886
5 | 1.0133 | 0.00685 | -0.1011 | 147.927
5.5 | 1.0666 | 0.00719 | -0.1011 | 148.3449
6 | 1.12 | 0.0075 | -0.101 | 149.3333
6.5 | 1.1721 | 0.00789 | -0.1008 | 148.5551
7 | 1.2236 | 0.0083 | -0.1004 | 147.4217
7.5 | 1.2735 | 0.00881 | -0.0998 | 144.5516
8 | 1.3232 | 0.00927 | -0.0991 | 142.74
8.5 | 1.3693 | 0.00995 | -0.0978 | 137.6181
9 | 1.4147 | 0.01061 | -0.0964 | 133.3365
9.5 | 1.459 | 0.01126 | -0.0948 | 129.5737
10 | 1.5006 | 0.01199 | -0.0928 | 125.1543
10.5 | 1.5374 | 0.01285 | -0.09 | 119.642
11 | 1.5623 | 0.01363 | -0.0848 | 114.6222
11.5 | 1.5927 | 0.01439 | -0.081 | 110.681
12 | 1.6219 | 0.01538 | -0.0775 | 105.4551
12.5 | 1.6458 | 0.01683 | -0.0734 | 97.7897
13 | 1.6757 | 0.01801 | -0.0704 | 93.0428
13.5 | 1.7038 | 0.01938 | -0.0675 | 87.9154
14 | 1.7324 | 0.02077 | -0.0648 | 83.4088
14.5 | 1.7554 | 0.02265 | -0.0618 | 77.5011
15 | 1.7759 | 0.02482 | -0.0587 | 71.5512
15.5 | 1.8014 | 0.02663 | -0.0565 | 67.6455
16 | 1.815 | 0.02954 | -0.0533 | 61.4421
16.5 | 1.8392 | 0.03162 | -0.0515 | 58.1657
17 | 1.853 | 0.03474 | -0.0492 | 53.3391
17.5 | 1.8606 | 0.03866 | -0.0468 | 48.1273
18 | 1.8736 | 0.04223 | -0.0453 | 44.3666
18.5 | 1.877 | 0.04703 | -0.0438 | 39.9107
19 | 1.8779 | 0.0524 | -0.0429 | 35.8378
19.5 | 1.8381 | 0.06337 | -0.0426 | 29.0058
20 | 1.8259 | 0.07155 | -0.0437 | 25.5192

## 125. Re 14M Mach 0.25 (1)
BIGFOIL.COM POLAR EXPORT
NACA65-609 a=0.6
NACA65-609 a=0.6 |  |  |  | Cl Max: | 1.198 | at alpha= | 7.5 | deg
JavaFoil+Calcfoil stall+Eppler ext transition |  |  |  | L/D Max: | 174.827 | at alpha= | 3 | deg
Re: | 14000000 |  |  | Cd Min: | 0.00427 | at alpha= | 0.5 | deg
Mach: | 0.25 |  |  | Cl=0 at alpha= | -4.0893 | deg
|  |  |  | @ Cl=0.1, Cd= | 0.0051042
|  |  |  | @ Cl=0.4, Cd= | 0.08311
|  |  |  | @ Cl=0.6, Cd= | 0.08311
alpha (deg) | Cl | Cd | Cm | Cl/Cd
-13.5 | -0.054 | 0.08853 | -0.04 | -0.605
-13 | -0.051 | 0.08348 | -0.04 | -0.608
-12.5 | -0.048 | 0.07868 | -0.041 | -0.609
-12 | -0.045 | 0.07514 | -0.041 | -0.6
-11.5 | -0.075 | 0.07393 | -0.039 | -1.011
-11 | -0.136 | 0.06788 | -0.041 | -2.003
-10.5 | -0.171 | 0.06458 | -0.04 | -2.64
-10 | -0.195 | 0.06009 | -0.041 | -3.248
-9.5 | -0.214 | 0.05733 | -0.041 | -3.725
-9 | -0.226 | 0.05374 | -0.041 | -4.197
-8.5 | -0.231 | 0.05136 | -0.041 | -4.493
-8 | -0.229 | 0.04855 | -0.041 | -4.714
-7.5 | -0.22 | 0.04582 | -0.04 | -4.796
-7 | -0.204 | 0.04337 | -0.041 | -4.697
-6.5 | -0.181 | 0.0402 | -0.044 | -4.509
-6 | -0.153 | 0.03739 | -0.046 | -4.083
-5.5 | -0.118 | 0.03555 | -0.047 | -3.329
-5 | -0.098 | 0.00576 | -0.088 | -17.063
-4.5 | -0.046 | 0.00563 | -0.088 | -8.171
-4 | 0.01 | 0.00547 | -0.089 | 1.77
-3.5 | 0.068 | 0.00537 | -0.089 | 12.611
-3 | 0.127 | 0.00488 | -0.09 | 26.115
-2.5 | 0.188 | 0.00479 | -0.09 | 39.302
-2 | 0.249 | 0.00473 | -0.091 | 52.691
-1.5 | 0.31 | 0.0047 | -0.092 | 65.916
-1 | 0.371 | 0.00468 | -0.092 | 79.313
-0.5 | 0.432 | 0.00463 | -0.093 | 93.335
0 | 0.493 | 0.00469 | -0.093 | 105.186
0.5 | 0.553 | 0.00427 | -0.094 | 129.51
1 | 0.613 | 0.00439 | -0.094 | 139.577
1.5 | 0.673 | 0.00462 | -0.095 | 145.813
2 | 0.733 | 0.00437 | -0.095 | 167.76
2.5 | 0.793 | 0.00459 | -0.096 | 172.588
3 | 0.848 | 0.00485 | -0.096 | 174.827
3.5 | 0.905 | 0.00518 | -0.097 | 174.696
4 | 0.96 | 0.00783 | -0.098 | 122.579
4.5 | 1.013 | 0.00818 | -0.098 | 123.917
5 | 1.062 | 0.00854 | -0.099 | 124.385
5.5 | 1.107 | 0.0089 | -0.099 | 124.489
6 | 1.147 | 0.00934 | -0.1 | 122.812
6.5 | 1.181 | 0.0098 | -0.1 | 120.481
7 | 1.197 | 0.01032 | -0.101 | 115.991
7.5 | 1.198 | 0.01088 | -0.101 | 110.131
8 | 1.182 | 0.01155 | -0.101 | 102.366
8.5 | 1.148 | 0.01231 | -0.102 | 93.277
9 | 1.096 | 0.01259 | -0.102 | 87.06
9.5 | 1.025 | 0.01333 | -0.103 | 76.886
10 | 0.936 | 0.01448 | -0.103 | 64.628
10.5 | 0.835 | 0.01515 | -0.103 | 55.09
11 | 0.717 | 0.01704 | -0.103 | 42.043
11.5 | 0.595 | 0.01838 | -0.103 | 32.389
12 | 0.397 | 0.07256 | -0.064 | 5.467
12.5 | 0.277 | 0.08311 | -0.055 | 3.335

## 126. Re 14M Mach 0.25 (2)
BIGFOIL.COM POLAR EXPORT
NACA65-609 a=0.6
NACA65-609 a=0.6 |  |  |  | Cl Max: | 1.6527 | at alpha= | 13.5 | deg
XFOIL ncrit=9 |  |  |  | L/D Max: | 177.623 | at alpha= | 2 | deg
Re: | 14000000 |  |  | Cd Min: | 0.24129 | at alpha= | -20 | deg
Mach: | 0.25 |  |  | Cl=0 at alpha= | -4.1048 | deg
|  |  |  | @ Cl=0.1, Cd= | 0.0047478
|  |  |  | @ Cl=0.4, Cd= | 0.0041324
|  |  |  | @ Cl=0.6, Cd= | 0.0039892
alpha (deg) | Cl | Cd | Cm | Cl/Cd
-20 | -0.6132 | 0.24129 | 0.0252 | -2.5413
-19.5 | -0.5931 | 0.23519 | 0.0208 | -2.5218
-19 | -0.5738 | 0.22843 | 0.0163 | -2.5119
-18.5 | -0.5548 | 0.22155 | 0.012 | -2.5042
-18 | -0.5353 | 0.21475 | 0.0076 | -2.4927
-17.5 | -0.516 | 0.20778 | 0.0032 | -2.4834
-17 | -0.4969 | 0.20061 | -0.0011 | -2.4769
-16.5 | -0.4778 | 0.1935 | -0.0054 | -2.4693
-16 | -0.4614 | 0.18531 | -0.0098 | -2.4899
-15.5 | -0.4479 | 0.17516 | -0.0142 | -2.5571
-15 | -0.4308 | 0.16731 | -0.0185 | -2.5749
-13.5 | -0.373 | 0.14867 | -0.0305 | -2.5089
-12.5 | -0.3374 | 0.13494 | -0.0381 | -2.5004
-12 | -0.365 | 0.11437 | -0.0452 | -3.1914
-11.5 | -0.3513 | 0.10765 | -0.049 | -3.2634
-11 | -0.3241 | 0.10436 | -0.0516 | -3.1056
-10.5 | -0.3141 | 0.0971 | -0.0554 | -3.2348
-10 | -0.2933 | 0.09266 | -0.0581 | -3.1653
-8 | -0.469 | 0.01024 | -0.1005 | -45.8008
-7.5 | -0.4136 | 0.00775 | -0.0998 | -53.3677
-7 | -0.3522 | 0.00717 | -0.0994 | -49.1213
-6.5 | -0.2906 | 0.0068 | -0.0992 | -42.7353
-6 | -0.2294 | 0.00646 | -0.099 | -35.5108
-5.5 | -0.1683 | 0.00621 | -0.099 | -27.1014
-5 | -0.108 | 0.00572 | -0.0991 | -18.8811
-4.5 | -0.0479 | 0.00513 | -0.0991 | -9.3372
-4 | 0.0127 | 0.00493 | -0.0994 | 2.5761
-3.5 | 0.0732 | 0.00481 | -0.0998 | 15.2183
-3 | 0.1335 | 0.00467 | -0.1002 | 28.5867
-2.5 | 0.1937 | 0.00447 | -0.1007 | 43.3333
-2 | 0.2538 | 0.00431 | -0.1012 | 58.8863
-1.5 | 0.3138 | 0.00424 | -0.1017 | 74.0094
-1 | 0.3737 | 0.00415 | -0.1023 | 90.0482
-0.5 | 0.4335 | 0.00411 | -0.1029 | 105.4745
0 | 0.4931 | 0.00408 | -0.1035 | 120.8578
0.5 | 0.5524 | 0.00407 | -0.1041 | 135.7248
1 | 0.6113 | 0.00397 | -0.1047 | 153.9798
1.5 | 0.6697 | 0.00396 | -0.1053 | 169.1162
2 | 0.7247 | 0.00408 | -0.1057 | 177.6225
2.5 | 0.7749 | 0.00525 | -0.1051 | 147.6
3 | 0.829 | 0.00573 | -0.105 | 144.6771
3.5 | 0.8811 | 0.00589 | -0.1044 | 149.5925
4 | 0.9335 | 0.00632 | -0.1036 | 147.7057
4.5 | 0.9892 | 0.00668 | -0.1034 | 148.0838
5 | 1.0448 | 0.00703 | -0.1032 | 148.6202
5.5 | 1.1 | 0.0074 | -0.1029 | 148.6486
6 | 1.1551 | 0.00774 | -0.1025 | 149.2377
6.5 | 1.2089 | 0.00818 | -0.1018 | 147.7873
7 | 1.2608 | 0.00871 | -0.1008 | 144.7532
7.5 | 1.3123 | 0.00924 | -0.0996 | 142.0238
8 | 1.362 | 0.00983 | -0.098 | 138.5554
8.5 | 1.407 | 0.01064 | -0.0955 | 132.2368
9 | 1.4479 | 0.01158 | -0.0922 | 125.0345
9.5 | 1.4793 | 0.01252 | -0.0872 | 118.155
10 | 1.5019 | 0.01366 | -0.0809 | 109.9488
10.5 | 1.5234 | 0.01532 | -0.075 | 99.4386
11 | 1.5525 | 0.01678 | -0.0707 | 92.5209
11.5 | 1.586 | 0.01809 | -0.0671 | 87.6727
12 | 1.6126 | 0.01998 | -0.063 | 80.7107
12.5 | 1.6249 | 0.02318 | -0.0576 | 70.0992
13 | 1.6452 | 0.0259 | -0.0536 | 63.5212
13.5 | 1.6527 | 0.02988 | -0.049 | 55.3112
14 | 1.6469 | 0.03533 | -0.0443 | 46.6148
14.5 | 1.6208 | 0.04311 | -0.04 | 37.5968
15 | 1.586 | 0.05258 | -0.0375 | 30.1636
15.5 | 1.5491 | 0.06343 | -0.0374 | 24.4222
16 | 1.5078 | 0.07634 | -0.0401 | 19.7511
16.5 | 1.4727 | 0.08997 | -0.0453 | 16.3688
17 | 1.4379 | 0.10534 | -0.0531 | 13.6501
17.5 | 1.4045 | 0.12233 | -0.0635 | 11.4812
18 | 1.3778 | 0.13954 | -0.0748 | 9.8739
18.5 | 1.3521 | 0.15775 | -0.0866 | 8.5712

## 127. Re 14M Mach 0.50 (1)
BIGFOIL.COM POLAR EXPORT
NACA65-609 a=0.6
NACA65-609 a=0.6 |  |  |  | Cl Max: | 1.246 | at alpha= | 20 | deg
JavaFoil+Calcfoil stall+Eppler ext transition |  |  |  | L/D Max: | 179.322 | at alpha= | 2 | deg
Re: | 14000000 |  |  | Cd Min: | 0.00404 | at alpha= | 0.5 | deg
Mach: | 0.5 |  |  | Cl=0 at alpha= | -4.1333 | deg
|  |  |  | @ Cl=0.1, Cd= | 0.017374
|  |  |  | @ Cl=0.4, Cd= | 0.0047101
|  |  |  | @ Cl=0.6, Cd= | 0.0042254
alpha (deg) | Cl | Cd | Cm | Cl/Cd
-20 | -0.858 | 0.14423 | -0.049 | -5.951
-19.5 | -0.833 | 0.13479 | -0.05 | -6.181
-19 | -0.805 | 0.13907 | -0.049 | -5.785
-18.5 | -0.778 | 0.13057 | -0.05 | -5.959
-18 | -0.751 | 0.12465 | -0.049 | -6.024
-17.5 | -0.726 | 0.11618 | -0.051 | -6.246
-17 | -0.701 | 0.10811 | -0.052 | -6.481
-16.5 | -0.676 | 0.09979 | -0.054 | -6.776
-16 | -0.651 | 0.09339 | -0.055 | -6.967
-15.5 | -0.615 | 0.1078 | -0.047 | -5.703
-15 | -0.589 | 0.09974 | -0.049 | -5.904
-14.5 | -0.563 | 0.09149 | -0.05 | -6.157
-14 | -0.538 | 0.08359 | -0.053 | -6.438
-13.5 | -0.514 | 0.07587 | -0.056 | -6.771
-13 | -0.489 | 0.06874 | -0.059 | -7.12
-12.5 | -0.47 | 0.05631 | -0.065 | -8.351
-12 | -0.426 | 0.082 | -0.045 | -5.189
-11.5 | -0.399 | 0.07213 | -0.047 | -5.535
-11 | -0.373 | 0.06683 | -0.049 | -5.58
-10.5 | -0.347 | 0.06077 | -0.051 | -5.708
-10 | -0.323 | 0.05345 | -0.057 | -6.033
-9.5 | -0.328 | 0.01913 | -0.082 | -17.128
-9 | -0.327 | 0.00727 | -0.094 | -45.007
-8.5 | -0.237 | 0.05209 | -0.047 | -4.557
-8 | -0.21 | 0.05004 | -0.046 | -4.2
-7.5 | -0.183 | 0.05031 | -0.043 | -3.637
-7 | -0.157 | 0.04353 | -0.048 | -3.599
-6.5 | -0.13 | 0.03967 | -0.052 | -3.282
-6 | -0.127 | 0.00577 | -0.097 | -22.065
-5.5 | -0.076 | 0.03803 | -0.047 | -1.996
-5 | -0.049 | 0.03597 | -0.047 | -1.363
-4.5 | -0.022 | 0.03484 | -0.045 | -0.637
-4 | 0.008 | 0.03312 | -0.045 | 0.232
-3.5 | 0.058 | 0.0307 | -0.05 | 1.884
-3 | 0.139 | 0.005 | -0.101 | 27.747
-2.5 | 0.208 | 0.00484 | -0.101 | 42.901
-2 | 0.277 | 0.00479 | -0.102 | 57.776
-1.5 | 0.345 | 0.00475 | -0.102 | 72.778
-1 | 0.414 | 0.0047 | -0.103 | 88.051
-0.5 | 0.482 | 0.00471 | -0.104 | 102.339
0 | 0.551 | 0.00473 | -0.104 | 116.425
0.5 | 0.618 | 0.00404 | -0.105 | 153.013
1 | 0.685 | 0.00406 | -0.105 | 168.818
1.5 | 0.752 | 0.00438 | -0.106 | 171.794
2 | 0.819 | 0.00457 | -0.107 | 179.322
2.5 | 0.885 | 0.00614 | -0.107 | 144.283
3 | 0.945 | 0.00667 | -0.108 | 141.692
3.5 | 1.006 | 0.00727 | -0.108 | 138.403
4 | 1.064 | 0.00891 | -0.109 | 119.321
4.5 | 1.117 | 0.00944 | -0.109 | 118.412
5 | 1.161 | 0.00994 | -0.11 | 116.777
5.5 | 1.19 | 0.01059 | -0.11 | 112.352
6 | 1.194 | 0.01138 | -0.111 | 104.935
6.5 | 1.144 | 0.01237 | -0.111 | 92.524
7 | 0.714 | 0.01315 | -0.111 | 54.324
7.5 | 0.744 | 0.01419 | -0.112 | 52.42
8 | 0.775 | 0.01425 | -0.112 | 54.38
8.5 | 0.804 | 0.01538 | -0.113 | 52.292
9 | 0.833 | 0.01629 | -0.113 | 51.141
9.5 | 0.715 | 0.06085 | -0.061 | 11.744
10 | 0.893 | 0.01726 | -0.114 | 51.719
10.5 | 0.92 | 0.01898 | -0.114 | 48.475
11 | 0.943 | 0.02152 | -0.114 | 43.848
11.5 | 0.816 | 0.07839 | -0.064 | 10.414
12 | 1.005 | 0.02214 | -0.115 | 45.364
12.5 | 1.028 | 0.02486 | -0.115 | 41.354
13 | 1.041 | 0.03035 | -0.113 | 34.311
13.5 | 0.926 | 0.09089 | -0.075 | 10.191
14 | 1.104 | 0.03042 | -0.115 | 36.296
14.5 | 1.125 | 0.03402 | -0.115 | 33.077
15 | 1.136 | 0.04236 | -0.113 | 26.805
15.5 | 1.031 | 0.10024 | -0.08 | 10.287
16 | 1.189 | 0.04415 | -0.114 | 26.94
16.5 | 1.101 | 0.10333 | -0.09 | 10.66
17 | 1.115 | 0.11719 | -0.086 | 9.518
17.5 | 1.12 | 0.14218 | -0.076 | 7.88
18 | 1.146 | 0.14954 | -0.078 | 7.663
18.5 | 1.175 | 0.15031 | -0.081 | 7.818
19 | 1.204 | 0.1546 | -0.084 | 7.786
19.5 | 1.221 | 0.17401 | -0.081 | 7.015
20 | 1.246 | 0.17878 | -0.082 | 6.972

## 128. Re 14M Mach 0.50 (2)
BIGFOIL.COM POLAR EXPORT
NACA65-609 a=0.6
NACA65-609 a=0.6 |  |  |  | Cl Max: | 1.3569 | at alpha= | 7 | deg
XFOIL ncrit=9 |  |  |  | L/D Max: | 905.556 | at alpha= | -0.5 | deg
Re: | 14000000 |  |  | Cd Min: | 0.26077 | at alpha= | -20 | deg
Mach: | 0.5 |  |  | Cl=0 at alpha= | -4.1289 | deg
|  |  |  | @ Cl=0.1, Cd= | 0.00076192
|  |  |  | @ Cl=0.4, Cd= | 0.00055615
|  |  |  | @ Cl=0.6, Cd= | 0.0040849
alpha (deg) | Cl | Cd | Cm | Cl/Cd
-20 | -0.6674 | 0.26077 | 0.0336 | -2.5593
-19.5 | -0.6429 | 0.25386 | 0.0281 | -2.5325
-19 | -0.6191 | 0.24576 | 0.0228 | -2.5191
-18.5 | -0.5957 | 0.23766 | 0.0176 | -2.5065
-18 | -0.5719 | 0.22976 | 0.0124 | -2.4891
-17.5 | -0.5485 | 0.22182 | 0.0072 | -2.4727
-17 | -0.5252 | 0.21382 | 0.0022 | -2.4563
-16.5 | -0.5017 | 0.20581 | -0.0029 | -2.4377
-16 | -0.4791 | 0.19744 | -0.0078 | -2.4266
-15.5 | -0.4564 | 0.18949 | -0.0127 | -2.4086
-15 | -0.4351 | 0.1812 | -0.0177 | -2.4012
-14.5 | -0.4143 | 0.17244 | -0.0224 | -2.4026
-14 | -0.3935 | 0.16389 | -0.0272 | -2.401
-13 | -0.351 | 0.14833 | -0.0365 | -2.3663
-12.5 | -0.3277 | 0.14197 | -0.0408 | -2.3082
-12 | -0.305 | 0.13492 | -0.045 | -2.2606
-11.5 | -0.2843 | 0.12776 | -0.0493 | -2.2253
-11 | -0.266 | 0.12009 | -0.0535 | -2.215
-10.5 | -0.2467 | 0.11302 | -0.0576 | -2.1828
-10 | -0.2345 | 0.10454 | -0.062 | -2.2432
-9.5 | -0.2228 | 0.09619 | -0.0662 | -2.3162
-9 | -0.2085 | 0.08906 | -0.0701 | -2.3411
-8.5 | -0.1965 | 0.082 | -0.0737 | -2.3963
-8 | -0.1869 | 0.07502 | -0.0773 | -2.4913
-7.5 | -0.1681 | 0.07002 | -0.08 | -2.4007
-7 | -0.1679 | 0.06336 | -0.0827 | -2.6499
-6.5 | -0.1639 | 0.05756 | -0.0865 | -2.8475
-6 | -0.1456 | 0.04904 | -0.0964 | -2.969
-5.5 | -0.1148 | 0.03989 | -0.1058 | -2.8779
-5 | -0.0757 | 0.03025 | -0.1126 | -2.5025
-4.5 | -0.0285 | 0.02129 | -0.1159 | -1.3387
-4 | 0.0099 | 0.00194 | -0.1117 | 5.1031
-3.5 | 0.073 | 0.0008 | -0.1129 | 91.25
-3 | 0.1439 | 0.0007 | -0.1126 | 205.5714
-2.5 | 0.2141 | 0.00066 | -0.1126 | 324.3939
-2 | 0.2837 | 0.0006 | -0.1129 | 472.8333
-1.5 | 0.3527 | 0.00057 | -0.1134 | 618.7719
-1 | 0.421 | 0.00055 | -0.1139 | 765.4545
-0.5 | 0.489 | 0.00054 | -0.1146 | 905.5556
0 | 0.5654 | 0.00409 | -0.1178 | 138.2396
0.5 | 0.6335 | 0.00408 | -0.1185 | 155.2696
1 | 0.7013 | 0.00397 | -0.1193 | 176.6499
1.5 | 0.7686 | 0.00388 | -0.12 | 198.0928
2 | 0.8341 | 0.00371 | -0.1206 | 224.8248
2.5 | 0.8841 | 0.00537 | -0.1186 | 164.6369
3 | 0.9408 | 0.00613 | -0.1173 | 153.4747
3.5 | 0.9902 | 0.00638 | -0.1141 | 155.2038
4 | 1.0516 | 0.0071 | -0.113 | 148.1127
4.5 | 1.1132 | 0.00755 | -0.1115 | 147.4437
5 | 1.1737 | 0.00804 | -0.1095 | 145.9826
5.5 | 1.2337 | 0.00853 | -0.107 | 144.6307
6 | 1.2887 | 0.00915 | -0.1034 | 140.8415
6.5 | 1.3263 | 0.00992 | -0.0963 | 133.6996
7 | 1.3569 | 0.01118 | -0.0883 | 121.3685
7.5 | 1.3209 | 0.00231 | -0.0753 | 571.8182
8 | 1.3023 | 0.00492 | -0.0645 | 264.6951
8.5 | 1.2994 | 0.01156 | -0.0555 | 112.4048
9 | 1.2809 | 0.02095 | -0.0482 | 61.1408
9.5 | 1.2451 | 0.03157 | -0.043 | 39.4393
10 | 1.2031 | 0.04427 | -0.0405 | 27.1764
10.5 | 1.1581 | 0.05848 | -0.0412 | 19.8034
11 | 1.115 | 0.07338 | -0.045 | 15.1949
11.5 | 1.0738 | 0.08867 | -0.0518 | 12.1101
12 | 1.0368 | 0.1039 | -0.0611 | 9.9788

## 129. Re 16M Mach 0.00 (1)
BIGFOIL.COM POLAR EXPORT
NACA65-609 a=0.6
NACA65-609 a=0.6 |  |  |  | Cl Max: | 1.207 | at alpha= | 8 | deg
JavaFoil+Calcfoil stall+Eppler ext transition |  |  |  | L/D Max: | 172.74 | at alpha= | 3.5 | deg
Re: | 16000000 |  |  | Cd Min: | 0.00451 | at alpha= | 0.5 | deg
Mach: | 0 |  |  | Cl=0 at alpha= | -4.0833 | deg
|  |  |  | @ Cl=0.1, Cd= | 0.0049979
|  |  |  | @ Cl=0.4, Cd= | 0.0046461
|  |  |  | @ Cl=0.6, Cd= | 0.0046083
alpha (deg) | Cl | Cd | Cm | Cl/Cd
-15.5 | -0.222 | 0.10767 | -0.038 | -2.059
-15 | -0.234 | 0.10216 | -0.038 | -2.289
-14.5 | -0.246 | 0.09684 | -0.038 | -2.543
-14 | -0.259 | 0.09255 | -0.038 | -2.797
-13.5 | -0.271 | 0.08741 | -0.038 | -3.104
-13 | -0.284 | 0.08214 | -0.039 | -3.453
-12.5 | -0.295 | 0.07867 | -0.038 | -3.749
-12 | -0.305 | 0.07479 | -0.038 | -4.081
-11.5 | -0.314 | 0.07066 | -0.038 | -4.443
-11 | -0.321 | 0.06747 | -0.039 | -4.752
-10.5 | -0.322 | 0.06353 | -0.039 | -5.063
-10 | -0.318 | 0.05933 | -0.04 | -5.361
-9.5 | -0.311 | 0.05614 | -0.04 | -5.542
-9 | -0.301 | 0.05363 | -0.039 | -5.605
-8.5 | -0.286 | 0.05039 | -0.04 | -5.685
-8 | -0.268 | 0.04742 | -0.041 | -5.66
-7.5 | -0.247 | 0.04353 | -0.044 | -5.672
-7 | -0.22 | 0.04197 | -0.043 | -5.244
-6.5 | -0.235 | 0.00607 | -0.084 | -38.737
-6 | -0.193 | 0.00599 | -0.084 | -32.23
-5.5 | -0.147 | 0.00589 | -0.085 | -25.01
-5 | -0.098 | 0.00578 | -0.085 | -16.925
-4.5 | -0.045 | 0.00572 | -0.086 | -7.92
-4 | 0.009 | 0.00537 | -0.086 | 1.766
-3.5 | 0.066 | 0.00525 | -0.087 | 12.587
-3 | 0.124 | 0.00482 | -0.087 | 25.687
-2.5 | 0.183 | 0.00476 | -0.088 | 38.368
-2 | 0.242 | 0.00472 | -0.088 | 51.24
-1.5 | 0.3 | 0.00464 | -0.089 | 64.722
-1 | 0.359 | 0.00466 | -0.089 | 77.141
-0.5 | 0.418 | 0.00464 | -0.09 | 90.046
0 | 0.477 | 0.00473 | -0.09 | 100.996
0.5 | 0.536 | 0.00451 | -0.091 | 118.783
1 | 0.594 | 0.0046 | -0.091 | 129.081
1.5 | 0.652 | 0.00468 | -0.092 | 139.307
2 | 0.71 | 0.00483 | -0.092 | 147.15
2.5 | 0.768 | 0.00462 | -0.093 | 166.075
3 | 0.822 | 0.00485 | -0.093 | 169.334
3.5 | 0.877 | 0.00508 | -0.094 | 172.74
4 | 0.931 | 0.00593 | -0.094 | 156.993
4.5 | 0.984 | 0.00773 | -0.095 | 127.301
5 | 1.033 | 0.00805 | -0.096 | 128.331
5.5 | 1.079 | 0.00837 | -0.096 | 128.93
6 | 1.121 | 0.00875 | -0.097 | 128.09
6.5 | 1.159 | 0.00912 | -0.097 | 127.091
7 | 1.185 | 0.00953 | -0.098 | 124.408
7.5 | 1.201 | 0.00998 | -0.098 | 120.325
8 | 1.207 | 0.01051 | -0.098 | 114.834
8.5 | 1.203 | 0.01099 | -0.099 | 109.44
9 | 1.188 | 0.01161 | -0.099 | 102.32
9.5 | 1.163 | 0.01182 | -0.1 | 98.467
10 | 1.13 | 0.01271 | -0.1 | 88.903
10.5 | 1.089 | 0.01325 | -0.1 | 82.166
11 | 1.041 | 0.01406 | -0.101 | 74.065
11.5 | 0.99 | 0.01492 | -0.101 | 66.323
12 | 0.935 | 0.01577 | -0.101 | 59.297
12.5 | 0.874 | 0.01766 | -0.101 | 49.51
13 | 0.821 | 0.01814 | -0.102 | 45.253

## 130. Re 16M Mach 0.00 (2)
BIGFOIL.COM POLAR EXPORT
NACA65-609 a=0.6
NACA65-609 a=0.6 |  |  |  | Cl Max: | 1.9282 | at alpha= | 20 | deg
XFOIL ncrit=9 |  |  |  | L/D Max: | 154.591 | at alpha= | 1.5 | deg
Re: | 16000000 |  |  | Cd Min: | 0.0543 | at alpha= | 20 | deg
Mach: | 0 |  |  | Cl=0 at alpha= | -4.122 | deg
|  |  |  | @ Cl=0.1, Cd= | 0.0045558
|  |  |  | @ Cl=0.4, Cd= | 0.0040659
|  |  |  | @ Cl=0.6, Cd= | 0.0040747
alpha (deg) | Cl | Cd | Cm | Cl/Cd
-5.5 | -0.1576 | 0.00548 | -0.0937 | -28.7591
-4.5 | -0.0434 | 0.00486 | -0.0946 | -8.93
-4 | 0.014 | 0.00474 | -0.0952 | 2.9536
-3.5 | 0.0715 | 0.00463 | -0.0957 | 15.4428
-3 | 0.1291 | 0.00448 | -0.0963 | 28.817
-2.5 | 0.1867 | 0.00434 | -0.0969 | 43.0184
-2 | 0.2442 | 0.00422 | -0.0974 | 57.8673
-1 | 0.3594 | 0.00408 | -0.0986 | 88.0882
-0.5 | 0.4168 | 0.00406 | -0.0992 | 102.6601
0 | 0.474 | 0.00405 | -0.0998 | 117.037
0.5 | 0.531 | 0.00408 | -0.1003 | 130.1471
1 | 0.5875 | 0.00405 | -0.1009 | 145.0617
1.5 | 0.6431 | 0.00416 | -0.1014 | 154.5913
3 | 0.799 | 0.00574 | -0.1015 | 139.1986
3.5 | 0.8516 | 0.00597 | -0.1015 | 142.6466
4 | 0.9003 | 0.00607 | -0.1005 | 148.3196
4.5 | 0.9553 | 0.00635 | -0.1009 | 150.4409
5 | 1.0089 | 0.00667 | -0.101 | 151.2594
5.5 | 1.0621 | 0.007 | -0.101 | 151.7286
6 | 1.1154 | 0.00729 | -0.101 | 153.0041
6.5 | 1.1673 | 0.00767 | -0.1009 | 152.1904
7 | 1.2186 | 0.00807 | -0.1006 | 151.0037
7.5 | 1.2686 | 0.00854 | -0.1002 | 148.548
8 | 1.3185 | 0.00898 | -0.0997 | 146.8263
8.5 | 1.3649 | 0.00963 | -0.0986 | 141.7342
9 | 1.412 | 0.01016 | -0.0977 | 138.9764
9.5 | 1.4575 | 0.01074 | -0.0965 | 135.7076
10 | 1.5011 | 0.01137 | -0.0951 | 132.0229
10.5 | 1.5418 | 0.01209 | -0.0931 | 127.5269
11 | 1.5803 | 0.01279 | -0.0908 | 123.5575
11.5 | 1.607 | 0.01343 | -0.0862 | 119.6575
12 | 1.6343 | 0.01426 | -0.0821 | 114.6073
12.5 | 1.6594 | 0.0154 | -0.078 | 107.7532
13 | 1.6888 | 0.01644 | -0.075 | 102.7251
13.5 | 1.7167 | 0.01764 | -0.072 | 97.3186
14 | 1.7449 | 0.0189 | -0.0692 | 92.3228
14.5 | 1.7692 | 0.02049 | -0.0662 | 86.3446
15 | 1.7918 | 0.02229 | -0.0633 | 80.3858
15.5 | 1.8174 | 0.02393 | -0.061 | 75.9465
16 | 1.8348 | 0.02627 | -0.058 | 69.8439
16.5 | 1.8583 | 0.0282 | -0.056 | 65.8972
17 | 1.875 | 0.03076 | -0.0536 | 60.9558
17.5 | 1.8874 | 0.03387 | -0.0512 | 55.7248
18 | 1.9031 | 0.0368 | -0.0494 | 51.7147
18.5 | 1.9138 | 0.04039 | -0.0477 | 47.383
19 | 1.9219 | 0.04441 | -0.0463 | 43.2763
19.5 | 1.9255 | 0.04919 | -0.0452 | 39.1441
20 | 1.9282 | 0.0543 | -0.0446 | 35.5101

## 131. Re 16M Mach 0.10 (1)
BIGFOIL.COM POLAR EXPORT
NACA65-609 a=0.6
NACA65-609 a=0.6 |  |  |  | Cl Max: | 1.205 | at alpha= | 8 | deg
JavaFoil+Calcfoil stall+Eppler ext transition |  |  |  | L/D Max: | 172.573 | at alpha= | 3.5 | deg
Re: | 16000000 |  |  | Cd Min: | 0.00455 | at alpha= | 0.5 | deg
Mach: | 0.1 |  |  | Cl=0 at alpha= | -4.0909 | deg
|  |  |  | @ Cl=0.1, Cd= | 0.0049979
|  |  |  | @ Cl=0.4, Cd= | 0.0046466
|  |  |  | @ Cl=0.6, Cd= | 0.0046315
alpha (deg) | Cl | Cd | Cm | Cl/Cd
-15.5 | -0.185 | 0.1087 | -0.038 | -1.7
-15 | -0.198 | 0.10301 | -0.038 | -1.925
-14.5 | -0.212 | 0.09832 | -0.038 | -2.158
-14 | -0.227 | 0.09326 | -0.038 | -2.429
-13.5 | -0.241 | 0.08784 | -0.038 | -2.744
-13 | -0.255 | 0.08371 | -0.038 | -3.05
-12.5 | -0.269 | 0.07948 | -0.038 | -3.387
-12 | -0.282 | 0.0752 | -0.039 | -3.753
-11.5 | -0.294 | 0.07107 | -0.039 | -4.134
-11 | -0.303 | 0.06714 | -0.039 | -4.517
-10.5 | -0.307 | 0.06337 | -0.039 | -4.844
-10 | -0.306 | 0.05925 | -0.04 | -5.163
-9.5 | -0.301 | 0.05635 | -0.04 | -5.349
-9 | -0.293 | 0.05385 | -0.039 | -5.439
-8.5 | -0.281 | 0.05081 | -0.04 | -5.526
-8 | -0.264 | 0.04755 | -0.041 | -5.559
-7.5 | -0.244 | 0.04386 | -0.044 | -5.565
-7 | -0.218 | 0.04233 | -0.042 | -5.158
-6.5 | -0.234 | 0.00606 | -0.084 | -38.647
-6 | -0.193 | 0.006 | -0.085 | -32.144
-5.5 | -0.147 | 0.00591 | -0.085 | -24.905
-5 | -0.098 | 0.00578 | -0.086 | -16.932
-4.5 | -0.045 | 0.00571 | -0.086 | -7.959
-4 | 0.01 | 0.00538 | -0.087 | 1.767
-3.5 | 0.066 | 0.00525 | -0.087 | 12.637
-3 | 0.124 | 0.00482 | -0.088 | 25.797
-2.5 | 0.183 | 0.00474 | -0.088 | 38.712
-2 | 0.243 | 0.00469 | -0.089 | 51.743
-1.5 | 0.302 | 0.00468 | -0.089 | 64.527
-1 | 0.361 | 0.00464 | -0.09 | 77.883
-0.5 | 0.42 | 0.00465 | -0.09 | 90.341
0 | 0.48 | 0.0047 | -0.091 | 102.069
0.5 | 0.538 | 0.00455 | -0.091 | 118.342
1 | 0.597 | 0.00463 | -0.092 | 128.81
1.5 | 0.655 | 0.00466 | -0.092 | 140.708
2 | 0.714 | 0.00482 | -0.093 | 147.953
2.5 | 0.772 | 0.00464 | -0.093 | 166.244
3 | 0.826 | 0.00487 | -0.094 | 169.414
3.5 | 0.881 | 0.00511 | -0.094 | 172.573
4 | 0.936 | 0.00592 | -0.095 | 157.967
4.5 | 0.988 | 0.0078 | -0.095 | 126.773
5 | 1.037 | 0.00811 | -0.096 | 127.975
5.5 | 1.083 | 0.00842 | -0.097 | 128.678
6 | 1.126 | 0.00878 | -0.097 | 128.195
6.5 | 1.163 | 0.00919 | -0.098 | 126.608
7 | 1.188 | 0.00959 | -0.098 | 123.889
7.5 | 1.202 | 0.01007 | -0.098 | 119.35
8 | 1.205 | 0.01063 | -0.099 | 113.358
8.5 | 1.198 | 0.01113 | -0.099 | 107.626
9 | 1.179 | 0.01176 | -0.1 | 100.205
9.5 | 1.149 | 0.01196 | -0.1 | 96.045
10 | 1.11 | 0.01291 | -0.101 | 85.939
10.5 | 1.063 | 0.01347 | -0.101 | 78.902
11 | 1.009 | 0.0143 | -0.101 | 70.538
11.5 | 0.95 | 0.01522 | -0.101 | 62.438
12 | 0.886 | 0.01672 | -0.101 | 52.997
12.5 | 0.821 | 0.01852 | -0.101 | 44.321
13 | 0.763 | 0.01888 | -0.102 | 40.427

## 132. Re 16M Mach 0.10 (2)
BIGFOIL.COM POLAR EXPORT
NACA65-609 a=0.6
NACA65-609 a=0.6 |  |  |  | Cl Max: | 1.8929 | at alpha= | 19 | deg
XFOIL ncrit=9 |  |  |  | L/D Max: | 157.901 | at alpha= | 2 | deg
Re: | 16000000 |  |  | Cd Min: | 0.06695 | at alpha= | 20 | deg
Mach: | 0.1 |  |  | Cl=0 at alpha= | -4.1192 | deg
|  |  |  | @ Cl=0.1, Cd= | 0.0045619
|  |  |  | @ Cl=0.4, Cd= | 0.0040667
|  |  |  | @ Cl=0.6, Cd= | 0.0040659
alpha (deg) | Cl | Cd | Cm | Cl/Cd
-13.5 | -1.0233 | 0.01992 | -0.0939 | -51.3705
-13 | -0.9844 | 0.01665 | -0.0934 | -59.1231
-12.5 | -0.9367 | 0.01475 | -0.093 | -63.5051
-12 | -0.8863 | 0.01324 | -0.0927 | -66.9411
-11.5 | -0.834 | 0.01204 | -0.0925 | -69.2691
-11 | -0.7803 | 0.01106 | -0.0924 | -70.5515
-10.5 | -0.7259 | 0.01017 | -0.0923 | -71.3766
-10 | -0.6708 | 0.0094 | -0.0923 | -71.3617
-9.5 | -0.6152 | 0.0087 | -0.0924 | -70.7126
-9 | -0.5591 | 0.0081 | -0.0925 | -69.0247
-8.5 | -0.5034 | 0.00732 | -0.0926 | -68.7705
-8 | -0.4466 | 0.00687 | -0.0928 | -65.0073
-7.5 | -0.3894 | 0.00655 | -0.0931 | -59.4504
-7 | -0.332 | 0.00626 | -0.0934 | -53.0351
-6.5 | -0.2745 | 0.00599 | -0.0937 | -45.8264
-5.5 | -0.1593 | 0.00553 | -0.0945 | -28.8065
-5 | -0.1017 | 0.00524 | -0.0949 | -19.4084
-4.5 | -0.0441 | 0.00488 | -0.0953 | -9.0369
-4 | 0.0138 | 0.00475 | -0.0958 | 2.9053
-3.5 | 0.0718 | 0.00463 | -0.0963 | 15.5076
-3 | 0.1298 | 0.00449 | -0.0969 | 28.9087
-2 | 0.2457 | 0.00422 | -0.098 | 58.2227
-1 | 0.3615 | 0.00408 | -0.0992 | 88.6029
-0.5 | 0.4193 | 0.00406 | -0.0997 | 103.2759
0 | 0.4769 | 0.00405 | -0.1003 | 117.7531
0.5 | 0.5342 | 0.00408 | -0.1009 | 130.9314
1 | 0.5911 | 0.00405 | -0.1015 | 145.9506
1.5 | 0.6471 | 0.00415 | -0.102 | 155.9277
2 | 0.6995 | 0.00443 | -0.1022 | 157.9007
3 | 0.8036 | 0.00575 | -0.102 | 139.7565
3.5 | 0.8564 | 0.006 | -0.102 | 142.7333
4 | 0.9051 | 0.00609 | -0.1009 | 148.6207
4.5 | 0.9608 | 0.00637 | -0.1013 | 150.832
5 | 1.0147 | 0.0067 | -0.1014 | 151.4478
5.5 | 1.0683 | 0.00703 | -0.1013 | 151.963
6 | 1.1219 | 0.00733 | -0.1013 | 153.0559
6.5 | 1.1742 | 0.00772 | -0.1011 | 152.0984
7 | 1.2256 | 0.00814 | -0.1007 | 150.5651
7.5 | 1.2759 | 0.00862 | -0.1002 | 148.0162
8 | 1.3261 | 0.00906 | -0.0996 | 146.3687
9 | 1.4195 | 0.0103 | -0.0973 | 137.8155
9.5 | 1.4648 | 0.01091 | -0.0959 | 134.2621
10 | 1.5079 | 0.01158 | -0.0941 | 130.2159
10.5 | 1.5474 | 0.01235 | -0.0917 | 125.2955
11 | 1.5786 | 0.01308 | -0.0877 | 120.6881
11.5 | 1.6063 | 0.0138 | -0.0833 | 116.3986
12 | 1.6351 | 0.01472 | -0.0794 | 111.0802
12.5 | 1.6601 | 0.01601 | -0.0754 | 103.6914
13 | 1.6899 | 0.01714 | -0.0723 | 98.5939
13.5 | 1.7178 | 0.01846 | -0.0692 | 93.0553
14 | 1.7462 | 0.01983 | -0.0664 | 88.0585
14.5 | 1.77 | 0.0216 | -0.0633 | 81.9444
15 | 1.7914 | 0.02362 | -0.0602 | 75.8425
15.5 | 1.8164 | 0.02544 | -0.0578 | 71.3994
16 | 1.8323 | 0.02809 | -0.0547 | 65.2296
16.5 | 1.854 | 0.03032 | -0.0525 | 61.1478
17 | 1.8689 | 0.03328 | -0.0501 | 56.1569
17.5 | 1.8789 | 0.03685 | -0.0477 | 50.9878
18 | 1.8891 | 0.04063 | -0.0459 | 46.4952
18.5 | 1.8903 | 0.04555 | -0.0442 | 41.4995
19 | 1.8929 | 0.05065 | -0.0431 | 37.3722
19.5 | 1.8677 | 0.05951 | -0.0424 | 31.3846
20 | 1.8586 | 0.06695 | -0.043 | 27.761

## 133. Re 16M Mach 0.25 (1)
BIGFOIL.COM POLAR EXPORT
NACA65-609 a=0.6
NACA65-609 a=0.6 |  |  |  | Cl Max: | 1.199 | at alpha= | 7.5 | deg
JavaFoil+Calcfoil stall+Eppler ext transition |  |  |  | L/D Max: | 174.128 | at alpha= | 3.5 | deg
Re: | 16000000 |  |  | Cd Min: | 0.00449 | at alpha= | 2 | deg
Mach: | 0.25 |  |  | Cl=0 at alpha= | -4.0893 | deg
|  |  |  | @ Cl=0.1, Cd= | 0.0050388
|  |  |  | @ Cl=0.4, Cd= | 0.08234
|  |  |  | @ Cl=0.6, Cd= | 0.08234
alpha (deg) | Cl | Cd | Cm | Cl/Cd
-13.5 | -0.054 | 0.08835 | -0.04 | -0.606
-13 | -0.051 | 0.08322 | -0.041 | -0.61
-12.5 | -0.048 | 0.07838 | -0.041 | -0.611
-12 | -0.045 | 0.07483 | -0.041 | -0.602
-11.5 | -0.075 | 0.0735 | -0.04 | -1.017
-11 | -0.136 | 0.06707 | -0.041 | -2.028
-10.5 | -0.171 | 0.06408 | -0.041 | -2.661
-10 | -0.195 | 0.05974 | -0.042 | -3.268
-9.5 | -0.214 | 0.05679 | -0.041 | -3.761
-9 | -0.226 | 0.05352 | -0.041 | -4.215
-8.5 | -0.231 | 0.05114 | -0.041 | -4.513
-8 | -0.229 | 0.04829 | -0.041 | -4.741
-7.5 | -0.22 | 0.04572 | -0.041 | -4.809
-7 | -0.204 | 0.04329 | -0.042 | -4.707
-6.5 | -0.181 | 0.03977 | -0.045 | -4.563
-6 | -0.153 | 0.03677 | -0.048 | -4.161
-5.5 | -0.119 | 0.03471 | -0.049 | -3.421
-5 | -0.098 | 0.00565 | -0.088 | -17.392
-4.5 | -0.046 | 0.00559 | -0.088 | -8.222
-4 | 0.01 | 0.00544 | -0.089 | 1.778
-3.5 | 0.068 | 0.00531 | -0.089 | 12.759
-3 | 0.127 | 0.00481 | -0.09 | 26.502
-2.5 | 0.188 | 0.00478 | -0.09 | 39.385
-2 | 0.249 | 0.00471 | -0.091 | 52.942
-1.5 | 0.31 | 0.00467 | -0.092 | 66.384
-1 | 0.371 | 0.00467 | -0.092 | 79.49
-0.5 | 0.432 | 0.00467 | -0.093 | 92.461
0 | 0.493 | 0.0047 | -0.093 | 104.844
0.5 | 0.553 | 0.00454 | -0.094 | 121.813
1 | 0.613 | 0.00466 | -0.094 | 131.561
1.5 | 0.673 | 0.00468 | -0.095 | 143.9
2 | 0.733 | 0.00449 | -0.095 | 163.189
2.5 | 0.793 | 0.00469 | -0.096 | 169.141
3 | 0.848 | 0.00494 | -0.096 | 171.753
3.5 | 0.905 | 0.0052 | -0.097 | 174.128
4 | 0.96 | 0.00768 | -0.098 | 125.113
4.5 | 1.013 | 0.00804 | -0.098 | 126.076
5 | 1.063 | 0.00836 | -0.099 | 127.156
5.5 | 1.108 | 0.00875 | -0.099 | 126.645
6 | 1.148 | 0.00915 | -0.1 | 125.472
6.5 | 1.181 | 0.0096 | -0.1 | 123.061
7 | 1.198 | 0.01008 | -0.101 | 118.815
7.5 | 1.199 | 0.01063 | -0.101 | 112.785
8 | 1.183 | 0.01131 | -0.101 | 104.587
8.5 | 1.149 | 0.01202 | -0.102 | 95.622
9 | 1.097 | 0.01267 | -0.102 | 86.59
9.5 | 1.026 | 0.01307 | -0.103 | 78.452
10 | 0.937 | 0.01411 | -0.103 | 66.409
10.5 | 0.836 | 0.01469 | -0.103 | 56.887
11 | 0.721 | 0.01614 | -0.103 | 44.655
11.5 | 0.598 | 0.01746 | -0.103 | 34.235
12 | 0.406 | 0.06151 | -0.076 | 6.608
12.5 | 0.277 | 0.08234 | -0.056 | 3.369

## 134. Re 16M Mach 0.25 (2)
BIGFOIL.COM POLAR EXPORT
NACA65-609 a=0.6
NACA65-609 a=0.6 |  |  |  | Cl Max: | 1.6718 | at alpha= | 13.5 | deg
XFOIL ncrit=9 |  |  |  | L/D Max: | 165.423 | at alpha= | 2 | deg
Re: | 16000000 |  |  | Cd Min: | 0.24125 | at alpha= | -20 | deg
Mach: | 0.25 |  |  | Cl=0 at alpha= | -4.1025 | deg
|  |  |  | @ Cl=0.1, Cd= | 0.0046043
|  |  |  | @ Cl=0.4, Cd= | 0.0040634
|  |  |  | @ Cl=0.6, Cd= | 0.0040309
alpha (deg) | Cl | Cd | Cm | Cl/Cd
-20 | -0.6136 | 0.24125 | 0.0253 | -2.5434
-19.5 | -0.5937 | 0.23516 | 0.0207 | -2.5247
-19 | -0.5741 | 0.22844 | 0.0163 | -2.5131
-18.5 | -0.5549 | 0.22159 | 0.0119 | -2.5042
-18 | -0.5354 | 0.21476 | 0.0075 | -2.493
-17.5 | -0.5159 | 0.20781 | 0.0031 | -2.4826
-17 | -0.4968 | 0.20067 | -0.0012 | -2.4757
-16.5 | -0.4777 | 0.19357 | -0.0055 | -2.4678
-16 | -0.4662 | 0.18214 | -0.01 | -2.5596
-15.5 | -0.4486 | 0.17466 | -0.0143 | -2.5684
-15 | -0.4308 | 0.16712 | -0.0186 | -2.5778
-14.5 | -0.4127 | 0.16013 | -0.0227 | -2.5773
-14 | -0.3917 | 0.15443 | -0.0266 | -2.5364
-13.5 | -0.3733 | 0.14834 | -0.0306 | -2.5165
-12.5 | -0.3785 | 0.12127 | -0.0414 | -3.1211
-12 | -0.3668 | 0.11379 | -0.0455 | -3.2235
-11.5 | -0.3529 | 0.1071 | -0.0494 | -3.2951
-11 | -0.3262 | 0.10371 | -0.0519 | -3.1453
-10.5 | -0.3161 | 0.09655 | -0.0557 | -3.274
-10 | -0.2945 | 0.0922 | -0.0584 | -3.1941
-8 | -0.4721 | 0.00933 | -0.1004 | -50.6002
-7.5 | -0.4145 | 0.00748 | -0.0997 | -55.4144
-7 | -0.3532 | 0.00685 | -0.0993 | -51.562
-6.5 | -0.2916 | 0.00648 | -0.0991 | -45
-6 | -0.2302 | 0.00615 | -0.099 | -37.4309
-5.5 | -0.169 | 0.00591 | -0.099 | -28.5956
-5 | -0.1084 | 0.0055 | -0.099 | -19.7091
-4.5 | -0.0481 | 0.00505 | -0.0991 | -9.5248
-4 | 0.0124 | 0.0048 | -0.0994 | 2.5833
-3.5 | 0.073 | 0.00467 | -0.0998 | 15.6317
-2 | 0.2537 | 0.00423 | -0.1012 | 59.9764
-1 | 0.3736 | 0.00407 | -0.1023 | 91.7936
0 | 0.4929 | 0.00404 | -0.1035 | 122.005
1 | 0.6109 | 0.00403 | -0.1047 | 151.5881
1.5 | 0.6691 | 0.00408 | -0.1052 | 163.9951
2 | 0.7229 | 0.00437 | -0.1055 | 165.4233
2.5 | 0.7744 | 0.00532 | -0.105 | 145.5639
3 | 0.829 | 0.00583 | -0.1049 | 142.1955
3.5 | 0.8829 | 0.00612 | -0.1047 | 144.2647
4 | 0.9312 | 0.0062 | -0.103 | 150.1935
4.5 | 0.9906 | 0.00654 | -0.1037 | 151.4679
5 | 1.0464 | 0.00689 | -0.1035 | 151.8723
5.5 | 1.102 | 0.00723 | -0.1032 | 152.4205
6 | 1.1571 | 0.00759 | -0.1028 | 152.4506
6.5 | 1.2114 | 0.00799 | -0.1022 | 151.6145
7 | 1.2635 | 0.00854 | -0.1012 | 147.9508
7.5 | 1.3156 | 0.00902 | -0.1001 | 145.8537
8 | 1.3653 | 0.00963 | -0.0985 | 141.7757
9 | 1.4552 | 0.01122 | -0.0935 | 129.697
9.5 | 1.4942 | 0.01211 | -0.0898 | 123.3856
10 | 1.5159 | 0.01311 | -0.083 | 115.6293
10.5 | 1.5374 | 0.01461 | -0.0769 | 105.2293
11 | 1.567 | 0.01595 | -0.0725 | 98.2445
11.5 | 1.6003 | 0.01719 | -0.0688 | 93.0948
12 | 1.6276 | 0.01897 | -0.0646 | 85.7986
12.5 | 1.6415 | 0.02193 | -0.0592 | 74.8518
13 | 1.6622 | 0.02453 | -0.055 | 67.7619
13.5 | 1.6718 | 0.02824 | -0.0503 | 59.1997
14 | 1.6682 | 0.03336 | -0.0454 | 50.006
14.5 | 1.6443 | 0.04074 | -0.0407 | 40.3608
15 | 1.6116 | 0.0497 | -0.0377 | 32.4266
15.5 | 1.5756 | 0.06009 | -0.037 | 26.2207
16 | 1.535 | 0.07239 | -0.0389 | 21.2046
16.5 | 1.4999 | 0.08552 | -0.0432 | 17.5386
17 | 1.4645 | 0.10043 | -0.0502 | 14.5823
17.5 | 1.43 | 0.11692 | -0.0598 | 12.2306
18 | 1.4028 | 0.13366 | -0.0706 | 10.4953
18.5 | 1.3782 | 0.15092 | -0.082 | 9.132

## 135. Re 16M Mach 0.50 (1)
BIGFOIL.COM POLAR EXPORT
NACA65-609 a=0.6
NACA65-609 a=0.6 |  |  |  | Cl Max: | 1.246 | at alpha= | 20 | deg
JavaFoil+Calcfoil stall+Eppler ext transition |  |  |  | L/D Max: | 174.416 | at alpha= | 2 | deg
Re: | 16000000 |  |  | Cd Min: | 0.00425 | at alpha= | 0.5 | deg
Mach: | 0.5 |  |  | Cl=0 at alpha= | -4.1333 | deg
|  |  |  | @ Cl=0.1, Cd= | 0.017179
|  |  |  | @ Cl=0.4, Cd= | 0.0047061
|  |  |  | @ Cl=0.6, Cd= | 0.0043897
alpha (deg) | Cl | Cd | Cm | Cl/Cd
-20 | -0.857 | 0.15288 | -0.049 | -5.607
-19.5 | -0.831 | 0.14254 | -0.049 | -5.83
-19 | -0.805 | 0.13726 | -0.049 | -5.864
-18.5 | -0.779 | 0.12961 | -0.05 | -6.008
-18 | -0.752 | 0.12281 | -0.05 | -6.12
-17.5 | -0.726 | 0.11467 | -0.051 | -6.336
-17 | -0.702 | 0.106 | -0.053 | -6.624
-16.5 | -0.679 | 0.0968 | -0.056 | -7.009
-16 | -0.654 | 0.08973 | -0.057 | -7.284
-15.5 | -0.615 | 0.10757 | -0.048 | -5.719
-15 | -0.589 | 0.09898 | -0.049 | -5.953
-14.5 | -0.564 | 0.0906 | -0.051 | -6.225
-14 | -0.539 | 0.08256 | -0.054 | -6.529
-13.5 | -0.515 | 0.07404 | -0.057 | -6.958
-13 | -0.491 | 0.0665 | -0.06 | -7.389
-12.5 | -0.476 | 0.05088 | -0.068 | -9.347
-12 | -0.426 | 0.08029 | -0.045 | -5.3
-11.5 | -0.4 | 0.07121 | -0.048 | -5.611
-11 | -0.373 | 0.06635 | -0.049 | -5.623
-10.5 | -0.347 | 0.05997 | -0.052 | -5.791
-10 | -0.322 | 0.0537 | -0.057 | -6.003
-9.5 | -0.358 | 0.00804 | -0.092 | -44.502
-9 | -0.327 | 0.00708 | -0.094 | -46.258
-8.5 | -0.237 | 0.05173 | -0.047 | -4.589
-8 | -0.21 | 0.05006 | -0.046 | -4.199
-7.5 | -0.183 | 0.04946 | -0.043 | -3.7
-7 | -0.157 | 0.04322 | -0.048 | -3.626
-6.5 | -0.13 | 0.03916 | -0.054 | -3.332
-6 | -0.127 | 0.00583 | -0.097 | -21.882
-5.5 | -0.076 | 0.03771 | -0.048 | -2.013
-5 | -0.049 | 0.03584 | -0.047 | -1.368
-4.5 | -0.022 | 0.03478 | -0.045 | -0.638
-4 | 0.008 | 0.03299 | -0.045 | 0.233
-3.5 | 0.058 | 0.03036 | -0.052 | 1.909
-3 | 0.139 | 0.00494 | -0.101 | 28.098
-2.5 | 0.208 | 0.00483 | -0.101 | 43.014
-2 | 0.277 | 0.00477 | -0.102 | 58.06
-1.5 | 0.345 | 0.00473 | -0.102 | 73.019
-1 | 0.414 | 0.0047 | -0.103 | 88.105
-0.5 | 0.482 | 0.00471 | -0.104 | 102.458
0 | 0.551 | 0.00477 | -0.104 | 115.58
0.5 | 0.618 | 0.00425 | -0.105 | 145.635
1 | 0.685 | 0.00441 | -0.105 | 155.23
1.5 | 0.752 | 0.00446 | -0.106 | 168.816
2 | 0.819 | 0.00469 | -0.107 | 174.416
2.5 | 0.885 | 0.00626 | -0.107 | 141.427
3 | 0.945 | 0.00675 | -0.108 | 139.971
3.5 | 1.006 | 0.00732 | -0.108 | 137.493
4 | 1.064 | 0.00872 | -0.109 | 122.01
4.5 | 1.118 | 0.00923 | -0.109 | 121.134
5 | 1.161 | 0.00974 | -0.11 | 119.196
5.5 | 1.191 | 0.01035 | -0.11 | 115.012
6 | 1.195 | 0.01112 | -0.111 | 107.418
6.5 | 1.145 | 0.01207 | -0.111 | 94.852
7 | 0.715 | 0.01282 | -0.112 | 55.775
7.5 | 0.744 | 0.01386 | -0.112 | 53.731
8 | 0.776 | 0.01391 | -0.112 | 55.772
8.5 | 0.805 | 0.015 | -0.113 | 53.664
9 | 0.834 | 0.0162 | -0.113 | 51.468
9.5 | 0.717 | 0.0596 | -0.065 | 12.025
10 | 0.893 | 0.01684 | -0.114 | 53.044
10.5 | 0.921 | 0.01846 | -0.114 | 49.887
11 | 0.945 | 0.02084 | -0.114 | 45.352
11.5 | 0.817 | 0.07752 | -0.065 | 10.538
12 | 1.006 | 0.02158 | -0.115 | 46.59
12.5 | 1.029 | 0.0242 | -0.115 | 42.547
13 | 1.046 | 0.02889 | -0.114 | 36.2
13.5 | 0.928 | 0.08918 | -0.076 | 10.407
14 | 1.108 | 0.02908 | -0.116 | 38.086
14.5 | 1.13 | 0.03229 | -0.116 | 34.987
15 | 1.143 | 0.03925 | -0.114 | 29.113
15.5 | 1.024 | 0.10966 | -0.075 | 9.334
16 | 1.057 | 0.10971 | -0.081 | 9.638
16.5 | 1.073 | 0.12824 | -0.077 | 8.368
17 | 1.102 | 0.13165 | -0.08 | 8.368
17.5 | 1.12 | 0.14771 | -0.076 | 7.58
18 | 1.145 | 0.15298 | -0.077 | 7.486
18.5 | 1.174 | 0.15722 | -0.081 | 7.467
19 | 1.201 | 0.16158 | -0.083 | 7.436
19.5 | 1.221 | 0.18 | -0.081 | 6.78
20 | 1.246 | 0.18497 | -0.082 | 6.736

## 136. Re 16M Mach 0.50 (2)
BIGFOIL.COM POLAR EXPORT
NACA65-609 a=0.6
NACA65-609 a=0.6 |  |  |  | Cl Max: | 1.3799 | at alpha= | 7.5 | deg
XFOIL ncrit=9 |  |  |  | L/D Max: | 212.839 | at alpha= | 2 | deg
Re: | 16000000 |  |  | Cd Min: | 0.26067 | at alpha= | -20 | deg
Mach: | 0.5 |  |  | Cl=0 at alpha= | -4.1544 | deg
|  |  |  | @ Cl=0.1, Cd= | 0.0051327
|  |  |  | @ Cl=0.4, Cd= | 0.0041428
|  |  |  | @ Cl=0.6, Cd= | 0.0040302
alpha (deg) | Cl | Cd | Cm | Cl/Cd
-20 | -0.6675 | 0.26067 | 0.0336 | -2.5607
-19.5 | -0.6432 | 0.25382 | 0.028 | -2.5341
-19 | -0.6192 | 0.24579 | 0.0228 | -2.5192
-18.5 | -0.5957 | 0.2377 | 0.0175 | -2.5061
-18 | -0.5719 | 0.2298 | 0.0123 | -2.4887
-17.5 | -0.5483 | 0.22187 | 0.0072 | -2.4713
-17 | -0.525 | 0.21387 | 0.0021 | -2.4548
-16.5 | -0.5015 | 0.20585 | -0.0029 | -2.4362
-16 | -0.4789 | 0.19749 | -0.0079 | -2.4249
-15.5 | -0.456 | 0.18957 | -0.0128 | -2.4054
-14.5 | -0.4153 | 0.17163 | -0.0226 | -2.4197
-14 | -0.3936 | 0.16367 | -0.0273 | -2.4048
-13.5 | -0.371 | 0.15642 | -0.032 | -2.3718
-13 | -0.3509 | 0.14809 | -0.0367 | -2.3695
-12 | -0.3047 | 0.13488 | -0.0452 | -2.259
-11.5 | -0.2838 | 0.12771 | -0.0495 | -2.2222
-11 | -0.2653 | 0.12009 | -0.0537 | -2.2092
-10.5 | -0.2459 | 0.11305 | -0.0578 | -2.1751
-10 | -0.2383 | 0.10321 | -0.0625 | -2.3089
-9.5 | -0.2247 | 0.09549 | -0.0666 | -2.3531
-9 | -0.2101 | 0.08851 | -0.0705 | -2.3737
-8.5 | -0.1973 | 0.08171 | -0.074 | -2.4146
-8 | -0.1881 | 0.07461 | -0.0777 | -2.5211
-7.5 | -0.1694 | 0.06966 | -0.0803 | -2.4318
-6.5 | -0.1684 | 0.05662 | -0.0875 | -2.9742
-6 | -0.1487 | 0.04795 | -0.0976 | -3.1011
-5.5 | -0.1177 | 0.03866 | -0.1068 | -3.0445
-5 | -0.078 | 0.02906 | -0.1132 | -2.6841
-4.5 | -0.03 | 0.02049 | -0.116 | -1.4641
-4 | 0.0134 | 0.00896 | -0.1168 | 1.4955
-3.5 | 0.0765 | 0.00529 | -0.116 | 14.4612
-3 | 0.1482 | 0.00481 | -0.1155 | 30.8108
-2.5 | 0.2193 | 0.00459 | -0.1154 | 47.7778
-2 | 0.2896 | 0.00433 | -0.1155 | 66.8822
-1.5 | 0.3592 | 0.00419 | -0.1159 | 85.7279
-1 | 0.4283 | 0.00411 | -0.1165 | 104.2092
-0.5 | 0.497 | 0.00404 | -0.1171 | 123.0198
0 | 0.5654 | 0.00402 | -0.1178 | 140.6468
0.5 | 0.6333 | 0.00404 | -0.1185 | 156.7574
1 | 0.7011 | 0.00396 | -0.1193 | 177.0455
1.5 | 0.7682 | 0.00393 | -0.1199 | 195.4707
2 | 0.8322 | 0.00391 | -0.1203 | 212.8389
2.5 | 0.8831 | 0.00546 | -0.1185 | 161.7399
3 | 0.9406 | 0.00625 | -0.1172 | 150.496
3.5 | 0.9973 | 0.00663 | -0.1156 | 150.4223
4 | 1.0543 | 0.00695 | -0.1135 | 151.6978
4.5 | 1.1166 | 0.00738 | -0.112 | 151.3008
5 | 1.1776 | 0.00786 | -0.1101 | 149.8219
5.5 | 1.2384 | 0.00833 | -0.1078 | 148.6675
6 | 1.2943 | 0.00895 | -0.1042 | 144.6145
6.5 | 1.3368 | 0.00968 | -0.0979 | 138.0992
7 | 1.3656 | 0.01086 | -0.0893 | 125.7459
7.5 | 1.3799 | 0.01319 | -0.0795 | 104.6171
8 | 1.3672 | 0.01752 | -0.0677 | 78.0365
8.5 | 1.3685 | 0.0247 | -0.0581 | 55.4049
9 | 1.3511 | 0.03286 | -0.0498 | 41.1169
9.5 | 1.3186 | 0.04122 | -0.0434 | 31.9893
10 | 1.2799 | 0.05071 | -0.0398 | 25.2396
10.5 | 1.2405 | 0.06151 | -0.0396 | 20.1675
11 | 1.2011 | 0.07421 | -0.0429 | 16.1852
11.5 | 1.1653 | 0.08865 | -0.0499 | 13.145
12 | 1.1346 | 0.10508 | -0.0604 | 10.7975
12.5 | 1.1132 | 0.12317 | -0.0729 | 9.0379

## 137. Re 18M Mach 0.00 (1)
BIGFOIL.COM POLAR EXPORT
NACA65-609 a=0.6
NACA65-609 a=0.6 |  |  |  | Cl Max: | 1.208 | at alpha= | 8 | deg
JavaFoil+Calcfoil stall+Eppler ext transition |  |  |  | L/D Max: | 170.85 | at alpha= | 3.5 | deg
Re: | 18000000 |  |  | Cd Min: | 0.00466 | at alpha= | -1.5 | deg
Mach: | 0 |  |  | Cl=0 at alpha= | -4.0833 | deg
|  |  |  | @ Cl=0.1, Cd= | 0.0049838
|  |  |  | @ Cl=0.4, Cd= | 0.004677
|  |  |  | @ Cl=0.6, Cd= | 0.0047155
alpha (deg) | Cl | Cd | Cm | Cl/Cd
-15.5 | -0.222 | 0.10746 | -0.038 | -2.063
-15 | -0.234 | 0.10188 | -0.038 | -2.296
-14.5 | -0.246 | 0.09707 | -0.038 | -2.537
-14 | -0.259 | 0.09215 | -0.038 | -2.809
-13.5 | -0.271 | 0.08675 | -0.038 | -3.129
-13 | -0.284 | 0.08195 | -0.039 | -3.461
-12.5 | -0.295 | 0.07848 | -0.038 | -3.758
-12 | -0.305 | 0.07429 | -0.039 | -4.109
-11.5 | -0.314 | 0.06968 | -0.039 | -4.51
-11 | -0.321 | 0.0661 | -0.039 | -4.855
-10.5 | -0.322 | 0.06303 | -0.039 | -5.104
-10 | -0.318 | 0.05908 | -0.04 | -5.384
-9.5 | -0.311 | 0.05597 | -0.04 | -5.56
-9 | -0.301 | 0.05343 | -0.04 | -5.628
-8.5 | -0.287 | 0.0502 | -0.04 | -5.708
-8 | -0.268 | 0.04731 | -0.041 | -5.674
-7.5 | -0.247 | 0.04393 | -0.043 | -5.614
-7 | -0.22 | 0.04162 | -0.044 | -5.295
-6.5 | -0.235 | 0.00602 | -0.084 | -39.073
-6 | -0.193 | 0.00593 | -0.084 | -32.559
-5.5 | -0.147 | 0.00582 | -0.085 | -25.289
-5 | -0.098 | 0.00572 | -0.085 | -17.095
-4.5 | -0.045 | 0.00567 | -0.086 | -7.999
-4 | 0.009 | 0.00531 | -0.086 | 1.783
-3.5 | 0.066 | 0.00523 | -0.087 | 12.625
-3 | 0.124 | 0.00481 | -0.087 | 25.775
-2.5 | 0.183 | 0.00473 | -0.088 | 38.618
-2 | 0.242 | 0.00469 | -0.088 | 51.541
-1.5 | 0.3 | 0.00466 | -0.089 | 64.404
-1 | 0.359 | 0.00467 | -0.089 | 76.876
-0.5 | 0.418 | 0.00468 | -0.09 | 89.349
0 | 0.477 | 0.00485 | -0.09 | 98.36
0.5 | 0.536 | 0.0047 | -0.091 | 113.951
1 | 0.594 | 0.0047 | -0.091 | 126.482
1.5 | 0.652 | 0.00485 | -0.092 | 134.544
2 | 0.71 | 0.00493 | -0.092 | 143.924
2.5 | 0.768 | 0.00469 | -0.093 | 163.739
3 | 0.822 | 0.00492 | -0.093 | 167.123
3.5 | 0.877 | 0.00513 | -0.094 | 170.85
4 | 0.931 | 0.00584 | -0.094 | 159.367
4.5 | 0.984 | 0.00601 | -0.095 | 163.657
5 | 1.033 | 0.0079 | -0.096 | 130.848
5.5 | 1.079 | 0.00823 | -0.096 | 131.056
6 | 1.121 | 0.00859 | -0.097 | 130.58
6.5 | 1.16 | 0.00896 | -0.097 | 129.43
7 | 1.186 | 0.00934 | -0.098 | 126.989
7.5 | 1.202 | 0.00978 | -0.098 | 122.849
8 | 1.208 | 0.01029 | -0.099 | 117.424
8.5 | 1.203 | 0.01079 | -0.099 | 111.57
9 | 1.189 | 0.01138 | -0.099 | 104.425
9.5 | 1.164 | 0.01192 | -0.1 | 97.675
10 | 1.131 | 0.01236 | -0.1 | 91.478
10.5 | 1.09 | 0.01294 | -0.101 | 84.221
11 | 1.042 | 0.01374 | -0.101 | 75.849
11.5 | 0.991 | 0.01453 | -0.101 | 68.191
12 | 0.936 | 0.0154 | -0.101 | 60.754
12.5 | 0.876 | 0.0171 | -0.101 | 51.24
13 | 0.822 | 0.01778 | -0.102 | 46.219

## 138. Re 18M Mach 0.00 (2)
BIGFOIL.COM POLAR EXPORT
NACA65-609 a=0.6
NACA65-609 a=0.6 |  |  |  | Cl Max: | 1.9419 | at alpha= | 20 | deg
XFOIL ncrit=9 |  |  |  | L/D Max: | 156.21 | at alpha= | 6 | deg
Re: | 18000000 |  |  | Cd Min: | 0.05262 | at alpha= | 20 | deg
Mach: | 0 |  |  | Cl=0 at alpha= | -4.1202 | deg
|  |  |  | @ Cl=0.1, Cd= | 0.0044455
|  |  |  | @ Cl=0.4, Cd= | 0.00403
|  |  |  | @ Cl=0.6, Cd= | 0.0041916
alpha (deg) | Cl | Cd | Cm | Cl/Cd
-15.5 | -1.1955 | 0.02318 | -0.0911 | -51.5746
-15 | -1.167 | 0.01942 | -0.0905 | -60.0927
-14.5 | -1.1263 | 0.01719 | -0.0901 | -65.5207
-14 | -1.0804 | 0.01562 | -0.0898 | -69.1677
-13.5 | -1.0324 | 0.01427 | -0.0897 | -72.3476
-13 | -0.9825 | 0.01316 | -0.0896 | -74.6581
-12.5 | -0.9313 | 0.01217 | -0.0896 | -76.5242
-12 | -0.8793 | 0.01129 | -0.0897 | -77.8831
-11.5 | -0.8264 | 0.0105 | -0.0898 | -78.7048
-11 | -0.7727 | 0.00981 | -0.0899 | -78.7666
-10.5 | -0.7186 | 0.00917 | -0.0901 | -78.3642
-10 | -0.6639 | 0.00858 | -0.0903 | -77.3776
-9.5 | -0.6089 | 0.00806 | -0.0906 | -75.5459
-9 | -0.5534 | 0.00757 | -0.0909 | -73.1044
-8.5 | -0.4983 | 0.00691 | -0.0911 | -72.1129
-8 | -0.4421 | 0.00657 | -0.0915 | -67.2907
-7.5 | -0.3856 | 0.00627 | -0.0919 | -61.4992
-7 | -0.3289 | 0.00599 | -0.0923 | -54.9082
-6.5 | -0.2721 | 0.00574 | -0.0928 | -47.4042
-6 | -0.2151 | 0.0055 | -0.0932 | -39.1091
-5.5 | -0.158 | 0.0053 | -0.0937 | -29.8113
-4.5 | -0.0436 | 0.00477 | -0.0946 | -9.1405
-4 | 0.0138 | 0.00464 | -0.0952 | 2.9741
-3.5 | 0.0714 | 0.00451 | -0.0957 | 15.8315
-3 | 0.129 | 0.00438 | -0.0963 | 29.4521
-2.5 | 0.1866 | 0.00428 | -0.0968 | 43.5981
-2 | 0.2442 | 0.00414 | -0.0974 | 58.9855
-1.5 | 0.3017 | 0.00409 | -0.098 | 73.7653
-1 | 0.3592 | 0.00403 | -0.0986 | 89.1315
-0.5 | 0.4166 | 0.00403 | -0.0992 | 103.3747
0 | 0.4738 | 0.00405 | -0.0997 | 116.9877
0.5 | 0.5306 | 0.0041 | -0.1003 | 129.4146
1 | 0.587 | 0.00412 | -0.1008 | 142.4757
2 | 0.6941 | 0.00471 | -0.1015 | 147.3673
2.5 | 0.7458 | 0.00531 | -0.1014 | 140.452
3 | 0.7992 | 0.00574 | -0.1015 | 139.2334
3.5 | 0.8523 | 0.0061 | -0.1016 | 139.7213
4 | 0.9049 | 0.00618 | -0.1015 | 146.4239
4.5 | 0.9564 | 0.00623 | -0.1011 | 153.5152
5 | 1.0101 | 0.00655 | -0.1012 | 154.2137
5.5 | 1.0635 | 0.00686 | -0.1012 | 155.0292
6 | 1.1169 | 0.00715 | -0.1013 | 156.2098
6.5 | 1.169 | 0.00752 | -0.1012 | 155.4521
7 | 1.2203 | 0.00793 | -0.1009 | 153.884
7.5 | 1.2706 | 0.00839 | -0.1005 | 151.4422
8 | 1.3208 | 0.0088 | -0.1001 | 150.0909
8.5 | 1.368 | 0.00941 | -0.0991 | 145.3773
9 | 1.4156 | 0.00992 | -0.0983 | 142.7016
9.5 | 1.4618 | 0.01047 | -0.0973 | 139.618
10 | 1.5063 | 0.01106 | -0.096 | 136.1935
10.5 | 1.5483 | 0.01173 | -0.0943 | 131.9949
11 | 1.5883 | 0.0124 | -0.0923 | 128.0887
11.5 | 1.6201 | 0.01303 | -0.0886 | 124.3361
12 | 1.6455 | 0.01379 | -0.0839 | 119.3256
12.5 | 1.671 | 0.01482 | -0.0798 | 112.753
13 | 1.6998 | 0.01583 | -0.0766 | 107.3784
13.5 | 1.728 | 0.01697 | -0.0735 | 101.8268
14 | 1.7556 | 0.01822 | -0.0706 | 96.3557
14.5 | 1.7806 | 0.01972 | -0.0675 | 90.2941
15 | 1.8044 | 0.02139 | -0.0646 | 84.3572
15.5 | 1.829 | 0.02305 | -0.0621 | 79.3492
16 | 1.8478 | 0.02523 | -0.0592 | 73.2382
16.5 | 1.8707 | 0.02718 | -0.057 | 68.8263
17 | 1.888 | 0.02964 | -0.0545 | 63.6977
17.5 | 1.9011 | 0.0326 | -0.0521 | 58.316
18 | 1.9169 | 0.03547 | -0.0502 | 54.0429
18.5 | 1.9267 | 0.03907 | -0.0483 | 49.3141
19 | 1.9351 | 0.04298 | -0.0468 | 45.0233
19.5 | 1.938 | 0.04774 | -0.0455 | 40.5949
20 | 1.9419 | 0.05262 | -0.0448 | 36.9042

## 139. Re 18M Mach 0.10 (1)
BIGFOIL.COM POLAR EXPORT
NACA65-609 a=0.6
NACA65-609 a=0.6 |  |  |  | Cl Max: | 1.206 | at alpha= | 8 | deg
JavaFoil+Calcfoil stall+Eppler ext transition |  |  |  | L/D Max: | 172.387 | at alpha= | 3.5 | deg
Re: | 18000000 |  |  | Cd Min: | 0.00465 | at alpha= | -1 | deg
Mach: | 0.1 |  |  | Cl=0 at alpha= | -4.0909 | deg
|  |  |  | @ Cl=0.1, Cd= | 0.0049638
|  |  |  | @ Cl=0.4, Cd= | 0.0046963
|  |  |  | @ Cl=0.6, Cd= | 0.0047352
alpha (deg) | Cl | Cd | Cm | Cl/Cd
-15.5 | -0.185 | 0.10752 | -0.038 | -1.719
-15 | -0.198 | 0.10284 | -0.038 | -1.928
-14.5 | -0.212 | 0.09702 | -0.038 | -2.188
-14 | -0.227 | 0.09225 | -0.038 | -2.456
-13.5 | -0.241 | 0.08787 | -0.038 | -2.744
-13 | -0.255 | 0.08368 | -0.038 | -3.051
-12.5 | -0.269 | 0.07905 | -0.039 | -3.407
-12 | -0.282 | 0.07473 | -0.039 | -3.778
-11.5 | -0.294 | 0.06972 | -0.04 | -4.217
-11 | -0.304 | 0.06647 | -0.04 | -4.567
-10.5 | -0.307 | 0.06345 | -0.04 | -4.84
-10 | -0.306 | 0.05942 | -0.04 | -5.15
-9.5 | -0.301 | 0.05607 | -0.04 | -5.377
-9 | -0.293 | 0.05365 | -0.04 | -5.461
-8.5 | -0.281 | 0.05037 | -0.04 | -5.575
-8 | -0.264 | 0.04744 | -0.041 | -5.572
-7.5 | -0.244 | 0.0435 | -0.045 | -5.616
-7 | -0.219 | 0.04198 | -0.043 | -5.206
-6.5 | -0.234 | 0.006 | -0.084 | -39.038
-6 | -0.193 | 0.00594 | -0.085 | -32.489
-5.5 | -0.147 | 0.00584 | -0.085 | -25.238
-5 | -0.098 | 0.00574 | -0.086 | -17.07
-4.5 | -0.045 | 0.00567 | -0.086 | -8.011
-4 | 0.01 | 0.00533 | -0.087 | 1.784
-3.5 | 0.066 | 0.00521 | -0.087 | 12.731
-3 | 0.124 | 0.00479 | -0.088 | 25.993
-2.5 | 0.183 | 0.00473 | -0.088 | 38.794
-2 | 0.243 | 0.00469 | -0.089 | 51.753
-1.5 | 0.302 | 0.00467 | -0.089 | 64.693
-1 | 0.361 | 0.00465 | -0.09 | 77.623
-0.5 | 0.42 | 0.00472 | -0.09 | 89.043
0 | 0.48 | 0.0049 | -0.091 | 97.924
0.5 | 0.538 | 0.00468 | -0.091 | 115.087
1 | 0.597 | 0.00473 | -0.092 | 126.132
1.5 | 0.655 | 0.00483 | -0.092 | 135.562
2 | 0.714 | 0.00491 | -0.093 | 145.289
2.5 | 0.772 | 0.00472 | -0.093 | 163.495
3 | 0.826 | 0.0049 | -0.094 | 168.671
3.5 | 0.881 | 0.00511 | -0.094 | 172.387
4 | 0.936 | 0.00584 | -0.095 | 160.25
4.5 | 0.988 | 0.00769 | -0.095 | 128.566
5 | 1.038 | 0.00795 | -0.096 | 130.473
5.5 | 1.084 | 0.0083 | -0.097 | 130.618
6 | 1.126 | 0.00866 | -0.097 | 130.02
6.5 | 1.163 | 0.00904 | -0.098 | 128.744
7 | 1.188 | 0.00941 | -0.098 | 126.289
7.5 | 1.202 | 0.0099 | -0.099 | 121.463
8 | 1.206 | 0.01043 | -0.099 | 115.679
8.5 | 1.198 | 0.01091 | -0.099 | 109.848
9 | 1.179 | 0.01152 | -0.1 | 102.402
9.5 | 1.15 | 0.0121 | -0.1 | 95.054
10 | 1.111 | 0.01255 | -0.101 | 88.465
10.5 | 1.064 | 0.01315 | -0.101 | 80.891
11 | 1.01 | 0.01395 | -0.101 | 72.412
11.5 | 0.952 | 0.01481 | -0.102 | 64.279
12 | 0.888 | 0.01625 | -0.101 | 54.632
12.5 | 0.823 | 0.0178 | -0.101 | 46.269
13 | 0.764 | 0.01849 | -0.102 | 41.303

## 140. Re 18M Mach 0.10 (2)
BIGFOIL.COM POLAR EXPORT
NACA65-609 a=0.6
NACA65-609 a=0.6 |  |  |  | Cl Max: | 1.9005 | at alpha= | 18 | deg
XFOIL ncrit=9 |  |  |  | L/D Max: | 156.245 | at alpha= | 6 | deg
Re: | 18000000 |  |  | Cd Min: | 0.06358 | at alpha= | 20 | deg
Mach: | 0.1 |  |  | Cl=0 at alpha= | -4.1174 | deg
|  |  |  | @ Cl=0.1, Cd= | 0.0044566
|  |  |  | @ Cl=0.4, Cd= | 0.00403
|  |  |  | @ Cl=0.6, Cd= | 0.004159
alpha (deg) | Cl | Cd | Cm | Cl/Cd
-13.5 | -1.031 | 0.01852 | -0.0937 | -55.6695
-13 | -0.9901 | 0.01553 | -0.0932 | -63.754
-12.5 | -0.941 | 0.01385 | -0.0929 | -67.9422
-12 | -0.8896 | 0.01254 | -0.0926 | -70.941
-11.5 | -0.8366 | 0.01145 | -0.0924 | -73.0655
-11 | -0.7824 | 0.01055 | -0.0923 | -74.1611
-10.5 | -0.7276 | 0.00973 | -0.0922 | -74.779
-10 | -0.6722 | 0.00902 | -0.0922 | -74.5233
-9.5 | -0.6163 | 0.00839 | -0.0923 | -73.4565
-9 | -0.5601 | 0.00782 | -0.0924 | -71.624
-8.5 | -0.5039 | 0.00716 | -0.0925 | -70.3771
-8 | -0.4473 | 0.00668 | -0.0927 | -66.9611
-7.5 | -0.39 | 0.00636 | -0.093 | -61.3208
-7 | -0.3325 | 0.00607 | -0.0933 | -54.7776
-6.5 | -0.275 | 0.0058 | -0.0937 | -47.4138
-6 | -0.2174 | 0.00555 | -0.094 | -39.1712
-5.5 | -0.1597 | 0.00535 | -0.0945 | -29.8505
-4.5 | -0.0443 | 0.00478 | -0.0953 | -9.2678
-4 | 0.0136 | 0.00465 | -0.0958 | 2.9247
-3.5 | 0.0717 | 0.00452 | -0.0963 | 15.8628
-3 | 0.1297 | 0.00439 | -0.0969 | 29.5444
-2.5 | 0.1876 | 0.00428 | -0.0974 | 43.8318
-2 | 0.2457 | 0.00414 | -0.098 | 59.3478
-1.5 | 0.3035 | 0.00409 | -0.0986 | 74.2054
-1 | 0.3614 | 0.00403 | -0.0991 | 89.6774
-0.5 | 0.4191 | 0.00403 | -0.0997 | 103.995
0 | 0.4767 | 0.00404 | -0.1003 | 117.995
0.5 | 0.5339 | 0.00409 | -0.1009 | 130.5379
1 | 0.5906 | 0.00412 | -0.1014 | 143.3495
1.5 | 0.646 | 0.00435 | -0.1018 | 148.5057
2 | 0.6983 | 0.00469 | -0.1021 | 148.8913
2.5 | 0.7501 | 0.00532 | -0.102 | 140.9962
3 | 0.8038 | 0.00576 | -0.102 | 139.5486
3.5 | 0.8572 | 0.00611 | -0.1021 | 140.2946
4 | 0.91 | 0.0062 | -0.102 | 146.7742
4.5 | 0.9618 | 0.00626 | -0.1015 | 153.6422
5 | 1.0159 | 0.00658 | -0.1016 | 154.3921
5.5 | 1.0697 | 0.00689 | -0.1016 | 155.254
6 | 1.1234 | 0.00719 | -0.1016 | 156.2448
6.5 | 1.1759 | 0.00757 | -0.1014 | 155.3369
7 | 1.2274 | 0.00799 | -0.1011 | 153.617
7.5 | 1.2781 | 0.00846 | -0.1006 | 151.0757
8 | 1.3285 | 0.00889 | -0.1 | 149.4376
8.5 | 1.3758 | 0.00951 | -0.0989 | 144.6688
9 | 1.4234 | 0.01005 | -0.0979 | 141.6318
9.5 | 1.4695 | 0.01062 | -0.0967 | 138.371
10 | 1.5136 | 0.01125 | -0.0951 | 134.5422
10.5 | 1.5547 | 0.01197 | -0.093 | 129.883
11 | 1.5925 | 0.01268 | -0.0903 | 125.5915
11.5 | 1.6183 | 0.01335 | -0.0853 | 121.221
12 | 1.6462 | 0.01422 | -0.0812 | 115.7665
12.5 | 1.672 | 0.01538 | -0.0771 | 108.7126
13 | 1.7011 | 0.01649 | -0.0738 | 103.1595
13.5 | 1.7294 | 0.01775 | -0.0707 | 97.431
14 | 1.7573 | 0.01911 | -0.0677 | 91.9571
14.5 | 1.7815 | 0.02079 | -0.0645 | 85.6902
15 | 1.8044 | 0.02266 | -0.0615 | 79.6293
15.5 | 1.8286 | 0.02451 | -0.0589 | 74.6063
16 | 1.8458 | 0.02698 | -0.0558 | 68.4136
16.5 | 1.8666 | 0.02926 | -0.0534 | 63.7936
17 | 1.8806 | 0.03222 | -0.0508 | 58.3675
17.5 | 1.8936 | 0.03545 | -0.0485 | 53.4161
18 | 1.9005 | 0.03947 | -0.0464 | 48.1505
18.5 | 1.8927 | 0.0453 | -0.0441 | 41.7815
19 | 1.8947 | 0.05044 | -0.043 | 37.5634
19.5 | 1.8904 | 0.05664 | -0.0424 | 33.3757
20 | 1.8838 | 0.06358 | -0.0426 | 29.6288

## 141. Re 18M Mach 0.25 (1)
BIGFOIL.COM POLAR EXPORT
NACA65-609 a=0.6
NACA65-609 a=0.6 |  |  |  | Cl Max: | 1.2 | at alpha= | 7.5 | deg
JavaFoil+Calcfoil stall+Eppler ext transition |  |  |  | L/D Max: | 174.169 | at alpha= | 3.5 | deg
Re: | 18000000 |  |  | Cd Min: | 0.00457 | at alpha= | 2 | deg
Mach: | 0.25 |  |  | Cl=0 at alpha= | -4.0893 | deg
|  |  |  | @ Cl=0.1, Cd= | 0.0050188
|  |  |  | @ Cl=0.4, Cd= | 0.08191
|  |  |  | @ Cl=0.6, Cd= | 0.08191
alpha (deg) | Cl | Cd | Cm | Cl/Cd
-13.5 | -0.054 | 0.08756 | -0.04 | -0.612
-13 | -0.051 | 0.0825 | -0.041 | -0.615
-12.5 | -0.048 | 0.07815 | -0.041 | -0.613
-12 | -0.045 | 0.07417 | -0.041 | -0.608
-11.5 | -0.075 | 0.07324 | -0.04 | -1.021
-11 | -0.136 | 0.06679 | -0.041 | -2.036
-10.5 | -0.171 | 0.06377 | -0.041 | -2.675
-10 | -0.195 | 0.05968 | -0.042 | -3.272
-9.5 | -0.214 | 0.05679 | -0.041 | -3.762
-9 | -0.226 | 0.05348 | -0.042 | -4.22
-8.5 | -0.231 | 0.05112 | -0.042 | -4.517
-8 | -0.229 | 0.04839 | -0.041 | -4.73
-7.5 | -0.22 | 0.04558 | -0.041 | -4.825
-7 | -0.204 | 0.04312 | -0.042 | -4.727
-6.5 | -0.181 | 0.04038 | -0.043 | -4.485
-6 | -0.152 | 0.03813 | -0.044 | -3.994
-5.5 | -0.119 | 0.03316 | -0.053 | -3.602
-5 | -0.098 | 0.00564 | -0.088 | -17.432
-4.5 | -0.046 | 0.00575 | -0.088 | -7.995
-4 | 0.01 | 0.00538 | -0.089 | 1.798
-3.5 | 0.068 | 0.00529 | -0.089 | 12.805
-3 | 0.127 | 0.00479 | -0.09 | 26.595
-2.5 | 0.188 | 0.00474 | -0.09 | 39.682
-2 | 0.249 | 0.00468 | -0.091 | 53.248
-1.5 | 0.31 | 0.00465 | -0.092 | 66.635
-1 | 0.371 | 0.00465 | -0.092 | 79.809
-0.5 | 0.432 | 0.00471 | -0.093 | 91.619
0 | 0.493 | 0.00488 | -0.093 | 101.061
0.5 | 0.553 | 0.0047 | -0.094 | 117.662
1 | 0.613 | 0.00475 | -0.094 | 128.989
1.5 | 0.673 | 0.00487 | -0.095 | 138.329
2 | 0.733 | 0.00457 | -0.095 | 160.309
2.5 | 0.793 | 0.00476 | -0.096 | 166.458
3 | 0.848 | 0.00496 | -0.096 | 170.952
3.5 | 0.905 | 0.0052 | -0.097 | 174.169
4 | 0.96 | 0.00756 | -0.098 | 127.056
4.5 | 1.014 | 0.00788 | -0.098 | 128.596
5 | 1.063 | 0.00823 | -0.099 | 129.17
5.5 | 1.108 | 0.00857 | -0.099 | 129.256
6 | 1.148 | 0.00897 | -0.1 | 127.99
6.5 | 1.182 | 0.00941 | -0.1 | 125.622
7 | 1.199 | 0.00986 | -0.101 | 121.513
7.5 | 1.2 | 0.01044 | -0.101 | 114.842
8 | 1.184 | 0.01109 | -0.102 | 106.793
8.5 | 1.15 | 0.01181 | -0.102 | 97.338
9 | 1.098 | 0.0124 | -0.102 | 88.486
9.5 | 1.027 | 0.01314 | -0.103 | 78.103
10 | 0.938 | 0.0138 | -0.103 | 67.971
10.5 | 0.836 | 0.01456 | -0.103 | 57.409
11 | 0.722 | 0.01571 | -0.103 | 45.949
11.5 | 0.599 | 0.01687 | -0.103 | 35.532
12 | 0.464 | 0.02087 | -0.102 | 22.224
12.5 | 0.277 | 0.08191 | -0.056 | 3.388

## 142. Re 18M Mach 0.25 (2)
BIGFOIL.COM POLAR EXPORT
NACA65-609 a=0.6
NACA65-609 a=0.6 |  |  |  | Cl Max: | 1.6875 | at alpha= | 13.5 | deg
XFOIL ncrit=9 |  |  |  | L/D Max: | 157.571 | at alpha= | 1.5 | deg
Re: | 18000000 |  |  | Cd Min: | 0.14793 | at alpha= | -13.5 | deg
Mach: | 0.25 |  |  | Cl=0 at alpha= | -4.1008 | deg
|  |  |  | @ Cl=0.1, Cd= | 0.0044917
|  |  |  | @ Cl=0.4, Cd= | 0.00402
|  |  |  | @ Cl=0.6, Cd= | 0.0040718
alpha (deg) | Cl | Cd | Cm | Cl/Cd
-13.5 | -0.3738 | 0.14793 | -0.0308 | -2.5269
-12.5 | -0.3801 | 0.12077 | -0.0417 | -3.1473
-12 | -0.3681 | 0.11331 | -0.0458 | -3.2486
-11.5 | -0.3541 | 0.10665 | -0.0497 | -3.3202
-11 | -0.3278 | 0.10324 | -0.0521 | -3.1751
-10.5 | -0.3178 | 0.09601 | -0.056 | -3.3101
-10 | -0.2958 | 0.09177 | -0.0587 | -3.2233
-9.5 | -0.2787 | 0.08669 | -0.0615 | -3.2149
-8.5 | -0.5297 | 0.01116 | -0.1011 | -47.4642
-7.5 | -0.4151 | 0.00732 | -0.0997 | -56.7077
-7 | -0.354 | 0.0066 | -0.0993 | -53.6364
-6.5 | -0.2923 | 0.00625 | -0.099 | -46.768
-6 | -0.2309 | 0.00593 | -0.0989 | -38.9376
-5.5 | -0.1696 | 0.00567 | -0.0989 | -29.9118
-5 | -0.1088 | 0.00531 | -0.099 | -20.4896
-4 | 0.0122 | 0.0047 | -0.0994 | 2.5957
-3.5 | 0.0729 | 0.00455 | -0.0997 | 16.022
-3 | 0.1333 | 0.00442 | -0.1002 | 30.1584
-2.5 | 0.1935 | 0.0043 | -0.1006 | 45
-2 | 0.2537 | 0.00414 | -0.1012 | 61.2802
-1.5 | 0.3136 | 0.00409 | -0.1017 | 76.6748
-1 | 0.3735 | 0.00402 | -0.1023 | 92.9104
0 | 0.4927 | 0.00402 | -0.1035 | 122.5622
0.5 | 0.5518 | 0.00408 | -0.1041 | 135.2451
1 | 0.6105 | 0.00407 | -0.1047 | 150
1.5 | 0.6681 | 0.00424 | -0.1051 | 157.5708
2.5 | 0.7743 | 0.00535 | -0.105 | 144.729
3 | 0.8292 | 0.00584 | -0.1049 | 141.9863
3.5 | 0.8839 | 0.00623 | -0.1048 | 141.878
4 | 0.9381 | 0.00631 | -0.1045 | 148.6688
4.5 | 0.9918 | 0.00643 | -0.1039 | 154.2457
5 | 1.0478 | 0.00677 | -0.1037 | 154.771
5.5 | 1.1037 | 0.00708 | -0.1035 | 155.8898
6 | 1.1588 | 0.00745 | -0.1031 | 155.5436
6.5 | 1.2134 | 0.00785 | -0.1026 | 154.5732
7 | 1.2658 | 0.00838 | -0.1016 | 151.0501
7.5 | 1.3184 | 0.00885 | -0.1006 | 148.9718
8 | 1.368 | 0.00948 | -0.0989 | 144.3038
8.5 | 1.4157 | 0.01017 | -0.0969 | 139.2035
9 | 1.4613 | 0.01091 | -0.0945 | 133.9413
9.5 | 1.503 | 0.01174 | -0.0913 | 128.0239
10 | 1.5287 | 0.01267 | -0.0851 | 120.6551
10.5 | 1.5499 | 0.01402 | -0.0787 | 110.5492
11 | 1.5793 | 0.01528 | -0.0741 | 103.3573
11.5 | 1.6129 | 0.01647 | -0.0704 | 97.9296
12 | 1.6402 | 0.01817 | -0.066 | 90.2697
12.5 | 1.6554 | 0.02092 | -0.0606 | 79.13
13 | 1.6768 | 0.0234 | -0.0563 | 71.6581
13.5 | 1.6875 | 0.02692 | -0.0515 | 62.6857
14 | 1.6859 | 0.03176 | -0.0464 | 53.0825
14.5 | 1.6644 | 0.03878 | -0.0415 | 42.919
15 | 1.6333 | 0.04735 | -0.038 | 34.4942
15.5 | 1.5979 | 0.05734 | -0.0367 | 27.8671
16 | 1.558 | 0.06918 | -0.0379 | 22.521
16.5 | 1.523 | 0.08191 | -0.0416 | 18.5936
17 | 1.4871 | 0.09641 | -0.048 | 15.4247
17.5 | 1.452 | 0.11248 | -0.0569 | 12.909
18 | 1.4241 | 0.12886 | -0.0672 | 11.0515
18.5 | 1.3992 | 0.14571 | -0.0783 | 9.6026

## 143. Re 18M Mach 0.50 (1)
BIGFOIL.COM POLAR EXPORT
NACA65-609 a=0.6
NACA65-609 a=0.6 |  |  |  | Cl Max: | 1.246 | at alpha= | 20 | deg
JavaFoil+Calcfoil stall+Eppler ext transition |  |  |  | L/D Max: | 171.221 | at alpha= | 2 | deg
Re: | 18000000 |  |  | Cd Min: | 0.00447 | at alpha= | 0.5 | deg
Mach: | 0.5 |  |  | Cl=0 at alpha= | -4.1333 | deg
|  |  |  | @ Cl=0.1, Cd= | 0.017005
|  |  |  | @ Cl=0.4, Cd= | 0.0047259
|  |  |  | @ Cl=0.6, Cd= | 0.0045748
alpha (deg) | Cl | Cd | Cm | Cl/Cd
-20 | -0.857 | 0.15535 | -0.049 | -5.516
-19.5 | -0.831 | 0.14536 | -0.049 | -5.718
-19 | -0.804 | 0.1429 | -0.049 | -5.629
-18.5 | -0.777 | 0.13642 | -0.049 | -5.697
-18 | -0.75 | 0.12963 | -0.048 | -5.786
-17.5 | -0.725 | 0.12073 | -0.05 | -6.002
-17 | -0.699 | 0.11308 | -0.051 | -6.18
-16.5 | -0.673 | 0.10564 | -0.052 | -6.37
-16 | -0.646 | 0.10133 | -0.052 | -6.374
-15.5 | -0.615 | 0.10664 | -0.048 | -5.77
-15 | -0.589 | 0.09772 | -0.049 | -6.032
-14.5 | -0.564 | 0.08926 | -0.052 | -6.323
-14 | -0.54 | 0.08125 | -0.054 | -6.645
-13.5 | -0.517 | 0.07201 | -0.058 | -7.178
-13 | -0.494 | 0.06364 | -0.062 | -7.759
-12.5 | -0.485 | 0.04221 | -0.072 | -11.492
-12 | -0.426 | 0.08071 | -0.046 | -5.273
-11.5 | -0.4 | 0.07088 | -0.048 | -5.639
-11 | -0.373 | 0.06548 | -0.05 | -5.699
-10.5 | -0.348 | 0.05933 | -0.053 | -5.86
-10 | -0.323 | 0.0524 | -0.058 | -6.168
-9.5 | -0.361 | 0.00742 | -0.093 | -48.608
-9 | -0.328 | 0.00691 | -0.094 | -47.373
-8.5 | -0.237 | 0.05161 | -0.048 | -4.601
-8 | -0.21 | 0.04976 | -0.046 | -4.225
-7.5 | -0.183 | 0.04904 | -0.044 | -3.732
-7 | -0.157 | 0.04309 | -0.049 | -3.639
-6.5 | -0.131 | 0.03869 | -0.055 | -3.377
-6 | -0.127 | 0.00622 | -0.097 | -20.502
-5.5 | -0.076 | 0.03768 | -0.048 | -2.015
-5 | -0.049 | 0.03573 | -0.047 | -1.373
-4.5 | -0.022 | 0.03463 | -0.045 | -0.641
-4 | 0.008 | 0.033 | -0.046 | 0.233
-3.5 | 0.058 | 0.03002 | -0.054 | 1.933
-3 | 0.139 | 0.00492 | -0.101 | 28.207
-2.5 | 0.208 | 0.0048 | -0.101 | 43.287
-2 | 0.277 | 0.00473 | -0.102 | 58.614
-1.5 | 0.345 | 0.00471 | -0.102 | 73.274
-1 | 0.414 | 0.00473 | -0.103 | 87.589
-0.5 | 0.482 | 0.00472 | -0.104 | 102.161
0 | 0.551 | 0.00486 | -0.104 | 113.417
0.5 | 0.618 | 0.00447 | -0.105 | 138.347
1 | 0.685 | 0.00452 | -0.105 | 151.532
1.5 | 0.752 | 0.00466 | -0.106 | 161.279
2 | 0.819 | 0.00478 | -0.107 | 171.221
2.5 | 0.886 | 0.00632 | -0.107 | 140.185
3 | 0.945 | 0.0068 | -0.108 | 139.005
3.5 | 1.007 | 0.00732 | -0.108 | 137.451
4 | 1.065 | 0.00857 | -0.109 | 124.257
4.5 | 1.119 | 0.00906 | -0.109 | 123.467
5 | 1.162 | 0.00955 | -0.11 | 121.712
5.5 | 1.191 | 0.01018 | -0.11 | 117.065
6 | 1.195 | 0.01091 | -0.111 | 109.575
6.5 | 1.146 | 0.01183 | -0.111 | 96.822
7 | 0.715 | 0.01255 | -0.112 | 57.009
7.5 | 0.745 | 0.01358 | -0.112 | 54.883
8 | 0.776 | 0.01361 | -0.113 | 57.041
8.5 | 0.806 | 0.01467 | -0.113 | 54.917
9 | 0.835 | 0.01584 | -0.113 | 52.679
9.5 | 0.721 | 0.05738 | -0.07 | 12.57
10 | 0.894 | 0.01646 | -0.114 | 54.337
10.5 | 0.922 | 0.01801 | -0.114 | 51.179
11 | 0.947 | 0.02027 | -0.114 | 46.702
11.5 | 0.818 | 0.07693 | -0.066 | 10.631
12 | 1.007 | 0.02104 | -0.116 | 47.854
12.5 | 1.031 | 0.02353 | -0.115 | 43.813
13 | 1.049 | 0.02762 | -0.115 | 37.978
13.5 | 0.924 | 0.09196 | -0.073 | 10.047
14 | 1.108 | 0.02874 | -0.116 | 38.559
14.5 | 1.124 | 0.03395 | -0.115 | 33.114
15 | 1.136 | 0.04167 | -0.113 | 27.254
15.5 | 1.019 | 0.11721 | -0.072 | 8.698
16 | 1.048 | 0.12083 | -0.075 | 8.67
16.5 | 1.072 | 0.13296 | -0.076 | 8.066
17 | 1.099 | 0.13766 | -0.078 | 7.985
17.5 | 1.119 | 0.15601 | -0.075 | 7.17
18 | 1.145 | 0.16072 | -0.077 | 7.125
18.5 | 1.172 | 0.16451 | -0.079 | 7.124
19 | 1.199 | 0.16866 | -0.082 | 7.11
19.5 | 1.221 | 0.18452 | -0.081 | 6.615
20 | 1.246 | 0.18598 | -0.082 | 6.698

## 144. Re 18M Mach 0.50 (2)
BIGFOIL.COM POLAR EXPORT
NACA65-609 a=0.6
NACA65-609 a=0.6 |  |  |  | Cl Max: | 1.3853 | at alpha= | 7.5 | deg
XFOIL ncrit=9 |  |  |  | L/D Max: | 196.099 | at alpha= | 2 | deg
Re: | 18000000 |  |  | Cd Min: | 0.12238 | at alpha= | 12.5 | deg
Mach: | 0.5 |  |  | Cl=0 at alpha= | -4.1085 | deg
|  |  |  | @ Cl=0.1, Cd= | 0.0049395
|  |  |  | @ Cl=0.4, Cd= | 0.0040569
|  |  |  | @ Cl=0.6, Cd= | 0.0039853
alpha (deg) | Cl | Cd | Cm | Cl/Cd
-6.5 | -0.1694 | 0.05633 | -0.0879 | -3.0073
-6 | -0.1501 | 0.04742 | -0.0983 | -3.1653
-5.5 | -0.1201 | 0.03764 | -0.1077 | -3.1908
-5 | -0.0804 | 0.02791 | -0.1137 | -2.8807
-4.5 | -0.0314 | 0.01974 | -0.1162 | -1.5907
-4 | 0.0087 | 0.00738 | -0.1169 | 1.1789
-3.5 | 0.0759 | 0.00507 | -0.116 | 14.9704
-3 | 0.1479 | 0.00468 | -0.1155 | 31.6026
-2.5 | 0.2192 | 0.00446 | -0.1154 | 49.148
-2 | 0.2896 | 0.00426 | -0.1156 | 67.9812
-1.5 | 0.3592 | 0.00411 | -0.1159 | 87.3966
-1 | 0.4284 | 0.00402 | -0.1165 | 106.5672
-0.5 | 0.497 | 0.00398 | -0.1171 | 124.8744
0 | 0.5653 | 0.00397 | -0.1178 | 142.3929
0.5 | 0.6333 | 0.004 | -0.1185 | 158.325
1 | 0.7008 | 0.00398 | -0.1192 | 176.0804
1.5 | 0.7677 | 0.004 | -0.1199 | 191.925
2 | 0.8295 | 0.00423 | -0.12 | 196.0993
2.5 | 0.8823 | 0.00552 | -0.1184 | 159.837
3 | 0.9409 | 0.00625 | -0.1172 | 150.544
3.5 | 0.9992 | 0.00682 | -0.1158 | 146.5103
4 | 1.0523 | 0.00682 | -0.1129 | 154.2962
4.5 | 1.1194 | 0.00723 | -0.1125 | 154.8271
5 | 1.1811 | 0.00769 | -0.1106 | 153.5891
5.5 | 1.2421 | 0.00817 | -0.1083 | 152.0318
6 | 1.2987 | 0.00878 | -0.1049 | 147.9157
6.5 | 1.3466 | 0.00949 | -0.0994 | 141.8967
7 | 1.3736 | 0.01059 | -0.0903 | 129.7073
7.5 | 1.3853 | 0.01293 | -0.08 | 107.1384
8 | 1.3718 | 0.01727 | -0.068 | 79.4325
8.5 | 1.3735 | 0.02457 | -0.0584 | 55.9015
9 | 1.3549 | 0.03264 | -0.05 | 41.5104
9.5 | 1.3221 | 0.04094 | -0.0434 | 32.2936
10 | 1.2832 | 0.05038 | -0.0398 | 25.4704
10.5 | 1.2438 | 0.06111 | -0.0394 | 20.3535
11 | 1.2043 | 0.07373 | -0.0427 | 16.3339
11.5 | 1.1686 | 0.08809 | -0.0496 | 13.266
12 | 1.1378 | 0.10443 | -0.0599 | 10.8953
12.5 | 1.1161 | 0.12238 | -0.0723 | 9.12

## 145. Re 20M Mach 0.00 (1)
BIGFOIL.COM POLAR EXPORT
NACA65-609 a=0.6
NACA65-609 a=0.6 |  |  |  | Cl Max: | 1.208 | at alpha= | 8 | deg
JavaFoil+Calcfoil stall+Eppler ext transition |  |  |  | L/D Max: | 171.262 | at alpha= | 3.5 | deg
Re: | 20000000 |  |  | Cd Min: | 0.00467 | at alpha= | -1.5 | deg
Mach: | 0 |  |  | Cl=0 at alpha= | -4.0833 | deg
|  |  |  | @ Cl=0.1, Cd= | 0.0051431
|  |  |  | @ Cl=0.4, Cd= | 0.0048073
|  |  |  | @ Cl=0.6, Cd= | 0.0048214
alpha (deg) | Cl | Cd | Cm | Cl/Cd
-15.5 | -0.222 | 0.10665 | -0.038 | -2.079
-15 | -0.234 | 0.10118 | -0.038 | -2.312
-14.5 | -0.246 | 0.09691 | -0.038 | -2.542
-14 | -0.259 | 0.09169 | -0.038 | -2.824
-13.5 | -0.271 | 0.08693 | -0.038 | -3.122
-13 | -0.284 | 0.0817 | -0.039 | -3.472
-12.5 | -0.295 | 0.07818 | -0.039 | -3.773
-12 | -0.305 | 0.07395 | -0.039 | -4.129
-11.5 | -0.314 | 0.06973 | -0.04 | -4.507
-11 | -0.321 | 0.06573 | -0.04 | -4.883
-10.5 | -0.322 | 0.06313 | -0.039 | -5.096
-10 | -0.318 | 0.05907 | -0.04 | -5.387
-9.5 | -0.311 | 0.05585 | -0.04 | -5.572
-9 | -0.301 | 0.05342 | -0.04 | -5.63
-8.5 | -0.287 | 0.05012 | -0.041 | -5.719
-8 | -0.269 | 0.04721 | -0.041 | -5.688
-7.5 | -0.247 | 0.04363 | -0.044 | -5.657
-7 | -0.22 | 0.04146 | -0.044 | -5.317
-6.5 | -0.191 | 0.03755 | -0.049 | -5.094
-6 | -0.193 | 0.00588 | -0.084 | -32.845
-5.5 | -0.147 | 0.00578 | -0.085 | -25.48
-5 | -0.098 | 0.00566 | -0.085 | -17.264
-4.5 | -0.045 | 0.00564 | -0.086 | -8.034
-4 | 0.009 | 0.0053 | -0.086 | 1.786
-3.5 | 0.066 | 0.00519 | -0.087 | 12.723
-3 | 0.124 | 0.00511 | -0.087 | 24.255
-2.5 | 0.183 | 0.00472 | -0.088 | 38.681
-2 | 0.242 | 0.00468 | -0.088 | 51.628
-1.5 | 0.3 | 0.00467 | -0.089 | 64.272
-1 | 0.359 | 0.00471 | -0.089 | 76.287
-0.5 | 0.418 | 0.00485 | -0.09 | 86.295
0 | 0.477 | 0.00493 | -0.09 | 96.759
0.5 | 0.536 | 0.00473 | -0.091 | 113.306
1 | 0.594 | 0.00481 | -0.091 | 123.471
1.5 | 0.652 | 0.00492 | -0.092 | 132.656
2 | 0.71 | 0.005 | -0.092 | 142.089
2.5 | 0.768 | 0.00476 | -0.093 | 161.499
3 | 0.822 | 0.00491 | -0.093 | 167.323
3.5 | 0.877 | 0.00512 | -0.094 | 171.262
4 | 0.931 | 0.00577 | -0.094 | 161.47
4.5 | 0.984 | 0.00592 | -0.095 | 166.225
5 | 1.033 | 0.00778 | -0.096 | 132.786
5.5 | 1.079 | 0.00809 | -0.096 | 133.467
6 | 1.122 | 0.00846 | -0.097 | 132.62
6.5 | 1.16 | 0.00882 | -0.097 | 131.477
7 | 1.186 | 0.00918 | -0.098 | 129.192
7.5 | 1.202 | 0.00963 | -0.098 | 124.811
8 | 1.208 | 0.01014 | -0.099 | 119.197
8.5 | 1.204 | 0.01062 | -0.099 | 113.331
9 | 1.189 | 0.01117 | -0.099 | 106.462
9.5 | 1.165 | 0.01172 | -0.1 | 99.418
10 | 1.131 | 0.01246 | -0.1 | 90.804
10.5 | 1.09 | 0.0131 | -0.101 | 83.251
11 | 1.043 | 0.01344 | -0.101 | 77.616
11.5 | 0.991 | 0.01423 | -0.101 | 69.686
12 | 0.937 | 0.01508 | -0.102 | 62.145
12.5 | 0.878 | 0.01665 | -0.101 | 52.711
13 | 0.823 | 0.01733 | -0.102 | 47.499

## 146. Re 20M Mach 0.00 (2)
BIGFOIL.COM POLAR EXPORT
NACA65-609 a=0.6
NACA65-609 a=0.6 |  |  |  | Cl Max: | 1.9526 | at alpha= | 20 | deg
XFOIL ncrit=9 |  |  |  | L/D Max: | 158.821 | at alpha= | 6 | deg
Re: | 20000000 |  |  | Cd Min: | 0.05135 | at alpha= | 20 | deg
Mach: | 0 |  |  | Cl=0 at alpha= | -4.1191 | deg
|  |  |  | @ Cl=0.1, Cd= | 0.0043652
|  |  |  | @ Cl=0.4, Cd= | 0.0040114
|  |  |  | @ Cl=0.6, Cd= | 0.0043068
alpha (deg) | Cl | Cd | Cm | Cl/Cd
-16.5 | -1.0684 | 0.05031 | -0.082 | -21.2363
-16 | -1.1905 | 0.03044 | -0.0922 | -39.1097
-15.5 | -1.1999 | 0.02252 | -0.091 | -53.2815
-15 | -1.1705 | 0.01884 | -0.0903 | -62.1285
-14.5 | -1.1303 | 0.01648 | -0.0899 | -68.5862
-14 | -1.0839 | 0.01496 | -0.0897 | -72.4532
-13.5 | -1.0352 | 0.01371 | -0.0895 | -75.5069
-13 | -0.9849 | 0.01265 | -0.0895 | -77.8577
-12.5 | -0.9334 | 0.01173 | -0.0895 | -79.5737
-12 | -0.881 | 0.0109 | -0.0896 | -80.8257
-11.5 | -0.8278 | 0.01016 | -0.0897 | -81.4764
-10.5 | -0.7197 | 0.00889 | -0.09 | -80.9561
-10 | -0.6648 | 0.00834 | -0.0903 | -79.7122
-9.5 | -0.6096 | 0.00784 | -0.0905 | -77.7551
-9 | -0.5541 | 0.00737 | -0.0908 | -75.1832
-8.5 | -0.4987 | 0.00679 | -0.0911 | -73.4462
-8 | -0.4426 | 0.00642 | -0.0915 | -68.9408
-7.5 | -0.3861 | 0.00612 | -0.0919 | -63.0882
-7 | -0.3293 | 0.00585 | -0.0923 | -56.2906
-6.5 | -0.2724 | 0.00561 | -0.0927 | -48.5561
-6 | -0.2154 | 0.00537 | -0.0932 | -40.1117
-5.5 | -0.1582 | 0.00517 | -0.0936 | -30.5996
-4.5 | -0.0438 | 0.00469 | -0.0946 | -9.339
-4 | 0.0137 | 0.00454 | -0.0952 | 3.0176
-3.5 | 0.0713 | 0.00442 | -0.0957 | 16.1312
-3 | 0.1289 | 0.00431 | -0.0963 | 29.9072
-2 | 0.2441 | 0.00409 | -0.0974 | 59.6822
-1.5 | 0.3017 | 0.00403 | -0.098 | 74.8635
-1 | 0.3591 | 0.00399 | -0.0986 | 90
-0.5 | 0.4164 | 0.00402 | -0.0991 | 103.5821
0 | 0.4735 | 0.00405 | -0.0997 | 116.9136
0.5 | 0.5302 | 0.00414 | -0.1003 | 128.0676
1 | 0.5864 | 0.00421 | -0.1008 | 139.2874
2 | 0.6932 | 0.00497 | -0.1013 | 139.4769
2.5 | 0.7457 | 0.00533 | -0.1014 | 139.9062
3 | 0.7994 | 0.00573 | -0.1015 | 139.5113
3.5 | 0.8527 | 0.00613 | -0.1016 | 139.1028
4 | 0.9062 | 0.00626 | -0.1017 | 144.7604
5 | 1.0111 | 0.00645 | -0.1013 | 156.7597
5.5 | 1.0647 | 0.00674 | -0.1014 | 157.9674
6 | 1.1181 | 0.00704 | -0.1015 | 158.821
6.5 | 1.1705 | 0.00739 | -0.1014 | 158.3897
7 | 1.2218 | 0.0078 | -0.1012 | 156.641
7.5 | 1.2724 | 0.00825 | -0.1008 | 154.2303
8 | 1.3228 | 0.00865 | -0.1004 | 152.9249
8.5 | 1.3705 | 0.00923 | -0.0996 | 148.4832
9 | 1.4186 | 0.00972 | -0.0989 | 145.9465
9.5 | 1.4653 | 0.01024 | -0.0979 | 143.0957
10 | 1.5104 | 0.01081 | -0.0967 | 139.7225
10.5 | 1.5534 | 0.01144 | -0.0952 | 135.7867
11 | 1.5945 | 0.01208 | -0.0933 | 131.995
11.5 | 1.6315 | 0.01272 | -0.0907 | 128.2626
12 | 1.6552 | 0.01342 | -0.0856 | 123.3383
12.5 | 1.6807 | 0.01437 | -0.0813 | 116.9589
13 | 1.7092 | 0.01534 | -0.0779 | 111.4211
13.5 | 1.737 | 0.01645 | -0.0747 | 105.5927
14 | 1.7649 | 0.01766 | -0.0717 | 99.9377
14.5 | 1.7902 | 0.0191 | -0.0687 | 93.7277
15 | 1.8142 | 0.02071 | -0.0657 | 87.6002
15.5 | 1.839 | 0.02233 | -0.0631 | 82.3556
16 | 1.8589 | 0.02439 | -0.0602 | 76.2157
16.5 | 1.8806 | 0.02638 | -0.0578 | 71.2889
17 | 1.8985 | 0.02875 | -0.0553 | 66.0348
17.5 | 1.9135 | 0.03149 | -0.0529 | 60.7653
18 | 1.9273 | 0.03448 | -0.0508 | 55.8962
18.5 | 1.9366 | 0.03808 | -0.0488 | 50.8561
19 | 1.9456 | 0.04187 | -0.0472 | 46.4676
19.5 | 1.948 | 0.04661 | -0.0457 | 41.7936
20 | 1.9526 | 0.05135 | -0.0449 | 38.0253

## 147. Re 20M Mach 0.10 (1)
BIGFOIL.COM POLAR EXPORT
NACA65-609 a=0.6
NACA65-609 a=0.6 |  |  |  | Cl Max: | 1.207 | at alpha= | 8 | deg
JavaFoil+Calcfoil stall+Eppler ext transition |  |  |  | L/D Max: | 171.177 | at alpha= | 3.5 | deg
Re: | 20000000 |  |  | Cd Min: | 0.00465 | at alpha= | -1.5 | deg
Mach: | 0.1 |  |  | Cl=0 at alpha= | -4.0909 | deg
|  |  |  | @ Cl=0.1, Cd= | 0.0051431
|  |  |  | @ Cl=0.4, Cd= | 0.0047861
|  |  |  | @ Cl=0.6, Cd= | 0.0048616
alpha (deg) | Cl | Cd | Cm | Cl/Cd
-15.5 | -0.185 | 0.10764 | -0.038 | -1.717
-15 | -0.198 | 0.10205 | -0.038 | -1.943
-14.5 | -0.212 | 0.09733 | -0.038 | -2.181
-14 | -0.227 | 0.09237 | -0.039 | -2.454
-13.5 | -0.241 | 0.08679 | -0.039 | -2.778
-13 | -0.255 | 0.08346 | -0.038 | -3.06
-12.5 | -0.269 | 0.07879 | -0.039 | -3.419
-12 | -0.282 | 0.07476 | -0.039 | -3.776
-11.5 | -0.294 | 0.06977 | -0.04 | -4.215
-11 | -0.304 | 0.06612 | -0.04 | -4.592
-10.5 | -0.307 | 0.06301 | -0.04 | -4.874
-10 | -0.306 | 0.05905 | -0.04 | -5.183
-9.5 | -0.302 | 0.05609 | -0.04 | -5.375
-9 | -0.293 | 0.05357 | -0.04 | -5.471
-8.5 | -0.281 | 0.05028 | -0.041 | -5.587
-8 | -0.264 | 0.04734 | -0.041 | -5.586
-7.5 | -0.244 | 0.04396 | -0.043 | -5.55
-7 | -0.219 | 0.04184 | -0.043 | -5.225
-6.5 | -0.19 | 0.0385 | -0.047 | -4.932
-6 | -0.193 | 0.00589 | -0.085 | -32.74
-5.5 | -0.147 | 0.00581 | -0.085 | -25.35
-5 | -0.098 | 0.0057 | -0.086 | -17.183
-4.5 | -0.045 | 0.00563 | -0.086 | -8.078
-4 | 0.01 | 0.00531 | -0.087 | 1.789
-3.5 | 0.066 | 0.00519 | -0.087 | 12.78
-3 | 0.124 | 0.00511 | -0.088 | 24.358
-2.5 | 0.183 | 0.00469 | -0.088 | 39.067
-2 | 0.243 | 0.00468 | -0.089 | 51.853
-1.5 | 0.302 | 0.00465 | -0.089 | 64.905
-1 | 0.361 | 0.00472 | -0.09 | 76.573
-0.5 | 0.42 | 0.00482 | -0.09 | 87.202
0 | 0.48 | 0.00495 | -0.091 | 96.964
0.5 | 0.538 | 0.00476 | -0.091 | 113.174
1 | 0.597 | 0.00486 | -0.092 | 122.917
1.5 | 0.655 | 0.00489 | -0.092 | 133.923
2 | 0.714 | 0.00504 | -0.093 | 141.449
2.5 | 0.772 | 0.00474 | -0.093 | 162.674
3 | 0.826 | 0.00495 | -0.094 | 166.971
3.5 | 0.881 | 0.00515 | -0.094 | 171.177
4 | 0.936 | 0.00576 | -0.095 | 162.479
4.5 | 0.988 | 0.00598 | -0.095 | 165.394
5 | 1.038 | 0.00784 | -0.096 | 132.336
5.5 | 1.084 | 0.00815 | -0.097 | 132.996
6 | 1.126 | 0.0085 | -0.097 | 132.465
6.5 | 1.164 | 0.0089 | -0.098 | 130.777
7 | 1.189 | 0.00925 | -0.098 | 128.491
7.5 | 1.203 | 0.00973 | -0.099 | 123.617
8 | 1.207 | 0.01022 | -0.099 | 118.065
8.5 | 1.199 | 0.01074 | -0.099 | 111.606
9 | 1.18 | 0.01133 | -0.1 | 104.188
9.5 | 1.151 | 0.01187 | -0.1 | 96.97
10 | 1.111 | 0.01276 | -0.101 | 87.098
10.5 | 1.065 | 0.01289 | -0.101 | 82.575
11 | 1.011 | 0.01367 | -0.101 | 73.949
11.5 | 0.953 | 0.0145 | -0.102 | 65.711
12 | 0.889 | 0.01585 | -0.102 | 56.083
12.5 | 0.825 | 0.01725 | -0.102 | 47.831
13 | 0.765 | 0.01797 | -0.102 | 42.582

## 148. Re 20M Mach 0.10 (2)
BIGFOIL.COM POLAR EXPORT
NACA65-609 a=0.6
NACA65-609 a=0.6 |  |  |  | Cl Max: | 1.9106 | at alpha= | 18 | deg
XFOIL ncrit=9 |  |  |  | L/D Max: | 158.842 | at alpha= | 6 | deg
Re: | 20000000 |  |  | Cd Min: | 0.06089 | at alpha= | 20 | deg
Mach: | 0.1 |  |  | Cl=0 at alpha= | -4.1164 | deg
|  |  |  | @ Cl=0.1, Cd= | 0.0043661
|  |  |  | @ Cl=0.4, Cd= | 0.0040002
|  |  |  | @ Cl=0.6, Cd= | 0.0042698
alpha (deg) | Cl | Cd | Cm | Cl/Cd
-14 | -1.0615 | 0.02288 | -0.0943 | -46.3942
-13.5 | -1.0347 | 0.01784 | -0.0937 | -57.9989
-13 | -0.9938 | 0.0148 | -0.0931 | -67.1486
-12.5 | -0.9441 | 0.01323 | -0.0927 | -71.3605
-12 | -0.892 | 0.01201 | -0.0925 | -74.2714
-11.5 | -0.8385 | 0.011 | -0.0923 | -76.2273
-11 | -0.784 | 0.01016 | -0.0922 | -77.1654
-10.5 | -0.7289 | 0.00939 | -0.0921 | -77.6251
-10 | -0.6733 | 0.00874 | -0.0922 | -77.0366
-9.5 | -0.6172 | 0.00814 | -0.0922 | -75.8231
-8.5 | -0.5044 | 0.00704 | -0.0925 | -71.6477
-8 | -0.4478 | 0.00654 | -0.0927 | -68.4709
-7.5 | -0.3905 | 0.0062 | -0.093 | -62.9839
-7 | -0.333 | 0.00592 | -0.0933 | -56.25
-6.5 | -0.2754 | 0.00566 | -0.0936 | -48.6572
-6 | -0.2178 | 0.00541 | -0.094 | -40.2588
-5.5 | -0.16 | 0.0052 | -0.0944 | -30.7692
-5 | -0.1022 | 0.00497 | -0.0948 | -20.5634
-4.5 | -0.0445 | 0.00471 | -0.0953 | -9.448
-4 | 0.0135 | 0.00455 | -0.0958 | 2.967
-3.5 | 0.0716 | 0.00442 | -0.0963 | 16.1991
-3 | 0.1296 | 0.00431 | -0.0969 | 30.0696
-2 | 0.2455 | 0.00409 | -0.098 | 60.0244
-1.5 | 0.3035 | 0.00403 | -0.0986 | 75.3102
-1 | 0.3613 | 0.00398 | -0.0991 | 90.7789
-0.5 | 0.4189 | 0.00401 | -0.0997 | 104.4638
0 | 0.4764 | 0.00404 | -0.1003 | 117.9208
0.5 | 0.5334 | 0.00413 | -0.1008 | 129.1525
1 | 0.59 | 0.0042 | -0.1014 | 140.4762
2 | 0.6974 | 0.00495 | -0.1019 | 140.8889
2.5 | 0.7501 | 0.00534 | -0.102 | 140.4682
3 | 0.804 | 0.00574 | -0.1021 | 140.0697
4 | 0.9114 | 0.00628 | -0.1022 | 145.1274
4.5 | 0.9631 | 0.00624 | -0.1018 | 154.3429
5 | 1.0169 | 0.00648 | -0.1017 | 156.929
5.5 | 1.071 | 0.00677 | -0.1018 | 158.1979
6 | 1.1246 | 0.00708 | -0.1018 | 158.8418
6.5 | 1.1774 | 0.00743 | -0.1017 | 158.4657
7 | 1.229 | 0.00787 | -0.1013 | 156.1626
7.5 | 1.28 | 0.00831 | -0.1009 | 154.0313
8 | 1.3305 | 0.00874 | -0.1004 | 152.2311
8.5 | 1.3785 | 0.00932 | -0.0994 | 147.9077
9 | 1.4266 | 0.00984 | -0.0985 | 144.9797
9.5 | 1.4733 | 0.01039 | -0.0974 | 141.7998
10 | 1.5182 | 0.01099 | -0.0959 | 138.1438
10.5 | 1.5604 | 0.01166 | -0.094 | 133.825
11 | 1.6005 | 0.01235 | -0.0918 | 129.5951
11.5 | 1.6291 | 0.013 | -0.0872 | 125.3154
12 | 1.6555 | 0.01381 | -0.0827 | 119.8769
12.5 | 1.6817 | 0.0149 | -0.0785 | 112.8658
13 | 1.7109 | 0.01596 | -0.0751 | 107.1992
13.5 | 1.7388 | 0.01719 | -0.0719 | 101.1518
14 | 1.7667 | 0.01851 | -0.0688 | 95.4457
14.5 | 1.7915 | 0.02011 | -0.0656 | 89.085
15 | 1.8146 | 0.02193 | -0.0625 | 82.7451
15.5 | 1.8387 | 0.02375 | -0.0598 | 77.4189
16 | 1.8573 | 0.02607 | -0.0568 | 71.2428
16.5 | 1.8757 | 0.02851 | -0.0541 | 65.791
17 | 1.8903 | 0.03137 | -0.0515 | 60.2582
17.5 | 1.9051 | 0.03438 | -0.0492 | 55.413
18 | 1.9106 | 0.03848 | -0.0468 | 49.6518
18.5 | 1.9075 | 0.0437 | -0.0446 | 43.6499
19 | 1.9105 | 0.04862 | -0.0433 | 39.2945
19.5 | 1.9092 | 0.05434 | -0.0425 | 35.1343
20 | 1.9044 | 0.06089 | -0.0424 | 31.2761

## 149. Re 20M Mach 0.25 (1)
BIGFOIL.COM POLAR EXPORT
NACA65-609 a=0.6
NACA65-609 a=0.6 |  |  |  | Cl Max: | 1.2 | at alpha= | 7.5 | deg
JavaFoil+Calcfoil stall+Eppler ext transition |  |  |  | L/D Max: | 172.871 | at alpha= | 3.5 | deg
Re: | 20000000 |  |  | Cd Min: | 0.00467 | at alpha= | -1.5 | deg
Mach: | 0.25 |  |  | Cl=0 at alpha= | -4.0893 | deg
|  |  |  | @ Cl=0.1, Cd= | 0.0050205
|  |  |  | @ Cl=0.4, Cd= | 0.08082
|  |  |  | @ Cl=0.6, Cd= | 0.08082
alpha (deg) | Cl | Cd | Cm | Cl/Cd
-13.5 | -0.054 | 0.08792 | -0.04 | -0.609
-13 | -0.051 | 0.08233 | -0.041 | -0.617
-12.5 | -0.048 | 0.0775 | -0.041 | -0.619
-12 | -0.045 | 0.07371 | -0.041 | -0.612
-11.5 | -0.075 | 0.07267 | -0.04 | -1.029
-11 | -0.136 | 0.06667 | -0.041 | -2.041
-10.5 | -0.171 | 0.06375 | -0.041 | -2.676
-10 | -0.195 | 0.05923 | -0.042 | -3.297
-9.5 | -0.214 | 0.05656 | -0.042 | -3.778
-9 | -0.226 | 0.05275 | -0.043 | -4.282
-8.5 | -0.231 | 0.05079 | -0.042 | -4.547
-8 | -0.229 | 0.04809 | -0.041 | -4.76
-7.5 | -0.22 | 0.04529 | -0.042 | -4.857
-7 | -0.204 | 0.04284 | -0.042 | -4.759
-6.5 | -0.181 | 0.0404 | -0.043 | -4.483
-6 | -0.152 | 0.03791 | -0.045 | -4.02
-5.5 | -0.146 | 0.00585 | -0.087 | -25.003
-5 | -0.098 | 0.00577 | -0.088 | -17.049
-4.5 | -0.046 | 0.00569 | -0.088 | -8.084
-4 | 0.01 | 0.00534 | -0.089 | 1.812
-3.5 | 0.068 | 0.00527 | -0.089 | 12.856
-3 | 0.127 | 0.00481 | -0.09 | 26.483
-2.5 | 0.188 | 0.00473 | -0.091 | 39.752
-2 | 0.249 | 0.0047 | -0.091 | 53.046
-1.5 | 0.31 | 0.00467 | -0.092 | 66.43
-1 | 0.371 | 0.0047 | -0.092 | 78.888
-0.5 | 0.432 | 0.00481 | -0.093 | 89.722
0 | 0.493 | 0.00496 | -0.093 | 99.372
0.5 | 0.553 | 0.00478 | -0.094 | 115.664
1 | 0.613 | 0.00486 | -0.094 | 126.31
1.5 | 0.673 | 0.00494 | -0.095 | 136.301
2 | 0.733 | 0.00471 | -0.095 | 155.767
2.5 | 0.793 | 0.00478 | -0.096 | 165.726
3 | 0.848 | 0.00501 | -0.096 | 169.421
3.5 | 0.905 | 0.00523 | -0.097 | 172.871
4 | 0.96 | 0.00587 | -0.098 | 163.571
4.5 | 1.014 | 0.00778 | -0.098 | 130.355
5 | 1.063 | 0.00808 | -0.099 | 131.61
5.5 | 1.108 | 0.00841 | -0.099 | 131.836
6 | 1.148 | 0.00884 | -0.1 | 129.95
6.5 | 1.183 | 0.00924 | -0.1 | 127.996
7 | 1.199 | 0.00971 | -0.101 | 123.496
7.5 | 1.2 | 0.01025 | -0.101 | 117.125
8 | 1.185 | 0.01088 | -0.102 | 108.912
8.5 | 1.151 | 0.01159 | -0.102 | 99.288
9 | 1.098 | 0.01221 | -0.102 | 89.942
9.5 | 1.027 | 0.01287 | -0.103 | 79.829
10 | 0.939 | 0.01385 | -0.103 | 67.757
10.5 | 0.837 | 0.01426 | -0.103 | 58.678
11 | 0.723 | 0.01535 | -0.104 | 47.082
11.5 | 0.599 | 0.01672 | -0.103 | 35.837
12 | 0.468 | 0.01912 | -0.103 | 24.461
12.5 | 0.278 | 0.08082 | -0.057 | 3.437

## 150. Re 20M Mach 0.25 (2)
BIGFOIL.COM POLAR EXPORT
NACA65-609 a=0.6
NACA65-609 a=0.6 |  |  |  | Cl Max: | 1.7018 | at alpha= | 13.5 | deg
XFOIL ncrit=9 |  |  |  | L/D Max: | 158.793 | at alpha= | 5.5 | deg
Re: | 20000000 |  |  | Cd Min: | 0.24088 | at alpha= | -20 | deg
Mach: | 0.25 |  |  | Cl=0 at alpha= | -4.0998 | deg
|  |  |  | @ Cl=0.1, Cd= | 0.0044058
|  |  |  | @ Cl=0.4, Cd= | 0.0039745
|  |  |  | @ Cl=0.6, Cd= | 0.0043194
alpha (deg) | Cl | Cd | Cm | Cl/Cd
-20 | -0.6141 | 0.24088 | 0.0254 | -2.5494
-19.5 | -0.5944 | 0.23468 | 0.0208 | -2.5328
-19 | -0.5749 | 0.22816 | 0.0162 | -2.5197
-18.5 | -0.5554 | 0.22149 | 0.0118 | -2.5076
-18 | -0.5361 | 0.21456 | 0.0074 | -2.4986
-17.5 | -0.5161 | 0.20774 | 0.003 | -2.4844
-17 | -0.5059 | 0.19449 | -0.0015 | -2.6012
-16.5 | -0.4876 | 0.18736 | -0.0059 | -2.6025
-16 | -0.4667 | 0.18164 | -0.0101 | -2.5694
-14 | -0.3937 | 0.15356 | -0.027 | -2.5638
-12.5 | -0.3813 | 0.12038 | -0.0419 | -3.1675
-12 | -0.3692 | 0.11291 | -0.0461 | -3.2699
-11.5 | -0.3551 | 0.10631 | -0.0499 | -3.3402
-11 | -0.3291 | 0.1028 | -0.0524 | -3.2014
-10.5 | -0.3196 | 0.09546 | -0.0563 | -3.348
-10 | -0.2973 | 0.09136 | -0.0589 | -3.2542
-8.5 | -0.5341 | 0.00998 | -0.1011 | -53.517
-8 | -0.476 | 0.00823 | -0.1003 | -57.8372
-7.5 | -0.4153 | 0.00724 | -0.0997 | -57.3619
-7 | -0.3546 | 0.00642 | -0.0992 | -55.2336
-6.5 | -0.2928 | 0.00607 | -0.099 | -48.2372
-6 | -0.2313 | 0.00574 | -0.0989 | -40.2962
-5.5 | -0.17 | 0.00549 | -0.0989 | -30.9654
-5 | -0.1092 | 0.00517 | -0.0989 | -21.1219
-4.5 | -0.0485 | 0.0049 | -0.0991 | -9.898
-4 | 0.0121 | 0.0046 | -0.0994 | 2.6304
-3.5 | 0.0727 | 0.00446 | -0.0997 | 16.3004
-3 | 0.1331 | 0.00434 | -0.1002 | 30.6682
-2.5 | 0.1934 | 0.00422 | -0.1006 | 45.8294
-2 | 0.2536 | 0.00408 | -0.1011 | 62.1569
-1.5 | 0.3136 | 0.00402 | -0.1017 | 78.01
-1 | 0.3734 | 0.00397 | -0.1023 | 94.0554
-0.5 | 0.4331 | 0.00398 | -0.1029 | 108.8191
0 | 0.4924 | 0.00401 | -0.1035 | 122.793
0.5 | 0.5515 | 0.00409 | -0.1041 | 134.8411
2 | 0.7206 | 0.00489 | -0.1051 | 147.362
2.5 | 0.7741 | 0.00538 | -0.105 | 143.8848
3 | 0.8294 | 0.00583 | -0.105 | 142.2642
3.5 | 0.8845 | 0.00625 | -0.1048 | 141.52
4 | 0.9397 | 0.00641 | -0.1048 | 146.5991
4.5 | 0.9911 | 0.00636 | -0.1037 | 155.8333
5 | 1.049 | 0.00666 | -0.1039 | 157.5075
5.5 | 1.1052 | 0.00696 | -0.1038 | 158.7931
6 | 1.1604 | 0.00733 | -0.1034 | 158.3083
6.5 | 1.2149 | 0.00773 | -0.1028 | 157.1669
7 | 1.2678 | 0.00824 | -0.1019 | 153.8592
7.5 | 1.3206 | 0.0087 | -0.1009 | 151.7931
8.5 | 1.4197 | 0.00995 | -0.0976 | 142.6834
9 | 1.4664 | 0.01064 | -0.0953 | 137.8195
9.5 | 1.5096 | 0.01143 | -0.0924 | 132.0735
10 | 1.5412 | 0.01231 | -0.0873 | 125.199
10.5 | 1.5611 | 0.01353 | -0.0804 | 115.3806
11 | 1.5904 | 0.01472 | -0.0756 | 108.0435
11.5 | 1.6235 | 0.01588 | -0.0717 | 102.2355
12 | 1.6515 | 0.01749 | -0.0673 | 94.4254
12.5 | 1.6679 | 0.02007 | -0.0618 | 83.1041
13 | 1.6893 | 0.02248 | -0.0574 | 75.1468
13.5 | 1.7018 | 0.02579 | -0.0526 | 65.9868
14 | 1.7017 | 0.03041 | -0.0474 | 55.9586
14.5 | 1.6814 | 0.03715 | -0.0422 | 45.2598
15 | 1.6517 | 0.04539 | -0.0384 | 36.3891
15.5 | 1.6171 | 0.05506 | -0.0366 | 29.3698
16 | 1.5778 | 0.06651 | -0.0373 | 23.7227
16.5 | 1.5427 | 0.07893 | -0.0404 | 19.5452
17 | 1.5066 | 0.09306 | -0.0462 | 16.1896
17.5 | 1.471 | 0.10881 | -0.0546 | 13.519
18 | 1.4425 | 0.12487 | -0.0644 | 11.552
18.5 | 1.417 | 0.14148 | -0.0753 | 10.0155

## 151. Re 20M Mach 0.50 (1)
BIGFOIL.COM POLAR EXPORT
NACA65-609 a=0.6
NACA65-609 a=0.6 |  |  |  | Cl Max: | 1.248 | at alpha= | 20 | deg
JavaFoil+Calcfoil stall+Eppler ext transition |  |  |  | L/D Max: | 167.87 | at alpha= | 2 | deg
Re: | 20000000 |  |  | Cd Min: | 0.00456 | at alpha= | 0.5 | deg
Mach: | 0.5 |  |  | Cl=0 at alpha= | -4.1333 | deg
|  |  |  | @ Cl=0.1, Cd= | 0.016687
|  |  |  | @ Cl=0.4, Cd= | 0.004718
|  |  |  | @ Cl=0.6, Cd= | 0.0046836
alpha (deg) | Cl | Cd | Cm | Cl/Cd
-20 | -0.857 | 0.15864 | -0.048 | -5.401
-19.5 | -0.831 | 0.14848 | -0.049 | -5.595
-19 | -0.803 | 0.14793 | -0.048 | -5.43
-18.5 | -0.776 | 0.14277 | -0.048 | -5.437
-18 | -0.749 | 0.13599 | -0.048 | -5.51
-17.5 | -0.723 | 0.12626 | -0.049 | -5.73
-17 | -0.697 | 0.11716 | -0.049 | -5.951
-16.5 | -0.671 | 0.11039 | -0.05 | -6.082
-16 | -0.645 | 0.10376 | -0.051 | -6.217
-15.5 | -0.616 | 0.10621 | -0.048 | -5.796
-15 | -0.59 | 0.09698 | -0.05 | -6.08
-14.5 | -0.565 | 0.08841 | -0.052 | -6.389
-14 | -0.541 | 0.08021 | -0.055 | -6.739
-13.5 | -0.518 | 0.07003 | -0.06 | -7.404
-13 | -0.497 | 0.06053 | -0.064 | -8.203
-12.5 | -0.499 | 0.03096 | -0.077 | -16.135
-12 | -0.426 | 0.07987 | -0.046 | -5.329
-11.5 | -0.4 | 0.07049 | -0.048 | -5.672
-11 | -0.373 | 0.06548 | -0.049 | -5.698
-10.5 | -0.349 | 0.05727 | -0.056 | -6.094
-10 | -0.324 | 0.05101 | -0.06 | -6.357
-9.5 | -0.361 | 0.00719 | -0.093 | -50.184
-9 | -0.328 | 0.00714 | -0.094 | -45.893
-8.5 | -0.237 | 0.05145 | -0.048 | -4.616
-8 | -0.21 | 0.0496 | -0.046 | -4.24
-7.5 | -0.183 | 0.0487 | -0.044 | -3.759
-7 | -0.157 | 0.04291 | -0.049 | -3.655
-6.5 | -0.131 | 0.03803 | -0.056 | -3.443
-6 | -0.127 | 0.00616 | -0.097 | -20.713
-5.5 | -0.076 | 0.03753 | -0.048 | -2.023
-5 | -0.049 | 0.03572 | -0.047 | -1.373
-4.5 | -0.022 | 0.03453 | -0.045 | -0.643
-4 | 0.008 | 0.03288 | -0.046 | 0.233
-3.5 | 0.058 | 0.02937 | -0.056 | 1.982
-3 | 0.139 | 0.00491 | -0.101 | 28.242
-2.5 | 0.208 | 0.00479 | -0.101 | 43.341
-2 | 0.277 | 0.0047 | -0.102 | 58.9
-1.5 | 0.345 | 0.00471 | -0.102 | 73.348
-1 | 0.414 | 0.00472 | -0.103 | 87.727
-0.5 | 0.482 | 0.00481 | -0.104 | 100.279
0 | 0.551 | 0.00502 | -0.104 | 109.768
0.5 | 0.618 | 0.00456 | -0.105 | 135.591
1 | 0.685 | 0.00461 | -0.105 | 148.716
1.5 | 0.752 | 0.00475 | -0.106 | 158.495
2 | 0.819 | 0.00488 | -0.107 | 167.87
2.5 | 0.886 | 0.0064 | -0.107 | 138.408
3 | 0.945 | 0.00684 | -0.108 | 138.193
3.5 | 1.007 | 0.00734 | -0.108 | 137.067
4 | 1.065 | 0.00845 | -0.109 | 126.107
4.5 | 1.119 | 0.0089 | -0.109 | 125.687
5 | 1.163 | 0.0094 | -0.11 | 123.752
5.5 | 1.192 | 0.01 | -0.11 | 119.172
6 | 1.196 | 0.01073 | -0.111 | 111.428
6.5 | 1.146 | 0.01163 | -0.111 | 98.6
7 | 0.716 | 0.01232 | -0.112 | 58.101
7.5 | 0.746 | 0.01333 | -0.112 | 55.916
8 | 0.777 | 0.01337 | -0.113 | 58.093
8.5 | 0.806 | 0.01441 | -0.113 | 55.943
9 | 0.835 | 0.01556 | -0.113 | 53.668
9.5 | 0.84 | 0.0203 | -0.11 | 41.39
10 | 0.895 | 0.01612 | -0.114 | 55.527
10.5 | 0.923 | 0.01763 | -0.115 | 52.324
11 | 0.947 | 0.01988 | -0.114 | 47.651
11.5 | 0.819 | 0.07573 | -0.067 | 10.816
12 | 1.008 | 0.02056 | -0.116 | 49.018
12.5 | 1.032 | 0.02297 | -0.116 | 44.938
13 | 1.052 | 0.02667 | -0.115 | 39.428
13.5 | 0.925 | 0.0904 | -0.074 | 10.237
14 | 0.964 | 0.08591 | -0.083 | 11.218
14.5 | 0.98 | 0.0969 | -0.079 | 10.118
15 | 1.013 | 0.09792 | -0.083 | 10.35
15.5 | 1.019 | 0.119 | -0.072 | 8.566
16 | 1.047 | 0.1233 | -0.075 | 8.49
16.5 | 1.071 | 0.13637 | -0.075 | 7.855
17 | 1.099 | 0.14118 | -0.078 | 7.782
17.5 | 1.12 | 0.15428 | -0.076 | 7.258
18 | 1.145 | 0.16377 | -0.077 | 6.991
18.5 | 1.172 | 0.16735 | -0.079 | 7.002
19 | 1.2 | 0.1682 | -0.082 | 7.137
19.5 | 1.221 | 0.18455 | -0.081 | 6.617
20 | 1.248 | 0.18735 | -0.083 | 6.659

## 152. Re 20M Mach 0.50 (2)
BIGFOIL.COM POLAR EXPORT
NACA65-609 a=0.6
NACA65-609 a=0.6 |  |  |  | Cl Max: | 1.355 | at alpha= | 6.5 | deg
XFOIL ncrit=9 |  |  |  | L/D Max: | 1057.24 | at alpha= | 7 | deg
Re: | 20000000 |  |  | Cd Min: | 0.08736 | at alpha= | 11.5 | deg
Mach: | 0.5 |  |  | Cl=0 at alpha= | -4.0827 | deg
|  |  |  | @ Cl=0.1, Cd= | 0.0033674
|  |  |  | @ Cl=0.4, Cd= | 0.00053621
|  |  |  | @ Cl=0.6, Cd= | 0.0039654
alpha (deg) | Cl | Cd | Cm | Cl/Cd
-6.5 | -0.1632 | 0.05746 | -0.0867 | -2.8402
-5.5 | -0.1217 | 0.03694 | -0.1082 | -3.2945
-5 | -0.0825 | 0.02689 | -0.1142 | -3.0681
-4.5 | -0.0328 | 0.01904 | -0.1163 | -1.7227
-4 | 0.0065 | 0.00669 | -0.117 | 0.9716
-3.5 | 0.0755 | 0.0049 | -0.116 | 15.4082
-3 | 0.1436 | 0.00064 | -0.1128 | 224.375
-2.5 | 0.2142 | 0.00061 | -0.1128 | 351.1475
-2 | 0.2838 | 0.00058 | -0.113 | 489.3103
-1.5 | 0.3529 | 0.00055 | -0.1135 | 641.6364
-1 | 0.4212 | 0.00053 | -0.114 | 794.717
-0.5 | 0.489 | 0.00052 | -0.1147 | 940.3846
0 | 0.5651 | 0.00395 | -0.1178 | 143.0633
0.5 | 0.6331 | 0.00398 | -0.1185 | 159.0704
1 | 0.7005 | 0.00399 | -0.1192 | 175.5639
1.5 | 0.7671 | 0.00407 | -0.1198 | 188.4767
2 | 0.827 | 0.00457 | -0.1196 | 180.9628
3 | 0.9411 | 0.00625 | -0.1172 | 150.576
4 | 1.0613 | 0.00694 | -0.1147 | 152.9251
4.5 | 1.1217 | 0.0071 | -0.1129 | 157.9859
5 | 1.1841 | 0.00755 | -0.1111 | 156.8344
5.5 | 1.2453 | 0.00803 | -0.1088 | 155.0809
6 | 1.3029 | 0.00863 | -0.1055 | 150.9733
6.5 | 1.355 | 0.00932 | -0.1008 | 145.3863
7 | 1.3427 | 0.00127 | -0.0878 | 1057.2441
7.5 | 1.3411 | 0.002 | -0.077 | 670.55
8 | 1.3185 | 0.00445 | -0.0654 | 296.2921
8.5 | 1.3164 | 0.01125 | -0.0564 | 117.0133
9 | 1.2942 | 0.02022 | -0.0489 | 64.0059
9.5 | 1.2571 | 0.03056 | -0.0433 | 41.1355
10 | 1.2147 | 0.04305 | -0.0406 | 28.216
10.5 | 1.1699 | 0.05713 | -0.0412 | 20.4779
11 | 1.1266 | 0.07204 | -0.0448 | 15.6385
11.5 | 1.0852 | 0.08736 | -0.0514 | 12.4222