## index
index | Re | Mach | Datasource
1 | 50000 | 0 | JavaFoil+Calcfoil stall+Eppler ext transition
2 | 50000 | 0 | XFOIL ncrit=9
3 | 50000 | 0.1 | JavaFoil+Calcfoil stall+Eppler ext transition
4 | 50000 | 0.1 | XFOIL ncrit=9
5 | 50000 | 0.25 | JavaFoil+Calcfoil stall+Eppler ext transition
6 | 50000 | 0.25 | XFOIL ncrit=9
7 | 50000 | 0.5 | JavaFoil+Calcfoil stall+Eppler ext transition
8 | 50000 | 0.5 | XFOIL ncrit=9
9 | 100000 | 0 | JavaFoil+Calcfoil stall+Eppler ext transition
10 | 100000 | 0 | XFOIL ncrit=9
11 | 100000 | 0.1 | JavaFoil+Calcfoil stall+Eppler ext transition
12 | 100000 | 0.1 | XFOIL ncrit=9
13 | 100000 | 0.25 | JavaFoil+Calcfoil stall+Eppler ext transition
14 | 100000 | 0.25 | XFOIL ncrit=9
15 | 100000 | 0.5 | JavaFoil+Calcfoil stall+Eppler ext transition
16 | 100000 | 0.5 | XFOIL ncrit=9
17 | 250000 | 0 | JavaFoil+Calcfoil stall+Eppler ext transition
18 | 250000 | 0 | XFOIL ncrit=9
19 | 250000 | 0.1 | JavaFoil+Calcfoil stall+Eppler ext transition
20 | 250000 | 0.1 | XFOIL ncrit=9
21 | 250000 | 0.25 | JavaFoil+Calcfoil stall+Eppler ext transition
22 | 250000 | 0.25 | XFOIL ncrit=9
23 | 250000 | 0.5 | JavaFoil+Calcfoil stall+Eppler ext transition
24 | 250000 | 0.5 | XFOIL ncrit=9
25 | 500000 | 0 | JavaFoil+Calcfoil stall+Eppler ext transition
26 | 500000 | 0 | XFOIL ncrit=9
27 | 500000 | 0.1 | JavaFoil+Calcfoil stall+Eppler ext transition
28 | 500000 | 0.1 | XFOIL ncrit=9
29 | 500000 | 0.25 | JavaFoil+Calcfoil stall+Eppler ext transition
30 | 500000 | 0.25 | XFOIL ncrit=9
31 | 500000 | 0.5 | JavaFoil+Calcfoil stall+Eppler ext transition
32 | 500000 | 0.5 | XFOIL ncrit=9
33 | 750000 | 0 | JavaFoil+Calcfoil stall+Eppler ext transition
34 | 750000 | 0 | XFOIL ncrit=9
35 | 750000 | 0.1 | JavaFoil+Calcfoil stall+Eppler ext transition
36 | 750000 | 0.1 | XFOIL ncrit=9
37 | 750000 | 0.25 | JavaFoil+Calcfoil stall+Eppler ext transition
38 | 750000 | 0.25 | XFOIL ncrit=9
39 | 750000 | 0.5 | JavaFoil+Calcfoil stall+Eppler ext transition
40 | 750000 | 0.5 | XFOIL ncrit=9
41 | 1000000 | 0 | JavaFoil+Calcfoil stall+Eppler ext transition
42 | 1000000 | 0 | XFOIL ncrit=9
43 | 1000000 | 0.1 | JavaFoil+Calcfoil stall+Eppler ext transition
44 | 1000000 | 0.1 | XFOIL ncrit=9
45 | 1000000 | 0.25 | JavaFoil+Calcfoil stall+Eppler ext transition
46 | 1000000 | 0.25 | XFOIL ncrit=9
47 | 1000000 | 0.5 | JavaFoil+Calcfoil stall+Eppler ext transition
48 | 1000000 | 0.5 | XFOIL ncrit=9
49 | 2000000 | 0 | JavaFoil+Calcfoil stall+Eppler ext transition
50 | 2000000 | 0 | XFOIL ncrit=9
51 | 2000000 | 0.1 | JavaFoil+Calcfoil stall+Eppler ext transition
52 | 2000000 | 0.1 | XFOIL ncrit=9
53 | 2000000 | 0.25 | JavaFoil+Calcfoil stall+Eppler ext transition
54 | 2000000 | 0.25 | XFOIL ncrit=9
55 | 2000000 | 0.5 | JavaFoil+Calcfoil stall+Eppler ext transition
56 | 2000000 | 0.5 | XFOIL ncrit=9
57 | 3000000 | 0 | JavaFoil+Calcfoil stall+Eppler ext transition
58 | 3000000 | 0 | XFOIL ncrit=9
59 | 3000000 | 0.1 | JavaFoil+Calcfoil stall+Eppler ext transition
60 | 3000000 | 0.1 | XFOIL ncrit=9
61 | 3000000 | 0.25 | JavaFoil+Calcfoil stall+Eppler ext transition
62 | 3000000 | 0.25 | XFOIL ncrit=9
63 | 3000000 | 0.5 | JavaFoil+Calcfoil stall+Eppler ext transition
64 | 3000000 | 0.5 | XFOIL ncrit=9
65 | 4000000 | 0 | JavaFoil+Calcfoil stall+Eppler ext transition
66 | 4000000 | 0 | XFOIL ncrit=9
67 | 4000000 | 0.1 | JavaFoil+Calcfoil stall+Eppler ext transition
68 | 4000000 | 0.1 | XFOIL ncrit=9
69 | 4000000 | 0.25 | JavaFoil+Calcfoil stall+Eppler ext transition
70 | 4000000 | 0.25 | XFOIL ncrit=9
71 | 4000000 | 0.5 | JavaFoil+Calcfoil stall+Eppler ext transition
72 | 4000000 | 0.5 | XFOIL ncrit=9
73 | 5000000 | 0 | JavaFoil+Calcfoil stall+Eppler ext transition
74 | 5000000 | 0 | XFOIL ncrit=9
75 | 5000000 | 0.1 | JavaFoil+Calcfoil stall+Eppler ext transition
76 | 5000000 | 0.1 | XFOIL ncrit=9
77 | 5000000 | 0.25 | JavaFoil+Calcfoil stall+Eppler ext transition
78 | 5000000 | 0.25 | XFOIL ncrit=9
79 | 5000000 | 0.5 | JavaFoil+Calcfoil stall+Eppler ext transition
80 | 5000000 | 0.5 | XFOIL ncrit=9
81 | 6000000 | 0 | JavaFoil+Calcfoil stall+Eppler ext transition
82 | 6000000 | 0 | XFOIL ncrit=9
83 | 6000000 | 0.1 | JavaFoil+Calcfoil stall+Eppler ext transition
84 | 6000000 | 0.1 | XFOIL ncrit=9
85 | 6000000 | 0.25 | JavaFoil+Calcfoil stall+Eppler ext transition
86 | 6000000 | 0.25 | XFOIL ncrit=9
87 | 6000000 | 0.5 | JavaFoil+Calcfoil stall+Eppler ext transition
88 | 6000000 | 0.5 | XFOIL ncrit=9
89 | 7000000 | 0 | JavaFoil+Calcfoil stall+Eppler ext transition
90 | 7000000 | 0 | XFOIL ncrit=9
91 | 7000000 | 0.1 | JavaFoil+Calcfoil stall+Eppler ext transition
92 | 7000000 | 0.1 | XFOIL ncrit=9
93 | 7000000 | 0.25 | JavaFoil+Calcfoil stall+Eppler ext transition
94 | 7000000 | 0.25 | XFOIL ncrit=9
95 | 7000000 | 0.5 | JavaFoil+Calcfoil stall+Eppler ext transition
96 | 7000000 | 0.5 | XFOIL ncrit=9
97 | 8000000 | 0 | JavaFoil+Calcfoil stall+Eppler ext transition
98 | 8000000 | 0 | XFOIL ncrit=9
99 | 8000000 | 0.1 | JavaFoil+Calcfoil stall+Eppler ext transition
100 | 8000000 | 0.1 | XFOIL ncrit=9
101 | 8000000 | 0.25 | JavaFoil+Calcfoil stall+Eppler ext transition
102 | 8000000 | 0.25 | XFOIL ncrit=9
103 | 8000000 | 0.5 | JavaFoil+Calcfoil stall+Eppler ext transition
104 | 8000000 | 0.5 | XFOIL ncrit=9
105 | 10000000 | 0 | JavaFoil+Calcfoil stall+Eppler ext transition
106 | 10000000 | 0 | XFOIL ncrit=9
107 | 10000000 | 0.1 | JavaFoil+Calcfoil stall+Eppler ext transition
108 | 10000000 | 0.1 | XFOIL ncrit=9
109 | 10000000 | 0.25 | JavaFoil+Calcfoil stall+Eppler ext transition
110 | 10000000 | 0.25 | XFOIL ncrit=9
111 | 10000000 | 0.5 | JavaFoil+Calcfoil stall+Eppler ext transition
112 | 10000000 | 0.5 | XFOIL ncrit=9
113 | 12000000 | 0 | JavaFoil+Calcfoil stall+Eppler ext transition
114 | 12000000 | 0 | XFOIL ncrit=9
115 | 12000000 | 0.1 | JavaFoil+Calcfoil stall+Eppler ext transition
116 | 12000000 | 0.1 | XFOIL ncrit=9
117 | 12000000 | 0.25 | JavaFoil+Calcfoil stall+Eppler ext transition
118 | 12000000 | 0.25 | XFOIL ncrit=9
119 | 12000000 | 0.5 | JavaFoil+Calcfoil stall+Eppler ext transition
120 | 12000000 | 0.5 | XFOIL ncrit=9
121 | 14000000 | 0 | JavaFoil+Calcfoil stall+Eppler ext transition
122 | 14000000 | 0 | XFOIL ncrit=9
123 | 14000000 | 0.1 | JavaFoil+Calcfoil stall+Eppler ext transition
124 | 14000000 | 0.1 | XFOIL ncrit=9
125 | 14000000 | 0.25 | JavaFoil+Calcfoil stall+Eppler ext transition
126 | 14000000 | 0.25 | XFOIL ncrit=9
127 | 14000000 | 0.5 | JavaFoil+Calcfoil stall+Eppler ext transition
128 | 14000000 | 0.5 | XFOIL ncrit=9
129 | 16000000 | 0 | JavaFoil+Calcfoil stall+Eppler ext transition
130 | 16000000 | 0 | XFOIL ncrit=9
131 | 16000000 | 0.1 | JavaFoil+Calcfoil stall+Eppler ext transition
132 | 16000000 | 0.1 | XFOIL ncrit=9
133 | 16000000 | 0.25 | JavaFoil+Calcfoil stall+Eppler ext transition
134 | 16000000 | 0.25 | XFOIL ncrit=9
135 | 16000000 | 0.5 | JavaFoil+Calcfoil stall+Eppler ext transition
136 | 16000000 | 0.5 | XFOIL ncrit=9
137 | 18000000 | 0 | JavaFoil+Calcfoil stall+Eppler ext transition
138 | 18000000 | 0 | XFOIL ncrit=9
139 | 18000000 | 0.1 | JavaFoil+Calcfoil stall+Eppler ext transition
140 | 18000000 | 0.1 | XFOIL ncrit=9
141 | 18000000 | 0.25 | JavaFoil+Calcfoil stall+Eppler ext transition
142 | 18000000 | 0.25 | XFOIL ncrit=9
143 | 18000000 | 0.5 | JavaFoil+Calcfoil stall+Eppler ext transition
144 | 18000000 | 0.5 | XFOIL ncrit=9
145 | 20000000 | 0 | JavaFoil+Calcfoil stall+Eppler ext transition
146 | 20000000 | 0 | XFOIL ncrit=9
147 | 20000000 | 0.1 | JavaFoil+Calcfoil stall+Eppler ext transition
148 | 20000000 | 0.1 | XFOIL ncrit=9
149 | 20000000 | 0.25 | JavaFoil+Calcfoil stall+Eppler ext transition
150 | 20000000 | 0.25 | XFOIL ncrit=9
151 | 20000000 | 0.5 | JavaFoil+Calcfoil stall+Eppler ext transition
152 | 20000000 | 0.5 | XFOIL ncrit=9

## 1. Re 50k Mach 0.00 (1)
BIGFOIL.COM POLAR EXPORT
NACA63-513 a=0.5
NACA63-513 a=0.5 |  |  |  | Cl Max: | 1.218 | at alpha= | 8 | deg
JavaFoil+Calcfoil stall+Eppler ext transition |  |  |  | L/D Max: | 37.42 | at alpha= | 7 | deg
Re: | 50000 |  |  | Cd Min: | 0.01723 | at alpha= | -1.5 | deg
Mach: | 0 |  |  | Cl=0 at alpha= | -3.2188 | deg
|  |  |  | @ Cl=0.1, Cd= | 0.017898
|  |  |  | @ Cl=0.4, Cd= | 0.020148
|  |  |  | @ Cl=0.6, Cd= | 0.021407
alpha (deg) | Cl | Cd | Cm | Cl/Cd
-18.5 | -0.539 | 0.35309 | -0.016 | -1.527
-18 | -0.557 | 0.32467 | -0.016 | -1.714
-17.5 | -0.571 | 0.29149 | -0.016 | -1.96
-17 | -0.585 | 0.27074 | -0.016 | -2.161
-16.5 | -0.598 | 0.26192 | -0.017 | -2.283
-16 | -0.61 | 0.23147 | -0.017 | -2.634
-15.5 | -0.62 | 0.22321 | -0.018 | -2.776
-15 | -0.628 | 0.19472 | -0.018 | -3.223
-14.5 | -0.634 | 0.18467 | -0.018 | -3.431
-14 | -0.637 | 0.17258 | -0.018 | -3.692
-13.5 | -0.638 | 0.16194 | -0.019 | -3.94
-13 | -0.636 | 0.14985 | -0.019 | -4.243
-12.5 | -0.631 | 0.13499 | -0.02 | -4.671
-12 | -0.622 | 0.12783 | -0.02 | -4.864
-11.5 | -0.61 | 0.11585 | -0.02 | -5.262
-11 | -0.594 | 0.10815 | -0.021 | -5.489
-10.5 | -0.574 | 0.10029 | -0.021 | -5.725
-10 | -0.551 | 0.09459 | -0.022 | -5.828
-9.5 | -0.525 | 0.08678 | -0.022 | -6.047
-9 | -0.495 | 0.08091 | -0.023 | -6.118
-8.5 | -0.462 | 0.07413 | -0.023 | -6.234
-8 | -0.425 | 0.06972 | -0.023 | -6.103
-7.5 | -0.386 | 0.06542 | -0.023 | -5.907
-7 | -0.346 | 0.06015 | -0.024 | -5.747
-6.5 | -0.303 | 0.05662 | -0.024 | -5.358
-6 | -0.26 | 0.05313 | -0.025 | -4.888
-5.5 | -0.215 | 0.05014 | -0.025 | -4.284
-5 | -0.169 | 0.04724 | -0.025 | -3.575
-4.5 | -0.122 | 0.04487 | -0.026 | -2.724
-4 | -0.075 | 0.0428 | -0.027 | -1.751
-3.5 | -0.027 | 0.04102 | -0.028 | -0.663
-3 | 0.021 | 0.03943 | -0.029 | 0.53
-2.5 | 0.086 | 0.01791 | -0.059 | 4.797
-2 | 0.146 | 0.01786 | -0.059 | 8.179
-1.5 | 0.206 | 0.01723 | -0.06 | 11.972
-1 | 0.267 | 0.01727 | -0.06 | 15.456
-0.5 | 0.327 | 0.01741 | -0.06 | 18.795
0 | 0.363 | 0.01995 | -0.06 | 18.217
0.5 | 0.419 | 0.02025 | -0.061 | 20.7
1 | 0.475 | 0.02064 | -0.061 | 22.995
1.5 | 0.53 | 0.02073 | -0.061 | 25.575
2 | 0.585 | 0.02124 | -0.062 | 27.547
2.5 | 0.638 | 0.02183 | -0.062 | 29.21
3 | 0.692 | 0.02242 | -0.062 | 30.885
3.5 | 0.748 | 0.023 | -0.063 | 32.514
4 | 0.803 | 0.02371 | -0.063 | 33.853
4.5 | 0.856 | 0.0244 | -0.064 | 35.09
5 | 0.909 | 0.02529 | -0.064 | 35.927
5.5 | 0.96 | 0.02629 | -0.064 | 36.517
6 | 1.01 | 0.02741 | -0.065 | 36.851
6.5 | 1.058 | 0.02863 | -0.065 | 36.957
7 | 1.133 | 0.03029 | -0.068 | 37.42
7.5 | 1.178 | 0.03167 | -0.068 | 37.198
8 | 1.218 | 0.03332 | -0.068 | 36.564
8.5 | 1.069 | 0.06225 | -0.034 | 17.177
9 | 1.098 | 0.06742 | -0.032 | 16.284
9.5 | 1.124 | 0.07247 | -0.031 | 15.512
10 | 1.147 | 0.0782 | -0.029 | 14.664
10.5 | 1.162 | 0.084 | -0.029 | 13.832
11 | 1.171 | 0.09108 | -0.027 | 12.862
11.5 | 1.176 | 0.09744 | -0.028 | 12.072
12 | 1.175 | 0.10514 | -0.027 | 11.179
12.5 | 1.169 | 0.11185 | -0.026 | 10.453
13 | 1.158 | 0.1212 | -0.025 | 9.556

## 2. Re 50k Mach 0.00 (2)
BIGFOIL.COM POLAR EXPORT
NACA63-513 a=0.5
NACA63-513 a=0.5 |  |  |  | Cl Max: | 1.3167 | at alpha= | 13 | deg
XFOIL ncrit=9 |  |  |  | L/D Max: | 25.4329 | at alpha= | 10.5 | deg
Re: | 50000 |  |  | Cd Min: | 0.24757 | at alpha= | -20 | deg
Mach: | 0 |  |  | Cl=0 at alpha= | 1.2705 | deg
|  |  |  | @ Cl=0.1, Cd= | 0.042769
|  |  |  | @ Cl=0.4, Cd= | 0.065723
|  |  |  | @ Cl=0.6, Cd= | 0.087683
alpha (deg) | Cl | Cd | Cm | Cl/Cd
-20 | -0.6187 | 0.24757 | 0.028 | -2.4991
-19.5 | -0.5898 | 0.23312 | 0.0259 | -2.53
-19 | -0.5689 | 0.22595 | 0.0225 | -2.5178
-18.5 | -0.555 | 0.22216 | 0.0174 | -2.4982
-18 | -0.5418 | 0.21704 | 0.0125 | -2.4963
-17.5 | -0.5153 | 0.20738 | 0.0104 | -2.4848
-17 | -0.5069 | 0.20493 | 0.0049 | -2.4735
-16.5 | -0.4845 | 0.19547 | 0.0019 | -2.4786
-16 | -0.4651 | 0.18873 | -0.0013 | -2.4644
-15.5 | -0.476 | 0.19089 | -0.0079 | -2.4936
-15 | -0.4335 | 0.17609 | -0.0084 | -2.4618
-14.5 | -0.4225 | 0.17004 | -0.0123 | -2.4847
-14 | -0.4071 | 0.16394 | -0.0154 | -2.4832
-13.5 | -0.3876 | 0.15599 | -0.018 | -2.4848
-13 | -0.4022 | 0.15521 | -0.0234 | -2.5913
-12.5 | -0.3787 | 0.14659 | -0.0252 | -2.5834
-12 | -0.3537 | 0.13795 | -0.0268 | -2.564
-11.5 | -0.3358 | 0.1307 | -0.0289 | -2.5692
-11 | -0.3262 | 0.12483 | -0.0313 | -2.6132
-10.5 | -0.33 | 0.12075 | -0.0342 | -2.7329
-10 | -0.2998 | 0.11236 | -0.0343 | -2.6682
-9.5 | -0.2945 | 0.10766 | -0.0337 | -2.7355
-9 | -0.319 | 0.10619 | -0.0276 | -3.004
-8.5 | -0.3488 | 0.10512 | -0.0206 | -3.3181
-8 | -0.3738 | 0.10342 | -0.0144 | -3.6144
-7.5 | -0.4181 | 0.10293 | -0.0079 | -4.062
-7 | -0.4188 | 0.09884 | -0.0024 | -4.2372
-6.5 | -0.4248 | 0.09491 | 0.0029 | -4.4758
-6 | -0.447 | 0.0919 | 0.0093 | -4.864
-5 | -0.5204 | 0.05494 | -0.0369 | -9.4722
-4.5 | -0.477 | 0.04657 | -0.0402 | -10.2426
-4 | -0.4174 | 0.04136 | -0.0437 | -10.0919
-3.5 | -0.354 | 0.03815 | -0.0464 | -9.2792
-3 | -0.2943 | 0.03615 | -0.0483 | -8.1411
-2.5 | -0.2367 | 0.03473 | -0.0494 | -6.8154
-2 | -0.1797 | 0.03272 | -0.0508 | -5.4921
-1.5 | -0.1426 | 0.0316 | -0.0417 | -4.5127
-1 | -0.0941 | 0.03282 | -0.0451 | -2.8672
-0.5 | -0.0549 | 0.03417 | -0.0459 | -1.6067
0.5 | -0.0591 | 0.03408 | -0.0321 | -1.7342
1 | -0.0205 | 0.03586 | -0.0327 | -0.57167
1.5 | 0.0174 | 0.03778 | -0.0332 | 0.46056
2 | 0.0542 | 0.03986 | -0.0337 | 1.3598
2.5 | 0.0902 | 0.0421 | -0.0342 | 2.1425
3 | 0.1255 | 0.04451 | -0.0348 | 2.8196
4 | 0.245 | 0.05344 | -0.0458 | 4.5846
4.5 | 0.3003 | 0.05736 | -0.0505 | 5.2354
5 | 0.3538 | 0.06166 | -0.0545 | 5.7379
5.5 | 0.4019 | 0.06589 | -0.0574 | 6.0996
6 | 0.4462 | 0.07016 | -0.0597 | 6.3597
6.5 | 0.4878 | 0.07454 | -0.0616 | 6.5441
7 | 0.5277 | 0.07906 | -0.0632 | 6.6747
7.5 | 0.5699 | 0.08393 | -0.065 | 6.7902
8 | 0.6112 | 0.08908 | -0.0666 | 6.8612
8.5 | 0.7232 | 0.08615 | -0.0638 | 8.3947
9 | 0.7839 | 0.08708 | -0.0625 | 9.0021
9.5 | 0.8545 | 0.08585 | -0.0599 | 9.9534
10.5 | 1.1455 | 0.04504 | -0.033 | 25.4329
11 | 1.1512 | 0.05018 | -0.0277 | 22.9414
11.5 | 1.2182 | 0.05423 | -0.0254 | 22.4636
12 | 1.2948 | 0.06067 | -0.0257 | 21.3417
12.5 | 1.2906 | 0.06761 | -0.0225 | 19.0889
13 | 1.3167 | 0.07669 | -0.0217 | 17.1691
13.5 | 1.2741 | 0.08536 | -0.0195 | 14.9262
14 | 1.23 | 0.09606 | -0.0199 | 12.8045
14.5 | 0.9606 | 0.14695 | -0.0532 | 6.5369
15 | 0.9247 | 0.16931 | -0.066 | 5.4616
16 | 0.8882 | 0.20385 | -0.0895 | 4.3571
16.5 | 0.9014 | 0.21124 | -0.0927 | 4.2672
17 | 0.9163 | 0.21885 | -0.0959 | 4.1869
17.5 | 0.9364 | 0.22731 | -0.0985 | 4.1195
18 | 0.9554 | 0.23537 | -0.1012 | 4.0591

## 3. Re 50k Mach 0.10 (1)
BIGFOIL.COM POLAR EXPORT
NACA63-513 a=0.5
NACA63-513 a=0.5 |  |  |  | Cl Max: | 1.222 | at alpha= | 8 | deg
JavaFoil+Calcfoil stall+Eppler ext transition |  |  |  | L/D Max: | 37.253 | at alpha= | 7 | deg
Re: | 50000 |  |  | Cd Min: | 0.01727 | at alpha= | -1.5 | deg
Mach: | 0.1 |  |  | Cl=0 at alpha= | -3.2188 | deg
|  |  |  | @ Cl=0.1, Cd= | 0.017936
|  |  |  | @ Cl=0.4, Cd= | 0.020194
|  |  |  | @ Cl=0.6, Cd= | 0.021486
alpha (deg) | Cl | Cd | Cm | Cl/Cd
-18 | -0.511 | 0.34712 | -0.016 | -1.473
-17.5 | -0.529 | 0.31522 | -0.016 | -1.679
-17 | -0.546 | 0.29928 | -0.017 | -1.825
-16.5 | -0.562 | 0.27288 | -0.017 | -2.06
-16 | -0.577 | 0.25354 | -0.017 | -2.275
-15.5 | -0.59 | 0.22954 | -0.017 | -2.571
-15 | -0.602 | 0.2152 | -0.018 | -2.795
-14.5 | -0.611 | 0.19836 | -0.018 | -3.079
-14 | -0.617 | 0.18113 | -0.019 | -3.409
-13.5 | -0.621 | 0.17123 | -0.019 | -3.628
-13 | -0.622 | 0.15854 | -0.019 | -3.923
-12.5 | -0.619 | 0.1416 | -0.02 | -4.373
-12 | -0.613 | 0.13264 | -0.02 | -4.621
-11.5 | -0.603 | 0.11933 | -0.021 | -5.052
-11 | -0.589 | 0.1117 | -0.021 | -5.272
-10.5 | -0.571 | 0.10106 | -0.021 | -5.649
-10 | -0.549 | 0.09417 | -0.022 | -5.832
-9.5 | -0.524 | 0.08923 | -0.022 | -5.871
-9 | -0.495 | 0.08119 | -0.023 | -6.095
-8.5 | -0.463 | 0.07504 | -0.023 | -6.164
-8 | -0.426 | 0.06947 | -0.023 | -6.136
-7.5 | -0.387 | 0.06558 | -0.024 | -5.908
-7 | -0.347 | 0.06069 | -0.024 | -5.714
-6.5 | -0.304 | 0.05655 | -0.024 | -5.384
-6 | -0.261 | 0.05348 | -0.025 | -4.875
-5.5 | -0.216 | 0.04981 | -0.025 | -4.329
-5 | -0.17 | 0.04743 | -0.025 | -3.577
-4.5 | -0.123 | 0.04502 | -0.026 | -2.728
-4 | -0.075 | 0.04291 | -0.027 | -1.755
-3.5 | -0.027 | 0.04104 | -0.028 | -0.666
-3 | 0.021 | 0.03951 | -0.029 | 0.531
-2.5 | 0.086 | 0.01795 | -0.059 | 4.809
-2 | 0.147 | 0.01789 | -0.06 | 8.204
-1.5 | 0.207 | 0.01727 | -0.06 | 12.008
-1 | 0.268 | 0.01736 | -0.06 | 15.453
-0.5 | 0.329 | 0.01744 | -0.06 | 18.847
0 | 0.365 | 0.02 | -0.061 | 18.268
0.5 | 0.421 | 0.02031 | -0.061 | 20.743
1 | 0.477 | 0.0207 | -0.061 | 23.04
1.5 | 0.532 | 0.02083 | -0.062 | 25.563
2 | 0.588 | 0.02135 | -0.062 | 27.524
2.5 | 0.64 | 0.02194 | -0.062 | 29.182
3 | 0.696 | 0.02252 | -0.063 | 30.891
3.5 | 0.751 | 0.02311 | -0.063 | 32.506
4 | 0.807 | 0.0238 | -0.064 | 33.884
4.5 | 0.86 | 0.02453 | -0.064 | 35.064
5 | 0.913 | 0.02546 | -0.064 | 35.868
5.5 | 0.964 | 0.02646 | -0.065 | 36.445
6 | 1.015 | 0.02757 | -0.065 | 36.803
6.5 | 1.063 | 0.0288 | -0.065 | 36.906
7 | 1.138 | 0.03055 | -0.068 | 37.253
7.5 | 1.182 | 0.03195 | -0.068 | 37.003
8 | 1.222 | 0.03364 | -0.069 | 36.343
8.5 | 1.073 | 0.06263 | -0.033 | 17.128
9 | 1.101 | 0.06772 | -0.031 | 16.257
9.5 | 1.126 | 0.07291 | -0.03 | 15.45
10 | 1.148 | 0.07857 | -0.029 | 14.613
10.5 | 1.162 | 0.08409 | -0.028 | 13.814
11 | 1.17 | 0.09356 | -0.027 | 12.5
11.5 | 1.172 | 0.10065 | -0.027 | 11.643
12 | 1.168 | 0.10966 | -0.026 | 10.653
12.5 | 1.159 | 0.11719 | -0.026 | 9.892
13 | 1.144 | 0.12242 | -0.024 | 9.348

## 4. Re 50k Mach 0.10 (2)
BIGFOIL.COM POLAR EXPORT
NACA63-513 a=0.5
NACA63-513 a=0.5 |  |  |  | Cl Max: | 1.2905 | at alpha= | 12 | deg
XFOIL ncrit=9 |  |  |  | L/D Max: | 24.7259 | at alpha= | 10.5 | deg
Re: | 50000 |  |  | Cd Min: | 0.24939 | at alpha= | -20 | deg
Mach: | 0.1 |  |  | Cl=0 at alpha= | 1.2874 | deg
|  |  |  | @ Cl=0.1, Cd= | 0.042966
|  |  |  | @ Cl=0.4, Cd= | 0.065895
|  |  |  | @ Cl=0.6, Cd= | 0.085007
alpha (deg) | Cl | Cd | Cm | Cl/Cd
-20 | -0.6217 | 0.24939 | 0.028 | -2.4929
-19.5 | -0.5903 | 0.23346 | 0.0262 | -2.5285
-19 | -0.5699 | 0.22657 | 0.0227 | -2.5153
-18.5 | -0.557 | 0.22336 | 0.0173 | -2.4937
-18 | -0.5398 | 0.21629 | 0.0131 | -2.4957
-17.5 | -0.5158 | 0.20792 | 0.0104 | -2.4808
-17 | -0.509 | 0.2062 | 0.0046 | -2.4685
-16.5 | -0.4835 | 0.19563 | 0.0021 | -2.4715
-16 | -0.4655 | 0.18937 | -0.0014 | -2.4582
-15.5 | -0.4587 | 0.18525 | -0.0064 | -2.4761
-15 | -0.434 | 0.17678 | -0.0086 | -2.455
-14.5 | -0.4195 | 0.16996 | -0.0122 | -2.4682
-14 | -0.4082 | 0.16482 | -0.0158 | -2.4766
-13.5 | -0.3857 | 0.15626 | -0.0181 | -2.4683
-13 | -0.3821 | 0.15142 | -0.0221 | -2.5234
-12.5 | -0.3803 | 0.14753 | -0.0257 | -2.5778
-12 | -0.355 | 0.13879 | -0.0273 | -2.5578
-11.5 | -0.3358 | 0.13132 | -0.0293 | -2.5571
-11 | -0.3269 | 0.12555 | -0.0319 | -2.6037
-10.5 | -0.3312 | 0.12153 | -0.0348 | -2.7253
-10 | -0.2961 | 0.11259 | -0.0346 | -2.6299
-9.5 | -0.2939 | 0.10821 | -0.0338 | -2.716
-9 | -0.3192 | 0.10685 | -0.0274 | -2.9874
-8.5 | -0.3478 | 0.10567 | -0.0205 | -3.2914
-8 | -0.3737 | 0.10403 | -0.0144 | -3.5922
-7.5 | -0.4191 | 0.10363 | -0.0079 | -4.0442
-7 | -0.4195 | 0.0995 | -0.0024 | -4.2161
-6.5 | -0.4227 | 0.09533 | 0.0027 | -4.4341
-6 | -0.4437 | 0.09223 | 0.0089 | -4.8108
-5 | -0.5239 | 0.05593 | -0.0367 | -9.3671
-4.5 | -0.4814 | 0.04739 | -0.04 | -10.1583
-4 | -0.4179 | 0.04188 | -0.0445 | -9.9785
-3.5 | -0.3548 | 0.03855 | -0.0472 | -9.2036
-3 | -0.2965 | 0.03644 | -0.0488 | -8.1367
-2.5 | -0.2342 | 0.0351 | -0.0506 | -6.6724
-2 | -0.1824 | 0.03339 | -0.051 | -5.4627
-1.5 | -0.1362 | 0.03209 | -0.0431 | -4.2443
-1 | -0.0969 | 0.0329 | -0.045 | -2.9453
-0.5 | -0.0574 | 0.03425 | -0.0458 | -1.6759
0 | -0.0395 | 0.03521 | -0.0428 | -1.1218
1 | -0.0219 | 0.03598 | -0.0328 | -0.60867
1.5 | 0.0162 | 0.03791 | -0.0333 | 0.42733
2 | 0.0533 | 0.04 | -0.0338 | 1.3325
2.5 | 0.0895 | 0.04225 | -0.0343 | 2.1183
3 | 0.125 | 0.04467 | -0.0349 | 2.7983
4 | 0.2416 | 0.05319 | -0.0454 | 4.5422
4.5 | 0.3021 | 0.05766 | -0.0509 | 5.2393
5 | 0.3564 | 0.06205 | -0.055 | 5.7438
5.5 | 0.4047 | 0.06631 | -0.0579 | 6.1032
6 | 0.4494 | 0.07061 | -0.0602 | 6.3645
6.5 | 0.4913 | 0.07501 | -0.0621 | 6.5498
7 | 0.5322 | 0.07963 | -0.0638 | 6.6834
7.5 | 0.5797 | 0.08494 | -0.0662 | 6.8248
8 | 0.6729 | 0.08525 | -0.0655 | 7.8933
8.5 | 0.7447 | 0.08571 | -0.0642 | 8.6886
9 | 0.7999 | 0.08662 | -0.0625 | 9.2346
9.5 | 0.8509 | 0.08669 | -0.0598 | 9.8154
10 | 0.9097 | 0.08427 | -0.0553 | 10.7951
10.5 | 1.1411 | 0.04615 | -0.0321 | 24.7259
11 | 1.15 | 0.05122 | -0.0271 | 22.4522
11.5 | 1.2194 | 0.05524 | -0.0248 | 22.0746
12 | 1.2905 | 0.06188 | -0.0247 | 20.8549
12.5 | 1.277 | 0.0691 | -0.0214 | 18.4805
13 | 1.258 | 0.07771 | -0.0196 | 16.1884
13.5 | 1.2044 | 0.08878 | -0.02 | 13.5661
14 | 1.1323 | 0.1039 | -0.0251 | 10.898
14.5 | 1.0708 | 0.12214 | -0.0337 | 8.767
16 | 0.8899 | 0.20461 | -0.0901 | 4.3492
16.5 | 0.9034 | 0.21204 | -0.0933 | 4.2605
17 | 0.9187 | 0.21973 | -0.0966 | 4.181

## 5. Re 50k Mach 0.25 (1)
BIGFOIL.COM POLAR EXPORT
NACA63-513 a=0.5
NACA63-513 a=0.5 |  |  |  | Cl Max: | 1.206 | at alpha= | 7.5 | deg
JavaFoil+Calcfoil stall+Eppler ext transition |  |  |  | L/D Max: | 36.438 | at alpha= | 7 | deg
Re: | 50000 |  |  | Cd Min: | 0.01746 | at alpha= | -1.5 | deg
Mach: | 0.25 |  |  | Cl=0 at alpha= | -3.22 | deg
|  |  |  | @ Cl=0.1, Cd= | 0.018121
|  |  |  | @ Cl=0.4, Cd= | 0.020547
|  |  |  | @ Cl=0.6, Cd= | 0.021847
alpha (deg) | Cl | Cd | Cm | Cl/Cd
-16 | -0.261 | 0.51109 | -0.017 | -0.511
-15.5 | -0.313 | 0.42623 | -0.017 | -0.735
-15 | -0.36 | 0.3499 | -0.016 | -1.028
-14.5 | -0.401 | 0.29998 | -0.016 | -1.338
-14 | -0.439 | 0.25682 | -0.017 | -1.708
-13.5 | -0.471 | 0.21731 | -0.018 | -2.168
-13 | -0.498 | 0.19384 | -0.019 | -2.569
-12.5 | -0.519 | 0.1841 | -0.019 | -2.82
-12 | -0.534 | 0.15869 | -0.02 | -3.365
-11.5 | -0.543 | 0.13823 | -0.02 | -3.925
-11 | -0.545 | 0.12799 | -0.021 | -4.255
-10.5 | -0.54 | 0.11469 | -0.021 | -4.709
-10 | -0.529 | 0.10467 | -0.022 | -5.055
-9.5 | -0.512 | 0.09664 | -0.022 | -5.302
-9 | -0.49 | 0.08741 | -0.023 | -5.604
-8.5 | -0.462 | 0.08049 | -0.023 | -5.744
-8 | -0.429 | 0.07268 | -0.023 | -5.9
-7.5 | -0.392 | 0.0685 | -0.024 | -5.719
-7 | -0.352 | 0.06285 | -0.024 | -5.602
-6.5 | -0.31 | 0.05874 | -0.025 | -5.279
-6 | -0.266 | 0.05462 | -0.025 | -4.872
-5.5 | -0.221 | 0.05135 | -0.026 | -4.296
-5 | -0.174 | 0.04796 | -0.026 | -3.622
-4.5 | -0.126 | 0.04556 | -0.026 | -2.763
-4 | -0.077 | 0.04329 | -0.027 | -1.784
-3.5 | -0.028 | 0.04152 | -0.028 | -0.676
-3 | 0.022 | 0.03987 | -0.029 | 0.541
-2.5 | 0.089 | 0.01813 | -0.061 | 4.892
-2 | 0.151 | 0.01808 | -0.061 | 8.341
-1.5 | 0.213 | 0.01746 | -0.061 | 12.199
-1 | 0.276 | 0.01756 | -0.062 | 15.701
-0.5 | 0.338 | 0.01767 | -0.062 | 19.124
0 | 0.374 | 0.02039 | -0.062 | 18.361
0.5 | 0.432 | 0.02074 | -0.063 | 20.831
1 | 0.489 | 0.02116 | -0.063 | 23.12
1.5 | 0.546 | 0.02162 | -0.063 | 25.254
2 | 0.603 | 0.02186 | -0.063 | 27.573
2.5 | 0.657 | 0.02248 | -0.064 | 29.208
3 | 0.714 | 0.02306 | -0.064 | 30.966
3.5 | 0.771 | 0.02367 | -0.065 | 32.572
4 | 0.827 | 0.02445 | -0.065 | 33.83
4.5 | 0.882 | 0.02526 | -0.066 | 34.923
5 | 0.936 | 0.0263 | -0.066 | 35.575
5.5 | 0.988 | 0.02739 | -0.066 | 36.088
6 | 1.039 | 0.02863 | -0.067 | 36.283
6.5 | 1.088 | 0.02993 | -0.067 | 36.341
7 | 1.162 | 0.0319 | -0.07 | 36.438
7.5 | 1.206 | 0.03361 | -0.07 | 35.873
8 | 1.062 | 0.05981 | -0.035 | 17.751
8.5 | 1.09 | 0.06456 | -0.033 | 16.884
9 | 1.115 | 0.06978 | -0.031 | 15.979
9.5 | 1.135 | 0.07563 | -0.03 | 15.009
10 | 1.15 | 0.08219 | -0.029 | 13.989
10.5 | 1.152 | 0.09002 | -0.028 | 12.799
11 | 1.146 | 0.09759 | -0.027 | 11.742
11.5 | 1.13 | 0.1064 | -0.026 | 10.62
12 | 1.104 | 0.12169 | -0.025 | 9.076
12.5 | 1.069 | 0.13435 | -0.024 | 7.958

## 6. Re 50k Mach 0.25 (2)
BIGFOIL.COM POLAR EXPORT
NACA63-513 a=0.5
NACA63-513 a=0.5 |  |  |  | Cl Max: | 1.2315 | at alpha= | 12.5 | deg
XFOIL ncrit=9 |  |  |  | L/D Max: | 22.0785 | at alpha= | 10.5 | deg
Re: | 50000 |  |  | Cd Min: | 0.24703 | at alpha= | -20 | deg
Mach: | 0.25 |  |  | Cl=0 at alpha= | 1.3772 | deg
|  |  |  | @ Cl=0.1, Cd= | 0.044067
|  |  |  | @ Cl=0.4, Cd= | 0.067223
|  |  |  | @ Cl=0.6, Cd= | 0.086382
alpha (deg) | Cl | Cd | Cm | Cl/Cd
-20 | -0.6221 | 0.24703 | 0.0305 | -2.5183
-19.5 | -0.5957 | 0.23637 | 0.0278 | -2.5202
-19 | -0.5767 | 0.23042 | 0.0233 | -2.5028
-18.5 | -0.57 | 0.23131 | 0.0166 | -2.4642
-18 | -0.5386 | 0.21731 | 0.0146 | -2.4785
-17.5 | -0.5202 | 0.21152 | 0.0103 | -2.4593
-17 | -0.5217 | 0.21395 | 0.0034 | -2.4384
-16.5 | -0.4814 | 0.19754 | 0.0024 | -2.437
-16 | -0.4722 | 0.19445 | -0.0028 | -2.4284
-15.5 | -0.4461 | 0.18456 | -0.0055 | -2.4171
-15 | -0.4412 | 0.18207 | -0.0105 | -2.4232
-14.5 | -0.411 | 0.17122 | -0.0125 | -2.4004
-14 | -0.4173 | 0.17052 | -0.018 | -2.4472
-13.5 | -0.3804 | 0.15855 | -0.0195 | -2.3992
-13 | -0.363 | 0.15148 | -0.0224 | -2.3964
-12.5 | -0.3515 | 0.14533 | -0.0257 | -2.4186
-12 | -0.3569 | 0.14238 | -0.0299 | -2.5067
-11.5 | -0.3427 | 0.13583 | -0.0324 | -2.523
-11 | -0.3334 | 0.12989 | -0.035 | -2.5668
-10.5 | -0.2933 | 0.11982 | -0.0351 | -2.4478
-10 | -0.2852 | 0.11466 | -0.0361 | -2.4874
-9.5 | -0.2959 | 0.11176 | -0.0331 | -2.6476
-9 | -0.3209 | 0.11042 | -0.0263 | -2.9062
-8.5 | -0.3454 | 0.10884 | -0.0201 | -3.1735
-8 | -0.3769 | 0.10766 | -0.0143 | -3.5008
-7.5 | -0.3815 | 0.10373 | -0.0091 | -3.6778
-7 | -0.4241 | 0.1031 | -0.0027 | -4.1135
-6.5 | -0.4146 | 0.0978 | 0.0017 | -4.2393
-6 | -0.4309 | 0.09425 | 0.0072 | -4.5719
-5.5 | -0.4623 | 0.09169 | 0.0145 | -5.042
-5 | -0.5413 | 0.06375 | -0.0311 | -8.491
-4.5 | -0.4855 | 0.05126 | -0.0427 | -9.4713
-4 | -0.4274 | 0.0449 | -0.0471 | -9.5189
-3.5 | -0.3638 | 0.04084 | -0.0503 | -8.9079
-3 | -0.3015 | 0.03825 | -0.0525 | -7.8824
-2 | -0.1825 | 0.03557 | -0.0546 | -5.1307
-1.5 | -0.1661 | 0.03303 | -0.0439 | -5.0288
-1 | -0.1055 | 0.03367 | -0.0454 | -3.1334
-0.5 | -0.0624 | 0.03503 | -0.047 | -1.7813
0 | -0.0309 | 0.03641 | -0.0462 | -0.84867
1 | -0.0298 | 0.03662 | -0.0331 | -0.81376
1.5 | 0.0097 | 0.0386 | -0.0337 | 0.2513
2 | 0.0481 | 0.04075 | -0.0343 | 1.1804
2.5 | 0.0854 | 0.04307 | -0.0349 | 1.9828
3 | 0.122 | 0.04557 | -0.0355 | 2.6772
3.5 | 0.178 | 0.04955 | -0.0402 | 3.5923
4.5 | 0.3147 | 0.05998 | -0.0538 | 5.2467
5 | 0.3615 | 0.06375 | -0.0564 | 5.6706
5.5 | 0.4085 | 0.06799 | -0.059 | 6.0082
6 | 0.4524 | 0.07234 | -0.0611 | 6.2538
6.5 | 0.4935 | 0.07679 | -0.0628 | 6.4266
7 | 0.5326 | 0.08133 | -0.0641 | 6.5486
7.5 | 0.5799 | 0.0865 | -0.0662 | 6.704
8 | 0.6944 | 0.08583 | -0.0651 | 8.0904
8.5 | 0.7404 | 0.08797 | -0.0637 | 8.4165
9 | 0.7902 | 0.08966 | -0.062 | 8.8133
9.5 | 0.8384 | 0.09056 | -0.0593 | 9.258
10 | 0.9215 | 0.08551 | -0.0534 | 10.7765
10.5 | 1.1313 | 0.05124 | -0.0282 | 22.0785
11 | 1.1581 | 0.05604 | -0.0241 | 20.6656
11.5 | 1.2083 | 0.06137 | -0.0215 | 19.6888
12 | 1.2218 | 0.06898 | -0.0198 | 17.7124
12.5 | 1.2315 | 0.07741 | -0.0186 | 15.9088
13 | 1.1858 | 0.08827 | -0.0197 | 13.4338
13.5 | 1.1359 | 0.10156 | -0.0236 | 11.1845
14 | 1.0007 | 0.13264 | -0.0439 | 7.5445
14.5 | 0.9265 | 0.16411 | -0.0646 | 5.6456
15 | 0.9264 | 0.17751 | -0.0711 | 5.2189
15.5 | 0.9081 | 0.20414 | -0.0879 | 4.4484
16 | 0.9005 | 0.20884 | -0.0936 | 4.3119
16.5 | 0.9154 | 0.21654 | -0.097 | 4.2274
17 | 0.9342 | 0.22489 | -0.1002 | 4.154
17.5 | 0.9589 | 0.23465 | -0.1026 | 4.0865

## 7. Re 50k Mach 0.50 (1)
BIGFOIL.COM POLAR EXPORT
NACA63-513 a=0.5
NACA63-513 a=0.5 |  |  |  | Cl Max: | 1.245 | at alpha= | 20 | deg
JavaFoil+Calcfoil stall+Eppler ext transition |  |  |  | L/D Max: | 34.205 | at alpha= | 5 | deg
Re: | 50000 |  |  | Cd Min: | 0.01847 | at alpha= | -1.5 | deg
Mach: | 0.5 |  |  | Cl=0 at alpha= | -3.2182 | deg
|  |  |  | @ Cl=0.1, Cd= | 0.035227
|  |  |  | @ Cl=0.4, Cd= | 0.020744
|  |  |  | @ Cl=0.6, Cd= | 0.023737
alpha (deg) | Cl | Cd | Cm | Cl/Cd
-20 | -0.932 | 0.42746 | -0.032 | -2.179
-19.5 | -0.905 | 0.42055 | -0.032 | -2.151
-19 | -0.877 | 0.41327 | -0.032 | -2.123
-18.5 | -0.848 | 0.41004 | -0.031 | -2.067
-18 | -0.82 | 0.37874 | -0.031 | -2.166
-17.5 | -0.793 | 0.3746 | -0.031 | -2.117
-17 | -0.766 | 0.36837 | -0.031 | -2.079
-16.5 | -0.738 | 0.36357 | -0.031 | -2.031
-16 | -0.709 | 0.36215 | -0.03 | -1.958
-15.5 | -0.682 | 0.35764 | -0.03 | -1.906
-15 | -0.654 | 0.33461 | -0.03 | -1.955
-14.5 | -0.627 | 0.32774 | -0.03 | -1.912
-14 | -0.599 | 0.31267 | -0.03 | -1.916
-13.5 | -0.572 | 0.30803 | -0.031 | -1.856
-13 | -0.543 | 0.29064 | -0.029 | -1.867
-12.5 | -0.515 | 0.27916 | -0.029 | -1.845
-12 | -0.487 | 0.27441 | -0.029 | -1.776
-11.5 | -0.46 | 0.27027 | -0.029 | -1.701
-11 | -0.432 | 0.25171 | -0.029 | -1.717
-10.5 | -0.404 | 0.24805 | -0.029 | -1.631
-10 | -0.376 | 0.23144 | -0.026 | -1.624
-9.5 | -0.348 | 0.23249 | -0.026 | -1.498
-9 | -0.321 | 0.22701 | -0.026 | -1.412
-8.5 | -0.293 | 0.22467 | -0.026 | -1.304
-8 | -0.265 | 0.1777 | -0.026 | -1.492
-7.5 | -0.237 | 0.18284 | -0.023 | -1.297
-7 | -0.315 | 0.09196 | -0.024 | -3.429
-6.5 | -0.31 | 0.07236 | -0.026 | -4.289
-6 | -0.279 | 0.06362 | -0.027 | -4.386
-5.5 | -0.237 | 0.05795 | -0.027 | -4.093
-5 | -0.19 | 0.05295 | -0.028 | -3.582
-4.5 | -0.139 | 0.04881 | -0.029 | -2.842
-4 | -0.086 | 0.04581 | -0.029 | -1.867
-3.5 | -0.031 | 0.04342 | -0.03 | -0.718
-3 | 0.024 | 0.0415 | -0.031 | 0.578
-2.5 | 0.08 | 0.03997 | -0.033 | 1.993
-2 | 0.168 | 0.0191 | -0.068 | 8.814
-1.5 | 0.238 | 0.01847 | -0.068 | 12.882
-1 | 0.308 | 0.01859 | -0.068 | 16.581
-0.5 | 0.378 | 0.01881 | -0.068 | 20.085
0 | 0.416 | 0.02215 | -0.069 | 18.773
0.5 | 0.48 | 0.0226 | -0.069 | 21.219
1 | 0.543 | 0.02314 | -0.07 | 23.472
1.5 | 0.606 | 0.0238 | -0.07 | 25.471
2 | 0.67 | 0.02441 | -0.07 | 27.438
2.5 | 0.73 | 0.02482 | -0.071 | 29.43
3 | 0.793 | 0.02566 | -0.071 | 30.925
3.5 | 0.856 | 0.02659 | -0.072 | 32.211
4 | 0.918 | 0.02774 | -0.072 | 33.085
4.5 | 0.977 | 0.02893 | -0.073 | 33.778
5 | 1.035 | 0.03027 | -0.073 | 34.205
5.5 | 1.09 | 0.03195 | -0.073 | 34.111
6 | 1.142 | 0.03374 | -0.074 | 33.833
6.5 | 1.214 | 0.03715 | -0.077 | 32.678
7 | 1.074 | 0.05713 | -0.039 | 18.801
7.5 | 1.098 | 0.06298 | -0.035 | 17.427
8 | 1.102 | 0.07242 | -0.032 | 15.214
8.5 | 1.066 | 0.083 | -0.03 | 12.844
9 | 0.878 | 0.11435 | -0.023 | 7.68
9.5 | 0.69 | 0.2137 | -0.028 | 3.227
10 | 0.716 | 0.20934 | -0.029 | 3.42
10.5 | 0.743 | 0.23109 | -0.034 | 3.216
11 | 0.769 | 0.23154 | -0.035 | 3.323
11.5 | 0.796 | 0.23312 | -0.035 | 3.413
12 | 0.823 | 0.28202 | -0.039 | 2.918
12.5 | 0.849 | 0.28546 | -0.039 | 2.973
13 | 0.875 | 0.28225 | -0.04 | 3.1
13.5 | 0.903 | 0.30616 | -0.043 | 2.948
14 | 0.928 | 0.31276 | -0.044 | 2.968
14.5 | 0.954 | 0.33362 | -0.044 | 2.86
15 | 0.982 | 0.35984 | -0.047 | 2.729
15.5 | 1.008 | 0.37994 | -0.048 | 2.652
16 | 1.033 | 0.38852 | -0.048 | 2.66
16.5 | 1.062 | 0.39742 | -0.051 | 2.672
17 | 1.087 | 0.40986 | -0.052 | 2.652
17.5 | 1.112 | 0.40556 | -0.052 | 2.743
18 | 1.141 | 0.44913 | -0.055 | 2.54
18.5 | 1.166 | 0.44691 | -0.055 | 2.609
19 | 1.191 | 0.45833 | -0.056 | 2.599
19.5 | 1.217 | 0.47141 | -0.056 | 2.581
20 | 1.245 | 0.49086 | -0.059 | 2.537

## 8. Re 50k Mach 0.50 (2)
BIGFOIL.COM POLAR EXPORT
NACA63-513 a=0.5
NACA63-513 a=0.5 |  |  |  | Cl Max: | 1.1338 | at alpha= | 20 | deg
XFOIL ncrit=9 |  |  |  | L/D Max: | 8.6306 | at alpha= | 11 | deg
Re: | 50000 |  |  | Cd Min: | 0.30242 | at alpha= | 20 | deg
Mach: | 0.5 |  |  | Cl=0 at alpha= | 0.63803 | deg
|  |  |  | @ Cl=0.1, Cd= | 0.048891
|  |  |  | @ Cl=0.4, Cd= | 0.071998
|  |  |  | @ Cl=0.6, Cd= | 0.09023
alpha (deg) | Cl | Cd | Cm | Cl/Cd
-20 | -0.6589 | 0.26424 | 0.038 | -2.4936
-19.5 | -0.6433 | 0.26375 | 0.0305 | -2.4391
-19 | -0.6114 | 0.24866 | 0.0269 | -2.4588
-18.5 | -0.5858 | 0.24051 | 0.0219 | -2.4357
-18 | -0.574 | 0.24085 | 0.0144 | -2.3832
-17.5 | -0.5381 | 0.22511 | 0.0114 | -2.3904
-17 | -0.5155 | 0.21848 | 0.0061 | -2.3595
-16.5 | -0.4983 | 0.21339 | 0.0001 | -2.3352
-16 | -0.4671 | 0.20266 | -0.0034 | -2.3048
-15.5 | -0.4501 | 0.19721 | -0.0091 | -2.2823
-15 | -0.4232 | 0.18855 | -0.0129 | -2.2445
-14.5 | -0.4009 | 0.18075 | -0.0175 | -2.218
-14 | -0.3869 | 0.17625 | -0.0225 | -2.1952
-13.5 | -0.3562 | 0.16622 | -0.0258 | -2.1429
-13 | -0.3339 | 0.1587 | -0.0296 | -2.104
-12.5 | -0.3171 | 0.15225 | -0.0338 | -2.0828
-12 | -0.3082 | 0.14756 | -0.0378 | -2.0886
-11.5 | -0.2924 | 0.14123 | -0.0408 | -2.0704
-11 | -0.269 | 0.13348 | -0.042 | -2.0153
-10.5 | -0.2749 | 0.13033 | -0.0399 | -2.1093
-10 | -0.3136 | 0.13187 | -0.0341 | -2.3781
-9.5 | -0.3281 | 0.12923 | -0.0287 | -2.5389
-9 | -0.3443 | 0.12657 | -0.0239 | -2.7202
-8.5 | -0.3547 | 0.12291 | -0.0195 | -2.8859
-8 | -0.3503 | 0.11795 | -0.0151 | -2.9699
-7.5 | -0.3853 | 0.11709 | -0.0101 | -3.2906
-7 | -0.3749 | 0.111 | -0.0066 | -3.3775
-6.5 | -0.3884 | 0.10787 | -0.006 | -3.6006
-6 | -0.369 | 0.10113 | -0.0085 | -3.6488
-5.5 | -0.4577 | 0.08892 | -0.0278 | -5.1473
-5 | -0.4731 | 0.07868 | -0.0377 | -6.013
-4.5 | -0.4758 | 0.06948 | -0.0438 | -6.848
-4 | -0.4579 | 0.05991 | -0.0521 | -7.6431
-3.5 | -0.4118 | 0.05274 | -0.0575 | -7.8081
-3 | -0.3589 | 0.04749 | -0.0601 | -7.5574
-2.5 | -0.292 | 0.04422 | -0.0629 | -6.6033
-2 | -0.2365 | 0.04206 | -0.0624 | -5.6229
-1.5 | -0.1709 | 0.04097 | -0.0631 | -4.1713
-1 | -0.1232 | 0.0389 | -0.0606 | -3.1671
-0.5 | -0.0914 | 0.03884 | -0.0495 | -2.3532
0 | -0.045 | 0.04027 | -0.0516 | -1.1175
0.5 | -0.0049 | 0.0421 | -0.052 | -0.11639
2.5 | 0.0661 | 0.04653 | -0.0372 | 1.4206
3.5 | 0.2097 | 0.05653 | -0.0506 | 3.7095
4 | 0.2716 | 0.061 | -0.0553 | 4.4525
4.5 | 0.3303 | 0.06573 | -0.0591 | 5.0251
5 | 0.3847 | 0.07053 | -0.0622 | 5.4544
5.5 | 0.4364 | 0.07549 | -0.0648 | 5.7809
6 | 0.4847 | 0.08059 | -0.0668 | 6.0144
6.5 | 0.5189 | 0.08481 | -0.0671 | 6.1184
7 | 0.5725 | 0.0902 | -0.069 | 6.347
7.5 | 0.664 | 0.0903 | -0.066 | 7.3533
8 | 0.7132 | 0.0938 | -0.0652 | 7.6034
8.5 | 0.7623 | 0.09714 | -0.0641 | 7.8474
9 | 0.8011 | 0.10043 | -0.0622 | 7.9767
9.5 | 0.832 | 0.10402 | -0.0602 | 7.9985
10 | 0.8848 | 0.10471 | -0.0556 | 8.45
10.5 | 0.8981 | 0.10927 | -0.0536 | 8.2191
11 | 0.9422 | 0.10917 | -0.0474 | 8.6306
11.5 | 0.9454 | 0.11758 | -0.0483 | 8.0405
12 | 0.9282 | 0.13117 | -0.0544 | 7.0763
12.5 | 0.9249 | 0.14319 | -0.0596 | 6.4592
13 | 0.9313 | 0.15398 | -0.0638 | 6.0482
13.5 | 0.9252 | 0.16758 | -0.0718 | 5.5209
14 | 0.928 | 0.1794 | -0.0785 | 5.1728
14.5 | 0.9371 | 0.19106 | -0.0847 | 4.9047
15.5 | 0.957 | 0.22281 | -0.1032 | 4.2951
16 | 0.9626 | 0.2293 | -0.1095 | 4.198
16.5 | 0.9916 | 0.24081 | -0.1128 | 4.1178
17 | 1.0108 | 0.24895 | -0.1173 | 4.0603
17.5 | 1.0233 | 0.25563 | -0.1234 | 4.0031
18 | 1.045 | 0.26475 | -0.1279 | 3.9471
18.5 | 1.0743 | 0.27719 | -0.1312 | 3.8757
19 | 1.09 | 0.28315 | -0.137 | 3.8495
19.5 | 1.1078 | 0.29083 | -0.1428 | 3.8091
20 | 1.1338 | 0.30242 | -0.1468 | 3.7491

## 9. Re 100k Mach 0.00 (1)
BIGFOIL.COM POLAR EXPORT
NACA63-513 a=0.5
NACA63-513 a=0.5 |  |  |  | Cl Max: | 1.294 | at alpha= | 9 | deg
JavaFoil+Calcfoil stall+Eppler ext transition |  |  |  | L/D Max: | 52.581 | at alpha= | 6.5 | deg
Re: | 100000 |  |  | Cd Min: | 0.01323 | at alpha= | -1.5 | deg
Mach: | 0 |  |  | Cl=0 at alpha= | -3.2453 | deg
|  |  |  | @ Cl=0.1, Cd= | 0.014527
|  |  |  | @ Cl=0.4, Cd= | 0.014555
|  |  |  | @ Cl=0.6, Cd= | 0.015163
alpha (deg) | Cl | Cd | Cm | Cl/Cd
-18.5 | -0.539 | 0.28649 | -0.016 | -1.883
-18 | -0.557 | 0.26101 | -0.017 | -2.133
-17.5 | -0.571 | 0.24407 | -0.017 | -2.341
-17 | -0.585 | 0.22488 | -0.017 | -2.603
-16.5 | -0.598 | 0.21726 | -0.018 | -2.753
-16 | -0.61 | 0.19948 | -0.018 | -3.057
-15.5 | -0.62 | 0.17838 | -0.018 | -3.474
-15 | -0.628 | 0.1706 | -0.018 | -3.68
-14.5 | -0.634 | 0.15645 | -0.019 | -4.051
-14 | -0.637 | 0.14556 | -0.019 | -4.378
-13.5 | -0.638 | 0.13726 | -0.019 | -4.65
-13 | -0.636 | 0.12882 | -0.019 | -4.937
-12.5 | -0.631 | 0.12082 | -0.02 | -5.221
-12 | -0.622 | 0.1115 | -0.021 | -5.579
-11.5 | -0.61 | 0.10345 | -0.021 | -5.894
-11 | -0.594 | 0.09463 | -0.021 | -6.275
-10.5 | -0.574 | 0.08946 | -0.022 | -6.421
-10 | -0.551 | 0.08248 | -0.022 | -6.686
-9.5 | -0.525 | 0.07692 | -0.023 | -6.824
-9 | -0.495 | 0.07045 | -0.023 | -7.028
-8.5 | -0.462 | 0.06601 | -0.024 | -7.003
-8 | -0.426 | 0.0625 | -0.024 | -6.809
-7.5 | -0.386 | 0.0582 | -0.024 | -6.641
-7 | -0.346 | 0.05423 | -0.025 | -6.376
-6.5 | -0.303 | 0.05064 | -0.025 | -5.991
-6 | -0.26 | 0.04784 | -0.026 | -5.429
-5.5 | -0.215 | 0.04533 | -0.026 | -4.739
-5 | -0.169 | 0.04308 | -0.027 | -3.921
-4.5 | -0.122 | 0.04096 | -0.028 | -2.986
-4 | -0.075 | 0.03864 | -0.029 | -1.942
-3.5 | -0.027 | 0.03734 | -0.03 | -0.729
-3 | 0.026 | 0.01469 | -0.061 | 1.766
-2.5 | 0.086 | 0.01456 | -0.061 | 5.901
-2 | 0.146 | 0.01442 | -0.061 | 10.129
-1.5 | 0.206 | 0.01323 | -0.061 | 15.598
-1 | 0.267 | 0.01327 | -0.062 | 20.124
-0.5 | 0.327 | 0.01334 | -0.062 | 24.525
0 | 0.372 | 0.01442 | -0.062 | 25.771
0.5 | 0.428 | 0.01469 | -0.062 | 29.164
1 | 0.485 | 0.01497 | -0.063 | 32.394
1.5 | 0.541 | 0.01475 | -0.063 | 36.714
2 | 0.597 | 0.01514 | -0.063 | 39.457
2.5 | 0.65 | 0.01555 | -0.064 | 41.825
3 | 0.706 | 0.01599 | -0.064 | 44.153
3.5 | 0.763 | 0.01636 | -0.065 | 46.633
4 | 0.818 | 0.01687 | -0.065 | 48.501
4.5 | 0.873 | 0.01737 | -0.065 | 50.258
5 | 0.926 | 0.01802 | -0.066 | 51.39
5.5 | 0.979 | 0.01877 | -0.066 | 52.123
6 | 1.029 | 0.01959 | -0.067 | 52.525
6.5 | 1.078 | 0.0205 | -0.067 | 52.581
7 | 1.139 | 0.02546 | -0.068 | 44.733
7.5 | 1.184 | 0.02681 | -0.069 | 44.16
8 | 1.225 | 0.02832 | -0.069 | 43.242
8.5 | 1.261 | 0.02983 | -0.069 | 42.285
9 | 1.294 | 0.03144 | -0.069 | 41.162
9.5 | 1.126 | 0.06605 | -0.033 | 17.047
10 | 1.147 | 0.07103 | -0.031 | 16.156
10.5 | 1.163 | 0.07623 | -0.03 | 15.252
11 | 1.172 | 0.08276 | -0.029 | 14.16
11.5 | 1.177 | 0.08761 | -0.029 | 13.431
12 | 1.176 | 0.09511 | -0.028 | 12.363
12.5 | 1.17 | 0.10155 | -0.027 | 11.518
13 | 1.159 | 0.10974 | -0.027 | 10.558
13.5 | 1.143 | 0.11709 | -0.027 | 9.76
14 | 1.123 | 0.12556 | -0.026 | 8.94

## 10. Re 100k Mach 0.00 (2)
BIGFOIL.COM POLAR EXPORT
NACA63-513 a=0.5
NACA63-513 a=0.5 |  |  |  | Cl Max: | 1.3314 | at alpha= | 13.5 | deg
XFOIL ncrit=9 |  |  |  | L/D Max: | 51.1662 | at alpha= | 9 | deg
Re: | 100000 |  |  | Cd Min: | 0.23634 | at alpha= | -20 | deg
Mach: | 0 |  |  | Cl=0 at alpha= | -3.3261 | deg
|  |  |  | @ Cl=0.1, Cd= | 0.02446
|  |  |  | @ Cl=0.4, Cd= | 0.02922
|  |  |  | @ Cl=0.6, Cd= | 0.037278
alpha (deg) | Cl | Cd | Cm | Cl/Cd
-20 | -0.6084 | 0.23634 | 0.0334 | -2.5743
-19.5 | -0.5916 | 0.2311 | 0.0282 | -2.5599
-19 | -0.5862 | 0.23084 | 0.0211 | -2.5394
-18.5 | -0.5573 | 0.21771 | 0.0195 | -2.5598
-18 | -0.5363 | 0.21081 | 0.0164 | -2.544
-17.5 | -0.5189 | 0.20462 | 0.0121 | -2.5359
-17 | -0.5127 | 0.20207 | 0.0054 | -2.5372
-16.5 | -0.5009 | 0.19507 | 0.0006 | -2.5678
-16 | -0.4684 | 0.18433 | 0 | -2.5411
-15.5 | -0.451 | 0.17787 | -0.0036 | -2.5356
-15 | -0.4578 | 0.17632 | -0.0113 | -2.5964
-14.5 | -0.4255 | 0.16428 | -0.0123 | -2.5901
-14 | -0.4056 | 0.1573 | -0.0149 | -2.5785
-13.5 | -0.4053 | 0.15264 | -0.021 | -2.6553
-13 | -0.3922 | 0.14406 | -0.0246 | -2.7225
-12.5 | -0.3666 | 0.13674 | -0.0261 | -2.681
-12 | -0.3883 | 0.13312 | -0.0361 | -2.9169
-11.5 | -0.3441 | 0.12256 | -0.0339 | -2.8076
-11 | -0.3488 | 0.11697 | -0.0412 | -2.982
-10.5 | -0.3234 | 0.10886 | -0.0423 | -2.9708
-10 | -0.3451 | 0.10552 | -0.0455 | -3.2705
-9.5 | -0.3437 | 0.10045 | -0.0442 | -3.4216
-9 | -0.3218 | 0.09097 | -0.0579 | -3.5374
-8.5 | -0.2883 | 0.08186 | -0.0697 | -3.5219
-8 | -0.2467 | 0.0748 | -0.0757 | -3.2981
-7 | -0.2256 | 0.06187 | -0.0877 | -3.6464
-6.5 | -0.2733 | 0.03984 | -0.0991 | -6.8599
-6 | -0.2368 | 0.03483 | -0.0977 | -6.7987
-5.5 | -0.1872 | 0.03141 | -0.0971 | -5.9599
-5 | -0.1455 | 0.02938 | -0.0949 | -4.9523
-4.5 | -0.1007 | 0.0274 | -0.0938 | -3.6752
-4 | -0.0446 | 0.02562 | -0.0934 | -1.7408
-3.5 | -0.0088 | 0.02486 | -0.0908 | -0.35398
-3 | 0.0165 | 0.02279 | -0.0868 | 0.724
-2.5 | 0.0606 | 0.02289 | -0.0828 | 2.6474
-2 | 0.0841 | 0.02383 | -0.0766 | 3.5292
-1.5 | 0.1063 | 0.02471 | -0.0691 | 4.3019
-1 | 0.213 | 0.02499 | -0.0762 | 8.5234
-0.5 | 0.3598 | 0.02502 | -0.0949 | 14.3805
0 | 0.361 | 0.02585 | -0.0882 | 13.9652
0.5 | 0.3744 | 0.02752 | -0.0838 | 13.6047
1 | 0.4003 | 0.02924 | -0.0811 | 13.6902
1.5 | 0.4309 | 0.03097 | -0.0789 | 13.9135
2 | 0.5004 | 0.03124 | -0.0804 | 16.0179
2.5 | 0.5284 | 0.03321 | -0.0781 | 15.9109
3 | 0.5559 | 0.0352 | -0.0757 | 15.7926
5 | 0.7 | 0.04199 | -0.0691 | 16.6706
7 | 0.9178 | 0.04226 | -0.0648 | 21.7179
7.5 | 1.0633 | 0.03317 | -0.0665 | 32.0561
8 | 1.1669 | 0.0259 | -0.0654 | 45.0541
8.5 | 1.2111 | 0.02403 | -0.0613 | 50.3995
9 | 1.2285 | 0.02401 | -0.0547 | 51.1662
9.5 | 1.2065 | 0.02706 | -0.0457 | 44.5861
10 | 1.1654 | 0.03349 | -0.0388 | 34.7984
10.5 | 1.142 | 0.03982 | -0.0341 | 28.6791
11 | 1.1507 | 0.04402 | -0.0308 | 26.1404
11.5 | 1.1811 | 0.04702 | -0.0282 | 25.1191
12 | 1.2321 | 0.04979 | -0.0262 | 24.7459
12.5 | 1.2872 | 0.05397 | -0.0249 | 23.8503
13 | 1.3225 | 0.05894 | -0.0239 | 22.4381
13.5 | 1.3314 | 0.06666 | -0.022 | 19.973
14 | 1.3097 | 0.07452 | -0.0202 | 17.5751
14.5 | 1.2761 | 0.08384 | -0.0199 | 15.2207
15 | 1.2342 | 0.09484 | -0.0219 | 13.0135
15.5 | 1.1876 | 0.10788 | -0.0265 | 11.0085
16 | 1.1418 | 0.12315 | -0.0337 | 9.2716
16.5 | 0.9799 | 0.18056 | -0.0702 | 5.427
17 | 0.9466 | 0.20848 | -0.0876 | 4.5405
17.5 | 0.9584 | 0.21766 | -0.0916 | 4.4032
18 | 0.9724 | 0.22444 | -0.0952 | 4.3326
18.5 | 0.9733 | 0.23251 | -0.1022 | 4.1861

## 11. Re 100k Mach 0.10 (1)
BIGFOIL.COM POLAR EXPORT
NACA63-513 a=0.5
NACA63-513 a=0.5 |  |  |  | Cl Max: | 1.297 | at alpha= | 9 | deg
JavaFoil+Calcfoil stall+Eppler ext transition |  |  |  | L/D Max: | 52.452 | at alpha= | 6.5 | deg
Re: | 100000 |  |  | Cd Min: | 0.01325 | at alpha= | -1.5 | deg
Mach: | 0.1 |  |  | Cl=0 at alpha= | -3.2453 | deg
|  |  |  | @ Cl=0.1, Cd= | 0.01454
|  |  |  | @ Cl=0.4, Cd= | 0.01459
|  |  |  | @ Cl=0.6, Cd= | 0.01523
alpha (deg) | Cl | Cd | Cm | Cl/Cd
-18 | -0.512 | 0.28111 | -0.016 | -1.82
-17.5 | -0.529 | 0.2677 | -0.017 | -1.977
-17 | -0.546 | 0.23776 | -0.017 | -2.297
-16.5 | -0.562 | 0.22133 | -0.017 | -2.54
-16 | -0.577 | 0.21397 | -0.018 | -2.697
-15.5 | -0.59 | 0.19392 | -0.018 | -3.044
-15 | -0.602 | 0.18236 | -0.018 | -3.299
-14.5 | -0.611 | 0.16885 | -0.019 | -3.618
-14 | -0.618 | 0.15138 | -0.019 | -4.08
-13.5 | -0.621 | 0.14311 | -0.02 | -4.342
-13 | -0.622 | 0.13144 | -0.02 | -4.733
-12.5 | -0.619 | 0.12087 | -0.02 | -5.124
-12 | -0.613 | 0.11272 | -0.02 | -5.438
-11.5 | -0.603 | 0.10353 | -0.021 | -5.824
-11 | -0.589 | 0.0987 | -0.022 | -5.968
-10.5 | -0.571 | 0.09011 | -0.022 | -6.338
-10 | -0.549 | 0.0832 | -0.022 | -6.603
-9.5 | -0.524 | 0.07689 | -0.023 | -6.814
-9 | -0.495 | 0.07187 | -0.023 | -6.887
-8.5 | -0.463 | 0.06669 | -0.024 | -6.938
-8 | -0.426 | 0.06218 | -0.024 | -6.858
-7.5 | -0.388 | 0.05863 | -0.024 | -6.611
-7 | -0.347 | 0.05423 | -0.025 | -6.396
-6.5 | -0.305 | 0.05099 | -0.025 | -5.972
-6 | -0.261 | 0.0481 | -0.026 | -5.421
-5.5 | -0.216 | 0.04554 | -0.027 | -4.737
-5 | -0.17 | 0.04299 | -0.027 | -3.946
-4.5 | -0.123 | 0.04091 | -0.027 | -3.002
-4 | -0.075 | 0.03869 | -0.029 | -1.948
-3.5 | -0.027 | 0.03742 | -0.03 | -0.731
-3 | 0.026 | 0.01471 | -0.061 | 1.772
-2.5 | 0.086 | 0.01457 | -0.061 | 5.928
-2 | 0.147 | 0.01444 | -0.062 | 10.163
-1.5 | 0.207 | 0.01325 | -0.062 | 15.652
-1 | 0.268 | 0.01329 | -0.062 | 20.186
-0.5 | 0.329 | 0.01337 | -0.062 | 24.599
0 | 0.374 | 0.01446 | -0.062 | 25.825
0.5 | 0.43 | 0.01474 | -0.063 | 29.205
1 | 0.487 | 0.01502 | -0.063 | 32.438
1.5 | 0.544 | 0.01483 | -0.063 | 36.667
2 | 0.6 | 0.01523 | -0.064 | 39.383
2.5 | 0.653 | 0.01565 | -0.064 | 41.737
3 | 0.709 | 0.01608 | -0.064 | 44.115
3.5 | 0.766 | 0.01645 | -0.065 | 46.574
4 | 0.822 | 0.01696 | -0.065 | 48.487
4.5 | 0.877 | 0.01748 | -0.066 | 50.178
5 | 0.931 | 0.01812 | -0.066 | 51.355
5.5 | 0.983 | 0.01891 | -0.066 | 51.983
6 | 1.034 | 0.01973 | -0.067 | 52.409
6.5 | 1.083 | 0.02064 | -0.067 | 52.452
7 | 1.144 | 0.02569 | -0.069 | 44.52
7.5 | 1.188 | 0.02706 | -0.069 | 43.91
8 | 1.229 | 0.02861 | -0.069 | 42.954
8.5 | 1.265 | 0.03015 | -0.069 | 41.966
9 | 1.297 | 0.03173 | -0.07 | 40.883
9.5 | 1.128 | 0.06663 | -0.032 | 16.924
10 | 1.149 | 0.07141 | -0.031 | 16.091
10.5 | 1.162 | 0.07724 | -0.03 | 15.05
11 | 1.17 | 0.08339 | -0.028 | 14.029
11.5 | 1.172 | 0.09015 | -0.029 | 13.004
12 | 1.169 | 0.09633 | -0.027 | 12.131
12.5 | 1.16 | 0.10417 | -0.028 | 11.134
13 | 1.145 | 0.11197 | -0.027 | 10.225
13.5 | 1.125 | 0.12069 | -0.026 | 9.322
14 | 1.101 | 0.12969 | -0.025 | 8.487

## 12. Re 100k Mach 0.10 (2)
BIGFOIL.COM POLAR EXPORT
NACA63-513 a=0.5
NACA63-513 a=0.5 |  |  |  | Cl Max: | 1.321 | at alpha= | 13.5 | deg
XFOIL ncrit=9 |  |  |  | L/D Max: | 49.7964 | at alpha= | 9 | deg
Re: | 100000 |  |  | Cd Min: | 0.23704 | at alpha= | -20 | deg
Mach: | 0.1 |  |  | Cl=0 at alpha= | -3.326 | deg
|  |  |  | @ Cl=0.1, Cd= | 0.02464
|  |  |  | @ Cl=0.4, Cd= | 0.029205
|  |  |  | @ Cl=0.6, Cd= | 0.037786
alpha (deg) | Cl | Cd | Cm | Cl/Cd
-20 | -0.6098 | 0.23704 | 0.0337 | -2.5726
-19.5 | -0.5934 | 0.23204 | 0.0282 | -2.5573
-19 | -0.5883 | 0.23203 | 0.0211 | -2.5354
-18.5 | -0.5577 | 0.21815 | 0.0198 | -2.5565
-18 | -0.5369 | 0.21135 | 0.0165 | -2.5403
-17.5 | -0.5195 | 0.2052 | 0.0121 | -2.5317
-17 | -0.5144 | 0.20311 | 0.0052 | -2.5326
-16.5 | -0.4958 | 0.19393 | 0.0015 | -2.5566
-16 | -0.468 | 0.18477 | 0.0001 | -2.5329
-15.5 | -0.4506 | 0.17832 | -0.0037 | -2.5269
-15 | -0.4588 | 0.1772 | -0.0116 | -2.5892
-14.5 | -0.4235 | 0.16458 | -0.0122 | -2.5732
-14 | -0.4044 | 0.15769 | -0.015 | -2.5645
-13.5 | -0.4064 | 0.15347 | -0.0216 | -2.6481
-13 | -0.3863 | 0.14409 | -0.0241 | -2.681
-12.5 | -0.365 | 0.13715 | -0.0264 | -2.6613
-12 | -0.3883 | 0.13382 | -0.0368 | -2.9017
-11.5 | -0.3408 | 0.12293 | -0.0341 | -2.7723
-11 | -0.3502 | 0.11769 | -0.0423 | -2.9756
-10.5 | -0.3192 | 0.10931 | -0.0424 | -2.9201
-10 | -0.3464 | 0.10655 | -0.045 | -3.2511
-9.5 | -0.3357 | 0.10078 | -0.0444 | -3.331
-9 | -0.3114 | 0.0914 | -0.0574 | -3.407
-8.5 | -0.2776 | 0.08241 | -0.0689 | -3.3685
-8 | -0.2401 | 0.07528 | -0.076 | -3.1894
-7.5 | -0.2494 | 0.06723 | -0.0886 | -3.7097
-7 | -0.2199 | 0.06241 | -0.0876 | -3.5235
-6.5 | -0.2727 | 0.04045 | -0.0998 | -6.7417
-6 | -0.2383 | 0.03536 | -0.0983 | -6.7393
-5.5 | -0.1901 | 0.03188 | -0.0975 | -5.963
-5 | -0.1463 | 0.0296 | -0.0956 | -4.9426
-4.5 | -0.1028 | 0.02767 | -0.0942 | -3.7152
-4 | -0.0483 | 0.02592 | -0.0936 | -1.8634
-3.5 | -0.0087 | 0.02505 | -0.0913 | -0.34731
-3 | 0.0163 | 0.02298 | -0.0875 | 0.70931
-2.5 | 0.0619 | 0.02297 | -0.0835 | 2.6948
-2 | 0.0853 | 0.02392 | -0.0772 | 3.5661
-1.5 | 0.1049 | 0.02488 | -0.0695 | 4.2162
-1 | 0.2065 | 0.02509 | -0.0751 | 8.2304
-0.5 | 0.3524 | 0.02542 | -0.0943 | 13.8631
0 | 0.3345 | 0.02677 | -0.0854 | 12.4953
0.5 | 0.3772 | 0.02758 | -0.0841 | 13.6766
1 | 0.4019 | 0.02934 | -0.0813 | 13.698
1.5 | 0.4304 | 0.03115 | -0.0789 | 13.817
2.5 | 0.5326 | 0.03326 | -0.0785 | 16.0132
3 | 0.5605 | 0.03526 | -0.0761 | 15.8962
3.5 | 0.5894 | 0.03723 | -0.0737 | 15.8313
4 | 0.6237 | 0.03903 | -0.0719 | 15.98
4.5 | 0.6618 | 0.04067 | -0.0704 | 16.2724
5.5 | 0.7475 | 0.04334 | -0.068 | 17.2473
6.5 | 0.8528 | 0.04406 | -0.0658 | 19.3554
8 | 1.1619 | 0.02665 | -0.0643 | 43.5985
8.5 | 1.2103 | 0.02437 | -0.0602 | 49.6635
9 | 1.223 | 0.02456 | -0.053 | 49.7964
9.5 | 1.1996 | 0.02797 | -0.0444 | 42.8888
10 | 1.1591 | 0.03461 | -0.0379 | 33.4903
10.5 | 1.1394 | 0.04075 | -0.0335 | 27.9607
11 | 1.1501 | 0.04484 | -0.0302 | 25.649
11.5 | 1.1827 | 0.04779 | -0.0275 | 24.7479
12 | 1.2347 | 0.05068 | -0.0255 | 24.3627
12.5 | 1.2862 | 0.05522 | -0.0241 | 23.2923
13 | 1.3151 | 0.06042 | -0.0228 | 21.766
13.5 | 1.321 | 0.06846 | -0.0211 | 19.2959
14 | 1.2966 | 0.07669 | -0.0197 | 16.907
14.5 | 1.2612 | 0.08643 | -0.02 | 14.5922
15 | 1.2189 | 0.09786 | -0.0226 | 12.4555
15.5 | 1.1738 | 0.11127 | -0.0278 | 10.5491
16 | 1.1323 | 0.12667 | -0.0352 | 8.939
16.5 | 0.9782 | 0.18202 | -0.0712 | 5.3741
17 | 0.9476 | 0.20952 | -0.0885 | 4.5227
17.5 | 0.9623 | 0.21882 | -0.0921 | 4.3977
18 | 0.973 | 0.2255 | -0.0965 | 4.3149
18.5 | 0.9759 | 0.23357 | -0.103 | 4.1782

## 13. Re 100k Mach 0.25 (1)
BIGFOIL.COM POLAR EXPORT
NACA63-513 a=0.5
NACA63-513 a=0.5 |  |  |  | Cl Max: | 1.283 | at alpha= | 8.5 | deg
JavaFoil+Calcfoil stall+Eppler ext transition |  |  |  | L/D Max: | 51.445 | at alpha= | 6 | deg
Re: | 100000 |  |  | Cd Min: | 0.01337 | at alpha= | -1.5 | deg
Mach: | 0.25 |  |  | Cl=0 at alpha= | -3.2454 | deg
|  |  |  | @ Cl=0.1, Cd= | 0.014727
|  |  |  | @ Cl=0.4, Cd= | 0.014893
|  |  |  | @ Cl=0.6, Cd= | 0.015683
alpha (deg) | Cl | Cd | Cm | Cl/Cd
-16 | -0.261 | 0.33906 | -0.018 | -0.771
-15.5 | -0.313 | 0.3306 | -0.017 | -0.948
-15 | -0.36 | 0.27684 | -0.017 | -1.3
-14.5 | -0.402 | 0.24041 | -0.017 | -1.67
-14 | -0.439 | 0.2113 | -0.018 | -2.076
-13.5 | -0.471 | 0.18284 | -0.019 | -2.577
-13 | -0.498 | 0.16097 | -0.019 | -3.094
-12.5 | -0.519 | 0.14472 | -0.019 | -3.587
-12 | -0.534 | 0.13355 | -0.02 | -4
-11.5 | -0.543 | 0.11931 | -0.021 | -4.549
-11 | -0.545 | 0.10694 | -0.021 | -5.093
-10.5 | -0.54 | 0.09812 | -0.022 | -5.505
-10 | -0.529 | 0.09169 | -0.022 | -5.773
-9.5 | -0.512 | 0.0823 | -0.023 | -6.226
-9 | -0.49 | 0.07643 | -0.023 | -6.411
-8.5 | -0.462 | 0.07027 | -0.024 | -6.581
-8 | -0.429 | 0.06444 | -0.024 | -6.655
-7.5 | -0.392 | 0.0604 | -0.025 | -6.488
-7 | -0.352 | 0.05579 | -0.025 | -6.312
-6.5 | -0.31 | 0.05224 | -0.026 | -5.936
-6 | -0.266 | 0.04911 | -0.027 | -5.42
-5.5 | -0.221 | 0.0459 | -0.027 | -4.806
-5 | -0.174 | 0.0436 | -0.027 | -3.985
-4.5 | -0.126 | 0.04112 | -0.028 | -3.063
-4 | -0.077 | 0.0395 | -0.029 | -1.957
-3.5 | -0.028 | 0.03776 | -0.03 | -0.744
-3 | 0.027 | 0.01484 | -0.063 | 1.803
-2.5 | 0.089 | 0.01475 | -0.063 | 6.015
-2 | 0.151 | 0.01462 | -0.063 | 10.314
-1.5 | 0.213 | 0.01337 | -0.063 | 15.941
-1 | 0.276 | 0.01343 | -0.063 | 20.524
-0.5 | 0.338 | 0.01352 | -0.064 | 24.995
0 | 0.383 | 0.01482 | -0.064 | 25.816
0.5 | 0.441 | 0.01507 | -0.064 | 29.282
1 | 0.499 | 0.01537 | -0.065 | 32.491
1.5 | 0.557 | 0.01575 | -0.065 | 35.386
2 | 0.615 | 0.01566 | -0.065 | 39.243
2.5 | 0.669 | 0.01611 | -0.065 | 41.548
3 | 0.728 | 0.01653 | -0.066 | 44.028
3.5 | 0.786 | 0.01696 | -0.066 | 46.337
4 | 0.843 | 0.01751 | -0.067 | 48.144
4.5 | 0.899 | 0.01807 | -0.067 | 49.733
5 | 0.953 | 0.0188 | -0.068 | 50.689
5.5 | 1.007 | 0.01965 | -0.068 | 51.232
6 | 1.058 | 0.02056 | -0.068 | 51.445
6.5 | 1.108 | 0.02157 | -0.069 | 51.361
7 | 1.168 | 0.02702 | -0.07 | 43.224
7.5 | 1.212 | 0.02853 | -0.071 | 42.47
8 | 1.25 | 0.03024 | -0.071 | 41.344
8.5 | 1.283 | 0.03198 | -0.071 | 40.122
9 | 1.117 | 0.06368 | -0.034 | 17.533
9.5 | 1.136 | 0.0685 | -0.032 | 16.584
10 | 1.15 | 0.07469 | -0.03 | 15.404
10.5 | 1.153 | 0.08053 | -0.029 | 14.311
11 | 1.146 | 0.08688 | -0.028 | 13.193
11.5 | 1.13 | 0.09662 | -0.028 | 11.7
12 | 1.105 | 0.10609 | -0.026 | 10.413
12.5 | 1.069 | 0.11449 | -0.025 | 9.34
13 | 1.025 | 0.12495 | -0.024 | 8.2
13.5 | 0.971 | 0.14306 | -0.023 | 6.786

## 14. Re 100k Mach 0.25 (2)
BIGFOIL.COM POLAR EXPORT
NACA63-513 a=0.5
NACA63-513 a=0.5 |  |  |  | Cl Max: | 1.2621 | at alpha= | 12.5 | deg
XFOIL ncrit=9 |  |  |  | L/D Max: | 44.6303 | at alpha= | 8.5 | deg
Re: | 100000 |  |  | Cd Min: | 0.24117 | at alpha= | -20 | deg
Mach: | 0.25 |  |  | Cl=0 at alpha= | -3.2897 | deg
|  |  |  | @ Cl=0.1, Cd= | 0.025215
|  |  |  | @ Cl=0.4, Cd= | 0.03125
|  |  |  | @ Cl=0.6, Cd= | 0.041146
alpha (deg) | Cl | Cd | Cm | Cl/Cd
-20 | -0.6187 | 0.24117 | 0.0349 | -2.5654
-19.5 | -0.6049 | 0.23821 | 0.0283 | -2.5394
-18.5 | -0.5612 | 0.22105 | 0.0213 | -2.5388
-18 | -0.5409 | 0.21444 | 0.0172 | -2.5224
-17.5 | -0.5248 | 0.20907 | 0.0119 | -2.5102
-17 | -0.5238 | 0.20902 | 0.0043 | -2.506
-16.5 | -0.4884 | 0.19445 | 0.0033 | -2.5117
-16 | -0.4665 | 0.1872 | 0.0002 | -2.492
-15.5 | -0.4505 | 0.18112 | -0.0046 | -2.4873
-15 | -0.4635 | 0.18181 | -0.0133 | -2.5494
-14.5 | -0.4156 | 0.16651 | -0.0122 | -2.4959
-14 | -0.3993 | 0.15991 | -0.0161 | -2.497
-13.5 | -0.4109 | 0.15785 | -0.0245 | -2.6031
-13 | -0.3693 | 0.14559 | -0.024 | -2.5366
-12.5 | -0.3631 | 0.1402 | -0.0293 | -2.5899
-12 | -0.3533 | 0.13238 | -0.0339 | -2.6688
-11.5 | -0.3262 | 0.12486 | -0.0358 | -2.6125
-11 | -0.3532 | 0.12146 | -0.0474 | -2.908
-10.5 | -0.3035 | 0.11167 | -0.0441 | -2.7178
-10 | -0.3541 | 0.1118 | -0.044 | -3.1673
-9.5 | -0.3035 | 0.10193 | -0.0492 | -2.9775
-9 | -0.2693 | 0.09285 | -0.0596 | -2.9004
-8.5 | -0.2361 | 0.08446 | -0.0701 | -2.7954
-8 | -0.2486 | 0.0772 | -0.0858 | -3.2202
-7.5 | -0.2012 | 0.07026 | -0.0856 | -2.8636
-7 | -0.1952 | 0.06537 | -0.087 | -2.9861
-6.5 | -0.2657 | 0.04355 | -0.1039 | -6.101
-6 | -0.2387 | 0.03808 | -0.102 | -6.2684
-5.5 | -0.2051 | 0.0345 | -0.0996 | -5.9449
-5 | -0.1594 | 0.03146 | -0.098 | -5.0668
-4.5 | -0.1086 | 0.02894 | -0.0971 | -3.7526
-4 | -0.0655 | 0.02783 | -0.0948 | -2.3536
-3.5 | -0.0183 | 0.02643 | -0.0932 | -0.6924
-3 | 0.0252 | 0.02515 | -0.0912 | 1.002
-2.5 | 0.0439 | 0.02416 | -0.0852 | 1.8171
-2 | 0.0824 | 0.02473 | -0.0803 | 3.332
-1.5 | 0.1096 | 0.02548 | -0.0728 | 4.3014
-1 | 0.1536 | 0.02649 | -0.0693 | 5.7984
-0.5 | 0.3307 | 0.02642 | -0.0908 | 12.517
0 | 0.3248 | 0.02781 | -0.085 | 11.6793
0.5 | 0.3433 | 0.02948 | -0.0812 | 11.6452
1 | 0.3771 | 0.03104 | -0.0792 | 12.1488
1.5 | 0.4436 | 0.03165 | -0.0805 | 14.0158
2 | 0.4684 | 0.03369 | -0.0776 | 13.9032
2.5 | 0.4957 | 0.03568 | -0.0749 | 13.8929
3 | 0.5278 | 0.03765 | -0.0729 | 14.0186
3.5 | 0.5638 | 0.03955 | -0.0713 | 14.2554
4 | 0.6035 | 0.0413 | -0.07 | 14.6126
4.5 | 0.6444 | 0.04299 | -0.0687 | 14.9895
5 | 0.6871 | 0.04457 | -0.0676 | 15.4162
5.5 | 0.732 | 0.04595 | -0.0663 | 15.9304
6 | 0.7821 | 0.04686 | -0.0652 | 16.6901
6.5 | 0.8408 | 0.04689 | -0.064 | 17.9313
7.5 | 0.96 | 0.04455 | -0.0595 | 21.5488
8 | 1.1782 | 0.02723 | -0.0606 | 43.2685
8.5 | 1.1952 | 0.02678 | -0.0533 | 44.6303
9 | 1.1992 | 0.02799 | -0.0462 | 42.8439
9.5 | 1.1679 | 0.03315 | -0.039 | 35.2308
10 | 1.1337 | 0.04021 | -0.0343 | 28.1945
10.5 | 1.1271 | 0.04564 | -0.0305 | 24.6954
11 | 1.1509 | 0.04907 | -0.0272 | 23.4542
11.5 | 1.1994 | 0.05195 | -0.0242 | 23.0876
12 | 1.2515 | 0.05612 | -0.0222 | 22.3004
12.5 | 1.2621 | 0.06259 | -0.0201 | 20.1646
13 | 1.2559 | 0.07019 | -0.0189 | 17.8929
13.5 | 1.2467 | 0.07809 | -0.0187 | 15.9649
14 | 1.2262 | 0.0878 | -0.0198 | 13.9658
14.5 | 1.1837 | 0.09982 | -0.0237 | 11.8583
15 | 1.0815 | 0.12403 | -0.0386 | 8.7197
15.5 | 1.0253 | 0.14715 | -0.0531 | 6.9677
16 | 1.003 | 0.1664 | -0.0638 | 6.0276
17 | 0.9549 | 0.21511 | -0.0938 | 4.4391
17.5 | 0.9837 | 0.2254 | -0.0949 | 4.3642

## 15. Re 100k Mach 0.50 (1)
BIGFOIL.COM POLAR EXPORT
NACA63-513 a=0.5
NACA63-513 a=0.5 |  |  |  | Cl Max: | 1.257 | at alpha= | 7 | deg
JavaFoil+Calcfoil stall+Eppler ext transition |  |  |  | L/D Max: | 47.795 | at alpha= | 5 | deg
Re: | 100000 |  |  | Cd Min: | 0.01409 | at alpha= | -1.5 | deg
Mach: | 0.5 |  |  | Cl=0 at alpha= | -3.2182 | deg
|  |  |  | @ Cl=0.1, Cd= | 0.015478
|  |  |  | @ Cl=0.4, Cd= | 0.015233
|  |  |  | @ Cl=0.6, Cd= | 0.017398
alpha (deg) | Cl | Cd | Cm | Cl/Cd
-20 | -0.932 | 0.3338 | -0.032 | -2.791
-19.5 | -0.905 | 0.32641 | -0.032 | -2.771
-19 | -0.877 | 0.32107 | -0.032 | -2.733
-18.5 | -0.848 | 0.31172 | -0.031 | -2.719
-18 | -0.82 | 0.30473 | -0.031 | -2.692
-17.5 | -0.793 | 0.29163 | -0.031 | -2.719
-17 | -0.766 | 0.30078 | -0.031 | -2.546
-16.5 | -0.738 | 0.29618 | -0.031 | -2.493
-16 | -0.709 | 0.28337 | -0.03 | -2.503
-15.5 | -0.682 | 0.28403 | -0.03 | -2.4
-15 | -0.654 | 0.26899 | -0.03 | -2.432
-14.5 | -0.627 | 0.26273 | -0.03 | -2.385
-14 | -0.599 | 0.2377 | -0.03 | -2.521
-13.5 | -0.572 | 0.23335 | -0.031 | -2.45
-13 | -0.543 | 0.22678 | -0.029 | -2.393
-12.5 | -0.515 | 0.21087 | -0.029 | -2.443
-12 | -0.487 | 0.20647 | -0.029 | -2.361
-11.5 | -0.46 | 0.2025 | -0.029 | -2.271
-11 | -0.432 | 0.18989 | -0.029 | -2.276
-10.5 | -0.404 | 0.18641 | -0.029 | -2.17
-10 | -0.376 | 0.18083 | -0.026 | -2.079
-9.5 | -0.348 | 0.18153 | -0.027 | -1.918
-9 | -0.321 | 0.17615 | -0.027 | -1.82
-8.5 | -0.293 | 0.17378 | -0.027 | -1.685
-8 | -0.265 | 0.14662 | -0.027 | -1.809
-7.5 | -0.237 | 0.14502 | -0.024 | -1.635
-7 | -0.315 | 0.077 | -0.025 | -4.095
-6.5 | -0.31 | 0.06306 | -0.027 | -4.923
-6 | -0.279 | 0.05525 | -0.028 | -5.051
-5.5 | -0.237 | 0.05123 | -0.028 | -4.63
-5 | -0.19 | 0.04699 | -0.029 | -4.037
-4.5 | -0.139 | 0.04359 | -0.03 | -3.182
-4 | -0.086 | 0.04124 | -0.03 | -2.074
-3.5 | -0.031 | 0.03915 | -0.032 | -0.796
-3 | 0.024 | 0.03753 | -0.033 | 0.639
-2.5 | 0.099 | 0.01548 | -0.069 | 6.39
-2 | 0.168 | 0.01533 | -0.069 | 10.985
-1.5 | 0.238 | 0.01409 | -0.07 | 16.894
-1 | 0.308 | 0.01413 | -0.07 | 21.819
-0.5 | 0.378 | 0.01427 | -0.07 | 26.467
0 | 0.423 | 0.01624 | -0.071 | 26.076
0.5 | 0.488 | 0.0166 | -0.071 | 29.404
1 | 0.553 | 0.01704 | -0.071 | 32.439
1.5 | 0.616 | 0.01752 | -0.072 | 35.183
2 | 0.681 | 0.018 | -0.072 | 37.837
2.5 | 0.743 | 0.01802 | -0.073 | 41.205
3 | 0.807 | 0.01863 | -0.073 | 43.316
3.5 | 0.871 | 0.01928 | -0.074 | 45.172
4 | 0.933 | 0.02012 | -0.074 | 46.378
4.5 | 0.994 | 0.02107 | -0.074 | 47.152
5 | 1.052 | 0.02201 | -0.075 | 47.795
5.5 | 1.108 | 0.02327 | -0.075 | 47.594
6 | 1.16 | 0.02465 | -0.076 | 47.049
6.5 | 1.219 | 0.03166 | -0.077 | 38.517
7 | 1.257 | 0.03397 | -0.077 | 37.01
7.5 | 1.1 | 0.05688 | -0.038 | 19.332
8 | 1.102 | 0.06369 | -0.033 | 17.304
8.5 | 1.066 | 0.07281 | -0.031 | 14.644
9 | 0.878 | 0.09524 | -0.024 | 9.221
9.5 | 0.69 | 0.16761 | -0.029 | 4.115
10 | 0.716 | 0.1649 | -0.029 | 4.342
10.5 | 0.743 | 0.17463 | -0.034 | 4.256
11 | 0.769 | 0.17593 | -0.035 | 4.373
11.5 | 0.796 | 0.18361 | -0.035 | 4.333
12 | 0.823 | 0.22324 | -0.039 | 3.686

## 16. Re 100k Mach 0.50 (2)
BIGFOIL.COM POLAR EXPORT
NACA63-513 a=0.5
NACA63-513 a=0.5 |  |  |  | Cl Max: | 1.1448 | at alpha= | 20 | deg
XFOIL ncrit=9 |  |  |  | L/D Max: | 24.7737 | at alpha= | 9 | deg
Re: | 100000 |  |  | Cd Min: | 0.29814 | at alpha= | 20 | deg
Mach: | 0.5 |  |  | Cl=0 at alpha= | -2.6285 | deg
|  |  |  | @ Cl=0.1, Cd= | 0.030514
|  |  |  | @ Cl=0.4, Cd= | 0.038551
|  |  |  | @ Cl=0.6, Cd= | 0.048307
alpha (deg) | Cl | Cd | Cm | Cl/Cd
-20 | -0.6711 | 0.26749 | 0.0391 | -2.5089
-19.5 | -0.6399 | 0.25368 | 0.0359 | -2.5225
-19 | -0.6148 | 0.24547 | 0.031 | -2.5046
-18.5 | -0.5909 | 0.23811 | 0.0252 | -2.4816
-18 | -0.5774 | 0.23683 | 0.017 | -2.438
-17.5 | -0.5465 | 0.22348 | 0.0133 | -2.4454
-17 | -0.5184 | 0.21411 | 0.0094 | -2.4212
-16.5 | -0.4941 | 0.20648 | 0.0043 | -2.393
-16 | -0.4808 | 0.20309 | -0.0033 | -2.3674
-15.5 | -0.4521 | 0.192 | -0.0073 | -2.3547
-15 | -0.4238 | 0.18324 | -0.0109 | -2.3128
-14.5 | -0.4092 | 0.17824 | -0.0178 | -2.2958
-14 | -0.3904 | 0.17033 | -0.0234 | -2.292
-13.5 | -0.3561 | 0.16033 | -0.0262 | -2.221
-13 | -0.3564 | 0.15791 | -0.0344 | -2.257
-12.5 | -0.3146 | 0.1455 | -0.0368 | -2.1622
-12 | -0.2997 | 0.13954 | -0.0428 | -2.1478
-11.5 | -0.2864 | 0.13252 | -0.0476 | -2.1612
-11 | -0.2852 | 0.12887 | -0.0451 | -2.2131
-10.5 | -0.2597 | 0.12078 | -0.0541 | -2.1502
-10 | -0.2523 | 0.11513 | -0.0693 | -2.1914
-9.5 | -0.1925 | 0.10407 | -0.0741 | -1.8497
-9 | -0.1629 | 0.09642 | -0.0818 | -1.6895
-8.5 | -0.1502 | 0.09046 | -0.0888 | -1.6604
-8 | -0.1188 | 0.08344 | -0.0904 | -1.4238
-7.5 | -0.1061 | 0.07789 | -0.0925 | -1.3622
-7 | -0.1159 | 0.07371 | -0.0947 | -1.5724
-6.5 | -0.1727 | 0.05684 | -0.1131 | -3.0384
-6 | -0.2044 | 0.05013 | -0.1147 | -4.0774
-5.5 | -0.2013 | 0.04519 | -0.1127 | -4.4545
-5 | -0.1905 | 0.04132 | -0.1089 | -4.6104
-4.5 | -0.1671 | 0.03795 | -0.105 | -4.4032
-4 | -0.1226 | 0.03474 | -0.1029 | -3.5291
-3.5 | -0.0737 | 0.03275 | -0.1003 | -2.2504
-3 | -0.037 | 0.03172 | -0.0963 | -1.1665
-2.5 | 0.0128 | 0.03083 | -0.0937 | 0.41518
-2 | 0.0583 | 0.02927 | -0.0914 | 1.9918
-1.5 | 0.0735 | 0.02949 | -0.0832 | 2.4924
-1 | 0.0983 | 0.03049 | -0.0749 | 3.224
-0.5 | 0.1384 | 0.03105 | -0.0666 | 4.4573
0 | 0.2434 | 0.03269 | -0.0779 | 7.4457
0.5 | 0.2688 | 0.03425 | -0.0754 | 7.8482
1 | 0.3121 | 0.03597 | -0.0745 | 8.6767
1.5 | 0.3692 | 0.03752 | -0.0747 | 9.8401
2 | 0.42 | 0.03922 | -0.0741 | 10.7088
2.5 | 0.4557 | 0.0414 | -0.0723 | 11.0072
3 | 0.4954 | 0.04357 | -0.0708 | 11.3702
3.5 | 0.5388 | 0.04567 | -0.0696 | 11.7977
4 | 0.5847 | 0.04774 | -0.0685 | 12.2476
4.5 | 0.6352 | 0.04961 | -0.0675 | 12.8039
5 | 0.6572 | 0.05263 | -0.0651 | 12.4872
5.5 | 0.7005 | 0.0548 | -0.0636 | 12.7828
6 | 0.7602 | 0.05595 | -0.0623 | 13.5871
6.5 | 0.7898 | 0.05858 | -0.06 | 13.4824
7 | 0.8673 | 0.05772 | -0.0577 | 15.026
7.5 | 0.9137 | 0.05833 | -0.0544 | 15.6643
8 | 0.9851 | 0.05588 | -0.0498 | 17.6288
9 | 1.1329 | 0.04573 | -0.034 | 24.7737
9.5 | 1.1115 | 0.05244 | -0.0305 | 21.1957
10 | 1.1072 | 0.05876 | -0.0276 | 18.8428
10.5 | 1.1254 | 0.0638 | -0.0243 | 17.6395
11 | 1.1398 | 0.0702 | -0.0222 | 16.2365
11.5 | 1.1375 | 0.07892 | -0.0223 | 14.4133
12 | 1.107 | 0.09145 | -0.0267 | 12.105
12.5 | 1.0667 | 0.10658 | -0.0345 | 10.0084
13 | 1.0183 | 0.12547 | -0.0466 | 8.1159
13.5 | 0.9819 | 0.14551 | -0.0595 | 6.748
14 | 0.9722 | 0.16094 | -0.0685 | 6.0408
14.5 | 0.973 | 0.17431 | -0.076 | 5.582
15 | 0.973 | 0.18902 | -0.0849 | 5.1476
15.5 | 0.9811 | 0.20161 | -0.0922 | 4.8663
16 | 0.9983 | 0.21294 | -0.0974 | 4.6882
16.5 | 1.0054 | 0.23015 | -0.1078 | 4.3685
17 | 1.0191 | 0.23986 | -0.1142 | 4.2487
17.5 | 1.0442 | 0.24921 | -0.1178 | 4.19
18 | 1.0588 | 0.25881 | -0.1243 | 4.091
18.5 | 1.0822 | 0.26777 | -0.1283 | 4.0415
19 | 1.095 | 0.27641 | -0.1358 | 3.9615
19.5 | 1.117 | 0.28537 | -0.1407 | 3.9142
20 | 1.1448 | 0.29814 | -0.1439 | 3.8398

## 17. Re 250k Mach 0.00 (1)
BIGFOIL.COM POLAR EXPORT
NACA63-513 a=0.5
NACA63-513 a=0.5 |  |  |  | Cl Max: | 1.375 | at alpha= | 11 | deg
JavaFoil+Calcfoil stall+Eppler ext transition |  |  |  | L/D Max: | 83.674 | at alpha= | 6 | deg
Re: | 250000 |  |  | Cd Min: | 0.00946 | at alpha= | -1.5 | deg
Mach: | 0 |  |  | Cl=0 at alpha= | -3.2167 | deg
|  |  |  | @ Cl=0.1, Cd= | 0.011117
|  |  |  | @ Cl=0.4, Cd= | 0.0096724
|  |  |  | @ Cl=0.6, Cd= | 0.0095941
alpha (deg) | Cl | Cd | Cm | Cl/Cd
-18.5 | -0.54 | 0.22078 | -0.018 | -2.444
-18 | -0.557 | 0.20595 | -0.018 | -2.704
-17.5 | -0.572 | 0.20453 | -0.019 | -2.796
-17 | -0.586 | 0.18884 | -0.019 | -3.101
-16.5 | -0.599 | 0.17274 | -0.019 | -3.465
-16 | -0.61 | 0.15934 | -0.019 | -3.829
-15.5 | -0.62 | 0.15414 | -0.02 | -4.023
-15 | -0.628 | 0.14575 | -0.02 | -4.311
-14.5 | -0.634 | 0.13622 | -0.02 | -4.656
-14 | -0.638 | 0.12404 | -0.02 | -5.141
-13.5 | -0.639 | 0.11648 | -0.021 | -5.483
-13 | -0.636 | 0.1098 | -0.021 | -5.795
-12.5 | -0.631 | 0.1004 | -0.022 | -6.287
-12 | -0.622 | 0.09399 | -0.022 | -6.623
-11.5 | -0.61 | 0.08804 | -0.022 | -6.931
-11 | -0.594 | 0.08219 | -0.022 | -7.229
-10.5 | -0.575 | 0.07805 | -0.023 | -7.365
-10 | -0.552 | 0.07327 | -0.024 | -7.532
-9.5 | -0.525 | 0.06777 | -0.024 | -7.752
-9 | -0.495 | 0.0628 | -0.024 | -7.89
-8.5 | -0.463 | 0.05912 | -0.025 | -7.825
-8 | -0.426 | 0.05575 | -0.025 | -7.638
-7.5 | -0.387 | 0.0522 | -0.025 | -7.407
-7 | -0.346 | 0.0488 | -0.025 | -7.088
-6.5 | -0.304 | 0.04592 | -0.026 | -6.61
-6 | -0.26 | 0.04329 | -0.027 | -6.005
-5.5 | -0.215 | 0.04098 | -0.028 | -5.249
-5 | -0.169 | 0.03884 | -0.029 | -4.358
-4.5 | -0.123 | 0.03695 | -0.03 | -3.317
-4 | -0.093 | 0.01166 | -0.061 | -7.996
-3.5 | -0.034 | 0.01145 | -0.062 | -2.952
-3 | 0.026 | 0.01129 | -0.062 | 2.296
-2.5 | 0.086 | 0.01114 | -0.063 | 7.712
-2 | 0.146 | 0.01104 | -0.063 | 13.232
-1.5 | 0.206 | 0.00946 | -0.064 | 21.802
-1 | 0.267 | 0.00953 | -0.064 | 28.022
-0.5 | 0.327 | 0.0096 | -0.065 | 34.087
0 | 0.387 | 0.00969 | -0.065 | 39.977
0.5 | 0.446 | 0.00961 | -0.065 | 46.374
1 | 0.503 | 0.00996 | -0.065 | 50.44
1.5 | 0.56 | 0.00947 | -0.066 | 59.153
2 | 0.618 | 0.00965 | -0.066 | 63.98
2.5 | 0.672 | 0.00987 | -0.066 | 68.094
3 | 0.729 | 0.01011 | -0.067 | 72.143
3.5 | 0.786 | 0.01039 | -0.067 | 75.635
4 | 0.842 | 0.01072 | -0.067 | 78.62
4.5 | 0.898 | 0.01107 | -0.068 | 81.096
5 | 0.952 | 0.01151 | -0.068 | 82.664
5.5 | 1.004 | 0.01204 | -0.068 | 83.422
6 | 1.055 | 0.01261 | -0.069 | 83.674
6.5 | 1.104 | 0.01324 | -0.069 | 83.428
7 | 1.147 | 0.02056 | -0.069 | 55.773
7.5 | 1.191 | 0.02177 | -0.069 | 54.712
8 | 1.233 | 0.02306 | -0.069 | 53.444
8.5 | 1.269 | 0.02436 | -0.07 | 52.118
9 | 1.303 | 0.02581 | -0.07 | 50.464
9.5 | 1.332 | 0.02737 | -0.07 | 48.663
10 | 1.356 | 0.02891 | -0.071 | 46.914
10.5 | 1.371 | 0.03078 | -0.071 | 44.556
11 | 1.375 | 0.03283 | -0.071 | 41.904
11.5 | 1.375 | 0.03536 | -0.071 | 38.874
12 | 1.179 | 0.08536 | -0.034 | 13.807
12.5 | 1.172 | 0.09129 | -0.032 | 12.837
13 | 1.16 | 0.09718 | -0.032 | 11.94
13.5 | 1.145 | 0.10409 | -0.032 | 10.997
14 | 1.124 | 0.11185 | -0.031 | 10.05
14.5 | 1.099 | 0.11868 | -0.029 | 9.263
15 | 1.072 | 0.12671 | -0.03 | 8.463
15.5 | 1.042 | 0.13574 | -0.028 | 7.675
16 | 1.009 | 0.14353 | -0.028 | 7.032

## 18. Re 250k Mach 0.00 (2)
BIGFOIL.COM POLAR EXPORT
NACA63-513 a=0.5
NACA63-513 a=0.5 |  |  |  | Cl Max: | 1.3266 | at alpha= | 15.5 | deg
XFOIL ncrit=9 |  |  |  | L/D Max: | 91.1503 | at alpha= | 7.5 | deg
Re: | 250000 |  |  | Cd Min: | 0.24576 | at alpha= | 20 | deg
Mach: | 0 |  |  | Cl=0 at alpha= | -3.4079 | deg
|  |  |  | @ Cl=0.1, Cd= | 0.011713
|  |  |  | @ Cl=0.4, Cd= | 0.011207
|  |  |  | @ Cl=0.6, Cd= | 0.011703
alpha (deg) | Cl | Cd | Cm | Cl/Cd
-20 | -0.6135 | 0.23501 | 0.0356 | -2.6105
-19.5 | -0.5948 | 0.22887 | 0.0314 | -2.5989
-19 | -0.5769 | 0.22246 | 0.0271 | -2.5933
-18.5 | -0.5649 | 0.21681 | 0.0206 | -2.6055
-18 | -0.5497 | 0.20933 | 0.016 | -2.626
-17.5 | -0.5254 | 0.2018 | 0.0141 | -2.6036
-17 | -0.5069 | 0.19543 | 0.0105 | -2.5938
-16.5 | -0.4898 | 0.18865 | 0.0064 | -2.5963
-16 | -0.4836 | 0.18235 | -0.0005 | -2.652
-15.5 | -0.4696 | 0.17386 | -0.0046 | -2.701
-15 | -0.4434 | 0.16706 | -0.0057 | -2.6541
-14.5 | -0.4274 | 0.16021 | -0.0094 | -2.6677
-14 | -0.4217 | 0.15304 | -0.0157 | -2.7555
-13.5 | -0.4225 | 0.14516 | -0.0233 | -2.9106
-13 | -0.3923 | 0.13706 | -0.0224 | -2.8623
-12.5 | -0.375 | 0.13053 | -0.0258 | -2.8729
-12 | -0.377 | 0.12207 | -0.035 | -3.0884
-11.5 | -0.3728 | 0.1113 | -0.0423 | -3.3495
-11 | -0.3308 | 0.10487 | -0.0459 | -3.1544
-10.5 | -0.3201 | 0.09824 | -0.0494 | -3.2583
-10 | -0.3489 | 0.08765 | -0.0605 | -3.9806
-9.5 | -0.3448 | 0.07958 | -0.0604 | -4.3327
-9 | -0.3319 | 0.07479 | -0.0606 | -4.4378
-8.5 | -0.3532 | 0.06465 | -0.069 | -5.4633
-8 | -0.3954 | 0.05538 | -0.077 | -7.1398
-7.5 | -0.3797 | 0.04545 | -0.0781 | -8.3542
-7 | -0.3608 | 0.03312 | -0.0778 | -10.8937
-6.5 | -0.3241 | 0.02486 | -0.0759 | -13.037
-6 | -0.2743 | 0.02207 | -0.0757 | -12.4286
-5.5 | -0.2219 | 0.01987 | -0.0753 | -11.1676
-5 | -0.1684 | 0.01825 | -0.0748 | -9.2274
-4.5 | -0.1162 | 0.01641 | -0.0744 | -7.081
-4 | -0.063 | 0.01539 | -0.074 | -4.0936
-3.5 | -0.0096 | 0.01441 | -0.0739 | -0.6662
-3 | 0.0425 | 0.01296 | -0.0738 | 3.2793
-2.5 | 0.0923 | 0.01175 | -0.0737 | 7.8553
-2 | 0.1461 | 0.01149 | -0.0732 | 12.7154
-1.5 | 0.199 | 0.01135 | -0.0724 | 17.533
-1 | 0.25 | 0.01124 | -0.0709 | 22.242
-0.5 | 0.2977 | 0.01122 | -0.0684 | 26.533
0 | 0.3456 | 0.0112 | -0.066 | 30.8571
0.5 | 0.4198 | 0.01121 | -0.0693 | 37.4487
1 | 0.513 | 0.01127 | -0.0776 | 45.5191
1.5 | 0.5582 | 0.01147 | -0.0761 | 48.6661
2 | 0.6085 | 0.01175 | -0.0756 | 51.7872
2.5 | 0.6623 | 0.01199 | -0.0755 | 55.2377
3 | 0.7164 | 0.01225 | -0.0755 | 58.4816
3.5 | 0.7709 | 0.01254 | -0.0755 | 61.4753
4 | 0.8267 | 0.01266 | -0.0755 | 65.3002
4.5 | 0.8806 | 0.01288 | -0.0754 | 68.3696
5 | 0.9352 | 0.01302 | -0.0753 | 71.828
5.5 | 0.9895 | 0.01287 | -0.0748 | 76.8842
6 | 1.0434 | 0.01276 | -0.0743 | 81.7712
6.5 | 1.0942 | 0.01255 | -0.0732 | 87.1873
7 | 1.1436 | 0.01264 | -0.0721 | 90.4747
7.5 | 1.1886 | 0.01304 | -0.0705 | 91.1503
8 | 1.2213 | 0.01417 | -0.0672 | 86.1891
8.5 | 1.222 | 0.01685 | -0.0601 | 72.5223
9 | 1.2016 | 0.0204 | -0.0514 | 58.902
9.5 | 1.1865 | 0.02485 | -0.0455 | 47.7465
10 | 1.1809 | 0.02929 | -0.0414 | 40.3175
10.5 | 1.1843 | 0.03335 | -0.0384 | 35.5112
11 | 1.1962 | 0.0369 | -0.0362 | 32.4173
11.5 | 1.203 | 0.04106 | -0.0339 | 29.2986
12 | 1.2174 | 0.04466 | -0.0322 | 27.2593
12.5 | 1.2326 | 0.04841 | -0.03 | 25.4617
13 | 1.2538 | 0.05176 | -0.0287 | 24.2233
13.5 | 1.2747 | 0.05529 | -0.0274 | 23.0548
14 | 1.2972 | 0.05924 | -0.0259 | 21.8974
14.5 | 1.3103 | 0.06387 | -0.0253 | 20.5151
15 | 1.323 | 0.06865 | -0.0251 | 19.2717
15.5 | 1.3266 | 0.07583 | -0.0247 | 17.4944
16 | 1.3115 | 0.08457 | -0.0262 | 15.5079
16.5 | 1.2886 | 0.09517 | -0.0292 | 13.54
17 | 1.2577 | 0.10785 | -0.0342 | 11.6616
17.5 | 1.219 | 0.12306 | -0.0419 | 9.9057
18 | 1.1736 | 0.14151 | -0.053 | 8.2934
18.5 | 1.1208 | 0.1645 | -0.0682 | 6.8134
19 | 0.9994 | 0.23145 | -0.1042 | 4.318
19.5 | 1.024 | 0.23442 | -0.1046 | 4.3682
20 | 1.0294 | 0.24576 | -0.1112 | 4.1886

## 19. Re 250k Mach 0.10 (1)
BIGFOIL.COM POLAR EXPORT
NACA63-513 a=0.5
NACA63-513 a=0.5 |  |  |  | Cl Max: | 1.37 | at alpha= | 10.5 | deg
JavaFoil+Calcfoil stall+Eppler ext transition |  |  |  | L/D Max: | 83.341 | at alpha= | 6 | deg
Re: | 250000 |  |  | Cd Min: | 0.00939 | at alpha= | 0.5 | deg
Mach: | 0.1 |  |  | Cl=0 at alpha= | -3.2167 | deg
|  |  |  | @ Cl=0.1, Cd= | 0.011142
|  |  |  | @ Cl=0.4, Cd= | 0.0096493
|  |  |  | @ Cl=0.6, Cd= | 0.0096333
alpha (deg) | Cl | Cd | Cm | Cl/Cd
-18.5 | -0.492 | 0.23335 | -0.017 | -2.107
-18 | -0.512 | 0.22019 | -0.018 | -2.324
-17.5 | -0.529 | 0.20252 | -0.018 | -2.614
-17 | -0.547 | 0.19523 | -0.019 | -2.799
-16.5 | -0.563 | 0.18533 | -0.019 | -3.035
-16 | -0.577 | 0.17505 | -0.019 | -3.298
-15.5 | -0.591 | 0.15797 | -0.02 | -3.739
-15 | -0.602 | 0.1493 | -0.02 | -4.033
-14.5 | -0.611 | 0.13888 | -0.02 | -4.402
-14 | -0.618 | 0.12484 | -0.02 | -4.95
-13.5 | -0.622 | 0.11997 | -0.021 | -5.183
-13 | -0.622 | 0.11244 | -0.021 | -5.536
-12.5 | -0.62 | 0.10367 | -0.021 | -5.978
-12 | -0.613 | 0.09653 | -0.022 | -6.355
-11.5 | -0.603 | 0.08978 | -0.022 | -6.722
-11 | -0.589 | 0.08296 | -0.023 | -7.105
-10.5 | -0.572 | 0.07722 | -0.023 | -7.401
-10 | -0.55 | 0.07277 | -0.024 | -7.555
-9.5 | -0.524 | 0.06812 | -0.024 | -7.697
-9 | -0.495 | 0.06369 | -0.024 | -7.777
-8.5 | -0.463 | 0.05969 | -0.025 | -7.758
-8 | -0.427 | 0.05584 | -0.025 | -7.641
-7.5 | -0.388 | 0.05276 | -0.025 | -7.35
-7 | -0.347 | 0.04912 | -0.025 | -7.065
-6.5 | -0.305 | 0.04603 | -0.026 | -6.619
-6 | -0.261 | 0.0434 | -0.027 | -6.012
-5.5 | -0.216 | 0.04108 | -0.028 | -5.257
-5 | -0.17 | 0.03893 | -0.029 | -4.367
-4.5 | -0.123 | 0.03702 | -0.03 | -3.326
-4 | -0.094 | 0.01168 | -0.062 | -8.021
-3.5 | -0.034 | 0.01149 | -0.062 | -2.956
-3 | 0.026 | 0.01134 | -0.062 | 2.298
-2.5 | 0.086 | 0.01116 | -0.063 | 7.74
-2 | 0.147 | 0.01108 | -0.063 | 13.249
-1.5 | 0.207 | 0.00947 | -0.064 | 21.905
-1 | 0.268 | 0.00953 | -0.064 | 28.153
-0.5 | 0.329 | 0.0096 | -0.065 | 34.245
0 | 0.389 | 0.00971 | -0.065 | 40.111
0.5 | 0.447 | 0.00939 | -0.065 | 47.625
1 | 0.505 | 0.01 | -0.066 | 50.498
1.5 | 0.563 | 0.00951 | -0.066 | 59.184
2 | 0.62 | 0.0097 | -0.066 | 63.952
2.5 | 0.675 | 0.00992 | -0.066 | 68.04
3 | 0.732 | 0.01017 | -0.067 | 72.037
3.5 | 0.79 | 0.01046 | -0.067 | 75.478
4 | 0.846 | 0.01079 | -0.068 | 78.435
4.5 | 0.902 | 0.01114 | -0.068 | 80.914
5 | 0.956 | 0.01159 | -0.068 | 82.433
5.5 | 1.008 | 0.01213 | -0.069 | 83.144
6 | 1.06 | 0.01272 | -0.069 | 83.341
6.5 | 1.109 | 0.01336 | -0.069 | 83.04
7 | 1.151 | 0.02073 | -0.069 | 55.507
7.5 | 1.196 | 0.02199 | -0.069 | 54.383
8 | 1.237 | 0.02329 | -0.07 | 53.101
8.5 | 1.273 | 0.02463 | -0.07 | 51.689
9 | 1.306 | 0.02613 | -0.07 | 49.977
9.5 | 1.334 | 0.02769 | -0.071 | 48.166
10 | 1.357 | 0.0294 | -0.071 | 46.163
10.5 | 1.37 | 0.03115 | -0.071 | 43.989
11 | 1.174 | 0.07496 | -0.035 | 15.659
11.5 | 1.176 | 0.08069 | -0.035 | 14.575
12 | 1.171 | 0.08659 | -0.032 | 13.521
12.5 | 1.162 | 0.0921 | -0.033 | 12.617
13 | 1.146 | 0.09781 | -0.031 | 11.719
13.5 | 1.126 | 0.10485 | -0.03 | 10.742
14 | 1.102 | 0.11491 | -0.03 | 9.59
14.5 | 1.073 | 0.11938 | -0.028 | 8.986
15 | 1.041 | 0.13159 | -0.029 | 7.911
15.5 | 1.006 | 0.14276 | -0.028 | 7.047

## 20. Re 250k Mach 0.10 (2)
BIGFOIL.COM POLAR EXPORT
NACA63-513 a=0.5
NACA63-513 a=0.5 |  |  |  | Cl Max: | 1.3177 | at alpha= | 15 | deg
XFOIL ncrit=9 |  |  |  | L/D Max: | 149.648 | at alpha= | -0.5 | deg
Re: | 250000 |  |  | Cd Min: | 0.23604 | at alpha= | 19.5 | deg
Mach: | 0.1 |  |  | Cl=0 at alpha= | -3.3824 | deg
|  |  |  | @ Cl=0.1, Cd= | 0.0022581
|  |  |  | @ Cl=0.4, Cd= | 0.011279
|  |  |  | @ Cl=0.6, Cd= | 0.011751
alpha (deg) | Cl | Cd | Cm | Cl/Cd
-20 | -0.615 | 0.23574 | 0.0359 | -2.6088
-19.5 | -0.5962 | 0.22955 | 0.0317 | -2.5973
-19 | -0.578 | 0.22308 | 0.0274 | -2.591
-18.5 | -0.5662 | 0.21753 | 0.0207 | -2.6029
-18 | -0.5492 | 0.20969 | 0.0165 | -2.6191
-17.5 | -0.5258 | 0.20239 | 0.0143 | -2.598
-17 | -0.5072 | 0.19597 | 0.0106 | -2.5882
-16.5 | -0.4899 | 0.18914 | 0.0065 | -2.5901
-16 | -0.4839 | 0.18295 | -0.0005 | -2.645
-15.5 | -0.4675 | 0.17427 | -0.0042 | -2.6826
-15 | -0.4425 | 0.16756 | -0.0057 | -2.6408
-14.5 | -0.4264 | 0.16066 | -0.0095 | -2.6541
-14 | -0.4217 | 0.1536 | -0.016 | -2.7454
-13.5 | -0.4211 | 0.14572 | -0.0235 | -2.8898
-13 | -0.3897 | 0.13759 | -0.0225 | -2.8323
-12.5 | -0.3726 | 0.13096 | -0.026 | -2.8451
-12 | -0.3751 | 0.12255 | -0.0356 | -3.0608
-11.5 | -0.3658 | 0.11189 | -0.0424 | -3.2693
-11 | -0.3264 | 0.10549 | -0.046 | -3.0941
-10.5 | -0.3177 | 0.09888 | -0.0493 | -3.213
-10 | -0.3454 | 0.08854 | -0.0603 | -3.9011
-9.5 | -0.3354 | 0.08127 | -0.059 | -4.127
-9 | -0.3246 | 0.076 | -0.0599 | -4.2711
-8.5 | -0.3398 | 0.06658 | -0.067 | -5.1036
-8 | -0.3924 | 0.05629 | -0.0773 | -6.971
-7.5 | -0.377 | 0.04635 | -0.0784 | -8.1338
-7 | -0.3491 | 0.02139 | -0.0741 | -16.3207
-6.5 | -0.3203 | 0.01209 | -0.0733 | -26.493
-6 | -0.2726 | 0.00954 | -0.073 | -28.5744
-5.5 | -0.2216 | 0.0077 | -0.0726 | -28.7792
-5 | -0.169 | 0.00639 | -0.0723 | -26.4476
-4.5 | -0.1177 | 0.00503 | -0.0719 | -23.3996
-4 | -0.065 | 0.00429 | -0.0716 | -15.1515
-3.5 | -0.0124 | 0.00363 | -0.0715 | -3.416
-3 | 0.0403 | 0.00297 | -0.0716 | 13.569
-2.5 | 0.0902 | 0.00228 | -0.0719 | 39.5614
-2 | 0.1438 | 0.00216 | -0.0715 | 66.5741
-1.5 | 0.197 | 0.00209 | -0.0711 | 94.2584
-1 | 0.2486 | 0.00201 | -0.0698 | 123.6816
-0.5 | 0.2978 | 0.00199 | -0.0683 | 149.6482
0 | 0.3475 | 0.01125 | -0.0664 | 30.8889
0.5 | 0.4209 | 0.01129 | -0.0695 | 37.2808
1 | 0.5144 | 0.01133 | -0.0776 | 45.4016
1.5 | 0.5611 | 0.01156 | -0.0765 | 48.5381
2 | 0.612 | 0.01181 | -0.076 | 51.8205
2.5 | 0.6656 | 0.01209 | -0.0759 | 55.0538
3 | 0.7205 | 0.01231 | -0.0758 | 58.5297
3.5 | 0.775 | 0.01263 | -0.0759 | 61.3618
4 | 0.8317 | 0.01273 | -0.0759 | 65.3339
4.5 | 0.8858 | 0.01294 | -0.0757 | 68.4544
5 | 0.9405 | 0.0131 | -0.0755 | 71.7939
5.5 | 0.9954 | 0.01293 | -0.075 | 76.9838
6 | 1.0499 | 0.01281 | -0.0745 | 81.9594
6.5 | 1.1007 | 0.01261 | -0.0733 | 87.2879
7 | 1.15 | 0.01273 | -0.0721 | 90.3378
7.5 | 1.1944 | 0.01317 | -0.0703 | 90.691
8 | 1.2241 | 0.01445 | -0.0665 | 84.7128
8.5 | 1.2189 | 0.01725 | -0.0585 | 70.6609
9 | 1.198 | 0.02104 | -0.0502 | 56.9392
9.5 | 1.1828 | 0.02567 | -0.0446 | 46.0771
10 | 1.1794 | 0.03003 | -0.0407 | 39.2741
10.5 | 1.1826 | 0.03419 | -0.0378 | 34.5891
11 | 1.1932 | 0.03793 | -0.0356 | 31.4579
11.5 | 1.2008 | 0.04207 | -0.0333 | 28.5429
12 | 1.2152 | 0.04576 | -0.0316 | 26.5559
12.5 | 1.2318 | 0.04947 | -0.0295 | 24.8999
13 | 1.2531 | 0.05292 | -0.0281 | 23.6791
13.5 | 1.2809 | 0.05636 | -0.0261 | 22.7271
14 | 1.2945 | 0.06087 | -0.0253 | 21.2666
14.5 | 1.3055 | 0.06585 | -0.0248 | 19.8254
15 | 1.3177 | 0.07097 | -0.0246 | 18.567
15.5 | 1.3129 | 0.07913 | -0.0248 | 16.5917
16 | 1.2936 | 0.08875 | -0.027 | 14.5758
16.5 | 1.2666 | 0.10032 | -0.0309 | 12.6256
17 | 1.2329 | 0.11401 | -0.0371 | 10.814
17.5 | 1.1929 | 0.13023 | -0.0461 | 9.1599
18 | 1.1487 | 0.14941 | -0.0582 | 7.6882
18.5 | 1.1001 | 0.17244 | -0.0734 | 6.3796
19 | 1.0015 | 0.23286 | -0.1053 | 4.3009
19.5 | 1.0263 | 0.23604 | -0.1058 | 4.348
20 | 0.8049 | 0.23285 | -0.098 | 3.4567

## 21. Re 250k Mach 0.25 (1)
BIGFOIL.COM POLAR EXPORT
NACA63-513 a=0.5
NACA63-513 a=0.5 |  |  |  | Cl Max: | 1.354 | at alpha= | 10 | deg
JavaFoil+Calcfoil stall+Eppler ext transition |  |  |  | L/D Max: | 81.539 | at alpha= | 5.5 | deg
Re: | 250000 |  |  | Cd Min: | 0.00959 | at alpha= | -1.5 | deg
Mach: | 0.25 |  |  | Cl=0 at alpha= | -3.2177 | deg
|  |  |  | @ Cl=0.1, Cd= | 0.011269
|  |  |  | @ Cl=0.4, Cd= | 0.009897
|  |  |  | @ Cl=0.6, Cd= | 0.010219
alpha (deg) | Cl | Cd | Cm | Cl/Cd
-16 | -0.261 | 0.25225 | -0.019 | -1.037
-15.5 | -0.314 | 0.23441 | -0.019 | -1.338
-15 | -0.36 | 0.20375 | -0.018 | -1.766
-14.5 | -0.402 | 0.18894 | -0.018 | -2.126
-14 | -0.439 | 0.1661 | -0.019 | -2.643
-13.5 | -0.471 | 0.1423 | -0.02 | -3.312
-13 | -0.498 | 0.12863 | -0.02 | -3.874
-12.5 | -0.519 | 0.12261 | -0.021 | -4.237
-12 | -0.534 | 0.10879 | -0.021 | -4.912
-11.5 | -0.543 | 0.09932 | -0.021 | -5.466
-11 | -0.545 | 0.09062 | -0.022 | -6.013
-10.5 | -0.54 | 0.08246 | -0.023 | -6.555
-10 | -0.53 | 0.07839 | -0.023 | -6.756
-9.5 | -0.513 | 0.07226 | -0.024 | -7.097
-9 | -0.49 | 0.06695 | -0.025 | -7.323
-8.5 | -0.463 | 0.06158 | -0.025 | -7.514
-8 | -0.429 | 0.05742 | -0.025 | -7.474
-7.5 | -0.392 | 0.054 | -0.026 | -7.261
-7 | -0.352 | 0.05 | -0.026 | -7.045
-6.5 | -0.31 | 0.04707 | -0.026 | -6.591
-6 | -0.266 | 0.04403 | -0.027 | -6.048
-5.5 | -0.221 | 0.04165 | -0.027 | -5.3
-5 | -0.174 | 0.03949 | -0.028 | -4.403
-4.5 | -0.126 | 0.03745 | -0.03 | -3.368
-4 | -0.096 | 0.01181 | -0.063 | -8.14
-3.5 | -0.035 | 0.01164 | -0.064 | -2.996
-3 | 0.027 | 0.01146 | -0.064 | 2.336
-2.5 | 0.089 | 0.01129 | -0.065 | 7.855
-2 | 0.151 | 0.01117 | -0.065 | 13.497
-1.5 | 0.213 | 0.00959 | -0.066 | 22.213
-1 | 0.276 | 0.00966 | -0.066 | 28.545
-0.5 | 0.338 | 0.00979 | -0.067 | 34.522
0 | 0.397 | 0.00989 | -0.067 | 40.149
0.5 | 0.457 | 0.01003 | -0.067 | 45.565
1 | 0.517 | 0.01019 | -0.067 | 50.685
1.5 | 0.576 | 0.01039 | -0.067 | 55.426
2 | 0.635 | 0.00997 | -0.068 | 63.718
2.5 | 0.691 | 0.01021 | -0.068 | 67.674
3 | 0.75 | 0.01048 | -0.068 | 71.557
3.5 | 0.809 | 0.01082 | -0.069 | 74.743
4 | 0.867 | 0.0112 | -0.069 | 77.412
4.5 | 0.923 | 0.01156 | -0.07 | 79.847
5 | 0.978 | 0.01206 | -0.07 | 81.075
5.5 | 1.032 | 0.01266 | -0.07 | 81.539
6 | 1.084 | 0.01329 | -0.071 | 81.525
6.5 | 1.134 | 0.01402 | -0.071 | 80.849
7 | 1.175 | 0.02197 | -0.071 | 53.487
7.5 | 1.219 | 0.02323 | -0.071 | 52.476
8 | 1.258 | 0.02472 | -0.071 | 50.902
8.5 | 1.292 | 0.02626 | -0.072 | 49.186
9 | 1.319 | 0.02792 | -0.072 | 47.252
9.5 | 1.34 | 0.02971 | -0.072 | 45.125
10 | 1.354 | 0.03163 | -0.072 | 42.817
10.5 | 1.155 | 0.07293 | -0.034 | 15.837
11 | 1.148 | 0.07804 | -0.033 | 14.712
11.5 | 1.132 | 0.08468 | -0.032 | 13.369
12 | 1.106 | 0.09256 | -0.03 | 11.946
12.5 | 1.07 | 0.09807 | -0.028 | 10.911
13 | 1.026 | 0.10972 | -0.029 | 9.347
13.5 | 0.971 | 0.12132 | -0.027 | 8.008
14 | 0.909 | 0.12943 | -0.026 | 7.026
14.5 | 0.84 | 0.13735 | -0.024 | 6.116
15 | 0.765 | 0.16184 | -0.022 | 4.724

## 22. Re 250k Mach 0.25 (2)
BIGFOIL.COM POLAR EXPORT
NACA63-513 a=0.5
NACA63-513 a=0.5 |  |  |  | Cl Max: | 1.2664 | at alpha= | 14 | deg
XFOIL ncrit=9 |  |  |  | L/D Max: | 89.0813 | at alpha= | 7 | deg
Re: | 250000 |  |  | Cd Min: | 0.24027 | at alpha= | 19 | deg
Mach: | 0.25 |  |  | Cl=0 at alpha= | -3.4104 | deg
|  |  |  | @ Cl=0.1, Cd= | 0.012114
|  |  |  | @ Cl=0.4, Cd= | 0.011636
|  |  |  | @ Cl=0.6, Cd= | 0.012041
alpha (deg) | Cl | Cd | Cm | Cl/Cd
-20 | -0.6237 | 0.23988 | 0.0377 | -2.6001
-19.5 | -0.604 | 0.23338 | 0.0333 | -2.5881
-19 | -0.5851 | 0.22665 | 0.0284 | -2.5815
-18.5 | -0.5738 | 0.22166 | 0.0213 | -2.5886
-18 | -0.55 | 0.21241 | 0.0186 | -2.5893
-17.5 | -0.5285 | 0.20562 | 0.0153 | -2.5703
-17 | -0.5092 | 0.19892 | 0.0113 | -2.5598
-16.5 | -0.4911 | 0.19186 | 0.0067 | -2.5597
-16 | -0.486 | 0.18627 | -0.0009 | -2.6091
-15.5 | -0.4605 | 0.17682 | -0.003 | -2.6043
-15 | -0.4386 | 0.17016 | -0.0057 | -2.5776
-14.5 | -0.4218 | 0.163 | -0.0099 | -2.5877
-14 | -0.4204 | 0.15653 | -0.0177 | -2.6857
-13.5 | -0.4063 | 0.14718 | -0.0218 | -2.7606
-13 | -0.377 | 0.1402 | -0.023 | -2.689
-12.5 | -0.3611 | 0.13306 | -0.0278 | -2.7138
-12 | -0.3641 | 0.12508 | -0.0386 | -2.9109
-11.5 | -0.3312 | 0.11493 | -0.0435 | -2.8818
-11 | -0.3102 | 0.10884 | -0.0456 | -2.8501
-10.5 | -0.3104 | 0.10185 | -0.05 | -3.0476
-10 | -0.3298 | 0.09301 | -0.0592 | -3.5459
-9.5 | -0.3037 | 0.08703 | -0.0555 | -3.4896
-9 | -0.2965 | 0.0807 | -0.058 | -3.6741
-8.5 | -0.3359 | 0.0679 | -0.0734 | -4.947
-8 | -0.3744 | 0.0608 | -0.0788 | -6.1579
-7.5 | -0.3503 | 0.05163 | -0.0794 | -6.7848
-7 | -0.3598 | 0.03844 | -0.0813 | -9.36
-6.5 | -0.3297 | 0.02835 | -0.0806 | -11.6296
-6 | -0.2832 | 0.02423 | -0.0797 | -11.688
-5.5 | -0.2301 | 0.02164 | -0.0792 | -10.6331
-5 | -0.1753 | 0.01933 | -0.0785 | -9.0688
-4.5 | -0.1201 | 0.01739 | -0.0779 | -6.9063
-4 | -0.0651 | 0.01606 | -0.0774 | -4.0535
-3.5 | -0.01 | 0.01494 | -0.077 | -0.66934
-3 | 0.0458 | 0.01403 | -0.0768 | 3.2644
-2.5 | 0.0961 | 0.01213 | -0.0767 | 7.9225
-2 | 0.1519 | 0.0119 | -0.0761 | 12.7647
-1.5 | 0.2072 | 0.01174 | -0.0755 | 17.6491
-1 | 0.2609 | 0.01164 | -0.074 | 22.4141
-0.5 | 0.3112 | 0.01163 | -0.0719 | 26.7584
0 | 0.3603 | 0.01158 | -0.069 | 31.114
0.5 | 0.4247 | 0.01167 | -0.07 | 36.3925
1 | 0.5197 | 0.01166 | -0.0775 | 44.5712
1.5 | 0.5781 | 0.01195 | -0.0787 | 48.3766
2 | 0.6309 | 0.01217 | -0.078 | 51.8406
2.5 | 0.6852 | 0.0125 | -0.0778 | 54.816
3 | 0.7415 | 0.01281 | -0.0777 | 57.8845
3.5 | 0.7989 | 0.01301 | -0.0776 | 61.4066
4 | 0.8549 | 0.01332 | -0.0775 | 64.1817
4.5 | 0.9124 | 0.01349 | -0.0772 | 67.6353
5 | 0.9711 | 0.01352 | -0.077 | 71.8269
5.5 | 1.0263 | 0.0134 | -0.0761 | 76.5896
6 | 1.082 | 0.01329 | -0.0752 | 81.4146
6.5 | 1.1344 | 0.01304 | -0.0735 | 86.9939
7 | 1.183 | 0.01328 | -0.0716 | 89.0813
7.5 | 1.2216 | 0.01405 | -0.0683 | 86.9466
8 | 1.2286 | 0.01624 | -0.0612 | 75.6527
8.5 | 1.2025 | 0.01992 | -0.0515 | 60.3665
9 | 1.1807 | 0.02485 | -0.0452 | 47.5131
9.5 | 1.1685 | 0.02991 | -0.0407 | 39.0672
10 | 1.1696 | 0.03438 | -0.0376 | 34.0198
10.5 | 1.1722 | 0.03897 | -0.0349 | 30.0795
11 | 1.1788 | 0.04344 | -0.0328 | 27.1363
11.5 | 1.192 | 0.04752 | -0.0306 | 25.0842
12 | 1.2074 | 0.05157 | -0.0289 | 23.4128
12.5 | 1.2292 | 0.05533 | -0.0266 | 22.2158
13 | 1.2475 | 0.05963 | -0.0254 | 20.9207
13.5 | 1.2647 | 0.06473 | -0.0237 | 19.5381
14 | 1.2664 | 0.07152 | -0.0236 | 17.7069
14.5 | 1.2609 | 0.07937 | -0.0246 | 15.8864
15 | 1.2524 | 0.08787 | -0.0266 | 14.2529
15.5 | 1.2364 | 0.0981 | -0.0298 | 12.6035
16 | 1.2058 | 0.11141 | -0.0354 | 10.8231
17 | 1.139 | 0.14279 | -0.0542 | 7.9767
17.5 | 1.0181 | 0.19276 | -0.0858 | 5.2817
18 | 1.0191 | 0.20629 | -0.0928 | 4.9401
18.5 | 1.018 | 0.22769 | -0.1005 | 4.471
19 | 1.0154 | 0.24027 | -0.1115 | 4.2261

## 23. Re 250k Mach 0.50 (1)
BIGFOIL.COM POLAR EXPORT
NACA63-513 a=0.5
NACA63-513 a=0.5 |  |  |  | Cl Max: | 1.291 | at alpha= | 7.5 | deg
JavaFoil+Calcfoil stall+Eppler ext transition |  |  |  | L/D Max: | 74.596 | at alpha= | 5 | deg
Re: | 250000 |  |  | Cd Min: | 0.01019 | at alpha= | -1.5 | deg
Mach: | 0.5 |  |  | Cl=0 at alpha= | -3.2174 | deg
|  |  |  | @ Cl=0.1, Cd= | 0.011932
|  |  |  | @ Cl=0.4, Cd= | 0.010464
|  |  |  | @ Cl=0.6, Cd= | 0.011363
alpha (deg) | Cl | Cd | Cm | Cl/Cd
-20 | -0.932 | 0.2596 | -0.032 | -3.589
-19.5 | -0.905 | 0.25273 | -0.032 | -3.579
-19 | -0.877 | 0.24943 | -0.032 | -3.518
-18.5 | -0.848 | 0.23604 | -0.031 | -3.592
-18 | -0.82 | 0.23716 | -0.031 | -3.459
-17.5 | -0.793 | 0.22596 | -0.031 | -3.51
-17 | -0.766 | 0.21967 | -0.031 | -3.486
-16.5 | -0.738 | 0.21517 | -0.031 | -3.432
-16 | -0.709 | 0.21509 | -0.03 | -3.298
-15.5 | -0.682 | 0.20877 | -0.03 | -3.265
-15 | -0.654 | 0.19994 | -0.03 | -3.271
-14.5 | -0.627 | 0.1944 | -0.03 | -3.223
-14 | -0.599 | 0.17877 | -0.03 | -3.352
-13.5 | -0.572 | 0.17469 | -0.031 | -3.272
-13 | -0.543 | 0.16733 | -0.029 | -3.244
-12.5 | -0.515 | 0.16487 | -0.029 | -3.124
-12 | -0.487 | 0.15429 | -0.029 | -3.16
-11.5 | -0.46 | 0.15064 | -0.029 | -3.053
-11 | -0.432 | 0.14597 | -0.029 | -2.961
-10.5 | -0.405 | 0.1427 | -0.03 | -2.835
-10 | -0.376 | 0.1385 | -0.027 | -2.715
-9.5 | -0.348 | 0.13867 | -0.027 | -2.512
-9 | -0.321 | 0.13366 | -0.027 | -2.399
-8.5 | -0.293 | 0.13121 | -0.027 | -2.232
-8 | -0.265 | 0.11068 | -0.028 | -2.397
-7.5 | -0.237 | 0.10569 | -0.025 | -2.244
-7 | -0.315 | 0.06388 | -0.026 | -4.937
-6.5 | -0.311 | 0.05422 | -0.028 | -5.728
-6 | -0.279 | 0.04857 | -0.029 | -5.747
-5.5 | -0.237 | 0.04498 | -0.029 | -5.275
-5 | -0.19 | 0.04161 | -0.03 | -4.561
-4.5 | -0.139 | 0.0391 | -0.032 | -3.551
-4 | -0.086 | 0.03695 | -0.034 | -2.319
-3.5 | -0.039 | 0.01226 | -0.071 | -3.162
-3 | 0.03 | 0.01207 | -0.072 | 2.468
-2.5 | 0.099 | 0.01194 | -0.072 | 8.282
-2 | 0.168 | 0.0114 | -0.072 | 14.764
-1.5 | 0.238 | 0.01019 | -0.072 | 23.358
-1 | 0.308 | 0.01022 | -0.073 | 30.176
-0.5 | 0.378 | 0.0103 | -0.073 | 36.67
0 | 0.437 | 0.01074 | -0.073 | 40.699
0.5 | 0.503 | 0.01096 | -0.074 | 45.918
1 | 0.57 | 0.01122 | -0.074 | 50.777
1.5 | 0.635 | 0.01153 | -0.074 | 55.057
2 | 0.701 | 0.01185 | -0.075 | 59.134
2.5 | 0.763 | 0.01164 | -0.075 | 65.569
3 | 0.828 | 0.01207 | -0.076 | 68.606
3.5 | 0.893 | 0.01257 | -0.076 | 71.034
4 | 0.956 | 0.01313 | -0.076 | 72.807
4.5 | 1.017 | 0.01374 | -0.077 | 74
5 | 1.076 | 0.01443 | -0.077 | 74.596
5.5 | 1.133 | 0.01532 | -0.077 | 73.95
6 | 1.185 | 0.01633 | -0.078 | 72.554
6.5 | 1.226 | 0.02594 | -0.078 | 47.272
7 | 1.264 | 0.028 | -0.078 | 45.158
7.5 | 1.291 | 0.03032 | -0.078 | 42.588
8 | 1.106 | 0.05661 | -0.039 | 19.535
8.5 | 1.067 | 0.06355 | -0.033 | 16.793
9 | 0.878 | 0.0794 | -0.025 | 11.062
9.5 | 0.69 | 0.12348 | -0.029 | 5.586
10 | 0.716 | 0.12637 | -0.029 | 5.667
10.5 | 0.743 | 0.13404 | -0.034 | 5.545
11 | 0.769 | 0.13549 | -0.035 | 5.679
11.5 | 0.796 | 0.14058 | -0.035 | 5.66
12 | 0.823 | 0.16881 | -0.039 | 4.875
12.5 | 0.849 | 0.16543 | -0.039 | 5.131

## 24. Re 250k Mach 0.50 (2)
BIGFOIL.COM POLAR EXPORT
NACA63-513 a=0.5
NACA63-513 a=0.5 |  |  |  | Cl Max: | 1.2424 | at alpha= | 6.5 | deg
XFOIL ncrit=9 |  |  |  | L/D Max: | 76.7862 | at alpha= | 6.5 | deg
Re: | 250000 |  |  | Cd Min: | 0.26102 | at alpha= | -20 | deg
Mach: | 0.5 |  |  | Cl=0 at alpha= | -3.4184 | deg
|  |  |  | @ Cl=0.1, Cd= | 0.01547
|  |  |  | @ Cl=0.4, Cd= | 0.013479
|  |  |  | @ Cl=0.6, Cd= | 0.013962
alpha (deg) | Cl | Cd | Cm | Cl/Cd
-20 | -0.6704 | 0.26102 | 0.0459 | -2.5684
-19.5 | -0.6464 | 0.25306 | 0.0398 | -2.5543
-18.5 | -0.5988 | 0.23645 | 0.029 | -2.5325
-18 | -0.5741 | 0.22858 | 0.0241 | -2.5116
-17.5 | -0.5498 | 0.22067 | 0.0188 | -2.4915
-17 | -0.5273 | 0.21301 | 0.0126 | -2.4755
-16.5 | -0.5122 | 0.2072 | 0.005 | -2.472
-16 | -0.4809 | 0.19626 | 0.0022 | -2.4503
-15.5 | -0.4549 | 0.18856 | -0.0022 | -2.4125
-15 | -0.4322 | 0.18073 | -0.0081 | -2.3914
-14.5 | -0.4225 | 0.17512 | -0.017 | -2.4126
-14 | -0.389 | 0.16405 | -0.0204 | -2.3712
-13.5 | -0.3596 | 0.15597 | -0.0253 | -2.3056
-12.5 | -0.338 | 0.14306 | -0.0407 | -2.3626
-12 | -0.3058 | 0.13344 | -0.0392 | -2.2917
-11.5 | -0.2881 | 0.1268 | -0.0413 | -2.2721
-11 | -0.2859 | 0.12046 | -0.047 | -2.3734
-10.5 | -0.277 | 0.11206 | -0.0512 | -2.4719
-10 | -0.2504 | 0.10545 | -0.0517 | -2.3746
-9.5 | -0.2393 | 0.09867 | -0.0555 | -2.4253
-9 | -0.2564 | 0.09112 | -0.0661 | -2.8139
-8.5 | -0.2221 | 0.08415 | -0.0631 | -2.6393
-8 | -0.2282 | 0.07692 | -0.071 | -2.9667
-7.5 | -0.2263 | 0.06837 | -0.0752 | -3.3099
-7 | -0.2155 | 0.06186 | -0.0775 | -3.4837
-6.5 | -0.2583 | 0.04584 | -0.0911 | -5.6348
-6 | -0.2576 | 0.03766 | -0.0938 | -6.8401
-5.5 | -0.234 | 0.03097 | -0.0938 | -7.5557
-5 | -0.1903 | 0.02569 | -0.0932 | -7.4076
-4.5 | -0.1344 | 0.02195 | -0.0916 | -6.123
-4 | -0.0729 | 0.01927 | -0.0907 | -3.7831
-3.5 | -0.0101 | 0.01753 | -0.0893 | -0.57616
-3 | 0.0518 | 0.01628 | -0.0885 | 3.1818
-2.5 | 0.1149 | 0.01522 | -0.0876 | 7.5493
-2 | 0.171 | 0.01353 | -0.0874 | 12.6386
-1.5 | 0.2346 | 0.01329 | -0.0863 | 17.6524
-1 | 0.2949 | 0.01338 | -0.0851 | 22.0404
-0.5 | 0.3567 | 0.01327 | -0.0833 | 26.8802
0 | 0.4126 | 0.01354 | -0.0812 | 30.4727
0.5 | 0.4691 | 0.01346 | -0.078 | 34.8514
1 | 0.5391 | 0.01378 | -0.0786 | 39.1219
1.5 | 0.6462 | 0.0141 | -0.0872 | 45.8298
2 | 0.7011 | 0.01442 | -0.0857 | 48.62
2.5 | 0.7582 | 0.01508 | -0.0847 | 50.2785
3 | 0.8245 | 0.01533 | -0.0844 | 53.7834
3.5 | 0.8862 | 0.01581 | -0.0835 | 56.0531
4 | 0.9464 | 0.01634 | -0.0823 | 57.9192
4.5 | 1.0084 | 0.01674 | -0.0809 | 60.2389
5 | 1.0729 | 0.01684 | -0.0793 | 63.7114
5.5 | 1.1444 | 0.01619 | -0.0775 | 70.6856
6 | 1.2008 | 0.016 | -0.0738 | 75.05
6.5 | 1.2424 | 0.01618 | -0.0681 | 76.7862
7.5 | 1.2376 | 0.02123 | -0.0507 | 58.2949
8 | 1.2023 | 0.02724 | -0.0438 | 44.1373
8.5 | 1.1709 | 0.03403 | -0.0391 | 34.4079
9 | 1.1509 | 0.0408 | -0.0358 | 28.2083
9.5 | 1.1436 | 0.04725 | -0.0336 | 24.2032
10 | 1.1448 | 0.05334 | -0.0316 | 21.4623
10.5 | 1.1518 | 0.05914 | -0.0298 | 19.4758
11 | 1.1667 | 0.06454 | -0.0277 | 18.0772
11.5 | 1.1752 | 0.07107 | -0.0263 | 16.5358

## 25. Re 500k Mach 0.00 (1)
BIGFOIL.COM POLAR EXPORT
NACA63-513 a=0.5
NACA63-513 a=0.5 |  |  |  | Cl Max: | 1.389 | at alpha= | 11.5 | deg
JavaFoil+Calcfoil stall+Eppler ext transition |  |  |  | L/D Max: | 113.674 | at alpha= | 6 | deg
Re: | 500000 |  |  | Cd Min: | 0.00728 | at alpha= | 1.5 | deg
Mach: | 0 |  |  | Cl=0 at alpha= | -3.2167 | deg
|  |  |  | @ Cl=0.1, Cd= | 0.0094173
|  |  |  | @ Cl=0.4, Cd= | 0.0076792
|  |  |  | @ Cl=0.6, Cd= | 0.0073387
alpha (deg) | Cl | Cd | Cm | Cl/Cd
-18.5 | -0.54 | 0.20306 | -0.02 | -2.66
-18 | -0.558 | 0.19319 | -0.02 | -2.886
-17.5 | -0.572 | 0.18176 | -0.021 | -3.149
-17 | -0.586 | 0.16779 | -0.021 | -3.494
-16.5 | -0.599 | 0.15871 | -0.021 | -3.776
-16 | -0.611 | 0.14683 | -0.021 | -4.16
-15.5 | -0.621 | 0.13715 | -0.021 | -4.527
-15 | -0.629 | 0.13006 | -0.022 | -4.836
-14.5 | -0.635 | 0.12242 | -0.022 | -5.187
-14 | -0.638 | 0.11393 | -0.022 | -5.604
-13.5 | -0.639 | 0.10777 | -0.022 | -5.933
-13 | -0.637 | 0.10054 | -0.022 | -6.336
-12.5 | -0.632 | 0.09249 | -0.023 | -6.832
-12 | -0.623 | 0.08752 | -0.023 | -7.12
-11.5 | -0.611 | 0.08137 | -0.024 | -7.507
-11 | -0.595 | 0.0756 | -0.024 | -7.866
-10.5 | -0.575 | 0.07196 | -0.024 | -7.996
-10 | -0.553 | 0.06741 | -0.025 | -8.197
-9.5 | -0.526 | 0.06267 | -0.026 | -8.393
-9 | -0.496 | 0.05925 | -0.026 | -8.374
-8.5 | -0.463 | 0.05575 | -0.026 | -8.311
-8 | -0.426 | 0.05237 | -0.026 | -8.142
-7.5 | -0.387 | 0.04924 | -0.026 | -7.859
-7 | -0.346 | 0.04598 | -0.027 | -7.534
-6.5 | -0.304 | 0.04316 | -0.029 | -7.052
-6 | -0.323 | 0.01076 | -0.059 | -30.042
-5.5 | -0.267 | 0.01059 | -0.06 | -25.241
-5 | -0.21 | 0.0104 | -0.06 | -20.205
-4.5 | -0.152 | 0.01019 | -0.061 | -14.929
-4 | -0.093 | 0.00995 | -0.061 | -9.368
-3.5 | -0.034 | 0.00979 | -0.062 | -3.455
-3 | 0.026 | 0.0096 | -0.062 | 2.701
-2.5 | 0.086 | 0.00945 | -0.063 | 9.092
-2 | 0.146 | 0.00931 | -0.063 | 15.684
-1.5 | 0.206 | 0.00764 | -0.064 | 27.006
-1 | 0.267 | 0.00762 | -0.064 | 35.02
-0.5 | 0.327 | 0.00765 | -0.065 | 42.786
0 | 0.387 | 0.00766 | -0.065 | 50.606
0.5 | 0.448 | 0.00775 | -0.066 | 57.759
1 | 0.508 | 0.00782 | -0.066 | 64.948
1.5 | 0.568 | 0.00728 | -0.067 | 77.96
2 | 0.628 | 0.00739 | -0.067 | 84.943
2.5 | 0.685 | 0.00751 | -0.067 | 91.256
3 | 0.745 | 0.00774 | -0.068 | 96.256
3.5 | 0.802 | 0.00757 | -0.068 | 105.929
4 | 0.858 | 0.00804 | -0.069 | 106.661
4.5 | 0.913 | 0.00829 | -0.069 | 110.097
5 | 0.967 | 0.00861 | -0.069 | 112.353
5.5 | 1.02 | 0.009 | -0.069 | 113.33
6 | 1.071 | 0.00942 | -0.07 | 113.674
6.5 | 1.121 | 0.00991 | -0.07 | 113.107
7 | 1.152 | 0.01762 | -0.069 | 65.402
7.5 | 1.197 | 0.01875 | -0.07 | 63.862
8 | 1.239 | 0.01986 | -0.07 | 62.373
8.5 | 1.276 | 0.02101 | -0.07 | 60.72
9 | 1.309 | 0.02229 | -0.07 | 58.728
9.5 | 1.338 | 0.02365 | -0.071 | 56.6
10 | 1.363 | 0.02503 | -0.071 | 54.462
10.5 | 1.378 | 0.02667 | -0.071 | 51.684
11 | 1.387 | 0.02857 | -0.071 | 48.532
11.5 | 1.389 | 0.0304 | -0.072 | 45.692
12 | 1.384 | 0.03252 | -0.072 | 42.554
12.5 | 1.372 | 0.03493 | -0.072 | 39.276
13 | 1.35 | 0.03828 | -0.072 | 35.279
13.5 | 1.323 | 0.04214 | -0.071 | 31.389
14 | 1.132 | 0.10232 | -0.041 | 11.065
14.5 | 1.103 | 0.11061 | -0.036 | 9.973
15 | 1.076 | 0.11701 | -0.037 | 9.199
15.5 | 1.044 | 0.12657 | -0.034 | 8.248
16 | 1.012 | 0.13345 | -0.034 | 7.58
16.5 | 0.977 | 0.14191 | -0.033 | 6.884

## 26. Re 500k Mach 0.00 (2)
BIGFOIL.COM POLAR EXPORT
NACA63-513 a=0.5
NACA63-513 a=0.5 |  |  |  | Cl Max: | 1.3558 | at alpha= | 17 | deg
XFOIL ncrit=9 |  |  |  | L/D Max: | 119.772 | at alpha= | 6.5 | deg
Re: | 500000 |  |  | Cd Min: | 0.23442 | at alpha= | -20 | deg
Mach: | 0 |  |  | Cl=0 at alpha= | -3.3235 | deg
|  |  |  | @ Cl=0.1, Cd= | 0.0089175
|  |  |  | @ Cl=0.4, Cd= | 0.0076258
|  |  |  | @ Cl=0.6, Cd= | 0.0076391
alpha (deg) | Cl | Cd | Cm | Cl/Cd
-20 | -0.6156 | 0.23442 | 0.0364 | -2.6261
-19.5 | -0.5972 | 0.22829 | 0.0322 | -2.616
-19 | -0.5794 | 0.22178 | 0.028 | -2.6125
-18.5 | -0.5652 | 0.2141 | 0.0223 | -2.6399
-18 | -0.5506 | 0.20632 | 0.0176 | -2.6687
-17.5 | -0.5287 | 0.20034 | 0.0151 | -2.639
-17 | -0.5104 | 0.19417 | 0.0114 | -2.6286
-16.5 | -0.4933 | 0.18732 | 0.0073 | -2.6335
-16 | -0.4858 | 0.17868 | 0.0008 | -2.7188
-15.5 | -0.4744 | 0.17062 | -0.0042 | -2.7804
-15 | -0.4502 | 0.16411 | -0.0053 | -2.7433
-14.5 | -0.4334 | 0.15762 | -0.0088 | -2.7497
-14 | -0.4204 | 0.1499 | -0.0133 | -2.8045
-13.5 | -0.4209 | 0.13956 | -0.0209 | -3.0159
-13 | -0.3962 | 0.13178 | -0.0248 | -3.0065
-12.5 | -0.3751 | 0.12538 | -0.0288 | -2.9917
-12 | -0.3682 | 0.11819 | -0.0318 | -3.1153
-11.5 | -0.3774 | 0.10684 | -0.0394 | -3.5324
-11 | -0.3753 | 0.09837 | -0.0418 | -3.8152
-10.5 | -0.3626 | 0.09287 | -0.0439 | -3.9044
-10 | -0.3585 | 0.08557 | -0.0476 | -4.1896
-9.5 | -0.5796 | 0.03834 | -0.0726 | -15.1174
-8.5 | -0.5172 | 0.03209 | -0.0719 | -16.1172
-8 | -0.4871 | 0.02608 | -0.0709 | -18.6771
-7.5 | -0.4441 | 0.02229 | -0.0701 | -19.9237
-7 | -0.3974 | 0.01886 | -0.0697 | -21.071
-6.5 | -0.3453 | 0.01729 | -0.0696 | -19.9711
-6 | -0.2922 | 0.01584 | -0.0694 | -18.447
-5.5 | -0.2372 | 0.01498 | -0.0694 | -15.8344
-5 | -0.1857 | 0.01313 | -0.069 | -14.1432
-4.5 | -0.1307 | 0.01234 | -0.0692 | -10.5916
-4 | -0.0758 | 0.01157 | -0.0692 | -6.5514
-3.5 | -0.0198 | 0.01094 | -0.0694 | -1.8099
-3 | 0.0363 | 0.01032 | -0.0696 | 3.5174
-2.5 | 0.09 | 0.00903 | -0.0702 | 9.9668
-2 | 0.1451 | 0.00841 | -0.0705 | 17.2533
-1.5 | 0.2018 | 0.00825 | -0.0708 | 24.4606
-1 | 0.2581 | 0.00801 | -0.0709 | 32.2222
-0.5 | 0.313 | 0.00783 | -0.0706 | 39.9745
0 | 0.3669 | 0.00767 | -0.07 | 47.8357
0.5 | 0.4193 | 0.0076 | -0.0689 | 55.1711
1 | 0.47 | 0.00758 | -0.0674 | 62.0053
1.5 | 0.5335 | 0.00757 | -0.0688 | 70.4756
2 | 0.6105 | 0.00765 | -0.0736 | 79.8039
2.5 | 0.6645 | 0.00778 | -0.0735 | 85.4113
3 | 0.72 | 0.00796 | -0.0737 | 90.4523
3.5 | 0.776 | 0.00809 | -0.074 | 95.9209
4 | 0.8319 | 0.00823 | -0.0742 | 101.0814
4.5 | 0.8877 | 0.00837 | -0.0744 | 106.0573
5 | 0.9427 | 0.00845 | -0.0744 | 111.5621
5.5 | 0.9974 | 0.0086 | -0.0745 | 115.9767
6 | 1.0503 | 0.00881 | -0.0742 | 119.2168
6.5 | 1.1019 | 0.0092 | -0.0738 | 119.7717
7 | 1.1485 | 0.00995 | -0.0728 | 115.4271
7.5 | 1.1821 | 0.01157 | -0.0701 | 102.1694
8 | 1.1978 | 0.01407 | -0.0652 | 85.1315
8.5 | 1.2018 | 0.01639 | -0.0584 | 73.3252
9 | 1.2036 | 0.01907 | -0.0525 | 63.1148
9.5 | 1.2122 | 0.0219 | -0.0483 | 55.3516
10 | 1.2275 | 0.02455 | -0.0452 | 50
10.5 | 1.2433 | 0.02735 | -0.0425 | 45.4589
11 | 1.2538 | 0.03074 | -0.0399 | 40.7872
11.5 | 1.2663 | 0.03413 | -0.0377 | 37.1023
12 | 1.2818 | 0.03738 | -0.0361 | 34.2911
12.5 | 1.2806 | 0.04234 | -0.034 | 30.2456
13 | 1.2991 | 0.04571 | -0.0331 | 28.4205
13.5 | 1.3137 | 0.04962 | -0.0324 | 26.4752
14 | 1.3214 | 0.0544 | -0.0318 | 24.2904
14.5 | 1.3285 | 0.05943 | -0.0312 | 22.354
15 | 1.3401 | 0.06424 | -0.0313 | 20.8608
15.5 | 1.349 | 0.06957 | -0.032 | 19.3905
16 | 1.3494 | 0.07589 | -0.0322 | 17.781
16.5 | 1.3544 | 0.08231 | -0.0338 | 16.4549
17 | 1.3558 | 0.08932 | -0.0355 | 15.1791
17.5 | 1.3544 | 0.09709 | -0.0381 | 13.9499
18 | 1.3514 | 0.10529 | -0.0412 | 12.835
18.5 | 1.3452 | 0.11416 | -0.0449 | 11.7835
19 | 1.3255 | 0.12567 | -0.0499 | 10.5475
19.5 | 1.3083 | 0.13774 | -0.0566 | 9.4983
20 | 1.2857 | 0.15148 | -0.0648 | 8.4876

## 27. Re 500k Mach 0.10 (1)
BIGFOIL.COM POLAR EXPORT
NACA63-513 a=0.5
NACA63-513 a=0.5 |  |  |  | Cl Max: | 1.384 | at alpha= | 11 | deg
JavaFoil+Calcfoil stall+Eppler ext transition |  |  |  | L/D Max: | 113.028 | at alpha= | 6 | deg
Re: | 500000 |  |  | Cd Min: | 0.00728 | at alpha= | 1.5 | deg
Mach: | 0.1 |  |  | Cl=0 at alpha= | -3.2167 | deg
|  |  |  | @ Cl=0.1, Cd= | 0.0094279
|  |  |  | @ Cl=0.4, Cd= | 0.0077108
|  |  |  | @ Cl=0.6, Cd= | 0.007338
alpha (deg) | Cl | Cd | Cm | Cl/Cd
-18 | -0.512 | 0.19594 | -0.019 | -2.614
-17.5 | -0.53 | 0.18399 | -0.02 | -2.88
-17 | -0.547 | 0.17803 | -0.021 | -3.073
-16.5 | -0.563 | 0.16168 | -0.021 | -3.483
-16 | -0.578 | 0.15228 | -0.021 | -3.795
-15.5 | -0.591 | 0.14163 | -0.021 | -4.175
-15 | -0.603 | 0.134 | -0.022 | -4.498
-14.5 | -0.612 | 0.12509 | -0.022 | -4.892
-14 | -0.619 | 0.11575 | -0.022 | -5.344
-13.5 | -0.622 | 0.10837 | -0.022 | -5.744
-13 | -0.623 | 0.10304 | -0.023 | -6.047
-12.5 | -0.62 | 0.09482 | -0.023 | -6.543
-12 | -0.614 | 0.08933 | -0.023 | -6.874
-11.5 | -0.604 | 0.08197 | -0.024 | -7.37
-11 | -0.59 | 0.07749 | -0.024 | -7.615
-10.5 | -0.572 | 0.0715 | -0.024 | -8.002
-10 | -0.55 | 0.06852 | -0.025 | -8.033
-9.5 | -0.525 | 0.06288 | -0.025 | -8.348
-9 | -0.496 | 0.05982 | -0.026 | -8.291
-8.5 | -0.464 | 0.05592 | -0.026 | -8.292
-8 | -0.427 | 0.05226 | -0.027 | -8.178
-7.5 | -0.388 | 0.04914 | -0.026 | -7.896
-7 | -0.347 | 0.04623 | -0.027 | -7.516
-6.5 | -0.305 | 0.04338 | -0.029 | -7.04
-6 | -0.325 | 0.01074 | -0.06 | -30.237
-5.5 | -0.268 | 0.01061 | -0.06 | -25.305
-5 | -0.211 | 0.01043 | -0.061 | -20.252
-4.5 | -0.153 | 0.01021 | -0.061 | -14.974
-4 | -0.094 | 0.01 | -0.062 | -9.365
-3.5 | -0.034 | 0.00979 | -0.062 | -3.469
-3 | 0.026 | 0.00961 | -0.062 | 2.712
-2.5 | 0.086 | 0.00946 | -0.063 | 9.125
-2 | 0.147 | 0.00932 | -0.063 | 15.757
-1.5 | 0.207 | 0.00764 | -0.064 | 27.13
-1 | 0.268 | 0.00763 | -0.064 | 35.19
-0.5 | 0.329 | 0.00765 | -0.065 | 42.999
0 | 0.389 | 0.0077 | -0.065 | 50.568
0.5 | 0.45 | 0.00776 | -0.066 | 57.984
1 | 0.51 | 0.00786 | -0.066 | 64.884
1.5 | 0.571 | 0.00728 | -0.067 | 78.327
2 | 0.631 | 0.0074 | -0.067 | 85.3
2.5 | 0.689 | 0.00751 | -0.068 | 91.642
3 | 0.748 | 0.00776 | -0.068 | 96.484
3.5 | 0.805 | 0.00736 | -0.069 | 109.458
4 | 0.862 | 0.0081 | -0.069 | 106.327
4.5 | 0.917 | 0.00834 | -0.069 | 109.91
5 | 0.971 | 0.00867 | -0.069 | 111.999
5.5 | 1.024 | 0.00906 | -0.07 | 113.013
6 | 1.075 | 0.00951 | -0.07 | 113.028
6.5 | 1.125 | 0.01 | -0.07 | 112.498
7 | 1.157 | 0.0178 | -0.07 | 64.994
7.5 | 1.202 | 0.01894 | -0.07 | 63.458
8 | 1.243 | 0.02006 | -0.07 | 61.94
8.5 | 1.28 | 0.02125 | -0.07 | 60.206
9 | 1.312 | 0.02255 | -0.071 | 58.184
9.5 | 1.34 | 0.02394 | -0.071 | 55.99
10 | 1.364 | 0.02547 | -0.071 | 53.552
10.5 | 1.377 | 0.02706 | -0.072 | 50.911
11 | 1.384 | 0.02902 | -0.072 | 47.678
11.5 | 1.382 | 0.03126 | -0.072 | 44.21
12 | 1.373 | 0.03356 | -0.072 | 40.915
12.5 | 1.357 | 0.03614 | -0.072 | 37.557
13 | 1.332 | 0.03905 | -0.072 | 34.111
13.5 | 1.141 | 0.09453 | -0.045 | 12.068
14 | 1.106 | 0.10469 | -0.037 | 10.564
14.5 | 1.075 | 0.11225 | -0.034 | 9.578
15 | 1.044 | 0.11952 | -0.035 | 8.734
15.5 | 1.008 | 0.13038 | -0.033 | 7.73
16 | 0.971 | 0.1381 | -0.034 | 7.03

## 28. Re 500k Mach 0.10 (2)
BIGFOIL.COM POLAR EXPORT
NACA63-513 a=0.5
NACA63-513 a=0.5 |  |  |  | Cl Max: | 1.3456 | at alpha= | 16.5 | deg
XFOIL ncrit=9 |  |  |  | L/D Max: | 119.59 | at alpha= | 6.5 | deg
Re: | 500000 |  |  | Cd Min: | 0.23518 | at alpha= | -20 | deg
Mach: | 0.1 |  |  | Cl=0 at alpha= | -3.3239 | deg
|  |  |  | @ Cl=0.1, Cd= | 0.0090152
|  |  |  | @ Cl=0.4, Cd= | 0.0076667
|  |  |  | @ Cl=0.6, Cd= | 0.0076654
alpha (deg) | Cl | Cd | Cm | Cl/Cd
-20 | -0.6172 | 0.23518 | 0.0368 | -2.6244
-19.5 | -0.5986 | 0.229 | 0.0325 | -2.614
-19 | -0.5806 | 0.22243 | 0.0283 | -2.6103
-18.5 | -0.5662 | 0.21475 | 0.0225 | -2.6366
-18 | -0.5511 | 0.20699 | 0.0179 | -2.6624
-17.5 | -0.5292 | 0.20096 | 0.0153 | -2.6334
-17 | -0.5107 | 0.19475 | 0.0115 | -2.6223
-16.5 | -0.4934 | 0.18785 | 0.0075 | -2.6266
-16 | -0.4855 | 0.17927 | 0.0009 | -2.7082
-15.5 | -0.4739 | 0.17123 | -0.0041 | -2.7676
-15 | -0.4493 | 0.16469 | -0.0052 | -2.7282
-14.5 | -0.4323 | 0.15814 | -0.0088 | -2.7337
-14 | -0.4201 | 0.1502 | -0.0136 | -2.7969
-13.5 | -0.4191 | 0.14019 | -0.021 | -2.9895
-13 | -0.3904 | 0.13217 | -0.0257 | -2.9538
-12.5 | -0.3736 | 0.12612 | -0.0285 | -2.9623
-12 | -0.3664 | 0.11887 | -0.0316 | -3.0824
-11.5 | -0.3747 | 0.10774 | -0.0391 | -3.4778
-11 | -0.3709 | 0.0995 | -0.0414 | -3.7276
-10.5 | -0.3579 | 0.09393 | -0.0435 | -3.8103
-10 | -0.3533 | 0.08661 | -0.0472 | -4.0792
-9.5 | -0.3752 | 0.07202 | -0.0582 | -5.2097
-9 | -0.484 | 0.04732 | -0.0726 | -10.2282
-8.5 | -0.5077 | 0.0348 | -0.0729 | -14.5891
-8 | -0.4854 | 0.02748 | -0.0719 | -17.6638
-7.5 | -0.4454 | 0.02291 | -0.071 | -19.4413
-7 | -0.3993 | 0.01936 | -0.0703 | -20.625
-6.5 | -0.3472 | 0.01758 | -0.0703 | -19.7497
-6 | -0.294 | 0.01607 | -0.07 | -18.295
-5.5 | -0.2387 | 0.01507 | -0.07 | -15.8394
-4.5 | -0.1314 | 0.01241 | -0.0697 | -10.5882
-4 | -0.0761 | 0.01169 | -0.0696 | -6.5098
-3.5 | -0.0199 | 0.01098 | -0.0699 | -1.8124
-3 | 0.0366 | 0.01039 | -0.07 | 3.5226
-2.5 | 0.0908 | 0.00913 | -0.0706 | 9.9452
-2 | 0.1461 | 0.00844 | -0.0709 | 17.3104
-1.5 | 0.2031 | 0.00828 | -0.0712 | 24.529
-1 | 0.2598 | 0.00804 | -0.0713 | 32.3134
-0.5 | 0.3151 | 0.00787 | -0.0711 | 40.0381
0 | 0.3692 | 0.00769 | -0.0705 | 48.0104
0.5 | 0.4221 | 0.00765 | -0.0694 | 55.1765
1 | 0.4732 | 0.00761 | -0.0679 | 62.1813
1.5 | 0.5359 | 0.0076 | -0.069 | 70.5132
2 | 0.6143 | 0.00768 | -0.074 | 79.987
2.5 | 0.6685 | 0.00782 | -0.0739 | 85.4859
3 | 0.7244 | 0.00799 | -0.0741 | 90.6633
3.5 | 0.7808 | 0.00815 | -0.0743 | 95.8037
4 | 0.837 | 0.00827 | -0.0746 | 101.2092
4.5 | 0.8931 | 0.00841 | -0.0748 | 106.195
5 | 0.9485 | 0.00849 | -0.0747 | 111.7197
5.5 | 1.0035 | 0.00865 | -0.0747 | 116.0116
6 | 1.0567 | 0.00887 | -0.0744 | 119.1319
6.5 | 1.1086 | 0.00927 | -0.0739 | 119.5901
7 | 1.1548 | 0.01006 | -0.0727 | 114.7913
7.5 | 1.186 | 0.01183 | -0.0697 | 100.2536
8 | 1.1992 | 0.01438 | -0.0643 | 83.3936
8.5 | 1.1993 | 0.01679 | -0.057 | 71.4294
9 | 1.2013 | 0.01964 | -0.0514 | 61.166
9.5 | 1.2099 | 0.02258 | -0.0473 | 53.5828
10 | 1.2253 | 0.02532 | -0.0443 | 48.3926
10.5 | 1.2417 | 0.02815 | -0.0417 | 44.1101
11 | 1.2496 | 0.03183 | -0.039 | 39.2586
11.5 | 1.2635 | 0.03519 | -0.037 | 35.9051
12 | 1.2782 | 0.0386 | -0.0353 | 33.114
12.5 | 1.2774 | 0.04365 | -0.0334 | 29.2646
13 | 1.2958 | 0.04714 | -0.0325 | 27.4883
13.5 | 1.3096 | 0.05125 | -0.0319 | 25.5532
14 | 1.3136 | 0.05652 | -0.0311 | 23.2413
14.5 | 1.3245 | 0.06131 | -0.0308 | 21.6033
15 | 1.3351 | 0.06639 | -0.0311 | 20.11
15.5 | 1.3427 | 0.07201 | -0.0318 | 18.646
16 | 1.3428 | 0.07864 | -0.0323 | 17.0753
16.5 | 1.3456 | 0.0855 | -0.034 | 15.738
17 | 1.3445 | 0.09311 | -0.0361 | 14.4399
17.5 | 1.3411 | 0.10143 | -0.0391 | 13.2219
18 | 1.3356 | 0.11027 | -0.0427 | 12.1121
18.5 | 1.3249 | 0.12017 | -0.0471 | 11.0252
19 | 1.301 | 0.13305 | -0.0535 | 9.7783
19.5 | 1.2796 | 0.1465 | -0.0614 | 8.7345
20 | 1.2526 | 0.16193 | -0.0713 | 7.7354

## 29. Re 500k Mach 0.25 (1)
BIGFOIL.COM POLAR EXPORT
NACA63-513 a=0.5
NACA63-513 a=0.5 |  |  |  | Cl Max: | 1.362 | at alpha= | 10 | deg
JavaFoil+Calcfoil stall+Eppler ext transition |  |  |  | L/D Max: | 110.832 | at alpha= | 5.5 | deg
Re: | 500000 |  |  | Cd Min: | 0.00742 | at alpha= | 3 | deg
Mach: | 0.25 |  |  | Cl=0 at alpha= | -3.2177 | deg
|  |  |  | @ Cl=0.1, Cd= | 0.0095216
|  |  |  | @ Cl=0.4, Cd= | 0.00776
|  |  |  | @ Cl=0.6, Cd= | 0.0079981
alpha (deg) | Cl | Cd | Cm | Cl/Cd
-16 | -0.262 | 0.19178 | -0.021 | -1.365
-15.5 | -0.314 | 0.1999 | -0.021 | -1.57
-15 | -0.36 | 0.17566 | -0.02 | -2.05
-14.5 | -0.402 | 0.16452 | -0.02 | -2.443
-14 | -0.439 | 0.14293 | -0.021 | -3.073
-13.5 | -0.472 | 0.12542 | -0.021 | -3.76
-13 | -0.499 | 0.11448 | -0.022 | -4.356
-12.5 | -0.52 | 0.10652 | -0.022 | -4.88
-12 | -0.535 | 0.10019 | -0.023 | -5.338
-11.5 | -0.543 | 0.08941 | -0.023 | -6.077
-11 | -0.545 | 0.08245 | -0.023 | -6.615
-10.5 | -0.541 | 0.07633 | -0.024 | -7.087
-10 | -0.53 | 0.07097 | -0.025 | -7.469
-9.5 | -0.513 | 0.06633 | -0.025 | -7.738
-9 | -0.491 | 0.06176 | -0.026 | -7.946
-8.5 | -0.463 | 0.05742 | -0.026 | -8.065
-8 | -0.43 | 0.05356 | -0.026 | -8.019
-7.5 | -0.392 | 0.05008 | -0.027 | -7.835
-7 | -0.353 | 0.0471 | -0.027 | -7.485
-6.5 | -0.311 | 0.04418 | -0.028 | -7.033
-6 | -0.267 | 0.0414 | -0.03 | -6.448
-5.5 | -0.222 | 0.03867 | -0.032 | -5.736
-5 | -0.216 | 0.01051 | -0.062 | -20.582
-4.5 | -0.157 | 0.01034 | -0.063 | -15.157
-4 | -0.096 | 0.01009 | -0.063 | -9.52
-3.5 | -0.035 | 0.00991 | -0.064 | -3.52
-3 | 0.027 | 0.00971 | -0.064 | 2.756
-2.5 | 0.089 | 0.00955 | -0.065 | 9.287
-2 | 0.151 | 0.00939 | -0.065 | 16.055
-1.5 | 0.213 | 0.00771 | -0.066 | 27.628
-1 | 0.276 | 0.00772 | -0.066 | 35.704
-0.5 | 0.338 | 0.00775 | -0.067 | 43.61
0 | 0.4 | 0.00776 | -0.067 | 51.534
0.5 | 0.462 | 0.00787 | -0.068 | 58.766
1 | 0.524 | 0.00798 | -0.068 | 65.708
1.5 | 0.586 | 0.00812 | -0.069 | 72.2
2 | 0.648 | 0.00758 | -0.069 | 85.538
2.5 | 0.707 | 0.00773 | -0.07 | 91.545
3 | 0.766 | 0.00742 | -0.07 | 103.137
3.5 | 0.824 | 0.00813 | -0.07 | 101.316
4 | 0.882 | 0.00837 | -0.07 | 105.282
4.5 | 0.938 | 0.00863 | -0.071 | 108.718
5 | 0.993 | 0.00899 | -0.071 | 110.455
5.5 | 1.048 | 0.00945 | -0.071 | 110.832
6 | 1.1 | 0.00994 | -0.072 | 110.641
6.5 | 1.149 | 0.01052 | -0.072 | 109.272
7 | 1.181 | 0.01893 | -0.071 | 62.37
7.5 | 1.225 | 0.02005 | -0.072 | 61.098
8 | 1.264 | 0.02134 | -0.072 | 59.227
8.5 | 1.298 | 0.02269 | -0.072 | 57.186
9 | 1.326 | 0.02417 | -0.072 | 54.848
9.5 | 1.347 | 0.02579 | -0.073 | 52.24
10 | 1.362 | 0.02758 | -0.073 | 49.374
10.5 | 1.361 | 0.02967 | -0.073 | 45.886
11 | 1.35 | 0.03176 | -0.073 | 42.517
11.5 | 1.326 | 0.03444 | -0.073 | 38.494
12 | 1.11 | 0.08617 | -0.038 | 12.883
12.5 | 1.072 | 0.09285 | -0.034 | 11.551
13 | 1.028 | 0.09891 | -0.035 | 10.391
13.5 | 0.973 | 0.10949 | -0.032 | 8.885
14 | 0.911 | 0.11666 | -0.031 | 7.805
14.5 | 0.841 | 0.12704 | -0.03 | 6.619
15 | 0.765 | 0.14369 | -0.027 | 5.325

## 30. Re 500k Mach 0.25 (2)
BIGFOIL.COM POLAR EXPORT
NACA63-513 a=0.5
NACA63-513 a=0.5 |  |  |  | Cl Max: | 1.3033 | at alpha= | 15 | deg
XFOIL ncrit=9 |  |  |  | L/D Max: | 118.696 | at alpha= | 6 | deg
Re: | 500000 |  |  | Cd Min: | 0.25129 | at alpha= | 20 | deg
Mach: | 0.25 |  |  | Cl=0 at alpha= | -3.3251 | deg
|  |  |  | @ Cl=0.1, Cd= | 0.0095966
|  |  |  | @ Cl=0.4, Cd= | 0.0078675
|  |  |  | @ Cl=0.6, Cd= | 0.0078384
alpha (deg) | Cl | Cd | Cm | Cl/Cd
-20 | -0.6263 | 0.23947 | 0.0388 | -2.6154
-19.5 | -0.6067 | 0.23298 | 0.0343 | -2.6041
-19 | -0.5877 | 0.22606 | 0.0298 | -2.5998
-18.5 | -0.5721 | 0.21841 | 0.0238 | -2.6194
-18 | -0.5545 | 0.21061 | 0.0194 | -2.6328
-17.5 | -0.5324 | 0.20437 | 0.0164 | -2.6051
-17 | -0.5129 | 0.1979 | 0.0124 | -2.5917
-16.5 | -0.4946 | 0.19072 | 0.0081 | -2.5933
-16 | -0.4848 | 0.18238 | 0.0014 | -2.6582
-15.5 | -0.4717 | 0.17435 | -0.0037 | -2.7055
-15 | -0.4451 | 0.1677 | -0.0049 | -2.6541
-14.5 | -0.4271 | 0.16086 | -0.0088 | -2.6551
-13.5 | -0.4048 | 0.1418 | -0.0238 | -2.8547
-12.5 | -0.366 | 0.12971 | -0.0271 | -2.8217
-12 | -0.3597 | 0.12184 | -0.0313 | -2.9522
-11.5 | -0.3619 | 0.11191 | -0.0381 | -3.2338
-11 | -0.3505 | 0.10464 | -0.0396 | -3.3496
-10.5 | -0.3365 | 0.09863 | -0.0421 | -3.4117
-10 | -0.3311 | 0.091 | -0.0461 | -3.6385
-9.5 | -0.3436 | 0.07867 | -0.0557 | -4.3676
-9 | -0.4308 | 0.05249 | -0.0745 | -8.2073
-8.5 | -0.4391 | 0.04703 | -0.0751 | -9.3366
-8 | -0.4561 | 0.03684 | -0.0763 | -12.3806
-7.5 | -0.4424 | 0.02816 | -0.0756 | -15.7102
-7 | -0.4033 | 0.02335 | -0.0745 | -17.2719
-6.5 | -0.3569 | 0.01945 | -0.074 | -18.3496
-6 | -0.3028 | 0.01742 | -0.0736 | -17.3823
-5.5 | -0.2469 | 0.01579 | -0.0731 | -15.6365
-5 | -0.1917 | 0.014 | -0.0727 | -13.6929
-4.5 | -0.1354 | 0.01288 | -0.0724 | -10.5124
-4 | -0.0775 | 0.01221 | -0.0724 | -6.3473
-3.5 | -0.0205 | 0.01124 | -0.0723 | -1.8238
-3 | 0.0381 | 0.01068 | -0.0725 | 3.5674
-2.5 | 0.0955 | 0.00968 | -0.0729 | 9.8657
-2 | 0.1511 | 0.00865 | -0.0732 | 17.4682
-1.5 | 0.2103 | 0.00843 | -0.0735 | 24.9466
-1 | 0.2689 | 0.00826 | -0.0736 | 32.5545
-0.5 | 0.3265 | 0.00804 | -0.0735 | 40.6095
0 | 0.3827 | 0.00788 | -0.0729 | 48.566
0.5 | 0.4379 | 0.00784 | -0.072 | 55.8546
1 | 0.491 | 0.00779 | -0.0706 | 63.0295
1.5 | 0.5498 | 0.00782 | -0.0703 | 70.3069
2 | 0.6315 | 0.00785 | -0.0754 | 80.4459
2.5 | 0.6908 | 0.00803 | -0.076 | 86.0274
3 | 0.7486 | 0.00818 | -0.0762 | 91.5159
3.5 | 0.8068 | 0.00835 | -0.0763 | 96.6228
4 | 0.8653 | 0.00852 | -0.0765 | 101.561
4.5 | 0.9235 | 0.00866 | -0.0765 | 106.6397
5 | 0.9807 | 0.00876 | -0.0763 | 111.9521
5.5 | 1.0377 | 0.00891 | -0.0761 | 116.4646
6 | 1.092 | 0.0092 | -0.0754 | 118.6957
6.5 | 1.1437 | 0.00974 | -0.0744 | 117.423
7 | 1.1851 | 0.0109 | -0.072 | 108.7248
7.5 | 1.2011 | 0.01333 | -0.0664 | 90.105
8 | 1.1948 | 0.01606 | -0.058 | 74.396
8.5 | 1.1912 | 0.0193 | -0.0517 | 61.7202
9 | 1.1937 | 0.02279 | -0.047 | 52.3782
9.5 | 1.2062 | 0.02595 | -0.0436 | 46.4817
10 | 1.2152 | 0.02959 | -0.0405 | 41.0679
10.5 | 1.2312 | 0.03287 | -0.0381 | 37.4566
11 | 1.2334 | 0.03747 | -0.0355 | 32.917
11.5 | 1.2478 | 0.04127 | -0.0338 | 30.235
12 | 1.2586 | 0.04562 | -0.0323 | 27.5888
12.5 | 1.2633 | 0.05077 | -0.0309 | 24.8828
13 | 1.2778 | 0.05524 | -0.0302 | 23.1318
13.5 | 1.2867 | 0.06048 | -0.0298 | 21.2748
14 | 1.2927 | 0.06624 | -0.0293 | 19.5154
14.5 | 1.2997 | 0.07226 | -0.0295 | 17.9864
15 | 1.3033 | 0.07905 | -0.0307 | 16.487
15.5 | 1.2967 | 0.08732 | -0.0322 | 14.85
16 | 1.2889 | 0.09669 | -0.0353 | 13.3302
16.5 | 1.2747 | 0.10746 | -0.0396 | 11.8621
17 | 1.2552 | 0.11974 | -0.0454 | 10.4827
17.5 | 1.2335 | 0.13312 | -0.0528 | 9.2661
18 | 1.207 | 0.14836 | -0.062 | 8.1356
18.5 | 1.1739 | 0.16641 | -0.0738 | 7.0543
19 | 1.0542 | 0.2172 | -0.1038 | 4.8536
19.5 | 1.0504 | 0.23329 | -0.1124 | 4.5026
20 | 1.0507 | 0.25129 | -0.1207 | 4.1812

## 31. Re 500k Mach 0.50 (1)
BIGFOIL.COM POLAR EXPORT
NACA63-513 a=0.5
NACA63-513 a=0.5 |  |  |  | Cl Max: | 1.3 | at alpha= | 8 | deg
JavaFoil+Calcfoil stall+Eppler ext transition |  |  |  | L/D Max: | 100.955 | at alpha= | 5 | deg
Re: | 500000 |  |  | Cd Min: | 0.00807 | at alpha= | -1.5 | deg
Mach: | 0.5 |  |  | Cl=0 at alpha= | -3.2174 | deg
|  |  |  | @ Cl=0.1, Cd= | 0.0099777
|  |  |  | @ Cl=0.4, Cd= | 0.0082319
|  |  |  | @ Cl=0.6, Cd= | 0.008641
alpha (deg) | Cl | Cd | Cm | Cl/Cd
-20 | -0.932 | 0.22023 | -0.032 | -4.23
-19.5 | -0.905 | 0.21359 | -0.032 | -4.235
-19 | -0.877 | 0.21132 | -0.032 | -4.152
-18.5 | -0.848 | 0.20647 | -0.031 | -4.107
-18 | -0.821 | 0.19913 | -0.031 | -4.121
-17.5 | -0.793 | 0.19097 | -0.031 | -4.153
-17 | -0.766 | 0.18485 | -0.031 | -4.143
-16.5 | -0.738 | 0.18043 | -0.031 | -4.093
-16 | -0.71 | 0.18349 | -0.03 | -3.869
-15.5 | -0.682 | 0.17323 | -0.03 | -3.935
-15 | -0.654 | 0.16822 | -0.03 | -3.889
-14.5 | -0.627 | 0.16291 | -0.03 | -3.847
-14 | -0.599 | 0.15165 | -0.03 | -3.952
-13.5 | -0.572 | 0.14771 | -0.031 | -3.87
-13 | -0.543 | 0.13951 | -0.029 | -3.892
-12.5 | -0.515 | 0.13351 | -0.029 | -3.858
-12 | -0.488 | 0.12981 | -0.029 | -3.756
-11.5 | -0.46 | 0.12635 | -0.029 | -3.64
-11 | -0.432 | 0.12076 | -0.029 | -3.579
-10.5 | -0.405 | 0.11764 | -0.03 | -3.439
-10 | -0.376 | 0.1138 | -0.027 | -3.305
-9.5 | -0.348 | 0.11019 | -0.027 | -3.162
-9 | -0.321 | 0.10882 | -0.027 | -2.947
-8.5 | -0.293 | 0.10633 | -0.028 | -2.755
-8 | -0.265 | 0.08969 | -0.028 | -2.959
-7.5 | -0.237 | 0.08881 | -0.026 | -2.671
-7 | -0.316 | 0.05682 | -0.027 | -5.553
-6.5 | -0.311 | 0.04956 | -0.029 | -6.271
-6 | -0.279 | 0.04499 | -0.029 | -6.206
-5.5 | -0.237 | 0.04203 | -0.03 | -5.649
-5 | -0.19 | 0.03899 | -0.032 | -4.873
-4.5 | -0.173 | 0.01082 | -0.07 | -15.958
-4 | -0.106 | 0.01071 | -0.071 | -9.936
-3.5 | -0.039 | 0.01043 | -0.071 | -3.716
-3 | 0.03 | 0.01021 | -0.072 | 2.919
-2.5 | 0.099 | 0.00998 | -0.072 | 9.914
-2 | 0.168 | 0.00982 | -0.073 | 17.143
-1.5 | 0.238 | 0.00807 | -0.073 | 29.477
-1 | 0.308 | 0.00809 | -0.074 | 38.131
-0.5 | 0.378 | 0.0082 | -0.075 | 46.082
0 | 0.447 | 0.0083 | -0.075 | 53.863
0.5 | 0.517 | 0.00849 | -0.076 | 60.873
1 | 0.581 | 0.00859 | -0.076 | 67.642
1.5 | 0.648 | 0.00877 | -0.076 | 73.884
2 | 0.714 | 0.00902 | -0.076 | 79.197
2.5 | 0.777 | 0.00869 | -0.077 | 89.336
3 | 0.842 | 0.00903 | -0.077 | 93.217
3.5 | 0.907 | 0.00942 | -0.077 | 96.247
4 | 0.97 | 0.00983 | -0.078 | 98.679
4.5 | 1.032 | 0.01028 | -0.078 | 100.35
5 | 1.091 | 0.01081 | -0.078 | 100.955
5.5 | 1.148 | 0.01149 | -0.079 | 99.906
6 | 1.2 | 0.01235 | -0.079 | 97.167
6.5 | 1.232 | 0.0225 | -0.078 | 54.741
7 | 1.27 | 0.0243 | -0.078 | 52.259
7.5 | 1.297 | 0.02641 | -0.079 | 49.126
8 | 1.3 | 0.02878 | -0.079 | 45.169
8.5 | 1.254 | 0.03145 | -0.079 | 39.877
9 | 0.879 | 0.07222 | -0.03 | 12.171
9.5 | 0.69 | 0.10439 | -0.03 | 6.609
10 | 0.716 | 0.10569 | -0.03 | 6.776
10.5 | 0.743 | 0.11011 | -0.035 | 6.751
11 | 0.77 | 0.11438 | -0.035 | 6.728
11.5 | 0.796 | 0.12032 | -0.036 | 6.614
12 | 0.823 | 0.13705 | -0.039 | 6.005
12.5 | 0.849 | 0.14051 | -0.039 | 6.042
13 | 0.875 | 0.14122 | -0.041 | 6.198

## 32. Re 500k Mach 0.50 (2)
BIGFOIL.COM POLAR EXPORT
NACA63-513 a=0.5
NACA63-513 a=0.5 |  |  |  | Cl Max: | 1.2535 | at alpha= | 6.5 | deg
XFOIL ncrit=9 |  |  |  | L/D Max: | 113.005 | at alpha= | 5.5 | deg
Re: | 500000 |  |  | Cd Min: | 0.26114 | at alpha= | -20 | deg
Mach: | 0.5 |  |  | Cl=0 at alpha= | -3.3467 | deg
|  |  |  | @ Cl=0.1, Cd= | 0.011305
|  |  |  | @ Cl=0.4, Cd= | 0.0089152
|  |  |  | @ Cl=0.6, Cd= | 0.0087801
alpha (deg) | Cl | Cd | Cm | Cl/Cd
-20 | -0.6744 | 0.26114 | 0.0477 | -2.5825
-19.5 | -0.6502 | 0.2529 | 0.0421 | -2.571
-19 | -0.6277 | 0.24442 | 0.0357 | -2.5681
-18 | -0.5794 | 0.22776 | 0.0258 | -2.5439
-17.5 | -0.555 | 0.22017 | 0.0208 | -2.5208
-17 | -0.531 | 0.21211 | 0.0155 | -2.5034
-16.5 | -0.5107 | 0.20377 | 0.0087 | -2.5063
-16 | -0.4908 | 0.19538 | 0.0025 | -2.512
-15.5 | -0.4618 | 0.18691 | -0.0008 | -2.4707
-15 | -0.4321 | 0.17913 | -0.0072 | -2.4122
-14.5 | -0.4171 | 0.17197 | -0.0099 | -2.4254
-14 | -0.4093 | 0.1643 | -0.0162 | -2.4912
-13.5 | -0.3836 | 0.15592 | -0.018 | -2.4602
-13 | -0.3628 | 0.14892 | -0.0212 | -2.4362
-12.5 | -0.3455 | 0.14119 | -0.0255 | -2.4471
-12 | -0.2674 | 0.12387 | -0.0273 | -2.1587
-11.5 | -0.3189 | 0.12463 | -0.0347 | -2.5588
-11 | -0.2981 | 0.118 | -0.0375 | -2.5263
-10.5 | -0.2848 | 0.11041 | -0.0419 | -2.5795
-10 | -0.283 | 0.10135 | -0.0498 | -2.7923
-9.5 | -0.2755 | 0.0924 | -0.0538 | -2.9816
-9 | -0.2518 | 0.08742 | -0.0544 | -2.8803
-8.5 | -0.2436 | 0.07998 | -0.0587 | -3.0458
-8 | -0.2534 | 0.0685 | -0.0661 | -3.6993
-7.5 | -0.2592 | 0.05954 | -0.0716 | -4.3534
-7 | -0.292 | 0.04588 | -0.0844 | -6.3644
-6.5 | -0.3132 | 0.0363 | -0.0886 | -8.6281
-6 | -0.2966 | 0.02968 | -0.0892 | -9.9933
-5 | -0.2108 | 0.01888 | -0.0872 | -11.1653
-4.5 | -0.1504 | 0.01589 | -0.0859 | -9.4651
-4 | -0.0858 | 0.01413 | -0.0849 | -6.0722
-3.5 | -0.0199 | 0.01302 | -0.0841 | -1.5284
-3 | 0.045 | 0.01187 | -0.0835 | 3.7911
-2.5 | 0.1122 | 0.01118 | -0.0834 | 10.0358
-2 | 0.1778 | 0.01021 | -0.0835 | 17.4143
-1.5 | 0.2417 | 0.00921 | -0.0838 | 26.2432
-1 | 0.3093 | 0.0091 | -0.0839 | 33.989
0 | 0.4418 | 0.00883 | -0.0836 | 50.034
0.5 | 0.5066 | 0.00877 | -0.0831 | 57.7651
1 | 0.57 | 0.00877 | -0.0821 | 64.9943
1.5 | 0.6294 | 0.00879 | -0.0802 | 71.6041
2 | 0.6994 | 0.00885 | -0.0802 | 79.0282
2.5 | 0.789 | 0.00901 | -0.085 | 87.5694
3 | 0.8545 | 0.00928 | -0.0847 | 92.0797
3.5 | 0.9221 | 0.00949 | -0.0845 | 97.1654
4 | 0.9888 | 0.00972 | -0.084 | 101.7284
4.5 | 1.0554 | 0.00994 | -0.0832 | 106.1771
5 | 1.12 | 0.01013 | -0.0817 | 110.5627
5.5 | 1.1809 | 0.01045 | -0.0795 | 113.0048
6 | 1.2322 | 0.01119 | -0.0759 | 110.1162
6.5 | 1.2535 | 0.01283 | -0.0685 | 97.7007
7 | 1.23 | 0.01647 | -0.058 | 74.6812
7.5 | 1.2032 | 0.02181 | -0.0506 | 55.1674
8 | 1.1841 | 0.02743 | -0.0451 | 43.1681
8.5 | 1.176 | 0.03281 | -0.041 | 35.8427
9 | 1.1787 | 0.0379 | -0.0379 | 31.1003
9.5 | 1.1838 | 0.04326 | -0.0354 | 27.3648
10 | 1.1872 | 0.04913 | -0.0335 | 24.1645
10.5 | 1.1942 | 0.05498 | -0.0319 | 21.7206
11 | 1.2007 | 0.06121 | -0.0307 | 19.6161
11.5 | 1.206 | 0.06783 | -0.0296 | 17.7797

## 33. Re 750k Mach 0.00 (1)
BIGFOIL.COM POLAR EXPORT
NACA63-513 a=0.5
NACA63-513 a=0.5 |  |  |  | Cl Max: | 1.393 | at alpha= | 11.5 | deg
JavaFoil+Calcfoil stall+Eppler ext transition |  |  |  | L/D Max: | 130.749 | at alpha= | 4.5 | deg
Re: | 750000 |  |  | Cd Min: | 0.00647 | at alpha= | 1.5 | deg
Mach: | 0 |  |  | Cl=0 at alpha= | -3.2167 | deg
|  |  |  | @ Cl=0.1, Cd= | 0.0086227
|  |  |  | @ Cl=0.4, Cd= | 0.0068728
|  |  |  | @ Cl=0.6, Cd= | 0.0065073
alpha (deg) | Cl | Cd | Cm | Cl/Cd
-18.5 | -0.541 | 0.18733 | -0.021 | -2.886
-18 | -0.558 | 0.18201 | -0.021 | -3.066
-17.5 | -0.573 | 0.16536 | -0.021 | -3.464
-17 | -0.587 | 0.15691 | -0.022 | -3.739
-16.5 | -0.6 | 0.14641 | -0.022 | -4.096
-16 | -0.611 | 0.1382 | -0.022 | -4.423
-15.5 | -0.621 | 0.12997 | -0.022 | -4.78
-15 | -0.629 | 0.1232 | -0.023 | -5.109
-14.5 | -0.635 | 0.11615 | -0.023 | -5.471
-14 | -0.639 | 0.11061 | -0.023 | -5.777
-13.5 | -0.64 | 0.10249 | -0.023 | -6.243
-13 | -0.637 | 0.09579 | -0.023 | -6.655
-12.5 | -0.632 | 0.0884 | -0.024 | -7.154
-12 | -0.624 | 0.08315 | -0.025 | -7.501
-11.5 | -0.612 | 0.07829 | -0.025 | -7.811
-11 | -0.595 | 0.07326 | -0.025 | -8.126
-10.5 | -0.576 | 0.06883 | -0.026 | -8.371
-10 | -0.554 | 0.0647 | -0.027 | -8.555
-9.5 | -0.527 | 0.06069 | -0.027 | -8.682
-9 | -0.497 | 0.05636 | -0.028 | -8.819
-8.5 | -0.464 | 0.05347 | -0.028 | -8.681
-8 | -0.427 | 0.05036 | -0.028 | -8.482
-7.5 | -0.388 | 0.04769 | -0.028 | -8.131
-7 | -0.348 | 0.04401 | -0.03 | -7.905
-6.5 | -0.378 | 0.01026 | -0.059 | -36.811
-6 | -0.323 | 0.01003 | -0.059 | -32.242
-5.5 | -0.267 | 0.00978 | -0.06 | -27.325
-5 | -0.21 | 0.00959 | -0.06 | -21.912
-4.5 | -0.152 | 0.00935 | -0.061 | -16.275
-4 | -0.093 | 0.00914 | -0.061 | -10.198
-3.5 | -0.034 | 0.00898 | -0.062 | -3.766
-3 | 0.026 | 0.0088 | -0.062 | 2.946
-2.5 | 0.086 | 0.00866 | -0.063 | 9.924
-2 | 0.146 | 0.0085 | -0.063 | 17.186
-1.5 | 0.206 | 0.00682 | -0.064 | 30.241
-1 | 0.267 | 0.00681 | -0.064 | 39.227
-0.5 | 0.327 | 0.00683 | -0.065 | 47.908
0 | 0.387 | 0.00686 | -0.065 | 56.49
0.5 | 0.448 | 0.00692 | -0.066 | 64.694
1 | 0.508 | 0.00697 | -0.066 | 72.825
1.5 | 0.568 | 0.00647 | -0.067 | 87.759
2 | 0.628 | 0.00654 | -0.067 | 95.906
2.5 | 0.685 | 0.00665 | -0.067 | 103.094
3 | 0.745 | 0.00683 | -0.068 | 109.065
3.5 | 0.804 | 0.00706 | -0.068 | 113.94
4 | 0.863 | 0.0073 | -0.069 | 118.289
4.5 | 0.919 | 0.00703 | -0.069 | 130.749
5 | 0.974 | 0.0076 | -0.07 | 128.202
5.5 | 1.027 | 0.00794 | -0.07 | 129.367
6 | 1.078 | 0.00831 | -0.07 | 129.775
6.5 | 1.128 | 0.00878 | -0.071 | 128.461
7 | 1.156 | 0.01615 | -0.07 | 71.574
7.5 | 1.201 | 0.0172 | -0.07 | 69.79
8 | 1.242 | 0.01824 | -0.07 | 68.103
8.5 | 1.28 | 0.0193 | -0.07 | 66.286
9 | 1.313 | 0.02048 | -0.071 | 64.097
9.5 | 1.342 | 0.02173 | -0.071 | 61.775
10 | 1.367 | 0.02302 | -0.071 | 59.404
10.5 | 1.383 | 0.02454 | -0.072 | 56.346
11 | 1.391 | 0.02627 | -0.072 | 52.957
11.5 | 1.393 | 0.02799 | -0.072 | 49.786
12 | 1.389 | 0.02991 | -0.072 | 46.433
12.5 | 1.378 | 0.03199 | -0.072 | 43.087
13 | 1.361 | 0.03442 | -0.073 | 39.527
13.5 | 1.337 | 0.03718 | -0.073 | 35.95
14 | 1.304 | 0.04138 | -0.072 | 31.501
14.5 | 1.247 | 0.05134 | -0.07 | 24.293
15 | 1.101 | 0.10216 | -0.052 | 10.774
15.5 | 1.05 | 0.11997 | -0.041 | 8.749
16 | 1.016 | 0.12681 | -0.04 | 8.008
16.5 | 0.979 | 0.13577 | -0.038 | 7.214

## 34. Re 750k Mach 0.00 (2)
BIGFOIL.COM POLAR EXPORT
NACA63-513 a=0.5
NACA63-513 a=0.5 |  |  |  | Cl Max: | 1.4091 | at alpha= | 16 | deg
XFOIL ncrit=9 |  |  |  | L/D Max: | 136.098 | at alpha= | 6 | deg
Re: | 750000 |  |  | Cd Min: | 0.1687 | at alpha= | -15.5 | deg
Mach: | 0 |  |  | Cl=0 at alpha= | -3.3032 | deg
|  |  |  | @ Cl=0.1, Cd= | 0.0082315
|  |  |  | @ Cl=0.4, Cd= | 0.0065299
|  |  |  | @ Cl=0.6, Cd= | 0.0063706
alpha (deg) | Cl | Cd | Cm | Cl/Cd
-15.5 | -0.4731 | 0.1687 | -0.0031 | -2.8044
-15 | -0.4532 | 0.16258 | -0.0052 | -2.7876
-14 | -0.4172 | 0.14806 | -0.0147 | -2.8178
-13 | -0.4047 | 0.12912 | -0.0244 | -3.1343
-12.5 | -0.3887 | 0.12373 | -0.0266 | -3.1415
-12 | -0.3793 | 0.11646 | -0.0301 | -3.2569
-11 | -0.6103 | 0.04624 | -0.072 | -13.1985
-10.5 | -0.6874 | 0.03454 | -0.0716 | -19.9016
-10 | -0.6752 | 0.02904 | -0.0702 | -23.2507
-9.5 | -0.6522 | 0.0234 | -0.069 | -27.8718
-9 | -0.6056 | 0.02208 | -0.0687 | -27.4275
-8.5 | -0.5569 | 0.02065 | -0.0685 | -26.9685
-8 | -0.5077 | 0.0189 | -0.0682 | -26.8624
-7.5 | -0.4597 | 0.01629 | -0.0677 | -28.2198
-7 | -0.4071 | 0.01518 | -0.0677 | -26.8182
-6.5 | -0.3533 | 0.0143 | -0.0677 | -24.7063
-6 | -0.2986 | 0.01341 | -0.0677 | -22.267
-5.5 | -0.2465 | 0.01197 | -0.0675 | -20.5931
-5 | -0.1908 | 0.01132 | -0.0677 | -16.8551
-4.5 | -0.135 | 0.0108 | -0.0679 | -12.5
-4 | -0.0793 | 0.01002 | -0.0681 | -7.9142
-3.5 | -0.0224 | 0.00966 | -0.0684 | -2.3188
-3 | 0.0345 | 0.00917 | -0.0688 | 3.7623
-2.5 | 0.0904 | 0.0084 | -0.0693 | 10.7619
-2 | 0.1451 | 0.00744 | -0.0698 | 19.5027
-1.5 | 0.2023 | 0.00716 | -0.0703 | 28.2542
-0.5 | 0.3164 | 0.00679 | -0.071 | 46.5979
0 | 0.3722 | 0.00658 | -0.071 | 56.5653
0.5 | 0.4277 | 0.00648 | -0.0708 | 66.0031
1 | 0.4822 | 0.0064 | -0.0704 | 75.3438
1.5 | 0.5348 | 0.00641 | -0.0694 | 83.4321
2 | 0.5901 | 0.00636 | -0.069 | 92.783
2.5 | 0.6648 | 0.00644 | -0.0733 | 103.2298
3 | 0.7209 | 0.00653 | -0.0736 | 110.3982
3.5 | 0.7773 | 0.00667 | -0.0739 | 116.5367
4.5 | 0.8896 | 0.00696 | -0.0745 | 127.8161
5 | 0.9456 | 0.00711 | -0.0748 | 132.9958
5.5 | 1.0002 | 0.00735 | -0.0748 | 136.0816
6 | 1.0534 | 0.00774 | -0.0748 | 136.0982
6.5 | 1.1032 | 0.00841 | -0.0743 | 131.1772
7 | 1.1447 | 0.00971 | -0.0727 | 117.8888
7.5 | 1.1726 | 0.01184 | -0.0694 | 99.0372
8 | 1.1961 | 0.01381 | -0.0654 | 86.6112
8.5 | 1.2089 | 0.01564 | -0.0596 | 77.2954
9 | 1.2187 | 0.01772 | -0.0542 | 68.7754
9.5 | 1.2378 | 0.01971 | -0.0506 | 62.8006
10 | 1.2558 | 0.022 | -0.0474 | 57.0818
10.5 | 1.2785 | 0.02413 | -0.045 | 52.9838
11 | 1.2939 | 0.02693 | -0.0424 | 48.0468
11.5 | 1.3121 | 0.02966 | -0.0403 | 44.238
12 | 1.3318 | 0.03238 | -0.0385 | 41.1303
12.5 | 1.3337 | 0.03678 | -0.0362 | 36.2616
13 | 1.3535 | 0.03976 | -0.0351 | 34.0418
13.5 | 1.3691 | 0.04331 | -0.034 | 31.6116
14 | 1.3811 | 0.0474 | -0.0333 | 29.1371
14.5 | 1.3809 | 0.05302 | -0.0326 | 26.0449
15 | 1.3976 | 0.05701 | -0.0326 | 24.515
15.5 | 1.4074 | 0.06198 | -0.0329 | 22.7073
16 | 1.4091 | 0.06813 | -0.0335 | 20.6825
16.5 | 1.4041 | 0.07549 | -0.0347 | 18.5998
17 | 1.4064 | 0.08219 | -0.0362 | 17.1116
17.5 | 1.4075 | 0.08937 | -0.0383 | 15.7491
18 | 1.405 | 0.09732 | -0.041 | 14.4369
18.5 | 1.3998 | 0.106 | -0.0444 | 13.2057
19 | 1.3873 | 0.11609 | -0.0487 | 11.9502
19.5 | 1.3683 | 0.12758 | -0.054 | 10.725
20 | 1.3576 | 0.1381 | -0.0596 | 9.8306

## 35. Re 750k Mach 0.10 (1)
BIGFOIL.COM POLAR EXPORT
NACA63-513 a=0.5
NACA63-513 a=0.5 |  |  |  | Cl Max: | 1.388 | at alpha= | 11 | deg
JavaFoil+Calcfoil stall+Eppler ext transition |  |  |  | L/D Max: | 130.591 | at alpha= | 4.5 | deg
Re: | 750000 |  |  | Cd Min: | 0.00648 | at alpha= | 1.5 | deg
Mach: | 0.1 |  |  | Cl=0 at alpha= | -3.2167 | deg
|  |  |  | @ Cl=0.1, Cd= | 0.0086302
|  |  |  | @ Cl=0.4, Cd= | 0.006879
|  |  |  | @ Cl=0.6, Cd= | 0.0065138
alpha (deg) | Cl | Cd | Cm | Cl/Cd
-18 | -0.513 | 0.18206 | -0.02 | -2.815
-17.5 | -0.53 | 0.17667 | -0.021 | -3.002
-17 | -0.547 | 0.16107 | -0.021 | -3.399
-16.5 | -0.563 | 0.15098 | -0.022 | -3.732
-16 | -0.578 | 0.1445 | -0.022 | -4.002
-15.5 | -0.592 | 0.13515 | -0.022 | -4.378
-15 | -0.603 | 0.12766 | -0.023 | -4.725
-14.5 | -0.612 | 0.11928 | -0.023 | -5.134
-14 | -0.619 | 0.10981 | -0.023 | -5.638
-13.5 | -0.623 | 0.10359 | -0.023 | -6.014
-13 | -0.624 | 0.09786 | -0.024 | -6.372
-12.5 | -0.621 | 0.09106 | -0.024 | -6.819
-12 | -0.615 | 0.0847 | -0.024 | -7.256
-11.5 | -0.605 | 0.07869 | -0.025 | -7.684
-11 | -0.591 | 0.07364 | -0.026 | -8.023
-10.5 | -0.573 | 0.06943 | -0.026 | -8.251
-10 | -0.551 | 0.06501 | -0.027 | -8.481
-9.5 | -0.526 | 0.06085 | -0.027 | -8.64
-9 | -0.497 | 0.05705 | -0.028 | -8.708
-8.5 | -0.465 | 0.05371 | -0.028 | -8.648
-8 | -0.429 | 0.05022 | -0.03 | -8.536
-7.5 | -0.389 | 0.04759 | -0.028 | -8.172
-7 | -0.349 | 0.0444 | -0.03 | -7.849
-6.5 | -0.379 | 0.01028 | -0.059 | -36.902
-6 | -0.325 | 0.01005 | -0.06 | -32.289
-5.5 | -0.268 | 0.00981 | -0.06 | -27.374
-5 | -0.211 | 0.00962 | -0.061 | -21.956
-4.5 | -0.153 | 0.00936 | -0.061 | -16.324
-4 | -0.094 | 0.00916 | -0.062 | -10.227
-3.5 | -0.034 | 0.00901 | -0.062 | -3.77
-3 | 0.026 | 0.00881 | -0.062 | 2.958
-2.5 | 0.086 | 0.00866 | -0.063 | 9.967
-2 | 0.147 | 0.00853 | -0.063 | 17.209
-1.5 | 0.207 | 0.00683 | -0.064 | 30.38
-1 | 0.268 | 0.00681 | -0.064 | 39.38
-0.5 | 0.329 | 0.00683 | -0.065 | 48.142
0 | 0.389 | 0.00687 | -0.065 | 56.714
0.5 | 0.45 | 0.00692 | -0.066 | 65.02
1 | 0.51 | 0.00701 | -0.066 | 72.745
1.5 | 0.571 | 0.00648 | -0.067 | 88.045
2 | 0.631 | 0.00655 | -0.067 | 96.246
2.5 | 0.689 | 0.00668 | -0.068 | 103.104
3 | 0.748 | 0.00689 | -0.068 | 108.598
3.5 | 0.808 | 0.00713 | -0.069 | 113.291
4 | 0.867 | 0.00713 | -0.069 | 121.605
4.5 | 0.924 | 0.00707 | -0.07 | 130.591
5 | 0.978 | 0.00765 | -0.07 | 127.85
5.5 | 1.031 | 0.00799 | -0.07 | 129.078
6 | 1.083 | 0.00837 | -0.071 | 129.378
6.5 | 1.132 | 0.00886 | -0.071 | 127.723
7 | 1.16 | 0.0163 | -0.07 | 71.177
7.5 | 1.205 | 0.01738 | -0.07 | 69.338
8 | 1.246 | 0.01844 | -0.07 | 67.596
8.5 | 1.283 | 0.01952 | -0.071 | 65.74
9 | 1.316 | 0.02073 | -0.071 | 63.492
9.5 | 1.345 | 0.02202 | -0.071 | 61.06
10 | 1.368 | 0.02342 | -0.072 | 58.406
10.5 | 1.382 | 0.02488 | -0.072 | 55.537
11 | 1.388 | 0.02669 | -0.072 | 51.992
11.5 | 1.387 | 0.02875 | -0.072 | 48.233
12 | 1.379 | 0.03064 | -0.072 | 45.015
12.5 | 1.364 | 0.033 | -0.073 | 41.344
13 | 1.343 | 0.03516 | -0.073 | 38.203
13.5 | 1.314 | 0.03825 | -0.073 | 34.34
14 | 1.269 | 0.04423 | -0.072 | 28.697
14.5 | 1.085 | 0.10529 | -0.044 | 10.303
15 | 1.054 | 0.11102 | -0.045 | 9.491
15.5 | 1.011 | 0.12369 | -0.039 | 8.175
16 | 0.973 | 0.131 | -0.038 | 7.43

## 36. Re 750k Mach 0.10 (2)
BIGFOIL.COM POLAR EXPORT
NACA63-513 a=0.5
NACA63-513 a=0.5 |  |  |  | Cl Max: | 1.3999 | at alpha= | 15.5 | deg
XFOIL ncrit=9 |  |  |  | L/D Max: | 136.198 | at alpha= | 5.5 | deg
Re: | 750000 |  |  | Cd Min: | 0.16318 | at alpha= | -15 | deg
Mach: | 0.1 |  |  | Cl=0 at alpha= | -3.3031 | deg
|  |  |  | @ Cl=0.1, Cd= | 0.0082998
|  |  |  | @ Cl=0.4, Cd= | 0.00656
|  |  |  | @ Cl=0.6, Cd= | 0.0063872
alpha (deg) | Cl | Cd | Cm | Cl/Cd
-15 | -0.4523 | 0.16318 | -0.0051 | -2.7718
-14 | -0.4128 | 0.14817 | -0.0158 | -2.786
-13.5 | -0.4134 | 0.13713 | -0.022 | -3.0147
-12.5 | -0.3866 | 0.12447 | -0.0264 | -3.106
-12 | -0.3768 | 0.11721 | -0.0299 | -3.2147
-11.5 | -0.3827 | 0.1051 | -0.037 | -3.6413
-11 | -0.5481 | 0.05607 | -0.0632 | -9.7753
-10.5 | -0.6245 | 0.04158 | -0.0734 | -15.0192
-10 | -0.6636 | 0.03148 | -0.0717 | -21.0801
-9.5 | -0.6507 | 0.02473 | -0.0702 | -26.3122
-9 | -0.6063 | 0.02298 | -0.0698 | -26.3838
-8.5 | -0.5585 | 0.02141 | -0.0695 | -26.0859
-8 | -0.51 | 0.0194 | -0.0691 | -26.2887
-7.5 | -0.4616 | 0.01686 | -0.0685 | -27.3784
-7 | -0.4095 | 0.0154 | -0.0684 | -26.5909
-6.5 | -0.3555 | 0.01452 | -0.0684 | -24.4835
-6 | -0.3005 | 0.01353 | -0.0683 | -22.2099
-5.5 | -0.2479 | 0.01209 | -0.0681 | -20.5045
-5 | -0.192 | 0.0114 | -0.0683 | -16.8421
-4.5 | -0.1359 | 0.01086 | -0.0684 | -12.5138
-4 | -0.0798 | 0.01006 | -0.0686 | -7.9324
-3.5 | -0.0226 | 0.00969 | -0.0689 | -2.3323
-3 | 0.0348 | 0.00923 | -0.0692 | 3.7703
-2.5 | 0.0911 | 0.00846 | -0.0697 | 10.7683
-2 | 0.1461 | 0.00747 | -0.0702 | 19.5582
-1.5 | 0.2036 | 0.00718 | -0.0707 | 28.3565
-1 | 0.2612 | 0.00708 | -0.0711 | 36.8927
-0.5 | 0.3185 | 0.00682 | -0.0714 | 46.7009
0 | 0.3746 | 0.00661 | -0.0714 | 56.6717
0.5 | 0.4305 | 0.0065 | -0.0712 | 66.2308
1 | 0.4854 | 0.00643 | -0.0708 | 75.4899
1.5 | 0.5384 | 0.00643 | -0.0699 | 83.7325
2 | 0.5933 | 0.00638 | -0.0693 | 92.9937
2.5 | 0.6682 | 0.00646 | -0.0735 | 103.4365
3 | 0.7254 | 0.00656 | -0.0739 | 110.5793
3.5 | 0.7821 | 0.0067 | -0.0743 | 116.7313
4 | 0.8388 | 0.00686 | -0.0746 | 122.2741
4.5 | 0.8953 | 0.00699 | -0.0748 | 128.083
5 | 0.9516 | 0.00714 | -0.0751 | 133.2773
5.5 | 1.0065 | 0.00739 | -0.0751 | 136.1976
6 | 1.0598 | 0.00781 | -0.075 | 135.6978
6.5 | 1.1098 | 0.00849 | -0.0744 | 130.7185
7 | 1.15 | 0.0099 | -0.0726 | 116.1616
7.5 | 1.1762 | 0.01209 | -0.069 | 97.287
8 | 1.1978 | 0.01409 | -0.0646 | 85.0106
8.5 | 1.2071 | 0.01597 | -0.0583 | 75.5855
9 | 1.2184 | 0.01813 | -0.0533 | 67.2035
9.5 | 1.2376 | 0.02021 | -0.0498 | 61.237
10 | 1.2534 | 0.02274 | -0.0464 | 55.1187
10.5 | 1.2775 | 0.02485 | -0.0442 | 51.4085
11 | 1.29 | 0.02797 | -0.0414 | 46.1208
11.5 | 1.31 | 0.03063 | -0.0394 | 42.7685
12 | 1.3285 | 0.03354 | -0.0377 | 39.6094
12.5 | 1.3314 | 0.03796 | -0.0355 | 35.0738
13 | 1.3498 | 0.0412 | -0.0343 | 32.7621
13.5 | 1.3647 | 0.04494 | -0.0334 | 30.3672
14 | 1.3723 | 0.04965 | -0.0326 | 27.6395
14.5 | 1.3765 | 0.05495 | -0.0321 | 25.05
15 | 1.3914 | 0.0593 | -0.0322 | 23.4637
15.5 | 1.3999 | 0.06458 | -0.0326 | 21.677
16 | 1.3924 | 0.07211 | -0.0336 | 19.3094
16.5 | 1.3956 | 0.07862 | -0.0348 | 17.7512
17 | 1.3954 | 0.08591 | -0.0366 | 16.2426
17.5 | 1.3947 | 0.09357 | -0.0391 | 14.9054
18 | 1.3904 | 0.10205 | -0.0422 | 13.6247
18.5 | 1.3822 | 0.11146 | -0.0461 | 12.4009
19 | 1.3634 | 0.12283 | -0.0512 | 11.0999
19.5 | 1.3491 | 0.13398 | -0.0568 | 10.0694
20 | 1.3353 | 0.14543 | -0.0633 | 9.1817

## 37. Re 750k Mach 0.25 (1)
BIGFOIL.COM POLAR EXPORT
NACA63-513 a=0.5
NACA63-513 a=0.5 |  |  |  | Cl Max: | 1.366 | at alpha= | 10 | deg
JavaFoil+Calcfoil stall+Eppler ext transition |  |  |  | L/D Max: | 126.895 | at alpha= | 5.5 | deg
Re: | 750000 |  |  | Cd Min: | 0.00665 | at alpha= | 2 | deg
Mach: | 0.25 |  |  | Cl=0 at alpha= | -3.2177 | deg
|  |  |  | @ Cl=0.1, Cd= | 0.0086987
|  |  |  | @ Cl=0.4, Cd= | 0.00696
|  |  |  | @ Cl=0.6, Cd= | 0.0070448
alpha (deg) | Cl | Cd | Cm | Cl/Cd
-16 | -0.262 | 0.17098 | -0.022 | -1.532
-15.5 | -0.314 | 0.17032 | -0.022 | -1.844
-15 | -0.36 | 0.15394 | -0.021 | -2.341
-14.5 | -0.402 | 0.14746 | -0.021 | -2.727
-14 | -0.439 | 0.1345 | -0.022 | -3.268
-13.5 | -0.472 | 0.12078 | -0.022 | -3.907
-13 | -0.499 | 0.10942 | -0.023 | -4.561
-12.5 | -0.52 | 0.10214 | -0.024 | -5.093
-12 | -0.535 | 0.09348 | -0.024 | -5.726
-11.5 | -0.544 | 0.08533 | -0.024 | -6.372
-11 | -0.546 | 0.07841 | -0.025 | -6.961
-10.5 | -0.541 | 0.07339 | -0.025 | -7.377
-10 | -0.53 | 0.068 | -0.026 | -7.8
-9.5 | -0.514 | 0.06396 | -0.027 | -8.033
-9 | -0.491 | 0.05898 | -0.027 | -8.331
-8.5 | -0.464 | 0.05574 | -0.028 | -8.322
-8 | -0.43 | 0.05172 | -0.028 | -8.316
-7.5 | -0.393 | 0.04868 | -0.029 | -8.074
-7 | -0.353 | 0.04553 | -0.029 | -7.759
-6.5 | -0.312 | 0.0422 | -0.032 | -7.394
-6 | -0.331 | 0.01017 | -0.061 | -32.574
-5.5 | -0.275 | 0.00996 | -0.062 | -27.577
-5 | -0.216 | 0.00972 | -0.062 | -22.25
-4.5 | -0.157 | 0.0095 | -0.063 | -16.504
-4 | -0.096 | 0.00929 | -0.063 | -10.342
-3.5 | -0.035 | 0.00909 | -0.064 | -3.835
-3 | 0.027 | 0.00895 | -0.064 | 2.992
-2.5 | 0.089 | 0.00872 | -0.065 | 10.175
-2 | 0.151 | 0.0086 | -0.065 | 17.533
-1.5 | 0.213 | 0.0069 | -0.066 | 30.902
-1 | 0.276 | 0.00687 | -0.066 | 40.126
-0.5 | 0.338 | 0.00692 | -0.067 | 48.821
0 | 0.4 | 0.00696 | -0.067 | 57.463
0.5 | 0.462 | 0.00701 | -0.068 | 65.894
1 | 0.524 | 0.00708 | -0.068 | 74.082
1.5 | 0.586 | 0.00716 | -0.069 | 81.9
2 | 0.648 | 0.00665 | -0.069 | 97.458
2.5 | 0.707 | 0.00688 | -0.07 | 102.822
3 | 0.769 | 0.00708 | -0.07 | 108.538
3.5 | 0.83 | 0.00735 | -0.071 | 112.982
4 | 0.889 | 0.00714 | -0.071 | 124.425
4.5 | 0.945 | 0.00768 | -0.071 | 123.122
5 | 1.001 | 0.00793 | -0.072 | 126.205
5.5 | 1.055 | 0.00831 | -0.072 | 126.895
6 | 1.107 | 0.00876 | -0.072 | 126.367
6.5 | 1.156 | 0.00931 | -0.072 | 124.156
7 | 1.184 | 0.0174 | -0.071 | 68.063
7.5 | 1.229 | 0.01844 | -0.072 | 66.622
8 | 1.268 | 0.01962 | -0.072 | 64.608
8.5 | 1.301 | 0.02088 | -0.072 | 62.33
9 | 1.329 | 0.02223 | -0.073 | 59.796
9.5 | 1.351 | 0.02374 | -0.073 | 56.909
10 | 1.366 | 0.02539 | -0.073 | 53.794
10.5 | 1.366 | 0.02733 | -0.073 | 49.959
11 | 1.355 | 0.02925 | -0.074 | 46.307
11.5 | 1.332 | 0.03172 | -0.074 | 41.977
12 | 1.294 | 0.03494 | -0.074 | 37.045
12.5 | 1.225 | 0.04249 | -0.072 | 28.832
13 | 1.037 | 0.09291 | -0.044 | 11.164
13.5 | 0.975 | 0.10409 | -0.037 | 9.369
14 | 0.912 | 0.11228 | -0.035 | 8.124
14.5 | 0.842 | 0.1235 | -0.033 | 6.818
15 | 0.766 | 0.13841 | -0.03 | 5.532

## 38. Re 750k Mach 0.25 (2)
BIGFOIL.COM POLAR EXPORT
NACA63-513 a=0.5
NACA63-513 a=0.5 |  |  |  | Cl Max: | 1.3522 | at alpha= | 15 | deg
XFOIL ncrit=9 |  |  |  | L/D Max: | 135.901 | at alpha= | 5.5 | deg
Re: | 750000 |  |  | Cd Min: | 0.23919 | at alpha= | -20 | deg
Mach: | 0.25 |  |  | Cl=0 at alpha= | -3.3039 | deg
|  |  |  | @ Cl=0.1, Cd= | 0.0087298
|  |  |  | @ Cl=0.4, Cd= | 0.0067508
|  |  |  | @ Cl=0.6, Cd= | 0.0065753
alpha (deg) | Cl | Cd | Cm | Cl/Cd
-20 | -0.6272 | 0.23919 | 0.039 | -2.6222
-19.5 | -0.6078 | 0.23267 | 0.0346 | -2.6123
-19 | -0.5887 | 0.22573 | 0.0301 | -2.608
-18.5 | -0.5727 | 0.21727 | 0.0244 | -2.6359
-18 | -0.5553 | 0.2094 | 0.02 | -2.6519
-17.5 | -0.5344 | 0.20335 | 0.0166 | -2.628
-17 | -0.515 | 0.19695 | 0.0126 | -2.6149
-16.5 | -0.4963 | 0.19006 | 0.0084 | -2.6113
-16 | -0.4849 | 0.18082 | 0.0022 | -2.6817
-15.5 | -0.4702 | 0.17271 | -0.0025 | -2.7225
-15 | -0.4483 | 0.16631 | -0.0048 | -2.6956
-14.5 | -0.4238 | 0.15891 | -0.0109 | -2.6669
-14 | -0.4095 | 0.15155 | -0.0146 | -2.7021
-13.5 | -0.4083 | 0.14143 | -0.0203 | -2.8869
-13 | -0.3944 | 0.13395 | -0.0228 | -2.9444
-12.5 | -0.3767 | 0.12821 | -0.0254 | -2.9381
-12 | -0.3651 | 0.1209 | -0.029 | -3.0199
-11.5 | -0.3671 | 0.10978 | -0.0358 | -3.344
-11 | -0.3695 | 0.09889 | -0.0412 | -3.7365
-10.5 | -0.3569 | 0.09354 | -0.0432 | -3.8155
-10 | -0.3465 | 0.08732 | -0.0464 | -3.9682
-9.5 | -0.3617 | 0.07551 | -0.0531 | -4.7901
-9 | -0.5778 | 0.03174 | -0.0759 | -18.2042
-8.5 | -0.5475 | 0.02832 | -0.0751 | -19.3326
-8 | -0.5113 | 0.02442 | -0.0743 | -20.9378
-7.5 | -0.469 | 0.02051 | -0.0733 | -22.8669
-7 | -0.4218 | 0.01706 | -0.0724 | -24.7245
-6.5 | -0.3665 | 0.01579 | -0.0721 | -23.2109
-6 | -0.3106 | 0.01443 | -0.0717 | -21.5246
-5.5 | -0.2539 | 0.01323 | -0.0714 | -19.1912
-5 | -0.1983 | 0.0119 | -0.0712 | -16.6639
-4.5 | -0.1403 | 0.01117 | -0.0711 | -12.5604
-4 | -0.0823 | 0.01037 | -0.0711 | -7.9364
-3.5 | -0.0233 | 0.00987 | -0.0713 | -2.3607
-3 | 0.0361 | 0.00938 | -0.0716 | 3.8486
-2.5 | 0.0949 | 0.00883 | -0.0719 | 10.7475
-2 | 0.1519 | 0.00771 | -0.0725 | 19.7017
-1.5 | 0.2106 | 0.00732 | -0.0729 | 28.7705
-1 | 0.2705 | 0.00718 | -0.0734 | 37.6741
-0.5 | 0.3297 | 0.00696 | -0.0737 | 47.3707
0 | 0.3879 | 0.00678 | -0.0737 | 57.2124
0.5 | 0.4459 | 0.00664 | -0.0737 | 67.1536
1 | 0.5028 | 0.00662 | -0.0732 | 75.9517
1.5 | 0.5584 | 0.00656 | -0.0725 | 85.122
2 | 0.6126 | 0.00658 | -0.0713 | 93.1003
2.5 | 0.6869 | 0.00659 | -0.0748 | 104.2337
3 | 0.7499 | 0.00675 | -0.076 | 111.0963
3.5 | 0.8088 | 0.00686 | -0.0763 | 117.9009
4 | 0.8678 | 0.00701 | -0.0766 | 123.7946
4.5 | 0.9263 | 0.00715 | -0.0767 | 129.5524
5 | 0.9845 | 0.00736 | -0.0768 | 133.7636
5.5 | 1.041 | 0.00766 | -0.0765 | 135.9008
6 | 1.0954 | 0.00816 | -0.076 | 134.2402
6.5 | 1.1439 | 0.00907 | -0.0747 | 126.1191
7 | 1.1756 | 0.01101 | -0.0713 | 106.7757
7.5 | 1.1917 | 0.0134 | -0.0658 | 88.9328
8 | 1.1951 | 0.01557 | -0.0584 | 76.7566
8.5 | 1.2011 | 0.0182 | -0.0527 | 65.9945
9 | 1.2157 | 0.02081 | -0.0487 | 58.419
9.5 | 1.2351 | 0.02335 | -0.0456 | 52.8951
10 | 1.2508 | 0.02633 | -0.0425 | 47.5047
10.5 | 1.2697 | 0.02922 | -0.04 | 43.4531
11 | 1.278 | 0.03313 | -0.0373 | 38.5753
11.5 | 1.2955 | 0.03646 | -0.0354 | 35.5321
12 | 1.3069 | 0.04054 | -0.0337 | 32.2373
12.5 | 1.3144 | 0.04524 | -0.0322 | 29.0539
13 | 1.3281 | 0.04961 | -0.0313 | 26.7708
13.5 | 1.3361 | 0.05477 | -0.0308 | 24.3947
14 | 1.3388 | 0.0608 | -0.0306 | 22.0197
14.5 | 1.345 | 0.06672 | -0.0307 | 20.1589
15 | 1.3522 | 0.0729 | -0.0317 | 18.5487
15.5 | 1.3422 | 0.08147 | -0.0333 | 16.4748
16 | 1.3407 | 0.08947 | -0.0354 | 14.9849
16.5 | 1.3329 | 0.09873 | -0.0384 | 13.5005
17 | 1.3214 | 0.10905 | -0.0425 | 12.1174
17.5 | 1.3087 | 0.12004 | -0.0477 | 10.9022
18 | 1.2927 | 0.13209 | -0.054 | 9.7865
18.5 | 1.2744 | 0.14498 | -0.0615 | 8.7902
19 | 1.2526 | 0.1592 | -0.0703 | 7.8681
19.5 | 1.2281 | 0.17474 | -0.0805 | 7.0282
20 | 1.2021 | 0.19169 | -0.0919 | 6.2711

## 39. Re 750k Mach 0.50 (1)
BIGFOIL.COM POLAR EXPORT
NACA63-513 a=0.5
NACA63-513 a=0.5 |  |  |  | Cl Max: | 1.304 | at alpha= | 8 | deg
JavaFoil+Calcfoil stall+Eppler ext transition |  |  |  | L/D Max: | 115.105 | at alpha= | 5 | deg
Re: | 750000 |  |  | Cd Min: | 0.00717 | at alpha= | -1.5 | deg
Mach: | 0.5 |  |  | Cl=0 at alpha= | -3.2174 | deg
|  |  |  | @ Cl=0.1, Cd= | 0.0090777
|  |  |  | @ Cl=0.4, Cd= | 0.0072755
|  |  |  | @ Cl=0.6, Cd= | 0.0076245
alpha (deg) | Cl | Cd | Cm | Cl/Cd
-20 | -0.932 | 0.2031 | -0.032 | -4.587
-19.5 | -0.905 | 0.19669 | -0.032 | -4.599
-19 | -0.878 | 0.19503 | -0.032 | -4.499
-18.5 | -0.848 | 0.18801 | -0.031 | -4.511
-18 | -0.821 | 0.18246 | -0.031 | -4.497
-17.5 | -0.793 | 0.17568 | -0.031 | -4.515
-17 | -0.766 | 0.16972 | -0.031 | -4.512
-16.5 | -0.739 | 0.16535 | -0.031 | -4.466
-16 | -0.71 | 0.16727 | -0.031 | -4.246
-15.5 | -0.682 | 0.16067 | -0.03 | -4.243
-15 | -0.654 | 0.15055 | -0.03 | -4.345
-14.5 | -0.627 | 0.14929 | -0.03 | -4.198
-14 | -0.599 | 0.14009 | -0.03 | -4.278
-13.5 | -0.572 | 0.13265 | -0.031 | -4.31
-13 | -0.543 | 0.1288 | -0.029 | -4.216
-12.5 | -0.515 | 0.12251 | -0.029 | -4.205
-12 | -0.488 | 0.11894 | -0.029 | -4.099
-11.5 | -0.46 | 0.11559 | -0.029 | -3.979
-11 | -0.432 | 0.1094 | -0.03 | -3.952
-10.5 | -0.405 | 0.10635 | -0.03 | -3.804
-10 | -0.376 | 0.10246 | -0.027 | -3.671
-9.5 | -0.348 | 0.10252 | -0.028 | -3.399
-9 | -0.321 | 0.09749 | -0.028 | -3.29
-8.5 | -0.293 | 0.095 | -0.028 | -3.085
-8 | -0.265 | 0.08319 | -0.029 | -3.19
-7.5 | -0.237 | 0.06474 | -0.026 | -3.666
-7 | -0.316 | 0.0544 | -0.028 | -5.803
-6.5 | -0.311 | 0.04776 | -0.03 | -6.51
-6 | -0.279 | 0.04347 | -0.03 | -6.427
-5.5 | -0.238 | 0.0405 | -0.031 | -5.867
-5 | -0.191 | 0.03727 | -0.036 | -5.118
-4.5 | -0.173 | 0.01009 | -0.07 | -17.109
-4 | -0.106 | 0.00979 | -0.071 | -10.868
-3.5 | -0.039 | 0.00952 | -0.071 | -4.069
-3 | 0.03 | 0.00932 | -0.072 | 3.198
-2.5 | 0.099 | 0.00908 | -0.072 | 10.896
-2 | 0.168 | 0.00892 | -0.073 | 18.868
-1.5 | 0.238 | 0.00717 | -0.073 | 33.205
-1 | 0.308 | 0.0072 | -0.074 | 42.835
-0.5 | 0.378 | 0.00725 | -0.075 | 52.074
0 | 0.447 | 0.00733 | -0.075 | 61.014
0.5 | 0.517 | 0.00743 | -0.076 | 69.509
1 | 0.586 | 0.00759 | -0.076 | 77.245
1.5 | 0.655 | 0.00776 | -0.077 | 84.448
2 | 0.722 | 0.0076 | -0.077 | 94.976
2.5 | 0.783 | 0.00766 | -0.077 | 102.275
3 | 0.849 | 0.00794 | -0.078 | 106.857
3.5 | 0.913 | 0.00827 | -0.078 | 110.416
4 | 0.977 | 0.00865 | -0.078 | 112.965
4.5 | 1.039 | 0.00908 | -0.079 | 114.409
5 | 1.098 | 0.00954 | -0.079 | 115.105
5.5 | 1.155 | 0.01013 | -0.079 | 114.002
6 | 1.207 | 0.01093 | -0.08 | 110.407
6.5 | 1.235 | 0.02075 | -0.078 | 59.505
7 | 1.273 | 0.02241 | -0.079 | 56.818
7.5 | 1.301 | 0.02437 | -0.079 | 53.381
8 | 1.304 | 0.02657 | -0.079 | 49.066
8.5 | 1.258 | 0.02927 | -0.079 | 42.97
9 | 0.879 | 0.06747 | -0.032 | 13.034
9.5 | 0.69 | 0.09442 | -0.031 | 7.307
10 | 0.716 | 0.09701 | -0.031 | 7.384
10.5 | 0.743 | 0.101 | -0.035 | 7.361
11 | 0.77 | 0.10436 | -0.035 | 7.374
11.5 | 0.796 | 0.11002 | -0.036 | 7.235
12 | 0.823 | 0.12291 | -0.039 | 6.697
12.5 | 0.849 | 0.12636 | -0.04 | 6.719
13 | 0.875 | 0.12916 | -0.041 | 6.778

## 40. Re 750k Mach 0.50 (2)
BIGFOIL.COM POLAR EXPORT
NACA63-513 a=0.5
NACA63-513 a=0.5 |  |  |  | Cl Max: | 1.2396 | at alpha= | 12 | deg
XFOIL ncrit=9 |  |  |  | L/D Max: | 133.16 | at alpha= | 5 | deg
Re: | 750000 |  |  | Cd Min: | 0.26113 | at alpha= | -20 | deg
Mach: | 0.5 |  |  | Cl=0 at alpha= | -3.3132 | deg
|  |  |  | @ Cl=0.1, Cd= | 0.0098455
|  |  |  | @ Cl=0.4, Cd= | 0.007581
|  |  |  | @ Cl=0.6, Cd= | 0.0073171
alpha (deg) | Cl | Cd | Cm | Cl/Cd
-20 | -0.6759 | 0.26113 | 0.0483 | -2.5884
-19.5 | -0.6519 | 0.25293 | 0.0428 | -2.5774
-19 | -0.6286 | 0.24398 | 0.0369 | -2.5764
-18.5 | -0.6065 | 0.23537 | 0.0307 | -2.5768
-18 | -0.5817 | 0.22712 | 0.0264 | -2.5612
-17.5 | -0.5574 | 0.21967 | 0.0215 | -2.5374
-17 | -0.5334 | 0.21185 | 0.0163 | -2.5178
-16.5 | -0.5113 | 0.20298 | 0.0102 | -2.519
-16 | -0.4871 | 0.19406 | 0.0025 | -2.51
-15.5 | -0.4688 | 0.1866 | 0.0008 | -2.5123
-15 | -0.4472 | 0.17994 | -0.0022 | -2.4853
-14.5 | -0.4266 | 0.17239 | -0.0063 | -2.4746
-14 | -0.411 | 0.16354 | -0.012 | -2.5131
-13.5 | -0.3964 | 0.15482 | -0.0174 | -2.5604
-13 | -0.371 | 0.1477 | -0.0197 | -2.5118
-12.5 | -0.3511 | 0.14042 | -0.0237 | -2.5004
-12 | -0.3416 | 0.1314 | -0.03 | -2.5997
-11.5 | -0.3284 | 0.12262 | -0.0351 | -2.6782
-11 | -0.3095 | 0.11523 | -0.0376 | -2.6859
-10.5 | -0.2902 | 0.10874 | -0.0409 | -2.6688
-10 | -0.2853 | 0.09938 | -0.0478 | -2.8708
-9.5 | -0.2753 | 0.09099 | -0.0524 | -3.0256
-9 | -0.266 | 0.08352 | -0.0553 | -3.1849
-8.5 | -0.2622 | 0.07538 | -0.0597 | -3.4784
-8 | -0.2816 | 0.06324 | -0.0674 | -4.4529
-7.5 | -0.3097 | 0.04804 | -0.0798 | -6.4467
-7 | -0.3435 | 0.03792 | -0.0872 | -9.0585
-6.5 | -0.344 | 0.03086 | -0.0886 | -11.1471
-6 | -0.3203 | 0.02465 | -0.0882 | -12.9939
-5.5 | -0.2777 | 0.01921 | -0.087 | -14.456
-5 | -0.2196 | 0.0159 | -0.0855 | -13.8113
-4.5 | -0.1573 | 0.01352 | -0.0844 | -11.6346
-4 | -0.0914 | 0.01214 | -0.0834 | -7.5288
-3.5 | -0.0254 | 0.01101 | -0.0827 | -2.307
-3 | 0.0426 | 0.0103 | -0.0824 | 4.1359
-2.5 | 0.1108 | 0.00976 | -0.0824 | 11.3525
-2 | 0.1789 | 0.00915 | -0.0826 | 19.5519
-1.5 | 0.243 | 0.00797 | -0.0831 | 30.4893
-1 | 0.3115 | 0.00775 | -0.0834 | 40.1935
-0.5 | 0.3797 | 0.00762 | -0.0837 | 49.8294
0 | 0.4474 | 0.00749 | -0.084 | 59.733
0.5 | 0.5146 | 0.00736 | -0.0841 | 69.9185
1 | 0.5809 | 0.00732 | -0.0839 | 79.3579
1.5 | 0.6464 | 0.00731 | -0.0834 | 88.4268
2 | 0.7092 | 0.00734 | -0.0822 | 96.6213
2.5 | 0.7724 | 0.00736 | -0.0809 | 104.9457
3 | 0.8601 | 0.0075 | -0.0849 | 114.68
3.5 | 0.9278 | 0.0077 | -0.0847 | 120.4935
4 | 0.9959 | 0.00793 | -0.0845 | 125.5864
4.5 | 1.0632 | 0.00814 | -0.0838 | 130.6143
5 | 1.1292 | 0.00848 | -0.0827 | 133.1604
5.5 | 1.1885 | 0.0091 | -0.0805 | 130.6044
6 | 1.2349 | 0.01025 | -0.0765 | 120.478
7 | 1.2115 | 0.0169 | -0.0574 | 71.6864
8 | 1.1911 | 0.02649 | -0.0458 | 44.9641
8.5 | 1.195 | 0.03101 | -0.0418 | 38.536
9 | 1.2044 | 0.03551 | -0.0386 | 33.9172
9.5 | 1.2174 | 0.04014 | -0.0359 | 30.3288
10 | 1.2208 | 0.04588 | -0.0337 | 26.6085
10.5 | 1.2306 | 0.05143 | -0.032 | 23.9277
11 | 1.2331 | 0.05796 | -0.0309 | 21.275
11.5 | 1.2371 | 0.0647 | -0.03 | 19.1206
12 | 1.2396 | 0.0721 | -0.0299 | 17.1928
12.5 | 1.2311 | 0.08124 | -0.0313 | 15.1539
13 | 1.216 | 0.09197 | -0.0342 | 13.2217
13.5 | 1.1937 | 0.10458 | -0.0395 | 11.4142
14 | 1.1688 | 0.11847 | -0.0469 | 9.8658
14.5 | 1.1435 | 0.13345 | -0.0559 | 8.5688
15 | 1.1203 | 0.14915 | -0.0661 | 7.5112
15.5 | 1.1002 | 0.16535 | -0.0768 | 6.6538
16 | 1.0843 | 0.18144 | -0.0873 | 5.9761
16.5 | 1.0663 | 0.19998 | -0.0988 | 5.332
17 | 1.0635 | 0.21608 | -0.1083 | 4.9218

## 41. Re 1M Mach 0.00 (1)
BIGFOIL.COM POLAR EXPORT
NACA63-513 a=0.5
NACA63-513 a=0.5 |  |  |  | Cl Max: | 1.397 | at alpha= | 11.5 | deg
JavaFoil+Calcfoil stall+Eppler ext transition |  |  |  | L/D Max: | 154.478 | at alpha= | 5.5 | deg
Re: | 1000000 |  |  | Cd Min: | 0.00612 | at alpha= | 2 | deg
Mach: | 0 |  |  | Cl=0 at alpha= | -3.2167 | deg
|  |  |  | @ Cl=0.1, Cd= | 0.0081497
|  |  |  | @ Cl=0.4, Cd= | 0.0064485
|  |  |  | @ Cl=0.6, Cd= | 0.0063393
alpha (deg) | Cl | Cd | Cm | Cl/Cd
-18.5 | -0.541 | 0.18123 | -0.021 | -2.985
-18 | -0.558 | 0.17185 | -0.022 | -3.248
-17.5 | -0.573 | 0.15962 | -0.022 | -3.59
-17 | -0.587 | 0.14995 | -0.022 | -3.915
-16.5 | -0.6 | 0.14219 | -0.023 | -4.219
-16 | -0.612 | 0.13218 | -0.023 | -4.627
-15.5 | -0.622 | 0.1253 | -0.023 | -4.961
-15 | -0.63 | 0.11866 | -0.023 | -5.307
-14.5 | -0.636 | 0.11212 | -0.024 | -5.671
-14 | -0.639 | 0.106 | -0.024 | -6.031
-13.5 | -0.64 | 0.10057 | -0.024 | -6.368
-13 | -0.638 | 0.09432 | -0.024 | -6.765
-12.5 | -0.633 | 0.08729 | -0.025 | -7.255
-12 | -0.625 | 0.08143 | -0.026 | -7.669
-11.5 | -0.612 | 0.07629 | -0.026 | -8.023
-11 | -0.596 | 0.07138 | -0.026 | -8.352
-10.5 | -0.577 | 0.06783 | -0.027 | -8.503
-10 | -0.554 | 0.0631 | -0.027 | -8.778
-9.5 | -0.528 | 0.05829 | -0.029 | -9.064
-9 | -0.499 | 0.05437 | -0.03 | -9.178
-8.5 | -0.468 | 0.04967 | -0.033 | -9.423
-8 | -0.433 | 0.04596 | -0.035 | -9.418
-7.5 | -0.39 | 0.04534 | -0.032 | -8.605
-7 | -0.431 | 0.00997 | -0.058 | -43.21
-6.5 | -0.378 | 0.00977 | -0.059 | -38.667
-6 | -0.323 | 0.00952 | -0.059 | -33.977
-5.5 | -0.267 | 0.00928 | -0.06 | -28.8
-5 | -0.21 | 0.00906 | -0.06 | -23.21
-4.5 | -0.152 | 0.00886 | -0.061 | -17.166
-4 | -0.093 | 0.00866 | -0.061 | -10.758
-3.5 | -0.034 | 0.00851 | -0.062 | -3.971
-3 | 0.026 | 0.00835 | -0.062 | 3.107
-2.5 | 0.086 | 0.00818 | -0.063 | 10.498
-2 | 0.146 | 0.00805 | -0.063 | 18.141
-1.5 | 0.206 | 0.00643 | -0.064 | 32.076
-1 | 0.267 | 0.00638 | -0.064 | 41.826
-0.5 | 0.327 | 0.0064 | -0.065 | 51.113
0 | 0.387 | 0.00644 | -0.065 | 60.141
0.5 | 0.448 | 0.00648 | -0.066 | 69.036
1 | 0.508 | 0.00653 | -0.066 | 77.718
1.5 | 0.568 | 0.00659 | -0.067 | 86.079
2 | 0.628 | 0.00612 | -0.067 | 102.569
2.5 | 0.685 | 0.0063 | -0.067 | 108.69
3 | 0.745 | 0.00646 | -0.068 | 115.187
3.5 | 0.804 | 0.00667 | -0.068 | 120.515
4 | 0.863 | 0.00683 | -0.069 | 126.294
4.5 | 0.92 | 0.00684 | -0.069 | 134.501
5 | 0.976 | 0.00703 | -0.07 | 138.905
5.5 | 1.03 | 0.00667 | -0.07 | 154.478
6 | 1.082 | 0.00777 | -0.07 | 139.284
6.5 | 1.131 | 0.0082 | -0.071 | 138.01
7 | 1.158 | 0.0152 | -0.07 | 76.216
7.5 | 1.203 | 0.01621 | -0.07 | 74.228
8 | 1.245 | 0.01718 | -0.07 | 72.472
8.5 | 1.282 | 0.01819 | -0.071 | 70.502
9 | 1.316 | 0.01929 | -0.071 | 68.212
9.5 | 1.345 | 0.02049 | -0.071 | 65.663
10 | 1.37 | 0.0217 | -0.071 | 63.143
10.5 | 1.385 | 0.02311 | -0.072 | 59.944
11 | 1.394 | 0.02474 | -0.072 | 56.35
11.5 | 1.397 | 0.02633 | -0.072 | 53.046
12 | 1.392 | 0.02818 | -0.072 | 49.404
12.5 | 1.381 | 0.03009 | -0.073 | 45.905
13 | 1.364 | 0.03239 | -0.073 | 42.123
13.5 | 1.341 | 0.03488 | -0.073 | 38.455
14 | 1.311 | 0.03823 | -0.073 | 34.29
14.5 | 1.275 | 0.04203 | -0.073 | 30.334
15 | 1.232 | 0.04758 | -0.072 | 25.886
15.5 | 1.07 | 0.10703 | -0.052 | 9.993
16 | 1.027 | 0.1181 | -0.048 | 8.692
16.5 | 0.985 | 0.1292 | -0.044 | 7.622

## 42. Re 1M Mach 0.00 (2)
BIGFOIL.COM POLAR EXPORT
NACA63-513 a=0.5
NACA63-513 a=0.5 |  |  |  | Cl Max: | 1.4697 | at alpha= | 16.5 | deg
XFOIL ncrit=9 |  |  |  | L/D Max: | 147.632 | at alpha= | 5 | deg
Re: | 1000000 |  |  | Cd Min: | 0.19104 | at alpha= | -17 | deg
Mach: | 0 |  |  | Cl=0 at alpha= | -3.2936 | deg
|  |  |  | @ Cl=0.1, Cd= | 0.0077896
|  |  |  | @ Cl=0.4, Cd= | 0.0060033
|  |  |  | @ Cl=0.6, Cd= | 0.0057935
alpha (deg) | Cl | Cd | Cm | Cl/Cd
-17 | -0.5158 | 0.19104 | 0.0104 | -2.7
-16.5 | -0.5022 | 0.18286 | 0.0058 | -2.7464
-16 | -0.4858 | 0.17578 | 0.0025 | -2.7637
-15.5 | -0.4685 | 0.16936 | -0.0012 | -2.7663
-14.5 | -0.437 | 0.15123 | -0.0138 | -2.8896
-14 | -0.4299 | 0.14304 | -0.0168 | -3.0055
-13.5 | -0.4199 | 0.13564 | -0.0197 | -3.0957
-13 | -0.7845 | 0.04467 | -0.0711 | -17.5621
-12.5 | -0.8356 | 0.03496 | -0.0755 | -23.9016
-12 | -0.8511 | 0.03051 | -0.0718 | -27.8958
-11.5 | -0.8273 | 0.02772 | -0.0703 | -29.8449
-11 | -0.8089 | 0.02307 | -0.0686 | -35.0629
-10.5 | -0.7624 | 0.02221 | -0.0682 | -34.3269
-10 | -0.7145 | 0.02128 | -0.0679 | -33.5761
-9.5 | -0.6679 | 0.01966 | -0.0675 | -33.9725
-9 | -0.6181 | 0.01853 | -0.0672 | -33.3567
-8.5 | -0.5721 | 0.01613 | -0.0668 | -35.4681
-8 | -0.5191 | 0.01534 | -0.0668 | -33.8396
-7.5 | -0.466 | 0.0144 | -0.0667 | -32.3611
-7 | -0.4115 | 0.01365 | -0.0668 | -30.1465
-6.5 | -0.36 | 0.01216 | -0.0666 | -29.6053
-6 | -0.3048 | 0.0115 | -0.0668 | -26.5043
-5 | -0.1938 | 0.01019 | -0.0671 | -19.0186
-4.5 | -0.1378 | 0.00964 | -0.0673 | -14.2946
-4 | -0.0806 | 0.00928 | -0.0677 | -8.6853
-3.5 | -0.0237 | 0.00881 | -0.068 | -2.6901
-3 | 0.0337 | 0.00848 | -0.0684 | 3.9741
-2.5 | 0.0905 | 0.00793 | -0.0689 | 11.4124
-2 | 0.146 | 0.00711 | -0.0695 | 20.5345
-1.5 | 0.2027 | 0.00657 | -0.0701 | 30.8524
-1 | 0.2604 | 0.00647 | -0.0706 | 40.2473
-0.5 | 0.3179 | 0.00628 | -0.071 | 50.621
0 | 0.375 | 0.00607 | -0.0714 | 61.7792
0.5 | 0.4312 | 0.00592 | -0.0715 | 72.8378
1 | 0.4874 | 0.00581 | -0.0715 | 83.8898
1.5 | 0.5426 | 0.00582 | -0.0713 | 93.2302
2.5 | 0.6508 | 0.00577 | -0.0702 | 112.7903
3 | 0.722 | 0.00579 | -0.0737 | 124.6978
3.5 | 0.7786 | 0.00593 | -0.0741 | 131.2985
4 | 0.8351 | 0.00608 | -0.0744 | 137.352
4.5 | 0.8917 | 0.00622 | -0.0748 | 143.3601
5 | 0.9478 | 0.00642 | -0.0752 | 147.6324
5.5 | 1.0018 | 0.0068 | -0.0752 | 147.3235
6 | 1.0544 | 0.00732 | -0.0751 | 144.0437
6.5 | 1.1023 | 0.00823 | -0.0744 | 133.9368
7 | 1.1389 | 0.00998 | -0.0723 | 114.1182
7.5 | 1.1704 | 0.01181 | -0.0695 | 99.1025
8 | 1.199 | 0.01346 | -0.0661 | 89.0788
8.5 | 1.2189 | 0.01499 | -0.0612 | 81.3142
9 | 1.2346 | 0.01659 | -0.0561 | 74.4183
9.5 | 1.2547 | 0.01838 | -0.0523 | 68.2644
10 | 1.2812 | 0.01999 | -0.0497 | 64.092
10.5 | 1.3003 | 0.02223 | -0.0467 | 58.493
11 | 1.3258 | 0.02417 | -0.0446 | 54.8531
11.5 | 1.3403 | 0.02704 | -0.042 | 49.5673
12 | 1.3622 | 0.02946 | -0.0401 | 46.239
12.5 | 1.3822 | 0.03212 | -0.0384 | 43.0324
13 | 1.3956 | 0.03547 | -0.0367 | 39.3459
13.5 | 1.4081 | 0.03905 | -0.0352 | 36.0589
14 | 1.4262 | 0.04232 | -0.0343 | 33.7004
14.5 | 1.4395 | 0.0462 | -0.0335 | 31.158
15 | 1.4381 | 0.05193 | -0.0329 | 27.693
15.5 | 1.4531 | 0.05605 | -0.0328 | 25.9251
16 | 1.463 | 0.06093 | -0.033 | 24.0112
16.5 | 1.4697 | 0.0664 | -0.0336 | 22.134
17 | 1.4659 | 0.07357 | -0.0348 | 19.9252
17.5 | 1.4567 | 0.08185 | -0.0368 | 17.7972
18 | 1.4555 | 0.08934 | -0.039 | 16.2917
18.5 | 1.4527 | 0.09732 | -0.0418 | 14.927
19 | 1.4462 | 0.1062 | -0.0452 | 13.6177
19.5 | 1.438 | 0.11562 | -0.0494 | 12.4373
20 | 1.4258 | 0.12601 | -0.0544 | 11.315

## 43. Re 1M Mach 0.10 (1)
BIGFOIL.COM POLAR EXPORT
NACA63-513 a=0.5
NACA63-513 a=0.5 |  |  |  | Cl Max: | 1.391 | at alpha= | 11 | deg
JavaFoil+Calcfoil stall+Eppler ext transition |  |  |  | L/D Max: | 143.604 | at alpha= | 5 | deg
Re: | 1000000 |  |  | Cd Min: | 0.00617 | at alpha= | 2 | deg
Mach: | 0.1 |  |  | Cl=0 at alpha= | -3.2167 | deg
|  |  |  | @ Cl=0.1, Cd= | 0.0081602
|  |  |  | @ Cl=0.4, Cd= | 0.0064554
|  |  |  | @ Cl=0.6, Cd= | 0.0064077
alpha (deg) | Cl | Cd | Cm | Cl/Cd
-18 | -0.513 | 0.18189 | -0.021 | -2.82
-17.5 | -0.531 | 0.16546 | -0.022 | -3.207
-17 | -0.548 | 0.15459 | -0.022 | -3.543
-16.5 | -0.564 | 0.14904 | -0.022 | -3.783
-16 | -0.579 | 0.13905 | -0.023 | -4.161
-15.5 | -0.592 | 0.13084 | -0.023 | -4.525
-15 | -0.603 | 0.1233 | -0.023 | -4.894
-14.5 | -0.613 | 0.11529 | -0.023 | -5.315
-14 | -0.62 | 0.10778 | -0.024 | -5.748
-13.5 | -0.623 | 0.10025 | -0.024 | -6.217
-13 | -0.624 | 0.09575 | -0.024 | -6.518
-12.5 | -0.622 | 0.0883 | -0.025 | -7.039
-12 | -0.615 | 0.08312 | -0.026 | -7.403
-11.5 | -0.605 | 0.0772 | -0.026 | -7.841
-11 | -0.591 | 0.07168 | -0.027 | -8.251
-10.5 | -0.574 | 0.06819 | -0.027 | -8.411
-10 | -0.552 | 0.06376 | -0.027 | -8.654
-9.5 | -0.527 | 0.0589 | -0.029 | -8.947
-9 | -0.498 | 0.05484 | -0.03 | -9.087
-8.5 | -0.467 | 0.05057 | -0.032 | -9.242
-8 | -0.518 | 0.0121 | -0.056 | -42.802
-7.5 | -0.394 | 0.04386 | -0.035 | -8.973
-7 | -0.432 | 0.01002 | -0.059 | -43.116
-6.5 | -0.379 | 0.0098 | -0.059 | -38.714
-6 | -0.325 | 0.00954 | -0.06 | -34.017
-5.5 | -0.269 | 0.00931 | -0.06 | -28.845
-5 | -0.211 | 0.00908 | -0.061 | -23.256
-4.5 | -0.153 | 0.00888 | -0.061 | -17.216
-4 | -0.094 | 0.00868 | -0.062 | -10.788
-3.5 | -0.034 | 0.00853 | -0.062 | -3.984
-3 | 0.026 | 0.00836 | -0.062 | 3.117
-2.5 | 0.086 | 0.00819 | -0.063 | 10.544
-2 | 0.147 | 0.00806 | -0.063 | 18.214
-1.5 | 0.207 | 0.00644 | -0.064 | 32.219
-1 | 0.268 | 0.00641 | -0.064 | 41.836
-0.5 | 0.329 | 0.0064 | -0.065 | 51.339
0 | 0.389 | 0.00645 | -0.065 | 60.405
0.5 | 0.45 | 0.00648 | -0.066 | 69.381
1 | 0.51 | 0.00656 | -0.066 | 77.712
1.5 | 0.571 | 0.00663 | -0.067 | 85.993
2 | 0.631 | 0.00617 | -0.067 | 102.232
2.5 | 0.689 | 0.00632 | -0.068 | 109.012
3 | 0.748 | 0.00648 | -0.068 | 115.568
3.5 | 0.808 | 0.00668 | -0.069 | 120.891
4 | 0.867 | 0.00691 | -0.069 | 125.589
4.5 | 0.924 | 0.00688 | -0.07 | 134.308
5 | 0.981 | 0.00683 | -0.07 | 143.604
5.5 | 1.035 | 0.00743 | -0.071 | 139.212
6 | 1.086 | 0.00782 | -0.071 | 138.895
6.5 | 1.136 | 0.00827 | -0.071 | 137.316
7 | 1.163 | 0.01534 | -0.07 | 75.783
7.5 | 1.208 | 0.01637 | -0.07 | 73.757
8 | 1.249 | 0.01736 | -0.071 | 71.942
8.5 | 1.286 | 0.0184 | -0.071 | 69.89
9 | 1.319 | 0.01952 | -0.071 | 67.551
9.5 | 1.347 | 0.02075 | -0.071 | 64.933
10 | 1.371 | 0.02213 | -0.072 | 61.941
10.5 | 1.385 | 0.02346 | -0.072 | 59.031
11 | 1.391 | 0.02514 | -0.072 | 55.322
11.5 | 1.39 | 0.02701 | -0.072 | 51.479
12 | 1.383 | 0.02888 | -0.073 | 47.876
12.5 | 1.368 | 0.03104 | -0.073 | 44.064
13 | 1.347 | 0.03302 | -0.073 | 40.787
13.5 | 1.319 | 0.03574 | -0.073 | 36.895
14 | 1.282 | 0.03958 | -0.073 | 32.392
14.5 | 1.236 | 0.04484 | -0.072 | 27.568
15 | 1.184 | 0.05205 | -0.071 | 22.752
15.5 | 1.018 | 0.11685 | -0.045 | 8.716
16 | 0.978 | 0.12425 | -0.043 | 7.875

## 44. Re 1M Mach 0.10 (2)
BIGFOIL.COM POLAR EXPORT
NACA63-513 a=0.5
NACA63-513 a=0.5 |  |  |  | Cl Max: | 1.4573 | at alpha= | 16.5 | deg
XFOIL ncrit=9 |  |  |  | L/D Max: | 147.876 | at alpha= | 5 | deg
Re: | 1000000 |  |  | Cd Min: | 0.19172 | at alpha= | -17 | deg
Mach: | 0.1 |  |  | Cl=0 at alpha= | -3.2933 | deg
|  |  |  | @ Cl=0.1, Cd= | 0.0078493
|  |  |  | @ Cl=0.4, Cd= | 0.0060361
|  |  |  | @ Cl=0.6, Cd= | 0.0057703
alpha (deg) | Cl | Cd | Cm | Cl/Cd
-17 | -0.5159 | 0.19172 | 0.0107 | -2.6909
-16.5 | -0.5022 | 0.18353 | 0.006 | -2.7363
-16 | -0.4855 | 0.1764 | 0.0027 | -2.7523
-15.5 | -0.468 | 0.16998 | -0.001 | -2.7533
-13.5 | -0.4187 | 0.13636 | -0.0194 | -3.0705
-12.5 | -0.7382 | 0.04594 | -0.0703 | -16.0688
-12 | -0.8018 | 0.03481 | -0.0756 | -23.0336
-11.5 | -0.3916 | 0.10331 | -0.0356 | -3.7905
-11 | -0.8012 | 0.02525 | -0.0705 | -31.7307
-10.5 | -0.763 | 0.02317 | -0.0696 | -32.9305
-10 | -0.7151 | 0.02233 | -0.0693 | -32.0242
-9.5 | -0.6696 | 0.02053 | -0.0687 | -32.6157
-9 | -0.6212 | 0.019 | -0.0682 | -32.6947
-8.5 | -0.5753 | 0.01652 | -0.0677 | -34.8245
-8 | -0.5222 | 0.01566 | -0.0677 | -33.3461
-7.5 | -0.4689 | 0.01468 | -0.0675 | -31.9414
-7 | -0.4143 | 0.01379 | -0.0675 | -30.0435
-6.5 | -0.3623 | 0.01233 | -0.0672 | -29.3836
-6 | -0.3067 | 0.01161 | -0.0674 | -26.4169
-5.5 | -0.2509 | 0.01102 | -0.0675 | -22.7677
-5 | -0.1948 | 0.01031 | -0.0676 | -18.8943
-4 | -0.0811 | 0.00931 | -0.0682 | -8.7111
-3.5 | -0.0239 | 0.00885 | -0.0685 | -2.7006
-3 | 0.0339 | 0.0085 | -0.0689 | 3.9882
-2.5 | 0.0912 | 0.00798 | -0.0693 | 11.4286
-2 | 0.1471 | 0.00715 | -0.0699 | 20.5734
-1.5 | 0.204 | 0.00659 | -0.0705 | 30.956
-1 | 0.262 | 0.0065 | -0.0709 | 40.3077
0 | 0.3774 | 0.0061 | -0.0718 | 61.8689
0.5 | 0.434 | 0.00594 | -0.0719 | 73.064
1 | 0.4906 | 0.00583 | -0.072 | 84.1509
1.5 | 0.5461 | 0.00583 | -0.0717 | 93.6707
2 | 0.6003 | 0.00577 | -0.0711 | 104.0381
2.5 | 0.6545 | 0.0058 | -0.0705 | 112.8448
3 | 0.7265 | 0.00581 | -0.0741 | 125.043
3.5 | 0.7835 | 0.00595 | -0.0744 | 131.6807
4 | 0.8405 | 0.0061 | -0.0748 | 137.7869
4.5 | 0.8974 | 0.00625 | -0.0752 | 143.584
5 | 0.9538 | 0.00645 | -0.0755 | 147.876
5.5 | 1.0082 | 0.00684 | -0.0755 | 147.3977
6 | 1.0609 | 0.00738 | -0.0753 | 143.7534
6.5 | 1.1083 | 0.00835 | -0.0745 | 132.7305
7 | 1.144 | 0.01017 | -0.0722 | 112.4877
7.5 | 1.1742 | 0.01203 | -0.0691 | 97.606
8 | 1.2021 | 0.01366 | -0.0654 | 88.0015
8.5 | 1.2172 | 0.01527 | -0.0597 | 79.7119
9 | 1.2346 | 0.01695 | -0.055 | 72.8378
9.5 | 1.2551 | 0.01881 | -0.0514 | 66.7251
10 | 1.2807 | 0.02056 | -0.0487 | 62.2909
10.5 | 1.3001 | 0.02287 | -0.0458 | 56.8474
11 | 1.3246 | 0.02496 | -0.0437 | 53.0689
11.5 | 1.3369 | 0.0281 | -0.0409 | 47.5765
12 | 1.3603 | 0.03047 | -0.0392 | 44.6439
12.5 | 1.3792 | 0.03333 | -0.0375 | 41.3801
13 | 1.3883 | 0.03716 | -0.0356 | 37.3601
13.5 | 1.4049 | 0.04053 | -0.0344 | 34.6632
14 | 1.4222 | 0.04401 | -0.0335 | 32.3154
14.5 | 1.4322 | 0.04837 | -0.0328 | 29.6093
15 | 1.4345 | 0.05387 | -0.0323 | 26.6289
15.5 | 1.4463 | 0.05853 | -0.0324 | 24.7104
16 | 1.4553 | 0.06369 | -0.0327 | 22.8497
16.5 | 1.4573 | 0.06999 | -0.0336 | 20.8215
17 | 1.4426 | 0.07892 | -0.0354 | 18.2793
17.5 | 1.4448 | 0.08588 | -0.0373 | 16.8235
18 | 1.4404 | 0.09409 | -0.04 | 15.3087
18.5 | 1.4347 | 0.10283 | -0.0432 | 13.9522
19 | 1.4258 | 0.11239 | -0.0473 | 12.6862
19.5 | 1.4154 | 0.12249 | -0.052 | 11.5552
20 | 1.4006 | 0.1337 | -0.0579 | 10.4757

## 45. Re 1M Mach 0.25 (1)
BIGFOIL.COM POLAR EXPORT
NACA63-513 a=0.5
NACA63-513 a=0.5 |  |  |  | Cl Max: | 1.369 | at alpha= | 10 | deg
JavaFoil+Calcfoil stall+Eppler ext transition |  |  |  | L/D Max: | 137.744 | at alpha= | 4.5 | deg
Re: | 1000000 |  |  | Cd Min: | 0.00628 | at alpha= | 2 | deg
Mach: | 0.25 |  |  | Cl=0 at alpha= | -3.2177 | deg
|  |  |  | @ Cl=0.1, Cd= | 0.0082505
|  |  |  | @ Cl=0.4, Cd= | 0.00653
|  |  |  | @ Cl=0.6, Cd= | 0.0066052
alpha (deg) | Cl | Cd | Cm | Cl/Cd
-16 | -0.262 | 0.16825 | -0.022 | -1.557
-15.5 | -0.314 | 0.15532 | -0.022 | -2.022
-15 | -0.361 | 0.14958 | -0.022 | -2.41
-14.5 | -0.402 | 0.14202 | -0.022 | -2.833
-14 | -0.44 | 0.13121 | -0.023 | -3.351
-13.5 | -0.472 | 0.11464 | -0.023 | -4.118
-13 | -0.499 | 0.10426 | -0.024 | -4.788
-12.5 | -0.52 | 0.09791 | -0.024 | -5.316
-12 | -0.535 | 0.08959 | -0.024 | -5.977
-11.5 | -0.544 | 0.08273 | -0.025 | -6.576
-11 | -0.546 | 0.07748 | -0.025 | -7.048
-10.5 | -0.542 | 0.07166 | -0.026 | -7.561
-10 | -0.531 | 0.06701 | -0.027 | -7.924
-9.5 | -0.514 | 0.06127 | -0.028 | -8.395
-9 | -0.492 | 0.05726 | -0.028 | -8.592
-8.5 | -0.465 | 0.05332 | -0.03 | -8.717
-8 | -0.431 | 0.05003 | -0.03 | -8.623
-7.5 | -0.394 | 0.04736 | -0.031 | -8.321
-7 | -0.355 | 0.04371 | -0.032 | -8.119
-6.5 | -0.386 | 0.00995 | -0.061 | -38.807
-6 | -0.331 | 0.00966 | -0.061 | -34.3
-5.5 | -0.275 | 0.00948 | -0.062 | -28.988
-5 | -0.216 | 0.00923 | -0.062 | -23.448
-4.5 | -0.157 | 0.009 | -0.063 | -17.412
-4 | -0.096 | 0.00881 | -0.063 | -10.914
-3.5 | -0.035 | 0.0086 | -0.064 | -4.056
-3 | 0.027 | 0.00842 | -0.064 | 3.179
-2.5 | 0.089 | 0.00827 | -0.065 | 10.728
-2 | 0.151 | 0.00816 | -0.065 | 18.492
-1.5 | 0.213 | 0.00649 | -0.066 | 32.806
-1 | 0.276 | 0.00644 | -0.066 | 42.79
-0.5 | 0.338 | 0.0065 | -0.067 | 52.022
0 | 0.4 | 0.00653 | -0.067 | 61.241
0.5 | 0.462 | 0.00657 | -0.068 | 70.325
1 | 0.524 | 0.00662 | -0.068 | 79.152
1.5 | 0.586 | 0.0067 | -0.069 | 87.437
2 | 0.648 | 0.00628 | -0.069 | 103.162
2.5 | 0.707 | 0.00645 | -0.07 | 109.735
3 | 0.769 | 0.00664 | -0.07 | 115.714
3.5 | 0.83 | 0.00685 | -0.071 | 121.082
4 | 0.891 | 0.00711 | -0.071 | 125.348
4.5 | 0.948 | 0.00689 | -0.072 | 137.744
5 | 1.004 | 0.00748 | -0.072 | 134.192
5.5 | 1.058 | 0.00772 | -0.072 | 137.031
6 | 1.11 | 0.00818 | -0.072 | 135.658
6.5 | 1.16 | 0.00872 | -0.073 | 133.028
7 | 1.187 | 0.01639 | -0.072 | 72.391
7.5 | 1.231 | 0.01737 | -0.072 | 70.86
8 | 1.271 | 0.01851 | -0.072 | 68.632
8.5 | 1.304 | 0.01968 | -0.073 | 66.259
9 | 1.332 | 0.02096 | -0.073 | 63.562
9.5 | 1.354 | 0.02238 | -0.073 | 60.489
10 | 1.369 | 0.02401 | -0.073 | 57.01
10.5 | 1.369 | 0.02577 | -0.074 | 53.114
11 | 1.358 | 0.02756 | -0.074 | 49.264
11.5 | 1.335 | 0.02988 | -0.074 | 44.671
12 | 1.299 | 0.03279 | -0.074 | 39.614
12.5 | 1.253 | 0.0353 | -0.074 | 35.492
13 | 1.188 | 0.04029 | -0.074 | 29.493
13.5 | 0.979 | 0.10056 | -0.041 | 9.735
14 | 0.914 | 0.10801 | -0.039 | 8.464
14.5 | 0.843 | 0.11984 | -0.035 | 7.033
15 | 0.766 | 0.13354 | -0.033 | 5.738

## 46. Re 1M Mach 0.25 (2)
BIGFOIL.COM POLAR EXPORT
NACA63-513 a=0.5
NACA63-513 a=0.5 |  |  |  | Cl Max: | 1.3997 | at alpha= | 15.5 | deg
XFOIL ncrit=9 |  |  |  | L/D Max: | 148.436 | at alpha= | 5 | deg
Re: | 1000000 |  |  | Cd Min: | 0.23857 | at alpha= | -20 | deg
Mach: | 0.25 |  |  | Cl=0 at alpha= | -3.2945 | deg
|  |  |  | @ Cl=0.1, Cd= | 0.007993
|  |  |  | @ Cl=0.4, Cd= | 0.0062464
|  |  |  | @ Cl=0.6, Cd= | 0.0059279
alpha (deg) | Cl | Cd | Cm | Cl/Cd
-20 | -0.6273 | 0.23857 | 0.0389 | -2.6294
-19.5 | -0.6092 | 0.23109 | 0.034 | -2.6362
-18.5 | -0.5723 | 0.21705 | 0.0255 | -2.6367
-18 | -0.5526 | 0.21086 | 0.0213 | -2.6207
-17.5 | -0.5336 | 0.20406 | 0.017 | -2.6149
-17 | -0.5177 | 0.19528 | 0.0118 | -2.6511
-16.5 | -0.5027 | 0.18703 | 0.0068 | -2.6878
-16 | -0.4845 | 0.17974 | 0.0034 | -2.6956
-14.5 | -0.4356 | 0.15644 | -0.0111 | -2.7845
-14 | -0.424 | 0.14821 | -0.0149 | -2.8608
-13.5 | -0.4122 | 0.14014 | -0.0183 | -2.9413
-13 | -0.3939 | 0.13455 | -0.0211 | -2.9275
-12.5 | -0.3879 | 0.12496 | -0.0268 | -3.1042
-12 | -0.3803 | 0.11591 | -0.0312 | -3.281
-11.5 | -0.3727 | 0.10821 | -0.0345 | -3.4442
-11 | -0.3722 | 0.09875 | -0.0391 | -3.7691
-10.5 | -0.383 | 0.08712 | -0.0452 | -4.3962
-9.5 | -0.6219 | 0.03251 | -0.076 | -19.1295
-9 | -0.6106 | 0.02633 | -0.0748 | -23.1903
-8.5 | -0.5797 | 0.02142 | -0.0735 | -27.0635
-8 | -0.5364 | 0.01801 | -0.0725 | -29.7835
-7.5 | -0.4828 | 0.01662 | -0.072 | -29.0493
-7 | -0.4282 | 0.01509 | -0.0715 | -28.3764
-6.5 | -0.371 | 0.01414 | -0.0712 | -26.2376
-6 | -0.3173 | 0.01232 | -0.0707 | -25.7549
-5.5 | -0.2594 | 0.01153 | -0.0706 | -22.4978
-5 | -0.2007 | 0.01095 | -0.0705 | -18.3288
-4.5 | -0.1435 | 0.00997 | -0.0705 | -14.3932
-4 | -0.084 | 0.00949 | -0.0707 | -8.8514
-3.5 | -0.0247 | 0.00904 | -0.0709 | -2.7323
-3 | 0.0354 | 0.00869 | -0.0712 | 4.0736
-2 | 0.1531 | 0.00742 | -0.0722 | 20.6334
-1.5 | 0.2112 | 0.00672 | -0.0727 | 31.4286
-1 | 0.2712 | 0.00658 | -0.0732 | 41.2158
-0.5 | 0.3312 | 0.00641 | -0.0737 | 51.6693
1 | 0.5078 | 0.00599 | -0.0743 | 84.7746
1.5 | 0.5659 | 0.00594 | -0.0742 | 95.2694
2 | 0.6221 | 0.00592 | -0.0736 | 105.0845
2.5 | 0.6766 | 0.00591 | -0.0726 | 114.4839
3 | 0.7504 | 0.00598 | -0.076 | 125.4849
3.5 | 0.8106 | 0.00608 | -0.0765 | 133.3224
4 | 0.8699 | 0.00623 | -0.0768 | 139.6308
4.5 | 0.9286 | 0.00642 | -0.077 | 144.6417
5 | 0.9871 | 0.00665 | -0.0772 | 148.4361
5.5 | 1.0429 | 0.00711 | -0.077 | 146.6807
6 | 1.0966 | 0.00774 | -0.0764 | 141.6796
6.5 | 1.1406 | 0.00907 | -0.0747 | 125.7552
7 | 1.1693 | 0.0112 | -0.0709 | 104.4018
7.5 | 1.1918 | 0.01318 | -0.0661 | 90.4249
8 | 1.2018 | 0.01499 | -0.0593 | 80.1734
8.5 | 1.2132 | 0.01721 | -0.0539 | 70.4939
9 | 1.2342 | 0.01932 | -0.0503 | 63.882
9.5 | 1.2559 | 0.0216 | -0.047 | 58.1435
10 | 1.2759 | 0.02416 | -0.0441 | 52.8104
10.5 | 1.2963 | 0.02684 | -0.0414 | 48.2973
11 | 1.3153 | 0.02976 | -0.039 | 44.1969
11.5 | 1.328 | 0.03334 | -0.0366 | 39.832
12 | 1.3464 | 0.03662 | -0.0348 | 36.7668
12.5 | 1.3572 | 0.04079 | -0.0331 | 33.2729
13 | 1.3661 | 0.04542 | -0.0318 | 30.0771
13.5 | 1.3825 | 0.04951 | -0.031 | 27.9237
14 | 1.389 | 0.05488 | -0.0305 | 25.3098
14.5 | 1.3905 | 0.0611 | -0.0304 | 22.7578
15 | 1.3975 | 0.06702 | -0.0309 | 20.852
15.5 | 1.3997 | 0.07385 | -0.0319 | 18.9533
16 | 1.3914 | 0.08237 | -0.0339 | 16.8921
16.5 | 1.3794 | 0.09194 | -0.0367 | 15.0033
17 | 1.3685 | 0.10182 | -0.0403 | 13.4404
17.5 | 1.3554 | 0.11253 | -0.0448 | 12.0448
18 | 1.3384 | 0.12433 | -0.0505 | 10.7649
18.5 | 1.3207 | 0.13678 | -0.0572 | 9.6557
19 | 1.3009 | 0.15005 | -0.0651 | 8.6698
19.5 | 1.2809 | 0.16396 | -0.0739 | 7.8123
20 | 1.2577 | 0.17903 | -0.0838 | 7.0251

## 47. Re 1M Mach 0.50 (1)
BIGFOIL.COM POLAR EXPORT
NACA63-513 a=0.5
NACA63-513 a=0.5 |  |  |  | Cl Max: | 1.306 | at alpha= | 8 | deg
JavaFoil+Calcfoil stall+Eppler ext transition |  |  |  | L/D Max: | 123.099 | at alpha= | 5 | deg
Re: | 1000000 |  |  | Cd Min: | 0.00672 | at alpha= | -1.5 | deg
Mach: | 0.5 |  |  | Cl=0 at alpha= | -3.2174 | deg
|  |  |  | @ Cl=0.1, Cd= | 0.0085778
|  |  |  | @ Cl=0.4, Cd= | 0.0067891
|  |  |  | @ Cl=0.6, Cd= | 0.0070587
alpha (deg) | Cl | Cd | Cm | Cl/Cd
-20 | -0.932 | 0.19291 | -0.032 | -4.83
-19.5 | -0.905 | 0.18672 | -0.032 | -4.845
-19 | -0.878 | 0.18124 | -0.032 | -4.842
-18.5 | -0.848 | 0.18058 | -0.031 | -4.698
-18 | -0.821 | 0.17237 | -0.031 | -4.761
-17.5 | -0.793 | 0.16654 | -0.031 | -4.763
-17 | -0.766 | 0.16077 | -0.031 | -4.764
-16.5 | -0.739 | 0.15642 | -0.031 | -4.722
-16 | -0.711 | 0.15744 | -0.031 | -4.514
-15.5 | -0.682 | 0.15023 | -0.03 | -4.538
-15 | -0.654 | 0.14295 | -0.03 | -4.577
-14.5 | -0.627 | 0.13785 | -0.03 | -4.547
-14 | -0.599 | 0.13013 | -0.031 | -4.606
-13.5 | -0.572 | 0.12631 | -0.031 | -4.527
-13 | -0.543 | 0.1219 | -0.029 | -4.456
-12.5 | -0.515 | 0.11569 | -0.029 | -4.454
-12 | -0.488 | 0.11223 | -0.029 | -4.345
-11.5 | -0.46 | 0.10896 | -0.029 | -4.222
-11 | -0.432 | 0.10229 | -0.03 | -4.227
-10.5 | -0.405 | 0.09929 | -0.03 | -4.075
-10 | -0.376 | 0.09743 | -0.028 | -3.861
-9.5 | -0.349 | 0.09522 | -0.028 | -3.66
-9 | -0.321 | 0.09254 | -0.028 | -3.467
-8.5 | -0.293 | 0.09006 | -0.028 | -3.255
-8 | -0.265 | 0.0817 | -0.029 | -3.249
-7.5 | -0.237 | 0.06238 | -0.027 | -3.806
-7 | -0.316 | 0.05311 | -0.029 | -5.947
-6.5 | -0.311 | 0.04655 | -0.031 | -6.685
-6 | -0.279 | 0.04257 | -0.031 | -6.565
-5.5 | -0.238 | 0.03956 | -0.034 | -6.017
-5 | -0.236 | 0.00987 | -0.07 | -23.937
-4.5 | -0.173 | 0.00959 | -0.07 | -18.018
-4 | -0.106 | 0.00928 | -0.071 | -11.466
-3.5 | -0.039 | 0.00903 | -0.071 | -4.292
-3 | 0.03 | 0.00881 | -0.072 | 3.383
-2.5 | 0.099 | 0.00858 | -0.072 | 11.53
-2 | 0.168 | 0.00843 | -0.073 | 19.972
-1.5 | 0.238 | 0.00672 | -0.073 | 35.395
-1 | 0.308 | 0.00672 | -0.074 | 45.854
-0.5 | 0.378 | 0.00677 | -0.075 | 55.799
0 | 0.447 | 0.00683 | -0.075 | 65.504
0.5 | 0.517 | 0.00691 | -0.076 | 74.75
1 | 0.586 | 0.00701 | -0.076 | 83.589
1.5 | 0.655 | 0.00725 | -0.077 | 90.391
2 | 0.725 | 0.0075 | -0.077 | 96.67
2.5 | 0.79 | 0.00727 | -0.078 | 108.613
3 | 0.852 | 0.00745 | -0.078 | 114.31
3.5 | 0.917 | 0.00771 | -0.078 | 118.904
4 | 0.981 | 0.00808 | -0.079 | 121.352
4.5 | 1.042 | 0.00847 | -0.079 | 122.996
5 | 1.102 | 0.00895 | -0.079 | 123.099
5.5 | 1.159 | 0.00952 | -0.08 | 121.645
6 | 1.21 | 0.01022 | -0.08 | 118.424
6.5 | 1.237 | 0.01961 | -0.079 | 63.11
7 | 1.276 | 0.02117 | -0.079 | 60.258
7.5 | 1.303 | 0.02299 | -0.079 | 56.675
8 | 1.306 | 0.0251 | -0.079 | 52.037
8.5 | 1.26 | 0.02771 | -0.08 | 45.482
9 | 0.88 | 0.06644 | -0.035 | 13.249
9.5 | 0.69 | 0.08951 | -0.031 | 7.71
10 | 0.716 | 0.09119 | -0.032 | 7.857
10.5 | 0.743 | 0.09499 | -0.035 | 7.827
11 | 0.77 | 0.09956 | -0.036 | 7.731
11.5 | 0.796 | 0.10474 | -0.037 | 7.602
12 | 0.823 | 0.11679 | -0.04 | 7.048
12.5 | 0.849 | 0.12025 | -0.04 | 7.061
13 | 0.876 | 0.12315 | -0.041 | 7.111

## 48. Re 1M Mach 0.50 (2)
BIGFOIL.COM POLAR EXPORT
NACA63-513 a=0.5
NACA63-513 a=0.5 |  |  |  | Cl Max: | 1.2651 | at alpha= | 11 | deg
XFOIL ncrit=9 |  |  |  | L/D Max: | 146.447 | at alpha= | 5 | deg
Re: | 1000000 |  |  | Cd Min: | 0.26003 | at alpha= | -20 | deg
Mach: | 0.5 |  |  | Cl=0 at alpha= | -3.3006 | deg
|  |  |  | @ Cl=0.1, Cd= | 0.0089997
|  |  |  | @ Cl=0.4, Cd= | 0.0068985
|  |  |  | @ Cl=0.6, Cd= | 0.0066074
alpha (deg) | Cl | Cd | Cm | Cl/Cd
-20 | -0.677 | 0.26003 | 0.048 | -2.6035
-19.5 | -0.6537 | 0.25158 | 0.0423 | -2.5984
-19 | -0.6304 | 0.24313 | 0.0373 | -2.5929
-18.5 | -0.606 | 0.23572 | 0.0323 | -2.5708
-18 | -0.5819 | 0.22796 | 0.0271 | -2.5526
-17.5 | -0.5581 | 0.21961 | 0.0218 | -2.5413
-16.5 | -0.5142 | 0.20199 | 0.0099 | -2.5457
-16 | -0.4933 | 0.19506 | 0.0075 | -2.529
-15.5 | -0.4714 | 0.18797 | 0.0035 | -2.5078
-15 | -0.4512 | 0.17955 | -0.0013 | -2.5129
-14.5 | -0.4344 | 0.1706 | -0.0068 | -2.5463
-14 | -0.4162 | 0.162 | -0.0117 | -2.5691
-13.5 | -0.3942 | 0.15435 | -0.0151 | -2.5539
-13 | -0.3728 | 0.14745 | -0.0189 | -2.5283
-12.5 | -0.3604 | 0.13809 | -0.0251 | -2.6099
-12 | -0.3453 | 0.12946 | -0.0298 | -2.6672
-11.5 | -0.3307 | 0.12086 | -0.0342 | -2.7362
-11 | -0.3141 | 0.11337 | -0.0375 | -2.7706
-9.5 | -0.2935 | 0.08623 | -0.0525 | -3.4037
-9 | -0.2827 | 0.07992 | -0.0562 | -3.5373
-8.5 | -0.2795 | 0.07181 | -0.0612 | -3.8922
-8 | -0.2887 | 0.06202 | -0.0675 | -4.655
-7.5 | -0.3096 | 0.04936 | -0.078 | -6.2723
-7 | -0.3457 | 0.03837 | -0.0864 | -9.0096
-6.5 | -0.3542 | 0.02923 | -0.0884 | -12.1177
-6 | -0.3369 | 0.02094 | -0.0877 | -16.0888
-5.5 | -0.289 | 0.01623 | -0.0862 | -17.8065
-5 | -0.2269 | 0.01382 | -0.0848 | -16.4182
-4.5 | -0.1608 | 0.01226 | -0.0836 | -13.1158
-4 | -0.0956 | 0.01078 | -0.0827 | -8.8683
-3.5 | -0.0274 | 0.01005 | -0.0822 | -2.7264
-3 | 0.0413 | 0.00937 | -0.082 | 4.4077
-2 | 0.1792 | 0.0085 | -0.0822 | 21.0824
-1.5 | 0.2452 | 0.00751 | -0.0828 | 32.6498
-1 | 0.3125 | 0.00703 | -0.0833 | 44.4523
-0.5 | 0.3816 | 0.00692 | -0.0837 | 55.1445
0 | 0.4501 | 0.00684 | -0.0841 | 65.8041
0.5 | 0.5183 | 0.00668 | -0.0845 | 77.5898
1 | 0.5858 | 0.00662 | -0.0847 | 88.4894
1.5 | 0.6533 | 0.00656 | -0.0847 | 99.5884
2 | 0.7194 | 0.0066 | -0.0843 | 109
2.5 | 0.7833 | 0.0066 | -0.0832 | 118.6818
3 | 0.8486 | 0.00664 | -0.0823 | 127.8012
3.5 | 0.9316 | 0.0068 | -0.0852 | 137
4 | 1.0003 | 0.00702 | -0.085 | 142.4929
4.5 | 1.0681 | 0.0073 | -0.0844 | 146.3151
5 | 1.1335 | 0.00774 | -0.0833 | 146.447
5.5 | 1.1923 | 0.00852 | -0.0812 | 139.9413
6 | 1.2301 | 0.01013 | -0.0763 | 121.4314
6.5 | 1.2189 | 0.01295 | -0.0654 | 94.1236
7 | 1.2058 | 0.01688 | -0.0572 | 71.4336
7.5 | 1.1994 | 0.02123 | -0.0511 | 56.4955
8 | 1.201 | 0.02552 | -0.0463 | 47.0611
8.5 | 1.2128 | 0.02948 | -0.0424 | 41.1398
9 | 1.2283 | 0.03346 | -0.0391 | 36.7095
9.5 | 1.2417 | 0.03795 | -0.0362 | 32.7194
10 | 1.2525 | 0.04297 | -0.0338 | 29.1482
10.5 | 1.2579 | 0.04876 | -0.0318 | 25.7978
11 | 1.2651 | 0.05482 | -0.0304 | 23.0773
11.5 | 1.2643 | 0.06195 | -0.0297 | 20.4084
12 | 1.2645 | 0.06943 | -0.0294 | 18.2126
12.5 | 1.2588 | 0.07814 | -0.0303 | 16.1095
13 | 1.2439 | 0.08868 | -0.0333 | 14.0268
13.5 | 1.2197 | 0.10117 | -0.0381 | 12.0559
14 | 1.1924 | 0.11513 | -0.0451 | 10.357
14.5 | 1.1653 | 0.13012 | -0.054 | 8.9556
15 | 1.1395 | 0.14598 | -0.0642 | 7.8059
15.5 | 1.1167 | 0.16241 | -0.0751 | 6.8758
16 | 1.0966 | 0.17928 | -0.0861 | 6.1167

## 49. Re 2M Mach 0.00 (1)
BIGFOIL.COM POLAR EXPORT
NACA63-513 a=0.5
NACA63-513 a=0.5 |  |  |  | Cl Max: | 1.404 | at alpha= | 11.5 | deg
JavaFoil+Calcfoil stall+Eppler ext transition |  |  |  | L/D Max: | 163.777 | at alpha= | 6 | deg
Re: | 2000000 |  |  | Cd Min: | 0.00566 | at alpha= | -1 | deg
Mach: | 0 |  |  | Cl=0 at alpha= | -3.2167 | deg
|  |  |  | @ Cl=0.1, Cd= | 0.0072243
|  |  |  | @ Cl=0.4, Cd= | 0.0056928
|  |  |  | @ Cl=0.6, Cd= | 0.0060087
alpha (deg) | Cl | Cd | Cm | Cl/Cd
-18.5 | -0.542 | 0.16938 | -0.023 | -3.198
-18 | -0.559 | 0.15929 | -0.023 | -3.509
-17.5 | -0.574 | 0.15066 | -0.023 | -3.809
-17 | -0.588 | 0.14107 | -0.024 | -4.167
-16.5 | -0.601 | 0.13444 | -0.024 | -4.469
-16 | -0.613 | 0.12414 | -0.024 | -4.935
-15.5 | -0.623 | 0.11804 | -0.025 | -5.276
-15 | -0.631 | 0.11242 | -0.025 | -5.613
-14.5 | -0.637 | 0.10527 | -0.025 | -6.053
-14 | -0.641 | 0.09904 | -0.026 | -6.47
-13.5 | -0.642 | 0.09293 | -0.026 | -6.907
-13 | -0.64 | 0.08719 | -0.027 | -7.339
-12.5 | -0.635 | 0.08127 | -0.028 | -7.817
-12 | -0.627 | 0.07627 | -0.028 | -8.22
-11.5 | -0.615 | 0.07221 | -0.029 | -8.51
-11 | -0.6 | 0.06622 | -0.03 | -9.063
-10.5 | -0.581 | 0.06257 | -0.031 | -9.279
-10 | -0.56 | 0.05702 | -0.033 | -9.828
-9.5 | -0.631 | 0.0128 | -0.054 | -49.323
-9 | -0.617 | 0.01002 | -0.057 | -61.582
-8.5 | -0.576 | 0.00953 | -0.057 | -60.466
-8 | -0.53 | 0.00962 | -0.058 | -55.108
-7.5 | -0.482 | 0.00923 | -0.058 | -52.164
-7 | -0.431 | 0.00893 | -0.058 | -48.239
-6.5 | -0.378 | 0.00867 | -0.059 | -43.568
-6 | -0.323 | 0.00845 | -0.059 | -38.247
-5.5 | -0.267 | 0.00827 | -0.06 | -32.341
-5 | -0.21 | 0.0081 | -0.06 | -25.964
-4.5 | -0.152 | 0.00788 | -0.061 | -19.295
-4 | -0.093 | 0.0077 | -0.061 | -12.099
-3.5 | -0.034 | 0.00755 | -0.062 | -4.479
-3 | 0.026 | 0.0074 | -0.062 | 3.506
-2.5 | 0.086 | 0.00725 | -0.063 | 11.859
-2 | 0.146 | 0.00714 | -0.063 | 20.457
-1.5 | 0.206 | 0.00569 | -0.064 | 36.244
-1 | 0.267 | 0.00566 | -0.064 | 47.136
-0.5 | 0.327 | 0.00568 | -0.065 | 57.643
0 | 0.387 | 0.00568 | -0.065 | 68.169
0.5 | 0.448 | 0.00574 | -0.066 | 77.971
1 | 0.508 | 0.00582 | -0.066 | 87.196
1.5 | 0.568 | 0.00595 | -0.067 | 95.448
2 | 0.628 | 0.00606 | -0.067 | 103.604
2.5 | 0.685 | 0.00617 | -0.068 | 111.003
3 | 0.745 | 0.00581 | -0.068 | 128.157
3.5 | 0.804 | 0.00598 | -0.068 | 134.513
4 | 0.863 | 0.00616 | -0.069 | 140.17
4.5 | 0.921 | 0.00638 | -0.069 | 144.41
5 | 0.978 | 0.00638 | -0.07 | 153.321
5.5 | 1.033 | 0.00666 | -0.07 | 155.069
6 | 1.086 | 0.00663 | -0.071 | 163.777
6.5 | 1.136 | 0.0075 | -0.071 | 151.42
7 | 1.165 | 0.01315 | -0.07 | 88.599
7.5 | 1.21 | 0.01405 | -0.07 | 86.115
8 | 1.251 | 0.0149 | -0.071 | 83.96
8.5 | 1.289 | 0.01577 | -0.071 | 81.717
9 | 1.323 | 0.01673 | -0.071 | 79.038
9.5 | 1.352 | 0.01776 | -0.072 | 76.144
10 | 1.377 | 0.01881 | -0.072 | 73.23
10.5 | 1.393 | 0.02005 | -0.072 | 69.482
11 | 1.402 | 0.02145 | -0.072 | 65.351
11.5 | 1.404 | 0.0228 | -0.073 | 61.573
12 | 1.4 | 0.02438 | -0.073 | 57.435
12.5 | 1.39 | 0.02607 | -0.073 | 53.291
13 | 1.373 | 0.02801 | -0.073 | 49.005
13.5 | 1.35 | 0.03007 | -0.074 | 44.892
14 | 1.322 | 0.03258 | -0.074 | 40.567
14.5 | 1.289 | 0.03513 | -0.074 | 36.694
15 | 1.25 | 0.03854 | -0.074 | 32.446
15.5 | 1.205 | 0.04377 | -0.073 | 27.536
16 | 1.164 | 0.04688 | -0.073 | 24.818
16.5 | 1.11 | 0.0553 | -0.072 | 20.064

## 50. Re 2M Mach 0.00 (2)
BIGFOIL.COM POLAR EXPORT
NACA63-513 a=0.5
NACA63-513 a=0.5 |  |  |  | Cl Max: | 1.6058 | at alpha= | 18.5 | deg
XFOIL ncrit=9 |  |  |  | L/D Max: | 174.922 | at alpha= | 4.5 | deg
Re: | 2000000 |  |  | Cd Min: | 0.09874 | at alpha= | 20 | deg
Mach: | 0 |  |  | Cl=0 at alpha= | -3.281 | deg
|  |  |  | @ Cl=0.1, Cd= | 0.0068554
|  |  |  | @ Cl=0.4, Cd= | 0.0051767
|  |  |  | @ Cl=0.6, Cd= | 0.0047797
alpha (deg) | Cl | Cd | Cm | Cl/Cd
-17 | -1.0488 | 0.065 | -0.054 | -16.1354
-16.5 | -1.1326 | 0.04372 | -0.0696 | -25.9058
-15.5 | -1.1911 | 0.0277 | -0.0766 | -43
-14.5 | -1.1746 | 0.02276 | -0.0691 | -51.6081
-14 | -1.1366 | 0.0214 | -0.0679 | -53.1121
-13.5 | -1.0951 | 0.02015 | -0.0669 | -54.3474
-12.5 | -1.0033 | 0.01808 | -0.0657 | -55.4923
-12 | -0.9568 | 0.01687 | -0.0651 | -56.7161
-11.5 | -0.9099 | 0.01557 | -0.0646 | -58.4393
-11 | -0.8579 | 0.01493 | -0.0645 | -57.4615
-10.5 | -0.8055 | 0.01425 | -0.0644 | -56.5263
-10 | -0.7521 | 0.01368 | -0.0644 | -54.9781
-9.5 | -0.6974 | 0.01328 | -0.0645 | -52.5151
-9 | -0.6469 | 0.01193 | -0.0643 | -54.2246
-8 | -0.536 | 0.01106 | -0.0647 | -48.4629
-7.5 | -0.4801 | 0.01065 | -0.0649 | -45.0798
-7 | -0.4255 | 0.00981 | -0.065 | -43.3741
-6.5 | -0.3692 | 0.0094 | -0.0653 | -39.2766
-6 | -0.3123 | 0.00903 | -0.0656 | -34.5847
-5.5 | -0.2551 | 0.00874 | -0.066 | -29.1876
-5 | -0.1984 | 0.00821 | -0.0663 | -24.1657
-4 | -0.0831 | 0.00772 | -0.0672 | -10.7642
-3.5 | -0.0254 | 0.00741 | -0.0676 | -3.4278
-3 | 0.0326 | 0.0072 | -0.0681 | 4.5278
-2.5 | 0.0905 | 0.00692 | -0.0686 | 13.078
-2 | 0.1479 | 0.00653 | -0.0692 | 22.6493
-1.5 | 0.205 | 0.00591 | -0.0699 | 34.687
-1 | 0.2622 | 0.00546 | -0.0705 | 48.022
-0.5 | 0.3204 | 0.00535 | -0.0711 | 59.8879
0 | 0.3786 | 0.00521 | -0.0717 | 72.6679
0.5 | 0.4365 | 0.00512 | -0.0723 | 85.2539
1 | 0.4944 | 0.00492 | -0.0728 | 100.4878
1.5 | 0.5518 | 0.00483 | -0.0733 | 114.2443
2 | 0.6093 | 0.00477 | -0.0737 | 127.7358
2.5 | 0.6661 | 0.00479 | -0.0739 | 139.0605
3 | 0.7222 | 0.00476 | -0.074 | 151.7227
3.5 | 0.7754 | 0.00478 | -0.0734 | 162.2176
4 | 0.8384 | 0.0049 | -0.075 | 171.102
4.5 | 0.8956 | 0.00512 | -0.0756 | 174.9219
5 | 0.9498 | 0.00561 | -0.0758 | 169.3048
5.5 | 1.0029 | 0.00621 | -0.0758 | 161.4976
6 | 1.0506 | 0.0073 | -0.0752 | 143.9178
6.5 | 1.0931 | 0.00872 | -0.0739 | 125.3555
7 | 1.1345 | 0.01002 | -0.0724 | 113.2236
7.5 | 1.1752 | 0.01117 | -0.0706 | 105.2104
8 | 1.2139 | 0.01226 | -0.0685 | 99.0131
8.5 | 1.2513 | 0.01323 | -0.0662 | 94.5805
9 | 1.2831 | 0.01411 | -0.0628 | 90.9355
9.5 | 1.3083 | 0.01508 | -0.0586 | 86.7573
10 | 1.3314 | 0.01648 | -0.0549 | 80.7888
10.5 | 1.3609 | 0.01773 | -0.0523 | 76.7569
11 | 1.3854 | 0.01942 | -0.0495 | 71.3388
11.5 | 1.4096 | 0.02126 | -0.047 | 66.3029
12 | 1.4358 | 0.02306 | -0.0449 | 62.2637
12.5 | 1.4558 | 0.0254 | -0.0426 | 57.315
13 | 1.4766 | 0.0278 | -0.0406 | 53.1151
13.5 | 1.4983 | 0.03022 | -0.0389 | 49.5797
14 | 1.5169 | 0.03298 | -0.0374 | 45.9945
14.5 | 1.5274 | 0.03661 | -0.0356 | 41.7208
15 | 1.5471 | 0.0396 | -0.0347 | 39.0682
15.5 | 1.5629 | 0.04311 | -0.0339 | 36.2538
16 | 1.5745 | 0.04716 | -0.0332 | 33.3863
16.5 | 1.5793 | 0.05219 | -0.0328 | 30.2606
17 | 1.5903 | 0.05671 | -0.0328 | 28.0427
17.5 | 1.5993 | 0.06165 | -0.0332 | 25.9416
18 | 1.6043 | 0.06726 | -0.0339 | 23.8522
18.5 | 1.6058 | 0.07358 | -0.0351 | 21.8239
19 | 1.5977 | 0.08152 | -0.037 | 19.5989
19.5 | 1.5875 | 0.0902 | -0.0396 | 17.5998
20 | 1.5798 | 0.09874 | -0.0427 | 15.9996

## 51. Re 2M Mach 0.10 (1)
BIGFOIL.COM POLAR EXPORT
NACA63-513 a=0.5
NACA63-513 a=0.5 |  |  |  | Cl Max: | 1.398 | at alpha= | 11 | deg
JavaFoil+Calcfoil stall+Eppler ext transition |  |  |  | L/D Max: | 163.124 | at alpha= | 6 | deg
Re: | 2000000 |  |  | Cd Min: | 0.00568 | at alpha= | -0.5 | deg
Mach: | 0.1 |  |  | Cl=0 at alpha= | -3.2167 | deg
|  |  |  | @ Cl=0.1, Cd= | 0.0072248
|  |  |  | @ Cl=0.4, Cd= | 0.0056926
|  |  |  | @ Cl=0.6, Cd= | 0.0060032
alpha (deg) | Cl | Cd | Cm | Cl/Cd
-18.5 | -0.493 | 0.17104 | -0.022 | -2.884
-18 | -0.513 | 0.16319 | -0.022 | -3.146
-17.5 | -0.531 | 0.15556 | -0.023 | -3.415
-17 | -0.548 | 0.14745 | -0.023 | -3.72
-16.5 | -0.565 | 0.13663 | -0.024 | -4.132
-16 | -0.579 | 0.12959 | -0.024 | -4.471
-15.5 | -0.593 | 0.12275 | -0.024 | -4.831
-15 | -0.604 | 0.11462 | -0.025 | -5.273
-14.5 | -0.614 | 0.1067 | -0.025 | -5.753
-14 | -0.621 | 0.09946 | -0.026 | -6.241
-13.5 | -0.625 | 0.09474 | -0.026 | -6.593
-13 | -0.625 | 0.08835 | -0.026 | -7.08
-12.5 | -0.623 | 0.08307 | -0.027 | -7.499
-12 | -0.617 | 0.07763 | -0.028 | -7.953
-11.5 | -0.607 | 0.07287 | -0.028 | -8.335
-11 | -0.595 | 0.06704 | -0.03 | -8.874
-10.5 | -0.577 | 0.06324 | -0.031 | -9.122
-10 | -0.557 | 0.05841 | -0.032 | -9.531
-9.5 | -0.6 | 0.01987 | -0.051 | -30.196
-9 | -0.617 | 0.01015 | -0.057 | -60.782
-8.5 | -0.577 | 0.00961 | -0.057 | -60.003
-8 | -0.531 | 0.00973 | -0.058 | -54.611
-7.5 | -0.483 | 0.00932 | -0.058 | -51.804
-7 | -0.432 | 0.00896 | -0.059 | -48.227
-6.5 | -0.379 | 0.00874 | -0.059 | -43.405
-6 | -0.325 | 0.00847 | -0.06 | -38.304
-5.5 | -0.269 | 0.00829 | -0.06 | -32.39
-5 | -0.211 | 0.00811 | -0.061 | -26.026
-4.5 | -0.153 | 0.0079 | -0.061 | -19.351
-4 | -0.094 | 0.00771 | -0.062 | -12.14
-3.5 | -0.034 | 0.00756 | -0.062 | -4.494
-3 | 0.026 | 0.0074 | -0.062 | 3.521
-2.5 | 0.086 | 0.00725 | -0.063 | 11.911
-2 | 0.147 | 0.00714 | -0.063 | 20.552
-1.5 | 0.207 | 0.0057 | -0.064 | 36.376
-1 | 0.268 | 0.0057 | -0.064 | 47.102
-0.5 | 0.329 | 0.00568 | -0.065 | 57.918
0 | 0.389 | 0.00568 | -0.065 | 68.495
0.5 | 0.45 | 0.00575 | -0.066 | 78.285
1 | 0.51 | 0.00583 | -0.066 | 87.564
1.5 | 0.571 | 0.00595 | -0.067 | 95.883
2 | 0.631 | 0.00606 | -0.067 | 104.08
2.5 | 0.689 | 0.00623 | -0.068 | 110.468
3 | 0.748 | 0.00587 | -0.068 | 127.595
3.5 | 0.808 | 0.00603 | -0.069 | 133.96
4 | 0.867 | 0.00616 | -0.069 | 140.837
4.5 | 0.925 | 0.00644 | -0.07 | 143.643
5 | 0.982 | 0.00644 | -0.07 | 152.491
5.5 | 1.038 | 0.00667 | -0.071 | 155.496
6 | 1.091 | 0.00669 | -0.071 | 163.124
6.5 | 1.14 | 0.00758 | -0.071 | 150.548
7 | 1.169 | 0.01327 | -0.07 | 88.089
7.5 | 1.214 | 0.01419 | -0.071 | 85.54
8 | 1.256 | 0.01507 | -0.071 | 83.317
8.5 | 1.293 | 0.01596 | -0.071 | 81.016
9 | 1.326 | 0.01694 | -0.072 | 78.249
9.5 | 1.354 | 0.018 | -0.072 | 75.247
10 | 1.378 | 0.01919 | -0.072 | 71.818
10.5 | 1.392 | 0.02034 | -0.072 | 68.434
11 | 1.398 | 0.0218 | -0.073 | 64.157
11.5 | 1.398 | 0.02342 | -0.073 | 59.664
12 | 1.39 | 0.02508 | -0.073 | 55.436
12.5 | 1.376 | 0.02677 | -0.073 | 51.404
13 | 1.355 | 0.02854 | -0.074 | 47.488
13.5 | 1.328 | 0.03082 | -0.074 | 43.085
14 | 1.294 | 0.0335 | -0.074 | 38.633
14.5 | 1.256 | 0.03624 | -0.074 | 34.653
15 | 1.212 | 0.0398 | -0.074 | 30.453
15.5 | 1.156 | 0.04718 | -0.073 | 24.511
16 | 1.107 | 0.05164 | -0.073 | 21.442

## 52. Re 2M Mach 0.10 (2)
BIGFOIL.COM POLAR EXPORT
NACA63-513 a=0.5
NACA63-513 a=0.5 |  |  |  | Cl Max: | 1.5924 | at alpha= | 18 | deg
XFOIL ncrit=9 |  |  |  | L/D Max: | 175.37 | at alpha= | 4.5 | deg
Re: | 2000000 |  |  | Cd Min: | 0.10514 | at alpha= | 20 | deg
Mach: | 0.1 |  |  | Cl=0 at alpha= | -3.2812 | deg
|  |  |  | @ Cl=0.1, Cd= | 0.0068875
|  |  |  | @ Cl=0.4, Cd= | 0.0051907
|  |  |  | @ Cl=0.6, Cd= | 0.0048038
alpha (deg) | Cl | Cd | Cm | Cl/Cd
-16.5 | -0.9895 | 0.07004 | -0.0518 | -14.1276
-15.5 | -1.1173 | 0.03406 | -0.0797 | -32.8039
-15 | -1.1458 | 0.02861 | -0.0785 | -40.0489
-14.5 | -1.1645 | 0.0249 | -0.0728 | -46.7671
-14 | -1.1359 | 0.02287 | -0.0709 | -49.6677
-13.5 | -1.0971 | 0.02138 | -0.0696 | -51.3143
-13 | -1.0539 | 0.02013 | -0.0686 | -52.3547
-12.5 | -1.0085 | 0.01891 | -0.0678 | -53.3316
-12 | -0.9595 | 0.01799 | -0.0672 | -53.3352
-11.5 | -0.9158 | 0.01617 | -0.0663 | -56.6357
-10.5 | -0.8113 | 0.01465 | -0.0658 | -55.3788
-10 | -0.7578 | 0.01398 | -0.0656 | -54.206
-9.5 | -0.7028 | 0.01351 | -0.0656 | -52.0207
-9 | -0.6518 | 0.01216 | -0.0653 | -53.602
-8.5 | -0.5963 | 0.01166 | -0.0653 | -51.1407
-8 | -0.54 | 0.01121 | -0.0655 | -48.1713
-7.5 | -0.4837 | 0.01075 | -0.0656 | -44.9953
-7 | -0.4284 | 0.00999 | -0.0657 | -42.8829
-6.5 | -0.3719 | 0.00946 | -0.0659 | -39.3129
-6 | -0.3145 | 0.00909 | -0.0662 | -34.5985
-5.5 | -0.2569 | 0.00878 | -0.0665 | -29.2597
-5 | -0.1997 | 0.00826 | -0.0668 | -24.1768
-4.5 | -0.1419 | 0.00798 | -0.0672 | -17.782
-4 | -0.0836 | 0.00773 | -0.0676 | -10.815
-3.5 | -0.0256 | 0.00743 | -0.068 | -3.4455
-3 | 0.0329 | 0.00722 | -0.0685 | 4.5568
-2.5 | 0.0912 | 0.00695 | -0.069 | 13.1223
-2 | 0.1489 | 0.00654 | -0.0696 | 22.7676
-1.5 | 0.2064 | 0.00594 | -0.0703 | 34.7475
-1 | 0.2638 | 0.00548 | -0.0709 | 48.1387
-0.5 | 0.3225 | 0.00536 | -0.0715 | 60.1679
0 | 0.381 | 0.00522 | -0.0721 | 72.9885
0.5 | 0.4393 | 0.00513 | -0.0727 | 85.6335
1 | 0.4975 | 0.00493 | -0.0732 | 100.9128
1.5 | 0.5553 | 0.00485 | -0.0737 | 114.4948
2 | 0.6133 | 0.00479 | -0.0741 | 128.0376
2.5 | 0.6704 | 0.0048 | -0.0743 | 139.6667
3 | 0.7268 | 0.00479 | -0.0744 | 151.7328
3.5 | 0.7805 | 0.0048 | -0.0738 | 162.6042
4 | 0.8433 | 0.00492 | -0.0753 | 171.4024
4.5 | 0.9014 | 0.00514 | -0.076 | 175.3696
5 | 0.9559 | 0.00565 | -0.0761 | 169.1858
5.5 | 1.0092 | 0.00625 | -0.0761 | 161.472
6 | 1.0567 | 0.00739 | -0.0754 | 142.9905
6.5 | 1.0989 | 0.00884 | -0.074 | 124.31
7.5 | 1.1801 | 0.01134 | -0.0703 | 104.0653
8 | 1.2183 | 0.01243 | -0.068 | 98.0129
8.5 | 1.2552 | 0.01339 | -0.0655 | 93.7416
9 | 1.2812 | 0.01436 | -0.0611 | 89.2201
9.5 | 1.3079 | 0.01541 | -0.0573 | 84.8735
10 | 1.332 | 0.01688 | -0.0537 | 78.91
10.5 | 1.3611 | 0.01824 | -0.0511 | 74.6217
11 | 1.3846 | 0.02009 | -0.0483 | 68.9199
11.5 | 1.4099 | 0.02195 | -0.0459 | 64.2323
12 | 1.4352 | 0.0239 | -0.0437 | 60.0502
12.5 | 1.4527 | 0.02654 | -0.0412 | 54.7362
13 | 1.4758 | 0.02884 | -0.0395 | 51.172
13.5 | 1.4966 | 0.03143 | -0.0377 | 47.6169
14 | 1.5134 | 0.03445 | -0.0361 | 43.9303
14.5 | 1.526 | 0.03806 | -0.0346 | 40.0946
15 | 1.5445 | 0.0413 | -0.0336 | 37.3971
15.5 | 1.5586 | 0.04511 | -0.0328 | 34.5511
16 | 1.5644 | 0.04999 | -0.0322 | 31.2943
16.5 | 1.5743 | 0.05462 | -0.032 | 28.8228
17 | 1.5838 | 0.05952 | -0.0322 | 26.6095
17.5 | 1.5901 | 0.06497 | -0.0327 | 24.4744
18 | 1.5924 | 0.07119 | -0.0337 | 22.3683
18.5 | 1.5873 | 0.07869 | -0.0353 | 20.1716
19 | 1.5746 | 0.0877 | -0.0379 | 17.9544
19.5 | 1.5708 | 0.09564 | -0.0406 | 16.4241
20 | 1.5593 | 0.10514 | -0.0443 | 14.8307

## 53. Re 2M Mach 0.25 (1)
BIGFOIL.COM POLAR EXPORT
NACA63-513 a=0.5
NACA63-513 a=0.5 |  |  |  | Cl Max: | 1.376 | at alpha= | 10 | deg
JavaFoil+Calcfoil stall+Eppler ext transition |  |  |  | L/D Max: | 158.459 | at alpha= | 5.5 | deg
Re: | 2000000 |  |  | Cd Min: | 0.00572 | at alpha= | -1 | deg
Mach: | 0.25 |  |  | Cl=0 at alpha= | -3.2177 | deg
|  |  |  | @ Cl=0.1, Cd= | 0.0073123
|  |  |  | @ Cl=0.4, Cd= | 0.00573
|  |  |  | @ Cl=0.6, Cd= | 0.0060871
alpha (deg) | Cl | Cd | Cm | Cl/Cd
-13.5 | -0.473 | 0.10676 | -0.025 | -4.428
-13 | -0.5 | 0.09802 | -0.025 | -5.1
-12.5 | -0.521 | 0.09209 | -0.026 | -5.66
-12 | -0.536 | 0.08401 | -0.026 | -6.386
-11.5 | -0.545 | 0.07828 | -0.027 | -6.964
-11 | -0.547 | 0.07187 | -0.028 | -7.618
-10.5 | -0.543 | 0.06715 | -0.028 | -8.088
-10 | -0.533 | 0.06301 | -0.029 | -8.453
-9.5 | -0.518 | 0.05721 | -0.032 | -9.047
-9 | -0.499 | 0.05094 | -0.036 | -9.791
-8.5 | -0.564 | 0.01117 | -0.058 | -50.51
-8 | -0.534 | 0.00953 | -0.059 | -56.112
-7.5 | -0.488 | 0.00962 | -0.06 | -50.779
-7 | -0.439 | 0.00919 | -0.06 | -47.711
-6.5 | -0.386 | 0.00888 | -0.061 | -43.478
-6 | -0.331 | 0.00861 | -0.061 | -38.499
-5.5 | -0.275 | 0.00842 | -0.062 | -32.622
-5 | -0.216 | 0.00817 | -0.062 | -26.472
-4.5 | -0.157 | 0.00798 | -0.063 | -19.64
-4 | -0.096 | 0.00779 | -0.063 | -12.341
-3.5 | -0.035 | 0.00765 | -0.064 | -4.561
-3 | 0.027 | 0.00745 | -0.064 | 3.59
-2.5 | 0.089 | 0.00733 | -0.065 | 12.108
-2 | 0.151 | 0.00723 | -0.065 | 20.863
-1.5 | 0.213 | 0.00575 | -0.066 | 37.044
-1 | 0.276 | 0.00572 | -0.066 | 48.221
-0.5 | 0.338 | 0.00572 | -0.067 | 59.025
0 | 0.4 | 0.00573 | -0.067 | 69.818
0.5 | 0.462 | 0.00583 | -0.068 | 79.268
1 | 0.524 | 0.00593 | -0.068 | 88.401
1.5 | 0.586 | 0.00606 | -0.069 | 96.691
2 | 0.648 | 0.00618 | -0.069 | 104.947
2.5 | 0.707 | 0.00632 | -0.07 | 112.025
3 | 0.769 | 0.00601 | -0.07 | 127.998
3.5 | 0.83 | 0.00618 | -0.071 | 134.404
4 | 0.891 | 0.00638 | -0.071 | 139.705
4.5 | 0.95 | 0.00664 | -0.072 | 143.198
5 | 1.008 | 0.00666 | -0.072 | 151.386
5.5 | 1.063 | 0.00671 | -0.073 | 158.459
6 | 1.116 | 0.00746 | -0.073 | 149.49
6.5 | 1.165 | 0.00798 | -0.073 | 145.919
7 | 1.193 | 0.01422 | -0.072 | 83.915
7.5 | 1.238 | 0.0151 | -0.072 | 81.975
8 | 1.277 | 0.01609 | -0.073 | 79.387
8.5 | 1.311 | 0.0171 | -0.073 | 76.657
9 | 1.339 | 0.01821 | -0.073 | 73.528
9.5 | 1.361 | 0.01943 | -0.074 | 70.027
10 | 1.376 | 0.02085 | -0.074 | 65.97
10.5 | 1.376 | 0.02236 | -0.074 | 61.53
11 | 1.365 | 0.024 | -0.074 | 56.866
11.5 | 1.342 | 0.02598 | -0.075 | 51.675
12 | 1.307 | 0.0284 | -0.075 | 46.029
12.5 | 1.262 | 0.0304 | -0.075 | 41.514
13 | 1.203 | 0.03359 | -0.075 | 35.823
13.5 | 1.127 | 0.0393 | -0.074 | 28.689
14 | 1.041 | 0.04594 | -0.073 | 22.658
14.5 | 0.849 | 0.10937 | -0.044 | 7.761
15 | 0.769 | 0.12269 | -0.039 | 6.266

## 54. Re 2M Mach 0.25 (2)
BIGFOIL.COM POLAR EXPORT
NACA63-513 a=0.5
NACA63-513 a=0.5 |  |  |  | Cl Max: | 1.5242 | at alpha= | 16.5 | deg
XFOIL ncrit=9 |  |  |  | L/D Max: | 176.075 | at alpha= | 4.5 | deg
Re: | 2000000 |  |  | Cd Min: | 0.23819 | at alpha= | -20 | deg
Mach: | 0.25 |  |  | Cl=0 at alpha= | -3.2817 | deg
|  |  |  | @ Cl=0.1, Cd= | 0.0070432
|  |  |  | @ Cl=0.4, Cd= | 0.0052997
|  |  |  | @ Cl=0.6, Cd= | 0.0049191
alpha (deg) | Cl | Cd | Cm | Cl/Cd
-20 | -0.6284 | 0.23819 | 0.039 | -2.6382
-19.5 | -0.609 | 0.23168 | 0.0345 | -2.6286
-19 | -0.591 | 0.22338 | 0.0299 | -2.6457
-18.5 | -0.5736 | 0.21539 | 0.0253 | -2.6631
-18 | -0.5586 | 0.20665 | 0.0206 | -2.7031
-17.5 | -0.5388 | 0.20073 | 0.0165 | -2.6842
-16.5 | -0.4991 | 0.18762 | 0.0077 | -2.6602
-16 | -0.4952 | 0.17486 | 0.0028 | -2.832
-15.5 | -0.482 | 0.16658 | -0.0015 | -2.8935
-15 | -0.4594 | 0.16203 | -0.0048 | -2.8353
-14.5 | -0.4499 | 0.15242 | -0.0096 | -2.9517
-14 | -0.46 | 0.13697 | -0.0164 | -3.3584
-13.5 | -0.4421 | 0.13104 | -0.0201 | -3.3738
-13 | -0.7928 | 0.05361 | -0.0669 | -14.7883
-12.5 | -0.873 | 0.03505 | -0.0827 | -24.9073
-12 | -0.9117 | 0.02914 | -0.0801 | -31.2869
-11.5 | -0.8999 | 0.02497 | -0.0778 | -36.0392
-11 | -0.8687 | 0.02177 | -0.0759 | -39.9035
-10.5 | -0.8345 | 0.01827 | -0.0741 | -45.676
-10 | -0.7824 | 0.01688 | -0.0731 | -46.3507
-9.5 | -0.7277 | 0.0158 | -0.0722 | -46.057
-9 | -0.6725 | 0.01464 | -0.0714 | -45.9358
-8.5 | -0.6195 | 0.013 | -0.0706 | -47.6538
-8 | -0.5616 | 0.01225 | -0.0702 | -45.8449
-7.5 | -0.5029 | 0.01157 | -0.0699 | -43.4659
-7 | -0.4441 | 0.01094 | -0.0696 | -40.5941
-6.5 | -0.3867 | 0.00994 | -0.0694 | -38.9034
-6 | -0.327 | 0.00948 | -0.0694 | -34.4937
-5.5 | -0.267 | 0.00903 | -0.0695 | -29.5681
-5 | -0.2068 | 0.00868 | -0.0696 | -23.8249
-4.5 | -0.1473 | 0.00813 | -0.0698 | -18.1181
-4 | -0.0868 | 0.00785 | -0.0701 | -11.0573
-3.5 | -0.0265 | 0.00756 | -0.0704 | -3.5053
-3 | 0.0342 | 0.00732 | -0.0709 | 4.6721
-2.5 | 0.0946 | 0.00708 | -0.0713 | 13.3616
-2 | 0.1547 | 0.00667 | -0.0719 | 23.1934
-1.5 | 0.214 | 0.0061 | -0.0725 | 35.082
-1 | 0.2732 | 0.00557 | -0.0731 | 49.0485
-0.5 | 0.3339 | 0.0054 | -0.0738 | 61.8333
0 | 0.3943 | 0.00531 | -0.0744 | 74.2561
0.5 | 0.4549 | 0.0052 | -0.075 | 87.4808
1 | 0.515 | 0.00504 | -0.0755 | 102.1825
1.5 | 0.5749 | 0.00494 | -0.076 | 116.3765
2 | 0.6348 | 0.00489 | -0.0764 | 129.816
2.5 | 0.6943 | 0.00488 | -0.0767 | 142.2746
3 | 0.7529 | 0.00492 | -0.0768 | 153.0285
3.5 | 0.8089 | 0.00495 | -0.0762 | 163.4141
4 | 0.8708 | 0.00503 | -0.0769 | 173.1213
4.5 | 0.9332 | 0.0053 | -0.078 | 176.0755
5 | 0.9897 | 0.00583 | -0.0779 | 169.7599
5.5 | 1.0439 | 0.00655 | -0.0776 | 159.374
6 | 1.09 | 0.0079 | -0.0763 | 137.9747
6.5 | 1.13 | 0.0095 | -0.074 | 118.9474
7 | 1.169 | 0.01088 | -0.0714 | 107.4449
7.5 | 1.2037 | 0.01222 | -0.0681 | 98.5025
8 | 1.2329 | 0.01337 | -0.0637 | 92.2139
8.5 | 1.2554 | 0.01458 | -0.0585 | 86.1043
9 | 1.2812 | 0.01605 | -0.0546 | 79.8255
9.5 | 1.3083 | 0.01769 | -0.0513 | 73.957
10 | 1.3355 | 0.0195 | -0.0483 | 68.4872
10.5 | 1.3616 | 0.02152 | -0.0455 | 63.2714
11 | 1.3838 | 0.02393 | -0.0427 | 57.827
11.5 | 1.4083 | 0.02629 | -0.0403 | 53.5679
12 | 1.4262 | 0.02926 | -0.0377 | 48.7423
12.5 | 1.4471 | 0.03213 | -0.0356 | 45.0389
13 | 1.4666 | 0.03529 | -0.0338 | 41.5585
13.5 | 1.478 | 0.03935 | -0.032 | 37.5604
14 | 1.4964 | 0.04302 | -0.0308 | 34.7838
14.5 | 1.5076 | 0.04755 | -0.0297 | 31.7056
15 | 1.5131 | 0.05294 | -0.0291 | 28.5814
15.5 | 1.5205 | 0.05842 | -0.0289 | 26.027
16 | 1.5241 | 0.06458 | -0.0293 | 23.6002
16.5 | 1.5242 | 0.07151 | -0.0302 | 21.3145
17 | 1.5218 | 0.07909 | -0.0318 | 19.2414
17.5 | 1.5073 | 0.0888 | -0.0347 | 16.9741
18 | 1.4885 | 0.09964 | -0.0387 | 14.9388
18.5 | 1.4731 | 0.11049 | -0.0433 | 13.3324
19 | 1.451 | 0.12284 | -0.0493 | 11.8121
19.5 | 1.4287 | 0.13574 | -0.0563 | 10.5253
20 | 1.4018 | 0.14988 | -0.0648 | 9.3528

## 55. Re 2M Mach 0.50 (1)
BIGFOIL.COM POLAR EXPORT
NACA63-513 a=0.5
NACA63-513 a=0.5 |  |  |  | Cl Max: | 1.312 | at alpha= | 8 | deg
JavaFoil+Calcfoil stall+Eppler ext transition |  |  |  | L/D Max: | 145.864 | at alpha= | 3.5 | deg
Re: | 2000000 |  |  | Cd Min: | 0.00592 | at alpha= | -1 | deg
Mach: | 0.5 |  |  | Cl=0 at alpha= | -3.2174 | deg
|  |  |  | @ Cl=0.1, Cd= | 0.0076077
|  |  |  | @ Cl=0.4, Cd= | 0.0059787
|  |  |  | @ Cl=0.6, Cd= | 0.0063345
alpha (deg) | Cl | Cd | Cm | Cl/Cd
-20 | -0.932 | 0.17309 | -0.032 | -5.385
-19.5 | -0.905 | 0.16809 | -0.032 | -5.384
-19 | -0.878 | 0.16547 | -0.032 | -5.305
-18.5 | -0.849 | 0.1617 | -0.032 | -5.252
-18 | -0.821 | 0.15457 | -0.031 | -5.313
-17.5 | -0.794 | 0.14997 | -0.031 | -5.291
-17 | -0.766 | 0.14501 | -0.031 | -5.284
-16.5 | -0.739 | 0.14082 | -0.032 | -5.247
-16 | -0.712 | 0.14022 | -0.032 | -5.074
-15.5 | -0.682 | 0.13344 | -0.03 | -5.112
-15 | -0.654 | 0.1276 | -0.03 | -5.129
-14.5 | -0.627 | 0.12232 | -0.03 | -5.126
-14 | -0.6 | 0.11552 | -0.031 | -5.19
-13.5 | -0.572 | 0.11184 | -0.031 | -5.114
-13 | -0.544 | 0.11055 | -0.03 | -4.919
-12.5 | -0.515 | 0.10263 | -0.029 | -5.022
-12 | -0.488 | 0.09949 | -0.03 | -4.903
-11.5 | -0.46 | 0.09649 | -0.03 | -4.769
-11 | -0.433 | 0.09156 | -0.03 | -4.725
-10.5 | -0.405 | 0.08881 | -0.03 | -4.558
-10 | -0.377 | 0.08427 | -0.029 | -4.468
-9.5 | -0.349 | 0.07135 | -0.029 | -4.888
-9 | -0.321 | 0.06411 | -0.03 | -5.009
-8.5 | -0.293 | 0.05819 | -0.03 | -5.042
-8 | -0.266 | 0.05507 | -0.031 | -4.828
-7.5 | -0.238 | 0.05724 | -0.029 | -4.152
-7 | -0.316 | 0.04939 | -0.03 | -6.401
-6.5 | -0.312 | 0.04358 | -0.035 | -7.17
-6 | -0.348 | 0.0094 | -0.069 | -36.975
-5.5 | -0.296 | 0.0091 | -0.069 | -32.475
-5 | -0.236 | 0.00879 | -0.07 | -26.89
-4.5 | -0.173 | 0.00848 | -0.07 | -20.376
-4 | -0.106 | 0.0082 | -0.071 | -12.983
-3.5 | -0.039 | 0.00797 | -0.071 | -4.864
-3 | 0.03 | 0.00777 | -0.072 | 3.834
-2.5 | 0.099 | 0.00761 | -0.072 | 12.996
-2 | 0.168 | 0.00745 | -0.073 | 22.592
-1.5 | 0.238 | 0.00595 | -0.073 | 39.986
-1 | 0.308 | 0.00592 | -0.074 | 52.037
-0.5 | 0.378 | 0.00595 | -0.075 | 63.531
0 | 0.447 | 0.00604 | -0.075 | 74.059
0.5 | 0.517 | 0.00615 | -0.076 | 84.057
1 | 0.586 | 0.0063 | -0.076 | 92.983
1.5 | 0.655 | 0.00647 | -0.077 | 101.299
2 | 0.725 | 0.00664 | -0.077 | 109.221
2.5 | 0.79 | 0.00689 | -0.078 | 114.7
3 | 0.858 | 0.00718 | -0.079 | 119.568
3.5 | 0.923 | 0.00633 | -0.079 | 145.864
4 | 0.987 | 0.0072 | -0.079 | 137.029
4.5 | 1.048 | 0.00756 | -0.079 | 138.647
5 | 1.107 | 0.00804 | -0.08 | 137.804
5.5 | 1.164 | 0.00863 | -0.08 | 134.81
6 | 1.215 | 0.00949 | -0.08 | 127.968
6.5 | 1.243 | 0.01726 | -0.079 | 72.037
7 | 1.282 | 0.01846 | -0.079 | 69.43
7.5 | 1.309 | 0.02009 | -0.08 | 65.18
8 | 1.312 | 0.02194 | -0.08 | 59.817
8.5 | 1.267 | 0.02421 | -0.08 | 52.308
9 | 1.036 | 0.0283 | -0.08 | 36.607
9.5 | 0.691 | 0.06638 | -0.037 | 10.417
10 | 0.717 | 0.07812 | -0.035 | 9.183
10.5 | 0.744 | 0.08631 | -0.037 | 8.619
11 | 0.77 | 0.08887 | -0.037 | 8.666
11.5 | 0.797 | 0.09382 | -0.039 | 8.497
12 | 0.824 | 0.10221 | -0.04 | 8.057
12.5 | 0.849 | 0.10568 | -0.041 | 8.038
13 | 0.877 | 0.11211 | -0.044 | 7.824

## 56. Re 2M Mach 0.50 (2)
BIGFOIL.COM POLAR EXPORT
NACA63-513 a=0.5
NACA63-513 a=0.5 |  |  |  | Cl Max: | 1.349 | at alpha= | 11.5 | deg
XFOIL ncrit=9 |  |  |  | L/D Max: | 175.333 | at alpha= | 4 | deg
Re: | 2000000 |  |  | Cd Min: | 0.26065 | at alpha= | -20 | deg
Mach: | 0.5 |  |  | Cl=0 at alpha= | -3.2823 | deg
|  |  |  | @ Cl=0.1, Cd= | 0.0075274
|  |  |  | @ Cl=0.4, Cd= | 0.0056932
|  |  |  | @ Cl=0.6, Cd= | 0.0055018
alpha (deg) | Cl | Cd | Cm | Cl/Cd
-20 | -0.6781 | 0.26065 | 0.0489 | -2.6016
-19.5 | -0.6542 | 0.25254 | 0.0435 | -2.5905
-19 | -0.631 | 0.24319 | 0.038 | -2.5947
-18 | -0.5863 | 0.22614 | 0.0276 | -2.5926
-17.5 | -0.5668 | 0.21803 | 0.0235 | -2.5996
-17 | -0.5438 | 0.21104 | 0.019 | -2.5768
-16.5 | -0.5204 | 0.20368 | 0.0143 | -2.555
-16 | -0.5034 | 0.19249 | 0.0089 | -2.6152
-15.5 | -0.4781 | 0.18588 | 0.0041 | -2.5721
-14.5 | -0.438 | 0.16931 | -0.0052 | -2.587
-14 | -0.4191 | 0.16063 | -0.01 | -2.6091
-13.5 | -0.4025 | 0.15143 | -0.015 | -2.658
-13 | -0.3905 | 0.1411 | -0.0204 | -2.7675
-12.5 | -0.3694 | 0.13442 | -0.0246 | -2.7481
-12 | -0.3518 | 0.12668 | -0.029 | -2.7771
-11.5 | -0.3415 | 0.11735 | -0.0341 | -2.9101
-11 | -0.338 | 0.10673 | -0.0399 | -3.1669
-10.5 | -0.3242 | 0.09949 | -0.0442 | -3.2586
-10 | -0.3108 | 0.09226 | -0.0485 | -3.3687
-9.5 | -0.3107 | 0.0829 | -0.054 | -3.7479
-9 | -0.3216 | 0.07225 | -0.0604 | -4.4512
-8.5 | -0.3404 | 0.06119 | -0.0677 | -5.563
-8 | -0.371 | 0.04745 | -0.079 | -7.8188
-7.5 | -0.4107 | 0.03644 | -0.0877 | -11.2706
-7 | -0.4217 | 0.02821 | -0.0892 | -14.9486
-6.5 | -0.4047 | 0.02092 | -0.0885 | -19.3451
-5.5 | -0.3075 | 0.01175 | -0.0848 | -26.1702
-5 | -0.2397 | 0.01038 | -0.0834 | -23.0925
-4.5 | -0.1702 | 0.00948 | -0.0825 | -17.9536
-4 | -0.1011 | 0.0086 | -0.0819 | -11.7558
-3.5 | -0.0307 | 0.00817 | -0.0816 | -3.7576
-3 | 0.0398 | 0.00775 | -0.0816 | 5.1355
-2.5 | 0.1101 | 0.00749 | -0.0817 | 14.6996
-2 | 0.18 | 0.00721 | -0.082 | 24.9653
-1.5 | 0.249 | 0.00674 | -0.0825 | 36.9436
-1 | 0.3163 | 0.00605 | -0.0832 | 52.281
-0.5 | 0.3854 | 0.00571 | -0.0839 | 67.4956
0 | 0.4549 | 0.00563 | -0.0845 | 80.7993
0.5 | 0.5247 | 0.00557 | -0.0851 | 94.2011
1 | 0.5943 | 0.00551 | -0.0858 | 107.8584
1.5 | 0.6636 | 0.00541 | -0.0863 | 122.6617
2 | 0.7328 | 0.00539 | -0.0867 | 135.9555
2.5 | 0.8021 | 0.00538 | -0.0869 | 149.0892
3 | 0.8709 | 0.00544 | -0.0869 | 160.0919
3.5 | 0.9381 | 0.00553 | -0.0864 | 169.6383
4 | 0.9994 | 0.0057 | -0.0845 | 175.3333
5 | 1.1394 | 0.00682 | -0.0846 | 167.0674
5.5 | 1.1878 | 0.00827 | -0.0814 | 143.6276
6 | 1.2104 | 0.01044 | -0.0747 | 115.9387
6.5 | 1.2048 | 0.01289 | -0.0644 | 93.4678
7 | 1.2093 | 0.016 | -0.0576 | 75.5812
7.5 | 1.22 | 0.01932 | -0.0522 | 63.147
8 | 1.2408 | 0.02236 | -0.0479 | 55.4919
8.5 | 1.2659 | 0.02534 | -0.0442 | 49.9566
9 | 1.2893 | 0.02861 | -0.0406 | 45.0647
9.5 | 1.3076 | 0.03242 | -0.0371 | 40.3331
10 | 1.3253 | 0.03662 | -0.0341 | 36.1906
10.5 | 1.3409 | 0.04126 | -0.0314 | 32.4988
11 | 1.3473 | 0.04701 | -0.0291 | 28.6599
11.5 | 1.349 | 0.05356 | -0.0275 | 25.1867
12 | 1.3411 | 0.06145 | -0.0268 | 21.8242
12.5 | 1.3246 | 0.07076 | -0.0273 | 18.7196
13 | 1.3036 | 0.08141 | -0.0295 | 16.0128
13.5 | 1.2778 | 0.09361 | -0.0338 | 13.6503
14 | 1.2508 | 0.10699 | -0.0401 | 11.6908
14.5 | 1.2244 | 0.12123 | -0.0481 | 10.0998
15 | 1.1989 | 0.13635 | -0.0575 | 8.7928
15.5 | 1.1746 | 0.15203 | -0.0678 | 7.7261
16 | 1.1534 | 0.16799 | -0.0784 | 6.8659
16.5 | 1.135 | 0.1841 | -0.0891 | 6.1651

## 57. Re 3M Mach 0.00 (1)
BIGFOIL.COM POLAR EXPORT
NACA63-513 a=0.5
NACA63-513 a=0.5 |  |  |  | Cl Max: | 1.409 | at alpha= | 11.5 | deg
JavaFoil+Calcfoil stall+Eppler ext transition |  |  |  | L/D Max: | 164.866 | at alpha= | 6 | deg
Re: | 3000000 |  |  | Cd Min: | 0.00535 | at alpha= | -1 | deg
Mach: | 0 |  |  | Cl=0 at alpha= | -3.2167 | deg
|  |  |  | @ Cl=0.1, Cd= | 0.0068043
|  |  |  | @ Cl=0.4, Cd= | 0.0054671
|  |  |  | @ Cl=0.6, Cd= | 0.005738
alpha (deg) | Cl | Cd | Cm | Cl/Cd
-15 | -0.632 | 0.10806 | -0.026 | -5.848
-14.5 | -0.638 | 0.10169 | -0.027 | -6.276
-14 | -0.642 | 0.0957 | -0.027 | -6.709
-13.5 | -0.643 | 0.0907 | -0.027 | -7.088
-13 | -0.641 | 0.08469 | -0.028 | -7.569
-12.5 | -0.637 | 0.07811 | -0.03 | -8.162
-12 | -0.63 | 0.07254 | -0.031 | -8.687
-11.5 | -0.621 | 0.06614 | -0.033 | -9.382
-11 | -0.609 | 0.05937 | -0.035 | -10.251
-10.5 | -0.631 | 0.03187 | -0.046 | -19.803
-10 | -0.665 | 0.01258 | -0.054 | -52.824
-9.5 | -0.654 | 0.00986 | -0.056 | -66.322
-9 | -0.617 | 0.00931 | -0.057 | -66.263
-8.5 | -0.576 | 0.00893 | -0.057 | -64.507
-8 | -0.53 | 0.00899 | -0.058 | -58.971
-7.5 | -0.482 | 0.00818 | -0.058 | -58.9
-7 | -0.431 | 0.00837 | -0.058 | -51.441
-6.5 | -0.378 | 0.00817 | -0.059 | -46.276
-6 | -0.323 | 0.00792 | -0.059 | -40.827
-5.5 | -0.267 | 0.00774 | -0.06 | -34.546
-5 | -0.21 | 0.00756 | -0.06 | -27.795
-4.5 | -0.152 | 0.00737 | -0.061 | -20.634
-4 | -0.093 | 0.00723 | -0.061 | -12.891
-3.5 | -0.034 | 0.00707 | -0.062 | -4.781
-3 | 0.026 | 0.00696 | -0.062 | 3.724
-2.5 | 0.086 | 0.00683 | -0.063 | 12.581
-2 | 0.146 | 0.00672 | -0.063 | 21.731
-1.5 | 0.206 | 0.00538 | -0.064 | 38.391
-1 | 0.267 | 0.00535 | -0.064 | 49.863
-0.5 | 0.327 | 0.00541 | -0.065 | 60.46
0 | 0.387 | 0.00545 | -0.065 | 71.141
0.5 | 0.448 | 0.00553 | -0.066 | 80.928
1 | 0.508 | 0.00559 | -0.066 | 90.735
1.5 | 0.568 | 0.00569 | -0.067 | 99.828
2 | 0.628 | 0.00578 | -0.067 | 108.564
2.5 | 0.685 | 0.0059 | -0.068 | 116.125
3 | 0.745 | 0.00605 | -0.068 | 123.014
3.5 | 0.804 | 0.00626 | -0.068 | 128.517
4 | 0.863 | 0.00595 | -0.069 | 145.121
4.5 | 0.921 | 0.00615 | -0.069 | 149.619
5 | 0.978 | 0.00648 | -0.07 | 150.99
5.5 | 1.033 | 0.00651 | -0.07 | 158.725
6 | 1.087 | 0.00659 | -0.071 | 164.866
6.5 | 1.135 | 0.00807 | -0.071 | 140.662
7 | 1.169 | 0.01229 | -0.07 | 95.057
7.5 | 1.214 | 0.01304 | -0.071 | 93.068
8 | 1.256 | 0.01372 | -0.071 | 91.504
8.5 | 1.293 | 0.01452 | -0.071 | 89.1
9 | 1.327 | 0.01541 | -0.072 | 86.129
9.5 | 1.357 | 0.01633 | -0.072 | 83.088
10 | 1.382 | 0.01733 | -0.072 | 79.716
10.5 | 1.397 | 0.01848 | -0.072 | 75.63
11 | 1.406 | 0.01977 | -0.073 | 71.123
11.5 | 1.409 | 0.021 | -0.073 | 67.087
12 | 1.405 | 0.0224 | -0.073 | 62.7
12.5 | 1.394 | 0.02395 | -0.073 | 58.197
13 | 1.377 | 0.02573 | -0.074 | 53.536
13.5 | 1.355 | 0.02761 | -0.074 | 49.08
14 | 1.327 | 0.02989 | -0.074 | 44.393
14.5 | 1.294 | 0.0321 | -0.074 | 40.318
15 | 1.257 | 0.03507 | -0.074 | 35.831
15.5 | 1.214 | 0.03925 | -0.074 | 30.926
16 | 1.173 | 0.04175 | -0.074 | 28.084
16.5 | 1.124 | 0.04705 | -0.074 | 23.897

## 58. Re 3M Mach 0.00 (2)
BIGFOIL.COM POLAR EXPORT
NACA63-513 a=0.5
NACA63-513 a=0.5 |  |  |  | Cl Max: | 1.6666 | at alpha= | 19 | deg
XFOIL ncrit=9 |  |  |  | L/D Max: | 181.242 | at alpha= | 4.5 | deg
Re: | 3000000 |  |  | Cd Min: | 0.08562 | at alpha= | 20 | deg
Mach: | 0 |  |  | Cl=0 at alpha= | -3.2758 | deg
|  |  |  | @ Cl=0.1, Cd= | 0.0063736
|  |  |  | @ Cl=0.4, Cd= | 0.0047897
|  |  |  | @ Cl=0.6, Cd= | 0.0044437
alpha (deg) | Cl | Cd | Cm | Cl/Cd
-18.5 | -1.2377 | 0.05587 | -0.0626 | -22.1532
-18 | -1.2971 | 0.04071 | -0.0733 | -31.862
-17.5 | -1.3182 | 0.03264 | -0.078 | -40.386
-16.5 | -1.3343 | 0.025 | -0.0746 | -53.372
-16 | -1.3212 | 0.02326 | -0.0705 | -56.8014
-15.5 | -1.2911 | 0.02164 | -0.0685 | -59.6627
-15 | -1.2534 | 0.02033 | -0.0672 | -61.6527
-14.5 | -1.2113 | 0.01921 | -0.0662 | -63.0557
-13.5 | -1.1256 | 0.01648 | -0.0644 | -68.301
-13 | -1.0775 | 0.01552 | -0.0639 | -69.4265
-12.5 | -1.0273 | 0.01473 | -0.0636 | -69.742
-12 | -0.9759 | 0.01403 | -0.0634 | -69.5581
-11.5 | -0.9233 | 0.01342 | -0.0633 | -68.8003
-11 | -0.871 | 0.01268 | -0.0632 | -68.6909
-10.5 | -0.8186 | 0.01187 | -0.0631 | -68.9638
-10 | -0.7641 | 0.01135 | -0.0632 | -67.3216
-9.5 | -0.7089 | 0.01095 | -0.0634 | -64.7397
-9 | -0.6532 | 0.01056 | -0.0635 | -61.8561
-8.5 | -0.5983 | 0.00995 | -0.0637 | -60.1307
-8 | -0.5426 | 0.00944 | -0.0639 | -57.4788
-7.5 | -0.486 | 0.00909 | -0.0642 | -53.4653
-7 | -0.4292 | 0.00877 | -0.0645 | -48.9396
-6.5 | -0.3719 | 0.00852 | -0.0649 | -43.6502
-6 | -0.3153 | 0.008 | -0.0652 | -39.4125
-5.5 | -0.2578 | 0.00773 | -0.0656 | -33.3506
-5 | -0.2 | 0.00749 | -0.0661 | -26.7023
-4.5 | -0.1422 | 0.00724 | -0.0665 | -19.6409
-4 | -0.0842 | 0.00698 | -0.067 | -12.063
-3.5 | -0.0261 | 0.00683 | -0.0675 | -3.8214
-3 | 0.0321 | 0.00661 | -0.068 | 4.8563
-2.5 | 0.0904 | 0.00642 | -0.0686 | 14.081
-2 | 0.1483 | 0.00614 | -0.0691 | 24.1531
-1.5 | 0.2061 | 0.00572 | -0.0698 | 36.0315
-1 | 0.2635 | 0.00523 | -0.0705 | 50.3824
-0.5 | 0.3214 | 0.00495 | -0.0711 | 64.9293
0 | 0.3799 | 0.0048 | -0.0718 | 79.1458
0.5 | 0.4383 | 0.00477 | -0.0724 | 91.8868
1 | 0.4966 | 0.00463 | -0.0731 | 107.257
1.5 | 0.5546 | 0.00453 | -0.0737 | 122.4283
2 | 0.6125 | 0.00442 | -0.0742 | 138.5747
2.5 | 0.6702 | 0.00441 | -0.0747 | 151.9728
3 | 0.7275 | 0.00445 | -0.0752 | 163.4831
3.5 | 0.784 | 0.00454 | -0.0755 | 172.6872
4 | 0.8387 | 0.00467 | -0.0754 | 179.5931
4.5 | 0.8899 | 0.00491 | -0.0746 | 181.2424
5 | 0.949 | 0.00555 | -0.0759 | 170.991
5.5 | 0.9993 | 0.00645 | -0.0757 | 154.9302
6 | 1.046 | 0.00763 | -0.0749 | 137.0904
6.5 | 1.0917 | 0.00873 | -0.074 | 125.0515
7 | 1.1367 | 0.00973 | -0.0729 | 116.8243
7.5 | 1.181 | 0.01065 | -0.0716 | 110.892
8 | 1.2247 | 0.01148 | -0.0702 | 106.6812
8.5 | 1.2677 | 0.01222 | -0.0687 | 103.7398
9 | 1.3088 | 0.01293 | -0.0669 | 101.222
9.5 | 1.3418 | 0.01369 | -0.0636 | 98.0131
10 | 1.3659 | 0.01463 | -0.0592 | 93.363
10.5 | 1.3909 | 0.01586 | -0.0556 | 87.6986
11 | 1.4194 | 0.01711 | -0.0528 | 82.9573
11.5 | 1.4444 | 0.0187 | -0.05 | 77.2406
12 | 1.4698 | 0.0204 | -0.0475 | 72.049
12.5 | 1.4952 | 0.02221 | -0.0454 | 67.321
13 | 1.518 | 0.02428 | -0.0432 | 62.5206
13.5 | 1.5364 | 0.02679 | -0.041 | 57.3498
14 | 1.5592 | 0.02907 | -0.0393 | 53.6361
14.5 | 1.5779 | 0.03175 | -0.0377 | 49.6976
15 | 1.5931 | 0.0349 | -0.0361 | 45.6476
15.5 | 1.6082 | 0.03822 | -0.0349 | 42.0774
16 | 1.6239 | 0.04163 | -0.034 | 39.0079
16.5 | 1.6357 | 0.04559 | -0.0332 | 35.8785
17 | 1.6444 | 0.05007 | -0.0328 | 32.842
17.5 | 1.6513 | 0.05493 | -0.0326 | 30.0619
18 | 1.6597 | 0.0598 | -0.0329 | 27.7542
18.5 | 1.665 | 0.06525 | -0.0335 | 25.5172
19 | 1.6666 | 0.07139 | -0.0345 | 23.345
19.5 | 1.6665 | 0.07799 | -0.036 | 21.3681
20 | 1.6612 | 0.08562 | -0.0381 | 19.402

## 59. Re 3M Mach 0.10 (1)
BIGFOIL.COM POLAR EXPORT
NACA63-513 a=0.5
NACA63-513 a=0.5 |  |  |  | Cl Max: | 1.403 | at alpha= | 11 | deg
JavaFoil+Calcfoil stall+Eppler ext transition |  |  |  | L/D Max: | 163.965 | at alpha= | 6 | deg
Re: | 3000000 |  |  | Cd Min: | 0.00536 | at alpha= | -1 | deg
Mach: | 0.1 |  |  | Cl=0 at alpha= | -3.2167 | deg
|  |  |  | @ Cl=0.1, Cd= | 0.0068071
|  |  |  | @ Cl=0.4, Cd= | 0.0054808
|  |  |  | @ Cl=0.6, Cd= | 0.0057583
alpha (deg) | Cl | Cd | Cm | Cl/Cd
-14.5 | -0.615 | 0.10429 | -0.026 | -5.894
-14 | -0.622 | 0.09635 | -0.027 | -6.455
-13.5 | -0.626 | 0.09186 | -0.027 | -6.813
-13 | -0.627 | 0.08645 | -0.028 | -7.249
-12.5 | -0.625 | 0.07933 | -0.029 | -7.88
-12 | -0.62 | 0.07434 | -0.03 | -8.334
-11.5 | -0.612 | 0.06802 | -0.032 | -8.991
-11 | -0.6 | 0.06238 | -0.034 | -9.619
-10.5 | -0.583 | 0.05769 | -0.035 | -10.114
-10 | -0.645 | 0.01584 | -0.052 | -40.727
-9.5 | -0.653 | 0.01001 | -0.057 | -65.221
-9 | -0.617 | 0.0094 | -0.057 | -65.631
-8.5 | -0.577 | 0.00896 | -0.057 | -64.35
-8 | -0.531 | 0.0091 | -0.058 | -58.362
-7.5 | -0.483 | 0.00823 | -0.058 | -58.662
-7 | -0.432 | 0.0084 | -0.059 | -51.443
-6.5 | -0.379 | 0.00819 | -0.059 | -46.311
-6 | -0.325 | 0.00796 | -0.06 | -40.758
-5.5 | -0.269 | 0.00776 | -0.06 | -34.614
-5 | -0.211 | 0.00758 | -0.061 | -27.864
-4.5 | -0.153 | 0.00739 | -0.061 | -20.694
-4 | -0.094 | 0.00724 | -0.062 | -12.934
-3.5 | -0.034 | 0.00708 | -0.062 | -4.797
-3 | 0.026 | 0.00697 | -0.062 | 3.739
-2.5 | 0.086 | 0.00683 | -0.063 | 12.636
-2 | 0.147 | 0.00673 | -0.063 | 21.818
-1.5 | 0.207 | 0.00538 | -0.064 | 38.533
-1 | 0.268 | 0.00536 | -0.064 | 50.051
-0.5 | 0.329 | 0.00541 | -0.065 | 60.776
0 | 0.389 | 0.00547 | -0.065 | 71.219
0.5 | 0.45 | 0.00553 | -0.066 | 81.326
1 | 0.51 | 0.00562 | -0.066 | 90.701
1.5 | 0.571 | 0.00571 | -0.067 | 99.934
2 | 0.631 | 0.00581 | -0.067 | 108.585
2.5 | 0.689 | 0.00594 | -0.068 | 115.953
3 | 0.748 | 0.00607 | -0.068 | 123.298
3.5 | 0.808 | 0.00626 | -0.069 | 129.004
4 | 0.867 | 0.006 | -0.069 | 144.551
4.5 | 0.925 | 0.00622 | -0.07 | 148.829
5 | 0.983 | 0.00649 | -0.07 | 151.438
5.5 | 1.038 | 0.00653 | -0.071 | 158.969
6 | 1.091 | 0.00666 | -0.071 | 163.965
6.5 | 1.139 | 0.00816 | -0.071 | 139.652
7 | 1.173 | 0.01241 | -0.071 | 94.546
7.5 | 1.218 | 0.01318 | -0.071 | 92.441
8 | 1.26 | 0.01387 | -0.071 | 90.8
8.5 | 1.297 | 0.01469 | -0.072 | 88.311
9 | 1.33 | 0.0156 | -0.072 | 85.249
9.5 | 1.359 | 0.01654 | -0.072 | 82.127
10 | 1.383 | 0.01763 | -0.072 | 78.421
10.5 | 1.396 | 0.01876 | -0.073 | 74.449
11 | 1.403 | 0.0201 | -0.073 | 69.808
11.5 | 1.402 | 0.02155 | -0.073 | 65.086
12 | 1.395 | 0.02305 | -0.073 | 60.506
12.5 | 1.381 | 0.02459 | -0.074 | 56.147
13 | 1.36 | 0.02622 | -0.074 | 51.874
13.5 | 1.333 | 0.02827 | -0.074 | 47.144
14 | 1.299 | 0.03069 | -0.074 | 42.341
14.5 | 1.262 | 0.03311 | -0.074 | 38.105
15 | 1.219 | 0.03614 | -0.074 | 33.716
15.5 | 1.168 | 0.04141 | -0.074 | 28.197
16 | 1.12 | 0.04462 | -0.074 | 25.103

## 60. Re 3M Mach 0.10 (2)
BIGFOIL.COM POLAR EXPORT
NACA63-513 a=0.5
NACA63-513 a=0.5 |  |  |  | Cl Max: | 1.6539 | at alpha= | 18.5 | deg
XFOIL ncrit=9 |  |  |  | L/D Max: | 181.255 | at alpha= | 4.5 | deg
Re: | 3000000 |  |  | Cd Min: | 0.09177 | at alpha= | 20 | deg
Mach: | 0.1 |  |  | Cl=0 at alpha= | -3.2756 | deg
|  |  |  | @ Cl=0.1, Cd= | 0.0063868
|  |  |  | @ Cl=0.4, Cd= | 0.004804
|  |  |  | @ Cl=0.6, Cd= | 0.0044709
alpha (deg) | Cl | Cd | Cm | Cl/Cd
-17.5 | -1.2315 | 0.0456 | -0.0718 | -27.0066
-17 | -1.272 | 0.0343 | -0.0796 | -37.0845
-16.5 | -1.2843 | 0.02861 | -0.0815 | -44.8899
-16 | -1.2964 | 0.02558 | -0.0771 | -50.6802
-15.5 | -1.2868 | 0.02345 | -0.0728 | -54.8742
-15 | -1.255 | 0.02177 | -0.0708 | -57.6481
-14.5 | -1.2166 | 0.02033 | -0.0693 | -59.8426
-14 | -1.1739 | 0.01907 | -0.0681 | -61.5574
-13.5 | -1.129 | 0.01784 | -0.0672 | -63.2848
-13 | -1.0856 | 0.0162 | -0.0661 | -67.0123
-12.5 | -1.0358 | 0.01526 | -0.0656 | -67.8768
-11.5 | -0.9314 | 0.01375 | -0.0649 | -67.7382
-11 | -0.8769 | 0.01325 | -0.0648 | -66.1811
-10.5 | -0.8254 | 0.01215 | -0.0644 | -67.9342
-10 | -0.7706 | 0.01156 | -0.0644 | -66.6609
-9.5 | -0.7149 | 0.01112 | -0.0644 | -64.2896
-9 | -0.6587 | 0.01068 | -0.0645 | -61.676
-8.5 | -0.602 | 0.01032 | -0.0646 | -58.3333
-8 | -0.5469 | 0.00954 | -0.0647 | -57.327
-7.5 | -0.4898 | 0.00917 | -0.0649 | -53.4133
-7 | -0.4325 | 0.00883 | -0.0652 | -48.9807
-6.5 | -0.3747 | 0.00856 | -0.0655 | -43.7734
-6 | -0.3176 | 0.00805 | -0.0657 | -39.4534
-5.5 | -0.2597 | 0.00776 | -0.0661 | -33.4665
-5 | -0.2014 | 0.00752 | -0.0665 | -26.7819
-4.5 | -0.1432 | 0.00727 | -0.067 | -19.6974
-4 | -0.0848 | 0.007 | -0.0674 | -12.1143
-3.5 | -0.0263 | 0.00685 | -0.0679 | -3.8394
-3 | 0.0323 | 0.00662 | -0.0684 | 4.8792
-2.5 | 0.091 | 0.00643 | -0.069 | 14.1524
-2 | 0.1493 | 0.00615 | -0.0695 | 24.2764
-1.5 | 0.2075 | 0.00574 | -0.0702 | 36.1498
-1 | 0.2653 | 0.00526 | -0.0709 | 50.4373
-0.5 | 0.3235 | 0.00495 | -0.0716 | 65.3535
0 | 0.3823 | 0.00481 | -0.0722 | 79.4802
0.5 | 0.441 | 0.00479 | -0.0728 | 92.0668
1 | 0.4998 | 0.00464 | -0.0735 | 107.7155
1.5 | 0.5581 | 0.00455 | -0.0741 | 122.6593
2 | 0.6164 | 0.00444 | -0.0747 | 138.8288
2.5 | 0.6745 | 0.00443 | -0.0752 | 152.2573
3 | 0.7323 | 0.00446 | -0.0756 | 164.1928
3.5 | 0.7891 | 0.00456 | -0.0759 | 173.0482
4 | 0.8443 | 0.00469 | -0.0758 | 180.0213
4.5 | 0.8954 | 0.00494 | -0.0749 | 181.2551
5 | 0.9551 | 0.00557 | -0.0763 | 171.4722
5.5 | 1.0054 | 0.00652 | -0.0759 | 154.2025
6 | 1.0521 | 0.00771 | -0.0751 | 136.4591
6.5 | 1.0979 | 0.00881 | -0.0741 | 124.6198
7 | 1.1427 | 0.00984 | -0.0728 | 116.128
7.5 | 1.1865 | 0.01079 | -0.0714 | 109.9629
8 | 1.23 | 0.01162 | -0.0698 | 105.852
8.5 | 1.2725 | 0.01237 | -0.0681 | 102.8698
9 | 1.3124 | 0.01312 | -0.066 | 100.0305
9.5 | 1.3402 | 0.01392 | -0.0617 | 96.2787
10 | 1.3655 | 0.01498 | -0.0576 | 91.1549
10.5 | 1.3917 | 0.01627 | -0.0542 | 85.5378
11 | 1.4199 | 0.01763 | -0.0515 | 80.5389
11.5 | 1.4441 | 0.01937 | -0.0486 | 74.5534
12 | 1.4704 | 0.0211 | -0.0463 | 69.6872
12.5 | 1.4951 | 0.02305 | -0.044 | 64.8633
13 | 1.5165 | 0.02533 | -0.0418 | 59.8697
13.5 | 1.5367 | 0.0278 | -0.0397 | 55.277
14 | 1.5581 | 0.03029 | -0.038 | 51.4394
14.5 | 1.5748 | 0.03325 | -0.0362 | 47.3624
15 | 1.5888 | 0.03667 | -0.0347 | 43.327
15.5 | 1.6057 | 0.03999 | -0.0337 | 40.1525
16 | 1.6191 | 0.04378 | -0.0328 | 36.9826
16.5 | 1.6282 | 0.0482 | -0.0321 | 33.7801
17 | 1.6346 | 0.05314 | -0.0317 | 30.7603
17.5 | 1.6448 | 0.05783 | -0.0318 | 28.442
18 | 1.6514 | 0.06313 | -0.0322 | 26.1587
18.5 | 1.6539 | 0.06915 | -0.033 | 23.9176
19 | 1.6529 | 0.07591 | -0.0344 | 21.7745
19.5 | 1.6482 | 0.08345 | -0.0364 | 19.7507
20 | 1.6405 | 0.09177 | -0.039 | 17.8762

## 61. Re 3M Mach 0.25 (1)
BIGFOIL.COM POLAR EXPORT
NACA63-513 a=0.5
NACA63-513 a=0.5 |  |  |  | Cl Max: | 1.38 | at alpha= | 10 | deg
JavaFoil+Calcfoil stall+Eppler ext transition |  |  |  | L/D Max: | 163.249 | at alpha= | 5.5 | deg
Re: | 3000000 |  |  | Cd Min: | 0.00542 | at alpha= | -1 | deg
Mach: | 0.25 |  |  | Cl=0 at alpha= | -3.2177 | deg
|  |  |  | @ Cl=0.1, Cd= | 0.0068787
|  |  |  | @ Cl=0.4, Cd= | 0.00551
|  |  |  | @ Cl=0.6, Cd= | 0.0057948
alpha (deg) | Cl | Cd | Cm | Cl/Cd
-14 | -0.44 | 0.11365 | -0.025 | -3.875
-13.5 | -0.473 | 0.10313 | -0.025 | -4.588
-13 | -0.5 | 0.0942 | -0.026 | -5.311
-12.5 | -0.522 | 0.08871 | -0.027 | -5.882
-12 | -0.537 | 0.08209 | -0.027 | -6.54
-11.5 | -0.546 | 0.07462 | -0.029 | -7.321
-11 | -0.549 | 0.06908 | -0.029 | -7.945
-10.5 | -0.546 | 0.06398 | -0.031 | -8.526
-10 | -0.536 | 0.05888 | -0.033 | -9.108
-9.5 | -0.525 | 0.05127 | -0.037 | -10.24
-9 | -0.595 | 0.0114 | -0.057 | -52.193
-8.5 | -0.576 | 0.00942 | -0.059 | -61.18
-8 | -0.535 | 0.00891 | -0.059 | -60.005
-7.5 | -0.488 | 0.00851 | -0.06 | -57.351
-7 | -0.439 | 0.00863 | -0.06 | -50.85
-6.5 | -0.386 | 0.00833 | -0.061 | -46.395
-6 | -0.331 | 0.00806 | -0.061 | -41.108
-5.5 | -0.275 | 0.00787 | -0.062 | -34.915
-5 | -0.216 | 0.00767 | -0.062 | -28.22
-4.5 | -0.157 | 0.00749 | -0.063 | -20.934
-4 | -0.096 | 0.00731 | -0.063 | -13.154
-3.5 | -0.035 | 0.00714 | -0.064 | -4.886
-3 | 0.027 | 0.00702 | -0.064 | 3.813
-2.5 | 0.089 | 0.0069 | -0.065 | 12.853
-2 | 0.151 | 0.00678 | -0.065 | 22.232
-1.5 | 0.213 | 0.00543 | -0.066 | 39.267
-1 | 0.276 | 0.00542 | -0.066 | 50.92
-0.5 | 0.338 | 0.00547 | -0.067 | 61.829
0 | 0.4 | 0.00551 | -0.067 | 72.587
0.5 | 0.462 | 0.00561 | -0.068 | 82.426
1 | 0.524 | 0.00567 | -0.068 | 92.416
1.5 | 0.586 | 0.00577 | -0.069 | 101.557
2 | 0.648 | 0.00588 | -0.069 | 110.305
2.5 | 0.707 | 0.00605 | -0.07 | 116.93
3 | 0.769 | 0.00618 | -0.07 | 124.474
3.5 | 0.83 | 0.00638 | -0.071 | 130.127
4 | 0.891 | 0.00614 | -0.071 | 145.075
4.5 | 0.95 | 0.00644 | -0.072 | 147.571
5 | 1.008 | 0.00644 | -0.072 | 156.539
5.5 | 1.064 | 0.00652 | -0.073 | 163.249
6 | 1.117 | 0.0075 | -0.073 | 148.893
6.5 | 1.162 | 0.00874 | -0.073 | 132.938
7 | 1.197 | 0.01331 | -0.072 | 89.958
7.5 | 1.242 | 0.01401 | -0.073 | 88.621
8 | 1.281 | 0.01481 | -0.073 | 86.482
8.5 | 1.315 | 0.01576 | -0.073 | 83.44
9 | 1.343 | 0.01678 | -0.074 | 80.066
9.5 | 1.365 | 0.01791 | -0.074 | 76.248
10 | 1.38 | 0.01916 | -0.074 | 72.034
10.5 | 1.38 | 0.02065 | -0.074 | 66.818
11 | 1.369 | 0.02209 | -0.075 | 61.986
11.5 | 1.347 | 0.0239 | -0.075 | 56.342
12 | 1.312 | 0.02611 | -0.075 | 50.24
12.5 | 1.267 | 0.0279 | -0.075 | 45.396
13 | 1.209 | 0.03074 | -0.075 | 39.313
13.5 | 1.136 | 0.03504 | -0.075 | 32.427
14 | 1.057 | 0.03881 | -0.075 | 27.235
14.5 | 0.947 | 0.053 | -0.072 | 17.873
15 | 0.772 | 0.11584 | -0.043 | 6.664

## 62. Re 3M Mach 0.25 (2)
BIGFOIL.COM POLAR EXPORT
NACA63-513 a=0.5
NACA63-513 a=0.5 |  |  |  | Cl Max: | 1.5897 | at alpha= | 17 | deg
XFOIL ncrit=9 |  |  |  | L/D Max: | 182.5 | at alpha= | 4.5 | deg
Re: | 3000000 |  |  | Cd Min: | 0.23666 | at alpha= | -20 | deg
Mach: | 0.25 |  |  | Cl=0 at alpha= | -3.2759 | deg
|  |  |  | @ Cl=0.1, Cd= | 0.0064932
|  |  |  | @ Cl=0.4, Cd= | 0.0048758
|  |  |  | @ Cl=0.6, Cd= | 0.004597
alpha (deg) | Cl | Cd | Cm | Cl/Cd
-20 | -0.6285 | 0.23666 | 0.0388 | -2.6557
-19.5 | -0.6098 | 0.22956 | 0.0342 | -2.6564
-19 | -0.5926 | 0.22237 | 0.0297 | -2.6649
-18.5 | -0.5764 | 0.21387 | 0.0251 | -2.6951
-17.5 | -0.5453 | 0.19659 | 0.0157 | -2.7738
-17 | -0.5346 | 0.18727 | 0.0111 | -2.8547
-16.5 | -0.5173 | 0.18056 | 0.0071 | -2.865
-16 | -0.5002 | 0.17356 | 0.0029 | -2.882
-15.5 | -0.5002 | 0.1604 | -0.0031 | -3.1185
-15 | -0.4902 | 0.15151 | -0.008 | -3.2354
-14.5 | -0.4762 | 0.14388 | -0.0124 | -3.3097
-14 | -1.0002 | 0.03863 | -0.0834 | -25.8918
-13.5 | -1.0395 | 0.03048 | -0.0869 | -34.1043
-13 | -1.0598 | 0.0263 | -0.082 | -40.2966
-12.5 | -1.0422 | 0.02264 | -0.0792 | -46.0336
-12 | -1.0065 | 0.01992 | -0.077 | -50.5271
-11.5 | -0.9668 | 0.01717 | -0.075 | -56.3075
-11 | -0.9125 | 0.016 | -0.0738 | -57.0312
-10.5 | -0.858 | 0.0148 | -0.0727 | -57.973
-10 | -0.8016 | 0.0138 | -0.0717 | -58.087
-9.5 | -0.7473 | 0.01237 | -0.0707 | -60.4123
-9 | -0.6881 | 0.01176 | -0.0702 | -58.5119
-8.5 | -0.629 | 0.01111 | -0.0697 | -56.6157
-7.5 | -0.5111 | 0.0097 | -0.069 | -52.6907
-7 | -0.4509 | 0.00927 | -0.0689 | -48.6408
-6.5 | -0.3906 | 0.00884 | -0.0689 | -44.1855
-6 | -0.3303 | 0.00846 | -0.069 | -39.0426
-5.5 | -0.2702 | 0.00796 | -0.0691 | -33.9447
-5 | -0.2095 | 0.00768 | -0.0693 | -27.2786
-4.5 | -0.1486 | 0.00745 | -0.0696 | -19.9463
-4 | -0.0881 | 0.00711 | -0.0699 | -12.391
-3.5 | -0.0273 | 0.00691 | -0.0703 | -3.9508
-3 | 0.0336 | 0.00669 | -0.0708 | 5.0224
-2.5 | 0.0944 | 0.00652 | -0.0712 | 14.4785
-2 | 0.155 | 0.00623 | -0.0718 | 24.8796
-1.5 | 0.2152 | 0.00585 | -0.0724 | 36.7863
-1 | 0.2748 | 0.00537 | -0.0731 | 51.1732
-0.5 | 0.3351 | 0.00499 | -0.0738 | 67.1543
0 | 0.3957 | 0.00488 | -0.0745 | 81.0861
0.5 | 0.4567 | 0.00482 | -0.0751 | 94.751
1 | 0.5174 | 0.00472 | -0.0758 | 109.6186
1.5 | 0.5779 | 0.00463 | -0.0764 | 124.8164
2 | 0.6381 | 0.00454 | -0.077 | 140.5507
2.5 | 0.6985 | 0.00451 | -0.0775 | 154.878
3 | 0.7585 | 0.00455 | -0.0779 | 166.7033
3.5 | 0.8173 | 0.00468 | -0.0782 | 174.6368
4 | 0.8749 | 0.00481 | -0.0781 | 181.8919
4.5 | 0.9271 | 0.00508 | -0.0768 | 182.5
5 | 0.9887 | 0.00576 | -0.0781 | 171.6493
5.5 | 1.039 | 0.00687 | -0.0773 | 151.2373
6 | 1.0853 | 0.00815 | -0.076 | 133.1656
6.5 | 1.1304 | 0.00934 | -0.0743 | 121.0278
7 | 1.1736 | 0.01046 | -0.0722 | 112.1989
7.5 | 1.2146 | 0.01152 | -0.0697 | 105.434
8 | 1.2559 | 0.01237 | -0.0672 | 101.5279
8.5 | 1.2859 | 0.01324 | -0.0626 | 97.1224
9 | 1.3093 | 0.01446 | -0.0577 | 90.5463
9.5 | 1.3398 | 0.01571 | -0.0543 | 85.2833
10 | 1.3661 | 0.01738 | -0.0508 | 78.6018
10.5 | 1.396 | 0.019 | -0.048 | 73.4737
11 | 1.4211 | 0.02104 | -0.0451 | 67.5428
11.5 | 1.446 | 0.02324 | -0.0423 | 62.2203
12 | 1.4705 | 0.02557 | -0.0399 | 57.5088
12.5 | 1.4885 | 0.0285 | -0.0373 | 52.2281
13 | 1.5113 | 0.03121 | -0.0352 | 48.4236
13.5 | 1.5296 | 0.03443 | -0.0332 | 44.4264
14 | 1.5446 | 0.03815 | -0.0315 | 40.4875
14.5 | 1.5594 | 0.0421 | -0.0301 | 37.0404
15 | 1.5719 | 0.04646 | -0.029 | 33.8334
15.5 | 1.5759 | 0.05195 | -0.0282 | 30.3349
16 | 1.5852 | 0.0571 | -0.0279 | 27.7618
16.5 | 1.5885 | 0.06323 | -0.0281 | 25.1226
17 | 1.5897 | 0.0699 | -0.0289 | 22.7425
17.5 | 1.5862 | 0.07751 | -0.0304 | 20.4645
18 | 1.5788 | 0.08601 | -0.0327 | 18.356
18.5 | 1.5634 | 0.09608 | -0.0362 | 16.2719
19 | 1.5425 | 0.10749 | -0.0409 | 14.3502
19.5 | 1.5105 | 0.12123 | -0.0477 | 12.4598
20 | 1.4845 | 0.13457 | -0.0549 | 11.0314

## 63. Re 3M Mach 0.50 (1)
BIGFOIL.COM POLAR EXPORT
NACA63-513 a=0.5
NACA63-513 a=0.5 |  |  |  | Cl Max: | 1.316 | at alpha= | 8 | deg
JavaFoil+Calcfoil stall+Eppler ext transition |  |  |  | L/D Max: | 144.293 | at alpha= | 4.5 | deg
Re: | 3000000 |  |  | Cd Min: | 0.00561 | at alpha= | -1.5 | deg
Mach: | 0.5 |  |  | Cl=0 at alpha= | -3.2174 | deg
|  |  |  | @ Cl=0.1, Cd= | 0.0071578
|  |  |  | @ Cl=0.4, Cd= | 0.0057255
|  |  |  | @ Cl=0.6, Cd= | 0.0060504
alpha (deg) | Cl | Cd | Cm | Cl/Cd
-20 | -0.933 | 0.16632 | -0.032 | -5.607
-19.5 | -0.905 | 0.16104 | -0.032 | -5.621
-19 | -0.878 | 0.15533 | -0.032 | -5.653
-18.5 | -0.851 | 0.15165 | -0.032 | -5.611
-18 | -0.822 | 0.14804 | -0.032 | -5.551
-17.5 | -0.794 | 0.14212 | -0.031 | -5.587
-17 | -0.766 | 0.13776 | -0.031 | -5.563
-16.5 | -0.739 | 0.13369 | -0.032 | -5.528
-16 | -0.712 | 0.13259 | -0.032 | -5.372
-15.5 | -0.683 | 0.12768 | -0.031 | -5.347
-15 | -0.655 | 0.11999 | -0.031 | -5.458
-14.5 | -0.627 | 0.11649 | -0.031 | -5.386
-14 | -0.6 | 0.1097 | -0.031 | -5.469
-13.5 | -0.572 | 0.10616 | -0.031 | -5.391
-13 | -0.544 | 0.10352 | -0.031 | -5.257
-12.5 | -0.516 | 0.09737 | -0.03 | -5.297
-12 | -0.488 | 0.09452 | -0.03 | -5.164
-11.5 | -0.46 | 0.08989 | -0.03 | -5.122
-11 | -0.433 | 0.08696 | -0.031 | -4.977
-10.5 | -0.405 | 0.08245 | -0.031 | -4.912
-10 | -0.377 | 0.07794 | -0.03 | -4.834
-9.5 | -0.349 | 0.06752 | -0.03 | -5.171
-9 | -0.322 | 0.06166 | -0.031 | -5.214
-8.5 | -0.294 | 0.05588 | -0.031 | -5.258
-8 | -0.266 | 0.05277 | -0.032 | -5.044
-7.5 | -0.238 | 0.0551 | -0.029 | -4.315
-7 | -0.317 | 0.0477 | -0.032 | -6.638
-6.5 | -0.317 | 0.03908 | -0.043 | -8.115
-6 | -0.348 | 0.00894 | -0.069 | -38.906
-5.5 | -0.296 | 0.00852 | -0.069 | -34.699
-5 | -0.236 | 0.0082 | -0.07 | -28.799
-4.5 | -0.173 | 0.0079 | -0.07 | -21.851
-4 | -0.106 | 0.00768 | -0.071 | -13.858
-3.5 | -0.039 | 0.00749 | -0.071 | -5.176
-3 | 0.03 | 0.0073 | -0.072 | 4.085
-2.5 | 0.099 | 0.00716 | -0.072 | 13.816
-2 | 0.168 | 0.00701 | -0.073 | 24.025
-1.5 | 0.238 | 0.00561 | -0.073 | 42.451
-1 | 0.308 | 0.00565 | -0.074 | 54.579
-0.5 | 0.378 | 0.0057 | -0.075 | 66.303
0 | 0.447 | 0.00578 | -0.075 | 77.36
0.5 | 0.517 | 0.00587 | -0.076 | 88.034
1 | 0.586 | 0.00602 | -0.076 | 97.335
1.5 | 0.655 | 0.00617 | -0.077 | 106.241
2 | 0.725 | 0.00635 | -0.077 | 114.123
2.5 | 0.79 | 0.00657 | -0.078 | 120.207
3 | 0.858 | 0.00686 | -0.079 | 125.165
3.5 | 0.925 | 0.00698 | -0.079 | 132.629
4 | 0.989 | 0.00735 | -0.079 | 134.557
4.5 | 1.051 | 0.00728 | -0.08 | 144.293
5 | 1.11 | 0.00779 | -0.08 | 142.486
5.5 | 1.165 | 0.00856 | -0.08 | 136.177
6 | 1.213 | 0.01031 | -0.08 | 117.604
6.5 | 1.247 | 0.0161 | -0.079 | 77.449
7 | 1.286 | 0.01728 | -0.08 | 74.38
7.5 | 1.313 | 0.01869 | -0.08 | 70.264
8 | 1.316 | 0.02032 | -0.08 | 64.786
8.5 | 1.27 | 0.02237 | -0.081 | 56.776
9 | 1.041 | 0.02618 | -0.08 | 39.769
9.5 | 0.814 | 0.02761 | -0.081 | 29.479
10 | 0.718 | 0.07292 | -0.037 | 9.843
10.5 | 0.746 | 0.06998 | -0.041 | 10.658
11 | 0.772 | 0.07834 | -0.04 | 9.848
11.5 | 0.798 | 0.0884 | -0.041 | 9.025
12 | 0.824 | 0.09788 | -0.041 | 8.418
12.5 | 0.85 | 0.10134 | -0.041 | 8.387
13 | 0.878 | 0.10511 | -0.045 | 8.356

## 64. Re 3M Mach 0.50 (2)
BIGFOIL.COM POLAR EXPORT
NACA63-513 a=0.5
NACA63-513 a=0.5 |  |  |  | Cl Max: | 1.397 | at alpha= | 11 | deg
XFOIL ncrit=9 |  |  |  | L/D Max: | 186.667 | at alpha= | 4 | deg
Re: | 3000000 |  |  | Cd Min: | 0.25922 | at alpha= | -20 | deg
Mach: | 0.5 |  |  | Cl=0 at alpha= | -3.2759 | deg
|  |  |  | @ Cl=0.1, Cd= | 0.0068436
|  |  |  | @ Cl=0.4, Cd= | 0.0052347
|  |  |  | @ Cl=0.6, Cd= | 0.0050393
alpha (deg) | Cl | Cd | Cm | Cl/Cd
-20 | -0.6783 | 0.25922 | 0.0488 | -2.6167
-19 | -0.6315 | 0.24241 | 0.0379 | -2.6051
-18.5 | -0.6127 | 0.23454 | 0.0341 | -2.6123
-18 | -0.5907 | 0.22684 | 0.0292 | -2.604
-17.5 | -0.5691 | 0.21793 | 0.0241 | -2.6114
-17 | -0.5481 | 0.2087 | 0.019 | -2.6263
-16.5 | -0.5276 | 0.19979 | 0.0138 | -2.6408
-16 | -0.5065 | 0.19134 | 0.0088 | -2.6471
-15.5 | -0.4822 | 0.18447 | 0.0041 | -2.614
-15 | -0.4619 | 0.17598 | -0.0007 | -2.6247
-14.5 | -0.4441 | 0.16671 | -0.0058 | -2.6639
-14 | -0.4287 | 0.15699 | -0.011 | -2.7307
-13.5 | -0.4111 | 0.14851 | -0.016 | -2.7682
-13 | -0.3918 | 0.14075 | -0.0206 | -2.7837
-12.5 | -0.3773 | 0.13183 | -0.0256 | -2.862
-12 | -0.3694 | 0.12162 | -0.0312 | -3.0373
-11.5 | -0.3541 | 0.11395 | -0.0358 | -3.1075
-11 | -0.3402 | 0.10611 | -0.0404 | -3.2061
-10.5 | -0.3357 | 0.09666 | -0.0459 | -3.473
-10 | -0.3426 | 0.08575 | -0.0523 | -3.9953
-9 | -0.3493 | 0.06767 | -0.064 | -5.1618
-8.5 | -0.362 | 0.05781 | -0.0708 | -6.2619
-8 | -0.3935 | 0.04315 | -0.0847 | -9.1194
-7.5 | -0.4318 | 0.03439 | -0.0888 | -12.556
-7 | -0.4478 | 0.02468 | -0.0896 | -18.1442
-6.5 | -0.4412 | 0.01487 | -0.088 | -29.6705
-5.5 | -0.3152 | 0.01007 | -0.0842 | -31.3009
-5 | -0.2462 | 0.00885 | -0.0829 | -27.8192
-4.5 | -0.1746 | 0.00823 | -0.0821 | -21.2151
-4 | -0.1029 | 0.00778 | -0.0816 | -13.2262
-3 | 0.0392 | 0.00705 | -0.0815 | 5.5603
-2.5 | 0.1099 | 0.00681 | -0.0817 | 16.138
-2 | 0.1803 | 0.00662 | -0.082 | 27.2356
-1.5 | 0.2502 | 0.00629 | -0.0825 | 39.7774
-1 | 0.3189 | 0.00581 | -0.0832 | 54.8881
-0.5 | 0.3874 | 0.00526 | -0.084 | 73.6502
0 | 0.4572 | 0.00512 | -0.0847 | 89.2969
0.5 | 0.5273 | 0.00509 | -0.0854 | 103.5953
1 | 0.5975 | 0.00504 | -0.0861 | 118.5516
1.5 | 0.6676 | 0.00502 | -0.0868 | 132.988
2 | 0.7373 | 0.00497 | -0.0874 | 148.3501
2.5 | 0.8074 | 0.00496 | -0.0878 | 162.7823
3 | 0.8773 | 0.00502 | -0.0881 | 174.761
3.5 | 0.9462 | 0.00518 | -0.0881 | 182.6641
4 | 1.0136 | 0.00543 | -0.0876 | 186.6667
4.5 | 1.0756 | 0.0058 | -0.0859 | 185.4483
5 | 1.1369 | 0.0068 | -0.0847 | 167.1912
5.5 | 1.1786 | 0.00854 | -0.0806 | 138.0094
6 | 1.2053 | 0.01041 | -0.0743 | 115.7829
6.5 | 1.2082 | 0.01245 | -0.0648 | 97.0442
7 | 1.22 | 0.01513 | -0.0583 | 80.6345
7.5 | 1.241 | 0.01782 | -0.0533 | 69.6409
8 | 1.27 | 0.02031 | -0.0493 | 62.5308
8.5 | 1.3003 | 0.02289 | -0.0455 | 56.8065
9 | 1.3251 | 0.02596 | -0.0416 | 51.0439
9.5 | 1.3501 | 0.0292 | -0.038 | 46.2363
10 | 1.3697 | 0.03306 | -0.0345 | 41.4307
10.5 | 1.3897 | 0.0372 | -0.0314 | 37.3575
11 | 1.397 | 0.04262 | -0.0285 | 32.778
11.5 | 1.3945 | 0.04926 | -0.0263 | 28.309
12 | 1.3838 | 0.05713 | -0.025 | 24.2219
12.5 | 1.3654 | 0.06636 | -0.0252 | 20.5756
13 | 1.3378 | 0.07735 | -0.0272 | 17.2954
13.5 | 1.3071 | 0.08981 | -0.0314 | 14.5541
14 | 1.2771 | 0.10331 | -0.0376 | 12.3618
14.5 | 1.2485 | 0.11765 | -0.0455 | 10.612
15 | 1.2224 | 0.13265 | -0.0546 | 9.2152
15.5 | 1.2011 | 0.14758 | -0.0644 | 8.1386
16 | 1.1838 | 0.16248 | -0.0742 | 7.2858

## 65. Re 4M Mach 0.00 (1)
BIGFOIL.COM POLAR EXPORT
NACA63-513 a=0.5
NACA63-513 a=0.5 |  |  |  | Cl Max: | 1.412 | at alpha= | 11.5 | deg
JavaFoil+Calcfoil stall+Eppler ext transition |  |  |  | L/D Max: | 158.523 | at alpha= | 5.5 | deg
Re: | 4000000 |  |  | Cd Min: | 0.00527 | at alpha= | -1.5 | deg
Mach: | 0 |  |  | Cl=0 at alpha= | -3.2167 | deg
|  |  |  | @ Cl=0.1, Cd= | 0.0065267
|  |  |  | @ Cl=0.4, Cd= | 0.0053685
|  |  |  | @ Cl=0.6, Cd= | 0.0056187
alpha (deg) | Cl | Cd | Cm | Cl/Cd
-15.5 | -0.624 | 0.11203 | -0.026 | -5.571
-15 | -0.633 | 0.10563 | -0.027 | -5.989
-14.5 | -0.639 | 0.09936 | -0.027 | -6.43
-14 | -0.642 | 0.09437 | -0.027 | -6.808
-13.5 | -0.644 | 0.0883 | -0.028 | -7.289
-13 | -0.642 | 0.08267 | -0.029 | -7.771
-12.5 | -0.64 | 0.07535 | -0.031 | -8.494
-12 | -0.634 | 0.06909 | -0.033 | -9.17
-11.5 | -0.628 | 0.05982 | -0.036 | -10.505
-11 | -0.655 | 0.03173 | -0.046 | -20.654
-10.5 | -0.688 | 0.01328 | -0.053 | -51.821
-10 | -0.687 | 0.01006 | -0.056 | -68.304
-9.5 | -0.654 | 0.00934 | -0.056 | -70.045
-9 | -0.617 | 0.0089 | -0.057 | -69.299
-8.5 | -0.576 | 0.00854 | -0.057 | -67.473
-8 | -0.53 | 0.00817 | -0.058 | -64.883
-7.5 | -0.482 | 0.00786 | -0.058 | -61.25
-7 | -0.431 | 0.008 | -0.058 | -53.833
-6.5 | -0.378 | 0.0078 | -0.059 | -48.454
-6 | -0.323 | 0.0076 | -0.059 | -42.553
-5.5 | -0.267 | 0.00741 | -0.06 | -36.088
-5 | -0.21 | 0.00725 | -0.06 | -29.001
-4.5 | -0.152 | 0.00708 | -0.061 | -21.5
-4 | -0.093 | 0.00693 | -0.061 | -13.457
-3.5 | -0.034 | 0.00681 | -0.062 | -4.965
-3 | 0.026 | 0.00668 | -0.062 | 3.882
-2.5 | 0.086 | 0.00655 | -0.063 | 13.122
-2 | 0.146 | 0.00645 | -0.063 | 22.664
-1.5 | 0.206 | 0.00527 | -0.064 | 39.165
-1 | 0.267 | 0.00527 | -0.064 | 50.646
-0.5 | 0.327 | 0.0053 | -0.065 | 61.707
0 | 0.387 | 0.00536 | -0.065 | 72.322
0.5 | 0.448 | 0.0054 | -0.066 | 82.85
1 | 0.508 | 0.00546 | -0.066 | 93.025
1.5 | 0.568 | 0.00556 | -0.067 | 102.152
2 | 0.628 | 0.00567 | -0.067 | 110.779
2.5 | 0.685 | 0.00578 | -0.068 | 118.642
3 | 0.745 | 0.00594 | -0.068 | 125.289
3.5 | 0.804 | 0.0061 | -0.068 | 131.778
4 | 0.863 | 0.00633 | -0.069 | 136.345
4.5 | 0.921 | 0.00654 | -0.069 | 140.778
5 | 0.978 | 0.00642 | -0.07 | 152.361
5.5 | 1.033 | 0.00652 | -0.07 | 158.523
6 | 1.086 | 0.00707 | -0.071 | 153.517
6.5 | 1.134 | 0.00841 | -0.071 | 134.774
7 | 1.171 | 0.01173 | -0.071 | 99.855
7.5 | 1.217 | 0.01247 | -0.071 | 97.602
8 | 1.259 | 0.0131 | -0.071 | 96.087
8.5 | 1.296 | 0.01369 | -0.072 | 94.697
9 | 1.33 | 0.01452 | -0.072 | 91.601
9.5 | 1.36 | 0.01539 | -0.072 | 88.352
10 | 1.385 | 0.01634 | -0.072 | 84.784
10.5 | 1.401 | 0.0174 | -0.073 | 80.477
11 | 1.409 | 0.01862 | -0.073 | 75.672
11.5 | 1.412 | 0.01978 | -0.073 | 71.381
12 | 1.408 | 0.02112 | -0.073 | 66.649
12.5 | 1.398 | 0.02257 | -0.074 | 61.915
13 | 1.381 | 0.02423 | -0.074 | 56.991
13.5 | 1.358 | 0.02598 | -0.074 | 52.289
14 | 1.33 | 0.0281 | -0.074 | 47.338
14.5 | 1.298 | 0.03017 | -0.074 | 43.025
15 | 1.261 | 0.03289 | -0.074 | 38.329
15.5 | 1.219 | 0.03656 | -0.074 | 33.328
16 | 1.177 | 0.03888 | -0.075 | 30.284
16.5 | 1.131 | 0.04328 | -0.074 | 26.125

## 66. Re 4M Mach 0.00 (2)
BIGFOIL.COM POLAR EXPORT
NACA63-513 a=0.5
NACA63-513 a=0.5 |  |  |  | Cl Max: | 1.7004 | at alpha= | 19.5 | deg
XFOIL ncrit=9 |  |  |  | L/D Max: | 183.152 | at alpha= | 4 | deg
Re: | 4000000 |  |  | Cd Min: | 0.07997 | at alpha= | 20 | deg
Mach: | 0 |  |  | Cl=0 at alpha= | -3.2719 | deg
|  |  |  | @ Cl=0.1, Cd= | 0.0060413
|  |  |  | @ Cl=0.4, Cd= | 0.0045601
|  |  |  | @ Cl=0.6, Cd= | 0.0043117
alpha (deg) | Cl | Cd | Cm | Cl/Cd
-19 | -1.3048 | 0.05251 | -0.0658 | -24.8486
-18.5 | -1.3591 | 0.03872 | -0.0753 | -35.1007
-18 | -1.3738 | 0.03176 | -0.0788 | -43.2557
-17.5 | -1.3782 | 0.02738 | -0.0791 | -50.336
-17 | -1.3827 | 0.02479 | -0.0755 | -55.7765
-16.5 | -1.3814 | 0.02255 | -0.0701 | -61.2594
-16 | -1.3548 | 0.02064 | -0.0679 | -65.6395
-15.5 | -1.3183 | 0.01918 | -0.0664 | -68.7331
-15 | -1.2766 | 0.01799 | -0.0653 | -70.9616
-14.5 | -1.2315 | 0.01697 | -0.0646 | -72.5692
-14 | -1.1843 | 0.01606 | -0.064 | -73.7422
-13.5 | -1.1354 | 0.01524 | -0.0635 | -74.5013
-13 | -1.0867 | 0.01425 | -0.0631 | -76.2596
-12.5 | -1.0368 | 0.01333 | -0.0627 | -77.7794
-12 | -0.9847 | 0.01265 | -0.0626 | -77.8419
-11.5 | -0.9315 | 0.01205 | -0.0625 | -77.3029
-11 | -0.8774 | 0.01157 | -0.0626 | -75.8341
-10.5 | -0.8225 | 0.01115 | -0.0627 | -73.7668
-10 | -0.7692 | 0.01036 | -0.0626 | -74.2471
-9.5 | -0.7138 | 0.00991 | -0.0628 | -72.0283
-9 | -0.6578 | 0.00954 | -0.063 | -68.9518
-8.5 | -0.6014 | 0.00923 | -0.0633 | -65.1571
-8 | -0.5451 | 0.00881 | -0.0636 | -61.8729
-7 | -0.4316 | 0.00806 | -0.0642 | -53.5484
-6 | -0.3164 | 0.00761 | -0.065 | -41.5769
-5.5 | -0.2591 | 0.00723 | -0.0654 | -35.8368
-5 | -0.2011 | 0.007 | -0.0659 | -28.7286
-4.5 | -0.143 | 0.00683 | -0.0664 | -20.937
-4 | -0.0849 | 0.0066 | -0.0669 | -12.8636
-3.5 | -0.0266 | 0.00641 | -0.0674 | -4.1498
-3 | 0.0317 | 0.00626 | -0.068 | 5.0639
-2.5 | 0.0902 | 0.00608 | -0.0685 | 14.8355
-2 | 0.1484 | 0.00585 | -0.0691 | 25.3675
-1 | 0.2644 | 0.00515 | -0.0704 | 51.3398
-0.5 | 0.3222 | 0.00476 | -0.0712 | 67.6891
0 | 0.3805 | 0.00459 | -0.0718 | 82.8976
0.5 | 0.4391 | 0.0045 | -0.0725 | 97.5778
1 | 0.4976 | 0.00447 | -0.0732 | 111.3199
1.5 | 0.5559 | 0.00438 | -0.0738 | 126.9178
2 | 0.614 | 0.00429 | -0.0745 | 143.1235
2.5 | 0.6719 | 0.00425 | -0.075 | 158.0941
3 | 0.7293 | 0.00431 | -0.0756 | 169.2111
3.5 | 0.7861 | 0.00445 | -0.076 | 176.6517
4 | 0.8425 | 0.0046 | -0.0763 | 183.1522
4.5 | 0.895 | 0.00508 | -0.0761 | 176.1811
5 | 0.9424 | 0.00566 | -0.0748 | 166.5018
5.5 | 0.9969 | 0.00665 | -0.0756 | 149.9098
6 | 1.0448 | 0.00768 | -0.0749 | 136.0417
6.5 | 1.0929 | 0.00856 | -0.0743 | 127.6752
7 | 1.14 | 0.00941 | -0.0734 | 121.1477
7.5 | 1.1858 | 0.01024 | -0.0723 | 115.8008
8 | 1.2327 | 0.01089 | -0.0714 | 113.1956
8.5 | 1.2785 | 0.01152 | -0.0703 | 110.9809
9 | 1.3215 | 0.01221 | -0.0688 | 108.231
9.5 | 1.3618 | 0.0129 | -0.0668 | 105.5659
10 | 1.3899 | 0.01366 | -0.0627 | 101.7496
10.5 | 1.4151 | 0.01461 | -0.0586 | 96.8583
11 | 1.4397 | 0.01588 | -0.055 | 90.6612
11.5 | 1.4678 | 0.01716 | -0.0523 | 85.5361
12 | 1.4944 | 0.01865 | -0.0497 | 80.1287
12.5 | 1.5179 | 0.02047 | -0.0471 | 74.1524
13 | 1.5421 | 0.02235 | -0.0449 | 68.9978
13.5 | 1.5662 | 0.02433 | -0.0428 | 64.3732
14 | 1.5871 | 0.02664 | -0.0409 | 59.5758
14.5 | 1.6042 | 0.02934 | -0.0388 | 54.6762
15 | 1.6234 | 0.03198 | -0.0373 | 50.763
15.5 | 1.6392 | 0.03509 | -0.0358 | 46.7142
16 | 1.6518 | 0.03862 | -0.0345 | 42.7706
16.5 | 1.6654 | 0.04225 | -0.0336 | 39.4178
17 | 1.6776 | 0.04617 | -0.0329 | 36.3353
17.5 | 1.6877 | 0.0505 | -0.0326 | 33.4198
18 | 1.6963 | 0.05513 | -0.0325 | 30.7691
18.5 | 1.6997 | 0.0606 | -0.0328 | 28.0479
19 | 1.6977 | 0.06698 | -0.0336 | 25.3464
19.5 | 1.7004 | 0.07304 | -0.0347 | 23.2804
20 | 1.6982 | 0.07997 | -0.0364 | 21.2355

## 67. Re 4M Mach 0.10 (1)
BIGFOIL.COM POLAR EXPORT
NACA63-513 a=0.5
NACA63-513 a=0.5 |  |  |  | Cl Max: | 1.406 | at alpha= | 11 | deg
JavaFoil+Calcfoil stall+Eppler ext transition |  |  |  | L/D Max: | 159.22 | at alpha= | 6 | deg
Re: | 4000000 |  |  | Cd Min: | 0.00527 | at alpha= | -1.5 | deg
Mach: | 0.1 |  |  | Cl=0 at alpha= | -3.2167 | deg
|  |  |  | @ Cl=0.1, Cd= | 0.0065425
|  |  |  | @ Cl=0.4, Cd= | 0.0053672
|  |  |  | @ Cl=0.6, Cd= | 0.0056083
alpha (deg) | Cl | Cd | Cm | Cl/Cd
-15 | -0.606 | 0.1075 | -0.026 | -5.634
-14.5 | -0.615 | 0.10188 | -0.027 | -6.04
-14 | -0.623 | 0.09385 | -0.028 | -6.634
-13.5 | -0.626 | 0.08984 | -0.028 | -6.97
-13 | -0.627 | 0.08386 | -0.028 | -7.481
-12.5 | -0.627 | 0.07701 | -0.03 | -8.142
-12 | -0.622 | 0.07149 | -0.032 | -8.703
-11.5 | -0.616 | 0.06395 | -0.034 | -9.636
-11 | -0.61 | 0.05489 | -0.038 | -11.111
-10.5 | -0.621 | 0.03499 | -0.045 | -17.74
-10 | -0.674 | 0.01011 | -0.055 | -66.679
-9.5 | -0.653 | 0.00943 | -0.057 | -69.248
-9 | -0.617 | 0.00899 | -0.057 | -68.629
-8.5 | -0.577 | 0.00856 | -0.057 | -67.364
-8 | -0.531 | 0.00827 | -0.058 | -64.266
-7.5 | -0.483 | 0.0079 | -0.058 | -61.091
-7 | -0.432 | 0.00803 | -0.059 | -53.839
-6.5 | -0.379 | 0.00782 | -0.059 | -48.494
-6 | -0.325 | 0.00762 | -0.06 | -42.617
-5.5 | -0.269 | 0.00743 | -0.06 | -36.158
-5 | -0.211 | 0.00726 | -0.061 | -29.072
-4.5 | -0.153 | 0.00709 | -0.061 | -21.563
-4 | -0.094 | 0.00694 | -0.062 | -13.501
-3.5 | -0.034 | 0.00682 | -0.062 | -4.985
-3 | 0.026 | 0.00669 | -0.062 | 3.898
-2.5 | 0.086 | 0.00657 | -0.063 | 13.139
-2 | 0.147 | 0.00645 | -0.063 | 22.77
-1.5 | 0.207 | 0.00527 | -0.064 | 39.341
-1 | 0.268 | 0.00528 | -0.064 | 50.863
-0.5 | 0.329 | 0.00531 | -0.065 | 61.945
0 | 0.389 | 0.00536 | -0.065 | 72.697
0.5 | 0.45 | 0.0054 | -0.066 | 83.252
1 | 0.51 | 0.00546 | -0.066 | 93.407
1.5 | 0.571 | 0.00556 | -0.067 | 102.611
2 | 0.631 | 0.00566 | -0.067 | 111.377
2.5 | 0.689 | 0.00578 | -0.068 | 119.152
3 | 0.748 | 0.00594 | -0.068 | 125.928
3.5 | 0.808 | 0.00611 | -0.069 | 132.331
4 | 0.867 | 0.00634 | -0.069 | 136.86
4.5 | 0.925 | 0.00654 | -0.07 | 141.427
5 | 0.983 | 0.00643 | -0.07 | 152.868
5.5 | 1.038 | 0.0066 | -0.071 | 157.227
6 | 1.09 | 0.00685 | -0.071 | 159.22
6.5 | 1.138 | 0.00853 | -0.071 | 133.399
7 | 1.176 | 0.01184 | -0.071 | 99.309
7.5 | 1.221 | 0.01259 | -0.071 | 96.963
8 | 1.263 | 0.01325 | -0.072 | 95.323
8.5 | 1.3 | 0.01385 | -0.072 | 93.86
9 | 1.333 | 0.0147 | -0.072 | 90.659
9.5 | 1.362 | 0.0156 | -0.072 | 87.315
10 | 1.386 | 0.01662 | -0.073 | 83.4
10.5 | 1.399 | 0.01767 | -0.073 | 79.208
11 | 1.406 | 0.01893 | -0.073 | 74.281
11.5 | 1.406 | 0.0203 | -0.073 | 69.248
12 | 1.398 | 0.02171 | -0.074 | 64.409
12.5 | 1.384 | 0.02317 | -0.074 | 59.725
13 | 1.363 | 0.02469 | -0.074 | 55.222
13.5 | 1.336 | 0.02659 | -0.074 | 50.25
14 | 1.303 | 0.02886 | -0.075 | 45.15
14.5 | 1.265 | 0.03107 | -0.075 | 40.72
15 | 1.222 | 0.03382 | -0.075 | 36.144
15.5 | 1.173 | 0.03841 | -0.074 | 30.538
16 | 1.126 | 0.04123 | -0.074 | 27.306

## 68. Re 4M Mach 0.10 (2)
BIGFOIL.COM POLAR EXPORT
NACA63-513 a=0.5
NACA63-513 a=0.5 |  |  |  | Cl Max: | 1.6892 | at alpha= | 19.5 | deg
XFOIL ncrit=9 |  |  |  | L/D Max: | 183.132 | at alpha= | 4 | deg
Re: | 4000000 |  |  | Cd Min: | 0.22718 | at alpha= | -20 | deg
Mach: | 0.1 |  |  | Cl=0 at alpha= | -3.2717 | deg
|  |  |  | @ Cl=0.1, Cd= | 0.0060571
|  |  |  | @ Cl=0.4, Cd= | 0.004574
|  |  |  | @ Cl=0.6, Cd= | 0.0043308
alpha (deg) | Cl | Cd | Cm | Cl/Cd
-20 | -0.6273 | 0.22718 | 0.0358 | -2.7612
-19.5 | -0.611 | 0.21993 | 0.0313 | -2.7782
-19 | -0.5912 | 0.21474 | 0.0272 | -2.7531
-18.5 | -1.2396 | 0.05824 | -0.0636 | -21.2843
-18 | -1.3101 | 0.04144 | -0.0758 | -31.6144
-17.5 | -1.3304 | 0.03325 | -0.0808 | -40.012
-17 | -1.3422 | 0.02802 | -0.0819 | -47.9015
-16.5 | -1.3494 | 0.02519 | -0.078 | -53.5689
-16 | -1.3426 | 0.02317 | -0.0731 | -57.9456
-15.5 | -1.3192 | 0.02085 | -0.0704 | -63.271
-15 | -1.2829 | 0.01918 | -0.0687 | -66.8874
-14.5 | -1.2402 | 0.01788 | -0.0675 | -69.3624
-14 | -1.194 | 0.01679 | -0.0666 | -71.1138
-13.5 | -1.1455 | 0.01581 | -0.0659 | -72.4541
-13 | -1.0949 | 0.01498 | -0.0653 | -73.0908
-12.5 | -1.0456 | 0.01386 | -0.0647 | -75.4401
-12 | -0.9938 | 0.01301 | -0.0643 | -76.3874
-11.5 | -0.9402 | 0.01233 | -0.0641 | -76.253
-11 | -0.8855 | 0.01179 | -0.064 | -75.106
-10.5 | -0.8301 | 0.01133 | -0.064 | -73.2657
-10 | -0.7758 | 0.01057 | -0.0638 | -73.3964
-9.5 | -0.7201 | 0.01005 | -0.0638 | -71.6517
-9 | -0.6634 | 0.00965 | -0.064 | -68.7461
-8 | -0.549 | 0.00901 | -0.0644 | -60.9323
-7.5 | -0.4926 | 0.00844 | -0.0646 | -58.3649
-7 | -0.435 | 0.00811 | -0.0649 | -53.6375
-6.5 | -0.3771 | 0.00786 | -0.0652 | -47.9771
-6 | -0.3188 | 0.00764 | -0.0656 | -41.7277
-5.5 | -0.261 | 0.00726 | -0.0659 | -35.9504
-5 | -0.2026 | 0.00702 | -0.0664 | -28.8604
-4.5 | -0.144 | 0.00684 | -0.0669 | -21.0526
-4 | -0.0855 | 0.00662 | -0.0673 | -12.9154
-3.5 | -0.0268 | 0.00642 | -0.0678 | -4.1745
-3 | 0.0319 | 0.00628 | -0.0684 | 5.0796
-2.5 | 0.0908 | 0.00609 | -0.0689 | 14.9097
-2 | 0.1495 | 0.00588 | -0.0695 | 25.4252
-1.5 | 0.2079 | 0.00558 | -0.0702 | 37.2581
-1 | 0.2662 | 0.00517 | -0.0708 | 51.4894
-0.5 | 0.3242 | 0.00477 | -0.0716 | 67.9665
0 | 0.383 | 0.0046 | -0.0722 | 83.2609
0.5 | 0.4419 | 0.00451 | -0.0729 | 97.9823
1 | 0.5008 | 0.00447 | -0.0736 | 112.0358
1.5 | 0.5595 | 0.0044 | -0.0742 | 127.1591
2 | 0.618 | 0.0043 | -0.0749 | 143.7209
2.5 | 0.6762 | 0.00426 | -0.0755 | 158.7324
3 | 0.734 | 0.00432 | -0.076 | 169.9074
3.5 | 0.7912 | 0.00447 | -0.0764 | 177.0022
4 | 0.8479 | 0.00463 | -0.0767 | 183.1317
4.5 | 0.9009 | 0.0051 | -0.0765 | 176.6471
5 | 0.9482 | 0.0057 | -0.0751 | 166.3509
5.5 | 1.0029 | 0.00671 | -0.0758 | 149.4635
6 | 1.0511 | 0.00774 | -0.0751 | 135.801
6.5 | 1.0992 | 0.00864 | -0.0744 | 127.2222
7 | 1.1461 | 0.00952 | -0.0734 | 120.3887
7.5 | 1.1921 | 0.01034 | -0.0722 | 115.2901
8 | 1.2387 | 0.01102 | -0.0711 | 112.4047
8.5 | 1.2843 | 0.01165 | -0.0699 | 110.2403
9 | 1.3268 | 0.01235 | -0.0681 | 107.4332
9.5 | 1.3645 | 0.01309 | -0.0656 | 104.2399
10 | 1.3886 | 0.01392 | -0.0607 | 99.7557
10.5 | 1.4151 | 0.01498 | -0.057 | 94.466
11 | 1.4401 | 0.01635 | -0.0535 | 88.0795
11.5 | 1.4688 | 0.0177 | -0.0509 | 82.9831
12 | 1.4948 | 0.01933 | -0.0483 | 77.3306
12.5 | 1.5173 | 0.02131 | -0.0456 | 71.2013
13 | 1.5429 | 0.02319 | -0.0435 | 66.533
13.5 | 1.5658 | 0.02536 | -0.0414 | 61.7429
14 | 1.5849 | 0.0279 | -0.0393 | 56.8065
14.5 | 1.6033 | 0.03061 | -0.0374 | 52.3783
15 | 1.6217 | 0.03347 | -0.0358 | 48.4523
15.5 | 1.635 | 0.03695 | -0.0343 | 44.249
16 | 1.6476 | 0.04067 | -0.0332 | 40.5114
16.5 | 1.6617 | 0.0444 | -0.0323 | 37.4257
17 | 1.6731 | 0.04859 | -0.0317 | 34.433
17.5 | 1.6798 | 0.05346 | -0.0315 | 31.4216
18 | 1.6864 | 0.05856 | -0.0316 | 28.7978
18.5 | 1.6853 | 0.06482 | -0.0321 | 25.9997
19 | 1.6872 | 0.07101 | -0.0332 | 23.76
19.5 | 1.6892 | 0.0774 | -0.0346 | 21.8243
20 | 1.6843 | 0.08502 | -0.0367 | 19.8106

## 69. Re 4M Mach 0.25 (1)
BIGFOIL.COM POLAR EXPORT
NACA63-513 a=0.5
NACA63-513 a=0.5 |  |  |  | Cl Max: | 1.383 | at alpha= | 10 | deg
JavaFoil+Calcfoil stall+Eppler ext transition |  |  |  | L/D Max: | 160.7 | at alpha= | 5.5 | deg
Re: | 4000000 |  |  | Cd Min: | 0.00532 | at alpha= | -1.5 | deg
Mach: | 0.25 |  |  | Cl=0 at alpha= | -3.2177 | deg
|  |  |  | @ Cl=0.1, Cd= | 0.0065905
|  |  |  | @ Cl=0.4, Cd= | 0.0054
|  |  |  | @ Cl=0.6, Cd= | 0.0056516
alpha (deg) | Cl | Cd | Cm | Cl/Cd
-14 | -0.441 | 0.1091 | -0.025 | -4.038
-13.5 | -0.473 | 0.10019 | -0.026 | -4.725
-13 | -0.501 | 0.09354 | -0.026 | -5.352
-12.5 | -0.522 | 0.08586 | -0.027 | -6.079
-12 | -0.537 | 0.08033 | -0.028 | -6.689
-11.5 | -0.547 | 0.07269 | -0.029 | -7.527
-11 | -0.55 | 0.06756 | -0.031 | -8.145
-10.5 | -0.548 | 0.06142 | -0.033 | -8.922
-10 | -0.541 | 0.05475 | -0.036 | -9.885
-9.5 | -0.588 | 0.01908 | -0.053 | -30.829
-9 | -0.611 | 0.00956 | -0.059 | -63.858
-8.5 | -0.576 | 0.00898 | -0.059 | -64.204
-8 | -0.535 | 0.00853 | -0.059 | -62.655
-7.5 | -0.488 | 0.00813 | -0.06 | -60.077
-7 | -0.439 | 0.00777 | -0.06 | -56.485
-6.5 | -0.386 | 0.00795 | -0.061 | -48.589
-6 | -0.331 | 0.0077 | -0.061 | -43.069
-5.5 | -0.275 | 0.00752 | -0.062 | -36.532
-5 | -0.216 | 0.00733 | -0.062 | -29.528
-4.5 | -0.157 | 0.00716 | -0.063 | -21.875
-4 | -0.096 | 0.00702 | -0.063 | -13.684
-3.5 | -0.035 | 0.00687 | -0.064 | -5.077
-3 | 0.027 | 0.00673 | -0.064 | 3.978
-2.5 | 0.089 | 0.00661 | -0.065 | 13.414
-2 | 0.151 | 0.0065 | -0.065 | 23.205
-1.5 | 0.213 | 0.00532 | -0.066 | 40.032
-1 | 0.276 | 0.00532 | -0.066 | 51.799
-0.5 | 0.338 | 0.00535 | -0.067 | 63.104
0 | 0.4 | 0.0054 | -0.067 | 74.102
0.5 | 0.462 | 0.00544 | -0.068 | 84.893
1 | 0.524 | 0.00554 | -0.068 | 94.677
1.5 | 0.586 | 0.00562 | -0.069 | 104.372
2 | 0.648 | 0.00576 | -0.069 | 112.558
2.5 | 0.707 | 0.00589 | -0.07 | 120.182
3 | 0.769 | 0.00605 | -0.07 | 127.115
3.5 | 0.83 | 0.00624 | -0.071 | 132.98
4 | 0.891 | 0.00646 | -0.071 | 137.938
4.5 | 0.95 | 0.00676 | -0.072 | 140.666
5 | 1.008 | 0.00644 | -0.072 | 156.408
5.5 | 1.064 | 0.00662 | -0.073 | 160.7
6 | 1.115 | 0.00807 | -0.073 | 138.167
6.5 | 1.161 | 0.00921 | -0.073 | 126.065
7 | 1.2 | 0.01268 | -0.073 | 94.583
7.5 | 1.244 | 0.01338 | -0.073 | 93.018
8 | 1.284 | 0.01413 | -0.073 | 90.884
8.5 | 1.318 | 0.01487 | -0.074 | 88.654
9 | 1.346 | 0.01583 | -0.074 | 85.08
9.5 | 1.368 | 0.01689 | -0.074 | 81.038
10 | 1.383 | 0.01807 | -0.074 | 76.55
10.5 | 1.383 | 0.01946 | -0.075 | 71.073
11 | 1.372 | 0.02083 | -0.075 | 65.881
11.5 | 1.35 | 0.02252 | -0.075 | 59.933
12 | 1.315 | 0.0246 | -0.075 | 53.464
12.5 | 1.27 | 0.02626 | -0.075 | 48.356
13 | 1.212 | 0.0289 | -0.076 | 41.941
13.5 | 1.141 | 0.03272 | -0.075 | 34.869
14 | 1.062 | 0.03584 | -0.075 | 29.644
14.5 | 0.963 | 0.04504 | -0.074 | 21.375
15 | 0.777 | 0.11037 | -0.048 | 7.036

## 70. Re 4M Mach 0.25 (2)
BIGFOIL.COM POLAR EXPORT
NACA63-513 a=0.5
NACA63-513 a=0.5 |  |  |  | Cl Max: | 1.6266 | at alpha= | 17 | deg
XFOIL ncrit=9 |  |  |  | L/D Max: | 186.123 | at alpha= | 4 | deg
Re: | 4000000 |  |  | Cd Min: | 0.21264 | at alpha= | -18.5 | deg
Mach: | 0.25 |  |  | Cl=0 at alpha= | -3.2721 | deg
|  |  |  | @ Cl=0.1, Cd= | 0.0061422
|  |  |  | @ Cl=0.4, Cd= | 0.0046361
|  |  |  | @ Cl=0.6, Cd= | 0.0044457
alpha (deg) | Cl | Cd | Cm | Cl/Cd
-18.5 | -0.5748 | 0.21264 | 0.0237 | -2.7032
-18 | -0.5618 | 0.20579 | 0.0208 | -2.73
-17.5 | -0.55 | 0.19585 | 0.016 | -2.8083
-17 | -0.5445 | 0.18371 | 0.0104 | -2.9639
-16.5 | -0.5294 | 0.17601 | 0.0059 | -3.0078
-16 | -0.5175 | 0.16723 | 0.001 | -3.0945
-15.5 | -0.5364 | 0.14949 | -0.0076 | -3.5882
-14.5 | -1.0772 | 0.03628 | -0.087 | -29.6913
-14 | -1.1208 | 0.02881 | -0.0885 | -38.9032
-13.5 | -1.146 | 0.02415 | -0.0826 | -47.4534
-13 | -1.1226 | 0.02078 | -0.0797 | -54.0231
-12.5 | -1.081 | 0.01858 | -0.0775 | -58.1808
-12 | -1.0333 | 0.01675 | -0.0757 | -61.6896
-11.5 | -0.9807 | 0.01534 | -0.0742 | -63.9309
-11 | -0.9285 | 0.01372 | -0.0727 | -67.6749
-10.5 | -0.8705 | 0.01289 | -0.0718 | -67.533
-10 | -0.8121 | 0.01207 | -0.0709 | -67.2825
-9.5 | -0.7528 | 0.01141 | -0.0703 | -65.9772
-9 | -0.6951 | 0.01043 | -0.0696 | -66.6443
-8.5 | -0.6348 | 0.00994 | -0.0692 | -63.8632
-8 | -0.5744 | 0.00948 | -0.0689 | -60.5907
-7.5 | -0.5135 | 0.00913 | -0.0688 | -56.2432
-7 | -0.4541 | 0.00845 | -0.0686 | -53.7396
-6.5 | -0.3933 | 0.0081 | -0.0686 | -48.5556
-6 | -0.3323 | 0.00782 | -0.0687 | -42.4936
-5.5 | -0.2716 | 0.00749 | -0.0689 | -36.2617
-5 | -0.2108 | 0.00714 | -0.0691 | -29.5238
-4 | -0.0887 | 0.00673 | -0.0698 | -13.1798
-3.5 | -0.0278 | 0.0065 | -0.0702 | -4.2769
-3 | 0.0332 | 0.00635 | -0.0707 | 5.2283
-2.5 | 0.0943 | 0.00616 | -0.0712 | 15.3084
-2 | 0.155 | 0.00597 | -0.0718 | 25.9631
-1.5 | 0.2156 | 0.00565 | -0.0724 | 38.1593
-1 | 0.2759 | 0.00525 | -0.0731 | 52.5524
-0.5 | 0.3358 | 0.00483 | -0.0738 | 69.5238
0 | 0.3966 | 0.00464 | -0.0745 | 85.4741
0.5 | 0.4575 | 0.00457 | -0.0752 | 100.1094
1 | 0.5186 | 0.00451 | -0.0759 | 114.9889
1.5 | 0.5792 | 0.00448 | -0.0766 | 129.2857
2 | 0.6399 | 0.00438 | -0.0772 | 146.0959
2.5 | 0.7003 | 0.00434 | -0.0778 | 161.3594
3 | 0.7602 | 0.00442 | -0.0783 | 171.991
3.5 | 0.8196 | 0.00457 | -0.0787 | 179.3435
4 | 0.8785 | 0.00472 | -0.079 | 186.1229
4.5 | 0.9335 | 0.00522 | -0.0786 | 178.8314
5 | 0.9812 | 0.0059 | -0.0768 | 166.3051
5.5 | 1.0366 | 0.00701 | -0.0772 | 147.8745
6 | 1.0845 | 0.00815 | -0.076 | 133.0675
6.5 | 1.1326 | 0.00911 | -0.0747 | 124.3249
7 | 1.1777 | 0.01014 | -0.0729 | 116.144
7.5 | 1.2232 | 0.01098 | -0.071 | 111.4026
8 | 1.2681 | 0.01172 | -0.0689 | 108.1997
8.5 | 1.3085 | 0.01249 | -0.0661 | 104.7638
9 | 1.3339 | 0.01336 | -0.0608 | 99.8428
9.5 | 1.3598 | 0.0146 | -0.0564 | 93.137
10 | 1.3906 | 0.01588 | -0.0531 | 87.5693
10.5 | 1.4176 | 0.01753 | -0.0498 | 80.8671
11 | 1.4462 | 0.01926 | -0.0469 | 75.0883
11.5 | 1.4727 | 0.02123 | -0.044 | 69.3688
12 | 1.495 | 0.02362 | -0.0412 | 63.2938
12.5 | 1.5201 | 0.02594 | -0.0388 | 58.6006
13 | 1.5404 | 0.02872 | -0.0363 | 53.6351
13.5 | 1.5591 | 0.03175 | -0.0341 | 49.1055
14 | 1.5763 | 0.03513 | -0.0322 | 44.8705
14.5 | 1.5887 | 0.03911 | -0.0304 | 40.6213
15 | 1.6047 | 0.04301 | -0.0291 | 37.3099
15.5 | 1.6151 | 0.04763 | -0.028 | 33.9093
16 | 1.6231 | 0.05271 | -0.0274 | 30.793
16.5 | 1.6254 | 0.05868 | -0.0272 | 27.6994
17 | 1.6266 | 0.06513 | -0.0276 | 24.9747
17.5 | 1.6238 | 0.07241 | -0.0287 | 22.4251
18 | 1.6213 | 0.07999 | -0.0304 | 20.2688
18.5 | 1.6121 | 0.08886 | -0.033 | 18.142
19 | 1.5977 | 0.09888 | -0.0366 | 16.158
19.5 | 1.5795 | 0.10994 | -0.0414 | 14.3669
20 | 1.5572 | 0.122 | -0.0473 | 12.7639

## 71. Re 4M Mach 0.50 (1)
BIGFOIL.COM POLAR EXPORT
NACA63-513 a=0.5
NACA63-513 a=0.5 |  |  |  | Cl Max: | 1.319 | at alpha= | 8 | deg
JavaFoil+Calcfoil stall+Eppler ext transition |  |  |  | L/D Max: | 150.062 | at alpha= | 4 | deg
Re: | 4000000 |  |  | Cd Min: | 0.00553 | at alpha= | -1 | deg
Mach: | 0.5 |  |  | Cl=0 at alpha= | -3.2174 | deg
|  |  |  | @ Cl=0.1, Cd= | 0.0068583
|  |  |  | @ Cl=0.4, Cd= | 0.0055991
|  |  |  | @ Cl=0.6, Cd= | 0.0058725
alpha (deg) | Cl | Cd | Cm | Cl/Cd
-20 | -0.933 | 0.15952 | -0.032 | -5.85
-19.5 | -0.906 | 0.15543 | -0.032 | -5.827
-19 | -0.878 | 0.14993 | -0.032 | -5.859
-18.5 | -0.852 | 0.14864 | -0.033 | -5.731
-18 | -0.822 | 0.1441 | -0.032 | -5.707
-17.5 | -0.794 | 0.13728 | -0.032 | -5.787
-17 | -0.767 | 0.13386 | -0.032 | -5.728
-16.5 | -0.739 | 0.12762 | -0.032 | -5.794
-16 | -0.713 | 0.12644 | -0.033 | -5.636
-15.5 | -0.683 | 0.12208 | -0.031 | -5.597
-15 | -0.655 | 0.11731 | -0.031 | -5.585
-14.5 | -0.628 | 0.11144 | -0.031 | -5.632
-14 | -0.6 | 0.1059 | -0.031 | -5.667
-13.5 | -0.573 | 0.10245 | -0.032 | -5.589
-13 | -0.545 | 0.09931 | -0.032 | -5.484
-12.5 | -0.516 | 0.09136 | -0.031 | -5.651
-12 | -0.489 | 0.08202 | -0.031 | -5.957
-11.5 | -0.461 | 0.07617 | -0.031 | -6.052
-11 | -0.434 | 0.06984 | -0.032 | -6.209
-10.5 | -0.406 | 0.06538 | -0.033 | -6.21
-10 | -0.377 | 0.07638 | -0.03 | -4.935
-9.5 | -0.349 | 0.06607 | -0.031 | -5.288
-9 | -0.322 | 0.0592 | -0.032 | -5.435
-8.5 | -0.294 | 0.05457 | -0.032 | -5.389
-8 | -0.266 | 0.05189 | -0.033 | -5.135
-7.5 | -0.238 | 0.0537 | -0.03 | -4.428
-7 | -0.317 | 0.04642 | -0.033 | -6.825
-6.5 | -0.387 | 0.00915 | -0.068 | -42.267
-6 | -0.348 | 0.00852 | -0.069 | -40.823
-5.5 | -0.296 | 0.00816 | -0.069 | -36.234
-5 | -0.236 | 0.0078 | -0.07 | -30.299
-4.5 | -0.173 | 0.00759 | -0.07 | -22.749
-4 | -0.106 | 0.00735 | -0.071 | -14.481
-3.5 | -0.039 | 0.00717 | -0.071 | -5.409
-3 | 0.03 | 0.00701 | -0.072 | 4.249
-2.5 | 0.099 | 0.00686 | -0.072 | 14.424
-2 | 0.168 | 0.00674 | -0.073 | 24.975
-1.5 | 0.238 | 0.00554 | -0.073 | 42.982
-1 | 0.308 | 0.00553 | -0.074 | 55.749
-0.5 | 0.378 | 0.00558 | -0.075 | 67.689
0 | 0.447 | 0.00564 | -0.075 | 79.326
0.5 | 0.517 | 0.00572 | -0.076 | 90.328
1 | 0.586 | 0.00584 | -0.076 | 100.399
1.5 | 0.655 | 0.006 | -0.077 | 109.221
2 | 0.725 | 0.00618 | -0.077 | 117.302
2.5 | 0.79 | 0.00641 | -0.078 | 123.145
3 | 0.858 | 0.00667 | -0.079 | 128.645
3.5 | 0.926 | 0.007 | -0.079 | 132.265
4 | 0.99 | 0.0066 | -0.079 | 150.062
4.5 | 1.052 | 0.0076 | -0.08 | 138.428
5 | 1.11 | 0.00782 | -0.08 | 141.863
5.5 | 1.163 | 0.0092 | -0.08 | 126.41
6 | 1.212 | 0.01083 | -0.08 | 111.871
6.5 | 1.25 | 0.01529 | -0.08 | 81.724
7 | 1.288 | 0.01644 | -0.08 | 78.344
7.5 | 1.316 | 0.0178 | -0.08 | 73.932
8 | 1.319 | 0.01937 | -0.081 | 68.098
8.5 | 1.273 | 0.02116 | -0.081 | 60.164
9 | 1.044 | 0.02475 | -0.081 | 42.176
9.5 | 0.817 | 0.02609 | -0.081 | 31.312
10 | 0.719 | 0.07215 | -0.039 | 9.963
10.5 | 0.876 | 0.02892 | -0.082 | 30.29
11 | 0.787 | 0.07171 | -0.056 | 10.977
11.5 | 0.799 | 0.08597 | -0.042 | 9.289
12 | 0.826 | 0.08454 | -0.044 | 9.766
12.5 | 0.851 | 0.09391 | -0.043 | 9.061
13 | 0.88 | 0.10083 | -0.048 | 8.73

## 72. Re 4M Mach 0.50 (2)
BIGFOIL.COM POLAR EXPORT
NACA63-513 a=0.5
NACA63-513 a=0.5 |  |  |  | Cl Max: | 1.4319 | at alpha= | 11 | deg
XFOIL ncrit=9 |  |  |  | L/D Max: | 193.536 | at alpha= | 4 | deg
Re: | 4000000 |  |  | Cd Min: | 0.23286 | at alpha= | -18.5 | deg
Mach: | 0.5 |  |  | Cl=0 at alpha= | -3.2716 | deg
|  |  |  | @ Cl=0.1, Cd= | 0.0064731
|  |  |  | @ Cl=0.4, Cd= | 0.0050786
|  |  |  | @ Cl=0.6, Cd= | 0.0047603
alpha (deg) | Cl | Cd | Cm | Cl/Cd
-18.5 | -0.6171 | 0.23286 | 0.0343 | -2.6501
-18 | -0.5935 | 0.2254 | 0.0292 | -2.6331
-17.5 | -0.5705 | 0.21743 | 0.0241 | -2.6238
-17 | -0.5481 | 0.20921 | 0.019 | -2.6199
-16.5 | -0.5264 | 0.20061 | 0.014 | -2.624
-16 | -0.5065 | 0.19132 | 0.0088 | -2.6474
-15.5 | -0.4872 | 0.18208 | 0.0036 | -2.6757
-15 | -0.4673 | 0.17364 | -0.0014 | -2.6912
-14.5 | -0.4466 | 0.16561 | -0.0063 | -2.6967
-14 | -0.429 | 0.15673 | -0.0113 | -2.7372
-13.5 | -0.4172 | 0.14645 | -0.0168 | -2.8488
-13 | -0.4009 | 0.13795 | -0.0218 | -2.9061
-12.5 | -0.3823 | 0.13031 | -0.0264 | -2.9338
-12 | -0.3714 | 0.12097 | -0.0317 | -3.0702
-11.5 | -0.3689 | 0.1104 | -0.0377 | -3.3415
-11 | -0.3554 | 0.10261 | -0.0424 | -3.4636
-10 | -0.3508 | 0.08414 | -0.0537 | -4.1692
-9.5 | -0.3678 | 0.07285 | -0.061 | -5.0487
-9 | -0.394 | 0.06111 | -0.0693 | -6.4474
-8.5 | -0.4158 | 0.04913 | -0.079 | -8.4633
-8 | -0.4545 | 0.0376 | -0.0893 | -12.0878
-7.5 | -0.4781 | 0.02922 | -0.0905 | -16.3621
-7 | -0.4746 | 0.02098 | -0.0898 | -22.6215
-6.5 | -0.4534 | 0.01281 | -0.0876 | -35.3942
-6 | -0.3914 | 0.0101 | -0.0854 | -38.7525
-5.5 | -0.3203 | 0.00902 | -0.0838 | -35.51
-5 | -0.2484 | 0.00823 | -0.0826 | -30.1823
-4.5 | -0.1768 | 0.00757 | -0.0819 | -23.3554
-4 | -0.1045 | 0.0072 | -0.0815 | -14.5139
-3.5 | -0.0325 | 0.00692 | -0.0814 | -4.6965
-2.5 | 0.1098 | 0.00644 | -0.0817 | 17.0497
-2 | 0.1805 | 0.00625 | -0.082 | 28.88
-1.5 | 0.2505 | 0.006 | -0.0826 | 41.75
-1 | 0.3202 | 0.00562 | -0.0832 | 56.9751
-0.5 | 0.3889 | 0.00512 | -0.084 | 75.957
0 | 0.4586 | 0.00486 | -0.0848 | 94.3621
0.5 | 0.5287 | 0.00478 | -0.0856 | 110.6067
1 | 0.5992 | 0.00476 | -0.0863 | 125.8824
1.5 | 0.6695 | 0.00479 | -0.087 | 139.7704
2 | 0.7398 | 0.00477 | -0.0877 | 155.0943
2.5 | 0.81 | 0.00475 | -0.0882 | 170.5263
3 | 0.8799 | 0.00482 | -0.0886 | 182.5519
4 | 1.018 | 0.00526 | -0.0885 | 193.5361
4.5 | 1.081 | 0.00587 | -0.0873 | 184.1567
5 | 1.1277 | 0.00702 | -0.0835 | 160.641
6 | 1.206 | 0.01027 | -0.0745 | 117.4294
6.5 | 1.2146 | 0.01202 | -0.0654 | 101.0483
7 | 1.2302 | 0.01443 | -0.059 | 85.2529
7.5 | 1.2602 | 0.01658 | -0.0545 | 76.0072
8 | 1.2931 | 0.01879 | -0.0505 | 68.8185
8.5 | 1.323 | 0.02133 | -0.0465 | 62.0253
9 | 1.3527 | 0.02405 | -0.0426 | 56.2453
9.5 | 1.3782 | 0.02718 | -0.0387 | 50.7064
10 | 1.4031 | 0.03055 | -0.0351 | 45.928
10.5 | 1.4212 | 0.03469 | -0.0315 | 40.9686
11 | 1.4319 | 0.03972 | -0.0282 | 36.0498
11.5 | 1.4269 | 0.04637 | -0.0256 | 30.7721
12 | 1.4081 | 0.05472 | -0.024 | 25.7328
12.5 | 1.3845 | 0.06422 | -0.0239 | 21.5587
13 | 1.3579 | 0.07494 | -0.0257 | 18.1198
13.5 | 1.3286 | 0.08708 | -0.0296 | 15.2572
14 | 1.2989 | 0.10036 | -0.0355 | 12.9424
14.5 | 1.2698 | 0.11459 | -0.0432 | 11.0812
15 | 1.2385 | 0.13013 | -0.0527 | 9.5174
15.5 | 1.2148 | 0.14534 | -0.0626 | 8.3583
16 | 1.1948 | 0.16059 | -0.0728 | 7.4401

## 73. Re 5M Mach 0.00 (1)
BIGFOIL.COM POLAR EXPORT
NACA63-513 a=0.5
NACA63-513 a=0.5 |  |  |  | Cl Max: | 1.415 | at alpha= | 11.5 | deg
JavaFoil+Calcfoil stall+Eppler ext transition |  |  |  | L/D Max: | 149.053 | at alpha= | 6 | deg
Re: | 5000000 |  |  | Cd Min: | 0.00521 | at alpha= | -1 | deg
Mach: | 0 |  |  | Cl=0 at alpha= | -3.2167 | deg
|  |  |  | @ Cl=0.1, Cd= | 0.006346
|  |  |  | @ Cl=0.4, Cd= | 0.0052728
|  |  |  | @ Cl=0.6, Cd= | 0.0055247
alpha (deg) | Cl | Cd | Cm | Cl/Cd
-15.5 | -0.625 | 0.11016 | -0.027 | -5.67
-15 | -0.633 | 0.10386 | -0.027 | -6.095
-14.5 | -0.639 | 0.09881 | -0.027 | -6.469
-14 | -0.643 | 0.09281 | -0.028 | -6.929
-13.5 | -0.645 | 0.08697 | -0.029 | -7.415
-13 | -0.644 | 0.08066 | -0.03 | -7.982
-12.5 | -0.642 | 0.07271 | -0.033 | -8.835
-12 | -0.638 | 0.06539 | -0.035 | -9.754
-11.5 | -0.654 | 0.04293 | -0.043 | -15.244
-11 | -0.696 | 0.01664 | -0.051 | -41.861
-10.5 | -0.703 | 0.01102 | -0.054 | -63.806
-10 | -0.687 | 0.00958 | -0.056 | -71.746
-9.5 | -0.654 | 0.009 | -0.056 | -72.68
-9 | -0.617 | 0.00857 | -0.057 | -71.961
-8.5 | -0.576 | 0.00823 | -0.057 | -69.986
-8 | -0.53 | 0.00791 | -0.058 | -66.994
-7.5 | -0.482 | 0.00759 | -0.058 | -63.433
-7 | -0.431 | 0.00729 | -0.058 | -59.058
-6.5 | -0.378 | 0.00753 | -0.059 | -50.173
-6 | -0.323 | 0.00733 | -0.059 | -44.082
-5.5 | -0.267 | 0.00717 | -0.06 | -37.278
-5 | -0.21 | 0.00702 | -0.06 | -29.957
-4.5 | -0.152 | 0.00685 | -0.061 | -22.193
-4 | -0.093 | 0.00672 | -0.061 | -13.869
-3.5 | -0.034 | 0.0066 | -0.062 | -5.121
-3 | 0.026 | 0.00647 | -0.062 | 4.008
-2.5 | 0.086 | 0.00636 | -0.063 | 13.503
-2 | 0.146 | 0.0063 | -0.063 | 23.181
-1.5 | 0.206 | 0.00525 | -0.064 | 39.301
-1 | 0.267 | 0.00521 | -0.064 | 51.24
-0.5 | 0.327 | 0.00523 | -0.065 | 62.535
0 | 0.387 | 0.00526 | -0.065 | 73.663
0.5 | 0.448 | 0.00532 | -0.066 | 84.189
1 | 0.508 | 0.00537 | -0.066 | 94.535
1.5 | 0.568 | 0.00545 | -0.067 | 104.23
2 | 0.628 | 0.00559 | -0.067 | 112.196
2.5 | 0.685 | 0.00572 | -0.068 | 119.757
3 | 0.745 | 0.00585 | -0.068 | 127.306
3.5 | 0.804 | 0.00603 | -0.068 | 133.335
4 | 0.863 | 0.00623 | -0.069 | 138.425
4.5 | 0.921 | 0.0065 | -0.069 | 141.718
5 | 0.978 | 0.0069 | -0.07 | 141.704
5.5 | 1.033 | 0.00698 | -0.07 | 147.961
6 | 1.086 | 0.00728 | -0.071 | 149.053
6.5 | 1.132 | 0.00905 | -0.071 | 125.074
7 | 1.174 | 0.01129 | -0.071 | 103.956
7.5 | 1.219 | 0.01201 | -0.071 | 101.506
8 | 1.261 | 0.01266 | -0.071 | 99.637
8.5 | 1.299 | 0.01328 | -0.072 | 97.818
9 | 1.333 | 0.0139 | -0.072 | 95.874
9.5 | 1.363 | 0.0147 | -0.072 | 92.699
10 | 1.388 | 0.0156 | -0.073 | 88.97
10.5 | 1.403 | 0.01661 | -0.073 | 84.452
11 | 1.412 | 0.01778 | -0.073 | 79.425
11.5 | 1.415 | 0.01888 | -0.073 | 74.918
12 | 1.411 | 0.02016 | -0.074 | 69.957
12.5 | 1.4 | 0.02153 | -0.074 | 65.034
13 | 1.383 | 0.02311 | -0.074 | 59.869
13.5 | 1.361 | 0.02479 | -0.074 | 54.909
14 | 1.333 | 0.02679 | -0.074 | 49.761
14.5 | 1.301 | 0.02874 | -0.075 | 45.254
15 | 1.263 | 0.03166 | -0.075 | 39.883
15.5 | 1.222 | 0.03469 | -0.075 | 35.224
16 | 1.18 | 0.03699 | -0.075 | 31.913
16.5 | 1.134 | 0.04075 | -0.075 | 27.841

## 74. Re 5M Mach 0.00 (2)
BIGFOIL.COM POLAR EXPORT
NACA63-513 a=0.5
NACA63-513 a=0.5 |  |  |  | Cl Max: | 1.7351 | at alpha= | 20 | deg
XFOIL ncrit=9 |  |  |  | L/D Max: | 182.554 | at alpha= | 4 | deg
Re: | 5000000 |  |  | Cd Min: | 0.08167 | at alpha= | -20 | deg
Mach: | 0 |  |  | Cl=0 at alpha= | -3.2692 | deg
|  |  |  | @ Cl=0.1, Cd= | 0.0058275
|  |  |  | @ Cl=0.4, Cd= | 0.0044279
|  |  |  | @ Cl=0.6, Cd= | 0.0042502
alpha (deg) | Cl | Cd | Cm | Cl/Cd
-20 | -1.2156 | 0.08167 | -0.0458 | -14.8843
-19.5 | -1.3821 | 0.04801 | -0.0697 | -28.7878
-19 | -1.4168 | 0.03744 | -0.0766 | -37.8419
-18.5 | -1.4327 | 0.03064 | -0.0797 | -46.7591
-18 | -1.4388 | 0.02634 | -0.0794 | -54.6241
-17.5 | -1.4424 | 0.02397 | -0.0754 | -60.1752
-17 | -1.4341 | 0.02232 | -0.0705 | -64.2518
-16.5 | -1.4032 | 0.02092 | -0.0684 | -67.0746
-16 | -1.3669 | 0.01961 | -0.0669 | -69.7042
-15.5 | -1.3302 | 0.01802 | -0.0654 | -73.818
-15 | -1.2879 | 0.01676 | -0.0644 | -76.8437
-14.5 | -1.242 | 0.01574 | -0.0637 | -78.9072
-14 | -1.1937 | 0.01488 | -0.0632 | -80.2218
-13.5 | -1.1438 | 0.0141 | -0.0628 | -81.1206
-13 | -1.0926 | 0.01343 | -0.0626 | -81.3552
-12.5 | -1.0413 | 0.01267 | -0.0623 | -82.1863
-12 | -0.9895 | 0.01188 | -0.0621 | -83.2912
-11.5 | -0.9362 | 0.01128 | -0.0621 | -82.9965
-11 | -0.8818 | 0.01078 | -0.0621 | -81.7996
-10.5 | -0.8267 | 0.01036 | -0.0623 | -79.7973
-10 | -0.7714 | 0.00993 | -0.0624 | -77.6838
-9.5 | -0.7165 | 0.00934 | -0.0625 | -76.7131
-9 | -0.6605 | 0.00896 | -0.0627 | -73.7165
-8.5 | -0.6038 | 0.00864 | -0.063 | -69.8843
-8 | -0.5469 | 0.00836 | -0.0634 | -65.4187
-7.5 | -0.4902 | 0.00796 | -0.0637 | -61.5829
-7 | -0.4331 | 0.00764 | -0.064 | -56.6885
-6.5 | -0.3755 | 0.00738 | -0.0644 | -50.8808
-5.5 | -0.2599 | 0.00693 | -0.0653 | -37.5036
-5 | -0.2019 | 0.00668 | -0.0658 | -30.2246
-4.5 | -0.1437 | 0.0065 | -0.0663 | -22.1077
-4 | -0.0853 | 0.00635 | -0.0668 | -13.4331
-3.5 | -0.027 | 0.00616 | -0.0674 | -4.3831
-3 | 0.0315 | 0.00601 | -0.0679 | 5.2413
-2.5 | 0.09 | 0.00586 | -0.0685 | 15.3584
-2 | 0.1484 | 0.00567 | -0.0691 | 26.1728
-1.5 | 0.2067 | 0.00539 | -0.0697 | 38.3488
-1 | 0.2648 | 0.0051 | -0.0704 | 51.9216
-0.5 | 0.3229 | 0.00471 | -0.0711 | 68.5563
0 | 0.3811 | 0.00447 | -0.0718 | 85.2573
0.5 | 0.4395 | 0.00434 | -0.0725 | 101.2673
1 | 0.4982 | 0.00433 | -0.0732 | 115.0577
1.5 | 0.5567 | 0.00428 | -0.0739 | 130.0701
2 | 0.6149 | 0.00424 | -0.0745 | 145.0236
2.5 | 0.6727 | 0.00419 | -0.0752 | 160.5489
3 | 0.7299 | 0.00429 | -0.0757 | 170.1399
3.5 | 0.787 | 0.00442 | -0.0762 | 178.0543
4 | 0.8434 | 0.00462 | -0.0766 | 182.5541
4.5 | 0.8957 | 0.00529 | -0.0765 | 169.3195
5 | 0.9458 | 0.00597 | -0.076 | 158.4255
5.5 | 0.9955 | 0.00676 | -0.0755 | 147.2633
6 | 1.0449 | 0.00763 | -0.075 | 136.9463
6.5 | 1.0943 | 0.00841 | -0.0745 | 130.1189
7 | 1.1424 | 0.00918 | -0.0738 | 124.4444
7.5 | 1.1902 | 0.00988 | -0.073 | 120.4656
8 | 1.238 | 0.0105 | -0.0722 | 117.9048
8.5 | 1.285 | 0.01108 | -0.0713 | 115.9747
9 | 1.3305 | 0.01167 | -0.0701 | 114.0103
9.5 | 1.3723 | 0.01235 | -0.0684 | 111.1174
10 | 1.4108 | 0.013 | -0.0661 | 108.5231
10.5 | 1.4314 | 0.01389 | -0.0608 | 103.0526
11 | 1.4585 | 0.01488 | -0.0573 | 98.0175
11.5 | 1.4858 | 0.01608 | -0.0542 | 92.4005
12 | 1.5103 | 0.01759 | -0.0512 | 85.8613
12.5 | 1.5369 | 0.01912 | -0.0487 | 80.3818
13 | 1.5627 | 0.02081 | -0.0465 | 75.0937
13.5 | 1.5849 | 0.02284 | -0.0441 | 69.3914
14 | 1.6055 | 0.02509 | -0.0419 | 63.9896
14.5 | 1.6267 | 0.02738 | -0.04 | 59.412
15 | 1.6447 | 0.03003 | -0.0382 | 54.7686
15.5 | 1.6581 | 0.03321 | -0.0364 | 49.9277
16 | 1.6751 | 0.03623 | -0.0351 | 46.2352
16.5 | 1.6891 | 0.03969 | -0.0341 | 42.5573
17 | 1.7019 | 0.04344 | -0.0332 | 39.1782
17.5 | 1.709 | 0.04793 | -0.0326 | 35.6562
18 | 1.7176 | 0.05246 | -0.0323 | 32.7411
18.5 | 1.7236 | 0.05751 | -0.0324 | 29.9704
19 | 1.7301 | 0.06269 | -0.0329 | 27.5977
19.5 | 1.7349 | 0.06825 | -0.0338 | 25.4198
20 | 1.7351 | 0.07465 | -0.0351 | 23.2431

## 75. Re 5M Mach 0.10 (1)
BIGFOIL.COM POLAR EXPORT
NACA63-513 a=0.5
NACA63-513 a=0.5 |  |  |  | Cl Max: | 1.409 | at alpha= | 11 | deg
JavaFoil+Calcfoil stall+Eppler ext transition |  |  |  | L/D Max: | 148.181 | at alpha= | 5.5 | deg
Re: | 5000000 |  |  | Cd Min: | 0.00523 | at alpha= | -1 | deg
Mach: | 0.1 |  |  | Cl=0 at alpha= | -3.2167 | deg
|  |  |  | @ Cl=0.1, Cd= | 0.0063716
|  |  |  | @ Cl=0.4, Cd= | 0.005269
|  |  |  | @ Cl=0.6, Cd= | 0.005528
alpha (deg) | Cl | Cd | Cm | Cl/Cd
-15 | -0.606 | 0.10561 | -0.027 | -5.74
-14.5 | -0.616 | 0.10007 | -0.027 | -6.154
-14 | -0.623 | 0.09263 | -0.028 | -6.731
-13.5 | -0.627 | 0.08889 | -0.028 | -7.052
-13 | -0.629 | 0.08265 | -0.029 | -7.606
-12.5 | -0.629 | 0.07478 | -0.032 | -8.41
-12 | -0.625 | 0.0688 | -0.033 | -9.08
-11.5 | -0.623 | 0.05854 | -0.037 | -10.644
-11 | -0.649 | 0.03194 | -0.046 | -20.332
-10.5 | -0.669 | 0.01618 | -0.052 | -41.359
-10 | -0.685 | 0.00974 | -0.056 | -70.309
-9.5 | -0.653 | 0.00909 | -0.057 | -71.836
-9 | -0.617 | 0.00866 | -0.057 | -71.237
-8.5 | -0.577 | 0.0083 | -0.057 | -69.465
-8 | -0.531 | 0.008 | -0.058 | -66.367
-7.5 | -0.483 | 0.00765 | -0.058 | -63.099
-7 | -0.432 | 0.00731 | -0.059 | -59.067
-6.5 | -0.379 | 0.00755 | -0.059 | -50.215
-6 | -0.325 | 0.00735 | -0.06 | -44.149
-5.5 | -0.269 | 0.00719 | -0.06 | -37.351
-5 | -0.211 | 0.00703 | -0.061 | -30.03
-4.5 | -0.153 | 0.00687 | -0.061 | -22.258
-4 | -0.094 | 0.00673 | -0.062 | -13.915
-3.5 | -0.034 | 0.00661 | -0.062 | -5.141
-3 | 0.026 | 0.00648 | -0.062 | 4.024
-2.5 | 0.086 | 0.00639 | -0.063 | 13.517
-2 | 0.147 | 0.00631 | -0.063 | 23.276
-1.5 | 0.207 | 0.00526 | -0.064 | 39.458
-1 | 0.268 | 0.00523 | -0.064 | 51.286
-0.5 | 0.329 | 0.00523 | -0.065 | 62.864
0 | 0.389 | 0.00526 | -0.065 | 74.013
0.5 | 0.45 | 0.00531 | -0.066 | 84.638
1 | 0.51 | 0.0054 | -0.066 | 94.453
1.5 | 0.571 | 0.00547 | -0.067 | 104.303
2 | 0.631 | 0.00559 | -0.067 | 112.782
2.5 | 0.689 | 0.00572 | -0.068 | 120.356
3 | 0.748 | 0.00585 | -0.068 | 127.983
3.5 | 0.808 | 0.00603 | -0.069 | 133.887
4 | 0.867 | 0.00624 | -0.069 | 138.973
4.5 | 0.925 | 0.00655 | -0.07 | 141.264
5 | 0.983 | 0.00691 | -0.07 | 142.205
5.5 | 1.038 | 0.007 | -0.071 | 148.181
6 | 1.09 | 0.00785 | -0.071 | 138.79
6.5 | 1.135 | 0.00933 | -0.071 | 121.76
7 | 1.178 | 0.01139 | -0.071 | 103.414
7.5 | 1.224 | 0.01213 | -0.071 | 100.867
8 | 1.265 | 0.01279 | -0.072 | 98.893
8.5 | 1.302 | 0.01343 | -0.072 | 96.98
9 | 1.336 | 0.01408 | -0.072 | 94.875
9.5 | 1.364 | 0.01489 | -0.073 | 91.606
10 | 1.388 | 0.01587 | -0.073 | 87.503
10.5 | 1.402 | 0.01687 | -0.073 | 83.127
11 | 1.409 | 0.01807 | -0.073 | 77.956
11.5 | 1.408 | 0.01936 | -0.074 | 72.722
12 | 1.401 | 0.02072 | -0.074 | 67.596
12.5 | 1.387 | 0.02212 | -0.074 | 62.701
13 | 1.366 | 0.02357 | -0.074 | 57.965
13.5 | 1.339 | 0.02537 | -0.075 | 52.777
14 | 1.306 | 0.0275 | -0.075 | 47.484
14.5 | 1.268 | 0.02958 | -0.075 | 42.859
15 | 1.225 | 0.0323 | -0.075 | 37.931
15.5 | 1.174 | 0.0374 | -0.074 | 31.39
16 | 1.129 | 0.03917 | -0.075 | 28.821

## 76. Re 5M Mach 0.10 (2)
BIGFOIL.COM POLAR EXPORT
NACA63-513 a=0.5
NACA63-513 a=0.5 |  |  |  | Cl Max: | 1.7234 | at alpha= | 19.5 | deg
XFOIL ncrit=9 |  |  |  | L/D Max: | 183.348 | at alpha= | 4 | deg
Re: | 5000000 |  |  | Cd Min: | 0.07966 | at alpha= | 20 | deg
Mach: | 0.1 |  |  | Cl=0 at alpha= | -3.2691 | deg
|  |  |  | @ Cl=0.1, Cd= | 0.005848
|  |  |  | @ Cl=0.4, Cd= | 0.0044409
|  |  |  | @ Cl=0.6, Cd= | 0.0042629
alpha (deg) | Cl | Cd | Cm | Cl/Cd
-19 | -1.3061 | 0.05523 | -0.0668 | -23.6484
-18.5 | -1.3627 | 0.0409 | -0.077 | -33.3178
-17.5 | -1.3975 | 0.02748 | -0.0826 | -50.8552
-17 | -1.4094 | 0.02441 | -0.0784 | -57.7386
-16.5 | -1.4013 | 0.0226 | -0.0734 | -62.0044
-16 | -1.3708 | 0.021 | -0.0711 | -65.2762
-15.5 | -1.3338 | 0.01957 | -0.0693 | -68.1553
-15 | -1.2945 | 0.01803 | -0.0678 | -71.797
-14.5 | -1.2517 | 0.01662 | -0.0666 | -75.3129
-14 | -1.2044 | 0.01554 | -0.0658 | -77.5032
-13.5 | -1.1547 | 0.01462 | -0.0651 | -78.9808
-13 | -1.1033 | 0.01384 | -0.0646 | -79.7182
-12 | -0.9986 | 0.01226 | -0.0639 | -81.4519
-11.5 | -0.945 | 0.01155 | -0.0636 | -81.8182
-11 | -0.8902 | 0.01099 | -0.0635 | -81.0009
-10.5 | -0.8345 | 0.01052 | -0.0635 | -79.3251
-9.5 | -0.7228 | 0.00948 | -0.0635 | -76.2447
-9 | -0.6662 | 0.00906 | -0.0637 | -73.532
-8.5 | -0.609 | 0.00872 | -0.0639 | -69.8394
-8 | -0.5515 | 0.00842 | -0.0641 | -65.4988
-7.5 | -0.494 | 0.00806 | -0.0644 | -61.2903
-7 | -0.4365 | 0.00769 | -0.0647 | -56.762
-6.5 | -0.3784 | 0.00742 | -0.065 | -50.9973
-6 | -0.3201 | 0.00722 | -0.0654 | -44.3352
-5.5 | -0.2617 | 0.00697 | -0.0659 | -37.5466
-5 | -0.2034 | 0.0067 | -0.0663 | -30.3582
-4.5 | -0.1447 | 0.00652 | -0.0668 | -22.1933
-4 | -0.0859 | 0.00637 | -0.0673 | -13.4851
-3.5 | -0.0272 | 0.00617 | -0.0678 | -4.4084
-3 | 0.0317 | 0.00602 | -0.0683 | 5.2658
-2.5 | 0.0906 | 0.00588 | -0.0689 | 15.4082
-2 | 0.1494 | 0.00568 | -0.0695 | 26.3028
-1.5 | 0.2081 | 0.00541 | -0.0701 | 38.4658
-1 | 0.2665 | 0.00511 | -0.0708 | 52.1526
-0.5 | 0.325 | 0.00472 | -0.0716 | 68.8559
0 | 0.3836 | 0.00448 | -0.0723 | 85.625
0.5 | 0.4424 | 0.00434 | -0.073 | 101.9355
1 | 0.5014 | 0.00434 | -0.0736 | 115.53
1.5 | 0.5603 | 0.00429 | -0.0743 | 130.6061
2 | 0.6189 | 0.00425 | -0.075 | 145.6235
2.5 | 0.677 | 0.0042 | -0.0756 | 161.1905
3 | 0.7346 | 0.0043 | -0.0761 | 170.8372
3.5 | 0.7921 | 0.00444 | -0.0766 | 178.4009
4 | 0.8489 | 0.00463 | -0.077 | 183.3477
4.5 | 0.9015 | 0.00531 | -0.0769 | 169.774
5 | 0.9518 | 0.006 | -0.0763 | 158.6333
5.5 | 1.0015 | 0.00682 | -0.0758 | 146.8475
6 | 1.0512 | 0.00769 | -0.0752 | 136.697
6.5 | 1.1004 | 0.0085 | -0.0746 | 129.4588
7 | 1.1484 | 0.0093 | -0.0738 | 123.4839
7.5 | 1.1965 | 0.00999 | -0.0729 | 119.7698
8 | 1.2445 | 0.01061 | -0.072 | 117.295
8.5 | 1.2912 | 0.01121 | -0.0709 | 115.1829
9 | 1.3363 | 0.01181 | -0.0696 | 113.1499
9.5 | 1.3775 | 0.01251 | -0.0676 | 110.1119
10 | 1.4092 | 0.0132 | -0.0639 | 106.7576
10.5 | 1.4306 | 0.01422 | -0.0589 | 100.6048
11 | 1.4592 | 0.01529 | -0.0557 | 95.4349
11.5 | 1.4864 | 0.0166 | -0.0527 | 89.5422
12 | 1.5105 | 0.01824 | -0.0496 | 82.8125
12.5 | 1.5381 | 0.01982 | -0.0473 | 77.6034
13 | 1.5632 | 0.02165 | -0.0449 | 72.2032
13.5 | 1.584 | 0.02387 | -0.0425 | 66.3594
14 | 1.6057 | 0.02615 | -0.0404 | 61.4034
14.5 | 1.625 | 0.0287 | -0.0384 | 56.6202
15 | 1.6411 | 0.03162 | -0.0365 | 51.9007
15.5 | 1.6565 | 0.03482 | -0.0349 | 47.5732
16 | 1.6721 | 0.03811 | -0.0337 | 43.8756
16.5 | 1.6844 | 0.0419 | -0.0326 | 40.2005
17 | 1.6955 | 0.04599 | -0.0318 | 36.8667
17.5 | 1.7006 | 0.05093 | -0.0313 | 33.3909
18 | 1.7107 | 0.0555 | -0.0313 | 30.8234
18.5 | 1.7172 | 0.06072 | -0.0316 | 28.2806
19 | 1.7208 | 0.06647 | -0.0323 | 25.8884
19.5 | 1.7234 | 0.07259 | -0.0334 | 23.7416
20 | 1.7206 | 0.07966 | -0.0351 | 21.5993

## 77. Re 5M Mach 0.25 (1)
BIGFOIL.COM POLAR EXPORT
NACA63-513 a=0.5
NACA63-513 a=0.5 |  |  |  | Cl Max: | 1.386 | at alpha= | 10 | deg
JavaFoil+Calcfoil stall+Eppler ext transition |  |  |  | L/D Max: | 150.712 | at alpha= | 5.5 | deg
Re: | 5000000 |  |  | Cd Min: | 0.00527 | at alpha= | -1 | deg
Mach: | 0.25 |  |  | Cl=0 at alpha= | -3.2177 | deg
|  |  |  | @ Cl=0.1, Cd= | 0.0064229
|  |  |  | @ Cl=0.4, Cd= | 0.0053
|  |  |  | @ Cl=0.6, Cd= | 0.0055639
alpha (deg) | Cl | Cd | Cm | Cl/Cd
-14.5 | -0.403 | 0.11809 | -0.025 | -3.415
-14 | -0.441 | 0.10899 | -0.025 | -4.044
-13.5 | -0.473 | 0.09803 | -0.026 | -4.83
-13 | -0.501 | 0.09153 | -0.027 | -5.471
-12.5 | -0.522 | 0.08489 | -0.028 | -6.155
-12 | -0.538 | 0.07882 | -0.028 | -6.823
-11.5 | -0.548 | 0.0716 | -0.031 | -7.655
-11 | -0.552 | 0.06572 | -0.032 | -8.393
-10.5 | -0.551 | 0.05879 | -0.035 | -9.37
-10 | -0.555 | 0.04536 | -0.042 | -12.228
-9.5 | -0.621 | 0.0114 | -0.056 | -54.462
-9 | -0.611 | 0.00918 | -0.059 | -66.513
-8.5 | -0.576 | 0.00865 | -0.059 | -66.589
-8 | -0.535 | 0.00823 | -0.059 | -64.984
-7.5 | -0.488 | 0.00787 | -0.06 | -62.05
-7 | -0.439 | 0.00753 | -0.06 | -58.234
-6.5 | -0.386 | 0.00769 | -0.061 | -50.239
-6 | -0.331 | 0.00744 | -0.061 | -44.533
-5.5 | -0.275 | 0.00727 | -0.062 | -37.788
-5 | -0.216 | 0.00711 | -0.062 | -30.43
-4.5 | -0.157 | 0.00694 | -0.063 | -22.593
-4 | -0.096 | 0.00681 | -0.063 | -14.104
-3.5 | -0.035 | 0.00666 | -0.064 | -5.237
-3 | 0.027 | 0.00652 | -0.064 | 4.106
-2.5 | 0.089 | 0.00643 | -0.065 | 13.791
-2 | 0.151 | 0.00639 | -0.065 | 23.614
-1.5 | 0.213 | 0.00532 | -0.066 | 40.086
-1 | 0.276 | 0.00527 | -0.066 | 52.357
-0.5 | 0.338 | 0.00527 | -0.067 | 64.067
0 | 0.4 | 0.0053 | -0.067 | 75.442
0.5 | 0.462 | 0.00539 | -0.068 | 85.83
1 | 0.524 | 0.00544 | -0.068 | 96.378
1.5 | 0.586 | 0.00553 | -0.069 | 106.103
2 | 0.648 | 0.00568 | -0.069 | 114.071
2.5 | 0.707 | 0.0058 | -0.07 | 122.059
3 | 0.769 | 0.00597 | -0.07 | 128.877
3.5 | 0.83 | 0.00619 | -0.071 | 134.171
4 | 0.891 | 0.00642 | -0.071 | 138.798
4.5 | 0.95 | 0.00671 | -0.072 | 141.637
5 | 1.008 | 0.00694 | -0.072 | 145.303
5.5 | 1.064 | 0.00706 | -0.073 | 150.712
6 | 1.114 | 0.00831 | -0.073 | 134.116
6.5 | 1.159 | 0.01008 | -0.073 | 115.01
7 | 1.202 | 0.0122 | -0.073 | 98.527
7.5 | 1.247 | 0.01288 | -0.073 | 96.81
8 | 1.286 | 0.01363 | -0.073 | 94.357
8.5 | 1.321 | 0.0144 | -0.074 | 91.692
9 | 1.349 | 0.01515 | -0.074 | 89.031
9.5 | 1.371 | 0.01613 | -0.074 | 84.971
10 | 1.386 | 0.01727 | -0.075 | 80.269
10.5 | 1.386 | 0.01859 | -0.075 | 74.538
11 | 1.375 | 0.0199 | -0.075 | 69.102
11.5 | 1.352 | 0.02152 | -0.075 | 62.853
12 | 1.318 | 0.02347 | -0.075 | 56.137
12.5 | 1.273 | 0.02508 | -0.076 | 50.749
13 | 1.215 | 0.02753 | -0.076 | 44.115
13.5 | 1.142 | 0.03156 | -0.075 | 36.193
14 | 1.066 | 0.03395 | -0.076 | 31.398
14.5 | 0.971 | 0.04088 | -0.075 | 23.761
15 | 0.784 | 0.10323 | -0.052 | 7.592

## 78. Re 5M Mach 0.25 (2)
BIGFOIL.COM POLAR EXPORT
NACA63-513 a=0.5
NACA63-513 a=0.5 |  |  |  | Cl Max: | 1.6597 | at alpha= | 17.5 | deg
XFOIL ncrit=9 |  |  |  | L/D Max: | 185.941 | at alpha= | 4 | deg
Re: | 5000000 |  |  | Cd Min: | 0.21553 | at alpha= | -19 | deg
Mach: | 0.25 |  |  | Cl=0 at alpha= | -3.2692 | deg
|  |  |  | @ Cl=0.1, Cd= | 0.0059113
|  |  |  | @ Cl=0.4, Cd= | 0.0045229
|  |  |  | @ Cl=0.6, Cd= | 0.0043334
alpha (deg) | Cl | Cd | Cm | Cl/Cd
-19 | -0.6035 | 0.21553 | 0.0283 | -2.8001
-18.5 | -0.5883 | 0.20869 | 0.0246 | -2.819
-18 | -0.5749 | 0.1998 | 0.0198 | -2.8774
-17.5 | -0.5627 | 0.19044 | 0.0147 | -2.9547
-17 | -0.562 | 0.17762 | 0.0084 | -3.1641
-16.5 | -0.5854 | 0.15854 | -0.0012 | -3.6924
-16 | -0.6025 | 0.14308 | -0.0101 | -4.2109
-15.5 | -1.0923 | 0.04789 | -0.0796 | -22.8085
-15 | -1.132 | 0.03637 | -0.0886 | -31.1246
-14 | -1.1957 | 0.02484 | -0.0848 | -48.1361
-13.5 | -1.1764 | 0.02156 | -0.0815 | -54.564
-13 | -1.1426 | 0.01877 | -0.0788 | -60.8737
-12.5 | -1.0987 | 0.01655 | -0.0766 | -66.3867
-12 | -1.0464 | 0.0151 | -0.0749 | -69.298
-11.5 | -0.9912 | 0.0139 | -0.0735 | -71.3094
-11 | -0.9342 | 0.01289 | -0.0723 | -72.4748
-10.5 | -0.8773 | 0.0118 | -0.0712 | -74.3475
-10 | -0.8178 | 0.01112 | -0.0705 | -73.5432
-9.5 | -0.7579 | 0.0105 | -0.0698 | -72.181
-9 | -0.698 | 0.00987 | -0.0693 | -70.7194
-8.5 | -0.6381 | 0.00926 | -0.0689 | -68.9093
-8 | -0.5773 | 0.00883 | -0.0686 | -65.3794
-7.5 | -0.5162 | 0.0085 | -0.0685 | -60.7294
-7 | -0.4557 | 0.00803 | -0.0684 | -56.7497
-6.5 | -0.3949 | 0.00765 | -0.0684 | -51.6209
-6 | -0.3337 | 0.00738 | -0.0686 | -45.2168
-5.5 | -0.2725 | 0.00714 | -0.0688 | -38.1653
-5 | -0.2116 | 0.00684 | -0.069 | -30.9357
-4.5 | -0.1505 | 0.0066 | -0.0693 | -22.803
-4 | -0.0893 | 0.00644 | -0.0698 | -13.8665
-3.5 | -0.0282 | 0.00623 | -0.0702 | -4.5265
-3 | 0.0329 | 0.00607 | -0.0707 | 5.4201
-2.5 | 0.094 | 0.00593 | -0.0712 | 15.8516
-2 | 0.155 | 0.00574 | -0.0718 | 27.0035
-1.5 | 0.2157 | 0.00548 | -0.0724 | 39.3613
-1 | 0.2763 | 0.00518 | -0.0731 | 53.3398
-0.5 | 0.3367 | 0.00478 | -0.0738 | 70.4393
0 | 0.3971 | 0.00453 | -0.0746 | 87.66
0.5 | 0.4581 | 0.00438 | -0.0753 | 104.589
1 | 0.5191 | 0.00439 | -0.076 | 118.246
1.5 | 0.5801 | 0.00434 | -0.0767 | 133.6636
2 | 0.6409 | 0.00432 | -0.0773 | 148.3565
2.5 | 0.7012 | 0.00427 | -0.078 | 164.2155
3 | 0.761 | 0.00437 | -0.0785 | 174.1419
3.5 | 0.8204 | 0.00453 | -0.0789 | 181.1038
4 | 0.8795 | 0.00473 | -0.0793 | 185.9408
4.5 | 0.9338 | 0.00544 | -0.079 | 171.6544
5 | 0.9851 | 0.00623 | -0.0782 | 158.122
5.5 | 1.0351 | 0.0071 | -0.0771 | 145.7887
6 | 1.085 | 0.00807 | -0.0762 | 134.4486
6.5 | 1.1347 | 0.00892 | -0.075 | 127.2085
7 | 1.1816 | 0.00985 | -0.0735 | 119.9594
7.5 | 1.2303 | 0.01053 | -0.072 | 116.8376
8 | 1.2775 | 0.01121 | -0.0703 | 113.9607
8.5 | 1.3214 | 0.01192 | -0.068 | 110.8557
9 | 1.352 | 0.01273 | -0.0634 | 106.2058
9.5 | 1.3787 | 0.0137 | -0.0587 | 100.635
10 | 1.4064 | 0.01498 | -0.0547 | 93.8852
10.5 | 1.4355 | 0.01642 | -0.0514 | 87.4239
11 | 1.4643 | 0.01804 | -0.0483 | 81.1696
11.5 | 1.4894 | 0.02002 | -0.0452 | 74.3956
12 | 1.5167 | 0.022 | -0.0425 | 68.9409
12.5 | 1.5399 | 0.02437 | -0.0398 | 63.1883
13 | 1.5615 | 0.02698 | -0.0372 | 57.8762
13.5 | 1.5816 | 0.02981 | -0.0349 | 53.056
14 | 1.5968 | 0.03322 | -0.0326 | 48.0674
14.5 | 1.614 | 0.03668 | -0.0308 | 44.0022
15 | 1.6267 | 0.04073 | -0.0292 | 39.9386
15.5 | 1.6381 | 0.04514 | -0.028 | 36.2893
16 | 1.6458 | 0.05013 | -0.0271 | 32.8306
16.5 | 1.6532 | 0.05544 | -0.0267 | 29.8196
17 | 1.6594 | 0.06115 | -0.0267 | 27.1365
17.5 | 1.6597 | 0.06781 | -0.0274 | 24.4757
18 | 1.6594 | 0.07489 | -0.0286 | 22.1578
18.5 | 1.6516 | 0.08327 | -0.0307 | 19.8343
19 | 1.64 | 0.09262 | -0.0338 | 17.7068
19.5 | 1.6247 | 0.10288 | -0.0378 | 15.7922
20 | 1.6061 | 0.11404 | -0.0428 | 14.0837

## 79. Re 5M Mach 0.50 (1)
BIGFOIL.COM POLAR EXPORT
NACA63-513 a=0.5
NACA63-513 a=0.5 |  |  |  | Cl Max: | 1.321 | at alpha= | 8 | deg
JavaFoil+Calcfoil stall+Eppler ext transition |  |  |  | L/D Max: | 145.311 | at alpha= | 4 | deg
Re: | 5000000 |  |  | Cd Min: | 0.00546 | at alpha= | -1 | deg
Mach: | 0.5 |  |  | Cl=0 at alpha= | -3.2174 | deg
|  |  |  | @ Cl=0.1, Cd= | 0.0066888
|  |  |  | @ Cl=0.4, Cd= | 0.0054987
|  |  |  | @ Cl=0.6, Cd= | 0.0057525
alpha (deg) | Cl | Cd | Cm | Cl/Cd
-20 | -0.933 | 0.15665 | -0.032 | -5.959
-19.5 | -0.906 | 0.15241 | -0.032 | -5.945
-19 | -0.879 | 0.14597 | -0.033 | -6.02
-18.5 | -0.853 | 0.14314 | -0.033 | -5.956
-18 | -0.823 | 0.14078 | -0.032 | -5.846
-17.5 | -0.795 | 0.13484 | -0.032 | -5.893
-17 | -0.767 | 0.12892 | -0.032 | -5.95
-16.5 | -0.74 | 0.125 | -0.032 | -5.917
-16 | -0.713 | 0.12568 | -0.033 | -5.671
-15.5 | -0.684 | 0.11918 | -0.032 | -5.738
-15 | -0.656 | 0.11431 | -0.031 | -5.734
-14.5 | -0.628 | 0.10859 | -0.032 | -5.783
-14 | -0.6 | 0.10316 | -0.032 | -5.821
-13.5 | -0.573 | 0.09975 | -0.032 | -5.743
-13 | -0.545 | 0.09631 | -0.032 | -5.657
-12.5 | -0.517 | 0.08891 | -0.031 | -5.811
-12 | -0.489 | 0.08121 | -0.032 | -6.024
-11.5 | -0.462 | 0.07434 | -0.032 | -6.209
-11 | -0.434 | 0.06804 | -0.033 | -6.383
-10.5 | -0.407 | 0.0632 | -0.035 | -6.445
-10 | -0.377 | 0.07346 | -0.031 | -5.133
-9.5 | -0.349 | 0.06411 | -0.031 | -5.451
-9 | -0.322 | 0.05825 | -0.032 | -5.526
-8.5 | -0.295 | 0.05321 | -0.034 | -5.537
-8 | -0.267 | 0.05117 | -0.034 | -5.21
-7.5 | -0.238 | 0.05275 | -0.03 | -4.509
-7 | -0.317 | 0.04602 | -0.033 | -6.887
-6.5 | -0.387 | 0.00831 | -0.068 | -46.569
-6 | -0.348 | 0.00824 | -0.069 | -42.186
-5.5 | -0.296 | 0.00786 | -0.069 | -37.605
-5 | -0.236 | 0.00755 | -0.07 | -31.27
-4.5 | -0.173 | 0.00736 | -0.07 | -23.465
-4 | -0.106 | 0.00713 | -0.071 | -14.938
-3.5 | -0.039 | 0.00695 | -0.071 | -5.573
-3 | 0.03 | 0.00677 | -0.072 | 4.404
-2.5 | 0.099 | 0.00669 | -0.072 | 14.793
-2 | 0.168 | 0.00661 | -0.073 | 25.462
-1.5 | 0.238 | 0.00567 | -0.073 | 42.002
-1 | 0.308 | 0.00546 | -0.074 | 56.516
-0.5 | 0.378 | 0.00547 | -0.075 | 69.023
0 | 0.447 | 0.00556 | -0.075 | 80.519
0.5 | 0.517 | 0.00563 | -0.076 | 91.764
1 | 0.586 | 0.00572 | -0.076 | 102.416
1.5 | 0.655 | 0.00588 | -0.077 | 111.565
2 | 0.725 | 0.00608 | -0.077 | 119.112
2.5 | 0.79 | 0.00628 | -0.078 | 125.764
3 | 0.858 | 0.00654 | -0.079 | 131.299
3.5 | 0.926 | 0.00687 | -0.079 | 134.864
4 | 0.991 | 0.00682 | -0.079 | 145.311
4.5 | 1.052 | 0.00761 | -0.08 | 138.182
5 | 1.108 | 0.00869 | -0.08 | 127.577
5.5 | 1.163 | 0.00944 | -0.08 | 123.215
6 | 1.21 | 0.01187 | -0.08 | 101.91
6.5 | 1.252 | 0.01471 | -0.08 | 85.091
7 | 1.291 | 0.01581 | -0.08 | 81.65
7.5 | 1.318 | 0.01711 | -0.08 | 77.055
8 | 1.321 | 0.01865 | -0.081 | 70.837
8.5 | 1.275 | 0.02045 | -0.081 | 62.377
9 | 1.046 | 0.02368 | -0.081 | 44.164
9.5 | 0.819 | 0.02509 | -0.081 | 32.626
10 | 0.72 | 0.07048 | -0.042 | 10.215
10.5 | 0.878 | 0.02764 | -0.082 | 31.756
11 | 0.901 | 0.03187 | -0.081 | 28.259
11.5 | 0.8 | 0.08437 | -0.045 | 9.484
12 | 0.95 | 0.03702 | -0.081 | 25.671
12.5 | 0.853 | 0.09254 | -0.045 | 9.213
13 | 0.884 | 0.09835 | -0.051 | 8.984

## 80. Re 5M Mach 0.50 (2)
BIGFOIL.COM POLAR EXPORT
NACA63-513 a=0.5
NACA63-513 a=0.5 |  |  |  | Cl Max: | 1.4555 | at alpha= | 11 | deg
XFOIL ncrit=9 |  |  |  | L/D Max: | 197.253 | at alpha= | 4 | deg
Re: | 5000000 |  |  | Cd Min: | 0.25975 | at alpha= | -20 | deg
Mach: | 0.5 |  |  | Cl=0 at alpha= | -3.2678 | deg
|  |  |  | @ Cl=0.1, Cd= | 0.0061743
|  |  |  | @ Cl=0.4, Cd= | 0.0050105
|  |  |  | @ Cl=0.6, Cd= | 0.00458
alpha (deg) | Cl | Cd | Cm | Cl/Cd
-20 | -0.6824 | 0.25975 | 0.0499 | -2.6271
-19.5 | -0.6604 | 0.25154 | 0.0449 | -2.6254
-19 | -0.6384 | 0.24275 | 0.0397 | -2.6299
-18.5 | -0.6163 | 0.23374 | 0.0344 | -2.6367
-18 | -0.595 | 0.22428 | 0.0291 | -2.6529
-17.5 | -0.5736 | 0.21564 | 0.0238 | -2.66
-17 | -0.5508 | 0.20775 | 0.0188 | -2.6513
-16.5 | -0.5283 | 0.19964 | 0.0137 | -2.6463
-16 | -0.5079 | 0.19068 | 0.0086 | -2.6636
-15.5 | -0.4875 | 0.18197 | 0.0034 | -2.679
-15 | -0.4721 | 0.17174 | -0.0021 | -2.7489
-14.5 | -0.4516 | 0.16371 | -0.0069 | -2.7585
-14 | -0.4337 | 0.15504 | -0.012 | -2.7973
-13.5 | -0.4203 | 0.14541 | -0.0173 | -2.8904
-13 | -0.4083 | 0.13581 | -0.0228 | -3.0064
-12.5 | -0.3898 | 0.12824 | -0.0274 | -3.0396
-12 | -0.3773 | 0.11941 | -0.0326 | -3.1597
-11.5 | -0.3742 | 0.10906 | -0.0386 | -3.4311
-11 | -0.3711 | 0.09936 | -0.0445 | -3.7349
-10.5 | -0.3641 | 0.09087 | -0.0497 | -4.0068
-10 | -0.365 | 0.08162 | -0.0556 | -4.4719
-9.5 | -0.3839 | 0.07027 | -0.0632 | -5.4632
-9 | -0.4104 | 0.05858 | -0.0716 | -7.0058
-8.5 | -0.4313 | 0.0455 | -0.0832 | -9.4791
-8 | -0.4683 | 0.03651 | -0.0897 | -12.8266
-7.5 | -0.4993 | 0.0268 | -0.091 | -18.6306
-7 | -0.4986 | 0.01762 | -0.0898 | -28.2974
-6.5 | -0.4612 | 0.0115 | -0.0873 | -40.1043
-6 | -0.3965 | 0.00917 | -0.085 | -43.2388
-5.5 | -0.3236 | 0.0083 | -0.0835 | -38.988
-5 | -0.2506 | 0.00769 | -0.0824 | -32.5878
-4.5 | -0.1776 | 0.00725 | -0.0818 | -24.4966
-4 | -0.1054 | 0.00682 | -0.0814 | -15.4545
-3.5 | -0.0333 | 0.00658 | -0.0813 | -5.0608
-3 | 0.0384 | 0.00633 | -0.0814 | 6.0664
-2.5 | 0.1096 | 0.00615 | -0.0816 | 17.8211
-2 | 0.1804 | 0.00599 | -0.082 | 30.1169
-1.5 | 0.2509 | 0.00577 | -0.0826 | 43.4835
-1 | 0.3207 | 0.00548 | -0.0832 | 58.5219
-0.5 | 0.3902 | 0.00506 | -0.084 | 77.1146
0 | 0.4595 | 0.00471 | -0.0849 | 97.5584
0.5 | 0.5297 | 0.00457 | -0.0857 | 115.9081
1 | 0.6002 | 0.00458 | -0.0864 | 131.048
1.5 | 0.6708 | 0.00459 | -0.0872 | 146.1438
2 | 0.7413 | 0.00464 | -0.0878 | 159.7629
2.5 | 0.8115 | 0.00465 | -0.0884 | 174.5161
3 | 0.8814 | 0.00473 | -0.0888 | 186.3425
3.5 | 0.9506 | 0.00493 | -0.0889 | 192.8195
4 | 1.0198 | 0.00517 | -0.0888 | 197.2534
4.5 | 1.0801 | 0.00605 | -0.0875 | 178.5289
5 | 1.1305 | 0.00729 | -0.0845 | 155.0754
5.5 | 1.1732 | 0.00862 | -0.0803 | 136.1021
6 | 1.2101 | 0.01004 | -0.0751 | 120.5279
6.5 | 1.221 | 0.01167 | -0.066 | 104.6272
7 | 1.2415 | 0.01376 | -0.0598 | 90.2253
7.5 | 1.2749 | 0.01567 | -0.0555 | 81.3593
8 | 1.3085 | 0.0178 | -0.0513 | 73.5112
8.5 | 1.3429 | 0.02004 | -0.0474 | 67.011
9 | 1.3712 | 0.02278 | -0.0433 | 60.1932
9.5 | 1.4014 | 0.02557 | -0.0394 | 54.8064
10 | 1.4249 | 0.02896 | -0.0355 | 49.2023
10.5 | 1.4475 | 0.0327 | -0.0317 | 44.2661
11 | 1.4555 | 0.03781 | -0.0281 | 38.4951
11.5 | 1.4473 | 0.04456 | -0.025 | 32.4798
12 | 1.4271 | 0.05286 | -0.0232 | 26.9977
12.5 | 1.4023 | 0.06232 | -0.0229 | 22.5016
13 | 1.3753 | 0.07294 | -0.0245 | 18.8552
13.5 | 1.3427 | 0.08527 | -0.0284 | 15.7465
14 | 1.3085 | 0.09899 | -0.0345 | 13.2185
14.5 | 1.2779 | 0.11338 | -0.0423 | 11.2709
15 | 1.2484 | 0.12858 | -0.0515 | 9.7091
15.5 | 1.2255 | 0.1436 | -0.0612 | 8.5341
16 | 1.2065 | 0.15859 | -0.0712 | 7.6077

## 81. Re 6M Mach 0.00 (1)
BIGFOIL.COM POLAR EXPORT
NACA63-513 a=0.5
NACA63-513 a=0.5 |  |  |  | Cl Max: | 1.417 | at alpha= | 11.5 | deg
JavaFoil+Calcfoil stall+Eppler ext transition |  |  |  | L/D Max: | 150.218 | at alpha= | 6 | deg
Re: | 6000000 |  |  | Cd Min: | 0.00517 | at alpha= | -1 | deg
Mach: | 0 |  |  | Cl=0 at alpha= | -3.2167 | deg
|  |  |  | @ Cl=0.1, Cd= | 0.006276
|  |  |  | @ Cl=0.4, Cd= | 0.0052264
|  |  |  | @ Cl=0.6, Cd= | 0.0054833
alpha (deg) | Cl | Cd | Cm | Cl/Cd
-15.5 | -0.625 | 0.10879 | -0.027 | -5.744
-15 | -0.634 | 0.10295 | -0.028 | -6.154
-14.5 | -0.64 | 0.09718 | -0.028 | -6.582
-14 | -0.644 | 0.09131 | -0.029 | -7.052
-13.5 | -0.646 | 0.08557 | -0.03 | -7.546
-13 | -0.645 | 0.07886 | -0.031 | -8.184
-12.5 | -0.645 | 0.07014 | -0.034 | -9.198
-12 | -0.644 | 0.06045 | -0.037 | -10.656
-11.5 | -0.683 | 0.02825 | -0.047 | -24.169
-11 | -0.714 | 0.01281 | -0.053 | -55.709
-10.5 | -0.716 | 0.0098 | -0.055 | -73.08
-10 | -0.687 | 0.00923 | -0.056 | -74.443
-9.5 | -0.654 | 0.00872 | -0.056 | -75.032
-9 | -0.617 | 0.00835 | -0.057 | -73.93
-8.5 | -0.576 | 0.008 | -0.057 | -72.005
-8 | -0.53 | 0.0077 | -0.058 | -68.836
-7.5 | -0.482 | 0.00738 | -0.058 | -65.225
-7 | -0.431 | 0.0071 | -0.058 | -60.683
-6.5 | -0.378 | 0.00732 | -0.059 | -51.623
-6 | -0.323 | 0.00714 | -0.059 | -45.258
-5.5 | -0.267 | 0.00699 | -0.06 | -38.227
-5 | -0.21 | 0.00684 | -0.06 | -30.718
-4.5 | -0.152 | 0.00668 | -0.061 | -22.774
-4 | -0.093 | 0.00656 | -0.061 | -14.214
-3.5 | -0.034 | 0.00645 | -0.062 | -5.245
-3 | 0.026 | 0.00636 | -0.062 | 4.08
-2.5 | 0.086 | 0.00629 | -0.063 | 13.661
-2 | 0.146 | 0.00623 | -0.063 | 23.462
-1.5 | 0.206 | 0.00538 | -0.064 | 38.387
-1 | 0.267 | 0.00517 | -0.064 | 51.61
-0.5 | 0.327 | 0.00518 | -0.065 | 63.182
0 | 0.387 | 0.00522 | -0.065 | 74.244
0.5 | 0.448 | 0.00525 | -0.066 | 85.167
1 | 0.508 | 0.00531 | -0.066 | 95.648
1.5 | 0.568 | 0.00543 | -0.067 | 104.536
2 | 0.628 | 0.00553 | -0.067 | 113.577
2.5 | 0.685 | 0.00566 | -0.068 | 121.042
3 | 0.745 | 0.00583 | -0.068 | 127.709
3.5 | 0.804 | 0.00601 | -0.068 | 133.747
4 | 0.863 | 0.00625 | -0.069 | 138.115
4.5 | 0.921 | 0.00655 | -0.069 | 140.615
5 | 0.978 | 0.0072 | -0.07 | 135.906
5.5 | 1.033 | 0.00748 | -0.07 | 137.968
6 | 1.085 | 0.00722 | -0.071 | 150.218
6.5 | 1.132 | 0.00936 | -0.071 | 120.929
7 | 1.175 | 0.01099 | -0.071 | 106.989
7.5 | 1.221 | 0.01163 | -0.071 | 104.953
8 | 1.263 | 0.01226 | -0.071 | 103.016
8.5 | 1.301 | 0.0129 | -0.072 | 100.832
9 | 1.335 | 0.01359 | -0.072 | 98.245
9.5 | 1.365 | 0.01426 | -0.072 | 95.69
10 | 1.39 | 0.01502 | -0.073 | 92.547
10.5 | 1.405 | 0.016 | -0.073 | 87.832
11 | 1.414 | 0.01711 | -0.073 | 82.641
11.5 | 1.417 | 0.01815 | -0.073 | 78.04
12 | 1.413 | 0.01941 | -0.074 | 72.804
12.5 | 1.402 | 0.02072 | -0.074 | 67.684
13 | 1.386 | 0.02225 | -0.074 | 62.274
13.5 | 1.363 | 0.02389 | -0.074 | 57.075
14 | 1.335 | 0.02574 | -0.075 | 51.863
14.5 | 1.303 | 0.02763 | -0.075 | 47.167
15 | 1.265 | 0.0304 | -0.075 | 41.615
15.5 | 1.224 | 0.03324 | -0.075 | 36.835
16 | 1.183 | 0.03542 | -0.075 | 33.394
16.5 | 1.137 | 0.03892 | -0.075 | 29.227

## 82. Re 6M Mach 0.00 (2)
BIGFOIL.COM POLAR EXPORT
NACA63-513 a=0.5
NACA63-513 a=0.5 |  |  |  | Cl Max: | 1.7593 | at alpha= | 20 | deg
XFOIL ncrit=9 |  |  |  | L/D Max: | 177.72 | at alpha= | 3.5 | deg
Re: | 6000000 |  |  | Cd Min: | 0.07124 | at alpha= | 20 | deg
Mach: | 0 |  |  | Cl=0 at alpha= | -3.2667 | deg
|  |  |  | @ Cl=0.1, Cd= | 0.0056504
|  |  |  | @ Cl=0.4, Cd= | 0.0043498
|  |  |  | @ Cl=0.6, Cd= | 0.00421
alpha (deg) | Cl | Cd | Cm | Cl/Cd
-20 | -1.3844 | 0.05407 | -0.066 | -25.6038
-19.5 | -1.4294 | 0.04164 | -0.0743 | -34.3276
-19 | -1.4615 | 0.03242 | -0.0795 | -45.0802
-18 | -1.48 | 0.02415 | -0.0772 | -61.2836
-17.5 | -1.482 | 0.02236 | -0.0713 | -66.2791
-17 | -1.4554 | 0.0208 | -0.0688 | -69.9712
-16.5 | -1.42 | 0.01953 | -0.0671 | -72.7087
-16 | -1.3801 | 0.01839 | -0.0658 | -75.0462
-15.5 | -1.337 | 0.01735 | -0.0648 | -77.0605
-15 | -1.2942 | 0.01608 | -0.0638 | -80.4851
-14.5 | -1.2483 | 0.015 | -0.0631 | -83.22
-14 | -1.1997 | 0.01411 | -0.0626 | -85.0248
-13.5 | -1.1493 | 0.01336 | -0.0623 | -86.0254
-13 | -1.0976 | 0.01272 | -0.0621 | -86.2893
-12.5 | -1.0448 | 0.01214 | -0.062 | -86.0626
-12 | -0.9924 | 0.01143 | -0.0618 | -86.8241
-11.5 | -0.9391 | 0.01079 | -0.0618 | -87.0343
-11 | -0.8847 | 0.01027 | -0.0618 | -86.1441
-10.5 | -0.8295 | 0.00985 | -0.062 | -84.2132
-10 | -0.7738 | 0.00947 | -0.0622 | -81.7107
-9 | -0.6622 | 0.00857 | -0.0625 | -77.2695
-8.5 | -0.6055 | 0.00826 | -0.0629 | -73.3051
-8 | -0.5485 | 0.00797 | -0.0632 | -68.8206
-7.5 | -0.4911 | 0.00774 | -0.0636 | -63.4496
-7 | -0.434 | 0.00735 | -0.0639 | -59.0476
-6 | -0.3185 | 0.00689 | -0.0648 | -46.2264
-5.5 | -0.2605 | 0.00672 | -0.0653 | -38.7649
-5 | -0.2024 | 0.00646 | -0.0657 | -31.3313
-4.5 | -0.1442 | 0.00627 | -0.0662 | -22.9984
-4 | -0.0858 | 0.00614 | -0.0668 | -13.9739
-3.5 | -0.0273 | 0.00595 | -0.0673 | -4.5882
-3 | 0.0312 | 0.00583 | -0.0679 | 5.3516
-2.5 | 0.0898 | 0.00568 | -0.0685 | 15.8099
-2 | 0.1484 | 0.00551 | -0.0691 | 26.9328
-1.5 | 0.2067 | 0.00529 | -0.0697 | 39.0737
-1 | 0.2651 | 0.00501 | -0.0704 | 52.9142
0 | 0.3815 | 0.00441 | -0.0718 | 86.5079
0.5 | 0.4399 | 0.00422 | -0.0726 | 104.2417
1 | 0.4986 | 0.00422 | -0.0732 | 118.1517
1.5 | 0.557 | 0.00421 | -0.0739 | 132.304
2 | 0.6153 | 0.00421 | -0.0746 | 146.152
2.5 | 0.6731 | 0.0042 | -0.0752 | 160.2619
3 | 0.7303 | 0.00429 | -0.0758 | 170.2331
3.5 | 0.7873 | 0.00443 | -0.0763 | 177.7201
4 | 0.843 | 0.00475 | -0.0767 | 177.4737
4.5 | 0.8949 | 0.00552 | -0.0766 | 162.1196
5 | 0.9463 | 0.00618 | -0.0764 | 153.123
5.5 | 0.9939 | 0.00693 | -0.0754 | 143.4199
6 | 1.0453 | 0.00757 | -0.0752 | 138.0845
6.5 | 1.0954 | 0.00828 | -0.0747 | 132.2947
7 | 1.1445 | 0.00899 | -0.0741 | 127.3081
7.5 | 1.1937 | 0.0096 | -0.0735 | 124.3438
8 | 1.2427 | 0.01015 | -0.0729 | 122.4335
8.5 | 1.2903 | 0.01072 | -0.0721 | 120.3638
9 | 1.3364 | 0.0113 | -0.071 | 118.2655
9.5 | 1.3808 | 0.01189 | -0.0697 | 116.1312
10 | 1.4208 | 0.01257 | -0.0677 | 113.031
10.5 | 1.4489 | 0.01328 | -0.0635 | 109.1039
11 | 1.4734 | 0.01418 | -0.0592 | 103.9069
11.5 | 1.4986 | 0.01536 | -0.0557 | 97.5651
12 | 1.5247 | 0.0167 | -0.0527 | 91.2994
12.5 | 1.5521 | 0.0181 | -0.0501 | 85.7514
13 | 1.5771 | 0.01977 | -0.0476 | 79.7724
13.5 | 1.5982 | 0.0218 | -0.045 | 73.3119
14 | 1.6224 | 0.02372 | -0.043 | 68.398
14.5 | 1.642 | 0.02607 | -0.0409 | 62.9843
15 | 1.6592 | 0.02873 | -0.0389 | 57.7515
15.5 | 1.677 | 0.03143 | -0.0372 | 53.3567
16 | 1.6928 | 0.03448 | -0.0357 | 49.0951
16.5 | 1.7051 | 0.038 | -0.0344 | 44.8711
17 | 1.7186 | 0.04159 | -0.0334 | 41.3224
17.5 | 1.7277 | 0.04578 | -0.0327 | 37.7392
18 | 1.7387 | 0.04997 | -0.0323 | 34.7949
18.5 | 1.7475 | 0.05456 | -0.0323 | 32.029
19 | 1.7541 | 0.05959 | -0.0326 | 29.4361
19.5 | 1.7591 | 0.06498 | -0.0332 | 27.0714
20 | 1.7593 | 0.07124 | -0.0343 | 24.6954

## 83. Re 6M Mach 0.10 (1)
BIGFOIL.COM POLAR EXPORT
NACA63-513 a=0.5
NACA63-513 a=0.5 |  |  |  | Cl Max: | 1.411 | at alpha= | 11 | deg
JavaFoil+Calcfoil stall+Eppler ext transition |  |  |  | L/D Max: | 140.352 | at alpha= | 5 | deg
Re: | 6000000 |  |  | Cd Min: | 0.0052 | at alpha= | -1 | deg
Mach: | 0.1 |  |  | Cl=0 at alpha= | -3.2167 | deg
|  |  |  | @ Cl=0.1, Cd= | 0.0062762
|  |  |  | @ Cl=0.4, Cd= | 0.0052308
|  |  |  | @ Cl=0.6, Cd= | 0.0054783
alpha (deg) | Cl | Cd | Cm | Cl/Cd
-15.5 | -0.594 | 0.11252 | -0.026 | -5.283
-15 | -0.607 | 0.10549 | -0.027 | -5.75
-14.5 | -0.616 | 0.09876 | -0.028 | -6.239
-14 | -0.624 | 0.09215 | -0.029 | -6.768
-13.5 | -0.628 | 0.08744 | -0.029 | -7.178
-13 | -0.629 | 0.08107 | -0.03 | -7.764
-12.5 | -0.631 | 0.07265 | -0.033 | -8.686
-12 | -0.628 | 0.06606 | -0.035 | -9.504
-11.5 | -0.64 | 0.04705 | -0.042 | -13.603
-11 | -0.679 | 0.02003 | -0.05 | -33.876
-10.5 | -0.689 | 0.01211 | -0.054 | -56.879
-10 | -0.685 | 0.00938 | -0.056 | -73.035
-9.5 | -0.653 | 0.00881 | -0.057 | -74.15
-9 | -0.617 | 0.00839 | -0.057 | -73.566
-8.5 | -0.577 | 0.00804 | -0.057 | -71.697
-8 | -0.531 | 0.00779 | -0.058 | -68.19
-7.5 | -0.483 | 0.00745 | -0.058 | -64.823
-7 | -0.432 | 0.00712 | -0.059 | -60.695
-6.5 | -0.379 | 0.00734 | -0.059 | -51.646
-6 | -0.325 | 0.00716 | -0.06 | -45.328
-5.5 | -0.269 | 0.00701 | -0.06 | -38.285
-5 | -0.211 | 0.00686 | -0.061 | -30.794
-4.5 | -0.153 | 0.00669 | -0.061 | -22.841
-4 | -0.094 | 0.00657 | -0.062 | -14.261
-3.5 | -0.034 | 0.00645 | -0.062 | -5.264
-3 | 0.026 | 0.00636 | -0.062 | 4.097
-2.5 | 0.086 | 0.00629 | -0.063 | 13.721
-2 | 0.147 | 0.00623 | -0.063 | 23.556
-1.5 | 0.207 | 0.00538 | -0.064 | 38.536
-1 | 0.268 | 0.0052 | -0.064 | 51.605
-0.5 | 0.329 | 0.0052 | -0.065 | 63.202
0 | 0.389 | 0.00522 | -0.065 | 74.637
0.5 | 0.45 | 0.00528 | -0.066 | 85.168
1 | 0.51 | 0.00533 | -0.066 | 95.625
1.5 | 0.571 | 0.00543 | -0.067 | 105.057
2 | 0.631 | 0.00553 | -0.067 | 114.15
2.5 | 0.689 | 0.00567 | -0.068 | 121.53
3 | 0.748 | 0.00583 | -0.068 | 128.349
3.5 | 0.808 | 0.00601 | -0.069 | 134.42
4 | 0.867 | 0.00625 | -0.069 | 138.763
4.5 | 0.925 | 0.00661 | -0.07 | 140.013
5 | 0.983 | 0.007 | -0.07 | 140.352
5.5 | 1.038 | 0.00752 | -0.071 | 138.053
6 | 1.089 | 0.00815 | -0.071 | 133.697
6.5 | 1.136 | 0.00947 | -0.071 | 119.878
7 | 1.18 | 0.01109 | -0.071 | 106.441
7.5 | 1.225 | 0.01175 | -0.071 | 104.308
8 | 1.267 | 0.0124 | -0.072 | 102.207
8.5 | 1.305 | 0.01305 | -0.072 | 99.979
9 | 1.338 | 0.01375 | -0.072 | 97.285
9.5 | 1.367 | 0.01445 | -0.073 | 94.596
10 | 1.391 | 0.01528 | -0.073 | 91.013
10.5 | 1.404 | 0.01624 | -0.073 | 86.458
11 | 1.411 | 0.01739 | -0.074 | 81.126
11.5 | 1.41 | 0.01864 | -0.074 | 75.659
12 | 1.403 | 0.01994 | -0.074 | 70.355
12.5 | 1.389 | 0.02125 | -0.074 | 65.37
13 | 1.368 | 0.02268 | -0.075 | 60.343
13.5 | 1.341 | 0.02444 | -0.075 | 54.861
14 | 1.308 | 0.02644 | -0.075 | 49.464
14.5 | 1.27 | 0.02842 | -0.075 | 44.697
15 | 1.228 | 0.03101 | -0.075 | 39.584
15.5 | 1.177 | 0.0357 | -0.075 | 32.972
16 | 1.132 | 0.03743 | -0.075 | 30.241

## 84. Re 6M Mach 0.10 (2)
BIGFOIL.COM POLAR EXPORT
NACA63-513 a=0.5
NACA63-513 a=0.5 |  |  |  | Cl Max: | 1.7456 | at alpha= | 19.5 | deg
XFOIL ncrit=9 |  |  |  | L/D Max: | 178.256 | at alpha= | 4 | deg
Re: | 6000000 |  |  | Cd Min: | 0.07622 | at alpha= | 20 | deg
Mach: | 0.1 |  |  | Cl=0 at alpha= | -3.2666 | deg
|  |  |  | @ Cl=0.1, Cd= | 0.0056623
|  |  |  | @ Cl=0.4, Cd= | 0.0043582
|  |  |  | @ Cl=0.6, Cd= | 0.0042167
alpha (deg) | Cl | Cd | Cm | Cl/Cd
-19.5 | -1.267 | 0.06835 | -0.0577 | -18.5369
-19 | -1.374 | 0.04567 | -0.0743 | -30.0854
-18.5 | -1.4034 | 0.0359 | -0.0806 | -39.0919
-18 | -1.4295 | 0.0289 | -0.0826 | -49.4637
-17.5 | -1.4386 | 0.02514 | -0.081 | -57.2235
-17 | -1.448 | 0.02284 | -0.0746 | -63.3975
-16.5 | -1.4228 | 0.02105 | -0.0718 | -67.5914
-16 | -1.3878 | 0.01957 | -0.0698 | -70.9147
-15.5 | -1.3473 | 0.01828 | -0.0683 | -73.7035
-15 | -1.3027 | 0.01719 | -0.0672 | -75.7824
-14.5 | -1.2579 | 0.01592 | -0.0661 | -79.0138
-14 | -1.2106 | 0.01477 | -0.0652 | -81.9634
-13.5 | -1.1606 | 0.01386 | -0.0646 | -83.7374
-13 | -1.1087 | 0.0131 | -0.0642 | -84.6336
-12.5 | -1.0555 | 0.01243 | -0.0638 | -84.9155
-12 | -1.0014 | 0.01185 | -0.0636 | -84.5063
-11.5 | -0.948 | 0.01107 | -0.0633 | -85.6369
-11 | -0.8932 | 0.01047 | -0.0632 | -85.3104
-10.5 | -0.8374 | 0.01 | -0.0632 | -83.74
-10 | -0.781 | 0.00959 | -0.0633 | -81.439
-9.5 | -0.7243 | 0.0092 | -0.0634 | -78.7283
-9 | -0.668 | 0.00867 | -0.0635 | -77.0473
-8.5 | -0.6107 | 0.00833 | -0.0637 | -73.3133
-8 | -0.5531 | 0.00802 | -0.064 | -68.9651
-7.5 | -0.4951 | 0.00779 | -0.0643 | -63.5558
-7 | -0.4375 | 0.0074 | -0.0646 | -59.1216
-6.5 | -0.3794 | 0.00714 | -0.0649 | -53.1373
-6 | -0.321 | 0.00691 | -0.0653 | -46.4544
-5.5 | -0.2624 | 0.00674 | -0.0658 | -38.9318
-5 | -0.2039 | 0.00648 | -0.0662 | -31.466
-4.5 | -0.1452 | 0.00629 | -0.0667 | -23.0843
-4 | -0.0864 | 0.00615 | -0.0672 | -14.0488
-3.5 | -0.0275 | 0.00597 | -0.0678 | -4.6064
-3 | 0.0314 | 0.00584 | -0.0683 | 5.3767
-2.5 | 0.0904 | 0.00569 | -0.0689 | 15.8875
-2 | 0.1494 | 0.00552 | -0.0695 | 27.0652
-1.5 | 0.2081 | 0.00531 | -0.0701 | 39.1902
-1 | 0.2669 | 0.00502 | -0.0708 | 53.1673
-0.5 | 0.3254 | 0.0047 | -0.0715 | 69.234
0 | 0.384 | 0.00441 | -0.0723 | 87.0748
0.5 | 0.4427 | 0.00422 | -0.073 | 104.9052
1 | 0.5018 | 0.00423 | -0.0737 | 118.6288
1.5 | 0.5606 | 0.00421 | -0.0743 | 133.1591
2 | 0.6193 | 0.00422 | -0.075 | 146.7536
2.5 | 0.6775 | 0.00421 | -0.0757 | 160.9264
3 | 0.735 | 0.0043 | -0.0762 | 170.9302
3.5 | 0.7924 | 0.00445 | -0.0767 | 178.0674
4 | 0.8485 | 0.00476 | -0.0771 | 178.2563
4.5 | 0.9006 | 0.00554 | -0.077 | 162.5632
5 | 0.9523 | 0.00622 | -0.0767 | 153.1029
5.5 | 1.0001 | 0.00697 | -0.0757 | 143.4864
6 | 1.0515 | 0.00764 | -0.0753 | 137.6309
6.5 | 1.1017 | 0.00836 | -0.0748 | 131.7823
7 | 1.1509 | 0.00908 | -0.0742 | 126.7511
7.5 | 1.2004 | 0.00969 | -0.0735 | 123.8803
8 | 1.2495 | 0.01024 | -0.0728 | 122.0215
8.5 | 1.2971 | 0.01083 | -0.0718 | 119.7692
9 | 1.3426 | 0.01145 | -0.0705 | 117.2576
9.5 | 1.3865 | 0.01204 | -0.069 | 115.1578
10 | 1.4241 | 0.01277 | -0.0664 | 111.5192
10.5 | 1.4473 | 0.01354 | -0.0613 | 106.8907
11 | 1.4735 | 0.01456 | -0.0574 | 101.2019
11.5 | 1.499 | 0.01585 | -0.054 | 94.5741
12 | 1.5263 | 0.01724 | -0.0511 | 88.5325
12.5 | 1.553 | 0.01878 | -0.0485 | 82.6944
13 | 1.5768 | 0.02062 | -0.0459 | 76.4694
13.5 | 1.5995 | 0.02266 | -0.0435 | 70.5869
14 | 1.6217 | 0.02483 | -0.0413 | 65.3121
14.5 | 1.6395 | 0.02743 | -0.0391 | 59.7703
15 | 1.6577 | 0.03012 | -0.0372 | 55.0365
15.5 | 1.6751 | 0.03303 | -0.0356 | 50.7145
16 | 1.6889 | 0.03639 | -0.034 | 46.4111
16.5 | 1.699 | 0.04031 | -0.0328 | 42.1484
17 | 1.7113 | 0.0442 | -0.0319 | 38.7172
17.5 | 1.7242 | 0.04822 | -0.0314 | 35.7569
18 | 1.7338 | 0.05274 | -0.0311 | 32.8745
18.5 | 1.7402 | 0.05783 | -0.0313 | 30.0916
19 | 1.7443 | 0.06339 | -0.0317 | 27.517
19.5 | 1.7456 | 0.06952 | -0.0327 | 25.1093
20 | 1.7447 | 0.07622 | -0.0341 | 22.8903

## 85. Re 6M Mach 0.25 (1)
BIGFOIL.COM POLAR EXPORT
NACA63-513 a=0.5
NACA63-513 a=0.5 |  |  |  | Cl Max: | 1.388 | at alpha= | 10 | deg
JavaFoil+Calcfoil stall+Eppler ext transition |  |  |  | L/D Max: | 140.488 | at alpha= | 4.5 | deg
Re: | 6000000 |  |  | Cd Min: | 0.00523 | at alpha= | -1 | deg
Mach: | 0.25 |  |  | Cl=0 at alpha= | -3.2177 | deg
|  |  |  | @ Cl=0.1, Cd= | 0.0063176
|  |  |  | @ Cl=0.4, Cd= | 0.00529
|  |  |  | @ Cl=0.6, Cd= | 0.0055471
alpha (deg) | Cl | Cd | Cm | Cl/Cd
-14.5 | -0.403 | 0.11434 | -0.025 | -3.528
-14 | -0.441 | 0.10613 | -0.026 | -4.154
-13.5 | -0.474 | 0.09662 | -0.026 | -4.902
-13 | -0.501 | 0.09049 | -0.027 | -5.536
-12.5 | -0.522 | 0.08401 | -0.028 | -6.219
-12 | -0.538 | 0.07791 | -0.029 | -6.908
-11.5 | -0.549 | 0.07016 | -0.031 | -7.824
-11 | -0.553 | 0.06415 | -0.033 | -8.623
-10.5 | -0.555 | 0.05534 | -0.037 | -10.031
-10 | -0.595 | 0.02411 | -0.05 | -24.675
-9.5 | -0.632 | 0.01004 | -0.058 | -62.962
-9 | -0.611 | 0.00885 | -0.059 | -68.999
-8.5 | -0.576 | 0.00843 | -0.059 | -68.405
-8 | -0.535 | 0.00799 | -0.059 | -66.868
-7.5 | -0.488 | 0.00767 | -0.06 | -63.637
-7 | -0.439 | 0.00733 | -0.06 | -59.822
-6.5 | -0.386 | 0.00747 | -0.061 | -51.69
-6 | -0.331 | 0.00725 | -0.061 | -45.735
-5.5 | -0.275 | 0.00711 | -0.062 | -38.645
-5 | -0.216 | 0.00694 | -0.062 | -31.163
-4.5 | -0.157 | 0.00678 | -0.063 | -23.104
-4 | -0.096 | 0.00663 | -0.063 | -14.505
-3.5 | -0.035 | 0.0065 | -0.064 | -5.362
-3 | 0.027 | 0.00643 | -0.064 | 4.164
-2.5 | 0.089 | 0.00633 | -0.065 | 14.008
-2 | 0.151 | 0.00626 | -0.065 | 24.087
-1.5 | 0.213 | 0.00542 | -0.066 | 39.292
-1 | 0.276 | 0.00523 | -0.066 | 52.77
-0.5 | 0.338 | 0.00525 | -0.067 | 64.373
0 | 0.4 | 0.00529 | -0.067 | 75.673
0.5 | 0.462 | 0.00532 | -0.068 | 86.806
1 | 0.524 | 0.00537 | -0.068 | 97.54
1.5 | 0.586 | 0.00552 | -0.069 | 106.176
2 | 0.648 | 0.00564 | -0.069 | 114.929
2.5 | 0.707 | 0.00575 | -0.07 | 122.977
3 | 0.769 | 0.00593 | -0.07 | 129.679
3.5 | 0.83 | 0.00614 | -0.071 | 135.185
4 | 0.891 | 0.00637 | -0.071 | 139.831
4.5 | 0.95 | 0.00677 | -0.072 | 140.488
5 | 1.008 | 0.00724 | -0.072 | 139.127
5.5 | 1.063 | 0.00757 | -0.073 | 140.447
6 | 1.113 | 0.00866 | -0.073 | 128.547
6.5 | 1.159 | 0.01012 | -0.073 | 114.606
7 | 1.204 | 0.01183 | -0.073 | 101.781
7.5 | 1.249 | 0.01247 | -0.073 | 100.134
8 | 1.288 | 0.01321 | -0.073 | 97.551
8.5 | 1.323 | 0.01398 | -0.074 | 94.611
9 | 1.351 | 0.01478 | -0.074 | 91.429
9.5 | 1.373 | 0.01564 | -0.074 | 87.778
10 | 1.388 | 0.01663 | -0.075 | 83.464
10.5 | 1.388 | 0.01791 | -0.075 | 77.501
11 | 1.377 | 0.01915 | -0.075 | 71.895
11.5 | 1.355 | 0.02067 | -0.075 | 65.523
12 | 1.32 | 0.02256 | -0.076 | 58.51
12.5 | 1.275 | 0.02421 | -0.076 | 52.65
13 | 1.216 | 0.02663 | -0.076 | 45.674
13.5 | 1.145 | 0.03025 | -0.076 | 37.849
14 | 1.069 | 0.0325 | -0.076 | 32.877
14.5 | 0.976 | 0.03836 | -0.075 | 25.434
15 | 0.805 | 0.08711 | -0.06 | 9.237

## 86. Re 6M Mach 0.25 (2)
BIGFOIL.COM POLAR EXPORT
NACA63-513 a=0.5
NACA63-513 a=0.5 |  |  |  | Cl Max: | 1.6852 | at alpha= | 17.5 | deg
XFOIL ncrit=9 |  |  |  | L/D Max: | 182.018 | at alpha= | 3.5 | deg
Re: | 6000000 |  |  | Cd Min: | 0.22295 | at alpha= | -19.5 | deg
Mach: | 0.25 |  |  | Cl=0 at alpha= | -3.2668 | deg
|  |  |  | @ Cl=0.1, Cd= | 0.005707
|  |  |  | @ Cl=0.4, Cd= | 0.0044336
|  |  |  | @ Cl=0.6, Cd= | 0.0042564
alpha (deg) | Cl | Cd | Cm | Cl/Cd
-19.5 | -0.6213 | 0.22295 | 0.0331 | -2.7867
-19 | -0.6176 | 0.21045 | 0.0278 | -2.9347
-18.5 | -0.6003 | 0.2035 | 0.0234 | -2.9499
-18 | -0.5847 | 0.19571 | 0.0187 | -2.9876
-17.5 | -0.5878 | 0.18154 | 0.0117 | -3.2379
-17 | -0.6032 | 0.16494 | 0.0029 | -3.6571
-16.5 | -0.66 | 0.13981 | -0.0117 | -4.7207
-16 | -1.101 | 0.05442 | -0.0754 | -20.2315
-15.5 | -1.1647 | 0.03894 | -0.088 | -29.9101
-15 | -1.2013 | 0.03033 | -0.0927 | -39.6076
-14.5 | -1.2366 | 0.02573 | -0.0879 | -48.0606
-14 | -1.2298 | 0.02223 | -0.0835 | -55.3216
-13.5 | -1.1983 | 0.01952 | -0.0805 | -61.3883
-13 | -1.1552 | 0.01744 | -0.0781 | -66.2385
-12.5 | -1.1078 | 0.01548 | -0.0761 | -71.5633
-12 | -1.0544 | 0.01407 | -0.0744 | -74.9396
-11.5 | -0.9977 | 0.01301 | -0.0731 | -76.6872
-11 | -0.9393 | 0.01213 | -0.0719 | -77.4361
-10.5 | -0.8812 | 0.01119 | -0.0709 | -78.7489
-10 | -0.8215 | 0.01049 | -0.0702 | -78.3127
-9.5 | -0.7611 | 0.00992 | -0.0695 | -76.7238
-9 | -0.7004 | 0.00943 | -0.0691 | -74.2736
-8.5 | -0.6402 | 0.00882 | -0.0687 | -72.585
-8 | -0.5793 | 0.00841 | -0.0684 | -68.8823
-7.5 | -0.518 | 0.00807 | -0.0683 | -64.1884
-7 | -0.4567 | 0.00777 | -0.0683 | -58.7773
-6.5 | -0.396 | 0.00734 | -0.0683 | -53.951
-6 | -0.3347 | 0.00707 | -0.0684 | -47.3409
-5.5 | -0.2734 | 0.00685 | -0.0687 | -39.9124
-5 | -0.2121 | 0.00662 | -0.069 | -32.0393
-4.5 | -0.1511 | 0.00638 | -0.0693 | -23.6834
-4 | -0.0897 | 0.0062 | -0.0697 | -14.4677
-3.5 | -0.0285 | 0.00604 | -0.0702 | -4.7185
-3 | 0.0326 | 0.00588 | -0.0706 | 5.5442
-2.5 | 0.0939 | 0.00572 | -0.0712 | 16.4161
-2 | 0.155 | 0.00559 | -0.0718 | 27.7281
-1.5 | 0.2158 | 0.00535 | -0.0724 | 40.3364
-1 | 0.2766 | 0.00508 | -0.0731 | 54.4488
-0.5 | 0.3371 | 0.00477 | -0.0738 | 70.6709
0 | 0.3977 | 0.00444 | -0.0746 | 89.5721
0.5 | 0.4584 | 0.00427 | -0.0753 | 107.3536
1 | 0.5196 | 0.00426 | -0.076 | 121.9718
1.5 | 0.5806 | 0.00425 | -0.0767 | 136.6118
2 | 0.6413 | 0.00427 | -0.0774 | 150.1874
2.5 | 0.7017 | 0.00427 | -0.078 | 164.3326
3 | 0.7614 | 0.00436 | -0.0786 | 174.633
3.5 | 0.8209 | 0.00451 | -0.079 | 182.0177
4 | 0.8791 | 0.00484 | -0.0793 | 181.6322
5 | 0.9856 | 0.0064 | -0.0785 | 154
5.5 | 1.0337 | 0.00726 | -0.0771 | 142.3829
6 | 1.0859 | 0.00796 | -0.0763 | 136.4196
6.5 | 1.1363 | 0.00877 | -0.0753 | 129.5667
7 | 1.1854 | 0.00957 | -0.074 | 123.8662
7.5 | 1.235 | 0.01023 | -0.0727 | 120.7234
8 | 1.2835 | 0.01086 | -0.0712 | 118.186
8.5 | 1.3299 | 0.0115 | -0.0693 | 115.6435
9 | 1.3699 | 0.01223 | -0.0663 | 112.0114
9.5 | 1.3933 | 0.0131 | -0.0606 | 106.3588
10 | 1.4202 | 0.01428 | -0.0562 | 99.4538
10.5 | 1.4503 | 0.01556 | -0.0528 | 93.2069
11 | 1.4771 | 0.01721 | -0.0493 | 85.828
11.5 | 1.5058 | 0.01891 | -0.0464 | 79.6298
12 | 1.5323 | 0.02087 | -0.0435 | 73.4212
12.5 | 1.5544 | 0.02325 | -0.0405 | 66.8559
13 | 1.5785 | 0.02562 | -0.038 | 61.612
13.5 | 1.5966 | 0.02854 | -0.0354 | 55.9425
14 | 1.6149 | 0.0316 | -0.0331 | 51.1044
14.5 | 1.6309 | 0.03508 | -0.0311 | 46.4909
15 | 1.6431 | 0.03908 | -0.0293 | 42.0445
15.5 | 1.6576 | 0.04313 | -0.028 | 38.4326
16 | 1.6684 | 0.04771 | -0.027 | 34.9696
16.5 | 1.6772 | 0.05275 | -0.0264 | 31.7953
17 | 1.6842 | 0.05821 | -0.0262 | 28.9332
17.5 | 1.6852 | 0.06466 | -0.0266 | 26.0625
18 | 1.685 | 0.07156 | -0.0276 | 23.5467
18.5 | 1.6787 | 0.07956 | -0.0293 | 21.0998
19 | 1.6672 | 0.08869 | -0.032 | 18.7981
19.5 | 1.6496 | 0.09908 | -0.0359 | 16.6492
20 | 1.6315 | 0.11003 | -0.0406 | 14.8278

## 87. Re 6M Mach 0.50 (1)
BIGFOIL.COM POLAR EXPORT
NACA63-513 a=0.5
NACA63-513 a=0.5 |  |  |  | Cl Max: | 1.323 | at alpha= | 8 | deg
JavaFoil+Calcfoil stall+Eppler ext transition |  |  |  | L/D Max: | 145.064 | at alpha= | 4 | deg
Re: | 6000000 |  |  | Cd Min: | 0.00546 | at alpha= | -1 | deg
Mach: | 0.5 |  |  | Cl=0 at alpha= | -3.2174 | deg
|  |  |  | @ Cl=0.1, Cd= | 0.0065785
|  |  |  | @ Cl=0.4, Cd= | 0.0054759
|  |  |  | @ Cl=0.6, Cd= | 0.0057304
alpha (deg) | Cl | Cd | Cm | Cl/Cd
-20 | -0.934 | 0.15472 | -0.033 | -6.036
-19.5 | -0.906 | 0.14955 | -0.033 | -6.061
-19 | -0.879 | 0.14409 | -0.033 | -6.1
-18.5 | -0.853 | 0.14213 | -0.034 | -6.002
-18 | -0.824 | 0.13612 | -0.033 | -6.052
-17.5 | -0.795 | 0.13216 | -0.032 | -6.016
-17 | -0.767 | 0.12633 | -0.032 | -6.074
-16.5 | -0.74 | 0.12245 | -0.032 | -6.043
-16 | -0.713 | 0.12312 | -0.033 | -5.79
-15.5 | -0.684 | 0.11842 | -0.032 | -5.78
-15 | -0.656 | 0.1096 | -0.032 | -5.984
-14.5 | -0.629 | 0.10181 | -0.032 | -6.174
-14 | -0.601 | 0.09287 | -0.033 | -6.473
-13.5 | -0.574 | 0.08737 | -0.033 | -6.567
-13 | -0.545 | 0.09461 | -0.032 | -5.76
-12.5 | -0.517 | 0.08676 | -0.032 | -5.96
-12 | -0.49 | 0.07923 | -0.033 | -6.181
-11.5 | -0.462 | 0.07297 | -0.034 | -6.336
-11 | -0.436 | 0.06657 | -0.035 | -6.546
-10.5 | -0.41 | 0.06012 | -0.038 | -6.824
-10 | -0.377 | 0.07198 | -0.031 | -5.24
-9.5 | -0.35 | 0.06373 | -0.032 | -5.486
-9 | -0.322 | 0.05741 | -0.033 | -5.615
-8.5 | -0.295 | 0.05227 | -0.035 | -5.649
-8 | -0.267 | 0.05071 | -0.034 | -5.261
-7.5 | -0.238 | 0.0522 | -0.031 | -4.558
-7 | -0.317 | 0.04559 | -0.034 | -6.96
-6.5 | -0.387 | 0.00812 | -0.068 | -47.633
-6 | -0.348 | 0.008 | -0.069 | -43.46
-5.5 | -0.296 | 0.00765 | -0.069 | -38.619
-5 | -0.236 | 0.00736 | -0.07 | -32.116
-4.5 | -0.173 | 0.00715 | -0.07 | -24.16
-4 | -0.106 | 0.00695 | -0.071 | -15.32
-3.5 | -0.039 | 0.00678 | -0.071 | -5.713
-3 | 0.03 | 0.00666 | -0.072 | 4.474
-2.5 | 0.099 | 0.00658 | -0.072 | 15.044
-2 | 0.168 | 0.00648 | -0.073 | 26.001
-1.5 | 0.238 | 0.00569 | -0.073 | 41.823
-1 | 0.308 | 0.00546 | -0.074 | 56.453
-0.5 | 0.378 | 0.00546 | -0.075 | 69.214
0 | 0.447 | 0.00551 | -0.075 | 81.228
0.5 | 0.517 | 0.00554 | -0.076 | 93.291
1 | 0.586 | 0.0057 | -0.076 | 102.904
1.5 | 0.655 | 0.00585 | -0.077 | 112.023
2 | 0.725 | 0.00602 | -0.077 | 120.359
2.5 | 0.79 | 0.00626 | -0.078 | 126.184
3 | 0.858 | 0.00649 | -0.079 | 132.303
3.5 | 0.926 | 0.00687 | -0.079 | 134.852
4 | 0.991 | 0.00683 | -0.079 | 145.064
4.5 | 1.05 | 0.00798 | -0.08 | 131.552
5 | 1.108 | 0.00884 | -0.08 | 125.318
5.5 | 1.162 | 0.01011 | -0.08 | 114.958
6 | 1.21 | 0.01194 | -0.08 | 101.409
6.5 | 1.254 | 0.01424 | -0.08 | 88.028
7 | 1.292 | 0.01531 | -0.08 | 84.441
7.5 | 1.32 | 0.01656 | -0.081 | 79.724
8 | 1.323 | 0.01805 | -0.081 | 73.3
8.5 | 1.277 | 0.01981 | -0.081 | 64.459
9 | 1.047 | 0.02303 | -0.081 | 45.476
9.5 | 0.82 | 0.02417 | -0.081 | 33.921
10 | 0.721 | 0.06941 | -0.043 | 10.387
10.5 | 0.879 | 0.02675 | -0.082 | 32.869
11 | 0.904 | 0.03037 | -0.082 | 29.752
11.5 | 0.804 | 0.08185 | -0.049 | 9.825
12 | 0.96 | 0.03387 | -0.082 | 28.342
12.5 | 0.859 | 0.08789 | -0.052 | 9.774
13 | 0.889 | 0.09401 | -0.055 | 9.459

## 88. Re 6M Mach 0.50 (2)
BIGFOIL.COM POLAR EXPORT
NACA63-513 a=0.5
NACA63-513 a=0.5 |  |  |  | Cl Max: | 1.4741 | at alpha= | 11 | deg
XFOIL ncrit=9 |  |  |  | L/D Max: | 196.135 | at alpha= | 4 | deg
Re: | 6000000 |  |  | Cd Min: | 0.25983 | at alpha= | -20 | deg
Mach: | 0.5 |  |  | Cl=0 at alpha= | -3.2653 | deg
|  |  |  | @ Cl=0.1, Cd= | 0.0059664
|  |  |  | @ Cl=0.4, Cd= | 0.0049423
|  |  |  | @ Cl=0.6, Cd= | 0.0044399
alpha (deg) | Cl | Cd | Cm | Cl/Cd
-20 | -0.6838 | 0.25983 | 0.0503 | -2.6317
-19.5 | -0.661 | 0.25136 | 0.045 | -2.6297
-19 | -0.6389 | 0.24251 | 0.0397 | -2.6345
-18.5 | -0.6168 | 0.23347 | 0.0344 | -2.6419
-18 | -0.5955 | 0.22418 | 0.029 | -2.6563
-17.5 | -0.574 | 0.21523 | 0.0238 | -2.6669
-17 | -0.5538 | 0.20617 | 0.0184 | -2.6861
-16.5 | -0.5318 | 0.1979 | 0.0133 | -2.6872
-16 | -0.5107 | 0.18937 | 0.0082 | -2.6968
-15.5 | -0.49 | 0.18086 | 0.0031 | -2.7093
-14.5 | -0.4564 | 0.16199 | -0.0076 | -2.8175
-13.5 | -0.4236 | 0.14431 | -0.0179 | -2.9353
-13 | -0.4142 | 0.1342 | -0.0237 | -3.0864
-12.5 | -0.3969 | 0.12632 | -0.0285 | -3.142
-12 | -0.3852 | 0.11748 | -0.0337 | -3.2789
-11.5 | -0.3819 | 0.10734 | -0.0397 | -3.5579
-11 | -0.3858 | 0.09649 | -0.0465 | -3.9983
-10.5 | -0.3821 | 0.08768 | -0.0521 | -4.3579
-10 | -0.3833 | 0.07857 | -0.058 | -4.8785
-9.5 | -0.4031 | 0.06739 | -0.0657 | -5.9816
-9 | -0.4267 | 0.05614 | -0.0739 | -7.6006
-8.5 | -0.4439 | 0.04323 | -0.086 | -10.2683
-8 | -0.482 | 0.03515 | -0.0904 | -13.7127
-7.5 | -0.5095 | 0.02552 | -0.0912 | -19.9647
-7 | -0.5155 | 0.01524 | -0.0898 | -33.8255
-6.5 | -0.4673 | 0.01051 | -0.0871 | -44.4624
-6 | -0.3988 | 0.00871 | -0.0849 | -45.7865
-5.5 | -0.326 | 0.00782 | -0.0833 | -41.688
-5 | -0.2521 | 0.0073 | -0.0823 | -34.5342
-4.5 | -0.1786 | 0.00693 | -0.0817 | -25.772
-4 | -0.1061 | 0.00657 | -0.0813 | -16.1492
-3.5 | -0.0337 | 0.00631 | -0.0812 | -5.3407
-3 | 0.0381 | 0.00614 | -0.0813 | 6.2052
-2.5 | 0.1094 | 0.00594 | -0.0816 | 18.4175
-2 | 0.1805 | 0.00578 | -0.0821 | 31.2284
-1.5 | 0.251 | 0.00562 | -0.0826 | 44.6619
-1 | 0.3211 | 0.00534 | -0.0833 | 60.1311
-0.5 | 0.3908 | 0.00499 | -0.0841 | 78.3166
0 | 0.4603 | 0.00463 | -0.0849 | 99.4168
0.5 | 0.5303 | 0.00443 | -0.0857 | 119.7065
1 | 0.6009 | 0.00444 | -0.0865 | 135.3378
1.5 | 0.6714 | 0.00448 | -0.0872 | 149.8661
2 | 0.742 | 0.00455 | -0.0879 | 163.0769
2.5 | 0.8124 | 0.0046 | -0.0885 | 176.6087
3 | 0.8822 | 0.00469 | -0.0889 | 188.1023
3.5 | 0.9515 | 0.00488 | -0.0891 | 194.9795
4 | 1.0199 | 0.0052 | -0.0889 | 196.1346
4.5 | 1.0772 | 0.0063 | -0.0873 | 170.9841
5 | 1.1299 | 0.00744 | -0.0847 | 151.8683
5.5 | 1.1715 | 0.00864 | -0.08 | 135.5903
6 | 1.2139 | 0.00985 | -0.0756 | 123.2386
6.5 | 1.2271 | 0.01137 | -0.0667 | 107.9244
7 | 1.2534 | 0.01312 | -0.0608 | 95.5335
7.5 | 1.2882 | 0.01491 | -0.0564 | 86.3984
8 | 1.3231 | 0.01691 | -0.0522 | 78.2436
8.5 | 1.3572 | 0.01913 | -0.0481 | 70.9462
9 | 1.3891 | 0.02162 | -0.044 | 64.2507
9.5 | 1.4184 | 0.02442 | -0.04 | 58.0835
10 | 1.4454 | 0.02756 | -0.0359 | 52.4456
10.5 | 1.4658 | 0.03135 | -0.0319 | 46.756
11 | 1.4741 | 0.03635 | -0.028 | 40.553
11.5 | 1.4645 | 0.04309 | -0.0247 | 33.987
12 | 1.4428 | 0.05138 | -0.0226 | 28.081
12.5 | 1.4168 | 0.0608 | -0.0221 | 23.3026
13 | 1.3857 | 0.07169 | -0.0237 | 19.3291
13.5 | 1.3508 | 0.08419 | -0.0276 | 16.0447
14 | 1.3176 | 0.09773 | -0.0336 | 13.482
14.5 | 1.2872 | 0.11202 | -0.0412 | 11.4908
15 | 1.2581 | 0.12709 | -0.0503 | 9.8993
15.5 | 1.2354 | 0.14201 | -0.0599 | 8.6994
16 | 1.2166 | 0.15686 | -0.0698 | 7.756

## 89. Re 7M Mach 0.00 (1)
BIGFOIL.COM POLAR EXPORT
NACA63-513 a=0.5
NACA63-513 a=0.5 |  |  |  | Cl Max: | 1.419 | at alpha= | 11.5 | deg
JavaFoil+Calcfoil stall+Eppler ext transition |  |  |  | L/D Max: | 137.186 | at alpha= | 4 | deg
Re: | 7000000 |  |  | Cd Min: | 0.00518 | at alpha= | -0.5 | deg
Mach: | 0 |  |  | Cl=0 at alpha= | -3.2167 | deg
|  |  |  | @ Cl=0.1, Cd= | 0.0061707
|  |  |  | @ Cl=0.4, Cd= | 0.0051928
|  |  |  | @ Cl=0.6, Cd= | 0.005454
alpha (deg) | Cl | Cd | Cm | Cl/Cd
-16 | -0.615 | 0.11413 | -0.027 | -5.388
-15.5 | -0.625 | 0.10867 | -0.027 | -5.75
-15 | -0.634 | 0.10208 | -0.028 | -6.21
-14.5 | -0.641 | 0.09594 | -0.029 | -6.678
-14 | -0.644 | 0.09074 | -0.029 | -7.102
-13.5 | -0.647 | 0.08412 | -0.03 | -7.689
-13 | -0.647 | 0.07729 | -0.032 | -8.369
-12.5 | -0.648 | 0.06732 | -0.035 | -9.631
-12 | -0.656 | 0.05227 | -0.04 | -12.543
-11.5 | -0.707 | 0.01917 | -0.05 | -36.891
-11 | -0.723 | 0.01133 | -0.054 | -63.808
-10.5 | -0.716 | 0.0095 | -0.055 | -75.404
-10 | -0.687 | 0.00897 | -0.056 | -76.597
-9.5 | -0.654 | 0.00852 | -0.056 | -76.823
-9 | -0.617 | 0.00813 | -0.057 | -75.882
-8.5 | -0.576 | 0.00782 | -0.057 | -73.648
-8 | -0.53 | 0.00752 | -0.058 | -70.478
-7.5 | -0.482 | 0.00723 | -0.058 | -66.601
-7 | -0.431 | 0.00694 | -0.058 | -62.087
-6.5 | -0.378 | 0.00717 | -0.059 | -52.702
-6 | -0.323 | 0.007 | -0.059 | -46.213
-5.5 | -0.267 | 0.00686 | -0.06 | -38.963
-5 | -0.21 | 0.00671 | -0.06 | -31.311
-4.5 | -0.152 | 0.00655 | -0.061 | -23.225
-4 | -0.093 | 0.00641 | -0.061 | -14.55
-3.5 | -0.034 | 0.00634 | -0.062 | -5.333
-3 | 0.026 | 0.00627 | -0.062 | 4.136
-2.5 | 0.086 | 0.00618 | -0.063 | 13.9
-2 | 0.146 | 0.00614 | -0.063 | 23.781
-1.5 | 0.206 | 0.0054 | -0.064 | 38.234
-1 | 0.267 | 0.0052 | -0.064 | 51.317
-0.5 | 0.327 | 0.00518 | -0.065 | 63.172
0 | 0.387 | 0.00518 | -0.065 | 74.754
0.5 | 0.448 | 0.00524 | -0.066 | 85.372
1 | 0.508 | 0.0053 | -0.066 | 95.686
1.5 | 0.568 | 0.00539 | -0.067 | 105.379
2 | 0.628 | 0.00551 | -0.067 | 113.997
2.5 | 0.685 | 0.00562 | -0.068 | 121.886
3 | 0.745 | 0.00578 | -0.068 | 128.783
3.5 | 0.804 | 0.00597 | -0.068 | 134.592
4 | 0.863 | 0.00629 | -0.069 | 137.186
4.5 | 0.921 | 0.0068 | -0.069 | 135.512
5 | 0.978 | 0.0073 | -0.07 | 133.952
5.5 | 1.033 | 0.00761 | -0.07 | 135.645
6 | 1.084 | 0.00874 | -0.071 | 124.004
6.5 | 1.132 | 0.00939 | -0.071 | 120.572
7 | 1.177 | 0.01074 | -0.071 | 109.617
7.5 | 1.223 | 0.01134 | -0.071 | 107.829
8 | 1.265 | 0.01194 | -0.072 | 105.918
8.5 | 1.303 | 0.01255 | -0.072 | 103.758
9 | 1.337 | 0.01325 | -0.072 | 100.854
9.5 | 1.366 | 0.01394 | -0.073 | 98.019
10 | 1.392 | 0.01465 | -0.073 | 94.998
10.5 | 1.407 | 0.01549 | -0.073 | 90.855
11 | 1.416 | 0.01657 | -0.073 | 85.467
11.5 | 1.419 | 0.01758 | -0.074 | 80.713
12 | 1.415 | 0.01875 | -0.074 | 75.441
12.5 | 1.404 | 0.02005 | -0.074 | 70.034
13 | 1.387 | 0.02153 | -0.074 | 64.452
13.5 | 1.365 | 0.0231 | -0.075 | 59.1
14 | 1.337 | 0.0249 | -0.075 | 53.687
14.5 | 1.305 | 0.0267 | -0.075 | 48.868
15 | 1.267 | 0.02937 | -0.075 | 43.15
15.5 | 1.227 | 0.03209 | -0.075 | 38.223
16 | 1.185 | 0.03419 | -0.075 | 34.661
16.5 | 1.14 | 0.03746 | -0.075 | 30.424

## 90. Re 7M Mach 0.00 (2)
BIGFOIL.COM POLAR EXPORT
NACA63-513 a=0.5
NACA63-513 a=0.5 |  |  |  | Cl Max: | 1.7772 | at alpha= | 20 | deg
XFOIL ncrit=9 |  |  |  | L/D Max: | 177.387 | at alpha= | 3.5 | deg
Re: | 7000000 |  |  | Cd Min: | 0.06874 | at alpha= | 20 | deg
Mach: | 0 |  |  | Cl=0 at alpha= | -3.265 | deg
|  |  |  | @ Cl=0.1, Cd= | 0.0054989
|  |  |  | @ Cl=0.4, Cd= | 0.0042947
|  |  |  | @ Cl=0.6, Cd= | 0.004152
alpha (deg) | Cl | Cd | Cm | Cl/Cd
-20 | -1.4192 | 0.04911 | -0.0697 | -28.8984
-19.5 | -1.4558 | 0.03827 | -0.0767 | -38.0402
-19 | -1.484 | 0.03018 | -0.0804 | -49.1716
-18.5 | -1.4941 | 0.0259 | -0.0794 | -57.6873
-18 | -1.5059 | 0.02307 | -0.075 | -65.2752
-17.5 | -1.4975 | 0.02138 | -0.07 | -70.0421
-17 | -1.4683 | 0.01982 | -0.0677 | -74.0817
-16.5 | -1.4311 | 0.01856 | -0.0662 | -77.1067
-16 | -1.3895 | 0.01748 | -0.065 | -79.4908
-15.5 | -1.345 | 0.01651 | -0.0642 | -81.4658
-15 | -1.2986 | 0.0156 | -0.0634 | -83.2436
-14.5 | -1.2522 | 0.01452 | -0.0627 | -86.2397
-14 | -1.2037 | 0.01361 | -0.0623 | -88.4423
-13.5 | -1.1532 | 0.01284 | -0.0619 | -89.8131
-13 | -1.1012 | 0.0122 | -0.0618 | -90.2623
-12.5 | -1.0481 | 0.01164 | -0.0617 | -90.043
-12 | -0.9944 | 0.01112 | -0.0616 | -89.4245
-11.5 | -0.9411 | 0.01046 | -0.0616 | -89.9713
-11 | -0.8867 | 0.00992 | -0.0616 | -89.3851
-10.5 | -0.8315 | 0.00947 | -0.0618 | -87.8036
-10 | -0.7756 | 0.00911 | -0.062 | -85.1372
-9.5 | -0.7193 | 0.00877 | -0.0622 | -82.0182
-9 | -0.6634 | 0.00832 | -0.0624 | -79.7356
-8.5 | -0.6067 | 0.00797 | -0.0627 | -76.123
-7.5 | -0.4921 | 0.00745 | -0.0635 | -66.0537
-7 | -0.4348 | 0.00716 | -0.0638 | -60.7263
-6.5 | -0.3771 | 0.00688 | -0.0642 | -54.811
-6 | -0.3192 | 0.00667 | -0.0647 | -47.8561
-5.5 | -0.2611 | 0.0065 | -0.0652 | -40.1692
-5 | -0.2029 | 0.00629 | -0.0657 | -32.2576
-4.5 | -0.1446 | 0.00611 | -0.0662 | -23.6661
-4 | -0.0861 | 0.00595 | -0.0668 | -14.4706
-3.5 | -0.0275 | 0.00581 | -0.0673 | -4.7332
-3 | 0.031 | 0.00567 | -0.0679 | 5.4674
-2.5 | 0.0897 | 0.00552 | -0.0685 | 16.25
-2 | 0.1483 | 0.0054 | -0.0691 | 27.463
-1.5 | 0.2068 | 0.00517 | -0.0697 | 40
-1 | 0.2653 | 0.00493 | -0.0704 | 53.8134
-0.5 | 0.3236 | 0.00467 | -0.0711 | 69.2934
0 | 0.3819 | 0.00436 | -0.0718 | 87.5917
0.5 | 0.4401 | 0.00415 | -0.0726 | 106.0482
1 | 0.4988 | 0.00415 | -0.0733 | 120.1928
1.5 | 0.5573 | 0.00413 | -0.0739 | 134.9395
2 | 0.6156 | 0.00416 | -0.0746 | 147.9808
2.5 | 0.6734 | 0.00424 | -0.0752 | 158.8208
3 | 0.7305 | 0.00431 | -0.0758 | 169.4896
3.5 | 0.7876 | 0.00444 | -0.0764 | 177.3874
4 | 0.8423 | 0.0049 | -0.0767 | 171.898
4.5 | 0.8941 | 0.00569 | -0.0766 | 157.1353
5 | 0.9462 | 0.00632 | -0.0765 | 149.7152
5.5 | 0.9962 | 0.00701 | -0.076 | 142.1113
6 | 1.0421 | 0.00748 | -0.0744 | 139.3182
6.5 | 1.0967 | 0.00815 | -0.0749 | 134.5644
7 | 1.1462 | 0.00883 | -0.0744 | 129.8075
7.5 | 1.1966 | 0.00936 | -0.074 | 127.8419
8 | 1.2462 | 0.00988 | -0.0735 | 126.1336
8.5 | 1.2948 | 0.01041 | -0.0728 | 124.3804
9 | 1.3413 | 0.011 | -0.0718 | 121.9364
9.5 | 1.3868 | 0.01155 | -0.0706 | 120.0693
10 | 1.4281 | 0.01221 | -0.0688 | 116.9615
10.5 | 1.4649 | 0.01284 | -0.0662 | 114.0888
11 | 1.4851 | 0.0137 | -0.0609 | 108.4015
11.5 | 1.5095 | 0.0148 | -0.057 | 101.9932
12 | 1.5377 | 0.01595 | -0.0541 | 96.4075
12.5 | 1.5635 | 0.01737 | -0.0512 | 90.0115
13 | 1.5878 | 0.01902 | -0.0485 | 83.4805
13.5 | 1.6122 | 0.02077 | -0.0461 | 77.6216
14 | 1.6347 | 0.02276 | -0.0439 | 71.8234
14.5 | 1.6534 | 0.02512 | -0.0415 | 65.8201
15 | 1.6736 | 0.02747 | -0.0396 | 60.9246
15.5 | 1.6912 | 0.03014 | -0.0378 | 56.1115
16 | 1.7058 | 0.0332 | -0.0361 | 51.3795
16.5 | 1.7179 | 0.03667 | -0.0347 | 46.8476
17 | 1.7315 | 0.04019 | -0.0336 | 43.0829
17.5 | 1.7451 | 0.04386 | -0.0329 | 39.788
18 | 1.7571 | 0.04785 | -0.0324 | 36.721
18.5 | 1.7663 | 0.05228 | -0.0322 | 33.7854
19 | 1.7704 | 0.05751 | -0.0323 | 30.7842
19.5 | 1.7749 | 0.0629 | -0.0329 | 28.2178
20 | 1.7772 | 0.06874 | -0.0338 | 25.8539

## 91. Re 7M Mach 0.10 (1)
BIGFOIL.COM POLAR EXPORT
NACA63-513 a=0.5
NACA63-513 a=0.5 |  |  |  | Cl Max: | 1.413 | at alpha= | 11 | deg
JavaFoil+Calcfoil stall+Eppler ext transition |  |  |  | L/D Max: | 138.348 | at alpha= | 5 | deg
Re: | 7000000 |  |  | Cd Min: | 0.00518 | at alpha= | -0.5 | deg
Mach: | 0.1 |  |  | Cl=0 at alpha= | -3.2167 | deg
|  |  |  | @ Cl=0.1, Cd= | 0.0061808
|  |  |  | @ Cl=0.4, Cd= | 0.0052072
|  |  |  | @ Cl=0.6, Cd= | 0.005468
alpha (deg) | Cl | Cd | Cm | Cl/Cd
-15.5 | -0.595 | 0.11069 | -0.027 | -5.372
-15 | -0.606 | 0.10546 | -0.027 | -5.751
-14.5 | -0.616 | 0.09793 | -0.028 | -6.295
-14 | -0.624 | 0.09073 | -0.029 | -6.88
-13.5 | -0.628 | 0.08611 | -0.029 | -7.296
-13 | -0.631 | 0.07963 | -0.031 | -7.92
-12.5 | -0.633 | 0.07056 | -0.034 | -8.974
-12 | -0.632 | 0.06268 | -0.036 | -10.082
-11.5 | -0.667 | 0.032 | -0.046 | -20.848
-11 | -0.697 | 0.01474 | -0.052 | -47.305
-10.5 | -0.698 | 0.01074 | -0.055 | -65.007
-10 | -0.685 | 0.00911 | -0.056 | -75.15
-9.5 | -0.653 | 0.0086 | -0.057 | -75.919
-9 | -0.617 | 0.00819 | -0.057 | -75.323
-8.5 | -0.577 | 0.00785 | -0.057 | -73.433
-8 | -0.531 | 0.00761 | -0.058 | -69.807
-7.5 | -0.483 | 0.00727 | -0.058 | -66.43
-7 | -0.432 | 0.00695 | -0.059 | -62.138
-6.5 | -0.379 | 0.00721 | -0.059 | -52.58
-6 | -0.325 | 0.00701 | -0.06 | -46.287
-5.5 | -0.269 | 0.00687 | -0.06 | -39.113
-5 | -0.211 | 0.00673 | -0.061 | -31.388
-4.5 | -0.153 | 0.00656 | -0.061 | -23.293
-4 | -0.094 | 0.00642 | -0.062 | -14.599
-3.5 | -0.034 | 0.00635 | -0.062 | -5.353
-3 | 0.026 | 0.00628 | -0.062 | 4.153
-2.5 | 0.086 | 0.00619 | -0.063 | 13.962
-2 | 0.147 | 0.00615 | -0.063 | 23.892
-1.5 | 0.207 | 0.0054 | -0.064 | 38.386
-1 | 0.268 | 0.00521 | -0.064 | 51.552
-0.5 | 0.329 | 0.00518 | -0.065 | 63.497
0 | 0.389 | 0.0052 | -0.065 | 74.932
0.5 | 0.45 | 0.00524 | -0.066 | 85.826
1 | 0.51 | 0.0053 | -0.066 | 96.202
1.5 | 0.571 | 0.00541 | -0.067 | 105.376
2 | 0.631 | 0.00553 | -0.067 | 114.006
2.5 | 0.689 | 0.00565 | -0.068 | 121.863
3 | 0.748 | 0.00582 | -0.068 | 128.473
3.5 | 0.808 | 0.00602 | -0.069 | 134.134
4 | 0.867 | 0.0063 | -0.069 | 137.734
4.5 | 0.925 | 0.00687 | -0.07 | 134.635
5 | 0.983 | 0.0071 | -0.07 | 138.348
5.5 | 1.037 | 0.00771 | -0.071 | 134.51
6 | 1.088 | 0.00892 | -0.071 | 122.058
6.5 | 1.137 | 0.00948 | -0.071 | 119.898
7 | 1.181 | 0.01085 | -0.071 | 108.917
7.5 | 1.227 | 0.01144 | -0.072 | 107.229
8 | 1.269 | 0.01207 | -0.072 | 105.163
8.5 | 1.306 | 0.0127 | -0.072 | 102.89
9 | 1.34 | 0.01341 | -0.073 | 99.874
9.5 | 1.368 | 0.01412 | -0.073 | 96.917
10 | 1.392 | 0.0149 | -0.073 | 93.421
10.5 | 1.406 | 0.01573 | -0.073 | 89.397
11 | 1.413 | 0.01684 | -0.074 | 83.89
11.5 | 1.412 | 0.01804 | -0.074 | 78.262
12 | 1.405 | 0.01926 | -0.074 | 72.936
12.5 | 1.391 | 0.02056 | -0.074 | 67.647
13 | 1.37 | 0.02194 | -0.075 | 62.444
13.5 | 1.343 | 0.02366 | -0.075 | 56.762
14 | 1.31 | 0.02557 | -0.075 | 51.222
14.5 | 1.272 | 0.02749 | -0.075 | 46.281
15 | 1.229 | 0.02996 | -0.075 | 41.043
15.5 | 1.179 | 0.03438 | -0.075 | 34.31
16 | 1.134 | 0.03606 | -0.075 | 31.454

## 92. Re 7M Mach 0.10 (2)
BIGFOIL.COM POLAR EXPORT
NACA63-513 a=0.5
NACA63-513 a=0.5 |  |  |  | Cl Max: | 1.762 | at alpha= | 20 | deg
XFOIL ncrit=9 |  |  |  | L/D Max: | 178.135 | at alpha= | 3.5 | deg
Re: | 7000000 |  |  | Cd Min: | 0.20672 | at alpha= | -20 | deg
Mach: | 0.1 |  |  | Cl=0 at alpha= | -3.2649 | deg
|  |  |  | @ Cl=0.1, Cd= | 0.0055103
|  |  |  | @ Cl=0.4, Cd= | 0.0043064
|  |  |  | @ Cl=0.6, Cd= | 0.00416
alpha (deg) | Cl | Cd | Cm | Cl/Cd
-20 | -0.6719 | 0.20672 | 0.0301 | -3.2503
-19.5 | -1.3386 | 0.05715 | -0.0663 | -23.4226
-18 | -1.4478 | 0.02742 | -0.0832 | -52.8009
-17.5 | -1.4612 | 0.02404 | -0.0795 | -60.782
-17 | -1.4624 | 0.02193 | -0.0735 | -66.6849
-16.5 | -1.4356 | 0.02007 | -0.0708 | -71.5296
-16 | -1.3987 | 0.01861 | -0.069 | -75.1585
-15.5 | -1.3564 | 0.01739 | -0.0677 | -77.9988
-15 | -1.3106 | 0.01634 | -0.0666 | -80.2081
-14.5 | -1.2623 | 0.01543 | -0.0658 | -81.8082
-14 | -1.2146 | 0.0143 | -0.0649 | -84.9371
-13.5 | -1.1645 | 0.01334 | -0.0643 | -87.2939
-13 | -1.1125 | 0.01256 | -0.0638 | -88.5748
-12.5 | -1.059 | 0.01192 | -0.0635 | -88.8423
-12 | -1.0046 | 0.01135 | -0.0633 | -88.511
-11.5 | -0.95 | 0.01075 | -0.0631 | -88.3721
-11 | -0.8952 | 0.01012 | -0.063 | -88.4585
-10.5 | -0.8394 | 0.00962 | -0.063 | -87.2557
-10 | -0.7829 | 0.00922 | -0.0631 | -84.9132
-9.5 | -0.7259 | 0.00886 | -0.0632 | -81.93
-8.5 | -0.612 | 0.00804 | -0.0636 | -76.1194
-8 | -0.5543 | 0.00775 | -0.0638 | -71.5226
-7.5 | -0.4962 | 0.00749 | -0.0641 | -66.2483
-7 | -0.4382 | 0.00722 | -0.0645 | -60.6925
-6.5 | -0.3801 | 0.00691 | -0.0648 | -55.0072
-6 | -0.3217 | 0.0067 | -0.0652 | -48.0149
-5.5 | -0.263 | 0.00651 | -0.0657 | -40.3994
-5 | -0.2043 | 0.00632 | -0.0662 | -32.3259
-4.5 | -0.1456 | 0.00612 | -0.0667 | -23.7908
-4 | -0.0867 | 0.00596 | -0.0672 | -14.547
-3.5 | -0.0277 | 0.00583 | -0.0677 | -4.7513
-3 | 0.0312 | 0.00567 | -0.0683 | 5.5026
-2.5 | 0.0903 | 0.00553 | -0.0689 | 16.3291
-2 | 0.1493 | 0.00541 | -0.0695 | 27.597
-1.5 | 0.2082 | 0.00519 | -0.0701 | 40.1156
-1 | 0.267 | 0.00495 | -0.0708 | 53.9394
-0.5 | 0.3257 | 0.00468 | -0.0715 | 69.594
0 | 0.3843 | 0.00436 | -0.0723 | 88.1422
0.5 | 0.4429 | 0.00416 | -0.073 | 106.4663
1 | 0.502 | 0.00416 | -0.0737 | 120.6731
1.5 | 0.5609 | 0.00414 | -0.0744 | 135.4831
2 | 0.6196 | 0.00417 | -0.075 | 148.5851
2.5 | 0.6777 | 0.00424 | -0.0757 | 159.8349
3 | 0.7352 | 0.00432 | -0.0763 | 170.1852
3.5 | 0.7927 | 0.00445 | -0.0768 | 178.1348
4 | 0.8478 | 0.00491 | -0.0771 | 172.668
4.5 | 0.8998 | 0.00571 | -0.077 | 157.5832
5 | 0.9522 | 0.00635 | -0.0768 | 149.9528
5.5 | 1.0023 | 0.00707 | -0.0762 | 141.768
6 | 1.0482 | 0.00755 | -0.0746 | 138.8344
6.5 | 1.103 | 0.00824 | -0.0751 | 133.8592
7 | 1.1529 | 0.0089 | -0.0745 | 129.5393
7.5 | 1.2034 | 0.00945 | -0.0739 | 127.3439
8 | 1.2531 | 0.00999 | -0.0733 | 125.4354
8.5 | 1.3018 | 0.01051 | -0.0725 | 123.863
9 | 1.3481 | 0.01111 | -0.0713 | 121.3411
9.5 | 1.3929 | 0.0117 | -0.0699 | 119.0513
10 | 1.4335 | 0.01238 | -0.0679 | 115.7916
10.5 | 1.4621 | 0.01305 | -0.0636 | 112.0383
11 | 1.4845 | 0.01405 | -0.0588 | 105.6584
11.5 | 1.5107 | 0.01522 | -0.0553 | 99.2576
12 | 1.539 | 0.01647 | -0.0524 | 93.4426
12.5 | 1.564 | 0.01805 | -0.0495 | 86.6482
13 | 1.5887 | 0.01977 | -0.0469 | 80.3591
13.5 | 1.6131 | 0.02164 | -0.0445 | 74.5425
14 | 1.6331 | 0.0239 | -0.042 | 68.3305
14.5 | 1.6527 | 0.02632 | -0.0398 | 62.7926
15 | 1.6721 | 0.02885 | -0.0379 | 57.9584
15.5 | 1.6885 | 0.03175 | -0.036 | 53.1811
16 | 1.701 | 0.03518 | -0.0343 | 48.3513
16.5 | 1.7158 | 0.03858 | -0.0331 | 44.4738
17 | 1.7297 | 0.04225 | -0.0321 | 40.9396
17.5 | 1.7407 | 0.04636 | -0.0315 | 37.5475
18 | 1.7512 | 0.05071 | -0.0311 | 34.5336
18.5 | 1.7582 | 0.05559 | -0.031 | 31.628
19 | 1.7597 | 0.06139 | -0.0314 | 28.6643
19.5 | 1.7607 | 0.06746 | -0.0322 | 26.0999
20 | 1.762 | 0.07377 | -0.0334 | 23.885

## 93. Re 7M Mach 0.25 (1)
BIGFOIL.COM POLAR EXPORT
NACA63-513 a=0.5
NACA63-513 a=0.5 |  |  |  | Cl Max: | 1.39 | at alpha= | 10 | deg
JavaFoil+Calcfoil stall+Eppler ext transition |  |  |  | L/D Max: | 143.749 | at alpha= | 5.5 | deg
Re: | 7000000 |  |  | Cd Min: | 0.00522 | at alpha= | -0.5 | deg
Mach: | 0.25 |  |  | Cl=0 at alpha= | -3.2177 | deg
|  |  |  | @ Cl=0.1, Cd= | 0.0062329
|  |  |  | @ Cl=0.4, Cd= | 0.00524
|  |  |  | @ Cl=0.6, Cd= | 0.0054971
alpha (deg) | Cl | Cd | Cm | Cl/Cd
-14.5 | -0.403 | 0.11432 | -0.025 | -3.529
-14 | -0.441 | 0.10629 | -0.026 | -4.149
-13.5 | -0.474 | 0.09664 | -0.027 | -4.903
-13 | -0.501 | 0.08963 | -0.027 | -5.592
-12.5 | -0.523 | 0.08319 | -0.028 | -6.284
-12 | -0.538 | 0.07711 | -0.029 | -6.983
-11.5 | -0.55 | 0.06893 | -0.032 | -7.98
-11 | -0.555 | 0.06244 | -0.034 | -8.887
-10.5 | -0.563 | 0.04964 | -0.04 | -11.339
-10 | -0.625 | 0.01445 | -0.054 | -43.239
-9.5 | -0.639 | 0.00933 | -0.058 | -68.443
-9 | -0.611 | 0.00865 | -0.059 | -70.579
-8.5 | -0.576 | 0.00818 | -0.059 | -70.432
-8 | -0.535 | 0.00782 | -0.059 | -68.39
-7.5 | -0.488 | 0.0075 | -0.06 | -65.143
-7 | -0.439 | 0.00715 | -0.06 | -61.388
-6.5 | -0.386 | 0.00689 | -0.061 | -56.073
-6 | -0.331 | 0.00711 | -0.061 | -46.652
-5.5 | -0.275 | 0.00695 | -0.062 | -39.516
-5 | -0.216 | 0.00678 | -0.062 | -31.887
-4.5 | -0.157 | 0.00663 | -0.063 | -23.643
-4 | -0.096 | 0.0065 | -0.063 | -14.789
-3.5 | -0.035 | 0.0064 | -0.064 | -5.453
-3 | 0.027 | 0.00632 | -0.064 | 4.237
-2.5 | 0.089 | 0.00624 | -0.065 | 14.204
-2 | 0.151 | 0.0062 | -0.065 | 24.338
-1.5 | 0.213 | 0.00546 | -0.066 | 39.032
-1 | 0.276 | 0.00527 | -0.066 | 52.29
-0.5 | 0.338 | 0.00522 | -0.067 | 64.754
0 | 0.4 | 0.00524 | -0.067 | 76.422
0.5 | 0.462 | 0.00528 | -0.068 | 87.531
1 | 0.524 | 0.00537 | -0.068 | 97.61
1.5 | 0.586 | 0.00547 | -0.069 | 107.257
2 | 0.648 | 0.00559 | -0.069 | 116.028
2.5 | 0.707 | 0.00576 | -0.07 | 122.721
3 | 0.769 | 0.00592 | -0.07 | 129.803
3.5 | 0.83 | 0.00615 | -0.071 | 134.97
4 | 0.891 | 0.00648 | -0.071 | 137.503
4.5 | 0.95 | 0.00705 | -0.072 | 134.808
5 | 1.008 | 0.00733 | -0.072 | 137.491
5.5 | 1.063 | 0.0074 | -0.073 | 143.749
6 | 1.112 | 0.00937 | -0.073 | 118.701
6.5 | 1.158 | 0.01083 | -0.073 | 106.952
7 | 1.205 | 0.01152 | -0.073 | 104.656
7.5 | 1.25 | 0.01214 | -0.073 | 102.983
8 | 1.29 | 0.01285 | -0.074 | 100.403
8.5 | 1.324 | 0.0136 | -0.074 | 97.38
9 | 1.353 | 0.0144 | -0.074 | 93.927
9.5 | 1.375 | 0.01527 | -0.075 | 90.032
10 | 1.39 | 0.01621 | -0.075 | 85.719
10.5 | 1.39 | 0.01734 | -0.075 | 80.146
11 | 1.379 | 0.01849 | -0.075 | 74.558
11.5 | 1.356 | 0.02001 | -0.076 | 67.78
12 | 1.322 | 0.02185 | -0.076 | 60.493
12.5 | 1.276 | 0.02342 | -0.076 | 54.495
13 | 1.218 | 0.02577 | -0.076 | 47.262
13.5 | 1.147 | 0.02922 | -0.076 | 39.252
14 | 1.071 | 0.03135 | -0.076 | 34.15
14.5 | 0.979 | 0.03663 | -0.075 | 26.725
15 | 0.851 | 0.05839 | -0.07 | 14.575

## 94. Re 7M Mach 0.25 (2)
BIGFOIL.COM POLAR EXPORT
NACA63-513 a=0.5
NACA63-513 a=0.5 |  |  |  | Cl Max: | 1.7036 | at alpha= | 17.5 | deg
XFOIL ncrit=9 |  |  |  | L/D Max: | 181.681 | at alpha= | 3.5 | deg
Re: | 7000000 |  |  | Cd Min: | 0.2161 | at alpha= | -19.5 | deg
Mach: | 0.25 |  |  | Cl=0 at alpha= | -3.2651 | deg
|  |  |  | @ Cl=0.1, Cd= | 0.0055756
|  |  |  | @ Cl=0.4, Cd= | 0.0043931
|  |  |  | @ Cl=0.6, Cd= | 0.0042026
alpha (deg) | Cl | Cd | Cm | Cl/Cd
-19.5 | -0.6379 | 0.2161 | 0.032 | -2.9519
-19 | -0.6238 | 0.208 | 0.0272 | -2.999
-18.5 | -0.6051 | 0.20159 | 0.0228 | -3.0016
-18 | -0.6207 | 0.18322 | 0.014 | -3.3877
-17.5 | -0.6191 | 0.1719 | 0.0074 | -3.6015
-17 | -0.6402 | 0.15506 | -0.0024 | -4.1287
-16.5 | -1.0811 | 0.0657 | -0.0672 | -16.4551
-16 | -1.1653 | 0.04574 | -0.0835 | -25.4766
-15.5 | -1.192 | 0.03597 | -0.0907 | -33.1387
-15 | -1.2424 | 0.02767 | -0.093 | -44.9006
-14.5 | -1.2687 | 0.02382 | -0.0864 | -53.262
-14 | -1.2499 | 0.02056 | -0.0827 | -60.7928
-13 | -1.1651 | 0.01634 | -0.0776 | -71.3035
-12.5 | -1.1125 | 0.01492 | -0.0758 | -74.5643
-12 | -1.0596 | 0.0134 | -0.0741 | -79.0746
-11.5 | -1.0022 | 0.01237 | -0.0727 | -81.0186
-11 | -0.9432 | 0.01156 | -0.0717 | -81.5917
-10.5 | -0.8833 | 0.01085 | -0.0707 | -81.4101
-10 | -0.8241 | 0.01005 | -0.0699 | -82
-9.5 | -0.7634 | 0.0095 | -0.0693 | -80.3579
-9 | -0.7024 | 0.00903 | -0.0689 | -77.7852
-8.5 | -0.6415 | 0.00856 | -0.0685 | -74.9416
-8 | -0.5807 | 0.0081 | -0.0683 | -71.6914
-7.5 | -0.5193 | 0.00776 | -0.0682 | -66.9201
-7 | -0.4579 | 0.00748 | -0.0682 | -61.2166
-6.5 | -0.3967 | 0.00713 | -0.0682 | -55.6381
-6 | -0.3355 | 0.00685 | -0.0684 | -48.9781
-5.5 | -0.2741 | 0.00662 | -0.0686 | -41.4048
-5 | -0.2127 | 0.00644 | -0.0689 | -33.028
-4.5 | -0.1514 | 0.0062 | -0.0692 | -24.4194
-4 | -0.0901 | 0.00602 | -0.0697 | -14.9668
-3 | 0.0325 | 0.00571 | -0.0706 | 5.6918
-2.5 | 0.0937 | 0.00559 | -0.0712 | 16.7621
-2 | 0.1549 | 0.00545 | -0.0718 | 28.422
-1.5 | 0.2159 | 0.00523 | -0.0724 | 41.2811
-1 | 0.2767 | 0.00501 | -0.0731 | 55.2295
-0.5 | 0.3375 | 0.00472 | -0.0738 | 71.5042
0 | 0.3981 | 0.0044 | -0.0746 | 90.4773
0.5 | 0.4587 | 0.00418 | -0.0753 | 109.7368
1 | 0.5198 | 0.00419 | -0.076 | 124.0573
1.5 | 0.5808 | 0.00419 | -0.0767 | 138.6158
2 | 0.6416 | 0.00423 | -0.0774 | 151.6785
2.5 | 0.702 | 0.00429 | -0.078 | 163.6364
3 | 0.7616 | 0.00438 | -0.0786 | 173.8813
3.5 | 0.8212 | 0.00452 | -0.0791 | 181.6814
4 | 0.8784 | 0.00498 | -0.0793 | 176.3855
4.5 | 0.9315 | 0.00585 | -0.079 | 159.2308
5.5 | 1.0361 | 0.00733 | -0.0777 | 141.3506
6 | 1.0828 | 0.00785 | -0.0756 | 137.9363
6.5 | 1.1379 | 0.00864 | -0.0756 | 131.7014
7 | 1.1881 | 0.00937 | -0.0744 | 126.7983
7.5 | 1.2393 | 0.00995 | -0.0733 | 124.5528
8 | 1.2887 | 0.01056 | -0.0719 | 122.036
8.5 | 1.3358 | 0.01119 | -0.0701 | 119.3744
9 | 1.3797 | 0.01186 | -0.0678 | 116.3322
9.5 | 1.4053 | 0.01268 | -0.0622 | 110.8281
10 | 1.4331 | 0.01367 | -0.0578 | 104.8354
10.5 | 1.4614 | 0.01495 | -0.0539 | 97.7525
11 | 1.4892 | 0.01647 | -0.0504 | 90.4189
11.5 | 1.5186 | 0.01807 | -0.0474 | 84.0398
12 | 1.5439 | 0.02004 | -0.0443 | 77.0409
12.5 | 1.5691 | 0.02218 | -0.0414 | 70.7439
13 | 1.5901 | 0.0247 | -0.0386 | 64.3765
13.5 | 1.6112 | 0.02734 | -0.036 | 58.932
14 | 1.6274 | 0.0305 | -0.0335 | 53.3574
14.5 | 1.6438 | 0.03386 | -0.0313 | 48.547
15 | 1.6602 | 0.03745 | -0.0296 | 44.3311
15.5 | 1.6746 | 0.04143 | -0.0281 | 40.42
16 | 1.6864 | 0.04581 | -0.0269 | 36.8129
16.5 | 1.6947 | 0.05082 | -0.0262 | 33.3471
17 | 1.7026 | 0.0561 | -0.0258 | 30.3494
17.5 | 1.7036 | 0.06242 | -0.026 | 27.2925
18 | 1.7019 | 0.06938 | -0.0269 | 24.5301
18.5 | 1.6921 | 0.07775 | -0.0286 | 21.7633
19 | 1.6801 | 0.08685 | -0.0312 | 19.3448
19.5 | 1.6697 | 0.09613 | -0.0345 | 17.3692
20 | 1.6522 | 0.10684 | -0.0389 | 15.4642

## 95. Re 7M Mach 0.50 (1)
BIGFOIL.COM POLAR EXPORT
NACA63-513 a=0.5
NACA63-513 a=0.5 |  |  |  | Cl Max: | 1.325 | at alpha= | 8 | deg
JavaFoil+Calcfoil stall+Eppler ext transition |  |  |  | L/D Max: | 143.082 | at alpha= | 4 | deg
Re: | 7000000 |  |  | Cd Min: | 0.00542 | at alpha= | -0.5 | deg
Mach: | 0.5 |  |  | Cl=0 at alpha= | -3.2174 | deg
|  |  |  | @ Cl=0.1, Cd= | 0.006479
|  |  |  | @ Cl=0.4, Cd= | 0.0054296
|  |  |  | @ Cl=0.6, Cd= | 0.0056725
alpha (deg) | Cl | Cd | Cm | Cl/Cd
-20 | -0.934 | 0.1529 | -0.033 | -6.109
-19.5 | -0.907 | 0.14637 | -0.033 | -6.193
-19 | -0.879 | 0.14159 | -0.033 | -6.209
-18.5 | -0.854 | 0.13967 | -0.034 | -6.115
-18 | -0.825 | 0.13457 | -0.033 | -6.13
-17.5 | -0.795 | 0.13029 | -0.032 | -6.105
-17 | -0.768 | 0.12588 | -0.032 | -6.097
-16.5 | -0.74 | 0.11994 | -0.032 | -6.17
-16 | -0.713 | 0.12304 | -0.033 | -5.797
-15.5 | -0.685 | 0.1149 | -0.033 | -5.96
-15 | -0.656 | 0.10837 | -0.032 | -6.058
-14.5 | -0.629 | 0.10034 | -0.033 | -6.271
-14 | -0.602 | 0.09143 | -0.033 | -6.585
-13.5 | -0.575 | 0.08554 | -0.034 | -6.719
-13 | -0.545 | 0.09328 | -0.032 | -5.843
-12.5 | -0.517 | 0.08527 | -0.032 | -6.067
-12 | -0.49 | 0.07876 | -0.033 | -6.222
-11.5 | -0.463 | 0.07192 | -0.035 | -6.44
-11 | -0.439 | 0.06374 | -0.038 | -6.882
-10.5 | -0.418 | 0.0527 | -0.044 | -7.93
-10 | -0.377 | 0.07212 | -0.031 | -5.231
-9.5 | -0.35 | 0.06298 | -0.032 | -5.552
-9 | -0.323 | 0.05708 | -0.034 | -5.653
-8.5 | -0.296 | 0.05116 | -0.037 | -5.784
-8 | -0.267 | 0.0503 | -0.035 | -5.308
-7.5 | -0.238 | 0.05148 | -0.031 | -4.624
-7 | -0.317 | 0.04523 | -0.035 | -7.02
-6.5 | -0.387 | 0.00793 | -0.068 | -48.773
-6 | -0.348 | 0.00784 | -0.069 | -44.339
-5.5 | -0.296 | 0.0075 | -0.069 | -39.417
-5 | -0.236 | 0.00718 | -0.07 | -32.926
-4.5 | -0.173 | 0.00698 | -0.07 | -24.737
-4 | -0.106 | 0.0068 | -0.071 | -15.652
-3.5 | -0.039 | 0.0067 | -0.071 | -5.787
-3 | 0.03 | 0.00656 | -0.072 | 4.541
-2.5 | 0.099 | 0.00648 | -0.072 | 15.258
-2 | 0.168 | 0.00641 | -0.073 | 26.29
-1.5 | 0.238 | 0.00578 | -0.073 | 41.185
-1 | 0.308 | 0.00555 | -0.074 | 55.527
-0.5 | 0.378 | 0.00542 | -0.075 | 69.749
0 | 0.447 | 0.00545 | -0.075 | 82.067
0.5 | 0.517 | 0.00553 | -0.076 | 93.473
1 | 0.586 | 0.00564 | -0.076 | 103.838
1.5 | 0.655 | 0.0058 | -0.077 | 112.951
2 | 0.725 | 0.00601 | -0.077 | 120.531
2.5 | 0.79 | 0.00617 | -0.078 | 127.927
3 | 0.858 | 0.00652 | -0.079 | 131.723
3.5 | 0.926 | 0.00682 | -0.079 | 135.83
4 | 0.991 | 0.00693 | -0.079 | 143.082
4.5 | 1.05 | 0.00813 | -0.079 | 129.103
5 | 1.108 | 0.00896 | -0.08 | 123.657
5.5 | 1.161 | 0.01066 | -0.08 | 108.907
6 | 1.209 | 0.01314 | -0.08 | 92.008
6.5 | 1.255 | 0.01389 | -0.08 | 90.366
7 | 1.294 | 0.01488 | -0.08 | 86.936
7.5 | 1.322 | 0.01611 | -0.081 | 82.047
8 | 1.325 | 0.01755 | -0.081 | 75.479
8.5 | 1.279 | 0.01922 | -0.081 | 66.537
9 | 1.049 | 0.02241 | -0.081 | 46.796
9.5 | 0.821 | 0.02362 | -0.082 | 34.769
10 | 0.726 | 0.06693 | -0.049 | 10.848
10.5 | 0.88 | 0.02593 | -0.082 | 33.954
11 | 0.905 | 0.02948 | -0.082 | 30.711
11.5 | 0.813 | 0.07698 | -0.055 | 10.559
12 | 0.963 | 0.03271 | -0.083 | 29.422
12.5 | 0.971 | 0.04193 | -0.081 | 23.165
13 | 0.98 | 0.0532 | -0.078 | 18.419

## 96. Re 7M Mach 0.50 (2)
BIGFOIL.COM POLAR EXPORT
NACA63-513 a=0.5
NACA63-513 a=0.5 |  |  |  | Cl Max: | 1.4904 | at alpha= | 11 | deg
XFOIL ncrit=9 |  |  |  | L/D Max: | 195.905 | at alpha= | 3.5 | deg
Re: | 7000000 |  |  | Cd Min: | 0.25816 | at alpha= | -20 | deg
Mach: | 0.5 |  |  | Cl=0 at alpha= | -3.2629 | deg
|  |  |  | @ Cl=0.1, Cd= | 0.0057947
|  |  |  | @ Cl=0.4, Cd= | 0.004854
|  |  |  | @ Cl=0.6, Cd= | 0.0043402
alpha (deg) | Cl | Cd | Cm | Cl/Cd
-20 | -0.6858 | 0.25816 | 0.0502 | -2.6565
-19.5 | -0.6625 | 0.25018 | 0.0449 | -2.6481
-19 | -0.6408 | 0.24103 | 0.0395 | -2.6586
-18.5 | -0.6179 | 0.23272 | 0.0342 | -2.6551
-18 | -0.5955 | 0.22414 | 0.029 | -2.6568
-17.5 | -0.5749 | 0.21481 | 0.0236 | -2.6763
-17 | -0.5536 | 0.20616 | 0.0184 | -2.6853
-16.5 | -0.5348 | 0.19651 | 0.0129 | -2.7215
-16 | -0.5133 | 0.18822 | 0.0078 | -2.7271
-15.5 | -0.4929 | 0.17969 | 0.0027 | -2.7431
-15 | -0.4752 | 0.17044 | -0.0026 | -2.7881
-14 | -0.4437 | 0.15183 | -0.0134 | -2.9223
-13.5 | -0.4276 | 0.14313 | -0.0185 | -2.9875
-13 | -0.4161 | 0.13361 | -0.0241 | -3.1143
-12.5 | -0.4038 | 0.12459 | -0.0295 | -3.241
-12 | -0.3933 | 0.1156 | -0.0349 | -3.4022
-11.5 | -0.3898 | 0.10565 | -0.0409 | -3.6895
-11 | -0.3987 | 0.09415 | -0.0482 | -4.2347
-10.5 | -0.4006 | 0.08457 | -0.0545 | -4.7369
-9.5 | -0.4232 | 0.0645 | -0.0682 | -6.5612
-9 | -0.4441 | 0.05347 | -0.0765 | -8.3056
-8.5 | -0.4594 | 0.04105 | -0.0887 | -11.1912
-8 | -0.4979 | 0.03357 | -0.0912 | -14.8317
-7.5 | -0.5205 | 0.02421 | -0.0914 | -21.4994
-7 | -0.5268 | 0.01363 | -0.0896 | -38.65
-6.5 | -0.4719 | 0.00974 | -0.0869 | -48.4497
-6 | -0.4012 | 0.00827 | -0.0847 | -48.5127
-5.5 | -0.3275 | 0.00747 | -0.0832 | -43.842
-5 | -0.2531 | 0.00701 | -0.0822 | -36.1056
-4.5 | -0.1795 | 0.00669 | -0.0816 | -26.8311
-4 | -0.1065 | 0.00637 | -0.0813 | -16.719
-3.5 | -0.0341 | 0.00613 | -0.0812 | -5.5628
-3 | 0.0378 | 0.00596 | -0.0813 | 6.3423
-2.5 | 0.1093 | 0.00577 | -0.0816 | 18.9428
-2 | 0.1804 | 0.00564 | -0.0821 | 31.9858
-1.5 | 0.2511 | 0.00549 | -0.0826 | 45.7377
-1 | 0.3214 | 0.00522 | -0.0833 | 61.5709
0 | 0.461 | 0.00457 | -0.0849 | 100.8753
0.5 | 0.5307 | 0.00435 | -0.0858 | 122
1 | 0.6014 | 0.00434 | -0.0866 | 138.5714
1.5 | 0.6719 | 0.00438 | -0.0873 | 153.4018
2 | 0.7426 | 0.00446 | -0.088 | 166.5022
2.5 | 0.813 | 0.00455 | -0.0886 | 178.6813
3 | 0.8828 | 0.00467 | -0.089 | 189.0364
3.5 | 0.9521 | 0.00486 | -0.0892 | 195.9053
4 | 1.0191 | 0.00529 | -0.0889 | 192.6465
4.5 | 1.0749 | 0.00648 | -0.0871 | 165.8796
5 | 1.1294 | 0.00753 | -0.0847 | 149.9867
5.5 | 1.1744 | 0.00873 | -0.0807 | 134.5246
6.5 | 1.2346 | 0.01107 | -0.0675 | 111.5266
7 | 1.2624 | 0.01267 | -0.0616 | 99.6369
7.5 | 1.2982 | 0.01434 | -0.0571 | 90.53
8 | 1.3351 | 0.0162 | -0.0529 | 82.4136
8.5 | 1.3691 | 0.01838 | -0.0487 | 74.4886
9 | 1.403 | 0.02073 | -0.0446 | 67.6797
9.5 | 1.4326 | 0.02349 | -0.0404 | 60.9877
10 | 1.4619 | 0.02644 | -0.0364 | 55.2912
10.5 | 1.4829 | 0.03012 | -0.0321 | 49.2331
11 | 1.4904 | 0.03511 | -0.028 | 42.4494
11.5 | 1.4795 | 0.04183 | -0.0244 | 35.3694
12 | 1.4558 | 0.05017 | -0.0221 | 29.0173
12.5 | 1.4254 | 0.05987 | -0.0216 | 23.8083
13 | 1.3934 | 0.07075 | -0.023 | 19.6947
13.5 | 1.3584 | 0.08321 | -0.0269 | 16.325
14 | 1.3256 | 0.09665 | -0.0328 | 13.7155
14.5 | 1.2956 | 0.11081 | -0.0402 | 11.6921
15 | 1.2663 | 0.12585 | -0.0493 | 10.062
15.5 | 1.2437 | 0.14071 | -0.0589 | 8.8387
16 | 1.2247 | 0.15549 | -0.0687 | 7.8764

## 97. Re 8M Mach 0.00 (1)
BIGFOIL.COM POLAR EXPORT
NACA63-513 a=0.5
NACA63-513 a=0.5 |  |  |  | Cl Max: | 1.42 | at alpha= | 11.5 | deg
JavaFoil+Calcfoil stall+Eppler ext transition |  |  |  | L/D Max: | 134.69 | at alpha= | 4 | deg
Re: | 8000000 |  |  | Cd Min: | 0.00516 | at alpha= | -0.5 | deg
Mach: | 0 |  |  | Cl=0 at alpha= | -3.2167 | deg
|  |  |  | @ Cl=0.1, Cd= | 0.006106
|  |  |  | @ Cl=0.4, Cd= | 0.0051807
|  |  |  | @ Cl=0.6, Cd= | 0.0054593
alpha (deg) | Cl | Cd | Cm | Cl/Cd
-16 | -0.615 | 0.11354 | -0.027 | -5.419
-15.5 | -0.625 | 0.10784 | -0.027 | -5.796
-15 | -0.634 | 0.10101 | -0.028 | -6.281
-14.5 | -0.641 | 0.09493 | -0.029 | -6.755
-14 | -0.645 | 0.08916 | -0.03 | -7.239
-13.5 | -0.647 | 0.08347 | -0.031 | -7.754
-13 | -0.648 | 0.07645 | -0.032 | -8.471
-12.5 | -0.652 | 0.06407 | -0.037 | -10.181
-12 | -0.676 | 0.03955 | -0.044 | -17.104
-11.5 | -0.721 | 0.01532 | -0.051 | -47.071
-11 | -0.725 | 0.01101 | -0.054 | -65.844
-10.5 | -0.716 | 0.00925 | -0.055 | -77.432
-10 | -0.687 | 0.00879 | -0.056 | -78.188
-9.5 | -0.654 | 0.00834 | -0.056 | -78.448
-9 | -0.617 | 0.00796 | -0.057 | -77.518
-8.5 | -0.576 | 0.00766 | -0.057 | -75.245
-8 | -0.53 | 0.00737 | -0.058 | -71.967
-7.5 | -0.482 | 0.00708 | -0.058 | -68.02
-7 | -0.431 | 0.0068 | -0.058 | -63.332
-6.5 | -0.378 | 0.00662 | -0.059 | -57.06
-6 | -0.323 | 0.00688 | -0.059 | -47.026
-5.5 | -0.267 | 0.00672 | -0.06 | -39.768
-5 | -0.21 | 0.00658 | -0.06 | -31.973
-4.5 | -0.152 | 0.00644 | -0.061 | -23.619
-4 | -0.093 | 0.00636 | -0.061 | -14.665
-3.5 | -0.034 | 0.00628 | -0.062 | -5.385
-3 | 0.026 | 0.00619 | -0.062 | 4.188
-2.5 | 0.086 | 0.00612 | -0.063 | 14.032
-2 | 0.146 | 0.00606 | -0.063 | 24.114
-1.5 | 0.206 | 0.00543 | -0.064 | 37.984
-1 | 0.267 | 0.00528 | -0.064 | 50.578
-0.5 | 0.327 | 0.00516 | -0.065 | 63.429
0 | 0.387 | 0.00517 | -0.065 | 74.965
0.5 | 0.448 | 0.00522 | -0.066 | 85.773
1 | 0.508 | 0.0053 | -0.066 | 95.78
1.5 | 0.568 | 0.00539 | -0.067 | 105.287
2 | 0.628 | 0.00552 | -0.067 | 113.778
2.5 | 0.685 | 0.00562 | -0.068 | 121.973
3 | 0.745 | 0.0058 | -0.068 | 128.349
3.5 | 0.804 | 0.00601 | -0.068 | 133.809
4 | 0.863 | 0.00641 | -0.069 | 134.69
4.5 | 0.921 | 0.00689 | -0.069 | 133.701
5 | 0.978 | 0.00737 | -0.07 | 132.613
5.5 | 1.033 | 0.00774 | -0.07 | 133.463
6 | 1.084 | 0.00891 | -0.071 | 121.679
6.5 | 1.133 | 0.00966 | -0.071 | 117.326
7 | 1.178 | 0.01055 | -0.071 | 111.665
7.5 | 1.224 | 0.0111 | -0.071 | 110.256
8 | 1.266 | 0.01167 | -0.072 | 108.487
8.5 | 1.304 | 0.01226 | -0.072 | 106.349
9 | 1.338 | 0.01294 | -0.072 | 103.431
9.5 | 1.368 | 0.01363 | -0.073 | 100.355
10 | 1.393 | 0.01436 | -0.073 | 97.025
10.5 | 1.409 | 0.01516 | -0.073 | 92.932
11 | 1.418 | 0.01612 | -0.073 | 87.95
11.5 | 1.42 | 0.01709 | -0.074 | 83.099
12 | 1.416 | 0.01823 | -0.074 | 77.703
12.5 | 1.406 | 0.01948 | -0.074 | 72.146
13 | 1.389 | 0.02097 | -0.074 | 66.23
13.5 | 1.367 | 0.02245 | -0.075 | 60.88
14 | 1.339 | 0.0242 | -0.075 | 55.323
14.5 | 1.307 | 0.02593 | -0.075 | 50.384
15 | 1.269 | 0.02851 | -0.075 | 44.512
15.5 | 1.228 | 0.03112 | -0.075 | 39.469
16 | 1.187 | 0.03313 | -0.075 | 35.831
16.5 | 1.142 | 0.03628 | -0.075 | 31.473

## 98. Re 8M Mach 0.00 (2)
BIGFOIL.COM POLAR EXPORT
NACA63-513 a=0.5
NACA63-513 a=0.5 |  |  |  | Cl Max: | 1.7895 | at alpha= | 20 | deg
XFOIL ncrit=9 |  |  |  | L/D Max: | 176.197 | at alpha= | 3.5 | deg
Re: | 8000000 |  |  | Cd Min: | 0.06706 | at alpha= | 20 | deg
Mach: | 0 |  |  | Cl=0 at alpha= | -3.2632 | deg
|  |  |  | @ Cl=0.1, Cd= | 0.005395
|  |  |  | @ Cl=0.4, Cd= | 0.0042833
|  |  |  | @ Cl=0.6, Cd= | 0.0041265
alpha (deg) | Cl | Cd | Cm | Cl/Cd
-20 | -1.4678 | 0.04268 | -0.0742 | -34.3908
-19.5 | -1.4891 | 0.03442 | -0.079 | -43.2626
-18.5 | -1.509 | 0.02499 | -0.0791 | -60.3842
-18 | -1.5225 | 0.02248 | -0.0731 | -67.7269
-17.5 | -1.5063 | 0.02079 | -0.0692 | -72.4531
-17 | -1.4765 | 0.01916 | -0.067 | -77.0616
-16.5 | -1.4388 | 0.01787 | -0.0655 | -80.5148
-16 | -1.3964 | 0.0168 | -0.0645 | -83.119
-15.5 | -1.3509 | 0.01587 | -0.0637 | -85.1229
-15 | -1.3035 | 0.01504 | -0.063 | -86.6689
-14.5 | -1.2553 | 0.01416 | -0.0625 | -88.6511
-14 | -1.2064 | 0.01325 | -0.062 | -91.0491
-13.5 | -1.156 | 0.01246 | -0.0617 | -92.7769
-13 | -1.1039 | 0.0118 | -0.0615 | -93.5508
-12.5 | -1.0507 | 0.01125 | -0.0614 | -93.3956
-12 | -0.9967 | 0.01076 | -0.0614 | -92.6301
-11.5 | -0.9426 | 0.01022 | -0.0614 | -92.2309
-11 | -0.8882 | 0.00966 | -0.0615 | -91.9462
-10.5 | -0.833 | 0.0092 | -0.0616 | -90.5435
-10 | -0.7771 | 0.00882 | -0.0618 | -88.1066
-9.5 | -0.7207 | 0.00851 | -0.0621 | -84.6886
-9 | -0.6643 | 0.00812 | -0.0623 | -81.8103
-8.5 | -0.6077 | 0.00776 | -0.0626 | -78.3119
-8 | -0.5505 | 0.00747 | -0.063 | -73.6948
-7.5 | -0.493 | 0.00724 | -0.0634 | -68.0939
-7 | -0.4353 | 0.00701 | -0.0638 | -62.097
-6.5 | -0.3777 | 0.00672 | -0.0642 | -56.2054
-6 | -0.3197 | 0.0065 | -0.0646 | -49.1846
-5.5 | -0.2615 | 0.00632 | -0.0651 | -41.3766
-5 | -0.2032 | 0.00617 | -0.0657 | -32.9335
-4.5 | -0.1449 | 0.00596 | -0.0662 | -24.3121
-4 | -0.0864 | 0.00581 | -0.0667 | -14.8709
-3.5 | -0.0278 | 0.0057 | -0.0673 | -4.8772
-3 | 0.0309 | 0.00553 | -0.0679 | 5.5877
-2.5 | 0.0895 | 0.00542 | -0.0685 | 16.5129
-2 | 0.1482 | 0.00528 | -0.0691 | 28.0682
-1.5 | 0.2068 | 0.00508 | -0.0697 | 40.7087
-1 | 0.2653 | 0.00488 | -0.0704 | 54.3648
-0.5 | 0.3238 | 0.00463 | -0.0711 | 69.9352
0.5 | 0.4403 | 0.0041 | -0.0726 | 107.3902
1 | 0.499 | 0.00408 | -0.0733 | 122.3039
1.5 | 0.5574 | 0.00409 | -0.074 | 136.2836
2 | 0.6157 | 0.00414 | -0.0746 | 148.7198
2.5 | 0.6734 | 0.00427 | -0.0753 | 157.7049
3 | 0.7306 | 0.00435 | -0.0759 | 167.954
3.5 | 0.7876 | 0.00447 | -0.0764 | 176.1969
4 | 0.8413 | 0.00508 | -0.0766 | 165.6102
4.5 | 0.8937 | 0.00579 | -0.0766 | 154.3523
5 | 0.9461 | 0.00639 | -0.0765 | 148.0595
5.5 | 0.9972 | 0.00704 | -0.0762 | 141.6477
6 | 1.0477 | 0.00752 | -0.0757 | 139.3218
6.5 | 1.0977 | 0.00804 | -0.0751 | 136.5299
7 | 1.1482 | 0.00865 | -0.0747 | 132.7399
7.5 | 1.1988 | 0.00918 | -0.0743 | 130.5882
8 | 1.2488 | 0.00969 | -0.0738 | 128.8751
8.5 | 1.2983 | 0.01016 | -0.0733 | 127.7854
9 | 1.3457 | 0.01071 | -0.0724 | 125.6489
9.5 | 1.3912 | 0.01128 | -0.0713 | 123.3333
10 | 1.4346 | 0.01188 | -0.0698 | 120.7576
10.5 | 1.4746 | 0.01251 | -0.0678 | 117.8737
11 | 1.4956 | 0.01331 | -0.0624 | 112.3666
11.5 | 1.5211 | 0.01426 | -0.0585 | 106.669
12 | 1.5483 | 0.01537 | -0.0553 | 100.7352
12.5 | 1.5725 | 0.01681 | -0.0521 | 93.5455
13 | 1.5982 | 0.01832 | -0.0495 | 87.238
13.5 | 1.6235 | 0.01996 | -0.047 | 81.3377
14 | 1.6437 | 0.02206 | -0.0445 | 74.5104
14.5 | 1.665 | 0.02419 | -0.0422 | 68.8301
15 | 1.6847 | 0.02654 | -0.0402 | 63.4778
15.5 | 1.7029 | 0.0291 | -0.0383 | 58.5189
16 | 1.7159 | 0.03222 | -0.0365 | 53.2557
16.5 | 1.7312 | 0.03536 | -0.0351 | 48.9593
17 | 1.7468 | 0.03861 | -0.034 | 45.2422
17.5 | 1.7599 | 0.04225 | -0.0331 | 41.6544
18 | 1.7709 | 0.04627 | -0.0325 | 38.2732
18.5 | 1.7791 | 0.05077 | -0.0322 | 35.0423
19 | 1.7834 | 0.05586 | -0.0322 | 31.9262
19.5 | 1.7882 | 0.06115 | -0.0326 | 29.2428
20 | 1.7895 | 0.06706 | -0.0334 | 26.6851

## 99. Re 8M Mach 0.10 (1)
BIGFOIL.COM POLAR EXPORT
NACA63-513 a=0.5
NACA63-513 a=0.5 |  |  |  | Cl Max: | 1.414 | at alpha= | 11 | deg
JavaFoil+Calcfoil stall+Eppler ext transition |  |  |  | L/D Max: | 136.971 | at alpha= | 5 | deg
Re: | 8000000 |  |  | Cd Min: | 0.00516 | at alpha= | -0.5 | deg
Mach: | 0.1 |  |  | Cl=0 at alpha= | -3.2167 | deg
|  |  |  | @ Cl=0.1, Cd= | 0.0061185
|  |  |  | @ Cl=0.4, Cd= | 0.0051826
|  |  |  | @ Cl=0.6, Cd= | 0.005438
alpha (deg) | Cl | Cd | Cm | Cl/Cd
-16 | -0.581 | 0.11799 | -0.026 | -4.925
-15.5 | -0.595 | 0.11011 | -0.027 | -5.402
-15 | -0.607 | 0.10459 | -0.027 | -5.801
-14.5 | -0.617 | 0.09685 | -0.028 | -6.369
-14 | -0.625 | 0.08944 | -0.03 | -6.992
-13.5 | -0.629 | 0.08583 | -0.03 | -7.324
-13 | -0.631 | 0.07894 | -0.031 | -7.995
-12.5 | -0.636 | 0.06833 | -0.035 | -9.301
-12 | -0.638 | 0.0583 | -0.038 | -10.936
-11.5 | -0.682 | 0.02534 | -0.048 | -26.892
-11 | -0.71 | 0.01224 | -0.053 | -57.97
-10.5 | -0.705 | 0.00997 | -0.055 | -70.721
-10 | -0.685 | 0.00888 | -0.056 | -77.107
-9.5 | -0.653 | 0.00838 | -0.057 | -77.933
-9 | -0.617 | 0.00803 | -0.057 | -76.815
-8.5 | -0.577 | 0.00772 | -0.057 | -74.701
-8 | -0.531 | 0.00745 | -0.058 | -71.289
-7.5 | -0.483 | 0.00714 | -0.058 | -67.626
-7 | -0.432 | 0.00685 | -0.059 | -63.039
-6.5 | -0.379 | 0.00664 | -0.059 | -57.097
-6 | -0.325 | 0.00689 | -0.06 | -47.102
-5.5 | -0.269 | 0.00674 | -0.06 | -39.848
-5 | -0.211 | 0.00661 | -0.061 | -31.945
-4.5 | -0.153 | 0.00645 | -0.061 | -23.688
-4 | -0.094 | 0.00637 | -0.062 | -14.713
-3.5 | -0.034 | 0.00629 | -0.062 | -5.405
-3 | 0.026 | 0.0062 | -0.062 | 4.205
-2.5 | 0.086 | 0.00613 | -0.063 | 14.094
-2 | 0.147 | 0.00608 | -0.063 | 24.14
-1.5 | 0.207 | 0.00546 | -0.064 | 37.971
-1 | 0.268 | 0.00531 | -0.064 | 50.561
-0.5 | 0.329 | 0.00516 | -0.065 | 63.733
0 | 0.389 | 0.00517 | -0.065 | 75.358
0.5 | 0.45 | 0.00524 | -0.066 | 85.763
1 | 0.51 | 0.0053 | -0.066 | 96.29
1.5 | 0.571 | 0.00538 | -0.067 | 106.066
2 | 0.631 | 0.0055 | -0.067 | 114.627
2.5 | 0.689 | 0.00561 | -0.068 | 122.785
3 | 0.748 | 0.0058 | -0.068 | 129.023
3.5 | 0.808 | 0.00608 | -0.069 | 132.954
4 | 0.867 | 0.00646 | -0.069 | 134.183
4.5 | 0.925 | 0.00697 | -0.07 | 132.803
5 | 0.983 | 0.00717 | -0.07 | 136.971
5.5 | 1.037 | 0.00783 | -0.071 | 132.425
6 | 1.089 | 0.009 | -0.071 | 120.912
6.5 | 1.135 | 0.01044 | -0.071 | 108.761
7 | 1.183 | 0.01071 | -0.071 | 110.437
7.5 | 1.229 | 0.01121 | -0.072 | 109.612
8 | 1.27 | 0.01179 | -0.072 | 107.726
8.5 | 1.308 | 0.01241 | -0.072 | 105.403
9 | 1.341 | 0.01309 | -0.073 | 102.439
9.5 | 1.37 | 0.01381 | -0.073 | 99.239
10 | 1.394 | 0.01461 | -0.073 | 95.429
10.5 | 1.408 | 0.01539 | -0.074 | 91.483
11 | 1.414 | 0.01639 | -0.074 | 86.296
11.5 | 1.414 | 0.01754 | -0.074 | 80.603
12 | 1.406 | 0.01872 | -0.074 | 75.12
12.5 | 1.392 | 0.01999 | -0.075 | 69.663
13 | 1.372 | 0.02132 | -0.075 | 64.33
13.5 | 1.344 | 0.02297 | -0.075 | 58.512
14 | 1.311 | 0.02484 | -0.075 | 52.788
14.5 | 1.274 | 0.02669 | -0.075 | 47.733
15 | 1.231 | 0.02908 | -0.075 | 42.34
15.5 | 1.183 | 0.03278 | -0.075 | 36.08
16 | 1.136 | 0.0349 | -0.075 | 32.554

## 100. Re 8M Mach 0.10 (2)
BIGFOIL.COM POLAR EXPORT
NACA63-513 a=0.5
NACA63-513 a=0.5 |  |  |  | Cl Max: | 1.7743 | at alpha= | 20 | deg
XFOIL ncrit=9 |  |  |  | L/D Max: | 176.964 | at alpha= | 3.5 | deg
Re: | 8000000 |  |  | Cd Min: | 0.07205 | at alpha= | 20 | deg
Mach: | 0.1 |  |  | Cl=0 at alpha= | -3.2636 | deg
|  |  |  | @ Cl=0.1, Cd= | 0.0054066
|  |  |  | @ Cl=0.4, Cd= | 0.0042914
|  |  |  | @ Cl=0.6, Cd= | 0.0041299
alpha (deg) | Cl | Cd | Cm | Cl/Cd
-20 | -1.3157 | 0.06786 | -0.059 | -19.3884
-19.5 | -1.4111 | 0.04713 | -0.074 | -29.9406
-18.5 | -1.4611 | 0.02997 | -0.0839 | -48.7521
-18 | -1.4721 | 0.0259 | -0.0826 | -56.8378
-17.5 | -1.4791 | 0.02332 | -0.078 | -63.4262
-17 | -1.4715 | 0.02132 | -0.0728 | -69.0197
-16.5 | -1.4435 | 0.01943 | -0.0702 | -74.2923
-16 | -1.4061 | 0.01794 | -0.0685 | -78.3779
-15.5 | -1.3631 | 0.01672 | -0.0671 | -81.5251
-15 | -1.3164 | 0.01571 | -0.0661 | -83.7938
-14.5 | -1.2674 | 0.01483 | -0.0653 | -85.4619
-14 | -1.2176 | 0.01393 | -0.0646 | -87.4085
-13.5 | -1.1673 | 0.01298 | -0.064 | -89.9307
-13 | -1.1153 | 0.01218 | -0.0636 | -91.5681
-12.5 | -1.0617 | 0.01152 | -0.0633 | -92.1615
-12 | -1.007 | 0.01097 | -0.0631 | -91.7958
-11.5 | -0.9517 | 0.01047 | -0.063 | -90.8978
-11 | -0.8967 | 0.00987 | -0.0629 | -90.8511
-10.5 | -0.8409 | 0.00935 | -0.0628 | -89.9358
-10 | -0.7844 | 0.00893 | -0.0629 | -87.8387
-9.5 | -0.7273 | 0.00859 | -0.0631 | -84.6682
-9 | -0.6701 | 0.00823 | -0.0633 | -81.4216
-8.5 | -0.6129 | 0.00784 | -0.0634 | -78.176
-8 | -0.5552 | 0.00752 | -0.0637 | -73.8298
-7.5 | -0.4971 | 0.00728 | -0.0641 | -68.283
-7 | -0.4388 | 0.00706 | -0.0644 | -62.153
-6.5 | -0.3807 | 0.00675 | -0.0648 | -56.4
-6 | -0.3222 | 0.00652 | -0.0652 | -49.4172
-5.5 | -0.2635 | 0.00634 | -0.0656 | -41.5615
-5 | -0.2047 | 0.0062 | -0.0661 | -33.0161
-4.5 | -0.1459 | 0.00597 | -0.0666 | -24.4389
-4 | -0.087 | 0.00582 | -0.0672 | -14.9485
-3.5 | -0.0279 | 0.0057 | -0.0677 | -4.8947
-3 | 0.0311 | 0.00554 | -0.0683 | 5.6137
-2.5 | 0.0901 | 0.00543 | -0.0689 | 16.593
-2 | 0.1492 | 0.00529 | -0.0695 | 28.2042
-1.5 | 0.2082 | 0.00509 | -0.0701 | 40.9037
-1 | 0.267 | 0.00489 | -0.0708 | 54.6012
0 | 0.3845 | 0.00436 | -0.0723 | 88.1881
0.5 | 0.4432 | 0.0041 | -0.073 | 108.0976
1 | 0.5022 | 0.00408 | -0.0737 | 123.0882
1.5 | 0.561 | 0.00409 | -0.0744 | 137.1638
2 | 0.6197 | 0.00415 | -0.0751 | 149.3253
2.5 | 0.6778 | 0.00427 | -0.0757 | 158.7354
3 | 0.7354 | 0.00436 | -0.0763 | 168.6697
3.5 | 0.7928 | 0.00448 | -0.0768 | 176.9643
4 | 0.8468 | 0.00509 | -0.077 | 166.3654
4.5 | 0.8994 | 0.00582 | -0.077 | 154.5361
5 | 0.9521 | 0.00643 | -0.0769 | 148.0715
5.5 | 1.0032 | 0.0071 | -0.0765 | 141.2958
6 | 1.0539 | 0.00758 | -0.0759 | 139.0369
6.5 | 1.1043 | 0.00811 | -0.0753 | 136.1652
7 | 1.1549 | 0.00873 | -0.0748 | 132.291
7.5 | 1.2057 | 0.00927 | -0.0743 | 130.0647
8 | 1.2558 | 0.00978 | -0.0737 | 128.4049
8.5 | 1.3054 | 0.01027 | -0.073 | 127.1081
9 | 1.3528 | 0.01083 | -0.072 | 124.9123
9.5 | 1.3977 | 0.01144 | -0.0706 | 122.1766
10 | 1.4407 | 0.01203 | -0.0689 | 119.7589
10.5 | 1.475 | 0.01271 | -0.0657 | 116.0504
11 | 1.4945 | 0.01363 | -0.0602 | 109.6478
11.5 | 1.522 | 0.01465 | -0.0567 | 103.8908
12 | 1.5493 | 0.01588 | -0.0535 | 97.563
12.5 | 1.5732 | 0.01745 | -0.0504 | 90.1547
13 | 1.5996 | 0.01903 | -0.0478 | 84.0568
13.5 | 1.624 | 0.02084 | -0.0453 | 77.9271
14 | 1.6432 | 0.02311 | -0.0427 | 71.1034
14.5 | 1.6649 | 0.02532 | -0.0405 | 65.7543
15 | 1.6821 | 0.02797 | -0.0383 | 60.1394
15.5 | 1.6991 | 0.03077 | -0.0364 | 55.2194
16 | 1.7139 | 0.03393 | -0.0347 | 50.5128
16.5 | 1.7292 | 0.03723 | -0.0334 | 46.4464
17 | 1.7441 | 0.04074 | -0.0324 | 42.8105
17.5 | 1.7549 | 0.04477 | -0.0316 | 39.1981
18 | 1.7645 | 0.04916 | -0.0311 | 35.893
18.5 | 1.7701 | 0.05414 | -0.0309 | 32.6949
19 | 1.773 | 0.05968 | -0.0311 | 29.7084
19.5 | 1.7735 | 0.06574 | -0.0318 | 26.9775
20 | 1.7743 | 0.07205 | -0.033 | 24.626

## 101. Re 8M Mach 0.25 (1)
BIGFOIL.COM POLAR EXPORT
NACA63-513 a=0.5
NACA63-513 a=0.5 |  |  |  | Cl Max: | 1.391 | at alpha= | 10 | deg
JavaFoil+Calcfoil stall+Eppler ext transition |  |  |  | L/D Max: | 140.488 | at alpha= | 5.5 | deg
Re: | 8000000 |  |  | Cd Min: | 0.0052 | at alpha= | 0 | deg
Mach: | 0.25 |  |  | Cl=0 at alpha= | -3.2177 | deg
|  |  |  | @ Cl=0.1, Cd= | 0.0061511
|  |  |  | @ Cl=0.4, Cd= | 0.0052
|  |  |  | @ Cl=0.6, Cd= | 0.0054794
alpha (deg) | Cl | Cd | Cm | Cl/Cd
-14.5 | -0.404 | 0.11222 | -0.025 | -3.596
-14 | -0.441 | 0.10459 | -0.026 | -4.217
-13.5 | -0.474 | 0.09548 | -0.027 | -4.964
-13 | -0.502 | 0.08798 | -0.028 | -5.702
-12.5 | -0.523 | 0.08272 | -0.029 | -6.325
-12 | -0.539 | 0.07646 | -0.029 | -7.043
-11.5 | -0.551 | 0.06827 | -0.033 | -8.065
-11 | -0.556 | 0.06134 | -0.035 | -9.066
-10.5 | -0.585 | 0.03599 | -0.046 | -16.25
-10 | -0.627 | 0.01384 | -0.054 | -45.306
-9.5 | -0.639 | 0.00914 | -0.058 | -69.9
-9 | -0.611 | 0.00843 | -0.059 | -72.444
-8.5 | -0.576 | 0.00803 | -0.059 | -71.792
-8 | -0.535 | 0.00765 | -0.059 | -69.878
-7.5 | -0.488 | 0.00737 | -0.06 | -66.223
-7 | -0.439 | 0.00703 | -0.06 | -62.408
-6.5 | -0.386 | 0.00676 | -0.061 | -57.15
-6 | -0.331 | 0.00696 | -0.061 | -47.653
-5.5 | -0.275 | 0.00683 | -0.062 | -40.222
-5 | -0.216 | 0.00667 | -0.062 | -32.454
-4.5 | -0.157 | 0.00652 | -0.063 | -24.044
-4 | -0.096 | 0.00642 | -0.063 | -14.966
-3.5 | -0.035 | 0.00633 | -0.064 | -5.506
-3 | 0.027 | 0.00626 | -0.064 | 4.276
-2.5 | 0.089 | 0.00616 | -0.065 | 14.39
-2 | 0.151 | 0.00611 | -0.065 | 24.681
-1.5 | 0.213 | 0.0055 | -0.066 | 38.758
-1 | 0.276 | 0.00534 | -0.066 | 51.678
-0.5 | 0.338 | 0.00523 | -0.067 | 64.645
0 | 0.4 | 0.0052 | -0.067 | 76.877
0.5 | 0.462 | 0.00528 | -0.068 | 87.52
1 | 0.524 | 0.00533 | -0.068 | 98.297
1.5 | 0.586 | 0.00545 | -0.069 | 107.496
2 | 0.648 | 0.00558 | -0.069 | 116.139
2.5 | 0.707 | 0.00571 | -0.07 | 123.916
3 | 0.769 | 0.00589 | -0.07 | 130.493
3.5 | 0.83 | 0.00619 | -0.071 | 134.18
4 | 0.891 | 0.00665 | -0.071 | 133.884
4.5 | 0.95 | 0.0072 | -0.072 | 131.94
5 | 1.008 | 0.00741 | -0.072 | 135.935
5.5 | 1.063 | 0.00757 | -0.073 | 140.488
6 | 1.113 | 0.00944 | -0.073 | 117.931
6.5 | 1.159 | 0.01094 | -0.073 | 105.966
7 | 1.207 | 0.01129 | -0.073 | 106.925
7.5 | 1.252 | 0.01188 | -0.073 | 105.336
8 | 1.292 | 0.01255 | -0.074 | 102.901
8.5 | 1.326 | 0.01328 | -0.074 | 99.807
9 | 1.354 | 0.01406 | -0.074 | 96.356
9.5 | 1.376 | 0.01493 | -0.075 | 92.201
10 | 1.391 | 0.01588 | -0.075 | 87.64
10.5 | 1.391 | 0.01684 | -0.075 | 82.607
11 | 1.381 | 0.01799 | -0.075 | 76.742
11.5 | 1.358 | 0.01947 | -0.076 | 69.758
12 | 1.323 | 0.02124 | -0.076 | 62.303
12.5 | 1.278 | 0.02277 | -0.076 | 56.111
13 | 1.22 | 0.02504 | -0.076 | 48.713
13.5 | 1.149 | 0.02832 | -0.076 | 40.563
14 | 1.071 | 0.0307 | -0.076 | 34.894
14.5 | 0.981 | 0.03531 | -0.076 | 27.789
15 | 0.866 | 0.05002 | -0.073 | 17.316

## 102. Re 8M Mach 0.25 (2)
BIGFOIL.COM POLAR EXPORT
NACA63-513 a=0.5
NACA63-513 a=0.5 |  |  |  | Cl Max: | 1.717 | at alpha= | 17 | deg
XFOIL ncrit=9 |  |  |  | L/D Max: | 180.505 | at alpha= | 3.5 | deg
Re: | 8000000 |  |  | Cd Min: | 0.21418 | at alpha= | -19.5 | deg
Mach: | 0.25 |  |  | Cl=0 at alpha= | -3.2635 | deg
|  |  |  | @ Cl=0.1, Cd= | 0.0054643
|  |  |  | @ Cl=0.4, Cd= | 0.0043924
|  |  |  | @ Cl=0.6, Cd= | 0.0041419
alpha (deg) | Cl | Cd | Cm | Cl/Cd
-19.5 | -0.643 | 0.21418 | 0.0316 | -3.0021
-19 | -0.628 | 0.20641 | 0.0267 | -3.0425
-18.5 | -0.6351 | 0.19092 | 0.0189 | -3.3265
-18 | -0.6421 | 0.17682 | 0.0109 | -3.6314
-17.5 | -0.632 | 0.16822 | 0.0055 | -3.757
-16.5 | -1.1225 | 0.05925 | -0.0729 | -18.9451
-16 | -1.1908 | 0.04262 | -0.0865 | -27.9399
-15.5 | -1.2372 | 0.03186 | -0.0938 | -38.8324
-15 | -1.2631 | 0.0266 | -0.0926 | -47.485
-14.5 | -1.2834 | 0.0228 | -0.0858 | -56.2895
-14 | -1.2619 | 0.01952 | -0.0821 | -64.6465
-13.5 | -1.2214 | 0.01724 | -0.0794 | -70.8469
-13 | -1.1722 | 0.01555 | -0.0772 | -75.3826
-12.5 | -1.1182 | 0.01423 | -0.0754 | -78.5805
-12 | -1.063 | 0.01294 | -0.0738 | -82.1484
-11.5 | -1.0055 | 0.01191 | -0.0725 | -84.4249
-11 | -0.9461 | 0.01112 | -0.0714 | -85.0809
-10 | -0.8259 | 0.00974 | -0.0698 | -84.7947
-9.5 | -0.7652 | 0.00919 | -0.0692 | -83.2644
-9 | -0.704 | 0.00873 | -0.0687 | -80.6415
-8.5 | -0.6425 | 0.00837 | -0.0684 | -76.7622
-8 | -0.5817 | 0.00787 | -0.0682 | -73.9136
-7.5 | -0.5203 | 0.00753 | -0.0681 | -69.0969
-7 | -0.4588 | 0.00725 | -0.0681 | -63.2828
-6.5 | -0.3973 | 0.007 | -0.0682 | -56.7571
-6 | -0.3361 | 0.00666 | -0.0683 | -50.4655
-5.5 | -0.2746 | 0.00645 | -0.0685 | -42.5736
-5 | -0.2131 | 0.00626 | -0.0688 | -34.0415
-4.5 | -0.1517 | 0.00606 | -0.0692 | -25.033
-4 | -0.0905 | 0.00588 | -0.0696 | -15.3912
-3.5 | -0.029 | 0.00574 | -0.0701 | -5.0523
-3 | 0.0323 | 0.00559 | -0.0706 | 5.7782
-2.5 | 0.0936 | 0.00548 | -0.0712 | 17.0803
-2 | 0.1548 | 0.00533 | -0.0718 | 29.0432
-1.5 | 0.2159 | 0.00516 | -0.0724 | 41.8411
-1 | 0.2768 | 0.00494 | -0.0731 | 56.0324
-0.5 | 0.3377 | 0.00468 | -0.0738 | 72.1581
0 | 0.3983 | 0.0044 | -0.0746 | 90.5227
0.5 | 0.4589 | 0.00413 | -0.0753 | 111.1138
1 | 0.5201 | 0.00411 | -0.0761 | 126.545
1.5 | 0.581 | 0.00412 | -0.0768 | 141.0194
2 | 0.6418 | 0.00419 | -0.0774 | 153.1742
2.5 | 0.702 | 0.00431 | -0.0781 | 162.877
3 | 0.7618 | 0.00442 | -0.0786 | 172.3529
3.5 | 0.8213 | 0.00455 | -0.0791 | 180.5055
4 | 0.8773 | 0.00514 | -0.0792 | 170.6809
4.5 | 0.9311 | 0.00595 | -0.079 | 156.4874
5 | 0.9848 | 0.00664 | -0.0786 | 148.3133
5.5 | 1.0373 | 0.00734 | -0.0779 | 141.3215
6 | 1.0886 | 0.0079 | -0.0769 | 137.7975
6.5 | 1.1393 | 0.00852 | -0.0758 | 133.7207
7 | 1.191 | 0.00916 | -0.0748 | 130.0218
7.5 | 1.243 | 0.00971 | -0.0739 | 128.0124
8 | 1.2933 | 0.01029 | -0.0726 | 125.6851
8.5 | 1.3409 | 0.01092 | -0.0709 | 122.793
9 | 1.386 | 0.01157 | -0.0687 | 119.7926
9.5 | 1.4191 | 0.01229 | -0.0644 | 115.4679
10 | 1.4439 | 0.01322 | -0.0591 | 109.2209
10.5 | 1.4706 | 0.01447 | -0.0549 | 101.631
11 | 1.5004 | 0.01583 | -0.0515 | 94.7821
11.5 | 1.529 | 0.01741 | -0.0482 | 87.8231
12 | 1.5541 | 0.01935 | -0.045 | 80.3152
12.5 | 1.5808 | 0.02133 | -0.0421 | 74.1116
13 | 1.6012 | 0.02384 | -0.0391 | 67.1644
13.5 | 1.6224 | 0.02644 | -0.0365 | 61.3616
14 | 1.6383 | 0.02955 | -0.0338 | 55.4416
14.5 | 1.6561 | 0.03276 | -0.0316 | 50.5525
15 | 1.6735 | 0.03621 | -0.0298 | 46.2165
15.5 | 1.6892 | 0.03998 | -0.0282 | 42.2511
16 | 1.6996 | 0.04446 | -0.0269 | 38.2276
16.5 | 1.7084 | 0.04931 | -0.026 | 34.6461
17 | 1.717 | 0.05445 | -0.0255 | 31.5335
17.5 | 1.7155 | 0.06098 | -0.0256 | 28.1322
18 | 1.7159 | 0.06761 | -0.0263 | 25.3794
18.5 | 1.7143 | 0.07485 | -0.0276 | 22.9031
19 | 1.7056 | 0.08332 | -0.0298 | 20.4705
19.5 | 1.696 | 0.09237 | -0.0327 | 18.3609
20 | 1.6806 | 0.10254 | -0.0367 | 16.3897

## 103. Re 8M Mach 0.50 (1)
BIGFOIL.COM POLAR EXPORT
NACA63-513 a=0.5
NACA63-513 a=0.5 |  |  |  | Cl Max: | 1.332 | at alpha= | 20 | deg
JavaFoil+Calcfoil stall+Eppler ext transition |  |  |  | L/D Max: | 133.124 | at alpha= | 3.5 | deg
Re: | 8000000 |  |  | Cd Min: | 0.00539 | at alpha= | -0.5 | deg
Mach: | 0.5 |  |  | Cl=0 at alpha= | -3.2174 | deg
|  |  |  | @ Cl=0.1, Cd= | 0.0064184
|  |  |  | @ Cl=0.4, Cd= | 0.0054091
|  |  |  | @ Cl=0.6, Cd= | 0.0056625
alpha (deg) | Cl | Cd | Cm | Cl/Cd
-20 | -0.934 | 0.15069 | -0.033 | -6.2
-19.5 | -0.907 | 0.14489 | -0.033 | -6.259
-19 | -0.879 | 0.13991 | -0.033 | -6.285
-18.5 | -0.855 | 0.13801 | -0.034 | -6.193
-18 | -0.825 | 0.13077 | -0.034 | -6.311
-17.5 | -0.796 | 0.12782 | -0.033 | -6.229
-17 | -0.768 | 0.12279 | -0.032 | -6.252
-16.5 | -0.74 | 0.1189 | -0.033 | -6.225
-16 | -0.714 | 0.11954 | -0.033 | -5.971
-15.5 | -0.685 | 0.11336 | -0.033 | -6.044
-15 | -0.657 | 0.10732 | -0.033 | -6.123
-14.5 | -0.63 | 0.09778 | -0.033 | -6.443
-14 | -0.604 | 0.08938 | -0.035 | -6.756
-13.5 | -0.577 | 0.08284 | -0.036 | -6.967
-13 | -0.545 | 0.09194 | -0.032 | -5.93
-12.5 | -0.517 | 0.0857 | -0.033 | -6.038
-12 | -0.491 | 0.0777 | -0.034 | -6.313
-11.5 | -0.464 | 0.07062 | -0.036 | -6.571
-11 | -0.441 | 0.06093 | -0.04 | -7.24
-10.5 | -0.44 | 0.03488 | -0.052 | -12.599
-10 | -0.377 | 0.07044 | -0.031 | -5.356
-9.5 | -0.35 | 0.06207 | -0.032 | -5.637
-9 | -0.323 | 0.05627 | -0.034 | -5.738
-8.5 | -0.297 | 0.04985 | -0.038 | -5.956
-8 | -0.267 | 0.05067 | -0.034 | -5.267
-7.5 | -0.238 | 0.05117 | -0.031 | -4.652
-7 | -0.318 | 0.04467 | -0.035 | -7.112
-6.5 | -0.387 | 0.0078 | -0.068 | -49.594
-6 | -0.348 | 0.0072 | -0.069 | -48.303
-5.5 | -0.296 | 0.00733 | -0.069 | -40.301
-5 | -0.236 | 0.00706 | -0.07 | -33.453
-4.5 | -0.173 | 0.00688 | -0.07 | -25.119
-4 | -0.106 | 0.00674 | -0.071 | -15.797
-3.5 | -0.039 | 0.0066 | -0.071 | -5.87
-3 | 0.03 | 0.0065 | -0.072 | 4.584
-2.5 | 0.099 | 0.00642 | -0.072 | 15.416
-2 | 0.168 | 0.00631 | -0.073 | 26.689
-1.5 | 0.238 | 0.00595 | -0.073 | 40.038
-1 | 0.308 | 0.00558 | -0.074 | 55.221
-0.5 | 0.378 | 0.00539 | -0.075 | 70.059
0 | 0.447 | 0.00545 | -0.075 | 82.077
0.5 | 0.517 | 0.00552 | -0.076 | 93.6
1 | 0.586 | 0.00563 | -0.076 | 104.158
1.5 | 0.655 | 0.00579 | -0.077 | 113.177
2 | 0.725 | 0.00595 | -0.077 | 121.887
2.5 | 0.79 | 0.00618 | -0.078 | 127.842
3 | 0.858 | 0.00645 | -0.079 | 132.993
3.5 | 0.926 | 0.00696 | -0.079 | 133.124
4 | 0.989 | 0.00757 | -0.079 | 130.741
4.5 | 1.05 | 0.00823 | -0.079 | 127.593
5 | 1.108 | 0.00912 | -0.08 | 121.385
5.5 | 1.161 | 0.01073 | -0.08 | 108.268
6 | 1.21 | 0.01285 | -0.08 | 94.169
6.5 | 1.256 | 0.01387 | -0.08 | 90.56
7 | 1.295 | 0.01454 | -0.08 | 89.082
7.5 | 1.323 | 0.01573 | -0.081 | 84.101
8 | 1.326 | 0.01713 | -0.081 | 77.395
8.5 | 1.28 | 0.01876 | -0.081 | 68.255
9 | 1.05 | 0.02188 | -0.081 | 47.979
9.5 | 0.822 | 0.02294 | -0.082 | 35.851
10 | 0.838 | 0.02822 | -0.08 | 29.709
10.5 | 0.881 | 0.0252 | -0.082 | 34.976
11 | 0.907 | 0.02863 | -0.082 | 31.675
11.5 | 0.906 | 0.04037 | -0.079 | 22.439
12 | 0.964 | 0.0317 | -0.083 | 30.418
12.5 | 0.981 | 0.03836 | -0.082 | 25.56
13 | 0.994 | 0.04716 | -0.08 | 21.079
13.5 | 1.027 | 0.04487 | -0.081 | 22.887
14 | 1.053 | 0.04938 | -0.081 | 21.33
14.5 | 1.072 | 0.05742 | -0.08 | 18.672
15 | 0.991 | 0.10937 | -0.055 | 9.061
15.5 | 1.085 | 0.08121 | -0.075 | 13.354
16 | 1.101 | 0.09232 | -0.073 | 11.929
16.5 | 1.076 | 0.11752 | -0.06 | 9.156
17 | 1.212 | 0.06678 | -0.083 | 18.154
17.5 | 1.234 | 0.07424 | -0.082 | 16.622
18 | 1.148 | 0.13379 | -0.059 | 8.582
18.5 | 1.259 | 0.09176 | -0.079 | 13.718
19 | 1.311 | 0.08357 | -0.083 | 15.684
19.5 | 1.321 | 0.09766 | -0.081 | 13.524
20 | 1.332 | 0.10704 | -0.08 | 12.442

## 104. Re 8M Mach 0.50 (2)
BIGFOIL.COM POLAR EXPORT
NACA63-513 a=0.5
NACA63-513 a=0.5 |  |  |  | Cl Max: | 1.5039 | at alpha= | 11 | deg
XFOIL ncrit=9 |  |  |  | L/D Max: | 195.143 | at alpha= | 3.5 | deg
Re: | 8000000 |  |  | Cd Min: | 0.2492 | at alpha= | -19.5 | deg
Mach: | 0.5 |  |  | Cl=0 at alpha= | -3.2607 | deg
|  |  |  | @ Cl=0.1, Cd= | 0.0056604
|  |  |  | @ Cl=0.4, Cd= | 0.0048407
|  |  |  | @ Cl=0.6, Cd= | 0.00427
alpha (deg) | Cl | Cd | Cm | Cl/Cd
-19.5 | -0.6634 | 0.2492 | 0.0448 | -2.6621
-19 | -0.6424 | 0.23991 | 0.0393 | -2.6777
-18.5 | -0.6189 | 0.23204 | 0.0341 | -2.6672
-18 | -0.596 | 0.22386 | 0.0289 | -2.6624
-17.5 | -0.5753 | 0.21459 | 0.0235 | -2.6809
-17 | -0.5548 | 0.20556 | 0.0182 | -2.699
-16.5 | -0.5345 | 0.19656 | 0.0129 | -2.7193
-16 | -0.5154 | 0.18731 | 0.0075 | -2.7516
-15.5 | -0.4955 | 0.17864 | 0.0023 | -2.7737
-15 | -0.4774 | 0.16967 | -0.003 | -2.8137
-14.5 | -0.4643 | 0.15937 | -0.0088 | -2.9133
-14 | -0.4484 | 0.15046 | -0.014 | -2.9802
-13.5 | -0.4317 | 0.14195 | -0.0192 | -3.0412
-13 | -0.4206 | 0.13241 | -0.0248 | -3.1765
-12.5 | -0.4105 | 0.12298 | -0.0304 | -3.3379
-12 | -0.4013 | 0.11381 | -0.036 | -3.5261
-11.5 | -0.398 | 0.10399 | -0.0421 | -3.8273
-11 | -0.405 | 0.09294 | -0.0492 | -4.3577
-10.5 | -0.4187 | 0.08168 | -0.0568 | -5.1261
-10 | -0.4221 | 0.07269 | -0.0629 | -5.8069
-9.5 | -0.4426 | 0.06176 | -0.0708 | -7.1665
-9 | -0.4611 | 0.05061 | -0.0794 | -9.1108
-8.5 | -0.4766 | 0.0391 | -0.091 | -12.1893
-8 | -0.5138 | 0.03202 | -0.0918 | -16.0462
-7.5 | -0.5315 | 0.0229 | -0.0916 | -23.2096
-7 | -0.5349 | 0.01245 | -0.0895 | -42.9639
-6.5 | -0.4755 | 0.00915 | -0.0867 | -51.9672
-6 | -0.403 | 0.00793 | -0.0846 | -50.8197
-5.5 | -0.3284 | 0.00725 | -0.0831 | -45.2966
-5 | -0.254 | 0.0068 | -0.0821 | -37.3529
-4.5 | -0.1801 | 0.00648 | -0.0815 | -27.7932
-4 | -0.1069 | 0.00623 | -0.0812 | -17.1589
-3.5 | -0.0345 | 0.00599 | -0.0811 | -5.7596
-3 | 0.0376 | 0.0058 | -0.0813 | 6.4828
-2.5 | 0.1091 | 0.00564 | -0.0816 | 19.344
-2 | 0.1803 | 0.00552 | -0.0821 | 32.663
-1.5 | 0.2512 | 0.00536 | -0.0826 | 46.8657
-1 | 0.3215 | 0.00514 | -0.0833 | 62.5486
-0.5 | 0.3917 | 0.00488 | -0.0841 | 80.2664
0 | 0.4614 | 0.00455 | -0.0849 | 101.4066
0.5 | 0.5312 | 0.00427 | -0.0858 | 124.4028
1 | 0.6017 | 0.00427 | -0.0866 | 140.9133
1.5 | 0.6722 | 0.00432 | -0.0873 | 155.6019
2 | 0.7428 | 0.0044 | -0.088 | 168.8182
2.5 | 0.8135 | 0.00451 | -0.0886 | 180.3769
3 | 0.8831 | 0.00468 | -0.089 | 188.6966
3.5 | 0.9523 | 0.00488 | -0.0892 | 195.1434
4 | 1.0175 | 0.00544 | -0.0888 | 187.0404
4.5 | 1.0732 | 0.00661 | -0.0869 | 162.3601
5 | 1.1283 | 0.00761 | -0.0846 | 148.2654
5.5 | 1.1764 | 0.00872 | -0.0811 | 134.9083
6 | 1.2154 | 0.00961 | -0.0755 | 126.4724
6.5 | 1.2424 | 0.0108 | -0.0685 | 115.037
7 | 1.2712 | 0.01224 | -0.0624 | 103.8562
7.5 | 1.3069 | 0.01386 | -0.0577 | 94.2929
8 | 1.3444 | 0.01565 | -0.0535 | 85.9042
8.5 | 1.3806 | 0.01769 | -0.0493 | 78.0441
9 | 1.4139 | 0.02004 | -0.0451 | 70.5539
9.5 | 1.4463 | 0.02261 | -0.0409 | 63.9673
10 | 1.4752 | 0.02556 | -0.0367 | 57.7152
10.5 | 1.497 | 0.02915 | -0.0324 | 51.3551
11 | 1.5039 | 0.03411 | -0.028 | 44.0897
11.5 | 1.4915 | 0.04085 | -0.0242 | 36.5116
12 | 1.4637 | 0.0494 | -0.0217 | 29.6296
12.5 | 1.4321 | 0.05913 | -0.0211 | 24.2195
13 | 1.4005 | 0.06992 | -0.0225 | 20.03
13.5 | 1.3651 | 0.08236 | -0.0263 | 16.5748
14 | 1.3324 | 0.09574 | -0.0321 | 13.9169
14.5 | 1.3027 | 0.1098 | -0.0395 | 11.8643
15 | 1.2731 | 0.12483 | -0.0485 | 10.1987
15.5 | 1.2494 | 0.1398 | -0.0581 | 8.9371
16 | 1.2281 | 0.15494 | -0.0683 | 7.9263

## 105. Re 10M Mach 0.00 (1)
BIGFOIL.COM POLAR EXPORT
NACA63-513 a=0.5
NACA63-513 a=0.5 |  |  |  | Cl Max: | 1.423 | at alpha= | 11.5 | deg
JavaFoil+Calcfoil stall+Eppler ext transition |  |  |  | L/D Max: | 135.661 | at alpha= | 6 | deg
Re: | 10000000 |  |  | Cd Min: | 0.00517 | at alpha= | 0 | deg
Mach: | 0 |  |  | Cl=0 at alpha= | -3.2167 | deg
|  |  |  | @ Cl=0.1, Cd= | 0.005993
|  |  |  | @ Cl=0.4, Cd= | 0.0051807
|  |  |  | @ Cl=0.6, Cd= | 0.0054293
alpha (deg) | Cl | Cd | Cm | Cl/Cd
-16.5 | -0.603 | 0.12058 | -0.026 | -5.002
-16 | -0.615 | 0.11218 | -0.027 | -5.486
-15.5 | -0.625 | 0.10677 | -0.027 | -5.859
-15 | -0.635 | 0.10052 | -0.028 | -6.312
-14.5 | -0.641 | 0.09437 | -0.029 | -6.796
-14 | -0.645 | 0.08865 | -0.03 | -7.281
-13.5 | -0.648 | 0.08207 | -0.031 | -7.897
-13 | -0.648 | 0.07558 | -0.033 | -8.577
-12.5 | -0.666 | 0.05405 | -0.04 | -12.314
-12 | -0.692 | 0.03122 | -0.046 | -22.162
-11.5 | -0.736 | 0.01216 | -0.053 | -60.494
-11 | -0.735 | 0.01019 | -0.055 | -72.164
-10.5 | -0.716 | 0.009 | -0.055 | -79.585
-10 | -0.687 | 0.00849 | -0.056 | -81.011
-9.5 | -0.654 | 0.00805 | -0.056 | -81.295
-9 | -0.617 | 0.00771 | -0.057 | -80.008
-8.5 | -0.576 | 0.00742 | -0.057 | -77.637
-8 | -0.53 | 0.00717 | -0.058 | -73.916
-7.5 | -0.482 | 0.00689 | -0.058 | -69.877
-7 | -0.431 | 0.00662 | -0.058 | -65.071
-6.5 | -0.378 | 0.00644 | -0.059 | -58.695
-6 | -0.323 | 0.00668 | -0.059 | -48.426
-5.5 | -0.267 | 0.00653 | -0.06 | -40.97
-5 | -0.21 | 0.00642 | -0.06 | -32.731
-4.5 | -0.152 | 0.00633 | -0.061 | -24.037
-4 | -0.093 | 0.00624 | -0.061 | -14.937
-3.5 | -0.034 | 0.00616 | -0.062 | -5.49
-3 | 0.026 | 0.00607 | -0.062 | 4.275
-2.5 | 0.086 | 0.006 | -0.063 | 14.33
-2 | 0.146 | 0.00597 | -0.063 | 24.483
-1.5 | 0.206 | 0.00561 | -0.064 | 36.758
-1 | 0.267 | 0.00532 | -0.064 | 50.203
-0.5 | 0.327 | 0.00527 | -0.065 | 62.085
0 | 0.387 | 0.00517 | -0.065 | 74.951
0.5 | 0.448 | 0.00522 | -0.066 | 85.731
1 | 0.508 | 0.00527 | -0.066 | 96.322
1.5 | 0.568 | 0.00536 | -0.067 | 105.888
2 | 0.628 | 0.00549 | -0.067 | 114.267
2.5 | 0.685 | 0.00562 | -0.068 | 121.948
3 | 0.745 | 0.00586 | -0.068 | 127.066
3.5 | 0.804 | 0.00627 | -0.068 | 128.189
4 | 0.863 | 0.00666 | -0.069 | 129.577
4.5 | 0.921 | 0.00701 | -0.069 | 131.334
5 | 0.978 | 0.00755 | -0.07 | 129.503
5.5 | 1.032 | 0.00807 | -0.07 | 127.969
6 | 1.085 | 0.008 | -0.071 | 135.661
6.5 | 1.133 | 0.01001 | -0.071 | 113.146
7 | 1.181 | 0.01054 | -0.071 | 111.97
7.5 | 1.227 | 0.01072 | -0.072 | 114.388
8 | 1.269 | 0.01126 | -0.072 | 112.703
8.5 | 1.307 | 0.01182 | -0.072 | 110.555
9 | 1.341 | 0.01244 | -0.072 | 107.814
9.5 | 1.371 | 0.01311 | -0.073 | 104.573
10 | 1.396 | 0.01387 | -0.073 | 100.637
10.5 | 1.412 | 0.01461 | -0.073 | 96.61
11 | 1.421 | 0.01555 | -0.074 | 91.35
11.5 | 1.423 | 0.01631 | -0.074 | 87.248
12 | 1.419 | 0.01748 | -0.074 | 81.169
12.5 | 1.408 | 0.01868 | -0.074 | 75.392
13 | 1.392 | 0.01999 | -0.075 | 69.641
13.5 | 1.369 | 0.02138 | -0.075 | 64.032
14 | 1.341 | 0.02305 | -0.075 | 58.194
14.5 | 1.309 | 0.0247 | -0.075 | 53.013
15 | 1.272 | 0.02711 | -0.075 | 46.909
15.5 | 1.23 | 0.0299 | -0.075 | 41.152
16 | 1.189 | 0.03173 | -0.076 | 37.484
16.5 | 1.144 | 0.03474 | -0.076 | 32.932

## 106. Re 10M Mach 0.00 (2)
BIGFOIL.COM POLAR EXPORT
NACA63-513 a=0.5
NACA63-513 a=0.5 |  |  |  | Cl Max: | 1.8144 | at alpha= | 20 | deg
XFOIL ncrit=9 |  |  |  | L/D Max: | 171.547 | at alpha= | 3.5 | deg
Re: | 10000000 |  |  | Cd Min: | 0.06374 | at alpha= | 20 | deg
Mach: | 0 |  |  | Cl=0 at alpha= | -3.2602 | deg
|  |  |  | @ Cl=0.1, Cd= | 0.0052083
|  |  |  | @ Cl=0.4, Cd= | 0.0042614
|  |  |  | @ Cl=0.6, Cd= | 0.0041277
alpha (deg) | Cl | Cd | Cm | Cl/Cd
-20 | -1.5326 | 0.03491 | -0.0792 | -43.9015
-19.5 | -1.5443 | 0.02902 | -0.0812 | -53.215
-19 | -1.5491 | 0.02537 | -0.0801 | -61.0603
-18.5 | -1.5535 | 0.02286 | -0.0761 | -67.9571
-18 | -1.5488 | 0.02129 | -0.0704 | -72.7478
-17.5 | -1.5195 | 0.01986 | -0.0681 | -76.5106
-17 | -1.486 | 0.01839 | -0.0662 | -80.8048
-16.5 | -1.448 | 0.01703 | -0.0648 | -85.0264
-16 | -1.4053 | 0.01589 | -0.0637 | -88.4393
-15.5 | -1.3593 | 0.01496 | -0.0629 | -90.8623
-15 | -1.311 | 0.01417 | -0.0624 | -92.5194
-14.5 | -1.261 | 0.01346 | -0.062 | -93.685
-14 | -1.2105 | 0.01273 | -0.0616 | -95.0903
-13.5 | -1.1596 | 0.01197 | -0.0613 | -96.8755
-13 | -1.1077 | 0.01125 | -0.0611 | -98.4622
-12.5 | -1.0544 | 0.01069 | -0.0611 | -98.6342
-12 | -1.0002 | 0.01021 | -0.0611 | -97.9628
-11.5 | -0.9453 | 0.00977 | -0.0612 | -96.7554
-11 | -0.8903 | 0.0093 | -0.0613 | -95.7312
-10.5 | -0.8351 | 0.00882 | -0.0614 | -94.6825
-10 | -0.7792 | 0.00842 | -0.0616 | -92.5416
-9.5 | -0.7226 | 0.0081 | -0.0619 | -89.2099
-9 | -0.6658 | 0.00782 | -0.0622 | -85.1407
-8.5 | -0.609 | 0.00746 | -0.0625 | -81.6354
-8 | -0.5518 | 0.00716 | -0.0628 | -77.067
-7.5 | -0.4942 | 0.00691 | -0.0632 | -71.5195
-6.5 | -0.3785 | 0.00648 | -0.0641 | -58.4105
-6 | -0.3205 | 0.00625 | -0.0646 | -51.28
-5.5 | -0.2623 | 0.00608 | -0.0651 | -43.1414
-4.5 | -0.1454 | 0.00576 | -0.0661 | -25.2431
-4 | -0.0868 | 0.0056 | -0.0667 | -15.5
-3.5 | -0.0281 | 0.00548 | -0.0673 | -5.1277
-3 | 0.0305 | 0.00535 | -0.0678 | 5.7009
-2.5 | 0.0894 | 0.00523 | -0.0685 | 17.0937
-2 | 0.1481 | 0.00511 | -0.0691 | 28.9824
-1.5 | 0.2068 | 0.00496 | -0.0697 | 41.6935
-1 | 0.2655 | 0.00476 | -0.0704 | 55.7773
-0.5 | 0.324 | 0.00458 | -0.0711 | 70.7424
0 | 0.3824 | 0.00434 | -0.0718 | 88.1106
0.5 | 0.4406 | 0.00408 | -0.0726 | 107.9902
1 | 0.4991 | 0.00401 | -0.0733 | 124.4638
1.5 | 0.5576 | 0.00404 | -0.074 | 138.0198
2 | 0.6156 | 0.00416 | -0.0746 | 147.9808
2.5 | 0.6732 | 0.00431 | -0.0752 | 156.1949
3 | 0.7305 | 0.00447 | -0.0758 | 163.4228
3.5 | 0.7874 | 0.00459 | -0.0764 | 171.5468
4 | 0.8398 | 0.00537 | -0.0765 | 156.3873
4.5 | 0.8931 | 0.00594 | -0.0766 | 150.3535
5 | 0.9459 | 0.00652 | -0.0766 | 145.0767
5.5 | 0.9985 | 0.00703 | -0.0765 | 142.0341
6 | 1.0506 | 0.00751 | -0.0763 | 139.8935
6.5 | 1.1007 | 0.00799 | -0.0757 | 137.7597
7 | 1.1511 | 0.00839 | -0.0752 | 137.199
7.5 | 1.2028 | 0.00884 | -0.0749 | 136.0633
8 | 1.2536 | 0.00932 | -0.0746 | 134.5064
8.5 | 1.3032 | 0.00981 | -0.074 | 132.844
9 | 1.3521 | 0.01029 | -0.0734 | 131.3994
9.5 | 1.3986 | 0.01085 | -0.0724 | 128.9032
10 | 1.444 | 0.01138 | -0.0713 | 126.8893
10.5 | 1.485 | 0.01203 | -0.0694 | 123.4414
11 | 1.5189 | 0.01266 | -0.0662 | 119.9763
11.5 | 1.5397 | 0.01348 | -0.061 | 114.2211
12 | 1.564 | 0.01457 | -0.0572 | 107.3439
12.5 | 1.5892 | 0.01585 | -0.0539 | 100.265
13 | 1.6154 | 0.01723 | -0.0511 | 93.7551
13.5 | 1.6391 | 0.01889 | -0.0484 | 86.7708
14 | 1.6612 | 0.02077 | -0.0458 | 79.9807
14.5 | 1.6828 | 0.02279 | -0.0434 | 73.8394
15 | 1.7012 | 0.02516 | -0.0411 | 67.6153
15.5 | 1.7197 | 0.02762 | -0.0391 | 62.2629
16 | 1.7366 | 0.03033 | -0.0373 | 57.2568
16.5 | 1.7535 | 0.03322 | -0.0358 | 52.7845
17 | 1.7699 | 0.03628 | -0.0346 | 48.7845
17.5 | 1.7792 | 0.0402 | -0.0334 | 44.2587
18 | 1.7906 | 0.04405 | -0.0327 | 40.6493
18.5 | 1.7996 | 0.04835 | -0.0322 | 37.2203
19 | 1.8038 | 0.05335 | -0.032 | 33.8107
19.5 | 1.8114 | 0.0582 | -0.0322 | 31.1237
20 | 1.8144 | 0.06374 | -0.0328 | 28.4656

## 107. Re 10M Mach 0.10 (1)
BIGFOIL.COM POLAR EXPORT
NACA63-513 a=0.5
NACA63-513 a=0.5 |  |  |  | Cl Max: | 1.417 | at alpha= | 11 | deg
JavaFoil+Calcfoil stall+Eppler ext transition |  |  |  | L/D Max: | 133.902 | at alpha= | 5 | deg
Re: | 10000000 |  |  | Cd Min: | 0.00519 | at alpha= | 0 | deg
Mach: | 0.1 |  |  | Cl=0 at alpha= | -3.2167 | deg
|  |  |  | @ Cl=0.1, Cd= | 0.0059931
|  |  |  | @ Cl=0.4, Cd= | 0.0051954
|  |  |  | @ Cl=0.6, Cd= | 0.0054228
alpha (deg) | Cl | Cd | Cm | Cl/Cd
-16 | -0.581 | 0.11605 | -0.026 | -5.011
-15.5 | -0.595 | 0.10984 | -0.027 | -5.419
-15 | -0.607 | 0.1031 | -0.027 | -5.887
-14.5 | -0.617 | 0.09649 | -0.028 | -6.394
-14 | -0.626 | 0.08797 | -0.03 | -7.118
-13.5 | -0.63 | 0.08341 | -0.031 | -7.555
-13 | -0.632 | 0.07768 | -0.032 | -8.138
-12.5 | -0.641 | 0.06387 | -0.037 | -10.031
-12 | -0.636 | 0.05927 | -0.038 | -10.729
-11.5 | -0.71 | 0.01586 | -0.051 | -44.754
-11 | -0.721 | 0.01056 | -0.054 | -68.332
-10.5 | -0.712 | 0.0091 | -0.056 | -78.283
-10 | -0.685 | 0.00857 | -0.056 | -79.885
-9.5 | -0.653 | 0.00813 | -0.057 | -80.323
-9 | -0.617 | 0.00776 | -0.057 | -79.524
-8.5 | -0.577 | 0.00746 | -0.057 | -77.337
-8 | -0.531 | 0.0072 | -0.058 | -73.777
-7.5 | -0.483 | 0.00692 | -0.058 | -69.821
-7 | -0.432 | 0.00664 | -0.059 | -65.091
-6.5 | -0.379 | 0.00645 | -0.059 | -58.755
-6 | -0.325 | 0.00669 | -0.06 | -48.505
-5.5 | -0.269 | 0.00654 | -0.06 | -41.051
-5 | -0.211 | 0.00644 | -0.061 | -32.812
-4.5 | -0.153 | 0.00634 | -0.061 | -24.108
-4 | -0.094 | 0.00625 | -0.062 | -14.987
-3.5 | -0.034 | 0.00617 | -0.062 | -5.511
-3 | 0.026 | 0.00607 | -0.062 | 4.293
-2.5 | 0.086 | 0.006 | -0.063 | 14.393
-2 | 0.147 | 0.00597 | -0.063 | 24.596
-1.5 | 0.207 | 0.00563 | -0.064 | 36.867
-1 | 0.268 | 0.00534 | -0.064 | 50.218
-0.5 | 0.329 | 0.00527 | -0.065 | 62.373
0 | 0.389 | 0.00519 | -0.065 | 74.952
0.5 | 0.45 | 0.00522 | -0.066 | 86.103
1 | 0.51 | 0.00527 | -0.066 | 96.836
1.5 | 0.571 | 0.00536 | -0.067 | 106.358
2 | 0.631 | 0.00549 | -0.067 | 114.875
2.5 | 0.689 | 0.00566 | -0.068 | 121.751
3 | 0.748 | 0.00586 | -0.068 | 127.717
3.5 | 0.808 | 0.00627 | -0.069 | 128.868
4 | 0.867 | 0.00666 | -0.069 | 130.193
4.5 | 0.925 | 0.00708 | -0.07 | 130.66
5 | 0.983 | 0.00734 | -0.07 | 133.902
5.5 | 1.037 | 0.00809 | -0.071 | 128.246
6 | 1.089 | 0.00896 | -0.071 | 121.55
6.5 | 1.137 | 0.01008 | -0.071 | 112.771
7 | 1.185 | 0.01063 | -0.072 | 111.493
7.5 | 1.231 | 0.01085 | -0.072 | 113.489
8 | 1.273 | 0.01139 | -0.072 | 111.723
8.5 | 1.31 | 0.01195 | -0.072 | 109.657
9 | 1.344 | 0.01261 | -0.073 | 106.525
9.5 | 1.373 | 0.01332 | -0.073 | 103.065
10 | 1.397 | 0.01405 | -0.073 | 99.454
10.5 | 1.411 | 0.01484 | -0.074 | 95.102
11 | 1.417 | 0.01582 | -0.074 | 89.555
11.5 | 1.417 | 0.01674 | -0.074 | 84.644
12 | 1.409 | 0.01795 | -0.074 | 78.5
12.5 | 1.395 | 0.01906 | -0.075 | 73.194
13 | 1.374 | 0.02049 | -0.075 | 67.048
13.5 | 1.347 | 0.02205 | -0.075 | 61.083
14 | 1.314 | 0.02366 | -0.075 | 55.54
14.5 | 1.276 | 0.02567 | -0.075 | 49.699
15 | 1.234 | 0.02765 | -0.076 | 44.631
15.5 | 1.186 | 0.03127 | -0.075 | 37.912
16 | 1.139 | 0.0334 | -0.076 | 34.091

## 108. Re 10M Mach 0.10 (2)
BIGFOIL.COM POLAR EXPORT
NACA63-513 a=0.5
NACA63-513 a=0.5 |  |  |  | Cl Max: | 1.8063 | at alpha= | 20 | deg
XFOIL ncrit=9 |  |  |  | L/D Max: | 172.304 | at alpha= | 3.5 | deg
Re: | 10000000 |  |  | Cd Min: | 0.06773 | at alpha= | 20 | deg
Mach: | 0.1 |  |  | Cl=0 at alpha= | -3.2606 | deg
|  |  |  | @ Cl=0.1, Cd= | 0.0052197
|  |  |  | @ Cl=0.4, Cd= | 0.004273
|  |  |  | @ Cl=0.6, Cd= | 0.0041232
alpha (deg) | Cl | Cd | Cm | Cl/Cd
-20 | -1.435 | 0.0504 | -0.0724 | -28.4722
-19.5 | -1.48 | 0.03847 | -0.0804 | -38.4715
-19 | -1.505 | 0.03055 | -0.0843 | -49.2635
-18.5 | -1.5146 | 0.02629 | -0.0837 | -57.6113
-18 | -1.5222 | 0.02333 | -0.0799 | -65.2465
-17.5 | -1.5189 | 0.02162 | -0.074 | -70.2544
-17 | -1.4892 | 0.02008 | -0.0715 | -74.1633
-16.5 | -1.4535 | 0.01862 | -0.0695 | -78.0612
-16 | -1.4145 | 0.01716 | -0.0678 | -82.4301
-15.5 | -1.3717 | 0.01584 | -0.0664 | -86.5972
-15 | -1.3245 | 0.01482 | -0.0655 | -89.3725
-14.5 | -1.2748 | 0.01396 | -0.0647 | -91.3181
-14 | -1.2233 | 0.01321 | -0.0642 | -92.6041
-13.5 | -1.1713 | 0.01247 | -0.0637 | -93.9294
-13 | -1.1189 | 0.01166 | -0.0632 | -95.9605
-12.5 | -1.0655 | 0.01097 | -0.0629 | -97.1285
-12 | -1.0107 | 0.01041 | -0.0627 | -97.0893
-11.5 | -0.955 | 0.00993 | -0.0627 | -96.1732
-11 | -0.8989 | 0.0095 | -0.0627 | -94.6211
-10.5 | -0.843 | 0.00897 | -0.0626 | -93.9799
-10 | -0.7865 | 0.00853 | -0.0627 | -92.204
-9.5 | -0.7294 | 0.00818 | -0.0629 | -89.1687
-9 | -0.6718 | 0.00788 | -0.0631 | -85.2538
-8.5 | -0.6142 | 0.00753 | -0.0633 | -81.5671
-8 | -0.5565 | 0.00722 | -0.0636 | -77.0776
-7.5 | -0.4984 | 0.00695 | -0.0639 | -71.7122
-7 | -0.4399 | 0.00675 | -0.0643 | -65.1704
-6.5 | -0.3815 | 0.00651 | -0.0647 | -58.6022
-6 | -0.323 | 0.00627 | -0.0651 | -51.5152
-5.5 | -0.2643 | 0.00609 | -0.0656 | -43.399
-5 | -0.2053 | 0.00593 | -0.0661 | -34.6206
-4.5 | -0.1464 | 0.00578 | -0.0666 | -25.3287
-4 | -0.0874 | 0.0056 | -0.0671 | -15.6071
-3.5 | -0.0283 | 0.00548 | -0.0677 | -5.1642
-3 | 0.0308 | 0.00536 | -0.0683 | 5.7463
-2.5 | 0.09 | 0.00524 | -0.0689 | 17.1756
-2 | 0.1491 | 0.00512 | -0.0695 | 29.1211
-1.5 | 0.2082 | 0.00497 | -0.0701 | 41.8913
-1 | 0.2672 | 0.00477 | -0.0708 | 56.0168
-0.5 | 0.3261 | 0.00459 | -0.0715 | 71.0458
0 | 0.3849 | 0.00434 | -0.0722 | 88.6866
0.5 | 0.4435 | 0.00408 | -0.073 | 108.701
1 | 0.5023 | 0.00401 | -0.0737 | 125.2618
1.5 | 0.5612 | 0.00405 | -0.0744 | 138.5679
2 | 0.6195 | 0.00416 | -0.0751 | 148.9183
2.5 | 0.6776 | 0.00431 | -0.0757 | 157.2158
3 | 0.7353 | 0.00447 | -0.0763 | 164.4966
3.5 | 0.7926 | 0.0046 | -0.0768 | 172.3043
4.5 | 0.8988 | 0.00596 | -0.0769 | 150.8054
5 | 0.9518 | 0.00655 | -0.0769 | 145.313
5.5 | 1.0048 | 0.00706 | -0.0768 | 142.3229
6 | 1.0569 | 0.00757 | -0.0765 | 139.6169
6.5 | 1.1073 | 0.00805 | -0.0759 | 137.5528
7 | 1.1581 | 0.00845 | -0.0753 | 137.0533
7.5 | 1.21 | 0.00892 | -0.0749 | 135.6502
8 | 1.261 | 0.0094 | -0.0745 | 134.1489
8.5 | 1.3106 | 0.00991 | -0.0738 | 132.2503
9 | 1.3594 | 0.01041 | -0.073 | 130.586
9.5 | 1.4059 | 0.01097 | -0.0719 | 128.1586
10 | 1.4507 | 0.01153 | -0.0705 | 125.8196
10.5 | 1.4904 | 0.01222 | -0.0682 | 121.964
11 | 1.5157 | 0.0129 | -0.0633 | 117.4961
11.5 | 1.5394 | 0.01385 | -0.0589 | 111.148
12 | 1.5644 | 0.01506 | -0.0552 | 103.8778
12.5 | 1.5909 | 0.01639 | -0.0521 | 97.0653
13 | 1.6157 | 0.01796 | -0.0492 | 89.961
13.5 | 1.6389 | 0.01977 | -0.0464 | 82.8983
14 | 1.6613 | 0.02175 | -0.0439 | 76.3816
14.5 | 1.681 | 0.02401 | -0.0414 | 70.0125
15 | 1.6992 | 0.02652 | -0.0391 | 64.0724
15.5 | 1.7188 | 0.02904 | -0.0372 | 59.1873
16 | 1.7353 | 0.03194 | -0.0355 | 54.33
16.5 | 1.7504 | 0.03516 | -0.034 | 49.7838
17 | 1.7662 | 0.03846 | -0.0328 | 45.923
17.5 | 1.7736 | 0.04274 | -0.0317 | 41.4974
18 | 1.7838 | 0.04694 | -0.0311 | 38.0017
18.5 | 1.7913 | 0.05161 | -0.0307 | 34.7084
19 | 1.798 | 0.05656 | -0.0308 | 31.7893
19.5 | 1.8047 | 0.06176 | -0.0312 | 29.2212
20 | 1.8063 | 0.06773 | -0.032 | 26.6691

## 109. Re 10M Mach 0.25 (1)
BIGFOIL.COM POLAR EXPORT
NACA63-513 a=0.5
NACA63-513 a=0.5 |  |  |  | Cl Max: | 1.394 | at alpha= | 10 | deg
JavaFoil+Calcfoil stall+Eppler ext transition |  |  |  | L/D Max: | 131.524 | at alpha= | 5 | deg
Re: | 10000000 |  |  | Cd Min: | 0.00523 | at alpha= | 0 | deg
Mach: | 0.25 |  |  | Cl=0 at alpha= | -3.2177 | deg
|  |  |  | @ Cl=0.1, Cd= | 0.0060529
|  |  |  | @ Cl=0.4, Cd= | 0.00523
|  |  |  | @ Cl=0.6, Cd= | 0.0054484
alpha (deg) | Cl | Cd | Cm | Cl/Cd
-15 | -0.362 | 0.11944 | -0.025 | -3.028
-14.5 | -0.404 | 0.1104 | -0.026 | -3.656
-14 | -0.441 | 0.10502 | -0.026 | -4.201
-13.5 | -0.474 | 0.09386 | -0.027 | -5.052
-13 | -0.502 | 0.0872 | -0.028 | -5.756
-12.5 | -0.523 | 0.08219 | -0.029 | -6.365
-12 | -0.539 | 0.07631 | -0.03 | -7.063
-11.5 | -0.552 | 0.06619 | -0.034 | -8.345
-11 | -0.56 | 0.0577 | -0.037 | -9.708
-10.5 | -0.604 | 0.02589 | -0.05 | -23.347
-10 | -0.644 | 0.01069 | -0.056 | -60.212
-9.5 | -0.639 | 0.00873 | -0.058 | -73.217
-9 | -0.611 | 0.00818 | -0.059 | -74.658
-8.5 | -0.576 | 0.00779 | -0.059 | -74.016
-8 | -0.535 | 0.00741 | -0.059 | -72.113
-7.5 | -0.488 | 0.00713 | -0.06 | -68.529
-7 | -0.439 | 0.0068 | -0.06 | -64.491
-6.5 | -0.386 | 0.00657 | -0.061 | -58.82
-6 | -0.331 | 0.00676 | -0.061 | -49.032
-5.5 | -0.275 | 0.00661 | -0.062 | -41.583
-5 | -0.216 | 0.00652 | -0.062 | -33.169
-4.5 | -0.157 | 0.0064 | -0.063 | -24.484
-4 | -0.096 | 0.0063 | -0.063 | -15.253
-3.5 | -0.035 | 0.00621 | -0.064 | -5.614
-3 | 0.027 | 0.00613 | -0.064 | 4.367
-2.5 | 0.089 | 0.00606 | -0.065 | 14.642
-2 | 0.151 | 0.00602 | -0.065 | 25.07
-1.5 | 0.213 | 0.00567 | -0.066 | 37.588
-1 | 0.276 | 0.00539 | -0.066 | 51.132
-0.5 | 0.338 | 0.00531 | -0.067 | 63.639
0 | 0.4 | 0.00523 | -0.067 | 76.44
0.5 | 0.462 | 0.00526 | -0.068 | 87.95
1 | 0.524 | 0.00533 | -0.068 | 98.319
1.5 | 0.586 | 0.00541 | -0.069 | 108.347
2 | 0.648 | 0.00558 | -0.069 | 116.079
2.5 | 0.707 | 0.0057 | -0.07 | 124.165
3 | 0.769 | 0.00596 | -0.07 | 129.014
3.5 | 0.83 | 0.00646 | -0.071 | 128.421
4 | 0.891 | 0.00686 | -0.071 | 129.78
4.5 | 0.95 | 0.00734 | -0.072 | 129.498
5 | 1.008 | 0.00766 | -0.072 | 131.524
5.5 | 1.063 | 0.00863 | -0.073 | 123.086
6 | 1.114 | 0.00936 | -0.073 | 119.054
6.5 | 1.162 | 0.01057 | -0.073 | 109.955
7 | 1.209 | 0.01119 | -0.073 | 108.053
7.5 | 1.254 | 0.01146 | -0.074 | 109.403
8 | 1.294 | 0.0121 | -0.074 | 106.937
8.5 | 1.328 | 0.01279 | -0.074 | 103.835
9 | 1.357 | 0.01354 | -0.074 | 100.236
9.5 | 1.379 | 0.01437 | -0.075 | 95.994
10 | 1.394 | 0.01524 | -0.075 | 91.473
10.5 | 1.394 | 0.01638 | -0.075 | 85.1
11 | 1.383 | 0.01745 | -0.076 | 79.276
11.5 | 1.361 | 0.01858 | -0.076 | 73.244
12 | 1.326 | 0.02026 | -0.076 | 65.435
12.5 | 1.28 | 0.02199 | -0.076 | 58.188
13 | 1.222 | 0.02399 | -0.076 | 50.941
13.5 | 1.152 | 0.02677 | -0.076 | 43.023
14 | 1.074 | 0.02917 | -0.076 | 36.827
14.5 | 0.985 | 0.03324 | -0.076 | 29.628
15 | 0.876 | 0.04436 | -0.074 | 19.746

## 110. Re 10M Mach 0.25 (2)
BIGFOIL.COM POLAR EXPORT
NACA63-513 a=0.5
NACA63-513 a=0.5 |  |  |  | Cl Max: | 1.7498 | at alpha= | 18 | deg
XFOIL ncrit=9 |  |  |  | L/D Max: | 176.581 | at alpha= | 3.5 | deg
Re: | 10000000 |  |  | Cd Min: | 0.22079 | at alpha= | -20 | deg
Mach: | 0.25 |  |  | Cl=0 at alpha= | -3.2606 | deg
|  |  |  | @ Cl=0.1, Cd= | 0.0052582
|  |  |  | @ Cl=0.4, Cd= | 0.0043642
|  |  |  | @ Cl=0.6, Cd= | 0.0041011
alpha (deg) | Cl | Cd | Cm | Cl/Cd
-20 | -0.6613 | 0.22079 | 0.0362 | -2.9952
-19.5 | -0.6559 | 0.20936 | 0.03 | -3.1329
-19 | -0.6566 | 0.19635 | 0.0229 | -3.344
-18.5 | -0.6433 | 0.18829 | 0.0177 | -3.4165
-18 | -0.6522 | 0.1739 | 0.0094 | -3.7504
-17.5 | -0.6675 | 0.15881 | 0.0003 | -4.2031
-17 | -1.1418 | 0.06468 | -0.07 | -17.6531
-16.5 | -1.2267 | 0.04538 | -0.0858 | -27.0317
-16 | -1.271 | 0.03406 | -0.0942 | -37.3165
-15.5 | -1.3024 | 0.02735 | -0.0954 | -47.6197
-15 | -1.3278 | 0.02389 | -0.0887 | -55.5797
-14.5 | -1.3115 | 0.02072 | -0.0846 | -63.2963
-14 | -1.2753 | 0.01832 | -0.0815 | -69.6124
-13.5 | -1.2326 | 0.01609 | -0.0788 | -76.6066
-13 | -1.1817 | 0.01447 | -0.0767 | -81.6655
-12.5 | -1.126 | 0.01327 | -0.075 | -84.8531
-12 | -1.0679 | 0.01232 | -0.0735 | -86.6802
-11.5 | -1.0099 | 0.01129 | -0.0722 | -89.4508
-11 | -0.9503 | 0.0105 | -0.0711 | -90.5048
-10.5 | -0.8895 | 0.00988 | -0.0703 | -90.0304
-10 | -0.8283 | 0.00936 | -0.0696 | -88.4936
-9.5 | -0.7677 | 0.00874 | -0.0689 | -87.8375
-9 | -0.7063 | 0.00829 | -0.0685 | -85.199
-8.5 | -0.6447 | 0.00794 | -0.0682 | -81.1965
-8 | -0.5832 | 0.00756 | -0.068 | -77.1429
-7.5 | -0.5218 | 0.00719 | -0.0679 | -72.573
-7 | -0.4601 | 0.00692 | -0.0679 | -66.4884
-6.5 | -0.3984 | 0.00668 | -0.068 | -59.6407
-6 | -0.3369 | 0.00643 | -0.0682 | -52.395
-5.5 | -0.2754 | 0.00618 | -0.0684 | -44.5631
-5 | -0.2138 | 0.006 | -0.0688 | -35.6333
-4.5 | -0.1523 | 0.00586 | -0.0692 | -25.9898
-4 | -0.0909 | 0.00566 | -0.0696 | -16.0601
-3.5 | -0.0294 | 0.00552 | -0.0701 | -5.3261
-3 | 0.032 | 0.00541 | -0.0706 | 5.915
-2.5 | 0.0934 | 0.00527 | -0.0712 | 17.723
-2 | 0.1547 | 0.00516 | -0.0718 | 29.9806
-1.5 | 0.2159 | 0.00501 | -0.0724 | 43.0938
-1 | 0.277 | 0.0048 | -0.0731 | 57.7083
-0.5 | 0.3379 | 0.00461 | -0.0738 | 73.2972
0 | 0.3987 | 0.00437 | -0.0745 | 91.2357
0.5 | 0.4593 | 0.0041 | -0.0753 | 112.0244
1 | 0.5203 | 0.00403 | -0.0761 | 129.1067
1.5 | 0.5812 | 0.00407 | -0.0768 | 142.801
2 | 0.6417 | 0.00417 | -0.0774 | 153.8849
2.5 | 0.702 | 0.00433 | -0.0781 | 162.1247
3 | 0.7617 | 0.00451 | -0.0786 | 168.8914
3.5 | 0.8211 | 0.00465 | -0.0791 | 176.5806
4 | 0.8754 | 0.00545 | -0.0791 | 160.6239
4.5 | 0.9303 | 0.0061 | -0.0789 | 152.5082
5 | 0.9848 | 0.00672 | -0.0787 | 146.5476
5.5 | 1.0386 | 0.00732 | -0.0782 | 141.8852
6 | 1.0924 | 0.00784 | -0.0776 | 139.3367
6.5 | 1.1428 | 0.00843 | -0.0764 | 135.5635
7 | 1.1953 | 0.00885 | -0.0755 | 135.0621
7.5 | 1.2481 | 0.00937 | -0.0746 | 133.2017
8 | 1.2997 | 0.0099 | -0.0735 | 131.2828
8.5 | 1.3495 | 0.01046 | -0.0721 | 129.0153
9 | 1.3956 | 0.01112 | -0.0701 | 125.5036
9.5 | 1.4393 | 0.01175 | -0.0676 | 122.4936
10 | 1.4613 | 0.01258 | -0.0614 | 116.1606
10.5 | 1.4883 | 0.01364 | -0.0569 | 109.1129
11 | 1.5175 | 0.01489 | -0.0532 | 101.914
11.5 | 1.5442 | 0.01648 | -0.0495 | 93.7015
12 | 1.5725 | 0.01814 | -0.0464 | 86.6869
12.5 | 1.5974 | 0.02015 | -0.0432 | 79.2754
13 | 1.6201 | 0.02244 | -0.0402 | 72.197
13.5 | 1.6388 | 0.02513 | -0.0372 | 65.2129
14 | 1.6594 | 0.02784 | -0.0346 | 59.6049
14.5 | 1.6781 | 0.03086 | -0.0323 | 54.3778
15 | 1.6939 | 0.03432 | -0.0302 | 49.3561
15.5 | 1.7089 | 0.03807 | -0.0284 | 44.8884
16 | 1.72 | 0.04238 | -0.0269 | 40.5852
16.5 | 1.7292 | 0.04708 | -0.0258 | 36.729
17 | 1.739 | 0.05202 | -0.0252 | 33.4295
17.5 | 1.7455 | 0.0575 | -0.0249 | 30.3565
18 | 1.7498 | 0.06355 | -0.0253 | 27.5342
18.5 | 1.7498 | 0.07033 | -0.0261 | 24.8799
19 | 1.7436 | 0.07826 | -0.0279 | 22.2796
19.5 | 1.7356 | 0.08681 | -0.0303 | 19.9931
20 | 1.7241 | 0.09616 | -0.0336 | 17.9295

## 111. Re 10M Mach 0.50 (1)
BIGFOIL.COM POLAR EXPORT
NACA63-513 a=0.5
NACA63-513 a=0.5 |  |  |  | Cl Max: | 1.328 | at alpha= | 8 | deg
JavaFoil+Calcfoil stall+Eppler ext transition |  |  |  | L/D Max: | 130.092 | at alpha= | 3 | deg
Re: | 10000000 |  |  | Cd Min: | 0.00545 | at alpha= | 0 | deg
Mach: | 0.5 |  |  | Cl=0 at alpha= | -3.2174 | deg
|  |  |  | @ Cl=0.1, Cd= | 0.0062785
|  |  |  | @ Cl=0.4, Cd= | 0.0055045
|  |  |  | @ Cl=0.6, Cd= | 0.0056204
alpha (deg) | Cl | Cd | Cm | Cl/Cd
-20 | -0.936 | 0.1469 | -0.033 | -6.37
-19.5 | -0.907 | 0.14205 | -0.033 | -6.386
-19 | -0.88 | 0.13738 | -0.033 | -6.403
-18.5 | -0.856 | 0.13549 | -0.035 | -6.317
-18 | -0.827 | 0.1297 | -0.034 | -6.374
-17.5 | -0.798 | 0.12433 | -0.034 | -6.416
-17 | -0.769 | 0.12014 | -0.033 | -6.399
-16.5 | -0.742 | 0.11282 | -0.033 | -6.573
-16 | -0.714 | 0.11865 | -0.034 | -6.018
-15.5 | -0.686 | 0.11142 | -0.033 | -6.155
-15 | -0.658 | 0.10374 | -0.033 | -6.34
-14.5 | -0.631 | 0.0965 | -0.034 | -6.541
-14 | -0.607 | 0.08601 | -0.037 | -7.053
-13.5 | -0.582 | 0.07759 | -0.039 | -7.501
-13 | -0.545 | 0.09073 | -0.033 | -6.011
-12.5 | -0.518 | 0.08354 | -0.033 | -6.201
-12 | -0.492 | 0.07572 | -0.035 | -6.491
-11.5 | -0.466 | 0.06783 | -0.038 | -6.875
-11 | -0.451 | 0.05153 | -0.046 | -8.748
-10.5 | -0.465 | 0.01984 | -0.058 | -23.423
-10 | -0.377 | 0.06926 | -0.031 | -5.448
-9.5 | -0.35 | 0.06096 | -0.033 | -5.745
-9 | -0.324 | 0.05497 | -0.036 | -5.886
-8.5 | -0.299 | 0.04707 | -0.041 | -6.355
-8 | -0.267 | 0.04994 | -0.035 | -5.348
-7.5 | -0.238 | 0.05071 | -0.032 | -4.696
-7 | -0.318 | 0.04404 | -0.036 | -7.225
-6.5 | -0.387 | 0.00755 | -0.068 | -51.246
-6 | -0.348 | 0.00697 | -0.069 | -49.891
-5.5 | -0.296 | 0.00712 | -0.069 | -41.524
-5 | -0.236 | 0.0069 | -0.07 | -34.244
-4.5 | -0.173 | 0.00674 | -0.07 | -25.612
-4 | -0.106 | 0.00661 | -0.071 | -16.11
-3.5 | -0.039 | 0.00648 | -0.071 | -5.982
-3 | 0.03 | 0.00636 | -0.072 | 4.688
-2.5 | 0.099 | 0.00628 | -0.072 | 15.755
-2 | 0.168 | 0.00618 | -0.073 | 27.23
-1.5 | 0.238 | 0.00593 | -0.073 | 40.144
-1 | 0.308 | 0.00561 | -0.074 | 54.944
-0.5 | 0.378 | 0.00553 | -0.075 | 68.306
0 | 0.447 | 0.00545 | -0.075 | 82.003
0.5 | 0.517 | 0.0055 | -0.076 | 93.896
1 | 0.586 | 0.00559 | -0.076 | 104.932
1.5 | 0.655 | 0.00574 | -0.077 | 114.095
2 | 0.725 | 0.00595 | -0.077 | 121.883
2.5 | 0.79 | 0.00618 | -0.078 | 127.744
3 | 0.858 | 0.0066 | -0.079 | 130.092
3.5 | 0.926 | 0.00731 | -0.079 | 126.631
4 | 0.989 | 0.0077 | -0.079 | 128.516
4.5 | 1.05 | 0.00837 | -0.079 | 125.349
5 | 1.107 | 0.00946 | -0.08 | 117.057
5.5 | 1.162 | 0.01071 | -0.08 | 108.564
6 | 1.212 | 0.0124 | -0.08 | 97.787
6.5 | 1.259 | 0.01335 | -0.08 | 94.313
7 | 1.298 | 0.0143 | -0.081 | 90.767
7.5 | 1.325 | 0.01513 | -0.081 | 87.59
8 | 1.328 | 0.01649 | -0.081 | 80.577
8.5 | 1.282 | 0.01799 | -0.081 | 71.286
9 | 1.052 | 0.02099 | -0.082 | 50.122
9.5 | 0.824 | 0.022 | -0.082 | 37.464
10 | 0.849 | 0.0254 | -0.082 | 33.417
10.5 | 0.883 | 0.02433 | -0.083 | 36.301
11 | 0.909 | 0.02743 | -0.082 | 33.128
11.5 | 0.924 | 0.03395 | -0.081 | 27.215
12 | 0.967 | 0.03027 | -0.083 | 31.933
12.5 | 0.987 | 0.03573 | -0.082 | 27.622
13 | 1.005 | 0.04216 | -0.082 | 23.833

## 112. Re 10M Mach 0.50 (2)
BIGFOIL.COM POLAR EXPORT
NACA63-513 a=0.5
NACA63-513 a=0.5 |  |  |  | Cl Max: | 1.5246 | at alpha= | 11 | deg
XFOIL ncrit=9 |  |  |  | L/D Max: | 193.598 | at alpha= | 3.5 | deg
Re: | 10000000 |  |  | Cd Min: | 0.25705 | at alpha= | -20 | deg
Mach: | 0.5 |  |  | Cl=0 at alpha= | -3.258 | deg
|  |  |  | @ Cl=0.1, Cd= | 0.0054649
|  |  |  | @ Cl=0.4, Cd= | 0.0047481
|  |  |  | @ Cl=0.6, Cd= | 0.0041811
alpha (deg) | Cl | Cd | Cm | Cl/Cd
-20 | -0.6872 | 0.25705 | 0.0501 | -2.6734
-19.5 | -0.665 | 0.24814 | 0.0446 | -2.6799
-19 | -0.644 | 0.23881 | 0.0391 | -2.6967
-18.5 | -0.6203 | 0.23112 | 0.0339 | -2.6839
-18 | -0.5971 | 0.22315 | 0.0287 | -2.6758
-17.5 | -0.5762 | 0.21409 | 0.0233 | -2.6914
-17 | -0.5569 | 0.20449 | 0.0178 | -2.7234
-16.5 | -0.5374 | 0.19525 | 0.0124 | -2.7524
-16 | -0.5188 | 0.18588 | 0.007 | -2.791
-15.5 | -0.5007 | 0.17671 | 0.0015 | -2.8335
-15 | -0.4816 | 0.16817 | -0.0036 | -2.8638
-14.5 | -0.4716 | 0.15719 | -0.0098 | -3.0002
-14 | -0.4568 | 0.1481 | -0.0153 | -3.0844
-13.5 | -0.4394 | 0.13985 | -0.0203 | -3.1419
-13 | -0.4317 | 0.1297 | -0.0264 | -3.3285
-12.5 | -0.4229 | 0.12014 | -0.0322 | -3.5201
-12 | -0.4164 | 0.11064 | -0.0382 | -3.7636
-11.5 | -0.4174 | 0.10026 | -0.0448 | -4.1632
-11 | -0.4288 | 0.0889 | -0.0525 | -4.8234
-10.5 | -0.4483 | 0.07724 | -0.0607 | -5.804
-10 | -0.4567 | 0.06778 | -0.0674 | -6.738
-9.5 | -0.4753 | 0.05724 | -0.0751 | -8.3036
-9 | -0.4891 | 0.04481 | -0.0859 | -10.915
-8.5 | -0.5106 | 0.03629 | -0.0936 | -14.07
-8 | -0.5413 | 0.02934 | -0.0927 | -18.4492
-7.5 | -0.5509 | 0.02055 | -0.0918 | -26.8078
-7 | -0.5447 | 0.01102 | -0.0893 | -49.4283
-6.5 | -0.4806 | 0.00832 | -0.0864 | -57.7644
-6 | -0.4055 | 0.00741 | -0.0844 | -54.7233
-5.5 | -0.3299 | 0.00693 | -0.083 | -47.6046
-5 | -0.2552 | 0.00647 | -0.082 | -39.4436
-4.5 | -0.181 | 0.00618 | -0.0814 | -29.288
-4 | -0.1077 | 0.00598 | -0.0812 | -18.01
-3.5 | -0.0349 | 0.00574 | -0.0811 | -6.0801
-3 | 0.0372 | 0.00557 | -0.0813 | 6.6786
-2.5 | 0.1089 | 0.00545 | -0.0816 | 19.9817
-2 | 0.1802 | 0.0053 | -0.0821 | 34
-1.5 | 0.2511 | 0.00519 | -0.0826 | 48.3815
-1 | 0.3217 | 0.00498 | -0.0833 | 64.5984
-0.5 | 0.392 | 0.00478 | -0.0841 | 82.0084
0 | 0.4621 | 0.0045 | -0.0849 | 102.6889
0.5 | 0.5317 | 0.00422 | -0.0858 | 125.9953
1 | 0.602 | 0.00418 | -0.0866 | 144.0191
1.5 | 0.6726 | 0.00422 | -0.0874 | 159.3839
2.5 | 0.8138 | 0.00445 | -0.0887 | 182.8764
3 | 0.8833 | 0.00469 | -0.0891 | 188.3369
3.5 | 0.9525 | 0.00492 | -0.0893 | 193.5976
4 | 1.0142 | 0.00575 | -0.0884 | 176.3826
4.5 | 1.0719 | 0.00675 | -0.0868 | 158.8
5 | 1.1279 | 0.00768 | -0.0847 | 146.862
5.5 | 1.1801 | 0.00863 | -0.0816 | 136.7439
6 | 1.2262 | 0.00957 | -0.0774 | 128.1296
7 | 1.2881 | 0.01152 | -0.0641 | 111.8142
7.5 | 1.324 | 0.013 | -0.0591 | 101.8462
8 | 1.3602 | 0.01477 | -0.0545 | 92.0921
8.5 | 1.3986 | 0.01663 | -0.0503 | 84.101
9 | 1.4328 | 0.01888 | -0.046 | 75.8898
9.5 | 1.4674 | 0.02128 | -0.0417 | 68.9568
10 | 1.4976 | 0.02411 | -0.0374 | 62.1153
10.5 | 1.521 | 0.02755 | -0.0328 | 55.2087
11 | 1.5246 | 0.0326 | -0.028 | 46.7669
11.5 | 1.5075 | 0.03954 | -0.0239 | 38.1259
12 | 1.4768 | 0.04816 | -0.0212 | 30.6645
13.5 | 1.3738 | 0.08125 | -0.0254 | 16.9083
14 | 1.3418 | 0.09448 | -0.0311 | 14.2019
14.5 | 1.3126 | 0.10837 | -0.0383 | 12.1122
15 | 1.2803 | 0.12371 | -0.0476 | 10.3492
15.5 | 1.2561 | 0.13874 | -0.0572 | 9.0536
16 | 1.2354 | 0.15374 | -0.0673 | 8.0356

## 113. Re 12M Mach 0.00 (1)
BIGFOIL.COM POLAR EXPORT
NACA63-513 a=0.5
NACA63-513 a=0.5 |  |  |  | Cl Max: | 1.425 | at alpha= | 11.5 | deg
JavaFoil+Calcfoil stall+Eppler ext transition |  |  |  | L/D Max: | 131.678 | at alpha= | 6 | deg
Re: | 12000000 |  |  | Cd Min: | 0.00523 | at alpha= | 0.5 | deg
Mach: | 0 |  |  | Cl=0 at alpha= | -3.2167 | deg
|  |  |  | @ Cl=0.1, Cd= | 0.005906
|  |  |  | @ Cl=0.4, Cd= | 0.0052693
|  |  |  | @ Cl=0.6, Cd= | 0.005434
alpha (deg) | Cl | Cd | Cm | Cl/Cd
-16 | -0.616 | 0.11074 | -0.028 | -5.563
-15.5 | -0.626 | 0.10612 | -0.028 | -5.898
-15 | -0.635 | 0.0999 | -0.029 | -6.355
-14.5 | -0.642 | 0.09349 | -0.029 | -6.864
-14 | -0.647 | 0.08728 | -0.03 | -7.408
-13.5 | -0.65 | 0.07984 | -0.032 | -8.144
-13 | -0.649 | 0.07441 | -0.033 | -8.726
-12.5 | -0.688 | 0.03975 | -0.044 | -17.312
-12 | -0.712 | 0.02273 | -0.049 | -31.302
-11.5 | -0.737 | 0.01179 | -0.053 | -62.543
-11 | -0.741 | 0.00915 | -0.055 | -80.969
-10.5 | -0.716 | 0.00868 | -0.055 | -82.546
-10 | -0.687 | 0.00822 | -0.056 | -83.589
-9.5 | -0.654 | 0.00784 | -0.056 | -83.46
-9 | -0.617 | 0.00755 | -0.057 | -81.698
-8.5 | -0.576 | 0.00725 | -0.057 | -79.425
-8 | -0.53 | 0.007 | -0.058 | -75.745
-7.5 | -0.482 | 0.00674 | -0.058 | -71.445
-7 | -0.431 | 0.00648 | -0.058 | -66.476
-6.5 | -0.378 | 0.00627 | -0.059 | -60.22
-6 | -0.323 | 0.00654 | -0.059 | -49.452
-5.5 | -0.267 | 0.00643 | -0.06 | -41.599
-5 | -0.21 | 0.00632 | -0.06 | -33.284
-4.5 | -0.152 | 0.00624 | -0.061 | -24.399
-4 | -0.093 | 0.00614 | -0.061 | -15.18
-3.5 | -0.034 | 0.00604 | -0.062 | -5.594
-3 | 0.026 | 0.00598 | -0.062 | 4.334
-2.5 | 0.086 | 0.00592 | -0.063 | 14.506
-2 | 0.146 | 0.00586 | -0.063 | 24.916
-1.5 | 0.206 | 0.00565 | -0.064 | 36.53
-1 | 0.267 | 0.00541 | -0.064 | 49.391
-0.5 | 0.327 | 0.0053 | -0.065 | 61.74
0 | 0.387 | 0.00528 | -0.065 | 73.388
0.5 | 0.448 | 0.00523 | -0.066 | 85.537
1 | 0.508 | 0.00527 | -0.066 | 96.346
1.5 | 0.568 | 0.00537 | -0.067 | 105.662
2 | 0.628 | 0.00549 | -0.067 | 114.35
2.5 | 0.685 | 0.0057 | -0.068 | 120.273
3 | 0.745 | 0.00609 | -0.068 | 122.203
3.5 | 0.804 | 0.00637 | -0.068 | 126.231
4 | 0.863 | 0.00674 | -0.069 | 127.979
4.5 | 0.921 | 0.00712 | -0.069 | 129.295
5 | 0.978 | 0.00771 | -0.07 | 126.882
5.5 | 1.033 | 0.00806 | -0.07 | 128.168
6 | 1.086 | 0.00824 | -0.071 | 131.678
6.5 | 1.135 | 0.00975 | -0.071 | 116.39
7 | 1.183 | 0.01023 | -0.071 | 115.587
7.5 | 1.229 | 0.0107 | -0.072 | 114.834
8 | 1.271 | 0.01121 | -0.072 | 113.319
8.5 | 1.309 | 0.01148 | -0.072 | 113.979
9 | 1.343 | 0.01206 | -0.073 | 111.32
9.5 | 1.373 | 0.01272 | -0.073 | 107.923
10 | 1.398 | 0.01342 | -0.073 | 104.2
10.5 | 1.414 | 0.01419 | -0.073 | 99.646
11 | 1.423 | 0.0151 | -0.074 | 94.251
11.5 | 1.425 | 0.01601 | -0.074 | 89.051
12 | 1.421 | 0.01691 | -0.074 | 84.027
12.5 | 1.411 | 0.01797 | -0.075 | 78.531
13 | 1.394 | 0.01928 | -0.075 | 72.309
13.5 | 1.371 | 0.02069 | -0.075 | 66.273
14 | 1.344 | 0.02215 | -0.075 | 60.664
14.5 | 1.311 | 0.02396 | -0.075 | 54.715
15 | 1.274 | 0.02602 | -0.076 | 48.958
15.5 | 1.233 | 0.02878 | -0.076 | 42.832
16 | 1.191 | 0.03093 | -0.076 | 38.496
16.5 | 1.146 | 0.03371 | -0.076 | 33.988

## 114. Re 12M Mach 0.00 (2)
BIGFOIL.COM POLAR EXPORT
NACA63-513 a=0.5
NACA63-513 a=0.5 |  |  |  | Cl Max: | 1.8402 | at alpha= | 20 | deg
XFOIL ncrit=9 |  |  |  | L/D Max: | 163.875 | at alpha= | 3.5 | deg
Re: | 12000000 |  |  | Cd Min: | 0.06045 | at alpha= | 20 | deg
Mach: | 0 |  |  | Cl=0 at alpha= | -3.2585 | deg
|  |  |  | @ Cl=0.1, Cd= | 0.0050716
|  |  |  | @ Cl=0.4, Cd= | 0.0042642
|  |  |  | @ Cl=0.6, Cd= | 0.0041106
alpha (deg) | Cl | Cd | Cm | Cl/Cd
-19 | -1.5867 | 0.02335 | -0.0781 | -67.9529
-18.5 | -1.5915 | 0.02154 | -0.0719 | -73.8858
-18 | -1.5669 | 0.02013 | -0.0689 | -77.839
-17.5 | -1.5323 | 0.01891 | -0.0671 | -81.0312
-17 | -1.4938 | 0.01774 | -0.0656 | -84.2052
-16.5 | -1.4533 | 0.01654 | -0.0643 | -87.8658
-16 | -1.4102 | 0.0154 | -0.0633 | -91.5714
-15.5 | -1.3648 | 0.01436 | -0.0625 | -95.0418
-15 | -1.3161 | 0.01356 | -0.0619 | -97.0575
-14.5 | -1.2657 | 0.01287 | -0.0616 | -98.345
-14 | -1.2142 | 0.01225 | -0.0613 | -99.1184
-13.5 | -1.1623 | 0.0116 | -0.0611 | -100.1983
-13 | -1.1101 | 0.01092 | -0.0609 | -101.6575
-12.5 | -1.0569 | 0.0103 | -0.0608 | -102.6117
-12 | -1.0026 | 0.00981 | -0.0608 | -102.2018
-11.5 | -0.9475 | 0.0094 | -0.0609 | -100.7979
-11 | -0.892 | 0.00901 | -0.0611 | -99.0011
-10.5 | -0.8365 | 0.00857 | -0.0612 | -97.6079
-10 | -0.7806 | 0.00814 | -0.0614 | -95.8968
-9.5 | -0.7241 | 0.00782 | -0.0617 | -92.5959
-9 | -0.6671 | 0.00753 | -0.062 | -88.5923
-8.5 | -0.6099 | 0.00726 | -0.0624 | -84.0083
-8 | -0.5527 | 0.00694 | -0.0627 | -79.6398
-7.5 | -0.4951 | 0.00669 | -0.0631 | -74.006
-7 | -0.4372 | 0.00649 | -0.0636 | -67.3652
-6.5 | -0.3791 | 0.0063 | -0.064 | -60.1746
-6 | -0.3211 | 0.00608 | -0.0645 | -52.8125
-5.5 | -0.2628 | 0.00588 | -0.065 | -44.6939
-5 | -0.2043 | 0.00574 | -0.0655 | -35.5923
-4.5 | -0.1457 | 0.0056 | -0.0661 | -26.0179
-4 | -0.0871 | 0.00544 | -0.0666 | -16.011
-3.5 | -0.0284 | 0.00533 | -0.0672 | -5.3283
-3 | 0.0304 | 0.0052 | -0.0678 | 5.8462
-2.5 | 0.0892 | 0.00509 | -0.0685 | 17.5246
-2 | 0.148 | 0.00499 | -0.0691 | 29.6593
-1.5 | 0.2068 | 0.00484 | -0.0697 | 42.7273
-1 | 0.2654 | 0.00469 | -0.0704 | 56.5885
0 | 0.3826 | 0.00433 | -0.0718 | 88.3603
0.5 | 0.4408 | 0.00411 | -0.0726 | 107.2506
1 | 0.4991 | 0.00397 | -0.0733 | 125.7179
1.5 | 0.5575 | 0.00403 | -0.074 | 138.3375
2 | 0.6155 | 0.00414 | -0.0746 | 148.6715
2.5 | 0.6731 | 0.00433 | -0.0752 | 155.4503
3 | 0.7304 | 0.00453 | -0.0758 | 161.2362
3.5 | 0.7866 | 0.0048 | -0.0763 | 163.875
4 | 0.8387 | 0.00558 | -0.0764 | 150.3047
4.5 | 0.893 | 0.00602 | -0.0766 | 148.3389
5 | 0.9462 | 0.00655 | -0.0766 | 144.458
5.5 | 0.9996 | 0.00699 | -0.0767 | 143.0043
6 | 1.0521 | 0.00746 | -0.0765 | 141.0322
6.5 | 1.1037 | 0.00793 | -0.0763 | 139.1803
7 | 1.1547 | 0.00827 | -0.0758 | 139.6252
7.5 | 1.2058 | 0.00859 | -0.0754 | 140.3725
8 | 1.2573 | 0.00903 | -0.0751 | 139.2359
8.5 | 1.3074 | 0.0095 | -0.0747 | 137.6211
9 | 1.3565 | 0.01 | -0.0741 | 135.65
9.5 | 1.4045 | 0.01048 | -0.0733 | 134.0172
10 | 1.4502 | 0.01103 | -0.0722 | 131.4778
10.5 | 1.4932 | 0.01163 | -0.0707 | 128.3921
11 | 1.5337 | 0.01222 | -0.0688 | 125.5074
11.5 | 1.5539 | 0.01299 | -0.0632 | 119.6228
12 | 1.577 | 0.01397 | -0.0588 | 112.8848
12.5 | 1.6037 | 0.01508 | -0.0556 | 106.3462
13 | 1.627 | 0.01652 | -0.0523 | 98.4867
13.5 | 1.6515 | 0.01806 | -0.0495 | 91.4452
14 | 1.6746 | 0.01981 | -0.0468 | 84.5331
14.5 | 1.6948 | 0.02187 | -0.0442 | 77.4943
15 | 1.7155 | 0.02402 | -0.042 | 71.4197
15.5 | 1.7356 | 0.02631 | -0.04 | 65.9673
16 | 1.7535 | 0.02886 | -0.0381 | 60.7588
16.5 | 1.7691 | 0.03175 | -0.0364 | 55.7197
17 | 1.7852 | 0.03478 | -0.035 | 51.3283
17.5 | 1.7945 | 0.03858 | -0.0337 | 46.5137
18 | 1.8074 | 0.04222 | -0.0328 | 42.8091
18.5 | 1.8158 | 0.04649 | -0.0322 | 39.0579
19 | 1.8252 | 0.05085 | -0.032 | 35.8938
19.5 | 1.8349 | 0.0553 | -0.032 | 33.1808
20 | 1.8402 | 0.06045 | -0.0324 | 30.4417

## 115. Re 12M Mach 0.10 (1)
BIGFOIL.COM POLAR EXPORT
NACA63-513 a=0.5
NACA63-513 a=0.5 |  |  |  | Cl Max: | 1.42 | at alpha= | 11 | deg
JavaFoil+Calcfoil stall+Eppler ext transition |  |  |  | L/D Max: | 137.069 | at alpha= | 6 | deg
Re: | 12000000 |  |  | Cd Min: | 0.00523 | at alpha= | 0.5 | deg
Mach: | 0.1 |  |  | Cl=0 at alpha= | -3.2167 | deg
|  |  |  | @ Cl=0.1, Cd= | 0.0059162
|  |  |  | @ Cl=0.4, Cd= | 0.005271
|  |  |  | @ Cl=0.6, Cd= | 0.0054577
alpha (deg) | Cl | Cd | Cm | Cl/Cd
-16 | -0.582 | 0.11475 | -0.027 | -5.068
-15.5 | -0.595 | 0.10862 | -0.027 | -5.481
-15 | -0.607 | 0.10173 | -0.028 | -5.971
-14.5 | -0.617 | 0.09584 | -0.029 | -6.441
-14 | -0.627 | 0.08719 | -0.031 | -7.188
-13.5 | -0.63 | 0.0834 | -0.031 | -7.557
-13 | -0.633 | 0.07668 | -0.032 | -8.257
-12.5 | -0.65 | 0.05685 | -0.039 | -11.428
-12 | -0.649 | 0.05024 | -0.041 | -12.911
-11.5 | -0.718 | 0.0139 | -0.052 | -51.622
-11 | -0.734 | 0.00934 | -0.055 | -78.638
-10.5 | -0.712 | 0.00877 | -0.056 | -81.159
-10 | -0.685 | 0.00831 | -0.056 | -82.447
-9.5 | -0.653 | 0.00795 | -0.057 | -82.184
-9 | -0.617 | 0.00762 | -0.057 | -80.964
-8.5 | -0.577 | 0.0073 | -0.057 | -78.951
-8 | -0.531 | 0.00709 | -0.058 | -74.939
-7.5 | -0.483 | 0.00679 | -0.058 | -71.153
-7 | -0.432 | 0.0065 | -0.059 | -66.491
-6.5 | -0.379 | 0.00629 | -0.059 | -60.286
-6 | -0.325 | 0.00655 | -0.06 | -49.534
-5.5 | -0.269 | 0.00644 | -0.06 | -41.679
-5 | -0.211 | 0.00633 | -0.061 | -33.368
-4.5 | -0.153 | 0.00625 | -0.061 | -24.471
-4 | -0.094 | 0.00615 | -0.062 | -15.239
-3.5 | -0.034 | 0.00605 | -0.062 | -5.616
-3 | 0.026 | 0.00601 | -0.062 | 4.338
-2.5 | 0.086 | 0.00593 | -0.063 | 14.57
-2 | 0.147 | 0.00587 | -0.063 | 25.032
-1.5 | 0.207 | 0.00565 | -0.064 | 36.69
-1 | 0.268 | 0.00543 | -0.064 | 49.417
-0.5 | 0.329 | 0.0053 | -0.065 | 62.056
0 | 0.389 | 0.00528 | -0.065 | 73.767
0.5 | 0.45 | 0.00523 | -0.066 | 85.989
1 | 0.51 | 0.0053 | -0.066 | 96.316
1.5 | 0.571 | 0.00539 | -0.067 | 105.766
2 | 0.631 | 0.00553 | -0.067 | 114.06
2.5 | 0.689 | 0.00574 | -0.068 | 120.061
3 | 0.748 | 0.00609 | -0.068 | 122.787
3.5 | 0.808 | 0.00637 | -0.069 | 126.884
4 | 0.867 | 0.00675 | -0.069 | 128.492
4.5 | 0.925 | 0.00719 | -0.07 | 128.655
5 | 0.983 | 0.00749 | -0.07 | 131.237
5.5 | 1.037 | 0.00815 | -0.071 | 127.261
6 | 1.09 | 0.00796 | -0.071 | 137.069
6.5 | 1.139 | 0.00982 | -0.071 | 116.018
7 | 1.187 | 0.01033 | -0.072 | 114.877
7.5 | 1.233 | 0.01081 | -0.072 | 114.051
8 | 1.275 | 0.01134 | -0.072 | 112.391
8.5 | 1.312 | 0.01161 | -0.073 | 113.071
9 | 1.346 | 0.01221 | -0.073 | 110.198
9.5 | 1.375 | 0.01288 | -0.073 | 106.703
10 | 1.399 | 0.01362 | -0.074 | 102.684
10.5 | 1.413 | 0.0144 | -0.074 | 98.131
11 | 1.42 | 0.01534 | -0.074 | 92.55
11.5 | 1.419 | 0.01641 | -0.074 | 86.464
12 | 1.411 | 0.01736 | -0.075 | 81.311
12.5 | 1.397 | 0.01833 | -0.075 | 76.252
13 | 1.376 | 0.0197 | -0.075 | 69.855
13.5 | 1.349 | 0.02119 | -0.075 | 63.668
14 | 1.316 | 0.02294 | -0.075 | 57.352
14.5 | 1.278 | 0.02467 | -0.076 | 51.817
15 | 1.236 | 0.02654 | -0.076 | 46.578
15.5 | 1.188 | 0.03008 | -0.076 | 39.48
16 | 1.14 | 0.03253 | -0.076 | 35.033

## 116. Re 12M Mach 0.10 (2)
BIGFOIL.COM POLAR EXPORT
NACA63-513 a=0.5
NACA63-513 a=0.5 |  |  |  | Cl Max: | 1.8326 | at alpha= | 20 | deg
XFOIL ncrit=9 |  |  |  | L/D Max: | 164.958 | at alpha= | 3.5 | deg
Re: | 12000000 |  |  | Cd Min: | 0.0643 | at alpha= | 20 | deg
Mach: | 0.1 |  |  | Cl=0 at alpha= | -3.2584 | deg
|  |  |  | @ Cl=0.1, Cd= | 0.0050811
|  |  |  | @ Cl=0.4, Cd= | 0.0042815
|  |  |  | @ Cl=0.6, Cd= | 0.0041099
alpha (deg) | Cl | Cd | Cm | Cl/Cd
-20 | -1.4715 | 0.04556 | -0.0761 | -32.2981
-19.5 | -1.5118 | 0.03483 | -0.0829 | -43.4051
-19 | -1.5415 | 0.02786 | -0.0847 | -55.3302
-18 | -1.5572 | 0.02209 | -0.0764 | -70.4934
-17.5 | -1.5376 | 0.02042 | -0.0726 | -75.2987
-17 | -1.5034 | 0.01901 | -0.0704 | -79.0847
-16.5 | -1.4633 | 0.01779 | -0.0687 | -82.2541
-16 | -1.4205 | 0.01661 | -0.0673 | -85.5208
-15.5 | -1.3766 | 0.01535 | -0.066 | -89.6808
-15 | -1.3297 | 0.01424 | -0.065 | -93.3778
-14.5 | -1.2798 | 0.01336 | -0.0643 | -95.7934
-14 | -1.2279 | 0.01264 | -0.0638 | -97.144
-13.5 | -1.1749 | 0.01199 | -0.0634 | -97.99
-13 | -1.1215 | 0.01132 | -0.063 | -99.0724
-12.5 | -1.0679 | 0.01061 | -0.0627 | -100.6503
-12 | -1.0132 | 0.01002 | -0.0625 | -101.1178
-11.5 | -0.9574 | 0.00955 | -0.0624 | -100.2513
-11 | -0.901 | 0.00913 | -0.0624 | -98.6857
-10.5 | -0.8445 | 0.00872 | -0.0625 | -96.8463
-10 | -0.7879 | 0.00826 | -0.0626 | -95.3874
-9 | -0.6732 | 0.00759 | -0.0629 | -88.6957
-8 | -0.5574 | 0.00699 | -0.0635 | -79.7425
-7.5 | -0.4993 | 0.00673 | -0.0638 | -74.1902
-7 | -0.4408 | 0.00651 | -0.0642 | -67.7112
-6.5 | -0.3821 | 0.00633 | -0.0646 | -60.3633
-6 | -0.3235 | 0.0061 | -0.065 | -53.0328
-5.5 | -0.2648 | 0.00589 | -0.0655 | -44.9576
-5 | -0.2059 | 0.00575 | -0.066 | -35.8087
-4.5 | -0.1468 | 0.00561 | -0.0666 | -26.1676
-4 | -0.0877 | 0.00545 | -0.0671 | -16.0917
-3.5 | -0.0286 | 0.00533 | -0.0677 | -5.3659
-3 | 0.0306 | 0.00521 | -0.0683 | 5.8733
-2.5 | 0.0898 | 0.0051 | -0.0689 | 17.6078
-2 | 0.149 | 0.00499 | -0.0695 | 29.8597
-1.5 | 0.2082 | 0.00485 | -0.0701 | 42.9278
-1 | 0.2672 | 0.00469 | -0.0708 | 56.9723
0 | 0.3851 | 0.00434 | -0.0722 | 88.7327
0.5 | 0.4437 | 0.00411 | -0.073 | 107.9562
1 | 0.5023 | 0.00398 | -0.0737 | 126.206
1.5 | 0.5611 | 0.00403 | -0.0744 | 139.2308
2 | 0.6195 | 0.00415 | -0.0751 | 149.2771
2.5 | 0.6775 | 0.00433 | -0.0757 | 156.4665
3 | 0.7351 | 0.00454 | -0.0763 | 161.9163
3.5 | 0.7918 | 0.0048 | -0.0768 | 164.9583
4 | 0.8441 | 0.0056 | -0.0768 | 150.7321
4.5 | 0.8986 | 0.00605 | -0.0769 | 148.5289
5 | 0.9521 | 0.00658 | -0.0769 | 144.696
5.5 | 1.0058 | 0.00702 | -0.0769 | 143.2764
6 | 1.0585 | 0.00752 | -0.0768 | 140.758
6.5 | 1.1105 | 0.00799 | -0.0764 | 138.9862
7 | 1.1615 | 0.00833 | -0.0759 | 139.4358
7.5 | 1.213 | 0.00867 | -0.0754 | 139.9077
8 | 1.2648 | 0.00911 | -0.0751 | 138.8364
8.5 | 1.3152 | 0.00959 | -0.0745 | 137.1429
9 | 1.3641 | 0.01011 | -0.0737 | 134.9258
9.5 | 1.4122 | 0.0106 | -0.0728 | 133.2264
10 | 1.4573 | 0.01119 | -0.0715 | 130.2324
10.5 | 1.4999 | 0.01179 | -0.0697 | 127.218
11 | 1.535 | 0.01241 | -0.0666 | 123.6906
11.5 | 1.5524 | 0.01333 | -0.0606 | 116.4591
12 | 1.5781 | 0.01438 | -0.0568 | 109.7427
12.5 | 1.6049 | 0.0156 | -0.0536 | 102.8782
13 | 1.6275 | 0.01721 | -0.0503 | 94.5671
13.5 | 1.6528 | 0.01883 | -0.0476 | 87.7748
14 | 1.6738 | 0.02083 | -0.0448 | 80.3553
14.5 | 1.694 | 0.023 | -0.0422 | 73.6522
15 | 1.7161 | 0.02517 | -0.0401 | 68.1804
15.5 | 1.7354 | 0.02764 | -0.0381 | 62.7858
16 | 1.7508 | 0.03054 | -0.0361 | 57.3281
16.5 | 1.7653 | 0.03371 | -0.0344 | 52.3673
17 | 1.7806 | 0.037 | -0.0331 | 48.1243
17.5 | 1.7896 | 0.04104 | -0.0319 | 43.6062
18 | 1.8024 | 0.04487 | -0.0312 | 40.1694
18.5 | 1.813 | 0.04913 | -0.0307 | 36.9021
19 | 1.8204 | 0.0539 | -0.0306 | 33.7737
19.5 | 1.8281 | 0.05883 | -0.0308 | 31.0743
20 | 1.8326 | 0.0643 | -0.0314 | 28.5008

## 117. Re 12M Mach 0.25 (1)
BIGFOIL.COM POLAR EXPORT
NACA63-513 a=0.5
NACA63-513 a=0.5 |  |  |  | Cl Max: | 1.396 | at alpha= | 10 | deg
JavaFoil+Calcfoil stall+Eppler ext transition |  |  |  | L/D Max: | 135.727 | at alpha= | 5.5 | deg
Re: | 12000000 |  |  | Cd Min: | 0.00529 | at alpha= | 0.5 | deg
Mach: | 0.25 |  |  | Cl=0 at alpha= | -3.2177 | deg
|  |  |  | @ Cl=0.1, Cd= | 0.0059676
|  |  |  | @ Cl=0.4, Cd= | 0.00531
|  |  |  | @ Cl=0.6, Cd= | 0.0054716
alpha (deg) | Cl | Cd | Cm | Cl/Cd
-15 | -0.362 | 0.11737 | -0.026 | -3.082
-14.5 | -0.404 | 0.10977 | -0.026 | -3.678
-14 | -0.441 | 0.10346 | -0.026 | -4.265
-13.5 | -0.474 | 0.09309 | -0.028 | -5.097
-13 | -0.502 | 0.08714 | -0.028 | -5.759
-12.5 | -0.523 | 0.08212 | -0.029 | -6.373
-12 | -0.54 | 0.07469 | -0.031 | -7.228
-11.5 | -0.553 | 0.0652 | -0.034 | -8.485
-11 | -0.563 | 0.05535 | -0.038 | -10.173
-10.5 | -0.631 | 0.01613 | -0.053 | -39.137
-10 | -0.653 | 0.00957 | -0.057 | -68.243
-9.5 | -0.639 | 0.00846 | -0.058 | -75.514
-9 | -0.611 | 0.008 | -0.059 | -76.342
-8.5 | -0.576 | 0.00762 | -0.059 | -75.593
-8 | -0.535 | 0.00725 | -0.059 | -73.77
-7.5 | -0.488 | 0.00696 | -0.06 | -70.162
-7 | -0.439 | 0.00664 | -0.06 | -66.054
-6.5 | -0.386 | 0.00642 | -0.061 | -60.192
-6 | -0.331 | 0.0062 | -0.061 | -53.481
-5.5 | -0.275 | 0.00654 | -0.062 | -41.997
-5 | -0.216 | 0.00642 | -0.062 | -33.68
-4.5 | -0.157 | 0.00631 | -0.063 | -24.853
-4 | -0.096 | 0.00621 | -0.063 | -15.465
-3.5 | -0.035 | 0.00609 | -0.064 | -5.724
-3 | 0.027 | 0.00604 | -0.064 | 4.428
-2.5 | 0.089 | 0.00598 | -0.065 | 14.839
-2 | 0.151 | 0.00591 | -0.065 | 25.532
-1.5 | 0.213 | 0.00569 | -0.066 | 37.431
-1 | 0.276 | 0.00548 | -0.066 | 50.284
-0.5 | 0.338 | 0.00534 | -0.067 | 63.313
0 | 0.4 | 0.00531 | -0.067 | 75.296
0.5 | 0.462 | 0.00529 | -0.068 | 87.335
1 | 0.524 | 0.00533 | -0.068 | 98.374
1.5 | 0.586 | 0.00544 | -0.069 | 107.741
2 | 0.648 | 0.00558 | -0.069 | 116.076
2.5 | 0.707 | 0.0058 | -0.07 | 121.91
3 | 0.769 | 0.0062 | -0.07 | 123.925
3.5 | 0.83 | 0.00656 | -0.071 | 126.499
4 | 0.891 | 0.00695 | -0.071 | 128.13
4.5 | 0.95 | 0.00745 | -0.072 | 127.581
5 | 1.008 | 0.00785 | -0.072 | 128.389
5.5 | 1.063 | 0.00783 | -0.073 | 135.727
6 | 1.115 | 0.00923 | -0.073 | 120.859
6.5 | 1.164 | 0.01029 | -0.073 | 113.042
7 | 1.211 | 0.01085 | -0.073 | 111.583
7.5 | 1.256 | 0.01141 | -0.074 | 110.129
8 | 1.296 | 0.01203 | -0.074 | 107.778
8.5 | 1.331 | 0.01238 | -0.074 | 107.449
9 | 1.359 | 0.01311 | -0.075 | 103.652
9.5 | 1.381 | 0.01389 | -0.075 | 99.453
10 | 1.396 | 0.0148 | -0.075 | 94.374
10.5 | 1.396 | 0.01582 | -0.075 | 88.254
11 | 1.385 | 0.01691 | -0.076 | 81.901
11.5 | 1.362 | 0.01817 | -0.076 | 74.968
12 | 1.328 | 0.01963 | -0.076 | 67.639
12.5 | 1.282 | 0.02116 | -0.076 | 60.58
13 | 1.224 | 0.02305 | -0.077 | 53.096
13.5 | 1.154 | 0.02589 | -0.076 | 44.563
14 | 1.076 | 0.02796 | -0.077 | 38.5
14.5 | 0.987 | 0.03202 | -0.076 | 30.816
15 | 0.882 | 0.04083 | -0.075 | 21.599

## 118. Re 12M Mach 0.25 (2)
BIGFOIL.COM POLAR EXPORT
NACA63-513 a=0.5
NACA63-513 a=0.5 |  |  |  | Cl Max: | 1.7767 | at alpha= | 18.5 | deg
XFOIL ncrit=9 |  |  |  | L/D Max: | 170.582 | at alpha= | 3.5 | deg
Re: | 12000000 |  |  | Cd Min: | 0.21452 | at alpha= | -20 | deg
Mach: | 0.25 |  |  | Cl=0 at alpha= | -3.2585 | deg
|  |  |  | @ Cl=0.1, Cd= | 0.0051165
|  |  |  | @ Cl=0.4, Cd= | 0.0043458
|  |  |  | @ Cl=0.6, Cd= | 0.0040774
alpha (deg) | Cl | Cd | Cm | Cl/Cd
-20 | -0.6778 | 0.21452 | 0.0341 | -3.1596
-19.5 | -0.6763 | 0.20228 | 0.0272 | -3.3434
-19 | -0.6617 | 0.1947 | 0.0222 | -3.3986
-18.5 | -0.6638 | 0.18209 | 0.0147 | -3.6455
-18 | -0.6549 | 0.17312 | 0.0089 | -3.7829
-17.5 | -0.698 | 0.15142 | -0.0042 | -4.6097
-17 | -1.2266 | 0.05273 | -0.081 | -23.2619
-16.5 | -1.2865 | 0.03858 | -0.0922 | -33.3463
-16 | -1.3243 | 0.02968 | -0.0971 | -44.6193
-15.5 | -1.3509 | 0.02502 | -0.0941 | -53.9928
-15 | -1.3583 | 0.02194 | -0.0874 | -61.9098
-14.5 | -1.3305 | 0.01919 | -0.0837 | -69.333
-14 | -1.2884 | 0.01711 | -0.0809 | -75.301
-13.5 | -1.239 | 0.01543 | -0.0785 | -80.2981
-13 | -1.1875 | 0.0138 | -0.0763 | -86.0507
-12.5 | -1.1312 | 0.01263 | -0.0746 | -89.5645
-12 | -1.0723 | 0.01173 | -0.0732 | -91.4152
-11.5 | -1.0127 | 0.01091 | -0.072 | -92.8231
-11 | -0.953 | 0.01008 | -0.0709 | -94.5437
-10.5 | -0.8921 | 0.00948 | -0.07 | -94.1034
-10 | -0.8305 | 0.00898 | -0.0694 | -92.4833
-9.5 | -0.7693 | 0.00846 | -0.0688 | -90.9338
-9 | -0.7079 | 0.00799 | -0.0684 | -88.5982
-8.5 | -0.6462 | 0.00763 | -0.0681 | -84.692
-8 | -0.5842 | 0.00733 | -0.0679 | -79.6999
-7.5 | -0.5228 | 0.00697 | -0.0678 | -75.0072
-7 | -0.4611 | 0.00667 | -0.0678 | -69.1304
-6.5 | -0.3993 | 0.00645 | -0.068 | -61.907
-6 | -0.3375 | 0.00624 | -0.0682 | -54.0865
-5.5 | -0.276 | 0.006 | -0.0684 | -46
-5 | -0.2144 | 0.00582 | -0.0687 | -36.8385
-4 | -0.0912 | 0.00551 | -0.0695 | -16.5517
-3.5 | -0.0297 | 0.00536 | -0.07 | -5.541
-3 | 0.0318 | 0.00525 | -0.0706 | 6.0571
-2.5 | 0.0931 | 0.00513 | -0.0712 | 18.1481
-2 | 0.1546 | 0.00501 | -0.0718 | 30.8583
-1.5 | 0.2159 | 0.00489 | -0.0724 | 44.1513
-1 | 0.2769 | 0.00471 | -0.0731 | 58.7898
-0.5 | 0.3381 | 0.00455 | -0.0738 | 74.3077
0 | 0.3989 | 0.00435 | -0.0745 | 91.7011
0.5 | 0.4596 | 0.00412 | -0.0753 | 111.5534
1 | 0.5203 | 0.00399 | -0.0761 | 130.401
1.5 | 0.5812 | 0.00404 | -0.0768 | 143.8614
2 | 0.6416 | 0.00416 | -0.0774 | 154.2308
2.5 | 0.7018 | 0.00434 | -0.0781 | 161.7051
3 | 0.7616 | 0.00457 | -0.0786 | 166.6521
3.5 | 0.8205 | 0.00481 | -0.0791 | 170.5821
4 | 0.8743 | 0.00565 | -0.0789 | 154.7434
4.5 | 0.9301 | 0.00618 | -0.0789 | 150.5016
5 | 0.9848 | 0.00677 | -0.0787 | 145.4653
5.5 | 1.0399 | 0.00727 | -0.0784 | 143.0399
6 | 1.0942 | 0.00779 | -0.0779 | 140.4621
6.5 | 1.1469 | 0.00833 | -0.0771 | 137.6831
7 | 1.199 | 0.0087 | -0.0761 | 137.8161
7.5 | 1.2522 | 0.00909 | -0.0752 | 137.7558
8 | 1.3044 | 0.00961 | -0.0742 | 135.7336
8.5 | 1.3553 | 0.01014 | -0.073 | 133.6588
9 | 1.4036 | 0.01073 | -0.0713 | 130.8108
9.5 | 1.4483 | 0.01137 | -0.069 | 127.3791
10 | 1.4787 | 0.01209 | -0.064 | 122.3077
10.5 | 1.5037 | 0.013 | -0.0588 | 115.6692
11 | 1.53 | 0.01426 | -0.0545 | 107.2931
11.5 | 1.5587 | 0.01566 | -0.0509 | 99.5338
12 | 1.5857 | 0.01732 | -0.0474 | 91.5531
12.5 | 1.6107 | 0.01926 | -0.0441 | 83.6293
13 | 1.6328 | 0.02151 | -0.0409 | 75.9089
13.5 | 1.6548 | 0.02392 | -0.038 | 69.1806
14 | 1.6752 | 0.02659 | -0.0353 | 63.0011
14.5 | 1.6948 | 0.02946 | -0.0328 | 57.5289
15 | 1.708 | 0.03305 | -0.0305 | 51.6793
15.5 | 1.7246 | 0.03659 | -0.0286 | 47.1331
16 | 1.739 | 0.04051 | -0.027 | 42.9277
16.5 | 1.7512 | 0.04486 | -0.0258 | 39.037
17 | 1.7631 | 0.04944 | -0.025 | 35.6614
17.5 | 1.7694 | 0.05483 | -0.0245 | 32.2707
18 | 1.7751 | 0.06059 | -0.0246 | 29.2969
18.5 | 1.7767 | 0.06703 | -0.0252 | 26.506
19 | 1.7726 | 0.07453 | -0.0265 | 23.7837
19.5 | 1.7653 | 0.08277 | -0.0286 | 21.3278
20 | 1.7563 | 0.09162 | -0.0315 | 19.1694

## 119. Re 12M Mach 0.50 (1)
BIGFOIL.COM POLAR EXPORT
NACA63-513 a=0.5
NACA63-513 a=0.5 |  |  |  | Cl Max: | 1.331 | at alpha= | 8 | deg
JavaFoil+Calcfoil stall+Eppler ext transition |  |  |  | L/D Max: | 126.524 | at alpha= | 4 | deg
Re: | 12000000 |  |  | Cd Min: | 0.00549 | at alpha= | 0.5 | deg
Mach: | 0.5 |  |  | Cl=0 at alpha= | -3.2174 | deg
|  |  |  | @ Cl=0.1, Cd= | 0.0061691
|  |  |  | @ Cl=0.4, Cd= | 0.0055304
|  |  |  | @ Cl=0.6, Cd= | 0.0056325
alpha (deg) | Cl | Cd | Cm | Cl/Cd
-20 | -0.937 | 0.1522 | -0.034 | -6.157
-19.5 | -0.909 | 0.14822 | -0.034 | -6.13
-19 | -0.88 | 0.14409 | -0.033 | -6.108
-18.5 | -0.858 | 0.13051 | -0.036 | -6.574
-18 | -0.828 | 0.1269 | -0.035 | -6.526
-17.5 | -0.799 | 0.12155 | -0.034 | -6.573
-17 | -0.77 | 0.11769 | -0.034 | -6.542
-16.5 | -0.743 | 0.10973 | -0.034 | -6.769
-16 | -0.715 | 0.11643 | -0.034 | -6.137
-15.5 | -0.687 | 0.10963 | -0.034 | -6.264
-15 | -0.659 | 0.10307 | -0.034 | -6.391
-14.5 | -0.633 | 0.09376 | -0.035 | -6.747
-14 | -0.61 | 0.08218 | -0.039 | -7.422
-13.5 | -0.59 | 0.07007 | -0.042 | -8.417
-13 | -0.546 | 0.09008 | -0.033 | -6.058
-12.5 | -0.519 | 0.08219 | -0.034 | -6.311
-12 | -0.493 | 0.07393 | -0.036 | -6.665
-11.5 | -0.468 | 0.0652 | -0.039 | -7.186
-11 | -0.47 | 0.03593 | -0.052 | -13.087
-10.5 | -0.475 | 0.01547 | -0.06 | -30.707
-10 | -0.377 | 0.06852 | -0.031 | -5.508
-9.5 | -0.35 | 0.06076 | -0.034 | -5.767
-9 | -0.324 | 0.05382 | -0.037 | -6.022
-8.5 | -0.304 | 0.0422 | -0.046 | -7.191
-8 | -0.267 | 0.05001 | -0.035 | -5.341
-7.5 | -0.238 | 0.0502 | -0.032 | -4.745
-7 | -0.319 | 0.04317 | -0.037 | -7.385
-6.5 | -0.387 | 0.00737 | -0.068 | -52.515
-6 | -0.348 | 0.00686 | -0.069 | -50.723
-5.5 | -0.296 | 0.00703 | -0.069 | -42.053
-5 | -0.236 | 0.00678 | -0.07 | -34.866
-4.5 | -0.173 | 0.00664 | -0.07 | -25.995
-4 | -0.106 | 0.00649 | -0.071 | -16.407
-3.5 | -0.039 | 0.00638 | -0.071 | -6.078
-3 | 0.03 | 0.00627 | -0.072 | 4.756
-2.5 | 0.099 | 0.00617 | -0.072 | 16.039
-2 | 0.168 | 0.00611 | -0.073 | 27.539
-1.5 | 0.238 | 0.00605 | -0.073 | 39.374
-1 | 0.308 | 0.00574 | -0.074 | 53.754
-0.5 | 0.378 | 0.00554 | -0.075 | 68.169
0 | 0.447 | 0.00551 | -0.075 | 81.153
0.5 | 0.517 | 0.00549 | -0.076 | 94.21
1 | 0.586 | 0.0056 | -0.076 | 104.588
1.5 | 0.655 | 0.00576 | -0.077 | 113.726
2 | 0.725 | 0.00598 | -0.077 | 121.148
2.5 | 0.79 | 0.00626 | -0.078 | 126.096
3 | 0.858 | 0.00686 | -0.079 | 125.189
3.5 | 0.926 | 0.00741 | -0.079 | 124.964
4 | 0.989 | 0.00782 | -0.079 | 126.524
4.5 | 1.05 | 0.00855 | -0.079 | 122.784
5 | 1.107 | 0.00959 | -0.08 | 115.409
5.5 | 1.164 | 0.01053 | -0.08 | 110.47
6 | 1.214 | 0.01206 | -0.08 | 100.693
6.5 | 1.261 | 0.01293 | -0.08 | 97.49
7 | 1.3 | 0.01385 | -0.081 | 93.821
7.5 | 1.327 | 0.01495 | -0.081 | 88.774
8 | 1.331 | 0.01595 | -0.081 | 83.424
8.5 | 1.284 | 0.0174 | -0.082 | 73.795
9 | 1.054 | 0.02028 | -0.082 | 51.953
9.5 | 0.825 | 0.02125 | -0.082 | 38.846
10 | 0.851 | 0.02441 | -0.082 | 34.843
10.5 | 0.885 | 0.02351 | -0.083 | 37.631
11 | 0.911 | 0.02654 | -0.083 | 34.31
11.5 | 0.929 | 0.03179 | -0.082 | 29.226
12 | 0.969 | 0.02909 | -0.083 | 33.292
12.5 | 0.99 | 0.03387 | -0.083 | 29.235
13 | 1.009 | 0.04021 | -0.082 | 25.085

## 120. Re 12M Mach 0.50 (2)
BIGFOIL.COM POLAR EXPORT
NACA63-513 a=0.5
NACA63-513 a=0.5 |  |  |  | Cl Max: | 1.5398 | at alpha= | 11 | deg
XFOIL ncrit=9 |  |  |  | L/D Max: | 191.225 | at alpha= | 3.5 | deg
Re: | 12000000 |  |  | Cd Min: | 0.0385 | at alpha= | 11.5 | deg
Mach: | 0.5 |  |  | Cl=0 at alpha= | -99 | deg
|  |  |  | @ Cl=0.1, Cd= | 0.0042
|  |  |  | @ Cl=0.4, Cd= | 0.0042
|  |  |  | @ Cl=0.6, Cd= | 0.0041034
alpha (deg) | Cl | Cd | Cm | Cl/Cd
0.5 | 0.5323 | 0.0042 | -0.0858 | 126.7381
1 | 0.6024 | 0.0041 | -0.0867 | 146.9268
1.5 | 0.673 | 0.00414 | -0.0875 | 162.5604
2 | 0.7436 | 0.00423 | -0.0882 | 175.792
2.5 | 0.8138 | 0.00442 | -0.0887 | 184.1176
3 | 0.883 | 0.00472 | -0.089 | 187.0763
3.5 | 0.9523 | 0.00498 | -0.0893 | 191.2249
4 | 1.0126 | 0.00592 | -0.0883 | 171.0473
4.5 | 1.0709 | 0.00685 | -0.0867 | 156.3358
5.5 | 1.1829 | 0.00854 | -0.082 | 138.5129
6 | 1.232 | 0.00944 | -0.0782 | 130.5085
6.5 | 1.2762 | 0.01018 | -0.0733 | 125.3635
7.5 | 1.337 | 0.01238 | -0.0602 | 107.9968
8 | 1.3746 | 0.01401 | -0.0556 | 98.1156
8.5 | 1.4117 | 0.01587 | -0.0511 | 88.954
9 | 1.4492 | 0.01792 | -0.0468 | 80.8705
9.5 | 1.4834 | 0.02031 | -0.0424 | 73.0379
10 | 1.516 | 0.02298 | -0.038 | 65.9704
10.5 | 1.5394 | 0.02636 | -0.0332 | 58.3991
11 | 1.5398 | 0.03152 | -0.028 | 48.8515
11.5 | 1.5205 | 0.0385 | -0.0236 | 39.4935

## 121. Re 14M Mach 0.00 (1)
BIGFOIL.COM POLAR EXPORT
NACA63-513 a=0.5
NACA63-513 a=0.5 |  |  |  | Cl Max: | 1.427 | at alpha= | 11.5 | deg
JavaFoil+Calcfoil stall+Eppler ext transition |  |  |  | L/D Max: | 134.295 | at alpha= | 6 | deg
Re: | 14000000 |  |  | Cd Min: | 0.00529 | at alpha= | 0 | deg
Mach: | 0 |  |  | Cl=0 at alpha= | -3.2167 | deg
|  |  |  | @ Cl=0.1, Cd= | 0.0058453
|  |  |  | @ Cl=0.4, Cd= | 0.0052921
|  |  |  | @ Cl=0.6, Cd= | 0.0055
alpha (deg) | Cl | Cd | Cm | Cl/Cd
-16.5 | -0.603 | 0.118 | -0.027 | -5.114
-16 | -0.616 | 0.11008 | -0.028 | -5.598
-15.5 | -0.626 | 0.10501 | -0.028 | -5.964
-15 | -0.635 | 0.09886 | -0.029 | -6.427
-14.5 | -0.642 | 0.09293 | -0.03 | -6.909
-14 | -0.647 | 0.08672 | -0.031 | -7.461
-13.5 | -0.65 | 0.08 | -0.032 | -8.124
-13 | -0.652 | 0.07172 | -0.034 | -9.093
-12.5 | -0.702 | 0.03216 | -0.046 | -21.827
-12 | -0.728 | 0.01733 | -0.05 | -41.995
-11.5 | -0.744 | 0.01067 | -0.053 | -69.749
-11 | -0.741 | 0.00884 | -0.055 | -83.808
-10.5 | -0.716 | 0.00844 | -0.055 | -84.907
-10 | -0.687 | 0.00811 | -0.056 | -84.778
-9.5 | -0.654 | 0.00771 | -0.056 | -84.82
-9 | -0.617 | 0.00739 | -0.057 | -83.551
-8.5 | -0.576 | 0.00712 | -0.057 | -80.954
-8 | -0.53 | 0.00688 | -0.058 | -77.08
-7.5 | -0.482 | 0.00661 | -0.058 | -72.809
-7 | -0.431 | 0.00637 | -0.058 | -67.65
-6.5 | -0.378 | 0.00618 | -0.059 | -61.19
-6 | -0.323 | 0.00604 | -0.059 | -53.511
-5.5 | -0.267 | 0.00635 | -0.06 | -42.102
-5 | -0.21 | 0.00626 | -0.06 | -33.595
-4.5 | -0.152 | 0.00613 | -0.061 | -24.808
-4 | -0.093 | 0.00606 | -0.061 | -15.374
-3.5 | -0.034 | 0.00598 | -0.062 | -5.656
-3 | 0.026 | 0.00591 | -0.062 | 4.385
-2.5 | 0.086 | 0.00585 | -0.063 | 14.696
-2 | 0.146 | 0.00583 | -0.063 | 25.053
-1.5 | 0.206 | 0.0056 | -0.064 | 36.866
-1 | 0.267 | 0.00548 | -0.064 | 48.751
-0.5 | 0.327 | 0.00534 | -0.065 | 61.256
0 | 0.387 | 0.00529 | -0.065 | 73.262
0.5 | 0.448 | 0.0053 | -0.066 | 84.375
1 | 0.508 | 0.0053 | -0.066 | 95.743
1.5 | 0.568 | 0.00542 | -0.067 | 104.693
2 | 0.628 | 0.00557 | -0.067 | 112.738
2.5 | 0.685 | 0.00589 | -0.068 | 116.332
3 | 0.745 | 0.00616 | -0.068 | 120.83
3.5 | 0.804 | 0.00643 | -0.068 | 125.022
4 | 0.863 | 0.00678 | -0.069 | 127.326
4.5 | 0.921 | 0.00724 | -0.069 | 127.196
5 | 0.978 | 0.0078 | -0.07 | 125.365
5.5 | 1.033 | 0.00806 | -0.07 | 128.068
6 | 1.086 | 0.00809 | -0.071 | 134.295
6.5 | 1.136 | 0.00954 | -0.071 | 119.09
7 | 1.184 | 0.00998 | -0.071 | 118.652
7.5 | 1.23 | 0.01045 | -0.072 | 117.739
8 | 1.272 | 0.01093 | -0.072 | 116.382
8.5 | 1.31 | 0.01147 | -0.072 | 114.244
9 | 1.345 | 0.01179 | -0.073 | 114.041
9.5 | 1.375 | 0.01237 | -0.073 | 111.138
10 | 1.4 | 0.01306 | -0.073 | 107.188
10.5 | 1.416 | 0.01379 | -0.074 | 102.661
11 | 1.425 | 0.01474 | -0.074 | 96.635
11.5 | 1.427 | 0.01555 | -0.074 | 91.815
12 | 1.423 | 0.01651 | -0.074 | 86.196
12.5 | 1.413 | 0.01751 | -0.075 | 80.672
13 | 1.396 | 0.01865 | -0.075 | 74.862
13.5 | 1.373 | 0.02001 | -0.075 | 68.65
14 | 1.345 | 0.02161 | -0.075 | 62.26
14.5 | 1.313 | 0.02316 | -0.076 | 56.694
15 | 1.276 | 0.02513 | -0.076 | 50.773
15.5 | 1.234 | 0.02789 | -0.076 | 44.256
16 | 1.192 | 0.02999 | -0.076 | 39.757
16.5 | 1.148 | 0.03248 | -0.076 | 35.345

## 122. Re 14M Mach 0.00 (2)
BIGFOIL.COM POLAR EXPORT
NACA63-513 a=0.5
NACA63-513 a=0.5 |  |  |  | Cl Max: | 1.859 | at alpha= | 20 | deg
XFOIL ncrit=9 |  |  |  | L/D Max: | 158.717 | at alpha= | 3 | deg
Re: | 14000000 |  |  | Cd Min: | 0.0581 | at alpha= | 20 | deg
Mach: | 0 |  |  | Cl=0 at alpha= | -3.2568 | deg
|  |  |  | @ Cl=0.1, Cd= | 0.0049595
|  |  |  | @ Cl=0.4, Cd= | 0.0042993
|  |  |  | @ Cl=0.6, Cd= | 0.0041357
alpha (deg) | Cl | Cd | Cm | Cl/Cd
-20 | -1.5861 | 0.02949 | -0.0817 | -53.7843
-19.5 | -1.602 | 0.02506 | -0.0805 | -63.9266
-19 | -1.6143 | 0.02214 | -0.0759 | -72.9133
-18.5 | -1.6089 | 0.02065 | -0.0702 | -77.9128
-18 | -1.5788 | 0.0193 | -0.0679 | -81.8031
-17.5 | -1.5423 | 0.01812 | -0.0662 | -85.1159
-17 | -1.5016 | 0.01706 | -0.0649 | -88.0188
-16.5 | -1.4583 | 0.01607 | -0.0639 | -90.7467
-16 | -1.4138 | 0.01505 | -0.063 | -93.9402
-15.5 | -1.3681 | 0.01399 | -0.0622 | -97.7913
-15 | -1.3197 | 0.01314 | -0.0616 | -100.4338
-14.5 | -1.2692 | 0.01244 | -0.0613 | -102.0257
-14 | -1.2174 | 0.01183 | -0.061 | -102.9079
-13.5 | -1.1647 | 0.01128 | -0.0609 | -103.2535
-13 | -1.1119 | 0.01066 | -0.0607 | -104.3058
-12.5 | -1.0587 | 0.01004 | -0.0606 | -105.4482
-12 | -1.0044 | 0.00952 | -0.0607 | -105.5042
-11.5 | -0.9493 | 0.00911 | -0.0608 | -104.2042
-11 | -0.8936 | 0.00873 | -0.0609 | -102.3597
-10.5 | -0.8376 | 0.00836 | -0.0611 | -100.1914
-10 | -0.7816 | 0.00796 | -0.0613 | -98.191
-9.5 | -0.7252 | 0.00759 | -0.0616 | -95.5468
-9 | -0.6681 | 0.00732 | -0.0619 | -91.2705
-8.5 | -0.6108 | 0.00707 | -0.0623 | -86.3932
-8 | -0.5534 | 0.00678 | -0.0627 | -81.6224
-7.5 | -0.4958 | 0.00651 | -0.0631 | -76.1598
-7 | -0.4379 | 0.00631 | -0.0635 | -69.3978
-6.5 | -0.3797 | 0.00614 | -0.064 | -61.8404
-6 | -0.3215 | 0.00593 | -0.0645 | -54.2159
-5.5 | -0.2632 | 0.00574 | -0.065 | -45.8537
-5 | -0.2047 | 0.00559 | -0.0655 | -36.619
-4 | -0.0874 | 0.00533 | -0.0666 | -16.3977
-3.5 | -0.0286 | 0.00519 | -0.0672 | -5.5106
-3 | 0.0302 | 0.00509 | -0.0678 | 5.9332
-2.5 | 0.089 | 0.00498 | -0.0684 | 17.8715
-2 | 0.1479 | 0.00487 | -0.0691 | 30.3696
-1.5 | 0.2067 | 0.00477 | -0.0697 | 43.3333
-1 | 0.2654 | 0.0046 | -0.0704 | 57.6957
-0.5 | 0.3241 | 0.00448 | -0.0711 | 72.3438
0 | 0.3826 | 0.00435 | -0.0718 | 87.954
0.5 | 0.4409 | 0.00418 | -0.0725 | 105.4785
1 | 0.499 | 0.00397 | -0.0733 | 125.6927
1.5 | 0.5574 | 0.00404 | -0.074 | 137.9703
2 | 0.6153 | 0.00417 | -0.0746 | 147.554
2.5 | 0.6726 | 0.00439 | -0.0752 | 153.2118
3 | 0.7301 | 0.0046 | -0.0758 | 158.7174
3.5 | 0.7855 | 0.00504 | -0.0762 | 155.8532
4 | 0.8383 | 0.00572 | -0.0763 | 146.5559
4.5 | 0.893 | 0.00609 | -0.0766 | 146.6338
5 | 0.9464 | 0.00658 | -0.0767 | 143.8298
5.5 | 1.0003 | 0.00696 | -0.0768 | 143.7213
6 | 1.0534 | 0.0074 | -0.0767 | 142.3514
6.5 | 1.1058 | 0.00783 | -0.0766 | 141.2261
7 | 1.1581 | 0.00819 | -0.0764 | 141.4042
7.5 | 1.2082 | 0.00849 | -0.0758 | 142.3086
8 | 1.2599 | 0.00882 | -0.0755 | 142.8458
8.5 | 1.3108 | 0.00925 | -0.0752 | 141.7081
9 | 1.3602 | 0.00974 | -0.0746 | 139.6509
9.5 | 1.409 | 0.0102 | -0.074 | 138.1373
10 | 1.4551 | 0.01076 | -0.073 | 135.2323
10.5 | 1.4999 | 0.01129 | -0.0717 | 132.8521
11 | 1.5412 | 0.01189 | -0.0699 | 129.6215
11.5 | 1.5681 | 0.0126 | -0.0655 | 124.4524
12 | 1.5898 | 0.01345 | -0.0606 | 118.2007
12.5 | 1.6149 | 0.01451 | -0.0569 | 111.2957
13 | 1.6377 | 0.01591 | -0.0534 | 102.9353
13.5 | 1.663 | 0.01734 | -0.0506 | 95.9054
14 | 1.684 | 0.01916 | -0.0476 | 87.8914
14.5 | 1.7065 | 0.02102 | -0.0451 | 81.1846
15 | 1.7284 | 0.02303 | -0.0429 | 75.0499
15.5 | 1.7497 | 0.02518 | -0.0408 | 69.4877
16 | 1.7654 | 0.02783 | -0.0387 | 63.4351
16.5 | 1.7803 | 0.03072 | -0.0368 | 57.9525
17 | 1.7978 | 0.03357 | -0.0354 | 53.5538
17.5 | 1.8075 | 0.03726 | -0.034 | 48.5105
18 | 1.8213 | 0.04076 | -0.0331 | 44.6835
18.5 | 1.8339 | 0.04451 | -0.0324 | 41.202
19 | 1.8447 | 0.0486 | -0.032 | 37.9568
19.5 | 1.8544 | 0.05296 | -0.0319 | 35.0151
20 | 1.859 | 0.0581 | -0.0322 | 31.9966

## 123. Re 14M Mach 0.10 (1)
BIGFOIL.COM POLAR EXPORT
NACA63-513 a=0.5
NACA63-513 a=0.5 |  |  |  | Cl Max: | 1.421 | at alpha= | 11 | deg
JavaFoil+Calcfoil stall+Eppler ext transition |  |  |  | L/D Max: | 133.792 | at alpha= | 6 | deg
Re: | 14000000 |  |  | Cd Min: | 0.0053 | at alpha= | 0.5 | deg
Mach: | 0.1 |  |  | Cl=0 at alpha= | -3.2167 | deg
|  |  |  | @ Cl=0.1, Cd= | 0.0058454
|  |  |  | @ Cl=0.4, Cd= | 0.0053082
|  |  |  | @ Cl=0.6, Cd= | 0.0055022
alpha (deg) | Cl | Cd | Cm | Cl/Cd
-16 | -0.582 | 0.11377 | -0.027 | -5.114
-15.5 | -0.596 | 0.10721 | -0.027 | -5.556
-15 | -0.608 | 0.10134 | -0.028 | -5.997
-14.5 | -0.618 | 0.09478 | -0.029 | -6.518
-14 | -0.627 | 0.08587 | -0.031 | -7.307
-13.5 | -0.631 | 0.08284 | -0.031 | -7.612
-13 | -0.635 | 0.07458 | -0.033 | -8.514
-12.5 | -0.643 | 0.06202 | -0.037 | -10.362
-12 | -0.67 | 0.03723 | -0.045 | -17.996
-11.5 | -0.727 | 0.012 | -0.053 | -60.544
-11 | -0.734 | 0.0092 | -0.055 | -79.825
-10.5 | -0.712 | 0.00853 | -0.056 | -83.48
-10 | -0.685 | 0.00819 | -0.056 | -83.612
-9.5 | -0.653 | 0.00778 | -0.057 | -83.961
-9 | -0.617 | 0.00743 | -0.057 | -83.047
-8.5 | -0.577 | 0.00714 | -0.057 | -80.71
-8 | -0.531 | 0.00694 | -0.058 | -76.575
-7.5 | -0.483 | 0.00662 | -0.058 | -72.938
-7 | -0.432 | 0.00637 | -0.059 | -67.857
-6.5 | -0.379 | 0.00619 | -0.059 | -61.26
-6 | -0.325 | 0.00606 | -0.06 | -53.605
-5.5 | -0.269 | 0.00637 | -0.06 | -42.187
-5 | -0.211 | 0.00627 | -0.061 | -33.679
-4.5 | -0.153 | 0.00614 | -0.061 | -24.881
-4 | -0.094 | 0.00607 | -0.062 | -15.425
-3.5 | -0.034 | 0.006 | -0.062 | -5.658
-3 | 0.026 | 0.00593 | -0.062 | 4.398
-2.5 | 0.086 | 0.00585 | -0.063 | 14.76
-2 | 0.147 | 0.00583 | -0.063 | 25.167
-1.5 | 0.207 | 0.00562 | -0.064 | 36.872
-1 | 0.268 | 0.00552 | -0.064 | 48.599
-0.5 | 0.329 | 0.00537 | -0.065 | 61.269
0 | 0.389 | 0.00531 | -0.065 | 73.271
0.5 | 0.45 | 0.0053 | -0.066 | 84.814
1 | 0.51 | 0.0053 | -0.066 | 96.292
1.5 | 0.571 | 0.00542 | -0.067 | 105.284
2 | 0.631 | 0.00559 | -0.067 | 112.826
2.5 | 0.689 | 0.00592 | -0.068 | 116.371
3 | 0.748 | 0.00616 | -0.068 | 121.403
3.5 | 0.808 | 0.00643 | -0.069 | 125.647
4 | 0.867 | 0.00684 | -0.069 | 126.862
4.5 | 0.925 | 0.00731 | -0.07 | 126.553
5 | 0.983 | 0.00755 | -0.07 | 130.189
5.5 | 1.038 | 0.00808 | -0.071 | 128.351
6 | 1.091 | 0.00816 | -0.071 | 133.792
6.5 | 1.141 | 0.00962 | -0.071 | 118.588
7 | 1.189 | 0.01009 | -0.072 | 117.735
7.5 | 1.235 | 0.01054 | -0.072 | 117.139
8 | 1.277 | 0.01106 | -0.072 | 115.442
8.5 | 1.314 | 0.01159 | -0.073 | 113.389
9 | 1.348 | 0.01193 | -0.073 | 112.994
9.5 | 1.377 | 0.01257 | -0.073 | 109.517
10 | 1.401 | 0.01324 | -0.074 | 105.828
10.5 | 1.415 | 0.01399 | -0.074 | 101.127
11 | 1.421 | 0.01498 | -0.074 | 94.879
11.5 | 1.421 | 0.01595 | -0.074 | 89.107
12 | 1.413 | 0.01707 | -0.075 | 82.779
12.5 | 1.399 | 0.01803 | -0.075 | 77.597
13 | 1.378 | 0.01906 | -0.075 | 72.326
13.5 | 1.351 | 0.02049 | -0.075 | 65.943
14 | 1.318 | 0.02219 | -0.076 | 59.399
14.5 | 1.28 | 0.02382 | -0.076 | 53.727
15 | 1.237 | 0.02601 | -0.076 | 47.56
15.5 | 1.188 | 0.02968 | -0.076 | 40.032
16 | 1.141 | 0.03155 | -0.076 | 36.176

## 124. Re 14M Mach 0.10 (2)
BIGFOIL.COM POLAR EXPORT
NACA63-513 a=0.5
NACA63-513 a=0.5 |  |  |  | Cl Max: | 1.8519 | at alpha= | 20 | deg
XFOIL ncrit=9 |  |  |  | L/D Max: | 159.739 | at alpha= | 3 | deg
Re: | 14000000 |  |  | Cd Min: | 0.06189 | at alpha= | 20 | deg
Mach: | 0.1 |  |  | Cl=0 at alpha= | -3.2568 | deg
|  |  |  | @ Cl=0.1, Cd= | 0.0049689
|  |  |  | @ Cl=0.4, Cd= | 0.0042917
|  |  |  | @ Cl=0.6, Cd= | 0.004127
alpha (deg) | Cl | Cd | Cm | Cl/Cd
-19.5 | -1.5297 | 0.03306 | -0.0841 | -46.2704
-19 | -1.5622 | 0.02642 | -0.0846 | -59.1294
-18.5 | -1.5672 | 0.02338 | -0.0815 | -67.0317
-18 | -1.5743 | 0.02139 | -0.0747 | -73.5998
-17.5 | -1.5497 | 0.01959 | -0.0716 | -79.1067
-17 | -1.5131 | 0.01825 | -0.0696 | -82.9096
-16.5 | -1.4716 | 0.01707 | -0.0681 | -86.2097
-16 | -1.4265 | 0.01603 | -0.0668 | -88.9894
-15.5 | -1.3802 | 0.01497 | -0.0657 | -92.1977
-15 | -1.3328 | 0.0139 | -0.0648 | -95.8849
-14.5 | -1.2834 | 0.01293 | -0.064 | -99.2575
-14 | -1.2313 | 0.0122 | -0.0635 | -100.9262
-13.5 | -1.1779 | 0.01158 | -0.0631 | -101.7185
-13 | -1.1237 | 0.01101 | -0.0628 | -102.0618
-12.5 | -1.0696 | 0.01036 | -0.0625 | -103.2432
-12 | -1.015 | 0.00974 | -0.0623 | -104.2094
-11.5 | -0.9592 | 0.00926 | -0.0623 | -103.5853
-11 | -0.9027 | 0.00886 | -0.0623 | -101.8849
-10.5 | -0.8458 | 0.00849 | -0.0624 | -99.6231
-10 | -0.789 | 0.00808 | -0.0625 | -97.6485
-9.5 | -0.7319 | 0.00767 | -0.0626 | -95.4237
-9 | -0.6742 | 0.00738 | -0.0628 | -91.355
-8.5 | -0.6162 | 0.00711 | -0.0631 | -86.6667
-8 | -0.5581 | 0.00684 | -0.0634 | -81.5936
-7.5 | -0.5 | 0.00655 | -0.0637 | -76.3359
-7 | -0.4415 | 0.00634 | -0.0641 | -69.6372
-6.5 | -0.3827 | 0.00616 | -0.0646 | -62.1266
-6 | -0.324 | 0.00596 | -0.065 | -54.3624
-5.5 | -0.2652 | 0.00576 | -0.0655 | -46.0417
-5 | -0.2062 | 0.0056 | -0.066 | -36.8214
-4.5 | -0.1471 | 0.00547 | -0.0665 | -26.8921
-4 | -0.088 | 0.00534 | -0.0671 | -16.4794
-3.5 | -0.0288 | 0.00519 | -0.0676 | -5.5491
-3 | 0.0304 | 0.00509 | -0.0682 | 5.9725
-2.5 | 0.0896 | 0.00499 | -0.0689 | 17.9559
-2 | 0.1489 | 0.00487 | -0.0695 | 30.5749
-1.5 | 0.2081 | 0.00477 | -0.0701 | 43.6268
-1 | 0.2672 | 0.0046 | -0.0708 | 58.087
-0.5 | 0.3262 | 0.00448 | -0.0715 | 72.8125
0.5 | 0.4438 | 0.00418 | -0.0729 | 106.1722
1 | 0.5023 | 0.00397 | -0.0737 | 126.5239
1.5 | 0.561 | 0.00404 | -0.0744 | 138.8614
2 | 0.6193 | 0.00417 | -0.075 | 148.5132
2.5 | 0.677 | 0.00439 | -0.0756 | 154.2141
3 | 0.7348 | 0.0046 | -0.0762 | 159.7391
3.5 | 0.7907 | 0.00503 | -0.0766 | 157.1968
4 | 0.8436 | 0.00574 | -0.0767 | 146.9686
4.5 | 0.8987 | 0.00611 | -0.0769 | 147.0867
5 | 0.9523 | 0.00661 | -0.077 | 144.0696
5.5 | 1.0066 | 0.00699 | -0.0771 | 144.0057
6 | 1.0598 | 0.00746 | -0.077 | 142.0643
6.5 | 1.1125 | 0.00789 | -0.0768 | 141.0013
7 | 1.1651 | 0.00825 | -0.0765 | 141.2242
7.5 | 1.2154 | 0.00855 | -0.0758 | 142.152
8 | 1.2675 | 0.0089 | -0.0755 | 142.4157
8.5 | 1.3187 | 0.00934 | -0.075 | 141.1884
9 | 1.3682 | 0.00984 | -0.0744 | 139.0447
9.5 | 1.4169 | 0.01032 | -0.0736 | 137.2965
10 | 1.4627 | 0.0109 | -0.0723 | 134.1927
10.5 | 1.5071 | 0.01144 | -0.0708 | 131.7395
11 | 1.5465 | 0.0121 | -0.0685 | 127.8099
11.5 | 1.5652 | 0.01288 | -0.0625 | 121.5217
12 | 1.5902 | 0.01383 | -0.0584 | 114.9819
12.5 | 1.6153 | 0.01505 | -0.0548 | 107.3289
13 | 1.6394 | 0.01651 | -0.0515 | 99.2974
13.5 | 1.6633 | 0.01813 | -0.0485 | 91.743
14 | 1.6841 | 0.02009 | -0.0455 | 83.8278
14.5 | 1.7075 | 0.02201 | -0.0431 | 77.5784
15 | 1.7286 | 0.0242 | -0.0409 | 71.4298
15.5 | 1.7486 | 0.02656 | -0.0388 | 65.8358
16 | 1.7624 | 0.02951 | -0.0365 | 59.7221
16.5 | 1.7772 | 0.0326 | -0.0348 | 54.5153
17 | 1.7939 | 0.03568 | -0.0334 | 50.2775
17.5 | 1.8064 | 0.03932 | -0.0322 | 45.941
18 | 1.8191 | 0.0431 | -0.0314 | 42.2065
18.5 | 1.8305 | 0.04718 | -0.0308 | 38.7982
19 | 1.8401 | 0.05161 | -0.0305 | 35.6539
19.5 | 1.8468 | 0.05654 | -0.0306 | 32.6636
20 | 1.8519 | 0.06189 | -0.031 | 29.9224

## 125. Re 14M Mach 0.25 (1)
BIGFOIL.COM POLAR EXPORT
NACA63-513 a=0.5
NACA63-513 a=0.5 |  |  |  | Cl Max: | 1.398 | at alpha= | 10 | deg
JavaFoil+Calcfoil stall+Eppler ext transition |  |  |  | L/D Max: | 131.483 | at alpha= | 5.5 | deg
Re: | 14000000 |  |  | Cd Min: | 0.00534 | at alpha= | 0 | deg
Mach: | 0.25 |  |  | Cl=0 at alpha= | -3.2177 | deg
|  |  |  | @ Cl=0.1, Cd= | 0.0058765
|  |  |  | @ Cl=0.4, Cd= | 0.00534
|  |  |  | @ Cl=0.6, Cd= | 0.0055239
alpha (deg) | Cl | Cd | Cm | Cl/Cd
-15 | -0.362 | 0.1159 | -0.026 | -3.121
-14.5 | -0.404 | 0.10901 | -0.026 | -3.704
-14 | -0.441 | 0.10228 | -0.026 | -4.314
-13.5 | -0.475 | 0.09194 | -0.028 | -5.162
-13 | -0.502 | 0.08611 | -0.028 | -5.829
-12.5 | -0.524 | 0.08124 | -0.029 | -6.444
-12 | -0.54 | 0.07478 | -0.03 | -7.216
-11.5 | -0.551 | 0.06716 | -0.033 | -8.204
-11 | -0.571 | 0.04945 | -0.041 | -11.544
-10.5 | -0.637 | 0.01436 | -0.054 | -44.371
-10 | -0.66 | 0.00885 | -0.058 | -74.627
-9.5 | -0.639 | 0.0083 | -0.058 | -76.952
-9 | -0.611 | 0.0078 | -0.059 | -78.305
-8.5 | -0.576 | 0.00746 | -0.059 | -77.254
-8 | -0.535 | 0.00712 | -0.059 | -75.048
-7.5 | -0.488 | 0.00686 | -0.06 | -71.146
-7 | -0.439 | 0.00655 | -0.06 | -66.955
-6.5 | -0.386 | 0.00631 | -0.061 | -61.205
-6 | -0.331 | 0.00612 | -0.061 | -54.129
-5.5 | -0.275 | 0.00646 | -0.062 | -42.548
-5 | -0.216 | 0.00633 | -0.062 | -34.179
-4.5 | -0.157 | 0.00624 | -0.063 | -25.128
-4 | -0.096 | 0.00612 | -0.063 | -15.707
-3.5 | -0.035 | 0.00606 | -0.064 | -5.759
-3 | 0.027 | 0.00596 | -0.064 | 4.493
-2.5 | 0.089 | 0.00588 | -0.065 | 15.088
-2 | 0.151 | 0.00586 | -0.065 | 25.741
-1.5 | 0.213 | 0.00564 | -0.066 | 37.8
-1 | 0.276 | 0.00554 | -0.066 | 49.74
-0.5 | 0.338 | 0.00541 | -0.067 | 62.493
0 | 0.4 | 0.00534 | -0.067 | 74.863
0.5 | 0.462 | 0.00535 | -0.068 | 86.434
1 | 0.524 | 0.00537 | -0.068 | 97.543
1.5 | 0.586 | 0.00549 | -0.069 | 106.777
2 | 0.648 | 0.00564 | -0.069 | 115.005
2.5 | 0.707 | 0.00602 | -0.07 | 117.544
3 | 0.769 | 0.00628 | -0.07 | 122.347
3.5 | 0.83 | 0.00663 | -0.071 | 125.245
4 | 0.891 | 0.00704 | -0.071 | 126.509
4.5 | 0.95 | 0.00758 | -0.072 | 125.44
5 | 1.008 | 0.00784 | -0.072 | 128.481
5.5 | 1.064 | 0.00809 | -0.073 | 131.483
6 | 1.115 | 0.00956 | -0.073 | 116.604
6.5 | 1.165 | 0.0101 | -0.073 | 115.383
7 | 1.213 | 0.01058 | -0.073 | 114.659
7.5 | 1.258 | 0.01112 | -0.074 | 113.162
8 | 1.298 | 0.01172 | -0.074 | 110.765
8.5 | 1.332 | 0.01233 | -0.074 | 108.026
9 | 1.361 | 0.0128 | -0.075 | 106.348
9.5 | 1.383 | 0.01357 | -0.075 | 101.941
10 | 1.398 | 0.01436 | -0.075 | 97.352
10.5 | 1.398 | 0.01546 | -0.076 | 90.429
11 | 1.387 | 0.01642 | -0.076 | 84.501
11.5 | 1.364 | 0.01766 | -0.076 | 77.237
12 | 1.33 | 0.01921 | -0.076 | 69.216
12.5 | 1.284 | 0.02056 | -0.077 | 62.42
13 | 1.226 | 0.02229 | -0.077 | 54.996
13.5 | 1.155 | 0.0251 | -0.077 | 46.036
14 | 1.077 | 0.02733 | -0.077 | 39.421
14.5 | 0.989 | 0.03077 | -0.076 | 32.134
15 | 0.884 | 0.03914 | -0.075 | 22.597

## 126. Re 14M Mach 0.25 (2)
BIGFOIL.COM POLAR EXPORT
NACA63-513 a=0.5
NACA63-513 a=0.5 |  |  |  | Cl Max: | 1.7965 | at alpha= | 18.5 | deg
XFOIL ncrit=9 |  |  |  | L/D Max: | 164.384 | at alpha= | 3 | deg
Re: | 14000000 |  |  | Cd Min: | 0.21391 | at alpha= | -20 | deg
Mach: | 0.25 |  |  | Cl=0 at alpha= | -3.2565 | deg
|  |  |  | @ Cl=0.1, Cd= | 0.0049963
|  |  |  | @ Cl=0.4, Cd= | 0.0043668
|  |  |  | @ Cl=0.6, Cd= | 0.0040776
alpha (deg) | Cl | Cd | Cm | Cl/Cd
-20 | -0.6796 | 0.21391 | 0.0339 | -3.177
-19.5 | -0.6793 | 0.20135 | 0.0268 | -3.3737
-19 | -0.6647 | 0.19376 | 0.0217 | -3.4305
-18.5 | -0.6608 | 0.18294 | 0.0151 | -3.6121
-17.5 | -1.2021 | 0.06407 | -0.0725 | -18.7623
-17 | -1.2743 | 0.04683 | -0.0866 | -27.2112
-16.5 | -1.3262 | 0.03455 | -0.0958 | -38.3849
-16 | -1.3631 | 0.02713 | -0.0979 | -50.2433
-15.5 | -1.3877 | 0.02379 | -0.0914 | -58.3312
-15 | -1.3775 | 0.02059 | -0.0866 | -66.9014
-14.5 | -1.343 | 0.01815 | -0.0831 | -73.9945
-14 | -1.2973 | 0.01625 | -0.0804 | -79.8338
-13.5 | -1.2451 | 0.01479 | -0.0781 | -84.1853
-13 | -1.1913 | 0.01337 | -0.0761 | -89.1025
-12.5 | -1.1349 | 0.01216 | -0.0744 | -93.3306
-12 | -1.0756 | 0.0113 | -0.073 | -95.1858
-11.5 | -1.015 | 0.01058 | -0.0718 | -95.9357
-11 | -0.955 | 0.00981 | -0.0707 | -97.3496
-10.5 | -0.894 | 0.00917 | -0.0699 | -97.4918
-10 | -0.8323 | 0.00869 | -0.0692 | -95.7768
-9.5 | -0.7705 | 0.00824 | -0.0687 | -93.5073
-9 | -0.7091 | 0.00777 | -0.0683 | -91.2613
-8.5 | -0.6473 | 0.0074 | -0.068 | -87.473
-8 | -0.5853 | 0.00712 | -0.0678 | -82.2051
-7.5 | -0.5235 | 0.00679 | -0.0677 | -77.0987
-7 | -0.4618 | 0.0065 | -0.0678 | -71.0462
-6.5 | -0.3999 | 0.00627 | -0.0679 | -63.7799
-6 | -0.3381 | 0.00608 | -0.0681 | -55.6086
-5.5 | -0.2765 | 0.00587 | -0.0684 | -47.1039
-5 | -0.2148 | 0.00566 | -0.0687 | -37.9505
-4 | -0.0915 | 0.00539 | -0.0695 | -16.9759
-3.5 | -0.03 | 0.00523 | -0.07 | -5.7361
-3 | 0.0316 | 0.00513 | -0.0706 | 6.1598
-2.5 | 0.093 | 0.00501 | -0.0711 | 18.5629
-2 | 0.1545 | 0.00489 | -0.0718 | 31.5951
-1.5 | 0.2158 | 0.00481 | -0.0724 | 44.8649
-1 | 0.277 | 0.00463 | -0.0731 | 59.8272
-0.5 | 0.3381 | 0.00451 | -0.0738 | 74.9667
0 | 0.399 | 0.00437 | -0.0745 | 91.3043
1 | 0.5202 | 0.00398 | -0.0761 | 130.7035
1.5 | 0.5811 | 0.00404 | -0.0768 | 143.8366
2 | 0.6415 | 0.00416 | -0.0774 | 154.2067
2.5 | 0.7014 | 0.00438 | -0.078 | 160.137
3 | 0.7611 | 0.00463 | -0.0786 | 164.3844
3.5 | 0.8193 | 0.00503 | -0.0789 | 162.8827
4 | 0.8735 | 0.00581 | -0.0788 | 150.3442
4.5 | 0.9302 | 0.00623 | -0.0789 | 149.3098
5 | 0.9852 | 0.00678 | -0.0787 | 145.3097
5.5 | 1.0413 | 0.0072 | -0.0786 | 144.625
6 | 1.0954 | 0.00775 | -0.0781 | 141.3419
6.5 | 1.1497 | 0.00821 | -0.0776 | 140.0365
7 | 1.2041 | 0.00858 | -0.077 | 140.338
7.5 | 1.2545 | 0.0089 | -0.0755 | 140.9551
8 | 1.3085 | 0.00935 | -0.0748 | 139.9465
8.5 | 1.3596 | 0.00989 | -0.0736 | 137.4722
9 | 1.4095 | 0.01043 | -0.0721 | 135.139
9.5 | 1.4551 | 0.01107 | -0.0699 | 131.4453
10 | 1.4961 | 0.01171 | -0.0669 | 127.7626
10.5 | 1.5162 | 0.01254 | -0.0605 | 120.9091
11 | 1.5411 | 0.01374 | -0.0557 | 112.1616
11.5 | 1.5704 | 0.01503 | -0.052 | 104.4844
12 | 1.5956 | 0.01672 | -0.0482 | 95.4306
12.5 | 1.6226 | 0.01848 | -0.045 | 87.803
13 | 1.6439 | 0.02073 | -0.0416 | 79.3005
13.5 | 1.6671 | 0.02302 | -0.0386 | 72.4196
14 | 1.688 | 0.0256 | -0.0358 | 65.9375
14.5 | 1.7064 | 0.02849 | -0.0332 | 59.8947
15 | 1.7233 | 0.03172 | -0.0309 | 54.3285
15.5 | 1.7409 | 0.03513 | -0.0289 | 49.5559
16 | 1.7558 | 0.03891 | -0.0272 | 45.1246
16.5 | 1.7701 | 0.04299 | -0.0259 | 41.1747
17 | 1.7814 | 0.04755 | -0.0249 | 37.4637
17.5 | 1.7889 | 0.05273 | -0.0243 | 33.9257
18 | 1.7961 | 0.05816 | -0.0241 | 30.882
18.5 | 1.7965 | 0.06467 | -0.0246 | 27.7795
19 | 1.7959 | 0.07159 | -0.0255 | 25.0859
19.5 | 1.7891 | 0.07963 | -0.0274 | 22.4677
20 | 1.7814 | 0.08816 | -0.0299 | 20.2064

## 127. Re 14M Mach 0.50 (1)
BIGFOIL.COM POLAR EXPORT
NACA63-513 a=0.5
NACA63-513 a=0.5 |  |  |  | Cl Max: | 1.332 | at alpha= | 8 | deg
JavaFoil+Calcfoil stall+Eppler ext transition |  |  |  | L/D Max: | 124.83 | at alpha= | 4 | deg
Re: | 14000000 |  |  | Cd Min: | 0.00556 | at alpha= | 0 | deg
Mach: | 0.5 |  |  | Cl=0 at alpha= | -3.2174 | deg
|  |  |  | @ Cl=0.1, Cd= | 0.0061088
|  |  |  | @ Cl=0.4, Cd= | 0.0056009
|  |  |  | @ Cl=0.6, Cd= | 0.0056804
alpha (deg) | Cl | Cd | Cm | Cl/Cd
-20 | -0.936 | 0.16453 | -0.033 | -5.689
-19.5 | -0.907 | 0.16112 | -0.033 | -5.632
-19 | -0.88 | 0.15416 | -0.033 | -5.708
-18.5 | -0.856 | 0.13747 | -0.035 | -6.223
-18 | -0.828 | 0.1314 | -0.035 | -6.298
-17.5 | -0.799 | 0.12606 | -0.034 | -6.336
-17 | -0.77 | 0.12412 | -0.034 | -6.204
-16.5 | -0.743 | 0.11546 | -0.034 | -6.434
-16 | -0.715 | 0.11594 | -0.034 | -6.166
-15.5 | -0.687 | 0.10807 | -0.034 | -6.36
-15 | -0.66 | 0.10151 | -0.035 | -6.497
-14.5 | -0.634 | 0.09154 | -0.036 | -6.927
-14 | -0.614 | 0.07791 | -0.04 | -7.882
-13.5 | -0.601 | 0.06035 | -0.046 | -9.95
-13 | -0.546 | 0.08898 | -0.033 | -6.136
-12.5 | -0.519 | 0.08184 | -0.034 | -6.341
-12 | -0.494 | 0.07245 | -0.037 | -6.814
-11.5 | -0.471 | 0.06232 | -0.041 | -7.56
-11 | -0.481 | 0.02835 | -0.055 | -16.979
-10.5 | -0.482 | 0.01331 | -0.061 | -36.185
-10 | -0.377 | 0.06792 | -0.031 | -5.557
-9.5 | -0.351 | 0.05996 | -0.034 | -5.847
-9 | -0.325 | 0.05268 | -0.038 | -6.168
-8.5 | -0.325 | 0.02386 | -0.056 | -13.608
-8 | -0.267 | 0.04934 | -0.036 | -5.42
-7.5 | -0.238 | 0.05002 | -0.032 | -4.763
-7 | -0.319 | 0.04261 | -0.038 | -7.494
-6.5 | -0.387 | 0.00724 | -0.068 | -53.471
-6 | -0.348 | 0.00675 | -0.069 | -51.516
-5.5 | -0.296 | 0.00691 | -0.069 | -42.779
-5 | -0.236 | 0.00669 | -0.07 | -35.316
-4.5 | -0.173 | 0.00653 | -0.07 | -26.444
-4 | -0.106 | 0.0064 | -0.071 | -16.635
-3.5 | -0.039 | 0.00628 | -0.071 | -6.169
-3 | 0.03 | 0.0062 | -0.072 | 4.811
-2.5 | 0.099 | 0.00611 | -0.072 | 16.196
-2 | 0.168 | 0.00603 | -0.073 | 27.915
-1.5 | 0.238 | 0.00601 | -0.073 | 39.582
-1 | 0.308 | 0.00577 | -0.074 | 53.477
-0.5 | 0.378 | 0.00562 | -0.075 | 67.248
0 | 0.447 | 0.00556 | -0.075 | 80.505
0.5 | 0.517 | 0.00557 | -0.076 | 92.709
1 | 0.586 | 0.00565 | -0.076 | 103.771
1.5 | 0.655 | 0.0058 | -0.077 | 112.958
2 | 0.725 | 0.00604 | -0.077 | 120.034
2.5 | 0.79 | 0.00654 | -0.078 | 120.764
3 | 0.858 | 0.00693 | -0.079 | 123.757
3.5 | 0.926 | 0.00749 | -0.079 | 123.669
4 | 0.989 | 0.00793 | -0.079 | 124.83
4.5 | 1.05 | 0.00876 | -0.079 | 119.859
5 | 1.108 | 0.0096 | -0.08 | 115.42
5.5 | 1.165 | 0.01036 | -0.08 | 112.412
6 | 1.215 | 0.01182 | -0.08 | 102.793
6.5 | 1.262 | 0.01259 | -0.081 | 100.221
7 | 1.301 | 0.01348 | -0.081 | 96.545
7.5 | 1.329 | 0.01457 | -0.081 | 91.225
8 | 1.332 | 0.01574 | -0.081 | 84.618
8.5 | 1.286 | 0.01715 | -0.082 | 74.963
9 | 1.055 | 0.01975 | -0.082 | 53.41
9.5 | 0.826 | 0.02067 | -0.082 | 39.986
10 | 0.852 | 0.02373 | -0.082 | 35.898
10.5 | 0.886 | 0.02278 | -0.083 | 38.884
11 | 0.912 | 0.02567 | -0.083 | 35.536
11.5 | 0.927 | 0.03204 | -0.082 | 28.941
12 | 0.97 | 0.02821 | -0.083 | 34.391
12.5 | 0.993 | 0.0326 | -0.083 | 30.448
13 | 1.012 | 0.03821 | -0.082 | 26.494

## 128. Re 14M Mach 0.50 (2)
BIGFOIL.COM POLAR EXPORT
NACA63-513 a=0.5
NACA63-513 a=0.5 |  |  |  | Cl Max: | 1.5546 | at alpha= | 10.5 | deg
XFOIL ncrit=9 |  |  |  | L/D Max: | 189.245 | at alpha= | 3.5 | deg
Re: | 14000000 |  |  | Cd Min: | 0.25645 | at alpha= | -20 | deg
Mach: | 0.5 |  |  | Cl=0 at alpha= | -3.2534 | deg
|  |  |  | @ Cl=0.1, Cd= | 0.0051642
|  |  |  | @ Cl=0.4, Cd= | 0.0045927
|  |  |  | @ Cl=0.6, Cd= | 0.0040668
alpha (deg) | Cl | Cd | Cm | Cl/Cd
-20 | -0.6879 | 0.25645 | 0.0499 | -2.6824
-19.5 | -0.6672 | 0.24654 | 0.0443 | -2.7063
-19 | -0.6443 | 0.23847 | 0.039 | -2.7018
-18.5 | -0.6224 | 0.22977 | 0.0335 | -2.7088
-18 | -0.5995 | 0.22167 | 0.0283 | -2.7045
-17.5 | -0.5799 | 0.21221 | 0.0228 | -2.7327
-17 | -0.5613 | 0.20247 | 0.0172 | -2.7723
-16.5 | -0.542 | 0.19327 | 0.0117 | -2.8044
-16 | -0.5264 | 0.18302 | 0.0058 | -2.8762
-15.5 | -0.5098 | 0.17363 | 0.0002 | -2.9361
-15 | -0.49 | 0.16541 | -0.0049 | -2.9623
-14 | -0.47 | 0.14458 | -0.0173 | -3.2508
-13.5 | -0.458 | 0.13525 | -0.023 | -3.3863
-13 | -0.4515 | 0.12517 | -0.0293 | -3.6071
-12.5 | -0.4468 | 0.11513 | -0.0357 | -3.8808
-12 | -0.4489 | 0.10442 | -0.0428 | -4.299
-11.5 | -0.4527 | 0.0941 | -0.0497 | -4.8108
-11 | -0.4661 | 0.08305 | -0.0576 | -5.6123
-10.5 | -0.4788 | 0.0728 | -0.065 | -6.5769
-10 | -0.4899 | 0.06319 | -0.0719 | -7.7528
-9.5 | -0.5046 | 0.05283 | -0.0796 | -9.5514
-9 | -0.5174 | 0.04068 | -0.0911 | -12.7188
-8.5 | -0.549 | 0.03418 | -0.0937 | -16.062
-8 | -0.575 | 0.02598 | -0.0936 | -22.1324
-7.5 | -0.578 | 0.01728 | -0.092 | -33.4491
-7 | -0.5556 | 0.00943 | -0.089 | -58.9183
-6.5 | -0.486 | 0.0074 | -0.0861 | -65.6757
-6 | -0.4087 | 0.00679 | -0.0841 | -60.1915
-5.5 | -0.3321 | 0.0064 | -0.0828 | -51.8906
-5 | -0.2566 | 0.00611 | -0.0819 | -41.9967
-4.5 | -0.1823 | 0.00581 | -0.0813 | -31.3769
-4 | -0.1086 | 0.0056 | -0.0811 | -19.3929
-3.5 | -0.0357 | 0.00546 | -0.0811 | -6.5385
-3 | 0.0367 | 0.00527 | -0.0812 | 6.9639
-2.5 | 0.1085 | 0.00515 | -0.0816 | 21.068
-2 | 0.1799 | 0.00503 | -0.0821 | 35.7654
-1.5 | 0.2511 | 0.00492 | -0.0827 | 51.0366
-1 | 0.3218 | 0.00479 | -0.0833 | 67.1816
-0.5 | 0.3924 | 0.00461 | -0.0841 | 85.1193
0 | 0.4627 | 0.00445 | -0.0849 | 103.9775
0.5 | 0.5326 | 0.00425 | -0.0858 | 125.3176
1 | 0.6025 | 0.00406 | -0.0867 | 148.399
1.5 | 0.6732 | 0.00411 | -0.0875 | 163.7956
2 | 0.7438 | 0.00419 | -0.0882 | 177.5179
2.5 | 0.8137 | 0.00441 | -0.0887 | 184.5125
3 | 0.8827 | 0.00473 | -0.089 | 186.6173
3.5 | 0.9519 | 0.00503 | -0.0892 | 189.2445
4 | 1.0113 | 0.00606 | -0.0881 | 166.8812
5 | 1.1297 | 0.00766 | -0.0849 | 147.4804
5.5 | 1.1857 | 0.00845 | -0.0824 | 140.3195
6 | 1.2368 | 0.0093 | -0.0789 | 132.9892
6.5 | 1.2876 | 0.00997 | -0.075 | 129.1474
7 | 1.3074 | 0.01065 | -0.0658 | 122.7606
8 | 1.386 | 0.01342 | -0.0564 | 103.2787
8.5 | 1.4238 | 0.01521 | -0.0519 | 93.6095
9 | 1.4625 | 0.01716 | -0.0475 | 85.2273
9.5 | 1.4973 | 0.01948 | -0.043 | 76.8634
10 | 1.5312 | 0.02205 | -0.0385 | 69.4422
10.5 | 1.5546 | 0.02541 | -0.0336 | 61.1806
11 | 1.5529 | 0.0306 | -0.0281 | 50.7484
11.5 | 1.531 | 0.03768 | -0.0235 | 40.6316
12.5 | 1.4368 | 0.05824 | -0.0196 | 24.6703
13 | 1.4102 | 0.06854 | -0.0209 | 20.5748
13.5 | 1.3808 | 0.08026 | -0.0244 | 17.2041
14 | 1.3507 | 0.09322 | -0.03 | 14.4894
14.5 | 1.3237 | 0.10674 | -0.037 | 12.4012
15 | 1.2915 | 0.12202 | -0.0462 | 10.5843
15.5 | 1.2678 | 0.1369 | -0.0557 | 9.2608

## 129. Re 16M Mach 0.00 (1)
BIGFOIL.COM POLAR EXPORT
NACA63-513 a=0.5
NACA63-513 a=0.5 |  |  |  | Cl Max: | 1.429 | at alpha= | 11.5 | deg
JavaFoil+Calcfoil stall+Eppler ext transition |  |  |  | L/D Max: | 129.849 | at alpha= | 5.5 | deg
Re: | 16000000 |  |  | Cd Min: | 0.00534 | at alpha= | 0 | deg
Mach: | 0 |  |  | Cl=0 at alpha= | -3.2167 | deg
|  |  |  | @ Cl=0.1, Cd= | 0.0057983
|  |  |  | @ Cl=0.4, Cd= | 0.00534
|  |  |  | @ Cl=0.6, Cd= | 0.0056187
alpha (deg) | Cl | Cd | Cm | Cl/Cd
-16.5 | -0.604 | 0.11745 | -0.027 | -5.142
-16 | -0.617 | 0.10889 | -0.028 | -5.663
-15.5 | -0.627 | 0.10389 | -0.028 | -6.032
-15 | -0.635 | 0.09851 | -0.029 | -6.45
-14.5 | -0.643 | 0.09174 | -0.03 | -7.005
-14 | -0.647 | 0.08618 | -0.031 | -7.509
-13.5 | -0.65 | 0.07951 | -0.032 | -8.177
-13 | -0.654 | 0.06962 | -0.035 | -9.399
-12.5 | -0.697 | 0.03472 | -0.045 | -20.068
-12 | -0.738 | 0.01459 | -0.051 | -50.588
-11.5 | -0.75 | 0.00959 | -0.054 | -78.205
-11 | -0.741 | 0.00873 | -0.055 | -84.848
-10.5 | -0.716 | 0.00827 | -0.055 | -86.578
-10 | -0.687 | 0.00792 | -0.056 | -86.849
-9.5 | -0.654 | 0.00757 | -0.056 | -86.45
-9 | -0.617 | 0.00725 | -0.057 | -85.075
-8.5 | -0.576 | 0.00698 | -0.057 | -82.556
-8 | -0.53 | 0.00678 | -0.058 | -78.251
-7.5 | -0.482 | 0.00651 | -0.058 | -74.033
-7 | -0.431 | 0.00626 | -0.058 | -68.786
-6.5 | -0.378 | 0.0061 | -0.059 | -61.911
-6 | -0.323 | 0.00596 | -0.059 | -54.263
-5.5 | -0.267 | 0.00627 | -0.06 | -42.62
-5 | -0.21 | 0.00618 | -0.06 | -34.02
-4.5 | -0.152 | 0.00608 | -0.061 | -25.009
-4 | -0.093 | 0.006 | -0.061 | -15.528
-3.5 | -0.034 | 0.00593 | -0.062 | -5.701
-3 | 0.026 | 0.00585 | -0.062 | 4.43
-2.5 | 0.086 | 0.00581 | -0.063 | 14.798
-2 | 0.146 | 0.00576 | -0.063 | 25.377
-1.5 | 0.206 | 0.00571 | -0.064 | 36.127
-1 | 0.267 | 0.00552 | -0.064 | 48.356
-0.5 | 0.327 | 0.00539 | -0.065 | 60.679
0 | 0.387 | 0.00534 | -0.065 | 72.588
0.5 | 0.448 | 0.00534 | -0.066 | 83.785
1 | 0.508 | 0.00538 | -0.066 | 94.419
1.5 | 0.568 | 0.00548 | -0.067 | 103.638
2 | 0.628 | 0.00574 | -0.067 | 109.262
2.5 | 0.685 | 0.00593 | -0.068 | 115.546
3 | 0.745 | 0.00616 | -0.068 | 120.844
3.5 | 0.804 | 0.00649 | -0.068 | 123.814
4 | 0.863 | 0.00685 | -0.069 | 125.973
4.5 | 0.921 | 0.00733 | -0.069 | 125.574
5 | 0.978 | 0.00783 | -0.07 | 124.845
5.5 | 1.033 | 0.00795 | -0.07 | 129.849
6 | 1.086 | 0.00839 | -0.071 | 129.457
6.5 | 1.137 | 0.0094 | -0.071 | 120.999
7 | 1.185 | 0.0098 | -0.072 | 120.91
7.5 | 1.232 | 0.0102 | -0.072 | 120.768
8 | 1.274 | 0.0107 | -0.072 | 119.114
8.5 | 1.312 | 0.01119 | -0.072 | 117.258
9 | 1.346 | 0.01176 | -0.073 | 114.536
9.5 | 1.376 | 0.01212 | -0.073 | 113.602
10 | 1.402 | 0.01275 | -0.073 | 109.986
10.5 | 1.418 | 0.01345 | -0.074 | 105.398
11 | 1.426 | 0.01437 | -0.074 | 99.272
11.5 | 1.429 | 0.01515 | -0.074 | 94.31
12 | 1.425 | 0.01616 | -0.075 | 88.181
12.5 | 1.414 | 0.01726 | -0.075 | 81.944
13 | 1.397 | 0.01842 | -0.075 | 75.859
13.5 | 1.375 | 0.01943 | -0.075 | 70.773
14 | 1.347 | 0.02098 | -0.075 | 64.209
14.5 | 1.315 | 0.02248 | -0.076 | 58.492
15 | 1.278 | 0.02444 | -0.076 | 52.285
15.5 | 1.235 | 0.02742 | -0.076 | 45.038
16 | 1.194 | 0.02906 | -0.076 | 41.086
16.5 | 1.15 | 0.03143 | -0.076 | 36.579

## 130. Re 16M Mach 0.00 (2)
BIGFOIL.COM POLAR EXPORT
NACA63-513 a=0.5
NACA63-513 a=0.5 |  |  |  | Cl Max: | 1.8763 | at alpha= | 20 | deg
XFOIL ncrit=9 |  |  |  | L/D Max: | 156.567 | at alpha= | 3 | deg
Re: | 16000000 |  |  | Cd Min: | 0.05597 | at alpha= | 20 | deg
Mach: | 0 |  |  | Cl=0 at alpha= | -3.2551 | deg
|  |  |  | @ Cl=0.1, Cd= | 0.004853
|  |  |  | @ Cl=0.4, Cd= | 0.0043044
|  |  |  | @ Cl=0.6, Cd= | 0.0041913
alpha (deg) | Cl | Cd | Cm | Cl/Cd
-20 | -1.6001 | 0.02853 | -0.0817 | -56.0848
-19.5 | -1.6152 | 0.02429 | -0.08 | -66.4965
-19 | -1.6343 | 0.02146 | -0.0738 | -76.1556
-18.5 | -1.6191 | 0.02003 | -0.0693 | -80.8337
-18 | -1.5873 | 0.0187 | -0.0672 | -84.8824
-17.5 | -1.5497 | 0.01753 | -0.0656 | -88.4027
-17 | -1.5078 | 0.01651 | -0.0644 | -91.3265
-16.5 | -1.4632 | 0.0156 | -0.0635 | -93.7949
-16 | -1.4171 | 0.0147 | -0.0627 | -96.4014
-15.5 | -1.3702 | 0.01378 | -0.062 | -99.434
-15 | -1.3221 | 0.01286 | -0.0614 | -102.8072
-14.5 | -1.2719 | 0.0121 | -0.061 | -105.1157
-14 | -1.2199 | 0.0115 | -0.0608 | -106.0783
-13.5 | -1.167 | 0.01096 | -0.0607 | -106.4781
-13 | -1.1135 | 0.01044 | -0.0606 | -106.6571
-12.5 | -1.06 | 0.00985 | -0.0605 | -107.6142
-12 | -1.0058 | 0.0093 | -0.0605 | -108.1505
-11.5 | -0.9506 | 0.00888 | -0.0606 | -107.0495
-11 | -0.8949 | 0.00851 | -0.0608 | -105.1586
-10.5 | -0.8387 | 0.00818 | -0.061 | -102.5306
-10 | -0.7824 | 0.0078 | -0.0613 | -100.3077
-9.5 | -0.726 | 0.00743 | -0.0615 | -97.712
-9 | -0.6689 | 0.00714 | -0.0618 | -93.6835
-8.5 | -0.6115 | 0.0069 | -0.0622 | -88.6232
-8 | -0.554 | 0.00665 | -0.0626 | -83.3083
-7.5 | -0.4964 | 0.00637 | -0.063 | -77.9278
-7 | -0.4384 | 0.00617 | -0.0635 | -71.0535
-6.5 | -0.3802 | 0.00599 | -0.0639 | -63.4725
-6 | -0.3219 | 0.00583 | -0.0644 | -55.2144
-5.5 | -0.2635 | 0.00563 | -0.0649 | -46.8028
-5 | -0.205 | 0.00547 | -0.0655 | -37.4771
-4.5 | -0.1464 | 0.00536 | -0.066 | -27.3134
-4 | -0.0876 | 0.00522 | -0.0666 | -16.7816
-3.5 | -0.0288 | 0.00508 | -0.0672 | -5.6693
-3 | 0.03 | 0.005 | -0.0678 | 6
-2.5 | 0.0889 | 0.00487 | -0.0684 | 18.2546
-2 | 0.1478 | 0.00478 | -0.0691 | 30.9205
-1.5 | 0.2067 | 0.00469 | -0.0697 | 44.0725
-1 | 0.2653 | 0.00456 | -0.0704 | 58.1798
-0.5 | 0.324 | 0.00445 | -0.0711 | 72.809
0 | 0.3827 | 0.00434 | -0.0718 | 88.1797
0.5 | 0.441 | 0.00422 | -0.0725 | 104.5024
1 | 0.499 | 0.00399 | -0.0733 | 125.0627
1.5 | 0.5572 | 0.00408 | -0.0739 | 136.5686
2 | 0.6149 | 0.00423 | -0.0746 | 145.3664
2.5 | 0.6724 | 0.00443 | -0.0752 | 151.7833
3 | 0.7296 | 0.00466 | -0.0758 | 156.5665
3.5 | 0.7843 | 0.00524 | -0.0761 | 149.6756
4 | 0.8381 | 0.00581 | -0.0763 | 144.2513
4.5 | 0.893 | 0.00613 | -0.0766 | 145.677
5 | 0.947 | 0.00656 | -0.0767 | 144.3598
5.5 | 1.0012 | 0.00692 | -0.0769 | 144.6821
6 | 1.0542 | 0.00736 | -0.0769 | 143.2337
6.5 | 1.1072 | 0.00775 | -0.0768 | 142.8645
7.5 | 1.2123 | 0.00841 | -0.0766 | 144.1498
8 | 1.2602 | 0.00867 | -0.0754 | 145.3518
8.5 | 1.3134 | 0.00906 | -0.0756 | 144.9669
9 | 1.3634 | 0.00952 | -0.0751 | 143.2143
9.5 | 1.4123 | 0.00999 | -0.0745 | 141.3714
10 | 1.4593 | 0.01051 | -0.0736 | 138.8487
10.5 | 1.5051 | 0.01101 | -0.0725 | 136.703
11 | 1.5465 | 0.01165 | -0.0708 | 132.7468
11.5 | 1.5828 | 0.01228 | -0.0681 | 128.8925
12 | 1.6007 | 0.01305 | -0.0622 | 122.659
12.5 | 1.6232 | 0.01413 | -0.058 | 114.8762
13 | 1.6477 | 0.01537 | -0.0545 | 107.2023
13.5 | 1.6716 | 0.01682 | -0.0514 | 99.3817
14 | 1.6936 | 0.01853 | -0.0485 | 91.3977
14.5 | 1.7168 | 0.02029 | -0.0459 | 84.6131
15 | 1.7397 | 0.02219 | -0.0437 | 78.4002
15.5 | 1.7603 | 0.02435 | -0.0415 | 72.2916
16 | 1.7754 | 0.02699 | -0.0392 | 65.7799
16.5 | 1.7911 | 0.02976 | -0.0373 | 60.1848
17 | 1.8079 | 0.03261 | -0.0358 | 55.44
17.5 | 1.8217 | 0.03586 | -0.0344 | 50.8003
18 | 1.8369 | 0.03915 | -0.0334 | 46.9195
18.5 | 1.8491 | 0.04287 | -0.0326 | 43.1327
19 | 1.8591 | 0.04699 | -0.0321 | 39.5637
19.5 | 1.868 | 0.05138 | -0.0319 | 36.3566
20 | 1.8763 | 0.05597 | -0.032 | 33.5233

## 131. Re 16M Mach 0.10 (1)
BIGFOIL.COM POLAR EXPORT
NACA63-513 a=0.5
NACA63-513 a=0.5 |  |  |  | Cl Max: | 1.423 | at alpha= | 11 | deg
JavaFoil+Calcfoil stall+Eppler ext transition |  |  |  | L/D Max: | 130.203 | at alpha= | 5.5 | deg
Re: | 16000000 |  |  | Cd Min: | 0.00534 | at alpha= | 0 | deg
Mach: | 0.1 |  |  | Cl=0 at alpha= | -3.2167 | deg
|  |  |  | @ Cl=0.1, Cd= | 0.0057985
|  |  |  | @ Cl=0.4, Cd= | 0.0053454
|  |  |  | @ Cl=0.6, Cd= | 0.005625
alpha (deg) | Cl | Cd | Cm | Cl/Cd
-16.5 | -0.567 | 0.11991 | -0.026 | -4.727
-16 | -0.582 | 0.11412 | -0.027 | -5.099
-15.5 | -0.596 | 0.10681 | -0.028 | -5.578
-15 | -0.608 | 0.10019 | -0.028 | -6.069
-14.5 | -0.618 | 0.09443 | -0.029 | -6.544
-14 | -0.628 | 0.08543 | -0.031 | -7.349
-13.5 | -0.631 | 0.08173 | -0.031 | -7.723
-13 | -0.634 | 0.07506 | -0.033 | -8.451
-12.5 | -0.652 | 0.05512 | -0.04 | -11.824
-12 | -0.661 | 0.04197 | -0.043 | -15.762
-11.5 | -0.734 | 0.01089 | -0.053 | -67.329
-11 | -0.734 | 0.00893 | -0.055 | -82.228
-10.5 | -0.712 | 0.00832 | -0.056 | -85.593
-10 | -0.685 | 0.008 | -0.056 | -85.642
-9.5 | -0.653 | 0.00761 | -0.057 | -85.8
-9 | -0.617 | 0.00729 | -0.057 | -84.675
-8.5 | -0.577 | 0.00706 | -0.057 | -81.665
-8 | -0.531 | 0.00679 | -0.058 | -78.237
-7.5 | -0.483 | 0.00653 | -0.058 | -73.975
-7 | -0.432 | 0.00628 | -0.059 | -68.81
-6.5 | -0.379 | 0.00612 | -0.059 | -61.981
-6 | -0.325 | 0.00597 | -0.06 | -54.361
-5.5 | -0.269 | 0.00629 | -0.06 | -42.708
-5 | -0.211 | 0.00619 | -0.061 | -34.104
-4.5 | -0.153 | 0.00609 | -0.061 | -25.096
-4 | -0.094 | 0.00601 | -0.062 | -15.588
-3.5 | -0.034 | 0.00594 | -0.062 | -5.721
-3 | 0.026 | 0.00588 | -0.062 | 4.432
-2.5 | 0.086 | 0.00581 | -0.063 | 14.872
-2 | 0.147 | 0.00576 | -0.063 | 25.495
-1.5 | 0.207 | 0.00571 | -0.064 | 36.305
-1 | 0.268 | 0.00554 | -0.064 | 48.453
-0.5 | 0.329 | 0.00539 | -0.065 | 61.033
0 | 0.389 | 0.00534 | -0.065 | 72.969
0.5 | 0.45 | 0.00537 | -0.066 | 83.78
1 | 0.51 | 0.00537 | -0.066 | 94.917
1.5 | 0.571 | 0.00548 | -0.067 | 104.18
2 | 0.631 | 0.00578 | -0.067 | 109.094
2.5 | 0.689 | 0.00598 | -0.068 | 115.245
3 | 0.748 | 0.00621 | -0.068 | 120.475
3.5 | 0.808 | 0.00651 | -0.069 | 124.07
4 | 0.867 | 0.00691 | -0.069 | 125.526
4.5 | 0.925 | 0.00741 | -0.07 | 124.954
5 | 0.983 | 0.00784 | -0.07 | 125.293
5.5 | 1.038 | 0.00797 | -0.071 | 130.203
6 | 1.091 | 0.00845 | -0.071 | 129.168
6.5 | 1.142 | 0.00946 | -0.071 | 120.688
7 | 1.19 | 0.00988 | -0.072 | 120.434
7.5 | 1.236 | 0.01031 | -0.072 | 119.856
8 | 1.278 | 0.0108 | -0.072 | 118.388
8.5 | 1.316 | 0.01131 | -0.073 | 116.326
9 | 1.349 | 0.01188 | -0.073 | 113.541
9.5 | 1.379 | 0.01227 | -0.073 | 112.39
10 | 1.403 | 0.01292 | -0.074 | 108.533
10.5 | 1.416 | 0.01373 | -0.074 | 103.12
11 | 1.423 | 0.0146 | -0.074 | 97.48
11.5 | 1.423 | 0.01553 | -0.075 | 91.586
12 | 1.415 | 0.01663 | -0.075 | 85.071
12.5 | 1.401 | 0.01763 | -0.075 | 79.434
13 | 1.38 | 0.01879 | -0.075 | 73.431
13.5 | 1.353 | 0.0199 | -0.076 | 67.974
14 | 1.319 | 0.02154 | -0.076 | 61.249
14.5 | 1.281 | 0.02333 | -0.076 | 54.917
15 | 1.239 | 0.02523 | -0.076 | 49.112
15.5 | 1.191 | 0.02844 | -0.076 | 41.876
16 | 1.143 | 0.03055 | -0.076 | 37.414

## 132. Re 16M Mach 0.10 (2)
BIGFOIL.COM POLAR EXPORT
NACA63-513 a=0.5
NACA63-513 a=0.5 |  |  |  | Cl Max: | 1.869 | at alpha= | 20 | deg
XFOIL ncrit=9 |  |  |  | L/D Max: | 157.597 | at alpha= | 3 | deg
Re: | 16000000 |  |  | Cd Min: | 0.05975 | at alpha= | 20 | deg
Mach: | 0.1 |  |  | Cl=0 at alpha= | -3.2551 | deg
|  |  |  | @ Cl=0.1, Cd= | 0.0048641
|  |  |  | @ Cl=0.4, Cd= | 0.0043172
|  |  |  | @ Cl=0.6, Cd= | 0.0041712
alpha (deg) | Cl | Cd | Cm | Cl/Cd
-19.5 | -1.5499 | 0.03132 | -0.0847 | -49.486
-19 | -1.575 | 0.02558 | -0.0844 | -61.5715
-18.5 | -1.5805 | 0.0228 | -0.0806 | -69.3202
-18 | -1.5821 | 0.02095 | -0.074 | -75.5179
-17.5 | -1.5577 | 0.01903 | -0.071 | -81.855
-17 | -1.5199 | 0.0177 | -0.0691 | -85.8701
-16.5 | -1.4778 | 0.01651 | -0.0676 | -89.5094
-16 | -1.4319 | 0.01551 | -0.0664 | -92.3211
-15.5 | -1.3837 | 0.01461 | -0.0655 | -94.7091
-15 | -1.3351 | 0.01365 | -0.0646 | -97.8095
-14.5 | -1.2859 | 0.01263 | -0.0638 | -101.8131
-14 | -1.2339 | 0.01187 | -0.0633 | -103.9511
-13.5 | -1.1804 | 0.01125 | -0.0629 | -104.9244
-13 | -1.1259 | 0.01071 | -0.0626 | -105.1261
-12.5 | -1.0711 | 0.01014 | -0.0624 | -105.6312
-12 | -1.0163 | 0.00955 | -0.0622 | -106.4188
-11.5 | -0.9606 | 0.00903 | -0.0621 | -106.3787
-11 | -0.904 | 0.00863 | -0.0622 | -104.7509
-10.5 | -0.847 | 0.00827 | -0.0623 | -102.4184
-10 | -0.7899 | 0.00791 | -0.0624 | -99.8609
-9.5 | -0.7327 | 0.00752 | -0.0625 | -97.4335
-9 | -0.6751 | 0.0072 | -0.0628 | -93.7639
-8.5 | -0.617 | 0.00695 | -0.063 | -88.777
-8 | -0.5587 | 0.0067 | -0.0634 | -83.3881
-7.5 | -0.5005 | 0.00642 | -0.0637 | -77.9595
-7 | -0.442 | 0.0062 | -0.0641 | -71.2903
-6 | -0.3244 | 0.00585 | -0.065 | -55.453
-5.5 | -0.2655 | 0.00565 | -0.0654 | -46.9912
-5 | -0.2065 | 0.00548 | -0.066 | -37.6825
-4.5 | -0.1474 | 0.00537 | -0.0665 | -27.4488
-4 | -0.0882 | 0.00523 | -0.0671 | -16.8642
-3.5 | -0.029 | 0.00509 | -0.0676 | -5.6974
-3 | 0.0302 | 0.00501 | -0.0682 | 6.0279
-2.5 | 0.0895 | 0.00488 | -0.0689 | 18.3402
-2 | 0.1488 | 0.00479 | -0.0695 | 31.0647
-1.5 | 0.208 | 0.00469 | -0.0701 | 44.3497
-1 | 0.2671 | 0.00456 | -0.0708 | 58.5746
0 | 0.3852 | 0.00435 | -0.0722 | 88.5517
0.5 | 0.4439 | 0.00422 | -0.0729 | 105.1896
1 | 0.5022 | 0.00399 | -0.0737 | 125.8647
1.5 | 0.5608 | 0.00407 | -0.0744 | 137.7887
2 | 0.6189 | 0.00422 | -0.075 | 146.6588
2.5 | 0.6767 | 0.00443 | -0.0756 | 152.754
3 | 0.7344 | 0.00466 | -0.0762 | 157.5966
3.5 | 0.7894 | 0.00525 | -0.0765 | 150.3619
4 | 0.8435 | 0.00582 | -0.0767 | 144.9313
4.5 | 0.8987 | 0.00615 | -0.0769 | 146.1301
5 | 0.9529 | 0.00659 | -0.0771 | 144.5979
5.5 | 1.0074 | 0.00696 | -0.0772 | 144.7414
6 | 1.0608 | 0.0074 | -0.0771 | 143.3514
6.5 | 1.1141 | 0.0078 | -0.077 | 142.8333
7 | 1.1675 | 0.00814 | -0.0769 | 143.4275
7.5 | 1.2199 | 0.00847 | -0.0766 | 144.026
8 | 1.2671 | 0.00873 | -0.0752 | 145.1432
8.5 | 1.3213 | 0.00915 | -0.0754 | 144.4044
9 | 1.3716 | 0.00961 | -0.0749 | 142.7263
9.5 | 1.4204 | 0.01011 | -0.0741 | 140.4946
10 | 1.4674 | 0.01063 | -0.073 | 138.0433
10.5 | 1.5128 | 0.01116 | -0.0717 | 135.5556
11 | 1.5527 | 0.01184 | -0.0695 | 131.1402
11.5 | 1.5788 | 0.0125 | -0.0647 | 126.304
12 | 1.5997 | 0.01344 | -0.0596 | 119.0253
12.5 | 1.6235 | 0.01464 | -0.0557 | 110.8948
13 | 1.6489 | 0.01596 | -0.0524 | 103.3145
13.5 | 1.6712 | 0.01762 | -0.0492 | 94.8468
14 | 1.695 | 0.01935 | -0.0464 | 87.5969
14.5 | 1.7175 | 0.02129 | -0.0439 | 80.6717
15 | 1.739 | 0.02339 | -0.0415 | 74.348
15.5 | 1.7583 | 0.02576 | -0.0393 | 68.257
16 | 1.7731 | 0.02859 | -0.037 | 62.0182
16.5 | 1.7895 | 0.03147 | -0.0352 | 56.8637
17 | 1.8054 | 0.0346 | -0.0338 | 52.1792
17.5 | 1.8203 | 0.03794 | -0.0325 | 47.9784
18 | 1.8347 | 0.04149 | -0.0316 | 44.2203
18.5 | 1.8467 | 0.04541 | -0.0309 | 40.6673
19 | 1.8548 | 0.04995 | -0.0305 | 37.1331
19.5 | 1.859 | 0.05506 | -0.0305 | 33.7632
20 | 1.869 | 0.05975 | -0.0307 | 31.2803

## 133. Re 16M Mach 0.25 (1)
BIGFOIL.COM POLAR EXPORT
NACA63-513 a=0.5
NACA63-513 a=0.5 |  |  |  | Cl Max: | 1.4 | at alpha= | 10 | deg
JavaFoil+Calcfoil stall+Eppler ext transition |  |  |  | L/D Max: | 133.155 | at alpha= | 5.5 | deg
Re: | 16000000 |  |  | Cd Min: | 0.00537 | at alpha= | 0 | deg
Mach: | 0.25 |  |  | Cl=0 at alpha= | -3.2177 | deg
|  |  |  | @ Cl=0.1, Cd= | 0.0058529
|  |  |  | @ Cl=0.4, Cd= | 0.00537
|  |  |  | @ Cl=0.6, Cd= | 0.0055955
alpha (deg) | Cl | Cd | Cm | Cl/Cd
-15 | -0.362 | 0.11632 | -0.026 | -3.111
-14.5 | -0.404 | 0.10844 | -0.026 | -3.724
-14 | -0.441 | 0.10065 | -0.026 | -4.384
-13.5 | -0.474 | 0.0929 | -0.028 | -5.105
-13 | -0.502 | 0.08627 | -0.029 | -5.819
-12.5 | -0.524 | 0.08053 | -0.029 | -6.501
-12 | -0.54 | 0.07405 | -0.031 | -7.292
-11.5 | -0.552 | 0.06616 | -0.034 | -8.344
-11 | -0.587 | 0.03911 | -0.045 | -14.997
-10.5 | -0.647 | 0.01205 | -0.055 | -53.722
-10 | -0.66 | 0.00858 | -0.058 | -76.957
-9.5 | -0.639 | 0.00815 | -0.058 | -78.405
-9 | -0.611 | 0.00764 | -0.059 | -79.941
-8.5 | -0.576 | 0.00732 | -0.059 | -78.759
-8 | -0.535 | 0.00698 | -0.059 | -76.572
-7.5 | -0.488 | 0.00676 | -0.06 | -72.219
-7 | -0.439 | 0.00648 | -0.06 | -67.681
-6.5 | -0.386 | 0.00624 | -0.061 | -61.953
-6 | -0.331 | 0.00604 | -0.061 | -54.899
-5.5 | -0.275 | 0.00638 | -0.062 | -43.041
-5 | -0.216 | 0.00626 | -0.062 | -34.536
-4.5 | -0.157 | 0.00615 | -0.063 | -25.488
-4 | -0.096 | 0.00607 | -0.063 | -15.841
-3.5 | -0.035 | 0.00598 | -0.064 | -5.832
-3 | 0.027 | 0.00592 | -0.064 | 4.522
-2.5 | 0.089 | 0.00586 | -0.065 | 15.13
-2 | 0.151 | 0.00582 | -0.065 | 25.899
-1.5 | 0.213 | 0.00575 | -0.066 | 37.046
-1 | 0.276 | 0.00558 | -0.066 | 49.386
-0.5 | 0.338 | 0.00543 | -0.067 | 62.236
0 | 0.4 | 0.00537 | -0.067 | 74.567
0.5 | 0.462 | 0.0054 | -0.068 | 85.638
1 | 0.524 | 0.00545 | -0.068 | 96.276
1.5 | 0.586 | 0.00553 | -0.069 | 105.937
2 | 0.648 | 0.00582 | -0.069 | 111.306
2.5 | 0.707 | 0.00609 | -0.07 | 116.117
3 | 0.769 | 0.00633 | -0.07 | 121.376
3.5 | 0.83 | 0.00663 | -0.071 | 125.151
4 | 0.891 | 0.00708 | -0.071 | 125.87
4.5 | 0.95 | 0.0076 | -0.072 | 125.086
5 | 1.008 | 0.00787 | -0.072 | 128.003
5.5 | 1.064 | 0.00799 | -0.073 | 133.155
6 | 1.116 | 0.00938 | -0.073 | 118.954
6.5 | 1.166 | 0.00988 | -0.073 | 118.047
7 | 1.214 | 0.01037 | -0.074 | 117.143
7.5 | 1.26 | 0.01087 | -0.074 | 115.899
8 | 1.299 | 0.01147 | -0.074 | 113.312
8.5 | 1.334 | 0.01203 | -0.075 | 110.881
9 | 1.363 | 0.01272 | -0.075 | 107.167
9.5 | 1.385 | 0.01324 | -0.075 | 104.583
10 | 1.4 | 0.01401 | -0.075 | 99.899
10.5 | 1.4 | 0.01507 | -0.076 | 92.913
11 | 1.388 | 0.01613 | -0.076 | 86.068
11.5 | 1.366 | 0.01735 | -0.076 | 78.732
12 | 1.331 | 0.01872 | -0.076 | 71.123
12.5 | 1.285 | 0.0202 | -0.077 | 63.628
13 | 1.227 | 0.02177 | -0.077 | 56.374
13.5 | 1.157 | 0.02449 | -0.077 | 47.226
14 | 1.079 | 0.02651 | -0.077 | 40.7
14.5 | 0.99 | 0.03004 | -0.077 | 32.958
15 | 0.88 | 0.04079 | -0.075 | 21.578

## 134. Re 16M Mach 0.25 (2)
BIGFOIL.COM POLAR EXPORT
NACA63-513 a=0.5
NACA63-513 a=0.5 |  |  |  | Cl Max: | 1.8145 | at alpha= | 18.5 | deg
XFOIL ncrit=9 |  |  |  | L/D Max: | 163.283 | at alpha= | 3 | deg
Re: | 16000000 |  |  | Cd Min: | 0.21371 | at alpha= | -20 | deg
Mach: | 0.25 |  |  | Cl=0 at alpha= | -3.2549 | deg
|  |  |  | @ Cl=0.1, Cd= | 0.0048908
|  |  |  | @ Cl=0.4, Cd= | 0.0043577
|  |  |  | @ Cl=0.6, Cd= | 0.0040941
alpha (deg) | Cl | Cd | Cm | Cl/Cd
-20 | -0.6803 | 0.21371 | 0.0338 | -3.1833
-19.5 | -0.6801 | 0.20109 | 0.0266 | -3.3821
-19 | -0.6668 | 0.19307 | 0.0213 | -3.4537
-18.5 | -0.6723 | 0.17966 | 0.0133 | -3.7421
-18 | -0.6609 | 0.17141 | 0.0079 | -3.8557
-17.5 | -1.2462 | 0.0579 | -0.0783 | -21.5233
-17 | -1.3051 | 0.04324 | -0.09 | -30.1827
-16.5 | -1.353 | 0.03212 | -0.0978 | -42.1233
-16 | -1.3914 | 0.02561 | -0.0977 | -54.3303
-15.5 | -1.4068 | 0.02283 | -0.0904 | -61.6207
-15 | -1.39 | 0.01968 | -0.086 | -70.6301
-14.5 | -1.3517 | 0.01739 | -0.0827 | -77.7286
-13.5 | -1.2504 | 0.01423 | -0.0778 | -87.8707
-13 | -1.1943 | 0.01303 | -0.0759 | -91.6577
-12.5 | -1.1376 | 0.01183 | -0.0742 | -96.1623
-12 | -1.0782 | 0.01095 | -0.0728 | -98.4658
-11.5 | -1.0173 | 0.01027 | -0.0716 | -99.0555
-11 | -0.9564 | 0.00958 | -0.0706 | -99.833
-10.5 | -0.8955 | 0.00894 | -0.0698 | -100.1678
-10 | -0.8337 | 0.00845 | -0.0691 | -98.6627
-9.5 | -0.7716 | 0.00807 | -0.0686 | -95.6134
-9 | -0.71 | 0.0076 | -0.0682 | -93.4211
-8.5 | -0.6482 | 0.00723 | -0.0679 | -89.6542
-8 | -0.5861 | 0.00693 | -0.0678 | -84.5743
-7.5 | -0.5241 | 0.00666 | -0.0677 | -78.6937
-7 | -0.4624 | 0.00636 | -0.0677 | -72.7044
-6.5 | -0.4005 | 0.00612 | -0.0678 | -65.4412
-6 | -0.3386 | 0.00595 | -0.0681 | -56.9076
-5.5 | -0.2768 | 0.00574 | -0.0683 | -48.223
-5 | -0.2151 | 0.00555 | -0.0686 | -38.7568
-4.5 | -0.1535 | 0.00541 | -0.0691 | -28.3734
-4 | -0.0917 | 0.00527 | -0.0695 | -17.4004
-3.5 | -0.0302 | 0.00513 | -0.07 | -5.8869
-3 | 0.0314 | 0.00503 | -0.0706 | 6.2425
-2.5 | 0.0929 | 0.0049 | -0.0711 | 18.9592
-2 | 0.1543 | 0.00482 | -0.0718 | 32.0124
-1.5 | 0.2157 | 0.00471 | -0.0724 | 45.7962
-1 | 0.2769 | 0.00458 | -0.0731 | 60.4585
-0.5 | 0.338 | 0.00447 | -0.0738 | 75.6152
0 | 0.399 | 0.00436 | -0.0745 | 91.5138
0.5 | 0.4599 | 0.00422 | -0.0753 | 108.981
1 | 0.5202 | 0.00399 | -0.0761 | 130.3759
1.5 | 0.581 | 0.00405 | -0.0768 | 143.4568
2 | 0.6413 | 0.00419 | -0.0774 | 153.0549
2.5 | 0.701 | 0.00443 | -0.078 | 158.2393
3 | 0.7609 | 0.00466 | -0.0786 | 163.2833
3.5 | 0.818 | 0.00521 | -0.0788 | 157.0058
4 | 0.8733 | 0.0059 | -0.0788 | 148.0169
4.5 | 0.9302 | 0.00627 | -0.0789 | 148.3573
5 | 0.9858 | 0.00678 | -0.0788 | 145.3982
5.5 | 1.042 | 0.00718 | -0.0787 | 145.1253
6 | 1.0965 | 0.00769 | -0.0782 | 142.5878
6.5 | 1.1518 | 0.00809 | -0.0779 | 142.3733
7 | 1.2069 | 0.00846 | -0.0774 | 142.6596
7.5 | 1.2605 | 0.00883 | -0.0766 | 142.752
8 | 1.3119 | 0.00913 | -0.0753 | 143.6911
8.5 | 1.3634 | 0.00967 | -0.0742 | 140.9928
9 | 1.414 | 0.01019 | -0.0728 | 138.7635
9.5 | 1.4609 | 0.01081 | -0.0708 | 135.1434
10 | 1.5053 | 0.01142 | -0.0684 | 131.8126
10.5 | 1.5266 | 0.01221 | -0.0619 | 125.0287
11 | 1.552 | 0.01326 | -0.057 | 117.0437
11.5 | 1.5792 | 0.01457 | -0.0529 | 108.3871
12 | 1.6055 | 0.01615 | -0.0491 | 99.4118
12.5 | 1.631 | 0.01794 | -0.0456 | 90.9142
13 | 1.6547 | 0.02 | -0.0423 | 82.735
13.5 | 1.6775 | 0.02227 | -0.0392 | 75.3256
14 | 1.6975 | 0.02488 | -0.0363 | 68.2275
14.5 | 1.7179 | 0.02758 | -0.0336 | 62.2879
15 | 1.7361 | 0.03066 | -0.0313 | 56.6243
15.5 | 1.7548 | 0.0339 | -0.0293 | 51.764
16 | 1.7709 | 0.03751 | -0.0274 | 47.2114
16.5 | 1.7837 | 0.04166 | -0.026 | 42.8157
17 | 1.7972 | 0.04593 | -0.0248 | 39.1291
17.5 | 1.805 | 0.05101 | -0.0241 | 35.3852
18 | 1.8108 | 0.05653 | -0.0238 | 32.0325
18.5 | 1.8145 | 0.06256 | -0.024 | 29.0042
19 | 1.8125 | 0.06955 | -0.0249 | 26.0604
19.5 | 1.8062 | 0.07742 | -0.0266 | 23.3299
20 | 1.8026 | 0.08528 | -0.0287 | 21.1374

## 135. Re 16M Mach 0.50 (1)
BIGFOIL.COM POLAR EXPORT
NACA63-513 a=0.5
NACA63-513 a=0.5 |  |  |  | Cl Max: | 1.334 | at alpha= | 8 | deg
JavaFoil+Calcfoil stall+Eppler ext transition |  |  |  | L/D Max: | 123.139 | at alpha= | 4 | deg
Re: | 16000000 |  |  | Cd Min: | 0.0056 | at alpha= | 0 | deg
Mach: | 0.5 |  |  | Cl=0 at alpha= | -3.2174 | deg
|  |  |  | @ Cl=0.1, Cd= | 0.0060493
|  |  |  | @ Cl=0.4, Cd= | 0.0056545
|  |  |  | @ Cl=0.6, Cd= | 0.0057065
alpha (deg) | Cl | Cd | Cm | Cl/Cd
-20 | -0.936 | 0.1709 | -0.033 | -5.475
-19.5 | -0.908 | 0.16557 | -0.033 | -5.484
-19 | -0.88 | 0.16507 | -0.033 | -5.331
-18.5 | -0.854 | 0.14646 | -0.034 | -5.834
-18 | -0.826 | 0.13925 | -0.034 | -5.93
-17.5 | -0.797 | 0.13402 | -0.033 | -5.95
-17 | -0.769 | 0.1285 | -0.033 | -5.987
-16.5 | -0.742 | 0.12111 | -0.034 | -6.128
-16 | -0.715 | 0.11386 | -0.034 | -6.28
-15.5 | -0.687 | 0.10758 | -0.034 | -6.389
-15 | -0.66 | 0.09982 | -0.035 | -6.614
-14.5 | -0.635 | 0.08989 | -0.037 | -7.067
-14 | -0.619 | 0.07314 | -0.042 | -8.46
-13.5 | -0.614 | 0.0491 | -0.049 | -12.515
-13 | -0.546 | 0.08748 | -0.033 | -6.244
-12.5 | -0.519 | 0.0807 | -0.035 | -6.435
-12 | -0.495 | 0.07129 | -0.038 | -6.939
-11.5 | -0.474 | 0.05964 | -0.043 | -7.942
-11 | -0.491 | 0.02285 | -0.057 | -21.491
-10.5 | -0.486 | 0.0121 | -0.062 | -40.132
-10 | -0.377 | 0.06702 | -0.031 | -5.632
-9.5 | -0.351 | 0.05943 | -0.034 | -5.901
-9 | -0.325 | 0.05191 | -0.039 | -6.27
-8.5 | -0.323 | 0.0252 | -0.055 | -12.805
-8 | -0.268 | 0.04791 | -0.038 | -5.601
-7.5 | -0.238 | 0.04969 | -0.032 | -4.795
-7 | -0.32 | 0.04177 | -0.039 | -7.662
-6.5 | -0.387 | 0.00715 | -0.068 | -54.162
-6 | -0.348 | 0.00666 | -0.069 | -52.226
-5.5 | -0.296 | 0.00682 | -0.069 | -43.315
-5 | -0.236 | 0.00661 | -0.07 | -35.76
-4.5 | -0.173 | 0.00646 | -0.07 | -26.721
-4 | -0.106 | 0.00634 | -0.071 | -16.803
-3.5 | -0.039 | 0.00624 | -0.071 | -6.215
-3 | 0.03 | 0.00611 | -0.072 | 4.876
-2.5 | 0.099 | 0.00605 | -0.072 | 16.342
-2 | 0.168 | 0.006 | -0.073 | 28.071
-1.5 | 0.238 | 0.00598 | -0.073 | 39.813
-1 | 0.308 | 0.00579 | -0.074 | 53.219
-0.5 | 0.378 | 0.00568 | -0.075 | 66.492
0 | 0.447 | 0.0056 | -0.075 | 79.914
0.5 | 0.517 | 0.00563 | -0.076 | 91.725
1 | 0.586 | 0.00567 | -0.076 | 103.375
1.5 | 0.655 | 0.00585 | -0.077 | 112.012
2 | 0.725 | 0.00628 | -0.077 | 115.345
2.5 | 0.79 | 0.00661 | -0.078 | 119.534
3 | 0.858 | 0.00697 | -0.079 | 123.05
3.5 | 0.926 | 0.00756 | -0.079 | 122.483
4 | 0.99 | 0.00804 | -0.079 | 123.139
4.5 | 1.05 | 0.00875 | -0.08 | 120.02
5 | 1.109 | 0.00951 | -0.08 | 116.597
5.5 | 1.164 | 0.0108 | -0.08 | 107.816
6 | 1.217 | 0.01156 | -0.08 | 105.256
6.5 | 1.264 | 0.01231 | -0.081 | 102.63
7 | 1.303 | 0.01318 | -0.081 | 98.866
7.5 | 1.331 | 0.0142 | -0.081 | 93.694
8 | 1.334 | 0.01543 | -0.082 | 86.406
8.5 | 1.287 | 0.01683 | -0.082 | 76.466
9 | 1.056 | 0.01947 | -0.082 | 54.24
9.5 | 0.827 | 0.02013 | -0.082 | 41.09
10 | 0.853 | 0.02309 | -0.082 | 36.956
10.5 | 0.887 | 0.02226 | -0.083 | 39.828
11 | 0.913 | 0.02508 | -0.083 | 36.418
11.5 | 0.931 | 0.03065 | -0.082 | 30.372
12 | 0.971 | 0.0276 | -0.084 | 35.192
12.5 | 0.994 | 0.03179 | -0.083 | 31.277
13 | 1.015 | 0.03674 | -0.083 | 27.626

## 136. Re 16M Mach 0.50 (2)
BIGFOIL.COM POLAR EXPORT
NACA63-513 a=0.5
NACA63-513 a=0.5 |  |  |  | Cl Max: | 1.5679 | at alpha= | 10.5 | deg
XFOIL ncrit=9 |  |  |  | L/D Max: | 185.357 | at alpha= | 3 | deg
Re: | 16000000 |  |  | Cd Min: | 0.03699 | at alpha= | 11.5 | deg
Mach: | 0.5 |  |  | Cl=0 at alpha= | -99 | deg
|  |  |  | @ Cl=0.1, Cd= | 0.00443
|  |  |  | @ Cl=0.4, Cd= | 0.00443
|  |  |  | @ Cl=0.6, Cd= | 0.0040393
alpha (deg) | Cl | Cd | Cm | Cl/Cd
0 | 0.4628 | 0.00443 | -0.0849 | 104.4695
0.5 | 0.5327 | 0.00428 | -0.0858 | 124.4626
1 | 0.6026 | 0.00403 | -0.0867 | 149.5285
1.5 | 0.6732 | 0.00409 | -0.0875 | 164.5966
2 | 0.7437 | 0.00418 | -0.0882 | 177.9187
2.5 | 0.8134 | 0.00441 | -0.0887 | 184.4444
3 | 0.8823 | 0.00476 | -0.089 | 185.3571
3.5 | 0.9505 | 0.00516 | -0.0891 | 184.2054
4 | 1.0103 | 0.00616 | -0.088 | 164.0097
5 | 1.1304 | 0.00765 | -0.085 | 147.7647
5.5 | 1.1881 | 0.00837 | -0.0827 | 141.9474
6 | 1.2416 | 0.00915 | -0.0795 | 135.694
6.5 | 1.2947 | 0.00979 | -0.0759 | 132.2472
7 | 1.3271 | 0.01049 | -0.0688 | 126.511
8 | 1.3951 | 0.01298 | -0.0571 | 107.4807
8.5 | 1.4346 | 0.01464 | -0.0526 | 97.9918
9 | 1.473 | 0.01657 | -0.0481 | 88.8956
9.5 | 1.5094 | 0.01878 | -0.0436 | 80.3727
10 | 1.5431 | 0.02133 | -0.039 | 72.3441
10.5 | 1.5679 | 0.02459 | -0.0339 | 63.7617
11 | 1.5635 | 0.0299 | -0.0281 | 52.291
11.5 | 1.54 | 0.03699 | -0.0233 | 41.6329

## 137. Re 18M Mach 0.00 (1)
BIGFOIL.COM POLAR EXPORT
NACA63-513 a=0.5
NACA63-513 a=0.5 |  |  |  | Cl Max: | 1.431 | at alpha= | 11.5 | deg
JavaFoil+Calcfoil stall+Eppler ext transition |  |  |  | L/D Max: | 138.132 | at alpha= | 6.5 | deg
Re: | 18000000 |  |  | Cd Min: | 0.00508 | at alpha= | -7 | deg
Mach: | 0 |  |  | Cl=0 at alpha= | -3.2167 | deg
|  |  |  | @ Cl=0.1, Cd= | 0.0057607
|  |  |  | @ Cl=0.4, Cd= | 0.0053843
|  |  |  | @ Cl=0.6, Cd= | 0.0057107
alpha (deg) | Cl | Cd | Cm | Cl/Cd
-16.5 | -0.604 | 0.11681 | -0.027 | -5.17
-16 | -0.617 | 0.10815 | -0.028 | -5.705
-15.5 | -0.627 | 0.10394 | -0.028 | -6.03
-15 | -0.636 | 0.09756 | -0.029 | -6.518
-14.5 | -0.643 | 0.09154 | -0.03 | -7.022
-14 | -0.648 | 0.08521 | -0.031 | -7.602
-13.5 | -0.651 | 0.07846 | -0.033 | -8.297
-13 | -0.653 | 0.07055 | -0.035 | -9.259
-12.5 | -0.698 | 0.03382 | -0.046 | -20.645
-12 | -0.745 | 0.01294 | -0.052 | -57.577
-11.5 | -0.76 | 0.00912 | -0.055 | -83.392
-11 | -0.741 | 0.00857 | -0.055 | -86.427
-10.5 | -0.716 | 0.00813 | -0.055 | -88.102
-10 | -0.687 | 0.00778 | -0.056 | -88.366
-9.5 | -0.654 | 0.00744 | -0.056 | -88.002
-9 | -0.617 | 0.00718 | -0.057 | -85.962
-8.5 | -0.576 | 0.00691 | -0.057 | -83.417
-8 | -0.53 | 0.00671 | -0.058 | -79.036
-7.5 | -0.482 | 0.00642 | -0.058 | -75.046
-7 | -0.431 | 0.00508 | -0.058 | -84.73
-6.5 | -0.378 | 0.00604 | -0.059 | -62.52
-6 | -0.323 | 0.0059 | -0.059 | -54.842
-5.5 | -0.267 | 0.00621 | -0.06 | -43.046
-5 | -0.21 | 0.00612 | -0.06 | -34.38
-4.5 | -0.152 | 0.00604 | -0.061 | -25.206
-4 | -0.093 | 0.00592 | -0.061 | -15.738
-3.5 | -0.034 | 0.00587 | -0.062 | -5.755
-3 | 0.026 | 0.00583 | -0.062 | 4.452
-2.5 | 0.086 | 0.00577 | -0.063 | 14.889
-2 | 0.146 | 0.00573 | -0.063 | 25.478
-1.5 | 0.206 | 0.00573 | -0.064 | 35.988
-1 | 0.267 | 0.00553 | -0.064 | 48.314
-0.5 | 0.327 | 0.00546 | -0.065 | 59.96
0 | 0.387 | 0.00538 | -0.065 | 71.999
0.5 | 0.448 | 0.0054 | -0.066 | 82.867
1 | 0.508 | 0.00547 | -0.066 | 92.828
1.5 | 0.568 | 0.00562 | -0.067 | 100.982
2 | 0.628 | 0.00579 | -0.067 | 108.33
2.5 | 0.685 | 0.00601 | -0.068 | 114.077
3 | 0.745 | 0.00622 | -0.068 | 119.748
3.5 | 0.804 | 0.00656 | -0.068 | 122.466
4 | 0.863 | 0.00691 | -0.069 | 124.848
4.5 | 0.921 | 0.00736 | -0.069 | 125.12
5 | 0.978 | 0.00777 | -0.07 | 125.792
5.5 | 1.033 | 0.00785 | -0.07 | 131.63
6 | 1.087 | 0.00826 | -0.071 | 131.598
6.5 | 1.138 | 0.00824 | -0.071 | 138.132
7 | 1.187 | 0.00961 | -0.072 | 123.508
7.5 | 1.233 | 0.01002 | -0.072 | 123.016
8 | 1.275 | 0.0105 | -0.072 | 121.494
8.5 | 1.314 | 0.01099 | -0.073 | 119.575
9 | 1.348 | 0.01153 | -0.073 | 116.872
9.5 | 1.378 | 0.01208 | -0.073 | 114.045
10 | 1.403 | 0.01252 | -0.073 | 112.068
10.5 | 1.419 | 0.01325 | -0.074 | 107.132
11 | 1.428 | 0.01415 | -0.074 | 100.901
11.5 | 1.431 | 0.01489 | -0.074 | 96.092
12 | 1.427 | 0.0158 | -0.075 | 90.302
12.5 | 1.416 | 0.01685 | -0.075 | 84.01
13 | 1.399 | 0.01803 | -0.075 | 77.585
13.5 | 1.377 | 0.01912 | -0.075 | 72.003
14 | 1.348 | 0.02043 | -0.076 | 65.988
14.5 | 1.316 | 0.02189 | -0.076 | 60.127
15 | 1.279 | 0.02388 | -0.076 | 53.561
15.5 | 1.237 | 0.02646 | -0.076 | 46.76
16 | 1.195 | 0.02841 | -0.076 | 42.068
16.5 | 1.151 | 0.03076 | -0.076 | 37.412

## 138. Re 18M Mach 0.00 (2)
BIGFOIL.COM POLAR EXPORT
NACA63-513 a=0.5
NACA63-513 a=0.5 |  |  |  | Cl Max: | 1.8894 | at alpha= | 20 | deg
XFOIL ncrit=9 |  |  |  | L/D Max: | 154.144 | at alpha= | 3 | deg
Re: | 18000000 |  |  | Cd Min: | 0.05441 | at alpha= | 20 | deg
Mach: | 0 |  |  | Cl=0 at alpha= | -3.2538 | deg
|  |  |  | @ Cl=0.1, Cd= | 0.0047848
|  |  |  | @ Cl=0.4, Cd= | 0.0042936
|  |  |  | @ Cl=0.6, Cd= | 0.0042318
alpha (deg) | Cl | Cd | Cm | Cl/Cd
-20 | -1.6154 | 0.02743 | -0.0817 | -58.8917
-19.5 | -1.6266 | 0.02366 | -0.0794 | -68.7489
-19 | -1.6465 | 0.02112 | -0.0722 | -77.9593
-18.5 | -1.6254 | 0.01964 | -0.0688 | -82.7597
-18 | -1.5931 | 0.01827 | -0.0667 | -87.1976
-17.5 | -1.5554 | 0.01705 | -0.0651 | -91.2258
-17 | -1.5127 | 0.01607 | -0.064 | -94.1319
-16.5 | -1.4675 | 0.01518 | -0.0631 | -96.6733
-16 | -1.4203 | 0.01437 | -0.0624 | -98.8379
-15.5 | -1.3723 | 0.01353 | -0.0618 | -101.4265
-15 | -1.3236 | 0.01269 | -0.0613 | -104.3026
-14.5 | -1.2739 | 0.01184 | -0.0608 | -107.5929
-14 | -1.2219 | 0.01123 | -0.0606 | -108.8068
-13.5 | -1.1688 | 0.0107 | -0.0605 | -109.2336
-13 | -1.115 | 0.01021 | -0.0604 | -109.2067
-12.5 | -1.0611 | 0.00969 | -0.0604 | -109.5046
-12 | -1.0069 | 0.00914 | -0.0604 | -110.1641
-11.5 | -0.9518 | 0.0087 | -0.0605 | -109.4023
-11 | -0.8959 | 0.00832 | -0.0607 | -107.6803
-10.5 | -0.8396 | 0.008 | -0.0609 | -104.95
-10 | -0.7831 | 0.00767 | -0.0612 | -102.0991
-9.5 | -0.7266 | 0.0073 | -0.0615 | -99.5342
-9 | -0.6696 | 0.007 | -0.0618 | -95.6571
-8.5 | -0.6122 | 0.00677 | -0.0622 | -90.4284
-8 | -0.5545 | 0.00653 | -0.0625 | -84.9158
-7.5 | -0.4968 | 0.00627 | -0.063 | -79.2344
-7 | -0.4388 | 0.00605 | -0.0634 | -72.5289
-6.5 | -0.3806 | 0.00588 | -0.0639 | -64.7279
-6 | -0.3222 | 0.00573 | -0.0644 | -56.2304
-5.5 | -0.2638 | 0.00553 | -0.0649 | -47.7034
-5 | -0.2053 | 0.00538 | -0.0654 | -38.1599
-4 | -0.0878 | 0.00513 | -0.0666 | -17.115
-3.5 | -0.029 | 0.00501 | -0.0672 | -5.7884
-3 | 0.0299 | 0.00491 | -0.0678 | 6.0896
-2.5 | 0.0888 | 0.0048 | -0.0684 | 18.5
-2 | 0.1477 | 0.00472 | -0.0691 | 31.2924
-1.5 | 0.2066 | 0.00462 | -0.0697 | 44.7186
-1 | 0.2653 | 0.00451 | -0.0704 | 58.8248
-0.5 | 0.324 | 0.00442 | -0.0711 | 73.3032
0 | 0.3826 | 0.00434 | -0.0718 | 88.1567
1 | 0.4989 | 0.00403 | -0.0733 | 123.7965
1.5 | 0.557 | 0.00412 | -0.0739 | 135.1942
2 | 0.6147 | 0.00427 | -0.0746 | 143.9578
2.5 | 0.6719 | 0.00451 | -0.0752 | 148.98
3 | 0.7291 | 0.00473 | -0.0757 | 154.1438
3.5 | 0.7834 | 0.00538 | -0.076 | 145.6134
4 | 0.8379 | 0.00589 | -0.0762 | 142.2581
4.5 | 0.8931 | 0.00618 | -0.0766 | 144.5146
5 | 0.9475 | 0.00655 | -0.0768 | 144.6565
5.5 | 1.0019 | 0.00688 | -0.077 | 145.625
6 | 1.0552 | 0.00731 | -0.077 | 144.3502
6.5 | 1.1087 | 0.00766 | -0.077 | 144.7389
7 | 1.1621 | 0.00797 | -0.077 | 145.8093
7.5 | 1.2147 | 0.0083 | -0.0769 | 146.3494
8 | 1.266 | 0.00863 | -0.0766 | 146.6976
8.5 | 1.3154 | 0.00891 | -0.0759 | 147.6319
9 | 1.3662 | 0.00932 | -0.0756 | 146.588
9.5 | 1.4151 | 0.00981 | -0.0749 | 144.2508
10 | 1.463 | 0.01029 | -0.0742 | 142.1769
10.5 | 1.5093 | 0.01079 | -0.0732 | 139.8795
11 | 1.5513 | 0.01142 | -0.0715 | 135.8406
11.5 | 1.5914 | 0.01201 | -0.0695 | 132.5062
12 | 1.6094 | 0.01277 | -0.0635 | 126.0298
12.5 | 1.6311 | 0.01378 | -0.059 | 118.3672
13 | 1.6561 | 0.01494 | -0.0555 | 110.8501
13.5 | 1.6784 | 0.01642 | -0.0521 | 102.2168
14 | 1.7023 | 0.01797 | -0.0493 | 94.7301
14.5 | 1.7261 | 0.01966 | -0.0467 | 87.7976
15 | 1.7479 | 0.02159 | -0.0443 | 80.9588
15.5 | 1.7692 | 0.02365 | -0.0421 | 74.8076
16 | 1.784 | 0.02629 | -0.0397 | 67.8585
16.5 | 1.8011 | 0.02889 | -0.0378 | 62.3434
17 | 1.8188 | 0.03161 | -0.0362 | 57.5388
18 | 1.8483 | 0.03801 | -0.0337 | 48.6267
18.5 | 1.8618 | 0.04154 | -0.0329 | 44.8195
19 | 1.8734 | 0.0454 | -0.0322 | 41.2643
19.5 | 1.8799 | 0.04999 | -0.0319 | 37.6055
20 | 1.8894 | 0.05441 | -0.032 | 34.7252

## 139. Re 18M Mach 0.10 (1)
BIGFOIL.COM POLAR EXPORT
NACA63-513 a=0.5
NACA63-513 a=0.5 |  |  |  | Cl Max: | 1.424 | at alpha= | 11 | deg
JavaFoil+Calcfoil stall+Eppler ext transition |  |  |  | L/D Max: | 131.632 | at alpha= | 6 | deg
Re: | 18000000 |  |  | Cd Min: | 0.00509 | at alpha= | -7 | deg
Mach: | 0.1 |  |  | Cl=0 at alpha= | -3.2167 | deg
|  |  |  | @ Cl=0.1, Cd= | 0.0057631
|  |  |  | @ Cl=0.4, Cd= | 0.0053836
|  |  |  | @ Cl=0.6, Cd= | 0.0057228
alpha (deg) | Cl | Cd | Cm | Cl/Cd
-16.5 | -0.567 | 0.12013 | -0.027 | -4.72
-16 | -0.582 | 0.1128 | -0.027 | -5.16
-15.5 | -0.596 | 0.10603 | -0.028 | -5.622
-15 | -0.608 | 0.10024 | -0.029 | -6.067
-14.5 | -0.618 | 0.09375 | -0.029 | -6.595
-14 | -0.629 | 0.08433 | -0.032 | -7.454
-13.5 | -0.631 | 0.08152 | -0.031 | -7.744
-13 | -0.635 | 0.07487 | -0.033 | -8.475
-12.5 | -0.653 | 0.05384 | -0.04 | -12.135
-12 | -0.664 | 0.04062 | -0.044 | -16.336
-11.5 | -0.739 | 0.01021 | -0.054 | -72.34
-11 | -0.734 | 0.00872 | -0.055 | -84.241
-10.5 | -0.712 | 0.00818 | -0.056 | -87.106
-10 | -0.685 | 0.00786 | -0.056 | -87.129
-9.5 | -0.653 | 0.00748 | -0.057 | -87.304
-9 | -0.617 | 0.00722 | -0.057 | -85.431
-8.5 | -0.577 | 0.00692 | -0.057 | -83.31
-8 | -0.531 | 0.00673 | -0.058 | -78.886
-7.5 | -0.483 | 0.00646 | -0.058 | -74.758
-7 | -0.432 | 0.00509 | -0.059 | -84.847
-6.5 | -0.379 | 0.00606 | -0.059 | -62.59
-6 | -0.325 | 0.00591 | -0.06 | -54.941
-5.5 | -0.269 | 0.00623 | -0.06 | -43.134
-5 | -0.211 | 0.00612 | -0.061 | -34.483
-4.5 | -0.153 | 0.00605 | -0.061 | -25.28
-4 | -0.094 | 0.00593 | -0.062 | -15.79
-3.5 | -0.034 | 0.00588 | -0.062 | -5.776
-3 | 0.026 | 0.00584 | -0.062 | 4.466
-2.5 | 0.086 | 0.00577 | -0.063 | 14.963
-2 | 0.147 | 0.00574 | -0.063 | 25.596
-1.5 | 0.207 | 0.00574 | -0.064 | 36.157
-1 | 0.268 | 0.00555 | -0.064 | 48.329
-0.5 | 0.329 | 0.00546 | -0.065 | 60.235
0 | 0.389 | 0.00538 | -0.065 | 72.367
0.5 | 0.45 | 0.0054 | -0.066 | 83.368
1 | 0.51 | 0.00546 | -0.066 | 93.38
1.5 | 0.571 | 0.00566 | -0.067 | 100.739
2 | 0.631 | 0.00579 | -0.067 | 108.898
2.5 | 0.689 | 0.00601 | -0.068 | 114.545
3 | 0.748 | 0.00627 | -0.068 | 119.395
3.5 | 0.808 | 0.00657 | -0.069 | 123.029
4 | 0.867 | 0.00697 | -0.069 | 124.415
4.5 | 0.925 | 0.00737 | -0.07 | 125.528
5 | 0.983 | 0.00786 | -0.07 | 125.052
5.5 | 1.038 | 0.00793 | -0.071 | 130.867
6 | 1.092 | 0.00829 | -0.071 | 131.632
6.5 | 1.143 | 0.0093 | -0.072 | 122.887
7 | 1.191 | 0.0097 | -0.072 | 122.854
7.5 | 1.238 | 0.01011 | -0.072 | 122.436
8 | 1.28 | 0.0106 | -0.073 | 120.767
8.5 | 1.317 | 0.0111 | -0.073 | 118.716
9 | 1.351 | 0.01167 | -0.073 | 115.785
9.5 | 1.38 | 0.01223 | -0.074 | 112.872
10 | 1.404 | 0.01269 | -0.074 | 110.606
10.5 | 1.418 | 0.01344 | -0.074 | 105.498
11 | 1.424 | 0.01437 | -0.074 | 99.1
11.5 | 1.424 | 0.01525 | -0.075 | 93.357
12 | 1.416 | 0.01625 | -0.075 | 87.159
12.5 | 1.402 | 0.01722 | -0.075 | 81.436
13 | 1.381 | 0.01839 | -0.075 | 75.097
13.5 | 1.354 | 0.01973 | -0.076 | 68.611
14 | 1.321 | 0.02098 | -0.076 | 62.95
14.5 | 1.282 | 0.02291 | -0.076 | 55.964
15 | 1.24 | 0.02478 | -0.076 | 50.046
15.5 | 1.192 | 0.02764 | -0.076 | 43.129
16 | 1.145 | 0.02948 | -0.076 | 38.853

## 140. Re 18M Mach 0.10 (2)
BIGFOIL.COM POLAR EXPORT
NACA63-513 a=0.5
NACA63-513 a=0.5 |  |  |  | Cl Max: | 1.8813 | at alpha= | 20 | deg
XFOIL ncrit=9 |  |  |  | L/D Max: | 155.159 | at alpha= | 3 | deg
Re: | 18000000 |  |  | Cd Min: | 0.05824 | at alpha= | 20 | deg
Mach: | 0.1 |  |  | Cl=0 at alpha= | -3.2538 | deg
|  |  |  | @ Cl=0.1, Cd= | 0.0047857
|  |  |  | @ Cl=0.4, Cd= | 0.0043006
|  |  |  | @ Cl=0.6, Cd= | 0.0042185
alpha (deg) | Cl | Cd | Cm | Cl/Cd
-20 | -1.5484 | 0.03644 | -0.0828 | -42.4918
-19.5 | -1.5688 | 0.02971 | -0.0852 | -52.8038
-19 | -1.5885 | 0.02476 | -0.084 | -64.1559
-18.5 | -1.5952 | 0.02224 | -0.0793 | -71.7266
-18 | -1.589 | 0.02055 | -0.0735 | -77.3236
-17.5 | -1.5626 | 0.01867 | -0.0706 | -83.6958
-17 | -1.5246 | 0.01732 | -0.0687 | -88.0254
-16.5 | -1.4826 | 0.01607 | -0.0672 | -92.2589
-16 | -1.4361 | 0.01509 | -0.0661 | -95.169
-15.5 | -1.3874 | 0.01422 | -0.0652 | -97.5668
-15 | -1.3374 | 0.01339 | -0.0644 | -99.8805
-14.5 | -1.2874 | 0.01245 | -0.0637 | -103.4056
-14 | -1.236 | 0.01161 | -0.0631 | -106.4599
-13.5 | -1.1823 | 0.01099 | -0.0627 | -107.5796
-13 | -1.1277 | 0.01045 | -0.0625 | -107.9139
-12.5 | -1.0725 | 0.00995 | -0.0623 | -107.7889
-12 | -1.0173 | 0.00939 | -0.0621 | -108.3387
-11.5 | -0.9617 | 0.00886 | -0.062 | -108.544
-11 | -0.9051 | 0.00844 | -0.0621 | -107.2393
-10.5 | -0.848 | 0.00809 | -0.0622 | -104.8208
-10 | -0.7906 | 0.00777 | -0.0623 | -101.7503
-9.5 | -0.7333 | 0.0074 | -0.0625 | -99.0946
-9 | -0.6757 | 0.00705 | -0.0627 | -95.844
-8.5 | -0.6176 | 0.00681 | -0.063 | -90.6902
-8 | -0.5592 | 0.00657 | -0.0633 | -85.1142
-7.5 | -0.5009 | 0.00632 | -0.0636 | -79.2563
-7 | -0.4424 | 0.00607 | -0.064 | -72.883
-6.5 | -0.3836 | 0.0059 | -0.0645 | -65.0169
-5.5 | -0.2658 | 0.00555 | -0.0654 | -47.8919
-5 | -0.2068 | 0.00539 | -0.0659 | -38.3673
-4 | -0.0884 | 0.00514 | -0.067 | -17.1984
-3.5 | -0.0292 | 0.00501 | -0.0676 | -5.8283
-3 | 0.0301 | 0.00491 | -0.0682 | 6.1303
-2.5 | 0.0894 | 0.0048 | -0.0688 | 18.625
-2 | 0.1487 | 0.00472 | -0.0695 | 31.5042
-1.5 | 0.2079 | 0.00463 | -0.0701 | 44.9028
-1 | 0.2671 | 0.00451 | -0.0708 | 59.2239
-0.5 | 0.3261 | 0.00442 | -0.0715 | 73.7783
0 | 0.3851 | 0.00434 | -0.0722 | 88.7327
1 | 0.5022 | 0.00403 | -0.0737 | 124.6154
1.5 | 0.5606 | 0.00411 | -0.0744 | 136.399
2 | 0.6187 | 0.00427 | -0.075 | 144.8946
2.5 | 0.6763 | 0.0045 | -0.0756 | 150.2889
3 | 0.7339 | 0.00473 | -0.0762 | 155.1586
3.5 | 0.7885 | 0.00538 | -0.0764 | 146.5613
4 | 0.8432 | 0.0059 | -0.0766 | 142.9153
4.5 | 0.8988 | 0.0062 | -0.0769 | 144.9677
5 | 0.9535 | 0.00657 | -0.0771 | 145.1294
5.5 | 1.0083 | 0.00691 | -0.0773 | 145.919
6 | 1.0617 | 0.00736 | -0.0772 | 144.2527
6.5 | 1.1157 | 0.00771 | -0.0772 | 144.7082
7 | 1.1694 | 0.00803 | -0.0772 | 145.6289
7.5 | 1.2223 | 0.00837 | -0.077 | 146.0335
8 | 1.2739 | 0.0087 | -0.0766 | 146.4253
8.5 | 1.3235 | 0.00899 | -0.0758 | 147.2191
9 | 1.3745 | 0.00942 | -0.0753 | 145.913
9.5 | 1.4234 | 0.00992 | -0.0745 | 143.4879
10 | 1.4714 | 0.01041 | -0.0736 | 141.3449
10.5 | 1.5171 | 0.01094 | -0.0724 | 138.6746
11 | 1.5584 | 0.01159 | -0.0704 | 134.4607
11.5 | 1.5919 | 0.01221 | -0.0669 | 130.3767
12 | 1.6075 | 0.01314 | -0.0607 | 122.3364
12.5 | 1.6321 | 0.01422 | -0.0567 | 114.775
13 | 1.6565 | 0.01554 | -0.0532 | 106.5959
13.5 | 1.6792 | 0.01714 | -0.0499 | 97.9697
14 | 1.7039 | 0.01877 | -0.0472 | 90.7778
14.5 | 1.7263 | 0.02066 | -0.0445 | 83.5576
15 | 1.7465 | 0.02282 | -0.042 | 76.5337
15.5 | 1.7671 | 0.02507 | -0.0398 | 70.4866
16 | 1.7825 | 0.0278 | -0.0375 | 64.1187
16.5 | 1.8007 | 0.03049 | -0.0357 | 59.0587
17 | 1.8183 | 0.0334 | -0.0342 | 54.4401
17.5 | 1.8329 | 0.0367 | -0.0329 | 49.9428
18 | 1.8464 | 0.04029 | -0.0318 | 45.8277
18.5 | 1.8584 | 0.04416 | -0.031 | 42.0833
19 | 1.8686 | 0.04839 | -0.0305 | 38.6154
19.5 | 1.8688 | 0.05389 | -0.0303 | 34.678
20 | 1.8813 | 0.05824 | -0.0306 | 32.3025

## 141. Re 18M Mach 0.25 (1)
BIGFOIL.COM POLAR EXPORT
NACA63-513 a=0.5
NACA63-513 a=0.5 |  |  |  | Cl Max: | 1.401 | at alpha= | 10 | deg
JavaFoil+Calcfoil stall+Eppler ext transition |  |  |  | L/D Max: | 129.876 | at alpha= | 5.5 | deg
Re: | 18000000 |  |  | Cd Min: | 0.00541 | at alpha= | 0 | deg
Mach: | 0.25 |  |  | Cl=0 at alpha= | -3.2177 | deg
|  |  |  | @ Cl=0.1, Cd= | 0.0058011
|  |  |  | @ Cl=0.4, Cd= | 0.00541
|  |  |  | @ Cl=0.6, Cd= | 0.0057461
alpha (deg) | Cl | Cd | Cm | Cl/Cd
-15 | -0.362 | 0.11473 | -0.026 | -3.154
-14.5 | -0.404 | 0.1077 | -0.026 | -3.749
-14 | -0.441 | 0.10074 | -0.026 | -4.381
-13.5 | -0.475 | 0.09091 | -0.028 | -5.223
-13 | -0.502 | 0.08513 | -0.029 | -5.899
-12.5 | -0.524 | 0.08015 | -0.029 | -6.534
-12 | -0.54 | 0.07401 | -0.031 | -7.298
-11.5 | -0.552 | 0.06583 | -0.034 | -8.389
-11 | -0.601 | 0.03068 | -0.048 | -19.602
-10.5 | -0.654 | 0.01077 | -0.055 | -60.746
-10 | -0.66 | 0.00854 | -0.058 | -77.311
-9.5 | -0.639 | 0.00801 | -0.058 | -79.781
-9 | -0.611 | 0.00752 | -0.059 | -81.232
-8.5 | -0.576 | 0.00722 | -0.059 | -79.812
-8 | -0.535 | 0.00687 | -0.059 | -77.787
-7.5 | -0.488 | 0.00667 | -0.06 | -73.232
-7 | -0.439 | 0.00642 | -0.06 | -68.321
-6.5 | -0.386 | 0.00621 | -0.061 | -62.254
-6 | -0.331 | 0.00599 | -0.061 | -55.341
-5.5 | -0.275 | 0.00631 | -0.062 | -43.565
-5 | -0.216 | 0.0062 | -0.062 | -34.879
-4.5 | -0.157 | 0.0061 | -0.063 | -25.687
-4 | -0.096 | 0.006 | -0.063 | -16.023
-3.5 | -0.035 | 0.00594 | -0.064 | -5.874
-3 | 0.027 | 0.00587 | -0.064 | 4.561
-2.5 | 0.089 | 0.00581 | -0.065 | 15.281
-2 | 0.151 | 0.00576 | -0.065 | 26.202
-1.5 | 0.213 | 0.00577 | -0.066 | 36.913
-1 | 0.276 | 0.00559 | -0.066 | 49.315
-0.5 | 0.338 | 0.0055 | -0.067 | 61.453
0 | 0.4 | 0.00541 | -0.067 | 73.94
0.5 | 0.462 | 0.00547 | -0.068 | 84.495
1 | 0.524 | 0.00554 | -0.068 | 94.68
1.5 | 0.586 | 0.00571 | -0.069 | 102.657
2 | 0.648 | 0.00587 | -0.069 | 110.355
2.5 | 0.707 | 0.0061 | -0.07 | 115.95
3 | 0.769 | 0.00639 | -0.07 | 120.255
3.5 | 0.83 | 0.00669 | -0.071 | 124.094
4 | 0.891 | 0.00714 | -0.071 | 124.716
4.5 | 0.95 | 0.00763 | -0.072 | 124.594
5 | 1.008 | 0.00778 | -0.072 | 129.484
5.5 | 1.065 | 0.0082 | -0.073 | 129.876
6 | 1.117 | 0.00924 | -0.073 | 120.881
6.5 | 1.168 | 0.0097 | -0.073 | 120.417
7 | 1.216 | 0.01017 | -0.074 | 119.544
7.5 | 1.261 | 0.01067 | -0.074 | 118.212
8 | 1.301 | 0.01122 | -0.074 | 115.974
8.5 | 1.335 | 0.01181 | -0.075 | 113.07
9 | 1.364 | 0.01249 | -0.075 | 109.214
9.5 | 1.386 | 0.01318 | -0.075 | 105.226
10 | 1.401 | 0.01378 | -0.076 | 101.655
10.5 | 1.401 | 0.01474 | -0.076 | 95.099
11 | 1.39 | 0.01576 | -0.076 | 88.187
11.5 | 1.367 | 0.01695 | -0.076 | 80.65
12 | 1.333 | 0.01829 | -0.077 | 72.888
12.5 | 1.286 | 0.01972 | -0.077 | 65.227
13 | 1.229 | 0.02134 | -0.077 | 57.599
13.5 | 1.158 | 0.02385 | -0.077 | 48.561
14 | 1.08 | 0.02592 | -0.077 | 41.671
14.5 | 0.992 | 0.02919 | -0.077 | 33.976
15 | 0.889 | 0.03642 | -0.076 | 24.409

## 142. Re 18M Mach 0.25 (2)
BIGFOIL.COM POLAR EXPORT
NACA63-513 a=0.5
NACA63-513 a=0.5 |  |  |  | Cl Max: | 1.8273 | at alpha= | 19 | deg
XFOIL ncrit=9 |  |  |  | L/D Max: | 161.102 | at alpha= | 3 | deg
Re: | 18000000 |  |  | Cd Min: | 0.20101 | at alpha= | -19.5 | deg
Mach: | 0.25 |  |  | Cl=0 at alpha= | -3.2536 | deg
|  |  |  | @ Cl=0.1, Cd= | 0.0048283
|  |  |  | @ Cl=0.4, Cd= | 0.0043471
|  |  |  | @ Cl=0.6, Cd= | 0.0041277
alpha (deg) | Cl | Cd | Cm | Cl/Cd
-19.5 | -0.6804 | 0.20101 | 0.0265 | -3.3849
-19 | -0.6872 | 0.18694 | 0.0183 | -3.676
-18.5 | -0.675 | 0.17888 | 0.0129 | -3.7735
-17.5 | -1.2753 | 0.05409 | -0.0819 | -23.5774
-17 | -1.3281 | 0.0407 | -0.0924 | -32.6314
-16.5 | -1.3731 | 0.0305 | -0.0989 | -45.0197
-16 | -1.4119 | 0.02469 | -0.0971 | -57.1851
-15.5 | -1.4194 | 0.02208 | -0.0898 | -64.2844
-15 | -1.3987 | 0.01902 | -0.0856 | -73.5384
-14.5 | -1.3579 | 0.01686 | -0.0824 | -80.5397
-14 | -1.3088 | 0.01514 | -0.0798 | -86.4465
-13.5 | -1.2545 | 0.01379 | -0.0776 | -90.9717
-13 | -1.197 | 0.01272 | -0.0757 | -94.1038
-12.5 | -1.1396 | 0.01159 | -0.074 | -98.3261
-12 | -1.0802 | 0.01068 | -0.0726 | -101.1423
-11.5 | -1.0191 | 0.01001 | -0.0715 | -101.8082
-11 | -0.9577 | 0.0094 | -0.0705 | -101.883
-10.5 | -0.8967 | 0.00875 | -0.0697 | -102.48
-10 | -0.8348 | 0.00827 | -0.069 | -100.9432
-9.5 | -0.7726 | 0.00788 | -0.0685 | -98.0457
-9 | -0.7107 | 0.00747 | -0.0681 | -95.1406
-8.5 | -0.6489 | 0.00708 | -0.0678 | -91.6525
-8 | -0.5868 | 0.00679 | -0.0677 | -86.4212
-7.5 | -0.5247 | 0.00654 | -0.0677 | -80.2294
-7 | -0.4628 | 0.00624 | -0.0677 | -74.1667
-6.5 | -0.401 | 0.00601 | -0.0678 | -66.7221
-5.5 | -0.2771 | 0.00564 | -0.0683 | -49.1312
-5 | -0.2155 | 0.00546 | -0.0686 | -39.4689
-4.5 | -0.1537 | 0.0053 | -0.069 | -29
-3.5 | -0.0304 | 0.00506 | -0.07 | -6.0079
-3 | 0.0313 | 0.00493 | -0.0706 | 6.3489
-2.5 | 0.0928 | 0.00484 | -0.0711 | 19.1736
-2 | 0.1543 | 0.00474 | -0.0718 | 32.5527
-1.5 | 0.2157 | 0.00465 | -0.0724 | 46.3871
-1 | 0.2769 | 0.00453 | -0.0731 | 61.1258
-0.5 | 0.338 | 0.00443 | -0.0738 | 76.298
0 | 0.399 | 0.00435 | -0.0745 | 91.7241
1 | 0.5203 | 0.004 | -0.0761 | 130.075
1.5 | 0.5809 | 0.00408 | -0.0768 | 142.3775
2 | 0.641 | 0.00423 | -0.0774 | 151.5366
2.5 | 0.7007 | 0.00447 | -0.078 | 156.7562
3 | 0.7604 | 0.00472 | -0.0785 | 161.1017
3.5 | 0.817 | 0.00535 | -0.0787 | 152.7103
4 | 0.873 | 0.00596 | -0.0788 | 146.4765
4.5 | 0.9303 | 0.00631 | -0.0789 | 147.4326
5 | 0.9866 | 0.00673 | -0.0789 | 146.5973
5.5 | 1.043 | 0.00712 | -0.0788 | 146.4888
6 | 1.0979 | 0.00762 | -0.0784 | 144.0814
6.5 | 1.1534 | 0.00801 | -0.0781 | 143.995
7 | 1.2089 | 0.00837 | -0.0777 | 144.4325
7.5 | 1.2632 | 0.00875 | -0.077 | 144.3657
8 | 1.3163 | 0.00909 | -0.0761 | 144.8075
8.5 | 1.3669 | 0.00947 | -0.0747 | 144.34
9 | 1.4176 | 0.01 | -0.0733 | 141.76
9.5 | 1.466 | 0.01057 | -0.0715 | 138.6944
10 | 1.5112 | 0.01118 | -0.0692 | 135.1699
10.5 | 1.5371 | 0.01193 | -0.0635 | 128.8433
11 | 1.5614 | 0.01288 | -0.0582 | 121.2267
11.5 | 1.5864 | 0.01421 | -0.0536 | 111.6397
12 | 1.614 | 0.01567 | -0.0499 | 102.9994
12.5 | 1.6387 | 0.01746 | -0.0462 | 93.8545
13 | 1.6641 | 0.01938 | -0.0429 | 85.8669
13.5 | 1.6853 | 0.02172 | -0.0397 | 77.5921
14 | 1.7072 | 0.02416 | -0.0367 | 70.6623
14.5 | 1.7271 | 0.02686 | -0.034 | 64.3001
15 | 1.7482 | 0.02967 | -0.0317 | 58.9215
15.5 | 1.7659 | 0.03293 | -0.0295 | 53.6259
16 | 1.7826 | 0.03645 | -0.0276 | 48.9053
16.5 | 1.7968 | 0.04039 | -0.0261 | 44.4863
17 | 1.8092 | 0.04473 | -0.0248 | 40.4471
17.5 | 1.8181 | 0.04962 | -0.0239 | 36.6405
18 | 1.8238 | 0.05508 | -0.0236 | 33.1118
18.5 | 1.8264 | 0.06118 | -0.0237 | 29.8529
19 | 1.8273 | 0.06774 | -0.0243 | 26.9752
19.5 | 1.8213 | 0.0755 | -0.0258 | 24.1232
20 | 1.8167 | 0.0834 | -0.0279 | 21.783

## 143. Re 18M Mach 0.50 (1)
BIGFOIL.COM POLAR EXPORT
NACA63-513 a=0.5
NACA63-513 a=0.5 |  |  |  | Cl Max: | 1.335 | at alpha= | 8 | deg
JavaFoil+Calcfoil stall+Eppler ext transition |  |  |  | L/D Max: | 122.118 | at alpha= | 4 | deg
Re: | 18000000 |  |  | Cd Min: | 0.00561 | at alpha= | 0 | deg
Mach: | 0.5 |  |  | Cl=0 at alpha= | -3.2174 | deg
|  |  |  | @ Cl=0.1, Cd= | 0.0059991
|  |  |  | @ Cl=0.4, Cd= | 0.0056713
|  |  |  | @ Cl=0.6, Cd= | 0.0058348
alpha (deg) | Cl | Cd | Cm | Cl/Cd
-20 | -0.936 | 0.17353 | -0.033 | -5.394
-19.5 | -0.907 | 0.16992 | -0.033 | -5.339
-19 | -0.88 | 0.16584 | -0.033 | -5.306
-18.5 | -0.853 | 0.15074 | -0.034 | -5.662
-18 | -0.825 | 0.14703 | -0.033 | -5.611
-17.5 | -0.797 | 0.13734 | -0.033 | -5.806
-17 | -0.769 | 0.13386 | -0.033 | -5.745
-16.5 | -0.742 | 0.12526 | -0.034 | -5.922
-16 | -0.714 | 0.12101 | -0.034 | -5.902
-15.5 | -0.686 | 0.11404 | -0.034 | -6.015
-15 | -0.66 | 0.10013 | -0.035 | -6.591
-14.5 | -0.637 | 0.08787 | -0.038 | -7.248
-14 | -0.615 | 0.07683 | -0.041 | -8.006
-13.5 | -0.623 | 0.04311 | -0.051 | -14.441
-13 | -0.547 | 0.08795 | -0.034 | -6.214
-12.5 | -0.52 | 0.07961 | -0.035 | -6.529
-12 | -0.495 | 0.06991 | -0.038 | -7.087
-11.5 | -0.478 | 0.05564 | -0.045 | -8.586
-11 | -0.499 | 0.01886 | -0.058 | -26.47
-10.5 | -0.487 | 0.01178 | -0.062 | -41.299
-10 | -0.378 | 0.06699 | -0.032 | -5.636
-9.5 | -0.351 | 0.05915 | -0.034 | -5.931
-9 | -0.326 | 0.05084 | -0.04 | -6.417
-8.5 | -0.336 | 0.01699 | -0.06 | -19.753
-8 | -0.269 | 0.04726 | -0.038 | -5.685
-7.5 | -0.238 | 0.04911 | -0.032 | -4.852
-7 | -0.321 | 0.04133 | -0.04 | -7.756
-6.5 | -0.387 | 0.00705 | -0.068 | -54.91
-6 | -0.348 | 0.00663 | -0.069 | -52.466
-5.5 | -0.296 | 0.00675 | -0.069 | -43.756
-5 | -0.236 | 0.00655 | -0.07 | -36.057
-4.5 | -0.173 | 0.0064 | -0.07 | -26.985
-4 | -0.106 | 0.00626 | -0.071 | -16.995
-3.5 | -0.039 | 0.00614 | -0.071 | -6.313
-3 | 0.03 | 0.00606 | -0.072 | 4.915
-2.5 | 0.099 | 0.006 | -0.072 | 16.486
-2 | 0.168 | 0.00594 | -0.073 | 28.369
-1.5 | 0.238 | 0.00593 | -0.073 | 40.121
-1 | 0.308 | 0.00575 | -0.074 | 53.663
-0.5 | 0.378 | 0.0057 | -0.075 | 66.28
0 | 0.447 | 0.00561 | -0.075 | 79.71
0.5 | 0.517 | 0.00567 | -0.076 | 91.059
1 | 0.586 | 0.00578 | -0.076 | 101.473
1.5 | 0.655 | 0.00605 | -0.077 | 108.331
2 | 0.725 | 0.00636 | -0.077 | 114.03
2.5 | 0.79 | 0.00665 | -0.078 | 118.799
3 | 0.858 | 0.00703 | -0.079 | 122.082
3.5 | 0.926 | 0.00762 | -0.079 | 121.562
4 | 0.99 | 0.0081 | -0.079 | 122.118
4.5 | 1.051 | 0.00874 | -0.08 | 120.183
5 | 1.11 | 0.00939 | -0.08 | 118.157
5.5 | 1.166 | 0.0106 | -0.08 | 109.996
6 | 1.218 | 0.01134 | -0.08 | 107.402
6.5 | 1.265 | 0.01208 | -0.081 | 104.69
7 | 1.304 | 0.01291 | -0.081 | 101.04
7.5 | 1.332 | 0.01391 | -0.081 | 95.788
8 | 1.335 | 0.01509 | -0.082 | 88.493
8.5 | 1.289 | 0.01646 | -0.082 | 78.298
9 | 1.057 | 0.01903 | -0.082 | 55.555
9.5 | 0.828 | 0.01968 | -0.082 | 42.089
10 | 0.854 | 0.02252 | -0.082 | 37.924
10.5 | 0.888 | 0.02175 | -0.083 | 40.815
11 | 0.914 | 0.02445 | -0.083 | 37.397
11.5 | 0.935 | 0.02898 | -0.083 | 32.28
12 | 0.972 | 0.02692 | -0.084 | 36.12
12.5 | 0.996 | 0.03097 | -0.083 | 32.149
13 | 1.017 | 0.03561 | -0.083 | 28.562

## 144. Re 18M Mach 0.50 (2)
BIGFOIL.COM POLAR EXPORT
NACA63-513 a=0.5
NACA63-513 a=0.5 |  |  |  | Cl Max: | 1.5795 | at alpha= | 10.5 | deg
XFOIL ncrit=9 |  |  |  | L/D Max: | 184.092 | at alpha= | 3 | deg
Re: | 18000000 |  |  | Cd Min: | 0.03638 | at alpha= | 11.5 | deg
Mach: | 0.5 |  |  | Cl=0 at alpha= | -99 | deg
|  |  |  | @ Cl=0.1, Cd= | 0.00441
|  |  |  | @ Cl=0.4, Cd= | 0.00441
|  |  |  | @ Cl=0.6, Cd= | 0.0040308
alpha (deg) | Cl | Cd | Cm | Cl/Cd
0 | 0.4628 | 0.00441 | -0.0849 | 104.9433
0.5 | 0.5329 | 0.00429 | -0.0858 | 124.2191
1 | 0.6028 | 0.00402 | -0.0867 | 149.9502
1.5 | 0.6734 | 0.00407 | -0.0875 | 165.4545
2 | 0.7434 | 0.00419 | -0.0882 | 177.4224
2.5 | 0.8131 | 0.00444 | -0.0887 | 183.1306
3 | 0.8818 | 0.00479 | -0.089 | 184.0919
3.5 | 0.9488 | 0.00531 | -0.0889 | 178.6817
4 | 1.0089 | 0.00629 | -0.0878 | 160.3975
4.5 | 1.0712 | 0.00695 | -0.0867 | 154.1295
5 | 1.131 | 0.00765 | -0.085 | 147.8431
5.5 | 1.1892 | 0.00834 | -0.0828 | 142.5899
6 | 1.2458 | 0.00901 | -0.08 | 138.2686
6.5 | 1.3002 | 0.00965 | -0.0766 | 134.7358
7 | 1.3411 | 0.01027 | -0.0707 | 130.5842
7.5 | 1.3648 | 0.01128 | -0.0628 | 120.9929
8 | 1.4033 | 0.01259 | -0.0578 | 111.4615
8.5 | 1.4441 | 0.01415 | -0.0532 | 102.0565
9 | 1.4822 | 0.01606 | -0.0486 | 92.2914
9.5 | 1.5206 | 0.01814 | -0.0441 | 83.8258
10 | 1.5548 | 0.02064 | -0.0394 | 75.3295
10.5 | 1.5795 | 0.0239 | -0.0342 | 66.0879
11 | 1.5726 | 0.0293 | -0.0282 | 53.6724
11.5 | 1.548 | 0.03638 | -0.0232 | 42.5509

## 145. Re 20M Mach 0.00 (1)
BIGFOIL.COM POLAR EXPORT
NACA63-513 a=0.5
NACA63-513 a=0.5 |  |  |  | Cl Max: | 1.432 | at alpha= | 11.5 | deg
JavaFoil+Calcfoil stall+Eppler ext transition |  |  |  | L/D Max: | 134.3 | at alpha= | 6.5 | deg
Re: | 20000000 |  |  | Cd Min: | 0.00506 | at alpha= | -7 | deg
Mach: | 0 |  |  | Cl=0 at alpha= | -3.2167 | deg
|  |  |  | @ Cl=0.1, Cd= | 0.0057207
|  |  |  | @ Cl=0.4, Cd= | 0.0054207
|  |  |  | @ Cl=0.6, Cd= | 0.0057893
alpha (deg) | Cl | Cd | Cm | Cl/Cd
-16.5 | -0.604 | 0.11641 | -0.027 | -5.191
-16 | -0.617 | 0.10806 | -0.028 | -5.709
-15.5 | -0.627 | 0.10356 | -0.029 | -6.056
-15 | -0.636 | 0.09737 | -0.029 | -6.531
-14.5 | -0.643 | 0.09074 | -0.03 | -7.09
-14 | -0.648 | 0.08514 | -0.031 | -7.61
-13.5 | -0.651 | 0.07833 | -0.033 | -8.313
-13 | -0.653 | 0.07041 | -0.035 | -9.278
-12.5 | -0.694 | 0.03612 | -0.045 | -19.209
-12 | -0.739 | 0.01404 | -0.051 | -52.661
-11.5 | -0.76 | 0.0089 | -0.055 | -85.464
-11 | -0.741 | 0.00839 | -0.055 | -88.29
-10.5 | -0.716 | 0.00807 | -0.055 | -88.778
-10 | -0.687 | 0.00769 | -0.056 | -89.353
-9.5 | -0.654 | 0.00735 | -0.056 | -89.042
-9 | -0.617 | 0.00705 | -0.057 | -87.542
-8.5 | -0.576 | 0.0068 | -0.057 | -84.669
-8 | -0.53 | 0.00662 | -0.058 | -80.087
-7.5 | -0.482 | 0.00518 | -0.058 | -93.021
-7 | -0.431 | 0.00506 | -0.058 | -85.062
-6.5 | -0.378 | 0.00596 | -0.059 | -63.365
-6 | -0.323 | 0.00582 | -0.059 | -55.515
-5.5 | -0.267 | 0.00616 | -0.06 | -43.399
-5 | -0.21 | 0.00607 | -0.06 | -34.648
-4.5 | -0.152 | 0.00597 | -0.061 | -25.476
-4 | -0.093 | 0.00589 | -0.061 | -15.824
-3.5 | -0.034 | 0.00584 | -0.062 | -5.786
-3 | 0.026 | 0.00579 | -0.062 | 4.48
-2.5 | 0.086 | 0.00573 | -0.063 | 14.988
-2 | 0.146 | 0.00569 | -0.063 | 25.68
-1.5 | 0.206 | 0.00568 | -0.064 | 36.33
-1 | 0.267 | 0.00553 | -0.064 | 48.254
-0.5 | 0.327 | 0.00547 | -0.065 | 59.848
0 | 0.387 | 0.00541 | -0.065 | 71.591
0.5 | 0.448 | 0.00546 | -0.066 | 82.025
1 | 0.508 | 0.0056 | -0.066 | 90.712
1.5 | 0.568 | 0.00572 | -0.067 | 99.227
2 | 0.628 | 0.00585 | -0.067 | 107.224
2.5 | 0.685 | 0.00602 | -0.068 | 113.747
3 | 0.745 | 0.00627 | -0.068 | 118.719
3.5 | 0.804 | 0.00656 | -0.068 | 122.563
4 | 0.863 | 0.00698 | -0.069 | 123.599
4.5 | 0.921 | 0.00731 | -0.069 | 125.93
5 | 0.978 | 0.00775 | -0.07 | 126.154
5.5 | 1.033 | 0.00775 | -0.07 | 133.234
6 | 1.087 | 0.00847 | -0.071 | 128.356
6.5 | 1.139 | 0.00848 | -0.071 | 134.3
7 | 1.188 | 0.00946 | -0.072 | 125.572
7.5 | 1.234 | 0.00986 | -0.072 | 125.215
8 | 1.277 | 0.01033 | -0.072 | 123.582
8.5 | 1.315 | 0.01077 | -0.073 | 122.057
9 | 1.349 | 0.01131 | -0.073 | 119.299
9.5 | 1.379 | 0.01189 | -0.073 | 116.023
10 | 1.405 | 0.01249 | -0.074 | 112.478
10.5 | 1.42 | 0.01299 | -0.074 | 109.372
11 | 1.429 | 0.01387 | -0.074 | 103.049
11.5 | 1.432 | 0.01459 | -0.074 | 98.152
12 | 1.428 | 0.01558 | -0.075 | 91.657
12.5 | 1.417 | 0.01651 | -0.075 | 85.861
13 | 1.4 | 0.01762 | -0.075 | 79.47
13.5 | 1.378 | 0.01889 | -0.075 | 72.95
14 | 1.35 | 0.02015 | -0.076 | 66.988
14.5 | 1.317 | 0.02172 | -0.076 | 60.622
15 | 1.28 | 0.02331 | -0.076 | 54.917
15.5 | 1.239 | 0.02592 | -0.076 | 47.778
16 | 1.197 | 0.02772 | -0.076 | 43.167
16.5 | 1.152 | 0.02999 | -0.076 | 38.425

## 146. Re 20M Mach 0.00 (2)
BIGFOIL.COM POLAR EXPORT
NACA63-513 a=0.5
NACA63-513 a=0.5 |  |  |  | Cl Max: | 1.9029 | at alpha= | 20 | deg
XFOIL ncrit=9 |  |  |  | L/D Max: | 151.812 | at alpha= | 3 | deg
Re: | 20000000 |  |  | Cd Min: | 0.05279 | at alpha= | 20 | deg
Mach: | 0 |  |  | Cl=0 at alpha= | -3.2525 | deg
|  |  |  | @ Cl=0.1, Cd= | 0.0047307
|  |  |  | @ Cl=0.4, Cd= | 0.0043259
|  |  |  | @ Cl=0.6, Cd= | 0.0043068
alpha (deg) | Cl | Cd | Cm | Cl/Cd
-20 | -1.6303 | 0.02637 | -0.0815 | -61.824
-19.5 | -1.6391 | 0.02302 | -0.0787 | -71.2033
-19 | -1.6548 | 0.02086 | -0.0712 | -79.3289
-18.5 | -1.6296 | 0.01938 | -0.0684 | -84.0867
-18 | -1.5969 | 0.01799 | -0.0663 | -88.766
-17.5 | -1.5597 | 0.01669 | -0.0647 | -93.4512
-17 | -1.5166 | 0.01571 | -0.0636 | -96.5372
-16.5 | -1.471 | 0.01483 | -0.0628 | -99.1908
-16 | -1.4234 | 0.01404 | -0.0621 | -101.3818
-15.5 | -1.3745 | 0.01329 | -0.0616 | -103.4236
-15 | -1.3251 | 0.01251 | -0.0611 | -105.9233
-14.5 | -1.2753 | 0.01168 | -0.0607 | -109.1866
-14 | -1.2236 | 0.011 | -0.0605 | -111.2364
-13.5 | -1.1704 | 0.01048 | -0.0603 | -111.6794
-13 | -1.1165 | 0.01 | -0.0603 | -111.65
-12.5 | -1.0621 | 0.00953 | -0.0603 | -111.4481
-12 | -1.0077 | 0.00902 | -0.0604 | -111.7184
-11.5 | -0.9527 | 0.00854 | -0.0604 | -111.5574
-11 | -0.8968 | 0.00818 | -0.0606 | -109.6333
-10.5 | -0.8404 | 0.00785 | -0.0609 | -107.0573
-10 | -0.7838 | 0.00755 | -0.0611 | -103.8146
-9.5 | -0.7271 | 0.0072 | -0.0614 | -100.9861
-9 | -0.6702 | 0.00688 | -0.0617 | -97.4128
-8.5 | -0.6127 | 0.00664 | -0.0621 | -92.2741
-8 | -0.5549 | 0.00643 | -0.0625 | -86.2986
-7.5 | -0.4972 | 0.00618 | -0.0629 | -80.4531
-7 | -0.4392 | 0.00595 | -0.0634 | -73.8151
-6.5 | -0.381 | 0.00579 | -0.0639 | -65.8031
-6 | -0.3225 | 0.00562 | -0.0644 | -57.3843
-5.5 | -0.264 | 0.00546 | -0.0649 | -48.3516
-5 | -0.2055 | 0.00529 | -0.0654 | -38.8469
-4.5 | -0.1468 | 0.00516 | -0.066 | -28.4496
-4 | -0.088 | 0.00506 | -0.0666 | -17.3913
-3.5 | -0.0292 | 0.00493 | -0.0672 | -5.9229
-3 | 0.0298 | 0.00483 | -0.0678 | 6.1698
-2.5 | 0.0886 | 0.00475 | -0.0684 | 18.6526
-2 | 0.1476 | 0.00465 | -0.0691 | 31.7419
-1.5 | 0.2064 | 0.00458 | -0.0697 | 45.0655
-1 | 0.2651 | 0.0045 | -0.0704 | 58.9111
-0.5 | 0.3238 | 0.00441 | -0.0711 | 73.424
0 | 0.3824 | 0.00435 | -0.0718 | 87.908
0.5 | 0.4409 | 0.00427 | -0.0725 | 103.2553
1 | 0.4988 | 0.00408 | -0.0732 | 122.2549
1.5 | 0.5568 | 0.00416 | -0.0739 | 133.8462
2.5 | 0.6716 | 0.00455 | -0.0751 | 147.6044
3 | 0.7287 | 0.0048 | -0.0757 | 151.8125
3.5 | 0.7827 | 0.00549 | -0.0759 | 142.5683
4 | 0.8379 | 0.00591 | -0.0762 | 141.7766
4.5 | 0.8932 | 0.00621 | -0.0766 | 143.8325
5 | 0.9478 | 0.00655 | -0.0768 | 144.7023
5.5 | 1.0025 | 0.00686 | -0.077 | 146.137
6 | 1.0559 | 0.00727 | -0.0771 | 145.2407
6.5 | 1.1099 | 0.00758 | -0.0772 | 146.4248
7 | 1.1634 | 0.00789 | -0.0772 | 147.4525
7.5 | 1.2164 | 0.00822 | -0.0772 | 147.9805
8 | 1.2685 | 0.00854 | -0.077 | 148.5363
8.5 | 1.3187 | 0.00887 | -0.0765 | 148.6697
9 | 1.3684 | 0.00916 | -0.0759 | 149.3886
9.5 | 1.4176 | 0.00965 | -0.0753 | 146.9016
10 | 1.4662 | 0.0101 | -0.0747 | 145.1683
10.5 | 1.5125 | 0.01061 | -0.0737 | 142.5542
11 | 1.5557 | 0.01121 | -0.0722 | 138.7779
11.5 | 1.5967 | 0.01179 | -0.0703 | 135.4283
12 | 1.6177 | 0.01254 | -0.0648 | 129.0032
12.5 | 1.6393 | 0.01344 | -0.0601 | 121.9717
13 | 1.6629 | 0.0146 | -0.0563 | 113.8973
13.5 | 1.6854 | 0.01602 | -0.0528 | 105.206
14 | 1.7107 | 0.01746 | -0.0501 | 97.9782
14.5 | 1.733 | 0.01919 | -0.0473 | 90.3075
15 | 1.7551 | 0.02107 | -0.0448 | 83.2985
15.5 | 1.7757 | 0.02315 | -0.0425 | 76.7041
16 | 1.7932 | 0.02555 | -0.0402 | 70.184
16.5 | 1.8106 | 0.02809 | -0.0383 | 64.4571
17 | 1.8283 | 0.03076 | -0.0366 | 59.4376
17.5 | 1.8451 | 0.03366 | -0.0352 | 54.8158
18 | 1.8597 | 0.03687 | -0.034 | 50.4394
18.5 | 1.8723 | 0.04046 | -0.0331 | 46.2753
19 | 1.8835 | 0.0443 | -0.0324 | 42.5169
19.5 | 1.8899 | 0.04884 | -0.0319 | 38.6957
20 | 1.9029 | 0.05279 | -0.0319 | 36.0466

## 147. Re 20M Mach 0.10 (1)
BIGFOIL.COM POLAR EXPORT
NACA63-513 a=0.5
NACA63-513 a=0.5 |  |  |  | Cl Max: | 1.426 | at alpha= | 11 | deg
JavaFoil+Calcfoil stall+Eppler ext transition |  |  |  | L/D Max: | 140.032 | at alpha= | 6.5 | deg
Re: | 20000000 |  |  | Cd Min: | 0.00507 | at alpha= | -7 | deg
Mach: | 0.1 |  |  | Cl=0 at alpha= | -3.2167 | deg
|  |  |  | @ Cl=0.1, Cd= | 0.0057439
|  |  |  | @ Cl=0.4, Cd= | 0.0054436
|  |  |  | @ Cl=0.6, Cd= | 0.0057983
alpha (deg) | Cl | Cd | Cm | Cl/Cd
-16.5 | -0.567 | 0.11903 | -0.027 | -4.765
-16 | -0.582 | 0.11272 | -0.027 | -5.166
-15.5 | -0.596 | 0.10557 | -0.028 | -5.65
-15 | -0.608 | 0.09925 | -0.029 | -6.13
-14.5 | -0.619 | 0.09307 | -0.03 | -6.648
-14 | -0.629 | 0.08416 | -0.032 | -7.47
-13.5 | -0.632 | 0.08062 | -0.032 | -7.84
-13 | -0.636 | 0.07363 | -0.033 | -8.635
-12.5 | -0.663 | 0.04737 | -0.042 | -13.991
-12 | -0.675 | 0.03416 | -0.046 | -19.758
-11.5 | -0.743 | 0.00931 | -0.054 | -79.794
-11 | -0.735 | 0.00853 | -0.055 | -86.113
-10.5 | -0.712 | 0.00805 | -0.056 | -88.517
-10 | -0.685 | 0.00773 | -0.056 | -88.572
-9.5 | -0.653 | 0.00741 | -0.057 | -88.103
-9 | -0.617 | 0.0071 | -0.057 | -86.876
-8.5 | -0.577 | 0.00685 | -0.057 | -84.158
-8 | -0.531 | 0.00667 | -0.058 | -79.687
-7.5 | -0.483 | 0.00519 | -0.058 | -93.047
-7 | -0.432 | 0.00507 | -0.059 | -85.171
-6.5 | -0.379 | 0.006 | -0.059 | -63.25
-6 | -0.325 | 0.00583 | -0.06 | -55.642
-5.5 | -0.269 | 0.00618 | -0.06 | -43.487
-5 | -0.211 | 0.00608 | -0.061 | -34.736
-4.5 | -0.153 | 0.00598 | -0.061 | -25.551
-4 | -0.094 | 0.0059 | -0.062 | -15.877
-3.5 | -0.034 | 0.00585 | -0.062 | -5.806
-3 | 0.026 | 0.00579 | -0.062 | 4.498
-2.5 | 0.086 | 0.00576 | -0.063 | 15.004
-2 | 0.147 | 0.00569 | -0.063 | 25.802
-1.5 | 0.207 | 0.00568 | -0.064 | 36.505
-1 | 0.268 | 0.00554 | -0.064 | 48.477
-0.5 | 0.329 | 0.00549 | -0.065 | 59.868
0 | 0.389 | 0.00544 | -0.065 | 71.59
0.5 | 0.45 | 0.00546 | -0.066 | 82.442
1 | 0.51 | 0.00561 | -0.066 | 90.942
1.5 | 0.571 | 0.00575 | -0.067 | 99.303
2 | 0.631 | 0.00585 | -0.067 | 107.782
2.5 | 0.689 | 0.00607 | -0.068 | 113.527
3 | 0.748 | 0.00627 | -0.068 | 119.31
3.5 | 0.808 | 0.00661 | -0.069 | 122.166
4 | 0.867 | 0.00698 | -0.069 | 124.201
4.5 | 0.925 | 0.00739 | -0.07 | 125.29
5 | 0.983 | 0.00777 | -0.07 | 126.403
5.5 | 1.038 | 0.00784 | -0.071 | 132.423
6 | 1.092 | 0.00817 | -0.071 | 133.579
6.5 | 1.143 | 0.00817 | -0.072 | 140.032
7 | 1.192 | 0.00953 | -0.072 | 125.157
7.5 | 1.239 | 0.00994 | -0.072 | 124.601
8 | 1.281 | 0.01043 | -0.073 | 122.852
8.5 | 1.319 | 0.01088 | -0.073 | 121.187
9 | 1.352 | 0.01143 | -0.073 | 118.273
9.5 | 1.381 | 0.01205 | -0.074 | 114.649
10 | 1.406 | 0.01265 | -0.074 | 111.073
10.5 | 1.419 | 0.01319 | -0.074 | 107.599
11 | 1.426 | 0.01409 | -0.074 | 101.191
11.5 | 1.425 | 0.01499 | -0.075 | 95.092
12 | 1.418 | 0.01591 | -0.075 | 89.132
12.5 | 1.403 | 0.01695 | -0.075 | 82.788
13 | 1.383 | 0.01802 | -0.076 | 76.733
13.5 | 1.355 | 0.01934 | -0.076 | 70.07
14 | 1.322 | 0.02068 | -0.076 | 63.937
14.5 | 1.284 | 0.02232 | -0.076 | 57.5
15 | 1.241 | 0.02419 | -0.076 | 51.313
15.5 | 1.193 | 0.0271 | -0.076 | 44.033
16 | 1.147 | 0.02875 | -0.076 | 39.884

## 148. Re 20M Mach 0.10 (2)
BIGFOIL.COM POLAR EXPORT
NACA63-513 a=0.5
NACA63-513 a=0.5 |  |  |  | Cl Max: | 1.8937 | at alpha= | 20 | deg
XFOIL ncrit=9 |  |  |  | L/D Max: | 153.132 | at alpha= | 3 | deg
Re: | 20000000 |  |  | Cd Min: | 0.05672 | at alpha= | 20 | deg
Mach: | 0.1 |  |  | Cl=0 at alpha= | -3.2525 | deg
|  |  |  | @ Cl=0.1, Cd= | 0.0047318
|  |  |  | @ Cl=0.4, Cd= | 0.0043295
|  |  |  | @ Cl=0.6, Cd= | 0.0042661
alpha (deg) | Cl | Cd | Cm | Cl/Cd
-20 | -1.5765 | 0.03364 | -0.0843 | -46.8639
-19.5 | -1.5909 | 0.02795 | -0.0855 | -56.9195
-19 | -1.6029 | 0.02397 | -0.0835 | -66.8711
-18.5 | -1.6115 | 0.02174 | -0.0775 | -74.126
-18 | -1.5957 | 0.02013 | -0.073 | -79.2697
-17.5 | -1.5662 | 0.01842 | -0.0703 | -85.0271
-17 | -1.5278 | 0.01706 | -0.0685 | -89.5545
-16.5 | -1.4863 | 0.01573 | -0.0669 | -94.4882
-16 | -1.4396 | 0.01474 | -0.0658 | -97.6662
-15.5 | -1.3904 | 0.0139 | -0.0649 | -100.0288
-15 | -1.3397 | 0.01312 | -0.0642 | -102.1113
-14.5 | -1.2888 | 0.0123 | -0.0636 | -104.7805
-14 | -1.2376 | 0.01141 | -0.063 | -108.4663
-13.5 | -1.1839 | 0.01077 | -0.0626 | -109.9257
-13 | -1.1292 | 0.01023 | -0.0623 | -110.3812
-12.5 | -1.0738 | 0.00975 | -0.0622 | -110.1333
-12 | -1.0182 | 0.00925 | -0.062 | -110.0757
-11.5 | -0.9625 | 0.00872 | -0.062 | -110.3784
-11 | -0.906 | 0.00829 | -0.062 | -109.2883
-10.5 | -0.8489 | 0.00794 | -0.0621 | -106.9144
-10 | -0.7914 | 0.00763 | -0.0622 | -103.7221
-9.5 | -0.7339 | 0.00729 | -0.0624 | -100.6722
-9 | -0.6763 | 0.00694 | -0.0626 | -97.4496
-8.5 | -0.6182 | 0.00668 | -0.0629 | -92.5449
-8 | -0.5598 | 0.00646 | -0.0633 | -86.6563
-7.5 | -0.5013 | 0.00622 | -0.0636 | -80.5949
-7 | -0.4428 | 0.00597 | -0.064 | -74.1709
-6.5 | -0.384 | 0.0058 | -0.0644 | -66.2069
-6 | -0.325 | 0.00564 | -0.0649 | -57.6241
-5.5 | -0.2661 | 0.00547 | -0.0654 | -48.6472
-5 | -0.2071 | 0.0053 | -0.0659 | -39.0755
-4.5 | -0.1479 | 0.00517 | -0.0665 | -28.6074
-4 | -0.0886 | 0.00507 | -0.067 | -17.4753
-3.5 | -0.0294 | 0.00494 | -0.0676 | -5.9514
-3 | 0.03 | 0.00483 | -0.0682 | 6.2112
-2.5 | 0.0892 | 0.00475 | -0.0688 | 18.7789
-2 | 0.1486 | 0.00465 | -0.0695 | 31.957
-1.5 | 0.2078 | 0.00459 | -0.0701 | 45.2723
-1 | 0.2669 | 0.0045 | -0.0708 | 59.3111
-0.5 | 0.326 | 0.00441 | -0.0715 | 73.9229
0 | 0.3849 | 0.00435 | -0.0722 | 88.4828
0.5 | 0.4438 | 0.00427 | -0.0729 | 103.9344
1 | 0.5021 | 0.00407 | -0.0737 | 123.3661
1.5 | 0.5604 | 0.00415 | -0.0743 | 135.0361
2 | 0.6184 | 0.00432 | -0.075 | 143.1481
2.5 | 0.6759 | 0.00455 | -0.0756 | 148.5495
3 | 0.7335 | 0.00479 | -0.0761 | 153.1315
3.5 | 0.7877 | 0.00549 | -0.0763 | 143.4791
4 | 0.8432 | 0.00592 | -0.0766 | 142.4324
4.5 | 0.8989 | 0.00623 | -0.0769 | 144.2857
5 | 0.9538 | 0.00658 | -0.0771 | 144.9544
5.5 | 1.0088 | 0.0069 | -0.0773 | 146.2029
6 | 1.0626 | 0.00731 | -0.0773 | 145.3625
6.5 | 1.1168 | 0.00763 | -0.0774 | 146.3696
7 | 1.1707 | 0.00795 | -0.0774 | 147.2579
7.5 | 1.224 | 0.00828 | -0.0773 | 147.8261
8 | 1.2765 | 0.00861 | -0.077 | 148.2578
8.5 | 1.3268 | 0.00895 | -0.0764 | 148.2458
9 | 1.3768 | 0.00926 | -0.0757 | 148.6825
9.5 | 1.4261 | 0.00975 | -0.075 | 146.2667
10 | 1.4747 | 0.01022 | -0.0741 | 144.2955
10.5 | 1.5204 | 0.01077 | -0.0729 | 141.1699
11 | 1.5633 | 0.01137 | -0.0711 | 137.4934
11.5 | 1.6013 | 0.01201 | -0.0686 | 133.3306
12 | 1.6153 | 0.01286 | -0.0618 | 125.6065
12.5 | 1.6401 | 0.01386 | -0.0578 | 118.3333
13 | 1.6626 | 0.01522 | -0.0539 | 109.2378
13.5 | 1.6871 | 0.01667 | -0.0507 | 101.2058
14 | 1.7121 | 0.01825 | -0.0479 | 93.8137
14.5 | 1.7327 | 0.02021 | -0.045 | 85.7348
15 | 1.7542 | 0.02225 | -0.0425 | 78.8404
15.5 | 1.7745 | 0.02449 | -0.0402 | 72.4581
16 | 1.7933 | 0.02693 | -0.038 | 66.5912
16.5 | 1.8109 | 0.02961 | -0.0362 | 61.1584
17 | 1.8279 | 0.03252 | -0.0345 | 56.2085
17.5 | 1.8438 | 0.03566 | -0.0332 | 51.705
18 | 1.8584 | 0.03908 | -0.032 | 47.5537
18.5 | 1.8689 | 0.04305 | -0.0312 | 43.4123
19 | 1.878 | 0.04734 | -0.0306 | 39.6705
19.5 | 1.8795 | 0.05262 | -0.0302 | 35.7184
20 | 1.8937 | 0.05672 | -0.0304 | 33.3868

## 149. Re 20M Mach 0.25 (1)
BIGFOIL.COM POLAR EXPORT
NACA63-513 a=0.5
NACA63-513 a=0.5 |  |  |  | Cl Max: | 1.403 | at alpha= | 10 | deg
JavaFoil+Calcfoil stall+Eppler ext transition |  |  |  | L/D Max: | 130.534 | at alpha= | 5.5 | deg
Re: | 20000000 |  |  | Cd Min: | 0.00513 | at alpha= | -7 | deg
Mach: | 0.25 |  |  | Cl=0 at alpha= | -3.2177 | deg
|  |  |  | @ Cl=0.1, Cd= | 0.0057847
|  |  |  | @ Cl=0.4, Cd= | 0.00547
|  |  |  | @ Cl=0.6, Cd= | 0.0058261
alpha (deg) | Cl | Cd | Cm | Cl/Cd
-15.5 | -0.315 | 0.12105 | -0.026 | -2.604
-15 | -0.362 | 0.11382 | -0.026 | -3.179
-14.5 | -0.404 | 0.10824 | -0.026 | -3.731
-14 | -0.441 | 0.09998 | -0.027 | -4.415
-13.5 | -0.475 | 0.0911 | -0.028 | -5.214
-13 | -0.502 | 0.08514 | -0.029 | -5.898
-12.5 | -0.524 | 0.07959 | -0.03 | -6.584
-12 | -0.54 | 0.07349 | -0.031 | -7.353
-11.5 | -0.556 | 0.06257 | -0.036 | -8.881
-11 | -0.601 | 0.03075 | -0.048 | -19.545
-10.5 | -0.66 | 0.01001 | -0.056 | -65.891
-10 | -0.66 | 0.00835 | -0.058 | -79.042
-9.5 | -0.639 | 0.00784 | -0.058 | -81.505
-9 | -0.611 | 0.00746 | -0.059 | -81.865
-8.5 | -0.576 | 0.00712 | -0.059 | -80.94
-8 | -0.535 | 0.00685 | -0.059 | -78.028
-7.5 | -0.488 | 0.00662 | -0.06 | -73.753
-7 | -0.439 | 0.00513 | -0.06 | -85.479
-6.5 | -0.386 | 0.00614 | -0.061 | -62.922
-6 | -0.331 | 0.00593 | -0.061 | -55.938
-5.5 | -0.275 | 0.00625 | -0.062 | -43.986
-5 | -0.216 | 0.00614 | -0.062 | -35.216
-4.5 | -0.157 | 0.00604 | -0.063 | -25.963
-4 | -0.096 | 0.00596 | -0.063 | -16.119
-3.5 | -0.035 | 0.0059 | -0.064 | -5.915
-3 | 0.027 | 0.00583 | -0.064 | 4.593
-2.5 | 0.089 | 0.00579 | -0.065 | 15.333
-2 | 0.151 | 0.00576 | -0.065 | 26.205
-1.5 | 0.213 | 0.00572 | -0.066 | 37.267
-1 | 0.276 | 0.00557 | -0.066 | 49.48
-0.5 | 0.338 | 0.00553 | -0.067 | 61.104
0 | 0.4 | 0.00547 | -0.067 | 73.085
0.5 | 0.462 | 0.00552 | -0.068 | 83.806
1 | 0.524 | 0.00567 | -0.068 | 92.491
1.5 | 0.586 | 0.00579 | -0.069 | 101.247
2 | 0.648 | 0.00595 | -0.069 | 108.934
2.5 | 0.707 | 0.00614 | -0.07 | 115.182
3 | 0.769 | 0.00644 | -0.07 | 119.35
3.5 | 0.83 | 0.00674 | -0.071 | 123.187
4 | 0.891 | 0.00719 | -0.071 | 123.84
4.5 | 0.95 | 0.00764 | -0.072 | 124.372
5 | 1.008 | 0.00773 | -0.072 | 130.467
5.5 | 1.065 | 0.00816 | -0.073 | 130.534
6 | 1.118 | 0.0091 | -0.073 | 122.807
6.5 | 1.169 | 0.00956 | -0.073 | 122.301
7 | 1.217 | 0.00999 | -0.074 | 121.861
7.5 | 1.262 | 0.01047 | -0.074 | 120.553
8 | 1.302 | 0.01104 | -0.074 | 117.995
8.5 | 1.337 | 0.01158 | -0.075 | 115.406
9 | 1.365 | 0.01224 | -0.075 | 111.583
9.5 | 1.388 | 0.01296 | -0.075 | 107.099
10 | 1.403 | 0.01372 | -0.076 | 102.243
10.5 | 1.402 | 0.01453 | -0.076 | 96.497
11 | 1.391 | 0.01546 | -0.076 | 90.006
11.5 | 1.369 | 0.0166 | -0.076 | 82.433
12 | 1.333 | 0.01813 | -0.077 | 73.56
12.5 | 1.288 | 0.01932 | -0.077 | 66.669
13 | 1.23 | 0.02098 | -0.077 | 58.608
13.5 | 1.159 | 0.0236 | -0.077 | 49.106
14 | 1.081 | 0.02542 | -0.077 | 42.546
14.5 | 0.992 | 0.0287 | -0.077 | 34.576
15 | 0.891 | 0.03521 | -0.076 | 25.308

## 150. Re 20M Mach 0.25 (2)
BIGFOIL.COM POLAR EXPORT
NACA63-513 a=0.5
NACA63-513 a=0.5 |  |  |  | Cl Max: | 1.8395 | at alpha= | 19 | deg
XFOIL ncrit=9 |  |  |  | L/D Max: | 158.292 | at alpha= | 3 | deg
Re: | 20000000 |  |  | Cd Min: | 0.20831 | at alpha= | -20 | deg
Mach: | 0.25 |  |  | Cl=0 at alpha= | -3.2524 | deg
|  |  |  | @ Cl=0.1, Cd= | 0.0047668
|  |  |  | @ Cl=0.4, Cd= | 0.0043485
|  |  |  | @ Cl=0.6, Cd= | 0.0041748
alpha (deg) | Cl | Cd | Cm | Cl/Cd
-20 | -0.696 | 0.20831 | 0.0315 | -3.3412
-19.5 | -0.6809 | 0.20083 | 0.0264 | -3.3904
-19 | -0.6896 | 0.18622 | 0.0179 | -3.7031
-18.5 | -0.6774 | 0.17823 | 0.0125 | -3.8007
-18 | -1.1897 | 0.07416 | -0.0656 | -16.0423
-17.5 | -1.3073 | 0.0501 | -0.0857 | -26.0938
-17 | -1.3524 | 0.03807 | -0.095 | -35.524
-16.5 | -1.3963 | 0.02879 | -0.0999 | -48.4995
-16 | -1.4293 | 0.02403 | -0.0962 | -59.4798
-15.5 | -1.4295 | 0.02147 | -0.0894 | -66.5813
-15 | -1.4051 | 0.01853 | -0.0853 | -75.8284
-14.5 | -1.3624 | 0.01645 | -0.0822 | -82.8207
-14 | -1.3126 | 0.01477 | -0.0796 | -88.8693
-13.5 | -1.2579 | 0.01343 | -0.0774 | -93.6634
-13 | -1.1998 | 0.0124 | -0.0756 | -96.7581
-12.5 | -1.1412 | 0.01139 | -0.0739 | -100.1932
-12 | -1.0819 | 0.01047 | -0.0725 | -103.3333
-11.5 | -1.0207 | 0.00979 | -0.0714 | -104.2594
-11 | -0.9588 | 0.00924 | -0.0704 | -103.7662
-10.5 | -0.8976 | 0.00861 | -0.0696 | -104.2509
-10 | -0.8358 | 0.00811 | -0.0689 | -103.058
-9.5 | -0.7735 | 0.00772 | -0.0684 | -100.1943
-9 | -0.7114 | 0.00736 | -0.0681 | -96.6576
-8.5 | -0.6495 | 0.00696 | -0.0678 | -93.319
-8 | -0.5874 | 0.00667 | -0.0676 | -88.066
-7.5 | -0.5252 | 0.00641 | -0.0676 | -81.9345
-7 | -0.4632 | 0.00615 | -0.0676 | -75.3171
-6.5 | -0.4014 | 0.00591 | -0.0678 | -67.9188
-6 | -0.3393 | 0.00572 | -0.068 | -59.3182
-5.5 | -0.2774 | 0.00556 | -0.0683 | -49.8921
-5 | -0.2157 | 0.00537 | -0.0686 | -40.1676
-4.5 | -0.1539 | 0.00521 | -0.069 | -29.5393
-4 | -0.0922 | 0.00511 | -0.0695 | -18.0431
-3.5 | -0.0305 | 0.00498 | -0.07 | -6.1245
-3 | 0.0311 | 0.00485 | -0.0705 | 6.4124
-2.5 | 0.0926 | 0.00478 | -0.0711 | 19.3724
-2 | 0.1542 | 0.00467 | -0.0718 | 33.0193
-1.5 | 0.2155 | 0.00461 | -0.0724 | 46.7462
-1 | 0.2767 | 0.00451 | -0.0731 | 61.3525
-0.5 | 0.3378 | 0.00443 | -0.0738 | 76.2528
0 | 0.3989 | 0.00435 | -0.0745 | 91.7011
0.5 | 0.4597 | 0.00427 | -0.0752 | 107.6581
1.5 | 0.5807 | 0.00412 | -0.0767 | 140.9466
2 | 0.6406 | 0.00429 | -0.0774 | 149.324
2.5 | 0.7003 | 0.00453 | -0.078 | 154.5916
3 | 0.7598 | 0.0048 | -0.0785 | 158.2917
3.5 | 0.8161 | 0.00547 | -0.0786 | 149.1956
4 | 0.873 | 0.00599 | -0.0787 | 145.7429
4.5 | 0.9304 | 0.00635 | -0.0789 | 146.5197
5 | 0.9869 | 0.00674 | -0.0789 | 146.4243
5.5 | 1.0435 | 0.00711 | -0.0789 | 146.7651
6 | 1.099 | 0.00755 | -0.0786 | 145.5629
6.5 | 1.1549 | 0.00792 | -0.0783 | 145.8207
7.5 | 1.2654 | 0.00865 | -0.0773 | 146.289
8 | 1.3194 | 0.00901 | -0.0766 | 146.4373
8.5 | 1.3702 | 0.00938 | -0.0752 | 146.0768
9 | 1.4207 | 0.00983 | -0.0738 | 144.527
9.5 | 1.4702 | 0.01037 | -0.0722 | 141.7743
10 | 1.5157 | 0.01099 | -0.0699 | 137.9163
10.5 | 1.5493 | 0.01167 | -0.0654 | 132.7592
11 | 1.5693 | 0.01259 | -0.0592 | 124.6465
11.5 | 1.5938 | 0.01386 | -0.0545 | 114.9928
12 | 1.6203 | 0.01532 | -0.0505 | 105.7637
12.5 | 1.6459 | 0.01703 | -0.0468 | 96.6471
13 | 1.6717 | 0.01889 | -0.0435 | 88.4966
13.5 | 1.6932 | 0.02117 | -0.0401 | 79.9811
14 | 1.7155 | 0.02355 | -0.0372 | 72.845
14.5 | 1.7369 | 0.02612 | -0.0344 | 66.4969
15 | 1.7571 | 0.02895 | -0.032 | 60.6943
15.5 | 1.7766 | 0.03201 | -0.0298 | 55.5014
16 | 1.7926 | 0.03557 | -0.0278 | 50.3964
16.5 | 1.8064 | 0.03949 | -0.0261 | 45.7432
17 | 1.8211 | 0.04356 | -0.0248 | 41.8067
17.5 | 1.828 | 0.04859 | -0.0239 | 37.6209
18 | 1.8353 | 0.05382 | -0.0233 | 34.1007
18.5 | 1.8371 | 0.05995 | -0.0234 | 30.6439
19 | 1.8395 | 0.06628 | -0.0239 | 27.7535
19.5 | 1.8321 | 0.07414 | -0.0253 | 24.7114
20 | 1.831 | 0.08151 | -0.0271 | 22.4635

## 151. Re 20M Mach 0.50 (1)
BIGFOIL.COM POLAR EXPORT
NACA63-513 a=0.5
NACA63-513 a=0.5 |  |  |  | Cl Max: | 1.336 | at alpha= | 8 | deg
JavaFoil+Calcfoil stall+Eppler ext transition |  |  |  | L/D Max: | 133.169 | at alpha= | 4 | deg
Re: | 20000000 |  |  | Cd Min: | 0.00567 | at alpha= | 0 | deg
Mach: | 0.5 |  |  | Cl=0 at alpha= | -3.2174 | deg
|  |  |  | @ Cl=0.1, Cd= | 0.0059397
|  |  |  | @ Cl=0.4, Cd= | 0.0057177
|  |  |  | @ Cl=0.6, Cd= | 0.0059786
alpha (deg) | Cl | Cd | Cm | Cl/Cd
-20 | -0.936 | 0.1783 | -0.033 | -5.25
-19.5 | -0.908 | 0.17339 | -0.033 | -5.235
-19 | -0.88 | 0.16885 | -0.033 | -5.212
-18.5 | -0.853 | 0.15518 | -0.033 | -5.496
-18 | -0.825 | 0.15089 | -0.033 | -5.467
-17.5 | -0.797 | 0.14537 | -0.033 | -5.481
-17 | -0.769 | 0.13917 | -0.033 | -5.523
-16.5 | -0.741 | 0.13032 | -0.033 | -5.689
-16 | -0.714 | 0.12466 | -0.033 | -5.724
-15.5 | -0.686 | 0.11938 | -0.033 | -5.743
-15 | -0.659 | 0.1051 | -0.034 | -6.268
-14.5 | -0.632 | 0.09639 | -0.035 | -6.559
-14 | -0.607 | 0.08732 | -0.037 | -6.948
-13.5 | -0.58 | 0.08048 | -0.038 | -7.21
-13 | -0.547 | 0.08615 | -0.034 | -6.345
-12.5 | -0.52 | 0.07879 | -0.036 | -6.603
-12 | -0.497 | 0.06861 | -0.039 | -7.239
-11.5 | -0.483 | 0.05074 | -0.047 | -9.521
-11 | -0.505 | 0.0166 | -0.059 | -30.417
-10.5 | -0.489 | 0.01109 | -0.062 | -44.116
-10 | -0.378 | 0.06613 | -0.032 | -5.711
-9.5 | -0.351 | 0.0584 | -0.035 | -6.015
-9 | -0.327 | 0.04964 | -0.041 | -6.59
-8.5 | -0.346 | 0.01244 | -0.062 | -27.808
-8 | -0.269 | 0.04672 | -0.039 | -5.758
-7.5 | -0.238 | 0.04914 | -0.032 | -4.85
-7 | -0.325 | 0.03695 | -0.045 | -8.808
-6.5 | -0.387 | 0.00699 | -0.068 | -55.35
-6 | -0.348 | 0.007 | -0.069 | -49.715
-5.5 | -0.296 | 0.00618 | -0.069 | -47.831
-5 | -0.236 | 0.00652 | -0.07 | -36.237
-4.5 | -0.173 | 0.00633 | -0.07 | -27.278
-4 | -0.106 | 0.00621 | -0.071 | -17.131
-3.5 | -0.039 | 0.00612 | -0.071 | -6.333
-3 | 0.03 | 0.00604 | -0.072 | 4.939
-2.5 | 0.099 | 0.00594 | -0.072 | 16.655
-2 | 0.168 | 0.00592 | -0.073 | 28.445
-1.5 | 0.238 | 0.0059 | -0.073 | 40.344
-1 | 0.308 | 0.00577 | -0.074 | 53.463
-0.5 | 0.378 | 0.00574 | -0.075 | 65.877
0 | 0.447 | 0.00567 | -0.075 | 78.894
0.5 | 0.517 | 0.00575 | -0.076 | 89.899
1 | 0.586 | 0.00594 | -0.076 | 98.745
1.5 | 0.655 | 0.00613 | -0.077 | 106.977
2 | 0.725 | 0.0064 | -0.077 | 113.243
2.5 | 0.79 | 0.00672 | -0.078 | 117.618
3 | 0.858 | 0.00709 | -0.079 | 120.973
3.5 | 0.926 | 0.00764 | -0.079 | 121.28
4 | 0.99 | 0.00744 | -0.079 | 133.169
4.5 | 1.051 | 0.00872 | -0.08 | 120.507
5 | 1.111 | 0.00929 | -0.08 | 119.518
5.5 | 1.167 | 0.01043 | -0.08 | 111.886
6 | 1.219 | 0.01115 | -0.08 | 109.323
6.5 | 1.266 | 0.01185 | -0.081 | 106.845
7 | 1.305 | 0.01265 | -0.081 | 103.186
7.5 | 1.333 | 0.01366 | -0.081 | 97.606
8 | 1.336 | 0.0148 | -0.082 | 90.293
8.5 | 1.29 | 0.01612 | -0.082 | 80.006
9 | 1.058 | 0.0187 | -0.082 | 56.579
9.5 | 0.829 | 0.01953 | -0.082 | 42.447
10 | 0.855 | 0.02206 | -0.082 | 38.774
10.5 | 0.888 | 0.02129 | -0.083 | 41.726
11 | 0.915 | 0.02392 | -0.083 | 38.259
11.5 | 0.937 | 0.02826 | -0.083 | 33.157
12 | 0.974 | 0.02633 | -0.084 | 36.97
12.5 | 0.997 | 0.03024 | -0.084 | 32.971
13 | 1.018 | 0.03519 | -0.083 | 28.924

## 152. Re 20M Mach 0.50 (2)
BIGFOIL.COM POLAR EXPORT
NACA63-513 a=0.5
NACA63-513 a=0.5 |  |  |  | Cl Max: | 1.5548 | at alpha= | 11.5 | deg
XFOIL ncrit=9 |  |  |  | L/D Max: | 182.087 | at alpha= | 3 | deg
Re: | 20000000 |  |  | Cd Min: | 0.16461 | at alpha= | 16.5 | deg
Mach: | 0.5 |  |  | Cl=0 at alpha= | -3.249 | deg
|  |  |  | @ Cl=0.1, Cd= | 0.0048858
|  |  |  | @ Cl=0.4, Cd= | 0.0044524
|  |  |  | @ Cl=0.6, Cd= | 0.0040308
alpha (deg) | Cl | Cd | Cm | Cl/Cd
-6.5 | -0.4893 | 0.0068 | -0.0858 | -71.9559
-6 | -0.4112 | 0.00629 | -0.0839 | -65.3736
-5.5 | -0.334 | 0.00597 | -0.0827 | -55.9464
-5 | -0.2581 | 0.00571 | -0.0818 | -45.2014
-4.5 | -0.1834 | 0.0055 | -0.0812 | -33.3455
-4 | -0.1095 | 0.00528 | -0.081 | -20.7386
-3.5 | -0.0364 | 0.00513 | -0.081 | -7.0955
-3 | 0.0361 | 0.00501 | -0.0812 | 7.2056
-2.5 | 0.1081 | 0.00487 | -0.0816 | 22.1971
-2 | 0.1797 | 0.00478 | -0.0821 | 37.5941
-1.5 | 0.2509 | 0.00469 | -0.0827 | 53.4968
-1 | 0.3218 | 0.0046 | -0.0834 | 69.9565
-0.5 | 0.3924 | 0.00446 | -0.0841 | 87.9821
0 | 0.4627 | 0.00439 | -0.0849 | 105.3986
0.5 | 0.533 | 0.00429 | -0.0858 | 124.2424
1 | 0.6028 | 0.00402 | -0.0867 | 149.9502
1.5 | 0.6733 | 0.00409 | -0.0875 | 164.621
2 | 0.7433 | 0.0042 | -0.0882 | 176.9762
2.5 | 0.8126 | 0.00447 | -0.0887 | 181.7897
3 | 0.8813 | 0.00484 | -0.0889 | 182.0868
3.5 | 0.9472 | 0.00544 | -0.0887 | 174.1176
4.5 | 1.0712 | 0.00697 | -0.0867 | 153.6872
5 | 1.1326 | 0.00759 | -0.0852 | 149.2227
5.5 | 1.1914 | 0.00827 | -0.0831 | 144.0629
6 | 1.2488 | 0.00892 | -0.0804 | 140
6.5 | 1.3051 | 0.00951 | -0.0773 | 137.2345
7 | 1.3528 | 0.01011 | -0.0725 | 133.8081
7.5 | 1.3762 | 0.01108 | -0.0643 | 124.2058
8 | 1.4112 | 0.01223 | -0.0585 | 115.3884
8.5 | 1.4519 | 0.01376 | -0.0538 | 105.516
9 | 1.4901 | 0.01563 | -0.049 | 95.3359
9.5 | 1.5296 | 0.01764 | -0.0445 | 86.712
11.5 | 1.5548 | 0.03588 | -0.0232 | 43.3333
12.5 | 1.4472 | 0.05701 | -0.0186 | 25.385
13 | 1.4187 | 0.06743 | -0.0199 | 21.0396
13.5 | 1.3878 | 0.0793 | -0.0235 | 17.5006
14 | 1.3575 | 0.09225 | -0.0291 | 14.7154
14.5 | 1.3305 | 0.10577 | -0.0361 | 12.5792
15 | 1.3004 | 0.12071 | -0.045 | 10.7729
15.5 | 1.2778 | 0.13538 | -0.0544 | 9.4386
16 | 1.2585 | 0.15001 | -0.0641 | 8.3894
16.5 | 1.2424 | 0.16461 | -0.074 | 7.5475