## index
index | Re | Mach | Datasource
1 | 50000 | 0 | JavaFoil+Calcfoil stall+Eppler ext transition
2 | 50000 | 0 | XFOIL ncrit=9
3 | 50000 | 0.1 | JavaFoil+Calcfoil stall+Eppler ext transition
4 | 50000 | 0.1 | XFOIL ncrit=9
5 | 50000 | 0.25 | JavaFoil+Calcfoil stall+Eppler ext transition
6 | 50000 | 0.25 | XFOIL ncrit=9
7 | 50000 | 0.5 | JavaFoil+Calcfoil stall+Eppler ext transition
8 | 50000 | 0.5 | XFOIL ncrit=9
9 | 100000 | 0 | JavaFoil+Calcfoil stall+Eppler ext transition
10 | 100000 | 0 | XFOIL ncrit=9
11 | 100000 | 0.1 | JavaFoil+Calcfoil stall+Eppler ext transition
12 | 100000 | 0.1 | XFOIL ncrit=9
13 | 100000 | 0.25 | JavaFoil+Calcfoil stall+Eppler ext transition
14 | 100000 | 0.25 | XFOIL ncrit=9
15 | 100000 | 0.5 | JavaFoil+Calcfoil stall+Eppler ext transition
16 | 100000 | 0.5 | XFOIL ncrit=9
17 | 250000 | 0 | JavaFoil+Calcfoil stall+Eppler ext transition
18 | 250000 | 0 | XFOIL ncrit=9
19 | 250000 | 0.1 | JavaFoil+Calcfoil stall+Eppler ext transition
20 | 250000 | 0.1 | XFOIL ncrit=9
21 | 250000 | 0.25 | JavaFoil+Calcfoil stall+Eppler ext transition
22 | 250000 | 0.25 | XFOIL ncrit=9
23 | 250000 | 0.5 | JavaFoil+Calcfoil stall+Eppler ext transition
24 | 250000 | 0.5 | XFOIL ncrit=9
25 | 500000 | 0 | JavaFoil+Calcfoil stall+Eppler ext transition
26 | 500000 | 0 | XFOIL ncrit=9
27 | 500000 | 0.1 | JavaFoil+Calcfoil stall+Eppler ext transition
28 | 500000 | 0.1 | XFOIL ncrit=9
29 | 500000 | 0.25 | JavaFoil+Calcfoil stall+Eppler ext transition
30 | 500000 | 0.25 | XFOIL ncrit=9
31 | 500000 | 0.5 | JavaFoil+Calcfoil stall+Eppler ext transition
32 | 500000 | 0.5 | XFOIL ncrit=9
33 | 750000 | 0 | JavaFoil+Calcfoil stall+Eppler ext transition
34 | 750000 | 0 | XFOIL ncrit=9
35 | 750000 | 0.1 | JavaFoil+Calcfoil stall+Eppler ext transition
36 | 750000 | 0.1 | XFOIL ncrit=9
37 | 750000 | 0.25 | JavaFoil+Calcfoil stall+Eppler ext transition
38 | 750000 | 0.25 | XFOIL ncrit=9
39 | 750000 | 0.5 | JavaFoil+Calcfoil stall+Eppler ext transition
40 | 750000 | 0.5 | XFOIL ncrit=9
41 | 1000000 | 0 | JavaFoil+Calcfoil stall+Eppler ext transition
42 | 1000000 | 0 | XFOIL ncrit=9
43 | 1000000 | 0.1 | JavaFoil+Calcfoil stall+Eppler ext transition
44 | 1000000 | 0.1 | XFOIL ncrit=9
45 | 1000000 | 0.25 | JavaFoil+Calcfoil stall+Eppler ext transition
46 | 1000000 | 0.25 | XFOIL ncrit=9
47 | 1000000 | 0.5 | JavaFoil+Calcfoil stall+Eppler ext transition
48 | 1000000 | 0.5 | XFOIL ncrit=9
49 | 2000000 | 0 | JavaFoil+Calcfoil stall+Eppler ext transition
50 | 2000000 | 0 | XFOIL ncrit=9
51 | 2000000 | 0.1 | JavaFoil+Calcfoil stall+Eppler ext transition
52 | 2000000 | 0.1 | XFOIL ncrit=9
53 | 2000000 | 0.25 | JavaFoil+Calcfoil stall+Eppler ext transition
54 | 2000000 | 0.25 | XFOIL ncrit=9
55 | 2000000 | 0.5 | JavaFoil+Calcfoil stall+Eppler ext transition
56 | 2000000 | 0.5 | XFOIL ncrit=9
57 | 3000000 | 0 | JavaFoil+Calcfoil stall+Eppler ext transition
58 | 3000000 | 0 | XFOIL ncrit=9
59 | 3000000 | 0.1 | JavaFoil+Calcfoil stall+Eppler ext transition
60 | 3000000 | 0.1 | XFOIL ncrit=9
61 | 3000000 | 0.25 | JavaFoil+Calcfoil stall+Eppler ext transition
62 | 3000000 | 0.25 | XFOIL ncrit=9
63 | 3000000 | 0.5 | JavaFoil+Calcfoil stall+Eppler ext transition
64 | 3000000 | 0.5 | XFOIL ncrit=9
65 | 4000000 | 0 | JavaFoil+Calcfoil stall+Eppler ext transition
66 | 4000000 | 0 | XFOIL ncrit=9
67 | 4000000 | 0.1 | JavaFoil+Calcfoil stall+Eppler ext transition
68 | 4000000 | 0.1 | XFOIL ncrit=9
69 | 4000000 | 0.25 | JavaFoil+Calcfoil stall+Eppler ext transition
70 | 4000000 | 0.25 | XFOIL ncrit=9
71 | 4000000 | 0.5 | JavaFoil+Calcfoil stall+Eppler ext transition
72 | 4000000 | 0.5 | XFOIL ncrit=9
73 | 5000000 | 0 | JavaFoil+Calcfoil stall+Eppler ext transition
74 | 5000000 | 0 | XFOIL ncrit=9
75 | 5000000 | 0.1 | JavaFoil+Calcfoil stall+Eppler ext transition
76 | 5000000 | 0.1 | XFOIL ncrit=9
77 | 5000000 | 0.25 | JavaFoil+Calcfoil stall+Eppler ext transition
78 | 5000000 | 0.25 | XFOIL ncrit=9
79 | 5000000 | 0.5 | JavaFoil+Calcfoil stall+Eppler ext transition
80 | 5000000 | 0.5 | XFOIL ncrit=9
81 | 6000000 | 0 | JavaFoil+Calcfoil stall+Eppler ext transition
82 | 6000000 | 0 | XFOIL ncrit=9
83 | 6000000 | 0.1 | JavaFoil+Calcfoil stall+Eppler ext transition
84 | 6000000 | 0.1 | XFOIL ncrit=9
85 | 6000000 | 0.25 | JavaFoil+Calcfoil stall+Eppler ext transition
86 | 6000000 | 0.25 | XFOIL ncrit=9
87 | 6000000 | 0.5 | JavaFoil+Calcfoil stall+Eppler ext transition
88 | 6000000 | 0.5 | XFOIL ncrit=9
89 | 7000000 | 0 | JavaFoil+Calcfoil stall+Eppler ext transition
90 | 7000000 | 0 | XFOIL ncrit=9
91 | 7000000 | 0.1 | JavaFoil+Calcfoil stall+Eppler ext transition
92 | 7000000 | 0.1 | XFOIL ncrit=9
93 | 7000000 | 0.25 | JavaFoil+Calcfoil stall+Eppler ext transition
94 | 7000000 | 0.25 | XFOIL ncrit=9
95 | 7000000 | 0.5 | JavaFoil+Calcfoil stall+Eppler ext transition
96 | 7000000 | 0.5 | XFOIL ncrit=9
97 | 8000000 | 0 | JavaFoil+Calcfoil stall+Eppler ext transition
98 | 8000000 | 0 | XFOIL ncrit=9
99 | 8000000 | 0.1 | JavaFoil+Calcfoil stall+Eppler ext transition
100 | 8000000 | 0.1 | XFOIL ncrit=9
101 | 8000000 | 0.25 | JavaFoil+Calcfoil stall+Eppler ext transition
102 | 8000000 | 0.25 | XFOIL ncrit=9
103 | 8000000 | 0.5 | JavaFoil+Calcfoil stall+Eppler ext transition
104 | 8000000 | 0.5 | XFOIL ncrit=9
105 | 10000000 | 0 | JavaFoil+Calcfoil stall+Eppler ext transition
106 | 10000000 | 0 | XFOIL ncrit=9
107 | 10000000 | 0.1 | JavaFoil+Calcfoil stall+Eppler ext transition
108 | 10000000 | 0.1 | XFOIL ncrit=9
109 | 10000000 | 0.25 | JavaFoil+Calcfoil stall+Eppler ext transition
110 | 10000000 | 0.25 | XFOIL ncrit=9
111 | 10000000 | 0.5 | JavaFoil+Calcfoil stall+Eppler ext transition
112 | 10000000 | 0.5 | XFOIL ncrit=9
113 | 12000000 | 0 | JavaFoil+Calcfoil stall+Eppler ext transition
114 | 12000000 | 0 | XFOIL ncrit=9
115 | 12000000 | 0.1 | JavaFoil+Calcfoil stall+Eppler ext transition
116 | 12000000 | 0.1 | XFOIL ncrit=9
117 | 12000000 | 0.25 | JavaFoil+Calcfoil stall+Eppler ext transition
118 | 12000000 | 0.25 | XFOIL ncrit=9
119 | 12000000 | 0.5 | JavaFoil+Calcfoil stall+Eppler ext transition
120 | 12000000 | 0.5 | XFOIL ncrit=9
121 | 14000000 | 0 | JavaFoil+Calcfoil stall+Eppler ext transition
122 | 14000000 | 0 | XFOIL ncrit=9
123 | 14000000 | 0.1 | JavaFoil+Calcfoil stall+Eppler ext transition
124 | 14000000 | 0.1 | XFOIL ncrit=9
125 | 14000000 | 0.25 | JavaFoil+Calcfoil stall+Eppler ext transition
126 | 14000000 | 0.25 | XFOIL ncrit=9
127 | 14000000 | 0.5 | JavaFoil+Calcfoil stall+Eppler ext transition
128 | 14000000 | 0.5 | XFOIL ncrit=9
129 | 16000000 | 0 | JavaFoil+Calcfoil stall+Eppler ext transition
130 | 16000000 | 0 | XFOIL ncrit=9
131 | 16000000 | 0.1 | JavaFoil+Calcfoil stall+Eppler ext transition
132 | 16000000 | 0.1 | XFOIL ncrit=9
133 | 16000000 | 0.25 | JavaFoil+Calcfoil stall+Eppler ext transition
134 | 16000000 | 0.25 | XFOIL ncrit=9
135 | 16000000 | 0.5 | JavaFoil+Calcfoil stall+Eppler ext transition
136 | 16000000 | 0.5 | XFOIL ncrit=9
137 | 18000000 | 0 | JavaFoil+Calcfoil stall+Eppler ext transition
138 | 18000000 | 0 | XFOIL ncrit=9
139 | 18000000 | 0.1 | JavaFoil+Calcfoil stall+Eppler ext transition
140 | 18000000 | 0.1 | XFOIL ncrit=9
141 | 18000000 | 0.25 | JavaFoil+Calcfoil stall+Eppler ext transition
142 | 18000000 | 0.25 | XFOIL ncrit=9
143 | 18000000 | 0.5 | JavaFoil+Calcfoil stall+Eppler ext transition
144 | 18000000 | 0.5 | XFOIL ncrit=9
145 | 20000000 | 0 | JavaFoil+Calcfoil stall+Eppler ext transition
146 | 20000000 | 0 | XFOIL ncrit=9
147 | 20000000 | 0.1 | JavaFoil+Calcfoil stall+Eppler ext transition
148 | 20000000 | 0.1 | XFOIL ncrit=9
149 | 20000000 | 0.25 | JavaFoil+Calcfoil stall+Eppler ext transition
150 | 20000000 | 0.25 | XFOIL ncrit=9
151 | 20000000 | 0.5 | JavaFoil+Calcfoil stall+Eppler ext transition
152 | 20000000 | 0.5 | XFOIL ncrit=9

## 1. Re 50k Mach 0.00 (1)
BIGFOIL.COM POLAR EXPORT
NACA67-118 a=0.0
NACA67-118 a=0.0 |  |  |  | Cl Max: | 1.132 | at alpha= | 15.5 | deg
JavaFoil+Calcfoil stall+Eppler ext transition |  |  |  | L/D Max: | 30.612 | at alpha= | 7 | deg
Re: | 50000 |  |  | Cd Min: | 0.02121 | at alpha= | -0.5 | deg
Mach: | 0 |  |  | Cl=0 at alpha= | -0.50833 | deg
|  |  |  | @ Cl=0.1, Cd= | 0.021253
|  |  |  | @ Cl=0.4, Cd= | 0.022065
|  |  |  | @ Cl=0.6, Cd= | 0.023248
alpha (deg) | Cl | Cd | Cm | Cl/Cd
-20 | -0.983 | 0.28579 | 0.018 | -3.441
-19.5 | -1 | 0.27273 | 0.017 | -3.665
-19 | -1.014 | 0.25508 | 0.017 | -3.977
-18.5 | -1.028 | 0.24373 | 0.017 | -4.217
-18 | -1.04 | 0.22568 | 0.016 | -4.606
-17.5 | -1.049 | 0.21072 | 0.016 | -4.98
-17 | -1.057 | 0.20221 | 0.015 | -5.228
-16.5 | -1.063 | 0.18807 | 0.015 | -5.65
-16 | -1.066 | 0.17854 | 0.014 | -5.969
-15.5 | -1.066 | 0.16898 | 0.014 | -6.308
-15 | -1.063 | 0.15801 | 0.014 | -6.73
-14.5 | -1.058 | 0.14862 | 0.013 | -7.119
-14 | -1.05 | 0.13777 | 0.013 | -7.618
-13.5 | -1.038 | 0.12963 | 0.012 | -8.009
-13 | -1.024 | 0.12014 | 0.012 | -8.52
-12.5 | -1.006 | 0.11168 | 0.011 | -9.008
-12 | -0.985 | 0.10481 | 0.011 | -9.401
-11.5 | -0.962 | 0.09899 | 0.01 | -9.715
-11 | -0.934 | 0.09349 | 0.01 | -9.995
-10.5 | -0.904 | 0.08592 | 0.009 | -10.517
-10 | -0.87 | 0.08093 | 0.009 | -10.756
-9.5 | -0.835 | 0.0755 | 0.008 | -11.062
-9 | -0.798 | 0.07076 | 0.008 | -11.279
-8.5 | -0.76 | 0.06644 | 0.008 | -11.433
-8 | -0.719 | 0.06212 | 0.007 | -11.575
-7.5 | -0.677 | 0.05841 | 0.006 | -11.591
-7 | -0.634 | 0.05515 | 0.006 | -11.489
-6.5 | -0.589 | 0.0519 | 0.005 | -11.349
-6 | -0.543 | 0.04906 | 0.005 | -11.077
-5.5 | -0.498 | 0.04614 | 0.004 | -10.788
-5 | -0.541 | 0.02487 | 0.006 | -21.737
-4.5 | -0.482 | 0.02431 | 0.004 | -19.841
-4 | -0.423 | 0.02374 | 0.003 | -17.831
-3.5 | -0.355 | 0.0221 | 0.002 | -16.088
-3 | -0.297 | 0.02183 | 0 | -13.586
-2.5 | -0.237 | 0.02163 | -0.001 | -10.975
-2 | -0.178 | 0.02148 | -0.002 | -8.289
-1.5 | -0.118 | 0.02136 | -0.004 | -5.547
-1 | -0.059 | 0.02129 | -0.005 | -2.764
-0.5 | 0.001 | 0.02121 | -0.007 | 0.051
0 | 0.061 | 0.02122 | -0.008 | 2.876
0.5 | 0.121 | 0.02127 | -0.009 | 5.686
1 | 0.181 | 0.02136 | -0.011 | 8.463
1.5 | 0.241 | 0.02149 | -0.012 | 11.195
2 | 0.299 | 0.02168 | -0.013 | 13.813
2.5 | 0.359 | 0.02187 | -0.015 | 16.402
3 | 0.418 | 0.02215 | -0.016 | 18.864
3.5 | 0.476 | 0.02243 | -0.018 | 21.244
4 | 0.535 | 0.02281 | -0.019 | 23.434
4.5 | 0.592 | 0.02319 | -0.02 | 25.543
5 | 0.65 | 0.02361 | -0.022 | 27.521
5.5 | 0.721 | 0.02661 | -0.024 | 27.089
6 | 0.778 | 0.02733 | -0.025 | 28.45
6.5 | 0.832 | 0.0281 | -0.026 | 29.606
7 | 0.885 | 0.02891 | -0.028 | 30.612
7.5 | 0.78 | 0.05722 | -0.015 | 13.633
8 | 0.821 | 0.06099 | -0.015 | 13.46
8.5 | 0.86 | 0.065 | -0.016 | 13.225
9 | 0.897 | 0.06947 | -0.016 | 12.911
9.5 | 0.932 | 0.07395 | -0.017 | 12.603
10 | 0.966 | 0.07749 | -0.018 | 12.468
10.5 | 0.996 | 0.08367 | -0.018 | 11.898
11 | 1.022 | 0.08894 | -0.018 | 11.496
11.5 | 1.047 | 0.09497 | -0.018 | 11.021
12 | 1.068 | 0.10294 | -0.018 | 10.374
12.5 | 1.085 | 0.10942 | -0.018 | 9.92
13 | 1.101 | 0.11598 | -0.018 | 9.494
13.5 | 1.113 | 0.12322 | -0.017 | 9.029
14 | 1.122 | 0.13261 | -0.018 | 8.46
14.5 | 1.128 | 0.13988 | -0.018 | 8.065
15 | 1.131 | 0.1497 | -0.018 | 7.558
15.5 | 1.132 | 0.16348 | -0.019 | 6.924
16 | 1.13 | 0.16987 | -0.019 | 6.65
16.5 | 1.125 | 0.18529 | -0.02 | 6.07
17 | 1.117 | 0.1937 | -0.02 | 5.768
17.5 | 1.108 | 0.20738 | -0.02 | 5.341
18 | 1.096 | 0.21931 | -0.021 | 4.998
18.5 | 1.083 | 0.23915 | -0.021 | 4.527
19 | 1.065 | 0.25241 | -0.022 | 4.219
19.5 | 1.044 | 0.27173 | -0.022 | 3.843
20 | 1.022 | 0.28597 | -0.022 | 3.575

## 2. Re 50k Mach 0.00 (2)
BIGFOIL.COM POLAR EXPORT
NACA67-118 a=0.0
NACA67-118 a=0.0 |  |  |  | Cl Max: | 1.16 | at alpha= | 9.5 | deg
XFOIL ncrit=9 |  |  |  | L/D Max: | 22.5252 | at alpha= | 8.5 | deg
Re: | 50000 |  |  | Cd Min: | 0.16344 | at alpha= | 14.5 | deg
Mach: | 0 |  |  | Cl=0 at alpha= | 0.11735 | deg
|  |  |  | @ Cl=0.1, Cd= | 0.058472
|  |  |  | @ Cl=0.4, Cd= | 0.068308
|  |  |  | @ Cl=0.6, Cd= | 0.16344
alpha (deg) | Cl | Cd | Cm | Cl/Cd
-13.5 | -0.477 | 0.16015 | -0.0248 | -2.9785
-13 | -0.4795 | 0.15542 | -0.0226 | -3.0852
-12.5 | -0.491 | 0.15115 | -0.0201 | -3.2484
-12 | -0.517 | 0.1472 | -0.0173 | -3.5122
-11.5 | -0.5223 | 0.14135 | -0.0147 | -3.6951
-11 | -0.7775 | 0.09417 | -0.0397 | -8.2563
-10.5 | -0.8745 | 0.08601 | -0.0287 | -10.1674
-10 | -0.9912 | 0.08236 | -0.0085 | -12.035
-9.5 | -1.0059 | 0.07489 | -0.0008 | -13.4317
-9 | -1.0372 | 0.06843 | 0.0105 | -15.1571
-8.5 | -1.0518 | 0.06262 | 0.0203 | -16.7966
-8 | -1.0492 | 0.05734 | 0.0282 | -18.2979
-7.5 | -1.0314 | 0.05233 | 0.0343 | -19.7095
-7 | -1.0044 | 0.04821 | 0.0394 | -20.8339
-6.5 | -0.9478 | 0.04439 | 0.039 | -21.3517
-6 | -0.8349 | 0.04112 | 0.0292 | -20.304
-5.5 | -0.5918 | 0.05237 | 0.0187 | -11.3004
-5 | -0.1802 | 0.06116 | -0.036 | -2.9464
-4.5 | -0.1678 | 0.05948 | -0.0329 | -2.8211
-4 | -0.1534 | 0.05815 | -0.0296 | -2.638
-3.5 | -0.1374 | 0.0571 | -0.0262 | -2.4063
-3 | -0.1202 | 0.05627 | -0.0227 | -2.1361
-2.5 | -0.102 | 0.05564 | -0.0191 | -1.8332
-2 | -0.0832 | 0.05518 | -0.0156 | -1.5078
-1.5 | -0.0639 | 0.05488 | -0.0119 | -1.1644
-1 | -0.0442 | 0.05473 | -0.0083 | -0.8076
-0.5 | -0.0244 | 0.05472 | -0.0047 | -0.44591
0 | -0.0046 | 0.05486 | -0.0011 | -0.08385
0.5 | 0.015 | 0.05513 | 0.0025 | 0.27208
1 | 0.0343 | 0.05555 | 0.0061 | 0.61746
1.5 | 0.0532 | 0.05612 | 0.0097 | 0.94797
2 | 0.0714 | 0.05685 | 0.0132 | 1.2559
2.5 | 0.0889 | 0.05775 | 0.0166 | 1.5394
3 | 0.1055 | 0.05883 | 0.02 | 1.7933
3.5 | 0.121 | 0.06013 | 0.0233 | 2.0123
4 | 0.1352 | 0.06167 | 0.0264 | 2.1923
4.5 | 0.148 | 0.06346 | 0.0293 | 2.3322
5 | 0.1593 | 0.06555 | 0.0321 | 2.4302
5.5 | 0.3877 | 0.06842 | -0.0034 | 5.6665
6 | 0.484 | 0.06754 | -0.0097 | 7.1661
6.5 | 0.5972 | 0.06332 | -0.0151 | 9.4315
7 | 0.7024 | 0.05426 | -0.0137 | 12.9451
7.5 | 0.842 | 0.03928 | -0.0069 | 21.4358
8.5 | 1.0722 | 0.0476 | -0.0245 | 22.5252
9 | 1.123 | 0.05212 | -0.0241 | 21.5464
9.5 | 1.16 | 0.05716 | -0.0219 | 20.2939
10 | 1.1472 | 0.06183 | -0.0115 | 18.5541
10.5 | 1.1225 | 0.06663 | -0.0002 | 16.8468
11 | 1.0816 | 0.07124 | 0.0127 | 15.1825
11.5 | 1.0207 | 0.07557 | 0.0272 | 13.5067
12 | 0.953 | 0.0811 | 0.0396 | 11.7509
12.5 | 0.8858 | 0.08814 | 0.0489 | 10.0499
13 | 0.8288 | 0.09679 | 0.0547 | 8.5629
13.5 | 0.6918 | 0.11685 | 0.053 | 5.9204
14 | 0.4879 | 0.15869 | 0.0268 | 3.0745
14.5 | 0.4844 | 0.16344 | 0.0292 | 2.9638

## 3. Re 50k Mach 0.10 (1)
BIGFOIL.COM POLAR EXPORT
NACA67-118 a=0.0
NACA67-118 a=0.0 |  |  |  | Cl Max: | 1.116 | at alpha= | 14.5 | deg
JavaFoil+Calcfoil stall+Eppler ext transition |  |  |  | L/D Max: | 29.545 | at alpha= | 6.5 | deg
Re: | 50000 |  |  | Cd Min: | 0.02125 | at alpha= | -0.5 | deg
Mach: | 0.1 |  |  | Cl=0 at alpha= | -0.50833 | deg
|  |  |  | @ Cl=0.1, Cd= | 0.021298
|  |  |  | @ Cl=0.4, Cd= | 0.022132
|  |  |  | @ Cl=0.6, Cd= | 0.023299
alpha (deg) | Cl | Cd | Cm | Cl/Cd
-20 | -0.936 | 0.302 | 0.018 | -3.098
-19.5 | -0.955 | 0.27871 | 0.017 | -3.428
-19 | -0.974 | 0.2628 | 0.017 | -3.706
-18.5 | -0.991 | 0.25572 | 0.017 | -3.876
-18 | -1.006 | 0.23713 | 0.016 | -4.244
-17.5 | -1.02 | 0.22399 | 0.016 | -4.553
-17 | -1.031 | 0.20801 | 0.015 | -4.956
-16.5 | -1.04 | 0.19652 | 0.015 | -5.29
-16 | -1.046 | 0.18447 | 0.014 | -5.669
-15.5 | -1.049 | 0.16999 | 0.014 | -6.172
-15 | -1.049 | 0.15959 | 0.013 | -6.575
-14.5 | -1.047 | 0.15052 | 0.013 | -6.953
-14 | -1.041 | 0.14124 | 0.013 | -7.368
-13.5 | -1.031 | 0.12909 | 0.012 | -7.988
-13 | -1.019 | 0.12218 | 0.012 | -8.338
-12.5 | -1.003 | 0.11532 | 0.011 | -8.695
-12 | -0.983 | 0.10728 | 0.011 | -9.167
-11.5 | -0.961 | 0.10094 | 0.01 | -9.52
-11 | -0.934 | 0.0931 | 0.01 | -10.038
-10.5 | -0.904 | 0.08736 | 0.009 | -10.351
-10 | -0.872 | 0.08133 | 0.009 | -10.72
-9.5 | -0.837 | 0.07646 | 0.008 | -10.948
-9 | -0.8 | 0.07159 | 0.008 | -11.181
-8.5 | -0.762 | 0.06662 | 0.008 | -11.436
-8 | -0.722 | 0.06269 | 0.007 | -11.51
-7.5 | -0.68 | 0.05885 | 0.006 | -11.55
-7 | -0.636 | 0.05523 | 0.006 | -11.518
-6.5 | -0.592 | 0.05216 | 0.005 | -11.341
-6 | -0.546 | 0.04927 | 0.005 | -11.076
-5.5 | -0.6 | 0.0255 | 0.007 | -23.55
-5 | -0.543 | 0.02497 | 0.006 | -21.75
-4.5 | -0.485 | 0.02442 | 0.005 | -19.843
-4 | -0.425 | 0.02383 | 0.003 | -17.851
-3.5 | -0.357 | 0.02216 | 0.002 | -16.115
-3 | -0.298 | 0.02194 | 0 | -13.588
-2.5 | -0.239 | 0.02173 | -0.001 | -10.98
-2 | -0.179 | 0.02155 | -0.002 | -8.304
-1.5 | -0.119 | 0.02143 | -0.004 | -5.558
-1 | -0.059 | 0.02133 | -0.005 | -2.773
-0.5 | 0.001 | 0.02125 | -0.007 | 0.052
0 | 0.061 | 0.02126 | -0.008 | 2.885
0.5 | 0.122 | 0.02132 | -0.009 | 5.7
1 | 0.182 | 0.02143 | -0.011 | 8.478
1.5 | 0.242 | 0.02156 | -0.012 | 11.216
2 | 0.301 | 0.02174 | -0.013 | 13.84
2.5 | 0.361 | 0.02198 | -0.015 | 16.404
3 | 0.42 | 0.02221 | -0.016 | 18.902
3.5 | 0.479 | 0.02252 | -0.018 | 21.256
4 | 0.537 | 0.02292 | -0.019 | 23.438
4.5 | 0.595 | 0.02326 | -0.02 | 25.592
5 | 0.653 | 0.02371 | -0.022 | 27.539
5.5 | 0.724 | 0.0267 | -0.024 | 27.129
6 | 0.781 | 0.02748 | -0.025 | 28.432
6.5 | 0.836 | 0.02829 | -0.026 | 29.545
7 | 0.743 | 0.05352 | -0.016 | 13.876
7.5 | 0.783 | 0.05746 | -0.015 | 13.632
8 | 0.824 | 0.06112 | -0.016 | 13.481
8.5 | 0.863 | 0.06513 | -0.016 | 13.246
9 | 0.9 | 0.06957 | -0.016 | 12.934
9.5 | 0.934 | 0.07429 | -0.017 | 12.578
10 | 0.968 | 0.07824 | -0.018 | 12.37
10.5 | 0.996 | 0.08328 | -0.018 | 11.964
11 | 1.023 | 0.08997 | -0.018 | 11.366
11.5 | 1.046 | 0.09614 | -0.018 | 10.875
12 | 1.066 | 0.10246 | -0.018 | 10.401
12.5 | 1.082 | 0.11048 | -0.018 | 9.793
13 | 1.094 | 0.11845 | -0.017 | 9.24
13.5 | 1.105 | 0.12704 | -0.017 | 8.698
14 | 1.112 | 0.1341 | -0.018 | 8.292
14.5 | 1.116 | 0.14638 | -0.018 | 7.622
15 | 1.116 | 0.15482 | -0.019 | 7.211
15.5 | 1.114 | 0.16636 | -0.019 | 6.696
16 | 1.108 | 0.18016 | -0.019 | 6.152
16.5 | 1.1 | 0.18651 | -0.02 | 5.899
17 | 1.089 | 0.19769 | -0.02 | 5.511
17.5 | 1.076 | 0.21048 | -0.02 | 5.114
18 | 1.061 | 0.23071 | -0.021 | 4.599
18.5 | 1.044 | 0.24115 | -0.021 | 4.329
19 | 1.022 | 0.26059 | -0.022 | 3.923
19.5 | 0.998 | 0.28652 | -0.022 | 3.482

## 4. Re 50k Mach 0.10 (2)
BIGFOIL.COM POLAR EXPORT
NACA67-118 a=0.0
NACA67-118 a=0.0 |  |  |  | Cl Max: | 1.157 | at alpha= | 9.5 | deg
XFOIL ncrit=9 |  |  |  | L/D Max: | 22.309 | at alpha= | 8.5 | deg
Re: | 50000 |  |  | Cd Min: | 0.16419 | at alpha= | 14.5 | deg
Mach: | 0.1 |  |  | Cl=0 at alpha= | 0.11929 | deg
|  |  |  | @ Cl=0.1, Cd= | 0.058738
|  |  |  | @ Cl=0.4, Cd= | 0.068474
|  |  |  | @ Cl=0.6, Cd= | 0.16419
alpha (deg) | Cl | Cd | Cm | Cl/Cd
-13 | -0.4787 | 0.15613 | -0.0226 | -3.066
-12.5 | -0.4894 | 0.15182 | -0.0201 | -3.2236
-12 | -0.5108 | 0.14764 | -0.0175 | -3.4598
-11.5 | -0.6652 | 0.11163 | -0.0409 | -5.959
-11 | -0.7596 | 0.09557 | -0.041 | -7.9481
-10.5 | -0.8681 | 0.08666 | -0.0302 | -10.0173
-10 | -0.9699 | 0.08268 | -0.0123 | -11.7308
-9.5 | -0.9947 | 0.0757 | -0.0033 | -13.14
-9 | -1.029 | 0.0694 | 0.0082 | -14.8271
-8.5 | -1.0474 | 0.06359 | 0.0184 | -16.4711
-8 | -1.0481 | 0.05822 | 0.0268 | -18.0024
-7.5 | -1.0331 | 0.05311 | 0.0333 | -19.4521
-7 | -1.0117 | 0.04918 | 0.0395 | -20.5714
-6.5 | -0.9527 | 0.0449 | 0.0386 | -21.2183
-6 | -0.85 | 0.04152 | 0.0307 | -20.4721
-5.5 | -0.6083 | 0.05072 | 0.0188 | -11.9933
-5 | -0.1806 | 0.0615 | -0.0361 | -2.9366
-4.5 | -0.1683 | 0.05979 | -0.033 | -2.8149
-4 | -0.154 | 0.05844 | -0.0297 | -2.6352
-3.5 | -0.138 | 0.05737 | -0.0263 | -2.4054
-3 | -0.1207 | 0.05653 | -0.0228 | -2.1351
-2.5 | -0.1025 | 0.05589 | -0.0192 | -1.834
-2 | -0.0836 | 0.05542 | -0.0156 | -1.5085
-1.5 | -0.0642 | 0.05512 | -0.012 | -1.1647
-1 | -0.0444 | 0.05496 | -0.0084 | -0.80786
-0.5 | -0.0246 | 0.05496 | -0.0047 | -0.4476
0 | -0.0047 | 0.05509 | -0.0011 | -0.085315
0.5 | 0.015 | 0.05537 | 0.0025 | 0.2709
1 | 0.0343 | 0.05579 | 0.0061 | 0.61481
1.5 | 0.0533 | 0.05637 | 0.0097 | 0.94554
2 | 0.0716 | 0.05711 | 0.0132 | 1.2537
2.5 | 0.0891 | 0.05802 | 0.0167 | 1.5357
3 | 0.1058 | 0.05912 | 0.0201 | 1.7896
3.5 | 0.1213 | 0.06043 | 0.0233 | 2.0073
4 | 0.1355 | 0.06199 | 0.0265 | 2.1858
4.5 | 0.1484 | 0.06381 | 0.0294 | 2.3257
5 | 0.1597 | 0.06592 | 0.0321 | 2.4226
5.5 | 0.3933 | 0.06854 | -0.0038 | 5.7383
6 | 0.4843 | 0.06764 | -0.0092 | 7.16
6.5 | 0.5849 | 0.06389 | -0.013 | 9.1548
7 | 0.7277 | 0.05189 | -0.0142 | 14.0239
7.5 | 0.8395 | 0.03998 | -0.0052 | 20.998
8 | 0.9122 | 0.04324 | -0.0063 | 21.0962
8.5 | 1.0773 | 0.04829 | -0.0239 | 22.309
9 | 1.1237 | 0.05294 | -0.0227 | 21.2259
9.5 | 1.157 | 0.05808 | -0.0199 | 19.9208
10 | 1.1403 | 0.06279 | -0.009 | 18.1605
10.5 | 1.1106 | 0.06757 | 0.0029 | 16.4363
11 | 1.0633 | 0.07189 | 0.0166 | 14.7907
11.5 | 1.0025 | 0.07649 | 0.0304 | 13.1063
12 | 0.9355 | 0.08234 | 0.042 | 11.3614
12.5 | 0.8716 | 0.08972 | 0.0503 | 9.7147
13 | 0.8187 | 0.09862 | 0.0553 | 8.3016
13.5 | 0.5821 | 0.14001 | 0.0379 | 4.1576
14 | 0.4881 | 0.15944 | 0.0268 | 3.0613
14.5 | 0.4843 | 0.16419 | 0.0291 | 2.9496

## 5. Re 50k Mach 0.25 (1)
BIGFOIL.COM POLAR EXPORT
NACA67-118 a=0.0
NACA67-118 a=0.0 |  |  |  | Cl Max: | 1.042 | at alpha= | 12.5 | deg
JavaFoil+Calcfoil stall+Eppler ext transition |  |  |  | L/D Max: | 29.304 | at alpha= | 6.5 | deg
Re: | 50000 |  |  | Cd Min: | 0.02161 | at alpha= | -0.5 | deg
Mach: | 0.25 |  |  | Cl=0 at alpha= | -0.50806 | deg
|  |  |  | @ Cl=0.1, Cd= | 0.021694
|  |  |  | @ Cl=0.4, Cd= | 0.022468
|  |  |  | @ Cl=0.6, Cd= | 0.023704
alpha (deg) | Cl | Cd | Cm | Cl/Cd
-18 | -0.709 | 0.33144 | 0.016 | -2.14
-17.5 | -0.756 | 0.28645 | 0.016 | -2.64
-17 | -0.799 | 0.2658 | 0.015 | -3.007
-16.5 | -0.838 | 0.25114 | 0.015 | -3.338
-16 | -0.873 | 0.22579 | 0.014 | -3.866
-15.5 | -0.903 | 0.20546 | 0.014 | -4.393
-15 | -0.927 | 0.1845 | 0.013 | -5.025
-14.5 | -0.946 | 0.17321 | 0.013 | -5.464
-14 | -0.96 | 0.15964 | 0.013 | -6.016
-13.5 | -0.969 | 0.14656 | 0.012 | -6.611
-13 | -0.972 | 0.13238 | 0.012 | -7.34
-12.5 | -0.969 | 0.12129 | 0.011 | -7.989
-12 | -0.961 | 0.11355 | 0.011 | -8.465
-11.5 | -0.948 | 0.10828 | 0.01 | -8.757
-11 | -0.929 | 0.10063 | 0.01 | -9.235
-10.5 | -0.904 | 0.0909 | 0.009 | -9.948
-10 | -0.876 | 0.08382 | 0.009 | -10.451
-9.5 | -0.845 | 0.0789 | 0.008 | -10.705
-9 | -0.811 | 0.0737 | 0.008 | -10.998
-8.5 | -0.774 | 0.06846 | 0.008 | -11.302
-8 | -0.735 | 0.06427 | 0.007 | -11.43
-7.5 | -0.693 | 0.05994 | 0.007 | -11.567
-7 | -0.65 | 0.05654 | 0.006 | -11.5
-6.5 | -0.605 | 0.05304 | 0.005 | -11.412
-6 | -0.559 | 0.04992 | 0.005 | -11.195
-5.5 | -0.512 | 0.04708 | 0.004 | -10.875
-5 | -0.557 | 0.02557 | 0.006 | -21.775
-4.5 | -0.497 | 0.02498 | 0.005 | -19.893
-4 | -0.436 | 0.02442 | 0.003 | -17.868
-3.5 | -0.367 | 0.0226 | 0.002 | -16.226
-3 | -0.306 | 0.02227 | 0 | -13.742
-2.5 | -0.245 | 0.0221 | -0.001 | -11.091
-2 | -0.184 | 0.0219 | -0.003 | -8.392
-1.5 | -0.122 | 0.02177 | -0.004 | -5.619
-1 | -0.061 | 0.0217 | -0.005 | -2.801
-0.5 | 0.001 | 0.02161 | -0.007 | 0.052
0 | 0.063 | 0.02167 | -0.008 | 2.908
0.5 | 0.125 | 0.02171 | -0.01 | 5.75
1 | 0.187 | 0.02178 | -0.011 | 8.573
1.5 | 0.248 | 0.02196 | -0.012 | 11.315
2 | 0.309 | 0.02212 | -0.014 | 13.976
2.5 | 0.37 | 0.02232 | -0.015 | 16.588
3 | 0.431 | 0.02262 | -0.017 | 19.062
3.5 | 0.492 | 0.02291 | -0.018 | 21.457
4 | 0.552 | 0.02333 | -0.02 | 23.644
4.5 | 0.611 | 0.02379 | -0.021 | 25.688
5 | 0.67 | 0.02427 | -0.022 | 27.592
5.5 | 0.742 | 0.02744 | -0.024 | 27.052
6 | 0.8 | 0.02831 | -0.026 | 28.265
6.5 | 0.855 | 0.02919 | -0.027 | 29.304
7 | 0.758 | 0.0549 | -0.015 | 13.804
7.5 | 0.8 | 0.05895 | -0.015 | 13.564
8 | 0.84 | 0.06242 | -0.016 | 13.459
8.5 | 0.877 | 0.06687 | -0.016 | 13.12
9 | 0.912 | 0.07165 | -0.016 | 12.73
9.5 | 0.946 | 0.07569 | -0.018 | 12.492
10 | 0.972 | 0.08124 | -0.018 | 11.97
10.5 | 0.996 | 0.08784 | -0.018 | 11.338
11 | 1.015 | 0.0956 | -0.018 | 10.614
11.5 | 1.028 | 0.10261 | -0.017 | 10.021
12 | 1.038 | 0.11071 | -0.016 | 9.374
12.5 | 1.042 | 0.11993 | -0.016 | 8.692
13 | 1.042 | 0.1268 | -0.017 | 8.217
13.5 | 1.036 | 0.13929 | -0.017 | 7.437
14 | 1.024 | 0.1489 | -0.018 | 6.877
14.5 | 1.007 | 0.16196 | -0.018 | 6.217
15 | 0.984 | 0.17992 | -0.018 | 5.47
15.5 | 0.956 | 0.19413 | -0.019 | 4.926
16 | 0.923 | 0.21266 | -0.019 | 4.342
16.5 | 0.886 | 0.23547 | -0.019 | 3.761
17 | 0.844 | 0.25865 | -0.02 | 3.262
17.5 | 0.798 | 0.2862 | -0.02 | 2.787

## 6. Re 50k Mach 0.25 (2)
BIGFOIL.COM POLAR EXPORT
NACA67-118 a=0.0
NACA67-118 a=0.0 |  |  |  | Cl Max: | 1.1341 | at alpha= | 9.5 | deg
XFOIL ncrit=9 |  |  |  | L/D Max: | 21.0319 | at alpha= | 8.5 | deg
Re: | 50000 |  |  | Cd Min: | 0.16828 | at alpha= | 14.5 | deg
Mach: | 0.25 |  |  | Cl=0 at alpha= | 0.13184 | deg
|  |  |  | @ Cl=0.1, Cd= | 0.060192
|  |  |  | @ Cl=0.4, Cd= | 0.069179
|  |  |  | @ Cl=0.6, Cd= | 0.16828
alpha (deg) | Cl | Cd | Cm | Cl/Cd
-12.5 | -0.4831 | 0.15541 | -0.0206 | -3.1086
-12 | -0.4806 | 0.14957 | -0.0185 | -3.2132
-11 | -0.6984 | 0.1038 | -0.0438 | -6.7283
-10.5 | -0.7525 | 0.09322 | -0.041 | -8.0723
-10 | -0.8752 | 0.08488 | -0.0288 | -10.311
-9.5 | -0.9299 | 0.07955 | -0.0168 | -11.6895
-9 | -0.9786 | 0.07412 | -0.0043 | -13.2029
-8.5 | -1.0138 | 0.06847 | 0.0075 | -14.8065
-8 | -1.0336 | 0.06286 | 0.0181 | -16.4429
-7.5 | -1.0342 | 0.05735 | 0.0267 | -18.0331
-7 | -1.0245 | 0.0527 | 0.0346 | -19.4402
-6.5 | -0.9789 | 0.04792 | 0.0364 | -20.4278
-6 | -0.912 | 0.04412 | 0.0352 | -20.6709
-5.5 | -0.6141 | 0.04668 | 0.0096 | -13.1555
-5 | -0.1831 | 0.06341 | -0.0368 | -2.8876
-4.5 | -0.1712 | 0.06152 | -0.0337 | -2.7828
-4 | -0.1569 | 0.06003 | -0.0304 | -2.6137
-3.5 | -0.1409 | 0.05886 | -0.0269 | -2.3938
-3 | -0.1234 | 0.05795 | -0.0233 | -2.1294
-2.5 | -0.1049 | 0.05726 | -0.0197 | -1.832
-2 | -0.0857 | 0.05676 | -0.016 | -1.5099
-1.5 | -0.0659 | 0.05643 | -0.0123 | -1.1678
-1 | -0.0458 | 0.05626 | -0.0086 | -0.81408
-0.5 | -0.0256 | 0.05625 | -0.0049 | -0.45511
0 | -0.0053 | 0.0564 | -0.0012 | -0.093972
0.5 | 0.0148 | 0.05669 | 0.0026 | 0.26107
1 | 0.0346 | 0.05714 | 0.0062 | 0.60553
1.5 | 0.0539 | 0.05775 | 0.0099 | 0.93333
2 | 0.0725 | 0.05854 | 0.0134 | 1.2385
2.5 | 0.0903 | 0.05952 | 0.017 | 1.5171
3 | 0.1072 | 0.06069 | 0.0204 | 1.7664
3.5 | 0.1229 | 0.0621 | 0.0237 | 1.9791
4 | 0.1374 | 0.06377 | 0.0268 | 2.1546
4.5 | 0.1503 | 0.06572 | 0.0297 | 2.287
5 | 0.1712 | 0.06807 | 0.0302 | 2.5151
5.5 | 0.4292 | 0.06932 | -0.0068 | 6.1916
6 | 0.5204 | 0.06761 | -0.011 | 7.6971
6.5 | 0.6539 | 0.06011 | -0.015 | 10.8784
7.5 | 0.8447 | 0.04322 | 0.0002 | 19.5442
8.5 | 1.1088 | 0.05272 | -0.0216 | 21.0319
9 | 1.1123 | 0.05725 | -0.0131 | 19.4288
9.5 | 1.1341 | 0.06288 | -0.0085 | 18.0359
10 | 1.0978 | 0.06751 | 0.0045 | 16.2613
10.5 | 1.0477 | 0.07171 | 0.0185 | 14.6102
11 | 0.9911 | 0.07651 | 0.0313 | 12.9539
11.5 | 0.9302 | 0.08252 | 0.042 | 11.2724
12 | 0.8721 | 0.08985 | 0.0498 | 9.7062
12.5 | 0.6484 | 0.11725 | 0.0448 | 5.5301
13 | 0.62 | 0.12922 | 0.0432 | 4.798
14 | 0.4908 | 0.16358 | 0.0267 | 3.0004
14.5 | 0.4853 | 0.16828 | 0.0287 | 2.8839

## 7. Re 50k Mach 0.50 (1)
BIGFOIL.COM POLAR EXPORT
NACA67-118 a=0.0
NACA67-118 a=0.0 |  |  |  | Cl Max: | 1.15 | at alpha= | 20 | deg
JavaFoil+Calcfoil stall+Eppler ext transition |  |  |  | L/D Max: | 26.197 | at alpha= | 5.5 | deg
Re: | 50000 |  |  | Cd Min: | 0.02324 | at alpha= | -0.5 | deg
Mach: | 0.5 |  |  | Cl=0 at alpha= | -0.50725 | deg
|  |  |  | @ Cl=0.1, Cd= | 0.023299
|  |  |  | @ Cl=0.4, Cd= | 0.024163
|  |  |  | @ Cl=0.6, Cd= | 0.025464
alpha (deg) | Cl | Cd | Cm | Cl/Cd
-20 | -1.096 | 0.46385 | 0.031 | -2.362
-19.5 | -1.068 | 0.43692 | 0.03 | -2.444
-19 | -1.038 | 0.43848 | 0.028 | -2.367
-18.5 | -1.011 | 0.43683 | 0.027 | -2.314
-18 | -0.984 | 0.43272 | 0.026 | -2.273
-17.5 | -0.956 | 0.43702 | 0.025 | -2.189
-17 | -0.927 | 0.39266 | 0.023 | -2.362
-16.5 | -0.899 | 0.37838 | 0.022 | -2.377
-16 | -0.872 | 0.36316 | 0.021 | -2.401
-15.5 | -0.844 | 0.38961 | 0.021 | -2.167
-15 | -0.817 | 0.35782 | 0.02 | -2.283
-14.5 | -0.788 | 0.33227 | 0.018 | -2.372
-14 | -0.76 | 0.32726 | 0.017 | -2.322
-13.5 | -0.732 | 0.31917 | 0.016 | -2.294
-13 | -0.704 | 0.31557 | 0.015 | -2.232
-12.5 | -0.677 | 0.31944 | 0.015 | -2.119
-12 | -0.649 | 0.31703 | 0.014 | -2.047
-11.5 | -0.62 | 0.27019 | 0.012 | -2.294
-11 | -0.592 | 0.25221 | 0.011 | -2.347
-10.5 | -0.564 | 0.24611 | 0.011 | -2.292
-10 | -0.535 | 0.20281 | 0.009 | -2.639
-9.5 | -0.507 | 0.20364 | 0.008 | -2.491
-9 | -0.65 | 0.11694 | 0.008 | -5.562
-8.5 | -0.736 | 0.09028 | 0.007 | -8.152
-8 | -0.742 | 0.07733 | 0.007 | -9.599
-7.5 | -0.725 | 0.06926 | 0.007 | -10.464
-7 | -0.694 | 0.06323 | 0.006 | -10.98
-6.5 | -0.656 | 0.05852 | 0.006 | -11.206
-6 | -0.611 | 0.05385 | 0.005 | -11.355
-5.5 | -0.563 | 0.05039 | 0.004 | -11.175
-5 | -0.512 | 0.04732 | 0.004 | -10.817
-4.5 | -0.551 | 0.02768 | 0.005 | -19.891
-4 | -0.484 | 0.02686 | 0.004 | -18.035
-3.5 | -0.417 | 0.02623 | 0.002 | -15.886
-3 | -0.341 | 0.02415 | 0 | -14.128
-2.5 | -0.273 | 0.02381 | -0.001 | -11.482
-2 | -0.205 | 0.02362 | -0.003 | -8.683
-1.5 | -0.136 | 0.02342 | -0.004 | -5.828
-1 | -0.068 | 0.02332 | -0.006 | -2.911
-0.5 | 0.001 | 0.02324 | -0.008 | 0.054
0 | 0.07 | 0.02326 | -0.009 | 3.026
0.5 | 0.139 | 0.02335 | -0.011 | 5.972
1 | 0.208 | 0.02347 | -0.012 | 8.884
1.5 | 0.277 | 0.02366 | -0.014 | 11.726
2 | 0.345 | 0.02392 | -0.015 | 14.425
2.5 | 0.413 | 0.02422 | -0.017 | 17.058
3 | 0.481 | 0.02462 | -0.019 | 19.529
3.5 | 0.548 | 0.02507 | -0.02 | 21.84
4 | 0.614 | 0.02557 | -0.022 | 24.006
4.5 | 0.679 | 0.02618 | -0.023 | 25.923
5 | 0.756 | 0.03019 | -0.025 | 25.045
5.5 | 0.819 | 0.03127 | -0.027 | 26.197
6 | 0.737 | 0.05177 | -0.016 | 14.232
6.5 | 0.78 | 0.05645 | -0.015 | 13.81
7 | 0.819 | 0.06107 | -0.015 | 13.413
7.5 | 0.851 | 0.06732 | -0.016 | 12.636
8 | 0.87 | 0.07072 | -0.017 | 12.308
8.5 | 0.865 | 0.08167 | -0.017 | 10.596
9 | 0.803 | 0.09627 | -0.014 | 8.342
9.5 | 0.564 | 0.15628 | -0.014 | 3.606
10 | 0.591 | 0.17795 | -0.014 | 3.322
10.5 | 0.62 | 0.2203 | -0.017 | 2.813
11 | 0.648 | 0.24685 | -0.02 | 2.627
11.5 | 0.676 | 0.27307 | -0.021 | 2.476
12 | 0.704 | 0.2741 | -0.022 | 2.568
12.5 | 0.732 | 0.27207 | -0.023 | 2.69
13 | 0.761 | 0.29393 | -0.025 | 2.588
13.5 | 0.788 | 0.31063 | -0.026 | 2.537
14 | 0.815 | 0.32761 | -0.026 | 2.489
14.5 | 0.843 | 0.33648 | -0.028 | 2.506
15 | 0.872 | 0.36372 | -0.03 | 2.398
15.5 | 0.9 | 0.38956 | -0.031 | 2.309
16 | 0.927 | 0.38169 | -0.032 | 2.428
16.5 | 0.954 | 0.37211 | -0.033 | 2.565
17 | 0.984 | 0.41452 | -0.035 | 2.374
17.5 | 1.011 | 0.42375 | -0.036 | 2.386
18 | 1.038 | 0.43935 | -0.037 | 2.363
18.5 | 1.066 | 0.42118 | -0.038 | 2.53
19 | 1.096 | 0.47096 | -0.041 | 2.327
19.5 | 1.123 | 0.47116 | -0.042 | 2.383
20 | 1.15 | 0.48445 | -0.043 | 2.373

## 8. Re 50k Mach 0.50 (2)
BIGFOIL.COM POLAR EXPORT
NACA67-118 a=0.0
NACA67-118 a=0.0 |  |  |  | Cl Max: | 0.9604 | at alpha= | 8 | deg
XFOIL ncrit=9 |  |  |  | L/D Max: | 17.3023 | at alpha= | 6.5 | deg
Re: | 50000 |  |  | Cd Min: | 0.24604 | at alpha= | -20 | deg
Mach: | 0.5 |  |  | Cl=0 at alpha= | 0.18433 | deg
|  |  |  | @ Cl=0.1, Cd= | 0.066677
|  |  |  | @ Cl=0.4, Cd= | 0.07369
|  |  |  | @ Cl=0.6, Cd= | 0.1619
alpha (deg) | Cl | Cd | Cm | Cl/Cd
-20 | -0.5237 | 0.24604 | -0.0446 | -2.1285
-19.5 | -0.5004 | 0.23364 | -0.0423 | -2.1418
-19 | -0.5054 | 0.23265 | -0.0413 | -2.1724
-18.5 | -0.5023 | 0.22764 | -0.0397 | -2.2066
-18 | -0.5025 | 0.2248 | -0.0382 | -2.2353
-17.5 | -0.4967 | 0.21914 | -0.0366 | -2.2666
-17 | -0.5056 | 0.21808 | -0.0357 | -2.3184
-16.5 | -0.4911 | 0.21017 | -0.0339 | -2.3367
-16 | -0.5134 | 0.21111 | -0.0335 | -2.4319
-15.5 | -0.4915 | 0.20211 | -0.0315 | -2.4318
-15 | -0.4828 | 0.19597 | -0.0299 | -2.4636
-14.5 | -0.4846 | 0.19133 | -0.0288 | -2.5328
-14 | -0.4998 | 0.18904 | -0.0276 | -2.6439
-13.5 | -0.4952 | 0.18346 | -0.0258 | -2.6992
-13 | -0.4898 | 0.17756 | -0.024 | -2.7585
-12.5 | -0.4817 | 0.17115 | -0.0222 | -2.8145
-12 | -0.4701 | 0.16391 | -0.0209 | -2.868
-11.5 | -0.4764 | 0.15844 | -0.0192 | -3.0068
-10.5 | -0.5625 | 0.12873 | -0.0357 | -4.3696
-10 | -0.6241 | 0.11352 | -0.0427 | -5.4977
-9.5 | -0.6527 | 0.10335 | -0.0428 | -6.3154
-9 | -0.7017 | 0.09306 | -0.0415 | -7.5403
-8.5 | -0.7622 | 0.08402 | -0.0366 | -9.0716
-8 | -0.8246 | 0.07666 | -0.0278 | -10.7566
-7.5 | -0.8833 | 0.07076 | -0.016 | -12.483
-7 | -0.9357 | 0.06591 | -0.0019 | -14.1966
-6.5 | -0.9688 | 0.06096 | 0.011 | -15.8924
-6 | -0.9861 | 0.05623 | 0.0229 | -17.5369
-5.5 | -0.9335 | 0.05087 | 0.0252 | -18.3507
-5 | -0.6948 | 0.04701 | 0.0022 | -14.7798
-4 | -0.168 | 0.06733 | -0.0333 | -2.4952
-3.5 | -0.1522 | 0.06565 | -0.0296 | -2.3184
-3 | -0.1344 | 0.06438 | -0.0258 | -2.0876
-2.5 | -0.115 | 0.06341 | -0.0218 | -1.8136
-2 | -0.0946 | 0.06273 | -0.0178 | -1.5081
-1.5 | -0.0734 | 0.06228 | -0.0137 | -1.1785
-1 | -0.0517 | 0.06205 | -0.0096 | -0.8332
-0.5 | -0.0299 | 0.06202 | -0.0055 | -0.4821
0 | -0.008 | 0.0622 | -0.0015 | -0.12862
0.5 | 0.0137 | 0.06257 | 0.0026 | 0.21895
1 | 0.035 | 0.06314 | 0.0066 | 0.55432
1.5 | 0.0557 | 0.06393 | 0.0105 | 0.87127
2 | 0.0756 | 0.06494 | 0.0144 | 1.1642
2.5 | 0.0945 | 0.06621 | 0.0181 | 1.4273
3 | 0.1124 | 0.06773 | 0.0217 | 1.6595
3.5 | 0.1288 | 0.06955 | 0.0251 | 1.8519
4 | 0.1438 | 0.0717 | 0.0283 | 2.0056
4.5 | 0.3777 | 0.07372 | -0.0067 | 5.1234
5 | 0.4588 | 0.07361 | -0.0099 | 6.2328
5.5 | 0.5585 | 0.07078 | -0.0122 | 7.8906
6 | 0.693 | 0.06034 | -0.0088 | 11.4849
6.5 | 0.8293 | 0.04793 | 0.0041 | 17.3023
7.5 | 0.9484 | 0.05513 | 0.0099 | 17.203
8 | 0.9604 | 0.06041 | 0.0166 | 15.898
8.5 | 0.9312 | 0.06607 | 0.0265 | 14.0941
9 | 0.9071 | 0.07244 | 0.0345 | 12.5221
9.5 | 0.8436 | 0.08028 | 0.0427 | 10.5082
10 | 0.7765 | 0.09006 | 0.0472 | 8.622
10.5 | 0.7145 | 0.10176 | 0.0479 | 7.0214
11.5 | 0.5935 | 0.13197 | 0.0378 | 4.4972
12 | 0.5742 | 0.14167 | 0.0366 | 4.0531
12.5 | 0.5665 | 0.15028 | 0.0364 | 3.7696
13 | 0.5384 | 0.1619 | 0.0324 | 3.3255

## 9. Re 100k Mach 0.00 (1)
BIGFOIL.COM POLAR EXPORT
NACA67-118 a=0.0
NACA67-118 a=0.0 |  |  |  | Cl Max: | 1.153 | at alpha= | 10 | deg
JavaFoil+Calcfoil stall+Eppler ext transition |  |  |  | L/D Max: | 38.234 | at alpha= | 8 | deg
Re: | 100000 |  |  | Cd Min: | 0.01543 | at alpha= | -0.5 | deg
Mach: | 0 |  |  | Cl=0 at alpha= | -0.50833 | deg
|  |  |  | @ Cl=0.1, Cd= | 0.015499
|  |  |  | @ Cl=0.4, Cd= | 0.016129
|  |  |  | @ Cl=0.6, Cd= | 0.017032
alpha (deg) | Cl | Cd | Cm | Cl/Cd
-20 | -0.984 | 0.25544 | 0.019 | -3.85
-19.5 | -1 | 0.23299 | 0.018 | -4.29
-19 | -1.015 | 0.21746 | 0.017 | -4.666
-18.5 | -1.028 | 0.20827 | 0.017 | -4.936
-18 | -1.04 | 0.19611 | 0.016 | -5.302
-17.5 | -1.05 | 0.18647 | 0.016 | -5.629
-17 | -1.057 | 0.17293 | 0.016 | -6.115
-16.5 | -1.063 | 0.1634 | 0.015 | -6.503
-16 | -1.066 | 0.1556 | 0.015 | -6.85
-15.5 | -1.066 | 0.14646 | 0.014 | -7.278
-15 | -1.064 | 0.13642 | 0.014 | -7.797
-14.5 | -1.058 | 0.12892 | 0.013 | -8.208
-14 | -1.05 | 0.12112 | 0.013 | -8.668
-13.5 | -1.039 | 0.11599 | 0.012 | -8.953
-13 | -1.024 | 0.10605 | 0.012 | -9.653
-12.5 | -1.006 | 0.10096 | 0.011 | -9.967
-12 | -0.986 | 0.09455 | 0.011 | -10.428
-11.5 | -0.962 | 0.08936 | 0.011 | -10.769
-11 | -0.935 | 0.08368 | 0.01 | -11.174
-10.5 | -0.905 | 0.07799 | 0.01 | -11.601
-10 | -0.871 | 0.07263 | 0.009 | -11.999
-9.5 | -0.836 | 0.06823 | 0.009 | -12.256
-9 | -0.799 | 0.06414 | 0.008 | -12.465
-8.5 | -0.761 | 0.05981 | 0.008 | -12.724
-8 | -0.72 | 0.05609 | 0.007 | -12.843
-7.5 | -0.679 | 0.05274 | 0.007 | -12.866
-7 | -0.636 | 0.04945 | 0.006 | -12.857
-6.5 | -0.711 | 0.02212 | 0.01 | -32.127
-6 | -0.655 | 0.02154 | 0.009 | -30.43
-5.5 | -0.599 | 0.021 | 0.007 | -28.523
-5 | -0.541 | 0.02045 | 0.006 | -26.478
-4.5 | -0.483 | 0.01993 | 0.005 | -24.237
-4 | -0.424 | 0.01939 | 0.003 | -21.872
-3.5 | -0.356 | 0.01616 | 0.002 | -22.017
-3 | -0.297 | 0.01596 | 0 | -18.608
-2.5 | -0.238 | 0.0158 | -0.001 | -15.038
-2 | -0.178 | 0.01568 | -0.002 | -11.367
-1.5 | -0.119 | 0.01557 | -0.004 | -7.619
-1 | -0.059 | 0.0155 | -0.005 | -3.8
-0.5 | 0.001 | 0.01543 | -0.007 | 0.071
0 | 0.061 | 0.01546 | -0.008 | 3.953
0.5 | 0.121 | 0.01552 | -0.009 | 7.804
1 | 0.181 | 0.01558 | -0.011 | 11.62
1.5 | 0.241 | 0.01568 | -0.012 | 15.365
2 | 0.3 | 0.01583 | -0.013 | 18.938
2.5 | 0.359 | 0.01599 | -0.015 | 22.459
3 | 0.418 | 0.01619 | -0.016 | 25.832
3.5 | 0.477 | 0.0164 | -0.018 | 29.075
4 | 0.535 | 0.01671 | -0.019 | 32.022
4.5 | 0.593 | 0.01699 | -0.02 | 34.902
5 | 0.651 | 0.01734 | -0.022 | 37.511
5.5 | 0.722 | 0.02202 | -0.024 | 32.79
6 | 0.779 | 0.02269 | -0.025 | 34.336
6.5 | 0.834 | 0.02345 | -0.026 | 35.549
7 | 0.887 | 0.02426 | -0.028 | 36.562
7.5 | 0.938 | 0.02512 | -0.029 | 37.352
8 | 0.987 | 0.02582 | -0.031 | 38.234
8.5 | 0.861 | 0.05882 | -0.017 | 14.644
9 | 0.898 | 0.06273 | -0.017 | 14.319
9.5 | 0.933 | 0.067 | -0.017 | 13.92
10 | 1.153 | 0.03086 | -0.036 | 37.348
10.5 | 1 | 0.07504 | -0.02 | 13.327
11 | 1.025 | 0.08037 | -0.02 | 12.758
11.5 | 1.049 | 0.08604 | -0.02 | 12.195
12 | 1.07 | 0.09153 | -0.02 | 11.688
12.5 | 1.088 | 0.09839 | -0.02 | 11.058
13 | 1.103 | 0.10427 | -0.021 | 10.582
13.5 | 1.115 | 0.11082 | -0.021 | 10.062
14 | 1.124 | 0.11936 | -0.021 | 9.419
14.5 | 1.129 | 0.12603 | -0.02 | 8.958
15 | 1.132 | 0.1329 | -0.019 | 8.514

## 10. Re 100k Mach 0.00 (2)
BIGFOIL.COM POLAR EXPORT
NACA67-118 a=0.0
NACA67-118 a=0.0 |  |  |  | Cl Max: | 1.1804 | at alpha= | 11 | deg
XFOIL ncrit=9 |  |  |  | L/D Max: | 31.6586 | at alpha= | 6.5 | deg
Re: | 100000 |  |  | Cd Min: | 0.16914 | at alpha= | 16 | deg
Mach: | 0 |  |  | Cl=0 at alpha= | 0.13333 | deg
|  |  |  | @ Cl=0.1, Cd= | 0.053966
|  |  |  | @ Cl=0.4, Cd= | 0.05298
|  |  |  | @ Cl=0.6, Cd= | 0.16914
alpha (deg) | Cl | Cd | Cm | Cl/Cd
-14 | -0.527 | 0.15507 | -0.0318 | -3.3985
-13.5 | -0.575 | 0.1463 | -0.0355 | -3.9303
-13 | -0.5473 | 0.14243 | -0.031 | -3.8426
-12.5 | -0.4633 | 0.13677 | -0.0289 | -3.3874
-12 | -0.5493 | 0.12762 | -0.0341 | -4.3042
-11.5 | -0.4768 | 0.12589 | -0.0264 | -3.7874
-11 | -0.9294 | 0.08064 | -0.0294 | -11.5253
-10.5 | -1.0368 | 0.07367 | -0.0087 | -14.0736
-10 | -1.0609 | 0.06726 | 0.0011 | -15.7731
-9.5 | -1.0925 | 0.06045 | 0.0135 | -18.0728
-9 | -1.1225 | 0.0542 | 0.0278 | -20.7103
-8.5 | -1.1045 | 0.049 | 0.0334 | -22.5408
-8 | -1.0717 | 0.04535 | 0.0362 | -23.6318
-7.5 | -1.0375 | 0.04203 | 0.0396 | -24.6847
-7 | -0.9922 | 0.03893 | 0.0412 | -25.4868
-6.5 | -0.9329 | 0.03658 | 0.0397 | -25.503
-6 | -0.8671 | 0.03458 | 0.037 | -25.0752
-5.5 | -0.8059 | 0.03303 | 0.0351 | -24.399
-5 | -0.7774 | 0.03153 | 0.0392 | -24.6559
-4.5 | -0.7062 | 0.03491 | 0.0441 | -20.2292
-4 | -0.6225 | 0.04151 | 0.0445 | -14.9964
-3.5 | -0.4204 | 0.0497 | 0.0238 | -8.4588
-3 | -0.1193 | 0.05411 | -0.0221 | -2.2048
-2.5 | -0.1015 | 0.0534 | -0.0187 | -1.9007
-2 | -0.0829 | 0.05289 | -0.0153 | -1.5674
-1.5 | -0.0638 | 0.05256 | -0.0118 | -1.2139
-1 | -0.0443 | 0.05241 | -0.0082 | -0.84526
-0.5 | -0.0248 | 0.05241 | -0.0047 | -0.47319
0 | -0.0052 | 0.05257 | -0.0012 | -0.098916
0.5 | 0.0143 | 0.05289 | 0.0023 | 0.27037
1 | 0.0334 | 0.05337 | 0.0057 | 0.62582
1.5 | 0.0521 | 0.05403 | 0.0092 | 0.96428
2.5 | 0.2907 | 0.05371 | -0.0216 | 5.4124
3 | 0.3886 | 0.05317 | -0.0301 | 7.3086
3.5 | 0.4445 | 0.05224 | -0.031 | 8.5088
4 | 0.5042 | 0.05118 | -0.0321 | 9.8515
4.5 | 0.6071 | 0.04829 | -0.0389 | 12.572
5 | 0.6768 | 0.04499 | -0.0393 | 15.0433
5.5 | 0.7682 | 0.03898 | -0.0407 | 19.7075
6.5 | 0.9105 | 0.02876 | -0.035 | 31.6586
7 | 0.8827 | 0.03202 | -0.0217 | 27.5671
7.5 | 0.883 | 0.03452 | -0.0133 | 25.5794
8 | 0.9077 | 0.03617 | -0.0087 | 25.0954
9 | 1.0216 | 0.0398 | -0.01 | 25.6683
9.5 | 1.085 | 0.04251 | -0.0118 | 25.5234
10 | 1.1415 | 0.04629 | -0.0131 | 24.6598
10.5 | 1.1784 | 0.0497 | -0.0113 | 23.7103
11 | 1.1804 | 0.05392 | -0.0036 | 21.8917
11.5 | 1.1545 | 0.05746 | 0.0085 | 20.0922
12 | 1.1221 | 0.06147 | 0.0204 | 18.2544
12.5 | 1.08 | 0.06585 | 0.0322 | 16.4009
13 | 1.0288 | 0.07073 | 0.0434 | 14.5455
13.5 | 0.9738 | 0.07679 | 0.0529 | 12.6813
14 | 0.9093 | 0.08376 | 0.0608 | 10.856
14.5 | 0.8469 | 0.09216 | 0.0656 | 9.1895
15 | 0.802 | 0.10159 | 0.0678 | 7.8945
16 | 0.5277 | 0.16914 | 0.0382 | 3.1199

## 11. Re 100k Mach 0.10 (1)
BIGFOIL.COM POLAR EXPORT
NACA67-118 a=0.0
NACA67-118 a=0.0 |  |  |  | Cl Max: | 1.117 | at alpha= | 15 | deg
JavaFoil+Calcfoil stall+Eppler ext transition |  |  |  | L/D Max: | 38.007 | at alpha= | 8 | deg
Re: | 100000 |  |  | Cd Min: | 0.01549 | at alpha= | -0.5 | deg
Mach: | 0.1 |  |  | Cl=0 at alpha= | -0.50833 | deg
|  |  |  | @ Cl=0.1, Cd= | 0.015538
|  |  |  | @ Cl=0.4, Cd= | 0.016182
|  |  |  | @ Cl=0.6, Cd= | 0.017075
alpha (deg) | Cl | Cd | Cm | Cl/Cd
-20 | -0.936 | 0.25404 | 0.018 | -3.684
-19.5 | -0.955 | 0.24205 | 0.018 | -3.947
-19 | -0.974 | 0.22657 | 0.017 | -4.299
-18.5 | -0.991 | 0.21278 | 0.017 | -4.658
-18 | -1.007 | 0.20233 | 0.017 | -4.975
-17.5 | -1.02 | 0.18789 | 0.016 | -5.428
-17 | -1.031 | 0.17831 | 0.016 | -5.783
-16.5 | -1.04 | 0.16993 | 0.015 | -6.119
-16 | -1.046 | 0.15889 | 0.015 | -6.583
-15.5 | -1.049 | 0.14905 | 0.014 | -7.04
-15 | -1.05 | 0.14092 | 0.014 | -7.448
-14.5 | -1.047 | 0.1309 | 0.013 | -7.996
-14 | -1.041 | 0.12443 | 0.013 | -8.365
-13.5 | -1.031 | 0.11624 | 0.012 | -8.874
-13 | -1.019 | 0.10827 | 0.012 | -9.412
-12.5 | -1.003 | 0.10087 | 0.011 | -9.942
-12 | -0.984 | 0.09425 | 0.011 | -10.437
-11.5 | -0.961 | 0.09019 | 0.011 | -10.66
-11 | -0.935 | 0.08443 | 0.01 | -11.076
-10.5 | -0.905 | 0.0787 | 0.01 | -11.502
-10 | -0.873 | 0.07321 | 0.009 | -11.922
-9.5 | -0.838 | 0.06865 | 0.009 | -12.206
-9 | -0.802 | 0.06455 | 0.008 | -12.418
-8.5 | -0.763 | 0.06014 | 0.008 | -12.695
-8 | -0.723 | 0.05634 | 0.007 | -12.829
-7.5 | -0.681 | 0.05298 | 0.007 | -12.85
-7 | -0.638 | 0.04973 | 0.006 | -12.831
-6.5 | -0.714 | 0.02221 | 0.01 | -32.127
-6 | -0.658 | 0.02164 | 0.009 | -30.42
-5.5 | -0.602 | 0.02111 | 0.007 | -28.498
-5 | -0.544 | 0.02054 | 0.006 | -26.482
-4.5 | -0.485 | 0.02002 | 0.005 | -24.249
-4 | -0.426 | 0.01946 | 0.003 | -21.889
-3.5 | -0.358 | 0.01621 | 0.002 | -22.05
-3 | -0.298 | 0.01601 | 0 | -18.63
-2.5 | -0.239 | 0.01586 | -0.001 | -15.06
-2 | -0.179 | 0.01572 | -0.002 | -11.395
-1.5 | -0.119 | 0.01563 | -0.004 | -7.628
-1 | -0.059 | 0.01555 | -0.005 | -3.807
-0.5 | 0.001 | 0.01549 | -0.007 | 0.071
0 | 0.061 | 0.0155 | -0.008 | 3.963
0.5 | 0.122 | 0.01556 | -0.009 | 7.822
1 | 0.182 | 0.01563 | -0.011 | 11.637
1.5 | 0.242 | 0.01575 | -0.012 | 15.372
2 | 0.301 | 0.01587 | -0.014 | 18.984
2.5 | 0.361 | 0.01605 | -0.015 | 22.477
3 | 0.42 | 0.01625 | -0.016 | 25.871
3.5 | 0.479 | 0.01645 | -0.018 | 29.129
4 | 0.538 | 0.01677 | -0.019 | 32.073
4.5 | 0.596 | 0.01705 | -0.02 | 34.957
5 | 0.654 | 0.01741 | -0.022 | 37.547
5.5 | 0.726 | 0.02209 | -0.024 | 32.844
6 | 0.783 | 0.02282 | -0.025 | 34.287
6.5 | 0.837 | 0.02362 | -0.027 | 35.459
7 | 0.891 | 0.02441 | -0.028 | 36.487
7.5 | 0.942 | 0.02525 | -0.029 | 37.296
8 | 0.991 | 0.02607 | -0.031 | 38.007
8.5 | 0.865 | 0.05892 | -0.017 | 14.672
9 | 0.901 | 0.0628 | -0.017 | 14.356
9.5 | 0.936 | 0.06705 | -0.017 | 13.954
10 | 0.993 | 0.06388 | -0.025 | 15.548
10.5 | 1.001 | 0.07518 | -0.02 | 13.317
11 | 1.026 | 0.08119 | -0.02 | 12.632
11.5 | 1.048 | 0.08637 | -0.02 | 12.128
12 | 1.068 | 0.09207 | -0.02 | 11.595
12.5 | 1.084 | 0.09905 | -0.02 | 10.945
13 | 1.097 | 0.106 | -0.02 | 10.349
13.5 | 1.107 | 0.11309 | -0.02 | 9.789
14 | 1.114 | 0.12075 | -0.02 | 9.223
14.5 | 1.116 | 0.12897 | -0.018 | 8.653
15 | 1.117 | 0.13529 | -0.019 | 8.253
15.5 | 1.114 | 0.14588 | -0.019 | 7.637
16 | 1.109 | 0.15467 | -0.02 | 7.167
16.5 | 1.1 | 0.16302 | -0.02 | 6.75
17 | 1.09 | 0.17383 | -0.02 | 6.268
17.5 | 1.076 | 0.18632 | -0.021 | 5.777
18 | 1.061 | 0.19704 | -0.021 | 5.386
18.5 | 1.044 | 0.21141 | -0.022 | 4.938
19 | 1.022 | 0.21921 | -0.022 | 4.664
19.5 | 0.998 | 0.23862 | -0.022 | 4.181
20 | 0.972 | 0.25214 | -0.022 | 3.854

## 12. Re 100k Mach 0.10 (2)
BIGFOIL.COM POLAR EXPORT
NACA67-118 a=0.0
NACA67-118 a=0.0 |  |  |  | Cl Max: | 1.1959 | at alpha= | 10.5 | deg
XFOIL ncrit=9 |  |  |  | L/D Max: | 30.8843 | at alpha= | 6.5 | deg
Re: | 100000 |  |  | Cd Min: | 0.16391 | at alpha= | 15.5 | deg
Mach: | 0.1 |  |  | Cl=0 at alpha= | 0.1359 | deg
|  |  |  | @ Cl=0.1, Cd= | 0.054703
|  |  |  | @ Cl=0.4, Cd= | 0.05282
|  |  |  | @ Cl=0.6, Cd= | 0.16391
alpha (deg) | Cl | Cd | Cm | Cl/Cd
-14 | -0.5253 | 0.15601 | -0.0317 | -3.3671
-13.5 | -0.5694 | 0.14757 | -0.035 | -3.8585
-13 | -0.5445 | 0.14347 | -0.0308 | -3.7952
-12.5 | -0.5862 | 0.1343 | -0.0332 | -4.3649
-12 | -0.5748 | 0.12938 | -0.0301 | -4.4427
-11.5 | -0.6111 | 0.12001 | -0.0309 | -5.0921
-11 | -0.9674 | 0.08528 | -0.0243 | -11.3438
-10.5 | -1.0191 | 0.07428 | -0.0124 | -13.7197
-10 | -1.0479 | 0.06817 | -0.002 | -15.3719
-9.5 | -1.0826 | 0.06163 | 0.0105 | -17.5661
-9 | -1.1189 | 0.05511 | 0.0255 | -20.303
-8.5 | -1.1053 | 0.04999 | 0.032 | -22.1104
-8 | -1.074 | 0.04612 | 0.0351 | -23.2871
-7.5 | -1.0419 | 0.04271 | 0.0389 | -24.3948
-7 | -1.0056 | 0.03995 | 0.0424 | -25.1715
-6.5 | -0.9391 | 0.03699 | 0.0396 | -25.3879
-6 | -0.8714 | 0.0349 | 0.0367 | -24.9685
-5.5 | -0.8061 | 0.0333 | 0.0342 | -24.2072
-5 | -0.7749 | 0.03183 | 0.0379 | -24.345
-4.5 | -0.707 | 0.03459 | 0.0429 | -20.4394
-3.5 | -0.4549 | 0.04897 | 0.0287 | -9.2894
-3 | -0.1198 | 0.05436 | -0.0222 | -2.2038
-2.5 | -0.1019 | 0.05364 | -0.0188 | -1.8997
-2 | -0.0833 | 0.05312 | -0.0153 | -1.5681
-1.5 | -0.0641 | 0.05279 | -0.0118 | -1.2142
-1 | -0.0446 | 0.05263 | -0.0083 | -0.84743
-0.5 | -0.025 | 0.05264 | -0.0047 | -0.47492
0 | -0.0053 | 0.0528 | -0.0012 | -0.10038
0.5 | 0.0142 | 0.05312 | 0.0023 | 0.26732
1 | 0.0334 | 0.05361 | 0.0058 | 0.62302
1.5 | 0.0522 | 0.05427 | 0.0092 | 0.96186
2 | 0.1261 | 0.05494 | 0.0009 | 2.2952
3 | 0.374 | 0.05305 | -0.0272 | 7.05
3.5 | 0.4542 | 0.05234 | -0.0323 | 8.6779
4 | 0.5106 | 0.0512 | -0.0327 | 9.9727
4.5 | 0.5904 | 0.04884 | -0.0358 | 12.0885
5 | 0.6951 | 0.04425 | -0.0411 | 15.7085
5.5 | 0.7483 | 0.03999 | -0.0371 | 18.7122
6 | 0.7906 | 0.03647 | -0.0316 | 21.6781
6.5 | 0.9046 | 0.02929 | -0.0329 | 30.8843
7 | 0.8788 | 0.03256 | -0.02 | 26.9902
7.5 | 0.883 | 0.0349 | -0.0122 | 25.3009
8 | 0.9099 | 0.03658 | -0.0079 | 24.8742
8.5 | 0.9715 | 0.03838 | -0.0091 | 25.3127
9 | 1.0473 | 0.04081 | -0.0128 | 25.6628
9.5 | 1.0904 | 0.04315 | -0.0112 | 25.27
10 | 1.1398 | 0.04701 | -0.011 | 24.2459
10.5 | 1.1959 | 0.0521 | -0.013 | 22.9539
11 | 1.1696 | 0.05473 | -0.0001 | 21.3704
11.5 | 1.1399 | 0.05832 | 0.0124 | 19.5456
12 | 1.1051 | 0.0625 | 0.0242 | 17.6816
12.5 | 1.0612 | 0.0671 | 0.0357 | 15.8152
13 | 1.0083 | 0.07229 | 0.0465 | 13.948
13.5 | 0.9537 | 0.07858 | 0.0553 | 12.1367
14 | 0.8897 | 0.08595 | 0.0622 | 10.3514
14.5 | 0.8302 | 0.0947 | 0.0661 | 8.7666
15 | 0.6346 | 0.13601 | 0.0508 | 4.6658
15.5 | 0.551 | 0.16391 | 0.0379 | 3.3616

## 13. Re 100k Mach 0.25 (1)
BIGFOIL.COM POLAR EXPORT
NACA67-118 a=0.0
NACA67-118 a=0.0 |  |  |  | Cl Max: | 1.127 | at alpha= | 9.5 | deg
JavaFoil+Calcfoil stall+Eppler ext transition |  |  |  | L/D Max: | 37.624 | at alpha= | 5 | deg
Re: | 100000 |  |  | Cd Min: | 0.01572 | at alpha= | -0.5 | deg
Mach: | 0.25 |  |  | Cl=0 at alpha= | -0.50806 | deg
|  |  |  | @ Cl=0.1, Cd= | 0.015806
|  |  |  | @ Cl=0.4, Cd= | 0.016424
|  |  |  | @ Cl=0.6, Cd= | 0.017362
alpha (deg) | Cl | Cd | Cm | Cl/Cd
-18 | -0.71 | 0.26996 | 0.016 | -2.628
-17.5 | -0.756 | 0.24168 | 0.016 | -3.13
-17 | -0.799 | 0.21716 | 0.015 | -3.681
-16.5 | -0.838 | 0.20823 | 0.015 | -4.026
-16 | -0.873 | 0.18515 | 0.015 | -4.715
-15.5 | -0.903 | 0.1712 | 0.014 | -5.272
-15 | -0.927 | 0.16088 | 0.014 | -5.764
-14.5 | -0.947 | 0.15016 | 0.013 | -6.304
-14 | -0.961 | 0.13692 | 0.013 | -7.016
-13.5 | -0.969 | 0.12614 | 0.012 | -7.682
-13 | -0.972 | 0.11655 | 0.012 | -8.339
-12.5 | -0.969 | 0.10889 | 0.012 | -8.902
-12 | -0.961 | 0.10033 | 0.011 | -9.582
-11.5 | -0.948 | 0.09389 | 0.01 | -10.1
-11 | -0.93 | 0.08895 | 0.01 | -10.452
-10.5 | -0.905 | 0.08111 | 0.009 | -11.152
-10 | -0.877 | 0.07619 | 0.009 | -11.511
-9.5 | -0.846 | 0.07105 | 0.009 | -11.901
-9 | -0.812 | 0.0664 | 0.008 | -12.221
-8.5 | -0.775 | 0.06182 | 0.008 | -12.536
-8 | -0.736 | 0.05784 | 0.007 | -12.723
-7.5 | -0.695 | 0.0541 | 0.007 | -12.839
-7 | -0.651 | 0.05076 | 0.006 | -12.832
-6.5 | -0.607 | 0.04746 | 0.006 | -12.792
-6 | -0.674 | 0.02226 | 0.009 | -30.278
-5.5 | -0.616 | 0.02168 | 0.008 | -28.432
-5 | -0.558 | 0.02107 | 0.006 | -26.464
-4.5 | -0.498 | 0.02051 | 0.005 | -24.272
-4 | -0.437 | 0.01996 | 0.003 | -21.901
-3.5 | -0.367 | 0.01652 | 0.002 | -22.222
-3 | -0.306 | 0.01629 | 0 | -18.806
-2.5 | -0.245 | 0.01611 | -0.001 | -15.223
-2 | -0.184 | 0.016 | -0.003 | -11.497
-1.5 | -0.122 | 0.01588 | -0.004 | -7.71
-1 | -0.061 | 0.01581 | -0.005 | -3.846
-0.5 | 0.001 | 0.01572 | -0.007 | 0.072
0 | 0.063 | 0.0158 | -0.008 | 3.994
0.5 | 0.125 | 0.01581 | -0.01 | 7.907
1 | 0.187 | 0.01589 | -0.011 | 11.76
1.5 | 0.249 | 0.01601 | -0.012 | 15.533
2 | 0.309 | 0.01616 | -0.014 | 19.145
2.5 | 0.371 | 0.01631 | -0.015 | 22.722
3 | 0.432 | 0.01655 | -0.017 | 26.08
3.5 | 0.492 | 0.01678 | -0.018 | 29.337
4 | 0.552 | 0.01709 | -0.02 | 32.308
4.5 | 0.612 | 0.01743 | -0.021 | 35.095
5 | 0.671 | 0.01783 | -0.022 | 37.624
5.5 | 0.744 | 0.02275 | -0.024 | 32.701
6 | 0.802 | 0.02356 | -0.026 | 34.028
6.5 | 0.857 | 0.0244 | -0.027 | 35.131
7 | 0.911 | 0.02532 | -0.029 | 35.968
7.5 | 0.961 | 0.02609 | -0.03 | 36.849
8 | 0.844 | 0.0558 | -0.017 | 15.119
8.5 | 0.878 | 0.06045 | -0.017 | 14.531
9 | 0.913 | 0.06466 | -0.017 | 14.117
9.5 | 1.127 | 0.03141 | -0.035 | 35.884
10 | 0.977 | 0.07271 | -0.02 | 13.437
10.5 | 0.998 | 0.07905 | -0.02 | 12.63
11 | 1.016 | 0.08539 | -0.019 | 11.904
11.5 | 1.031 | 0.09127 | -0.019 | 11.295
12 | 1.04 | 0.09938 | -0.019 | 10.467
12.5 | 1.043 | 0.1053 | -0.017 | 9.9
13 | 1.042 | 0.11206 | -0.017 | 9.299
13.5 | 1.036 | 0.12184 | -0.018 | 8.502
14 | 1.024 | 0.13192 | -0.018 | 7.763
14.5 | 1.007 | 0.14223 | -0.019 | 7.08

## 14. Re 100k Mach 0.25 (2)
BIGFOIL.COM POLAR EXPORT
NACA67-118 a=0.0
NACA67-118 a=0.0 |  |  |  | Cl Max: | 1.1192 | at alpha= | 10.5 | deg
XFOIL ncrit=9 |  |  |  | L/D Max: | 27.1415 | at alpha= | 6.5 | deg
Re: | 100000 |  |  | Cd Min: | 0.16947 | at alpha= | 15.5 | deg
Mach: | 0.25 |  |  | Cl=0 at alpha= | 0.14824 | deg
|  |  |  | @ Cl=0.1, Cd= | 0.055387
|  |  |  | @ Cl=0.4, Cd= | 0.053913
|  |  |  | @ Cl=0.6, Cd= | 0.16947
alpha (deg) | Cl | Cd | Cm | Cl/Cd
-13.5 | -0.5463 | 0.1536 | -0.0331 | -3.5566
-13 | -0.5327 | 0.14866 | -0.0303 | -3.5833
-12.5 | -0.5643 | 0.14053 | -0.032 | -4.0155
-12 | -0.5563 | 0.13511 | -0.0295 | -4.1174
-11.5 | -0.7059 | 0.10555 | -0.0466 | -6.6878
-11 | -0.8688 | 0.08248 | -0.0414 | -10.5335
-10.5 | -0.9074 | 0.07595 | -0.0332 | -11.9473
-10 | -0.9607 | 0.07065 | -0.0212 | -13.598
-9.5 | -1.0201 | 0.06624 | -0.0058 | -15.4001
-9 | -1.0638 | 0.06042 | 0.0083 | -17.6068
-8.5 | -1.0862 | 0.05493 | 0.0204 | -19.7743
-8 | -1.0744 | 0.05063 | 0.0271 | -21.2206
-7.5 | -1.0567 | 0.04661 | 0.0336 | -22.6711
-7 | -1.0256 | 0.04282 | 0.0383 | -23.9514
-6.5 | -0.9731 | 0.03943 | 0.0388 | -24.6792
-5.5 | -0.8128 | 0.03481 | 0.0301 | -23.3496
-5 | -0.7674 | 0.0335 | 0.0319 | -22.9075
-4.5 | -0.6689 | 0.03668 | 0.0327 | -18.2361
-4 | -0.6737 | 0.03893 | 0.0463 | -17.3054
-3 | -0.1223 | 0.05575 | -0.0228 | -2.1937
-2.5 | -0.1042 | 0.05498 | -0.0193 | -1.8952
-2 | -0.0853 | 0.05442 | -0.0157 | -1.5674
-1.5 | -0.0658 | 0.05407 | -0.0121 | -1.2169
-1 | -0.0459 | 0.05389 | -0.0085 | -0.85174
-0.5 | -0.0259 | 0.05389 | -0.0049 | -0.48061
0 | -0.0059 | 0.05407 | -0.0013 | -0.10912
0.5 | 0.014 | 0.05441 | 0.0023 | 0.25731
1 | 0.0335 | 0.05492 | 0.0059 | 0.60998
1.5 | 0.0526 | 0.05563 | 0.0093 | 0.94553
2.5 | 0.3259 | 0.05423 | -0.0259 | 6.0096
3 | 0.4147 | 0.05385 | -0.0325 | 7.701
3.5 | 0.4669 | 0.05294 | -0.0324 | 8.8194
4 | 0.5298 | 0.05162 | -0.0333 | 10.2635
4.5 | 0.6148 | 0.04879 | -0.0363 | 12.6009
5 | 0.6956 | 0.04448 | -0.0369 | 15.6385
5.5 | 0.7751 | 0.03872 | -0.0354 | 20.0181
6 | 0.8007 | 0.03606 | -0.0268 | 22.2047
6.5 | 0.8745 | 0.03222 | -0.0226 | 27.1415
7 | 0.866 | 0.03509 | -0.0126 | 24.6794
7.5 | 0.8849 | 0.03709 | -0.0067 | 23.8582
8 | 0.9291 | 0.03867 | -0.0043 | 24.0264
8.5 | 0.996 | 0.04072 | -0.0055 | 24.4597
9 | 1.0628 | 0.04376 | -0.007 | 24.287
9.5 | 1.1177 | 0.04777 | -0.0073 | 23.3975
10 | 1.1138 | 0.05097 | 0.0022 | 21.8521
10.5 | 1.1192 | 0.0546 | 0.0093 | 20.4982
11 | 1.1133 | 0.0595 | 0.017 | 18.7109
11.5 | 1.0659 | 0.06338 | 0.0301 | 16.8176
12 | 1.0213 | 0.06836 | 0.0408 | 14.94
12.5 | 0.9716 | 0.07408 | 0.0502 | 13.1156
13 | 0.9168 | 0.08083 | 0.0579 | 11.3423
13.5 | 0.8644 | 0.08859 | 0.0629 | 9.7573
14.5 | 0.5681 | 0.15786 | 0.0351 | 3.5988
15 | 0.5388 | 0.16502 | 0.0338 | 3.2651
15.5 | 0.5496 | 0.16947 | 0.0368 | 3.2431

## 15. Re 100k Mach 0.50 (1)
BIGFOIL.COM POLAR EXPORT
NACA67-118 a=0.0
NACA67-118 a=0.0 |  |  |  | Cl Max: | 1.15 | at alpha= | 20 | deg
JavaFoil+Calcfoil stall+Eppler ext transition |  |  |  | L/D Max: | 35.441 | at alpha= | 4.5 | deg
Re: | 100000 |  |  | Cd Min: | 0.01693 | at alpha= | -0.5 | deg
Mach: | 0.5 |  |  | Cl=0 at alpha= | -0.50725 | deg
|  |  |  | @ Cl=0.1, Cd= | 0.016971
|  |  |  | @ Cl=0.4, Cd= | 0.017605
|  |  |  | @ Cl=0.6, Cd= | 0.018555
alpha (deg) | Cl | Cd | Cm | Cl/Cd
-20 | -1.096 | 0.35616 | 0.031 | -3.076
-19.5 | -1.068 | 0.36769 | 0.03 | -2.905
-19 | -1.038 | 0.34299 | 0.028 | -3.026
-18.5 | -1.011 | 0.34601 | 0.027 | -2.921
-18 | -0.984 | 0.32982 | 0.026 | -2.982
-17.5 | -0.956 | 0.33338 | 0.025 | -2.869
-17 | -0.928 | 0.30513 | 0.024 | -3.04
-16.5 | -0.899 | 0.29946 | 0.023 | -3.003
-16 | -0.872 | 0.2936 | 0.022 | -2.97
-15.5 | -0.844 | 0.29448 | 0.021 | -2.867
-15 | -0.817 | 0.28821 | 0.02 | -2.835
-14.5 | -0.788 | 0.2651 | 0.019 | -2.974
-14 | -0.76 | 0.24745 | 0.017 | -3.071
-13.5 | -0.732 | 0.25736 | 0.016 | -2.845
-13 | -0.704 | 0.25373 | 0.016 | -2.776
-12.5 | -0.677 | 0.23913 | 0.015 | -2.83
-12 | -0.649 | 0.23641 | 0.014 | -2.745
-11.5 | -0.62 | 0.2144 | 0.012 | -2.891
-11 | -0.592 | 0.19972 | 0.011 | -2.964
-10.5 | -0.564 | 0.19279 | 0.011 | -2.926
-10 | -0.535 | 0.16012 | 0.009 | -3.343
-9.5 | -0.507 | 0.15876 | 0.008 | -3.196
-9 | -0.65 | 0.09423 | 0.008 | -6.902
-8.5 | -0.736 | 0.07736 | 0.007 | -9.516
-8 | -0.742 | 0.06777 | 0.007 | -10.955
-7.5 | -0.725 | 0.0612 | 0.007 | -11.853
-7 | -0.695 | 0.0564 | 0.007 | -12.328
-6.5 | -0.657 | 0.05187 | 0.006 | -12.659
-6 | -0.612 | 0.04826 | 0.005 | -12.685
-5.5 | -0.564 | 0.04491 | 0.005 | -12.566
-5 | -0.616 | 0.0236 | 0.007 | -26.092
-4.5 | -0.551 | 0.02282 | 0.005 | -24.167
-4 | -0.485 | 0.02206 | 0.004 | -21.996
-3.5 | -0.417 | 0.02147 | 0.002 | -19.439
-3 | -0.341 | 0.01762 | 0 | -19.379
-2.5 | -0.274 | 0.01738 | -0.001 | -15.738
-2 | -0.205 | 0.01723 | -0.003 | -11.91
-1.5 | -0.137 | 0.01708 | -0.004 | -7.998
-1 | -0.068 | 0.01697 | -0.006 | -4.004
-0.5 | 0.001 | 0.01693 | -0.008 | 0.074
0 | 0.07 | 0.01695 | -0.009 | 4.155
0.5 | 0.14 | 0.017 | -0.011 | 8.212
1 | 0.209 | 0.01712 | -0.012 | 12.189
1.5 | 0.278 | 0.01726 | -0.014 | 16.092
2 | 0.345 | 0.01743 | -0.016 | 19.815
2.5 | 0.414 | 0.01765 | -0.017 | 23.428
3 | 0.481 | 0.01797 | -0.019 | 26.785
3.5 | 0.548 | 0.01826 | -0.02 | 30.022
4 | 0.615 | 0.01864 | -0.022 | 32.961
4.5 | 0.68 | 0.01918 | -0.023 | 35.441
5 | 0.757 | 0.02504 | -0.026 | 30.253
5.5 | 0.821 | 0.02614 | -0.027 | 31.394
6 | 0.882 | 0.02724 | -0.029 | 32.365
6.5 | 0.782 | 0.05027 | -0.016 | 15.554
7 | 0.82 | 0.05432 | -0.016 | 15.097
7.5 | 0.851 | 0.05952 | -0.016 | 14.295
8 | 0.874 | 0.06359 | -0.019 | 13.743
8.5 | 0.867 | 0.07032 | -0.018 | 12.323
9 | 0.803 | 0.08131 | -0.014 | 9.878
9.5 | 0.564 | 0.1272 | -0.014 | 4.43
10 | 0.591 | 0.13951 | -0.015 | 4.238
10.5 | 0.62 | 0.17366 | -0.017 | 3.568
11 | 0.648 | 0.19805 | -0.02 | 3.274
11.5 | 0.676 | 0.21702 | -0.021 | 3.115
12 | 0.704 | 0.2068 | -0.022 | 3.403
12.5 | 0.732 | 0.21683 | -0.023 | 3.375
13 | 0.761 | 0.22433 | -0.025 | 3.39
13.5 | 0.788 | 0.23711 | -0.026 | 3.324
14 | 0.815 | 0.25954 | -0.027 | 3.142
14.5 | 0.843 | 0.26051 | -0.028 | 3.237
15 | 0.872 | 0.29304 | -0.03 | 2.977
15.5 | 0.9 | 0.29557 | -0.031 | 3.044
16 | 0.927 | 0.30269 | -0.032 | 3.062
16.5 | 0.955 | 0.29757 | -0.033 | 3.208
17 | 0.984 | 0.33297 | -0.036 | 2.956
17.5 | 1.011 | 0.33539 | -0.036 | 3.015
18 | 1.038 | 0.33324 | -0.037 | 3.116
18.5 | 1.066 | 0.33008 | -0.039 | 3.229
19 | 1.096 | 0.35762 | -0.041 | 3.064
19.5 | 1.123 | 0.35951 | -0.042 | 3.123
20 | 1.15 | 0.36742 | -0.043 | 3.129

## 16. Re 100k Mach 0.50 (2)
BIGFOIL.COM POLAR EXPORT
NACA67-118 a=0.0
NACA67-118 a=0.0 |  |  |  | Cl Max: | 0.9928 | at alpha= | 8.5 | deg
XFOIL ncrit=9 |  |  |  | L/D Max: | 23.2987 | at alpha= | 5.5 | deg
Re: | 100000 |  |  | Cd Min: | 0.23851 | at alpha= | -20 | deg
Mach: | 0.5 |  |  | Cl=0 at alpha= | 0.20422 | deg
|  |  |  | @ Cl=0.1, Cd= | 0.05993
|  |  |  | @ Cl=0.4, Cd= | 0.057644
|  |  |  | @ Cl=0.6, Cd= | 0.1518
alpha (deg) | Cl | Cd | Cm | Cl/Cd
-20 | -0.5288 | 0.23851 | -0.0417 | -2.2171
-19.5 | -0.5325 | 0.23446 | -0.0401 | -2.2712
-19 | -0.5212 | 0.22836 | -0.037 | -2.2824
-18.5 | -0.5194 | 0.22445 | -0.0355 | -2.3141
-18 | -0.5442 | 0.22532 | -0.0375 | -2.4152
-17.5 | -0.5211 | 0.21544 | -0.0345 | -2.4188
-17 | -0.5153 | 0.21073 | -0.0332 | -2.4453
-16.5 | -0.5514 | 0.21154 | -0.0364 | -2.6066
-16 | -0.5165 | 0.20039 | -0.0329 | -2.5775
-15.5 | -0.511 | 0.19524 | -0.0319 | -2.6173
-14.5 | -0.5085 | 0.18414 | -0.031 | -2.7615
-13.5 | -0.5109 | 0.17253 | -0.0303 | -2.9612
-13 | -0.5527 | 0.16832 | -0.0333 | -3.2836
-12.5 | -0.5202 | 0.16008 | -0.0298 | -3.2496
-11 | -0.586 | 0.12378 | -0.0416 | -4.7342
-10.5 | -0.605 | 0.1134 | -0.0432 | -5.3351
-10 | -0.6664 | 0.09699 | -0.0499 | -6.8708
-9.5 | -0.7615 | 0.08396 | -0.0494 | -9.0698
-9 | -0.8144 | 0.0764 | -0.0429 | -10.6597
-8.5 | -0.8635 | 0.06999 | -0.0338 | -12.3375
-8 | -0.9115 | 0.06453 | -0.0224 | -14.1252
-7.5 | -0.9586 | 0.05995 | -0.0087 | -15.99
-7 | -0.9808 | 0.05532 | 0.0029 | -17.7296
-6.5 | -0.9942 | 0.05133 | 0.0146 | -19.3688
-6 | -0.9835 | 0.04701 | 0.0235 | -20.9211
-5.5 | -0.9284 | 0.04276 | 0.0259 | -21.7119
-5 | -0.8128 | 0.0398 | 0.019 | -20.4221
-4.5 | -0.7333 | 0.03869 | 0.0184 | -18.9532
-4 | -0.6889 | 0.03778 | 0.0229 | -18.2345
-3.5 | -0.6483 | 0.04295 | 0.0375 | -15.0943
-3 | -0.5264 | 0.05119 | 0.0359 | -10.2833
-2.5 | -0.3081 | 0.05792 | 0.0143 | -5.3194
-2 | -0.0938 | 0.06023 | -0.0175 | -1.5574
-1.5 | -0.0731 | 0.05975 | -0.0135 | -1.2234
-1 | -0.0518 | 0.05951 | -0.0095 | -0.87044
-0.5 | -0.0303 | 0.0595 | -0.0056 | -0.50924
0 | -0.0087 | 0.0597 | -0.0016 | -0.14573
0.5 | 0.0126 | 0.06013 | 0.0023 | 0.20955
1 | 0.113 | 0.0599 | -0.0101 | 1.8865
1.5 | 0.2833 | 0.05845 | -0.0314 | 4.8469
2 | 0.3414 | 0.05808 | -0.0322 | 5.8781
2.5 | 0.3994 | 0.05765 | -0.0326 | 6.928
3 | 0.4617 | 0.05703 | -0.033 | 8.0957
3.5 | 0.5367 | 0.05557 | -0.0344 | 9.6581
4 | 0.6031 | 0.05315 | -0.0329 | 11.3471
4.5 | 0.6956 | 0.04838 | -0.0326 | 14.3778
5.5 | 0.8511 | 0.03653 | -0.0189 | 23.2987
6 | 0.8322 | 0.03944 | -0.0057 | 21.1004
6.5 | 0.8449 | 0.04179 | 0.0025 | 20.2178
7 | 0.89 | 0.04353 | 0.0071 | 20.4457
7.5 | 0.9507 | 0.04588 | 0.0097 | 20.7214
8 | 0.9906 | 0.04954 | 0.0142 | 19.996
8.5 | 0.9928 | 0.05377 | 0.0226 | 18.4638
9 | 0.9823 | 0.0588 | 0.0311 | 16.7058
9.5 | 0.9392 | 0.06456 | 0.0413 | 14.5477
10 | 0.8879 | 0.07136 | 0.0496 | 12.4425
10.5 | 0.8316 | 0.07964 | 0.0552 | 10.442
11 | 0.7698 | 0.0901 | 0.057 | 8.5438
11.5 | 0.7045 | 0.10383 | 0.054 | 6.7851
12 | 0.6523 | 0.11935 | 0.048 | 5.4654
12.5 | 0.623 | 0.1321 | 0.0443 | 4.7161
13 | 0.6035 | 0.14278 | 0.0421 | 4.2268
13.5 | 0.5931 | 0.1518 | 0.0412 | 3.9071

## 17. Re 250k Mach 0.00 (1)
BIGFOIL.COM POLAR EXPORT
NACA67-118 a=0.0
NACA67-118 a=0.0 |  |  |  | Cl Max: | 1.275 | at alpha= | 12 | deg
JavaFoil+Calcfoil stall+Eppler ext transition |  |  |  | L/D Max: | 55.668 | at alpha= | 5 | deg
Re: | 250000 |  |  | Cd Min: | 0.01027 | at alpha= | -0.5 | deg
Mach: | 0 |  |  | Cl=0 at alpha= | -0.50833 | deg
|  |  |  | @ Cl=0.1, Cd= | 0.010326
|  |  |  | @ Cl=0.4, Cd= | 0.010849
|  |  |  | @ Cl=0.6, Cd= | 0.01151
alpha (deg) | Cl | Cd | Cm | Cl/Cd
-20 | -0.984 | 0.21357 | 0.02 | -4.608
-19.5 | -1 | 0.19623 | 0.019 | -5.097
-19 | -1.015 | 0.18528 | 0.018 | -5.479
-18.5 | -1.029 | 0.17826 | 0.018 | -5.77
-18 | -1.04 | 0.16834 | 0.017 | -6.179
-17.5 | -1.05 | 0.15952 | 0.017 | -6.583
-17 | -1.058 | 0.15127 | 0.017 | -6.995
-16.5 | -1.063 | 0.14318 | 0.016 | -7.427
-16 | -1.067 | 0.13543 | 0.016 | -7.88
-15.5 | -1.067 | 0.12761 | 0.015 | -8.358
-15 | -1.065 | 0.12035 | 0.015 | -8.848
-14.5 | -1.059 | 0.11364 | 0.014 | -9.321
-14 | -1.052 | 0.10826 | 0.014 | -9.715
-13.5 | -1.04 | 0.10176 | 0.014 | -10.223
-13 | -1.025 | 0.09548 | 0.013 | -10.739
-12.5 | -1.008 | 0.0892 | 0.013 | -11.301
-12 | -0.989 | 0.08384 | 0.013 | -11.794
-11.5 | -0.966 | 0.07965 | 0.012 | -12.124
-11 | -0.939 | 0.07458 | 0.012 | -12.584
-10.5 | -0.91 | 0.06886 | 0.012 | -13.213
-10 | -0.878 | 0.06415 | 0.011 | -13.682
-9.5 | -1.008 | 0.02209 | 0.018 | -45.62
-9 | -0.965 | 0.02142 | 0.017 | -45.043
-8.5 | -0.918 | 0.02068 | 0.016 | -44.412
-8 | -0.87 | 0.01993 | 0.014 | -43.638
-7.5 | -0.819 | 0.01909 | 0.013 | -42.894
-7 | -0.766 | 0.01843 | 0.012 | -41.578
-6.5 | -0.712 | 0.01775 | 0.01 | -40.116
-6 | -0.657 | 0.01718 | 0.009 | -38.235
-5.5 | -0.6 | 0.01666 | 0.007 | -36.03
-5 | -0.543 | 0.01617 | 0.006 | -33.56
-4.5 | -0.484 | 0.0157 | 0.005 | -30.844
-4 | -0.425 | 0.01522 | 0.003 | -27.927
-3.5 | -0.357 | 0.01086 | 0.002 | -32.859
-3 | -0.298 | 0.01071 | 0 | -27.783
-2.5 | -0.238 | 0.01059 | -0.001 | -22.51
-2 | -0.179 | 0.01049 | -0.002 | -17.038
-1.5 | -0.119 | 0.0104 | -0.004 | -11.445
-1 | -0.059 | 0.01033 | -0.005 | -5.721
-0.5 | 0.001 | 0.01027 | -0.007 | 0.107
0 | 0.061 | 0.0103 | -0.008 | 5.952
0.5 | 0.121 | 0.01034 | -0.009 | 11.747
1 | 0.182 | 0.01042 | -0.011 | 17.424
1.5 | 0.242 | 0.0105 | -0.012 | 22.993
2 | 0.301 | 0.01062 | -0.014 | 28.302
2.5 | 0.36 | 0.01074 | -0.015 | 33.506
3 | 0.419 | 0.0109 | -0.016 | 38.481
3.5 | 0.478 | 0.01105 | -0.018 | 43.296
4 | 0.537 | 0.01128 | -0.019 | 47.578
4.5 | 0.595 | 0.01149 | -0.021 | 51.778
5 | 0.653 | 0.01172 | -0.022 | 55.668
5.5 | 0.724 | 0.01758 | -0.024 | 41.16
6 | 0.781 | 0.01822 | -0.025 | 42.867
6.5 | 0.836 | 0.01887 | -0.027 | 44.284
7 | 0.889 | 0.01959 | -0.028 | 45.393
7.5 | 0.941 | 0.02032 | -0.03 | 46.291
8 | 0.99 | 0.02102 | -0.031 | 47.091
8.5 | 1.037 | 0.02183 | -0.032 | 47.521
9 | 1.082 | 0.02265 | -0.034 | 47.766
9.5 | 1.124 | 0.02354 | -0.035 | 47.724
10 | 1.162 | 0.0252 | -0.037 | 46.098
10.5 | 1.197 | 0.02647 | -0.038 | 45.215
11 | 1.228 | 0.02771 | -0.039 | 44.327
11.5 | 1.255 | 0.02903 | -0.04 | 43.245
12 | 1.275 | 0.0312 | -0.042 | 40.88
12.5 | 1.109 | 0.08203 | -0.028 | 13.518
13 | 1.116 | 0.09016 | -0.027 | 12.375
13.5 | 1.122 | 0.09786 | -0.025 | 11.469
14 | 1.13 | 0.10435 | -0.025 | 10.826
14.5 | 1.135 | 0.11147 | -0.025 | 10.178
15 | 1.136 | 0.11831 | -0.024 | 9.603
15.5 | 1.137 | 0.12611 | -0.025 | 9.013
16 | 1.134 | 0.1353 | -0.025 | 8.378
16.5 | 1.128 | 0.14303 | -0.025 | 7.885
17 | 1.121 | 0.14898 | -0.026 | 7.522

## 18. Re 250k Mach 0.00 (2)
BIGFOIL.COM POLAR EXPORT
NACA67-118 a=0.0
NACA67-118 a=0.0 |  |  |  | Cl Max: | 0.9306 | at alpha= | 15.5 | deg
XFOIL ncrit=9 |  |  |  | L/D Max: | 42.9482 | at alpha= | 5 | deg
Re: | 250000 |  |  | Cd Min: | 0.19889 | at alpha= | 20 | deg
Mach: | 0 |  |  | Cl=0 at alpha= | -0.75 | deg
|  |  |  | @ Cl=0.1, Cd= | 0.039673
|  |  |  | @ Cl=0.4, Cd= | 0.038452
|  |  |  | @ Cl=0.6, Cd= | 0.19889
alpha (deg) | Cl | Cd | Cm | Cl/Cd
-18.5 | -0.4425 | 0.17564 | -0.0683 | -2.5194
-18 | -0.4059 | 0.16908 | -0.0715 | -2.4006
-17.5 | -0.3783 | 0.16247 | -0.0772 | -2.3284
-17 | -0.402 | 0.14799 | -0.0905 | -2.7164
-16.5 | -0.3655 | 0.14312 | -0.0912 | -2.5538
-16 | -0.5439 | 0.08799 | -0.1193 | -6.1814
-15.5 | -0.5995 | 0.07277 | -0.1277 | -8.2383
-15 | -0.6524 | 0.06228 | -0.1291 | -10.4753
-14.5 | -0.6987 | 0.05378 | -0.1266 | -12.9918
-14 | -0.7252 | 0.04826 | -0.1221 | -15.0269
-13.5 | -0.7451 | 0.04377 | -0.1155 | -17.0231
-13 | -0.7424 | 0.03981 | -0.1108 | -18.6486
-12.5 | -0.7365 | 0.03717 | -0.1054 | -19.8144
-12 | -0.6915 | 0.03405 | -0.1053 | -20.3084
-11.5 | -0.661 | 0.03282 | -0.1029 | -20.1402
-11 | -0.6257 | 0.03147 | -0.1008 | -19.8824
-10.5 | -0.559 | 0.02964 | -0.1038 | -18.8596
-10 | -0.517 | 0.02884 | -0.1027 | -17.9265
-9.5 | -0.4715 | 0.02786 | -0.102 | -16.9239
-9 | -0.531 | 0.02942 | -0.081 | -18.0489
-8.5 | -0.5112 | 0.02899 | -0.0755 | -17.6337
-8 | -0.4942 | 0.02864 | -0.0698 | -17.2556
-7.5 | -0.4713 | 0.02816 | -0.0653 | -16.7365
-7 | -0.5481 | 0.02914 | -0.041 | -18.8092
-6 | -0.6414 | 0.02972 | -0.0057 | -21.5814
-5 | -0.5909 | 0.02763 | 0.0027 | -21.3862
-4.5 | -0.6481 | 0.02764 | 0.0225 | -23.4479
-4 | -0.695 | 0.02536 | 0.0418 | -27.4054
-3 | -0.6851 | 0.02562 | 0.0647 | -26.7408
-2.5 | -0.3039 | 0.0364 | 0.0092 | -8.3489
-2 | -0.1483 | 0.03939 | -0.0081 | -3.7649
-1.5 | -0.0807 | 0.03987 | -0.0111 | -2.0241
-0.5 | 0.0269 | 0.03993 | -0.0123 | 0.67368
1 | 0.2058 | 0.0393 | -0.0175 | 5.2366
1.5 | 0.2837 | 0.03862 | -0.0223 | 7.3459
2 | 0.4222 | 0.03842 | -0.0378 | 10.9891
3 | 0.6081 | 0.03365 | -0.0518 | 18.0713
3.5 | 0.7949 | 0.02662 | -0.0745 | 29.861
4 | 0.8388 | 0.0252 | -0.0713 | 33.2857
4.5 | 0.8784 | 0.02313 | -0.0679 | 37.9767
5 | 0.9294 | 0.02164 | -0.0648 | 42.9482
6.5 | 0.8745 | 0.0266 | -0.0279 | 32.8759
7.5 | 0.6405 | 0.02473 | 0.0375 | 25.8997
8 | 0.5428 | 0.02267 | 0.0672 | 23.9435
8.5 | 0.5454 | 0.02402 | 0.0741 | 22.7061
9 | 0.5445 | 0.0252 | 0.0818 | 21.6071
9.5 | 0.5419 | 0.02595 | 0.0903 | 20.8825
10 | 0.557 | 0.0269 | 0.0953 | 20.7063
10.5 | 0.5865 | 0.02827 | 0.0973 | 20.7464
11 | 0.6191 | 0.0294 | 0.099 | 21.0578
11.5 | 0.6469 | 0.03063 | 0.1015 | 21.1198
12 | 0.6824 | 0.03189 | 0.1024 | 21.3986
12.5 | 0.7287 | 0.0336 | 0.1014 | 21.6875
13 | 0.7783 | 0.0355 | 0.0999 | 21.9239
13.5 | 0.8094 | 0.03741 | 0.1008 | 21.6359
14 | 0.8543 | 0.03988 | 0.0993 | 21.4218
14.5 | 0.8865 | 0.04302 | 0.0985 | 20.6067
15 | 0.9226 | 0.04611 | 0.0971 | 20.0087
15.5 | 0.9306 | 0.05098 | 0.0979 | 18.2542
16 | 0.9296 | 0.05703 | 0.0973 | 16.3002
16.5 | 0.9215 | 0.06417 | 0.0959 | 14.3603
17 | 0.8969 | 0.07343 | 0.0934 | 12.2144
17.5 | 0.8939 | 0.08114 | 0.0891 | 11.0168
18 | 0.6983 | 0.11988 | 0.0707 | 5.825
19 | 0.5146 | 0.18383 | 0.0471 | 2.7993
19.5 | 0.5424 | 0.18726 | 0.0474 | 2.8965
20 | 0.5242 | 0.19889 | 0.0383 | 2.6356

## 19. Re 250k Mach 0.10 (1)
BIGFOIL.COM POLAR EXPORT
NACA67-118 a=0.0
NACA67-118 a=0.0 |  |  |  | Cl Max: | 1.271 | at alpha= | 12 | deg
JavaFoil+Calcfoil stall+Eppler ext transition |  |  |  | L/D Max: | 55.678 | at alpha= | 5 | deg
Re: | 250000 |  |  | Cd Min: | 0.0103 | at alpha= | -0.5 | deg
Mach: | 0.1 |  |  | Cl=0 at alpha= | -0.50833 | deg
|  |  |  | @ Cl=0.1, Cd= | 0.010372
|  |  |  | @ Cl=0.4, Cd= | 0.01087
|  |  |  | @ Cl=0.6, Cd= | 0.011539
alpha (deg) | Cl | Cd | Cm | Cl/Cd
-20 | -0.936 | 0.21404 | 0.019 | -4.375
-19.5 | -0.956 | 0.2042 | 0.018 | -4.681
-19 | -0.975 | 0.19293 | 0.018 | -5.052
-18.5 | -0.992 | 0.18212 | 0.018 | -5.445
-18 | -1.007 | 0.17329 | 0.017 | -5.812
-17.5 | -1.02 | 0.16355 | 0.017 | -6.239
-17 | -1.032 | 0.15256 | 0.016 | -6.762
-16.5 | -1.04 | 0.14477 | 0.016 | -7.186
-16 | -1.047 | 0.13834 | 0.016 | -7.565
-15.5 | -1.05 | 0.12968 | 0.015 | -8.098
-15 | -1.05 | 0.12188 | 0.015 | -8.617
-14.5 | -1.048 | 0.11537 | 0.014 | -9.08
-14 | -1.042 | 0.10896 | 0.014 | -9.563
-13.5 | -1.033 | 0.10207 | 0.014 | -10.12
-13 | -1.021 | 0.09568 | 0.013 | -10.673
-12.5 | -1.005 | 0.0903 | 0.013 | -11.127
-12 | -0.986 | 0.08443 | 0.012 | -11.681
-11.5 | -0.965 | 0.08043 | 0.012 | -11.993
-11 | -0.938 | 0.07527 | 0.012 | -12.468
-10.5 | -0.909 | 0.07002 | 0.011 | -12.984
-10 | -0.878 | 0.06482 | 0.011 | -13.548
-9.5 | -0.849 | 0.05897 | 0.011 | -14.393
-9 | -0.967 | 0.02157 | 0.017 | -44.844
-8.5 | -0.921 | 0.02083 | 0.016 | -44.215
-8 | -0.873 | 0.02007 | 0.014 | -43.477
-7.5 | -0.822 | 0.01921 | 0.013 | -42.78
-7 | -0.769 | 0.01854 | 0.012 | -41.502
-6.5 | -0.715 | 0.01785 | 0.01 | -40.065
-6 | -0.66 | 0.01727 | 0.009 | -38.209
-5.5 | -0.603 | 0.01675 | 0.007 | -35.985
-5 | -0.545 | 0.01624 | 0.006 | -33.566
-4.5 | -0.486 | 0.01576 | 0.005 | -30.862
-4 | -0.427 | 0.01528 | 0.003 | -27.944
-3.5 | -0.358 | 0.0109 | 0.002 | -32.876
-3 | -0.299 | 0.01075 | 0 | -27.832
-2.5 | -0.239 | 0.01062 | -0.001 | -22.538
-2 | -0.18 | 0.01052 | -0.002 | -17.073
-1.5 | -0.12 | 0.01042 | -0.004 | -11.469
-1 | -0.059 | 0.01037 | -0.005 | -5.728
-0.5 | 0.001 | 0.0103 | -0.007 | 0.107
0 | 0.062 | 0.01034 | -0.008 | 5.959
0.5 | 0.122 | 0.01039 | -0.009 | 11.753
1 | 0.182 | 0.01045 | -0.011 | 17.457
1.5 | 0.243 | 0.01054 | -0.012 | 23.038
2 | 0.302 | 0.01065 | -0.014 | 28.357
2.5 | 0.362 | 0.01078 | -0.015 | 33.556
3 | 0.421 | 0.01092 | -0.016 | 38.597
3.5 | 0.481 | 0.01108 | -0.018 | 43.36
4 | 0.539 | 0.01132 | -0.019 | 47.633
4.5 | 0.598 | 0.01153 | -0.021 | 51.849
5 | 0.656 | 0.01178 | -0.022 | 55.678
5.5 | 0.727 | 0.01764 | -0.024 | 41.218
6 | 0.784 | 0.01834 | -0.026 | 42.772
6.5 | 0.839 | 0.01901 | -0.027 | 44.158
7 | 0.893 | 0.01969 | -0.028 | 45.334
7.5 | 0.944 | 0.02046 | -0.03 | 46.151
8 | 0.994 | 0.02123 | -0.031 | 46.808
8.5 | 1.041 | 0.02199 | -0.033 | 47.312
9 | 1.085 | 0.02291 | -0.034 | 47.346
9.5 | 1.126 | 0.02384 | -0.035 | 47.235
10 | 1.164 | 0.02552 | -0.037 | 45.605
10.5 | 1.198 | 0.02667 | -0.038 | 44.906
11 | 1.228 | 0.0281 | -0.039 | 43.698
11.5 | 1.253 | 0.02948 | -0.041 | 42.502
12 | 1.271 | 0.03157 | -0.042 | 40.266
12.5 | 1.1 | 0.08409 | -0.027 | 13.084
13 | 1.105 | 0.09332 | -0.025 | 11.842
13.5 | 1.113 | 0.09944 | -0.025 | 11.191
14 | 1.119 | 0.10597 | -0.025 | 10.56
14.5 | 1.12 | 0.11424 | -0.024 | 9.805
15 | 1.121 | 0.12057 | -0.025 | 9.301
15.5 | 1.118 | 0.12878 | -0.025 | 8.681
16 | 1.111 | 0.13704 | -0.023 | 8.104
16.5 | 1.104 | 0.14295 | -0.025 | 7.72
17 | 1.092 | 0.15272 | -0.025 | 7.151

## 20. Re 250k Mach 0.10 (2)
BIGFOIL.COM POLAR EXPORT
NACA67-118 a=0.0
NACA67-118 a=0.0 |  |  |  | Cl Max: | 0.9252 | at alpha= | 5 | deg
XFOIL ncrit=9 |  |  |  | L/D Max: | 42.4015 | at alpha= | 5 | deg
Re: | 250000 |  |  | Cd Min: | 0.16963 | at alpha= | -18 | deg
Mach: | 0.1 |  |  | Cl=0 at alpha= | -0.50911 | deg
|  |  |  | @ Cl=0.1, Cd= | 0.039922
|  |  |  | @ Cl=0.4, Cd= | 0.037312
|  |  |  | @ Cl=0.6, Cd= | 0.02716
alpha (deg) | Cl | Cd | Cm | Cl/Cd
-18 | -0.4011 | 0.16963 | -0.0724 | -2.3646
-17.5 | -0.3742 | 0.16296 | -0.0782 | -2.2963
-17 | -0.397 | 0.14891 | -0.0912 | -2.666
-16.5 | -0.3598 | 0.14393 | -0.092 | -2.4998
-16 | -0.524 | 0.09121 | -0.1192 | -5.745
-15.5 | -0.5725 | 0.07591 | -0.1283 | -7.5418
-15 | -0.624 | 0.06485 | -0.1311 | -9.6222
-14.5 | -0.6718 | 0.05587 | -0.1297 | -12.0243
-14 | -0.7038 | 0.04977 | -0.1256 | -14.141
-13.5 | -0.7285 | 0.04501 | -0.1189 | -16.1853
-13 | -0.7316 | 0.04081 | -0.1139 | -17.927
-12.5 | -0.7293 | 0.03789 | -0.1081 | -19.2478
-12 | -0.6935 | 0.03469 | -0.1066 | -19.9914
-11.5 | -0.6622 | 0.03334 | -0.1043 | -19.862
-11 | -0.6256 | 0.03181 | -0.1024 | -19.6668
-10.5 | -0.5606 | 0.02994 | -0.1049 | -18.7241
-10 | -0.5167 | 0.02906 | -0.1041 | -17.7805
-9.5 | -0.4879 | 0.0285 | -0.1 | -17.1193
-9 | -0.5325 | 0.02969 | -0.0819 | -17.9353
-8.5 | -0.5091 | 0.02926 | -0.077 | -17.3992
-8 | -0.4896 | 0.0288 | -0.0717 | -17
-7.5 | -0.4664 | 0.02832 | -0.0672 | -16.4689
-7 | -0.5482 | 0.02939 | -0.0419 | -18.6526
-6.5 | -0.5554 | 0.02921 | -0.0313 | -19.014
-6 | -0.5612 | 0.02884 | -0.0211 | -19.4591
-5.5 | -0.5678 | 0.02832 | -0.0107 | -20.0494
-5 | -0.6557 | 0.02864 | 0.0145 | -22.8946
-4.5 | -0.6412 | 0.02789 | 0.0204 | -22.9903
-3.5 | -0.7101 | 0.02464 | 0.057 | -28.819
-3 | -0.6873 | 0.02558 | 0.0645 | -26.8686
-2.5 | -0.3333 | 0.03556 | 0.0138 | -9.3729
-2 | -0.1483 | 0.03948 | -0.0083 | -3.7563
-1.5 | -0.0435 | 0.03987 | -0.0184 | -1.091
-0.5 | 0.0004 | 0.04009 | -0.0073 | 0.0099776
0.5 | 0.1069 | 0.03991 | -0.0082 | 2.6785
1 | 0.2047 | 0.03937 | -0.0171 | 5.1994
1.5 | 0.2921 | 0.03867 | -0.0237 | 7.5537
3 | 0.5679 | 0.0352 | -0.0436 | 16.1335
3.5 | 0.7987 | 0.02662 | -0.0745 | 30.0038
4.5 | 0.8654 | 0.02364 | -0.0645 | 36.6074
5 | 0.9252 | 0.02182 | -0.0629 | 42.4015
6.5 | 0.7139 | 0.02362 | 0.0069 | 30.2244
7 | 0.6734 | 0.02445 | 0.0234 | 27.5419
7.5 | 0.6355 | 0.025 | 0.0393 | 25.42
8 | 0.5385 | 0.02291 | 0.0689 | 23.505
8.5 | 0.5414 | 0.02428 | 0.0758 | 22.2982
9 | 0.5419 | 0.0255 | 0.0833 | 21.251
9.5 | 0.5419 | 0.02627 | 0.0913 | 20.6281
10 | 0.5554 | 0.02716 | 0.0968 | 20.4492

## 21. Re 250k Mach 0.25 (1)
BIGFOIL.COM POLAR EXPORT
NACA67-118 a=0.0
NACA67-118 a=0.0 |  |  |  | Cl Max: | 1.212 | at alpha= | 11 | deg
JavaFoil+Calcfoil stall+Eppler ext transition |  |  |  | L/D Max: | 55.845 | at alpha= | 5 | deg
Re: | 250000 |  |  | Cd Min: | 0.01047 | at alpha= | -0.5 | deg
Mach: | 0.25 |  |  | Cl=0 at alpha= | -0.50806 | deg
|  |  |  | @ Cl=0.1, Cd= | 0.010548
|  |  |  | @ Cl=0.4, Cd= | 0.011019
|  |  |  | @ Cl=0.6, Cd= | 0.011721
alpha (deg) | Cl | Cd | Cm | Cl/Cd
-18 | -0.71 | 0.2094 | 0.017 | -3.39
-17.5 | -0.757 | 0.19699 | 0.017 | -3.841
-17 | -0.8 | 0.17853 | 0.016 | -4.479
-16.5 | -0.839 | 0.16953 | 0.015 | -4.946
-16 | -0.873 | 0.15573 | 0.015 | -5.608
-15.5 | -0.903 | 0.14581 | 0.015 | -6.193
-15 | -0.928 | 0.13443 | 0.014 | -6.9
-14.5 | -0.947 | 0.12707 | 0.014 | -7.453
-14 | -0.961 | 0.11786 | 0.014 | -8.155
-13.5 | -0.97 | 0.10998 | 0.013 | -8.816
-13 | -0.973 | 0.10112 | 0.013 | -9.621
-12.5 | -0.97 | 0.0951 | 0.012 | -10.203
-12 | -0.963 | 0.08876 | 0.012 | -10.85
-11.5 | -0.95 | 0.08277 | 0.012 | -11.48
-11 | -0.932 | 0.07831 | 0.011 | -11.899
-10.5 | -0.907 | 0.07257 | 0.011 | -12.504
-10 | -0.88 | 0.06719 | 0.011 | -13.101
-9.5 | -0.85 | 0.06288 | 0.01 | -13.513
-9 | -0.82 | 0.05733 | 0.01 | -14.297
-8.5 | -0.935 | 0.02166 | 0.016 | -43.152
-8 | -0.888 | 0.02085 | 0.015 | -42.579
-7.5 | -0.838 | 0.01997 | 0.013 | -41.965
-7 | -0.786 | 0.01921 | 0.012 | -40.912
-6.5 | -0.731 | 0.01842 | 0.01 | -39.703
-6 | -0.675 | 0.01778 | 0.009 | -37.985
-5.5 | -0.618 | 0.01722 | 0.008 | -35.88
-5 | -0.559 | 0.01668 | 0.006 | -33.513
-4.5 | -0.499 | 0.01616 | 0.005 | -30.87
-4 | -0.438 | 0.01568 | 0.003 | -27.933
-3.5 | -0.368 | 0.01111 | 0.002 | -33.111
-3 | -0.307 | 0.01094 | 0 | -28.087
-2.5 | -0.246 | 0.0108 | -0.001 | -22.77
-2 | -0.184 | 0.01069 | -0.003 | -17.248
-1.5 | -0.123 | 0.0106 | -0.004 | -11.585
-1 | -0.061 | 0.01054 | -0.005 | -5.787
-0.5 | 0.001 | 0.01047 | -0.007 | 0.108
0 | 0.063 | 0.01053 | -0.008 | 6.012
0.5 | 0.125 | 0.01056 | -0.01 | 11.867
1 | 0.187 | 0.01062 | -0.011 | 17.646
1.5 | 0.249 | 0.01073 | -0.013 | 23.236
2 | 0.31 | 0.01082 | -0.014 | 28.658
2.5 | 0.372 | 0.01095 | -0.015 | 33.933
3 | 0.433 | 0.0111 | -0.017 | 38.985
3.5 | 0.493 | 0.01128 | -0.018 | 43.763
4 | 0.554 | 0.01151 | -0.02 | 48.101
4.5 | 0.613 | 0.01178 | -0.021 | 52.097
5 | 0.673 | 0.01204 | -0.023 | 55.845
5.5 | 0.745 | 0.01818 | -0.025 | 41.011
6 | 0.804 | 0.01895 | -0.026 | 42.417
6.5 | 0.859 | 0.01967 | -0.028 | 43.679
7 | 0.913 | 0.02046 | -0.029 | 44.621
7.5 | 0.964 | 0.02125 | -0.031 | 45.361
8 | 1.012 | 0.0221 | -0.032 | 45.815
8.5 | 1.058 | 0.023 | -0.033 | 45.988
9 | 1.099 | 0.02394 | -0.035 | 45.909
9.5 | 1.136 | 0.02572 | -0.036 | 44.169
10 | 1.168 | 0.02705 | -0.038 | 43.186
10.5 | 1.195 | 0.02853 | -0.039 | 41.881
11 | 1.212 | 0.03058 | -0.04 | 39.642
11.5 | 1.042 | 0.07916 | -0.025 | 13.168
12 | 1.047 | 0.08624 | -0.024 | 12.137
12.5 | 1.048 | 0.09373 | -0.023 | 11.184
13 | 1.047 | 0.10076 | -0.023 | 10.387
13.5 | 1.04 | 0.10811 | -0.023 | 9.619
14 | 1.027 | 0.11574 | -0.022 | 8.872
14.5 | 1.009 | 0.12337 | -0.023 | 8.18
15 | 0.984 | 0.13224 | -0.02 | 7.445
15.5 | 0.957 | 0.14107 | -0.02 | 6.781
16 | 0.924 | 0.15058 | -0.02 | 6.133

## 22. Re 250k Mach 0.25 (2)
BIGFOIL.COM POLAR EXPORT
NACA67-118 a=0.0
NACA67-118 a=0.0 |  |  |  | Cl Max: | 0.8948 | at alpha= | 5 | deg
XFOIL ncrit=9 |  |  |  | L/D Max: | 39.2628 | at alpha= | 5 | deg
Re: | 250000 |  |  | Cd Min: | 0.15288 | at alpha= | -17 | deg
Mach: | 0.25 |  |  | Cl=0 at alpha= | -0.85581 | deg
|  |  |  | @ Cl=0.1, Cd= | 0.040315
|  |  |  | @ Cl=0.4, Cd= | 0.03893
|  |  |  | @ Cl=0.6, Cd= | 0.02867
alpha (deg) | Cl | Cd | Cm | Cl/Cd
-17 | -0.3735 | 0.15288 | -0.0961 | -2.4431
-16.5 | -0.3309 | 0.14773 | -0.0969 | -2.2399
-16 | -0.3085 | 0.14066 | -0.1023 | -2.1932
-15.5 | -0.3319 | 0.12727 | -0.1112 | -2.6078
-15 | -0.5097 | 0.07791 | -0.1357 | -6.5422
-14.5 | -0.5517 | 0.06649 | -0.1402 | -8.2975
-14 | -0.594 | 0.0582 | -0.1397 | -10.2062
-13.5 | -0.632 | 0.05187 | -0.1354 | -12.1843
-13 | -0.6563 | 0.0465 | -0.1304 | -14.114
-12.5 | -0.6767 | 0.04247 | -0.1232 | -15.9336
-12 | -0.6851 | 0.03914 | -0.1159 | -17.5038
-11.5 | -0.6548 | 0.0365 | -0.1137 | -17.9397
-11 | -0.6256 | 0.0343 | -0.1107 | -18.2391
-10.5 | -0.572 | 0.03186 | -0.1109 | -17.9535
-10 | -0.5485 | 0.0313 | -0.1056 | -17.524
-9.5 | -0.5614 | 0.03171 | -0.0933 | -17.7042
-9 | -0.5381 | 0.03114 | -0.0873 | -17.28
-8.5 | -0.4997 | 0.03043 | -0.0849 | -16.4213
-8 | -0.4658 | 0.02966 | -0.0818 | -15.7047
-7.5 | -0.5366 | 0.03087 | -0.0584 | -17.3826
-7 | -0.545 | 0.03083 | -0.0472 | -17.6776
-6.5 | -0.5434 | 0.03029 | -0.0381 | -17.9399
-6 | -0.537 | 0.02982 | -0.0299 | -18.008
-5.5 | -0.5047 | 0.02885 | -0.0267 | -17.4939
-5 | -0.5391 | 0.02799 | -0.0109 | -19.2605
-4.5 | -0.5871 | 0.02662 | 0.0073 | -22.0548
-4 | -0.6498 | 0.02546 | 0.029 | -25.5224
-3.5 | -0.6565 | 0.02568 | 0.0447 | -25.5646
-2.5 | -0.2762 | 0.03751 | 0.0023 | -7.3634
-2 | -0.1469 | 0.04014 | -0.0099 | -3.6597
-1 | -0.031 | 0.04049 | -0.0115 | -0.76562
-0.5 | 0.0765 | 0.04051 | -0.0221 | 1.8884
0 | 0.0831 | 0.04036 | -0.0132 | 2.059
0.5 | 0.1893 | 0.04008 | -0.0235 | 4.7231
1 | 0.1958 | 0.03986 | -0.0145 | 4.9122
1.5 | 0.3205 | 0.03908 | -0.0279 | 8.2011
2 | 0.4263 | 0.03888 | -0.0368 | 10.9645
2.5 | 0.52 | 0.0371 | -0.0433 | 14.0162
3.5 | 0.7576 | 0.02889 | -0.0635 | 26.2236
4 | 0.8134 | 0.02648 | -0.0616 | 30.7175
5 | 0.8948 | 0.02279 | -0.0515 | 39.2628
5.5 | 0.8561 | 0.02498 | -0.0348 | 34.2714
6.5 | 0.8515 | 0.02896 | -0.0178 | 29.4026
7 | 0.8591 | 0.03037 | -0.0104 | 28.2878
7.5 | 0.6139 | 0.0265 | 0.0482 | 23.166
8 | 0.5398 | 0.02524 | 0.0726 | 21.3867
8.5 | 0.5206 | 0.02575 | 0.0847 | 20.2175
9 | 0.5296 | 0.02707 | 0.0909 | 19.5641
9.5 | 0.5399 | 0.02803 | 0.0972 | 19.2615
10 | 0.5456 | 0.02867 | 0.1047 | 19.0303

## 23. Re 250k Mach 0.50 (1)
BIGFOIL.COM POLAR EXPORT
NACA67-118 a=0.0
NACA67-118 a=0.0 |  |  |  | Cl Max: | 1.15 | at alpha= | 20 | deg
JavaFoil+Calcfoil stall+Eppler ext transition |  |  |  | L/D Max: | 52.889 | at alpha= | 4.5 | deg
Re: | 250000 |  |  | Cd Min: | 0.01127 | at alpha= | -0.5 | deg
Mach: | 0.5 |  |  | Cl=0 at alpha= | -0.50725 | deg
|  |  |  | @ Cl=0.1, Cd= | 0.011321
|  |  |  | @ Cl=0.4, Cd= | 0.011769
|  |  |  | @ Cl=0.6, Cd= | 0.012457
alpha (deg) | Cl | Cd | Cm | Cl/Cd
-20 | -1.096 | 0.2703 | 0.031 | -4.053
-19.5 | -1.069 | 0.27948 | 0.031 | -3.824
-19 | -1.038 | 0.26092 | 0.028 | -3.979
-18.5 | -1.011 | 0.25535 | 0.027 | -3.959
-18 | -0.984 | 0.25609 | 0.027 | -3.841
-17.5 | -0.957 | 0.25214 | 0.026 | -3.794
-17 | -0.928 | 0.23468 | 0.024 | -3.956
-16.5 | -0.899 | 0.22691 | 0.023 | -3.964
-16 | -0.872 | 0.22147 | 0.022 | -3.937
-15.5 | -0.844 | 0.22019 | 0.021 | -3.835
-15 | -0.817 | 0.21466 | 0.02 | -3.806
-14.5 | -0.789 | 0.19723 | 0.019 | -4
-14 | -0.76 | 0.18977 | 0.017 | -4.005
-13.5 | -0.732 | 0.1915 | 0.017 | -3.823
-13 | -0.704 | 0.18786 | 0.016 | -3.75
-12.5 | -0.677 | 0.1766 | 0.015 | -3.832
-12 | -0.649 | 0.17367 | 0.014 | -3.737
-11.5 | -0.62 | 0.1626 | 0.012 | -3.812
-11 | -0.592 | 0.15064 | 0.012 | -3.93
-10.5 | -0.564 | 0.14246 | 0.011 | -3.96
-10 | -0.535 | 0.12309 | 0.009 | -4.349
-9.5 | -0.507 | 0.11984 | 0.009 | -4.234
-9 | -0.651 | 0.07878 | 0.008 | -8.257
-8.5 | -0.736 | 0.06621 | 0.008 | -11.122
-8 | -0.744 | 0.05941 | 0.008 | -12.526
-7.5 | -0.728 | 0.05363 | 0.008 | -13.579
-7 | -0.837 | 0.02242 | 0.013 | -37.351
-6.5 | -0.791 | 0.02142 | 0.012 | -36.934
-6 | -0.737 | 0.02044 | 0.01 | -36.07
-5.5 | -0.679 | 0.01952 | 0.008 | -34.775
-5 | -0.617 | 0.01879 | 0.007 | -32.836
-4.5 | -0.553 | 0.01806 | 0.005 | -30.59
-4 | -0.486 | 0.01738 | 0.004 | -27.971
-3.5 | -0.418 | 0.01684 | 0.002 | -24.84
-3 | -0.342 | 0.0118 | 0 | -28.981
-2.5 | -0.274 | 0.01163 | -0.001 | -23.577
-2 | -0.206 | 0.01151 | -0.003 | -17.865
-1.5 | -0.137 | 0.0114 | -0.004 | -12.003
-1 | -0.068 | 0.01133 | -0.006 | -6.011
-0.5 | 0.001 | 0.01127 | -0.008 | 0.112
0 | 0.071 | 0.0113 | -0.009 | 6.246
0.5 | 0.14 | 0.01135 | -0.011 | 12.324
1 | 0.209 | 0.01143 | -0.012 | 18.284
1.5 | 0.278 | 0.01153 | -0.014 | 24.135
2 | 0.346 | 0.01165 | -0.016 | 29.694
2.5 | 0.414 | 0.0118 | -0.017 | 35.117
3 | 0.482 | 0.01203 | -0.019 | 40.097
3.5 | 0.55 | 0.01226 | -0.02 | 44.808
4 | 0.616 | 0.01252 | -0.022 | 49.194
4.5 | 0.681 | 0.01288 | -0.024 | 52.889
5 | 0.759 | 0.02003 | -0.026 | 37.907
5.5 | 0.823 | 0.02105 | -0.027 | 39.099
6 | 0.884 | 0.02197 | -0.029 | 40.221
6.5 | 0.938 | 0.0231 | -0.031 | 40.601
7 | 0.986 | 0.02427 | -0.032 | 40.613
7.5 | 0.854 | 0.05209 | -0.018 | 16.4
8 | 1.044 | 0.02796 | -0.035 | 37.354
8.5 | 0.885 | 0.05862 | -0.025 | 15.105
9 | 0.803 | 0.07015 | -0.014 | 11.45
9.5 | 0.564 | 0.10173 | -0.015 | 5.541
10 | 0.591 | 0.11006 | -0.015 | 5.373
10.5 | 0.62 | 0.12949 | -0.018 | 4.786
11 | 0.649 | 0.14628 | -0.021 | 4.433
11.5 | 0.676 | 0.15751 | -0.021 | 4.292
12 | 0.704 | 0.15408 | -0.022 | 4.568
12.5 | 0.732 | 0.16737 | -0.024 | 4.375
13 | 0.761 | 0.1698 | -0.026 | 4.48
13.5 | 0.788 | 0.17977 | -0.026 | 4.384
14 | 0.815 | 0.19004 | -0.027 | 4.291
14.5 | 0.844 | 0.20041 | -0.029 | 4.209
15 | 0.872 | 0.20826 | -0.031 | 4.189
15.5 | 0.9 | 0.22142 | -0.032 | 4.063
16 | 0.927 | 0.22305 | -0.032 | 4.156
16.5 | 0.955 | 0.22674 | -0.034 | 4.21
17 | 0.984 | 0.23894 | -0.036 | 4.119
17.5 | 1.011 | 0.24606 | -0.037 | 4.11
18 | 1.038 | 0.25261 | -0.038 | 4.111
18.5 | 1.066 | 0.252 | -0.039 | 4.231
19 | 1.096 | 0.2671 | -0.042 | 4.103
19.5 | 1.123 | 0.27679 | -0.042 | 4.056
20 | 1.15 | 0.27758 | -0.043 | 4.142

## 24. Re 250k Mach 0.50 (2)
BIGFOIL.COM POLAR EXPORT
NACA67-118 a=0.0
NACA67-118 a=0.0 |  |  |  | Cl Max: | 0.7183 | at alpha= | 5 | deg
XFOIL ncrit=9 |  |  |  | L/D Max: | 26.447 | at alpha= | 5 | deg
Re: | 250000 |  |  | Cd Min: | 0.09977 | at alpha= | -13.5 | deg
Mach: | 0.5 |  |  | Cl=0 at alpha= | -0.51109 | deg
|  |  |  | @ Cl=0.1, Cd= | 0.043075
|  |  |  | @ Cl=0.4, Cd= | 0.039258
|  |  |  | @ Cl=0.6, Cd= | 0.03683
alpha (deg) | Cl | Cd | Cm | Cl/Cd
-13.5 | -0.2703 | 0.09977 | -0.1455 | -2.7092
-13 | -0.2912 | 0.08793 | -0.1509 | -3.3117
-12.5 | -0.3361 | 0.07412 | -0.1584 | -4.5345
-12 | -0.3827 | 0.06333 | -0.1622 | -6.0429
-11.5 | -0.4261 | 0.05534 | -0.1611 | -7.6997
-11 | -0.4771 | 0.0511 | -0.1521 | -9.3366
-10.5 | -0.521 | 0.04766 | -0.1414 | -10.9316
-10 | -0.5399 | 0.04385 | -0.1331 | -12.3124
-9.5 | -0.5404 | 0.04099 | -0.1257 | -13.1837
-9 | -0.6338 | 0.0429 | -0.0982 | -14.7739
-8.5 | -0.6474 | 0.04116 | -0.0861 | -15.7289
-8 | -0.6297 | 0.0391 | -0.0782 | -16.1049
-7.5 | -0.5761 | 0.03724 | -0.0756 | -15.4699
-7 | -0.5146 | 0.0359 | -0.0744 | -14.3343
-6.5 | -0.4691 | 0.03505 | -0.0712 | -13.3837
-6 | -0.5091 | 0.03499 | -0.0529 | -14.5499
-5.5 | -0.4966 | 0.03418 | -0.0442 | -14.529
-5 | -0.4664 | 0.03309 | -0.0389 | -14.0949
-4.5 | -0.4769 | 0.03191 | -0.0267 | -14.9452
-4 | -0.5203 | 0.02964 | -0.009 | -17.554
-3 | -0.4343 | 0.03474 | 0.007 | -12.5014
-2.5 | -0.3418 | 0.03766 | 0.0045 | -9.0759
-2 | -0.157 | 0.0428 | -0.0131 | -3.6682
-1.5 | -0.1098 | 0.04312 | -0.0104 | -2.5464
-1 | -0.0441 | 0.04338 | -0.0114 | -1.0166
0 | 0.0461 | 0.04331 | -0.0061 | 1.0644
0.5 | 0.147 | 0.04287 | -0.0137 | 3.429
1.5 | 0.2438 | 0.04216 | -0.0094 | 5.7827
2.5 | 0.3663 | 0.03988 | -0.008 | 9.1851
3 | 0.4487 | 0.03836 | -0.0107 | 11.6971
4 | 0.5148 | 0.03452 | 0.004 | 14.9131
4.5 | 0.5814 | 0.03218 | 0.0057 | 18.0671
5 | 0.7183 | 0.02716 | -0.0008 | 26.447
5.5 | 0.6882 | 0.02842 | 0.0158 | 24.2153
6 | 0.6474 | 0.02992 | 0.0331 | 21.6377
6.5 | 0.6089 | 0.03109 | 0.0497 | 19.5851
7 | 0.5417 | 0.03072 | 0.073 | 17.6335
7.5 | 0.5483 | 0.03274 | 0.0802 | 16.7471
8 | 0.5472 | 0.03385 | 0.0899 | 16.1654
8.5 | 0.5386 | 0.03452 | 0.1015 | 15.6025
9 | 0.505 | 0.03435 | 0.1179 | 14.7016
9.5 | 0.5169 | 0.03514 | 0.1258 | 14.7097
10 | 0.552 | 0.03683 | 0.1294 | 14.9878

## 25. Re 500k Mach 0.00 (1)
BIGFOIL.COM POLAR EXPORT
NACA67-118 a=0.0
NACA67-118 a=0.0 |  |  |  | Cl Max: | 1.331 | at alpha= | 13.5 | deg
JavaFoil+Calcfoil stall+Eppler ext transition |  |  |  | L/D Max: | 76.576 | at alpha= | 5 | deg
Re: | 500000 |  |  | Cd Min: | 0.00752 | at alpha= | -0.5 | deg
Mach: | 0 |  |  | Cl=0 at alpha= | -0.5082 | deg
|  |  |  | @ Cl=0.1, Cd= | 0.007618
|  |  |  | @ Cl=0.4, Cd= | 0.0080107
|  |  |  | @ Cl=0.6, Cd= | 0.0084524
alpha (deg) | Cl | Cd | Cm | Cl/Cd
-16.5 | -1.066 | 0.13194 | 0.018 | -8.079
-16 | -1.071 | 0.12376 | 0.018 | -8.652
-15.5 | -1.07 | 0.11825 | 0.017 | -9.05
-15 | -1.069 | 0.11073 | 0.017 | -9.652
-14.5 | -1.064 | 0.10556 | 0.017 | -10.075
-14 | -1.056 | 0.09857 | 0.016 | -10.711
-13.5 | -1.046 | 0.0931 | 0.016 | -11.231
-13 | -1.03 | 0.08821 | 0.015 | -11.681
-12.5 | -1.015 | 0.08235 | 0.015 | -12.322
-12 | -1.013 | 0.06955 | 0.017 | -14.567
-11.5 | -1.157 | 0.02353 | 0.024 | -49.156
-11 | -1.129 | 0.022 | 0.023 | -51.311
-10.5 | -1.093 | 0.02103 | 0.021 | -51.983
-10 | -1.054 | 0.02014 | 0.02 | -52.326
-9.5 | -1.012 | 0.01932 | 0.019 | -52.36
-9 | -0.967 | 0.01855 | 0.017 | -52.127
-8.5 | -0.92 | 0.01781 | 0.016 | -51.652
-8 | -0.871 | 0.01713 | 0.015 | -50.862
-7.5 | -0.82 | 0.01638 | 0.013 | -50.071
-7 | -0.768 | 0.01578 | 0.012 | -48.641
-6.5 | -0.714 | 0.01518 | 0.01 | -46.994
-6 | -0.658 | 0.01466 | 0.009 | -44.883
-5.5 | -0.601 | 0.01421 | 0.007 | -42.315
-5 | -0.544 | 0.01377 | 0.006 | -39.473
-4.5 | -0.485 | 0.01335 | 0.005 | -36.319
-4 | -0.426 | 0.01292 | 0.003 | -32.959
-3.5 | -0.359 | 0.00807 | 0.002 | -44.433
-3 | -0.3 | 0.00794 | 0 | -37.719
-2.5 | -0.24 | 0.00783 | -0.001 | -30.655
-2 | -0.18 | 0.00773 | -0.003 | -23.298
-1.5 | -0.12 | 0.00766 | -0.004 | -15.649
-1 | -0.06 | 0.0076 | -0.005 | -7.845
-0.5 | 0.001 | 0.00752 | -0.007 | 0.147
0 | 0.062 | 0.00758 | -0.008 | 8.149
0.5 | 0.122 | 0.00764 | -0.01 | 16.024
1 | 0.183 | 0.00772 | -0.011 | 23.675
1.5 | 0.243 | 0.00777 | -0.012 | 31.291
2 | 0.302 | 0.00789 | -0.014 | 38.333
2.5 | 0.362 | 0.00796 | -0.015 | 45.562
3 | 0.422 | 0.00804 | -0.017 | 52.505
3.5 | 0.482 | 0.00815 | -0.018 | 59.159
4 | 0.541 | 0.0083 | -0.02 | 65.164
4.5 | 0.599 | 0.00845 | -0.021 | 70.944
5 | 0.658 | 0.00859 | -0.023 | 76.576
5.5 | 0.725 | 0.01505 | -0.024 | 48.19
6 | 0.782 | 0.0156 | -0.026 | 50.132
6.5 | 0.837 | 0.0162 | -0.027 | 51.68
7 | 0.891 | 0.01681 | -0.029 | 52.978
7.5 | 0.942 | 0.01747 | -0.03 | 53.953
8 | 0.992 | 0.01808 | -0.031 | 54.854
8.5 | 1.039 | 0.01881 | -0.033 | 55.254
9 | 1.084 | 0.01957 | -0.034 | 55.404
9.5 | 1.126 | 0.02035 | -0.036 | 55.339
10 | 1.165 | 0.02179 | -0.037 | 53.44
10.5 | 1.2 | 0.02292 | -0.038 | 52.366
11 | 1.232 | 0.02393 | -0.04 | 51.483
11.5 | 1.261 | 0.02508 | -0.041 | 50.251
12 | 1.285 | 0.02651 | -0.042 | 48.463
12.5 | 1.304 | 0.02796 | -0.044 | 46.648
13 | 1.32 | 0.02944 | -0.045 | 44.835
13.5 | 1.331 | 0.03148 | -0.046 | 42.271
14 | 1.331 | 0.03512 | -0.047 | 37.903
14.5 | 1.167 | 0.09068 | -0.035 | 12.874
15 | 1.153 | 0.10447 | -0.032 | 11.035
15.5 | 1.148 | 0.11297 | -0.031 | 10.167
16 | 1.141 | 0.1218 | -0.03 | 9.367
16.5 | 1.134 | 0.12929 | -0.03 | 8.774
17 | 1.127 | 0.1367 | -0.03 | 8.243
17.5 | 1.115 | 0.14543 | -0.03 | 7.668
18 | 1.102 | 0.15289 | -0.029 | 7.209
18.5 | 1.087 | 0.16288 | -0.029 | 6.676

## 26. Re 500k Mach 0.00 (2)
BIGFOIL.COM POLAR EXPORT
NACA67-118 a=0.0
NACA67-118 a=0.0 |  |  |  | Cl Max: | 0.9891 | at alpha= | 19 | deg
XFOIL ncrit=9 |  |  |  | L/D Max: | 38.4832 | at alpha= | 6 | deg
Re: | 500000 |  |  | Cd Min: | 0.18833 | at alpha= | -20 | deg
Mach: | 0 |  |  | Cl=0 at alpha= | 0.10901 | deg
|  |  |  | @ Cl=0.1, Cd= | 0.023249
|  |  |  | @ Cl=0.4, Cd= | 0.016955
|  |  |  | @ Cl=0.6, Cd= | 0.02144
alpha (deg) | Cl | Cd | Cm | Cl/Cd
-20 | -0.4175 | 0.18833 | -0.0642 | -2.2169
-19.5 | -0.4326 | 0.17515 | -0.0719 | -2.4699
-19 | -0.4129 | 0.17044 | -0.0737 | -2.4226
-18.5 | -0.3966 | 0.16554 | -0.0759 | -2.3958
-18 | -0.7617 | 0.07464 | -0.1156 | -10.205
-17.5 | -0.818 | 0.06233 | -0.1183 | -13.1237
-17 | -0.8496 | 0.05424 | -0.118 | -15.6637
-16.5 | -0.8623 | 0.04902 | -0.1162 | -17.5908
-16 | -0.871 | 0.04433 | -0.1135 | -19.6481
-15.5 | -0.869 | 0.04059 | -0.1108 | -21.4092
-15 | -0.8598 | 0.0376 | -0.1079 | -22.867
-14.5 | -0.8368 | 0.03459 | -0.1062 | -24.192
-14 | -0.8132 | 0.0329 | -0.1041 | -24.7173
-13.5 | -0.7851 | 0.03109 | -0.1025 | -25.2525
-13 | -0.7534 | 0.02947 | -0.101 | -25.565
-12.5 | -0.7174 | 0.02774 | -0.0998 | -25.8616
-12 | -0.683 | 0.02642 | -0.0984 | -25.8516
-11.5 | -0.6477 | 0.0253 | -0.0969 | -25.6008
-11 | -0.6128 | 0.02407 | -0.0952 | -25.4591
-10.5 | -0.5778 | 0.02317 | -0.0934 | -24.9374
-10 | -0.541 | 0.02216 | -0.0918 | -24.4134
-9.5 | -0.5057 | 0.0212 | -0.0901 | -23.8538
-9 | -0.4698 | 0.02035 | -0.0883 | -23.086
-8.5 | -0.4334 | 0.01961 | -0.0864 | -22.101
-8 | -0.398 | 0.01887 | -0.0843 | -21.0917
-7.5 | -0.3616 | 0.01822 | -0.0821 | -19.8463
-7 | -0.3269 | 0.01757 | -0.0796 | -18.6056
-6.5 | -0.302 | 0.01666 | -0.0755 | -18.1273
-6 | -0.2913 | 0.01563 | -0.0691 | -18.6372
-5.5 | -0.3085 | 0.01461 | -0.0576 | -21.1157
-3.5 | -0.5262 | 0.01584 | 0.0285 | -33.2197
-3 | -0.4801 | 0.01612 | 0.0306 | -29.7829
-2.5 | -0.4128 | 0.01684 | 0.0287 | -24.5131
-2 | -0.4003 | 0.01818 | 0.037 | -22.0187
-1.5 | -0.0699 | 0.02443 | -0.0145 | -2.8612
-1 | -0.1485 | 0.02421 | 0.0122 | -6.1338
-0.5 | -0.0568 | 0.0246 | 0.0044 | -2.3089
0 | -0.0184 | 0.02382 | 0.0074 | -0.77246
0.5 | 0.066 | 0.02347 | 0.0011 | 2.8121
1 | 0.1613 | 0.02285 | -0.0073 | 7.0591
1.5 | 0.2638 | 0.02191 | -0.017 | 12.0402
2 | 0.2363 | 0.02173 | -0.0003 | 10.8744
2.5 | 0.314 | 0.01976 | -0.0047 | 15.8907
3 | 0.3149 | 0.01814 | 0.0062 | 17.3594
3.5 | 0.4219 | 0.01665 | -0.0038 | 25.3393
4 | 0.5074 | 0.01499 | -0.0092 | 33.8492
4.5 | 0.4272 | 0.01432 | 0.0178 | 29.8324
5 | 0.4092 | 0.01366 | 0.0311 | 29.9561
5.5 | 0.4712 | 0.01262 | 0.0302 | 37.3376
6 | 0.4922 | 0.01279 | 0.0366 | 38.4832
6.5 | 0.4786 | 0.01401 | 0.0483 | 34.1613
7 | 0.4783 | 0.01531 | 0.0568 | 31.241
7.5 | 0.4905 | 0.01654 | 0.0627 | 29.6554
8 | 0.5113 | 0.01774 | 0.0669 | 28.8219
8.5 | 0.5349 | 0.01886 | 0.0707 | 28.3616
9 | 0.5611 | 0.02003 | 0.0741 | 28.013
9.5 | 0.5907 | 0.02114 | 0.0769 | 27.9423
10 | 0.6226 | 0.02217 | 0.0792 | 28.083
10.5 | 0.655 | 0.02322 | 0.0812 | 28.2084
11 | 0.6808 | 0.02469 | 0.0839 | 27.5739
12 | 0.7414 | 0.02717 | 0.0878 | 27.2874
12.5 | 0.7699 | 0.02858 | 0.0899 | 26.9384
13 | 0.7975 | 0.03007 | 0.0918 | 26.5214
13.5 | 0.8208 | 0.032 | 0.094 | 25.65
14 | 0.8459 | 0.0337 | 0.0958 | 25.1009
14.5 | 0.8646 | 0.03598 | 0.098 | 24.03
15 | 0.8857 | 0.03817 | 0.0997 | 23.2041
15.5 | 0.901 | 0.04085 | 0.1015 | 22.0563
16 | 0.9156 | 0.04375 | 0.1032 | 20.928
16.5 | 0.9299 | 0.04695 | 0.1042 | 19.8062
17 | 0.9461 | 0.05062 | 0.1037 | 18.6902
17.5 | 0.9625 | 0.05546 | 0.1013 | 17.3549
18 | 0.9777 | 0.06135 | 0.0974 | 15.9364
18.5 | 0.989 | 0.06802 | 0.0925 | 14.5398
19 | 0.9891 | 0.07547 | 0.0884 | 13.1059
19.5 | 0.9759 | 0.08348 | 0.0856 | 11.6902
20 | 0.9565 | 0.09308 | 0.0814 | 10.2761

## 27. Re 500k Mach 0.10 (1)
BIGFOIL.COM POLAR EXPORT
NACA67-118 a=0.0
NACA67-118 a=0.0 |  |  |  | Cl Max: | 1.318 | at alpha= | 13.5 | deg
JavaFoil+Calcfoil stall+Eppler ext transition |  |  |  | L/D Max: | 76.502 | at alpha= | 5 | deg
Re: | 500000 |  |  | Cd Min: | 0.00754 | at alpha= | -0.5 | deg
Mach: | 0.1 |  |  | Cl=0 at alpha= | -0.5082 | deg
|  |  |  | @ Cl=0.1, Cd= | 0.0076536
|  |  |  | @ Cl=0.4, Cd= | 0.0080231
|  |  |  | @ Cl=0.6, Cd= | 0.0084753
alpha (deg) | Cl | Cd | Cm | Cl/Cd
-16 | -1.049 | 0.12795 | 0.018 | -8.201
-15.5 | -1.054 | 0.12031 | 0.018 | -8.759
-15 | -1.054 | 0.11356 | 0.017 | -9.281
-14.5 | -1.052 | 0.10719 | 0.017 | -9.81
-14 | -1.046 | 0.10007 | 0.016 | -10.453
-13.5 | -1.037 | 0.09393 | 0.016 | -11.041
-13 | -1.027 | 0.08821 | 0.016 | -11.644
-12.5 | -1.011 | 0.08293 | 0.015 | -12.188
-12 | -1 | 0.0746 | 0.016 | -13.404
-11.5 | -1.005 | 0.05963 | 0.018 | -16.859
-11 | -1.128 | 0.02227 | 0.023 | -50.67
-10.5 | -1.094 | 0.02136 | 0.022 | -51.203
-10 | -1.055 | 0.02031 | 0.02 | -51.966
-9.5 | -1.014 | 0.01949 | 0.019 | -52.012
-9 | -0.97 | 0.01871 | 0.017 | -51.832
-8.5 | -0.923 | 0.01796 | 0.016 | -51.401
-8 | -0.874 | 0.01725 | 0.015 | -50.669
-7.5 | -0.823 | 0.01649 | 0.013 | -49.934
-7 | -0.771 | 0.01588 | 0.012 | -48.539
-6.5 | -0.717 | 0.01527 | 0.01 | -46.925
-6 | -0.661 | 0.01474 | 0.009 | -44.839
-5.5 | -0.604 | 0.01429 | 0.008 | -42.252
-5 | -0.546 | 0.01384 | 0.006 | -39.466
-4.5 | -0.487 | 0.01341 | 0.005 | -36.325
-4 | -0.428 | 0.01297 | 0.003 | -32.975
-3.5 | -0.36 | 0.00811 | 0.002 | -44.418
-3 | -0.301 | 0.00798 | 0 | -37.709
-2.5 | -0.241 | 0.00787 | -0.001 | -30.636
-2 | -0.181 | 0.00776 | -0.003 | -23.305
-1.5 | -0.12 | 0.00769 | -0.004 | -15.653
-1 | -0.06 | 0.00759 | -0.005 | -7.896
-0.5 | 0.001 | 0.00754 | -0.007 | 0.147
0 | 0.062 | 0.00761 | -0.008 | 8.153
0.5 | 0.123 | 0.00768 | -0.01 | 16.01
1 | 0.184 | 0.00775 | -0.011 | 23.675
1.5 | 0.244 | 0.00781 | -0.013 | 31.295
2 | 0.304 | 0.00792 | -0.014 | 38.357
2.5 | 0.364 | 0.00797 | -0.015 | 45.729
3 | 0.425 | 0.00806 | -0.017 | 52.678
3.5 | 0.484 | 0.00816 | -0.018 | 59.339
4 | 0.543 | 0.00834 | -0.02 | 65.139
4.5 | 0.602 | 0.00848 | -0.021 | 71.035
5 | 0.661 | 0.00864 | -0.023 | 76.502
5.5 | 0.728 | 0.01508 | -0.024 | 48.296
6 | 0.786 | 0.01572 | -0.026 | 49.982
6.5 | 0.841 | 0.01632 | -0.027 | 51.521
7 | 0.894 | 0.01692 | -0.029 | 52.846
7.5 | 0.946 | 0.01759 | -0.03 | 53.786
8 | 0.995 | 0.01826 | -0.032 | 54.517
8.5 | 1.043 | 0.01893 | -0.033 | 55.069
9 | 1.087 | 0.01976 | -0.034 | 55.018
9.5 | 1.129 | 0.0206 | -0.036 | 54.79
10 | 1.166 | 0.02205 | -0.037 | 52.894
10.5 | 1.201 | 0.02309 | -0.039 | 52.023
11 | 1.232 | 0.02426 | -0.04 | 50.771
11.5 | 1.259 | 0.02538 | -0.041 | 49.592
12 | 1.281 | 0.02669 | -0.043 | 48.006
12.5 | 1.299 | 0.02825 | -0.044 | 46.001
13 | 1.311 | 0.03034 | -0.045 | 43.197
13.5 | 1.318 | 0.03242 | -0.046 | 40.662
14 | 1.186 | 0.07177 | -0.038 | 16.519
14.5 | 1.133 | 0.10198 | -0.03 | 11.113
15 | 1.135 | 0.10703 | -0.031 | 10.602
15.5 | 1.126 | 0.11589 | -0.03 | 9.719
16 | 1.116 | 0.1256 | -0.028 | 8.889
16.5 | 1.11 | 0.13158 | -0.03 | 8.433
17 | 1.097 | 0.14042 | -0.03 | 7.814
17.5 | 1.082 | 0.14965 | -0.029 | 7.233
18 | 1.066 | 0.15669 | -0.028 | 6.8
18.5 | 1.049 | 0.16453 | -0.029 | 6.375

## 28. Re 500k Mach 0.10 (2)
BIGFOIL.COM POLAR EXPORT
NACA67-118 a=0.0
NACA67-118 a=0.0 |  |  |  | Cl Max: | 0.9625 | at alpha= | 19 | deg
XFOIL ncrit=9 |  |  |  | L/D Max: | 37.7589 | at alpha= | 6 | deg
Re: | 500000 |  |  | Cd Min: | 0.10196 | at alpha= | 20 | deg
Mach: | 0.1 |  |  | Cl=0 at alpha= | -0.91041 | deg
|  |  |  | @ Cl=0.1, Cd= | 0.024078
|  |  |  | @ Cl=0.4, Cd= | 0.01699
|  |  |  | @ Cl=0.6, Cd= | 0.021715
alpha (deg) | Cl | Cd | Cm | Cl/Cd
-3.5 | -0.45 | 0.01545 | 0.0132 | -29.1262
-2 | -0.0341 | 0.0227 | -0.0327 | -1.5022
-1.5 | -0.1063 | 0.02416 | -0.0073 | -4.3998
-1 | -0.0155 | 0.02428 | -0.0148 | -0.63839
-0.5 | 0.071 | 0.02418 | -0.0216 | 2.9363
0 | 0.1531 | 0.02389 | -0.0273 | 6.4085
0.5 | 0.2364 | 0.02335 | -0.0331 | 10.1242
1 | 0.2975 | 0.02294 | -0.0343 | 12.9686
2 | 0.3732 | 0.02024 | -0.0273 | 18.4387
2.5 | 0.2243 | 0.01935 | 0.0134 | 11.5917
3 | 0.3295 | 0.01801 | 0.0037 | 18.2954
3.5 | 0.418 | 0.01673 | -0.0025 | 24.9851
4 | 0.4964 | 0.01514 | -0.0064 | 32.7873
4.5 | 0.4195 | 0.01445 | 0.0199 | 29.0311
5 | 0.4021 | 0.01387 | 0.033 | 28.9906
5.5 | 0.4717 | 0.01267 | 0.0309 | 37.2297
6 | 0.4886 | 0.01294 | 0.0381 | 37.7589
6.5 | 0.4749 | 0.0142 | 0.0498 | 33.4437
7 | 0.4754 | 0.0155 | 0.0582 | 30.671
7.5 | 0.488 | 0.01674 | 0.0641 | 29.1517
8 | 0.5093 | 0.01794 | 0.0682 | 28.3891
8.5 | 0.5326 | 0.0191 | 0.0721 | 27.8848
9 | 0.5593 | 0.02027 | 0.0755 | 27.5925
9.5 | 0.5898 | 0.02134 | 0.0782 | 27.6382
10 | 0.6205 | 0.02247 | 0.0807 | 27.6146
10.5 | 0.6539 | 0.02349 | 0.0826 | 27.8374
11 | 0.6798 | 0.02498 | 0.0854 | 27.2138
11.5 | 0.7139 | 0.0261 | 0.0869 | 27.3525
12 | 0.7371 | 0.02776 | 0.0897 | 26.5526
12.5 | 0.7686 | 0.02901 | 0.0915 | 26.4943
13 | 0.7939 | 0.03069 | 0.0937 | 25.8684
13.5 | 0.819 | 0.03255 | 0.0958 | 25.1613
14 | 0.8428 | 0.03442 | 0.0976 | 24.4858
14.5 | 0.862 | 0.03673 | 0.0998 | 23.4686
15 | 0.8819 | 0.03906 | 0.1016 | 22.5781
15.5 | 0.896 | 0.04198 | 0.1034 | 21.3435
16 | 0.91 | 0.04501 | 0.1051 | 20.2177
16.5 | 0.9229 | 0.04841 | 0.106 | 19.0642
17 | 0.936 | 0.05233 | 0.1058 | 17.8865
17.5 | 0.9487 | 0.05768 | 0.1033 | 16.4476
18 | 0.9588 | 0.06421 | 0.0994 | 14.9323
19 | 0.9625 | 0.08036 | 0.0885 | 11.9774
19.5 | 0.9415 | 0.08989 | 0.0846 | 10.4739
20 | 0.9099 | 0.10196 | 0.0788 | 8.9241

## 29. Re 500k Mach 0.25 (1)
BIGFOIL.COM POLAR EXPORT
NACA67-118 a=0.0
NACA67-118 a=0.0 |  |  |  | Cl Max: | 1.244 | at alpha= | 12 | deg
JavaFoil+Calcfoil stall+Eppler ext transition |  |  |  | L/D Max: | 76.318 | at alpha= | 5 | deg
Re: | 500000 |  |  | Cd Min: | 0.00769 | at alpha= | -0.5 | deg
Mach: | 0.25 |  |  | Cl=0 at alpha= | -0.50806 | deg
|  |  |  | @ Cl=0.1, Cd= | 0.0078106
|  |  |  | @ Cl=0.4, Cd= | 0.0081819
|  |  |  | @ Cl=0.6, Cd= | 0.00864
alpha (deg) | Cl | Cd | Cm | Cl/Cd
-15.5 | -0.903 | 0.12984 | 0.016 | -6.959
-15 | -0.928 | 0.12168 | 0.015 | -7.629
-14.5 | -0.948 | 0.11634 | 0.015 | -8.15
-14 | -0.963 | 0.10813 | 0.015 | -8.907
-13.5 | -0.972 | 0.10078 | 0.015 | -9.647
-13 | -0.976 | 0.09408 | 0.015 | -10.379
-12.5 | -0.974 | 0.08842 | 0.014 | -11.017
-12 | -0.968 | 0.08156 | 0.014 | -11.864
-11.5 | -0.956 | 0.07588 | 0.014 | -12.599
-11 | -0.938 | 0.07137 | 0.013 | -13.146
-10.5 | -1.089 | 0.0227 | 0.022 | -47.951
-10 | -1.059 | 0.02146 | 0.021 | -49.364
-9.5 | -1.022 | 0.02052 | 0.019 | -49.827
-9 | -0.981 | 0.01963 | 0.018 | -50.006
-8.5 | -0.937 | 0.01879 | 0.016 | -49.86
-8 | -0.89 | 0.01798 | 0.015 | -49.466
-7.5 | -0.84 | 0.01717 | 0.014 | -48.904
-7 | -0.787 | 0.01648 | 0.012 | -47.771
-6.5 | -0.733 | 0.01579 | 0.011 | -46.421
-6 | -0.677 | 0.01521 | 0.009 | -44.499
-5.5 | -0.619 | 0.0147 | 0.008 | -42.089
-5 | -0.56 | 0.01422 | 0.006 | -39.37
-4.5 | -0.5 | 0.01377 | 0.005 | -36.31
-4 | -0.439 | 0.01333 | 0.003 | -32.921
-3.5 | -0.37 | 0.00827 | 0.002 | -44.751
-3 | -0.309 | 0.00814 | 0 | -37.947
-2.5 | -0.247 | 0.00802 | -0.001 | -30.838
-2 | -0.186 | 0.00792 | -0.003 | -23.448
-1.5 | -0.124 | 0.00784 | -0.004 | -15.759
-1 | -0.061 | 0.00778 | -0.006 | -7.896
-0.5 | 0.001 | 0.00769 | -0.007 | 0.148
0 | 0.064 | 0.00777 | -0.008 | 8.198
0.5 | 0.126 | 0.00784 | -0.01 | 16.083
1 | 0.188 | 0.0079 | -0.011 | 23.842
1.5 | 0.251 | 0.00798 | -0.013 | 31.409
2 | 0.312 | 0.00807 | -0.014 | 38.638
2.5 | 0.374 | 0.00814 | -0.016 | 45.943
3 | 0.436 | 0.00824 | -0.017 | 52.837
3.5 | 0.497 | 0.00836 | -0.019 | 59.463
4 | 0.558 | 0.0085 | -0.02 | 65.576
4.5 | 0.618 | 0.0087 | -0.022 | 71.013
5 | 0.677 | 0.00888 | -0.023 | 76.318
5.5 | 0.747 | 0.01557 | -0.025 | 47.973
6 | 0.805 | 0.01626 | -0.027 | 49.511
6.5 | 0.861 | 0.01691 | -0.028 | 50.912
7 | 0.915 | 0.01759 | -0.029 | 51.994
7.5 | 0.966 | 0.01829 | -0.031 | 52.81
8 | 1.014 | 0.01903 | -0.032 | 53.311
8.5 | 1.06 | 0.01984 | -0.034 | 53.406
9 | 1.102 | 0.02073 | -0.035 | 53.146
9.5 | 1.139 | 0.02232 | -0.037 | 51.025
10 | 1.172 | 0.02341 | -0.038 | 50.044
10.5 | 1.199 | 0.02472 | -0.04 | 48.517
11 | 1.221 | 0.02609 | -0.041 | 46.794
11.5 | 1.236 | 0.02772 | -0.042 | 44.602
12 | 1.244 | 0.02941 | -0.043 | 42.301
12.5 | 1.126 | 0.05923 | -0.037 | 19.004
13 | 1.064 | 0.08723 | -0.03 | 12.197
13.5 | 1.048 | 0.09714 | -0.028 | 10.791
14 | 1.033 | 0.10491 | -0.027 | 9.843
14.5 | 1.014 | 0.11271 | -0.027 | 8.995
15 | 0.988 | 0.12353 | -0.025 | 8
15.5 | 0.96 | 0.12952 | -0.025 | 7.41
16 | 0.926 | 0.14198 | -0.025 | 6.521
16.5 | 0.886 | 0.14708 | -0.021 | 6.025
17 | 0.844 | 0.15741 | -0.022 | 5.362

## 30. Re 500k Mach 0.25 (2)
BIGFOIL.COM POLAR EXPORT
NACA67-118 a=0.0
NACA67-118 a=0.0 |  |  |  | Cl Max: | 0.8654 | at alpha= | 16 | deg
XFOIL ncrit=9 |  |  |  | L/D Max: | 35.8658 | at alpha= | 5.5 | deg
Re: | 500000 |  |  | Cd Min: | 0.19334 | at alpha= | 20 | deg
Mach: | 0.25 |  |  | Cl=0 at alpha= | -0.97454 | deg
|  |  |  | @ Cl=0.1, Cd= | 0.024134
|  |  |  | @ Cl=0.4, Cd= | 0.014398
|  |  |  | @ Cl=0.6, Cd= | 0.19334
alpha (deg) | Cl | Cd | Cm | Cl/Cd
-19 | -0.4077 | 0.17617 | -0.0744 | -2.3142
-18.5 | -0.3876 | 0.17118 | -0.0768 | -2.2643
-18 | -0.3708 | 0.16595 | -0.0793 | -2.2344
-17.5 | -0.3884 | 0.15277 | -0.0864 | -2.5424
-17 | -0.5088 | 0.111 | -0.1011 | -4.5838
-16.5 | -0.6205 | 0.08143 | -0.1185 | -7.62
-16 | -0.6759 | 0.06714 | -0.1251 | -10.067
-15.5 | -0.7174 | 0.05716 | -0.1269 | -12.5507
-15 | -0.7485 | 0.04969 | -0.1254 | -15.0634
-14.5 | -0.7713 | 0.04383 | -0.1219 | -17.5975
-14 | -0.7726 | 0.03937 | -0.1189 | -19.6241
-13.5 | -0.7606 | 0.03621 | -0.116 | -21.0052
-13 | -0.7416 | 0.03362 | -0.1132 | -22.0583
-12.5 | -0.7163 | 0.03128 | -0.1105 | -22.8996
-12 | -0.6823 | 0.02912 | -0.1085 | -23.4306
-11.5 | -0.6467 | 0.0275 | -0.1067 | -23.5164
-11 | -0.6111 | 0.02629 | -0.1045 | -23.2446
-10.5 | -0.5721 | 0.02484 | -0.103 | -23.0314
-10 | -0.5333 | 0.02375 | -0.1013 | -22.4547
-9.5 | -0.497 | 0.02258 | -0.0992 | -22.0106
-9 | -0.4587 | 0.02172 | -0.0973 | -21.1188
-8.5 | -0.4246 | 0.02072 | -0.0947 | -20.4923
-8 | -0.3863 | 0.02 | -0.0925 | -19.315
-7.5 | -0.3504 | 0.01924 | -0.0898 | -18.2121
-7 | -0.315 | 0.01856 | -0.087 | -16.972
-6.5 | -0.2854 | 0.01787 | -0.0833 | -15.9709
-6 | -0.2687 | 0.01687 | -0.0779 | -15.9277
-5.5 | -0.2782 | 0.01584 | -0.0676 | -17.5631
-3.5 | -0.5293 | 0.01622 | 0.0253 | -32.6326
-3 | -0.4806 | 0.0166 | 0.0277 | -28.9518
-2.5 | -0.4754 | 0.01772 | 0.038 | -26.8284
-2 | -0.2868 | 0.02016 | 0.0142 | -14.2262
-1.5 | -0.1094 | 0.02459 | -0.0075 | -4.449
-1 | -0.0053 | 0.02481 | -0.0174 | -0.21362
-0.5 | 0.0988 | 0.02487 | -0.0272 | 3.9727
0.5 | 0.0077 | 0.02464 | 0.0131 | 0.3125
1 | 0.0922 | 0.0242 | 0.0074 | 3.8099
1.5 | 0.1815 | 0.02345 | 0.0009 | 7.7399
2 | 0.2148 | 0.02293 | 0.0056 | 9.3676
2.5 | 0.3204 | 0.02152 | -0.0037 | 14.8885
3 | 0.3878 | 0.01937 | -0.005 | 20.0207
3.5 | 0.4792 | 0.01715 | -0.0115 | 27.9417
4 | 0.4371 | 0.01592 | 0.0088 | 27.456
4.5 | 0.3677 | 0.01553 | 0.0326 | 23.6768
5 | 0.3868 | 0.01464 | 0.0395 | 26.4208
5.5 | 0.4702 | 0.01311 | 0.0356 | 35.8658
6 | 0.4691 | 0.01381 | 0.0462 | 33.9681
6.5 | 0.458 | 0.01516 | 0.0574 | 30.2111
7 | 0.4608 | 0.01653 | 0.0655 | 27.8766
7.5 | 0.4759 | 0.0178 | 0.0711 | 26.736
8 | 0.4977 | 0.01907 | 0.0754 | 26.0986
8.5 | 0.5234 | 0.02035 | 0.079 | 25.7199
9 | 0.5526 | 0.02143 | 0.0824 | 25.7863
9.5 | 0.5839 | 0.02257 | 0.0853 | 25.8706
10 | 0.6125 | 0.02393 | 0.0883 | 25.5955
10.5 | 0.6453 | 0.02513 | 0.0906 | 25.6785
11 | 0.6733 | 0.02667 | 0.0934 | 25.2456
11.5 | 0.7043 | 0.02814 | 0.0956 | 25.0284
12 | 0.7314 | 0.02989 | 0.098 | 24.4697
12.5 | 0.7585 | 0.03161 | 0.1004 | 23.9956
13 | 0.7822 | 0.03373 | 0.103 | 23.19
13.5 | 0.805 | 0.03598 | 0.1052 | 22.3735
14 | 0.8245 | 0.0387 | 0.1074 | 21.3049
14.5 | 0.8422 | 0.04146 | 0.1094 | 20.3136
15 | 0.8537 | 0.04498 | 0.1114 | 18.9795
15.5 | 0.8619 | 0.04903 | 0.113 | 17.579
16 | 0.8654 | 0.05367 | 0.114 | 16.1245
16.5 | 0.8652 | 0.0589 | 0.1144 | 14.6893
17 | 0.8588 | 0.06541 | 0.1135 | 13.1295
17.5 | 0.8378 | 0.07478 | 0.1101 | 11.2035
18 | 0.8123 | 0.08675 | 0.1032 | 9.3637
18.5 | 0.7796 | 0.10145 | 0.0932 | 7.6846
19 | 0.7242 | 0.12148 | 0.0798 | 5.9615
20 | 0.5332 | 0.19334 | 0.0474 | 2.7578

## 31. Re 500k Mach 0.50 (1)
BIGFOIL.COM POLAR EXPORT
NACA67-118 a=0.0
NACA67-118 a=0.0 |  |  |  | Cl Max: | 1.15 | at alpha= | 20 | deg
JavaFoil+Calcfoil stall+Eppler ext transition |  |  |  | L/D Max: | 71.456 | at alpha= | 4.5 | deg
Re: | 500000 |  |  | Cd Min: | 0.00833 | at alpha= | -0.5 | deg
Mach: | 0.5 |  |  | Cl=0 at alpha= | -0.50725 | deg
|  |  |  | @ Cl=0.1, Cd= | 0.008411
|  |  |  | @ Cl=0.4, Cd= | 0.0087754
|  |  |  | @ Cl=0.6, Cd= | 0.0092624
alpha (deg) | Cl | Cd | Cm | Cl/Cd
-20 | -1.096 | 0.23079 | 0.032 | -4.748
-19.5 | -1.069 | 0.23333 | 0.031 | -4.583
-19 | -1.038 | 0.22017 | 0.029 | -4.716
-18.5 | -1.011 | 0.21679 | 0.028 | -4.664
-18 | -0.984 | 0.20902 | 0.027 | -4.707
-17.5 | -0.957 | 0.20888 | 0.026 | -4.579
-17 | -0.929 | 0.19461 | 0.025 | -4.774
-16.5 | -0.9 | 0.18626 | 0.023 | -4.83
-16 | -0.872 | 0.18291 | 0.022 | -4.767
-15.5 | -0.844 | 0.18058 | 0.021 | -4.676
-15 | -0.817 | 0.17526 | 0.02 | -4.662
-14.5 | -0.789 | 0.1661 | 0.02 | -4.753
-14 | -0.76 | 0.15663 | 0.018 | -4.853
-13.5 | -0.732 | 0.15591 | 0.017 | -4.696
-13 | -0.705 | 0.15226 | 0.016 | -4.627
-12.5 | -0.677 | 0.14794 | 0.015 | -4.575
-12 | -0.649 | 0.13984 | 0.014 | -4.641
-11.5 | -0.62 | 0.132 | 0.013 | -4.696
-11 | -0.592 | 0.12541 | 0.012 | -4.721
-10.5 | -0.564 | 0.11611 | 0.011 | -4.86
-10 | -0.535 | 0.10595 | 0.009 | -5.054
-9.5 | -0.508 | 0.09903 | 0.009 | -5.125
-9 | -0.651 | 0.07075 | 0.008 | -9.196
-8.5 | -0.738 | 0.06116 | 0.009 | -12.074
-8 | -0.75 | 0.05365 | 0.01 | -13.974
-7.5 | -0.876 | 0.02083 | 0.015 | -42.067
-7 | -0.839 | 0.01964 | 0.013 | -42.739
-6.5 | -0.792 | 0.01849 | 0.012 | -42.863
-6 | -0.739 | 0.01757 | 0.01 | -42.047
-5.5 | -0.68 | 0.01673 | 0.009 | -40.647
-5 | -0.618 | 0.01606 | 0.007 | -38.48
-4.5 | -0.554 | 0.01541 | 0.005 | -35.928
-4 | -0.487 | 0.01478 | 0.004 | -32.944
-3.5 | -0.419 | 0.01429 | 0.002 | -29.318
-3 | -0.343 | 0.0088 | 0 | -39.026
-2.5 | -0.275 | 0.00865 | -0.001 | -31.802
-2 | -0.207 | 0.00855 | -0.003 | -24.145
-1.5 | -0.137 | 0.00847 | -0.004 | -16.242
-1 | -0.068 | 0.00841 | -0.006 | -8.131
-0.5 | 0.001 | 0.00833 | -0.008 | 0.152
0 | 0.071 | 0.00839 | -0.009 | 8.445
0.5 | 0.14 | 0.00844 | -0.011 | 16.629
1 | 0.21 | 0.00851 | -0.013 | 24.668
1.5 | 0.279 | 0.00859 | -0.014 | 32.534
2 | 0.348 | 0.0087 | -0.016 | 39.967
2.5 | 0.417 | 0.0088 | -0.017 | 47.31
3 | 0.485 | 0.00895 | -0.019 | 54.159
3.5 | 0.553 | 0.00912 | -0.021 | 60.593
4 | 0.619 | 0.00932 | -0.022 | 66.465
4.5 | 0.685 | 0.00959 | -0.024 | 71.456
5 | 0.761 | 0.01721 | -0.026 | 44.187
5.5 | 0.824 | 0.0181 | -0.028 | 45.529
6 | 0.885 | 0.01892 | -0.029 | 46.792
6.5 | 0.94 | 0.01991 | -0.031 | 47.203
7 | 0.988 | 0.02097 | -0.033 | 47.104
7.5 | 1.025 | 0.02214 | -0.034 | 46.307
8 | 1.047 | 0.02424 | -0.036 | 43.183
8.5 | 1.041 | 0.02611 | -0.037 | 39.852
9 | 0.809 | 0.0652 | -0.021 | 12.41
9.5 | 0.565 | 0.0745 | -0.019 | 7.588
10 | 0.592 | 0.09577 | -0.016 | 6.176
10.5 | 0.62 | 0.10873 | -0.018 | 5.701
11 | 0.649 | 0.12195 | -0.021 | 5.318
11.5 | 0.676 | 0.12935 | -0.021 | 5.227
12 | 0.704 | 0.12919 | -0.022 | 5.449
12.5 | 0.733 | 0.13681 | -0.025 | 5.356
13 | 0.761 | 0.14506 | -0.026 | 5.244
13.5 | 0.788 | 0.14884 | -0.027 | 5.295
14 | 0.816 | 0.16092 | -0.027 | 5.068
14.5 | 0.844 | 0.16955 | -0.029 | 4.978
15 | 0.872 | 0.17779 | -0.031 | 4.907
15.5 | 0.9 | 0.18186 | -0.032 | 4.947
16 | 0.927 | 0.1851 | -0.033 | 5.009
16.5 | 0.955 | 0.18885 | -0.034 | 5.056
17 | 0.984 | 0.20362 | -0.036 | 4.834
17.5 | 1.011 | 0.20418 | -0.037 | 4.953
18 | 1.038 | 0.21205 | -0.038 | 4.897
18.5 | 1.067 | 0.21205 | -0.04 | 5.03
19 | 1.096 | 0.22539 | -0.042 | 4.863
19.5 | 1.123 | 0.23105 | -0.043 | 4.86
20 | 1.15 | 0.23672 | -0.044 | 4.857

## 32. Re 500k Mach 0.50 (2)
BIGFOIL.COM POLAR EXPORT
NACA67-118 a=0.0
NACA67-118 a=0.0 |  |  |  | Cl Max: | 0.1009 | at alpha= | 0.5 | deg
XFOIL ncrit=9 |  |  |  | L/D Max: | 3.6678 | at alpha= | 0.5 | deg
Re: | 500000 |  |  | Cd Min: | 0.13766 | at alpha= | -15.5 | deg
Mach: | 0.5 |  |  | Cl=0 at alpha= | -0.60555 | deg
|  |  |  | @ Cl=0.1, Cd= | 0.027513
|  |  |  | @ Cl=0.4, Cd= | 0.02751
|  |  |  | @ Cl=0.6, Cd= | 0.02751
alpha (deg) | Cl | Cd | Cm | Cl/Cd
-15.5 | -0.3076 | 0.13766 | -0.1086 | -2.2345
-15 | -0.3002 | 0.12926 | -0.1125 | -2.3225
-14.5 | -0.3083 | 0.11769 | -0.118 | -2.6196
-14 | -0.3354 | 0.10275 | -0.1252 | -3.2642
-13.5 | -0.3732 | 0.08697 | -0.1337 | -4.2911
-13 | -0.4191 | 0.07125 | -0.1436 | -5.8821
-12.5 | -0.4554 | 0.06015 | -0.1489 | -7.5711
-12 | -0.4864 | 0.05148 | -0.1504 | -9.4483
-11.5 | -0.5103 | 0.04479 | -0.1486 | -11.3932
-11 | -0.5283 | 0.03911 | -0.1444 | -13.5081
-10.5 | -0.5316 | 0.03449 | -0.1393 | -15.4132
-10 | -0.5115 | 0.03088 | -0.1348 | -16.5641
-9.5 | -0.4756 | 0.02861 | -0.1313 | -16.6236
-9 | -0.4308 | 0.02692 | -0.1282 | -16.003
-8.5 | -0.3908 | 0.02551 | -0.1248 | -15.3195
-8 | -0.3542 | 0.02432 | -0.1206 | -14.5641
-7.5 | -0.314 | 0.02344 | -0.1174 | -13.3959
-7 | -0.2803 | 0.02261 | -0.1133 | -12.3972
-6.5 | -0.2471 | 0.022 | -0.1088 | -11.2318
-6 | -0.2172 | 0.02136 | -0.1037 | -10.1685
-5.5 | -0.2033 | 0.02033 | -0.0961 | -10
-5 | -0.2154 | 0.0187 | -0.0839 | -11.5187
-4.5 | -0.2851 | 0.0196 | -0.0606 | -14.5459
-4 | -0.2704 | 0.02023 | -0.0489 | -13.3663
-3 | -0.4255 | 0.02066 | 0.005 | -20.5954
-2.5 | -0.2763 | 0.02169 | -0.009 | -12.7386
-2 | -0.0431 | 0.02734 | -0.0369 | -1.5764
-1 | -0.036 | 0.028 | -0.0135 | -1.2857
0.5 | 0.1009 | 0.02751 | -0.0034 | 3.6678

## 33. Re 750k Mach 0.00 (1)
BIGFOIL.COM POLAR EXPORT
NACA67-118 a=0.0
NACA67-118 a=0.0 |  |  |  | Cl Max: | 1.345 | at alpha= | 14.5 | deg
JavaFoil+Calcfoil stall+Eppler ext transition |  |  |  | L/D Max: | 94.849 | at alpha= | 5 | deg
Re: | 750000 |  |  | Cd Min: | 0.00616 | at alpha= | -0.5 | deg
Mach: | 0 |  |  | Cl=0 at alpha= | -0.5082 | deg
|  |  |  | @ Cl=0.1, Cd= | 0.0062323
|  |  |  | @ Cl=0.4, Cd= | 0.0065046
|  |  |  | @ Cl=0.6, Cd= | 0.0068707
alpha (deg) | Cl | Cd | Cm | Cl/Cd
-17.5 | -1.055 | 0.14091 | 0.021 | -7.49
-17 | -1.064 | 0.13211 | 0.02 | -8.052
-16.5 | -1.069 | 0.12642 | 0.02 | -8.456
-16 | -1.075 | 0.11767 | 0.02 | -9.135
-15.5 | -1.074 | 0.11269 | 0.019 | -9.53
-15 | -1.074 | 0.10599 | 0.019 | -10.129
-14.5 | -1.069 | 0.09934 | 0.019 | -10.764
-14 | -1.066 | 0.09156 | 0.019 | -11.64
-13.5 | -1.064 | 0.08185 | 0.02 | -13.002
-13 | -1.08 | 0.06402 | 0.022 | -16.868
-12.5 | -1.211 | 0.02348 | 0.027 | -51.574
-12 | -1.19 | 0.02215 | 0.026 | -53.747
-11.5 | -1.163 | 0.02135 | 0.024 | -54.482
-11 | -1.131 | 0.02026 | 0.023 | -55.839
-10.5 | -1.095 | 0.01936 | 0.022 | -56.552
-10 | -1.055 | 0.01853 | 0.02 | -56.943
-9.5 | -1.013 | 0.01776 | 0.019 | -57.037
-9 | -0.968 | 0.01705 | 0.018 | -56.783
-8.5 | -0.921 | 0.01636 | 0.016 | -56.312
-8 | -0.872 | 0.01571 | 0.015 | -55.497
-7.5 | -0.821 | 0.01502 | 0.013 | -54.681
-7 | -0.769 | 0.01446 | 0.012 | -53.167
-6.5 | -0.714 | 0.0139 | 0.01 | -51.395
-6 | -0.659 | 0.01341 | 0.009 | -49.128
-5.5 | -0.602 | 0.01299 | 0.008 | -46.337
-5 | -0.544 | 0.01258 | 0.006 | -43.252
-4.5 | -0.486 | 0.01219 | 0.005 | -39.835
-4 | -0.426 | 0.01178 | 0.003 | -36.191
-3.5 | -0.363 | 0.00653 | 0.002 | -55.572
-3 | -0.303 | 0.00645 | 0 | -46.917
-2.5 | -0.242 | 0.00637 | -0.001 | -38.049
-2 | -0.182 | 0.0063 | -0.003 | -28.858
-1.5 | -0.121 | 0.00625 | -0.004 | -19.372
-1 | -0.06 | 0.00621 | -0.005 | -9.693
-0.5 | 0.001 | 0.00616 | -0.007 | 0.181
0 | 0.062 | 0.00622 | -0.008 | 10.035
0.5 | 0.124 | 0.00624 | -0.01 | 19.809
1 | 0.185 | 0.00629 | -0.011 | 29.35
1.5 | 0.246 | 0.00635 | -0.013 | 38.636
2 | 0.306 | 0.00639 | -0.014 | 47.839
2.5 | 0.366 | 0.00646 | -0.016 | 56.745
3 | 0.427 | 0.00654 | -0.017 | 65.299
3.5 | 0.487 | 0.00662 | -0.019 | 73.477
4 | 0.546 | 0.00677 | -0.02 | 80.716
4.5 | 0.605 | 0.00688 | -0.021 | 88.005
5 | 0.664 | 0.007 | -0.023 | 94.849
5.5 | 0.726 | 0.01378 | -0.025 | 52.665
6 | 0.783 | 0.01431 | -0.026 | 54.713
6.5 | 0.838 | 0.01487 | -0.027 | 56.365
7 | 0.892 | 0.01544 | -0.029 | 57.746
7.5 | 0.943 | 0.01604 | -0.03 | 58.8
8 | 0.993 | 0.01663 | -0.032 | 59.712
8.5 | 1.04 | 0.01728 | -0.033 | 60.213
9 | 1.085 | 0.01797 | -0.035 | 60.392
9.5 | 1.127 | 0.01872 | -0.036 | 60.235
10 | 1.166 | 0.02011 | -0.037 | 57.985
10.5 | 1.202 | 0.02116 | -0.039 | 56.789
11 | 1.234 | 0.02213 | -0.04 | 55.768
11.5 | 1.263 | 0.02306 | -0.041 | 54.752
12 | 1.287 | 0.02437 | -0.043 | 52.813
12.5 | 1.307 | 0.02543 | -0.044 | 51.406
13 | 1.324 | 0.02681 | -0.045 | 49.391
13.5 | 1.336 | 0.02848 | -0.047 | 46.907
14 | 1.343 | 0.0305 | -0.048 | 44.036
14.5 | 1.345 | 0.0328 | -0.049 | 41.016
15 | 1.336 | 0.03748 | -0.049 | 35.633
15.5 | 1.192 | 0.08777 | -0.04 | 13.576
16 | 1.161 | 0.10735 | -0.036 | 10.819
16.5 | 1.148 | 0.11761 | -0.035 | 9.763
17 | 1.137 | 0.12628 | -0.035 | 9.005
17.5 | 1.122 | 0.13622 | -0.033 | 8.237
18 | 1.107 | 0.14497 | -0.033 | 7.638
18.5 | 1.092 | 0.15364 | -0.033 | 7.109
19 | 1.075 | 0.1627 | -0.033 | 6.605
19.5 | 1.052 | 0.17272 | -0.033 | 6.089

## 34. Re 750k Mach 0.00 (2)
BIGFOIL.COM POLAR EXPORT
NACA67-118 a=0.0
NACA67-118 a=0.0 |  |  |  | Cl Max: | 1.0477 | at alpha= | 20 | deg
XFOIL ncrit=9 |  |  |  | L/D Max: | 53.4479 | at alpha= | 4.5 | deg
Re: | 750000 |  |  | Cd Min: | 0.0835 | at alpha= | -20 | deg
Mach: | 0 |  |  | Cl=0 at alpha= | -0.75527 | deg
|  |  |  | @ Cl=0.1, Cd= | 0.014137
|  |  |  | @ Cl=0.4, Cd= | 0.010399
|  |  |  | @ Cl=0.6, Cd= | 0.018451
alpha (deg) | Cl | Cd | Cm | Cl/Cd
-20 | -0.8847 | 0.0835 | -0.1042 | -10.5952
-19.5 | -0.919 | 0.0723 | -0.1088 | -12.7109
-19 | -0.9367 | 0.06416 | -0.1113 | -14.5994
-18.5 | -0.9479 | 0.05753 | -0.1123 | -16.4766
-18 | -0.9461 | 0.05274 | -0.1126 | -17.9389
-17.5 | -0.9463 | 0.04802 | -0.112 | -19.7064
-17 | -0.9422 | 0.04402 | -0.1108 | -21.4039
-16.5 | -0.9322 | 0.04073 | -0.1094 | -22.8873
-16 | -0.9193 | 0.03774 | -0.1076 | -24.3588
-15.5 | -0.9022 | 0.03525 | -0.1057 | -25.5943
-15 | -0.8833 | 0.03287 | -0.1035 | -26.8725
-14.5 | -0.8643 | 0.03048 | -0.1013 | -28.3563
-14 | -0.838 | 0.02883 | -0.0995 | -29.0669
-13.5 | -0.8096 | 0.02729 | -0.0976 | -29.6665
-13 | -0.7794 | 0.0259 | -0.0957 | -30.0927
-12.5 | -0.7522 | 0.02431 | -0.0934 | -30.942
-12 | -0.7199 | 0.02318 | -0.0915 | -31.0569
-11.5 | -0.6847 | 0.02223 | -0.0899 | -30.8007
-11 | -0.6521 | 0.02105 | -0.0878 | -30.9786
-10.5 | -0.6152 | 0.02019 | -0.0862 | -30.4705
-10 | -0.5786 | 0.0193 | -0.0845 | -29.9793
-9.5 | -0.542 | 0.01845 | -0.0827 | -29.3767
-9 | -0.504 | 0.01771 | -0.0809 | -28.4585
-8.5 | -0.4654 | 0.01701 | -0.0792 | -27.3604
-8 | -0.4265 | 0.01636 | -0.0774 | -26.0697
-7.5 | -0.3862 | 0.01582 | -0.0758 | -24.4121
-7 | -0.3485 | 0.01532 | -0.0737 | -22.748
-6.5 | -0.3129 | 0.0146 | -0.0713 | -21.4315
-6 | -0.2853 | 0.01369 | -0.0676 | -20.84
-5.5 | -0.2697 | 0.01258 | -0.0616 | -21.4388
-5 | -0.2812 | 0.01105 | -0.0504 | -25.448
-4.5 | -0.3226 | 0.0095 | -0.0323 | -33.9579
-4 | -0.3668 | 0.00937 | -0.0117 | -39.1462
-3.5 | -0.3476 | 0.00994 | -0.0045 | -34.9698
-3 | -0.3099 | 0.01038 | -0.001 | -29.8555
-2.5 | -0.2629 | 0.01069 | 0.0005 | -24.5931
-1.5 | -0.0782 | 0.01407 | -0.0128 | -5.5579
-1 | -0.0302 | 0.01385 | -0.0117 | -2.1805
-0.5 | 0.0315 | 0.01387 | -0.0134 | 2.2711
0 | 0.0568 | 0.0144 | -0.008 | 3.9444
0.5 | 0.1127 | 0.01406 | -0.0084 | 8.0156
1 | 0.1764 | 0.01329 | -0.0104 | 13.2731
1.5 | 0.2327 | 0.01238 | -0.011 | 18.7964
2 | 0.2638 | 0.01176 | -0.0065 | 22.432
2.5 | 0.3353 | 0.01098 | -0.0099 | 30.5373
3 | 0.3896 | 0.01052 | -0.0098 | 37.0342
3.5 | 0.4482 | 0.00984 | -0.0104 | 45.5488
4 | 0.4741 | 0.00939 | -0.0044 | 50.4899
4.5 | 0.4821 | 0.00902 | 0.0053 | 53.4479
5 | 0.4852 | 0.00911 | 0.0157 | 53.2602
6 | 0.4514 | 0.01159 | 0.0416 | 38.9474
6.5 | 0.4579 | 0.01287 | 0.0494 | 35.5789
7 | 0.4742 | 0.01407 | 0.055 | 33.7029
7.5 | 0.4981 | 0.01515 | 0.0592 | 32.8779
8 | 0.5254 | 0.0162 | 0.0627 | 32.4321
8.5 | 0.5554 | 0.01724 | 0.0656 | 32.2158
9 | 0.5887 | 0.01818 | 0.068 | 32.3817
9.5 | 0.6237 | 0.01902 | 0.07 | 32.7918
10 | 0.6577 | 0.01994 | 0.0722 | 32.984
10.5 | 0.6931 | 0.02083 | 0.074 | 33.2741
11 | 0.7242 | 0.02199 | 0.0763 | 32.9332
11.5 | 0.7596 | 0.02296 | 0.0779 | 33.0836
12 | 0.7862 | 0.02443 | 0.0804 | 32.1817
12.5 | 0.8201 | 0.02554 | 0.0819 | 32.1104
13 | 0.8504 | 0.02683 | 0.0837 | 31.6959
13.5 | 0.8756 | 0.02847 | 0.086 | 30.7552
14 | 0.9054 | 0.02987 | 0.0875 | 30.3113
14.5 | 0.9278 | 0.03185 | 0.0896 | 29.1303
15 | 0.9516 | 0.03378 | 0.0913 | 28.1705
15.5 | 0.9658 | 0.03641 | 0.0936 | 26.5257
16 | 0.9832 | 0.039 | 0.0953 | 25.2103
16.5 | 1.0007 | 0.04164 | 0.0967 | 24.0322
17 | 1.0088 | 0.04517 | 0.0982 | 22.3334
17.5 | 1.0134 | 0.04926 | 0.0994 | 20.5725
18 | 1.0178 | 0.05376 | 0.0998 | 18.9323
18.5 | 1.0305 | 0.05861 | 0.0977 | 17.5823
20 | 1.0477 | 0.0811 | 0.0819 | 12.9186

## 35. Re 750k Mach 0.10 (1)
BIGFOIL.COM POLAR EXPORT
NACA67-118 a=0.0
NACA67-118 a=0.0 |  |  |  | Cl Max: | 1.329 | at alpha= | 14 | deg
JavaFoil+Calcfoil stall+Eppler ext transition |  |  |  | L/D Max: | 94.903 | at alpha= | 5 | deg
Re: | 750000 |  |  | Cd Min: | 0.00619 | at alpha= | -0.5 | deg
Mach: | 0.1 |  |  | Cl=0 at alpha= | -0.5082 | deg
|  |  |  | @ Cl=0.1, Cd= | 0.0062521
|  |  |  | @ Cl=0.4, Cd= | 0.006522
|  |  |  | @ Cl=0.6, Cd= | 0.0068851
alpha (deg) | Cl | Cd | Cm | Cl/Cd
-17.5 | -1.025 | 0.1419 | 0.02 | -7.221
-17 | -1.037 | 0.13588 | 0.02 | -7.631
-16.5 | -1.045 | 0.1269 | 0.02 | -8.238
-16 | -1.052 | 0.12069 | 0.019 | -8.717
-15.5 | -1.057 | 0.11413 | 0.019 | -9.263
-15 | -1.058 | 0.10754 | 0.019 | -9.837
-14.5 | -1.056 | 0.1012 | 0.018 | -10.435
-14 | -1.052 | 0.09459 | 0.018 | -11.122
-13.5 | -1.05 | 0.08597 | 0.019 | -12.209
-13 | -1.074 | 0.06506 | 0.022 | -16.501
-12.5 | -1.204 | 0.02416 | 0.027 | -49.839
-12 | -1.187 | 0.02244 | 0.026 | -52.901
-11.5 | -1.162 | 0.02161 | 0.024 | -53.758
-11 | -1.131 | 0.02048 | 0.023 | -55.235
-10.5 | -1.096 | 0.01968 | 0.022 | -55.682
-10 | -1.057 | 0.01869 | 0.02 | -56.531
-9.5 | -1.015 | 0.01792 | 0.019 | -56.655
-9 | -0.971 | 0.01718 | 0.018 | -56.501
-8.5 | -0.924 | 0.01649 | 0.016 | -56.038
-8 | -0.875 | 0.01583 | 0.015 | -55.276
-7.5 | -0.824 | 0.01512 | 0.013 | -54.526
-7 | -0.772 | 0.01455 | 0.012 | -53.052
-6.5 | -0.717 | 0.01398 | 0.01 | -51.315
-6 | -0.662 | 0.01348 | 0.009 | -49.077
-5.5 | -0.605 | 0.01307 | 0.008 | -46.262
-5 | -0.547 | 0.01264 | 0.006 | -43.249
-4.5 | -0.488 | 0.01225 | 0.005 | -39.84
-4 | -0.428 | 0.01183 | 0.003 | -36.208
-3.5 | -0.364 | 0.00656 | 0.002 | -55.559
-3 | -0.304 | 0.00648 | 0 | -46.938
-2.5 | -0.244 | 0.0064 | -0.001 | -38.075
-2 | -0.183 | 0.00633 | -0.003 | -28.88
-1.5 | -0.122 | 0.00628 | -0.004 | -19.385
-1 | -0.06 | 0.00623 | -0.005 | -9.702
-0.5 | 0.001 | 0.00619 | -0.007 | 0.181
0 | 0.063 | 0.00624 | -0.008 | 10.045
0.5 | 0.124 | 0.00626 | -0.01 | 19.827
1 | 0.185 | 0.00631 | -0.011 | 29.374
1.5 | 0.247 | 0.00638 | -0.013 | 38.665
2 | 0.307 | 0.00642 | -0.014 | 47.873
2.5 | 0.368 | 0.00648 | -0.016 | 56.875
3 | 0.429 | 0.00656 | -0.017 | 65.435
3.5 | 0.489 | 0.00666 | -0.019 | 73.472
4 | 0.549 | 0.00679 | -0.02 | 80.849
4.5 | 0.608 | 0.0069 | -0.022 | 88.182
5 | 0.667 | 0.00703 | -0.023 | 94.903
5.5 | 0.729 | 0.01382 | -0.025 | 52.777
6 | 0.787 | 0.01442 | -0.026 | 54.537
6.5 | 0.842 | 0.01498 | -0.028 | 56.186
7 | 0.895 | 0.01554 | -0.029 | 57.603
7.5 | 0.947 | 0.01616 | -0.03 | 58.615
8 | 0.997 | 0.01678 | -0.032 | 59.391
8.5 | 1.044 | 0.01741 | -0.033 | 59.945
9 | 1.088 | 0.01817 | -0.035 | 59.898
9.5 | 1.13 | 0.01894 | -0.036 | 59.665
10 | 1.168 | 0.02035 | -0.038 | 57.404
10.5 | 1.203 | 0.02129 | -0.039 | 56.474
11 | 1.234 | 0.02235 | -0.04 | 55.211
11.5 | 1.261 | 0.02336 | -0.042 | 53.97
12 | 1.284 | 0.02459 | -0.043 | 52.216
12.5 | 1.303 | 0.02565 | -0.044 | 50.783
13 | 1.316 | 0.02753 | -0.045 | 47.798
13.5 | 1.325 | 0.02896 | -0.047 | 45.764
14 | 1.329 | 0.03117 | -0.048 | 42.642
14.5 | 1.319 | 0.03616 | -0.048 | 36.46
15 | 1.201 | 0.07276 | -0.042 | 16.505
15.5 | 1.15 | 0.10052 | -0.036 | 11.436
16 | 1.127 | 0.11592 | -0.033 | 9.726
16.5 | 1.12 | 0.12152 | -0.034 | 9.214
17 | 1.104 | 0.13046 | -0.033 | 8.464
17.5 | 1.087 | 0.14046 | -0.032 | 7.739
18 | 1.07 | 0.14955 | -0.032 | 7.155
18.5 | 1.053 | 0.15653 | -0.032 | 6.725
19 | 1.03 | 0.16648 | -0.032 | 6.186

## 36. Re 750k Mach 0.10 (2)
BIGFOIL.COM POLAR EXPORT
NACA67-118 a=0.0
NACA67-118 a=0.0 |  |  |  | Cl Max: | 1.028 | at alpha= | 19.5 | deg
XFOIL ncrit=9 |  |  |  | L/D Max: | 52.4202 | at alpha= | 4.5 | deg
Re: | 750000 |  |  | Cd Min: | 0.09317 | at alpha= | -20 | deg
Mach: | 0.1 |  |  | Cl=0 at alpha= | -0.75523 | deg
|  |  |  | @ Cl=0.1, Cd= | 0.014255
|  |  |  | @ Cl=0.4, Cd= | 0.010456
|  |  |  | @ Cl=0.6, Cd= | 0.018681
alpha (deg) | Cl | Cd | Cm | Cl/Cd
-20 | -0.8355 | 0.09317 | -0.1002 | -8.9675
-19.5 | -0.8722 | 0.08049 | -0.1068 | -10.8361
-19 | -0.9003 | 0.07011 | -0.1111 | -12.8412
-18.5 | -0.9199 | 0.06194 | -0.1133 | -14.8515
-18 | -0.9214 | 0.0564 | -0.1143 | -16.3369
-17.5 | -0.927 | 0.05085 | -0.1142 | -18.2301
-16.5 | -0.9205 | 0.04249 | -0.1119 | -21.6639
-16 | -0.9108 | 0.03914 | -0.1101 | -23.2703
-15.5 | -0.8962 | 0.03634 | -0.1081 | -24.6615
-14.5 | -0.8611 | 0.03121 | -0.1035 | -27.5905
-14 | -0.8354 | 0.02945 | -0.1016 | -28.3667
-13.5 | -0.8079 | 0.02781 | -0.0996 | -29.0507
-13 | -0.7782 | 0.02633 | -0.0976 | -29.5556
-12.5 | -0.7502 | 0.02475 | -0.0953 | -30.3111
-12 | -0.7187 | 0.02353 | -0.0933 | -30.544
-11.5 | -0.6839 | 0.02251 | -0.0915 | -30.3821
-11 | -0.6505 | 0.02134 | -0.0895 | -30.4827
-10.5 | -0.6141 | 0.02041 | -0.0878 | -30.0882
-10 | -0.5756 | 0.01962 | -0.0862 | -29.3374
-9.5 | -0.541 | 0.01863 | -0.0841 | -29.0392
-9 | -0.5014 | 0.01795 | -0.0825 | -27.9331
-8.5 | -0.4644 | 0.01715 | -0.0805 | -27.0787
-8 | -0.4251 | 0.0165 | -0.0787 | -25.7636
-7.5 | -0.3843 | 0.01597 | -0.0771 | -24.0639
-7 | -0.3463 | 0.01545 | -0.0749 | -22.4142
-6.5 | -0.3107 | 0.01473 | -0.0725 | -21.093
-6 | -0.2822 | 0.01384 | -0.0688 | -20.3902
-5.5 | -0.2663 | 0.01272 | -0.0629 | -20.9355
-5 | -0.2764 | 0.0112 | -0.0519 | -24.6786
-4.5 | -0.3172 | 0.00962 | -0.034 | -32.973
-4 | -0.3658 | 0.00942 | -0.0125 | -38.8323
-3.5 | -0.35 | 0.01001 | -0.0045 | -34.965
-3 | -0.312 | 0.01043 | -0.001 | -29.9137
-2.5 | -0.2654 | 0.01073 | 0.0007 | -24.7344
-2 | -0.2041 | 0.01145 | -0.0001 | -17.8253
-1.5 | -0.0887 | 0.01402 | -0.0109 | -6.3267
-1 | -0.0304 | 0.01392 | -0.0118 | -2.1839
-0.5 | 0.0317 | 0.01397 | -0.0135 | 2.2691
0 | 0.0536 | 0.01454 | -0.0073 | 3.6864
0.5 | 0.1138 | 0.01417 | -0.0085 | 8.0311
1 | 0.1815 | 0.01343 | -0.0112 | 13.5145
1.5 | 0.2428 | 0.0126 | -0.0127 | 19.2698
2 | 0.2633 | 0.01185 | -0.0061 | 22.2194
2.5 | 0.3376 | 0.01103 | -0.01 | 30.6074
3 | 0.3893 | 0.01058 | -0.0092 | 36.7958
3.5 | 0.4471 | 0.00991 | -0.0097 | 45.116
4 | 0.4722 | 0.00944 | -0.0034 | 50.0212
4.5 | 0.4765 | 0.00909 | 0.0072 | 52.4202
5 | 0.4822 | 0.00921 | 0.0171 | 52.3561
5.5 | 0.4585 | 0.01044 | 0.0317 | 43.9176
6 | 0.4483 | 0.01174 | 0.043 | 38.1857
6.5 | 0.4555 | 0.01302 | 0.0506 | 34.9846
7 | 0.4723 | 0.01422 | 0.0562 | 33.2138
7.5 | 0.4962 | 0.01531 | 0.0605 | 32.4102
8 | 0.524 | 0.01636 | 0.0639 | 32.0293
8.5 | 0.5536 | 0.01744 | 0.0669 | 31.7431
9 | 0.5874 | 0.01838 | 0.0693 | 31.9587
9.5 | 0.623 | 0.01923 | 0.0713 | 32.3973
10 | 0.657 | 0.02016 | 0.0735 | 32.5893
10.5 | 0.692 | 0.02109 | 0.0755 | 32.8118
11 | 0.7238 | 0.02225 | 0.0777 | 32.5303
11.5 | 0.7584 | 0.02328 | 0.0795 | 32.5773
12 | 0.7851 | 0.02479 | 0.082 | 31.67
12.5 | 0.8188 | 0.02594 | 0.0836 | 31.5652
13 | 0.8463 | 0.02746 | 0.0857 | 30.8194
13.5 | 0.8742 | 0.02897 | 0.0878 | 30.176
14 | 0.8996 | 0.03072 | 0.0898 | 29.2839
14.5 | 0.9258 | 0.03252 | 0.0915 | 28.4686
15 | 0.9474 | 0.03468 | 0.0934 | 27.3183
15.5 | 0.9623 | 0.03735 | 0.0956 | 25.7644
16 | 0.9777 | 0.04019 | 0.0974 | 24.3269
16.5 | 0.9935 | 0.04308 | 0.0987 | 23.0617
17 | 0.9948 | 0.04734 | 0.1004 | 21.0139
17.5 | 1.0034 | 0.05128 | 0.1011 | 19.5671
18 | 1.0046 | 0.0562 | 0.1014 | 17.8754
18.5 | 1.0135 | 0.06145 | 0.0995 | 16.4931
19 | 1.023 | 0.06843 | 0.0945 | 14.9496
19.5 | 1.028 | 0.07677 | 0.088 | 13.3906
20 | 1.0216 | 0.08622 | 0.0817 | 11.8488

## 37. Re 750k Mach 0.25 (1)
BIGFOIL.COM POLAR EXPORT
NACA67-118 a=0.0
NACA67-118 a=0.0 |  |  |  | Cl Max: | 1.25 | at alpha= | 12.5 | deg
JavaFoil+Calcfoil stall+Eppler ext transition |  |  |  | L/D Max: | 94.909 | at alpha= | 5 | deg
Re: | 750000 |  |  | Cd Min: | 0.00631 | at alpha= | -0.5 | deg
Mach: | 0.25 |  |  | Cl=0 at alpha= | -0.50794 | deg
|  |  |  | @ Cl=0.1, Cd= | 0.0063771
|  |  |  | @ Cl=0.4, Cd= | 0.0066419
|  |  |  | @ Cl=0.6, Cd= | 0.0070287
alpha (deg) | Cl | Cd | Cm | Cl/Cd
-16.5 | -0.839 | 0.14168 | 0.017 | -5.924
-16 | -0.875 | 0.13391 | 0.018 | -6.537
-15.5 | -0.905 | 0.126 | 0.017 | -7.185
-15 | -0.93 | 0.11827 | 0.017 | -7.867
-14.5 | -0.95 | 0.1114 | 0.017 | -8.531
-14 | -0.966 | 0.10334 | 0.017 | -9.345
-13.5 | -0.975 | 0.09558 | 0.016 | -10.199
-13 | -0.98 | 0.08894 | 0.016 | -11.022
-12.5 | -0.979 | 0.08283 | 0.016 | -11.824
-12 | -0.985 | 0.07177 | 0.018 | -13.729
-11.5 | -1.14 | 0.02338 | 0.025 | -48.778
-11 | -1.121 | 0.02208 | 0.024 | -50.788
-10.5 | -1.094 | 0.02077 | 0.022 | -52.67
-10 | -1.061 | 0.01977 | 0.021 | -53.677
-9.5 | -1.024 | 0.01887 | 0.019 | -54.247
-9 | -0.983 | 0.01804 | 0.018 | -54.461
-8.5 | -0.938 | 0.01726 | 0.017 | -54.354
-8 | -0.891 | 0.01651 | 0.015 | -53.942
-7.5 | -0.84 | 0.01575 | 0.014 | -53.368
-7 | -0.788 | 0.0151 | 0.012 | -52.174
-6.5 | -0.734 | 0.01445 | 0.011 | -50.75
-6 | -0.677 | 0.01391 | 0.009 | -48.683
-5.5 | -0.619 | 0.01345 | 0.008 | -46.074
-5 | -0.56 | 0.013 | 0.006 | -43.127
-4.5 | -0.5 | 0.01257 | 0.005 | -39.812
-4 | -0.439 | 0.01216 | 0.003 | -36.13
-3.5 | -0.374 | 0.00669 | 0.002 | -55.906
-3 | -0.312 | 0.00661 | 0 | -47.18
-2.5 | -0.25 | 0.00652 | -0.001 | -38.314
-2 | -0.187 | 0.00647 | -0.003 | -28.966
-1.5 | -0.125 | 0.00639 | -0.004 | -19.528
-1 | -0.062 | 0.00635 | -0.006 | -9.772
-0.5 | 0.001 | 0.00631 | -0.007 | 0.182
0 | 0.064 | 0.00636 | -0.009 | 10.108
0.5 | 0.127 | 0.00639 | -0.01 | 19.947
1 | 0.19 | 0.00643 | -0.012 | 29.588
1.5 | 0.253 | 0.00649 | -0.013 | 39.04
2 | 0.315 | 0.00654 | -0.015 | 48.217
2.5 | 0.378 | 0.00661 | -0.016 | 57.136
3 | 0.44 | 0.0067 | -0.018 | 65.676
3.5 | 0.502 | 0.0068 | -0.019 | 73.81
4 | 0.563 | 0.00693 | -0.021 | 81.208
4.5 | 0.623 | 0.00709 | -0.022 | 87.962
5 | 0.684 | 0.00721 | -0.024 | 94.909
5.5 | 0.748 | 0.01427 | -0.025 | 52.392
6 | 0.806 | 0.01493 | -0.027 | 53.987
6.5 | 0.862 | 0.01553 | -0.028 | 55.484
7 | 0.916 | 0.01616 | -0.03 | 56.653
7.5 | 0.967 | 0.0168 | -0.031 | 57.543
8 | 1.016 | 0.0175 | -0.033 | 58.023
8.5 | 1.061 | 0.01826 | -0.034 | 58.121
9 | 1.103 | 0.01904 | -0.036 | 57.921
9.5 | 1.14 | 0.02053 | -0.037 | 55.522
10 | 1.173 | 0.02162 | -0.038 | 54.251
10.5 | 1.201 | 0.02273 | -0.04 | 52.84
11 | 1.223 | 0.024 | -0.041 | 50.977
11.5 | 1.239 | 0.02544 | -0.043 | 48.711
12 | 1.249 | 0.02689 | -0.044 | 46.436
12.5 | 1.25 | 0.02898 | -0.045 | 43.118
13 | 1.243 | 0.03137 | -0.046 | 39.637
13.5 | 1.087 | 0.07638 | -0.036 | 14.234
14 | 1.046 | 0.09567 | -0.032 | 10.93
14.5 | 1.02 | 0.10578 | -0.03 | 9.645
15 | 0.991 | 0.11551 | -0.028 | 8.583
15.5 | 0.963 | 0.12488 | -0.028 | 7.711
16 | 0.928 | 0.13471 | -0.027 | 6.889
16.5 | 0.889 | 0.14311 | -0.027 | 6.214
17 | 0.846 | 0.15126 | -0.027 | 5.596
17.5 | 0.799 | 0.16127 | -0.025 | 4.953

## 38. Re 750k Mach 0.25 (2)
BIGFOIL.COM POLAR EXPORT
NACA67-118 a=0.0
NACA67-118 a=0.0 |  |  |  | Cl Max: | 0.9353 | at alpha= | 16 | deg
XFOIL ncrit=9 |  |  |  | L/D Max: | 47.6464 | at alpha= | 4.5 | deg
Re: | 750000 |  |  | Cd Min: | 0.19125 | at alpha= | -20 | deg
Mach: | 0.25 |  |  | Cl=0 at alpha= | -1.289 | deg
|  |  |  | @ Cl=0.1, Cd= | 0.015402
|  |  |  | @ Cl=0.4, Cd= | 0.010784
|  |  |  | @ Cl=0.6, Cd= | 0.020014
alpha (deg) | Cl | Cd | Cm | Cl/Cd
-20 | -0.435 | 0.19125 | -0.0612 | -2.2745
-19.5 | -0.419 | 0.1859 | -0.0643 | -2.2539
-19 | -0.4072 | 0.17937 | -0.0677 | -2.2702
-17.5 | -0.7141 | 0.0836 | -0.1115 | -8.5419
-17 | -0.7687 | 0.06847 | -0.1192 | -11.2268
-16.5 | -0.7931 | 0.05937 | -0.1221 | -13.3586
-16 | -0.8175 | 0.05143 | -0.1226 | -15.8954
-15.5 | -0.8295 | 0.04553 | -0.1212 | -18.2188
-15 | -0.8321 | 0.04079 | -0.119 | -20.3996
-14.5 | -0.8254 | 0.03699 | -0.1164 | -22.3141
-14 | -0.8142 | 0.03362 | -0.1135 | -24.2177
-13.5 | -0.7935 | 0.0312 | -0.1109 | -25.4327
-13 | -0.7681 | 0.02914 | -0.1083 | -26.359
-12.5 | -0.7386 | 0.02743 | -0.1058 | -26.9267
-12 | -0.7096 | 0.02569 | -0.1032 | -27.6216
-11.5 | -0.677 | 0.02426 | -0.1009 | -27.906
-11 | -0.6403 | 0.0231 | -0.0989 | -27.7186
-10.5 | -0.608 | 0.02174 | -0.0963 | -27.9669
-10 | -0.5695 | 0.02078 | -0.0943 | -27.4062
-9.5 | -0.5342 | 0.01969 | -0.0918 | -27.1305
-9 | -0.4955 | 0.01884 | -0.0897 | -26.3004
-8.5 | -0.4574 | 0.01798 | -0.0875 | -25.4394
-8 | -0.4157 | 0.01736 | -0.0857 | -23.9459
-7.5 | -0.3778 | 0.01667 | -0.0833 | -22.6635
-7 | -0.3374 | 0.01608 | -0.0812 | -20.9826
-6.5 | -0.2985 | 0.01544 | -0.0789 | -19.3329
-6 | -0.2678 | 0.01458 | -0.0753 | -18.3676
-5.5 | -0.2482 | 0.01351 | -0.0698 | -18.3716
-5 | -0.2528 | 0.01201 | -0.0597 | -21.0491
-4.5 | -0.2899 | 0.01031 | -0.0428 | -28.1183
-4 | -0.3467 | 0.00968 | -0.0201 | -35.8161
-3.5 | -0.3577 | 0.01039 | -0.006 | -34.4273
-3 | -0.3242 | 0.01069 | -0.001 | -30.3274
-2.5 | -0.2781 | 0.011 | 0.0014 | -25.2818
-1.5 | -0.0311 | 0.01508 | -0.0233 | -2.0623
-1 | 0.0426 | 0.01531 | -0.0269 | 2.7825
-0.5 | 0.1115 | 0.01542 | -0.0296 | 7.2309
0 | 0.0488 | 0.01505 | -0.0062 | 3.2425
0.5 | 0.1186 | 0.01465 | -0.009 | 8.0956
1 | 0.1997 | 0.014 | -0.014 | 14.2643
1.5 | 0.2169 | 0.01365 | -0.0062 | 15.8901
2 | 0.2709 | 0.01243 | -0.0059 | 21.794
2.5 | 0.3538 | 0.01145 | -0.0112 | 30.8996
3 | 0.391 | 0.0109 | -0.0071 | 35.8716
3.5 | 0.44 | 0.01027 | -0.0052 | 42.8432
4 | 0.4546 | 0.00966 | 0.0039 | 47.06
4.5 | 0.4555 | 0.00956 | 0.0152 | 47.6464
5 | 0.4638 | 0.00985 | 0.0247 | 47.0863
5.5 | 0.4412 | 0.01118 | 0.039 | 39.4633
6 | 0.4333 | 0.01255 | 0.0499 | 34.5259
6.5 | 0.4425 | 0.01386 | 0.0573 | 31.9264
7 | 0.4608 | 0.0151 | 0.0629 | 30.5166
7.5 | 0.4864 | 0.01623 | 0.0671 | 29.9692
8 | 0.5144 | 0.01737 | 0.0708 | 29.6143
8.5 | 0.546 | 0.01846 | 0.0738 | 29.5775
9 | 0.5804 | 0.01949 | 0.0765 | 29.7794
9.5 | 0.6167 | 0.02046 | 0.0787 | 30.1417
10 | 0.6526 | 0.02143 | 0.081 | 30.4526
10.5 | 0.6834 | 0.02271 | 0.0838 | 30.0925
11 | 0.7186 | 0.02384 | 0.0859 | 30.1426
11.5 | 0.7485 | 0.0253 | 0.0885 | 29.585
12 | 0.7801 | 0.02676 | 0.0908 | 29.1517
12.5 | 0.8085 | 0.02843 | 0.0932 | 28.4383
13 | 0.8369 | 0.03022 | 0.0954 | 27.6936
13.5 | 0.8575 | 0.03248 | 0.0981 | 26.4009
14 | 0.8841 | 0.0345 | 0.1002 | 25.6261
14.5 | 0.8997 | 0.0374 | 0.1026 | 24.0561
15 | 0.9142 | 0.04063 | 0.1047 | 22.5006
15.5 | 0.9286 | 0.04396 | 0.1063 | 21.1237
16 | 0.9353 | 0.04815 | 0.1077 | 19.4247
16.5 | 0.9327 | 0.05351 | 0.1085 | 17.4304
17 | 0.9316 | 0.0591 | 0.1086 | 15.7631
17.5 | 0.9259 | 0.06565 | 0.1076 | 14.1036
18 | 0.9103 | 0.07384 | 0.1054 | 12.328
18.5 | 0.8979 | 0.08233 | 0.102 | 10.9061
19 | 0.8759 | 0.09303 | 0.0965 | 9.4152
19.5 | 0.8455 | 0.10619 | 0.0886 | 7.9621
20 | 0.8008 | 0.12322 | 0.0776 | 6.4989

## 39. Re 750k Mach 0.50 (1)
BIGFOIL.COM POLAR EXPORT
NACA67-118 a=0.0
NACA67-118 a=0.0 |  |  |  | Cl Max: | 1.15 | at alpha= | 20 | deg
JavaFoil+Calcfoil stall+Eppler ext transition |  |  |  | L/D Max: | 87.926 | at alpha= | 4.5 | deg
Re: | 750000 |  |  | Cd Min: | 0.00687 | at alpha= | -0.5 | deg
Mach: | 0.5 |  |  | Cl=0 at alpha= | -0.50714 | deg
|  |  |  | @ Cl=0.1, Cd= | 0.0069645
|  |  |  | @ Cl=0.4, Cd= | 0.0072239
|  |  |  | @ Cl=0.6, Cd= | 0.0076291
alpha (deg) | Cl | Cd | Cm | Cl/Cd
-20 | -1.096 | 0.20945 | 0.032 | -5.232
-19.5 | -1.07 | 0.20667 | 0.031 | -5.176
-19 | -1.039 | 0.20388 | 0.029 | -5.094
-18.5 | -1.011 | 0.19633 | 0.028 | -5.15
-18 | -0.984 | 0.1924 | 0.027 | -5.114
-17.5 | -0.957 | 0.1853 | 0.026 | -5.162
-17 | -0.93 | 0.1819 | 0.025 | -5.11
-16.5 | -0.9 | 0.17081 | 0.023 | -5.267
-16 | -0.872 | 0.16599 | 0.022 | -5.254
-15.5 | -0.844 | 0.16336 | 0.021 | -5.17
-15 | -0.817 | 0.15814 | 0.021 | -5.167
-14.5 | -0.79 | 0.14912 | 0.02 | -5.296
-14 | -0.76 | 0.14172 | 0.018 | -5.363
-13.5 | -0.732 | 0.14025 | 0.017 | -5.221
-13 | -0.705 | 0.13661 | 0.016 | -5.158
-12.5 | -0.677 | 0.13144 | 0.015 | -5.15
-12 | -0.649 | 0.12839 | 0.015 | -5.056
-11.5 | -0.62 | 0.12144 | 0.013 | -5.105
-11 | -0.592 | 0.11381 | 0.012 | -5.203
-10.5 | -0.564 | 0.10624 | 0.011 | -5.312
-10 | -0.536 | 0.09724 | 0.01 | -5.508
-9.5 | -0.508 | 0.09209 | 0.009 | -5.512
-9 | -0.651 | 0.06672 | 0.008 | -9.754
-8.5 | -0.741 | 0.05786 | 0.01 | -12.806
-8 | -0.898 | 0.02037 | 0.017 | -44.078
-7.5 | -0.877 | 0.01921 | 0.015 | -45.668
-7 | -0.84 | 0.01805 | 0.014 | -46.55
-6.5 | -0.793 | 0.01697 | 0.012 | -46.738
-6 | -0.739 | 0.01611 | 0.01 | -45.904
-5.5 | -0.681 | 0.01532 | 0.009 | -44.446
-5 | -0.619 | 0.0147 | 0.007 | -42.093
-4.5 | -0.554 | 0.01409 | 0.005 | -39.313
-4 | -0.487 | 0.01352 | 0.004 | -36.06
-3.5 | -0.419 | 0.01306 | 0.002 | -32.096
-3 | -0.346 | 0.00726 | 0 | -47.713
-2.5 | -0.277 | 0.00716 | -0.001 | -38.771
-2 | -0.208 | 0.00708 | -0.003 | -29.403
-1.5 | -0.139 | 0.007 | -0.005 | -19.818
-1 | -0.069 | 0.00694 | -0.006 | -9.938
-0.5 | 0.001 | 0.00687 | -0.008 | 0.187
0 | 0.071 | 0.00694 | -0.01 | 10.296
0.5 | 0.142 | 0.007 | -0.011 | 20.219
1 | 0.212 | 0.00703 | -0.013 | 30.138
1.5 | 0.282 | 0.00707 | -0.015 | 39.885
2 | 0.351 | 0.00716 | -0.016 | 48.997
2.5 | 0.42 | 0.00725 | -0.018 | 57.926
3 | 0.489 | 0.00738 | -0.019 | 66.178
3.5 | 0.557 | 0.00752 | -0.021 | 74.046
4 | 0.624 | 0.00769 | -0.023 | 81.168
4.5 | 0.692 | 0.00787 | -0.025 | 87.926
5 | 0.761 | 0.0158 | -0.026 | 48.186
5.5 | 0.825 | 0.01664 | -0.028 | 49.576
6 | 0.886 | 0.0174 | -0.03 | 50.925
6.5 | 0.941 | 0.01832 | -0.031 | 51.355
7 | 0.989 | 0.01929 | -0.033 | 51.247
7.5 | 1.026 | 0.02034 | -0.035 | 50.459
8 | 1.048 | 0.02233 | -0.036 | 46.945
8.5 | 1.042 | 0.02411 | -0.038 | 43.234
9 | 0.963 | 0.02667 | -0.039 | 36.124
9.5 | 0.567 | 0.07151 | -0.021 | 7.926
10 | 0.592 | 0.0917 | -0.018 | 6.457
10.5 | 0.62 | 0.10096 | -0.019 | 6.141
11 | 0.649 | 0.11102 | -0.021 | 5.843
11.5 | 0.676 | 0.11965 | -0.022 | 5.652
12 | 0.704 | 0.11795 | -0.023 | 5.968
12.5 | 0.733 | 0.12785 | -0.025 | 5.734
13 | 0.761 | 0.13069 | -0.026 | 5.821
13.5 | 0.788 | 0.13522 | -0.027 | 5.829
14 | 0.816 | 0.14489 | -0.028 | 5.63
14.5 | 0.845 | 0.15365 | -0.03 | 5.496
15 | 0.873 | 0.16035 | -0.031 | 5.441
15.5 | 0.9 | 0.16452 | -0.032 | 5.469
16 | 0.927 | 0.17146 | -0.033 | 5.408
16.5 | 0.955 | 0.17431 | -0.035 | 5.48
17 | 0.984 | 0.1839 | -0.037 | 5.352
17.5 | 1.012 | 0.18583 | -0.038 | 5.443
18 | 1.039 | 0.19394 | -0.038 | 5.355
18.5 | 1.067 | 0.19669 | -0.04 | 5.426
19 | 1.096 | 0.20314 | -0.042 | 5.396
19.5 | 1.123 | 0.20753 | -0.043 | 5.411
20 | 1.15 | 0.21267 | -0.044 | 5.407

## 40. Re 750k Mach 0.50 (2)
BIGFOIL.COM POLAR EXPORT
NACA67-118 a=0.0
NACA67-118 a=0.0 |  |  |  | Cl Max: | 0.7181 | at alpha= | 12.5 | deg
XFOIL ncrit=9 |  |  |  | L/D Max: | 33.14 | at alpha= | 4.5 | deg
Re: | 750000 |  |  | Cd Min: | 0.16477 | at alpha= | 17.5 | deg
Mach: | 0.5 |  |  | Cl=0 at alpha= | -0.3522 | deg
|  |  |  | @ Cl=0.1, Cd= | 0.019325
|  |  |  | @ Cl=0.4, Cd= | 0.017623
|  |  |  | @ Cl=0.6, Cd= | 0.16477
alpha (deg) | Cl | Cd | Cm | Cl/Cd
-16 | -0.3242 | 0.14707 | -0.0988 | -2.2044
-15.5 | -0.3219 | 0.13701 | -0.1035 | -2.3495
-15 | -0.3233 | 0.12664 | -0.1084 | -2.5529
-14.5 | -0.333 | 0.1152 | -0.114 | -2.8906
-14 | -0.359 | 0.10107 | -0.1212 | -3.552
-13.5 | -0.4252 | 0.08016 | -0.133 | -5.3044
-13 | -0.4692 | 0.06538 | -0.1424 | -7.1765
-12.5 | -0.5131 | 0.05381 | -0.147 | -9.5354
-12 | -0.5523 | 0.04475 | -0.1467 | -12.3419
-11.5 | -0.5709 | 0.03871 | -0.1435 | -14.7481
-11 | -0.5757 | 0.03394 | -0.1389 | -16.9623
-10.5 | -0.564 | 0.03012 | -0.134 | -18.7251
-10 | -0.5336 | 0.02733 | -0.1298 | -19.5243
-9.5 | -0.4989 | 0.02532 | -0.1259 | -19.7038
-9 | -0.4591 | 0.02383 | -0.1222 | -19.2656
-8.5 | -0.4217 | 0.02237 | -0.1184 | -18.8511
-8 | -0.3826 | 0.02114 | -0.1148 | -18.0984
-7.5 | -0.3409 | 0.02014 | -0.1114 | -16.9265
-7 | -0.3006 | 0.0192 | -0.1079 | -15.6562
-6.5 | -0.2581 | 0.01843 | -0.1046 | -14.0043
-6 | -0.2162 | 0.01772 | -0.1013 | -12.2009
-5.5 | -0.185 | 0.01676 | -0.0964 | -11.0382
-5 | -0.1714 | 0.01541 | -0.0886 | -11.1226
-4.5 | -0.192 | 0.01382 | -0.0747 | -13.8929
-3.5 | -0.2331 | 0.01318 | -0.0427 | -17.6859
-3 | -0.3391 | 0.01346 | -0.0098 | -25.1932
-2.5 | -0.3749 | 0.01337 | 0.0114 | -28.0404
-2 | -0.411 | 0.01469 | 0.0315 | -27.9782
-1 | -0.0637 | 0.02005 | -0.0084 | -3.1771
0.5 | 0.0838 | 0.01945 | 0.0007 | 4.3085
1 | 0.2619 | 0.01807 | -0.0222 | 14.4936
1.5 | 0.3325 | 0.01731 | -0.0232 | 19.2085
2 | 0.1446 | 0.01635 | 0.0267 | 8.844
2.5 | 0.2195 | 0.01472 | 0.025 | 14.9117
3 | 0.3245 | 0.013 | 0.0178 | 24.9615
4 | 0.34 | 0.01284 | 0.0396 | 26.4798
4.5 | 0.4 | 0.01207 | 0.0416 | 33.14
5 | 0.3923 | 0.01302 | 0.0546 | 30.1306
5.5 | 0.3808 | 0.01452 | 0.0671 | 26.2259
6 | 0.3838 | 0.01607 | 0.0765 | 23.883
6.5 | 0.3984 | 0.01753 | 0.0836 | 22.7268
7 | 0.4214 | 0.01887 | 0.0894 | 22.3317
7.5 | 0.4492 | 0.0203 | 0.0943 | 22.1281
8 | 0.4834 | 0.02162 | 0.0983 | 22.3589
8.5 | 0.5185 | 0.02304 | 0.1022 | 22.5043
9 | 0.5549 | 0.0245 | 0.1059 | 22.649
9.5 | 0.5875 | 0.02624 | 0.1098 | 22.3895
10 | 0.6163 | 0.02832 | 0.1137 | 21.762
10.5 | 0.6473 | 0.03045 | 0.1174 | 21.2578
11 | 0.6728 | 0.03308 | 0.1211 | 20.3386
11.5 | 0.6972 | 0.03594 | 0.1245 | 19.399
12 | 0.7115 | 0.03973 | 0.1282 | 17.9084
12.5 | 0.7181 | 0.04441 | 0.131 | 16.1698
13 | 0.7089 | 0.05087 | 0.1328 | 13.9355
13.5 | 0.686 | 0.05927 | 0.1323 | 11.5742
14 | 0.6555 | 0.06956 | 0.1288 | 9.4235
14.5 | 0.6245 | 0.08129 | 0.1226 | 7.6824
15 | 0.592 | 0.09449 | 0.1145 | 6.2652
16 | 0.5302 | 0.12257 | 0.0978 | 4.3257
16.5 | 0.4662 | 0.14444 | 0.087 | 3.2276
17 | 0.4564 | 0.15701 | 0.0811 | 2.9068
17.5 | 0.4681 | 0.16477 | 0.0769 | 2.8409

## 41. Re 1M Mach 0.00 (1)
BIGFOIL.COM POLAR EXPORT
NACA67-118 a=0.0
NACA67-118 a=0.0 |  |  |  | Cl Max: | 1.35 | at alpha= | 14.5 | deg
JavaFoil+Calcfoil stall+Eppler ext transition |  |  |  | L/D Max: | 108.888 | at alpha= | 5 | deg
Re: | 1000000 |  |  | Cd Min: | 0.00538 | at alpha= | -0.5 | deg
Mach: | 0 |  |  | Cl=0 at alpha= | -0.50806 | deg
|  |  |  | @ Cl=0.1, Cd= | 0.0054421
|  |  |  | @ Cl=0.4, Cd= | 0.0056713
|  |  |  | @ Cl=0.6, Cd= | 0.0059964
alpha (deg) | Cl | Cd | Cm | Cl/Cd
-18.5 | -1.035 | 0.15096 | 0.023 | -6.857
-18 | -1.047 | 0.14309 | 0.022 | -7.316
-17.5 | -1.058 | 0.13522 | 0.022 | -7.827
-17 | -1.067 | 0.1279 | 0.022 | -8.345
-16.5 | -1.073 | 0.12158 | 0.021 | -8.822
-16 | -1.082 | 0.11156 | 0.022 | -9.695
-15.5 | -1.08 | 0.10742 | 0.021 | -10.053
-15 | -1.084 | 0.0981 | 0.022 | -11.052
-14.5 | -1.085 | 0.08982 | 0.022 | -12.077
-14 | -1.118 | 0.06559 | 0.025 | -17.043
-13.5 | -1.245 | 0.02527 | 0.03 | -49.269
-13 | -1.233 | 0.02327 | 0.028 | -53.004
-12.5 | -1.215 | 0.02179 | 0.027 | -55.779
-12 | -1.192 | 0.0206 | 0.026 | -57.882
-11.5 | -1.164 | 0.02011 | 0.024 | -57.906
-11 | -1.133 | 0.01912 | 0.023 | -59.256
-10.5 | -1.096 | 0.01826 | 0.022 | -60.022
-10 | -1.056 | 0.01746 | 0.02 | -60.474
-9.5 | -1.014 | 0.01676 | 0.019 | -60.507
-9 | -0.969 | 0.01607 | 0.018 | -60.294
-8.5 | -0.922 | 0.01542 | 0.016 | -59.782
-8 | -0.873 | 0.01481 | 0.015 | -58.929
-7.5 | -0.822 | 0.01415 | 0.013 | -58.086
-7 | -0.769 | 0.01361 | 0.012 | -56.504
-6.5 | -0.715 | 0.01308 | 0.01 | -54.657
-6 | -0.659 | 0.01262 | 0.009 | -52.256
-5.5 | -0.603 | 0.01221 | 0.008 | -49.352
-5 | -0.545 | 0.01183 | 0.006 | -46.054
-4.5 | -0.486 | 0.01145 | 0.005 | -42.428
-4 | -0.427 | 0.01105 | 0.003 | -38.588
-3.5 | -0.365 | 0.00567 | 0.002 | -64.317
-3 | -0.304 | 0.00561 | 0 | -54.284
-2.5 | -0.244 | 0.00555 | -0.001 | -43.947
-2 | -0.183 | 0.0055 | -0.003 | -33.214
-1.5 | -0.122 | 0.00545 | -0.004 | -22.323
-1 | -0.061 | 0.00542 | -0.006 | -11.165
-0.5 | 0.001 | 0.00538 | -0.007 | 0.209
0 | 0.063 | 0.00543 | -0.008 | 11.56
0.5 | 0.124 | 0.00545 | -0.01 | 22.771
1 | 0.186 | 0.00549 | -0.011 | 33.849
1.5 | 0.247 | 0.00552 | -0.013 | 44.742
2 | 0.308 | 0.00557 | -0.014 | 55.202
2.5 | 0.369 | 0.00563 | -0.016 | 65.439
3 | 0.429 | 0.00571 | -0.017 | 75.175
3.5 | 0.489 | 0.0058 | -0.019 | 84.42
4 | 0.549 | 0.00591 | -0.02 | 92.898
4.5 | 0.608 | 0.00601 | -0.022 | 101.207
5 | 0.668 | 0.00614 | -0.023 | 108.888
5.5 | 0.726 | 0.01298 | -0.025 | 55.951
6 | 0.784 | 0.01348 | -0.026 | 58.12
6.5 | 0.839 | 0.01402 | -0.028 | 59.827
7 | 0.892 | 0.01456 | -0.029 | 61.274
7.5 | 0.944 | 0.01513 | -0.03 | 62.394
8 | 0.994 | 0.01568 | -0.032 | 63.375
8.5 | 1.041 | 0.0163 | -0.033 | 63.89
9 | 1.086 | 0.01697 | -0.035 | 64.029
9.5 | 1.128 | 0.01766 | -0.036 | 63.889
10 | 1.167 | 0.019 | -0.038 | 61.408
10.5 | 1.203 | 0.01973 | -0.039 | 60.953
11 | 1.235 | 0.02076 | -0.04 | 59.509
11.5 | 1.264 | 0.02177 | -0.042 | 58.046
12 | 1.289 | 0.02304 | -0.043 | 55.931
12.5 | 1.309 | 0.02427 | -0.044 | 53.948
13 | 1.326 | 0.0254 | -0.046 | 52.224
13.5 | 1.339 | 0.02682 | -0.047 | 49.924
14 | 1.347 | 0.02852 | -0.048 | 47.216
14.5 | 1.35 | 0.03039 | -0.049 | 44.435
15 | 1.349 | 0.03272 | -0.05 | 41.236
15.5 | 1.34 | 0.0366 | -0.051 | 36.621
16 | 1.225 | 0.07314 | -0.045 | 16.754
16.5 | 1.174 | 0.10082 | -0.04 | 11.641
17 | 1.151 | 0.11494 | -0.038 | 10.018
17.5 | 1.132 | 0.12718 | -0.037 | 8.904
18 | 1.116 | 0.13702 | -0.036 | 8.141
18.5 | 1.098 | 0.14634 | -0.035 | 7.503
19 | 1.079 | 0.15465 | -0.036 | 6.976
19.5 | 1.055 | 0.16612 | -0.035 | 6.35

## 42. Re 1M Mach 0.00 (2)
BIGFOIL.COM POLAR EXPORT
NACA67-118 a=0.0
NACA67-118 a=0.0 |  |  |  | Cl Max: | 1.0995 | at alpha= | 20 | deg
XFOIL ncrit=9 |  |  |  | L/D Max: | 65.3888 | at alpha= | 4 | deg
Re: | 1000000 |  |  | Cd Min: | 0.07178 | at alpha= | 20 | deg
Mach: | 0 |  |  | Cl=0 at alpha= | -0.45804 | deg
|  |  |  | @ Cl=0.1, Cd= | 0.0095765
|  |  |  | @ Cl=0.4, Cd= | 0.0079218
|  |  |  | @ Cl=0.6, Cd= | 0.016855
alpha (deg) | Cl | Cd | Cm | Cl/Cd
-20 | -0.9779 | 0.07164 | -0.1056 | -13.6502
-19 | -0.998 | 0.05754 | -0.1097 | -17.3445
-18.5 | -1.0043 | 0.05176 | -0.1099 | -19.403
-18 | -0.9981 | 0.04755 | -0.1097 | -20.9905
-17.5 | -0.9928 | 0.04348 | -0.1088 | -22.8335
-17 | -0.9846 | 0.03999 | -0.1073 | -24.6212
-16.5 | -0.9712 | 0.03705 | -0.1057 | -26.2132
-16 | -0.9648 | 0.03369 | -0.1031 | -28.6376
-15.5 | -0.9457 | 0.03145 | -0.1011 | -30.07
-15 | -0.9239 | 0.02948 | -0.099 | -31.3399
-14 | -0.8697 | 0.02633 | -0.0952 | -33.0308
-13.5 | -0.8427 | 0.02477 | -0.093 | -34.021
-13 | -0.8168 | 0.02319 | -0.0905 | -35.2221
-12.5 | -0.7828 | 0.02213 | -0.0889 | -35.3728
-12 | -0.747 | 0.02118 | -0.0873 | -35.2691
-11.5 | -0.715 | 0.02004 | -0.0851 | -35.6786
-11 | -0.6777 | 0.01925 | -0.0836 | -35.2052
-10.5 | -0.6379 | 0.01857 | -0.0823 | -34.3511
-10 | -0.6021 | 0.01764 | -0.0804 | -34.1327
-9.5 | -0.5611 | 0.01703 | -0.0791 | -32.9477
-9 | -0.5239 | 0.01622 | -0.0772 | -32.2996
-8.5 | -0.4815 | 0.0157 | -0.076 | -30.6688
-8 | -0.4422 | 0.01504 | -0.0743 | -29.4016
-7.5 | -0.4014 | 0.01447 | -0.0727 | -27.7402
-7 | -0.3599 | 0.01395 | -0.0712 | -25.7993
-6.5 | -0.3207 | 0.01335 | -0.0692 | -24.0225
-6 | -0.2882 | 0.0126 | -0.0661 | -22.873
-5.5 | -0.262 | 0.01181 | -0.0619 | -22.1846
-5 | -0.2529 | 0.01054 | -0.0545 | -23.9943
-4.5 | -0.2669 | 0.00906 | -0.0422 | -29.4592
-4 | -0.3131 | 0.00773 | -0.0224 | -40.5045
-3.5 | -0.3291 | 0.00744 | -0.0073 | -44.2339
-3 | -0.2833 | 0.00765 | -0.0054 | -37.0327
-2.5 | -0.2307 | 0.00796 | -0.0052 | -28.9824
-2 | -0.1791 | 0.0084 | -0.0046 | -21.3214
-1.5 | -0.1127 | 0.00945 | -0.0064 | -11.9259
-1 | -0.0505 | 0.01018 | -0.0078 | -4.9607
-0.5 | -0.0047 | 0.01008 | -0.0065 | -0.46627
0 | 0.0513 | 0.00982 | -0.0071 | 5.224
0.5 | 0.1153 | 0.0095 | -0.0092 | 12.1368
1 | 0.1739 | 0.00932 | -0.0102 | 18.6588
1.5 | 0.2276 | 0.00899 | -0.0102 | 25.317
2 | 0.291 | 0.00859 | -0.0121 | 33.8766
2.5 | 0.3428 | 0.00826 | -0.0116 | 41.5012
3 | 0.4003 | 0.00792 | -0.0124 | 50.5429
3.5 | 0.4441 | 0.00752 | -0.0102 | 59.0559
4 | 0.4793 | 0.00733 | -0.0062 | 65.3888
4.5 | 0.469 | 0.00747 | 0.0074 | 62.7845
5 | 0.4409 | 0.00855 | 0.0236 | 51.5673
5.5 | 0.4287 | 0.00998 | 0.0356 | 42.9559
6 | 0.4351 | 0.01122 | 0.0436 | 38.779
6.5 | 0.4527 | 0.01232 | 0.0494 | 36.7451
7 | 0.4751 | 0.01339 | 0.054 | 35.4817
7.5 | 0.5045 | 0.01433 | 0.0574 | 35.2059
8 | 0.5351 | 0.01528 | 0.0604 | 35.0196
8.5 | 0.5673 | 0.01621 | 0.0631 | 34.9969
9 | 0.6043 | 0.01694 | 0.0651 | 35.673
9.5 | 0.6406 | 0.01774 | 0.067 | 36.1105
10 | 0.6769 | 0.0186 | 0.0689 | 36.3925
10.5 | 0.7145 | 0.01941 | 0.0705 | 36.8109
11 | 0.7497 | 0.02034 | 0.0722 | 36.8584
11.5 | 0.7834 | 0.02139 | 0.0741 | 36.6246
12 | 0.8191 | 0.02236 | 0.0756 | 36.6324
12.5 | 0.8473 | 0.02372 | 0.0779 | 35.7209
13 | 0.8838 | 0.02464 | 0.0792 | 35.8685
13.5 | 0.9111 | 0.02612 | 0.0813 | 34.8813
14 | 0.9441 | 0.02733 | 0.0827 | 34.5445
14.5 | 0.9676 | 0.02916 | 0.0849 | 33.1824
15 | 0.9949 | 0.03076 | 0.0865 | 32.344
15.5 | 1.019 | 0.03263 | 0.0883 | 31.2289
16 | 1.0339 | 0.03525 | 0.0906 | 29.3305
16.5 | 1.0544 | 0.03755 | 0.0921 | 28.0799
17 | 1.0709 | 0.04021 | 0.0937 | 26.6327
17.5 | 1.0776 | 0.04386 | 0.0953 | 24.5691
18 | 1.0774 | 0.0483 | 0.0968 | 22.3064
18.5 | 1.085 | 0.05234 | 0.0973 | 20.7298
19 | 1.0876 | 0.05736 | 0.0968 | 18.9609
19.5 | 1.0953 | 0.06363 | 0.0933 | 17.2136
20 | 1.0995 | 0.07178 | 0.0871 | 15.3176

## 43. Re 1M Mach 0.10 (1)
BIGFOIL.COM POLAR EXPORT
NACA67-118 a=0.0
NACA67-118 a=0.0 |  |  |  | Cl Max: | 1.333 | at alpha= | 14 | deg
JavaFoil+Calcfoil stall+Eppler ext transition |  |  |  | L/D Max: | 108.737 | at alpha= | 5 | deg
Re: | 1000000 |  |  | Cd Min: | 0.0054 | at alpha= | -0.5 | deg
Mach: | 0.1 |  |  | Cl=0 at alpha= | -0.50806 | deg
|  |  |  | @ Cl=0.1, Cd= | 0.0054619
|  |  |  | @ Cl=0.4, Cd= | 0.0056944
|  |  |  | @ Cl=0.6, Cd= | 0.0060135
alpha (deg) | Cl | Cd | Cm | Cl/Cd
-18.5 | -0.997 | 0.15416 | 0.022 | -6.467
-18 | -1.013 | 0.14524 | 0.022 | -6.975
-17.5 | -1.027 | 0.1375 | 0.021 | -7.468
-17 | -1.039 | 0.12975 | 0.021 | -8.011
-16.5 | -1.049 | 0.12355 | 0.021 | -8.487
-16 | -1.056 | 0.11649 | 0.02 | -9.061
-15.5 | -1.062 | 0.1088 | 0.021 | -9.76
-15 | -1.064 | 0.10215 | 0.02 | -10.419
-14.5 | -1.066 | 0.09395 | 0.021 | -11.351
-14 | -1.069 | 0.08471 | 0.021 | -12.617
-13.5 | -1.231 | 0.02641 | 0.03 | -46.633
-13 | -1.226 | 0.02395 | 0.029 | -51.165
-12.5 | -1.21 | 0.02221 | 0.027 | -54.494
-12 | -1.189 | 0.02086 | 0.026 | -57.03
-11.5 | -1.163 | 0.02036 | 0.025 | -57.129
-11 | -1.133 | 0.01932 | 0.023 | -58.622
-10.5 | -1.097 | 0.0185 | 0.022 | -59.295
-10 | -1.058 | 0.01763 | 0.02 | -59.987
-9.5 | -1.016 | 0.0169 | 0.019 | -60.132
-9 | -0.972 | 0.01621 | 0.018 | -59.954
-8.5 | -0.925 | 0.01555 | 0.016 | -59.485
-8 | -0.876 | 0.01492 | 0.015 | -58.707
-7.5 | -0.825 | 0.01424 | 0.013 | -57.914
-7 | -0.772 | 0.01369 | 0.012 | -56.396
-6.5 | -0.718 | 0.01316 | 0.011 | -54.563
-6 | -0.662 | 0.01268 | 0.009 | -52.215
-5.5 | -0.605 | 0.01229 | 0.008 | -49.262
-5 | -0.547 | 0.01188 | 0.006 | -46.039
-4.5 | -0.488 | 0.01151 | 0.005 | -42.421
-4 | -0.429 | 0.0111 | 0.003 | -38.601
-3.5 | -0.367 | 0.0057 | 0.002 | -64.312
-3 | -0.306 | 0.00562 | 0 | -54.412
-2.5 | -0.245 | 0.00557 | -0.001 | -43.951
-2 | -0.184 | 0.00552 | -0.003 | -33.312
-1.5 | -0.122 | 0.00547 | -0.004 | -22.348
-1 | -0.061 | 0.00544 | -0.006 | -11.179
-0.5 | 0.001 | 0.0054 | -0.007 | 0.209
0 | 0.063 | 0.00545 | -0.009 | 11.571
0.5 | 0.125 | 0.00547 | -0.01 | 22.8
1 | 0.187 | 0.0055 | -0.011 | 33.932
1.5 | 0.248 | 0.00554 | -0.013 | 44.8
2 | 0.309 | 0.00559 | -0.014 | 55.3
2.5 | 0.37 | 0.00566 | -0.016 | 65.477
3 | 0.431 | 0.00573 | -0.017 | 75.288
3.5 | 0.492 | 0.00581 | -0.019 | 84.557
4 | 0.551 | 0.00594 | -0.02 | 92.899
4.5 | 0.611 | 0.00603 | -0.022 | 101.419
5 | 0.671 | 0.00617 | -0.023 | 108.737
5.5 | 0.73 | 0.01301 | -0.025 | 56.077
6 | 0.787 | 0.01359 | -0.026 | 57.916
6.5 | 0.843 | 0.01412 | -0.028 | 59.654
7 | 0.896 | 0.01466 | -0.029 | 61.114
7.5 | 0.948 | 0.01524 | -0.031 | 62.189
8 | 0.998 | 0.01584 | -0.032 | 62.973
8.5 | 1.045 | 0.01643 | -0.033 | 63.596
9 | 1.089 | 0.01714 | -0.035 | 63.563
9.5 | 1.131 | 0.01786 | -0.036 | 63.333
10 | 1.169 | 0.01923 | -0.038 | 60.793
10.5 | 1.204 | 0.01987 | -0.039 | 60.593
11 | 1.235 | 0.02103 | -0.04 | 58.714
11.5 | 1.262 | 0.02197 | -0.042 | 57.457
12 | 1.285 | 0.02318 | -0.043 | 55.46
12.5 | 1.305 | 0.02448 | -0.044 | 53.296
13 | 1.318 | 0.02606 | -0.046 | 50.582
13.5 | 1.329 | 0.02736 | -0.047 | 48.559
14 | 1.333 | 0.02913 | -0.048 | 45.758
14.5 | 1.332 | 0.03162 | -0.049 | 42.132
15 | 1.327 | 0.03429 | -0.05 | 38.711
15.5 | 1.258 | 0.05237 | -0.048 | 24.018
16 | 1.148 | 0.10225 | -0.038 | 11.222
16.5 | 1.134 | 0.11028 | -0.038 | 10.286
17 | 1.115 | 0.12155 | -0.037 | 9.169
17.5 | 1.094 | 0.1331 | -0.035 | 8.22
18 | 1.075 | 0.14175 | -0.034 | 7.585
18.5 | 1.057 | 0.1505 | -0.035 | 7.024
19 | 1.033 | 0.16018 | -0.034 | 6.449

## 44. Re 1M Mach 0.10 (2)
BIGFOIL.COM POLAR EXPORT
NACA67-118 a=0.0
NACA67-118 a=0.0 |  |  |  | Cl Max: | 1.0717 | at alpha= | 19.5 | deg
XFOIL ncrit=9 |  |  |  | L/D Max: | 65.0815 | at alpha= | 4 | deg
Re: | 1000000 |  |  | Cd Min: | 0.07907 | at alpha= | -20 | deg
Mach: | 0.1 |  |  | Cl=0 at alpha= | -0.46377 | deg
|  |  |  | @ Cl=0.1, Cd= | 0.0096411
|  |  |  | @ Cl=0.4, Cd= | 0.0079768
|  |  |  | @ Cl=0.6, Cd= | 0.017063
alpha (deg) | Cl | Cd | Cm | Cl/Cd
-20 | -0.9374 | 0.07907 | -0.104 | -11.8553
-19.5 | -0.9555 | 0.07 | -0.108 | -13.65
-19 | -0.9707 | 0.06204 | -0.1106 | -15.6464
-18.5 | -0.9827 | 0.05522 | -0.1116 | -17.7961
-18 | -0.98 | 0.05036 | -0.1119 | -19.4599
-17.5 | -0.9788 | 0.04569 | -0.1112 | -21.4226
-17 | -0.9738 | 0.04173 | -0.1098 | -23.3357
-16.5 | -0.9586 | 0.03881 | -0.1085 | -24.6998
-16 | -0.9565 | 0.03495 | -0.1058 | -27.3677
-15.5 | -0.9407 | 0.03239 | -0.1036 | -29.0429
-15 | -0.9198 | 0.03029 | -0.1014 | -30.3665
-14.5 | -0.8949 | 0.02852 | -0.0994 | -31.378
-14 | -0.8677 | 0.02689 | -0.0974 | -32.2685
-13.5 | -0.8369 | 0.0255 | -0.0956 | -32.8196
-13 | -0.8151 | 0.02362 | -0.0926 | -34.5089
-12.5 | -0.7817 | 0.02248 | -0.0908 | -34.7731
-12 | -0.7466 | 0.02147 | -0.0891 | -34.7741
-11.5 | -0.7131 | 0.02038 | -0.087 | -34.9902
-11 | -0.6769 | 0.01949 | -0.0852 | -34.7306
-10.5 | -0.6378 | 0.01874 | -0.0837 | -34.0342
-10 | -0.6015 | 0.01782 | -0.0818 | -33.7542
-9.5 | -0.5604 | 0.01718 | -0.0805 | -32.6193
-9 | -0.5232 | 0.01636 | -0.0785 | -31.9804
-8.5 | -0.4804 | 0.01583 | -0.0773 | -30.3474
-8 | -0.4409 | 0.01516 | -0.0755 | -29.0831
-7.5 | -0.3998 | 0.01459 | -0.0739 | -27.4023
-7 | -0.3581 | 0.01406 | -0.0723 | -25.4694
-6.5 | -0.3185 | 0.01347 | -0.0704 | -23.6451
-5.5 | -0.2591 | 0.01193 | -0.0631 | -21.7184
-5 | -0.2493 | 0.01067 | -0.0557 | -23.3646
-4.5 | -0.2626 | 0.00917 | -0.0436 | -28.6369
-4 | -0.3085 | 0.00778 | -0.0239 | -39.653
-3.5 | -0.3297 | 0.00748 | -0.0077 | -44.0775
-3 | -0.2841 | 0.00769 | -0.0057 | -36.9441
-2.5 | -0.2326 | 0.00807 | -0.0051 | -28.8228
-2 | -0.181 | 0.00844 | -0.0045 | -21.4455
-1.5 | -0.114 | 0.00951 | -0.0064 | -11.9874
-1 | -0.0494 | 0.01028 | -0.0081 | -4.8054
-0.5 | -0.004 | 0.01019 | -0.0066 | -0.39254
0 | 0.0512 | 0.00989 | -0.0071 | 5.1769
0.5 | 0.1159 | 0.00956 | -0.0092 | 12.1234
1 | 0.1737 | 0.00939 | -0.01 | 18.4984
1.5 | 0.2284 | 0.00904 | -0.0101 | 25.2655
2 | 0.293 | 0.00864 | -0.0122 | 33.912
2.5 | 0.3443 | 0.0083 | -0.0116 | 41.4819
3 | 0.4029 | 0.00796 | -0.0125 | 50.6156
3.5 | 0.4448 | 0.00756 | -0.0098 | 58.836
4 | 0.479 | 0.00736 | -0.0055 | 65.0815
4.5 | 0.4657 | 0.00755 | 0.0088 | 61.6821
5 | 0.4381 | 0.00866 | 0.0248 | 50.5889
5.5 | 0.4255 | 0.01011 | 0.0369 | 42.087
6 | 0.4327 | 0.01135 | 0.0449 | 38.1233
6.5 | 0.4506 | 0.01246 | 0.0506 | 36.1637
7 | 0.4733 | 0.01354 | 0.0552 | 34.9557
8 | 0.5337 | 0.01544 | 0.0617 | 34.5661
8.5 | 0.5665 | 0.01638 | 0.0643 | 34.5849
9 | 0.6033 | 0.01713 | 0.0664 | 35.2189
9.5 | 0.64 | 0.01793 | 0.0683 | 35.6944
10 | 0.6757 | 0.01884 | 0.0703 | 35.8652
10.5 | 0.7138 | 0.01964 | 0.0719 | 36.3442
11 | 0.7486 | 0.02063 | 0.0738 | 36.287
11.5 | 0.7833 | 0.02166 | 0.0757 | 36.1634
12 | 0.8181 | 0.0227 | 0.0773 | 36.0396
12.5 | 0.8479 | 0.02403 | 0.0795 | 35.2851
13 | 0.8832 | 0.02505 | 0.081 | 35.2575
13.5 | 0.9093 | 0.02665 | 0.0833 | 34.1201
14 | 0.9429 | 0.02785 | 0.0847 | 33.8564
14.5 | 0.9677 | 0.02967 | 0.0868 | 32.6154
15 | 0.9929 | 0.03148 | 0.0886 | 31.5407
15.5 | 1.0101 | 0.03389 | 0.091 | 29.8053
16 | 1.0296 | 0.03629 | 0.0928 | 28.3715
16.5 | 1.0485 | 0.03882 | 0.0944 | 27.0093
17 | 1.0623 | 0.0418 | 0.096 | 25.4139
17.5 | 1.0618 | 0.04627 | 0.0977 | 22.9479
18 | 1.0666 | 0.05047 | 0.0987 | 21.1333
18.5 | 1.0713 | 0.05498 | 0.0989 | 19.4853
19 | 1.0701 | 0.06057 | 0.0983 | 17.6672
19.5 | 1.0717 | 0.06745 | 0.0949 | 15.8888

## 45. Re 1M Mach 0.25 (1)
BIGFOIL.COM POLAR EXPORT
NACA67-118 a=0.0
NACA67-118 a=0.0 |  |  |  | Cl Max: | 1.253 | at alpha= | 12.5 | deg
JavaFoil+Calcfoil stall+Eppler ext transition |  |  |  | L/D Max: | 108.502 | at alpha= | 5 | deg
Re: | 1000000 |  |  | Cd Min: | 0.00551 | at alpha= | -0.5 | deg
Mach: | 0.25 |  |  | Cl=0 at alpha= | -0.50794 | deg
|  |  |  | @ Cl=0.1, Cd= | 0.0055611
|  |  |  | @ Cl=0.4, Cd= | 0.0058026
|  |  |  | @ Cl=0.6, Cd= | 0.0061325
alpha (deg) | Cl | Cd | Cm | Cl/Cd
-17 | -0.802 | 0.14506 | 0.019 | -5.529
-16.5 | -0.841 | 0.14103 | 0.018 | -5.962
-16 | -0.877 | 0.13025 | 0.019 | -6.732
-15.5 | -0.907 | 0.12208 | 0.018 | -7.429
-15 | -0.932 | 0.11399 | 0.018 | -8.18
-14.5 | -0.952 | 0.10625 | 0.018 | -8.961
-14 | -0.968 | 0.09891 | 0.018 | -9.79
-13.5 | -0.979 | 0.0925 | 0.018 | -10.579
-13 | -0.988 | 0.08324 | 0.018 | -11.875
-12.5 | -1 | 0.07207 | 0.019 | -13.871
-12 | -1.157 | 0.02326 | 0.026 | -49.728
-11.5 | -1.145 | 0.02177 | 0.025 | -52.617
-11 | -1.124 | 0.02078 | 0.024 | -54.105
-10.5 | -1.096 | 0.01962 | 0.022 | -55.825
-10 | -1.062 | 0.01866 | 0.021 | -56.918
-9.5 | -1.025 | 0.0178 | 0.02 | -57.552
-9 | -0.983 | 0.01701 | 0.018 | -57.813
-8.5 | -0.939 | 0.01624 | 0.017 | -57.816
-8 | -0.891 | 0.01552 | 0.015 | -57.453
-7.5 | -0.841 | 0.01484 | 0.014 | -56.681
-7 | -0.789 | 0.01423 | 0.012 | -55.439
-6.5 | -0.734 | 0.01361 | 0.011 | -53.935
-6 | -0.678 | 0.01309 | 0.009 | -51.77
-5.5 | -0.62 | 0.01265 | 0.008 | -49.018
-5 | -0.561 | 0.01222 | 0.006 | -45.914
-4.5 | -0.501 | 0.01181 | 0.005 | -42.405
-4 | -0.44 | 0.01142 | 0.003 | -38.512
-3.5 | -0.376 | 0.00581 | 0.002 | -64.71
-3 | -0.314 | 0.00574 | 0 | -54.697
-2.5 | -0.251 | 0.00568 | -0.001 | -44.237
-2 | -0.189 | 0.00563 | -0.003 | -33.455
-1.5 | -0.126 | 0.00558 | -0.004 | -22.472
-1 | -0.062 | 0.00554 | -0.006 | -11.263
-0.5 | 0.001 | 0.00551 | -0.007 | 0.21
0 | 0.065 | 0.00555 | -0.009 | 11.649
0.5 | 0.128 | 0.00557 | -0.01 | 22.992
1 | 0.192 | 0.0056 | -0.012 | 34.179
1.5 | 0.255 | 0.00565 | -0.013 | 45.119
2 | 0.317 | 0.00571 | -0.015 | 55.576
2.5 | 0.38 | 0.00578 | -0.016 | 65.807
3 | 0.442 | 0.00585 | -0.018 | 75.572
3.5 | 0.504 | 0.00594 | -0.019 | 84.833
4 | 0.566 | 0.00606 | -0.021 | 93.41
4.5 | 0.627 | 0.00619 | -0.022 | 101.305
5 | 0.688 | 0.00634 | -0.024 | 108.502
5.5 | 0.748 | 0.01344 | -0.025 | 55.676
6 | 0.807 | 0.01408 | -0.027 | 57.291
6.5 | 0.862 | 0.01465 | -0.028 | 58.883
7 | 0.916 | 0.01524 | -0.03 | 60.115
7.5 | 0.968 | 0.01585 | -0.031 | 61.055
8 | 1.016 | 0.01651 | -0.033 | 61.569
8.5 | 1.062 | 0.01721 | -0.034 | 61.688
9 | 1.104 | 0.01798 | -0.036 | 61.396
9.5 | 1.141 | 0.01941 | -0.037 | 58.782
10 | 1.174 | 0.0204 | -0.039 | 57.54
10.5 | 1.202 | 0.02146 | -0.04 | 56.026
11 | 1.225 | 0.02247 | -0.041 | 54.499
11.5 | 1.241 | 0.02389 | -0.043 | 51.941
12 | 1.251 | 0.02519 | -0.044 | 49.652
12.5 | 1.253 | 0.02703 | -0.045 | 46.351
13 | 1.249 | 0.02888 | -0.047 | 43.237
13.5 | 1.234 | 0.03209 | -0.048 | 38.447
14 | 1.085 | 0.07483 | -0.039 | 14.502
14.5 | 1.032 | 0.09788 | -0.034 | 10.54
15 | 0.996 | 0.11137 | -0.03 | 8.942
15.5 | 0.966 | 0.11973 | -0.03 | 8.069
16 | 0.93 | 0.12932 | -0.029 | 7.193
16.5 | 0.891 | 0.13776 | -0.029 | 6.47
17 | 0.848 | 0.14733 | -0.029 | 5.755
17.5 | 0.801 | 0.15701 | -0.028 | 5.1

## 46. Re 1M Mach 0.25 (2)
BIGFOIL.COM POLAR EXPORT
NACA67-118 a=0.0
NACA67-118 a=0.0 |  |  |  | Cl Max: | 1.0006 | at alpha= | 16.5 | deg
XFOIL ncrit=9 |  |  |  | L/D Max: | 61.9389 | at alpha= | 4 | deg
Re: | 1000000 |  |  | Cd Min: | 0.19106 | at alpha= | -20 | deg
Mach: | 0.25 |  |  | Cl=0 at alpha= | -0.53587 | deg
|  |  |  | @ Cl=0.1, Cd= | 0.010129
|  |  |  | @ Cl=0.4, Cd= | 0.008282
|  |  |  | @ Cl=0.6, Cd= | 0.018218
alpha (deg) | Cl | Cd | Cm | Cl/Cd
-20 | -0.44 | 0.19106 | -0.0594 | -2.3029
-19 | -0.6863 | 0.1147 | -0.0907 | -5.9834
-18.5 | -0.7694 | 0.09153 | -0.1044 | -8.406
-18 | -0.8052 | 0.07801 | -0.1123 | -10.3218
-17.5 | -0.8398 | 0.06637 | -0.1177 | -12.6533
-17 | -0.8659 | 0.05714 | -0.1203 | -15.154
-16.5 | -0.8777 | 0.05035 | -0.1208 | -17.432
-16 | -0.8838 | 0.04475 | -0.1199 | -19.7497
-15.5 | -0.8899 | 0.03969 | -0.1177 | -22.4213
-15 | -0.8845 | 0.0359 | -0.115 | -24.6379
-14.5 | -0.8696 | 0.033 | -0.1124 | -26.3515
-14 | -0.8472 | 0.0307 | -0.11 | -27.5961
-13.5 | -0.824 | 0.02851 | -0.1073 | -28.9021
-13 | -0.7976 | 0.02661 | -0.1046 | -29.9737
-12.5 | -0.7733 | 0.02464 | -0.1014 | -31.3839
-12 | -0.74 | 0.02334 | -0.0991 | -31.7052
-11.5 | -0.7043 | 0.02217 | -0.0969 | -31.7682
-11 | -0.6723 | 0.02087 | -0.0942 | -32.2137
-10.5 | -0.6338 | 0.0199 | -0.0922 | -31.8492
-10 | -0.5953 | 0.01895 | -0.0901 | -31.4142
-9.5 | -0.5566 | 0.01806 | -0.088 | -30.8195
-9 | -0.5162 | 0.01727 | -0.086 | -29.89
-8.5 | -0.4752 | 0.01654 | -0.0841 | -28.7304
-8 | -0.4343 | 0.01584 | -0.0822 | -27.4179
-7.5 | -0.3908 | 0.01528 | -0.0805 | -25.5759
-7 | -0.3491 | 0.01466 | -0.0786 | -23.8131
-6.5 | -0.3076 | 0.0141 | -0.0766 | -21.8156
-6 | -0.2727 | 0.01344 | -0.0735 | -20.2902
-5.5 | -0.2431 | 0.01257 | -0.0696 | -19.3397
-5 | -0.2302 | 0.01134 | -0.0626 | -20.2998
-4.5 | -0.2399 | 0.00984 | -0.0511 | -24.3801
-4 | -0.2841 | 0.0082 | -0.0321 | -34.6463
-3.5 | -0.3292 | 0.00766 | -0.0106 | -42.9765
-3 | -0.2886 | 0.00798 | -0.0071 | -36.1654
-2.5 | -0.2421 | 0.00831 | -0.0051 | -29.1336
-2 | -0.1932 | 0.00873 | -0.0035 | -22.1306
-1 | -0.0427 | 0.01081 | -0.01 | -3.95
-0.5 | 0.0033 | 0.01064 | -0.0083 | 0.31015
0 | 0.0535 | 0.0104 | -0.0073 | 5.1442
0.5 | 0.1187 | 0.01002 | -0.0094 | 11.8463
1 | 0.1704 | 0.00978 | -0.0085 | 17.4233
1.5 | 0.2334 | 0.00934 | -0.0099 | 24.9893
2 | 0.3035 | 0.00896 | -0.0128 | 33.8728
2.5 | 0.3525 | 0.00856 | -0.0112 | 41.1799
3 | 0.4106 | 0.00822 | -0.0115 | 49.9513
3.5 | 0.4467 | 0.0078 | -0.0071 | 57.2692
4 | 0.4664 | 0.00753 | 0.0008 | 61.9389
4.5 | 0.449 | 0.00802 | 0.0159 | 55.985
5 | 0.4218 | 0.00928 | 0.0317 | 45.4526
5.5 | 0.4113 | 0.01079 | 0.0435 | 38.1186
6 | 0.4201 | 0.01207 | 0.0513 | 34.8053
6.5 | 0.4397 | 0.0132 | 0.0569 | 33.3106
7 | 0.4635 | 0.01433 | 0.0616 | 32.3447
7.5 | 0.4936 | 0.01534 | 0.0652 | 32.1773
8 | 0.5248 | 0.01639 | 0.0685 | 32.0195
8.5 | 0.5598 | 0.01735 | 0.0712 | 32.2651
9 | 0.5977 | 0.01817 | 0.0734 | 32.8949
9.5 | 0.6366 | 0.01898 | 0.0754 | 33.5406
10 | 0.6725 | 0.02 | 0.0777 | 33.625
10.5 | 0.7106 | 0.02095 | 0.0797 | 33.9189
11 | 0.7426 | 0.02224 | 0.0824 | 33.3903
11.5 | 0.7801 | 0.02331 | 0.0842 | 33.4663
12 | 0.8093 | 0.02484 | 0.0869 | 32.5805
12.5 | 0.8454 | 0.02607 | 0.0887 | 32.4281
13 | 0.8743 | 0.0277 | 0.0911 | 31.5632
13.5 | 0.9037 | 0.02937 | 0.0933 | 30.7695
14 | 0.9287 | 0.03142 | 0.0958 | 29.5576
14.5 | 0.9525 | 0.03366 | 0.098 | 28.2977
15 | 0.9651 | 0.03681 | 0.1006 | 26.2184
15.5 | 0.9822 | 0.03976 | 0.1027 | 24.7032
16 | 0.9929 | 0.04341 | 0.1045 | 22.8726
16.5 | 1.0006 | 0.04761 | 0.1057 | 21.0166
17 | 0.9937 | 0.05337 | 0.1066 | 18.6191
17.5 | 0.9919 | 0.05914 | 0.1064 | 16.7721
18 | 0.9814 | 0.06636 | 0.105 | 14.789
18.5 | 0.9695 | 0.07418 | 0.1027 | 13.0696
19.5 | 0.9213 | 0.09505 | 0.0932 | 9.6928
20 | 0.887 | 0.10799 | 0.0863 | 8.2137

## 47. Re 1M Mach 0.50 (1)
BIGFOIL.COM POLAR EXPORT
NACA67-118 a=0.0
NACA67-118 a=0.0 |  |  |  | Cl Max: | 1.15 | at alpha= | 20 | deg
JavaFoil+Calcfoil stall+Eppler ext transition |  |  |  | L/D Max: | 100.783 | at alpha= | 4.5 | deg
Re: | 1000000 |  |  | Cd Min: | 0.00599 | at alpha= | -0.5 | deg
Mach: | 0.5 |  |  | Cl=0 at alpha= | -0.50714 | deg
|  |  |  | @ Cl=0.1, Cd= | 0.0060379
|  |  |  | @ Cl=0.4, Cd= | 0.0062871
|  |  |  | @ Cl=0.6, Cd= | 0.0066324
alpha (deg) | Cl | Cd | Cm | Cl/Cd
-20 | -1.096 | 0.19674 | 0.032 | -5.57
-19.5 | -1.07 | 0.198 | 0.031 | -5.405
-19 | -1.039 | 0.19107 | 0.029 | -5.437
-18.5 | -1.011 | 0.18692 | 0.028 | -5.41
-18 | -0.984 | 0.18294 | 0.027 | -5.379
-17.5 | -0.957 | 0.17506 | 0.026 | -5.464
-17 | -0.93 | 0.17374 | 0.026 | -5.353
-16.5 | -0.9 | 0.16094 | 0.023 | -5.591
-16 | -0.872 | 0.15582 | 0.022 | -5.597
-15.5 | -0.845 | 0.15695 | 0.022 | -5.381
-15 | -0.817 | 0.14794 | 0.021 | -5.523
-14.5 | -0.79 | 0.14433 | 0.02 | -5.474
-14 | -0.76 | 0.13484 | 0.018 | -5.638
-13.5 | -0.732 | 0.13407 | 0.017 | -5.462
-13 | -0.705 | 0.13042 | 0.016 | -5.403
-12.5 | -0.677 | 0.12461 | 0.015 | -5.432
-12 | -0.649 | 0.12156 | 0.015 | -5.34
-11.5 | -0.62 | 0.11197 | 0.013 | -5.537
-11 | -0.592 | 0.10635 | 0.012 | -5.569
-10.5 | -0.564 | 0.09982 | 0.011 | -5.654
-10 | -0.536 | 0.09146 | 0.01 | -5.857
-9.5 | -0.508 | 0.08795 | 0.009 | -5.773
-9 | -0.651 | 0.06413 | 0.009 | -10.149
-8.5 | -0.748 | 0.05417 | 0.011 | -13.808
-8 | -0.899 | 0.0193 | 0.017 | -46.577
-7.5 | -0.878 | 0.01812 | 0.015 | -48.442
-7 | -0.841 | 0.01702 | 0.014 | -49.404
-6.5 | -0.794 | 0.01599 | 0.012 | -49.642
-6 | -0.74 | 0.01517 | 0.01 | -48.769
-5.5 | -0.681 | 0.01442 | 0.009 | -47.242
-5 | -0.619 | 0.01383 | 0.007 | -44.77
-4.5 | -0.554 | 0.01325 | 0.005 | -41.848
-4 | -0.488 | 0.0127 | 0.004 | -38.399
-3.5 | -0.42 | 0.01226 | 0.002 | -34.212
-3 | -0.349 | 0.00628 | 0 | -55.569
-2.5 | -0.279 | 0.0062 | -0.001 | -45.083
-2 | -0.21 | 0.00613 | -0.003 | -34.201
-1.5 | -0.139 | 0.00608 | -0.005 | -22.935
-1 | -0.069 | 0.00603 | -0.006 | -11.524
-0.5 | 0.001 | 0.00599 | -0.008 | 0.215
0 | 0.072 | 0.00603 | -0.01 | 11.937
0.5 | 0.143 | 0.00605 | -0.011 | 23.561
1 | 0.213 | 0.00609 | -0.013 | 34.992
1.5 | 0.284 | 0.00615 | -0.015 | 46.156
2 | 0.353 | 0.00622 | -0.016 | 56.732
2.5 | 0.423 | 0.00632 | -0.018 | 66.866
3 | 0.491 | 0.00643 | -0.02 | 76.393
3.5 | 0.56 | 0.00655 | -0.021 | 85.443
4 | 0.628 | 0.00669 | -0.023 | 93.853
4.5 | 0.696 | 0.0069 | -0.025 | 100.783
5 | 0.762 | 0.01488 | -0.027 | 51.195
5.5 | 0.826 | 0.0157 | -0.028 | 52.589
6 | 0.887 | 0.01643 | -0.03 | 54
6.5 | 0.942 | 0.01729 | -0.031 | 54.45
7 | 0.989 | 0.01821 | -0.033 | 54.333
7.5 | 1.027 | 0.0192 | -0.035 | 53.496
8 | 1.049 | 0.02109 | -0.036 | 49.754
8.5 | 1.043 | 0.02282 | -0.038 | 45.732
9 | 0.968 | 0.025 | -0.039 | 38.709
9.5 | 0.568 | 0.06914 | -0.022 | 8.218
10 | 0.593 | 0.08625 | -0.019 | 6.87
10.5 | 0.62 | 0.09606 | -0.019 | 6.455
11 | 0.649 | 0.10416 | -0.021 | 6.228
11.5 | 0.676 | 0.11086 | -0.022 | 6.101
12 | 0.704 | 0.11088 | -0.023 | 6.349
12.5 | 0.733 | 0.12179 | -0.026 | 6.021
13 | 0.761 | 0.122 | -0.026 | 6.236
13.5 | 0.788 | 0.1301 | -0.027 | 6.058
14 | 0.816 | 0.13752 | -0.028 | 5.932
14.5 | 0.845 | 0.14474 | -0.03 | 5.838
15 | 0.873 | 0.14979 | -0.031 | 5.825
15.5 | 0.9 | 0.15401 | -0.032 | 5.842
16 | 0.927 | 0.16023 | -0.033 | 5.787
16.5 | 0.956 | 0.1643 | -0.035 | 5.816
17 | 0.984 | 0.17241 | -0.037 | 5.709
17.5 | 1.012 | 0.17498 | -0.038 | 5.781
18 | 1.039 | 0.18277 | -0.039 | 5.683
18.5 | 1.068 | 0.1871 | -0.041 | 5.707
19 | 1.096 | 0.19373 | -0.042 | 5.658
19.5 | 1.123 | 0.19644 | -0.043 | 5.717
20 | 1.15 | 0.20304 | -0.044 | 5.665

## 48. Re 1M Mach 0.50 (2)
BIGFOIL.COM POLAR EXPORT
NACA67-118 a=0.0
NACA67-118 a=0.0 |  |  |  | Cl Max: | 0.7543 | at alpha= | 12.5 | deg
XFOIL ncrit=9 |  |  |  | L/D Max: | 41.478 | at alpha= | 4 | deg
Re: | 1000000 |  |  | Cd Min: | 0.16278 | at alpha= | 17.5 | deg
Mach: | 0.5 |  |  | Cl=0 at alpha= | -0.41241 | deg
|  |  |  | @ Cl=0.1, Cd= | 0.012903
|  |  |  | @ Cl=0.4, Cd= | 0.016531
|  |  |  | @ Cl=0.6, Cd= | 0.16278
alpha (deg) | Cl | Cd | Cm | Cl/Cd
-16 | -0.3421 | 0.14299 | -0.0986 | -2.3925
-15.5 | -0.3378 | 0.13366 | -0.1033 | -2.5273
-15 | -0.3444 | 0.12242 | -0.1088 | -2.8133
-14.5 | -0.3726 | 0.10786 | -0.116 | -3.4545
-14 | -0.4508 | 0.0858 | -0.1278 | -5.2541
-13.5 | -0.4972 | 0.06975 | -0.1382 | -7.1283
-13 | -0.5317 | 0.058 | -0.1446 | -9.1672
-12.5 | -0.5631 | 0.0488 | -0.1467 | -11.5389
-12 | -0.5861 | 0.0417 | -0.1452 | -14.0552
-11.5 | -0.6017 | 0.03584 | -0.1413 | -16.7885
-11 | -0.6048 | 0.03098 | -0.1362 | -19.5223
-10.5 | -0.5869 | 0.02747 | -0.1313 | -21.3651
-10 | -0.5575 | 0.02509 | -0.1269 | -22.22
-9.5 | -0.5199 | 0.02335 | -0.123 | -22.2655
-9 | -0.4841 | 0.02168 | -0.1188 | -22.3293
-8.5 | -0.4429 | 0.02043 | -0.1151 | -21.6789
-8 | -0.4014 | 0.0193 | -0.1116 | -20.7979
-7.5 | -0.3591 | 0.01836 | -0.1081 | -19.5588
-7 | -0.3135 | 0.01758 | -0.1052 | -17.8328
-6.5 | -0.2685 | 0.0168 | -0.1022 | -15.9821
-6 | -0.223 | 0.01613 | -0.0993 | -13.8252
-5.5 | -0.1849 | 0.0153 | -0.0954 | -12.085
-5 | -0.1602 | 0.01422 | -0.0894 | -11.2658
-4.5 | -0.1572 | 0.01274 | -0.0796 | -12.3391
-4 | -0.1921 | 0.01078 | -0.0625 | -17.82
-3.5 | -0.258 | 0.0092 | -0.0378 | -28.0435
-3 | -0.2839 | 0.00944 | -0.0192 | -30.0742
-2.5 | -0.2749 | 0.00979 | -0.0072 | -28.0797
-2 | -0.2181 | 0.0103 | -0.005 | -21.1748
-1.5 | -0.0413 | 0.0131 | -0.0259 | -3.1527
-1 | -0.009 | 0.01299 | -0.0194 | -0.69284
-0.5 | -0.0103 | 0.01329 | -0.0065 | -0.77502
0 | 0.0485 | 0.0132 | -0.0055 | 3.6742
0.5 | 0.1249 | 0.01276 | -0.0081 | 9.7884
1 | 0.2096 | 0.01207 | -0.0122 | 17.3654
1.5 | 0.1932 | 0.01148 | 0.0039 | 16.8293
2 | 0.2873 | 0.01053 | -0.0019 | 27.284
2.5 | 0.3178 | 0.01009 | 0.0054 | 31.4965
3 | 0.3609 | 0.00953 | 0.0102 | 37.8699
3.5 | 0.3639 | 0.00968 | 0.0225 | 37.593
4 | 0.3957 | 0.00954 | 0.0294 | 41.478
4.5 | 0.3783 | 0.01063 | 0.0447 | 35.588
5 | 0.3617 | 0.01224 | 0.0586 | 29.5507
5.5 | 0.3618 | 0.01372 | 0.069 | 26.3703
6 | 0.3751 | 0.01515 | 0.0768 | 24.7591
6.5 | 0.3989 | 0.01648 | 0.0827 | 24.2051
7 | 0.4273 | 0.0178 | 0.0878 | 24.0056
7.5 | 0.4592 | 0.01913 | 0.0922 | 24.0042
8 | 0.498 | 0.0203 | 0.0958 | 24.532
8.5 | 0.5372 | 0.02156 | 0.0993 | 24.9165
9.5 | 0.6118 | 0.02453 | 0.1065 | 24.9409
10 | 0.6477 | 0.02626 | 0.1101 | 24.6649
10.5 | 0.6782 | 0.02833 | 0.1141 | 23.9393
11 | 0.7058 | 0.03074 | 0.118 | 22.9603
11.5 | 0.7326 | 0.03343 | 0.1217 | 21.9144
12 | 0.7469 | 0.0371 | 0.1257 | 20.1321
12.5 | 0.7543 | 0.04159 | 0.1291 | 18.1366
13 | 0.7528 | 0.0472 | 0.1313 | 15.9492
13.5 | 0.7326 | 0.05499 | 0.1318 | 13.3224
14 | 0.7025 | 0.06477 | 0.1295 | 10.8461
14.5 | 0.6723 | 0.07586 | 0.1242 | 8.8624
15 | 0.6394 | 0.08849 | 0.1168 | 7.2257
15.5 | 0.607 | 0.10205 | 0.1085 | 5.9481
16 | 0.5711 | 0.11673 | 0.0998 | 4.8925
16.5 | 0.5419 | 0.13081 | 0.0918 | 4.1426
17 | 0.4846 | 0.15146 | 0.0815 | 3.1995
17.5 | 0.4812 | 0.16278 | 0.0759 | 2.9561

## 49. Re 2M Mach 0.00 (1)
BIGFOIL.COM POLAR EXPORT
NACA67-118 a=0.0
NACA67-118 a=0.0 |  |  |  | Cl Max: | 1.358 | at alpha= | 14.5 | deg
JavaFoil+Calcfoil stall+Eppler ext transition |  |  |  | L/D Max: | 129.167 | at alpha= | 4 | deg
Re: | 2000000 |  |  | Cd Min: | 0.00407 | at alpha= | -0.5 | deg
Mach: | 0 |  |  | Cl=0 at alpha= | -0.50806 | deg
|  |  |  | @ Cl=0.1, Cd= | 0.0041018
|  |  |  | @ Cl=0.4, Cd= | 0.0043075
|  |  |  | @ Cl=0.6, Cd= | 0.0048497
alpha (deg) | Cl | Cd | Cm | Cl/Cd
-20 | -0.996 | 0.1607 | 0.027 | -6.199
-19.5 | -1.014 | 0.15202 | 0.027 | -6.669
-19 | -1.034 | 0.14024 | 0.027 | -7.371
-18.5 | -1.047 | 0.13411 | 0.027 | -7.808
-18 | -1.062 | 0.12592 | 0.027 | -8.432
-17.5 | -1.077 | 0.11607 | 0.027 | -9.279
-17 | -1.092 | 0.10567 | 0.027 | -10.337
-16.5 | -1.107 | 0.09499 | 0.027 | -11.653
-16 | -1.254 | 0.03361 | 0.035 | -37.321
-15.5 | -1.267 | 0.02933 | 0.034 | -43.197
-15 | -1.272 | 0.02631 | 0.033 | -48.344
-14.5 | -1.272 | 0.02416 | 0.032 | -52.648
-14 | -1.265 | 0.02265 | 0.031 | -55.872
-13.5 | -1.255 | 0.0212 | 0.03 | -59.181
-13 | -1.239 | 0.02 | 0.029 | -61.987
-12.5 | -1.22 | 0.01898 | 0.027 | -64.251
-12 | -1.196 | 0.01817 | 0.026 | -65.803
-11.5 | -1.168 | 0.0175 | 0.025 | -66.733
-11 | -1.135 | 0.01672 | 0.023 | -67.889
-10.5 | -1.098 | 0.01597 | 0.022 | -68.758
-10 | -1.058 | 0.01529 | 0.021 | -69.208
-9.5 | -1.016 | 0.01463 | 0.019 | -69.467
-9 | -0.971 | 0.01404 | 0.018 | -69.182
-8.5 | -0.924 | 0.0135 | 0.016 | -68.46
-8 | -0.875 | 0.01298 | 0.015 | -67.369
-7.5 | -0.824 | 0.01242 | 0.014 | -66.332
-7 | -0.771 | 0.01169 | 0.012 | -65.911
-6.5 | -0.716 | 0.01124 | 0.011 | -63.727
-6 | -0.661 | 0.01067 | 0.009 | -61.938
-5.5 | -0.604 | 0.0103 | 0.008 | -58.581
-5 | -0.546 | 0.01027 | 0.006 | -53.162
-4.5 | -0.487 | 0.00993 | 0.005 | -49.05
-4 | -0.427 | 0.0096 | 0.003 | -44.542
-3.5 | -0.369 | 0.00426 | 0.002 | -86.636
-3 | -0.308 | 0.00421 | 0 | -73.107
-2.5 | -0.246 | 0.00417 | -0.001 | -59.094
-2 | -0.185 | 0.00413 | -0.003 | -44.785
-1.5 | -0.123 | 0.0041 | -0.004 | -30.027
-1 | -0.061 | 0.00408 | -0.006 | -14.984
-0.5 | 0.001 | 0.00407 | -0.007 | 0.279
0 | 0.063 | 0.00409 | -0.009 | 15.506
0.5 | 0.126 | 0.00411 | -0.01 | 30.516
1 | 0.188 | 0.00414 | -0.012 | 45.283
1.5 | 0.25 | 0.00418 | -0.013 | 59.75
2 | 0.311 | 0.00422 | -0.015 | 73.675
2.5 | 0.372 | 0.00428 | -0.016 | 87.009
3 | 0.433 | 0.00434 | -0.018 | 99.766
3.5 | 0.494 | 0.00446 | -0.019 | 110.748
4 | 0.554 | 0.00429 | -0.021 | 129.167
4.5 | 0.614 | 0.00502 | -0.022 | 122.154
5 | 0.671 | 0.00711 | -0.024 | 94.431
5.5 | 0.728 | 0.01115 | -0.025 | 65.26
6 | 0.785 | 0.01173 | -0.026 | 66.964
6.5 | 0.84 | 0.01234 | -0.028 | 68.126
7 | 0.894 | 0.01281 | -0.029 | 69.813
7.5 | 0.946 | 0.01332 | -0.031 | 71.037
8 | 0.996 | 0.01375 | -0.032 | 72.453
8.5 | 1.043 | 0.01433 | -0.034 | 72.828
9 | 1.088 | 0.01489 | -0.035 | 73.109
9.5 | 1.131 | 0.01549 | -0.036 | 73.014
10 | 1.17 | 0.0167 | -0.038 | 70.04
10.5 | 1.206 | 0.01754 | -0.039 | 68.729
11 | 1.238 | 0.01832 | -0.04 | 67.576
11.5 | 1.267 | 0.01913 | -0.042 | 66.226
12 | 1.292 | 0.02018 | -0.043 | 64.038
12.5 | 1.313 | 0.02114 | -0.044 | 62.115
13 | 1.331 | 0.02212 | -0.046 | 60.151
13.5 | 1.344 | 0.02332 | -0.047 | 57.621
14 | 1.353 | 0.02459 | -0.048 | 55.02
14.5 | 1.358 | 0.02607 | -0.049 | 52.09
15 | 1.358 | 0.02768 | -0.05 | 49.076
15.5 | 1.355 | 0.02965 | -0.052 | 45.692
16 | 1.348 | 0.03183 | -0.053 | 42.348
16.5 | 1.337 | 0.03459 | -0.054 | 38.657
17 | 1.314 | 0.03999 | -0.054 | 32.864
17.5 | 1.214 | 0.07402 | -0.049 | 16.399
18 | 1.162 | 0.10001 | -0.046 | 11.615
18.5 | 1.13 | 0.11669 | -0.044 | 9.685
19 | 1.1 | 0.13188 | -0.042 | 8.338
19.5 | 1.069 | 0.14741 | -0.04 | 7.249

## 50. Re 2M Mach 0.00 (2)
BIGFOIL.COM POLAR EXPORT
NACA67-118 a=0.0
NACA67-118 a=0.0 |  |  |  | Cl Max: | 1.2183 | at alpha= | 19 | deg
XFOIL ncrit=9 |  |  |  | L/D Max: | 80.8367 | at alpha= | 3 | deg
Re: | 2000000 |  |  | Cd Min: | 0.05486 | at alpha= | 20 | deg
Mach: | 0 |  |  | Cl=0 at alpha= | -0.50906 | deg
|  |  |  | @ Cl=0.1, Cd= | 0.0055029
|  |  |  | @ Cl=0.4, Cd= | 0.0096051
|  |  |  | @ Cl=0.6, Cd= | 0.014081
alpha (deg) | Cl | Cd | Cm | Cl/Cd
-20 | -1.1821 | 0.04883 | -0.1057 | -24.2085
-19.5 | -1.1828 | 0.04421 | -0.105 | -26.7541
-19 | -1.1741 | 0.0406 | -0.104 | -28.9187
-18.5 | -1.1643 | 0.03734 | -0.1026 | -31.181
-18 | -1.1468 | 0.03486 | -0.1011 | -32.8973
-17.5 | -1.1286 | 0.03246 | -0.0994 | -34.7689
-17 | -1.1094 | 0.03027 | -0.0974 | -36.6501
-16.5 | -1.0832 | 0.02864 | -0.0958 | -37.8212
-16 | -1.056 | 0.02709 | -0.0941 | -38.9812
-15.5 | -1.0365 | 0.02509 | -0.0914 | -41.3113
-15 | -1.0101 | 0.02355 | -0.0892 | -42.8917
-14.5 | -0.98 | 0.02229 | -0.0873 | -43.9659
-14 | -0.9464 | 0.02124 | -0.0856 | -44.5574
-13.5 | -0.9133 | 0.0202 | -0.0838 | -45.2129
-13 | -0.8765 | 0.01932 | -0.0823 | -45.3675
-12.5 | -0.8432 | 0.01824 | -0.0803 | -46.2281
-12 | -0.8055 | 0.01744 | -0.0788 | -46.1869
-11.5 | -0.7652 | 0.01675 | -0.0775 | -45.6836
-11 | -0.7271 | 0.01597 | -0.0759 | -45.5291
-10.5 | -0.687 | 0.01533 | -0.0745 | -44.8141
-10 | -0.6462 | 0.0147 | -0.0731 | -43.9592
-9.5 | -0.6039 | 0.01417 | -0.0719 | -42.6182
-9 | -0.5624 | 0.01362 | -0.0705 | -41.2922
-8.5 | -0.5194 | 0.01316 | -0.0693 | -39.4681
-8 | -0.476 | 0.0127 | -0.0681 | -37.4803
-7.5 | -0.4321 | 0.01224 | -0.067 | -35.3023
-7 | -0.3893 | 0.01177 | -0.0656 | -33.0756
-6.5 | -0.346 | 0.01132 | -0.0642 | -30.5654
-6 | -0.3034 | 0.01086 | -0.0627 | -27.9374
-5.5 | -0.2671 | 0.01022 | -0.0601 | -26.135
-5 | -0.2343 | 0.00952 | -0.0567 | -24.6113
-4.5 | -0.2094 | 0.00867 | -0.0518 | -24.1522
-4 | -0.1996 | 0.00759 | -0.0438 | -26.2978
-3.5 | -0.2074 | 0.0064 | -0.032 | -32.4062
-3 | -0.2405 | 0.00558 | -0.0138 | -43.1004
-2.5 | -0.2269 | 0.00499 | -0.0052 | -45.4709
-2 | -0.172 | 0.00501 | -0.0055 | -34.3313
-1.5 | -0.1162 | 0.00509 | -0.006 | -22.8291
-1 | -0.0596 | 0.00529 | -0.0065 | -11.2665
-0.5 | 0.0011 | 0.0056 | -0.0077 | 0.19643
0 | 0.0608 | 0.00553 | -0.0089 | 10.9946
0.5 | 0.1187 | 0.00549 | -0.0099 | 21.6211
1 | 0.176 | 0.00524 | -0.0108 | 33.5878
1.5 | 0.2343 | 0.0051 | -0.0118 | 45.9412
2 | 0.2906 | 0.00498 | -0.0124 | 58.3534
2.5 | 0.3474 | 0.00492 | -0.0132 | 70.6098
3 | 0.3961 | 0.0049 | -0.0121 | 80.8367
3.5 | 0.3934 | 0.00544 | 0.0001 | 72.3162
4 | 0.3648 | 0.00654 | 0.017 | 55.7798
4.5 | 0.3665 | 0.0076 | 0.0268 | 48.2237
5 | 0.3793 | 0.0086 | 0.0342 | 44.1047
5.5 | 0.3986 | 0.00956 | 0.0401 | 41.6946
6 | 0.4247 | 0.0104 | 0.0445 | 40.8365
6.5 | 0.4539 | 0.0112 | 0.0483 | 40.5268
7 | 0.4875 | 0.01194 | 0.0512 | 40.8291
7.5 | 0.5213 | 0.01272 | 0.054 | 40.9827
8 | 0.5582 | 0.01344 | 0.0562 | 41.5327
8.5 | 0.5981 | 0.01405 | 0.0579 | 42.5694
9 | 0.6377 | 0.01469 | 0.0595 | 43.4105
9.5 | 0.6774 | 0.01535 | 0.061 | 44.1303
10 | 0.7186 | 0.01597 | 0.0623 | 44.9969
10.5 | 0.7572 | 0.0167 | 0.0638 | 45.3413
11 | 0.7951 | 0.01748 | 0.0654 | 45.4863
11.5 | 0.835 | 0.01816 | 0.0666 | 45.9802
12 | 0.8704 | 0.01904 | 0.0684 | 45.7143
12.5 | 0.9071 | 0.01989 | 0.0699 | 45.6058
13 | 0.9434 | 0.0208 | 0.0714 | 45.3558
13.5 | 0.9768 | 0.02187 | 0.0731 | 44.6639
14 | 1.0094 | 0.02302 | 0.0747 | 43.8488
14.5 | 1.0402 | 0.02426 | 0.0765 | 42.8772
15 | 1.0678 | 0.02571 | 0.0786 | 41.5325
15.5 | 1.0947 | 0.02726 | 0.0805 | 40.1577
16 | 1.1199 | 0.02902 | 0.0824 | 38.5906
16.5 | 1.1408 | 0.03102 | 0.0845 | 36.7763
17 | 1.1621 | 0.0331 | 0.0864 | 35.1088
17.5 | 1.1819 | 0.03542 | 0.088 | 33.3682
18 | 1.1961 | 0.03816 | 0.0898 | 31.3443
18.5 | 1.2115 | 0.04104 | 0.091 | 29.52
19 | 1.2183 | 0.04469 | 0.0925 | 27.2611
19.5 | 1.2149 | 0.0496 | 0.0936 | 24.494
20 | 1.2103 | 0.05486 | 0.094 | 22.0616

## 51. Re 2M Mach 0.10 (1)
BIGFOIL.COM POLAR EXPORT
NACA67-118 a=0.0
NACA67-118 a=0.0 |  |  |  | Cl Max: | 1.341 | at alpha= | 14.5 | deg
JavaFoil+Calcfoil stall+Eppler ext transition |  |  |  | L/D Max: | 121.958 | at alpha= | 4.5 | deg
Re: | 2000000 |  |  | Cd Min: | 0.00409 | at alpha= | -1 | deg
Mach: | 0.1 |  |  | Cl=0 at alpha= | -0.50806 | deg
|  |  |  | @ Cl=0.1, Cd= | 0.0041174
|  |  |  | @ Cl=0.4, Cd= | 0.0043098
|  |  |  | @ Cl=0.6, Cd= | 0.0049361
alpha (deg) | Cl | Cd | Cm | Cl/Cd
-19.5 | -0.967 | 0.15506 | 0.026 | -6.237
-19 | -0.987 | 0.14758 | 0.026 | -6.688
-18.5 | -1.006 | 0.1394 | 0.026 | -7.216
-18 | -1.024 | 0.1305 | 0.026 | -7.846
-17.5 | -1.041 | 0.12134 | 0.026 | -8.582
-17 | -1.057 | 0.11219 | 0.026 | -9.424
-16.5 | -1.073 | 0.10185 | 0.026 | -10.54
-16 | -1.091 | 0.09048 | 0.027 | -12.054
-15.5 | -1.163 | 0.05348 | 0.031 | -21.75
-15 | -1.251 | 0.02764 | 0.033 | -45.263
-14.5 | -1.256 | 0.02493 | 0.032 | -50.373
-14 | -1.253 | 0.02326 | 0.031 | -53.883
-13.5 | -1.246 | 0.02164 | 0.03 | -57.568
-13 | -1.233 | 0.02043 | 0.029 | -60.335
-12.5 | -1.215 | 0.01934 | 0.027 | -62.819
-12 | -1.193 | 0.01839 | 0.026 | -64.889
-11.5 | -1.167 | 0.01772 | 0.025 | -65.835
-11 | -1.136 | 0.01694 | 0.023 | -67.047
-10.5 | -1.099 | 0.01619 | 0.022 | -67.905
-10 | -1.06 | 0.01542 | 0.021 | -68.734
-9.5 | -1.018 | 0.01474 | 0.019 | -69.085
-9 | -0.974 | 0.01414 | 0.018 | -68.868
-8.5 | -0.927 | 0.01361 | 0.016 | -68.12
-8 | -0.878 | 0.0131 | 0.015 | -67.015
-7.5 | -0.827 | 0.01227 | 0.014 | -67.362
-7 | -0.774 | 0.01176 | 0.012 | -65.792
-6.5 | -0.719 | 0.0113 | 0.011 | -63.65
-6 | -0.664 | 0.01072 | 0.009 | -61.892
-5.5 | -0.606 | 0.01069 | 0.008 | -56.741
-5 | -0.548 | 0.01031 | 0.006 | -53.17
-4.5 | -0.489 | 0.00998 | 0.005 | -49.034
-4 | -0.429 | 0.00963 | 0.003 | -44.579
-3.5 | -0.37 | 0.00427 | 0.002 | -86.75
-3 | -0.309 | 0.00422 | 0 | -73.213
-2.5 | -0.248 | 0.00418 | -0.001 | -59.317
-2 | -0.186 | 0.00414 | -0.003 | -44.867
-1.5 | -0.124 | 0.00411 | -0.004 | -30.08
-1 | -0.061 | 0.00409 | -0.006 | -15.011
-0.5 | 0.001 | 0.00409 | -0.007 | 0.279
0 | 0.064 | 0.0041 | -0.009 | 15.538
0.5 | 0.126 | 0.00413 | -0.01 | 30.579
1 | 0.189 | 0.00416 | -0.012 | 45.378
1.5 | 0.251 | 0.00419 | -0.013 | 59.845
2 | 0.312 | 0.00423 | -0.015 | 73.782
2.5 | 0.374 | 0.00428 | -0.016 | 87.316
3 | 0.435 | 0.00435 | -0.018 | 99.931
3.5 | 0.496 | 0.00448 | -0.019 | 110.69
4 | 0.557 | 0.00463 | -0.021 | 120.146
4.5 | 0.616 | 0.00505 | -0.022 | 121.958
5 | 0.674 | 0.00717 | -0.024 | 94.065
5.5 | 0.731 | 0.01117 | -0.025 | 65.468
6 | 0.789 | 0.0117 | -0.027 | 67.435
6.5 | 0.844 | 0.0123 | -0.028 | 68.623
7 | 0.898 | 0.01288 | -0.029 | 69.71
7.5 | 0.95 | 0.0134 | -0.031 | 70.888
8 | 0.999 | 0.01391 | -0.032 | 71.864
8.5 | 1.047 | 0.01441 | -0.034 | 72.632
9 | 1.091 | 0.01503 | -0.035 | 72.619
9.5 | 1.133 | 0.01565 | -0.037 | 72.416
10 | 1.171 | 0.01687 | -0.038 | 69.437
10.5 | 1.207 | 0.01768 | -0.039 | 68.233
11 | 1.238 | 0.01858 | -0.041 | 66.626
11.5 | 1.265 | 0.01938 | -0.042 | 65.309
12 | 1.289 | 0.0203 | -0.043 | 63.493
12.5 | 1.308 | 0.02138 | -0.045 | 61.183
13 | 1.323 | 0.02263 | -0.046 | 58.448
13.5 | 1.334 | 0.02372 | -0.047 | 56.234
14 | 1.34 | 0.02513 | -0.048 | 53.316
14.5 | 1.341 | 0.02677 | -0.05 | 50.098
15 | 1.338 | 0.02855 | -0.051 | 46.874
15.5 | 1.331 | 0.03058 | -0.052 | 43.533
16 | 1.318 | 0.0337 | -0.053 | 39.122
16.5 | 1.3 | 0.0375 | -0.053 | 34.676
17 | 1.212 | 0.06319 | -0.05 | 19.189
17.5 | 1.136 | 0.09967 | -0.044 | 11.397
18 | 1.105 | 0.11448 | -0.043 | 9.655
18.5 | 1.077 | 0.12821 | -0.041 | 8.401
19 | 1.049 | 0.13987 | -0.04 | 7.497
19.5 | 1.016 | 0.15433 | -0.039 | 6.583

## 52. Re 2M Mach 0.10 (2)
BIGFOIL.COM POLAR EXPORT
NACA67-118 a=0.0
NACA67-118 a=0.0 |  |  |  | Cl Max: | 1.2055 | at alpha= | 19 | deg
XFOIL ncrit=9 |  |  |  | L/D Max: | 80.998 | at alpha= | 3 | deg
Re: | 2000000 |  |  | Cd Min: | 0.05872 | at alpha= | 20 | deg
Mach: | 0.1 |  |  | Cl=0 at alpha= | -0.5106 | deg
|  |  |  | @ Cl=0.1, Cd= | 0.0055267
|  |  |  | @ Cl=0.4, Cd= | 0.0097729
|  |  |  | @ Cl=0.6, Cd= | 0.014259
alpha (deg) | Cl | Cd | Cm | Cl/Cd
-20 | -1.1545 | 0.05309 | -0.108 | -21.7461
-19 | -1.1592 | 0.04303 | -0.1071 | -26.9393
-18.5 | -1.1534 | 0.03926 | -0.1057 | -29.3785
-18 | -1.1378 | 0.03647 | -0.1042 | -31.1982
-17.5 | -1.1214 | 0.03381 | -0.1026 | -33.1677
-17 | -1.104 | 0.03139 | -0.1005 | -35.1704
-16.5 | -1.0798 | 0.02955 | -0.0987 | -36.5415
-16 | -1.0548 | 0.02778 | -0.0967 | -37.9698
-15.5 | -1.0296 | 0.02606 | -0.0946 | -39.5088
-15 | -1.0077 | 0.02419 | -0.0919 | -41.6577
-14.5 | -0.98 | 0.02275 | -0.0896 | -43.0769
-14 | -0.9464 | 0.02165 | -0.0878 | -43.7136
-13 | -0.8775 | 0.01959 | -0.0842 | -44.7933
-12.5 | -0.8432 | 0.01853 | -0.0822 | -45.5046
-12 | -0.8059 | 0.01767 | -0.0805 | -45.6084
-11.5 | -0.766 | 0.01694 | -0.0791 | -45.2184
-11 | -0.727 | 0.01617 | -0.0775 | -44.9598
-10.5 | -0.6869 | 0.01549 | -0.076 | -44.3447
-10 | -0.6461 | 0.01485 | -0.0745 | -43.5084
-9.5 | -0.6037 | 0.0143 | -0.0732 | -42.2168
-9 | -0.5614 | 0.01376 | -0.0719 | -40.7994
-8.5 | -0.5188 | 0.01327 | -0.0706 | -39.0957
-8 | -0.475 | 0.0128 | -0.0694 | -37.1094
-7.5 | -0.4309 | 0.01233 | -0.0682 | -34.9473
-7 | -0.3875 | 0.01187 | -0.0668 | -32.6453
-6.5 | -0.3443 | 0.01141 | -0.0653 | -30.1753
-6 | -0.3013 | 0.01095 | -0.0638 | -27.516
-5.5 | -0.2643 | 0.01031 | -0.0612 | -25.6353
-5 | -0.2317 | 0.0096 | -0.0578 | -24.1354
-4.5 | -0.2064 | 0.00875 | -0.0529 | -23.5886
-4 | -0.1964 | 0.00767 | -0.045 | -25.6063
-3.5 | -0.2043 | 0.00646 | -0.033 | -31.6254
-3 | -0.239 | 0.00561 | -0.0146 | -42.6025
-2.5 | -0.2279 | 0.00501 | -0.0054 | -45.489
-2 | -0.1729 | 0.00503 | -0.0056 | -34.3738
-1.5 | -0.1169 | 0.00511 | -0.006 | -22.8767
-1 | -0.06 | 0.00531 | -0.0065 | -11.2994
-0.5 | 0.0013 | 0.00563 | -0.0077 | 0.23091
0 | 0.0613 | 0.00556 | -0.009 | 11.0252
0.5 | 0.1194 | 0.00551 | -0.01 | 21.6697
1 | 0.177 | 0.00528 | -0.0108 | 33.5227
1.5 | 0.2357 | 0.00513 | -0.0119 | 45.9454
2 | 0.2921 | 0.005 | -0.0124 | 58.42
2.5 | 0.3492 | 0.00494 | -0.0132 | 70.6883
3 | 0.3977 | 0.00491 | -0.0119 | 80.998
3.5 | 0.3914 | 0.00545 | 0.0011 | 71.8165
4 | 0.3628 | 0.0066 | 0.0179 | 54.9697
4.5 | 0.3645 | 0.00767 | 0.0278 | 47.5228
5 | 0.3773 | 0.00869 | 0.0352 | 43.4177
5.5 | 0.3966 | 0.00966 | 0.0411 | 41.0559
6 | 0.4225 | 0.01052 | 0.0457 | 40.1616
6.5 | 0.4521 | 0.01132 | 0.0494 | 39.9382
7 | 0.4854 | 0.01208 | 0.0524 | 40.1821
8 | 0.5575 | 0.01356 | 0.0573 | 41.1136
8.5 | 0.5969 | 0.01421 | 0.0591 | 42.0056
9 | 0.6372 | 0.01484 | 0.0608 | 42.938
9.5 | 0.6771 | 0.01552 | 0.0623 | 43.6276
10 | 0.7183 | 0.01615 | 0.0637 | 44.4768
10.5 | 0.7568 | 0.0169 | 0.0653 | 44.7811
11 | 0.7957 | 0.01768 | 0.0669 | 45.0057
11.5 | 0.8352 | 0.01841 | 0.0682 | 45.3666
12 | 0.8697 | 0.01936 | 0.0702 | 44.9225
12.5 | 0.9082 | 0.02016 | 0.0715 | 45.0496
13 | 0.9426 | 0.0212 | 0.0733 | 44.4623
13.5 | 0.9776 | 0.02223 | 0.0749 | 43.9766
14 | 1.0104 | 0.02341 | 0.0767 | 43.161
14.5 | 1.0387 | 0.02484 | 0.0788 | 41.8156
15 | 1.0678 | 0.02626 | 0.0808 | 40.6626
15.5 | 1.0931 | 0.02797 | 0.0829 | 39.0812
16 | 1.1157 | 0.02996 | 0.0851 | 37.2397
16.5 | 1.1385 | 0.03193 | 0.0871 | 35.6561
17 | 1.1589 | 0.03415 | 0.0889 | 33.9356
18 | 1.1895 | 0.03973 | 0.0924 | 29.9396
18.5 | 1.2025 | 0.04292 | 0.0937 | 28.0172
19 | 1.2055 | 0.04711 | 0.095 | 25.589
19.5 | 1.1938 | 0.05308 | 0.0958 | 22.4906
20 | 1.189 | 0.05872 | 0.0957 | 20.2486

## 53. Re 2M Mach 0.25 (1)
BIGFOIL.COM POLAR EXPORT
NACA67-118 a=0.0
NACA67-118 a=0.0 |  |  |  | Cl Max: | 1.258 | at alpha= | 12.5 | deg
JavaFoil+Calcfoil stall+Eppler ext transition |  |  |  | L/D Max: | 113.829 | at alpha= | 4 | deg
Re: | 2000000 |  |  | Cd Min: | 0.00416 | at alpha= | -1 | deg
Mach: | 0.25 |  |  | Cl=0 at alpha= | -0.50781 | deg
|  |  |  | @ Cl=0.1, Cd= | 0.0041755
|  |  |  | @ Cl=0.4, Cd= | 0.0043903
|  |  |  | @ Cl=0.6, Cd= | 0.0053053
alpha (deg) | Cl | Cd | Cm | Cl/Cd
-17.5 | -0.761 | 0.14362 | 0.022 | -5.3
-17 | -0.805 | 0.13666 | 0.021 | -5.891
-16.5 | -0.845 | 0.1288 | 0.021 | -6.558
-16 | -0.882 | 0.11905 | 0.021 | -7.405
-15.5 | -0.914 | 0.11022 | 0.021 | -8.288
-15 | -0.943 | 0.10125 | 0.022 | -9.313
-14.5 | -0.967 | 0.09303 | 0.022 | -10.396
-14 | -0.998 | 0.07879 | 0.023 | -12.666
-13.5 | -1.152 | 0.02705 | 0.03 | -42.589
-13 | -1.169 | 0.02321 | 0.029 | -50.348
-12.5 | -1.171 | 0.02127 | 0.028 | -55.045
-12 | -1.164 | 0.02 | 0.027 | -58.182
-11.5 | -1.149 | 0.01898 | 0.025 | -60.546
-11 | -1.127 | 0.0181 | 0.024 | -62.278
-10.5 | -1.098 | 0.01717 | 0.023 | -63.964
-10 | -1.064 | 0.01634 | 0.021 | -65.16
-9.5 | -1.027 | 0.0156 | 0.02 | -65.831
-9 | -0.986 | 0.01489 | 0.018 | -66.2
-8.5 | -0.941 | 0.01408 | 0.017 | -66.822
-8 | -0.893 | 0.01339 | 0.015 | -66.715
-7.5 | -0.843 | 0.01279 | 0.014 | -65.896
-7 | -0.79 | 0.0121 | 0.012 | -65.324
-6.5 | -0.736 | 0.01184 | 0.011 | -62.127
-6 | -0.679 | 0.0114 | 0.009 | -59.58
-5.5 | -0.621 | 0.01098 | 0.008 | -56.566
-5 | -0.562 | 0.01062 | 0.006 | -52.932
-4.5 | -0.502 | 0.01024 | 0.005 | -48.98
-4 | -0.44 | 0.0099 | 0.003 | -44.506
-3.5 | -0.38 | 0.00435 | 0.002 | -87.285
-3 | -0.317 | 0.0043 | 0 | -73.86
-2.5 | -0.254 | 0.00425 | -0.001 | -59.743
-2 | -0.191 | 0.00421 | -0.003 | -45.225
-1.5 | -0.127 | 0.00417 | -0.004 | -30.392
-1 | -0.063 | 0.00416 | -0.006 | -15.175
-0.5 | 0.001 | 0.00416 | -0.007 | 0.282
0 | 0.065 | 0.00417 | -0.009 | 15.658
0.5 | 0.129 | 0.00418 | -0.01 | 30.961
1 | 0.194 | 0.00422 | -0.012 | 45.812
1.5 | 0.258 | 0.00426 | -0.014 | 60.427
2 | 0.32 | 0.0043 | -0.015 | 74.441
2.5 | 0.384 | 0.00437 | -0.017 | 87.841
3 | 0.447 | 0.00445 | -0.018 | 100.352
3.5 | 0.509 | 0.00458 | -0.02 | 111.224
4 | 0.571 | 0.00502 | -0.021 | 113.829
4.5 | 0.632 | 0.00562 | -0.023 | 112.544
5 | 0.691 | 0.00774 | -0.024 | 89.323
5.5 | 0.75 | 0.01142 | -0.026 | 65.661
6 | 0.808 | 0.01213 | -0.027 | 66.596
6.5 | 0.864 | 0.01263 | -0.029 | 68.412
7 | 0.918 | 0.01316 | -0.03 | 69.738
7.5 | 0.97 | 0.01384 | -0.032 | 70.065
8 | 1.018 | 0.01449 | -0.033 | 70.262
8.5 | 1.064 | 0.01513 | -0.035 | 70.341
9 | 1.106 | 0.01577 | -0.036 | 70.134
9.5 | 1.144 | 0.01706 | -0.038 | 67.039
10 | 1.177 | 0.01794 | -0.039 | 65.595
10.5 | 1.205 | 0.01883 | -0.04 | 64.006
11 | 1.228 | 0.01993 | -0.042 | 61.611
11.5 | 1.244 | 0.02105 | -0.043 | 59.118
12 | 1.255 | 0.0221 | -0.044 | 56.787
12.5 | 1.258 | 0.02356 | -0.046 | 53.409
13 | 1.256 | 0.02497 | -0.047 | 50.275
13.5 | 1.244 | 0.02685 | -0.048 | 46.34
14 | 1.226 | 0.0291 | -0.049 | 42.112
14.5 | 1.197 | 0.03286 | -0.05 | 36.415
15 | 1.037 | 0.08317 | -0.04 | 12.468
15.5 | 0.987 | 0.10057 | -0.037 | 9.815
16 | 0.941 | 0.11552 | -0.035 | 8.147
16.5 | 0.898 | 0.12529 | -0.034 | 7.17
17 | 0.853 | 0.13521 | -0.033 | 6.309
17.5 | 0.805 | 0.14426 | -0.033 | 5.582

## 54. Re 2M Mach 0.25 (2)
BIGFOIL.COM POLAR EXPORT
NACA67-118 a=0.0
NACA67-118 a=0.0 |  |  |  | Cl Max: | 1.1332 | at alpha= | 18 | deg
XFOIL ncrit=9 |  |  |  | L/D Max: | 80.7171 | at alpha= | 3 | deg
Re: | 2000000 |  |  | Cd Min: | 0.09042 | at alpha= | -20 | deg
Mach: | 0.25 |  |  | Cl=0 at alpha= | -0.51558 | deg
|  |  |  | @ Cl=0.1, Cd= | 0.0056824
|  |  |  | @ Cl=0.4, Cd= | 0.010668
|  |  |  | @ Cl=0.6, Cd= | 0.015137
alpha (deg) | Cl | Cd | Cm | Cl/Cd
-20 | -0.9394 | 0.09042 | -0.1025 | -10.3893
-19.5 | -0.9862 | 0.07596 | -0.1108 | -12.9831
-19 | -1.0142 | 0.06542 | -0.1157 | -15.5029
-18 | -1.0454 | 0.05011 | -0.1191 | -20.8621
-17.5 | -1.0475 | 0.04476 | -0.1186 | -23.4026
-17 | -1.049 | 0.03999 | -0.1169 | -26.2316
-16.5 | -1.0364 | 0.03662 | -0.1149 | -28.3015
-16 | -1.0251 | 0.03333 | -0.1123 | -30.7561
-15.5 | -1.0067 | 0.03072 | -0.1097 | -32.7702
-15 | -0.9856 | 0.02842 | -0.1069 | -34.6798
-14.5 | -0.9661 | 0.02615 | -0.1036 | -36.9446
-14 | -0.9407 | 0.02432 | -0.1006 | -38.6801
-13.5 | -0.9107 | 0.02277 | -0.0978 | -39.9956
-13 | -0.8775 | 0.02143 | -0.0953 | -40.9473
-12.5 | -0.8411 | 0.02028 | -0.0931 | -41.4744
-12 | -0.8057 | 0.01913 | -0.0906 | -42.1171
-11.5 | -0.7669 | 0.01816 | -0.0885 | -42.2302
-11 | -0.7258 | 0.01734 | -0.0866 | -41.857
-10.5 | -0.6868 | 0.01645 | -0.0844 | -41.7508
-10 | -0.644 | 0.01576 | -0.0826 | -40.8629
-9.5 | -0.6016 | 0.01508 | -0.0808 | -39.8939
-9 | -0.5581 | 0.01449 | -0.0792 | -38.5162
-8.5 | -0.5142 | 0.01392 | -0.0776 | -36.9397
-8 | -0.468 | 0.01343 | -0.0763 | -34.8474
-7.5 | -0.4245 | 0.01285 | -0.0746 | -33.035
-7 | -0.3792 | 0.01238 | -0.0731 | -30.63
-6.5 | -0.3337 | 0.01192 | -0.0717 | -27.995
-6 | -0.2897 | 0.01142 | -0.0699 | -25.3678
-5.5 | -0.2513 | 0.01078 | -0.0673 | -23.3117
-5 | -0.2165 | 0.01006 | -0.0639 | -21.5209
-4.5 | -0.1905 | 0.00919 | -0.0589 | -20.7291
-4 | -0.1787 | 0.00809 | -0.0511 | -22.089
-3.5 | -0.1876 | 0.00682 | -0.0389 | -27.5073
-3 | -0.2261 | 0.00573 | -0.0197 | -39.459
-2.5 | -0.2332 | 0.00511 | -0.0061 | -45.636
-2 | -0.178 | 0.00513 | -0.006 | -34.6979
-1.5 | -0.1208 | 0.00523 | -0.0062 | -23.0975
-1 | -0.0622 | 0.00547 | -0.0066 | -11.3711
-0.5 | 0.002 | 0.0058 | -0.0081 | 0.34483
0 | 0.0637 | 0.00575 | -0.0094 | 11.0783
0.5 | 0.1228 | 0.00564 | -0.0102 | 21.773
1 | 0.1832 | 0.0055 | -0.0112 | 33.3091
1.5 | 0.2433 | 0.00532 | -0.0122 | 45.7331
2 | 0.3001 | 0.00513 | -0.0124 | 58.499
2.5 | 0.3585 | 0.00505 | -0.013 | 70.9901
3 | 0.4052 | 0.00502 | -0.0109 | 80.7171
3.5 | 0.3821 | 0.0056 | 0.006 | 68.2321
4 | 0.3525 | 0.00694 | 0.023 | 50.7925
4.5 | 0.353 | 0.00812 | 0.0333 | 43.4729
5 | 0.3653 | 0.0092 | 0.041 | 39.7065
5.5 | 0.3858 | 0.0102 | 0.047 | 37.8235
6 | 0.4131 | 0.0111 | 0.0515 | 37.2162
6.5 | 0.4428 | 0.01197 | 0.0555 | 36.9925
7 | 0.4777 | 0.01275 | 0.0586 | 37.4667
8 | 0.5513 | 0.01433 | 0.0639 | 38.4717
8.5 | 0.5927 | 0.01502 | 0.0658 | 39.4607
9 | 0.6347 | 0.01569 | 0.0676 | 40.4525
9.5 | 0.6754 | 0.01644 | 0.0695 | 41.0827
10 | 0.7175 | 0.01717 | 0.0712 | 41.788
10.5 | 0.7558 | 0.01808 | 0.0733 | 41.8031
11 | 0.7967 | 0.0189 | 0.075 | 42.1534
12 | 0.8734 | 0.02083 | 0.0789 | 41.9299
12.5 | 0.9095 | 0.02193 | 0.0811 | 41.4729
13 | 0.9449 | 0.02312 | 0.0832 | 40.8694
13.5 | 0.9778 | 0.0245 | 0.0856 | 39.9102
14 | 1.0069 | 0.02615 | 0.0881 | 38.5048
15 | 1.0602 | 0.02993 | 0.0932 | 35.4227
15.5 | 1.079 | 0.03244 | 0.096 | 33.2614
16 | 1.1003 | 0.03495 | 0.0982 | 31.4821
16.5 | 1.1163 | 0.03798 | 0.1004 | 29.3918
17 | 1.1272 | 0.04151 | 0.1025 | 27.1549
17.5 | 1.1321 | 0.04584 | 0.1041 | 24.6968
18 | 1.1332 | 0.05083 | 0.1049 | 22.2939
18.5 | 1.1271 | 0.05683 | 0.105 | 19.8328
19 | 1.1035 | 0.06538 | 0.1034 | 16.8783
19.5 | 1.082 | 0.07435 | 0.1005 | 14.5528
20 | 1.0491 | 0.08565 | 0.0955 | 12.2487

## 55. Re 2M Mach 0.50 (1)
BIGFOIL.COM POLAR EXPORT
NACA67-118 a=0.0
NACA67-118 a=0.0 |  |  |  | Cl Max: | 1.152 | at alpha= | 20 | deg
JavaFoil+Calcfoil stall+Eppler ext transition |  |  |  | L/D Max: | 111.845 | at alpha= | 3.5 | deg
Re: | 2000000 |  |  | Cd Min: | 0.00447 | at alpha= | -0.5 | deg
Mach: | 0.5 |  |  | Cl=0 at alpha= | -0.50704 | deg
|  |  |  | @ Cl=0.1, Cd= | 0.0045014
|  |  |  | @ Cl=0.4, Cd= | 0.004704
|  |  |  | @ Cl=0.6, Cd= | 0.0054875
alpha (deg) | Cl | Cd | Cm | Cl/Cd
-20 | -1.096 | 0.17671 | 0.032 | -6.204
-19.5 | -1.071 | 0.17696 | 0.032 | -6.055
-19 | -1.041 | 0.17153 | 0.03 | -6.066
-18.5 | -1.012 | 0.16572 | 0.028 | -6.107
-18 | -0.985 | 0.1617 | 0.027 | -6.089
-17.5 | -0.957 | 0.15507 | 0.026 | -6.172
-17 | -0.931 | 0.15547 | 0.026 | -5.99
-16.5 | -0.901 | 0.14328 | 0.024 | -6.287
-16 | -0.873 | 0.13976 | 0.023 | -6.244
-15.5 | -0.845 | 0.13769 | 0.022 | -6.135
-15 | -0.817 | 0.13012 | 0.021 | -6.281
-14.5 | -0.791 | 0.12845 | 0.021 | -6.156
-14 | -0.761 | 0.11981 | 0.018 | -6.349
-13.5 | -0.732 | 0.11719 | 0.017 | -6.25
-13 | -0.705 | 0.11336 | 0.016 | -6.217
-12.5 | -0.677 | 0.10804 | 0.016 | -6.268
-12 | -0.649 | 0.10503 | 0.015 | -6.183
-11.5 | -0.62 | 0.0985 | 0.013 | -6.298
-11 | -0.593 | 0.0941 | 0.013 | -6.298
-10.5 | -0.565 | 0.08972 | 0.012 | -6.296
-10 | -0.536 | 0.08005 | 0.011 | -6.701
-9.5 | -0.509 | 0.06949 | 0.01 | -7.324
-9 | -0.654 | 0.06074 | 0.01 | -10.765
-8.5 | -0.892 | 0.01816 | 0.019 | -49.146
-8 | -0.901 | 0.0169 | 0.017 | -53.307
-7.5 | -0.88 | 0.01583 | 0.015 | -55.552
-7 | -0.842 | 0.01492 | 0.014 | -56.45
-6.5 | -0.795 | 0.01395 | 0.012 | -57.029
-6 | -0.741 | 0.01321 | 0.01 | -56.118
-5.5 | -0.682 | 0.01257 | 0.009 | -54.286
-5 | -0.62 | 0.01202 | 0.007 | -51.595
-4.5 | -0.555 | 0.0115 | 0.005 | -48.293
-4 | -0.489 | 0.01102 | 0.004 | -44.341
-3.5 | -0.42 | 0.01062 | 0.002 | -39.577
-3 | -0.352 | 0.00466 | 0 | -75.619
-2.5 | -0.282 | 0.0046 | -0.001 | -61.432
-2 | -0.212 | 0.00454 | -0.003 | -46.701
-1.5 | -0.141 | 0.0045 | -0.005 | -31.337
-1 | -0.07 | 0.00448 | -0.006 | -15.653
-0.5 | 0.001 | 0.00447 | -0.008 | 0.291
0 | 0.073 | 0.00449 | -0.01 | 16.184
0.5 | 0.144 | 0.00452 | -0.012 | 31.918
1 | 0.215 | 0.00455 | -0.013 | 47.328
1.5 | 0.287 | 0.0046 | -0.015 | 62.235
2 | 0.356 | 0.00466 | -0.017 | 76.462
2.5 | 0.426 | 0.00473 | -0.018 | 90.059
3 | 0.496 | 0.00488 | -0.02 | 101.692
3.5 | 0.565 | 0.00505 | -0.022 | 111.845
4 | 0.633 | 0.0059 | -0.024 | 107.379
4.5 | 0.699 | 0.00844 | -0.025 | 82.822
5 | 0.763 | 0.01296 | -0.027 | 58.912
5.5 | 0.827 | 0.0137 | -0.028 | 60.381
6 | 0.889 | 0.01437 | -0.03 | 61.86
6.5 | 0.943 | 0.01514 | -0.032 | 62.309
7 | 0.991 | 0.01592 | -0.033 | 62.28
7.5 | 1.029 | 0.01684 | -0.035 | 61.135
8 | 1.051 | 0.01852 | -0.037 | 56.778
8.5 | 1.046 | 0.01998 | -0.038 | 52.353
9 | 0.971 | 0.02194 | -0.04 | 44.266
9.5 | 0.67 | 0.0266 | -0.041 | 25.202
10 | 0.594 | 0.08008 | -0.021 | 7.415
10.5 | 0.621 | 0.08523 | -0.02 | 7.282
11 | 0.649 | 0.09227 | -0.022 | 7.033
11.5 | 0.677 | 0.09865 | -0.023 | 6.859
12 | 0.704 | 0.10025 | -0.023 | 7.026
12.5 | 0.734 | 0.10713 | -0.026 | 6.85
13 | 0.761 | 0.1076 | -0.027 | 7.072
13.5 | 0.788 | 0.11383 | -0.027 | 6.926
14 | 0.816 | 0.12167 | -0.028 | 6.708
14.5 | 0.846 | 0.12933 | -0.031 | 6.543
15 | 0.873 | 0.13221 | -0.032 | 6.601
15.5 | 0.9 | 0.13591 | -0.033 | 6.624
16 | 0.928 | 0.14231 | -0.034 | 6.521
16.5 | 0.958 | 0.14596 | -0.036 | 6.564
17 | 0.985 | 0.15142 | -0.037 | 6.504
17.5 | 1.012 | 0.15719 | -0.038 | 6.44
18 | 1.04 | 0.16336 | -0.039 | 6.367
18.5 | 1.071 | 0.16386 | -0.042 | 6.536
19 | 1.097 | 0.17256 | -0.043 | 6.357
19.5 | 1.124 | 0.17698 | -0.043 | 6.35
20 | 1.152 | 0.18168 | -0.045 | 6.338

## 56. Re 2M Mach 0.50 (2)
BIGFOIL.COM POLAR EXPORT
NACA67-118 a=0.0
NACA67-118 a=0.0 |  |  |  | Cl Max: | 0.8537 | at alpha= | 12.5 | deg
XFOIL ncrit=9 |  |  |  | L/D Max: | 70.8977 | at alpha= | 3 | deg
Re: | 2000000 |  |  | Cd Min: | 0.14486 | at alpha= | -16.5 | deg
Mach: | 0.5 |  |  | Cl=0 at alpha= | -0.54473 | deg
|  |  |  | @ Cl=0.1, Cd= | 0.0065277
|  |  |  | @ Cl=0.4, Cd= | 0.014556
|  |  |  | @ Cl=0.6, Cd= | 0.14079
alpha (deg) | Cl | Cd | Cm | Cl/Cd
-16.5 | -0.3795 | 0.14486 | -0.0952 | -2.6198
-16 | -0.4195 | 0.12721 | -0.1038 | -3.2977
-15.5 | -0.4335 | 0.1156 | -0.1104 | -3.75
-15 | -0.4677 | 0.10131 | -0.1185 | -4.6165
-14.5 | -0.5148 | 0.08553 | -0.1276 | -6.0189
-14 | -0.5464 | 0.07135 | -0.1369 | -7.658
-13.5 | -0.5858 | 0.05848 | -0.1446 | -10.0171
-13 | -0.622 | 0.04848 | -0.1474 | -12.83
-12.5 | -0.6598 | 0.04006 | -0.146 | -16.4703
-12 | -0.6919 | 0.03307 | -0.1414 | -20.9223
-11.5 | -0.6983 | 0.02828 | -0.1356 | -24.6924
-11 | -0.6838 | 0.025 | -0.1299 | -27.352
-10.5 | -0.6571 | 0.02262 | -0.1246 | -29.0495
-10 | -0.6243 | 0.02073 | -0.1196 | -30.1158
-9.5 | -0.5856 | 0.01922 | -0.1153 | -30.4683
-9 | -0.5404 | 0.01808 | -0.1116 | -29.8894
-8.5 | -0.4941 | 0.01706 | -0.1082 | -28.9625
-8 | -0.4457 | 0.0162 | -0.1052 | -27.5123
-7.5 | -0.3959 | 0.01543 | -0.1025 | -25.6578
-7 | -0.3459 | 0.01473 | -0.1 | -23.4827
-6.5 | -0.2959 | 0.01408 | -0.0975 | -21.0156
-6 | -0.2448 | 0.01351 | -0.0953 | -18.1199
-5.5 | -0.1959 | 0.0129 | -0.0928 | -15.186
-5 | -0.1562 | 0.0121 | -0.089 | -12.9091
-4.5 | -0.124 | 0.01119 | -0.0839 | -11.0813
-4 | -0.1077 | 0.0101 | -0.076 | -10.6634
-3.5 | -0.1188 | 0.00859 | -0.0628 | -13.83
-3 | -0.1694 | 0.00667 | -0.0413 | -25.3973
-2.5 | -0.2405 | 0.00566 | -0.0132 | -42.4912
-2 | -0.1974 | 0.00568 | -0.0085 | -34.7535
-1.5 | -0.1377 | 0.00585 | -0.0073 | -23.5385
-1 | -0.0682 | 0.00636 | -0.0079 | -10.7233
-0.5 | 0.0067 | 0.00672 | -0.0101 | 0.99702
0 | 0.0706 | 0.00663 | -0.0103 | 10.6486
0.5 | 0.1367 | 0.0064 | -0.0108 | 21.3594
1 | 0.2069 | 0.00616 | -0.0121 | 33.5877
1.5 | 0.2687 | 0.00605 | -0.0116 | 44.4132
2 | 0.3318 | 0.0058 | -0.0113 | 57.2069
2.5 | 0.3861 | 0.00572 | -0.0091 | 67.5
3 | 0.3949 | 0.00557 | 0.003 | 70.8977
3.5 | 0.3433 | 0.00688 | 0.0262 | 49.8983
4 | 0.3057 | 0.00876 | 0.045 | 34.8973
4.5 | 0.3058 | 0.0102 | 0.0561 | 29.9804
5 | 0.3211 | 0.01144 | 0.0642 | 28.0682
5.5 | 0.3438 | 0.01262 | 0.0708 | 27.2425
6 | 0.3733 | 0.01372 | 0.0761 | 27.2085
6.5 | 0.4078 | 0.0148 | 0.0806 | 27.5541
7 | 0.4431 | 0.01594 | 0.0849 | 27.798
7.5 | 0.4871 | 0.01687 | 0.088 | 28.8737
8 | 0.5321 | 0.01778 | 0.091 | 29.9269
8.5 | 0.579 | 0.01871 | 0.0938 | 30.946
9 | 0.6231 | 0.01981 | 0.0971 | 31.4538
9.5 | 0.6675 | 0.021 | 0.1003 | 31.7857
10 | 0.7091 | 0.02238 | 0.1038 | 31.6845
10.5 | 0.7497 | 0.02391 | 0.1075 | 31.3551
11 | 0.7888 | 0.02564 | 0.1112 | 30.7644
11.5 | 0.8222 | 0.02778 | 0.1155 | 29.5968
12 | 0.8441 | 0.03071 | 0.1202 | 27.4862
12.5 | 0.8537 | 0.03458 | 0.1251 | 24.6877
13 | 0.8519 | 0.03959 | 0.1293 | 21.5181
13.5 | 0.8385 | 0.0459 | 0.1321 | 18.268
14 | 0.8163 | 0.05372 | 0.1327 | 15.1955
14.5 | 0.7826 | 0.06363 | 0.1303 | 12.2992
15 | 0.7475 | 0.07506 | 0.1249 | 9.9587
15.5 | 0.7135 | 0.08764 | 0.1174 | 8.1413
16 | 0.6808 | 0.10094 | 0.1091 | 6.7446
16.5 | 0.6502 | 0.11428 | 0.1009 | 5.6895
17 | 0.6166 | 0.12842 | 0.0924 | 4.8014
17.5 | 0.598 | 0.14079 | 0.085 | 4.2475

## 57. Re 3M Mach 0.00 (1)
BIGFOIL.COM POLAR EXPORT
NACA67-118 a=0.0
NACA67-118 a=0.0 |  |  |  | Cl Max: | 1.362 | at alpha= | 15 | deg
JavaFoil+Calcfoil stall+Eppler ext transition |  |  |  | L/D Max: | 114.942 | at alpha= | 3 | deg
Re: | 3000000 |  |  | Cd Min: | 0.0033 | at alpha= | 1 | deg
Mach: | 0 |  |  | Cl=0 at alpha= | -0.50806 | deg
|  |  |  | @ Cl=0.1, Cd= | 0.0036316
|  |  |  | @ Cl=0.4, Cd= | 0.0037187
|  |  |  | @ Cl=0.6, Cd= | 0.006662
alpha (deg) | Cl | Cd | Cm | Cl/Cd
-20 | -1.003 | 0.14969 | 0.029 | -6.701
-19.5 | -1.023 | 0.14005 | 0.029 | -7.302
-19 | -1.046 | 0.12662 | 0.03 | -8.258
-18.5 | -1.061 | 0.12054 | 0.029 | -8.799
-18 | -1.082 | 0.10797 | 0.03 | -10.022
-17.5 | -1.112 | 0.08975 | 0.031 | -12.395
-17 | -1.185 | 0.05351 | 0.035 | -22.148
-16.5 | -1.26 | 0.03079 | 0.037 | -40.935
-16 | -1.273 | 0.02716 | 0.036 | -46.875
-15.5 | -1.278 | 0.02522 | 0.035 | -50.664
-15 | -1.28 | 0.02323 | 0.034 | -55.119
-14.5 | -1.277 | 0.02192 | 0.032 | -58.24
-14 | -1.27 | 0.02058 | 0.031 | -61.699
-13.5 | -1.258 | 0.01951 | 0.03 | -64.452
-13 | -1.242 | 0.01844 | 0.029 | -67.332
-12.5 | -1.221 | 0.01753 | 0.027 | -69.685
-12 | -1.197 | 0.01682 | 0.026 | -71.191
-11.5 | -1.169 | 0.01627 | 0.025 | -71.851
-11 | -1.137 | 0.01552 | 0.023 | -73.259
-10.5 | -1.1 | 0.01477 | 0.022 | -74.454
-10 | -1.06 | 0.01414 | 0.021 | -74.946
-9.5 | -1.017 | 0.01353 | 0.019 | -75.199
-9 | -0.972 | 0.01298 | 0.018 | -74.905
-8.5 | -0.925 | 0.01249 | 0.016 | -74.092
-8 | -0.876 | 0.01201 | 0.015 | -72.907
-7.5 | -0.825 | 0.01147 | 0.014 | -71.867
-7 | -0.772 | 0.011 | 0.012 | -70.132
-6.5 | -0.717 | 0.01062 | 0.011 | -67.56
-6 | -0.662 | 0.0102 | 0.009 | -64.856
-5.5 | -0.604 | 0.00988 | 0.008 | -61.208
-5 | -0.546 | 0.00957 | 0.006 | -57.11
-4.5 | -0.488 | 0.009 | 0.005 | -54.166
-4 | -0.428 | 0.0087 | 0.003 | -49.169
-3.5 | -0.37 | 0.00355 | 0.002 | -104.264
-3 | -0.309 | 0.00336 | 0 | -91.897
-2.5 | -0.247 | 0.00368 | -0.001 | -67.236
-2 | -0.186 | 0.00364 | -0.003 | -50.904
-1.5 | -0.123 | 0.00363 | -0.004 | -33.992
-1 | -0.061 | 0.00362 | -0.006 | -16.933
-0.5 | 0.001 | 0.0036 | -0.007 | 0.316
0 | 0.064 | 0.00362 | -0.009 | 17.564
0.5 | 0.126 | 0.00364 | -0.01 | 34.649
1 | 0.188 | 0.0033 | -0.012 | 57.046
1.5 | 0.251 | 0.00334 | -0.013 | 75.085
2 | 0.312 | 0.00356 | -0.015 | 87.577
2.5 | 0.373 | 0.00367 | -0.016 | 101.763
3 | 0.434 | 0.00378 | -0.018 | 114.942
3.5 | 0.495 | 0.00457 | -0.019 | 108.187
4 | 0.554 | 0.00582 | -0.021 | 95.054
4.5 | 0.613 | 0.0069 | -0.022 | 88.811
5 | 0.671 | 0.00816 | -0.024 | 82.212
5.5 | 0.729 | 0.01055 | -0.025 | 69.11
6 | 0.786 | 0.01096 | -0.026 | 71.748
6.5 | 0.842 | 0.01141 | -0.028 | 73.758
7 | 0.895 | 0.01185 | -0.029 | 75.578
7.5 | 0.947 | 0.01232 | -0.031 | 76.897
8 | 0.997 | 0.01275 | -0.032 | 78.173
8.5 | 1.045 | 0.01326 | -0.034 | 78.792
9 | 1.09 | 0.01377 | -0.035 | 79.126
9.5 | 1.132 | 0.01432 | -0.036 | 79.042
10 | 1.171 | 0.01547 | -0.038 | 75.715
10.5 | 1.207 | 0.01625 | -0.039 | 74.289
11 | 1.24 | 0.01698 | -0.041 | 73.01
11.5 | 1.269 | 0.01773 | -0.042 | 71.567
12 | 1.294 | 0.01869 | -0.043 | 69.221
12.5 | 1.315 | 0.01964 | -0.044 | 66.979
13 | 1.333 | 0.02051 | -0.046 | 64.992
13.5 | 1.346 | 0.02156 | -0.047 | 62.435
14 | 1.356 | 0.02267 | -0.048 | 59.793
14.5 | 1.361 | 0.0239 | -0.049 | 56.948
15 | 1.362 | 0.0253 | -0.051 | 53.857
15.5 | 1.359 | 0.0272 | -0.052 | 49.963
16 | 1.353 | 0.02891 | -0.053 | 46.804
16.5 | 1.342 | 0.03128 | -0.054 | 42.915
17 | 1.329 | 0.03394 | -0.055 | 39.146
17.5 | 1.305 | 0.03905 | -0.055 | 33.422
18 | 1.228 | 0.06255 | -0.052 | 19.628
18.5 | 1.166 | 0.09054 | -0.049 | 12.876
19 | 1.129 | 0.10651 | -0.048 | 10.603
19.5 | 1.088 | 0.12766 | -0.045 | 8.519
20 | 1.057 | 0.14049 | -0.044 | 7.525

## 58. Re 3M Mach 0.00 (2)
BIGFOIL.COM POLAR EXPORT
NACA67-118 a=0.0
NACA67-118 a=0.0 |  |  |  | Cl Max: | 1.2928 | at alpha= | 20 | deg
XFOIL ncrit=9 |  |  |  | L/D Max: | 84.0389 | at alpha= | 2.5 | deg
Re: | 3000000 |  |  | Cd Min: | 0.04685 | at alpha= | 20 | deg
Mach: | 0 |  |  | Cl=0 at alpha= | -0.5061 | deg
|  |  |  | @ Cl=0.1, Cd= | 0.0041732
|  |  |  | @ Cl=0.4, Cd= | 0.0092554
|  |  |  | @ Cl=0.6, Cd= | 0.012835
alpha (deg) | Cl | Cd | Cm | Cl/Cd
-20 | -1.2682 | 0.04092 | -0.1028 | -30.9922
-19.5 | -1.2556 | 0.03792 | -0.1016 | -33.1118
-19 | -1.24 | 0.03521 | -0.1002 | -35.2173
-18.5 | -1.2228 | 0.03278 | -0.0986 | -37.3032
-18 | -1.2008 | 0.03082 | -0.0969 | -38.9617
-17.5 | -1.1761 | 0.02901 | -0.0954 | -40.5412
-17 | -1.1592 | 0.02682 | -0.0927 | -43.2215
-16.5 | -1.1368 | 0.02507 | -0.0904 | -45.345
-16 | -1.1075 | 0.02374 | -0.0886 | -46.6512
-15.5 | -1.0777 | 0.02244 | -0.0867 | -48.0258
-15 | -1.0448 | 0.02134 | -0.0851 | -48.9597
-14.5 | -1.0102 | 0.02035 | -0.0836 | -49.6413
-14 | -0.9749 | 0.01943 | -0.082 | -50.175
-13.5 | -0.9424 | 0.01835 | -0.0799 | -51.3569
-13 | -0.907 | 0.01747 | -0.0781 | -51.9176
-12.5 | -0.8689 | 0.01673 | -0.0766 | -51.9366
-12 | -0.8286 | 0.01607 | -0.0754 | -51.5619
-11.5 | -0.7904 | 0.01531 | -0.0738 | -51.6264
-11 | -0.7502 | 0.01465 | -0.0724 | -51.2082
-10.5 | -0.708 | 0.01408 | -0.0712 | -50.2841
-10 | -0.667 | 0.01348 | -0.0698 | -49.4807
-9.5 | -0.6248 | 0.01297 | -0.0685 | -48.1727
-9 | -0.582 | 0.01246 | -0.0673 | -46.7095
-8.5 | -0.5378 | 0.01202 | -0.0662 | -44.7421
-8 | -0.4945 | 0.01157 | -0.065 | -42.7398
-7.5 | -0.4506 | 0.01115 | -0.0638 | -40.4126
-7 | -0.406 | 0.01076 | -0.0626 | -37.7323
-6.5 | -0.3616 | 0.01039 | -0.0614 | -34.8027
-6 | -0.3179 | 0.01002 | -0.06 | -31.7265
-5.5 | -0.2763 | 0.00954 | -0.0582 | -28.9623
-5 | -0.2378 | 0.00899 | -0.0558 | -26.4516
-4 | -0.1798 | 0.00755 | -0.0473 | -23.8146
-3.5 | -0.1644 | 0.00666 | -0.0402 | -24.6847
-3 | -0.1619 | 0.00571 | -0.0301 | -28.3538
-2.5 | -0.1821 | 0.00487 | -0.0145 | -37.3922
-2 | -0.1693 | 0.00406 | -0.0059 | -41.6995
-1.5 | -0.1137 | 0.00409 | -0.0063 | -27.7995
-1 | -0.0567 | 0.00414 | -0.0071 | -13.6957
-0.5 | 0.0007 | 0.00419 | -0.0077 | 0.16706
0 | 0.0596 | 0.00418 | -0.0088 | 14.2584
0.5 | 0.1187 | 0.00417 | -0.01 | 28.4652
1 | 0.1776 | 0.00413 | -0.0112 | 43.0024
1.5 | 0.2357 | 0.00407 | -0.0122 | 57.9115
2 | 0.2936 | 0.00405 | -0.0132 | 72.4938
2.5 | 0.3454 | 0.00411 | -0.0128 | 84.0389
3 | 0.3432 | 0.00492 | -0.0009 | 69.7561
3.5 | 0.3239 | 0.00582 | 0.0143 | 55.6529
4 | 0.3255 | 0.00686 | 0.0244 | 47.449
4.5 | 0.3444 | 0.00762 | 0.0307 | 45.1969
5 | 0.3683 | 0.00839 | 0.0359 | 43.8975
5.5 | 0.3957 | 0.00915 | 0.0404 | 43.2459
6 | 0.4263 | 0.0099 | 0.0441 | 43.0606
6.5 | 0.4611 | 0.01057 | 0.047 | 43.6235
7 | 0.4975 | 0.01123 | 0.0494 | 44.301
7.5 | 0.5342 | 0.01192 | 0.0518 | 44.8154
8 | 0.5742 | 0.0125 | 0.0536 | 45.936
8.5 | 0.6158 | 0.01304 | 0.055 | 47.2239
9 | 0.6575 | 0.0136 | 0.0564 | 48.3456
9.5 | 0.6986 | 0.01418 | 0.0578 | 49.2666
10.5 | 0.7802 | 0.01539 | 0.0604 | 50.6953
11 | 0.8192 | 0.01605 | 0.0619 | 51.0405
11.5 | 0.8574 | 0.01677 | 0.0635 | 51.127
12 | 0.8966 | 0.01748 | 0.0648 | 51.2929
12.5 | 0.9329 | 0.01833 | 0.0665 | 50.8947
13 | 0.9697 | 0.01918 | 0.0679 | 50.5579
13.5 | 1.005 | 0.02014 | 0.0695 | 49.9007
14.5 | 1.0666 | 0.0225 | 0.0735 | 47.4044
15 | 1.0966 | 0.02377 | 0.0755 | 46.1338
15.5 | 1.1256 | 0.02515 | 0.0773 | 44.7555
16.5 | 1.175 | 0.02851 | 0.0814 | 41.2136
17 | 1.1974 | 0.03044 | 0.0834 | 39.3364
17.5 | 1.2208 | 0.03238 | 0.085 | 37.7023
18 | 1.2391 | 0.03469 | 0.0869 | 35.7192
18.5 | 1.2588 | 0.03708 | 0.0882 | 33.9482
19 | 1.2731 | 0.03993 | 0.0897 | 31.8833
19.5 | 1.2857 | 0.04307 | 0.0908 | 29.8514
20 | 1.2928 | 0.04685 | 0.0917 | 27.5945

## 59. Re 3M Mach 0.10 (1)
BIGFOIL.COM POLAR EXPORT
NACA67-118 a=0.0
NACA67-118 a=0.0 |  |  |  | Cl Max: | 1.345 | at alpha= | 14.5 | deg
JavaFoil+Calcfoil stall+Eppler ext transition |  |  |  | L/D Max: | 115.235 | at alpha= | 3 | deg
Re: | 3000000 |  |  | Cd Min: | 0.0033 | at alpha= | 1 | deg
Mach: | 0.1 |  |  | Cl=0 at alpha= | -0.50794 | deg
|  |  |  | @ Cl=0.1, Cd= | 0.00364
|  |  |  | @ Cl=0.4, Cd= | 0.0037243
|  |  |  | @ Cl=0.6, Cd= | 0.0066347
alpha (deg) | Cl | Cd | Cm | Cl/Cd
-19.5 | -0.974 | 0.14576 | 0.028 | -6.68
-19 | -0.996 | 0.1362 | 0.028 | -7.31
-18.5 | -1.016 | 0.12734 | 0.028 | -7.979
-18 | -1.036 | 0.11781 | 0.028 | -8.797
-17.5 | -1.061 | 0.10438 | 0.029 | -10.164
-17 | -1.092 | 0.08717 | 0.03 | -12.523
-16.5 | -1.219 | 0.03515 | 0.036 | -34.672
-16 | -1.245 | 0.02899 | 0.036 | -42.934
-15.5 | -1.254 | 0.02652 | 0.035 | -47.283
-15 | -1.261 | 0.02422 | 0.034 | -52.052
-14.5 | -1.262 | 0.02242 | 0.033 | -56.264
-14 | -1.257 | 0.02117 | 0.031 | -59.389
-13.5 | -1.248 | 0.01984 | 0.03 | -62.924
-13 | -1.235 | 0.01882 | 0.029 | -65.614
-12.5 | -1.217 | 0.01788 | 0.028 | -68.081
-12 | -1.195 | 0.01701 | 0.026 | -70.227
-11.5 | -1.168 | 0.01648 | 0.025 | -70.89
-11 | -1.137 | 0.0157 | 0.023 | -72.413
-10.5 | -1.101 | 0.01499 | 0.022 | -73.427
-10 | -1.061 | 0.01429 | 0.021 | -74.278
-9.5 | -1.02 | 0.01366 | 0.019 | -74.63
-9 | -0.975 | 0.01308 | 0.018 | -74.543
-8.5 | -0.928 | 0.01255 | 0.016 | -73.934
-8 | -0.879 | 0.01208 | 0.015 | -72.747
-7.5 | -0.828 | 0.01156 | 0.014 | -71.585
-7 | -0.775 | 0.0111 | 0.012 | -69.814
-6.5 | -0.72 | 0.01066 | 0.011 | -67.541
-6 | -0.664 | 0.01027 | 0.009 | -64.704
-5.5 | -0.607 | 0.00995 | 0.008 | -61.014
-5 | -0.549 | 0.0096 | 0.006 | -57.157
-4.5 | -0.49 | 0.00905 | 0.005 | -54.144
-4 | -0.43 | 0.00873 | 0.003 | -49.216
-3.5 | -0.372 | 0.00344 | 0.002 | -108.172
-3 | -0.31 | 0.00337 | 0 | -92.02
-2.5 | -0.249 | 0.00368 | -0.001 | -67.513
-2 | -0.186 | 0.00366 | -0.003 | -50.88
-1.5 | -0.124 | 0.00363 | -0.004 | -34.141
-1 | -0.062 | 0.00363 | -0.006 | -17.008
-0.5 | 0.001 | 0.00362 | -0.007 | 0.316
0 | 0.064 | 0.00364 | -0.009 | 17.538
0.5 | 0.127 | 0.00364 | -0.01 | 34.749
1 | 0.189 | 0.0033 | -0.012 | 57.316
1.5 | 0.252 | 0.00335 | -0.013 | 75.191
2 | 0.313 | 0.00357 | -0.015 | 87.81
2.5 | 0.375 | 0.00368 | -0.016 | 102.016
3 | 0.437 | 0.00379 | -0.018 | 115.235
3.5 | 0.497 | 0.00459 | -0.019 | 108.277
4 | 0.556 | 0.00585 | -0.021 | 95.016
4.5 | 0.616 | 0.00692 | -0.022 | 88.922
5 | 0.674 | 0.00821 | -0.024 | 82.154
5.5 | 0.732 | 0.01057 | -0.025 | 69.286
6 | 0.79 | 0.01106 | -0.027 | 71.393
6.5 | 0.845 | 0.0115 | -0.028 | 73.488
7 | 0.899 | 0.01194 | -0.03 | 75.308
7.5 | 0.951 | 0.01242 | -0.031 | 76.544
8 | 1.001 | 0.01287 | -0.032 | 77.736
8.5 | 1.048 | 0.01334 | -0.034 | 78.594
9 | 1.093 | 0.01394 | -0.035 | 78.411
9.5 | 1.135 | 0.0145 | -0.037 | 78.242
10 | 1.173 | 0.01566 | -0.038 | 74.91
10.5 | 1.208 | 0.01637 | -0.039 | 73.806
11 | 1.24 | 0.01723 | -0.041 | 71.927
11.5 | 1.267 | 0.01793 | -0.042 | 70.685
12 | 1.291 | 0.01885 | -0.043 | 68.466
12.5 | 1.31 | 0.0198 | -0.045 | 66.189
13 | 1.325 | 0.021 | -0.046 | 63.119
13.5 | 1.336 | 0.02195 | -0.047 | 60.88
14 | 1.343 | 0.0231 | -0.048 | 58.128
14.5 | 1.345 | 0.02453 | -0.05 | 54.84
15 | 1.342 | 0.02621 | -0.051 | 51.219
15.5 | 1.336 | 0.02793 | -0.052 | 47.822
16 | 1.326 | 0.02989 | -0.053 | 44.348
16.5 | 1.31 | 0.03271 | -0.054 | 40.058
17 | 1.29 | 0.03615 | -0.055 | 35.7
17.5 | 1.237 | 0.04886 | -0.054 | 25.311
18 | 1.153 | 0.08125 | -0.049 | 14.196
18.5 | 1.094 | 0.11254 | -0.045 | 9.723
19 | 1.067 | 0.12119 | -0.045 | 8.804
19.5 | 1.028 | 0.13882 | -0.043 | 7.408

## 60. Re 3M Mach 0.10 (2)
BIGFOIL.COM POLAR EXPORT
NACA67-118 a=0.0
NACA67-118 a=0.0 |  |  |  | Cl Max: | 1.2811 | at alpha= | 20 | deg
XFOIL ncrit=9 |  |  |  | L/D Max: | 84.0194 | at alpha= | 2.5 | deg
Re: | 3000000 |  |  | Cd Min: | 0.04944 | at alpha= | 20 | deg
Mach: | 0.1 |  |  | Cl=0 at alpha= | -0.50607 | deg
|  |  |  | @ Cl=0.1, Cd= | 0.0041933
|  |  |  | @ Cl=0.4, Cd= | 0.0093915
|  |  |  | @ Cl=0.6, Cd= | 0.012969
alpha (deg) | Cl | Cd | Cm | Cl/Cd
-20 | -1.2551 | 0.04342 | -0.1061 | -28.906
-19.5 | -1.2456 | 0.03996 | -0.1049 | -31.1712
-19 | -1.2321 | 0.03692 | -0.1036 | -33.3722
-18.5 | -1.2175 | 0.03415 | -0.1019 | -35.6515
-18 | -1.1975 | 0.03195 | -0.1001 | -37.4804
-17.5 | -1.1745 | 0.02994 | -0.0984 | -39.2285
-17 | -1.1515 | 0.02803 | -0.0964 | -41.081
-16.5 | -1.1347 | 0.02584 | -0.0934 | -43.9125
-16 | -1.1079 | 0.02433 | -0.0913 | -45.5364
-15.5 | -1.0774 | 0.02299 | -0.0894 | -46.8639
-15 | -1.046 | 0.02177 | -0.0875 | -48.0478
-14.5 | -1.0113 | 0.02073 | -0.0859 | -48.7844
-14 | -0.9763 | 0.01976 | -0.0842 | -49.4079
-13.5 | -0.9428 | 0.01869 | -0.0821 | -50.4441
-13 | -0.9074 | 0.01776 | -0.0802 | -51.0923
-12.5 | -0.8703 | 0.01695 | -0.0784 | -51.3451
-12 | -0.8297 | 0.01626 | -0.0771 | -51.0271
-11.5 | -0.7902 | 0.01553 | -0.0756 | -50.8822
-11 | -0.7508 | 0.01481 | -0.074 | -50.6955
-10.5 | -0.7082 | 0.01425 | -0.0728 | -49.6982
-10 | -0.6669 | 0.01362 | -0.0713 | -48.9648
-9.5 | -0.6238 | 0.01312 | -0.0701 | -47.5457
-9 | -0.5818 | 0.01257 | -0.0686 | -46.2848
-8.5 | -0.537 | 0.01213 | -0.0675 | -44.2704
-8 | -0.4933 | 0.01167 | -0.0663 | -42.2708
-7.5 | -0.449 | 0.01125 | -0.065 | -39.9111
-7 | -0.4048 | 0.01084 | -0.0637 | -37.3432
-6.5 | -0.3599 | 0.01047 | -0.0625 | -34.3744
-6 | -0.3155 | 0.0101 | -0.0612 | -31.2376
-5.5 | -0.2741 | 0.00962 | -0.0593 | -28.4927
-5 | -0.2354 | 0.00905 | -0.0569 | -26.011
-4.5 | -0.2015 | 0.00842 | -0.0536 | -23.9311
-4 | -0.1767 | 0.00761 | -0.0484 | -23.2194
-3.5 | -0.1613 | 0.00672 | -0.0412 | -24.003
-3 | -0.1592 | 0.00574 | -0.031 | -27.7352
-2.5 | -0.1812 | 0.00489 | -0.015 | -37.0552
-2 | -0.17 | 0.00408 | -0.006 | -41.6667
-1.5 | -0.1144 | 0.00412 | -0.0064 | -27.767
-1 | -0.057 | 0.00416 | -0.0071 | -13.7019
-0.5 | 0.0007 | 0.00421 | -0.0077 | 0.16627
0 | 0.06 | 0.0042 | -0.0088 | 14.2857
0.5 | 0.1194 | 0.00419 | -0.01 | 28.4964
1 | 0.1786 | 0.00414 | -0.0112 | 43.1401
1.5 | 0.2369 | 0.00408 | -0.0122 | 58.0637
2 | 0.2952 | 0.00407 | -0.0132 | 72.5307
2.5 | 0.347 | 0.00413 | -0.0128 | 84.0194
3 | 0.342 | 0.00491 | -0.0001 | 69.6538
3.5 | 0.322 | 0.00587 | 0.0152 | 54.8552
4 | 0.3233 | 0.00692 | 0.0254 | 46.7197
4.5 | 0.3419 | 0.0077 | 0.0318 | 44.4026
5 | 0.3664 | 0.00847 | 0.037 | 43.2586
5.5 | 0.3939 | 0.00924 | 0.0414 | 42.6299
6 | 0.4245 | 0.01 | 0.0452 | 42.45
6.5 | 0.4592 | 0.01068 | 0.0481 | 42.9963
7 | 0.4962 | 0.01134 | 0.0506 | 43.7566
7.5 | 0.5327 | 0.01204 | 0.053 | 44.2442
8 | 0.5732 | 0.01262 | 0.0548 | 45.42
8.5 | 0.6154 | 0.01317 | 0.0562 | 46.7274
9 | 0.6571 | 0.01374 | 0.0577 | 47.8239
9.5 | 0.6981 | 0.01434 | 0.0591 | 48.682
10 | 0.739 | 0.01499 | 0.0606 | 49.2995
10.5 | 0.7808 | 0.01556 | 0.0618 | 50.1799
11 | 0.8189 | 0.01628 | 0.0635 | 50.301
11.5 | 0.8584 | 0.01698 | 0.065 | 50.5536
12 | 0.8977 | 0.01772 | 0.0664 | 50.6603
12.5 | 0.9336 | 0.0186 | 0.0682 | 50.1935
13 | 0.9705 | 0.01949 | 0.0698 | 49.7948
13.5 | 1.0062 | 0.02047 | 0.0714 | 49.1549
14.5 | 1.0671 | 0.02297 | 0.0757 | 46.4562
15 | 1.0969 | 0.02429 | 0.0777 | 45.1585
15.5 | 1.1256 | 0.02575 | 0.0797 | 43.7126
16 | 1.1517 | 0.02741 | 0.0817 | 42.0175
16.5 | 1.1719 | 0.02944 | 0.0842 | 39.8064
17 | 1.196 | 0.03133 | 0.086 | 38.1743
17.5 | 1.2192 | 0.0334 | 0.0876 | 36.503
18 | 1.236 | 0.03591 | 0.0896 | 34.4194
18.5 | 1.2545 | 0.03851 | 0.091 | 32.576
19 | 1.2666 | 0.04167 | 0.0924 | 30.396
19.5 | 1.2764 | 0.04521 | 0.0935 | 28.2327
20 | 1.2811 | 0.04944 | 0.0943 | 25.9122

## 61. Re 3M Mach 0.25 (1)
BIGFOIL.COM POLAR EXPORT
NACA67-118 a=0.0
NACA67-118 a=0.0 |  |  |  | Cl Max: | 1.261 | at alpha= | 12.5 | deg
JavaFoil+Calcfoil stall+Eppler ext transition |  |  |  | L/D Max: | 111.732 | at alpha= | 3 | deg
Re: | 3000000 |  |  | Cd Min: | 0.00359 | at alpha= | 2.5 | deg
Mach: | 0.25 |  |  | Cl=0 at alpha= | -0.50781 | deg
|  |  |  | @ Cl=0.1, Cd= | 0.0036947
|  |  |  | @ Cl=0.4, Cd= | 0.00369
|  |  |  | @ Cl=0.6, Cd= | 0.0063917
alpha (deg) | Cl | Cd | Cm | Cl/Cd
-18 | -0.715 | 0.14896 | 0.023 | -4.801
-17.5 | -0.763 | 0.13992 | 0.023 | -5.454
-17 | -0.808 | 0.12966 | 0.023 | -6.23
-16.5 | -0.848 | 0.12163 | 0.023 | -6.974
-16 | -0.888 | 0.11134 | 0.023 | -7.974
-15.5 | -0.923 | 0.10139 | 0.024 | -9.101
-15 | -0.961 | 0.08701 | 0.025 | -11.05
-14.5 | -1.029 | 0.05827 | 0.028 | -17.656
-14 | -1.145 | 0.02613 | 0.032 | -43.83
-13.5 | -1.165 | 0.02292 | 0.031 | -50.836
-13 | -1.174 | 0.02108 | 0.029 | -55.675
-12.5 | -1.173 | 0.01954 | 0.028 | -60.066
-12 | -1.166 | 0.01844 | 0.027 | -63.221
-11.5 | -1.151 | 0.01751 | 0.025 | -65.752
-11 | -1.129 | 0.01673 | 0.024 | -67.506
-10.5 | -1.1 | 0.01582 | 0.023 | -69.522
-10 | -1.066 | 0.01511 | 0.021 | -70.535
-9.5 | -1.028 | 0.0144 | 0.02 | -71.375
-9 | -0.987 | 0.01379 | 0.018 | -71.579
-8.5 | -0.942 | 0.01318 | 0.017 | -71.492
-8 | -0.894 | 0.01265 | 0.015 | -70.711
-7.5 | -0.844 | 0.01205 | 0.014 | -70.019
-7 | -0.791 | 0.01154 | 0.012 | -68.569
-6.5 | -0.736 | 0.01107 | 0.011 | -66.511
-6 | -0.68 | 0.0104 | 0.009 | -65.394
-5.5 | -0.622 | 0.01 | 0.008 | -62.205
-5 | -0.563 | 0.00964 | 0.006 | -58.352
-4.5 | -0.502 | 0.00916 | 0.005 | -54.846
-4 | -0.441 | 0.0088 | 0.003 | -50.103
-3.5 | -0.381 | 0.00382 | 0.002 | -99.945
-3 | -0.318 | 0.00376 | 0 | -84.698
-2.5 | -0.255 | 0.00373 | -0.001 | -68.284
-2 | -0.191 | 0.00371 | -0.003 | -51.559
-1.5 | -0.127 | 0.00368 | -0.004 | -34.56
-1 | -0.063 | 0.00368 | -0.006 | -17.221
-0.5 | 0.001 | 0.00368 | -0.007 | 0.319
0 | 0.066 | 0.0037 | -0.009 | 17.731
0.5 | 0.13 | 0.00369 | -0.011 | 35.207
1 | 0.194 | 0.00372 | -0.012 | 52.267
1.5 | 0.258 | 0.00373 | -0.014 | 69.226
2 | 0.321 | 0.00383 | -0.015 | 83.982
2.5 | 0.385 | 0.00359 | -0.017 | 107.161
3 | 0.448 | 0.00401 | -0.018 | 111.732
3.5 | 0.51 | 0.00459 | -0.02 | 111.015
4 | 0.571 | 0.00586 | -0.021 | 97.314
4.5 | 0.631 | 0.00696 | -0.023 | 90.687
5 | 0.691 | 0.00851 | -0.024 | 81.257
5.5 | 0.75 | 0.01095 | -0.026 | 68.557
6 | 0.809 | 0.01148 | -0.027 | 70.504
6.5 | 0.865 | 0.01194 | -0.029 | 72.454
7 | 0.919 | 0.01243 | -0.03 | 73.972
7.5 | 0.971 | 0.01291 | -0.032 | 75.19
8 | 1.02 | 0.01342 | -0.033 | 75.966
8.5 | 1.065 | 0.01399 | -0.035 | 76.133
9 | 1.107 | 0.01462 | -0.036 | 75.743
9.5 | 1.145 | 0.01583 | -0.038 | 72.348
10 | 1.178 | 0.01664 | -0.039 | 70.805
10.5 | 1.207 | 0.01747 | -0.04 | 69.062
11 | 1.229 | 0.01848 | -0.042 | 66.51
11.5 | 1.246 | 0.01952 | -0.043 | 63.836
12 | 1.257 | 0.02052 | -0.044 | 61.268
12.5 | 1.261 | 0.02188 | -0.046 | 57.623
13 | 1.258 | 0.02305 | -0.047 | 54.596
13.5 | 1.248 | 0.0247 | -0.048 | 50.517
14 | 1.23 | 0.02661 | -0.049 | 46.219
14.5 | 1.204 | 0.02923 | -0.051 | 41.169
15 | 1.171 | 0.03218 | -0.052 | 36.376
15.5 | 1.039 | 0.06873 | -0.045 | 15.112
16 | 0.959 | 0.09954 | -0.04 | 9.638
16.5 | 0.907 | 0.11573 | -0.037 | 7.838
17 | 0.859 | 0.12699 | -0.036 | 6.763
17.5 | 0.809 | 0.1365 | -0.035 | 5.928

## 62. Re 3M Mach 0.25 (2)
BIGFOIL.COM POLAR EXPORT
NACA67-118 a=0.0
NACA67-118 a=0.0 |  |  |  | Cl Max: | 1.2061 | at alpha= | 18.5 | deg
XFOIL ncrit=9 |  |  |  | L/D Max: | 84.5952 | at alpha= | 2.5 | deg
Re: | 3000000 |  |  | Cd Min: | 0.06961 | at alpha= | 20 | deg
Mach: | 0.25 |  |  | Cl=0 at alpha= | -0.50586 | deg
|  |  |  | @ Cl=0.1, Cd= | 0.0042938
|  |  |  | @ Cl=0.4, Cd= | 0.010159
|  |  |  | @ Cl=0.6, Cd= | 0.013782
alpha (deg) | Cl | Cd | Cm | Cl/Cd
-20 | -1.0968 | 0.06875 | -0.1144 | -15.9535
-19.5 | -1.1196 | 0.05962 | -0.1178 | -18.7789
-19 | -1.1308 | 0.05262 | -0.1191 | -21.4899
-18.5 | -1.1441 | 0.04617 | -0.1188 | -24.7802
-18 | -1.1389 | 0.04175 | -0.1177 | -27.279
-17.5 | -1.1305 | 0.03789 | -0.116 | -29.8364
-17 | -1.1224 | 0.03433 | -0.1134 | -32.6944
-16.5 | -1.1023 | 0.03181 | -0.111 | -34.6526
-16 | -1.0904 | 0.02886 | -0.1076 | -37.7824
-15.5 | -1.0705 | 0.02655 | -0.1045 | -40.3202
-15 | -1.0433 | 0.02475 | -0.1017 | -42.1535
-14.5 | -1.0129 | 0.02319 | -0.099 | -43.6783
-14 | -0.9786 | 0.02192 | -0.0966 | -44.6442
-13.5 | -0.9446 | 0.02066 | -0.094 | -45.7212
-13 | -0.9085 | 0.01955 | -0.0916 | -46.4706
-12.5 | -0.8739 | 0.01838 | -0.089 | -47.5462
-12 | -0.8336 | 0.01748 | -0.087 | -47.6888
-11.5 | -0.7932 | 0.01663 | -0.0849 | -47.6969
-11 | -0.7524 | 0.01582 | -0.0829 | -47.5601
-10.5 | -0.7094 | 0.01511 | -0.0811 | -46.949
-10 | -0.6662 | 0.01445 | -0.0794 | -46.1038
-9.5 | -0.6234 | 0.0138 | -0.0776 | -45.1739
-9 | -0.5784 | 0.01324 | -0.076 | -43.6858
-8.5 | -0.5333 | 0.01272 | -0.0745 | -41.9261
-8 | -0.4888 | 0.01221 | -0.0729 | -40.0328
-7.5 | -0.4423 | 0.01177 | -0.0716 | -37.5786
-7 | -0.3964 | 0.01134 | -0.0702 | -34.9559
-6.5 | -0.3504 | 0.01096 | -0.0688 | -31.9708
-6 | -0.3047 | 0.01052 | -0.0673 | -28.9639
-5.5 | -0.2603 | 0.01006 | -0.0656 | -25.8748
-5 | -0.2209 | 0.00946 | -0.0629 | -23.351
-4.5 | -0.1859 | 0.00881 | -0.0595 | -21.101
-4 | -0.1606 | 0.00797 | -0.0542 | -20.1506
-3.5 | -0.1446 | 0.00703 | -0.0469 | -20.569
-2.5 | -0.1747 | 0.00498 | -0.0183 | -35.0803
-2 | -0.1739 | 0.00418 | -0.0066 | -41.6029
-1.5 | -0.1177 | 0.00421 | -0.0067 | -27.9572
-1 | -0.059 | 0.00425 | -0.0073 | -13.8824
-0.5 | 0.0007 | 0.00435 | -0.008 | 0.16092
0 | 0.062 | 0.0043 | -0.0091 | 14.4186
0.5 | 0.1233 | 0.00429 | -0.0103 | 28.7413
1 | 0.184 | 0.00422 | -0.0115 | 43.6019
1.5 | 0.2439 | 0.00416 | -0.0124 | 58.6298
2 | 0.3038 | 0.00413 | -0.0133 | 73.5593
2.5 | 0.3553 | 0.0042 | -0.0124 | 84.5952
3 | 0.3358 | 0.00494 | 0.0038 | 67.9757
3.5 | 0.3128 | 0.00611 | 0.0198 | 51.1948
4 | 0.3132 | 0.00725 | 0.0303 | 43.2
4.5 | 0.3307 | 0.00813 | 0.0372 | 40.6765
5 | 0.3548 | 0.00895 | 0.0426 | 39.6425
5.5 | 0.383 | 0.00976 | 0.0472 | 39.2418
6 | 0.4154 | 0.01052 | 0.051 | 39.4867
6.5 | 0.4509 | 0.01125 | 0.0541 | 40.08
7 | 0.4871 | 0.01201 | 0.057 | 40.5579
7.5 | 0.5268 | 0.01269 | 0.0593 | 41.513
8 | 0.5681 | 0.01333 | 0.0613 | 42.6182
8.5 | 0.6111 | 0.01394 | 0.063 | 43.8379
9.5 | 0.6971 | 0.01523 | 0.0664 | 45.7715
10 | 0.7394 | 0.01592 | 0.0681 | 46.4447
10.5 | 0.7816 | 0.01664 | 0.0698 | 46.9712
11 | 0.8216 | 0.01745 | 0.0717 | 47.0831
11.5 | 0.8618 | 0.01826 | 0.0736 | 47.1961
12 | 0.901 | 0.01916 | 0.0756 | 47.0251
12.5 | 0.9378 | 0.0202 | 0.0778 | 46.4257
13 | 0.9727 | 0.02139 | 0.0802 | 45.4745
13.5 | 1.0075 | 0.02263 | 0.0824 | 44.5205
14 | 1.0374 | 0.02417 | 0.0851 | 42.921
14.5 | 1.0672 | 0.02577 | 0.0877 | 41.4125
15 | 1.096 | 0.02745 | 0.0902 | 39.9271
15.5 | 1.1166 | 0.02973 | 0.0932 | 37.558
16 | 1.1395 | 0.03203 | 0.0957 | 35.576
16.5 | 1.1605 | 0.03452 | 0.098 | 33.6182
17 | 1.177 | 0.03744 | 0.1003 | 31.437
17.5 | 1.191 | 0.0408 | 0.1022 | 29.1912
18 | 1.1977 | 0.04489 | 0.1038 | 26.6808
18.5 | 1.2061 | 0.04913 | 0.1048 | 24.5492
19 | 1.2037 | 0.05473 | 0.105 | 21.9934
19.5 | 1.1931 | 0.06145 | 0.1043 | 19.4158
20 | 1.1754 | 0.06961 | 0.1022 | 16.8855

## 63. Re 3M Mach 0.50 (1)
BIGFOIL.COM POLAR EXPORT
NACA67-118 a=0.0
NACA67-118 a=0.0 |  |  |  | Cl Max: | 1.153 | at alpha= | 20 | deg
JavaFoil+Calcfoil stall+Eppler ext transition |  |  |  | L/D Max: | 100.866 | at alpha= | 3 | deg
Re: | 3000000 |  |  | Cd Min: | 0.00391 | at alpha= | -0.5 | deg
Mach: | 0.5 |  |  | Cl=0 at alpha= | -0.50704 | deg
|  |  |  | @ Cl=0.1, Cd= | 0.0039475
|  |  |  | @ Cl=0.4, Cd= | 0.0042166
|  |  |  | @ Cl=0.6, Cd= | 0.0069648
alpha (deg) | Cl | Cd | Cm | Cl/Cd
-20 | -1.097 | 0.16916 | 0.032 | -6.486
-19.5 | -1.072 | 0.16773 | 0.032 | -6.391
-19 | -1.043 | 0.16087 | 0.031 | -6.486
-18.5 | -1.013 | 0.15805 | 0.029 | -6.411
-18 | -0.985 | 0.15365 | 0.028 | -6.412
-17.5 | -0.957 | 0.14633 | 0.027 | -6.543
-17 | -0.932 | 0.14321 | 0.026 | -6.507
-16.5 | -0.901 | 0.13646 | 0.024 | -6.606
-16 | -0.873 | 0.1304 | 0.023 | -6.696
-15.5 | -0.845 | 0.12933 | 0.022 | -6.535
-15 | -0.818 | 0.12357 | 0.021 | -6.618
-14.5 | -0.791 | 0.12028 | 0.021 | -6.578
-14 | -0.761 | 0.11367 | 0.019 | -6.698
-13.5 | -0.733 | 0.10933 | 0.018 | -6.704
-13 | -0.705 | 0.10567 | 0.017 | -6.674
-12.5 | -0.678 | 0.10091 | 0.016 | -6.716
-12 | -0.65 | 0.09798 | 0.015 | -6.632
-11.5 | -0.621 | 0.09387 | 0.014 | -6.612
-11 | -0.593 | 0.08807 | 0.013 | -6.732
-10.5 | -0.566 | 0.07261 | 0.012 | -7.789
-10 | -0.537 | 0.07792 | 0.011 | -6.891
-9.5 | -0.51 | 0.06649 | 0.011 | -7.672
-9 | -0.658 | 0.05708 | 0.012 | -11.526
-8.5 | -0.894 | 0.01685 | 0.019 | -53.037
-8 | -0.902 | 0.01559 | 0.017 | -57.864
-7.5 | -0.881 | 0.01461 | 0.015 | -60.282
-7 | -0.843 | 0.01378 | 0.014 | -61.214
-6.5 | -0.796 | 0.0129 | 0.012 | -61.705
-6 | -0.742 | 0.01223 | 0.01 | -60.692
-5.5 | -0.683 | 0.01163 | 0.009 | -58.747
-5 | -0.621 | 0.01112 | 0.007 | -55.847
-4.5 | -0.556 | 0.01064 | 0.005 | -52.284
-4 | -0.489 | 0.01019 | 0.004 | -48.031
-3.5 | -0.421 | 0.00978 | 0.002 | -43.021
-3 | -0.354 | 0.00405 | 0 | -87.232
-2.5 | -0.283 | 0.00401 | -0.001 | -70.649
-2 | -0.213 | 0.00399 | -0.003 | -53.287
-1.5 | -0.142 | 0.00394 | -0.005 | -35.906
-1 | -0.07 | 0.00394 | -0.007 | -17.888
-0.5 | 0.001 | 0.00391 | -0.008 | 0.334
0 | 0.073 | 0.00394 | -0.01 | 18.507
0.5 | 0.145 | 0.00396 | -0.012 | 36.484
1 | 0.216 | 0.00398 | -0.013 | 54.276
1.5 | 0.288 | 0.00402 | -0.015 | 71.546
2 | 0.357 | 0.00415 | -0.017 | 86.16
2.5 | 0.428 | 0.00426 | -0.019 | 100.524
3 | 0.497 | 0.00493 | -0.02 | 100.866
3.5 | 0.565 | 0.00627 | -0.022 | 90.16
4 | 0.633 | 0.00762 | -0.024 | 83.052
4.5 | 0.699 | 0.0093 | -0.025 | 75.188
5 | 0.764 | 0.01201 | -0.027 | 63.623
5.5 | 0.828 | 0.0127 | -0.029 | 65.198
6 | 0.89 | 0.01333 | -0.03 | 66.753
6.5 | 0.944 | 0.01404 | -0.032 | 67.277
7 | 0.992 | 0.01476 | -0.034 | 67.248
7.5 | 1.03 | 0.01533 | -0.035 | 67.208
8 | 1.053 | 0.01706 | -0.037 | 61.712
8.5 | 1.047 | 0.01845 | -0.039 | 56.757
9 | 0.973 | 0.02018 | -0.04 | 48.202
9.5 | 0.679 | 0.02287 | -0.041 | 29.688
10 | 0.595 | 0.0757 | -0.022 | 7.855
10.5 | 0.621 | 0.08193 | -0.021 | 7.582
11 | 0.649 | 0.08653 | -0.022 | 7.504
11.5 | 0.677 | 0.09231 | -0.023 | 7.334
12 | 0.705 | 0.0937 | -0.024 | 7.52
12.5 | 0.734 | 0.10034 | -0.027 | 7.317
13 | 0.761 | 0.10237 | -0.027 | 7.438
13.5 | 0.789 | 0.10845 | -0.028 | 7.274
14 | 0.817 | 0.11406 | -0.029 | 7.161
14.5 | 0.847 | 0.11992 | -0.032 | 7.063
15 | 0.873 | 0.12391 | -0.032 | 7.047
15.5 | 0.901 | 0.12971 | -0.033 | 6.945
16 | 0.929 | 0.13408 | -0.034 | 6.927
16.5 | 0.96 | 0.13973 | -0.037 | 6.87
17 | 0.985 | 0.14226 | -0.037 | 6.926
17.5 | 1.013 | 0.14733 | -0.038 | 6.876
18 | 1.041 | 0.15257 | -0.04 | 6.822
18.5 | 1.074 | 0.15559 | -0.043 | 6.903
19 | 1.097 | 0.16133 | -0.043 | 6.802
19.5 | 1.125 | 0.16661 | -0.044 | 6.751
20 | 1.153 | 0.17221 | -0.045 | 6.695

## 64. Re 3M Mach 0.50 (2)
BIGFOIL.COM POLAR EXPORT
NACA67-118 a=0.0
NACA67-118 a=0.0 |  |  |  | Cl Max: | 0.9081 | at alpha= | 12.5 | deg
XFOIL ncrit=9 |  |  |  | L/D Max: | 84.0529 | at alpha= | 2.5 | deg
Re: | 3000000 |  |  | Cd Min: | 0.14326 | at alpha= | -17 | deg
Mach: | 0.5 |  |  | Cl=0 at alpha= | -0.50929 | deg
|  |  |  | @ Cl=0.1, Cd= | 0.0048662
|  |  |  | @ Cl=0.4, Cd= | 0.013541
|  |  |  | @ Cl=0.6, Cd= | 0.017393
alpha (deg) | Cl | Cd | Cm | Cl/Cd
-17 | -0.4353 | 0.14326 | -0.095 | -3.0385
-16.5 | -0.4342 | 0.13366 | -0.1004 | -3.2485
-16 | -0.4646 | 0.1192 | -0.1085 | -3.8977
-15.5 | -0.5047 | 0.10427 | -0.1173 | -4.8403
-15 | -0.5473 | 0.08965 | -0.1259 | -6.1049
-14 | -0.6248 | 0.06141 | -0.144 | -10.1742
-13.5 | -0.6628 | 0.05065 | -0.1483 | -13.0859
-13 | -0.6979 | 0.04201 | -0.1482 | -16.6127
-12.5 | -0.7266 | 0.03506 | -0.1447 | -20.7245
-12 | -0.7435 | 0.02955 | -0.1391 | -25.1607
-11.5 | -0.7423 | 0.02546 | -0.1328 | -29.1555
-11 | -0.7273 | 0.0224 | -0.1264 | -32.4688
-10.5 | -0.6972 | 0.02032 | -0.1208 | -34.311
-10 | -0.6611 | 0.01867 | -0.1158 | -35.4097
-9.5 | -0.6153 | 0.01752 | -0.1119 | -35.1199
-9 | -0.5678 | 0.01651 | -0.1083 | -34.3913
-8.5 | -0.5196 | 0.01563 | -0.1049 | -33.2438
-8 | -0.4685 | 0.01492 | -0.1021 | -31.4008
-7.5 | -0.4163 | 0.01424 | -0.0996 | -29.2346
-7 | -0.365 | 0.01358 | -0.0972 | -26.8778
-6.5 | -0.3132 | 0.01298 | -0.0949 | -24.1294
-6 | -0.26 | 0.01246 | -0.0929 | -20.8668
-5.5 | -0.209 | 0.01191 | -0.0907 | -17.5483
-5 | -0.1625 | 0.01128 | -0.0879 | -14.406
-4.5 | -0.1226 | 0.01053 | -0.084 | -11.6429
-4 | -0.0922 | 0.00963 | -0.0784 | -9.5742
-3.5 | -0.0759 | 0.00853 | -0.0702 | -8.898
-3 | -0.0853 | 0.00709 | -0.0569 | -12.031
-2.5 | -0.1312 | 0.00546 | -0.0357 | -24.0293
-2 | -0.1854 | 0.00462 | -0.0108 | -40.1299
-1.5 | -0.1324 | 0.00457 | -0.0083 | -28.9716
-1 | -0.0687 | 0.00469 | -0.0081 | -14.6482
-0.5 | 0.0013 | 0.00499 | -0.009 | 0.26052
0 | 0.0716 | 0.00493 | -0.0104 | 14.5233
0.5 | 0.1384 | 0.00478 | -0.0111 | 28.954
1 | 0.2056 | 0.00464 | -0.0119 | 44.3103
1.5 | 0.2719 | 0.00456 | -0.0124 | 59.6272
2 | 0.3345 | 0.00449 | -0.012 | 74.4989
2.5 | 0.3816 | 0.00454 | -0.0082 | 84.0529
3 | 0.3151 | 0.00566 | 0.0189 | 55.6714
3.5 | 0.2772 | 0.0074 | 0.0383 | 37.4595
4 | 0.2674 | 0.00894 | 0.0515 | 29.9105
4.5 | 0.288 | 0.01001 | 0.0589 | 28.7712
5 | 0.3118 | 0.0111 | 0.0655 | 28.0901
5.5 | 0.3434 | 0.01206 | 0.0707 | 28.4743
6.5 | 0.416 | 0.01396 | 0.0794 | 29.7994
7 | 0.4571 | 0.0149 | 0.083 | 30.6779
7.5 | 0.504 | 0.01571 | 0.0858 | 32.0815
8 | 0.5529 | 0.01651 | 0.0884 | 33.4888
8.5 | 0.6009 | 0.01741 | 0.0912 | 34.5146
9 | 0.6477 | 0.0184 | 0.0943 | 35.2011
9.5 | 0.6956 | 0.01942 | 0.0973 | 35.8187
10 | 0.7389 | 0.0207 | 0.1009 | 35.6957
10.5 | 0.7862 | 0.02191 | 0.1041 | 35.8832
11 | 0.8283 | 0.02343 | 0.1079 | 35.3521
11.5 | 0.8659 | 0.0253 | 0.1122 | 34.2253
12 | 0.8947 | 0.02771 | 0.1171 | 32.288
12.5 | 0.9081 | 0.03112 | 0.1227 | 29.1806
13 | 0.9042 | 0.03585 | 0.1282 | 25.2218
13.5 | 0.8881 | 0.04192 | 0.1323 | 21.1856
14 | 0.8616 | 0.04955 | 0.1341 | 17.3885
14.5 | 0.8334 | 0.0584 | 0.1331 | 14.2705
15 | 0.8033 | 0.06866 | 0.1293 | 11.6997
15.5 | 0.7739 | 0.07999 | 0.1231 | 9.675
16 | 0.7401 | 0.09286 | 0.1151 | 7.9701
16.5 | 0.7118 | 0.10554 | 0.1072 | 6.7444
17.5 | 0.6505 | 0.13218 | 0.0907 | 4.9213

## 65. Re 4M Mach 0.00 (1)
BIGFOIL.COM POLAR EXPORT
NACA67-118 a=0.0
NACA67-118 a=0.0 |  |  |  | Cl Max: | 1.365 | at alpha= | 15 | deg
JavaFoil+Calcfoil stall+Eppler ext transition |  |  |  | L/D Max: | 92.857 | at alpha= | 3 | deg
Re: | 4000000 |  |  | Cd Min: | 0.003 | at alpha= | -0.5 | deg
Mach: | 0 |  |  | Cl=0 at alpha= | -0.50806 | deg
|  |  |  | @ Cl=0.1, Cd= | 0.0031858
|  |  |  | @ Cl=0.4, Cd= | 0.0043857
|  |  |  | @ Cl=0.6, Cd= | 0.0072895
alpha (deg) | Cl | Cd | Cm | Cl/Cd
-20 | -1.009 | 0.14199 | 0.031 | -7.106
-19.5 | -1.028 | 0.13386 | 0.03 | -7.677
-19 | -1.061 | 0.11261 | 0.032 | -9.418
-18.5 | -1.083 | 0.10176 | 0.032 | -10.64
-18 | -1.129 | 0.07574 | 0.035 | -14.905
-17.5 | -1.231 | 0.03598 | 0.039 | -34.221
-17 | -1.256 | 0.03027 | 0.038 | -41.484
-16.5 | -1.269 | 0.02721 | 0.037 | -46.661
-16 | -1.278 | 0.02506 | 0.036 | -51.004
-15.5 | -1.282 | 0.02337 | 0.035 | -54.883
-15 | -1.283 | 0.02178 | 0.034 | -58.935
-14.5 | -1.279 | 0.02056 | 0.032 | -62.239
-14 | -1.271 | 0.01941 | 0.031 | -65.5
-13.5 | -1.259 | 0.01842 | 0.03 | -68.372
-13 | -1.243 | 0.01743 | 0.029 | -71.3
-12.5 | -1.223 | 0.0166 | 0.027 | -73.667
-12 | -1.199 | 0.0159 | 0.026 | -75.378
-11.5 | -1.17 | 0.01541 | 0.025 | -75.924
-11 | -1.138 | 0.01471 | 0.023 | -77.377
-10.5 | -1.101 | 0.01401 | 0.022 | -78.597
-10 | -1.061 | 0.01341 | 0.021 | -79.082
-9.5 | -1.018 | 0.01282 | 0.019 | -79.455
-9 | -0.973 | 0.01233 | 0.018 | -78.928
-8.5 | -0.926 | 0.01181 | 0.016 | -78.426
-8 | -0.877 | 0.01134 | 0.015 | -77.31
-7.5 | -0.825 | 0.01085 | 0.014 | -76.09
-7 | -0.772 | 0.01043 | 0.012 | -74.081
-6.5 | -0.718 | 0.01005 | 0.011 | -71.45
-6 | -0.662 | 0.00966 | 0.009 | -68.512
-5.5 | -0.605 | 0.00935 | 0.008 | -64.737
-5 | -0.547 | 0.00905 | 0.006 | -60.463
-4.5 | -0.488 | 0.00877 | 0.005 | -55.647
-4 | -0.428 | 0.00847 | 0.003 | -50.56
-3.5 | -0.371 | 0.00365 | 0.002 | -101.396
-3 | -0.309 | 0.00357 | 0 | -86.691
-2.5 | -0.248 | 0.00323 | -0.001 | -76.705
-2 | -0.186 | 0.0032 | -0.003 | -58.097
-1.5 | -0.124 | 0.00303 | -0.004 | -40.824
-1 | -0.061 | 0.00301 | -0.006 | -20.394
-0.5 | 0.001 | 0.003 | -0.007 | 0.38
0 | 0.064 | 0.00318 | -0.009 | 20.021
0.5 | 0.126 | 0.00319 | -0.01 | 39.526
1 | 0.189 | 0.00324 | -0.012 | 58.121
1.5 | 0.251 | 0.00346 | -0.013 | 72.518
2 | 0.312 | 0.00366 | -0.015 | 85.213
2.5 | 0.373 | 0.00416 | -0.016 | 89.745
3 | 0.434 | 0.00467 | -0.018 | 92.857
3.5 | 0.493 | 0.00593 | -0.019 | 83.27
4 | 0.553 | 0.00642 | -0.021 | 86.149
4.5 | 0.613 | 0.00753 | -0.022 | 81.394
5 | 0.671 | 0.00836 | -0.024 | 80.309
5.5 | 0.729 | 0.00999 | -0.025 | 73.025
6 | 0.787 | 0.0104 | -0.027 | 75.652
6.5 | 0.842 | 0.01083 | -0.028 | 77.781
7 | 0.896 | 0.01124 | -0.029 | 79.712
7.5 | 0.948 | 0.01169 | -0.031 | 81.07
8 | 0.998 | 0.01208 | -0.032 | 82.603
8.5 | 1.046 | 0.01256 | -0.034 | 83.275
9 | 1.091 | 0.01307 | -0.035 | 83.448
9.5 | 1.133 | 0.01359 | -0.036 | 83.375
10 | 1.172 | 0.01468 | -0.038 | 79.855
10.5 | 1.208 | 0.01542 | -0.039 | 78.369
11 | 1.241 | 0.01612 | -0.041 | 76.99
11.5 | 1.27 | 0.01682 | -0.042 | 75.525
12 | 1.295 | 0.01773 | -0.043 | 73.07
12.5 | 1.317 | 0.01861 | -0.045 | 70.756
13 | 1.334 | 0.01944 | -0.046 | 68.643
13.5 | 1.348 | 0.0204 | -0.047 | 66.071
14 | 1.358 | 0.02142 | -0.048 | 63.375
14.5 | 1.363 | 0.02259 | -0.05 | 60.345
15 | 1.365 | 0.02386 | -0.051 | 57.203
15.5 | 1.362 | 0.02554 | -0.052 | 53.318
16 | 1.356 | 0.02712 | -0.053 | 49.998
16.5 | 1.346 | 0.02924 | -0.054 | 46.033
17 | 1.333 | 0.03146 | -0.055 | 42.366
17.5 | 1.316 | 0.03468 | -0.056 | 37.942
18 | 1.292 | 0.03914 | -0.057 | 32.997
18.5 | 1.226 | 0.05791 | -0.054 | 21.171
19 | 1.165 | 0.08182 | -0.052 | 14.234
19.5 | 1.106 | 0.11136 | -0.048 | 9.929
20 | 1.07 | 0.12686 | -0.047 | 8.435

## 66. Re 4M Mach 0.00 (2)
BIGFOIL.COM POLAR EXPORT
NACA67-118 a=0.0
NACA67-118 a=0.0 |  |  |  | Cl Max: | 1.3188 | at alpha= | 20 | deg
XFOIL ncrit=9 |  |  |  | L/D Max: | 82.1788 | at alpha= | 2 | deg
Re: | 4000000 |  |  | Cd Min: | 0.0444 | at alpha= | 20 | deg
Mach: | 0 |  |  | Cl=0 at alpha= | -0.51546 | deg
|  |  |  | @ Cl=0.1, Cd= | 0.0036504
|  |  |  | @ Cl=0.4, Cd= | 0.0090215
|  |  |  | @ Cl=0.6, Cd= | 0.012014
alpha (deg) | Cl | Cd | Cm | Cl/Cd
-20 | -1.3213 | 0.03658 | -0.1 | -36.1208
-19.5 | -1.3052 | 0.03399 | -0.0985 | -38.3995
-18.5 | -1.2656 | 0.02971 | -0.0951 | -42.5985
-18 | -1.2414 | 0.02796 | -0.0934 | -44.3991
-17 | -1.1887 | 0.02489 | -0.0898 | -47.7581
-16.5 | -1.1577 | 0.02365 | -0.0883 | -48.9514
-16 | -1.1292 | 0.02231 | -0.0863 | -50.6141
-15.5 | -1.0998 | 0.02106 | -0.0842 | -52.2222
-15 | -1.0674 | 0.01998 | -0.0823 | -53.4234
-14.5 | -1.0342 | 0.01899 | -0.0805 | -54.4602
-14 | -0.9966 | 0.01817 | -0.0792 | -54.8487
-13.5 | -0.96 | 0.01733 | -0.0776 | -55.3953
-13 | -0.9218 | 0.01657 | -0.0762 | -55.6307
-12.5 | -0.8845 | 0.01575 | -0.0745 | -56.1587
-12 | -0.8453 | 0.01507 | -0.073 | -56.0916
-11.5 | -0.8051 | 0.01444 | -0.0716 | -55.7548
-11 | -0.7643 | 0.01384 | -0.0703 | -55.224
-10.5 | -0.723 | 0.01328 | -0.0689 | -54.4428
-10 | -0.6817 | 0.01275 | -0.0675 | -53.4667
-9.5 | -0.639 | 0.01226 | -0.0663 | -52.1207
-9 | -0.5954 | 0.01181 | -0.0651 | -50.4149
-8.5 | -0.5519 | 0.01136 | -0.0639 | -48.5827
-8 | -0.5079 | 0.01093 | -0.0627 | -46.4684
-7.5 | -0.4626 | 0.01053 | -0.0617 | -43.9316
-7 | -0.4172 | 0.01016 | -0.0607 | -41.063
-6.5 | -0.3727 | 0.00977 | -0.0595 | -38.1474
-6 | -0.3282 | 0.00939 | -0.0582 | -34.9521
-5.5 | -0.2837 | 0.00901 | -0.0569 | -31.4872
-5 | -0.2438 | 0.00852 | -0.0547 | -28.615
-4.5 | -0.2064 | 0.00799 | -0.052 | -25.8323
-4 | -0.1752 | 0.00735 | -0.048 | -23.8367
-3.5 | -0.1495 | 0.00666 | -0.0429 | -22.4474
-3 | -0.1321 | 0.00593 | -0.0359 | -22.2766
-2.5 | -0.1331 | 0.00515 | -0.0248 | -25.8447
-2 | -0.1368 | 0.00437 | -0.0127 | -31.3043
-1.5 | -0.1125 | 0.0036 | -0.0065 | -31.25
-1 | -0.0564 | 0.00349 | -0.007 | -16.1605
-0.5 | 0.0018 | 0.00354 | -0.008 | 0.50847
0 | 0.0599 | 0.00361 | -0.0089 | 16.5928
0.5 | 0.1195 | 0.00367 | -0.0102 | 32.5613
1 | 0.1781 | 0.0036 | -0.0113 | 49.4722
1.5 | 0.2368 | 0.00356 | -0.0125 | 66.5169
2 | 0.2942 | 0.00358 | -0.0134 | 82.1788
2.5 | 0.3104 | 0.00433 | -0.0055 | 71.6859
3 | 0.2953 | 0.00509 | 0.0091 | 58.0157
3.5 | 0.2961 | 0.006 | 0.0197 | 49.35
4 | 0.3096 | 0.00686 | 0.0273 | 45.1312
4.5 | 0.3362 | 0.00755 | 0.0322 | 44.5298
5 | 0.3655 | 0.00824 | 0.0364 | 44.3568
5.5 | 0.3961 | 0.00895 | 0.0402 | 44.257
6 | 0.431 | 0.00959 | 0.0432 | 44.9426
6.5 | 0.4696 | 0.01016 | 0.0455 | 46.2205
7 | 0.5047 | 0.01082 | 0.0482 | 46.6451
7.5 | 0.5449 | 0.01135 | 0.0501 | 48.0088
8 | 0.5869 | 0.01184 | 0.0515 | 49.5693
8.5 | 0.6276 | 0.01238 | 0.0532 | 50.6947
9 | 0.6702 | 0.01287 | 0.0544 | 52.0746
9.5 | 0.7121 | 0.0134 | 0.0557 | 53.1418
10 | 0.7533 | 0.01397 | 0.0571 | 53.9227
10.5 | 0.7931 | 0.01461 | 0.0586 | 54.2847
11 | 0.8345 | 0.0152 | 0.0598 | 54.9013
11.5 | 0.8745 | 0.01586 | 0.0611 | 55.1387
12 | 0.9118 | 0.01664 | 0.0627 | 54.7957
12.5 | 0.9514 | 0.01733 | 0.064 | 54.899
13 | 0.9869 | 0.01819 | 0.0657 | 54.2551
13.5 | 1.0204 | 0.01916 | 0.0676 | 53.2568
14 | 1.0527 | 0.02024 | 0.0696 | 52.0109
14.5 | 1.0839 | 0.02139 | 0.0716 | 50.6732
15 | 1.1163 | 0.02254 | 0.0732 | 49.5253
15.5 | 1.143 | 0.024 | 0.0755 | 47.625
16 | 1.1728 | 0.0253 | 0.0772 | 46.3557
16.5 | 1.1999 | 0.0268 | 0.0791 | 44.7724
17.5 | 1.2492 | 0.03027 | 0.0827 | 41.2686
18 | 1.2684 | 0.03247 | 0.0846 | 39.0638
18.5 | 1.2889 | 0.03465 | 0.0862 | 37.1977
19 | 1.3039 | 0.03735 | 0.0879 | 34.9103
19.5 | 1.3121 | 0.04076 | 0.0895 | 32.1909
20 | 1.3188 | 0.0444 | 0.0909 | 29.7027

## 67. Re 4M Mach 0.10 (1)
BIGFOIL.COM POLAR EXPORT
NACA67-118 a=0.0
NACA67-118 a=0.0 |  |  |  | Cl Max: | 1.347 | at alpha= | 14.5 | deg
JavaFoil+Calcfoil stall+Eppler ext transition |  |  |  | L/D Max: | 92.357 | at alpha= | 3 | deg
Re: | 4000000 |  |  | Cd Min: | 0.003 | at alpha= | -0.5 | deg
Mach: | 0.1 |  |  | Cl=0 at alpha= | -0.50794 | deg
|  |  |  | @ Cl=0.1, Cd= | 0.0031171
|  |  |  | @ Cl=0.4, Cd= | 0.0044072
|  |  |  | @ Cl=0.6, Cd= | 0.007272
alpha (deg) | Cl | Cd | Cm | Cl/Cd
-19.5 | -0.98 | 0.13764 | 0.03 | -7.118
-19 | -1.004 | 0.12682 | 0.03 | -7.914
-18.5 | -1.029 | 0.11449 | 0.031 | -8.989
-18 | -1.056 | 0.10103 | 0.031 | -10.454
-17.5 | -1.1 | 0.0774 | 0.033 | -14.211
-17 | -1.214 | 0.03407 | 0.038 | -35.626
-16.5 | -1.238 | 0.02865 | 0.037 | -43.219
-16 | -1.251 | 0.02615 | 0.036 | -47.857
-15.5 | -1.259 | 0.0244 | 0.035 | -51.622
-15 | -1.264 | 0.02253 | 0.034 | -56.131
-14.5 | -1.265 | 0.02102 | 0.033 | -60.157
-14 | -1.26 | 0.01979 | 0.031 | -63.643
-13.5 | -1.25 | 0.01873 | 0.03 | -66.747
-13 | -1.236 | 0.0178 | 0.029 | -69.471
-12.5 | -1.218 | 0.01691 | 0.028 | -72.048
-12 | -1.196 | 0.01612 | 0.026 | -74.213
-11.5 | -1.169 | 0.01558 | 0.025 | -75.029
-11 | -1.138 | 0.01485 | 0.023 | -76.624
-10.5 | -1.102 | 0.01421 | 0.022 | -77.515
-10 | -1.063 | 0.01352 | 0.021 | -78.569
-9.5 | -1.02 | 0.01295 | 0.019 | -78.812
-9 | -0.976 | 0.01244 | 0.018 | -78.419
-8.5 | -0.929 | 0.01191 | 0.017 | -77.969
-8 | -0.88 | 0.01144 | 0.015 | -76.852
-7.5 | -0.828 | 0.01093 | 0.014 | -75.792
-7 | -0.775 | 0.0105 | 0.012 | -73.834
-6.5 | -0.721 | 0.01009 | 0.011 | -71.428
-6 | -0.665 | 0.00973 | 0.009 | -68.337
-5.5 | -0.608 | 0.00939 | 0.008 | -64.71
-5 | -0.549 | 0.0091 | 0.006 | -60.368
-4.5 | -0.49 | 0.00879 | 0.005 | -55.745
-4 | -0.43 | 0.00852 | 0.003 | -50.515
-3.5 | -0.372 | 0.00365 | 0.002 | -102.085
-3 | -0.311 | 0.00331 | 0 | -93.859
-2.5 | -0.249 | 0.00323 | -0.001 | -77.066
-2 | -0.187 | 0.00322 | -0.003 | -57.962
-1.5 | -0.124 | 0.00304 | -0.004 | -40.819
-1 | -0.062 | 0.00337 | -0.006 | -18.309
-0.5 | 0.001 | 0.003 | -0.007 | 0.382
0 | 0.064 | 0.00302 | -0.009 | 21.175
0.5 | 0.127 | 0.00319 | -0.01 | 39.712
1 | 0.19 | 0.00325 | -0.012 | 58.383
1.5 | 0.252 | 0.00332 | -0.013 | 75.96
2 | 0.314 | 0.00355 | -0.015 | 88.367
2.5 | 0.375 | 0.00419 | -0.016 | 89.441
3 | 0.436 | 0.00472 | -0.018 | 92.357
3.5 | 0.496 | 0.00598 | -0.019 | 82.848
4 | 0.556 | 0.00648 | -0.021 | 85.811
4.5 | 0.616 | 0.00756 | -0.022 | 81.42
5 | 0.675 | 0.00841 | -0.024 | 80.234
5.5 | 0.733 | 0.01001 | -0.025 | 73.231
6 | 0.791 | 0.01048 | -0.027 | 75.443
6.5 | 0.846 | 0.01089 | -0.028 | 77.658
7 | 0.9 | 0.01131 | -0.03 | 79.588
7.5 | 0.952 | 0.01177 | -0.031 | 80.888
8 | 1.002 | 0.01222 | -0.032 | 81.947
8.5 | 1.049 | 0.01266 | -0.034 | 82.873
9 | 1.094 | 0.0132 | -0.035 | 82.882
9.5 | 1.136 | 0.01376 | -0.037 | 82.556
10 | 1.174 | 0.01486 | -0.038 | 78.989
10.5 | 1.209 | 0.01554 | -0.039 | 77.81
11 | 1.241 | 0.01635 | -0.041 | 75.865
11.5 | 1.268 | 0.017 | -0.042 | 74.609
12 | 1.292 | 0.01786 | -0.043 | 72.359
12.5 | 1.312 | 0.01877 | -0.045 | 69.9
13 | 1.327 | 0.01988 | -0.046 | 66.741
13.5 | 1.338 | 0.02074 | -0.047 | 64.507
14 | 1.345 | 0.02183 | -0.049 | 61.601
14.5 | 1.347 | 0.02313 | -0.05 | 58.254
15 | 1.345 | 0.02465 | -0.051 | 54.563
15.5 | 1.339 | 0.02623 | -0.052 | 51.023
16 | 1.329 | 0.02801 | -0.053 | 47.43
16.5 | 1.314 | 0.03044 | -0.054 | 43.178
17 | 1.297 | 0.03293 | -0.055 | 39.377
17.5 | 1.274 | 0.03654 | -0.056 | 34.854
18 | 1.222 | 0.04841 | -0.055 | 25.253
18.5 | 1.122 | 0.09172 | -0.049 | 12.23
19 | 1.087 | 0.10366 | -0.048 | 10.491
19.5 | 1.04 | 0.12679 | -0.045 | 8.201

## 68. Re 4M Mach 0.10 (2)
BIGFOIL.COM POLAR EXPORT
NACA67-118 a=0.0
NACA67-118 a=0.0 |  |  |  | Cl Max: | 1.3104 | at alpha= | 20 | deg
XFOIL ncrit=9 |  |  |  | L/D Max: | 82.3955 | at alpha= | 2 | deg
Re: | 4000000 |  |  | Cd Min: | 0.04659 | at alpha= | 20 | deg
Mach: | 0.1 |  |  | Cl=0 at alpha= | -0.51538 | deg
|  |  |  | @ Cl=0.1, Cd= | 0.0036598
|  |  |  | @ Cl=0.4, Cd= | 0.0091331
|  |  |  | @ Cl=0.6, Cd= | 0.012153
alpha (deg) | Cl | Cd | Cm | Cl/Cd
-20 | -1.3115 | 0.03866 | -0.1037 | -33.924
-19.5 | -1.2983 | 0.03569 | -0.1021 | -36.3771
-19 | -1.2813 | 0.03319 | -0.1004 | -38.605
-18.5 | -1.2624 | 0.03089 | -0.0986 | -40.8676
-18 | -1.2404 | 0.02891 | -0.0966 | -42.9056
-17 | -1.1885 | 0.02562 | -0.0928 | -46.3895
-16.5 | -1.1596 | 0.0242 | -0.091 | -47.9174
-16 | -1.1266 | 0.02304 | -0.0894 | -48.8976
-15.5 | -1.1002 | 0.02158 | -0.0869 | -50.9824
-15 | -1.0682 | 0.02043 | -0.0849 | -52.2859
-14.5 | -1.0359 | 0.01934 | -0.0828 | -53.5626
-14 | -0.9984 | 0.01847 | -0.0813 | -54.0552
-13.5 | -0.9611 | 0.01761 | -0.0797 | -54.5769
-13 | -0.9238 | 0.01679 | -0.078 | -55.0208
-12.5 | -0.8856 | 0.01598 | -0.0764 | -55.4193
-12 | -0.8458 | 0.01528 | -0.0749 | -55.3534
-11.5 | -0.8063 | 0.01461 | -0.0733 | -55.1882
-11 | -0.7649 | 0.014 | -0.0719 | -54.6357
-10.5 | -0.7232 | 0.01343 | -0.0705 | -53.8496
-10 | -0.681 | 0.0129 | -0.0691 | -52.7907
-9.5 | -0.6391 | 0.01237 | -0.0676 | -51.6653
-9 | -0.5949 | 0.01193 | -0.0665 | -49.8659
-8.5 | -0.5509 | 0.01146 | -0.0652 | -48.0716
-8 | -0.5068 | 0.01103 | -0.064 | -45.9474
-7.5 | -0.4618 | 0.01061 | -0.0629 | -43.525
-7 | -0.4157 | 0.01024 | -0.0619 | -40.5957
-6.5 | -0.3707 | 0.00985 | -0.0607 | -37.6345
-6 | -0.3264 | 0.00946 | -0.0593 | -34.5032
-5.5 | -0.2815 | 0.00908 | -0.058 | -31.0022
-5 | -0.2411 | 0.00859 | -0.0558 | -28.0675
-4.5 | -0.204 | 0.00805 | -0.053 | -25.3416
-4 | -0.172 | 0.00741 | -0.0492 | -23.2119
-3.5 | -0.1464 | 0.00671 | -0.044 | -21.8182
-3 | -0.1292 | 0.00597 | -0.0369 | -21.6415
-2.5 | -0.1303 | 0.00515 | -0.0257 | -25.301
-2 | -0.1365 | 0.00439 | -0.013 | -31.0934
-1.5 | -0.1131 | 0.00361 | -0.0066 | -31.3296
-1 | -0.0567 | 0.00351 | -0.0071 | -16.1538
-0.5 | 0.0018 | 0.00355 | -0.008 | 0.50704
0 | 0.0602 | 0.00362 | -0.0089 | 16.6298
0.5 | 0.1202 | 0.00368 | -0.0102 | 32.663
1 | 0.1791 | 0.00361 | -0.0114 | 49.6122
1.5 | 0.2381 | 0.00358 | -0.0125 | 66.5084
2 | 0.2958 | 0.00359 | -0.0134 | 82.3955
2.5 | 0.3112 | 0.00433 | -0.0053 | 71.8707
3 | 0.2938 | 0.00511 | 0.0099 | 57.4951
3.5 | 0.294 | 0.00605 | 0.0206 | 48.595
4 | 0.3075 | 0.00692 | 0.0283 | 44.4364
4.5 | 0.3338 | 0.00762 | 0.0332 | 43.8058
5 | 0.3637 | 0.00831 | 0.0374 | 43.7665
5.5 | 0.3943 | 0.00903 | 0.0413 | 43.6656
6 | 0.4297 | 0.00967 | 0.0442 | 44.4364
6.5 | 0.4674 | 0.01027 | 0.0467 | 45.5112
7 | 0.5035 | 0.01092 | 0.0493 | 46.1081
7.5 | 0.5443 | 0.01145 | 0.0511 | 47.5371
8 | 0.5856 | 0.01197 | 0.0528 | 48.9223
8.5 | 0.6272 | 0.0125 | 0.0544 | 50.176
9 | 0.6701 | 0.013 | 0.0557 | 51.5462
9.5 | 0.712 | 0.01355 | 0.0571 | 52.5461
10 | 0.7532 | 0.01414 | 0.0585 | 53.2673
10.5 | 0.7936 | 0.01479 | 0.06 | 53.6579
11 | 0.8356 | 0.01537 | 0.0612 | 54.3656
11.5 | 0.8745 | 0.0161 | 0.0628 | 54.3168
12 | 0.9133 | 0.01685 | 0.0643 | 54.2018
12.5 | 0.9528 | 0.01759 | 0.0657 | 54.1671
13 | 0.9872 | 0.01851 | 0.0677 | 53.3333
13.5 | 1.0217 | 0.01949 | 0.0696 | 52.4218
14 | 1.0532 | 0.02064 | 0.0717 | 51.0271
14.5 | 1.0842 | 0.02185 | 0.0738 | 49.6201
15 | 1.1166 | 0.02305 | 0.0756 | 48.4425
15.5 | 1.1441 | 0.02452 | 0.0778 | 46.6599
16 | 1.1732 | 0.02592 | 0.0797 | 45.2623
16.5 | 1.2001 | 0.02749 | 0.0816 | 43.6559
17.5 | 1.2464 | 0.03132 | 0.0856 | 39.7957
18 | 1.2653 | 0.03364 | 0.0875 | 37.613
18.5 | 1.2849 | 0.03602 | 0.0892 | 35.6718
19 | 1.2968 | 0.03908 | 0.091 | 33.1832
19.5 | 1.3057 | 0.0426 | 0.0923 | 30.6502
20 | 1.3104 | 0.04659 | 0.0935 | 28.1262

## 69. Re 4M Mach 0.25 (1)
BIGFOIL.COM POLAR EXPORT
NACA67-118 a=0.0
NACA67-118 a=0.0 |  |  |  | Cl Max: | 1.262 | at alpha= | 12.5 | deg
JavaFoil+Calcfoil stall+Eppler ext transition |  |  |  | L/D Max: | 95.749 | at alpha= | 2.5 | deg
Re: | 4000000 |  |  | Cd Min: | 0.00308 | at alpha= | 0.5 | deg
Mach: | 0.25 |  |  | Cl=0 at alpha= | -0.50781 | deg
|  |  |  | @ Cl=0.1, Cd= | 0.0032441
|  |  |  | @ Cl=0.4, Cd= | 0.0042886
|  |  |  | @ Cl=0.6, Cd= | 0.0073415
alpha (deg) | Cl | Cd | Cm | Cl/Cd
-18 | -0.716 | 0.14492 | 0.024 | -4.942
-17.5 | -0.764 | 0.13581 | 0.024 | -5.629
-17 | -0.81 | 0.12534 | 0.024 | -6.465
-16.5 | -0.852 | 0.11629 | 0.024 | -7.33
-16 | -0.894 | 0.10473 | 0.025 | -8.536
-15.5 | -0.935 | 0.09169 | 0.026 | -10.193
-15 | -1.082 | 0.03361 | 0.033 | -32.177
-14.5 | -1.127 | 0.02681 | 0.033 | -42.023
-14 | -1.153 | 0.02354 | 0.032 | -48.975
-13.5 | -1.169 | 0.02135 | 0.031 | -54.761
-13 | -1.176 | 0.01981 | 0.03 | -59.346
-12.5 | -1.175 | 0.01847 | 0.028 | -63.623
-12 | -1.167 | 0.01745 | 0.027 | -66.883
-11.5 | -1.152 | 0.01658 | 0.025 | -69.507
-11 | -1.13 | 0.01585 | 0.024 | -71.323
-10.5 | -1.101 | 0.015 | 0.023 | -73.398
-10 | -1.067 | 0.01433 | 0.021 | -74.43
-9.5 | -1.029 | 0.01364 | 0.02 | -75.44
-9 | -0.988 | 0.01305 | 0.018 | -75.654
-8.5 | -0.943 | 0.01248 | 0.017 | -75.539
-8 | -0.895 | 0.01197 | 0.015 | -74.758
-7.5 | -0.845 | 0.01141 | 0.014 | -74.041
-7 | -0.792 | 0.01092 | 0.013 | -72.494
-6.5 | -0.737 | 0.01045 | 0.011 | -70.525
-6 | -0.681 | 0.01007 | 0.01 | -67.598
-5.5 | -0.623 | 0.0097 | 0.008 | -64.172
-5 | -0.563 | 0.00937 | 0.006 | -60.082
-4.5 | -0.503 | 0.00907 | 0.005 | -55.449
-4 | -0.441 | 0.00848 | 0.003 | -52.031
-3.5 | -0.382 | 0.00345 | 0.002 | -110.598
-3 | -0.319 | 0.00323 | 0 | -98.714
-2.5 | -0.255 | 0.00314 | -0.001 | -81.485
-2 | -0.192 | 0.00345 | -0.003 | -55.508
-1.5 | -0.128 | 0.00343 | -0.004 | -37.201
-1 | -0.063 | 0.00342 | -0.006 | -18.556
-0.5 | 0.001 | 0.00341 | -0.007 | 0.345
0 | 0.066 | 0.00343 | -0.009 | 19.168
0.5 | 0.13 | 0.00308 | -0.011 | 42.217
1 | 0.195 | 0.00315 | -0.012 | 61.772
1.5 | 0.259 | 0.00338 | -0.014 | 76.516
2 | 0.322 | 0.00346 | -0.015 | 92.894
2.5 | 0.385 | 0.00402 | -0.017 | 95.749
3 | 0.447 | 0.00513 | -0.018 | 87.166
3.5 | 0.509 | 0.00618 | -0.02 | 82.27
4 | 0.57 | 0.00683 | -0.021 | 83.47
4.5 | 0.631 | 0.00787 | -0.023 | 80.238
5 | 0.692 | 0.00907 | -0.024 | 76.256
5.5 | 0.751 | 0.01037 | -0.026 | 72.447
6 | 0.81 | 0.01087 | -0.027 | 74.507
6.5 | 0.866 | 0.01131 | -0.029 | 76.549
7 | 0.92 | 0.01178 | -0.03 | 78.116
7.5 | 0.972 | 0.01225 | -0.032 | 79.294
8 | 1.021 | 0.01275 | -0.033 | 80.069
8.5 | 1.066 | 0.01328 | -0.035 | 80.263
9 | 1.108 | 0.01384 | -0.036 | 80.061
9.5 | 1.146 | 0.01499 | -0.038 | 76.424
10 | 1.179 | 0.01579 | -0.039 | 74.677
10.5 | 1.208 | 0.01658 | -0.04 | 72.84
11 | 1.231 | 0.01752 | -0.042 | 70.238
11.5 | 1.248 | 0.01852 | -0.043 | 67.356
12 | 1.259 | 0.01942 | -0.045 | 64.807
12.5 | 1.262 | 0.02068 | -0.046 | 61.042
13 | 1.26 | 0.02176 | -0.047 | 57.9
13.5 | 1.25 | 0.0233 | -0.048 | 53.644
14 | 1.233 | 0.02496 | -0.05 | 49.381
14.5 | 1.207 | 0.02724 | -0.051 | 44.298
15 | 1.175 | 0.02961 | -0.052 | 39.7
15.5 | 1.129 | 0.03494 | -0.052 | 32.328
16 | 0.986 | 0.08076 | -0.044 | 12.208
16.5 | 0.916 | 0.10656 | -0.04 | 8.598
17 | 0.864 | 0.1206 | -0.038 | 7.163
17.5 | 0.814 | 0.13018 | -0.037 | 6.25

## 70. Re 4M Mach 0.25 (2)
BIGFOIL.COM POLAR EXPORT
NACA67-118 a=0.0
NACA67-118 a=0.0 |  |  |  | Cl Max: | 1.2405 | at alpha= | 19 | deg
XFOIL ncrit=9 |  |  |  | L/D Max: | 83.4795 | at alpha= | 2 | deg
Re: | 4000000 |  |  | Cd Min: | 0.06453 | at alpha= | 20 | deg
Mach: | 0.25 |  |  | Cl=0 at alpha= | -0.51497 | deg
|  |  |  | @ Cl=0.1, Cd= | 0.0037222
|  |  |  | @ Cl=0.4, Cd= | 0.0097845
|  |  |  | @ Cl=0.6, Cd= | 0.012871
alpha (deg) | Cl | Cd | Cm | Cl/Cd
-20 | -1.1911 | 0.05791 | -0.1185 | -20.5681
-19.5 | -1.2124 | 0.05027 | -0.1194 | -24.1178
-19 | -1.216 | 0.04481 | -0.1188 | -27.1368
-18.5 | -1.2155 | 0.04016 | -0.1173 | -30.2664
-18 | -1.2064 | 0.03651 | -0.1153 | -33.043
-17.5 | -1.1912 | 0.03349 | -0.1129 | -35.5688
-17 | -1.1739 | 0.03076 | -0.1102 | -38.1632
-16.5 | -1.1514 | 0.02851 | -0.1076 | -40.3858
-16 | -1.1267 | 0.0265 | -0.1048 | -42.517
-15.5 | -1.0981 | 0.0248 | -0.102 | -44.2782
-15 | -1.0674 | 0.0233 | -0.0994 | -45.8112
-14.5 | -1.0392 | 0.02166 | -0.0963 | -47.9778
-14 | -1.004 | 0.02043 | -0.0938 | -49.1434
-13.5 | -0.9682 | 0.01926 | -0.0914 | -50.27
-13 | -0.9308 | 0.01822 | -0.089 | -51.0867
-12.5 | -0.8902 | 0.01735 | -0.087 | -51.3084
-12 | -0.8498 | 0.01651 | -0.0849 | -51.4718
-11.5 | -0.8102 | 0.01565 | -0.0827 | -51.77
-11 | -0.7673 | 0.01496 | -0.0808 | -51.2901
-10.5 | -0.7244 | 0.01431 | -0.079 | -50.6219
-10 | -0.6824 | 0.01364 | -0.077 | -50.0293
-9.5 | -0.6371 | 0.01311 | -0.0755 | -48.5965
-9 | -0.5925 | 0.01255 | -0.0739 | -47.2112
-8.5 | -0.5479 | 0.01201 | -0.0722 | -45.6203
-8 | -0.5012 | 0.01156 | -0.0709 | -43.3564
-7.5 | -0.455 | 0.0111 | -0.0695 | -40.991
-7 | -0.4075 | 0.01071 | -0.0684 | -38.0486
-6.5 | -0.3624 | 0.01025 | -0.0667 | -35.3561
-6 | -0.3149 | 0.00988 | -0.0655 | -31.8725
-5.5 | -0.269 | 0.00947 | -0.064 | -28.4055
-5 | -0.227 | 0.00897 | -0.0618 | -25.3066
-4.5 | -0.1888 | 0.0084 | -0.0589 | -22.4762
-4 | -0.1566 | 0.00773 | -0.0548 | -20.2587
-3.5 | -0.13 | 0.00701 | -0.0495 | -18.5449
-3 | -0.1132 | 0.00622 | -0.0422 | -18.1994
-2.5 | -0.1177 | 0.00523 | -0.0302 | -22.5048
-2 | -0.1341 | 0.00445 | -0.0149 | -30.1348
-1.5 | -0.1162 | 0.00366 | -0.0069 | -31.7486
-1 | -0.0583 | 0.00357 | -0.0074 | -16.3305
-0.5 | 0.0018 | 0.00362 | -0.0083 | 0.49724
0 | 0.0623 | 0.00371 | -0.0092 | 16.7925
0.5 | 0.1241 | 0.00373 | -0.0105 | 33.2708
1 | 0.1848 | 0.00373 | -0.0116 | 49.5442
1.5 | 0.2454 | 0.00366 | -0.0128 | 67.0492
2 | 0.3047 | 0.00365 | -0.0136 | 83.4795
2.5 | 0.3145 | 0.00436 | -0.0038 | 72.133
3 | 0.2858 | 0.00527 | 0.014 | 54.2315
3.5 | 0.2841 | 0.0063 | 0.0252 | 45.0952
4 | 0.2971 | 0.00724 | 0.0332 | 41.0359
4.5 | 0.3233 | 0.008 | 0.0384 | 40.4125
5 | 0.3524 | 0.00875 | 0.043 | 40.2743
5.5 | 0.3846 | 0.00948 | 0.0469 | 40.5696
6 | 0.42 | 0.01018 | 0.0502 | 41.2574
6.5 | 0.4585 | 0.01084 | 0.0528 | 42.297
7 | 0.4955 | 0.01155 | 0.0557 | 42.9004
7.5 | 0.538 | 0.0121 | 0.0576 | 44.4628
8 | 0.5819 | 0.01263 | 0.0592 | 46.0728
8.5 | 0.6247 | 0.0132 | 0.061 | 47.3258
9 | 0.6676 | 0.01381 | 0.0628 | 48.3418
9.5 | 0.7121 | 0.01438 | 0.0643 | 49.5202
10 | 0.7542 | 0.01505 | 0.0661 | 50.113
10.5 | 0.7957 | 0.01577 | 0.0679 | 50.4566
11 | 0.8388 | 0.01647 | 0.0695 | 50.929
11.5 | 0.8789 | 0.0173 | 0.0715 | 50.8035
12 | 0.9182 | 0.01819 | 0.0735 | 50.4783
12.5 | 0.9566 | 0.01917 | 0.0756 | 49.9009
13 | 0.9894 | 0.0204 | 0.0783 | 48.5
13.5 | 1.0252 | 0.02153 | 0.0806 | 47.6173
14 | 1.0546 | 0.02301 | 0.0835 | 45.8322
14.5 | 1.0865 | 0.02447 | 0.086 | 44.4013
15 | 1.1163 | 0.02609 | 0.0885 | 42.7865
15.5 | 1.145 | 0.02786 | 0.0909 | 41.0983
16 | 1.1712 | 0.02982 | 0.0934 | 39.2757
16.5 | 1.1928 | 0.03216 | 0.096 | 37.0896
17 | 1.212 | 0.0348 | 0.0984 | 34.8276
17.5 | 1.2166 | 0.03864 | 0.1012 | 31.4855
18 | 1.2319 | 0.04191 | 0.1029 | 29.3939
18.5 | 1.237 | 0.04628 | 0.1043 | 26.7286
19 | 1.2405 | 0.05103 | 0.1052 | 24.3092
19.5 | 1.2397 | 0.05653 | 0.1051 | 21.9299
20 | 1.2198 | 0.06453 | 0.1037 | 18.9028

## 71. Re 4M Mach 0.50 (1)
BIGFOIL.COM POLAR EXPORT
NACA67-118 a=0.0
NACA67-118 a=0.0 |  |  |  | Cl Max: | 1.156 | at alpha= | 20 | deg
JavaFoil+Calcfoil stall+Eppler ext transition |  |  |  | L/D Max: | 91.607 | at alpha= | 2.5 | deg
Re: | 4000000 |  |  | Cd Min: | 0.00362 | at alpha= | -0.5 | deg
Mach: | 0.5 |  |  | Cl=0 at alpha= | -0.50694 | deg
|  |  |  | @ Cl=0.1, Cd= | 0.0036575
|  |  |  | @ Cl=0.4, Cd= | 0.004494
|  |  |  | @ Cl=0.6, Cd= | 0.0076991
alpha (deg) | Cl | Cd | Cm | Cl/Cd
-20 | -1.098 | 0.16274 | 0.032 | -6.744
-19.5 | -1.073 | 0.16708 | 0.032 | -6.421
-19 | -1.045 | 0.15634 | 0.031 | -6.686
-18.5 | -1.014 | 0.14887 | 0.029 | -6.809
-18 | -0.986 | 0.14557 | 0.028 | -6.771
-17.5 | -0.958 | 0.1422 | 0.027 | -6.737
-17 | -0.932 | 0.13778 | 0.027 | -6.766
-16.5 | -0.904 | 0.12966 | 0.025 | -6.969
-16 | -0.874 | 0.12598 | 0.023 | -6.935
-15.5 | -0.846 | 0.12342 | 0.022 | -6.851
-15 | -0.818 | 0.11749 | 0.021 | -6.964
-14.5 | -0.791 | 0.11657 | 0.021 | -6.789
-14 | -0.762 | 0.10823 | 0.019 | -7.045
-13.5 | -0.733 | 0.10589 | 0.018 | -6.925
-13 | -0.706 | 0.10224 | 0.017 | -6.901
-12.5 | -0.678 | 0.09909 | 0.016 | -6.842
-12 | -0.65 | 0.09383 | 0.015 | -6.929
-11.5 | -0.621 | 0.0895 | 0.014 | -6.942
-11 | -0.594 | 0.07795 | 0.013 | -7.615
-10.5 | -0.566 | 0.07064 | 0.013 | -8.018
-10 | -0.537 | 0.07494 | 0.012 | -7.171
-9.5 | -0.511 | 0.06461 | 0.012 | -7.904
-9 | -0.783 | 0.01815 | 0.02 | -43.153
-8.5 | -0.895 | 0.01583 | 0.019 | -56.507
-8 | -0.903 | 0.01465 | 0.017 | -61.614
-7.5 | -0.881 | 0.01361 | 0.016 | -64.789
-7 | -0.844 | 0.01306 | 0.014 | -64.641
-6.5 | -0.797 | 0.01223 | 0.012 | -65.141
-6 | -0.743 | 0.01163 | 0.011 | -63.849
-5.5 | -0.684 | 0.01102 | 0.009 | -62.027
-5 | -0.621 | 0.01054 | 0.007 | -58.96
-4.5 | -0.557 | 0.01008 | 0.005 | -55.198
-4 | -0.49 | 0.00966 | 0.004 | -50.681
-3.5 | -0.421 | 0.00929 | 0.002 | -45.351
-3 | -0.354 | 0.00382 | 0 | -92.788
-2.5 | -0.284 | 0.00372 | -0.001 | -76.403
-2 | -0.213 | 0.00368 | -0.003 | -57.846
-1.5 | -0.142 | 0.00365 | -0.005 | -38.863
-1 | -0.071 | 0.00364 | -0.007 | -19.412
-0.5 | 0.001 | 0.00362 | -0.008 | 0.362
0 | 0.073 | 0.00365 | -0.01 | 20.058
0.5 | 0.145 | 0.00367 | -0.012 | 39.523
1 | 0.216 | 0.00374 | -0.013 | 57.844
1.5 | 0.288 | 0.00383 | -0.015 | 75.101
2 | 0.358 | 0.00423 | -0.017 | 84.448
2.5 | 0.428 | 0.00467 | -0.019 | 91.607
3 | 0.497 | 0.00586 | -0.02 | 84.696
3.5 | 0.565 | 0.00703 | -0.022 | 80.38
4 | 0.633 | 0.00833 | -0.024 | 75.908
4.5 | 0.699 | 0.00967 | -0.025 | 72.313
5 | 0.765 | 0.01139 | -0.027 | 67.163
5.5 | 0.829 | 0.01178 | -0.029 | 70.371
6 | 0.89 | 0.0124 | -0.03 | 71.789
6.5 | 0.945 | 0.01317 | -0.032 | 71.734
7 | 0.993 | 0.01386 | -0.034 | 71.646
7.5 | 1.031 | 0.01466 | -0.035 | 70.352
8 | 1.053 | 0.01629 | -0.037 | 64.685
8.5 | 1.048 | 0.01759 | -0.039 | 59.593
9 | 0.974 | 0.01937 | -0.04 | 50.29
9.5 | 0.681 | 0.02161 | -0.042 | 31.492
10 | 0.595 | 0.07407 | -0.022 | 8.037
10.5 | 0.622 | 0.0785 | -0.022 | 7.918
11 | 0.651 | 0.07374 | -0.024 | 8.821
11.5 | 0.678 | 0.08204 | -0.024 | 8.265
12 | 0.706 | 0.09193 | -0.025 | 7.677
12.5 | 0.734 | 0.09821 | -0.027 | 7.479
13 | 0.762 | 0.09941 | -0.027 | 7.663
13.5 | 0.789 | 0.10399 | -0.028 | 7.589
14 | 0.818 | 0.10938 | -0.03 | 7.477
14.5 | 0.847 | 0.11764 | -0.032 | 7.204
15 | 0.874 | 0.11825 | -0.032 | 7.388
15.5 | 0.901 | 0.12314 | -0.033 | 7.319
16 | 0.93 | 0.12883 | -0.035 | 7.219
16.5 | 0.962 | 0.1335 | -0.038 | 7.206
17 | 0.986 | 0.1363 | -0.038 | 7.233
17.5 | 1.013 | 0.14175 | -0.039 | 7.15
18 | 1.043 | 0.14591 | -0.041 | 7.152
18.5 | 1.077 | 0.14932 | -0.045 | 7.214
19 | 1.098 | 0.1552 | -0.043 | 7.073
19.5 | 1.125 | 0.15919 | -0.044 | 7.069
20 | 1.156 | 0.1638 | -0.046 | 7.055

## 72. Re 4M Mach 0.50 (2)
BIGFOIL.COM POLAR EXPORT
NACA67-118 a=0.0
NACA67-118 a=0.0 |  |  |  | Cl Max: | 0.9427 | at alpha= | 12.5 | deg
XFOIL ncrit=9 |  |  |  | L/D Max: | 84.475 | at alpha= | 2 | deg
Re: | 4000000 |  |  | Cd Min: | 0.13683 | at alpha= | -17 | deg
Mach: | 0.5 |  |  | Cl=0 at alpha= | -0.51192 | deg
|  |  |  | @ Cl=0.1, Cd= | 0.0040768
|  |  |  | @ Cl=0.4, Cd= | 0.012918
|  |  |  | @ Cl=0.6, Cd= | 0.016338
alpha (deg) | Cl | Cd | Cm | Cl/Cd
-17 | -0.469 | 0.13683 | -0.0986 | -3.4276
-16.5 | -0.5014 | 0.12217 | -0.1072 | -4.1041
-16 | -0.5289 | 0.10908 | -0.1153 | -4.8487
-15.5 | -0.5552 | 0.09669 | -0.1227 | -5.7421
-15 | -0.586 | 0.0836 | -0.1305 | -7.0096
-14.5 | -0.6157 | 0.07011 | -0.1396 | -8.7819
-14 | -0.6431 | 0.05878 | -0.1463 | -10.9408
-13.5 | -0.6825 | 0.04844 | -0.1496 | -14.0896
-13 | -0.7189 | 0.04011 | -0.1486 | -17.9232
-12.5 | -0.7559 | 0.03293 | -0.144 | -22.9548
-12 | -0.7825 | 0.02714 | -0.1371 | -28.832
-11.5 | -0.7793 | 0.0234 | -0.1301 | -33.3034
-11 | -0.7586 | 0.02082 | -0.1237 | -36.4361
-10.5 | -0.7229 | 0.01905 | -0.1183 | -37.9475
-10 | -0.6812 | 0.01764 | -0.1137 | -38.6168
-9.5 | -0.634 | 0.01655 | -0.1098 | -38.3082
-9 | -0.5859 | 0.01557 | -0.1061 | -37.6301
-8.5 | -0.5341 | 0.01479 | -0.1031 | -36.1122
-8 | -0.4815 | 0.0141 | -0.1005 | -34.1489
-7.5 | -0.4305 | 0.01339 | -0.0977 | -32.1509
-7 | -0.3777 | 0.0128 | -0.0954 | -29.5078
-6.5 | -0.3237 | 0.01227 | -0.0934 | -26.3814
-6 | -0.2712 | 0.01174 | -0.0913 | -23.1005
-5.5 | -0.2194 | 0.01122 | -0.0891 | -19.5544
-5 | -0.1681 | 0.01072 | -0.087 | -15.681
-4.5 | -0.1251 | 0.01006 | -0.0835 | -12.4354
-4 | -0.0891 | 0.00931 | -0.0789 | -9.5704
-3.5 | -0.061 | 0.0085 | -0.0728 | -7.1765
-3 | -0.05 | 0.00737 | -0.0633 | -6.7843
-2.5 | -0.0642 | 0.00597 | -0.0487 | -10.7538
-2 | -0.1051 | 0.00461 | -0.0276 | -22.7983
-1.5 | -0.1294 | 0.00392 | -0.0088 | -33.0102
-1 | -0.0655 | 0.00391 | -0.0087 | -16.7519
-0.5 | 0.0016 | 0.00405 | -0.0092 | 0.39506
0 | 0.0713 | 0.00411 | -0.0104 | 17.3479
0.5 | 0.1404 | 0.00403 | -0.0115 | 34.8387
1 | 0.208 | 0.00402 | -0.0124 | 51.7413
1.5 | 0.2745 | 0.00398 | -0.013 | 68.9698
2 | 0.3379 | 0.004 | -0.0128 | 84.475
2.5 | 0.315 | 0.0045 | 0.0058 | 70
3 | 0.2622 | 0.00608 | 0.029 | 43.125
3.5 | 0.2473 | 0.00756 | 0.0437 | 32.7116
4 | 0.2522 | 0.00885 | 0.0541 | 28.4972
4.5 | 0.2792 | 0.00979 | 0.0604 | 28.5189
5 | 0.3099 | 0.01073 | 0.0658 | 28.8816
5.5 | 0.3449 | 0.01163 | 0.0705 | 29.6561
6 | 0.3834 | 0.01252 | 0.0746 | 30.623
6.5 | 0.4226 | 0.01346 | 0.0785 | 31.3967
7 | 0.4695 | 0.01423 | 0.0813 | 32.9937
7.5 | 0.517 | 0.01503 | 0.0841 | 34.3979
8 | 0.5674 | 0.01578 | 0.0866 | 35.9569
8.5 | 0.6165 | 0.01662 | 0.0893 | 37.0939
9 | 0.665 | 0.01751 | 0.0923 | 37.9783
9.5 | 0.7126 | 0.0185 | 0.0954 | 38.5189
10 | 0.7605 | 0.01956 | 0.0987 | 38.8804
10.5 | 0.8067 | 0.02076 | 0.1022 | 38.8584
11 | 0.8511 | 0.02213 | 0.1061 | 38.4591
11.5 | 0.891 | 0.02382 | 0.1105 | 37.4055
12 | 0.9237 | 0.02599 | 0.1154 | 35.5406
12.5 | 0.9427 | 0.02901 | 0.1211 | 32.4957
13 | 0.9424 | 0.03338 | 0.1271 | 28.2325
13.5 | 0.9281 | 0.03907 | 0.132 | 23.7548
14 | 0.8985 | 0.04653 | 0.1348 | 19.3101
14.5 | 0.8642 | 0.05543 | 0.1346 | 15.5908
15 | 0.828 | 0.06579 | 0.1314 | 12.5855
15.5 | 0.7951 | 0.07711 | 0.1256 | 10.3112
16 | 0.764 | 0.08939 | 0.1181 | 8.5468
16.5 | 0.7387 | 0.10149 | 0.1106 | 7.2785
17 | 0.7133 | 0.11382 | 0.1029 | 6.2669
17.5 | 0.6911 | 0.1259 | 0.0954 | 5.4893

## 73. Re 5M Mach 0.00 (1)
BIGFOIL.COM POLAR EXPORT
NACA67-118 a=0.0
NACA67-118 a=0.0 |  |  |  | Cl Max: | 1.367 | at alpha= | 15 | deg
JavaFoil+Calcfoil stall+Eppler ext transition |  |  |  | L/D Max: | 87.087 | at alpha= | 9 | deg
Re: | 5000000 |  |  | Cd Min: | 0.00264 | at alpha= | -0.5 | deg
Mach: | 0 |  |  | Cl=0 at alpha= | -0.50794 | deg
|  |  |  | @ Cl=0.1, Cd= | 0.002991
|  |  |  | @ Cl=0.4, Cd= | 0.0052334
|  |  |  | @ Cl=0.6, Cd= | 0.0074213
alpha (deg) | Cl | Cd | Cm | Cl/Cd
-20 | -1.014 | 0.13611 | 0.032 | -7.448
-19.5 | -1.037 | 0.12448 | 0.032 | -8.327
-19 | -1.079 | 0.09704 | 0.034 | -11.122
-18.5 | -1.114 | 0.07938 | 0.035 | -14.037
-18 | -1.208 | 0.04008 | 0.039 | -30.133
-17.5 | -1.246 | 0.03091 | 0.039 | -40.31
-17 | -1.261 | 0.02801 | 0.038 | -45.032
-16.5 | -1.273 | 0.02552 | 0.037 | -49.896
-16 | -1.282 | 0.02366 | 0.036 | -54.168
-15.5 | -1.285 | 0.02219 | 0.035 | -57.907
-15 | -1.285 | 0.02073 | 0.034 | -61.996
-14.5 | -1.281 | 0.01963 | 0.033 | -65.244
-14 | -1.273 | 0.01859 | 0.031 | -68.474
-13.5 | -1.26 | 0.01764 | 0.03 | -71.459
-13 | -1.244 | 0.0167 | 0.029 | -74.501
-12.5 | -1.224 | 0.0159 | 0.027 | -76.97
-12 | -1.2 | 0.01526 | 0.026 | -78.592
-11.5 | -1.171 | 0.01477 | 0.025 | -79.296
-11 | -1.139 | 0.01409 | 0.023 | -80.817
-10.5 | -1.102 | 0.01342 | 0.022 | -82.07
-10 | -1.062 | 0.01286 | 0.021 | -82.548
-9.5 | -1.019 | 0.01232 | 0.019 | -82.689
-9 | -0.974 | 0.01182 | 0.018 | -82.397
-8.5 | -0.927 | 0.01137 | 0.016 | -81.512
-8 | -0.877 | 0.01088 | 0.015 | -80.608
-7.5 | -0.826 | 0.01041 | 0.014 | -79.335
-7 | -0.773 | 0.01005 | 0.012 | -76.914
-6.5 | -0.718 | 0.00962 | 0.011 | -74.67
-6 | -0.663 | 0.00925 | 0.009 | -71.598
-5.5 | -0.605 | 0.00897 | 0.008 | -67.527
-5 | -0.547 | 0.00867 | 0.006 | -63.152
-4.5 | -0.488 | 0.00841 | 0.005 | -58.078
-4 | -0.429 | 0.00812 | 0.003 | -52.761
-3.5 | -0.369 | 0.00555 | 0.002 | -66.427
-3 | -0.31 | 0.00344 | 0 | -89.9
-2.5 | -0.248 | 0.0034 | -0.001 | -72.898
-2 | -0.186 | 0.0032 | -0.003 | -58.137
-1.5 | -0.124 | 0.00266 | -0.004 | -46.555
-1 | -0.062 | 0.00266 | -0.006 | -23.175
-0.5 | 0.001 | 0.00264 | -0.007 | 0.433
0 | 0.064 | 0.00266 | -0.009 | 24
0.5 | 0.126 | 0.00323 | -0.01 | 39.064
1 | 0.189 | 0.00345 | -0.012 | 54.776
1.5 | 0.251 | 0.00377 | -0.013 | 66.512
2 | 0.312 | 0.00406 | -0.015 | 76.715
2.5 | 0.372 | 0.00488 | -0.016 | 76.327
3 | 0.433 | 0.00565 | -0.018 | 76.628
3.5 | 0.494 | 0.00604 | -0.019 | 81.771
4 | 0.553 | 0.00692 | -0.021 | 79.989
4.5 | 0.613 | 0.00756 | -0.022 | 81.067
5 | 0.672 | 0.00849 | -0.024 | 79.105
5.5 | 0.73 | 0.00958 | -0.025 | 76.166
6 | 0.788 | 0.00997 | -0.027 | 78.984
6.5 | 0.843 | 0.01039 | -0.028 | 81.126
7 | 0.897 | 0.01079 | -0.029 | 83.131
7.5 | 0.949 | 0.01121 | -0.031 | 84.644
8 | 0.999 | 0.01159 | -0.032 | 86.172
8.5 | 1.046 | 0.01208 | -0.034 | 86.639
9 | 1.092 | 0.01253 | -0.035 | 87.087
9.5 | 1.134 | 0.01303 | -0.037 | 87.005
10 | 1.173 | 0.0141 | -0.038 | 83.197
10.5 | 1.209 | 0.01481 | -0.039 | 81.649
11 | 1.242 | 0.01549 | -0.041 | 80.161
11.5 | 1.271 | 0.01613 | -0.042 | 78.778
12 | 1.296 | 0.01701 | -0.043 | 76.212
12.5 | 1.318 | 0.01784 | -0.045 | 73.843
13 | 1.336 | 0.01866 | -0.046 | 71.584
13.5 | 1.349 | 0.01957 | -0.047 | 68.953
14 | 1.359 | 0.02052 | -0.048 | 66.222
14.5 | 1.365 | 0.0216 | -0.05 | 63.17
15 | 1.367 | 0.02281 | -0.051 | 59.904
15.5 | 1.364 | 0.02439 | -0.052 | 55.932
16 | 1.358 | 0.02584 | -0.053 | 52.564
16.5 | 1.348 | 0.02784 | -0.054 | 48.425
17 | 1.336 | 0.02985 | -0.055 | 44.745
17.5 | 1.319 | 0.03252 | -0.056 | 40.572
18 | 1.3 | 0.03562 | -0.057 | 36.489
18.5 | 1.272 | 0.04076 | -0.057 | 31.203
19 | 1.206 | 0.05919 | -0.055 | 20.373
19.5 | 1.126 | 0.09493 | -0.051 | 11.864
20 | 1.083 | 0.11401 | -0.049 | 9.503

## 74. Re 5M Mach 0.00 (2)
BIGFOIL.COM POLAR EXPORT
NACA67-118 a=0.0
NACA67-118 a=0.0 |  |  |  | Cl Max: | 1.3579 | at alpha= | 20 | deg
XFOIL ncrit=9 |  |  |  | L/D Max: | 81.3314 | at alpha= | 2 | deg
Re: | 5000000 |  |  | Cd Min: | 0.04106 | at alpha= | 20 | deg
Mach: | 0 |  |  | Cl=0 at alpha= | -0.51552 | deg
|  |  |  | @ Cl=0.1, Cd= | 0.0032335
|  |  |  | @ Cl=0.4, Cd= | 0.0087394
|  |  |  | @ Cl=0.6, Cd= | 0.011466
alpha (deg) | Cl | Cd | Cm | Cl/Cd
-20 | -1.3407 | 0.035 | -0.0989 | -38.3057
-19.5 | -1.3293 | 0.0322 | -0.0968 | -41.2826
-19 | -1.3092 | 0.0301 | -0.0951 | -43.495
-18.5 | -1.2894 | 0.02808 | -0.093 | -45.9188
-18 | -1.2663 | 0.02633 | -0.091 | -48.0934
-17.5 | -1.2384 | 0.02488 | -0.0894 | -49.7749
-17 | -1.2104 | 0.0235 | -0.0875 | -51.5064
-16.5 | -1.1796 | 0.02231 | -0.0858 | -52.8732
-16 | -1.1475 | 0.02125 | -0.0841 | -54
-15.5 | -1.1135 | 0.02023 | -0.0826 | -55.042
-15 | -1.0805 | 0.0192 | -0.0808 | -56.276
-14.5 | -1.0475 | 0.01814 | -0.0789 | -57.7453
-14 | -1.0107 | 0.01732 | -0.0774 | -58.3545
-13.5 | -0.9745 | 0.01649 | -0.0757 | -59.0964
-13 | -0.9351 | 0.0158 | -0.0743 | -59.1835
-12.5 | -0.8956 | 0.01516 | -0.073 | -59.0765
-12 | -0.8574 | 0.01446 | -0.0713 | -59.2946
-11.5 | -0.817 | 0.01385 | -0.0699 | -58.9892
-11 | -0.775 | 0.01333 | -0.0686 | -58.1395
-10.5 | -0.7345 | 0.01274 | -0.0671 | -57.6531
-10 | -0.6918 | 0.01222 | -0.0659 | -56.6121
-9.5 | -0.6481 | 0.01174 | -0.0648 | -55.2044
-9 | -0.6049 | 0.01128 | -0.0636 | -53.6259
-8.5 | -0.5621 | 0.01082 | -0.0622 | -51.9501
-8 | -0.5164 | 0.01044 | -0.0613 | -49.4636
-7.5 | -0.4716 | 0.01004 | -0.0602 | -46.9721
-7 | -0.4262 | 0.00969 | -0.0592 | -43.9835
-6.5 | -0.3818 | 0.00931 | -0.0579 | -41.0097
-6 | -0.3357 | 0.00899 | -0.0569 | -37.3415
-5.5 | -0.2914 | 0.00862 | -0.0555 | -33.8051
-5 | -0.2499 | 0.00821 | -0.0535 | -30.4385
-4.5 | -0.2108 | 0.00774 | -0.0511 | -27.2351
-4 | -0.1758 | 0.00723 | -0.0479 | -24.3154
-3.5 | -0.1448 | 0.00663 | -0.0438 | -21.8401
-3 | -0.1189 | 0.006 | -0.0385 | -19.8167
-2.5 | -0.1065 | 0.00524 | -0.0303 | -20.3244
-2 | -0.1069 | 0.00463 | -0.0188 | -23.0886
-1 | -0.0562 | 0.00325 | -0.007 | -17.2923
-0.5 | 0.0018 | 0.00318 | -0.008 | 0.56604
0 | 0.0609 | 0.00318 | -0.0092 | 19.1509
0.5 | 0.1194 | 0.00326 | -0.0102 | 36.6258
1 | 0.179 | 0.00328 | -0.0115 | 54.5732
1.5 | 0.2368 | 0.00332 | -0.0125 | 71.3253
2 | 0.2871 | 0.00353 | -0.0119 | 81.3314
2.5 | 0.2782 | 0.00458 | 0.0013 | 60.7424
3 | 0.2701 | 0.0053 | 0.0142 | 50.9623
3.5 | 0.2829 | 0.00606 | 0.0222 | 46.6832
4 | 0.3023 | 0.00683 | 0.0287 | 44.2606
4.5 | 0.3318 | 0.00746 | 0.033 | 44.4772
5 | 0.364 | 0.00808 | 0.0367 | 45.0495
5.5 | 0.398 | 0.00871 | 0.0399 | 45.6946
6 | 0.4354 | 0.00926 | 0.0425 | 47.0194
6.5 | 0.4739 | 0.00983 | 0.0447 | 48.2096
7 | 0.5117 | 0.01044 | 0.0471 | 49.0134
7.5 | 0.5532 | 0.01093 | 0.0487 | 50.613
8 | 0.5958 | 0.01142 | 0.0501 | 52.1716
8.5 | 0.639 | 0.01189 | 0.0513 | 53.7426
9 | 0.6801 | 0.01241 | 0.0529 | 54.8026
9.5 | 0.7229 | 0.01287 | 0.054 | 56.1694
10 | 0.7646 | 0.01341 | 0.0554 | 57.0172
10.5 | 0.8046 | 0.01399 | 0.0569 | 57.5125
11 | 0.8458 | 0.01457 | 0.0582 | 58.0508
11.5 | 0.8853 | 0.01523 | 0.0596 | 58.1287
12 | 0.9246 | 0.0159 | 0.061 | 58.1509
12.5 | 0.9616 | 0.01669 | 0.0626 | 57.6153
13 | 0.9985 | 0.01752 | 0.0642 | 56.992
13.5 | 1.0325 | 0.01848 | 0.0661 | 55.8712
14 | 1.065 | 0.01953 | 0.0681 | 54.5315
14.5 | 1.0965 | 0.02063 | 0.0701 | 53.1508
15 | 1.1281 | 0.02175 | 0.072 | 51.8667
15.5 | 1.1613 | 0.02284 | 0.0735 | 50.845
16 | 1.1903 | 0.02418 | 0.0754 | 49.2266
16.5 | 1.2177 | 0.02565 | 0.0773 | 47.4737
17 | 1.2408 | 0.02736 | 0.0795 | 45.3509
17.5 | 1.2637 | 0.02922 | 0.0815 | 43.2478
18 | 1.284 | 0.03128 | 0.0835 | 41.0486
18.5 | 1.306 | 0.0333 | 0.085 | 39.2192
19 | 1.3256 | 0.03562 | 0.0865 | 37.215
19.5 | 1.3452 | 0.03798 | 0.0877 | 35.4186
20 | 1.3579 | 0.04106 | 0.089 | 33.0711

## 75. Re 5M Mach 0.10 (1)
BIGFOIL.COM POLAR EXPORT
NACA67-118 a=0.0
NACA67-118 a=0.0 |  |  |  | Cl Max: | 1.349 | at alpha= | 14.5 | deg
JavaFoil+Calcfoil stall+Eppler ext transition |  |  |  | L/D Max: | 86.431 | at alpha= | 8.5 | deg
Re: | 5000000 |  |  | Cd Min: | 0.00265 | at alpha= | -1 | deg
Mach: | 0.1 |  |  | Cl=0 at alpha= | -0.50794 | deg
|  |  |  | @ Cl=0.1, Cd= | 0.0030629
|  |  |  | @ Cl=0.4, Cd= | 0.0052125
|  |  |  | @ Cl=0.6, Cd= | 0.0074667
alpha (deg) | Cl | Cd | Cm | Cl/Cd
-20 | -0.957 | 0.14663 | 0.03 | -6.526
-19.5 | -0.982 | 0.13467 | 0.03 | -7.292
-19 | -1.013 | 0.11763 | 0.032 | -8.609
-18.5 | -1.039 | 0.10593 | 0.032 | -9.806
-18 | -1.085 | 0.08054 | 0.034 | -13.469
-17.5 | -1.178 | 0.0412 | 0.038 | -28.598
-17 | -1.225 | 0.02985 | 0.038 | -41.052
-16.5 | -1.242 | 0.02699 | 0.037 | -46.016
-16 | -1.255 | 0.02456 | 0.036 | -51.09
-15.5 | -1.263 | 0.02303 | 0.035 | -54.828
-15 | -1.267 | 0.02138 | 0.034 | -59.24
-14.5 | -1.266 | 0.02003 | 0.033 | -63.23
-14 | -1.261 | 0.01894 | 0.031 | -66.591
-13.5 | -1.251 | 0.01792 | 0.03 | -69.839
-13 | -1.238 | 0.01705 | 0.029 | -72.575
-12.5 | -1.219 | 0.01621 | 0.028 | -75.244
-12 | -1.197 | 0.01544 | 0.026 | -77.535
-11.5 | -1.17 | 0.01496 | 0.025 | -78.237
-11 | -1.139 | 0.01426 | 0.024 | -79.867
-10.5 | -1.103 | 0.01362 | 0.022 | -80.939
-10 | -1.063 | 0.01296 | 0.021 | -82.03
-9.5 | -1.021 | 0.01241 | 0.019 | -82.27
-9 | -0.977 | 0.01193 | 0.018 | -81.873
-8.5 | -0.929 | 0.01147 | 0.017 | -81.042
-8 | -0.88 | 0.01097 | 0.015 | -80.231
-7.5 | -0.829 | 0.01049 | 0.014 | -79.065
-7 | -0.776 | 0.0101 | 0.012 | -76.838
-6.5 | -0.721 | 0.00968 | 0.011 | -74.521
-6 | -0.665 | 0.00932 | 0.009 | -71.418
-5.5 | -0.608 | 0.00903 | 0.008 | -67.316
-5 | -0.55 | 0.00872 | 0.006 | -63.06
-4.5 | -0.491 | 0.00843 | 0.005 | -58.191
-4 | -0.431 | 0.00817 | 0.003 | -52.697
-3.5 | -0.371 | 0.00562 | 0.002 | -65.89
-3 | -0.311 | 0.00346 | 0 | -89.84
-2.5 | -0.249 | 0.00342 | -0.001 | -72.858
-2 | -0.187 | 0.00308 | -0.003 | -60.74
-1.5 | -0.124 | 0.00266 | -0.004 | -46.819
-1 | -0.062 | 0.00265 | -0.006 | -23.307
-0.5 | 0.001 | 0.00266 | -0.007 | 0.431
0 | 0.064 | 0.00304 | -0.009 | 21.08
0.5 | 0.127 | 0.00308 | -0.01 | 41.21
1 | 0.19 | 0.00331 | -0.012 | 57.302
1.5 | 0.252 | 0.00376 | -0.013 | 67.004
2 | 0.313 | 0.00406 | -0.015 | 77.146
2.5 | 0.374 | 0.00488 | -0.016 | 76.652
3 | 0.435 | 0.00566 | -0.018 | 76.888
3.5 | 0.496 | 0.00605 | -0.019 | 81.933
4 | 0.556 | 0.00699 | -0.021 | 79.491
4.5 | 0.616 | 0.00764 | -0.022 | 80.617
5 | 0.675 | 0.00853 | -0.024 | 79.091
5.5 | 0.733 | 0.0096 | -0.025 | 76.407
6 | 0.791 | 0.01005 | -0.027 | 78.674
6.5 | 0.847 | 0.01047 | -0.028 | 80.829
7 | 0.9 | 0.01087 | -0.03 | 82.839
7.5 | 0.952 | 0.0113 | -0.031 | 84.294
8 | 1.002 | 0.01172 | -0.032 | 85.523
8.5 | 1.05 | 0.01215 | -0.034 | 86.431
9 | 1.095 | 0.01268 | -0.035 | 86.305
9.5 | 1.137 | 0.01319 | -0.037 | 86.154
10 | 1.175 | 0.01428 | -0.038 | 82.281
10.5 | 1.21 | 0.01493 | -0.039 | 81.021
11 | 1.241 | 0.01568 | -0.041 | 79.166
11.5 | 1.269 | 0.01634 | -0.042 | 77.703
12 | 1.293 | 0.01715 | -0.043 | 75.388
12.5 | 1.313 | 0.01801 | -0.045 | 72.897
13 | 1.328 | 0.01906 | -0.046 | 69.657
13.5 | 1.339 | 0.0199 | -0.047 | 67.295
14 | 1.346 | 0.0209 | -0.049 | 64.426
14.5 | 1.349 | 0.02214 | -0.05 | 60.914
15 | 1.347 | 0.02355 | -0.051 | 57.184
15.5 | 1.341 | 0.02504 | -0.052 | 53.548
16 | 1.331 | 0.0267 | -0.053 | 49.855
16.5 | 1.317 | 0.02884 | -0.054 | 45.663
17 | 1.3 | 0.03111 | -0.055 | 41.785
17.5 | 1.279 | 0.03395 | -0.056 | 37.676
18 | 1.252 | 0.03805 | -0.057 | 32.913
18.5 | 1.158 | 0.06955 | -0.053 | 16.644
19 | 1.112 | 0.08529 | -0.051 | 13.041
19.5 | 1.052 | 0.11506 | -0.048 | 9.142

## 76. Re 5M Mach 0.10 (2)
BIGFOIL.COM POLAR EXPORT
NACA67-118 a=0.0
NACA67-118 a=0.0 |  |  |  | Cl Max: | 1.3511 | at alpha= | 20 | deg
XFOIL ncrit=9 |  |  |  | L/D Max: | 81.5537 | at alpha= | 2 | deg
Re: | 5000000 |  |  | Cd Min: | 0.04301 | at alpha= | 20 | deg
Mach: | 0.1 |  |  | Cl=0 at alpha= | -0.51544 | deg
|  |  |  | @ Cl=0.1, Cd= | 0.0032427
|  |  |  | @ Cl=0.4, Cd= | 0.0088519
|  |  |  | @ Cl=0.6, Cd= | 0.011585
alpha (deg) | Cl | Cd | Cm | Cl/Cd
-20 | -1.333 | 0.03688 | -0.1026 | -36.1443
-19.5 | -1.3216 | 0.03391 | -0.1007 | -38.9738
-19 | -1.3049 | 0.03144 | -0.0988 | -41.5045
-18.5 | -1.2877 | 0.02915 | -0.0965 | -44.175
-18 | -1.2648 | 0.02727 | -0.0945 | -46.3806
-17.5 | -1.2385 | 0.02565 | -0.0926 | -48.2846
-17 | -1.212 | 0.02413 | -0.0905 | -50.2279
-16.5 | -1.1812 | 0.02287 | -0.0887 | -51.6484
-15.5 | -1.116 | 0.02063 | -0.0851 | -54.096
-15 | -1.0813 | 0.01962 | -0.0834 | -55.1121
-14.5 | -1.0493 | 0.01848 | -0.0812 | -56.7803
-14 | -1.0119 | 0.01764 | -0.0796 | -57.3639
-13.5 | -0.9763 | 0.01675 | -0.0777 | -58.2866
-13 | -0.9372 | 0.01602 | -0.0762 | -58.5019
-12.5 | -0.8967 | 0.01537 | -0.0748 | -58.3409
-12 | -0.8581 | 0.01468 | -0.0731 | -58.4537
-11.5 | -0.8182 | 0.01402 | -0.0715 | -58.3595
-11 | -0.7758 | 0.01347 | -0.0702 | -57.5947
-10.5 | -0.7339 | 0.01291 | -0.0688 | -56.8474
-10 | -0.6923 | 0.01234 | -0.0673 | -56.1021
-9.5 | -0.648 | 0.01187 | -0.0662 | -54.5914
-9 | -0.6043 | 0.01139 | -0.065 | -53.0553
-8.5 | -0.561 | 0.01092 | -0.0636 | -51.3736
-8 | -0.5159 | 0.01052 | -0.0625 | -49.0399
-7.5 | -0.4706 | 0.01013 | -0.0614 | -46.4561
-7 | -0.4245 | 0.00977 | -0.0604 | -43.4493
-6.5 | -0.3802 | 0.00939 | -0.059 | -40.4899
-6 | -0.3339 | 0.00906 | -0.058 | -36.8543
-5.5 | -0.289 | 0.0087 | -0.0566 | -33.2184
-5 | -0.2469 | 0.00828 | -0.0547 | -29.8188
-4.5 | -0.2082 | 0.0078 | -0.0522 | -26.6923
-4 | -0.1726 | 0.00729 | -0.049 | -23.6763
-3.5 | -0.1416 | 0.00668 | -0.0448 | -21.1976
-3 | -0.1157 | 0.00604 | -0.0395 | -19.1556
-2.5 | -0.1038 | 0.00526 | -0.0312 | -19.7338
-2 | -0.1056 | 0.00464 | -0.0193 | -22.7586
-1.5 | -0.0915 | 0.00381 | -0.011 | -24.0157
-1 | -0.0565 | 0.00326 | -0.0071 | -17.3313
-0.5 | 0.0018 | 0.00319 | -0.008 | 0.56426
0 | 0.0612 | 0.00319 | -0.0092 | 19.185
0.5 | 0.1201 | 0.00327 | -0.0103 | 36.7278
1 | 0.18 | 0.00329 | -0.0116 | 54.7112
1.5 | 0.2382 | 0.00333 | -0.0126 | 71.5315
2 | 0.2887 | 0.00354 | -0.0119 | 81.5537
2.5 | 0.2773 | 0.00457 | 0.0019 | 60.6783
3 | 0.2688 | 0.00533 | 0.0149 | 50.4315
3.5 | 0.2808 | 0.00611 | 0.0231 | 45.9574
4 | 0.3003 | 0.00688 | 0.0296 | 43.6483
4.5 | 0.3293 | 0.00754 | 0.034 | 43.6737
5 | 0.3624 | 0.00815 | 0.0376 | 44.4663
5.5 | 0.3957 | 0.00879 | 0.041 | 45.0171
6 | 0.4339 | 0.00934 | 0.0435 | 46.4561
6.5 | 0.4722 | 0.00993 | 0.0459 | 47.5529
7 | 0.5101 | 0.01054 | 0.0483 | 48.3966
7.5 | 0.5523 | 0.01104 | 0.0499 | 50.0272
8 | 0.5953 | 0.01153 | 0.0512 | 51.6305
8.5 | 0.6377 | 0.01203 | 0.0527 | 53.0091
9 | 0.6801 | 0.01254 | 0.0541 | 54.2344
9.5 | 0.7233 | 0.01301 | 0.0553 | 55.5957
10 | 0.7641 | 0.01359 | 0.0569 | 56.2252
10.5 | 0.8051 | 0.01417 | 0.0583 | 56.8172
11 | 0.8468 | 0.01474 | 0.0596 | 57.4491
11.5 | 0.8865 | 0.01542 | 0.0612 | 57.4903
12 | 0.9253 | 0.01613 | 0.0627 | 57.3652
12.5 | 0.9633 | 0.01692 | 0.0643 | 56.9326
13 | 0.9993 | 0.01782 | 0.0661 | 56.0774
13.5 | 1.0325 | 0.01885 | 0.0682 | 54.7745
14 | 1.066 | 0.01991 | 0.0702 | 53.5409
14.5 | 1.0971 | 0.02106 | 0.0724 | 52.094
15 | 1.1302 | 0.02216 | 0.0741 | 51.0018
15.5 | 1.1611 | 0.02341 | 0.076 | 49.5985
16 | 1.1915 | 0.02475 | 0.0778 | 48.1414
16.5 | 1.2162 | 0.02642 | 0.0801 | 46.0333
17 | 1.2405 | 0.02816 | 0.0823 | 44.0518
17.5 | 1.2627 | 0.03014 | 0.0843 | 41.8945
18 | 1.2827 | 0.03232 | 0.0864 | 39.6875
18.5 | 1.3033 | 0.03454 | 0.088 | 37.7331
19 | 1.3219 | 0.03706 | 0.0895 | 35.6692
19.5 | 1.3401 | 0.03965 | 0.0908 | 33.7982
20 | 1.3511 | 0.04301 | 0.092 | 31.4136

## 77. Re 5M Mach 0.25 (1)
BIGFOIL.COM POLAR EXPORT
NACA67-118 a=0.0
NACA67-118 a=0.0 |  |  |  | Cl Max: | 1.264 | at alpha= | 12.5 | deg
JavaFoil+Calcfoil stall+Eppler ext transition |  |  |  | L/D Max: | 83.831 | at alpha= | 8.5 | deg
Re: | 5000000 |  |  | Cd Min: | 0.00287 | at alpha= | -0.5 | deg
Mach: | 0.25 |  |  | Cl=0 at alpha= | -0.50781 | deg
|  |  |  | @ Cl=0.1, Cd= | 0.0030262
|  |  |  | @ Cl=0.4, Cd= | 0.0052557
|  |  |  | @ Cl=0.6, Cd= | 0.0075987
alpha (deg) | Cl | Cd | Cm | Cl/Cd
-18 | -0.716 | 0.14497 | 0.024 | -4.942
-17.5 | -0.766 | 0.13278 | 0.024 | -5.768
-17 | -0.813 | 0.1221 | 0.025 | -6.657
-16.5 | -0.856 | 0.11169 | 0.025 | -7.667
-16 | -0.901 | 0.09825 | 0.026 | -9.166
-15.5 | -0.955 | 0.07732 | 0.028 | -12.354
-15 | -1.102 | 0.02752 | 0.034 | -40.053
-14.5 | -1.133 | 0.02448 | 0.033 | -46.277
-14 | -1.156 | 0.0221 | 0.032 | -52.327
-13.5 | -1.171 | 0.02029 | 0.031 | -57.702
-13 | -1.177 | 0.01892 | 0.03 | -62.215
-12.5 | -1.176 | 0.01768 | 0.028 | -66.535
-12 | -1.168 | 0.01672 | 0.027 | -69.871
-11.5 | -1.153 | 0.01589 | 0.026 | -72.558
-11 | -1.131 | 0.01519 | 0.024 | -74.483
-10.5 | -1.102 | 0.01437 | 0.023 | -76.632
-10 | -1.068 | 0.01374 | 0.021 | -77.685
-9.5 | -1.03 | 0.01308 | 0.02 | -78.749
-9 | -0.988 | 0.01252 | 0.018 | -78.952
-8.5 | -0.944 | 0.01197 | 0.017 | -78.838
-8 | -0.896 | 0.01149 | 0.015 | -77.956
-7.5 | -0.845 | 0.01094 | 0.014 | -77.258
-7 | -0.792 | 0.01048 | 0.013 | -75.645
-6.5 | -0.738 | 0.01002 | 0.011 | -73.582
-6 | -0.681 | 0.00966 | 0.01 | -70.522
-5.5 | -0.623 | 0.00931 | 0.008 | -66.947
-5 | -0.564 | 0.00898 | 0.006 | -62.769
-4.5 | -0.503 | 0.00869 | 0.005 | -57.905
-4 | -0.442 | 0.00837 | 0.003 | -52.753
-3.5 | -0.38 | 0.00579 | 0.002 | -65.676
-3 | -0.319 | 0.00326 | 0 | -97.835
-2.5 | -0.256 | 0.00318 | -0.001 | -80.31
-2 | -0.192 | 0.00311 | -0.003 | -61.708
-1.5 | -0.128 | 0.00292 | -0.004 | -43.664
-1 | -0.063 | 0.00326 | -0.006 | -19.471
-0.5 | 0.001 | 0.00287 | -0.007 | 0.41
0 | 0.066 | 0.00292 | -0.009 | 22.53
0.5 | 0.13 | 0.00312 | -0.011 | 41.711
1 | 0.195 | 0.0032 | -0.012 | 60.802
1.5 | 0.259 | 0.00357 | -0.014 | 72.412
2 | 0.321 | 0.00404 | -0.015 | 79.526
2.5 | 0.384 | 0.00505 | -0.017 | 76.002
3 | 0.447 | 0.00586 | -0.018 | 76.192
3.5 | 0.509 | 0.00632 | -0.02 | 80.53
4 | 0.57 | 0.00726 | -0.021 | 78.539
4.5 | 0.632 | 0.00796 | -0.023 | 79.324
5 | 0.692 | 0.00889 | -0.024 | 77.847
5.5 | 0.752 | 0.00995 | -0.026 | 75.592
6 | 0.81 | 0.01043 | -0.027 | 77.686
6.5 | 0.867 | 0.01085 | -0.029 | 79.843
7 | 0.921 | 0.01129 | -0.03 | 81.542
7.5 | 0.972 | 0.01175 | -0.032 | 82.714
8 | 1.021 | 0.01223 | -0.033 | 83.483
8.5 | 1.067 | 0.01273 | -0.035 | 83.831
9 | 1.109 | 0.01328 | -0.036 | 83.525
9.5 | 1.147 | 0.01442 | -0.038 | 79.504
10 | 1.18 | 0.01515 | -0.039 | 77.888
10.5 | 1.209 | 0.01589 | -0.04 | 76.075
11 | 1.231 | 0.01682 | -0.042 | 73.227
11.5 | 1.249 | 0.01776 | -0.043 | 70.306
12 | 1.26 | 0.01863 | -0.045 | 67.594
12.5 | 1.264 | 0.01983 | -0.046 | 63.739
13 | 1.261 | 0.02083 | -0.047 | 60.562
13.5 | 1.251 | 0.02224 | -0.048 | 56.284
14 | 1.234 | 0.02383 | -0.05 | 51.797
14.5 | 1.209 | 0.02591 | -0.051 | 46.662
15 | 1.178 | 0.02795 | -0.052 | 42.142
15.5 | 1.137 | 0.03177 | -0.053 | 35.78
16 | 1.036 | 0.05399 | -0.05 | 19.19
16.5 | 0.928 | 0.09631 | -0.042 | 9.638
17 | 0.869 | 0.11442 | -0.04 | 7.597
17.5 | 0.817 | 0.12487 | -0.039 | 6.544

## 78. Re 5M Mach 0.25 (2)
BIGFOIL.COM POLAR EXPORT
NACA67-118 a=0.0
NACA67-118 a=0.0 |  |  |  | Cl Max: | 1.2874 | at alpha= | 19.5 | deg
XFOIL ncrit=9 |  |  |  | L/D Max: | 83.8592 | at alpha= | 2 | deg
Re: | 5000000 |  |  | Cd Min: | 0.0583 | at alpha= | 20 | deg
Mach: | 0.25 |  |  | Cl=0 at alpha= | -0.51583 | deg
|  |  |  | @ Cl=0.1, Cd= | 0.0032987
|  |  |  | @ Cl=0.4, Cd= | 0.009443
|  |  |  | @ Cl=0.6, Cd= | 0.01228
alpha (deg) | Cl | Cd | Cm | Cl/Cd
-20 | -1.2479 | 0.05225 | -0.1196 | -23.8833
-19.5 | -1.2493 | 0.04681 | -0.1195 | -26.6887
-19 | -1.2446 | 0.04233 | -0.1185 | -29.4023
-18.5 | -1.2439 | 0.03794 | -0.1164 | -32.786
-18 | -1.2374 | 0.0342 | -0.1138 | -36.1813
-17.5 | -1.2231 | 0.03126 | -0.1111 | -39.1267
-17 | -1.2045 | 0.02876 | -0.1081 | -41.8811
-16.5 | -1.1815 | 0.02664 | -0.1052 | -44.3506
-16 | -1.1527 | 0.02493 | -0.1025 | -46.2375
-15.5 | -1.1231 | 0.0233 | -0.0997 | -48.2017
-15 | -1.0891 | 0.02195 | -0.0973 | -49.6173
-14.5 | -1.0555 | 0.02065 | -0.0946 | -51.1138
-14 | -1.0162 | 0.01966 | -0.0926 | -51.6887
-13.5 | -0.9841 | 0.01836 | -0.0895 | -53.6002
-13 | -0.9448 | 0.01744 | -0.0873 | -54.1743
-12.5 | -0.9052 | 0.01656 | -0.0851 | -54.6618
-12 | -0.8642 | 0.01579 | -0.083 | -54.7308
-11.5 | -0.8213 | 0.0151 | -0.0812 | -54.3907
-11 | -0.7799 | 0.01434 | -0.0791 | -54.3863
-10.5 | -0.7366 | 0.0137 | -0.0773 | -53.7664
-10 | -0.6922 | 0.01309 | -0.0756 | -52.8801
-9.5 | -0.6471 | 0.01254 | -0.074 | -51.6029
-9 | -0.603 | 0.01197 | -0.0723 | -50.3759
-8.5 | -0.5569 | 0.0115 | -0.0709 | -48.4261
-8 | -0.5106 | 0.01104 | -0.0695 | -46.25
-7.5 | -0.4638 | 0.01062 | -0.0681 | -43.6723
-7 | -0.4181 | 0.01018 | -0.0666 | -41.0707
-6.5 | -0.3703 | 0.00981 | -0.0654 | -37.7472
-6 | -0.3229 | 0.00945 | -0.0642 | -34.1693
-5.5 | -0.2769 | 0.00908 | -0.0626 | -30.4956
-5 | -0.233 | 0.00866 | -0.0607 | -26.9053
-4.5 | -0.1926 | 0.00817 | -0.0582 | -23.5741
-4 | -0.1575 | 0.00759 | -0.0546 | -20.751
-3.5 | -0.125 | 0.00695 | -0.0504 | -17.9856
-3 | -0.0992 | 0.00626 | -0.0449 | -15.8466
-2.5 | -0.0886 | 0.00541 | -0.036 | -16.3771
-2 | -0.0951 | 0.00465 | -0.0231 | -20.4516
-1.5 | -0.0932 | 0.00383 | -0.0117 | -24.3342
-1 | -0.0581 | 0.0033 | -0.0074 | -17.6061
-0.5 | 0.0019 | 0.00323 | -0.0083 | 0.58824
0 | 0.0629 | 0.00325 | -0.0094 | 19.3538
0.5 | 0.1238 | 0.00333 | -0.0105 | 37.1772
1 | 0.1857 | 0.00333 | -0.0119 | 55.7658
1.5 | 0.2454 | 0.00337 | -0.0128 | 72.819
2 | 0.2977 | 0.00355 | -0.0121 | 83.8592
2.5 | 0.2722 | 0.00456 | 0.0052 | 59.693
3 | 0.2607 | 0.0055 | 0.0189 | 47.4
3.5 | 0.2698 | 0.00638 | 0.0279 | 42.2884
4 | 0.289 | 0.00721 | 0.0347 | 40.0832
4.5 | 0.3192 | 0.00789 | 0.0392 | 40.4563
5 | 0.3517 | 0.00856 | 0.0432 | 41.0864
5.5 | 0.3869 | 0.00922 | 0.0465 | 41.9631
6 | 0.4239 | 0.00985 | 0.0496 | 43.0355
6.5 | 0.4633 | 0.01047 | 0.0521 | 44.2502
7 | 0.5031 | 0.01111 | 0.0545 | 45.2835
7.5 | 0.5463 | 0.01164 | 0.0563 | 46.933
8 | 0.5909 | 0.01217 | 0.0579 | 48.5538
8.5 | 0.6354 | 0.01271 | 0.0594 | 49.9921
9 | 0.6791 | 0.01328 | 0.0611 | 51.137
9.5 | 0.7227 | 0.01386 | 0.0627 | 52.1429
10 | 0.7662 | 0.01447 | 0.0644 | 52.9509
10.5 | 0.8083 | 0.01512 | 0.0662 | 53.459
11 | 0.8495 | 0.01585 | 0.0681 | 53.5962
11.5 | 0.8917 | 0.01658 | 0.0699 | 53.7817
12 | 0.9301 | 0.01748 | 0.0721 | 53.2094
12.5 | 0.9671 | 0.01848 | 0.0744 | 52.3323
13 | 1.0026 | 0.01961 | 0.0769 | 51.127
13.5 | 1.0377 | 0.02078 | 0.0793 | 49.9374
14 | 1.0715 | 0.02207 | 0.0817 | 48.5501
14.5 | 1.1029 | 0.02347 | 0.0844 | 46.9919
15 | 1.1355 | 0.02489 | 0.0868 | 45.6207
15.5 | 1.163 | 0.02663 | 0.0895 | 43.6725
16 | 1.1892 | 0.02856 | 0.0921 | 41.6387
17 | 1.2267 | 0.03364 | 0.0977 | 36.4655
17.5 | 1.2499 | 0.03608 | 0.0997 | 34.6425
18 | 1.2624 | 0.03949 | 0.1018 | 31.9676
18.5 | 1.278 | 0.04275 | 0.1034 | 29.8947
19 | 1.285 | 0.04701 | 0.1047 | 27.3346
19.5 | 1.2874 | 0.05193 | 0.1053 | 24.7911
20 | 1.2778 | 0.0583 | 0.1051 | 21.9177

## 79. Re 5M Mach 0.50 (1)
BIGFOIL.COM POLAR EXPORT
NACA67-118 a=0.0
NACA67-118 a=0.0 |  |  |  | Cl Max: | 1.159 | at alpha= | 20 | deg
JavaFoil+Calcfoil stall+Eppler ext transition |  |  |  | L/D Max: | 79.642 | at alpha= | 2 | deg
Re: | 5000000 |  |  | Cd Min: | 0.00343 | at alpha= | -0.5 | deg
Mach: | 0.5 |  |  | Cl=0 at alpha= | -0.50694 | deg
|  |  |  | @ Cl=0.1, Cd= | 0.0034937
|  |  |  | @ Cl=0.4, Cd= | 0.0051411
|  |  |  | @ Cl=0.6, Cd= | 0.0078331
alpha (deg) | Cl | Cd | Cm | Cl/Cd
-20 | -1.098 | 0.15983 | 0.033 | -6.872
-19.5 | -1.074 | 0.1629 | 0.033 | -6.592
-19 | -1.047 | 0.14982 | 0.032 | -6.992
-18.5 | -1.016 | 0.14692 | 0.03 | -6.912
-18 | -0.986 | 0.14187 | 0.028 | -6.95
-17.5 | -0.958 | 0.13731 | 0.027 | -6.98
-17 | -0.934 | 0.13643 | 0.027 | -6.842
-16.5 | -0.905 | 0.12888 | 0.026 | -7.019
-16 | -0.874 | 0.12275 | 0.023 | -7.12
-15.5 | -0.846 | 0.1196 | 0.022 | -7.072
-15 | -0.818 | 0.11617 | 0.022 | -7.045
-14.5 | -0.792 | 0.11278 | 0.021 | -7.018
-14 | -0.763 | 0.10542 | 0.02 | -7.239
-13.5 | -0.734 | 0.10311 | 0.018 | -7.115
-13 | -0.706 | 0.09947 | 0.017 | -7.097
-12.5 | -0.678 | 0.09481 | 0.016 | -7.154
-12 | -0.65 | 0.09192 | 0.016 | -7.076
-11.5 | -0.622 | 0.08812 | 0.014 | -7.055
-11 | -0.594 | 0.07613 | 0.014 | -7.806
-10.5 | -0.568 | 0.06842 | 0.014 | -8.299
-10 | -0.538 | 0.07178 | 0.012 | -7.491
-9.5 | -0.512 | 0.06319 | 0.012 | -8.098
-9 | -0.788 | 0.01705 | 0.02 | -46.24
-8.5 | -0.895 | 0.0154 | 0.019 | -58.122
-8 | -0.903 | 0.01405 | 0.017 | -64.286
-7.5 | -0.882 | 0.01317 | 0.016 | -66.971
-7 | -0.845 | 0.0124 | 0.014 | -68.107
-6.5 | -0.797 | 0.01147 | 0.012 | -69.498
-6 | -0.743 | 0.01089 | 0.011 | -68.265
-5.5 | -0.684 | 0.01057 | 0.009 | -64.74
-5 | -0.622 | 0.01012 | 0.007 | -61.42
-4.5 | -0.557 | 0.00969 | 0.005 | -57.477
-4 | -0.49 | 0.00927 | 0.004 | -52.872
-3.5 | -0.421 | 0.00892 | 0.002 | -47.226
-3 | -0.354 | 0.00395 | 0 | -89.738
-2.5 | -0.284 | 0.00359 | -0.001 | -79.176
-2 | -0.213 | 0.00351 | -0.003 | -60.76
-1.5 | -0.142 | 0.00345 | -0.005 | -41.19
-1 | -0.071 | 0.00344 | -0.007 | -20.528
-0.5 | 0.001 | 0.00343 | -0.008 | 0.382
0 | 0.073 | 0.00346 | -0.01 | 21.184
0.5 | 0.145 | 0.00355 | -0.012 | 40.795
1 | 0.217 | 0.00362 | -0.013 | 59.769
1.5 | 0.288 | 0.00409 | -0.015 | 70.36
2 | 0.357 | 0.00449 | -0.017 | 79.642
2.5 | 0.427 | 0.00555 | -0.019 | 76.974
3 | 0.496 | 0.00654 | -0.02 | 75.845
3.5 | 0.565 | 0.00755 | -0.022 | 74.803
4 | 0.633 | 0.0081 | -0.024 | 78.171
4.5 | 0.7 | 0.00935 | -0.025 | 74.849
5 | 0.765 | 0.01066 | -0.027 | 71.768
5.5 | 0.829 | 0.01143 | -0.029 | 72.545
6 | 0.891 | 0.01203 | -0.03 | 74.07
6.5 | 0.946 | 0.01264 | -0.032 | 74.811
7 | 0.994 | 0.01342 | -0.034 | 74.045
7.5 | 1.032 | 0.01422 | -0.035 | 72.574
8 | 1.054 | 0.01575 | -0.037 | 66.934
8.5 | 1.049 | 0.01706 | -0.039 | 61.455
9 | 0.974 | 0.01863 | -0.04 | 52.299
9.5 | 0.682 | 0.02065 | -0.042 | 32.999
10 | 0.595 | 0.07179 | -0.023 | 8.294
10.5 | 0.622 | 0.07764 | -0.022 | 8.008
11 | 0.653 | 0.07162 | -0.025 | 9.113
11.5 | 0.679 | 0.07972 | -0.025 | 8.516
12 | 0.706 | 0.08782 | -0.025 | 8.042
12.5 | 0.735 | 0.09599 | -0.027 | 7.653
13 | 0.762 | 0.09742 | -0.028 | 7.824
13.5 | 0.79 | 0.10133 | -0.028 | 7.793
14 | 0.819 | 0.10802 | -0.031 | 7.58
14.5 | 0.849 | 0.11347 | -0.033 | 7.479
15 | 0.874 | 0.11482 | -0.032 | 7.611
15.5 | 0.902 | 0.11982 | -0.033 | 7.525
16 | 0.932 | 0.12609 | -0.036 | 7.389
16.5 | 0.965 | 0.12873 | -0.04 | 7.493
17 | 0.986 | 0.13182 | -0.038 | 7.482
17.5 | 1.014 | 0.13683 | -0.039 | 7.41
18 | 1.045 | 0.14292 | -0.042 | 7.315
18.5 | 1.081 | 0.14239 | -0.046 | 7.594
19 | 1.099 | 0.152 | -0.043 | 7.228
19.5 | 1.126 | 0.15443 | -0.044 | 7.293
20 | 1.159 | 0.15876 | -0.047 | 7.3

## 80. Re 5M Mach 0.50 (2)
BIGFOIL.COM POLAR EXPORT
NACA67-118 a=0.0
NACA67-118 a=0.0 |  |  |  | Cl Max: | 0.9659 | at alpha= | 13 | deg
XFOIL ncrit=9 |  |  |  | L/D Max: | 89.3513 | at alpha= | 2 | deg
Re: | 5000000 |  |  | Cd Min: | 0.13537 | at alpha= | 18 | deg
Mach: | 0.5 |  |  | Cl=0 at alpha= | -0.51775 | deg
|  |  |  | @ Cl=0.1, Cd= | 0.0035884
|  |  |  | @ Cl=0.4, Cd= | 0.012422
|  |  |  | @ Cl=0.6, Cd= | 0.015556
alpha (deg) | Cl | Cd | Cm | Cl/Cd
-17 | -0.5001 | 0.13117 | -0.1022 | -3.8126
-16.5 | -0.5349 | 0.11673 | -0.1111 | -4.5824
-16 | -0.5705 | 0.1029 | -0.1199 | -5.5442
-15.5 | -0.5952 | 0.09104 | -0.127 | -6.5378
-15 | -0.6203 | 0.07836 | -0.1348 | -7.916
-14.5 | -0.6488 | 0.06573 | -0.1434 | -9.8707
-14 | -0.6733 | 0.05549 | -0.1485 | -12.1337
-13.5 | -0.7127 | 0.04577 | -0.1505 | -15.5713
-13 | -0.7469 | 0.03802 | -0.1484 | -19.6449
-12.5 | -0.78 | 0.03136 | -0.1433 | -24.8724
-12 | -0.8023 | 0.02594 | -0.1361 | -30.9291
-11.5 | -0.8012 | 0.02218 | -0.1286 | -36.1226
-11 | -0.7777 | 0.01976 | -0.122 | -39.3573
-10.5 | -0.7415 | 0.01806 | -0.1166 | -41.0576
-10 | -0.696 | 0.01684 | -0.1122 | -41.3302
-9.5 | -0.6467 | 0.01585 | -0.1084 | -40.8013
-9 | -0.5972 | 0.01494 | -0.1048 | -39.9732
-8.5 | -0.5447 | 0.0142 | -0.1019 | -38.3592
-8 | -0.4929 | 0.01349 | -0.099 | -36.5382
-7.5 | -0.441 | 0.01284 | -0.0963 | -34.3458
-7 | -0.3866 | 0.01231 | -0.0942 | -31.4054
-6.5 | -0.3338 | 0.01177 | -0.0919 | -28.3602
-6 | -0.281 | 0.01127 | -0.0898 | -24.9335
-5.5 | -0.2276 | 0.01083 | -0.0879 | -21.0157
-5 | -0.1751 | 0.01036 | -0.0859 | -16.9015
-4.5 | -0.1297 | 0.00974 | -0.0828 | -13.3162
-4 | -0.0891 | 0.00905 | -0.0789 | -9.8453
-3.5 | -0.0554 | 0.00828 | -0.0737 | -6.6908
-3 | -0.0307 | 0.0074 | -0.0668 | -4.1486
-2.5 | -0.0301 | 0.00619 | -0.0552 | -4.8627
-2 | -0.0483 | 0.00492 | -0.0392 | -9.8171
-1.5 | -0.1015 | 0.0039 | -0.0146 | -26.0256
-1 | -0.0652 | 0.00356 | -0.0087 | -18.3146
-0.5 | 0.0024 | 0.00352 | -0.0094 | 0.68182
0 | 0.0712 | 0.00358 | -0.0104 | 19.8883
0.5 | 0.1397 | 0.0036 | -0.0115 | 38.8056
1 | 0.2097 | 0.00357 | -0.0128 | 58.7395
1.5 | 0.275 | 0.00358 | -0.0131 | 76.8156
2 | 0.3306 | 0.0037 | -0.0113 | 89.3514
2.5 | 0.2596 | 0.00492 | 0.017 | 52.7642
3 | 0.2307 | 0.00644 | 0.035 | 35.823
3.5 | 0.2305 | 0.00768 | 0.0467 | 30.013
4 | 0.2434 | 0.00879 | 0.0556 | 27.6906
4.5 | 0.2754 | 0.00963 | 0.061 | 28.5981
5 | 0.3096 | 0.01048 | 0.0659 | 29.542
5.5 | 0.3467 | 0.01133 | 0.0703 | 30.6002
6 | 0.3874 | 0.01216 | 0.0741 | 31.8586
6.5 | 0.4288 | 0.01302 | 0.0777 | 32.9339
7 | 0.4775 | 0.01372 | 0.0803 | 34.8032
7.5 | 0.5271 | 0.01445 | 0.0829 | 36.4775
8 | 0.5766 | 0.01521 | 0.0855 | 37.9093
8.5 | 0.628 | 0.01597 | 0.088 | 39.3237
9 | 0.6776 | 0.01685 | 0.0909 | 40.2136
9.5 | 0.7261 | 0.01781 | 0.094 | 40.7692
10 | 0.776 | 0.0188 | 0.0971 | 41.2766
10.5 | 0.8226 | 0.01999 | 0.1007 | 41.1506
11 | 0.8681 | 0.02128 | 0.1046 | 40.7942
11.5 | 0.9078 | 0.02291 | 0.1092 | 39.6246
12 | 0.9434 | 0.02489 | 0.1141 | 37.9028
12.5 | 0.9657 | 0.02765 | 0.12 | 34.9259
13 | 0.9659 | 0.03183 | 0.1265 | 30.3456
13.5 | 0.9474 | 0.03756 | 0.1321 | 25.2236
14 | 0.9169 | 0.04484 | 0.1355 | 20.4483
14.5 | 0.8843 | 0.05341 | 0.1359 | 16.5568
15 | 0.8497 | 0.06338 | 0.1332 | 13.4064
15.5 | 0.8177 | 0.07434 | 0.1279 | 10.9995
16 | 0.7878 | 0.08628 | 0.1208 | 9.1307
16.5 | 0.7638 | 0.09805 | 0.1134 | 7.7899
17 | 0.7404 | 0.11004 | 0.1059 | 6.7285
17.5 | 0.7141 | 0.12246 | 0.0981 | 5.8313
18 | 0.6866 | 0.13537 | 0.0899 | 5.072

## 81. Re 6M Mach 0.00 (1)
BIGFOIL.COM POLAR EXPORT
NACA67-118 a=0.0
NACA67-118 a=0.0 |  |  |  | Cl Max: | 1.368 | at alpha= | 15 | deg
JavaFoil+Calcfoil stall+Eppler ext transition |  |  |  | L/D Max: | 89.883 | at alpha= | 8.5 | deg
Re: | 6000000 |  |  | Cd Min: | 0.0027 | at alpha= | -1 | deg
Mach: | 0 |  |  | Cl=0 at alpha= | -0.50794 | deg
|  |  |  | @ Cl=0.1, Cd= | 0.0031281
|  |  |  | @ Cl=0.4, Cd= | 0.0055398
|  |  |  | @ Cl=0.6, Cd= | 0.0075892
alpha (deg) | Cl | Cd | Cm | Cl/Cd
-20 | -1.015 | 0.13433 | 0.032 | -7.556
-19.5 | -1.039 | 0.12197 | 0.032 | -8.517
-19 | -1.096 | 0.08432 | 0.036 | -13.001
-18.5 | -1.138 | 0.06493 | 0.037 | -17.533
-18 | -1.23 | 0.03278 | 0.04 | -37.534
-17.5 | -1.249 | 0.02941 | 0.039 | -42.469
-17 | -1.265 | 0.02651 | 0.038 | -47.703
-16.5 | -1.275 | 0.02453 | 0.037 | -51.989
-16 | -1.284 | 0.02262 | 0.036 | -56.735
-15.5 | -1.287 | 0.02144 | 0.035 | -60.015
-15 | -1.287 | 0.01996 | 0.034 | -64.481
-14.5 | -1.282 | 0.01901 | 0.033 | -67.442
-14 | -1.274 | 0.01793 | 0.031 | -71.046
-13.5 | -1.261 | 0.01703 | 0.03 | -74.068
-13 | -1.245 | 0.01613 | 0.029 | -77.19
-12.5 | -1.225 | 0.01537 | 0.027 | -79.689
-12 | -1.2 | 0.01475 | 0.026 | -81.361
-11.5 | -1.172 | 0.01428 | 0.025 | -82.093
-11 | -1.14 | 0.01363 | 0.023 | -83.627
-10.5 | -1.102 | 0.01298 | 0.022 | -84.91
-10 | -1.062 | 0.01244 | 0.021 | -85.386
-9.5 | -1.02 | 0.0119 | 0.019 | -85.708
-9 | -0.975 | 0.01144 | 0.018 | -85.207
-8.5 | -0.927 | 0.011 | 0.016 | -84.284
-8 | -0.878 | 0.01053 | 0.015 | -83.335
-7.5 | -0.826 | 0.01008 | 0.014 | -82.006
-7 | -0.773 | 0.00971 | 0.012 | -79.645
-6.5 | -0.719 | 0.00932 | 0.011 | -77.162
-6 | -0.663 | 0.00897 | 0.009 | -73.871
-5.5 | -0.606 | 0.00867 | 0.008 | -69.849
-5 | -0.548 | 0.00841 | 0.006 | -65.095
-4.5 | -0.489 | 0.00814 | 0.005 | -60.051
-4 | -0.429 | 0.00786 | 0.003 | -54.553
-3.5 | -0.369 | 0.00642 | 0.002 | -57.372
-3 | -0.308 | 0.00523 | 0 | -58.863
-2.5 | -0.248 | 0.00355 | -0.001 | -69.727
-2 | -0.186 | 0.00289 | -0.003 | -64.461
-1.5 | -0.124 | 0.00302 | -0.004 | -41.093
-1 | -0.062 | 0.0027 | -0.006 | -22.794
-0.5 | 0.001 | 0.00273 | -0.007 | 0.418
0 | 0.064 | 0.00289 | -0.009 | 22.105
0.5 | 0.126 | 0.0033 | -0.01 | 38.313
1 | 0.188 | 0.00367 | -0.012 | 51.372
1.5 | 0.251 | 0.00392 | -0.013 | 63.938
2 | 0.311 | 0.00469 | -0.015 | 66.348
2.5 | 0.372 | 0.00537 | -0.016 | 69.356
3 | 0.433 | 0.00574 | -0.018 | 75.441
3.5 | 0.494 | 0.00646 | -0.019 | 76.395
4 | 0.554 | 0.00702 | -0.021 | 78.851
4.5 | 0.613 | 0.00775 | -0.022 | 79.15
5 | 0.672 | 0.00831 | -0.024 | 80.883
5.5 | 0.73 | 0.00925 | -0.025 | 78.927
6 | 0.788 | 0.00965 | -0.027 | 81.622
6.5 | 0.843 | 0.01006 | -0.028 | 83.816
7 | 0.897 | 0.01043 | -0.029 | 86
7.5 | 0.949 | 0.01083 | -0.031 | 87.625
8 | 0.999 | 0.01122 | -0.032 | 89.056
8.5 | 1.047 | 0.01165 | -0.034 | 89.883
9 | 1.092 | 0.01216 | -0.035 | 89.827
9.5 | 1.135 | 0.01264 | -0.037 | 89.771
10 | 1.174 | 0.01366 | -0.038 | 85.946
10.5 | 1.21 | 0.01434 | -0.039 | 84.379
11 | 1.243 | 0.01497 | -0.041 | 83.022
11.5 | 1.272 | 0.01561 | -0.042 | 81.469
12 | 1.297 | 0.01646 | -0.043 | 78.812
12.5 | 1.319 | 0.01727 | -0.045 | 76.34
13 | 1.336 | 0.01801 | -0.046 | 74.195
13.5 | 1.35 | 0.0189 | -0.047 | 71.442
14 | 1.36 | 0.01982 | -0.048 | 68.617
14.5 | 1.366 | 0.02085 | -0.05 | 65.5
15 | 1.368 | 0.02199 | -0.051 | 62.19
15.5 | 1.366 | 0.02348 | -0.052 | 58.159
16 | 1.36 | 0.02485 | -0.053 | 54.74
16.5 | 1.35 | 0.02671 | -0.054 | 50.563
17 | 1.338 | 0.02869 | -0.055 | 46.636
17.5 | 1.322 | 0.03111 | -0.056 | 42.485
18 | 1.303 | 0.03371 | -0.057 | 38.667
18.5 | 1.278 | 0.03813 | -0.058 | 33.515
19 | 1.242 | 0.04447 | -0.058 | 27.923
19.5 | 1.149 | 0.07937 | -0.053 | 14.472
20 | 1.098 | 0.10153 | -0.051 | 10.814

## 82. Re 6M Mach 0.00 (2)
BIGFOIL.COM POLAR EXPORT
NACA67-118 a=0.0
NACA67-118 a=0.0 |  |  |  | Cl Max: | 1.3819 | at alpha= | 20 | deg
XFOIL ncrit=9 |  |  |  | L/D Max: | 73.5535 | at alpha= | 1.5 | deg
Re: | 6000000 |  |  | Cd Min: | 0.039 | at alpha= | 20 | deg
Mach: | 0 |  |  | Cl=0 at alpha= | -0.52622 | deg
|  |  |  | @ Cl=0.1, Cd= | 0.0029833
|  |  |  | @ Cl=0.4, Cd= | 0.008445
|  |  |  | @ Cl=0.6, Cd= | 0.011001
alpha (deg) | Cl | Cd | Cm | Cl/Cd
-20 | -1.3668 | 0.03306 | -0.0971 | -41.343
-19.5 | -1.3452 | 0.03103 | -0.0957 | -43.3516
-18.5 | -1.3033 | 0.02712 | -0.0918 | -48.0568
-18 | -1.28 | 0.0254 | -0.0898 | -50.3937
-17.5 | -1.2543 | 0.02391 | -0.0877 | -52.4592
-17 | -1.225 | 0.02262 | -0.0859 | -54.1556
-16.5 | -1.1962 | 0.02135 | -0.0839 | -56.0281
-16 | -1.1614 | 0.02037 | -0.0825 | -57.0152
-15.5 | -1.1281 | 0.01935 | -0.0808 | -58.2997
-15 | -1.0928 | 0.01845 | -0.0793 | -59.2304
-14.5 | -1.057 | 0.01759 | -0.0777 | -60.091
-14 | -1.0216 | 0.01675 | -0.0759 | -60.991
-13.5 | -0.9849 | 0.01594 | -0.0742 | -61.788
-13 | -0.946 | 0.01526 | -0.0728 | -61.9921
-12.5 | -0.9074 | 0.01461 | -0.0712 | -62.1081
-12 | -0.8655 | 0.01405 | -0.0701 | -61.6014
-11.5 | -0.8252 | 0.0134 | -0.0687 | -61.5821
-11 | -0.7845 | 0.01282 | -0.0672 | -61.1934
-10.5 | -0.7417 | 0.01233 | -0.0661 | -60.1541
-10 | -0.6994 | 0.01179 | -0.0648 | -59.3215
-9.5 | -0.6556 | 0.01135 | -0.0637 | -57.7621
-9 | -0.6137 | 0.01085 | -0.0622 | -56.5622
-8.5 | -0.5687 | 0.01046 | -0.0611 | -54.369
-8 | -0.5239 | 0.01006 | -0.0601 | -52.0775
-7.5 | -0.479 | 0.0097 | -0.0589 | -49.3814
-7 | -0.4349 | 0.00932 | -0.0576 | -46.6631
-6.5 | -0.3885 | 0.00902 | -0.0567 | -43.071
-6 | -0.343 | 0.0087 | -0.0556 | -39.4253
-5.5 | -0.2987 | 0.00837 | -0.0542 | -35.687
-5 | -0.2549 | 0.008 | -0.0526 | -31.8625
-4.5 | -0.2137 | 0.00756 | -0.0506 | -28.2672
-4 | -0.1764 | 0.00706 | -0.0477 | -24.9858
-3.5 | -0.143 | 0.00651 | -0.0441 | -21.9662
-3 | -0.113 | 0.00595 | -0.0396 | -18.9916
-2.5 | -0.0912 | 0.00532 | -0.0334 | -17.1429
-2 | -0.086 | 0.00472 | -0.0232 | -18.2203
-1.5 | -0.0698 | 0.00416 | -0.0153 | -16.7788
-1 | -0.0506 | 0.00317 | -0.0082 | -15.9621
-0.5 | 0.0028 | 0.00297 | -0.0082 | 0.94276
0 | 0.0608 | 0.00297 | -0.0092 | 20.4714
0.5 | 0.1199 | 0.00299 | -0.0104 | 40.1003
1 | 0.1782 | 0.00307 | -0.0114 | 58.0456
1.5 | 0.2339 | 0.00318 | -0.0119 | 73.5535
2 | 0.2667 | 0.00379 | -0.0076 | 70.3694
2.5 | 0.2517 | 0.00468 | 0.007 | 53.7821
3 | 0.2556 | 0.00547 | 0.0172 | 46.7276
3.5 | 0.274 | 0.00615 | 0.024 | 44.5528
4 | 0.2992 | 0.00679 | 0.0292 | 44.0648
4.5 | 0.3301 | 0.00739 | 0.0333 | 44.6685
5 | 0.3644 | 0.00795 | 0.0366 | 45.8365
5.5 | 0.4018 | 0.00847 | 0.0392 | 47.438
6 | 0.4388 | 0.00903 | 0.0419 | 48.5936
6.5 | 0.4777 | 0.00958 | 0.0441 | 49.8643
7 | 0.5181 | 0.0101 | 0.046 | 51.297
7.5 | 0.5599 | 0.01057 | 0.0476 | 52.9707
8 | 0.6027 | 0.01103 | 0.049 | 54.6419
8.5 | 0.6461 | 0.0115 | 0.0502 | 56.1826
9 | 0.6889 | 0.01197 | 0.0515 | 57.5522
9.5 | 0.7308 | 0.01249 | 0.0528 | 58.5108
10 | 0.7733 | 0.01301 | 0.054 | 59.4389
10.5 | 0.8154 | 0.01352 | 0.0552 | 60.3107
11 | 0.8547 | 0.01413 | 0.0568 | 60.4883
11.5 | 0.895 | 0.01473 | 0.0582 | 60.7604
12 | 0.935 | 0.01536 | 0.0596 | 60.8724
12.5 | 0.9712 | 0.01615 | 0.0614 | 60.1362
13 | 1.0067 | 0.01701 | 0.0632 | 59.1828
13.5 | 1.0421 | 0.0179 | 0.0649 | 58.2179
14 | 1.073 | 0.01901 | 0.0672 | 56.444
14.5 | 1.1089 | 0.01994 | 0.0686 | 55.6118
15 | 1.1413 | 0.021 | 0.0704 | 54.3476
15.5 | 1.1725 | 0.02214 | 0.0723 | 52.9584
16 | 1.2029 | 0.02336 | 0.0741 | 51.494
16.5 | 1.2281 | 0.02494 | 0.0763 | 49.2422
17 | 1.2531 | 0.02655 | 0.0784 | 47.1977
17.5 | 1.282 | 0.02796 | 0.0798 | 45.8512
18 | 1.3043 | 0.02986 | 0.0817 | 43.6805
18.5 | 1.3267 | 0.0318 | 0.0834 | 41.7201
19 | 1.3474 | 0.03393 | 0.085 | 39.7112
19.5 | 1.368 | 0.03618 | 0.0863 | 37.8109
20 | 1.3819 | 0.039 | 0.0878 | 35.4333

## 83. Re 6M Mach 0.10 (1)
BIGFOIL.COM POLAR EXPORT
NACA67-118 a=0.0
NACA67-118 a=0.0 |  |  |  | Cl Max: | 1.35 | at alpha= | 14.5 | deg
JavaFoil+Calcfoil stall+Eppler ext transition |  |  |  | L/D Max: | 89.397 | at alpha= | 9 | deg
Re: | 6000000 |  |  | Cd Min: | 0.00271 | at alpha= | -1 | deg
Mach: | 0.1 |  |  | Cl=0 at alpha= | -0.50794 | deg
|  |  |  | @ Cl=0.1, Cd= | 0.00308
|  |  |  | @ Cl=0.4, Cd= | 0.0055607
|  |  |  | @ Cl=0.6, Cd= | 0.007578
alpha (deg) | Cl | Cd | Cm | Cl/Cd
-20 | -0.957 | 0.14539 | 0.03 | -6.585
-19.5 | -0.987 | 0.12923 | 0.031 | -7.634
-19 | -1.016 | 0.1143 | 0.032 | -8.888
-18.5 | -1.048 | 0.09809 | 0.033 | -10.684
-18 | -1.145 | 0.04867 | 0.038 | -23.531
-17.5 | -1.207 | 0.03192 | 0.039 | -37.816
-17 | -1.229 | 0.02797 | 0.038 | -43.955
-16.5 | -1.245 | 0.02558 | 0.037 | -48.662
-16 | -1.257 | 0.02364 | 0.036 | -53.169
-15.5 | -1.265 | 0.02204 | 0.035 | -57.377
-15 | -1.269 | 0.02056 | 0.034 | -61.685
-14.5 | -1.267 | 0.01938 | 0.033 | -65.376
-14 | -1.262 | 0.01828 | 0.031 | -69.057
-13.5 | -1.252 | 0.0173 | 0.03 | -72.395
-13 | -1.238 | 0.01646 | 0.029 | -75.234
-12.5 | -1.22 | 0.01564 | 0.028 | -77.997
-12 | -1.198 | 0.01492 | 0.026 | -80.274
-11.5 | -1.171 | 0.01446 | 0.025 | -80.992
-11 | -1.14 | 0.01376 | 0.024 | -82.812
-10.5 | -1.103 | 0.01318 | 0.022 | -83.739
-10 | -1.064 | 0.01254 | 0.021 | -84.853
-9.5 | -1.022 | 0.01201 | 0.019 | -85.089
-9 | -0.977 | 0.01155 | 0.018 | -84.576
-8.5 | -0.93 | 0.0111 | 0.017 | -83.815
-8 | -0.881 | 0.01059 | 0.015 | -83.179
-7.5 | -0.83 | 0.01013 | 0.014 | -81.868
-7 | -0.776 | 0.00976 | 0.012 | -79.568
-6.5 | -0.722 | 0.00938 | 0.011 | -76.957
-6 | -0.666 | 0.00903 | 0.009 | -73.705
-5.5 | -0.609 | 0.00874 | 0.008 | -69.636
-5 | -0.55 | 0.00844 | 0.006 | -65.188
-4.5 | -0.491 | 0.00818 | 0.005 | -59.989
-4 | -0.431 | 0.00791 | 0.003 | -54.506
-3.5 | -0.37 | 0.00652 | 0.002 | -56.81
-3 | -0.309 | 0.00527 | 0 | -58.735
-2.5 | -0.249 | 0.00357 | -0.001 | -69.702
-2 | -0.187 | 0.00291 | -0.003 | -64.193
-1.5 | -0.124 | 0.00273 | -0.004 | -45.598
-1 | -0.062 | 0.00271 | -0.006 | -22.832
-0.5 | 0.001 | 0.00273 | -0.007 | 0.42
0 | 0.064 | 0.00276 | -0.009 | 23.257
0.5 | 0.127 | 0.00332 | -0.01 | 38.195
1 | 0.189 | 0.00371 | -0.012 | 51.057
1.5 | 0.252 | 0.00396 | -0.013 | 63.602
2 | 0.313 | 0.00474 | -0.015 | 65.97
2.5 | 0.374 | 0.00542 | -0.016 | 68.996
3 | 0.435 | 0.00575 | -0.018 | 75.673
3.5 | 0.496 | 0.00648 | -0.019 | 76.519
4 | 0.556 | 0.00705 | -0.021 | 78.942
4.5 | 0.616 | 0.00777 | -0.022 | 79.312
5 | 0.675 | 0.00838 | -0.024 | 80.587
5.5 | 0.734 | 0.00932 | -0.025 | 78.775
6 | 0.791 | 0.00975 | -0.027 | 81.201
6.5 | 0.847 | 0.01015 | -0.028 | 83.445
7 | 0.901 | 0.01051 | -0.03 | 85.701
7.5 | 0.953 | 0.01092 | -0.031 | 87.26
8 | 1.003 | 0.01133 | -0.032 | 88.552
8.5 | 1.05 | 0.01178 | -0.034 | 89.142
9 | 1.095 | 0.01225 | -0.035 | 89.397
9.5 | 1.137 | 0.01276 | -0.037 | 89.104
10 | 1.176 | 0.01381 | -0.038 | 85.122
10.5 | 1.211 | 0.01446 | -0.039 | 83.756
11 | 1.242 | 0.01518 | -0.041 | 81.852
11.5 | 1.27 | 0.01581 | -0.042 | 80.355
12 | 1.294 | 0.01658 | -0.044 | 78.039
12.5 | 1.314 | 0.01741 | -0.045 | 75.454
13 | 1.329 | 0.01844 | -0.046 | 72.078
13.5 | 1.34 | 0.01924 | -0.047 | 69.659
14 | 1.347 | 0.0202 | -0.049 | 66.714
14.5 | 1.35 | 0.02136 | -0.05 | 63.214
15 | 1.348 | 0.02267 | -0.051 | 59.463
15.5 | 1.343 | 0.02411 | -0.052 | 55.68
16 | 1.333 | 0.02564 | -0.053 | 51.989
16.5 | 1.319 | 0.02769 | -0.054 | 47.616
17 | 1.302 | 0.0298 | -0.055 | 43.689
17.5 | 1.282 | 0.03222 | -0.056 | 39.782
18 | 1.256 | 0.03615 | -0.057 | 34.748
18.5 | 1.198 | 0.05047 | -0.056 | 23.733
19 | 1.14 | 0.06816 | -0.054 | 16.723
19.5 | 1.065 | 0.10358 | -0.05 | 10.28

## 84. Re 6M Mach 0.10 (2)
BIGFOIL.COM POLAR EXPORT
NACA67-118 a=0.0
NACA67-118 a=0.0 |  |  |  | Cl Max: | 1.3775 | at alpha= | 20 | deg
XFOIL ncrit=9 |  |  |  | L/D Max: | 73.9623 | at alpha= | 1.5 | deg
Re: | 6000000 |  |  | Cd Min: | 0.04074 | at alpha= | 20 | deg
Mach: | 0.1 |  |  | Cl=0 at alpha= | -0.52607 | deg
|  |  |  | @ Cl=0.1, Cd= | 0.0029931
|  |  |  | @ Cl=0.4, Cd= | 0.008566
|  |  |  | @ Cl=0.6, Cd= | 0.011105
alpha (deg) | Cl | Cd | Cm | Cl/Cd
-20 | -1.3638 | 0.03453 | -0.1008 | -39.4961
-19.5 | -1.343 | 0.03231 | -0.0993 | -41.5661
-18.5 | -1.2995 | 0.0283 | -0.0957 | -45.9187
-18 | -1.2794 | 0.02629 | -0.0932 | -48.6649
-17.5 | -1.2528 | 0.02475 | -0.0912 | -50.6182
-17 | -1.2265 | 0.02325 | -0.089 | -52.7527
-16.5 | -1.1971 | 0.02192 | -0.0869 | -54.6122
-16 | -1.1643 | 0.0208 | -0.0852 | -55.976
-15.5 | -1.1299 | 0.01977 | -0.0835 | -57.1523
-15 | -1.0959 | 0.01878 | -0.0816 | -58.3546
-14.5 | -1.0582 | 0.01796 | -0.0801 | -58.9198
-14 | -1.0219 | 0.0171 | -0.0784 | -59.7602
-13.5 | -0.9871 | 0.01619 | -0.0763 | -60.9697
-13 | -0.9477 | 0.01549 | -0.0748 | -61.1814
-12.5 | -0.9083 | 0.01482 | -0.0732 | -61.2888
-12 | -0.8673 | 0.01421 | -0.0718 | -61.0345
-11.5 | -0.826 | 0.01358 | -0.0704 | -60.8247
-11 | -0.7847 | 0.01298 | -0.0689 | -60.4545
-10.5 | -0.7426 | 0.01245 | -0.0675 | -59.6466
-10 | -0.6998 | 0.01192 | -0.0662 | -58.7081
-9.5 | -0.6555 | 0.01146 | -0.0651 | -57.199
-9 | -0.6127 | 0.01097 | -0.0636 | -55.8523
-8.5 | -0.5684 | 0.01055 | -0.0624 | -53.8768
-8 | -0.5233 | 0.01015 | -0.0613 | -51.5567
-7.5 | -0.4775 | 0.00979 | -0.0602 | -48.7743
-7 | -0.4332 | 0.0094 | -0.0589 | -46.0851
-6.5 | -0.3872 | 0.00909 | -0.0578 | -42.5963
-6 | -0.3412 | 0.00876 | -0.0567 | -38.9498
-5.5 | -0.296 | 0.00844 | -0.0554 | -35.0711
-5 | -0.2525 | 0.00806 | -0.0537 | -31.3275
-4.5 | -0.211 | 0.00762 | -0.0517 | -27.6903
-4 | -0.1736 | 0.00711 | -0.0488 | -24.4163
-3.5 | -0.1397 | 0.00655 | -0.0452 | -21.3282
-3 | -0.1097 | 0.00599 | -0.0407 | -18.3139
-2.5 | -0.0885 | 0.00534 | -0.0342 | -16.573
-2 | -0.0827 | 0.00471 | -0.0242 | -17.5584
-1.5 | -0.0696 | 0.00416 | -0.0155 | -16.7308
-1 | -0.0509 | 0.00317 | -0.0082 | -16.0568
-0.5 | 0.0028 | 0.00298 | -0.0082 | 0.9396
0 | 0.0612 | 0.00298 | -0.0092 | 20.5369
0.5 | 0.1206 | 0.003 | -0.0104 | 40.2
1 | 0.1792 | 0.00307 | -0.0115 | 58.3713
1.5 | 0.2352 | 0.00318 | -0.012 | 73.9623
2 | 0.2681 | 0.00378 | -0.0076 | 70.9259
2.5 | 0.2502 | 0.00468 | 0.0077 | 53.4615
3 | 0.2542 | 0.00549 | 0.0179 | 46.3024
3.5 | 0.2722 | 0.00619 | 0.0248 | 43.9742
4 | 0.2972 | 0.00685 | 0.0302 | 43.3869
4.5 | 0.3275 | 0.00747 | 0.0344 | 43.842
5 | 0.3627 | 0.00801 | 0.0376 | 45.2809
5.5 | 0.3996 | 0.00856 | 0.0404 | 46.6822
6 | 0.4371 | 0.00912 | 0.043 | 47.9276
6.5 | 0.4764 | 0.00967 | 0.0452 | 49.2658
7 | 0.5162 | 0.01021 | 0.0473 | 50.5583
7.5 | 0.5589 | 0.01067 | 0.0488 | 52.3805
8 | 0.6024 | 0.01113 | 0.0501 | 54.124
8.5 | 0.6454 | 0.01162 | 0.0515 | 55.5422
9 | 0.6883 | 0.01211 | 0.0528 | 56.8373
9.5 | 0.7309 | 0.01263 | 0.0542 | 57.8702
10 | 0.7741 | 0.01314 | 0.0553 | 58.9117
10.5 | 0.8151 | 0.01371 | 0.0568 | 59.453
11 | 0.8554 | 0.01432 | 0.0584 | 59.7346
11.5 | 0.8965 | 0.01492 | 0.0597 | 60.0871
12 | 0.9347 | 0.01563 | 0.0614 | 59.8017
12.5 | 0.9721 | 0.01641 | 0.0632 | 59.2383
13 | 1.0074 | 0.01733 | 0.0652 | 58.1304
13.5 | 1.0421 | 0.01826 | 0.0671 | 57.0701
14 | 1.0752 | 0.01933 | 0.0691 | 55.6234
14.5 | 1.1102 | 0.02033 | 0.0708 | 54.609
15 | 1.1428 | 0.02143 | 0.0727 | 53.3271
15.5 | 1.174 | 0.02263 | 0.0747 | 51.878
16 | 1.203 | 0.02397 | 0.0767 | 50.1877
16.5 | 1.2279 | 0.02564 | 0.0791 | 47.89
17.5 | 1.2811 | 0.02885 | 0.0828 | 44.4055
18 | 1.3039 | 0.03082 | 0.0847 | 42.3069
18.5 | 1.3266 | 0.03284 | 0.0864 | 40.3959
19 | 1.346 | 0.03516 | 0.088 | 38.2821
19.5 | 1.3649 | 0.03768 | 0.0894 | 36.2235
20 | 1.3775 | 0.04074 | 0.0909 | 33.812

## 85. Re 6M Mach 0.25 (1)
BIGFOIL.COM POLAR EXPORT
NACA67-118 a=0.0
NACA67-118 a=0.0 |  |  |  | Cl Max: | 1.265 | at alpha= | 12.5 | deg
JavaFoil+Calcfoil stall+Eppler ext transition |  |  |  | L/D Max: | 86.631 | at alpha= | 8.5 | deg
Re: | 6000000 |  |  | Cd Min: | 0.00242 | at alpha= | -1 | deg
Mach: | 0.25 |  |  | Cl=0 at alpha= | -0.50769 | deg
|  |  |  | @ Cl=0.1, Cd= | 0.0030519
|  |  |  | @ Cl=0.4, Cd= | 0.0056463
|  |  |  | @ Cl=0.6, Cd= | 0.0077379
alpha (deg) | Cl | Cd | Cm | Cl/Cd
-18 | -0.717 | 0.14146 | 0.024 | -5.07
-17.5 | -0.767 | 0.13115 | 0.025 | -5.848
-17 | -0.814 | 0.12052 | 0.025 | -6.751
-16.5 | -0.859 | 0.10836 | 0.026 | -7.929
-16 | -0.91 | 0.09066 | 0.027 | -10.036
-15.5 | -1.036 | 0.0388 | 0.034 | -26.699
-15 | -1.107 | 0.0255 | 0.034 | -43.418
-14.5 | -1.135 | 0.02344 | 0.033 | -48.43
-14 | -1.159 | 0.02115 | 0.032 | -54.776
-13.5 | -1.172 | 0.01952 | 0.031 | -60.057
-13 | -1.178 | 0.01826 | 0.03 | -64.517
-12.5 | -1.177 | 0.01706 | 0.028 | -69.013
-12 | -1.169 | 0.01615 | 0.027 | -72.393
-11.5 | -1.154 | 0.01535 | 0.026 | -75.185
-11 | -1.132 | 0.01468 | 0.024 | -77.081
-10.5 | -1.102 | 0.0139 | 0.023 | -79.281
-10 | -1.068 | 0.0133 | 0.021 | -80.355
-9.5 | -1.031 | 0.01265 | 0.02 | -81.446
-9 | -0.989 | 0.01211 | 0.018 | -81.656
-8.5 | -0.944 | 0.01155 | 0.017 | -81.72
-8 | -0.896 | 0.01109 | 0.015 | -80.804
-7.5 | -0.846 | 0.01057 | 0.014 | -79.995
-7 | -0.793 | 0.01013 | 0.013 | -78.306
-6.5 | -0.738 | 0.00969 | 0.011 | -76.171
-6 | -0.681 | 0.00932 | 0.01 | -73.101
-5.5 | -0.623 | 0.009 | 0.008 | -69.254
-5 | -0.564 | 0.00868 | 0.006 | -64.936
-4.5 | -0.503 | 0.00842 | 0.005 | -59.762
-4 | -0.442 | 0.00812 | 0.003 | -54.451
-3.5 | -0.38 | 0.00676 | 0.002 | -56.232
-3 | -0.318 | 0.00544 | 0 | -58.383
-2.5 | -0.256 | 0.00335 | -0.001 | -76.244
-2 | -0.192 | 0.00306 | -0.003 | -62.621
-1.5 | -0.128 | 0.00299 | -0.004 | -42.749
-1 | -0.064 | 0.00242 | -0.006 | -26.245
-0.5 | 0.001 | 0.00296 | -0.007 | 0.398
0 | 0.066 | 0.00302 | -0.009 | 21.754
0.5 | 0.13 | 0.00308 | -0.011 | 42.373
1 | 0.194 | 0.00348 | -0.012 | 55.811
1.5 | 0.258 | 0.00402 | -0.014 | 64.226
2 | 0.321 | 0.00484 | -0.015 | 66.288
2.5 | 0.384 | 0.00556 | -0.017 | 69.067
3 | 0.447 | 0.0059 | -0.018 | 75.693
3.5 | 0.509 | 0.00669 | -0.02 | 76.007
4 | 0.571 | 0.00731 | -0.021 | 78.006
4.5 | 0.632 | 0.00821 | -0.023 | 76.986
5 | 0.692 | 0.00915 | -0.024 | 75.612
5.5 | 0.752 | 0.00962 | -0.026 | 78.157
6 | 0.811 | 0.01012 | -0.027 | 80.098
6.5 | 0.867 | 0.01053 | -0.029 | 82.333
7 | 0.921 | 0.01092 | -0.03 | 84.34
7.5 | 0.973 | 0.01136 | -0.032 | 85.626
8 | 1.022 | 0.01181 | -0.033 | 86.502
8.5 | 1.068 | 0.01232 | -0.035 | 86.631
9 | 1.11 | 0.01285 | -0.036 | 86.365
9.5 | 1.148 | 0.01394 | -0.038 | 82.324
10 | 1.181 | 0.01467 | -0.039 | 80.496
10.5 | 1.209 | 0.01538 | -0.04 | 78.639
11 | 1.232 | 0.01628 | -0.042 | 75.712
11.5 | 1.249 | 0.01718 | -0.043 | 72.735
12 | 1.26 | 0.01803 | -0.045 | 69.895
12.5 | 1.265 | 0.01917 | -0.046 | 65.958
13 | 1.262 | 0.02013 | -0.047 | 62.7
13.5 | 1.253 | 0.02149 | -0.049 | 58.31
14 | 1.236 | 0.02296 | -0.05 | 53.836
14.5 | 1.211 | 0.02491 | -0.051 | 48.614
15 | 1.18 | 0.02679 | -0.052 | 44.038
15.5 | 1.14 | 0.03009 | -0.053 | 37.872
16 | 1.087 | 0.03608 | -0.053 | 30.121
16.5 | 0.94 | 0.08738 | -0.044 | 10.754
17 | 0.875 | 0.10813 | -0.041 | 8.094
17.5 | 0.82 | 0.12105 | -0.04 | 6.773

## 86. Re 6M Mach 0.25 (2)
BIGFOIL.COM POLAR EXPORT
NACA67-118 a=0.0
NACA67-118 a=0.0 |  |  |  | Cl Max: | 1.3206 | at alpha= | 19.5 | deg
XFOIL ncrit=9 |  |  |  | L/D Max: | 75.8438 | at alpha= | 1.5 | deg
Re: | 6000000 |  |  | Cd Min: | 0.05447 | at alpha= | 20 | deg
Mach: | 0.25 |  |  | Cl=0 at alpha= | -0.52763 | deg
|  |  |  | @ Cl=0.1, Cd= | 0.003046
|  |  |  | @ Cl=0.4, Cd= | 0.0091643
|  |  |  | @ Cl=0.6, Cd= | 0.011795
alpha (deg) | Cl | Cd | Cm | Cl/Cd
-20 | -1.2991 | 0.04753 | -0.1199 | -27.3322
-19.5 | -1.2968 | 0.04283 | -0.1188 | -30.2778
-19 | -1.2876 | 0.03898 | -0.1173 | -33.0323
-18.5 | -1.28 | 0.03524 | -0.115 | -36.3224
-18 | -1.2606 | 0.03255 | -0.1126 | -38.7281
-17.5 | -1.2397 | 0.03013 | -0.11 | -41.145
-17 | -1.2181 | 0.02786 | -0.1072 | -43.7222
-16.5 | -1.1995 | 0.0255 | -0.1037 | -47.0392
-16 | -1.1712 | 0.02378 | -0.1009 | -49.2515
-15.5 | -1.1392 | 0.02231 | -0.0982 | -51.0623
-15 | -1.106 | 0.02099 | -0.0956 | -52.6918
-14.5 | -1.0701 | 0.01982 | -0.0931 | -53.9909
-14 | -1.0313 | 0.01885 | -0.0909 | -54.7109
-13.5 | -0.9939 | 0.01784 | -0.0884 | -55.7119
-13 | -0.9548 | 0.01693 | -0.0861 | -56.3969
-12.5 | -0.917 | 0.01598 | -0.0836 | -57.3842
-12 | -0.8743 | 0.01524 | -0.0817 | -57.3688
-11.5 | -0.8308 | 0.01456 | -0.0799 | -57.0604
-11 | -0.7891 | 0.01384 | -0.0779 | -57.0159
-10.5 | -0.7451 | 0.01322 | -0.0761 | -56.3616
-10 | -0.6995 | 0.01267 | -0.0746 | -55.2092
-9.5 | -0.6553 | 0.0121 | -0.0728 | -54.157
-9 | -0.6107 | 0.01157 | -0.0712 | -52.7831
-8.5 | -0.5646 | 0.0111 | -0.0697 | -50.8649
-8 | -0.518 | 0.01067 | -0.0683 | -48.5473
-7.5 | -0.4721 | 0.01024 | -0.0668 | -46.1035
-7 | -0.4258 | 0.00984 | -0.0653 | -43.2724
-6.5 | -0.3775 | 0.00951 | -0.0642 | -39.6951
-6 | -0.3309 | 0.00915 | -0.0628 | -36.1639
-5.5 | -0.2848 | 0.00878 | -0.0613 | -32.4374
-5 | -0.2379 | 0.00842 | -0.0599 | -28.2542
-4.5 | -0.196 | 0.00793 | -0.0576 | -24.7163
-4 | -0.1578 | 0.0074 | -0.0545 | -21.3243
-3.5 | -0.1231 | 0.00681 | -0.0508 | -18.0764
-3 | -0.0924 | 0.00621 | -0.0461 | -14.8792
-2.5 | -0.0731 | 0.00549 | -0.0391 | -13.3151
-2 | -0.064 | 0.00474 | -0.0296 | -13.5021
-1.5 | -0.0678 | 0.00417 | -0.0169 | -16.259
-1 | -0.053 | 0.00317 | -0.0084 | -16.7192
-0.5 | 0.0031 | 0.00301 | -0.0085 | 1.0299
0 | 0.0631 | 0.00304 | -0.0095 | 20.7566
0.5 | 0.1245 | 0.00305 | -0.0107 | 40.8197
1 | 0.1849 | 0.00311 | -0.0118 | 59.4534
1.5 | 0.2427 | 0.0032 | -0.0123 | 75.8438
2 | 0.2755 | 0.00376 | -0.0075 | 73.2713
2.5 | 0.244 | 0.00474 | 0.0111 | 51.4768
3 | 0.2453 | 0.00565 | 0.022 | 43.4159
3.5 | 0.2617 | 0.00646 | 0.0295 | 40.5108
4 | 0.2858 | 0.00718 | 0.0352 | 39.805
4.5 | 0.3173 | 0.00781 | 0.0395 | 40.6274
5 | 0.3521 | 0.00842 | 0.0431 | 41.8171
5.5 | 0.3899 | 0.009 | 0.0461 | 43.3222
6 | 0.4274 | 0.00961 | 0.049 | 44.4745
6.5 | 0.4675 | 0.0102 | 0.0515 | 45.8333
7 | 0.5101 | 0.01074 | 0.0534 | 47.4953
7.5 | 0.5534 | 0.01126 | 0.0552 | 49.1474
8 | 0.5978 | 0.01177 | 0.0568 | 50.7901
8.5 | 0.6431 | 0.01228 | 0.0583 | 52.3697
9 | 0.6877 | 0.01282 | 0.0598 | 53.6427
9.5 | 0.7303 | 0.01345 | 0.0617 | 54.2974
10 | 0.7756 | 0.01401 | 0.0631 | 55.3605
10.5 | 0.8188 | 0.01465 | 0.0647 | 55.8908
11 | 0.8596 | 0.01536 | 0.0668 | 55.9635
11.5 | 0.9003 | 0.01613 | 0.0688 | 55.8153
12 | 0.9396 | 0.01697 | 0.0709 | 55.3683
12.5 | 0.9751 | 0.018 | 0.0735 | 54.1722
13 | 1.0113 | 0.01907 | 0.076 | 53.0309
13.5 | 1.0467 | 0.02019 | 0.0784 | 51.8425
14 | 1.0823 | 0.02137 | 0.0807 | 50.6458
14.5 | 1.1143 | 0.02276 | 0.0833 | 48.9587
15.5 | 1.1743 | 0.02591 | 0.0886 | 45.3223
16 | 1.2007 | 0.02776 | 0.0913 | 43.2529
16.5 | 1.2277 | 0.0297 | 0.0937 | 41.3367
17 | 1.2507 | 0.03199 | 0.0962 | 39.0966
17.5 | 1.2735 | 0.03437 | 0.0984 | 37.0527
18 | 1.2889 | 0.03741 | 0.1007 | 34.4534
18.5 | 1.3054 | 0.04059 | 0.1025 | 32.1606
19 | 1.3154 | 0.04437 | 0.1041 | 29.6462
19.5 | 1.3206 | 0.04887 | 0.1051 | 27.0227
20 | 1.317 | 0.05447 | 0.1055 | 24.1784

## 87. Re 6M Mach 0.50 (1)
BIGFOIL.COM POLAR EXPORT
NACA67-118 a=0.0
NACA67-118 a=0.0 |  |  |  | Cl Max: | 1.163 | at alpha= | 20 | deg
JavaFoil+Calcfoil stall+Eppler ext transition |  |  |  | L/D Max: | 76.892 | at alpha= | 4 | deg
Re: | 6000000 |  |  | Cd Min: | 0.00329 | at alpha= | -1 | deg
Mach: | 0.5 |  |  | Cl=0 at alpha= | -0.50694 | deg
|  |  |  | @ Cl=0.1, Cd= | 0.0034263
|  |  |  | @ Cl=0.4, Cd= | 0.0058006
|  |  |  | @ Cl=0.6, Cd= | 0.0078175
alpha (deg) | Cl | Cd | Cm | Cl/Cd
-20 | -1.099 | 0.15634 | 0.033 | -7.028
-19.5 | -1.075 | 0.16157 | 0.033 | -6.651
-19 | -1.049 | 0.14608 | 0.032 | -7.183
-18.5 | -1.018 | 0.14217 | 0.03 | -7.16
-18 | -0.987 | 0.13882 | 0.028 | -7.107
-17.5 | -0.959 | 0.13562 | 0.027 | -7.069
-17 | -0.935 | 0.13447 | 0.027 | -6.95
-16.5 | -0.906 | 0.12568 | 0.026 | -7.205
-16 | -0.875 | 0.12226 | 0.024 | -7.16
-15.5 | -0.846 | 0.11925 | 0.022 | -7.096
-15 | -0.819 | 0.11402 | 0.022 | -7.181
-14.5 | -0.792 | 0.11146 | 0.021 | -7.102
-14 | -0.764 | 0.1027 | 0.02 | -7.436
-13.5 | -0.734 | 0.10077 | 0.018 | -7.282
-13 | -0.706 | 0.09715 | 0.017 | -7.268
-12.5 | -0.679 | 0.0836 | 0.017 | -8.123
-12 | -0.651 | 0.07802 | 0.016 | -8.35
-11.5 | -0.622 | 0.08689 | 0.014 | -7.158
-11 | -0.595 | 0.07562 | 0.014 | -7.863
-10.5 | -0.569 | 0.06688 | 0.014 | -8.511
-10 | -0.538 | 0.07107 | 0.012 | -7.571
-9.5 | -0.512 | 0.06167 | 0.012 | -8.306
-9 | -0.789 | 0.01641 | 0.02 | -48.108
-8.5 | -0.896 | 0.01487 | 0.019 | -60.245
-8 | -0.904 | 0.01381 | 0.017 | -65.484
-7.5 | -0.882 | 0.01296 | 0.016 | -68.111
-7 | -0.845 | 0.01199 | 0.014 | -70.509
-6.5 | -0.798 | 0.01121 | 0.012 | -71.17
-6 | -0.744 | 0.01066 | 0.011 | -69.78
-5.5 | -0.685 | 0.00995 | 0.009 | -68.795
-5 | -0.622 | 0.0098 | 0.007 | -63.482
-4.5 | -0.557 | 0.00938 | 0.005 | -59.408
-4 | -0.49 | 0.00899 | 0.004 | -54.549
-3.5 | -0.422 | 0.00864 | 0.002 | -48.838
-3 | -0.353 | 0.00667 | 0 | -52.87
-2.5 | -0.284 | 0.0038 | -0.001 | -74.741
-2 | -0.213 | 0.00343 | -0.003 | -62.271
-1.5 | -0.142 | 0.00335 | -0.005 | -42.398
-1 | -0.071 | 0.00329 | -0.007 | -21.462
-0.5 | 0.001 | 0.00332 | -0.008 | 0.396
0 | 0.073 | 0.0034 | -0.01 | 21.54
0.5 | 0.145 | 0.00347 | -0.012 | 41.838
1 | 0.216 | 0.00395 | -0.013 | 54.774
1.5 | 0.288 | 0.00431 | -0.015 | 66.762
2 | 0.357 | 0.00526 | -0.017 | 67.853
2.5 | 0.427 | 0.00614 | -0.019 | 69.504
3 | 0.496 | 0.00698 | -0.02 | 71.127
3.5 | 0.565 | 0.00738 | -0.022 | 76.617
4 | 0.633 | 0.00823 | -0.024 | 76.892
4.5 | 0.7 | 0.00984 | -0.025 | 71.151
5 | 0.766 | 0.01045 | -0.027 | 73.28
5.5 | 0.83 | 0.01108 | -0.029 | 74.849
6 | 0.891 | 0.01165 | -0.03 | 76.523
6.5 | 0.946 | 0.01234 | -0.032 | 76.664
7 | 0.994 | 0.0131 | -0.034 | 75.93
7.5 | 1.033 | 0.01384 | -0.035 | 74.591
8 | 1.055 | 0.01524 | -0.037 | 69.235
8.5 | 1.049 | 0.01652 | -0.039 | 63.536
9 | 0.975 | 0.01804 | -0.04 | 54.065
9.5 | 0.682 | 0.01996 | -0.042 | 34.184
10 | 0.596 | 0.07085 | -0.023 | 8.412
10.5 | 0.623 | 0.07617 | -0.023 | 8.173
11 | 0.775 | 0.02319 | -0.046 | 33.423
11.5 | 0.68 | 0.07858 | -0.026 | 8.658
12 | 0.707 | 0.08639 | -0.026 | 8.182
12.5 | 0.735 | 0.09463 | -0.027 | 7.769
13 | 0.763 | 0.089 | -0.028 | 8.574
13.5 | 0.79 | 0.09921 | -0.029 | 7.96
14 | 0.82 | 0.10472 | -0.031 | 7.827
14.5 | 0.85 | 0.11084 | -0.034 | 7.666
15 | 0.874 | 0.11244 | -0.033 | 7.774
15.5 | 0.902 | 0.11733 | -0.034 | 7.687
16 | 0.933 | 0.122 | -0.037 | 7.647
16.5 | 0.967 | 0.12542 | -0.041 | 7.712
17 | 0.987 | 0.12959 | -0.038 | 7.614
17.5 | 1.015 | 0.13614 | -0.04 | 7.459
18 | 1.05 | 0.13874 | -0.043 | 7.566
18.5 | 1.086 | 0.13761 | -0.047 | 7.889
19 | 1.099 | 0.14789 | -0.043 | 7.43
19.5 | 1.129 | 0.15021 | -0.045 | 7.513
20 | 1.163 | 0.15317 | -0.049 | 7.593

## 88. Re 6M Mach 0.50 (2)
BIGFOIL.COM POLAR EXPORT
NACA67-118 a=0.0
NACA67-118 a=0.0 |  |  |  | Cl Max: | 0.9838 | at alpha= | 12.5 | deg
XFOIL ncrit=9 |  |  |  | L/D Max: | 80.6528 | at alpha= | 1.5 | deg
Re: | 6000000 |  |  | Cd Min: | 0.12665 | at alpha= | -17 | deg
Mach: | 0.5 |  |  | Cl=0 at alpha= | -0.52994 | deg
|  |  |  | @ Cl=0.1, Cd= | 0.0033135
|  |  |  | @ Cl=0.4, Cd= | 0.012043
|  |  |  | @ Cl=0.6, Cd= | 0.014991
alpha (deg) | Cl | Cd | Cm | Cl/Cd
-17 | -0.5272 | 0.12665 | -0.1053 | -4.1627
-16.5 | -0.5553 | 0.11354 | -0.1136 | -4.8908
-16 | -0.5886 | 0.1002 | -0.122 | -5.8743
-15.5 | -0.6187 | 0.08773 | -0.1295 | -7.0523
-15 | -0.6446 | 0.07485 | -0.1379 | -8.6119
-14.5 | -0.6739 | 0.06269 | -0.1459 | -10.7497
-14 | -0.7003 | 0.0528 | -0.1502 | -13.2633
-13.5 | -0.7389 | 0.04355 | -0.1511 | -16.9667
-13 | -0.7716 | 0.03618 | -0.1483 | -21.3267
-12.5 | -0.8019 | 0.02989 | -0.1426 | -26.8284
-12 | -0.8214 | 0.0248 | -0.1351 | -33.121
-11.5 | -0.8176 | 0.02127 | -0.1274 | -38.4391
-11 | -0.7926 | 0.01897 | -0.1208 | -41.7818
-10.5 | -0.7523 | 0.01747 | -0.1155 | -43.0624
-10 | -0.7066 | 0.01628 | -0.111 | -43.4029
-9.5 | -0.6581 | 0.01529 | -0.1071 | -43.0412
-9 | -0.6059 | 0.0145 | -0.1038 | -41.7862
-8.5 | -0.5538 | 0.01376 | -0.1007 | -40.2471
-8 | -0.5028 | 0.01306 | -0.0977 | -38.4992
-7.5 | -0.449 | 0.01248 | -0.0952 | -35.9776
-7 | -0.3955 | 0.01195 | -0.0929 | -33.0962
-6.5 | -0.3422 | 0.0114 | -0.0907 | -30.0175
-6 | -0.2878 | 0.01092 | -0.0888 | -26.3553
-5.5 | -0.2338 | 0.01045 | -0.0869 | -22.3732
-5 | -0.1804 | 0.01 | -0.0851 | -18.04
-4.5 | -0.1326 | 0.00944 | -0.0824 | -14.0466
-3 | -0.0216 | 0.00735 | -0.0685 | -2.9388
-2.5 | -0.0104 | 0.0063 | -0.0589 | -1.6508
-2 | -0.0121 | 0.00521 | -0.0463 | -2.3225
-1.5 | -0.0561 | 0.00413 | -0.0242 | -13.5835
-1 | -0.0628 | 0.00328 | -0.0092 | -19.1463
-0.5 | 0.004 | 0.00321 | -0.0098 | 1.2461
0 | 0.0711 | 0.00333 | -0.0104 | 21.3514
0.5 | 0.1411 | 0.00329 | -0.0118 | 42.8875
1 | 0.2085 | 0.0033 | -0.0126 | 63.1818
1.5 | 0.2718 | 0.00337 | -0.0125 | 80.6528
2 | 0.2971 | 0.00378 | -0.0042 | 78.5979
2.5 | 0.2239 | 0.00522 | 0.024 | 42.8927
3 | 0.2087 | 0.0066 | 0.0391 | 31.6212
4 | 0.2399 | 0.00873 | 0.0563 | 27.48
4.5 | 0.2745 | 0.00953 | 0.0612 | 28.8038
5 | 0.3105 | 0.01032 | 0.0658 | 30.0872
5.5 | 0.3496 | 0.0111 | 0.0699 | 31.4955
6 | 0.3912 | 0.01188 | 0.0736 | 32.9293
6.5 | 0.4345 | 0.01268 | 0.077 | 34.2666
7 | 0.4841 | 0.01334 | 0.0795 | 36.2894
7.5 | 0.5357 | 0.01399 | 0.0818 | 38.2916
8 | 0.5846 | 0.01477 | 0.0846 | 39.5802
8.5 | 0.6362 | 0.01551 | 0.0871 | 41.0187
9 | 0.6867 | 0.01634 | 0.09 | 42.0257
9.5 | 0.7362 | 0.01725 | 0.093 | 42.6783
10 | 0.7858 | 0.01824 | 0.0962 | 43.0811
10.5 | 0.8338 | 0.01935 | 0.0997 | 43.0904
11 | 0.8792 | 0.02066 | 0.1037 | 42.5557
11.5 | 0.9207 | 0.02224 | 0.1082 | 41.3984
12 | 0.9598 | 0.02405 | 0.113 | 39.9085
12.5 | 0.9838 | 0.02667 | 0.119 | 36.8879
13 | 0.9835 | 0.03076 | 0.1259 | 31.9733
13.5 | 0.965 | 0.03632 | 0.1319 | 26.5694
14 | 0.9347 | 0.0434 | 0.1358 | 21.5369
14.5 | 0.9027 | 0.05167 | 0.1368 | 17.4705
15 | 0.8682 | 0.06135 | 0.1347 | 14.1516
15.5 | 0.8365 | 0.07202 | 0.1299 | 11.6148
16 | 0.8061 | 0.08377 | 0.1231 | 9.6228
16.5 | 0.7827 | 0.09535 | 0.1158 | 8.2087
17 | 0.7596 | 0.10728 | 0.1083 | 7.0805
17.5 | 0.7277 | 0.12039 | 0.0998 | 6.0445

## 89. Re 7M Mach 0.00 (1)
BIGFOIL.COM POLAR EXPORT
NACA67-118 a=0.0
NACA67-118 a=0.0 |  |  |  | Cl Max: | 1.369 | at alpha= | 15 | deg
JavaFoil+Calcfoil stall+Eppler ext transition |  |  |  | L/D Max: | 92.418 | at alpha= | 9 | deg
Re: | 7000000 |  |  | Cd Min: | 0.00283 | at alpha= | 0 | deg
Mach: | 0 |  |  | Cl=0 at alpha= | -0.50794 | deg
|  |  |  | @ Cl=0.1, Cd= | 0.0032771
|  |  |  | @ Cl=0.4, Cd= | 0.0057292
|  |  |  | @ Cl=0.6, Cd= | 0.0076102
alpha (deg) | Cl | Cd | Cm | Cl/Cd
-20 | -1.016 | 0.13318 | 0.032 | -7.626
-19.5 | -1.043 | 0.118 | 0.033 | -8.837
-19 | -1.098 | 0.08283 | 0.036 | -13.255
-18.5 | -1.172 | 0.04854 | 0.039 | -24.151
-18 | -1.233 | 0.03141 | 0.04 | -39.24
-17.5 | -1.252 | 0.02792 | 0.039 | -44.834
-17 | -1.266 | 0.0257 | 0.038 | -49.265
-16.5 | -1.277 | 0.02357 | 0.037 | -54.194
-16 | -1.285 | 0.02187 | 0.036 | -58.778
-15.5 | -1.288 | 0.02071 | 0.035 | -62.196
-15 | -1.288 | 0.01933 | 0.034 | -66.627
-14.5 | -1.283 | 0.01845 | 0.033 | -69.534
-14 | -1.274 | 0.01738 | 0.031 | -73.314
-13.5 | -1.262 | 0.01653 | 0.03 | -76.356
-13 | -1.246 | 0.01575 | 0.029 | -79.101
-12.5 | -1.225 | 0.01493 | 0.027 | -82.095
-12 | -1.201 | 0.01433 | 0.026 | -83.802
-11.5 | -1.173 | 0.01387 | 0.025 | -84.533
-11 | -1.14 | 0.01324 | 0.023 | -86.095
-10.5 | -1.103 | 0.01262 | 0.022 | -87.379
-10 | -1.063 | 0.0121 | 0.021 | -87.863
-9.5 | -1.02 | 0.01156 | 0.019 | -88.286
-9 | -0.975 | 0.01112 | 0.018 | -87.656
-8.5 | -0.928 | 0.0107 | 0.016 | -86.675
-8 | -0.878 | 0.01025 | 0.015 | -85.707
-7.5 | -0.827 | 0.00977 | 0.014 | -84.607
-7 | -0.774 | 0.00943 | 0.012 | -82.009
-6.5 | -0.719 | 0.00906 | 0.011 | -79.407
-6 | -0.663 | 0.00875 | 0.009 | -75.814
-5.5 | -0.606 | 0.00847 | 0.008 | -71.571
-5 | -0.548 | 0.00818 | 0.006 | -66.972
-4.5 | -0.489 | 0.00794 | 0.005 | -61.593
-4 | -0.429 | 0.00768 | 0.003 | -55.887
-3.5 | -0.369 | 0.00689 | 0.002 | -53.52
-3 | -0.308 | 0.00587 | 0 | -52.467
-2.5 | -0.247 | 0.00495 | -0.001 | -49.821
-2 | -0.186 | 0.0035 | -0.003 | -53.048
-1.5 | -0.124 | 0.00298 | -0.004 | -41.59
-1 | -0.062 | 0.00284 | -0.006 | -21.665
-0.5 | 0.001 | 0.00297 | -0.007 | 0.385
0 | 0.064 | 0.00283 | -0.009 | 22.569
0.5 | 0.126 | 0.0036 | -0.01 | 35.022
1 | 0.188 | 0.00386 | -0.012 | 48.811
1.5 | 0.25 | 0.00454 | -0.013 | 55.13
2 | 0.311 | 0.00516 | -0.015 | 60.295
2.5 | 0.372 | 0.00544 | -0.016 | 68.395
3 | 0.433 | 0.00607 | -0.018 | 71.381
3.5 | 0.494 | 0.00652 | -0.019 | 75.669
4 | 0.554 | 0.00708 | -0.021 | 78.177
4.5 | 0.613 | 0.00776 | -0.022 | 78.996
5 | 0.672 | 0.00857 | -0.024 | 78.474
5.5 | 0.731 | 0.00903 | -0.025 | 80.942
6 | 0.788 | 0.00943 | -0.027 | 83.625
6.5 | 0.844 | 0.00981 | -0.028 | 85.972
7 | 0.898 | 0.01015 | -0.029 | 88.457
7.5 | 0.95 | 0.01055 | -0.031 | 90.045
8 | 1 | 0.01093 | -0.032 | 91.444
8.5 | 1.048 | 0.01135 | -0.034 | 92.33
9 | 1.093 | 0.01182 | -0.035 | 92.418
9.5 | 1.135 | 0.01229 | -0.037 | 92.371
10 | 1.174 | 0.01327 | -0.038 | 88.52
10.5 | 1.21 | 0.01395 | -0.039 | 86.772
11 | 1.243 | 0.01458 | -0.041 | 85.284
11.5 | 1.272 | 0.01518 | -0.042 | 83.85
12 | 1.298 | 0.016 | -0.043 | 81.111
12.5 | 1.319 | 0.01677 | -0.045 | 78.677
13 | 1.337 | 0.01751 | -0.046 | 76.363
13.5 | 1.351 | 0.01837 | -0.047 | 73.55
14 | 1.361 | 0.01927 | -0.048 | 70.627
14.5 | 1.367 | 0.02026 | -0.05 | 67.453
15 | 1.369 | 0.02145 | -0.051 | 63.799
15.5 | 1.367 | 0.0227 | -0.052 | 60.224
16 | 1.361 | 0.02408 | -0.053 | 56.537
16.5 | 1.352 | 0.02578 | -0.054 | 52.436
17 | 1.34 | 0.02764 | -0.055 | 48.462
17.5 | 1.324 | 0.02994 | -0.056 | 44.206
18 | 1.305 | 0.03235 | -0.057 | 40.356
18.5 | 1.283 | 0.03595 | -0.058 | 35.674
19 | 1.255 | 0.03949 | -0.059 | 31.779
19.5 | 1.164 | 0.06989 | -0.055 | 16.654
20 | 1.108 | 0.09347 | -0.053 | 11.852

## 90. Re 7M Mach 0.00 (2)
BIGFOIL.COM POLAR EXPORT
NACA67-118 a=0.0
NACA67-118 a=0.0 |  |  |  | Cl Max: | 1.4012 | at alpha= | 20 | deg
XFOIL ncrit=9 |  |  |  | L/D Max: | 67.6667 | at alpha= | 1.5 | deg
Re: | 7000000 |  |  | Cd Min: | 0.03747 | at alpha= | 20 | deg
Mach: | 0 |  |  | Cl=0 at alpha= | -0.53629 | deg
|  |  |  | @ Cl=0.1, Cd= | 0.0028525
|  |  |  | @ Cl=0.4, Cd= | 0.0082621
|  |  |  | @ Cl=0.6, Cd= | 0.010637
alpha (deg) | Cl | Cd | Cm | Cl/Cd
-20 | -1.3886 | 0.03149 | -0.0955 | -44.0965
-19 | -1.3416 | 0.02787 | -0.0924 | -48.1378
-18.5 | -1.3172 | 0.02621 | -0.0906 | -50.2556
-18 | -1.2895 | 0.0248 | -0.0889 | -51.996
-17 | -1.2353 | 0.02197 | -0.0848 | -56.2267
-16.5 | -1.2066 | 0.02069 | -0.0828 | -58.318
-16 | -1.1726 | 0.0197 | -0.0812 | -59.5228
-15.5 | -1.1399 | 0.01869 | -0.0794 | -60.9898
-15 | -1.1032 | 0.01788 | -0.078 | -61.7002
-14.5 | -1.0667 | 0.01709 | -0.0764 | -62.4166
-14 | -1.0295 | 0.01634 | -0.0749 | -63.0049
-13.5 | -0.993 | 0.01553 | -0.0731 | -63.9408
-13 | -0.9545 | 0.01483 | -0.0716 | -64.3628
-12.5 | -0.9154 | 0.01416 | -0.0701 | -64.6469
-12 | -0.8731 | 0.01361 | -0.069 | -64.1514
-11.5 | -0.8317 | 0.01305 | -0.0677 | -63.7318
-11 | -0.7923 | 0.01243 | -0.0661 | -63.7409
-10.5 | -0.7486 | 0.01196 | -0.065 | -62.592
-10 | -0.7055 | 0.01147 | -0.0638 | -61.5083
-9.5 | -0.663 | 0.011 | -0.0625 | -60.2727
-9 | -0.6201 | 0.01055 | -0.0611 | -58.7773
-8.5 | -0.5751 | 0.01017 | -0.0601 | -56.5487
-8 | -0.5305 | 0.00979 | -0.0589 | -54.1879
-7.5 | -0.4863 | 0.00943 | -0.0577 | -51.5695
-7 | -0.4415 | 0.00908 | -0.0565 | -48.6233
-6.5 | -0.3947 | 0.00878 | -0.0556 | -44.9544
-6 | -0.3491 | 0.00844 | -0.0545 | -41.3626
-5.5 | -0.3042 | 0.00811 | -0.0532 | -37.5092
-5 | -0.2588 | 0.00777 | -0.0519 | -33.3076
-4.5 | -0.2164 | 0.00737 | -0.0501 | -29.3623
-4 | -0.178 | 0.0069 | -0.0474 | -25.7971
-3.5 | -0.1422 | 0.00641 | -0.0442 | -22.1841
-3 | -0.1096 | 0.0059 | -0.0403 | -18.5763
-2.5 | -0.0828 | 0.00534 | -0.035 | -15.5056
-2 | -0.0707 | 0.00477 | -0.0264 | -14.8218
-1.5 | -0.0537 | 0.0043 | -0.0186 | -12.4884
-1 | -0.0345 | 0.00346 | -0.0115 | -9.9711
-0.5 | 0.0027 | 0.00285 | -0.0081 | 0.94737
0 | 0.0614 | 0.00282 | -0.0093 | 21.773
0.5 | 0.1208 | 0.00287 | -0.0106 | 42.0906
1 | 0.1764 | 0.00294 | -0.0111 | 60
1.5 | 0.2233 | 0.0033 | -0.0097 | 67.6667
2 | 0.2482 | 0.004 | -0.0038 | 62.05
2.5 | 0.2339 | 0.00479 | 0.0107 | 48.8309
3 | 0.2451 | 0.00552 | 0.0192 | 44.4022
3.5 | 0.2691 | 0.00615 | 0.0249 | 43.7561
4 | 0.298 | 0.00676 | 0.0295 | 44.0828
5 | 0.3658 | 0.00785 | 0.0363 | 46.5987
5.5 | 0.4048 | 0.00832 | 0.0387 | 48.6538
6 | 0.4415 | 0.00888 | 0.0414 | 49.7185
6.5 | 0.4819 | 0.00936 | 0.0434 | 51.485
7 | 0.5235 | 0.00983 | 0.0451 | 53.2553
7.5 | 0.566 | 0.01027 | 0.0466 | 55.112
8 | 0.6086 | 0.01073 | 0.0481 | 56.7195
8.5 | 0.6522 | 0.01117 | 0.0493 | 58.3885
9 | 0.6961 | 0.01161 | 0.0504 | 59.9569
9.5 | 0.7368 | 0.01216 | 0.0519 | 60.5921
10 | 0.7802 | 0.01263 | 0.053 | 61.7736
10.5 | 0.8226 | 0.01315 | 0.0542 | 62.5551
11 | 0.8623 | 0.01377 | 0.0557 | 62.6216
11.5 | 0.9027 | 0.01437 | 0.0571 | 62.8184
12 | 0.9422 | 0.01501 | 0.0585 | 62.7715
12.5 | 0.9786 | 0.01577 | 0.0603 | 62.0545
13 | 1.013 | 0.01665 | 0.0624 | 60.8408
13.5 | 1.0498 | 0.01746 | 0.0639 | 60.126
14 | 1.0822 | 0.01847 | 0.0661 | 58.5923
14.5 | 1.1166 | 0.01943 | 0.0677 | 57.4678
15 | 1.1523 | 0.02036 | 0.0691 | 56.5963
16 | 1.2134 | 0.02274 | 0.0729 | 53.3597
16.5 | 1.2386 | 0.02424 | 0.0753 | 51.0974
17 | 1.2681 | 0.02559 | 0.0769 | 49.5545
17.5 | 1.296 | 0.02704 | 0.0785 | 47.929
18 | 1.319 | 0.02883 | 0.0805 | 45.751
18.5 | 1.3442 | 0.03058 | 0.082 | 43.9568
19 | 1.3656 | 0.0326 | 0.0837 | 41.8896
19.5 | 1.3849 | 0.03486 | 0.0852 | 39.7275
20 | 1.4012 | 0.03747 | 0.0866 | 37.3952

## 91. Re 7M Mach 0.10 (1)
BIGFOIL.COM POLAR EXPORT
NACA67-118 a=0.0
NACA67-118 a=0.0 |  |  |  | Cl Max: | 1.351 | at alpha= | 14.5 | deg
JavaFoil+Calcfoil stall+Eppler ext transition |  |  |  | L/D Max: | 92.027 | at alpha= | 9 | deg
Re: | 7000000 |  |  | Cd Min: | 0.0027 | at alpha= | -1 | deg
Mach: | 0.1 |  |  | Cl=0 at alpha= | -0.50794 | deg
|  |  |  | @ Cl=0.1, Cd= | 0.0033
|  |  |  | @ Cl=0.4, Cd= | 0.0057485
|  |  |  | @ Cl=0.6, Cd= | 0.0076087
alpha (deg) | Cl | Cd | Cm | Cl/Cd
-20 | -0.96 | 0.14124 | 0.031 | -6.797
-19.5 | -0.991 | 0.12416 | 0.032 | -7.983
-19 | -1.019 | 0.1116 | 0.033 | -9.127
-18.5 | -1.057 | 0.09128 | 0.034 | -11.576
-18 | -1.141 | 0.04999 | 0.038 | -22.829
-17.5 | -1.212 | 0.0298 | 0.039 | -40.671
-17 | -1.231 | 0.02702 | 0.038 | -45.564
-16.5 | -1.247 | 0.02455 | 0.037 | -50.812
-16 | -1.259 | 0.02273 | 0.036 | -55.389
-15.5 | -1.266 | 0.02128 | 0.035 | -59.504
-15 | -1.269 | 0.01999 | 0.034 | -63.482
-14.5 | -1.268 | 0.01878 | 0.033 | -67.519
-14 | -1.263 | 0.01778 | 0.031 | -71.014
-13.5 | -1.253 | 0.01678 | 0.03 | -74.695
-13 | -1.239 | 0.01598 | 0.029 | -77.531
-12.5 | -1.221 | 0.0152 | 0.028 | -80.315
-12 | -1.198 | 0.01449 | 0.026 | -82.692
-11.5 | -1.172 | 0.01405 | 0.025 | -83.403
-11 | -1.14 | 0.01337 | 0.024 | -85.301
-10.5 | -1.104 | 0.0128 | 0.022 | -86.248
-10 | -1.065 | 0.01219 | 0.021 | -87.322
-9.5 | -1.022 | 0.01168 | 0.019 | -87.547
-9 | -0.978 | 0.01122 | 0.018 | -87.119
-8.5 | -0.93 | 0.01077 | 0.017 | -86.422
-8 | -0.881 | 0.0103 | 0.015 | -85.548
-7.5 | -0.83 | 0.00986 | 0.014 | -84.132
-7 | -0.777 | 0.0095 | 0.012 | -81.742
-6.5 | -0.722 | 0.00913 | 0.011 | -79.092
-6 | -0.666 | 0.00878 | 0.009 | -75.845
-5.5 | -0.609 | 0.0085 | 0.008 | -71.645
-5 | -0.55 | 0.00823 | 0.006 | -66.881
-4.5 | -0.491 | 0.00796 | 0.005 | -61.713
-4 | -0.431 | 0.00769 | 0.003 | -56.028
-3.5 | -0.37 | 0.00694 | 0.002 | -53.37
-3 | -0.309 | 0.00588 | 0 | -52.604
-2.5 | -0.248 | 0.005 | -0.001 | -49.612
-2 | -0.187 | 0.00349 | -0.003 | -53.508
-1.5 | -0.125 | 0.00297 | -0.004 | -41.975
-1 | -0.062 | 0.0027 | -0.006 | -22.898
-0.5 | 0.001 | 0.00285 | -0.007 | 0.404
0 | 0.064 | 0.00286 | -0.009 | 22.443
0.5 | 0.127 | 0.00363 | -0.01 | 34.944
1 | 0.189 | 0.00388 | -0.012 | 48.726
1.5 | 0.251 | 0.00457 | -0.013 | 55.045
2 | 0.312 | 0.00519 | -0.015 | 60.206
2.5 | 0.374 | 0.00548 | -0.016 | 68.238
3 | 0.435 | 0.00611 | -0.018 | 71.222
3.5 | 0.496 | 0.00658 | -0.019 | 75.435
4 | 0.556 | 0.00711 | -0.021 | 78.265
4.5 | 0.616 | 0.00779 | -0.022 | 79.089
5 | 0.675 | 0.00865 | -0.024 | 78.104
5.5 | 0.734 | 0.00908 | -0.025 | 80.822
6 | 0.792 | 0.00947 | -0.027 | 83.605
6.5 | 0.847 | 0.00987 | -0.028 | 85.9
7 | 0.901 | 0.01022 | -0.03 | 88.215
7.5 | 0.954 | 0.01061 | -0.031 | 89.859
8 | 1.004 | 0.01101 | -0.032 | 91.168
8.5 | 1.051 | 0.01146 | -0.034 | 91.685
9 | 1.096 | 0.01191 | -0.035 | 92.027
9.5 | 1.138 | 0.01241 | -0.037 | 91.695
10 | 1.176 | 0.01344 | -0.038 | 87.521
10.5 | 1.211 | 0.01406 | -0.039 | 86.161
11 | 1.243 | 0.01476 | -0.041 | 84.207
11.5 | 1.271 | 0.01537 | -0.042 | 82.704
12 | 1.295 | 0.01613 | -0.044 | 80.265
12.5 | 1.314 | 0.01689 | -0.045 | 77.832
13 | 1.33 | 0.0179 | -0.046 | 74.292
13.5 | 1.341 | 0.01869 | -0.047 | 71.755
14 | 1.348 | 0.01963 | -0.049 | 68.68
14.5 | 1.351 | 0.02068 | -0.05 | 65.331
15 | 1.349 | 0.02194 | -0.051 | 61.5
15.5 | 1.344 | 0.02326 | -0.052 | 57.782
16 | 1.333 | 0.02512 | -0.053 | 53.09
16.5 | 1.321 | 0.02673 | -0.054 | 49.399
17 | 1.304 | 0.02863 | -0.056 | 45.544
17.5 | 1.283 | 0.0313 | -0.056 | 40.995
18 | 1.259 | 0.0347 | -0.057 | 36.27
18.5 | 1.225 | 0.0405 | -0.058 | 30.253
19 | 1.169 | 0.05341 | -0.057 | 21.887
19.5 | 1.074 | 0.09618 | -0.051 | 11.164

## 92. Re 7M Mach 0.10 (2)
BIGFOIL.COM POLAR EXPORT
NACA67-118 a=0.0
NACA67-118 a=0.0 |  |  |  | Cl Max: | 1.396 | at alpha= | 20 | deg
XFOIL ncrit=9 |  |  |  | L/D Max: | 68.0303 | at alpha= | 1.5 | deg
Re: | 7000000 |  |  | Cd Min: | 0.03924 | at alpha= | 20 | deg
Mach: | 0.1 |  |  | Cl=0 at alpha= | -0.5361 | deg
|  |  |  | @ Cl=0.1, Cd= | 0.0028556
|  |  |  | @ Cl=0.4, Cd= | 0.0083494
|  |  |  | @ Cl=0.6, Cd= | 0.010749
alpha (deg) | Cl | Cd | Cm | Cl/Cd
-20 | -1.3859 | 0.03291 | -0.0994 | -42.1118
-19 | -1.3428 | 0.02882 | -0.0959 | -46.5926
-18.5 | -1.3175 | 0.0271 | -0.0941 | -48.6162
-18 | -1.2913 | 0.02554 | -0.0921 | -50.5599
-17.5 | -1.2634 | 0.02411 | -0.0902 | -52.4015
-17 | -1.2355 | 0.02265 | -0.0881 | -54.5475
-16.5 | -1.2092 | 0.02119 | -0.0856 | -57.0647
-16 | -1.1752 | 0.02014 | -0.0839 | -58.3515
-15.5 | -1.142 | 0.0191 | -0.082 | -59.7906
-15 | -1.1063 | 0.0182 | -0.0803 | -60.7857
-14.5 | -1.0689 | 0.01739 | -0.0787 | -61.4664
-14 | -1.0322 | 0.0166 | -0.077 | -62.1807
-13.5 | -0.9948 | 0.01579 | -0.0752 | -63.0019
-13 | -0.9554 | 0.01507 | -0.0737 | -63.3975
-12.5 | -0.9173 | 0.01435 | -0.0719 | -63.9233
-12 | -0.8749 | 0.01377 | -0.0707 | -63.5367
-11.5 | -0.8323 | 0.01322 | -0.0695 | -62.9576
-11 | -0.7924 | 0.01259 | -0.0678 | -62.9388
-10.5 | -0.7496 | 0.01208 | -0.0665 | -62.053
-10 | -0.7057 | 0.0116 | -0.0653 | -60.8362
-9.5 | -0.6623 | 0.01113 | -0.064 | -59.5058
-9 | -0.6199 | 0.01066 | -0.0625 | -58.152
-8.5 | -0.5749 | 0.01026 | -0.0613 | -56.0331
-8 | -0.5296 | 0.00988 | -0.0602 | -53.6032
-7.5 | -0.4845 | 0.00952 | -0.059 | -50.8929
-7 | -0.4405 | 0.00915 | -0.0576 | -48.1421
-6.5 | -0.3933 | 0.00885 | -0.0567 | -44.4407
-6 | -0.347 | 0.00851 | -0.0557 | -40.7756
-5.5 | -0.3016 | 0.00817 | -0.0544 | -36.9155
-5 | -0.2566 | 0.00782 | -0.053 | -32.8133
-4.5 | -0.2134 | 0.00743 | -0.0512 | -28.7214
-4 | -0.1754 | 0.00695 | -0.0484 | -25.2374
-3.5 | -0.1389 | 0.00645 | -0.0453 | -21.5349
-3 | -0.1063 | 0.00593 | -0.0413 | -17.9258
-2.5 | -0.0794 | 0.00537 | -0.036 | -14.7858
-2 | -0.0669 | 0.00478 | -0.0275 | -13.9958
-1.5 | -0.0529 | 0.0043 | -0.019 | -12.3023
-1 | -0.0347 | 0.00345 | -0.0116 | -10.058
-0.5 | 0.0027 | 0.00285 | -0.0082 | 0.94737
0 | 0.0617 | 0.00283 | -0.0094 | 21.8021
0.5 | 0.1216 | 0.00287 | -0.0107 | 42.3693
1 | 0.1775 | 0.00295 | -0.0111 | 60.1695
1.5 | 0.2245 | 0.0033 | -0.0098 | 68.0303
2 | 0.2494 | 0.00399 | -0.0037 | 62.5063
2.5 | 0.2328 | 0.0048 | 0.0113 | 48.5
3 | 0.2431 | 0.00555 | 0.0201 | 43.8018
3.5 | 0.2674 | 0.00619 | 0.0257 | 43.1987
4 | 0.2957 | 0.00682 | 0.0304 | 43.3578
5 | 0.364 | 0.00792 | 0.0373 | 45.9596
5.5 | 0.4034 | 0.00839 | 0.0397 | 48.081
6 | 0.4394 | 0.00897 | 0.0426 | 48.9855
6.5 | 0.4806 | 0.00945 | 0.0445 | 50.8571
7 | 0.5224 | 0.00993 | 0.0463 | 52.6083
7.5 | 0.5645 | 0.01039 | 0.0479 | 54.3311
8 | 0.608 | 0.01083 | 0.0493 | 56.1404
8.5 | 0.6522 | 0.01127 | 0.0505 | 57.8705
9 | 0.695 | 0.01176 | 0.0518 | 59.0986
9.5 | 0.7369 | 0.01229 | 0.0533 | 59.9593
10 | 0.7809 | 0.01276 | 0.0544 | 61.1991
10.5 | 0.8229 | 0.01332 | 0.0557 | 61.7793
11 | 0.863 | 0.01395 | 0.0573 | 61.8638
11.5 | 0.9039 | 0.01456 | 0.0587 | 62.081
12 | 0.9439 | 0.01521 | 0.0601 | 62.0579
12.5 | 0.979 | 0.01604 | 0.0623 | 61.0349
13 | 1.0146 | 0.01692 | 0.0642 | 59.9645
13.5 | 1.0503 | 0.0178 | 0.0661 | 59.0056
14 | 1.0837 | 0.01881 | 0.0681 | 57.613
14.5 | 1.1184 | 0.01981 | 0.0699 | 56.4563
15 | 1.1523 | 0.02085 | 0.0716 | 55.2662
16 | 1.2123 | 0.0234 | 0.0758 | 51.8077
16.5 | 1.2408 | 0.02481 | 0.0778 | 50.0121
17 | 1.2678 | 0.02634 | 0.0798 | 48.1321
18 | 1.3194 | 0.02972 | 0.0834 | 44.3943
18.5 | 1.3425 | 0.0317 | 0.0852 | 42.3502
19 | 1.3631 | 0.03389 | 0.0869 | 40.2213
19.5 | 1.3809 | 0.03638 | 0.0885 | 37.9577
20 | 1.396 | 0.03924 | 0.0899 | 35.5759

## 93. Re 7M Mach 0.25 (1)
BIGFOIL.COM POLAR EXPORT
NACA67-118 a=0.0
NACA67-118 a=0.0 |  |  |  | Cl Max: | 1.265 | at alpha= | 12.5 | deg
JavaFoil+Calcfoil stall+Eppler ext transition |  |  |  | L/D Max: | 88.972 | at alpha= | 8 | deg
Re: | 7000000 |  |  | Cd Min: | 0.00256 | at alpha= | -0.5 | deg
Mach: | 0.25 |  |  | Cl=0 at alpha= | -0.50769 | deg
|  |  |  | @ Cl=0.1, Cd= | 0.0032675
|  |  |  | @ Cl=0.4, Cd= | 0.0057827
|  |  |  | @ Cl=0.6, Cd= | 0.0077118
alpha (deg) | Cl | Cd | Cm | Cl/Cd
-18 | -0.718 | 0.14084 | 0.025 | -5.096
-17.5 | -0.768 | 0.12842 | 0.025 | -5.983
-17 | -0.815 | 0.1182 | 0.025 | -6.896
-16.5 | -0.86 | 0.10747 | 0.026 | -8.002
-16 | -0.922 | 0.08131 | 0.029 | -11.341
-15.5 | -1.066 | 0.02966 | 0.035 | -35.945
-15 | -1.11 | 0.02428 | 0.034 | -45.73
-14.5 | -1.138 | 0.02246 | 0.033 | -50.667
-14 | -1.16 | 0.02039 | 0.032 | -56.904
-13.5 | -1.173 | 0.01889 | 0.031 | -62.123
-13 | -1.179 | 0.01771 | 0.03 | -66.596
-12.5 | -1.178 | 0.01657 | 0.028 | -71.101
-12 | -1.169 | 0.01573 | 0.027 | -74.327
-11.5 | -1.155 | 0.01492 | 0.026 | -77.394
-11 | -1.132 | 0.01427 | 0.024 | -79.382
-10.5 | -1.103 | 0.01351 | 0.023 | -81.631
-10 | -1.069 | 0.01292 | 0.021 | -82.699
-9.5 | -1.031 | 0.0123 | 0.02 | -83.808
-9 | -0.989 | 0.01178 | 0.018 | -83.999
-8.5 | -0.945 | 0.01124 | 0.017 | -84.063
-8 | -0.897 | 0.01079 | 0.015 | -83.109
-7.5 | -0.846 | 0.01027 | 0.014 | -82.391
-7 | -0.793 | 0.00984 | 0.013 | -80.651
-6.5 | -0.738 | 0.00944 | 0.011 | -78.199
-6 | -0.682 | 0.00906 | 0.01 | -75.225
-5.5 | -0.624 | 0.00876 | 0.008 | -71.182
-5 | -0.564 | 0.00847 | 0.006 | -66.639
-4.5 | -0.504 | 0.00817 | 0.005 | -61.627
-4 | -0.442 | 0.00789 | 0.003 | -56.022
-3.5 | -0.38 | 0.00712 | 0.002 | -53.404
-3 | -0.317 | 0.00613 | 0 | -51.759
-2.5 | -0.254 | 0.00513 | -0.001 | -49.623
-2 | -0.192 | 0.00329 | -0.003 | -58.266
-1.5 | -0.128 | 0.00295 | -0.004 | -43.304
-1 | -0.064 | 0.00257 | -0.006 | -24.763
-0.5 | 0.001 | 0.00256 | -0.007 | 0.461
0 | 0.066 | 0.00297 | -0.009 | 22.17
0.5 | 0.13 | 0.00353 | -0.011 | 36.819
1 | 0.194 | 0.00395 | -0.012 | 49.164
1.5 | 0.258 | 0.00465 | -0.014 | 55.429
2 | 0.321 | 0.00531 | -0.015 | 60.374
2.5 | 0.384 | 0.00561 | -0.017 | 68.396
3 | 0.447 | 0.00629 | -0.018 | 71.027
3.5 | 0.509 | 0.00678 | -0.02 | 75.102
4 | 0.571 | 0.00736 | -0.021 | 77.541
4.5 | 0.632 | 0.0081 | -0.023 | 78.035
5 | 0.693 | 0.00906 | -0.024 | 76.453
5.5 | 0.752 | 0.00941 | -0.026 | 79.996
6 | 0.811 | 0.00985 | -0.027 | 82.373
6.5 | 0.867 | 0.01024 | -0.029 | 84.691
7 | 0.922 | 0.01063 | -0.03 | 86.668
7.5 | 0.973 | 0.01108 | -0.032 | 87.828
8 | 1.022 | 0.01149 | -0.033 | 88.972
8.5 | 1.068 | 0.01203 | -0.035 | 88.813
9 | 1.11 | 0.01252 | -0.036 | 88.659
9.5 | 1.148 | 0.01356 | -0.038 | 84.669
10 | 1.181 | 0.01427 | -0.039 | 82.809
10.5 | 1.21 | 0.01496 | -0.041 | 80.883
11 | 1.233 | 0.01579 | -0.042 | 78.106
11.5 | 1.25 | 0.01671 | -0.043 | 74.821
12 | 1.261 | 0.01754 | -0.045 | 71.921
12.5 | 1.265 | 0.01855 | -0.046 | 68.212
13 | 1.263 | 0.01962 | -0.047 | 64.367
13.5 | 1.254 | 0.0209 | -0.049 | 59.982
14 | 1.237 | 0.02233 | -0.05 | 55.398
14.5 | 1.212 | 0.02418 | -0.051 | 50.134
15 | 1.18 | 0.0263 | -0.052 | 44.877
15.5 | 1.141 | 0.0294 | -0.053 | 38.797
16 | 1.092 | 0.03375 | -0.054 | 32.364
16.5 | 0.962 | 0.07259 | -0.047 | 13.246
17 | 0.88 | 0.10371 | -0.042 | 8.483
17.5 | 0.824 | 0.1168 | -0.041 | 7.052

## 94. Re 7M Mach 0.25 (2)
BIGFOIL.COM POLAR EXPORT
NACA67-118 a=0.0
NACA67-118 a=0.0 |  |  |  | Cl Max: | 1.3446 | at alpha= | 20 | deg
XFOIL ncrit=9 |  |  |  | L/D Max: | 70.0909 | at alpha= | 1.5 | deg
Re: | 7000000 |  |  | Cd Min: | 0.05185 | at alpha= | 20 | deg
Mach: | 0.25 |  |  | Cl=0 at alpha= | -0.53553 | deg
|  |  |  | @ Cl=0.1, Cd= | 0.0028852
|  |  |  | @ Cl=0.4, Cd= | 0.0089401
|  |  |  | @ Cl=0.6, Cd= | 0.01143
alpha (deg) | Cl | Cd | Cm | Cl/Cd
-20 | -1.3359 | 0.04442 | -0.1195 | -30.0743
-19.5 | -1.3298 | 0.04021 | -0.1181 | -33.0714
-19 | -1.3169 | 0.03676 | -0.1162 | -35.8243
-18.5 | -1.3067 | 0.03339 | -0.1136 | -39.1345
-18 | -1.2863 | 0.03089 | -0.1111 | -41.6413
-17.5 | -1.263 | 0.02864 | -0.1085 | -44.0992
-17 | -1.2379 | 0.02659 | -0.1057 | -46.5551
-16.5 | -1.2085 | 0.0249 | -0.1031 | -48.5341
-16 | -1.1836 | 0.02303 | -0.0998 | -51.3938
-15.5 | -1.1515 | 0.0216 | -0.097 | -53.3102
-15 | -1.1179 | 0.02034 | -0.0943 | -54.9607
-14.5 | -1.0819 | 0.0192 | -0.0918 | -56.349
-14 | -1.0443 | 0.0182 | -0.0893 | -57.3791
-13.5 | -1.0044 | 0.01729 | -0.0872 | -58.0914
-13 | -0.9635 | 0.01644 | -0.0851 | -58.6071
-12.5 | -0.9246 | 0.01554 | -0.0827 | -59.4981
-12 | -0.882 | 0.0148 | -0.0807 | -59.5946
-11.5 | -0.839 | 0.01412 | -0.0788 | -59.4193
-11 | -0.796 | 0.01347 | -0.0769 | -59.0943
-10.5 | -0.7517 | 0.01286 | -0.0752 | -58.4526
-10 | -0.7069 | 0.0123 | -0.0735 | -57.4715
-9.5 | -0.6626 | 0.01177 | -0.0718 | -56.2957
-9 | -0.6173 | 0.01126 | -0.0701 | -54.8224
-8.5 | -0.5711 | 0.01081 | -0.0687 | -52.8307
-8 | -0.5249 | 0.01039 | -0.0672 | -50.5197
-7.5 | -0.4798 | 0.00995 | -0.0655 | -48.2211
-7 | -0.4321 | 0.0096 | -0.0643 | -45.0104
-6.5 | -0.3841 | 0.00923 | -0.0631 | -41.6143
-6 | -0.3367 | 0.00888 | -0.0618 | -37.9167
-5.5 | -0.2893 | 0.00852 | -0.0605 | -33.9554
-5 | -0.2423 | 0.00816 | -0.0591 | -29.6936
-4.5 | -0.1988 | 0.00773 | -0.0571 | -25.718
-4 | -0.1594 | 0.00723 | -0.0542 | -22.047
-3.5 | -0.1225 | 0.0067 | -0.0509 | -18.2836
-3 | -0.0886 | 0.00616 | -0.0468 | -14.3831
-2.5 | -0.063 | 0.00553 | -0.0411 | -11.3924
-2 | -0.0479 | 0.00488 | -0.0329 | -9.8156
-1.5 | -0.0475 | 0.0043 | -0.0212 | -11.0465
-1 | -0.0353 | 0.00344 | -0.0121 | -10.2616
-0.5 | 0.0027 | 0.00288 | -0.0084 | 0.9375
0 | 0.0634 | 0.00285 | -0.0096 | 22.2456
0.5 | 0.1257 | 0.00291 | -0.011 | 43.1959
1 | 0.1833 | 0.00298 | -0.0114 | 61.5101
1.5 | 0.2313 | 0.0033 | -0.0099 | 70.0909
2 | 0.2541 | 0.00396 | -0.003 | 64.1667
2.5 | 0.225 | 0.00489 | 0.0149 | 46.0123
3 | 0.2347 | 0.0057 | 0.024 | 41.1754
3.5 | 0.2561 | 0.00644 | 0.0305 | 39.7671
4 | 0.2835 | 0.00714 | 0.0357 | 39.7059
4.5 | 0.3177 | 0.00775 | 0.0394 | 40.9935
5 | 0.3532 | 0.00832 | 0.0429 | 42.4519
5.5 | 0.3931 | 0.00883 | 0.0455 | 44.5187
6 | 0.4307 | 0.00943 | 0.0485 | 45.6734
6.5 | 0.4719 | 0.00997 | 0.0508 | 47.332
7 | 0.515 | 0.01048 | 0.0527 | 49.1412
7.5 | 0.5597 | 0.01095 | 0.0543 | 51.1142
8 | 0.6034 | 0.01147 | 0.056 | 52.6068
8.5 | 0.6494 | 0.01195 | 0.0574 | 54.3431
9 | 0.6946 | 0.01246 | 0.0589 | 55.7464
9.5 | 0.7377 | 0.01305 | 0.0606 | 56.5287
10 | 0.7823 | 0.01362 | 0.0621 | 57.4376
10.5 | 0.8256 | 0.01427 | 0.0638 | 57.8556
11 | 0.8681 | 0.01494 | 0.0656 | 58.1058
11.5 | 0.9087 | 0.01572 | 0.0677 | 57.8053
12 | 0.9477 | 0.01658 | 0.0699 | 57.1592
12.5 | 0.9833 | 0.01758 | 0.0725 | 55.9329
13 | 1.0199 | 0.01859 | 0.075 | 54.8628
13.5 | 1.0578 | 0.01959 | 0.0771 | 53.9969
14 | 1.0903 | 0.02087 | 0.0799 | 52.2425
14.5 | 1.1234 | 0.02218 | 0.0825 | 50.6492
15 | 1.157 | 0.02353 | 0.0848 | 49.1713
15.5 | 1.1872 | 0.02512 | 0.0874 | 47.2611
16 | 1.2172 | 0.02676 | 0.0899 | 45.4858
16.5 | 1.2429 | 0.02869 | 0.0926 | 43.3217
17 | 1.2668 | 0.03086 | 0.0952 | 41.0499
17.5 | 1.2899 | 0.0332 | 0.0975 | 38.8524
18 | 1.3078 | 0.03601 | 0.0998 | 36.3177
18.5 | 1.3261 | 0.03893 | 0.1018 | 34.0637
19.5 | 1.3426 | 0.04689 | 0.1049 | 28.633
20 | 1.3446 | 0.05185 | 0.1056 | 25.9325

## 95. Re 7M Mach 0.50 (1)
BIGFOIL.COM POLAR EXPORT
NACA67-118 a=0.0
NACA67-118 a=0.0 |  |  |  | Cl Max: | 1.169 | at alpha= | 20 | deg
JavaFoil+Calcfoil stall+Eppler ext transition |  |  |  | L/D Max: | 78.181 | at alpha= | 6.5 | deg
Re: | 7000000 |  |  | Cd Min: | 0.00327 | at alpha= | -0.5 | deg
Mach: | 0.5 |  |  | Cl=0 at alpha= | -0.50694 | deg
|  |  |  | @ Cl=0.1, Cd= | 0.0035062
|  |  |  | @ Cl=0.4, Cd= | 0.0060703
|  |  |  | @ Cl=0.6, Cd= | 0.0079859
alpha (deg) | Cl | Cd | Cm | Cl/Cd
-20 | -1.099 | 0.15112 | 0.033 | -7.272
-19.5 | -1.075 | 0.15885 | 0.033 | -6.769
-19 | -1.052 | 0.14308 | 0.033 | -7.35
-18.5 | -1.02 | 0.13966 | 0.031 | -7.304
-18 | -0.987 | 0.13671 | 0.028 | -7.223
-17.5 | -0.959 | 0.13157 | 0.027 | -7.288
-17 | -0.936 | 0.13065 | 0.028 | -7.163
-16.5 | -0.908 | 0.12252 | 0.027 | -7.411
-16 | -0.876 | 0.11782 | 0.024 | -7.437
-15.5 | -0.846 | 0.11617 | 0.023 | -7.285
-15 | -0.819 | 0.11136 | 0.022 | -7.354
-14.5 | -0.792 | 0.1101 | 0.021 | -7.194
-14 | -0.764 | 0.10206 | 0.02 | -7.487
-13.5 | -0.735 | 0.09908 | 0.019 | -7.417
-13 | -0.707 | 0.08979 | 0.018 | -7.879
-12.5 | -0.68 | 0.08223 | 0.017 | -8.271
-12 | -0.653 | 0.0761 | 0.017 | -8.575
-11.5 | -0.622 | 0.08328 | 0.015 | -7.472
-11 | -0.595 | 0.07407 | 0.014 | -8.039
-10.5 | -0.572 | 0.06451 | 0.015 | -8.865
-10 | -0.538 | 0.06991 | 0.012 | -7.7
-9.5 | -0.513 | 0.06053 | 0.013 | -8.483
-9 | -0.79 | 0.01594 | 0.02 | -49.576
-8.5 | -0.896 | 0.01443 | 0.019 | -62.123
-8 | -0.904 | 0.01339 | 0.017 | -67.525
-7.5 | -0.883 | 0.01257 | 0.016 | -70.264
-7 | -0.846 | 0.01185 | 0.014 | -71.349
-6.5 | -0.798 | 0.01092 | 0.012 | -73.127
-6 | -0.744 | 0.01038 | 0.011 | -71.705
-5.5 | -0.685 | 0.00981 | 0.009 | -69.829
-5 | -0.622 | 0.00926 | 0.007 | -67.189
-4.5 | -0.557 | 0.00912 | 0.005 | -61.109
-4 | -0.49 | 0.00879 | 0.004 | -55.769
-3.5 | -0.422 | 0.0084 | 0.002 | -50.25
-3 | -0.353 | 0.00697 | 0 | -50.572
-2.5 | -0.283 | 0.00563 | -0.001 | -50.227
-2 | -0.213 | 0.00363 | -0.003 | -58.676
-1.5 | -0.142 | 0.0033 | -0.005 | -43.127
-1 | -0.071 | 0.0033 | -0.007 | -21.446
-0.5 | 0.001 | 0.00327 | -0.008 | 0.401
0 | 0.073 | 0.00333 | -0.01 | 21.97
0.5 | 0.145 | 0.0038 | -0.012 | 38.162
1 | 0.216 | 0.00413 | -0.013 | 52.425
1.5 | 0.287 | 0.005 | -0.015 | 57.448
2 | 0.357 | 0.0058 | -0.017 | 61.515
2.5 | 0.427 | 0.00624 | -0.019 | 68.373
3 | 0.496 | 0.00678 | -0.02 | 73.236
3.5 | 0.565 | 0.00743 | -0.022 | 76.134
4 | 0.633 | 0.00851 | -0.024 | 74.416
4.5 | 0.7 | 0.00961 | -0.025 | 72.839
5 | 0.766 | 0.01022 | -0.027 | 74.935
5.5 | 0.83 | 0.0109 | -0.029 | 76.165
6 | 0.892 | 0.01144 | -0.03 | 77.98
6.5 | 0.947 | 0.01211 | -0.032 | 78.181
7 | 0.995 | 0.01273 | -0.034 | 78.17
7.5 | 1.033 | 0.01351 | -0.035 | 76.445
8 | 1.055 | 0.0149 | -0.037 | 70.82
8.5 | 1.05 | 0.01608 | -0.039 | 65.301
9 | 0.976 | 0.01756 | -0.04 | 55.568
9.5 | 0.683 | 0.01939 | -0.042 | 35.223
10 | 0.597 | 0.06968 | -0.024 | 8.562
10.5 | 0.623 | 0.07512 | -0.023 | 8.293
11 | 0.78 | 0.02177 | -0.046 | 35.818
11.5 | 0.683 | 0.07609 | -0.028 | 8.981
12 | 0.707 | 0.08492 | -0.027 | 8.331
12.5 | 0.735 | 0.09425 | -0.028 | 7.803
13 | 0.765 | 0.08788 | -0.029 | 8.699
13.5 | 0.791 | 0.09602 | -0.03 | 8.242
14 | 0.821 | 0.10322 | -0.032 | 7.949
14.5 | 0.851 | 0.10964 | -0.034 | 7.762
15 | 0.874 | 0.11223 | -0.033 | 7.791
15.5 | 0.903 | 0.11627 | -0.034 | 7.764
16 | 0.938 | 0.11783 | -0.039 | 7.959
16.5 | 0.969 | 0.12168 | -0.041 | 7.967
17 | 0.987 | 0.12881 | -0.038 | 7.661
17.5 | 1.017 | 0.13291 | -0.041 | 7.654
18 | 1.053 | 0.13367 | -0.045 | 7.878
18.5 | 1.09 | 0.13246 | -0.048 | 8.228
19 | 1.099 | 0.14236 | -0.043 | 7.72
19.5 | 1.131 | 0.14734 | -0.046 | 7.674
20 | 1.169 | 0.14723 | -0.05 | 7.937

## 96. Re 7M Mach 0.50 (2)
BIGFOIL.COM POLAR EXPORT
NACA67-118 a=0.0
NACA67-118 a=0.0 |  |  |  | Cl Max: | 0.9991 | at alpha= | 13 | deg
XFOIL ncrit=9 |  |  |  | L/D Max: | 76.1538 | at alpha= | 1.5 | deg
Re: | 7000000 |  |  | Cd Min: | 0.13067 | at alpha= | 18 | deg
Mach: | 0.5 |  |  | Cl=0 at alpha= | -0.53138 | deg
|  |  |  | @ Cl=0.1, Cd= | 0.0030759
|  |  |  | @ Cl=0.4, Cd= | 0.011766
|  |  |  | @ Cl=0.6, Cd= | 0.014492
alpha (deg) | Cl | Cd | Cm | Cl/Cd
-17 | -0.5494 | 0.12311 | -0.1079 | -4.4627
-16.5 | -0.573 | 0.11084 | -0.1157 | -5.1696
-16 | -0.6032 | 0.09808 | -0.1237 | -6.1501
-15.5 | -0.6286 | 0.08609 | -0.1309 | -7.3017
-15 | -0.652 | 0.07352 | -0.1393 | -8.8683
-14.5 | -0.6806 | 0.06161 | -0.147 | -11.0469
-14 | -0.7213 | 0.05069 | -0.1515 | -14.2296
-13.5 | -0.7596 | 0.04184 | -0.1516 | -18.1549
-13 | -0.7916 | 0.03474 | -0.1482 | -22.7864
-12.5 | -0.8208 | 0.0287 | -0.142 | -28.5993
-12 | -0.8378 | 0.02385 | -0.1342 | -35.1279
-11.5 | -0.8315 | 0.02054 | -0.1264 | -40.482
-11 | -0.8059 | 0.01833 | -0.1196 | -43.9662
-10.5 | -0.763 | 0.01696 | -0.1145 | -44.9882
-10 | -0.7157 | 0.01585 | -0.1101 | -45.1546
-9.5 | -0.6669 | 0.01489 | -0.1061 | -44.7884
-9 | -0.6142 | 0.01414 | -0.1028 | -43.4371
-8.5 | -0.5618 | 0.01343 | -0.0997 | -41.8317
-8 | -0.5098 | 0.01274 | -0.0968 | -40.0157
-7.5 | -0.4556 | 0.01215 | -0.0943 | -37.4979
-7 | -0.4016 | 0.0116 | -0.0921 | -34.6207
-6.5 | -0.3484 | 0.01106 | -0.0898 | -31.5009
-6 | -0.2935 | 0.01059 | -0.088 | -27.7148
-5.5 | -0.239 | 0.01015 | -0.0862 | -23.5468
-5 | -0.1858 | 0.0097 | -0.0843 | -19.1546
-4.5 | -0.1354 | 0.00921 | -0.082 | -14.7014
-4 | -0.0923 | 0.00859 | -0.0784 | -10.7451
-3.5 | -0.0512 | 0.00797 | -0.0745 | -6.4241
-3 | -0.0165 | 0.00727 | -0.0694 | -2.2696
-2.5 | 0.0031 | 0.00638 | -0.0614 | 0.48589
-2 | 0.0111 | 0.00543 | -0.0508 | 2.0442
-1.5 | -0.0123 | 0.00425 | -0.0334 | -2.8941
-1 | -0.0463 | 0.00332 | -0.0126 | -13.9458
-0.5 | 0.0031 | 0.00303 | -0.0096 | 1.0231
0 | 0.0719 | 0.00306 | -0.0106 | 23.4967
0.5 | 0.1426 | 0.0031 | -0.0121 | 46
1 | 0.2096 | 0.00312 | -0.0129 | 67.1795
1.5 | 0.2574 | 0.00338 | -0.0095 | 76.1538
2 | 0.2512 | 0.0039 | 0.0055 | 64.4103
2.5 | 0.1985 | 0.00545 | 0.0289 | 36.422
3 | 0.1944 | 0.0067 | 0.0417 | 29.0149
3.5 | 0.2101 | 0.00772 | 0.0504 | 27.215
4 | 0.2376 | 0.0086 | 0.0567 | 27.6279
4.5 | 0.2722 | 0.00941 | 0.0617 | 28.9267
5 | 0.3122 | 0.01015 | 0.0656 | 30.7586
5.5 | 0.3526 | 0.01093 | 0.0695 | 32.2598
6 | 0.395 | 0.01169 | 0.0731 | 33.7896
6.5 | 0.441 | 0.01239 | 0.0761 | 35.5932
7 | 0.49 | 0.01306 | 0.0787 | 37.5191
7.5 | 0.5418 | 0.01368 | 0.081 | 39.6053
8 | 0.5927 | 0.01438 | 0.0836 | 41.217
8.5 | 0.6428 | 0.01515 | 0.0864 | 42.429
9 | 0.6948 | 0.01592 | 0.0891 | 43.6432
9.5 | 0.7446 | 0.01681 | 0.0921 | 44.2951
10 | 0.7945 | 0.01777 | 0.0954 | 44.7102
10.5 | 0.8432 | 0.01884 | 0.0989 | 44.7558
11 | 0.8869 | 0.02019 | 0.1031 | 43.9277
11.5 | 0.9313 | 0.02163 | 0.1074 | 43.0559
12 | 0.9714 | 0.02338 | 0.1123 | 41.5483
12.5 | 0.9979 | 0.0259 | 0.1182 | 38.529
13 | 0.9991 | 0.02986 | 0.1253 | 33.4595
13.5 | 0.9802 | 0.03531 | 0.1317 | 27.7598
14 | 0.9502 | 0.04222 | 0.136 | 22.5059
14.5 | 0.9181 | 0.0503 | 0.1374 | 18.2525
15 | 0.8834 | 0.05978 | 0.1358 | 14.7775
15.5 | 0.8511 | 0.07031 | 0.1314 | 12.105
16 | 0.8154 | 0.08241 | 0.1244 | 9.8944
16.5 | 0.791 | 0.09403 | 0.1171 | 8.4122
17 | 0.7678 | 0.10592 | 0.1096 | 7.2489
17.5 | 0.7399 | 0.11849 | 0.1015 | 6.2444
18 | 0.7165 | 0.13067 | 0.0937 | 5.4833

## 97. Re 8M Mach 0.00 (1)
BIGFOIL.COM POLAR EXPORT
NACA67-118 a=0.0
NACA67-118 a=0.0 |  |  |  | Cl Max: | 1.37 | at alpha= | 15 | deg
JavaFoil+Calcfoil stall+Eppler ext transition |  |  |  | L/D Max: | 94.76 | at alpha= | 9 | deg
Re: | 8000000 |  |  | Cd Min: | 0.00285 | at alpha= | -1 | deg
Mach: | 0 |  |  | Cl=0 at alpha= | -0.50794 | deg
|  |  |  | @ Cl=0.1, Cd= | 0.0036719
|  |  |  | @ Cl=0.4, Cd= | 0.0058866
|  |  |  | @ Cl=0.6, Cd= | 0.007554
alpha (deg) | Cl | Cd | Cm | Cl/Cd
-20 | -1.02 | 0.12849 | 0.033 | -7.936
-19.5 | -1.05 | 0.11143 | 0.034 | -9.42
-19 | -1.109 | 0.07535 | 0.037 | -14.718
-18.5 | -1.199 | 0.03878 | 0.04 | -30.91
-18 | -1.234 | 0.03053 | 0.04 | -40.436
-17.5 | -1.254 | 0.0268 | 0.039 | -46.801
-17 | -1.268 | 0.02477 | 0.038 | -51.189
-16.5 | -1.278 | 0.02301 | 0.037 | -55.57
-16 | -1.286 | 0.02135 | 0.036 | -60.238
-15.5 | -1.289 | 0.02025 | 0.035 | -63.654
-15 | -1.289 | 0.01882 | 0.034 | -68.471
-14.5 | -1.284 | 0.01796 | 0.033 | -71.489
-14 | -1.275 | 0.017 | 0.031 | -75.023
-13.5 | -1.263 | 0.0161 | 0.03 | -78.424
-13 | -1.246 | 0.01537 | 0.029 | -81.079
-12.5 | -1.226 | 0.01463 | 0.027 | -83.789
-12 | -1.202 | 0.01397 | 0.026 | -85.983
-11.5 | -1.173 | 0.01353 | 0.025 | -86.739
-11 | -1.141 | 0.01292 | 0.023 | -88.324
-10.5 | -1.104 | 0.01231 | 0.022 | -89.63
-10 | -1.063 | 0.0118 | 0.021 | -90.113
-9.5 | -1.021 | 0.01127 | 0.019 | -90.566
-9 | -0.976 | 0.01085 | 0.018 | -89.907
-8.5 | -0.928 | 0.01044 | 0.016 | -88.884
-8 | -0.879 | 0.01 | 0.015 | -87.894
-7.5 | -0.827 | 0.00958 | 0.014 | -86.359
-7 | -0.774 | 0.00921 | 0.012 | -84.045
-6.5 | -0.719 | 0.00888 | 0.011 | -81.022
-6 | -0.664 | 0.00855 | 0.009 | -77.608
-5.5 | -0.606 | 0.00828 | 0.008 | -73.257
-5 | -0.548 | 0.00801 | 0.006 | -68.462
-4.5 | -0.489 | 0.00772 | 0.005 | -63.399
-4 | -0.429 | 0.00751 | 0.003 | -57.148
-3.5 | -0.369 | 0.00681 | 0.002 | -54.182
-3 | -0.308 | 0.00604 | 0 | -50.936
-2.5 | -0.247 | 0.00511 | -0.001 | -48.331
-2 | -0.185 | 0.0043 | -0.003 | -43.079
-1.5 | -0.124 | 0.00349 | -0.004 | -35.465
-1 | -0.062 | 0.00285 | -0.006 | -21.585
-0.5 | 0.001 | 0.00299 | -0.007 | 0.382
0 | 0.064 | 0.00355 | -0.009 | 17.938
0.5 | 0.126 | 0.00376 | -0.01 | 33.51
1 | 0.188 | 0.00436 | -0.012 | 43.088
1.5 | 0.25 | 0.00494 | -0.013 | 50.64
2 | 0.311 | 0.00522 | -0.015 | 59.577
2.5 | 0.372 | 0.00568 | -0.016 | 65.505
3 | 0.433 | 0.00613 | -0.018 | 70.632
3.5 | 0.494 | 0.00658 | -0.019 | 75.104
4 | 0.554 | 0.00714 | -0.021 | 77.527
4.5 | 0.614 | 0.00768 | -0.022 | 79.943
5 | 0.673 | 0.0085 | -0.024 | 79.136
5.5 | 0.731 | 0.00883 | -0.025 | 82.829
6 | 0.789 | 0.00924 | -0.027 | 85.395
6.5 | 0.844 | 0.0096 | -0.028 | 87.934
7 | 0.898 | 0.00994 | -0.029 | 90.359
7.5 | 0.95 | 0.01032 | -0.031 | 92.087
8 | 1 | 0.01067 | -0.032 | 93.756
8.5 | 1.048 | 0.01111 | -0.034 | 94.362
9 | 1.093 | 0.01154 | -0.035 | 94.76
9.5 | 1.136 | 0.01199 | -0.037 | 94.73
10 | 1.175 | 0.01295 | -0.038 | 90.715
10.5 | 1.211 | 0.01362 | -0.039 | 88.922
11 | 1.244 | 0.01423 | -0.041 | 87.415
11.5 | 1.273 | 0.01483 | -0.042 | 85.844
12 | 1.298 | 0.01561 | -0.043 | 83.169
12.5 | 1.32 | 0.01638 | -0.045 | 80.616
13 | 1.338 | 0.01708 | -0.046 | 78.325
13.5 | 1.352 | 0.01793 | -0.047 | 75.403
14 | 1.362 | 0.0188 | -0.049 | 72.427
14.5 | 1.368 | 0.01976 | -0.05 | 69.202
15 | 1.37 | 0.0209 | -0.051 | 65.542
15.5 | 1.368 | 0.0221 | -0.052 | 61.898
16 | 1.362 | 0.02365 | -0.053 | 57.597
16.5 | 1.353 | 0.02509 | -0.054 | 53.932
17 | 1.341 | 0.0268 | -0.055 | 50.029
17.5 | 1.325 | 0.02906 | -0.056 | 45.596
18 | 1.307 | 0.03138 | -0.057 | 41.662
18.5 | 1.287 | 0.03395 | -0.058 | 37.903
19 | 1.26 | 0.03726 | -0.059 | 33.802
19.5 | 1.187 | 0.05777 | -0.057 | 20.54
20 | 1.111 | 0.09091 | -0.053 | 12.219

## 98. Re 8M Mach 0.00 (2)
BIGFOIL.COM POLAR EXPORT
NACA67-118 a=0.0
NACA67-118 a=0.0 |  |  |  | Cl Max: | 1.4143 | at alpha= | 20 | deg
XFOIL ncrit=9 |  |  |  | L/D Max: | 64.9589 | at alpha= | 11 | deg
Re: | 8000000 |  |  | Cd Min: | 0.03641 | at alpha= | 20 | deg
Mach: | 0 |  |  | Cl=0 at alpha= | -0.58696 | deg
|  |  |  | @ Cl=0.1, Cd= | 0.0027297
|  |  |  | @ Cl=0.4, Cd= | 0.0081101
|  |  |  | @ Cl=0.6, Cd= | 0.010343
alpha (deg) | Cl | Cd | Cm | Cl/Cd
-20 | -1.4044 | 0.03041 | -0.0943 | -46.1822
-19.5 | -1.3818 | 0.02854 | -0.0926 | -48.4163
-19 | -1.3564 | 0.0269 | -0.091 | -50.4238
-18.5 | -1.3304 | 0.02538 | -0.0893 | -52.4192
-18 | -1.3038 | 0.02395 | -0.0874 | -54.4384
-17.5 | -1.2725 | 0.02274 | -0.0859 | -55.9587
-17 | -1.2439 | 0.02145 | -0.0839 | -57.9907
-16.5 | -1.2147 | 0.02021 | -0.0819 | -60.1039
-16 | -1.1825 | 0.01916 | -0.08 | -61.7171
-15.5 | -1.1487 | 0.01822 | -0.0783 | -63.0461
-15 | -1.112 | 0.01742 | -0.0768 | -63.8347
-14.5 | -1.0767 | 0.0166 | -0.0751 | -64.8614
-14 | -1.0375 | 0.01591 | -0.0738 | -65.2106
-13.5 | -0.9989 | 0.01519 | -0.0723 | -65.7604
-13 | -0.9614 | 0.01447 | -0.0706 | -66.4409
-12.5 | -0.9216 | 0.01381 | -0.0692 | -66.7343
-12 | -0.8797 | 0.01326 | -0.0681 | -66.3424
-11.5 | -0.8386 | 0.01271 | -0.0667 | -65.9795
-11 | -0.7978 | 0.01214 | -0.0652 | -65.7166
-10.5 | -0.7546 | 0.01167 | -0.0641 | -64.6615
-10 | -0.7112 | 0.01122 | -0.0629 | -63.3868
-9.5 | -0.6696 | 0.01074 | -0.0614 | -62.3464
-9 | -0.6253 | 0.01033 | -0.0602 | -60.5324
-8.5 | -0.581 | 0.00993 | -0.0591 | -58.5096
-8 | -0.5365 | 0.00957 | -0.0579 | -56.0606
-7.5 | -0.4926 | 0.00919 | -0.0566 | -53.6017
-7 | -0.4463 | 0.00886 | -0.0556 | -50.3725
-6.5 | -0.3998 | 0.00853 | -0.0547 | -46.8699
-6 | -0.354 | 0.00822 | -0.0536 | -43.0657
-5.5 | -0.308 | 0.0079 | -0.0525 | -38.9873
-5 | -0.2625 | 0.00758 | -0.0513 | -34.6306
-4.5 | -0.2196 | 0.00721 | -0.0495 | -30.4577
-4 | -0.1801 | 0.00676 | -0.0471 | -26.642
-3.5 | -0.1424 | 0.00632 | -0.0442 | -22.5316
-3 | -0.1087 | 0.00583 | -0.0404 | -18.6449
-2.5 | -0.0785 | 0.00537 | -0.0358 | -14.6182
-2 | -0.0591 | 0.00479 | -0.0288 | -12.3382
-1.5 | -0.0419 | 0.00439 | -0.0211 | -9.5444
-1 | -0.0209 | 0.00371 | -0.0143 | -5.6334
-0.5 | 0.0044 | 0.0028 | -0.0085 | 1.5714
0 | 0.0621 | 0.00271 | -0.0095 | 22.9151
0.5 | 0.1198 | 0.00274 | -0.0104 | 43.7226
1 | 0.1698 | 0.00305 | -0.0097 | 55.6721
1.5 | 0.2121 | 0.00346 | -0.0074 | 61.3006
2 | 0.2324 | 0.00416 | -0.0005 | 55.8654
2.5 | 0.2216 | 0.00488 | 0.0132 | 45.4098
3 | 0.2371 | 0.00557 | 0.0208 | 42.5673
3.5 | 0.2662 | 0.00611 | 0.0255 | 43.5679
4 | 0.2974 | 0.00668 | 0.0296 | 44.521
4.5 | 0.3317 | 0.00723 | 0.033 | 45.8783
5 | 0.3683 | 0.00774 | 0.0359 | 47.584
5.5 | 0.4077 | 0.0082 | 0.0382 | 49.7195
6 | 0.4451 | 0.00874 | 0.0408 | 50.9268
6.5 | 0.4861 | 0.00918 | 0.0427 | 52.9521
7 | 0.528 | 0.00964 | 0.0444 | 54.7718
7.5 | 0.5718 | 0.01004 | 0.0457 | 56.9522
8 | 0.6137 | 0.01049 | 0.0472 | 58.5033
8.5 | 0.6576 | 0.0109 | 0.0484 | 60.3303
9 | 0.7012 | 0.01135 | 0.0496 | 61.7797
9.5 | 0.7434 | 0.01183 | 0.0509 | 62.8402
10 | 0.7859 | 0.01232 | 0.0522 | 63.7906
10.5 | 0.8277 | 0.01286 | 0.0534 | 64.3624
11 | 0.8698 | 0.01339 | 0.0546 | 64.9589
11.5 | 0.9083 | 0.01407 | 0.0563 | 64.5558
12 | 0.9489 | 0.01468 | 0.0576 | 64.639
12.5 | 0.9862 | 0.01541 | 0.0593 | 63.9974
13 | 1.0195 | 0.01632 | 0.0615 | 62.4694
13.5 | 1.0557 | 0.01714 | 0.0632 | 61.5928
14 | 1.0903 | 0.01803 | 0.065 | 60.4714
14.5 | 1.1227 | 0.01905 | 0.067 | 58.9344
15 | 1.1599 | 0.0199 | 0.0683 | 58.2864
15.5 | 1.1878 | 0.0212 | 0.0706 | 56.0283
16.5 | 1.2496 | 0.02358 | 0.0741 | 52.9941
17 | 1.2794 | 0.02487 | 0.0757 | 51.4435
17.5 | 1.3071 | 0.02631 | 0.0775 | 49.6807
18 | 1.3326 | 0.02795 | 0.0792 | 47.678
18.5 | 1.3567 | 0.02969 | 0.081 | 45.6955
19 | 1.3786 | 0.03168 | 0.0826 | 43.5164
19.5 | 1.3966 | 0.03395 | 0.0844 | 41.137
20 | 1.4143 | 0.03641 | 0.0859 | 38.8437

## 99. Re 8M Mach 0.10 (1)
BIGFOIL.COM POLAR EXPORT
NACA67-118 a=0.0
NACA67-118 a=0.0 |  |  |  | Cl Max: | 1.352 | at alpha= | 14.5 | deg
JavaFoil+Calcfoil stall+Eppler ext transition |  |  |  | L/D Max: | 94.014 | at alpha= | 8.5 | deg
Re: | 8000000 |  |  | Cd Min: | 0.00271 | at alpha= | -1 | deg
Mach: | 0.1 |  |  | Cl=0 at alpha= | -0.50794 | deg
|  |  |  | @ Cl=0.1, Cd= | 0.0036886
|  |  |  | @ Cl=0.4, Cd= | 0.0059333
|  |  |  | @ Cl=0.6, Cd= | 0.0075881
alpha (deg) | Cl | Cd | Cm | Cl/Cd
-20 | -0.962 | 0.13844 | 0.031 | -6.951
-19.5 | -0.99 | 0.12482 | 0.032 | -7.933
-19 | -1.023 | 0.10705 | 0.033 | -9.56
-18.5 | -1.062 | 0.08707 | 0.034 | -12.199
-18 | -1.17 | 0.03897 | 0.039 | -30.024
-17.5 | -1.214 | 0.029 | 0.039 | -41.842
-17 | -1.233 | 0.026 | 0.038 | -47.439
-16.5 | -1.248 | 0.0239 | 0.037 | -52.229
-16 | -1.26 | 0.02205 | 0.036 | -57.154
-15.5 | -1.267 | 0.02078 | 0.035 | -60.98
-15 | -1.27 | 0.01945 | 0.034 | -65.321
-14.5 | -1.269 | 0.01832 | 0.033 | -69.284
-14 | -1.264 | 0.01732 | 0.032 | -72.968
-13.5 | -1.254 | 0.01636 | 0.03 | -76.663
-13 | -1.24 | 0.01559 | 0.029 | -79.541
-12.5 | -1.221 | 0.0149 | 0.028 | -82.004
-12 | -1.199 | 0.01415 | 0.026 | -84.72
-11.5 | -1.172 | 0.01369 | 0.025 | -85.617
-11 | -1.141 | 0.01306 | 0.024 | -87.351
-10.5 | -1.105 | 0.01248 | 0.022 | -88.486
-10 | -1.065 | 0.01189 | 0.021 | -89.572
-9.5 | -1.023 | 0.01141 | 0.019 | -89.617
-9 | -0.978 | 0.01096 | 0.018 | -89.249
-8.5 | -0.931 | 0.01053 | 0.017 | -88.406
-8 | -0.882 | 0.01005 | 0.015 | -87.742
-7.5 | -0.83 | 0.00965 | 0.014 | -86.032
-7 | -0.777 | 0.00928 | 0.012 | -83.775
-6.5 | -0.723 | 0.00892 | 0.011 | -81.001
-6 | -0.666 | 0.00858 | 0.009 | -77.643
-5.5 | -0.609 | 0.00832 | 0.008 | -73.224
-5 | -0.551 | 0.00805 | 0.006 | -68.372
-4.5 | -0.491 | 0.00776 | 0.005 | -63.325
-4 | -0.431 | 0.00753 | 0.003 | -57.291
-3.5 | -0.371 | 0.00687 | 0.002 | -53.912
-3 | -0.309 | 0.00606 | 0 | -51.057
-2.5 | -0.248 | 0.00515 | -0.001 | -48.133
-2 | -0.186 | 0.00431 | -0.003 | -43.22
-1.5 | -0.124 | 0.00348 | -0.004 | -35.77
-1 | -0.062 | 0.00271 | -0.006 | -22.844
-0.5 | 0.001 | 0.00299 | -0.007 | 0.385
0 | 0.064 | 0.00354 | -0.009 | 18.093
0.5 | 0.127 | 0.0038 | -0.01 | 33.352
1 | 0.189 | 0.00441 | -0.012 | 42.891
1.5 | 0.251 | 0.00497 | -0.013 | 50.573
2 | 0.312 | 0.00525 | -0.015 | 59.498
2.5 | 0.374 | 0.00575 | -0.016 | 65.03
3 | 0.435 | 0.00618 | -0.018 | 70.428
3.5 | 0.496 | 0.00659 | -0.019 | 75.291
4 | 0.557 | 0.00718 | -0.021 | 77.495
4.5 | 0.616 | 0.00774 | -0.022 | 79.6
5 | 0.676 | 0.00856 | -0.024 | 78.985
5.5 | 0.734 | 0.00892 | -0.025 | 82.324
6 | 0.792 | 0.0093 | -0.027 | 85.181
6.5 | 0.848 | 0.00965 | -0.028 | 87.86
7 | 0.902 | 0.00999 | -0.03 | 90.232
7.5 | 0.954 | 0.01038 | -0.031 | 91.895
8 | 1.004 | 0.01079 | -0.032 | 92.992
8.5 | 1.051 | 0.01118 | -0.034 | 94.014
9 | 1.096 | 0.01167 | -0.035 | 93.975
9.5 | 1.138 | 0.01214 | -0.037 | 93.793
10 | 1.177 | 0.01312 | -0.038 | 89.685
10.5 | 1.212 | 0.01372 | -0.04 | 88.335
11 | 1.244 | 0.01441 | -0.041 | 86.327
11.5 | 1.271 | 0.01502 | -0.042 | 84.662
12 | 1.295 | 0.01571 | -0.044 | 82.462
12.5 | 1.315 | 0.01651 | -0.045 | 79.663
13 | 1.33 | 0.01747 | -0.046 | 76.144
13.5 | 1.342 | 0.01826 | -0.047 | 73.472
14 | 1.349 | 0.01915 | -0.049 | 70.436
14.5 | 1.352 | 0.02033 | -0.05 | 66.497
15 | 1.35 | 0.02137 | -0.051 | 63.183
15.5 | 1.345 | 0.02263 | -0.052 | 59.426
16 | 1.335 | 0.02444 | -0.053 | 54.627
16.5 | 1.322 | 0.02589 | -0.055 | 51.048
17 | 1.305 | 0.02782 | -0.056 | 46.932
17.5 | 1.285 | 0.0303 | -0.057 | 42.408
18 | 1.261 | 0.03344 | -0.057 | 37.718
18.5 | 1.235 | 0.03665 | -0.058 | 33.705
19 | 1.174 | 0.05072 | -0.057 | 23.153
19.5 | 1.076 | 0.09404 | -0.051 | 11.444

## 100. Re 8M Mach 0.10 (2)
BIGFOIL.COM POLAR EXPORT
NACA67-118 a=0.0
NACA67-118 a=0.0 |  |  |  | Cl Max: | 1.4107 | at alpha= | 20 | deg
XFOIL ncrit=9 |  |  |  | L/D Max: | 63.9956 | at alpha= | 11 | deg
Re: | 8000000 |  |  | Cd Min: | 0.03802 | at alpha= | 20 | deg
Mach: | 0.1 |  |  | Cl=0 at alpha= | -0.58532 | deg
|  |  |  | @ Cl=0.1, Cd= | 0.0027294
|  |  |  | @ Cl=0.4, Cd= | 0.0081985
|  |  |  | @ Cl=0.6, Cd= | 0.010465
alpha (deg) | Cl | Cd | Cm | Cl/Cd
-19.5 | -1.3808 | 0.0297 | -0.0965 | -46.4916
-19 | -1.3573 | 0.02785 | -0.0947 | -48.7361
-18.5 | -1.3335 | 0.02612 | -0.0926 | -51.0528
-18 | -1.3047 | 0.02472 | -0.0908 | -52.7791
-17.5 | -1.276 | 0.02332 | -0.0889 | -54.717
-17 | -1.2443 | 0.0221 | -0.0872 | -56.3032
-16.5 | -1.217 | 0.02072 | -0.0848 | -58.7355
-16 | -1.1841 | 0.01963 | -0.0829 | -60.3209
-15.5 | -1.152 | 0.01858 | -0.0808 | -62.0022
-15 | -1.1148 | 0.01775 | -0.0792 | -62.8056
-14.5 | -1.0784 | 0.01692 | -0.0775 | -63.7352
-13.5 | -1.0005 | 0.01545 | -0.0745 | -64.7573
-13 | -0.9618 | 0.01473 | -0.0729 | -65.2953
-12.5 | -0.9237 | 0.01399 | -0.071 | -66.0257
-12 | -0.8814 | 0.01342 | -0.0698 | -65.6781
-11.5 | -0.8392 | 0.01287 | -0.0685 | -65.2059
-11 | -0.7988 | 0.01229 | -0.0668 | -64.9959
-10.5 | -0.7554 | 0.01179 | -0.0656 | -64.0712
-10 | -0.7113 | 0.01134 | -0.0644 | -62.7249
-9.5 | -0.6687 | 0.01087 | -0.063 | -61.5179
-9 | -0.6253 | 0.01043 | -0.0616 | -59.9521
-8.5 | -0.5807 | 0.01003 | -0.0604 | -57.8963
-8 | -0.5352 | 0.00967 | -0.0593 | -55.3464
-7.5 | -0.4914 | 0.00927 | -0.0578 | -53.0097
-7 | -0.4451 | 0.00893 | -0.0568 | -49.8432
-6.5 | -0.3983 | 0.0086 | -0.0559 | -46.314
-6 | -0.3514 | 0.00829 | -0.0549 | -42.3884
-5.5 | -0.3062 | 0.00796 | -0.0536 | -38.4673
-5 | -0.2601 | 0.00763 | -0.0524 | -34.0891
-4.5 | -0.2162 | 0.00727 | -0.0507 | -29.7387
-4 | -0.1774 | 0.00681 | -0.0481 | -26.0499
-3.5 | -0.1389 | 0.00636 | -0.0453 | -21.8396
-3 | -0.1053 | 0.00586 | -0.0415 | -17.9693
-2.5 | -0.075 | 0.00539 | -0.0369 | -13.9147
-2 | -0.0558 | 0.0048 | -0.0298 | -11.625
-1.5 | -0.0406 | 0.00439 | -0.0215 | -9.2483
-1 | -0.0209 | 0.0037 | -0.0144 | -5.6486
-0.5 | 0.0043 | 0.0028 | -0.0085 | 1.5357
0 | 0.0625 | 0.00271 | -0.0095 | 23.0627
0.5 | 0.1205 | 0.00274 | -0.0105 | 43.9781
1 | 0.1708 | 0.00305 | -0.0098 | 56
1.5 | 0.213 | 0.00346 | -0.0074 | 61.5607
2 | 0.2331 | 0.00414 | -0.0003 | 56.3043
2.5 | 0.2206 | 0.00488 | 0.0138 | 45.2049
3 | 0.2352 | 0.0056 | 0.0216 | 42
3.5 | 0.2642 | 0.00615 | 0.0263 | 42.9593
4 | 0.295 | 0.00673 | 0.0306 | 43.8336
4.5 | 0.3298 | 0.00728 | 0.0339 | 45.3022
5 | 0.3663 | 0.00781 | 0.0369 | 46.9014
5.5 | 0.4062 | 0.00827 | 0.0392 | 49.1173
6 | 0.4425 | 0.00884 | 0.0421 | 50.0566
6.5 | 0.4849 | 0.00927 | 0.0438 | 52.3085
7 | 0.5273 | 0.00972 | 0.0455 | 54.249
7.5 | 0.57 | 0.01015 | 0.047 | 56.1576
8 | 0.6129 | 0.0106 | 0.0485 | 57.8208
8.5 | 0.6576 | 0.01101 | 0.0496 | 59.7275
9 | 0.7011 | 0.01147 | 0.0509 | 61.1247
9.5 | 0.7431 | 0.01198 | 0.0524 | 62.0284
10 | 0.7866 | 0.01246 | 0.0535 | 63.13
10.5 | 0.8287 | 0.01301 | 0.0549 | 63.6972
11 | 0.8697 | 0.01359 | 0.0563 | 63.9956
11.5 | 0.9093 | 0.01426 | 0.0579 | 63.7658
12 | 0.9502 | 0.01489 | 0.0593 | 63.8146
12.5 | 0.9855 | 0.01573 | 0.0614 | 62.651
13 | 1.0205 | 0.01661 | 0.0635 | 61.4389
13.5 | 1.0575 | 0.01743 | 0.0652 | 60.6713
14 | 1.0907 | 0.01841 | 0.0673 | 59.245
14.5 | 1.1244 | 0.01943 | 0.0692 | 57.8693
15 | 1.1603 | 0.02037 | 0.0708 | 56.9612
15.5 | 1.1901 | 0.02163 | 0.073 | 55.0208
16.5 | 1.2515 | 0.02415 | 0.0767 | 51.8219
17 | 1.28 | 0.02557 | 0.0786 | 50.0587
17.5 | 1.3084 | 0.02705 | 0.0803 | 48.3697
18 | 1.3314 | 0.02892 | 0.0824 | 46.0373
18.5 | 1.3561 | 0.03073 | 0.0841 | 44.1295
19 | 1.3783 | 0.03279 | 0.0858 | 42.0342
19.5 | 1.3943 | 0.03534 | 0.0877 | 39.4539
20 | 1.4107 | 0.03802 | 0.0892 | 37.1042

## 101. Re 8M Mach 0.25 (1)
BIGFOIL.COM POLAR EXPORT
NACA67-118 a=0.0
NACA67-118 a=0.0 |  |  |  | Cl Max: | 1.266 | at alpha= | 12.5 | deg
JavaFoil+Calcfoil stall+Eppler ext transition |  |  |  | L/D Max: | 91.062 | at alpha= | 8.5 | deg
Re: | 8000000 |  |  | Cd Min: | 0.00257 | at alpha= | -1 | deg
Mach: | 0.25 |  |  | Cl=0 at alpha= | -0.50769 | deg
|  |  |  | @ Cl=0.1, Cd= | 0.0035863
|  |  |  | @ Cl=0.4, Cd= | 0.0060343
|  |  |  | @ Cl=0.6, Cd= | 0.0077067
alpha (deg) | Cl | Cd | Cm | Cl/Cd
-18 | -0.718 | 0.13837 | 0.025 | -5.191
-17.5 | -0.768 | 0.12828 | 0.025 | -5.987
-17 | -0.816 | 0.11689 | 0.026 | -6.982
-16.5 | -0.861 | 0.10608 | 0.026 | -8.117
-16 | -0.93 | 0.07553 | 0.03 | -12.317
-15.5 | -1.073 | 0.02748 | 0.035 | -39.034
-15 | -1.112 | 0.02332 | 0.035 | -47.709
-14.5 | -1.14 | 0.02165 | 0.033 | -52.637
-14 | -1.161 | 0.01981 | 0.032 | -58.625
-13.5 | -1.174 | 0.01849 | 0.031 | -63.491
-13 | -1.18 | 0.01732 | 0.03 | -68.105
-12.5 | -1.178 | 0.01614 | 0.028 | -72.991
-12 | -1.17 | 0.01534 | 0.027 | -76.257
-11.5 | -1.155 | 0.01455 | 0.026 | -79.386
-11 | -1.133 | 0.01391 | 0.024 | -81.451
-10.5 | -1.103 | 0.01318 | 0.023 | -83.743
-10 | -1.069 | 0.01261 | 0.021 | -84.819
-9.5 | -1.032 | 0.012 | 0.02 | -85.957
-9 | -0.99 | 0.01149 | 0.018 | -86.146
-8.5 | -0.945 | 0.01096 | 0.017 | -86.219
-8 | -0.897 | 0.01052 | 0.016 | -85.235
-7.5 | -0.847 | 0.01005 | 0.014 | -84.223
-7 | -0.794 | 0.00963 | 0.013 | -82.45
-6.5 | -0.739 | 0.00926 | 0.011 | -79.761
-6 | -0.682 | 0.00887 | 0.01 | -76.917
-5.5 | -0.624 | 0.00856 | 0.008 | -72.881
-5 | -0.564 | 0.00828 | 0.006 | -68.136
-4.5 | -0.504 | 0.00801 | 0.005 | -62.875
-4 | -0.442 | 0.00774 | 0.003 | -57.187
-3.5 | -0.38 | 0.00739 | 0.002 | -51.456
-3 | -0.317 | 0.00625 | 0 | -50.783
-2.5 | -0.254 | 0.00561 | -0.001 | -45.305
-2 | -0.191 | 0.0044 | -0.003 | -43.394
-1.5 | -0.128 | 0.00324 | -0.004 | -39.35
-1 | -0.064 | 0.00257 | -0.006 | -24.705
-0.5 | 0.001 | 0.00258 | -0.007 | 0.458
0 | 0.066 | 0.00331 | -0.009 | 19.87
0.5 | 0.13 | 0.00383 | -0.011 | 33.959
1 | 0.194 | 0.00448 | -0.012 | 43.273
1.5 | 0.258 | 0.00507 | -0.014 | 50.891
2 | 0.321 | 0.00537 | -0.015 | 59.751
2.5 | 0.384 | 0.00592 | -0.017 | 64.843
3 | 0.447 | 0.00637 | -0.018 | 70.168
3.5 | 0.509 | 0.00679 | -0.02 | 74.944
4 | 0.571 | 0.00745 | -0.021 | 76.62
4.5 | 0.632 | 0.00799 | -0.023 | 79.165
5 | 0.693 | 0.00886 | -0.024 | 78.223
5.5 | 0.753 | 0.00919 | -0.026 | 81.881
6 | 0.812 | 0.00961 | -0.027 | 84.458
6.5 | 0.868 | 0.01003 | -0.029 | 86.48
7 | 0.922 | 0.0104 | -0.03 | 88.648
7.5 | 0.974 | 0.01082 | -0.032 | 89.986
8 | 1.023 | 0.01127 | -0.033 | 90.797
8.5 | 1.069 | 0.01173 | -0.035 | 91.062
9 | 1.111 | 0.01222 | -0.036 | 90.923
9.5 | 1.149 | 0.01327 | -0.038 | 86.578
10 | 1.182 | 0.01394 | -0.039 | 84.821
10.5 | 1.21 | 0.01462 | -0.041 | 82.797
11 | 1.234 | 0.01541 | -0.042 | 80.075
11.5 | 1.251 | 0.01632 | -0.043 | 76.62
12 | 1.262 | 0.0171 | -0.045 | 73.775
12.5 | 1.266 | 0.01813 | -0.046 | 69.842
13 | 1.264 | 0.01915 | -0.047 | 66.001
13.5 | 1.254 | 0.02037 | -0.049 | 61.594
14 | 1.238 | 0.02173 | -0.05 | 56.966
14.5 | 1.213 | 0.02352 | -0.051 | 51.591
15 | 1.182 | 0.02551 | -0.052 | 46.324
15.5 | 1.142 | 0.0283 | -0.053 | 40.363
16 | 1.096 | 0.03195 | -0.054 | 34.311
16.5 | 0.987 | 0.05793 | -0.05 | 17.043
17 | 0.887 | 0.09744 | -0.044 | 9.099
17.5 | 0.828 | 0.11237 | -0.042 | 7.364

## 102. Re 8M Mach 0.25 (2)
BIGFOIL.COM POLAR EXPORT
NACA67-118 a=0.0
NACA67-118 a=0.0 |  |  |  | Cl Max: | 1.3615 | at alpha= | 20 | deg
XFOIL ncrit=9 |  |  |  | L/D Max: | 62.853 | at alpha= | 1.5 | deg
Re: | 8000000 |  |  | Cd Min: | 0.05025 | at alpha= | 20 | deg
Mach: | 0.25 |  |  | Cl=0 at alpha= | -0.58299 | deg
|  |  |  | @ Cl=0.1, Cd= | 0.0027635
|  |  |  | @ Cl=0.4, Cd= | 0.0087718
|  |  |  | @ Cl=0.6, Cd= | 0.01109
alpha (deg) | Cl | Cd | Cm | Cl/Cd
-20 | -1.3638 | 0.04215 | -0.119 | -32.3559
-19.5 | -1.3555 | 0.03826 | -0.1173 | -35.4286
-19 | -1.3403 | 0.03509 | -0.1152 | -38.1961
-18.5 | -1.3261 | 0.03209 | -0.1126 | -41.3244
-18 | -1.3038 | 0.02973 | -0.11 | -43.8547
-17.5 | -1.2792 | 0.02759 | -0.1073 | -46.3646
-17 | -1.2542 | 0.02561 | -0.1044 | -48.9731
-16.5 | -1.2232 | 0.02404 | -0.1018 | -50.8819
-16 | -1.1911 | 0.02259 | -0.0991 | -52.7269
-15.5 | -1.1612 | 0.02109 | -0.0961 | -55.0593
-15 | -1.1266 | 0.01987 | -0.0934 | -56.6985
-14.5 | -1.0915 | 0.01869 | -0.0907 | -58.4002
-14 | -1.0531 | 0.01771 | -0.0883 | -59.4636
-13.5 | -1.0126 | 0.01682 | -0.0862 | -60.2021
-13 | -0.9724 | 0.01597 | -0.084 | -60.8892
-12.5 | -0.9304 | 0.01521 | -0.082 | -61.1703
-12 | -0.8883 | 0.01446 | -0.0799 | -61.4315
-11.5 | -0.8464 | 0.01376 | -0.0778 | -61.5116
-11 | -0.8023 | 0.01315 | -0.0761 | -61.0114
-10.5 | -0.7573 | 0.01258 | -0.0744 | -60.1987
-10 | -0.7137 | 0.01201 | -0.0725 | -59.4255
-9.5 | -0.6687 | 0.01151 | -0.0708 | -58.0973
-9 | -0.6232 | 0.01101 | -0.0692 | -56.6031
-8.5 | -0.5767 | 0.01058 | -0.0678 | -54.5085
-8 | -0.5318 | 0.01014 | -0.0661 | -52.4458
-7.5 | -0.4852 | 0.00971 | -0.0646 | -49.9691
-7 | -0.4366 | 0.00936 | -0.0635 | -46.6453
-6.5 | -0.3893 | 0.00898 | -0.0622 | -43.3519
-6 | -0.3417 | 0.00864 | -0.061 | -39.5486
-5.5 | -0.2937 | 0.0083 | -0.0597 | -35.3855
-5 | -0.2461 | 0.00796 | -0.0585 | -30.9171
-4.5 | -0.2019 | 0.00756 | -0.0565 | -26.7063
-4 | -0.1612 | 0.00708 | -0.0539 | -22.7684
-3.5 | -0.1227 | 0.0066 | -0.0508 | -18.5909
-3 | -0.0878 | 0.00608 | -0.047 | -14.4408
-2.5 | -0.0579 | 0.00555 | -0.0421 | -10.4324
-2 | -0.0367 | 0.00494 | -0.0352 | -7.4291
-1.5 | -0.0307 | 0.00437 | -0.0247 | -7.0252
-1 | -0.0201 | 0.00368 | -0.0152 | -5.462
-0.5 | 0.004 | 0.0028 | -0.0087 | 1.4286
0 | 0.0647 | 0.00274 | -0.0098 | 23.6131
0.5 | 0.1247 | 0.00278 | -0.0108 | 44.8561
1 | 0.1774 | 0.00302 | -0.0102 | 58.7417
1.5 | 0.2181 | 0.00347 | -0.0071 | 62.853
2 | 0.235 | 0.00409 | 0.001 | 57.4572
2.5 | 0.2115 | 0.00499 | 0.0177 | 42.3848
3 | 0.2261 | 0.00575 | 0.0257 | 39.3217
3.5 | 0.2517 | 0.00642 | 0.0314 | 39.2056
4 | 0.2829 | 0.00704 | 0.0358 | 40.1847
4.5 | 0.3179 | 0.00763 | 0.0394 | 41.6645
5 | 0.3554 | 0.0082 | 0.0425 | 43.3415
5.5 | 0.3959 | 0.00871 | 0.045 | 45.4535
6 | 0.4344 | 0.00929 | 0.0478 | 46.76
6.5 | 0.4765 | 0.00978 | 0.05 | 48.7219
7 | 0.5203 | 0.01026 | 0.0518 | 50.7115
7.5 | 0.566 | 0.01069 | 0.0533 | 52.9467
8 | 0.6093 | 0.0112 | 0.0551 | 54.4018
8.5 | 0.6546 | 0.01168 | 0.0566 | 56.0445
9 | 0.6998 | 0.01219 | 0.0581 | 57.4077
9.5 | 0.7446 | 0.01271 | 0.0596 | 58.5838
10 | 0.7878 | 0.01332 | 0.0614 | 59.1441
10.5 | 0.8319 | 0.01392 | 0.063 | 59.7629
11 | 0.8751 | 0.01457 | 0.0647 | 60.0618
11.5 | 0.9143 | 0.01539 | 0.067 | 59.4087
12 | 0.9529 | 0.01628 | 0.0693 | 58.5319
12.5 | 0.9902 | 0.01724 | 0.0717 | 57.4362
13 | 1.0275 | 0.0182 | 0.0741 | 56.456
13.5 | 1.0668 | 0.01912 | 0.0761 | 55.795
14 | 1.0972 | 0.02047 | 0.0792 | 53.6004
14.5 | 1.1327 | 0.02165 | 0.0816 | 52.3187
15 | 1.165 | 0.02302 | 0.0841 | 50.6082
15.5 | 1.1994 | 0.02437 | 0.0864 | 49.2162
16 | 1.2289 | 0.02603 | 0.0889 | 47.2109
16.5 | 1.2557 | 0.02789 | 0.0916 | 45.0233
17 | 1.2812 | 0.02991 | 0.0942 | 42.8352
17.5 | 1.303 | 0.03227 | 0.0967 | 40.3781
18 | 1.3238 | 0.03484 | 0.099 | 37.9966
18.5 | 1.3422 | 0.03771 | 0.1011 | 35.5927
19 | 1.3543 | 0.04119 | 0.1031 | 32.8793
19.5 | 1.3546 | 0.04586 | 0.1047 | 29.5377
20 | 1.3615 | 0.05025 | 0.1056 | 27.0945

## 103. Re 8M Mach 0.50 (1)
BIGFOIL.COM POLAR EXPORT
NACA67-118 a=0.0
NACA67-118 a=0.0 |  |  |  | Cl Max: | 1.175 | at alpha= | 20 | deg
JavaFoil+Calcfoil stall+Eppler ext transition |  |  |  | L/D Max: | 79.919 | at alpha= | 7 | deg
Re: | 8000000 |  |  | Cd Min: | 0.00326 | at alpha= | -0.5 | deg
Mach: | 0.5 |  |  | Cl=0 at alpha= | -0.50694 | deg
|  |  |  | @ Cl=0.1, Cd= | 0.0037675
|  |  |  | @ Cl=0.4, Cd= | 0.006098
|  |  |  | @ Cl=0.6, Cd= | 0.008015
alpha (deg) | Cl | Cd | Cm | Cl/Cd
-20 | -1.099 | 0.14838 | 0.033 | -7.408
-19.5 | -1.076 | 0.15555 | 0.033 | -6.915
-19 | -1.054 | 0.14021 | 0.034 | -7.516
-18.5 | -1.022 | 0.13682 | 0.032 | -7.47
-18 | -0.989 | 0.13379 | 0.029 | -7.392
-17.5 | -0.959 | 0.13049 | 0.027 | -7.351
-17 | -0.937 | 0.12894 | 0.028 | -7.265
-16.5 | -0.91 | 0.12065 | 0.027 | -7.539
-16 | -0.877 | 0.11678 | 0.025 | -7.51
-15.5 | -0.847 | 0.11505 | 0.023 | -7.358
-15 | -0.819 | 0.10842 | 0.022 | -7.554
-14.5 | -0.793 | 0.10882 | 0.021 | -7.283
-14 | -0.765 | 0.09999 | 0.021 | -7.652
-13.5 | -0.735 | 0.09598 | 0.019 | -7.661
-13 | -0.708 | 0.0893 | 0.018 | -7.929
-12.5 | -0.682 | 0.08018 | 0.018 | -8.51
-12 | -0.659 | 0.072 | 0.019 | -9.155
-11.5 | -0.622 | 0.08288 | 0.015 | -7.509
-11 | -0.596 | 0.07251 | 0.015 | -8.22
-10.5 | -0.577 | 0.0609 | 0.017 | -9.471
-10 | -0.538 | 0.06891 | 0.012 | -7.814
-9.5 | -0.518 | 0.05641 | 0.014 | -9.19
-9 | -0.791 | 0.01554 | 0.02 | -50.882
-8.5 | -0.897 | 0.01408 | 0.019 | -63.692
-8 | -0.905 | 0.01307 | 0.017 | -69.2
-7.5 | -0.883 | 0.01227 | 0.016 | -71.985
-7 | -0.846 | 0.01161 | 0.014 | -72.85
-6.5 | -0.798 | 0.01089 | 0.012 | -73.323
-6 | -0.744 | 0.01014 | 0.011 | -73.392
-5.5 | -0.685 | 0.00959 | 0.009 | -71.44
-5 | -0.623 | 0.00918 | 0.007 | -67.847
-4.5 | -0.558 | 0.00862 | 0.005 | -64.717
-4 | -0.491 | 0.00858 | 0.004 | -57.181
-3.5 | -0.422 | 0.00825 | 0.002 | -51.188
-3 | -0.353 | 0.00738 | 0 | -47.772
-2.5 | -0.283 | 0.00624 | -0.001 | -45.329
-2 | -0.212 | 0.00521 | -0.003 | -40.743
-1.5 | -0.142 | 0.00353 | -0.005 | -40.194
-1 | -0.071 | 0.00328 | -0.007 | -21.59
-0.5 | 0.001 | 0.00326 | -0.008 | 0.402
0 | 0.073 | 0.00367 | -0.01 | 19.925
0.5 | 0.145 | 0.00393 | -0.012 | 36.79
1 | 0.216 | 0.00476 | -0.013 | 45.333
1.5 | 0.287 | 0.00548 | -0.015 | 52.424
2 | 0.357 | 0.00584 | -0.017 | 61.091
2.5 | 0.427 | 0.00626 | -0.019 | 68.151
3 | 0.497 | 0.00682 | -0.02 | 72.771
3.5 | 0.566 | 0.00761 | -0.022 | 74.287
4 | 0.634 | 0.00842 | -0.024 | 75.215
4.5 | 0.701 | 0.00953 | -0.025 | 73.467
5 | 0.766 | 0.01013 | -0.027 | 75.647
5.5 | 0.83 | 0.01064 | -0.029 | 78.073
6 | 0.892 | 0.01131 | -0.031 | 78.858
6.5 | 0.947 | 0.01186 | -0.032 | 79.864
7 | 0.995 | 0.01245 | -0.034 | 79.919
7.5 | 1.033 | 0.0132 | -0.035 | 78.313
8 | 1.056 | 0.01453 | -0.037 | 72.67
8.5 | 1.05 | 0.01569 | -0.039 | 66.958
9 | 0.976 | 0.01714 | -0.04 | 56.96
9.5 | 0.683 | 0.01887 | -0.042 | 36.212
10 | 0.597 | 0.06965 | -0.024 | 8.571
10.5 | 0.623 | 0.07414 | -0.023 | 8.407
11 | 0.781 | 0.0211 | -0.046 | 37.035
11.5 | 0.689 | 0.0721 | -0.031 | 9.559
12 | 0.708 | 0.08408 | -0.027 | 8.423
12.5 | 0.736 | 0.09194 | -0.028 | 8.002
13 | 0.774 | 0.08214 | -0.034 | 9.423
13.5 | 0.792 | 0.09475 | -0.03 | 8.361
14 | 0.822 | 0.10165 | -0.032 | 8.084
14.5 | 0.852 | 0.10772 | -0.035 | 7.913
15 | 0.875 | 0.10908 | -0.033 | 8.017
15.5 | 0.904 | 0.11356 | -0.035 | 7.961
16 | 0.941 | 0.11427 | -0.04 | 8.233
16.5 | 0.972 | 0.11935 | -0.042 | 8.144
17 | 0.987 | 0.1266 | -0.038 | 7.796
17.5 | 1.019 | 0.13055 | -0.041 | 7.808
18 | 1.057 | 0.12925 | -0.046 | 8.18
18.5 | 1.094 | 0.12834 | -0.049 | 8.525
19 | 1.099 | 0.14292 | -0.044 | 7.692
19.5 | 1.134 | 0.1439 | -0.047 | 7.882
20 | 1.175 | 0.14003 | -0.052 | 8.393

## 104. Re 8M Mach 0.50 (2)
BIGFOIL.COM POLAR EXPORT
NACA67-118 a=0.0
NACA67-118 a=0.0 |  |  |  | Cl Max: | 1.0124 | at alpha= | 13 | deg
XFOIL ncrit=9 |  |  |  | L/D Max: | 67.6144 | at alpha= | 1 | deg
Re: | 8000000 |  |  | Cd Min: | 0.12882 | at alpha= | 18 | deg
Mach: | 0.5 |  |  | Cl=0 at alpha= | -0.58696 | deg
|  |  |  | @ Cl=0.1, Cd= | 0.0029134
|  |  |  | @ Cl=0.4, Cd= | 0.011521
|  |  |  | @ Cl=0.6, Cd= | 0.014056
alpha (deg) | Cl | Cd | Cm | Cl/Cd
-17 | -0.5679 | 0.1202 | -0.1101 | -4.7246
-16.5 | -0.5886 | 0.10844 | -0.1177 | -5.4279
-16 | -0.6164 | 0.0961 | -0.1254 | -6.4142
-15.5 | -0.6381 | 0.08445 | -0.1325 | -7.556
-15 | -0.6602 | 0.07213 | -0.1408 | -9.1529
-14.5 | -0.6891 | 0.06043 | -0.1481 | -11.4033
-14 | -0.7281 | 0.04985 | -0.1521 | -14.6058
-13.5 | -0.7669 | 0.04112 | -0.1519 | -18.6503
-13 | -0.8078 | 0.03363 | -0.148 | -24.0202
-12.5 | -0.8364 | 0.02776 | -0.1414 | -30.1297
-12 | -0.8522 | 0.02308 | -0.1333 | -36.9237
-11.5 | -0.844 | 0.01993 | -0.1254 | -42.3482
-11 | -0.8172 | 0.01782 | -0.1185 | -45.8586
-10.5 | -0.7723 | 0.01655 | -0.1135 | -46.6647
-10 | -0.725 | 0.01547 | -0.109 | -46.8649
-9.5 | -0.674 | 0.0146 | -0.1053 | -46.1644
-9 | -0.6209 | 0.01384 | -0.102 | -44.8627
-8.5 | -0.5678 | 0.01312 | -0.099 | -43.2774
-8 | -0.5151 | 0.01245 | -0.0961 | -41.3735
-7.5 | -0.4608 | 0.01187 | -0.0937 | -38.8206
-7 | -0.4069 | 0.01132 | -0.0913 | -35.9452
-6.5 | -0.3532 | 0.0108 | -0.0892 | -32.7037
-6 | -0.2983 | 0.01034 | -0.0873 | -28.8491
-5.5 | -0.2434 | 0.0099 | -0.0855 | -24.5859
-5 | -0.1903 | 0.00945 | -0.0836 | -20.1376
-4.5 | -0.1381 | 0.00901 | -0.0816 | -15.3274
-4 | -0.0942 | 0.00841 | -0.0782 | -11.201
-3.5 | -0.0515 | 0.00784 | -0.0745 | -6.5689
-3 | -0.0133 | 0.00722 | -0.07 | -1.8421
-2.5 | 0.0112 | 0.00643 | -0.0629 | 1.7418
-2 | 0.0276 | 0.00558 | -0.054 | 4.9462
-1.5 | 0.0174 | 0.00444 | -0.0394 | 3.9189
-1 | -0.0171 | 0.00359 | -0.0187 | -4.7632
-0.5 | 0.0036 | 0.00291 | -0.0097 | 1.2371
0 | 0.0726 | 0.00287 | -0.0108 | 25.2962
0.5 | 0.1421 | 0.00298 | -0.012 | 47.6846
1 | 0.2069 | 0.00306 | -0.0123 | 67.6144
1.5 | 0.2341 | 0.00353 | -0.0046 | 66.3173
2 | 0.2203 | 0.00412 | 0.0119 | 53.4709
2.5 | 0.1809 | 0.00561 | 0.0323 | 32.246
3 | 0.1837 | 0.00676 | 0.0437 | 27.1746
3.5 | 0.2051 | 0.00769 | 0.0513 | 26.671
4 | 0.2363 | 0.00849 | 0.057 | 27.8327
5 | 0.3138 | 0.00997 | 0.0654 | 31.4744
5.5 | 0.3551 | 0.01072 | 0.0692 | 33.125
6 | 0.3977 | 0.01149 | 0.0727 | 34.6127
6.5 | 0.4465 | 0.01215 | 0.0753 | 36.749
7 | 0.4961 | 0.0128 | 0.0779 | 38.7578
7.5 | 0.5477 | 0.01343 | 0.0803 | 40.7818
8 | 0.6003 | 0.01406 | 0.0826 | 42.6956
8.5 | 0.6491 | 0.01485 | 0.0856 | 43.7104
9 | 0.7019 | 0.01558 | 0.0883 | 45.0513
9.5 | 0.7522 | 0.01644 | 0.0913 | 45.7543
10 | 0.8018 | 0.0174 | 0.0947 | 46.0805
10.5 | 0.8501 | 0.01846 | 0.0983 | 46.0509
11 | 0.8944 | 0.01977 | 0.1025 | 45.2403
11.5 | 0.9396 | 0.02117 | 0.1068 | 44.3836
12 | 0.9806 | 0.02285 | 0.1117 | 42.9147
12.5 | 1.0094 | 0.02523 | 0.1177 | 40.0079
13 | 1.0124 | 0.02904 | 0.1249 | 34.8623
13.5 | 0.9935 | 0.03443 | 0.1315 | 28.8556
14 | 0.9632 | 0.04126 | 0.1361 | 23.3446
14.5 | 0.9311 | 0.04919 | 0.1379 | 18.9286
15 | 0.8924 | 0.05883 | 0.1365 | 15.1691
15.5 | 0.8573 | 0.06951 | 0.1321 | 12.3335
16 | 0.8224 | 0.08141 | 0.1254 | 10.102
16.5 | 0.7987 | 0.09288 | 0.1182 | 8.5993
17 | 0.776 | 0.10466 | 0.1107 | 7.4145
17.5 | 0.7505 | 0.11689 | 0.1029 | 6.4206
18 | 0.7284 | 0.12882 | 0.0953 | 5.6544

## 105. Re 10M Mach 0.00 (1)
BIGFOIL.COM POLAR EXPORT
NACA67-118 a=0.0
NACA67-118 a=0.0 |  |  |  | Cl Max: | 1.371 | at alpha= | 15 | deg
JavaFoil+Calcfoil stall+Eppler ext transition |  |  |  | L/D Max: | 98.491 | at alpha= | 9 | deg
Re: | 10000000 |  |  | Cd Min: | 0.00346 | at alpha= | -1 | deg
Mach: | 0 |  |  | Cl=0 at alpha= | -0.50806 | deg
|  |  |  | @ Cl=0.1, Cd= | 0.0042952
|  |  |  | @ Cl=0.4, Cd= | 0.0060161
|  |  |  | @ Cl=0.6, Cd= | 0.0074007
alpha (deg) | Cl | Cd | Cm | Cl/Cd
-20 | -1.024 | 0.12361 | 0.033 | -8.285
-19.5 | -1.053 | 0.10825 | 0.034 | -9.725
-19 | -1.137 | 0.05875 | 0.039 | -19.355
-18.5 | -1.208 | 0.03538 | 0.041 | -34.128
-18 | -1.236 | 0.02958 | 0.04 | -41.774
-17.5 | -1.256 | 0.02591 | 0.039 | -48.453
-17 | -1.271 | 0.02327 | 0.039 | -54.644
-16.5 | -1.281 | 0.02173 | 0.037 | -58.957
-16 | -1.288 | 0.02032 | 0.036 | -63.388
-15.5 | -1.291 | 0.01917 | 0.035 | -67.336
-15 | -1.29 | 0.01816 | 0.034 | -71.021
-14.5 | -1.285 | 0.01711 | 0.033 | -75.129
-14 | -1.277 | 0.01629 | 0.031 | -78.35
-13.5 | -1.264 | 0.01554 | 0.03 | -81.337
-13 | -1.247 | 0.01472 | 0.029 | -84.742
-12.5 | -1.227 | 0.01404 | 0.028 | -87.401
-12 | -1.203 | 0.01346 | 0.026 | -89.378
-11.5 | -1.174 | 0.01294 | 0.025 | -90.792
-11 | -1.142 | 0.01239 | 0.023 | -92.187
-10.5 | -1.104 | 0.01183 | 0.022 | -93.395
-10 | -1.064 | 0.01135 | 0.021 | -93.761
-9.5 | -1.021 | 0.01087 | 0.019 | -93.994
-9 | -0.976 | 0.01044 | 0.018 | -93.51
-8.5 | -0.929 | 0.01004 | 0.016 | -92.512
-8 | -0.879 | 0.00967 | 0.015 | -90.906
-7.5 | -0.828 | 0.00925 | 0.014 | -89.54
-7 | -0.775 | 0.00889 | 0.012 | -87.167
-6.5 | -0.72 | 0.00858 | 0.011 | -83.958
-6 | -0.664 | 0.00823 | 0.009 | -80.72
-5.5 | -0.607 | 0.00798 | 0.008 | -76.025
-5 | -0.549 | 0.00771 | 0.006 | -71.163
-4.5 | -0.489 | 0.00748 | 0.005 | -65.462
-4 | -0.43 | 0.00724 | 0.003 | -59.357
-3.5 | -0.369 | 0.00699 | 0.002 | -52.77
-3 | -0.308 | 0.00635 | 0 | -48.536
-2.5 | -0.247 | 0.00572 | -0.001 | -43.137
-2 | -0.185 | 0.00531 | -0.003 | -34.833
-1.5 | -0.123 | 0.00475 | -0.004 | -25.934
-1 | -0.061 | 0.00346 | -0.006 | -17.75
-0.5 | 0.001 | 0.00359 | -0.007 | 0.318
0 | 0.064 | 0.00415 | -0.009 | 15.302
0.5 | 0.126 | 0.0044 | -0.01 | 28.577
1 | 0.188 | 0.00482 | -0.012 | 38.97
1.5 | 0.25 | 0.00503 | -0.013 | 49.727
2 | 0.311 | 0.00551 | -0.015 | 56.423
2.5 | 0.372 | 0.00586 | -0.016 | 63.585
3 | 0.433 | 0.0062 | -0.018 | 69.962
3.5 | 0.494 | 0.0066 | -0.019 | 74.837
4 | 0.554 | 0.00714 | -0.021 | 77.587
4.5 | 0.614 | 0.00748 | -0.022 | 82.119
5 | 0.673 | 0.00822 | -0.024 | 81.926
5.5 | 0.732 | 0.00855 | -0.025 | 85.613
6 | 0.789 | 0.00892 | -0.027 | 88.529
6.5 | 0.845 | 0.00922 | -0.028 | 91.684
7 | 0.899 | 0.00957 | -0.029 | 93.924
7.5 | 0.951 | 0.00991 | -0.031 | 95.929
8 | 1.001 | 0.01025 | -0.032 | 97.627
8.5 | 1.049 | 0.01069 | -0.034 | 98.154
9 | 1.094 | 0.01111 | -0.035 | 98.491
9.5 | 1.137 | 0.01155 | -0.037 | 98.397
10 | 1.176 | 0.01248 | -0.038 | 94.249
10.5 | 1.212 | 0.01311 | -0.039 | 92.47
11 | 1.245 | 0.0137 | -0.041 | 90.858
11.5 | 1.274 | 0.01428 | -0.042 | 89.227
12 | 1.299 | 0.01498 | -0.043 | 86.717
12.5 | 1.321 | 0.01572 | -0.045 | 84.016
13 | 1.339 | 0.01641 | -0.046 | 81.595
13.5 | 1.353 | 0.01722 | -0.047 | 78.544
14 | 1.363 | 0.01804 | -0.049 | 75.561
14.5 | 1.369 | 0.01902 | -0.05 | 71.974
15 | 1.371 | 0.02001 | -0.051 | 68.527
15.5 | 1.369 | 0.02133 | -0.052 | 64.202
16 | 1.364 | 0.0226 | -0.053 | 60.356
16.5 | 1.355 | 0.02391 | -0.054 | 56.695
17 | 1.343 | 0.02572 | -0.056 | 52.216
17.5 | 1.327 | 0.02761 | -0.057 | 48.072
18 | 1.31 | 0.02964 | -0.058 | 44.196
18.5 | 1.289 | 0.03259 | -0.058 | 39.541
19 | 1.262 | 0.03552 | -0.059 | 35.54
19.5 | 1.206 | 0.04862 | -0.058 | 24.807
20 | 1.137 | 0.07246 | -0.056 | 15.697

## 106. Re 10M Mach 0.00 (2)
BIGFOIL.COM POLAR EXPORT
NACA67-118 a=0.0
NACA67-118 a=0.0 |  |  |  | Cl Max: | 1.434 | at alpha= | 20 | deg
XFOIL ncrit=9 |  |  |  | L/D Max: | 68.437 | at alpha= | 11 | deg
Re: | 10000000 |  |  | Cd Min: | 0.03486 | at alpha= | 20 | deg
Mach: | 0 |  |  | Cl=0 at alpha= | -0.97809 | deg
|  |  |  | @ Cl=0.1, Cd= | 0.0028102
|  |  |  | @ Cl=0.4, Cd= | 0.0078068
|  |  |  | @ Cl=0.6, Cd= | 0.0098468
alpha (deg) | Cl | Cd | Cm | Cl/Cd
-20 | -1.4283 | 0.02877 | -0.0924 | -49.6455
-19.5 | -1.4041 | 0.02707 | -0.0907 | -51.8692
-18.5 | -1.3517 | 0.02407 | -0.0872 | -56.157
-18 | -1.3227 | 0.02276 | -0.0855 | -58.1151
-17.5 | -1.2918 | 0.0216 | -0.0838 | -59.8056
-17 | -1.2605 | 0.0205 | -0.082 | -61.4878
-16.5 | -1.2274 | 0.0195 | -0.0804 | -62.9436
-16 | -1.1967 | 0.01842 | -0.0783 | -64.9674
-15.5 | -1.1618 | 0.01752 | -0.0766 | -66.3128
-15 | -1.1258 | 0.0167 | -0.075 | -67.4132
-14.5 | -1.0895 | 0.01588 | -0.0734 | -68.6083
-14 | -1.0499 | 0.01522 | -0.0721 | -68.9816
-13.5 | -1.0116 | 0.01454 | -0.0706 | -69.5736
-13 | -0.9713 | 0.01393 | -0.0693 | -69.7272
-12.5 | -0.9316 | 0.01329 | -0.0678 | -70.0978
-12 | -0.8912 | 0.01272 | -0.0663 | -70.0629
-11.5 | -0.8503 | 0.01219 | -0.0649 | -69.7539
-11 | -0.8071 | 0.01172 | -0.0638 | -68.8652
-10.5 | -0.7646 | 0.01124 | -0.0625 | -68.0249
-10 | -0.7232 | 0.01076 | -0.0609 | -67.2119
-9.5 | -0.6787 | 0.01038 | -0.0599 | -65.3854
-9 | -0.6346 | 0.00995 | -0.0587 | -63.7789
-8.5 | -0.59 | 0.00955 | -0.0576 | -61.7801
-8 | -0.5463 | 0.00916 | -0.0563 | -59.6397
-7.5 | -0.5006 | 0.0088 | -0.0552 | -56.8864
-7 | -0.4537 | 0.00849 | -0.0544 | -53.4393
-6.5 | -0.4088 | 0.00814 | -0.0531 | -50.2211
-6 | -0.3622 | 0.00786 | -0.0522 | -46.0814
-5.5 | -0.3156 | 0.00756 | -0.0511 | -41.746
-5 | -0.2699 | 0.00725 | -0.0499 | -37.2276
-4.5 | -0.2253 | 0.00694 | -0.0484 | -32.464
-4 | -0.1844 | 0.00654 | -0.0462 | -28.1957
-3.5 | -0.1457 | 0.00614 | -0.0435 | -23.7296
-3 | -0.1092 | 0.00576 | -0.0403 | -18.9583
-2.5 | -0.0751 | 0.00529 | -0.0365 | -14.1966
-2 | -0.0467 | 0.00482 | -0.0314 | -9.6888
-1.5 | -0.0272 | 0.00452 | -0.0241 | -6.0177
-1 | -0.0014 | 0.004 | -0.0183 | -0.35
0 | 0.0625 | 0.00262 | -0.0095 | 23.855
0.5 | 0.1118 | 0.00287 | -0.0087 | 38.9547
1 | 0.1534 | 0.00331 | -0.0063 | 46.3444
1.5 | 0.1941 | 0.00375 | -0.0037 | 51.76
2 | 0.2036 | 0.0043 | 0.0057 | 47.3488
2.5 | 0.2055 | 0.00499 | 0.0165 | 41.1824
3 | 0.2291 | 0.00557 | 0.0224 | 41.1311
3.5 | 0.2625 | 0.00604 | 0.0262 | 43.4603
4 | 0.2975 | 0.00653 | 0.0296 | 45.559
4.5 | 0.3327 | 0.00705 | 0.0328 | 47.1915
5 | 0.3728 | 0.00749 | 0.0351 | 49.773
5.5 | 0.4123 | 0.00795 | 0.0374 | 51.8616
6 | 0.4514 | 0.00847 | 0.0397 | 53.294
6.5 | 0.4938 | 0.00889 | 0.0414 | 55.5456
7 | 0.5364 | 0.00931 | 0.043 | 57.6155
7.5 | 0.5812 | 0.00967 | 0.0441 | 60.1034
8 | 0.6248 | 0.01008 | 0.0454 | 61.9841
8.5 | 0.6668 | 0.01051 | 0.0469 | 63.4443
9 | 0.7105 | 0.01093 | 0.0481 | 65.0046
9.5 | 0.7548 | 0.01134 | 0.0491 | 66.5608
10 | 0.7954 | 0.01186 | 0.0507 | 67.0658
10.5 | 0.8374 | 0.01237 | 0.052 | 67.696
11 | 0.8801 | 0.01286 | 0.0531 | 68.437
11.5 | 0.9194 | 0.0135 | 0.0547 | 68.1037
12 | 0.957 | 0.0142 | 0.0565 | 67.3944
12.5 | 0.9949 | 0.01493 | 0.0581 | 66.6376
13 | 1.0301 | 0.01577 | 0.0601 | 65.3202
13.5 | 1.0675 | 0.01653 | 0.0616 | 64.5796
14 | 1.1023 | 0.01742 | 0.0635 | 63.2778
14.5 | 1.1348 | 0.01839 | 0.0655 | 61.7074
15 | 1.1708 | 0.01925 | 0.067 | 60.8208
15.5 | 1.2048 | 0.02023 | 0.0686 | 59.5551
16 | 1.2357 | 0.02137 | 0.0705 | 57.8241
16.5 | 1.2685 | 0.02247 | 0.072 | 56.453
17 | 1.2952 | 0.02389 | 0.0741 | 54.2152
17.5 | 1.3252 | 0.02517 | 0.0757 | 52.65
18 | 1.349 | 0.02683 | 0.0778 | 50.2795
18.5 | 1.3751 | 0.02845 | 0.0794 | 48.3339
19 | 1.3991 | 0.03022 | 0.081 | 46.2972
19.5 | 1.4156 | 0.03256 | 0.0831 | 43.4767
20 | 1.434 | 0.03486 | 0.0847 | 41.136

## 107. Re 10M Mach 0.10 (1)
BIGFOIL.COM POLAR EXPORT
NACA67-118 a=0.0
NACA67-118 a=0.0 |  |  |  | Cl Max: | 1.353 | at alpha= | 14.5 | deg
JavaFoil+Calcfoil stall+Eppler ext transition |  |  |  | L/D Max: | 98.095 | at alpha= | 9 | deg
Re: | 10000000 |  |  | Cd Min: | 0.00346 | at alpha= | -1 | deg
Mach: | 0.1 |  |  | Cl=0 at alpha= | -0.50794 | deg
|  |  |  | @ Cl=0.1, Cd= | 0.0043394
|  |  |  | @ Cl=0.4, Cd= | 0.0060193
|  |  |  | @ Cl=0.6, Cd= | 0.0074022
alpha (deg) | Cl | Cd | Cm | Cl/Cd
-20 | -0.966 | 0.13416 | 0.032 | -7.197
-19.5 | -0.999 | 0.11571 | 0.033 | -8.634
-19 | -1.033 | 0.09855 | 0.034 | -10.482
-18.5 | -1.086 | 0.07111 | 0.036 | -15.267
-18 | -1.188 | 0.03286 | 0.04 | -36.152
-17.5 | -1.215 | 0.02797 | 0.039 | -43.432
-17 | -1.236 | 0.02462 | 0.039 | -50.211
-16.5 | -1.251 | 0.02267 | 0.038 | -55.19
-16 | -1.262 | 0.02102 | 0.036 | -60.055
-15.5 | -1.27 | 0.01964 | 0.035 | -64.635
-15 | -1.272 | 0.01855 | 0.034 | -68.558
-14.5 | -1.271 | 0.01742 | 0.033 | -72.931
-14 | -1.265 | 0.01659 | 0.032 | -76.229
-13.5 | -1.255 | 0.01579 | 0.03 | -79.478
-13 | -1.241 | 0.01495 | 0.029 | -82.99
-12.5 | -1.222 | 0.01429 | 0.028 | -85.52
-12 | -1.2 | 0.01361 | 0.026 | -88.173
-11.5 | -1.173 | 0.0131 | 0.025 | -89.578
-11 | -1.142 | 0.01251 | 0.024 | -91.275
-10.5 | -1.105 | 0.012 | 0.022 | -92.095
-10 | -1.066 | 0.01146 | 0.021 | -92.998
-9.5 | -1.024 | 0.01097 | 0.019 | -93.341
-9 | -0.979 | 0.01051 | 0.018 | -93.182
-8.5 | -0.932 | 0.0101 | 0.017 | -92.279
-8 | -0.882 | 0.00972 | 0.015 | -90.754
-7.5 | -0.831 | 0.00932 | 0.014 | -89.207
-7 | -0.778 | 0.00895 | 0.012 | -86.946
-6.5 | -0.723 | 0.00861 | 0.011 | -83.96
-6 | -0.667 | 0.00828 | 0.009 | -80.545
-5.5 | -0.61 | 0.00803 | 0.008 | -75.904
-5 | -0.551 | 0.00775 | 0.006 | -71.071
-4.5 | -0.492 | 0.0075 | 0.005 | -65.529
-4 | -0.432 | 0.00725 | 0.003 | -59.51
-3.5 | -0.371 | 0.00704 | 0.002 | -52.694
-3 | -0.31 | 0.00638 | 0 | -48.509
-2.5 | -0.248 | 0.00577 | -0.001 | -42.975
-2 | -0.186 | 0.00533 | -0.003 | -34.869
-1.5 | -0.124 | 0.0048 | -0.004 | -25.789
-1 | -0.062 | 0.00346 | -0.006 | -17.852
-0.5 | 0.001 | 0.0036 | -0.007 | 0.319
0 | 0.064 | 0.0042 | -0.009 | 15.189
0.5 | 0.126 | 0.00444 | -0.01 | 28.46
1 | 0.189 | 0.00482 | -0.012 | 39.201
1.5 | 0.251 | 0.00503 | -0.013 | 49.95
2 | 0.312 | 0.00551 | -0.015 | 56.691
2.5 | 0.374 | 0.00586 | -0.016 | 63.813
3 | 0.436 | 0.00624 | -0.018 | 69.84
3.5 | 0.496 | 0.00666 | -0.019 | 74.491
4 | 0.557 | 0.00718 | -0.021 | 77.539
4.5 | 0.617 | 0.00749 | -0.022 | 82.316
5 | 0.676 | 0.00827 | -0.024 | 81.782
5.5 | 0.735 | 0.00863 | -0.025 | 85.206
6 | 0.793 | 0.00896 | -0.027 | 88.523
6.5 | 0.848 | 0.00929 | -0.028 | 91.288
7 | 0.903 | 0.00962 | -0.03 | 93.804
7.5 | 0.955 | 0.01002 | -0.031 | 95.227
8 | 1.005 | 0.01038 | -0.033 | 96.81
8.5 | 1.052 | 0.01077 | -0.034 | 97.699
9 | 1.097 | 0.01119 | -0.035 | 98.095
9.5 | 1.139 | 0.01207 | -0.037 | 94.323
10 | 1.178 | 0.0126 | -0.038 | 93.462
10.5 | 1.213 | 0.01317 | -0.04 | 92.091
11 | 1.245 | 0.01384 | -0.041 | 89.903
11.5 | 1.272 | 0.01446 | -0.042 | 88.003
12 | 1.296 | 0.01514 | -0.044 | 85.64
12.5 | 1.316 | 0.01589 | -0.045 | 82.816
13 | 1.332 | 0.01678 | -0.046 | 79.358
13.5 | 1.343 | 0.01753 | -0.048 | 76.634
14 | 1.35 | 0.01841 | -0.049 | 73.332
14.5 | 1.353 | 0.01946 | -0.05 | 69.509
15 | 1.352 | 0.02063 | -0.051 | 65.514
15.5 | 1.346 | 0.02187 | -0.052 | 61.545
16 | 1.337 | 0.02328 | -0.054 | 57.428
16.5 | 1.324 | 0.02488 | -0.055 | 53.212
17 | 1.307 | 0.0267 | -0.056 | 48.952
17.5 | 1.288 | 0.02877 | -0.057 | 44.758
18 | 1.264 | 0.03142 | -0.058 | 40.235
18.5 | 1.238 | 0.03481 | -0.058 | 35.567
19 | 1.203 | 0.03958 | -0.059 | 30.388
19.5 | 1.101 | 0.076 | -0.054 | 14.489

## 108. Re 10M Mach 0.10 (2)
BIGFOIL.COM POLAR EXPORT
NACA67-118 a=0.0
NACA67-118 a=0.0 |  |  |  | Cl Max: | 1.429 | at alpha= | 20 | deg
XFOIL ncrit=9 |  |  |  | L/D Max: | 67.6362 | at alpha= | 11 | deg
Re: | 10000000 |  |  | Cd Min: | 0.03655 | at alpha= | 20 | deg
Mach: | 0.1 |  |  | Cl=0 at alpha= | -0.98125 | deg
|  |  |  | @ Cl=0.1, Cd= | 0.0027984
|  |  |  | @ Cl=0.4, Cd= | 0.0078979
|  |  |  | @ Cl=0.6, Cd= | 0.0099598
alpha (deg) | Cl | Cd | Cm | Cl/Cd
-20 | -1.4267 | 0.03006 | -0.0965 | -47.4617
-19.5 | -1.4061 | 0.02804 | -0.0944 | -50.1462
-18.5 | -1.3538 | 0.02484 | -0.0907 | -54.5008
-18 | -1.3267 | 0.02338 | -0.0887 | -56.7451
-17.5 | -1.2945 | 0.02219 | -0.087 | -58.3371
-17 | -1.2649 | 0.02096 | -0.0849 | -60.3483
-16.5 | -1.2302 | 0.01998 | -0.0833 | -61.5716
-16 | -1.1987 | 0.01887 | -0.0812 | -63.5241
-15.5 | -1.1647 | 0.01789 | -0.0792 | -65.1034
-15 | -1.1273 | 0.01707 | -0.0777 | -66.0398
-14.5 | -1.093 | 0.01615 | -0.0756 | -67.678
-14 | -1.0528 | 0.01546 | -0.0743 | -68.0983
-13.5 | -1.0131 | 0.01478 | -0.0728 | -68.5453
-13 | -0.9742 | 0.01412 | -0.0711 | -68.9943
-12.5 | -0.9333 | 0.01349 | -0.0697 | -69.1846
-12 | -0.892 | 0.01291 | -0.0683 | -69.0937
-11.5 | -0.8517 | 0.01234 | -0.0666 | -69.0194
-11 | -0.8083 | 0.01186 | -0.0654 | -68.1535
-10.5 | -0.765 | 0.01138 | -0.0641 | -67.2232
-10 | -0.7226 | 0.0109 | -0.0626 | -66.2936
-9.5 | -0.6791 | 0.01048 | -0.0613 | -64.7996
-9 | -0.6346 | 0.01004 | -0.06 | -63.2072
-8.5 | -0.589 | 0.00965 | -0.059 | -61.0363
-8 | -0.545 | 0.00924 | -0.0576 | -58.9827
-7.5 | -0.4998 | 0.00887 | -0.0564 | -56.3472
-7 | -0.4526 | 0.00856 | -0.0555 | -52.8738
-6.5 | -0.4066 | 0.00822 | -0.0544 | -49.4647
-6 | -0.3606 | 0.00791 | -0.0532 | -45.5879
-5.5 | -0.3136 | 0.00761 | -0.0522 | -41.2089
-5 | -0.2672 | 0.00731 | -0.0511 | -36.5527
-4.5 | -0.2228 | 0.00699 | -0.0495 | -31.8741
-4 | -0.1816 | 0.00659 | -0.0473 | -27.5569
-3.5 | -0.1427 | 0.00618 | -0.0445 | -23.0906
-3 | -0.1056 | 0.0058 | -0.0414 | -18.2069
-2.5 | -0.0715 | 0.00532 | -0.0375 | -13.4398
-2 | -0.0431 | 0.00484 | -0.0324 | -8.905
-1.5 | -0.0243 | 0.00451 | -0.0249 | -5.388
-1 | -0.0009 | 0.00399 | -0.0186 | -0.22556
-0.5 | 0.0231 | 0.00319 | -0.0124 | 7.2414
0 | 0.0629 | 0.00262 | -0.0096 | 24.0076
0.5 | 0.1128 | 0.00286 | -0.0088 | 39.4406
1 | 0.154 | 0.00331 | -0.0063 | 46.5257
1.5 | 0.1943 | 0.00375 | -0.0035 | 51.8133
2 | 0.2022 | 0.00429 | 0.0063 | 47.1329
2.5 | 0.2032 | 0.00501 | 0.0173 | 40.5589
3 | 0.2273 | 0.0056 | 0.0232 | 40.5893
3.5 | 0.2607 | 0.00608 | 0.027 | 42.8783
4 | 0.2946 | 0.00659 | 0.0307 | 44.7041
4.5 | 0.3309 | 0.00711 | 0.0338 | 46.5401
5 | 0.3701 | 0.00756 | 0.0363 | 48.955
5.5 | 0.4108 | 0.00802 | 0.0384 | 51.2219
6 | 0.4498 | 0.00855 | 0.0408 | 52.6082
6.5 | 0.4921 | 0.00898 | 0.0426 | 54.7996
7 | 0.5355 | 0.0094 | 0.0441 | 56.9681
7.5 | 0.5807 | 0.00976 | 0.0452 | 59.498
8 | 0.6232 | 0.0102 | 0.0468 | 61.098
8.5 | 0.6665 | 0.01063 | 0.0482 | 62.6999
9 | 0.7109 | 0.01104 | 0.0493 | 64.3931
9.5 | 0.7546 | 0.01148 | 0.0506 | 65.7317
10 | 0.7955 | 0.01202 | 0.0522 | 66.1814
10.5 | 0.8386 | 0.01251 | 0.0534 | 67.0344
11 | 0.8813 | 0.01303 | 0.0546 | 67.6362
11.5 | 0.9198 | 0.0137 | 0.0565 | 67.1387
12 | 0.9583 | 0.01442 | 0.0582 | 66.4563
12.5 | 0.9964 | 0.01516 | 0.0599 | 65.7256
13 | 1.0312 | 0.01604 | 0.0621 | 64.2893
13.5 | 1.0699 | 0.0168 | 0.0635 | 63.6845
14 | 1.1032 | 0.01777 | 0.0657 | 62.0822
14.5 | 1.1371 | 0.01873 | 0.0677 | 60.7101
15 | 1.173 | 0.01965 | 0.0693 | 59.6947
15.5 | 1.2055 | 0.02073 | 0.0712 | 58.1524
16 | 1.2388 | 0.02181 | 0.073 | 56.7996
16.5 | 1.2687 | 0.02311 | 0.0749 | 54.8983
17 | 1.2976 | 0.0245 | 0.0768 | 52.9633
17.5 | 1.3236 | 0.02605 | 0.0789 | 50.81
18 | 1.3502 | 0.02765 | 0.0808 | 48.8318
18.5 | 1.3753 | 0.02942 | 0.0826 | 46.7471
19 | 1.3965 | 0.03147 | 0.0845 | 44.3756
19.5 | 1.411 | 0.03405 | 0.0867 | 41.4391
20 | 1.429 | 0.03655 | 0.0882 | 39.0971

## 109. Re 10M Mach 0.25 (1)
BIGFOIL.COM POLAR EXPORT
NACA67-118 a=0.0
NACA67-118 a=0.0 |  |  |  | Cl Max: | 1.267 | at alpha= | 12.5 | deg
JavaFoil+Calcfoil stall+Eppler ext transition |  |  |  | L/D Max: | 94.748 | at alpha= | 8 | deg
Re: | 10000000 |  |  | Cd Min: | 0.00341 | at alpha= | -0.5 | deg
Mach: | 0.25 |  |  | Cl=0 at alpha= | -0.50781 | deg
|  |  |  | @ Cl=0.1, Cd= | 0.0043119
|  |  |  | @ Cl=0.4, Cd= | 0.006134
|  |  |  | @ Cl=0.6, Cd= | 0.0077474
alpha (deg) | Cl | Cd | Cm | Cl/Cd
-18 | -0.72 | 0.13515 | 0.026 | -5.325
-17.5 | -0.769 | 0.12608 | 0.026 | -6.101
-17 | -0.817 | 0.11543 | 0.026 | -7.077
-16.5 | -0.861 | 0.10533 | 0.026 | -8.178
-16 | -0.945 | 0.06581 | 0.031 | -14.364
-15.5 | -1.079 | 0.02486 | 0.036 | -43.391
-15 | -1.115 | 0.02222 | 0.035 | -50.165
-14.5 | -1.142 | 0.02053 | 0.033 | -55.647
-14 | -1.163 | 0.01887 | 0.032 | -61.63
-13.5 | -1.175 | 0.01766 | 0.031 | -66.548
-13 | -1.181 | 0.01659 | 0.03 | -71.176
-12.5 | -1.18 | 0.01549 | 0.028 | -76.148
-12 | -1.171 | 0.01471 | 0.027 | -79.618
-11.5 | -1.156 | 0.01398 | 0.026 | -82.729
-11 | -1.134 | 0.01336 | 0.024 | -84.881
-10.5 | -1.104 | 0.01275 | 0.023 | -86.582
-10 | -1.07 | 0.0121 | 0.021 | -88.464
-9.5 | -1.032 | 0.01156 | 0.02 | -89.313
-9 | -0.991 | 0.01105 | 0.018 | -89.663
-8.5 | -0.946 | 0.01058 | 0.017 | -89.358
-8 | -0.898 | 0.01014 | 0.016 | -88.515
-7.5 | -0.847 | 0.00972 | 0.014 | -87.202
-7 | -0.794 | 0.00929 | 0.013 | -85.524
-6.5 | -0.739 | 0.00889 | 0.011 | -83.152
-6 | -0.683 | 0.00858 | 0.01 | -79.6
-5.5 | -0.624 | 0.00824 | 0.008 | -75.778
-5 | -0.565 | 0.00799 | 0.006 | -70.674
-4.5 | -0.504 | 0.00772 | 0.005 | -65.358
-4 | -0.443 | 0.00745 | 0.003 | -59.392
-3.5 | -0.38 | 0.00722 | 0.002 | -52.67
-3 | -0.318 | 0.00655 | 0 | -48.483
-2.5 | -0.254 | 0.0059 | -0.001 | -43.142
-2 | -0.191 | 0.00547 | -0.003 | -34.91
-1.5 | -0.127 | 0.00459 | -0.004 | -27.698
-1 | -0.063 | 0.0039 | -0.006 | -16.272
-0.5 | 0.001 | 0.00341 | -0.007 | 0.346
0 | 0.066 | 0.00411 | -0.009 | 15.947
0.5 | 0.13 | 0.00449 | -0.011 | 28.928
1 | 0.194 | 0.00494 | -0.012 | 39.232
1.5 | 0.258 | 0.00512 | -0.014 | 50.339
2 | 0.321 | 0.00567 | -0.015 | 56.523
2.5 | 0.384 | 0.00604 | -0.017 | 63.537
3 | 0.447 | 0.00641 | -0.018 | 69.731
3.5 | 0.509 | 0.00685 | -0.02 | 74.335
4 | 0.571 | 0.00742 | -0.021 | 76.953
4.5 | 0.633 | 0.00812 | -0.023 | 77.896
5 | 0.693 | 0.00855 | -0.024 | 81.114
5.5 | 0.753 | 0.0089 | -0.026 | 84.673
6 | 0.812 | 0.00929 | -0.027 | 87.417
6.5 | 0.869 | 0.00963 | -0.029 | 90.183
7 | 0.923 | 0.01002 | -0.03 | 92.04
7.5 | 0.975 | 0.01044 | -0.032 | 93.373
8 | 1.024 | 0.0108 | -0.033 | 94.748
8.5 | 1.069 | 0.0113 | -0.035 | 94.646
9 | 1.112 | 0.01178 | -0.036 | 94.371
9.5 | 1.15 | 0.01272 | -0.038 | 90.402
10 | 1.183 | 0.0134 | -0.039 | 88.288
10.5 | 1.211 | 0.01406 | -0.041 | 86.163
11 | 1.235 | 0.01487 | -0.042 | 83.036
11.5 | 1.252 | 0.01565 | -0.043 | 79.962
12 | 1.263 | 0.01642 | -0.045 | 76.911
12.5 | 1.267 | 0.01743 | -0.046 | 72.715
13 | 1.265 | 0.0184 | -0.047 | 68.764
13.5 | 1.256 | 0.01954 | -0.049 | 64.27
14 | 1.239 | 0.02078 | -0.05 | 59.65
14.5 | 1.215 | 0.02243 | -0.051 | 54.184
15 | 1.183 | 0.02448 | -0.052 | 48.351
15.5 | 1.145 | 0.02686 | -0.053 | 42.632
16 | 1.1 | 0.02991 | -0.054 | 36.779
16.5 | 1.039 | 0.03691 | -0.054 | 28.147
17 | 0.898 | 0.08796 | -0.046 | 10.205
17.5 | 0.836 | 0.10334 | -0.044 | 8.09

## 110. Re 10M Mach 0.25 (2)
BIGFOIL.COM POLAR EXPORT
NACA67-118 a=0.0
NACA67-118 a=0.0 |  |  |  | Cl Max: | 1.3887 | at alpha= | 20 | deg
XFOIL ncrit=9 |  |  |  | L/D Max: | 63.0484 | at alpha= | 11 | deg
Re: | 10000000 |  |  | Cd Min: | 0.04783 | at alpha= | 20 | deg
Mach: | 0.25 |  |  | Cl=0 at alpha= | -1.2134 | deg
|  |  |  | @ Cl=0.1, Cd= | 0.0027266
|  |  |  | @ Cl=0.4, Cd= | 0.0084373
|  |  |  | @ Cl=0.6, Cd= | 0.010563
alpha (deg) | Cl | Cd | Cm | Cl/Cd
-20 | -1.3979 | 0.03948 | -0.1183 | -35.4078
-19.5 | -1.3908 | 0.03571 | -0.116 | -38.9471
-19 | -1.3736 | 0.03281 | -0.1136 | -41.8653
-18.5 | -1.3551 | 0.03017 | -0.1109 | -44.9155
-18 | -1.332 | 0.02794 | -0.1081 | -47.6736
-17.5 | -1.3046 | 0.02606 | -0.1054 | -50.0614
-17 | -1.2761 | 0.02433 | -0.1026 | -52.4497
-16.5 | -1.2465 | 0.02276 | -0.0996 | -54.7671
-16 | -1.2113 | 0.02148 | -0.0971 | -56.392
-15.5 | -1.178 | 0.02019 | -0.0944 | -58.3457
-15 | -1.1384 | 0.01918 | -0.0922 | -59.3535
-14.5 | -1.1061 | 0.0179 | -0.0891 | -61.7933
-14 | -1.0659 | 0.01699 | -0.0869 | -62.7369
-13.5 | -1.0263 | 0.0161 | -0.0846 | -63.7453
-13 | -0.9857 | 0.01529 | -0.0823 | -64.467
-12.5 | -0.9424 | 0.01459 | -0.0804 | -64.5922
-12 | -0.8993 | 0.01394 | -0.0785 | -64.5122
-11.5 | -0.8574 | 0.01326 | -0.0763 | -64.6606
-11 | -0.8136 | 0.01265 | -0.0744 | -64.3162
-10.5 | -0.7682 | 0.01213 | -0.0728 | -63.3306
-10 | -0.7251 | 0.01156 | -0.0708 | -62.7249
-9.5 | -0.6789 | 0.01108 | -0.0693 | -61.2726
-9 | -0.632 | 0.01062 | -0.0679 | -59.5104
-8.5 | -0.5867 | 0.01015 | -0.0662 | -57.803
-8 | -0.5409 | 0.0097 | -0.0646 | -55.7629
-7.5 | -0.4926 | 0.00933 | -0.0634 | -52.7974
-7 | -0.4451 | 0.00895 | -0.0622 | -49.7318
-6.5 | -0.3985 | 0.00858 | -0.0607 | -46.4452
-6 | -0.3497 | 0.00826 | -0.0596 | -42.3366
-5.5 | -0.301 | 0.00795 | -0.0585 | -37.8616
-5 | -0.254 | 0.00761 | -0.0571 | -33.3771
-4.5 | -0.2078 | 0.00728 | -0.0555 | -28.544
-4 | -0.1655 | 0.00685 | -0.0531 | -24.1606
-3.5 | -0.1259 | 0.00642 | -0.0502 | -19.6106
-3 | -0.0877 | 0.006 | -0.047 | -14.6167
-2.5 | -0.0526 | 0.0055 | -0.0431 | -9.5636
-1.5 | -0.0047 | 0.00446 | -0.0303 | -1.0538
-1 | 0.0035 | 0.00397 | -0.0201 | 0.88161
-0.5 | 0.023 | 0.00314 | -0.0127 | 7.3248
0 | 0.0651 | 0.00263 | -0.0099 | 24.7529
0.5 | 0.1193 | 0.00278 | -0.0097 | 42.9137
1 | 0.1579 | 0.00331 | -0.0062 | 47.7039
1.5 | 0.1962 | 0.00374 | -0.0026 | 52.4599
2 | 0.1987 | 0.00424 | 0.0088 | 46.8632
2.5 | 0.1943 | 0.00512 | 0.0211 | 37.9492
3 | 0.2159 | 0.00579 | 0.0277 | 37.2884
3.5 | 0.2483 | 0.00633 | 0.032 | 39.2259
4 | 0.2824 | 0.0069 | 0.0359 | 40.9275
4.5 | 0.3184 | 0.00745 | 0.0394 | 42.7383
5 | 0.3603 | 0.00791 | 0.0417 | 45.5499
5.5 | 0.4002 | 0.00844 | 0.0443 | 47.4171
6 | 0.4404 | 0.00899 | 0.0469 | 48.9878
6.5 | 0.4851 | 0.00943 | 0.0486 | 51.4422
7 | 0.5285 | 0.00992 | 0.0505 | 53.2762
7.5 | 0.5748 | 0.01034 | 0.0519 | 55.5899
8 | 0.6212 | 0.01075 | 0.0532 | 57.786
8.5 | 0.6641 | 0.01128 | 0.0552 | 58.8741
9 | 0.7101 | 0.01173 | 0.0566 | 60.5371
9.5 | 0.7556 | 0.01222 | 0.058 | 61.8331
10 | 0.798 | 0.01283 | 0.06 | 62.198
10.5 | 0.8423 | 0.01339 | 0.0616 | 62.9052
11 | 0.8852 | 0.01404 | 0.0634 | 63.0484
11.5 | 0.9228 | 0.0149 | 0.066 | 61.9329
12 | 0.9619 | 0.01575 | 0.0682 | 61.073
12.5 | 1.0025 | 0.01657 | 0.0702 | 60.5009
13 | 1.0383 | 0.01759 | 0.0729 | 59.0279
13.5 | 1.0783 | 0.01849 | 0.0748 | 58.318
14 | 1.1127 | 0.01966 | 0.0775 | 56.5972
14.5 | 1.1482 | 0.0208 | 0.0799 | 55.2019
15 | 1.1841 | 0.02196 | 0.0822 | 53.9208
15.5 | 1.2156 | 0.02339 | 0.0849 | 51.9709
16 | 1.2479 | 0.02485 | 0.0873 | 50.2173
16.5 | 1.2763 | 0.02659 | 0.09 | 47.9992
17 | 1.3013 | 0.02861 | 0.0927 | 45.4841
17.5 | 1.3196 | 0.03112 | 0.0957 | 42.4036
18 | 1.3435 | 0.0334 | 0.098 | 40.2246
18.5 | 1.3625 | 0.03616 | 0.1003 | 37.6798
19 | 1.375 | 0.03956 | 0.1024 | 34.7573
19.5 | 1.3864 | 0.04318 | 0.1041 | 32.1075
20 | 1.3887 | 0.04783 | 0.1054 | 29.0341

## 111. Re 10M Mach 0.50 (1)
BIGFOIL.COM POLAR EXPORT
NACA67-118 a=0.0
NACA67-118 a=0.0 |  |  |  | Cl Max: | 1.164 | at alpha= | 20 | deg
JavaFoil+Calcfoil stall+Eppler ext transition |  |  |  | L/D Max: | 83.185 | at alpha= | 7 | deg
Re: | 10000000 |  |  | Cd Min: | 0.00373 | at alpha= | -0.5 | deg
Mach: | 0.5 |  |  | Cl=0 at alpha= | -0.50694 | deg
|  |  |  | @ Cl=0.1, Cd= | 0.0043725
|  |  |  | @ Cl=0.4, Cd= | 0.006181
|  |  |  | @ Cl=0.6, Cd= | 0.00796
alpha (deg) | Cl | Cd | Cm | Cl/Cd
-20 | -1.103 | 0.15929 | 0.034 | -6.925
-19.5 | -1.076 | 0.15222 | 0.033 | -7.072
-19 | -1.058 | 0.13477 | 0.034 | -7.85
-18.5 | -1.027 | 0.13085 | 0.033 | -7.847
-18 | -0.992 | 0.12988 | 0.03 | -7.64
-17.5 | -0.959 | 0.12725 | 0.027 | -7.54
-17 | -0.938 | 0.12483 | 0.029 | -7.517
-16.5 | -0.913 | 0.11607 | 0.028 | -7.862
-16 | -0.88 | 0.11285 | 0.026 | -7.799
-15.5 | -0.848 | 0.11248 | 0.023 | -7.535
-15 | -0.82 | 0.1047 | 0.022 | -7.832
-14.5 | -0.793 | 0.10741 | 0.022 | -7.382
-14 | -0.767 | 0.09695 | 0.021 | -7.908
-13.5 | -0.736 | 0.09488 | 0.019 | -7.758
-13 | -0.709 | 0.08636 | 0.019 | -8.214
-12.5 | -0.69 | 0.07414 | 0.021 | -9.312
-12 | -0.777 | 0.02004 | 0.03 | -38.796
-11.5 | -0.623 | 0.08152 | 0.015 | -7.638
-11 | -0.597 | 0.07119 | 0.015 | -8.386
-10.5 | -0.676 | 0.01886 | 0.025 | -35.859
-10 | -0.539 | 0.06801 | 0.012 | -7.922
-9.5 | -0.528 | 0.04957 | 0.016 | -10.657
-9 | -0.792 | 0.0149 | 0.02 | -53.129
-8.5 | -0.897 | 0.0135 | 0.019 | -66.459
-8 | -0.905 | 0.01258 | 0.017 | -71.994
-7.5 | -0.884 | 0.01181 | 0.016 | -74.875
-7 | -0.846 | 0.0112 | 0.014 | -75.596
-6.5 | -0.799 | 0.01051 | 0.012 | -76.011
-6 | -0.745 | 0.00998 | 0.011 | -74.609
-5.5 | -0.686 | 0.00927 | 0.009 | -74.01
-5 | -0.623 | 0.00881 | 0.007 | -70.7
-4.5 | -0.558 | 0.00845 | 0.006 | -66.068
-4 | -0.491 | 0.00796 | 0.004 | -61.676
-3.5 | -0.422 | 0.00766 | 0.002 | -55.145
-3 | -0.353 | 0.00755 | 0 | -46.777
-2.5 | -0.283 | 0.00653 | -0.001 | -43.308
-2 | -0.212 | 0.00593 | -0.003 | -35.832
-1.5 | -0.141 | 0.00517 | -0.005 | -27.378
-1 | -0.071 | 0.00404 | -0.007 | -17.485
-0.5 | 0.001 | 0.00373 | -0.008 | 0.352
0 | 0.073 | 0.00417 | -0.01 | 17.507
0.5 | 0.145 | 0.00471 | -0.012 | 30.708
1 | 0.216 | 0.00526 | -0.013 | 41.038
1.5 | 0.287 | 0.00524 | -0.015 | 54.849
2 | 0.357 | 0.00588 | -0.017 | 60.685
2.5 | 0.427 | 0.00637 | -0.019 | 67.074
3 | 0.497 | 0.007 | -0.02 | 71.023
3.5 | 0.566 | 0.00773 | -0.022 | 73.184
4 | 0.634 | 0.00819 | -0.024 | 77.366
4.5 | 0.701 | 0.00929 | -0.025 | 75.468
5 | 0.767 | 0.0099 | -0.027 | 77.466
5.5 | 0.831 | 0.01034 | -0.029 | 80.369
6 | 0.893 | 0.01088 | -0.031 | 82.051
6.5 | 0.948 | 0.0114 | -0.032 | 83.13
7 | 0.996 | 0.01197 | -0.034 | 83.185
7.5 | 1.034 | 0.01266 | -0.036 | 81.709
8 | 1.056 | 0.01397 | -0.037 | 75.641
8.5 | 1.051 | 0.01508 | -0.039 | 69.703
9 | 0.977 | 0.01644 | -0.04 | 59.406
9.5 | 0.684 | 0.01814 | -0.042 | 37.702
10 | 0.598 | 0.06815 | -0.024 | 8.768
10.5 | 0.624 | 0.07232 | -0.024 | 8.626
11 | 0.783 | 0.02023 | -0.047 | 38.683
11.5 | 0.803 | 0.02536 | -0.047 | 31.641
12 | 0.71 | 0.08188 | -0.028 | 8.671
12.5 | 0.736 | 0.09123 | -0.028 | 8.07
13 | 0.903 | 0.0267 | -0.052 | 33.832
13.5 | 0.797 | 0.09072 | -0.033 | 8.781
14 | 0.825 | 0.09802 | -0.034 | 8.421
14.5 | 0.855 | 0.10386 | -0.036 | 8.229
15 | 0.876 | 0.10616 | -0.034 | 8.249
15.5 | 0.909 | 0.10942 | -0.037 | 8.306
16 | 0.95 | 0.10613 | -0.043 | 8.949
16.5 | 0.983 | 0.10832 | -0.045 | 9.077
17 | 0.988 | 0.12437 | -0.039 | 7.945
17.5 | 1.026 | 0.12414 | -0.044 | 8.263
18 | 1.068 | 0.11892 | -0.049 | 8.983
18.5 | 1.104 | 0.11859 | -0.051 | 9.311
19 | 1.103 | 0.15579 | -0.045 | 7.083
19.5 | 1.134 | 0.15997 | -0.047 | 7.086
20 | 1.164 | 0.1639 | -0.049 | 7.099

## 112. Re 10M Mach 0.50 (2)
BIGFOIL.COM POLAR EXPORT
NACA67-118 a=0.0
NACA67-118 a=0.0 |  |  |  | Cl Max: | 1.0327 | at alpha= | 13 | deg
XFOIL ncrit=9 |  |  |  | L/D Max: | 54.5566 | at alpha= | 1 | deg
Re: | 10000000 |  |  | Cd Min: | 0.12602 | at alpha= | 18 | deg
Mach: | 0.5 |  |  | Cl=0 at alpha= | -2.8121 | deg
|  |  |  | @ Cl=0.1, Cd= | 0.002706
|  |  |  | @ Cl=0.4, Cd= | 0.011097
|  |  |  | @ Cl=0.6, Cd= | 0.013489
alpha (deg) | Cl | Cd | Cm | Cl/Cd
-17 | -0.5959 | 0.11583 | -0.1138 | -5.1446
-16.5 | -0.6138 | 0.10461 | -0.1209 | -5.8675
-16 | -0.6386 | 0.09287 | -0.1282 | -6.8763
-15.5 | -0.6558 | 0.08154 | -0.1352 | -8.0427
-15 | -0.6775 | 0.06952 | -0.1434 | -9.7454
-14.5 | -0.7073 | 0.05818 | -0.1501 | -12.1571
-14 | -0.7427 | 0.0483 | -0.1532 | -15.3768
-13.5 | -0.7827 | 0.03977 | -0.1523 | -19.6807
-13 | -0.8206 | 0.03267 | -0.1479 | -25.1178
-12.5 | -0.8578 | 0.02652 | -0.1405 | -32.3454
-12 | -0.8764 | 0.0219 | -0.1317 | -40.0183
-11.5 | -0.8654 | 0.01897 | -0.1236 | -45.6194
-11 | -0.8345 | 0.01707 | -0.1169 | -48.8869
-10.5 | -0.7872 | 0.01588 | -0.112 | -49.5718
-10 | -0.7382 | 0.01485 | -0.1077 | -49.7104
-9.5 | -0.6838 | 0.01407 | -0.1042 | -48.5999
-9 | -0.6307 | 0.01332 | -0.1009 | -47.3498
-8.5 | -0.5782 | 0.0126 | -0.0977 | -45.8889
-8 | -0.5238 | 0.01199 | -0.0951 | -43.6864
-7.5 | -0.4692 | 0.01143 | -0.0926 | -41.0499
-7 | -0.4162 | 0.01086 | -0.0901 | -38.3241
-6.5 | -0.3614 | 0.01038 | -0.088 | -34.817
-6 | -0.3058 | 0.00995 | -0.0862 | -30.7337
-5.5 | -0.2516 | 0.00951 | -0.0843 | -26.4564
-5 | -0.1981 | 0.00909 | -0.0824 | -21.7932
-4.5 | -0.1441 | 0.0087 | -0.0807 | -16.5632
-4 | -0.0991 | 0.00815 | -0.0774 | -12.1595
-3.5 | -0.0549 | 0.00763 | -0.074 | -7.1953
-3 | -0.0121 | 0.00711 | -0.0703 | -1.7018
-2.5 | 0.0201 | 0.0064 | -0.0646 | 3.1406
-1.5 | 0.0544 | 0.00472 | -0.0469 | 11.5254
-1 | 0.0351 | 0.00384 | -0.0298 | 9.1406
-0.5 | 0.0145 | 0.00287 | -0.012 | 5.0523
0 | 0.0728 | 0.00269 | -0.0109 | 27.0632
0.5 | 0.1409 | 0.00273 | -0.0118 | 51.6117
1 | 0.1784 | 0.00327 | -0.0063 | 54.5566
2 | 0.1806 | 0.00447 | 0.0199 | 40.4027
2.5 | 0.1564 | 0.00584 | 0.037 | 26.7808
3 | 0.1695 | 0.00683 | 0.0464 | 24.817
3.5 | 0.198 | 0.00762 | 0.0527 | 25.9843
4 | 0.234 | 0.00833 | 0.0575 | 28.0912
4.5 | 0.2704 | 0.0091 | 0.0621 | 29.7143
5 | 0.3159 | 0.0097 | 0.0652 | 32.567
5.5 | 0.3576 | 0.01044 | 0.069 | 34.2529
6 | 0.4028 | 0.01114 | 0.0721 | 36.158
6.5 | 0.4552 | 0.01169 | 0.0742 | 38.9393
7 | 0.5043 | 0.01236 | 0.0769 | 40.801
7.5 | 0.5572 | 0.01297 | 0.0791 | 42.9607
8 | 0.61 | 0.01361 | 0.0814 | 44.82
8.5 | 0.6617 | 0.01434 | 0.0841 | 46.1437
9 | 0.7135 | 0.01508 | 0.0869 | 47.3143
9.5 | 0.7654 | 0.01586 | 0.0899 | 48.2598
10 | 0.8139 | 0.01683 | 0.0934 | 48.3601
10.5 | 0.8604 | 0.01793 | 0.0974 | 47.9866
11 | 0.9072 | 0.01911 | 0.1014 | 47.4725
11.5 | 0.9523 | 0.02048 | 0.1059 | 46.499
12 | 0.9951 | 0.02205 | 0.1108 | 45.1293
12.5 | 1.0285 | 0.02418 | 0.1166 | 42.5352
13 | 1.0327 | 0.02783 | 0.1242 | 37.1074
13.5 | 1.0139 | 0.03306 | 0.1313 | 30.6685
14 | 0.9826 | 0.03973 | 0.1365 | 24.7319
14.5 | 0.9455 | 0.04781 | 0.1387 | 19.7762
15 | 0.9051 | 0.05743 | 0.1376 | 15.7601
15.5 | 0.8711 | 0.06785 | 0.1336 | 12.8386
16 | 0.836 | 0.07961 | 0.1271 | 10.5012
16.5 | 0.8132 | 0.09088 | 0.1202 | 8.9481
17 | 0.7909 | 0.10251 | 0.1127 | 7.7153
17.5 | 0.7678 | 0.11439 | 0.1052 | 6.7121
18 | 0.7473 | 0.12602 | 0.0977 | 5.93

## 113. Re 12M Mach 0.00 (1)
BIGFOIL.COM POLAR EXPORT
NACA67-118 a=0.0
NACA67-118 a=0.0 |  |  |  | Cl Max: | 1.372 | at alpha= | 15 | deg
JavaFoil+Calcfoil stall+Eppler ext transition |  |  |  | L/D Max: | 101.809 | at alpha= | 9 | deg
Re: | 12000000 |  |  | Cd Min: | 0.00463 | at alpha= | 0 | deg
Mach: | 0 |  |  | Cl=0 at alpha= | -0.50806 | deg
|  |  |  | @ Cl=0.1, Cd= | 0.0048158
|  |  |  | @ Cl=0.4, Cd= | 0.0060161
|  |  |  | @ Cl=0.6, Cd= | 0.0074929
alpha (deg) | Cl | Cd | Cm | Cl/Cd
-20 | -1.027 | 0.12072 | 0.034 | -8.504
-19.5 | -1.06 | 0.10191 | 0.035 | -10.399
-19 | -1.171 | 0.04319 | 0.041 | -27.117
-18.5 | -1.215 | 0.03237 | 0.041 | -37.541
-18 | -1.238 | 0.02834 | 0.04 | -43.674
-17.5 | -1.256 | 0.02532 | 0.04 | -49.605
-17 | -1.272 | 0.02279 | 0.039 | -55.808
-16.5 | -1.283 | 0.02084 | 0.037 | -61.559
-16 | -1.29 | 0.01953 | 0.036 | -66.032
-15.5 | -1.292 | 0.01846 | 0.035 | -69.984
-15 | -1.291 | 0.01751 | 0.034 | -73.724
-14.5 | -1.286 | 0.01651 | 0.033 | -77.918
-14 | -1.277 | 0.01572 | 0.031 | -81.244
-13.5 | -1.265 | 0.01501 | 0.03 | -84.28
-13 | -1.248 | 0.01422 | 0.029 | -87.789
-12.5 | -1.228 | 0.01356 | 0.028 | -90.529
-12 | -1.203 | 0.01301 | 0.026 | -92.511
-11.5 | -1.175 | 0.01258 | 0.025 | -93.407
-11 | -1.143 | 0.01198 | 0.023 | -95.372
-10.5 | -1.105 | 0.01148 | 0.022 | -96.252
-10 | -1.065 | 0.01098 | 0.021 | -96.95
-9.5 | -1.022 | 0.01053 | 0.019 | -97.052
-9 | -0.977 | 0.01014 | 0.018 | -96.343
-8.5 | -0.929 | 0.00975 | 0.016 | -95.366
-8 | -0.88 | 0.00939 | 0.015 | -93.644
-7.5 | -0.828 | 0.00898 | 0.014 | -92.258
-7 | -0.775 | 0.00865 | 0.012 | -89.644
-6.5 | -0.721 | 0.00831 | 0.011 | -86.744
-6 | -0.664 | 0.00801 | 0.009 | -82.943
-5.5 | -0.607 | 0.00775 | 0.008 | -78.371
-5 | -0.549 | 0.00749 | 0.006 | -73.268
-4.5 | -0.49 | 0.00725 | 0.005 | -67.542
-4 | -0.43 | 0.00704 | 0.003 | -61.037
-3.5 | -0.369 | 0.00685 | 0.002 | -53.904
-3 | -0.308 | 0.00633 | 0 | -48.684
-2.5 | -0.247 | 0.00591 | -0.001 | -41.783
-2 | -0.185 | 0.00551 | -0.003 | -33.582
-1.5 | -0.123 | 0.00524 | -0.004 | -23.505
-1 | -0.061 | 0.00528 | -0.006 | -11.617
-0.5 | 0.001 | 0.00504 | -0.007 | 0.226
0 | 0.064 | 0.00463 | -0.009 | 13.719
0.5 | 0.126 | 0.00495 | -0.01 | 25.401
1 | 0.188 | 0.00494 | -0.012 | 38.034
1.5 | 0.25 | 0.00532 | -0.013 | 47.032
2 | 0.311 | 0.00559 | -0.015 | 55.682
2.5 | 0.373 | 0.00587 | -0.016 | 63.485
3 | 0.434 | 0.0062 | -0.018 | 69.907
3.5 | 0.494 | 0.0067 | -0.019 | 73.816
4 | 0.555 | 0.00702 | -0.021 | 79.056
4.5 | 0.614 | 0.00764 | -0.022 | 80.373
5 | 0.674 | 0.00799 | -0.024 | 84.27
5.5 | 0.732 | 0.00833 | -0.025 | 87.875
6 | 0.79 | 0.00866 | -0.027 | 91.169
6.5 | 0.845 | 0.00895 | -0.028 | 94.425
7 | 0.899 | 0.00928 | -0.03 | 96.897
7.5 | 0.951 | 0.00965 | -0.031 | 98.602
8 | 1.002 | 0.00996 | -0.032 | 100.574
8.5 | 1.05 | 0.01033 | -0.034 | 101.568
9 | 1.095 | 0.01075 | -0.035 | 101.809
9.5 | 1.137 | 0.01156 | -0.037 | 98.334
10 | 1.177 | 0.01208 | -0.038 | 97.423
10.5 | 1.213 | 0.01271 | -0.039 | 95.411
11 | 1.246 | 0.01327 | -0.041 | 93.879
11.5 | 1.275 | 0.01381 | -0.042 | 92.293
12 | 1.3 | 0.01454 | -0.043 | 89.464
12.5 | 1.322 | 0.0152 | -0.045 | 86.946
13 | 1.34 | 0.01591 | -0.046 | 84.245
13.5 | 1.354 | 0.01666 | -0.047 | 81.257
14 | 1.364 | 0.01748 | -0.049 | 78.008
14.5 | 1.37 | 0.01837 | -0.05 | 74.566
15 | 1.372 | 0.01947 | -0.051 | 70.46
15.5 | 1.371 | 0.02054 | -0.052 | 66.715
16 | 1.365 | 0.02177 | -0.053 | 62.716
16.5 | 1.357 | 0.02318 | -0.055 | 58.535
17 | 1.345 | 0.0247 | -0.056 | 54.433
17.5 | 1.329 | 0.02656 | -0.057 | 50.053
18 | 1.311 | 0.02879 | -0.058 | 45.538
18.5 | 1.291 | 0.03107 | -0.059 | 41.546
19 | 1.266 | 0.03366 | -0.059 | 37.604
19.5 | 1.228 | 0.04015 | -0.06 | 30.573
20 | 1.165 | 0.05706 | -0.058 | 20.408

## 114. Re 12M Mach 0.00 (2)
BIGFOIL.COM POLAR EXPORT
NACA67-118 a=0.0
NACA67-118 a=0.0 |  |  |  | Cl Max: | 1.4477 | at alpha= | 20 | deg
XFOIL ncrit=9 |  |  |  | L/D Max: | 70.9633 | at alpha= | 11.5 | deg
Re: | 12000000 |  |  | Cd Min: | 0.03382 | at alpha= | 20 | deg
Mach: | 0 |  |  | Cl=0 at alpha= | -1.2102 | deg
|  |  |  | @ Cl=0.1, Cd= | 0.0032402
|  |  |  | @ Cl=0.4, Cd= | 0.0075632
|  |  |  | @ Cl=0.6, Cd= | 0.0094995
alpha (deg) | Cl | Cd | Cm | Cl/Cd
-20 | -1.4431 | 0.02779 | -0.0911 | -51.9288
-19.5 | -1.4225 | 0.02594 | -0.089 | -54.8381
-19 | -1.3932 | 0.02459 | -0.0876 | -56.6572
-18.5 | -1.3681 | 0.02309 | -0.0855 | -59.2508
-18 | -1.3369 | 0.02192 | -0.0839 | -60.99
-17.5 | -1.3076 | 0.02074 | -0.082 | -63.0473
-17 | -1.2738 | 0.01977 | -0.0805 | -64.431
-16.5 | -1.2416 | 0.01877 | -0.0786 | -66.1481
-16 | -1.2059 | 0.01789 | -0.0772 | -67.4064
-15.5 | -1.1713 | 0.01699 | -0.0755 | -68.9406
-15 | -1.1356 | 0.01618 | -0.0738 | -70.1854
-14.5 | -1.099 | 0.01537 | -0.0721 | -71.5029
-14 | -1.0601 | 0.01471 | -0.0707 | -72.0666
-13.5 | -1.0222 | 0.01403 | -0.0691 | -72.8582
-13 | -0.9808 | 0.01348 | -0.0679 | -72.7596
-12.5 | -0.9401 | 0.01291 | -0.0665 | -72.8195
-12 | -0.9009 | 0.01233 | -0.0648 | -73.0657
-11.5 | -0.8585 | 0.01184 | -0.0636 | -72.5084
-11 | -0.8156 | 0.01137 | -0.0624 | -71.7326
-10.5 | -0.7732 | 0.01091 | -0.0611 | -70.8708
-10 | -0.7309 | 0.01043 | -0.0597 | -70.0767
-9.5 | -0.6857 | 0.01004 | -0.0588 | -68.2968
-9 | -0.6415 | 0.00962 | -0.0576 | -66.684
-8.5 | -0.598 | 0.00922 | -0.0562 | -64.859
-8 | -0.5531 | 0.00884 | -0.0551 | -62.5679
-7.5 | -0.5065 | 0.00852 | -0.0542 | -59.4484
-7 | -0.4612 | 0.00818 | -0.0531 | -56.3814
-6.5 | -0.4158 | 0.00786 | -0.0519 | -52.9008
-6 | -0.3686 | 0.00759 | -0.051 | -48.5639
-5.5 | -0.3217 | 0.00731 | -0.05 | -44.0082
-5 | -0.2766 | 0.00702 | -0.0487 | -39.4017
-4.5 | -0.2312 | 0.00673 | -0.0473 | -34.3536
-4 | -0.1888 | 0.0064 | -0.0454 | -29.5
-3.5 | -0.1493 | 0.00602 | -0.0428 | -24.8007
-3 | -0.1099 | 0.00562 | -0.0401 | -19.5552
-2.5 | -0.0738 | 0.00522 | -0.0367 | -14.1379
-2 | -0.0426 | 0.00484 | -0.0322 | -8.8017
-1.5 | -0.0153 | 0.00453 | -0.0267 | -3.3775
-1 | 0.0111 | 0.00415 | -0.0209 | 2.6747
-0.5 | 0.0388 | 0.00356 | -0.0156 | 10.8989
0 | 0.0658 | 0.00286 | -0.0102 | 23.007
0.5 | 0.0986 | 0.00323 | -0.006 | 30.5263
1 | 0.1411 | 0.00354 | -0.0038 | 39.8588
2.5 | 0.1961 | 0.00507 | 0.0184 | 38.6785
3 | 0.2248 | 0.00556 | 0.0233 | 40.4317
3.5 | 0.2608 | 0.00598 | 0.0265 | 43.612
4 | 0.2977 | 0.00643 | 0.0296 | 46.2986
4.5 | 0.3352 | 0.00689 | 0.0324 | 48.6502
5 | 0.3769 | 0.00729 | 0.0344 | 51.701
5.5 | 0.4158 | 0.00775 | 0.0368 | 53.6516
6 | 0.4563 | 0.00822 | 0.0389 | 55.5109
6.5 | 0.5005 | 0.00861 | 0.0402 | 58.1301
7 | 0.5429 | 0.00902 | 0.0419 | 60.1885
7.5 | 0.5874 | 0.0094 | 0.0431 | 62.4894
8 | 0.633 | 0.00976 | 0.044 | 64.8566
8.5 | 0.6753 | 0.0102 | 0.0455 | 66.2059
9 | 0.7189 | 0.0106 | 0.0467 | 67.8208
9.5 | 0.7624 | 0.01102 | 0.0479 | 69.1833
10 | 0.8053 | 0.01148 | 0.0492 | 70.1481
10.5 | 0.8463 | 0.01198 | 0.0506 | 70.6427
11 | 0.8872 | 0.01252 | 0.0521 | 70.8626
11.5 | 0.9282 | 0.01308 | 0.0534 | 70.9633
12 | 0.9639 | 0.01384 | 0.0555 | 69.646
12.5 | 1.002 | 0.01453 | 0.0572 | 68.9608
13 | 1.0407 | 0.01524 | 0.0587 | 68.2874
13.5 | 1.0766 | 0.01603 | 0.0605 | 67.1616
14 | 1.1112 | 0.01694 | 0.0624 | 65.5962
14.5 | 1.1482 | 0.01773 | 0.0638 | 64.7603
15 | 1.1814 | 0.01868 | 0.0657 | 63.2441
15.5 | 1.2165 | 0.01959 | 0.0672 | 62.098
16 | 1.2487 | 0.02063 | 0.069 | 60.5284
16.5 | 1.2797 | 0.02177 | 0.0708 | 58.7827
17 | 1.306 | 0.0232 | 0.073 | 56.2931
18 | 1.3609 | 0.02606 | 0.0767 | 52.2218
18.5 | 1.3892 | 0.02749 | 0.0781 | 50.5347
19 | 1.4118 | 0.02934 | 0.08 | 48.1186
19.5 | 1.4295 | 0.03155 | 0.0821 | 45.309
20 | 1.4477 | 0.03382 | 0.0838 | 42.806

## 115. Re 12M Mach 0.10 (1)
BIGFOIL.COM POLAR EXPORT
NACA67-118 a=0.0
NACA67-118 a=0.0 |  |  |  | Cl Max: | 1.354 | at alpha= | 14.5 | deg
JavaFoil+Calcfoil stall+Eppler ext transition |  |  |  | L/D Max: | 101.176 | at alpha= | 9 | deg
Re: | 12000000 |  |  | Cd Min: | 0.00463 | at alpha= | 0 | deg
Mach: | 0.1 |  |  | Cl=0 at alpha= | -0.50794 | deg
|  |  |  | @ Cl=0.1, Cd= | 0.0048332
|  |  |  | @ Cl=0.4, Cd= | 0.006021
|  |  |  | @ Cl=0.6, Cd= | 0.0074972
alpha (deg) | Cl | Cd | Cm | Cl/Cd
-20 | -0.967 | 0.13163 | 0.032 | -7.349
-19.5 | -1.005 | 0.10956 | 0.034 | -9.174
-19 | -1.039 | 0.09312 | 0.035 | -11.161
-18.5 | -1.09 | 0.06839 | 0.037 | -15.931
-18 | -1.19 | 0.0317 | 0.04 | -37.544
-17.5 | -1.215 | 0.02746 | 0.039 | -44.266
-17 | -1.236 | 0.02421 | 0.039 | -51.079
-16.5 | -1.253 | 0.02189 | 0.038 | -57.231
-16 | -1.264 | 0.02019 | 0.036 | -62.63
-15.5 | -1.271 | 0.01889 | 0.035 | -67.257
-15 | -1.273 | 0.01788 | 0.034 | -71.198
-14.5 | -1.272 | 0.01698 | 0.033 | -74.889
-14 | -1.266 | 0.01602 | 0.032 | -79.044
-13.5 | -1.256 | 0.01525 | 0.03 | -82.336
-13 | -1.242 | 0.01452 | 0.029 | -85.5
-12.5 | -1.223 | 0.0138 | 0.028 | -88.661
-12 | -1.201 | 0.01316 | 0.026 | -91.267
-11.5 | -1.174 | 0.01274 | 0.025 | -92.144
-11 | -1.143 | 0.0121 | 0.024 | -94.427
-10.5 | -1.106 | 0.01163 | 0.022 | -95.122
-10 | -1.067 | 0.01109 | 0.021 | -96.176
-9.5 | -1.024 | 0.01066 | 0.019 | -96.087
-9 | -0.98 | 0.01023 | 0.018 | -95.774
-8.5 | -0.932 | 0.00981 | 0.017 | -95.076
-8 | -0.883 | 0.00944 | 0.015 | -93.527
-7.5 | -0.832 | 0.00905 | 0.014 | -91.905
-7 | -0.778 | 0.00869 | 0.012 | -89.572
-6.5 | -0.724 | 0.00834 | 0.011 | -86.739
-6 | -0.667 | 0.00804 | 0.009 | -82.991
-5.5 | -0.61 | 0.00775 | 0.008 | -78.68
-5 | -0.551 | 0.00751 | 0.006 | -73.395
-4.5 | -0.492 | 0.00729 | 0.005 | -67.48
-4 | -0.432 | 0.00706 | 0.003 | -61.203
-3.5 | -0.371 | 0.00692 | 0.002 | -53.617
-3 | -0.31 | 0.00636 | 0 | -48.69
-2.5 | -0.248 | 0.00594 | -0.001 | -41.754
-2 | -0.186 | 0.00553 | -0.003 | -33.614
-1.5 | -0.124 | 0.0051 | -0.004 | -24.274
-1 | -0.062 | 0.00528 | -0.006 | -11.672
-0.5 | 0.001 | 0.00506 | -0.007 | 0.226
0 | 0.064 | 0.00463 | -0.009 | 13.77
0.5 | 0.126 | 0.00498 | -0.01 | 25.368
1 | 0.189 | 0.00494 | -0.012 | 38.254
1.5 | 0.251 | 0.00535 | -0.013 | 46.998
2 | 0.313 | 0.00564 | -0.015 | 55.419
2.5 | 0.374 | 0.00587 | -0.016 | 63.761
3 | 0.436 | 0.00623 | -0.018 | 69.916
3.5 | 0.497 | 0.00674 | -0.019 | 73.706
4 | 0.557 | 0.00706 | -0.021 | 78.892
4.5 | 0.617 | 0.00767 | -0.022 | 80.452
5 | 0.677 | 0.00804 | -0.024 | 84.13
5.5 | 0.735 | 0.0084 | -0.025 | 87.51
6 | 0.793 | 0.00871 | -0.027 | 91.042
6.5 | 0.849 | 0.00901 | -0.028 | 94.179
7 | 0.903 | 0.00935 | -0.03 | 96.594
7.5 | 0.955 | 0.00971 | -0.031 | 98.412
8 | 1.005 | 0.01004 | -0.033 | 100.135
8.5 | 1.053 | 0.01043 | -0.034 | 100.96
9 | 1.098 | 0.01085 | -0.035 | 101.176
9.5 | 1.14 | 0.01169 | -0.037 | 97.466
10 | 1.178 | 0.01222 | -0.038 | 96.459
10.5 | 1.214 | 0.01278 | -0.04 | 94.944
11 | 1.245 | 0.01341 | -0.041 | 92.86
11.5 | 1.273 | 0.01402 | -0.042 | 90.837
12 | 1.297 | 0.01469 | -0.044 | 88.332
12.5 | 1.317 | 0.01537 | -0.045 | 85.675
13 | 1.332 | 0.01623 | -0.046 | 82.107
13.5 | 1.344 | 0.01699 | -0.048 | 79.091
14 | 1.351 | 0.01779 | -0.049 | 75.931
14.5 | 1.354 | 0.01887 | -0.05 | 71.743
15 | 1.353 | 0.01989 | -0.051 | 68
15.5 | 1.348 | 0.02109 | -0.052 | 63.898
16 | 1.338 | 0.02257 | -0.054 | 59.28
16.5 | 1.326 | 0.02393 | -0.055 | 55.393
17 | 1.309 | 0.02559 | -0.056 | 51.144
17.5 | 1.29 | 0.02756 | -0.057 | 46.795
18 | 1.266 | 0.03025 | -0.058 | 41.85
18.5 | 1.241 | 0.03302 | -0.059 | 37.594
19 | 1.209 | 0.03647 | -0.059 | 33.16
19.5 | 1.128 | 0.05993 | -0.057 | 18.82

## 116. Re 12M Mach 0.10 (2)
BIGFOIL.COM POLAR EXPORT
NACA67-118 a=0.0
NACA67-118 a=0.0 |  |  |  | Cl Max: | 1.4475 | at alpha= | 20 | deg
XFOIL ncrit=9 |  |  |  | L/D Max: | 70.1342 | at alpha= | 11 | deg
Re: | 12000000 |  |  | Cd Min: | 0.03513 | at alpha= | 20 | deg
Mach: | 0.1 |  |  | Cl=0 at alpha= | -1.3012 | deg
|  |  |  | @ Cl=0.1, Cd= | 0.0032266
|  |  |  | @ Cl=0.4, Cd= | 0.0076566
|  |  |  | @ Cl=0.6, Cd= | 0.0095961
alpha (deg) | Cl | Cd | Cm | Cl/Cd
-20 | -1.442 | 0.02904 | -0.0953 | -49.6556
-19.5 | -1.4216 | 0.02703 | -0.0931 | -52.5934
-19 | -1.3958 | 0.02542 | -0.0912 | -54.9095
-18.5 | -1.3697 | 0.02387 | -0.0892 | -57.3817
-18 | -1.3406 | 0.02254 | -0.0873 | -59.4765
-17.5 | -1.3099 | 0.02134 | -0.0853 | -61.3824
-17 | -1.2783 | 0.02022 | -0.0834 | -63.2196
-16 | -1.2093 | 0.01829 | -0.0799 | -66.1181
-15.5 | -1.1738 | 0.01737 | -0.0782 | -67.5763
-15 | -1.1374 | 0.01654 | -0.0764 | -68.7666
-14.5 | -1.1023 | 0.01564 | -0.0744 | -70.4795
-14 | -1.0624 | 0.01496 | -0.073 | -71.016
-13.5 | -1.0246 | 0.01425 | -0.0712 | -71.9018
-13 | -0.9836 | 0.01366 | -0.0698 | -72.0059
-12.5 | -0.9416 | 0.01311 | -0.0685 | -71.823
-12 | -0.9013 | 0.01252 | -0.0669 | -71.9888
-11.5 | -0.8601 | 0.01199 | -0.0653 | -71.7348
-11 | -0.817 | 0.0115 | -0.064 | -71.0435
-10.5 | -0.7729 | 0.01105 | -0.0629 | -69.9457
-10 | -0.7315 | 0.01053 | -0.0612 | -69.4682
-9.5 | -0.6862 | 0.01013 | -0.0601 | -67.7394
-9 | -0.641 | 0.00973 | -0.059 | -65.8787
-8.5 | -0.5964 | 0.00932 | -0.0578 | -63.9914
-8 | -0.5527 | 0.00891 | -0.0563 | -62.0314
-7.5 | -0.5056 | 0.0086 | -0.0554 | -58.7907
-7 | -0.4595 | 0.00826 | -0.0543 | -55.6295
-6.5 | -0.4139 | 0.00793 | -0.0531 | -52.1942
-6 | -0.3671 | 0.00764 | -0.0521 | -48.0497
-5.5 | -0.3195 | 0.00737 | -0.0512 | -43.3514
-5 | -0.2735 | 0.00708 | -0.0499 | -38.6299
-4.5 | -0.2287 | 0.00678 | -0.0484 | -33.7316
-4 | -0.1856 | 0.00645 | -0.0465 | -28.7752
-3.5 | -0.1464 | 0.00606 | -0.0438 | -24.1584
-3 | -0.1064 | 0.00566 | -0.0412 | -18.7986
-2.5 | -0.07 | 0.00525 | -0.0378 | -13.3333
-2 | -0.0388 | 0.00487 | -0.0333 | -7.9671
-1.5 | -0.0097 | 0.00453 | -0.0281 | -2.1413
-0.5 | 0.0391 | 0.00355 | -0.0157 | 11.0141
0 | 0.0661 | 0.00284 | -0.0103 | 23.2746
0.5 | 0.0991 | 0.00322 | -0.006 | 30.7764
1 | 0.1415 | 0.00353 | -0.0037 | 40.085
1.5 | 0.1811 | 0.00385 | -0.0007 | 47.039
2 | 0.1805 | 0.00448 | 0.0109 | 40.2902
2.5 | 0.1946 | 0.00508 | 0.0191 | 38.3071
3 | 0.2229 | 0.00559 | 0.024 | 39.8748
3.5 | 0.2585 | 0.00603 | 0.0275 | 42.869
4 | 0.2947 | 0.00649 | 0.0307 | 45.4083
4.5 | 0.3333 | 0.00694 | 0.0334 | 48.0259
5 | 0.3744 | 0.00736 | 0.0355 | 50.8696
5.5 | 0.4141 | 0.00782 | 0.0379 | 52.954
6 | 0.455 | 0.0083 | 0.0399 | 54.8193
6.5 | 0.4981 | 0.0087 | 0.0416 | 57.2529
7 | 0.5419 | 0.0091 | 0.043 | 59.5495
7.5 | 0.5869 | 0.00949 | 0.0442 | 61.844
8 | 0.6326 | 0.00986 | 0.0452 | 64.1582
8.5 | 0.6744 | 0.01032 | 0.0469 | 65.3488
9 | 0.7192 | 0.01071 | 0.048 | 67.1522
9.5 | 0.763 | 0.01114 | 0.0492 | 68.4919
10 | 0.8045 | 0.01164 | 0.0508 | 69.1151
10.5 | 0.8471 | 0.01212 | 0.0521 | 69.8927
11 | 0.8886 | 0.01267 | 0.0536 | 70.1342
11.5 | 0.9276 | 0.01332 | 0.0554 | 69.6396
12 | 0.9648 | 0.01406 | 0.0574 | 68.6202
12.5 | 1.0035 | 0.01476 | 0.059 | 67.9878
13 | 1.0408 | 0.01553 | 0.0608 | 67.0187
13.5 | 1.0784 | 0.01631 | 0.0625 | 66.1189
14 | 1.1141 | 0.01721 | 0.0643 | 64.7356
14.5 | 1.1488 | 0.01813 | 0.0663 | 63.3646
15 | 1.1845 | 0.01903 | 0.0679 | 62.2438
15.5 | 1.2189 | 0.02001 | 0.0697 | 60.9145
16 | 1.2511 | 0.0211 | 0.0716 | 59.2938
16.5 | 1.2826 | 0.02228 | 0.0735 | 57.5673
17 | 1.3078 | 0.02383 | 0.0759 | 54.8804
18 | 1.3624 | 0.02685 | 0.0797 | 50.7412
18.5 | 1.3876 | 0.02855 | 0.0816 | 48.6025
19 | 1.4112 | 0.03045 | 0.0834 | 46.3448
19.5 | 1.4311 | 0.03263 | 0.0853 | 43.8584
20 | 1.4475 | 0.03513 | 0.0871 | 41.2041

## 117. Re 12M Mach 0.25 (1)
BIGFOIL.COM POLAR EXPORT
NACA67-118 a=0.0
NACA67-118 a=0.0 |  |  |  | Cl Max: | 1.268 | at alpha= | 12.5 | deg
JavaFoil+Calcfoil stall+Eppler ext transition |  |  |  | L/D Max: | 97.83 | at alpha= | 8.5 | deg
Re: | 12000000 |  |  | Cd Min: | 0.00451 | at alpha= | 0 | deg
Mach: | 0.25 |  |  | Cl=0 at alpha= | -0.50781 | deg
|  |  |  | @ Cl=0.1, Cd= | 0.0046906
|  |  |  | @ Cl=0.4, Cd= | 0.006144
|  |  |  | @ Cl=0.6, Cd= | 0.0075951
alpha (deg) | Cl | Cd | Cm | Cl/Cd
-18 | -0.719 | 0.13551 | 0.025 | -5.308
-17.5 | -0.771 | 0.12322 | 0.026 | -6.259
-17 | -0.818 | 0.11351 | 0.026 | -7.208
-16.5 | -0.865 | 0.10178 | 0.027 | -8.495
-16 | -0.975 | 0.04948 | 0.033 | -19.714
-15.5 | -1.079 | 0.02449 | 0.036 | -44.047
-15 | -1.117 | 0.02119 | 0.035 | -52.718
-14.5 | -1.144 | 0.01969 | 0.034 | -58.121
-14 | -1.164 | 0.01817 | 0.032 | -64.063
-13.5 | -1.176 | 0.01712 | 0.031 | -68.695
-13 | -1.182 | 0.01608 | 0.03 | -73.485
-12.5 | -1.18 | 0.01506 | 0.028 | -78.371
-12 | -1.172 | 0.01422 | 0.027 | -82.408
-11.5 | -1.157 | 0.01352 | 0.026 | -85.582
-11 | -1.135 | 0.01298 | 0.024 | -87.415
-10.5 | -1.105 | 0.01234 | 0.023 | -89.562
-10 | -1.071 | 0.01175 | 0.021 | -91.158
-9.5 | -1.033 | 0.01121 | 0.02 | -92.13
-9 | -0.991 | 0.0107 | 0.018 | -92.67
-8.5 | -0.946 | 0.01027 | 0.017 | -92.122
-8 | -0.898 | 0.00983 | 0.016 | -91.372
-7.5 | -0.848 | 0.00942 | 0.014 | -89.974
-7 | -0.795 | 0.00902 | 0.013 | -88.117
-6.5 | -0.74 | 0.00864 | 0.011 | -85.68
-6 | -0.683 | 0.00832 | 0.01 | -82.064
-5.5 | -0.625 | 0.008 | 0.008 | -78.083
-5 | -0.565 | 0.00773 | 0.006 | -73.16
-4.5 | -0.505 | 0.00747 | 0.005 | -67.511
-4 | -0.443 | 0.00722 | 0.003 | -61.371
-3.5 | -0.381 | 0.00706 | 0.002 | -53.932
-3 | -0.318 | 0.0065 | 0 | -48.928
-2.5 | -0.255 | 0.0061 | -0.001 | -41.7
-2 | -0.191 | 0.00562 | -0.003 | -33.982
-1.5 | -0.127 | 0.00558 | -0.004 | -22.774
-1 | -0.063 | 0.00534 | -0.006 | -11.832
-0.5 | 0.001 | 0.00512 | -0.007 | 0.23
0 | 0.066 | 0.00451 | -0.009 | 14.52
0.5 | 0.13 | 0.00485 | -0.011 | 26.731
1 | 0.194 | 0.00506 | -0.012 | 38.319
1.5 | 0.258 | 0.00544 | -0.014 | 47.451
2 | 0.321 | 0.00575 | -0.015 | 55.814
2.5 | 0.384 | 0.00605 | -0.017 | 63.529
3 | 0.447 | 0.00642 | -0.018 | 69.605
3.5 | 0.51 | 0.00691 | -0.02 | 73.762
4 | 0.572 | 0.00726 | -0.021 | 78.774
4.5 | 0.633 | 0.00799 | -0.023 | 79.245
5 | 0.694 | 0.00831 | -0.024 | 83.451
5.5 | 0.754 | 0.00865 | -0.026 | 87.131
6 | 0.813 | 0.00901 | -0.027 | 90.209
6.5 | 0.869 | 0.00936 | -0.029 | 92.889
7 | 0.923 | 0.00971 | -0.03 | 95.104
7.5 | 0.975 | 0.01014 | -0.032 | 96.172
8 | 1.024 | 0.01048 | -0.033 | 97.718
8.5 | 1.07 | 0.01094 | -0.035 | 97.83
9 | 1.112 | 0.01139 | -0.036 | 97.668
9.5 | 1.15 | 0.01236 | -0.038 | 93.055
10 | 1.184 | 0.01299 | -0.039 | 91.152
10.5 | 1.212 | 0.01364 | -0.041 | 88.875
11 | 1.235 | 0.01442 | -0.042 | 85.651
11.5 | 1.253 | 0.01518 | -0.043 | 82.488
12 | 1.264 | 0.01593 | -0.045 | 79.345
12.5 | 1.268 | 0.01688 | -0.046 | 75.122
13 | 1.266 | 0.01778 | -0.047 | 71.184
13.5 | 1.257 | 0.01894 | -0.049 | 66.333
14 | 1.241 | 0.02006 | -0.05 | 61.846
14.5 | 1.216 | 0.02176 | -0.051 | 55.895
15 | 1.185 | 0.02352 | -0.052 | 50.393
15.5 | 1.147 | 0.02571 | -0.053 | 44.608
16 | 1.103 | 0.02832 | -0.054 | 38.946
16.5 | 1.048 | 0.03304 | -0.055 | 31.722
17 | 0.917 | 0.07363 | -0.048 | 12.451
17.5 | 0.845 | 0.09425 | -0.046 | 8.967

## 118. Re 12M Mach 0.25 (2)
BIGFOIL.COM POLAR EXPORT
NACA67-118 a=0.0
NACA67-118 a=0.0 |  |  |  | Cl Max: | 1.4225 | at alpha= | 20 | deg
XFOIL ncrit=9 |  |  |  | L/D Max: | 65.4505 | at alpha= | 11 | deg
Re: | 12000000 |  |  | Cd Min: | 0.04499 | at alpha= | 20 | deg
Mach: | 0.25 |  |  | Cl=0 at alpha= | -1.6803 | deg
|  |  |  | @ Cl=0.1, Cd= | 0.0031112
|  |  |  | @ Cl=0.4, Cd= | 0.0081755
|  |  |  | @ Cl=0.6, Cd= | 0.010187
alpha (deg) | Cl | Cd | Cm | Cl/Cd
-20 | -1.4167 | 0.03806 | -0.1178 | -37.2228
-19.5 | -1.4098 | 0.03433 | -0.1153 | -41.0661
-19 | -1.3926 | 0.03151 | -0.1127 | -44.1955
-18.5 | -1.3719 | 0.02907 | -0.1099 | -47.193
-18 | -1.3493 | 0.02687 | -0.1069 | -50.2159
-17.5 | -1.323 | 0.02501 | -0.1039 | -52.8988
-17 | -1.293 | 0.0234 | -0.1011 | -55.2564
-16.5 | -1.2614 | 0.02191 | -0.0983 | -57.5719
-16 | -1.2279 | 0.02059 | -0.0955 | -59.6357
-15.5 | -1.1912 | 0.01944 | -0.093 | -61.2757
-15 | -1.1524 | 0.01843 | -0.0907 | -62.5285
-14.5 | -1.1154 | 0.01739 | -0.0881 | -64.1403
-14 | -1.0755 | 0.01649 | -0.0858 | -65.2213
-13.5 | -1.0379 | 0.01556 | -0.0831 | -66.7031
-13 | -0.9952 | 0.01483 | -0.0811 | -67.1072
-12.5 | -0.9528 | 0.01413 | -0.079 | -67.431
-12 | -0.9106 | 0.01347 | -0.0769 | -67.6021
-11.5 | -0.8656 | 0.0129 | -0.0752 | -67.1008
-11 | -0.8224 | 0.01227 | -0.0732 | -67.0253
-10.5 | -0.7781 | 0.01172 | -0.0713 | -66.3908
-10 | -0.7319 | 0.01122 | -0.0698 | -65.2317
-9.5 | -0.6859 | 0.01072 | -0.0682 | -63.9832
-9 | -0.6394 | 0.01028 | -0.0667 | -62.1984
-8.5 | -0.5946 | 0.0098 | -0.065 | -60.6735
-8 | -0.5473 | 0.00939 | -0.0636 | -58.2854
-7.5 | -0.4991 | 0.00902 | -0.0624 | -55.3326
-7 | -0.4528 | 0.00863 | -0.0609 | -52.4681
-6.5 | -0.4048 | 0.0083 | -0.0596 | -48.7711
-6 | -0.3559 | 0.00799 | -0.0585 | -44.5432
-5.5 | -0.3075 | 0.00769 | -0.0574 | -39.987
-5 | -0.261 | 0.00737 | -0.0558 | -35.4138
-4.5 | -0.2132 | 0.00708 | -0.0545 | -30.113
-4 | -0.1696 | 0.0067 | -0.0524 | -25.3134
-3.5 | -0.1291 | 0.0063 | -0.0496 | -20.4921
-3 | -0.088 | 0.00587 | -0.0469 | -14.9915
-2.5 | -0.0501 | 0.00543 | -0.0436 | -9.2265
-2 | -0.0195 | 0.00498 | -0.0386 | -3.9157
-1.5 | 0.011 | 0.00456 | -0.0335 | 2.4123
-1 | 0.0194 | 0.00411 | -0.0234 | 4.7202
-0.5 | 0.0416 | 0.00351 | -0.0165 | 11.8519
0 | 0.0686 | 0.00273 | -0.0107 | 25.1282
0.5 | 0.1032 | 0.00315 | -0.0063 | 32.7619
1.5 | 0.1785 | 0.00387 | 0.0011 | 46.124
2 | 0.1744 | 0.00448 | 0.0139 | 38.9286
2.5 | 0.1836 | 0.00521 | 0.0232 | 35.2399
3 | 0.2111 | 0.00578 | 0.0287 | 36.5225
3.5 | 0.2457 | 0.00628 | 0.0326 | 39.1242
4 | 0.2833 | 0.00677 | 0.0358 | 41.8464
4.5 | 0.3207 | 0.00728 | 0.039 | 44.0522
5 | 0.3637 | 0.00771 | 0.0412 | 47.1725
6 | 0.4448 | 0.00875 | 0.0462 | 50.8343
6.5 | 0.4916 | 0.00913 | 0.0476 | 53.8445
7 | 0.5354 | 0.0096 | 0.0494 | 55.7708
7.5 | 0.5814 | 0.01002 | 0.0509 | 58.024
8 | 0.6283 | 0.01044 | 0.0521 | 60.182
8.5 | 0.6737 | 0.01091 | 0.0537 | 61.7507
9 | 0.7186 | 0.01139 | 0.0553 | 63.0904
9.5 | 0.7632 | 0.0119 | 0.0569 | 64.1345
10 | 0.8089 | 0.01239 | 0.0584 | 65.2865
10.5 | 0.8504 | 0.01302 | 0.0604 | 65.3149
11 | 0.8934 | 0.01365 | 0.0623 | 65.4505
11.5 | 0.9317 | 0.01447 | 0.0648 | 64.3884
12 | 0.9697 | 0.01532 | 0.0673 | 63.2963
12.5 | 1.0114 | 0.01608 | 0.0692 | 62.898
13 | 1.0479 | 0.01708 | 0.0718 | 61.3525
13.5 | 1.0867 | 0.018 | 0.0739 | 60.3722
14 | 1.1255 | 0.01897 | 0.0761 | 59.3305
14.5 | 1.16 | 0.02015 | 0.0787 | 57.5682
15 | 1.1978 | 0.02123 | 0.0808 | 56.4202
15.5 | 1.2277 | 0.02269 | 0.0838 | 54.1075
16 | 1.263 | 0.02398 | 0.086 | 52.6689
16.5 | 1.2889 | 0.02579 | 0.089 | 49.9767
17 | 1.3145 | 0.02772 | 0.0918 | 47.4206
17.5 | 1.3408 | 0.02974 | 0.0943 | 45.0841
18 | 1.3576 | 0.03243 | 0.0973 | 41.8625
18.5 | 1.3818 | 0.03476 | 0.0994 | 39.7526
19 | 1.4008 | 0.03761 | 0.1014 | 37.2454
20 | 1.4225 | 0.04499 | 0.1049 | 31.6181

## 119. Re 12M Mach 0.50 (1)
BIGFOIL.COM POLAR EXPORT
NACA67-118 a=0.0
NACA67-118 a=0.0 |  |  |  | Cl Max: | 1.16 | at alpha= | 20 | deg
JavaFoil+Calcfoil stall+Eppler ext transition |  |  |  | L/D Max: | 85.829 | at alpha= | 7 | deg
Re: | 12000000 |  |  | Cd Min: | 0.00486 | at alpha= | -0.5 | deg
Mach: | 0.5 |  |  | Cl=0 at alpha= | -0.50704 | deg
|  |  |  | @ Cl=0.1, Cd= | 0.0051772
|  |  |  | @ Cl=0.4, Cd= | 0.0063357
|  |  |  | @ Cl=0.6, Cd= | 0.00806
alpha (deg) | Cl | Cd | Cm | Cl/Cd
-20 | -1.102 | 0.1706 | 0.034 | -6.462
-19.5 | -1.076 | 0.1614 | 0.033 | -6.668
-19 | -1.052 | 0.14611 | 0.033 | -7.201
-18.5 | -1.023 | 0.14066 | 0.032 | -7.272
-18 | -0.993 | 0.13766 | 0.03 | -7.213
-17.5 | -0.962 | 0.13336 | 0.028 | -7.217
-17 | -0.94 | 0.12308 | 0.029 | -7.636
-16.5 | -0.917 | 0.11024 | 0.029 | -8.319
-16 | -0.884 | 0.10916 | 0.027 | -8.095
-15.5 | -0.849 | 0.10972 | 0.024 | -7.737
-15 | -0.822 | 0.10204 | 0.023 | -8.051
-14.5 | -0.793 | 0.1067 | 0.022 | -7.436
-14 | -0.769 | 0.09492 | 0.022 | -8.102
-13.5 | -0.737 | 0.093 | 0.02 | -7.925
-13 | -0.713 | 0.0836 | 0.02 | -8.524
-12.5 | -0.801 | 0.02369 | 0.031 | -33.804
-12 | -0.782 | 0.01871 | 0.03 | -41.783
-11.5 | -0.623 | 0.08092 | 0.015 | -7.698
-11 | -0.599 | 0.06985 | 0.016 | -8.57
-10.5 | -0.681 | 0.01736 | 0.025 | -39.234
-10 | -0.539 | 0.0675 | 0.013 | -7.991
-9.5 | -0.612 | 0.01703 | 0.022 | -35.907
-9 | -0.792 | 0.01445 | 0.021 | -54.806
-8.5 | -0.898 | 0.01317 | 0.019 | -68.167
-8 | -0.906 | 0.01228 | 0.017 | -73.784
-7.5 | -0.885 | 0.01145 | 0.016 | -77.232
-7 | -0.847 | 0.01086 | 0.014 | -77.986
-6.5 | -0.799 | 0.01021 | 0.012 | -78.311
-6 | -0.745 | 0.00967 | 0.011 | -77.082
-5.5 | -0.686 | 0.00926 | 0.009 | -74.108
-5 | -0.623 | 0.00859 | 0.007 | -72.607
-4.5 | -0.558 | 0.00821 | 0.006 | -68.005
-4 | -0.491 | 0.00788 | 0.004 | -62.37
-3.5 | -0.423 | 0.00744 | 0.002 | -56.794
-3 | -0.353 | 0.0075 | 0 | -47.086
-2.5 | -0.283 | 0.00678 | -0.001 | -41.722
-2 | -0.212 | 0.00633 | -0.003 | -33.538
-1.5 | -0.141 | 0.00604 | -0.005 | -23.421
-1 | -0.07 | 0.00561 | -0.007 | -12.541
-0.5 | 0.001 | 0.00486 | -0.008 | 0.269
0 | 0.073 | 0.0052 | -0.01 | 14.025
0.5 | 0.144 | 0.00514 | -0.012 | 28.098
1 | 0.216 | 0.00536 | -0.013 | 40.247
1.5 | 0.287 | 0.00557 | -0.015 | 51.606
2 | 0.357 | 0.00609 | -0.017 | 58.584
2.5 | 0.427 | 0.00649 | -0.019 | 65.837
3 | 0.497 | 0.00703 | -0.02 | 70.722
3.5 | 0.566 | 0.00761 | -0.022 | 74.347
4 | 0.634 | 0.00851 | -0.024 | 74.548
4.5 | 0.701 | 0.00915 | -0.025 | 76.663
5 | 0.767 | 0.00962 | -0.027 | 79.778
5.5 | 0.832 | 0.01007 | -0.029 | 82.571
6 | 0.893 | 0.01054 | -0.031 | 84.739
6.5 | 0.948 | 0.01111 | -0.032 | 85.333
7 | 0.997 | 0.01161 | -0.034 | 85.829
7.5 | 1.035 | 0.0123 | -0.036 | 84.111
8 | 1.057 | 0.01356 | -0.037 | 77.952
8.5 | 1.052 | 0.0146 | -0.039 | 72.017
9 | 0.978 | 0.01592 | -0.04 | 61.406
9.5 | 0.684 | 0.01755 | -0.042 | 38.993
10 | 0.598 | 0.06717 | -0.025 | 8.91
10.5 | 0.625 | 0.07096 | -0.025 | 8.804
11 | 0.784 | 0.01947 | -0.047 | 40.232
11.5 | 0.809 | 0.0229 | -0.048 | 35.342
12 | 0.713 | 0.07944 | -0.03 | 8.973
12.5 | 0.737 | 0.08967 | -0.029 | 8.215
13 | 0.908 | 0.02469 | -0.052 | 36.791
13.5 | 0.809 | 0.08217 | -0.038 | 9.849
14 | 0.829 | 0.09441 | -0.036 | 8.787
14.5 | 0.854 | 0.10483 | -0.036 | 8.147
15 | 0.878 | 0.10405 | -0.035 | 8.439
15.5 | 0.916 | 0.10346 | -0.04 | 8.854
16 | 0.964 | 0.09549 | -0.046 | 10.092
16.5 | 0.993 | 0.10012 | -0.047 | 9.916
17 | 0.992 | 0.12946 | -0.04 | 7.66
17.5 | 1.025 | 0.12967 | -0.044 | 7.907
18 | 1.056 | 0.13406 | -0.046 | 7.88
18.5 | 1.086 | 0.1393 | -0.047 | 7.795
19 | 1.102 | 0.17423 | -0.045 | 6.325
19.5 | 1.131 | 0.18066 | -0.046 | 6.258
20 | 1.16 | 0.18027 | -0.048 | 6.434

## 120. Re 12M Mach 0.50 (2)
BIGFOIL.COM POLAR EXPORT
NACA67-118 a=0.0
NACA67-118 a=0.0 |  |  |  | Cl Max: | 1.0488 | at alpha= | 13 | deg
XFOIL ncrit=9 |  |  |  | L/D Max: | 50.4709 | at alpha= | 10 | deg
Re: | 12000000 |  |  | Cd Min: | 0.12398 | at alpha= | 18 | deg
Mach: | 0.5 |  |  | Cl=0 at alpha= | -2.8469 | deg
|  |  |  | @ Cl=0.1, Cd= | 0.0026724
|  |  |  | @ Cl=0.4, Cd= | 0.01074
|  |  |  | @ Cl=0.6, Cd= | 0.013026
alpha (deg) | Cl | Cd | Cm | Cl/Cd
-17 | -0.6157 | 0.11282 | -0.1164 | -5.4574
-16.5 | -0.6332 | 0.10181 | -0.1234 | -6.2194
-16 | -0.6557 | 0.09039 | -0.1304 | -7.2541
-15.5 | -0.6708 | 0.07919 | -0.1375 | -8.4708
-15 | -0.6928 | 0.0674 | -0.1455 | -10.2789
-14.5 | -0.7235 | 0.05638 | -0.1516 | -12.8326
-14 | -0.7578 | 0.04689 | -0.1539 | -16.1612
-13.5 | -0.7981 | 0.03859 | -0.1525 | -20.6815
-13 | -0.835 | 0.03174 | -0.1476 | -26.3075
-12.5 | -0.8704 | 0.02582 | -0.1399 | -33.7103
-12 | -0.8928 | 0.0211 | -0.1306 | -42.3128
-11.5 | -0.8819 | 0.01821 | -0.1222 | -48.4294
-11 | -0.846 | 0.0165 | -0.1158 | -51.2727
-10.5 | -0.7993 | 0.01532 | -0.1108 | -52.1736
-10 | -0.7472 | 0.0144 | -0.1067 | -51.8889
-9.5 | -0.6928 | 0.01364 | -0.1032 | -50.7918
-9 | -0.6393 | 0.01291 | -0.0999 | -49.5198
-8.5 | -0.5858 | 0.01223 | -0.0968 | -47.8986
-8 | -0.5305 | 0.01166 | -0.0942 | -45.4974
-7.5 | -0.4767 | 0.01108 | -0.0916 | -43.0235
-7 | -0.4235 | 0.01053 | -0.0891 | -40.2184
-6.5 | -0.3684 | 0.01007 | -0.087 | -36.5839
-6 | -0.3127 | 0.00966 | -0.0852 | -32.3706
-5.5 | -0.2602 | 0.0092 | -0.083 | -28.2826
-5 | -0.2047 | 0.00883 | -0.0813 | -23.1823
-4.5 | -0.1509 | 0.00846 | -0.0795 | -17.8369
-4 | -0.1025 | 0.00798 | -0.0768 | -12.8446
-3.5 | -0.057 | 0.00745 | -0.0737 | -7.651
-3 | -0.0113 | 0.00695 | -0.0705 | -1.6259
-2.5 | 0.0256 | 0.00632 | -0.0657 | 4.0506
-2 | 0.0603 | 0.0057 | -0.0604 | 10.5789
-1.5 | 0.0744 | 0.00489 | -0.0508 | 15.2147
-1 | 0.0736 | 0.00402 | -0.0379 | 18.3085
-0.5 | 0.0467 | 0.0033 | -0.0187 | 14.1515
0 | 0.0751 | 0.00259 | -0.0114 | 28.9961
0.5 | 0.1325 | 0.00278 | -0.0101 | 47.6619
1 | 0.1445 | 0.00346 | 0.0008 | 41.763
2 | 0.1565 | 0.0047 | 0.0247 | 33.2979
2.5 | 0.1424 | 0.00597 | 0.0397 | 23.8526
3 | 0.1627 | 0.00683 | 0.0477 | 23.8214
3.5 | 0.1964 | 0.00752 | 0.053 | 26.117
4 | 0.2321 | 0.00823 | 0.0579 | 28.2017
4.5 | 0.2714 | 0.00892 | 0.0621 | 30.426
5 | 0.3182 | 0.00949 | 0.065 | 33.53
5.5 | 0.3614 | 0.01018 | 0.0685 | 35.501
6 | 0.4076 | 0.01085 | 0.0715 | 37.5668
6.5 | 0.4607 | 0.01138 | 0.0735 | 40.4833
7 | 0.5123 | 0.01198 | 0.0758 | 42.7629
7.5 | 0.5641 | 0.0126 | 0.0782 | 44.7698
8 | 0.6172 | 0.01323 | 0.0806 | 46.6515
8.5 | 0.6713 | 0.01388 | 0.083 | 48.3646
9 | 0.7217 | 0.01467 | 0.086 | 49.1956
9.5 | 0.7745 | 0.01545 | 0.0889 | 50.1294
10 | 0.8252 | 0.01635 | 0.0922 | 50.4709
10.5 | 0.8693 | 0.01751 | 0.0965 | 49.6459
11 | 0.9188 | 0.01858 | 0.1004 | 49.451
11.5 | 0.964 | 0.01992 | 0.105 | 48.3936
12 | 1.0101 | 0.02134 | 0.1097 | 47.3336
12.5 | 1.0429 | 0.02344 | 0.1158 | 44.4923
13 | 1.0488 | 0.02692 | 0.1235 | 38.9599
13.5 | 1.0276 | 0.03214 | 0.1312 | 31.9726
14 | 0.9936 | 0.03881 | 0.1367 | 25.6016
14.5 | 0.9573 | 0.04669 | 0.1393 | 20.5033
15 | 0.9167 | 0.05616 | 0.1386 | 16.323
15.5 | 0.883 | 0.06638 | 0.135 | 13.3022
16 | 0.8467 | 0.07812 | 0.1286 | 10.8385
16.5 | 0.825 | 0.08921 | 0.1218 | 9.2478
17 | 0.803 | 0.10076 | 0.1144 | 7.9694
17.5 | 0.7809 | 0.11252 | 0.1069 | 6.9401
18 | 0.7613 | 0.12398 | 0.0995 | 6.1405

## 121. Re 14M Mach 0.00 (1)
BIGFOIL.COM POLAR EXPORT
NACA67-118 a=0.0
NACA67-118 a=0.0 |  |  |  | Cl Max: | 1.373 | at alpha= | 15 | deg
JavaFoil+Calcfoil stall+Eppler ext transition |  |  |  | L/D Max: | 104.524 | at alpha= | 9 | deg
Re: | 14000000 |  |  | Cd Min: | 0.00499 | at alpha= | 0.5 | deg
Mach: | 0 |  |  | Cl=0 at alpha= | -0.50806 | deg
|  |  |  | @ Cl=0.1, Cd= | 0.0052207
|  |  |  | @ Cl=0.4, Cd= | 0.0060605
|  |  |  | @ Cl=0.6, Cd= | 0.0073825
alpha (deg) | Cl | Cd | Cm | Cl/Cd
-20 | -1.034 | 0.11314 | 0.035 | -9.141
-19.5 | -1.062 | 0.09961 | 0.035 | -10.664
-19 | -1.188 | 0.03678 | 0.042 | -32.304
-18.5 | -1.217 | 0.03143 | 0.041 | -38.719
-18 | -1.239 | 0.02749 | 0.04 | -45.074
-17.5 | -1.257 | 0.02469 | 0.04 | -50.922
-17 | -1.272 | 0.02243 | 0.039 | -56.716
-16.5 | -1.283 | 0.02054 | 0.037 | -62.495
-16 | -1.291 | 0.01892 | 0.036 | -68.228
-15.5 | -1.293 | 0.01789 | 0.035 | -72.292
-15 | -1.292 | 0.01697 | 0.034 | -76.141
-14.5 | -1.287 | 0.01615 | 0.033 | -79.694
-14 | -1.278 | 0.01528 | 0.031 | -83.642
-13.5 | -1.265 | 0.01457 | 0.03 | -86.88
-13 | -1.249 | 0.01391 | 0.029 | -89.765
-12.5 | -1.228 | 0.01325 | 0.028 | -92.715
-12 | -1.204 | 0.01263 | 0.026 | -95.317
-11.5 | -1.176 | 0.01223 | 0.025 | -96.133
-11 | -1.143 | 0.01164 | 0.023 | -98.242
-10.5 | -1.106 | 0.01116 | 0.022 | -99.103
-10 | -1.066 | 0.0107 | 0.021 | -99.591
-9.5 | -1.023 | 0.01029 | 0.019 | -99.388
-9 | -0.977 | 0.00987 | 0.018 | -98.989
-8.5 | -0.93 | 0.00947 | 0.017 | -98.162
-8 | -0.88 | 0.00914 | 0.015 | -96.357
-7.5 | -0.829 | 0.00878 | 0.014 | -94.436
-7 | -0.776 | 0.00845 | 0.012 | -91.813
-6.5 | -0.721 | 0.00811 | 0.011 | -88.871
-6 | -0.665 | 0.00783 | 0.009 | -84.957
-5.5 | -0.608 | 0.00754 | 0.008 | -80.603
-5 | -0.549 | 0.00731 | 0.006 | -75.183
-4.5 | -0.49 | 0.0071 | 0.005 | -68.982
-4 | -0.43 | 0.00693 | 0.003 | -62.099
-3.5 | -0.369 | 0.00674 | 0.002 | -54.827
-3 | -0.308 | 0.00647 | 0 | -47.645
-2.5 | -0.247 | 0.00638 | -0.001 | -38.674
-2 | -0.185 | 0.00577 | -0.003 | -32.095
-1.5 | -0.123 | 0.00608 | -0.004 | -20.29
-1 | -0.061 | 0.00592 | -0.006 | -10.344
-0.5 | 0.001 | 0.00584 | -0.007 | 0.195
0 | 0.064 | 0.00554 | -0.009 | 11.46
0.5 | 0.126 | 0.00499 | -0.01 | 25.241
1 | 0.188 | 0.00551 | -0.012 | 34.117
1.5 | 0.25 | 0.0054 | -0.013 | 46.359
2 | 0.311 | 0.00565 | -0.015 | 55.105
2.5 | 0.373 | 0.00591 | -0.016 | 63.02
3 | 0.434 | 0.00625 | -0.018 | 69.434
3.5 | 0.495 | 0.00659 | -0.019 | 74.995
4 | 0.555 | 0.00688 | -0.021 | 80.616
4.5 | 0.615 | 0.00755 | -0.022 | 81.391
5 | 0.674 | 0.00779 | -0.024 | 86.513
5.5 | 0.732 | 0.00813 | -0.025 | 90.092
6 | 0.79 | 0.00844 | -0.027 | 93.594
6.5 | 0.846 | 0.00875 | -0.028 | 96.714
7 | 0.9 | 0.00905 | -0.03 | 99.423
7.5 | 0.952 | 0.00942 | -0.031 | 101.011
8 | 1.002 | 0.00971 | -0.032 | 103.204
8.5 | 1.05 | 0.01008 | -0.034 | 104.175
9 | 1.096 | 0.01048 | -0.035 | 104.524
9.5 | 1.138 | 0.01127 | -0.037 | 100.93
10 | 1.177 | 0.01177 | -0.038 | 100.007
10.5 | 1.214 | 0.01234 | -0.039 | 98.36
11 | 1.246 | 0.01293 | -0.041 | 96.393
11.5 | 1.276 | 0.01345 | -0.042 | 94.836
12 | 1.301 | 0.01414 | -0.043 | 91.985
12.5 | 1.323 | 0.01478 | -0.045 | 89.477
13 | 1.341 | 0.01546 | -0.046 | 86.719
13.5 | 1.355 | 0.01624 | -0.047 | 83.423
14 | 1.365 | 0.01699 | -0.049 | 80.334
14.5 | 1.371 | 0.01795 | -0.05 | 76.341
15 | 1.373 | 0.01892 | -0.051 | 72.587
15.5 | 1.372 | 0.01994 | -0.052 | 68.789
16 | 1.366 | 0.02125 | -0.053 | 64.309
16.5 | 1.358 | 0.02243 | -0.055 | 60.538
17 | 1.346 | 0.02387 | -0.056 | 56.403
17.5 | 1.33 | 0.02588 | -0.057 | 51.401
18 | 1.313 | 0.02779 | -0.058 | 47.23
18.5 | 1.293 | 0.02995 | -0.059 | 43.162
19 | 1.268 | 0.03242 | -0.06 | 39.108
19.5 | 1.234 | 0.03725 | -0.06 | 33.128
20 | 1.175 | 0.05182 | -0.059 | 22.666

## 122. Re 14M Mach 0.00 (2)
BIGFOIL.COM POLAR EXPORT
NACA67-118 a=0.0
NACA67-118 a=0.0 |  |  |  | Cl Max: | 1.4663 | at alpha= | 20 | deg
XFOIL ncrit=9 |  |  |  | L/D Max: | 73.2676 | at alpha= | 10.5 | deg
Re: | 14000000 |  |  | Cd Min: | 0.0325 | at alpha= | 20 | deg
Mach: | 0 |  |  | Cl=0 at alpha= | -1.3496 | deg
|  |  |  | @ Cl=0.1, Cd= | 0.0037768
|  |  |  | @ Cl=0.4, Cd= | 0.007369
|  |  |  | @ Cl=0.6, Cd= | 0.0091973
alpha (deg) | Cl | Cd | Cm | Cl/Cd
-20 | -1.4532 | 0.02711 | -0.0903 | -53.6038
-19.5 | -1.4333 | 0.02523 | -0.088 | -56.8094
-19 | -1.4041 | 0.02392 | -0.0865 | -58.6998
-18.5 | -1.3791 | 0.02244 | -0.0843 | -61.4572
-18 | -1.3491 | 0.02126 | -0.0826 | -63.4572
-17.5 | -1.3181 | 0.02016 | -0.0808 | -65.3819
-17 | -1.2847 | 0.01917 | -0.0792 | -67.0162
-16.5 | -1.2522 | 0.01818 | -0.0774 | -68.8779
-16 | -1.2144 | 0.01742 | -0.0761 | -69.713
-15.5 | -1.1803 | 0.01653 | -0.0743 | -71.4035
-15 | -1.1427 | 0.0158 | -0.0728 | -72.3228
-14.5 | -1.1067 | 0.01498 | -0.0711 | -73.8785
-14 | -1.0694 | 0.01429 | -0.0694 | -74.8355
-13.5 | -1.03 | 0.01367 | -0.0679 | -75.3475
-13 | -0.9889 | 0.01312 | -0.0667 | -75.3735
-12.5 | -0.9488 | 0.01257 | -0.0652 | -75.4813
-12 | -0.9076 | 0.01205 | -0.0638 | -75.3195
-11.5 | -0.8648 | 0.01156 | -0.0627 | -74.8097
-11 | -0.8229 | 0.01104 | -0.0613 | -74.538
-10.5 | -0.7806 | 0.01059 | -0.0599 | -73.711
-10 | -0.7363 | 0.01017 | -0.0588 | -72.3992
-9.5 | -0.6918 | 0.00976 | -0.0578 | -70.8811
-9 | -0.6477 | 0.00936 | -0.0565 | -69.1987
-8.5 | -0.604 | 0.00896 | -0.0552 | -67.4107
-8 | -0.5587 | 0.0086 | -0.0541 | -64.9651
-7.5 | -0.5122 | 0.00829 | -0.0532 | -61.7853
-7 | -0.4682 | 0.00794 | -0.0518 | -58.9673
-6.5 | -0.4212 | 0.00766 | -0.0509 | -54.9869
-6 | -0.3742 | 0.00739 | -0.05 | -50.636
-5.5 | -0.3282 | 0.00711 | -0.0488 | -46.1603
-5 | -0.2825 | 0.00684 | -0.0476 | -41.3012
-4.5 | -0.2364 | 0.00658 | -0.0464 | -35.9271
-4 | -0.1931 | 0.00626 | -0.0446 | -30.8466
-3.5 | -0.152 | 0.00586 | -0.0423 | -25.9386
-3 | -0.1119 | 0.00552 | -0.0398 | -20.2717
-2.5 | -0.0746 | 0.00519 | -0.0366 | -14.3738
-2 | -0.0411 | 0.0048 | -0.0325 | -8.5625
-1.5 | -0.0083 | 0.00455 | -0.0282 | -1.8242
-1 | 0.0193 | 0.00427 | -0.0226 | 4.5199
-0.5 | 0.0482 | 0.00384 | -0.0176 | 12.5521
0.5 | 0.0956 | 0.00379 | -0.0054 | 25.2243
1 | 0.1324 | 0.00368 | -0.002 | 35.9783
1.5 | 0.1728 | 0.00394 | 0.0007 | 43.8579
2 | 0.1669 | 0.00458 | 0.0134 | 36.441
2.5 | 0.1927 | 0.0051 | 0.0191 | 37.7843
3 | 0.2226 | 0.00556 | 0.0237 | 40.036
3.5 | 0.2593 | 0.00596 | 0.0268 | 43.5067
4 | 0.2993 | 0.00633 | 0.0293 | 47.2828
4.5 | 0.3374 | 0.00676 | 0.032 | 49.9112
5 | 0.38 | 0.00714 | 0.0338 | 53.2213
5.5 | 0.4193 | 0.00759 | 0.0362 | 55.2437
6 | 0.4606 | 0.00803 | 0.0382 | 57.3599
6.5 | 0.506 | 0.00837 | 0.0393 | 60.454
7 | 0.5492 | 0.00876 | 0.0408 | 62.6941
7.5 | 0.593 | 0.00914 | 0.0421 | 64.8796
8 | 0.6382 | 0.00951 | 0.0432 | 67.1083
8.5 | 0.6833 | 0.00989 | 0.0442 | 69.09
9 | 0.7258 | 0.01032 | 0.0456 | 70.3295
9.5 | 0.7687 | 0.01077 | 0.0469 | 71.3742
10 | 0.8128 | 0.01118 | 0.048 | 72.7013
10.5 | 0.8543 | 0.01166 | 0.0494 | 73.2676
11 | 0.8942 | 0.01221 | 0.051 | 73.2351
11.5 | 0.9339 | 0.01281 | 0.0526 | 72.904
12 | 0.9715 | 0.01349 | 0.0544 | 72.0163
12.5 | 1.0083 | 0.01421 | 0.0563 | 70.9571
13 | 1.0472 | 0.01488 | 0.0578 | 70.3763
13.5 | 1.0845 | 0.01562 | 0.0594 | 69.4302
14 | 1.1194 | 0.01648 | 0.0613 | 67.9248
14.5 | 1.1571 | 0.01725 | 0.0627 | 67.0783
15 | 1.1915 | 0.01815 | 0.0644 | 65.6474
15.5 | 1.2246 | 0.01914 | 0.0662 | 63.9812
16 | 1.261 | 0.01999 | 0.0675 | 63.0815
16.5 | 1.2883 | 0.02127 | 0.0699 | 60.5689
17 | 1.317 | 0.02255 | 0.0719 | 58.4035
17.5 | 1.3452 | 0.0239 | 0.0737 | 56.2845
18 | 1.3726 | 0.02535 | 0.0755 | 54.146
18.5 | 1.3992 | 0.02684 | 0.0772 | 52.1311
19 | 1.4224 | 0.0286 | 0.0791 | 49.7343
19.5 | 1.4468 | 0.03038 | 0.0806 | 47.6234
20 | 1.4663 | 0.0325 | 0.0824 | 45.1169

## 123. Re 14M Mach 0.10 (1)
BIGFOIL.COM POLAR EXPORT
NACA67-118 a=0.0
NACA67-118 a=0.0 |  |  |  | Cl Max: | 1.355 | at alpha= | 14.5 | deg
JavaFoil+Calcfoil stall+Eppler ext transition |  |  |  | L/D Max: | 103.752 | at alpha= | 9 | deg
Re: | 14000000 |  |  | Cd Min: | 0.00499 | at alpha= | 0.5 | deg
Mach: | 0.1 |  |  | Cl=0 at alpha= | -0.50794 | deg
|  |  |  | @ Cl=0.1, Cd= | 0.0052248
|  |  |  | @ Cl=0.4, Cd= | 0.0060675
|  |  |  | @ Cl=0.6, Cd= | 0.007377
alpha (deg) | Cl | Cd | Cm | Cl/Cd
-20 | -0.972 | 0.12629 | 0.033 | -7.695
-19.5 | -1.003 | 0.11093 | 0.034 | -9.043
-19 | -1.046 | 0.08774 | 0.036 | -11.922
-18.5 | -1.107 | 0.05842 | 0.038 | -18.947
-18 | -1.192 | 0.0308 | 0.04 | -38.696
-17.5 | -1.217 | 0.02663 | 0.04 | -45.684
-17 | -1.236 | 0.02388 | 0.039 | -51.771
-16.5 | -1.253 | 0.02148 | 0.038 | -58.332
-16 | -1.265 | 0.01962 | 0.036 | -64.474
-15.5 | -1.272 | 0.01833 | 0.035 | -69.374
-15 | -1.274 | 0.01733 | 0.034 | -73.507
-14.5 | -1.272 | 0.01646 | 0.033 | -77.283
-14 | -1.266 | 0.01566 | 0.032 | -80.892
-13.5 | -1.257 | 0.01481 | 0.03 | -84.855
-13 | -1.242 | 0.01411 | 0.029 | -88.08
-12.5 | -1.224 | 0.01341 | 0.028 | -91.261
-12 | -1.202 | 0.01278 | 0.026 | -94.037
-11.5 | -1.175 | 0.01237 | 0.025 | -94.935
-11 | -1.143 | 0.01187 | 0.024 | -96.275
-10.5 | -1.107 | 0.01131 | 0.022 | -97.823
-10 | -1.067 | 0.01083 | 0.021 | -98.523
-9.5 | -1.025 | 0.01038 | 0.019 | -98.752
-9 | -0.98 | 0.00996 | 0.018 | -98.408
-8.5 | -0.933 | 0.00959 | 0.017 | -97.217
-8 | -0.883 | 0.00921 | 0.015 | -95.954
-7.5 | -0.832 | 0.00885 | 0.014 | -94.057
-7 | -0.779 | 0.00849 | 0.012 | -91.744
-6.5 | -0.724 | 0.00815 | 0.011 | -88.868
-6 | -0.668 | 0.00785 | 0.009 | -85.01
-5.5 | -0.61 | 0.00756 | 0.008 | -80.702
-5 | -0.552 | 0.00735 | 0.006 | -75.095
-4.5 | -0.492 | 0.00717 | 0.005 | -68.701
-4 | -0.432 | 0.00694 | 0.003 | -62.277
-3.5 | -0.371 | 0.00676 | 0.002 | -54.926
-3 | -0.31 | 0.00648 | 0 | -47.83
-2.5 | -0.248 | 0.00627 | -0.001 | -39.559
-2 | -0.186 | 0.00578 | -0.003 | -32.187
-1.5 | -0.124 | 0.00609 | -0.004 | -20.343
-1 | -0.062 | 0.00593 | -0.006 | -10.378
-0.5 | 0.001 | 0.00586 | -0.007 | 0.195
0 | 0.064 | 0.00555 | -0.009 | 11.499
0.5 | 0.126 | 0.00499 | -0.01 | 25.342
1 | 0.189 | 0.00552 | -0.012 | 34.21
1.5 | 0.251 | 0.00544 | -0.013 | 46.165
2 | 0.313 | 0.00565 | -0.015 | 55.377
2.5 | 0.375 | 0.00592 | -0.016 | 63.251
3 | 0.436 | 0.00628 | -0.018 | 69.373
3.5 | 0.497 | 0.00666 | -0.019 | 74.659
4 | 0.558 | 0.0069 | -0.021 | 80.855
4.5 | 0.617 | 0.00757 | -0.022 | 81.576
5 | 0.677 | 0.00786 | -0.024 | 86.151
5.5 | 0.736 | 0.00817 | -0.025 | 90.033
6 | 0.794 | 0.00849 | -0.027 | 93.451
6.5 | 0.85 | 0.00879 | -0.028 | 96.661
7 | 0.904 | 0.0091 | -0.03 | 99.311
7.5 | 0.956 | 0.0095 | -0.031 | 100.62
8 | 1.006 | 0.00982 | -0.033 | 102.449
8.5 | 1.054 | 0.01016 | -0.034 | 103.652
9 | 1.098 | 0.01059 | -0.035 | 103.752
9.5 | 1.14 | 0.01138 | -0.037 | 100.183
10 | 1.179 | 0.01188 | -0.038 | 99.261
10.5 | 1.214 | 0.01246 | -0.04 | 97.486
11 | 1.246 | 0.01306 | -0.041 | 95.407
11.5 | 1.274 | 0.01363 | -0.042 | 93.504
12 | 1.298 | 0.01428 | -0.044 | 90.889
12.5 | 1.318 | 0.01498 | -0.045 | 87.958
13 | 1.333 | 0.01577 | -0.046 | 84.542
13.5 | 1.345 | 0.01651 | -0.048 | 81.464
14 | 1.352 | 0.01728 | -0.049 | 78.231
14.5 | 1.355 | 0.01833 | -0.05 | 73.912
15 | 1.354 | 0.01932 | -0.051 | 70.091
15.5 | 1.349 | 0.02049 | -0.053 | 65.811
16 | 1.339 | 0.02185 | -0.054 | 61.294
16.5 | 1.327 | 0.02313 | -0.055 | 57.378
17 | 1.311 | 0.02473 | -0.056 | 52.997
17.5 | 1.29 | 0.02696 | -0.057 | 47.85
18 | 1.268 | 0.02913 | -0.058 | 43.536
18.5 | 1.243 | 0.03161 | -0.059 | 39.334
19 | 1.213 | 0.03463 | -0.06 | 35.024
19.5 | 1.139 | 0.05418 | -0.058 | 21.018

## 124. Re 14M Mach 0.10 (2)
BIGFOIL.COM POLAR EXPORT
NACA67-118 a=0.0
NACA67-118 a=0.0 |  |  |  | Cl Max: | 1.4646 | at alpha= | 20 | deg
XFOIL ncrit=9 |  |  |  | L/D Max: | 72.4676 | at alpha= | 11 | deg
Re: | 14000000 |  |  | Cd Min: | 0.03389 | at alpha= | 20 | deg
Mach: | 0.1 |  |  | Cl=0 at alpha= | -1.4354 | deg
|  |  |  | @ Cl=0.1, Cd= | 0.0037495
|  |  |  | @ Cl=0.4, Cd= | 0.0074535
|  |  |  | @ Cl=0.6, Cd= | 0.009291
alpha (deg) | Cl | Cd | Cm | Cl/Cd
-20 | -1.455 | 0.02819 | -0.0943 | -51.614
-19.5 | -1.4336 | 0.02625 | -0.0921 | -54.6133
-19 | -1.4058 | 0.02479 | -0.0903 | -56.7084
-18.5 | -1.3828 | 0.02313 | -0.0879 | -59.7838
-18 | -1.3513 | 0.02193 | -0.0861 | -61.6188
-17.5 | -1.3227 | 0.02067 | -0.0839 | -63.9913
-17 | -1.2886 | 0.01964 | -0.0822 | -65.611
-16.5 | -1.256 | 0.0186 | -0.0803 | -67.5269
-16 | -1.219 | 0.01775 | -0.0788 | -68.6761
-15.5 | -1.1824 | 0.01691 | -0.0771 | -69.9231
-15 | -1.1463 | 0.0161 | -0.0753 | -71.1988
-14.5 | -1.1096 | 0.01527 | -0.0735 | -72.6654
-14 | -1.0705 | 0.01458 | -0.0719 | -73.4225
-13.5 | -1.0331 | 0.01387 | -0.07 | -74.4845
-13 | -0.9915 | 0.01331 | -0.0686 | -74.4929
-12.5 | -0.9499 | 0.01276 | -0.0673 | -74.4436
-12 | -0.9095 | 0.0122 | -0.0656 | -74.5492
-11.5 | -0.8663 | 0.01171 | -0.0644 | -73.9795
-11 | -0.8238 | 0.01118 | -0.063 | -73.6852
-10.5 | -0.7806 | 0.01072 | -0.0616 | -72.8172
-10 | -0.737 | 0.01027 | -0.0603 | -71.7624
-9.5 | -0.6922 | 0.00985 | -0.0592 | -70.2741
-9 | -0.6467 | 0.00947 | -0.0581 | -68.2893
-8.5 | -0.6037 | 0.00904 | -0.0565 | -66.781
-8 | -0.5582 | 0.00868 | -0.0554 | -64.3088
-7.5 | -0.5113 | 0.00836 | -0.0545 | -61.1603
-7 | -0.4658 | 0.00802 | -0.0532 | -58.0798
-6.5 | -0.42 | 0.00771 | -0.052 | -54.4747
-6 | -0.3725 | 0.00744 | -0.0511 | -50.0672
-5.5 | -0.3255 | 0.00717 | -0.0501 | -45.3975
-5 | -0.2805 | 0.00688 | -0.0486 | -40.7703
-4.5 | -0.2339 | 0.00663 | -0.0474 | -35.279
-4 | -0.1896 | 0.00631 | -0.0458 | -30.0475
-3.5 | -0.1491 | 0.0059 | -0.0433 | -25.2712
-3 | -0.1087 | 0.00555 | -0.0408 | -19.5856
-2.5 | -0.0711 | 0.00522 | -0.0376 | -13.6207
-2 | -0.0375 | 0.00482 | -0.0335 | -7.7801
-1.5 | -0.0034 | 0.00454 | -0.0294 | -0.7489
-0.5 | 0.0492 | 0.00382 | -0.0178 | 12.8796
0 | 0.066 | 0.00359 | -0.0102 | 18.3844
0.5 | 0.0957 | 0.00376 | -0.0053 | 25.4521
1 | 0.1325 | 0.00367 | -0.0018 | 36.1035
1.5 | 0.1724 | 0.00393 | 0.0011 | 43.8677
2 | 0.1654 | 0.00459 | 0.0141 | 36.0349
3 | 0.2207 | 0.00558 | 0.0245 | 39.552
3.5 | 0.257 | 0.006 | 0.0278 | 42.8333
4 | 0.2969 | 0.00638 | 0.0303 | 46.5361
4.5 | 0.3354 | 0.00682 | 0.033 | 49.1789
5 | 0.3783 | 0.00719 | 0.0348 | 52.6147
5.5 | 0.417 | 0.00766 | 0.0374 | 54.4386
6 | 0.4593 | 0.00809 | 0.0392 | 56.7738
6.5 | 0.505 | 0.00844 | 0.0404 | 59.8341
7 | 0.5474 | 0.00886 | 0.0421 | 61.7833
7.5 | 0.5925 | 0.00923 | 0.0433 | 64.1928
8 | 0.638 | 0.0096 | 0.0443 | 66.4583
8.5 | 0.6818 | 0.01002 | 0.0457 | 68.0439
9 | 0.7256 | 0.01044 | 0.047 | 69.5019
9.5 | 0.7693 | 0.01088 | 0.0482 | 70.7077
10 | 0.8137 | 0.01131 | 0.0493 | 71.9452
10.5 | 0.8543 | 0.01183 | 0.051 | 72.2147
11 | 0.8957 | 0.01236 | 0.0525 | 72.4676
11.5 | 0.9347 | 0.01302 | 0.0543 | 71.7896
12 | 0.9714 | 0.01374 | 0.0564 | 70.6987
12.5 | 1.0104 | 0.01442 | 0.0581 | 70.0693
13 | 1.0489 | 0.01514 | 0.0597 | 69.2801
13.5 | 1.0853 | 0.01593 | 0.0616 | 68.1293
14 | 1.1223 | 0.01676 | 0.0633 | 66.963
14.5 | 1.1591 | 0.01759 | 0.065 | 65.8954
15 | 1.194 | 0.01852 | 0.0668 | 64.4708
15.5 | 1.2277 | 0.01954 | 0.0686 | 62.8301
16 | 1.2615 | 0.02054 | 0.0704 | 61.4167
16.5 | 1.2912 | 0.02177 | 0.0725 | 59.311
17 | 1.317 | 0.02325 | 0.075 | 56.6452
17.5 | 1.3486 | 0.02451 | 0.0766 | 55.0224
18 | 1.3725 | 0.02621 | 0.0788 | 52.3655
18.5 | 1.3999 | 0.02776 | 0.0805 | 50.4287
19 | 1.4232 | 0.02962 | 0.0825 | 48.0486
19.5 | 1.4467 | 0.03155 | 0.0841 | 45.8542
20 | 1.4646 | 0.03389 | 0.086 | 43.2163

## 125. Re 14M Mach 0.25 (1)
BIGFOIL.COM POLAR EXPORT
NACA67-118 a=0.0
NACA67-118 a=0.0 |  |  |  | Cl Max: | 1.269 | at alpha= | 12.5 | deg
JavaFoil+Calcfoil stall+Eppler ext transition |  |  |  | L/D Max: | 100.663 | at alpha= | 8.5 | deg
Re: | 14000000 |  |  | Cd Min: | 0.00487 | at alpha= | 0.5 | deg
Mach: | 0.25 |  |  | Cl=0 at alpha= | -0.50781 | deg
|  |  |  | @ Cl=0.1, Cd= | 0.0052356
|  |  |  | @ Cl=0.4, Cd= | 0.006169
|  |  |  | @ Cl=0.6, Cd= | 0.0074351
alpha (deg) | Cl | Cd | Cm | Cl/Cd
-18 | -0.72 | 0.13345 | 0.026 | -5.399
-17.5 | -0.77 | 0.12387 | 0.026 | -6.219
-17 | -0.82 | 0.1107 | 0.027 | -7.411
-16.5 | -0.866 | 0.10066 | 0.027 | -8.6
-16 | -0.938 | 0.06959 | 0.031 | -13.478
-15.5 | -1.08 | 0.02385 | 0.036 | -45.28
-15 | -1.119 | 0.02041 | 0.035 | -54.805
-14.5 | -1.145 | 0.019 | 0.034 | -60.281
-14 | -1.165 | 0.01773 | 0.032 | -65.691
-13.5 | -1.177 | 0.0166 | 0.031 | -70.903
-13 | -1.182 | 0.01561 | 0.03 | -75.758
-12.5 | -1.181 | 0.01463 | 0.028 | -80.732
-12 | -1.172 | 0.0139 | 0.027 | -84.314
-11.5 | -1.158 | 0.01314 | 0.026 | -88.12
-11 | -1.135 | 0.01261 | 0.024 | -90.043
-10.5 | -1.106 | 0.01199 | 0.023 | -92.213
-10 | -1.072 | 0.01144 | 0.021 | -93.653
-9.5 | -1.034 | 0.01091 | 0.02 | -94.716
-9 | -0.992 | 0.01047 | 0.018 | -94.72
-8.5 | -0.947 | 0.01006 | 0.017 | -94.151
-8 | -0.899 | 0.00962 | 0.016 | -93.394
-7.5 | -0.848 | 0.00918 | 0.014 | -92.415
-7 | -0.795 | 0.00883 | 0.013 | -90.081
-6.5 | -0.74 | 0.00843 | 0.011 | -87.789
-6 | -0.683 | 0.00813 | 0.01 | -84.051
-5.5 | -0.625 | 0.00782 | 0.008 | -79.925
-5 | -0.566 | 0.00755 | 0.006 | -74.894
-4.5 | -0.505 | 0.00732 | 0.005 | -68.977
-4 | -0.443 | 0.0071 | 0.003 | -62.458
-3.5 | -0.381 | 0.0069 | 0.002 | -55.221
-3 | -0.318 | 0.00686 | 0 | -46.33
-2.5 | -0.255 | 0.00622 | -0.001 | -40.96
-2 | -0.191 | 0.00611 | -0.003 | -31.257
-1.5 | -0.127 | 0.00619 | -0.004 | -20.542
-1 | -0.063 | 0.006 | -0.006 | -10.54
-0.5 | 0.001 | 0.00595 | -0.007 | 0.197
0 | 0.066 | 0.00565 | -0.009 | 11.602
0.5 | 0.13 | 0.00487 | -0.011 | 26.667
1 | 0.194 | 0.00528 | -0.012 | 36.723
1.5 | 0.258 | 0.00553 | -0.014 | 46.623
2 | 0.321 | 0.00581 | -0.015 | 55.288
2.5 | 0.384 | 0.00607 | -0.017 | 63.366
3 | 0.447 | 0.00646 | -0.018 | 69.27
3.5 | 0.51 | 0.00683 | -0.02 | 74.67
4 | 0.572 | 0.0071 | -0.021 | 80.609
4.5 | 0.633 | 0.00783 | -0.023 | 80.876
5 | 0.694 | 0.00811 | -0.024 | 85.613
5.5 | 0.754 | 0.00842 | -0.026 | 89.542
6 | 0.813 | 0.00879 | -0.027 | 92.55
6.5 | 0.869 | 0.00912 | -0.029 | 95.325
7 | 0.924 | 0.0095 | -0.03 | 97.252
7.5 | 0.976 | 0.00988 | -0.032 | 98.733
8 | 1.025 | 0.01023 | -0.033 | 100.15
8.5 | 1.071 | 0.01064 | -0.035 | 100.663
9 | 1.113 | 0.01149 | -0.036 | 96.859
9.5 | 1.151 | 0.01203 | -0.038 | 95.694
10 | 1.184 | 0.01265 | -0.039 | 93.656
10.5 | 1.213 | 0.01326 | -0.041 | 91.468
11 | 1.236 | 0.01402 | -0.042 | 88.126
11.5 | 1.253 | 0.01478 | -0.043 | 84.785
12 | 1.264 | 0.01548 | -0.045 | 81.678
12.5 | 1.269 | 0.01645 | -0.046 | 77.121
13 | 1.267 | 0.01736 | -0.047 | 72.978
13.5 | 1.257 | 0.01838 | -0.049 | 68.408
14 | 1.242 | 0.0195 | -0.05 | 63.681
14.5 | 1.217 | 0.02107 | -0.051 | 57.775
15 | 1.187 | 0.02272 | -0.052 | 52.234
15.5 | 1.149 | 0.02474 | -0.053 | 46.439
16 | 1.105 | 0.02721 | -0.054 | 40.598
16.5 | 1.051 | 0.03164 | -0.055 | 33.213
17 | 0.94 | 0.05872 | -0.051 | 16.015
17.5 | 0.852 | 0.08796 | -0.047 | 9.687

## 126. Re 14M Mach 0.25 (2)
BIGFOIL.COM POLAR EXPORT
NACA67-118 a=0.0
NACA67-118 a=0.0 |  |  |  | Cl Max: | 1.4383 | at alpha= | 19.5 | deg
XFOIL ncrit=9 |  |  |  | L/D Max: | 67.5103 | at alpha= | 10 | deg
Re: | 14000000 |  |  | Cd Min: | 0.03919 | at alpha= | 19.5 | deg
Mach: | 0.25 |  |  | Cl=0 at alpha= | -1.7741 | deg
|  |  |  | @ Cl=0.1, Cd= | 0.0036324
|  |  |  | @ Cl=0.4, Cd= | 0.0079623
|  |  |  | @ Cl=0.6, Cd= | 0.009868
alpha (deg) | Cl | Cd | Cm | Cl/Cd
-20 | -1.4419 | 0.03623 | -0.117 | -39.7985
-19.5 | -1.426 | 0.0332 | -0.1146 | -42.9518
-19 | -1.4073 | 0.03056 | -0.1119 | -46.0504
-18.5 | -1.385 | 0.02826 | -0.1091 | -49.0092
-18 | -1.3623 | 0.0261 | -0.106 | -52.1954
-17.5 | -1.3348 | 0.02432 | -0.103 | -54.8849
-17 | -1.3057 | 0.02268 | -0.1 | -57.5705
-16.5 | -1.2729 | 0.02126 | -0.0972 | -59.873
-16 | -1.2402 | 0.01993 | -0.0943 | -62.2278
-15.5 | -1.2019 | 0.01886 | -0.0919 | -63.7275
-15 | -1.165 | 0.01782 | -0.0893 | -65.376
-14.5 | -1.1249 | 0.01691 | -0.087 | -66.5228
-14 | -1.0841 | 0.01609 | -0.0848 | -67.3773
-13.5 | -1.0457 | 0.0152 | -0.0822 | -68.7961
-13 | -1.0029 | 0.01449 | -0.0801 | -69.2133
-12.5 | -0.9618 | 0.01376 | -0.0778 | -69.8983
-12 | -0.9187 | 0.01311 | -0.0758 | -70.0763
-11.5 | -0.8727 | 0.01256 | -0.0742 | -69.4825
-11 | -0.8292 | 0.01195 | -0.0722 | -69.3891
-10.5 | -0.7852 | 0.01139 | -0.0703 | -68.9377
-10 | -0.7382 | 0.01092 | -0.0689 | -67.6007
-9.5 | -0.6918 | 0.01045 | -0.0674 | -66.201
-9 | -0.647 | 0.00997 | -0.0655 | -64.8947
-8.5 | -0.5999 | 0.00956 | -0.0641 | -62.751
-8 | -0.5524 | 0.00916 | -0.0628 | -60.3057
-7.5 | -0.5055 | 0.00877 | -0.0613 | -57.6397
-7 | -0.4592 | 0.0084 | -0.0598 | -54.6667
-6.5 | -0.4106 | 0.00808 | -0.0586 | -50.8168
-6 | -0.3615 | 0.00779 | -0.0576 | -46.4056
-5.5 | -0.3146 | 0.00747 | -0.0561 | -42.1151
-5 | -0.2667 | 0.00718 | -0.0548 | -37.1448
-4.5 | -0.2188 | 0.0069 | -0.0535 | -31.7101
-4 | -0.1739 | 0.00656 | -0.0516 | -26.5091
-3.5 | -0.132 | 0.00612 | -0.0491 | -21.5686
-3 | -0.09 | 0.00574 | -0.0466 | -15.6794
-2 | -0.0164 | 0.00496 | -0.0393 | -3.3065
-1.5 | 0.0199 | 0.00462 | -0.0354 | 4.3074
-0.5 | 0.0546 | 0.00377 | -0.0192 | 14.4828
0 | 0.0707 | 0.00341 | -0.0111 | 20.7331
0.5 | 0.0958 | 0.00363 | -0.0048 | 26.3912
1 | 0.1312 | 0.00365 | -0.0006 | 35.9452
1.5 | 0.1651 | 0.00393 | 0.004 | 42.0102
2 | 0.159 | 0.0046 | 0.0171 | 34.5652
2.5 | 0.178 | 0.00526 | 0.0244 | 33.8403
3 | 0.2074 | 0.0058 | 0.0294 | 35.7586
3.5 | 0.2455 | 0.00622 | 0.0326 | 39.4695
4 | 0.2845 | 0.00667 | 0.0356 | 42.6537
4.5 | 0.323 | 0.00715 | 0.0386 | 45.1748
5 | 0.3665 | 0.00756 | 0.0407 | 48.4788
5.5 | 0.4073 | 0.00805 | 0.0432 | 50.5963
6 | 0.4495 | 0.00853 | 0.0454 | 52.6964
6.5 | 0.4963 | 0.00891 | 0.0468 | 55.7015
7 | 0.5417 | 0.00933 | 0.0484 | 58.06
7.5 | 0.5873 | 0.00975 | 0.0499 | 60.2359
8 | 0.6336 | 0.01018 | 0.0513 | 62.2397
8.5 | 0.6811 | 0.01059 | 0.0525 | 64.3154
9 | 0.725 | 0.0111 | 0.0543 | 65.3153
9.5 | 0.7702 | 0.01161 | 0.0559 | 66.3394
10 | 0.8162 | 0.01209 | 0.0573 | 67.5103
10.5 | 0.858 | 0.01271 | 0.0594 | 67.5059
11 | 0.8991 | 0.01339 | 0.0615 | 67.1471
11.5 | 0.9383 | 0.01417 | 0.0639 | 66.2174
12 | 0.9777 | 0.01495 | 0.0662 | 65.398
12.5 | 1.0184 | 0.01572 | 0.0683 | 64.7837
13 | 1.058 | 0.01658 | 0.0705 | 63.8118
13.5 | 1.0952 | 0.01754 | 0.073 | 62.4401
14 | 1.134 | 0.01849 | 0.0752 | 61.3304
14.5 | 1.1696 | 0.01962 | 0.0777 | 59.6126
15 | 1.2075 | 0.02068 | 0.0799 | 58.3897
15.5 | 1.238 | 0.02212 | 0.0828 | 55.9675
16 | 1.2728 | 0.02341 | 0.0851 | 54.3699
16.5 | 1.2993 | 0.02517 | 0.0882 | 51.621
17 | 1.3265 | 0.02697 | 0.0909 | 49.1843
17.5 | 1.3563 | 0.02873 | 0.0932 | 47.2085
18 | 1.3759 | 0.03121 | 0.0961 | 44.0852
18.5 | 1.4007 | 0.03347 | 0.0983 | 41.8494
19 | 1.4217 | 0.0361 | 0.1005 | 39.3823
19.5 | 1.4383 | 0.03919 | 0.1025 | 36.7007

## 127. Re 14M Mach 0.50 (1)
BIGFOIL.COM POLAR EXPORT
NACA67-118 a=0.0
NACA67-118 a=0.0 |  |  |  | Cl Max: | 1.158 | at alpha= | 20 | deg
JavaFoil+Calcfoil stall+Eppler ext transition |  |  |  | L/D Max: | 87.996 | at alpha= | 7 | deg
Re: | 14000000 |  |  | Cd Min: | 0.00558 | at alpha= | 0.5 | deg
Mach: | 0.5 |  |  | Cl=0 at alpha= | -0.50704 | deg
|  |  |  | @ Cl=0.1, Cd= | 0.005855
|  |  |  | @ Cl=0.4, Cd= | 0.0063819
|  |  |  | @ Cl=0.6, Cd= | 0.0080533
alpha (deg) | Cl | Cd | Cm | Cl/Cd
-20 | -1.101 | 0.18624 | 0.033 | -5.912
-19.5 | -1.075 | 0.16959 | 0.033 | -6.338
-19 | -1.049 | 0.16029 | 0.032 | -6.543
-18.5 | -1.02 | 0.15475 | 0.031 | -6.588
-18 | -0.991 | 0.14563 | 0.03 | -6.803
-17.5 | -0.962 | 0.14293 | 0.028 | -6.727
-17 | -0.937 | 0.12994 | 0.028 | -7.21
-16.5 | -0.91 | 0.12193 | 0.027 | -7.464
-16 | -0.879 | 0.11943 | 0.026 | -7.362
-15.5 | -0.85 | 0.11245 | 0.024 | -7.562
-15 | -0.824 | 0.09999 | 0.024 | -8.238
-14.5 | -0.794 | 0.10395 | 0.022 | -7.636
-14 | -0.771 | 0.09235 | 0.023 | -8.352
-13.5 | -0.738 | 0.09108 | 0.02 | -8.106
-13 | -0.717 | 0.08007 | 0.021 | -8.95
-12.5 | -0.809 | 0.0208 | 0.031 | -38.91
-12 | -0.783 | 0.01809 | 0.03 | -43.269
-11.5 | -0.623 | 0.07981 | 0.015 | -7.811
-11 | -0.601 | 0.06779 | 0.016 | -8.862
-10.5 | -0.682 | 0.01679 | 0.025 | -40.639
-10 | -0.54 | 0.06683 | 0.013 | -8.075
-9.5 | -0.614 | 0.01608 | 0.022 | -38.194
-9 | -0.793 | 0.01408 | 0.021 | -56.307
-8.5 | -0.898 | 0.01283 | 0.019 | -70.01
-8 | -0.906 | 0.01195 | 0.017 | -75.871
-7.5 | -0.885 | 0.01114 | 0.016 | -79.41
-7 | -0.847 | 0.01058 | 0.014 | -80.077
-6.5 | -0.8 | 0.00995 | 0.012 | -80.376
-6 | -0.746 | 0.00943 | 0.011 | -79.08
-5.5 | -0.686 | 0.00899 | 0.009 | -76.335
-5 | -0.624 | 0.00856 | 0.007 | -72.844
-4.5 | -0.559 | 0.00802 | 0.006 | -69.651
-4 | -0.491 | 0.00771 | 0.004 | -63.715
-3.5 | -0.423 | 0.00728 | 0.002 | -58.086
-3 | -0.353 | 0.00735 | 0 | -48.065
-2.5 | -0.283 | 0.007 | -0.001 | -40.44
-2 | -0.212 | 0.00663 | -0.003 | -32.032
-1.5 | -0.141 | 0.00648 | -0.005 | -21.833
-1 | -0.07 | 0.00646 | -0.006 | -10.888
-0.5 | 0.001 | 0.00641 | -0.008 | 0.204
0 | 0.073 | 0.00602 | -0.01 | 12.11
0.5 | 0.145 | 0.00558 | -0.012 | 25.911
1 | 0.216 | 0.00566 | -0.013 | 38.165
1.5 | 0.287 | 0.00566 | -0.015 | 50.714
2 | 0.357 | 0.00613 | -0.017 | 58.276
2.5 | 0.427 | 0.00654 | -0.019 | 65.401
3 | 0.497 | 0.00706 | -0.02 | 70.409
3.5 | 0.566 | 0.0076 | -0.022 | 74.536
4 | 0.635 | 0.00852 | -0.024 | 74.494
4.5 | 0.702 | 0.00891 | -0.026 | 78.727
5 | 0.768 | 0.00938 | -0.027 | 81.848
5.5 | 0.832 | 0.00982 | -0.029 | 84.708
6 | 0.894 | 0.01031 | -0.031 | 86.671
6.5 | 0.949 | 0.01082 | -0.032 | 87.643
7 | 0.997 | 0.01133 | -0.034 | 87.996
7.5 | 1.035 | 0.01198 | -0.036 | 86.434
8 | 1.058 | 0.01322 | -0.037 | 80.028
8.5 | 1.052 | 0.01424 | -0.039 | 73.893
9 | 0.978 | 0.01551 | -0.04 | 63.058
9.5 | 0.685 | 0.01708 | -0.042 | 40.096
10 | 0.6 | 0.06596 | -0.026 | 9.09
10.5 | 0.625 | 0.0698 | -0.025 | 8.959
11 | 0.784 | 0.01888 | -0.047 | 41.537
11.5 | 0.812 | 0.02174 | -0.048 | 37.35
12 | 0.717 | 0.07616 | -0.032 | 9.415
12.5 | 0.737 | 0.08775 | -0.029 | 8.398
13 | 0.91 | 0.02375 | -0.052 | 38.33
13.5 | 0.859 | 0.05391 | -0.046 | 15.93
14 | 0.835 | 0.08997 | -0.038 | 9.276
14.5 | 0.856 | 0.10189 | -0.036 | 8.398
15 | 0.886 | 0.09871 | -0.038 | 8.98
15.5 | 0.912 | 0.10991 | -0.039 | 8.301
16 | 0.945 | 0.11173 | -0.042 | 8.462
16.5 | 0.972 | 0.12056 | -0.042 | 8.06
17 | 0.99 | 0.13823 | -0.04 | 7.162
17.5 | 1.019 | 0.14424 | -0.041 | 7.067
18 | 1.049 | 0.14853 | -0.043 | 7.066
18.5 | 1.08 | 0.15224 | -0.045 | 7.094
19 | 1.101 | 0.18546 | -0.044 | 5.937
19.5 | 1.13 | 0.18841 | -0.046 | 5.996
20 | 1.158 | 0.19426 | -0.047 | 5.963

## 128. Re 14M Mach 0.50 (2)
BIGFOIL.COM POLAR EXPORT
NACA67-118 a=0.0
NACA67-118 a=0.0 |  |  |  | Cl Max: | 1.0545 | at alpha= | 12.5 | deg
XFOIL ncrit=9 |  |  |  | L/D Max: | 51.975 | at alpha= | 10 | deg
Re: | 14000000 |  |  | Cd Min: | 0.02287 | at alpha= | 12.5 | deg
Mach: | 0.5 |  |  | Cl=0 at alpha= | -99 | deg
|  |  |  | @ Cl=0.1, Cd= | 0.0029525
|  |  |  | @ Cl=0.4, Cd= | 0.010417
|  |  |  | @ Cl=0.6, Cd= | 0.012645
alpha (deg) | Cl | Cd | Cm | Cl/Cd
0 | 0.0841 | 0.00277 | -0.0132 | 30.361
0.5 | 0.1085 | 0.00305 | -0.005 | 35.5738
1.5 | 0.1143 | 0.0042 | 0.0205 | 27.2143
2 | 0.1392 | 0.00482 | 0.0282 | 28.8797
2.5 | 0.131 | 0.00607 | 0.0419 | 21.5815
3 | 0.1574 | 0.00686 | 0.0487 | 22.9446
3.5 | 0.1939 | 0.00749 | 0.0535 | 25.8879
4 | 0.2324 | 0.00813 | 0.0579 | 28.5855
4.5 | 0.2743 | 0.00876 | 0.0617 | 31.3128
5 | 0.3211 | 0.00932 | 0.0646 | 34.4528
5.5 | 0.3657 | 0.00996 | 0.0679 | 36.7169
6 | 0.413 | 0.01059 | 0.0708 | 38.9991
6.5 | 0.466 | 0.01112 | 0.0728 | 41.9065
7 | 0.519 | 0.01167 | 0.075 | 44.473
7.5 | 0.57 | 0.01231 | 0.0775 | 46.3038
8 | 0.6237 | 0.01291 | 0.0798 | 48.3114
8.5 | 0.6775 | 0.01356 | 0.0823 | 49.9631
9 | 0.7286 | 0.01433 | 0.0853 | 50.8444
9.5 | 0.7805 | 0.01512 | 0.0883 | 51.6204
10 | 0.8316 | 0.016 | 0.0916 | 51.975
10.5 | 0.8762 | 0.01717 | 0.0959 | 51.0309
11 | 0.9279 | 0.01817 | 0.0996 | 51.0677
11.5 | 0.9739 | 0.01946 | 0.1041 | 50.0462
12 | 1.0215 | 0.02082 | 0.1088 | 49.0634
12.5 | 1.0545 | 0.02287 | 0.115 | 46.1084

## 129. Re 16M Mach 0.00 (1)
BIGFOIL.COM POLAR EXPORT
NACA67-118 a=0.0
NACA67-118 a=0.0 |  |  |  | Cl Max: | 1.374 | at alpha= | 15 | deg
JavaFoil+Calcfoil stall+Eppler ext transition |  |  |  | L/D Max: | 106.462 | at alpha= | 8.5 | deg
Re: | 16000000 |  |  | Cd Min: | 0.00548 | at alpha= | 1 | deg
Mach: | 0 |  |  | Cl=0 at alpha= | -0.50806 | deg
|  |  |  | @ Cl=0.1, Cd= | 0.0060797
|  |  |  | @ Cl=0.4, Cd= | 0.0061016
|  |  |  | @ Cl=0.6, Cd= | 0.0072875
alpha (deg) | Cl | Cd | Cm | Cl/Cd
-20 | -1.041 | 0.10626 | 0.036 | -9.801
-19.5 | -1.075 | 0.08926 | 0.037 | -12.044
-19 | -1.193 | 0.0349 | 0.042 | -34.177
-18.5 | -1.218 | 0.03058 | 0.041 | -39.85
-18 | -1.24 | 0.02696 | 0.041 | -46.01
-17.5 | -1.258 | 0.02421 | 0.04 | -51.958
-17 | -1.273 | 0.02197 | 0.039 | -57.948
-16.5 | -1.284 | 0.02026 | 0.038 | -63.365
-16 | -1.292 | 0.01842 | 0.036 | -70.126
-15.5 | -1.294 | 0.01741 | 0.035 | -74.315
-15 | -1.293 | 0.01654 | 0.034 | -78.151
-14.5 | -1.288 | 0.01573 | 0.033 | -81.867
-14 | -1.279 | 0.015 | 0.031 | -85.26
-13.5 | -1.266 | 0.01419 | 0.03 | -89.23
-13 | -1.25 | 0.01356 | 0.029 | -92.182
-12.5 | -1.229 | 0.01292 | 0.028 | -95.135
-12 | -1.205 | 0.01245 | 0.026 | -96.745
-11.5 | -1.176 | 0.01194 | 0.025 | -98.519
-11 | -1.144 | 0.01145 | 0.024 | -99.915
-10.5 | -1.106 | 0.01089 | 0.022 | -101.605
-10 | -1.066 | 0.01048 | 0.021 | -101.761
-9.5 | -1.023 | 0.01004 | 0.019 | -101.876
-9 | -0.978 | 0.00966 | 0.018 | -101.194
-8.5 | -0.93 | 0.00925 | 0.017 | -100.616
-8 | -0.881 | 0.00892 | 0.015 | -98.748
-7.5 | -0.829 | 0.0086 | 0.014 | -96.467
-7 | -0.776 | 0.00827 | 0.012 | -93.797
-6.5 | -0.721 | 0.00795 | 0.011 | -90.779
-6 | -0.665 | 0.00767 | 0.009 | -86.765
-5.5 | -0.608 | 0.0074 | 0.008 | -82.117
-5 | -0.55 | 0.00719 | 0.006 | -76.418
-4.5 | -0.49 | 0.00699 | 0.005 | -70.182
-4 | -0.43 | 0.00695 | 0.003 | -61.894
-3.5 | -0.37 | 0.00692 | 0.002 | -53.435
-3 | -0.308 | 0.00677 | 0 | -45.559
-2.5 | -0.247 | 0.00625 | -0.001 | -39.512
-2 | -0.185 | 0.00641 | -0.003 | -28.929
-1.5 | -0.123 | 0.00629 | -0.004 | -19.606
-1 | -0.061 | 0.00629 | -0.006 | -9.737
-0.5 | 0.001 | 0.0061 | -0.007 | 0.186
0 | 0.064 | 0.00601 | -0.009 | 10.577
0.5 | 0.126 | 0.00613 | -0.01 | 20.543
1 | 0.188 | 0.00548 | -0.012 | 34.325
1.5 | 0.25 | 0.00583 | -0.013 | 42.92
2 | 0.311 | 0.00591 | -0.015 | 52.726
2.5 | 0.373 | 0.00596 | -0.016 | 62.539
3 | 0.434 | 0.00628 | -0.018 | 69.08
3.5 | 0.495 | 0.00654 | -0.019 | 75.708
4 | 0.555 | 0.00707 | -0.021 | 78.544
4.5 | 0.615 | 0.00736 | -0.022 | 83.502
5 | 0.674 | 0.00766 | -0.024 | 88.053
5.5 | 0.733 | 0.00799 | -0.025 | 91.709
6 | 0.791 | 0.00827 | -0.027 | 95.635
6.5 | 0.846 | 0.00855 | -0.028 | 98.988
7 | 0.9 | 0.00888 | -0.03 | 101.419
7.5 | 0.953 | 0.00919 | -0.031 | 103.616
8 | 1.003 | 0.00948 | -0.032 | 105.728
8.5 | 1.051 | 0.00987 | -0.034 | 106.462
9 | 1.096 | 0.01058 | -0.035 | 103.556
9.5 | 1.138 | 0.01102 | -0.037 | 103.314
10 | 1.178 | 0.01153 | -0.038 | 102.173
10.5 | 1.214 | 0.01208 | -0.039 | 100.482
11 | 1.247 | 0.01262 | -0.041 | 98.833
11.5 | 1.276 | 0.01317 | -0.042 | 96.898
12 | 1.302 | 0.0138 | -0.043 | 94.335
12.5 | 1.323 | 0.01447 | -0.045 | 91.481
13 | 1.341 | 0.01513 | -0.046 | 88.686
13.5 | 1.355 | 0.01584 | -0.047 | 85.555
14 | 1.365 | 0.01667 | -0.049 | 81.925
14.5 | 1.372 | 0.0175 | -0.05 | 78.355
15 | 1.374 | 0.01843 | -0.051 | 74.53
15.5 | 1.373 | 0.01949 | -0.052 | 70.424
16 | 1.367 | 0.02067 | -0.053 | 66.153
16.5 | 1.359 | 0.02182 | -0.055 | 62.295
17 | 1.347 | 0.02333 | -0.056 | 57.738
17.5 | 1.332 | 0.02509 | -0.057 | 53.072
18 | 1.314 | 0.02699 | -0.058 | 48.683
18.5 | 1.294 | 0.02896 | -0.059 | 44.692
19 | 1.27 | 0.03134 | -0.06 | 40.505
19.5 | 1.235 | 0.03639 | -0.06 | 33.948
20 | 1.193 | 0.04366 | -0.06 | 27.336

## 130. Re 16M Mach 0.00 (2)
BIGFOIL.COM POLAR EXPORT
NACA67-118 a=0.0
NACA67-118 a=0.0 |  |  |  | Cl Max: | 1.4797 | at alpha= | 20 | deg
XFOIL ncrit=9 |  |  |  | L/D Max: | 75.4777 | at alpha= | 10.5 | deg
Re: | 16000000 |  |  | Cd Min: | 0.03158 | at alpha= | 20 | deg
Mach: | 0 |  |  | Cl=0 at alpha= | -1.4164 | deg
|  |  |  | @ Cl=0.1, Cd= | 0.0041668
|  |  |  | @ Cl=0.4, Cd= | 0.0071854
|  |  |  | @ Cl=0.6, Cd= | 0.0089457
alpha (deg) | Cl | Cd | Cm | Cl/Cd
-20 | -1.4628 | 0.02648 | -0.0895 | -55.2417
-19.5 | -1.4416 | 0.0247 | -0.0873 | -58.3644
-19 | -1.4145 | 0.02333 | -0.0854 | -60.6301
-18.5 | -1.3877 | 0.02194 | -0.0834 | -63.2498
-18 | -1.3591 | 0.02073 | -0.0814 | -65.562
-17.5 | -1.3263 | 0.0197 | -0.0798 | -67.3249
-17 | -1.2948 | 0.01864 | -0.078 | -69.4635
-16.5 | -1.2602 | 0.01774 | -0.0764 | -71.0372
-16 | -1.223 | 0.01697 | -0.075 | -72.0684
-15.5 | -1.189 | 0.01611 | -0.0731 | -73.8051
-15 | -1.1496 | 0.01545 | -0.0719 | -74.4078
-14.5 | -1.1135 | 0.01467 | -0.0701 | -75.9032
-14 | -1.0762 | 0.014 | -0.0684 | -76.8714
-13.5 | -1.0365 | 0.01338 | -0.067 | -77.4664
-13 | -0.9959 | 0.01282 | -0.0656 | -77.6833
-12.5 | -0.9565 | 0.01225 | -0.064 | -78.0816
-12 | -0.913 | 0.01179 | -0.063 | -77.4385
-11.5 | -0.8701 | 0.01131 | -0.0619 | -76.9319
-11 | -0.8299 | 0.01076 | -0.0602 | -77.1283
-10.5 | -0.786 | 0.01034 | -0.0591 | -76.0155
-10 | -0.7411 | 0.00995 | -0.0581 | -74.4824
-9.5 | -0.6973 | 0.00953 | -0.0569 | -73.1689
-9 | -0.654 | 0.00913 | -0.0555 | -71.632
-8.5 | -0.6088 | 0.00876 | -0.0544 | -69.4977
-8 | -0.5632 | 0.00842 | -0.0534 | -66.8884
-7.5 | -0.5182 | 0.00808 | -0.0522 | -64.1337
-7 | -0.4732 | 0.00776 | -0.0509 | -60.9794
-6.5 | -0.4264 | 0.00748 | -0.05 | -57.0053
-6 | -0.3794 | 0.00723 | -0.049 | -52.4758
-5.5 | -0.3346 | 0.00694 | -0.0476 | -48.2133
-5 | -0.2874 | 0.0067 | -0.0466 | -42.8955
-4.5 | -0.2411 | 0.00642 | -0.0455 | -37.5545
-4 | -0.1957 | 0.00613 | -0.0441 | -31.925
-3.5 | -0.1545 | 0.00577 | -0.0418 | -26.7764
-3 | -0.1145 | 0.00546 | -0.0392 | -20.9707
-2.5 | -0.0751 | 0.00513 | -0.0365 | -14.6394
-2 | -0.0398 | 0.0048 | -0.0328 | -8.2917
-1.5 | -0.0047 | 0.00457 | -0.0289 | -1.0284
-1 | 0.0234 | 0.00439 | -0.0235 | 5.3303
-0.5 | 0.0484 | 0.00428 | -0.0176 | 11.3084
0 | 0.0647 | 0.00429 | -0.01 | 15.0816
0.5 | 0.0971 | 0.00419 | -0.0057 | 23.1742
1 | 0.1284 | 0.00394 | -0.0012 | 32.5888
1.5 | 0.1661 | 0.00401 | 0.0021 | 41.4214
2 | 0.1583 | 0.00466 | 0.0152 | 33.97
2.5 | 0.1885 | 0.0051 | 0.0199 | 36.9608
3 | 0.2214 | 0.00556 | 0.0239 | 39.8201
3.5 | 0.2601 | 0.00591 | 0.0267 | 44.0102
4 | 0.3015 | 0.00625 | 0.0289 | 48.24
4.5 | 0.3396 | 0.00667 | 0.0316 | 50.9145
5 | 0.383 | 0.00701 | 0.0333 | 54.6362
5.5 | 0.4237 | 0.00743 | 0.0354 | 57.0256
6 | 0.4642 | 0.00787 | 0.0375 | 58.9835
6.5 | 0.5099 | 0.00819 | 0.0386 | 62.2589
7 | 0.5548 | 0.00856 | 0.0398 | 64.8131
7.5 | 0.5981 | 0.00893 | 0.0413 | 66.9765
8 | 0.6428 | 0.0093 | 0.0424 | 69.1183
8.5 | 0.6885 | 0.00966 | 0.0433 | 71.2733
9 | 0.7317 | 0.01007 | 0.0447 | 72.6614
9.5 | 0.7741 | 0.01052 | 0.046 | 73.5837
10 | 0.8185 | 0.01094 | 0.047 | 74.8172
10.5 | 0.8612 | 0.01141 | 0.0483 | 75.4777
11 | 0.9007 | 0.01195 | 0.05 | 75.3724
11.5 | 0.9381 | 0.01262 | 0.052 | 74.3344
12 | 0.9781 | 0.01322 | 0.0535 | 73.9864
12.5 | 1.015 | 0.0139 | 0.0554 | 73.0216
13 | 1.0526 | 0.01461 | 0.0571 | 72.0465
13.5 | 1.0921 | 0.01526 | 0.0584 | 71.5662
14 | 1.1265 | 0.01611 | 0.0604 | 69.9255
14.5 | 1.1636 | 0.01689 | 0.0619 | 68.8928
15 | 1.201 | 0.01766 | 0.0632 | 68.0068
15.5 | 1.2309 | 0.01878 | 0.0655 | 65.5431
16 | 1.2692 | 0.01955 | 0.0665 | 64.9207
16.5 | 1.2958 | 0.02085 | 0.069 | 62.1487
17 | 1.3252 | 0.02207 | 0.071 | 60.0453
17.5 | 1.3552 | 0.02329 | 0.0727 | 58.1881
18 | 1.3822 | 0.02475 | 0.0746 | 55.8465
19 | 1.4346 | 0.02782 | 0.078 | 51.5672
19.5 | 1.4599 | 0.02948 | 0.0795 | 49.5217
20 | 1.4797 | 0.03158 | 0.0813 | 46.8556

## 131. Re 16M Mach 0.10 (1)
BIGFOIL.COM POLAR EXPORT
NACA67-118 a=0.0
NACA67-118 a=0.0 |  |  |  | Cl Max: | 1.356 | at alpha= | 14.5 | deg
JavaFoil+Calcfoil stall+Eppler ext transition |  |  |  | L/D Max: | 105.942 | at alpha= | 8.5 | deg
Re: | 16000000 |  |  | Cd Min: | 0.0055 | at alpha= | 1 | deg
Mach: | 0.1 |  |  | Cl=0 at alpha= | -0.50794 | deg
|  |  |  | @ Cl=0.1, Cd= | 0.0059835
|  |  |  | @ Cl=0.4, Cd= | 0.0061157
|  |  |  | @ Cl=0.6, Cd= | 0.007341
alpha (deg) | Cl | Cd | Cm | Cl/Cd
-20 | -0.974 | 0.1233 | 0.034 | -7.902
-19.5 | -1.01 | 0.10433 | 0.035 | -9.681
-19 | -1.061 | 0.07678 | 0.037 | -13.819
-18.5 | -1.15 | 0.03946 | 0.04 | -29.132
-18 | -1.193 | 0.02995 | 0.04 | -39.842
-17.5 | -1.219 | 0.02568 | 0.04 | -47.457
-17 | -1.237 | 0.02351 | 0.039 | -52.597
-16.5 | -1.254 | 0.02101 | 0.038 | -59.694
-16 | -1.265 | 0.01944 | 0.036 | -65.062
-15.5 | -1.273 | 0.01782 | 0.035 | -71.411
-15 | -1.275 | 0.0169 | 0.034 | -75.442
-14.5 | -1.273 | 0.01603 | 0.033 | -79.405
-14 | -1.267 | 0.01527 | 0.032 | -82.969
-13.5 | -1.257 | 0.01443 | 0.03 | -87.104
-13 | -1.243 | 0.01376 | 0.029 | -90.364
-12.5 | -1.225 | 0.01315 | 0.028 | -93.11
-12 | -1.202 | 0.01262 | 0.026 | -95.255
-11.5 | -1.175 | 0.01207 | 0.025 | -97.362
-11 | -1.144 | 0.01157 | 0.024 | -98.85
-10.5 | -1.107 | 0.01106 | 0.022 | -100.075
-10 | -1.068 | 0.01059 | 0.021 | -100.769
-9.5 | -1.025 | 0.01015 | 0.019 | -100.982
-9 | -0.981 | 0.00975 | 0.018 | -100.586
-8.5 | -0.933 | 0.00937 | 0.017 | -99.604
-8 | -0.884 | 0.00899 | 0.015 | -98.336
-7.5 | -0.832 | 0.00864 | 0.014 | -96.328
-7 | -0.779 | 0.00831 | 0.012 | -93.734
-6.5 | -0.724 | 0.00799 | 0.011 | -90.624
-6 | -0.668 | 0.00769 | 0.009 | -86.836
-5.5 | -0.611 | 0.00745 | 0.008 | -81.987
-5 | -0.552 | 0.00723 | 0.006 | -76.327
-4.5 | -0.493 | 0.00705 | 0.005 | -69.82
-4 | -0.432 | 0.00697 | 0.003 | -62.042
-3.5 | -0.371 | 0.00693 | 0.002 | -53.56
-3 | -0.31 | 0.00681 | 0 | -45.54
-2.5 | -0.248 | 0.00626 | -0.001 | -39.636
-2 | -0.186 | 0.00642 | -0.003 | -29.004
-1.5 | -0.124 | 0.0063 | -0.004 | -19.666
-1 | -0.062 | 0.00631 | -0.006 | -9.765
-0.5 | 0.001 | 0.00611 | -0.007 | 0.187
0 | 0.064 | 0.00603 | -0.009 | 10.579
0.5 | 0.126 | 0.00595 | -0.01 | 21.234
1 | 0.189 | 0.0055 | -0.012 | 34.348
1.5 | 0.251 | 0.00582 | -0.013 | 43.168
2 | 0.313 | 0.00592 | -0.015 | 52.83
2.5 | 0.375 | 0.00596 | -0.016 | 62.812
3 | 0.436 | 0.00634 | -0.018 | 68.796
3.5 | 0.497 | 0.00659 | -0.019 | 75.402
4 | 0.558 | 0.00711 | -0.021 | 78.393
4.5 | 0.618 | 0.00744 | -0.022 | 83.064
5 | 0.677 | 0.00771 | -0.024 | 87.816
5.5 | 0.736 | 0.00799 | -0.025 | 92.083
6 | 0.794 | 0.0083 | -0.027 | 95.645
6.5 | 0.85 | 0.00859 | -0.028 | 98.944
7 | 0.904 | 0.00894 | -0.03 | 101.09
7.5 | 0.956 | 0.00928 | -0.031 | 103.003
8 | 1.006 | 0.00959 | -0.033 | 104.942
8.5 | 1.054 | 0.00995 | -0.034 | 105.942
9 | 1.099 | 0.01068 | -0.035 | 102.907
9.5 | 1.141 | 0.01114 | -0.037 | 102.386
10 | 1.18 | 0.01165 | -0.038 | 101.263
10.5 | 1.215 | 0.01218 | -0.04 | 99.764
11 | 1.247 | 0.01277 | -0.041 | 97.668
11.5 | 1.275 | 0.01332 | -0.042 | 95.687
12 | 1.299 | 0.01396 | -0.044 | 93.013
12.5 | 1.318 | 0.01463 | -0.045 | 90.098
13 | 1.334 | 0.01543 | -0.046 | 86.458
13.5 | 1.345 | 0.01611 | -0.048 | 83.505
14 | 1.353 | 0.01696 | -0.049 | 79.747
14.5 | 1.356 | 0.01787 | -0.05 | 75.879
15 | 1.355 | 0.01887 | -0.051 | 71.775
15.5 | 1.35 | 0.01995 | -0.053 | 67.637
16 | 1.34 | 0.02124 | -0.054 | 63.097
16.5 | 1.328 | 0.0225 | -0.055 | 59.032
17 | 1.312 | 0.0242 | -0.056 | 54.191
17.5 | 1.292 | 0.02621 | -0.057 | 49.284
18 | 1.27 | 0.02827 | -0.058 | 44.905
18.5 | 1.244 | 0.03103 | -0.059 | 40.09
19 | 1.214 | 0.03386 | -0.06 | 35.843
19.5 | 1.159 | 0.04516 | -0.059 | 25.654

## 132. Re 16M Mach 0.10 (2)
BIGFOIL.COM POLAR EXPORT
NACA67-118 a=0.0
NACA67-118 a=0.0 |  |  |  | Cl Max: | 1.4809 | at alpha= | 20 | deg
XFOIL ncrit=9 |  |  |  | L/D Max: | 74.3894 | at alpha= | 11 | deg
Re: | 16000000 |  |  | Cd Min: | 0.03275 | at alpha= | 20 | deg
Mach: | 0.1 |  |  | Cl=0 at alpha= | -1.5082 | deg
|  |  |  | @ Cl=0.1, Cd= | 0.0041564
|  |  |  | @ Cl=0.4, Cd= | 0.007283
|  |  |  | @ Cl=0.6, Cd= | 0.0090428
alpha (deg) | Cl | Cd | Cm | Cl/Cd
-20 | -1.4644 | 0.02754 | -0.0936 | -53.1736
-19.5 | -1.4444 | 0.02559 | -0.0912 | -56.4439
-19 | -1.4146 | 0.02426 | -0.0895 | -58.31
-18.5 | -1.3909 | 0.02265 | -0.0871 | -61.4084
-18 | -1.3597 | 0.02146 | -0.0852 | -63.3597
-17.5 | -1.3305 | 0.02022 | -0.0831 | -65.8012
-17 | -1.297 | 0.01917 | -0.0813 | -67.6578
-16.5 | -1.2652 | 0.01811 | -0.0792 | -69.862
-16 | -1.2274 | 0.0173 | -0.0777 | -70.948
-15.5 | -1.1917 | 0.01646 | -0.0759 | -72.3998
-15 | -1.154 | 0.01571 | -0.0743 | -73.4564
-14.5 | -1.116 | 0.01496 | -0.0726 | -74.5989
-14 | -1.0782 | 0.01426 | -0.0708 | -75.6101
-13.5 | -1.0394 | 0.01359 | -0.0691 | -76.4827
-13 | -0.9981 | 0.01302 | -0.0677 | -76.659
-12.5 | -0.9577 | 0.01244 | -0.0661 | -76.9855
-12 | -0.9153 | 0.01193 | -0.0647 | -76.7225
-11.5 | -0.8715 | 0.01145 | -0.0636 | -76.1135
-11 | -0.8298 | 0.01091 | -0.062 | -76.0587
-10.5 | -0.7873 | 0.01045 | -0.0606 | -75.3397
-10 | -0.7418 | 0.01005 | -0.0596 | -73.8109
-9.5 | -0.6972 | 0.00963 | -0.0584 | -72.3988
-9 | -0.6528 | 0.00924 | -0.0571 | -70.6494
-8.5 | -0.6087 | 0.00884 | -0.0557 | -68.8575
-8 | -0.5626 | 0.0085 | -0.0546 | -66.1882
-7.5 | -0.5167 | 0.00816 | -0.0535 | -63.3211
-7 | -0.4718 | 0.00783 | -0.0521 | -60.2554
-6.5 | -0.4252 | 0.00754 | -0.0511 | -56.3926
-6 | -0.3774 | 0.00729 | -0.0502 | -51.7695
-5.5 | -0.3319 | 0.007 | -0.0489 | -47.4143
-5 | -0.2853 | 0.00674 | -0.0477 | -42.3294
-4.5 | -0.2382 | 0.00647 | -0.0466 | -36.8161
-4 | -0.193 | 0.00617 | -0.0451 | -31.2804
-3 | -0.1113 | 0.00549 | -0.0403 | -20.2732
-2.5 | -0.0718 | 0.00516 | -0.0375 | -13.9147
-2 | -0.0361 | 0.00481 | -0.0338 | -7.5052
-1.5 | 0.0006 | 0.00458 | -0.0303 | 0.131
-1 | 0.0253 | 0.00438 | -0.024 | 5.7763
-0.5 | 0.0502 | 0.00426 | -0.018 | 11.784
0 | 0.0654 | 0.00425 | -0.0101 | 15.3882
0.5 | 0.0971 | 0.00418 | -0.0056 | 23.2297
1 | 0.1278 | 0.00393 | -0.0009 | 32.5191
1.5 | 0.1659 | 0.004 | 0.0024 | 41.475
2 | 0.1558 | 0.00467 | 0.016 | 33.3619
2.5 | 0.1864 | 0.00512 | 0.0207 | 36.4062
3 | 0.219 | 0.0056 | 0.0248 | 39.1071
3.5 | 0.2574 | 0.00596 | 0.0277 | 43.1879
4 | 0.2996 | 0.00629 | 0.0298 | 47.6312
4.5 | 0.3373 | 0.00673 | 0.0327 | 50.1189
5 | 0.3814 | 0.00707 | 0.0343 | 53.9463
5.5 | 0.4207 | 0.00752 | 0.0367 | 55.9441
6 | 0.4628 | 0.00793 | 0.0386 | 58.3607
6.5 | 0.509 | 0.00827 | 0.0397 | 61.5478
7 | 0.5523 | 0.00866 | 0.0413 | 63.776
7.5 | 0.5972 | 0.00902 | 0.0425 | 66.2084
8 | 0.6426 | 0.00939 | 0.0436 | 68.4345
8.5 | 0.6886 | 0.00975 | 0.0446 | 70.6256
9 | 0.7308 | 0.0102 | 0.0462 | 71.6471
9.5 | 0.7747 | 0.01064 | 0.0474 | 72.8102
10 | 0.8196 | 0.01106 | 0.0484 | 74.1049
10.5 | 0.8603 | 0.0116 | 0.0501 | 74.1638
11 | 0.9016 | 0.01212 | 0.0516 | 74.3894
11.5 | 0.9397 | 0.0128 | 0.0536 | 73.4141
12 | 0.9775 | 0.01348 | 0.0555 | 72.5148
12.5 | 1.0169 | 0.01411 | 0.0572 | 72.0695
13 | 1.0547 | 0.01485 | 0.059 | 71.0236
13.5 | 1.0921 | 0.01559 | 0.0607 | 70.0513
14 | 1.1291 | 0.01639 | 0.0625 | 68.8896
14.5 | 1.1666 | 0.01719 | 0.064 | 67.865
15 | 1.2021 | 0.01807 | 0.0658 | 66.5246
15.5 | 1.2341 | 0.01917 | 0.0679 | 64.3766
16 | 1.2709 | 0.02005 | 0.0693 | 63.3865
16.5 | 1.2986 | 0.02135 | 0.0717 | 60.8244
17 | 1.3266 | 0.02271 | 0.074 | 58.4148
17.5 | 1.3586 | 0.0239 | 0.0756 | 56.8452
18 | 1.3827 | 0.02556 | 0.0779 | 54.0962
18.5 | 1.4118 | 0.02701 | 0.0795 | 52.2695
19.5 | 1.4603 | 0.03061 | 0.0831 | 47.7066
20 | 1.4809 | 0.03275 | 0.0848 | 45.2183

## 133. Re 16M Mach 0.25 (1)
BIGFOIL.COM POLAR EXPORT
NACA67-118 a=0.0
NACA67-118 a=0.0 |  |  |  | Cl Max: | 1.27 | at alpha= | 12.5 | deg
JavaFoil+Calcfoil stall+Eppler ext transition |  |  |  | L/D Max: | 102.912 | at alpha= | 8.5 | deg
Re: | 16000000 |  |  | Cd Min: | 0.00539 | at alpha= | 1 | deg
Mach: | 0.25 |  |  | Cl=0 at alpha= | -0.50781 | deg
|  |  |  | @ Cl=0.1, Cd= | 0.0060516
|  |  |  | @ Cl=0.4, Cd= | 0.0061981
|  |  |  | @ Cl=0.6, Cd= | 0.0074571
alpha (deg) | Cl | Cd | Cm | Cl/Cd
-18 | -0.721 | 0.13291 | 0.026 | -5.424
-17.5 | -0.772 | 0.12181 | 0.026 | -6.334
-17 | -0.823 | 0.10772 | 0.027 | -7.642
-16.5 | -0.87 | 0.09686 | 0.028 | -8.979
-16 | -0.945 | 0.06511 | 0.031 | -14.513
-15.5 | -1.078 | 0.02411 | 0.036 | -44.735
-15 | -1.119 | 0.02025 | 0.035 | -55.245
-14.5 | -1.146 | 0.01844 | 0.034 | -62.16
-14 | -1.166 | 0.01724 | 0.032 | -67.634
-13.5 | -1.178 | 0.01619 | 0.031 | -72.778
-13 | -1.183 | 0.01521 | 0.03 | -77.771
-12.5 | -1.182 | 0.01426 | 0.028 | -82.85
-12 | -1.173 | 0.01356 | 0.027 | -86.522
-11.5 | -1.158 | 0.01282 | 0.026 | -90.339
-11 | -1.136 | 0.01233 | 0.024 | -92.156
-10.5 | -1.106 | 0.01175 | 0.023 | -94.162
-10 | -1.072 | 0.01117 | 0.021 | -96.02
-9.5 | -1.034 | 0.0107 | 0.02 | -96.641
-9 | -0.992 | 0.01022 | 0.018 | -97.099
-8.5 | -0.947 | 0.00982 | 0.017 | -96.497
-8 | -0.899 | 0.00942 | 0.016 | -95.45
-7.5 | -0.849 | 0.00899 | 0.014 | -94.438
-7 | -0.796 | 0.00862 | 0.013 | -92.263
-6.5 | -0.741 | 0.00826 | 0.011 | -89.672
-6 | -0.684 | 0.00793 | 0.01 | -86.235
-5.5 | -0.625 | 0.00769 | 0.008 | -81.345
-5 | -0.566 | 0.00742 | 0.007 | -76.242
-4.5 | -0.505 | 0.0072 | 0.005 | -70.119
-4 | -0.443 | 0.00699 | 0.003 | -63.434
-3.5 | -0.381 | 0.00709 | 0.002 | -53.738
-3 | -0.318 | 0.00664 | 0 | -47.9
-2.5 | -0.255 | 0.00617 | -0.001 | -41.282
-2 | -0.191 | 0.00658 | -0.003 | -29.032
-1.5 | -0.127 | 0.00638 | -0.004 | -19.936
-1 | -0.063 | 0.00643 | -0.006 | -9.831
-0.5 | 0.001 | 0.0062 | -0.007 | 0.189
0 | 0.066 | 0.00611 | -0.009 | 10.728
0.5 | 0.13 | 0.006 | -0.011 | 21.636
1 | 0.194 | 0.00539 | -0.012 | 35.979
1.5 | 0.258 | 0.00562 | -0.014 | 45.907
2 | 0.321 | 0.00601 | -0.015 | 53.407
2.5 | 0.385 | 0.00611 | -0.017 | 62.931
3 | 0.448 | 0.00648 | -0.018 | 69.02
3.5 | 0.51 | 0.00675 | -0.02 | 75.563
4 | 0.572 | 0.00729 | -0.021 | 78.449
4.5 | 0.634 | 0.00766 | -0.023 | 82.662
5 | 0.694 | 0.00796 | -0.024 | 87.19
5.5 | 0.755 | 0.00824 | -0.026 | 91.613
6 | 0.814 | 0.0086 | -0.027 | 94.586
6.5 | 0.87 | 0.00893 | -0.029 | 97.411
7 | 0.924 | 0.00928 | -0.03 | 99.578
7.5 | 0.976 | 0.00967 | -0.032 | 100.886
8 | 1.025 | 0.01001 | -0.033 | 102.388
8.5 | 1.071 | 0.01041 | -0.035 | 102.912
9 | 1.113 | 0.01126 | -0.036 | 98.896
9.5 | 1.151 | 0.01178 | -0.038 | 97.701
10 | 1.185 | 0.01234 | -0.039 | 96
10.5 | 1.214 | 0.01298 | -0.041 | 93.498
11 | 1.236 | 0.01372 | -0.042 | 90.154
11.5 | 1.254 | 0.01446 | -0.043 | 86.723
12 | 1.265 | 0.01512 | -0.045 | 83.655
12.5 | 1.27 | 0.01605 | -0.046 | 79.09
13 | 1.267 | 0.01692 | -0.047 | 74.904
13.5 | 1.258 | 0.01792 | -0.049 | 70.219
14 | 1.242 | 0.01909 | -0.05 | 65.065
14.5 | 1.218 | 0.02051 | -0.051 | 59.41
15 | 1.188 | 0.02207 | -0.052 | 53.808
15.5 | 1.15 | 0.02397 | -0.054 | 47.99
16 | 1.106 | 0.02633 | -0.055 | 42.006
16.5 | 1.053 | 0.03032 | -0.055 | 34.743
17 | 0.957 | 0.0499 | -0.053 | 19.175
17.5 | 0.864 | 0.07822 | -0.049 | 11.043

## 134. Re 16M Mach 0.25 (2)
BIGFOIL.COM POLAR EXPORT
NACA67-118 a=0.0
NACA67-118 a=0.0 |  |  |  | Cl Max: | 1.4679 | at alpha= | 20 | deg
XFOIL ncrit=9 |  |  |  | L/D Max: | 69.7663 | at alpha= | 10.5 | deg
Re: | 16000000 |  |  | Cd Min: | 0.04142 | at alpha= | 20 | deg
Mach: | 0.25 |  |  | Cl=0 at alpha= | -1.7899 | deg
|  |  |  | @ Cl=0.1, Cd= | 0.0041271
|  |  |  | @ Cl=0.4, Cd= | 0.0077625
|  |  |  | @ Cl=0.6, Cd= | 0.0095997
alpha (deg) | Cl | Cd | Cm | Cl/Cd
-20 | -1.4635 | 0.03474 | -0.1161 | -42.1272
-19.5 | -1.4448 | 0.03197 | -0.1136 | -45.1924
-19 | -1.4202 | 0.02974 | -0.1111 | -47.7539
-18.5 | -1.4007 | 0.02733 | -0.108 | -51.2514
-18 | -1.3741 | 0.02544 | -0.1051 | -54.0134
-17.5 | -1.344 | 0.02377 | -0.1023 | -56.5419
-17 | -1.314 | 0.02219 | -0.0993 | -59.2159
-16.5 | -1.2825 | 0.02074 | -0.0963 | -61.837
-16 | -1.2494 | 0.01944 | -0.0934 | -64.2695
-15.5 | -1.2114 | 0.01839 | -0.0909 | -65.8728
-15 | -1.174 | 0.01738 | -0.0883 | -67.5489
-14.5 | -1.1335 | 0.01651 | -0.086 | -68.6554
-14 | -1.0934 | 0.01569 | -0.0836 | -69.6877
-13.5 | -1.0522 | 0.0149 | -0.0813 | -70.6174
-13 | -1.0094 | 0.0142 | -0.0793 | -71.0845
-12.5 | -0.9695 | 0.01343 | -0.0768 | -72.1891
-12 | -0.925 | 0.01281 | -0.0749 | -72.2092
-11.5 | -0.8791 | 0.01226 | -0.0733 | -71.7047
-11 | -0.8358 | 0.01167 | -0.0713 | -71.6195
-10.5 | -0.7903 | 0.01115 | -0.0696 | -70.8789
-10 | -0.7437 | 0.01067 | -0.0681 | -69.7001
-9.5 | -0.6973 | 0.01022 | -0.0665 | -68.229
-9 | -0.6528 | 0.00973 | -0.0646 | -67.0915
-8.5 | -0.6046 | 0.00935 | -0.0634 | -64.6631
-8 | -0.5577 | 0.00895 | -0.0619 | -62.3128
-7.5 | -0.5115 | 0.00856 | -0.0603 | -59.7547
-7 | -0.464 | 0.00822 | -0.0589 | -56.4477
-6.5 | -0.416 | 0.0079 | -0.0577 | -52.6582
-6 | -0.367 | 0.00762 | -0.0566 | -48.1627
-5.5 | -0.3209 | 0.00729 | -0.0549 | -44.0192
-5 | -0.2713 | 0.00704 | -0.0539 | -38.5369
-4.5 | -0.223 | 0.00674 | -0.0527 | -33.0861
-4 | -0.1769 | 0.00641 | -0.051 | -27.5975
-3.5 | -0.1338 | 0.00601 | -0.0488 | -22.2629
-3 | -0.0925 | 0.00567 | -0.0461 | -16.3139
-2.5 | -0.0524 | 0.00531 | -0.0431 | -9.8682
-2 | -0.0163 | 0.00492 | -0.0393 | -3.313
-1.5 | 0.0225 | 0.00465 | -0.0359 | 4.8387
-1 | 0.04 | 0.00432 | -0.0278 | 9.2593
-0.5 | 0.0587 | 0.00413 | -0.02 | 14.2131
0 | 0.0695 | 0.00407 | -0.0108 | 17.0762
0.5 | 0.0955 | 0.00414 | -0.0047 | 23.0676
1.5 | 0.1513 | 0.00398 | 0.007 | 38.0151
2 | 0.1463 | 0.00471 | 0.0197 | 31.0616
2.5 | 0.1741 | 0.00526 | 0.0251 | 33.0989
3 | 0.2066 | 0.00578 | 0.0295 | 35.7439
3.5 | 0.2457 | 0.00618 | 0.0326 | 39.7573
4 | 0.2868 | 0.00658 | 0.0352 | 43.5866
4.5 | 0.3256 | 0.00704 | 0.0382 | 46.25
5 | 0.3695 | 0.00743 | 0.0402 | 49.7308
5.5 | 0.4117 | 0.00789 | 0.0425 | 52.18
6 | 0.4535 | 0.00835 | 0.0448 | 54.3114
7 | 0.5474 | 0.00911 | 0.0475 | 60.0878
7.5 | 0.5923 | 0.00953 | 0.0491 | 62.1511
8 | 0.6387 | 0.00995 | 0.0505 | 64.191
8.5 | 0.686 | 0.01036 | 0.0518 | 66.2162
9 | 0.7311 | 0.01084 | 0.0534 | 67.4446
9.5 | 0.7758 | 0.01134 | 0.055 | 68.4127
10 | 0.8212 | 0.01186 | 0.0566 | 69.2411
10.5 | 0.8658 | 0.01241 | 0.0582 | 69.7663
11 | 0.9041 | 0.01316 | 0.0608 | 68.7006
11.5 | 0.9443 | 0.01391 | 0.0631 | 67.8864
12 | 0.9853 | 0.01462 | 0.0652 | 67.394
12.5 | 1.0244 | 0.01543 | 0.0676 | 66.3901
13 | 1.065 | 0.01624 | 0.0697 | 65.5788
13.5 | 1.1038 | 0.01712 | 0.072 | 64.4743
14 | 1.1408 | 0.01812 | 0.0744 | 62.9581
14.5 | 1.1785 | 0.01915 | 0.0768 | 61.5405
15 | 1.2152 | 0.02024 | 0.0791 | 60.0395
15.5 | 1.2476 | 0.02159 | 0.0819 | 57.786
16 | 1.2809 | 0.02294 | 0.0844 | 55.837
16.5 | 1.3092 | 0.0246 | 0.0873 | 53.2195
17 | 1.3373 | 0.02633 | 0.0901 | 50.79
17.5 | 1.3681 | 0.02799 | 0.0924 | 48.8782
18 | 1.3902 | 0.03027 | 0.0952 | 45.9267
18.5 | 1.4165 | 0.03241 | 0.0974 | 43.7056
19 | 1.4385 | 0.03494 | 0.0996 | 41.1706
19.5 | 1.455 | 0.03796 | 0.1018 | 38.3298
20 | 1.4679 | 0.04142 | 0.1037 | 35.4394

## 135. Re 16M Mach 0.50 (1)
BIGFOIL.COM POLAR EXPORT
NACA67-118 a=0.0
NACA67-118 a=0.0 |  |  |  | Cl Max: | 1.159 | at alpha= | 20 | deg
JavaFoil+Calcfoil stall+Eppler ext transition |  |  |  | L/D Max: | 89.916 | at alpha= | 6.5 | deg
Re: | 16000000 |  |  | Cd Min: | 0.00612 | at alpha= | 1 | deg
Mach: | 0.5 |  |  | Cl=0 at alpha= | -0.50704 | deg
|  |  |  | @ Cl=0.1, Cd= | 0.0065025
|  |  |  | @ Cl=0.4, Cd= | 0.0064022
|  |  |  | @ Cl=0.6, Cd= | 0.007944
alpha (deg) | Cl | Cd | Cm | Cl/Cd
-20 | -1.102 | 0.1832 | 0.034 | -6.014
-19.5 | -1.075 | 0.17612 | 0.033 | -6.102
-19 | -1.048 | 0.16445 | 0.032 | -6.371
-18.5 | -1.018 | 0.1618 | 0.031 | -6.294
-18 | -0.99 | 0.15263 | 0.029 | -6.487
-17.5 | -0.961 | 0.14901 | 0.028 | -6.45
-17 | -0.935 | 0.13808 | 0.028 | -6.775
-16.5 | -0.907 | 0.13208 | 0.027 | -6.869
-16 | -0.877 | 0.12887 | 0.025 | -6.807
-15.5 | -0.849 | 0.1195 | 0.024 | -7.102
-15 | -0.822 | 0.10671 | 0.023 | -7.702
-14.5 | -0.794 | 0.1039 | 0.022 | -7.644
-14 | -0.773 | 0.08969 | 0.023 | -8.621
-13.5 | -0.74 | 0.08976 | 0.021 | -8.24
-13 | -0.722 | 0.07585 | 0.022 | -9.518
-12.5 | -0.813 | 0.01971 | 0.031 | -41.234
-12 | -0.784 | 0.01758 | 0.03 | -44.583
-11.5 | -0.624 | 0.07915 | 0.015 | -7.88
-11 | -0.603 | 0.06556 | 0.017 | -9.202
-10.5 | -0.683 | 0.01627 | 0.025 | -41.986
-10 | -0.54 | 0.06594 | 0.013 | -8.189
-9.5 | -0.615 | 0.01565 | 0.022 | -39.28
-9 | -0.793 | 0.01373 | 0.021 | -57.767
-8.5 | -0.899 | 0.01252 | 0.019 | -71.776
-8 | -0.907 | 0.01171 | 0.017 | -77.405
-7.5 | -0.885 | 0.01093 | 0.016 | -81.04
-7 | -0.848 | 0.01038 | 0.014 | -81.665
-6.5 | -0.8 | 0.00975 | 0.012 | -82.078
-6 | -0.746 | 0.00923 | 0.011 | -80.838
-5.5 | -0.687 | 0.00878 | 0.009 | -78.194
-5 | -0.624 | 0.00843 | 0.007 | -74.005
-4.5 | -0.559 | 0.00788 | 0.006 | -70.96
-4 | -0.492 | 0.00758 | 0.004 | -64.909
-3.5 | -0.423 | 0.00763 | 0.002 | -55.44
-3 | -0.353 | 0.00755 | 0 | -46.83
-2.5 | -0.283 | 0.00705 | -0.001 | -40.159
-2 | -0.213 | 0.00706 | -0.003 | -30.114
-1.5 | -0.142 | 0.00689 | -0.005 | -20.545
-1 | -0.07 | 0.00694 | -0.006 | -10.148
-0.5 | 0.001 | 0.00657 | -0.008 | 0.199
0 | 0.073 | 0.00654 | -0.01 | 11.165
0.5 | 0.145 | 0.00644 | -0.012 | 22.447
1 | 0.216 | 0.00612 | -0.013 | 35.3
1.5 | 0.287 | 0.00625 | -0.015 | 46.012
2 | 0.357 | 0.00616 | -0.017 | 57.972
2.5 | 0.428 | 0.00656 | -0.019 | 65.212
3 | 0.497 | 0.00702 | -0.02 | 70.818
3.5 | 0.567 | 0.00758 | -0.022 | 74.712
4 | 0.635 | 0.00833 | -0.024 | 76.249
4.5 | 0.702 | 0.00874 | -0.026 | 80.361
5 | 0.768 | 0.00915 | -0.027 | 83.933
5.5 | 0.832 | 0.00963 | -0.029 | 86.393
6 | 0.894 | 0.01006 | -0.031 | 88.839
6.5 | 0.949 | 0.01056 | -0.032 | 89.916
7 | 0.998 | 0.0111 | -0.034 | 89.888
7.5 | 1.036 | 0.01167 | -0.036 | 88.729
8 | 1.058 | 0.01294 | -0.037 | 81.802
8.5 | 1.053 | 0.01393 | -0.039 | 75.589
9 | 0.979 | 0.01515 | -0.04 | 64.615
9.5 | 0.685 | 0.01666 | -0.042 | 41.125
10 | 0.601 | 0.0643 | -0.027 | 9.352
10.5 | 0.626 | 0.06917 | -0.026 | 9.049
11 | 0.785 | 0.01841 | -0.047 | 42.626
11.5 | 0.813 | 0.02113 | -0.048 | 38.494
12 | 0.723 | 0.072 | -0.034 | 10.038
12.5 | 0.737 | 0.08788 | -0.029 | 8.392
13 | 0.912 | 0.02293 | -0.052 | 39.759
13.5 | 0.932 | 0.02844 | -0.053 | 32.76
14 | 0.842 | 0.08431 | -0.04 | 9.989
14.5 | 0.857 | 0.10049 | -0.037 | 8.531
15 | 0.878 | 0.11087 | -0.035 | 7.92
15.5 | 0.906 | 0.12105 | -0.036 | 7.48
16 | 0.936 | 0.12612 | -0.038 | 7.423
16.5 | 0.966 | 0.13098 | -0.04 | 7.376
17 | 0.989 | 0.14531 | -0.039 | 6.81
17.5 | 1.02 | 0.14878 | -0.041 | 6.852
18 | 1.049 | 0.15437 | -0.043 | 6.796
18.5 | 1.077 | 0.16216 | -0.045 | 6.643
19 | 1.102 | 0.18655 | -0.045 | 5.906
19.5 | 1.13 | 0.19079 | -0.046 | 5.923
20 | 1.159 | 0.19575 | -0.047 | 5.92

## 136. Re 16M Mach 0.50 (2)
BIGFOIL.COM POLAR EXPORT
NACA67-118 a=0.0
NACA67-118 a=0.0 |  |  |  | Cl Max: | 1.0681 | at alpha= | 13 | deg
XFOIL ncrit=9 |  |  |  | L/D Max: | 53.1194 | at alpha= | 10 | deg
Re: | 16000000 |  |  | Cd Min: | 0.06416 | at alpha= | 15.5 | deg
Mach: | 0.5 |  |  | Cl=0 at alpha= | -99 | deg
|  |  |  | @ Cl=0.1, Cd= | 0.0043731
|  |  |  | @ Cl=0.4, Cd= | 0.010146
|  |  |  | @ Cl=0.6, Cd= | 0.012316
alpha (deg) | Cl | Cd | Cm | Cl/Cd
0.5 | 0.0878 | 0.00337 | -0.0007 | 26.0534
1 | 0.0783 | 0.00377 | 0.0149 | 20.7692
1.5 | 0.0978 | 0.00432 | 0.0239 | 22.6389
2 | 0.1239 | 0.00495 | 0.0312 | 25.0303
3.5 | 0.1935 | 0.00743 | 0.0536 | 26.0431
4 | 0.2334 | 0.00805 | 0.0578 | 28.9938
4.5 | 0.2786 | 0.00859 | 0.061 | 32.4331
5 | 0.3238 | 0.00919 | 0.0642 | 35.2339
5.5 | 0.3699 | 0.00978 | 0.0673 | 37.8221
6 | 0.4184 | 0.01037 | 0.07 | 40.3472
6.5 | 0.4707 | 0.0109 | 0.0722 | 43.1835
7 | 0.5238 | 0.01145 | 0.0743 | 45.7467
7.5 | 0.5759 | 0.01204 | 0.0768 | 47.8322
8 | 0.6292 | 0.01265 | 0.0791 | 49.7391
8.5 | 0.6826 | 0.0133 | 0.0817 | 51.3233
9 | 0.7362 | 0.01399 | 0.0844 | 52.6233
9.5 | 0.7865 | 0.01482 | 0.0877 | 53.0702
10 | 0.8361 | 0.01574 | 0.0912 | 53.1194
10.5 | 0.883 | 0.01683 | 0.0953 | 52.4658
11 | 0.9347 | 0.01782 | 0.099 | 52.4523
11.5 | 0.9825 | 0.01905 | 0.1034 | 51.5748
12 | 1.0304 | 0.0204 | 0.1081 | 50.5098
12.5 | 1.0645 | 0.02239 | 0.1144 | 47.5435
13 | 1.0681 | 0.02588 | 0.1228 | 41.2713
13.5 | 1.0473 | 0.03089 | 0.1308 | 33.9042
14 | 1.0116 | 0.03745 | 0.137 | 27.012
14.5 | 0.9762 | 0.04503 | 0.1401 | 21.6789
15.5 | 0.9019 | 0.06416 | 0.137 | 14.057

## 137. Re 18M Mach 0.00 (1)
BIGFOIL.COM POLAR EXPORT
NACA67-118 a=0.0
NACA67-118 a=0.0 |  |  |  | Cl Max: | 1.375 | at alpha= | 15 | deg
JavaFoil+Calcfoil stall+Eppler ext transition |  |  |  | L/D Max: | 108.626 | at alpha= | 8.5 | deg
Re: | 18000000 |  |  | Cd Min: | 0.00578 | at alpha= | 1 | deg
Mach: | 0 |  |  | Cl=0 at alpha= | -0.50806 | deg
|  |  |  | @ Cl=0.1, Cd= | 0.00626
|  |  |  | @ Cl=0.4, Cd= | 0.0062544
|  |  |  | @ Cl=0.6, Cd= | 0.0072075
alpha (deg) | Cl | Cd | Cm | Cl/Cd
-20 | -1.045 | 0.10246 | 0.036 | -10.204
-19.5 | -1.089 | 0.07897 | 0.038 | -13.79
-19 | -1.195 | 0.03386 | 0.042 | -35.301
-18.5 | -1.217 | 0.03089 | 0.041 | -39.39
-18 | -1.241 | 0.02648 | 0.041 | -46.852
-17.5 | -1.258 | 0.02401 | 0.04 | -52.383
-17 | -1.273 | 0.02166 | 0.039 | -58.792
-16.5 | -1.284 | 0.01991 | 0.038 | -64.494
-16 | -1.292 | 0.01818 | 0.036 | -71.064
-15.5 | -1.294 | 0.0173 | 0.035 | -74.801
-15 | -1.293 | 0.01616 | 0.034 | -80.054
-14.5 | -1.288 | 0.01538 | 0.033 | -83.743
-14 | -1.279 | 0.01465 | 0.031 | -87.297
-13.5 | -1.267 | 0.01398 | 0.03 | -90.587
-13 | -1.25 | 0.01325 | 0.029 | -94.354
-12.5 | -1.23 | 0.01266 | 0.028 | -97.161
-12 | -1.205 | 0.0122 | 0.026 | -98.803
-11.5 | -1.177 | 0.01168 | 0.025 | -100.797
-11 | -1.144 | 0.01122 | 0.024 | -102.002
-10.5 | -1.107 | 0.01073 | 0.022 | -103.153
-10 | -1.066 | 0.01029 | 0.021 | -103.657
-9.5 | -1.024 | 0.00989 | 0.019 | -103.538
-9 | -0.978 | 0.00948 | 0.018 | -103.24
-8.5 | -0.931 | 0.00911 | 0.017 | -102.131
-8 | -0.881 | 0.00879 | 0.015 | -100.232
-7.5 | -0.83 | 0.00843 | 0.014 | -98.449
-7 | -0.776 | 0.00811 | 0.012 | -95.701
-6.5 | -0.722 | 0.0078 | 0.011 | -92.524
-6 | -0.665 | 0.00754 | 0.009 | -88.239
-5.5 | -0.608 | 0.00731 | 0.008 | -83.143
-5 | -0.55 | 0.00707 | 0.006 | -77.715
-4.5 | -0.49 | 0.00711 | 0.005 | -68.943
-4 | -0.431 | 0.00698 | 0.003 | -61.711
-3.5 | -0.37 | 0.00696 | 0.002 | -53.154
-3 | -0.309 | 0.00666 | 0 | -46.309
-2.5 | -0.247 | 0.00619 | -0.001 | -39.899
-2 | -0.185 | 0.00662 | -0.003 | -28.01
-1.5 | -0.123 | 0.00653 | -0.004 | -18.886
-1 | -0.061 | 0.00639 | -0.006 | -9.593
-0.5 | 0.001 | 0.0063 | -0.007 | 0.181
0 | 0.064 | 0.00626 | -0.009 | 10.144
0.5 | 0.126 | 0.00626 | -0.01 | 20.12
1 | 0.188 | 0.00578 | -0.012 | 32.569
1.5 | 0.25 | 0.00592 | -0.013 | 42.279
2 | 0.311 | 0.00609 | -0.015 | 51.12
2.5 | 0.373 | 0.00625 | -0.016 | 59.663
3 | 0.434 | 0.00626 | -0.018 | 69.32
3.5 | 0.495 | 0.00648 | -0.019 | 76.352
4 | 0.555 | 0.00699 | -0.021 | 79.494
4.5 | 0.615 | 0.00728 | -0.022 | 84.553
5 | 0.674 | 0.00754 | -0.024 | 89.431
5.5 | 0.733 | 0.00782 | -0.025 | 93.772
6 | 0.791 | 0.00809 | -0.027 | 97.711
6.5 | 0.847 | 0.00838 | -0.028 | 100.981
7 | 0.901 | 0.00869 | -0.03 | 103.639
7.5 | 0.953 | 0.00902 | -0.031 | 105.654
8 | 1.003 | 0.00931 | -0.032 | 107.709
8.5 | 1.051 | 0.00968 | -0.034 | 108.626
9 | 1.096 | 0.01038 | -0.035 | 105.597
9.5 | 1.139 | 0.01082 | -0.037 | 105.216
10 | 1.178 | 0.01132 | -0.038 | 104.087
10.5 | 1.215 | 0.01185 | -0.039 | 102.523
11 | 1.247 | 0.01237 | -0.041 | 100.851
11.5 | 1.277 | 0.01288 | -0.042 | 99.107
12 | 1.302 | 0.01354 | -0.043 | 96.176
12.5 | 1.324 | 0.01415 | -0.045 | 93.555
13 | 1.342 | 0.0148 | -0.046 | 90.703
13.5 | 1.356 | 0.01552 | -0.047 | 87.35
14 | 1.366 | 0.0163 | -0.049 | 83.819
14.5 | 1.372 | 0.01713 | -0.05 | 80.124
15 | 1.375 | 0.01807 | -0.051 | 76.079
15.5 | 1.373 | 0.01904 | -0.052 | 72.122
16 | 1.368 | 0.02017 | -0.054 | 67.821
16.5 | 1.36 | 0.02142 | -0.055 | 63.497
17 | 1.348 | 0.02274 | -0.056 | 59.277
17.5 | 1.333 | 0.02444 | -0.057 | 54.538
18 | 1.315 | 0.02625 | -0.058 | 50.109
18.5 | 1.295 | 0.02859 | -0.059 | 45.29
19 | 1.27 | 0.03079 | -0.06 | 41.25
19.5 | 1.238 | 0.03497 | -0.06 | 35.397
20 | 1.202 | 0.03998 | -0.061 | 30.072

## 138. Re 18M Mach 0.00 (2)
BIGFOIL.COM POLAR EXPORT
NACA67-118 a=0.0
NACA67-118 a=0.0 |  |  |  | Cl Max: | 1.4915 | at alpha= | 20 | deg
XFOIL ncrit=9 |  |  |  | L/D Max: | 77.3214 | at alpha= | 10.5 | deg
Re: | 18000000 |  |  | Cd Min: | 0.03075 | at alpha= | 20 | deg
Mach: | 0 |  |  | Cl=0 at alpha= | -1.373 | deg
|  |  |  | @ Cl=0.1, Cd= | 0.0045487
|  |  |  | @ Cl=0.4, Cd= | 0.0070468
|  |  |  | @ Cl=0.6, Cd= | 0.0087271
alpha (deg) | Cl | Cd | Cm | Cl/Cd
-20 | -1.4747 | 0.02576 | -0.0884 | -57.2477
-19.5 | -1.4493 | 0.02424 | -0.0865 | -59.7896
-19 | -1.4218 | 0.0229 | -0.0847 | -62.0873
-18.5 | -1.3948 | 0.02153 | -0.0827 | -64.784
-18 | -1.3653 | 0.02037 | -0.0808 | -67.025
-17.5 | -1.3328 | 0.01932 | -0.0791 | -68.9855
-17 | -1.3029 | 0.01822 | -0.077 | -71.5093
-16.5 | -1.2671 | 0.01737 | -0.0755 | -72.9476
-16 | -1.2312 | 0.01658 | -0.074 | -74.2581
-15.5 | -1.1958 | 0.01577 | -0.0722 | -75.8275
-15 | -1.1565 | 0.01513 | -0.071 | -76.4375
-14.5 | -1.1203 | 0.01439 | -0.0692 | -77.8527
-14 | -1.0815 | 0.01376 | -0.0676 | -78.5974
-13.5 | -1.0419 | 0.01315 | -0.0662 | -79.2319
-13 | -1.0023 | 0.01255 | -0.0647 | -79.8645
-12.5 | -0.9619 | 0.012 | -0.0632 | -80.1583
-12 | -0.9182 | 0.01155 | -0.0622 | -79.4978
-11.5 | -0.8752 | 0.01109 | -0.0611 | -78.9179
-11 | -0.8357 | 0.01053 | -0.0593 | -79.3637
-10.5 | -0.7907 | 0.01014 | -0.0583 | -77.9783
-10 | -0.7457 | 0.00976 | -0.0573 | -76.4037
-9.5 | -0.7024 | 0.00933 | -0.056 | -75.284
-9 | -0.6589 | 0.00894 | -0.0547 | -73.7025
-8.5 | -0.613 | 0.00861 | -0.0537 | -71.1963
-8 | -0.5677 | 0.00826 | -0.0526 | -68.7288
-7.5 | -0.524 | 0.00791 | -0.0511 | -66.2453
-7 | -0.4774 | 0.00762 | -0.0501 | -62.6509
-6.5 | -0.4312 | 0.00734 | -0.0491 | -58.7466
-6 | -0.3847 | 0.00708 | -0.048 | -54.3362
-5.5 | -0.3392 | 0.0068 | -0.0468 | -49.8824
-5 | -0.291 | 0.00656 | -0.046 | -44.3598
-4.5 | -0.2449 | 0.00628 | -0.0447 | -38.9968
-4 | -0.1989 | 0.00601 | -0.0434 | -33.0948
-3.5 | -0.1571 | 0.00572 | -0.0413 | -27.465
-3 | -0.1172 | 0.00537 | -0.0387 | -21.825
-2.5 | -0.0776 | 0.00507 | -0.036 | -15.3057
-2 | -0.0405 | 0.00479 | -0.0326 | -8.4551
-1.5 | -0.0064 | 0.0046 | -0.0285 | -1.3913
-1 | 0.0188 | 0.00465 | -0.0225 | 4.043
-0.5 | 0.0459 | 0.0047 | -0.0171 | 9.766
0 | 0.0653 | 0.00473 | -0.0101 | 13.8055
1 | 0.1323 | 0.00438 | -0.0019 | 30.2055
1.5 | 0.161 | 0.00412 | 0.0032 | 39.0777
2 | 0.1543 | 0.00472 | 0.016 | 32.6907
2.5 | 0.1871 | 0.00506 | 0.0202 | 36.9763
3 | 0.2211 | 0.00551 | 0.024 | 40.127
3.5 | 0.2615 | 0.00587 | 0.0264 | 44.5486
4.5 | 0.3423 | 0.00659 | 0.0311 | 51.9423
5 | 0.3854 | 0.00692 | 0.0329 | 55.6936
5.5 | 0.428 | 0.00729 | 0.0346 | 58.7106
6 | 0.4687 | 0.00771 | 0.0367 | 60.7912
6.5 | 0.5138 | 0.00804 | 0.038 | 63.9055
7 | 0.5591 | 0.00838 | 0.0391 | 66.7184
7.5 | 0.6027 | 0.00875 | 0.0405 | 68.88
8 | 0.6473 | 0.00911 | 0.0417 | 71.0538
8.5 | 0.6929 | 0.00947 | 0.0426 | 73.1679
9 | 0.7375 | 0.00986 | 0.0437 | 74.7972
9.5 | 0.7792 | 0.0103 | 0.0452 | 75.6505
10 | 0.823 | 0.01073 | 0.0464 | 76.7008
10.5 | 0.866 | 0.0112 | 0.0475 | 77.3214
11 | 0.9055 | 0.01176 | 0.0492 | 76.9983
11.5 | 0.9429 | 0.01242 | 0.0513 | 75.9179
12 | 0.9831 | 0.013 | 0.0527 | 75.6231
12.5 | 1.0214 | 0.01363 | 0.0544 | 74.9376
13 | 1.0578 | 0.01437 | 0.0563 | 73.6117
13.5 | 1.0977 | 0.01499 | 0.0576 | 73.2288
14 | 1.1329 | 0.01579 | 0.0595 | 71.7479
14.5 | 1.1689 | 0.01661 | 0.0612 | 70.3733
15 | 1.2086 | 0.01727 | 0.0622 | 69.9826
15.5 | 1.2367 | 0.01845 | 0.0648 | 67.0298
16 | 1.2753 | 0.01921 | 0.0658 | 66.3873
16.5 | 1.3031 | 0.02046 | 0.0682 | 63.6901
17 | 1.3325 | 0.02166 | 0.0702 | 61.5189
17.5 | 1.3653 | 0.02272 | 0.0716 | 60.0924
18.5 | 1.4187 | 0.02561 | 0.0754 | 55.3963
19.5 | 1.4704 | 0.02879 | 0.0786 | 51.0733
20 | 1.4915 | 0.03075 | 0.0804 | 48.5041

## 139. Re 18M Mach 0.10 (1)
BIGFOIL.COM POLAR EXPORT
NACA67-118 a=0.0
NACA67-118 a=0.0 |  |  |  | Cl Max: | 1.356 | at alpha= | 14.5 | deg
JavaFoil+Calcfoil stall+Eppler ext transition |  |  |  | L/D Max: | 108.143 | at alpha= | 8.5 | deg
Re: | 18000000 |  |  | Cd Min: | 0.00593 | at alpha= | 1.5 | deg
Mach: | 0.1 |  |  | Cl=0 at alpha= | -0.50794 | deg
|  |  |  | @ Cl=0.1, Cd= | 0.0062816
|  |  |  | @ Cl=0.4, Cd= | 0.0062941
|  |  |  | @ Cl=0.6, Cd= | 0.007237
alpha (deg) | Cl | Cd | Cm | Cl/Cd
-20 | -0.978 | 0.11883 | 0.034 | -8.233
-19.5 | -1.012 | 0.10252 | 0.035 | -9.87
-19 | -1.081 | 0.06399 | 0.039 | -16.889
-18.5 | -1.132 | 0.04582 | 0.039 | -24.714
-18 | -1.196 | 0.02861 | 0.041 | -41.798
-17.5 | -1.219 | 0.02548 | 0.04 | -47.822
-17 | -1.238 | 0.0231 | 0.039 | -53.574
-16.5 | -1.254 | 0.02097 | 0.038 | -59.786
-16 | -1.266 | 0.01909 | 0.037 | -66.307
-15.5 | -1.273 | 0.0177 | 0.035 | -71.894
-15 | -1.276 | 0.0165 | 0.034 | -77.334
-14.5 | -1.274 | 0.01566 | 0.033 | -81.35
-14 | -1.268 | 0.01492 | 0.032 | -84.96
-13.5 | -1.258 | 0.01421 | 0.03 | -88.506
-13 | -1.244 | 0.01346 | 0.029 | -92.409
-12.5 | -1.225 | 0.01288 | 0.028 | -95.11
-12 | -1.202 | 0.01234 | 0.026 | -97.457
-11.5 | -1.176 | 0.01183 | 0.025 | -99.428
-11 | -1.144 | 0.01135 | 0.024 | -100.777
-10.5 | -1.108 | 0.01087 | 0.022 | -101.885
-10 | -1.068 | 0.01036 | 0.021 | -103.094
-9.5 | -1.026 | 0.00997 | 0.019 | -102.862
-9 | -0.981 | 0.00956 | 0.018 | -102.649
-8.5 | -0.934 | 0.00921 | 0.017 | -101.329
-8 | -0.884 | 0.00883 | 0.015 | -100.128
-7.5 | -0.833 | 0.00847 | 0.014 | -98.318
-7 | -0.779 | 0.00815 | 0.012 | -95.645
-6.5 | -0.725 | 0.00785 | 0.011 | -92.313
-6 | -0.668 | 0.00759 | 0.009 | -88.072
-5.5 | -0.611 | 0.00737 | 0.008 | -82.892
-5 | -0.552 | 0.00714 | 0.006 | -77.364
-4.5 | -0.493 | 0.00713 | 0.005 | -69.155
-4 | -0.432 | 0.00704 | 0.003 | -61.467
-3.5 | -0.372 | 0.00697 | 0.002 | -53.334
-3 | -0.31 | 0.00669 | 0 | -46.347
-2.5 | -0.248 | 0.00622 | -0.001 | -39.921
-2 | -0.186 | 0.00663 | -0.003 | -28.094
-1.5 | -0.124 | 0.00656 | -0.004 | -18.9
-1 | -0.062 | 0.0064 | -0.006 | -9.624
-0.5 | 0.001 | 0.00632 | -0.007 | 0.181
0 | 0.064 | 0.00627 | -0.009 | 10.182
0.5 | 0.126 | 0.00629 | -0.01 | 20.123
1 | 0.189 | 0.00633 | -0.012 | 29.88
1.5 | 0.252 | 0.00593 | -0.013 | 42.413
2 | 0.313 | 0.00609 | -0.015 | 51.378
2.5 | 0.375 | 0.00629 | -0.016 | 59.616
3 | 0.436 | 0.0063 | -0.018 | 69.266
3.5 | 0.497 | 0.00652 | -0.019 | 76.286
4 | 0.558 | 0.00702 | -0.021 | 79.427
4.5 | 0.618 | 0.00733 | -0.022 | 84.35
5 | 0.678 | 0.00756 | -0.024 | 89.62
5.5 | 0.737 | 0.00787 | -0.025 | 93.618
6 | 0.795 | 0.00813 | -0.027 | 97.735
6.5 | 0.85 | 0.00844 | -0.028 | 100.707
7 | 0.904 | 0.00877 | -0.03 | 103.06
7.5 | 0.957 | 0.00907 | -0.031 | 105.47
8 | 1.007 | 0.00942 | -0.033 | 106.819
8.5 | 1.054 | 0.00975 | -0.034 | 108.143
9 | 1.099 | 0.01047 | -0.035 | 104.952
9.5 | 1.141 | 0.01094 | -0.037 | 104.307
10 | 1.18 | 0.01142 | -0.038 | 103.325
10.5 | 1.216 | 0.01194 | -0.04 | 101.811
11 | 1.247 | 0.01253 | -0.041 | 99.571
11.5 | 1.275 | 0.01305 | -0.042 | 97.718
12 | 1.299 | 0.01366 | -0.044 | 95.114
12.5 | 1.319 | 0.01434 | -0.045 | 91.951
13 | 1.335 | 0.01511 | -0.046 | 88.335
13.5 | 1.346 | 0.01577 | -0.048 | 85.363
14 | 1.353 | 0.01658 | -0.049 | 81.597
14.5 | 1.356 | 0.01754 | -0.05 | 77.314
15 | 1.355 | 0.01845 | -0.051 | 73.453
15.5 | 1.35 | 0.0195 | -0.053 | 69.243
16 | 1.341 | 0.02088 | -0.054 | 64.233
16.5 | 1.329 | 0.02205 | -0.055 | 60.253
17 | 1.313 | 0.0236 | -0.056 | 55.634
17.5 | 1.293 | 0.02548 | -0.057 | 50.746
18 | 1.271 | 0.02748 | -0.058 | 46.246
18.5 | 1.245 | 0.03021 | -0.059 | 41.223
19 | 1.216 | 0.03281 | -0.06 | 37.045
19.5 | 1.172 | 0.03988 | -0.06 | 29.381

## 140. Re 18M Mach 0.10 (2)
BIGFOIL.COM POLAR EXPORT
NACA67-118 a=0.0
NACA67-118 a=0.0 |  |  |  | Cl Max: | 1.4935 | at alpha= | 20 | deg
XFOIL ncrit=9 |  |  |  | L/D Max: | 76.4374 | at alpha= | 10.5 | deg
Re: | 18000000 |  |  | Cd Min: | 0.03187 | at alpha= | 20 | deg
Mach: | 0.1 |  |  | Cl=0 at alpha= | -1.4833 | deg
|  |  |  | @ Cl=0.1, Cd= | 0.0044443
|  |  |  | @ Cl=0.4, Cd= | 0.0071314
|  |  |  | @ Cl=0.6, Cd= | 0.0088374
alpha (deg) | Cl | Cd | Cm | Cl/Cd
-20 | -1.4758 | 0.02682 | -0.0926 | -55.0261
-19.5 | -1.4523 | 0.02512 | -0.0905 | -57.8145
-19 | -1.4233 | 0.02376 | -0.0887 | -59.9032
-18.5 | -1.3979 | 0.02225 | -0.0864 | -62.827
-18 | -1.3678 | 0.02101 | -0.0844 | -65.1023
-17.5 | -1.3366 | 0.01986 | -0.0824 | -67.3011
-17 | -1.3044 | 0.01877 | -0.0804 | -69.4939
-16.5 | -1.2719 | 0.01774 | -0.0784 | -71.6967
-16 | -1.2349 | 0.01693 | -0.0768 | -72.9415
-15.5 | -1.2005 | 0.01606 | -0.0747 | -74.7509
-14.5 | -1.1221 | 0.01469 | -0.0718 | -76.3853
-14 | -1.0849 | 0.01399 | -0.0698 | -77.5482
-13.5 | -1.0446 | 0.01336 | -0.0683 | -78.1886
-13 | -1.0035 | 0.01277 | -0.0669 | -78.5826
-12.5 | -0.9645 | 0.01215 | -0.0651 | -79.3827
-12 | -0.9206 | 0.01168 | -0.0639 | -78.8185
-11.5 | -0.8764 | 0.01123 | -0.0629 | -78.041
-11 | -0.8355 | 0.01068 | -0.0611 | -78.2303
-10.5 | -0.7919 | 0.01024 | -0.0598 | -77.334
-10 | -0.7465 | 0.00985 | -0.0588 | -75.7868
-9.5 | -0.7017 | 0.00945 | -0.0576 | -74.254
-9 | -0.6589 | 0.00903 | -0.056 | -72.9679
-8.5 | -0.6128 | 0.00868 | -0.055 | -70.5991
-8 | -0.567 | 0.00834 | -0.0539 | -67.9856
-7.5 | -0.5217 | 0.008 | -0.0526 | -65.2125
-7 | -0.4766 | 0.00768 | -0.0513 | -62.0573
-6.5 | -0.4299 | 0.00739 | -0.0502 | -58.1732
-6 | -0.3823 | 0.00714 | -0.0493 | -53.5434
-5.5 | -0.3374 | 0.00684 | -0.0478 | -49.3275
-5 | -0.2888 | 0.0066 | -0.0471 | -43.7576
-4.5 | -0.2416 | 0.00633 | -0.046 | -38.1675
-4 | -0.1963 | 0.00604 | -0.0445 | -32.5
-3 | -0.114 | 0.0054 | -0.0397 | -21.1111
-2.5 | -0.0741 | 0.00509 | -0.037 | -14.558
-2 | -0.0364 | 0.00481 | -0.0337 | -7.5676
-1.5 | -0.0008 | 0.0046 | -0.03 | -0.17391
-0.5 | 0.0472 | 0.00467 | -0.0174 | 10.1071
0 | 0.0655 | 0.00471 | -0.0101 | 13.9066
0.5 | 0.0976 | 0.00445 | -0.0057 | 21.9326
1 | 0.1315 | 0.00437 | -0.0016 | 30.0915
1.5 | 0.1601 | 0.00411 | 0.0036 | 38.9538
2 | 0.1524 | 0.00472 | 0.0167 | 32.2881
2.5 | 0.1845 | 0.00509 | 0.0211 | 36.2475
3 | 0.2186 | 0.00555 | 0.0249 | 39.3874
3.5 | 0.2585 | 0.00591 | 0.0275 | 43.7394
4 | 0.3024 | 0.0062 | 0.0292 | 48.7742
4.5 | 0.3397 | 0.00665 | 0.0322 | 51.0827
5 | 0.3837 | 0.00698 | 0.0338 | 54.9713
5.5 | 0.4257 | 0.00737 | 0.0358 | 57.7612
6 | 0.4671 | 0.00778 | 0.0379 | 60.0386
6.5 | 0.513 | 0.00811 | 0.039 | 63.2552
7 | 0.5581 | 0.00846 | 0.0403 | 65.9693
7.5 | 0.6014 | 0.00885 | 0.0418 | 67.9548
8 | 0.6471 | 0.0092 | 0.0429 | 70.337
8.5 | 0.6931 | 0.00956 | 0.0438 | 72.5
9 | 0.7358 | 0.01 | 0.0453 | 73.58
9.5 | 0.7796 | 0.01042 | 0.0466 | 74.8177
10 | 0.8239 | 0.01085 | 0.0477 | 75.9355
10.5 | 0.8668 | 0.01134 | 0.0491 | 76.4374
11 | 0.9056 | 0.01195 | 0.051 | 75.7824
11.5 | 0.9442 | 0.0126 | 0.0529 | 74.9365
12 | 0.9847 | 0.01319 | 0.0545 | 74.655
12.5 | 1.0225 | 0.01386 | 0.0564 | 73.7734
13 | 1.0605 | 0.01458 | 0.0582 | 72.7366
13.5 | 1.0995 | 0.01526 | 0.0597 | 72.0511
14 | 1.1349 | 0.01609 | 0.0617 | 70.5345
14.5 | 1.1718 | 0.01691 | 0.0634 | 69.2963
15 | 1.2097 | 0.01768 | 0.0648 | 68.4219
15.5 | 1.2398 | 0.01883 | 0.0673 | 65.8417
16 | 1.2785 | 0.01964 | 0.0684 | 65.0967
16.5 | 1.3053 | 0.02098 | 0.071 | 62.2164
17 | 1.3365 | 0.02216 | 0.0729 | 60.3114
17.5 | 1.3673 | 0.02339 | 0.0747 | 58.4566
18 | 1.3949 | 0.02484 | 0.0767 | 56.1554
18.5 | 1.4214 | 0.02639 | 0.0786 | 53.8613
19.5 | 1.4738 | 0.02973 | 0.082 | 49.5728
20 | 1.4935 | 0.03187 | 0.0839 | 46.8623

## 141. Re 18M Mach 0.25 (1)
BIGFOIL.COM POLAR EXPORT
NACA67-118 a=0.0
NACA67-118 a=0.0 |  |  |  | Cl Max: | 1.27 | at alpha= | 12.5 | deg
JavaFoil+Calcfoil stall+Eppler ext transition |  |  |  | L/D Max: | 105.005 | at alpha= | 8.5 | deg
Re: | 18000000 |  |  | Cd Min: | 0.00585 | at alpha= | 1.5 | deg
Mach: | 0.25 |  |  | Cl=0 at alpha= | -0.50781 | deg
|  |  |  | @ Cl=0.1, Cd= | 0.0063706
|  |  |  | @ Cl=0.4, Cd= | 0.006399
|  |  |  | @ Cl=0.6, Cd= | 0.0073635
alpha (deg) | Cl | Cd | Cm | Cl/Cd
-18 | -0.722 | 0.13101 | 0.026 | -5.508
-17.5 | -0.773 | 0.12019 | 0.027 | -6.429
-17 | -0.821 | 0.10992 | 0.027 | -7.466
-16.5 | -0.876 | 0.09094 | 0.029 | -9.635
-16 | -0.98 | 0.04643 | 0.034 | -21.116
-15.5 | -1.077 | 0.02403 | 0.036 | -44.833
-15 | -1.119 | 0.01989 | 0.035 | -56.256
-14.5 | -1.146 | 0.01829 | 0.034 | -62.673
-14 | -1.166 | 0.01682 | 0.032 | -69.354
-13.5 | -1.179 | 0.0158 | 0.031 | -74.581
-13 | -1.184 | 0.01495 | 0.03 | -79.18
-12.5 | -1.182 | 0.01396 | 0.028 | -84.66
-12 | -1.174 | 0.01328 | 0.027 | -88.378
-11.5 | -1.159 | 0.01268 | 0.026 | -91.356
-11 | -1.136 | 0.01205 | 0.024 | -94.285
-10.5 | -1.107 | 0.01151 | 0.023 | -96.132
-10 | -1.073 | 0.01094 | 0.021 | -98.019
-9.5 | -1.034 | 0.01051 | 0.02 | -98.457
-9 | -0.993 | 0.01002 | 0.019 | -99.102
-8.5 | -0.948 | 0.0096 | 0.017 | -98.733
-8 | -0.9 | 0.00921 | 0.016 | -97.639
-7.5 | -0.849 | 0.00883 | 0.014 | -96.104
-7 | -0.796 | 0.00848 | 0.013 | -93.892
-6.5 | -0.741 | 0.00812 | 0.011 | -91.207
-6 | -0.684 | 0.00783 | 0.01 | -87.357
-5.5 | -0.626 | 0.00758 | 0.008 | -82.51
-5 | -0.566 | 0.0073 | 0.007 | -77.564
-4.5 | -0.505 | 0.00729 | 0.005 | -69.313
-4 | -0.444 | 0.00722 | 0.003 | -61.441
-3.5 | -0.381 | 0.00711 | 0.002 | -53.598
-3 | -0.318 | 0.00662 | 0 | -48.091
-2.5 | -0.255 | 0.00681 | -0.001 | -37.399
-2 | -0.191 | 0.00677 | -0.003 | -28.248
-1.5 | -0.127 | 0.00666 | -0.004 | -19.107
-1 | -0.063 | 0.00653 | -0.006 | -9.68
-0.5 | 0.001 | 0.0064 | -0.007 | 0.183
0 | 0.066 | 0.00636 | -0.009 | 10.306
0.5 | 0.13 | 0.00638 | -0.011 | 20.347
1 | 0.194 | 0.00627 | -0.012 | 30.948
1.5 | 0.258 | 0.00585 | -0.014 | 44.134
2 | 0.321 | 0.00621 | -0.015 | 51.743
2.5 | 0.385 | 0.00638 | -0.017 | 60.266
3 | 0.448 | 0.00646 | -0.018 | 69.276
3.5 | 0.51 | 0.00669 | -0.02 | 76.226
4 | 0.572 | 0.00721 | -0.021 | 79.389
4.5 | 0.634 | 0.00755 | -0.023 | 83.98
5 | 0.695 | 0.00781 | -0.024 | 88.982
5.5 | 0.755 | 0.00812 | -0.026 | 92.972
6 | 0.814 | 0.00843 | -0.027 | 96.497
6.5 | 0.87 | 0.00874 | -0.029 | 99.53
7 | 0.925 | 0.00908 | -0.03 | 101.782
7.5 | 0.977 | 0.00943 | -0.032 | 103.525
8 | 1.026 | 0.0098 | -0.033 | 104.701
8.5 | 1.072 | 0.01021 | -0.035 | 105.005
9 | 1.114 | 0.01102 | -0.036 | 101.099
9.5 | 1.152 | 0.01157 | -0.038 | 99.574
10 | 1.185 | 0.01213 | -0.039 | 97.726
10.5 | 1.214 | 0.0127 | -0.041 | 95.598
11 | 1.237 | 0.01344 | -0.042 | 92.037
11.5 | 1.254 | 0.01414 | -0.043 | 88.685
12 | 1.266 | 0.01481 | -0.045 | 85.445
12.5 | 1.27 | 0.0157 | -0.046 | 80.92
13 | 1.268 | 0.01655 | -0.047 | 76.625
13.5 | 1.259 | 0.01757 | -0.049 | 71.655
14 | 1.243 | 0.01863 | -0.05 | 66.689
14.5 | 1.219 | 0.02003 | -0.051 | 60.88
15 | 1.189 | 0.02149 | -0.052 | 55.332
15.5 | 1.152 | 0.02336 | -0.054 | 49.295
16 | 1.107 | 0.02563 | -0.055 | 43.194
16.5 | 1.055 | 0.02931 | -0.055 | 35.993
17 | 0.981 | 0.03937 | -0.055 | 24.924
17.5 | 0.876 | 0.0689 | -0.051 | 12.715

## 142. Re 18M Mach 0.25 (2)
BIGFOIL.COM POLAR EXPORT
NACA67-118 a=0.0
NACA67-118 a=0.0 |  |  |  | Cl Max: | 1.4843 | at alpha= | 20 | deg
XFOIL ncrit=9 |  |  |  | L/D Max: | 71.2367 | at alpha= | 10.5 | deg
Re: | 18000000 |  |  | Cd Min: | 0.04018 | at alpha= | 20 | deg
Mach: | 0.25 |  |  | Cl=0 at alpha= | -1.7941 | deg
|  |  |  | @ Cl=0.1, Cd= | 0.0044163
|  |  |  | @ Cl=0.4, Cd= | 0.0075918
|  |  |  | @ Cl=0.6, Cd= | 0.0093631
alpha (deg) | Cl | Cd | Cm | Cl/Cd
-20 | -1.4798 | 0.03364 | -0.1154 | -43.9893
-19.5 | -1.4604 | 0.03101 | -0.1128 | -47.0945
-19 | -1.4343 | 0.02888 | -0.1103 | -49.6641
-18.5 | -1.4127 | 0.02662 | -0.1071 | -53.0691
-18 | -1.383 | 0.02491 | -0.1044 | -55.5199
-17.5 | -1.3526 | 0.02327 | -0.1016 | -58.1263
-17 | -1.3212 | 0.02178 | -0.0987 | -60.6612
-16.5 | -1.2915 | 0.02029 | -0.0955 | -63.652
-16 | -1.2572 | 0.01904 | -0.0926 | -66.0294
-15.5 | -1.2203 | 0.01797 | -0.0899 | -67.9076
-15 | -1.1815 | 0.01703 | -0.0874 | -69.3776
-14.5 | -1.1411 | 0.01617 | -0.0851 | -70.569
-14 | -1.1014 | 0.01534 | -0.0826 | -71.7992
-13.5 | -1.058 | 0.01463 | -0.0806 | -72.3172
-13 | -1.0152 | 0.01393 | -0.0785 | -72.8787
-12.5 | -0.9746 | 0.01318 | -0.0761 | -73.9454
-12 | -0.9304 | 0.01255 | -0.0742 | -74.1355
-11.5 | -0.8849 | 0.012 | -0.0725 | -73.7417
-11 | -0.8414 | 0.01143 | -0.0705 | -73.6133
-10.5 | -0.7947 | 0.01095 | -0.0689 | -72.5753
-10 | -0.7486 | 0.01046 | -0.0673 | -71.5679
-9.5 | -0.7031 | 0.01 | -0.0656 | -70.31
-9 | -0.6572 | 0.00955 | -0.0639 | -68.8168
-8.5 | -0.6093 | 0.00917 | -0.0626 | -66.4449
-8 | -0.5626 | 0.00878 | -0.0611 | -64.0774
-7.5 | -0.5168 | 0.0084 | -0.0594 | -61.5238
-7 | -0.4688 | 0.00807 | -0.0581 | -58.0917
-6.5 | -0.4206 | 0.00775 | -0.0569 | -54.271
-6 | -0.3728 | 0.00745 | -0.0555 | -50.0403
-5.5 | -0.3251 | 0.00714 | -0.0542 | -45.5322
-5 | -0.2749 | 0.00689 | -0.0533 | -39.8984
-4.5 | -0.2269 | 0.00659 | -0.052 | -34.431
-4 | -0.1796 | 0.00628 | -0.0506 | -28.5987
-3.5 | -0.1359 | 0.00595 | -0.0484 | -22.8403
-3 | -0.0956 | 0.00558 | -0.0455 | -17.1326
-2.5 | -0.054 | 0.00525 | -0.0428 | -10.2857
-2 | -0.0168 | 0.00492 | -0.0392 | -3.4146
-1.5 | 0.024 | 0.00469 | -0.0362 | 5.1173
-1 | 0.0418 | 0.00452 | -0.0282 | 9.2478
-0.5 | 0.0566 | 0.00455 | -0.0196 | 12.4396
0 | 0.0687 | 0.00461 | -0.0106 | 14.9024
0.5 | 0.0961 | 0.00445 | -0.0048 | 21.5955
1.5 | 0.1447 | 0.00403 | 0.0084 | 35.9057
2 | 0.1403 | 0.00479 | 0.0209 | 29.2902
2.5 | 0.1722 | 0.00522 | 0.0255 | 32.9885
3 | 0.2045 | 0.00576 | 0.03 | 35.5035
3.5 | 0.2461 | 0.00614 | 0.0325 | 40.0814
4 | 0.2889 | 0.0065 | 0.0348 | 44.4462
4.5 | 0.3291 | 0.00694 | 0.0376 | 47.4207
5 | 0.3721 | 0.00733 | 0.0397 | 50.764
5.5 | 0.4158 | 0.00774 | 0.0417 | 53.7209
6 | 0.4583 | 0.00819 | 0.044 | 55.9585
6.5 | 0.5047 | 0.00855 | 0.0454 | 59.0292
7 | 0.5517 | 0.00893 | 0.0468 | 61.7805
7.5 | 0.5974 | 0.00934 | 0.0483 | 63.9615
8 | 0.6435 | 0.00975 | 0.0498 | 66
8.5 | 0.6901 | 0.01017 | 0.0512 | 67.8564
9 | 0.7371 | 0.0106 | 0.0525 | 69.5377
9.5 | 0.7808 | 0.01112 | 0.0543 | 70.2158
10 | 0.8255 | 0.01165 | 0.056 | 70.8584
10.5 | 0.8698 | 0.01221 | 0.0577 | 71.2367
11 | 0.9088 | 0.01295 | 0.0602 | 70.1776
11.5 | 0.9499 | 0.01366 | 0.0623 | 69.5388
12 | 0.9917 | 0.01435 | 0.0644 | 69.108
12.5 | 1.0302 | 0.01517 | 0.0668 | 67.9103
13 | 1.0709 | 0.01596 | 0.069 | 67.099
13.5 | 1.1126 | 0.01673 | 0.0709 | 66.5033
14 | 1.1466 | 0.01781 | 0.0738 | 64.3796
14.5 | 1.1849 | 0.0188 | 0.0761 | 63.0266
15 | 1.2217 | 0.01988 | 0.0784 | 61.4537
15.5 | 1.2542 | 0.02121 | 0.0812 | 59.1325
16 | 1.2881 | 0.02251 | 0.0838 | 57.2235
16.5 | 1.3199 | 0.02401 | 0.0864 | 54.9729
17 | 1.348 | 0.02571 | 0.0892 | 52.431
17.5 | 1.3786 | 0.02736 | 0.0916 | 50.3874
18 | 1.4044 | 0.02938 | 0.0942 | 47.8012
18.5 | 1.431 | 0.03147 | 0.0966 | 45.4719
19 | 1.4534 | 0.03391 | 0.0989 | 42.8605
19.5 | 1.4715 | 0.03679 | 0.1011 | 39.9973
20 | 1.4843 | 0.04018 | 0.1032 | 36.9413

## 143. Re 18M Mach 0.50 (1)
BIGFOIL.COM POLAR EXPORT
NACA67-118 a=0.0
NACA67-118 a=0.0 |  |  |  | Cl Max: | 1.159 | at alpha= | 20 | deg
JavaFoil+Calcfoil stall+Eppler ext transition |  |  |  | L/D Max: | 91.897 | at alpha= | 7 | deg
Re: | 18000000 |  |  | Cd Min: | 0.00643 | at alpha= | 1.5 | deg
Mach: | 0.5 |  |  | Cl=0 at alpha= | -0.50704 | deg
|  |  |  | @ Cl=0.1, Cd= | 0.0068175
|  |  |  | @ Cl=0.4, Cd= | 0.0066239
|  |  |  | @ Cl=0.6, Cd= | 0.0077877
alpha (deg) | Cl | Cd | Cm | Cl/Cd
-20 | -1.101 | 0.19638 | 0.033 | -5.607
-19.5 | -1.074 | 0.1829 | 0.033 | -5.872
-19 | -1.047 | 0.17164 | 0.032 | -6.102
-18.5 | -1.018 | 0.16482 | 0.03 | -6.177
-18 | -0.989 | 0.16324 | 0.029 | -6.06
-17.5 | -0.96 | 0.15831 | 0.028 | -6.066
-17 | -0.934 | 0.14751 | 0.027 | -6.333
-16.5 | -0.906 | 0.13745 | 0.026 | -6.592
-16 | -0.877 | 0.13137 | 0.025 | -6.676
-15.5 | -0.849 | 0.12528 | 0.024 | -6.775
-15 | -0.821 | 0.11224 | 0.023 | -7.313
-14.5 | -0.794 | 0.10555 | 0.022 | -7.52
-14 | -0.768 | 0.09623 | 0.022 | -7.983
-13.5 | -0.741 | 0.08791 | 0.021 | -8.433
-13 | -0.73 | 0.07008 | 0.024 | -10.416
-12.5 | -0.814 | 0.01903 | 0.031 | -42.796
-12 | -0.784 | 0.01712 | 0.03 | -45.805
-11.5 | -0.624 | 0.07764 | 0.016 | -8.037
-11 | -0.606 | 0.06315 | 0.018 | -9.601
-10.5 | -0.684 | 0.01587 | 0.025 | -43.092
-10 | -0.54 | 0.06555 | 0.013 | -8.242
-9.5 | -0.616 | 0.01523 | 0.022 | -40.422
-9 | -0.793 | 0.01349 | 0.021 | -58.801
-8.5 | -0.899 | 0.01229 | 0.019 | -73.14
-8 | -0.907 | 0.01146 | 0.017 | -79.177
-7.5 | -0.886 | 0.01072 | 0.016 | -82.627
-7 | -0.848 | 0.01017 | 0.014 | -83.428
-6.5 | -0.801 | 0.00955 | 0.012 | -83.827
-6 | -0.746 | 0.00907 | 0.011 | -82.306
-5.5 | -0.687 | 0.00868 | 0.009 | -79.198
-5 | -0.624 | 0.0083 | 0.007 | -75.249
-4.5 | -0.559 | 0.00775 | 0.006 | -72.196
-4 | -0.492 | 0.00785 | 0.004 | -62.653
-3.5 | -0.423 | 0.00769 | 0.002 | -55.033
-3 | -0.354 | 0.00756 | 0 | -46.789
-2.5 | -0.283 | 0.00764 | -0.001 | -37.093
-2 | -0.213 | 0.00728 | -0.003 | -29.201
-1.5 | -0.142 | 0.00722 | -0.005 | -19.62
-1 | -0.07 | 0.00705 | -0.006 | -9.983
-0.5 | 0.001 | 0.0069 | -0.008 | 0.189
0 | 0.073 | 0.00678 | -0.01 | 10.764
0.5 | 0.145 | 0.00688 | -0.012 | 21.005
1 | 0.216 | 0.00669 | -0.013 | 32.286
1.5 | 0.287 | 0.00643 | -0.015 | 44.733
2 | 0.357 | 0.00663 | -0.017 | 53.877
2.5 | 0.428 | 0.00662 | -0.019 | 64.639
3 | 0.498 | 0.00695 | -0.02 | 71.57
3.5 | 0.567 | 0.00738 | -0.022 | 76.784
4 | 0.635 | 0.00822 | -0.024 | 77.273
4.5 | 0.702 | 0.00861 | -0.026 | 81.597
5 | 0.768 | 0.00899 | -0.027 | 85.451
5.5 | 0.833 | 0.00944 | -0.029 | 88.211
6 | 0.894 | 0.00988 | -0.031 | 90.557
6.5 | 0.95 | 0.01035 | -0.032 | 91.781
7 | 0.998 | 0.01086 | -0.034 | 91.897
7.5 | 1.036 | 0.01143 | -0.036 | 90.677
8 | 1.058 | 0.0127 | -0.037 | 83.328
8.5 | 1.053 | 0.01362 | -0.039 | 77.323
9 | 0.979 | 0.01484 | -0.04 | 65.952
9.5 | 0.685 | 0.01642 | -0.042 | 41.753
10 | 0.602 | 0.06364 | -0.027 | 9.461
10.5 | 0.627 | 0.06799 | -0.026 | 9.225
11 | 0.785 | 0.01798 | -0.047 | 43.658
11.5 | 0.814 | 0.02053 | -0.048 | 39.668
12 | 0.73 | 0.06709 | -0.036 | 10.887
12.5 | 0.738 | 0.08662 | -0.029 | 8.522
13 | 0.913 | 0.02233 | -0.053 | 40.881
13.5 | 0.927 | 0.02987 | -0.053 | 31.048
14 | 0.837 | 0.08809 | -0.038 | 9.502
14.5 | 0.857 | 0.10093 | -0.037 | 8.488
15 | 0.877 | 0.1155 | -0.035 | 7.597
15.5 | 0.906 | 0.12405 | -0.036 | 7.302
16 | 0.935 | 0.13055 | -0.038 | 7.164
16.5 | 0.965 | 0.13587 | -0.04 | 7.103
17 | 0.989 | 0.15004 | -0.039 | 6.593
17.5 | 1.018 | 0.15752 | -0.041 | 6.464
18 | 1.048 | 0.16027 | -0.043 | 6.537
18.5 | 1.077 | 0.16815 | -0.044 | 6.404
19 | 1.102 | 0.19301 | -0.045 | 5.709
19.5 | 1.13 | 0.1925 | -0.046 | 5.871
20 | 1.159 | 0.19888 | -0.047 | 5.827

## 144. Re 18M Mach 0.50 (2)
BIGFOIL.COM POLAR EXPORT
NACA67-118 a=0.0
NACA67-118 a=0.0 |  |  |  | Cl Max: | 1.0735 | at alpha= | 12.5 | deg
XFOIL ncrit=9 |  |  |  | L/D Max: | 62.4894 | at alpha= | 13.5 | deg
Re: | 18000000 |  |  | Cd Min: | 0.03318 | at alpha= | 14.5 | deg
Mach: | 0.5 |  |  | Cl=0 at alpha= | -99 | deg
|  |  |  | @ Cl=0.1, Cd= | 0.0047669
|  |  |  | @ Cl=0.4, Cd= | 0.0099394
|  |  |  | @ Cl=0.6, Cd= | 0.012008
alpha (deg) | Cl | Cd | Cm | Cl/Cd
0 | 0.0938 | 0.00393 | -0.0152 | 23.8677
0.5 | 0.0817 | 0.00407 | 0.0007 | 20.0737
1.5 | 0.0844 | 0.00447 | 0.0265 | 18.8814
2 | 0.1133 | 0.00502 | 0.0333 | 22.5697
2.5 | 0.1193 | 0.00608 | 0.0442 | 19.6217
3 | 0.1475 | 0.00685 | 0.0506 | 21.5328
3.5 | 0.1936 | 0.00734 | 0.0537 | 26.376
4 | 0.2353 | 0.00794 | 0.0575 | 29.6348
4.5 | 0.2811 | 0.00848 | 0.0606 | 33.1486
5 | 0.3263 | 0.00907 | 0.0638 | 35.9757
5.5 | 0.3731 | 0.00965 | 0.0668 | 38.6632
6 | 0.4233 | 0.01019 | 0.0693 | 41.5407
6.5 | 0.4747 | 0.01073 | 0.0716 | 44.2404
7 | 0.528 | 0.01126 | 0.0738 | 46.8917
7.5 | 0.5824 | 0.01179 | 0.0759 | 49.3978
8 | 0.6342 | 0.01243 | 0.0785 | 51.0217
8.5 | 0.6878 | 0.01307 | 0.0811 | 52.6243
9 | 0.7432 | 0.0137 | 0.0836 | 54.2482
9.5 | 0.7915 | 0.01458 | 0.0871 | 54.2867
10 | 0.841 | 0.01549 | 0.0908 | 54.2931
10.5 | 0.8895 | 0.01651 | 0.0947 | 53.8764
11 | 0.9406 | 0.01753 | 0.0985 | 53.6566
11.5 | 0.9906 | 0.01867 | 0.1028 | 53.0584
12 | 1.0379 | 0.02003 | 0.1076 | 51.8173
12.5 | 1.0735 | 0.02196 | 0.1138 | 48.8843
13 | 1.0712 | 0.02568 | 0.1228 | 41.7134
13.5 | 1.0342 | 0.01655 | 0.1156 | 62.4894
14 | 1.002 | 0.02396 | 0.1205 | 41.8197
14.5 | 0.9682 | 0.03318 | 0.1225 | 29.1802

## 145. Re 20M Mach 0.00 (1)
BIGFOIL.COM POLAR EXPORT
NACA67-118 a=0.0
NACA67-118 a=0.0 |  |  |  | Cl Max: | 1.375 | at alpha= | 15 | deg
JavaFoil+Calcfoil stall+Eppler ext transition |  |  |  | L/D Max: | 110.634 | at alpha= | 8.5 | deg
Re: | 20000000 |  |  | Cd Min: | 0.00585 | at alpha= | 1 | deg
Mach: | 0 |  |  | Cl=0 at alpha= | -0.50806 | deg
|  |  |  | @ Cl=0.1, Cd= | 0.0063903
|  |  |  | @ Cl=0.4, Cd= | 0.0064798
|  |  |  | @ Cl=0.6, Cd= | 0.0071275
alpha (deg) | Cl | Cd | Cm | Cl/Cd
-20 | -1.053 | 0.09572 | 0.037 | -11.002
-19.5 | -1.096 | 0.07387 | 0.038 | -14.839
-19 | -1.199 | 0.03204 | 0.042 | -37.435
-18.5 | -1.22 | 0.0295 | 0.041 | -41.352
-18 | -1.24 | 0.0266 | 0.041 | -46.612
-17.5 | -1.258 | 0.02375 | 0.04 | -52.978
-17 | -1.274 | 0.02134 | 0.039 | -59.715
-16.5 | -1.285 | 0.01969 | 0.038 | -65.229
-16 | -1.292 | 0.01798 | 0.036 | -71.862
-15.5 | -1.295 | 0.01692 | 0.035 | -76.512
-15 | -1.294 | 0.01583 | 0.034 | -81.724
-14.5 | -1.289 | 0.01506 | 0.033 | -85.562
-14 | -1.28 | 0.01437 | 0.031 | -89.047
-13.5 | -1.267 | 0.0137 | 0.03 | -92.528
-13 | -1.251 | 0.01301 | 0.029 | -96.112
-12.5 | -1.23 | 0.01242 | 0.028 | -99.05
-12 | -1.206 | 0.01196 | 0.026 | -100.775
-11.5 | -1.177 | 0.0115 | 0.025 | -102.406
-11 | -1.145 | 0.01099 | 0.024 | -104.202
-10.5 | -1.107 | 0.01051 | 0.022 | -105.373
-10 | -1.067 | 0.01008 | 0.021 | -105.881
-9.5 | -1.024 | 0.00971 | 0.019 | -105.49
-9 | -0.979 | 0.00932 | 0.018 | -104.957
-8.5 | -0.931 | 0.00892 | 0.017 | -104.352
-8 | -0.882 | 0.00861 | 0.015 | -102.373
-7.5 | -0.83 | 0.00828 | 0.014 | -100.225
-7 | -0.777 | 0.00802 | 0.012 | -96.845
-6.5 | -0.722 | 0.00771 | 0.011 | -93.637
-6 | -0.666 | 0.00744 | 0.009 | -89.511
-5.5 | -0.608 | 0.00722 | 0.008 | -84.247
-5 | -0.55 | 0.0072 | 0.006 | -76.336
-4.5 | -0.491 | 0.00712 | 0.005 | -68.875
-4 | -0.431 | 0.00704 | 0.003 | -61.158
-3.5 | -0.37 | 0.00683 | 0.002 | -54.115
-3 | -0.309 | 0.00675 | 0 | -45.739
-2.5 | -0.247 | 0.00626 | -0.001 | -39.488
-2 | -0.185 | 0.00675 | -0.003 | -27.45
-1.5 | -0.123 | 0.0066 | -0.004 | -18.709
-1 | -0.061 | 0.00647 | -0.006 | -9.471
-0.5 | 0.001 | 0.00648 | -0.007 | 0.176
0 | 0.064 | 0.00646 | -0.009 | 9.842
0.5 | 0.126 | 0.00634 | -0.01 | 19.853
1 | 0.188 | 0.00585 | -0.012 | 32.142
1.5 | 0.25 | 0.00596 | -0.013 | 42.018
2 | 0.312 | 0.00615 | -0.015 | 50.673
2.5 | 0.373 | 0.00644 | -0.016 | 57.935
3 | 0.434 | 0.00653 | -0.018 | 66.542
3.5 | 0.495 | 0.00657 | -0.019 | 75.366
4 | 0.555 | 0.00697 | -0.021 | 79.668
4.5 | 0.615 | 0.00718 | -0.022 | 85.744
5 | 0.675 | 0.00744 | -0.024 | 90.669
5.5 | 0.733 | 0.0077 | -0.025 | 95.277
6 | 0.791 | 0.00798 | -0.027 | 99.167
6.5 | 0.847 | 0.00822 | -0.028 | 103.063
7 | 0.901 | 0.00854 | -0.03 | 105.543
7.5 | 0.953 | 0.00886 | -0.031 | 107.576
8 | 1.004 | 0.00914 | -0.032 | 109.74
8.5 | 1.052 | 0.0095 | -0.034 | 110.634
9 | 1.097 | 0.01017 | -0.035 | 107.792
9.5 | 1.139 | 0.01065 | -0.037 | 107.01
10 | 1.179 | 0.0111 | -0.038 | 106.181
10.5 | 1.215 | 0.01163 | -0.039 | 104.463
11 | 1.248 | 0.01215 | -0.041 | 102.754
11.5 | 1.277 | 0.01266 | -0.042 | 100.893
12 | 1.303 | 0.01328 | -0.044 | 98.138
12.5 | 1.324 | 0.01393 | -0.045 | 95.078
13 | 1.342 | 0.01451 | -0.046 | 92.537
13.5 | 1.356 | 0.01522 | -0.047 | 89.151
14 | 1.367 | 0.01597 | -0.049 | 85.55
14.5 | 1.373 | 0.01684 | -0.05 | 81.54
15 | 1.375 | 0.01771 | -0.051 | 77.641
15.5 | 1.374 | 0.01864 | -0.052 | 73.693
16 | 1.369 | 0.01987 | -0.054 | 68.885
16.5 | 1.361 | 0.02094 | -0.055 | 64.975
17 | 1.349 | 0.02227 | -0.056 | 60.583
17.5 | 1.334 | 0.02389 | -0.057 | 55.843
18 | 1.316 | 0.02595 | -0.058 | 50.715
18.5 | 1.296 | 0.02784 | -0.059 | 46.554
19 | 1.271 | 0.03002 | -0.06 | 42.348
19.5 | 1.24 | 0.03384 | -0.061 | 36.642
20 | 1.207 | 0.03793 | -0.061 | 31.813

## 146. Re 20M Mach 0.00 (2)
BIGFOIL.COM POLAR EXPORT
NACA67-118 a=0.0
NACA67-118 a=0.0 |  |  |  | Cl Max: | 1.5041 | at alpha= | 20 | deg
XFOIL ncrit=9 |  |  |  | L/D Max: | 79.1091 | at alpha= | 10.5 | deg
Re: | 20000000 |  |  | Cd Min: | 0.02992 | at alpha= | 20 | deg
Mach: | 0 |  |  | Cl=0 at alpha= | -1.2428 | deg
|  |  |  | @ Cl=0.1, Cd= | 0.0046841
|  |  |  | @ Cl=0.4, Cd= | 0.0069337
|  |  |  | @ Cl=0.6, Cd= | 0.0085203
alpha (deg) | Cl | Cd | Cm | Cl/Cd
-20 | -1.484 | 0.0252 | -0.0875 | -58.8889
-19.5 | -1.457 | 0.0238 | -0.0857 | -61.2185
-19 | -1.4282 | 0.02253 | -0.084 | -63.391
-18.5 | -1.4019 | 0.02114 | -0.0819 | -66.315
-18 | -1.3708 | 0.02005 | -0.0802 | -68.3691
-17.5 | -1.3386 | 0.019 | -0.0784 | -70.4526
-17 | -1.3083 | 0.01793 | -0.0763 | -72.9671
-16.5 | -1.2731 | 0.01706 | -0.0748 | -74.6249
-16 | -1.2394 | 0.01621 | -0.0729 | -76.459
-15.5 | -1.2018 | 0.01549 | -0.0714 | -77.5855
-15 | -1.1628 | 0.01484 | -0.0701 | -78.3558
-14.5 | -1.1268 | 0.01413 | -0.0682 | -79.7452
-14 | -1.0863 | 0.01355 | -0.067 | -80.1697
-13.5 | -1.0465 | 0.01294 | -0.0655 | -80.8733
-13 | -1.0081 | 0.01232 | -0.0638 | -81.8263
-12.5 | -0.9665 | 0.01179 | -0.0625 | -81.9763
-12 | -0.923 | 0.01133 | -0.0615 | -81.4651
-11.5 | -0.8805 | 0.01087 | -0.0602 | -81.0028
-11 | -0.8397 | 0.01035 | -0.0586 | -81.1304
-10.5 | -0.7948 | 0.00997 | -0.0577 | -79.7192
-10 | -0.7502 | 0.00957 | -0.0566 | -78.3908
-9.5 | -0.7076 | 0.00916 | -0.0551 | -77.2489
-9 | -0.663 | 0.00879 | -0.0539 | -75.4266
-8.5 | -0.6169 | 0.00847 | -0.053 | -72.8335
-8 | -0.5723 | 0.00812 | -0.0517 | -70.4803
-7.5 | -0.5281 | 0.00779 | -0.0504 | -67.792
-7 | -0.4815 | 0.0075 | -0.0494 | -64.2
-6.5 | -0.4354 | 0.00721 | -0.0483 | -60.3883
-6 | -0.3899 | 0.00694 | -0.0471 | -56.1816
-5.5 | -0.3427 | 0.00666 | -0.0461 | -51.4565
-5 | -0.2945 | 0.00643 | -0.0453 | -45.8009
-4.5 | -0.2489 | 0.00615 | -0.044 | -40.4715
-4 | -0.2022 | 0.00593 | -0.0428 | -34.0978
-3.5 | -0.1594 | 0.00566 | -0.0408 | -28.1625
-3 | -0.1196 | 0.0053 | -0.0382 | -22.566
-2.5 | -0.0798 | 0.00505 | -0.0355 | -15.802
-2 | -0.0418 | 0.0048 | -0.0323 | -8.7083
-1 | 0.0134 | 0.00492 | -0.0214 | 2.7236
-0.5 | 0.042 | 0.00505 | -0.0163 | 8.3168
0 | 0.0662 | 0.005 | -0.0102 | 13.24
0.5 | 0.0983 | 0.00469 | -0.0059 | 20.9595
1.5 | 0.1592 | 0.00448 | 0.0036 | 35.5357
2 | 0.1517 | 0.00476 | 0.0166 | 31.8697
2.5 | 0.1869 | 0.00507 | 0.0202 | 36.8639
3 | 0.2212 | 0.00546 | 0.024 | 40.5128
3.5 | 0.2642 | 0.00578 | 0.0259 | 45.7093
4 | 0.3058 | 0.00611 | 0.028 | 50.0491
4.5 | 0.346 | 0.00649 | 0.0304 | 53.3128
5.5 | 0.4312 | 0.00719 | 0.0341 | 59.9722
6 | 0.4731 | 0.00757 | 0.0359 | 62.4967
6.5 | 0.5178 | 0.0079 | 0.0372 | 65.5443
7 | 0.5629 | 0.00824 | 0.0384 | 68.3131
7.5 | 0.6079 | 0.00858 | 0.0396 | 70.8508
8 | 0.6516 | 0.00894 | 0.0409 | 72.8859
8.5 | 0.6965 | 0.00931 | 0.042 | 74.812
9 | 0.7416 | 0.00968 | 0.043 | 76.6116
9.5 | 0.7841 | 0.01011 | 0.0444 | 77.5569
10 | 0.8266 | 0.01056 | 0.0458 | 78.2765
10.5 | 0.8702 | 0.011 | 0.0469 | 79.1091
11 | 0.9106 | 0.01156 | 0.0485 | 78.7716
11.5 | 0.9469 | 0.01225 | 0.0507 | 77.298
12 | 0.9878 | 0.0128 | 0.052 | 77.1719
12.5 | 1.0276 | 0.01338 | 0.0535 | 76.8012
13 | 1.0632 | 0.01413 | 0.0556 | 75.2442
13.5 | 1.1028 | 0.01475 | 0.0569 | 74.7661
14 | 1.1392 | 0.0155 | 0.0586 | 73.4968
14.5 | 1.1735 | 0.01636 | 0.0606 | 71.7298
15 | 1.214 | 0.01698 | 0.0615 | 71.4959
15.5 | 1.2424 | 0.01814 | 0.0641 | 68.4895
16 | 1.2802 | 0.01891 | 0.0653 | 67.6996
16.5 | 1.3108 | 0.02006 | 0.0673 | 65.344
17.5 | 1.3747 | 0.02221 | 0.0705 | 61.8955
19 | 1.4547 | 0.02654 | 0.0762 | 54.8116
19.5 | 1.4801 | 0.02817 | 0.0778 | 52.5417
20 | 1.5041 | 0.02992 | 0.0794 | 50.2707

## 147. Re 20M Mach 0.10 (1)
BIGFOIL.COM POLAR EXPORT
NACA67-118 a=0.0
NACA67-118 a=0.0 |  |  |  | Cl Max: | 1.357 | at alpha= | 14.5 | deg
JavaFoil+Calcfoil stall+Eppler ext transition |  |  |  | L/D Max: | 109.933 | at alpha= | 8.5 | deg
Re: | 20000000 |  |  | Cd Min: | 0.00597 | at alpha= | 1.5 | deg
Mach: | 0.1 |  |  | Cl=0 at alpha= | -0.50794 | deg
|  |  |  | @ Cl=0.1, Cd= | 0.0064214
|  |  |  | @ Cl=0.4, Cd= | 0.0064874
|  |  |  | @ Cl=0.6, Cd= | 0.007178
alpha (deg) | Cl | Cd | Cm | Cl/Cd
-20 | -0.979 | 0.11786 | 0.034 | -8.308
-19.5 | -1.014 | 0.09998 | 0.035 | -10.147
-19 | -1.06 | 0.0772 | 0.037 | -13.727
-18.5 | -1.162 | 0.03477 | 0.041 | -33.43
-18 | -1.195 | 0.02893 | 0.04 | -41.287
-17.5 | -1.219 | 0.02529 | 0.04 | -48.183
-17 | -1.239 | 0.02238 | 0.039 | -55.381
-16.5 | -1.255 | 0.02043 | 0.038 | -61.426
-16 | -1.266 | 0.01882 | 0.037 | -67.27
-15.5 | -1.273 | 0.01763 | 0.035 | -72.202
-15 | -1.276 | 0.01614 | 0.034 | -79.06
-14.5 | -1.274 | 0.01535 | 0.033 | -83.015
-14 | -1.268 | 0.01461 | 0.032 | -86.801
-13.5 | -1.258 | 0.01392 | 0.03 | -90.368
-13 | -1.244 | 0.0132 | 0.029 | -94.257
-12.5 | -1.226 | 0.01263 | 0.028 | -97.087
-12 | -1.203 | 0.01211 | 0.026 | -99.35
-11.5 | -1.176 | 0.01162 | 0.025 | -101.203
-11 | -1.145 | 0.01112 | 0.024 | -102.924
-10.5 | -1.108 | 0.01069 | 0.022 | -103.651
-10 | -1.069 | 0.01017 | 0.021 | -105.073
-9.5 | -1.026 | 0.00981 | 0.019 | -104.57
-9 | -0.981 | 0.00938 | 0.018 | -104.638
-8.5 | -0.934 | 0.00902 | 0.017 | -103.504
-8 | -0.884 | 0.0087 | 0.015 | -101.696
-7.5 | -0.833 | 0.00836 | 0.014 | -99.692
-7 | -0.78 | 0.00805 | 0.012 | -96.809
-6.5 | -0.725 | 0.00776 | 0.011 | -93.371
-6 | -0.669 | 0.00751 | 0.009 | -89.065
-5.5 | -0.611 | 0.00726 | 0.008 | -84.134
-5 | -0.552 | 0.00724 | 0.006 | -76.257
-4.5 | -0.493 | 0.00713 | 0.005 | -69.104
-4 | -0.433 | 0.0071 | 0.003 | -60.907
-3.5 | -0.372 | 0.00682 | 0.002 | -54.454
-3 | -0.31 | 0.00676 | 0 | -45.859
-2.5 | -0.248 | 0.00627 | -0.001 | -39.627
-2 | -0.186 | 0.00679 | -0.003 | -27.454
-1.5 | -0.124 | 0.00663 | -0.004 | -18.705
-1 | -0.062 | 0.00648 | -0.006 | -9.502
-0.5 | 0.001 | 0.00649 | -0.007 | 0.176
0 | 0.064 | 0.00649 | -0.009 | 9.846
0.5 | 0.127 | 0.00637 | -0.01 | 19.864
1 | 0.189 | 0.00643 | -0.012 | 29.422
1.5 | 0.252 | 0.00597 | -0.013 | 42.155
2 | 0.313 | 0.00616 | -0.015 | 50.792
2.5 | 0.375 | 0.00643 | -0.016 | 58.267
3 | 0.436 | 0.00657 | -0.018 | 66.437
3.5 | 0.497 | 0.00659 | -0.019 | 75.468
4 | 0.558 | 0.00701 | -0.021 | 79.586
4.5 | 0.618 | 0.00725 | -0.022 | 85.269
5 | 0.678 | 0.00751 | -0.024 | 90.261
5.5 | 0.737 | 0.00774 | -0.025 | 95.182
6 | 0.795 | 0.00803 | -0.027 | 98.946
6.5 | 0.851 | 0.0083 | -0.028 | 102.516
7 | 0.905 | 0.0086 | -0.03 | 105.177
7.5 | 0.957 | 0.00891 | -0.031 | 107.397
8 | 1.007 | 0.00923 | -0.033 | 109.063
8.5 | 1.055 | 0.0096 | -0.034 | 109.933
9 | 1.1 | 0.01029 | -0.035 | 106.812
9.5 | 1.142 | 0.01076 | -0.037 | 106.07
10 | 1.181 | 0.01123 | -0.038 | 105.098
10.5 | 1.216 | 0.01172 | -0.04 | 103.797
11 | 1.248 | 0.0123 | -0.041 | 101.446
11.5 | 1.276 | 0.01283 | -0.042 | 99.433
12 | 1.3 | 0.01341 | -0.044 | 96.883
12.5 | 1.32 | 0.01406 | -0.045 | 93.87
13 | 1.335 | 0.01481 | -0.046 | 90.171
13.5 | 1.347 | 0.01547 | -0.048 | 87.026
14 | 1.354 | 0.01627 | -0.049 | 83.202
14.5 | 1.357 | 0.0172 | -0.05 | 78.882
15 | 1.356 | 0.01809 | -0.051 | 74.976
15.5 | 1.351 | 0.01909 | -0.053 | 70.776
16 | 1.342 | 0.02044 | -0.054 | 65.659
16.5 | 1.33 | 0.02161 | -0.055 | 61.553
17 | 1.314 | 0.02301 | -0.056 | 57.083
17.5 | 1.294 | 0.02487 | -0.057 | 52.029
18 | 1.271 | 0.02696 | -0.058 | 47.165
18.5 | 1.247 | 0.02943 | -0.059 | 42.367
19 | 1.217 | 0.03188 | -0.06 | 38.177
19.5 | 1.177 | 0.03773 | -0.06 | 31.187

## 148. Re 20M Mach 0.10 (2)
BIGFOIL.COM POLAR EXPORT
NACA67-118 a=0.0
NACA67-118 a=0.0 |  |  |  | Cl Max: | 1.5036 | at alpha= | 20 | deg
XFOIL ncrit=9 |  |  |  | L/D Max: | 78.3109 | at alpha= | 10.5 | deg
Re: | 20000000 |  |  | Cd Min: | 0.03119 | at alpha= | 20 | deg
Mach: | 0.1 |  |  | Cl=0 at alpha= | -1.3568 | deg
|  |  |  | @ Cl=0.1, Cd= | 0.0046882
|  |  |  | @ Cl=0.4, Cd= | 0.0070293
|  |  |  | @ Cl=0.6, Cd= | 0.0086407
alpha (deg) | Cl | Cd | Cm | Cl/Cd
-20 | -1.4866 | 0.02616 | -0.0917 | -56.8272
-19.5 | -1.4599 | 0.02467 | -0.0898 | -59.1771
-19 | -1.4323 | 0.02326 | -0.0878 | -61.5778
-18.5 | -1.4042 | 0.02187 | -0.0857 | -64.2067
-18 | -1.3754 | 0.02061 | -0.0836 | -66.7346
-17.5 | -1.3421 | 0.01955 | -0.0818 | -68.6496
-17 | -1.3115 | 0.01842 | -0.0796 | -71.1998
-16.5 | -1.2775 | 0.01745 | -0.0777 | -73.2092
-16 | -1.2418 | 0.0166 | -0.0759 | -74.8072
-15.5 | -1.2068 | 0.01576 | -0.0739 | -76.5736
-15 | -1.1669 | 0.0151 | -0.0725 | -77.2781
-14.5 | -1.1284 | 0.01442 | -0.0709 | -78.2524
-14 | -1.0899 | 0.01377 | -0.0692 | -79.1503
-13.5 | -1.0491 | 0.01315 | -0.0677 | -79.7795
-13 | -1.0084 | 0.01256 | -0.0662 | -80.2866
-12.5 | -0.9692 | 0.01194 | -0.0644 | -81.1725
-12 | -0.9253 | 0.01147 | -0.0632 | -80.6713
-11.5 | -0.8814 | 0.01102 | -0.0621 | -79.9819
-11 | -0.8408 | 0.01048 | -0.0603 | -80.229
-10.5 | -0.7959 | 0.01008 | -0.0592 | -78.9583
-10 | -0.7509 | 0.00968 | -0.0581 | -77.5723
-9.5 | -0.7062 | 0.00929 | -0.0569 | -76.0172
-9 | -0.6634 | 0.00887 | -0.0553 | -74.7914
-8.5 | -0.6168 | 0.00855 | -0.0543 | -72.1404
-8 | -0.5713 | 0.0082 | -0.0531 | -69.6707
-7.5 | -0.5265 | 0.00786 | -0.0517 | -66.9847
-7 | -0.4807 | 0.00755 | -0.0505 | -63.6689
-6.5 | -0.4338 | 0.00727 | -0.0495 | -59.6699
-6 | -0.387 | 0.007 | -0.0484 | -55.2857
-5.5 | -0.3409 | 0.00671 | -0.0472 | -50.8048
-5 | -0.2921 | 0.00647 | -0.0464 | -45.1468
-4.5 | -0.2456 | 0.0062 | -0.0452 | -39.6129
-4 | -0.1995 | 0.00596 | -0.0439 | -33.4732
-3.5 | -0.1557 | 0.00569 | -0.042 | -27.3638
-3 | -0.116 | 0.00533 | -0.0393 | -21.7636
-2.5 | -0.0761 | 0.00507 | -0.0366 | -15.0099
-2 | -0.0375 | 0.00481 | -0.0335 | -7.7963
-1.5 | -0.0063 | 0.00475 | -0.0288 | -1.3263
-1 | 0.0157 | 0.00491 | -0.022 | 3.1976
-0.5 | 0.0439 | 0.00502 | -0.0167 | 8.745
0 | 0.0664 | 0.005 | -0.0103 | 13.28
0.5 | 0.0983 | 0.00469 | -0.0058 | 20.9595
1 | 0.1358 | 0.00465 | -0.0025 | 29.2043
2 | 0.1491 | 0.00476 | 0.0174 | 31.3235
2.5 | 0.1841 | 0.0051 | 0.0211 | 36.098
3 | 0.2187 | 0.00549 | 0.0249 | 39.8361
3.5 | 0.2609 | 0.00583 | 0.027 | 44.7513
4 | 0.3037 | 0.00615 | 0.029 | 49.3821
4.5 | 0.3429 | 0.00656 | 0.0316 | 52.2713
5 | 0.3853 | 0.00692 | 0.0336 | 55.6792
5.5 | 0.4297 | 0.00725 | 0.0351 | 59.269
6 | 0.471 | 0.00765 | 0.0372 | 61.5686
6.5 | 0.5169 | 0.00797 | 0.0383 | 64.8557
7 | 0.5624 | 0.00831 | 0.0395 | 67.6775
7.5 | 0.6056 | 0.00869 | 0.0411 | 69.6893
8 | 0.6512 | 0.00903 | 0.0422 | 72.1152
8.5 | 0.6967 | 0.0094 | 0.0432 | 74.117
9 | 0.7414 | 0.0098 | 0.0444 | 75.6531
9.5 | 0.784 | 0.01023 | 0.0459 | 76.6373
10 | 0.8275 | 0.01069 | 0.0472 | 77.4088
10.5 | 0.8716 | 0.01113 | 0.0483 | 78.3109
11 | 0.91 | 0.01175 | 0.0503 | 77.4468
11.5 | 0.9483 | 0.01242 | 0.0523 | 76.3527
12 | 0.9899 | 0.01298 | 0.0537 | 76.2635
12.5 | 1.0275 | 0.01365 | 0.0556 | 75.2747
13 | 1.0657 | 0.01434 | 0.0574 | 74.3166
13.5 | 1.106 | 0.01497 | 0.0588 | 73.8811
14 | 1.14 | 0.01584 | 0.061 | 71.9697
14.5 | 1.1766 | 0.01666 | 0.0628 | 70.6242
15 | 1.2171 | 0.01732 | 0.0639 | 70.2714
15.5 | 1.2452 | 0.01853 | 0.0666 | 67.1991
16 | 1.2836 | 0.01934 | 0.0678 | 66.3702
16.5 | 1.3115 | 0.02063 | 0.0703 | 63.5725
17.5 | 1.3754 | 0.02293 | 0.0738 | 59.9826
18 | 1.4035 | 0.02433 | 0.0758 | 57.686
18.5 | 1.4302 | 0.02584 | 0.0778 | 55.3483
19 | 1.4584 | 0.02735 | 0.0794 | 53.3236
19.5 | 1.4829 | 0.02913 | 0.0812 | 50.9063
20 | 1.5036 | 0.03119 | 0.0831 | 48.2078

## 149. Re 20M Mach 0.25 (1)
BIGFOIL.COM POLAR EXPORT
NACA67-118 a=0.0
NACA67-118 a=0.0 |  |  |  | Cl Max: | 1.271 | at alpha= | 12.5 | deg
JavaFoil+Calcfoil stall+Eppler ext transition |  |  |  | L/D Max: | 106.639 | at alpha= | 8 | deg
Re: | 20000000 |  |  | Cd Min: | 0.00596 | at alpha= | 1.5 | deg
Mach: | 0.25 |  |  | Cl=0 at alpha= | -0.50781 | deg
|  |  |  | @ Cl=0.1, Cd= | 0.0065109
|  |  |  | @ Cl=0.4, Cd= | 0.0065729
|  |  |  | @ Cl=0.6, Cd= | 0.0073107
alpha (deg) | Cl | Cd | Cm | Cl/Cd
-18 | -0.722 | 0.13113 | 0.026 | -5.503
-17.5 | -0.773 | 0.11983 | 0.027 | -6.45
-17 | -0.823 | 0.10797 | 0.027 | -7.618
-16.5 | -0.882 | 0.08645 | 0.029 | -10.197
-16 | -1.028 | 0.02933 | 0.036 | -35.066
-15.5 | -1.079 | 0.02321 | 0.036 | -46.507
-15 | -1.118 | 0.02 | 0.035 | -55.922
-14.5 | -1.147 | 0.01806 | 0.034 | -63.483
-14 | -1.167 | 0.01648 | 0.032 | -70.809
-13.5 | -1.179 | 0.01555 | 0.031 | -75.822
-13 | -1.184 | 0.01465 | 0.03 | -80.831
-12.5 | -1.183 | 0.01369 | 0.028 | -86.413
-12 | -1.174 | 0.01303 | 0.027 | -90.136
-11.5 | -1.159 | 0.01243 | 0.026 | -93.239
-11 | -1.137 | 0.0119 | 0.024 | -95.533
-10.5 | -1.107 | 0.01132 | 0.023 | -97.832
-10 | -1.073 | 0.01078 | 0.021 | -99.569
-9.5 | -1.035 | 0.01029 | 0.02 | -100.58
-9 | -0.993 | 0.00987 | 0.019 | -100.58
-8.5 | -0.948 | 0.00947 | 0.017 | -100.057
-8 | -0.9 | 0.00906 | 0.016 | -99.286
-7.5 | -0.849 | 0.00865 | 0.014 | -98.153
-7 | -0.796 | 0.00836 | 0.013 | -95.264
-6.5 | -0.741 | 0.00803 | 0.011 | -92.33
-6 | -0.684 | 0.00772 | 0.01 | -88.648
-5.5 | -0.626 | 0.0075 | 0.008 | -83.483
-5 | -0.566 | 0.00739 | 0.007 | -76.655
-4.5 | -0.505 | 0.00732 | 0.005 | -69.092
-4 | -0.444 | 0.00725 | 0.003 | -61.244
-3.5 | -0.381 | 0.00689 | 0.002 | -55.38
-3 | -0.318 | 0.00717 | 0 | -44.379
-2.5 | -0.255 | 0.00685 | -0.001 | -37.226
-2 | -0.191 | 0.00692 | -0.003 | -27.631
-1.5 | -0.127 | 0.00673 | -0.004 | -18.913
-1 | -0.063 | 0.00659 | -0.006 | -9.606
-0.5 | 0.001 | 0.00661 | -0.007 | 0.178
0 | 0.066 | 0.00658 | -0.009 | 9.971
0.5 | 0.13 | 0.00645 | -0.011 | 20.125
1 | 0.194 | 0.00653 | -0.012 | 29.718
1.5 | 0.258 | 0.00596 | -0.014 | 43.35
2 | 0.321 | 0.0061 | -0.015 | 52.695
2.5 | 0.385 | 0.00653 | -0.017 | 58.904
3 | 0.448 | 0.00671 | -0.018 | 66.725
3.5 | 0.511 | 0.00661 | -0.02 | 77.202
4 | 0.573 | 0.0072 | -0.021 | 79.467
4.5 | 0.634 | 0.00745 | -0.023 | 85.155
5 | 0.695 | 0.00772 | -0.024 | 90.008
5.5 | 0.755 | 0.00799 | -0.026 | 94.482
6 | 0.814 | 0.0083 | -0.027 | 98.079
6.5 | 0.871 | 0.00862 | -0.029 | 101.009
7 | 0.925 | 0.00894 | -0.03 | 103.408
7.5 | 0.977 | 0.00929 | -0.032 | 105.205
8 | 1.026 | 0.00962 | -0.033 | 106.639
8.5 | 1.072 | 0.01034 | -0.035 | 103.636
9 | 1.114 | 0.01085 | -0.036 | 102.71
9.5 | 1.152 | 0.01137 | -0.038 | 101.37
10 | 1.186 | 0.01191 | -0.039 | 99.543
10.5 | 1.214 | 0.01252 | -0.041 | 97.012
11 | 1.237 | 0.01321 | -0.042 | 93.651
11.5 | 1.255 | 0.01389 | -0.043 | 90.351
12 | 1.266 | 0.01452 | -0.045 | 87.195
12.5 | 1.271 | 0.01546 | -0.046 | 82.205
13 | 1.269 | 0.01624 | -0.048 | 78.114
13.5 | 1.26 | 0.01721 | -0.049 | 73.186
14 | 1.243 | 0.01829 | -0.05 | 67.979
14.5 | 1.22 | 0.01959 | -0.051 | 62.28
15 | 1.19 | 0.02105 | -0.053 | 56.53
15.5 | 1.152 | 0.02278 | -0.054 | 50.593
16 | 1.108 | 0.02502 | -0.055 | 44.289
16.5 | 1.056 | 0.02847 | -0.056 | 37.103
17 | 0.993 | 0.03494 | -0.056 | 28.42
17.5 | 0.882 | 0.06468 | -0.052 | 13.635

## 150. Re 20M Mach 0.25 (2)
BIGFOIL.COM POLAR EXPORT
NACA67-118 a=0.0
NACA67-118 a=0.0 |  |  |  | Cl Max: | 1.4997 | at alpha= | 20 | deg
XFOIL ncrit=9 |  |  |  | L/D Max: | 72.6872 | at alpha= | 10.5 | deg
Re: | 20000000 |  |  | Cd Min: | 0.03905 | at alpha= | 20 | deg
Mach: | 0.25 |  |  | Cl=0 at alpha= | -1.769 | deg
|  |  |  | @ Cl=0.1, Cd= | 0.0046393
|  |  |  | @ Cl=0.4, Cd= | 0.0074817
|  |  |  | @ Cl=0.6, Cd= | 0.0091281
alpha (deg) | Cl | Cd | Cm | Cl/Cd
-20 | -1.4959 | 0.03261 | -0.1146 | -45.8724
-19.5 | -1.4755 | 0.03009 | -0.1119 | -49.0362
-19 | -1.4479 | 0.02808 | -0.1094 | -51.5634
-18.5 | -1.4234 | 0.02598 | -0.1064 | -54.7883
-18 | -1.3927 | 0.02435 | -0.1037 | -57.1951
-17.5 | -1.3626 | 0.02274 | -0.1007 | -59.9208
-17 | -1.3288 | 0.02137 | -0.098 | -62.1806
-16.5 | -1.2984 | 0.01994 | -0.0948 | -65.1153
-16 | -1.2638 | 0.01871 | -0.0919 | -67.5468
-15.5 | -1.228 | 0.01763 | -0.089 | -69.654
-15 | -1.188 | 0.01673 | -0.0867 | -71.0102
-14.5 | -1.1482 | 0.01585 | -0.0842 | -72.4416
-14 | -1.1075 | 0.01506 | -0.0818 | -73.5392
-13.5 | -1.0637 | 0.01436 | -0.0799 | -74.0738
-13 | -1.0212 | 0.01367 | -0.0777 | -74.7037
-12.5 | -0.979 | 0.01297 | -0.0755 | -75.4819
-12 | -0.9351 | 0.01234 | -0.0735 | -75.778
-11.5 | -0.8906 | 0.01177 | -0.0717 | -75.6669
-11 | -0.8459 | 0.01124 | -0.0698 | -75.258
-10.5 | -0.7988 | 0.01077 | -0.0683 | -74.169
-10 | -0.7531 | 0.01028 | -0.0666 | -73.2588
-9.5 | -0.7087 | 0.00981 | -0.0647 | -72.2426
-9 | -0.6611 | 0.00941 | -0.0633 | -70.255
-8.5 | -0.6138 | 0.00902 | -0.0619 | -68.0488
-8 | -0.5673 | 0.00863 | -0.0603 | -65.7358
-7.5 | -0.5209 | 0.00827 | -0.0587 | -62.9867
-7 | -0.473 | 0.00793 | -0.0574 | -59.6469
-6.5 | -0.4246 | 0.00762 | -0.0562 | -55.7218
-6 | -0.3778 | 0.00729 | -0.0546 | -51.8244
-5.5 | -0.3284 | 0.00701 | -0.0536 | -46.8474
-5 | -0.2784 | 0.00675 | -0.0527 | -41.2444
-4.5 | -0.2313 | 0.00644 | -0.0512 | -35.9161
-4 | -0.1826 | 0.00618 | -0.05 | -29.5469
-3.5 | -0.1383 | 0.0059 | -0.0479 | -23.4407
-3 | -0.097 | 0.00551 | -0.0452 | -17.6044
-2.5 | -0.0559 | 0.00523 | -0.0424 | -10.6883
-2 | -0.0176 | 0.00489 | -0.039 | -3.5992
-1.5 | 0.0205 | 0.0048 | -0.0355 | 4.2708
-1 | 0.0373 | 0.00483 | -0.0273 | 7.7226
0 | 0.0699 | 0.00495 | -0.0109 | 14.1212
0.5 | 0.0977 | 0.00464 | -0.0051 | 21.056
1 | 0.1297 | 0.00463 | -0.0003 | 28.013
1.5 | 0.1418 | 0.00423 | 0.009 | 33.5225
2 | 0.1347 | 0.00486 | 0.022 | 27.716
3 | 0.2047 | 0.0057 | 0.03 | 35.9123
3.5 | 0.2473 | 0.00607 | 0.0323 | 40.7414
4 | 0.2903 | 0.00644 | 0.0346 | 45.0776
4.5 | 0.3318 | 0.00686 | 0.0371 | 48.3673
5 | 0.3738 | 0.00726 | 0.0394 | 51.4876
5.5 | 0.4187 | 0.00764 | 0.0412 | 54.8037
6 | 0.4625 | 0.00805 | 0.0432 | 57.4534
6.5 | 0.5086 | 0.00841 | 0.0448 | 60.4756
7 | 0.5555 | 0.00878 | 0.0461 | 63.2688
7.5 | 0.6028 | 0.00915 | 0.0474 | 65.8798
8 | 0.6479 | 0.00957 | 0.0491 | 67.7011
8.5 | 0.6939 | 0.01001 | 0.0506 | 69.3207
9 | 0.7415 | 0.01041 | 0.0518 | 71.2296
9.5 | 0.7852 | 0.01093 | 0.0536 | 71.839
10 | 0.8299 | 0.01145 | 0.0553 | 72.4803
10.5 | 0.8737 | 0.01202 | 0.0571 | 72.6872
11 | 0.9134 | 0.01274 | 0.0596 | 71.6954
11.5 | 0.9546 | 0.01344 | 0.0617 | 71.0268
12 | 0.9964 | 0.01415 | 0.0638 | 70.417
12.5 | 1.036 | 0.01491 | 0.0661 | 69.4836
13 | 1.0759 | 0.01572 | 0.0683 | 68.4415
13.5 | 1.1192 | 0.01643 | 0.0701 | 68.1193
14 | 1.152 | 0.01755 | 0.0732 | 65.641
14.5 | 1.1903 | 0.01852 | 0.0755 | 64.2711
15 | 1.2281 | 0.01954 | 0.0778 | 62.8506
15.5 | 1.2607 | 0.02085 | 0.0806 | 60.4652
16 | 1.2957 | 0.02209 | 0.083 | 58.6555
16.5 | 1.328 | 0.02353 | 0.0857 | 56.4386
17 | 1.3572 | 0.02518 | 0.0884 | 53.8999
17.5 | 1.3887 | 0.02677 | 0.0908 | 51.8752
18 | 1.4153 | 0.02872 | 0.0935 | 49.2792
18.5 | 1.4414 | 0.03079 | 0.0959 | 46.8139
19 | 1.4643 | 0.03317 | 0.0983 | 44.1453
19.5 | 1.4826 | 0.03599 | 0.1006 | 41.1948
20 | 1.4997 | 0.03905 | 0.1027 | 38.4046

## 151. Re 20M Mach 0.50 (1)
BIGFOIL.COM POLAR EXPORT
NACA67-118 a=0.0
NACA67-118 a=0.0 |  |  |  | Cl Max: | 1.16 | at alpha= | 20 | deg
JavaFoil+Calcfoil stall+Eppler ext transition |  |  |  | L/D Max: | 93.657 | at alpha= | 7 | deg
Re: | 20000000 |  |  | Cd Min: | 0.00676 | at alpha= | 2 | deg
Mach: | 0.5 |  |  | Cl=0 at alpha= | -0.50704 | deg
|  |  |  | @ Cl=0.1, Cd= | 0.007055
|  |  |  | @ Cl=0.4, Cd= | 0.0069296
|  |  |  | @ Cl=0.6, Cd= | 0.0078423
alpha (deg) | Cl | Cd | Cm | Cl/Cd
-20 | -1.101 | 0.19709 | 0.033 | -5.586
-19.5 | -1.074 | 0.18633 | 0.033 | -5.764
-19 | -1.047 | 0.17609 | 0.032 | -5.946
-18.5 | -1.018 | 0.17251 | 0.03 | -5.902
-18 | -0.989 | 0.16236 | 0.029 | -6.094
-17.5 | -0.96 | 0.15946 | 0.028 | -6.023
-17 | -0.934 | 0.14785 | 0.027 | -6.316
-16.5 | -0.906 | 0.14263 | 0.026 | -6.35
-16 | -0.877 | 0.13715 | 0.025 | -6.393
-15.5 | -0.848 | 0.13287 | 0.023 | -6.383
-15 | -0.821 | 0.11284 | 0.023 | -7.279
-14.5 | -0.794 | 0.10834 | 0.022 | -7.327
-14 | -0.766 | 0.1011 | 0.021 | -7.576
-13.5 | -0.737 | 0.0959 | 0.02 | -7.683
-13 | -0.711 | 0.08704 | 0.019 | -8.165
-12.5 | -0.809 | 0.02031 | 0.031 | -39.839
-12 | -0.783 | 0.01748 | 0.03 | -44.808
-11.5 | -0.624 | 0.07677 | 0.016 | -8.131
-11 | -0.609 | 0.0613 | 0.018 | -9.931
-10.5 | -0.684 | 0.01551 | 0.025 | -44.116
-10 | -0.54 | 0.06479 | 0.013 | -8.341
-9.5 | -0.616 | 0.01485 | 0.022 | -41.492
-9 | -0.794 | 0.01322 | 0.021 | -60.033
-8.5 | -0.899 | 0.01205 | 0.019 | -74.604
-8 | -0.907 | 0.01124 | 0.017 | -80.755
-7.5 | -0.886 | 0.01051 | 0.016 | -84.271
-7 | -0.848 | 0.00997 | 0.014 | -85.09
-6.5 | -0.801 | 0.00942 | 0.012 | -85.033
-6 | -0.746 | 0.00898 | 0.011 | -83.127
-5.5 | -0.687 | 0.00857 | 0.009 | -80.211
-5 | -0.625 | 0.00819 | 0.007 | -76.216
-4.5 | -0.559 | 0.00802 | 0.006 | -69.743
-4 | -0.492 | 0.00784 | 0.004 | -62.775
-3.5 | -0.423 | 0.00773 | 0.002 | -54.729
-3 | -0.354 | 0.00782 | 0 | -45.259
-2.5 | -0.283 | 0.00765 | -0.001 | -37.065
-2 | -0.213 | 0.00751 | -0.003 | -28.319
-1.5 | -0.142 | 0.00733 | -0.005 | -19.307
-1 | -0.07 | 0.00712 | -0.007 | -9.896
-0.5 | 0.001 | 0.00707 | -0.008 | 0.185
0 | 0.073 | 0.0071 | -0.01 | 10.283
0.5 | 0.145 | 0.00698 | -0.012 | 20.728
1 | 0.216 | 0.00705 | -0.013 | 30.656
1.5 | 0.288 | 0.00693 | -0.015 | 41.5
2 | 0.357 | 0.00676 | -0.017 | 52.838
2.5 | 0.428 | 0.00704 | -0.019 | 60.752
3 | 0.498 | 0.00689 | -0.02 | 72.206
3.5 | 0.567 | 0.00759 | -0.022 | 74.667
4 | 0.635 | 0.00811 | -0.024 | 78.322
4.5 | 0.703 | 0.0085 | -0.026 | 82.609
5 | 0.769 | 0.00884 | -0.027 | 86.975
5.5 | 0.833 | 0.00926 | -0.029 | 89.948
6 | 0.895 | 0.00972 | -0.031 | 92.044
6.5 | 0.95 | 0.01016 | -0.032 | 93.521
7 | 0.998 | 0.01066 | -0.034 | 93.657
7.5 | 1.037 | 0.01126 | -0.036 | 92.067
8 | 1.059 | 0.01248 | -0.037 | 84.847
8.5 | 1.054 | 0.01339 | -0.039 | 78.717
9 | 0.979 | 0.01459 | -0.04 | 67.138
9.5 | 0.686 | 0.0161 | -0.042 | 42.595
10 | 0.604 | 0.06227 | -0.028 | 9.695
10.5 | 0.629 | 0.06682 | -0.027 | 9.413
11 | 0.785 | 0.01763 | -0.047 | 44.564
11.5 | 0.815 | 0.01998 | -0.048 | 40.79
12 | 0.756 | 0.05282 | -0.041 | 14.309
12.5 | 0.739 | 0.08582 | -0.03 | 8.609
13 | 0.91 | 0.02317 | -0.052 | 39.295
13.5 | 0.795 | 0.09434 | -0.032 | 8.427
14 | 0.824 | 0.10149 | -0.034 | 8.118
14.5 | 0.852 | 0.10765 | -0.035 | 7.919
15 | 0.876 | 0.12117 | -0.034 | 7.233
15.5 | 0.905 | 0.12886 | -0.035 | 7.022
16 | 0.935 | 0.13391 | -0.038 | 6.982
16.5 | 0.965 | 0.13831 | -0.04 | 6.974
17 | 0.989 | 0.15446 | -0.039 | 6.405
17.5 | 1.018 | 0.15857 | -0.041 | 6.422
18 | 1.047 | 0.16437 | -0.043 | 6.372
18.5 | 1.077 | 0.16852 | -0.045 | 6.392
19 | 1.102 | 0.19198 | -0.045 | 5.74
19.5 | 1.131 | 0.1922 | -0.046 | 5.883
20 | 1.16 | 0.20042 | -0.048 | 5.787

## 152. Re 20M Mach 0.50 (2)
BIGFOIL.COM POLAR EXPORT
NACA67-118 a=0.0
NACA67-118 a=0.0 |  |  |  | Cl Max: | 1.0818 | at alpha= | 12.5 | deg
XFOIL ncrit=9 |  |  |  | L/D Max: | 55.5045 | at alpha= | 9 | deg
Re: | 20000000 |  |  | Cd Min: | 0.02156 | at alpha= | 12.5 | deg
Mach: | 0.5 |  |  | Cl=0 at alpha= | -99 | deg
|  |  |  | @ Cl=0.1, Cd= | 0.0050473
|  |  |  | @ Cl=0.4, Cd= | 0.0097337
|  |  |  | @ Cl=0.6, Cd= | 0.011748
alpha (deg) | Cl | Cd | Cm | Cl/Cd
0 | 0.0917 | 0.00445 | -0.0148 | 20.6067
1 | 0.0476 | 0.0042 | 0.0212 | 11.3333
1.5 | 0.0758 | 0.00453 | 0.0283 | 16.7329
2 | 0.1034 | 0.00512 | 0.0352 | 20.1953
2.5 | 0.1152 | 0.00607 | 0.045 | 18.9786
3 | 0.1449 | 0.00682 | 0.0512 | 21.2463
3.5 | 0.1949 | 0.00723 | 0.0535 | 26.9571
4 | 0.2361 | 0.00785 | 0.0574 | 30.0764
4.5 | 0.2833 | 0.00837 | 0.0603 | 33.8471
5 | 0.3278 | 0.00899 | 0.0636 | 36.4627
5.5 | 0.377 | 0.00951 | 0.0662 | 39.6425
6 | 0.4284 | 0.01001 | 0.0685 | 42.7972
6.5 | 0.4789 | 0.01057 | 0.071 | 45.3075
7 | 0.5321 | 0.0111 | 0.0732 | 47.9369
7.5 | 0.5876 | 0.01159 | 0.0752 | 50.6989
8 | 0.6387 | 0.01224 | 0.0779 | 52.1814
8.5 | 0.6925 | 0.01287 | 0.0805 | 53.8073
9 | 0.7482 | 0.01348 | 0.083 | 55.5045
9.5 | 0.7945 | 0.01441 | 0.0869 | 55.1353
10 | 0.845 | 0.01529 | 0.0904 | 55.2649
10.5 | 0.8961 | 0.01622 | 0.0941 | 55.2466
11 | 0.9457 | 0.01728 | 0.0981 | 54.728
11.5 | 0.9966 | 0.01838 | 0.1023 | 54.222
12 | 1.0444 | 0.01971 | 0.1071 | 52.9883
12.5 | 1.0818 | 0.02156 | 0.1133 | 50.1763