## index
index | Re | Mach | Datasource
1 | 50000 | 0 | JavaFoil+Calcfoil stall+Eppler ext transition
2 | 50000 | 0 | XFOIL ncrit=9
3 | 50000 | 0.1 | JavaFoil+Calcfoil stall+Eppler ext transition
4 | 50000 | 0.1 | XFOIL ncrit=9
5 | 50000 | 0.25 | JavaFoil+Calcfoil stall+Eppler ext transition
6 | 50000 | 0.25 | XFOIL ncrit=9
7 | 50000 | 0.5 | JavaFoil+Calcfoil stall+Eppler ext transition
8 | 50000 | 0.5 | XFOIL ncrit=9
9 | 100000 | 0 | JavaFoil+Calcfoil stall+Eppler ext transition
10 | 100000 | 0 | XFOIL ncrit=9
11 | 100000 | 0.1 | JavaFoil+Calcfoil stall+Eppler ext transition
12 | 100000 | 0.1 | XFOIL ncrit=9
13 | 100000 | 0.25 | JavaFoil+Calcfoil stall+Eppler ext transition
14 | 100000 | 0.25 | XFOIL ncrit=9
15 | 100000 | 0.5 | JavaFoil+Calcfoil stall+Eppler ext transition
16 | 100000 | 0.5 | XFOIL ncrit=9
17 | 250000 | 0 | JavaFoil+Calcfoil stall+Eppler ext transition
18 | 250000 | 0 | XFOIL ncrit=9
19 | 250000 | 0.1 | JavaFoil+Calcfoil stall+Eppler ext transition
20 | 250000 | 0.1 | XFOIL ncrit=9
21 | 250000 | 0.25 | JavaFoil+Calcfoil stall+Eppler ext transition
22 | 250000 | 0.25 | XFOIL ncrit=9
23 | 250000 | 0.5 | JavaFoil+Calcfoil stall+Eppler ext transition
24 | 250000 | 0.5 | XFOIL ncrit=9
25 | 500000 | 0 | JavaFoil+Calcfoil stall+Eppler ext transition
26 | 500000 | 0 | XFOIL ncrit=9
27 | 500000 | 0.1 | JavaFoil+Calcfoil stall+Eppler ext transition
28 | 500000 | 0.1 | XFOIL ncrit=9
29 | 500000 | 0.25 | JavaFoil+Calcfoil stall+Eppler ext transition
30 | 500000 | 0.25 | XFOIL ncrit=9
31 | 500000 | 0.5 | JavaFoil+Calcfoil stall+Eppler ext transition
32 | 500000 | 0.5 | XFOIL ncrit=9
33 | 750000 | 0 | JavaFoil+Calcfoil stall+Eppler ext transition
34 | 750000 | 0 | XFOIL ncrit=9
35 | 750000 | 0.1 | JavaFoil+Calcfoil stall+Eppler ext transition
36 | 750000 | 0.1 | XFOIL ncrit=9
37 | 750000 | 0.25 | JavaFoil+Calcfoil stall+Eppler ext transition
38 | 750000 | 0.25 | XFOIL ncrit=9
39 | 750000 | 0.5 | JavaFoil+Calcfoil stall+Eppler ext transition
40 | 750000 | 0.5 | XFOIL ncrit=9
41 | 1000000 | 0 | JavaFoil+Calcfoil stall+Eppler ext transition
42 | 1000000 | 0 | XFOIL ncrit=9
43 | 1000000 | 0.1 | JavaFoil+Calcfoil stall+Eppler ext transition
44 | 1000000 | 0.1 | XFOIL ncrit=9
45 | 1000000 | 0.25 | JavaFoil+Calcfoil stall+Eppler ext transition
46 | 1000000 | 0.25 | XFOIL ncrit=9
47 | 1000000 | 0.5 | JavaFoil+Calcfoil stall+Eppler ext transition
48 | 1000000 | 0.5 | XFOIL ncrit=9
49 | 2000000 | 0 | JavaFoil+Calcfoil stall+Eppler ext transition
50 | 2000000 | 0 | XFOIL ncrit=9
51 | 2000000 | 0.1 | JavaFoil+Calcfoil stall+Eppler ext transition
52 | 2000000 | 0.1 | XFOIL ncrit=9
53 | 2000000 | 0.25 | JavaFoil+Calcfoil stall+Eppler ext transition
54 | 2000000 | 0.25 | XFOIL ncrit=9
55 | 2000000 | 0.5 | JavaFoil+Calcfoil stall+Eppler ext transition
56 | 2000000 | 0.5 | XFOIL ncrit=9
57 | 3000000 | 0 | JavaFoil+Calcfoil stall+Eppler ext transition
58 | 3000000 | 0 | XFOIL ncrit=9
59 | 3000000 | 0.1 | JavaFoil+Calcfoil stall+Eppler ext transition
60 | 3000000 | 0.1 | XFOIL ncrit=9
61 | 3000000 | 0.25 | JavaFoil+Calcfoil stall+Eppler ext transition
62 | 3000000 | 0.25 | XFOIL ncrit=9
63 | 3000000 | 0.5 | JavaFoil+Calcfoil stall+Eppler ext transition
64 | 3000000 | 0.5 | XFOIL ncrit=9
65 | 4000000 | 0 | JavaFoil+Calcfoil stall+Eppler ext transition
66 | 4000000 | 0 | XFOIL ncrit=9
67 | 4000000 | 0.1 | JavaFoil+Calcfoil stall+Eppler ext transition
68 | 4000000 | 0.1 | XFOIL ncrit=9
69 | 4000000 | 0.25 | JavaFoil+Calcfoil stall+Eppler ext transition
70 | 4000000 | 0.25 | XFOIL ncrit=9
71 | 4000000 | 0.5 | JavaFoil+Calcfoil stall+Eppler ext transition
72 | 4000000 | 0.5 | XFOIL ncrit=9
73 | 5000000 | 0 | JavaFoil+Calcfoil stall+Eppler ext transition
74 | 5000000 | 0 | XFOIL ncrit=9
75 | 5000000 | 0.1 | JavaFoil+Calcfoil stall+Eppler ext transition
76 | 5000000 | 0.1 | XFOIL ncrit=9
77 | 5000000 | 0.25 | JavaFoil+Calcfoil stall+Eppler ext transition
78 | 5000000 | 0.25 | XFOIL ncrit=9
79 | 5000000 | 0.5 | JavaFoil+Calcfoil stall+Eppler ext transition
80 | 5000000 | 0.5 | XFOIL ncrit=9
81 | 6000000 | 0 | JavaFoil+Calcfoil stall+Eppler ext transition
82 | 6000000 | 0 | XFOIL ncrit=9
83 | 6000000 | 0.1 | JavaFoil+Calcfoil stall+Eppler ext transition
84 | 6000000 | 0.1 | XFOIL ncrit=9
85 | 6000000 | 0.25 | JavaFoil+Calcfoil stall+Eppler ext transition
86 | 6000000 | 0.25 | XFOIL ncrit=9
87 | 6000000 | 0.5 | JavaFoil+Calcfoil stall+Eppler ext transition
88 | 6000000 | 0.5 | XFOIL ncrit=9
89 | 7000000 | 0 | JavaFoil+Calcfoil stall+Eppler ext transition
90 | 7000000 | 0 | XFOIL ncrit=9
91 | 7000000 | 0.1 | JavaFoil+Calcfoil stall+Eppler ext transition
92 | 7000000 | 0.1 | XFOIL ncrit=9
93 | 7000000 | 0.25 | JavaFoil+Calcfoil stall+Eppler ext transition
94 | 7000000 | 0.25 | XFOIL ncrit=9
95 | 7000000 | 0.5 | JavaFoil+Calcfoil stall+Eppler ext transition
96 | 7000000 | 0.5 | XFOIL ncrit=9
97 | 8000000 | 0 | JavaFoil+Calcfoil stall+Eppler ext transition
98 | 8000000 | 0 | XFOIL ncrit=9
99 | 8000000 | 0.1 | JavaFoil+Calcfoil stall+Eppler ext transition
100 | 8000000 | 0.1 | XFOIL ncrit=9
101 | 8000000 | 0.25 | JavaFoil+Calcfoil stall+Eppler ext transition
102 | 8000000 | 0.25 | XFOIL ncrit=9
103 | 8000000 | 0.5 | JavaFoil+Calcfoil stall+Eppler ext transition
104 | 8000000 | 0.5 | XFOIL ncrit=9
105 | 10000000 | 0 | JavaFoil+Calcfoil stall+Eppler ext transition
106 | 10000000 | 0 | XFOIL ncrit=9
107 | 10000000 | 0.1 | JavaFoil+Calcfoil stall+Eppler ext transition
108 | 10000000 | 0.1 | XFOIL ncrit=9
109 | 10000000 | 0.25 | JavaFoil+Calcfoil stall+Eppler ext transition
110 | 10000000 | 0.25 | XFOIL ncrit=9
111 | 10000000 | 0.5 | JavaFoil+Calcfoil stall+Eppler ext transition
112 | 10000000 | 0.5 | XFOIL ncrit=9
113 | 12000000 | 0 | JavaFoil+Calcfoil stall+Eppler ext transition
114 | 12000000 | 0 | XFOIL ncrit=9
115 | 12000000 | 0.1 | JavaFoil+Calcfoil stall+Eppler ext transition
116 | 12000000 | 0.1 | XFOIL ncrit=9
117 | 12000000 | 0.25 | JavaFoil+Calcfoil stall+Eppler ext transition
118 | 12000000 | 0.25 | XFOIL ncrit=9
119 | 12000000 | 0.5 | JavaFoil+Calcfoil stall+Eppler ext transition
120 | 12000000 | 0.5 | XFOIL ncrit=9
121 | 14000000 | 0 | JavaFoil+Calcfoil stall+Eppler ext transition
122 | 14000000 | 0 | XFOIL ncrit=9
123 | 14000000 | 0.1 | JavaFoil+Calcfoil stall+Eppler ext transition
124 | 14000000 | 0.1 | XFOIL ncrit=9
125 | 14000000 | 0.25 | JavaFoil+Calcfoil stall+Eppler ext transition
126 | 14000000 | 0.25 | XFOIL ncrit=9
127 | 14000000 | 0.5 | JavaFoil+Calcfoil stall+Eppler ext transition
128 | 14000000 | 0.5 | XFOIL ncrit=9
129 | 16000000 | 0 | JavaFoil+Calcfoil stall+Eppler ext transition
130 | 16000000 | 0 | XFOIL ncrit=9
131 | 16000000 | 0.1 | JavaFoil+Calcfoil stall+Eppler ext transition
132 | 16000000 | 0.1 | XFOIL ncrit=9
133 | 16000000 | 0.25 | JavaFoil+Calcfoil stall+Eppler ext transition
134 | 16000000 | 0.25 | XFOIL ncrit=9
135 | 16000000 | 0.5 | JavaFoil+Calcfoil stall+Eppler ext transition
136 | 16000000 | 0.5 | XFOIL ncrit=9
137 | 18000000 | 0 | JavaFoil+Calcfoil stall+Eppler ext transition
138 | 18000000 | 0 | XFOIL ncrit=9
139 | 18000000 | 0.1 | JavaFoil+Calcfoil stall+Eppler ext transition
140 | 18000000 | 0.1 | XFOIL ncrit=9
141 | 18000000 | 0.25 | JavaFoil+Calcfoil stall+Eppler ext transition
142 | 18000000 | 0.25 | XFOIL ncrit=9
143 | 18000000 | 0.5 | JavaFoil+Calcfoil stall+Eppler ext transition
144 | 18000000 | 0.5 | XFOIL ncrit=9
145 | 20000000 | 0 | JavaFoil+Calcfoil stall+Eppler ext transition
146 | 20000000 | 0 | XFOIL ncrit=9
147 | 20000000 | 0.1 | JavaFoil+Calcfoil stall+Eppler ext transition
148 | 20000000 | 0.1 | XFOIL ncrit=9
149 | 20000000 | 0.25 | JavaFoil+Calcfoil stall+Eppler ext transition
150 | 20000000 | 0.25 | XFOIL ncrit=9
151 | 20000000 | 0.5 | JavaFoil+Calcfoil stall+Eppler ext transition
152 | 20000000 | 0.5 | XFOIL ncrit=9

## 1. Re 50k Mach 0.00 (1)
BIGFOIL.COM POLAR EXPORT
goe367
GOE 367 |  |  |  | Cl Max: | 1.789 | at alpha= | 12.5 | deg
JavaFoil+Calcfoil stall+Eppler ext transition |  |  |  | L/D Max: | 36.824 | at alpha= | 6.5 | deg
Re: | 50000 |  |  | Cd Min: | 0.02199 | at alpha= | -2 | deg
Mach: | 0 |  |  | Cl=0 at alpha= | -4.26 | deg
|  |  |  | @ Cl=0.1, Cd= | 0.04463
|  |  |  | @ Cl=0.4, Cd= | 0.022525
|  |  |  | @ Cl=0.6, Cd= | 0.024217
alpha (deg) | Cl | Cd | Cm | Cl/Cd
-20 | -0.927 | 0.2745 | -0.022 | -3.378
-19.5 | -0.924 | 0.27336 | -0.022 | -3.381
-19 | -0.92 | 0.25366 | -0.022 | -3.627
-18.5 | -0.914 | 0.23737 | -0.023 | -3.853
-18 | -0.907 | 0.22387 | -0.023 | -4.05
-17.5 | -0.897 | 0.20976 | -0.024 | -4.278
-17 | -0.886 | 0.19892 | -0.024 | -4.455
-16.5 | -0.873 | 0.18878 | -0.025 | -4.624
-16 | -0.858 | 0.17729 | -0.025 | -4.837
-15.5 | -0.84 | 0.16727 | -0.026 | -5.024
-15 | -0.821 | 0.15763 | -0.026 | -5.209
-14.5 | -0.799 | 0.15181 | -0.027 | -5.266
-14 | -0.776 | 0.14257 | -0.027 | -5.443
-13.5 | -0.751 | 0.13376 | -0.028 | -5.612
-13 | -0.723 | 0.12535 | -0.029 | -5.769
-12.5 | -0.694 | 0.12028 | -0.029 | -5.768
-12 | -0.663 | 0.11049 | -0.03 | -5.997
-11.5 | -0.63 | 0.10393 | -0.03 | -6.057
-11 | -0.595 | 0.09801 | -0.031 | -6.067
-10.5 | -0.558 | 0.0938 | -0.031 | -5.947
-10 | -0.52 | 0.08787 | -0.032 | -5.914
-9.5 | -0.48 | 0.08275 | -0.033 | -5.801
-9 | -0.439 | 0.0773 | -0.034 | -5.681
-8.5 | -0.397 | 0.07276 | -0.035 | -5.455
-8 | -0.353 | 0.06841 | -0.036 | -5.163
-7.5 | -0.309 | 0.06499 | -0.036 | -4.747
-7 | -0.263 | 0.06124 | -0.037 | -4.295
-6.5 | -0.217 | 0.05861 | -0.039 | -3.696
-6 | -0.169 | 0.05544 | -0.039 | -3.054
-5.5 | -0.121 | 0.05301 | -0.04 | -2.291
-5 | -0.073 | 0.05073 | -0.041 | -1.437
-4.5 | -0.024 | 0.04862 | -0.042 | -0.492
-4 | 0.026 | 0.04692 | -0.043 | 0.544
-3.5 | 0.075 | 0.04528 | -0.044 | 1.663
-3 | 0.125 | 0.04398 | -0.045 | 2.85
-2.5 | 0.18 | 0.03931 | -0.056 | 4.57
-2 | 0.276 | 0.02199 | -0.083 | 12.565
-1.5 | 0.338 | 0.0222 | -0.085 | 15.223
-1 | 0.399 | 0.02252 | -0.086 | 17.727
-0.5 | 0.46 | 0.02281 | -0.087 | 20.19
0 | 0.51 | 0.02357 | -0.089 | 21.619
0.5 | 0.569 | 0.02396 | -0.09 | 23.744
1 | 0.628 | 0.02445 | -0.091 | 25.675
1.5 | 0.686 | 0.02507 | -0.09 | 27.371
2 | 0.744 | 0.02561 | -0.092 | 29.064
2.5 | 0.802 | 0.02626 | -0.093 | 30.544
3 | 0.86 | 0.02701 | -0.094 | 31.83
3.5 | 0.918 | 0.0277 | -0.095 | 33.14
4 | 0.974 | 0.02858 | -0.096 | 34.065
4.5 | 1.03 | 0.02947 | -0.097 | 34.934
5 | 1.085 | 0.03049 | -0.098 | 35.574
5.5 | 1.138 | 0.03189 | -0.099 | 35.685
6 | 1.211 | 0.0331 | -0.102 | 36.596
6.5 | 1.267 | 0.0344 | -0.102 | 36.824
7 | 1.319 | 0.03592 | -0.103 | 36.721
7.5 | 1.37 | 0.03737 | -0.104 | 36.656
8 | 1.419 | 0.03899 | -0.105 | 36.391
8.5 | 1.467 | 0.04107 | -0.106 | 35.712
9 | 1.513 | 0.04304 | -0.106 | 35.152
9.5 | 1.559 | 0.04534 | -0.107 | 34.377
10 | 1.601 | 0.04811 | -0.108 | 33.274
10.5 | 1.642 | 0.0507 | -0.108 | 32.394
11 | 1.682 | 0.05349 | -0.109 | 31.444
11.5 | 1.719 | 0.05665 | -0.11 | 30.352
12 | 1.756 | 0.05853 | -0.11 | 30.004
12.5 | 1.789 | 0.06244 | -0.111 | 28.645
13 | 1.603 | 0.10364 | -0.072 | 15.462
13.5 | 1.614 | 0.11207 | -0.059 | 14.4
14 | 1.642 | 0.12052 | -0.058 | 13.622
14.5 | 1.668 | 0.12669 | -0.059 | 13.167
15 | 1.693 | 0.13514 | -0.059 | 12.527
15.5 | 1.715 | 0.14393 | -0.059 | 11.917
16 | 1.727 | 0.15111 | -0.059 | 11.428
16.5 | 1.733 | 0.16021 | -0.059 | 10.817
17 | 1.736 | 0.17152 | -0.06 | 10.123
17.5 | 1.735 | 0.18013 | -0.06 | 9.632

## 2. Re 50k Mach 0.00 (2)
BIGFOIL.COM POLAR EXPORT
goe367
GOE 367 |  |  |  | Cl Max: | 0.4638 | at alpha= | 8 | deg
XFOIL ncrit=9 |  |  |  | L/D Max: | 5.1125 | at alpha= | 3.5 | deg
Re: | 50000 |  |  | Cd Min: | 0.13397 | at alpha= | -10 | deg
Mach: | 0 |  |  | Cl=0 at alpha= | -0.53929 | deg
|  |  |  | @ Cl=0.1, Cd= | 0.050377
|  |  |  | @ Cl=0.4, Cd= | 0.097998
|  |  |  | @ Cl=0.6, Cd= | 0.10786
alpha (deg) | Cl | Cd | Cm | Cl/Cd
-10 | -0.3306 | 0.13397 | -0.0286 | -2.4677
-9.5 | -0.3474 | 0.13152 | -0.0246 | -2.6414
-9 | -0.3586 | 0.12742 | -0.021 | -2.8143
-8.5 | -0.4109 | 0.12707 | -0.0173 | -3.2337
-8 | -0.3975 | 0.12136 | -0.0132 | -3.2754
-7.5 | -0.4073 | 0.11719 | -0.0091 | -3.4756
-7 | -0.4306 | 0.11361 | -0.0046 | -3.7902
-6.5 | -0.4575 | 0.11013 | 0.0006 | -4.1542
-6 | -0.4824 | 0.10663 | 0.0066 | -4.5241
-5.5 | -0.5239 | 0.10338 | 0.013 | -5.0677
-5 | -0.5317 | 0.09935 | 0.0195 | -5.3518
-4.5 | -0.4959 | 0.0953 | 0.0225 | -5.2036
-4 | -0.2358 | 0.08785 | 0.0079 | -2.6841
-3 | -0.3511 | 0.05776 | -0.0401 | -6.0786
-2.5 | -0.267 | 0.05459 | -0.0474 | -4.891
-2 | -0.2029 | 0.05258 | -0.0506 | -3.8589
-1.5 | -0.1405 | 0.05162 | -0.0531 | -2.7218
-1 | -0.0727 | 0.05094 | -0.0561 | -1.4272
-0.5 | 0.0062 | 0.05067 | -0.06 | 0.12236
0 | 0.0561 | 0.05043 | -0.0599 | 1.1124
0.5 | 0.1307 | 0.05034 | -0.0623 | 2.5963
1 | 0.1717 | 0.05228 | -0.0614 | 3.2842
1.5 | 0.2123 | 0.05438 | -0.0607 | 3.904
2 | 0.2502 | 0.05667 | -0.0599 | 4.415
2.5 | 0.2763 | 0.05948 | -0.0581 | 4.6453
3 | 0.3015 | 0.06252 | -0.0565 | 4.8225
3.5 | 0.3364 | 0.0658 | -0.0562 | 5.1125
4 | 0.3381 | 0.07023 | -0.0537 | 4.8142
4.5 | 0.3548 | 0.07521 | -0.0534 | 4.7175
6 | 0.3381 | 0.09027 | -0.0486 | 3.7454
6.5 | 0.3864 | 0.09595 | -0.0513 | 4.0271
7 | 0.4046 | 0.09869 | -0.0498 | 4.0997
7.5 | 0.4204 | 0.10207 | -0.0485 | 4.1187
8 | 0.4638 | 0.10786 | -0.0507 | 4.3

## 3. Re 50k Mach 0.10 (1)
BIGFOIL.COM POLAR EXPORT
goe367
GOE 367 |  |  |  | Cl Max: | 1.791 | at alpha= | 12.5 | deg
JavaFoil+Calcfoil stall+Eppler ext transition |  |  |  | L/D Max: | 36.704 | at alpha= | 6.5 | deg
Re: | 50000 |  |  | Cd Min: | 0.02199 | at alpha= | -2 | deg
Mach: | 0.1 |  |  | Cl=0 at alpha= | -4.26 | deg
|  |  |  | @ Cl=0.1, Cd= | 0.044778
|  |  |  | @ Cl=0.4, Cd= | 0.022526
|  |  |  | @ Cl=0.6, Cd= | 0.024251
alpha (deg) | Cl | Cd | Cm | Cl/Cd
-20 | -0.897 | 0.28162 | -0.022 | -3.186
-19.5 | -0.897 | 0.27293 | -0.022 | -3.287
-19 | -0.895 | 0.2578 | -0.022 | -3.473
-18.5 | -0.892 | 0.24767 | -0.023 | -3.602
-18 | -0.887 | 0.23756 | -0.024 | -3.733
-17.5 | -0.88 | 0.21425 | -0.024 | -4.107
-17 | -0.871 | 0.20305 | -0.024 | -4.289
-16.5 | -0.86 | 0.19212 | -0.025 | -4.475
-16 | -0.846 | 0.17995 | -0.025 | -4.703
-15.5 | -0.831 | 0.17015 | -0.026 | -4.883
-15 | -0.813 | 0.15985 | -0.026 | -5.087
-14.5 | -0.793 | 0.15348 | -0.027 | -5.167
-14 | -0.771 | 0.14442 | -0.027 | -5.338
-13.5 | -0.747 | 0.13772 | -0.028 | -5.423
-13 | -0.72 | 0.13001 | -0.029 | -5.541
-12.5 | -0.692 | 0.1192 | -0.03 | -5.806
-12 | -0.662 | 0.11221 | -0.03 | -5.896
-11.5 | -0.629 | 0.10492 | -0.03 | -5.995
-11 | -0.595 | 0.09871 | -0.031 | -6.024
-10.5 | -0.558 | 0.09445 | -0.031 | -5.911
-10 | -0.52 | 0.08844 | -0.032 | -5.884
-9.5 | -0.481 | 0.08324 | -0.033 | -5.777
-9 | -0.44 | 0.0776 | -0.034 | -5.673
-8.5 | -0.398 | 0.07259 | -0.035 | -5.482
-8 | -0.354 | 0.06905 | -0.036 | -5.132
-7.5 | -0.31 | 0.06554 | -0.036 | -4.725
-7 | -0.264 | 0.0617 | -0.038 | -4.28
-6.5 | -0.218 | 0.05878 | -0.039 | -3.701
-6 | -0.17 | 0.05571 | -0.039 | -3.052
-5.5 | -0.122 | 0.05324 | -0.04 | -2.291
-5 | -0.073 | 0.05091 | -0.041 | -1.438
-4.5 | -0.024 | 0.04878 | -0.042 | -0.492
-4 | 0.026 | 0.04685 | -0.043 | 0.547
-3.5 | 0.076 | 0.04546 | -0.044 | 1.664
-3 | 0.126 | 0.04404 | -0.045 | 2.86
-2.5 | 0.18 | 0.03946 | -0.056 | 4.571
-2 | 0.278 | 0.02199 | -0.084 | 12.629
-1.5 | 0.34 | 0.02228 | -0.085 | 15.245
-1 | 0.401 | 0.02253 | -0.087 | 17.809
-0.5 | 0.463 | 0.02282 | -0.088 | 20.278
0 | 0.512 | 0.02371 | -0.089 | 21.601
0.5 | 0.572 | 0.02401 | -0.09 | 23.819
1 | 0.63 | 0.02451 | -0.091 | 25.722
1.5 | 0.689 | 0.02516 | -0.091 | 27.384
2 | 0.747 | 0.02572 | -0.092 | 29.066
2.5 | 0.806 | 0.02638 | -0.093 | 30.534
3 | 0.864 | 0.02713 | -0.094 | 31.849
3.5 | 0.921 | 0.0278 | -0.095 | 33.133
4 | 0.978 | 0.02871 | -0.096 | 34.079
4.5 | 1.035 | 0.02961 | -0.097 | 34.947
5 | 1.089 | 0.03073 | -0.098 | 35.435
5.5 | 1.161 | 0.03259 | -0.101 | 35.614
6 | 1.216 | 0.03328 | -0.102 | 36.553
6.5 | 1.272 | 0.03465 | -0.103 | 36.704
7 | 1.325 | 0.03621 | -0.104 | 36.58
7.5 | 1.375 | 0.03766 | -0.105 | 36.513
8 | 1.424 | 0.03933 | -0.105 | 36.22
8.5 | 1.472 | 0.0415 | -0.106 | 35.473
9 | 1.519 | 0.04354 | -0.107 | 34.879
9.5 | 1.563 | 0.04565 | -0.108 | 34.245
10 | 1.605 | 0.04852 | -0.108 | 33.091
10.5 | 1.648 | 0.05147 | -0.109 | 32.013
11 | 1.687 | 0.05434 | -0.109 | 31.04
11.5 | 1.723 | 0.05719 | -0.11 | 30.126
12 | 1.76 | 0.05968 | -0.111 | 29.498
12.5 | 1.791 | 0.06345 | -0.111 | 28.227
13 | 1.605 | 0.10483 | -0.072 | 15.311
13.5 | 1.616 | 0.11401 | -0.059 | 14.178
14 | 1.644 | 0.12125 | -0.059 | 13.559
14.5 | 1.669 | 0.12961 | -0.059 | 12.879
15 | 1.693 | 0.13591 | -0.059 | 12.454
15.5 | 1.714 | 0.1447 | -0.059 | 11.844
16 | 1.724 | 0.15258 | -0.059 | 11.297
16.5 | 1.728 | 0.16428 | -0.059 | 10.517
17 | 1.728 | 0.17276 | -0.06 | 10.004
17.5 | 1.724 | 0.1819 | -0.06 | 9.479

## 4. Re 50k Mach 0.10 (2)
BIGFOIL.COM POLAR EXPORT
goe367
GOE 367 |  |  |  | Cl Max: | 0.9352 | at alpha= | 20 | deg
XFOIL ncrit=9 |  |  |  | L/D Max: | 4.9676 | at alpha= | 3.5 | deg
Re: | 50000 |  |  | Cd Min: | 0.24326 | at alpha= | 20 | deg
Mach: | 0.1 |  |  | Cl=0 at alpha= | -0.50292 | deg
|  |  |  | @ Cl=0.1, Cd= | 0.050689
|  |  |  | @ Cl=0.4, Cd= | 0.098478
|  |  |  | @ Cl=0.6, Cd= | 0.13173
alpha (deg) | Cl | Cd | Cm | Cl/Cd
-10 | -0.3278 | 0.13457 | -0.0285 | -2.4359
-9.5 | -0.3485 | 0.13247 | -0.0246 | -2.6308
-9 | -0.3553 | 0.12805 | -0.0209 | -2.7747
-8.5 | -0.4127 | 0.1281 | -0.0173 | -3.2217
-8 | -0.3986 | 0.12229 | -0.0132 | -3.2595
-7.5 | -0.4048 | 0.11792 | -0.0092 | -3.4328
-7 | -0.4253 | 0.11426 | -0.0048 | -3.7222
-6.5 | -0.4492 | 0.11074 | 0.0003 | -4.0563
-6 | -0.4753 | 0.10733 | 0.0062 | -4.4284
-5.5 | -0.5321 | 0.1045 | 0.0129 | -5.0919
-5 | -0.5361 | 0.10035 | 0.0195 | -5.3423
-4.5 | -0.514 | 0.09655 | 0.0226 | -5.3237
-4 | -0.228 | 0.08812 | 0.0065 | -2.5874
-3.5 | -0.4283 | 0.06463 | -0.0324 | -6.627
-3 | -0.3485 | 0.05835 | -0.0412 | -5.9726
-2.5 | -0.2699 | 0.05511 | -0.0476 | -4.8975
-2 | -0.2078 | 0.05301 | -0.0504 | -3.92
-1.5 | -0.1418 | 0.05211 | -0.0534 | -2.7212
-1 | -0.0682 | 0.05125 | -0.0572 | -1.3307
-0.5 | 0.0004 | 0.05105 | -0.0596 | 0.0078355
0 | 0.0481 | 0.05095 | -0.0593 | 0.94406
0.5 | 0.1296 | 0.05054 | -0.0624 | 2.5643
1 | 0.1741 | 0.05248 | -0.062 | 3.3175
1.5 | 0.2169 | 0.05456 | -0.0614 | 3.9754
2 | 0.2559 | 0.05684 | -0.0606 | 4.5021
2.5 | 0.2791 | 0.05969 | -0.0585 | 4.6758
3 | 0.3004 | 0.06282 | -0.0565 | 4.7819
3.5 | 0.3293 | 0.06629 | -0.0557 | 4.9676
4 | 0.3344 | 0.07063 | -0.0535 | 4.7345
4.5 | 0.3521 | 0.07593 | -0.0537 | 4.6372
5 | 0.2824 | 0.08334 | -0.0491 | 3.3885
5.5 | 0.3306 | 0.08825 | -0.0514 | 3.7462
6 | 0.3374 | 0.09058 | -0.0486 | 3.7249
6.5 | 0.3794 | 0.09579 | -0.0504 | 3.9607
7 | 0.4053 | 0.09917 | -0.0499 | 4.0869
7.5 | 0.4199 | 0.1024 | -0.0484 | 4.1006
8 | 0.4571 | 0.10767 | -0.0498 | 4.2454
8.5 | 0.4918 | 0.11232 | -0.0508 | 4.3786
9 | 0.5147 | 0.11611 | -0.0503 | 4.4329
9.5 | 0.5458 | 0.12087 | -0.0508 | 4.5156
10 | 0.5731 | 0.12564 | -0.0512 | 4.5614
11 | 0.6151 | 0.13514 | -0.0514 | 4.5516
11.5 | 0.6251 | 0.13904 | -0.051 | 4.4958
12 | 0.6421 | 0.14362 | -0.0513 | 4.4708
12.5 | 0.662 | 0.14886 | -0.0522 | 4.4471
13 | 0.6896 | 0.15415 | -0.0531 | 4.4736
13.5 | 0.7125 | 0.15945 | -0.0538 | 4.4685
14 | 0.7467 | 0.16511 | -0.0546 | 4.5224
14.5 | 0.7505 | 0.16931 | -0.0553 | 4.4327
15 | 0.7704 | 0.17501 | -0.0563 | 4.402
15.5 | 0.7982 | 0.18255 | -0.0578 | 4.3725
16 | 0.808 | 0.1888 | -0.06 | 4.2797
16.5 | 0.8225 | 0.19524 | -0.0624 | 4.2128
17 | 0.8388 | 0.20181 | -0.0647 | 4.1564
17.5 | 0.8562 | 0.20859 | -0.0672 | 4.1047
18 | 0.8766 | 0.21601 | -0.0695 | 4.0581
18.5 | 0.8822 | 0.22086 | -0.0733 | 3.9944
19 | 0.8885 | 0.227 | -0.0776 | 3.9141
19.5 | 0.912 | 0.23546 | -0.0802 | 3.8733
20 | 0.9352 | 0.24326 | -0.0827 | 3.8444

## 5. Re 50k Mach 0.25 (1)
BIGFOIL.COM POLAR EXPORT
goe367
GOE 367 |  |  |  | Cl Max: | 1.78 | at alpha= | 12 | deg
JavaFoil+Calcfoil stall+Eppler ext transition |  |  |  | L/D Max: | 35.919 | at alpha= | 6 | deg
Re: | 50000 |  |  | Cd Min: | 0.02231 | at alpha= | -2 | deg
Mach: | 0.25 |  |  | Cl=0 at alpha= | -4.2549 | deg
|  |  |  | @ Cl=0.1, Cd= | 0.045075
|  |  |  | @ Cl=0.4, Cd= | 0.032158
|  |  |  | @ Cl=0.6, Cd= | 0.024563
alpha (deg) | Cl | Cd | Cm | Cl/Cd
-20 | -0.627 | 0.39803 | -0.022 | -1.576
-19.5 | -0.653 | 0.36929 | -0.022 | -1.768
-19 | -0.676 | 0.3393 | -0.023 | -1.991
-18.5 | -0.695 | 0.32031 | -0.023 | -2.171
-18 | -0.712 | 0.29506 | -0.024 | -2.414
-17.5 | -0.726 | 0.27581 | -0.024 | -2.632
-17 | -0.736 | 0.24336 | -0.025 | -3.026
-16.5 | -0.743 | 0.22818 | -0.025 | -3.258
-16 | -0.747 | 0.21078 | -0.026 | -3.543
-15.5 | -0.747 | 0.19993 | -0.026 | -3.735
-15 | -0.743 | 0.17987 | -0.027 | -4.131
-14.5 | -0.736 | 0.17666 | -0.027 | -4.164
-14 | -0.725 | 0.16156 | -0.028 | -4.486
-13.5 | -0.711 | 0.14915 | -0.029 | -4.765
-13 | -0.693 | 0.13717 | -0.029 | -5.052
-12.5 | -0.672 | 0.12788 | -0.03 | -5.253
-12 | -0.647 | 0.12183 | -0.03 | -5.314
-11.5 | -0.62 | 0.11104 | -0.031 | -5.585
-11 | -0.59 | 0.10495 | -0.032 | -5.623
-10.5 | -0.557 | 0.09891 | -0.032 | -5.633
-10 | -0.522 | 0.09325 | -0.032 | -5.596
-9.5 | -0.484 | 0.08525 | -0.034 | -5.682
-9 | -0.445 | 0.08013 | -0.034 | -5.551
-8.5 | -0.403 | 0.07523 | -0.035 | -5.362
-8 | -0.36 | 0.07145 | -0.036 | -5.041
-7.5 | -0.315 | 0.06744 | -0.037 | -4.677
-7 | -0.269 | 0.06313 | -0.038 | -4.268
-6.5 | -0.222 | 0.06005 | -0.039 | -3.702
-6 | -0.174 | 0.05678 | -0.04 | -3.065
-5.5 | -0.125 | 0.05394 | -0.041 | -2.315
-5 | -0.075 | 0.05166 | -0.042 | -1.453
-4.5 | -0.025 | 0.04928 | -0.043 | -0.5
-4 | 0.026 | 0.04746 | -0.044 | 0.555
-3.5 | 0.078 | 0.04561 | -0.045 | 1.703
-3 | 0.129 | 0.04437 | -0.046 | 2.916
-2.5 | 0.185 | 0.04003 | -0.057 | 4.625
-2 | 0.285 | 0.02231 | -0.086 | 12.785
-1.5 | 0.349 | 0.02259 | -0.088 | 15.443
-1 | 0.345 | 0.03875 | -0.061 | 8.905
-0.5 | 0.475 | 0.02317 | -0.09 | 20.523
0 | 0.525 | 0.02412 | -0.091 | 21.789
0.5 | 0.586 | 0.02446 | -0.092 | 23.967
1 | 0.647 | 0.02491 | -0.093 | 25.963
1.5 | 0.707 | 0.02648 | -0.094 | 26.696
2 | 0.767 | 0.02645 | -0.094 | 28.991
2.5 | 0.826 | 0.02717 | -0.096 | 30.408
3 | 0.886 | 0.0279 | -0.097 | 31.741
3.5 | 0.944 | 0.02871 | -0.098 | 32.876
4 | 1.001 | 0.02969 | -0.099 | 33.722
4.5 | 1.058 | 0.03091 | -0.1 | 34.231
5 | 1.115 | 0.03184 | -0.101 | 35.026
5.5 | 1.189 | 0.03395 | -0.104 | 35.023
6 | 1.245 | 0.03467 | -0.104 | 35.919
6.5 | 1.302 | 0.0363 | -0.105 | 35.863
7 | 1.354 | 0.03787 | -0.106 | 35.763
7.5 | 1.405 | 0.03959 | -0.107 | 35.502
8 | 1.455 | 0.0414 | -0.108 | 35.141
8.5 | 1.502 | 0.04372 | -0.108 | 34.349
9 | 1.548 | 0.04611 | -0.109 | 33.571
9.5 | 1.593 | 0.04893 | -0.11 | 32.554
10 | 1.635 | 0.0517 | -0.111 | 31.62
10.5 | 1.673 | 0.05533 | -0.111 | 30.24
11 | 1.709 | 0.05845 | -0.112 | 29.238
11.5 | 1.742 | 0.06231 | -0.112 | 27.966
12 | 1.78 | 0.06312 | -0.113 | 28.191
12.5 | 1.59 | 0.10233 | -0.073 | 15.539
13 | 1.6 | 0.11126 | -0.06 | 14.381
13.5 | 1.624 | 0.11938 | -0.06 | 13.608
14 | 1.645 | 0.12836 | -0.059 | 12.819
14.5 | 1.664 | 0.13575 | -0.059 | 12.258
15 | 1.68 | 0.1453 | -0.06 | 11.559
15.5 | 1.692 | 0.15706 | -0.06 | 10.771
16 | 1.686 | 0.1665 | -0.06 | 10.128
16.5 | 1.672 | 0.17588 | -0.06 | 9.508
17 | 1.652 | 0.19183 | -0.061 | 8.613

## 6. Re 50k Mach 0.25 (2)
BIGFOIL.COM POLAR EXPORT
goe367
GOE 367 |  |  |  | Cl Max: | 0.8649 | at alpha= | 16.5 | deg
XFOIL ncrit=9 |  |  |  | L/D Max: | 4.7088 | at alpha= | 3 | deg
Re: | 50000 |  |  | Cd Min: | 0.19166 | at alpha= | 16 | deg
Mach: | 0.25 |  |  | Cl=0 at alpha= | -0.38051 | deg
|  |  |  | @ Cl=0.1, Cd= | 0.052109
|  |  |  | @ Cl=0.4, Cd= | 0.1009
|  |  |  | @ Cl=0.6, Cd= | 0.13619
alpha (deg) | Cl | Cd | Cm | Cl/Cd
-11 | -0.2873 | 0.1437 | -0.0352 | -1.9993
-10.5 | -0.3328 | 0.14501 | -0.0319 | -2.295
-10 | -0.3172 | 0.13808 | -0.0279 | -2.2972
-9.5 | -0.3589 | 0.13808 | -0.0247 | -2.5992
-9 | -0.3435 | 0.13171 | -0.0207 | -2.608
-8.5 | -0.3748 | 0.12923 | -0.0175 | -2.9003
-8 | -0.41 | 0.12778 | -0.0135 | -3.2086
-7.5 | -0.406 | 0.12263 | -0.0095 | -3.3108
-7 | -0.4141 | 0.11838 | -0.0053 | -3.4981
-6.5 | -0.4366 | 0.11496 | -0.0005 | -3.7978
-6 | -0.4828 | 0.1125 | 0.0061 | -4.2916
-5.5 | -0.4678 | 0.10743 | 0.0108 | -4.3545
-5 | -0.4504 | 0.10293 | 0.0113 | -4.3758
-4.5 | -0.343 | 0.09625 | 0.0064 | -3.5636
-3.5 | -0.421 | 0.06852 | -0.0359 | -6.1442
-3 | -0.354 | 0.06194 | -0.0433 | -5.7152
-2.5 | -0.2791 | 0.05791 | -0.0493 | -4.8195
-2 | -0.208 | 0.05563 | -0.0534 | -3.739
-1.5 | -0.1522 | 0.05407 | -0.0549 | -2.8149
-1 | -0.0889 | 0.05328 | -0.0569 | -1.6685
-0.5 | -0.0179 | 0.05286 | -0.0594 | -0.33863
0 | 0.057 | 0.05267 | -0.0623 | 1.0822
0.5 | 0.1283 | 0.05174 | -0.064 | 2.4797
1 | 0.1635 | 0.05382 | -0.062 | 3.0379
1.5 | 0.1982 | 0.0561 | -0.0604 | 3.533
2 | 0.2309 | 0.05864 | -0.0588 | 3.9376
2.5 | 0.2629 | 0.06149 | -0.0575 | 4.2755
3 | 0.3032 | 0.06439 | -0.0572 | 4.7088
3.5 | 0.3035 | 0.06855 | -0.054 | 4.4274
4 | 0.3227 | 0.07261 | -0.053 | 4.4443
5 | 0.275 | 0.08465 | -0.0485 | 3.2487
5.5 | 0.3184 | 0.08981 | -0.0503 | 3.5453
6 | 0.337 | 0.09254 | -0.0487 | 3.6417
6.5 | 0.3597 | 0.0962 | -0.0479 | 3.7391
7 | 0.4105 | 0.10213 | -0.0507 | 4.0194
7.5 | 0.4199 | 0.10446 | -0.0484 | 4.0197
8 | 0.4425 | 0.10848 | -0.0479 | 4.0791
8.5 | 0.4847 | 0.11437 | -0.0499 | 4.238
9 | 0.5132 | 0.11876 | -0.05 | 4.3213
9.5 | 0.5317 | 0.12229 | -0.0492 | 4.3479
10 | 0.5538 | 0.12656 | -0.0491 | 4.3758
10.5 | 0.5752 | 0.13091 | -0.0491 | 4.3939
11 | 0.5984 | 0.13584 | -0.0497 | 4.4052
11.5 | 0.6219 | 0.14101 | -0.0504 | 4.4103
12.5 | 0.668 | 0.15179 | -0.0523 | 4.4008
13 | 0.708 | 0.15931 | -0.054 | 4.4442
13.5 | 0.7192 | 0.16203 | -0.0537 | 4.4387
14 | 0.7343 | 0.16712 | -0.0546 | 4.3938
14.5 | 0.7608 | 0.17349 | -0.0558 | 4.3853
15 | 0.7861 | 0.17995 | -0.0568 | 4.3684
15.5 | 0.7901 | 0.18506 | -0.059 | 4.2694
16 | 0.8055 | 0.19166 | -0.0615 | 4.2028
16.5 | 0.8649 | 0.19113 | -0.0568 | 4.5252

## 7. Re 50k Mach 0.50 (1)
BIGFOIL.COM POLAR EXPORT
goe367
GOE 367 |  |  |  | Cl Max: | 1.671 | at alpha= | 9.5 | deg
JavaFoil+Calcfoil stall+Eppler ext transition |  |  |  | L/D Max: | 32.104 | at alpha= | 4.5 | deg
Re: | 50000 |  |  | Cd Min: | 0.02423 | at alpha= | -1 | deg
Mach: | 0.5 |  |  | Cl=0 at alpha= | -4.2589 | deg
|  |  |  | @ Cl=0.1, Cd= | 0.048007
|  |  |  | @ Cl=0.4, Cd= | 0.025295
|  |  |  | @ Cl=0.6, Cd= | 0.026255
alpha (deg) | Cl | Cd | Cm | Cl/Cd
-20 | -0.883 | 0.44143 | -0.031 | -2
-19.5 | -0.856 | 0.43632 | -0.031 | -1.961
-19 | -0.829 | 0.3846 | -0.032 | -2.156
-18.5 | -0.802 | 0.41935 | -0.032 | -1.911
-18 | -0.774 | 0.41575 | -0.033 | -1.862
-17.5 | -0.747 | 0.40981 | -0.034 | -1.823
-17 | -0.72 | 0.35952 | -0.034 | -2.003
-16.5 | -0.69 | 0.34607 | -0.033 | -1.993
-16 | -0.661 | 0.33391 | -0.032 | -1.981
-15.5 | -0.634 | 0.32436 | -0.033 | -1.954
-15 | -0.606 | 0.30196 | -0.033 | -2.007
-14.5 | -0.578 | 0.29575 | -0.034 | -1.956
-14 | -0.551 | 0.29264 | -0.034 | -1.882
-13.5 | -0.523 | 0.29175 | -0.035 | -1.792
-13 | -0.495 | 0.28299 | -0.035 | -1.749
-12.5 | -0.467 | 0.27273 | -0.036 | -1.713
-12 | -0.439 | 0.24326 | -0.036 | -1.805
-11.5 | -0.411 | 0.25497 | -0.036 | -1.612
-11 | -0.383 | 0.24284 | -0.037 | -1.577
-10.5 | -0.354 | 0.19736 | -0.035 | -1.793
-10 | -0.326 | 0.181 | -0.034 | -1.799
-9.5 | -0.297 | 0.17089 | -0.035 | -1.74
-9 | -0.269 | 0.16258 | -0.035 | -1.656
-8.5 | -0.323 | 0.11978 | -0.036 | -2.694
-8 | -0.341 | 0.09481 | -0.037 | -3.595
-7.5 | -0.317 | 0.08305 | -0.038 | -3.818
-7 | -0.28 | 0.07493 | -0.039 | -3.739
-6.5 | -0.236 | 0.06843 | -0.041 | -3.451
-6 | -0.188 | 0.06312 | -0.043 | -2.974
-5.5 | -0.136 | 0.05875 | -0.044 | -2.318
-5 | -0.082 | 0.05603 | -0.045 | -1.472
-4.5 | -0.027 | 0.05298 | -0.047 | -0.513
-4 | 0.029 | 0.0501 | -0.047 | 0.582
-3.5 | 0.086 | 0.0484 | -0.048 | 1.783
-3 | 0.144 | 0.04677 | -0.05 | 3.077
-2.5 | 0.202 | 0.04557 | -0.052 | 4.435
-2 | 0.264 | 0.0427 | -0.062 | 6.183
-1.5 | 0.389 | 0.02549 | -0.097 | 15.274
-1 | 0.46 | 0.02423 | -0.099 | 18.992
-0.5 | 0.444 | 0.04071 | -0.069 | 10.917
0 | 0.583 | 0.02609 | -0.101 | 22.329
0.5 | 0.65 | 0.02674 | -0.102 | 24.297
1 | 0.716 | 0.02744 | -0.103 | 26.101
1.5 | 0.782 | 0.02821 | -0.104 | 27.723
2 | 0.847 | 0.02963 | -0.104 | 28.599
2.5 | 0.912 | 0.03072 | -0.105 | 29.695
3 | 0.977 | 0.03174 | -0.106 | 30.774
3.5 | 1.039 | 0.0332 | -0.107 | 31.298
4 | 1.102 | 0.03455 | -0.108 | 31.885
4.5 | 1.164 | 0.03624 | -0.109 | 32.104
5 | 1.244 | 0.03882 | -0.113 | 32.048
5.5 | 1.305 | 0.04103 | -0.114 | 31.821
6 | 1.365 | 0.04302 | -0.115 | 31.733
6.5 | 1.425 | 0.04564 | -0.116 | 31.223
7 | 1.478 | 0.04825 | -0.116 | 30.627
7.5 | 1.528 | 0.05084 | -0.117 | 30.053
8 | 1.371 | 0.06443 | -0.076 | 21.276
8.5 | 1.613 | 0.05912 | -0.119 | 27.292
9 | 1.647 | 0.06233 | -0.119 | 26.429
9.5 | 1.671 | 0.06772 | -0.12 | 24.681
10 | 1.475 | 0.08803 | -0.062 | 16.755
10.5 | 1.48 | 0.09802 | -0.062 | 15.098
11 | 1.465 | 0.11089 | -0.062 | 13.21
11.5 | 1.413 | 0.1257 | -0.061 | 11.239
12 | 1.242 | 0.15849 | -0.06 | 7.839
12.5 | 0.95 | 0.21241 | -0.061 | 4.471
13 | 0.977 | 0.23596 | -0.061 | 4.141
13.5 | 1.004 | 0.29787 | -0.061 | 3.372
14 | 1.033 | 0.31316 | -0.064 | 3.298
14.5 | 1.063 | 0.35075 | -0.071 | 3.03

## 8. Re 50k Mach 0.50 (2)
BIGFOIL.COM POLAR EXPORT
goe367
GOE 367 |  |  |  | Cl Max: | 0.8591 | at alpha= | 15.5 | deg
XFOIL ncrit=9 |  |  |  | L/D Max: | 4.3669 | at alpha= | 15.5 | deg
Re: | 50000 |  |  | Cd Min: | 0.24953 | at alpha= | -20 | deg
Mach: | 0.5 |  |  | Cl=0 at alpha= | 0.3 | deg
|  |  |  | @ Cl=0.1, Cd= | 0.062324
|  |  |  | @ Cl=0.4, Cd= | 0.11191
|  |  |  | @ Cl=0.6, Cd= | 0.14594
alpha (deg) | Cl | Cd | Cm | Cl/Cd
-20 | -0.4622 | 0.24953 | -0.0177 | -1.8523
-19.5 | -0.4408 | 0.2436 | -0.0223 | -1.8095
-18.5 | -0.3972 | 0.22953 | -0.0307 | -1.7305
-18 | -0.3755 | 0.22314 | -0.0344 | -1.6828
-17.5 | -0.3751 | 0.22691 | -0.04 | -1.6531
-17 | -0.3361 | 0.21037 | -0.0416 | -1.5977
-16.5 | -0.3162 | 0.20425 | -0.0444 | -1.5481
-16 | -0.323 | 0.2081 | -0.0488 | -1.5521
-15.5 | -0.2829 | 0.19246 | -0.0493 | -1.4699
-15 | -0.2708 | 0.18797 | -0.0508 | -1.4407
-14.5 | -0.2887 | 0.1916 | -0.0525 | -1.5068
-14 | -0.2525 | 0.17804 | -0.0506 | -1.4182
-13.5 | -0.2634 | 0.17782 | -0.0495 | -1.4813
-13 | -0.2643 | 0.17322 | -0.047 | -1.5258
-12.5 | -0.2602 | 0.16856 | -0.0432 | -1.5437
-12 | -0.2957 | 0.17147 | -0.0404 | -1.7245
-11.5 | -0.2779 | 0.16307 | -0.0364 | -1.7042
-11 | -0.3072 | 0.16386 | -0.0335 | -1.8748
-10.5 | -0.2972 | 0.15713 | -0.03 | -1.8914
-10 | -0.3246 | 0.15682 | -0.0272 | -2.0699
-9.5 | -0.314 | 0.15036 | -0.0239 | -2.0883
-9 | -0.3481 | 0.14971 | -0.0212 | -2.3252
-8.5 | -0.353 | 0.14585 | -0.0177 | -2.4203
-8 | -0.3468 | 0.1404 | -0.0143 | -2.4701
-7.5 | -0.3544 | 0.13641 | -0.0109 | -2.598
-7 | -0.3656 | 0.13279 | -0.0075 | -2.7532
-6.5 | -0.3364 | 0.12634 | -0.0131 | -2.6627
-6 | -0.304 | 0.12057 | -0.0167 | -2.5214
-5.5 | -0.2679 | 0.11454 | -0.0192 | -2.3389
-5 | -0.2357 | 0.10956 | -0.0188 | -2.1513
-3.5 | -0.3917 | 0.08616 | -0.0409 | -4.5462
-3 | -0.3664 | 0.0786 | -0.0461 | -4.6616
-2.5 | -0.3239 | 0.07208 | -0.0516 | -4.4936
-2 | -0.268 | 0.0675 | -0.0553 | -3.9704
-1.5 | -0.1988 | 0.06414 | -0.0593 | -3.0995
-1 | -0.1458 | 0.06219 | -0.0597 | -2.3444
-0.5 | -0.091 | 0.0612 | -0.0599 | -1.4869
0 | -0.0345 | 0.06096 | -0.06 | -0.56594
0.5 | 0.023 | 0.06149 | -0.06 | 0.37404
1 | 0.0746 | 0.06234 | -0.0594 | 1.1967
1.5 | 0.1392 | 0.0623 | -0.0601 | 2.2343
2 | 0.178 | 0.06535 | -0.0583 | 2.7238
2.5 | 0.22 | 0.06852 | -0.0572 | 3.2107
3 | 0.2273 | 0.07234 | -0.0538 | 3.1421
3.5 | 0.2421 | 0.07621 | -0.0515 | 3.1767
4 | 0.2727 | 0.08113 | -0.0516 | 3.3613
5 | 0.2442 | 0.09112 | -0.0469 | 2.68
5.5 | 0.2869 | 0.09586 | -0.0479 | 2.9929
6 | 0.3065 | 0.099 | -0.0461 | 3.096
7 | 0.3716 | 0.10755 | -0.0462 | 3.4551
7.5 | 0.401 | 0.11206 | -0.0462 | 3.5784
8 | 0.4486 | 0.11856 | -0.0483 | 3.7837
8.5 | 0.4804 | 0.12327 | -0.0485 | 3.8971
9 | 0.5005 | 0.12674 | -0.0476 | 3.949
9.5 | 0.5253 | 0.13114 | -0.0476 | 4.0056
10 | 0.5499 | 0.13576 | -0.0478 | 4.0505
10.5 | 0.576 | 0.14087 | -0.0485 | 4.0889
11 | 0.602 | 0.14636 | -0.0495 | 4.1131
11.5 | 0.6278 | 0.15184 | -0.0505 | 4.1346
12 | 0.6529 | 0.15776 | -0.052 | 4.1386
12.5 | 0.6837 | 0.16371 | -0.0533 | 4.1763
13 | 0.7119 | 0.16891 | -0.0541 | 4.2147
13.5 | 0.7347 | 0.1746 | -0.0555 | 4.2079
14 | 0.7612 | 0.18135 | -0.0572 | 4.1974
14.5 | 0.7871 | 0.18798 | -0.0588 | 4.1871
15 | 0.8037 | 0.19464 | -0.0617 | 4.1292
15.5 | 0.8591 | 0.19673 | -0.0583 | 4.3669

## 9. Re 100k Mach 0.00 (1)
BIGFOIL.COM POLAR EXPORT
goe367
GOE 367 |  |  |  | Cl Max: | 1.911 | at alpha= | 14.5 | deg
JavaFoil+Calcfoil stall+Eppler ext transition |  |  |  | L/D Max: | 48.302 | at alpha= | 5.5 | deg
Re: | 100000 |  |  | Cd Min: | 0.01685 | at alpha= | -1.5 | deg
Mach: | 0 |  |  | Cl=0 at alpha= | -4.26 | deg
|  |  |  | @ Cl=0.1, Cd= | 0.031515
|  |  |  | @ Cl=0.4, Cd= | 0.016932
|  |  |  | @ Cl=0.6, Cd= | 0.019272
alpha (deg) | Cl | Cd | Cm | Cl/Cd
-20 | -0.927 | 0.23143 | -0.022 | -4.007
-19.5 | -0.924 | 0.22994 | -0.022 | -4.02
-19 | -0.92 | 0.21443 | -0.023 | -4.291
-18.5 | -0.915 | 0.20171 | -0.023 | -4.534
-18 | -0.907 | 0.19424 | -0.024 | -4.668
-17.5 | -0.898 | 0.18202 | -0.024 | -4.931
-17 | -0.886 | 0.17201 | -0.025 | -5.152
-16.5 | -0.873 | 0.16204 | -0.025 | -5.388
-16 | -0.858 | 0.15389 | -0.026 | -5.573
-15.5 | -0.841 | 0.14781 | -0.026 | -5.687
-15 | -0.821 | 0.13878 | -0.027 | -5.918
-14.5 | -0.8 | 0.13359 | -0.027 | -5.985
-14 | -0.776 | 0.12489 | -0.028 | -6.215
-13.5 | -0.751 | 0.1183 | -0.028 | -6.347
-13 | -0.723 | 0.11093 | -0.029 | -6.521
-12.5 | -0.694 | 0.10459 | -0.03 | -6.636
-12 | -0.663 | 0.09753 | -0.03 | -6.797
-11.5 | -0.63 | 0.09189 | -0.031 | -6.854
-11 | -0.595 | 0.08659 | -0.032 | -6.87
-10.5 | -0.558 | 0.08228 | -0.032 | -6.784
-10 | -0.52 | 0.07755 | -0.033 | -6.705
-9.5 | -0.48 | 0.07255 | -0.034 | -6.621
-9 | -0.44 | 0.06791 | -0.036 | -6.474
-8.5 | -0.397 | 0.06392 | -0.037 | -6.218
-8 | -0.354 | 0.06055 | -0.038 | -5.843
-7.5 | -0.309 | 0.05767 | -0.039 | -5.361
-7 | -0.264 | 0.05557 | -0.04 | -4.743
-6.5 | -0.217 | 0.05279 | -0.041 | -4.11
-6 | -0.17 | 0.0503 | -0.042 | -3.371
-5.5 | -0.122 | 0.04776 | -0.042 | -2.545
-5 | -0.073 | 0.04596 | -0.043 | -1.588
-4.5 | -0.024 | 0.04385 | -0.044 | -0.546
-4 | 0.026 | 0.04219 | -0.045 | 0.606
-3.5 | 0.077 | 0.03692 | -0.056 | 2.088
-3 | 0.153 | 0.01906 | -0.082 | 8.048
-2.5 | 0.215 | 0.01897 | -0.083 | 11.322
-2 | 0.276 | 0.01816 | -0.085 | 15.223
-1.5 | 0.338 | 0.01685 | -0.088 | 20.057
-1 | 0.399 | 0.01693 | -0.089 | 23.591
-0.5 | 0.461 | 0.01707 | -0.09 | 26.987
0 | 0.526 | 0.01718 | -0.092 | 30.606
0.5 | 0.582 | 0.01916 | -0.092 | 30.347
1 | 0.64 | 0.01952 | -0.093 | 32.782
1.5 | 0.698 | 0.01937 | -0.093 | 36.005
2 | 0.756 | 0.01982 | -0.094 | 38.12
2.5 | 0.815 | 0.02034 | -0.095 | 40.048
3 | 0.873 | 0.02091 | -0.096 | 41.763
3.5 | 0.932 | 0.02146 | -0.097 | 43.425
4 | 0.989 | 0.02168 | -0.098 | 45.631
4.5 | 1.047 | 0.02229 | -0.099 | 46.966
5 | 1.104 | 0.023 | -0.1 | 47.989
5.5 | 1.16 | 0.02401 | -0.101 | 48.302
6 | 1.218 | 0.02823 | -0.102 | 43.153
6.5 | 1.274 | 0.02927 | -0.103 | 43.509
7 | 1.327 | 0.03042 | -0.104 | 43.615
7.5 | 1.378 | 0.03158 | -0.105 | 43.647
8 | 1.429 | 0.03298 | -0.106 | 43.321
8.5 | 1.477 | 0.03461 | -0.107 | 42.668
9 | 1.524 | 0.03608 | -0.107 | 42.222
9.5 | 1.569 | 0.03875 | -0.108 | 40.486
10 | 1.613 | 0.04032 | -0.109 | 40.006
10.5 | 1.655 | 0.04235 | -0.109 | 39.081
11 | 1.694 | 0.04558 | -0.11 | 37.17
11.5 | 1.732 | 0.04815 | -0.111 | 35.976
12 | 1.77 | 0.04982 | -0.111 | 35.533
12.5 | 1.804 | 0.0525 | -0.112 | 34.364
13 | 1.839 | 0.05446 | -0.113 | 33.775
13.5 | 1.869 | 0.05747 | -0.113 | 32.516
14 | 1.89 | 0.06272 | -0.113 | 30.137
14.5 | 1.911 | 0.06655 | -0.114 | 28.722
15 | 1.714 | 0.11821 | -0.075 | 14.498
15.5 | 1.716 | 0.12977 | -0.06 | 13.225
16 | 1.728 | 0.13718 | -0.061 | 12.598
16.5 | 1.734 | 0.14485 | -0.06 | 11.972
17 | 1.737 | 0.15339 | -0.061 | 11.326
17.5 | 1.736 | 0.16039 | -0.061 | 10.823
18 | 1.731 | 0.16794 | -0.061 | 10.308
18.5 | 1.723 | 0.17657 | -0.061 | 9.76
19 | 1.712 | 0.1881 | -0.061 | 9.101
19.5 | 1.698 | 0.19451 | -0.062 | 8.728

## 10. Re 100k Mach 0.00 (2)
BIGFOIL.COM POLAR EXPORT
goe367
GOE 367 |  |  |  | Cl Max: | 1.4646 | at alpha= | 12.5 | deg
XFOIL ncrit=9 |  |  |  | L/D Max: | 41.1824 | at alpha= | 7.5 | deg
Re: | 100000 |  |  | Cd Min: | 0.22243 | at alpha= | -20 | deg
Mach: | 0 |  |  | Cl=0 at alpha= | -2.8313 | deg
|  |  |  | @ Cl=0.1, Cd= | 0.031426
|  |  |  | @ Cl=0.4, Cd= | 0.025049
|  |  |  | @ Cl=0.6, Cd= | 0.023075
alpha (deg) | Cl | Cd | Cm | Cl/Cd
-20 | -0.4483 | 0.22243 | -0.0134 | -2.0155
-19.5 | -0.4294 | 0.21678 | -0.0167 | -1.9808
-19 | -0.4271 | 0.21565 | -0.0236 | -1.9805
-18.5 | -0.3971 | 0.20535 | -0.0245 | -1.9338
-18 | -0.3786 | 0.19967 | -0.0275 | -1.8961
-17 | -0.3483 | 0.18817 | -0.0344 | -1.851
-16.5 | -0.3315 | 0.18261 | -0.0372 | -1.8153
-15.5 | -0.3047 | 0.17115 | -0.0429 | -1.7803
-15 | -0.2909 | 0.16582 | -0.0452 | -1.7543
-14.5 | -0.322 | 0.16644 | -0.052 | -1.9346
-14 | -0.2732 | 0.15484 | -0.0492 | -1.7644
-13.5 | -0.2648 | 0.15017 | -0.0496 | -1.7633
-13 | -0.3062 | 0.15043 | -0.0524 | -2.0355
-12.5 | -0.2876 | 0.1428 | -0.0482 | -2.014
-12 | -0.2888 | 0.13959 | -0.0431 | -2.0689
-11.5 | -0.3076 | 0.13781 | -0.0383 | -2.2321
-11 | -0.363 | 0.13805 | -0.0366 | -2.6295
-10.5 | -0.3821 | 0.13327 | -0.0338 | -2.8671
-10 | -0.3383 | 0.12594 | -0.0351 | -2.6862
-9.5 | -0.3459 | 0.11912 | -0.0485 | -2.9038
-9 | -0.3027 | 0.10976 | -0.0524 | -2.7578
-8.5 | -0.2778 | 0.10268 | -0.0605 | -2.7055
-7.5 | -0.2641 | 0.08843 | -0.0704 | -2.9865
-7 | -0.3255 | 0.08109 | -0.0751 | -4.0141
-6.5 | -0.2722 | 0.07537 | -0.0757 | -3.6115
-6 | -0.2723 | 0.06938 | -0.0761 | -3.9248
-5.5 | -0.2606 | 0.06437 | -0.0753 | -4.0485
-5 | -0.2546 | 0.04718 | -0.0757 | -5.3964
-4.5 | -0.1807 | 0.04158 | -0.0798 | -4.3458
-4 | -0.1381 | 0.03866 | -0.0784 | -3.5722
-3.5 | -0.0881 | 0.03686 | -0.0776 | -2.3901
-3 | -0.0302 | 0.03492 | -0.0779 | -0.86483
-2.5 | 0.0593 | 0.03238 | -0.083 | 1.8314
-2 | 0.1135 | 0.03111 | -0.0824 | 3.6483
-1.5 | 0.1708 | 0.0297 | -0.0821 | 5.7508
-1 | 0.2557 | 0.02714 | -0.0855 | 9.4215
-0.5 | 0.5256 | 0.02323 | -0.1206 | 22.6259
0 | 0.5679 | 0.02312 | -0.1179 | 24.5631
0.5 | 0.6103 | 0.02306 | -0.1152 | 26.4657
1 | 0.653 | 0.02304 | -0.1126 | 28.342
1.5 | 0.695 | 0.02312 | -0.1099 | 30.0606
2 | 0.7371 | 0.02322 | -0.1071 | 31.7442
2.5 | 0.7796 | 0.02331 | -0.1044 | 33.4449
3 | 0.821 | 0.02349 | -0.1016 | 34.951
3.5 | 0.861 | 0.02382 | -0.0987 | 36.1461
4 | 0.9005 | 0.02422 | -0.0956 | 37.18
4.5 | 0.9402 | 0.02466 | -0.0927 | 38.1265
5 | 0.9818 | 0.02518 | -0.0902 | 38.9913
5.5 | 1.0423 | 0.02533 | -0.0908 | 41.1488
6 | 1.0616 | 0.02679 | -0.0851 | 39.6267
6.5 | 1.0842 | 0.02831 | -0.08 | 38.2974
7 | 1.1255 | 0.02915 | -0.0778 | 38.6106
7.5 | 1.1947 | 0.02901 | -0.0797 | 41.1824
8 | 1.2004 | 0.03118 | -0.0726 | 38.499
8.5 | 1.2216 | 0.03305 | -0.068 | 36.9622
9 | 1.3014 | 0.03261 | -0.0714 | 39.908
9.5 | 1.2689 | 0.03654 | -0.0599 | 34.7263
10 | 1.2905 | 0.03851 | -0.0559 | 33.5108
10.5 | 1.3762 | 0.03728 | -0.0596 | 36.9152
11 | 1.2012 | 0.05207 | -0.0392 | 23.0689
11.5 | 0.9617 | 0.08741 | -0.0361 | 11.0022
12.5 | 1.4646 | 0.04195 | -0.0432 | 34.913
13 | 1.4624 | 0.0438 | -0.0373 | 33.3881
13.5 | 1.249 | 0.06868 | -0.0268 | 18.1858
14 | 1.2661 | 0.07018 | -0.0245 | 18.0408
14.5 | 1.4274 | 0.05359 | -0.0229 | 26.6356
15 | 1.3887 | 0.06118 | -0.02 | 22.6986
15.5 | 1.3444 | 0.07108 | -0.0191 | 18.9139
16 | 1.3177 | 0.07937 | -0.0185 | 16.602
16.5 | 1.3134 | 0.08472 | -0.017 | 15.5028
17 | 1.3164 | 0.08965 | -0.0159 | 14.6838
17.5 | 1.3278 | 0.09356 | -0.015 | 14.192

## 11. Re 100k Mach 0.10 (1)
BIGFOIL.COM POLAR EXPORT
goe367
GOE 367 |  |  |  | Cl Max: | 1.891 | at alpha= | 14 | deg
JavaFoil+Calcfoil stall+Eppler ext transition |  |  |  | L/D Max: | 47.943 | at alpha= | 5 | deg
Re: | 100000 |  |  | Cd Min: | 0.01692 | at alpha= | -1 | deg
Mach: | 0.1 |  |  | Cl=0 at alpha= | -4.26 | deg
|  |  |  | @ Cl=0.1, Cd= | 0.031824
|  |  |  | @ Cl=0.4, Cd= | 0.016944
|  |  |  | @ Cl=0.6, Cd= | 0.019321
alpha (deg) | Cl | Cd | Cm | Cl/Cd
-20 | -0.897 | 0.23859 | -0.022 | -3.761
-19.5 | -0.897 | 0.23539 | -0.022 | -3.812
-19 | -0.896 | 0.22559 | -0.023 | -3.97
-18.5 | -0.892 | 0.20955 | -0.023 | -4.257
-18 | -0.887 | 0.19969 | -0.024 | -4.442
-17.5 | -0.88 | 0.18636 | -0.024 | -4.722
-17 | -0.871 | 0.17531 | -0.025 | -4.968
-16.5 | -0.86 | 0.16522 | -0.025 | -5.204
-16 | -0.846 | 0.15654 | -0.026 | -5.407
-15.5 | -0.831 | 0.14755 | -0.026 | -5.632
-15 | -0.813 | 0.14108 | -0.027 | -5.765
-14.5 | -0.793 | 0.13549 | -0.027 | -5.854
-14 | -0.771 | 0.12689 | -0.028 | -6.077
-13.5 | -0.747 | 0.11985 | -0.029 | -6.233
-13 | -0.72 | 0.11219 | -0.029 | -6.422
-12.5 | -0.692 | 0.1049 | -0.03 | -6.599
-12 | -0.662 | 0.09824 | -0.031 | -6.736
-11.5 | -0.629 | 0.09217 | -0.031 | -6.827
-11 | -0.595 | 0.08669 | -0.032 | -6.861
-10.5 | -0.559 | 0.08297 | -0.032 | -6.732
-10 | -0.521 | 0.07819 | -0.033 | -6.659
-9.5 | -0.481 | 0.07355 | -0.034 | -6.545
-9 | -0.441 | 0.06799 | -0.036 | -6.483
-8.5 | -0.398 | 0.064 | -0.037 | -6.227
-8 | -0.355 | 0.06054 | -0.038 | -5.862
-7.5 | -0.31 | 0.05756 | -0.039 | -5.388
-7 | -0.264 | 0.0555 | -0.04 | -4.765
-6.5 | -0.218 | 0.05285 | -0.041 | -4.123
-6 | -0.17 | 0.05027 | -0.041 | -3.386
-5.5 | -0.122 | 0.04795 | -0.043 | -2.547
-5 | -0.073 | 0.04614 | -0.044 | -1.589
-4.5 | -0.024 | 0.04398 | -0.044 | -0.547
-4 | 0.026 | 0.04234 | -0.045 | 0.607
-3.5 | 0.077 | 0.03726 | -0.056 | 2.076
-3 | 0.154 | 0.01906 | -0.083 | 8.088
-2.5 | 0.216 | 0.01907 | -0.084 | 11.316
-2 | 0.278 | 0.01815 | -0.086 | 15.303
-1.5 | 0.34 | 0.01838 | -0.088 | 18.478
-1 | 0.401 | 0.01692 | -0.09 | 23.721
-0.5 | 0.463 | 0.01708 | -0.091 | 27.109
0 | 0.529 | 0.0172 | -0.092 | 30.725
0.5 | 0.584 | 0.01923 | -0.092 | 30.371
1 | 0.642 | 0.01956 | -0.093 | 32.808
1.5 | 0.7 | 0.01945 | -0.093 | 35.96
2 | 0.759 | 0.01993 | -0.094 | 38.106
2.5 | 0.819 | 0.02046 | -0.095 | 40.016
3 | 0.877 | 0.02104 | -0.096 | 41.695
3.5 | 0.936 | 0.02155 | -0.098 | 43.424
4 | 0.994 | 0.02184 | -0.099 | 45.517
4.5 | 1.051 | 0.02239 | -0.1 | 46.951
5 | 1.108 | 0.02312 | -0.101 | 47.943
5.5 | 1.167 | 0.0274 | -0.102 | 42.589
6 | 1.223 | 0.02839 | -0.103 | 43.092
6.5 | 1.279 | 0.02945 | -0.104 | 43.428
7 | 1.332 | 0.03061 | -0.105 | 43.52
7.5 | 1.384 | 0.0318 | -0.105 | 43.513
8 | 1.435 | 0.03327 | -0.106 | 43.114
8.5 | 1.483 | 0.03498 | -0.107 | 42.388
9 | 1.529 | 0.03649 | -0.108 | 41.909
9.5 | 1.574 | 0.03924 | -0.109 | 40.123
10 | 1.619 | 0.04089 | -0.109 | 39.589
10.5 | 1.66 | 0.04296 | -0.11 | 38.647
11 | 1.698 | 0.04608 | -0.11 | 36.85
11.5 | 1.736 | 0.04858 | -0.111 | 35.731
12 | 1.774 | 0.0507 | -0.112 | 35.001
12.5 | 1.808 | 0.0535 | -0.112 | 33.787
13 | 1.841 | 0.0551 | -0.113 | 33.413
13.5 | 1.866 | 0.06005 | -0.113 | 31.08
14 | 1.891 | 0.06442 | -0.114 | 29.359
14.5 | 1.69 | 0.11228 | -0.075 | 15.056
15 | 1.712 | 0.119 | -0.074 | 14.388
15.5 | 1.715 | 0.13094 | -0.06 | 13.096
16 | 1.725 | 0.13723 | -0.061 | 12.568
16.5 | 1.729 | 0.14634 | -0.06 | 11.812
17 | 1.729 | 0.15526 | -0.061 | 11.138
17.5 | 1.725 | 0.1626 | -0.061 | 10.608
18 | 1.718 | 0.17191 | -0.062 | 9.992
18.5 | 1.706 | 0.18183 | -0.061 | 9.382
19 | 1.691 | 0.19112 | -0.061 | 8.846

## 12. Re 100k Mach 0.10 (2)
BIGFOIL.COM POLAR EXPORT
goe367
GOE 367 |  |  |  | Cl Max: | 1.3923 | at alpha= | 14.5 | deg
XFOIL ncrit=9 |  |  |  | L/D Max: | 39.6255 | at alpha= | 6 | deg
Re: | 100000 |  |  | Cd Min: | 0.22302 | at alpha= | -20 | deg
Mach: | 0.1 |  |  | Cl=0 at alpha= | -2.8339 | deg
|  |  |  | @ Cl=0.1, Cd= | 0.031542
|  |  |  | @ Cl=0.4, Cd= | 0.025341
|  |  |  | @ Cl=0.6, Cd= | 0.02303
alpha (deg) | Cl | Cd | Cm | Cl/Cd
-20 | -0.4482 | 0.22302 | -0.0135 | -2.0097
-19.5 | -0.4293 | 0.21736 | -0.0169 | -1.9751
-18.5 | -0.3964 | 0.20586 | -0.0247 | -1.9256
-18 | -0.378 | 0.20018 | -0.0278 | -1.8883
-17 | -0.347 | 0.18862 | -0.0347 | -1.8397
-16.5 | -0.3304 | 0.18307 | -0.0375 | -1.8048
-16 | -0.3443 | 0.18284 | -0.0441 | -1.8831
-15.5 | -0.303 | 0.17157 | -0.0432 | -1.766
-15 | -0.2895 | 0.16629 | -0.0456 | -1.7409
-14.5 | -0.3198 | 0.16688 | -0.0521 | -1.9163
-14 | -0.2711 | 0.15531 | -0.0494 | -1.7455
-13.5 | -0.2636 | 0.15073 | -0.0497 | -1.7488
-13 | -0.3063 | 0.15131 | -0.0524 | -2.0243
-12.5 | -0.2864 | 0.14354 | -0.0479 | -1.9953
-12 | -0.2887 | 0.14044 | -0.0427 | -2.0557
-11.5 | -0.3074 | 0.13867 | -0.038 | -2.2168
-11 | -0.3631 | 0.13901 | -0.0365 | -2.612
-10.5 | -0.3777 | 0.13398 | -0.0335 | -2.8191
-10 | -0.3314 | 0.12628 | -0.0361 | -2.6243
-9.5 | -0.3479 | 0.11976 | -0.0508 | -2.905
-9 | -0.2937 | 0.11025 | -0.0529 | -2.6639
-8.5 | -0.2768 | 0.10341 | -0.0609 | -2.6767
-8 | -0.2852 | 0.09498 | -0.0688 | -3.0027
-7.5 | -0.2527 | 0.08887 | -0.0714 | -2.8435
-6.5 | -0.2638 | 0.07596 | -0.0767 | -3.4729
-6 | -0.2646 | 0.06995 | -0.077 | -3.7827
-5.5 | -0.2553 | 0.06487 | -0.0762 | -3.9356
-5 | -0.2533 | 0.04781 | -0.0765 | -5.2981
-4.5 | -0.2059 | 0.0432 | -0.0763 | -4.7662
-4 | -0.1355 | 0.03891 | -0.0794 | -3.4824
-3.5 | -0.0866 | 0.03709 | -0.0784 | -2.3349
-3 | -0.0315 | 0.03516 | -0.0782 | -0.8959
-2.5 | 0.0633 | 0.03243 | -0.084 | 1.9519
-2 | 0.1166 | 0.03114 | -0.0831 | 3.7444
-1.5 | 0.172 | 0.02977 | -0.0826 | 5.7776
-1 | 0.2602 | 0.02715 | -0.0863 | 9.5838
-0.5 | 0.5153 | 0.02385 | -0.1193 | 21.6059
0 | 0.574 | 0.02306 | -0.1188 | 24.8916
0.5 | 0.6166 | 0.02301 | -0.1161 | 26.797
1 | 0.6594 | 0.023 | -0.1134 | 28.6696
1.5 | 0.7015 | 0.02309 | -0.1106 | 30.3811
2 | 0.7437 | 0.02319 | -0.1079 | 32.0699
2.5 | 0.7862 | 0.02329 | -0.1051 | 33.757
3 | 0.8273 | 0.02351 | -0.1022 | 35.1893
3.5 | 0.8666 | 0.02388 | -0.0991 | 36.2898
4 | 0.9048 | 0.02433 | -0.0958 | 37.1887
4.5 | 0.9422 | 0.02487 | -0.0924 | 37.885
5 | 0.978 | 0.02561 | -0.089 | 38.1882
5.5 | 1.0213 | 0.0263 | -0.0868 | 38.8327
6 | 1.0687 | 0.02697 | -0.0854 | 39.6255
6.5 | 1.0846 | 0.0287 | -0.0793 | 37.7909
7 | 1.1135 | 0.03007 | -0.0753 | 37.0303
7.5 | 1.1746 | 0.03023 | -0.0759 | 38.8554
8 | 1.2021 | 0.03167 | -0.0719 | 37.9571
8.5 | 1.2045 | 0.03432 | -0.0648 | 35.0962
9 | 1.2701 | 0.03438 | -0.0661 | 36.943
9.5 | 1.2544 | 0.03779 | -0.0571 | 33.194
10.5 | 1.3683 | 0.0383 | -0.0574 | 35.7258
11 | 1.1573 | 0.0575 | -0.0371 | 20.127
11.5 | 0.8922 | 0.09661 | -0.0366 | 9.2351
12 | 0.9768 | 0.09179 | -0.0344 | 10.6417
13 | 1.2942 | 0.06029 | -0.029 | 21.4662
13.5 | 1.1443 | 0.08374 | -0.0273 | 13.6649
14.5 | 1.3923 | 0.05821 | -0.0213 | 23.9186
15.5 | 1.3198 | 0.07545 | -0.0189 | 17.4924
16 | 1.3051 | 0.0822 | -0.0181 | 15.8771
16.5 | 1.3048 | 0.08711 | -0.0166 | 14.9788
17 | 1.3159 | 0.0908 | -0.0151 | 14.4923
17.5 | 1.318 | 0.09638 | -0.0149 | 13.675
18 | 1.3223 | 0.1018 | -0.0151 | 12.9892
18.5 | 1.3366 | 0.1057 | -0.0147 | 12.6452
19 | 1.3637 | 0.10779 | -0.0133 | 12.6515
19.5 | 1.3568 | 0.11536 | -0.015 | 11.7614

## 13. Re 100k Mach 0.25 (1)
BIGFOIL.COM POLAR EXPORT
goe367
GOE 367 |  |  |  | Cl Max: | 1.868 | at alpha= | 13.5 | deg
JavaFoil+Calcfoil stall+Eppler ext transition |  |  |  | L/D Max: | 47.245 | at alpha= | 5 | deg
Re: | 100000 |  |  | Cd Min: | 0.01841 | at alpha= | -2 | deg
Mach: | 0.25 |  |  | Cl=0 at alpha= | -4.2549 | deg
|  |  |  | @ Cl=0.1, Cd= | 0.032511
|  |  |  | @ Cl=0.4, Cd= | 0.018722
|  |  |  | @ Cl=0.6, Cd= | 0.019652
alpha (deg) | Cl | Cd | Cm | Cl/Cd
-20 | -0.627 | 0.32796 | -0.022 | -1.913
-19.5 | -0.653 | 0.30667 | -0.022 | -2.129
-19 | -0.676 | 0.28001 | -0.023 | -2.413
-18.5 | -0.696 | 0.26186 | -0.024 | -2.656
-18 | -0.712 | 0.24413 | -0.024 | -2.917
-17.5 | -0.726 | 0.22659 | -0.024 | -3.204
-17 | -0.736 | 0.20463 | -0.025 | -3.599
-16.5 | -0.743 | 0.19032 | -0.026 | -3.906
-16 | -0.747 | 0.17541 | -0.026 | -4.258
-15.5 | -0.747 | 0.16767 | -0.027 | -4.454
-15 | -0.743 | 0.15559 | -0.027 | -4.776
-14.5 | -0.736 | 0.15088 | -0.028 | -4.877
-14 | -0.725 | 0.13936 | -0.028 | -5.201
-13.5 | -0.711 | 0.12792 | -0.029 | -5.556
-13 | -0.693 | 0.11941 | -0.03 | -5.804
-12.5 | -0.672 | 0.11185 | -0.03 | -6.008
-12 | -0.648 | 0.10568 | -0.031 | -6.128
-11.5 | -0.62 | 0.09789 | -0.032 | -6.338
-11 | -0.59 | 0.09145 | -0.033 | -6.456
-10.5 | -0.557 | 0.08646 | -0.033 | -6.446
-10 | -0.522 | 0.0812 | -0.034 | -6.429
-9.5 | -0.485 | 0.07508 | -0.035 | -6.456
-9 | -0.445 | 0.07054 | -0.036 | -6.312
-8.5 | -0.404 | 0.06617 | -0.038 | -6.105
-8 | -0.361 | 0.06242 | -0.038 | -5.778
-7.5 | -0.316 | 0.0591 | -0.039 | -5.344
-7 | -0.27 | 0.05674 | -0.041 | -4.756
-6.5 | -0.223 | 0.05394 | -0.042 | -4.127
-6 | -0.174 | 0.05091 | -0.043 | -3.422
-5.5 | -0.125 | 0.04875 | -0.043 | -2.564
-5 | -0.075 | 0.04654 | -0.044 | -1.615
-4.5 | -0.025 | 0.04449 | -0.045 | -0.554
-4 | 0.026 | 0.04271 | -0.046 | 0.617
-3.5 | 0.08 | 0.03705 | -0.058 | 2.15
-3 | 0.158 | 0.01935 | -0.085 | 8.179
-2.5 | 0.222 | 0.01932 | -0.086 | 11.474
-2 | 0.285 | 0.01841 | -0.088 | 15.499
-1.5 | 0.349 | 0.01869 | -0.09 | 18.672
-1 | 0.412 | 0.01873 | -0.092 | 22.009
-0.5 | 0.476 | 0.01896 | -0.092 | 25.081
0 | 0.535 | 0.0194 | -0.093 | 27.598
0.5 | 0.596 | 0.01963 | -0.094 | 30.34
1 | 0.657 | 0.01996 | -0.095 | 32.886
1.5 | 0.718 | 0.02116 | -0.096 | 33.921
2 | 0.778 | 0.02046 | -0.096 | 38.041
2.5 | 0.838 | 0.02096 | -0.098 | 39.997
3 | 0.899 | 0.02166 | -0.099 | 41.519
3.5 | 0.959 | 0.02223 | -0.1 | 43.157
4 | 1.018 | 0.02251 | -0.101 | 45.24
4.5 | 1.077 | 0.02341 | -0.102 | 45.988
5 | 1.136 | 0.02404 | -0.103 | 47.245
5.5 | 1.195 | 0.02842 | -0.104 | 42.044
6 | 1.252 | 0.02952 | -0.105 | 42.419
6.5 | 1.309 | 0.03073 | -0.106 | 42.599
7 | 1.363 | 0.03205 | -0.107 | 42.521
7.5 | 1.415 | 0.03366 | -0.108 | 42.047
8 | 1.465 | 0.03504 | -0.109 | 41.813
8.5 | 1.513 | 0.03704 | -0.11 | 40.857
9 | 1.56 | 0.03883 | -0.11 | 40.174
9.5 | 1.603 | 0.04187 | -0.111 | 38.293
10 | 1.645 | 0.0442 | -0.112 | 37.223
10.5 | 1.686 | 0.04631 | -0.112 | 36.417
11 | 1.722 | 0.04997 | -0.113 | 34.455
11.5 | 1.756 | 0.05294 | -0.113 | 33.178
12 | 1.793 | 0.05368 | -0.114 | 33.4
12.5 | 1.818 | 0.0584 | -0.115 | 31.14
13 | 1.847 | 0.06031 | -0.115 | 30.618
13.5 | 1.868 | 0.06465 | -0.116 | 28.895
14 | 1.646 | 0.1157 | -0.061 | 14.23
14.5 | 1.665 | 0.12227 | -0.061 | 13.617
15 | 1.681 | 0.13021 | -0.061 | 12.907
15.5 | 1.692 | 0.13928 | -0.061 | 12.151
16 | 1.687 | 0.14742 | -0.061 | 11.445
16.5 | 1.673 | 0.15757 | -0.061 | 10.618
17 | 1.653 | 0.16545 | -0.061 | 9.99
17.5 | 1.625 | 0.17777 | -0.061 | 9.143
18 | 1.591 | 0.18967 | -0.061 | 8.391
18.5 | 1.551 | 0.20219 | -0.062 | 7.673

## 14. Re 100k Mach 0.25 (2)
BIGFOIL.COM POLAR EXPORT
goe367
GOE 367 |  |  |  | Cl Max: | 1.1517 | at alpha= | 8.5 | deg
XFOIL ncrit=9 |  |  |  | L/D Max: | 36.1147 | at alpha= | 5.5 | deg
Re: | 100000 |  |  | Cd Min: | 0.22643 | at alpha= | -20 | deg
Mach: | 0.25 |  |  | Cl=0 at alpha= | -2.8039 | deg
|  |  |  | @ Cl=0.1, Cd= | 0.032824
|  |  |  | @ Cl=0.4, Cd= | 0.026256
|  |  |  | @ Cl=0.6, Cd= | 0.024085
alpha (deg) | Cl | Cd | Cm | Cl/Cd
-20 | -0.4482 | 0.22643 | -0.0141 | -1.9794
-19.5 | -0.4292 | 0.22069 | -0.018 | -1.9448
-19 | -0.4202 | 0.21739 | -0.0241 | -1.9329
-18.5 | -0.3933 | 0.20875 | -0.0257 | -1.8841
-18 | -0.3753 | 0.20309 | -0.0293 | -1.8479
-17.5 | -0.3688 | 0.19952 | -0.0349 | -1.8484
-17 | -0.341 | 0.19116 | -0.0361 | -1.7838
-16.5 | -0.3256 | 0.1858 | -0.0395 | -1.7524
-16 | -0.323 | 0.18206 | -0.0444 | -1.7741
-15.5 | -0.2943 | 0.17395 | -0.0448 | -1.6919
-15 | -0.2839 | 0.16916 | -0.0477 | -1.6783
-14.5 | -0.2929 | 0.16642 | -0.0517 | -1.76
-14 | -0.2617 | 0.15797 | -0.0503 | -1.6566
-13.5 | -0.2593 | 0.15408 | -0.0504 | -1.6829
-13 | -0.3082 | 0.15625 | -0.052 | -1.9725
-12.5 | -0.2822 | 0.14771 | -0.0462 | -1.9105
-12 | -0.2888 | 0.14504 | -0.0409 | -1.9912
-11.5 | -0.3069 | 0.14321 | -0.0367 | -2.143
-11 | -0.3645 | 0.14416 | -0.0362 | -2.5284
-10.5 | -0.3392 | 0.13595 | -0.0348 | -2.495
-10 | -0.2986 | 0.12801 | -0.0413 | -2.3326
-9 | -0.2507 | 0.11237 | -0.0569 | -2.231
-8.5 | -0.2898 | 0.10688 | -0.0707 | -2.7115
-8 | -0.2244 | 0.09786 | -0.0703 | -2.2931
-7.5 | -0.2228 | 0.0917 | -0.0762 | -2.4297
-7 | -0.263 | 0.08519 | -0.0783 | -3.0872
-6.5 | -0.2412 | 0.07953 | -0.0804 | -3.0328
-6 | -0.2175 | 0.07275 | -0.0824 | -2.9897
-5.5 | -0.2186 | 0.0673 | -0.0816 | -3.2481
-5 | -0.234 | 0.05094 | -0.083 | -4.5936
-4.5 | -0.2034 | 0.04616 | -0.0801 | -4.4064
-4 | -0.1604 | 0.04231 | -0.0785 | -3.7911
-3.5 | -0.1036 | 0.0394 | -0.0791 | -2.6294
-3 | -0.0211 | 0.03626 | -0.0824 | -0.58191
-2.5 | 0.0327 | 0.03463 | -0.0816 | 0.94427
-1.5 | 0.162 | 0.03116 | -0.0826 | 5.199
-1 | 0.243 | 0.02875 | -0.085 | 8.4522
-0.5 | 0.53 | 0.02419 | -0.1218 | 21.9099
0 | 0.5731 | 0.02411 | -0.1188 | 23.7702
0.5 | 0.6163 | 0.02407 | -0.1158 | 25.6045
1 | 0.6592 | 0.0241 | -0.1128 | 27.3527
1.5 | 0.7009 | 0.02425 | -0.1096 | 28.9031
2 | 0.7431 | 0.02438 | -0.1065 | 30.4799
2.5 | 0.7849 | 0.02456 | -0.1033 | 31.9585
3 | 0.8238 | 0.02493 | -0.0997 | 33.0445
3.5 | 0.8597 | 0.02548 | -0.0957 | 33.7402
4 | 0.8941 | 0.02613 | -0.0915 | 34.2174
4.5 | 0.927 | 0.02693 | -0.0871 | 34.4226
5 | 0.9659 | 0.02776 | -0.0839 | 34.7947
5.5 | 1.0206 | 0.02826 | -0.0832 | 36.1146
6 | 1.0157 | 0.03084 | -0.074 | 32.9345
6.5 | 1.0063 | 0.03405 | -0.065 | 29.5536
7 | 0.9722 | 0.03948 | -0.055 | 24.6251
7.5 | 0.9377 | 0.04709 | -0.0485 | 19.9129
8.5 | 1.1517 | 0.04004 | -0.0543 | 28.7637

## 15. Re 100k Mach 0.50 (1)
BIGFOIL.COM POLAR EXPORT
goe367
GOE 367 |  |  |  | Cl Max: | 1.696 | at alpha= | 10 | deg
JavaFoil+Calcfoil stall+Eppler ext transition |  |  |  | L/D Max: | 42.968 | at alpha= | 4.5 | deg
Re: | 100000 |  |  | Cd Min: | 0.01912 | at alpha= | -2.5 | deg
Mach: | 0.5 |  |  | Cl=0 at alpha= | -4.2589 | deg
|  |  |  | @ Cl=0.1, Cd= | 0.042849
|  |  |  | @ Cl=0.4, Cd= | 0.020765
|  |  |  | @ Cl=0.6, Cd= | 0.020947
alpha (deg) | Cl | Cd | Cm | Cl/Cd
-20 | -0.883 | 0.35228 | -0.031 | -2.507
-19.5 | -0.856 | 0.34777 | -0.032 | -2.461
-19 | -0.829 | 0.31232 | -0.033 | -2.655
-18.5 | -0.802 | 0.33617 | -0.033 | -2.384
-18 | -0.774 | 0.33465 | -0.034 | -2.314
-17.5 | -0.747 | 0.33314 | -0.034 | -2.242
-17 | -0.72 | 0.28632 | -0.035 | -2.515
-16.5 | -0.69 | 0.27176 | -0.034 | -2.54
-16 | -0.662 | 0.26402 | -0.033 | -2.506
-15.5 | -0.634 | 0.25029 | -0.034 | -2.533
-15 | -0.606 | 0.24256 | -0.034 | -2.499
-14.5 | -0.579 | 0.23575 | -0.034 | -2.454
-14 | -0.551 | 0.22919 | -0.035 | -2.403
-13.5 | -0.523 | 0.22715 | -0.036 | -2.302
-13 | -0.495 | 0.22227 | -0.036 | -2.227
-12.5 | -0.467 | 0.21342 | -0.037 | -2.189
-12 | -0.439 | 0.19203 | -0.037 | -2.287
-11.5 | -0.411 | 0.19747 | -0.037 | -2.081
-11 | -0.383 | 0.18892 | -0.038 | -2.027
-10.5 | -0.354 | 0.15931 | -0.036 | -2.222
-10 | -0.326 | 0.14266 | -0.035 | -2.282
-9.5 | -0.297 | 0.13747 | -0.036 | -2.164
-9 | -0.269 | 0.1317 | -0.036 | -2.045
-8.5 | -0.323 | 0.09957 | -0.037 | -3.242
-8 | -0.341 | 0.08122 | -0.038 | -4.197
-7.5 | -0.317 | 0.07179 | -0.039 | -4.418
-7 | -0.28 | 0.06542 | -0.041 | -4.284
-6.5 | -0.236 | 0.06064 | -0.043 | -3.9
-6 | -0.188 | 0.05558 | -0.045 | -3.382
-5.5 | -0.136 | 0.05218 | -0.046 | -2.613
-5 | -0.083 | 0.04973 | -0.047 | -1.659
-4.5 | -0.027 | 0.04698 | -0.048 | -0.579
-4 | 0.029 | 0.04478 | -0.05 | 0.652
-3.5 | 0.086 | 0.04318 | -0.051 | 2
-3 | 0.144 | 0.04181 | -0.053 | 3.448
-2.5 | 0.247 | 0.01912 | -0.096 | 12.934
-2 | 0.318 | 0.02084 | -0.098 | 15.268
-1.5 | 0.389 | 0.02092 | -0.099 | 18.61
-1 | 0.46 | 0.01992 | -0.1 | 23.099
-0.5 | 0.531 | 0.02015 | -0.102 | 26.335
0 | 0.591 | 0.02089 | -0.103 | 28.285
0.5 | 0.659 | 0.02132 | -0.104 | 30.897
1 | 0.727 | 0.0218 | -0.105 | 33.327
1.5 | 0.794 | 0.02238 | -0.106 | 35.477
2 | 0.861 | 0.02298 | -0.106 | 37.48
2.5 | 0.927 | 0.02373 | -0.108 | 39.073
3 | 0.993 | 0.02452 | -0.109 | 40.515
3.5 | 1.058 | 0.02559 | -0.11 | 41.359
4 | 1.123 | 0.02656 | -0.111 | 42.279
4.5 | 1.186 | 0.0276 | -0.112 | 42.968
5 | 1.251 | 0.03267 | -0.114 | 38.29
5.5 | 1.313 | 0.03452 | -0.115 | 38.027
6 | 1.374 | 0.03641 | -0.116 | 37.731
6.5 | 1.434 | 0.0385 | -0.117 | 37.256
7 | 1.487 | 0.04059 | -0.117 | 36.641
7.5 | 1.538 | 0.04325 | -0.118 | 35.55
8 | 1.583 | 0.04546 | -0.119 | 34.824
8.5 | 1.623 | 0.05087 | -0.12 | 31.898
9 | 1.658 | 0.05395 | -0.12 | 30.725
9.5 | 1.686 | 0.05684 | -0.121 | 29.658
10 | 1.696 | 0.06409 | -0.121 | 26.464
10.5 | 1.481 | 0.08697 | -0.063 | 17.025
11 | 1.465 | 0.09599 | -0.062 | 15.265
11.5 | 1.413 | 0.10852 | -0.062 | 13.021
12 | 1.243 | 0.13261 | -0.061 | 9.37
12.5 | 0.95 | 0.16902 | -0.061 | 5.619
13 | 0.977 | 0.19369 | -0.061 | 5.045
13.5 | 1.005 | 0.23764 | -0.061 | 4.227
14 | 1.033 | 0.24541 | -0.065 | 4.21
14.5 | 1.063 | 0.27661 | -0.071 | 3.843
15 | 1.091 | 0.26622 | -0.074 | 4.1

## 16. Re 100k Mach 0.50 (2)
BIGFOIL.COM POLAR EXPORT
goe367
GOE 367 |  |  |  | Cl Max: | 0.5618 | at alpha= | 2 | deg
XFOIL ncrit=9 |  |  |  | L/D Max: | 16.4309 | at alpha= | 1.5 | deg
Re: | 100000 |  |  | Cd Min: | 0.24511 | at alpha= | -20 | deg
Mach: | 0.5 |  |  | Cl=0 at alpha= | -2.2563 | deg
|  |  |  | @ Cl=0.1, Cd= | 0.037718
|  |  |  | @ Cl=0.4, Cd= | 0.033818
|  |  |  | @ Cl=0.6, Cd= | 0.03467
alpha (deg) | Cl | Cd | Cm | Cl/Cd
-20 | -0.4584 | 0.24511 | -0.0176 | -1.8702
-19.5 | -0.4449 | 0.24251 | -0.0247 | -1.8346
-19 | -0.4131 | 0.23082 | -0.0268 | -1.7897
-18.5 | -0.3912 | 0.22431 | -0.0313 | -1.744
-18 | -0.3807 | 0.22177 | -0.0377 | -1.7166
-17.5 | -0.348 | 0.21053 | -0.0393 | -1.653
-17 | -0.3284 | 0.20465 | -0.0433 | -1.6047
-16.5 | -0.3202 | 0.20142 | -0.0486 | -1.5897
-16 | -0.2895 | 0.19153 | -0.0495 | -1.5115
-15.5 | -0.2749 | 0.18646 | -0.0522 | -1.4743
-15 | -0.2801 | 0.18519 | -0.0555 | -1.5125
-14.5 | -0.2548 | 0.1761 | -0.0535 | -1.4469
-14 | -0.2527 | 0.17262 | -0.0514 | -1.4639
-13.5 | -0.2825 | 0.17462 | -0.0496 | -1.6178
-13 | -0.285 | 0.16957 | -0.0451 | -1.6807
-12.5 | -0.2849 | 0.16557 | -0.0402 | -1.7207
-12 | -0.2939 | 0.16296 | -0.0367 | -1.8035
-11.5 | -0.3137 | 0.16216 | -0.0428 | -1.9345
-11 | -0.2524 | 0.14943 | -0.0483 | -1.6891
-10.5 | -0.2184 | 0.14184 | -0.0569 | -1.5398
-9 | -0.1834 | 0.12357 | -0.0812 | -1.4842
-8.5 | -0.1023 | 0.11136 | -0.0858 | -0.91864
-8 | -0.1108 | 0.10702 | -0.0916 | -1.0353
-7.5 | -0.0773 | 0.09939 | -0.0927 | -0.77774
-7 | -0.1196 | 0.09636 | -0.0971 | -1.2412
-6.5 | -0.0503 | 0.0876 | -0.0983 | -0.5742
-6 | -0.1366 | 0.08534 | -0.0953 | -1.6007
-5.5 | -0.0888 | 0.07892 | -0.0932 | -1.1252
-5 | -0.114 | 0.0745 | -0.0894 | -1.5302
-4.5 | -0.1611 | 0.06236 | -0.0926 | -2.5834
-4 | -0.153 | 0.05666 | -0.0891 | -2.7003
-3.5 | -0.1368 | 0.05067 | -0.0856 | -2.6998
-3 | -0.0969 | 0.04709 | -0.0829 | -2.0578
-2.5 | -0.0481 | 0.04374 | -0.0807 | -1.0997
-2 | 0.0506 | 0.03925 | -0.0843 | 1.2892
-1.5 | 0.1083 | 0.03746 | -0.0821 | 2.8911
-1 | 0.1669 | 0.03599 | -0.0801 | 4.6374
-0.5 | 0.2234 | 0.03496 | -0.0779 | 6.3902
0 | 0.2766 | 0.03419 | -0.0753 | 8.0901
1.5 | 0.5483 | 0.03337 | -0.0853 | 16.4309
2 | 0.5618 | 0.03467 | -0.0773 | 16.2042

## 17. Re 250k Mach 0.00 (1)
BIGFOIL.COM POLAR EXPORT
goe367
GOE 367 |  |  |  | Cl Max: | 1.991 | at alpha= | 16.5 | deg
JavaFoil+Calcfoil stall+Eppler ext transition |  |  |  | L/D Max: | 70.43 | at alpha= | 4 | deg
Re: | 250000 |  |  | Cd Min: | 0.01309 | at alpha= | 2 | deg
Mach: | 0 |  |  | Cl=0 at alpha= | -4.2583 | deg
|  |  |  | @ Cl=0.1, Cd= | 0.014455
|  |  |  | @ Cl=0.4, Cd= | 0.013581
|  |  |  | @ Cl=0.6, Cd= | 0.013853
alpha (deg) | Cl | Cd | Cm | Cl/Cd
-20 | -0.928 | 0.19887 | -0.022 | -4.665
-19.5 | -0.925 | 0.19451 | -0.022 | -4.754
-19 | -0.921 | 0.18463 | -0.023 | -4.986
-18.5 | -0.915 | 0.17358 | -0.024 | -5.271
-18 | -0.907 | 0.16689 | -0.024 | -5.436
-17.5 | -0.898 | 0.15654 | -0.025 | -5.737
-17 | -0.887 | 0.14884 | -0.025 | -5.958
-16.5 | -0.874 | 0.14113 | -0.026 | -6.19
-16 | -0.858 | 0.13414 | -0.026 | -6.398
-15.5 | -0.841 | 0.12864 | -0.027 | -6.538
-15 | -0.822 | 0.12131 | -0.028 | -6.775
-14.5 | -0.8 | 0.11622 | -0.028 | -6.886
-14 | -0.777 | 0.11009 | -0.029 | -7.058
-13.5 | -0.752 | 0.10444 | -0.03 | -7.2
-13 | -0.724 | 0.09833 | -0.03 | -7.364
-12.5 | -0.696 | 0.09348 | -0.032 | -7.44
-12 | -0.665 | 0.08698 | -0.033 | -7.641
-11.5 | -0.632 | 0.08215 | -0.034 | -7.692
-11 | -0.597 | 0.07649 | -0.035 | -7.802
-10.5 | -0.56 | 0.07306 | -0.035 | -7.667
-10 | -0.522 | 0.06924 | -0.036 | -7.54
-9.5 | -0.482 | 0.0648 | -0.037 | -7.445
-9 | -0.441 | 0.06071 | -0.039 | -7.271
-8.5 | -0.399 | 0.05705 | -0.04 | -6.995
-8 | -0.357 | 0.05292 | -0.044 | -6.751
-7.5 | -0.313 | 0.04954 | -0.045 | -6.312
-7 | -0.269 | 0.04588 | -0.049 | -5.854
-6.5 | -0.222 | 0.0424 | -0.052 | -5.239
-6 | -0.174 | 0.04008 | -0.053 | -4.338
-5.5 | -0.149 | 0.01622 | -0.078 | -9.174
-5 | -0.089 | 0.0159 | -0.079 | -5.62
-4.5 | -0.029 | 0.01474 | -0.081 | -1.988
-4 | 0.031 | 0.01456 | -0.082 | 2.149
-3.5 | 0.092 | 0.01446 | -0.083 | 6.378
-3 | 0.153 | 0.01442 | -0.084 | 10.647
-2.5 | 0.215 | 0.0143 | -0.086 | 15.037
-2 | 0.276 | 0.01427 | -0.087 | 19.362
-1.5 | 0.338 | 0.01431 | -0.088 | 23.614
-1 | 0.399 | 0.01358 | -0.089 | 29.407
-0.5 | 0.461 | 0.01367 | -0.09 | 33.702
0 | 0.526 | 0.01374 | -0.092 | 38.275
0.5 | 0.587 | 0.01382 | -0.093 | 42.512
1 | 0.649 | 0.01398 | -0.094 | 46.438
1.5 | 0.71 | 0.01315 | -0.095 | 54.019
2 | 0.772 | 0.01309 | -0.096 | 58.946
2.5 | 0.833 | 0.01341 | -0.097 | 62.137
3 | 0.894 | 0.01374 | -0.099 | 65.07
3.5 | 0.955 | 0.01624 | -0.1 | 58.81
4 | 1.016 | 0.01443 | -0.101 | 70.43
4.5 | 1.077 | 0.01686 | -0.102 | 63.851
5 | 1.137 | 0.01739 | -0.104 | 65.389
5.5 | 1.185 | 0.01791 | -0.104 | 66.14
6 | 1.225 | 0.02341 | -0.103 | 52.332
6.5 | 1.282 | 0.02409 | -0.104 | 53.21
7 | 1.336 | 0.02507 | -0.105 | 53.29
7.5 | 1.388 | 0.02592 | -0.106 | 53.541
8 | 1.439 | 0.02694 | -0.107 | 53.402
8.5 | 1.488 | 0.02826 | -0.108 | 52.654
9 | 1.537 | 0.02951 | -0.109 | 52.084
9.5 | 1.582 | 0.03208 | -0.109 | 49.31
10 | 1.627 | 0.03335 | -0.11 | 48.777
10.5 | 1.669 | 0.03492 | -0.111 | 47.79
11 | 1.71 | 0.03672 | -0.111 | 46.577
11.5 | 1.75 | 0.03875 | -0.112 | 45.151
12 | 1.786 | 0.04097 | -0.113 | 43.599
12.5 | 1.819 | 0.04364 | -0.113 | 41.694
13 | 1.854 | 0.0452 | -0.114 | 41.014
13.5 | 1.885 | 0.0479 | -0.115 | 39.35
14 | 1.912 | 0.05106 | -0.115 | 37.454
14.5 | 1.938 | 0.0535 | -0.116 | 36.213
15 | 1.962 | 0.05708 | -0.116 | 34.365
15.5 | 1.981 | 0.06006 | -0.117 | 32.976
16 | 1.99 | 0.06339 | -0.117 | 31.401
16.5 | 1.991 | 0.0672 | -0.118 | 29.626
17 | 1.987 | 0.07173 | -0.118 | 27.696
17.5 | 1.972 | 0.07701 | -0.118 | 25.61
18 | 1.755 | 0.145 | -0.079 | 12.102
18.5 | 1.92 | 0.09485 | -0.116 | 20.248
19 | 1.714 | 0.16625 | -0.064 | 10.311
19.5 | 1.717 | 0.16801 | -0.079 | 10.218
20 | 1.682 | 0.18108 | -0.065 | 9.289

## 18. Re 250k Mach 0.00 (2)
BIGFOIL.COM POLAR EXPORT
goe367
GOE 367 |  |  |  | Cl Max: | 1.4964 | at alpha= | 13 | deg
XFOIL ncrit=9 |  |  |  | L/D Max: | 74.0999 | at alpha= | 5 | deg
Re: | 250000 |  |  | Cd Min: | 0.21991 | at alpha= | -20 | deg
Mach: | 0 |  |  | Cl=0 at alpha= | -4.4595 | deg
|  |  |  | @ Cl=0.1, Cd= | 0.015961
|  |  |  | @ Cl=0.4, Cd= | 0.013087
|  |  |  | @ Cl=0.6, Cd= | 0.012127
alpha (deg) | Cl | Cd | Cm | Cl/Cd
-20 | -0.4501 | 0.21991 | -0.0119 | -2.0467
-19 | -0.4172 | 0.20741 | -0.0201 | -2.0115
-18.5 | -0.3985 | 0.20191 | -0.0234 | -1.9737
-18 | -0.3979 | 0.1959 | -0.031 | -2.0311
-17.5 | -0.3687 | 0.189 | -0.0314 | -1.9508
-17 | -0.3498 | 0.18363 | -0.0341 | -1.9049
-16.5 | -0.3564 | 0.17775 | -0.0418 | -2.0051
-16 | -0.3257 | 0.17048 | -0.0418 | -1.9105
-15.5 | -0.3065 | 0.16525 | -0.0436 | -1.8548
-15 | -0.3116 | 0.15906 | -0.0497 | -1.959
-14.5 | -0.2931 | 0.15209 | -0.0508 | -1.9271
-14 | -0.275 | 0.14731 | -0.051 | -1.8668
-13.5 | -0.2718 | 0.14266 | -0.0513 | -1.9052
-13 | -0.3185 | 0.13822 | -0.0509 | -2.3043
-12.5 | -0.2879 | 0.13317 | -0.0506 | -2.1619
-12 | -0.2538 | 0.12586 | -0.0575 | -2.0165
-11.5 | -0.2472 | 0.11488 | -0.0692 | -2.1518
-11 | -0.2042 | 0.10845 | -0.0744 | -1.8829
-10.5 | -0.2097 | 0.09543 | -0.0908 | -2.1974
-10 | -0.1603 | 0.09088 | -0.0922 | -1.7639
-9.5 | -0.2106 | 0.07375 | -0.115 | -2.8556
-9 | -0.1731 | 0.07162 | -0.1086 | -2.4169
-8.5 | -0.3016 | 0.04478 | -0.1145 | -6.7351
-8 | -0.3028 | 0.03611 | -0.1102 | -8.3855
-7.5 | -0.2904 | 0.02844 | -0.1056 | -10.211
-7 | -0.2557 | 0.02488 | -0.1027 | -10.2773
-6.5 | -0.2113 | 0.02245 | -0.1009 | -9.412
-6 | -0.1603 | 0.02075 | -0.1002 | -7.7253
-5.5 | -0.1098 | 0.01951 | -0.0992 | -5.6279
-5 | -0.0554 | 0.0182 | -0.0988 | -3.044
-4.5 | -0.0043 | 0.01745 | -0.0979 | -0.24642
-4 | 0.0488 | 0.01662 | -0.0973 | 2.9362
-3.5 | 0.1024 | 0.01593 | -0.0967 | 6.4281
-3 | 0.1539 | 0.01541 | -0.0957 | 9.987
-2.5 | 0.2067 | 0.01493 | -0.0949 | 13.8446
-2 | 0.2597 | 0.01436 | -0.0943 | 18.085
-1.5 | 0.312 | 0.01392 | -0.0935 | 22.4138
-0.5 | 0.4124 | 0.01297 | -0.0915 | 31.7965
0 | 0.4454 | 0.01148 | -0.0851 | 38.7979
0.5 | 0.5603 | 0.01213 | -0.0955 | 46.1913
1 | 0.7089 | 0.01212 | -0.1148 | 58.4901
1.5 | 0.7661 | 0.01214 | -0.1156 | 63.1054
2 | 0.8121 | 0.01226 | -0.114 | 66.2398
2.5 | 0.8571 | 0.01244 | -0.1122 | 68.8987
3 | 0.9012 | 0.0127 | -0.1103 | 70.9606
3.5 | 0.9431 | 0.01302 | -0.1079 | 72.4347
4 | 0.982 | 0.01338 | -0.105 | 73.3931
4.5 | 1.0183 | 0.01378 | -0.1015 | 73.897
5 | 1.0537 | 0.01422 | -0.0979 | 74.0999
5.5 | 1.0884 | 0.01469 | -0.0942 | 74.0912
6.5 | 1.1501 | 0.01561 | -0.0853 | 73.6771
7 | 1.1795 | 0.01609 | -0.0807 | 73.3064
7.5 | 1.2113 | 0.01662 | -0.0765 | 72.8821
8 | 1.2418 | 0.01714 | -0.0723 | 72.4504
8.5 | 1.2775 | 0.01777 | -0.0692 | 71.8908
9 | 1.3122 | 0.01843 | -0.0661 | 71.1991
9.5 | 1.3466 | 0.0192 | -0.0632 | 70.1354
10.5 | 1.4114 | 0.02096 | -0.0573 | 67.3378
11 | 1.4354 | 0.02212 | -0.0535 | 64.8915
11.5 | 1.455 | 0.02357 | -0.0495 | 61.731
12 | 1.4741 | 0.02528 | -0.0459 | 58.3109
12.5 | 1.4884 | 0.02747 | -0.0423 | 54.1827
13 | 1.4964 | 0.03033 | -0.0386 | 49.3373
13.5 | 1.4937 | 0.03437 | -0.0349 | 43.4594
14 | 1.4531 | 0.04224 | -0.0301 | 34.401
14.5 | 1.4208 | 0.05034 | -0.0271 | 28.2241
15 | 1.4029 | 0.05765 | -0.0255 | 24.3348
15.5 | 1.3851 | 0.06541 | -0.0248 | 21.1757
16 | 1.3673 | 0.07353 | -0.0246 | 18.5951
16.5 | 1.3478 | 0.08201 | -0.0248 | 16.4346
17 | 1.3367 | 0.08949 | -0.0252 | 14.9369
17.5 | 1.329 | 0.0964 | -0.0255 | 13.7863
18 | 1.3287 | 0.10213 | -0.0257 | 13.0099

## 19. Re 250k Mach 0.10 (1)
BIGFOIL.COM POLAR EXPORT
goe367
GOE 367 |  |  |  | Cl Max: | 1.983 | at alpha= | 16 | deg
JavaFoil+Calcfoil stall+Eppler ext transition |  |  |  | L/D Max: | 70.373 | at alpha= | 4 | deg
Re: | 250000 |  |  | Cd Min: | 0.01311 | at alpha= | 2 | deg
Mach: | 0.1 |  |  | Cl=0 at alpha= | -4.2583 | deg
|  |  |  | @ Cl=0.1, Cd= | 0.014465
|  |  |  | @ Cl=0.4, Cd= | 0.013563
|  |  |  | @ Cl=0.6, Cd= | 0.013958
alpha (deg) | Cl | Cd | Cm | Cl/Cd
-20 | -0.898 | 0.20624 | -0.022 | -4.353
-19.5 | -0.898 | 0.19813 | -0.023 | -4.531
-19 | -0.896 | 0.19005 | -0.023 | -4.714
-18.5 | -0.893 | 0.17982 | -0.024 | -4.964
-18 | -0.887 | 0.16998 | -0.024 | -5.221
-17.5 | -0.88 | 0.15889 | -0.025 | -5.542
-17 | -0.871 | 0.15066 | -0.025 | -5.784
-16.5 | -0.86 | 0.1429 | -0.026 | -6.021
-16 | -0.847 | 0.13564 | -0.026 | -6.243
-15.5 | -0.832 | 0.12991 | -0.027 | -6.401
-15 | -0.814 | 0.12261 | -0.028 | -6.638
-14.5 | -0.794 | 0.11722 | -0.028 | -6.771
-14 | -0.772 | 0.11133 | -0.029 | -6.933
-13.5 | -0.748 | 0.10493 | -0.029 | -7.126
-13 | -0.721 | 0.09911 | -0.03 | -7.277
-12.5 | -0.694 | 0.09311 | -0.032 | -7.448
-12 | -0.664 | 0.08746 | -0.033 | -7.588
-11.5 | -0.631 | 0.08176 | -0.034 | -7.717
-11 | -0.597 | 0.07711 | -0.034 | -7.737
-10.5 | -0.56 | 0.07349 | -0.035 | -7.626
-10 | -0.523 | 0.06984 | -0.037 | -7.484
-9.5 | -0.483 | 0.06503 | -0.037 | -7.43
-9 | -0.443 | 0.06065 | -0.039 | -7.297
-8.5 | -0.4 | 0.05711 | -0.04 | -7.006
-8 | -0.357 | 0.054 | -0.042 | -6.614
-7.5 | -0.314 | 0.05014 | -0.045 | -6.255
-7 | -0.269 | 0.0465 | -0.049 | -5.787
-6.5 | -0.223 | 0.04253 | -0.052 | -5.245
-6 | -0.174 | 0.04063 | -0.053 | -4.288
-5.5 | -0.125 | 0.03822 | -0.054 | -3.279
-5 | -0.09 | 0.01597 | -0.08 | -5.624
-4.5 | -0.029 | 0.01471 | -0.081 | -2.001
-4 | 0.031 | 0.01466 | -0.082 | 2.144
-3.5 | 0.093 | 0.01447 | -0.084 | 6.406
-3 | 0.154 | 0.01443 | -0.085 | 10.692
-2.5 | 0.216 | 0.0144 | -0.086 | 14.999
-2 | 0.278 | 0.01425 | -0.087 | 19.493
-1.5 | 0.34 | 0.01432 | -0.088 | 23.719
-1 | 0.401 | 0.01355 | -0.09 | 29.619
-0.5 | 0.463 | 0.01369 | -0.091 | 33.816
0 | 0.529 | 0.01374 | -0.092 | 38.464
0.5 | 0.59 | 0.01394 | -0.093 | 42.341
1 | 0.652 | 0.01405 | -0.094 | 46.431
1.5 | 0.714 | 0.01316 | -0.095 | 54.238
2 | 0.776 | 0.01311 | -0.097 | 59.177
2.5 | 0.837 | 0.01342 | -0.098 | 62.356
3 | 0.899 | 0.0138 | -0.099 | 65.088
3.5 | 0.96 | 0.01631 | -0.1 | 58.834
4 | 1.021 | 0.01451 | -0.102 | 70.373
4.5 | 1.082 | 0.01696 | -0.103 | 63.81
5 | 1.143 | 0.01743 | -0.104 | 65.565
5.5 | 1.174 | 0.02277 | -0.102 | 51.533
6 | 1.231 | 0.02364 | -0.103 | 52.073
6.5 | 1.288 | 0.02434 | -0.105 | 52.909
7 | 1.341 | 0.02524 | -0.105 | 53.148
7.5 | 1.393 | 0.02611 | -0.106 | 53.368
8 | 1.446 | 0.02732 | -0.107 | 52.906
8.5 | 1.494 | 0.02853 | -0.108 | 52.362
9 | 1.543 | 0.02982 | -0.109 | 51.744
9.5 | 1.586 | 0.03232 | -0.11 | 49.08
10 | 1.631 | 0.03367 | -0.11 | 48.441
10.5 | 1.674 | 0.03542 | -0.111 | 47.262
11 | 1.715 | 0.03734 | -0.112 | 45.937
11.5 | 1.753 | 0.03916 | -0.113 | 44.776
12 | 1.789 | 0.04147 | -0.113 | 43.147
12.5 | 1.822 | 0.04423 | -0.114 | 41.196
13 | 1.857 | 0.04612 | -0.115 | 40.259
13.5 | 1.884 | 0.04959 | -0.115 | 37.982
14 | 1.91 | 0.05258 | -0.115 | 36.331
14.5 | 1.937 | 0.05464 | -0.116 | 35.444
15 | 1.959 | 0.05817 | -0.117 | 33.682
15.5 | 1.977 | 0.06142 | -0.117 | 32.186
16 | 1.983 | 0.06466 | -0.118 | 30.674
16.5 | 1.981 | 0.06875 | -0.118 | 28.812
17 | 1.973 | 0.07399 | -0.118 | 26.662
17.5 | 1.95 | 0.08073 | -0.117 | 24.158
18 | 1.928 | 0.08834 | -0.117 | 21.83
18.5 | 1.725 | 0.15546 | -0.078 | 11.097
19 | 1.693 | 0.16829 | -0.064 | 10.058
19.5 | 1.675 | 0.17725 | -0.065 | 9.449
20 | 1.652 | 0.18379 | -0.065 | 8.991

## 20. Re 250k Mach 0.10 (2)
BIGFOIL.COM POLAR EXPORT
goe367
GOE 367 |  |  |  | Cl Max: | 1.4947 | at alpha= | 13 | deg
XFOIL ncrit=9 |  |  |  | L/D Max: | 73.7099 | at alpha= | 5 | deg
Re: | 250000 |  |  | Cd Min: | 0.22052 | at alpha= | -20 | deg
Mach: | 0.1 |  |  | Cl=0 at alpha= | -4.4584 | deg
|  |  |  | @ Cl=0.1, Cd= | 0.016073
|  |  |  | @ Cl=0.4, Cd= | 0.01322
|  |  |  | @ Cl=0.6, Cd= | 0.012169
alpha (deg) | Cl | Cd | Cm | Cl/Cd
-20 | -0.45 | 0.22052 | -0.012 | -2.0406
-19 | -0.4167 | 0.20797 | -0.0203 | -2.0037
-18.5 | -0.3978 | 0.20244 | -0.0236 | -1.965
-18 | -0.3971 | 0.19654 | -0.0313 | -2.0205
-17.5 | -0.3676 | 0.18951 | -0.0317 | -1.9397
-17 | -0.3485 | 0.18411 | -0.0344 | -1.8929
-16.5 | -0.3536 | 0.17824 | -0.0419 | -1.9838
-16 | -0.3239 | 0.17097 | -0.0421 | -1.8945
-15.5 | -0.3046 | 0.16571 | -0.044 | -1.8382
-15 | -0.3089 | 0.15959 | -0.05 | -1.9356
-14.5 | -0.2907 | 0.15263 | -0.051 | -1.9046
-14 | -0.2729 | 0.14786 | -0.0512 | -1.8457
-13.5 | -0.2705 | 0.14335 | -0.0513 | -1.887
-13 | -0.321 | 0.1395 | -0.0503 | -2.3011
-12.5 | -0.2819 | 0.13352 | -0.0515 | -2.1113
-12 | -0.2481 | 0.12613 | -0.0585 | -1.967
-11.5 | -0.2402 | 0.11538 | -0.07 | -2.0818
-11 | -0.1973 | 0.10883 | -0.0754 | -1.8129
-10.5 | -0.2023 | 0.09615 | -0.0913 | -2.104
-10 | -0.1543 | 0.09155 | -0.0925 | -1.6854
-8.5 | -0.2964 | 0.04528 | -0.1156 | -6.5459
-8 | -0.2919 | 0.03817 | -0.1121 | -7.6474
-7.5 | -0.2861 | 0.02977 | -0.1072 | -9.6103
-7 | -0.2546 | 0.02553 | -0.1039 | -9.9726
-6.5 | -0.212 | 0.02307 | -0.1018 | -9.1894
-6 | -0.1608 | 0.02102 | -0.1011 | -7.6499
-5.5 | -0.1106 | 0.01974 | -0.1 | -5.6028
-5 | -0.056 | 0.01838 | -0.0995 | -3.0468
-4.5 | -0.0044 | 0.01758 | -0.0986 | -0.25028
-4 | 0.0485 | 0.01673 | -0.0978 | 2.899
-3.5 | 0.1034 | 0.01603 | -0.0973 | 6.4504
-3 | 0.1549 | 0.01549 | -0.0963 | 10
-2.5 | 0.2075 | 0.01498 | -0.0954 | 13.8518
-2 | 0.2604 | 0.01443 | -0.0946 | 18.0457
-1.5 | 0.3143 | 0.01398 | -0.0941 | 22.4821
-1 | 0.3653 | 0.01359 | -0.0931 | 26.8801
-0.5 | 0.415 | 0.01306 | -0.0919 | 31.7764
0 | 0.4461 | 0.01147 | -0.0853 | 38.8928
0.5 | 0.5551 | 0.01216 | -0.0943 | 45.6497
1 | 0.7097 | 0.01219 | -0.1146 | 58.2199
1.5 | 0.7705 | 0.0122 | -0.1161 | 63.1557
2 | 0.8167 | 0.01233 | -0.1145 | 66.2368
2.5 | 0.8616 | 0.01253 | -0.1126 | 68.763
3 | 0.9049 | 0.01279 | -0.1104 | 70.7506
3.5 | 0.9469 | 0.01312 | -0.108 | 72.1723
4 | 0.9858 | 0.01349 | -0.105 | 73.0764
4.5 | 1.022 | 0.0139 | -0.1014 | 73.5252
5 | 1.057 | 0.01434 | -0.0977 | 73.7099
5.5 | 1.0911 | 0.01481 | -0.0938 | 73.6732
6 | 1.1239 | 0.01531 | -0.0896 | 73.4095
6.5 | 1.1536 | 0.01576 | -0.0848 | 73.198
7 | 1.1815 | 0.01624 | -0.0798 | 72.7525
7.5 | 1.2127 | 0.01677 | -0.0755 | 72.3137
8 | 1.2446 | 0.01732 | -0.0715 | 71.8591
8.5 | 1.2794 | 0.01798 | -0.0681 | 71.1568
9 | 1.3171 | 0.01867 | -0.0655 | 70.5463
9.5 | 1.3493 | 0.01946 | -0.0621 | 69.3371
10 | 1.3867 | 0.0203 | -0.0598 | 68.3103
10.5 | 1.4144 | 0.0213 | -0.0562 | 66.4038
11 | 1.4374 | 0.02252 | -0.0522 | 63.8277
11.5 | 1.4564 | 0.02406 | -0.0482 | 60.532
12 | 1.4747 | 0.02588 | -0.0445 | 56.9822
12.5 | 1.4879 | 0.02821 | -0.0408 | 52.7437
13 | 1.4947 | 0.03126 | -0.0372 | 47.8151
13.5 | 1.4871 | 0.03583 | -0.0334 | 41.5043
14 | 1.4438 | 0.04417 | -0.0288 | 32.6873
14.5 | 1.4113 | 0.05248 | -0.0261 | 26.8921
15 | 1.3935 | 0.05995 | -0.0247 | 23.2444
15.5 | 1.3759 | 0.06784 | -0.0242 | 20.2815
16 | 1.3574 | 0.07612 | -0.0242 | 17.8324
16.5 | 1.337 | 0.08475 | -0.0245 | 15.7758
17 | 1.3269 | 0.09214 | -0.0249 | 14.4009
17.5 | 1.3216 | 0.09881 | -0.0253 | 13.3752
18 | 1.3225 | 0.1045 | -0.0256 | 12.6555

## 21. Re 250k Mach 0.25 (1)
BIGFOIL.COM POLAR EXPORT
goe367
GOE 367 |  |  |  | Cl Max: | 1.936 | at alpha= | 15.5 | deg
JavaFoil+Calcfoil stall+Eppler ext transition |  |  |  | L/D Max: | 70.795 | at alpha= | 4 | deg
Re: | 250000 |  |  | Cd Min: | 0.01368 | at alpha= | 2.5 | deg
Mach: | 0.25 |  |  | Cl=0 at alpha= | -4.2581 | deg
|  |  |  | @ Cl=0.1, Cd= | 0.014733
|  |  |  | @ Cl=0.4, Cd= | 0.0139
|  |  |  | @ Cl=0.6, Cd= | 0.01402
alpha (deg) | Cl | Cd | Cm | Cl/Cd
-20 | -0.628 | 0.26267 | -0.022 | -2.389
-19.5 | -0.653 | 0.24247 | -0.023 | -2.693
-19 | -0.676 | 0.22858 | -0.023 | -2.957
-18.5 | -0.696 | 0.21051 | -0.024 | -3.305
-18 | -0.712 | 0.1991 | -0.024 | -3.578
-17.5 | -0.726 | 0.18545 | -0.025 | -3.916
-17 | -0.737 | 0.17004 | -0.025 | -4.332
-16.5 | -0.744 | 0.16033 | -0.026 | -4.638
-16 | -0.747 | 0.14949 | -0.027 | -4.999
-15.5 | -0.747 | 0.14176 | -0.027 | -5.27
-15 | -0.743 | 0.13279 | -0.028 | -5.599
-14.5 | -0.736 | 0.12735 | -0.028 | -5.781
-14 | -0.725 | 0.11993 | -0.029 | -6.048
-13.5 | -0.711 | 0.11064 | -0.03 | -6.428
-13 | -0.694 | 0.10311 | -0.031 | -6.727
-12.5 | -0.672 | 0.09714 | -0.031 | -6.922
-12 | -0.648 | 0.09243 | -0.032 | -7.013
-11.5 | -0.621 | 0.08529 | -0.033 | -7.285
-11 | -0.592 | 0.08084 | -0.035 | -7.322
-10.5 | -0.559 | 0.07665 | -0.035 | -7.288
-10 | -0.524 | 0.07224 | -0.036 | -7.248
-9.5 | -0.487 | 0.06703 | -0.038 | -7.258
-9 | -0.447 | 0.06242 | -0.039 | -7.16
-8.5 | -0.405 | 0.05843 | -0.041 | -6.939
-8 | -0.362 | 0.05546 | -0.042 | -6.53
-7.5 | -0.318 | 0.05193 | -0.044 | -6.121
-7 | -0.274 | 0.0481 | -0.049 | -5.689
-6.5 | -0.226 | 0.04483 | -0.051 | -5.05
-6 | -0.178 | 0.04141 | -0.054 | -4.303
-5.5 | -0.128 | 0.03971 | -0.054 | -3.214
-5 | -0.092 | 0.01507 | -0.082 | -6.108
-4.5 | -0.03 | 0.01487 | -0.083 | -2.031
-4 | 0.032 | 0.01483 | -0.085 | 2.175
-3.5 | 0.095 | 0.01467 | -0.086 | 6.488
-3 | 0.158 | 0.01546 | -0.087 | 10.238
-2.5 | 0.222 | 0.01453 | -0.088 | 15.267
-2 | 0.285 | 0.01448 | -0.09 | 19.705
-1.5 | 0.349 | 0.01454 | -0.091 | 23.999
-1 | 0.412 | 0.01375 | -0.092 | 29.986
-0.5 | 0.476 | 0.01383 | -0.093 | 34.383
0 | 0.543 | 0.01394 | -0.095 | 38.94
0.5 | 0.607 | 0.01403 | -0.096 | 43.241
1 | 0.67 | 0.01413 | -0.097 | 47.431
1.5 | 0.733 | 0.01504 | -0.098 | 48.774
2 | 0.797 | 0.01369 | -0.099 | 58.176
2.5 | 0.86 | 0.01368 | -0.101 | 62.852
3 | 0.923 | 0.01409 | -0.102 | 65.503
3.5 | 0.986 | 0.01679 | -0.103 | 58.701
4 | 1.048 | 0.01481 | -0.104 | 70.795
4.5 | 1.099 | 0.01757 | -0.105 | 62.555
5 | 1.153 | 0.01822 | -0.105 | 63.292
5.5 | 1.202 | 0.02373 | -0.105 | 50.662
6 | 1.26 | 0.02461 | -0.106 | 51.211
6.5 | 1.318 | 0.02541 | -0.107 | 51.884
7 | 1.372 | 0.02645 | -0.108 | 51.89
7.5 | 1.425 | 0.02756 | -0.109 | 51.715
8 | 1.477 | 0.02865 | -0.11 | 51.544
8.5 | 1.526 | 0.0302 | -0.111 | 50.53
9 | 1.574 | 0.03159 | -0.112 | 49.814
9.5 | 1.616 | 0.03471 | -0.112 | 46.563
10 | 1.659 | 0.03655 | -0.113 | 45.395
10.5 | 1.7 | 0.03817 | -0.114 | 44.544
11 | 1.738 | 0.04027 | -0.114 | 43.165
11.5 | 1.773 | 0.04248 | -0.115 | 41.746
12 | 1.805 | 0.04605 | -0.116 | 39.193
12.5 | 1.834 | 0.04874 | -0.116 | 37.633
13 | 1.863 | 0.05053 | -0.117 | 36.859
13.5 | 1.885 | 0.05379 | -0.117 | 35.05
14 | 1.902 | 0.05882 | -0.118 | 32.343
14.5 | 1.919 | 0.06136 | -0.118 | 31.28
15 | 1.93 | 0.06563 | -0.119 | 29.41
15.5 | 1.936 | 0.07008 | -0.119 | 27.623
16 | 1.912 | 0.07709 | -0.118 | 24.802
16.5 | 1.675 | 0.13769 | -0.064 | 12.166
17 | 1.671 | 0.14368 | -0.078 | 11.629
17.5 | 1.627 | 0.15475 | -0.064 | 10.514
18 | 1.593 | 0.16429 | -0.064 | 9.697
18.5 | 1.553 | 0.1741 | -0.065 | 8.92
19 | 1.506 | 0.18224 | -0.065 | 8.264
19.5 | 1.453 | 0.19461 | -0.065 | 7.467
20 | 1.395 | 0.20329 | -0.066 | 6.864

## 22. Re 250k Mach 0.25 (2)
BIGFOIL.COM POLAR EXPORT
goe367
GOE 367 |  |  |  | Cl Max: | 1.482 | at alpha= | 12.5 | deg
XFOIL ncrit=9 |  |  |  | L/D Max: | 71.3014 | at alpha= | 4.5 | deg
Re: | 250000 |  |  | Cd Min: | 0.22398 | at alpha= | -20 | deg
Mach: | 0.25 |  |  | Cl=0 at alpha= | -4.4618 | deg
|  |  |  | @ Cl=0.1, Cd= | 0.016792
|  |  |  | @ Cl=0.4, Cd= | 0.013734
|  |  |  | @ Cl=0.6, Cd= | 0.012387
alpha (deg) | Cl | Cd | Cm | Cl/Cd
-20 | -0.4502 | 0.22398 | -0.0129 | -2.01
-19 | -0.4145 | 0.21116 | -0.0214 | -1.963
-18.5 | -0.3948 | 0.20543 | -0.0249 | -1.9218
-17.5 | -0.362 | 0.19234 | -0.0331 | -1.8821
-17 | -0.3421 | 0.18674 | -0.036 | -1.832
-16.5 | -0.3428 | 0.18105 | -0.0432 | -1.8934
-16 | -0.3147 | 0.17363 | -0.0438 | -1.8125
-15.5 | -0.295 | 0.16823 | -0.0458 | -1.7536
-15 | -0.2983 | 0.16246 | -0.0517 | -1.8361
-14.5 | -0.2786 | 0.15557 | -0.0523 | -1.7908
-14 | -0.264 | 0.15101 | -0.052 | -1.7482
-13.5 | -0.2674 | 0.14751 | -0.0502 | -1.8128
-13 | -0.2993 | 0.14279 | -0.0526 | -2.0961
-12.5 | -0.2503 | 0.13521 | -0.0566 | -1.8512
-12 | -0.2201 | 0.12741 | -0.0643 | -1.7275
-11.5 | -0.2026 | 0.11766 | -0.0745 | -1.7219
-11 | -0.1636 | 0.11069 | -0.0804 | -1.478
-10.5 | -0.1626 | 0.09946 | -0.0945 | -1.6348
-10 | -0.1202 | 0.09446 | -0.0954 | -1.2725
-9.5 | -0.1568 | 0.08234 | -0.1117 | -1.9043
-9 | -0.1243 | 0.07861 | -0.1054 | -1.5812
-8.5 | -0.1089 | 0.07403 | -0.1045 | -1.471
-8 | -0.2449 | 0.04596 | -0.1193 | -5.3285
-7.5 | -0.2419 | 0.03868 | -0.1161 | -6.2539
-7 | -0.2351 | 0.03081 | -0.1117 | -7.6306
-6.5 | -0.2086 | 0.02593 | -0.1077 | -8.0447
-6 | -0.1651 | 0.0229 | -0.1055 | -7.2096
-5.5 | -0.1131 | 0.02116 | -0.1043 | -5.345
-5 | -0.0611 | 0.01972 | -0.1029 | -3.0984
-4.5 | -0.0041 | 0.01838 | -0.1024 | -0.22307
-4 | 0.0495 | 0.0175 | -0.1012 | 2.8286
-3.5 | 0.1037 | 0.01674 | -0.1002 | 6.1947
-3 | 0.1603 | 0.016 | -0.0995 | 10.0188
-2.5 | 0.2155 | 0.01545 | -0.0985 | 13.9482
-2 | 0.2679 | 0.01484 | -0.0973 | 18.0526
-1.5 | 0.3212 | 0.0144 | -0.0962 | 22.3056
-1 | 0.3741 | 0.01394 | -0.0952 | 26.8364
-0.5 | 0.4269 | 0.01352 | -0.0941 | 31.5754
0 | 0.4586 | 0.0115 | -0.0882 | 39.8783
0.5 | 0.5523 | 0.0123 | -0.0929 | 44.9024
1 | 0.7114 | 0.01259 | -0.1132 | 56.5052
1.5 | 0.7928 | 0.01257 | -0.1185 | 63.0708
2 | 0.8393 | 0.01275 | -0.1165 | 65.8275
2.5 | 0.8843 | 0.01301 | -0.1143 | 67.9708
3 | 0.9273 | 0.01334 | -0.1116 | 69.5127
3.5 | 0.9689 | 0.01373 | -0.1087 | 70.5681
4 | 1.0066 | 0.01415 | -0.105 | 71.1378
4.5 | 1.041 | 0.0146 | -0.1007 | 71.3014
5 | 1.0743 | 0.01509 | -0.0961 | 71.1928
5.5 | 1.1078 | 0.01561 | -0.0916 | 70.9673
6 | 1.1354 | 0.01608 | -0.086 | 70.6095
6.5 | 1.1636 | 0.0166 | -0.0805 | 70.0964
7 | 1.1969 | 0.01717 | -0.0761 | 69.7088
7.5 | 1.2196 | 0.01772 | -0.0698 | 68.8262
8 | 1.2566 | 0.01844 | -0.0663 | 68.1453
8.5 | 1.2939 | 0.0192 | -0.0632 | 67.3906
9 | 1.3294 | 0.02009 | -0.0599 | 66.1722
9.5 | 1.3688 | 0.02098 | -0.0573 | 65.2431
10 | 1.397 | 0.02215 | -0.0534 | 63.07
10.5 | 1.4293 | 0.02334 | -0.0503 | 61.2382
11 | 1.4508 | 0.02486 | -0.046 | 58.3588
11.5 | 1.4642 | 0.02695 | -0.0414 | 54.3302
12 | 1.4754 | 0.02952 | -0.0373 | 49.9797
12.5 | 1.482 | 0.03278 | -0.0336 | 45.2105
13 | 1.479 | 0.03722 | -0.0301 | 39.7367
13.5 | 1.4413 | 0.04521 | -0.0261 | 31.8801
14 | 1.3973 | 0.05477 | -0.0234 | 25.5121
14.5 | 1.3666 | 0.06377 | -0.0221 | 21.4301
15 | 1.3473 | 0.07206 | -0.0218 | 18.6969
15.5 | 1.3267 | 0.08078 | -0.022 | 16.4236
16 | 1.3088 | 0.08933 | -0.0226 | 14.6513
16.5 | 1.2963 | 0.09718 | -0.0232 | 13.3392
17 | 1.2907 | 0.10397 | -0.0236 | 12.4142
17.5 | 1.2946 | 0.10934 | -0.0236 | 11.8401

## 23. Re 250k Mach 0.50 (1)
BIGFOIL.COM POLAR EXPORT
goe367
GOE 367 |  |  |  | Cl Max: | 1.71 | at alpha= | 10 | deg
JavaFoil+Calcfoil stall+Eppler ext transition |  |  |  | L/D Max: | 58.88 | at alpha= | 4.5 | deg
Re: | 250000 |  |  | Cd Min: | 0.01402 | at alpha= | -2 | deg
Mach: | 0.5 |  |  | Cl=0 at alpha= | -4.2812 | deg
|  |  |  | @ Cl=0.1, Cd= | 0.016302
|  |  |  | @ Cl=0.4, Cd= | 0.014293
|  |  |  | @ Cl=0.6, Cd= | 0.014358
alpha (deg) | Cl | Cd | Cm | Cl/Cd
-20 | -0.884 | 0.26959 | -0.032 | -3.278
-19.5 | -0.856 | 0.26282 | -0.032 | -3.257
-19 | -0.829 | 0.23716 | -0.033 | -3.497
-18.5 | -0.802 | 0.25321 | -0.033 | -3.166
-18 | -0.774 | 0.24588 | -0.034 | -3.15
-17.5 | -0.747 | 0.24702 | -0.034 | -3.024
-17 | -0.72 | 0.21937 | -0.035 | -3.283
-16.5 | -0.692 | 0.22219 | -0.035 | -3.115
-16 | -0.662 | 0.20389 | -0.034 | -3.247
-15.5 | -0.634 | 0.1955 | -0.034 | -3.244
-15 | -0.606 | 0.1915 | -0.034 | -3.166
-14.5 | -0.579 | 0.17935 | -0.035 | -3.226
-14 | -0.551 | 0.17554 | -0.035 | -3.138
-13.5 | -0.523 | 0.17327 | -0.036 | -3.019
-13 | -0.495 | 0.16759 | -0.036 | -2.954
-12.5 | -0.467 | 0.16022 | -0.037 | -2.916
-12 | -0.439 | 0.14579 | -0.037 | -3.013
-11.5 | -0.411 | 0.14922 | -0.037 | -2.754
-11 | -0.383 | 0.14384 | -0.038 | -2.662
-10.5 | -0.354 | 0.12571 | -0.037 | -2.819
-10 | -0.326 | 0.11152 | -0.036 | -2.921
-9.5 | -0.298 | 0.10695 | -0.036 | -2.782
-9 | -0.269 | 0.10427 | -0.037 | -2.583
-8.5 | -0.323 | 0.08149 | -0.038 | -3.962
-8 | -0.341 | 0.06776 | -0.039 | -5.033
-7.5 | -0.318 | 0.06111 | -0.042 | -5.197
-7 | -0.281 | 0.05554 | -0.045 | -5.063
-6.5 | -0.237 | 0.05137 | -0.047 | -4.619
-6 | -0.189 | 0.0491 | -0.049 | -3.842
-5.5 | -0.137 | 0.04619 | -0.05 | -2.962
-5 | -0.083 | 0.04375 | -0.051 | -1.891
-4.5 | -0.028 | 0.03944 | -0.059 | -0.7
-4 | 0.036 | 0.01526 | -0.095 | 2.344
-3.5 | 0.106 | 0.0164 | -0.096 | 6.446
-3 | 0.176 | 0.01651 | -0.097 | 10.68
-2.5 | 0.247 | 0.01527 | -0.099 | 16.198
-2 | 0.318 | 0.01402 | -0.1 | 22.715
-1.5 | 0.39 | 0.01414 | -0.101 | 27.564
-1 | 0.46 | 0.01521 | -0.103 | 30.258
-0.5 | 0.531 | 0.01422 | -0.104 | 37.327
0 | 0.606 | 0.01437 | -0.106 | 42.205
0.5 | 0.677 | 0.01464 | -0.107 | 46.257
1 | 0.748 | 0.01477 | -0.108 | 50.61
1.5 | 0.81 | 0.01733 | -0.109 | 46.742
2 | 0.874 | 0.01724 | -0.109 | 50.711
2.5 | 0.939 | 0.01751 | -0.11 | 53.642
3 | 1.006 | 0.01811 | -0.111 | 55.574
3.5 | 1.072 | 0.01883 | -0.112 | 56.955
4 | 1.138 | 0.01955 | -0.114 | 58.194
4.5 | 1.203 | 0.02044 | -0.115 | 58.88
5 | 1.259 | 0.02715 | -0.115 | 46.367
5.5 | 1.322 | 0.02841 | -0.116 | 46.531
6 | 1.385 | 0.02998 | -0.117 | 46.181
6.5 | 1.445 | 0.03151 | -0.118 | 45.866
7 | 1.499 | 0.03347 | -0.119 | 44.777
7.5 | 1.55 | 0.03548 | -0.12 | 43.68
8 | 1.597 | 0.03735 | -0.12 | 42.755
8.5 | 1.635 | 0.04159 | -0.121 | 39.323
9 | 1.669 | 0.04466 | -0.122 | 37.364
9.5 | 1.697 | 0.04706 | -0.122 | 36.065
10 | 1.71 | 0.05372 | -0.123 | 31.83
10.5 | 1.709 | 0.05845 | -0.123 | 29.241
11 | 1.684 | 0.06315 | -0.123 | 26.666
11.5 | 1.414 | 0.09258 | -0.064 | 15.273
12 | 1.243 | 0.10946 | -0.061 | 11.354
12.5 | 0.95 | 0.13427 | -0.061 | 7.074
13 | 0.977 | 0.15097 | -0.062 | 6.474
13.5 | 1.005 | 0.17821 | -0.062 | 5.638
14 | 1.035 | 0.19288 | -0.07 | 5.366
14.5 | 1.064 | 0.21007 | -0.072 | 5.063
15 | 1.092 | 0.20412 | -0.075 | 5.351

## 24. Re 250k Mach 0.50 (2)
BIGFOIL.COM POLAR EXPORT
goe367
GOE 367 |  |  |  | Cl Max: | 1.3704 | at alpha= | 11.5 | deg
XFOIL ncrit=9 |  |  |  | L/D Max: | 60.7924 | at alpha= | 3 | deg
Re: | 250000 |  |  | Cd Min: | 0.24206 | at alpha= | -20 | deg
Mach: | 0.5 |  |  | Cl=0 at alpha= | -4.5091 | deg
|  |  |  | @ Cl=0.1, Cd= | 0.020415
|  |  |  | @ Cl=0.4, Cd= | 0.015748
|  |  |  | @ Cl=0.6, Cd= | 0.013986
alpha (deg) | Cl | Cd | Cm | Cl/Cd
-20 | -0.4599 | 0.24206 | -0.0171 | -1.8999
-19.5 | -0.4381 | 0.23441 | -0.0223 | -1.8689
-19 | -0.4128 | 0.22734 | -0.026 | -1.8158
-18.5 | -0.3904 | 0.22027 | -0.0309 | -1.7724
-18 | -0.3725 | 0.21316 | -0.0367 | -1.7475
-17.5 | -0.3462 | 0.20598 | -0.0395 | -1.6807
-17 | -0.3243 | 0.19934 | -0.0435 | -1.6269
-16.5 | -0.3122 | 0.19287 | -0.0495 | -1.6187
-16 | -0.2857 | 0.18576 | -0.0509 | -1.538
-15.5 | -0.2677 | 0.17992 | -0.0533 | -1.4879
-14.5 | -0.2643 | 0.17116 | -0.0524 | -1.5442
-13.5 | -0.233 | 0.15842 | -0.0681 | -1.4708
-13 | -0.1757 | 0.14791 | -0.0733 | -1.1879
-12.5 | -0.1363 | 0.13955 | -0.0819 | -0.97671
-12 | -0.1145 | 0.13087 | -0.092 | -0.87491
-11.5 | -0.0743 | 0.1234 | -0.097 | -0.60211
-11 | -0.0754 | 0.11654 | -0.1071 | -0.64699
-10.5 | -0.039 | 0.10905 | -0.1072 | -0.35763
-10 | -0.0186 | 0.10366 | -0.1073 | -0.17943
-9.5 | -0.0408 | 0.09683 | -0.1146 | -0.42136
-9 | -0.0079 | 0.0911 | -0.1113 | -0.086718
-8.5 | 0.0094 | 0.08579 | -0.1118 | 0.10957
-8 | -0.0267 | 0.07705 | -0.1255 | -0.34653
-7.5 | 0.0129 | 0.07233 | -0.1191 | 0.17835
-7 | -0.0194 | 0.05791 | -0.1316 | -0.335
-6.5 | -0.0296 | 0.05129 | -0.1318 | -0.57711
-6 | -0.0738 | 0.0393 | -0.1318 | -1.8779
-5.5 | -0.0538 | 0.03504 | -0.1282 | -1.5354
-5 | -0.0322 | 0.02937 | -0.124 | -1.0964
-4.5 | 0.0006 | 0.02516 | -0.1195 | 0.023847
-4 | 0.0481 | 0.02195 | -0.116 | 2.1913
-3.5 | 0.1083 | 0.02017 | -0.1139 | 5.3694
-3 | 0.1714 | 0.01865 | -0.1121 | 9.1903
-2.5 | 0.2346 | 0.01752 | -0.1104 | 13.3904
-2 | 0.2956 | 0.01678 | -0.1085 | 17.6162
-1.5 | 0.3549 | 0.0162 | -0.1064 | 21.9074
-1 | 0.4128 | 0.01562 | -0.1042 | 26.4277
-0.5 | 0.4691 | 0.01527 | -0.1019 | 30.7204
0 | 0.5225 | 0.0149 | -0.0991 | 35.0671
0.5 | 0.5681 | 0.014 | -0.0955 | 40.5786
1 | 0.6593 | 0.01396 | -0.0965 | 47.2278
1.5 | 0.8729 | 0.0147 | -0.1254 | 59.381
2 | 0.9148 | 0.01515 | -0.1209 | 60.3828
2.5 | 0.9534 | 0.01569 | -0.1157 | 60.7648
3 | 0.9897 | 0.01628 | -0.11 | 60.7924
3.5 | 1.0252 | 0.01692 | -0.1042 | 60.591
4 | 1.0511 | 0.01756 | -0.0966 | 59.8576
4.5 | 1.0605 | 0.01817 | -0.086 | 58.3654
5 | 1.0705 | 0.01878 | -0.0757 | 57.0021
5.5 | 1.0967 | 0.01948 | -0.0684 | 56.2988
6 | 1.1207 | 0.02063 | -0.0615 | 54.3238
6.5 | 1.1695 | 0.02162 | -0.0584 | 54.0934
7 | 1.1955 | 0.02335 | -0.0529 | 51.1991
7.5 | 1.2437 | 0.02447 | -0.0499 | 50.8255
8 | 1.2591 | 0.02693 | -0.0441 | 46.7545
8.5 | 1.3067 | 0.02827 | -0.0412 | 46.2221
9 | 1.3093 | 0.03188 | -0.0354 | 41.0696
9.5 | 1.3527 | 0.03355 | -0.0324 | 40.3189
10 | 1.3435 | 0.03829 | -0.0271 | 35.0875
10.5 | 1.3446 | 0.04289 | -0.0232 | 31.35
11 | 1.3606 | 0.04668 | -0.02 | 29.1474
11.5 | 1.3704 | 0.0512 | -0.0173 | 26.7656
12 | 1.3374 | 0.05994 | -0.0156 | 22.3123
12.5 | 1.3222 | 0.06779 | -0.015 | 19.5044
13 | 1.2953 | 0.07723 | -0.0152 | 16.772
13.5 | 1.2666 | 0.08662 | -0.0155 | 14.6225
14 | 1.2373 | 0.09634 | -0.0163 | 12.8431
14.5 | 1.2247 | 0.1048 | -0.0173 | 11.6861
15 | 1.2206 | 0.11261 | -0.0186 | 10.8392
15.5 | 1.2183 | 0.1204 | -0.0202 | 10.1188
16 | 1.2194 | 0.12774 | -0.0218 | 9.546
16.5 | 1.2229 | 0.13487 | -0.0234 | 9.0672

## 25. Re 500k Mach 0.00 (1)
BIGFOIL.COM POLAR EXPORT
goe367
GOE 367 |  |  |  | Cl Max: | 2.007 | at alpha= | 16.5 | deg
JavaFoil+Calcfoil stall+Eppler ext transition |  |  |  | L/D Max: | 83.203 | at alpha= | 4 | deg
Re: | 500000 |  |  | Cd Min: | 0.01104 | at alpha= | 1.5 | deg
Mach: | 0 |  |  | Cl=0 at alpha= | -4.2583 | deg
|  |  |  | @ Cl=0.1, Cd= | 0.012481
|  |  |  | @ Cl=0.4, Cd= | 0.01182
|  |  |  | @ Cl=0.6, Cd= | 0.012032
alpha (deg) | Cl | Cd | Cm | Cl/Cd
-20 | -0.929 | 0.18289 | -0.023 | -5.077
-19.5 | -0.926 | 0.17758 | -0.023 | -5.212
-19 | -0.922 | 0.16947 | -0.024 | -5.438
-18.5 | -0.916 | 0.15891 | -0.024 | -5.763
-18 | -0.909 | 0.15455 | -0.025 | -5.879
-17.5 | -0.9 | 0.1445 | -0.026 | -6.228
-17 | -0.889 | 0.1369 | -0.027 | -6.495
-16.5 | -0.876 | 0.12996 | -0.028 | -6.743
-16 | -0.861 | 0.12485 | -0.029 | -6.894
-15.5 | -0.844 | 0.11741 | -0.029 | -7.186
-15 | -0.825 | 0.11126 | -0.03 | -7.414
-14.5 | -0.803 | 0.10744 | -0.031 | -7.474
-14 | -0.78 | 0.10108 | -0.032 | -7.717
-13.5 | -0.755 | 0.09549 | -0.033 | -7.906
-13 | -0.727 | 0.09051 | -0.033 | -8.036
-12.5 | -0.698 | 0.08532 | -0.034 | -8.185
-12 | -0.667 | 0.07994 | -0.035 | -8.346
-11.5 | -0.637 | 0.07382 | -0.039 | -8.633
-11 | -0.602 | 0.07001 | -0.039 | -8.598
-10.5 | -0.566 | 0.06608 | -0.041 | -8.559
-10 | -0.528 | 0.06158 | -0.042 | -8.577
-9.5 | -0.49 | 0.05647 | -0.045 | -8.68
-9 | -0.449 | 0.05256 | -0.046 | -8.543
-8.5 | -0.407 | 0.04863 | -0.048 | -8.376
-8 | -0.428 | 0.01588 | -0.071 | -26.988
-7.5 | -0.377 | 0.01503 | -0.073 | -25.105
-7 | -0.323 | 0.014 | -0.075 | -23.087
-6.5 | -0.266 | 0.01369 | -0.076 | -19.433
-6 | -0.208 | 0.01339 | -0.077 | -15.529
-5.5 | -0.149 | 0.01318 | -0.078 | -11.309
-5 | -0.089 | 0.01385 | -0.08 | -6.456
-4.5 | -0.029 | 0.01279 | -0.081 | -2.293
-4 | 0.031 | 0.01346 | -0.082 | 2.324
-3.5 | 0.092 | 0.01249 | -0.083 | 7.386
-3 | 0.154 | 0.01242 | -0.084 | 12.358
-2.5 | 0.215 | 0.01311 | -0.085 | 16.387
-2 | 0.276 | 0.01244 | -0.087 | 22.213
-1.5 | 0.338 | 0.01245 | -0.088 | 27.139
-1 | 0.4 | 0.01182 | -0.089 | 33.793
-0.5 | 0.461 | 0.01194 | -0.09 | 38.586
0 | 0.526 | 0.01199 | -0.092 | 43.859
0.5 | 0.587 | 0.01199 | -0.093 | 48.987
1 | 0.649 | 0.01219 | -0.094 | 53.241
1.5 | 0.71 | 0.01104 | -0.095 | 64.346
2 | 0.772 | 0.01106 | -0.096 | 69.792
2.5 | 0.833 | 0.01133 | -0.098 | 73.505
3 | 0.894 | 0.01162 | -0.099 | 76.927
3.5 | 0.955 | 0.01366 | -0.1 | 69.94
4 | 1.016 | 0.01221 | -0.101 | 83.203
4.5 | 1.077 | 0.01421 | -0.102 | 75.783
5 | 1.137 | 0.01463 | -0.104 | 77.749
5.5 | 1.198 | 0.01504 | -0.105 | 79.606
6 | 1.232 | 0.02041 | -0.104 | 60.336
6.5 | 1.288 | 0.02109 | -0.105 | 61.058
7 | 1.342 | 0.02191 | -0.106 | 61.25
7.5 | 1.395 | 0.02261 | -0.107 | 61.682
8 | 1.447 | 0.02361 | -0.107 | 61.29
8.5 | 1.497 | 0.02453 | -0.108 | 61.023
9 | 1.545 | 0.02545 | -0.109 | 60.696
9.5 | 1.59 | 0.02768 | -0.11 | 57.442
10 | 1.634 | 0.02958 | -0.111 | 55.236
10.5 | 1.679 | 0.03064 | -0.112 | 54.816
11 | 1.721 | 0.0321 | -0.112 | 53.614
11.5 | 1.76 | 0.03362 | -0.113 | 52.354
12 | 1.797 | 0.03544 | -0.114 | 50.699
12.5 | 1.831 | 0.03775 | -0.114 | 48.509
13 | 1.866 | 0.03907 | -0.115 | 47.753
13.5 | 1.897 | 0.04129 | -0.116 | 45.947
14 | 1.925 | 0.04402 | -0.116 | 43.735
14.5 | 1.951 | 0.04622 | -0.117 | 42.203
15 | 1.975 | 0.04906 | -0.117 | 40.251
15.5 | 1.998 | 0.0514 | -0.118 | 38.868
16 | 2.004 | 0.05486 | -0.119 | 36.527
16.5 | 2.007 | 0.05823 | -0.119 | 34.466
17 | 2.007 | 0.06095 | -0.12 | 32.921
17.5 | 2 | 0.06399 | -0.12 | 31.246
18 | 1.99 | 0.06726 | -0.121 | 29.584
18.5 | 1.972 | 0.07283 | -0.121 | 27.079
19 | 1.953 | 0.07668 | -0.121 | 25.471
19.5 | 1.929 | 0.08173 | -0.121 | 23.608
20 | 1.901 | 0.08755 | -0.121 | 21.718

## 26. Re 500k Mach 0.00 (2)
BIGFOIL.COM POLAR EXPORT
goe367
GOE 367 |  |  |  | Cl Max: | 1.4643 | at alpha= | 12 | deg
XFOIL ncrit=9 |  |  |  | L/D Max: | 93.2461 | at alpha= | 5 | deg
Re: | 500000 |  |  | Cd Min: | 0.16813 | at alpha= | -16 | deg
Mach: | 0 |  |  | Cl=0 at alpha= | -4.3717 | deg
|  |  |  | @ Cl=0.1, Cd= | 0.011422
|  |  |  | @ Cl=0.4, Cd= | 0.010292
|  |  |  | @ Cl=0.6, Cd= | 0.00896
alpha (deg) | Cl | Cd | Cm | Cl/Cd
-16 | -0.3261 | 0.16813 | -0.0407 | -1.9396
-15.5 | -0.3355 | 0.15793 | -0.0482 | -2.1244
-15 | -0.3084 | 0.15331 | -0.0484 | -2.0116
-14.5 | -0.2903 | 0.14863 | -0.0499 | -1.9532
-14 | -0.3066 | 0.13943 | -0.0561 | -2.199
-13.5 | -0.305 | 0.13412 | -0.0548 | -2.2741
-13 | -0.2673 | 0.12862 | -0.059 | -2.0782
-12.5 | -0.2391 | 0.12165 | -0.0653 | -1.9655
-11.5 | -0.5853 | 0.03774 | -0.1154 | -15.5087
-11 | -0.6047 | 0.03179 | -0.109 | -19.0217
-10.5 | -0.591 | 0.02775 | -0.1048 | -21.2973
-10 | -0.5564 | 0.025 | -0.1027 | -22.256
-9.5 | -0.5148 | 0.02329 | -0.1011 | -22.1039
-9 | -0.4714 | 0.02164 | -0.0995 | -21.7837
-8.5 | -0.4257 | 0.02016 | -0.0982 | -21.1161
-8 | -0.3776 | 0.01894 | -0.0971 | -19.9366
-7.5 | -0.3281 | 0.01716 | -0.0964 | -19.12
-7 | -0.2765 | 0.01621 | -0.0959 | -17.0574
-6.5 | -0.2238 | 0.01542 | -0.0954 | -14.5136
-6 | -0.1721 | 0.01435 | -0.0948 | -11.993
-5.5 | -0.1192 | 0.01367 | -0.0944 | -8.7198
-5 | -0.0655 | 0.01312 | -0.094 | -4.9924
-4.5 | -0.0137 | 0.01239 | -0.0934 | -1.1057
-4 | 0.0397 | 0.0119 | -0.0929 | 3.3361
-3.5 | 0.0928 | 0.01147 | -0.0924 | 8.0907
-3 | 0.1463 | 0.01111 | -0.0919 | 13.1683
-2.5 | 0.2009 | 0.01088 | -0.0916 | 18.4651
-2 | 0.2555 | 0.01072 | -0.0914 | 23.834
-1.5 | 0.31 | 0.01056 | -0.0912 | 29.3561
-1 | 0.3639 | 0.0104 | -0.0909 | 34.9904
-0.5 | 0.4172 | 0.01024 | -0.0904 | 40.7422
0.5 | 0.4959 | 0.00811 | -0.0841 | 61.1467
1 | 0.5386 | 0.00846 | -0.0802 | 63.6643
1.5 | 0.5964 | 0.00894 | -0.0798 | 66.7114
2 | 0.6952 | 0.00949 | -0.0888 | 73.2561
2.5 | 0.7849 | 0.0099 | -0.0963 | 79.2828
3 | 0.8699 | 0.01025 | -0.1031 | 84.8683
3.5 | 0.9536 | 0.01053 | -0.1097 | 90.5603
4 | 0.9947 | 0.01081 | -0.1072 | 92.0167
4.5 | 1.0333 | 0.01112 | -0.1042 | 92.9227
5 | 1.0686 | 0.01146 | -0.1006 | 93.2461
5.5 | 1.0993 | 0.01182 | -0.0961 | 93.0034
6 | 1.1233 | 0.0122 | -0.0902 | 92.0738
6.5 | 1.1381 | 0.0125 | -0.0825 | 91.048
7 | 1.1467 | 0.01278 | -0.0735 | 89.7261
7.5 | 1.176 | 0.01333 | -0.0691 | 88.2221
8 | 1.2147 | 0.01388 | -0.0667 | 87.5144
8.5 | 1.2531 | 0.01458 | -0.0645 | 85.9465
9 | 1.2908 | 0.01535 | -0.0623 | 84.0912
9.5 | 1.3297 | 0.01613 | -0.0605 | 82.4365
10 | 1.364 | 0.01716 | -0.0582 | 79.4872
10.5 | 1.396 | 0.01837 | -0.0557 | 75.9935
11 | 1.427 | 0.01972 | -0.0535 | 72.3631
11.5 | 1.4556 | 0.0213 | -0.0511 | 68.338
12 | 1.4643 | 0.02426 | -0.0471 | 60.3586
12.5 | 1.4409 | 0.02981 | -0.0409 | 48.3361
13 | 1.4407 | 0.0341 | -0.0374 | 42.2493
14 | 1.4315 | 0.04445 | -0.032 | 32.2047
14.5 | 1.4288 | 0.04994 | -0.0304 | 28.6103
15 | 1.4219 | 0.0562 | -0.0291 | 25.3007
15.5 | 1.4216 | 0.06197 | -0.0285 | 22.9401
16 | 1.4061 | 0.0697 | -0.028 | 20.1736
16.5 | 1.411 | 0.07519 | -0.0281 | 18.7658
17 | 1.399 | 0.08283 | -0.0284 | 16.89

## 27. Re 500k Mach 0.10 (1)
BIGFOIL.COM POLAR EXPORT
goe367
GOE 367 |  |  |  | Cl Max: | 1.998 | at alpha= | 16 | deg
JavaFoil+Calcfoil stall+Eppler ext transition |  |  |  | L/D Max: | 83.214 | at alpha= | 4 | deg
Re: | 500000 |  |  | Cd Min: | 0.01104 | at alpha= | 1.5 | deg
Mach: | 0.1 |  |  | Cl=0 at alpha= | -4.2583 | deg
|  |  |  | @ Cl=0.1, Cd= | 0.012552
|  |  |  | @ Cl=0.4, Cd= | 0.011813
|  |  |  | @ Cl=0.6, Cd= | 0.01217
alpha (deg) | Cl | Cd | Cm | Cl/Cd
-20 | -0.898 | 0.18631 | -0.023 | -4.822
-19.5 | -0.899 | 0.1811 | -0.024 | -4.962
-19 | -0.897 | 0.17351 | -0.024 | -5.168
-18.5 | -0.893 | 0.16505 | -0.024 | -5.413
-18 | -0.888 | 0.15673 | -0.025 | -5.668
-17.5 | -0.882 | 0.14656 | -0.026 | -6.017
-17 | -0.873 | 0.13926 | -0.027 | -6.271
-16.5 | -0.863 | 0.13146 | -0.028 | -6.562
-16 | -0.849 | 0.12646 | -0.028 | -6.712
-15.5 | -0.834 | 0.12065 | -0.029 | -6.911
-15 | -0.817 | 0.11324 | -0.03 | -7.211
-14.5 | -0.796 | 0.10831 | -0.03 | -7.35
-14 | -0.775 | 0.10164 | -0.031 | -7.62
-13.5 | -0.751 | 0.09691 | -0.033 | -7.747
-13 | -0.724 | 0.09178 | -0.033 | -7.891
-12.5 | -0.696 | 0.08625 | -0.035 | -8.075
-12 | -0.666 | 0.08044 | -0.036 | -8.281
-11.5 | -0.635 | 0.07509 | -0.037 | -8.454
-11 | -0.601 | 0.0713 | -0.039 | -8.424
-10.5 | -0.565 | 0.06715 | -0.04 | -8.411
-10 | -0.528 | 0.06214 | -0.042 | -8.503
-9.5 | -0.49 | 0.05689 | -0.044 | -8.618
-9 | -0.45 | 0.05301 | -0.046 | -8.488
-8.5 | -0.408 | 0.04924 | -0.048 | -8.286
-8 | -0.425 | 0.01685 | -0.071 | -25.207
-7.5 | -0.378 | 0.01528 | -0.073 | -24.717
-7 | -0.324 | 0.01403 | -0.075 | -23.111
-6.5 | -0.267 | 0.01367 | -0.076 | -19.546
-6 | -0.209 | 0.01336 | -0.078 | -15.633
-5.5 | -0.15 | 0.01319 | -0.079 | -11.346
-5 | -0.09 | 0.01392 | -0.08 | -6.451
-4.5 | -0.029 | 0.0129 | -0.081 | -2.283
-4 | 0.031 | 0.01356 | -0.082 | 2.317
-3.5 | 0.093 | 0.01256 | -0.084 | 7.384
-3 | 0.154 | 0.01249 | -0.085 | 12.353
-2.5 | 0.216 | 0.01309 | -0.086 | 16.496
-2 | 0.278 | 0.01241 | -0.087 | 22.381
-1.5 | 0.34 | 0.01251 | -0.088 | 27.155
-1 | 0.402 | 0.01179 | -0.09 | 34.069
-0.5 | 0.463 | 0.01191 | -0.091 | 38.893
0 | 0.529 | 0.01198 | -0.092 | 44.104
0.5 | 0.59 | 0.01216 | -0.093 | 48.554
1 | 0.652 | 0.01222 | -0.094 | 53.356
1.5 | 0.714 | 0.01104 | -0.096 | 64.687
2 | 0.776 | 0.01106 | -0.097 | 70.145
2.5 | 0.837 | 0.01134 | -0.098 | 73.849
3 | 0.899 | 0.01167 | -0.099 | 77.018
3.5 | 0.96 | 0.01372 | -0.1 | 69.963
4 | 1.021 | 0.01227 | -0.102 | 83.214
4.5 | 1.082 | 0.01433 | -0.103 | 75.53
5 | 1.143 | 0.01472 | -0.104 | 77.652
5.5 | 1.179 | 0.01999 | -0.103 | 58.991
6 | 1.237 | 0.02054 | -0.104 | 60.222
6.5 | 1.294 | 0.02132 | -0.105 | 60.694
7 | 1.348 | 0.02207 | -0.106 | 61.07
7.5 | 1.401 | 0.02289 | -0.107 | 61.217
8 | 1.453 | 0.0238 | -0.108 | 61.043
8.5 | 1.503 | 0.02476 | -0.109 | 60.692
9 | 1.551 | 0.02571 | -0.11 | 60.322
9.5 | 1.596 | 0.02799 | -0.11 | 57.01
10 | 1.64 | 0.03001 | -0.111 | 54.649
10.5 | 1.684 | 0.0309 | -0.112 | 54.493
11 | 1.725 | 0.03249 | -0.113 | 53.099
11.5 | 1.765 | 0.03417 | -0.113 | 51.646
12 | 1.801 | 0.03605 | -0.114 | 49.954
12.5 | 1.835 | 0.03847 | -0.115 | 47.697
13 | 1.869 | 0.03984 | -0.116 | 46.907
13.5 | 1.896 | 0.04279 | -0.116 | 44.308
14 | 1.924 | 0.04564 | -0.116 | 42.156
14.5 | 1.951 | 0.04747 | -0.117 | 41.097
15 | 1.973 | 0.04992 | -0.118 | 39.51
15.5 | 1.994 | 0.05236 | -0.119 | 38.082
16 | 1.998 | 0.05621 | -0.119 | 35.543
16.5 | 1.998 | 0.05962 | -0.119 | 33.517
17 | 1.995 | 0.06252 | -0.12 | 31.913
17.5 | 1.985 | 0.06598 | -0.12 | 30.081
18 | 1.968 | 0.07033 | -0.121 | 27.975
18.5 | 1.95 | 0.07419 | -0.121 | 26.283
19 | 1.923 | 0.0793 | -0.121 | 24.252
19.5 | 1.893 | 0.08566 | -0.121 | 22.096
20 | 1.861 | 0.09106 | -0.121 | 20.442

## 28. Re 500k Mach 0.10 (2)
BIGFOIL.COM POLAR EXPORT
goe367
GOE 367 |  |  |  | Cl Max: | 1.4605 | at alpha= | 12 | deg
XFOIL ncrit=9 |  |  |  | L/D Max: | 92.6102 | at alpha= | 5 | deg
Re: | 500000 |  |  | Cd Min: | 0.16862 | at alpha= | -16 | deg
Mach: | 0.1 |  |  | Cl=0 at alpha= | -4.3734 | deg
|  |  |  | @ Cl=0.1, Cd= | 0.011477
|  |  |  | @ Cl=0.4, Cd= | 0.010334
|  |  |  | @ Cl=0.6, Cd= | 0.0089894
alpha (deg) | Cl | Cd | Cm | Cl/Cd
-16 | -0.3242 | 0.16862 | -0.041 | -1.9227
-15.5 | -0.3339 | 0.15857 | -0.0487 | -2.1057
-15 | -0.3062 | 0.15382 | -0.0487 | -1.9906
-14.5 | -0.2878 | 0.14916 | -0.0502 | -1.9295
-14 | -0.2777 | 0.14376 | -0.052 | -1.9317
-13.5 | -0.3 | 0.13457 | -0.0557 | -2.2293
-13 | -0.2619 | 0.12902 | -0.0599 | -2.0299
-12.5 | -0.2337 | 0.12208 | -0.0661 | -1.9143
-12 | -0.2398 | 0.10839 | -0.0777 | -2.2124
-11.5 | -0.5223 | 0.0426 | -0.1202 | -12.2606
-11 | -0.5825 | 0.03424 | -0.1125 | -17.0123
-10.5 | -0.5796 | 0.02983 | -0.1074 | -19.4301
-10 | -0.5536 | 0.02596 | -0.1046 | -21.3251
-9.5 | -0.5138 | 0.02405 | -0.1028 | -21.3638
-9 | -0.4713 | 0.02227 | -0.101 | -21.163
-8.5 | -0.4266 | 0.02061 | -0.0995 | -20.6987
-8 | -0.3787 | 0.01939 | -0.0982 | -19.5307
-7.5 | -0.3297 | 0.01744 | -0.0974 | -18.9048
-7 | -0.278 | 0.01643 | -0.0968 | -16.9203
-6.5 | -0.2251 | 0.01557 | -0.0963 | -14.4573
-6 | -0.1728 | 0.01453 | -0.0957 | -11.8926
-5.5 | -0.1198 | 0.01378 | -0.0952 | -8.6938
-5 | -0.0659 | 0.0132 | -0.0947 | -4.9924
-4.5 | -0.0137 | 0.01246 | -0.0941 | -1.0995
-4 | 0.0404 | 0.01201 | -0.0936 | 3.3639
-3.5 | 0.0934 | 0.01152 | -0.093 | 8.1076
-3 | 0.1473 | 0.01117 | -0.0925 | 13.1871
-2.5 | 0.2023 | 0.01094 | -0.0922 | 18.4918
-2 | 0.2569 | 0.01075 | -0.0919 | 23.8977
-1.5 | 0.3116 | 0.01059 | -0.0917 | 29.424
-1 | 0.3658 | 0.01043 | -0.0913 | 35.0719
-0.5 | 0.4194 | 0.01028 | -0.0908 | 40.7977
0 | 0.4717 | 0.01005 | -0.0902 | 46.9353
0.5 | 0.4993 | 0.00814 | -0.0848 | 61.3391
1 | 0.5415 | 0.00848 | -0.0806 | 63.8561
1.5 | 0.5984 | 0.00898 | -0.0798 | 66.637
2 | 0.6972 | 0.00956 | -0.0888 | 72.9289
2.5 | 0.7878 | 0.00995 | -0.0964 | 79.1759
3 | 0.8735 | 0.01033 | -0.1032 | 84.5595
3.5 | 0.9576 | 0.01063 | -0.1098 | 90.0847
4 | 0.9985 | 0.01092 | -0.1072 | 91.4377
4.5 | 1.0368 | 0.01123 | -0.1041 | 92.3241
5 | 1.0715 | 0.01157 | -0.1003 | 92.6102
5.5 | 1.1016 | 0.01192 | -0.0955 | 92.4161
6 | 1.1245 | 0.01229 | -0.0894 | 91.4972
6.5 | 1.132 | 0.01259 | -0.08 | 89.9126
7 | 1.1462 | 0.01291 | -0.0722 | 88.7839
7.5 | 1.1784 | 0.01348 | -0.0683 | 87.4184
8 | 1.2167 | 0.01409 | -0.0658 | 86.352
8.5 | 1.2562 | 0.01478 | -0.0637 | 84.9932
9 | 1.2931 | 0.01563 | -0.0614 | 82.7319
9.5 | 1.3327 | 0.01641 | -0.0596 | 81.2127
10 | 1.3676 | 0.01746 | -0.0573 | 78.3276
10.5 | 1.3997 | 0.01871 | -0.0549 | 74.8103
11 | 1.4304 | 0.02013 | -0.0525 | 71.0581
11.5 | 1.4572 | 0.02187 | -0.0499 | 66.6301
12 | 1.4605 | 0.02528 | -0.0455 | 57.7729
12.5 | 1.4385 | 0.03086 | -0.0396 | 46.6137
13 | 1.4386 | 0.03524 | -0.0363 | 40.8229
13.5 | 1.4305 | 0.04065 | -0.0333 | 35.1907
14 | 1.4261 | 0.04613 | -0.0311 | 30.9148
14.5 | 1.4211 | 0.05198 | -0.0295 | 27.3394
15 | 1.4144 | 0.05836 | -0.0284 | 24.2358
15.5 | 1.4117 | 0.06449 | -0.0278 | 21.8902
16 | 1.3934 | 0.07265 | -0.0275 | 19.1796
16.5 | 1.4002 | 0.07801 | -0.0277 | 17.949
17 | 1.3916 | 0.08531 | -0.0281 | 16.3123

## 29. Re 500k Mach 0.25 (1)
BIGFOIL.COM POLAR EXPORT
goe367
GOE 367 |  |  |  | Cl Max: | 1.958 | at alpha= | 15.5 | deg
JavaFoil+Calcfoil stall+Eppler ext transition |  |  |  | L/D Max: | 88.108 | at alpha= | 5 | deg
Re: | 500000 |  |  | Cd Min: | 0.0115 | at alpha= | 2 | deg
Mach: | 0.25 |  |  | Cl=0 at alpha= | -4.2581 | deg
|  |  |  | @ Cl=0.1, Cd= | 0.013474
|  |  |  | @ Cl=0.4, Cd= | 0.011952
|  |  |  | @ Cl=0.6, Cd= | 0.01215
alpha (deg) | Cl | Cd | Cm | Cl/Cd
-20 | -0.628 | 0.22594 | -0.023 | -2.779
-19.5 | -0.653 | 0.21076 | -0.023 | -3.099
-19 | -0.676 | 0.2001 | -0.024 | -3.379
-18.5 | -0.696 | 0.1868 | -0.024 | -3.727
-18 | -0.713 | 0.17772 | -0.025 | -4.011
-17.5 | -0.727 | 0.16653 | -0.025 | -4.364
-17 | -0.737 | 0.15223 | -0.026 | -4.841
-16.5 | -0.744 | 0.14354 | -0.027 | -5.184
-16 | -0.748 | 0.13608 | -0.027 | -5.496
-15.5 | -0.748 | 0.12839 | -0.028 | -5.823
-15 | -0.744 | 0.12171 | -0.029 | -6.114
-14.5 | -0.737 | 0.11607 | -0.03 | -6.352
-14 | -0.726 | 0.10934 | -0.03 | -6.64
-13.5 | -0.713 | 0.10215 | -0.032 | -6.98
-13 | -0.696 | 0.0959 | -0.033 | -7.257
-12.5 | -0.675 | 0.08879 | -0.034 | -7.599
-12 | -0.651 | 0.08482 | -0.035 | -7.674
-11.5 | -0.624 | 0.07887 | -0.036 | -7.91
-11 | -0.594 | 0.07415 | -0.038 | -8.012
-10.5 | -0.561 | 0.07081 | -0.038 | -7.923
-10 | -0.526 | 0.06647 | -0.039 | -7.909
-9.5 | -0.492 | 0.06015 | -0.044 | -8.174
-9 | -0.453 | 0.05558 | -0.046 | -8.148
-8.5 | -0.411 | 0.05223 | -0.047 | -7.873
-8 | -0.368 | 0.04842 | -0.049 | -7.604
-7.5 | -0.324 | 0.04505 | -0.051 | -7.182
-7 | -0.331 | 0.01552 | -0.077 | -21.301
-6.5 | -0.273 | 0.01392 | -0.078 | -19.614
-6 | -0.214 | 0.0136 | -0.08 | -15.713
-5.5 | -0.153 | 0.01328 | -0.081 | -11.544
-5 | -0.092 | 0.01311 | -0.082 | -7.024
-4.5 | -0.03 | 0.01301 | -0.083 | -2.321
-4 | 0.032 | 0.01282 | -0.085 | 2.516
-3.5 | 0.095 | 0.01348 | -0.086 | 7.056
-3 | 0.158 | 0.01341 | -0.087 | 11.81
-2.5 | 0.222 | 0.0126 | -0.088 | 17.619
-2 | 0.285 | 0.0126 | -0.09 | 22.643
-1.5 | 0.349 | 0.01196 | -0.091 | 29.191
-1 | 0.412 | 0.01195 | -0.092 | 34.514
-0.5 | 0.476 | 0.01206 | -0.093 | 39.454
0 | 0.543 | 0.01215 | -0.095 | 44.71
0.5 | 0.607 | 0.01215 | -0.096 | 49.905
1 | 0.67 | 0.01231 | -0.097 | 54.444
1.5 | 0.733 | 0.01302 | -0.098 | 56.342
2 | 0.797 | 0.0115 | -0.099 | 69.291
2.5 | 0.86 | 0.01155 | -0.101 | 74.446
3 | 0.923 | 0.0119 | -0.102 | 77.531
3.5 | 0.986 | 0.01411 | -0.103 | 69.858
4 | 1.048 | 0.01251 | -0.104 | 83.817
4.5 | 1.111 | 0.01478 | -0.106 | 75.175
5 | 1.173 | 0.01332 | -0.107 | 88.108
5.5 | 1.207 | 0.02075 | -0.106 | 58.19
6 | 1.266 | 0.02139 | -0.107 | 59.198
6.5 | 1.325 | 0.02225 | -0.108 | 59.534
7 | 1.379 | 0.02312 | -0.109 | 59.657
7.5 | 1.432 | 0.02408 | -0.11 | 59.473
8 | 1.485 | 0.02504 | -0.111 | 59.307
8.5 | 1.534 | 0.02607 | -0.111 | 58.831
9 | 1.583 | 0.0273 | -0.112 | 57.974
9.5 | 1.626 | 0.02986 | -0.113 | 54.441
10 | 1.669 | 0.03193 | -0.114 | 52.257
10.5 | 1.71 | 0.03329 | -0.114 | 51.374
11 | 1.75 | 0.03524 | -0.115 | 49.642
11.5 | 1.785 | 0.03707 | -0.116 | 48.151
12 | 1.817 | 0.03991 | -0.117 | 45.516
12.5 | 1.846 | 0.04227 | -0.117 | 43.678
13 | 1.875 | 0.04395 | -0.118 | 42.664
13.5 | 1.898 | 0.04673 | -0.118 | 40.618
14 | 1.915 | 0.05045 | -0.119 | 37.968
14.5 | 1.934 | 0.05292 | -0.119 | 36.541
15 | 1.946 | 0.0563 | -0.12 | 34.562
15.5 | 1.958 | 0.05881 | -0.121 | 33.285
16 | 1.941 | 0.06425 | -0.121 | 30.21
16.5 | 1.918 | 0.06905 | -0.121 | 27.781
17 | 1.889 | 0.07253 | -0.122 | 26.046
17.5 | 1.847 | 0.07831 | -0.121 | 23.581
18 | 1.794 | 0.08682 | -0.121 | 20.66
18.5 | 1.735 | 0.09608 | -0.12 | 18.058
19 | 1.671 | 0.10337 | -0.119 | 16.168
19.5 | 1.472 | 0.1732 | -0.083 | 8.497
20 | 1.518 | 0.12838 | -0.116 | 11.827

## 30. Re 500k Mach 0.25 (2)
BIGFOIL.COM POLAR EXPORT
goe367
GOE 367 |  |  |  | Cl Max: | 1.4629 | at alpha= | 11.5 | deg
XFOIL ncrit=9 |  |  |  | L/D Max: | 89.5667 | at alpha= | 4.5 | deg
Re: | 500000 |  |  | Cd Min: | 0.15659 | at alpha= | -15 | deg
Mach: | 0.25 |  |  | Cl=0 at alpha= | -4.3841 | deg
|  |  |  | @ Cl=0.1, Cd= | 0.011827
|  |  |  | @ Cl=0.4, Cd= | 0.010624
|  |  |  | @ Cl=0.6, Cd= | 0.0091124
alpha (deg) | Cl | Cd | Cm | Cl/Cd
-15 | -0.2946 | 0.15659 | -0.0508 | -1.8813
-14.5 | -0.2758 | 0.15204 | -0.0519 | -1.814
-14 | -0.2696 | 0.14754 | -0.052 | -1.8273
-13.5 | -0.2735 | 0.13688 | -0.0605 | -1.9981
-13 | -0.2329 | 0.13097 | -0.0649 | -1.7783
-12.5 | -0.2053 | 0.1241 | -0.0707 | -1.6543
-12 | -0.2113 | 0.11165 | -0.0812 | -1.8925
-11.5 | -0.1844 | 0.10715 | -0.0819 | -1.721
-11 | -0.1717 | 0.10241 | -0.082 | -1.6766
-10 | -0.4818 | 0.03561 | -0.1179 | -13.5299
-9.5 | -0.4761 | 0.0309 | -0.114 | -15.4078
-9 | -0.4502 | 0.02766 | -0.1109 | -16.2762
-8.5 | -0.4191 | 0.02443 | -0.1079 | -17.1551
-8 | -0.3801 | 0.02179 | -0.1055 | -17.4438
-7.5 | -0.3344 | 0.01988 | -0.1035 | -16.8209
-7 | -0.2847 | 0.01781 | -0.1022 | -15.9854
-6.5 | -0.2315 | 0.01663 | -0.1013 | -13.9206
-6 | -0.1764 | 0.0157 | -0.1004 | -11.2357
-5.5 | -0.1229 | 0.01446 | -0.0995 | -8.4993
-5 | -0.0673 | 0.01373 | -0.0988 | -4.9017
-4.5 | -0.0128 | 0.01294 | -0.098 | -0.98918
-4 | 0.0424 | 0.0124 | -0.0973 | 3.4194
-3.5 | 0.0971 | 0.01185 | -0.0964 | 8.1941
-3 | 0.1522 | 0.01142 | -0.0956 | 13.3275
-2.5 | 0.2082 | 0.01113 | -0.0951 | 18.7062
-2 | 0.2649 | 0.01097 | -0.0947 | 24.1477
-1.5 | 0.321 | 0.01081 | -0.0942 | 29.6947
-1 | 0.3765 | 0.01068 | -0.0937 | 35.2528
-0.5 | 0.4313 | 0.01055 | -0.093 | 40.8815
0 | 0.4847 | 0.01035 | -0.0921 | 46.8309
0.5 | 0.5266 | 0.00918 | -0.0897 | 57.3638
1 | 0.5561 | 0.00867 | -0.0825 | 64.1407
1.5 | 0.6077 | 0.00919 | -0.08 | 66.1262
2 | 0.7077 | 0.00984 | -0.0886 | 71.9207
2.5 | 0.8012 | 0.01033 | -0.0963 | 77.5605
3 | 0.8938 | 0.01075 | -0.104 | 83.1442
3.5 | 0.9803 | 0.01109 | -0.1105 | 88.395
4 | 1.0192 | 0.01141 | -0.1071 | 89.3252
4.5 | 1.0542 | 0.01177 | -0.1029 | 89.5667
5 | 1.0838 | 0.01215 | -0.0976 | 89.2016
5.5 | 1.1044 | 0.01255 | -0.0905 | 88
6 | 1.1067 | 0.01281 | -0.0797 | 86.3934
6.5 | 1.1198 | 0.01318 | -0.0713 | 84.9621
7 | 1.1498 | 0.01383 | -0.0666 | 83.1381
7.5 | 1.1899 | 0.01448 | -0.064 | 82.1754
8 | 1.2298 | 0.01527 | -0.0615 | 80.537
8.5 | 1.2703 | 0.01612 | -0.0593 | 78.8027
9 | 1.3097 | 0.01707 | -0.057 | 76.7252
9.5 | 1.3461 | 0.01823 | -0.0546 | 73.8398
10 | 1.3831 | 0.01943 | -0.0523 | 71.1837
10.5 | 1.4143 | 0.02101 | -0.0497 | 67.3156
11 | 1.4414 | 0.02295 | -0.0468 | 62.8061
11.5 | 1.4629 | 0.02539 | -0.0438 | 57.6172
12 | 1.4353 | 0.03151 | -0.0377 | 45.5506
12.5 | 1.4226 | 0.03712 | -0.0336 | 38.3244
13 | 1.418 | 0.04249 | -0.0308 | 33.3726
13.5 | 1.4024 | 0.04929 | -0.0284 | 28.452
14 | 1.3925 | 0.05596 | -0.0268 | 24.8838
14.5 | 1.3779 | 0.06348 | -0.0259 | 21.706
15 | 1.369 | 0.07063 | -0.0254 | 19.3827
15.5 | 1.357 | 0.07828 | -0.0254 | 17.3352
16 | 1.3477 | 0.08576 | -0.0256 | 15.7148
16.5 | 1.3427 | 0.09291 | -0.0263 | 14.4516

## 31. Re 500k Mach 0.50 (1)
BIGFOIL.COM POLAR EXPORT
goe367
GOE 367 |  |  |  | Cl Max: | 1.719 | at alpha= | 10 | deg
JavaFoil+Calcfoil stall+Eppler ext transition |  |  |  | L/D Max: | 77.091 | at alpha= | 2.5 | deg
Re: | 500000 |  |  | Cd Min: | 0.01227 | at alpha= | -2 | deg
Mach: | 0.5 |  |  | Cl=0 at alpha= | -4.2609 | deg
|  |  |  | @ Cl=0.1, Cd= | 0.014081
|  |  |  | @ Cl=0.4, Cd= | 0.012519
|  |  |  | @ Cl=0.6, Cd= | 0.0125
alpha (deg) | Cl | Cd | Cm | Cl/Cd
-20 | -0.885 | 0.23153 | -0.032 | -3.82
-19.5 | -0.856 | 0.22668 | -0.032 | -3.778
-19 | -0.83 | 0.20549 | -0.033 | -4.037
-18.5 | -0.802 | 0.21525 | -0.033 | -3.726
-18 | -0.775 | 0.21067 | -0.034 | -3.677
-17.5 | -0.747 | 0.20724 | -0.034 | -3.606
-17 | -0.72 | 0.18226 | -0.035 | -3.952
-16.5 | -0.693 | 0.18243 | -0.036 | -3.8
-16 | -0.663 | 0.17328 | -0.035 | -3.826
-15.5 | -0.635 | 0.16743 | -0.035 | -3.791
-15 | -0.607 | 0.16035 | -0.034 | -3.783
-14.5 | -0.579 | 0.15285 | -0.035 | -3.787
-14 | -0.551 | 0.1507 | -0.035 | -3.656
-13.5 | -0.523 | 0.1439 | -0.036 | -3.635
-13 | -0.495 | 0.13955 | -0.036 | -3.549
-12.5 | -0.467 | 0.13594 | -0.037 | -3.438
-12 | -0.439 | 0.12402 | -0.037 | -3.542
-11.5 | -0.411 | 0.1267 | -0.038 | -3.245
-11 | -0.383 | 0.1205 | -0.038 | -3.179
-10.5 | -0.355 | 0.10855 | -0.039 | -3.27
-10 | -0.326 | 0.09723 | -0.037 | -3.352
-9.5 | -0.298 | 0.09349 | -0.037 | -3.184
-9 | -0.269 | 0.08917 | -0.038 | -3.022
-8.5 | -0.323 | 0.07255 | -0.038 | -4.453
-8 | -0.342 | 0.06128 | -0.041 | -5.574
-7.5 | -0.319 | 0.05572 | -0.046 | -5.724
-7 | -0.282 | 0.0512 | -0.048 | -5.511
-6.5 | -0.24 | 0.04566 | -0.055 | -5.254
-6 | -0.192 | 0.04263 | -0.058 | -4.498
-5.5 | -0.142 | 0.03579 | -0.066 | -3.961
-5 | -0.101 | 0.01372 | -0.092 | -7.38
-4.5 | -0.033 | 0.01343 | -0.093 | -2.485
-4 | 0.036 | 0.01324 | -0.095 | 2.701
-3.5 | 0.106 | 0.01416 | -0.096 | 7.468
-3 | 0.176 | 0.0131 | -0.097 | 13.47
-2.5 | 0.247 | 0.01325 | -0.099 | 18.677
-2 | 0.318 | 0.01227 | -0.1 | 25.946
-1.5 | 0.39 | 0.01239 | -0.101 | 31.45
-1 | 0.46 | 0.01329 | -0.103 | 34.635
-0.5 | 0.531 | 0.01238 | -0.104 | 42.877
0 | 0.606 | 0.01251 | -0.106 | 48.453
0.5 | 0.677 | 0.01271 | -0.107 | 53.282
1 | 0.748 | 0.01276 | -0.108 | 58.601
1.5 | 0.818 | 0.01298 | -0.11 | 63.017
2 | 0.889 | 0.01237 | -0.111 | 71.814
2.5 | 0.959 | 0.01244 | -0.113 | 77.091
3 | 1.029 | 0.01518 | -0.114 | 67.778
3.5 | 1.086 | 0.01581 | -0.114 | 68.737
4 | 1.148 | 0.01644 | -0.115 | 69.834
4.5 | 1.212 | 0.01703 | -0.116 | 71.14
5 | 1.264 | 0.02384 | -0.115 | 53.03
5.5 | 1.329 | 0.02508 | -0.117 | 52.966
6 | 1.39 | 0.02621 | -0.118 | 53.048
6.5 | 1.452 | 0.02757 | -0.119 | 52.677
7 | 1.507 | 0.0293 | -0.12 | 51.436
7.5 | 1.558 | 0.03093 | -0.12 | 50.386
8 | 1.607 | 0.03271 | -0.121 | 49.121
8.5 | 1.645 | 0.03659 | -0.122 | 44.957
9 | 1.68 | 0.03928 | -0.123 | 42.765
9.5 | 1.708 | 0.04171 | -0.123 | 40.937
10 | 1.719 | 0.04694 | -0.124 | 36.623
10.5 | 1.719 | 0.0507 | -0.124 | 33.897
11 | 1.694 | 0.05564 | -0.125 | 30.455
11.5 | 1.633 | 0.05782 | -0.126 | 28.236
12 | 1.243 | 0.09771 | -0.062 | 12.726
12.5 | 0.95 | 0.11644 | -0.062 | 8.159
13 | 0.978 | 0.12847 | -0.062 | 7.609
13.5 | 1.005 | 0.15399 | -0.063 | 6.527
14 | 1.039 | 0.16731 | -0.076 | 6.21
14.5 | 1.064 | 0.17321 | -0.074 | 6.145
15 | 1.094 | 0.17433 | -0.077 | 6.273

## 32. Re 500k Mach 0.50 (2)
BIGFOIL.COM POLAR EXPORT
goe367
GOE 367 |  |  |  | Cl Max: | 1.4607 | at alpha= | 11 | deg
XFOIL ncrit=9 |  |  |  | L/D Max: | 74.1815 | at alpha= | 3.5 | deg
Re: | 500000 |  |  | Cd Min: | 0.23285 | at alpha= | -19.5 | deg
Mach: | 0.5 |  |  | Cl=0 at alpha= | -4.4224 | deg
|  |  |  | @ Cl=0.1, Cd= | 0.013855
|  |  |  | @ Cl=0.4, Cd= | 0.011681
|  |  |  | @ Cl=0.6, Cd= | 0.011592
alpha (deg) | Cl | Cd | Cm | Cl/Cd
-19.5 | -0.439 | 0.23285 | -0.0206 | -1.8853
-19 | -0.4148 | 0.22603 | -0.0252 | -1.8352
-18.5 | -0.3977 | 0.21749 | -0.0321 | -1.8286
-18 | -0.3715 | 0.21045 | -0.0352 | -1.7653
-17.5 | -0.3471 | 0.20415 | -0.039 | -1.7002
-17 | -0.3313 | 0.19607 | -0.0452 | -1.6897
-16.5 | -0.308 | 0.18891 | -0.0483 | -1.6304
-16 | -0.2848 | 0.18309 | -0.0511 | -1.5555
-15.5 | -0.2723 | 0.17621 | -0.0552 | -1.5453
-15 | -0.2668 | 0.17032 | -0.0566 | -1.5665
-14.5 | -0.2243 | 0.16257 | -0.0635 | -1.3797
-14 | -0.1943 | 0.15374 | -0.0726 | -1.2638
-13.5 | -0.17 | 0.14462 | -0.0806 | -1.1755
-13 | -0.1376 | 0.13827 | -0.084 | -0.99515
-12.5 | -0.1218 | 0.13213 | -0.0858 | -0.92182
-12 | -0.1303 | 0.12391 | -0.0909 | -1.0516
-11.5 | -0.1035 | 0.1186 | -0.0897 | -0.87268
-11 | -0.0856 | 0.11325 | -0.0906 | -0.75585
-10.5 | -0.0982 | 0.10424 | -0.098 | -0.94206
-10 | -0.0762 | 0.09849 | -0.0975 | -0.77368
-9.5 | -0.0543 | 0.09336 | -0.0984 | -0.58162
-8.5 | -0.0639 | 0.0744 | -0.1105 | -0.85887
-8 | -0.0785 | 0.06348 | -0.1161 | -1.2366
-7.5 | -0.1025 | 0.05046 | -0.129 | -2.0313
-7 | -0.1467 | 0.03881 | -0.1327 | -3.78
-6.5 | -0.1534 | 0.03176 | -0.1304 | -4.83
-6 | -0.1436 | 0.02574 | -0.1264 | -5.5789
-5.5 | -0.1155 | 0.02089 | -0.122 | -5.529
-5 | -0.0676 | 0.01787 | -0.1186 | -3.7829
-4.5 | -0.0095 | 0.01598 | -0.1163 | -0.59449
-4 | 0.0517 | 0.0147 | -0.1142 | 3.517
-3.5 | 0.1123 | 0.01364 | -0.112 | 8.2331
-3 | 0.1739 | 0.01294 | -0.11 | 13.4389
-2.5 | 0.2344 | 0.01235 | -0.1081 | 18.9798
-2 | 0.2951 | 0.01195 | -0.1062 | 24.6946
-1.5 | 0.356 | 0.01174 | -0.1044 | 30.3237
-1 | 0.4156 | 0.01166 | -0.1026 | 35.6432
-0.5 | 0.4733 | 0.01164 | -0.1005 | 40.6615
0 | 0.5294 | 0.01162 | -0.0982 | 45.5594
0.5 | 0.5838 | 0.01166 | -0.0957 | 50.0686
1 | 0.6337 | 0.01145 | -0.0926 | 55.345
1.5 | 0.6502 | 0.01028 | -0.0818 | 63.249
2 | 0.7022 | 0.01098 | -0.0775 | 63.9526
2.5 | 0.8343 | 0.01208 | -0.0907 | 69.0646
3 | 0.9475 | 0.01287 | -0.1004 | 73.6208
3.5 | 0.997 | 0.01344 | -0.0977 | 74.1815
4 | 1.0009 | 0.01398 | -0.0861 | 71.5951
4.5 | 1.015 | 0.01449 | -0.0766 | 70.0483
5 | 1.0307 | 0.01514 | -0.0677 | 68.0779
5.5 | 1.0611 | 0.01596 | -0.0616 | 66.485
6 | 1.1033 | 0.01695 | -0.0579 | 65.0914
6.5 | 1.1462 | 0.01813 | -0.0546 | 63.2212
7 | 1.1907 | 0.01942 | -0.0516 | 61.3131
7.5 | 1.233 | 0.0209 | -0.0485 | 58.9952
8 | 1.2767 | 0.02244 | -0.0456 | 56.8939
8.5 | 1.3164 | 0.02425 | -0.0425 | 54.2845
9 | 1.3555 | 0.02624 | -0.0395 | 51.6578
9.5 | 1.3889 | 0.02862 | -0.0361 | 48.529
10 | 1.4211 | 0.03134 | -0.0331 | 45.3446
10.5 | 1.4468 | 0.03462 | -0.0299 | 41.7909
11 | 1.4607 | 0.03899 | -0.0268 | 37.4635
11.5 | 1.4332 | 0.04676 | -0.0234 | 30.6501
12 | 1.3722 | 0.05775 | -0.0207 | 23.761
12.5 | 1.3373 | 0.06714 | -0.0193 | 19.9181
13 | 1.3093 | 0.07634 | -0.0187 | 17.1509
13.5 | 1.2782 | 0.08621 | -0.0191 | 14.8266
14 | 1.2535 | 0.09579 | -0.02 | 13.0859
14.5 | 1.2399 | 0.10445 | -0.021 | 11.8708
15 | 1.2333 | 0.11249 | -0.0222 | 10.9636
15.5 | 1.2314 | 0.1201 | -0.0236 | 10.2531
16 | 1.2352 | 0.12737 | -0.0253 | 9.6977

## 33. Re 750k Mach 0.00 (1)
BIGFOIL.COM POLAR EXPORT
goe367
GOE 367 |  |  |  | Cl Max: | 2.016 | at alpha= | 16.5 | deg
JavaFoil+Calcfoil stall+Eppler ext transition |  |  |  | L/D Max: | 90.751 | at alpha= | 4 | deg
Re: | 750000 |  |  | Cd Min: | 0.01015 | at alpha= | 2 | deg
Mach: | 0 |  |  | Cl=0 at alpha= | -4.2583 | deg
|  |  |  | @ Cl=0.1, Cd= | 0.011592
|  |  |  | @ Cl=0.4, Cd= | 0.01168
|  |  |  | @ Cl=0.6, Cd= | 0.011238
alpha (deg) | Cl | Cd | Cm | Cl/Cd
-20 | -0.931 | 0.17552 | -0.025 | -5.304
-19.5 | -0.927 | 0.16955 | -0.024 | -5.469
-19 | -0.924 | 0.16265 | -0.025 | -5.679
-18.5 | -0.918 | 0.15274 | -0.026 | -6.013
-18 | -0.911 | 0.14713 | -0.027 | -6.194
-17.5 | -0.902 | 0.13757 | -0.028 | -6.56
-17 | -0.891 | 0.13019 | -0.029 | -6.847
-16.5 | -0.879 | 0.12377 | -0.03 | -7.098
-16 | -0.863 | 0.1181 | -0.03 | -7.307
-15.5 | -0.846 | 0.11277 | -0.031 | -7.501
-15 | -0.827 | 0.10722 | -0.032 | -7.712
-14.5 | -0.805 | 0.10219 | -0.032 | -7.878
-14 | -0.782 | 0.0967 | -0.033 | -8.086
-13.5 | -0.758 | 0.09102 | -0.035 | -8.329
-13 | -0.731 | 0.08611 | -0.036 | -8.494
-12.5 | -0.705 | 0.07917 | -0.039 | -8.903
-12 | -0.674 | 0.07376 | -0.04 | -9.138
-11.5 | -0.642 | 0.06893 | -0.041 | -9.309
-11 | -0.606 | 0.06565 | -0.042 | -9.231
-10.5 | -0.572 | 0.06029 | -0.045 | -9.486
-10 | -0.535 | 0.05538 | -0.046 | -9.653
-9.5 | -0.495 | 0.05136 | -0.048 | -9.646
-9 | -0.529 | 0.01638 | -0.069 | -32.303
-8.5 | -0.486 | 0.01522 | -0.071 | -31.931
-8 | -0.434 | 0.01415 | -0.072 | -30.654
-7.5 | -0.379 | 0.01275 | -0.074 | -29.751
-7 | -0.323 | 0.01303 | -0.075 | -24.798
-6.5 | -0.266 | 0.01274 | -0.076 | -20.879
-6 | -0.208 | 0.01245 | -0.077 | -16.7
-5.5 | -0.149 | 0.01224 | -0.078 | -12.174
-5 | -0.089 | 0.01292 | -0.08 | -6.919
-4.5 | -0.029 | 0.01278 | -0.081 | -2.292
-4 | 0.031 | 0.01255 | -0.082 | 2.493
-3.5 | 0.092 | 0.0116 | -0.083 | 7.955
-3 | 0.154 | 0.01154 | -0.084 | 13.31
-2.5 | 0.215 | 0.0123 | -0.086 | 17.471
-2 | 0.276 | 0.0117 | -0.087 | 23.63
-1.5 | 0.338 | 0.01176 | -0.088 | 28.754
-1 | 0.399 | 0.01168 | -0.089 | 34.195
-0.5 | 0.461 | 0.01169 | -0.09 | 39.419
0 | 0.526 | 0.01117 | -0.092 | 47.072
0.5 | 0.587 | 0.0112 | -0.093 | 52.461
1 | 0.649 | 0.01138 | -0.094 | 57.016
1.5 | 0.71 | 0.01017 | -0.095 | 69.875
2 | 0.772 | 0.01015 | -0.096 | 76.064
2.5 | 0.833 | 0.0104 | -0.098 | 80.083
3 | 0.894 | 0.01067 | -0.099 | 83.792
3.5 | 0.955 | 0.01249 | -0.1 | 76.473
4 | 1.016 | 0.0112 | -0.101 | 90.751
4.5 | 1.077 | 0.013 | -0.102 | 82.821
5 | 1.137 | 0.0134 | -0.104 | 84.899
5.5 | 1.198 | 0.01375 | -0.105 | 87.118
6 | 1.238 | 0.01907 | -0.104 | 64.938
6.5 | 1.291 | 0.01962 | -0.105 | 65.819
7 | 1.346 | 0.02036 | -0.106 | 66.108
7.5 | 1.399 | 0.02105 | -0.107 | 66.47
8 | 1.451 | 0.02187 | -0.108 | 66.343
8.5 | 1.501 | 0.02273 | -0.109 | 66.052
9 | 1.55 | 0.02363 | -0.11 | 65.611
9.5 | 1.595 | 0.02572 | -0.11 | 62.006
10 | 1.639 | 0.02742 | -0.111 | 59.765
10.5 | 1.683 | 0.02886 | -0.112 | 58.339
11 | 1.725 | 0.03016 | -0.113 | 57.197
11.5 | 1.766 | 0.03108 | -0.113 | 56.829
12 | 1.804 | 0.03287 | -0.114 | 54.881
12.5 | 1.839 | 0.03494 | -0.115 | 52.635
13 | 1.874 | 0.03614 | -0.116 | 51.841
13.5 | 1.905 | 0.03813 | -0.116 | 49.96
14 | 1.933 | 0.04055 | -0.117 | 47.678
14.5 | 1.959 | 0.04252 | -0.118 | 46.063
15 | 1.983 | 0.04524 | -0.118 | 43.835
15.5 | 2.005 | 0.04711 | -0.119 | 42.561
16 | 2.013 | 0.05044 | -0.119 | 39.904
16.5 | 2.016 | 0.05332 | -0.12 | 37.803
17 | 2.015 | 0.05575 | -0.12 | 36.149
17.5 | 2.007 | 0.05938 | -0.121 | 33.798
18 | 2 | 0.06158 | -0.122 | 32.468
18.5 | 1.984 | 0.06508 | -0.122 | 30.492
19 | 1.967 | 0.06929 | -0.123 | 28.384
19.5 | 1.944 | 0.07351 | -0.123 | 26.444
20 | 1.917 | 0.07805 | -0.123 | 24.558

## 34. Re 750k Mach 0.00 (2)
BIGFOIL.COM POLAR EXPORT
goe367
GOE 367 |  |  |  | Cl Max: | 1.4868 | at alpha= | 16.5 | deg
XFOIL ncrit=9 |  |  |  | L/D Max: | 104.701 | at alpha= | 5.5 | deg
Re: | 750000 |  |  | Cd Min: | 0.20917 | at alpha= | -19.5 | deg
Mach: | 0 |  |  | Cl=0 at alpha= | -4.3126 | deg
|  |  |  | @ Cl=0.1, Cd= | 0.010023
|  |  |  | @ Cl=0.4, Cd= | 0.0091589
|  |  |  | @ Cl=0.6, Cd= | 0.0076294
alpha (deg) | Cl | Cd | Cm | Cl/Cd
-19.5 | -0.4449 | 0.20917 | -0.0157 | -2.127
-19 | -0.4247 | 0.20449 | -0.019 | -2.0769
-18.5 | -0.4194 | 0.19471 | -0.0258 | -2.154
-18 | -0.3979 | 0.18942 | -0.0279 | -2.1006
-17.5 | -0.3771 | 0.18493 | -0.0305 | -2.0391
-17 | -0.3593 | 0.1795 | -0.0337 | -2.0017
-16.5 | -0.3566 | 0.1692 | -0.0394 | -2.1076
-16 | -0.3351 | 0.16487 | -0.0414 | -2.0325
-15.5 | -0.3176 | 0.1597 | -0.044 | -1.9887
-14.5 | -0.8191 | 0.04216 | -0.1129 | -19.4284
-14 | -0.8118 | 0.03567 | -0.1183 | -22.7586
-13.5 | -0.7942 | 0.03222 | -0.1183 | -24.6493
-13 | -0.7887 | 0.02999 | -0.1128 | -26.2988
-12.5 | -0.77 | 0.02785 | -0.1087 | -27.6481
-12 | -0.7434 | 0.0258 | -0.1055 | -28.814
-11.5 | -0.7105 | 0.02394 | -0.1029 | -29.6784
-11 | -0.6722 | 0.02244 | -0.1008 | -29.9554
-10.5 | -0.6339 | 0.02029 | -0.0989 | -31.242
-10 | -0.5892 | 0.01889 | -0.0976 | -31.1911
-9.5 | -0.5416 | 0.01793 | -0.0965 | -30.2064
-9 | -0.4926 | 0.01697 | -0.0957 | -29.0277
-8.5 | -0.4419 | 0.01617 | -0.095 | -27.3284
-8 | -0.3913 | 0.01521 | -0.0943 | -25.7265
-7.5 | -0.3405 | 0.01418 | -0.0937 | -24.0127
-7 | -0.2878 | 0.01359 | -0.0933 | -21.1773
-6.5 | -0.2341 | 0.01302 | -0.093 | -17.98
-6 | -0.1819 | 0.01229 | -0.0924 | -14.8007
-5.5 | -0.128 | 0.01177 | -0.0922 | -10.8751
-5 | -0.0735 | 0.0114 | -0.0919 | -6.4474
-4.5 | -0.0205 | 0.0108 | -0.0915 | -1.8981
-4 | 0.0342 | 0.0105 | -0.0913 | 3.2571
-3.5 | 0.0877 | 0.0101 | -0.0908 | 8.6832
-3 | 0.1424 | 0.00976 | -0.0906 | 14.5902
-2.5 | 0.1972 | 0.00951 | -0.0905 | 20.7361
-2 | 0.2524 | 0.0094 | -0.0904 | 26.8511
-1.5 | 0.3078 | 0.0093 | -0.0904 | 33.0968
-1 | 0.3627 | 0.0092 | -0.0902 | 39.4239
-0.5 | 0.4171 | 0.00914 | -0.09 | 45.6346
0 | 0.4703 | 0.00908 | -0.0896 | 51.7952
0.5 | 0.5195 | 0.00866 | -0.0887 | 59.9885
1 | 0.5495 | 0.00724 | -0.0836 | 75.8978
1.5 | 0.5931 | 0.00757 | -0.0804 | 78.3487
2 | 0.6349 | 0.00793 | -0.0768 | 80.0631
2.5 | 0.6898 | 0.00831 | -0.0765 | 83.0084
3 | 0.7569 | 0.00876 | -0.0791 | 86.4041
3.5 | 0.8454 | 0.00922 | -0.0866 | 91.692
4 | 0.9202 | 0.00959 | -0.0912 | 95.9541
4.5 | 0.9979 | 0.00998 | -0.0965 | 99.99
5.5 | 1.1224 | 0.01072 | -0.1007 | 104.7015
6.5 | 1.1716 | 0.01136 | -0.0892 | 103.1338
7 | 1.1651 | 0.01156 | -0.077 | 100.7872
7.5 | 1.1907 | 0.01194 | -0.0717 | 99.7236
8 | 1.2292 | 0.01249 | -0.0693 | 98.4147
8.5 | 1.2677 | 0.01317 | -0.0671 | 96.2566
9 | 1.3092 | 0.01381 | -0.0655 | 94.8009
9.5 | 1.3471 | 0.01466 | -0.0635 | 91.8895
10 | 1.3832 | 0.01564 | -0.0614 | 88.4399
10.5 | 1.4132 | 0.01701 | -0.0587 | 83.0805
11 | 1.4197 | 0.01985 | -0.0535 | 71.5214
11.5 | 1.4177 | 0.0235 | -0.0481 | 60.3277
12 | 1.4317 | 0.02633 | -0.0449 | 54.3752
13 | 1.4372 | 0.03433 | -0.0381 | 41.8643
13.5 | 1.4489 | 0.03798 | -0.0361 | 38.149
14 | 1.4604 | 0.04178 | -0.0344 | 34.9545
14.5 | 1.4621 | 0.04674 | -0.0326 | 31.2816
15 | 1.4736 | 0.0509 | -0.0317 | 28.9509
15.5 | 1.4799 | 0.05573 | -0.0308 | 26.5548
16 | 1.4844 | 0.06093 | -0.0303 | 24.3624
16.5 | 1.4868 | 0.06645 | -0.0299 | 22.3747
17.5 | 1.4802 | 0.07925 | -0.03 | 18.6776
18 | 1.4694 | 0.08677 | -0.0306 | 16.9344
18.5 | 1.458 | 0.09449 | -0.0314 | 15.4302
19 | 1.4426 | 0.10288 | -0.0327 | 14.0222
19.5 | 1.4358 | 0.11025 | -0.0342 | 13.0231
20 | 1.4252 | 0.11818 | -0.0361 | 12.0596

## 35. Re 750k Mach 0.10 (1)
BIGFOIL.COM POLAR EXPORT
goe367
GOE 367 |  |  |  | Cl Max: | 2.007 | at alpha= | 16 | deg
JavaFoil+Calcfoil stall+Eppler ext transition |  |  |  | L/D Max: | 90.477 | at alpha= | 4 | deg
Re: | 750000 |  |  | Cd Min: | 0.01016 | at alpha= | 1.5 | deg
Mach: | 0.1 |  |  | Cl=0 at alpha= | -4.2583 | deg
|  |  |  | @ Cl=0.1, Cd= | 0.0117
|  |  |  | @ Cl=0.4, Cd= | 0.011652
|  |  |  | @ Cl=0.6, Cd= | 0.011293
alpha (deg) | Cl | Cd | Cm | Cl/Cd
-20 | -0.9 | 0.17848 | -0.024 | -5.043
-19.5 | -0.901 | 0.17302 | -0.025 | -5.205
-19 | -0.898 | 0.16627 | -0.025 | -5.402
-18.5 | -0.896 | 0.15896 | -0.026 | -5.634
-18 | -0.891 | 0.1477 | -0.027 | -6.03
-17.5 | -0.884 | 0.13899 | -0.028 | -6.362
-17 | -0.876 | 0.13284 | -0.029 | -6.592
-16.5 | -0.865 | 0.12519 | -0.03 | -6.908
-16 | -0.851 | 0.11989 | -0.03 | -7.1
-15.5 | -0.836 | 0.11352 | -0.031 | -7.364
-15 | -0.819 | 0.10874 | -0.032 | -7.529
-14.5 | -0.798 | 0.10395 | -0.032 | -7.681
-14 | -0.777 | 0.09785 | -0.033 | -7.936
-13.5 | -0.753 | 0.09233 | -0.034 | -8.151
-13 | -0.726 | 0.08751 | -0.035 | -8.301
-12.5 | -0.702 | 0.08074 | -0.038 | -8.689
-12 | -0.673 | 0.07419 | -0.04 | -9.066
-11.5 | -0.64 | 0.06948 | -0.041 | -9.218
-11 | -0.607 | 0.06531 | -0.043 | -9.29
-10.5 | -0.572 | 0.06066 | -0.044 | -9.423
-10 | -0.535 | 0.05608 | -0.046 | -9.533
-9.5 | -0.496 | 0.05243 | -0.048 | -9.455
-9 | -0.507 | 0.02234 | -0.065 | -22.689
-8.5 | -0.487 | 0.01474 | -0.071 | -33.037
-8 | -0.435 | 0.0143 | -0.073 | -30.433
-7.5 | -0.381 | 0.01278 | -0.074 | -29.787
-7 | -0.324 | 0.01301 | -0.075 | -24.949
-6.5 | -0.267 | 0.01272 | -0.076 | -21.01
-6 | -0.209 | 0.01254 | -0.078 | -16.655
-5.5 | -0.15 | 0.01231 | -0.079 | -12.166
-5 | -0.09 | 0.01304 | -0.08 | -6.888
-4.5 | -0.029 | 0.01276 | -0.081 | -2.307
-4 | 0.031 | 0.01261 | -0.082 | 2.493
-3.5 | 0.093 | 0.01171 | -0.084 | 7.919
-3 | 0.154 | 0.01162 | -0.085 | 13.274
-2.5 | 0.216 | 0.01232 | -0.086 | 17.526
-2 | 0.278 | 0.01166 | -0.087 | 23.818
-1.5 | 0.34 | 0.01175 | -0.088 | 28.919
-1 | 0.401 | 0.01165 | -0.09 | 34.456
-0.5 | 0.463 | 0.01171 | -0.091 | 39.521
0 | 0.529 | 0.01121 | -0.092 | 47.138
0.5 | 0.59 | 0.01128 | -0.093 | 52.33
1 | 0.652 | 0.01136 | -0.095 | 57.415
1.5 | 0.714 | 0.01016 | -0.096 | 70.255
2 | 0.776 | 0.0102 | -0.097 | 76.062
2.5 | 0.837 | 0.01045 | -0.098 | 80.098
3 | 0.899 | 0.01074 | -0.099 | 83.642
3.5 | 0.96 | 0.01252 | -0.1 | 76.649
4 | 1.021 | 0.01128 | -0.102 | 90.477
4.5 | 1.082 | 0.01312 | -0.103 | 82.46
5 | 1.143 | 0.01351 | -0.104 | 84.596
5.5 | 1.191 | 0.0185 | -0.104 | 64.346
6 | 1.242 | 0.01923 | -0.105 | 64.57
6.5 | 1.298 | 0.01981 | -0.105 | 65.519
7 | 1.351 | 0.0205 | -0.106 | 65.916
7.5 | 1.405 | 0.02123 | -0.107 | 66.189
8 | 1.457 | 0.02205 | -0.108 | 66.073
8.5 | 1.507 | 0.02294 | -0.109 | 65.7
9 | 1.556 | 0.02387 | -0.11 | 65.207
9.5 | 1.6 | 0.02602 | -0.111 | 61.511
10 | 1.645 | 0.02781 | -0.112 | 59.126
10.5 | 1.688 | 0.0291 | -0.112 | 57.996
11 | 1.731 | 0.03011 | -0.113 | 57.499
11.5 | 1.771 | 0.03158 | -0.114 | 56.084
12 | 1.807 | 0.03328 | -0.115 | 54.302
12.5 | 1.841 | 0.03541 | -0.115 | 52.006
13 | 1.876 | 0.03665 | -0.116 | 51.172
13.5 | 1.904 | 0.03946 | -0.117 | 48.245
14 | 1.932 | 0.04199 | -0.117 | 46.018
14.5 | 1.958 | 0.04344 | -0.118 | 45.07
15 | 1.981 | 0.04613 | -0.118 | 42.943
15.5 | 2.001 | 0.04798 | -0.119 | 41.716
16 | 2.007 | 0.05162 | -0.12 | 38.873
16.5 | 2.007 | 0.05452 | -0.12 | 36.81
17 | 2.004 | 0.05709 | -0.121 | 35.098
17.5 | 1.992 | 0.06113 | -0.121 | 32.588
18 | 1.98 | 0.06323 | -0.122 | 31.312
18.5 | 1.962 | 0.0674 | -0.122 | 29.112
19 | 1.939 | 0.07126 | -0.123 | 27.21
19.5 | 1.911 | 0.07649 | -0.123 | 24.981
20 | 1.879 | 0.08085 | -0.123 | 23.24

## 36. Re 750k Mach 0.10 (2)
BIGFOIL.COM POLAR EXPORT
goe367
GOE 367 |  |  |  | Cl Max: | 1.4773 | at alpha= | 16.5 | deg
XFOIL ncrit=9 |  |  |  | L/D Max: | 104.135 | at alpha= | 5.5 | deg
Re: | 750000 |  |  | Cd Min: | 0.18992 | at alpha= | -18 | deg
Mach: | 0.1 |  |  | Cl=0 at alpha= | -4.3133 | deg
|  |  |  | @ Cl=0.1, Cd= | 0.01006
|  |  |  | @ Cl=0.4, Cd= | 0.009204
|  |  |  | @ Cl=0.6, Cd= | 0.0076448
alpha (deg) | Cl | Cd | Cm | Cl/Cd
-18 | -0.397 | 0.18992 | -0.0282 | -2.0904
-17.5 | -0.3759 | 0.18544 | -0.0308 | -2.0271
-17 | -0.3577 | 0.18002 | -0.034 | -1.987
-16.5 | -0.3552 | 0.16967 | -0.0398 | -2.0935
-16 | -0.3332 | 0.16535 | -0.0417 | -2.0151
-15.5 | -0.3153 | 0.16021 | -0.0444 | -1.968
-14 | -0.754 | 0.04271 | -0.1165 | -17.6539
-13.5 | -0.7555 | 0.03581 | -0.1216 | -21.0975
-13 | -0.756 | 0.03235 | -0.1181 | -23.3694
-12.5 | -0.7527 | 0.02979 | -0.1124 | -25.2669
-12 | -0.7329 | 0.02739 | -0.1086 | -26.7579
-11.5 | -0.7054 | 0.02511 | -0.1055 | -28.0924
-11 | -0.6705 | 0.02328 | -0.103 | -28.8015
-10.5 | -0.6311 | 0.02165 | -0.1009 | -29.1501
-10 | -0.5909 | 0.0194 | -0.0992 | -30.4588
-9 | -0.4948 | 0.01732 | -0.097 | -28.5681
-8.5 | -0.4442 | 0.01642 | -0.0962 | -27.0524
-7.5 | -0.3424 | 0.01437 | -0.0947 | -23.8274
-7 | -0.2893 | 0.01374 | -0.0942 | -21.0553
-6.5 | -0.2355 | 0.01313 | -0.0938 | -17.936
-6 | -0.1825 | 0.01243 | -0.0933 | -14.6822
-5.5 | -0.1287 | 0.01185 | -0.0929 | -10.8608
-5 | -0.0739 | 0.01146 | -0.0927 | -6.4485
-4.5 | -0.0205 | 0.01086 | -0.0922 | -1.8877
-4 | 0.0344 | 0.01053 | -0.0919 | 3.2669
-3.5 | 0.0883 | 0.01013 | -0.0914 | 8.7167
-3 | 0.1432 | 0.0098 | -0.0912 | 14.6122
-2.5 | 0.1984 | 0.00954 | -0.091 | 20.7966
-2 | 0.2539 | 0.00942 | -0.0909 | 26.9533
-1.5 | 0.3093 | 0.00933 | -0.0908 | 33.1511
-1 | 0.3645 | 0.00923 | -0.0907 | 39.4908
-0.5 | 0.4191 | 0.00919 | -0.0904 | 45.6039
0 | 0.4726 | 0.00913 | -0.09 | 51.7634
0.5 | 0.5229 | 0.00878 | -0.0892 | 59.5558
1 | 0.5526 | 0.00728 | -0.084 | 75.9066
1.5 | 0.5961 | 0.00761 | -0.0807 | 78.3311
2 | 0.6375 | 0.00798 | -0.077 | 79.8872
2.5 | 0.6922 | 0.00837 | -0.0765 | 82.7001
3 | 0.7594 | 0.00883 | -0.079 | 86.0023
3.5 | 0.849 | 0.00927 | -0.0866 | 91.5858
4 | 0.9244 | 0.00964 | -0.0913 | 95.8921
4.5 | 1.0018 | 0.01005 | -0.0964 | 99.6816
5.5 | 1.1257 | 0.01081 | -0.1004 | 104.1351
6 | 1.1517 | 0.01117 | -0.0948 | 103.1065
6.5 | 1.1678 | 0.01145 | -0.0872 | 101.9913
7 | 1.1624 | 0.01165 | -0.0752 | 99.7768
7.5 | 1.1919 | 0.01211 | -0.0707 | 98.4228
8 | 1.2321 | 0.01265 | -0.0685 | 97.3992
9 | 1.3122 | 0.01406 | -0.0646 | 93.3286
9.5 | 1.3505 | 0.01493 | -0.0626 | 90.4555
10 | 1.3865 | 0.01596 | -0.0605 | 86.8734
10.5 | 1.4158 | 0.01742 | -0.0577 | 81.2744
11 | 1.4159 | 0.02072 | -0.0519 | 68.3349
11.5 | 1.4171 | 0.02427 | -0.0469 | 58.389
12 | 1.43 | 0.02725 | -0.0436 | 52.4771
12.5 | 1.4251 | 0.03181 | -0.0395 | 44.8004
13 | 1.4344 | 0.03555 | -0.037 | 40.3488
13.5 | 1.4455 | 0.03936 | -0.035 | 36.7251
14 | 1.4557 | 0.04339 | -0.0334 | 33.5492
14.5 | 1.4546 | 0.04876 | -0.0317 | 29.8318
15 | 1.4674 | 0.05287 | -0.0308 | 27.7549
15.5 | 1.4705 | 0.05819 | -0.03 | 25.2707
16 | 1.4765 | 0.0633 | -0.0295 | 23.3254
16.5 | 1.4773 | 0.06914 | -0.0293 | 21.3668
17 | 1.4769 | 0.07522 | -0.0293 | 19.6344
17.5 | 1.4676 | 0.08248 | -0.0296 | 17.7934
18 | 1.4552 | 0.09029 | -0.0302 | 16.117
18.5 | 1.4442 | 0.09805 | -0.0312 | 14.7292
19 | 1.43 | 0.10638 | -0.0327 | 13.4424
19.5 | 1.424 | 0.11368 | -0.0343 | 12.5264
20 | 1.4122 | 0.12188 | -0.0364 | 11.5868

## 37. Re 750k Mach 0.25 (1)
BIGFOIL.COM POLAR EXPORT
goe367
GOE 367 |  |  |  | Cl Max: | 1.965 | at alpha= | 15.5 | deg
JavaFoil+Calcfoil stall+Eppler ext transition |  |  |  | L/D Max: | 96.085 | at alpha= | 5 | deg
Re: | 750000 |  |  | Cd Min: | 0.01056 | at alpha= | 2 | deg
Mach: | 0.25 |  |  | Cl=0 at alpha= | -4.2581 | deg
|  |  |  | @ Cl=0.1, Cd= | 0.011745
|  |  |  | @ Cl=0.4, Cd= | 0.011813
|  |  |  | @ Cl=0.6, Cd= | 0.011467
alpha (deg) | Cl | Cd | Cm | Cl/Cd
-20 | -0.628 | 0.21066 | -0.023 | -2.982
-19.5 | -0.654 | 0.19913 | -0.024 | -3.282
-19 | -0.676 | 0.18568 | -0.024 | -3.643
-18.5 | -0.697 | 0.17609 | -0.025 | -3.955
-18 | -0.713 | 0.16714 | -0.025 | -4.268
-17.5 | -0.727 | 0.15875 | -0.026 | -4.581
-17 | -0.737 | 0.14452 | -0.027 | -5.103
-16.5 | -0.745 | 0.1376 | -0.028 | -5.415
-16 | -0.75 | 0.13089 | -0.029 | -5.727
-15.5 | -0.749 | 0.12319 | -0.029 | -6.079
-15 | -0.746 | 0.11459 | -0.031 | -6.51
-14.5 | -0.739 | 0.11088 | -0.032 | -6.668
-14 | -0.728 | 0.10502 | -0.032 | -6.937
-13.5 | -0.715 | 0.09685 | -0.034 | -7.382
-13 | -0.698 | 0.09149 | -0.035 | -7.626
-12.5 | -0.677 | 0.08576 | -0.036 | -7.889
-12 | -0.652 | 0.08107 | -0.037 | -8.046
-11.5 | -0.628 | 0.07458 | -0.04 | -8.422
-11 | -0.599 | 0.0692 | -0.042 | -8.661
-10.5 | -0.566 | 0.06656 | -0.043 | -8.503
-10 | -0.531 | 0.06162 | -0.044 | -8.621
-9.5 | -0.496 | 0.05632 | -0.047 | -8.803
-9 | -0.458 | 0.05043 | -0.05 | -9.09
-8.5 | -0.427 | 0.03965 | -0.057 | -10.778
-8 | -0.438 | 0.01525 | -0.074 | -28.705
-7.5 | -0.388 | 0.01409 | -0.076 | -27.519
-7 | -0.331 | 0.0133 | -0.077 | -24.889
-6.5 | -0.273 | 0.01293 | -0.078 | -21.121
-6 | -0.214 | 0.01263 | -0.08 | -16.92
-5.5 | -0.153 | 0.01343 | -0.081 | -11.413
-5 | -0.092 | 0.01221 | -0.082 | -7.543
-4.5 | -0.03 | 0.0129 | -0.083 | -2.341
-4 | 0.032 | 0.01188 | -0.085 | 2.717
-3.5 | 0.095 | 0.01168 | -0.086 | 8.152
-3 | 0.158 | 0.0125 | -0.087 | 12.671
-2.5 | 0.222 | 0.01177 | -0.088 | 18.858
-2 | 0.285 | 0.01183 | -0.09 | 24.121
-1.5 | 0.349 | 0.01191 | -0.091 | 29.302
-1 | 0.412 | 0.01179 | -0.092 | 34.968
-0.5 | 0.476 | 0.0118 | -0.093 | 40.288
0 | 0.543 | 0.01185 | -0.095 | 45.807
0.5 | 0.607 | 0.01142 | -0.096 | 53.099
1 | 0.67 | 0.01148 | -0.097 | 58.371
1.5 | 0.733 | 0.01214 | -0.098 | 60.425
2 | 0.797 | 0.01056 | -0.099 | 75.461
2.5 | 0.86 | 0.01065 | -0.101 | 80.698
3 | 0.923 | 0.01094 | -0.102 | 84.333
3.5 | 0.986 | 0.01289 | -0.103 | 76.481
4 | 1.048 | 0.01151 | -0.105 | 91.082
4.5 | 1.111 | 0.0135 | -0.106 | 82.298
5 | 1.173 | 0.01221 | -0.107 | 96.085
5.5 | 1.211 | 0.01932 | -0.106 | 62.665
6 | 1.27 | 0.01991 | -0.107 | 63.78
6.5 | 1.328 | 0.02068 | -0.108 | 64.22
7 | 1.383 | 0.02147 | -0.109 | 64.421
7.5 | 1.436 | 0.02234 | -0.11 | 64.289
8 | 1.489 | 0.0232 | -0.111 | 64.191
8.5 | 1.539 | 0.02425 | -0.112 | 63.462
9 | 1.587 | 0.02522 | -0.113 | 62.932
9.5 | 1.631 | 0.02774 | -0.113 | 58.776
10 | 1.675 | 0.02912 | -0.114 | 57.509
10.5 | 1.714 | 0.0314 | -0.115 | 54.6
11 | 1.756 | 0.03262 | -0.116 | 53.828
11.5 | 1.791 | 0.03426 | -0.116 | 52.282
12 | 1.823 | 0.03678 | -0.117 | 49.569
12.5 | 1.853 | 0.03887 | -0.118 | 47.669
13 | 1.882 | 0.04038 | -0.118 | 46.595
13.5 | 1.906 | 0.04317 | -0.119 | 44.154
14 | 1.924 | 0.04674 | -0.119 | 41.155
14.5 | 1.941 | 0.0486 | -0.12 | 39.936
15 | 1.954 | 0.05195 | -0.121 | 37.617
15.5 | 1.965 | 0.05377 | -0.121 | 36.543
16 | 1.952 | 0.0583 | -0.122 | 33.477
16.5 | 1.928 | 0.06263 | -0.122 | 30.782
17 | 1.901 | 0.06645 | -0.123 | 28.608
17.5 | 1.863 | 0.07065 | -0.123 | 26.369
18 | 1.808 | 0.07937 | -0.122 | 22.785
18.5 | 1.757 | 0.08388 | -0.122 | 20.949
19 | 1.698 | 0.08844 | -0.123 | 19.201
19.5 | 1.628 | 0.09653 | -0.122 | 16.87
20 | 1.544 | 0.11092 | -0.12 | 13.921

## 38. Re 750k Mach 0.25 (2)
BIGFOIL.COM POLAR EXPORT
goe367
GOE 367 |  |  |  | Cl Max: | 1.4272 | at alpha= | 10.5 | deg
XFOIL ncrit=9 |  |  |  | L/D Max: | 99.8635 | at alpha= | 5 | deg
Re: | 750000 |  |  | Cd Min: | 0.16293 | at alpha= | -15.5 | deg
Mach: | 0.25 |  |  | Cl=0 at alpha= | -4.3234 | deg
|  |  |  | @ Cl=0.1, Cd= | 0.010335
|  |  |  | @ Cl=0.4, Cd= | 0.0093967
|  |  |  | @ Cl=0.6, Cd= | 0.0078336
alpha (deg) | Cl | Cd | Cm | Cl/Cd
-15.5 | -0.3038 | 0.16293 | -0.0463 | -1.8646
-15 | -0.3104 | 0.1523 | -0.0534 | -2.0381
-14.5 | -0.2887 | 0.14758 | -0.0537 | -1.9562
-14 | -0.2662 | 0.14266 | -0.0564 | -1.866
-13.5 | -0.2409 | 0.1356 | -0.0624 | -1.7765
-13 | -0.2412 | 0.12351 | -0.0711 | -1.9529
-12.5 | -0.2171 | 0.11892 | -0.0727 | -1.8256
-12 | -0.2064 | 0.11375 | -0.0733 | -1.8145
-11.5 | -0.2353 | 0.09955 | -0.0814 | -2.3636
-11 | -0.5794 | 0.03386 | -0.1195 | -17.1116
-10.5 | -0.5949 | 0.02828 | -0.114 | -21.0361
-10 | -0.5762 | 0.02463 | -0.1101 | -23.3942
-9.5 | -0.5458 | 0.02148 | -0.107 | -25.4097
-9 | -0.5011 | 0.01987 | -0.1049 | -25.2189
-8.5 | -0.453 | 0.0184 | -0.1033 | -24.6196
-8 | -0.4022 | 0.01715 | -0.1019 | -23.4519
-7.5 | -0.3493 | 0.01611 | -0.1007 | -21.6822
-7 | -0.2976 | 0.01465 | -0.0996 | -20.314
-6.5 | -0.2426 | 0.01389 | -0.0988 | -17.4658
-6 | -0.1865 | 0.0132 | -0.0981 | -14.1288
-5.5 | -0.132 | 0.01238 | -0.0973 | -10.6624
-5 | -0.0758 | 0.01182 | -0.0967 | -6.4129
-4.5 | -0.0195 | 0.01136 | -0.0961 | -1.7165
-4 | 0.0357 | 0.0108 | -0.0954 | 3.3056
-3.5 | 0.0918 | 0.01038 | -0.0948 | 8.8439
-3 | 0.1483 | 0.01007 | -0.0944 | 14.7269
-2.5 | 0.2046 | 0.00975 | -0.0939 | 20.9846
-2 | 0.2618 | 0.00956 | -0.0937 | 27.3849
-1.5 | 0.3187 | 0.00946 | -0.0934 | 33.6892
-1 | 0.3753 | 0.00941 | -0.0931 | 39.8831
-0.5 | 0.431 | 0.00938 | -0.0926 | 45.9488
0 | 0.4852 | 0.00936 | -0.0919 | 51.8376
1 | 0.5745 | 0.00782 | -0.0875 | 73.4655
1.5 | 0.6119 | 0.00784 | -0.0823 | 78.0485
2 | 0.6525 | 0.00823 | -0.0779 | 79.2831
2.5 | 0.706 | 0.00862 | -0.0766 | 81.9026
3 | 0.7738 | 0.00909 | -0.0788 | 85.1265
3.5 | 0.8664 | 0.00962 | -0.0865 | 90.0624
4.5 | 1.0185 | 0.01053 | -0.0951 | 96.7236
5 | 1.0975 | 0.01099 | -0.1001 | 99.8635
6 | 1.1386 | 0.01163 | -0.0859 | 97.902
6.5 | 1.1343 | 0.01194 | -0.0739 | 95
7 | 1.1641 | 0.01241 | -0.069 | 93.8034
7.5 | 1.2043 | 0.01306 | -0.0664 | 92.2129
8 | 1.2457 | 0.01381 | -0.0642 | 90.2028
8.5 | 1.2881 | 0.0146 | -0.0622 | 88.226
9 | 1.3263 | 0.01564 | -0.0598 | 84.8018
9.5 | 1.3658 | 0.01671 | -0.0577 | 81.7355
10 | 1.4006 | 0.01807 | -0.0553 | 77.5097
10.5 | 1.4272 | 0.02 | -0.0521 | 71.36
11 | 1.4083 | 0.02492 | -0.0451 | 56.5128
11.5 | 1.4162 | 0.02848 | -0.0412 | 49.7261
12 | 1.4142 | 0.03308 | -0.0374 | 42.7509
12.5 | 1.4126 | 0.03798 | -0.0342 | 37.1933
13 | 1.415 | 0.04288 | -0.0318 | 32.9991
13.5 | 1.4224 | 0.04756 | -0.0302 | 29.9075
14 | 1.4222 | 0.05321 | -0.0287 | 26.7281
14.5 | 1.4151 | 0.05982 | -0.0276 | 23.656
15 | 1.4232 | 0.06497 | -0.027 | 21.9055
15.5 | 1.4141 | 0.07216 | -0.0267 | 19.5967

## 39. Re 750k Mach 0.50 (1)
BIGFOIL.COM POLAR EXPORT
goe367
GOE 367 |  |  |  | Cl Max: | 1.725 | at alpha= | 10.5 | deg
JavaFoil+Calcfoil stall+Eppler ext transition |  |  |  | L/D Max: | 92.55 | at alpha= | 4 | deg
Re: | 750000 |  |  | Cd Min: | 0.01129 | at alpha= | 2 | deg
Mach: | 0.5 |  |  | Cl=0 at alpha= | -4.2609 | deg
|  |  |  | @ Cl=0.1, Cd= | 0.013127
|  |  |  | @ Cl=0.4, Cd= | 0.011621
|  |  |  | @ Cl=0.6, Cd= | 0.01234
alpha (deg) | Cl | Cd | Cm | Cl/Cd
-20 | -0.885 | 0.21214 | -0.032 | -4.174
-19.5 | -0.857 | 0.20745 | -0.032 | -4.13
-19 | -0.83 | 0.18999 | -0.033 | -4.368
-18.5 | -0.802 | 0.19698 | -0.033 | -4.072
-18 | -0.775 | 0.1892 | -0.034 | -4.095
-17.5 | -0.747 | 0.18924 | -0.034 | -3.95
-17 | -0.72 | 0.1683 | -0.035 | -4.28
-16.5 | -0.694 | 0.16978 | -0.037 | -4.088
-16 | -0.664 | 0.15977 | -0.035 | -4.155
-15.5 | -0.635 | 0.15484 | -0.035 | -4.103
-15 | -0.607 | 0.14714 | -0.035 | -4.124
-14.5 | -0.579 | 0.14354 | -0.035 | -4.035
-14 | -0.551 | 0.13881 | -0.035 | -3.97
-13.5 | -0.523 | 0.13425 | -0.036 | -3.898
-13 | -0.495 | 0.12861 | -0.036 | -3.851
-12.5 | -0.467 | 0.12518 | -0.037 | -3.734
-12 | -0.439 | 0.11358 | -0.038 | -3.869
-11.5 | -0.411 | 0.11552 | -0.038 | -3.56
-11 | -0.383 | 0.11139 | -0.039 | -3.439
-10.5 | -0.355 | 0.10116 | -0.04 | -3.513
-10 | -0.326 | 0.09276 | -0.038 | -3.516
-9.5 | -0.298 | 0.08726 | -0.037 | -3.413
-9 | -0.27 | 0.08314 | -0.038 | -3.242
-8.5 | -0.323 | 0.06842 | -0.039 | -4.723
-8 | -0.343 | 0.06001 | -0.045 | -5.711
-7.5 | -0.319 | 0.05355 | -0.047 | -5.966
-7 | -0.285 | 0.04758 | -0.054 | -5.99
-6.5 | -0.242 | 0.04212 | -0.059 | -5.75
-6 | -0.194 | 0.03903 | -0.062 | -4.96
-5.5 | -0.167 | 0.01322 | -0.09 | -12.656
-5 | -0.101 | 0.0128 | -0.092 | -7.912
-4.5 | -0.033 | 0.01369 | -0.093 | -2.437
-4 | 0.036 | 0.01224 | -0.095 | 2.923
-3.5 | 0.106 | 0.01321 | -0.096 | 8.006
-3 | 0.176 | 0.01233 | -0.097 | 14.307
-2.5 | 0.247 | 0.01233 | -0.099 | 20.062
-2 | 0.319 | 0.01146 | -0.1 | 27.793
-1.5 | 0.39 | 0.0115 | -0.101 | 33.881
-1 | 0.46 | 0.01235 | -0.103 | 37.265
-0.5 | 0.531 | 0.01223 | -0.104 | 43.397
0 | 0.606 | 0.01235 | -0.106 | 49.081
0.5 | 0.677 | 0.01244 | -0.107 | 54.408
1 | 0.748 | 0.01189 | -0.108 | 62.866
1.5 | 0.818 | 0.01206 | -0.11 | 67.832
2 | 0.889 | 0.01129 | -0.111 | 78.686
2.5 | 0.959 | 0.01142 | -0.113 | 83.96
3 | 1.029 | 0.01386 | -0.114 | 74.214
3.5 | 1.098 | 0.0122 | -0.115 | 90.019
4 | 1.168 | 0.01262 | -0.117 | 92.55
4.5 | 1.224 | 0.01555 | -0.117 | 78.737
5 | 1.268 | 0.02225 | -0.116 | 56.972
5.5 | 1.331 | 0.02325 | -0.117 | 57.259
6 | 1.394 | 0.02442 | -0.118 | 57.089
6.5 | 1.457 | 0.02565 | -0.119 | 56.785
7 | 1.511 | 0.02714 | -0.12 | 55.693
7.5 | 1.564 | 0.02875 | -0.121 | 54.401
8 | 1.611 | 0.03009 | -0.122 | 53.553
8.5 | 1.649 | 0.03437 | -0.122 | 47.993
9 | 1.685 | 0.03633 | -0.123 | 46.366
9.5 | 1.713 | 0.03853 | -0.124 | 44.451
10 | 1.724 | 0.04345 | -0.124 | 39.686
10.5 | 1.725 | 0.04726 | -0.125 | 36.497
11 | 1.701 | 0.05164 | -0.125 | 32.931
11.5 | 1.639 | 0.05385 | -0.126 | 30.432
12 | 1.244 | 0.09304 | -0.064 | 13.37
12.5 | 0.95 | 0.10929 | -0.063 | 8.696
13 | 0.978 | 0.12029 | -0.063 | 8.13
13.5 | 1.005 | 0.14158 | -0.064 | 7.101
14 | 1.041 | 0.15471 | -0.079 | 6.731
14.5 | 1.065 | 0.16016 | -0.075 | 6.653
15 | 1.095 | 0.15745 | -0.079 | 6.954
15.5 | 1.127 | 0.16366 | -0.084 | 6.883

## 40. Re 750k Mach 0.50 (2)
BIGFOIL.COM POLAR EXPORT
goe367
GOE 367 |  |  |  | Cl Max: | 1.444 | at alpha= | 10 | deg
XFOIL ncrit=9 |  |  |  | L/D Max: | 78.8174 | at alpha= | 4 | deg
Re: | 750000 |  |  | Cd Min: | 0.24032 | at alpha= | -20 | deg
Mach: | 0.5 |  |  | Cl=0 at alpha= | -4.3568 | deg
|  |  |  | @ Cl=0.1, Cd= | 0.011861
|  |  |  | @ Cl=0.4, Cd= | 0.010286
|  |  |  | @ Cl=0.6, Cd= | 0.010627
alpha (deg) | Cl | Cd | Cm | Cl/Cd
-20 | -0.4633 | 0.24032 | -0.0149 | -1.9278
-19.5 | -0.4445 | 0.23069 | -0.0217 | -1.9268
-19 | -0.4189 | 0.22408 | -0.0253 | -1.8694
-18.5 | -0.394 | 0.21777 | -0.0296 | -1.8092
-18 | -0.3757 | 0.20878 | -0.0358 | -1.7995
-17.5 | -0.3527 | 0.20153 | -0.0397 | -1.7501
-17 | -0.3275 | 0.19571 | -0.0432 | -1.6734
-16.5 | -0.3096 | 0.18751 | -0.0486 | -1.6511
-16 | -0.2922 | 0.17979 | -0.0528 | -1.6252
-15.5 | -0.2699 | 0.17487 | -0.0544 | -1.5434
-15 | -0.2391 | 0.1671 | -0.0614 | -1.4309
-14.5 | -0.2181 | 0.1566 | -0.0707 | -1.3927
-14 | -0.1852 | 0.15067 | -0.0744 | -1.2292
-13.5 | -0.1682 | 0.1447 | -0.0761 | -1.1624
-13 | -0.1743 | 0.13548 | -0.0813 | -1.2865
-12.5 | -0.1486 | 0.1303 | -0.0806 | -1.1404
-12 | -0.1292 | 0.12492 | -0.082 | -1.0343
-11.5 | -0.1297 | 0.11637 | -0.0875 | -1.1145
-11 | -0.1242 | 0.10807 | -0.0913 | -1.1493
-10.5 | -0.0969 | 0.10378 | -0.0909 | -0.93371
-10 | -0.0798 | 0.09802 | -0.0931 | -0.81412
-9.5 | -0.0809 | 0.08875 | -0.0977 | -0.91155
-9 | -0.0765 | 0.08103 | -0.1014 | -0.94409
-8.5 | -0.0792 | 0.0723 | -0.1063 | -1.0954
-8 | -0.0917 | 0.06223 | -0.1132 | -1.4736
-7.5 | -0.1262 | 0.04833 | -0.1273 | -2.6112
-7 | -0.1821 | 0.03497 | -0.1309 | -5.2073
-6.5 | -0.2242 | 0.02256 | -0.1265 | -9.9379
-6 | -0.1877 | 0.01905 | -0.1225 | -9.853
-5.5 | -0.1373 | 0.01659 | -0.1192 | -8.2761
-5 | -0.0785 | 0.01483 | -0.1167 | -5.2933
-4.5 | -0.0179 | 0.01344 | -0.1144 | -1.3318
-4 | 0.0446 | 0.01256 | -0.1123 | 3.551
-3.5 | 0.1064 | 0.01178 | -0.1103 | 9.0323
-3 | 0.1691 | 0.01124 | -0.1086 | 15.0445
-2.5 | 0.2308 | 0.01076 | -0.1069 | 21.4498
-2 | 0.292 | 0.01045 | -0.1051 | 27.9426
-1.5 | 0.3528 | 0.01027 | -0.1034 | 34.3525
-1 | 0.4131 | 0.01029 | -0.1017 | 40.1458
-0.5 | 0.4714 | 0.01038 | -0.0997 | 45.4143
0.5 | 0.5834 | 0.01059 | -0.0952 | 55.0897
1 | 0.6375 | 0.01071 | -0.0927 | 59.5238
1.5 | 0.6811 | 0.00992 | -0.0889 | 68.6593
2 | 0.701 | 0.00946 | -0.0785 | 74.1015
2.5 | 0.7393 | 0.01 | -0.0721 | 73.93
3 | 0.8 | 0.01067 | -0.0708 | 74.9766
3.5 | 0.8951 | 0.01157 | -0.0771 | 77.3639
4 | 0.9797 | 0.01243 | -0.0814 | 78.8174
4.5 | 1.0346 | 0.01325 | -0.0799 | 78.083
5 | 1.0453 | 0.01385 | -0.07 | 75.4729
5.5 | 1.072 | 0.01462 | -0.0633 | 73.3242
6 | 1.1128 | 0.01572 | -0.0595 | 70.7888
6.5 | 1.1602 | 0.01683 | -0.0568 | 68.9364
7 | 1.2025 | 0.01832 | -0.0538 | 65.6386
7.5 | 1.2513 | 0.01962 | -0.0514 | 63.7768
8 | 1.2925 | 0.02136 | -0.0485 | 60.5103
8.5 | 1.3381 | 0.023 | -0.0459 | 58.1783
9 | 1.3755 | 0.02519 | -0.0428 | 54.605
9.5 | 1.4143 | 0.02743 | -0.04 | 51.5603
10 | 1.444 | 0.0304 | -0.0368 | 47.5
10.5 | 1.4356 | 0.03607 | -0.0323 | 39.8004
11 | 1.3912 | 0.04468 | -0.0274 | 31.137
11.5 | 1.3747 | 0.05185 | -0.0245 | 26.513
12 | 1.3533 | 0.05983 | -0.0225 | 22.6191
12.5 | 1.3173 | 0.06946 | -0.0214 | 18.9649
13 | 1.2963 | 0.07812 | -0.0209 | 16.5937
13.5 | 1.2731 | 0.08727 | -0.021 | 14.5881
14 | 1.2647 | 0.09516 | -0.0213 | 13.2902
14.5 | 1.2528 | 0.1036 | -0.0222 | 12.0927
15 | 1.2557 | 0.11069 | -0.0231 | 11.3443

## 41. Re 1M Mach 0.00 (1)
BIGFOIL.COM POLAR EXPORT
goe367
GOE 367 |  |  |  | Cl Max: | 2.022 | at alpha= | 16.5 | deg
JavaFoil+Calcfoil stall+Eppler ext transition |  |  |  | L/D Max: | 100.246 | at alpha= | 5 | deg
Re: | 1000000 |  |  | Cd Min: | 0.00969 | at alpha= | 1.5 | deg
Mach: | 0 |  |  | Cl=0 at alpha= | -4.2583 | deg
|  |  |  | @ Cl=0.1, Cd= | 0.011143
|  |  |  | @ Cl=0.4, Cd= | 0.011173
|  |  |  | @ Cl=0.6, Cd= | 0.010902
alpha (deg) | Cl | Cd | Cm | Cl/Cd
-20 | -0.933 | 0.16831 | -0.026 | -5.542
-19.5 | -0.929 | 0.16393 | -0.026 | -5.669
-19 | -0.926 | 0.157 | -0.027 | -5.895
-18.5 | -0.92 | 0.14638 | -0.027 | -6.286
-18 | -0.913 | 0.14324 | -0.028 | -6.374
-17.5 | -0.904 | 0.13315 | -0.029 | -6.789
-17 | -0.893 | 0.12613 | -0.03 | -7.079
-16.5 | -0.882 | 0.1199 | -0.032 | -7.357
-16 | -0.866 | 0.11316 | -0.032 | -7.653
-15.5 | -0.851 | 0.10759 | -0.033 | -7.905
-15 | -0.832 | 0.10229 | -0.035 | -8.136
-14.5 | -0.809 | 0.0978 | -0.035 | -8.276
-14 | -0.787 | 0.09234 | -0.036 | -8.52
-13.5 | -0.762 | 0.08662 | -0.037 | -8.801
-13 | -0.735 | 0.08168 | -0.038 | -9.002
-12.5 | -0.708 | 0.07514 | -0.04 | -9.42
-12 | -0.676 | 0.07155 | -0.041 | -9.445
-11.5 | -0.644 | 0.06661 | -0.043 | -9.676
-11 | -0.61 | 0.06251 | -0.044 | -9.758
-10.5 | -0.575 | 0.05708 | -0.046 | -10.076
-10 | -0.54 | 0.05162 | -0.049 | -10.46
-9.5 | -0.531 | 0.03075 | -0.06 | -17.275
-9 | -0.537 | 0.01517 | -0.07 | -35.395
-8.5 | -0.488 | 0.01442 | -0.071 | -33.835
-8 | -0.434 | 0.01351 | -0.072 | -32.122
-7.5 | -0.379 | 0.01221 | -0.074 | -31.056
-7 | -0.323 | 0.01239 | -0.075 | -26.099
-6.5 | -0.266 | 0.01218 | -0.076 | -21.845
-6 | -0.208 | 0.01184 | -0.077 | -17.569
-5.5 | -0.149 | 0.01168 | -0.078 | -12.768
-5 | -0.089 | 0.01239 | -0.08 | -7.218
-4.5 | -0.029 | 0.01219 | -0.081 | -2.404
-4 | 0.031 | 0.01121 | -0.082 | 2.792
-3.5 | 0.092 | 0.01113 | -0.083 | 8.292
-3 | 0.154 | 0.01123 | -0.084 | 13.674
-2.5 | 0.215 | 0.0119 | -0.086 | 18.059
-2 | 0.276 | 0.01132 | -0.087 | 24.425
-1.5 | 0.338 | 0.01129 | -0.088 | 29.933
-1 | 0.399 | 0.01118 | -0.089 | 35.723
-0.5 | 0.461 | 0.01077 | -0.09 | 42.793
0 | 0.526 | 0.01082 | -0.092 | 48.628
0.5 | 0.587 | 0.01078 | -0.093 | 54.494
1 | 0.649 | 0.01136 | -0.094 | 57.126
1.5 | 0.71 | 0.00969 | -0.095 | 73.294
2 | 0.772 | 0.00974 | -0.096 | 79.229
2.5 | 0.833 | 0.01119 | -0.098 | 74.427
3 | 0.894 | 0.01152 | -0.099 | 77.601
3.5 | 0.955 | 0.0119 | -0.1 | 80.294
4 | 1.016 | 0.01081 | -0.101 | 93.958
4.5 | 1.077 | 0.01236 | -0.102 | 87.132
5 | 1.137 | 0.01134 | -0.104 | 100.246
5.5 | 1.198 | 0.01315 | -0.105 | 91.098
6 | 1.258 | 0.01807 | -0.106 | 69.61
6.5 | 1.299 | 0.01875 | -0.106 | 69.296
7 | 1.349 | 0.01937 | -0.106 | 69.628
7.5 | 1.401 | 0.01995 | -0.107 | 70.254
8 | 1.454 | 0.02077 | -0.108 | 69.987
8.5 | 1.504 | 0.02153 | -0.109 | 69.847
9 | 1.553 | 0.02235 | -0.11 | 69.483
9.5 | 1.598 | 0.0245 | -0.111 | 65.235
10 | 1.643 | 0.02607 | -0.111 | 63.011
10.5 | 1.686 | 0.02727 | -0.112 | 61.83
11 | 1.729 | 0.02863 | -0.113 | 60.408
11.5 | 1.77 | 0.02945 | -0.114 | 60.1
12 | 1.808 | 0.03106 | -0.115 | 58.215
12.5 | 1.843 | 0.03295 | -0.115 | 55.944
13 | 1.878 | 0.03407 | -0.116 | 55.122
13.5 | 1.91 | 0.0359 | -0.117 | 53.194
14 | 1.938 | 0.03811 | -0.117 | 50.847
14.5 | 1.965 | 0.04015 | -0.118 | 48.927
15 | 1.989 | 0.04265 | -0.118 | 46.634
15.5 | 2.011 | 0.04443 | -0.119 | 45.267
16 | 2.02 | 0.04706 | -0.12 | 42.922
16.5 | 2.022 | 0.05029 | -0.12 | 40.197
17 | 2.021 | 0.05256 | -0.121 | 38.46
17.5 | 2.016 | 0.05526 | -0.122 | 36.475
18 | 2.006 | 0.05789 | -0.122 | 34.647
18.5 | 1.992 | 0.06149 | -0.123 | 32.39
19 | 1.974 | 0.0651 | -0.123 | 30.322
19.5 | 1.951 | 0.06901 | -0.124 | 28.275
20 | 1.925 | 0.07255 | -0.124 | 26.538

## 42. Re 1M Mach 0.00 (2)
BIGFOIL.COM POLAR EXPORT
goe367
GOE 367 |  |  |  | Cl Max: | 1.5375 | at alpha= | 16 | deg
XFOIL ncrit=9 |  |  |  | L/D Max: | 110.76 | at alpha= | 6.5 | deg
Re: | 1000000 |  |  | Cd Min: | 0.11265 | at alpha= | 20 | deg
Mach: | 0 |  |  | Cl=0 at alpha= | -4.2784 | deg
|  |  |  | @ Cl=0.1, Cd= | 0.0092963
|  |  |  | @ Cl=0.4, Cd= | 0.0085392
|  |  |  | @ Cl=0.6, Cd= | 0.007024
alpha (deg) | Cl | Cd | Cm | Cl/Cd
-16 | -0.9181 | 0.04609 | -0.1084 | -19.9197
-15.5 | -0.9498 | 0.03753 | -0.1128 | -25.3078
-15 | -0.9321 | 0.03324 | -0.116 | -28.0415
-14.5 | -0.9053 | 0.02997 | -0.1176 | -30.2069
-14 | -0.8947 | 0.02751 | -0.1137 | -32.5227
-13.5 | -0.8816 | 0.02565 | -0.1084 | -34.3704
-13 | -0.8545 | 0.02393 | -0.1051 | -35.7083
-12.5 | -0.8202 | 0.02249 | -0.1026 | -36.4695
-12 | -0.7864 | 0.02053 | -0.1001 | -38.3049
-11.5 | -0.7459 | 0.01909 | -0.0984 | -39.0728
-11 | -0.7001 | 0.01818 | -0.0971 | -38.5094
-10.5 | -0.6528 | 0.01728 | -0.0961 | -37.7778
-10 | -0.6046 | 0.01641 | -0.0951 | -36.8434
-9.5 | -0.555 | 0.01564 | -0.0942 | -35.4859
-9 | -0.5048 | 0.01479 | -0.0935 | -34.1312
-8.5 | -0.4553 | 0.0138 | -0.0927 | -32.9928
-7.5 | -0.3491 | 0.01272 | -0.092 | -27.445
-7 | -0.295 | 0.01231 | -0.0917 | -23.9643
-6.5 | -0.243 | 0.0115 | -0.0912 | -21.1304
-6 | -0.1886 | 0.01114 | -0.091 | -16.93
-5.5 | -0.1329 | 0.0108 | -0.091 | -12.3056
-5 | -0.0796 | 0.01029 | -0.0906 | -7.7357
-4.5 | -0.0242 | 0.00996 | -0.0906 | -2.4297
-4 | 0.0304 | 0.00961 | -0.0903 | 3.1634
-3.5 | 0.0855 | 0.00938 | -0.0902 | 9.1151
-3 | 0.1409 | 0.00906 | -0.0902 | 15.5519
-2.5 | 0.1959 | 0.0088 | -0.0901 | 22.2614
-2 | 0.2511 | 0.00867 | -0.09 | 28.9619
-1.5 | 0.3069 | 0.0086 | -0.0901 | 35.686
-1 | 0.3622 | 0.00856 | -0.09 | 42.3131
-0.5 | 0.4166 | 0.00853 | -0.0898 | 48.8394
0 | 0.4706 | 0.00854 | -0.0896 | 55.1054
0.5 | 0.5233 | 0.00852 | -0.0891 | 61.4202
1 | 0.5669 | 0.00764 | -0.0875 | 74.2016
1.5 | 0.6029 | 0.00697 | -0.0831 | 86.4993
2 | 0.6479 | 0.00729 | -0.0805 | 88.8752
3.5 | 0.793 | 0.00818 | -0.0755 | 96.9438
4 | 0.8581 | 0.00857 | -0.0779 | 100.1284
4.5 | 0.9284 | 0.00897 | -0.0816 | 103.5006
5 | 1.0022 | 0.00943 | -0.0861 | 106.2778
5.5 | 1.0651 | 0.00983 | -0.0883 | 108.352
6 | 1.1239 | 0.01025 | -0.0898 | 109.6488
6.5 | 1.1807 | 0.01066 | -0.0909 | 110.7598
7 | 1.2078 | 0.01093 | -0.0857 | 110.5032
7.5 | 1.205 | 0.01115 | -0.0744 | 108.0717
8 | 1.2434 | 0.0116 | -0.0718 | 107.1897
8.5 | 1.2828 | 0.01224 | -0.0697 | 104.8039
9 | 1.3222 | 0.01296 | -0.0677 | 102.0216
9.5 | 1.3598 | 0.01382 | -0.0657 | 98.3936
10 | 1.3909 | 0.01506 | -0.0629 | 92.3572
10.5 | 1.3813 | 0.01868 | -0.0552 | 73.9454
11 | 1.4006 | 0.0209 | -0.0518 | 67.0144
11.5 | 1.405 | 0.02425 | -0.0472 | 57.9381
12 | 1.42 | 0.02708 | -0.0442 | 52.4372
12.5 | 1.4409 | 0.02963 | -0.0421 | 48.6298
13 | 1.4604 | 0.0324 | -0.0402 | 45.0741
13.5 | 1.4724 | 0.03594 | -0.038 | 40.9683
14 | 1.4914 | 0.03901 | -0.0366 | 38.2312
14.5 | 1.5072 | 0.04245 | -0.0353 | 35.5053
15 | 1.5147 | 0.04684 | -0.0338 | 32.3377
15.5 | 1.5307 | 0.05049 | -0.033 | 30.3169
16 | 1.5375 | 0.05522 | -0.0321 | 27.8432
16.5 | 1.5369 | 0.0609 | -0.0314 | 25.2365
17 | 1.5289 | 0.06757 | -0.0309 | 22.6269
17.5 | 1.5194 | 0.07466 | -0.0308 | 20.3509
18 | 1.5077 | 0.08211 | -0.0311 | 18.362
18.5 | 1.4976 | 0.08956 | -0.0317 | 16.7218
19 | 1.4836 | 0.0976 | -0.0327 | 15.2008
19.5 | 1.4768 | 0.10483 | -0.0339 | 14.0876
20 | 1.4663 | 0.11265 | -0.0356 | 13.0164

## 43. Re 1M Mach 0.10 (1)
BIGFOIL.COM POLAR EXPORT
goe367
GOE 367 |  |  |  | Cl Max: | 2.014 | at alpha= | 16 | deg
JavaFoil+Calcfoil stall+Eppler ext transition |  |  |  | L/D Max: | 100.593 | at alpha= | 5 | deg
Re: | 1000000 |  |  | Cd Min: | 0.00968 | at alpha= | 1.5 | deg
Mach: | 0.1 |  |  | Cl=0 at alpha= | -4.2583 | deg
|  |  |  | @ Cl=0.1, Cd= | 0.011147
|  |  |  | @ Cl=0.4, Cd= | 0.011175
|  |  |  | @ Cl=0.6, Cd= | 0.010955
alpha (deg) | Cl | Cd | Cm | Cl/Cd
-20 | -0.902 | 0.17091 | -0.025 | -5.277
-19.5 | -0.902 | 0.16718 | -0.026 | -5.397
-19 | -0.9 | 0.15831 | -0.026 | -5.686
-18.5 | -0.897 | 0.15073 | -0.027 | -5.953
-18 | -0.892 | 0.14391 | -0.028 | -6.202
-17.5 | -0.886 | 0.1353 | -0.029 | -6.549
-17 | -0.877 | 0.12875 | -0.03 | -6.813
-16.5 | -0.866 | 0.12146 | -0.03 | -7.131
-16 | -0.853 | 0.11619 | -0.031 | -7.339
-15.5 | -0.838 | 0.10924 | -0.032 | -7.674
-15 | -0.823 | 0.10234 | -0.034 | -8.042
-14.5 | -0.801 | 0.09981 | -0.034 | -8.026
-14 | -0.781 | 0.09332 | -0.036 | -8.37
-13.5 | -0.758 | 0.08821 | -0.037 | -8.589
-13 | -0.732 | 0.08302 | -0.038 | -8.813
-12.5 | -0.706 | 0.07513 | -0.04 | -9.403
-12 | -0.676 | 0.0708 | -0.042 | -9.55
-11.5 | -0.643 | 0.06715 | -0.042 | -9.573
-11 | -0.609 | 0.06339 | -0.044 | -9.61
-10.5 | -0.575 | 0.05779 | -0.046 | -9.954
-10 | -0.538 | 0.05376 | -0.048 | -10
-9.5 | -0.511 | 0.04136 | -0.054 | -12.36
-9 | -0.537 | 0.01537 | -0.07 | -34.946
-8.5 | -0.489 | 0.01448 | -0.072 | -33.766
-8 | -0.435 | 0.01361 | -0.073 | -32.005
-7.5 | -0.381 | 0.01226 | -0.074 | -31.059
-7 | -0.325 | 0.01245 | -0.075 | -26.07
-6.5 | -0.267 | 0.01215 | -0.076 | -21.985
-6 | -0.209 | 0.01195 | -0.078 | -17.474
-5.5 | -0.15 | 0.01174 | -0.079 | -12.753
-5 | -0.09 | 0.01237 | -0.08 | -7.266
-4.5 | -0.029 | 0.01216 | -0.081 | -2.421
-4 | 0.031 | 0.01117 | -0.082 | 2.815
-3.5 | 0.093 | 0.01114 | -0.084 | 8.323
-3 | 0.154 | 0.0112 | -0.085 | 13.785
-2.5 | 0.216 | 0.01187 | -0.086 | 18.194
-2 | 0.278 | 0.01128 | -0.087 | 24.628
-1.5 | 0.34 | 0.01145 | -0.088 | 29.681
-1 | 0.401 | 0.01117 | -0.09 | 35.949
-0.5 | 0.463 | 0.01073 | -0.091 | 43.159
0 | 0.529 | 0.01078 | -0.092 | 49.043
0.5 | 0.59 | 0.01087 | -0.093 | 54.329
1 | 0.652 | 0.0114 | -0.094 | 57.225
1.5 | 0.714 | 0.00968 | -0.096 | 73.747
2 | 0.776 | 0.00975 | -0.097 | 79.517
2.5 | 0.837 | 0.01124 | -0.098 | 74.468
3 | 0.899 | 0.01157 | -0.099 | 77.651
3.5 | 0.96 | 0.01194 | -0.1 | 80.377
4 | 1.021 | 0.01082 | -0.102 | 94.366
4.5 | 1.082 | 0.01104 | -0.103 | 97.987
5 | 1.143 | 0.01136 | -0.104 | 100.593
5.5 | 1.204 | 0.01757 | -0.105 | 68.496
6 | 1.264 | 0.01814 | -0.107 | 69.67
6.5 | 1.303 | 0.01893 | -0.106 | 68.815
7 | 1.354 | 0.01951 | -0.107 | 69.424
7.5 | 1.408 | 0.02018 | -0.108 | 69.778
8 | 1.46 | 0.02094 | -0.109 | 69.704
8.5 | 1.51 | 0.02174 | -0.11 | 69.43
9 | 1.559 | 0.02259 | -0.11 | 69.02
9.5 | 1.604 | 0.02477 | -0.111 | 64.752
10 | 1.648 | 0.02644 | -0.112 | 62.342
10.5 | 1.692 | 0.02765 | -0.113 | 61.176
11 | 1.735 | 0.0286 | -0.114 | 60.683
11.5 | 1.775 | 0.02991 | -0.114 | 59.35
12 | 1.813 | 0.0316 | -0.115 | 57.369
12.5 | 1.847 | 0.03356 | -0.116 | 55.027
13 | 1.881 | 0.03473 | -0.116 | 54.166
13.5 | 1.91 | 0.03732 | -0.117 | 51.163
14 | 1.937 | 0.03942 | -0.118 | 49.134
14.5 | 1.964 | 0.041 | -0.118 | 47.89
15 | 1.987 | 0.04348 | -0.119 | 45.692
15.5 | 2.007 | 0.04534 | -0.12 | 44.271
16 | 2.014 | 0.0481 | -0.12 | 41.873
16.5 | 2.013 | 0.05141 | -0.121 | 39.16
17 | 2.01 | 0.05379 | -0.121 | 37.364
17.5 | 2.001 | 0.05678 | -0.122 | 35.24
18 | 1.985 | 0.06034 | -0.122 | 32.893
18.5 | 1.968 | 0.06295 | -0.123 | 31.263
19 | 1.946 | 0.06678 | -0.123 | 29.142
19.5 | 1.919 | 0.07121 | -0.124 | 26.949
20 | 1.888 | 0.07514 | -0.124 | 25.133

## 44. Re 1M Mach 0.10 (2)
BIGFOIL.COM POLAR EXPORT
goe367
GOE 367 |  |  |  | Cl Max: | 1.5289 | at alpha= | 16 | deg
XFOIL ncrit=9 |  |  |  | L/D Max: | 109.332 | at alpha= | 6 | deg
Re: | 1000000 |  |  | Cd Min: | 0.11659 | at alpha= | 20 | deg
Mach: | 0.1 |  |  | Cl=0 at alpha= | -4.2786 | deg
|  |  |  | @ Cl=0.1, Cd= | 0.0093297
|  |  |  | @ Cl=0.4, Cd= | 0.0085638
|  |  |  | @ Cl=0.6, Cd= | 0.0071399
alpha (deg) | Cl | Cd | Cm | Cl/Cd
-15 | -0.8897 | 0.03918 | -0.1146 | -22.708
-14.5 | -0.876 | 0.03347 | -0.1199 | -26.1727
-14 | -0.868 | 0.02978 | -0.1185 | -29.1471
-13.5 | -0.8631 | 0.0273 | -0.1132 | -31.6154
-13 | -0.8467 | 0.02528 | -0.1085 | -33.4929
-12.5 | -0.8172 | 0.02348 | -0.1054 | -34.8041
-12 | -0.7801 | 0.02209 | -0.103 | -35.3146
-11.5 | -0.7473 | 0.01974 | -0.1005 | -37.8571
-11 | -0.7023 | 0.0187 | -0.099 | -37.5561
-10.5 | -0.6553 | 0.01774 | -0.0978 | -36.9391
-10 | -0.6073 | 0.01679 | -0.0966 | -36.1703
-9.5 | -0.558 | 0.01593 | -0.0956 | -35.0282
-9 | -0.5065 | 0.01523 | -0.0949 | -33.2567
-8.5 | -0.4578 | 0.014 | -0.0939 | -32.7
-8 | -0.4051 | 0.01344 | -0.0934 | -30.1414
-7.5 | -0.3512 | 0.01286 | -0.093 | -27.3095
-7 | -0.2969 | 0.0124 | -0.0926 | -23.9435
-6.5 | -0.2443 | 0.01161 | -0.0921 | -21.0422
-6 | -0.1897 | 0.0112 | -0.0918 | -16.9375
-5.5 | -0.1337 | 0.01086 | -0.0918 | -12.3112
-5 | -0.0799 | 0.01035 | -0.0914 | -7.7198
-4.5 | -0.0244 | 0.01001 | -0.0912 | -2.4376
-4 | 0.0307 | 0.00966 | -0.091 | 3.1781
-3.5 | 0.086 | 0.00941 | -0.0908 | 9.1392
-3 | 0.1418 | 0.00909 | -0.0907 | 15.5996
-2.5 | 0.1971 | 0.00883 | -0.0906 | 22.3216
-2 | 0.2527 | 0.00869 | -0.0905 | 29.0794
-1.5 | 0.3085 | 0.00863 | -0.0905 | 35.7474
-1 | 0.364 | 0.00859 | -0.0904 | 42.3749
-0.5 | 0.4189 | 0.00855 | -0.0903 | 48.9942
0 | 0.473 | 0.00858 | -0.09 | 55.1282
0.5 | 0.5258 | 0.00859 | -0.0895 | 61.2107
1 | 0.5701 | 0.00778 | -0.0878 | 73.2776
1.5 | 0.6056 | 0.00702 | -0.0834 | 86.2678
2 | 0.651 | 0.00733 | -0.0807 | 88.8131
2.5 | 0.6951 | 0.00763 | -0.0779 | 91.1009
3 | 0.7403 | 0.00791 | -0.0754 | 93.5904
3.5 | 0.7964 | 0.00823 | -0.0756 | 96.7679
4 | 0.8617 | 0.00861 | -0.0779 | 100.0813
4.5 | 0.9325 | 0.00903 | -0.0816 | 103.2669
5 | 1.0057 | 0.0095 | -0.0858 | 105.8632
5.5 | 1.0702 | 0.00991 | -0.0884 | 107.9919
6 | 1.1294 | 0.01033 | -0.0898 | 109.332
7 | 1.197 | 0.01097 | -0.0821 | 109.1158
7.5 | 1.2056 | 0.0113 | -0.0732 | 106.6903
8 | 1.2463 | 0.01176 | -0.071 | 105.9779
8.5 | 1.2865 | 0.01241 | -0.069 | 103.6664
9 | 1.3255 | 0.01319 | -0.0669 | 100.4928
9.5 | 1.3639 | 0.01406 | -0.0649 | 97.0057
10 | 1.3936 | 0.01541 | -0.0618 | 90.4348
10.5 | 1.3824 | 0.01919 | -0.0541 | 72.0375
11 | 1.4006 | 0.02155 | -0.0506 | 64.993
11.5 | 1.4033 | 0.02511 | -0.046 | 55.8861
12 | 1.4194 | 0.02793 | -0.0432 | 50.8199
12.5 | 1.4402 | 0.03059 | -0.0411 | 47.0807
13 | 1.458 | 0.03358 | -0.0391 | 43.4187
13.5 | 1.4691 | 0.0373 | -0.0369 | 39.3861
14 | 1.4884 | 0.04042 | -0.0356 | 36.8234
14.5 | 1.502 | 0.04419 | -0.0342 | 33.9896
15 | 1.5103 | 0.04862 | -0.0329 | 31.0633
15.5 | 1.5235 | 0.05265 | -0.032 | 28.9364
16 | 1.5289 | 0.05766 | -0.0312 | 26.5158
17.5 | 1.5056 | 0.07801 | -0.0303 | 19.3001
18 | 1.495 | 0.08544 | -0.0306 | 17.4977
18.5 | 1.4826 | 0.09328 | -0.0314 | 15.8941
19 | 1.4712 | 0.10106 | -0.0325 | 14.5577
19.5 | 1.4642 | 0.1084 | -0.0339 | 13.5074
20 | 1.4515 | 0.11659 | -0.0357 | 12.4496

## 45. Re 1M Mach 0.25 (1)
BIGFOIL.COM POLAR EXPORT
goe367
GOE 367 |  |  |  | Cl Max: | 1.971 | at alpha= | 15.5 | deg
JavaFoil+Calcfoil stall+Eppler ext transition |  |  |  | L/D Max: | 94.991 | at alpha= | 4 | deg
Re: | 1000000 |  |  | Cd Min: | 0.01086 | at alpha= | -0.5 | deg
Mach: | 0.25 |  |  | Cl=0 at alpha= | -4.2581 | deg
|  |  |  | @ Cl=0.1, Cd= | 0.011319
|  |  |  | @ Cl=0.4, Cd= | 0.011305
|  |  |  | @ Cl=0.6, Cd= | 0.011024
alpha (deg) | Cl | Cd | Cm | Cl/Cd
-20 | -0.628 | 0.20235 | -0.023 | -3.106
-19.5 | -0.654 | 0.19287 | -0.024 | -3.39
-19 | -0.677 | 0.17807 | -0.025 | -3.801
-18.5 | -0.697 | 0.17332 | -0.025 | -4.021
-18 | -0.714 | 0.16054 | -0.026 | -4.445
-17.5 | -0.728 | 0.15052 | -0.027 | -4.838
-17 | -0.739 | 0.14121 | -0.028 | -5.233
-16.5 | -0.747 | 0.13395 | -0.029 | -5.575
-16 | -0.751 | 0.1255 | -0.031 | -5.984
-15.5 | -0.751 | 0.11871 | -0.031 | -6.323
-15 | -0.748 | 0.11145 | -0.032 | -6.708
-14.5 | -0.741 | 0.10711 | -0.033 | -6.915
-14 | -0.73 | 0.10014 | -0.033 | -7.287
-13.5 | -0.716 | 0.09344 | -0.035 | -7.663
-13 | -0.7 | 0.08729 | -0.037 | -8.023
-12.5 | -0.68 | 0.0815 | -0.039 | -8.349
-12 | -0.658 | 0.07634 | -0.04 | -8.615
-11.5 | -0.631 | 0.07102 | -0.042 | -8.889
-11 | -0.602 | 0.06657 | -0.043 | -9.042
-10.5 | -0.57 | 0.06184 | -0.045 | -9.218
-10 | -0.536 | 0.05741 | -0.047 | -9.335
-9.5 | -0.5 | 0.05189 | -0.05 | -9.637
-9 | -0.471 | 0.04121 | -0.056 | -11.438
-8.5 | -0.492 | 0.01535 | -0.073 | -32.051
-8 | -0.442 | 0.01475 | -0.075 | -29.936
-7.5 | -0.388 | 0.01235 | -0.076 | -31.393
-7 | -0.331 | 0.01268 | -0.077 | -26.124
-6.5 | -0.273 | 0.01237 | -0.079 | -22.076
-6 | -0.214 | 0.01206 | -0.08 | -17.729
-5.5 | -0.153 | 0.01279 | -0.081 | -11.988
-5 | -0.092 | 0.01164 | -0.082 | -7.919
-4.5 | -0.03 | 0.01235 | -0.083 | -2.446
-4 | 0.032 | 0.01131 | -0.085 | 2.854
-3.5 | 0.095 | 0.01126 | -0.086 | 8.459
-3 | 0.158 | 0.01201 | -0.087 | 13.185
-2.5 | 0.222 | 0.01147 | -0.088 | 19.357
-2 | 0.285 | 0.01141 | -0.09 | 25.004
-1.5 | 0.349 | 0.01141 | -0.091 | 30.595
-1 | 0.412 | 0.01128 | -0.092 | 36.575
-0.5 | 0.476 | 0.01086 | -0.093 | 43.836
0 | 0.543 | 0.01146 | -0.095 | 47.377
0.5 | 0.607 | 0.01097 | -0.096 | 55.286
1 | 0.67 | 0.01104 | -0.097 | 60.686
1.5 | 0.733 | 0.01165 | -0.098 | 62.977
2 | 0.797 | 0.01136 | -0.099 | 70.152
2.5 | 0.86 | 0.01153 | -0.101 | 74.589
3 | 0.923 | 0.01184 | -0.102 | 77.954
3.5 | 0.986 | 0.01223 | -0.103 | 80.578
4 | 1.048 | 0.01104 | -0.105 | 94.991
4.5 | 1.111 | 0.01284 | -0.106 | 86.499
5 | 1.173 | 0.0132 | -0.107 | 88.867
5.5 | 1.219 | 0.0183 | -0.107 | 66.593
6 | 1.272 | 0.01896 | -0.107 | 67.101
6.5 | 1.331 | 0.01968 | -0.108 | 67.624
7 | 1.386 | 0.02042 | -0.109 | 67.867
7.5 | 1.439 | 0.02123 | -0.11 | 67.783
8 | 1.492 | 0.02202 | -0.111 | 67.753
8.5 | 1.542 | 0.02295 | -0.112 | 67.182
9 | 1.591 | 0.02395 | -0.113 | 66.42
9.5 | 1.634 | 0.02643 | -0.114 | 61.832
10 | 1.679 | 0.02772 | -0.115 | 60.549
10.5 | 1.719 | 0.02987 | -0.115 | 57.568
11 | 1.76 | 0.03087 | -0.116 | 56.998
11.5 | 1.796 | 0.0324 | -0.117 | 55.418
12 | 1.828 | 0.03491 | -0.117 | 52.381
12.5 | 1.858 | 0.03684 | -0.118 | 50.444
13 | 1.887 | 0.03826 | -0.119 | 49.324
13.5 | 1.911 | 0.04057 | -0.119 | 47.088
14 | 1.928 | 0.04387 | -0.12 | 43.948
14.5 | 1.947 | 0.04614 | -0.121 | 42.193
15 | 1.959 | 0.04881 | -0.121 | 40.131
15.5 | 1.971 | 0.05094 | -0.122 | 38.694
16 | 1.957 | 0.0555 | -0.122 | 35.257
16.5 | 1.935 | 0.05922 | -0.123 | 32.672
17 | 1.907 | 0.06215 | -0.123 | 30.681
17.5 | 1.87 | 0.06624 | -0.124 | 28.229
18 | 1.819 | 0.07358 | -0.123 | 24.718
18.5 | 1.767 | 0.07744 | -0.124 | 22.821
19 | 1.71 | 0.08217 | -0.124 | 20.809
19.5 | 1.641 | 0.08857 | -0.124 | 18.527
20 | 1.564 | 0.09794 | -0.123 | 15.97

## 46. Re 1M Mach 0.25 (2)
BIGFOIL.COM POLAR EXPORT
goe367
GOE 367 |  |  |  | Cl Max: | 1.4779 | at alpha= | 15.5 | deg
XFOIL ncrit=9 |  |  |  | L/D Max: | 105.78 | at alpha= | 6 | deg
Re: | 1000000 |  |  | Cd Min: | 0.17182 | at alpha= | -16.5 | deg
Mach: | 0.25 |  |  | Cl=0 at alpha= | -4.2816 | deg
|  |  |  | @ Cl=0.1, Cd= | 0.0095312
|  |  |  | @ Cl=0.4, Cd= | 0.0087384
|  |  |  | @ Cl=0.6, Cd= | 0.0079601
alpha (deg) | Cl | Cd | Cm | Cl/Cd
-16.5 | -0.3467 | 0.17182 | -0.0408 | -2.0178
-16 | -0.325 | 0.16725 | -0.0433 | -1.9432
-15.5 | -0.3063 | 0.1619 | -0.0463 | -1.8919
-15 | -0.3103 | 0.15042 | -0.0522 | -2.0629
-14.5 | -0.2875 | 0.14631 | -0.0539 | -1.965
-14 | -0.2594 | 0.14042 | -0.0592 | -1.8473
-12.5 | -0.6644 | 0.03821 | -0.123 | -17.3881
-12 | -0.7025 | 0.03094 | -0.1211 | -22.7052
-11.5 | -0.7082 | 0.02694 | -0.1155 | -26.288
-11 | -0.6926 | 0.02343 | -0.1113 | -29.5604
-10.5 | -0.6568 | 0.02136 | -0.1085 | -30.7491
-10 | -0.6138 | 0.01978 | -0.1062 | -31.0313
-9.5 | -0.568 | 0.0183 | -0.1042 | -31.0383
-9 | -0.5193 | 0.01697 | -0.1025 | -30.6011
-8.5 | -0.4673 | 0.01588 | -0.1011 | -29.427
-8 | -0.4168 | 0.01453 | -0.0997 | -28.6855
-7.5 | -0.3622 | 0.01378 | -0.0987 | -26.2845
-7 | -0.3064 | 0.01307 | -0.098 | -23.443
-6.5 | -0.2499 | 0.01251 | -0.0973 | -19.976
-6 | -0.1954 | 0.01166 | -0.0964 | -16.7581
-5.5 | -0.1383 | 0.01123 | -0.096 | -12.3152
-5 | -0.0803 | 0.01086 | -0.0956 | -7.3941
-4.5 | -0.0252 | 0.0103 | -0.0949 | -2.4466
-4 | 0.0325 | 0.00998 | -0.0946 | 3.2565
-3.5 | 0.0893 | 0.00958 | -0.0942 | 9.3215
-3 | 0.1463 | 0.00932 | -0.0938 | 15.6974
-2.5 | 0.2036 | 0.00903 | -0.0935 | 22.5471
-2 | 0.2604 | 0.00881 | -0.0933 | 29.5573
-1.5 | 0.3178 | 0.00875 | -0.0931 | 36.32
-1 | 0.3745 | 0.00872 | -0.0928 | 42.9472
-0.5 | 0.4301 | 0.00876 | -0.0923 | 49.0982
0 | 0.4856 | 0.00881 | -0.0918 | 55.1192
0.5 | 0.5399 | 0.00884 | -0.0912 | 61.0747
1 | 0.5884 | 0.00834 | -0.0898 | 70.5516
1.5 | 0.6226 | 0.00722 | -0.0851 | 86.2327
2 | 0.6683 | 0.00754 | -0.082 | 88.634
2.5 | 0.7123 | 0.00787 | -0.0787 | 90.5083
3 | 0.7581 | 0.00818 | -0.0759 | 92.6773
3.5 | 0.8132 | 0.00852 | -0.0754 | 95.446
4 | 0.8785 | 0.00897 | -0.0772 | 97.9376
4.5 | 0.9521 | 0.00946 | -0.0811 | 100.6448
5 | 1.0207 | 0.00997 | -0.0838 | 102.3771
6 | 1.153 | 0.0109 | -0.0885 | 105.7798
6.5 | 1.1676 | 0.0112 | -0.0803 | 104.25
7 | 1.1788 | 0.01156 | -0.0716 | 101.9723
7.5 | 1.2196 | 0.01211 | -0.069 | 100.7102
8 | 1.2607 | 0.01286 | -0.0666 | 98.0327
8.5 | 1.3051 | 0.01356 | -0.0649 | 96.2463
9 | 1.3458 | 0.01449 | -0.0628 | 92.8778
9.5 | 1.3815 | 0.01573 | -0.0601 | 87.8258
10 | 1.3952 | 0.01824 | -0.0552 | 76.4912
10.5 | 1.386 | 0.02238 | -0.0485 | 61.9303
11 | 1.4034 | 0.02516 | -0.0451 | 55.779
11.5 | 1.3999 | 0.02961 | -0.0406 | 47.2779
12 | 1.4129 | 0.03316 | -0.0378 | 42.6086
12.5 | 1.4311 | 0.03649 | -0.0358 | 39.219
13 | 1.4415 | 0.04061 | -0.0336 | 35.4962
13.5 | 1.4462 | 0.04545 | -0.0317 | 31.8196
14 | 1.4624 | 0.04941 | -0.0305 | 29.5972
14.5 | 1.4653 | 0.05478 | -0.0292 | 26.7488
15 | 1.4749 | 0.05966 | -0.0284 | 24.7218
15.5 | 1.4779 | 0.06531 | -0.0277 | 22.629
16 | 1.4754 | 0.0717 | -0.0274 | 20.5774
16.5 | 1.4645 | 0.07916 | -0.0273 | 18.5005
17 | 1.4522 | 0.08696 | -0.0276 | 16.6996
17.5 | 1.4368 | 0.09531 | -0.0284 | 15.075
18 | 1.4277 | 0.103 | -0.0295 | 13.8612
18.5 | 1.415 | 0.11133 | -0.0311 | 12.71
19 | 1.4101 | 0.1187 | -0.0328 | 11.8795
19.5 | 1.4011 | 0.12678 | -0.0351 | 11.0514
20 | 1.3985 | 0.13407 | -0.0374 | 10.4311

## 47. Re 1M Mach 0.50 (1)
BIGFOIL.COM POLAR EXPORT
goe367
GOE 367 |  |  |  | Cl Max: | 1.73 | at alpha= | 10 | deg
JavaFoil+Calcfoil stall+Eppler ext transition |  |  |  | L/D Max: | 94.415 | at alpha= | 3.5 | deg
Re: | 1000000 |  |  | Cd Min: | 0.01118 | at alpha= | 3 | deg
Mach: | 0.5 |  |  | Cl=0 at alpha= | -4.2609 | deg
|  |  |  | @ Cl=0.1, Cd= | 0.012685
|  |  |  | @ Cl=0.4, Cd= | 0.0119
|  |  |  | @ Cl=0.6, Cd= | 0.011871
alpha (deg) | Cl | Cd | Cm | Cl/Cd
-20 | -0.886 | 0.20227 | -0.033 | -4.381
-19.5 | -0.857 | 0.19727 | -0.033 | -4.346
-19 | -0.83 | 0.18294 | -0.033 | -4.538
-18.5 | -0.802 | 0.18711 | -0.033 | -4.289
-18 | -0.775 | 0.17984 | -0.034 | -4.31
-17.5 | -0.748 | 0.1778 | -0.034 | -4.204
-17 | -0.72 | 0.15974 | -0.035 | -4.51
-16.5 | -0.694 | 0.16044 | -0.037 | -4.329
-16 | -0.665 | 0.15259 | -0.036 | -4.358
-15.5 | -0.636 | 0.14649 | -0.036 | -4.34
-15 | -0.607 | 0.1409 | -0.035 | -4.309
-14.5 | -0.579 | 0.13435 | -0.036 | -4.312
-14 | -0.551 | 0.13085 | -0.036 | -4.213
-13.5 | -0.523 | 0.12624 | -0.036 | -4.146
-13 | -0.495 | 0.12158 | -0.037 | -4.074
-12.5 | -0.468 | 0.11848 | -0.037 | -3.946
-12 | -0.44 | 0.10832 | -0.038 | -4.058
-11.5 | -0.411 | 0.11044 | -0.038 | -3.725
-11 | -0.383 | 0.10469 | -0.039 | -3.66
-10.5 | -0.356 | 0.09605 | -0.041 | -3.702
-10 | -0.326 | 0.08769 | -0.038 | -3.721
-9.5 | -0.298 | 0.08403 | -0.038 | -3.545
-9 | -0.27 | 0.08008 | -0.039 | -3.368
-8.5 | -0.323 | 0.06557 | -0.04 | -4.931
-8 | -0.343 | 0.05738 | -0.046 | -5.983
-7.5 | -0.322 | 0.0505 | -0.052 | -6.379
-7 | -0.286 | 0.04542 | -0.056 | -6.301
-6.5 | -0.243 | 0.04126 | -0.059 | -5.879
-6 | -0.23 | 0.01463 | -0.089 | -15.69
-5.5 | -0.167 | 0.01259 | -0.09 | -13.287
-5 | -0.101 | 0.01219 | -0.092 | -8.308
-4.5 | -0.033 | 0.01311 | -0.093 | -2.545
-4 | 0.036 | 0.01178 | -0.095 | 3.036
-3.5 | 0.106 | 0.01277 | -0.096 | 8.282
-3 | 0.176 | 0.01184 | -0.097 | 14.908
-2.5 | 0.247 | 0.01198 | -0.099 | 20.664
-2 | 0.318 | 0.0119 | -0.1 | 26.754
-1.5 | 0.39 | 0.0119 | -0.101 | 32.74
-1 | 0.46 | 0.0119 | -0.103 | 38.692
-0.5 | 0.531 | 0.01177 | -0.104 | 45.114
0 | 0.606 | 0.01188 | -0.106 | 51.034
0.5 | 0.677 | 0.01194 | -0.107 | 56.721
1 | 0.748 | 0.01142 | -0.108 | 65.487
1.5 | 0.818 | 0.01165 | -0.11 | 70.24
2 | 0.889 | 0.01257 | -0.111 | 70.673
2.5 | 0.959 | 0.01281 | -0.113 | 74.829
3 | 1.029 | 0.01118 | -0.114 | 92.018
3.5 | 1.098 | 0.01163 | -0.115 | 94.415
4 | 1.168 | 0.0141 | -0.117 | 82.801
4.5 | 1.237 | 0.01466 | -0.118 | 84.379
5 | 1.27 | 0.02129 | -0.116 | 59.673
5.5 | 1.334 | 0.02218 | -0.117 | 60.137
6 | 1.397 | 0.02328 | -0.118 | 60.006
6.5 | 1.46 | 0.02443 | -0.119 | 59.748
7 | 1.515 | 0.02574 | -0.12 | 58.85
7.5 | 1.567 | 0.02717 | -0.121 | 57.677
8 | 1.616 | 0.02862 | -0.122 | 56.467
8.5 | 1.653 | 0.03259 | -0.123 | 50.723
9 | 1.689 | 0.03452 | -0.123 | 48.913
9.5 | 1.717 | 0.03659 | -0.124 | 46.917
10 | 1.73 | 0.04148 | -0.125 | 41.701
10.5 | 1.729 | 0.04492 | -0.125 | 38.497
11 | 1.705 | 0.04893 | -0.126 | 34.842
11.5 | 1.643 | 0.05106 | -0.127 | 32.172
12 | 1.245 | 0.0914 | -0.065 | 13.617
12.5 | 0.951 | 0.10543 | -0.063 | 9.016
13 | 0.978 | 0.11551 | -0.064 | 8.469
13.5 | 1.006 | 0.13378 | -0.065 | 7.519
14 | 1.043 | 0.14794 | -0.081 | 7.049
14.5 | 1.066 | 0.15 | -0.077 | 7.109
15 | 1.097 | 0.15111 | -0.081 | 7.256

## 48. Re 1M Mach 0.50 (2)
BIGFOIL.COM POLAR EXPORT
goe367
GOE 367 |  |  |  | Cl Max: | 1.4329 | at alpha= | 9.5 | deg
XFOIL ncrit=9 |  |  |  | L/D Max: | 82.9574 | at alpha= | 2 | deg
Re: | 1000000 |  |  | Cd Min: | 0.23832 | at alpha= | -20 | deg
Mach: | 0.5 |  |  | Cl=0 at alpha= | -4.3103 | deg
|  |  |  | @ Cl=0.1, Cd= | 0.010787
|  |  |  | @ Cl=0.4, Cd= | 0.0095743
|  |  |  | @ Cl=0.6, Cd= | 0.0099627
alpha (deg) | Cl | Cd | Cm | Cl/Cd
-20 | -0.467 | 0.23832 | -0.0154 | -1.9596
-19.5 | -0.4466 | 0.22943 | -0.0211 | -1.9466
-19 | -0.4204 | 0.22367 | -0.0249 | -1.8796
-18.5 | -0.3957 | 0.21714 | -0.0294 | -1.8223
-18 | -0.3794 | 0.20708 | -0.0359 | -1.8321
-17.5 | -0.3539 | 0.2009 | -0.0393 | -1.7616
-17 | -0.3291 | 0.19492 | -0.0432 | -1.6884
-16.5 | -0.315 | 0.18535 | -0.0494 | -1.6995
-16 | -0.2924 | 0.17881 | -0.0524 | -1.6353
-15.5 | -0.2631 | 0.17288 | -0.057 | -1.5219
-15 | -0.2418 | 0.16248 | -0.0664 | -1.4882
-14.5 | -0.2181 | 0.15513 | -0.0702 | -1.4059
-14 | -0.1982 | 0.1504 | -0.0706 | -1.3178
-13.5 | -0.1899 | 0.14265 | -0.0742 | -1.3312
-13 | -0.1833 | 0.13432 | -0.0779 | -1.3647
-12.5 | -0.1606 | 0.12905 | -0.0785 | -1.2445
-12 | -0.139 | 0.124 | -0.0801 | -1.121
-11.5 | -0.1389 | 0.11467 | -0.0858 | -1.2113
-11 | -0.1287 | 0.10706 | -0.0889 | -1.2021
-10.5 | -0.1051 | 0.10239 | -0.0896 | -1.0265
-10 | -0.114 | 0.09175 | -0.0946 | -1.2425
-9.5 | -0.1086 | 0.0841 | -0.0984 | -1.2913
-9 | -0.1034 | 0.07673 | -0.1024 | -1.3476
-8.5 | -0.11 | 0.06762 | -0.108 | -1.6267
-8 | -0.1377 | 0.05527 | -0.118 | -2.4914
-7.5 | -0.2109 | 0.03837 | -0.131 | -5.4965
-7 | -0.2746 | 0.02396 | -0.1288 | -11.4608
-6.5 | -0.247 | 0.01976 | -0.1246 | -12.5
-6 | -0.2042 | 0.0165 | -0.1207 | -12.3758
-5.5 | -0.1486 | 0.01443 | -0.1176 | -10.298
-5 | -0.0877 | 0.013 | -0.1152 | -6.7462
-4.5 | -0.0242 | 0.01213 | -0.1132 | -1.9951
-4 | 0.0396 | 0.01143 | -0.1112 | 3.4646
-3.5 | 0.1025 | 0.01076 | -0.1095 | 9.526
-3 | 0.1665 | 0.01031 | -0.1079 | 16.1494
-2.5 | 0.2292 | 0.00996 | -0.1064 | 23.012
-2 | 0.2909 | 0.00971 | -0.1047 | 29.9588
-1.5 | 0.3515 | 0.00955 | -0.103 | 36.8063
-1 | 0.4113 | 0.00958 | -0.1013 | 42.9332
-0.5 | 0.4706 | 0.00968 | -0.0995 | 48.6157
0 | 0.5296 | 0.00982 | -0.0978 | 53.9308
0.5 | 0.587 | 0.00993 | -0.0958 | 59.1138
1 | 0.6427 | 0.01007 | -0.0935 | 63.8232
1.5 | 0.6951 | 0.01011 | -0.0907 | 68.7537
2 | 0.7209 | 0.00869 | -0.083 | 82.9574
2.5 | 0.7609 | 0.0092 | -0.077 | 82.7065
3 | 0.8013 | 0.00975 | -0.0715 | 82.1846
3.5 | 0.8515 | 0.01037 | -0.0682 | 82.1119
4 | 0.9248 | 0.01118 | -0.0701 | 82.7191
4.5 | 1.0038 | 0.01211 | -0.0733 | 82.8902
5.5 | 1.0893 | 0.01366 | -0.0658 | 79.7438
6 | 1.1295 | 0.0147 | -0.0618 | 76.8367
6.5 | 1.179 | 0.01575 | -0.0594 | 74.8571
7 | 1.223 | 0.0172 | -0.0565 | 71.1047
7.5 | 1.2733 | 0.01845 | -0.0543 | 69.0136
8 | 1.3155 | 0.0202 | -0.0514 | 65.1238
8.5 | 1.3611 | 0.02187 | -0.0488 | 62.2359
9 | 1.4018 | 0.0239 | -0.0459 | 58.6527
9.5 | 1.4329 | 0.02661 | -0.0425 | 53.8482
10.5 | 1.3855 | 0.03969 | -0.0314 | 34.908
11 | 1.3815 | 0.04559 | -0.0281 | 30.3027
11.5 | 1.3492 | 0.05415 | -0.0253 | 24.916
12 | 1.3355 | 0.06162 | -0.0235 | 21.6732
12.5 | 1.3182 | 0.06966 | -0.0224 | 18.9233
13 | 1.3101 | 0.07711 | -0.0217 | 16.99
13.5 | 1.2965 | 0.08523 | -0.0215 | 15.2118
14 | 1.2828 | 0.09363 | -0.0218 | 13.7007
14.5 | 1.285 | 0.10056 | -0.0221 | 12.7784

## 49. Re 2M Mach 0.00 (1)
BIGFOIL.COM POLAR EXPORT
goe367
GOE 367 |  |  |  | Cl Max: | 2.034 | at alpha= | 16.5 | deg
JavaFoil+Calcfoil stall+Eppler ext transition |  |  |  | L/D Max: | 111.744 | at alpha= | 5.5 | deg
Re: | 2000000 |  |  | Cd Min: | 0.00977 | at alpha= | 3.5 | deg
Mach: | 0 |  |  | Cl=0 at alpha= | -4.2583 | deg
|  |  |  | @ Cl=0.1, Cd= | 0.0099864
|  |  |  | @ Cl=0.4, Cd= | 0.01048
|  |  |  | @ Cl=0.6, Cd= | 0.010388
alpha (deg) | Cl | Cd | Cm | Cl/Cd
-20 | -0.94 | 0.15482 | -0.029 | -6.07
-19.5 | -0.937 | 0.1493 | -0.029 | -6.275
-19 | -0.934 | 0.14194 | -0.03 | -6.578
-18.5 | -0.928 | 0.13376 | -0.031 | -6.94
-18 | -0.921 | 0.13011 | -0.031 | -7.075
-17.5 | -0.914 | 0.11864 | -0.033 | -7.707
-17 | -0.904 | 0.11248 | -0.034 | -8.033
-16.5 | -0.891 | 0.10754 | -0.035 | -8.288
-16 | -0.877 | 0.10143 | -0.036 | -8.647
-15.5 | -0.858 | 0.09721 | -0.036 | -8.829
-15 | -0.84 | 0.09218 | -0.038 | -9.114
-14.5 | -0.818 | 0.08886 | -0.038 | -9.201
-14 | -0.795 | 0.08306 | -0.039 | -9.57
-13.5 | -0.769 | 0.07944 | -0.04 | -9.677
-13 | -0.742 | 0.07465 | -0.041 | -9.937
-12.5 | -0.716 | 0.06733 | -0.043 | -10.637
-12 | -0.684 | 0.06415 | -0.044 | -10.66
-11.5 | -0.655 | 0.05761 | -0.047 | -11.362
-11 | -0.635 | 0.045 | -0.052 | -14.107
-10.5 | -0.67 | 0.01689 | -0.065 | -39.642
-10 | -0.634 | 0.01491 | -0.067 | -42.502
-9.5 | -0.589 | 0.01365 | -0.069 | -43.132
-9 | -0.54 | 0.01292 | -0.07 | -41.802
-8.5 | -0.488 | 0.01152 | -0.071 | -42.381
-8 | -0.434 | 0.0122 | -0.073 | -35.591
-7.5 | -0.38 | 0.01158 | -0.074 | -32.778
-7 | -0.323 | 0.0112 | -0.075 | -28.862
-6.5 | -0.266 | 0.01098 | -0.076 | -24.241
-6 | -0.208 | 0.01079 | -0.077 | -19.279
-5.5 | -0.149 | 0.01058 | -0.078 | -14.088
-5 | -0.09 | 0.01048 | -0.08 | -8.538
-4.5 | -0.029 | 0.01076 | -0.081 | -2.723
-4 | 0.031 | 0.00996 | -0.082 | 3.145
-3.5 | 0.092 | 0.00998 | -0.083 | 9.247
-3 | 0.154 | 0.01003 | -0.084 | 15.321
-2.5 | 0.215 | 0.01006 | -0.086 | 21.38
-2 | 0.277 | 0.01053 | -0.087 | 26.257
-1.5 | 0.338 | 0.01061 | -0.088 | 31.885
-1 | 0.4 | 0.01048 | -0.089 | 38.12
-0.5 | 0.461 | 0.00997 | -0.09 | 46.248
0 | 0.526 | 0.01007 | -0.092 | 52.238
0.5 | 0.587 | 0.01008 | -0.093 | 58.27
1 | 0.649 | 0.01155 | -0.094 | 56.205
1.5 | 0.71 | 0.00995 | -0.095 | 71.378
2 | 0.772 | 0.01006 | -0.096 | 76.695
2.5 | 0.833 | 0.01029 | -0.098 | 80.913
3 | 0.894 | 0.01056 | -0.099 | 84.642
3.5 | 0.955 | 0.00977 | -0.1 | 97.782
4 | 1.016 | 0.01105 | -0.101 | 91.951
4.5 | 1.077 | 0.01131 | -0.103 | 95.171
5 | 1.137 | 0.01158 | -0.104 | 98.2
5.5 | 1.198 | 0.01072 | -0.105 | 111.744
6 | 1.258 | 0.01416 | -0.106 | 88.806
6.5 | 1.318 | 0.01663 | -0.107 | 79.267
7 | 1.376 | 0.01494 | -0.109 | 92.051
7.5 | 1.432 | 0.01535 | -0.11 | 93.3
8 | 1.467 | 0.01846 | -0.109 | 79.453
8.5 | 1.511 | 0.01913 | -0.11 | 79.002
9 | 1.561 | 0.01972 | -0.111 | 79.143
9.5 | 1.605 | 0.02214 | -0.111 | 72.484
10 | 1.652 | 0.02263 | -0.112 | 73.007
10.5 | 1.697 | 0.02368 | -0.113 | 71.679
11 | 1.74 | 0.02476 | -0.114 | 70.283
11.5 | 1.781 | 0.02592 | -0.115 | 68.683
12 | 1.82 | 0.02713 | -0.115 | 67.076
12.5 | 1.855 | 0.02911 | -0.116 | 63.724
13 | 1.891 | 0.0297 | -0.117 | 63.674
13.5 | 1.923 | 0.03112 | -0.118 | 61.797
14 | 1.953 | 0.0327 | -0.118 | 59.701
14.5 | 1.98 | 0.03433 | -0.119 | 57.661
15 | 2.001 | 0.03714 | -0.119 | 53.875
15.5 | 2.025 | 0.03818 | -0.12 | 53.043
16 | 2.031 | 0.04147 | -0.121 | 48.966
16.5 | 2.034 | 0.04385 | -0.121 | 46.382
17 | 2.033 | 0.04665 | -0.122 | 43.573
17.5 | 2.027 | 0.04906 | -0.122 | 41.314
18 | 2.019 | 0.05029 | -0.123 | 40.157
18.5 | 2.004 | 0.05354 | -0.124 | 37.433
19 | 1.987 | 0.05675 | -0.124 | 35.019
19.5 | 1.966 | 0.06004 | -0.125 | 32.741
20 | 1.941 | 0.06336 | -0.125 | 30.634

## 50. Re 2M Mach 0.00 (2)
BIGFOIL.COM POLAR EXPORT
goe367
GOE 367 |  |  |  | Cl Max: | 1.6132 | at alpha= | 16.5 | deg
XFOIL ncrit=9 |  |  |  | L/D Max: | 127.63 | at alpha= | 7.5 | deg
Re: | 2000000 |  |  | Cd Min: | 0.20505 | at alpha= | -20 | deg
Mach: | 0 |  |  | Cl=0 at alpha= | -4.2269 | deg
|  |  |  | @ Cl=0.1, Cd= | 0.0078788
|  |  |  | @ Cl=0.4, Cd= | 0.0075166
|  |  |  | @ Cl=0.6, Cd= | 0.0075683
alpha (deg) | Cl | Cd | Cm | Cl/Cd
-20 | -0.4893 | 0.20505 | -0.0127 | -2.3862
-19.5 | -0.4693 | 0.20033 | -0.0163 | -2.3426
-18.5 | -1.2018 | 0.0423 | -0.1087 | -28.4113
-18 | -1.2192 | 0.03394 | -0.1141 | -35.9222
-17.5 | -1.2125 | 0.03012 | -0.1141 | -40.2556
-17 | -1.1982 | 0.02766 | -0.1122 | -43.3189
-16.5 | -1.1819 | 0.02422 | -0.1118 | -48.7985
-16 | -1.1701 | 0.02199 | -0.1074 | -53.2106
-15.5 | -1.1486 | 0.02065 | -0.1028 | -55.6223
-15 | -1.1128 | 0.0196 | -0.1003 | -56.7755
-14.5 | -1.0721 | 0.0187 | -0.0985 | -57.3316
-14 | -1.0299 | 0.01779 | -0.0968 | -57.8921
-13.5 | -0.9856 | 0.01693 | -0.0953 | -58.2162
-13 | -0.9391 | 0.01614 | -0.0942 | -58.1846
-12.5 | -0.8907 | 0.01545 | -0.0932 | -57.6505
-12 | -0.8406 | 0.01486 | -0.0925 | -56.568
-11.5 | -0.7957 | 0.0137 | -0.0911 | -58.0803
-11 | -0.7449 | 0.01309 | -0.0904 | -56.906
-10.5 | -0.6928 | 0.01259 | -0.0899 | -55.0278
-10 | -0.6398 | 0.01211 | -0.0895 | -52.8324
-9.5 | -0.5859 | 0.01165 | -0.0893 | -50.2918
-9 | -0.5316 | 0.01128 | -0.0891 | -47.1277
-8.5 | -0.4785 | 0.01065 | -0.0887 | -44.9296
-8 | -0.4237 | 0.01027 | -0.0886 | -41.2561
-7.5 | -0.3679 | 0.00993 | -0.0887 | -37.0493
-7 | -0.3122 | 0.00966 | -0.0887 | -32.3188
-6.5 | -0.2563 | 0.00927 | -0.0887 | -27.6483
-6 | -0.2007 | 0.00899 | -0.0887 | -22.3248
-5.5 | -0.1437 | 0.00875 | -0.0889 | -16.4229
-5 | -0.0876 | 0.00851 | -0.089 | -10.2938
-4.5 | -0.0313 | 0.00829 | -0.0891 | -3.7756
-4 | 0.026 | 0.00813 | -0.0894 | 3.198
-3.5 | 0.0821 | 0.00792 | -0.0895 | 10.3662
-3 | 0.1386 | 0.00779 | -0.0896 | 17.792
-2.5 | 0.195 | 0.00765 | -0.0898 | 25.4902
-2 | 0.2501 | 0.00747 | -0.0897 | 33.4806
-1.5 | 0.3055 | 0.00742 | -0.0898 | 41.1725
-1 | 0.361 | 0.00746 | -0.0898 | 48.3914
-0.5 | 0.4161 | 0.00754 | -0.0897 | 55.1857
0 | 0.471 | 0.00763 | -0.0897 | 61.73
0.5 | 0.5261 | 0.00769 | -0.0897 | 68.4135
1 | 0.5806 | 0.00773 | -0.0896 | 75.11
1.5 | 0.631 | 0.00731 | -0.0891 | 86.3201
2 | 0.6718 | 0.00625 | -0.0866 | 107.488
2.5 | 0.7222 | 0.00644 | -0.0854 | 112.1429
3 | 0.774 | 0.00669 | -0.0846 | 115.6951
3.5 | 0.8254 | 0.00699 | -0.0839 | 118.083
4 | 0.875 | 0.00727 | -0.0828 | 120.3576
4.5 | 0.9241 | 0.00756 | -0.0816 | 122.2354
5 | 0.9704 | 0.00785 | -0.0799 | 123.6178
5.5 | 1.0172 | 0.00812 | -0.0783 | 125.2709
6 | 1.0632 | 0.0084 | -0.0766 | 126.5714
6.5 | 1.1152 | 0.00877 | -0.0764 | 127.1608
7 | 1.1697 | 0.00917 | -0.077 | 127.5573
7.5 | 1.2278 | 0.00962 | -0.0784 | 127.6299
8 | 1.2719 | 0.0102 | -0.0772 | 124.6961
8.5 | 1.2941 | 0.01139 | -0.0721 | 113.6172
9 | 1.3029 | 0.01359 | -0.0655 | 95.872
9.5 | 1.3331 | 0.01491 | -0.0625 | 89.4098
10 | 1.3469 | 0.01722 | -0.0577 | 78.2172
10.5 | 1.3809 | 0.01849 | -0.0557 | 74.6836
11 | 1.412 | 0.02 | -0.0537 | 70.6
11.5 | 1.443 | 0.02156 | -0.0517 | 66.9295
12 | 1.4761 | 0.02303 | -0.0502 | 64.0947
12.5 | 1.5047 | 0.02486 | -0.0485 | 60.527
13 | 1.5278 | 0.02713 | -0.0464 | 56.314
13.5 | 1.5564 | 0.0291 | -0.045 | 53.4845
14 | 1.5779 | 0.03167 | -0.0432 | 49.8232
14.5 | 1.5964 | 0.03458 | -0.0415 | 46.1654
15 | 1.6033 | 0.03864 | -0.0393 | 41.4933
15.5 | 1.6068 | 0.04316 | -0.0373 | 37.2289
16 | 1.6104 | 0.04793 | -0.0358 | 33.599
16.5 | 1.6132 | 0.0529 | -0.0346 | 30.4953
17 | 1.613 | 0.05843 | -0.0337 | 27.6057
17.5 | 1.6117 | 0.06416 | -0.0331 | 25.12
18 | 1.6083 | 0.07033 | -0.0328 | 22.8679
18.5 | 1.6002 | 0.07714 | -0.0327 | 20.7441
19 | 1.5949 | 0.08373 | -0.033 | 19.0481
19.5 | 1.588 | 0.09063 | -0.0336 | 17.5218
20 | 1.578 | 0.09793 | -0.0345 | 16.1136

## 51. Re 2M Mach 0.10 (1)
BIGFOIL.COM POLAR EXPORT
goe367
GOE 367 |  |  |  | Cl Max: | 2.025 | at alpha= | 16 | deg
JavaFoil+Calcfoil stall+Eppler ext transition |  |  |  | L/D Max: | 98.212 | at alpha= | 5 | deg
Re: | 2000000 |  |  | Cd Min: | 0.00982 | at alpha= | 3.5 | deg
Mach: | 0.1 |  |  | Cl=0 at alpha= | -4.2583 | deg
|  |  |  | @ Cl=0.1, Cd= | 0.010046
|  |  |  | @ Cl=0.4, Cd= | 0.010455
|  |  |  | @ Cl=0.6, Cd= | 0.011456
alpha (deg) | Cl | Cd | Cm | Cl/Cd
-20 | -0.908 | 0.15568 | -0.028 | -5.832
-19.5 | -0.908 | 0.15352 | -0.029 | -5.912
-19 | -0.906 | 0.14544 | -0.029 | -6.232
-18.5 | -0.905 | 0.13804 | -0.031 | -6.555
-18 | -0.9 | 0.13217 | -0.031 | -6.808
-17.5 | -0.896 | 0.12082 | -0.033 | -7.413
-17 | -0.887 | 0.11499 | -0.034 | -7.717
-16.5 | -0.877 | 0.10856 | -0.035 | -8.075
-16 | -0.864 | 0.10298 | -0.036 | -8.386
-15.5 | -0.847 | 0.09876 | -0.036 | -8.578
-15 | -0.831 | 0.09305 | -0.037 | -8.926
-14.5 | -0.809 | 0.09008 | -0.038 | -8.984
-14 | -0.789 | 0.08462 | -0.039 | -9.319
-13.5 | -0.765 | 0.07968 | -0.04 | -9.601
-13 | -0.738 | 0.07589 | -0.041 | -9.724
-12.5 | -0.715 | 0.06724 | -0.044 | -10.63
-12 | -0.682 | 0.06521 | -0.044 | -10.461
-11.5 | -0.651 | 0.05985 | -0.046 | -10.876
-11 | -0.626 | 0.05005 | -0.05 | -12.514
-10.5 | -0.648 | 0.02164 | -0.063 | -29.944
-10 | -0.633 | 0.01525 | -0.067 | -41.481
-9.5 | -0.589 | 0.01423 | -0.069 | -41.396
-9 | -0.541 | 0.01302 | -0.071 | -41.572
-8.5 | -0.49 | 0.01148 | -0.072 | -42.633
-8 | -0.436 | 0.01226 | -0.073 | -35.548
-7.5 | -0.381 | 0.01154 | -0.074 | -32.995
-7 | -0.325 | 0.01127 | -0.075 | -28.819
-6.5 | -0.267 | 0.01109 | -0.076 | -24.097
-6 | -0.209 | 0.01075 | -0.078 | -19.431
-5.5 | -0.15 | 0.01064 | -0.079 | -14.072
-5 | -0.09 | 0.01049 | -0.08 | -8.568
-4.5 | -0.029 | 0.01073 | -0.081 | -2.746
-4 | 0.031 | 0.00997 | -0.082 | 3.156
-3.5 | 0.093 | 0.01004 | -0.084 | 9.237
-3 | 0.154 | 0.01009 | -0.085 | 15.306
-2.5 | 0.216 | 0.0101 | -0.086 | 21.393
-2 | 0.278 | 0.01064 | -0.087 | 26.112
-1.5 | 0.34 | 0.01061 | -0.088 | 32.036
-1 | 0.402 | 0.01045 | -0.09 | 38.442
-0.5 | 0.463 | 0.01007 | -0.091 | 45.998
0 | 0.529 | 0.01003 | -0.092 | 52.705
0.5 | 0.59 | 0.01144 | -0.093 | 51.607
1 | 0.652 | 0.01154 | -0.094 | 56.53
1.5 | 0.714 | 0.00998 | -0.096 | 71.553
2 | 0.776 | 0.01013 | -0.097 | 76.587
2.5 | 0.837 | 0.01038 | -0.098 | 80.61
3 | 0.899 | 0.01064 | -0.099 | 84.482
3.5 | 0.96 | 0.00982 | -0.101 | 97.782
4 | 1.021 | 0.01109 | -0.102 | 92.088
4.5 | 1.082 | 0.01136 | -0.103 | 95.217
5 | 1.143 | 0.01164 | -0.104 | 98.212
5.5 | 1.204 | 0.01578 | -0.105 | 76.265
6 | 1.264 | 0.01423 | -0.107 | 88.806
6.5 | 1.324 | 0.01678 | -0.108 | 78.903
7 | 1.382 | 0.01506 | -0.109 | 91.793
7.5 | 1.439 | 0.01784 | -0.11 | 80.653
8 | 1.47 | 0.01866 | -0.109 | 78.739
8.5 | 1.517 | 0.0193 | -0.11 | 78.61
9 | 1.567 | 0.01993 | -0.111 | 78.637
9.5 | 1.611 | 0.0224 | -0.112 | 71.893
10 | 1.658 | 0.02293 | -0.113 | 72.299
10.5 | 1.703 | 0.02397 | -0.114 | 71.03
11 | 1.744 | 0.02505 | -0.114 | 69.632
11.5 | 1.785 | 0.0263 | -0.115 | 67.895
12 | 1.823 | 0.02742 | -0.116 | 66.484
12.5 | 1.858 | 0.02947 | -0.117 | 63.047
13 | 1.893 | 0.03008 | -0.117 | 62.936
13.5 | 1.924 | 0.03166 | -0.118 | 60.774
14 | 1.95 | 0.0342 | -0.119 | 57.033
14.5 | 1.979 | 0.03501 | -0.119 | 56.515
15 | 2 | 0.03806 | -0.12 | 52.538
15.5 | 2.022 | 0.03895 | -0.121 | 51.911
16 | 2.025 | 0.0425 | -0.121 | 47.643
16.5 | 2.025 | 0.04492 | -0.122 | 45.085
17 | 2.021 | 0.04782 | -0.122 | 42.263
17.5 | 2.012 | 0.0504 | -0.123 | 39.916
18 | 2 | 0.05221 | -0.124 | 38.298
18.5 | 1.982 | 0.05504 | -0.124 | 36.001
19 | 1.959 | 0.05812 | -0.125 | 33.716
19.5 | 1.935 | 0.06125 | -0.125 | 31.585
20 | 1.904 | 0.0652 | -0.126 | 29.197

## 52. Re 2M Mach 0.10 (2)
BIGFOIL.COM POLAR EXPORT
goe367
GOE 367 |  |  |  | Cl Max: | 1.6046 | at alpha= | 16.5 | deg
XFOIL ncrit=9 |  |  |  | L/D Max: | 126.742 | at alpha= | 7 | deg
Re: | 2000000 |  |  | Cd Min: | 0.20563 | at alpha= | -20 | deg
Mach: | 0.1 |  |  | Cl=0 at alpha= | -4.2262 | deg
|  |  |  | @ Cl=0.1, Cd= | 0.0079064
|  |  |  | @ Cl=0.4, Cd= | 0.0075437
|  |  |  | @ Cl=0.6, Cd= | 0.0076393
alpha (deg) | Cl | Cd | Cm | Cl/Cd
-20 | -0.4892 | 0.20563 | -0.0128 | -2.379
-18 | -0.9052 | 0.08529 | -0.0779 | -10.6132
-17.5 | -1.1708 | 0.03534 | -0.1159 | -33.1296
-17 | -1.1699 | 0.03074 | -0.1165 | -38.0579
-16.5 | -1.1512 | 0.02769 | -0.1164 | -41.5746
-16 | -1.151 | 0.02386 | -0.1134 | -48.2397
-15.5 | -1.1398 | 0.02186 | -0.1081 | -52.1409
-15 | -1.113 | 0.02056 | -0.1041 | -54.1342
-14.5 | -1.0743 | 0.01953 | -0.1018 | -55.0077
-14 | -1.0333 | 0.01852 | -0.0998 | -55.7937
-13.5 | -0.9898 | 0.01755 | -0.0981 | -56.3989
-13 | -0.9441 | 0.01666 | -0.0966 | -56.6687
-12.5 | -0.8962 | 0.01586 | -0.0954 | -56.5069
-12 | -0.8464 | 0.01518 | -0.0944 | -55.7576
-11.5 | -0.8 | 0.01411 | -0.0931 | -56.6974
-11 | -0.75 | 0.01335 | -0.0921 | -56.1798
-10.5 | -0.6977 | 0.01281 | -0.0915 | -54.4653
-10 | -0.6445 | 0.0123 | -0.0909 | -52.3984
-9.5 | -0.5903 | 0.0118 | -0.0906 | -50.0254
-9 | -0.5356 | 0.01139 | -0.0903 | -47.0237
-8.5 | -0.4816 | 0.01082 | -0.0899 | -44.5102
-8 | -0.4268 | 0.01036 | -0.0896 | -41.1969
-7.5 | -0.3706 | 0.01001 | -0.0896 | -37.023
-7 | -0.3144 | 0.00971 | -0.0895 | -32.379
-6.5 | -0.2578 | 0.00938 | -0.0896 | -27.484
-6 | -0.2021 | 0.00903 | -0.0895 | -22.381
-5.5 | -0.1448 | 0.00878 | -0.0896 | -16.492
-5 | -0.088 | 0.00857 | -0.0897 | -10.2684
-4.5 | -0.0316 | 0.00832 | -0.0897 | -3.7981
-4 | 0.0261 | 0.00815 | -0.09 | 3.2025
-3.5 | 0.0826 | 0.00794 | -0.0901 | 10.403
-3 | 0.1395 | 0.00783 | -0.0902 | 17.8161
-2.5 | 0.196 | 0.00767 | -0.0903 | 25.5541
-2 | 0.2515 | 0.00751 | -0.0902 | 33.4887
-1.5 | 0.3072 | 0.00744 | -0.0902 | 41.2903
-1 | 0.3628 | 0.00749 | -0.0902 | 48.4379
0 | 0.4736 | 0.00765 | -0.0901 | 61.9085
0.5 | 0.5291 | 0.00771 | -0.0901 | 68.6252
1 | 0.5838 | 0.00776 | -0.09 | 75.232
1.5 | 0.6348 | 0.00738 | -0.0894 | 86.0163
2 | 0.6756 | 0.00629 | -0.0869 | 107.4086
2.5 | 0.726 | 0.00647 | -0.0856 | 112.2102
3 | 0.7778 | 0.00673 | -0.0848 | 115.5721
3.5 | 0.8293 | 0.00704 | -0.084 | 117.7983
4 | 0.879 | 0.00732 | -0.0828 | 120.082
4.5 | 0.9283 | 0.00761 | -0.0816 | 121.9842
5 | 0.9748 | 0.0079 | -0.0798 | 123.3924
5.5 | 1.0213 | 0.00819 | -0.0781 | 124.7009
6 | 1.0675 | 0.00847 | -0.0763 | 126.0331
6.5 | 1.1195 | 0.00884 | -0.0761 | 126.6403
7 | 1.1749 | 0.00927 | -0.0768 | 126.7422
7.5 | 1.2329 | 0.00975 | -0.0781 | 126.4513
8 | 1.2734 | 0.01032 | -0.076 | 123.3915
8.5 | 1.2901 | 0.0119 | -0.0701 | 108.4118
9 | 1.3062 | 0.01383 | -0.0647 | 94.4469
9.5 | 1.3348 | 0.01528 | -0.0615 | 87.356
10 | 1.349 | 0.01763 | -0.0567 | 76.5173
10.5 | 1.3831 | 0.01895 | -0.0548 | 72.9868
11 | 1.4138 | 0.02054 | -0.0527 | 68.8315
11.5 | 1.4449 | 0.02215 | -0.0507 | 65.2325
12 | 1.4776 | 0.02372 | -0.0492 | 62.2934
12.5 | 1.5052 | 0.02567 | -0.0473 | 58.6365
13 | 1.5272 | 0.02812 | -0.0451 | 54.3101
13.5 | 1.5563 | 0.03014 | -0.0438 | 51.6357
14 | 1.5756 | 0.03298 | -0.0419 | 47.7744
14.5 | 1.5923 | 0.03616 | -0.0401 | 44.0348
15 | 1.598 | 0.04042 | -0.0379 | 39.5349
15.5 | 1.5995 | 0.04529 | -0.036 | 35.3168
16 | 1.6026 | 0.05021 | -0.0346 | 31.9179
16.5 | 1.6046 | 0.05542 | -0.0335 | 28.9534
17 | 1.602 | 0.06132 | -0.0326 | 26.1252
17.5 | 1.6008 | 0.06716 | -0.0321 | 23.8356
18 | 1.5952 | 0.07371 | -0.032 | 21.6416
18.5 | 1.5866 | 0.08065 | -0.032 | 19.6727
19 | 1.5813 | 0.08734 | -0.0325 | 18.1051
19.5 | 1.5723 | 0.09459 | -0.0332 | 16.6223
20 | 1.5609 | 0.1022 | -0.0343 | 15.273

## 53. Re 2M Mach 0.25 (1)
BIGFOIL.COM POLAR EXPORT
goe367
GOE 367 |  |  |  | Cl Max: | 1.984 | at alpha= | 15.5 | deg
JavaFoil+Calcfoil stall+Eppler ext transition |  |  |  | L/D Max: | 110.601 | at alpha= | 5 | deg
Re: | 2000000 |  |  | Cd Min: | 0.00996 | at alpha= | 3.5 | deg
Mach: | 0.25 |  |  | Cl=0 at alpha= | -4.2581 | deg
|  |  |  | @ Cl=0.1, Cd= | 0.010079
|  |  |  | @ Cl=0.4, Cd= | 0.010572
|  |  |  | @ Cl=0.6, Cd= | 0.011438
alpha (deg) | Cl | Cd | Cm | Cl/Cd
-20 | -0.63 | 0.18686 | -0.026 | -3.374
-19.5 | -0.656 | 0.17401 | -0.026 | -3.771
-19 | -0.68 | 0.16449 | -0.027 | -4.131
-18.5 | -0.7 | 0.15661 | -0.028 | -4.47
-18 | -0.717 | 0.14862 | -0.029 | -4.826
-17.5 | -0.731 | 0.13979 | -0.03 | -5.231
-17 | -0.742 | 0.13094 | -0.031 | -5.669
-16.5 | -0.751 | 0.1217 | -0.032 | -6.171
-16 | -0.756 | 0.1132 | -0.034 | -6.68
-15.5 | -0.757 | 0.10717 | -0.035 | -7.06
-15 | -0.755 | 0.10061 | -0.036 | -7.501
-14.5 | -0.747 | 0.09763 | -0.037 | -7.648
-14 | -0.736 | 0.09265 | -0.038 | -7.946
-13.5 | -0.724 | 0.08491 | -0.039 | -8.527
-13 | -0.707 | 0.07976 | -0.041 | -8.864
-12.5 | -0.689 | 0.07254 | -0.043 | -9.5
-12 | -0.664 | 0.06928 | -0.044 | -9.587
-11.5 | -0.637 | 0.06552 | -0.045 | -9.717
-11 | -0.607 | 0.06087 | -0.046 | -9.976
-10.5 | -0.577 | 0.05516 | -0.049 | -10.463
-10 | -0.552 | 0.04457 | -0.054 | -12.383
-9.5 | -0.585 | 0.01528 | -0.07 | -38.3
-9 | -0.545 | 0.01371 | -0.072 | -39.725
-8.5 | -0.496 | 0.01184 | -0.074 | -41.916
-8 | -0.443 | 0.01262 | -0.075 | -35.092
-7.5 | -0.388 | 0.01171 | -0.076 | -33.139
-7 | -0.331 | 0.01146 | -0.077 | -28.909
-6.5 | -0.273 | 0.01115 | -0.079 | -24.507
-6 | -0.214 | 0.01098 | -0.08 | -19.473
-5.5 | -0.153 | 0.01157 | -0.081 | -13.255
-5 | -0.092 | 0.01016 | -0.082 | -9.068
-4.5 | -0.03 | 0.01095 | -0.083 | -2.759
-4 | 0.032 | 0.01065 | -0.085 | 3.03
-3.5 | 0.095 | 0.01002 | -0.086 | 9.501
-3 | 0.158 | 0.01077 | -0.087 | 14.712
-2.5 | 0.222 | 0.0102 | -0.088 | 21.775
-2 | 0.285 | 0.01068 | -0.09 | 26.721
-1.5 | 0.349 | 0.01071 | -0.091 | 32.6
-1 | 0.412 | 0.01054 | -0.092 | 39.138
-0.5 | 0.476 | 0.01006 | -0.093 | 47.321
0 | 0.543 | 0.01012 | -0.095 | 53.655
0.5 | 0.607 | 0.0116 | -0.096 | 52.3
1 | 0.67 | 0.01034 | -0.097 | 64.817
1.5 | 0.733 | 0.01187 | -0.098 | 61.805
2 | 0.797 | 0.01046 | -0.1 | 76.15
2.5 | 0.86 | 0.01061 | -0.101 | 81.049
3 | 0.923 | 0.01088 | -0.102 | 84.84
3.5 | 0.986 | 0.00996 | -0.103 | 98.961
4 | 1.048 | 0.01008 | -0.105 | 104.045
4.5 | 1.111 | 0.0117 | -0.106 | 94.92
5 | 1.173 | 0.01061 | -0.107 | 110.601
5.5 | 1.236 | 0.01636 | -0.108 | 75.53
6 | 1.298 | 0.01467 | -0.11 | 88.436
6.5 | 1.359 | 0.01742 | -0.111 | 78.046
7 | 1.396 | 0.01824 | -0.11 | 76.539
7.5 | 1.446 | 0.0189 | -0.111 | 76.52
8 | 1.499 | 0.01952 | -0.112 | 76.815
8.5 | 1.55 | 0.02038 | -0.113 | 76.043
9 | 1.599 | 0.02109 | -0.114 | 75.836
9.5 | 1.643 | 0.0235 | -0.115 | 69.905
10 | 1.687 | 0.02459 | -0.115 | 68.605
10.5 | 1.73 | 0.02577 | -0.116 | 67.143
11 | 1.77 | 0.02705 | -0.117 | 65.427
11.5 | 1.807 | 0.02845 | -0.118 | 63.526
12 | 1.839 | 0.03058 | -0.118 | 60.135
12.5 | 1.87 | 0.03241 | -0.119 | 57.714
13 | 1.899 | 0.03381 | -0.12 | 56.184
13.5 | 1.924 | 0.03496 | -0.12 | 55.036
14 | 1.945 | 0.03701 | -0.121 | 52.557
14.5 | 1.959 | 0.04047 | -0.122 | 48.415
15 | 1.973 | 0.04257 | -0.122 | 46.345
15.5 | 1.984 | 0.04432 | -0.123 | 44.763
16 | 1.972 | 0.04719 | -0.124 | 41.8
16.5 | 1.947 | 0.05173 | -0.124 | 37.638
17 | 1.917 | 0.0553 | -0.124 | 34.674
17.5 | 1.88 | 0.05871 | -0.125 | 32.028
18 | 1.838 | 0.06161 | -0.125 | 29.835
18.5 | 1.785 | 0.06593 | -0.126 | 27.074
19 | 1.725 | 0.07095 | -0.126 | 24.311
19.5 | 1.662 | 0.07433 | -0.127 | 22.355
20 | 1.586 | 0.08124 | -0.126 | 19.521

## 54. Re 2M Mach 0.25 (2)
BIGFOIL.COM POLAR EXPORT
goe367
GOE 367 |  |  |  | Cl Max: | 1.5671 | at alpha= | 14.5 | deg
XFOIL ncrit=9 |  |  |  | L/D Max: | 122.513 | at alpha= | 7 | deg
Re: | 2000000 |  |  | Cd Min: | 0.2043 | at alpha= | -19.5 | deg
Mach: | 0.25 |  |  | Cl=0 at alpha= | -4.2233 | deg
|  |  |  | @ Cl=0.1, Cd= | 0.0080506
|  |  |  | @ Cl=0.4, Cd= | 0.0076774
|  |  |  | @ Cl=0.6, Cd= | 0.0079394
alpha (deg) | Cl | Cd | Cm | Cl/Cd
-19.5 | -0.4671 | 0.2043 | -0.0174 | -2.2863
-19 | -0.4454 | 0.1995 | -0.0211 | -2.2326
-18.5 | -0.426 | 0.19383 | -0.025 | -2.1978
-18 | -0.4198 | 0.18359 | -0.0302 | -2.2866
-17.5 | -0.3987 | 0.17871 | -0.0336 | -2.231
-17 | -0.38 | 0.17307 | -0.0371 | -2.1956
-16.5 | -0.3806 | 0.1617 | -0.0425 | -2.3537
-16 | -0.3606 | 0.1567 | -0.0456 | -2.3012
-15 | -0.9684 | 0.03517 | -0.127 | -27.5348
-14.5 | -0.9917 | 0.02914 | -0.1258 | -34.0323
-14 | -0.9876 | 0.02583 | -0.1219 | -38.2346
-13.5 | -0.9723 | 0.02345 | -0.117 | -41.4627
-13 | -0.9442 | 0.02153 | -0.113 | -43.8551
-12.5 | -0.9071 | 0.01978 | -0.1099 | -45.8595
-12 | -0.8649 | 0.01825 | -0.1072 | -47.3918
-11.5 | -0.8183 | 0.01694 | -0.105 | -48.3058
-11 | -0.7668 | 0.016 | -0.1032 | -47.925
-10.5 | -0.7214 | 0.01446 | -0.1009 | -49.8893
-10 | -0.6681 | 0.01361 | -0.0994 | -49.0889
-9.5 | -0.6126 | 0.01291 | -0.0983 | -47.4516
-9 | -0.5562 | 0.01226 | -0.0973 | -45.367
-8.5 | -0.4994 | 0.0117 | -0.0964 | -42.6838
-8 | -0.4421 | 0.0111 | -0.0957 | -39.8288
-7.5 | -0.3855 | 0.01051 | -0.0949 | -36.6794
-7 | -0.3266 | 0.0101 | -0.0946 | -32.3366
-6.5 | -0.2678 | 0.00975 | -0.0942 | -27.4667
-6 | -0.2092 | 0.00935 | -0.0939 | -22.3743
-5.5 | -0.1507 | 0.00901 | -0.0936 | -16.7259
-5 | -0.0912 | 0.00878 | -0.0936 | -10.3872
-4.5 | -0.0327 | 0.0085 | -0.0934 | -3.8471
-4 | 0.0264 | 0.00829 | -0.0933 | 3.1846
-3.5 | 0.0856 | 0.00809 | -0.0933 | 10.581
-3 | 0.1441 | 0.00793 | -0.0933 | 18.1715
-2.5 | 0.2023 | 0.0078 | -0.0932 | 25.9359
-2 | 0.2598 | 0.0077 | -0.093 | 33.7403
-1.5 | 0.3159 | 0.0076 | -0.0927 | 41.5658
-1 | 0.3732 | 0.00764 | -0.0925 | 48.8482
-0.5 | 0.4306 | 0.00772 | -0.0924 | 55.7772
0 | 0.4872 | 0.0078 | -0.0922 | 62.4615
0.5 | 0.5444 | 0.00786 | -0.0921 | 69.2621
1 | 0.6004 | 0.00794 | -0.0918 | 75.6171
1.5 | 0.6542 | 0.0078 | -0.0913 | 83.8718
2 | 0.6985 | 0.00684 | -0.0893 | 102.1199
2.5 | 0.7451 | 0.00671 | -0.0868 | 111.0432
3 | 0.7976 | 0.007 | -0.0857 | 113.9429
3.5 | 0.8496 | 0.00732 | -0.0845 | 116.0656
4 | 0.8998 | 0.00763 | -0.0829 | 117.9292
4.5 | 0.9492 | 0.00796 | -0.0813 | 119.2462
5 | 0.996 | 0.00824 | -0.079 | 120.8738
5.5 | 1.0404 | 0.00852 | -0.0763 | 122.1127
6.5 | 1.1435 | 0.00934 | -0.0744 | 122.4304
7 | 1.2043 | 0.00983 | -0.0757 | 122.5127
7.5 | 1.2544 | 0.0104 | -0.0749 | 120.6154
8 | 1.2919 | 0.01114 | -0.0718 | 115.9695
8.5 | 1.2888 | 0.01401 | -0.0633 | 91.9914
9 | 1.3191 | 0.01554 | -0.06 | 84.8842
9.5 | 1.3311 | 0.0182 | -0.0549 | 73.1374
10 | 1.3596 | 0.0201 | -0.052 | 67.6418
10.5 | 1.3914 | 0.02187 | -0.0498 | 63.6214
11 | 1.4193 | 0.02398 | -0.0473 | 59.1868
11.5 | 1.45 | 0.02598 | -0.0453 | 55.8122
12 | 1.4797 | 0.02814 | -0.0434 | 52.5835
12.5 | 1.503 | 0.03086 | -0.0413 | 48.7038
13 | 1.5252 | 0.03377 | -0.0393 | 45.1643
13.5 | 1.5481 | 0.03673 | -0.0376 | 42.1481
14 | 1.5637 | 0.04041 | -0.0357 | 38.6959
14.5 | 1.5671 | 0.04528 | -0.0336 | 34.6091
15 | 1.5646 | 0.05095 | -0.0317 | 30.7085
15.5 | 1.5612 | 0.05696 | -0.0303 | 27.4087
16 | 1.5558 | 0.06339 | -0.0294 | 24.5433
16.5 | 1.5496 | 0.07006 | -0.0288 | 22.1182
17 | 1.5426 | 0.07697 | -0.0285 | 20.0416
17.5 | 1.5346 | 0.0841 | -0.0286 | 18.2473
18 | 1.5226 | 0.09186 | -0.0291 | 16.5752
18.5 | 1.5179 | 0.0988 | -0.0298 | 15.3634
19 | 1.5094 | 0.10637 | -0.031 | 14.1901
19.5 | 1.4993 | 0.11423 | -0.0326 | 13.1253

## 55. Re 2M Mach 0.50 (1)
BIGFOIL.COM POLAR EXPORT
goe367
GOE 367 |  |  |  | Cl Max: | 1.74 | at alpha= | 10 | deg
JavaFoil+Calcfoil stall+Eppler ext transition |  |  |  | L/D Max: | 110.144 | at alpha= | 4.5 | deg
Re: | 2000000 |  |  | Cd Min: | 0.01022 | at alpha= | 3 | deg
Mach: | 0.5 |  |  | Cl=0 at alpha= | -4.2609 | deg
|  |  |  | @ Cl=0.1, Cd= | 0.011131
|  |  |  | @ Cl=0.4, Cd= | 0.011046
|  |  |  | @ Cl=0.6, Cd= | 0.011552
alpha (deg) | Cl | Cd | Cm | Cl/Cd
-20 | -0.889 | 0.17996 | -0.034 | -4.941
-19.5 | -0.86 | 0.17479 | -0.034 | -4.921
-19 | -0.832 | 0.16344 | -0.034 | -5.09
-18.5 | -0.804 | 0.16581 | -0.034 | -4.848
-18 | -0.776 | 0.16009 | -0.035 | -4.847
-17.5 | -0.749 | 0.15938 | -0.035 | -4.698
-17 | -0.721 | 0.14486 | -0.036 | -4.979
-16.5 | -0.695 | 0.14604 | -0.038 | -4.762
-16 | -0.668 | 0.13806 | -0.038 | -4.835
-15.5 | -0.638 | 0.13027 | -0.038 | -4.9
-15 | -0.608 | 0.12744 | -0.036 | -4.774
-14.5 | -0.58 | 0.12048 | -0.037 | -4.816
-14 | -0.552 | 0.1169 | -0.037 | -4.723
-13.5 | -0.524 | 0.11387 | -0.037 | -4.602
-13 | -0.496 | 0.10994 | -0.037 | -4.51
-12.5 | -0.468 | 0.10501 | -0.038 | -4.456
-12 | -0.44 | 0.09734 | -0.039 | -4.519
-11.5 | -0.412 | 0.09842 | -0.039 | -4.185
-11 | -0.384 | 0.09472 | -0.04 | -4.051
-10.5 | -0.356 | 0.08855 | -0.042 | -4.02
-10 | -0.327 | 0.08125 | -0.042 | -4.029
-9.5 | -0.298 | 0.07489 | -0.04 | -3.984
-9 | -0.27 | 0.06738 | -0.042 | -4.013
-8.5 | -0.325 | 0.06187 | -0.044 | -5.248
-8 | -0.347 | 0.05194 | -0.052 | -6.677
-7.5 | -0.325 | 0.04604 | -0.056 | -7.058
-7 | -0.289 | 0.04247 | -0.059 | -6.793
-6.5 | -0.287 | 0.01437 | -0.086 | -19.962
-6 | -0.231 | 0.01176 | -0.089 | -19.627
-5.5 | -0.167 | 0.01138 | -0.09 | -14.704
-5 | -0.101 | 0.01059 | -0.092 | -9.568
-4.5 | -0.033 | 0.01146 | -0.093 | -2.913
-4 | 0.036 | 0.0104 | -0.095 | 3.441
-3.5 | 0.106 | 0.0112 | -0.096 | 9.442
-3 | 0.176 | 0.0103 | -0.097 | 17.128
-2.5 | 0.248 | 0.01029 | -0.099 | 24.065
-2 | 0.318 | 0.01196 | -0.1 | 26.624
-1.5 | 0.39 | 0.01104 | -0.101 | 35.292
-1 | 0.46 | 0.01108 | -0.103 | 41.533
-0.5 | 0.531 | 0.01089 | -0.104 | 48.762
0 | 0.606 | 0.01161 | -0.106 | 52.213
0.5 | 0.677 | 0.01186 | -0.107 | 57.112
1 | 0.748 | 0.01202 | -0.109 | 62.232
1.5 | 0.818 | 0.01086 | -0.11 | 75.345
2 | 0.889 | 0.01144 | -0.111 | 77.696
2.5 | 0.959 | 0.01168 | -0.113 | 82.085
3 | 1.029 | 0.01022 | -0.114 | 100.614
3.5 | 1.098 | 0.01063 | -0.115 | 103.346
4 | 1.168 | 0.01277 | -0.117 | 91.446
4.5 | 1.237 | 0.01123 | -0.118 | 110.144
5 | 1.276 | 0.019 | -0.117 | 67.152
5.5 | 1.34 | 0.01975 | -0.118 | 67.811
6 | 1.404 | 0.0208 | -0.119 | 67.507
6.5 | 1.466 | 0.02174 | -0.12 | 67.411
7 | 1.522 | 0.02289 | -0.121 | 66.501
7.5 | 1.575 | 0.0241 | -0.122 | 65.345
8 | 1.624 | 0.02529 | -0.123 | 64.209
8.5 | 1.662 | 0.02891 | -0.124 | 57.487
9 | 1.699 | 0.03069 | -0.124 | 55.351
9.5 | 1.726 | 0.0333 | -0.125 | 51.823
10 | 1.74 | 0.03649 | -0.126 | 47.677
10.5 | 1.739 | 0.03947 | -0.126 | 44.072
11 | 1.715 | 0.04326 | -0.127 | 39.653
11.5 | 1.652 | 0.04473 | -0.128 | 36.931
12 | 1.446 | 0.0496 | -0.128 | 29.162
12.5 | 0.951 | 0.0972 | -0.065 | 9.788
13 | 0.979 | 0.10612 | -0.067 | 9.227
13.5 | 1.014 | 0.12387 | -0.079 | 8.186
14 | 1.045 | 0.13133 | -0.084 | 7.96
14.5 | 1.07 | 0.13522 | -0.081 | 7.914
15 | 1.101 | 0.13197 | -0.085 | 8.341

## 56. Re 2M Mach 0.50 (2)
BIGFOIL.COM POLAR EXPORT
goe367
GOE 367 |  |  |  | Cl Max: | 1.4072 | at alpha= | 12.5 | deg
XFOIL ncrit=9 |  |  |  | L/D Max: | 102.809 | at alpha= | 3 | deg
Re: | 2000000 |  |  | Cd Min: | 0.23453 | at alpha= | -20 | deg
Mach: | 0.5 |  |  | Cl=0 at alpha= | -4.2156 | deg
|  |  |  | @ Cl=0.1, Cd= | 0.0088483
|  |  |  | @ Cl=0.4, Cd= | 0.0083656
|  |  |  | @ Cl=0.6, Cd= | 0.008618
alpha (deg) | Cl | Cd | Cm | Cl/Cd
-20 | -0.4768 | 0.23453 | -0.0148 | -2.033
-19.5 | -0.4546 | 0.22664 | -0.0199 | -2.0058
-19 | -0.4298 | 0.22012 | -0.0247 | -1.9526
-18.5 | -0.4088 | 0.2119 | -0.0297 | -1.9292
-18 | -0.3886 | 0.20371 | -0.0347 | -1.9076
-17.5 | -0.3637 | 0.19743 | -0.0391 | -1.8422
-17 | -0.343 | 0.1896 | -0.0438 | -1.8091
-16.5 | -0.3208 | 0.18089 | -0.05 | -1.7735
-16 | -0.2935 | 0.17446 | -0.0549 | -1.6823
-15.5 | -0.2791 | 0.16752 | -0.0572 | -1.6661
-15 | -0.2695 | 0.15885 | -0.0606 | -1.6966
-14.5 | -0.2484 | 0.15335 | -0.063 | -1.6198
-14 | -0.23 | 0.14684 | -0.0661 | -1.5663
-13.5 | -0.2288 | 0.13607 | -0.0709 | -1.6815
-13 | -0.2087 | 0.13042 | -0.0736 | -1.6002
-12.5 | -0.1886 | 0.12472 | -0.0764 | -1.5122
-12 | -0.1772 | 0.11723 | -0.0799 | -1.5116
-11.5 | -0.1863 | 0.10593 | -0.0852 | -1.7587
-11 | -0.1752 | 0.0992 | -0.0886 | -1.7661
-10.5 | -0.1633 | 0.09255 | -0.092 | -1.7645
-10 | -0.1608 | 0.0845 | -0.0963 | -1.903
-9.5 | -0.201 | 0.07065 | -0.1047 | -2.845
-9 | -0.245 | 0.05713 | -0.1152 | -4.2885
-8.5 | -0.29 | 0.04254 | -0.1315 | -6.8171
-8 | -0.3394 | 0.03161 | -0.1325 | -10.7371
-7.5 | -0.3755 | 0.02056 | -0.1286 | -18.2636
-7 | -0.3532 | 0.01548 | -0.1234 | -22.8165
-6.5 | -0.3006 | 0.01311 | -0.1196 | -22.9291
-6 | -0.2378 | 0.01181 | -0.1168 | -20.1355
-5.5 | -0.1719 | 0.01085 | -0.1145 | -15.8433
-5 | -0.1049 | 0.01018 | -0.1126 | -10.3045
-4.5 | -0.0384 | 0.00958 | -0.1108 | -4.0084
-4 | 0.0291 | 0.00921 | -0.1095 | 3.1596
-3.5 | 0.0955 | 0.00886 | -0.1082 | 10.7788
-3 | 0.1611 | 0.00869 | -0.1069 | 18.5386
-2.5 | 0.2251 | 0.00856 | -0.1055 | 26.2967
-2 | 0.2894 | 0.00851 | -0.1044 | 34.0071
-1.5 | 0.3526 | 0.00845 | -0.1032 | 41.7278
-1 | 0.4144 | 0.00834 | -0.1019 | 49.6882
-0.5 | 0.4777 | 0.00839 | -0.1009 | 56.9368
0 | 0.5397 | 0.0085 | -0.0997 | 63.4941
0.5 | 0.601 | 0.00862 | -0.0984 | 69.7216
1 | 0.6596 | 0.00882 | -0.0967 | 74.7846
1.5 | 0.7169 | 0.00901 | -0.0947 | 79.5671
2 | 0.7691 | 0.00914 | -0.0919 | 84.1466
2.5 | 0.8064 | 0.00788 | -0.0869 | 102.335
3 | 0.8564 | 0.00833 | -0.0833 | 102.8091
3.5 | 0.9083 | 0.00885 | -0.0802 | 102.6328
4.5 | 1.0103 | 0.00996 | -0.0739 | 101.4357
5 | 1.0563 | 0.01063 | -0.0699 | 99.3697
5.5 | 1.1104 | 0.01129 | -0.0675 | 98.3525
6 | 1.1729 | 0.01219 | -0.0672 | 96.2182
6.5 | 1.2273 | 0.01321 | -0.0656 | 92.9069
7 | 1.2783 | 0.01434 | -0.0633 | 89.1423
7.5 | 1.3197 | 0.01602 | -0.0601 | 82.3783
8 | 1.2988 | 0.021 | -0.0513 | 61.8476
8.5 | 1.3273 | 0.02372 | -0.0477 | 55.957
9.5 | 1.3425 | 0.03232 | -0.0388 | 41.5377
10 | 1.3623 | 0.03617 | -0.0357 | 37.6638
10.5 | 1.3809 | 0.04032 | -0.0329 | 34.2485
11 | 1.39 | 0.04533 | -0.0302 | 30.664
11.5 | 1.392 | 0.05115 | -0.0277 | 27.2141
12 | 1.4039 | 0.0563 | -0.0258 | 24.9361
12.5 | 1.4072 | 0.06235 | -0.0241 | 22.5694
13 | 1.3989 | 0.06952 | -0.0228 | 20.1223
13.5 | 1.4047 | 0.07562 | -0.0217 | 18.5758
14 | 1.4029 | 0.08251 | -0.0211 | 17.0028
14.5 | 1.4005 | 0.08963 | -0.0208 | 15.6253
15 | 1.387 | 0.09798 | -0.0212 | 14.156
15.5 | 1.3755 | 0.1064 | -0.0222 | 12.9276
16 | 1.3671 | 0.11472 | -0.0235 | 11.9168
16.5 | 1.3641 | 0.12266 | -0.0251 | 11.121
17 | 1.3607 | 0.1309 | -0.0273 | 10.395
17.5 | 1.3615 | 0.13886 | -0.0297 | 9.8048

## 57. Re 3M Mach 0.00 (1)
BIGFOIL.COM POLAR EXPORT
goe367
GOE 367 |  |  |  | Cl Max: | 2.042 | at alpha= | 16.5 | deg
JavaFoil+Calcfoil stall+Eppler ext transition |  |  |  | L/D Max: | 107.186 | at alpha= | 4 | deg
Re: | 3000000 |  |  | Cd Min: | 0.00948 | at alpha= | 4 | deg
Mach: | 0 |  |  | Cl=0 at alpha= | -4.2583 | deg
|  |  |  | @ Cl=0.1, Cd= | 0.0097226
|  |  |  | @ Cl=0.4, Cd= | 0.00998
|  |  |  | @ Cl=0.6, Cd= | 0.011
alpha (deg) | Cl | Cd | Cm | Cl/Cd
-20 | -0.944 | 0.14559 | -0.03 | -6.483
-19.5 | -0.942 | 0.14051 | -0.031 | -6.701
-19 | -0.938 | 0.1343 | -0.031 | -6.984
-18.5 | -0.933 | 0.12793 | -0.032 | -7.29
-18 | -0.924 | 0.12331 | -0.033 | -7.494
-17.5 | -0.919 | 0.11175 | -0.035 | -8.227
-17 | -0.909 | 0.10595 | -0.035 | -8.58
-16.5 | -0.897 | 0.10042 | -0.036 | -8.929
-16 | -0.882 | 0.09473 | -0.037 | -9.313
-15.5 | -0.862 | 0.09371 | -0.037 | -9.198
-15 | -0.843 | 0.0882 | -0.038 | -9.562
-14.5 | -0.82 | 0.08576 | -0.039 | -9.564
-14 | -0.797 | 0.08051 | -0.04 | -9.903
-13.5 | -0.773 | 0.07587 | -0.041 | -10.185
-13 | -0.746 | 0.07083 | -0.042 | -10.526
-12.5 | -0.725 | 0.06038 | -0.046 | -12.012
-12 | -0.704 | 0.05046 | -0.049 | -13.947
-11.5 | -0.692 | 0.0361 | -0.055 | -19.163
-11 | -0.718 | 0.01584 | -0.064 | -45.328
-10.5 | -0.681 | 0.01413 | -0.066 | -48.171
-10 | -0.637 | 0.01371 | -0.068 | -46.476
-9.5 | -0.591 | 0.01172 | -0.069 | -50.402
-9 | -0.54 | 0.01262 | -0.07 | -42.801
-8.5 | -0.488 | 0.01129 | -0.071 | -43.228
-8 | -0.434 | 0.01194 | -0.073 | -36.381
-7.5 | -0.38 | 0.01099 | -0.074 | -34.549
-7 | -0.323 | 0.01069 | -0.075 | -30.26
-6.5 | -0.266 | 0.01037 | -0.076 | -25.669
-6 | -0.208 | 0.00992 | -0.077 | -20.981
-5.5 | -0.149 | 0.00988 | -0.078 | -15.101
-5 | -0.09 | 0.01026 | -0.08 | -8.721
-4.5 | -0.029 | 0.01047 | -0.081 | -2.8
-4 | 0.031 | 0.0097 | -0.082 | 3.228
-3.5 | 0.092 | 0.00972 | -0.083 | 9.502
-3 | 0.154 | 0.00974 | -0.084 | 15.781
-2.5 | 0.215 | 0.01032 | -0.086 | 20.851
-2 | 0.277 | 0.01018 | -0.087 | 27.159
-1.5 | 0.338 | 0.01011 | -0.088 | 33.452
-1 | 0.4 | 0.00998 | -0.089 | 40.028
-0.5 | 0.461 | 0.00965 | -0.09 | 47.801
0 | 0.526 | 0.01049 | -0.092 | 50.147
0.5 | 0.587 | 0.01096 | -0.093 | 53.596
1 | 0.649 | 0.01115 | -0.094 | 58.228
1.5 | 0.71 | 0.01126 | -0.095 | 63.077
2 | 0.772 | 0.00971 | -0.097 | 79.446
2.5 | 0.833 | 0.00993 | -0.098 | 83.922
3 | 0.894 | 0.01016 | -0.099 | 87.961
3.5 | 0.955 | 0.0104 | -0.1 | 91.82
4 | 1.016 | 0.00948 | -0.101 | 107.186
4.5 | 1.077 | 0.01085 | -0.103 | 99.207
5 | 1.137 | 0.01123 | -0.104 | 101.275
5.5 | 1.198 | 0.0148 | -0.105 | 80.942
6 | 1.258 | 0.01337 | -0.106 | 94.066
6.5 | 1.318 | 0.01568 | -0.107 | 84.062
7 | 1.376 | 0.01411 | -0.109 | 97.52
7.5 | 1.432 | 0.01448 | -0.11 | 98.939
8 | 1.488 | 0.01493 | -0.111 | 99.655
8.5 | 1.543 | 0.01576 | -0.112 | 97.879
9 | 1.574 | 0.01831 | -0.112 | 85.949
9.5 | 1.61 | 0.02076 | -0.112 | 77.563
10 | 1.658 | 0.02121 | -0.113 | 78.153
10.5 | 1.702 | 0.02208 | -0.114 | 77.092
11 | 1.745 | 0.02301 | -0.114 | 75.837
11.5 | 1.787 | 0.02411 | -0.115 | 74.115
12 | 1.825 | 0.02514 | -0.116 | 72.584
12.5 | 1.86 | 0.0269 | -0.117 | 69.167
13 | 1.897 | 0.02748 | -0.118 | 69.019
13.5 | 1.929 | 0.02925 | -0.118 | 65.934
14 | 1.957 | 0.03088 | -0.119 | 63.386
14.5 | 1.984 | 0.03244 | -0.119 | 61.177
15 | 2.009 | 0.03429 | -0.12 | 58.589
15.5 | 2.033 | 0.03585 | -0.121 | 56.689
16 | 2.039 | 0.03817 | -0.121 | 53.425
16.5 | 2.042 | 0.04028 | -0.122 | 50.701
17 | 2.041 | 0.04277 | -0.122 | 47.725
17.5 | 2.035 | 0.04508 | -0.123 | 45.145
18 | 2.028 | 0.04668 | -0.124 | 43.443
18.5 | 2.013 | 0.04933 | -0.125 | 40.802
19 | 1.996 | 0.05186 | -0.125 | 38.49
19.5 | 1.974 | 0.05509 | -0.126 | 35.835
20 | 1.949 | 0.05801 | -0.126 | 33.605

## 58. Re 3M Mach 0.00 (2)
BIGFOIL.COM POLAR EXPORT
goe367
GOE 367 |  |  |  | Cl Max: | 1.6688 | at alpha= | 17.5 | deg
XFOIL ncrit=9 |  |  |  | L/D Max: | 138.433 | at alpha= | 6.5 | deg
Re: | 3000000 |  |  | Cd Min: | 0.09005 | at alpha= | 20 | deg
Mach: | 0 |  |  | Cl=0 at alpha= | -4.2065 | deg
|  |  |  | @ Cl=0.1, Cd= | 0.0072828
|  |  |  | @ Cl=0.4, Cd= | 0.0071027
|  |  |  | @ Cl=0.6, Cd= | 0.0073585
alpha (deg) | Cl | Cd | Cm | Cl/Cd
-20 | -1.3646 | 0.04083 | -0.1101 | -33.4215
-19.5 | -1.4014 | 0.03139 | -0.1147 | -44.6448
-19 | -1.4064 | 0.02715 | -0.1132 | -51.8011
-18.5 | -1.394 | 0.02466 | -0.1107 | -56.5288
-17.5 | -1.334 | 0.02136 | -0.1076 | -62.4532
-17 | -1.308 | 0.02025 | -0.1038 | -64.5926
-16.5 | -1.2776 | 0.01932 | -0.1003 | -66.1284
-16 | -1.2396 | 0.01839 | -0.0981 | -67.4062
-15.5 | -1.1985 | 0.01753 | -0.0962 | -68.3685
-15 | -1.1544 | 0.01675 | -0.0948 | -68.9194
-14.5 | -1.1073 | 0.0161 | -0.0937 | -68.7764
-14 | -1.0623 | 0.01521 | -0.0923 | -69.8422
-13.5 | -1.0176 | 0.0142 | -0.0909 | -71.662
-13 | -0.9684 | 0.01352 | -0.0901 | -71.6272
-12.5 | -0.9174 | 0.01297 | -0.0894 | -70.7325
-12 | -0.8655 | 0.01247 | -0.0889 | -69.4066
-11.5 | -0.8127 | 0.01203 | -0.0885 | -67.5561
-11 | -0.7593 | 0.01162 | -0.0882 | -65.3442
-10.5 | -0.7051 | 0.01122 | -0.088 | -62.8431
-10 | -0.652 | 0.01069 | -0.0876 | -60.9916
-9.5 | -0.598 | 0.01019 | -0.0874 | -58.685
-9 | -0.5427 | 0.00983 | -0.0873 | -55.2085
-8.5 | -0.4869 | 0.00952 | -0.0873 | -51.145
-8 | -0.4306 | 0.00925 | -0.0874 | -46.5514
-7.5 | -0.3743 | 0.00894 | -0.0875 | -41.868
-7 | -0.3185 | 0.0086 | -0.0876 | -37.0349
-6.5 | -0.2615 | 0.00835 | -0.0878 | -31.3174
-6 | -0.2045 | 0.00817 | -0.088 | -25.0306
-5.5 | -0.1481 | 0.00794 | -0.0881 | -18.6524
-5 | -0.0907 | 0.00774 | -0.0884 | -11.7183
-4.5 | -0.0334 | 0.00762 | -0.0887 | -4.3832
-4 | 0.0235 | 0.00742 | -0.0889 | 3.1671
-3.5 | 0.0808 | 0.00732 | -0.0893 | 11.0383
-3 | 0.1375 | 0.00721 | -0.0895 | 19.0707
-2.5 | 0.1937 | 0.00718 | -0.0896 | 26.9777
-2 | 0.2495 | 0.00713 | -0.0896 | 34.993
-1.5 | 0.3045 | 0.00702 | -0.0896 | 43.3761
-1 | 0.3603 | 0.00706 | -0.0897 | 51.034
-0.5 | 0.4161 | 0.00712 | -0.0899 | 58.441
0 | 0.4727 | 0.00716 | -0.0901 | 66.0196
0.5 | 0.5282 | 0.00725 | -0.0902 | 72.8552
1 | 0.5833 | 0.00734 | -0.0902 | 79.4687
1.5 | 0.6375 | 0.0074 | -0.0902 | 86.1486
2 | 0.6877 | 0.00696 | -0.0896 | 98.8075
2.5 | 0.7316 | 0.00609 | -0.0877 | 120.1314
3 | 0.7838 | 0.0063 | -0.0871 | 124.4127
3.5 | 0.8367 | 0.00656 | -0.0867 | 127.5457
4 | 0.8895 | 0.00681 | -0.0863 | 130.6167
4.5 | 0.9417 | 0.0071 | -0.0858 | 132.6338
5 | 0.9934 | 0.00733 | -0.0853 | 135.5252
5.5 | 1.0447 | 0.00759 | -0.0847 | 137.6416
6 | 1.0905 | 0.00791 | -0.0829 | 137.8635
6.5 | 1.1393 | 0.00823 | -0.082 | 138.4326
7 | 1.182 | 0.0086 | -0.0798 | 137.4419
7.5 | 1.2193 | 0.00918 | -0.0767 | 132.8214
8 | 1.238 | 0.01124 | -0.0715 | 110.1423
8.5 | 1.2763 | 0.01207 | -0.0694 | 105.7415
9.5 | 1.3324 | 0.01489 | -0.0626 | 89.4829
10 | 1.3688 | 0.01593 | -0.0607 | 85.9259
10.5 | 1.4078 | 0.01688 | -0.0593 | 83.4005
11 | 1.4451 | 0.01794 | -0.0578 | 80.5518
11.5 | 1.4787 | 0.01926 | -0.056 | 76.7757
12 | 1.5092 | 0.02082 | -0.054 | 72.488
12.5 | 1.5434 | 0.02217 | -0.0526 | 69.6166
13 | 1.5718 | 0.02397 | -0.0508 | 65.5736
13.5 | 1.5973 | 0.02601 | -0.0488 | 61.411
14 | 1.6122 | 0.02897 | -0.0463 | 55.6507
14.5 | 1.6224 | 0.03244 | -0.0437 | 50.0123
15 | 1.6339 | 0.036 | -0.0416 | 45.3861
15.5 | 1.6461 | 0.03962 | -0.0398 | 41.5472
16 | 1.6531 | 0.04385 | -0.0381 | 37.699
16.5 | 1.6623 | 0.04806 | -0.0369 | 34.588
17 | 1.6646 | 0.05303 | -0.0356 | 31.3898
17.5 | 1.6688 | 0.05804 | -0.0348 | 28.7526
18 | 1.668 | 0.06365 | -0.0342 | 26.2058
18.5 | 1.6624 | 0.06997 | -0.0338 | 23.7588
19 | 1.6602 | 0.07601 | -0.0338 | 21.8419
19.5 | 1.6538 | 0.08256 | -0.0339 | 20.0315
20 | 1.6415 | 0.09005 | -0.0345 | 18.2288

## 59. Re 3M Mach 0.10 (1)
BIGFOIL.COM POLAR EXPORT
goe367
GOE 367 |  |  |  | Cl Max: | 2.034 | at alpha= | 16.5 | deg
JavaFoil+Calcfoil stall+Eppler ext transition |  |  |  | L/D Max: | 107.704 | at alpha= | 4 | deg
Re: | 3000000 |  |  | Cd Min: | 0.00948 | at alpha= | 4 | deg
Mach: | 0.1 |  |  | Cl=0 at alpha= | -4.2583 | deg
|  |  |  | @ Cl=0.1, Cd= | 0.0096746
|  |  |  | @ Cl=0.4, Cd= | 0.010095
|  |  |  | @ Cl=0.6, Cd= | 0.011121
alpha (deg) | Cl | Cd | Cm | Cl/Cd
-20 | -0.912 | 0.14943 | -0.03 | -6.106
-19.5 | -0.913 | 0.14386 | -0.03 | -6.345
-19 | -0.912 | 0.13667 | -0.031 | -6.672
-18.5 | -0.909 | 0.12989 | -0.032 | -6.999
-18 | -0.903 | 0.12537 | -0.032 | -7.203
-17.5 | -0.899 | 0.11466 | -0.034 | -7.844
-17 | -0.891 | 0.1085 | -0.035 | -8.215
-16.5 | -0.882 | 0.10235 | -0.036 | -8.616
-16 | -0.869 | 0.09635 | -0.037 | -9.024
-15.5 | -0.853 | 0.09335 | -0.038 | -9.136
-15 | -0.834 | 0.08984 | -0.038 | -9.284
-14.5 | -0.813 | 0.08682 | -0.039 | -9.363
-14 | -0.791 | 0.08181 | -0.04 | -9.669
-13.5 | -0.768 | 0.07698 | -0.041 | -9.973
-13 | -0.742 | 0.07201 | -0.042 | -10.306
-12.5 | -0.727 | 0.0581 | -0.047 | -12.519
-12 | -0.692 | 0.0572 | -0.047 | -12.096
-11.5 | -0.672 | 0.04575 | -0.052 | -14.699
-11 | -0.714 | 0.01664 | -0.064 | -42.879
-10.5 | -0.679 | 0.01484 | -0.066 | -45.784
-10 | -0.638 | 0.01389 | -0.068 | -45.89
-9.5 | -0.592 | 0.01323 | -0.069 | -44.75
-9 | -0.542 | 0.01177 | -0.071 | -46.004
-8.5 | -0.49 | 0.01139 | -0.072 | -43.001
-8 | -0.436 | 0.01204 | -0.073 | -36.19
-7.5 | -0.381 | 0.01095 | -0.074 | -34.783
-7 | -0.325 | 0.01065 | -0.075 | -30.487
-6.5 | -0.267 | 0.01049 | -0.076 | -25.496
-6 | -0.209 | 0.00998 | -0.078 | -20.951
-5.5 | -0.15 | 0.00989 | -0.079 | -15.153
-5 | -0.09 | 0.01028 | -0.08 | -8.748
-4.5 | -0.029 | 0.01044 | -0.081 | -2.823
-4 | 0.031 | 0.00973 | -0.082 | 3.233
-3.5 | 0.093 | 0.00967 | -0.084 | 9.595
-3 | 0.154 | 0.00971 | -0.085 | 15.902
-2.5 | 0.216 | 0.01028 | -0.086 | 21.04
-2 | 0.278 | 0.01024 | -0.087 | 27.147
-1.5 | 0.34 | 0.01024 | -0.088 | 33.179
-1 | 0.402 | 0.01009 | -0.09 | 39.814
-0.5 | 0.463 | 0.00968 | -0.091 | 47.885
0 | 0.529 | 0.01056 | -0.092 | 50.051
0.5 | 0.59 | 0.01111 | -0.093 | 53.162
1 | 0.652 | 0.01118 | -0.095 | 58.337
1.5 | 0.714 | 0.01129 | -0.096 | 63.221
2 | 0.776 | 0.00972 | -0.097 | 79.826
2.5 | 0.837 | 0.00993 | -0.098 | 84.286
3 | 0.899 | 0.01018 | -0.099 | 88.291
3.5 | 0.96 | 0.01044 | -0.101 | 91.979
4 | 1.021 | 0.00948 | -0.102 | 107.704
4.5 | 1.082 | 0.01094 | -0.103 | 98.881
5 | 1.143 | 0.01126 | -0.104 | 101.51
5.5 | 1.204 | 0.01489 | -0.105 | 80.831
6 | 1.264 | 0.01343 | -0.107 | 94.11
6.5 | 1.324 | 0.01577 | -0.108 | 83.968
7 | 1.382 | 0.01418 | -0.109 | 97.475
7.5 | 1.439 | 0.01455 | -0.11 | 98.872
8 | 1.495 | 0.01504 | -0.111 | 99.396
8.5 | 1.531 | 0.01804 | -0.111 | 84.858
9 | 1.576 | 0.01854 | -0.112 | 84.999
9.5 | 1.616 | 0.02101 | -0.112 | 76.936
10 | 1.664 | 0.0215 | -0.113 | 77.369
10.5 | 1.708 | 0.02237 | -0.114 | 76.337
11 | 1.751 | 0.02338 | -0.115 | 74.869
11.5 | 1.791 | 0.02436 | -0.116 | 73.497
12 | 1.83 | 0.02552 | -0.117 | 71.676
12.5 | 1.864 | 0.02736 | -0.117 | 68.125
13 | 1.9 | 0.02796 | -0.118 | 67.954
13.5 | 1.93 | 0.03008 | -0.119 | 64.156
14 | 1.958 | 0.03167 | -0.119 | 61.83
14.5 | 1.984 | 0.03325 | -0.12 | 59.679
15 | 2.007 | 0.03496 | -0.12 | 57.405
15.5 | 2.03 | 0.03588 | -0.121 | 56.577
16 | 2.033 | 0.0391 | -0.122 | 52.005
16.5 | 2.034 | 0.04125 | -0.122 | 49.301
17 | 2.029 | 0.04388 | -0.123 | 46.246
17.5 | 2.019 | 0.04615 | -0.123 | 43.755
18 | 2.008 | 0.04818 | -0.124 | 41.683
18.5 | 1.99 | 0.05068 | -0.125 | 39.27
19 | 1.969 | 0.05342 | -0.126 | 36.864
19.5 | 1.943 | 0.05625 | -0.126 | 34.539
20 | 1.913 | 0.05947 | -0.126 | 32.168

## 60. Re 3M Mach 0.10 (2)
BIGFOIL.COM POLAR EXPORT
goe367
GOE 367 |  |  |  | Cl Max: | 1.6592 | at alpha= | 17.5 | deg
XFOIL ncrit=9 |  |  |  | L/D Max: | 137.795 | at alpha= | 6.5 | deg
Re: | 3000000 |  |  | Cd Min: | 0.13671 | at alpha= | -20 | deg
Mach: | 0.1 |  |  | Cl=0 at alpha= | -4.2054 | deg
|  |  |  | @ Cl=0.1, Cd= | 0.0073036
|  |  |  | @ Cl=0.4, Cd= | 0.0071236
|  |  |  | @ Cl=0.6, Cd= | 0.0073797
alpha (deg) | Cl | Cd | Cm | Cl/Cd
-20 | -0.7799 | 0.13671 | -0.0463 | -5.7048
-19.5 | -1.3177 | 0.0435 | -0.1105 | -30.292
-19 | -1.3634 | 0.03213 | -0.1177 | -42.4339
-18.5 | -1.3702 | 0.02758 | -0.1165 | -49.6809
-18 | -1.3598 | 0.0249 | -0.1137 | -54.6104
-17.5 | -1.3281 | 0.02289 | -0.113 | -58.021
-17 | -1.3029 | 0.02149 | -0.1094 | -60.6282
-16.5 | -1.2753 | 0.02034 | -0.1056 | -62.6991
-16 | -1.2433 | 0.01929 | -0.1022 | -64.4531
-15.5 | -1.204 | 0.01829 | -0.0999 | -65.8283
-15 | -1.1611 | 0.01738 | -0.0981 | -66.8067
-14.5 | -1.1148 | 0.01663 | -0.0966 | -67.0355
-14 | -1.0668 | 0.01595 | -0.0954 | -66.884
-13.5 | -1.0236 | 0.01476 | -0.0936 | -69.3496
-13 | -0.9757 | 0.0139 | -0.0923 | -70.1942
-12.5 | -0.9248 | 0.01327 | -0.0915 | -69.691
-12 | -0.8725 | 0.01273 | -0.0908 | -68.5389
-11 | -0.7656 | 0.0118 | -0.0897 | -64.8814
-10.5 | -0.711 | 0.01137 | -0.0894 | -62.533
-10 | -0.6563 | 0.01094 | -0.0891 | -59.9909
-9.5 | -0.6027 | 0.01032 | -0.0886 | -58.4012
-9 | -0.547 | 0.00993 | -0.0885 | -55.0856
-8.5 | -0.4908 | 0.0096 | -0.0884 | -51.125
-8 | -0.434 | 0.00931 | -0.0884 | -46.6165
-7.5 | -0.3768 | 0.00906 | -0.0885 | -41.5894
-7 | -0.3208 | 0.00866 | -0.0884 | -37.0439
-6.5 | -0.2634 | 0.00839 | -0.0886 | -31.3945
-6 | -0.2061 | 0.00819 | -0.0888 | -25.1648
-5.5 | -0.1491 | 0.00798 | -0.0888 | -18.6842
-5 | -0.0914 | 0.00776 | -0.0891 | -11.7784
-4.5 | -0.0337 | 0.00763 | -0.0894 | -4.4168
-4 | 0.0235 | 0.00745 | -0.0895 | 3.1544
-3.5 | 0.0811 | 0.00734 | -0.0898 | 11.049
-3 | 0.1382 | 0.00723 | -0.09 | 19.1148
-2.5 | 0.1948 | 0.00721 | -0.0901 | 27.018
-2 | 0.2509 | 0.00716 | -0.0901 | 35.0419
-1.5 | 0.3061 | 0.00705 | -0.0901 | 43.4184
-1 | 0.3622 | 0.00709 | -0.0902 | 51.086
-0.5 | 0.4184 | 0.00714 | -0.0903 | 58.5994
0 | 0.4752 | 0.00719 | -0.0905 | 66.0918
0.5 | 0.531 | 0.00728 | -0.0906 | 72.9396
1 | 0.5866 | 0.00736 | -0.0906 | 79.7011
1.5 | 0.641 | 0.00744 | -0.0905 | 86.1559
2.5 | 0.7355 | 0.00612 | -0.088 | 120.1797
3 | 0.7878 | 0.00634 | -0.0873 | 124.2587
3.5 | 0.8409 | 0.0066 | -0.0868 | 127.4091
4 | 0.894 | 0.00686 | -0.0864 | 130.3207
4.5 | 0.9465 | 0.00714 | -0.086 | 132.563
5 | 0.998 | 0.00739 | -0.0853 | 135.0474
5.5 | 1.0497 | 0.00764 | -0.0847 | 137.3953
6 | 1.0957 | 0.00796 | -0.0829 | 137.6508
6.5 | 1.1437 | 0.0083 | -0.0816 | 137.7952
7 | 1.1847 | 0.00869 | -0.079 | 136.3291
7.5 | 1.2222 | 0.00933 | -0.0759 | 130.9968
8 | 1.2407 | 0.01142 | -0.0708 | 108.6427
8.5 | 1.2792 | 0.01229 | -0.0686 | 104.0846
9 | 1.2977 | 0.01418 | -0.0637 | 91.5162
9.5 | 1.3353 | 0.01518 | -0.0618 | 87.9644
10 | 1.3719 | 0.01628 | -0.0598 | 84.269
10.5 | 1.4108 | 0.01728 | -0.0584 | 81.6435
11 | 1.4477 | 0.01841 | -0.0568 | 78.6366
11.5 | 1.4808 | 0.01983 | -0.0549 | 74.6747
12 | 1.5113 | 0.02144 | -0.0529 | 70.4897
12.5 | 1.545 | 0.0229 | -0.0514 | 67.4672
13 | 1.5723 | 0.02484 | -0.0494 | 63.2971
13.5 | 1.5976 | 0.02699 | -0.0475 | 59.1923
14 | 1.6108 | 0.03019 | -0.0449 | 53.3554
14.5 | 1.6189 | 0.03394 | -0.0422 | 47.6989
15 | 1.6299 | 0.03766 | -0.0402 | 43.2793
15.5 | 1.6409 | 0.04149 | -0.0384 | 39.5493
16 | 1.6485 | 0.0458 | -0.0368 | 35.9934
16.5 | 1.6551 | 0.05036 | -0.0356 | 32.8654
17 | 1.6561 | 0.05564 | -0.0344 | 29.7646
17.5 | 1.6592 | 0.06086 | -0.0337 | 27.2626
18 | 1.6552 | 0.06694 | -0.0331 | 24.7266
18.5 | 1.6509 | 0.07323 | -0.0329 | 22.544
19 | 1.6458 | 0.07969 | -0.0329 | 20.6525
19.5 | 1.6381 | 0.08653 | -0.0333 | 18.931
20 | 1.6255 | 0.09413 | -0.034 | 17.2687

## 61. Re 3M Mach 0.25 (1)
BIGFOIL.COM POLAR EXPORT
goe367
GOE 367 |  |  |  | Cl Max: | 1.99 | at alpha= | 15.5 | deg
JavaFoil+Calcfoil stall+Eppler ext transition |  |  |  | L/D Max: | 114.736 | at alpha= | 5 | deg
Re: | 3000000 |  |  | Cd Min: | 0.00971 | at alpha= | 4 | deg
Mach: | 0.25 |  |  | Cl=0 at alpha= | -4.2581 | deg
|  |  |  | @ Cl=0.1, Cd= | 0.0097539
|  |  |  | @ Cl=0.4, Cd= | 0.010155
|  |  |  | @ Cl=0.6, Cd= | 0.011189
alpha (deg) | Cl | Cd | Cm | Cl/Cd
-20 | -0.632 | 0.17478 | -0.027 | -3.615
-19.5 | -0.658 | 0.16806 | -0.028 | -3.914
-19 | -0.681 | 0.15824 | -0.028 | -4.302
-18.5 | -0.701 | 0.15062 | -0.029 | -4.655
-18 | -0.718 | 0.14151 | -0.03 | -5.075
-17.5 | -0.733 | 0.13369 | -0.031 | -5.484
-17 | -0.747 | 0.1213 | -0.033 | -6.16
-16.5 | -0.756 | 0.11527 | -0.035 | -6.556
-16 | -0.76 | 0.10865 | -0.036 | -6.998
-15.5 | -0.76 | 0.10397 | -0.036 | -7.306
-15 | -0.757 | 0.09815 | -0.037 | -7.712
-14.5 | -0.75 | 0.09361 | -0.038 | -8.007
-14 | -0.739 | 0.08797 | -0.039 | -8.401
-13.5 | -0.729 | 0.07885 | -0.042 | -9.246
-13 | -0.713 | 0.07402 | -0.043 | -9.63
-12.5 | -0.693 | 0.06853 | -0.044 | -10.106
-12 | -0.667 | 0.0654 | -0.045 | -10.207
-11.5 | -0.64 | 0.06166 | -0.046 | -10.375
-11 | -0.612 | 0.05619 | -0.048 | -10.901
-10.5 | -0.663 | 0.01737 | -0.066 | -38.152
-10 | -0.628 | 0.01554 | -0.068 | -40.446
-9.5 | -0.592 | 0.01359 | -0.071 | -43.58
-9 | -0.547 | 0.01324 | -0.072 | -41.331
-8.5 | -0.496 | 0.01187 | -0.074 | -41.812
-8 | -0.443 | 0.0116 | -0.075 | -38.211
-7.5 | -0.388 | 0.0112 | -0.076 | -34.645
-7 | -0.331 | 0.01084 | -0.077 | -30.581
-6.5 | -0.273 | 0.01062 | -0.079 | -25.725
-6 | -0.214 | 0.01042 | -0.08 | -20.526
-5.5 | -0.153 | 0.0107 | -0.081 | -14.331
-5 | -0.092 | 0.01038 | -0.082 | -8.877
-4.5 | -0.03 | 0.01055 | -0.083 | -2.865
-4 | 0.032 | 0.01029 | -0.085 | 3.138
-3.5 | 0.095 | 0.00975 | -0.086 | 9.765
-3 | 0.159 | 0.0098 | -0.087 | 16.171
-2.5 | 0.222 | 0.01038 | -0.088 | 21.402
-2 | 0.286 | 0.01031 | -0.09 | 27.696
-1.5 | 0.349 | 0.01033 | -0.091 | 33.791
-1 | 0.413 | 0.01011 | -0.092 | 40.801
-0.5 | 0.476 | 0.01054 | -0.093 | 45.154
0 | 0.543 | 0.01069 | -0.095 | 50.778
0.5 | 0.607 | 0.01125 | -0.096 | 53.892
1 | 0.67 | 0.01038 | -0.097 | 64.541
1.5 | 0.733 | 0.01147 | -0.098 | 63.952
2 | 0.797 | 0.00999 | -0.1 | 79.734
2.5 | 0.86 | 0.01017 | -0.101 | 84.582
3 | 0.923 | 0.01042 | -0.102 | 88.581
3.5 | 0.986 | 0.01068 | -0.103 | 92.277
4 | 1.048 | 0.00971 | -0.105 | 107.949
4.5 | 1.111 | 0.01003 | -0.106 | 110.732
5 | 1.173 | 0.01023 | -0.107 | 114.736
5.5 | 1.236 | 0.01539 | -0.108 | 80.306
6 | 1.298 | 0.01384 | -0.11 | 93.787
6.5 | 1.359 | 0.01641 | -0.111 | 82.851
7 | 1.418 | 0.01468 | -0.112 | 96.627
7.5 | 1.46 | 0.01772 | -0.112 | 82.395
8 | 1.506 | 0.01836 | -0.113 | 82.033
8.5 | 1.554 | 0.01904 | -0.113 | 81.637
9 | 1.604 | 0.01969 | -0.114 | 81.455
9.5 | 1.646 | 0.02236 | -0.115 | 73.596
10 | 1.692 | 0.02296 | -0.116 | 73.703
10.5 | 1.735 | 0.02402 | -0.117 | 72.252
11 | 1.775 | 0.02517 | -0.118 | 70.541
11.5 | 1.813 | 0.02646 | -0.118 | 68.53
12 | 1.846 | 0.02845 | -0.119 | 64.87
12.5 | 1.877 | 0.03 | -0.12 | 62.561
13 | 1.906 | 0.03124 | -0.121 | 61.016
13.5 | 1.931 | 0.03303 | -0.121 | 58.457
14 | 1.95 | 0.03512 | -0.122 | 55.527
14.5 | 1.966 | 0.03716 | -0.122 | 52.911
15 | 1.981 | 0.03927 | -0.123 | 50.455
15.5 | 1.99 | 0.04128 | -0.124 | 48.205
16 | 1.981 | 0.04348 | -0.124 | 45.552
16.5 | 1.955 | 0.04781 | -0.125 | 40.896
17 | 1.926 | 0.05096 | -0.125 | 37.791
17.5 | 1.888 | 0.05393 | -0.125 | 35.019
18 | 1.846 | 0.05683 | -0.126 | 32.48
18.5 | 1.794 | 0.06071 | -0.126 | 29.546
19 | 1.734 | 0.06493 | -0.127 | 26.698
19.5 | 1.67 | 0.06772 | -0.128 | 24.657
20 | 1.595 | 0.07496 | -0.127 | 21.278

## 62. Re 3M Mach 0.25 (2)
BIGFOIL.COM POLAR EXPORT
goe367
GOE 367 |  |  |  | Cl Max: | 1.6097 | at alpha= | 16 | deg
XFOIL ncrit=9 |  |  |  | L/D Max: | 135.085 | at alpha= | 6 | deg
Re: | 3000000 |  |  | Cd Min: | 0.20839 | at alpha= | -20 | deg
Mach: | 0.25 |  |  | Cl=0 at alpha= | -4.203 | deg
|  |  |  | @ Cl=0.1, Cd= | 0.0074303
|  |  |  | @ Cl=0.4, Cd= | 0.007213
|  |  |  | @ Cl=0.6, Cd= | 0.0074726
alpha (deg) | Cl | Cd | Cm | Cl/Cd
-20 | -0.4926 | 0.20839 | -0.0134 | -2.3638
-19.5 | -0.4858 | 0.19831 | -0.0189 | -2.4497
-19 | -0.4651 | 0.19317 | -0.0227 | -2.4077
-18.5 | -0.4456 | 0.18764 | -0.0265 | -2.3748
-18 | -0.4443 | 0.17679 | -0.032 | -2.5132
-17.5 | -0.4243 | 0.17156 | -0.0355 | -2.4732
-16.5 | -0.7614 | 0.09222 | -0.0797 | -8.2563
-16 | -1.1339 | 0.0315 | -0.1299 | -35.9968
-15.5 | -1.142 | 0.02721 | -0.1268 | -41.9699
-15 | -1.1334 | 0.02425 | -0.1225 | -46.7381
-14.5 | -1.1142 | 0.02209 | -0.1176 | -50.4391
-14 | -1.0825 | 0.02041 | -0.1135 | -53.0377
-13.5 | -1.043 | 0.01884 | -0.1103 | -55.3609
-13 | -0.9979 | 0.01754 | -0.1077 | -56.8928
-12.5 | -0.9541 | 0.01602 | -0.1049 | -59.5568
-12 | -0.9067 | 0.01469 | -0.1026 | -61.7223
-11.5 | -0.8533 | 0.01384 | -0.1009 | -61.6546
-11 | -0.7978 | 0.01316 | -0.0994 | -60.6231
-10.5 | -0.7418 | 0.01249 | -0.0982 | -59.3915
-10 | -0.6846 | 0.01187 | -0.0971 | -57.6748
-9.5 | -0.6268 | 0.01136 | -0.0962 | -55.1761
-9 | -0.5701 | 0.01064 | -0.0953 | -53.5808
-8.5 | -0.5122 | 0.01014 | -0.0945 | -50.5128
-8 | -0.4526 | 0.00973 | -0.0941 | -46.5159
-7.5 | -0.3932 | 0.0094 | -0.0937 | -41.8298
-7 | -0.3331 | 0.00908 | -0.0935 | -36.685
-6.5 | -0.2745 | 0.00866 | -0.0931 | -31.6975
-6 | -0.2145 | 0.00839 | -0.093 | -25.5662
-5.5 | -0.1549 | 0.00819 | -0.0929 | -18.9133
-5 | -0.0954 | 0.00793 | -0.0928 | -12.0303
-4.5 | -0.0354 | 0.00774 | -0.0929 | -4.5736
-4 | 0.0242 | 0.0076 | -0.093 | 3.1842
-3.5 | 0.0833 | 0.00745 | -0.093 | 11.1812
-3 | 0.1425 | 0.00738 | -0.093 | 19.3089
-2.5 | 0.2007 | 0.00732 | -0.093 | 27.418
-2 | 0.2583 | 0.00731 | -0.0928 | 35.3352
-1.5 | 0.3156 | 0.00721 | -0.0927 | 43.7725
-1 | 0.3733 | 0.00719 | -0.0926 | 51.9193
-0.5 | 0.4314 | 0.00724 | -0.0927 | 59.5856
0 | 0.4898 | 0.00731 | -0.0928 | 67.0041
0.5 | 0.5471 | 0.00738 | -0.0927 | 74.1328
1 | 0.6042 | 0.00748 | -0.0927 | 80.7754
2 | 0.7118 | 0.0074 | -0.0915 | 96.1892
2.5 | 0.7561 | 0.00639 | -0.0894 | 118.3255
3 | 0.8088 | 0.00658 | -0.0883 | 122.9179
3.5 | 0.8628 | 0.00686 | -0.0876 | 125.7726
4 | 0.9169 | 0.00714 | -0.0869 | 128.4174
4.5 | 0.9713 | 0.0074 | -0.0863 | 131.2568
5 | 1.0232 | 0.00768 | -0.0851 | 133.2292
5.5 | 1.0746 | 0.00799 | -0.084 | 134.4931
6 | 1.1185 | 0.00828 | -0.0811 | 135.0845
6.5 | 1.1636 | 0.00868 | -0.0788 | 134.0553
7 | 1.2046 | 0.00922 | -0.0757 | 130.6508
7.5 | 1.2224 | 0.01128 | -0.0699 | 108.3688
8 | 1.258 | 0.01245 | -0.067 | 101.0442
8.5 | 1.2834 | 0.01418 | -0.0628 | 90.5078
9 | 1.3122 | 0.01582 | -0.0594 | 82.9456
9.5 | 1.349 | 0.01713 | -0.0572 | 78.7507
10 | 1.3851 | 0.01852 | -0.0551 | 74.7894
10.5 | 1.4239 | 0.01983 | -0.0534 | 71.8053
11 | 1.459 | 0.02139 | -0.0514 | 68.2094
11.5 | 1.4892 | 0.02333 | -0.0491 | 63.832
12 | 1.5197 | 0.02533 | -0.047 | 59.9961
12.5 | 1.5505 | 0.02739 | -0.0452 | 56.6083
13 | 1.574 | 0.03007 | -0.043 | 52.3445
13.5 | 1.5909 | 0.03334 | -0.0405 | 47.7175
14 | 1.5951 | 0.03783 | -0.0377 | 42.1649
14.5 | 1.5996 | 0.04249 | -0.0354 | 37.6465
15 | 1.6053 | 0.04727 | -0.0336 | 33.9602
15.5 | 1.6059 | 0.05271 | -0.0319 | 30.4667
16 | 1.6097 | 0.05801 | -0.0308 | 27.7487
16.5 | 1.6044 | 0.0644 | -0.0298 | 24.913
17 | 1.6025 | 0.07058 | -0.0293 | 22.7047
17.5 | 1.5954 | 0.07744 | -0.029 | 20.6018
18 | 1.5867 | 0.08458 | -0.0291 | 18.7598
18.5 | 1.5795 | 0.09171 | -0.0295 | 17.2228
19 | 1.5703 | 0.09909 | -0.0302 | 15.8472
19.5 | 1.5622 | 0.1065 | -0.0313 | 14.6685
20 | 1.557 | 0.11365 | -0.0327 | 13.7

## 63. Re 3M Mach 0.50 (1)
BIGFOIL.COM POLAR EXPORT
goe367
GOE 367 |  |  |  | Cl Max: | 1.748 | at alpha= | 10.5 | deg
JavaFoil+Calcfoil stall+Eppler ext transition |  |  |  | L/D Max: | 112.359 | at alpha= | 4.5 | deg
Re: | 3000000 |  |  | Cd Min: | 0.00949 | at alpha= | 2 | deg
Mach: | 0.5 |  |  | Cl=0 at alpha= | -4.2609 | deg
|  |  |  | @ Cl=0.1, Cd= | 0.010058
|  |  |  | @ Cl=0.4, Cd= | 0.010624
|  |  |  | @ Cl=0.6, Cd= | 0.011294
alpha (deg) | Cl | Cd | Cm | Cl/Cd
-20 | -0.89 | 0.17059 | -0.034 | -5.22
-19.5 | -0.862 | 0.16742 | -0.035 | -5.148
-19 | -0.834 | 0.15539 | -0.035 | -5.364
-18.5 | -0.805 | 0.15508 | -0.035 | -5.191
-18 | -0.777 | 0.15274 | -0.035 | -5.088
-17.5 | -0.749 | 0.14895 | -0.036 | -5.031
-17 | -0.722 | 0.13611 | -0.036 | -5.302
-16.5 | -0.696 | 0.13946 | -0.038 | -4.989
-16 | -0.668 | 0.13027 | -0.039 | -5.131
-15.5 | -0.64 | 0.12398 | -0.039 | -5.162
-15 | -0.61 | 0.11958 | -0.038 | -5.105
-14.5 | -0.581 | 0.11653 | -0.037 | -4.985
-14 | -0.553 | 0.11178 | -0.038 | -4.945
-13.5 | -0.525 | 0.10664 | -0.038 | -4.919
-13 | -0.496 | 0.10402 | -0.038 | -4.772
-12.5 | -0.468 | 0.10012 | -0.039 | -4.678
-12 | -0.44 | 0.09175 | -0.04 | -4.8
-11.5 | -0.412 | 0.09351 | -0.04 | -4.408
-11 | -0.384 | 0.08803 | -0.04 | -4.362
-10.5 | -0.356 | 0.08465 | -0.042 | -4.207
-10 | -0.328 | 0.0762 | -0.042 | -4.3
-9.5 | -0.299 | 0.07221 | -0.042 | -4.141
-9 | -0.271 | 0.0649 | -0.044 | -4.176
-8.5 | -0.325 | 0.05975 | -0.045 | -5.444
-8 | -0.348 | 0.05058 | -0.053 | -6.875
-7.5 | -0.327 | 0.04383 | -0.058 | -7.458
-7 | -0.292 | 0.03881 | -0.062 | -7.519
-6.5 | -0.29 | 0.01238 | -0.087 | -23.415
-6 | -0.231 | 0.012 | -0.089 | -19.234
-5.5 | -0.167 | 0.01051 | -0.09 | -15.925
-5 | -0.101 | 0.01023 | -0.092 | -9.906
-4.5 | -0.033 | 0.01107 | -0.093 | -3.015
-4 | 0.036 | 0.01004 | -0.095 | 3.567
-3.5 | 0.106 | 0.01006 | -0.096 | 10.519
-3 | 0.177 | 0.01078 | -0.097 | 16.371
-2.5 | 0.247 | 0.01065 | -0.099 | 23.24
-2 | 0.319 | 0.01058 | -0.1 | 30.096
-1.5 | 0.39 | 0.01062 | -0.101 | 36.694
-1 | 0.46 | 0.01065 | -0.103 | 43.241
-0.5 | 0.531 | 0.01168 | -0.104 | 45.449
0 | 0.606 | 0.01126 | -0.106 | 53.853
0.5 | 0.677 | 0.01144 | -0.107 | 59.196
1 | 0.748 | 0.01081 | -0.108 | 69.181
1.5 | 0.818 | 0.01039 | -0.11 | 78.742
2 | 0.889 | 0.00949 | -0.111 | 93.68
2.5 | 0.959 | 0.0096 | -0.113 | 99.89
3 | 1.029 | 0.00977 | -0.114 | 105.263
3.5 | 1.098 | 0.01016 | -0.116 | 108.103
4 | 1.168 | 0.01233 | -0.117 | 94.701
4.5 | 1.237 | 0.01101 | -0.118 | 112.359
5 | 1.279 | 0.01785 | -0.117 | 71.674
5.5 | 1.343 | 0.01855 | -0.118 | 72.414
6 | 1.407 | 0.01954 | -0.119 | 71.999
6.5 | 1.47 | 0.02036 | -0.12 | 72.179
7 | 1.526 | 0.02145 | -0.121 | 71.153
7.5 | 1.579 | 0.02245 | -0.122 | 70.33
8 | 1.628 | 0.02368 | -0.124 | 68.77
8.5 | 1.668 | 0.02713 | -0.124 | 61.492
9 | 1.705 | 0.02871 | -0.125 | 59.378
9.5 | 1.731 | 0.03084 | -0.126 | 56.123
10 | 1.746 | 0.03395 | -0.126 | 51.427
10.5 | 1.748 | 0.03602 | -0.127 | 48.525
11 | 1.723 | 0.03918 | -0.128 | 43.986
11.5 | 1.658 | 0.04149 | -0.128 | 39.953
12 | 1.452 | 0.04626 | -0.129 | 31.378
12.5 | 1.101 | 0.05228 | -0.128 | 21.058
13 | 1.124 | 0.06032 | -0.128 | 18.63
13.5 | 1.019 | 0.11264 | -0.084 | 9.048
14 | 1.046 | 0.12446 | -0.085 | 8.408
14.5 | 1.073 | 0.12587 | -0.084 | 8.522
15 | 1.102 | 0.12581 | -0.087 | 8.761
15.5 | 1.13 | 0.13545 | -0.087 | 8.342

## 64. Re 3M Mach 0.50 (2)
BIGFOIL.COM POLAR EXPORT
goe367
GOE 367 |  |  |  | Cl Max: | 1.4813 | at alpha= | 13 | deg
XFOIL ncrit=9 |  |  |  | L/D Max: | 114.942 | at alpha= | 4 | deg
Re: | 3000000 |  |  | Cd Min: | 0.23201 | at alpha= | -20 | deg
Mach: | 0.5 |  |  | Cl=0 at alpha= | -4.1782 | deg
|  |  |  | @ Cl=0.1, Cd= | 0.0081383
|  |  |  | @ Cl=0.4, Cd= | 0.0078747
|  |  |  | @ Cl=0.6, Cd= | 0.0080403
alpha (deg) | Cl | Cd | Cm | Cl/Cd
-20 | -0.4837 | 0.23201 | -0.0149 | -2.0848
-19.5 | -0.4592 | 0.2253 | -0.0198 | -2.0382
-19 | -0.4427 | 0.21526 | -0.0255 | -2.0566
-18.5 | -0.4178 | 0.20896 | -0.0301 | -1.9994
-18 | -0.3935 | 0.20236 | -0.0347 | -1.9446
-17.5 | -0.3789 | 0.19235 | -0.0402 | -1.9698
-17 | -0.3489 | 0.18576 | -0.0461 | -1.8782
-16.5 | -0.3297 | 0.17983 | -0.0486 | -1.8334
-16 | -0.3222 | 0.17019 | -0.0526 | -1.8932
-15.5 | -0.3011 | 0.16428 | -0.0556 | -1.8328
-15 | -0.2801 | 0.15823 | -0.0587 | -1.7702
-14.5 | -0.2655 | 0.15041 | -0.0625 | -1.7652
-14 | -0.2568 | 0.14155 | -0.0668 | -1.8142
-13.5 | -0.2363 | 0.13551 | -0.07 | -1.7438
-13 | -0.2197 | 0.12882 | -0.0734 | -1.7055
-12.5 | -0.2251 | 0.11788 | -0.0784 | -1.9096
-12 | -0.2133 | 0.11092 | -0.082 | -1.923
-11.5 | -0.1979 | 0.10456 | -0.0853 | -1.8927
-11 | -0.1972 | 0.09589 | -0.0897 | -2.0565
-10 | -0.2418 | 0.07328 | -0.1031 | -3.2997
-9.5 | -0.2728 | 0.06159 | -0.1118 | -4.4293
-9 | -0.3275 | 0.0454 | -0.1302 | -7.2137
-8.5 | -0.4 | 0.03256 | -0.1341 | -12.285
-8 | -0.4613 | 0.01948 | -0.1301 | -23.6807
-7.5 | -0.4327 | 0.01503 | -0.1251 | -28.7891
-7 | -0.3795 | 0.01269 | -0.121 | -29.9054
-6.5 | -0.3171 | 0.01113 | -0.1178 | -28.4906
-6 | -0.2505 | 0.01016 | -0.1152 | -24.6555
-5.5 | -0.1828 | 0.00943 | -0.113 | -19.3849
-5 | -0.1134 | 0.00895 | -0.1114 | -12.6704
-4.5 | -0.0437 | 0.00861 | -0.11 | -5.0755
-4 | 0.0242 | 0.00831 | -0.1087 | 2.9122
-3.5 | 0.0914 | 0.00815 | -0.1075 | 11.2147
-3 | 0.1575 | 0.00806 | -0.1063 | 19.5409
-2.5 | 0.2233 | 0.00799 | -0.1053 | 27.9474
-2 | 0.289 | 0.00793 | -0.1044 | 36.4439
-1.5 | 0.3544 | 0.00791 | -0.1036 | 44.804
-1 | 0.4189 | 0.00786 | -0.1028 | 53.2952
-0.5 | 0.482 | 0.00781 | -0.1018 | 61.7157
0 | 0.5459 | 0.00791 | -0.101 | 69.0139
0.5 | 0.6082 | 0.00806 | -0.0999 | 75.4591
1 | 0.669 | 0.00822 | -0.0986 | 81.3869
1.5 | 0.7253 | 0.0085 | -0.0965 | 85.3294
2 | 0.7814 | 0.00874 | -0.0943 | 89.405
2.5 | 0.83 | 0.00866 | -0.0908 | 95.843
3 | 0.8767 | 0.00774 | -0.0874 | 113.2687
3.5 | 0.9327 | 0.00813 | -0.085 | 114.7232
4 | 0.9885 | 0.0086 | -0.0827 | 114.9419
4.5 | 1.0445 | 0.00913 | -0.0805 | 114.4031
5 | 1.0987 | 0.00967 | -0.0779 | 113.6194
5.5 | 1.1496 | 0.01037 | -0.0748 | 110.8582
6 | 1.1994 | 0.01118 | -0.0716 | 107.2809
6.5 | 1.2373 | 0.01234 | -0.0666 | 100.2674
7 | 1.2341 | 0.01623 | -0.059 | 76.0382
7.5 | 1.271 | 0.0183 | -0.0557 | 69.4536
8 | 1.2952 | 0.02115 | -0.0515 | 61.2388
8.5 | 1.3102 | 0.02472 | -0.0469 | 53.0016
9 | 1.3434 | 0.02741 | -0.044 | 49.0113
9.5 | 1.3714 | 0.03053 | -0.041 | 44.9198
10 | 1.3962 | 0.03402 | -0.038 | 41.0406
10.5 | 1.4222 | 0.03754 | -0.0352 | 37.8849
11 | 1.4449 | 0.04144 | -0.0325 | 34.8673
11.5 | 1.4584 | 0.04617 | -0.0299 | 31.5876
12 | 1.462 | 0.05187 | -0.0274 | 28.1858
12.5 | 1.479 | 0.05661 | -0.0253 | 26.1261
13 | 1.4813 | 0.06271 | -0.0235 | 23.6214
13.5 | 1.4799 | 0.06922 | -0.022 | 21.3797
14 | 1.4596 | 0.0776 | -0.0211 | 18.8093
14.5 | 1.4423 | 0.08592 | -0.0207 | 16.7865
15 | 1.4272 | 0.09434 | -0.0209 | 15.1283
15.5 | 1.4186 | 0.10229 | -0.0214 | 13.8684
16 | 1.413 | 0.11019 | -0.0223 | 12.8233
16.5 | 1.4083 | 0.11813 | -0.0236 | 11.9216
17 | 1.4073 | 0.12593 | -0.0253 | 11.1753
17.5 | 1.4073 | 0.13385 | -0.0274 | 10.514
18 | 1.4066 | 0.14198 | -0.03 | 9.907

## 65. Re 4M Mach 0.00 (1)
BIGFOIL.COM POLAR EXPORT
goe367
GOE 367 |  |  |  | Cl Max: | 2.048 | at alpha= | 16.5 | deg
JavaFoil+Calcfoil stall+Eppler ext transition |  |  |  | L/D Max: | 115.412 | at alpha= | 5 | deg
Re: | 4000000 |  |  | Cd Min: | 0.00855 | at alpha= | 2 | deg
Mach: | 0 |  |  | Cl=0 at alpha= | -4.2583 | deg
|  |  |  | @ Cl=0.1, Cd= | 0.010025
|  |  |  | @ Cl=0.4, Cd= | 0.01052
|  |  |  | @ Cl=0.6, Cd= | 0.010056
alpha (deg) | Cl | Cd | Cm | Cl/Cd
-20 | -0.946 | 0.14244 | -0.03 | -6.642
-19.5 | -0.943 | 0.13902 | -0.031 | -6.781
-19 | -0.939 | 0.13225 | -0.032 | -7.098
-18.5 | -0.935 | 0.12348 | -0.033 | -7.575
-18 | -0.927 | 0.12007 | -0.033 | -7.72
-17.5 | -0.923 | 0.10758 | -0.035 | -8.577
-17 | -0.912 | 0.1023 | -0.036 | -8.915
-16.5 | -0.899 | 0.09685 | -0.037 | -9.285
-16 | -0.885 | 0.09147 | -0.038 | -9.672
-15.5 | -0.864 | 0.08968 | -0.038 | -9.639
-15 | -0.846 | 0.08489 | -0.039 | -9.963
-14.5 | -0.826 | 0.07969 | -0.04 | -10.361
-14 | -0.804 | 0.07434 | -0.042 | -10.817
-13.5 | -0.782 | 0.06773 | -0.044 | -11.548
-13 | -0.762 | 0.05908 | -0.046 | -12.895
-12.5 | -0.742 | 0.04993 | -0.05 | -14.851
-12 | -0.745 | 0.03021 | -0.056 | -24.67
-11.5 | -0.752 | 0.01697 | -0.063 | -44.326
-11 | -0.726 | 0.0138 | -0.065 | -52.624
-10.5 | -0.683 | 0.01336 | -0.066 | -51.142
-10 | -0.639 | 0.01307 | -0.068 | -48.922
-9.5 | -0.591 | 0.01162 | -0.069 | -50.857
-9 | -0.54 | 0.01116 | -0.07 | -48.41
-8.5 | -0.488 | 0.01085 | -0.071 | -45.018
-8 | -0.434 | 0.01153 | -0.073 | -37.672
-7.5 | -0.38 | 0.01059 | -0.074 | -35.859
-7 | -0.323 | 0.01006 | -0.075 | -32.15
-6.5 | -0.266 | 0.00991 | -0.076 | -26.869
-6 | -0.208 | 0.0098 | -0.077 | -21.236
-5.5 | -0.149 | 0.00971 | -0.078 | -15.357
-5 | -0.09 | 0.00964 | -0.08 | -9.286
-4.5 | -0.029 | 0.01023 | -0.081 | -2.867
-4 | 0.031 | 0.00953 | -0.082 | 3.287
-3.5 | 0.092 | 0.01003 | -0.083 | 9.209
-3 | 0.154 | 0.00999 | -0.084 | 15.38
-2.5 | 0.215 | 0.01001 | -0.086 | 21.493
-2 | 0.277 | 0.00999 | -0.087 | 27.696
-1.5 | 0.338 | 0.00989 | -0.088 | 34.188
-1 | 0.4 | 0.01052 | -0.089 | 37.98
-0.5 | 0.461 | 0.00951 | -0.09 | 48.501
0 | 0.526 | 0.00956 | -0.092 | 55.037
0.5 | 0.587 | 0.01005 | -0.093 | 58.464
1 | 0.649 | 0.01008 | -0.094 | 64.366
1.5 | 0.71 | 0.01007 | -0.095 | 70.581
2 | 0.772 | 0.00855 | -0.097 | 90.27
2.5 | 0.833 | 0.00872 | -0.098 | 95.506
3 | 0.894 | 0.00883 | -0.099 | 101.282
3.5 | 0.955 | 0.00914 | -0.1 | 104.478
4 | 1.016 | 0.00931 | -0.101 | 109.107
4.5 | 1.077 | 0.00958 | -0.103 | 112.398
5 | 1.137 | 0.00985 | -0.104 | 115.412
5.5 | 1.198 | 0.01255 | -0.105 | 95.41
6 | 1.258 | 0.01466 | -0.106 | 85.783
6.5 | 1.318 | 0.01322 | -0.107 | 99.698
7 | 1.376 | 0.01355 | -0.109 | 101.497
7.5 | 1.432 | 0.016 | -0.11 | 89.526
8 | 1.488 | 0.01648 | -0.111 | 90.295
8.5 | 1.543 | 0.01521 | -0.112 | 101.415
9 | 1.596 | 0.01747 | -0.113 | 91.355
9.5 | 1.614 | 0.01982 | -0.112 | 81.41
10 | 1.662 | 0.02025 | -0.113 | 82.045
10.5 | 1.706 | 0.02107 | -0.114 | 80.975
11 | 1.749 | 0.02194 | -0.115 | 79.734
11.5 | 1.791 | 0.02295 | -0.116 | 78.025
12 | 1.829 | 0.02396 | -0.116 | 76.34
12.5 | 1.865 | 0.02558 | -0.117 | 72.889
13 | 1.901 | 0.0265 | -0.118 | 71.738
13.5 | 1.933 | 0.02775 | -0.119 | 69.66
14 | 1.963 | 0.02939 | -0.119 | 66.782
14.5 | 1.99 | 0.03078 | -0.12 | 64.652
15 | 2.015 | 0.03242 | -0.12 | 62.148
15.5 | 2.037 | 0.03388 | -0.121 | 60.124
16 | 2.045 | 0.03601 | -0.122 | 56.794
16.5 | 2.048 | 0.03819 | -0.122 | 53.63
17 | 2.047 | 0.04024 | -0.123 | 50.865
17.5 | 2.041 | 0.0427 | -0.124 | 47.812
18 | 2.034 | 0.04386 | -0.125 | 46.373
18.5 | 2.019 | 0.04686 | -0.125 | 43.08
19 | 2.001 | 0.04865 | -0.126 | 41.129
19.5 | 1.979 | 0.05158 | -0.126 | 38.375
20 | 1.955 | 0.0542 | -0.127 | 36.072

## 66. Re 4M Mach 0.00 (2)
BIGFOIL.COM POLAR EXPORT
goe367
GOE 367 |  |  |  | Cl Max: | 1.7094 | at alpha= | 18 | deg
XFOIL ncrit=9 |  |  |  | L/D Max: | 145.586 | at alpha= | 6 | deg
Re: | 4000000 |  |  | Cd Min: | 0.08412 | at alpha= | 20 | deg
Mach: | 0 |  |  | Cl=0 at alpha= | -4.192 | deg
|  |  |  | @ Cl=0.1, Cd= | 0.006959
|  |  |  | @ Cl=0.4, Cd= | 0.006825
|  |  |  | @ Cl=0.6, Cd= | 0.0071491
alpha (deg) | Cl | Cd | Cm | Cl/Cd
-20 | -1.5057 | 0.02723 | -0.1138 | -55.2956
-19.5 | -1.4877 | 0.02503 | -0.1119 | -59.4367
-19 | -1.4656 | 0.02328 | -0.1095 | -62.9553
-18.5 | -1.433 | 0.02184 | -0.1082 | -65.6136
-18 | -1.4002 | 0.02071 | -0.1061 | -67.6099
-17.5 | -1.3832 | 0.01918 | -0.1011 | -72.1168
-17 | -1.354 | 0.01797 | -0.0976 | -75.3478
-16.5 | -1.3148 | 0.017 | -0.0956 | -77.3412
-16 | -1.2716 | 0.0162 | -0.094 | -78.4938
-15.5 | -1.2263 | 0.01549 | -0.0926 | -79.1672
-15 | -1.1793 | 0.01482 | -0.0915 | -79.5749
-14.5 | -1.1307 | 0.01422 | -0.0905 | -79.5148
-14 | -1.0807 | 0.01367 | -0.0898 | -79.0563
-13.5 | -1.0298 | 0.01316 | -0.0891 | -78.2523
-13 | -0.9781 | 0.01268 | -0.0886 | -77.1372
-12.5 | -0.9277 | 0.01201 | -0.0879 | -77.244
-12 | -0.8762 | 0.01142 | -0.0873 | -76.725
-11.5 | -0.823 | 0.01099 | -0.0869 | -74.8863
-11 | -0.7688 | 0.01061 | -0.0867 | -72.4599
-10.5 | -0.7139 | 0.01023 | -0.0866 | -69.7849
-10 | -0.6588 | 0.0099 | -0.0865 | -66.5455
-9.5 | -0.6029 | 0.00959 | -0.0866 | -62.8676
-9 | -0.5477 | 0.00922 | -0.0865 | -59.4035
-8.5 | -0.4918 | 0.00884 | -0.0865 | -55.6335
-8 | -0.4354 | 0.00858 | -0.0866 | -50.7459
-7.5 | -0.3783 | 0.00832 | -0.0869 | -45.4688
-7 | -0.3212 | 0.00812 | -0.0871 | -39.5567
-6.5 | -0.2644 | 0.00783 | -0.0873 | -33.7676
-6 | -0.2076 | 0.00765 | -0.0875 | -27.1373
-5.5 | -0.1501 | 0.00749 | -0.0878 | -20.0401
-5 | -0.0926 | 0.0073 | -0.0881 | -12.6849
-4.5 | -0.0353 | 0.00717 | -0.0884 | -4.9233
-4 | 0.022 | 0.00708 | -0.0887 | 3.1073
-3.5 | 0.079 | 0.00697 | -0.089 | 11.3343
-3 | 0.136 | 0.00694 | -0.0892 | 19.5965
-2.5 | 0.192 | 0.00692 | -0.0893 | 27.7457
-2 | 0.2483 | 0.00691 | -0.0895 | 35.9334
-1.5 | 0.3041 | 0.00682 | -0.0896 | 44.5894
-1 | 0.3602 | 0.00679 | -0.0898 | 53.0486
-0.5 | 0.417 | 0.00684 | -0.0901 | 60.9649
0 | 0.4733 | 0.00689 | -0.0903 | 68.6938
0.5 | 0.5293 | 0.00697 | -0.0905 | 75.9397
1 | 0.584 | 0.00712 | -0.0905 | 82.0225
1.5 | 0.639 | 0.00722 | -0.0905 | 88.5042
2 | 0.6925 | 0.00716 | -0.0904 | 96.7179
2.5 | 0.7425 | 0.00678 | -0.0898 | 109.5133
3 | 0.7882 | 0.00612 | -0.0882 | 128.7908
3.5 | 0.8424 | 0.00632 | -0.088 | 133.2911
4 | 0.8965 | 0.00653 | -0.0879 | 137.2894
4.5 | 0.9504 | 0.00679 | -0.0879 | 139.9705
5 | 1.0033 | 0.00701 | -0.0876 | 143.1241
6 | 1.105 | 0.00759 | -0.0863 | 145.5863
6.5 | 1.1528 | 0.008 | -0.0851 | 144.1
7 | 1.1785 | 0.00905 | -0.0799 | 130.221
7.5 | 1.202 | 0.01021 | -0.0744 | 117.7277
8 | 1.2385 | 0.0109 | -0.0714 | 113.6239
8.5 | 1.267 | 0.01246 | -0.0681 | 101.6854
9 | 1.3076 | 0.01325 | -0.0665 | 98.6868
9.5 | 1.3489 | 0.01401 | -0.0651 | 96.2812
10 | 1.3902 | 0.01477 | -0.0638 | 94.1232
10.5 | 1.4288 | 0.01569 | -0.0622 | 91.0644
11 | 1.4645 | 0.01681 | -0.0604 | 87.1208
11.5 | 1.5008 | 0.01791 | -0.0588 | 83.7968
12 | 1.5371 | 0.01906 | -0.0573 | 80.6453
12.5 | 1.5671 | 0.02062 | -0.0553 | 75.999
13 | 1.5966 | 0.02227 | -0.0534 | 71.6929
13.5 | 1.6143 | 0.02479 | -0.0506 | 65.119
14 | 1.6279 | 0.02776 | -0.0477 | 58.6419
14.5 | 1.6439 | 0.03073 | -0.0455 | 53.495
15 | 1.6605 | 0.03375 | -0.0435 | 49.2
15.5 | 1.6759 | 0.03701 | -0.0418 | 45.2824
16 | 1.6858 | 0.04085 | -0.04 | 41.2681
16.5 | 1.6963 | 0.04481 | -0.0386 | 37.8554
17 | 1.7034 | 0.0492 | -0.0373 | 34.622
17.5 | 1.7065 | 0.0541 | -0.0362 | 31.5434
18 | 1.7094 | 0.05921 | -0.0354 | 28.8701
18.5 | 1.7074 | 0.06491 | -0.0348 | 26.3041
19 | 1.7015 | 0.07126 | -0.0345 | 23.8774
19.5 | 1.6989 | 0.07727 | -0.0344 | 21.9865
20 | 1.69 | 0.08412 | -0.0347 | 20.0903

## 67. Re 4M Mach 0.10 (1)
BIGFOIL.COM POLAR EXPORT
goe367
GOE 367 |  |  |  | Cl Max: | 2.04 | at alpha= | 16.5 | deg
JavaFoil+Calcfoil stall+Eppler ext transition |  |  |  | L/D Max: | 115.267 | at alpha= | 5 | deg
Re: | 4000000 |  |  | Cd Min: | 0.00853 | at alpha= | 2 | deg
Mach: | 0.1 |  |  | Cl=0 at alpha= | -4.2583 | deg
|  |  |  | @ Cl=0.1, Cd= | 0.0099938
|  |  |  | @ Cl=0.4, Cd= | 0.010472
|  |  |  | @ Cl=0.6, Cd= | 0.010016
alpha (deg) | Cl | Cd | Cm | Cl/Cd
-20 | -0.915 | 0.14469 | -0.03 | -6.321
-19.5 | -0.914 | 0.1417 | -0.031 | -6.449
-19 | -0.913 | 0.13525 | -0.031 | -6.75
-18.5 | -0.91 | 0.12778 | -0.032 | -7.119
-18 | -0.905 | 0.12169 | -0.033 | -7.437
-17.5 | -0.904 | 0.11039 | -0.035 | -8.185
-17 | -0.895 | 0.10435 | -0.036 | -8.58
-16.5 | -0.884 | 0.09838 | -0.037 | -8.99
-16 | -0.872 | 0.09323 | -0.038 | -9.352
-15.5 | -0.853 | 0.09141 | -0.038 | -9.337
-15 | -0.836 | 0.08618 | -0.039 | -9.706
-14.5 | -0.818 | 0.08064 | -0.04 | -10.147
-14 | -0.797 | 0.07607 | -0.041 | -10.473
-13.5 | -0.775 | 0.07015 | -0.043 | -11.045
-13 | -0.753 | 0.06323 | -0.045 | -11.903
-12.5 | -0.724 | 0.05965 | -0.046 | -12.135
-12 | -0.718 | 0.04218 | -0.053 | -17.014
-11.5 | -0.713 | 0.02678 | -0.058 | -26.63
-11 | -0.725 | 0.01403 | -0.065 | -51.666
-10.5 | -0.683 | 0.01391 | -0.067 | -49.109
-10 | -0.639 | 0.0132 | -0.068 | -48.446
-9.5 | -0.592 | 0.01166 | -0.069 | -50.8
-9 | -0.542 | 0.01219 | -0.071 | -44.439
-8.5 | -0.49 | 0.01091 | -0.072 | -44.907
-8 | -0.436 | 0.01159 | -0.073 | -37.601
-7.5 | -0.381 | 0.01055 | -0.074 | -36.124
-7 | -0.325 | 0.01002 | -0.075 | -32.41
-6.5 | -0.267 | 0.01059 | -0.076 | -25.231
-6 | -0.209 | 0.00978 | -0.078 | -21.379
-5.5 | -0.15 | 0.00976 | -0.079 | -15.351
-5 | -0.09 | 0.00965 | -0.08 | -9.318
-4.5 | -0.029 | 0.01019 | -0.081 | -2.893
-4 | 0.031 | 0.00949 | -0.082 | 3.316
-3.5 | 0.093 | 0.00998 | -0.084 | 9.296
-3 | 0.154 | 0.0101 | -0.085 | 15.294
-2.5 | 0.216 | 0.01003 | -0.086 | 21.543
-2 | 0.278 | 0.00995 | -0.087 | 27.953
-1.5 | 0.34 | 0.00994 | -0.088 | 34.188
-1 | 0.402 | 0.01049 | -0.09 | 38.296
-0.5 | 0.463 | 0.00946 | -0.091 | 48.979
0 | 0.529 | 0.00952 | -0.092 | 55.526
0.5 | 0.59 | 0.01001 | -0.093 | 58.967
1 | 0.652 | 0.01005 | -0.095 | 64.915
1.5 | 0.714 | 0.01017 | -0.096 | 70.236
2 | 0.776 | 0.00853 | -0.097 | 90.89
2.5 | 0.837 | 0.00873 | -0.098 | 95.876
3 | 0.899 | 0.00891 | -0.099 | 100.816
3.5 | 0.96 | 0.0092 | -0.101 | 104.359
4 | 1.021 | 0.00939 | -0.102 | 108.758
4.5 | 1.082 | 0.00964 | -0.103 | 112.269
5 | 1.143 | 0.00991 | -0.104 | 115.267
5.5 | 1.204 | 0.01261 | -0.106 | 95.428
6 | 1.264 | 0.01474 | -0.107 | 85.764
6.5 | 1.324 | 0.01329 | -0.108 | 99.62
7 | 1.382 | 0.01363 | -0.109 | 101.398
7.5 | 1.439 | 0.01611 | -0.11 | 89.343
8 | 1.495 | 0.01664 | -0.111 | 89.841
8.5 | 1.549 | 0.01534 | -0.113 | 101.035
9 | 1.603 | 0.01767 | -0.114 | 90.693
9.5 | 1.619 | 0.01998 | -0.112 | 81.006
10 | 1.666 | 0.02046 | -0.113 | 81.467
10.5 | 1.711 | 0.02134 | -0.114 | 80.214
11 | 1.755 | 0.0223 | -0.115 | 78.68
11.5 | 1.795 | 0.0232 | -0.116 | 77.363
12 | 1.834 | 0.02432 | -0.117 | 75.402
12.5 | 1.868 | 0.02601 | -0.118 | 71.842
13 | 1.904 | 0.02654 | -0.118 | 71.75
13.5 | 1.934 | 0.02849 | -0.119 | 67.89
14 | 1.963 | 0.02985 | -0.12 | 65.752
14.5 | 1.989 | 0.0313 | -0.12 | 63.548
15 | 2.013 | 0.03305 | -0.121 | 60.902
15.5 | 2.036 | 0.03409 | -0.122 | 59.721
16 | 2.039 | 0.03687 | -0.122 | 55.304
16.5 | 2.04 | 0.03911 | -0.123 | 52.147
17 | 2.035 | 0.04128 | -0.123 | 49.305
17.5 | 2.025 | 0.0437 | -0.124 | 46.344
18 | 2.014 | 0.04532 | -0.125 | 44.443
18.5 | 1.996 | 0.04763 | -0.125 | 41.912
19 | 1.974 | 0.05007 | -0.126 | 39.423
19.5 | 1.948 | 0.05315 | -0.126 | 36.643
20 | 1.919 | 0.05602 | -0.127 | 34.258

## 68. Re 4M Mach 0.10 (2)
BIGFOIL.COM POLAR EXPORT
goe367
GOE 367 |  |  |  | Cl Max: | 1.6987 | at alpha= | 17.5 | deg
XFOIL ncrit=9 |  |  |  | L/D Max: | 145.353 | at alpha= | 6 | deg
Re: | 4000000 |  |  | Cd Min: | 0.08814 | at alpha= | 20 | deg
Mach: | 0.1 |  |  | Cl=0 at alpha= | -4.192 | deg
|  |  |  | @ Cl=0.1, Cd= | 0.0069792
|  |  |  | @ Cl=0.4, Cd= | 0.0068364
|  |  |  | @ Cl=0.6, Cd= | 0.007181
alpha (deg) | Cl | Cd | Cm | Cl/Cd
-20 | -1.4767 | 0.03141 | -0.1185 | -47.0137
-19.5 | -1.4696 | 0.02789 | -0.1175 | -52.6927
-19 | -1.4547 | 0.02537 | -0.1155 | -57.3394
-18.5 | -1.432 | 0.02351 | -0.1131 | -60.9103
-18 | -1.3965 | 0.022 | -0.1119 | -63.4773
-17.5 | -1.3711 | 0.0208 | -0.1081 | -65.9183
-17 | -1.3537 | 0.01914 | -0.103 | -70.7262
-16.5 | -1.3211 | 0.01786 | -0.0998 | -73.9698
-16 | -1.2799 | 0.01689 | -0.0978 | -75.7786
-15.5 | -1.2354 | 0.01607 | -0.096 | -76.8762
-15 | -1.1887 | 0.01532 | -0.0946 | -77.5914
-14.5 | -1.1401 | 0.01465 | -0.0934 | -77.8225
-14 | -1.09 | 0.01405 | -0.0924 | -77.5801
-13.5 | -1.0389 | 0.01346 | -0.0915 | -77.1842
-13 | -0.9868 | 0.01294 | -0.0908 | -76.2597
-12.5 | -0.934 | 0.01245 | -0.0901 | -75.0201
-12 | -0.8834 | 0.01168 | -0.0892 | -75.6336
-11.5 | -0.8301 | 0.01117 | -0.0886 | -74.3151
-11 | -0.7755 | 0.01076 | -0.0883 | -72.0725
-10.5 | -0.72 | 0.01036 | -0.088 | -69.4981
-10 | -0.6644 | 0.01001 | -0.0878 | -66.3736
-9.5 | -0.608 | 0.00967 | -0.0878 | -62.8749
-9 | -0.5517 | 0.00935 | -0.0877 | -59.0053
-8.5 | -0.4957 | 0.00892 | -0.0876 | -55.5717
-7.5 | -0.3813 | 0.00837 | -0.0878 | -45.5556
-7 | -0.3238 | 0.00816 | -0.0879 | -39.6814
-6.5 | -0.2664 | 0.00788 | -0.0881 | -33.8071
-6 | -0.2091 | 0.00767 | -0.0882 | -27.2621
-5.5 | -0.1513 | 0.00752 | -0.0885 | -20.1197
-5 | -0.0933 | 0.00733 | -0.0888 | -12.7285
-4.5 | -0.0356 | 0.00718 | -0.089 | -4.9582
-4 | 0.0222 | 0.0071 | -0.0893 | 3.1268
-3.5 | 0.0794 | 0.00699 | -0.0895 | 11.3591
-3 | 0.1367 | 0.00696 | -0.0898 | 19.6408
-2.5 | 0.193 | 0.00695 | -0.0898 | 27.7698
-2 | 0.2498 | 0.00693 | -0.09 | 36.0462
-1.5 | 0.3061 | 0.00685 | -0.0901 | 44.6861
-1 | 0.3623 | 0.00681 | -0.0902 | 53.2012
-0.5 | 0.4194 | 0.00685 | -0.0905 | 61.2263
0 | 0.476 | 0.00691 | -0.0907 | 68.8857
0.5 | 0.5324 | 0.00698 | -0.0909 | 76.2751
1 | 0.5871 | 0.00716 | -0.0908 | 81.9972
1.5 | 0.6423 | 0.00725 | -0.0908 | 88.5931
2 | 0.6961 | 0.00721 | -0.0907 | 96.5465
2.5 | 0.7465 | 0.00684 | -0.0901 | 109.1374
3 | 0.7922 | 0.00616 | -0.0884 | 128.6039
3.5 | 0.8467 | 0.00636 | -0.0882 | 133.1289
4 | 0.9012 | 0.00657 | -0.0881 | 137.1689
4.5 | 0.9554 | 0.00683 | -0.088 | 139.8829
5 | 1.0082 | 0.00707 | -0.0876 | 142.6025
5.5 | 1.0615 | 0.00733 | -0.0874 | 144.8158
6 | 1.1105 | 0.00764 | -0.0862 | 145.3534
6.5 | 1.1576 | 0.00808 | -0.0849 | 143.2673
7 | 1.1743 | 0.00943 | -0.0779 | 124.5281
7.5 | 1.205 | 0.01033 | -0.0736 | 116.6505
8 | 1.2405 | 0.01113 | -0.0705 | 111.4555
8.5 | 1.2704 | 0.01266 | -0.0674 | 100.3476
9 | 1.3107 | 0.01349 | -0.0657 | 97.1609
9.5 | 1.3521 | 0.01429 | -0.0642 | 94.6186
10 | 1.3937 | 0.01508 | -0.0629 | 92.4204
10.5 | 1.4323 | 0.01605 | -0.0613 | 89.2399
11 | 1.4677 | 0.01723 | -0.0594 | 85.1828
11.5 | 1.5041 | 0.01839 | -0.0577 | 81.789
12 | 1.5398 | 0.01963 | -0.0562 | 78.4412
12.5 | 1.5691 | 0.0213 | -0.0541 | 73.6667
13 | 1.5974 | 0.0231 | -0.052 | 69.1515
13.5 | 1.6134 | 0.02583 | -0.0491 | 62.4623
14 | 1.6272 | 0.02892 | -0.0463 | 56.2656
14.5 | 1.6434 | 0.03195 | -0.0441 | 51.4366
15 | 1.6571 | 0.03534 | -0.0421 | 46.8902
15.5 | 1.6719 | 0.03877 | -0.0404 | 43.1235
16 | 1.6809 | 0.0428 | -0.0386 | 39.2734
16.5 | 1.6909 | 0.04692 | -0.0372 | 36.0379
17 | 1.6944 | 0.05178 | -0.0359 | 32.7231
17.5 | 1.6987 | 0.0567 | -0.0349 | 29.9594
18 | 1.6984 | 0.06228 | -0.0342 | 27.2704
18.5 | 1.6942 | 0.06835 | -0.0336 | 24.7871
19 | 1.6887 | 0.07478 | -0.0335 | 22.5822
19.5 | 1.6837 | 0.08113 | -0.0335 | 20.7531
20 | 1.6745 | 0.08814 | -0.0339 | 18.9982

## 69. Re 4M Mach 0.25 (1)
BIGFOIL.COM POLAR EXPORT
goe367
GOE 367 |  |  |  | Cl Max: | 1.996 | at alpha= | 15.5 | deg
JavaFoil+Calcfoil stall+Eppler ext transition |  |  |  | L/D Max: | 112.964 | at alpha= | 4.5 | deg
Re: | 4000000 |  |  | Cd Min: | 0.00874 | at alpha= | 2 | deg
Mach: | 0.25 |  |  | Cl=0 at alpha= | -4.2581 | deg
|  |  |  | @ Cl=0.1, Cd= | 0.01016
|  |  |  | @ Cl=0.4, Cd= | 0.0098866
|  |  |  | @ Cl=0.6, Cd= | 0.010027
alpha (deg) | Cl | Cd | Cm | Cl/Cd
-20 | -0.632 | 0.173 | -0.027 | -3.656
-19.5 | -0.658 | 0.16419 | -0.028 | -4.01
-19 | -0.682 | 0.15303 | -0.029 | -4.455
-18.5 | -0.703 | 0.1469 | -0.03 | -4.785
-18 | -0.721 | 0.1374 | -0.031 | -5.245
-17.5 | -0.736 | 0.13035 | -0.032 | -5.645
-17 | -0.748 | 0.12099 | -0.034 | -6.185
-16.5 | -0.757 | 0.11049 | -0.035 | -6.855
-16 | -0.762 | 0.10445 | -0.036 | -7.293
-15.5 | -0.762 | 0.10023 | -0.037 | -7.599
-15 | -0.759 | 0.09466 | -0.038 | -8.018
-14.5 | -0.751 | 0.09087 | -0.039 | -8.264
-14 | -0.744 | 0.08297 | -0.041 | -8.964
-13.5 | -0.73 | 0.07786 | -0.042 | -9.377
-13 | -0.712 | 0.07425 | -0.043 | -9.586
-12.5 | -0.692 | 0.06885 | -0.044 | -10.045
-12 | -0.669 | 0.06374 | -0.046 | -10.501
-11.5 | -0.645 | 0.05759 | -0.048 | -11.196
-11 | -0.619 | 0.05094 | -0.051 | -12.158
-10.5 | -0.675 | 0.01475 | -0.068 | -45.793
-10 | -0.635 | 0.01438 | -0.069 | -44.202
-9.5 | -0.595 | 0.01315 | -0.071 | -45.269
-9 | -0.548 | 0.01146 | -0.073 | -47.782
-8.5 | -0.496 | 0.01242 | -0.074 | -39.938
-8 | -0.443 | 0.01111 | -0.075 | -39.885
-7.5 | -0.388 | 0.01083 | -0.076 | -35.841
-7 | -0.331 | 0.0105 | -0.077 | -31.559
-6.5 | -0.273 | 0.01077 | -0.079 | -25.361
-6 | -0.214 | 0.00995 | -0.08 | -21.501
-5.5 | -0.153 | 0.01058 | -0.081 | -14.499
-5 | -0.092 | 0.00967 | -0.082 | -9.531
-4.5 | -0.03 | 0.01038 | -0.083 | -2.911
-4 | 0.032 | 0.00964 | -0.085 | 3.35
-3.5 | 0.095 | 0.01016 | -0.086 | 9.376
-3 | 0.159 | 0.01016 | -0.087 | 15.609
-2.5 | 0.222 | 0.00953 | -0.088 | 23.302
-2 | 0.286 | 0.01 | -0.09 | 28.551
-1.5 | 0.349 | 0.01003 | -0.091 | 34.806
-1 | 0.413 | 0.00985 | -0.092 | 41.899
-0.5 | 0.476 | 0.00959 | -0.093 | 49.643
0 | 0.543 | 0.0096 | -0.095 | 56.579
0.5 | 0.607 | 0.01008 | -0.096 | 60.184
1 | 0.67 | 0.01019 | -0.097 | 65.775
1.5 | 0.733 | 0.01028 | -0.098 | 71.366
2 | 0.797 | 0.00874 | -0.1 | 91.156
2.5 | 0.86 | 0.00884 | -0.101 | 97.269
3 | 0.923 | 0.00903 | -0.102 | 102.196
3.5 | 0.986 | 0.01041 | -0.103 | 94.7
4 | 1.048 | 0.01074 | -0.105 | 97.648
4.5 | 1.111 | 0.00984 | -0.106 | 112.964
5 | 1.173 | 0.01141 | -0.107 | 102.802
5.5 | 1.236 | 0.01298 | -0.108 | 95.192
6 | 1.298 | 0.01334 | -0.11 | 97.283
6.5 | 1.359 | 0.0137 | -0.111 | 99.187
7 | 1.418 | 0.01634 | -0.112 | 86.812
7.5 | 1.476 | 0.01685 | -0.113 | 87.575
8 | 1.532 | 0.0174 | -0.115 | 88.068
8.5 | 1.559 | 0.01846 | -0.114 | 84.427
9 | 1.607 | 0.01893 | -0.115 | 84.93
9.5 | 1.65 | 0.02135 | -0.115 | 77.273
10 | 1.696 | 0.02191 | -0.116 | 77.417
10.5 | 1.739 | 0.0229 | -0.117 | 75.966
11 | 1.779 | 0.02397 | -0.118 | 74.234
11.5 | 1.818 | 0.02517 | -0.119 | 72.204
12 | 1.85 | 0.02706 | -0.119 | 68.354
12.5 | 1.881 | 0.02837 | -0.12 | 66.305
13 | 1.911 | 0.02948 | -0.121 | 64.798
13.5 | 1.935 | 0.03118 | -0.122 | 62.08
14 | 1.956 | 0.03295 | -0.122 | 59.354
14.5 | 1.972 | 0.03513 | -0.123 | 56.129
15 | 1.987 | 0.0371 | -0.123 | 53.555
15.5 | 1.996 | 0.03896 | -0.124 | 51.23
16 | 1.986 | 0.04101 | -0.125 | 48.44
16.5 | 1.96 | 0.04518 | -0.125 | 43.378
17 | 1.932 | 0.04817 | -0.126 | 40.102
17.5 | 1.895 | 0.05027 | -0.126 | 37.708
18 | 1.852 | 0.05358 | -0.127 | 34.561
18.5 | 1.799 | 0.05744 | -0.127 | 31.327
19 | 1.74 | 0.06139 | -0.128 | 28.345
19.5 | 1.674 | 0.0649 | -0.128 | 25.795
20 | 1.596 | 0.07329 | -0.128 | 21.775

## 70. Re 4M Mach 0.25 (2)
BIGFOIL.COM POLAR EXPORT
goe367
GOE 367 |  |  |  | Cl Max: | 1.6479 | at alpha= | 16 | deg
XFOIL ncrit=9 |  |  |  | L/D Max: | 142.288 | at alpha= | 5.5 | deg
Re: | 4000000 |  |  | Cd Min: | 0.10911 | at alpha= | 20 | deg
Mach: | 0.25 |  |  | Cl=0 at alpha= | -4.1873 | deg
|  |  |  | @ Cl=0.1, Cd= | 0.0071006
|  |  |  | @ Cl=0.4, Cd= | 0.0069345
|  |  |  | @ Cl=0.6, Cd= | 0.0072658
alpha (deg) | Cl | Cd | Cm | Cl/Cd
-17.5 | -0.7814 | 0.10446 | -0.0727 | -7.4804
-17 | -1.2085 | 0.03533 | -0.1308 | -34.2061
-16.5 | -1.2298 | 0.02925 | -0.1304 | -42.0444
-16 | -1.2282 | 0.02569 | -0.1269 | -47.8085
-15.5 | -1.2347 | 0.02204 | -0.1208 | -56.0209
-15 | -1.2138 | 0.01999 | -0.1155 | -60.7204
-14.5 | -1.1742 | 0.01848 | -0.112 | -63.539
-14 | -1.1278 | 0.0173 | -0.1093 | -65.1908
-13.5 | -1.0793 | 0.01617 | -0.1067 | -66.7471
-13 | -1.0285 | 0.01516 | -0.1045 | -67.843
-12.5 | -0.9755 | 0.01426 | -0.1025 | -68.4081
-12 | -0.9207 | 0.01349 | -0.1009 | -68.2506
-11.5 | -0.8646 | 0.01284 | -0.0994 | -67.3364
-11 | -0.8113 | 0.01187 | -0.0977 | -68.3488
-10.5 | -0.7538 | 0.01126 | -0.0966 | -66.9449
-10 | -0.6952 | 0.01074 | -0.0957 | -64.73
-9.5 | -0.6362 | 0.01029 | -0.0949 | -61.827
-9 | -0.5767 | 0.00986 | -0.0943 | -58.4888
-8.5 | -0.5168 | 0.0095 | -0.0938 | -54.4
-8 | -0.458 | 0.00902 | -0.0933 | -50.7761
-7.5 | -0.398 | 0.00867 | -0.093 | -45.9054
-7 | -0.3379 | 0.0084 | -0.0927 | -40.2262
-6.5 | -0.2773 | 0.00814 | -0.0927 | -34.0663
-6 | -0.2177 | 0.00787 | -0.0925 | -27.662
-5.5 | -0.1578 | 0.00766 | -0.0924 | -20.6005
-5 | -0.0972 | 0.00749 | -0.0926 | -12.9773
-4.5 | -0.0374 | 0.0073 | -0.0926 | -5.1233
-4 | 0.0224 | 0.00719 | -0.0927 | 3.1154
-3.5 | 0.0817 | 0.00711 | -0.0927 | 11.4909
-3 | 0.1403 | 0.00708 | -0.0927 | 19.8164
-2.5 | 0.199 | 0.00706 | -0.0927 | 28.187
-2 | 0.2577 | 0.00706 | -0.0928 | 36.5014
-1.5 | 0.3161 | 0.00701 | -0.0928 | 45.0927
-1 | 0.3736 | 0.00693 | -0.0928 | 53.9105
-0.5 | 0.4325 | 0.00694 | -0.093 | 62.3199
0 | 0.4907 | 0.00701 | -0.0931 | 70
0.5 | 0.5485 | 0.00711 | -0.0931 | 77.1449
1 | 0.6047 | 0.00728 | -0.0928 | 83.0632
2 | 0.7171 | 0.00747 | -0.0924 | 95.9973
2.5 | 0.7686 | 0.00708 | -0.0917 | 108.5593
3 | 0.8149 | 0.00634 | -0.0898 | 128.5331
3.5 | 0.8704 | 0.00657 | -0.0893 | 132.481
4 | 0.9253 | 0.00683 | -0.0888 | 135.4758
4.5 | 0.9818 | 0.00706 | -0.0886 | 139.0652
5 | 1.0351 | 0.00734 | -0.0878 | 141.0218
5.5 | 1.0885 | 0.00765 | -0.087 | 142.2876
6 | 1.1362 | 0.00803 | -0.0851 | 141.4944
6.5 | 1.1762 | 0.00854 | -0.0817 | 137.7283
7 | 1.1837 | 0.01041 | -0.0731 | 113.708
7.5 | 1.2203 | 0.01116 | -0.0696 | 109.3459
8 | 1.2473 | 0.01289 | -0.0656 | 96.7649
8.5 | 1.2867 | 0.01397 | -0.0634 | 92.1045
9 | 1.3271 | 0.01501 | -0.0614 | 88.4144
9.5 | 1.3691 | 0.016 | -0.0598 | 85.5687
10 | 1.41 | 0.01709 | -0.0581 | 82.5044
10.5 | 1.4471 | 0.01843 | -0.056 | 78.5187
11 | 1.4811 | 0.02002 | -0.0538 | 73.981
11.5 | 1.5176 | 0.0215 | -0.052 | 70.586
12 | 1.5507 | 0.02325 | -0.05 | 66.6968
12.5 | 1.5784 | 0.02544 | -0.0477 | 62.044
13 | 1.5983 | 0.02828 | -0.045 | 56.517
13.5 | 1.606 | 0.0322 | -0.0418 | 49.8758
14 | 1.6163 | 0.03611 | -0.0392 | 44.7605
14.5 | 1.6275 | 0.04015 | -0.037 | 40.5355
15 | 1.6381 | 0.04436 | -0.0351 | 36.9274
15.5 | 1.6421 | 0.04938 | -0.0333 | 33.2544
16 | 1.6479 | 0.05432 | -0.0319 | 30.3369
16.5 | 1.6462 | 0.06023 | -0.0308 | 27.3319
17 | 1.6441 | 0.06627 | -0.0299 | 24.8091
17.5 | 1.6395 | 0.07274 | -0.0294 | 22.5392
18 | 1.6298 | 0.07985 | -0.0292 | 20.4108
18.5 | 1.6225 | 0.08683 | -0.0294 | 18.6859
19 | 1.6157 | 0.09387 | -0.0298 | 17.2121
19.5 | 1.6056 | 0.10133 | -0.0307 | 15.8453
20 | 1.5946 | 0.10911 | -0.032 | 14.6146

## 71. Re 4M Mach 0.50 (1)
BIGFOIL.COM POLAR EXPORT
goe367
GOE 367 |  |  |  | Cl Max: | 1.753 | at alpha= | 10.5 | deg
JavaFoil+Calcfoil stall+Eppler ext transition |  |  |  | L/D Max: | 112.279 | at alpha= | 4 | deg
Re: | 4000000 |  |  | Cd Min: | 0.00933 | at alpha= | 2.5 | deg
Mach: | 0.5 |  |  | Cl=0 at alpha= | -4.2609 | deg
|  |  |  | @ Cl=0.1, Cd= | 0.00989
|  |  |  | @ Cl=0.4, Cd= | 0.011179
|  |  |  | @ Cl=0.6, Cd= | 0.0099008
alpha (deg) | Cl | Cd | Cm | Cl/Cd
-20 | -0.891 | 0.16488 | -0.035 | -5.404
-19.5 | -0.863 | 0.15981 | -0.035 | -5.4
-19 | -0.835 | 0.15116 | -0.035 | -5.524
-18.5 | -0.806 | 0.15009 | -0.035 | -5.367
-18 | -0.778 | 0.14506 | -0.036 | -5.362
-17.5 | -0.75 | 0.14362 | -0.036 | -5.223
-17 | -0.722 | 0.12997 | -0.037 | -5.558
-16.5 | -0.696 | 0.1361 | -0.038 | -5.116
-16 | -0.669 | 0.1256 | -0.039 | -5.328
-15.5 | -0.641 | 0.11832 | -0.04 | -5.417
-15 | -0.612 | 0.1161 | -0.039 | -5.271
-14.5 | -0.582 | 0.11301 | -0.039 | -5.154
-14 | -0.553 | 0.10911 | -0.038 | -5.069
-13.5 | -0.525 | 0.1027 | -0.038 | -5.111
-13 | -0.497 | 0.10032 | -0.039 | -4.951
-12.5 | -0.469 | 0.09691 | -0.039 | -4.835
-12 | -0.441 | 0.08834 | -0.04 | -4.988
-11.5 | -0.412 | 0.08966 | -0.04 | -4.6
-11 | -0.384 | 0.08509 | -0.041 | -4.515
-10.5 | -0.356 | 0.08306 | -0.042 | -4.288
-10 | -0.328 | 0.0757 | -0.043 | -4.332
-9.5 | -0.299 | 0.07014 | -0.043 | -4.268
-9 | -0.271 | 0.0632 | -0.044 | -4.292
-8.5 | -0.326 | 0.05757 | -0.047 | -5.662
-8 | -0.349 | 0.04868 | -0.055 | -7.167
-7.5 | -0.33 | 0.04087 | -0.061 | -8.067
-7 | -0.337 | 0.01468 | -0.084 | -22.957
-6.5 | -0.291 | 0.01145 | -0.088 | -25.383
-6 | -0.231 | 0.0122 | -0.089 | -18.917
-5.5 | -0.167 | 0.01125 | -0.09 | -14.876
-5 | -0.101 | 0.01011 | -0.092 | -10.025
-4.5 | -0.033 | 0.01086 | -0.093 | -3.073
-4 | 0.036 | 0.01053 | -0.095 | 3.4
-3.5 | 0.106 | 0.00983 | -0.096 | 10.774
-3 | 0.177 | 0.01042 | -0.097 | 16.937
-2.5 | 0.247 | 0.01034 | -0.099 | 23.931
-2 | 0.319 | 0.0103 | -0.1 | 30.924
-1.5 | 0.39 | 0.0113 | -0.101 | 34.499
-1 | 0.46 | 0.01045 | -0.103 | 44.043
-0.5 | 0.531 | 0.01037 | -0.104 | 51.191
0 | 0.606 | 0.00986 | -0.106 | 61.472
0.5 | 0.677 | 0.00999 | -0.107 | 67.8
1 | 0.748 | 0.01047 | -0.108 | 71.425
1.5 | 0.818 | 0.01012 | -0.11 | 80.844
2 | 0.889 | 0.01033 | -0.111 | 85.986
2.5 | 0.959 | 0.00933 | -0.113 | 102.736
3 | 1.029 | 0.00954 | -0.114 | 107.844
3.5 | 1.098 | 0.01002 | -0.116 | 109.654
4 | 1.168 | 0.0104 | -0.117 | 112.279
4.5 | 1.237 | 0.01622 | -0.118 | 76.266
5 | 1.284 | 0.01717 | -0.118 | 74.785
5.5 | 1.346 | 0.01791 | -0.119 | 75.141
6 | 1.41 | 0.01872 | -0.12 | 75.302
6.5 | 1.473 | 0.01946 | -0.121 | 75.676
7 | 1.529 | 0.02054 | -0.122 | 74.438
7.5 | 1.583 | 0.02146 | -0.123 | 73.736
8 | 1.632 | 0.0226 | -0.124 | 72.207
8.5 | 1.672 | 0.02575 | -0.124 | 64.902
9 | 1.708 | 0.02741 | -0.125 | 62.334
9.5 | 1.735 | 0.02997 | -0.126 | 57.884
10 | 1.752 | 0.03176 | -0.127 | 55.161
10.5 | 1.753 | 0.03438 | -0.128 | 50.99
11 | 1.729 | 0.03733 | -0.128 | 46.308
11.5 | 1.658 | 0.04133 | -0.128 | 40.111
12 | 1.456 | 0.04403 | -0.129 | 33.07
12.5 | 1.106 | 0.04889 | -0.129 | 22.628
13 | 1.124 | 0.05973 | -0.128 | 18.823
13.5 | 1.151 | 0.06466 | -0.129 | 17.801
14 | 1.153 | 0.08205 | -0.124 | 14.052
14.5 | 1.074 | 0.12227 | -0.085 | 8.783
15 | 1.223 | 0.0797 | -0.128 | 15.348
15.5 | 1.242 | 0.0904 | -0.127 | 13.737

## 72. Re 4M Mach 0.50 (2)
BIGFOIL.COM POLAR EXPORT
goe367
GOE 367 |  |  |  | Cl Max: | 1.5287 | at alpha= | 12.5 | deg
XFOIL ncrit=9 |  |  |  | L/D Max: | 123.846 | at alpha= | 4.5 | deg
Re: | 4000000 |  |  | Cd Min: | 0.22928 | at alpha= | -20 | deg
Mach: | 0.5 |  |  | Cl=0 at alpha= | -4.1521 | deg
|  |  |  | @ Cl=0.1, Cd= | 0.0077458
|  |  |  | @ Cl=0.4, Cd= | 0.00754
|  |  |  | @ Cl=0.6, Cd= | 0.0076812
alpha (deg) | Cl | Cd | Cm | Cl/Cd
-20 | -0.4911 | 0.22928 | -0.0154 | -2.1419
-19.5 | -0.4662 | 0.22279 | -0.0202 | -2.0926
-19 | -0.4426 | 0.21581 | -0.0251 | -2.0509
-18.5 | -0.4266 | 0.2062 | -0.0307 | -2.0689
-18 | -0.4017 | 0.19978 | -0.0352 | -2.0107
-17.5 | -0.3749 | 0.19243 | -0.0411 | -1.9482
-17 | -0.3661 | 0.18355 | -0.0445 | -1.9946
-16.5 | -0.3447 | 0.17759 | -0.0476 | -1.941
-16 | -0.3246 | 0.17111 | -0.051 | -1.897
-15.5 | -0.3168 | 0.16134 | -0.0557 | -1.9636
-15 | -0.2943 | 0.15538 | -0.0591 | -1.8941
-14.5 | -0.2748 | 0.14881 | -0.0626 | -1.8467
-14 | -0.2712 | 0.13884 | -0.0674 | -1.9533
-13.5 | -0.2556 | 0.13191 | -0.0711 | -1.9377
-12.5 | -0.231 | 0.11721 | -0.0786 | -1.9708
-12 | -0.2452 | 0.10581 | -0.0844 | -2.3174
-11.5 | -0.2366 | 0.09855 | -0.0882 | -2.4008
-11 | -0.2404 | 0.08955 | -0.0932 | -2.6845
-10.5 | -0.3208 | 0.07127 | -0.1058 | -4.5012
-10 | -0.3521 | 0.05984 | -0.1148 | -5.884
-9.5 | -0.3861 | 0.04621 | -0.131 | -8.3553
-9 | -0.4307 | 0.03603 | -0.1357 | -11.9539
-8.5 | -0.4728 | 0.02547 | -0.1341 | -18.563
-8 | -0.4881 | 0.017 | -0.1287 | -28.7118
-7.5 | -0.4549 | 0.01287 | -0.1233 | -35.3458
-7 | -0.3957 | 0.01097 | -0.1194 | -36.0711
-6.5 | -0.3278 | 0.00992 | -0.1166 | -33.0444
-6 | -0.2581 | 0.00925 | -0.1142 | -27.9027
-5.5 | -0.1877 | 0.00874 | -0.1123 | -21.476
-5 | -0.1172 | 0.00834 | -0.1108 | -14.0528
-4.5 | -0.0478 | 0.00804 | -0.1095 | -5.9453
-4 | 0.0209 | 0.00788 | -0.1082 | 2.6523
-3.5 | 0.088 | 0.00776 | -0.107 | 11.3402
-3 | 0.1556 | 0.00768 | -0.1061 | 20.2604
-2.5 | 0.2227 | 0.00761 | -0.1053 | 29.2641
-2 | 0.2896 | 0.00758 | -0.1046 | 38.2058
-1.5 | 0.3559 | 0.00754 | -0.104 | 47.2016
-1 | 0.4214 | 0.00754 | -0.1033 | 55.8886
-0.5 | 0.4852 | 0.00747 | -0.1025 | 64.9531
0 | 0.5494 | 0.00756 | -0.1017 | 72.672
0.5 | 0.612 | 0.00771 | -0.1007 | 79.3774
1 | 0.6715 | 0.00797 | -0.0992 | 84.2535
1.5 | 0.73 | 0.00821 | -0.0974 | 88.916
2 | 0.7889 | 0.00841 | -0.0957 | 93.805
2.5 | 0.844 | 0.00855 | -0.0933 | 98.7135
3 | 0.8909 | 0.00782 | -0.0901 | 113.9258
3.5 | 0.9475 | 0.00768 | -0.0879 | 123.3724
4 | 1.0037 | 0.00814 | -0.0856 | 123.3047
4.5 | 1.0626 | 0.00858 | -0.0838 | 123.8462
5 | 1.118 | 0.00914 | -0.0814 | 122.3195
5.5 | 1.1699 | 0.00985 | -0.0785 | 118.7716
6 | 1.1901 | 0.01182 | -0.0714 | 100.6853
7 | 1.24 | 0.01587 | -0.0597 | 78.1348
7.5 | 1.2555 | 0.01907 | -0.0545 | 65.8364
8 | 1.2931 | 0.02126 | -0.0516 | 60.8231
8.5 | 1.3306 | 0.02355 | -0.0487 | 56.5011
9 | 1.3657 | 0.0261 | -0.0458 | 52.3257
9.5 | 1.4017 | 0.02867 | -0.0431 | 48.8908
10 | 1.4342 | 0.03159 | -0.0403 | 45.4004
10.5 | 1.4611 | 0.03498 | -0.0373 | 41.7696
11 | 1.4805 | 0.03902 | -0.0342 | 37.9421
11.5 | 1.4999 | 0.04323 | -0.0315 | 34.6958
12 | 1.5205 | 0.04746 | -0.0289 | 32.0375
12.5 | 1.5287 | 0.05283 | -0.0265 | 28.9362
13.5 | 1.5045 | 0.06728 | -0.0225 | 22.3618
14 | 1.4873 | 0.0753 | -0.0213 | 19.7517
14.5 | 1.4739 | 0.0832 | -0.0207 | 17.7151
15 | 1.4619 | 0.0912 | -0.0205 | 16.0296
15.5 | 1.4535 | 0.09903 | -0.0208 | 14.6774
16 | 1.4462 | 0.10698 | -0.0215 | 13.5184
16.5 | 1.4433 | 0.11467 | -0.0225 | 12.5866
17 | 1.4399 | 0.12257 | -0.0239 | 11.7476
17.5 | 1.441 | 0.13024 | -0.0257 | 11.0642

## 73. Re 5M Mach 0.00 (1)
BIGFOIL.COM POLAR EXPORT
goe367
GOE 367 |  |  |  | Cl Max: | 2.054 | at alpha= | 16.5 | deg
JavaFoil+Calcfoil stall+Eppler ext transition |  |  |  | L/D Max: | 113.397 | at alpha= | 4.5 | deg
Re: | 5000000 |  |  | Cd Min: | 0.00836 | at alpha= | 2 | deg
Mach: | 0 |  |  | Cl=0 at alpha= | -4.2583 | deg
|  |  |  | @ Cl=0.1, Cd= | 0.0093287
|  |  |  | @ Cl=0.4, Cd= | 0.00975
|  |  |  | @ Cl=0.6, Cd= | 0.0098231
alpha (deg) | Cl | Cd | Cm | Cl/Cd
-20 | -0.948 | 0.13875 | -0.031 | -6.832
-19.5 | -0.944 | 0.13564 | -0.031 | -6.958
-19 | -0.941 | 0.12989 | -0.032 | -7.243
-18.5 | -0.936 | 0.12173 | -0.033 | -7.69
-18 | -0.929 | 0.11692 | -0.034 | -7.945
-17.5 | -0.921 | 0.11081 | -0.035 | -8.307
-17 | -0.909 | 0.10496 | -0.035 | -8.661
-16.5 | -0.897 | 0.09961 | -0.036 | -9.002
-16 | -0.886 | 0.0896 | -0.038 | -9.888
-15.5 | -0.866 | 0.08851 | -0.039 | -9.784
-15 | -0.847 | 0.08338 | -0.039 | -10.157
-14.5 | -0.829 | 0.0768 | -0.041 | -10.793
-14 | -0.81 | 0.06974 | -0.043 | -11.611
-13.5 | -0.79 | 0.06216 | -0.045 | -12.705
-13 | -0.774 | 0.05163 | -0.049 | -14.994
-12.5 | -0.768 | 0.03598 | -0.054 | -21.355
-12 | -0.795 | 0.0164 | -0.062 | -48.439
-11.5 | -0.761 | 0.01512 | -0.063 | -50.309
-11 | -0.728 | 0.01351 | -0.065 | -53.905
-10.5 | -0.685 | 0.01312 | -0.067 | -52.217
-10 | -0.639 | 0.01266 | -0.068 | -50.51
-9.5 | -0.591 | 0.01124 | -0.069 | -52.587
-9 | -0.54 | 0.01174 | -0.07 | -46.009
-8.5 | -0.488 | 0.01059 | -0.071 | -46.136
-8 | -0.435 | 0.01119 | -0.073 | -38.82
-7.5 | -0.38 | 0.01036 | -0.074 | -36.652
-7 | -0.324 | 0.01022 | -0.075 | -31.648
-6.5 | -0.266 | 0.0104 | -0.076 | -25.606
-6 | -0.208 | 0.00964 | -0.077 | -21.601
-5.5 | -0.149 | 0.01002 | -0.078 | -14.89
-5 | -0.09 | 0.00998 | -0.08 | -8.974
-4.5 | -0.029 | 0.00999 | -0.081 | -2.936
-4 | 0.031 | 0.0094 | -0.082 | 3.334
-3.5 | 0.092 | 0.00933 | -0.083 | 9.904
-3 | 0.154 | 0.00932 | -0.084 | 16.481
-2.5 | 0.215 | 0.00981 | -0.086 | 21.923
-2 | 0.277 | 0.00973 | -0.087 | 28.432
-1.5 | 0.338 | 0.00976 | -0.088 | 34.668
-1 | 0.4 | 0.00975 | -0.089 | 40.984
-0.5 | 0.461 | 0.00929 | -0.09 | 49.644
0 | 0.526 | 0.0094 | -0.092 | 55.939
0.5 | 0.587 | 0.0098 | -0.093 | 59.92
1 | 0.649 | 0.00991 | -0.094 | 65.461
1.5 | 0.71 | 0.00989 | -0.095 | 71.814
2 | 0.772 | 0.00836 | -0.097 | 92.292
2.5 | 0.833 | 0.00855 | -0.098 | 97.411
3 | 0.894 | 0.0087 | -0.099 | 102.831
3.5 | 0.955 | 0.01004 | -0.1 | 95.111
4 | 1.016 | 0.00927 | -0.101 | 109.608
4.5 | 1.077 | 0.0095 | -0.103 | 113.397
5 | 1.137 | 0.01345 | -0.104 | 84.58
5.5 | 1.198 | 0.01221 | -0.105 | 98.108
6 | 1.258 | 0.0125 | -0.106 | 100.595
6.5 | 1.318 | 0.01283 | -0.107 | 102.71
7 | 1.376 | 0.01518 | -0.109 | 90.638
7.5 | 1.432 | 0.01555 | -0.11 | 92.103
8 | 1.488 | 0.01605 | -0.111 | 92.683
8.5 | 1.543 | 0.01474 | -0.112 | 104.649
9 | 1.596 | 0.017 | -0.113 | 93.902
9.5 | 1.616 | 0.01911 | -0.112 | 84.564
10 | 1.664 | 0.01952 | -0.113 | 85.218
10.5 | 1.709 | 0.02031 | -0.114 | 84.131
11 | 1.752 | 0.02119 | -0.115 | 82.684
11.5 | 1.794 | 0.0221 | -0.116 | 81.179
12 | 1.831 | 0.02362 | -0.116 | 77.528
12.5 | 1.869 | 0.02438 | -0.117 | 76.65
13 | 1.904 | 0.02549 | -0.118 | 74.706
13.5 | 1.936 | 0.02658 | -0.119 | 72.861
14 | 1.968 | 0.02752 | -0.12 | 71.527
14.5 | 1.996 | 0.02881 | -0.121 | 69.273
15 | 2.022 | 0.03018 | -0.121 | 67.003
15.5 | 2.043 | 0.032 | -0.122 | 63.851
16 | 2.051 | 0.03406 | -0.122 | 60.229
16.5 | 2.054 | 0.03585 | -0.123 | 57.312
17 | 2.054 | 0.03746 | -0.124 | 54.832
17.5 | 2.049 | 0.03935 | -0.124 | 52.059
18 | 2.039 | 0.04172 | -0.125 | 48.868
18.5 | 2.024 | 0.04465 | -0.125 | 45.324
19 | 2.004 | 0.04769 | -0.126 | 42.034
19.5 | 1.985 | 0.0492 | -0.127 | 40.348
20 | 1.96 | 0.05166 | -0.127 | 37.943

## 74. Re 5M Mach 0.00 (2)
BIGFOIL.COM POLAR EXPORT
goe367
GOE 367 |  |  |  | Cl Max: | 1.7406 | at alpha= | 18.5 | deg
XFOIL ncrit=9 |  |  |  | L/D Max: | 150.141 | at alpha= | 5.5 | deg
Re: | 5000000 |  |  | Cd Min: | 0.0803 | at alpha= | 20 | deg
Mach: | 0 |  |  | Cl=0 at alpha= | -4.1794 | deg
|  |  |  | @ Cl=0.1, Cd= | 0.006764
|  |  |  | @ Cl=0.4, Cd= | 0.0066309
|  |  |  | @ Cl=0.6, Cd= | 0.0070085
alpha (deg) | Cl | Cd | Cm | Cl/Cd
-20 | -1.5631 | 0.02341 | -0.1106 | -66.7706
-19.5 | -1.5391 | 0.02184 | -0.1081 | -70.4716
-19 | -1.5049 | 0.02051 | -0.1068 | -73.374
-18.5 | -1.4768 | 0.01944 | -0.1035 | -75.9671
-18 | -1.4472 | 0.01852 | -0.1 | -78.1425
-17.5 | -1.4117 | 0.01776 | -0.0972 | -79.4876
-17 | -1.3698 | 0.01702 | -0.0955 | -80.4818
-16.5 | -1.3277 | 0.01618 | -0.0938 | -82.0581
-16 | -1.2863 | 0.01518 | -0.092 | -84.7365
-15.5 | -1.2408 | 0.0144 | -0.0907 | -86.1667
-15 | -1.1927 | 0.01375 | -0.0896 | -86.7418
-14.5 | -1.1431 | 0.01318 | -0.0888 | -86.7299
-14 | -1.0922 | 0.01267 | -0.0882 | -86.2036
-13.5 | -1.0404 | 0.0122 | -0.0876 | -85.2787
-13 | -0.9879 | 0.01176 | -0.0872 | -84.0051
-12.5 | -0.9348 | 0.01136 | -0.0868 | -82.2887
-12 | -0.8811 | 0.011 | -0.0865 | -80.1
-11 | -0.7742 | 0.01002 | -0.0859 | -77.2655
-10.5 | -0.7192 | 0.00966 | -0.0858 | -74.4513
-10 | -0.6636 | 0.00933 | -0.0858 | -71.1254
-9.5 | -0.6075 | 0.00904 | -0.0858 | -67.2013
-9 | -0.5509 | 0.00876 | -0.086 | -62.8881
-8.5 | -0.4945 | 0.0085 | -0.0861 | -58.1765
-8 | -0.438 | 0.00815 | -0.0862 | -53.7423
-7.5 | -0.3812 | 0.00792 | -0.0864 | -48.1313
-7 | -0.3237 | 0.0077 | -0.0867 | -42.039
-6.5 | -0.2663 | 0.00755 | -0.087 | -35.2715
-6 | -0.2095 | 0.00733 | -0.0872 | -28.5812
-5.5 | -0.1517 | 0.00715 | -0.0875 | -21.2168
-5 | -0.094 | 0.00704 | -0.0879 | -13.3523
-4.5 | -0.0368 | 0.0069 | -0.0882 | -5.3333
-4 | 0.0206 | 0.00682 | -0.0885 | 3.0205
-3.5 | 0.0777 | 0.00676 | -0.0888 | 11.4941
-3 | 0.134 | 0.00677 | -0.0889 | 19.7932
-2.5 | 0.1909 | 0.00675 | -0.0892 | 28.2815
-2 | 0.2479 | 0.00674 | -0.0895 | 36.7804
-1.5 | 0.3043 | 0.0067 | -0.0897 | 45.4179
-1 | 0.3604 | 0.00661 | -0.0899 | 54.5234
-0.5 | 0.4172 | 0.00664 | -0.0902 | 62.8313
0 | 0.4736 | 0.00671 | -0.0904 | 70.5812
0.5 | 0.5295 | 0.00682 | -0.0906 | 77.6393
1 | 0.5842 | 0.00698 | -0.0906 | 83.6963
1.5 | 0.6396 | 0.00708 | -0.0907 | 90.339
2 | 0.6944 | 0.00717 | -0.0907 | 96.848
2.5 | 0.7458 | 0.00689 | -0.0903 | 108.2438
3 | 0.7947 | 0.00626 | -0.0896 | 126.9489
3.5 | 0.8464 | 0.00613 | -0.089 | 138.075
4 | 0.9011 | 0.00635 | -0.089 | 141.9055
4.5 | 0.9551 | 0.00657 | -0.0889 | 145.3729
5 | 1.0099 | 0.00679 | -0.089 | 148.7334
5.5 | 1.0615 | 0.00707 | -0.0886 | 150.1414
6 | 1.1114 | 0.00747 | -0.0878 | 148.7818
6.5 | 1.1387 | 0.00872 | -0.0829 | 130.5849
7 | 1.1736 | 0.00944 | -0.0794 | 124.322
7.5 | 1.2132 | 0.01001 | -0.0768 | 121.1988
8 | 1.233 | 0.01138 | -0.071 | 108.348
8.5 | 1.2745 | 0.012 | -0.0692 | 106.2083
9 | 1.3202 | 0.01263 | -0.0685 | 104.5289
9.5 | 1.3634 | 0.01327 | -0.0673 | 102.743
10 | 1.4042 | 0.01405 | -0.0659 | 99.9431
10.5 | 1.4427 | 0.01495 | -0.0642 | 96.5017
11 | 1.4817 | 0.01585 | -0.0627 | 93.4826
11.5 | 1.5198 | 0.01682 | -0.0613 | 90.3567
12 | 1.5527 | 0.01811 | -0.0593 | 85.7372
12.5 | 1.5857 | 0.01946 | -0.0575 | 81.4851
13 | 1.6077 | 0.02152 | -0.0547 | 74.7072
13.5 | 1.6238 | 0.02412 | -0.0516 | 67.3217
14 | 1.6436 | 0.02659 | -0.0492 | 61.8127
14.5 | 1.6635 | 0.02919 | -0.0471 | 56.9887
15 | 1.6829 | 0.03191 | -0.0453 | 52.739
15.5 | 1.6962 | 0.03527 | -0.0433 | 48.0919
16 | 1.7117 | 0.03857 | -0.0417 | 44.3791
16.5 | 1.7213 | 0.04247 | -0.04 | 40.5298
17 | 1.7319 | 0.04643 | -0.0387 | 37.3013
17.5 | 1.7368 | 0.05105 | -0.0374 | 34.0215
18 | 1.7373 | 0.05628 | -0.0363 | 30.8689
18.5 | 1.7406 | 0.06134 | -0.0357 | 28.3763
19 | 1.7365 | 0.06732 | -0.0351 | 25.7947
19.5 | 1.7308 | 0.07359 | -0.0349 | 23.5195
20 | 1.7223 | 0.0803 | -0.035 | 21.4483

## 75. Re 5M Mach 0.10 (1)
BIGFOIL.COM POLAR EXPORT
goe367
GOE 367 |  |  |  | Cl Max: | 2.046 | at alpha= | 16.5 | deg
JavaFoil+Calcfoil stall+Eppler ext transition |  |  |  | L/D Max: | 113.714 | at alpha= | 4.5 | deg
Re: | 5000000 |  |  | Cd Min: | 0.00834 | at alpha= | 2 | deg
Mach: | 0.1 |  |  | Cl=0 at alpha= | -4.2583 | deg
|  |  |  | @ Cl=0.1, Cd= | 0.0093231
|  |  |  | @ Cl=0.4, Cd= | 0.0097132
|  |  |  | @ Cl=0.6, Cd= | 0.0095026
alpha (deg) | Cl | Cd | Cm | Cl/Cd
-20 | -0.916 | 0.14257 | -0.031 | -6.424
-19.5 | -0.915 | 0.13864 | -0.031 | -6.599
-19 | -0.914 | 0.13135 | -0.032 | -6.958
-18.5 | -0.911 | 0.12607 | -0.033 | -7.23
-18 | -0.907 | 0.11902 | -0.033 | -7.618
-17.5 | -0.904 | 0.1098 | -0.035 | -8.229
-17 | -0.895 | 0.10375 | -0.036 | -8.624
-16.5 | -0.882 | 0.1015 | -0.036 | -8.689
-16 | -0.873 | 0.09115 | -0.038 | -9.583
-15.5 | -0.855 | 0.0899 | -0.038 | -9.507
-15 | -0.838 | 0.08511 | -0.039 | -9.846
-14.5 | -0.819 | 0.07882 | -0.041 | -10.398
-14 | -0.801 | 0.07226 | -0.043 | -11.088
-13.5 | -0.78 | 0.066 | -0.044 | -11.822
-13 | -0.762 | 0.05721 | -0.047 | -13.323
-12.5 | -0.738 | 0.05058 | -0.05 | -14.592
-12 | -0.763 | 0.0232 | -0.059 | -32.896
-11.5 | -0.756 | 0.01623 | -0.063 | -46.55
-11 | -0.727 | 0.01373 | -0.066 | -52.985
-10.5 | -0.685 | 0.01335 | -0.067 | -51.258
-10 | -0.64 | 0.01272 | -0.068 | -50.356
-9.5 | -0.592 | 0.01128 | -0.069 | -52.512
-9 | -0.542 | 0.0118 | -0.071 | -45.885
-8.5 | -0.49 | 0.01059 | -0.072 | -46.262
-8 | -0.436 | 0.01125 | -0.073 | -38.736
-7.5 | -0.381 | 0.01045 | -0.074 | -36.456
-7 | -0.325 | 0.01028 | -0.075 | -31.602
-6.5 | -0.267 | 0.01047 | -0.076 | -25.538
-6 | -0.209 | 0.0097 | -0.078 | -21.56
-5.5 | -0.15 | 0.00999 | -0.079 | -14.998
-5 | -0.09 | 0.00999 | -0.08 | -9.001
-4.5 | -0.029 | 0.01009 | -0.081 | -2.92
-4 | 0.031 | 0.00934 | -0.082 | 3.368
-3.5 | 0.093 | 0.00933 | -0.084 | 9.944
-3 | 0.154 | 0.00927 | -0.085 | 16.658
-2.5 | 0.216 | 0.00985 | -0.086 | 21.943
-2 | 0.278 | 0.00978 | -0.087 | 28.438
-1.5 | 0.34 | 0.00981 | -0.088 | 34.66
-1 | 0.402 | 0.00971 | -0.09 | 41.363
-0.5 | 0.464 | 0.00939 | -0.091 | 49.337
0 | 0.529 | 0.00945 | -0.092 | 55.934
0.5 | 0.59 | 0.00943 | -0.093 | 62.612
1 | 0.652 | 0.00988 | -0.095 | 66.032
1.5 | 0.714 | 0.00993 | -0.096 | 71.929
2 | 0.776 | 0.00834 | -0.097 | 92.954
2.5 | 0.837 | 0.00854 | -0.098 | 98.038
3 | 0.899 | 0.00877 | -0.099 | 102.415
3.5 | 0.96 | 0.01005 | -0.101 | 95.508
4 | 1.021 | 0.00929 | -0.102 | 109.948
4.5 | 1.082 | 0.00951 | -0.103 | 113.714
5 | 1.143 | 0.01351 | -0.104 | 84.578
5.5 | 1.204 | 0.01225 | -0.106 | 98.28
6 | 1.264 | 0.01257 | -0.107 | 100.579
6.5 | 1.324 | 0.0129 | -0.108 | 102.647
7 | 1.382 | 0.01526 | -0.109 | 90.571
7.5 | 1.439 | 0.01568 | -0.11 | 91.766
8 | 1.495 | 0.01614 | -0.111 | 92.597
8.5 | 1.549 | 0.01487 | -0.113 | 104.192
9 | 1.603 | 0.01713 | -0.114 | 93.598
9.5 | 1.622 | 0.01933 | -0.113 | 83.91
10 | 1.669 | 0.01974 | -0.114 | 84.577
10.5 | 1.714 | 0.02056 | -0.115 | 83.384
11 | 1.758 | 0.02147 | -0.115 | 81.875
11.5 | 1.798 | 0.02238 | -0.116 | 80.336
12 | 1.836 | 0.02399 | -0.117 | 76.528
12.5 | 1.873 | 0.02479 | -0.118 | 75.55
13 | 1.906 | 0.02584 | -0.119 | 73.784
13.5 | 1.939 | 0.02729 | -0.119 | 71.049
14 | 1.967 | 0.02849 | -0.12 | 69.069
14.5 | 1.996 | 0.02939 | -0.121 | 67.906
15 | 2.02 | 0.03086 | -0.122 | 65.437
15.5 | 2.04 | 0.03264 | -0.122 | 62.491
16 | 2.045 | 0.03485 | -0.123 | 58.68
16.5 | 2.046 | 0.03668 | -0.123 | 55.774
17 | 2.043 | 0.03837 | -0.124 | 53.23
17.5 | 2.034 | 0.04041 | -0.125 | 50.319
18 | 2.018 | 0.0433 | -0.125 | 46.593
18.5 | 1.999 | 0.04631 | -0.126 | 43.155
19 | 1.979 | 0.04819 | -0.126 | 41.062
19.5 | 1.953 | 0.05067 | -0.127 | 38.533
20 | 1.924 | 0.05336 | -0.127 | 36.051

## 76. Re 5M Mach 0.10 (2)
BIGFOIL.COM POLAR EXPORT
goe367
GOE 367 |  |  |  | Cl Max: | 1.7291 | at alpha= | 18.5 | deg
XFOIL ncrit=9 |  |  |  | L/D Max: | 149.874 | at alpha= | 5.5 | deg
Re: | 5000000 |  |  | Cd Min: | 0.08419 | at alpha= | 20 | deg
Mach: | 0.1 |  |  | Cl=0 at alpha= | -4.1791 | deg
|  |  |  | @ Cl=0.1, Cd= | 0.00679
|  |  |  | @ Cl=0.4, Cd= | 0.0066397
|  |  |  | @ Cl=0.6, Cd= | 0.0070226
alpha (deg) | Cl | Cd | Cm | Cl/Cd
-20 | -1.5508 | 0.02588 | -0.117 | -59.9227
-19.5 | -1.5325 | 0.02373 | -0.1145 | -64.5807
-18.5 | -1.4756 | 0.02061 | -0.1099 | -71.5963
-18 | -1.4492 | 0.01951 | -0.106 | -74.2799
-17.5 | -1.4175 | 0.01857 | -0.1024 | -76.3328
-17 | -1.3792 | 0.01773 | -0.0998 | -77.7891
-16.5 | -1.3364 | 0.01693 | -0.0979 | -78.9368
-16 | -1.2941 | 0.01596 | -0.0959 | -81.084
-15.5 | -1.2506 | 0.01497 | -0.0941 | -83.5404
-15 | -1.2031 | 0.0142 | -0.0927 | -84.7254
-14.5 | -1.1535 | 0.01355 | -0.0916 | -85.1292
-14 | -1.1022 | 0.01299 | -0.0907 | -84.8499
-13.5 | -1.0501 | 0.01247 | -0.09 | -84.2101
-13 | -0.9972 | 0.01199 | -0.0893 | -83.1693
-12.5 | -0.9435 | 0.01155 | -0.0888 | -81.6883
-12 | -0.8892 | 0.01116 | -0.0883 | -79.6774
-11 | -0.7809 | 0.01017 | -0.0874 | -76.7847
-10.5 | -0.7255 | 0.00978 | -0.0872 | -74.182
-10 | -0.6693 | 0.00943 | -0.0871 | -70.9756
-9.5 | -0.6127 | 0.00912 | -0.087 | -67.182
-9 | -0.5556 | 0.00883 | -0.0871 | -62.9219
-8.5 | -0.4983 | 0.00858 | -0.0872 | -58.0769
-8 | -0.4415 | 0.00822 | -0.0872 | -53.7105
-7.5 | -0.3843 | 0.00797 | -0.0873 | -48.2183
-7 | -0.3262 | 0.00773 | -0.0876 | -42.1992
-6.5 | -0.2684 | 0.00757 | -0.0878 | -35.4557
-6 | -0.2111 | 0.00737 | -0.0879 | -28.6431
-5.5 | -0.1528 | 0.00717 | -0.0882 | -21.311
-5 | -0.0947 | 0.00705 | -0.0886 | -13.4326
-4.5 | -0.0371 | 0.00692 | -0.0888 | -5.3613
-4 | 0.0207 | 0.00684 | -0.0891 | 3.0263
-3.5 | 0.0781 | 0.00679 | -0.0893 | 11.5022
-3 | 0.1347 | 0.00679 | -0.0894 | 19.838
-2.5 | 0.192 | 0.00677 | -0.0897 | 28.3604
-2 | 0.2494 | 0.00675 | -0.09 | 36.9481
-1.5 | 0.3062 | 0.00672 | -0.0902 | 45.5655
-1 | 0.3625 | 0.00662 | -0.0903 | 54.7583
-0.5 | 0.4197 | 0.00665 | -0.0906 | 63.1128
0 | 0.4763 | 0.00672 | -0.0908 | 70.878
0.5 | 0.5325 | 0.00684 | -0.091 | 77.8509
1 | 0.5874 | 0.007 | -0.0909 | 83.9143
1.5 | 0.6431 | 0.0071 | -0.091 | 90.5775
2 | 0.6982 | 0.00719 | -0.0911 | 97.1071
2.5 | 0.75 | 0.00693 | -0.0907 | 108.2251
3 | 0.799 | 0.00632 | -0.0899 | 126.4241
3.5 | 0.8508 | 0.00617 | -0.0892 | 137.893
4 | 0.906 | 0.00638 | -0.0892 | 142.0063
4.5 | 0.9601 | 0.00662 | -0.0891 | 145.0302
5 | 1.0152 | 0.00684 | -0.0892 | 148.4211
5.5 | 1.0671 | 0.00712 | -0.0886 | 149.8736
6 | 1.1163 | 0.00755 | -0.0877 | 147.8543
6.5 | 1.1394 | 0.00889 | -0.0819 | 128.1665
7 | 1.177 | 0.00954 | -0.0788 | 123.3753
7.5 | 1.2157 | 0.01017 | -0.076 | 119.5379
8 | 1.2357 | 0.01154 | -0.0701 | 107.0797
8.5 | 1.279 | 0.0122 | -0.0687 | 104.8361
9 | 1.324 | 0.01283 | -0.0677 | 103.1956
9.5 | 1.3672 | 0.01351 | -0.0665 | 101.1991
10 | 1.4076 | 0.01435 | -0.0649 | 98.0906
10.5 | 1.4458 | 0.01531 | -0.0632 | 94.435
11 | 1.4853 | 0.01624 | -0.0617 | 91.4594
11.5 | 1.5236 | 0.01725 | -0.0602 | 88.3246
12 | 1.556 | 0.01864 | -0.0581 | 83.4764
12.5 | 1.5883 | 0.02008 | -0.0562 | 79.0986
13 | 1.6084 | 0.02235 | -0.0533 | 71.9642
13.5 | 1.6248 | 0.02501 | -0.0502 | 64.966
14 | 1.6441 | 0.02763 | -0.0478 | 59.5042
14.5 | 1.6618 | 0.03052 | -0.0456 | 54.4495
15 | 1.6805 | 0.0334 | -0.0437 | 50.3144
15.5 | 1.6945 | 0.0368 | -0.0418 | 46.0462
16 | 1.7082 | 0.04035 | -0.0402 | 42.3346
16.5 | 1.715 | 0.04467 | -0.0385 | 38.3927
17 | 1.7248 | 0.04883 | -0.0372 | 35.3225
17.5 | 1.7282 | 0.0537 | -0.036 | 32.1825
18 | 1.728 | 0.05916 | -0.0351 | 29.2089
18.5 | 1.7291 | 0.06453 | -0.0344 | 26.7953
19 | 1.7225 | 0.07095 | -0.034 | 24.2777
19.5 | 1.7151 | 0.07751 | -0.0339 | 22.1275
20 | 1.7078 | 0.08419 | -0.0341 | 20.2851

## 77. Re 5M Mach 0.25 (1)
BIGFOIL.COM POLAR EXPORT
goe367
GOE 367 |  |  |  | Cl Max: | 2.002 | at alpha= | 15.5 | deg
JavaFoil+Calcfoil stall+Eppler ext transition |  |  |  | L/D Max: | 117.883 | at alpha= | 5 | deg
Re: | 5000000 |  |  | Cd Min: | 0.00864 | at alpha= | 2.5 | deg
Mach: | 0.25 |  |  | Cl=0 at alpha= | -4.2581 | deg
|  |  |  | @ Cl=0.1, Cd= | 0.0093777
|  |  |  | @ Cl=0.4, Cd= | 0.0099506
|  |  |  | @ Cl=0.6, Cd= | 0.0095434
alpha (deg) | Cl | Cd | Cm | Cl/Cd
-20 | -0.633 | 0.1677 | -0.027 | -3.773
-19.5 | -0.659 | 0.16093 | -0.029 | -4.098
-19 | -0.683 | 0.15158 | -0.03 | -4.509
-18.5 | -0.705 | 0.14263 | -0.031 | -4.94
-18 | -0.722 | 0.13361 | -0.032 | -5.406
-17.5 | -0.737 | 0.12679 | -0.033 | -5.814
-17 | -0.749 | 0.11728 | -0.034 | -6.39
-16.5 | -0.759 | 0.10912 | -0.036 | -6.951
-16 | -0.763 | 0.10252 | -0.037 | -7.447
-15.5 | -0.765 | 0.0961 | -0.038 | -7.96
-15 | -0.762 | 0.08996 | -0.039 | -8.474
-14.5 | -0.753 | 0.08902 | -0.039 | -8.461
-14 | -0.743 | 0.08252 | -0.041 | -9.006
-13.5 | -0.73 | 0.0773 | -0.042 | -9.445
-13 | -0.713 | 0.07256 | -0.043 | -9.831
-12.5 | -0.693 | 0.06715 | -0.044 | -10.321
-12 | -0.674 | 0.05963 | -0.047 | -11.305
-11.5 | -0.653 | 0.05202 | -0.05 | -12.557
-11 | -0.635 | 0.04184 | -0.055 | -15.173
-10.5 | -0.679 | 0.0142 | -0.068 | -47.853
-10 | -0.638 | 0.01366 | -0.07 | -46.714
-9.5 | -0.596 | 0.01268 | -0.071 | -47.012
-9 | -0.548 | 0.01115 | -0.073 | -49.138
-8.5 | -0.496 | 0.01201 | -0.074 | -41.321
-8 | -0.443 | 0.0108 | -0.075 | -41.032
-7.5 | -0.388 | 0.01137 | -0.076 | -34.117
-7 | -0.331 | 0.01046 | -0.077 | -31.688
-6.5 | -0.273 | 0.01067 | -0.079 | -25.605
-6 | -0.214 | 0.00974 | -0.08 | -21.952
-5.5 | -0.153 | 0.01079 | -0.081 | -14.22
-5 | -0.092 | 0.01003 | -0.082 | -9.19
-4.5 | -0.03 | 0.01016 | -0.083 | -2.975
-4 | 0.032 | 0.0094 | -0.085 | 3.436
-3.5 | 0.095 | 0.00938 | -0.086 | 10.152
-3 | 0.159 | 0.00935 | -0.087 | 16.954
-2.5 | 0.222 | 0.00942 | -0.088 | 23.581
-2 | 0.286 | 0.00984 | -0.09 | 29.009
-1.5 | 0.349 | 0.01062 | -0.091 | 32.899
-1 | 0.413 | 0.00978 | -0.092 | 42.185
-0.5 | 0.476 | 0.00984 | -0.093 | 48.367
0 | 0.543 | 0.00949 | -0.095 | 57.195
0.5 | 0.607 | 0.00955 | -0.096 | 63.497
1 | 0.67 | 0.00994 | -0.097 | 67.426
1.5 | 0.733 | 0.0101 | -0.098 | 72.629
2 | 0.797 | 0.00979 | -0.1 | 81.371
2.5 | 0.86 | 0.00864 | -0.101 | 99.499
3 | 0.923 | 0.00892 | -0.102 | 103.504
3.5 | 0.986 | 0.01035 | -0.103 | 95.21
4 | 1.048 | 0.00943 | -0.105 | 111.196
4.5 | 1.111 | 0.01364 | -0.106 | 81.469
5 | 1.173 | 0.00995 | -0.107 | 117.883
5.5 | 1.236 | 0.01261 | -0.108 | 97.983
6 | 1.298 | 0.01297 | -0.11 | 100.067
6.5 | 1.359 | 0.01331 | -0.111 | 102.133
7 | 1.418 | 0.01587 | -0.112 | 89.371
7.5 | 1.476 | 0.01641 | -0.113 | 89.939
8 | 1.532 | 0.01693 | -0.115 | 90.511
8.5 | 1.57 | 0.01768 | -0.115 | 88.815
9 | 1.607 | 0.01936 | -0.114 | 82.967
9.5 | 1.652 | 0.02058 | -0.115 | 80.285
10 | 1.699 | 0.02113 | -0.116 | 80.406
10.5 | 1.742 | 0.02213 | -0.117 | 78.727
11 | 1.782 | 0.02308 | -0.118 | 77.212
11.5 | 1.82 | 0.0246 | -0.119 | 73.971
12 | 1.855 | 0.02539 | -0.12 | 73.063
12.5 | 1.886 | 0.02705 | -0.12 | 69.718
13 | 1.914 | 0.02838 | -0.121 | 67.441
13.5 | 1.94 | 0.03001 | -0.122 | 64.633
14 | 1.962 | 0.03107 | -0.123 | 63.167
14.5 | 1.979 | 0.03274 | -0.123 | 60.455
15 | 1.993 | 0.0345 | -0.124 | 57.768
15.5 | 2.002 | 0.0369 | -0.124 | 54.249
16 | 1.99 | 0.03902 | -0.125 | 50.995
16.5 | 1.968 | 0.04162 | -0.126 | 47.289
17 | 1.94 | 0.04426 | -0.126 | 43.828
17.5 | 1.902 | 0.04726 | -0.127 | 40.251
18 | 1.859 | 0.05015 | -0.127 | 37.06
18.5 | 1.806 | 0.05345 | -0.128 | 33.791
19 | 1.745 | 0.0575 | -0.128 | 30.355
19.5 | 1.677 | 0.06365 | -0.128 | 26.348
20 | 1.599 | 0.07143 | -0.128 | 22.383

## 78. Re 5M Mach 0.25 (2)
BIGFOIL.COM POLAR EXPORT
goe367
GOE 367 |  |  |  | Cl Max: | 1.678 | at alpha= | 16.5 | deg
XFOIL ncrit=9 |  |  |  | L/D Max: | 147.376 | at alpha= | 5.5 | deg
Re: | 5000000 |  |  | Cd Min: | 0.19572 | at alpha= | -20 | deg
Mach: | 0.25 |  |  | Cl=0 at alpha= | -4.1734 | deg
|  |  |  | @ Cl=0.1, Cd= | 0.0069129
|  |  |  | @ Cl=0.4, Cd= | 0.0067144
|  |  |  | @ Cl=0.6, Cd= | 0.0070972
alpha (deg) | Cl | Cd | Cm | Cl/Cd
-20 | -0.5337 | 0.19572 | -0.0177 | -2.7269
-19.5 | -0.5178 | 0.18927 | -0.022 | -2.7358
-19 | -0.6155 | 0.15696 | -0.0397 | -3.9214
-18.5 | -0.7178 | 0.13004 | -0.0565 | -5.5198
-18 | -1.2891 | 0.04058 | -0.1279 | -31.7669
-17.5 | -1.3247 | 0.03072 | -0.1344 | -43.1217
-17 | -1.3321 | 0.02659 | -0.1311 | -50.0978
-16.5 | -1.3209 | 0.02385 | -0.1269 | -55.3836
-16 | -1.3009 | 0.02173 | -0.1221 | -59.8665
-15.5 | -1.275 | 0.02009 | -0.117 | -63.4644
-15 | -1.2352 | 0.01867 | -0.1134 | -66.1596
-14.5 | -1.1962 | 0.017 | -0.1099 | -70.3647
-14 | -1.1506 | 0.01563 | -0.107 | -73.6148
-13.5 | -1.099 | 0.01465 | -0.1047 | -75.0171
-13 | -1.045 | 0.01381 | -0.1027 | -75.6698
-12.5 | -0.9896 | 0.01306 | -0.1009 | -75.7734
-12 | -0.9332 | 0.01239 | -0.0993 | -75.3188
-11.5 | -0.8758 | 0.01181 | -0.098 | -74.1575
-11 | -0.8172 | 0.01132 | -0.0969 | -72.1908
-10.5 | -0.7596 | 0.01066 | -0.0958 | -71.257
-10 | -0.7015 | 0.0101 | -0.0948 | -69.4554
-9.5 | -0.6417 | 0.00964 | -0.0941 | -66.5664
-9 | -0.5818 | 0.00927 | -0.0935 | -62.7616
-8.5 | -0.5214 | 0.00892 | -0.0931 | -58.4529
-8 | -0.4609 | 0.00862 | -0.0928 | -53.4687
-7.5 | -0.401 | 0.00826 | -0.0925 | -48.5472
-7 | -0.3406 | 0.00796 | -0.0923 | -42.7889
-6.5 | -0.2801 | 0.00774 | -0.0922 | -36.1886
-6 | -0.2197 | 0.00757 | -0.0922 | -29.0225
-5.5 | -0.1595 | 0.00733 | -0.0922 | -21.7599
-5 | -0.099 | 0.00716 | -0.0923 | -13.8268
-4.5 | -0.0388 | 0.00706 | -0.0924 | -5.4958
-4 | 0.0206 | 0.00695 | -0.0924 | 2.964
-3.5 | 0.0798 | 0.00693 | -0.0924 | 11.5152
-3 | 0.1388 | 0.00688 | -0.0925 | 20.1744
-2.5 | 0.198 | 0.00689 | -0.0926 | 28.7373
-2 | 0.2572 | 0.00684 | -0.0927 | 37.6023
-1.5 | 0.316 | 0.00683 | -0.0928 | 46.2665
-1 | 0.3741 | 0.00671 | -0.0929 | 55.7526
-0.5 | 0.4331 | 0.00672 | -0.0931 | 64.4494
0 | 0.4911 | 0.00683 | -0.0932 | 71.9034
0.5 | 0.5484 | 0.00697 | -0.0931 | 78.6801
1 | 0.6052 | 0.00711 | -0.093 | 85.1195
1.5 | 0.6623 | 0.00724 | -0.093 | 91.4779
2 | 0.719 | 0.00736 | -0.0928 | 97.6902
2.5 | 0.7725 | 0.00719 | -0.0923 | 107.4409
3 | 0.8231 | 0.00657 | -0.0914 | 125.2816
3.5 | 0.8747 | 0.00639 | -0.0903 | 136.8858
4 | 0.9318 | 0.00659 | -0.0902 | 141.3961
4.5 | 0.9875 | 0.00682 | -0.0899 | 144.7947
5 | 1.0423 | 0.00713 | -0.0894 | 146.1851
5.5 | 1.095 | 0.00743 | -0.0885 | 147.3755
6.5 | 1.1518 | 0.00959 | -0.0779 | 120.1043
7 | 1.1928 | 0.01024 | -0.075 | 116.4844
7.5 | 1.2222 | 0.01141 | -0.0705 | 107.1166
8 | 1.2516 | 0.01254 | -0.066 | 99.8086
8.5 | 1.2978 | 0.01339 | -0.065 | 96.9231
9 | 1.3431 | 0.01418 | -0.0636 | 94.7179
9.5 | 1.386 | 0.0151 | -0.062 | 91.7881
10 | 1.4256 | 0.01623 | -0.06 | 87.8373
10.5 | 1.4629 | 0.01752 | -0.0579 | 83.4989
11 | 1.5025 | 0.01873 | -0.0562 | 80.2189
11.5 | 1.539 | 0.02018 | -0.0543 | 76.2636
12 | 1.5697 | 0.02202 | -0.0519 | 71.2852
12.5 | 1.5961 | 0.02424 | -0.0493 | 65.8457
13 | 1.608 | 0.02759 | -0.0459 | 58.282
13.5 | 1.6221 | 0.03099 | -0.043 | 52.3427
14 | 1.637 | 0.03449 | -0.0405 | 47.463
14.5 | 1.6525 | 0.03808 | -0.0384 | 43.3955
15 | 1.661 | 0.04239 | -0.0363 | 39.1838
15.5 | 1.6716 | 0.0467 | -0.0345 | 35.7944
16 | 1.6743 | 0.05186 | -0.0329 | 32.285
16.5 | 1.678 | 0.05711 | -0.0316 | 29.3819
17 | 1.675 | 0.06317 | -0.0306 | 26.5158
17.5 | 1.6718 | 0.06935 | -0.0298 | 24.1067
18 | 1.6659 | 0.07601 | -0.0295 | 21.9169
18.5 | 1.6569 | 0.08302 | -0.0294 | 19.9578
19 | 1.6464 | 0.09039 | -0.0297 | 18.2144
19.5 | 1.6381 | 0.09759 | -0.0303 | 16.7855
20 | 1.6298 | 0.10488 | -0.0313 | 15.5397

## 79. Re 5M Mach 0.50 (1)
BIGFOIL.COM POLAR EXPORT
goe367
GOE 367 |  |  |  | Cl Max: | 1.756 | at alpha= | 10.5 | deg
JavaFoil+Calcfoil stall+Eppler ext transition |  |  |  | L/D Max: | 110.936 | at alpha= | 3.5 | deg
Re: | 5000000 |  |  | Cd Min: | 0.00915 | at alpha= | 2.5 | deg
Mach: | 0.5 |  |  | Cl=0 at alpha= | -4.2609 | deg
|  |  |  | @ Cl=0.1, Cd= | 0.0096349
|  |  |  | @ Cl=0.4, Cd= | 0.010206
|  |  |  | @ Cl=0.6, Cd= | 0.0097136
alpha (deg) | Cl | Cd | Cm | Cl/Cd
-20 | -0.891 | 0.16084 | -0.035 | -5.542
-19.5 | -0.864 | 0.15502 | -0.035 | -5.571
-19 | -0.836 | 0.14697 | -0.036 | -5.689
-18.5 | -0.807 | 0.14886 | -0.036 | -5.42
-18 | -0.778 | 0.14378 | -0.036 | -5.412
-17.5 | -0.75 | 0.13814 | -0.036 | -5.432
-17 | -0.723 | 0.12854 | -0.037 | -5.622
-16.5 | -0.697 | 0.13477 | -0.038 | -5.17
-16 | -0.67 | 0.12255 | -0.039 | -5.465
-15.5 | -0.642 | 0.11695 | -0.04 | -5.486
-15 | -0.613 | 0.11292 | -0.04 | -5.426
-14.5 | -0.583 | 0.10806 | -0.04 | -5.399
-14 | -0.553 | 0.10604 | -0.038 | -5.219
-13.5 | -0.525 | 0.09965 | -0.039 | -5.269
-13 | -0.497 | 0.09612 | -0.039 | -5.17
-12.5 | -0.469 | 0.09206 | -0.039 | -5.092
-12 | -0.441 | 0.08644 | -0.04 | -5.1
-11.5 | -0.413 | 0.0877 | -0.041 | -4.704
-11 | -0.384 | 0.08269 | -0.041 | -4.648
-10.5 | -0.356 | 0.07981 | -0.042 | -4.464
-10 | -0.328 | 0.07424 | -0.043 | -4.418
-9.5 | -0.3 | 0.06851 | -0.043 | -4.372
-9 | -0.271 | 0.06232 | -0.045 | -4.355
-8.5 | -0.327 | 0.0557 | -0.05 | -5.879
-8 | -0.35 | 0.04708 | -0.056 | -7.429
-7.5 | -0.327 | 0.04295 | -0.059 | -7.621
-7 | -0.342 | 0.01279 | -0.085 | -26.697
-6.5 | -0.291 | 0.01128 | -0.088 | -25.778
-6 | -0.231 | 0.01139 | -0.089 | -20.267
-5.5 | -0.167 | 0.01155 | -0.09 | -14.493
-5 | -0.101 | 0.01053 | -0.092 | -9.618
-4.5 | -0.033 | 0.01067 | -0.093 | -3.129
-4 | 0.036 | 0.00958 | -0.095 | 3.738
-3.5 | 0.106 | 0.00964 | -0.096 | 10.982
-3 | 0.177 | 0.00949 | -0.097 | 18.612
-2.5 | 0.247 | 0.01015 | -0.099 | 24.371
-2 | 0.319 | 0.0102 | -0.1 | 31.223
-1.5 | 0.39 | 0.01019 | -0.102 | 38.262
-1 | 0.46 | 0.0103 | -0.103 | 44.718
-0.5 | 0.531 | 0.0101 | -0.104 | 52.579
0 | 0.606 | 0.00968 | -0.106 | 62.624
0.5 | 0.677 | 0.00977 | -0.107 | 69.291
1 | 0.748 | 0.00984 | -0.109 | 75.975
1.5 | 0.818 | 0.00996 | -0.11 | 82.149
2 | 0.889 | 0.01056 | -0.111 | 84.164
2.5 | 0.959 | 0.00915 | -0.113 | 104.73
3 | 1.029 | 0.00947 | -0.114 | 108.62
3.5 | 1.098 | 0.0099 | -0.116 | 110.936
4 | 1.168 | 0.01187 | -0.117 | 98.339
4.5 | 1.237 | 0.01572 | -0.118 | 78.651
5 | 1.29 | 0.01659 | -0.118 | 77.771
5.5 | 1.349 | 0.01744 | -0.119 | 77.32
6 | 1.412 | 0.01802 | -0.12 | 78.325
6.5 | 1.475 | 0.01891 | -0.121 | 77.986
7 | 1.531 | 0.01988 | -0.122 | 77.017
7.5 | 1.586 | 0.02087 | -0.123 | 75.984
8 | 1.634 | 0.02182 | -0.124 | 74.889
8.5 | 1.674 | 0.02484 | -0.125 | 67.396
9 | 1.709 | 0.02682 | -0.125 | 63.742
9.5 | 1.738 | 0.02878 | -0.126 | 60.389
10 | 1.755 | 0.0306 | -0.127 | 57.36
10.5 | 1.756 | 0.03305 | -0.128 | 53.132
11 | 1.732 | 0.0357 | -0.128 | 48.511
11.5 | 1.662 | 0.03975 | -0.129 | 41.796
12 | 1.459 | 0.04184 | -0.13 | 34.866
12.5 | 1.109 | 0.04723 | -0.13 | 23.483
13 | 1.128 | 0.05748 | -0.129 | 19.623
13.5 | 1.142 | 0.06896 | -0.127 | 16.555
14 | 1.16 | 0.07644 | -0.126 | 15.179
14.5 | 1.075 | 0.11879 | -0.086 | 9.047
15 | 1.233 | 0.0732 | -0.13 | 16.847
15.5 | 1.247 | 0.08656 | -0.128 | 14.401

## 80. Re 5M Mach 0.50 (2)
BIGFOIL.COM POLAR EXPORT
goe367
GOE 367 |  |  |  | Cl Max: | 1.5614 | at alpha= | 12.5 | deg
XFOIL ncrit=9 |  |  |  | L/D Max: | 130.63 | at alpha= | 4 | deg
Re: | 5000000 |  |  | Cd Min: | 0.22766 | at alpha= | -20 | deg
Mach: | 0.5 |  |  | Cl=0 at alpha= | -4.1296 | deg
|  |  |  | @ Cl=0.1, Cd= | 0.0074977
|  |  |  | @ Cl=0.4, Cd= | 0.0073283
|  |  |  | @ Cl=0.6, Cd= | 0.0074727
alpha (deg) | Cl | Cd | Cm | Cl/Cd
-20 | -0.4961 | 0.22766 | -0.0157 | -2.1791
-19.5 | -0.4714 | 0.22107 | -0.0205 | -2.1324
-19 | -0.4479 | 0.21411 | -0.0254 | -2.0919
-18.5 | -0.4327 | 0.20442 | -0.0311 | -2.1167
-18 | -0.4046 | 0.19778 | -0.0367 | -2.0457
-17.5 | -0.3868 | 0.19141 | -0.0394 | -2.0208
-17 | -0.3767 | 0.18194 | -0.0439 | -2.0705
-16.5 | -0.3542 | 0.17592 | -0.0474 | -2.0134
-16 | -0.3338 | 0.16939 | -0.051 | -1.9706
-15.5 | -0.3264 | 0.1595 | -0.056 | -2.0464
-15 | -0.3056 | 0.15309 | -0.0597 | -1.9962
-14.5 | -0.2862 | 0.14656 | -0.0633 | -1.9528
-14 | -0.2792 | 0.1375 | -0.0679 | -2.0305
-13 | -0.2571 | 0.12211 | -0.0759 | -2.1055
-12.5 | -0.2516 | 0.11382 | -0.0801 | -2.2105
-11.5 | -0.2784 | 0.09251 | -0.0919 | -3.0094
-11 | -0.3055 | 0.0809 | -0.0992 | -3.7763
-10.5 | -0.3706 | 0.0654 | -0.1111 | -5.6667
-10 | -0.42 | 0.05145 | -0.1246 | -8.1633
-9.5 | -0.4599 | 0.03874 | -0.1381 | -11.8715
-9 | -0.5016 | 0.02983 | -0.1367 | -16.8153
-8.5 | -0.5251 | 0.02056 | -0.133 | -25.5399
-8 | -0.513 | 0.01475 | -0.1272 | -34.7797
-7.5 | -0.4672 | 0.01168 | -0.1222 | -40
-7 | -0.4028 | 0.0102 | -0.1186 | -39.4902
-6.5 | -0.3335 | 0.00928 | -0.1159 | -35.9375
-6 | -0.2629 | 0.00864 | -0.1136 | -30.4282
-5.5 | -0.1913 | 0.00824 | -0.1119 | -23.216
-5 | -0.1201 | 0.00794 | -0.1104 | -15.1259
-4.5 | -0.0509 | 0.00772 | -0.109 | -6.5933
-4 | 0.0178 | 0.00759 | -0.1078 | 2.3452
-3.5 | 0.0862 | 0.00752 | -0.1068 | 11.4628
-3 | 0.1542 | 0.00741 | -0.1059 | 20.8097
-2.5 | 0.2223 | 0.00737 | -0.1053 | 30.1628
-2 | 0.2896 | 0.00732 | -0.1047 | 39.5628
-1 | 0.4225 | 0.00733 | -0.1036 | 57.6398
-0.5 | 0.487 | 0.00726 | -0.1029 | 67.0799
0 | 0.5509 | 0.00734 | -0.1021 | 75.0545
0.5 | 0.6138 | 0.00751 | -0.1011 | 81.731
1 | 0.6732 | 0.00777 | -0.0996 | 86.6409
1.5 | 0.7338 | 0.00797 | -0.0982 | 92.0703
2 | 0.7939 | 0.00817 | -0.0967 | 97.1726
2.5 | 0.8523 | 0.00836 | -0.0949 | 101.9498
3 | 0.9029 | 0.00805 | -0.0918 | 112.1615
3.5 | 0.9567 | 0.00742 | -0.0897 | 128.9353
4 | 1.0163 | 0.00778 | -0.0879 | 130.6298
4.5 | 1.0735 | 0.00823 | -0.0858 | 130.4374
5 | 1.128 | 0.00885 | -0.0833 | 127.4576
6 | 1.1703 | 0.01272 | -0.0693 | 92.0047
6.5 | 1.2147 | 0.014 | -0.0659 | 86.7643
7 | 1.2266 | 0.01667 | -0.0588 | 73.5813
7.5 | 1.2654 | 0.01853 | -0.0555 | 68.2893
8 | 1.3081 | 0.02044 | -0.053 | 63.9971
8.5 | 1.3497 | 0.02246 | -0.0504 | 60.0935
9 | 1.3909 | 0.02462 | -0.0478 | 56.4947
9.5 | 1.4282 | 0.0271 | -0.045 | 52.7011
10 | 1.4599 | 0.03 | -0.042 | 48.6633
10.5 | 1.4859 | 0.03341 | -0.0388 | 44.4747
11 | 1.5131 | 0.03685 | -0.0358 | 41.0611
11.5 | 1.5388 | 0.04054 | -0.033 | 37.9576
12 | 1.5531 | 0.04516 | -0.0301 | 34.3911
12.5 | 1.5614 | 0.05041 | -0.0273 | 30.974
13 | 1.5404 | 0.05813 | -0.0247 | 26.4992
13.5 | 1.5251 | 0.0657 | -0.0228 | 23.2131
14 | 1.5142 | 0.07308 | -0.0214 | 20.7198
14.5 | 1.5024 | 0.08076 | -0.0206 | 18.6033
15 | 1.4907 | 0.08864 | -0.0202 | 16.8175
15.5 | 1.4829 | 0.09634 | -0.0202 | 15.3924
16 | 1.4768 | 0.10405 | -0.0206 | 14.1932
16.5 | 1.4728 | 0.11179 | -0.0215 | 13.1747
17 | 1.4707 | 0.11944 | -0.0227 | 12.3133
17.5 | 1.4689 | 0.12731 | -0.0243 | 11.538

## 81. Re 6M Mach 0.00 (1)
BIGFOIL.COM POLAR EXPORT
goe367
GOE 367 |  |  |  | Cl Max: | 2.059 | at alpha= | 16.5 | deg
JavaFoil+Calcfoil stall+Eppler ext transition |  |  |  | L/D Max: | 114.812 | at alpha= | 4.5 | deg
Re: | 6000000 |  |  | Cd Min: | 0.00846 | at alpha= | 2.5 | deg
Mach: | 0 |  |  | Cl=0 at alpha= | -4.2583 | deg
|  |  |  | @ Cl=0.1, Cd= | 0.0092123
|  |  |  | @ Cl=0.4, Cd= | 0.00955
|  |  |  | @ Cl=0.6, Cd= | 0.0094085
alpha (deg) | Cl | Cd | Cm | Cl/Cd
-20 | -0.948 | 0.13883 | -0.031 | -6.828
-19.5 | -0.945 | 0.13341 | -0.032 | -7.084
-19 | -0.942 | 0.12782 | -0.032 | -7.371
-18.5 | -0.94 | 0.11589 | -0.034 | -8.114
-18 | -0.93 | 0.11434 | -0.034 | -8.136
-17.5 | -0.921 | 0.10894 | -0.035 | -8.458
-17 | -0.911 | 0.10364 | -0.036 | -8.79
-16.5 | -0.898 | 0.09784 | -0.037 | -9.178
-16 | -0.89 | 0.08637 | -0.039 | -10.309
-15.5 | -0.867 | 0.08691 | -0.039 | -9.975
-15 | -0.848 | 0.08253 | -0.04 | -10.273
-14.5 | -0.833 | 0.07343 | -0.042 | -11.344
-14 | -0.814 | 0.06672 | -0.044 | -12.196
-13.5 | -0.799 | 0.05628 | -0.047 | -14.199
-13 | -0.789 | 0.04312 | -0.051 | -18.294
-12.5 | -0.804 | 0.02299 | -0.058 | -34.962
-12 | -0.8 | 0.01564 | -0.062 | -51.119
-11.5 | -0.765 | 0.01421 | -0.064 | -53.828
-11 | -0.73 | 0.01277 | -0.066 | -57.154
-10.5 | -0.686 | 0.01277 | -0.067 | -53.698
-10 | -0.64 | 0.0123 | -0.068 | -51.991
-9.5 | -0.591 | 0.01097 | -0.069 | -53.906
-9 | -0.54 | 0.01144 | -0.07 | -47.235
-8.5 | -0.488 | 0.01049 | -0.071 | -46.561
-8 | -0.435 | 0.01036 | -0.073 | -41.966
-7.5 | -0.38 | 0.0098 | -0.074 | -38.76
-7 | -0.324 | 0.01011 | -0.075 | -32.004
-6.5 | -0.266 | 0.0103 | -0.076 | -25.839
-6 | -0.208 | 0.00994 | -0.077 | -20.939
-5.5 | -0.149 | 0.00988 | -0.078 | -15.095
-5 | -0.09 | 0.00934 | -0.08 | -9.588
-4.5 | -0.029 | 0.00989 | -0.081 | -2.967
-4 | 0.031 | 0.00976 | -0.082 | 3.209
-3.5 | 0.092 | 0.00922 | -0.083 | 10.021
-3 | 0.154 | 0.00916 | -0.084 | 16.771
-2.5 | 0.215 | 0.01019 | -0.086 | 21.114
-2 | 0.277 | 0.00969 | -0.087 | 28.541
-1.5 | 0.338 | 0.00962 | -0.088 | 35.164
-1 | 0.4 | 0.00955 | -0.089 | 41.874
-0.5 | 0.461 | 0.01042 | -0.09 | 44.257
0 | 0.526 | 0.00935 | -0.092 | 56.259
0.5 | 0.587 | 0.00931 | -0.093 | 63.132
1 | 0.649 | 0.00978 | -0.094 | 66.371
1.5 | 0.71 | 0.00979 | -0.095 | 72.531
2 | 0.772 | 0.00984 | -0.096 | 78.419
2.5 | 0.833 | 0.00846 | -0.098 | 98.515
3 | 0.894 | 0.0087 | -0.099 | 102.811
3.5 | 0.955 | 0.01005 | -0.1 | 95.067
4 | 1.016 | 0.00915 | -0.101 | 110.984
4.5 | 1.077 | 0.00938 | -0.103 | 114.812
5 | 1.137 | 0.01173 | -0.104 | 96.941
5.5 | 1.198 | 0.01202 | -0.105 | 99.672
6 | 1.258 | 0.01231 | -0.106 | 102.204
6.5 | 1.318 | 0.01441 | -0.107 | 91.46
7 | 1.376 | 0.01479 | -0.109 | 93.007
7.5 | 1.432 | 0.01333 | -0.11 | 107.455
8 | 1.488 | 0.01366 | -0.111 | 108.949
8.5 | 1.543 | 0.01448 | -0.112 | 106.554
9 | 1.596 | 0.01747 | -0.113 | 91.347
9.5 | 1.63 | 0.01848 | -0.113 | 88.182
10 | 1.669 | 0.01912 | -0.113 | 87.301
10.5 | 1.71 | 0.02013 | -0.114 | 84.931
11 | 1.753 | 0.021 | -0.115 | 83.491
11.5 | 1.795 | 0.02193 | -0.116 | 81.849
12 | 1.835 | 0.02284 | -0.117 | 80.32
12.5 | 1.872 | 0.02364 | -0.118 | 79.19
13 | 1.907 | 0.0247 | -0.118 | 77.175
13.5 | 1.94 | 0.02584 | -0.119 | 75.072
14 | 1.971 | 0.02665 | -0.12 | 73.954
14.5 | 1.999 | 0.02786 | -0.121 | 71.758
15 | 2.024 | 0.02919 | -0.122 | 69.355
15.5 | 2.047 | 0.03107 | -0.122 | 65.88
16 | 2.055 | 0.03281 | -0.123 | 62.625
16.5 | 2.059 | 0.03467 | -0.123 | 59.399
17 | 2.058 | 0.03606 | -0.124 | 57.075
17.5 | 2.052 | 0.03785 | -0.125 | 54.218
18 | 2.042 | 0.0401 | -0.125 | 50.933
18.5 | 2.027 | 0.04286 | -0.126 | 47.3
19 | 2.01 | 0.04505 | -0.126 | 44.631
19.5 | 1.989 | 0.04727 | -0.127 | 42.075
20 | 1.963 | 0.05045 | -0.127 | 38.901

## 82. Re 6M Mach 0.00 (2)
BIGFOIL.COM POLAR EXPORT
goe367
GOE 367 |  |  |  | Cl Max: | 1.7648 | at alpha= | 18 | deg
XFOIL ncrit=9 |  |  |  | L/D Max: | 152.593 | at alpha= | 5.5 | deg
Re: | 6000000 |  |  | Cd Min: | 0.07671 | at alpha= | 20 | deg
Mach: | 0 |  |  | Cl=0 at alpha= | -4.1675 | deg
|  |  |  | @ Cl=0.1, Cd= | 0.0066416
|  |  |  | @ Cl=0.4, Cd= | 0.0064879
|  |  |  | @ Cl=0.6, Cd= | 0.0068806
alpha (deg) | Cl | Cd | Cm | Cl/Cd
-20 | -1.5935 | 0.02157 | -0.1083 | -73.8758
-19.5 | -1.5641 | 0.02012 | -0.1063 | -77.7386
-19 | -1.5355 | 0.01898 | -0.1032 | -80.9009
-18.5 | -1.5065 | 0.01806 | -0.0997 | -83.4164
-18 | -1.4726 | 0.01727 | -0.0966 | -85.2693
-17.5 | -1.4313 | 0.01651 | -0.0948 | -86.6929
-17 | -1.3874 | 0.01584 | -0.0933 | -87.5884
-16.5 | -1.3419 | 0.0152 | -0.0919 | -88.2829
-16 | -1.2946 | 0.01461 | -0.0908 | -88.6105
-15.5 | -1.2478 | 0.01388 | -0.0897 | -89.8991
-15 | -1.2003 | 0.01315 | -0.0886 | -91.2776
-14.5 | -1.1507 | 0.01254 | -0.0878 | -91.7624
-14 | -1.0996 | 0.01203 | -0.0871 | -91.4048
-13.5 | -1.0474 | 0.01158 | -0.0866 | -90.4491
-12.5 | -0.9409 | 0.01079 | -0.0859 | -87.2011
-12 | -0.8868 | 0.01044 | -0.0857 | -84.9425
-11.5 | -0.8319 | 0.0101 | -0.0856 | -82.3663
-11 | -0.7774 | 0.0097 | -0.0854 | -80.1443
-10.5 | -0.7226 | 0.00929 | -0.0853 | -77.7826
-10 | -0.6669 | 0.00895 | -0.0852 | -74.514
-9.5 | -0.6106 | 0.00865 | -0.0853 | -70.5896
-9 | -0.554 | 0.0084 | -0.0855 | -65.9524
-8.5 | -0.4968 | 0.00815 | -0.0857 | -60.9571
-8 | -0.4399 | 0.00792 | -0.0859 | -55.5429
-7.5 | -0.3829 | 0.00763 | -0.0861 | -50.1835
-7 | -0.3258 | 0.00743 | -0.0864 | -43.8493
-6.5 | -0.2683 | 0.00728 | -0.0867 | -36.8544
-6 | -0.2105 | 0.00711 | -0.087 | -29.6062
-5.5 | -0.1531 | 0.00693 | -0.0873 | -22.0924
-5 | -0.0955 | 0.00682 | -0.0876 | -14.0029
-4.5 | -0.0381 | 0.00673 | -0.088 | -5.6612
-4 | 0.0192 | 0.00665 | -0.0883 | 2.8872
-3.5 | 0.0762 | 0.00665 | -0.0885 | 11.4586
-3 | 0.1328 | 0.00663 | -0.0887 | 20.0302
-2.5 | 0.1902 | 0.00662 | -0.0891 | 28.7311
-2 | 0.2472 | 0.00659 | -0.0894 | 37.5114
-1.5 | 0.3041 | 0.00658 | -0.0897 | 46.2158
-1 | 0.3604 | 0.00646 | -0.0899 | 55.7895
-0.5 | 0.4171 | 0.0065 | -0.0902 | 64.1692
0 | 0.4736 | 0.0066 | -0.0905 | 71.7576
0.5 | 0.5291 | 0.00672 | -0.0905 | 78.7351
1 | 0.5845 | 0.00685 | -0.0907 | 85.3285
1.5 | 0.6402 | 0.00696 | -0.0908 | 91.9828
2 | 0.6951 | 0.00708 | -0.0909 | 98.178
2.5 | 0.7484 | 0.00696 | -0.0908 | 107.5287
3 | 0.8009 | 0.00663 | -0.0906 | 120.7994
3.5 | 0.8495 | 0.00602 | -0.0897 | 141.113
4 | 0.904 | 0.0062 | -0.0896 | 145.8065
4.5 | 0.9595 | 0.00639 | -0.0899 | 150.1565
5 | 1.0129 | 0.00665 | -0.0897 | 152.3158
5.5 | 1.0651 | 0.00698 | -0.0894 | 152.5931
6.5 | 1.1386 | 0.00885 | -0.0831 | 128.6554
7 | 1.1798 | 0.00929 | -0.0807 | 126.9968
8 | 1.2456 | 0.01108 | -0.0735 | 112.4188
8.5 | 1.2854 | 0.01161 | -0.0712 | 110.7149
9 | 1.3305 | 0.01211 | -0.0701 | 109.8679
9.5 | 1.3739 | 0.01276 | -0.069 | 107.6724
10 | 1.4144 | 0.01353 | -0.0674 | 104.5381
10.5 | 1.4551 | 0.0143 | -0.066 | 101.7552
11 | 1.4956 | 0.01509 | -0.0647 | 99.112
11.5 | 1.5325 | 0.01611 | -0.063 | 95.1273
12 | 1.5673 | 0.01726 | -0.0612 | 90.8053
12.5 | 1.5955 | 0.01885 | -0.0587 | 84.6419
13 | 1.6141 | 0.0211 | -0.0555 | 76.4976
13.5 | 1.6356 | 0.02329 | -0.0528 | 70.2276
14 | 1.6587 | 0.02548 | -0.0506 | 65.0981
14.5 | 1.6802 | 0.0279 | -0.0486 | 60.2222
15 | 1.6976 | 0.03076 | -0.0465 | 55.1886
15.5 | 1.7164 | 0.03358 | -0.0447 | 51.1138
16 | 1.7303 | 0.03694 | -0.0429 | 46.8408
16.5 | 1.7444 | 0.04036 | -0.0413 | 43.221
17 | 1.7523 | 0.04451 | -0.0398 | 39.3687
17.5 | 1.7585 | 0.04894 | -0.0384 | 35.9318
18 | 1.7648 | 0.05344 | -0.0373 | 33.024
18.5 | 1.7633 | 0.05895 | -0.0364 | 29.9118
19 | 1.7613 | 0.06457 | -0.0357 | 27.2774
19.5 | 1.7589 | 0.07041 | -0.0354 | 24.9808
20 | 1.7533 | 0.07671 | -0.0353 | 22.8562

## 83. Re 6M Mach 0.10 (1)
BIGFOIL.COM POLAR EXPORT
goe367
GOE 367 |  |  |  | Cl Max: | 2.05 | at alpha= | 16 | deg
JavaFoil+Calcfoil stall+Eppler ext transition |  |  |  | L/D Max: | 115.415 | at alpha= | 4.5 | deg
Re: | 6000000 |  |  | Cd Min: | 0.00846 | at alpha= | 2.5 | deg
Mach: | 0.1 |  |  | Cl=0 at alpha= | -4.2583 | deg
|  |  |  | @ Cl=0.1, Cd= | 0.00918
|  |  |  | @ Cl=0.4, Cd= | 0.0096532
|  |  |  | @ Cl=0.6, Cd= | 0.0093374
alpha (deg) | Cl | Cd | Cm | Cl/Cd
-20 | -0.917 | 0.14034 | -0.031 | -6.536
-19.5 | -0.916 | 0.13719 | -0.031 | -6.677
-19 | -0.915 | 0.12984 | -0.032 | -7.047
-18.5 | -0.913 | 0.12265 | -0.033 | -7.442
-18 | -0.909 | 0.11703 | -0.034 | -7.765
-17.5 | -0.903 | 0.11067 | -0.035 | -8.157
-17 | -0.893 | 0.10503 | -0.036 | -8.507
-16.5 | -0.883 | 0.09959 | -0.037 | -8.868
-16 | -0.875 | 0.08954 | -0.039 | -9.773
-15.5 | -0.856 | 0.0885 | -0.039 | -9.676
-15 | -0.839 | 0.0837 | -0.04 | -10.026
-14.5 | -0.824 | 0.07592 | -0.042 | -10.848
-14 | -0.805 | 0.06969 | -0.043 | -11.545
-13.5 | -0.788 | 0.06058 | -0.046 | -13.015
-13 | -0.771 | 0.05121 | -0.049 | -15.058
-12.5 | -0.753 | 0.04233 | -0.052 | -17.796
-12 | -0.793 | 0.01654 | -0.062 | -47.944
-11.5 | -0.761 | 0.01472 | -0.064 | -51.734
-11 | -0.726 | 0.01344 | -0.066 | -54.019
-10.5 | -0.686 | 0.01289 | -0.067 | -53.227
-10 | -0.64 | 0.01241 | -0.068 | -51.588
-9.5 | -0.592 | 0.01101 | -0.069 | -53.819
-9 | -0.542 | 0.0115 | -0.071 | -47.106
-8.5 | -0.49 | 0.01049 | -0.072 | -46.71
-8 | -0.436 | 0.01109 | -0.073 | -39.317
-7.5 | -0.381 | 0.0098 | -0.074 | -38.9
-7 | -0.325 | 0.00976 | -0.075 | -33.267
-6.5 | -0.267 | 0.01036 | -0.076 | -25.798
-6 | -0.209 | 0.00989 | -0.078 | -21.132
-5.5 | -0.15 | 0.00985 | -0.079 | -15.216
-5 | -0.09 | 0.00945 | -0.08 | -9.521
-4.5 | -0.029 | 0.00993 | -0.081 | -2.967
-4 | 0.031 | 0.00972 | -0.082 | 3.239
-3.5 | 0.093 | 0.00918 | -0.084 | 10.111
-3 | 0.154 | 0.00918 | -0.085 | 16.823
-2.5 | 0.216 | 0.01021 | -0.086 | 21.174
-2 | 0.278 | 0.00973 | -0.087 | 28.583
-1.5 | 0.34 | 0.00975 | -0.088 | 34.881
-1 | 0.402 | 0.00965 | -0.09 | 41.632
-0.5 | 0.463 | 0.01039 | -0.091 | 44.612
0 | 0.529 | 0.00931 | -0.092 | 56.801
0.5 | 0.59 | 0.00926 | -0.093 | 63.775
1 | 0.652 | 0.00974 | -0.095 | 66.987
1.5 | 0.714 | 0.00976 | -0.096 | 73.161
2 | 0.776 | 0.00988 | -0.097 | 78.522
2.5 | 0.837 | 0.00846 | -0.098 | 98.971
3 | 0.899 | 0.00868 | -0.099 | 103.474
3.5 | 0.96 | 0.01006 | -0.101 | 95.439
4 | 1.021 | 0.00917 | -0.102 | 111.389
4.5 | 1.082 | 0.00937 | -0.103 | 115.415
5 | 1.143 | 0.01176 | -0.104 | 97.182
5.5 | 1.204 | 0.01205 | -0.105 | 99.869
6 | 1.264 | 0.01237 | -0.107 | 102.214
6.5 | 1.324 | 0.01449 | -0.108 | 91.401
7 | 1.382 | 0.01487 | -0.109 | 92.932
7.5 | 1.439 | 0.01341 | -0.11 | 107.302
8 | 1.495 | 0.01376 | -0.111 | 108.665
8.5 | 1.549 | 0.01458 | -0.113 | 106.249
9 | 1.603 | 0.0176 | -0.114 | 91.099
9.5 | 1.631 | 0.01873 | -0.113 | 87.087
10 | 1.671 | 0.01942 | -0.114 | 86.064
10.5 | 1.715 | 0.02048 | -0.115 | 83.769
11 | 1.759 | 0.02128 | -0.116 | 82.64
11.5 | 1.799 | 0.02217 | -0.116 | 81.149
12 | 1.838 | 0.0231 | -0.117 | 79.549
12.5 | 1.876 | 0.02404 | -0.118 | 78.053
13 | 1.91 | 0.02513 | -0.119 | 75.992
13.5 | 1.941 | 0.02628 | -0.12 | 73.846
14 | 1.972 | 0.02717 | -0.121 | 72.579
14.5 | 2 | 0.02844 | -0.121 | 70.31
15 | 2.023 | 0.02985 | -0.122 | 67.782
15.5 | 2.043 | 0.03157 | -0.123 | 64.708
16 | 2.05 | 0.03373 | -0.123 | 60.777
16.5 | 2.05 | 0.03511 | -0.124 | 58.406
17 | 2.046 | 0.03692 | -0.124 | 55.416
17.5 | 2.037 | 0.03912 | -0.125 | 52.073
18 | 2.022 | 0.04181 | -0.126 | 48.371
18.5 | 2.003 | 0.04468 | -0.126 | 44.835
19 | 1.982 | 0.04624 | -0.127 | 42.87
19.5 | 1.956 | 0.04879 | -0.127 | 40.093
20 | 1.921 | 0.05395 | -0.127 | 35.614

## 84. Re 6M Mach 0.10 (2)
BIGFOIL.COM POLAR EXPORT
goe367
GOE 367 |  |  |  | Cl Max: | 1.755 | at alpha= | 18 | deg
XFOIL ncrit=9 |  |  |  | L/D Max: | 152.47 | at alpha= | 5 | deg
Re: | 6000000 |  |  | Cd Min: | 0.08077 | at alpha= | 20 | deg
Mach: | 0.1 |  |  | Cl=0 at alpha= | -4.1667 | deg
|  |  |  | @ Cl=0.1, Cd= | 0.0066618
|  |  |  | @ Cl=0.4, Cd= | 0.0065097
|  |  |  | @ Cl=0.6, Cd= | 0.0069042
alpha (deg) | Cl | Cd | Cm | Cl/Cd
-20 | -1.5852 | 0.02367 | -0.1151 | -66.9708
-19.5 | -1.5658 | 0.02173 | -0.1121 | -72.0571
-19 | -1.5353 | 0.02021 | -0.11 | -75.9673
-18.5 | -1.5096 | 0.01906 | -0.1059 | -79.2025
-18 | -1.4788 | 0.01808 | -0.1023 | -81.792
-17.5 | -1.4419 | 0.01724 | -0.0994 | -83.6369
-17 | -1.399 | 0.01647 | -0.0974 | -84.9423
-16.5 | -1.3539 | 0.01574 | -0.0957 | -86.0165
-16 | -1.3066 | 0.01508 | -0.0943 | -86.6446
-15.5 | -1.2575 | 0.01449 | -0.0931 | -86.784
-15 | -1.2106 | 0.01364 | -0.0917 | -88.7537
-14.5 | -1.1614 | 0.01292 | -0.0905 | -89.8916
-14 | -1.1101 | 0.01233 | -0.0896 | -90.0324
-13.5 | -1.0575 | 0.01183 | -0.0889 | -89.3914
-13 | -1.004 | 0.01138 | -0.0883 | -88.225
-12.5 | -0.9499 | 0.01096 | -0.0879 | -86.6697
-12 | -0.8952 | 0.01059 | -0.0875 | -84.5326
-11.5 | -0.8397 | 0.01023 | -0.0872 | -82.0821
-11 | -0.7839 | 0.00989 | -0.087 | -79.2619
-10.5 | -0.7288 | 0.00942 | -0.0867 | -77.3673
-10 | -0.6727 | 0.00905 | -0.0866 | -74.3315
-9.5 | -0.6159 | 0.00873 | -0.0865 | -70.5498
-9 | -0.5587 | 0.00846 | -0.0866 | -66.0402
-8.5 | -0.501 | 0.0082 | -0.0867 | -61.0976
-8 | -0.4434 | 0.00799 | -0.0869 | -55.4944
-7.5 | -0.3859 | 0.00768 | -0.087 | -50.2474
-7 | -0.3284 | 0.00747 | -0.0872 | -43.9625
-6.5 | -0.2704 | 0.0073 | -0.0874 | -37.0411
-6 | -0.212 | 0.00714 | -0.0878 | -29.6919
-5.5 | -0.1543 | 0.00695 | -0.088 | -22.2014
-5 | -0.0963 | 0.00684 | -0.0883 | -14.0789
-4.5 | -0.0384 | 0.00675 | -0.0886 | -5.6889
-4 | 0.0192 | 0.00667 | -0.0889 | 2.8786
-3.5 | 0.0765 | 0.00667 | -0.0891 | 11.4693
-3 | 0.1336 | 0.00665 | -0.0893 | 20.0902
-2.5 | 0.1913 | 0.00664 | -0.0896 | 28.8102
-2 | 0.2487 | 0.00661 | -0.0899 | 37.6248
-1.5 | 0.306 | 0.0066 | -0.0902 | 46.3636
-1 | 0.3625 | 0.00649 | -0.0904 | 55.8552
-0.5 | 0.4196 | 0.00652 | -0.0906 | 64.3558
0 | 0.4764 | 0.00661 | -0.0909 | 72.0726
0.5 | 0.532 | 0.00675 | -0.0909 | 78.8148
1 | 0.5877 | 0.00688 | -0.091 | 85.4215
1.5 | 0.6436 | 0.00699 | -0.0912 | 92.0744
2 | 0.6989 | 0.00711 | -0.0912 | 98.2982
2.5 | 0.7525 | 0.00701 | -0.0911 | 107.3466
3.5 | 0.8542 | 0.00605 | -0.0899 | 141.1901
4 | 0.9087 | 0.00624 | -0.0898 | 145.625
4.5 | 0.9647 | 0.00643 | -0.0901 | 150.0311
5 | 1.0185 | 0.00668 | -0.0899 | 152.4701
5.5 | 1.0706 | 0.00703 | -0.0895 | 152.2902
6 | 1.1085 | 0.00795 | -0.0865 | 139.434
6.5 | 1.1423 | 0.00892 | -0.0827 | 128.0605
7 | 1.1833 | 0.00938 | -0.0801 | 126.1514
7.5 | 1.2077 | 0.01065 | -0.0749 | 113.3991
8 | 1.2489 | 0.01123 | -0.0727 | 111.211
8.5 | 1.289 | 0.01176 | -0.0704 | 109.6088
9 | 1.3349 | 0.01231 | -0.0694 | 108.4403
9.5 | 1.3774 | 0.01301 | -0.0681 | 105.8724
10 | 1.4183 | 0.01381 | -0.0665 | 102.7009
10.5 | 1.4594 | 0.0146 | -0.0651 | 99.9589
11 | 1.4996 | 0.01546 | -0.0637 | 96.9987
11.5 | 1.5357 | 0.01656 | -0.0618 | 92.7355
12 | 1.5703 | 0.01778 | -0.0599 | 88.3183
12.5 | 1.597 | 0.01954 | -0.0573 | 81.7298
13 | 1.6151 | 0.0219 | -0.054 | 73.7489
13.5 | 1.6362 | 0.02422 | -0.0514 | 67.5557
14 | 1.6581 | 0.02659 | -0.0491 | 62.358
14.5 | 1.6803 | 0.02907 | -0.0471 | 57.8019
15 | 1.6971 | 0.03205 | -0.045 | 52.9516
15.5 | 1.714 | 0.03517 | -0.0432 | 48.7347
16 | 1.726 | 0.03881 | -0.0413 | 44.4731
16.5 | 1.7392 | 0.04242 | -0.0398 | 40.9995
17 | 1.7462 | 0.04677 | -0.0382 | 37.3359
17.5 | 1.7511 | 0.05145 | -0.0369 | 34.035
18 | 1.755 | 0.05635 | -0.0359 | 31.1446
18.5 | 1.7513 | 0.06222 | -0.035 | 28.1469
19 | 1.7494 | 0.06795 | -0.0345 | 25.7454
19.5 | 1.7457 | 0.07406 | -0.0343 | 23.5714
20 | 1.7371 | 0.08077 | -0.0343 | 21.5067

## 85. Re 6M Mach 0.25 (1)
BIGFOIL.COM POLAR EXPORT
goe367
GOE 367 |  |  |  | Cl Max: | 2.005 | at alpha= | 15.5 | deg
JavaFoil+Calcfoil stall+Eppler ext transition |  |  |  | L/D Max: | 112.574 | at alpha= | 4 | deg
Re: | 6000000 |  |  | Cd Min: | 0.00868 | at alpha= | 2.5 | deg
Mach: | 0.25 |  |  | Cl=0 at alpha= | -4.2581 | deg
|  |  |  | @ Cl=0.1, Cd= | 0.0092269
|  |  |  | @ Cl=0.4, Cd= | 0.0096786
|  |  |  | @ Cl=0.6, Cd= | 0.0094034
alpha (deg) | Cl | Cd | Cm | Cl/Cd
-20 | -0.634 | 0.16665 | -0.028 | -3.803
-19.5 | -0.66 | 0.1566 | -0.029 | -4.218
-19 | -0.684 | 0.14823 | -0.03 | -4.617
-18.5 | -0.706 | 0.13903 | -0.031 | -5.075
-18 | -0.723 | 0.13117 | -0.032 | -5.515
-17.5 | -0.738 | 0.12647 | -0.033 | -5.834
-17 | -0.75 | 0.11508 | -0.035 | -6.52
-16.5 | -0.76 | 0.1076 | -0.036 | -7.063
-16 | -0.765 | 0.10045 | -0.037 | -7.611
-15.5 | -0.766 | 0.09385 | -0.039 | -8.164
-15 | -0.764 | 0.08895 | -0.04 | -8.584
-14.5 | -0.754 | 0.08641 | -0.04 | -8.729
-14 | -0.743 | 0.0828 | -0.041 | -8.975
-13.5 | -0.731 | 0.07637 | -0.042 | -9.573
-13 | -0.714 | 0.07075 | -0.044 | -10.097
-12.5 | -0.694 | 0.06625 | -0.045 | -10.476
-12 | -0.679 | 0.05623 | -0.049 | -12.081
-11.5 | -0.678 | 0.03729 | -0.056 | -18.19
-11 | -0.66 | 0.02932 | -0.06 | -22.493
-10.5 | -0.681 | 0.01364 | -0.069 | -49.967
-10 | -0.64 | 0.01318 | -0.07 | -48.529
-9.5 | -0.596 | 0.01232 | -0.071 | -48.401
-9 | -0.548 | 0.01086 | -0.073 | -50.44
-8.5 | -0.496 | 0.0117 | -0.074 | -42.403
-8 | -0.443 | 0.01068 | -0.075 | -41.514
-7.5 | -0.388 | 0.01067 | -0.076 | -36.368
-7 | -0.331 | 0.00991 | -0.077 | -33.439
-6.5 | -0.273 | 0.01046 | -0.079 | -26.117
-6 | -0.214 | 0.01006 | -0.08 | -21.253
-5.5 | -0.153 | 0.01 | -0.081 | -15.345
-5 | -0.092 | 0.00951 | -0.082 | -9.694
-4.5 | -0.03 | 0.00997 | -0.083 | -3.032
-4 | 0.032 | 0.00978 | -0.085 | 3.303
-3.5 | 0.095 | 0.00923 | -0.086 | 10.324
-3 | 0.159 | 0.00919 | -0.087 | 17.264
-2.5 | 0.222 | 0.00929 | -0.088 | 23.898
-2 | 0.286 | 0.00979 | -0.09 | 29.172
-1.5 | 0.349 | 0.00983 | -0.091 | 35.547
-1 | 0.413 | 0.00964 | -0.092 | 42.825
-0.5 | 0.476 | 0.0097 | -0.093 | 49.082
0 | 0.543 | 0.00935 | -0.095 | 58.106
0.5 | 0.607 | 0.00941 | -0.096 | 64.48
1 | 0.67 | 0.00981 | -0.097 | 68.302
1.5 | 0.733 | 0.00992 | -0.098 | 73.901
2 | 0.797 | 0.00996 | -0.1 | 79.995
2.5 | 0.86 | 0.00868 | -0.101 | 99.112
3 | 0.923 | 0.00885 | -0.102 | 104.258
3.5 | 0.986 | 0.00922 | -0.103 | 106.91
4 | 1.048 | 0.00931 | -0.105 | 112.574
4.5 | 1.111 | 0.01331 | -0.106 | 83.474
5 | 1.173 | 0.01202 | -0.107 | 97.589
5.5 | 1.236 | 0.01236 | -0.108 | 99.961
6 | 1.298 | 0.01273 | -0.11 | 101.899
6.5 | 1.359 | 0.01507 | -0.111 | 90.23
7 | 1.418 | 0.0155 | -0.112 | 91.464
7.5 | 1.476 | 0.01387 | -0.113 | 106.398
8 | 1.532 | 0.01426 | -0.115 | 107.455
8.5 | 1.587 | 0.01523 | -0.116 | 104.19
9 | 1.611 | 0.01886 | -0.115 | 85.413
9.5 | 1.655 | 0.01998 | -0.115 | 82.863
10 | 1.701 | 0.02088 | -0.116 | 81.475
10.5 | 1.743 | 0.02201 | -0.117 | 79.219
11 | 1.783 | 0.02303 | -0.118 | 77.424
11.5 | 1.821 | 0.024 | -0.119 | 75.863
12 | 1.858 | 0.02457 | -0.12 | 75.628
12.5 | 1.889 | 0.02615 | -0.121 | 72.233
13 | 1.917 | 0.02757 | -0.121 | 69.541
13.5 | 1.942 | 0.02907 | -0.122 | 66.822
14 | 1.965 | 0.03005 | -0.123 | 65.389
14.5 | 1.982 | 0.03159 | -0.124 | 62.762
15 | 1.994 | 0.03425 | -0.124 | 58.229
15.5 | 2.005 | 0.03557 | -0.125 | 56.375
16 | 1.993 | 0.03782 | -0.125 | 52.707
16.5 | 1.973 | 0.04027 | -0.126 | 48.983
17 | 1.943 | 0.04288 | -0.127 | 45.314
17.5 | 1.906 | 0.04538 | -0.127 | 41.995
18 | 1.861 | 0.04841 | -0.127 | 38.438
18.5 | 1.809 | 0.05144 | -0.128 | 35.171
19 | 1.746 | 0.05735 | -0.128 | 30.451
19.5 | 1.675 | 0.06445 | -0.128 | 25.989
20 | 1.601 | 0.06971 | -0.128 | 22.965

## 86. Re 6M Mach 0.25 (2)
BIGFOIL.COM POLAR EXPORT
goe367
GOE 367 |  |  |  | Cl Max: | 1.7016 | at alpha= | 17 | deg
XFOIL ncrit=9 |  |  |  | L/D Max: | 151.344 | at alpha= | 5 | deg
Re: | 6000000 |  |  | Cd Min: | 0.18261 | at alpha= | -20 | deg
Mach: | 0.25 |  |  | Cl=0 at alpha= | -4.1591 | deg
|  |  |  | @ Cl=0.1, Cd= | 0.0067564
|  |  |  | @ Cl=0.4, Cd= | 0.0065957
|  |  |  | @ Cl=0.6, Cd= | 0.0069761
alpha (deg) | Cl | Cd | Cm | Cl/Cd
-20 | -0.5843 | 0.18261 | -0.024 | -3.1997
-19.5 | -0.6795 | 0.15339 | -0.0417 | -4.4299
-19 | -0.7481 | 0.1331 | -0.0549 | -5.6206
-18.5 | -1.3835 | 0.03684 | -0.1332 | -37.5543
-18 | -1.4043 | 0.02947 | -0.1362 | -47.6518
-17.5 | -1.4072 | 0.02577 | -0.1325 | -54.6061
-17 | -1.3946 | 0.02314 | -0.1281 | -60.2679
-16.5 | -1.3724 | 0.02115 | -0.1233 | -64.8889
-16 | -1.3442 | 0.01961 | -0.1182 | -68.5467
-15.5 | -1.3052 | 0.01823 | -0.1144 | -71.5963
-15 | -1.2599 | 0.01702 | -0.1112 | -74.0247
-14.5 | -1.2106 | 0.01598 | -0.1085 | -75.7572
-14 | -1.1588 | 0.01505 | -0.1061 | -76.9967
-13.5 | -1.1098 | 0.0138 | -0.1035 | -80.4203
-13 | -1.0554 | 0.01296 | -0.1015 | -81.4352
-12.5 | -0.9989 | 0.01228 | -0.0998 | -81.3436
-12 | -0.9414 | 0.01169 | -0.0983 | -80.5304
-11.5 | -0.883 | 0.01115 | -0.0971 | -79.1928
-11 | -0.8237 | 0.01066 | -0.0961 | -77.2702
-10.5 | -0.7641 | 0.01024 | -0.0952 | -74.6191
-10 | -0.7046 | 0.00975 | -0.0943 | -72.2667
-9.5 | -0.6455 | 0.00925 | -0.0936 | -69.7838
-9 | -0.5852 | 0.00886 | -0.093 | -66.0497
-8.5 | -0.5246 | 0.00853 | -0.0927 | -61.5006
-8 | -0.4639 | 0.00825 | -0.0924 | -56.2303
-7.5 | -0.4027 | 0.00799 | -0.0922 | -50.4005
-7 | -0.3426 | 0.00769 | -0.092 | -44.5514
-6.5 | -0.2824 | 0.00747 | -0.0919 | -37.8046
-6 | -0.2215 | 0.00728 | -0.0919 | -30.4258
-5.5 | -0.1607 | 0.00711 | -0.092 | -22.602
-5 | -0.1006 | 0.00695 | -0.092 | -14.4748
-4.5 | -0.0405 | 0.00686 | -0.0921 | -5.9038
-4 | 0.0189 | 0.0068 | -0.0921 | 2.7794
-3.5 | 0.0783 | 0.00676 | -0.0922 | 11.5828
-3 | 0.1377 | 0.00675 | -0.0923 | 20.4
-2.5 | 0.1973 | 0.00671 | -0.0925 | 29.4039
-2 | 0.2569 | 0.00668 | -0.0927 | 38.4581
-1.5 | 0.3161 | 0.00669 | -0.0929 | 47.2496
-1 | 0.3747 | 0.0066 | -0.093 | 56.7727
-0.5 | 0.4332 | 0.00659 | -0.0932 | 65.736
0 | 0.4913 | 0.0067 | -0.0933 | 73.3284
0.5 | 0.5482 | 0.00685 | -0.0932 | 80.0292
1 | 0.6057 | 0.00699 | -0.0932 | 86.6524
1.5 | 0.6632 | 0.00712 | -0.0932 | 93.1461
2 | 0.7201 | 0.00724 | -0.0931 | 99.4613
2.5 | 0.7754 | 0.00721 | -0.0928 | 107.5451
3 | 0.8286 | 0.00691 | -0.0923 | 119.9132
3.5 | 0.8792 | 0.00623 | -0.0913 | 141.1236
4 | 0.9354 | 0.00642 | -0.091 | 145.7009
4.5 | 0.9917 | 0.00668 | -0.0908 | 148.4581
5 | 1.0473 | 0.00692 | -0.0904 | 151.3439
5.5 | 1.0978 | 0.00739 | -0.0892 | 148.5521
6 | 1.1158 | 0.00884 | -0.0819 | 126.2217
6.5 | 1.1583 | 0.00944 | -0.0792 | 122.7013
7 | 1.2006 | 0.01006 | -0.0766 | 119.3439
7.5 | 1.2242 | 0.01146 | -0.0711 | 106.8237
8 | 1.265 | 0.01218 | -0.0685 | 103.8588
8.5 | 1.3082 | 0.01282 | -0.0664 | 102.0437
9 | 1.3551 | 0.01358 | -0.0653 | 99.7865
9.5 | 1.397 | 0.01453 | -0.0635 | 96.1459
10 | 1.4373 | 0.0156 | -0.0616 | 92.1346
10.5 | 1.4791 | 0.01662 | -0.0599 | 88.9952
11 | 1.5189 | 0.01779 | -0.0581 | 85.3794
11.5 | 1.5528 | 0.01935 | -0.0558 | 80.2481
12 | 1.5847 | 0.02107 | -0.0534 | 75.2112
12.5 | 1.6023 | 0.02383 | -0.05 | 67.2388
13 | 1.6192 | 0.02679 | -0.0468 | 60.4405
13.5 | 1.6381 | 0.02981 | -0.0442 | 54.9514
14 | 1.6562 | 0.03298 | -0.0418 | 50.2183
14.5 | 1.6694 | 0.03672 | -0.0395 | 45.463
15 | 1.6842 | 0.04045 | -0.0375 | 41.6366
15.5 | 1.6921 | 0.04487 | -0.0354 | 37.7112
16 | 1.6994 | 0.04958 | -0.0338 | 34.2759
16.5 | 1.7014 | 0.05484 | -0.0323 | 31.0248
17 | 1.7016 | 0.06054 | -0.0312 | 28.107
17.5 | 1.6998 | 0.06648 | -0.0303 | 25.5686
18 | 1.6911 | 0.07333 | -0.0297 | 23.0615
18.5 | 1.6854 | 0.07994 | -0.0295 | 21.0833
19 | 1.6758 | 0.08712 | -0.0296 | 19.2355
19.5 | 1.6663 | 0.09438 | -0.0301 | 17.6552
20 | 1.6554 | 0.10186 | -0.0309 | 16.2517

## 87. Re 6M Mach 0.50 (1)
BIGFOIL.COM POLAR EXPORT
goe367
GOE 367 |  |  |  | Cl Max: | 1.759 | at alpha= | 10.5 | deg
JavaFoil+Calcfoil stall+Eppler ext transition |  |  |  | L/D Max: | 116.49 | at alpha= | 4 | deg
Re: | 6000000 |  |  | Cd Min: | 0.00911 | at alpha= | 2.5 | deg
Mach: | 0.5 |  |  | Cl=0 at alpha= | -4.2609 | deg
|  |  |  | @ Cl=0.1, Cd= | 0.0095386
|  |  |  | @ Cl=0.4, Cd= | 0.010117
|  |  |  | @ Cl=0.6, Cd= | 0.010008
alpha (deg) | Cl | Cd | Cm | Cl/Cd
-20 | -0.892 | 0.15949 | -0.035 | -5.591
-19.5 | -0.864 | 0.1533 | -0.035 | -5.636
-19 | -0.837 | 0.14168 | -0.036 | -5.905
-18.5 | -0.807 | 0.14342 | -0.036 | -5.63
-18 | -0.779 | 0.14161 | -0.036 | -5.499
-17.5 | -0.751 | 0.13818 | -0.036 | -5.432
-17 | -0.723 | 0.12455 | -0.037 | -5.804
-16.5 | -0.697 | 0.13222 | -0.038 | -5.27
-16 | -0.67 | 0.12265 | -0.04 | -5.463
-15.5 | -0.642 | 0.11603 | -0.04 | -5.533
-15 | -0.613 | 0.10977 | -0.04 | -5.588
-14.5 | -0.584 | 0.10562 | -0.04 | -5.531
-14 | -0.555 | 0.10405 | -0.04 | -5.334
-13.5 | -0.525 | 0.09923 | -0.039 | -5.294
-13 | -0.497 | 0.09554 | -0.039 | -5.203
-12.5 | -0.469 | 0.09161 | -0.04 | -5.119
-12 | -0.441 | 0.08584 | -0.04 | -5.136
-11.5 | -0.413 | 0.08484 | -0.041 | -4.864
-11 | -0.384 | 0.08165 | -0.041 | -4.708
-10.5 | -0.356 | 0.07888 | -0.042 | -4.517
-10 | -0.328 | 0.07225 | -0.043 | -4.541
-9.5 | -0.3 | 0.06819 | -0.044 | -4.395
-9 | -0.271 | 0.06159 | -0.045 | -4.407
-8.5 | -0.328 | 0.05343 | -0.051 | -6.145
-8 | -0.351 | 0.0456 | -0.057 | -7.698
-7.5 | -0.329 | 0.04104 | -0.06 | -8.009
-7 | -0.343 | 0.013 | -0.086 | -26.389
-6.5 | -0.291 | 0.01032 | -0.088 | -28.17
-6 | -0.231 | 0.0118 | -0.089 | -19.574
-5.5 | -0.167 | 0.01081 | -0.09 | -15.484
-5 | -0.101 | 0.00978 | -0.092 | -10.361
-4.5 | -0.033 | 0.01025 | -0.093 | -3.26
-4 | 0.036 | 0.01027 | -0.095 | 3.483
-3.5 | 0.106 | 0.00947 | -0.096 | 11.178
-3 | 0.177 | 0.0094 | -0.097 | 18.778
-2.5 | 0.247 | 0.01004 | -0.099 | 24.659
-2 | 0.319 | 0.01006 | -0.1 | 31.675
-1.5 | 0.39 | 0.01012 | -0.102 | 38.53
-1 | 0.461 | 0.0101 | -0.103 | 45.59
-0.5 | 0.531 | 0.00999 | -0.104 | 53.137
0 | 0.606 | 0.01001 | -0.106 | 60.565
0.5 | 0.677 | 0.0096 | -0.107 | 70.548
1 | 0.748 | 0.01014 | -0.108 | 73.751
1.5 | 0.818 | 0.01016 | -0.11 | 80.511
2 | 0.889 | 0.01038 | -0.111 | 85.592
2.5 | 0.959 | 0.00911 | -0.113 | 105.201
3 | 1.029 | 0.0094 | -0.114 | 109.46
3.5 | 1.098 | 0.01137 | -0.116 | 96.556
4 | 1.168 | 0.01002 | -0.117 | 116.49
4.5 | 1.237 | 0.0154 | -0.118 | 80.285
5 | 1.305 | 0.01352 | -0.12 | 96.526
5.5 | 1.354 | 0.01704 | -0.119 | 79.478
6 | 1.414 | 0.01775 | -0.12 | 79.627
6.5 | 1.477 | 0.01854 | -0.121 | 79.653
7 | 1.534 | 0.01929 | -0.122 | 79.497
7.5 | 1.588 | 0.02022 | -0.123 | 78.544
8 | 1.636 | 0.02127 | -0.124 | 76.923
8.5 | 1.677 | 0.02383 | -0.125 | 70.382
9 | 1.712 | 0.02627 | -0.126 | 65.196
9.5 | 1.741 | 0.02809 | -0.126 | 61.965
10 | 1.758 | 0.02975 | -0.127 | 59.102
10.5 | 1.759 | 0.0321 | -0.128 | 54.791
11 | 1.735 | 0.03467 | -0.129 | 50.03
11.5 | 1.665 | 0.03842 | -0.129 | 43.327
12 | 1.461 | 0.04074 | -0.13 | 35.867
12.5 | 1.111 | 0.04585 | -0.13 | 24.231
13 | 1.131 | 0.05542 | -0.129 | 20.402
13.5 | 1.152 | 0.0635 | -0.129 | 18.136
14 | 1.173 | 0.0692 | -0.128 | 16.947
14.5 | 1.198 | 0.07201 | -0.128 | 16.634
15 | 1.239 | 0.06992 | -0.131 | 17.715
15.5 | 1.252 | 0.08233 | -0.129 | 15.209

## 88. Re 6M Mach 0.50 (2)
BIGFOIL.COM POLAR EXPORT
goe367
GOE 367 |  |  |  | Cl Max: | 1.5823 | at alpha= | 12 | deg
XFOIL ncrit=9 |  |  |  | L/D Max: | 135.536 | at alpha= | 4 | deg
Re: | 6000000 |  |  | Cd Min: | 0.1262 | at alpha= | -13.5 | deg
Mach: | 0.5 |  |  | Cl=0 at alpha= | -4.1132 | deg
|  |  |  | @ Cl=0.1, Cd= | 0.007282
|  |  |  | @ Cl=0.4, Cd= | 0.0071264
|  |  |  | @ Cl=0.6, Cd= | 0.0073387
alpha (deg) | Cl | Cd | Cm | Cl/Cd
-13.5 | -0.2883 | 0.1262 | -0.0736 | -2.2845
-13 | -0.275 | 0.11908 | -0.0774 | -2.3094
-12.5 | -0.2807 | 0.10925 | -0.0826 | -2.5693
-12 | -0.3176 | 0.09544 | -0.0909 | -3.3277
-11.5 | -0.3282 | 0.08594 | -0.0967 | -3.8189
-11 | -0.3633 | 0.07384 | -0.1051 | -4.9201
-10.5 | -0.4116 | 0.06065 | -0.1159 | -6.7865
-10 | -0.4456 | 0.04702 | -0.1322 | -9.4768
-9.5 | -0.4876 | 0.03642 | -0.139 | -13.3882
-9 | -0.5432 | 0.02622 | -0.1365 | -20.717
-8.5 | -0.5581 | 0.01773 | -0.1317 | -31.4777
-8 | -0.5314 | 0.01315 | -0.1259 | -40.4106
-7.5 | -0.4765 | 0.01078 | -0.1213 | -44.2022
-7 | -0.4087 | 0.00957 | -0.118 | -42.7064
-6.5 | -0.3374 | 0.00882 | -0.1154 | -38.254
-6 | -0.2658 | 0.00831 | -0.1132 | -31.9856
-5.5 | -0.1942 | 0.0079 | -0.1115 | -24.5823
-5 | -0.123 | 0.00766 | -0.11 | -16.0574
-4.5 | -0.0533 | 0.00753 | -0.1086 | -7.0784
-4 | 0.0156 | 0.00738 | -0.1074 | 2.1138
-3.5 | 0.0846 | 0.0073 | -0.1065 | 11.589
-3 | 0.1532 | 0.00722 | -0.1058 | 21.2188
-2.5 | 0.2218 | 0.00717 | -0.1053 | 30.9344
-2 | 0.2902 | 0.0071 | -0.1049 | 40.8732
-1.5 | 0.3575 | 0.00712 | -0.1044 | 50.2107
-1 | 0.4239 | 0.00713 | -0.1039 | 59.453
-0.5 | 0.4892 | 0.00713 | -0.1033 | 68.6115
0 | 0.5517 | 0.0072 | -0.1023 | 76.625
0.5 | 0.6144 | 0.00738 | -0.1013 | 83.252
1 | 0.6744 | 0.00763 | -0.0998 | 88.3879
1.5 | 0.7362 | 0.00782 | -0.0987 | 94.1432
2 | 0.7983 | 0.00798 | -0.0976 | 100.0376
2.5 | 0.8589 | 0.00814 | -0.0962 | 105.516
3 | 0.9113 | 0.00815 | -0.0932 | 111.816
3.5 | 0.966 | 0.00721 | -0.0914 | 133.9806
4 | 1.0233 | 0.00755 | -0.0893 | 135.5364
4.5 | 1.0793 | 0.00806 | -0.0869 | 133.9082
5 | 1.131 | 0.00874 | -0.0839 | 129.405
5.5 | 1.1328 | 0.01131 | -0.0739 | 100.1592
6 | 1.1779 | 0.0125 | -0.0706 | 94.232
6.5 | 1.2148 | 0.01407 | -0.0663 | 86.3397
7 | 1.2389 | 0.01638 | -0.0608 | 75.6349
7.5 | 1.2762 | 0.0179 | -0.0565 | 71.2961
8 | 1.3234 | 0.01961 | -0.0544 | 67.486
8.5 | 1.3685 | 0.02142 | -0.052 | 63.8889
9 | 1.41 | 0.02352 | -0.0494 | 59.949
9.5 | 1.4476 | 0.02596 | -0.0465 | 55.7627
10 | 1.4781 | 0.0289 | -0.0432 | 51.1453
10.5 | 1.5107 | 0.03186 | -0.0403 | 47.4168
11 | 1.5418 | 0.03499 | -0.0373 | 44.064
11.5 | 1.5649 | 0.03879 | -0.0342 | 40.3429
12 | 1.5823 | 0.04315 | -0.0311 | 36.6698
12.5 | 1.5692 | 0.0499 | -0.0278 | 31.4469
13 | 1.5574 | 0.05686 | -0.0251 | 27.3901
13.5 | 1.5488 | 0.06384 | -0.0231 | 24.2607
14 | 1.5375 | 0.07118 | -0.0215 | 21.6002
14.5 | 1.5263 | 0.07878 | -0.0205 | 19.3742
15 | 1.5175 | 0.08626 | -0.0199 | 17.5922
15.5 | 1.5075 | 0.09414 | -0.0198 | 16.0134
16 | 1.5003 | 0.10186 | -0.0201 | 14.729
16.5 | 1.4962 | 0.10953 | -0.0207 | 13.6602
17 | 1.4923 | 0.11732 | -0.0218 | 12.7199

## 89. Re 7M Mach 0.00 (1)
BIGFOIL.COM POLAR EXPORT
goe367
GOE 367 |  |  |  | Cl Max: | 2.063 | at alpha= | 16.5 | deg
JavaFoil+Calcfoil stall+Eppler ext transition |  |  |  | L/D Max: | 110.799 | at alpha= | 8 | deg
Re: | 7000000 |  |  | Cd Min: | 0.00863 | at alpha= | 3 | deg
Mach: | 0 |  |  | Cl=0 at alpha= | -4.2583 | deg
|  |  |  | @ Cl=0.1, Cd= | 0.0091384
|  |  |  | @ Cl=0.4, Cd= | 0.01018
|  |  |  | @ Cl=0.6, Cd= | 0.0092564
alpha (deg) | Cl | Cd | Cm | Cl/Cd
-20 | -0.949 | 0.13749 | -0.031 | -6.904
-19.5 | -0.947 | 0.13124 | -0.032 | -7.212
-19 | -0.944 | 0.1256 | -0.033 | -7.512
-18.5 | -0.942 | 0.11485 | -0.034 | -8.199
-18 | -0.93 | 0.1148 | -0.034 | -8.098
-17.5 | -0.922 | 0.10723 | -0.035 | -8.599
-17 | -0.912 | 0.10146 | -0.036 | -8.985
-16.5 | -0.899 | 0.09642 | -0.037 | -9.327
-16 | -0.893 | 0.08421 | -0.04 | -10.603
-15.5 | -0.868 | 0.08552 | -0.039 | -10.151
-15 | -0.851 | 0.08022 | -0.04 | -10.603
-14.5 | -0.837 | 0.07072 | -0.043 | -11.829
-14 | -0.821 | 0.06161 | -0.046 | -13.329
-13.5 | -0.805 | 0.05261 | -0.048 | -15.294
-13 | -0.805 | 0.03515 | -0.054 | -22.912
-12.5 | -0.825 | 0.01821 | -0.06 | -45.296
-12 | -0.803 | 0.01453 | -0.063 | -55.303
-11.5 | -0.767 | 0.01406 | -0.064 | -54.535
-11 | -0.729 | 0.0131 | -0.065 | -55.648
-10.5 | -0.686 | 0.01244 | -0.067 | -55.177
-10 | -0.64 | 0.01208 | -0.068 | -52.965
-9.5 | -0.591 | 0.0108 | -0.069 | -54.759
-9 | -0.54 | 0.01127 | -0.07 | -47.96
-8.5 | -0.488 | 0.00995 | -0.071 | -49.094
-8 | -0.435 | 0.00983 | -0.073 | -44.218
-7.5 | -0.38 | 0.01014 | -0.074 | -37.444
-7 | -0.324 | 0.00972 | -0.075 | -33.306
-6.5 | -0.266 | 0.01057 | -0.076 | -25.182
-6 | -0.208 | 0.00982 | -0.077 | -21.195
-5.5 | -0.149 | 0.00938 | -0.078 | -15.902
-5 | -0.09 | 0.00926 | -0.08 | -9.671
-4.5 | -0.029 | 0.00968 | -0.081 | -3.033
-4 | 0.031 | 0.00916 | -0.082 | 3.421
-3.5 | 0.092 | 0.00907 | -0.083 | 10.184
-3 | 0.154 | 0.0096 | -0.084 | 16.002
-2.5 | 0.215 | 0.00961 | -0.086 | 22.381
-2 | 0.277 | 0.00957 | -0.087 | 28.927
-1.5 | 0.338 | 0.00956 | -0.088 | 35.4
-1 | 0.4 | 0.01018 | -0.089 | 39.261
-0.5 | 0.461 | 0.00951 | -0.09 | 48.47
0 | 0.526 | 0.00919 | -0.092 | 57.211
0.5 | 0.587 | 0.00916 | -0.093 | 64.171
1 | 0.649 | 0.00962 | -0.094 | 67.487
1.5 | 0.71 | 0.00965 | -0.095 | 73.622
2 | 0.772 | 0.0098 | -0.096 | 78.765
2.5 | 0.833 | 0.00874 | -0.098 | 95.315
3 | 0.894 | 0.00863 | -0.099 | 103.587
3.5 | 0.955 | 0.00897 | -0.1 | 106.441
4 | 1.016 | 0.01014 | -0.101 | 100.223
4.5 | 1.077 | 0.01261 | -0.103 | 85.387
5 | 1.137 | 0.0115 | -0.104 | 98.861
5.5 | 1.198 | 0.01178 | -0.105 | 101.663
6 | 1.258 | 0.01206 | -0.106 | 104.268
6.5 | 1.318 | 0.01411 | -0.107 | 93.405
7 | 1.376 | 0.01274 | -0.109 | 107.955
7.5 | 1.432 | 0.01305 | -0.11 | 109.721
8 | 1.488 | 0.01343 | -0.111 | 110.799
8.5 | 1.543 | 0.01415 | -0.112 | 109.031
9 | 1.596 | 0.01699 | -0.113 | 93.919
9.5 | 1.648 | 0.01768 | -0.114 | 93.242
10 | 1.671 | 0.01904 | -0.114 | 87.784
10.5 | 1.712 | 0.01964 | -0.114 | 87.144
11 | 1.756 | 0.02033 | -0.115 | 86.386
11.5 | 1.797 | 0.02146 | -0.116 | 83.743
12 | 1.837 | 0.02205 | -0.117 | 83.31
12.5 | 1.874 | 0.023 | -0.118 | 81.495
13 | 1.909 | 0.02402 | -0.119 | 79.462
13.5 | 1.942 | 0.02516 | -0.119 | 77.18
14 | 1.974 | 0.02599 | -0.12 | 75.961
14.5 | 2.002 | 0.02714 | -0.121 | 73.748
15 | 2.028 | 0.02842 | -0.122 | 71.343
15.5 | 2.049 | 0.03011 | -0.122 | 68.057
16 | 2.058 | 0.03189 | -0.123 | 64.542
16.5 | 2.063 | 0.03332 | -0.123 | 61.906
17 | 2.062 | 0.03498 | -0.124 | 58.938
17.5 | 2.056 | 0.03694 | -0.125 | 55.657
18 | 2.046 | 0.03886 | -0.126 | 52.646
18.5 | 2.03 | 0.04161 | -0.126 | 48.772
19 | 2.013 | 0.04339 | -0.127 | 46.386
19.5 | 1.992 | 0.04574 | -0.127 | 43.554
20 | 1.964 | 0.04947 | -0.127 | 39.696

## 90. Re 7M Mach 0.00 (2)
BIGFOIL.COM POLAR EXPORT
goe367
GOE 367 |  |  |  | Cl Max: | 1.7862 | at alpha= | 19 | deg
XFOIL ncrit=9 |  |  |  | L/D Max: | 154.771 | at alpha= | 5 | deg
Re: | 7000000 |  |  | Cd Min: | 0.07406 | at alpha= | 20 | deg
Mach: | 0 |  |  | Cl=0 at alpha= | -4.1559 | deg
|  |  |  | @ Cl=0.1, Cd= | 0.0065368
|  |  |  | @ Cl=0.4, Cd= | 0.0063989
|  |  |  | @ Cl=0.6, Cd= | 0.0067795
alpha (deg) | Cl | Cd | Cm | Cl/Cd
-20 | -1.611 | 0.02056 | -0.1067 | -78.356
-19.5 | -1.5815 | 0.01915 | -0.1045 | -82.5849
-19 | -1.5562 | 0.01807 | -0.1005 | -86.1206
-18.5 | -1.526 | 0.01717 | -0.097 | -88.8759
-18 | -1.4871 | 0.01639 | -0.0948 | -90.7322
-17.5 | -1.4446 | 0.01567 | -0.0931 | -92.1889
-17 | -1.3994 | 0.01503 | -0.0917 | -93.1071
-16.5 | -1.3524 | 0.01442 | -0.0906 | -93.7864
-16 | -1.3043 | 0.01386 | -0.0896 | -94.1053
-15.5 | -1.2548 | 0.01336 | -0.0887 | -93.9222
-15 | -1.2049 | 0.01283 | -0.0879 | -93.9127
-14.5 | -1.1556 | 0.01217 | -0.0871 | -94.9548
-14 | -1.1047 | 0.01162 | -0.0864 | -95.0688
-13.5 | -1.0524 | 0.01114 | -0.0859 | -94.4704
-13 | -0.9991 | 0.01073 | -0.0856 | -93.1128
-12.5 | -0.9453 | 0.01037 | -0.0853 | -91.1572
-12 | -0.8909 | 0.01003 | -0.0851 | -88.8235
-11.5 | -0.8359 | 0.00971 | -0.085 | -86.0865
-11 | -0.7802 | 0.00941 | -0.085 | -82.9118
-10.5 | -0.7248 | 0.00906 | -0.0849 | -80
-10 | -0.6692 | 0.00869 | -0.0849 | -77.0081
-9.5 | -0.613 | 0.00839 | -0.085 | -73.0632
-9 | -0.5561 | 0.00811 | -0.0852 | -68.5697
-8.5 | -0.4991 | 0.00789 | -0.0854 | -63.2573
-8 | -0.4415 | 0.00767 | -0.0857 | -57.5619
-7.5 | -0.3844 | 0.00745 | -0.0859 | -51.5973
-7 | -0.3272 | 0.00722 | -0.0861 | -45.3186
-6.5 | -0.2696 | 0.00706 | -0.0864 | -38.187
-6 | -0.2119 | 0.00693 | -0.0868 | -30.5772
-5.5 | -0.1543 | 0.00678 | -0.0871 | -22.7581
-5 | -0.0968 | 0.00667 | -0.0874 | -14.5127
-4.5 | -0.0393 | 0.00662 | -0.0878 | -5.9366
-4 | 0.0178 | 0.00654 | -0.088 | 2.7217
-3.5 | 0.0748 | 0.00655 | -0.0883 | 11.4198
-3 | 0.132 | 0.00652 | -0.0886 | 20.2454
-2.5 | 0.1897 | 0.00649 | -0.089 | 29.2296
-2 | 0.2468 | 0.00648 | -0.0893 | 38.0864
-1.5 | 0.3042 | 0.00646 | -0.0897 | 47.0898
-1 | 0.3609 | 0.00635 | -0.09 | 56.8346
-0.5 | 0.4169 | 0.00642 | -0.0902 | 64.9377
0 | 0.4733 | 0.00651 | -0.0904 | 72.7035
0.5 | 0.5288 | 0.00664 | -0.0905 | 79.6386
1 | 0.585 | 0.00675 | -0.0908 | 86.6667
1.5 | 0.6409 | 0.00686 | -0.091 | 93.4257
2 | 0.696 | 0.00699 | -0.0911 | 99.5708
2.5 | 0.7507 | 0.00693 | -0.0912 | 108.3261
3 | 0.8034 | 0.00669 | -0.091 | 120.0897
3.5 | 0.8528 | 0.006 | -0.0904 | 142.1333
4 | 0.9071 | 0.00607 | -0.0903 | 149.4399
4.5 | 0.9614 | 0.00631 | -0.0903 | 152.3613
5 | 1.0153 | 0.00656 | -0.0903 | 154.7713
5.5 | 1.0656 | 0.00697 | -0.0896 | 152.8838
6 | 1.0965 | 0.00828 | -0.0854 | 132.4275
6.5 | 1.1435 | 0.00871 | -0.0842 | 131.2859
7 | 1.1841 | 0.00922 | -0.0817 | 128.4273
7.5 | 1.2123 | 0.01029 | -0.0771 | 117.8134
8 | 1.255 | 0.0108 | -0.0753 | 116.2037
8.5 | 1.2989 | 0.01124 | -0.0737 | 115.5605
9.5 | 1.3816 | 0.0124 | -0.0702 | 111.4194
10 | 1.4238 | 0.01307 | -0.0689 | 108.9365
10.5 | 1.4666 | 0.01373 | -0.0677 | 106.8172
11 | 1.5064 | 0.01453 | -0.0662 | 103.6752
11.5 | 1.542 | 0.01559 | -0.0643 | 98.9096
12 | 1.5757 | 0.01678 | -0.0623 | 93.9035
13 | 1.6224 | 0.02056 | -0.0564 | 78.9105
13.5 | 1.6471 | 0.02251 | -0.054 | 73.1719
14 | 1.6707 | 0.02463 | -0.0518 | 67.8319
14.5 | 1.6927 | 0.02696 | -0.0497 | 62.7856
15 | 1.7142 | 0.02945 | -0.0478 | 58.2071
15.5 | 1.7306 | 0.03241 | -0.0458 | 53.3971
16 | 1.7471 | 0.03551 | -0.0441 | 49.2002
16.5 | 1.7599 | 0.03901 | -0.0423 | 45.1141
17 | 1.7701 | 0.04284 | -0.0407 | 41.3189
17.5 | 1.78 | 0.04685 | -0.0394 | 37.9936
18 | 1.7815 | 0.05178 | -0.0381 | 34.4052
18.5 | 1.7845 | 0.05671 | -0.0371 | 31.4671
19 | 1.7862 | 0.0619 | -0.0364 | 28.8562
19.5 | 1.7818 | 0.06785 | -0.0358 | 26.2609
20 | 1.7761 | 0.07406 | -0.0356 | 23.9819

## 91. Re 7M Mach 0.10 (1)
BIGFOIL.COM POLAR EXPORT
goe367
GOE 367 |  |  |  | Cl Max: | 2.054 | at alpha= | 16.5 | deg
JavaFoil+Calcfoil stall+Eppler ext transition |  |  |  | L/D Max: | 110.537 | at alpha= | 8 | deg
Re: | 7000000 |  |  | Cd Min: | 0.00869 | at alpha= | 3 | deg
Mach: | 0.1 |  |  | Cl=0 at alpha= | -4.2583 | deg
|  |  |  | @ Cl=0.1, Cd= | 0.009142
|  |  |  | @ Cl=0.4, Cd= | 0.010191
|  |  |  | @ Cl=0.6, Cd= | 0.0093229
alpha (deg) | Cl | Cd | Cm | Cl/Cd
-20 | -0.919 | 0.13781 | -0.031 | -6.666
-19.5 | -0.917 | 0.13481 | -0.032 | -6.804
-19 | -0.916 | 0.12749 | -0.032 | -7.187
-18.5 | -0.914 | 0.12188 | -0.033 | -7.5
-18 | -0.909 | 0.1153 | -0.034 | -7.887
-17.5 | -0.903 | 0.10941 | -0.035 | -8.253
-17 | -0.895 | 0.10331 | -0.036 | -8.661
-16.5 | -0.884 | 0.09807 | -0.037 | -9.018
-16 | -0.877 | 0.08729 | -0.039 | -10.053
-15.5 | -0.857 | 0.08665 | -0.039 | -9.892
-15 | -0.84 | 0.082 | -0.04 | -10.245
-14.5 | -0.819 | 0.07922 | -0.041 | -10.337
-14 | -0.809 | 0.06629 | -0.044 | -12.205
-13.5 | -0.793 | 0.05699 | -0.047 | -13.921
-13 | -0.787 | 0.04247 | -0.052 | -18.53
-12.5 | -0.771 | 0.03356 | -0.055 | -22.985
-12 | -0.798 | 0.01515 | -0.063 | -52.708
-11.5 | -0.764 | 0.01447 | -0.064 | -52.759
-11 | -0.728 | 0.01335 | -0.066 | -54.524
-10.5 | -0.687 | 0.01144 | -0.067 | -60.116
-10 | -0.641 | 0.01214 | -0.068 | -52.782
-9.5 | -0.592 | 0.01174 | -0.069 | -50.423
-9 | -0.542 | 0.01136 | -0.071 | -47.682
-8.5 | -0.49 | 0.01001 | -0.072 | -48.95
-8 | -0.436 | 0.00992 | -0.073 | -43.96
-7.5 | -0.381 | 0.0102 | -0.074 | -37.379
-7 | -0.325 | 0.00968 | -0.075 | -33.567
-6.5 | -0.267 | 0.01063 | -0.076 | -25.142
-6 | -0.209 | 0.00977 | -0.078 | -21.398
-5.5 | -0.15 | 0.00938 | -0.079 | -15.97
-5 | -0.09 | 0.0093 | -0.08 | -9.669
-4.5 | -0.029 | 0.00972 | -0.081 | -3.032
-4 | 0.031 | 0.00911 | -0.082 | 3.457
-3.5 | 0.093 | 0.00908 | -0.084 | 10.218
-3 | 0.154 | 0.00962 | -0.085 | 16.056
-2.5 | 0.216 | 0.00965 | -0.086 | 22.407
-2 | 0.278 | 0.00966 | -0.087 | 28.783
-1.5 | 0.34 | 0.00962 | -0.088 | 35.342
-1 | 0.402 | 0.01021 | -0.09 | 39.336
-0.5 | 0.463 | 0.00954 | -0.091 | 48.561
0 | 0.529 | 0.00914 | -0.092 | 57.8
0.5 | 0.59 | 0.00926 | -0.093 | 63.795
1 | 0.652 | 0.00965 | -0.095 | 67.605
1.5 | 0.714 | 0.00961 | -0.096 | 74.309
2 | 0.776 | 0.00976 | -0.097 | 79.427
2.5 | 0.837 | 0.0088 | -0.098 | 95.169
3 | 0.899 | 0.00869 | -0.099 | 103.44
3.5 | 0.96 | 0.00897 | -0.101 | 107.041
4 | 1.021 | 0.01017 | -0.102 | 100.403
4.5 | 1.082 | 0.01268 | -0.103 | 85.299
5 | 1.143 | 0.01153 | -0.104 | 99.134
5.5 | 1.204 | 0.01181 | -0.105 | 101.892
6 | 1.264 | 0.01212 | -0.107 | 104.307
6.5 | 1.324 | 0.01419 | -0.108 | 93.336
7 | 1.382 | 0.01282 | -0.109 | 107.81
7.5 | 1.439 | 0.01314 | -0.11 | 109.549
8 | 1.495 | 0.01352 | -0.111 | 110.537
8.5 | 1.549 | 0.01424 | -0.113 | 108.818
9 | 1.603 | 0.0172 | -0.114 | 93.18
9.5 | 1.655 | 0.0179 | -0.115 | 92.471
10 | 1.673 | 0.01934 | -0.114 | 86.491
10.5 | 1.717 | 0.01999 | -0.115 | 85.921
11 | 1.762 | 0.0206 | -0.116 | 85.534
11.5 | 1.802 | 0.02178 | -0.117 | 82.747
12 | 1.841 | 0.02238 | -0.117 | 82.282
12.5 | 1.878 | 0.02338 | -0.118 | 80.332
13 | 1.912 | 0.02444 | -0.119 | 78.216
13.5 | 1.945 | 0.02534 | -0.12 | 76.777
14 | 1.974 | 0.02638 | -0.121 | 74.839
14.5 | 2.002 | 0.02774 | -0.122 | 72.171
15 | 2.026 | 0.02892 | -0.122 | 70.049
15.5 | 2.047 | 0.03071 | -0.123 | 66.639
16 | 2.052 | 0.03261 | -0.123 | 62.946
16.5 | 2.054 | 0.03408 | -0.124 | 60.279
17 | 2.05 | 0.03582 | -0.125 | 57.226
17.5 | 2.041 | 0.03793 | -0.125 | 53.798
18 | 2.026 | 0.04051 | -0.126 | 50.015
18.5 | 2.008 | 0.0424 | -0.126 | 47.354
19 | 1.986 | 0.04476 | -0.127 | 44.364
19.5 | 1.958 | 0.04782 | -0.127 | 40.951
20 | 1.927 | 0.05134 | -0.128 | 37.538

## 92. Re 7M Mach 0.10 (2)
BIGFOIL.COM POLAR EXPORT
goe367
GOE 367 |  |  |  | Cl Max: | 1.7746 | at alpha= | 18.5 | deg
XFOIL ncrit=9 |  |  |  | L/D Max: | 154.402 | at alpha= | 5 | deg
Re: | 7000000 |  |  | Cd Min: | 0.07813 | at alpha= | 20 | deg
Mach: | 0.1 |  |  | Cl=0 at alpha= | -4.1548 | deg
|  |  |  | @ Cl=0.1, Cd= | 0.0065514
|  |  |  | @ Cl=0.4, Cd= | 0.0064194
|  |  |  | @ Cl=0.6, Cd= | 0.0068033
alpha (deg) | Cl | Cd | Cm | Cl/Cd
-20 | -1.6024 | 0.02262 | -0.114 | -70.84
-19.5 | -1.5792 | 0.02066 | -0.1115 | -76.4376
-19 | -1.5582 | 0.01923 | -0.1072 | -81.0296
-18.5 | -1.5306 | 0.01808 | -0.1034 | -84.6571
-18 | -1.4981 | 0.01716 | -0.0998 | -87.3019
-17.5 | -1.457 | 0.01633 | -0.0976 | -89.2223
-17 | -1.4122 | 0.0156 | -0.0958 | -90.5256
-16.5 | -1.3655 | 0.01491 | -0.0943 | -91.5828
-16 | -1.3172 | 0.01429 | -0.093 | -92.1763
-15.5 | -1.2673 | 0.01373 | -0.0919 | -92.3015
-15 | -1.2164 | 0.01321 | -0.0909 | -92.0818
-14.5 | -1.166 | 0.01258 | -0.0899 | -92.6868
-14 | -1.1152 | 0.01193 | -0.0889 | -93.4786
-13.5 | -1.0626 | 0.01139 | -0.0882 | -93.2924
-13 | -1.0089 | 0.01093 | -0.0877 | -92.3056
-12.5 | -0.9545 | 0.01053 | -0.0872 | -90.6458
-12 | -0.8994 | 0.01017 | -0.0868 | -88.4366
-11.5 | -0.8438 | 0.00983 | -0.0866 | -85.8393
-11 | -0.7875 | 0.00951 | -0.0864 | -82.8076
-10.5 | -0.731 | 0.0092 | -0.0864 | -79.4565
-10 | -0.6749 | 0.00879 | -0.0862 | -76.7804
-9.5 | -0.6183 | 0.00846 | -0.0862 | -73.0851
-9 | -0.5609 | 0.00817 | -0.0863 | -68.6536
-8.5 | -0.5033 | 0.00794 | -0.0864 | -63.3879
-8 | -0.4451 | 0.00771 | -0.0866 | -57.7302
-7.5 | -0.3874 | 0.0075 | -0.0868 | -51.6533
-7 | -0.3297 | 0.00726 | -0.087 | -45.4132
-6.5 | -0.2718 | 0.00709 | -0.0872 | -38.3357
-6 | -0.2135 | 0.00695 | -0.0875 | -30.7194
-5.5 | -0.1555 | 0.00681 | -0.0878 | -22.8341
-5 | -0.0977 | 0.00669 | -0.0881 | -14.6039
-4.5 | -0.0397 | 0.00663 | -0.0884 | -5.9879
-4 | 0.0178 | 0.00656 | -0.0886 | 2.7134
-3.5 | 0.0751 | 0.00656 | -0.0888 | 11.4482
-3 | 0.1327 | 0.00654 | -0.0891 | 20.2905
-2.5 | 0.1907 | 0.0065 | -0.0895 | 29.3385
-2 | 0.2482 | 0.0065 | -0.0898 | 38.1846
-1.5 | 0.306 | 0.00648 | -0.0902 | 47.2222
-1 | 0.3631 | 0.00638 | -0.0905 | 56.9122
-0.5 | 0.4193 | 0.00644 | -0.0906 | 65.1087
0 | 0.4761 | 0.00652 | -0.0909 | 73.0215
0.5 | 0.5317 | 0.00667 | -0.0909 | 79.7151
1 | 0.5881 | 0.00678 | -0.0911 | 86.7404
1.5 | 0.6444 | 0.00689 | -0.0914 | 93.5269
2 | 0.6998 | 0.00702 | -0.0914 | 99.6866
2.5 | 0.7549 | 0.00697 | -0.0915 | 108.307
3 | 0.8079 | 0.00671 | -0.0914 | 120.4024
3.5 | 0.8574 | 0.00603 | -0.0906 | 142.1891
4 | 0.9121 | 0.0061 | -0.0906 | 149.5246
4.5 | 0.9667 | 0.00634 | -0.0905 | 152.4763
5 | 1.0206 | 0.00661 | -0.0904 | 154.4024
5.5 | 1.0703 | 0.00706 | -0.0895 | 151.6006
6 | 1.1007 | 0.00837 | -0.0852 | 131.5054
6.5 | 1.1476 | 0.0088 | -0.0838 | 130.4091
7 | 1.1854 | 0.00938 | -0.0806 | 126.3753
7.5 | 1.2158 | 0.01042 | -0.0764 | 116.6795
8 | 1.2585 | 0.01093 | -0.0745 | 115.1418
8.5 | 1.3026 | 0.0114 | -0.073 | 114.2632
9 | 1.3414 | 0.01194 | -0.0704 | 112.3451
9.5 | 1.3859 | 0.01261 | -0.0694 | 109.9048
10 | 1.4282 | 0.01332 | -0.068 | 107.2222
10.5 | 1.4704 | 0.01404 | -0.0667 | 104.7293
11 | 1.5102 | 0.01489 | -0.0652 | 101.4238
11.5 | 1.5462 | 0.01599 | -0.0632 | 96.6979
12 | 1.5788 | 0.01729 | -0.061 | 91.3129
12.5 | 1.6012 | 0.01928 | -0.0578 | 83.0498
13 | 1.624 | 0.02131 | -0.055 | 76.2084
13.5 | 1.6489 | 0.02335 | -0.0526 | 70.6167
14 | 1.6719 | 0.02559 | -0.0504 | 65.3341
14.5 | 1.6921 | 0.02818 | -0.0482 | 60.0461
15 | 1.7127 | 0.03083 | -0.0462 | 55.553
15.5 | 1.7286 | 0.03394 | -0.0442 | 50.9311
16 | 1.7456 | 0.0371 | -0.0425 | 47.0512
16.5 | 1.7548 | 0.04104 | -0.0407 | 42.7583
17 | 1.7646 | 0.04506 | -0.0391 | 39.1611
17.5 | 1.7722 | 0.04939 | -0.0378 | 35.8818
18 | 1.7721 | 0.05463 | -0.0365 | 32.4382
18.5 | 1.7746 | 0.05976 | -0.0357 | 29.6954
19 | 1.7743 | 0.06523 | -0.035 | 27.2007
19.5 | 1.7672 | 0.07165 | -0.0346 | 24.6643
20 | 1.7599 | 0.07813 | -0.0345 | 22.5253

## 93. Re 7M Mach 0.25 (1)
BIGFOIL.COM POLAR EXPORT
goe367
GOE 367 |  |  |  | Cl Max: | 2.009 | at alpha= | 15.5 | deg
JavaFoil+Calcfoil stall+Eppler ext transition |  |  |  | L/D Max: | 109.302 | at alpha= | 8 | deg
Re: | 7000000 |  |  | Cd Min: | 0.00882 | at alpha= | 3 | deg
Mach: | 0.25 |  |  | Cl=0 at alpha= | -4.2581 | deg
|  |  |  | @ Cl=0.1, Cd= | 0.0090747
|  |  |  | @ Cl=0.4, Cd= | 0.010432
|  |  |  | @ Cl=0.6, Cd= | 0.0093145
alpha (deg) | Cl | Cd | Cm | Cl/Cd
-20 | -0.635 | 0.16471 | -0.029 | -3.854
-19.5 | -0.661 | 0.15523 | -0.03 | -4.261
-19 | -0.685 | 0.14557 | -0.031 | -4.707
-18.5 | -0.706 | 0.13877 | -0.032 | -5.09
-18 | -0.724 | 0.13072 | -0.032 | -5.536
-17.5 | -0.738 | 0.12367 | -0.033 | -5.97
-17 | -0.751 | 0.11339 | -0.035 | -6.622
-16.5 | -0.761 | 0.10531 | -0.037 | -7.227
-16 | -0.766 | 0.09849 | -0.038 | -7.782
-15.5 | -0.767 | 0.09344 | -0.039 | -8.207
-15 | -0.765 | 0.08732 | -0.04 | -8.757
-14.5 | -0.755 | 0.08575 | -0.04 | -8.809
-14 | -0.744 | 0.08184 | -0.041 | -9.089
-13.5 | -0.732 | 0.07491 | -0.043 | -9.774
-13 | -0.715 | 0.06988 | -0.044 | -10.229
-12.5 | -0.696 | 0.0648 | -0.045 | -10.741
-12 | -0.685 | 0.05243 | -0.05 | -13.055
-11.5 | -0.705 | 0.02608 | -0.06 | -27.034
-11 | -0.705 | 0.0166 | -0.066 | -42.459
-10.5 | -0.679 | 0.01386 | -0.068 | -48.966
-10 | -0.642 | 0.01254 | -0.07 | -51.224
-9.5 | -0.596 | 0.01239 | -0.071 | -48.136
-9 | -0.548 | 0.01033 | -0.073 | -53.041
-8.5 | -0.496 | 0.01164 | -0.074 | -42.633
-8 | -0.443 | 0.01011 | -0.075 | -43.845
-7.5 | -0.388 | 0.01058 | -0.076 | -36.686
-7 | -0.332 | 0.00982 | -0.077 | -33.753
-6.5 | -0.273 | 0.01074 | -0.079 | -25.438
-6 | -0.214 | 0.01059 | -0.08 | -20.199
-5.5 | -0.153 | 0.00951 | -0.081 | -16.133
-5 | -0.092 | 0.00937 | -0.082 | -9.838
-4.5 | -0.03 | 0.00977 | -0.083 | -3.094
-4 | 0.032 | 0.00979 | -0.085 | 3.299
-3.5 | 0.095 | 0.00907 | -0.086 | 10.507
-3 | 0.159 | 0.00913 | -0.087 | 17.37
-2.5 | 0.222 | 0.00923 | -0.088 | 24.063
-2 | 0.286 | 0.00972 | -0.09 | 29.379
-1.5 | 0.349 | 0.0104 | -0.091 | 33.592
-1 | 0.413 | 0.01044 | -0.092 | 39.523
-0.5 | 0.476 | 0.00959 | -0.093 | 49.642
0 | 0.543 | 0.00927 | -0.095 | 58.604
0.5 | 0.607 | 0.00932 | -0.096 | 65.094
1 | 0.67 | 0.0097 | -0.097 | 69.069
1.5 | 0.733 | 0.00976 | -0.098 | 75.17
2 | 0.797 | 0.00987 | -0.1 | 80.747
2.5 | 0.86 | 0.00892 | -0.101 | 96.398
3 | 0.923 | 0.00882 | -0.102 | 104.635
3.5 | 0.986 | 0.00912 | -0.103 | 108.039
4 | 1.048 | 0.01042 | -0.105 | 100.601
4.5 | 1.111 | 0.01154 | -0.106 | 96.303
5 | 1.173 | 0.01346 | -0.107 | 87.168
5.5 | 1.236 | 0.01217 | -0.108 | 101.551
6 | 1.298 | 0.01434 | -0.11 | 90.475
6.5 | 1.359 | 0.01475 | -0.111 | 92.185
7 | 1.418 | 0.01324 | -0.112 | 107.088
7.5 | 1.476 | 0.0136 | -0.113 | 108.541
8 | 1.532 | 0.01402 | -0.115 | 109.302
8.5 | 1.587 | 0.01484 | -0.116 | 106.918
9 | 1.618 | 0.01826 | -0.115 | 88.655
9.5 | 1.657 | 0.01953 | -0.116 | 84.871
10 | 1.703 | 0.0204 | -0.117 | 83.484
10.5 | 1.745 | 0.02149 | -0.117 | 81.218
11 | 1.785 | 0.02246 | -0.118 | 79.508
11.5 | 1.824 | 0.02326 | -0.119 | 78.424
12 | 1.861 | 0.02397 | -0.12 | 77.611
12.5 | 1.891 | 0.02551 | -0.121 | 74.122
13 | 1.919 | 0.0267 | -0.122 | 71.885
13.5 | 1.944 | 0.02814 | -0.123 | 69.108
14 | 1.968 | 0.02931 | -0.123 | 67.16
14.5 | 1.986 | 0.03077 | -0.124 | 64.541
15 | 1.998 | 0.03329 | -0.125 | 60.006
15.5 | 2.009 | 0.03459 | -0.125 | 58.069
16 | 1.997 | 0.03674 | -0.126 | 54.361
16.5 | 1.975 | 0.03885 | -0.126 | 50.836
17 | 1.947 | 0.04158 | -0.127 | 46.812
17.5 | 1.909 | 0.04398 | -0.127 | 43.413
18 | 1.864 | 0.04703 | -0.128 | 39.64
18.5 | 1.813 | 0.05001 | -0.128 | 36.249
19 | 1.748 | 0.05599 | -0.128 | 31.212
19.5 | 1.676 | 0.06267 | -0.128 | 26.743
20 | 1.602 | 0.06805 | -0.128 | 23.539

## 94. Re 7M Mach 0.25 (2)
BIGFOIL.COM POLAR EXPORT
goe367
GOE 367 |  |  |  | Cl Max: | 1.7243 | at alpha= | 17 | deg
XFOIL ncrit=9 |  |  |  | L/D Max: | 153.748 | at alpha= | 5 | deg
Re: | 7000000 |  |  | Cd Min: | 0.16093 | at alpha= | -20 | deg
Mach: | 0.25 |  |  | Cl=0 at alpha= | -4.1468 | deg
|  |  |  | @ Cl=0.1, Cd= | 0.0066423
|  |  |  | @ Cl=0.4, Cd= | 0.0065271
|  |  |  | @ Cl=0.6, Cd= | 0.0068878
alpha (deg) | Cl | Cd | Cm | Cl/Cd
-20 | -0.686 | 0.16093 | -0.0367 | -4.2627
-19.5 | -0.7437 | 0.14201 | -0.0491 | -5.237
-19 | -1.3546 | 0.04871 | -0.1221 | -27.8095
-18.5 | -1.4361 | 0.03197 | -0.1367 | -44.9202
-18 | -1.4562 | 0.02647 | -0.1348 | -55.0132
-17.5 | -1.4527 | 0.02332 | -0.1303 | -62.2942
-17 | -1.4339 | 0.02112 | -0.1254 | -67.893
-16.5 | -1.4066 | 0.01946 | -0.1204 | -72.2816
-16 | -1.3698 | 0.01819 | -0.1159 | -75.3051
-15.5 | -1.3247 | 0.01699 | -0.1126 | -77.9694
-15 | -1.2761 | 0.01592 | -0.1097 | -80.157
-14.5 | -1.2245 | 0.01498 | -0.1071 | -81.7423
-14 | -1.1702 | 0.01419 | -0.1049 | -82.4665
-13.5 | -1.1145 | 0.01348 | -0.1029 | -82.678
-13 | -1.0615 | 0.01248 | -0.1007 | -85.0561
-12.5 | -1.0052 | 0.01176 | -0.099 | -85.4762
-12 | -0.9471 | 0.01117 | -0.0976 | -84.7896
-11.5 | -0.8881 | 0.01066 | -0.0964 | -83.3114
-11 | -0.8285 | 0.01021 | -0.0954 | -81.1459
-10.5 | -0.7682 | 0.00979 | -0.0946 | -78.4678
-10 | -0.7078 | 0.00942 | -0.0939 | -75.138
-9.5 | -0.6477 | 0.009 | -0.0932 | -71.9667
-9 | -0.5876 | 0.00857 | -0.0927 | -68.5648
-8.5 | -0.5271 | 0.00825 | -0.0923 | -63.8909
-8 | -0.4659 | 0.00796 | -0.0921 | -58.5302
-7.5 | -0.405 | 0.00773 | -0.0919 | -52.3933
-7 | -0.344 | 0.0075 | -0.0918 | -45.8667
-6.5 | -0.2837 | 0.00726 | -0.0917 | -39.0771
-6 | -0.2229 | 0.00707 | -0.0917 | -31.5276
-5.5 | -0.1622 | 0.00695 | -0.0918 | -23.3381
-5 | -0.1021 | 0.00681 | -0.0918 | -14.9927
-4.5 | -0.0421 | 0.00672 | -0.0919 | -6.2649
-4 | 0.0175 | 0.0067 | -0.0919 | 2.6119
-3.5 | 0.077 | 0.00665 | -0.092 | 11.5789
-3 | 0.137 | 0.00663 | -0.0922 | 20.6637
-2.5 | 0.1967 | 0.00658 | -0.0924 | 29.8936
-2 | 0.2564 | 0.00658 | -0.0927 | 38.9666
-1.5 | 0.3158 | 0.00657 | -0.0929 | 48.067
-1 | 0.375 | 0.00654 | -0.0931 | 57.3394
-0.5 | 0.4329 | 0.00651 | -0.0932 | 66.4977
0 | 0.4912 | 0.0066 | -0.0933 | 74.4242
0.5 | 0.548 | 0.00678 | -0.0931 | 80.826
1 | 0.6059 | 0.0069 | -0.0932 | 87.8116
1.5 | 0.6635 | 0.00702 | -0.0933 | 94.5157
2 | 0.7206 | 0.00716 | -0.0932 | 100.6425
2.5 | 0.7772 | 0.00721 | -0.0931 | 107.7947
3 | 0.8323 | 0.0069 | -0.0929 | 120.6232
3.5 | 0.8828 | 0.00622 | -0.092 | 141.9293
4 | 0.9388 | 0.0063 | -0.0917 | 149.0159
4.5 | 0.9954 | 0.00653 | -0.0916 | 152.4349
5 | 1.0501 | 0.00683 | -0.0911 | 153.7482
5.5 | 1.0888 | 0.00778 | -0.0877 | 139.9486
6 | 1.1193 | 0.00876 | -0.0827 | 127.774
6.5 | 1.1647 | 0.00926 | -0.0805 | 125.7775
7.5 | 1.2336 | 0.0112 | -0.0728 | 110.1429
8 | 1.2774 | 0.0118 | -0.0707 | 108.2542
8.5 | 1.3201 | 0.0124 | -0.0684 | 106.4597
9 | 1.364 | 0.01314 | -0.0666 | 103.8052
9.5 | 1.4068 | 0.01404 | -0.0648 | 100.1994
10 | 1.4496 | 0.01495 | -0.0632 | 96.9632
10.5 | 1.4918 | 0.01594 | -0.0615 | 93.5885
11 | 1.5299 | 0.01716 | -0.0594 | 89.155
11.5 | 1.5657 | 0.01859 | -0.0572 | 84.2227
12 | 1.5935 | 0.02053 | -0.0544 | 77.6181
12.5 | 1.6086 | 0.0234 | -0.0506 | 68.7436
13 | 1.6309 | 0.02598 | -0.0478 | 62.7752
13.5 | 1.6504 | 0.0289 | -0.0452 | 57.1073
14 | 1.6699 | 0.03196 | -0.0428 | 52.2497
14.5 | 1.6878 | 0.03524 | -0.0406 | 47.8944
15 | 1.7001 | 0.03913 | -0.0384 | 43.4475
15.5 | 1.7113 | 0.04323 | -0.0364 | 39.5859
16 | 1.7183 | 0.04785 | -0.0345 | 35.9101
16.5 | 1.7219 | 0.05295 | -0.033 | 32.5194
17 | 1.7243 | 0.05829 | -0.0317 | 29.5814
17.5 | 1.7185 | 0.06463 | -0.0307 | 26.5898
18 | 1.7169 | 0.07062 | -0.03 | 24.3118
18.5 | 1.7082 | 0.07755 | -0.0296 | 22.0271
19 | 1.6993 | 0.08451 | -0.0296 | 20.1077
19.5 | 1.6858 | 0.09222 | -0.03 | 18.2802
20 | 1.6783 | 0.09924 | -0.0306 | 16.9115

## 95. Re 7M Mach 0.50 (1)
BIGFOIL.COM POLAR EXPORT
goe367
GOE 367 |  |  |  | Cl Max: | 1.761 | at alpha= | 10.5 | deg
JavaFoil+Calcfoil stall+Eppler ext transition |  |  |  | L/D Max: | 112.588 | at alpha= | 3.5 | deg
Re: | 7000000 |  |  | Cd Min: | 0.00925 | at alpha= | -3 | deg
Mach: | 0.5 |  |  | Cl=0 at alpha= | -4.2609 | deg
|  |  |  | @ Cl=0.1, Cd= | 0.009348
|  |  |  | @ Cl=0.4, Cd= | 0.0099828
|  |  |  | @ Cl=0.6, Cd= | 0.0098944
alpha (deg) | Cl | Cd | Cm | Cl/Cd
-20 | -0.892 | 0.15817 | -0.035 | -5.64
-19.5 | -0.864 | 0.15166 | -0.035 | -5.699
-19 | -0.837 | 0.14047 | -0.036 | -5.959
-18.5 | -0.808 | 0.14186 | -0.036 | -5.696
-18 | -0.779 | 0.13729 | -0.036 | -5.677
-17.5 | -0.751 | 0.13345 | -0.036 | -5.627
-17 | -0.723 | 0.12343 | -0.037 | -5.86
-16.5 | -0.697 | 0.1304 | -0.038 | -5.345
-16 | -0.67 | 0.11996 | -0.04 | -5.588
-15.5 | -0.642 | 0.11428 | -0.04 | -5.621
-15 | -0.614 | 0.1077 | -0.041 | -5.702
-14.5 | -0.585 | 0.10372 | -0.041 | -5.642
-14 | -0.556 | 0.10107 | -0.04 | -5.497
-13.5 | -0.526 | 0.09782 | -0.04 | -5.378
-13 | -0.497 | 0.0941 | -0.039 | -5.284
-12.5 | -0.469 | 0.09 | -0.04 | -5.211
-12 | -0.441 | 0.08398 | -0.04 | -5.251
-11.5 | -0.413 | 0.08508 | -0.041 | -4.851
-11 | -0.384 | 0.08037 | -0.041 | -4.783
-10.5 | -0.356 | 0.07949 | -0.042 | -4.483
-10 | -0.328 | 0.07143 | -0.043 | -4.594
-9.5 | -0.3 | 0.06717 | -0.044 | -4.463
-9 | -0.272 | 0.06073 | -0.046 | -4.474
-8.5 | -0.329 | 0.05282 | -0.052 | -6.226
-8 | -0.351 | 0.0458 | -0.057 | -7.658
-7.5 | -0.383 | 0.01407 | -0.083 | -27.253
-7 | -0.344 | 0.01201 | -0.086 | -28.636
-6.5 | -0.291 | 0.01024 | -0.088 | -28.391
-6 | -0.231 | 0.01163 | -0.089 | -19.854
-5.5 | -0.167 | 0.01075 | -0.09 | -15.572
-5 | -0.101 | 0.01023 | -0.092 | -9.909
-4.5 | -0.033 | 0.00954 | -0.093 | -3.5
-4 | 0.036 | 0.01018 | -0.095 | 3.514
-3.5 | 0.106 | 0.00927 | -0.096 | 11.427
-3 | 0.177 | 0.00925 | -0.097 | 19.078
-2.5 | 0.247 | 0.00995 | -0.099 | 24.875
-2 | 0.319 | 0.01005 | -0.1 | 31.705
-1.5 | 0.39 | 0.00998 | -0.102 | 39.059
-1 | 0.461 | 0.01 | -0.103 | 46.049
-0.5 | 0.531 | 0.00983 | -0.104 | 54.041
0 | 0.606 | 0.0099 | -0.106 | 61.257
0.5 | 0.677 | 0.0095 | -0.107 | 71.274
1 | 0.748 | 0.01 | -0.109 | 74.786
1.5 | 0.818 | 0.01006 | -0.11 | 81.326
2 | 0.889 | 0.01175 | -0.111 | 75.609
2.5 | 0.959 | 0.0106 | -0.113 | 90.448
3 | 1.029 | 0.0109 | -0.114 | 94.325
3.5 | 1.098 | 0.00975 | -0.116 | 112.588
4 | 1.168 | 0.01236 | -0.117 | 94.48
4.5 | 1.237 | 0.01525 | -0.118 | 81.116
5 | 1.305 | 0.01328 | -0.12 | 98.332
5.5 | 1.36 | 0.01655 | -0.12 | 82.156
6 | 1.417 | 0.01743 | -0.12 | 81.325
6.5 | 1.479 | 0.01813 | -0.121 | 81.574
7 | 1.536 | 0.01887 | -0.122 | 81.386
7.5 | 1.589 | 0.01967 | -0.123 | 80.793
8 | 1.639 | 0.02079 | -0.124 | 78.82
8.5 | 1.677 | 0.02378 | -0.125 | 70.533
9 | 1.714 | 0.02548 | -0.126 | 67.298
9.5 | 1.744 | 0.02698 | -0.127 | 64.627
10 | 1.76 | 0.02895 | -0.128 | 60.808
10.5 | 1.761 | 0.03123 | -0.128 | 56.395
11 | 1.738 | 0.03396 | -0.129 | 51.17
11.5 | 1.669 | 0.03691 | -0.13 | 45.227
12 | 1.464 | 0.03971 | -0.13 | 36.865
12.5 | 1.112 | 0.04458 | -0.13 | 24.953
13 | 1.132 | 0.05341 | -0.13 | 21.194
13.5 | 1.154 | 0.06166 | -0.129 | 18.713
14 | 1.177 | 0.06653 | -0.129 | 17.694
14.5 | 1.205 | 0.06854 | -0.129 | 17.575
15 | 1.243 | 0.06712 | -0.132 | 18.512
15.5 | 1.26 | 0.07684 | -0.13 | 16.398

## 96. Re 7M Mach 0.50 (2)
BIGFOIL.COM POLAR EXPORT
goe367
GOE 367 |  |  |  | Cl Max: | 1.5967 | at alpha= | 12 | deg
XFOIL ncrit=9 |  |  |  | L/D Max: | 139.499 | at alpha= | 4 | deg
Re: | 7000000 |  |  | Cd Min: | 0.12363 | at alpha= | -13.5 | deg
Mach: | 0.5 |  |  | Cl=0 at alpha= | -4.1016 | deg
|  |  |  | @ Cl=0.1, Cd= | 0.007096
|  |  |  | @ Cl=0.4, Cd= | 0.0069763
|  |  |  | @ Cl=0.6, Cd= | 0.0072405
alpha (deg) | Cl | Cd | Cm | Cl/Cd
-13.5 | -0.3037 | 0.12363 | -0.075 | -2.4565
-13 | -0.2929 | 0.11622 | -0.0789 | -2.5202
-12.5 | -0.319 | 0.10363 | -0.0862 | -3.0783
-12 | -0.3584 | 0.09011 | -0.0949 | -3.9774
-11.5 | -0.3755 | 0.0801 | -0.1015 | -4.6879
-11 | -0.4076 | 0.06874 | -0.1099 | -5.9296
-10.5 | -0.4451 | 0.05678 | -0.1202 | -7.839
-10 | -0.4711 | 0.04371 | -0.1366 | -10.7779
-9.5 | -0.5132 | 0.03469 | -0.139 | -14.7939
-9 | -0.5614 | 0.02444 | -0.1364 | -22.9705
-8.5 | -0.5804 | 0.01589 | -0.1307 | -36.5261
-8 | -0.5446 | 0.01202 | -0.1249 | -45.3078
-7.5 | -0.4835 | 0.0101 | -0.1207 | -47.8713
-7 | -0.4135 | 0.00911 | -0.1175 | -45.3897
-6.5 | -0.3413 | 0.00848 | -0.1149 | -40.2476
-6 | -0.2686 | 0.00805 | -0.1128 | -33.3665
-5.5 | -0.1967 | 0.00769 | -0.1111 | -25.5787
-5 | -0.1257 | 0.00747 | -0.1096 | -16.8273
-4.5 | -0.0557 | 0.00735 | -0.1083 | -7.5782
-4 | 0.0142 | 0.00722 | -0.1072 | 1.9668
-3.5 | 0.0838 | 0.00711 | -0.1064 | 11.7862
-3 | 0.1531 | 0.00705 | -0.1058 | 21.7163
-2.5 | 0.2219 | 0.00698 | -0.1053 | 31.7908
-2 | 0.2903 | 0.00695 | -0.1049 | 41.7698
-1.5 | 0.3576 | 0.00697 | -0.1045 | 51.3056
-1 | 0.4245 | 0.00698 | -0.1041 | 60.8166
-0.5 | 0.49 | 0.00703 | -0.1035 | 69.7013
0 | 0.5517 | 0.00711 | -0.1023 | 77.5949
0.5 | 0.6146 | 0.00728 | -0.1014 | 84.4231
1 | 0.6761 | 0.00749 | -0.1002 | 90.267
1.5 | 0.7398 | 0.00764 | -0.0994 | 96.8325
2 | 0.8018 | 0.00781 | -0.0983 | 102.6633
2.5 | 0.8621 | 0.008 | -0.0968 | 107.7625
3 | 0.9216 | 0.00805 | -0.0952 | 114.4845
3.5 | 0.9702 | 0.00774 | -0.0918 | 125.3488
4 | 1.0295 | 0.00738 | -0.0904 | 139.4986
4.5 | 1.0843 | 0.00791 | -0.0879 | 137.0796
5 | 1.092 | 0.01007 | -0.0782 | 108.4409
5.5 | 1.139 | 0.0111 | -0.075 | 102.6126
6 | 1.186 | 0.01217 | -0.0717 | 97.4528
6.5 | 1.206 | 0.01455 | -0.0655 | 82.8866
7 | 1.2505 | 0.01597 | -0.0624 | 78.3031
7.5 | 1.2929 | 0.01734 | -0.0587 | 74.5617
8 | 1.3382 | 0.01881 | -0.0559 | 71.143
8.5 | 1.3841 | 0.02057 | -0.0534 | 67.2873
9 | 1.4249 | 0.02268 | -0.0506 | 62.8263
9.5 | 1.4615 | 0.02516 | -0.0476 | 58.0882
10 | 1.497 | 0.02778 | -0.0445 | 53.8877
10.5 | 1.5334 | 0.03045 | -0.0416 | 50.358
11 | 1.5641 | 0.03359 | -0.0385 | 46.5645
11.5 | 1.5853 | 0.03747 | -0.0352 | 42.3085
12 | 1.5967 | 0.04218 | -0.0318 | 37.8544
12.5 | 1.5791 | 0.04923 | -0.0282 | 32.076
13 | 1.5737 | 0.05567 | -0.0255 | 28.2684
13.5 | 1.5658 | 0.06254 | -0.0233 | 25.0368
14 | 1.5592 | 0.06944 | -0.0216 | 22.4539
14.5 | 1.5498 | 0.07679 | -0.0204 | 20.1823
15 | 1.5387 | 0.08445 | -0.0197 | 18.2202
15.5 | 1.5304 | 0.09208 | -0.0194 | 16.6203
16 | 1.5234 | 0.09973 | -0.0195 | 15.2752
16.5 | 1.5152 | 0.10773 | -0.0202 | 14.0648
17 | 1.5129 | 0.11533 | -0.0211 | 13.118

## 97. Re 8M Mach 0.00 (1)
BIGFOIL.COM POLAR EXPORT
goe367
GOE 367 |  |  |  | Cl Max: | 2.065 | at alpha= | 16.5 | deg
JavaFoil+Calcfoil stall+Eppler ext transition |  |  |  | L/D Max: | 112.685 | at alpha= | 8 | deg
Re: | 8000000 |  |  | Cd Min: | 0.00887 | at alpha= | 3.5 | deg
Mach: | 0 |  |  | Cl=0 at alpha= | -4.2583 | deg
|  |  |  | @ Cl=0.1, Cd= | 0.0094671
|  |  |  | @ Cl=0.4, Cd= | 0.00954
|  |  |  | @ Cl=0.6, Cd= | 0.0091115
alpha (deg) | Cl | Cd | Cm | Cl/Cd
-20 | -0.95 | 0.1348 | -0.031 | -7.047
-19.5 | -0.948 | 0.12964 | -0.032 | -7.312
-19 | -0.944 | 0.12306 | -0.033 | -7.673
-18.5 | -0.942 | 0.11277 | -0.034 | -8.356
-18 | -0.93 | 0.11378 | -0.034 | -8.176
-17.5 | -0.923 | 0.10619 | -0.035 | -8.695
-17 | -0.912 | 0.10042 | -0.036 | -9.085
-16.5 | -0.9 | 0.09499 | -0.037 | -9.474
-16 | -0.895 | 0.08164 | -0.04 | -10.967
-15.5 | -0.877 | 0.07816 | -0.041 | -11.225
-15 | -0.854 | 0.07773 | -0.041 | -10.981
-14.5 | -0.83 | 0.07579 | -0.041 | -10.945
-14 | -0.827 | 0.05747 | -0.047 | -14.397
-13.5 | -0.818 | 0.04514 | -0.05 | -18.115
-13 | -0.817 | 0.03038 | -0.055 | -26.911
-12.5 | -0.833 | 0.01615 | -0.061 | -51.597
-12 | -0.808 | 0.01402 | -0.063 | -57.625
-11.5 | -0.769 | 0.01361 | -0.064 | -56.46
-11 | -0.73 | 0.0128 | -0.066 | -56.993
-10.5 | -0.687 | 0.01115 | -0.067 | -61.602
-10 | -0.64 | 0.01184 | -0.068 | -54.052
-9.5 | -0.591 | 0.01153 | -0.069 | -51.261
-9 | -0.54 | 0.01082 | -0.07 | -49.932
-8.5 | -0.488 | 0.01072 | -0.071 | -45.537
-8 | -0.435 | 0.01025 | -0.073 | -42.439
-7.5 | -0.38 | 0.00952 | -0.074 | -39.9
-7 | -0.324 | 0.00999 | -0.075 | -32.385
-6.5 | -0.266 | 0.01045 | -0.076 | -25.488
-6 | -0.208 | 0.00933 | -0.077 | -22.305
-5.5 | -0.149 | 0.00929 | -0.078 | -16.065
-5 | -0.09 | 0.00969 | -0.08 | -9.239
-4.5 | -0.029 | 0.0091 | -0.081 | -3.225
-4 | 0.031 | 0.00901 | -0.082 | 3.477
-3.5 | 0.092 | 0.00952 | -0.083 | 9.705
-3 | 0.154 | 0.00911 | -0.084 | 16.878
-2.5 | 0.215 | 0.00904 | -0.086 | 23.797
-2 | 0.277 | 0.0095 | -0.087 | 29.138
-1.5 | 0.338 | 0.00958 | -0.088 | 35.324
-1 | 0.4 | 0.00954 | -0.089 | 41.903
-0.5 | 0.461 | 0.00944 | -0.09 | 48.846
0 | 0.526 | 0.0094 | -0.092 | 55.956
0.5 | 0.587 | 0.00908 | -0.093 | 64.672
1 | 0.649 | 0.00923 | -0.094 | 70.284
1.5 | 0.71 | 0.00955 | -0.095 | 74.425
2 | 0.772 | 0.00972 | -0.097 | 79.4
2.5 | 0.833 | 0.00955 | -0.098 | 87.185
3 | 0.894 | 0.00894 | -0.099 | 100.024
3.5 | 0.955 | 0.00887 | -0.1 | 107.711
4 | 1.016 | 0.01003 | -0.101 | 101.331
4.5 | 1.077 | 0.01105 | -0.103 | 97.481
5 | 1.137 | 0.01132 | -0.104 | 100.5
5.5 | 1.198 | 0.01159 | -0.105 | 103.3
6 | 1.258 | 0.01351 | -0.106 | 93.143
6.5 | 1.318 | 0.01386 | -0.107 | 95.121
7 | 1.376 | 0.01251 | -0.109 | 109.933
7.5 | 1.432 | 0.01282 | -0.11 | 111.754
8 | 1.488 | 0.0132 | -0.111 | 112.685
8.5 | 1.543 | 0.01389 | -0.112 | 111.051
9 | 1.596 | 0.0167 | -0.113 | 95.594
9.5 | 1.648 | 0.01553 | -0.115 | 106.146
10 | 1.68 | 0.01855 | -0.114 | 90.566
10.5 | 1.714 | 0.01936 | -0.114 | 88.526
11 | 1.758 | 0.01998 | -0.115 | 87.997
11.5 | 1.799 | 0.02099 | -0.116 | 85.724
12 | 1.839 | 0.02155 | -0.117 | 85.311
12.5 | 1.877 | 0.02249 | -0.118 | 83.455
13 | 1.911 | 0.02347 | -0.119 | 81.412
13.5 | 1.944 | 0.02459 | -0.12 | 79.063
14 | 1.976 | 0.0254 | -0.121 | 77.807
14.5 | 2.004 | 0.02646 | -0.121 | 75.745
15 | 2.028 | 0.02829 | -0.122 | 71.684
15.5 | 2.053 | 0.02948 | -0.123 | 69.632
16 | 2.062 | 0.03092 | -0.123 | 66.688
16.5 | 2.065 | 0.03238 | -0.124 | 63.78
17 | 2.064 | 0.03418 | -0.124 | 60.386
17.5 | 2.058 | 0.03586 | -0.125 | 57.392
18 | 2.048 | 0.03771 | -0.126 | 54.312
18.5 | 2.033 | 0.04054 | -0.126 | 50.146
19 | 2.016 | 0.04227 | -0.127 | 47.7
19.5 | 1.99 | 0.04669 | -0.127 | 42.622
20 | 1.964 | 0.04973 | -0.127 | 39.484

## 98. Re 8M Mach 0.00 (2)
BIGFOIL.COM POLAR EXPORT
goe367
GOE 367 |  |  |  | Cl Max: | 1.8037 | at alpha= | 18.5 | deg
XFOIL ncrit=9 |  |  |  | L/D Max: | 156.78 | at alpha= | 5 | deg
Re: | 8000000 |  |  | Cd Min: | 0.07216 | at alpha= | 20 | deg
Mach: | 0 |  |  | Cl=0 at alpha= | -4.1457 | deg
|  |  |  | @ Cl=0.1, Cd= | 0.0064265
|  |  |  | @ Cl=0.4, Cd= | 0.006337
|  |  |  | @ Cl=0.6, Cd= | 0.0066964
alpha (deg) | Cl | Cd | Cm | Cl/Cd
-20 | -1.6181 | 0.01989 | -0.1065 | -81.3524
-19.5 | -1.5964 | 0.01857 | -0.1025 | -85.9666
-19 | -1.5696 | 0.01748 | -0.0987 | -89.7941
-18.5 | -1.5378 | 0.01659 | -0.0954 | -92.6944
-18 | -1.4974 | 0.01577 | -0.0934 | -94.9524
-17.5 | -1.4538 | 0.01505 | -0.0919 | -96.598
-17 | -1.408 | 0.01442 | -0.0906 | -97.6422
-16.5 | -1.3605 | 0.01385 | -0.0895 | -98.231
-16 | -1.3116 | 0.01332 | -0.0886 | -98.4685
-15.5 | -1.2616 | 0.01283 | -0.0878 | -98.332
-15 | -1.2105 | 0.01238 | -0.0872 | -97.7787
-14.5 | -1.1589 | 0.01192 | -0.0866 | -97.2232
-14 | -1.108 | 0.01134 | -0.0859 | -97.7072
-13.5 | -1.0559 | 0.01084 | -0.0854 | -97.4077
-13 | -1.0028 | 0.01042 | -0.085 | -96.238
-12.5 | -0.9489 | 0.01006 | -0.0847 | -94.3241
-12 | -0.8942 | 0.00973 | -0.0846 | -91.9013
-11.5 | -0.8388 | 0.0094 | -0.0845 | -89.234
-11 | -0.7832 | 0.00912 | -0.0845 | -85.8772
-10.5 | -0.7268 | 0.00883 | -0.0846 | -82.3103
-10 | -0.671 | 0.00851 | -0.0846 | -78.8484
-9.5 | -0.6146 | 0.00817 | -0.0847 | -75.2264
-9 | -0.5579 | 0.00791 | -0.0849 | -70.531
-8.5 | -0.5006 | 0.00767 | -0.0851 | -65.2673
-8 | -0.4431 | 0.00747 | -0.0854 | -59.3173
-7.5 | -0.3854 | 0.00729 | -0.0857 | -52.8669
-7 | -0.3284 | 0.00708 | -0.0859 | -46.3842
-6.5 | -0.271 | 0.00692 | -0.0862 | -39.1618
-6 | -0.2129 | 0.00677 | -0.0866 | -31.4476
-5.5 | -0.1552 | 0.00666 | -0.087 | -23.3033
-5 | -0.0979 | 0.00655 | -0.0873 | -14.9466
-4.5 | -0.0406 | 0.00651 | -0.0876 | -6.2366
-4 | 0.0167 | 0.00647 | -0.0879 | 2.5811
-3.5 | 0.0739 | 0.00644 | -0.0882 | 11.4752
-3 | 0.1317 | 0.00641 | -0.0886 | 20.546
-2.5 | 0.1893 | 0.00637 | -0.089 | 29.7174
-2 | 0.2467 | 0.00637 | -0.0893 | 38.7284
-1.5 | 0.3042 | 0.00637 | -0.0898 | 47.7551
-1 | 0.361 | 0.00633 | -0.09 | 57.03
-0.5 | 0.4168 | 0.00634 | -0.0902 | 65.7413
0 | 0.4728 | 0.00645 | -0.0904 | 73.3023
0.5 | 0.5289 | 0.00657 | -0.0906 | 80.5023
1 | 0.5852 | 0.00667 | -0.0909 | 87.7361
1.5 | 0.6412 | 0.00677 | -0.0911 | 94.712
2 | 0.6967 | 0.0069 | -0.0913 | 100.971
3 | 0.8057 | 0.00669 | -0.0914 | 120.4335
3.5 | 0.8578 | 0.00633 | -0.0913 | 135.5134
4 | 0.9088 | 0.006 | -0.0907 | 151.4667
4.5 | 0.9639 | 0.00619 | -0.0909 | 155.7189
5 | 1.0175 | 0.00649 | -0.0908 | 156.7797
5.5 | 1.0537 | 0.00758 | -0.0875 | 139.0106
6 | 1.0993 | 0.0082 | -0.086 | 134.061
6.5 | 1.1479 | 0.00857 | -0.0851 | 133.944
7 | 1.1752 | 0.00963 | -0.0801 | 122.0353
7.5 | 1.2184 | 0.01009 | -0.0782 | 120.7532
8 | 1.2638 | 0.01052 | -0.0769 | 120.1331
8.5 | 1.3076 | 0.01096 | -0.0753 | 119.3066
10 | 1.4331 | 0.01263 | -0.0703 | 113.4679
10.5 | 1.4753 | 0.0133 | -0.0691 | 110.9248
11 | 1.5134 | 0.01417 | -0.0673 | 106.8031
11.5 | 1.5514 | 0.01509 | -0.0656 | 102.8098
12 | 1.5822 | 0.01642 | -0.0632 | 96.3581
12.5 | 1.6038 | 0.01833 | -0.0598 | 87.4959
13 | 1.6309 | 0.02003 | -0.0574 | 81.4229
13.5 | 1.6563 | 0.0219 | -0.055 | 75.6301
14 | 1.6821 | 0.02384 | -0.053 | 70.5579
14.5 | 1.7039 | 0.02614 | -0.0507 | 65.1836
15 | 1.725 | 0.02862 | -0.0488 | 60.2725
15.5 | 1.7441 | 0.03133 | -0.0468 | 55.6687
16 | 1.7616 | 0.03427 | -0.0451 | 51.4036
16.5 | 1.7739 | 0.03778 | -0.0432 | 46.9534
17 | 1.7857 | 0.04143 | -0.0416 | 43.1016
17.5 | 1.793 | 0.04562 | -0.0401 | 39.3029
18 | 1.7998 | 0.04996 | -0.0388 | 36.0248
18.5 | 1.8037 | 0.05473 | -0.0378 | 32.9563
19 | 1.8037 | 0.06006 | -0.0369 | 30.0316
19.5 | 1.8002 | 0.06581 | -0.0362 | 27.3545
20 | 1.7932 | 0.07216 | -0.0359 | 24.8503

## 99. Re 8M Mach 0.10 (1)
BIGFOIL.COM POLAR EXPORT
goe367
GOE 367 |  |  |  | Cl Max: | 2.056 | at alpha= | 16 | deg
JavaFoil+Calcfoil stall+Eppler ext transition |  |  |  | L/D Max: | 112.586 | at alpha= | 8 | deg
Re: | 8000000 |  |  | Cd Min: | 0.00886 | at alpha= | 3.5 | deg
Mach: | 0.1 |  |  | Cl=0 at alpha= | -4.2583 | deg
|  |  |  | @ Cl=0.1, Cd= | 0.0094307
|  |  |  | @ Cl=0.4, Cd= | 0.0095913
|  |  |  | @ Cl=0.6, Cd= | 0.0091229
alpha (deg) | Cl | Cd | Cm | Cl/Cd
-20 | -0.918 | 0.13848 | -0.031 | -6.629
-19.5 | -0.919 | 0.13335 | -0.032 | -6.889
-19 | -0.918 | 0.12612 | -0.033 | -7.276
-18.5 | -0.915 | 0.11957 | -0.034 | -7.651
-18 | -0.91 | 0.11462 | -0.034 | -7.942
-17.5 | -0.904 | 0.10833 | -0.035 | -8.347
-17 | -0.895 | 0.10238 | -0.036 | -8.746
-16.5 | -0.885 | 0.09699 | -0.037 | -9.129
-16 | -0.881 | 0.08449 | -0.04 | -10.422
-15.5 | -0.864 | 0.08083 | -0.041 | -10.695
-15 | -0.842 | 0.08019 | -0.041 | -10.506
-14.5 | -0.82 | 0.07841 | -0.041 | -10.458
-14 | -0.801 | 0.07219 | -0.042 | -11.091
-13.5 | -0.799 | 0.05315 | -0.048 | -15.039
-13 | -0.795 | 0.03848 | -0.053 | -20.67
-12.5 | -0.802 | 0.02272 | -0.058 | -35.294
-12 | -0.804 | 0.01439 | -0.063 | -55.867
-11.5 | -0.766 | 0.01395 | -0.064 | -54.935
-11 | -0.729 | 0.01307 | -0.066 | -55.754
-10.5 | -0.688 | 0.01119 | -0.067 | -61.462
-10 | -0.641 | 0.01195 | -0.068 | -53.618
-9.5 | -0.592 | 0.01126 | -0.069 | -52.576
-9 | -0.542 | 0.01091 | -0.071 | -49.638
-8.5 | -0.49 | 0.01077 | -0.072 | -45.448
-8 | -0.436 | 0.01029 | -0.073 | -42.377
-7.5 | -0.381 | 0.00947 | -0.074 | -40.261
-7 | -0.325 | 0.00995 | -0.075 | -32.668
-6.5 | -0.267 | 0.0105 | -0.076 | -25.468
-6 | -0.209 | 0.00943 | -0.078 | -22.175
-5.5 | -0.15 | 0.00923 | -0.079 | -16.233
-5 | -0.09 | 0.00965 | -0.08 | -9.326
-4.5 | -0.029 | 0.00914 | -0.081 | -3.226
-4 | 0.031 | 0.00902 | -0.082 | 3.488
-3.5 | 0.093 | 0.00948 | -0.084 | 9.797
-3 | 0.154 | 0.00905 | -0.085 | 17.062
-2.5 | 0.216 | 0.00915 | -0.086 | 23.641
-2 | 0.278 | 0.00954 | -0.087 | 29.142
-1.5 | 0.34 | 0.01023 | -0.088 | 33.246
-1 | 0.402 | 0.00957 | -0.09 | 41.997
-0.5 | 0.463 | 0.00941 | -0.091 | 49.241
0 | 0.529 | 0.00949 | -0.092 | 55.694
0.5 | 0.59 | 0.00911 | -0.093 | 64.808
1 | 0.652 | 0.00919 | -0.095 | 70.941
1.5 | 0.714 | 0.00965 | -0.096 | 73.956
2 | 0.776 | 0.00947 | -0.097 | 81.867
2.5 | 0.837 | 0.00967 | -0.098 | 86.531
3 | 0.899 | 0.00892 | -0.099 | 100.732
3.5 | 0.96 | 0.00886 | -0.101 | 108.388
4 | 1.021 | 0.01011 | -0.102 | 101.023
4.5 | 1.082 | 0.01108 | -0.103 | 97.681
5 | 1.143 | 0.01134 | -0.104 | 100.822
5.5 | 1.204 | 0.01162 | -0.105 | 103.578
6 | 1.264 | 0.0136 | -0.107 | 92.944
6.5 | 1.324 | 0.01395 | -0.108 | 94.91
7 | 1.382 | 0.01259 | -0.109 | 109.753
7.5 | 1.439 | 0.0129 | -0.11 | 111.545
8 | 1.495 | 0.01328 | -0.111 | 112.586
8.5 | 1.549 | 0.01398 | -0.113 | 110.839
9 | 1.603 | 0.01688 | -0.114 | 94.955
9.5 | 1.655 | 0.01569 | -0.115 | 105.464
10 | 1.681 | 0.01882 | -0.114 | 89.317
10.5 | 1.719 | 0.01961 | -0.115 | 87.689
11 | 1.763 | 0.02018 | -0.116 | 87.338
11.5 | 1.804 | 0.0211 | -0.117 | 85.516
12 | 1.843 | 0.02193 | -0.118 | 84.036
12.5 | 1.88 | 0.02284 | -0.119 | 82.316
13 | 1.914 | 0.02387 | -0.119 | 80.184
13.5 | 1.948 | 0.02468 | -0.12 | 78.919
14 | 1.977 | 0.02579 | -0.121 | 76.653
14.5 | 2.004 | 0.02705 | -0.122 | 74.087
15 | 2.027 | 0.02894 | -0.122 | 70.034
15.5 | 2.049 | 0.02993 | -0.123 | 68.472
16 | 2.056 | 0.03158 | -0.124 | 65.102
16.5 | 2.056 | 0.03311 | -0.124 | 62.106
17 | 2.052 | 0.03501 | -0.125 | 58.623
17.5 | 2.043 | 0.03682 | -0.125 | 55.489
18 | 2.028 | 0.03958 | -0.126 | 51.252
18.5 | 2.01 | 0.04113 | -0.127 | 48.884
19 | 1.988 | 0.04339 | -0.127 | 45.821
19.5 | 1.961 | 0.04724 | -0.128 | 41.505
20 | 1.927 | 0.05103 | -0.128 | 37.768

## 100. Re 8M Mach 0.10 (2)
BIGFOIL.COM POLAR EXPORT
goe367
GOE 367 |  |  |  | Cl Max: | 1.7946 | at alpha= | 18.5 | deg
XFOIL ncrit=9 |  |  |  | L/D Max: | 156.391 | at alpha= | 5 | deg
Re: | 8000000 |  |  | Cd Min: | 0.07598 | at alpha= | 20 | deg
Mach: | 0.1 |  |  | Cl=0 at alpha= | -4.1447 | deg
|  |  |  | @ Cl=0.1, Cd= | 0.0064467
|  |  |  | @ Cl=0.4, Cd= | 0.0063566
|  |  |  | @ Cl=0.6, Cd= | 0.0067104
alpha (deg) | Cl | Cd | Cm | Cl/Cd
-20 | -1.6243 | 0.02133 | -0.1123 | -76.151
-19.5 | -1.5937 | 0.02002 | -0.1099 | -79.6054
-19 | -1.5721 | 0.01865 | -0.1055 | -84.2949
-18.5 | -1.5445 | 0.01749 | -0.1015 | -88.3076
-18 | -1.5093 | 0.01653 | -0.0984 | -91.3067
-17.5 | -1.467 | 0.01569 | -0.0964 | -93.499
-17 | -1.4217 | 0.01496 | -0.0946 | -95.0334
-16.5 | -1.3742 | 0.01431 | -0.0932 | -96.0307
-16 | -1.3252 | 0.01372 | -0.092 | -96.5889
-15.5 | -1.2747 | 0.01318 | -0.0909 | -96.7147
-15 | -1.2231 | 0.01268 | -0.09 | -96.459
-14.5 | -1.1707 | 0.0122 | -0.0892 | -95.959
-14 | -1.1184 | 0.01167 | -0.0885 | -95.8355
-13.5 | -1.0662 | 0.01109 | -0.0877 | -96.1407
-13 | -1.0126 | 0.01062 | -0.0871 | -95.3484
-12.5 | -0.9581 | 0.01022 | -0.0867 | -93.7476
-12 | -0.9029 | 0.00986 | -0.0863 | -91.572
-11.5 | -0.8468 | 0.00951 | -0.0861 | -89.0431
-11 | -0.7905 | 0.00921 | -0.086 | -85.8306
-10.5 | -0.7335 | 0.00892 | -0.086 | -82.2309
-10 | -0.6768 | 0.00862 | -0.0859 | -78.5151
-9.5 | -0.6199 | 0.00826 | -0.0859 | -75.0484
-9 | -0.5627 | 0.00797 | -0.086 | -70.6023
-8.5 | -0.5049 | 0.00772 | -0.0861 | -65.4016
-8 | -0.4468 | 0.0075 | -0.0863 | -59.5733
-7.5 | -0.3886 | 0.00732 | -0.0866 | -53.0874
-7 | -0.331 | 0.00712 | -0.0868 | -46.4888
-6.5 | -0.2731 | 0.00694 | -0.087 | -39.3516
-6 | -0.2146 | 0.00679 | -0.0874 | -31.6053
-5.5 | -0.1564 | 0.00669 | -0.0877 | -23.3782
-5 | -0.0987 | 0.00657 | -0.0879 | -15.0228
-4 | 0.0167 | 0.00649 | -0.0884 | 2.5732
-3.5 | 0.0742 | 0.00646 | -0.0887 | 11.4861
-3 | 0.1324 | 0.00643 | -0.0891 | 20.591
-2.5 | 0.1905 | 0.00638 | -0.0895 | 29.8589
-2 | 0.2482 | 0.00639 | -0.0899 | 38.8419
-1.5 | 0.3061 | 0.00638 | -0.0903 | 47.9781
-1 | 0.3633 | 0.00635 | -0.0906 | 57.2126
-0.5 | 0.4191 | 0.00636 | -0.0906 | 65.8962
0 | 0.4756 | 0.00646 | -0.0908 | 73.6223
0.5 | 0.5319 | 0.00659 | -0.091 | 80.7132
1 | 0.5885 | 0.00669 | -0.0913 | 87.9671
1.5 | 0.6448 | 0.00679 | -0.0915 | 94.9632
2 | 0.7006 | 0.00692 | -0.0916 | 101.2428
2.5 | 0.756 | 0.00697 | -0.0917 | 108.4648
3 | 0.8102 | 0.00673 | -0.0917 | 120.3863
3.5 | 0.8626 | 0.00636 | -0.0916 | 135.6289
4 | 0.9137 | 0.00604 | -0.0909 | 151.2748
4.5 | 0.9691 | 0.00623 | -0.0911 | 155.5538
5 | 1.0228 | 0.00654 | -0.0909 | 156.3914
5.5 | 1.0573 | 0.00771 | -0.0873 | 137.1336
6 | 1.1041 | 0.00827 | -0.0859 | 133.5067
6.5 | 1.1527 | 0.00863 | -0.0848 | 133.5689
7 | 1.1784 | 0.00973 | -0.0795 | 121.11
7.5 | 1.2219 | 0.01021 | -0.0776 | 119.6768
8 | 1.2675 | 0.01065 | -0.0762 | 119.0141
8.5 | 1.3114 | 0.01111 | -0.0746 | 118.0378
9 | 1.3523 | 0.01168 | -0.0725 | 115.7791
9.5 | 1.3925 | 0.01228 | -0.0704 | 113.3958
10 | 1.4371 | 0.01288 | -0.0694 | 111.5761
10.5 | 1.4799 | 0.01358 | -0.0681 | 108.9764
11 | 1.518 | 0.01449 | -0.0663 | 104.7619
11.5 | 1.5559 | 0.01546 | -0.0645 | 100.6404
12 | 1.5848 | 0.01695 | -0.0618 | 93.4985
12.5 | 1.6065 | 0.01895 | -0.0585 | 84.7757
13 | 1.6326 | 0.02077 | -0.0559 | 78.6038
13.5 | 1.6577 | 0.02275 | -0.0535 | 72.8659
14 | 1.683 | 0.02481 | -0.0514 | 67.8356
14.5 | 1.7055 | 0.02716 | -0.0493 | 62.7946
15 | 1.7243 | 0.02994 | -0.0472 | 57.5919
15.5 | 1.7426 | 0.03281 | -0.0452 | 53.1119
16 | 1.7579 | 0.03607 | -0.0434 | 48.7358
16.5 | 1.7708 | 0.03961 | -0.0416 | 44.7059
17 | 1.7818 | 0.04345 | -0.04 | 41.0081
17.5 | 1.7854 | 0.04815 | -0.0384 | 37.08
18 | 1.7916 | 0.05266 | -0.0372 | 34.022
18.5 | 1.7946 | 0.05766 | -0.0362 | 31.1238
19 | 1.7909 | 0.06349 | -0.0354 | 28.2076
19.5 | 1.7859 | 0.06955 | -0.0349 | 25.6779
20 | 1.7793 | 0.07598 | -0.0347 | 23.418

## 101. Re 8M Mach 0.25 (1)
BIGFOIL.COM POLAR EXPORT
goe367
GOE 367 |  |  |  | Cl Max: | 2.011 | at alpha= | 15.5 | deg
JavaFoil+Calcfoil stall+Eppler ext transition |  |  |  | L/D Max: | 111.338 | at alpha= | 8 | deg
Re: | 8000000 |  |  | Cd Min: | 0.00908 | at alpha= | 3.5 | deg
Mach: | 0.25 |  |  | Cl=0 at alpha= | -4.2581 | deg
|  |  |  | @ Cl=0.1, Cd= | 0.0095748
|  |  |  | @ Cl=0.4, Cd= | 0.0097459
|  |  |  | @ Cl=0.6, Cd= | 0.0092016
alpha (deg) | Cl | Cd | Cm | Cl/Cd
-20 | -0.635 | 0.16011 | -0.029 | -3.968
-19.5 | -0.662 | 0.15181 | -0.03 | -4.36
-19 | -0.686 | 0.14457 | -0.031 | -4.745
-18.5 | -0.707 | 0.13657 | -0.032 | -5.176
-18 | -0.724 | 0.1309 | -0.033 | -5.533
-17.5 | -0.739 | 0.12176 | -0.034 | -6.069
-17 | -0.753 | 0.1106 | -0.036 | -6.807
-16.5 | -0.762 | 0.10296 | -0.037 | -7.404
-16 | -0.767 | 0.09637 | -0.038 | -7.959
-15.5 | -0.767 | 0.09174 | -0.039 | -8.365
-15 | -0.765 | 0.08587 | -0.04 | -8.911
-14.5 | -0.754 | 0.08604 | -0.04 | -8.766
-14 | -0.745 | 0.08079 | -0.041 | -9.22
-13.5 | -0.733 | 0.07396 | -0.043 | -9.907
-13 | -0.716 | 0.0694 | -0.044 | -10.312
-12.5 | -0.698 | 0.06304 | -0.046 | -11.072
-12 | -0.69 | 0.049 | -0.052 | -14.086
-11.5 | -0.739 | 0.01703 | -0.064 | -43.404
-11 | -0.708 | 0.01577 | -0.066 | -44.892
-10.5 | -0.681 | 0.01349 | -0.068 | -50.462
-10 | -0.643 | 0.01237 | -0.07 | -51.965
-9.5 | -0.596 | 0.01119 | -0.071 | -53.29
-9 | -0.548 | 0.01124 | -0.073 | -48.732
-8.5 | -0.496 | 0.01109 | -0.074 | -44.77
-8 | -0.443 | 0.01051 | -0.075 | -42.175
-7.5 | -0.388 | 0.00974 | -0.076 | -39.846
-7 | -0.332 | 0.01019 | -0.077 | -32.525
-6.5 | -0.273 | 0.01062 | -0.079 | -25.73
-6 | -0.214 | 0.0101 | -0.08 | -21.164
-5.5 | -0.154 | 0.00942 | -0.081 | -16.304
-5 | -0.092 | 0.00926 | -0.082 | -9.955
-4.5 | -0.03 | 0.00914 | -0.083 | -3.309
-4 | 0.032 | 0.00963 | -0.085 | 3.354
-3.5 | 0.095 | 0.00961 | -0.086 | 9.913
-3 | 0.159 | 0.00916 | -0.087 | 17.306
-2.5 | 0.222 | 0.00911 | -0.088 | 24.382
-2 | 0.286 | 0.0096 | -0.09 | 29.759
-1.5 | 0.349 | 0.01024 | -0.091 | 34.099
-1 | 0.413 | 0.00962 | -0.092 | 42.882
-0.5 | 0.476 | 0.00953 | -0.093 | 49.95
0 | 0.543 | 0.00954 | -0.095 | 56.934
0.5 | 0.607 | 0.00916 | -0.096 | 66.23
1 | 0.67 | 0.00962 | -0.097 | 69.654
1.5 | 0.733 | 0.00972 | -0.098 | 75.435
2 | 0.797 | 0.00984 | -0.1 | 80.993
2.5 | 0.86 | 0.00975 | -0.101 | 88.195
3 | 0.923 | 0.00912 | -0.102 | 101.152
3.5 | 0.986 | 0.00908 | -0.103 | 108.566
4 | 1.048 | 0.01032 | -0.105 | 101.632
4.5 | 1.111 | 0.01291 | -0.106 | 86.032
5 | 1.173 | 0.01325 | -0.107 | 88.563
5.5 | 1.236 | 0.01195 | -0.108 | 103.366
6 | 1.298 | 0.01408 | -0.11 | 92.176
6.5 | 1.359 | 0.01448 | -0.111 | 93.9
7 | 1.418 | 0.013 | -0.112 | 109.073
7.5 | 1.476 | 0.01336 | -0.113 | 110.49
8 | 1.532 | 0.01376 | -0.115 | 111.338
8.5 | 1.587 | 0.01457 | -0.116 | 108.961
9 | 1.641 | 0.0178 | -0.117 | 92.148
9.5 | 1.659 | 0.01904 | -0.116 | 87.118
10 | 1.704 | 0.01997 | -0.117 | 85.335
10.5 | 1.747 | 0.02081 | -0.118 | 83.957
11 | 1.788 | 0.02198 | -0.118 | 81.327
11.5 | 1.826 | 0.02275 | -0.119 | 80.251
12 | 1.863 | 0.02343 | -0.12 | 79.496
12.5 | 1.893 | 0.02492 | -0.121 | 75.98
13 | 1.922 | 0.02618 | -0.122 | 73.412
13.5 | 1.947 | 0.02746 | -0.123 | 70.888
14 | 1.97 | 0.02852 | -0.124 | 69.079
14.5 | 1.986 | 0.03066 | -0.124 | 64.774
15 | 2 | 0.03241 | -0.125 | 61.703
15.5 | 2.011 | 0.03382 | -0.126 | 59.473
16 | 1.999 | 0.03572 | -0.126 | 55.973
16.5 | 1.977 | 0.038 | -0.126 | 52.039
17 | 1.949 | 0.04034 | -0.127 | 48.312
17.5 | 1.911 | 0.04301 | -0.128 | 44.439
18 | 1.866 | 0.04557 | -0.128 | 40.958
18.5 | 1.813 | 0.04916 | -0.128 | 36.872
19 | 1.749 | 0.05509 | -0.129 | 31.742
19.5 | 1.677 | 0.06196 | -0.128 | 27.07
20 | 1.599 | 0.06994 | -0.128 | 22.86

## 102. Re 8M Mach 0.25 (2)
BIGFOIL.COM POLAR EXPORT
goe367
GOE 367 |  |  |  | Cl Max: | 1.7412 | at alpha= | 17.5 | deg
XFOIL ncrit=9 |  |  |  | L/D Max: | 154.049 | at alpha= | 4.5 | deg
Re: | 8000000 |  |  | Cd Min: | 0.15402 | at alpha= | -20 | deg
Mach: | 0.25 |  |  | Cl=0 at alpha= | -4.1371 | deg
|  |  |  | @ Cl=0.1, Cd= | 0.006548
|  |  |  | @ Cl=0.4, Cd= | 0.00645
|  |  |  | @ Cl=0.6, Cd= | 0.0068097
alpha (deg) | Cl | Cd | Cm | Cl/Cd
-20 | -0.7229 | 0.15402 | -0.0411 | -4.6935
-19.5 | -0.782 | 0.13563 | -0.0535 | -5.7657
-19 | -1.4774 | 0.0339 | -0.1371 | -43.5811
-18.5 | -1.4865 | 0.02833 | -0.1375 | -52.4709
-18 | -1.4814 | 0.02511 | -0.1338 | -58.9964
-17.5 | -1.4749 | 0.02218 | -0.1289 | -66.4968
-17 | -1.4578 | 0.01995 | -0.1235 | -73.0727
-16.5 | -1.43 | 0.01841 | -0.1181 | -77.6752
-16 | -1.3868 | 0.01716 | -0.1144 | -80.8159
-15.5 | -1.3387 | 0.0161 | -0.1113 | -83.1491
-15 | -1.2878 | 0.01513 | -0.1085 | -85.1157
-14.5 | -1.2345 | 0.01426 | -0.1061 | -86.5708
-14 | -1.1791 | 0.01351 | -0.1039 | -87.2761
-13.5 | -1.1223 | 0.01284 | -0.102 | -87.4065
-13 | -1.0649 | 0.01223 | -0.1003 | -87.0728
-12.5 | -1.0093 | 0.01143 | -0.0985 | -88.3027
-12 | -0.9513 | 0.01082 | -0.0971 | -87.9205
-11.5 | -0.892 | 0.0103 | -0.0959 | -86.6019
-11 | -0.832 | 0.00986 | -0.0949 | -84.3813
-10.5 | -0.7715 | 0.00946 | -0.0941 | -81.5539
-10 | -0.7109 | 0.0091 | -0.0935 | -78.1209
-9.5 | -0.6498 | 0.00876 | -0.093 | -74.1781
-9 | -0.5895 | 0.00839 | -0.0924 | -70.2622
-8.5 | -0.5287 | 0.00803 | -0.092 | -65.8406
-8 | -0.4678 | 0.00775 | -0.0918 | -60.3613
-7.5 | -0.4065 | 0.00751 | -0.0917 | -54.1278
-7 | -0.3455 | 0.00733 | -0.0916 | -47.1351
-6.5 | -0.2851 | 0.00712 | -0.0914 | -40.0421
-6 | -0.2243 | 0.00692 | -0.0915 | -32.4133
-5.5 | -0.1636 | 0.0068 | -0.0915 | -24.0588
-5 | -0.1034 | 0.00672 | -0.0916 | -15.3869
-4.5 | -0.0434 | 0.00662 | -0.0916 | -6.5559
-4 | 0.0164 | 0.0066 | -0.0917 | 2.4848
-3.5 | 0.0759 | 0.00656 | -0.0918 | 11.5701
-3 | 0.1361 | 0.00653 | -0.0921 | 20.8423
-2.5 | 0.1964 | 0.00647 | -0.0924 | 30.3555
-2 | 0.2561 | 0.00648 | -0.0926 | 39.5216
-1.5 | 0.316 | 0.00645 | -0.093 | 48.9922
-1 | 0.3754 | 0.00645 | -0.0932 | 58.2016
-0.5 | 0.4322 | 0.00645 | -0.0931 | 67.0078
0 | 0.4908 | 0.00653 | -0.0933 | 75.1608
0.5 | 0.5478 | 0.00672 | -0.0932 | 81.5179
1 | 0.606 | 0.00682 | -0.0933 | 88.8563
1.5 | 0.6642 | 0.00692 | -0.0934 | 95.9827
2 | 0.7216 | 0.00705 | -0.0935 | 102.3546
2.5 | 0.7794 | 0.00712 | -0.0936 | 109.4663
3 | 0.8344 | 0.00696 | -0.0933 | 119.8851
3.5 | 0.8889 | 0.00655 | -0.0931 | 135.7099
4 | 0.941 | 0.00621 | -0.0922 | 151.5298
4.5 | 0.9967 | 0.00647 | -0.0919 | 154.0495
5 | 1.051 | 0.00683 | -0.0913 | 153.8799
5.5 | 1.0792 | 0.00819 | -0.086 | 131.7705
6 | 1.1232 | 0.00868 | -0.0835 | 129.4009
6.5 | 1.1675 | 0.00919 | -0.0811 | 127.0403
7 | 1.1962 | 0.01035 | -0.0761 | 115.5749
7.5 | 1.2409 | 0.01094 | -0.0741 | 113.4278
8 | 1.2876 | 0.01146 | -0.0724 | 112.356
8.5 | 1.3319 | 0.01207 | -0.0704 | 110.348
9 | 1.37 | 0.01281 | -0.0674 | 106.9477
9.5 | 1.4155 | 0.01362 | -0.0661 | 103.928
10 | 1.4596 | 0.01444 | -0.0645 | 101.0803
10.5 | 1.5017 | 0.01541 | -0.0628 | 97.4497
11 | 1.5387 | 0.01668 | -0.0605 | 92.2482
11.5 | 1.5752 | 0.01804 | -0.0583 | 87.3171
12 | 1.5964 | 0.02035 | -0.0547 | 78.4472
12.5 | 1.6173 | 0.02283 | -0.0514 | 70.841
13 | 1.6405 | 0.02532 | -0.0487 | 64.7907
13.5 | 1.6637 | 0.02793 | -0.0462 | 59.5668
14 | 1.683 | 0.03097 | -0.0437 | 54.3429
14.5 | 1.7007 | 0.03424 | -0.0414 | 49.67
15 | 1.7155 | 0.03787 | -0.0392 | 45.2997
15.5 | 1.7269 | 0.04189 | -0.0371 | 41.2246
16 | 1.734 | 0.04647 | -0.0352 | 37.3144
16.5 | 1.7409 | 0.05118 | -0.0336 | 34.0152
17 | 1.7391 | 0.0569 | -0.0321 | 30.5641
17.5 | 1.7412 | 0.06236 | -0.0311 | 27.9217
18 | 1.7356 | 0.06873 | -0.0303 | 25.2524
18.5 | 1.7277 | 0.07547 | -0.0298 | 22.8925
19 | 1.7164 | 0.08268 | -0.0296 | 20.7596
19.5 | 1.7103 | 0.08945 | -0.0298 | 19.1202
20 | 1.7021 | 0.0965 | -0.0303 | 17.6383

## 103. Re 8M Mach 0.50 (1)
BIGFOIL.COM POLAR EXPORT
goe367
GOE 367 |  |  |  | Cl Max: | 1.763 | at alpha= | 10.5 | deg
JavaFoil+Calcfoil stall+Eppler ext transition |  |  |  | L/D Max: | 113.606 | at alpha= | 3.5 | deg
Re: | 8000000 |  |  | Cd Min: | 0.00924 | at alpha= | -3 | deg
Mach: | 0.5 |  |  | Cl=0 at alpha= | -4.2609 | deg
|  |  |  | @ Cl=0.1, Cd= | 0.009946
|  |  |  | @ Cl=0.4, Cd= | 0.0098916
|  |  |  | @ Cl=0.6, Cd= | 0.0097944
alpha (deg) | Cl | Cd | Cm | Cl/Cd
-20 | -0.892 | 0.15632 | -0.035 | -5.707
-19.5 | -0.865 | 0.14977 | -0.036 | -5.773
-19 | -0.837 | 0.13778 | -0.036 | -6.078
-18.5 | -0.808 | 0.13943 | -0.036 | -5.799
-18 | -0.78 | 0.13699 | -0.037 | -5.694
-17.5 | -0.751 | 0.13168 | -0.037 | -5.705
-17 | -0.723 | 0.12201 | -0.037 | -5.929
-16.5 | -0.697 | 0.13027 | -0.039 | -5.352
-16 | -0.67 | 0.11974 | -0.04 | -5.599
-15.5 | -0.643 | 0.1133 | -0.041 | -5.672
-15 | -0.615 | 0.10728 | -0.041 | -5.729
-14.5 | -0.586 | 0.10294 | -0.041 | -5.69
-14 | -0.556 | 0.09843 | -0.041 | -5.653
-13.5 | -0.527 | 0.0968 | -0.041 | -5.444
-13 | -0.497 | 0.09242 | -0.039 | -5.381
-12.5 | -0.469 | 0.08922 | -0.04 | -5.258
-12 | -0.441 | 0.08396 | -0.041 | -5.253
-11.5 | -0.413 | 0.08386 | -0.041 | -4.922
-11 | -0.384 | 0.08012 | -0.042 | -4.799
-10.5 | -0.356 | 0.07785 | -0.042 | -4.577
-10 | -0.328 | 0.07063 | -0.043 | -4.646
-9.5 | -0.3 | 0.06558 | -0.044 | -4.572
-9 | -0.272 | 0.05957 | -0.047 | -4.572
-8.5 | -0.329 | 0.0523 | -0.052 | -6.294
-8 | -0.351 | 0.04582 | -0.057 | -7.666
-7.5 | -0.386 | 0.01352 | -0.084 | -28.53
-7 | -0.344 | 0.01201 | -0.086 | -28.625
-6.5 | -0.291 | 0.0109 | -0.088 | -26.684
-6 | -0.231 | 0.01097 | -0.089 | -21.055
-5.5 | -0.167 | 0.01025 | -0.091 | -16.335
-5 | -0.101 | 0.00947 | -0.092 | -10.696
-4.5 | -0.033 | 0.00934 | -0.093 | -3.577
-4 | 0.036 | 0.01001 | -0.095 | 3.574
-3.5 | 0.106 | 0.00994 | -0.096 | 10.65
-3 | 0.177 | 0.00924 | -0.097 | 19.1
-2.5 | 0.248 | 0.00989 | -0.099 | 25.024
-2 | 0.319 | 0.00986 | -0.1 | 32.313
-1.5 | 0.39 | 0.0099 | -0.102 | 39.361
-1 | 0.461 | 0.00984 | -0.103 | 46.824
-0.5 | 0.531 | 0.00973 | -0.104 | 54.613
0 | 0.606 | 0.0098 | -0.106 | 61.896
0.5 | 0.677 | 0.00938 | -0.107 | 72.164
1 | 0.748 | 0.00988 | -0.109 | 75.663
1.5 | 0.818 | 0.01096 | -0.11 | 74.64
2 | 0.889 | 0.01029 | -0.111 | 86.374
2.5 | 0.959 | 0.01051 | -0.113 | 91.178
3 | 1.029 | 0.0093 | -0.114 | 110.56
3.5 | 1.098 | 0.00967 | -0.116 | 113.606
4 | 1.168 | 0.01217 | -0.117 | 95.91
4.5 | 1.237 | 0.0126 | -0.118 | 98.173
5 | 1.305 | 0.01559 | -0.12 | 83.751
5.5 | 1.374 | 0.01349 | -0.121 | 101.842
6 | 1.422 | 0.01708 | -0.121 | 83.29
6.5 | 1.48 | 0.0177 | -0.121 | 83.59
7 | 1.537 | 0.01841 | -0.122 | 83.447
7.5 | 1.591 | 0.01931 | -0.124 | 82.414
8 | 1.636 | 0.02185 | -0.124 | 74.875
8.5 | 1.681 | 0.0228 | -0.125 | 73.732
9 | 1.716 | 0.02451 | -0.126 | 70.039
9.5 | 1.744 | 0.02659 | -0.127 | 65.574
10 | 1.762 | 0.02834 | -0.128 | 62.185
10.5 | 1.763 | 0.03037 | -0.129 | 58.046
11 | 1.74 | 0.0331 | -0.129 | 52.559
11.5 | 1.671 | 0.03595 | -0.13 | 46.492
12 | 1.466 | 0.03854 | -0.13 | 38.031
12.5 | 1.114 | 0.04319 | -0.131 | 25.787
13 | 1.134 | 0.05235 | -0.13 | 21.667
13.5 | 1.156 | 0.0594 | -0.13 | 19.462
14 | 1.181 | 0.06448 | -0.129 | 18.313
14.5 | 1.207 | 0.06706 | -0.13 | 17.998
15 | 1.249 | 0.06373 | -0.133 | 19.594
15.5 | 1.264 | 0.07445 | -0.131 | 16.978

## 104. Re 8M Mach 0.50 (2)
BIGFOIL.COM POLAR EXPORT
goe367
GOE 367 |  |  |  | Cl Max: | 1.6056 | at alpha= | 11.5 | deg
XFOIL ncrit=9 |  |  |  | L/D Max: | 141.937 | at alpha= | 4 | deg
Re: | 8000000 |  |  | Cd Min: | 0.12121 | at alpha= | -13.5 | deg
Mach: | 0.5 |  |  | Cl=0 at alpha= | -4.0915 | deg
|  |  |  | @ Cl=0.1, Cd= | 0.0069775
|  |  |  | @ Cl=0.4, Cd= | 0.0068626
|  |  |  | @ Cl=0.6, Cd= | 0.0071559
alpha (deg) | Cl | Cd | Cm | Cl/Cd
-13.5 | -0.3187 | 0.12121 | -0.0764 | -2.6293
-13 | -0.317 | 0.11256 | -0.0811 | -2.8163
-12.5 | -0.3551 | 0.09872 | -0.0897 | -3.597
-12 | -0.395 | 0.08557 | -0.0987 | -4.6161
-11.5 | -0.4129 | 0.07573 | -0.1054 | -5.4523
-11 | -0.4424 | 0.06483 | -0.1138 | -6.824
-10.5 | -0.4731 | 0.05335 | -0.1244 | -8.8679
-10 | -0.4965 | 0.04109 | -0.1394 | -12.0832
-9.5 | -0.5374 | 0.03279 | -0.1393 | -16.3891
-9 | -0.5788 | 0.02271 | -0.1363 | -25.4866
-8.5 | -0.5958 | 0.01467 | -0.1298 | -40.6135
-8 | -0.5539 | 0.01118 | -0.1242 | -49.5438
-7.5 | -0.4891 | 0.0096 | -0.1201 | -50.9479
-7 | -0.417 | 0.00873 | -0.1171 | -47.7663
-6.5 | -0.344 | 0.00819 | -0.1146 | -42.0024
-6 | -0.2709 | 0.00781 | -0.1125 | -34.6863
-5.5 | -0.1985 | 0.00756 | -0.1108 | -26.2566
-5 | -0.128 | 0.00733 | -0.1093 | -17.4625
-4 | 0.0129 | 0.00711 | -0.1071 | 1.8143
-3.5 | 0.0826 | 0.00699 | -0.1063 | 11.8169
-3 | 0.1522 | 0.00694 | -0.1057 | 21.9308
-2.5 | 0.2216 | 0.00685 | -0.1053 | 32.3504
-2 | 0.2904 | 0.00683 | -0.105 | 42.5183
-1.5 | 0.3576 | 0.00685 | -0.1045 | 52.2044
-1 | 0.425 | 0.00687 | -0.1042 | 61.8632
-0.5 | 0.4896 | 0.00696 | -0.1035 | 70.3448
0 | 0.5521 | 0.00701 | -0.1025 | 78.7589
0.5 | 0.6145 | 0.0072 | -0.1014 | 85.3472
1 | 0.6779 | 0.00737 | -0.1006 | 91.981
1.5 | 0.7411 | 0.00753 | -0.0997 | 98.4197
2 | 0.8049 | 0.00766 | -0.0989 | 105.0783
2.5 | 0.8666 | 0.00784 | -0.0977 | 110.5357
3 | 0.9264 | 0.00799 | -0.0961 | 115.9449
3.5 | 0.9769 | 0.0077 | -0.0929 | 126.8701
4 | 1.0333 | 0.00728 | -0.0911 | 141.9368
4.5 | 1.0835 | 0.00792 | -0.0878 | 136.8056
5 | 1.093 | 0.01005 | -0.0785 | 108.7562
5.5 | 1.1433 | 0.01093 | -0.0756 | 104.602
6 | 1.173 | 0.01273 | -0.0702 | 92.1445
6.5 | 1.2143 | 0.01421 | -0.0666 | 85.4539
7 | 1.2611 | 0.0155 | -0.0637 | 81.3613
7.5 | 1.308 | 0.01677 | -0.0607 | 77.9964
8 | 1.3494 | 0.01821 | -0.0569 | 74.1021
8.5 | 1.3954 | 0.01997 | -0.0545 | 69.8748
9 | 1.4365 | 0.02204 | -0.0516 | 65.177
9.5 | 1.4748 | 0.02439 | -0.0486 | 60.4674
10 | 1.5148 | 0.02673 | -0.0458 | 56.6704
10.5 | 1.5507 | 0.02941 | -0.0427 | 52.727
11 | 1.5789 | 0.03268 | -0.0394 | 48.314
11.5 | 1.6056 | 0.03614 | -0.0361 | 44.4272
12 | 1.5992 | 0.04205 | -0.032 | 38.0309
12.5 | 1.591 | 0.04839 | -0.0285 | 32.8787
13 | 1.5899 | 0.05448 | -0.0258 | 29.1832
13.5 | 1.5869 | 0.06088 | -0.0235 | 26.066
14 | 1.5775 | 0.06798 | -0.0217 | 23.2054
14.5 | 1.569 | 0.07521 | -0.0204 | 20.8616
15 | 1.5587 | 0.08273 | -0.0195 | 18.8408
15.5 | 1.5496 | 0.0904 | -0.0191 | 17.1416
16 | 1.541 | 0.09814 | -0.0191 | 15.7021
16.5 | 1.5369 | 0.10567 | -0.0195 | 14.5443

## 105. Re 10M Mach 0.00 (1)
BIGFOIL.COM POLAR EXPORT
goe367
GOE 367 |  |  |  | Cl Max: | 2.07 | at alpha= | 16.5 | deg
JavaFoil+Calcfoil stall+Eppler ext transition |  |  |  | L/D Max: | 116.276 | at alpha= | 8 | deg
Re: | 10000000 |  |  | Cd Min: | 0.00889 | at alpha= | -3.5 | deg
Mach: | 0 |  |  | Cl=0 at alpha= | -4.2583 | deg
|  |  |  | @ Cl=0.1, Cd= | 0.0089055
|  |  |  | @ Cl=0.4, Cd= | 0.00932
|  |  |  | @ Cl=0.6, Cd= | 0.0091523
alpha (deg) | Cl | Cd | Cm | Cl/Cd
-20 | -0.951 | 0.13221 | -0.032 | -7.196
-19.5 | -0.949 | 0.12729 | -0.032 | -7.458
-19 | -0.944 | 0.12362 | -0.033 | -7.633
-18.5 | -0.944 | 0.11146 | -0.035 | -8.467
-18 | -0.932 | 0.11188 | -0.035 | -8.329
-17.5 | -0.925 | 0.10357 | -0.036 | -8.928
-17 | -0.914 | 0.09863 | -0.037 | -9.266
-16.5 | -0.901 | 0.09356 | -0.038 | -9.632
-16 | -0.902 | 0.07634 | -0.042 | -11.818
-15.5 | -0.886 | 0.072 | -0.043 | -12.305
-15 | -0.861 | 0.07208 | -0.043 | -11.94
-14.5 | -0.834 | 0.07195 | -0.042 | -11.594
-14 | -0.818 | 0.06354 | -0.045 | -12.866
-13.5 | -0.801 | 0.05439 | -0.048 | -14.724
-13 | -0.859 | 0.01836 | -0.059 | -46.772
-12.5 | -0.838 | 0.01535 | -0.061 | -54.578
-12 | -0.81 | 0.01338 | -0.063 | -60.544
-11.5 | -0.77 | 0.01309 | -0.064 | -58.852
-11 | -0.731 | 0.01239 | -0.066 | -59.013
-10.5 | -0.687 | 0.01222 | -0.067 | -56.225
-10 | -0.64 | 0.01084 | -0.068 | -59.064
-9.5 | -0.591 | 0.01141 | -0.069 | -51.816
-9 | -0.541 | 0.00983 | -0.07 | -54.999
-8.5 | -0.488 | 0.0105 | -0.071 | -46.519
-8 | -0.435 | 0.0096 | -0.073 | -45.282
-7.5 | -0.38 | 0.01004 | -0.074 | -37.852
-7 | -0.324 | 0.00946 | -0.075 | -34.207
-6.5 | -0.266 | 0.0093 | -0.076 | -28.635
-6 | -0.208 | 0.01022 | -0.077 | -20.369
-5.5 | -0.149 | 0.00906 | -0.078 | -16.478
-5 | -0.09 | 0.00899 | -0.08 | -9.958
-4.5 | -0.029 | 0.00895 | -0.081 | -3.278
-4 | 0.031 | 0.00901 | -0.082 | 3.476
-3.5 | 0.092 | 0.00889 | -0.083 | 10.393
-3 | 0.154 | 0.00901 | -0.084 | 17.056
-2.5 | 0.215 | 0.00955 | -0.086 | 22.542
-2 | 0.277 | 0.00937 | -0.087 | 29.539
-1.5 | 0.338 | 0.00936 | -0.088 | 36.154
-1 | 0.4 | 0.00932 | -0.089 | 42.908
-0.5 | 0.461 | 0.00993 | -0.09 | 46.454
0 | 0.526 | 0.00923 | -0.092 | 56.989
0.5 | 0.587 | 0.00893 | -0.093 | 65.754
1 | 0.649 | 0.00999 | -0.094 | 64.964
1.5 | 0.71 | 0.00929 | -0.095 | 76.479
2 | 0.772 | 0.00939 | -0.097 | 82.223
2.5 | 0.833 | 0.00973 | -0.098 | 85.641
3 | 0.894 | 0.01009 | -0.099 | 88.595
3.5 | 0.955 | 0.00893 | -0.1 | 106.976
4 | 1.016 | 0.01047 | -0.101 | 97.067
4.5 | 1.077 | 0.01079 | -0.103 | 99.78
5 | 1.137 | 0.01243 | -0.104 | 91.473
5.5 | 1.198 | 0.01282 | -0.105 | 93.404
6 | 1.258 | 0.01315 | -0.106 | 95.673
6.5 | 1.318 | 0.01189 | -0.107 | 110.804
7 | 1.376 | 0.01218 | -0.109 | 112.946
7.5 | 1.432 | 0.01251 | -0.11 | 114.488
8 | 1.488 | 0.0128 | -0.111 | 116.276
8.5 | 1.543 | 0.01356 | -0.112 | 113.735
9 | 1.596 | 0.01622 | -0.113 | 98.379
9.5 | 1.648 | 0.01509 | -0.115 | 109.191
10 | 1.699 | 0.01568 | -0.116 | 108.313
10.5 | 1.748 | 0.01829 | -0.117 | 95.567
11 | 1.76 | 0.01944 | -0.115 | 90.553
11.5 | 1.802 | 0.02003 | -0.116 | 89.975
12 | 1.842 | 0.02086 | -0.117 | 88.284
12.5 | 1.88 | 0.02174 | -0.118 | 86.477
13 | 1.915 | 0.02268 | -0.119 | 84.449
13.5 | 1.948 | 0.02359 | -0.12 | 82.573
14 | 1.98 | 0.02442 | -0.121 | 81.065
14.5 | 2.006 | 0.0259 | -0.121 | 77.45
15 | 2.033 | 0.02713 | -0.122 | 74.92
15.5 | 2.056 | 0.02817 | -0.123 | 72.999
16 | 2.066 | 0.02952 | -0.124 | 69.97
16.5 | 2.07 | 0.0312 | -0.124 | 66.345
17 | 2.069 | 0.03266 | -0.125 | 63.341
17.5 | 2.063 | 0.03424 | -0.125 | 60.26
18 | 2.051 | 0.03732 | -0.126 | 54.948
18.5 | 2.038 | 0.03863 | -0.127 | 52.762
19 | 2.019 | 0.04103 | -0.127 | 49.196
19.5 | 1.995 | 0.04489 | -0.127 | 44.439
20 | 1.968 | 0.04796 | -0.128 | 41.043

## 106. Re 10M Mach 0.00 (2)
BIGFOIL.COM POLAR EXPORT
goe367
GOE 367 |  |  |  | Cl Max: | 1.8338 | at alpha= | 19.5 | deg
XFOIL ncrit=9 |  |  |  | L/D Max: | 158.426 | at alpha= | 4.5 | deg
Re: | 10000000 |  |  | Cd Min: | 0.06815 | at alpha= | 20 | deg
Mach: | 0 |  |  | Cl=0 at alpha= | -4.1289 | deg
|  |  |  | @ Cl=0.1, Cd= | 0.0062693
|  |  |  | @ Cl=0.4, Cd= | 0.0062458
|  |  |  | @ Cl=0.6, Cd= | 0.0065583
alpha (deg) | Cl | Cd | Cm | Cl/Cd
-20 | -1.6524 | 0.01833 | -0.1024 | -90.1473
-19.5 | -1.6212 | 0.01747 | -0.0993 | -92.7991
-19 | -1.5885 | 0.01672 | -0.0961 | -95.006
-18.5 | -1.5512 | 0.01585 | -0.0936 | -97.8675
-18 | -1.5097 | 0.01503 | -0.0918 | -100.4458
-17.5 | -1.4659 | 0.01428 | -0.0903 | -102.6541
-17 | -1.4197 | 0.01363 | -0.089 | -104.1599
-16.5 | -1.3716 | 0.01306 | -0.088 | -105.023
-16 | -1.322 | 0.01255 | -0.0872 | -105.3386
-15.5 | -1.2712 | 0.01209 | -0.0865 | -105.1447
-15 | -1.2194 | 0.01165 | -0.0859 | -104.6695
-14.5 | -1.1669 | 0.01125 | -0.0855 | -103.7244
-14 | -1.1138 | 0.01087 | -0.0851 | -102.4655
-13.5 | -1.0608 | 0.01046 | -0.0847 | -101.4149
-13 | -1.0078 | 0.01002 | -0.0843 | -100.5788
-12.5 | -0.9538 | 0.00964 | -0.084 | -98.9419
-12 | -0.8989 | 0.00928 | -0.0839 | -96.8642
-11.5 | -0.8434 | 0.00896 | -0.0838 | -94.1295
-11 | -0.7873 | 0.00867 | -0.0839 | -90.8074
-10.5 | -0.7309 | 0.00841 | -0.084 | -86.9084
-10 | -0.6739 | 0.00816 | -0.0841 | -82.5858
-9.5 | -0.6173 | 0.0079 | -0.0843 | -78.1392
-9 | -0.5603 | 0.00761 | -0.0845 | -73.6268
-8.5 | -0.5032 | 0.00737 | -0.0847 | -68.2768
-8 | -0.4456 | 0.00716 | -0.085 | -62.2346
-7 | -0.3304 | 0.00688 | -0.0856 | -48.0233
-6.5 | -0.2728 | 0.00669 | -0.0859 | -40.7773
-6 | -0.2151 | 0.00656 | -0.0863 | -32.7896
-5.5 | -0.1575 | 0.0065 | -0.0866 | -24.2308
-5 | -0.1 | 0.00642 | -0.0869 | -15.5763
-4.5 | -0.0426 | 0.00636 | -0.0872 | -6.6981
-4 | 0.0148 | 0.00635 | -0.0876 | 2.3307
-3 | 0.1309 | 0.00624 | -0.0885 | 20.9776
-2.5 | 0.1885 | 0.00622 | -0.0889 | 30.3055
-2 | 0.2463 | 0.00622 | -0.0893 | 39.5981
-1.5 | 0.3038 | 0.00621 | -0.0897 | 48.9211
-1 | 0.3605 | 0.00626 | -0.09 | 57.5879
-0.5 | 0.416 | 0.00624 | -0.0901 | 66.6667
0 | 0.4725 | 0.00634 | -0.0904 | 74.5268
0.5 | 0.5289 | 0.00645 | -0.0906 | 82
1 | 0.5855 | 0.00653 | -0.091 | 89.6631
1.5 | 0.6418 | 0.00664 | -0.0912 | 96.6566
2 | 0.6978 | 0.00676 | -0.0915 | 103.2249
2.5 | 0.754 | 0.00682 | -0.0918 | 110.5572
3 | 0.809 | 0.0067 | -0.092 | 120.7463
3.5 | 0.8622 | 0.00656 | -0.092 | 131.4329
4 | 0.9134 | 0.00603 | -0.0917 | 151.476
4.5 | 0.9664 | 0.0061 | -0.0914 | 158.4262
5 | 1.0161 | 0.00657 | -0.0906 | 154.6575
5.5 | 1.0535 | 0.00767 | -0.0876 | 137.3533
6 | 1.1042 | 0.008 | -0.087 | 138.025
6.5 | 1.1439 | 0.00885 | -0.0845 | 129.2542
7 | 1.1853 | 0.00933 | -0.0821 | 127.0418
7.5 | 1.2307 | 0.00971 | -0.0806 | 126.7456
8 | 1.2763 | 0.01008 | -0.0792 | 126.6171
8.5 | 1.3197 | 0.01056 | -0.0776 | 124.9716
9 | 1.3631 | 0.01104 | -0.076 | 123.4692
10 | 1.445 | 0.01202 | -0.0721 | 120.2163
10.5 | 1.4876 | 0.01271 | -0.071 | 117.0417
11 | 1.5279 | 0.01347 | -0.0695 | 113.4298
11.5 | 1.5629 | 0.01449 | -0.0673 | 107.8606
12 | 1.5885 | 0.01607 | -0.064 | 98.8488
12.5 | 1.6157 | 0.01763 | -0.0613 | 91.6449
13 | 1.6446 | 0.01919 | -0.059 | 85.7009
13.5 | 1.673 | 0.02081 | -0.0569 | 80.394
14 | 1.6989 | 0.02269 | -0.0547 | 74.8744
14.5 | 1.7226 | 0.02479 | -0.0525 | 69.4877
15 | 1.7457 | 0.02704 | -0.0505 | 64.5599
15.5 | 1.7657 | 0.02963 | -0.0486 | 59.5916
16 | 1.7823 | 0.03257 | -0.0466 | 54.7221
16.5 | 1.7973 | 0.03578 | -0.0448 | 50.232
17 | 1.8085 | 0.0394 | -0.043 | 45.901
17.5 | 1.8208 | 0.04302 | -0.0415 | 42.3245
18 | 1.8295 | 0.0471 | -0.0402 | 38.8429
18.5 | 1.8299 | 0.05211 | -0.0388 | 35.1161
19 | 1.8324 | 0.05704 | -0.0378 | 32.1248
19.5 | 1.8338 | 0.0622 | -0.0371 | 29.4823
20 | 1.8289 | 0.06815 | -0.0365 | 26.8364

## 107. Re 10M Mach 0.10 (1)
BIGFOIL.COM POLAR EXPORT
goe367
GOE 367 |  |  |  | Cl Max: | 2.061 | at alpha= | 16 | deg
JavaFoil+Calcfoil stall+Eppler ext transition |  |  |  | L/D Max: | 115.904 | at alpha= | 8 | deg
Re: | 10000000 |  |  | Cd Min: | 0.0089 | at alpha= | 3.5 | deg
Mach: | 0.1 |  |  | Cl=0 at alpha= | -4.2583 | deg
|  |  |  | @ Cl=0.1, Cd= | 0.0089789
|  |  |  | @ Cl=0.4, Cd= | 0.0094297
|  |  |  | @ Cl=0.6, Cd= | 0.0091213
alpha (deg) | Cl | Cd | Cm | Cl/Cd
-20 | -0.919 | 0.13601 | -0.032 | -6.759
-19.5 | -0.92 | 0.13081 | -0.032 | -7.031
-19 | -0.919 | 0.124 | -0.033 | -7.411
-18.5 | -0.916 | 0.11784 | -0.034 | -7.776
-18 | -0.91 | 0.11378 | -0.034 | -8.001
-17.5 | -0.905 | 0.10547 | -0.036 | -8.585
-17 | -0.897 | 0.10046 | -0.037 | -8.928
-16.5 | -0.886 | 0.09499 | -0.037 | -9.33
-16 | -0.884 | 0.0815 | -0.041 | -10.843
-15.5 | -0.869 | 0.07709 | -0.042 | -11.269
-15 | -0.858 | 0.06812 | -0.044 | -12.602
-14.5 | -0.825 | 0.07449 | -0.042 | -11.071
-14 | -0.805 | 0.06846 | -0.044 | -11.759
-13.5 | -0.789 | 0.05917 | -0.046 | -13.339
-13 | -0.829 | 0.02516 | -0.057 | -32.95
-12.5 | -0.828 | 0.01661 | -0.061 | -49.873
-12 | -0.804 | 0.0141 | -0.063 | -57.057
-11.5 | -0.768 | 0.01333 | -0.064 | -57.655
-11 | -0.73 | 0.01256 | -0.066 | -58.122
-10.5 | -0.687 | 0.01234 | -0.067 | -55.629
-10 | -0.641 | 0.01097 | -0.068 | -58.413
-9.5 | -0.592 | 0.01145 | -0.069 | -51.716
-9 | -0.542 | 0.0107 | -0.071 | -50.621
-8.5 | -0.49 | 0.01059 | -0.072 | -46.236
-8 | -0.436 | 0.00965 | -0.073 | -45.218
-7.5 | -0.381 | 0.01008 | -0.074 | -37.805
-7 | -0.325 | 0.00951 | -0.075 | -34.163
-6.5 | -0.267 | 0.00941 | -0.076 | -28.424
-6 | -0.209 | 0.01017 | -0.078 | -20.546
-5.5 | -0.15 | 0.00911 | -0.079 | -16.455
-5 | -0.09 | 0.00909 | -0.08 | -9.901
-4.5 | -0.029 | 0.00891 | -0.081 | -3.31
-4 | 0.031 | 0.00896 | -0.082 | 3.514
-3.5 | 0.093 | 0.00898 | -0.084 | 10.332
-3 | 0.154 | 0.00897 | -0.085 | 17.22
-2.5 | 0.216 | 0.0095 | -0.086 | 22.772
-2 | 0.278 | 0.00939 | -0.087 | 29.62
-1.5 | 0.34 | 0.00942 | -0.088 | 36.118
-1 | 0.402 | 0.00943 | -0.09 | 42.618
-0.5 | 0.463 | 0.00996 | -0.091 | 46.55
0 | 0.529 | 0.00925 | -0.092 | 57.163
0.5 | 0.59 | 0.00896 | -0.093 | 65.926
1 | 0.652 | 0.00996 | -0.095 | 65.481
1.5 | 0.714 | 0.00925 | -0.096 | 77.226
2 | 0.776 | 0.00941 | -0.097 | 82.388
2.5 | 0.837 | 0.00977 | -0.098 | 85.72
3 | 0.899 | 0.01008 | -0.099 | 89.105
3.5 | 0.96 | 0.0089 | -0.101 | 107.788
4 | 1.021 | 0.01053 | -0.102 | 96.953
4.5 | 1.082 | 0.0108 | -0.103 | 100.153
5 | 1.143 | 0.01251 | -0.104 | 91.343
5.5 | 1.204 | 0.0129 | -0.106 | 93.308
6 | 1.264 | 0.01323 | -0.107 | 95.524
6.5 | 1.324 | 0.01193 | -0.108 | 111.001
7 | 1.382 | 0.01222 | -0.109 | 113.077
7.5 | 1.439 | 0.01259 | -0.11 | 114.285
8 | 1.495 | 0.0129 | -0.111 | 115.904
8.5 | 1.549 | 0.01367 | -0.113 | 113.382
9 | 1.603 | 0.01641 | -0.114 | 97.68
9.5 | 1.655 | 0.01525 | -0.115 | 108.544
10 | 1.706 | 0.01577 | -0.116 | 108.165
10.5 | 1.732 | 0.01863 | -0.116 | 92.953
11 | 1.766 | 0.0197 | -0.116 | 89.615
11.5 | 1.808 | 0.02011 | -0.117 | 89.889
12 | 1.846 | 0.02117 | -0.118 | 87.227
12.5 | 1.884 | 0.02208 | -0.119 | 85.32
13 | 1.917 | 0.02299 | -0.12 | 83.394
13.5 | 1.951 | 0.02377 | -0.12 | 82.098
14 | 1.98 | 0.02478 | -0.121 | 79.893
14.5 | 2.006 | 0.02644 | -0.122 | 75.892
15 | 2.03 | 0.02763 | -0.123 | 73.49
15.5 | 2.053 | 0.0287 | -0.123 | 71.514
16 | 2.061 | 0.03026 | -0.124 | 68.108
16.5 | 2.061 | 0.03189 | -0.125 | 64.632
17 | 2.057 | 0.03344 | -0.125 | 61.505
17.5 | 2.048 | 0.03538 | -0.126 | 57.886
18 | 2.033 | 0.03773 | -0.126 | 53.893
18.5 | 2.016 | 0.03938 | -0.127 | 51.198
19 | 1.992 | 0.04248 | -0.127 | 46.885
19.5 | 1.961 | 0.04702 | -0.128 | 41.696
20 | 1.931 | 0.0498 | -0.128 | 38.771

## 108. Re 10M Mach 0.10 (2)
BIGFOIL.COM POLAR EXPORT
goe367
GOE 367 |  |  |  | Cl Max: | 1.8223 | at alpha= | 19 | deg
XFOIL ncrit=9 |  |  |  | L/D Max: | 157.967 | at alpha= | 4.5 | deg
Re: | 10000000 |  |  | Cd Min: | 0.07203 | at alpha= | 20 | deg
Mach: | 0.1 |  |  | Cl=0 at alpha= | -4.1278 | deg
|  |  |  | @ Cl=0.1, Cd= | 0.006277
|  |  |  | @ Cl=0.4, Cd= | 0.0062666
|  |  |  | @ Cl=0.6, Cd= | 0.0065717
alpha (deg) | Cl | Cd | Cm | Cl/Cd
-20 | -1.6582 | 0.01942 | -0.1094 | -85.3862
-19.5 | -1.6298 | 0.01839 | -0.1058 | -88.6243
-19 | -1.5975 | 0.01747 | -0.1024 | -91.4425
-18.5 | -1.5627 | 0.01669 | -0.0991 | -93.6309
-18 | -1.5226 | 0.01577 | -0.0968 | -96.5504
-17.5 | -1.4798 | 0.0149 | -0.0947 | -99.3154
-17 | -1.434 | 0.01415 | -0.0931 | -101.3428
-16.5 | -1.3861 | 0.01349 | -0.0917 | -102.7502
-16 | -1.3362 | 0.01292 | -0.0905 | -103.4211
-15.5 | -1.285 | 0.0124 | -0.0896 | -103.629
-15 | -1.2326 | 0.01192 | -0.0887 | -103.406
-14.5 | -1.1795 | 0.01148 | -0.0881 | -102.7439
-14 | -1.1257 | 0.01107 | -0.0875 | -101.6893
-13.5 | -1.0713 | 0.0107 | -0.087 | -100.1215
-13 | -1.0176 | 0.01023 | -0.0864 | -99.4721
-12.5 | -0.9631 | 0.0098 | -0.0859 | -98.2755
-12 | -0.9076 | 0.00941 | -0.0856 | -96.4506
-11.5 | -0.8515 | 0.00907 | -0.0854 | -93.8809
-11 | -0.7948 | 0.00876 | -0.0853 | -90.7306
-10.5 | -0.7377 | 0.00849 | -0.0853 | -86.8905
-10 | -0.6801 | 0.00822 | -0.0854 | -82.7372
-9.5 | -0.6226 | 0.00799 | -0.0855 | -77.9224
-9 | -0.5651 | 0.00767 | -0.0856 | -73.6767
-8.5 | -0.5075 | 0.00742 | -0.0857 | -68.3962
-8 | -0.4493 | 0.00719 | -0.0859 | -62.4896
-7.5 | -0.3912 | 0.00704 | -0.0862 | -55.5682
-7 | -0.333 | 0.00691 | -0.0864 | -48.191
-6.5 | -0.2749 | 0.00672 | -0.0867 | -40.9077
-6 | -0.2169 | 0.00659 | -0.087 | -32.9135
-5.5 | -0.1588 | 0.00651 | -0.0873 | -24.3932
-5 | -0.1008 | 0.00644 | -0.0876 | -15.6522
-4.5 | -0.0431 | 0.00638 | -0.0878 | -6.7555
-4 | 0.0148 | 0.00637 | -0.0881 | 2.3234
-3.5 | 0.073 | 0.0063 | -0.0885 | 11.5873
-3 | 0.1316 | 0.00625 | -0.089 | 21.056
-2.5 | 0.1897 | 0.00623 | -0.0894 | 30.4494
-2 | 0.2477 | 0.00623 | -0.0898 | 39.7592
-1.5 | 0.3057 | 0.00622 | -0.0902 | 49.1479
-1 | 0.3626 | 0.00628 | -0.0905 | 57.7389
-0.5 | 0.4184 | 0.00626 | -0.0906 | 66.8371
0 | 0.4752 | 0.00635 | -0.0908 | 74.8346
0.5 | 0.5319 | 0.00647 | -0.091 | 82.2102
1 | 0.5888 | 0.00655 | -0.0914 | 89.8931
1.5 | 0.6455 | 0.00666 | -0.0916 | 96.9219
2 | 0.7018 | 0.00677 | -0.0919 | 103.6632
2.5 | 0.7582 | 0.00685 | -0.0922 | 110.6861
3 | 0.8137 | 0.00673 | -0.0924 | 120.9064
3.5 | 0.8671 | 0.00659 | -0.0923 | 131.5781
4 | 0.9182 | 0.00604 | -0.0919 | 152.0199
4.5 | 0.9715 | 0.00615 | -0.0916 | 157.9675
5 | 1.0205 | 0.00667 | -0.0906 | 152.9985
5.5 | 1.0586 | 0.00772 | -0.0876 | 137.1244
6 | 1.1094 | 0.00806 | -0.087 | 137.6427
6.5 | 1.1474 | 0.00896 | -0.084 | 128.058
7 | 1.1882 | 0.00942 | -0.0814 | 126.1359
7.5 | 1.2346 | 0.0098 | -0.08 | 125.9796
8 | 1.2803 | 0.01019 | -0.0786 | 125.6428
8.5 | 1.3239 | 0.0107 | -0.0769 | 123.729
9 | 1.3669 | 0.01121 | -0.0751 | 121.9358
10 | 1.4511 | 0.01223 | -0.0715 | 118.6509
10.5 | 1.4922 | 0.01298 | -0.07 | 114.9615
11 | 1.5321 | 0.01379 | -0.0683 | 111.1022
11.5 | 1.5664 | 0.0149 | -0.066 | 105.1275
12 | 1.5913 | 0.01658 | -0.0627 | 95.9771
12.5 | 1.6194 | 0.01817 | -0.06 | 89.1249
13 | 1.6478 | 0.01981 | -0.0576 | 83.1802
13.5 | 1.6755 | 0.02156 | -0.0554 | 77.7134
14 | 1.7012 | 0.02356 | -0.0532 | 72.2071
14.5 | 1.7228 | 0.02591 | -0.0509 | 66.4917
15 | 1.7455 | 0.0283 | -0.0489 | 61.6784
15.5 | 1.7638 | 0.03112 | -0.0468 | 56.6774
16 | 1.7817 | 0.03406 | -0.045 | 52.3106
16.5 | 1.7948 | 0.03754 | -0.0431 | 47.8103
17 | 1.8039 | 0.04147 | -0.0413 | 43.4989
17.5 | 1.8147 | 0.04538 | -0.0398 | 39.989
18 | 1.8212 | 0.04978 | -0.0384 | 36.585
18.5 | 1.8201 | 0.05509 | -0.0371 | 33.0387
19 | 1.8223 | 0.06021 | -0.0363 | 30.2657
19.5 | 1.8218 | 0.06564 | -0.0356 | 27.7544
20 | 1.8145 | 0.07203 | -0.0352 | 25.1909

## 109. Re 10M Mach 0.25 (1)
BIGFOIL.COM POLAR EXPORT
goe367
GOE 367 |  |  |  | Cl Max: | 2.016 | at alpha= | 15.5 | deg
JavaFoil+Calcfoil stall+Eppler ext transition |  |  |  | L/D Max: | 114.727 | at alpha= | 8 | deg
Re: | 10000000 |  |  | Cd Min: | 0.00898 | at alpha= | -3 | deg
Mach: | 0.25 |  |  | Cl=0 at alpha= | -4.2581 | deg
|  |  |  | @ Cl=0.1, Cd= | 0.0089984
|  |  |  | @ Cl=0.4, Cd= | 0.00946
|  |  |  | @ Cl=0.6, Cd= | 0.0090394
alpha (deg) | Cl | Cd | Cm | Cl/Cd
-20 | -0.636 | 0.15911 | -0.03 | -4
-19.5 | -0.663 | 0.14921 | -0.031 | -4.443
-19 | -0.687 | 0.14152 | -0.031 | -4.851
-18.5 | -0.707 | 0.13424 | -0.032 | -5.27
-18 | -0.725 | 0.12752 | -0.033 | -5.688
-17.5 | -0.74 | 0.11961 | -0.034 | -6.185
-17 | -0.755 | 0.10803 | -0.036 | -6.984
-16.5 | -0.763 | 0.10108 | -0.037 | -7.553
-16 | -0.768 | 0.09473 | -0.039 | -8.108
-15.5 | -0.769 | 0.08996 | -0.039 | -8.545
-15 | -0.766 | 0.085 | -0.041 | -9.016
-14.5 | -0.758 | 0.08134 | -0.041 | -9.324
-14 | -0.749 | 0.07642 | -0.042 | -9.796
-13.5 | -0.734 | 0.07253 | -0.043 | -10.117
-13 | -0.718 | 0.06734 | -0.045 | -10.668
-12.5 | -0.702 | 0.05978 | -0.047 | -11.75
-12 | -0.678 | 0.0563 | -0.049 | -12.048
-11.5 | -0.739 | 0.01685 | -0.064 | -43.831
-11 | -0.714 | 0.01439 | -0.067 | -49.639
-10.5 | -0.677 | 0.01388 | -0.068 | -48.752
-10 | -0.64 | 0.01242 | -0.07 | -51.516
-9.5 | -0.597 | 0.01103 | -0.071 | -54.08
-9 | -0.548 | 0.01033 | -0.073 | -53.016
-8.5 | -0.496 | 0.01118 | -0.074 | -44.411
-8 | -0.443 | 0.01032 | -0.075 | -42.978
-7.5 | -0.388 | 0.01089 | -0.076 | -35.626
-7 | -0.332 | 0.00962 | -0.077 | -34.463
-6.5 | -0.273 | 0.00949 | -0.079 | -28.805
-6 | -0.214 | 0.01034 | -0.08 | -20.687
-5.5 | -0.154 | 0.00916 | -0.081 | -16.76
-5 | -0.092 | 0.00912 | -0.082 | -10.111
-4.5 | -0.03 | 0.00903 | -0.083 | -3.348
-4 | 0.032 | 0.00904 | -0.085 | 3.573
-3.5 | 0.095 | 0.009 | -0.086 | 10.593
-3 | 0.159 | 0.00898 | -0.087 | 17.66
-2.5 | 0.222 | 0.00963 | -0.088 | 23.068
-2 | 0.286 | 0.00945 | -0.09 | 30.24
-1.5 | 0.349 | 0.00946 | -0.091 | 36.937
-1 | 0.413 | 0.00946 | -0.092 | 43.613
-0.5 | 0.476 | 0.00929 | -0.093 | 51.245
0 | 0.543 | 0.00936 | -0.095 | 58.024
0.5 | 0.607 | 0.009 | -0.096 | 67.4
1 | 0.67 | 0.01002 | -0.097 | 66.893
1.5 | 0.733 | 0.00941 | -0.098 | 77.929
2 | 0.797 | 0.00977 | -0.1 | 81.579
2.5 | 0.86 | 0.00991 | -0.101 | 86.741
3 | 0.923 | 0.01024 | -0.102 | 90.122
3.5 | 0.986 | 0.00908 | -0.103 | 108.501
4 | 1.048 | 0.01217 | -0.105 | 86.126
4.5 | 1.111 | 0.01108 | -0.106 | 100.232
5 | 1.173 | 0.01133 | -0.107 | 103.528
5.5 | 1.236 | 0.01333 | -0.108 | 92.714
6 | 1.298 | 0.01369 | -0.11 | 94.755
6.5 | 1.359 | 0.01232 | -0.111 | 110.323
7 | 1.418 | 0.01264 | -0.112 | 112.234
7.5 | 1.476 | 0.013 | -0.113 | 113.513
8 | 1.532 | 0.01335 | -0.115 | 114.727
8.5 | 1.587 | 0.01671 | -0.116 | 94.99
9 | 1.641 | 0.01732 | -0.117 | 94.714
9.5 | 1.67 | 0.01838 | -0.117 | 90.894
10 | 1.708 | 0.01924 | -0.117 | 88.741
10.5 | 1.75 | 0.02025 | -0.118 | 86.431
11 | 1.792 | 0.02101 | -0.119 | 85.282
11.5 | 1.83 | 0.02163 | -0.12 | 84.626
12 | 1.866 | 0.02266 | -0.121 | 82.34
12.5 | 1.897 | 0.02408 | -0.121 | 78.773
13 | 1.926 | 0.02529 | -0.122 | 76.17
13.5 | 1.951 | 0.02662 | -0.123 | 73.312
14 | 1.974 | 0.0275 | -0.124 | 71.789
14.5 | 1.991 | 0.02951 | -0.124 | 67.447
15 | 2.005 | 0.03118 | -0.125 | 64.291
15.5 | 2.016 | 0.03236 | -0.126 | 62.301
16 | 2.002 | 0.03486 | -0.126 | 57.42
16.5 | 1.982 | 0.03635 | -0.127 | 54.525
17 | 1.953 | 0.0388 | -0.127 | 50.342
17.5 | 1.916 | 0.04101 | -0.128 | 46.725
18 | 1.871 | 0.04399 | -0.128 | 42.523
18.5 | 1.814 | 0.04954 | -0.128 | 36.614
19 | 1.751 | 0.05394 | -0.129 | 32.457
19.5 | 1.68 | 0.06076 | -0.129 | 27.654
20 | 1.606 | 0.06511 | -0.129 | 24.665

## 110. Re 10M Mach 0.25 (2)
BIGFOIL.COM POLAR EXPORT
goe367
GOE 367 |  |  |  | Cl Max: | 1.7716 | at alpha= | 17 | deg
XFOIL ncrit=9 |  |  |  | L/D Max: | 156.141 | at alpha= | 4.5 | deg
Re: | 10000000 |  |  | Cd Min: | 0.0935 | at alpha= | 20 | deg
Mach: | 0.25 |  |  | Cl=0 at alpha= | -4.1196 | deg
|  |  |  | @ Cl=0.1, Cd= | 0.0063709
|  |  |  | @ Cl=0.4, Cd= | 0.0063511
|  |  |  | @ Cl=0.6, Cd= | 0.0066699
alpha (deg) | Cl | Cd | Cm | Cl/Cd
-20 | -1.5256 | 0.0423 | -0.133 | -36.0662
-19.5 | -1.5656 | 0.03192 | -0.1401 | -49.0476
-19 | -1.5702 | 0.02713 | -0.1392 | -57.8769
-18.5 | -1.5628 | 0.02405 | -0.1353 | -64.9813
-18 | -1.5445 | 0.02178 | -0.1307 | -70.9137
-17.5 | -1.5171 | 0.02008 | -0.126 | -75.5528
-17 | -1.4855 | 0.01868 | -0.121 | -79.5236
-16.5 | -1.4504 | 0.01728 | -0.1162 | -83.9352
-16 | -1.4069 | 0.01593 | -0.1125 | -88.3176
-15.5 | -1.357 | 0.0149 | -0.1095 | -91.0738
-15 | -1.3037 | 0.01402 | -0.1069 | -92.9886
-14.5 | -1.2483 | 0.01325 | -0.1046 | -94.2113
-14 | -1.1914 | 0.01257 | -0.1026 | -94.7812
-13.5 | -1.1334 | 0.01198 | -0.1008 | -94.6077
-13 | -1.0748 | 0.01143 | -0.0991 | -94.0332
-12.5 | -1.0156 | 0.01093 | -0.0977 | -92.9186
-12 | -0.9566 | 0.01038 | -0.0964 | -92.158
-11.5 | -0.8973 | 0.00982 | -0.0952 | -91.3747
-11 | -0.8373 | 0.00937 | -0.0942 | -89.3597
-10.5 | -0.7764 | 0.00898 | -0.0935 | -86.4588
-10 | -0.7153 | 0.00864 | -0.0928 | -82.7894
-9.5 | -0.654 | 0.00833 | -0.0923 | -78.5114
-9 | -0.5924 | 0.00804 | -0.092 | -73.6816
-8.5 | -0.5315 | 0.00774 | -0.0916 | -68.6693
-8 | -0.4703 | 0.00744 | -0.0914 | -63.2124
-7.5 | -0.4094 | 0.00722 | -0.0912 | -56.7036
-7 | -0.3483 | 0.00705 | -0.0911 | -49.4043
-6.5 | -0.2871 | 0.0069 | -0.0911 | -41.6087
-6 | -0.2265 | 0.00673 | -0.0911 | -33.6553
-5.5 | -0.1661 | 0.00661 | -0.0911 | -25.1286
-5 | -0.1056 | 0.00655 | -0.0912 | -16.1221
-4.5 | -0.0458 | 0.00649 | -0.0913 | -7.057
-4 | 0.0144 | 0.00644 | -0.0914 | 2.236
-3.5 | 0.0748 | 0.0064 | -0.0917 | 11.6875
-3 | 0.1354 | 0.00633 | -0.092 | 21.3902
-2.5 | 0.1958 | 0.00631 | -0.0923 | 31.0301
-2 | 0.2556 | 0.0063 | -0.0926 | 40.5714
-1.5 | 0.3158 | 0.00629 | -0.093 | 50.2067
-1 | 0.3744 | 0.00636 | -0.0931 | 58.8679
-0.5 | 0.4322 | 0.00634 | -0.0931 | 68.1703
0 | 0.4903 | 0.00644 | -0.0932 | 76.1335
0.5 | 0.5479 | 0.00659 | -0.0932 | 83.1411
1 | 0.6066 | 0.00668 | -0.0935 | 90.8084
1.5 | 0.6653 | 0.00678 | -0.0937 | 98.1268
2 | 0.7236 | 0.00688 | -0.0939 | 105.1744
2.5 | 0.7813 | 0.00699 | -0.094 | 111.774
3 | 0.8388 | 0.00691 | -0.0941 | 121.3893
4 | 0.9451 | 0.00621 | -0.0931 | 152.19
4.5 | 0.9993 | 0.0064 | -0.0925 | 156.1406
5 | 1.0336 | 0.0076 | -0.0883 | 136
5.5 | 1.0839 | 0.00807 | -0.087 | 134.3123
6 | 1.1312 | 0.00847 | -0.0851 | 133.5537
6.5 | 1.1615 | 0.0095 | -0.0801 | 122.2632
7 | 1.207 | 0.01 | -0.0781 | 120.7
7.5 | 1.2552 | 0.01044 | -0.0766 | 120.2299
8 | 1.3014 | 0.01096 | -0.0748 | 118.7409
8.5 | 1.3456 | 0.01161 | -0.0728 | 115.9001
9 | 1.389 | 0.01225 | -0.0707 | 113.3878
9.5 | 1.4301 | 0.01288 | -0.0681 | 111.0326
10 | 1.4759 | 0.01365 | -0.0668 | 108.1245
10.5 | 1.5157 | 0.01469 | -0.0646 | 103.179
11 | 1.5561 | 0.01576 | -0.0627 | 98.7373
11.5 | 1.5844 | 0.01751 | -0.0594 | 90.4854
12 | 1.6066 | 0.01973 | -0.0558 | 81.4293
12.5 | 1.6325 | 0.02185 | -0.0529 | 74.714
13 | 1.6595 | 0.02404 | -0.0504 | 69.0308
13.5 | 1.6819 | 0.02665 | -0.0477 | 63.1107
14 | 1.7045 | 0.02939 | -0.0453 | 57.9959
14.5 | 1.7237 | 0.03246 | -0.043 | 53.1023
15 | 1.7389 | 0.03598 | -0.0406 | 48.3296
15.5 | 1.7517 | 0.03985 | -0.0385 | 43.9573
16 | 1.7616 | 0.04404 | -0.0364 | 40
16.5 | 1.7673 | 0.04882 | -0.0346 | 36.2003
17 | 1.7716 | 0.05382 | -0.0331 | 32.9171
17.5 | 1.7707 | 0.05948 | -0.0317 | 29.7697
18 | 1.7654 | 0.06572 | -0.0307 | 26.8624
18.5 | 1.7611 | 0.072 | -0.0301 | 24.4597
19 | 1.754 | 0.07867 | -0.0297 | 22.2957
19.5 | 1.7448 | 0.08562 | -0.0297 | 20.3784
20 | 1.7295 | 0.0935 | -0.0302 | 18.4973

## 111. Re 10M Mach 0.50 (1)
BIGFOIL.COM POLAR EXPORT
goe367
GOE 367 |  |  |  | Cl Max: | 1.767 | at alpha= | 10.5 | deg
JavaFoil+Calcfoil stall+Eppler ext transition |  |  |  | L/D Max: | 106.349 | at alpha= | 3 | deg
Re: | 10000000 |  |  | Cd Min: | 0.00953 | at alpha= | -5.5 | deg
Mach: | 0.5 |  |  | Cl=0 at alpha= | -4.2609 | deg
|  |  |  | @ Cl=0.1, Cd= | 0.0098129
|  |  |  | @ Cl=0.4, Cd= | 0.0096901
|  |  |  | @ Cl=0.6, Cd= | 0.0095784
alpha (deg) | Cl | Cd | Cm | Cl/Cd
-20 | -0.892 | 0.15232 | -0.035 | -5.859
-19.5 | -0.865 | 0.14721 | -0.036 | -5.876
-19 | -0.838 | 0.13519 | -0.036 | -6.198
-18.5 | -0.809 | 0.1361 | -0.037 | -5.945
-18 | -0.781 | 0.13321 | -0.037 | -5.861
-17.5 | -0.752 | 0.1297 | -0.037 | -5.799
-17 | -0.724 | 0.11985 | -0.038 | -6.044
-16.5 | -0.698 | 0.12819 | -0.039 | -5.442
-16 | -0.671 | 0.11748 | -0.04 | -5.711
-15.5 | -0.643 | 0.11049 | -0.041 | -5.82
-15 | -0.615 | 0.1037 | -0.041 | -5.931
-14.5 | -0.586 | 0.09953 | -0.042 | -5.892
-14 | -0.557 | 0.09672 | -0.042 | -5.764
-13.5 | -0.528 | 0.09324 | -0.042 | -5.663
-13 | -0.498 | 0.09184 | -0.041 | -5.426
-12.5 | -0.469 | 0.08759 | -0.04 | -5.357
-12 | -0.441 | 0.08253 | -0.041 | -5.345
-11.5 | -0.413 | 0.08141 | -0.041 | -5.071
-11 | -0.385 | 0.07792 | -0.042 | -4.935
-10.5 | -0.356 | 0.07783 | -0.043 | -4.579
-10 | -0.328 | 0.06967 | -0.044 | -4.711
-9.5 | -0.3 | 0.06546 | -0.044 | -4.582
-9 | -0.273 | 0.05822 | -0.049 | -4.691
-8.5 | -0.33 | 0.05139 | -0.053 | -6.418
-8 | -0.352 | 0.04501 | -0.058 | -7.814
-7.5 | -0.388 | 0.01302 | -0.084 | -29.767
-7 | -0.345 | 0.01238 | -0.086 | -27.854
-6.5 | -0.291 | 0.01059 | -0.088 | -27.474
-6 | -0.231 | 0.01129 | -0.089 | -20.46
-5.5 | -0.167 | 0.00953 | -0.091 | -17.582
-5 | -0.101 | 0.01008 | -0.092 | -10.052
-4.5 | -0.033 | 0.00986 | -0.093 | -3.388
-4 | 0.036 | 0.00995 | -0.095 | 3.597
-3.5 | 0.106 | 0.0098 | -0.096 | 10.804
-3 | 0.177 | 0.00991 | -0.097 | 17.823
-2.5 | 0.248 | 0.00978 | -0.099 | 25.306
-2 | 0.319 | 0.00967 | -0.1 | 32.943
-1.5 | 0.39 | 0.0097 | -0.102 | 40.205
-1 | 0.461 | 0.00963 | -0.103 | 47.853
-0.5 | 0.531 | 0.00956 | -0.104 | 55.536
0 | 0.606 | 0.00958 | -0.106 | 63.26
0.5 | 0.677 | 0.00966 | -0.107 | 70.078
1 | 0.748 | 0.00985 | -0.109 | 75.929
1.5 | 0.818 | 0.01132 | -0.11 | 72.268
2 | 0.889 | 0.00986 | -0.111 | 90.159
2.5 | 0.959 | 0.01148 | -0.113 | 83.538
3 | 1.029 | 0.00967 | -0.114 | 106.349
3.5 | 1.098 | 0.01371 | -0.116 | 80.086
4 | 1.168 | 0.01403 | -0.117 | 83.194
4.5 | 1.237 | 0.01224 | -0.118 | 101.039
5 | 1.305 | 0.01513 | -0.12 | 86.305
5.5 | 1.374 | 0.01317 | -0.121 | 104.331
6 | 1.442 | 0.01365 | -0.122 | 105.619
6.5 | 1.488 | 0.01718 | -0.122 | 86.632
7 | 1.54 | 0.01783 | -0.123 | 86.342
7.5 | 1.593 | 0.01867 | -0.124 | 85.335
8 | 1.639 | 0.02106 | -0.124 | 77.797
8.5 | 1.683 | 0.02238 | -0.125 | 75.223
9 | 1.719 | 0.02368 | -0.126 | 72.617
9.5 | 1.747 | 0.0256 | -0.127 | 68.24
10 | 1.765 | 0.0272 | -0.128 | 64.91
10.5 | 1.767 | 0.02936 | -0.129 | 60.191
11 | 1.743 | 0.03175 | -0.129 | 54.898
11.5 | 1.675 | 0.03457 | -0.13 | 48.458
12 | 1.469 | 0.03701 | -0.131 | 39.693
12.5 | 1.112 | 0.04457 | -0.13 | 24.944
13 | 1.137 | 0.05028 | -0.13 | 22.614
13.5 | 1.158 | 0.05716 | -0.13 | 20.261
14 | 1.185 | 0.06102 | -0.13 | 19.425
14.5 | 1.208 | 0.06586 | -0.13 | 18.337
15 | 1.251 | 0.06071 | -0.133 | 20.608
15.5 | 1.268 | 0.07095 | -0.132 | 17.872

## 112. Re 10M Mach 0.50 (2)
BIGFOIL.COM POLAR EXPORT
goe367
GOE 367 |  |  |  | Cl Max: | 1.62 | at alpha= | 11.5 | deg
XFOIL ncrit=9 |  |  |  | L/D Max: | 137.143 | at alpha= | 4 | deg
Re: | 10000000 |  |  | Cd Min: | 0.11553 | at alpha= | -13.5 | deg
Mach: | 0.5 |  |  | Cl=0 at alpha= | -4.0766 | deg
|  |  |  | @ Cl=0.1, Cd= | 0.0067588
|  |  |  | @ Cl=0.4, Cd= | 0.0066838
|  |  |  | @ Cl=0.6, Cd= | 0.0070131
alpha (deg) | Cl | Cd | Cm | Cl/Cd
-13.5 | -0.3558 | 0.11553 | -0.08 | -3.0797
-12.5 | -0.4083 | 0.09185 | -0.0952 | -4.4453
-12 | -0.4487 | 0.0793 | -0.1044 | -5.6583
-11.5 | -0.4711 | 0.06926 | -0.1118 | -6.8019
-11 | -0.4948 | 0.059 | -0.1202 | -8.3864
-10.5 | -0.5137 | 0.04671 | -0.1354 | -10.9976
-10 | -0.5416 | 0.03717 | -0.1423 | -14.5709
-9.5 | -0.5784 | 0.0294 | -0.1398 | -19.6735
-9 | -0.6086 | 0.02009 | -0.1357 | -30.2937
-8.5 | -0.6123 | 0.01327 | -0.1288 | -46.1417
-8 | -0.5652 | 0.01023 | -0.1232 | -55.2493
-7.5 | -0.4964 | 0.00891 | -0.1193 | -55.7127
-7 | -0.4229 | 0.00822 | -0.1163 | -51.4477
-6.5 | -0.3489 | 0.00779 | -0.1139 | -44.7882
-6 | -0.2753 | 0.00749 | -0.1119 | -36.7557
-5.5 | -0.2028 | 0.00729 | -0.1102 | -27.8189
-5 | -0.1315 | 0.00715 | -0.1087 | -18.3916
-4.5 | -0.0602 | 0.00699 | -0.1076 | -8.6123
-4 | 0.0109 | 0.00688 | -0.1068 | 1.5843
-3.5 | 0.0814 | 0.00678 | -0.1061 | 12.0059
-3 | 0.1517 | 0.0067 | -0.1057 | 22.6418
-2.5 | 0.2217 | 0.00663 | -0.1054 | 33.4389
-2 | 0.29 | 0.00664 | -0.105 | 43.6747
-1.5 | 0.3581 | 0.00664 | -0.1047 | 53.9307
-1 | 0.425 | 0.00671 | -0.1043 | 63.3383
-0.5 | 0.4893 | 0.00685 | -0.1035 | 71.4307
0 | 0.5522 | 0.0069 | -0.1025 | 80.029
0.5 | 0.6156 | 0.00705 | -0.1017 | 87.3191
1 | 0.6803 | 0.00719 | -0.1011 | 94.6175
1.5 | 0.7459 | 0.00729 | -0.1007 | 102.3182
2 | 0.8093 | 0.00746 | -0.0998 | 108.4853
2.5 | 0.8721 | 0.00762 | -0.0988 | 114.4488
3 | 0.9343 | 0.00776 | -0.0976 | 120.3995
3.5 | 0.9849 | 0.00779 | -0.0942 | 126.4313
4 | 1.0368 | 0.00756 | -0.0916 | 137.1429
4.5 | 1.0489 | 0.00904 | -0.0824 | 116.0288
5 | 1.1003 | 0.00978 | -0.0796 | 112.5051
5.5 | 1.151 | 0.01064 | -0.0768 | 108.1767
6 | 1.1785 | 0.01252 | -0.071 | 94.1294
6.5 | 1.2286 | 0.0136 | -0.0684 | 90.3382
7 | 1.2801 | 0.01468 | -0.066 | 87.2003
7.5 | 1.3291 | 0.01591 | -0.0633 | 83.5387
8 | 1.3737 | 0.01736 | -0.06 | 79.1302
8.5 | 1.413 | 0.01901 | -0.056 | 74.3293
9 | 1.4572 | 0.02092 | -0.0534 | 69.6558
9.5 | 1.501 | 0.02292 | -0.0506 | 65.4887
10 | 1.5422 | 0.02516 | -0.0477 | 61.2957
10.5 | 1.577 | 0.02785 | -0.0444 | 56.6248
11 | 1.6086 | 0.03085 | -0.0411 | 52.1426
11.5 | 1.62 | 0.03528 | -0.037 | 45.9184
12 | 1.6136 | 0.04114 | -0.0327 | 39.2222
12.5 | 1.6164 | 0.04662 | -0.0293 | 34.6718
13 | 1.6193 | 0.05235 | -0.0265 | 30.9322
13.5 | 1.6151 | 0.05876 | -0.024 | 27.4864
14 | 1.6118 | 0.06531 | -0.0219 | 24.6792
14.5 | 1.603 | 0.07243 | -0.0203 | 22.1317
15 | 1.5928 | 0.0799 | -0.0192 | 19.9349
15.5 | 1.5832 | 0.08745 | -0.0185 | 18.1041
16 | 1.5746 | 0.09517 | -0.0184 | 16.5451
16.5 | 1.5658 | 0.10302 | -0.0186 | 15.199

## 113. Re 12M Mach 0.00 (1)
BIGFOIL.COM POLAR EXPORT
goe367
GOE 367 |  |  |  | Cl Max: | 2.074 | at alpha= | 16.5 | deg
JavaFoil+Calcfoil stall+Eppler ext transition |  |  |  | L/D Max: | 119.04 | at alpha= | 8 | deg
Re: | 12000000 |  |  | Cd Min: | 0.00882 | at alpha= | -3 | deg
Mach: | 0 |  |  | Cl=0 at alpha= | -4.2583 | deg
|  |  |  | @ Cl=0.1, Cd= | 0.0088374
|  |  |  | @ Cl=0.4, Cd= | 0.00925
|  |  |  | @ Cl=0.6, Cd= | 0.0093484
alpha (deg) | Cl | Cd | Cm | Cl/Cd
-20 | -0.953 | 0.13146 | -0.032 | -7.246
-19.5 | -0.949 | 0.12719 | -0.032 | -7.461
-19 | -0.945 | 0.12166 | -0.033 | -7.768
-18.5 | -0.945 | 0.10941 | -0.035 | -8.635
-18 | -0.938 | 0.10446 | -0.036 | -8.98
-17.5 | -0.931 | 0.09752 | -0.037 | -9.549
-17 | -0.922 | 0.09135 | -0.038 | -10.093
-16.5 | -0.905 | 0.09009 | -0.038 | -10.045
-16 | -0.909 | 0.07092 | -0.043 | -12.823
-15.5 | -0.891 | 0.068 | -0.043 | -13.101
-15 | -0.869 | 0.06608 | -0.044 | -13.147
-14.5 | -0.855 | 0.05767 | -0.046 | -14.83
-14 | -0.855 | 0.04192 | -0.051 | -20.399
-13.5 | -0.862 | 0.02637 | -0.055 | -32.672
-13 | -0.868 | 0.01648 | -0.06 | -52.632
-12.5 | -0.832 | 0.01613 | -0.061 | -51.577
-12 | -0.81 | 0.01293 | -0.063 | -62.637
-11.5 | -0.771 | 0.01247 | -0.064 | -61.876
-11 | -0.732 | 0.01188 | -0.066 | -61.578
-10.5 | -0.687 | 0.0111 | -0.067 | -61.876
-10 | -0.64 | 0.0105 | -0.068 | -60.969
-9.5 | -0.591 | 0.0101 | -0.069 | -58.57
-9 | -0.541 | 0.01052 | -0.07 | -51.377
-8.5 | -0.488 | 0.01074 | -0.071 | -45.486
-8 | -0.435 | 0.01001 | -0.073 | -43.439
-7.5 | -0.38 | 0.00983 | -0.074 | -38.653
-7 | -0.324 | 0.00969 | -0.075 | -33.411
-6.5 | -0.266 | 0.00918 | -0.076 | -29.009
-6 | -0.208 | 0.00968 | -0.077 | -21.503
-5.5 | -0.149 | 0.00893 | -0.078 | -16.71
-5 | -0.09 | 0.00894 | -0.08 | -10.025
-4.5 | -0.029 | 0.00896 | -0.081 | -3.274
-4 | 0.031 | 0.00892 | -0.082 | 3.512
-3.5 | 0.092 | 0.00884 | -0.083 | 10.452
-3 | 0.154 | 0.00882 | -0.084 | 17.44
-2.5 | 0.215 | 0.00922 | -0.086 | 23.331
-2 | 0.277 | 0.00924 | -0.087 | 29.965
-1.5 | 0.338 | 0.00924 | -0.088 | 36.645
-1 | 0.4 | 0.00925 | -0.089 | 43.24
-0.5 | 0.461 | 0.00978 | -0.09 | 47.132
0 | 0.526 | 0.0091 | -0.092 | 57.798
0.5 | 0.587 | 0.00921 | -0.093 | 63.818
1 | 0.649 | 0.00987 | -0.094 | 65.786
1.5 | 0.71 | 0.0092 | -0.095 | 77.198
2 | 0.772 | 0.01036 | -0.097 | 74.46
2.5 | 0.833 | 0.00943 | -0.098 | 88.381
3 | 0.894 | 0.00967 | -0.099 | 92.45
3.5 | 0.955 | 0.01178 | -0.1 | 81.063
4 | 1.016 | 0.01215 | -0.101 | 83.651
4.5 | 1.077 | 0.01076 | -0.103 | 100.106
5 | 1.137 | 0.01215 | -0.104 | 93.574
5.5 | 1.198 | 0.0125 | -0.105 | 95.788
6 | 1.258 | 0.01137 | -0.106 | 110.617
6.5 | 1.318 | 0.01163 | -0.107 | 113.3
7 | 1.376 | 0.01194 | -0.109 | 115.163
7.5 | 1.432 | 0.01222 | -0.11 | 117.159
8 | 1.488 | 0.0125 | -0.111 | 119.04
8.5 | 1.543 | 0.01543 | -0.112 | 99.957
9 | 1.596 | 0.01606 | -0.113 | 99.369
9.5 | 1.648 | 0.01484 | -0.114 | 111.02
10 | 1.699 | 0.01523 | -0.116 | 111.556
10.5 | 1.748 | 0.01584 | -0.117 | 110.358
11 | 1.774 | 0.01857 | -0.117 | 95.575
11.5 | 1.812 | 0.01901 | -0.117 | 95.337
12 | 1.846 | 0.02005 | -0.118 | 92.096
12.5 | 1.883 | 0.02115 | -0.118 | 89.051
13 | 1.918 | 0.02199 | -0.119 | 87.221
13.5 | 1.951 | 0.02299 | -0.12 | 84.861
14 | 1.982 | 0.02411 | -0.121 | 82.215
14.5 | 2.01 | 0.02505 | -0.122 | 80.224
15 | 2.036 | 0.0264 | -0.122 | 77.127
15.5 | 2.06 | 0.02726 | -0.123 | 75.567
16 | 2.069 | 0.02867 | -0.124 | 72.166
16.5 | 2.074 | 0.03006 | -0.125 | 68.987
17 | 2.072 | 0.03145 | -0.125 | 65.89
17.5 | 2.067 | 0.03315 | -0.126 | 62.339
18 | 2.054 | 0.03583 | -0.126 | 57.333
18.5 | 2.04 | 0.03804 | -0.127 | 53.635
19 | 2.02 | 0.0411 | -0.127 | 49.148
19.5 | 1.998 | 0.0436 | -0.128 | 45.826
20 | 1.971 | 0.04671 | -0.128 | 42.192

## 114. Re 12M Mach 0.00 (2)
BIGFOIL.COM POLAR EXPORT
goe367
GOE 367 |  |  |  | Cl Max: | 1.8599 | at alpha= | 19 | deg
XFOIL ncrit=9 |  |  |  | L/D Max: | 157.154 | at alpha= | 4.5 | deg
Re: | 12000000 |  |  | Cd Min: | 0.06545 | at alpha= | 20 | deg
Mach: | 0 |  |  | Cl=0 at alpha= | -4.1179 | deg
|  |  |  | @ Cl=0.1, Cd= | 0.0061307
|  |  |  | @ Cl=0.4, Cd= | 0.0061984
|  |  |  | @ Cl=0.6, Cd= | 0.0064677
alpha (deg) | Cl | Cd | Cm | Cl/Cd
-20 | -1.6753 | 0.0173 | -0.0996 | -96.8382
-19.5 | -1.6427 | 0.01652 | -0.0965 | -99.437
-19 | -1.6054 | 0.01583 | -0.0939 | -101.415
-18.5 | -1.5624 | 0.01519 | -0.0922 | -102.8571
-18 | -1.5181 | 0.01454 | -0.0907 | -104.4085
-17.5 | -1.4733 | 0.01382 | -0.0893 | -106.6064
-17 | -1.4268 | 0.01317 | -0.0881 | -108.3371
-16.5 | -1.3786 | 0.01257 | -0.087 | -109.6738
-16 | -1.3289 | 0.01204 | -0.0862 | -110.3738
-15.5 | -1.2778 | 0.01157 | -0.0856 | -110.4408
-15 | -1.2257 | 0.01116 | -0.085 | -109.8297
-14.5 | -1.1729 | 0.01078 | -0.0846 | -108.8033
-14 | -1.1194 | 0.01043 | -0.0843 | -107.325
-13.5 | -1.0654 | 0.0101 | -0.084 | -105.4851
-13 | -1.0113 | 0.00976 | -0.0837 | -103.6168
-12.5 | -0.957 | 0.00935 | -0.0835 | -102.3529
-12 | -0.902 | 0.00899 | -0.0834 | -100.3337
-11.5 | -0.8465 | 0.00866 | -0.0833 | -97.7483
-11 | -0.7904 | 0.00837 | -0.0834 | -94.4325
-10.5 | -0.7337 | 0.0081 | -0.0835 | -90.5802
-10 | -0.6768 | 0.00788 | -0.0837 | -85.8883
-9.5 | -0.6194 | 0.00764 | -0.084 | -81.0733
-9 | -0.5622 | 0.00741 | -0.0842 | -75.8704
-8.5 | -0.5049 | 0.00715 | -0.0844 | -70.6154
-8 | -0.4477 | 0.00696 | -0.0847 | -64.3247
-7.5 | -0.3901 | 0.00682 | -0.085 | -57.1994
-7 | -0.3322 | 0.00669 | -0.0853 | -49.6562
-6.5 | -0.2744 | 0.00656 | -0.0857 | -41.8293
-6 | -0.2171 | 0.00644 | -0.0859 | -33.7112
-5.5 | -0.1593 | 0.00636 | -0.0863 | -25.0472
-5 | -0.1016 | 0.00632 | -0.0867 | -16.0759
-4.5 | -0.0444 | 0.00627 | -0.0869 | -7.0813
-4 | 0.0137 | 0.00622 | -0.0874 | 2.2026
-3.5 | 0.072 | 0.00615 | -0.0879 | 11.7073
-3 | 0.1301 | 0.00611 | -0.0884 | 21.293
-2.5 | 0.1879 | 0.00611 | -0.0888 | 30.7529
-2 | 0.2457 | 0.0061 | -0.0892 | 40.2787
-1.5 | 0.3033 | 0.00611 | -0.0897 | 49.6399
-1 | 0.3595 | 0.00622 | -0.0898 | 57.7974
-0.5 | 0.4157 | 0.00619 | -0.0901 | 67.1567
0 | 0.472 | 0.00628 | -0.0903 | 75.1592
0.5 | 0.5289 | 0.00635 | -0.0907 | 83.2913
1 | 0.5858 | 0.00644 | -0.0911 | 90.9627
1.5 | 0.6422 | 0.00655 | -0.0914 | 98.0458
2 | 0.6989 | 0.00663 | -0.0918 | 105.4148
2.5 | 0.7557 | 0.00669 | -0.0922 | 112.9596
3 | 0.8107 | 0.00671 | -0.0923 | 120.8197
3.5 | 0.8653 | 0.00658 | -0.0925 | 131.5046
4 | 0.9186 | 0.00646 | -0.0925 | 142.1981
4.5 | 0.9665 | 0.00615 | -0.0915 | 157.1545
5 | 1.0053 | 0.00718 | -0.0887 | 140.0139
5.5 | 1.0563 | 0.00754 | -0.0882 | 140.0928
6 | 1.1077 | 0.0079 | -0.0878 | 140.2152
6.5 | 1.1472 | 0.00874 | -0.0852 | 131.2586
7 | 1.1954 | 0.00909 | -0.0842 | 131.5072
7.5 | 1.2404 | 0.00938 | -0.0825 | 132.2388
8 | 1.2852 | 0.0098 | -0.0809 | 131.1429
8.5 | 1.3295 | 0.01022 | -0.0794 | 130.0881
9 | 1.3744 | 0.01063 | -0.0781 | 129.2944
9.5 | 1.4183 | 0.01108 | -0.0766 | 128.0054
10.5 | 1.4978 | 0.01225 | -0.0726 | 122.2694
11 | 1.5361 | 0.01307 | -0.0707 | 117.5287
11.5 | 1.5668 | 0.01429 | -0.0679 | 109.6431
12 | 1.5959 | 0.01567 | -0.0651 | 101.8443
12.5 | 1.6271 | 0.01698 | -0.0627 | 95.8245
13 | 1.6585 | 0.01835 | -0.0607 | 90.3815
13.5 | 1.6864 | 0.01997 | -0.0584 | 84.4467
14 | 1.7132 | 0.02172 | -0.0562 | 78.8766
14.5 | 1.7381 | 0.02371 | -0.054 | 73.3066
15 | 1.7603 | 0.02596 | -0.0519 | 67.8082
15.5 | 1.781 | 0.02846 | -0.0499 | 62.5791
16 | 1.8 | 0.03115 | -0.048 | 57.7849
16.5 | 1.8151 | 0.03426 | -0.046 | 52.9802
17 | 1.8313 | 0.0374 | -0.0444 | 48.9652
17.5 | 1.8406 | 0.04122 | -0.0427 | 44.6531
18 | 1.8471 | 0.04545 | -0.0411 | 40.6403
18.5 | 1.8547 | 0.04967 | -0.0398 | 37.3404
19 | 1.8599 | 0.0542 | -0.0387 | 34.3155
19.5 | 1.857 | 0.05979 | -0.0378 | 31.0587
20 | 1.8534 | 0.06545 | -0.0371 | 28.3178

## 115. Re 12M Mach 0.10 (1)
BIGFOIL.COM POLAR EXPORT
goe367
GOE 367 |  |  |  | Cl Max: | 2.065 | at alpha= | 16.5 | deg
JavaFoil+Calcfoil stall+Eppler ext transition |  |  |  | L/D Max: | 118.908 | at alpha= | 8 | deg
Re: | 12000000 |  |  | Cd Min: | 0.00886 | at alpha= | -2.5 | deg
Mach: | 0.1 |  |  | Cl=0 at alpha= | -4.2583 | deg
|  |  |  | @ Cl=0.1, Cd= | 0.0088746
|  |  |  | @ Cl=0.4, Cd= | 0.0092987
|  |  |  | @ Cl=0.6, Cd= | 0.0093968
alpha (deg) | Cl | Cd | Cm | Cl/Cd
-20 | -0.921 | 0.13347 | -0.032 | -6.898
-19.5 | -0.919 | 0.12993 | -0.032 | -7.076
-19 | -0.919 | 0.12377 | -0.033 | -7.422
-18.5 | -0.916 | 0.1181 | -0.034 | -7.753
-18 | -0.912 | 0.11247 | -0.035 | -8.105
-17.5 | -0.91 | 0.10033 | -0.037 | -9.072
-17 | -0.903 | 0.09442 | -0.038 | -9.563
-16.5 | -0.888 | 0.09355 | -0.038 | -9.488
-16 | -0.89 | 0.07635 | -0.042 | -11.661
-15.5 | -0.874 | 0.0732 | -0.043 | -11.942
-15 | -0.863 | 0.06451 | -0.045 | -13.382
-14.5 | -0.842 | 0.06198 | -0.045 | -13.587
-14 | -0.83 | 0.05266 | -0.048 | -15.759
-13.5 | -0.832 | 0.03626 | -0.053 | -22.936
-13 | -0.847 | 0.01994 | -0.059 | -42.5
-12.5 | -0.833 | 0.01561 | -0.061 | -53.348
-12 | -0.807 | 0.01323 | -0.063 | -60.971
-11.5 | -0.769 | 0.01272 | -0.065 | -60.5
-11 | -0.731 | 0.012 | -0.066 | -60.935
-10.5 | -0.687 | 0.01221 | -0.067 | -56.289
-10 | -0.641 | 0.01052 | -0.068 | -60.945
-9.5 | -0.592 | 0.01056 | -0.07 | -56.082
-9 | -0.542 | 0.00992 | -0.071 | -54.633
-8.5 | -0.49 | 0.01085 | -0.072 | -45.136
-8 | -0.436 | 0.0101 | -0.073 | -43.183
-7.5 | -0.381 | 0.00987 | -0.074 | -38.617
-7 | -0.325 | 0.0097 | -0.075 | -33.504
-6.5 | -0.268 | 0.00928 | -0.077 | -28.827
-6 | -0.209 | 0.00965 | -0.078 | -21.668
-5.5 | -0.15 | 0.00902 | -0.079 | -16.617
-5 | -0.09 | 0.0089 | -0.08 | -10.112
-4.5 | -0.029 | 0.00891 | -0.081 | -3.31
-4 | 0.031 | 0.00888 | -0.082 | 3.546
-3.5 | 0.093 | 0.00887 | -0.084 | 10.463
-3 | 0.154 | 0.00891 | -0.085 | 17.344
-2.5 | 0.216 | 0.00886 | -0.086 | 24.421
-2 | 0.278 | 0.00925 | -0.087 | 30.081
-1.5 | 0.34 | 0.00986 | -0.088 | 34.49
-1 | 0.402 | 0.00928 | -0.09 | 43.314
-0.5 | 0.463 | 0.00981 | -0.091 | 47.226
0 | 0.529 | 0.00914 | -0.092 | 57.833
0.5 | 0.59 | 0.0093 | -0.093 | 63.517
1 | 0.652 | 0.0099 | -0.095 | 65.861
1.5 | 0.714 | 0.00923 | -0.096 | 77.316
2 | 0.776 | 0.01048 | -0.097 | 74.02
2.5 | 0.837 | 0.00945 | -0.098 | 88.602
3 | 0.899 | 0.00978 | -0.099 | 91.911
3.5 | 0.96 | 0.01189 | -0.101 | 80.757
4 | 1.021 | 0.01216 | -0.102 | 83.95
4.5 | 1.082 | 0.01083 | -0.103 | 99.921
5 | 1.143 | 0.01223 | -0.104 | 93.439
5.5 | 1.204 | 0.0126 | -0.106 | 95.494
6 | 1.264 | 0.01142 | -0.107 | 110.731
6.5 | 1.324 | 0.01167 | -0.108 | 113.521
7 | 1.382 | 0.01198 | -0.109 | 115.322
7.5 | 1.439 | 0.01227 | -0.11 | 117.246
8 | 1.495 | 0.01257 | -0.111 | 118.908
8.5 | 1.549 | 0.01556 | -0.113 | 99.603
9 | 1.603 | 0.01618 | -0.114 | 99.053
9.5 | 1.655 | 0.01496 | -0.115 | 110.662
10 | 1.706 | 0.01536 | -0.116 | 111.039
10.5 | 1.755 | 0.016 | -0.117 | 109.668
11 | 1.775 | 0.01888 | -0.117 | 93.989
11.5 | 1.811 | 0.0194 | -0.117 | 93.341
12 | 1.85 | 0.02027 | -0.118 | 91.242
12.5 | 1.886 | 0.02141 | -0.119 | 88.093
13 | 1.921 | 0.02235 | -0.12 | 85.942
13.5 | 1.954 | 0.02309 | -0.121 | 84.66
14 | 1.984 | 0.02408 | -0.121 | 82.358
14.5 | 2.01 | 0.02563 | -0.122 | 78.425
15 | 2.034 | 0.02688 | -0.123 | 75.661
15.5 | 2.056 | 0.02777 | -0.124 | 74.036
16 | 2.063 | 0.0292 | -0.124 | 70.649
16.5 | 2.065 | 0.0307 | -0.125 | 67.258
17 | 2.061 | 0.03221 | -0.126 | 63.982
17.5 | 2.052 | 0.03403 | -0.126 | 60.294
18 | 2.037 | 0.03623 | -0.127 | 56.222
18.5 | 2.019 | 0.03864 | -0.127 | 52.243
19 | 1.992 | 0.0425 | -0.127 | 46.863
19.5 | 1.963 | 0.04606 | -0.128 | 42.625
20 | 1.932 | 0.04859 | -0.128 | 39.762

## 116. Re 12M Mach 0.10 (2)
BIGFOIL.COM POLAR EXPORT
goe367
GOE 367 |  |  |  | Cl Max: | 1.8498 | at alpha= | 19 | deg
XFOIL ncrit=9 |  |  |  | L/D Max: | 156.694 | at alpha= | 4.5 | deg
Re: | 12000000 |  |  | Cd Min: | 0.06927 | at alpha= | 20 | deg
Mach: | 0.1 |  |  | Cl=0 at alpha= | -4.1164 | deg
|  |  |  | @ Cl=0.1, Cd= | 0.0061411
|  |  |  | @ Cl=0.4, Cd= | 0.0062096
|  |  |  | @ Cl=0.6, Cd= | 0.0064729
alpha (deg) | Cl | Cd | Cm | Cl/Cd
-20 | -1.6845 | 0.01827 | -0.1065 | -92.2003
-19.5 | -1.6527 | 0.01732 | -0.1031 | -95.4215
-19 | -1.6192 | 0.01651 | -0.0996 | -98.0739
-18.5 | -1.5785 | 0.01579 | -0.0972 | -99.9683
-18 | -1.5338 | 0.01511 | -0.0954 | -101.5089
-17.5 | -1.488 | 0.01441 | -0.0937 | -103.2616
-17 | -1.4416 | 0.01367 | -0.0921 | -105.4572
-16.5 | -1.3932 | 0.01301 | -0.0907 | -107.0869
-16 | -1.3434 | 0.0124 | -0.0896 | -108.3387
-15.5 | -1.2919 | 0.01187 | -0.0886 | -108.8374
-15 | -1.2393 | 0.01141 | -0.0878 | -108.6152
-14.5 | -1.1857 | 0.01099 | -0.0872 | -107.889
-14 | -1.1315 | 0.01061 | -0.0867 | -106.6447
-13.5 | -1.0768 | 0.01026 | -0.0862 | -104.9513
-13 | -1.0215 | 0.00994 | -0.0858 | -102.7666
-12.5 | -0.9664 | 0.00952 | -0.0854 | -101.5126
-12 | -0.9108 | 0.00913 | -0.0852 | -99.759
-11.5 | -0.8547 | 0.00877 | -0.085 | -97.4572
-11 | -0.7979 | 0.00846 | -0.0849 | -94.3144
-10.5 | -0.7406 | 0.00817 | -0.0849 | -90.6487
-10 | -0.6831 | 0.00794 | -0.0849 | -86.0327
-9.5 | -0.625 | 0.00769 | -0.0851 | -81.2744
-9 | -0.5671 | 0.00748 | -0.0853 | -75.8155
-8.5 | -0.5092 | 0.00721 | -0.0854 | -70.6241
-8 | -0.4514 | 0.007 | -0.0856 | -64.4857
-7.5 | -0.3934 | 0.00685 | -0.0858 | -57.4307
-7 | -0.335 | 0.00671 | -0.0861 | -49.9255
-6.5 | -0.2766 | 0.00659 | -0.0864 | -41.9727
-6 | -0.2188 | 0.00647 | -0.0867 | -33.8176
-5.5 | -0.1607 | 0.00638 | -0.087 | -25.1881
-5 | -0.1025 | 0.00634 | -0.0873 | -16.1672
-4.5 | -0.0448 | 0.00629 | -0.0876 | -7.1224
-4 | 0.0136 | 0.00623 | -0.088 | 2.183
-3.5 | 0.0724 | 0.00616 | -0.0885 | 11.7532
-3 | 0.1308 | 0.00612 | -0.0889 | 21.3725
-2.5 | 0.189 | 0.00613 | -0.0893 | 30.832
-2 | 0.2472 | 0.00611 | -0.0898 | 40.4583
-1.5 | 0.3052 | 0.00612 | -0.0902 | 49.8693
-1 | 0.3616 | 0.00623 | -0.0903 | 58.0417
-0.5 | 0.4182 | 0.0062 | -0.0905 | 67.4516
0 | 0.4747 | 0.00629 | -0.0908 | 75.469
0.5 | 0.532 | 0.00636 | -0.0911 | 83.6478
1 | 0.5892 | 0.00645 | -0.0915 | 91.3488
1.5 | 0.6459 | 0.00657 | -0.0918 | 98.3105
2 | 0.7029 | 0.00665 | -0.0921 | 105.6992
2.5 | 0.7601 | 0.00671 | -0.0925 | 113.2787
3 | 0.8153 | 0.00674 | -0.0927 | 120.9644
3.5 | 0.8701 | 0.00661 | -0.0928 | 131.6339
4 | 0.9236 | 0.0065 | -0.0927 | 142.0923
4.5 | 0.9715 | 0.0062 | -0.0917 | 156.6935
5 | 1.0101 | 0.00724 | -0.0888 | 139.5166
5.5 | 1.0615 | 0.0076 | -0.0882 | 139.6711
6 | 1.1128 | 0.00796 | -0.0877 | 139.799
6.5 | 1.1518 | 0.00881 | -0.0849 | 130.7378
7 | 1.198 | 0.00915 | -0.0833 | 130.929
7.5 | 1.2439 | 0.00947 | -0.0817 | 131.3516
8 | 1.2892 | 0.00991 | -0.0802 | 130.0908
8.5 | 1.3336 | 0.01035 | -0.0786 | 128.8502
9 | 1.3793 | 0.01078 | -0.0773 | 127.9499
9.5 | 1.4229 | 0.01125 | -0.0757 | 126.48
10 | 1.4631 | 0.01184 | -0.0737 | 123.5726
10.5 | 1.5025 | 0.0125 | -0.0716 | 120.2
11 | 1.541 | 0.01337 | -0.0697 | 115.258
12 | 1.599 | 0.01616 | -0.0637 | 98.948
12.5 | 1.6297 | 0.01757 | -0.0613 | 92.7547
13 | 1.6609 | 0.01902 | -0.0592 | 87.3239
13.5 | 1.6884 | 0.02074 | -0.0568 | 81.4079
14 | 1.7145 | 0.02265 | -0.0546 | 75.6954
14.5 | 1.7398 | 0.02469 | -0.0525 | 70.4658
15 | 1.7615 | 0.02709 | -0.0503 | 65.024
15.5 | 1.7819 | 0.02972 | -0.0483 | 59.9563
16 | 1.7981 | 0.03275 | -0.0462 | 54.9038
16.5 | 1.8126 | 0.03605 | -0.0443 | 50.2802
17 | 1.8268 | 0.03945 | -0.0426 | 46.3067
17.5 | 1.8361 | 0.04338 | -0.0409 | 42.326
18 | 1.8402 | 0.04801 | -0.0393 | 38.3295
18.5 | 1.8464 | 0.05246 | -0.0381 | 35.1963
19 | 1.8498 | 0.05734 | -0.0371 | 32.2602
19.5 | 1.8442 | 0.0633 | -0.0362 | 29.1343
20 | 1.8392 | 0.06927 | -0.0356 | 26.5512

## 117. Re 12M Mach 0.25 (1)
BIGFOIL.COM POLAR EXPORT
goe367
GOE 367 |  |  |  | Cl Max: | 2.019 | at alpha= | 15.5 | deg
JavaFoil+Calcfoil stall+Eppler ext transition |  |  |  | L/D Max: | 117.608 | at alpha= | 8 | deg
Re: | 12000000 |  |  | Cd Min: | 0.00888 | at alpha= | -4 | deg
Mach: | 0.25 |  |  | Cl=0 at alpha= | -4.2581 | deg
|  |  |  | @ Cl=0.1, Cd= | 0.0094269
|  |  |  | @ Cl=0.4, Cd= | 0.00983
|  |  |  | @ Cl=0.6, Cd= | 0.0093491
alpha (deg) | Cl | Cd | Cm | Cl/Cd
-20 | -0.637 | 0.15621 | -0.03 | -4.079
-19.5 | -0.663 | 0.14838 | -0.031 | -4.47
-19 | -0.687 | 0.14054 | -0.032 | -4.889
-18.5 | -0.708 | 0.1327 | -0.033 | -5.338
-18 | -0.726 | 0.12491 | -0.033 | -5.812
-17.5 | -0.741 | 0.11873 | -0.034 | -6.237
-17 | -0.754 | 0.10927 | -0.036 | -6.9
-16.5 | -0.765 | 0.099 | -0.038 | -7.722
-16 | -0.769 | 0.0933 | -0.039 | -8.243
-15.5 | -0.77 | 0.08924 | -0.04 | -8.624
-15 | -0.767 | 0.08344 | -0.041 | -9.193
-14.5 | -0.759 | 0.0806 | -0.041 | -9.417
-14 | -0.75 | 0.07516 | -0.043 | -9.982
-13.5 | -0.746 | 0.06317 | -0.047 | -11.813
-13 | -0.739 | 0.05306 | -0.05 | -13.92
-12.5 | -0.738 | 0.03851 | -0.055 | -19.168
-12 | -0.705 | 0.04015 | -0.054 | -17.55
-11.5 | -0.742 | 0.0158 | -0.065 | -46.957
-11 | -0.718 | 0.0137 | -0.067 | -52.37
-10.5 | -0.679 | 0.01339 | -0.068 | -50.719
-10 | -0.641 | 0.01255 | -0.07 | -51.073
-9.5 | -0.597 | 0.01045 | -0.071 | -57.091
-9 | -0.548 | 0.01018 | -0.073 | -53.838
-8.5 | -0.497 | 0.00991 | -0.074 | -50.099
-8 | -0.443 | 0.01092 | -0.075 | -40.584
-7.5 | -0.388 | 0.01082 | -0.076 | -35.878
-7 | -0.332 | 0.00994 | -0.077 | -33.347
-6.5 | -0.273 | 0.0093 | -0.079 | -29.41
-6 | -0.214 | 0.0098 | -0.08 | -21.827
-5.5 | -0.153 | 0.00965 | -0.081 | -15.905
-5 | -0.092 | 0.00901 | -0.082 | -10.239
-4.5 | -0.03 | 0.00904 | -0.083 | -3.346
-4 | 0.032 | 0.00888 | -0.085 | 3.637
-3.5 | 0.095 | 0.00943 | -0.086 | 10.111
-3 | 0.159 | 0.00939 | -0.087 | 16.892
-2.5 | 0.222 | 0.00888 | -0.088 | 25.027
-2 | 0.286 | 0.00939 | -0.09 | 30.43
-1.5 | 0.349 | 0.00932 | -0.091 | 37.471
-1 | 0.413 | 0.00996 | -0.092 | 41.425
-0.5 | 0.476 | 0.00914 | -0.093 | 52.087
0 | 0.543 | 0.00926 | -0.095 | 58.654
0.5 | 0.607 | 0.00936 | -0.096 | 64.828
1 | 0.67 | 0.00996 | -0.097 | 67.25
1.5 | 0.733 | 0.00929 | -0.098 | 78.952
2 | 0.797 | 0.01061 | -0.1 | 75.103
2.5 | 0.86 | 0.00952 | -0.101 | 90.285
3 | 0.923 | 0.00986 | -0.102 | 93.639
3.5 | 0.986 | 0.01216 | -0.103 | 81.034
4 | 1.048 | 0.01252 | -0.105 | 83.711
4.5 | 1.111 | 0.0126 | -0.106 | 88.164
5 | 1.173 | 0.01109 | -0.107 | 105.832
5.5 | 1.236 | 0.013 | -0.108 | 95.034
6 | 1.298 | 0.01175 | -0.11 | 110.414
6.5 | 1.359 | 0.01204 | -0.111 | 112.875
7 | 1.418 | 0.01239 | -0.112 | 114.435
7.5 | 1.476 | 0.01269 | -0.113 | 116.251
8 | 1.532 | 0.01303 | -0.115 | 117.608
8.5 | 1.587 | 0.01629 | -0.116 | 97.429
9 | 1.641 | 0.01515 | -0.117 | 108.28
9.5 | 1.692 | 0.01571 | -0.118 | 107.688
10 | 1.716 | 0.01871 | -0.118 | 91.698
10.5 | 1.753 | 0.0195 | -0.118 | 89.928
11 | 1.795 | 0.02006 | -0.119 | 89.463
11.5 | 1.832 | 0.02131 | -0.12 | 85.97
12 | 1.868 | 0.02197 | -0.121 | 85.026
12.5 | 1.9 | 0.02334 | -0.122 | 81.399
13 | 1.928 | 0.02448 | -0.122 | 78.775
13.5 | 1.953 | 0.02567 | -0.123 | 76.089
14 | 1.977 | 0.0266 | -0.124 | 74.325
14.5 | 1.994 | 0.02862 | -0.125 | 69.683
15 | 2.008 | 0.03017 | -0.125 | 66.568
15.5 | 2.019 | 0.03143 | -0.126 | 64.243
16 | 2.006 | 0.03369 | -0.127 | 59.56
16.5 | 1.987 | 0.03517 | -0.127 | 56.482
17 | 1.957 | 0.03732 | -0.128 | 52.435
17.5 | 1.92 | 0.0396 | -0.128 | 48.501
18 | 1.871 | 0.04413 | -0.128 | 42.395
18.5 | 1.815 | 0.04846 | -0.129 | 37.45
19 | 1.75 | 0.05461 | -0.129 | 32.042
19.5 | 1.681 | 0.05959 | -0.129 | 28.216
20 | 1.608 | 0.06433 | -0.129 | 24.994

## 118. Re 12M Mach 0.25 (2)
BIGFOIL.COM POLAR EXPORT
goe367
GOE 367 |  |  |  | Cl Max: | 1.7956 | at alpha= | 18 | deg
XFOIL ncrit=9 |  |  |  | L/D Max: | 145.337 | at alpha= | 4.5 | deg
Re: | 12000000 |  |  | Cd Min: | 0.09006 | at alpha= | 20 | deg
Mach: | 0.25 |  |  | Cl=0 at alpha= | -4.1084 | deg
|  |  |  | @ Cl=0.1, Cd= | 0.0062203
|  |  |  | @ Cl=0.4, Cd= | 0.0063045
|  |  |  | @ Cl=0.6, Cd= | 0.0065396
alpha (deg) | Cl | Cd | Cm | Cl/Cd
-20 | -1.6241 | 0.03247 | -0.1418 | -50.0185
-19.5 | -1.6311 | 0.02726 | -0.1414 | -59.8349
-19 | -1.6252 | 0.02411 | -0.1376 | -67.4077
-18.5 | -1.607 | 0.02178 | -0.1331 | -73.7833
-18 | -1.5818 | 0.01995 | -0.1283 | -79.2882
-17.5 | -1.5504 | 0.0185 | -0.1233 | -83.8054
-17 | -1.514 | 0.01737 | -0.1183 | -87.1618
-16.5 | -1.467 | 0.01631 | -0.1147 | -89.9448
-16 | -1.4169 | 0.01534 | -0.1116 | -92.3664
-15.5 | -1.3675 | 0.01421 | -0.1084 | -96.235
-15 | -1.3137 | 0.01333 | -0.1058 | -98.5521
-14.5 | -1.2575 | 0.01259 | -0.1036 | -99.8809
-14 | -1.1998 | 0.01195 | -0.1016 | -100.4017
-13.5 | -1.1411 | 0.0114 | -0.0999 | -100.0965
-13 | -1.0817 | 0.0109 | -0.0983 | -99.2385
-12.5 | -1.0218 | 0.01043 | -0.097 | -97.9674
-12 | -0.9611 | 0.00998 | -0.0958 | -96.3026
-11.5 | -0.9009 | 0.00953 | -0.0947 | -94.5331
-11 | -0.8406 | 0.00905 | -0.0938 | -92.884
-10.5 | -0.7798 | 0.00866 | -0.093 | -90.0462
-10 | -0.7186 | 0.00832 | -0.0924 | -86.3702
-9.5 | -0.6569 | 0.00801 | -0.0919 | -82.01
-9 | -0.5954 | 0.00775 | -0.0916 | -76.8258
-8.5 | -0.5335 | 0.0075 | -0.0913 | -71.1333
-8 | -0.4724 | 0.00725 | -0.0911 | -65.1586
-7.5 | -0.4116 | 0.00703 | -0.0909 | -58.5491
-7 | -0.3505 | 0.00685 | -0.0908 | -51.1679
-6.5 | -0.2893 | 0.00672 | -0.0908 | -43.0506
-6 | -0.2284 | 0.00661 | -0.0908 | -34.5537
-5.5 | -0.1681 | 0.0065 | -0.0908 | -25.8615
-5 | -0.1078 | 0.00643 | -0.0909 | -16.7652
-4.5 | -0.0473 | 0.00639 | -0.091 | -7.4022
-4 | 0.0131 | 0.00631 | -0.0912 | 2.0761
-3.5 | 0.0742 | 0.00625 | -0.0916 | 11.872
-3 | 0.1349 | 0.00618 | -0.0919 | 21.8285
-2.5 | 0.1952 | 0.00619 | -0.0923 | 31.5347
-2 | 0.2553 | 0.00617 | -0.0926 | 41.3776
-1.5 | 0.3155 | 0.00618 | -0.093 | 51.0518
-1 | 0.3735 | 0.0063 | -0.093 | 59.2857
-0.5 | 0.4323 | 0.00631 | -0.0932 | 68.5103
0 | 0.4895 | 0.00638 | -0.0931 | 76.7241
0.5 | 0.5483 | 0.00647 | -0.0933 | 84.745
1 | 0.6077 | 0.00655 | -0.0937 | 92.7786
1.5 | 0.6663 | 0.00665 | -0.0939 | 100.1955
2 | 0.7245 | 0.00676 | -0.0941 | 107.1746
2.5 | 0.7837 | 0.00682 | -0.0944 | 114.912
3.5 | 0.8964 | 0.00681 | -0.0943 | 131.63
4 | 0.9502 | 0.00674 | -0.0938 | 140.9792
4.5 | 0.9912 | 0.00682 | -0.0911 | 145.3372
5 | 1.0366 | 0.00752 | -0.0889 | 137.8457
5.5 | 1.0891 | 0.00787 | -0.088 | 138.3863
6 | 1.1227 | 0.0088 | -0.0836 | 127.5795
6.5 | 1.1689 | 0.00924 | -0.0815 | 126.5043
7 | 1.2173 | 0.00965 | -0.0799 | 126.1451
7.5 | 1.2649 | 0.01009 | -0.0783 | 125.3617
8 | 1.3111 | 0.01062 | -0.0765 | 123.4557
8.5 | 1.3565 | 0.01119 | -0.0746 | 121.2243
9 | 1.4032 | 0.01175 | -0.073 | 119.4213
9.5 | 1.4469 | 0.01238 | -0.0709 | 116.874
10 | 1.4859 | 0.01318 | -0.0682 | 112.739
10.5 | 1.528 | 0.01408 | -0.0663 | 108.5227
11 | 1.5649 | 0.0153 | -0.0638 | 102.281
11.5 | 1.5891 | 0.01724 | -0.06 | 92.1752
12 | 1.6181 | 0.01905 | -0.0571 | 84.9396
12.5 | 1.6455 | 0.02104 | -0.0542 | 78.2082
13 | 1.6722 | 0.02321 | -0.0516 | 72.0465
13.5 | 1.6991 | 0.02546 | -0.0491 | 66.7361
14 | 1.7217 | 0.02812 | -0.0466 | 61.2269
14.5 | 1.741 | 0.03118 | -0.0442 | 55.8371
15 | 1.7576 | 0.03452 | -0.0418 | 50.9154
15.5 | 1.7725 | 0.03814 | -0.0396 | 46.4735
16 | 1.7824 | 0.04228 | -0.0374 | 42.157
16.5 | 1.7909 | 0.04672 | -0.0356 | 38.3326
17 | 1.7949 | 0.05166 | -0.0338 | 34.7445
17.5 | 1.7939 | 0.05728 | -0.0323 | 31.3181
18 | 1.7956 | 0.06273 | -0.0312 | 28.6243
18.5 | 1.7879 | 0.06926 | -0.0304 | 25.8143
19 | 1.7811 | 0.07582 | -0.0299 | 23.4912
19.5 | 1.7669 | 0.08329 | -0.0297 | 21.2138
20 | 1.7601 | 0.09006 | -0.0299 | 19.5436

## 119. Re 12M Mach 0.50 (1)
BIGFOIL.COM POLAR EXPORT
goe367
GOE 367 |  |  |  | Cl Max: | 1.769 | at alpha= | 10 | deg
JavaFoil+Calcfoil stall+Eppler ext transition |  |  |  | L/D Max: | 103.004 | at alpha= | 4.5 | deg
Re: | 12000000 |  |  | Cd Min: | 0.00914 | at alpha= | -4 | deg
Mach: | 0.5 |  |  | Cl=0 at alpha= | -4.2609 | deg
|  |  |  | @ Cl=0.1, Cd= | 0.0096154
|  |  |  | @ Cl=0.4, Cd= | 0.0096852
|  |  |  | @ Cl=0.6, Cd= | 0.010517
alpha (deg) | Cl | Cd | Cm | Cl/Cd
-20 | -0.893 | 0.15154 | -0.035 | -5.89
-19.5 | -0.865 | 0.14601 | -0.036 | -5.926
-19 | -0.838 | 0.14061 | -0.036 | -5.957
-18.5 | -0.81 | 0.13695 | -0.037 | -5.912
-18 | -0.781 | 0.13169 | -0.037 | -5.932
-17.5 | -0.753 | 0.1267 | -0.037 | -5.94
-17 | -0.724 | 0.12409 | -0.037 | -5.836
-16.5 | -0.698 | 0.12633 | -0.039 | -5.523
-16 | -0.671 | 0.11476 | -0.04 | -5.849
-15.5 | -0.643 | 0.10847 | -0.041 | -5.932
-15 | -0.615 | 0.10267 | -0.042 | -5.994
-14.5 | -0.587 | 0.0982 | -0.042 | -5.976
-14 | -0.558 | 0.09559 | -0.042 | -5.838
-13.5 | -0.529 | 0.09199 | -0.042 | -5.747
-13 | -0.499 | 0.08895 | -0.041 | -5.611
-12.5 | -0.469 | 0.08712 | -0.04 | -5.387
-12 | -0.441 | 0.08118 | -0.041 | -5.435
-11.5 | -0.413 | 0.08036 | -0.041 | -5.138
-11 | -0.385 | 0.07748 | -0.042 | -4.964
-10.5 | -0.356 | 0.07542 | -0.043 | -4.726
-10 | -0.328 | 0.07032 | -0.044 | -4.669
-9.5 | -0.3 | 0.06447 | -0.044 | -4.653
-9 | -0.273 | 0.05793 | -0.048 | -4.712
-8.5 | -0.329 | 0.05204 | -0.052 | -6.329
-8 | -0.357 | 0.04027 | -0.062 | -8.87
-7.5 | -0.38 | 0.01464 | -0.082 | -25.933
-7 | -0.345 | 0.01105 | -0.086 | -31.216
-6.5 | -0.291 | 0.0096 | -0.088 | -30.317
-6 | -0.231 | 0.00961 | -0.089 | -24.034
-5.5 | -0.167 | 0.01025 | -0.09 | -16.332
-5 | -0.101 | 0.01004 | -0.092 | -10.091
-4.5 | -0.033 | 0.00918 | -0.093 | -3.639
-4 | 0.036 | 0.00914 | -0.095 | 3.918
-3.5 | 0.106 | 0.00966 | -0.096 | 10.954
-3 | 0.177 | 0.0097 | -0.097 | 18.189
-2.5 | 0.248 | 0.01039 | -0.099 | 23.821
-2 | 0.319 | 0.01036 | -0.1 | 30.755
-1.5 | 0.39 | 0.00955 | -0.102 | 40.821
-1 | 0.461 | 0.01051 | -0.103 | 43.814
-0.5 | 0.531 | 0.01048 | -0.104 | 50.71
0 | 0.606 | 0.01052 | -0.106 | 57.617
0.5 | 0.677 | 0.00966 | -0.107 | 70.078
1 | 0.748 | 0.00945 | -0.109 | 79.136
1.5 | 0.818 | 0.00993 | -0.11 | 82.379
2 | 0.889 | 0.01109 | -0.111 | 80.094
2.5 | 0.959 | 0.00992 | -0.113 | 96.647
3 | 1.029 | 0.01035 | -0.114 | 99.35
3.5 | 1.098 | 0.01361 | -0.116 | 80.689
4 | 1.168 | 0.01397 | -0.117 | 83.577
4.5 | 1.237 | 0.01201 | -0.118 | 103.004
5 | 1.305 | 0.01477 | -0.12 | 88.4
5.5 | 1.374 | 0.01533 | -0.121 | 89.623
6 | 1.442 | 0.01593 | -0.122 | 90.506
6.5 | 1.509 | 0.01659 | -0.124 | 91.001
7 | 1.545 | 0.01747 | -0.123 | 88.448
7.5 | 1.596 | 0.01815 | -0.124 | 87.89
8 | 1.641 | 0.02072 | -0.125 | 79.199
8.5 | 1.685 | 0.02161 | -0.126 | 78.003
9 | 1.721 | 0.0235 | -0.126 | 73.241
9.5 | 1.751 | 0.02462 | -0.127 | 71.112
10 | 1.769 | 0.0265 | -0.128 | 66.74
10.5 | 1.769 | 0.02834 | -0.129 | 62.423
11 | 1.746 | 0.03073 | -0.13 | 56.814
11.5 | 1.678 | 0.03344 | -0.13 | 50.193
12 | 1.469 | 0.03716 | -0.131 | 39.536
12.5 | 1.114 | 0.04317 | -0.131 | 25.797
13 | 1.139 | 0.04816 | -0.131 | 23.649
13.5 | 1.162 | 0.0554 | -0.13 | 20.97
14 | 1.17 | 0.0689 | -0.128 | 16.978
14.5 | 1.217 | 0.06082 | -0.132 | 20.016
15 | 1.254 | 0.05832 | -0.134 | 21.506

## 120. Re 12M Mach 0.50 (2)
BIGFOIL.COM POLAR EXPORT
goe367
GOE 367 |  |  |  | Cl Max: | 1.6435 | at alpha= | 13.5 | deg
XFOIL ncrit=9 |  |  |  | L/D Max: | 127.073 | at alpha= | 3.5 | deg
Re: | 12000000 |  |  | Cd Min: | 0.13203 | at alpha= | 18.5 | deg
Mach: | 0.5 |  |  | Cl=0 at alpha= | -4.0678 | deg
|  |  |  | @ Cl=0.1, Cd= | 0.0065856
|  |  |  | @ Cl=0.4, Cd= | 0.0065867
|  |  |  | @ Cl=0.6, Cd= | 0.0068904
alpha (deg) | Cl | Cd | Cm | Cl/Cd
-14 | -0.39 | 0.11933 | -0.0784 | -3.2682
-13.5 | -0.3957 | 0.10995 | -0.084 | -3.5989
-13 | -0.4173 | 0.0988 | -0.0913 | -4.2237
-12.5 | -0.448 | 0.08712 | -0.0994 | -5.1423
-12 | -0.4836 | 0.07544 | -0.1082 | -6.4104
-11.5 | -0.511 | 0.06493 | -0.1165 | -7.87
-11 | -0.5317 | 0.0548 | -0.1254 | -9.7026
-10.5 | -0.5474 | 0.0426 | -0.1411 | -12.8498
-10 | -0.5776 | 0.03451 | -0.1433 | -16.7372
-9.5 | -0.6098 | 0.02682 | -0.1398 | -22.7368
-9 | -0.6319 | 0.0182 | -0.135 | -34.7198
-8.5 | -0.6256 | 0.01222 | -0.1279 | -51.1948
-8 | -0.5724 | 0.00959 | -0.1225 | -59.6872
-7.5 | -0.501 | 0.00856 | -0.1188 | -58.528
-7 | -0.427 | 0.00793 | -0.1158 | -53.8462
-6.5 | -0.3526 | 0.00753 | -0.1134 | -46.826
-6 | -0.279 | 0.00729 | -0.1114 | -38.2716
-5.5 | -0.2063 | 0.00712 | -0.1097 | -28.9747
-5 | -0.1338 | 0.00698 | -0.1084 | -19.1691
-4.5 | -0.0618 | 0.00682 | -0.1074 | -9.0616
-4 | 0.0097 | 0.0067 | -0.1066 | 1.4478
-3.5 | 0.0809 | 0.00661 | -0.1061 | 12.239
-3 | 0.1514 | 0.00652 | -0.1057 | 23.2209
-2.5 | 0.2211 | 0.0065 | -0.1053 | 34.0154
-2 | 0.2897 | 0.00649 | -0.105 | 44.6379
-1.5 | 0.3581 | 0.00651 | -0.1047 | 55.0077
-1 | 0.4237 | 0.00663 | -0.1041 | 63.9065
-0.5 | 0.4887 | 0.00676 | -0.1034 | 72.2929
0 | 0.5536 | 0.00681 | -0.1028 | 81.2922
0.5 | 0.6171 | 0.00692 | -0.102 | 89.1763
1 | 0.6835 | 0.007 | -0.1017 | 97.6429
1.5 | 0.748 | 0.00715 | -0.1011 | 104.6154
2 | 0.8131 | 0.00728 | -0.1005 | 111.6896
2.5 | 0.8768 | 0.00743 | -0.0997 | 118.0081
3 | 0.9373 | 0.00764 | -0.0982 | 122.6832
3.5 | 0.9899 | 0.00779 | -0.0951 | 127.0732
4 | 1.0011 | 0.00903 | -0.0851 | 110.8638
4.5 | 1.0545 | 0.00889 | -0.0833 | 118.6164
5 | 1.1094 | 0.00947 | -0.081 | 117.1489
5.5 | 1.1376 | 0.01115 | -0.075 | 102.0269
6 | 1.1888 | 0.01208 | -0.0724 | 98.4106
6.5 | 1.2425 | 0.013 | -0.0702 | 95.5769
7 | 1.2943 | 0.01404 | -0.0677 | 92.1866
7.5 | 1.3435 | 0.01529 | -0.065 | 87.8679
8.5 | 1.4334 | 0.01831 | -0.0586 | 78.2851
9 | 1.4764 | 0.01991 | -0.0551 | 74.1537
9.5 | 1.5216 | 0.02178 | -0.0523 | 69.8623
10 | 1.5628 | 0.02399 | -0.0493 | 65.1438
10.5 | 1.5965 | 0.02674 | -0.0458 | 59.7046
11 | 1.6279 | 0.02972 | -0.0423 | 54.7746
11.5 | 1.6232 | 0.03512 | -0.0373 | 46.2187
12 | 1.6309 | 0.04001 | -0.0334 | 40.7623
12.5 | 1.6396 | 0.045 | -0.03 | 36.4356
13 | 1.6426 | 0.05065 | -0.027 | 32.4304
13.5 | 1.6435 | 0.05662 | -0.0243 | 29.0268
14 | 1.6379 | 0.06331 | -0.0221 | 25.8711
14.5 | 1.6308 | 0.07022 | -0.0203 | 23.2242
15 | 1.6218 | 0.07751 | -0.019 | 20.9238
15.5 | 1.6111 | 0.08509 | -0.0182 | 18.9341
16 | 1.6017 | 0.09279 | -0.0178 | 17.2616
16.5 | 1.5956 | 0.10031 | -0.0178 | 15.9067
17 | 1.5883 | 0.1082 | -0.0183 | 14.6793
17.5 | 1.5831 | 0.11604 | -0.0193 | 13.6427
18 | 1.5786 | 0.12401 | -0.0207 | 12.7296
18.5 | 1.5764 | 0.13203 | -0.0225 | 11.9397

## 121. Re 14M Mach 0.00 (1)
BIGFOIL.COM POLAR EXPORT
goe367
GOE 367 |  |  |  | Cl Max: | 2.076 | at alpha= | 16.5 | deg
JavaFoil+Calcfoil stall+Eppler ext transition |  |  |  | L/D Max: | 115.487 | at alpha= | 6.5 | deg
Re: | 14000000 |  |  | Cd Min: | 0.00871 | at alpha= | -1.5 | deg
Mach: | 0 |  |  | Cl=0 at alpha= | -4.2583 | deg
|  |  |  | @ Cl=0.1, Cd= | 0.0088639
|  |  |  | @ Cl=0.4, Cd= | 0.00912
|  |  |  | @ Cl=0.6, Cd= | 0.0091848
alpha (deg) | Cl | Cd | Cm | Cl/Cd
-20 | -0.954 | 0.12907 | -0.032 | -7.388
-19.5 | -0.95 | 0.12631 | -0.033 | -7.52
-19 | -0.946 | 0.12016 | -0.033 | -7.874
-18.5 | -0.947 | 0.10765 | -0.035 | -8.794
-18 | -0.934 | 0.10903 | -0.035 | -8.568
-17.5 | -0.927 | 0.10168 | -0.036 | -9.113
-17 | -0.916 | 0.09603 | -0.037 | -9.544
-16.5 | -0.905 | 0.09024 | -0.038 | -10.029
-16 | -0.916 | 0.06648 | -0.044 | -13.772
-15.5 | -0.897 | 0.06387 | -0.044 | -14.045
-15 | -0.87 | 0.06547 | -0.044 | -13.289
-14.5 | -0.868 | 0.05056 | -0.048 | -17.159
-14 | -0.863 | 0.03794 | -0.052 | -22.748
-13.5 | -0.874 | 0.02236 | -0.057 | -39.096
-13 | -0.872 | 0.01549 | -0.06 | -56.255
-12.5 | -0.843 | 0.01383 | -0.062 | -60.945
-12 | -0.81 | 0.0128 | -0.063 | -63.274
-11.5 | -0.773 | 0.01221 | -0.064 | -63.296
-11 | -0.732 | 0.01204 | -0.066 | -60.75
-10.5 | -0.687 | 0.01061 | -0.067 | -64.729
-10 | -0.64 | 0.01069 | -0.068 | -59.862
-9.5 | -0.591 | 0.01004 | -0.069 | -58.927
-9 | -0.541 | 0.0102 | -0.07 | -53.014
-8.5 | -0.489 | 0.01002 | -0.071 | -48.763
-8 | -0.435 | 0.01 | -0.073 | -43.484
-7.5 | -0.38 | 0.00982 | -0.074 | -38.68
-7 | -0.324 | 0.00924 | -0.075 | -35.045
-6.5 | -0.266 | 0.0091 | -0.076 | -29.264
-6 | -0.208 | 0.00956 | -0.077 | -21.783
-5.5 | -0.149 | 0.00945 | -0.078 | -15.789
-5 | -0.09 | 0.00934 | -0.08 | -9.588
-4.5 | -0.029 | 0.00888 | -0.081 | -3.306
-4 | 0.031 | 0.00935 | -0.082 | 3.351
-3.5 | 0.092 | 0.00874 | -0.083 | 10.575
-3 | 0.154 | 0.0097 | -0.084 | 15.849
-2.5 | 0.215 | 0.00879 | -0.086 | 24.503
-2 | 0.277 | 0.00973 | -0.087 | 28.445
-1.5 | 0.339 | 0.00871 | -0.088 | 38.865
-1 | 0.4 | 0.00912 | -0.089 | 43.869
-0.5 | 0.461 | 0.00903 | -0.09 | 51.055
0 | 0.526 | 0.00912 | -0.092 | 57.65
0.5 | 0.587 | 0.00921 | -0.093 | 63.8
1 | 0.649 | 0.00909 | -0.094 | 71.437
1.5 | 0.71 | 0.00995 | -0.095 | 71.372
2 | 0.772 | 0.00922 | -0.097 | 83.72
2.5 | 0.833 | 0.0093 | -0.098 | 89.595
3 | 0.894 | 0.00968 | -0.099 | 92.345
3.5 | 0.955 | 0.01178 | -0.1 | 81.087
4 | 1.016 | 0.01201 | -0.101 | 84.589
4.5 | 1.077 | 0.01094 | -0.103 | 98.375
5 | 1.137 | 0.01222 | -0.104 | 93.074
5.5 | 1.198 | 0.01222 | -0.105 | 98.017
6 | 1.258 | 0.01116 | -0.106 | 112.733
6.5 | 1.318 | 0.01141 | -0.107 | 115.487
7 | 1.376 | 0.01329 | -0.109 | 103.519
7.5 | 1.432 | 0.01362 | -0.11 | 105.156
8 | 1.488 | 0.01403 | -0.111 | 106.052
8.5 | 1.543 | 0.01514 | -0.112 | 101.886
9 | 1.596 | 0.0141 | -0.113 | 113.207
9.5 | 1.648 | 0.01456 | -0.114 | 113.208
10 | 1.699 | 0.01512 | -0.116 | 112.347
10.5 | 1.748 | 0.01538 | -0.117 | 113.648
11 | 1.796 | 0.01772 | -0.118 | 101.346
11.5 | 1.815 | 0.01896 | -0.117 | 95.69
12 | 1.849 | 0.01949 | -0.118 | 94.884
12.5 | 1.885 | 0.02057 | -0.119 | 91.634
13 | 1.921 | 0.02151 | -0.119 | 89.3
13.5 | 1.953 | 0.02234 | -0.12 | 87.443
14 | 1.984 | 0.02335 | -0.121 | 85.002
14.5 | 2.012 | 0.02447 | -0.122 | 82.238
15 | 2.038 | 0.02559 | -0.123 | 79.665
15.5 | 2.062 | 0.02637 | -0.123 | 78.205
16 | 2.073 | 0.02784 | -0.124 | 74.454
16.5 | 2.076 | 0.02913 | -0.125 | 71.276
17 | 2.075 | 0.03058 | -0.126 | 67.854
17.5 | 2.07 | 0.03217 | -0.126 | 64.348
18 | 2.059 | 0.03414 | -0.127 | 60.314
18.5 | 2.04 | 0.03795 | -0.127 | 53.758
19 | 2.021 | 0.04032 | -0.127 | 50.122
19.5 | 1.999 | 0.0426 | -0.128 | 46.935
20 | 1.973 | 0.04591 | -0.128 | 42.973

## 122. Re 14M Mach 0.00 (2)
BIGFOIL.COM POLAR EXPORT
goe367
GOE 367 |  |  |  | Cl Max: | 1.8767 | at alpha= | 19.5 | deg
XFOIL ncrit=9 |  |  |  | L/D Max: | 143.491 | at alpha= | 5.5 | deg
Re: | 14000000 |  |  | Cd Min: | 0.06331 | at alpha= | 20 | deg
Mach: | 0 |  |  | Cl=0 at alpha= | -4.1115 | deg
|  |  |  | @ Cl=0.1, Cd= | 0.0060451
|  |  |  | @ Cl=0.4, Cd= | 0.0061817
|  |  |  | @ Cl=0.6, Cd= | 0.0063874
alpha (deg) | Cl | Cd | Cm | Cl/Cd
-20 | -1.6916 | 0.01656 | -0.0975 | -102.1498
-19.5 | -1.6582 | 0.01584 | -0.0943 | -104.6843
-19 | -1.6168 | 0.01518 | -0.0924 | -106.5086
-18.5 | -1.5726 | 0.01457 | -0.0909 | -107.9341
-18 | -1.5266 | 0.014 | -0.0896 | -109.0429
-17.5 | -1.4791 | 0.01345 | -0.0885 | -109.9703
-17 | -1.4319 | 0.01283 | -0.0874 | -111.6056
-16.5 | -1.3833 | 0.01225 | -0.0864 | -112.9224
-16 | -1.3336 | 0.01171 | -0.0855 | -113.8856
-15.5 | -1.2827 | 0.01122 | -0.0849 | -114.3226
-14.5 | -1.1774 | 0.01043 | -0.084 | -112.8859
-14 | -1.1237 | 0.01009 | -0.0836 | -111.3677
-13.5 | -1.0695 | 0.00978 | -0.0834 | -109.3558
-13 | -1.0146 | 0.00947 | -0.0833 | -107.1383
-12.5 | -0.9595 | 0.00914 | -0.0831 | -104.9781
-12 | -0.9044 | 0.00878 | -0.083 | -103.0068
-11.5 | -0.8488 | 0.00845 | -0.083 | -100.4497
-11 | -0.7926 | 0.00814 | -0.083 | -97.371
-10.5 | -0.7361 | 0.00788 | -0.0832 | -93.4137
-10 | -0.6788 | 0.00764 | -0.0834 | -88.8482
-9.5 | -0.6215 | 0.00743 | -0.0836 | -83.6474
-9 | -0.5638 | 0.00723 | -0.0839 | -77.9806
-8.5 | -0.5066 | 0.00702 | -0.0842 | -72.1652
-8 | -0.4493 | 0.00683 | -0.0844 | -65.7833
-7.5 | -0.3918 | 0.00668 | -0.0847 | -58.6527
-7 | -0.3338 | 0.00654 | -0.0851 | -51.0398
-6.5 | -0.2761 | 0.00647 | -0.0854 | -42.6739
-6 | -0.2186 | 0.00636 | -0.0857 | -34.3711
-5.5 | -0.1609 | 0.00627 | -0.086 | -25.6619
-5 | -0.1032 | 0.00624 | -0.0864 | -16.5385
-4.5 | -0.0453 | 0.00617 | -0.0868 | -7.342
-4 | 0.013 | 0.0061 | -0.0873 | 2.1311
-3.5 | 0.0713 | 0.00606 | -0.0878 | 11.7657
-3 | 0.1292 | 0.00603 | -0.0882 | 21.4262
-2.5 | 0.1872 | 0.00603 | -0.0887 | 31.0448
-2 | 0.245 | 0.00603 | -0.0891 | 40.6302
-1.5 | 0.3027 | 0.00606 | -0.0896 | 49.9505
-1 | 0.359 | 0.00616 | -0.0898 | 58.2792
-0.5 | 0.4156 | 0.00619 | -0.0901 | 67.1405
0 | 0.4718 | 0.0062 | -0.0903 | 76.0968
0.5 | 0.5288 | 0.00627 | -0.0907 | 84.3381
1 | 0.5858 | 0.00637 | -0.0911 | 91.9623
1.5 | 0.643 | 0.00644 | -0.0915 | 99.8447
2 | 0.7 | 0.00651 | -0.092 | 107.5269
2.5 | 0.7563 | 0.00662 | -0.0923 | 114.2447
3 | 0.8127 | 0.00665 | -0.0927 | 122.2105
3.5 | 0.8669 | 0.0066 | -0.0928 | 131.3485
4 | 0.9198 | 0.00657 | -0.0927 | 140
4.5 | 0.9577 | 0.00713 | -0.0899 | 134.3198
5 | 1.0077 | 0.00709 | -0.0892 | 142.1298
5.5 | 1.0604 | 0.00739 | -0.089 | 143.4912
6 | 1.1026 | 0.00817 | -0.0869 | 134.9572
6.5 | 1.1519 | 0.00858 | -0.0861 | 134.2541
7 | 1.2022 | 0.00885 | -0.0855 | 135.8418
7.5 | 1.2483 | 0.00916 | -0.084 | 136.2773
8 | 1.2922 | 0.00955 | -0.0823 | 135.3089
8.5 | 1.3382 | 0.00993 | -0.081 | 134.7633
9 | 1.3835 | 0.01031 | -0.0797 | 134.1901
9.5 | 1.4277 | 0.01076 | -0.0783 | 132.6859
10 | 1.4679 | 0.01134 | -0.0763 | 129.4444
10.5 | 1.5075 | 0.0119 | -0.0742 | 126.6807
11 | 1.5418 | 0.0128 | -0.0716 | 120.4531
11.5 | 1.5713 | 0.01407 | -0.0685 | 111.6773
12 | 1.604 | 0.01523 | -0.0662 | 105.3185
12.5 | 1.6364 | 0.01646 | -0.064 | 99.4168
13 | 1.6671 | 0.01784 | -0.0617 | 93.4473
13.5 | 1.6972 | 0.01931 | -0.0596 | 87.8923
14 | 1.7241 | 0.02102 | -0.0574 | 82.0219
14.5 | 1.7506 | 0.02286 | -0.0553 | 76.5792
15 | 1.7736 | 0.025 | -0.0531 | 70.944
15.5 | 1.7956 | 0.02733 | -0.0511 | 65.7007
16 | 1.8128 | 0.03014 | -0.049 | 60.146
16.5 | 1.831 | 0.03296 | -0.0472 | 55.5522
17 | 1.8453 | 0.03621 | -0.0454 | 50.9611
17.5 | 1.8565 | 0.0398 | -0.0436 | 46.6457
18 | 1.8681 | 0.04347 | -0.0421 | 42.9745
18.5 | 1.8755 | 0.04768 | -0.0408 | 39.3352
19 | 1.8759 | 0.05263 | -0.0394 | 35.6432
19.5 | 1.8767 | 0.0577 | -0.0384 | 32.5251
20 | 1.8736 | 0.06331 | -0.0376 | 29.5941

## 123. Re 14M Mach 0.10 (1)
BIGFOIL.COM POLAR EXPORT
goe367
GOE 367 |  |  |  | Cl Max: | 2.067 | at alpha= | 16 | deg
JavaFoil+Calcfoil stall+Eppler ext transition |  |  |  | L/D Max: | 115.581 | at alpha= | 6.5 | deg
Re: | 14000000 |  |  | Cd Min: | 0.00874 | at alpha= | -2.5 | deg
Mach: | 0.1 |  |  | Cl=0 at alpha= | -4.2583 | deg
|  |  |  | @ Cl=0.1, Cd= | 0.0089421
|  |  |  | @ Cl=0.4, Cd= | 0.0091461
|  |  |  | @ Cl=0.6, Cd= | 0.0092665
alpha (deg) | Cl | Cd | Cm | Cl/Cd
-20 | -0.921 | 0.13228 | -0.032 | -6.964
-19.5 | -0.923 | 0.1244 | -0.033 | -7.419
-19 | -0.919 | 0.12294 | -0.033 | -7.479
-18.5 | -0.917 | 0.11667 | -0.034 | -7.859
-18 | -0.912 | 0.11066 | -0.035 | -8.244
-17.5 | -0.907 | 0.1034 | -0.036 | -8.776
-17 | -0.899 | 0.09799 | -0.037 | -9.174
-16.5 | -0.889 | 0.09293 | -0.038 | -9.561
-16 | -0.896 | 0.07168 | -0.043 | -12.504
-15.5 | -0.88 | 0.06863 | -0.044 | -12.826
-15 | -0.869 | 0.06057 | -0.046 | -14.35
-14.5 | -0.848 | 0.05818 | -0.046 | -14.573
-14 | -0.843 | 0.04527 | -0.05 | -18.617
-13.5 | -0.842 | 0.03174 | -0.054 | -26.527
-13 | -0.864 | 0.01644 | -0.06 | -52.524
-12.5 | -0.837 | 0.01465 | -0.062 | -57.142
-12 | -0.807 | 0.01314 | -0.063 | -61.411
-11.5 | -0.771 | 0.01241 | -0.065 | -62.097
-11 | -0.732 | 0.01217 | -0.066 | -60.124
-10.5 | -0.688 | 0.01069 | -0.067 | -64.288
-10 | -0.641 | 0.01076 | -0.068 | -59.591
-9.5 | -0.592 | 0.01014 | -0.07 | -58.417
-9 | -0.542 | 0.01024 | -0.071 | -52.96
-8.5 | -0.49 | 0.01002 | -0.072 | -48.918
-8 | -0.436 | 0.01005 | -0.073 | -43.402
-7.5 | -0.381 | 0.00976 | -0.074 | -39.058
-7 | -0.325 | 0.00933 | -0.075 | -34.828
-6.5 | -0.268 | 0.00916 | -0.077 | -29.217
-6 | -0.209 | 0.00903 | -0.078 | -23.153
-5.5 | -0.15 | 0.0095 | -0.079 | -15.768
-5 | -0.09 | 0.00929 | -0.08 | -9.688
-4.5 | -0.029 | 0.00883 | -0.081 | -3.339
-4 | 0.031 | 0.0093 | -0.082 | 3.386
-3.5 | 0.093 | 0.00884 | -0.084 | 10.498
-3 | 0.154 | 0.00973 | -0.085 | 15.864
-2.5 | 0.216 | 0.00874 | -0.086 | 24.748
-2 | 0.278 | 0.00968 | -0.087 | 28.73
-1.5 | 0.34 | 0.00933 | -0.089 | 36.478
-1 | 0.402 | 0.00914 | -0.09 | 43.953
-0.5 | 0.464 | 0.00905 | -0.091 | 51.2
0 | 0.529 | 0.00915 | -0.092 | 57.754
0.5 | 0.59 | 0.00931 | -0.093 | 63.422
1 | 0.652 | 0.00904 | -0.095 | 72.158
1.5 | 0.714 | 0.00992 | -0.096 | 72
2 | 0.776 | 0.00925 | -0.097 | 83.808
2.5 | 0.837 | 0.00933 | -0.098 | 89.737
3 | 0.899 | 0.00965 | -0.099 | 93.128
3.5 | 0.96 | 0.01189 | -0.101 | 80.751
4 | 1.021 | 0.01207 | -0.102 | 84.594
4.5 | 1.082 | 0.011 | -0.103 | 98.365
5 | 1.143 | 0.01229 | -0.104 | 92.966
5.5 | 1.204 | 0.01232 | -0.106 | 97.721
6 | 1.264 | 0.0112 | -0.107 | 112.873
6.5 | 1.324 | 0.01146 | -0.108 | 115.581
7 | 1.382 | 0.01337 | -0.109 | 103.407
7.5 | 1.439 | 0.01371 | -0.11 | 104.97
8 | 1.495 | 0.01414 | -0.111 | 105.727
8.5 | 1.549 | 0.01526 | -0.113 | 101.528
9 | 1.603 | 0.01421 | -0.114 | 112.782
9.5 | 1.655 | 0.01468 | -0.115 | 112.774
10 | 1.706 | 0.01524 | -0.116 | 111.911
10.5 | 1.755 | 0.01556 | -0.117 | 112.739
11 | 1.802 | 0.01788 | -0.119 | 100.761
11.5 | 1.814 | 0.01933 | -0.118 | 93.84
12 | 1.853 | 0.01985 | -0.118 | 93.353
12.5 | 1.889 | 0.02089 | -0.119 | 90.437
13 | 1.923 | 0.0218 | -0.12 | 88.228
13.5 | 1.957 | 0.02251 | -0.121 | 86.94
14 | 1.986 | 0.02333 | -0.122 | 85.121
14.5 | 2.012 | 0.02492 | -0.122 | 80.759
15 | 2.037 | 0.02612 | -0.123 | 78.015
15.5 | 2.059 | 0.02745 | -0.124 | 74.986
16 | 2.067 | 0.02845 | -0.125 | 72.636
16.5 | 2.067 | 0.02975 | -0.125 | 69.478
17 | 2.064 | 0.03142 | -0.126 | 65.693
17.5 | 2.055 | 0.03302 | -0.127 | 62.232
18 | 2.037 | 0.03637 | -0.127 | 55.994
18.5 | 2.017 | 0.03867 | -0.127 | 52.168
19 | 1.993 | 0.04173 | -0.128 | 47.755
19.5 | 1.967 | 0.04473 | -0.128 | 43.962
20 | 1.934 | 0.04782 | -0.128 | 40.454

## 124. Re 14M Mach 0.10 (2)
BIGFOIL.COM POLAR EXPORT
goe367
GOE 367 |  |  |  | Cl Max: | 1.8685 | at alpha= | 18.5 | deg
XFOIL ncrit=9 |  |  |  | L/D Max: | 143.226 | at alpha= | 5.5 | deg
Re: | 14000000 |  |  | Cd Min: | 0.06692 | at alpha= | 20 | deg
Mach: | 0.1 |  |  | Cl=0 at alpha= | -4.1107 | deg
|  |  |  | @ Cl=0.1, Cd= | 0.0060506
|  |  |  | @ Cl=0.4, Cd= | 0.0061905
|  |  |  | @ Cl=0.6, Cd= | 0.0064031
alpha (deg) | Cl | Cd | Cm | Cl/Cd
-20 | -1.7014 | 0.01748 | -0.1046 | -97.3341
-19.5 | -1.6695 | 0.01656 | -0.101 | -100.8152
-19 | -1.6335 | 0.01582 | -0.0978 | -103.2554
-18.5 | -1.5899 | 0.01513 | -0.0958 | -105.0826
-18 | -1.5438 | 0.01448 | -0.0941 | -106.616
-17.5 | -1.496 | 0.01389 | -0.0927 | -107.7034
-17 | -1.4472 | 0.01331 | -0.0914 | -108.7303
-16.5 | -1.3983 | 0.01267 | -0.0901 | -110.3631
-16 | -1.3482 | 0.01207 | -0.0889 | -111.6984
-15.5 | -1.2968 | 0.01152 | -0.088 | -112.5694
-15 | -1.2442 | 0.01105 | -0.0872 | -112.5973
-14.5 | -1.1905 | 0.01063 | -0.0865 | -111.9944
-14 | -1.136 | 0.01026 | -0.086 | -110.7212
-13.5 | -1.081 | 0.00993 | -0.0856 | -108.862
-13 | -1.0253 | 0.0096 | -0.0853 | -106.8021
-12.5 | -0.9691 | 0.00929 | -0.085 | -104.3165
-12 | -0.9132 | 0.00892 | -0.0848 | -102.3767
-11.5 | -0.857 | 0.00856 | -0.0846 | -100.1168
-11 | -0.8001 | 0.00823 | -0.0845 | -97.2175
-10.5 | -0.743 | 0.00796 | -0.0845 | -93.3417
-10 | -0.6851 | 0.00769 | -0.0846 | -89.0897
-9.5 | -0.6272 | 0.00748 | -0.0848 | -83.8503
-9 | -0.5688 | 0.00727 | -0.085 | -78.2393
-8.5 | -0.5108 | 0.00707 | -0.0852 | -72.2489
-8 | -0.4531 | 0.00687 | -0.0853 | -65.9534
-7.5 | -0.3951 | 0.00671 | -0.0856 | -58.8823
-7 | -0.3366 | 0.00656 | -0.0859 | -51.311
-6.5 | -0.2784 | 0.00649 | -0.0861 | -42.8968
-6 | -0.2203 | 0.00638 | -0.0864 | -34.5298
-5.5 | -0.1622 | 0.00629 | -0.0867 | -25.787
-5 | -0.1041 | 0.00625 | -0.087 | -16.656
-4.5 | -0.0457 | 0.00619 | -0.0874 | -7.3829
-4 | 0.013 | 0.00611 | -0.0879 | 2.1277
-3.5 | 0.0717 | 0.00607 | -0.0884 | 11.8122
-3 | 0.13 | 0.00603 | -0.0888 | 21.5589
-2.5 | 0.1883 | 0.00604 | -0.0892 | 31.1755
-2 | 0.2465 | 0.00604 | -0.0897 | 40.8113
-1.5 | 0.3045 | 0.00606 | -0.0901 | 50.2475
-1 | 0.3611 | 0.00617 | -0.0903 | 58.5251
-0.5 | 0.4181 | 0.0062 | -0.0906 | 67.4355
0 | 0.4745 | 0.00622 | -0.0908 | 76.2862
0.5 | 0.532 | 0.00628 | -0.0911 | 84.7134
1 | 0.5892 | 0.00639 | -0.0915 | 92.2066
1.5 | 0.6467 | 0.00646 | -0.0919 | 100.1084
2 | 0.704 | 0.00652 | -0.0924 | 107.9755
2.5 | 0.7606 | 0.00664 | -0.0927 | 114.5482
3 | 0.8174 | 0.00667 | -0.0931 | 122.5487
3.5 | 0.8719 | 0.00663 | -0.0931 | 131.5083
4 | 0.9249 | 0.0066 | -0.0929 | 140.1364
4.5 | 0.9624 | 0.00718 | -0.09 | 134.039
5 | 1.0127 | 0.00714 | -0.0893 | 141.8347
5.5 | 1.0656 | 0.00744 | -0.089 | 143.2258
6.5 | 1.157 | 0.00864 | -0.0859 | 133.912
7 | 1.2069 | 0.00892 | -0.0851 | 135.3027
7.5 | 1.2516 | 0.00924 | -0.0832 | 135.4545
8 | 1.2965 | 0.00965 | -0.0816 | 134.3523
8.5 | 1.3428 | 0.01004 | -0.0803 | 133.745
9 | 1.3881 | 0.01045 | -0.0789 | 132.8325
9.5 | 1.4321 | 0.01093 | -0.0774 | 131.0247
10 | 1.4728 | 0.01153 | -0.0754 | 127.7363
10.5 | 1.5124 | 0.01211 | -0.0732 | 124.8885
11 | 1.5465 | 0.01311 | -0.0705 | 117.9634
11.5 | 1.5763 | 0.0144 | -0.0674 | 109.4653
12 | 1.6086 | 0.01565 | -0.065 | 102.7859
12.5 | 1.6409 | 0.01693 | -0.0627 | 96.9226
13 | 1.6711 | 0.01842 | -0.0604 | 90.722
13.5 | 1.7001 | 0.02001 | -0.0581 | 84.9625
14 | 1.7266 | 0.02184 | -0.0558 | 79.0568
14.5 | 1.7515 | 0.02389 | -0.0536 | 73.3152
15 | 1.7743 | 0.02616 | -0.0514 | 67.8249
15.5 | 1.7951 | 0.02871 | -0.0493 | 62.5253
16 | 1.8132 | 0.03152 | -0.0473 | 57.5254
16.5 | 1.8307 | 0.03451 | -0.0455 | 53.0484
17 | 1.8415 | 0.03821 | -0.0435 | 48.1942
17.5 | 1.8512 | 0.04204 | -0.0417 | 44.0343
18 | 1.8619 | 0.04594 | -0.0403 | 40.529
18.5 | 1.8685 | 0.05029 | -0.0389 | 37.1545
19 | 1.8656 | 0.05577 | -0.0376 | 33.4517
19.5 | 1.8652 | 0.0611 | -0.0367 | 30.527
20 | 1.8612 | 0.06692 | -0.0361 | 27.8123

## 125. Re 14M Mach 0.25 (1)
BIGFOIL.COM POLAR EXPORT
goe367
GOE 367 |  |  |  | Cl Max: | 2.022 | at alpha= | 15.5 | deg
JavaFoil+Calcfoil stall+Eppler ext transition |  |  |  | L/D Max: | 112.561 | at alpha= | 6 | deg
Re: | 14000000 |  |  | Cd Min: | 0.00874 | at alpha= | -2.5 | deg
Mach: | 0.25 |  |  | Cl=0 at alpha= | -4.2581 | deg
|  |  |  | @ Cl=0.1, Cd= | 0.0089242
|  |  |  | @ Cl=0.4, Cd= | 0.0093161
|  |  |  | @ Cl=0.6, Cd= | 0.0093402
alpha (deg) | Cl | Cd | Cm | Cl/Cd
-20 | -0.637 | 0.15424 | -0.03 | -4.131
-19.5 | -0.664 | 0.1458 | -0.031 | -4.552
-19 | -0.688 | 0.13859 | -0.032 | -4.961
-18.5 | -0.709 | 0.12897 | -0.033 | -5.5
-18 | -0.726 | 0.12387 | -0.034 | -5.865
-17.5 | -0.741 | 0.11678 | -0.035 | -6.345
-17 | -0.755 | 0.10806 | -0.036 | -6.982
-16.5 | -0.765 | 0.09793 | -0.038 | -7.815
-16 | -0.77 | 0.09218 | -0.039 | -8.352
-15.5 | -0.77 | 0.088 | -0.04 | -8.754
-15 | -0.768 | 0.08282 | -0.041 | -9.269
-14.5 | -0.76 | 0.07933 | -0.042 | -9.578
-14 | -0.751 | 0.07388 | -0.043 | -10.169
-13.5 | -0.75 | 0.0602 | -0.048 | -12.465
-13 | -0.747 | 0.04765 | -0.052 | -15.682
-12.5 | -0.751 | 0.03191 | -0.057 | -23.552
-12 | -0.721 | 0.03219 | -0.057 | -22.384
-11.5 | -0.747 | 0.01479 | -0.065 | -50.52
-11 | -0.722 | 0.01291 | -0.067 | -55.962
-10.5 | -0.684 | 0.01221 | -0.069 | -56.003
-10 | -0.642 | 0.01226 | -0.07 | -52.371
-9.5 | -0.597 | 0.01031 | -0.071 | -57.895
-9 | -0.548 | 0.01047 | -0.073 | -52.336
-8.5 | -0.497 | 0.01036 | -0.074 | -47.951
-8 | -0.443 | 0.01094 | -0.075 | -40.537
-7.5 | -0.388 | 0.01059 | -0.076 | -36.662
-7 | -0.332 | 0.00941 | -0.077 | -35.234
-6.5 | -0.273 | 0.00917 | -0.079 | -29.833
-6 | -0.214 | 0.00972 | -0.08 | -21.999
-5.5 | -0.153 | 0.00955 | -0.081 | -16.077
-5 | -0.092 | 0.00941 | -0.082 | -9.802
-4.5 | -0.03 | 0.00947 | -0.083 | -3.193
-4 | 0.032 | 0.00932 | -0.085 | 3.466
-3.5 | 0.095 | 0.00885 | -0.086 | 10.774
-3 | 0.159 | 0.0098 | -0.087 | 16.187
-2.5 | 0.222 | 0.00874 | -0.088 | 25.417
-2 | 0.286 | 0.00983 | -0.09 | 29.062
-1.5 | 0.349 | 0.00985 | -0.091 | 35.49
-1 | 0.413 | 0.00918 | -0.092 | 44.964
-0.5 | 0.476 | 0.00919 | -0.093 | 51.802
0 | 0.543 | 0.00926 | -0.095 | 58.656
0.5 | 0.607 | 0.00935 | -0.096 | 64.87
1 | 0.67 | 0.00906 | -0.097 | 73.92
1.5 | 0.733 | 0.01015 | -0.098 | 72.258
2 | 0.797 | 0.00934 | -0.1 | 85.277
2.5 | 0.86 | 0.0094 | -0.101 | 91.515
3 | 0.923 | 0.00973 | -0.102 | 94.837
3.5 | 0.986 | 0.01214 | -0.103 | 81.204
4 | 1.048 | 0.01238 | -0.105 | 84.664
4.5 | 1.111 | 0.01267 | -0.106 | 87.663
5 | 1.173 | 0.01269 | -0.107 | 92.478
5.5 | 1.236 | 0.0112 | -0.108 | 110.367
6 | 1.298 | 0.01153 | -0.11 | 112.561
6.5 | 1.359 | 0.01352 | -0.111 | 100.565
7 | 1.418 | 0.01388 | -0.112 | 102.138
7.5 | 1.476 | 0.01427 | -0.113 | 103.386
8 | 1.532 | 0.01552 | -0.115 | 98.7
8.5 | 1.587 | 0.01444 | -0.116 | 109.9
9 | 1.641 | 0.01485 | -0.117 | 110.467
9.5 | 1.692 | 0.01537 | -0.118 | 110.086
10 | 1.742 | 0.01814 | -0.119 | 96.013
10.5 | 1.764 | 0.01859 | -0.119 | 94.924
11 | 1.796 | 0.01987 | -0.119 | 90.379
11.5 | 1.834 | 0.02074 | -0.12 | 88.436
12 | 1.871 | 0.02144 | -0.121 | 87.264
12.5 | 1.902 | 0.0227 | -0.122 | 83.797
13 | 1.932 | 0.02387 | -0.123 | 80.912
13.5 | 1.957 | 0.02504 | -0.123 | 78.158
14 | 1.98 | 0.02575 | -0.124 | 76.887
14.5 | 1.996 | 0.02773 | -0.125 | 72
15 | 2.01 | 0.0292 | -0.126 | 68.856
15.5 | 2.022 | 0.03034 | -0.127 | 66.63
16 | 2.01 | 0.03275 | -0.127 | 61.37
16.5 | 1.989 | 0.03419 | -0.128 | 58.168
17 | 1.96 | 0.03616 | -0.128 | 54.21
17.5 | 1.922 | 0.0387 | -0.129 | 49.655
18 | 1.872 | 0.04346 | -0.129 | 43.068
18.5 | 1.816 | 0.04793 | -0.129 | 37.887
19 | 1.755 | 0.05199 | -0.129 | 33.76
19.5 | 1.682 | 0.05865 | -0.129 | 28.684
20 | 1.608 | 0.06374 | -0.129 | 25.226

## 126. Re 14M Mach 0.25 (2)
BIGFOIL.COM POLAR EXPORT
goe367
GOE 367 |  |  |  | Cl Max: | 1.8179 | at alpha= | 17.5 | deg
XFOIL ncrit=9 |  |  |  | L/D Max: | 139.865 | at alpha= | 5 | deg
Re: | 14000000 |  |  | Cd Min: | 0.08745 | at alpha= | 20 | deg
Mach: | 0.25 |  |  | Cl=0 at alpha= | -4.1025 | deg
|  |  |  | @ Cl=0.1, Cd= | 0.0061069
|  |  |  | @ Cl=0.4, Cd= | 0.0062584
|  |  |  | @ Cl=0.6, Cd= | 0.0064464
alpha (deg) | Cl | Cd | Cm | Cl/Cd
-20 | -1.6653 | 0.02925 | -0.1434 | -56.9333
-19.5 | -1.6711 | 0.02513 | -0.1404 | -66.4982
-19 | -1.6596 | 0.02236 | -0.1361 | -74.2218
-18.5 | -1.6373 | 0.02032 | -0.1313 | -80.5758
-18 | -1.608 | 0.01874 | -0.1263 | -85.8058
-17.5 | -1.5746 | 0.01748 | -0.121 | -90.0801
-17 | -1.5309 | 0.01643 | -0.1168 | -93.1771
-16.5 | -1.4811 | 0.01547 | -0.1134 | -95.7401
-16 | -1.4284 | 0.01461 | -0.1105 | -97.7687
-15.5 | -1.3741 | 0.0138 | -0.1078 | -99.5725
-15 | -1.3203 | 0.01289 | -0.1051 | -102.4282
-14.5 | -1.2639 | 0.01216 | -0.1029 | -103.9391
-14 | -1.2059 | 0.01153 | -0.1009 | -104.588
-13.5 | -1.1468 | 0.01099 | -0.0992 | -104.3494
-13 | -1.0869 | 0.0105 | -0.0977 | -103.5143
-12.5 | -1.0263 | 0.01004 | -0.0964 | -102.2211
-12 | -0.9654 | 0.00963 | -0.0953 | -100.2492
-11.5 | -0.9041 | 0.00925 | -0.0943 | -97.7405
-11 | -0.8431 | 0.00883 | -0.0934 | -95.4813
-10.5 | -0.7823 | 0.00844 | -0.0926 | -92.6896
-10 | -0.7209 | 0.00807 | -0.092 | -89.3309
-9.5 | -0.6594 | 0.00779 | -0.0916 | -84.647
-9 | -0.5974 | 0.00751 | -0.0913 | -79.5473
-8.5 | -0.5358 | 0.0073 | -0.091 | -73.3973
-8 | -0.4742 | 0.00711 | -0.0908 | -66.6948
-7.5 | -0.4134 | 0.0069 | -0.0906 | -59.913
-7 | -0.3522 | 0.00671 | -0.0905 | -52.4888
-6.5 | -0.2913 | 0.0066 | -0.0905 | -44.1364
-6 | -0.2303 | 0.00651 | -0.0905 | -35.3763
-5.5 | -0.1697 | 0.00641 | -0.0905 | -26.4743
-5 | -0.1093 | 0.00634 | -0.0906 | -17.2397
-4.5 | -0.0485 | 0.00629 | -0.0908 | -7.7107
-4 | 0.0125 | 0.00619 | -0.0911 | 2.0194
-3.5 | 0.0736 | 0.00612 | -0.0915 | 12.0261
-3 | 0.1342 | 0.00609 | -0.0918 | 22.0361
-2.5 | 0.1945 | 0.00609 | -0.0922 | 31.9376
-2 | 0.2548 | 0.00609 | -0.0925 | 41.8391
-1.5 | 0.3148 | 0.00611 | -0.0929 | 51.5221
-1 | 0.3728 | 0.00624 | -0.0929 | 59.7436
-0.5 | 0.432 | 0.00628 | -0.0932 | 68.7898
0 | 0.4895 | 0.0063 | -0.0931 | 77.6984
0.5 | 0.549 | 0.00636 | -0.0935 | 86.3208
1 | 0.608 | 0.00646 | -0.0938 | 94.1176
1.5 | 0.6667 | 0.00656 | -0.094 | 101.6311
2 | 0.7264 | 0.00662 | -0.0945 | 109.7281
2.5 | 0.7845 | 0.00675 | -0.0946 | 116.2222
3 | 0.8427 | 0.00682 | -0.0948 | 123.563
3.5 | 0.8987 | 0.0068 | -0.0947 | 132.1618
4 | 0.9508 | 0.00688 | -0.0939 | 138.1977
4.5 | 0.9869 | 0.00747 | -0.0902 | 132.1151
5 | 1.0392 | 0.00743 | -0.0894 | 139.8654
5.5 | 1.0915 | 0.00782 | -0.0885 | 139.578
6 | 1.129 | 0.00863 | -0.0848 | 130.8227
6.5 | 1.1759 | 0.00902 | -0.0828 | 130.3659
7 | 1.2252 | 0.00939 | -0.0814 | 130.4792
7.5 | 1.2724 | 0.00982 | -0.0796 | 129.5723
8 | 1.3195 | 0.01033 | -0.0779 | 127.7348
8.5 | 1.3665 | 0.01082 | -0.0762 | 126.2939
9 | 1.413 | 0.01136 | -0.0746 | 124.3838
9.5 | 1.4573 | 0.012 | -0.0726 | 121.4417
10 | 1.4973 | 0.01279 | -0.07 | 117.068
10.5 | 1.5388 | 0.01357 | -0.0678 | 113.3972
11 | 1.5697 | 0.01505 | -0.0645 | 104.299
11.5 | 1.5963 | 0.01685 | -0.0609 | 94.7359
12 | 1.6271 | 0.01853 | -0.0581 | 87.809
12.5 | 1.6574 | 0.02031 | -0.0554 | 81.6051
13 | 1.6865 | 0.02228 | -0.0529 | 75.6957
13.5 | 1.7107 | 0.02469 | -0.0502 | 69.2872
14 | 1.7353 | 0.02717 | -0.0477 | 63.8682
14.5 | 1.7556 | 0.03009 | -0.0452 | 58.345
15 | 1.7748 | 0.03317 | -0.0429 | 53.5062
15.5 | 1.787 | 0.03699 | -0.0404 | 48.3104
16 | 1.8012 | 0.04072 | -0.0384 | 44.2338
16.5 | 1.8096 | 0.04507 | -0.0363 | 40.1509
17 | 1.8129 | 0.05008 | -0.0345 | 36.2001
17.5 | 1.8179 | 0.05498 | -0.033 | 33.0648
18 | 1.8145 | 0.06093 | -0.0317 | 29.7801
18.5 | 1.81 | 0.067 | -0.0307 | 27.0149
19 | 1.8008 | 0.07381 | -0.0301 | 24.3978
19.5 | 1.7956 | 0.08021 | -0.0297 | 22.3862
20 | 1.7841 | 0.08745 | -0.0298 | 20.4014

## 127. Re 14M Mach 0.50 (1)
BIGFOIL.COM POLAR EXPORT
goe367
GOE 367 |  |  |  | Cl Max: | 1.772 | at alpha= | 10.5 | deg
JavaFoil+Calcfoil stall+Eppler ext transition |  |  |  | L/D Max: | 102.517 | at alpha= | 4.5 | deg
Re: | 14000000 |  |  | Cd Min: | 0.00888 | at alpha= | -1 | deg
Mach: | 0.5 |  |  | Cl=0 at alpha= | -4.2609 | deg
|  |  |  | @ Cl=0.1, Cd= | 0.00905
|  |  |  | @ Cl=0.4, Cd= | 0.010057
|  |  |  | @ Cl=0.6, Cd= | 0.0096028
alpha (deg) | Cl | Cd | Cm | Cl/Cd
-20 | -0.892 | 0.16305 | -0.035 | -5.47
-19.5 | -0.864 | 0.15673 | -0.035 | -5.514
-19 | -0.836 | 0.15357 | -0.036 | -5.446
-18.5 | -0.808 | 0.14834 | -0.036 | -5.448
-18 | -0.78 | 0.14382 | -0.037 | -5.423
-17.5 | -0.752 | 0.13832 | -0.037 | -5.434
-17 | -0.723 | 0.13359 | -0.037 | -5.415
-16.5 | -0.698 | 0.1255 | -0.039 | -5.562
-16 | -0.671 | 0.1139 | -0.04 | -5.895
-15.5 | -0.644 | 0.10682 | -0.041 | -6.026
-15 | -0.616 | 0.10203 | -0.042 | -6.035
-14.5 | -0.587 | 0.09752 | -0.042 | -6.022
-14 | -0.559 | 0.09367 | -0.043 | -5.963
-13.5 | -0.529 | 0.09063 | -0.043 | -5.841
-13 | -0.5 | 0.08781 | -0.042 | -5.693
-12.5 | -0.47 | 0.08501 | -0.041 | -5.526
-12 | -0.441 | 0.08052 | -0.041 | -5.48
-11.5 | -0.413 | 0.07979 | -0.041 | -5.175
-11 | -0.385 | 0.0764 | -0.042 | -5.034
-10.5 | -0.356 | 0.07646 | -0.043 | -4.662
-10 | -0.329 | 0.06889 | -0.044 | -4.769
-9.5 | -0.3 | 0.06372 | -0.045 | -4.714
-9 | -0.274 | 0.0568 | -0.049 | -4.815
-8.5 | -0.33 | 0.0519 | -0.053 | -6.351
-8 | -0.363 | 0.03554 | -0.066 | -10.219
-7.5 | -0.383 | 0.01305 | -0.083 | -29.361
-7 | -0.345 | 0.00972 | -0.086 | -35.505
-6.5 | -0.291 | 0.01041 | -0.088 | -27.924
-6 | -0.231 | 0.00949 | -0.089 | -24.342
-5.5 | -0.168 | 0.00926 | -0.091 | -18.093
-5 | -0.101 | 0.01058 | -0.092 | -9.578
-4.5 | -0.033 | 0.00972 | -0.093 | -3.437
-4 | 0.036 | 0.00969 | -0.095 | 3.694
-3.5 | 0.106 | 0.00899 | -0.096 | 11.776
-3 | 0.177 | 0.0103 | -0.097 | 17.133
-2.5 | 0.248 | 0.00891 | -0.099 | 27.798
-2 | 0.319 | 0.01024 | -0.1 | 31.107
-1.5 | 0.39 | 0.01025 | -0.102 | 38.029
-1 | 0.461 | 0.00888 | -0.103 | 51.913
-0.5 | 0.531 | 0.01044 | -0.104 | 50.896
0 | 0.606 | 0.00953 | -0.106 | 63.613
0.5 | 0.677 | 0.00964 | -0.107 | 70.237
1 | 0.748 | 0.00936 | -0.109 | 79.867
1.5 | 0.818 | 0.00993 | -0.11 | 82.366
2 | 0.889 | 0.00968 | -0.111 | 91.751
2.5 | 0.959 | 0.00977 | -0.113 | 98.152
3 | 1.029 | 0.0118 | -0.114 | 87.179
3.5 | 1.098 | 0.01153 | -0.116 | 95.216
4 | 1.168 | 0.01202 | -0.117 | 97.1
4.5 | 1.237 | 0.01206 | -0.118 | 102.517
5 | 1.305 | 0.01447 | -0.12 | 90.2
5.5 | 1.374 | 0.01504 | -0.121 | 91.368
6 | 1.442 | 0.01563 | -0.122 | 92.267
6.5 | 1.509 | 0.01622 | -0.124 | 93.033
7 | 1.552 | 0.017 | -0.124 | 91.341
7.5 | 1.593 | 0.01897 | -0.124 | 84.019
8 | 1.643 | 0.0199 | -0.125 | 82.559
8.5 | 1.687 | 0.02149 | -0.126 | 78.501
9 | 1.724 | 0.02266 | -0.127 | 76.082
9.5 | 1.754 | 0.02367 | -0.128 | 74.113
10 | 1.771 | 0.02591 | -0.128 | 68.335
10.5 | 1.772 | 0.02779 | -0.129 | 63.77
11 | 1.749 | 0.02998 | -0.13 | 58.336
11.5 | 1.68 | 0.03234 | -0.131 | 51.957
12 | 1.472 | 0.03625 | -0.131 | 40.601
12.5 | 1.116 | 0.04186 | -0.131 | 26.651
13 | 1.143 | 0.04542 | -0.131 | 25.173
13.5 | 1.163 | 0.05363 | -0.131 | 21.689
14 | 1.174 | 0.06597 | -0.128 | 17.8
14.5 | 1.22 | 0.05842 | -0.132 | 20.893
15 | 1.257 | 0.05698 | -0.134 | 22.064
15.5 | 1.28 | 0.06379 | -0.134 | 20.064

## 128. Re 14M Mach 0.50 (2)
BIGFOIL.COM POLAR EXPORT
goe367
GOE 367 |  |  |  | Cl Max: | 1.664 | at alpha= | 14 | deg
XFOIL ncrit=9 |  |  |  | L/D Max: | 126.025 | at alpha= | 3.5 | deg
Re: | 14000000 |  |  | Cd Min: | 0.13856 | at alpha= | 19 | deg
Mach: | 0.5 |  |  | Cl=0 at alpha= | -4.0615 | deg
|  |  |  | @ Cl=0.1, Cd= | 0.0064645
|  |  |  | @ Cl=0.4, Cd= | 0.0065285
|  |  |  | @ Cl=0.6, Cd= | 0.0067641
alpha (deg) | Cl | Cd | Cm | Cl/Cd
-14 | -0.4179 | 0.11537 | -0.0814 | -3.6223
-13.5 | -0.4282 | 0.10558 | -0.0875 | -4.0557
-13 | -0.4502 | 0.09472 | -0.0948 | -4.753
-12.5 | -0.4788 | 0.08356 | -0.1028 | -5.73
-12 | -0.5072 | 0.07286 | -0.1109 | -6.9613
-11.5 | -0.5393 | 0.06194 | -0.1199 | -8.7068
-11 | -0.5582 | 0.05144 | -0.13 | -10.8515
-10.5 | -0.5745 | 0.03997 | -0.1439 | -14.3733
-10 | -0.6065 | 0.03279 | -0.1431 | -18.4965
-9.5 | -0.6341 | 0.02478 | -0.1398 | -25.5892
-9 | -0.6503 | 0.01679 | -0.1343 | -38.7314
-8.5 | -0.6361 | 0.01139 | -0.1272 | -55.8472
-8 | -0.5783 | 0.00912 | -0.1219 | -63.4101
-7.5 | -0.5054 | 0.00823 | -0.1183 | -61.4095
-7 | -0.4303 | 0.00774 | -0.1154 | -55.5943
-6.5 | -0.3556 | 0.00738 | -0.113 | -48.1843
-6 | -0.282 | 0.00715 | -0.111 | -39.4406
-5.5 | -0.2086 | 0.00697 | -0.1094 | -29.9283
-5 | -0.1353 | 0.00681 | -0.1082 | -19.8678
-4.5 | -0.0627 | 0.00668 | -0.1073 | -9.3862
-4 | 0.0088 | 0.00655 | -0.1065 | 1.3435
-3.5 | 0.08 | 0.00649 | -0.106 | 12.3267
-3 | 0.1507 | 0.0064 | -0.1056 | 23.5469
-2.5 | 0.2203 | 0.0064 | -0.1052 | 34.4219
-2 | 0.289 | 0.00639 | -0.1049 | 45.2269
-1.5 | 0.3574 | 0.00643 | -0.1047 | 55.5832
-1 | 0.4223 | 0.00658 | -0.1039 | 64.1793
-0.5 | 0.4885 | 0.00667 | -0.1034 | 73.2384
0.5 | 0.6188 | 0.00678 | -0.1024 | 91.2684
1 | 0.6848 | 0.00688 | -0.102 | 99.5349
1.5 | 0.7514 | 0.00699 | -0.1018 | 107.4964
2 | 0.8153 | 0.00716 | -0.101 | 113.8687
2.5 | 0.88 | 0.00729 | -0.1003 | 120.7133
3 | 0.9419 | 0.00748 | -0.0991 | 125.9225
3.5 | 0.9893 | 0.00785 | -0.095 | 126.0255
4 | 1.0013 | 0.00915 | -0.085 | 109.4317
4.5 | 1.0567 | 0.0093 | -0.0832 | 113.6237
5 | 1.1124 | 0.00937 | -0.0815 | 118.7193
5.5 | 1.1453 | 0.01086 | -0.0761 | 105.4604
6 | 1.1988 | 0.01169 | -0.0737 | 102.5492
6.5 | 1.253 | 0.01255 | -0.0715 | 99.8406
7 | 1.3048 | 0.01359 | -0.069 | 96.0118
7.5 | 1.354 | 0.01481 | -0.0662 | 91.4247
8 | 1.4024 | 0.01613 | -0.0633 | 86.9436
8.5 | 1.4505 | 0.01754 | -0.0604 | 82.6967
9 | 1.4952 | 0.0191 | -0.057 | 78.2827
9.5 | 1.5377 | 0.02092 | -0.0537 | 73.5038
10 | 1.5764 | 0.02325 | -0.0503 | 67.8022
10.5 | 1.6153 | 0.02567 | -0.0471 | 62.9256
11 | 1.6362 | 0.02924 | -0.0429 | 55.9576
11.5 | 1.6344 | 0.03445 | -0.0379 | 47.4427
12 | 1.6475 | 0.03891 | -0.0341 | 42.3413
12.5 | 1.658 | 0.04378 | -0.0307 | 37.8712
13 | 1.6638 | 0.04916 | -0.0275 | 33.8446
13.5 | 1.6634 | 0.05518 | -0.0247 | 30.145
14 | 1.664 | 0.0613 | -0.0223 | 27.1452
14.5 | 1.6546 | 0.06835 | -0.0203 | 24.2078
15 | 1.646 | 0.07556 | -0.0189 | 21.784
15.5 | 1.6365 | 0.08295 | -0.0178 | 19.7288
16 | 1.6251 | 0.09078 | -0.0173 | 17.9015
16.5 | 1.6178 | 0.09835 | -0.0172 | 16.4494
17 | 1.6115 | 0.10606 | -0.0175 | 15.1942
17.5 | 1.6063 | 0.11389 | -0.0183 | 14.104
18 | 1.6025 | 0.12168 | -0.0195 | 13.1698
18.5 | 1.598 | 0.12987 | -0.0213 | 12.3046
19 | 1.5908 | 0.13856 | -0.0238 | 11.4809

## 129. Re 16M Mach 0.00 (1)
BIGFOIL.COM POLAR EXPORT
goe367
GOE 367 |  |  |  | Cl Max: | 2.078 | at alpha= | 16.5 | deg
JavaFoil+Calcfoil stall+Eppler ext transition |  |  |  | L/D Max: | 115.199 | at alpha= | 9.5 | deg
Re: | 16000000 |  |  | Cd Min: | 0.0087 | at alpha= | -3.5 | deg
Mach: | 0 |  |  | Cl=0 at alpha= | -4.2583 | deg
|  |  |  | @ Cl=0.1, Cd= | 0.0087452
|  |  |  | @ Cl=0.4, Cd= | 0.00899
|  |  |  | @ Cl=0.6, Cd= | 0.0092405
alpha (deg) | Cl | Cd | Cm | Cl/Cd
-20 | -0.954 | 0.12834 | -0.032 | -7.433
-19.5 | -0.953 | 0.12094 | -0.033 | -7.881
-19 | -0.95 | 0.11584 | -0.034 | -8.199
-18.5 | -0.948 | 0.1061 | -0.036 | -8.939
-18 | -0.935 | 0.1073 | -0.035 | -8.712
-17.5 | -0.928 | 0.09983 | -0.037 | -9.298
-17 | -0.918 | 0.09414 | -0.038 | -9.753
-16.5 | -0.908 | 0.08784 | -0.039 | -10.332
-16 | -0.918 | 0.06457 | -0.044 | -14.218
-15.5 | -0.904 | 0.05903 | -0.045 | -15.321
-15 | -0.876 | 0.06149 | -0.045 | -14.242
-14.5 | -0.879 | 0.04446 | -0.049 | -19.764
-14 | -0.88 | 0.03091 | -0.053 | -28.459
-13.5 | -0.896 | 0.01718 | -0.058 | -52.152
-13 | -0.873 | 0.01485 | -0.06 | -58.816
-12.5 | -0.845 | 0.01362 | -0.062 | -62.058
-12 | -0.812 | 0.01256 | -0.063 | -64.609
-11.5 | -0.775 | 0.01218 | -0.065 | -63.613
-11 | -0.732 | 0.01189 | -0.066 | -61.553
-10.5 | -0.687 | 0.0105 | -0.067 | -65.453
-10 | -0.64 | 0.01065 | -0.068 | -60.112
-9.5 | -0.591 | 0.01037 | -0.069 | -57.032
-9 | -0.541 | 0.01011 | -0.07 | -53.523
-8.5 | -0.489 | 0.00942 | -0.071 | -51.885
-8 | -0.435 | 0.01036 | -0.073 | -41.964
-7.5 | -0.38 | 0.0097 | -0.074 | -39.174
-7 | -0.324 | 0.00914 | -0.075 | -35.415
-6.5 | -0.266 | 0.00897 | -0.076 | -29.691
-6 | -0.208 | 0.00943 | -0.077 | -22.085
-5.5 | -0.149 | 0.00891 | -0.078 | -16.747
-5 | -0.09 | 0.00924 | -0.08 | -9.695
-4.5 | -0.029 | 0.00927 | -0.081 | -3.165
-4 | 0.031 | 0.00875 | -0.082 | 3.582
-3.5 | 0.092 | 0.0087 | -0.083 | 10.616
-3 | 0.154 | 0.00905 | -0.084 | 16.986
-2.5 | 0.215 | 0.00923 | -0.086 | 23.32
-2 | 0.277 | 0.00959 | -0.087 | 28.874
-1.5 | 0.338 | 0.00896 | -0.088 | 37.777
-1 | 0.4 | 0.00899 | -0.089 | 44.464
-0.5 | 0.461 | 0.00915 | -0.09 | 50.406
0 | 0.526 | 0.00912 | -0.092 | 57.68
0.5 | 0.587 | 0.0091 | -0.093 | 64.595
1 | 0.649 | 0.00977 | -0.094 | 66.431
1.5 | 0.71 | 0.00906 | -0.095 | 78.452
2 | 0.772 | 0.00918 | -0.097 | 84.042
2.5 | 0.833 | 0.00942 | -0.098 | 88.445
3 | 0.894 | 0.01075 | -0.099 | 83.2
3.5 | 0.955 | 0.01053 | -0.1 | 90.697
4 | 1.016 | 0.01052 | -0.101 | 96.551
4.5 | 1.077 | 0.01211 | -0.103 | 88.906
5 | 1.137 | 0.0123 | -0.104 | 92.49
5.5 | 1.198 | 0.01091 | -0.105 | 109.739
6 | 1.258 | 0.01109 | -0.106 | 113.44
6.5 | 1.318 | 0.01274 | -0.107 | 103.471
7 | 1.376 | 0.01305 | -0.109 | 105.402
7.5 | 1.432 | 0.01338 | -0.11 | 107.051
8 | 1.488 | 0.01448 | -0.111 | 102.786
8.5 | 1.543 | 0.0135 | -0.112 | 114.295
9 | 1.596 | 0.01386 | -0.113 | 115.151
9.5 | 1.648 | 0.01431 | -0.114 | 115.199
10 | 1.699 | 0.01483 | -0.116 | 114.519
10.5 | 1.748 | 0.01683 | -0.117 | 103.863
11 | 1.796 | 0.01566 | -0.118 | 114.658
11.5 | 1.841 | 0.01615 | -0.119 | 113.986
12 | 1.861 | 0.01877 | -0.119 | 99.166
12.5 | 1.887 | 0.0201 | -0.119 | 93.883
13 | 1.923 | 0.021 | -0.12 | 91.572
13.5 | 1.956 | 0.02188 | -0.12 | 89.375
14 | 1.987 | 0.02278 | -0.121 | 87.197
14.5 | 2.016 | 0.02395 | -0.122 | 84.147
15 | 2.041 | 0.02488 | -0.123 | 82.025
15.5 | 2.065 | 0.02586 | -0.124 | 79.832
16 | 2.075 | 0.02709 | -0.124 | 76.598
16.5 | 2.078 | 0.02845 | -0.125 | 73.059
17 | 2.078 | 0.02991 | -0.126 | 69.486
17.5 | 2.073 | 0.03127 | -0.126 | 66.283
18 | 2.062 | 0.03383 | -0.127 | 60.945
18.5 | 2.042 | 0.03747 | -0.127 | 54.489
19 | 2.024 | 0.03969 | -0.128 | 50.983
19.5 | 2.002 | 0.0421 | -0.128 | 47.547
20 | 1.974 | 0.04552 | -0.128 | 43.374

## 130. Re 16M Mach 0.00 (2)
BIGFOIL.COM POLAR EXPORT
goe367
GOE 367 |  |  |  | Cl Max: | 1.8953 | at alpha= | 20 | deg
XFOIL ncrit=9 |  |  |  | L/D Max: | 144.646 | at alpha= | 5.5 | deg
Re: | 16000000 |  |  | Cd Min: | 0.06102 | at alpha= | 20 | deg
Mach: | 0 |  |  | Cl=0 at alpha= | -4.105 | deg
|  |  |  | @ Cl=0.1, Cd= | 0.0059649
|  |  |  | @ Cl=0.4, Cd= | 0.0061383
|  |  |  | @ Cl=0.6, Cd= | 0.0062912
alpha (deg) | Cl | Cd | Cm | Cl/Cd
-20 | -1.704 | 0.01603 | -0.0959 | -106.3007
-19.5 | -1.6683 | 0.01533 | -0.093 | -108.8258
-19 | -1.6255 | 0.01468 | -0.0913 | -110.7289
-18.5 | -1.5803 | 0.01408 | -0.0899 | -112.2372
-18 | -1.5336 | 0.01354 | -0.0887 | -113.2644
-17.5 | -1.4855 | 0.01303 | -0.0877 | -114.0061
-17 | -1.4363 | 0.01255 | -0.0868 | -114.4462
-16.5 | -1.3872 | 0.012 | -0.0858 | -115.6
-16 | -1.3371 | 0.01148 | -0.085 | -116.4721
-15.5 | -1.2861 | 0.01097 | -0.0844 | -117.2379
-15 | -1.234 | 0.01053 | -0.0838 | -117.189
-14.5 | -1.1809 | 0.01015 | -0.0834 | -116.3448
-14 | -1.1271 | 0.00982 | -0.0831 | -114.776
-13.5 | -1.0726 | 0.00951 | -0.0829 | -112.7865
-13 | -1.0176 | 0.00922 | -0.0828 | -110.3688
-12.5 | -0.962 | 0.00893 | -0.0828 | -107.7268
-12 | -0.9064 | 0.00861 | -0.0827 | -105.2729
-11.5 | -0.8505 | 0.00828 | -0.0827 | -102.7174
-11 | -0.7945 | 0.00799 | -0.0828 | -99.4368
-10.5 | -0.7377 | 0.0077 | -0.0829 | -95.8052
-10 | -0.6807 | 0.00746 | -0.0831 | -91.2466
-9.5 | -0.6231 | 0.00725 | -0.0834 | -85.9448
-9 | -0.5654 | 0.00706 | -0.0837 | -80.085
-8.5 | -0.5078 | 0.00689 | -0.084 | -73.701
-8 | -0.4506 | 0.00673 | -0.0842 | -66.9539
-7.5 | -0.393 | 0.00656 | -0.0845 | -59.9085
-7 | -0.3354 | 0.00645 | -0.0848 | -52
-6.5 | -0.2777 | 0.00638 | -0.0851 | -43.5266
-6 | -0.2199 | 0.00629 | -0.0855 | -34.9603
-5.5 | -0.1622 | 0.0062 | -0.0858 | -26.1613
-5 | -0.1042 | 0.00615 | -0.0862 | -16.9431
-4.5 | -0.0459 | 0.00609 | -0.0867 | -7.5369
-4 | 0.0122 | 0.00602 | -0.0872 | 2.0266
-3.5 | 0.0708 | 0.00597 | -0.0877 | 11.8593
-3 | 0.1284 | 0.00596 | -0.0881 | 21.5436
-2.5 | 0.1865 | 0.00596 | -0.0886 | 31.2919
-2 | 0.2446 | 0.00595 | -0.0891 | 41.1092
-1.5 | 0.3019 | 0.00602 | -0.0895 | 50.1495
-1 | 0.3588 | 0.00608 | -0.0898 | 59.0132
-0.5 | 0.4153 | 0.00616 | -0.09 | 67.4188
0 | 0.4715 | 0.00615 | -0.0903 | 76.6667
0.5 | 0.5292 | 0.00619 | -0.0908 | 85.4927
1 | 0.5866 | 0.00627 | -0.0913 | 93.5566
1.5 | 0.6434 | 0.00636 | -0.0917 | 101.1635
2 | 0.7006 | 0.00643 | -0.0921 | 108.958
2.5 | 0.7575 | 0.00651 | -0.0926 | 116.3594
3 | 0.813 | 0.00663 | -0.0928 | 122.6244
3.5 | 0.8674 | 0.00664 | -0.0929 | 130.6325
4 | 0.9196 | 0.00669 | -0.0926 | 137.4589
4.5 | 0.9595 | 0.00739 | -0.0901 | 129.8376
5 | 1.0096 | 0.00707 | -0.0896 | 142.8006
5.5 | 1.0617 | 0.00734 | -0.0893 | 144.6458
6 | 1.1051 | 0.00809 | -0.0874 | 136.6007
6.5 | 1.1562 | 0.0084 | -0.0869 | 137.6429
7 | 1.2074 | 0.00867 | -0.0865 | 139.2618
7.5 | 1.2552 | 0.009 | -0.0854 | 139.4667
8 | 1.2991 | 0.00933 | -0.0836 | 139.239
8.5 | 1.3454 | 0.00967 | -0.0823 | 139.1313
9 | 1.3911 | 0.01005 | -0.0811 | 138.4179
9.5 | 1.4336 | 0.01054 | -0.0794 | 136.0152
10.5 | 1.5143 | 0.01173 | -0.0755 | 129.0963
11 | 1.5446 | 0.01268 | -0.0721 | 121.8139
11.5 | 1.5766 | 0.01381 | -0.0693 | 114.1636
12 | 1.6106 | 0.01489 | -0.0671 | 108.1666
12.5 | 1.645 | 0.016 | -0.0651 | 102.8125
13 | 1.6767 | 0.01728 | -0.0629 | 97.0312
13.5 | 1.7057 | 0.0188 | -0.0606 | 90.7287
14 | 1.7347 | 0.02035 | -0.0586 | 85.2432
14.5 | 1.7594 | 0.02226 | -0.0562 | 79.0386
15 | 1.7848 | 0.02422 | -0.0542 | 73.6912
15.5 | 1.8051 | 0.02663 | -0.052 | 67.7845
16 | 1.8269 | 0.02905 | -0.0501 | 62.8881
16.5 | 1.845 | 0.0318 | -0.0482 | 58.0189
17 | 1.8581 | 0.03512 | -0.0462 | 52.9072
17.5 | 1.8716 | 0.03851 | -0.0446 | 48.6004
18 | 1.8825 | 0.04218 | -0.043 | 44.6302
18.5 | 1.8899 | 0.04631 | -0.0415 | 40.8098
19 | 1.8932 | 0.05089 | -0.0401 | 37.2018
19.5 | 1.8937 | 0.05598 | -0.039 | 33.8282
20 | 1.8953 | 0.06102 | -0.0382 | 31.0603

## 131. Re 16M Mach 0.10 (1)
BIGFOIL.COM POLAR EXPORT
goe367
GOE 367 |  |  |  | Cl Max: | 2.07 | at alpha= | 16.5 | deg
JavaFoil+Calcfoil stall+Eppler ext transition |  |  |  | L/D Max: | 114.646 | at alpha= | 9.5 | deg
Re: | 16000000 |  |  | Cd Min: | 0.0087 | at alpha= | -4 | deg
Mach: | 0.1 |  |  | Cl=0 at alpha= | -4.2583 | deg
|  |  |  | @ Cl=0.1, Cd= | 0.0087536
|  |  |  | @ Cl=0.4, Cd= | 0.0090797
|  |  |  | @ Cl=0.6, Cd= | 0.0092855
alpha (deg) | Cl | Cd | Cm | Cl/Cd
-20 | -0.922 | 0.13073 | -0.032 | -7.049
-19.5 | -0.924 | 0.12346 | -0.033 | -7.483
-19 | -0.923 | 0.11773 | -0.034 | -7.84
-18.5 | -0.918 | 0.11518 | -0.034 | -7.967
-18 | -0.913 | 0.10945 | -0.035 | -8.344
-17.5 | -0.909 | 0.10118 | -0.036 | -8.981
-17 | -0.9 | 0.09692 | -0.037 | -9.281
-16.5 | -0.89 | 0.0913 | -0.038 | -9.749
-16 | -0.899 | 0.0694 | -0.043 | -12.958
-15.5 | -0.883 | 0.06639 | -0.044 | -13.304
-15 | -0.879 | 0.05464 | -0.047 | -16.083
-14.5 | -0.852 | 0.05559 | -0.047 | -15.327
-14 | -0.854 | 0.03947 | -0.051 | -21.641
-13.5 | -0.865 | 0.02355 | -0.056 | -36.712
-13 | -0.866 | 0.01565 | -0.06 | -55.305
-12.5 | -0.844 | 0.01323 | -0.062 | -63.801
-12 | -0.808 | 0.01314 | -0.063 | -61.526
-11.5 | -0.773 | 0.0124 | -0.065 | -62.292
-11 | -0.732 | 0.01199 | -0.066 | -61.05
-10.5 | -0.688 | 0.01077 | -0.067 | -63.843
-10 | -0.641 | 0.01067 | -0.068 | -60.086
-9.5 | -0.593 | 0.01044 | -0.07 | -56.751
-9 | -0.542 | 0.01019 | -0.071 | -53.218
-8.5 | -0.49 | 0.00951 | -0.072 | -51.544
-8 | -0.436 | 0.01041 | -0.073 | -41.905
-7.5 | -0.381 | 0.00969 | -0.074 | -39.343
-7 | -0.325 | 0.00919 | -0.075 | -35.362
-6.5 | -0.268 | 0.00897 | -0.077 | -29.845
-6 | -0.209 | 0.00948 | -0.078 | -22.043
-5.5 | -0.15 | 0.00895 | -0.079 | -16.751
-5 | -0.09 | 0.00919 | -0.08 | -9.789
-4.5 | -0.029 | 0.00922 | -0.081 | -3.199
-4 | 0.031 | 0.0087 | -0.082 | 3.619
-3.5 | 0.093 | 0.00871 | -0.084 | 10.661
-3 | 0.154 | 0.00909 | -0.085 | 16.987
-2.5 | 0.216 | 0.00918 | -0.086 | 23.564
-2 | 0.278 | 0.00961 | -0.087 | 28.943
-1.5 | 0.34 | 0.00907 | -0.088 | 37.505
-1 | 0.402 | 0.00908 | -0.09 | 44.239
-0.5 | 0.464 | 0.00911 | -0.091 | 50.877
0 | 0.529 | 0.00908 | -0.092 | 58.217
0.5 | 0.59 | 0.0092 | -0.093 | 64.199
1 | 0.652 | 0.00973 | -0.095 | 67.007
1.5 | 0.714 | 0.00908 | -0.096 | 78.589
2 | 0.776 | 0.00914 | -0.097 | 84.85
2.5 | 0.837 | 0.00952 | -0.098 | 87.931
3 | 0.899 | 0.01072 | -0.099 | 83.832
3.5 | 0.96 | 0.0117 | -0.101 | 82.007
4 | 1.021 | 0.01055 | -0.102 | 96.819
4.5 | 1.082 | 0.01218 | -0.103 | 88.835
5 | 1.143 | 0.0124 | -0.104 | 92.156
5.5 | 1.204 | 0.01092 | -0.106 | 110.193
6 | 1.264 | 0.01112 | -0.107 | 113.631
6.5 | 1.324 | 0.01282 | -0.108 | 103.328
7 | 1.382 | 0.01314 | -0.109 | 105.199
7.5 | 1.439 | 0.01346 | -0.11 | 106.894
8 | 1.495 | 0.01459 | -0.112 | 102.463
8.5 | 1.549 | 0.01361 | -0.113 | 113.857
9 | 1.603 | 0.01399 | -0.114 | 114.596
9.5 | 1.655 | 0.01444 | -0.115 | 114.646
10 | 1.706 | 0.01495 | -0.116 | 114.079
10.5 | 1.755 | 0.01707 | -0.117 | 102.775
11 | 1.802 | 0.01581 | -0.119 | 113.961
11.5 | 1.825 | 0.01873 | -0.118 | 97.433
12 | 1.859 | 0.01916 | -0.119 | 97.02
12.5 | 1.891 | 0.02042 | -0.119 | 92.608
13 | 1.925 | 0.02129 | -0.12 | 90.423
13.5 | 1.959 | 0.02191 | -0.121 | 89.407
14 | 1.989 | 0.02284 | -0.122 | 87.091
14.5 | 2.015 | 0.02429 | -0.123 | 82.942
15 | 2.04 | 0.02544 | -0.123 | 80.183
15.5 | 2.061 | 0.02677 | -0.124 | 76.978
16 | 2.069 | 0.02765 | -0.125 | 74.842
16.5 | 2.07 | 0.02907 | -0.126 | 71.21
17 | 2.067 | 0.0306 | -0.126 | 67.546
17.5 | 2.058 | 0.03203 | -0.127 | 64.247
18 | 2.039 | 0.03606 | -0.127 | 56.556
18.5 | 2.02 | 0.0382 | -0.127 | 52.871
19 | 1.995 | 0.04128 | -0.128 | 48.334
19.5 | 1.968 | 0.0439 | -0.128 | 44.825
20 | 1.933 | 0.04826 | -0.128 | 40.058

## 132. Re 16M Mach 0.10 (2)
BIGFOIL.COM POLAR EXPORT
goe367
GOE 367 |  |  |  | Cl Max: | 1.8842 | at alpha= | 19 | deg
XFOIL ncrit=9 |  |  |  | L/D Max: | 144.398 | at alpha= | 5.5 | deg
Re: | 16000000 |  |  | Cd Min: | 0.0646 | at alpha= | 20 | deg
Mach: | 0.1 |  |  | Cl=0 at alpha= | -4.1041 | deg
|  |  |  | @ Cl=0.1, Cd= | 0.005975
|  |  |  | @ Cl=0.4, Cd= | 0.0061519
|  |  |  | @ Cl=0.6, Cd= | 0.006304
alpha (deg) | Cl | Cd | Cm | Cl/Cd
-20 | -1.7136 | 0.01697 | -0.1031 | -100.9782
-19.5 | -1.6825 | 0.01605 | -0.0993 | -104.8287
-19 | -1.6432 | 0.01529 | -0.0967 | -107.4689
-18.5 | -1.5985 | 0.01461 | -0.0948 | -109.4114
-18 | -1.5516 | 0.014 | -0.0932 | -110.8286
-17.5 | -1.5032 | 0.01343 | -0.0918 | -111.9285
-17 | -1.4533 | 0.01291 | -0.0906 | -112.5716
-16.5 | -1.4027 | 0.01239 | -0.0895 | -113.2123
-16 | -1.352 | 0.01183 | -0.0884 | -114.2857
-15.5 | -1.3004 | 0.01128 | -0.0875 | -115.2837
-15 | -1.2477 | 0.01078 | -0.0867 | -115.7421
-14.5 | -1.1941 | 0.01035 | -0.086 | -115.372
-14 | -1.1395 | 0.00999 | -0.0855 | -114.0641
-13.5 | -1.0843 | 0.00965 | -0.0851 | -112.3627
-13 | -1.0284 | 0.00934 | -0.0848 | -110.1071
-12.5 | -0.972 | 0.00903 | -0.0846 | -107.6412
-12 | -0.9154 | 0.00874 | -0.0845 | -104.7368
-11.5 | -0.8588 | 0.00839 | -0.0843 | -102.36
-11 | -0.802 | 0.00808 | -0.0842 | -99.2574
-10.5 | -0.7446 | 0.00777 | -0.0843 | -95.8301
-10 | -0.687 | 0.00752 | -0.0843 | -91.3564
-9.5 | -0.6288 | 0.0073 | -0.0845 | -86.137
-9 | -0.5705 | 0.0071 | -0.0847 | -80.3521
-8.5 | -0.5121 | 0.00693 | -0.085 | -73.8961
-8 | -0.4543 | 0.00676 | -0.0851 | -67.2041
-7.5 | -0.3963 | 0.00659 | -0.0854 | -60.1366
-7 | -0.3382 | 0.00647 | -0.0856 | -52.272
-6.5 | -0.2801 | 0.0064 | -0.0859 | -43.7656
-6 | -0.2216 | 0.00632 | -0.0862 | -35.0633
-5.5 | -0.1635 | 0.00622 | -0.0865 | -26.2862
-5 | -0.1051 | 0.00616 | -0.0869 | -17.0617
-4.5 | -0.0464 | 0.0061 | -0.0873 | -7.6066
-4 | 0.0122 | 0.00603 | -0.0878 | 2.0232
-3.5 | 0.0711 | 0.00598 | -0.0883 | 11.8896
-3 | 0.1292 | 0.00597 | -0.0887 | 21.6415
-2.5 | 0.1876 | 0.00597 | -0.0891 | 31.4238
-2 | 0.2461 | 0.00597 | -0.0896 | 41.2228
-1.5 | 0.3037 | 0.00603 | -0.09 | 50.3648
-1 | 0.3609 | 0.00609 | -0.0903 | 59.2611
-0.5 | 0.4178 | 0.00618 | -0.0905 | 67.6052
0 | 0.4742 | 0.00616 | -0.0907 | 76.9805
0.5 | 0.5323 | 0.00621 | -0.0912 | 85.7166
1 | 0.59 | 0.00629 | -0.0917 | 93.7997
1.5 | 0.6472 | 0.00637 | -0.0921 | 101.6013
2 | 0.7047 | 0.00645 | -0.0925 | 109.2558
2.5 | 0.7619 | 0.00653 | -0.093 | 116.6769
3 | 0.8177 | 0.00665 | -0.0931 | 122.9624
3.5 | 0.8723 | 0.00667 | -0.0932 | 130.7796
4 | 0.9237 | 0.00678 | -0.0927 | 136.2389
4.5 | 0.9645 | 0.00743 | -0.0902 | 129.8116
5 | 1.0148 | 0.0071 | -0.0897 | 142.9296
5.5 | 1.0671 | 0.00739 | -0.0893 | 144.3978
6 | 1.1103 | 0.00814 | -0.0873 | 136.4005
6.5 | 1.1616 | 0.00846 | -0.0868 | 137.305
7 | 1.2124 | 0.00873 | -0.0861 | 138.8774
7.5 | 1.258 | 0.00907 | -0.0845 | 138.699
8 | 1.3032 | 0.00942 | -0.0828 | 138.3439
8.5 | 1.3499 | 0.00979 | -0.0816 | 137.8856
9 | 1.3956 | 0.01019 | -0.0802 | 136.9578
9.5 | 1.4387 | 0.0107 | -0.0785 | 134.4579
10 | 1.4814 | 0.01123 | -0.0769 | 131.9145
11 | 1.5496 | 0.01296 | -0.071 | 119.5679
11.5 | 1.5812 | 0.01415 | -0.0682 | 111.7456
12 | 1.6151 | 0.0153 | -0.0659 | 105.5621
12.5 | 1.6486 | 0.0165 | -0.0637 | 99.9152
13 | 1.6806 | 0.01786 | -0.0615 | 94.0985
13.5 | 1.709 | 0.01947 | -0.0591 | 87.7761
14 | 1.7378 | 0.02112 | -0.057 | 82.2822
14.5 | 1.7625 | 0.02313 | -0.0547 | 76.1997
15 | 1.7869 | 0.02524 | -0.0526 | 70.7964
15.5 | 1.8053 | 0.02793 | -0.0502 | 64.6366
16 | 1.826 | 0.03054 | -0.0483 | 59.7904
16.5 | 1.8422 | 0.03358 | -0.0463 | 54.86
17 | 1.8562 | 0.03693 | -0.0444 | 50.2627
17.5 | 1.8698 | 0.04037 | -0.0427 | 46.3166
18 | 1.8769 | 0.04457 | -0.0411 | 42.1113
18.5 | 1.8816 | 0.04909 | -0.0396 | 38.3296
19 | 1.8842 | 0.05387 | -0.0382 | 34.9768
19.5 | 1.8838 | 0.05921 | -0.0373 | 31.8156
20 | 1.8828 | 0.0646 | -0.0365 | 29.1455

## 133. Re 16M Mach 0.25 (1)
BIGFOIL.COM POLAR EXPORT
goe367
GOE 367 |  |  |  | Cl Max: | 2.024 | at alpha= | 15.5 | deg
JavaFoil+Calcfoil stall+Eppler ext transition |  |  |  | L/D Max: | 114.76 | at alpha= | 8 | deg
Re: | 16000000 |  |  | Cd Min: | 0.00877 | at alpha= | -3.5 | deg
Mach: | 0.25 |  |  | Cl=0 at alpha= | -4.2581 | deg
|  |  |  | @ Cl=0.1, Cd= | 0.0087966
|  |  |  | @ Cl=0.4, Cd= | 0.0090998
|  |  |  | @ Cl=0.6, Cd= | 0.0091978
alpha (deg) | Cl | Cd | Cm | Cl/Cd
-17.5 | -0.741 | 0.11624 | -0.035 | -6.379
-17 | -0.755 | 0.10605 | -0.036 | -7.12
-16.5 | -0.766 | 0.09754 | -0.038 | -7.852
-16 | -0.771 | 0.09124 | -0.039 | -8.448
-15.5 | -0.771 | 0.08687 | -0.04 | -8.875
-15 | -0.769 | 0.08161 | -0.041 | -9.423
-14.5 | -0.761 | 0.0787 | -0.042 | -9.668
-14 | -0.754 | 0.07172 | -0.044 | -10.511
-13.5 | -0.755 | 0.05656 | -0.049 | -13.349
-13 | -0.753 | 0.04388 | -0.053 | -17.168
-12.5 | -0.775 | 0.02335 | -0.06 | -33.2
-12 | -0.756 | 0.02044 | -0.062 | -36.967
-11.5 | -0.75 | 0.01444 | -0.065 | -51.932
-11 | -0.724 | 0.01265 | -0.068 | -57.201
-10.5 | -0.685 | 0.01191 | -0.069 | -57.496
-10 | -0.643 | 0.01056 | -0.07 | -60.851
-9.5 | -0.597 | 0.01065 | -0.071 | -56.013
-9 | -0.548 | 0.01042 | -0.073 | -52.585
-8.5 | -0.497 | 0.01024 | -0.074 | -48.514
-8 | -0.443 | 0.01027 | -0.075 | -43.171
-7.5 | -0.388 | 0.00988 | -0.076 | -39.306
-7 | -0.332 | 0.0093 | -0.077 | -35.663
-6.5 | -0.273 | 0.00919 | -0.079 | -29.742
-6 | -0.214 | 0.00963 | -0.08 | -22.219
-5.5 | -0.153 | 0.00947 | -0.081 | -16.216
-5 | -0.092 | 0.00937 | -0.082 | -9.845
-4.5 | -0.03 | 0.00934 | -0.084 | -3.24
-4 | 0.032 | 0.0088 | -0.085 | 3.674
-3.5 | 0.095 | 0.00877 | -0.086 | 10.862
-3 | 0.159 | 0.00911 | -0.087 | 17.412
-2.5 | 0.222 | 0.0093 | -0.088 | 23.902
-2 | 0.286 | 0.00975 | -0.09 | 29.319
-1.5 | 0.349 | 0.00906 | -0.091 | 38.566
-1 | 0.413 | 0.00911 | -0.092 | 45.332
-0.5 | 0.476 | 0.00921 | -0.093 | 51.674
0 | 0.543 | 0.00918 | -0.095 | 59.144
0.5 | 0.607 | 0.0092 | -0.096 | 65.945
1 | 0.67 | 0.00938 | -0.097 | 71.462
1.5 | 0.733 | 0.00912 | -0.098 | 80.4
2 | 0.797 | 0.00927 | -0.1 | 85.981
2.5 | 0.86 | 0.00958 | -0.101 | 89.705
3 | 0.923 | 0.01089 | -0.102 | 84.711
3.5 | 0.986 | 0.01194 | -0.103 | 82.553
4 | 1.048 | 0.01078 | -0.105 | 97.271
4.5 | 1.111 | 0.01257 | -0.106 | 88.407
5 | 1.173 | 0.01276 | -0.107 | 91.972
5.5 | 1.236 | 0.01134 | -0.108 | 108.978
6 | 1.298 | 0.01132 | -0.11 | 114.581
6.5 | 1.359 | 0.01328 | -0.111 | 102.374
7 | 1.418 | 0.01364 | -0.112 | 103.995
7.5 | 1.476 | 0.01409 | -0.113 | 104.713
8 | 1.532 | 0.01335 | -0.115 | 114.76
8.5 | 1.587 | 0.0142 | -0.116 | 111.772
9 | 1.641 | 0.01461 | -0.117 | 112.298
9.5 | 1.692 | 0.01514 | -0.118 | 111.755
10 | 1.742 | 0.01567 | -0.119 | 111.16
10.5 | 1.79 | 0.01811 | -0.121 | 98.796
11 | 1.798 | 0.01952 | -0.119 | 92.098
11.5 | 1.837 | 0.02032 | -0.12 | 90.377
12 | 1.872 | 0.02089 | -0.121 | 89.65
12.5 | 1.904 | 0.02216 | -0.122 | 85.927
13 | 1.934 | 0.02333 | -0.123 | 82.904
13.5 | 1.959 | 0.02448 | -0.124 | 80.032
14 | 1.981 | 0.02573 | -0.124 | 76.969
14.5 | 1.999 | 0.02701 | -0.125 | 74
15 | 2.013 | 0.02859 | -0.126 | 70.404
15.5 | 2.024 | 0.02953 | -0.127 | 68.531
16 | 2.011 | 0.03217 | -0.127 | 62.503
16.5 | 1.993 | 0.03333 | -0.128 | 59.788
17 | 1.963 | 0.03514 | -0.129 | 55.855
17.5 | 1.922 | 0.03908 | -0.129 | 49.168
18 | 1.874 | 0.04315 | -0.129 | 43.428
18.5 | 1.817 | 0.04719 | -0.129 | 38.506
19 | 1.756 | 0.05157 | -0.129 | 34.053
19.5 | 1.683 | 0.05772 | -0.129 | 29.163
20 | 1.61 | 0.06225 | -0.129 | 25.86

## 134. Re 16M Mach 0.25 (2)
BIGFOIL.COM POLAR EXPORT
goe367
GOE 367 |  |  |  | Cl Max: | 1.8335 | at alpha= | 17.5 | deg
XFOIL ncrit=9 |  |  |  | L/D Max: | 142.473 | at alpha= | 5 | deg
Re: | 16000000 |  |  | Cd Min: | 0.08521 | at alpha= | 20 | deg
Mach: | 0.25 |  |  | Cl=0 at alpha= | -4.098 | deg
|  |  |  | @ Cl=0.1, Cd= | 0.0060355
|  |  |  | @ Cl=0.4, Cd= | 0.0062027
|  |  |  | @ Cl=0.6, Cd= | 0.0063598
alpha (deg) | Cl | Cd | Cm | Cl/Cd
-20 | -1.696 | 0.02747 | -0.1432 | -61.7401
-19.5 | -1.6949 | 0.02388 | -0.1396 | -70.9757
-19 | -1.6814 | 0.02128 | -0.135 | -79.0132
-18.5 | -1.6581 | 0.01936 | -0.1299 | -85.6457
-18 | -1.6273 | 0.01788 | -0.1246 | -91.0123
-17.5 | -1.5916 | 0.01675 | -0.1193 | -95.0209
-17 | -1.5435 | 0.01574 | -0.1157 | -98.0623
-16.5 | -1.4918 | 0.01485 | -0.1124 | -100.4579
-16 | -1.4377 | 0.01404 | -0.1096 | -102.4003
-15.5 | -1.3816 | 0.01332 | -0.107 | -103.7237
-15 | -1.3252 | 0.01258 | -0.1046 | -105.3418
-14.5 | -1.2685 | 0.01184 | -0.1024 | -107.1368
-14 | -1.2103 | 0.01121 | -0.1004 | -107.9661
-13.5 | -1.1511 | 0.01067 | -0.0987 | -107.8819
-13 | -1.0908 | 0.01019 | -0.0972 | -107.0461
-12.5 | -1.03 | 0.00975 | -0.0959 | -105.641
-12 | -0.9687 | 0.00935 | -0.0948 | -103.6043
-11.5 | -0.9071 | 0.00898 | -0.0939 | -101.0134
-11 | -0.8454 | 0.00865 | -0.0931 | -97.7341
-10.5 | -0.7841 | 0.00825 | -0.0924 | -95.0424
-10 | -0.7229 | 0.00791 | -0.0918 | -91.3906
-9.5 | -0.6612 | 0.0076 | -0.0913 | -87
-9 | -0.5993 | 0.00734 | -0.091 | -81.6485
-8.5 | -0.5374 | 0.00712 | -0.0907 | -75.4775
-8 | -0.4759 | 0.00696 | -0.0905 | -68.3764
-7.5 | -0.4147 | 0.00679 | -0.0904 | -61.0751
-7 | -0.3538 | 0.00662 | -0.0903 | -53.4441
-6.5 | -0.2931 | 0.00651 | -0.0902 | -45.023
-6 | -0.2319 | 0.00642 | -0.0902 | -36.1215
-5.5 | -0.171 | 0.00634 | -0.0904 | -26.9716
-5 | -0.1103 | 0.00624 | -0.0905 | -17.6763
-4.5 | -0.0492 | 0.00617 | -0.0907 | -7.9741
-4 | 0.012 | 0.0061 | -0.0911 | 1.9672
-3.5 | 0.0728 | 0.00604 | -0.0914 | 12.053
-3 | 0.1334 | 0.00603 | -0.0917 | 22.1227
-2.5 | 0.1937 | 0.00602 | -0.092 | 32.1761
-2 | 0.2542 | 0.00603 | -0.0924 | 42.1559
-1.5 | 0.3138 | 0.00607 | -0.0927 | 51.6969
-1 | 0.3724 | 0.00617 | -0.0928 | 60.3566
-0.5 | 0.4314 | 0.00624 | -0.0931 | 69.1346
0 | 0.4897 | 0.00624 | -0.0932 | 78.4776
0.5 | 0.549 | 0.0063 | -0.0935 | 87.1429
1 | 0.6087 | 0.00637 | -0.0939 | 95.5573
1.5 | 0.668 | 0.00645 | -0.0943 | 103.5659
2 | 0.7268 | 0.00656 | -0.0946 | 110.7927
2.5 | 0.7861 | 0.00663 | -0.095 | 118.5671
3 | 0.8436 | 0.00676 | -0.095 | 124.7929
3.5 | 0.8993 | 0.00683 | -0.0948 | 131.6691
4 | 0.9382 | 0.00761 | -0.0915 | 123.2852
4.5 | 0.9908 | 0.00766 | -0.0908 | 129.3473
5 | 1.0429 | 0.00732 | -0.0901 | 142.4727
5.5 | 1.0845 | 0.00814 | -0.0873 | 133.231
6 | 1.1355 | 0.00849 | -0.0861 | 133.7456
6.5 | 1.1828 | 0.00881 | -0.0841 | 134.2565
7 | 1.2315 | 0.00917 | -0.0825 | 134.2966
7.5 | 1.2791 | 0.00961 | -0.0808 | 133.1009
8 | 1.3266 | 0.01006 | -0.0791 | 131.8688
8.5 | 1.3746 | 0.01053 | -0.0776 | 130.5413
9 | 1.4213 | 0.01104 | -0.0759 | 128.7409
9.5 | 1.465 | 0.01173 | -0.0739 | 124.8934
10 | 1.5077 | 0.01243 | -0.0717 | 121.2953
10.5 | 1.5428 | 0.01335 | -0.0683 | 115.5655
11 | 1.5727 | 0.01489 | -0.0649 | 105.6212
11.5 | 1.604 | 0.01643 | -0.0618 | 97.6263
12 | 1.636 | 0.01802 | -0.0591 | 90.788
12.5 | 1.6661 | 0.0198 | -0.0563 | 84.1465
13 | 1.6963 | 0.02166 | -0.0538 | 78.3149
13.5 | 1.7235 | 0.02383 | -0.0513 | 72.3248
14 | 1.746 | 0.02641 | -0.0486 | 66.1113
14.5 | 1.7685 | 0.02915 | -0.0462 | 60.669
15 | 1.7858 | 0.03235 | -0.0436 | 55.2025
15.5 | 1.8042 | 0.03559 | -0.0414 | 50.694
16 | 1.8153 | 0.03959 | -0.0391 | 45.8525
16.5 | 1.8233 | 0.04391 | -0.037 | 41.5236
17 | 1.8331 | 0.04825 | -0.0352 | 37.9917
17.5 | 1.8335 | 0.05357 | -0.0335 | 34.2262
18 | 1.8329 | 0.05912 | -0.0321 | 31.003
18.5 | 1.8276 | 0.06531 | -0.031 | 27.9835
19 | 1.8254 | 0.07125 | -0.0302 | 25.6196
19.5 | 1.8144 | 0.07829 | -0.0299 | 23.1754
20 | 1.8046 | 0.08521 | -0.0298 | 21.1783

## 135. Re 16M Mach 0.50 (1)
BIGFOIL.COM POLAR EXPORT
goe367
GOE 367 |  |  |  | Cl Max: | 1.774 | at alpha= | 10.5 | deg
JavaFoil+Calcfoil stall+Eppler ext transition |  |  |  | L/D Max: | 99.899 | at alpha= | 4 | deg
Re: | 16000000 |  |  | Cd Min: | 0.00879 | at alpha= | -1 | deg
Mach: | 0.5 |  |  | Cl=0 at alpha= | -4.2609 | deg
|  |  |  | @ Cl=0.1, Cd= | 0.009566
|  |  |  | @ Cl=0.4, Cd= | 0.0092368
|  |  |  | @ Cl=0.6, Cd= | 0.0094284
alpha (deg) | Cl | Cd | Cm | Cl/Cd
-20 | -0.891 | 0.17273 | -0.035 | -5.161
-19.5 | -0.864 | 0.16455 | -0.035 | -5.248
-19 | -0.836 | 0.15808 | -0.036 | -5.287
-18.5 | -0.808 | 0.15349 | -0.036 | -5.264
-18 | -0.78 | 0.14981 | -0.036 | -5.205
-17.5 | -0.751 | 0.14566 | -0.036 | -5.156
-17 | -0.723 | 0.14255 | -0.037 | -5.074
-16.5 | -0.698 | 0.1234 | -0.039 | -5.658
-16 | -0.672 | 0.11174 | -0.04 | -6.01
-15.5 | -0.644 | 0.10554 | -0.041 | -6.101
-15 | -0.616 | 0.1007 | -0.042 | -6.117
-14.5 | -0.588 | 0.09666 | -0.043 | -6.08
-14 | -0.559 | 0.09186 | -0.043 | -6.084
-13.5 | -0.53 | 0.09 | -0.043 | -5.888
-13 | -0.5 | 0.08648 | -0.043 | -5.787
-12.5 | -0.47 | 0.08443 | -0.042 | -5.572
-12 | -0.442 | 0.07956 | -0.042 | -5.554
-11.5 | -0.413 | 0.07956 | -0.041 | -5.19
-11 | -0.385 | 0.07653 | -0.042 | -5.027
-10.5 | -0.356 | 0.07446 | -0.043 | -4.787
-10 | -0.329 | 0.06861 | -0.044 | -4.789
-9.5 | -0.301 | 0.06395 | -0.046 | -4.701
-9 | -0.274 | 0.05697 | -0.05 | -4.806
-8.5 | -0.33 | 0.05061 | -0.053 | -6.522
-8 | -0.411 | 0.01339 | -0.082 | -30.688
-7.5 | -0.383 | 0.01289 | -0.083 | -29.741
-7 | -0.345 | 0.01075 | -0.086 | -32.096
-6.5 | -0.291 | 0.01033 | -0.088 | -28.151
-6 | -0.231 | 0.00941 | -0.089 | -24.546
-5.5 | -0.168 | 0.00931 | -0.091 | -17.999
-5 | -0.101 | 0.01048 | -0.092 | -9.669
-4.5 | -0.033 | 0.00965 | -0.093 | -3.463
-4 | 0.036 | 0.00963 | -0.095 | 3.72
-3.5 | 0.106 | 0.00956 | -0.096 | 11.076
-3 | 0.177 | 0.00937 | -0.097 | 18.845
-2.5 | 0.248 | 0.00959 | -0.099 | 25.832
-2 | 0.319 | 0.01019 | -0.1 | 31.278
-1.5 | 0.39 | 0.00931 | -0.102 | 41.898
-1 | 0.461 | 0.00879 | -0.103 | 52.455
-0.5 | 0.531 | 0.00941 | -0.104 | 56.432
0 | 0.606 | 0.00943 | -0.106 | 64.273
0.5 | 0.677 | 0.01067 | -0.107 | 63.452
1 | 0.748 | 0.0093 | -0.109 | 80.44
1.5 | 0.818 | 0.00943 | -0.11 | 86.791
2 | 0.889 | 0.00957 | -0.111 | 92.826
2.5 | 0.959 | 0.01002 | -0.113 | 95.716
3 | 1.029 | 0.01135 | -0.114 | 90.601
3.5 | 1.098 | 0.01326 | -0.116 | 82.84
4 | 1.168 | 0.01169 | -0.117 | 99.899
4.5 | 1.237 | 0.01432 | -0.118 | 86.371
5 | 1.305 | 0.01437 | -0.12 | 90.819
5.5 | 1.374 | 0.01485 | -0.121 | 92.523
6 | 1.442 | 0.01532 | -0.122 | 94.113
6.5 | 1.509 | 0.01593 | -0.124 | 94.748
7 | 1.57 | 0.01655 | -0.125 | 94.904
7.5 | 1.596 | 0.01864 | -0.124 | 85.582
8 | 1.645 | 0.01958 | -0.125 | 84.034
8.5 | 1.688 | 0.02099 | -0.126 | 80.413
9 | 1.727 | 0.02189 | -0.127 | 78.927
9.5 | 1.756 | 0.02316 | -0.128 | 75.838
10 | 1.773 | 0.02532 | -0.129 | 69.996
10.5 | 1.774 | 0.02724 | -0.129 | 65.148
11 | 1.751 | 0.02928 | -0.13 | 59.794
11.5 | 1.682 | 0.03159 | -0.131 | 53.246
12 | 1.473 | 0.03522 | -0.131 | 41.831
12.5 | 1.118 | 0.04112 | -0.131 | 27.181
13 | 1.145 | 0.04457 | -0.132 | 25.694
13.5 | 1.166 | 0.05204 | -0.131 | 22.408
14 | 1.178 | 0.06352 | -0.129 | 18.546
14.5 | 1.219 | 0.05818 | -0.132 | 20.952
15 | 1.246 | 0.063 | -0.132 | 19.785
15.5 | 1.27 | 0.06834 | -0.132 | 18.59

## 136. Re 16M Mach 0.50 (2)
BIGFOIL.COM POLAR EXPORT
goe367
GOE 367 |  |  |  | Cl Max: | 1.6854 | at alpha= | 13.5 | deg
XFOIL ncrit=9 |  |  |  | L/D Max: | 126.287 | at alpha= | 3 | deg
Re: | 16000000 |  |  | Cd Min: | 0.12829 | at alpha= | 18.5 | deg
Mach: | 0.5 |  |  | Cl=0 at alpha= | -4.0536 | deg
|  |  |  | @ Cl=0.1, Cd= | 0.0063328
|  |  |  | @ Cl=0.4, Cd= | 0.0064528
|  |  |  | @ Cl=0.6, Cd= | 0.0066761
alpha (deg) | Cl | Cd | Cm | Cl/Cd
-14 | -0.4439 | 0.11189 | -0.0842 | -3.9673
-13.5 | -0.4567 | 0.10196 | -0.0906 | -4.4792
-13 | -0.477 | 0.09152 | -0.0977 | -5.212
-12.5 | -0.504 | 0.08076 | -0.1056 | -6.2407
-12 | -0.5307 | 0.0704 | -0.1135 | -7.5384
-11.5 | -0.5584 | 0.05987 | -0.1223 | -9.3269
-11 | -0.5756 | 0.04823 | -0.1357 | -11.9345
-10.5 | -0.5959 | 0.03815 | -0.1455 | -15.6199
-10 | -0.6284 | 0.03129 | -0.1432 | -20.0831
-9.5 | -0.6532 | 0.02313 | -0.1397 | -28.2404
-9 | -0.6651 | 0.01569 | -0.1337 | -42.3901
-8.5 | -0.6444 | 0.01072 | -0.1266 | -60.1119
-8 | -0.583 | 0.00875 | -0.1215 | -66.6286
-7.5 | -0.509 | 0.00798 | -0.1179 | -63.7845
-7 | -0.4336 | 0.00756 | -0.115 | -57.3545
-6.5 | -0.3582 | 0.00728 | -0.1127 | -49.2033
-6 | -0.2844 | 0.00705 | -0.1107 | -40.3404
-5.5 | -0.2104 | 0.00685 | -0.1091 | -30.7153
-5 | -0.1369 | 0.0067 | -0.108 | -20.4328
-4.5 | -0.0642 | 0.00659 | -0.1071 | -9.742
-4 | 0.0077 | 0.00646 | -0.1064 | 1.192
-3.5 | 0.0797 | 0.00635 | -0.106 | 12.5512
-3 | 0.1505 | 0.00629 | -0.1056 | 23.9269
-2.5 | 0.2201 | 0.00628 | -0.1052 | 35.0478
-2 | 0.2892 | 0.00628 | -0.105 | 46.051
-1.5 | 0.3572 | 0.00634 | -0.1047 | 56.3407
-1 | 0.4217 | 0.00651 | -0.1038 | 64.7773
-0.5 | 0.4887 | 0.00659 | -0.1035 | 74.1578
0 | 0.5542 | 0.00669 | -0.103 | 82.8401
0.5 | 0.6203 | 0.00667 | -0.1027 | 92.9985
1 | 0.6869 | 0.00676 | -0.1024 | 101.6124
1.5 | 0.7524 | 0.00691 | -0.102 | 108.8857
2 | 0.8188 | 0.00701 | -0.1017 | 116.8046
2.5 | 0.8817 | 0.00721 | -0.1007 | 122.2885
3 | 0.9421 | 0.00746 | -0.0992 | 126.2869
3.5 | 0.9527 | 0.00861 | -0.0883 | 110.6504
4 | 1.005 | 0.00906 | -0.0856 | 110.9272
4.5 | 1.0627 | 0.00921 | -0.084 | 115.3855
5 | 1.0981 | 0.00991 | -0.0793 | 110.8073
5.5 | 1.1519 | 0.01062 | -0.077 | 108.4652
6 | 1.207 | 0.01135 | -0.0748 | 106.3436
6.5 | 1.2613 | 0.01221 | -0.0726 | 103.3006
7 | 1.313 | 0.01323 | -0.07 | 99.2441
7.5 | 1.3635 | 0.01439 | -0.0673 | 94.7533
8 | 1.4139 | 0.01563 | -0.0646 | 90.4607
8.5 | 1.4631 | 0.01698 | -0.0618 | 86.1661
9 | 1.5101 | 0.0185 | -0.0587 | 81.627
9.5 | 1.5503 | 0.02027 | -0.0547 | 76.4825
10 | 1.5901 | 0.02248 | -0.0514 | 70.734
10.5 | 1.6298 | 0.02486 | -0.0481 | 65.5591
11 | 1.637 | 0.02922 | -0.043 | 56.0233
11.5 | 1.6487 | 0.03356 | -0.0386 | 49.1269
12 | 1.6628 | 0.03795 | -0.0348 | 43.8155
12.5 | 1.6734 | 0.04277 | -0.0312 | 39.1256
13 | 1.6829 | 0.0478 | -0.028 | 35.2071
13.5 | 1.6854 | 0.05359 | -0.0251 | 31.4499
14 | 1.6814 | 0.06 | -0.0225 | 28.0233
14.5 | 1.6763 | 0.0667 | -0.0204 | 25.1319
15 | 1.6687 | 0.07371 | -0.0187 | 22.6387
15.5 | 1.6565 | 0.08133 | -0.0176 | 20.3676
16 | 1.6496 | 0.08865 | -0.0168 | 18.608
16.5 | 1.6376 | 0.09665 | -0.0167 | 16.9436
17 | 1.6291 | 0.10449 | -0.017 | 15.591
17.5 | 1.6248 | 0.11218 | -0.0176 | 14.4839
18 | 1.6199 | 0.12004 | -0.0187 | 13.4947
18.5 | 1.6141 | 0.12829 | -0.0204 | 12.5817

## 137. Re 18M Mach 0.00 (1)
BIGFOIL.COM POLAR EXPORT
goe367
GOE 367 |  |  |  | Cl Max: | 2.08 | at alpha= | 16.5 | deg
JavaFoil+Calcfoil stall+Eppler ext transition |  |  |  | L/D Max: | 118.277 | at alpha= | 8 | deg
Re: | 18000000 |  |  | Cd Min: | 0.00863 | at alpha= | -3.5 | deg
Mach: | 0 |  |  | Cl=0 at alpha= | -4.2583 | deg
|  |  |  | @ Cl=0.1, Cd= | 0.0087487
|  |  |  | @ Cl=0.4, Cd= | 0.00866
|  |  |  | @ Cl=0.6, Cd= | 0.0091605
alpha (deg) | Cl | Cd | Cm | Cl/Cd
-20 | -0.955 | 0.12737 | -0.032 | -7.497
-19.5 | -0.954 | 0.11993 | -0.033 | -7.954
-19 | -0.95 | 0.11469 | -0.034 | -8.288
-18.5 | -0.95 | 0.10366 | -0.036 | -9.168
-18 | -0.936 | 0.10646 | -0.035 | -8.79
-17.5 | -0.931 | 0.09662 | -0.037 | -9.638
-17 | -0.921 | 0.0919 | -0.038 | -10.019
-16.5 | -0.909 | 0.08588 | -0.039 | -10.59
-16 | -0.927 | 0.05872 | -0.045 | -15.789
-15.5 | -0.909 | 0.05594 | -0.046 | -16.256
-15 | -0.882 | 0.05764 | -0.046 | -15.296
-14.5 | -0.883 | 0.04222 | -0.05 | -20.907
-14 | -0.897 | 0.02444 | -0.055 | -36.726
-13.5 | -0.9 | 0.0161 | -0.059 | -55.932
-13 | -0.876 | 0.01457 | -0.06 | -60.087
-12.5 | -0.846 | 0.01318 | -0.062 | -64.226
-12 | -0.813 | 0.01263 | -0.063 | -64.356
-11.5 | -0.775 | 0.01206 | -0.065 | -64.264
-11 | -0.732 | 0.01157 | -0.066 | -63.255
-10.5 | -0.687 | 0.01021 | -0.067 | -67.289
-10 | -0.64 | 0.0105 | -0.068 | -61
-9.5 | -0.591 | 0.01032 | -0.069 | -57.31
-9 | -0.541 | 0.00953 | -0.07 | -56.784
-8.5 | -0.489 | 0.00935 | -0.071 | -52.281
-8 | -0.435 | 0.01034 | -0.073 | -42.058
-7.5 | -0.38 | 0.0095 | -0.074 | -39.981
-7 | -0.324 | 0.00935 | -0.075 | -34.623
-6.5 | -0.266 | 0.00893 | -0.076 | -29.847
-6 | -0.208 | 0.00949 | -0.077 | -21.934
-5.5 | -0.149 | 0.00971 | -0.078 | -15.374
-5 | -0.09 | 0.00921 | -0.08 | -9.733
-4.5 | -0.029 | 0.00915 | -0.081 | -3.208
-4 | 0.031 | 0.00915 | -0.082 | 3.425
-3.5 | 0.092 | 0.00863 | -0.083 | 10.703
-3 | 0.154 | 0.00955 | -0.084 | 16.088
-2.5 | 0.215 | 0.00909 | -0.086 | 23.687
-2 | 0.277 | 0.00951 | -0.087 | 29.118
-1.5 | 0.339 | 0.00888 | -0.088 | 38.133
-1 | 0.4 | 0.00866 | -0.089 | 46.205
-0.5 | 0.461 | 0.00979 | -0.09 | 47.132
0 | 0.526 | 0.00977 | -0.092 | 53.835
0.5 | 0.587 | 0.00915 | -0.093 | 64.227
1 | 0.649 | 0.0092 | -0.094 | 70.508
1.5 | 0.71 | 0.00892 | -0.095 | 79.648
2 | 0.772 | 0.00931 | -0.097 | 82.876
2.5 | 0.833 | 0.00936 | -0.098 | 89.005
3 | 0.894 | 0.01034 | -0.099 | 86.436
3.5 | 0.955 | 0.01194 | -0.1 | 79.986
4 | 1.016 | 0.01041 | -0.101 | 97.636
4.5 | 1.077 | 0.01183 | -0.103 | 90.98
5 | 1.137 | 0.01096 | -0.104 | 103.761
5.5 | 1.198 | 0.0111 | -0.105 | 107.871
6 | 1.258 | 0.01253 | -0.106 | 100.399
6.5 | 1.318 | 0.01269 | -0.107 | 103.866
7 | 1.376 | 0.01285 | -0.109 | 107.084
7.5 | 1.432 | 0.01323 | -0.11 | 108.235
8 | 1.488 | 0.01258 | -0.111 | 118.277
8.5 | 1.543 | 0.01323 | -0.112 | 116.57
9 | 1.596 | 0.01358 | -0.113 | 117.507
9.5 | 1.648 | 0.01564 | -0.114 | 105.37
10 | 1.699 | 0.01452 | -0.116 | 116.967
10.5 | 1.748 | 0.01663 | -0.117 | 105.138
11 | 1.796 | 0.0154 | -0.118 | 116.578
11.5 | 1.841 | 0.01598 | -0.119 | 115.262
12 | 1.885 | 0.01822 | -0.12 | 103.467
12.5 | 1.891 | 0.01963 | -0.119 | 96.316
13 | 1.924 | 0.02059 | -0.12 | 93.462
13.5 | 1.958 | 0.02144 | -0.12 | 91.332
14 | 1.989 | 0.0224 | -0.121 | 88.787
14.5 | 2.017 | 0.02331 | -0.122 | 86.528
15 | 2.043 | 0.02447 | -0.123 | 83.511
15.5 | 2.067 | 0.02566 | -0.124 | 80.565
16 | 2.075 | 0.02717 | -0.124 | 76.389
16.5 | 2.08 | 0.0282 | -0.125 | 73.75
17 | 2.08 | 0.02961 | -0.126 | 70.226
17.5 | 2.075 | 0.03094 | -0.127 | 67.061
18 | 2.062 | 0.03366 | -0.127 | 61.244
18.5 | 2.044 | 0.03715 | -0.127 | 55.019
19 | 2.025 | 0.03924 | -0.128 | 51.6
19.5 | 2.002 | 0.04169 | -0.128 | 48.011
20 | 1.977 | 0.04462 | -0.129 | 44.299

## 138. Re 18M Mach 0.00 (2)
BIGFOIL.COM POLAR EXPORT
goe367
GOE 367 |  |  |  | Cl Max: | 1.9125 | at alpha= | 19.5 | deg
XFOIL ncrit=9 |  |  |  | L/D Max: | 142.875 | at alpha= | 8.5 | deg
Re: | 18000000 |  |  | Cd Min: | 0.05937 | at alpha= | 20 | deg
Mach: | 0 |  |  | Cl=0 at alpha= | -4.1022 | deg
|  |  |  | @ Cl=0.1, Cd= | 0.00589
|  |  |  | @ Cl=0.4, Cd= | 0.0060913
|  |  |  | @ Cl=0.6, Cd= | 0.0062317
alpha (deg) | Cl | Cd | Cm | Cl/Cd
-20 | -1.7132 | 0.01568 | -0.0945 | -109.2602
-19.5 | -1.6754 | 0.01493 | -0.0921 | -112.217
-19 | -1.6322 | 0.01428 | -0.0905 | -114.2997
-18.5 | -1.5867 | 0.0137 | -0.0891 | -115.8175
-18 | -1.5394 | 0.01318 | -0.0879 | -116.7982
-17.5 | -1.4908 | 0.01268 | -0.087 | -117.571
-17 | -1.4412 | 0.01222 | -0.0861 | -117.9378
-16.5 | -1.3906 | 0.01177 | -0.0854 | -118.1478
-16 | -1.3401 | 0.01127 | -0.0846 | -118.9086
-15.5 | -1.2888 | 0.01079 | -0.084 | -119.4439
-15 | -1.2368 | 0.01034 | -0.0834 | -119.6132
-14.5 | -1.1839 | 0.00994 | -0.083 | -119.1046
-14 | -1.13 | 0.00961 | -0.0827 | -117.5858
-13.5 | -1.0754 | 0.00931 | -0.0825 | -115.5102
-13 | -1.02 | 0.009 | -0.0825 | -113.3333
-12.5 | -0.9644 | 0.00873 | -0.0824 | -110.4696
-12 | -0.9081 | 0.00845 | -0.0825 | -107.4675
-11.5 | -0.8522 | 0.00815 | -0.0825 | -104.5644
-11 | -0.7958 | 0.00785 | -0.0826 | -101.3758
-10.5 | -0.7391 | 0.00756 | -0.0827 | -97.7646
-10 | -0.6822 | 0.00732 | -0.0829 | -93.1967
-9.5 | -0.6245 | 0.0071 | -0.0832 | -87.9577
-9 | -0.5669 | 0.00693 | -0.0834 | -81.8038
-8.5 | -0.5093 | 0.00679 | -0.0837 | -75.0074
-8 | -0.4518 | 0.00664 | -0.084 | -68.0422
-7.5 | -0.3943 | 0.00649 | -0.0843 | -60.755
-7 | -0.3369 | 0.00639 | -0.0845 | -52.723
-6.5 | -0.2791 | 0.00632 | -0.0849 | -44.1614
-6 | -0.2211 | 0.00624 | -0.0853 | -35.4327
-5.5 | -0.1632 | 0.00615 | -0.0857 | -26.5366
-5 | -0.1052 | 0.00608 | -0.0861 | -17.3026
-4.5 | -0.0467 | 0.00602 | -0.0866 | -7.7575
-4 | 0.012 | 0.00593 | -0.0871 | 2.0236
-3.5 | 0.0703 | 0.00589 | -0.0876 | 11.9355
-3 | 0.1281 | 0.00589 | -0.0881 | 21.7487
-2.5 | 0.1863 | 0.00588 | -0.0886 | 31.6837
-2 | 0.2444 | 0.00589 | -0.0891 | 41.4941
-1.5 | 0.301 | 0.00599 | -0.0893 | 50.2504
-1 | 0.3584 | 0.00604 | -0.0897 | 59.3377
-0.5 | 0.4152 | 0.00611 | -0.0901 | 67.9542
0 | 0.472 | 0.00608 | -0.0904 | 77.6316
0.5 | 0.5294 | 0.00614 | -0.0908 | 86.2215
1 | 0.5864 | 0.00622 | -0.0913 | 94.2765
1.5 | 0.6443 | 0.00627 | -0.0918 | 102.7592
2 | 0.7011 | 0.00637 | -0.0922 | 110.0628
2.5 | 0.7578 | 0.00647 | -0.0926 | 117.1252
3 | 0.8143 | 0.00655 | -0.093 | 124.3206
3.5 | 0.8683 | 0.00663 | -0.093 | 130.9653
4 | 0.9097 | 0.00735 | -0.0907 | 123.7687
4.5 | 0.9618 | 0.0074 | -0.0905 | 129.973
6 | 1.1079 | 0.00798 | -0.0879 | 138.8346
6.5 | 1.1601 | 0.00824 | -0.0876 | 140.7888
7 | 1.2114 | 0.00853 | -0.0873 | 142.0164
7.5 | 1.2602 | 0.00884 | -0.0864 | 142.5566
8 | 1.3058 | 0.00914 | -0.0849 | 142.8665
8.5 | 1.3516 | 0.00946 | -0.0835 | 142.8753
9 | 1.3966 | 0.00986 | -0.0821 | 141.643
9.5 | 1.4393 | 0.01034 | -0.0804 | 139.1973
10 | 1.4829 | 0.0108 | -0.0789 | 137.3056
10.5 | 1.5201 | 0.01153 | -0.0765 | 131.8387
11 | 1.5477 | 0.01255 | -0.0725 | 123.3227
11.5 | 1.5833 | 0.0135 | -0.0703 | 117.2815
12 | 1.6184 | 0.0145 | -0.0682 | 111.6138
12.5 | 1.652 | 0.01563 | -0.066 | 105.6942
13 | 1.6845 | 0.01684 | -0.0639 | 100.0297
13.5 | 1.7149 | 0.01825 | -0.0617 | 93.9671
14 | 1.7434 | 0.0198 | -0.0595 | 88.0505
14.5 | 1.7701 | 0.02155 | -0.0573 | 82.1392
15 | 1.7942 | 0.02357 | -0.0551 | 76.1222
15.5 | 1.8154 | 0.02587 | -0.0529 | 70.1739
16 | 1.8369 | 0.02829 | -0.051 | 64.9311
16.5 | 1.8539 | 0.03111 | -0.0489 | 59.5918
17 | 1.8709 | 0.03404 | -0.0471 | 54.9618
17.5 | 1.8864 | 0.0372 | -0.0455 | 50.7097
18 | 1.8955 | 0.04099 | -0.0437 | 46.243
18.5 | 1.9008 | 0.0453 | -0.0421 | 41.9603
19 | 1.9074 | 0.04955 | -0.0407 | 38.4945
19.5 | 1.9125 | 0.05403 | -0.0396 | 35.397
20 | 1.9112 | 0.05937 | -0.0387 | 32.1913

## 139. Re 18M Mach 0.10 (1)
BIGFOIL.COM POLAR EXPORT
goe367
GOE 367 |  |  |  | Cl Max: | 2.071 | at alpha= | 16.5 | deg
JavaFoil+Calcfoil stall+Eppler ext transition |  |  |  | L/D Max: | 117.838 | at alpha= | 8 | deg
Re: | 18000000 |  |  | Cd Min: | 0.00858 | at alpha= | -3.5 | deg
Mach: | 0.1 |  |  | Cl=0 at alpha= | -4.2583 | deg
|  |  |  | @ Cl=0.1, Cd= | 0.0086867
|  |  |  | @ Cl=0.4, Cd= | 0.0087074
|  |  |  | @ Cl=0.6, Cd= | 0.0091668
alpha (deg) | Cl | Cd | Cm | Cl/Cd
-20 | -0.923 | 0.13004 | -0.032 | -7.094
-19.5 | -0.924 | 0.12213 | -0.033 | -7.57
-19 | -0.924 | 0.11671 | -0.034 | -7.915
-18.5 | -0.921 | 0.11071 | -0.035 | -8.318
-18 | -0.914 | 0.1082 | -0.035 | -8.446
-17.5 | -0.91 | 0.09973 | -0.037 | -9.127
-17 | -0.903 | 0.09389 | -0.038 | -9.617
-16.5 | -0.893 | 0.0891 | -0.039 | -10.018
-16 | -0.904 | 0.06624 | -0.044 | -13.64
-15.5 | -0.888 | 0.0633 | -0.045 | -14.021
-15 | -0.883 | 0.05206 | -0.048 | -16.959
-14.5 | -0.862 | 0.04978 | -0.048 | -17.314
-14 | -0.858 | 0.03724 | -0.052 | -23.044
-13.5 | -0.882 | 0.01907 | -0.058 | -46.24
-13 | -0.869 | 0.01527 | -0.06 | -56.906
-12.5 | -0.845 | 0.01302 | -0.062 | -64.929
-12 | -0.809 | 0.01298 | -0.063 | -62.346
-11.5 | -0.774 | 0.01219 | -0.065 | -63.438
-11 | -0.732 | 0.01172 | -0.066 | -62.472
-10.5 | -0.688 | 0.01068 | -0.067 | -64.395
-10 | -0.641 | 0.01064 | -0.068 | -60.259
-9.5 | -0.593 | 0.01034 | -0.07 | -57.295
-9 | -0.542 | 0.00961 | -0.071 | -56.433
-8.5 | -0.49 | 0.00938 | -0.072 | -52.225
-8 | -0.436 | 0.01044 | -0.073 | -41.798
-7.5 | -0.381 | 0.00955 | -0.074 | -39.952
-7 | -0.325 | 0.00945 | -0.075 | -34.405
-6.5 | -0.268 | 0.009 | -0.077 | -29.738
-6 | -0.209 | 0.00953 | -0.078 | -21.933
-5.5 | -0.15 | 0.00982 | -0.079 | -15.261
-5 | -0.09 | 0.00925 | -0.08 | -9.735
-4.5 | -0.029 | 0.00917 | -0.081 | -3.218
-4 | 0.031 | 0.00909 | -0.082 | 3.463
-3.5 | 0.093 | 0.00858 | -0.084 | 10.817
-3 | 0.154 | 0.00951 | -0.085 | 16.247
-2.5 | 0.216 | 0.00911 | -0.086 | 23.761
-2 | 0.278 | 0.00954 | -0.087 | 29.16
-1.5 | 0.34 | 0.00893 | -0.088 | 38.079
-1 | 0.402 | 0.0087 | -0.09 | 46.232
-0.5 | 0.464 | 0.00982 | -0.091 | 47.229
0 | 0.529 | 0.0098 | -0.092 | 53.94
0.5 | 0.59 | 0.00917 | -0.093 | 64.397
1 | 0.652 | 0.00915 | -0.095 | 71.246
1.5 | 0.714 | 0.00901 | -0.096 | 79.228
2 | 0.776 | 0.00928 | -0.097 | 83.617
2.5 | 0.837 | 0.00938 | -0.098 | 89.232
3 | 0.899 | 0.01037 | -0.1 | 86.656
3.5 | 0.96 | 0.012 | -0.101 | 80.009
4 | 1.021 | 0.01039 | -0.102 | 98.304
4.5 | 1.082 | 0.01189 | -0.103 | 90.993
5 | 1.143 | 0.01095 | -0.104 | 104.345
5.5 | 1.204 | 0.01114 | -0.106 | 108.051
6 | 1.264 | 0.01257 | -0.107 | 100.527
6.5 | 1.324 | 0.01274 | -0.108 | 103.925
7 | 1.382 | 0.01293 | -0.109 | 106.899
7.5 | 1.439 | 0.01334 | -0.11 | 107.878
8 | 1.495 | 0.01268 | -0.112 | 117.838
8.5 | 1.549 | 0.01328 | -0.113 | 116.714
9 | 1.603 | 0.0137 | -0.114 | 117.042
9.5 | 1.655 | 0.01578 | -0.115 | 104.882
10 | 1.706 | 0.01465 | -0.116 | 116.395
10.5 | 1.755 | 0.01679 | -0.117 | 104.486
11 | 1.802 | 0.01554 | -0.119 | 115.962
11.5 | 1.847 | 0.01612 | -0.12 | 114.574
12 | 1.87 | 0.01866 | -0.12 | 100.208
12.5 | 1.892 | 0.01996 | -0.119 | 94.795
13 | 1.927 | 0.02093 | -0.12 | 92.076
13.5 | 1.96 | 0.02179 | -0.121 | 89.935
14 | 1.989 | 0.02276 | -0.122 | 87.413
14.5 | 2.017 | 0.02379 | -0.123 | 84.799
15 | 2.041 | 0.0249 | -0.123 | 81.954
15.5 | 2.065 | 0.02593 | -0.124 | 79.623
16 | 2.069 | 0.02768 | -0.125 | 74.75
16.5 | 2.071 | 0.02882 | -0.126 | 71.868
17 | 2.068 | 0.03032 | -0.126 | 68.207
17.5 | 2.059 | 0.0318 | -0.127 | 64.747
18 | 2.04 | 0.03568 | -0.127 | 57.19
18.5 | 2.021 | 0.03783 | -0.128 | 53.418
19 | 1.996 | 0.04067 | -0.128 | 49.09
19.5 | 1.969 | 0.04371 | -0.128 | 45.041
20 | 1.937 | 0.04655 | -0.129 | 41.607

## 140. Re 18M Mach 0.10 (2)
BIGFOIL.COM POLAR EXPORT
goe367
GOE 367 |  |  |  | Cl Max: | 1.019 | at alpha= | 5 | deg
XFOIL ncrit=9 |  |  |  | L/D Max: | 139.781 | at alpha= | 5 | deg
Re: | 18000000 |  |  | Cd Min: | 0.00745 | at alpha= | 4.5 | deg
Mach: | 0.1 |  |  | Cl=0 at alpha= | -99 | deg
|  |  |  | @ Cl=0.1, Cd= | 0.00609
|  |  |  | @ Cl=0.4, Cd= | 0.00609
|  |  |  | @ Cl=0.6, Cd= | 0.0062469
alpha (deg) | Cl | Cd | Cm | Cl/Cd
0 | 0.4748 | 0.00609 | -0.0908 | 77.9639
0.5 | 0.5326 | 0.00615 | -0.0913 | 86.6016
1 | 0.5899 | 0.00624 | -0.0917 | 94.5353
1.5 | 0.6481 | 0.00628 | -0.0923 | 103.2006
2 | 0.7052 | 0.00639 | -0.0926 | 110.3599
2.5 | 0.7621 | 0.00649 | -0.093 | 117.4268
4 | 0.9143 | 0.0074 | -0.0909 | 123.5541
4.5 | 0.9667 | 0.00745 | -0.0906 | 129.7584
5 | 1.019 | 0.00729 | -0.0904 | 139.7805

## 141. Re 18M Mach 0.25 (1)
BIGFOIL.COM POLAR EXPORT
goe367
GOE 367 |  |  |  | Cl Max: | 2.025 | at alpha= | 15.5 | deg
JavaFoil+Calcfoil stall+Eppler ext transition |  |  |  | L/D Max: | 116.347 | at alpha= | 8 | deg
Re: | 18000000 |  |  | Cd Min: | 0.00867 | at alpha= | -3.5 | deg
Mach: | 0.25 |  |  | Cl=0 at alpha= | -4.2581 | deg
|  |  |  | @ Cl=0.1, Cd= | 0.008745
|  |  |  | @ Cl=0.4, Cd= | 0.0087508
|  |  |  | @ Cl=0.6, Cd= | 0.0093367
alpha (deg) | Cl | Cd | Cm | Cl/Cd
-17.5 | -0.742 | 0.11462 | -0.035 | -6.473
-17 | -0.756 | 0.10534 | -0.037 | -7.176
-16.5 | -0.766 | 0.09641 | -0.038 | -7.949
-16 | -0.771 | 0.09082 | -0.039 | -8.49
-15.5 | -0.772 | 0.08606 | -0.04 | -8.97
-15 | -0.771 | 0.07966 | -0.042 | -9.681
-14.5 | -0.763 | 0.07681 | -0.043 | -9.934
-14 | -0.755 | 0.06988 | -0.044 | -10.811
-13.5 | -0.759 | 0.05365 | -0.049 | -14.15
-13 | -0.763 | 0.03897 | -0.054 | -19.576
-12.5 | -0.783 | 0.02096 | -0.06 | -37.333
-12 | -0.774 | 0.01628 | -0.064 | -47.554
-11.5 | -0.751 | 0.01418 | -0.066 | -52.975
-11 | -0.725 | 0.01242 | -0.068 | -58.351
-10.5 | -0.685 | 0.01182 | -0.069 | -57.999
-10 | -0.643 | 0.01083 | -0.07 | -59.378
-9.5 | -0.597 | 0.01049 | -0.071 | -56.91
-9 | -0.548 | 0.00981 | -0.073 | -55.871
-8.5 | -0.497 | 0.00965 | -0.074 | -51.475
-8 | -0.444 | 0.00996 | -0.075 | -44.545
-7.5 | -0.388 | 0.00979 | -0.076 | -39.662
-7 | -0.332 | 0.00956 | -0.077 | -34.678
-6.5 | -0.273 | 0.00909 | -0.079 | -30.087
-6 | -0.214 | 0.00898 | -0.08 | -23.837
-5.5 | -0.154 | 0.00932 | -0.081 | -16.474
-5 | -0.092 | 0.0098 | -0.082 | -9.414
-4.5 | -0.03 | 0.00928 | -0.084 | -3.259
-4 | 0.032 | 0.00923 | -0.085 | 3.502
-3.5 | 0.095 | 0.00867 | -0.086 | 10.991
-3 | 0.159 | 0.00963 | -0.087 | 16.465
-2.5 | 0.222 | 0.00965 | -0.088 | 23.016
-2 | 0.286 | 0.0096 | -0.09 | 29.756
-1.5 | 0.349 | 0.00895 | -0.091 | 39.061
-1 | 0.413 | 0.0087 | -0.092 | 47.491
-0.5 | 0.476 | 0.00922 | -0.093 | 51.671
0 | 0.543 | 0.00988 | -0.095 | 54.98
0.5 | 0.607 | 0.00927 | -0.096 | 65.424
1 | 0.67 | 0.00925 | -0.097 | 72.434
1.5 | 0.733 | 0.00934 | -0.098 | 78.547
2 | 0.797 | 0.00919 | -0.1 | 86.649
2.5 | 0.86 | 0.00945 | -0.101 | 91.008
3 | 0.923 | 0.01048 | -0.102 | 88.064
3.5 | 0.986 | 0.01227 | -0.103 | 80.317
4 | 1.048 | 0.01066 | -0.105 | 98.377
4.5 | 1.111 | 0.01226 | -0.106 | 90.626
5 | 1.173 | 0.01126 | -0.107 | 104.235
5.5 | 1.236 | 0.01142 | -0.108 | 108.218
6 | 1.298 | 0.01301 | -0.11 | 99.748
6.5 | 1.359 | 0.0132 | -0.111 | 102.993
7 | 1.418 | 0.01344 | -0.112 | 105.552
7.5 | 1.476 | 0.01386 | -0.113 | 106.513
8 | 1.532 | 0.01317 | -0.115 | 116.347
8.5 | 1.587 | 0.01383 | -0.116 | 114.747
9 | 1.641 | 0.01442 | -0.117 | 113.772
9.5 | 1.692 | 0.01494 | -0.118 | 113.263
10 | 1.742 | 0.01545 | -0.119 | 112.765
10.5 | 1.79 | 0.01599 | -0.121 | 111.921
11 | 1.802 | 0.01926 | -0.12 | 93.539
11.5 | 1.839 | 0.02 | -0.12 | 91.928
12 | 1.875 | 0.02049 | -0.121 | 91.464
12.5 | 1.906 | 0.02173 | -0.122 | 87.726
13 | 1.935 | 0.02277 | -0.123 | 84.972
13.5 | 1.961 | 0.02392 | -0.124 | 82.007
14 | 1.983 | 0.0252 | -0.125 | 78.684
14.5 | 2.001 | 0.02649 | -0.125 | 75.539
15 | 2.015 | 0.0279 | -0.126 | 72.215
15.5 | 2.025 | 0.02934 | -0.127 | 69.038
16 | 2.015 | 0.03117 | -0.127 | 64.627
16.5 | 1.993 | 0.03299 | -0.128 | 60.397
17 | 1.965 | 0.03472 | -0.129 | 56.587
17.5 | 1.923 | 0.03873 | -0.129 | 49.648
18 | 1.874 | 0.04252 | -0.129 | 44.078
18.5 | 1.818 | 0.04671 | -0.129 | 38.926
19 | 1.757 | 0.0509 | -0.129 | 34.523
19.5 | 1.684 | 0.05718 | -0.129 | 29.46
20 | 1.61 | 0.06169 | -0.129 | 26.096

## 142. Re 18M Mach 0.25 (2)
BIGFOIL.COM POLAR EXPORT
goe367
GOE 367 |  |  |  | Cl Max: | 1.8493 | at alpha= | 17.5 | deg
XFOIL ncrit=9 |  |  |  | L/D Max: | 138.727 | at alpha= | 5 | deg
Re: | 18000000 |  |  | Cd Min: | 0.08383 | at alpha= | 20 | deg
Mach: | 0.25 |  |  | Cl=0 at alpha= | -4.0933 | deg
|  |  |  | @ Cl=0.1, Cd= | 0.0059545
|  |  |  | @ Cl=0.4, Cd= | 0.0061522
|  |  |  | @ Cl=0.6, Cd= | 0.0062866
alpha (deg) | Cl | Cd | Cm | Cl/Cd
-20 | -1.73 | 0.02556 | -0.1427 | -67.6839
-19.5 | -1.7153 | 0.02283 | -0.1389 | -75.1336
-19 | -1.6968 | 0.02056 | -0.1341 | -82.5292
-18.5 | -1.6726 | 0.0187 | -0.1288 | -89.4439
-18 | -1.6419 | 0.01727 | -0.1233 | -95.0724
-17.5 | -1.6026 | 0.01617 | -0.1184 | -99.1095
-17 | -1.5532 | 0.01519 | -0.1148 | -102.2515
-16.5 | -1.5001 | 0.01434 | -0.1117 | -104.6095
-16 | -1.4449 | 0.01358 | -0.1089 | -106.3991
-15.5 | -1.388 | 0.01289 | -0.1063 | -107.6804
-15 | -1.3297 | 0.01229 | -0.1041 | -108.1937
-14.5 | -1.2722 | 0.01161 | -0.1019 | -109.578
-14 | -1.2138 | 0.01099 | -0.1 | -110.4459
-13.5 | -1.1545 | 0.01044 | -0.0982 | -110.5843
-13 | -1.094 | 0.00994 | -0.0968 | -110.0604
-12.5 | -1.033 | 0.00951 | -0.0955 | -108.6225
-12 | -0.9714 | 0.00911 | -0.0945 | -106.6301
-11.5 | -0.9097 | 0.00877 | -0.0936 | -103.7286
-11 | -0.8476 | 0.00843 | -0.0928 | -100.5457
-10.5 | -0.7858 | 0.00811 | -0.0921 | -96.8927
-10 | -0.7244 | 0.00777 | -0.0915 | -93.2304
-9.5 | -0.6626 | 0.00745 | -0.0911 | -88.9396
-9 | -0.6009 | 0.0072 | -0.0907 | -83.4583
-8.5 | -0.5392 | 0.00701 | -0.0905 | -76.9187
-8 | -0.4776 | 0.00685 | -0.0903 | -69.7226
-7.5 | -0.4161 | 0.0067 | -0.0902 | -62.1045
-7 | -0.3553 | 0.00657 | -0.09 | -54.0791
-6.5 | -0.2946 | 0.00644 | -0.0899 | -45.7453
-6 | -0.2333 | 0.00635 | -0.09 | -36.7402
-5.5 | -0.172 | 0.00627 | -0.0902 | -27.4322
-5 | -0.1111 | 0.00617 | -0.0903 | -18.0065
-4.5 | -0.0501 | 0.0061 | -0.0906 | -8.2131
-4 | 0.0115 | 0.00602 | -0.091 | 1.9103
-3.5 | 0.0726 | 0.00595 | -0.0914 | 12.2017
-3 | 0.133 | 0.00596 | -0.0917 | 22.3154
-2.5 | 0.1935 | 0.00594 | -0.092 | 32.5758
-2 | 0.254 | 0.00596 | -0.0924 | 42.6174
-1.5 | 0.3129 | 0.00604 | -0.0926 | 51.8046
-1 | 0.3724 | 0.00611 | -0.0929 | 60.9493
-0.5 | 0.4313 | 0.0062 | -0.0931 | 69.5645
0 | 0.4899 | 0.00618 | -0.0933 | 79.2718
0.5 | 0.5498 | 0.00621 | -0.0937 | 88.5346
1 | 0.6088 | 0.0063 | -0.094 | 96.6349
1.5 | 0.6688 | 0.00637 | -0.0945 | 104.9922
2 | 0.7279 | 0.00646 | -0.0948 | 112.678
2.5 | 0.7861 | 0.00659 | -0.095 | 119.2868
3 | 0.8438 | 0.00673 | -0.0951 | 125.3789
4 | 0.9389 | 0.00767 | -0.0916 | 122.412
4.5 | 0.9928 | 0.00769 | -0.0911 | 129.1027
5 | 1.046 | 0.00754 | -0.0906 | 138.7268
5.5 | 1.0877 | 0.00804 | -0.0879 | 135.2861
6 | 1.1401 | 0.00836 | -0.0869 | 136.3756
6.5 | 1.1888 | 0.00863 | -0.0852 | 137.752
7 | 1.2367 | 0.00902 | -0.0835 | 137.1064
7.5 | 1.2848 | 0.00942 | -0.0818 | 136.3907
8 | 1.3331 | 0.00983 | -0.0802 | 135.6155
8.5 | 1.3815 | 0.01027 | -0.0788 | 134.518
9 | 1.4281 | 0.0108 | -0.077 | 132.2315
9.5 | 1.4713 | 0.01148 | -0.0749 | 128.162
10 | 1.5155 | 0.01213 | -0.0729 | 124.9382
10.5 | 1.5485 | 0.01324 | -0.0693 | 116.9562
11 | 1.5774 | 0.01466 | -0.0655 | 107.5989
11.5 | 1.6112 | 0.01605 | -0.0627 | 100.3863
12 | 1.6446 | 0.01754 | -0.06 | 93.7628
12.5 | 1.6761 | 0.01922 | -0.0574 | 87.206
13 | 1.7041 | 0.02117 | -0.0546 | 80.496
13.5 | 1.7322 | 0.02327 | -0.0521 | 74.4392
14 | 1.7569 | 0.02566 | -0.0495 | 68.4684
14.5 | 1.7799 | 0.0283 | -0.047 | 62.894
15 | 1.7978 | 0.03147 | -0.0445 | 57.1274
15.5 | 1.8153 | 0.03474 | -0.0421 | 52.2539
16 | 1.8281 | 0.03852 | -0.0398 | 47.4585
16.5 | 1.8387 | 0.0426 | -0.0377 | 43.162
17 | 1.8458 | 0.04715 | -0.0357 | 39.1474
17.5 | 1.8493 | 0.05209 | -0.0339 | 35.502
18 | 1.8475 | 0.05777 | -0.0325 | 31.9803
18.5 | 1.8491 | 0.06319 | -0.0313 | 29.2625
19 | 1.8411 | 0.06969 | -0.0305 | 26.4184
19.5 | 1.8343 | 0.0762 | -0.0299 | 24.0722
20 | 1.8178 | 0.08383 | -0.0298 | 21.6844

## 143. Re 18M Mach 0.50 (1)
BIGFOIL.COM POLAR EXPORT
goe367
GOE 367 |  |  |  | Cl Max: | 1.775 | at alpha= | 10 | deg
JavaFoil+Calcfoil stall+Eppler ext transition |  |  |  | L/D Max: | 96.18 | at alpha= | 6.5 | deg
Re: | 18000000 |  |  | Cd Min: | 0.00877 | at alpha= | -3.5 | deg
Mach: | 0.5 |  |  | Cl=0 at alpha= | -4.2609 | deg
|  |  |  | @ Cl=0.1, Cd= | 0.00883
|  |  |  | @ Cl=0.4, Cd= | 0.0092211
|  |  |  | @ Cl=0.6, Cd= | 0.01037
alpha (deg) | Cl | Cd | Cm | Cl/Cd
-20 | -0.891 | 0.17448 | -0.035 | -5.109
-19.5 | -0.863 | 0.16767 | -0.035 | -5.149
-19 | -0.836 | 0.16548 | -0.036 | -5.05
-18.5 | -0.807 | 0.16026 | -0.036 | -5.037
-18 | -0.779 | 0.15671 | -0.036 | -4.971
-17.5 | -0.751 | 0.14608 | -0.036 | -5.141
-17 | -0.723 | 0.1437 | -0.037 | -5.033
-16.5 | -0.698 | 0.12443 | -0.039 | -5.612
-16 | -0.672 | 0.11252 | -0.04 | -5.97
-15.5 | -0.644 | 0.10525 | -0.041 | -6.12
-15 | -0.616 | 0.10021 | -0.042 | -6.148
-14.5 | -0.588 | 0.09593 | -0.043 | -6.127
-14 | -0.559 | 0.09169 | -0.043 | -6.098
-13.5 | -0.53 | 0.08849 | -0.043 | -5.991
-13 | -0.501 | 0.08492 | -0.043 | -5.896
-12.5 | -0.471 | 0.08316 | -0.042 | -5.662
-12 | -0.442 | 0.07943 | -0.042 | -5.571
-11.5 | -0.413 | 0.07913 | -0.041 | -5.219
-11 | -0.385 | 0.07577 | -0.042 | -5.077
-10.5 | -0.357 | 0.07497 | -0.043 | -4.755
-10 | -0.329 | 0.06848 | -0.045 | -4.802
-9.5 | -0.301 | 0.06336 | -0.046 | -4.745
-9 | -0.274 | 0.05552 | -0.051 | -4.939
-8.5 | -0.331 | 0.04976 | -0.054 | -6.644
-8 | -0.413 | 0.01345 | -0.082 | -30.721
-7.5 | -0.385 | 0.01237 | -0.084 | -31.154
-7 | -0.345 | 0.01136 | -0.086 | -30.377
-6.5 | -0.291 | 0.01021 | -0.088 | -28.5
-6 | -0.231 | 0.00996 | -0.089 | -23.202
-5.5 | -0.168 | 0.00989 | -0.091 | -16.93
-5 | -0.101 | 0.00967 | -0.092 | -10.481
-4.5 | -0.033 | 0.00959 | -0.093 | -3.483
-4 | 0.036 | 0.00947 | -0.095 | 3.783
-3.5 | 0.106 | 0.00877 | -0.096 | 12.073
-3 | 0.177 | 0.01002 | -0.097 | 17.62
-2.5 | 0.248 | 0.00998 | -0.099 | 24.808
-2 | 0.319 | 0.01 | -0.1 | 31.885
-1.5 | 0.39 | 0.0092 | -0.102 | 42.4
-1 | 0.461 | 0.00935 | -0.103 | 49.263
-0.5 | 0.531 | 0.00945 | -0.104 | 56.22
0 | 0.606 | 0.01045 | -0.106 | 57.996
0.5 | 0.677 | 0.00951 | -0.107 | 71.21
1 | 0.748 | 0.00921 | -0.109 | 81.209
1.5 | 0.818 | 0.01059 | -0.11 | 77.279
2 | 0.889 | 0.00947 | -0.111 | 93.795
2.5 | 0.959 | 0.01092 | -0.113 | 87.765
3 | 1.029 | 0.01119 | -0.114 | 91.953
3.5 | 1.098 | 0.01367 | -0.116 | 80.312
4 | 1.168 | 0.01352 | -0.117 | 86.355
4.5 | 1.237 | 0.01395 | -0.118 | 88.624
5 | 1.305 | 0.01457 | -0.12 | 89.585
5.5 | 1.374 | 0.0148 | -0.121 | 92.809
6 | 1.442 | 0.01519 | -0.123 | 94.931
6.5 | 1.509 | 0.01569 | -0.124 | 96.18
7 | 1.57 | 0.01642 | -0.125 | 95.657
7.5 | 1.597 | 0.01846 | -0.124 | 86.504
8 | 1.646 | 0.01921 | -0.125 | 85.727
8.5 | 1.69 | 0.02031 | -0.126 | 83.222
9 | 1.728 | 0.02139 | -0.127 | 80.791
9.5 | 1.758 | 0.02275 | -0.128 | 77.286
10 | 1.775 | 0.02491 | -0.129 | 71.257
10.5 | 1.775 | 0.02664 | -0.13 | 66.652
11 | 1.753 | 0.02879 | -0.13 | 60.881
11.5 | 1.684 | 0.031 | -0.131 | 54.325
12 | 1.475 | 0.0344 | -0.131 | 42.878
12.5 | 1.119 | 0.03997 | -0.131 | 27.998
13 | 1.147 | 0.04326 | -0.132 | 26.509
13.5 | 1.168 | 0.05042 | -0.131 | 23.155
14 | 1.181 | 0.06141 | -0.13 | 19.23
14.5 | 1.224 | 0.05556 | -0.133 | 22.022
15 | 1.239 | 0.06597 | -0.131 | 18.777

## 144. Re 18M Mach 0.50 (2)
BIGFOIL.COM POLAR EXPORT
goe367
GOE 367 |  |  |  | Cl Max: | 1.702 | at alpha= | 13.5 | deg
XFOIL ncrit=9 |  |  |  | L/D Max: | 126.77 | at alpha= | 3 | deg
Re: | 18000000 |  |  | Cd Min: | 0.12691 | at alpha= | 18.5 | deg
Mach: | 0.5 |  |  | Cl=0 at alpha= | -4.0506 | deg
|  |  |  | @ Cl=0.1, Cd= | 0.006258
|  |  |  | @ Cl=0.4, Cd= | 0.0063904
|  |  |  | @ Cl=0.6, Cd= | 0.00661
alpha (deg) | Cl | Cd | Cm | Cl/Cd
-14 | -0.4644 | 0.10925 | -0.0864 | -4.2508
-13.5 | -0.479 | 0.09924 | -0.093 | -4.8267
-13 | -0.4998 | 0.08891 | -0.1002 | -5.6214
-12.5 | -0.5247 | 0.07856 | -0.1078 | -6.679
-12 | -0.5492 | 0.0685 | -0.1156 | -8.0175
-11.5 | -0.5737 | 0.05822 | -0.1243 | -9.854
-11 | -0.5873 | 0.04594 | -0.1399 | -12.7841
-10 | -0.6453 | 0.03 | -0.1434 | -21.51
-9.5 | -0.6684 | 0.02178 | -0.1396 | -30.6887
-9 | -0.6771 | 0.01478 | -0.1331 | -45.8119
-8.5 | -0.6515 | 0.01023 | -0.126 | -63.6852
-8 | -0.5873 | 0.00848 | -0.121 | -69.2571
-7.5 | -0.5124 | 0.00779 | -0.1174 | -65.7766
-7 | -0.4366 | 0.00742 | -0.1146 | -58.841
-6.5 | -0.3608 | 0.00716 | -0.1123 | -50.3911
-6 | -0.2863 | 0.00696 | -0.1104 | -41.1351
-5.5 | -0.2119 | 0.00675 | -0.1089 | -31.3926
-5 | -0.1379 | 0.00658 | -0.1079 | -20.9574
-4.5 | -0.0648 | 0.00647 | -0.107 | -10.0155
-4 | 0.0073 | 0.00636 | -0.1063 | 1.1478
-3.5 | 0.0788 | 0.00627 | -0.1058 | 12.5678
-3 | 0.1496 | 0.00623 | -0.1055 | 24.0128
-2.5 | 0.219 | 0.00623 | -0.1051 | 35.1525
-2 | 0.2883 | 0.00624 | -0.1048 | 46.2019
-1.5 | 0.3563 | 0.00629 | -0.1045 | 56.6455
-1 | 0.4216 | 0.00644 | -0.1038 | 65.4658
-0.5 | 0.4891 | 0.00652 | -0.1036 | 75.0153
0 | 0.5553 | 0.00661 | -0.1033 | 84.0091
0.5 | 0.621 | 0.00661 | -0.1029 | 93.9486
1 | 0.6889 | 0.00666 | -0.1028 | 103.4384
1.5 | 0.7542 | 0.0068 | -0.1024 | 110.9118
2 | 0.8202 | 0.00693 | -0.102 | 118.355
2.5 | 0.8847 | 0.00709 | -0.1013 | 124.7814
3 | 0.9419 | 0.00743 | -0.0992 | 126.7699
3.5 | 0.9524 | 0.00859 | -0.0883 | 110.8731
4 | 1.008 | 0.009 | -0.086 | 112
4.5 | 1.0645 | 0.00922 | -0.0842 | 115.4555
5 | 1.1009 | 0.01007 | -0.0794 | 109.3247
5.5 | 1.1582 | 0.01038 | -0.0779 | 111.58
6 | 1.2142 | 0.01107 | -0.0758 | 109.6838
6.5 | 1.2684 | 0.01192 | -0.0735 | 106.4094
7 | 1.3209 | 0.01289 | -0.071 | 102.4748
7.5 | 1.3726 | 0.01399 | -0.0684 | 98.1129
8 | 1.4244 | 0.01514 | -0.0658 | 94.0819
8.5 | 1.4744 | 0.01645 | -0.063 | 89.6292
9 | 1.522 | 0.01797 | -0.0599 | 84.6967
9.5 | 1.5621 | 0.01984 | -0.056 | 78.7349
10 | 1.6027 | 0.02182 | -0.0524 | 73.451
10.5 | 1.6384 | 0.02437 | -0.0487 | 67.2302
11 | 1.6419 | 0.02894 | -0.0433 | 56.7346
11.5 | 1.6592 | 0.03294 | -0.0392 | 50.3704
12 | 1.6767 | 0.03706 | -0.0354 | 45.2428
12.5 | 1.6909 | 0.04159 | -0.0318 | 40.6564
13 | 1.6963 | 0.0469 | -0.0284 | 36.1684
13.5 | 1.702 | 0.05242 | -0.0254 | 32.4685
14 | 1.7001 | 0.05861 | -0.0227 | 29.007
14.5 | 1.6976 | 0.06507 | -0.0204 | 26.0888
15 | 1.6856 | 0.07239 | -0.0187 | 23.285
15.5 | 1.6778 | 0.07962 | -0.0174 | 21.0726
16 | 1.6668 | 0.08722 | -0.0166 | 19.1103
16.5 | 1.658 | 0.09489 | -0.0162 | 17.4729
17 | 1.6481 | 0.10278 | -0.0164 | 16.0352
17.5 | 1.6417 | 0.11064 | -0.017 | 14.8382
18 | 1.6355 | 0.11859 | -0.018 | 13.7912
18.5 | 1.6285 | 0.12691 | -0.0196 | 12.8319

## 145. Re 20M Mach 0.00 (1)
BIGFOIL.COM POLAR EXPORT
goe367
GOE 367 |  |  |  | Cl Max: | 2.082 | at alpha= | 16.5 | deg
JavaFoil+Calcfoil stall+Eppler ext transition |  |  |  | L/D Max: | 119.726 | at alpha= | 8 | deg
Re: | 20000000 |  |  | Cd Min: | 0.00858 | at alpha= | -4 | deg
Mach: | 0 |  |  | Cl=0 at alpha= | -4.2583 | deg
|  |  |  | @ Cl=0.1, Cd= | 0.0090877
|  |  |  | @ Cl=0.4, Cd= | 0.00968
|  |  |  | @ Cl=0.6, Cd= | 0.0090189
alpha (deg) | Cl | Cd | Cm | Cl/Cd
-20 | -0.956 | 0.12643 | -0.033 | -7.558
-19.5 | -0.955 | 0.11897 | -0.034 | -8.024
-19 | -0.951 | 0.11321 | -0.034 | -8.399
-18.5 | -0.952 | 0.10166 | -0.036 | -9.368
-18 | -0.937 | 0.10508 | -0.036 | -8.915
-17.5 | -0.933 | 0.09484 | -0.038 | -9.84
-17 | -0.925 | 0.0884 | -0.039 | -10.459
-16.5 | -0.916 | 0.08084 | -0.04 | -11.328
-16 | -0.934 | 0.05411 | -0.046 | -17.268
-15.5 | -0.917 | 0.05145 | -0.047 | -17.817
-15 | -0.914 | 0.04016 | -0.05 | -22.749
-14.5 | -0.892 | 0.03774 | -0.051 | -23.624
-14 | -0.902 | 0.02286 | -0.055 | -39.468
-13.5 | -0.904 | 0.01568 | -0.059 | -57.618
-13 | -0.878 | 0.01419 | -0.061 | -61.899
-12.5 | -0.847 | 0.01321 | -0.062 | -64.135
-12 | -0.813 | 0.01252 | -0.063 | -64.947
-11.5 | -0.775 | 0.01097 | -0.065 | -70.682
-11 | -0.732 | 0.01115 | -0.066 | -65.638
-10.5 | -0.687 | 0.01051 | -0.067 | -65.405
-10 | -0.64 | 0.01033 | -0.068 | -61.997
-9.5 | -0.592 | 0.00981 | -0.069 | -60.296
-9 | -0.541 | 0.00946 | -0.07 | -57.193
-8.5 | -0.489 | 0.00979 | -0.071 | -49.914
-8 | -0.435 | 0.00962 | -0.073 | -45.228
-7.5 | -0.38 | 0.01008 | -0.074 | -37.682
-7 | -0.324 | 0.00898 | -0.075 | -36.063
-6.5 | -0.266 | 0.009 | -0.076 | -29.609
-6 | -0.208 | 0.00924 | -0.077 | -22.534
-5.5 | -0.149 | 0.00976 | -0.078 | -15.284
-5 | -0.09 | 0.00909 | -0.08 | -9.859
-4.5 | -0.029 | 0.00908 | -0.081 | -3.235
-4 | 0.031 | 0.00858 | -0.082 | 3.653
-3.5 | 0.092 | 0.00904 | -0.083 | 10.226
-3 | 0.154 | 0.00941 | -0.084 | 16.338
-2.5 | 0.215 | 0.00885 | -0.086 | 24.327
-2 | 0.277 | 0.00936 | -0.087 | 29.564
-1.5 | 0.339 | 0.009 | -0.088 | 37.62
-1 | 0.4 | 0.00968 | -0.089 | 41.323
-0.5 | 0.461 | 0.00976 | -0.09 | 47.255
0 | 0.526 | 0.00904 | -0.092 | 58.2
0.5 | 0.587 | 0.009 | -0.093 | 65.311
1 | 0.649 | 0.00909 | -0.094 | 71.407
1.5 | 0.71 | 0.0092 | -0.095 | 77.232
2 | 0.772 | 0.00918 | -0.097 | 84.1
2.5 | 0.833 | 0.01006 | -0.098 | 82.826
3 | 0.894 | 0.0102 | -0.099 | 87.661
3.5 | 0.955 | 0.01159 | -0.1 | 82.429
4 | 1.016 | 0.01164 | -0.101 | 87.256
4.5 | 1.077 | 0.01171 | -0.103 | 91.935
5 | 1.137 | 0.01066 | -0.104 | 106.681
5.5 | 1.198 | 0.01101 | -0.105 | 108.805
6 | 1.258 | 0.01258 | -0.106 | 99.956
6.5 | 1.318 | 0.01255 | -0.107 | 105.055
7 | 1.376 | 0.0129 | -0.109 | 106.626
7.5 | 1.432 | 0.01305 | -0.11 | 109.745
8 | 1.488 | 0.01243 | -0.111 | 119.726
8.5 | 1.543 | 0.01299 | -0.112 | 118.742
9 | 1.596 | 0.01343 | -0.113 | 118.808
9.5 | 1.648 | 0.01387 | -0.115 | 118.818
10 | 1.699 | 0.01592 | -0.116 | 106.735
10.5 | 1.748 | 0.0148 | -0.117 | 118.142
11 | 1.796 | 0.01524 | -0.118 | 117.788
11.5 | 1.841 | 0.01573 | -0.119 | 117.071
12 | 1.885 | 0.01803 | -0.12 | 104.544
12.5 | 1.9 | 0.01913 | -0.12 | 99.31
13 | 1.928 | 0.01995 | -0.12 | 96.603
13.5 | 1.961 | 0.02074 | -0.121 | 94.538
14 | 1.99 | 0.02194 | -0.122 | 90.717
14.5 | 2.019 | 0.02287 | -0.122 | 88.282
15 | 2.046 | 0.024 | -0.123 | 85.218
15.5 | 2.068 | 0.02502 | -0.124 | 82.681
16 | 2.078 | 0.02635 | -0.125 | 78.857
16.5 | 2.082 | 0.02763 | -0.125 | 75.353
17 | 2.081 | 0.02889 | -0.126 | 72.015
17.5 | 2.075 | 0.03105 | -0.127 | 66.823
18 | 2.063 | 0.03328 | -0.127 | 61.99
18.5 | 2.045 | 0.03678 | -0.127 | 55.597
19 | 2.026 | 0.03872 | -0.128 | 52.326
19.5 | 2.003 | 0.04153 | -0.128 | 48.224
20 | 1.978 | 0.04369 | -0.129 | 45.263

## 146. Re 20M Mach 0.00 (2)
BIGFOIL.COM POLAR EXPORT
goe367
GOE 367 |  |  |  | Cl Max: | 1.9255 | at alpha= | 20 | deg
XFOIL ncrit=9 |  |  |  | L/D Max: | 146.228 | at alpha= | 8.5 | deg
Re: | 20000000 |  |  | Cd Min: | 0.05786 | at alpha= | 20 | deg
Mach: | 0 |  |  | Cl=0 at alpha= | -4.0969 | deg
|  |  |  | @ Cl=0.1, Cd= | 0.0058553
|  |  |  | @ Cl=0.4, Cd= | 0.0060643
|  |  |  | @ Cl=0.6, Cd= | 0.0061603
alpha (deg) | Cl | Cd | Cm | Cl/Cd
-20 | -1.7195 | 0.01546 | -0.0936 | -111.2225
-19.5 | -1.681 | 0.01464 | -0.0914 | -114.8224
-19 | -1.6376 | 0.01396 | -0.0898 | -117.3066
-18.5 | -1.5918 | 0.01338 | -0.0884 | -118.9686
-18 | -1.5442 | 0.01287 | -0.0873 | -119.9845
-17.5 | -1.4952 | 0.01239 | -0.0864 | -120.678
-17 | -1.4452 | 0.01194 | -0.0856 | -121.0385
-16.5 | -1.3943 | 0.01152 | -0.0849 | -121.033
-16 | -1.3428 | 0.01109 | -0.0842 | -121.0821
-15.5 | -1.2912 | 0.01063 | -0.0837 | -121.4675
-15 | -1.239 | 0.01019 | -0.0831 | -121.5898
-14.5 | -1.1862 | 0.00979 | -0.0827 | -121.1645
-14 | -1.1324 | 0.00943 | -0.0824 | -120.0848
-13.5 | -1.0775 | 0.00912 | -0.0822 | -118.1469
-13 | -1.0222 | 0.00883 | -0.0821 | -115.7644
-12.5 | -0.9662 | 0.00855 | -0.0821 | -113.0058
-12 | -0.91 | 0.00829 | -0.0822 | -109.7708
-11.5 | -0.8536 | 0.00802 | -0.0823 | -106.4339
-11 | -0.797 | 0.00773 | -0.0824 | -103.1048
-10.5 | -0.7404 | 0.00747 | -0.0825 | -99.1165
-10 | -0.6832 | 0.0072 | -0.0827 | -94.8889
-9.5 | -0.6259 | 0.007 | -0.0829 | -89.4143
-9 | -0.5682 | 0.00683 | -0.0832 | -83.1918
-8.5 | -0.5108 | 0.00671 | -0.0835 | -76.1252
-8 | -0.4531 | 0.00658 | -0.0838 | -68.8602
-7.5 | -0.3955 | 0.00644 | -0.0841 | -61.413
-7 | -0.3382 | 0.00634 | -0.0843 | -53.3438
-6.5 | -0.2803 | 0.00625 | -0.0847 | -44.848
-6 | -0.2222 | 0.00619 | -0.0851 | -35.8966
-5.5 | -0.1641 | 0.00611 | -0.0855 | -26.8576
-5 | -0.1057 | 0.006 | -0.086 | -17.6167
-4.5 | -0.047 | 0.00594 | -0.0865 | -7.9125
-4 | 0.0113 | 0.00588 | -0.087 | 1.9218
-3.5 | 0.0694 | 0.00585 | -0.0875 | 11.8632
-3 | 0.1275 | 0.00586 | -0.088 | 21.7577
-2.5 | 0.1856 | 0.00584 | -0.0885 | 31.7808
-2 | 0.2436 | 0.00587 | -0.089 | 41.4991
-1.5 | 0.3005 | 0.00595 | -0.0893 | 50.5042
-1 | 0.3578 | 0.00602 | -0.0896 | 59.4352
-0.5 | 0.4149 | 0.00608 | -0.09 | 68.2401
0 | 0.4719 | 0.00605 | -0.0904 | 78
0.5 | 0.5298 | 0.00607 | -0.0909 | 87.2817
1 | 0.5871 | 0.00614 | -0.0914 | 95.6189
1.5 | 0.6443 | 0.00623 | -0.0919 | 103.4189
2 | 0.702 | 0.00629 | -0.0924 | 111.6057
2.5 | 0.7583 | 0.0064 | -0.0928 | 118.4844
3 | 0.814 | 0.00654 | -0.093 | 124.4648
3.5 | 0.868 | 0.00666 | -0.093 | 130.3303
4 | 0.9102 | 0.00739 | -0.0908 | 123.1664
4.5 | 0.9631 | 0.00742 | -0.0907 | 129.7978
5 | 1.0156 | 0.00739 | -0.0905 | 137.429
5.5 | 1.0584 | 0.00762 | -0.0887 | 138.8976
6 | 1.1105 | 0.00787 | -0.0884 | 141.1055
6.5 | 1.1634 | 0.00811 | -0.0883 | 143.4525
7 | 1.2145 | 0.00841 | -0.0879 | 144.4114
7.5 | 1.2643 | 0.0087 | -0.0872 | 145.3218
8 | 1.3116 | 0.00897 | -0.086 | 146.2207
8.5 | 1.357 | 0.00928 | -0.0845 | 146.2284
9 | 1.4009 | 0.00971 | -0.0829 | 144.2739
9.5 | 1.4451 | 0.01014 | -0.0814 | 142.5148
10 | 1.487 | 0.01066 | -0.0797 | 139.4934
10.5 | 1.5232 | 0.01144 | -0.0771 | 133.1469
11 | 1.5547 | 0.01239 | -0.0738 | 125.4802
11.5 | 1.5882 | 0.01327 | -0.0711 | 119.6835
12 | 1.6241 | 0.01421 | -0.069 | 114.2928
12.5 | 1.6583 | 0.01529 | -0.0669 | 108.4565
13 | 1.6899 | 0.01654 | -0.0646 | 102.1705
13.5 | 1.7219 | 0.01784 | -0.0626 | 96.5191
14 | 1.7498 | 0.01941 | -0.0603 | 90.1494
14.5 | 1.7779 | 0.02105 | -0.0582 | 84.4608
15 | 1.8019 | 0.02304 | -0.0559 | 78.2075
15.5 | 1.8263 | 0.02508 | -0.0539 | 72.819
16 | 1.8458 | 0.0276 | -0.0517 | 66.8768
16.5 | 1.8634 | 0.03037 | -0.0497 | 61.3566
17 | 1.8814 | 0.03318 | -0.0479 | 56.7028
17.5 | 1.8955 | 0.03644 | -0.0461 | 52.017
18 | 1.9056 | 0.04009 | -0.0443 | 47.5331
18.5 | 1.9158 | 0.04386 | -0.0428 | 43.6799
19 | 1.9215 | 0.04822 | -0.0414 | 39.8486
19.5 | 1.9245 | 0.05287 | -0.0401 | 36.4006
20 | 1.9255 | 0.05786 | -0.0391 | 33.2786

## 147. Re 20M Mach 0.10 (1)
BIGFOIL.COM POLAR EXPORT
goe367
GOE 367 |  |  |  | Cl Max: | 2.073 | at alpha= | 16 | deg
JavaFoil+Calcfoil stall+Eppler ext transition |  |  |  | L/D Max: | 119.37 | at alpha= | 8 | deg
Re: | 20000000 |  |  | Cd Min: | 0.00862 | at alpha= | -4 | deg
Mach: | 0.1 |  |  | Cl=0 at alpha= | -4.2583 | deg
|  |  |  | @ Cl=0.1, Cd= | 0.0091113
|  |  |  | @ Cl=0.4, Cd= | 0.0096087
|  |  |  | @ Cl=0.6, Cd= | 0.0090458
alpha (deg) | Cl | Cd | Cm | Cl/Cd
-20 | -0.923 | 0.12879 | -0.032 | -7.168
-19.5 | -0.925 | 0.1213 | -0.033 | -7.627
-19 | -0.924 | 0.11552 | -0.034 | -8.002
-18.5 | -0.922 | 0.10982 | -0.035 | -8.391
-18 | -0.915 | 0.10711 | -0.036 | -8.544
-17.5 | -0.911 | 0.09874 | -0.037 | -9.229
-17 | -0.905 | 0.09198 | -0.038 | -9.838
-16.5 | -0.896 | 0.08552 | -0.04 | -10.482
-16 | -0.908 | 0.06288 | -0.045 | -14.447
-15.5 | -0.893 | 0.05967 | -0.046 | -14.966
-15 | -0.891 | 0.04758 | -0.048 | -18.718
-14.5 | -0.869 | 0.0453 | -0.049 | -19.193
-14 | -0.87 | 0.03209 | -0.053 | -27.112
-13.5 | -0.888 | 0.01795 | -0.058 | -49.473
-13 | -0.871 | 0.01479 | -0.061 | -58.921
-12.5 | -0.846 | 0.01307 | -0.062 | -64.734
-12 | -0.81 | 0.01274 | -0.064 | -63.588
-11.5 | -0.774 | 0.01201 | -0.065 | -64.483
-11 | -0.732 | 0.01123 | -0.066 | -65.177
-10.5 | -0.688 | 0.01057 | -0.067 | -65.062
-10 | -0.641 | 0.01035 | -0.068 | -61.947
-9.5 | -0.593 | 0.01027 | -0.07 | -57.681
-9 | -0.542 | 0.00949 | -0.071 | -57.146
-8.5 | -0.49 | 0.00978 | -0.072 | -50.103
-8 | -0.436 | 0.00966 | -0.073 | -45.187
-7.5 | -0.381 | 0.01008 | -0.074 | -37.806
-7 | -0.325 | 0.00902 | -0.075 | -36.041
-6.5 | -0.268 | 0.00895 | -0.077 | -29.892
-6 | -0.209 | 0.00935 | -0.078 | -22.37
-5.5 | -0.15 | 0.00971 | -0.079 | -15.439
-5 | -0.09 | 0.0092 | -0.08 | -9.789
-4.5 | -0.029 | 0.00911 | -0.081 | -3.238
-4 | 0.031 | 0.00862 | -0.082 | 3.654
-3.5 | 0.093 | 0.00907 | -0.084 | 10.236
-3 | 0.154 | 0.00943 | -0.085 | 16.383
-2.5 | 0.216 | 0.00885 | -0.086 | 24.437
-2 | 0.278 | 0.00947 | -0.087 | 29.376
-1.5 | 0.34 | 0.00897 | -0.088 | 37.922
-1 | 0.402 | 0.00963 | -0.09 | 41.748
-0.5 | 0.464 | 0.00979 | -0.091 | 47.335
0 | 0.529 | 0.009 | -0.092 | 58.737
0.5 | 0.59 | 0.00902 | -0.093 | 65.491
1 | 0.652 | 0.00918 | -0.095 | 71.049
1.5 | 0.714 | 0.00916 | -0.096 | 77.918
2 | 0.776 | 0.00927 | -0.097 | 83.691
2.5 | 0.837 | 0.01017 | -0.098 | 82.328
3 | 0.899 | 0.01031 | -0.1 | 87.125
3.5 | 0.96 | 0.01157 | -0.101 | 82.926
4 | 1.021 | 0.01171 | -0.102 | 87.22
4.5 | 1.082 | 0.01172 | -0.103 | 92.302
5 | 1.143 | 0.01077 | -0.104 | 106.152
5.5 | 1.204 | 0.01108 | -0.106 | 108.663
6 | 1.264 | 0.01265 | -0.107 | 99.914
6.5 | 1.324 | 0.01265 | -0.108 | 104.694
7 | 1.382 | 0.01298 | -0.109 | 106.454
7.5 | 1.439 | 0.01314 | -0.11 | 109.475
8 | 1.495 | 0.01252 | -0.112 | 119.37
8.5 | 1.549 | 0.01311 | -0.113 | 118.158
9 | 1.603 | 0.01353 | -0.114 | 118.457
9.5 | 1.655 | 0.01398 | -0.115 | 118.424
10 | 1.706 | 0.01605 | -0.116 | 106.278
10.5 | 1.755 | 0.01494 | -0.117 | 117.413
11 | 1.802 | 0.01541 | -0.119 | 116.945
11.5 | 1.847 | 0.01589 | -0.12 | 116.277
12 | 1.891 | 0.01824 | -0.121 | 103.693
12.5 | 1.898 | 0.01957 | -0.12 | 96.966
13 | 1.931 | 0.02027 | -0.12 | 95.271
13.5 | 1.961 | 0.02142 | -0.121 | 91.574
14 | 1.992 | 0.02234 | -0.122 | 89.129
14.5 | 2.019 | 0.02334 | -0.123 | 86.518
15 | 2.043 | 0.02444 | -0.124 | 83.616
15.5 | 2.066 | 0.02529 | -0.124 | 81.691
16 | 2.073 | 0.02706 | -0.125 | 76.609
16.5 | 2.073 | 0.02824 | -0.126 | 73.413
17 | 2.07 | 0.0297 | -0.127 | 69.704
17.5 | 2.059 | 0.03185 | -0.127 | 64.637
18 | 2.042 | 0.03526 | -0.127 | 57.891
18.5 | 2.022 | 0.03737 | -0.128 | 54.107
19 | 1.998 | 0.04031 | -0.128 | 49.554
19.5 | 1.969 | 0.04322 | -0.128 | 45.556
20 | 1.937 | 0.04702 | -0.129 | 41.185

## 148. Re 20M Mach 0.10 (2)
BIGFOIL.COM POLAR EXPORT
goe367
GOE 367 |  |  |  | Cl Max: | 1.9154 | at alpha= | 19 | deg
XFOIL ncrit=9 |  |  |  | L/D Max: | 145.177 | at alpha= | 8 | deg
Re: | 20000000 |  |  | Cd Min: | 0.06147 | at alpha= | 20 | deg
Mach: | 0.1 |  |  | Cl=0 at alpha= | -4.0961 | deg
|  |  |  | @ Cl=0.1, Cd= | 0.00586
|  |  |  | @ Cl=0.4, Cd= | 0.0060718
|  |  |  | @ Cl=0.6, Cd= | 0.0061664
alpha (deg) | Cl | Cd | Cm | Cl/Cd
-20 | -1.7289 | 0.01633 | -0.1012 | -105.8726
-19.5 | -1.6971 | 0.01543 | -0.0974 | -109.987
-19 | -1.6557 | 0.01459 | -0.0951 | -113.4818
-18.5 | -1.6108 | 0.01389 | -0.0933 | -115.9683
-18 | -1.5631 | 0.01329 | -0.0918 | -117.6147
-17.5 | -1.5136 | 0.01276 | -0.0905 | -118.6207
-17 | -1.463 | 0.01227 | -0.0893 | -119.2339
-16.5 | -1.4112 | 0.01181 | -0.0884 | -119.492
-16 | -1.3586 | 0.01138 | -0.0875 | -119.3849
-15.5 | -1.3059 | 0.01091 | -0.0867 | -119.6975
-15 | -1.2528 | 0.01044 | -0.086 | -120
-14.5 | -1.1993 | 0.01001 | -0.0853 | -119.8102
-14 | -1.1449 | 0.0096 | -0.0848 | -119.2604
-13.5 | -1.0893 | 0.00925 | -0.0844 | -117.7622
-13 | -1.0332 | 0.00895 | -0.0841 | -115.4413
-12.5 | -0.9764 | 0.00865 | -0.084 | -112.8786
-12 | -0.9194 | 0.00837 | -0.0839 | -109.8447
-11.5 | -0.862 | 0.00811 | -0.0839 | -106.2885
-11 | -0.8047 | 0.00781 | -0.0838 | -103.0346
-10.5 | -0.7473 | 0.00754 | -0.0838 | -99.1114
-10 | -0.6895 | 0.00726 | -0.0839 | -94.9725
-9.5 | -0.6316 | 0.00704 | -0.0841 | -89.7159
-9 | -0.5733 | 0.00686 | -0.0843 | -83.5714
-8.5 | -0.5153 | 0.00674 | -0.0845 | -76.454
-8 | -0.4569 | 0.00662 | -0.0847 | -69.0181
-7.5 | -0.3988 | 0.00647 | -0.0849 | -61.6383
-7 | -0.341 | 0.00636 | -0.0851 | -53.6164
-6.5 | -0.2826 | 0.00627 | -0.0855 | -45.0718
-6 | -0.224 | 0.0062 | -0.0858 | -36.129
-5.5 | -0.1655 | 0.00612 | -0.0862 | -27.0425
-5 | -0.1067 | 0.00602 | -0.0866 | -17.7243
-4.5 | -0.0475 | 0.00595 | -0.0871 | -7.9832
-4 | 0.0113 | 0.00589 | -0.0876 | 1.9185
-3.5 | 0.0698 | 0.00586 | -0.0881 | 11.9113
-3 | 0.1283 | 0.00586 | -0.0885 | 21.8942
-2.5 | 0.1867 | 0.00585 | -0.089 | 31.9145
-2 | 0.2451 | 0.00588 | -0.0895 | 41.6837
-1.5 | 0.3023 | 0.00596 | -0.0898 | 50.7215
-1 | 0.3599 | 0.00603 | -0.0901 | 59.6849
-0.5 | 0.4175 | 0.00609 | -0.0905 | 68.555
0 | 0.4747 | 0.00606 | -0.0908 | 78.3333
0.5 | 0.5329 | 0.00608 | -0.0914 | 87.648
1 | 0.5906 | 0.00615 | -0.0918 | 96.0325
1.5 | 0.6481 | 0.00625 | -0.0923 | 103.696
2 | 0.7061 | 0.0063 | -0.0928 | 112.0794
2.5 | 0.7628 | 0.00642 | -0.0932 | 118.8162
3 | 0.8187 | 0.00656 | -0.0934 | 124.8018
3.5 | 0.8723 | 0.00674 | -0.0932 | 129.4214
4 | 0.915 | 0.00743 | -0.091 | 123.1494
4.5 | 0.9681 | 0.00745 | -0.0908 | 129.9463
5 | 1.0205 | 0.00744 | -0.0906 | 137.164
5.5 | 1.0637 | 0.00767 | -0.0887 | 138.6832
6 | 1.116 | 0.00792 | -0.0884 | 140.9091
6.5 | 1.169 | 0.00817 | -0.0882 | 143.0845
7 | 1.2202 | 0.00847 | -0.0876 | 144.0614
7.5 | 1.2695 | 0.00877 | -0.0868 | 144.7548
8 | 1.3153 | 0.00906 | -0.0851 | 145.1766
8.5 | 1.3617 | 0.00938 | -0.0838 | 145.1706
9 | 1.4058 | 0.00983 | -0.0821 | 143.0112
9.5 | 1.4501 | 0.01029 | -0.0806 | 140.9232
10 | 1.4919 | 0.01084 | -0.0787 | 137.6292
10.5 | 1.5274 | 0.01168 | -0.0759 | 130.7705
11 | 1.5582 | 0.01267 | -0.0724 | 122.9834
11.5 | 1.5921 | 0.01363 | -0.0697 | 116.8085
12 | 1.6284 | 0.01461 | -0.0677 | 111.4579
12.5 | 1.663 | 0.01574 | -0.0656 | 105.6544
13 | 1.6939 | 0.01709 | -0.0632 | 99.1164
13.5 | 1.7257 | 0.01848 | -0.0611 | 93.382
14 | 1.7526 | 0.02019 | -0.0586 | 86.8053
14.5 | 1.78 | 0.02197 | -0.0565 | 81.0196
15 | 1.803 | 0.02413 | -0.0541 | 74.7203
15.5 | 1.8267 | 0.02634 | -0.052 | 69.3508
16 | 1.8461 | 0.02898 | -0.0499 | 63.7026
16.5 | 1.8648 | 0.03174 | -0.0479 | 58.7524
17 | 1.8807 | 0.03486 | -0.046 | 53.9501
17.5 | 1.8916 | 0.03853 | -0.0441 | 49.0942
18 | 1.9001 | 0.04245 | -0.0423 | 44.7609
18.5 | 1.9097 | 0.04642 | -0.0408 | 41.1396
19 | 1.9154 | 0.05083 | -0.0395 | 37.6825
19.5 | 1.9141 | 0.05612 | -0.0382 | 34.1073
20 | 1.9129 | 0.06147 | -0.0373 | 31.1192

## 149. Re 20M Mach 0.25 (1)
BIGFOIL.COM POLAR EXPORT
goe367
GOE 367 |  |  |  | Cl Max: | 2.028 | at alpha= | 15.5 | deg
JavaFoil+Calcfoil stall+Eppler ext transition |  |  |  | L/D Max: | 117.399 | at alpha= | 7.5 | deg
Re: | 20000000 |  |  | Cd Min: | 0.00861 | at alpha= | -4 | deg
Mach: | 0.25 |  |  | Cl=0 at alpha= | -4.2581 | deg
|  |  |  | @ Cl=0.1, Cd= | 0.0091275
|  |  |  | @ Cl=0.4, Cd= | 0.0096836
|  |  |  | @ Cl=0.6, Cd= | 0.0090887
alpha (deg) | Cl | Cd | Cm | Cl/Cd
-17.5 | -0.743 | 0.11412 | -0.035 | -6.511
-17 | -0.756 | 0.10498 | -0.037 | -7.202
-16.5 | -0.767 | 0.09552 | -0.039 | -8.029
-16 | -0.772 | 0.09003 | -0.04 | -8.571
-15.5 | -0.774 | 0.08361 | -0.041 | -9.263
-15 | -0.773 | 0.07804 | -0.042 | -9.902
-14.5 | -0.764 | 0.07628 | -0.043 | -10.01
-14 | -0.758 | 0.06825 | -0.045 | -11.101
-13.5 | -0.761 | 0.05285 | -0.05 | -14.394
-13 | -0.771 | 0.03472 | -0.055 | -22.212
-12.5 | -0.8 | 0.01726 | -0.062 | -46.342
-12 | -0.778 | 0.01557 | -0.064 | -49.937
-11.5 | -0.754 | 0.01375 | -0.066 | -54.797
-11 | -0.725 | 0.01195 | -0.068 | -60.648
-10.5 | -0.686 | 0.01205 | -0.069 | -56.937
-10 | -0.643 | 0.01077 | -0.07 | -59.676
-9.5 | -0.597 | 0.00991 | -0.071 | -60.262
-9 | -0.548 | 0.00974 | -0.073 | -56.277
-8.5 | -0.497 | 0.01002 | -0.074 | -49.563
-8 | -0.444 | 0.0093 | -0.075 | -47.683
-7.5 | -0.388 | 0.00975 | -0.076 | -39.835
-7 | -0.332 | 0.0091 | -0.077 | -36.433
-6.5 | -0.273 | 0.00905 | -0.079 | -30.223
-6 | -0.214 | 0.00935 | -0.08 | -22.881
-5.5 | -0.154 | 0.00931 | -0.081 | -16.489
-5 | -0.092 | 0.00974 | -0.082 | -9.471
-4.5 | -0.03 | 0.00914 | -0.084 | -3.311
-4 | 0.032 | 0.00861 | -0.085 | 3.753
-3.5 | 0.095 | 0.00909 | -0.086 | 10.49
-3 | 0.159 | 0.00957 | -0.087 | 16.57
-2.5 | 0.222 | 0.00895 | -0.088 | 24.821
-2 | 0.286 | 0.00949 | -0.09 | 30.112
-1.5 | 0.349 | 0.00907 | -0.091 | 38.549
-1 | 0.413 | 0.00984 | -0.092 | 41.964
-0.5 | 0.476 | 0.00985 | -0.093 | 48.333
0 | 0.543 | 0.00916 | -0.095 | 59.252
0.5 | 0.607 | 0.00908 | -0.096 | 66.774
1 | 0.67 | 0.00999 | -0.097 | 67.063
1.5 | 0.733 | 0.00929 | -0.098 | 78.984
2 | 0.797 | 0.00901 | -0.1 | 88.379
2.5 | 0.86 | 0.01025 | -0.101 | 83.862
3 | 0.923 | 0.01041 | -0.102 | 88.656
3.5 | 0.986 | 0.0109 | -0.103 | 90.456
4 | 1.048 | 0.012 | -0.105 | 87.389
4.5 | 1.111 | 0.01212 | -0.106 | 91.633
5 | 1.173 | 0.01095 | -0.107 | 107.176
5.5 | 1.236 | 0.01132 | -0.108 | 109.139
6 | 1.298 | 0.01285 | -0.11 | 100.972
6.5 | 1.359 | 0.01315 | -0.111 | 103.364
7 | 1.418 | 0.01336 | -0.112 | 106.174
7.5 | 1.476 | 0.01257 | -0.113 | 117.399
8 | 1.532 | 0.015 | -0.115 | 102.123
8.5 | 1.587 | 0.01373 | -0.116 | 115.629
9 | 1.641 | 0.01413 | -0.117 | 116.068
9.5 | 1.692 | 0.01465 | -0.118 | 115.512
10 | 1.742 | 0.017 | -0.119 | 102.452
10.5 | 1.79 | 0.01576 | -0.121 | 113.577
11 | 1.81 | 0.0188 | -0.12 | 96.281
11.5 | 1.839 | 0.01986 | -0.12 | 92.559
12 | 1.877 | 0.02022 | -0.121 | 92.809
12.5 | 1.909 | 0.02149 | -0.122 | 88.795
13 | 1.938 | 0.022 | -0.123 | 88.099
13.5 | 1.964 | 0.02304 | -0.124 | 85.223
14 | 1.985 | 0.02474 | -0.125 | 80.243
14.5 | 2.003 | 0.02607 | -0.125 | 76.834
15 | 2.017 | 0.02738 | -0.126 | 73.684
15.5 | 2.028 | 0.02877 | -0.127 | 70.473
16 | 2.017 | 0.03061 | -0.128 | 65.896
16.5 | 1.995 | 0.03229 | -0.128 | 61.775
17 | 1.964 | 0.03499 | -0.129 | 56.128
17.5 | 1.924 | 0.03845 | -0.129 | 50.042
18 | 1.875 | 0.0422 | -0.129 | 44.436
18.5 | 1.82 | 0.04641 | -0.13 | 39.221
19 | 1.755 | 0.05113 | -0.129 | 34.324
19.5 | 1.685 | 0.05694 | -0.129 | 29.6
20 | 1.608 | 0.06343 | -0.129 | 25.349

## 150. Re 20M Mach 0.25 (2)
BIGFOIL.COM POLAR EXPORT
goe367
GOE 367 |  |  |  | Cl Max: | 1.8655 | at alpha= | 18 | deg
XFOIL ncrit=9 |  |  |  | L/D Max: | 140.494 | at alpha= | 6.5 | deg
Re: | 20000000 |  |  | Cd Min: | 0.08186 | at alpha= | 20 | deg
Mach: | 0.25 |  |  | Cl=0 at alpha= | -4.0889 | deg
|  |  |  | @ Cl=0.1, Cd= | 0.00591
|  |  |  | @ Cl=0.4, Cd= | 0.0061185
|  |  |  | @ Cl=0.6, Cd= | 0.0062003
alpha (deg) | Cl | Cd | Cm | Cl/Cd
-20 | -1.7557 | 0.02415 | -0.1422 | -72.6998
-19.5 | -1.7368 | 0.02177 | -0.138 | -79.7795
-19 | -1.7104 | 0.01993 | -0.1332 | -85.8204
-18.5 | -1.6836 | 0.01823 | -0.1279 | -92.3533
-18 | -1.6533 | 0.01685 | -0.1222 | -98.1187
-17.5 | -1.6111 | 0.01573 | -0.1176 | -102.4221
-17 | -1.5608 | 0.01477 | -0.1141 | -105.6737
-16.5 | -1.507 | 0.01394 | -0.111 | -108.1062
-16 | -1.4509 | 0.01321 | -0.1082 | -109.8335
-15.5 | -1.3934 | 0.01255 | -0.1058 | -111.0279
-15 | -1.3346 | 0.01196 | -0.1036 | -111.5886
-14.5 | -1.2754 | 0.01141 | -0.1016 | -111.7791
-14 | -1.2167 | 0.01081 | -0.0996 | -112.5532
-13.5 | -1.157 | 0.01025 | -0.0979 | -112.878
-13 | -1.0967 | 0.00975 | -0.0965 | -112.4821
-12.5 | -1.0354 | 0.00931 | -0.0952 | -111.2137
-12 | -0.9738 | 0.00893 | -0.0942 | -109.0482
-11.5 | -0.9118 | 0.00858 | -0.0933 | -106.2704
-11 | -0.8496 | 0.00826 | -0.0925 | -102.8571
-10.5 | -0.7875 | 0.00798 | -0.0919 | -98.6842
-10 | -0.7256 | 0.00764 | -0.0914 | -94.9738
-9.5 | -0.664 | 0.00735 | -0.0909 | -90.3401
-9 | -0.6022 | 0.00709 | -0.0905 | -84.9365
-8.5 | -0.5408 | 0.00691 | -0.0902 | -78.2634
-8 | -0.4793 | 0.00677 | -0.09 | -70.7976
-7.5 | -0.4176 | 0.00664 | -0.0899 | -62.8916
-7 | -0.3567 | 0.00652 | -0.0898 | -54.7086
-6.5 | -0.2959 | 0.00639 | -0.0897 | -46.3067
-6 | -0.2346 | 0.00629 | -0.0898 | -37.2973
-5.5 | -0.1732 | 0.00621 | -0.09 | -27.8905
-5 | -0.1119 | 0.00612 | -0.0902 | -18.2843
-4.5 | -0.0504 | 0.00601 | -0.0906 | -8.386
-4 | 0.0109 | 0.00596 | -0.0909 | 1.8289
-3.5 | 0.0717 | 0.00591 | -0.0912 | 12.132
-3 | 0.1323 | 0.00591 | -0.0916 | 22.3858
-2.5 | 0.1929 | 0.0059 | -0.0919 | 32.6949
-2 | 0.2533 | 0.00592 | -0.0923 | 42.7872
-1.5 | 0.3121 | 0.00602 | -0.0925 | 51.8439
-1 | 0.3718 | 0.00609 | -0.0928 | 61.0509
-0.5 | 0.4312 | 0.00615 | -0.0931 | 70.1138
0 | 0.4902 | 0.00615 | -0.0933 | 79.7073
0.5 | 0.55 | 0.00615 | -0.0938 | 89.4309
1 | 0.6097 | 0.00621 | -0.0942 | 98.1804
1.5 | 0.6689 | 0.00632 | -0.0945 | 105.8386
2 | 0.7287 | 0.00638 | -0.095 | 114.2163
2.5 | 0.7872 | 0.0065 | -0.0952 | 121.1077
3 | 0.8445 | 0.00667 | -0.0952 | 126.6117
4 | 0.941 | 0.00763 | -0.092 | 123.329
4.5 | 0.9954 | 0.00765 | -0.0916 | 130.1176
5 | 1.0482 | 0.00764 | -0.0909 | 137.199
5.5 | 1.0907 | 0.00795 | -0.0884 | 137.195
6 | 1.1441 | 0.00822 | -0.0877 | 139.1849
6.5 | 1.1942 | 0.0085 | -0.0863 | 140.4941
7 | 1.2413 | 0.00887 | -0.0843 | 139.9436
7.5 | 1.2899 | 0.00924 | -0.0827 | 139.5996
8 | 1.3391 | 0.00963 | -0.0813 | 139.055
8.5 | 1.3876 | 0.01005 | -0.0798 | 138.0697
9 | 1.4327 | 0.01063 | -0.0778 | 134.7789
9.5 | 1.4776 | 0.01123 | -0.0759 | 131.5761
10 | 1.5208 | 0.01193 | -0.0737 | 127.4769
10.5 | 1.5516 | 0.01318 | -0.0699 | 117.7238
11 | 1.5814 | 0.01446 | -0.066 | 109.3638
12 | 1.6505 | 0.01721 | -0.0607 | 95.9035
12.5 | 1.6841 | 0.01875 | -0.0583 | 89.8187
13 | 1.7136 | 0.02058 | -0.0555 | 83.2653
13.5 | 1.7394 | 0.02279 | -0.0528 | 76.3229
14 | 1.7659 | 0.02506 | -0.0503 | 70.4669
14.5 | 1.7879 | 0.02774 | -0.0476 | 64.4521
15 | 1.8104 | 0.03052 | -0.0453 | 59.3185
15.5 | 1.8243 | 0.03405 | -0.0427 | 53.5771
16 | 1.8392 | 0.03765 | -0.0404 | 48.8499
16.5 | 1.8523 | 0.04146 | -0.0383 | 44.6768
17 | 1.857 | 0.04617 | -0.0362 | 40.2209
17.5 | 1.8611 | 0.05107 | -0.0344 | 36.4421
18 | 1.8655 | 0.05603 | -0.0329 | 33.2947
18.5 | 1.8625 | 0.06193 | -0.0316 | 30.0743
19 | 1.8575 | 0.06803 | -0.0306 | 27.3041
19.5 | 1.8458 | 0.07505 | -0.03 | 24.5943
20 | 1.836 | 0.08186 | -0.0297 | 22.4285

## 151. Re 20M Mach 0.50 (1)
BIGFOIL.COM POLAR EXPORT
goe367
GOE 367 |  |  |  | Cl Max: | 1.778 | at alpha= | 10.5 | deg
JavaFoil+Calcfoil stall+Eppler ext transition |  |  |  | L/D Max: | 97.155 | at alpha= | 7 | deg
Re: | 20000000 |  |  | Cd Min: | 0.00877 | at alpha= | -4 | deg
Mach: | 0.5 |  |  | Cl=0 at alpha= | -4.2609 | deg
|  |  |  | @ Cl=0.1, Cd= | 0.0098763
|  |  |  | @ Cl=0.4, Cd= | 0.0093908
|  |  |  | @ Cl=0.6, Cd= | 0.0094316
alpha (deg) | Cl | Cd | Cm | Cl/Cd
-20 | -0.891 | 0.17733 | -0.035 | -5.026
-19.5 | -0.863 | 0.17001 | -0.035 | -5.079
-19 | -0.836 | 0.16229 | -0.036 | -5.152
-18.5 | -0.808 | 0.15616 | -0.036 | -5.174
-18 | -0.78 | 0.15306 | -0.036 | -5.095
-17.5 | -0.751 | 0.15508 | -0.036 | -4.842
-17 | -0.723 | 0.14369 | -0.037 | -5.034
-16.5 | -0.698 | 0.12704 | -0.039 | -5.493
-16 | -0.67 | 0.12058 | -0.04 | -5.559
-15.5 | -0.642 | 0.11475 | -0.04 | -5.599
-15 | -0.613 | 0.11094 | -0.041 | -5.53
-14.5 | -0.585 | 0.10674 | -0.041 | -5.48
-14 | -0.556 | 0.1033 | -0.041 | -5.382
-13.5 | -0.527 | 0.09978 | -0.041 | -5.282
-13 | -0.498 | 0.09482 | -0.04 | -5.25
-12.5 | -0.469 | 0.09254 | -0.04 | -5.071
-12 | -0.443 | 0.07812 | -0.043 | -5.668
-11.5 | -0.413 | 0.07862 | -0.041 | -5.253
-11 | -0.385 | 0.07509 | -0.042 | -5.123
-10.5 | -0.357 | 0.07563 | -0.043 | -4.714
-10 | -0.329 | 0.06783 | -0.045 | -4.849
-9.5 | -0.301 | 0.06261 | -0.047 | -4.807
-9 | -0.274 | 0.05473 | -0.051 | -5.013
-8.5 | -0.331 | 0.04924 | -0.055 | -6.724
-8 | -0.394 | 0.01778 | -0.078 | -22.172
-7.5 | -0.386 | 0.01278 | -0.084 | -30.238
-7 | -0.345 | 0.01145 | -0.086 | -30.12
-6.5 | -0.291 | 0.01016 | -0.088 | -28.638
-6 | -0.231 | 0.00992 | -0.089 | -23.302
-5.5 | -0.168 | 0.00976 | -0.091 | -17.161
-5 | -0.101 | 0.0104 | -0.092 | -9.743
-4.5 | -0.033 | 0.0095 | -0.093 | -3.516
-4 | 0.036 | 0.00877 | -0.095 | 4.086
-3.5 | 0.106 | 0.00998 | -0.096 | 10.611
-3 | 0.177 | 0.00992 | -0.097 | 17.789
-2.5 | 0.248 | 0.00912 | -0.099 | 27.161
-2 | 0.319 | 0.00991 | -0.1 | 32.173
-1.5 | 0.39 | 0.00925 | -0.102 | 42.173
-1 | 0.461 | 0.01025 | -0.103 | 44.951
-0.5 | 0.531 | 0.01037 | -0.104 | 51.214
0 | 0.606 | 0.00935 | -0.106 | 64.811
0.5 | 0.677 | 0.00943 | -0.107 | 71.776
1 | 0.748 | 0.01067 | -0.109 | 70.059
1.5 | 0.818 | 0.00928 | -0.11 | 88.15
2 | 0.889 | 0.00936 | -0.111 | 94.902
2.5 | 0.959 | 0.01078 | -0.113 | 88.939
3 | 1.029 | 0.01106 | -0.114 | 93.01
3.5 | 1.098 | 0.01351 | -0.116 | 81.269
4 | 1.168 | 0.01334 | -0.117 | 87.516
4.5 | 1.237 | 0.01378 | -0.118 | 89.753
5 | 1.305 | 0.0144 | -0.12 | 90.649
5.5 | 1.374 | 0.01487 | -0.121 | 92.367
6 | 1.442 | 0.01503 | -0.123 | 95.91
6.5 | 1.509 | 0.01554 | -0.124 | 97.094
7 | 1.57 | 0.01616 | -0.125 | 97.155
7.5 | 1.599 | 0.01832 | -0.124 | 87.274
8 | 1.646 | 0.01919 | -0.125 | 85.777
8.5 | 1.692 | 0.02007 | -0.126 | 84.314
9 | 1.728 | 0.02165 | -0.127 | 79.849
9.5 | 1.758 | 0.02281 | -0.128 | 77.068
10 | 1.776 | 0.02437 | -0.129 | 72.874
10.5 | 1.778 | 0.02622 | -0.13 | 67.793
11 | 1.754 | 0.02811 | -0.13 | 62.393
11.5 | 1.686 | 0.03043 | -0.131 | 55.403
12 | 1.477 | 0.03394 | -0.132 | 43.51
12.5 | 1.12 | 0.0391 | -0.132 | 28.655
13 | 1.148 | 0.04251 | -0.132 | 27.006
13.5 | 1.17 | 0.04985 | -0.132 | 23.465
14 | 1.184 | 0.06005 | -0.13 | 19.713
14.5 | 1.196 | 0.069 | -0.128 | 17.338
15 | 1.236 | 0.06741 | -0.13 | 18.33
15.5 | 1.254 | 0.07612 | -0.13 | 16.48

## 152. Re 20M Mach 0.50 (2)
BIGFOIL.COM POLAR EXPORT
goe367
GOE 367 |  |  |  | Cl Max: | 1.718 | at alpha= | 14 | deg
XFOIL ncrit=9 |  |  |  | L/D Max: | 125.092 | at alpha= | 2.5 | deg
Re: | 20000000 |  |  | Cd Min: | 0.13465 | at alpha= | 19 | deg
Mach: | 0.5 |  |  | Cl=0 at alpha= | -4.0473 | deg
|  |  |  | @ Cl=0.1, Cd= | 0.0061709
|  |  |  | @ Cl=0.4, Cd= | 0.0063514
|  |  |  | @ Cl=0.6, Cd= | 0.0065268
alpha (deg) | Cl | Cd | Cm | Cl/Cd
-14 | -0.4845 | 0.10671 | -0.0887 | -4.5403
-13.5 | -0.4983 | 0.09697 | -0.0952 | -5.1387
-13 | -0.5184 | 0.08686 | -0.1023 | -5.9682
-12.5 | -0.5413 | 0.07682 | -0.1097 | -7.0463
-12 | -0.5643 | 0.06693 | -0.1174 | -8.4312
-11.5 | -0.5862 | 0.05687 | -0.126 | -10.3077
-11 | -0.597 | 0.04468 | -0.1418 | -13.3617
-10.5 | -0.6229 | 0.03604 | -0.147 | -17.2836
-9.5 | -0.681 | 0.02076 | -0.1394 | -32.8035
-9 | -0.6872 | 0.01405 | -0.1326 | -48.911
-8.5 | -0.6571 | 0.00979 | -0.1256 | -67.1195
-8 | -0.5907 | 0.00824 | -0.1206 | -71.6869
-7.5 | -0.5155 | 0.00765 | -0.1171 | -67.3856
-7 | -0.4391 | 0.00731 | -0.1142 | -60.0684
-6.5 | -0.363 | 0.00706 | -0.112 | -51.4164
-6 | -0.2873 | 0.00686 | -0.1103 | -41.8805
-5.5 | -0.2129 | 0.00666 | -0.1088 | -31.967
-5 | -0.1392 | 0.00651 | -0.1077 | -21.3825
-4.5 | -0.0661 | 0.00639 | -0.1068 | -10.3443
-4 | 0.0069 | 0.00627 | -0.1063 | 1.1005
-3.5 | 0.0786 | 0.00618 | -0.1058 | 12.7184
-3 | 0.1494 | 0.00615 | -0.1055 | 24.2927
-2.5 | 0.219 | 0.00614 | -0.1051 | 35.6678
-2 | 0.2883 | 0.00617 | -0.1049 | 46.7261
-1.5 | 0.3551 | 0.00627 | -0.1043 | 56.6348
-1 | 0.4213 | 0.00639 | -0.1038 | 65.9311
-0.5 | 0.4897 | 0.00644 | -0.1038 | 76.0404
0 | 0.5559 | 0.00654 | -0.1034 | 85
0.5 | 0.6226 | 0.00652 | -0.1032 | 95.4908
1 | 0.6895 | 0.0066 | -0.103 | 104.4697
1.5 | 0.7564 | 0.00669 | -0.1028 | 113.0643
2 | 0.8211 | 0.00687 | -0.1021 | 119.5197
2.5 | 0.8844 | 0.00707 | -0.1012 | 125.0919
4.5 | 1.0677 | 0.0092 | -0.0846 | 116.0543
5 | 1.1036 | 0.01017 | -0.0795 | 108.5152
5.5 | 1.1644 | 0.01016 | -0.0788 | 114.6063
6 | 1.2206 | 0.01083 | -0.0767 | 112.7054
6.5 | 1.2747 | 0.01165 | -0.0743 | 109.4163
7 | 1.328 | 0.0126 | -0.0719 | 105.3968
7.5 | 1.381 | 0.01362 | -0.0694 | 101.395
8 | 1.4333 | 0.01473 | -0.0668 | 97.3048
8.5 | 1.4843 | 0.016 | -0.064 | 92.7687
9 | 1.5318 | 0.0175 | -0.0609 | 87.5314
9.5 | 1.573 | 0.01939 | -0.0572 | 81.1243
10 | 1.6134 | 0.02125 | -0.0533 | 75.9247
10.5 | 1.6466 | 0.02392 | -0.0493 | 68.8378
11 | 1.6491 | 0.02852 | -0.0438 | 57.8226
11.5 | 1.6687 | 0.03237 | -0.0397 | 51.5508
12 | 1.689 | 0.03627 | -0.0359 | 46.5674
12.5 | 1.7032 | 0.0408 | -0.0323 | 41.7451
13 | 1.7123 | 0.0458 | -0.0288 | 37.3865
13.5 | 1.7176 | 0.05129 | -0.0257 | 33.488
14 | 1.718 | 0.05729 | -0.0229 | 29.9878
14.5 | 1.7116 | 0.06402 | -0.0205 | 26.7354
15 | 1.7036 | 0.07099 | -0.0186 | 23.9977
15.5 | 1.6966 | 0.0781 | -0.0172 | 21.7234
16 | 1.6823 | 0.08594 | -0.0163 | 19.5753
16.5 | 1.6745 | 0.09349 | -0.0158 | 17.911
17 | 1.668 | 0.10101 | -0.0157 | 16.5132
17.5 | 1.6607 | 0.10889 | -0.0162 | 15.2512
18 | 1.6512 | 0.11714 | -0.0173 | 14.096
18.5 | 1.642 | 0.12562 | -0.0189 | 13.0712
19 | 1.6306 | 0.13465 | -0.0213 | 12.1099