## index
index | Re | Mach | Datasource
1 | 50000 | 0 | JavaFoil+Calcfoil stall+Eppler ext transition
2 | 50000 | 0 | XFOIL ncrit=9
3 | 50000 | 0.1 | JavaFoil+Calcfoil stall+Eppler ext transition
4 | 50000 | 0.1 | XFOIL ncrit=9
5 | 50000 | 0.25 | JavaFoil+Calcfoil stall+Eppler ext transition
6 | 50000 | 0.25 | XFOIL ncrit=9
7 | 50000 | 0.5 | JavaFoil+Calcfoil stall+Eppler ext transition
8 | 50000 | 0.5 | XFOIL ncrit=9
9 | 100000 | 0 | JavaFoil+Calcfoil stall+Eppler ext transition
10 | 100000 | 0 | XFOIL ncrit=9
11 | 100000 | 0.1 | JavaFoil+Calcfoil stall+Eppler ext transition
12 | 100000 | 0.1 | XFOIL ncrit=9
13 | 100000 | 0.25 | JavaFoil+Calcfoil stall+Eppler ext transition
14 | 100000 | 0.25 | XFOIL ncrit=9
15 | 100000 | 0.5 | JavaFoil+Calcfoil stall+Eppler ext transition
16 | 100000 | 0.5 | XFOIL ncrit=9
17 | 250000 | 0 | JavaFoil+Calcfoil stall+Eppler ext transition
18 | 250000 | 0 | XFOIL ncrit=9
19 | 250000 | 0.1 | JavaFoil+Calcfoil stall+Eppler ext transition
20 | 250000 | 0.1 | XFOIL ncrit=9
21 | 250000 | 0.25 | JavaFoil+Calcfoil stall+Eppler ext transition
22 | 250000 | 0.25 | XFOIL ncrit=9
23 | 250000 | 0.5 | JavaFoil+Calcfoil stall+Eppler ext transition
24 | 250000 | 0.5 | XFOIL ncrit=9
25 | 500000 | 0 | JavaFoil+Calcfoil stall+Eppler ext transition
26 | 500000 | 0 | XFOIL ncrit=9
27 | 500000 | 0.1 | JavaFoil+Calcfoil stall+Eppler ext transition
28 | 500000 | 0.1 | XFOIL ncrit=9
29 | 500000 | 0.25 | JavaFoil+Calcfoil stall+Eppler ext transition
30 | 500000 | 0.25 | XFOIL ncrit=9
31 | 500000 | 0.5 | JavaFoil+Calcfoil stall+Eppler ext transition
32 | 500000 | 0.5 | XFOIL ncrit=9
33 | 750000 | 0 | JavaFoil+Calcfoil stall+Eppler ext transition
34 | 750000 | 0 | XFOIL ncrit=9
35 | 750000 | 0.1 | JavaFoil+Calcfoil stall+Eppler ext transition
36 | 750000 | 0.1 | XFOIL ncrit=9
37 | 750000 | 0.25 | JavaFoil+Calcfoil stall+Eppler ext transition
38 | 750000 | 0.25 | XFOIL ncrit=9
39 | 750000 | 0.5 | JavaFoil+Calcfoil stall+Eppler ext transition
40 | 750000 | 0.5 | XFOIL ncrit=9
41 | 1000000 | 0 | JavaFoil+Calcfoil stall+Eppler ext transition
42 | 1000000 | 0 | XFOIL ncrit=9
43 | 1000000 | 0.1 | JavaFoil+Calcfoil stall+Eppler ext transition
44 | 1000000 | 0.1 | XFOIL ncrit=9
45 | 1000000 | 0.25 | JavaFoil+Calcfoil stall+Eppler ext transition
46 | 1000000 | 0.25 | XFOIL ncrit=9
47 | 1000000 | 0.5 | JavaFoil+Calcfoil stall+Eppler ext transition
48 | 1000000 | 0.5 | XFOIL ncrit=9
49 | 2000000 | 0 | JavaFoil+Calcfoil stall+Eppler ext transition
50 | 2000000 | 0 | XFOIL ncrit=9
51 | 2000000 | 0.1 | JavaFoil+Calcfoil stall+Eppler ext transition
52 | 2000000 | 0.1 | XFOIL ncrit=9
53 | 2000000 | 0.25 | JavaFoil+Calcfoil stall+Eppler ext transition
54 | 2000000 | 0.25 | XFOIL ncrit=9
55 | 2000000 | 0.5 | JavaFoil+Calcfoil stall+Eppler ext transition
56 | 2000000 | 0.5 | XFOIL ncrit=9
57 | 3000000 | 0 | JavaFoil+Calcfoil stall+Eppler ext transition
58 | 3000000 | 0 | XFOIL ncrit=9
59 | 3000000 | 0.1 | JavaFoil+Calcfoil stall+Eppler ext transition
60 | 3000000 | 0.1 | XFOIL ncrit=9
61 | 3000000 | 0.25 | JavaFoil+Calcfoil stall+Eppler ext transition
62 | 3000000 | 0.25 | XFOIL ncrit=9
63 | 3000000 | 0.5 | JavaFoil+Calcfoil stall+Eppler ext transition
64 | 3000000 | 0.5 | XFOIL ncrit=9
65 | 4000000 | 0 | JavaFoil+Calcfoil stall+Eppler ext transition
66 | 4000000 | 0 | XFOIL ncrit=9
67 | 4000000 | 0.1 | JavaFoil+Calcfoil stall+Eppler ext transition
68 | 4000000 | 0.1 | XFOIL ncrit=9
69 | 4000000 | 0.25 | JavaFoil+Calcfoil stall+Eppler ext transition
70 | 4000000 | 0.25 | XFOIL ncrit=9
71 | 4000000 | 0.5 | JavaFoil+Calcfoil stall+Eppler ext transition
72 | 4000000 | 0.5 | XFOIL ncrit=9
73 | 5000000 | 0 | JavaFoil+Calcfoil stall+Eppler ext transition
74 | 5000000 | 0 | XFOIL ncrit=9
75 | 5000000 | 0.1 | JavaFoil+Calcfoil stall+Eppler ext transition
76 | 5000000 | 0.1 | XFOIL ncrit=9
77 | 5000000 | 0.25 | JavaFoil+Calcfoil stall+Eppler ext transition
78 | 5000000 | 0.25 | XFOIL ncrit=9
79 | 5000000 | 0.5 | JavaFoil+Calcfoil stall+Eppler ext transition
80 | 5000000 | 0.5 | XFOIL ncrit=9
81 | 6000000 | 0 | JavaFoil+Calcfoil stall+Eppler ext transition
82 | 6000000 | 0 | XFOIL ncrit=9
83 | 6000000 | 0.1 | JavaFoil+Calcfoil stall+Eppler ext transition
84 | 6000000 | 0.1 | XFOIL ncrit=9
85 | 6000000 | 0.25 | JavaFoil+Calcfoil stall+Eppler ext transition
86 | 6000000 | 0.25 | XFOIL ncrit=9
87 | 6000000 | 0.5 | JavaFoil+Calcfoil stall+Eppler ext transition
88 | 6000000 | 0.5 | XFOIL ncrit=9
89 | 7000000 | 0 | JavaFoil+Calcfoil stall+Eppler ext transition
90 | 7000000 | 0 | XFOIL ncrit=9
91 | 7000000 | 0.1 | JavaFoil+Calcfoil stall+Eppler ext transition
92 | 7000000 | 0.1 | XFOIL ncrit=9
93 | 7000000 | 0.25 | JavaFoil+Calcfoil stall+Eppler ext transition
94 | 7000000 | 0.25 | XFOIL ncrit=9
95 | 7000000 | 0.5 | JavaFoil+Calcfoil stall+Eppler ext transition
96 | 7000000 | 0.5 | XFOIL ncrit=9
97 | 8000000 | 0 | JavaFoil+Calcfoil stall+Eppler ext transition
98 | 8000000 | 0 | XFOIL ncrit=9
99 | 8000000 | 0.1 | JavaFoil+Calcfoil stall+Eppler ext transition
100 | 8000000 | 0.1 | XFOIL ncrit=9
101 | 8000000 | 0.25 | JavaFoil+Calcfoil stall+Eppler ext transition
102 | 8000000 | 0.25 | XFOIL ncrit=9
103 | 8000000 | 0.5 | JavaFoil+Calcfoil stall+Eppler ext transition
104 | 8000000 | 0.5 | XFOIL ncrit=9
105 | 10000000 | 0 | JavaFoil+Calcfoil stall+Eppler ext transition
106 | 10000000 | 0 | XFOIL ncrit=9
107 | 10000000 | 0.1 | JavaFoil+Calcfoil stall+Eppler ext transition
108 | 10000000 | 0.1 | XFOIL ncrit=9
109 | 10000000 | 0.25 | JavaFoil+Calcfoil stall+Eppler ext transition
110 | 10000000 | 0.25 | XFOIL ncrit=9
111 | 10000000 | 0.5 | JavaFoil+Calcfoil stall+Eppler ext transition
112 | 10000000 | 0.5 | XFOIL ncrit=9
113 | 12000000 | 0 | JavaFoil+Calcfoil stall+Eppler ext transition
114 | 12000000 | 0 | XFOIL ncrit=9
115 | 12000000 | 0.1 | JavaFoil+Calcfoil stall+Eppler ext transition
116 | 12000000 | 0.1 | XFOIL ncrit=9
117 | 12000000 | 0.25 | JavaFoil+Calcfoil stall+Eppler ext transition
118 | 12000000 | 0.25 | XFOIL ncrit=9
119 | 12000000 | 0.5 | JavaFoil+Calcfoil stall+Eppler ext transition
120 | 12000000 | 0.5 | XFOIL ncrit=9
121 | 14000000 | 0 | JavaFoil+Calcfoil stall+Eppler ext transition
122 | 14000000 | 0 | XFOIL ncrit=9
123 | 14000000 | 0.1 | JavaFoil+Calcfoil stall+Eppler ext transition
124 | 14000000 | 0.1 | XFOIL ncrit=9
125 | 14000000 | 0.25 | JavaFoil+Calcfoil stall+Eppler ext transition
126 | 14000000 | 0.25 | XFOIL ncrit=9
127 | 14000000 | 0.5 | JavaFoil+Calcfoil stall+Eppler ext transition
128 | 14000000 | 0.5 | XFOIL ncrit=9
129 | 16000000 | 0 | JavaFoil+Calcfoil stall+Eppler ext transition
130 | 16000000 | 0 | XFOIL ncrit=9
131 | 16000000 | 0.1 | JavaFoil+Calcfoil stall+Eppler ext transition
132 | 16000000 | 0.1 | XFOIL ncrit=9
133 | 16000000 | 0.25 | JavaFoil+Calcfoil stall+Eppler ext transition
134 | 16000000 | 0.25 | XFOIL ncrit=9
135 | 16000000 | 0.5 | JavaFoil+Calcfoil stall+Eppler ext transition
136 | 16000000 | 0.5 | XFOIL ncrit=9
137 | 18000000 | 0 | JavaFoil+Calcfoil stall+Eppler ext transition
138 | 18000000 | 0 | XFOIL ncrit=9
139 | 18000000 | 0.1 | JavaFoil+Calcfoil stall+Eppler ext transition
140 | 18000000 | 0.1 | XFOIL ncrit=9
141 | 18000000 | 0.25 | JavaFoil+Calcfoil stall+Eppler ext transition
142 | 18000000 | 0.25 | XFOIL ncrit=9
143 | 18000000 | 0.5 | JavaFoil+Calcfoil stall+Eppler ext transition
144 | 18000000 | 0.5 | XFOIL ncrit=9
145 | 20000000 | 0 | JavaFoil+Calcfoil stall+Eppler ext transition
146 | 20000000 | 0 | XFOIL ncrit=9
147 | 20000000 | 0.1 | JavaFoil+Calcfoil stall+Eppler ext transition
148 | 20000000 | 0.1 | XFOIL ncrit=9
149 | 20000000 | 0.25 | JavaFoil+Calcfoil stall+Eppler ext transition
150 | 20000000 | 0.25 | XFOIL ncrit=9
151 | 20000000 | 0.5 | JavaFoil+Calcfoil stall+Eppler ext transition
152 | 20000000 | 0.5 | XFOIL ncrit=9

## 1. Re 50k Mach 0.00 (1)
BIGFOIL.COM POLAR EXPORT
NACA64A114
NACA64A114 |  |  |  | Cl Max: | 0.986 | at alpha= | 13 | deg
JavaFoil+Calcfoil stall+Eppler ext transition |  |  |  | L/D Max: | 33.711 | at alpha= | 6 | deg
Re: | 50000 |  |  | Cd Min: | 0.01748 | at alpha= | -0.5 | deg
Mach: | 0 |  |  | Cl=0 at alpha= | -0.81147 | deg
|  |  |  | @ Cl=0.1, Cd= | 0.017572
|  |  |  | @ Cl=0.4, Cd= | 0.018553
|  |  |  | @ Cl=0.6, Cd= | 0.020634
alpha (deg) | Cl | Cd | Cm | Cl/Cd
-19 | -0.749 | 0.30385 | 0.003 | -2.466
-18.5 | -0.771 | 0.2919 | 0.003 | -2.641
-18 | -0.792 | 0.26777 | 0.003 | -2.956
-17.5 | -0.811 | 0.25397 | 0.002 | -3.195
-17 | -0.83 | 0.23369 | 0.002 | -3.551
-16.5 | -0.847 | 0.22281 | 0.002 | -3.8
-16 | -0.862 | 0.20819 | 0.002 | -4.14
-15.5 | -0.875 | 0.18532 | 0.001 | -4.72
-15 | -0.885 | 0.17669 | 0.001 | -5.008
-14.5 | -0.892 | 0.16835 | 0.001 | -5.3
-14 | -0.897 | 0.15653 | 0.001 | -5.728
-13.5 | -0.897 | 0.14112 | 0 | -6.357
-13 | -0.891 | 0.12965 | 0 | -6.871
-12.5 | -0.881 | 0.12026 | 0 | -7.327
-12 | -0.869 | 0.11368 | 0 | -7.64
-11.5 | -0.852 | 0.10401 | -0.001 | -8.196
-11 | -0.833 | 0.0969 | -0.001 | -8.6
-10.5 | -0.811 | 0.0904 | -0.001 | -8.971
-10 | -0.786 | 0.08344 | -0.002 | -9.416
-9.5 | -0.757 | 0.07705 | -0.002 | -9.831
-9 | -0.727 | 0.07279 | -0.002 | -9.981
-8.5 | -0.693 | 0.06706 | -0.003 | -10.332
-8 | -0.657 | 0.06293 | -0.003 | -10.438
-7.5 | -0.619 | 0.05891 | -0.003 | -10.504
-7 | -0.579 | 0.05515 | -0.004 | -10.495
-6.5 | -0.537 | 0.05187 | -0.004 | -10.351
-6 | -0.494 | 0.04846 | -0.005 | -10.198
-5.5 | -0.45 | 0.04552 | -0.006 | -9.895
-5 | -0.496 | 0.0208 | -0.012 | -23.828
-4.5 | -0.44 | 0.01909 | -0.013 | -23.04
-4 | -0.367 | 0.01983 | -0.013 | -18.506
-3.5 | -0.312 | 0.01916 | -0.014 | -16.287
-3 | -0.257 | 0.01849 | -0.015 | -13.919
-2.5 | -0.201 | 0.01811 | -0.016 | -11.076
-2 | -0.142 | 0.0179 | -0.017 | -7.929
-1.5 | -0.083 | 0.01777 | -0.017 | -4.647
-1 | -0.023 | 0.01775 | -0.018 | -1.288
-0.5 | 0.038 | 0.01748 | -0.019 | 2.151
0 | 0.097 | 0.01757 | -0.02 | 5.522
0.5 | 0.157 | 0.0176 | -0.02 | 8.906
1 | 0.216 | 0.01774 | -0.021 | 12.19
1.5 | 0.275 | 0.01792 | -0.022 | 15.366
2 | 0.334 | 0.01815 | -0.023 | 18.377
2.5 | 0.391 | 0.01848 | -0.023 | 21.153
3 | 0.448 | 0.01894 | -0.024 | 23.635
3.5 | 0.503 | 0.01944 | -0.025 | 25.885
4 | 0.558 | 0.02002 | -0.025 | 27.856
4.5 | 0.61 | 0.02078 | -0.026 | 29.381
5 | 0.684 | 0.02215 | -0.027 | 30.86
5.5 | 0.738 | 0.02277 | -0.028 | 32.393
6 | 0.789 | 0.02341 | -0.029 | 33.711
6.5 | 0.691 | 0.05072 | -0.014 | 13.616
7 | 0.73 | 0.05424 | -0.014 | 13.466
7.5 | 0.769 | 0.05783 | -0.013 | 13.297
8 | 0.806 | 0.06239 | -0.013 | 12.915
8.5 | 0.841 | 0.06632 | -0.013 | 12.674
9 | 0.873 | 0.07157 | -0.014 | 12.196
9.5 | 0.901 | 0.07713 | -0.013 | 11.683
10 | 0.925 | 0.08245 | -0.013 | 11.215
10.5 | 0.945 | 0.09026 | -0.014 | 10.468
11 | 0.961 | 0.09703 | -0.014 | 9.904
11.5 | 0.973 | 0.10401 | -0.014 | 9.356
12 | 0.981 | 0.11358 | -0.014 | 8.64
12.5 | 0.985 | 0.1227 | -0.014 | 8.031
13 | 0.986 | 0.12907 | -0.014 | 7.638
13.5 | 0.982 | 0.14037 | -0.014 | 6.999
14 | 0.976 | 0.15052 | -0.014 | 6.482
14.5 | 0.966 | 0.16685 | -0.015 | 5.787
15 | 0.953 | 0.17627 | -0.015 | 5.405
15.5 | 0.937 | 0.18888 | -0.015 | 4.962
16 | 0.919 | 0.20503 | -0.015 | 4.484
16.5 | 0.9 | 0.2137 | -0.015 | 4.21
17 | 0.878 | 0.22854 | -0.015 | 3.844
17.5 | 0.856 | 0.24891 | -0.016 | 3.438
18 | 0.832 | 0.27276 | -0.016 | 3.051

## 2. Re 50k Mach 0.00 (2)
BIGFOIL.COM POLAR EXPORT
NACA64A114
NACA64A114 |  |  |  | Cl Max: | 0.9399 | at alpha= | 9.5 | deg
XFOIL ncrit=9 |  |  |  | L/D Max: | 28.2137 | at alpha= | 7 | deg
Re: | 50000 |  |  | Cd Min: | 0.17294 | at alpha= | 14.5 | deg
Mach: | 0 |  |  | Cl=0 at alpha= | 0.79954 | deg
|  |  |  | @ Cl=0.1, Cd= | 0.03681
|  |  |  | @ Cl=0.4, Cd= | 0.047026
|  |  |  | @ Cl=0.6, Cd= | 0.038737
alpha (deg) | Cl | Cd | Cm | Cl/Cd
-13 | -0.4846 | 0.14766 | -0.0121 | -3.2819
-12.5 | -0.4827 | 0.14188 | -0.0132 | -3.4022
-12 | -0.4714 | 0.13462 | -0.0136 | -3.5017
-11.5 | -0.4514 | 0.12715 | -0.0136 | -3.5501
-11 | -0.4485 | 0.12059 | -0.0142 | -3.7192
-10.5 | -0.6345 | 0.08183 | -0.05 | -7.7539
-10 | -0.6933 | 0.0715 | -0.0496 | -9.6965
-9.5 | -0.7777 | 0.06497 | -0.0401 | -11.9701
-9 | -0.7884 | 0.05788 | -0.0343 | -13.6213
-8.5 | -0.8029 | 0.05204 | -0.0266 | -15.4285
-8 | -0.8069 | 0.04703 | -0.0189 | -17.1571
-7.5 | -0.7994 | 0.04246 | -0.0118 | -18.8271
-7 | -0.7733 | 0.03792 | -0.0072 | -20.3929
-6.5 | -0.7392 | 0.03427 | -0.0034 | -21.5699
-6 | -0.6938 | 0.0311 | -0.0012 | -22.3087
-5.5 | -0.6583 | 0.02813 | 0.0027 | -23.4021
-5 | -0.6668 | 0.02412 | 0.013 | -27.6451
-4.5 | -0.6819 | 0.02652 | 0.0336 | -25.7127
-4 | -0.4074 | 0.03828 | 0.021 | -10.6426
-3.5 | -0.3124 | 0.0379 | 0.0137 | -8.2427
-3 | -0.2619 | 0.03702 | 0.0112 | -7.0746
-2.5 | -0.227 | 0.03629 | 0.0106 | -6.2552
-2 | -0.1649 | 0.03554 | 0.0045 | -4.6398
-1.5 | -0.1084 | 0.03509 | -0.0011 | -3.0892
-1 | -0.0397 | 0.03485 | -0.0095 | -1.1392
0 | -0.0467 | 0.03447 | -0.0009 | -1.3548
0.5 | -0.0263 | 0.03433 | -0.0009 | -0.76609
1 | 0.0176 | 0.03465 | -0.0048 | 0.50794
1.5 | 0.0437 | 0.03493 | -0.0051 | 1.2511
2 | 0.0571 | 0.0352 | -0.0027 | 1.6222
2.5 | 0.0793 | 0.03599 | -0.0011 | 2.2034
3 | 0.1139 | 0.03736 | -0.001 | 3.0487
3.5 | 0.1533 | 0.03903 | -0.0015 | 3.9277
4 | 0.2062 | 0.04108 | -0.0039 | 5.0195
4.5 | 0.25 | 0.04306 | -0.0045 | 5.8059
5 | 0.306 | 0.0451 | -0.0065 | 6.7849
5.5 | 0.3848 | 0.04688 | -0.0105 | 8.2082
6 | 0.4523 | 0.04753 | -0.011 | 9.5161
6.5 | 0.7513 | 0.02973 | -0.0199 | 25.2708
7 | 0.7471 | 0.02648 | -0.0001 | 28.2137
7.5 | 0.7492 | 0.031 | 0.0085 | 24.1677
8 | 0.8365 | 0.036 | 0.0045 | 23.2361
8.5 | 0.8926 | 0.04097 | 0.0049 | 21.7867
9 | 0.9352 | 0.04674 | 0.0066 | 20.0086
9.5 | 0.9399 | 0.05207 | 0.0134 | 18.0507
10 | 0.9337 | 0.05811 | 0.0202 | 16.0678
10.5 | 0.9093 | 0.06493 | 0.0273 | 14.0043
11 | 0.8729 | 0.07202 | 0.0337 | 12.1202
11.5 | 0.8424 | 0.08084 | 0.0363 | 10.4206
12 | 0.6885 | 0.10268 | 0.0239 | 6.7053
13.5 | 0.6023 | 0.1585 | -0.0092 | 3.8
14 | 0.6115 | 0.1656 | -0.0106 | 3.6926
14.5 | 0.622 | 0.17294 | -0.0121 | 3.5966

## 3. Re 50k Mach 0.10 (1)
BIGFOIL.COM POLAR EXPORT
NACA64A114
NACA64A114 |  |  |  | Cl Max: | 0.975 | at alpha= | 12.5 | deg
JavaFoil+Calcfoil stall+Eppler ext transition |  |  |  | L/D Max: | 33.711 | at alpha= | 6 | deg
Re: | 50000 |  |  | Cd Min: | 0.01658 | at alpha= | -1.5 | deg
Mach: | 0.1 |  |  | Cl=0 at alpha= | -0.81147 | deg
|  |  |  | @ Cl=0.1, Cd= | 0.017613
|  |  |  | @ Cl=0.4, Cd= | 0.018607
|  |  |  | @ Cl=0.6, Cd= | 0.020701
alpha (deg) | Cl | Cd | Cm | Cl/Cd
-18.5 | -0.722 | 0.3128 | 0.003 | -2.309
-18 | -0.747 | 0.28605 | 0.003 | -2.61
-17.5 | -0.77 | 0.25972 | 0.002 | -2.965
-17 | -0.792 | 0.24881 | 0.002 | -3.185
-16.5 | -0.813 | 0.2339 | 0.002 | -3.476
-16 | -0.832 | 0.21357 | 0.002 | -3.895
-15.5 | -0.848 | 0.19862 | 0.001 | -4.271
-15 | -0.862 | 0.18235 | 0.001 | -4.727
-14.5 | -0.873 | 0.17212 | 0.001 | -5.072
-14 | -0.881 | 0.15838 | 0.001 | -5.56
-13.5 | -0.884 | 0.14794 | 0 | -5.976
-13 | -0.88 | 0.1312 | 0 | -6.71
-12.5 | -0.873 | 0.12421 | 0 | -7.029
-12 | -0.862 | 0.11446 | 0 | -7.534
-11.5 | -0.848 | 0.107 | -0.001 | -7.927
-11 | -0.831 | 0.09747 | -0.001 | -8.521
-10.5 | -0.809 | 0.09073 | -0.001 | -8.922
-10 | -0.785 | 0.08511 | -0.002 | -9.227
-9.5 | -0.758 | 0.07831 | -0.002 | -9.678
-9 | -0.728 | 0.0732 | -0.002 | -9.94
-8.5 | -0.694 | 0.06785 | -0.003 | -10.236
-8 | -0.659 | 0.06361 | -0.003 | -10.358
-7.5 | -0.621 | 0.05874 | -0.003 | -10.57
-7 | -0.581 | 0.05499 | -0.004 | -10.563
-6.5 | -0.539 | 0.05217 | -0.004 | -10.335
-6 | -0.496 | 0.04858 | -0.005 | -10.215
-5.5 | -0.452 | 0.04573 | -0.006 | -9.89
-5 | -0.498 | 0.02087 | -0.012 | -23.848
-4.5 | -0.441 | 0.02042 | -0.013 | -21.618
-4 | -0.369 | 0.01998 | -0.013 | -18.447
-3.5 | -0.313 | 0.0193 | -0.014 | -16.234
-3 | -0.258 | 0.0186 | -0.015 | -13.885
-2.5 | -0.201 | 0.01817 | -0.016 | -11.087
-2 | -0.143 | 0.01795 | -0.017 | -7.944
-1.5 | -0.083 | 0.01658 | -0.017 | -5.004
-1 | -0.023 | 0.0178 | -0.018 | -1.29
-0.5 | 0.038 | 0.01752 | -0.019 | 2.158
0 | 0.098 | 0.01761 | -0.02 | 5.539
0.5 | 0.158 | 0.0177 | -0.021 | 8.896
1 | 0.217 | 0.01778 | -0.021 | 12.219
1.5 | 0.277 | 0.01797 | -0.022 | 15.396
2 | 0.335 | 0.0182 | -0.023 | 18.41
2.5 | 0.393 | 0.01855 | -0.023 | 21.172
3 | 0.449 | 0.01901 | -0.024 | 23.643
3.5 | 0.505 | 0.01952 | -0.025 | 25.886
4 | 0.56 | 0.02012 | -0.025 | 27.843
4.5 | 0.613 | 0.02089 | -0.026 | 29.339
5 | 0.687 | 0.02226 | -0.028 | 30.849
5.5 | 0.741 | 0.02288 | -0.028 | 32.369
6 | 0.792 | 0.0235 | -0.029 | 33.711
6.5 | 0.694 | 0.05077 | -0.014 | 13.66
7 | 0.733 | 0.05425 | -0.014 | 13.514
7.5 | 0.772 | 0.05837 | -0.013 | 13.222
8 | 0.808 | 0.06226 | -0.013 | 12.98
8.5 | 0.843 | 0.06672 | -0.013 | 12.627
9 | 0.874 | 0.07163 | -0.013 | 12.205
9.5 | 0.902 | 0.07736 | -0.013 | 11.658
10 | 0.925 | 0.08409 | -0.014 | 10.995
10.5 | 0.943 | 0.09008 | -0.014 | 10.47
11 | 0.958 | 0.09746 | -0.014 | 9.824
11.5 | 0.968 | 0.10759 | -0.014 | 8.995
12 | 0.974 | 0.11443 | -0.014 | 8.508
12.5 | 0.975 | 0.12488 | -0.014 | 7.809
13 | 0.973 | 0.134 | -0.014 | 7.259
13.5 | 0.966 | 0.14759 | -0.014 | 6.546
14 | 0.956 | 0.15964 | -0.015 | 5.988
14.5 | 0.942 | 0.16473 | -0.015 | 5.72
15 | 0.926 | 0.17984 | -0.015 | 5.146
15.5 | 0.906 | 0.19185 | -0.015 | 4.723
16 | 0.884 | 0.20771 | -0.015 | 4.258
16.5 | 0.861 | 0.23111 | -0.015 | 3.724
17 | 0.836 | 0.24638 | -0.015 | 3.391
17.5 | 0.809 | 0.26923 | -0.016 | 3.005

## 4. Re 50k Mach 0.10 (2)
BIGFOIL.COM POLAR EXPORT
NACA64A114
NACA64A114 |  |  |  | Cl Max: | 0.9362 | at alpha= | 9.5 | deg
XFOIL ncrit=9 |  |  |  | L/D Max: | 27.5269 | at alpha= | 7 | deg
Re: | 50000 |  |  | Cd Min: | 0.1724 | at alpha= | 14.5 | deg
Mach: | 0.1 |  |  | Cl=0 at alpha= | 0.72828 | deg
|  |  |  | @ Cl=0.1, Cd= | 0.03695
|  |  |  | @ Cl=0.4, Cd= | 0.047297
|  |  |  | @ Cl=0.6, Cd= | 0.038497
alpha (deg) | Cl | Cd | Cm | Cl/Cd
-13 | -0.4858 | 0.14838 | -0.0123 | -3.274
-12.5 | -0.4837 | 0.14258 | -0.0134 | -3.3925
-12 | -0.4677 | 0.13485 | -0.0137 | -3.4683
-11.5 | -0.4498 | 0.12753 | -0.0138 | -3.527
-11 | -0.4475 | 0.12101 | -0.0145 | -3.698
-10.5 | -0.6193 | 0.08322 | -0.0496 | -7.4417
-10 | -0.6826 | 0.07206 | -0.0506 | -9.4727
-9.5 | -0.7683 | 0.06559 | -0.0416 | -11.7137
-9 | -0.7818 | 0.05857 | -0.0358 | -13.3481
-8.5 | -0.7989 | 0.05275 | -0.0279 | -15.145
-8 | -0.8056 | 0.0477 | -0.02 | -16.8889
-7.5 | -0.8004 | 0.04309 | -0.0127 | -18.5751
-7 | -0.7765 | 0.03846 | -0.0078 | -20.1898
-6.5 | -0.7458 | 0.03488 | -0.0034 | -21.3819
-6 | -0.6986 | 0.03148 | -0.0015 | -22.1919
-5.5 | -0.661 | 0.02852 | 0.0022 | -23.1767
-5 | -0.6628 | 0.02474 | 0.0113 | -26.7906
-4.5 | -0.6847 | 0.02614 | 0.032 | -26.1936
-4 | -0.4281 | 0.03819 | 0.0233 | -11.2097
-3.5 | -0.322 | 0.0381 | 0.0149 | -8.4514
-3 | -0.27 | 0.03725 | 0.0123 | -7.2483
-2.5 | -0.2273 | 0.03648 | 0.0104 | -6.2308
-2 | -0.1701 | 0.03576 | 0.0053 | -4.7567
-1.5 | -0.1152 | 0.03533 | 0 | -3.2607
-1 | -0.0465 | 0.03507 | -0.0084 | -1.3259
-0.5 | -0.0382 | 0.03499 | -0.0061 | -1.0917
0 | -0.0464 | 0.03471 | -0.001 | -1.3368
0.5 | -0.0205 | 0.0346 | -0.0019 | -0.59249
1 | 0.0244 | 0.03498 | -0.0059 | 0.69754
1.5 | 0.0468 | 0.03516 | -0.0056 | 1.3311
2 | 0.0596 | 0.03541 | -0.0031 | 1.6831
2.5 | 0.0796 | 0.03614 | -0.0011 | 2.2025
3 | 0.1136 | 0.03749 | -0.0009 | 3.0301
3.5 | 0.1541 | 0.03918 | -0.0015 | 3.9331
4 | 0.2166 | 0.04146 | -0.0054 | 5.2243
4.5 | 0.2516 | 0.04323 | -0.0046 | 5.82
5 | 0.3098 | 0.04528 | -0.0068 | 6.8419
5.5 | 0.3758 | 0.04708 | -0.0091 | 7.9822
6 | 0.4493 | 0.04774 | -0.0103 | 9.4114
6.5 | 0.7568 | 0.02888 | -0.0183 | 26.205
7 | 0.7424 | 0.02697 | 0.0017 | 27.5269
7.5 | 0.7506 | 0.0314 | 0.0094 | 23.9045
8 | 0.8384 | 0.03643 | 0.0054 | 23.014
8.5 | 0.8937 | 0.04155 | 0.0059 | 21.509
9 | 0.9346 | 0.04742 | 0.0078 | 19.709
9.5 | 0.9362 | 0.05282 | 0.0149 | 17.7243
10 | 0.9263 | 0.05887 | 0.0219 | 15.7347
10.5 | 0.8982 | 0.06559 | 0.0291 | 13.6942
11 | 0.8593 | 0.07272 | 0.0351 | 11.8166
11.5 | 0.8294 | 0.08186 | 0.0369 | 10.1319
12 | 0.6895 | 0.10305 | 0.0246 | 6.6909
12.5 | 0.5697 | 0.14246 | -0.0072 | 3.999
13.5 | 0.6027 | 0.15917 | -0.0092 | 3.7865
14 | 0.6075 | 0.16557 | -0.0107 | 3.6691
14.5 | 0.6156 | 0.1724 | -0.0124 | 3.5708

## 5. Re 50k Mach 0.25 (1)
BIGFOIL.COM POLAR EXPORT
NACA64A114
NACA64A114 |  |  |  | Cl Max: | 0.924 | at alpha= | 11 | deg
JavaFoil+Calcfoil stall+Eppler ext transition |  |  |  | L/D Max: | 32.208 | at alpha= | 5.5 | deg
Re: | 50000 |  |  | Cd Min: | 0.0171 | at alpha= | -2 | deg
Mach: | 0.25 |  |  | Cl=0 at alpha= | -0.80645 | deg
|  |  |  | @ Cl=0.1, Cd= | 0.01789
|  |  |  | @ Cl=0.4, Cd= | 0.018967
|  |  |  | @ Cl=0.6, Cd= | 0.30727
alpha (deg) | Cl | Cd | Cm | Cl/Cd
-16.5 | -0.503 | 0.35054 | 0.002 | -1.436
-16 | -0.56 | 0.31206 | 0.002 | -1.794
-15.5 | -0.612 | 0.2662 | 0.001 | -2.3
-15 | -0.66 | 0.24237 | 0.001 | -2.723
-14.5 | -0.703 | 0.21973 | 0.001 | -3.198
-14 | -0.74 | 0.19548 | 0.001 | -3.784
-13.5 | -0.77 | 0.17129 | 0 | -4.495
-13 | -0.788 | 0.15788 | 0 | -4.991
-12.5 | -0.8 | 0.14893 | 0 | -5.372
-12 | -0.806 | 0.13366 | 0 | -6.033
-11.5 | -0.807 | 0.11705 | -0.001 | -6.896
-11 | -0.802 | 0.10853 | -0.001 | -7.39
-10.5 | -0.791 | 0.09843 | -0.001 | -8.039
-10 | -0.776 | 0.08997 | -0.002 | -8.621
-9.5 | -0.755 | 0.08322 | -0.002 | -9.072
-9 | -0.73 | 0.07629 | -0.002 | -9.566
-8.5 | -0.701 | 0.07072 | -0.003 | -9.906
-8 | -0.668 | 0.06483 | -0.003 | -10.297
-7.5 | -0.631 | 0.06019 | -0.003 | -10.49
-7 | -0.592 | 0.05666 | -0.004 | -10.455
-6.5 | -0.551 | 0.05297 | -0.004 | -10.402
-6 | -0.508 | 0.04951 | -0.005 | -10.255
-5.5 | -0.463 | 0.0465 | -0.005 | -9.958
-5 | -0.51 | 0.02123 | -0.012 | -24.006
-4.5 | -0.452 | 0.02078 | -0.013 | -21.751
-4 | -0.377 | 0.02057 | -0.013 | -18.304
-3.5 | -0.32 | 0.01985 | -0.014 | -16.132
-3 | -0.263 | 0.01924 | -0.015 | -13.661
-2.5 | -0.206 | 0.01864 | -0.016 | -11.03
-2 | -0.146 | 0.0171 | -0.017 | -8.541
-1.5 | -0.085 | 0.01816 | -0.018 | -4.685
-1 | -0.024 | 0.01803 | -0.018 | -1.306
-0.5 | 0.038 | 0.01797 | -0.019 | 2.139
0 | 0.1 | 0.01789 | -0.02 | 5.594
0.5 | 0.162 | 0.01792 | -0.021 | 9.018
1 | 0.223 | 0.01809 | -0.022 | 12.324
1.5 | 0.284 | 0.0183 | -0.023 | 15.504
2 | 0.343 | 0.01859 | -0.023 | 18.458
2.5 | 0.402 | 0.01898 | -0.024 | 21.179
3 | 0.46 | 0.01945 | -0.025 | 23.657
3.5 | 0.517 | 0.02 | -0.025 | 25.86
4 | 0.573 | 0.02069 | -0.026 | 27.683
4.5 | 0.626 | 0.02158 | -0.027 | 29.004
5 | 0.703 | 0.02285 | -0.028 | 30.784
5.5 | 0.758 | 0.02352 | -0.029 | 32.208
6 | 0.667 | 0.04837 | -0.015 | 13.8
6.5 | 0.709 | 0.05168 | -0.014 | 13.713
7 | 0.748 | 0.0553 | -0.014 | 13.526
7.5 | 0.785 | 0.05949 | -0.014 | 13.2
8 | 0.82 | 0.06468 | -0.013 | 12.675
8.5 | 0.851 | 0.06884 | -0.013 | 12.366
9 | 0.879 | 0.07574 | -0.013 | 11.604
9.5 | 0.9 | 0.08139 | -0.013 | 11.063
10 | 0.915 | 0.0897 | -0.014 | 10.197
10.5 | 0.923 | 0.09674 | -0.014 | 9.537
11 | 0.924 | 0.10612 | -0.014 | 8.704
11.5 | 0.918 | 0.119 | -0.014 | 7.712
12 | 0.905 | 0.12897 | -0.014 | 7.014
12.5 | 0.884 | 0.14702 | -0.014 | 6.014
13 | 0.856 | 0.15943 | -0.014 | 5.372
13.5 | 0.822 | 0.17514 | -0.014 | 4.694
14 | 0.781 | 0.20536 | -0.014 | 3.803
14.5 | 0.734 | 0.22916 | -0.014 | 3.204
15 | 0.682 | 0.23925 | -0.014 | 2.852
15.5 | 0.626 | 0.27575 | -0.015 | 2.269
16 | 0.565 | 0.30727 | -0.014 | 1.838

## 6. Re 50k Mach 0.25 (2)
BIGFOIL.COM POLAR EXPORT
NACA64A114
NACA64A114 |  |  |  | Cl Max: | 0.9268 | at alpha= | 9 | deg
XFOIL ncrit=9 |  |  |  | L/D Max: | 27.5018 | at alpha= | 6.5 | deg
Re: | 50000 |  |  | Cd Min: | 0.16638 | at alpha= | 14 | deg
Mach: | 0.25 |  |  | Cl=0 at alpha= | 0.41839 | deg
|  |  |  | @ Cl=0.1, Cd= | 0.03747
|  |  |  | @ Cl=0.4, Cd= | 0.047907
|  |  |  | @ Cl=0.6, Cd= | 0.16638
alpha (deg) | Cl | Cd | Cm | Cl/Cd
-12.5 | -0.488 | 0.14624 | -0.0144 | -3.337
-12 | -0.4532 | 0.13645 | -0.0144 | -3.3214
-11.5 | -0.4417 | 0.12955 | -0.0149 | -3.4095
-11 | -0.443 | 0.12334 | -0.0158 | -3.5917
-10.5 | -0.582 | 0.08961 | -0.0483 | -6.4948
-10 | -0.6059 | 0.0784 | -0.0516 | -7.7283
-9.5 | -0.7207 | 0.06897 | -0.0486 | -10.4495
-9 | -0.7458 | 0.06219 | -0.0429 | -11.9923
-8.5 | -0.7741 | 0.0564 | -0.035 | -13.7252
-8 | -0.794 | 0.05121 | -0.0263 | -15.5048
-7.5 | -0.8007 | 0.0464 | -0.018 | -17.2565
-7 | -0.7899 | 0.0415 | -0.0114 | -19.0337
-6.5 | -0.7666 | 0.03764 | -0.0061 | -20.3666
-6 | -0.7274 | 0.03388 | -0.0026 | -21.4699
-5.5 | -0.6802 | 0.03069 | 0.0001 | -22.1636
-5 | -0.6587 | 0.02765 | 0.0061 | -23.8228
-4.5 | -0.682 | 0.02485 | 0.0216 | -27.4447
-4 | -0.6735 | 0.02871 | 0.0398 | -23.4587
-3.5 | -0.3587 | 0.03919 | 0.0189 | -9.1528
-3 | -0.2934 | 0.03843 | 0.0149 | -7.6347
-2.5 | -0.2512 | 0.03764 | 0.0133 | -6.6738
-2 | -0.1996 | 0.03698 | 0.0096 | -5.3975
-1.5 | -0.1413 | 0.03647 | 0.004 | -3.8744
-1 | -0.0788 | 0.03625 | -0.003 | -2.1738
-0.5 | -0.0386 | 0.03623 | -0.0064 | -1.0654
0 | -0.0446 | 0.03597 | -0.0014 | -1.2399
0.5 | 0.0087 | 0.0361 | -0.0071 | 0.241
1 | 0.0465 | 0.03633 | -0.0095 | 1.2799
1.5 | 0.0727 | 0.03666 | -0.0097 | 1.9831
2 | 0.0884 | 0.03698 | -0.0076 | 2.3905
2.5 | 0.1 | 0.03747 | -0.0042 | 2.6688
3 | 0.1323 | 0.03873 | -0.0037 | 3.416
3.5 | 0.1675 | 0.04029 | -0.0032 | 4.1574
4 | 0.2095 | 0.04211 | -0.0035 | 4.9751
4.5 | 0.259 | 0.0442 | -0.0047 | 5.8597
5 | 0.3164 | 0.04623 | -0.0064 | 6.844
5.5 | 0.3818 | 0.04797 | -0.008 | 7.9591
6 | 0.4831 | 0.04762 | -0.0105 | 10.1449
6.5 | 0.7486 | 0.02722 | -0.0073 | 27.5018
7 | 0.7256 | 0.02927 | 0.0093 | 24.7899
7.5 | 0.7755 | 0.03393 | 0.0113 | 22.8559
8 | 0.8524 | 0.03909 | 0.0094 | 21.8061
8.5 | 0.8936 | 0.04463 | 0.012 | 20.0224
9 | 0.9268 | 0.05104 | 0.0147 | 18.1583
9.5 | 0.913 | 0.05666 | 0.0227 | 16.1137
10 | 0.8855 | 0.06275 | 0.0303 | 14.1116
10.5 | 0.8438 | 0.06931 | 0.0369 | 12.1743
11 | 0.8035 | 0.07771 | 0.039 | 10.3397
11.5 | 0.6925 | 0.09544 | 0.0297 | 7.2559
12.5 | 0.5689 | 0.1455 | -0.0068 | 3.91
13 | 0.5618 | 0.15127 | -0.0088 | 3.7139
13.5 | 0.5806 | 0.15925 | -0.0098 | 3.6458
14 | 0.5926 | 0.16638 | -0.0115 | 3.5617

## 7. Re 50k Mach 0.50 (1)
BIGFOIL.COM POLAR EXPORT
NACA64A114
NACA64A114 |  |  |  | Cl Max: | 1.143 | at alpha= | 20 | deg
JavaFoil+Calcfoil stall+Eppler ext transition |  |  |  | L/D Max: | 29.965 | at alpha= | 5 | deg
Re: | 50000 |  |  | Cd Min: | 0.01873 | at alpha= | 1 | deg
Mach: | 0.5 |  |  | Cl=0 at alpha= | -0.81159 | deg
|  |  |  | @ Cl=0.1, Cd= | 0.019173
|  |  |  | @ Cl=0.4, Cd= | 0.020427
|  |  |  | @ Cl=0.6, Cd= | 0.02312
alpha (deg) | Cl | Cd | Cm | Cl/Cd
-20 | -1.058 | 0.43863 | 0.007 | -2.411
-19.5 | -1.031 | 0.43947 | 0.006 | -2.346
-19 | -1.004 | 0.41185 | 0.006 | -2.438
-18.5 | -0.978 | 0.42469 | 0.005 | -2.302
-18 | -0.951 | 0.41876 | 0.005 | -2.271
-17.5 | -0.922 | 0.40603 | 0.004 | -2.272
-17 | -0.895 | 0.37674 | 0.004 | -2.376
-16.5 | -0.868 | 0.38108 | 0.003 | -2.278
-16 | -0.841 | 0.3836 | 0.003 | -2.193
-15.5 | -0.814 | 0.37088 | 0.002 | -2.195
-15 | -0.785 | 0.326 | 0.002 | -2.409
-14.5 | -0.758 | 0.32517 | 0.001 | -2.332
-14 | -0.731 | 0.3051 | 0.001 | -2.396
-13.5 | -0.704 | 0.32557 | 0.001 | -2.162
-13 | -0.677 | 0.29315 | 0 | -2.309
-12.5 | -0.648 | 0.28732 | 0 | -2.255
-12 | -0.621 | 0.29604 | -0.001 | -2.096
-11.5 | -0.593 | 0.27698 | -0.001 | -2.142
-11 | -0.566 | 0.27381 | -0.001 | -2.067
-10.5 | -0.538 | 0.23284 | -0.002 | -2.309
-10 | -0.51 | 0.23542 | -0.002 | -2.166
-9.5 | -0.483 | 0.20115 | -0.002 | -2.399
-9 | -0.455 | 0.1974 | -0.003 | -2.306
-8.5 | -0.427 | 0.15582 | -0.003 | -2.741
-8 | -0.49 | 0.11771 | -0.003 | -4.163
-7.5 | -0.609 | 0.0764 | -0.003 | -7.975
-7 | -0.61 | 0.06585 | -0.004 | -9.267
-6.5 | -0.587 | 0.06002 | -0.005 | -9.773
-6 | -0.551 | 0.05446 | -0.005 | -10.108
-5.5 | -0.507 | 0.05005 | -0.006 | -10.137
-5 | -0.46 | 0.04628 | -0.006 | -9.941
-4.5 | -0.498 | 0.02279 | -0.014 | -21.832
-4 | -0.434 | 0.02123 | -0.015 | -20.446
-3.5 | -0.351 | 0.02237 | -0.015 | -15.705
-3 | -0.289 | 0.0215 | -0.016 | -13.421
-2.5 | -0.225 | 0.02081 | -0.017 | -10.789
-2 | -0.159 | 0.02024 | -0.018 | -7.867
-1.5 | -0.093 | 0.01978 | -0.019 | -4.703
-1 | -0.026 | 0.0193 | -0.02 | -1.348
-0.5 | 0.043 | 0.01914 | -0.021 | 2.223
0 | 0.111 | 0.01918 | -0.022 | 5.799
0.5 | 0.179 | 0.01937 | -0.023 | 9.251
1 | 0.246 | 0.01873 | -0.024 | 13.151
1.5 | 0.313 | 0.01983 | -0.025 | 15.79
2 | 0.378 | 0.02022 | -0.026 | 18.715
2.5 | 0.443 | 0.02083 | -0.026 | 21.264
3 | 0.506 | 0.02157 | -0.027 | 23.45
3.5 | 0.567 | 0.02252 | -0.028 | 25.182
4 | 0.627 | 0.02361 | -0.028 | 26.55
4.5 | 0.713 | 0.02469 | -0.031 | 28.864
5 | 0.77 | 0.02568 | -0.031 | 29.965
5.5 | 0.684 | 0.04855 | -0.016 | 14.085
6 | 0.723 | 0.05296 | -0.015 | 13.657
6.5 | 0.756 | 0.05881 | -0.014 | 12.853
7 | 0.776 | 0.0651 | -0.014 | 11.924
7.5 | 0.774 | 0.0757 | -0.013 | 10.22
8 | 0.705 | 0.0985 | -0.013 | 7.159
8.5 | 0.516 | 0.17717 | -0.014 | 2.91
9 | 0.543 | 0.18081 | -0.014 | 3.002
9.5 | 0.571 | 0.21307 | -0.016 | 2.68
10 | 0.598 | 0.21376 | -0.017 | 2.798
10.5 | 0.625 | 0.22236 | -0.017 | 2.812
11 | 0.654 | 0.2499 | -0.019 | 2.616
11.5 | 0.681 | 0.27528 | -0.02 | 2.473
12 | 0.708 | 0.27878 | -0.02 | 2.539
12.5 | 0.735 | 0.28535 | -0.02 | 2.576
13 | 0.764 | 0.29706 | -0.023 | 2.57
13.5 | 0.79 | 0.32667 | -0.023 | 2.419
14 | 0.817 | 0.32069 | -0.023 | 2.548
14.5 | 0.844 | 0.32698 | -0.024 | 2.581
15 | 0.873 | 0.35866 | -0.026 | 2.434
15.5 | 0.9 | 0.36967 | -0.026 | 2.434
16 | 0.926 | 0.36655 | -0.027 | 2.527
16.5 | 0.953 | 0.37018 | -0.027 | 2.574
17 | 0.981 | 0.39481 | -0.029 | 2.486
17.5 | 1.008 | 0.41812 | -0.029 | 2.412
18 | 1.035 | 0.43082 | -0.03 | 2.402
18.5 | 1.061 | 0.43812 | -0.03 | 2.422
19 | 1.087 | 0.4429 | -0.031 | 2.455
19.5 | 1.117 | 0.43741 | -0.033 | 2.554
20 | 1.143 | 0.46717 | -0.033 | 2.447

## 8. Re 50k Mach 0.50 (2)
BIGFOIL.COM POLAR EXPORT
NACA64A114
NACA64A114 |  |  |  | Cl Max: | 0.8344 | at alpha= | 20 | deg
XFOIL ncrit=9 |  |  |  | L/D Max: | 21.2706 | at alpha= | 6.5 | deg
Re: | 50000 |  |  | Cd Min: | 0.278 | at alpha= | 20 | deg
Mach: | 0.5 |  |  | Cl=0 at alpha= | -0.13143 | deg
|  |  |  | @ Cl=0.1, Cd= | 0.041618
|  |  |  | @ Cl=0.4, Cd= | 0.048997
|  |  |  | @ Cl=0.6, Cd= | 0.18216
alpha (deg) | Cl | Cd | Cm | Cl/Cd
-11.5 | -0.4185 | 0.13777 | -0.0196 | -3.0377
-11 | -0.4212 | 0.13237 | -0.021 | -3.182
-10.5 | -0.4525 | 0.11354 | -0.0373 | -3.9854
-10 | -0.4731 | 0.1023 | -0.0435 | -4.6246
-9.5 | -0.4788 | 0.09262 | -0.0464 | -5.1695
-9 | -0.5025 | 0.08126 | -0.0515 | -6.1839
-8.5 | -0.5837 | 0.06836 | -0.0586 | -8.5386
-8 | -0.6328 | 0.06133 | -0.0553 | -10.318
-7.5 | -0.6844 | 0.05668 | -0.0462 | -12.0748
-7 | -0.7333 | 0.05248 | -0.0353 | -13.9729
-6.5 | -0.7678 | 0.04837 | -0.0247 | -15.8735
-6 | -0.7678 | 0.04383 | -0.0168 | -17.5177
-5.5 | -0.7666 | 0.03983 | -0.0086 | -19.2468
-5 | -0.7303 | 0.03592 | -0.0037 | -20.3313
-4.5 | -0.6931 | 0.03266 | 0.0016 | -21.2217
-4 | -0.6874 | 0.02937 | 0.0106 | -23.4048
-3.5 | -0.7025 | 0.02901 | 0.0295 | -24.2158
-3 | -0.4098 | 0.04321 | 0.026 | -9.4839
-2.5 | -0.3415 | 0.04265 | 0.023 | -8.007
-2 | -0.2915 | 0.0419 | 0.0211 | -6.957
-1.5 | -0.2411 | 0.04133 | 0.0184 | -5.8335
-1 | -0.1797 | 0.04093 | 0.013 | -4.3904
-0.5 | -0.0788 | 0.04102 | -0.0004 | -1.921
0 | 0.0281 | 0.04117 | -0.0151 | 0.68254
0.5 | 0.0897 | 0.0415 | -0.0213 | 2.1614
1 | 0.123 | 0.04188 | -0.022 | 2.937
1.5 | 0.1508 | 0.04239 | -0.0214 | 3.5574
2 | 0.1731 | 0.043 | -0.0197 | 4.0256
2.5 | 0.1876 | 0.0436 | -0.0163 | 4.3028
3 | 0.1882 | 0.04402 | -0.0103 | 4.2753
3.5 | 0.203 | 0.04489 | -0.006 | 4.5222
4 | 0.2344 | 0.04644 | -0.0038 | 5.0474
4.5 | 0.2835 | 0.04843 | -0.0036 | 5.8538
5 | 0.34 | 0.05043 | -0.0034 | 6.742
6 | 0.5733 | 0.04486 | 0.0012 | 12.7798
6.5 | 0.6981 | 0.03282 | 0.022 | 21.2706
7 | 0.726 | 0.03707 | 0.0283 | 19.5846
7.5 | 0.7757 | 0.04246 | 0.0312 | 18.269
8 | 0.7815 | 0.04827 | 0.0368 | 16.1902
8.5 | 0.77 | 0.05471 | 0.0416 | 14.0742
9 | 0.728 | 0.06269 | 0.0439 | 11.6127
9.5 | 0.6784 | 0.07329 | 0.0415 | 9.2564
10 | 0.6344 | 0.08616 | 0.0353 | 7.363
10.5 | 0.6061 | 0.09963 | 0.0283 | 6.0835
11 | 0.5778 | 0.11377 | 0.0196 | 5.0787
11.5 | 0.5711 | 0.12523 | 0.0143 | 4.5604
12.5 | 0.5566 | 0.15569 | -0.0059 | 3.5751
13 | 0.5548 | 0.1612 | -0.0088 | 3.4417
13.5 | 0.5691 | 0.16904 | -0.0114 | 3.3667
14 | 0.5885 | 0.17714 | -0.0138 | 3.3222
14.5 | 0.6061 | 0.18482 | -0.0164 | 3.2794
15 | 0.6355 | 0.19527 | -0.0186 | 3.2545
15.5 | 0.6586 | 0.20441 | -0.0211 | 3.222
16 | 0.6713 | 0.21029 | -0.0246 | 3.1923
16.5 | 0.6793 | 0.21483 | -0.0293 | 3.162
17 | 0.6986 | 0.22289 | -0.0331 | 3.1343
17.5 | 0.7303 | 0.23516 | -0.0354 | 3.1055
18 | 0.7409 | 0.23868 | -0.0406 | 3.1042
18.5 | 0.7585 | 0.24596 | -0.0453 | 3.0838
19 | 0.7906 | 0.25932 | -0.0476 | 3.0487
19.5 | 0.7993 | 0.26159 | -0.0543 | 3.0555
20 | 0.8344 | 0.278 | -0.0561 | 3.0014

## 9. Re 100k Mach 0.00 (1)
BIGFOIL.COM POLAR EXPORT
NACA64A114
NACA64A114 |  |  |  | Cl Max: | 0.986 | at alpha= | 13 | deg
JavaFoil+Calcfoil stall+Eppler ext transition |  |  |  | L/D Max: | 42.251 | at alpha= | 4.5 | deg
Re: | 100000 |  |  | Cd Min: | 0.01285 | at alpha= | -1 | deg
Mach: | 0 |  |  | Cl=0 at alpha= | -0.81147 | deg
|  |  |  | @ Cl=0.1, Cd= | 0.012912
|  |  |  | @ Cl=0.4, Cd= | 0.013626
|  |  |  | @ Cl=0.6, Cd= | 0.014657
alpha (deg) | Cl | Cd | Cm | Cl/Cd
-19 | -0.749 | 0.25843 | 0.003 | -2.899
-18.5 | -0.771 | 0.23847 | 0.003 | -3.232
-18 | -0.792 | 0.22455 | 0.003 | -3.525
-17.5 | -0.811 | 0.21424 | 0.002 | -3.788
-17 | -0.83 | 0.19936 | 0.002 | -4.163
-16.5 | -0.847 | 0.18816 | 0.002 | -4.5
-16 | -0.862 | 0.17698 | 0.002 | -4.87
-15.5 | -0.875 | 0.16484 | 0.001 | -5.307
-15 | -0.885 | 0.15268 | 0.001 | -5.796
-14.5 | -0.892 | 0.14279 | 0.001 | -6.249
-14 | -0.897 | 0.13228 | 0.001 | -6.779
-13.5 | -0.897 | 0.12524 | 0 | -7.164
-13 | -0.891 | 0.11491 | 0 | -7.753
-12.5 | -0.881 | 0.10739 | 0 | -8.206
-12 | -0.869 | 0.09856 | 0 | -8.812
-11.5 | -0.853 | 0.09269 | -0.001 | -9.198
-11 | -0.834 | 0.08579 | -0.001 | -9.716
-10.5 | -0.811 | 0.08053 | -0.001 | -10.074
-10 | -0.786 | 0.07505 | -0.002 | -10.472
-9.5 | -0.758 | 0.07035 | -0.002 | -10.771
-9 | -0.727 | 0.06544 | -0.002 | -11.105
-8.5 | -0.693 | 0.06111 | -0.003 | -11.344
-8 | -0.657 | 0.05742 | -0.003 | -11.447
-7.5 | -0.619 | 0.05348 | -0.003 | -11.576
-7 | -0.579 | 0.05044 | -0.004 | -11.483
-6.5 | -0.537 | 0.04748 | -0.004 | -11.321
-6 | -0.607 | 0.01815 | -0.01 | -33.414
-5.5 | -0.553 | 0.01762 | -0.011 | -31.408
-5 | -0.502 | 0.01694 | -0.012 | -29.604
-4.5 | -0.444 | 0.01636 | -0.013 | -27.108
-4 | -0.381 | 0.01386 | -0.013 | -27.467
-3.5 | -0.325 | 0.01344 | -0.014 | -24.187
-3 | -0.265 | 0.01322 | -0.015 | -20.052
-2.5 | -0.205 | 0.01305 | -0.016 | -15.692
-2 | -0.144 | 0.01295 | -0.017 | -11.145
-1.5 | -0.084 | 0.01291 | -0.018 | -6.489
-1 | -0.023 | 0.01285 | -0.018 | -1.8
-0.5 | 0.038 | 0.01287 | -0.019 | 2.923
0 | 0.098 | 0.01291 | -0.02 | 7.623
0.5 | 0.159 | 0.01297 | -0.021 | 12.267
1 | 0.22 | 0.0131 | -0.022 | 16.79
1.5 | 0.281 | 0.01316 | -0.022 | 21.324
2 | 0.341 | 0.01338 | -0.023 | 25.46
2.5 | 0.401 | 0.01363 | -0.024 | 29.424
3 | 0.456 | 0.01392 | -0.025 | 32.769
3.5 | 0.514 | 0.01414 | -0.025 | 36.351
4 | 0.571 | 0.01446 | -0.026 | 39.494
4.5 | 0.627 | 0.01484 | -0.027 | 42.251
5 | 0.686 | 0.01818 | -0.028 | 37.754
5.5 | 0.74 | 0.01909 | -0.028 | 38.776
6 | 0.792 | 0.01979 | -0.029 | 40.033
6.5 | 0.843 | 0.02046 | -0.03 | 41.207
7 | 0.733 | 0.04941 | -0.016 | 14.837
7.5 | 0.77 | 0.05304 | -0.014 | 14.518
8 | 0.806 | 0.05667 | -0.014 | 14.225
8.5 | 0.841 | 0.0605 | -0.014 | 13.902
9 | 0.873 | 0.065 | -0.014 | 13.438
9.5 | 0.902 | 0.06965 | -0.014 | 12.945
10 | 0.925 | 0.07444 | -0.014 | 12.425
10.5 | 0.945 | 0.08053 | -0.014 | 11.735
11 | 0.961 | 0.08647 | -0.014 | 11.115
11.5 | 0.973 | 0.09244 | -0.014 | 10.528
12 | 0.981 | 0.09998 | -0.014 | 9.817
12.5 | 0.985 | 0.10643 | -0.014 | 9.26
13 | 0.986 | 0.11514 | -0.014 | 8.563
13.5 | 0.983 | 0.12487 | -0.015 | 7.868
14 | 0.976 | 0.13266 | -0.015 | 7.356
14.5 | 0.966 | 0.14296 | -0.015 | 6.755
15 | 0.953 | 0.15069 | -0.015 | 6.323
15.5 | 0.937 | 0.16235 | -0.015 | 5.773
16 | 0.92 | 0.17705 | -0.015 | 5.194
16.5 | 0.9 | 0.18404 | -0.016 | 4.89
17 | 0.879 | 0.19876 | -0.016 | 4.42
17.5 | 0.856 | 0.21321 | -0.016 | 4.015
18 | 0.832 | 0.22626 | -0.016 | 3.679

## 10. Re 100k Mach 0.00 (2)
BIGFOIL.COM POLAR EXPORT
NACA64A114
NACA64A114 |  |  |  | Cl Max: | 0.9751 | at alpha= | 10 | deg
XFOIL ncrit=9 |  |  |  | L/D Max: | 48.222 | at alpha= | 5.5 | deg
Re: | 100000 |  |  | Cd Min: | 0.16744 | at alpha= | 15 | deg
Mach: | 0 |  |  | Cl=0 at alpha= | 0.081451 | deg
|  |  |  | @ Cl=0.1, Cd= | 0.023502
|  |  |  | @ Cl=0.4, Cd= | 0.023855
|  |  |  | @ Cl=0.6, Cd= | 0.022795
alpha (deg) | Cl | Cd | Cm | Cl/Cd
-13.5 | -0.5224 | 0.14381 | -0.018 | -3.6326
-13 | -0.5558 | 0.13613 | -0.0265 | -4.0829
-12.5 | -0.5114 | 0.12932 | -0.0222 | -3.9545
-12 | -0.5167 | 0.1209 | -0.0254 | -4.2738
-11.5 | -0.5335 | 0.11211 | -0.0296 | -4.7587
-11 | -0.5173 | 0.1056 | -0.0294 | -4.8987
-10.5 | -0.699 | 0.06921 | -0.0548 | -10.0997
-10 | -0.8293 | 0.05866 | -0.0408 | -14.1374
-9.5 | -0.8314 | 0.05239 | -0.0346 | -15.8694
-9 | -0.8368 | 0.04626 | -0.0273 | -18.0891
-8.5 | -0.8404 | 0.04126 | -0.0189 | -20.3684
-8 | -0.8343 | 0.03735 | -0.0113 | -22.3373
-7.5 | -0.8207 | 0.03425 | -0.0046 | -23.962
-7 | -0.7946 | 0.03082 | 0.0002 | -25.782
-6.5 | -0.7637 | 0.02831 | 0.0037 | -26.9763
-6 | -0.7319 | 0.02602 | 0.0075 | -28.1284
-5.5 | -0.708 | 0.02425 | 0.0122 | -29.1959
-5 | -0.669 | 0.02237 | 0.0138 | -29.9061
-4.5 | -0.6459 | 0.01851 | 0.0178 | -34.8947
-4 | -0.5947 | 0.01964 | 0.0204 | -30.28
-3.5 | -0.5346 | 0.02076 | 0.021 | -25.7514
-3 | -0.4703 | 0.0218 | 0.0213 | -21.5734
-2.5 | -0.3942 | 0.02303 | 0.0202 | -17.1168
-2 | -0.3232 | 0.02302 | 0.017 | -14.04
-1.5 | -0.2559 | 0.02303 | 0.0143 | -11.1116
-1 | -0.1912 | 0.02302 | 0.0118 | -8.3058
0 | -0.0137 | 0.02308 | -0.0023 | -0.59359
0.5 | 0.0704 | 0.02341 | -0.0087 | 3.0073
1 | 0.17 | 0.02372 | -0.0182 | 7.1669
1.5 | 0.2806 | 0.02355 | -0.0292 | 11.9151
2 | 0.3629 | 0.02383 | -0.0355 | 15.2287
2.5 | 0.4508 | 0.02389 | -0.0426 | 18.8698
3 | 0.5433 | 0.02362 | -0.0501 | 23.0017
3.5 | 0.6478 | 0.0221 | -0.0578 | 29.3122
4 | 0.7399 | 0.01985 | -0.0618 | 37.2746
4.5 | 0.7995 | 0.01858 | -0.0617 | 43.0301
5 | 0.8201 | 0.01782 | -0.0545 | 46.0213
5.5 | 0.8299 | 0.01721 | -0.0452 | 48.222
6 | 0.81 | 0.01747 | -0.0305 | 46.3652
6.5 | 0.7656 | 0.02037 | -0.0136 | 37.5847
7 | 0.7557 | 0.02293 | -0.0027 | 32.9568
7.5 | 0.7722 | 0.02538 | 0.0036 | 30.4255
8 | 0.8148 | 0.02807 | 0.0057 | 29.0274
8.5 | 0.8708 | 0.03144 | 0.0053 | 27.6972
9 | 0.9327 | 0.03655 | 0.0037 | 25.5185
9.5 | 0.9564 | 0.04007 | 0.0088 | 23.8682
10 | 0.9751 | 0.04533 | 0.0138 | 21.5111
10.5 | 0.9748 | 0.05152 | 0.0204 | 18.9208
11 | 0.9589 | 0.05798 | 0.0275 | 16.5385
11.5 | 0.9274 | 0.06438 | 0.0346 | 14.4051
12 | 0.8896 | 0.0718 | 0.0383 | 12.39
12.5 | 0.8709 | 0.08099 | 0.0388 | 10.7532
13.5 | 0.6316 | 0.14335 | -0.0004 | 4.406
14 | 0.6229 | 0.15255 | -0.0053 | 4.0833
14.5 | 0.6658 | 0.15988 | -0.0016 | 4.1644
15 | 0.6392 | 0.16744 | -0.0106 | 3.8175

## 11. Re 100k Mach 0.10 (1)
BIGFOIL.COM POLAR EXPORT
NACA64A114
NACA64A114 |  |  |  | Cl Max: | 0.975 | at alpha= | 12.5 | deg
JavaFoil+Calcfoil stall+Eppler ext transition |  |  |  | L/D Max: | 42.263 | at alpha= | 4.5 | deg
Re: | 100000 |  |  | Cd Min: | 0.01289 | at alpha= | -0.5 | deg
Mach: | 0.1 |  |  | Cl=0 at alpha= | -0.81147 | deg
|  |  |  | @ Cl=0.1, Cd= | 0.012961
|  |  |  | @ Cl=0.4, Cd= | 0.01371
|  |  |  | @ Cl=0.6, Cd= | 0.014696
alpha (deg) | Cl | Cd | Cm | Cl/Cd
-18.5 | -0.722 | 0.25226 | 0.003 | -2.863
-18 | -0.747 | 0.24071 | 0.003 | -3.102
-17.5 | -0.77 | 0.22149 | 0.002 | -3.477
-17 | -0.792 | 0.20955 | 0.002 | -3.782
-16.5 | -0.813 | 0.19595 | 0.002 | -4.149
-16 | -0.832 | 0.18054 | 0.002 | -4.608
-15.5 | -0.848 | 0.16886 | 0.001 | -5.024
-15 | -0.862 | 0.15654 | 0.001 | -5.508
-14.5 | -0.873 | 0.14673 | 0.001 | -5.95
-14 | -0.881 | 0.13464 | 0.001 | -6.541
-13.5 | -0.884 | 0.12715 | 0 | -6.954
-13 | -0.88 | 0.11684 | 0 | -7.536
-12.5 | -0.873 | 0.10932 | 0 | -7.988
-12 | -0.862 | 0.10163 | 0 | -8.486
-11.5 | -0.848 | 0.09405 | -0.001 | -9.02
-11 | -0.831 | 0.08657 | -0.001 | -9.595
-10.5 | -0.81 | 0.08221 | -0.001 | -9.85
-10 | -0.786 | 0.07643 | -0.002 | -10.278
-9.5 | -0.758 | 0.07038 | -0.002 | -10.771
-9 | -0.728 | 0.06551 | -0.002 | -11.11
-8.5 | -0.695 | 0.06177 | -0.003 | -11.247
-8 | -0.659 | 0.05739 | -0.003 | -11.483
-7.5 | -0.621 | 0.05388 | -0.004 | -11.527
-7 | -0.581 | 0.05038 | -0.004 | -11.536
-6.5 | -0.54 | 0.04768 | -0.004 | -11.317
-6 | -0.609 | 0.01822 | -0.01 | -33.431
-5.5 | -0.556 | 0.01773 | -0.011 | -31.347
-5 | -0.504 | 0.017 | -0.012 | -29.643
-4.5 | -0.446 | 0.01643 | -0.013 | -27.132
-4 | -0.382 | 0.0139 | -0.014 | -27.493
-3.5 | -0.327 | 0.01346 | -0.014 | -24.258
-3 | -0.266 | 0.01325 | -0.015 | -20.109
-2.5 | -0.206 | 0.01308 | -0.016 | -15.74
-2 | -0.145 | 0.01298 | -0.017 | -11.182
-1.5 | -0.084 | 0.01293 | -0.018 | -6.512
-1 | -0.023 | 0.0129 | -0.018 | -1.801
-0.5 | 0.038 | 0.01289 | -0.019 | 2.933
0 | 0.099 | 0.01296 | -0.02 | 7.63
0.5 | 0.16 | 0.01303 | -0.021 | 12.277
1 | 0.221 | 0.01312 | -0.022 | 16.845
1.5 | 0.282 | 0.01325 | -0.023 | 21.287
2 | 0.342 | 0.01341 | -0.023 | 25.535
2.5 | 0.4 | 0.01371 | -0.024 | 29.177
3 | 0.458 | 0.01396 | -0.025 | 32.811
3.5 | 0.516 | 0.01419 | -0.025 | 36.384
4 | 0.574 | 0.01452 | -0.026 | 39.514
4.5 | 0.63 | 0.0149 | -0.027 | 42.263
5 | 0.689 | 0.01844 | -0.028 | 37.375
5.5 | 0.743 | 0.01919 | -0.028 | 38.737
6 | 0.796 | 0.0199 | -0.029 | 39.97
6.5 | 0.846 | 0.0206 | -0.03 | 41.075
7 | 0.735 | 0.04975 | -0.015 | 14.774
7.5 | 0.772 | 0.05334 | -0.014 | 14.481
8 | 0.809 | 0.05703 | -0.014 | 14.184
8.5 | 0.843 | 0.06076 | -0.014 | 13.875
9 | 0.875 | 0.06528 | -0.014 | 13.402
9.5 | 0.902 | 0.07006 | -0.014 | 12.877
10 | 0.925 | 0.07468 | -0.014 | 12.382
10.5 | 0.943 | 0.08121 | -0.014 | 11.616
11 | 0.958 | 0.08713 | -0.014 | 10.991
11.5 | 0.968 | 0.09353 | -0.014 | 10.348
12 | 0.974 | 0.10114 | -0.014 | 9.628
12.5 | 0.975 | 0.10864 | -0.014 | 8.977
13 | 0.973 | 0.11478 | -0.015 | 8.475
13.5 | 0.966 | 0.12699 | -0.014 | 7.608
14 | 0.956 | 0.1356 | -0.015 | 7.05
14.5 | 0.942 | 0.14139 | -0.015 | 6.665
15 | 0.926 | 0.15459 | -0.015 | 5.987
15.5 | 0.906 | 0.16957 | -0.015 | 5.344
16 | 0.884 | 0.17866 | -0.015 | 4.951
16.5 | 0.861 | 0.19552 | -0.016 | 4.403
17 | 0.836 | 0.20053 | -0.016 | 4.167
17.5 | 0.809 | 0.21474 | -0.016 | 3.768

## 12. Re 100k Mach 0.10 (2)
BIGFOIL.COM POLAR EXPORT
NACA64A114
NACA64A114 |  |  |  | Cl Max: | 0.9705 | at alpha= | 10 | deg
XFOIL ncrit=9 |  |  |  | L/D Max: | 48.1112 | at alpha= | 5.5 | deg
Re: | 100000 |  |  | Cd Min: | 0.16817 | at alpha= | 15 | deg
Mach: | 0.1 |  |  | Cl=0 at alpha= | -0.0020391 | deg
|  |  |  | @ Cl=0.1, Cd= | 0.023582
|  |  |  | @ Cl=0.4, Cd= | 0.023943
|  |  |  | @ Cl=0.6, Cd= | 0.023006
alpha (deg) | Cl | Cd | Cm | Cl/Cd
-13.5 | -0.5192 | 0.14452 | -0.0177 | -3.5926
-13 | -0.557 | 0.13688 | -0.0269 | -4.0693
-12.5 | -0.5098 | 0.12996 | -0.0223 | -3.9227
-12 | -0.5127 | 0.12166 | -0.0252 | -4.2142
-11.5 | -0.5285 | 0.11295 | -0.0293 | -4.6791
-11 | -0.5154 | 0.10628 | -0.0296 | -4.8495
-10.5 | -0.7723 | 0.07047 | -0.0501 | -10.9593
-9.5 | -0.8244 | 0.05306 | -0.0365 | -15.5371
-9 | -0.8318 | 0.04698 | -0.029 | -17.7054
-8.5 | -0.8379 | 0.04198 | -0.0204 | -19.9595
-8 | -0.8345 | 0.03799 | -0.0125 | -21.9663
-7.5 | -0.8229 | 0.0348 | -0.0055 | -23.6466
-7 | -0.8 | 0.03154 | 0 | -25.3646
-6.5 | -0.768 | 0.02867 | 0.0033 | -26.7876
-6 | -0.7361 | 0.02639 | 0.0071 | -27.8931
-5.5 | -0.7107 | 0.02459 | 0.0117 | -28.902
-5 | -0.6681 | 0.02263 | 0.0127 | -29.5228
-4.5 | -0.6435 | 0.01863 | 0.0163 | -34.5411
-4 | -0.5968 | 0.01964 | 0.0198 | -30.387
-3.5 | -0.534 | 0.02085 | 0.0203 | -25.6115
-3 | -0.4687 | 0.02194 | 0.0205 | -21.3628
-2.5 | -0.3965 | 0.02313 | 0.0202 | -17.1422
-2 | -0.3279 | 0.02317 | 0.0176 | -14.1519
-1.5 | -0.2549 | 0.02309 | 0.0139 | -11.0394
-1 | -0.1912 | 0.02308 | 0.0116 | -8.2842
-0.5 | -0.1221 | 0.02316 | 0.0082 | -5.272
0 | 0.0005 | 0.02325 | -0.0049 | 0.021505
0.5 | 0.0779 | 0.0235 | -0.01 | 3.3149
1 | 0.1664 | 0.02383 | -0.0174 | 6.9828
1.5 | 0.2801 | 0.02359 | -0.0288 | 11.8737
2 | 0.362 | 0.0239 | -0.035 | 15.1464
2.5 | 0.4493 | 0.024 | -0.0419 | 18.7208
3 | 0.5422 | 0.02374 | -0.0495 | 22.8391
3.5 | 0.643 | 0.02246 | -0.0567 | 28.6287
4 | 0.7421 | 0.01988 | -0.0614 | 37.329
4.5 | 0.8057 | 0.01852 | -0.0617 | 43.5043
5 | 0.8252 | 0.01777 | -0.0542 | 46.4378
5.5 | 0.8304 | 0.01726 | -0.0442 | 48.1112
6 | 0.8039 | 0.0178 | -0.0284 | 45.1629
6.5 | 0.7615 | 0.02071 | -0.012 | 36.7697
7 | 0.7543 | 0.02317 | -0.0015 | 32.555
7.5 | 0.7721 | 0.02562 | 0.0048 | 30.1366
8 | 0.8175 | 0.02843 | 0.0064 | 28.7548
8.5 | 0.8745 | 0.03192 | 0.006 | 27.3966
9 | 0.9336 | 0.03707 | 0.005 | 25.1848
9.5 | 0.9553 | 0.04078 | 0.0103 | 23.4257
10 | 0.9705 | 0.04615 | 0.0156 | 21.0293
10.5 | 0.9664 | 0.05232 | 0.0225 | 18.4709
11 | 0.9466 | 0.05862 | 0.0299 | 16.1481
11.5 | 0.9143 | 0.06528 | 0.0362 | 14.0058
12 | 0.8759 | 0.07302 | 0.039 | 11.9953
12.5 | 0.8417 | 0.08299 | 0.0386 | 10.1422
13 | 0.6664 | 0.13453 | 0.008 | 4.9535
13.5 | 0.6284 | 0.1442 | -0.0008 | 4.3578
14 | 0.6218 | 0.15325 | -0.0054 | 4.0574
14.5 | 0.6672 | 0.16071 | -0.0014 | 4.1516
15 | 0.6373 | 0.16817 | -0.011 | 3.7896

## 13. Re 100k Mach 0.25 (1)
BIGFOIL.COM POLAR EXPORT
NACA64A114
NACA64A114 |  |  |  | Cl Max: | 0.924 | at alpha= | 11 | deg
JavaFoil+Calcfoil stall+Eppler ext transition |  |  |  | L/D Max: | 42.275 | at alpha= | 4.5 | deg
Re: | 100000 |  |  | Cd Min: | 0.01305 | at alpha= | -1 | deg
Mach: | 0.25 |  |  | Cl=0 at alpha= | -0.80952 | deg
|  |  |  | @ Cl=0.1, Cd= | 0.013099
|  |  |  | @ Cl=0.4, Cd= | 0.013884
|  |  |  | @ Cl=0.6, Cd= | 0.24709
alpha (deg) | Cl | Cd | Cm | Cl/Cd
-17 | -0.443 | 0.32157 | 0.002 | -1.376
-16.5 | -0.503 | 0.27706 | 0.002 | -1.817
-16 | -0.56 | 0.25149 | 0.002 | -2.226
-15.5 | -0.612 | 0.22158 | 0.001 | -2.763
-15 | -0.66 | 0.19702 | 0.001 | -3.35
-14.5 | -0.703 | 0.1804 | 0.001 | -3.896
-14 | -0.74 | 0.16028 | 0.001 | -4.615
-13.5 | -0.77 | 0.14317 | 0 | -5.378
-13 | -0.788 | 0.1307 | 0 | -6.029
-12.5 | -0.8 | 0.12498 | 0 | -6.402
-12 | -0.807 | 0.11404 | 0 | -7.072
-11.5 | -0.807 | 0.10048 | -0.001 | -8.034
-11 | -0.802 | 0.09349 | -0.001 | -8.579
-10.5 | -0.791 | 0.08692 | -0.001 | -9.105
-10 | -0.776 | 0.07941 | -0.002 | -9.77
-9.5 | -0.755 | 0.07399 | -0.002 | -10.208
-9 | -0.73 | 0.06829 | -0.002 | -10.69
-8.5 | -0.701 | 0.06326 | -0.003 | -11.079
-8 | -0.668 | 0.05909 | -0.003 | -11.303
-7.5 | -0.632 | 0.05507 | -0.004 | -11.471
-7 | -0.593 | 0.05148 | -0.004 | -11.511
-6.5 | -0.551 | 0.04827 | -0.004 | -11.417
-6 | -0.509 | 0.04509 | -0.005 | -11.28
-5.5 | -0.568 | 0.01815 | -0.011 | -31.29
-5 | -0.512 | 0.0176 | -0.012 | -29.093
-4.5 | -0.457 | 0.01681 | -0.013 | -27.213
-4 | -0.391 | 0.01419 | -0.014 | -27.586
-3.5 | -0.332 | 0.0139 | -0.015 | -23.888
-3 | -0.274 | 0.01347 | -0.016 | -20.314
-2.5 | -0.212 | 0.01329 | -0.017 | -15.919
-2 | -0.149 | 0.01314 | -0.017 | -11.345
-1.5 | -0.087 | 0.0131 | -0.018 | -6.606
-1 | -0.024 | 0.01305 | -0.019 | -1.83
-0.5 | 0.039 | 0.01308 | -0.02 | 2.97
0 | 0.102 | 0.0131 | -0.021 | 7.759
0.5 | 0.164 | 0.01315 | -0.021 | 12.5
1 | 0.227 | 0.0133 | -0.022 | 17.079
1.5 | 0.29 | 0.01345 | -0.023 | 21.55
2 | 0.352 | 0.01371 | -0.024 | 25.66
2.5 | 0.41 | 0.01392 | -0.025 | 29.428
3 | 0.47 | 0.01419 | -0.025 | 33.105
3.5 | 0.529 | 0.01446 | -0.026 | 36.595
4 | 0.588 | 0.01483 | -0.027 | 39.652
4.5 | 0.645 | 0.01526 | -0.027 | 42.275
5 | 0.706 | 0.01896 | -0.028 | 37.237
5.5 | 0.761 | 0.01976 | -0.029 | 38.498
6 | 0.813 | 0.02054 | -0.03 | 39.596
6.5 | 0.863 | 0.02126 | -0.031 | 40.605
7 | 0.749 | 0.05066 | -0.015 | 14.793
7.5 | 0.786 | 0.05425 | -0.014 | 14.488
8 | 0.82 | 0.05876 | -0.014 | 13.962
8.5 | 0.852 | 0.06265 | -0.014 | 13.596
9 | 0.879 | 0.06753 | -0.014 | 13.015
9.5 | 0.901 | 0.07323 | -0.014 | 12.299
10 | 0.915 | 0.07959 | -0.014 | 11.494
10.5 | 0.923 | 0.08643 | -0.014 | 10.675
11 | 0.924 | 0.0946 | -0.014 | 9.766
11.5 | 0.918 | 0.1028 | -0.014 | 8.928
12 | 0.905 | 0.11087 | -0.014 | 8.159
12.5 | 0.884 | 0.12407 | -0.014 | 7.126
13 | 0.856 | 0.13526 | -0.014 | 6.332
13.5 | 0.822 | 0.14732 | -0.015 | 5.58
14 | 0.781 | 0.16574 | -0.015 | 4.713
14.5 | 0.734 | 0.18062 | -0.015 | 4.066
15 | 0.682 | 0.20247 | -0.015 | 3.37
15.5 | 0.626 | 0.21495 | -0.015 | 2.911
16 | 0.565 | 0.24709 | -0.015 | 2.285

## 14. Re 100k Mach 0.25 (2)
BIGFOIL.COM POLAR EXPORT
NACA64A114
NACA64A114 |  |  |  | Cl Max: | 0.9388 | at alpha= | 9.5 | deg
XFOIL ncrit=9 |  |  |  | L/D Max: | 46.6497 | at alpha= | 5.5 | deg
Re: | 100000 |  |  | Cd Min: | 0.16408 | at alpha= | 14.5 | deg
Mach: | 0.25 |  |  | Cl=0 at alpha= | 0.21059 | deg
|  |  |  | @ Cl=0.1, Cd= | 0.024162
|  |  |  | @ Cl=0.4, Cd= | 0.025106
|  |  |  | @ Cl=0.6, Cd= | 0.023886
alpha (deg) | Cl | Cd | Cm | Cl/Cd
-12.5 | -0.5262 | 0.13342 | -0.0263 | -3.9439
-12 | -0.495 | 0.12532 | -0.0246 | -3.9499
-11.5 | -0.5042 | 0.11704 | -0.0281 | -4.3079
-11 | -0.6121 | 0.08248 | -0.0545 | -7.4212
-10.5 | -0.6467 | 0.07074 | -0.0582 | -9.1419
-10 | -0.7711 | 0.06332 | -0.0515 | -12.1778
-9.5 | -0.7773 | 0.05598 | -0.0468 | -13.8853
-9 | -0.7979 | 0.05032 | -0.0387 | -15.8565
-8.5 | -0.8163 | 0.04545 | -0.0293 | -17.9604
-8 | -0.8277 | 0.04139 | -0.0197 | -19.9976
-7.5 | -0.829 | 0.03787 | -0.011 | -21.8907
-7 | -0.8188 | 0.03461 | -0.0035 | -23.6579
-6.5 | -0.7901 | 0.0308 | 0.0007 | -25.6526
-6 | -0.7613 | 0.02863 | 0.0054 | -26.591
-5.5 | -0.7295 | 0.02618 | 0.0093 | -27.8648
-5 | -0.6659 | 0.0238 | 0.0072 | -27.979
-4.5 | -0.6216 | 0.02065 | 0.0076 | -30.1017
-4 | -0.5976 | 0.01985 | 0.0151 | -30.1058
-3.5 | -0.5333 | 0.02122 | 0.0163 | -25.132
-3 | -0.4679 | 0.02233 | 0.0171 | -20.9539
-2.5 | -0.3977 | 0.02369 | 0.0181 | -16.7877
-2 | -0.3311 | 0.02385 | 0.0166 | -13.8826
-1.5 | -0.2604 | 0.02385 | 0.0137 | -10.9182
-1 | -0.1638 | 0.02371 | 0.0059 | -6.9085
-0.5 | -0.1001 | 0.02372 | 0.0038 | -4.2201
0 | -0.0334 | 0.02394 | 0.001 | -1.3952
0.5 | 0.0459 | 0.0242 | -0.0043 | 1.8967
1 | 0.1593 | 0.02412 | -0.0153 | 6.6045
1.5 | 0.2395 | 0.0246 | -0.021 | 9.7358
2 | 0.3287 | 0.025 | -0.0282 | 13.148
2.5 | 0.4232 | 0.02514 | -0.036 | 16.8337
3 | 0.5222 | 0.02496 | -0.0442 | 20.9215
3.5 | 0.6366 | 0.02338 | -0.0528 | 27.2284
4 | 0.7402 | 0.02065 | -0.0572 | 35.845
4.5 | 0.8201 | 0.01882 | -0.0593 | 43.576
5 | 0.8353 | 0.01799 | -0.0503 | 46.4314
5.5 | 0.8257 | 0.0177 | -0.0371 | 46.6497
6 | 0.7751 | 0.01962 | -0.0185 | 39.5056
6.5 | 0.7448 | 0.02214 | -0.004 | 33.6405
7 | 0.7417 | 0.02439 | 0.006 | 30.41
7.5 | 0.7729 | 0.02703 | 0.0105 | 28.5942
8 | 0.8438 | 0.03117 | 0.0082 | 27.0709
8.5 | 0.8905 | 0.03463 | 0.0103 | 25.7147
9 | 0.9331 | 0.04011 | 0.0121 | 23.2635
9.5 | 0.9388 | 0.04441 | 0.0193 | 21.1394
10 | 0.934 | 0.04987 | 0.0265 | 18.7287
10.5 | 0.9102 | 0.05555 | 0.0344 | 16.3852
11 | 0.8794 | 0.0622 | 0.0395 | 14.1383
11.5 | 0.8433 | 0.07047 | 0.0414 | 11.9668
12 | 0.8138 | 0.0803 | 0.0404 | 10.1345
12.5 | 0.6775 | 0.10762 | 0.021 | 6.2953
13 | 0.6458 | 0.13935 | 0.0056 | 4.6344
13.5 | 0.6147 | 0.14831 | -0.0026 | 4.1447
14 | 0.6259 | 0.15696 | -0.0047 | 3.9876
14.5 | 0.6429 | 0.16408 | -0.006 | 3.9182

## 15. Re 100k Mach 0.50 (1)
BIGFOIL.COM POLAR EXPORT
NACA64A114
NACA64A114 |  |  |  | Cl Max: | 1.143 | at alpha= | 20 | deg
JavaFoil+Calcfoil stall+Eppler ext transition |  |  |  | L/D Max: | 38.979 | at alpha= | 4 | deg
Re: | 100000 |  |  | Cd Min: | 0.01386 | at alpha= | -0.5 | deg
Mach: | 0.5 |  |  | Cl=0 at alpha= | -0.80714 | deg
|  |  |  | @ Cl=0.1, Cd= | 0.013932
|  |  |  | @ Cl=0.4, Cd= | 0.014794
|  |  |  | @ Cl=0.6, Cd= | 0.016065
alpha (deg) | Cl | Cd | Cm | Cl/Cd
-20 | -1.058 | 0.3432 | 0.007 | -3.082
-19.5 | -1.031 | 0.33485 | 0.006 | -3.078
-19 | -1.004 | 0.33138 | 0.006 | -3.03
-18.5 | -0.978 | 0.34168 | 0.005 | -2.861
-18 | -0.951 | 0.34018 | 0.005 | -2.795
-17.5 | -0.923 | 0.31128 | 0.004 | -2.964
-17 | -0.895 | 0.29664 | 0.004 | -3.017
-16.5 | -0.868 | 0.30471 | 0.003 | -2.848
-16 | -0.841 | 0.29164 | 0.003 | -2.884
-15.5 | -0.814 | 0.29901 | 0.002 | -2.723
-15 | -0.785 | 0.25969 | 0.002 | -3.025
-14.5 | -0.758 | 0.24743 | 0.001 | -3.064
-14 | -0.731 | 0.24602 | 0.001 | -2.972
-13.5 | -0.704 | 0.24528 | 0.001 | -2.87
-13 | -0.677 | 0.23526 | 0 | -2.877
-12.5 | -0.648 | 0.22815 | 0 | -2.84
-12 | -0.621 | 0.22 | -0.001 | -2.821
-11.5 | -0.593 | 0.21703 | -0.001 | -2.734
-11 | -0.566 | 0.21384 | -0.001 | -2.647
-10.5 | -0.538 | 0.17426 | -0.002 | -3.085
-10 | -0.51 | 0.18507 | -0.002 | -2.756
-9.5 | -0.483 | 0.15906 | -0.002 | -3.035
-9 | -0.455 | 0.15564 | -0.003 | -2.924
-8.5 | -0.427 | 0.12445 | -0.003 | -3.432
-8 | -0.49 | 0.0961 | -0.003 | -5.099
-7.5 | -0.609 | 0.06641 | -0.003 | -9.177
-7 | -0.61 | 0.05872 | -0.004 | -10.396
-6.5 | -0.587 | 0.05303 | -0.005 | -11.063
-6 | -0.551 | 0.04881 | -0.005 | -11.28
-5.5 | -0.508 | 0.04519 | -0.006 | -11.232
-5 | -0.561 | 0.01956 | -0.014 | -28.677
-4.5 | -0.5 | 0.01879 | -0.015 | -26.613
-4 | -0.436 | 0.01805 | -0.015 | -24.15
-3.5 | -0.366 | 0.01514 | -0.016 | -24.141
-3 | -0.3 | 0.01471 | -0.017 | -20.409
-2.5 | -0.233 | 0.01442 | -0.018 | -16.155
-2 | -0.165 | 0.01426 | -0.019 | -11.56
-1.5 | -0.097 | 0.01394 | -0.02 | -6.935
-1 | -0.027 | 0.01392 | -0.021 | -1.918
-0.5 | 0.043 | 0.01386 | -0.022 | 3.133
0 | 0.114 | 0.01395 | -0.023 | 8.146
0.5 | 0.182 | 0.01413 | -0.024 | 12.871
1 | 0.251 | 0.01429 | -0.025 | 17.546
1.5 | 0.319 | 0.0145 | -0.025 | 22.035
2 | 0.387 | 0.01474 | -0.026 | 26.243
2.5 | 0.454 | 0.01502 | -0.027 | 30.248
3 | 0.52 | 0.01539 | -0.028 | 33.829
3.5 | 0.584 | 0.01589 | -0.029 | 36.77
4 | 0.646 | 0.01657 | -0.029 | 38.979
4.5 | 0.716 | 0.02045 | -0.031 | 35.032
5 | 0.775 | 0.02155 | -0.032 | 35.946
5.5 | 0.827 | 0.02273 | -0.032 | 36.393
6 | 0.725 | 0.04782 | -0.016 | 15.151
6.5 | 0.756 | 0.05231 | -0.015 | 14.458
7 | 0.776 | 0.05771 | -0.014 | 13.453
7.5 | 0.774 | 0.06598 | -0.014 | 11.727
8 | 0.705 | 0.08343 | -0.013 | 8.453
8.5 | 0.516 | 0.14253 | -0.014 | 3.617
9 | 0.543 | 0.14568 | -0.014 | 3.727
9.5 | 0.571 | 0.16877 | -0.016 | 3.383
10 | 0.598 | 0.16972 | -0.017 | 3.525
10.5 | 0.625 | 0.17684 | -0.017 | 3.536
11 | 0.654 | 0.19794 | -0.019 | 3.303
11.5 | 0.681 | 0.21708 | -0.02 | 3.136
12 | 0.708 | 0.22056 | -0.02 | 3.209
12.5 | 0.735 | 0.22405 | -0.021 | 3.28
13 | 0.764 | 0.2384 | -0.023 | 3.203
13.5 | 0.79 | 0.24591 | -0.023 | 3.214
14 | 0.817 | 0.25782 | -0.023 | 3.17
14.5 | 0.844 | 0.26327 | -0.024 | 3.206
15 | 0.873 | 0.27303 | -0.026 | 3.198
15.5 | 0.9 | 0.28067 | -0.026 | 3.206
16 | 0.926 | 0.29315 | -0.027 | 3.16
16.5 | 0.953 | 0.29241 | -0.027 | 3.259
17 | 0.982 | 0.31837 | -0.029 | 3.084
17.5 | 1.009 | 0.33675 | -0.029 | 2.995
18 | 1.035 | 0.32713 | -0.03 | 3.163
18.5 | 1.061 | 0.33131 | -0.03 | 3.203
19 | 1.088 | 0.3507 | -0.031 | 3.101
19.5 | 1.117 | 0.35292 | -0.033 | 3.166
20 | 1.143 | 0.36003 | -0.033 | 3.175

## 16. Re 100k Mach 0.50 (2)
BIGFOIL.COM POLAR EXPORT
NACA64A114
NACA64A114 |  |  |  | Cl Max: | 0.8352 | at alpha= | 4.5 | deg
XFOIL ncrit=9 |  |  |  | L/D Max: | 40.7216 | at alpha= | 4.5 | deg
Re: | 100000 |  |  | Cd Min: | 0.26886 | at alpha= | -20 | deg
Mach: | 0.5 |  |  | Cl=0 at alpha= | 0.66643 | deg
|  |  |  | @ Cl=0.1, Cd= | 0.027616
|  |  |  | @ Cl=0.4, Cd= | 0.02944
|  |  |  | @ Cl=0.6, Cd= | 0.027943
alpha (deg) | Cl | Cd | Cm | Cl/Cd
-20 | -0.7433 | 0.26886 | 0.0282 | -2.7646
-19.5 | -0.705 | 0.25082 | 0.0281 | -2.8108
-19 | -0.6831 | 0.24308 | 0.0239 | -2.8102
-18.5 | -0.6779 | 0.24127 | 0.0155 | -2.8097
-18 | -0.6465 | 0.22785 | 0.0137 | -2.8374
-17.5 | -0.623 | 0.21964 | 0.0106 | -2.8365
-17 | -0.6178 | 0.21578 | 0.0032 | -2.8631
-16.5 | -0.5906 | 0.20468 | 0.0009 | -2.8855
-16 | -0.5679 | 0.1969 | -0.0018 | -2.8842
-15.5 | -0.5617 | 0.19044 | -0.0076 | -2.9495
-15 | -0.533 | 0.18148 | -0.0089 | -2.937
-14.5 | -0.5493 | 0.17877 | -0.0168 | -3.0727
-14 | -0.5027 | 0.16653 | -0.0154 | -3.0187
-13 | -0.4832 | 0.15214 | -0.0219 | -3.176
-12.5 | -0.4719 | 0.14402 | -0.0245 | -3.2766
-11.5 | -0.4575 | 0.12962 | -0.0289 | -3.5295
-10.5 | -0.4966 | 0.09771 | -0.049 | -5.0824
-10 | -0.5004 | 0.08757 | -0.052 | -5.7143
-9.5 | -0.5294 | 0.07468 | -0.0591 | -7.0889
-9 | -0.5776 | 0.06297 | -0.0648 | -9.1726
-8.5 | -0.6268 | 0.05469 | -0.0647 | -11.461
-8 | -0.6747 | 0.0494 | -0.0581 | -13.6579
-7.5 | -0.7293 | 0.04676 | -0.0449 | -15.5967
-7 | -0.7755 | 0.04405 | -0.0316 | -17.605
-6.5 | -0.8046 | 0.04106 | -0.0201 | -19.5957
-6 | -0.8176 | 0.03775 | -0.01 | -21.6583
-5.5 | -0.7457 | 0.03217 | -0.0125 | -23.18
-5 | -0.6576 | 0.02828 | -0.0161 | -23.2532
-4.5 | -0.5904 | 0.02547 | -0.0163 | -23.1802
-4 | -0.5726 | 0.02188 | -0.0103 | -26.17
-3.5 | -0.5479 | 0.02238 | 0.0011 | -24.4817
-3 | -0.4709 | 0.02449 | 0.0046 | -19.2283
-2.5 | -0.3661 | 0.02688 | 0.0041 | -13.6198
-2 | -0.306 | 0.02684 | 0.0054 | -11.4009
-1.5 | -0.2364 | 0.02682 | 0.0045 | -8.8143
-1 | -0.1783 | 0.02668 | 0.0049 | -6.6829
-0.5 | -0.1278 | 0.02662 | 0.0063 | -4.8009
0 | -0.0782 | 0.02674 | 0.0076 | -2.9245
0.5 | -0.0235 | 0.02702 | 0.0079 | -0.86973
1 | 0.0471 | 0.02742 | 0.0053 | 1.7177
1.5 | 0.1552 | 0.02782 | -0.0035 | 5.5787
2 | 0.2245 | 0.02855 | -0.0062 | 7.8634
2.5 | 0.3297 | 0.02923 | -0.0149 | 11.2795
3 | 0.4434 | 0.02957 | -0.024 | 14.9949
3.5 | 0.5524 | 0.02944 | -0.0313 | 18.7636
4 | 0.7355 | 0.02368 | -0.0404 | 31.06
4.5 | 0.8352 | 0.02051 | -0.0398 | 40.7216
5 | 0.8101 | 0.02118 | -0.0238 | 38.2483
5.5 | 0.7459 | 0.02218 | -0.0039 | 33.6294
6 | 0.6973 | 0.0241 | 0.013 | 28.9336
6.5 | 0.6908 | 0.02697 | 0.023 | 25.6136
7 | 0.7302 | 0.02984 | 0.0282 | 24.4705
7.5 | 0.7914 | 0.034 | 0.0307 | 23.2765
8 | 0.8218 | 0.03878 | 0.0353 | 21.1913
8.5 | 0.8178 | 0.04406 | 0.0416 | 18.5611
9 | 0.7942 | 0.05008 | 0.0465 | 15.8586
9.5 | 0.7609 | 0.0578 | 0.0482 | 13.1644

## 17. Re 250k Mach 0.00 (1)
BIGFOIL.COM POLAR EXPORT
NACA64A114
NACA64A114 |  |  |  | Cl Max: | 1.024 | at alpha= | 8.5 | deg
JavaFoil+Calcfoil stall+Eppler ext transition |  |  |  | L/D Max: | 62.083 | at alpha= | 4.5 | deg
Re: | 250000 |  |  | Cd Min: | 0.00925 | at alpha= | -1.5 | deg
Mach: | 0 |  |  | Cl=0 at alpha= | -0.81147 | deg
|  |  |  | @ Cl=0.1, Cd= | 0.0093303
|  |  |  | @ Cl=0.4, Cd= | 0.0095982
|  |  |  | @ Cl=0.6, Cd= | 0.010126
alpha (deg) | Cl | Cd | Cm | Cl/Cd
-19 | -0.749 | 0.21136 | 0.003 | -3.545
-18.5 | -0.771 | 0.19792 | 0.003 | -3.895
-18 | -0.792 | 0.18605 | 0.003 | -4.256
-17.5 | -0.812 | 0.17377 | 0.002 | -4.671
-17 | -0.83 | 0.1667 | 0.002 | -4.98
-16.5 | -0.847 | 0.15703 | 0.002 | -5.394
-16 | -0.862 | 0.14544 | 0.002 | -5.927
-15.5 | -0.875 | 0.13778 | 0.001 | -6.35
-15 | -0.885 | 0.1312 | 0.001 | -6.746
-14.5 | -0.893 | 0.12184 | 0.001 | -7.326
-14 | -0.897 | 0.1141 | 0.001 | -7.861
-13.5 | -0.897 | 0.10737 | 0 | -8.358
-13 | -0.891 | 0.10041 | 0 | -8.877
-12.5 | -0.882 | 0.0933 | 0 | -9.449
-12 | -0.869 | 0.0878 | 0 | -9.901
-11.5 | -0.853 | 0.08181 | -0.001 | -10.429
-11 | -0.834 | 0.07749 | -0.001 | -10.769
-10.5 | -0.812 | 0.07184 | -0.001 | -11.304
-10 | -0.787 | 0.06731 | -0.002 | -11.69
-9.5 | -0.759 | 0.06343 | -0.002 | -11.962
-9 | -0.728 | 0.05937 | -0.003 | -12.26
-8.5 | -0.695 | 0.05543 | -0.003 | -12.545
-8 | -0.661 | 0.05147 | -0.004 | -12.84
-7.5 | -0.76 | 0.01637 | -0.008 | -46.408
-7 | -0.712 | 0.0158 | -0.009 | -45.062
-6.5 | -0.668 | 0.0151 | -0.01 | -44.25
-6 | -0.614 | 0.01441 | -0.01 | -42.605
-5.5 | -0.558 | 0.01386 | -0.011 | -40.288
-5 | -0.502 | 0.01335 | -0.012 | -37.57
-4.5 | -0.444 | 0.01284 | -0.013 | -34.539
-4 | -0.385 | 0.00955 | -0.014 | -40.246
-3.5 | -0.325 | 0.00947 | -0.014 | -34.328
-3 | -0.265 | 0.00939 | -0.015 | -28.217
-2.5 | -0.205 | 0.0093 | -0.016 | -22.022
-2 | -0.144 | 0.00927 | -0.017 | -15.579
-1.5 | -0.084 | 0.00925 | -0.018 | -9.062
-1 | -0.023 | 0.00926 | -0.018 | -2.497
-0.5 | 0.038 | 0.00928 | -0.019 | 4.056
0 | 0.098 | 0.00933 | -0.02 | 10.543
0.5 | 0.159 | 0.00934 | -0.021 | 17.032
1 | 0.22 | 0.00939 | -0.022 | 23.415
1.5 | 0.281 | 0.00946 | -0.022 | 29.673
2 | 0.341 | 0.00949 | -0.023 | 35.9
2.5 | 0.401 | 0.0096 | -0.024 | 41.795
3 | 0.461 | 0.00976 | -0.025 | 47.244
3.5 | 0.521 | 0.00988 | -0.026 | 52.715
4 | 0.58 | 0.01005 | -0.026 | 57.667
4.5 | 0.638 | 0.01027 | -0.027 | 62.083
5 | 0.695 | 0.01435 | -0.028 | 48.449
5.5 | 0.744 | 0.01544 | -0.028 | 48.166
6 | 0.796 | 0.01605 | -0.029 | 49.603
6.5 | 0.847 | 0.01663 | -0.03 | 50.914
7 | 0.895 | 0.01744 | -0.031 | 51.337
7.5 | 0.942 | 0.01816 | -0.031 | 51.847
8 | 0.985 | 0.01891 | -0.032 | 52.082
8.5 | 1.024 | 0.01975 | -0.033 | 51.859
9 | 0.883 | 0.05654 | -0.019 | 15.626
9.5 | 0.904 | 0.06253 | -0.016 | 14.461
10 | 0.926 | 0.06762 | -0.015 | 13.694
10.5 | 0.946 | 0.07206 | -0.015 | 13.123
11 | 0.962 | 0.07721 | -0.015 | 12.456
11.5 | 0.974 | 0.08262 | -0.015 | 11.786
12 | 0.982 | 0.08754 | -0.015 | 11.217
12.5 | 0.986 | 0.09491 | -0.015 | 10.388
13 | 0.986 | 0.09975 | -0.015 | 9.887
13.5 | 0.983 | 0.10741 | -0.015 | 9.151

## 18. Re 250k Mach 0.00 (2)
BIGFOIL.COM POLAR EXPORT
NACA64A114
NACA64A114 |  |  |  | Cl Max: | 1.059 | at alpha= | 12 | deg
XFOIL ncrit=9 |  |  |  | L/D Max: | 63.1082 | at alpha= | 5.5 | deg
Re: | 250000 |  |  | Cd Min: | 0.18786 | at alpha= | 17 | deg
Mach: | 0 |  |  | Cl=0 at alpha= | -0.69907 | deg
|  |  |  | @ Cl=0.1, Cd= | 0.010645
|  |  |  | @ Cl=0.4, Cd= | 0.010825
|  |  |  | @ Cl=0.6, Cd= | 0.010842
alpha (deg) | Cl | Cd | Cm | Cl/Cd
-15 | -0.571 | 0.15634 | -0.0106 | -3.6523
-14.5 | -0.5565 | 0.15017 | -0.0123 | -3.7058
-14 | -0.5532 | 0.14152 | -0.0163 | -3.909
-13.5 | -0.5846 | 0.12435 | -0.0274 | -4.7012
-13 | -0.5668 | 0.11978 | -0.0265 | -4.732
-12.5 | -0.5639 | 0.11194 | -0.0293 | -5.0375
-12 | -0.7947 | 0.0601 | -0.0588 | -13.223
-11.5 | -0.8399 | 0.05229 | -0.0557 | -16.0623
-11 | -0.8714 | 0.0469 | -0.0483 | -18.58
-10.5 | -0.8929 | 0.04152 | -0.0396 | -21.5053
-10 | -0.9011 | 0.03708 | -0.0311 | -24.3015
-9.5 | -0.901 | 0.03339 | -0.0229 | -26.9841
-9 | -0.895 | 0.03047 | -0.0151 | -29.3732
-8.5 | -0.8859 | 0.02855 | -0.0077 | -31.0298
-8 | -0.8202 | 0.02474 | -0.0114 | -33.1528
-7.5 | -0.7482 | 0.02238 | -0.0157 | -33.4316
-7 | -0.6809 | 0.02001 | -0.0193 | -34.028
-6.5 | -0.6163 | 0.01804 | -0.0223 | -34.163
-6 | -0.5531 | 0.01627 | -0.0251 | -33.9951
-5.5 | -0.4896 | 0.01424 | -0.0281 | -34.382
-5 | -0.4608 | 0.01136 | -0.0248 | -40.5634
-4.5 | -0.4077 | 0.0109 | -0.0241 | -37.4037
-4 | -0.3518 | 0.0108 | -0.0237 | -32.5741
-3.5 | -0.2966 | 0.01076 | -0.0231 | -27.5651
-3 | -0.2436 | 0.0108 | -0.022 | -22.5556
-2.5 | -0.1929 | 0.01094 | -0.0203 | -17.6325
-2 | -0.1388 | 0.01089 | -0.0196 | -12.7456
-1.5 | -0.086 | 0.01082 | -0.0189 | -7.9482
-1 | -0.0325 | 0.01074 | -0.0183 | -3.0261
-0.5 | 0.0215 | 0.01068 | -0.0179 | 2.0131
0 | 0.0751 | 0.01065 | -0.0173 | 7.0516
0.5 | 0.1289 | 0.01064 | -0.0169 | 12.1147
1 | 0.1801 | 0.01064 | -0.0159 | 16.9267
1.5 | 0.2312 | 0.01067 | -0.0149 | 21.6682
2 | 0.2832 | 0.01073 | -0.0141 | 26.3933
2.5 | 0.3367 | 0.01078 | -0.0135 | 31.2338
3 | 0.3954 | 0.01083 | -0.014 | 36.5097
3.5 | 0.4557 | 0.01076 | -0.0144 | 42.3513
4 | 0.5144 | 0.01068 | -0.0146 | 48.1648
5 | 0.6619 | 0.01096 | -0.0219 | 60.3923
5.5 | 0.7289 | 0.01155 | -0.0244 | 63.1082
6 | 0.7668 | 0.01507 | -0.0241 | 50.8825
6.5 | 0.7977 | 0.01683 | -0.0215 | 47.3975
7 | 0.7988 | 0.0178 | -0.0118 | 44.8764
7.5 | 0.8057 | 0.01913 | -0.0032 | 42.1171
8 | 0.8168 | 0.02088 | 0.004 | 39.1188
8.5 | 0.8431 | 0.02222 | 0.0084 | 37.9433
9 | 0.8737 | 0.0246 | 0.0117 | 35.5163
9.5 | 0.9089 | 0.02637 | 0.0143 | 34.4672
10 | 0.9536 | 0.02903 | 0.0151 | 32.8488
10.5 | 0.9983 | 0.03265 | 0.016 | 30.5758
11 | 1.0273 | 0.03638 | 0.0189 | 28.238
11.5 | 1.0427 | 0.03969 | 0.0231 | 26.2711
12 | 1.059 | 0.043 | 0.0263 | 24.6279
12.5 | 1.0552 | 0.0486 | 0.0306 | 21.7119
13 | 1.0351 | 0.05488 | 0.0344 | 18.8612
13.5 | 0.9298 | 0.07096 | 0.0354 | 13.1032
14 | 0.8771 | 0.08365 | 0.0306 | 10.4854
14.5 | 0.8198 | 0.10027 | 0.0216 | 8.1759
15 | 0.6856 | 0.15296 | -0.0069 | 4.4822
15.5 | 0.6995 | 0.16008 | -0.0064 | 4.3697
16 | 0.6782 | 0.17604 | -0.0195 | 3.8525
16.5 | 0.6915 | 0.18285 | -0.0224 | 3.7818
17 | 0.7164 | 0.18786 | -0.0206 | 3.8135

## 19. Re 250k Mach 0.10 (1)
BIGFOIL.COM POLAR EXPORT
NACA64A114
NACA64A114 |  |  |  | Cl Max: | 1.025 | at alpha= | 8.5 | deg
JavaFoil+Calcfoil stall+Eppler ext transition |  |  |  | L/D Max: | 62.013 | at alpha= | 4.5 | deg
Re: | 250000 |  |  | Cd Min: | 0.00926 | at alpha= | -1.5 | deg
Mach: | 0.1 |  |  | Cl=0 at alpha= | -0.81147 | deg
|  |  |  | @ Cl=0.1, Cd= | 0.0093502
|  |  |  | @ Cl=0.4, Cd= | 0.0096351
|  |  |  | @ Cl=0.6, Cd= | 0.010163
alpha (deg) | Cl | Cd | Cm | Cl/Cd
-18.5 | -0.722 | 0.20639 | 0.003 | -3.5
-18 | -0.747 | 0.19357 | 0.003 | -3.857
-17.5 | -0.77 | 0.18211 | 0.002 | -4.229
-17 | -0.793 | 0.16941 | 0.002 | -4.678
-16.5 | -0.813 | 0.16224 | 0.002 | -5.012
-16 | -0.832 | 0.15155 | 0.002 | -5.491
-15.5 | -0.849 | 0.14259 | 0.001 | -5.951
-15 | -0.862 | 0.13311 | 0.001 | -6.478
-14.5 | -0.873 | 0.12642 | 0.001 | -6.908
-14 | -0.881 | 0.11725 | 0.001 | -7.514
-13.5 | -0.884 | 0.10989 | 0 | -8.048
-13 | -0.881 | 0.10087 | 0 | -8.731
-12.5 | -0.874 | 0.09493 | 0 | -9.205
-12 | -0.863 | 0.08915 | 0 | -9.68
-11.5 | -0.849 | 0.08336 | -0.001 | -10.187
-11 | -0.832 | 0.07835 | -0.001 | -10.613
-10.5 | -0.81 | 0.07233 | -0.001 | -11.204
-10 | -0.786 | 0.06773 | -0.002 | -11.609
-9.5 | -0.759 | 0.06376 | -0.002 | -11.905
-9 | -0.729 | 0.05949 | -0.003 | -12.258
-8.5 | -0.697 | 0.05564 | -0.003 | -12.518
-8 | -0.662 | 0.05196 | -0.004 | -12.737
-7.5 | -0.762 | 0.01645 | -0.008 | -46.317
-7 | -0.714 | 0.01589 | -0.009 | -44.952
-6.5 | -0.666 | 0.01401 | -0.01 | -47.525
-6 | -0.617 | 0.01456 | -0.01 | -42.358
-5.5 | -0.561 | 0.01398 | -0.011 | -40.12
-5 | -0.504 | 0.01348 | -0.012 | -37.393
-4.5 | -0.446 | 0.01294 | -0.013 | -34.433
-4 | -0.386 | 0.00957 | -0.014 | -40.373
-3.5 | -0.327 | 0.00948 | -0.014 | -34.439
-3 | -0.266 | 0.00941 | -0.015 | -28.298
-2.5 | -0.206 | 0.00932 | -0.016 | -22.09
-2 | -0.145 | 0.00929 | -0.017 | -15.628
-1.5 | -0.084 | 0.00926 | -0.018 | -9.094
-1 | -0.023 | 0.00928 | -0.019 | -2.505
-0.5 | 0.038 | 0.00929 | -0.019 | 4.068
0 | 0.099 | 0.00935 | -0.02 | 10.58
0.5 | 0.16 | 0.00936 | -0.021 | 17.093
1 | 0.221 | 0.00941 | -0.022 | 23.497
1.5 | 0.282 | 0.00948 | -0.023 | 29.76
2 | 0.342 | 0.00954 | -0.023 | 35.908
2.5 | 0.403 | 0.00964 | -0.024 | 41.796
3 | 0.463 | 0.00978 | -0.025 | 47.366
3.5 | 0.523 | 0.0099 | -0.026 | 52.842
4 | 0.583 | 0.01009 | -0.027 | 57.751
4.5 | 0.641 | 0.01034 | -0.027 | 62.013
5 | 0.698 | 0.01476 | -0.028 | 47.317
5.5 | 0.747 | 0.01553 | -0.029 | 48.102
6 | 0.799 | 0.01613 | -0.029 | 49.532
6.5 | 0.85 | 0.01676 | -0.03 | 50.727
7 | 0.898 | 0.01756 | -0.031 | 51.157
7.5 | 0.945 | 0.0183 | -0.031 | 51.624
8 | 0.987 | 0.01916 | -0.032 | 51.531
8.5 | 1.025 | 0.01999 | -0.033 | 51.301
9 | 0.88 | 0.05818 | -0.018 | 15.131
9.5 | 0.904 | 0.06306 | -0.016 | 14.338
10 | 0.926 | 0.0674 | -0.016 | 13.744
10.5 | 0.944 | 0.07281 | -0.015 | 12.971
11 | 0.958 | 0.07753 | -0.014 | 12.357
11.5 | 0.968 | 0.08306 | -0.015 | 11.657
12 | 0.974 | 0.08908 | -0.015 | 10.935
12.5 | 0.976 | 0.09626 | -0.015 | 10.135
13 | 0.973 | 0.1015 | -0.015 | 9.588
13.5 | 0.966 | 0.10818 | -0.015 | 8.933

## 20. Re 250k Mach 0.10 (2)
BIGFOIL.COM POLAR EXPORT
NACA64A114
NACA64A114 |  |  |  | Cl Max: | 1.0452 | at alpha= | 12 | deg
XFOIL ncrit=9 |  |  |  | L/D Max: | 62.5472 | at alpha= | 5.5 | deg
Re: | 250000 |  |  | Cd Min: | 0.1889 | at alpha= | 17 | deg
Mach: | 0.1 |  |  | Cl=0 at alpha= | -0.69925 | deg
|  |  |  | @ Cl=0.1, Cd= | 0.010691
|  |  |  | @ Cl=0.4, Cd= | 0.010866
|  |  |  | @ Cl=0.6, Cd= | 0.010831
alpha (deg) | Cl | Cd | Cm | Cl/Cd
-14.5 | -0.5543 | 0.15107 | -0.0121 | -3.6692
-14 | -0.5514 | 0.14228 | -0.0163 | -3.8755
-13.5 | -0.5785 | 0.12621 | -0.0265 | -4.5836
-13 | -0.5606 | 0.12151 | -0.0257 | -4.6136
-12.5 | -0.5582 | 0.11346 | -0.0288 | -4.9198
-12 | -0.7743 | 0.0619 | -0.0591 | -12.5089
-11.5 | -0.8211 | 0.05352 | -0.0576 | -15.3419
-11 | -0.8529 | 0.0479 | -0.0517 | -17.8058
-10.5 | -0.8799 | 0.04272 | -0.0425 | -20.5969
-10 | -0.8929 | 0.03809 | -0.0337 | -23.4418
-9.5 | -0.8967 | 0.03425 | -0.0251 | -26.181
-9 | -0.8942 | 0.03119 | -0.0168 | -28.6694
-8.5 | -0.8867 | 0.029 | -0.009 | -30.5759
-8 | -0.8221 | 0.02514 | -0.0125 | -32.7009
-7.5 | -0.7496 | 0.02265 | -0.0167 | -33.0949
-7 | -0.6816 | 0.02021 | -0.0203 | -33.7259
-6.5 | -0.6159 | 0.01826 | -0.0234 | -33.7295
-6 | -0.5531 | 0.01638 | -0.0261 | -33.7668
-5.5 | -0.4889 | 0.01442 | -0.029 | -33.9043
-5 | -0.4599 | 0.01144 | -0.0258 | -40.201
-4.5 | -0.4088 | 0.01094 | -0.0246 | -37.3675
-4 | -0.3534 | 0.01082 | -0.024 | -32.6617
-3.5 | -0.298 | 0.01079 | -0.0234 | -27.6182
-3 | -0.2451 | 0.01083 | -0.0222 | -22.6316
-2.5 | -0.1945 | 0.01098 | -0.0203 | -17.714
-2 | -0.1401 | 0.01093 | -0.0197 | -12.8179
-1.5 | -0.0872 | 0.01087 | -0.0188 | -8.0221
-1 | -0.0323 | 0.01078 | -0.0185 | -2.9963
-0.5 | 0.0214 | 0.01072 | -0.0179 | 1.9963
0 | 0.0746 | 0.0107 | -0.0173 | 6.972
0.5 | 0.128 | 0.01068 | -0.0166 | 11.985
1 | 0.1818 | 0.01069 | -0.0161 | 17.0065
1.5 | 0.2329 | 0.01072 | -0.015 | 21.7257
2 | 0.2849 | 0.01078 | -0.0142 | 26.4286
2.5 | 0.3376 | 0.01083 | -0.0134 | 31.1727
3 | 0.396 | 0.01087 | -0.0137 | 36.4305
3.5 | 0.458 | 0.0108 | -0.0144 | 42.4074
4 | 0.5149 | 0.01072 | -0.014 | 48.0317
4.5 | 0.5879 | 0.0108 | -0.0174 | 54.4352
5 | 0.663 | 0.01099 | -0.0212 | 60.3276
5.5 | 0.7293 | 0.01166 | -0.0236 | 62.5472
6 | 0.7668 | 0.01532 | -0.0232 | 50.0522
6.5 | 0.7958 | 0.01697 | -0.0201 | 46.8945
7 | 0.797 | 0.01796 | -0.0104 | 44.3764
7.5 | 0.8032 | 0.01929 | -0.0016 | 41.6382
8 | 0.8157 | 0.02108 | 0.0054 | 38.6954
8.5 | 0.8422 | 0.02251 | 0.0097 | 37.4145
9 | 0.8744 | 0.02494 | 0.0129 | 35.0601
9.5 | 0.91 | 0.02678 | 0.0155 | 33.9806
10 | 0.966 | 0.03052 | 0.0145 | 31.6514
10.5 | 0.9977 | 0.03343 | 0.0176 | 29.8445
11 | 1.0223 | 0.03737 | 0.021 | 27.3562
11.5 | 1.0331 | 0.04094 | 0.0255 | 25.2345
12 | 1.0452 | 0.04454 | 0.0289 | 23.4665
12.5 | 1.0317 | 0.05069 | 0.0333 | 20.3531
13 | 0.9753 | 0.06046 | 0.0367 | 16.1313
13.5 | 0.9063 | 0.07403 | 0.0347 | 12.2423
14 | 0.8532 | 0.08766 | 0.0285 | 9.7331
14.5 | 0.7975 | 0.10537 | 0.0184 | 7.5686
15 | 0.6825 | 0.15447 | -0.0076 | 4.4183
15.5 | 0.6979 | 0.16136 | -0.0069 | 4.3251
16 | 0.6774 | 0.17696 | -0.0199 | 3.828
16.5 | 0.6906 | 0.1839 | -0.023 | 3.7553
17 | 0.7165 | 0.1889 | -0.021 | 3.793

## 21. Re 250k Mach 0.25 (1)
BIGFOIL.COM POLAR EXPORT
NACA64A114
NACA64A114 |  |  |  | Cl Max: | 0.998 | at alpha= | 8 | deg
JavaFoil+Calcfoil stall+Eppler ext transition |  |  |  | L/D Max: | 62.368 | at alpha= | 4.5 | deg
Re: | 250000 |  |  | Cd Min: | 0.00939 | at alpha= | -1.5 | deg
Mach: | 0.25 |  |  | Cl=0 at alpha= | -0.80952 | deg
|  |  |  | @ Cl=0.1, Cd= | 0.0094194
|  |  |  | @ Cl=0.4, Cd= | 0.0097474
|  |  |  | @ Cl=0.6, Cd= | 0.010299
alpha (deg) | Cl | Cd | Cm | Cl/Cd
-16.5 | -0.503 | 0.21582 | 0.002 | -2.333
-16 | -0.56 | 0.19833 | 0.002 | -2.824
-15.5 | -0.612 | 0.17508 | 0.001 | -3.498
-15 | -0.66 | 0.16062 | 0.001 | -4.11
-14.5 | -0.703 | 0.14627 | 0.001 | -4.805
-14 | -0.74 | 0.13375 | 0.001 | -5.532
-13.5 | -0.77 | 0.12187 | 0 | -6.32
-13 | -0.788 | 0.11084 | 0 | -7.111
-12.5 | -0.8 | 0.10367 | 0 | -7.72
-12 | -0.807 | 0.09625 | 0 | -8.381
-11.5 | -0.808 | 0.088 | -0.001 | -9.177
-11 | -0.802 | 0.08215 | -0.001 | -9.768
-10.5 | -0.792 | 0.07658 | -0.001 | -10.342
-10 | -0.777 | 0.0702 | -0.002 | -11.063
-9.5 | -0.756 | 0.06587 | -0.002 | -11.479
-9 | -0.731 | 0.0611 | -0.003 | -11.962
-8.5 | -0.702 | 0.05706 | -0.003 | -12.297
-8 | -0.669 | 0.05325 | -0.004 | -12.573
-7.5 | -0.636 | 0.04886 | -0.004 | -13.02
-7 | -0.727 | 0.01631 | -0.009 | -44.57
-6.5 | -0.678 | 0.01577 | -0.01 | -42.97
-6 | -0.627 | 0.01388 | -0.011 | -45.158
-5.5 | -0.575 | 0.01439 | -0.012 | -39.961
-5 | -0.517 | 0.01383 | -0.012 | -37.395
-4.5 | -0.458 | 0.01331 | -0.013 | -34.376
-4 | -0.397 | 0.0097 | -0.014 | -40.891
-3.5 | -0.335 | 0.00961 | -0.015 | -34.892
-3 | -0.274 | 0.00949 | -0.016 | -28.839
-2.5 | -0.212 | 0.00944 | -0.017 | -22.397
-2 | -0.149 | 0.00941 | -0.017 | -15.851
-1.5 | -0.087 | 0.00939 | -0.018 | -9.22
-1 | -0.024 | 0.0094 | -0.019 | -2.54
-0.5 | 0.039 | 0.0094 | -0.02 | 4.135
0 | 0.102 | 0.00942 | -0.021 | 10.788
0.5 | 0.164 | 0.00946 | -0.021 | 17.385
1 | 0.227 | 0.00954 | -0.022 | 23.81
1.5 | 0.29 | 0.00959 | -0.023 | 30.22
2 | 0.352 | 0.00967 | -0.024 | 36.408
2.5 | 0.414 | 0.00977 | -0.025 | 42.379
3 | 0.476 | 0.00991 | -0.026 | 48.028
3.5 | 0.537 | 0.01008 | -0.026 | 53.312
4 | 0.598 | 0.01029 | -0.027 | 58.165
4.5 | 0.658 | 0.01055 | -0.028 | 62.368
5 | 0.709 | 0.01518 | -0.029 | 46.745
5.5 | 0.764 | 0.016 | -0.029 | 47.745
6 | 0.817 | 0.01666 | -0.03 | 49.014
6.5 | 0.867 | 0.01735 | -0.031 | 50.001
7 | 0.915 | 0.01824 | -0.031 | 50.165
7.5 | 0.959 | 0.01917 | -0.032 | 50.014
8 | 0.998 | 0.02005 | -0.033 | 49.779
8.5 | 0.857 | 0.05586 | -0.018 | 15.344
9 | 0.88 | 0.06094 | -0.015 | 14.448
9.5 | 0.902 | 0.06555 | -0.015 | 13.76
10 | 0.915 | 0.07096 | -0.015 | 12.901
10.5 | 0.923 | 0.07537 | -0.014 | 12.245
11 | 0.924 | 0.08201 | -0.014 | 11.267
11.5 | 0.918 | 0.08811 | -0.014 | 10.418
12 | 0.905 | 0.09642 | -0.015 | 9.385
12.5 | 0.884 | 0.10377 | -0.015 | 8.522
13 | 0.857 | 0.11395 | -0.015 | 7.518

## 22. Re 250k Mach 0.25 (2)
BIGFOIL.COM POLAR EXPORT
NACA64A114
NACA64A114 |  |  |  | Cl Max: | 0.9771 | at alpha= | 10.5 | deg
XFOIL ncrit=9 |  |  |  | L/D Max: | 59.7762 | at alpha= | 5 | deg
Re: | 250000 |  |  | Cd Min: | 0.16698 | at alpha= | 15.5 | deg
Mach: | 0.25 |  |  | Cl=0 at alpha= | -99 | deg
|  |  |  | @ Cl=0.1, Cd= | 0.01092
|  |  |  | @ Cl=0.4, Cd= | 0.011116
|  |  |  | @ Cl=0.6, Cd= | 0.010988
alpha (deg) | Cl | Cd | Cm | Cl/Cd
0 | 0.0749 | 0.01092 | -0.0173 | 6.859
0.5 | 0.1274 | 0.01092 | -0.0162 | 11.6667
1 | 0.1806 | 0.01095 | -0.0152 | 16.4932
1.5 | 0.2358 | 0.01099 | -0.0146 | 21.4559
2 | 0.2939 | 0.01104 | -0.0146 | 26.6214
2.5 | 0.3491 | 0.01108 | -0.0138 | 31.5072
3 | 0.4063 | 0.01112 | -0.0134 | 36.5378
3.5 | 0.4604 | 0.01101 | -0.012 | 41.8165
4 | 0.5253 | 0.01093 | -0.0128 | 48.0604
4.5 | 0.5932 | 0.01097 | -0.0143 | 54.0747
5 | 0.6677 | 0.01117 | -0.0174 | 59.7762
5.5 | 0.7246 | 0.0127 | -0.018 | 57.0551
6 | 0.7686 | 0.01638 | -0.0187 | 46.9231
6.5 | 0.7806 | 0.01779 | -0.0117 | 43.8786
7 | 0.7788 | 0.01884 | -0.0012 | 41.3376
7.5 | 0.7915 | 0.02033 | 0.0064 | 38.9326
8 | 0.8104 | 0.02238 | 0.0123 | 36.2109
8.5 | 0.8391 | 0.02432 | 0.0163 | 34.5025
9 | 0.8805 | 0.02701 | 0.0187 | 32.599
9.5 | 0.9157 | 0.0293 | 0.0215 | 31.2526
10 | 0.9617 | 0.03377 | 0.0226 | 28.4779
10.5 | 0.9771 | 0.03798 | 0.0273 | 25.7267
11 | 0.977 | 0.04313 | 0.0322 | 22.6524
11.5 | 0.9597 | 0.04897 | 0.0366 | 19.5977
12 | 0.9351 | 0.05574 | 0.0388 | 16.7761
12.5 | 0.89 | 0.0662 | 0.0381 | 13.4441
13 | 0.8463 | 0.07768 | 0.0337 | 10.8947
13.5 | 0.8049 | 0.09132 | 0.027 | 8.8141
14 | 0.7646 | 0.10737 | 0.0176 | 7.1212
14.5 | 0.6554 | 0.15497 | -0.0089 | 4.2292
15 | 0.6696 | 0.1615 | -0.011 | 4.1461
15.5 | 0.6922 | 0.16698 | -0.01 | 4.1454

## 23. Re 250k Mach 0.50 (1)
BIGFOIL.COM POLAR EXPORT
NACA64A114
NACA64A114 |  |  |  | Cl Max: | 1.143 | at alpha= | 20 | deg
JavaFoil+Calcfoil stall+Eppler ext transition |  |  |  | L/D Max: | 58.114 | at alpha= | 4 | deg
Re: | 250000 |  |  | Cd Min: | 0.00982 | at alpha= | -0.5 | deg
Mach: | 0.5 |  |  | Cl=0 at alpha= | -0.80714 | deg
|  |  |  | @ Cl=0.1, Cd= | 0.0098521
|  |  |  | @ Cl=0.4, Cd= | 0.010289
|  |  |  | @ Cl=0.6, Cd= | 0.010966
alpha (deg) | Cl | Cd | Cm | Cl/Cd
-20 | -1.058 | 0.27031 | 0.007 | -3.915
-19.5 | -1.031 | 0.25417 | 0.006 | -4.056
-19 | -1.004 | 0.2507 | 0.006 | -4.006
-18.5 | -0.978 | 0.25668 | 0.005 | -3.809
-18 | -0.951 | 0.24776 | 0.005 | -3.838
-17.5 | -0.923 | 0.24056 | 0.004 | -3.839
-17 | -0.895 | 0.22911 | 0.004 | -3.907
-16.5 | -0.868 | 0.22661 | 0.003 | -3.83
-16 | -0.841 | 0.21932 | 0.003 | -3.835
-15.5 | -0.814 | 0.22332 | 0.002 | -3.646
-15 | -0.786 | 0.19572 | 0.002 | -4.014
-14.5 | -0.758 | 0.19149 | 0.001 | -3.96
-14 | -0.731 | 0.18416 | 0.001 | -3.97
-13.5 | -0.704 | 0.18956 | 0.001 | -3.713
-13 | -0.677 | 0.17459 | 0 | -3.877
-12.5 | -0.648 | 0.16725 | 0 | -3.874
-12 | -0.621 | 0.16622 | -0.001 | -3.734
-11.5 | -0.593 | 0.15473 | -0.001 | -3.835
-11 | -0.566 | 0.15159 | -0.001 | -3.734
-10.5 | -0.538 | 0.13713 | -0.002 | -3.921
-10 | -0.51 | 0.13783 | -0.002 | -3.701
-9.5 | -0.483 | 0.11933 | -0.002 | -4.045
-9 | -0.455 | 0.11628 | -0.003 | -3.914
-8.5 | -0.427 | 0.09678 | -0.003 | -4.414
-8 | -0.49 | 0.07703 | -0.003 | -6.362
-7.5 | -0.61 | 0.05781 | -0.004 | -10.548
-7 | -0.611 | 0.05224 | -0.004 | -11.697
-6.5 | -0.587 | 0.0475 | -0.005 | -12.362
-6 | -0.551 | 0.04415 | -0.005 | -12.485
-5.5 | -0.621 | 0.01658 | -0.013 | -37.471
-5 | -0.564 | 0.01578 | -0.014 | -35.754
-4.5 | -0.503 | 0.01504 | -0.015 | -33.418
-4 | -0.442 | 0.01407 | -0.016 | -31.395
-3.5 | -0.374 | 0.01024 | -0.017 | -36.541
-3 | -0.305 | 0.01009 | -0.018 | -30.288
-2.5 | -0.236 | 0.00996 | -0.018 | -23.718
-2 | -0.167 | 0.00987 | -0.019 | -16.885
-1.5 | -0.097 | 0.00987 | -0.02 | -9.795
-1 | -0.027 | 0.00985 | -0.021 | -2.713
-0.5 | 0.043 | 0.00982 | -0.022 | 4.424
0 | 0.114 | 0.00986 | -0.023 | 11.521
0.5 | 0.184 | 0.00992 | -0.024 | 18.532
1 | 0.254 | 0.01002 | -0.025 | 25.338
1.5 | 0.324 | 0.01016 | -0.026 | 31.903
2 | 0.393 | 0.01027 | -0.027 | 38.274
2.5 | 0.463 | 0.01046 | -0.028 | 44.242
3 | 0.531 | 0.01067 | -0.029 | 49.822
3.5 | 0.599 | 0.01096 | -0.03 | 54.69
4 | 0.66 | 0.01135 | -0.03 | 58.114
4.5 | 0.72 | 0.01642 | -0.031 | 43.834
5 | 0.779 | 0.0175 | -0.032 | 44.492
5.5 | 0.833 | 0.01848 | -0.032 | 45.077
6 | 0.88 | 0.01971 | -0.033 | 44.678
6.5 | 0.916 | 0.02095 | -0.034 | 43.72
7 | 0.777 | 0.05136 | -0.015 | 15.138
7.5 | 0.774 | 0.05735 | -0.014 | 13.494
8 | 0.705 | 0.0691 | -0.013 | 10.207
8.5 | 0.516 | 0.10655 | -0.014 | 4.84
9 | 0.543 | 0.11268 | -0.014 | 4.819
9.5 | 0.571 | 0.12707 | -0.016 | 4.494
10 | 0.598 | 0.12825 | -0.017 | 4.665
10.5 | 0.625 | 0.13403 | -0.017 | 4.666
11 | 0.654 | 0.14378 | -0.019 | 4.547
11.5 | 0.681 | 0.16322 | -0.02 | 4.171
12 | 0.708 | 0.16667 | -0.02 | 4.247
12.5 | 0.735 | 0.16712 | -0.021 | 4.398
13 | 0.764 | 0.1767 | -0.023 | 4.322
13.5 | 0.79 | 0.19013 | -0.023 | 4.157
14 | 0.817 | 0.19224 | -0.023 | 4.251
14.5 | 0.844 | 0.1964 | -0.024 | 4.299
15 | 0.873 | 0.20632 | -0.026 | 4.232
15.5 | 0.9 | 0.21108 | -0.026 | 4.263
16 | 0.926 | 0.2179 | -0.027 | 4.252
16.5 | 0.953 | 0.22105 | -0.027 | 4.312
17 | 0.982 | 0.23397 | -0.029 | 4.198
17.5 | 1.009 | 0.24264 | -0.029 | 4.157
18 | 1.035 | 0.25169 | -0.03 | 4.112
18.5 | 1.061 | 0.25694 | -0.03 | 4.131
19 | 1.088 | 0.26338 | -0.031 | 4.13
19.5 | 1.117 | 0.26687 | -0.033 | 4.187
20 | 1.143 | 0.27363 | -0.033 | 4.178

## 24. Re 250k Mach 0.50 (2)
BIGFOIL.COM POLAR EXPORT
NACA64A114
NACA64A114 |  |  |  | Cl Max: | 0.8454 | at alpha= | 20 | deg
XFOIL ncrit=9 |  |  |  | L/D Max: | 54.7126 | at alpha= | 5 | deg
Re: | 250000 |  |  | Cd Min: | 0.26694 | at alpha= | 20 | deg
Mach: | 0.5 |  |  | Cl=0 at alpha= | -0.67983 | deg
|  |  |  | @ Cl=0.1, Cd= | 0.012004
|  |  |  | @ Cl=0.4, Cd= | 0.012359
|  |  |  | @ Cl=0.6, Cd= | 0.011828
alpha (deg) | Cl | Cd | Cm | Cl/Cd
-20 | -0.7471 | 0.26025 | 0.0346 | -2.8707
-19.5 | -0.7182 | 0.24962 | 0.0331 | -2.8772
-19 | -0.696 | 0.24219 | 0.0291 | -2.8738
-18.5 | -0.6775 | 0.23404 | 0.0231 | -2.8948
-18 | -0.6717 | 0.22781 | 0.0142 | -2.9485
-17.5 | -0.6382 | 0.21714 | 0.0142 | -2.9391
-17 | -0.6169 | 0.20957 | 0.0105 | -2.9436
-16.5 | -0.6056 | 0.20178 | 0.0034 | -3.0013
-16 | -0.5895 | 0.19262 | -0.0009 | -3.0604
-15.5 | -0.5645 | 0.18512 | -0.0026 | -3.0494
-15 | -0.5471 | 0.17735 | -0.0065 | -3.0849
-14.5 | -0.5509 | 0.16869 | -0.0158 | -3.2658
-14 | -0.5317 | 0.15927 | -0.0176 | -3.3384
-13.5 | -0.5063 | 0.15268 | -0.0181 | -3.3161
-13 | -0.517 | 0.1427 | -0.0278 | -3.623
-12.5 | -0.5011 | 0.1337 | -0.0288 | -3.7479
-12 | -0.4867 | 0.12605 | -0.0305 | -3.8612
-11.5 | -0.5106 | 0.10711 | -0.0404 | -4.7671
-11 | -0.5096 | 0.09849 | -0.0432 | -5.1741
-10.5 | -0.5278 | 0.08516 | -0.0501 | -6.1977
-10 | -0.5669 | 0.06926 | -0.0605 | -8.1851
-9.5 | -0.6072 | 0.05754 | -0.067 | -10.5527
-9 | -0.6446 | 0.04868 | -0.0688 | -13.2416
-8.5 | -0.6806 | 0.04212 | -0.0656 | -16.1586
-8 | -0.7228 | 0.03828 | -0.0559 | -18.8819
-7.5 | -0.7366 | 0.03382 | -0.0498 | -21.78
-7 | -0.6857 | 0.02757 | -0.0514 | -24.8712
-6.5 | -0.6054 | 0.02321 | -0.0546 | -26.0836
-6 | -0.5238 | 0.0199 | -0.0576 | -26.3216
-5.5 | -0.4505 | 0.0172 | -0.0602 | -26.1919
-5 | -0.4039 | 0.01502 | -0.0578 | -26.8908
-4.5 | -0.3928 | 0.01244 | -0.0492 | -31.5756
-4 | -0.3806 | 0.0116 | -0.0379 | -32.8103
-3.5 | -0.3296 | 0.01167 | -0.0333 | -28.2434
-3 | -0.272 | 0.01181 | -0.0301 | -23.0313
-2.5 | -0.2144 | 0.01209 | -0.0269 | -17.7337
-2 | -0.1578 | 0.01216 | -0.0243 | -12.977
-1.5 | -0.0986 | 0.01211 | -0.0225 | -8.142
-1 | -0.0381 | 0.01205 | -0.0213 | -3.1618
-0.5 | 0.0214 | 0.01201 | -0.0199 | 1.7818
0 | 0.0797 | 0.01199 | -0.0184 | 6.6472
0.5 | 0.138 | 0.01203 | -0.0169 | 11.4713
1 | 0.1983 | 0.01208 | -0.0157 | 16.4156
1.5 | 0.2581 | 0.01216 | -0.0144 | 21.2253
2 | 0.3141 | 0.01227 | -0.0123 | 25.599
2.5 | 0.3726 | 0.01235 | -0.0104 | 30.17
3 | 0.4326 | 0.01237 | -0.0085 | 34.9717
3.5 | 0.49 | 0.01207 | -0.0053 | 40.5965
4 | 0.5534 | 0.01188 | -0.0032 | 46.5825
4.5 | 0.6166 | 0.01181 | -0.0009 | 52.21
5 | 0.6757 | 0.01235 | 0.0016 | 54.7126
5.5 | 0.6979 | 0.01659 | 0.0051 | 42.0675
6 | 0.7267 | 0.01926 | 0.0083 | 37.731
6.5 | 0.7253 | 0.02131 | 0.018 | 34.0357
7 | 0.7408 | 0.02383 | 0.0247 | 31.0869
7.5 | 0.7681 | 0.02657 | 0.03 | 28.9085
8 | 0.8065 | 0.02975 | 0.0346 | 27.1092
8.5 | 0.8322 | 0.03363 | 0.0389 | 24.7458
9 | 0.8392 | 0.03909 | 0.0431 | 21.4684
9.5 | 0.8246 | 0.04598 | 0.0458 | 17.9339
10 | 0.8007 | 0.05415 | 0.0459 | 14.7867
10.5 | 0.7663 | 0.06441 | 0.0427 | 11.8972
11 | 0.7301 | 0.07656 | 0.0364 | 9.5363
11.5 | 0.6896 | 0.09203 | 0.0267 | 7.4932
12 | 0.6587 | 0.10907 | 0.0166 | 6.0392
12.5 | 0.641 | 0.12413 | 0.0086 | 5.1639
13 | 0.6401 | 0.13511 | 0.0037 | 4.7376
13.5 | 0.6368 | 0.14897 | -0.0027 | 4.2747
14 | 0.6402 | 0.16227 | -0.0094 | 3.9453
14.5 | 0.6682 | 0.17013 | -0.0082 | 3.9276
15 | 0.6604 | 0.18109 | -0.0196 | 3.6468
15.5 | 0.6784 | 0.18917 | -0.0234 | 3.5862
16 | 0.7106 | 0.19795 | -0.0225 | 3.5898
16.5 | 0.7101 | 0.20719 | -0.0329 | 3.4273
17 | 0.7288 | 0.21522 | -0.0376 | 3.3863
17.5 | 0.7614 | 0.2243 | -0.0374 | 3.3946
18 | 0.7711 | 0.23289 | -0.0452 | 3.311
18.5 | 0.7845 | 0.24155 | -0.0531 | 3.2478
19 | 0.806 | 0.24947 | -0.0574 | 3.2308
19.5 | 0.8352 | 0.2597 | -0.0585 | 3.216
20 | 0.8454 | 0.26694 | -0.0682 | 3.167

## 25. Re 500k Mach 0.00 (1)
BIGFOIL.COM POLAR EXPORT
NACA64A114
NACA64A114 |  |  |  | Cl Max: | 1.119 | at alpha= | 10 | deg
JavaFoil+Calcfoil stall+Eppler ext transition |  |  |  | L/D Max: | 78.018 | at alpha= | 4.5 | deg
Re: | 500000 |  |  | Cd Min: | 0.00747 | at alpha= | -2 | deg
Mach: | 0 |  |  | Cl=0 at alpha= | -0.81147 | deg
|  |  |  | @ Cl=0.1, Cd= | 0.0075603
|  |  |  | @ Cl=0.4, Cd= | 0.0077293
|  |  |  | @ Cl=0.6, Cd= | 0.0080817
alpha (deg) | Cl | Cd | Cm | Cl/Cd
-14.5 | -0.893 | 0.11247 | 0.001 | -7.944
-14 | -0.898 | 0.10694 | 0.001 | -8.399
-13.5 | -0.899 | 0.10061 | 0 | -8.931
-13 | -0.893 | 0.09385 | 0 | -9.511
-12.5 | -0.883 | 0.08703 | 0 | -10.145
-12 | -0.871 | 0.08241 | -0.001 | -10.565
-11.5 | -0.855 | 0.07678 | -0.001 | -11.136
-11 | -0.838 | 0.0715 | -0.001 | -11.716
-10.5 | -0.817 | 0.06687 | -0.002 | -12.212
-10 | -0.795 | 0.06142 | -0.002 | -12.938
-9.5 | -0.921 | 0.01735 | -0.005 | -53.049
-9 | -0.889 | 0.01625 | -0.006 | -54.7
-8.5 | -0.85 | 0.01551 | -0.006 | -54.822
-8 | -0.808 | 0.01478 | -0.007 | -54.68
-7.5 | -0.764 | 0.01411 | -0.008 | -54.164
-7 | -0.72 | 0.01339 | -0.009 | -53.8
-6.5 | -0.668 | 0.01284 | -0.01 | -52.034
-6 | -0.614 | 0.01233 | -0.01 | -49.787
-5.5 | -0.558 | 0.01189 | -0.011 | -46.963
-5 | -0.502 | 0.01143 | -0.012 | -43.884
-4.5 | -0.444 | 0.01098 | -0.013 | -40.408
-4 | -0.385 | 0.00766 | -0.014 | -50.223
-3.5 | -0.325 | 0.00758 | -0.014 | -42.855
-3 | -0.265 | 0.00753 | -0.015 | -35.207
-2.5 | -0.205 | 0.00749 | -0.016 | -27.357
-2 | -0.144 | 0.00747 | -0.017 | -19.323
-1.5 | -0.084 | 0.00749 | -0.018 | -11.195
-1 | -0.023 | 0.00747 | -0.018 | -3.097
-0.5 | 0.038 | 0.0075 | -0.019 | 5.014
0 | 0.098 | 0.00756 | -0.02 | 13.017
0.5 | 0.159 | 0.00757 | -0.021 | 21.034
1 | 0.22 | 0.0076 | -0.022 | 28.93
1.5 | 0.281 | 0.00762 | -0.022 | 36.85
2 | 0.341 | 0.00769 | -0.023 | 44.29
2.5 | 0.401 | 0.00773 | -0.024 | 51.878
3 | 0.461 | 0.00781 | -0.025 | 59
3.5 | 0.521 | 0.00793 | -0.026 | 65.667
4 | 0.58 | 0.00803 | -0.026 | 72.231
4.5 | 0.638 | 0.00818 | -0.027 | 78.018
5 | 0.695 | 0.01211 | -0.028 | 57.372
5.5 | 0.751 | 0.01323 | -0.029 | 56.758
6 | 0.806 | 0.01384 | -0.029 | 58.19
6.5 | 0.85 | 0.01436 | -0.03 | 59.184
7 | 0.898 | 0.01508 | -0.031 | 59.57
7.5 | 0.945 | 0.01569 | -0.031 | 60.226
8 | 0.989 | 0.0164 | -0.032 | 60.284
8.5 | 1.029 | 0.0172 | -0.033 | 59.858
9 | 1.067 | 0.01784 | -0.033 | 59.807
9.5 | 1.099 | 0.01882 | -0.034 | 58.38
10 | 1.119 | 0.02001 | -0.034 | 55.939
10.5 | 0.955 | 0.06575 | -0.02 | 14.528
11 | 0.966 | 0.07161 | -0.018 | 13.495
11.5 | 0.977 | 0.07705 | -0.018 | 12.683
12 | 0.985 | 0.08204 | -0.018 | 12.005
12.5 | 0.987 | 0.0876 | -0.017 | 11.272
13 | 0.988 | 0.09366 | -0.017 | 10.544
13.5 | 0.984 | 0.09914 | -0.016 | 9.923
14 | 0.977 | 0.10658 | -0.017 | 9.169
14.5 | 0.966 | 0.11255 | -0.016 | 8.587
15 | 0.954 | 0.12007 | -0.017 | 7.943

## 26. Re 500k Mach 0.00 (2)
BIGFOIL.COM POLAR EXPORT
NACA64A114
NACA64A114 |  |  |  | Cl Max: | 1.1249 | at alpha= | 14 | deg
XFOIL ncrit=9 |  |  |  | L/D Max: | 71.8742 | at alpha= | 5 | deg
Re: | 500000 |  |  | Cd Min: | 0.21997 | at alpha= | 19 | deg
Mach: | 0 |  |  | Cl=0 at alpha= | -0.77407 | deg
|  |  |  | @ Cl=0.1, Cd= | 0.0075941
|  |  |  | @ Cl=0.4, Cd= | 0.0077231
|  |  |  | @ Cl=0.6, Cd= | 0.008499
alpha (deg) | Cl | Cd | Cm | Cl/Cd
-17 | -0.6197 | 0.1836 | 0.0053 | -3.3753
-16.5 | -0.6168 | 0.17279 | 0.0003 | -3.5697
-16 | -0.6002 | 0.16784 | -0.0011 | -3.576
-15.5 | -0.5864 | 0.1618 | -0.0036 | -3.6242
-15 | -0.7694 | 0.09571 | -0.0347 | -8.0389
-14.5 | -0.8376 | 0.075 | -0.0479 | -11.168
-14 | -0.8955 | 0.06057 | -0.055 | -14.7845
-13.5 | -0.9346 | 0.05098 | -0.0573 | -18.3327
-13 | -0.9635 | 0.04346 | -0.0563 | -22.1698
-12.5 | -0.9781 | 0.03804 | -0.0532 | -25.7124
-12 | -0.98 | 0.0338 | -0.0489 | -28.9941
-11.5 | -0.9744 | 0.02972 | -0.0441 | -32.786
-11 | -0.9531 | 0.02718 | -0.0402 | -35.0662
-10.5 | -0.9347 | 0.02531 | -0.0351 | -36.9301
-10 | -0.9262 | 0.02411 | -0.0275 | -38.4156
-9.5 | -0.922 | 0.0229 | -0.019 | -40.262
-9 | -0.8614 | 0.02084 | -0.0217 | -41.334
-8.5 | -0.7994 | 0.01867 | -0.0249 | -42.8174
-8 | -0.7362 | 0.01723 | -0.0277 | -42.7278
-7.5 | -0.678 | 0.01533 | -0.0297 | -44.227
-7 | -0.6087 | 0.01424 | -0.0335 | -42.7458
-6.5 | -0.5363 | 0.01291 | -0.0382 | -41.5414
-5.5 | -0.4209 | 0.01068 | -0.041 | -39.4101
-5 | -0.3857 | 0.00911 | -0.038 | -42.3381
-4.5 | -0.3599 | 0.00796 | -0.0324 | -45.2136
-4 | -0.3155 | 0.00772 | -0.0299 | -40.8679
-3.5 | -0.2681 | 0.00762 | -0.028 | -35.1837
-3 | -0.2194 | 0.00759 | -0.0264 | -28.9065
-2.5 | -0.1711 | 0.00757 | -0.0246 | -22.6024
-2 | -0.1236 | 0.00759 | -0.0226 | -16.2846
-1.5 | -0.0737 | 0.00759 | -0.0212 | -9.7101
-1 | -0.023 | 0.00758 | -0.0201 | -3.0343
-0.5 | 0.0279 | 0.00758 | -0.019 | 3.6807
0 | 0.0789 | 0.00759 | -0.018 | 10.3953
0.5 | 0.1303 | 0.0076 | -0.017 | 17.1447
1 | 0.1819 | 0.00762 | -0.0161 | 23.8714
1.5 | 0.2337 | 0.00767 | -0.0152 | 30.4694
2 | 0.2843 | 0.00771 | -0.0141 | 36.8742
2.5 | 0.3335 | 0.00773 | -0.0126 | 43.1436
3 | 0.3798 | 0.00771 | -0.0104 | 49.2607
3.5 | 0.4262 | 0.00774 | -0.0083 | 55.0646
4 | 0.4747 | 0.00776 | -0.0066 | 61.1727
4.5 | 0.5261 | 0.00784 | -0.0057 | 67.1046
5 | 0.5829 | 0.00811 | -0.0061 | 71.8742
5.5 | 0.6418 | 0.00945 | -0.0081 | 67.9153
6 | 0.705 | 0.01191 | -0.0122 | 59.194
6.5 | 0.7727 | 0.01339 | -0.0161 | 57.7072
7.5 | 0.8679 | 0.01561 | -0.0152 | 55.599
8 | 0.8792 | 0.01668 | -0.0071 | 52.7098
8.5 | 0.9006 | 0.01766 | -0.0013 | 50.9966
9 | 0.9182 | 0.01925 | 0.0044 | 47.6987
9.5 | 0.9465 | 0.02052 | 0.0081 | 46.1257
10 | 0.9717 | 0.02223 | 0.0117 | 43.7112
10.5 | 0.9932 | 0.02485 | 0.0154 | 39.9678
11 | 1.0226 | 0.02662 | 0.0179 | 38.4147
11.5 | 1.0502 | 0.02871 | 0.0203 | 36.5796
12 | 1.0751 | 0.03093 | 0.0225 | 34.7591
12.5 | 1.0993 | 0.03444 | 0.0248 | 31.9193
13 | 1.114 | 0.03808 | 0.0273 | 29.2542
13.5 | 1.1217 | 0.04212 | 0.0295 | 26.6311
14 | 1.1249 | 0.04627 | 0.0309 | 24.3116
14.5 | 1.1147 | 0.05257 | 0.0319 | 21.2041
15 | 1.1084 | 0.05843 | 0.0315 | 18.9697
15.5 | 1.053 | 0.07191 | 0.0285 | 14.6433
16 | 1.0655 | 0.07613 | 0.0264 | 13.9958
16.5 | 0.9409 | 0.10656 | 0.0101 | 8.8298
17 | 0.7144 | 0.1875 | -0.0292 | 3.8101
17.5 | 0.7302 | 0.1931 | -0.0318 | 3.7815
18 | 0.7464 | 0.19816 | -0.0336 | 3.7667
18.5 | 0.7431 | 0.21309 | -0.0429 | 3.4873
19 | 0.757 | 0.21997 | -0.0467 | 3.4414

## 27. Re 500k Mach 0.10 (1)
BIGFOIL.COM POLAR EXPORT
NACA64A114
NACA64A114 |  |  |  | Cl Max: | 1.119 | at alpha= | 10 | deg
JavaFoil+Calcfoil stall+Eppler ext transition |  |  |  | L/D Max: | 78.071 | at alpha= | 4.5 | deg
Re: | 500000 |  |  | Cd Min: | 0.00749 | at alpha= | -2 | deg
Mach: | 0.1 |  |  | Cl=0 at alpha= | -0.81147 | deg
|  |  |  | @ Cl=0.1, Cd= | 0.0075702
|  |  |  | @ Cl=0.4, Cd= | 0.0077671
|  |  |  | @ Cl=0.6, Cd= | 0.0080969
alpha (deg) | Cl | Cd | Cm | Cl/Cd
-14.5 | -0.874 | 0.11567 | 0.001 | -7.555
-14 | -0.882 | 0.10834 | 0.001 | -8.141
-13.5 | -0.885 | 0.10202 | 0 | -8.678
-13 | -0.882 | 0.09494 | 0 | -9.29
-12.5 | -0.875 | 0.08833 | 0 | -9.906
-12 | -0.864 | 0.08284 | 0 | -10.432
-11.5 | -0.851 | 0.0775 | -0.001 | -10.984
-11 | -0.834 | 0.07227 | -0.001 | -11.54
-10.5 | -0.814 | 0.06759 | -0.002 | -12.04
-10 | -0.791 | 0.06281 | -0.002 | -12.601
-9.5 | -0.915 | 0.01786 | -0.005 | -51.24
-9 | -0.889 | 0.01647 | -0.006 | -54
-8.5 | -0.852 | 0.01564 | -0.006 | -54.451
-8 | -0.81 | 0.0149 | -0.007 | -54.374
-7.5 | -0.766 | 0.01422 | -0.008 | -53.844
-7 | -0.723 | 0.01355 | -0.009 | -53.381
-6.5 | -0.671 | 0.0129 | -0.01 | -51.99
-6 | -0.617 | 0.01238 | -0.01 | -49.828
-5.5 | -0.561 | 0.01192 | -0.011 | -47.084
-5 | -0.504 | 0.01147 | -0.012 | -43.949
-4.5 | -0.446 | 0.01099 | -0.013 | -40.543
-4 | -0.386 | 0.00768 | -0.014 | -50.304
-3.5 | -0.327 | 0.0076 | -0.014 | -42.993
-3 | -0.266 | 0.00755 | -0.015 | -35.306
-2.5 | -0.206 | 0.0075 | -0.016 | -27.437
-2 | -0.145 | 0.00749 | -0.017 | -19.38
-1.5 | -0.084 | 0.0075 | -0.018 | -11.234
-1 | -0.023 | 0.00753 | -0.019 | -3.088
-0.5 | 0.038 | 0.00755 | -0.019 | 5.01
0 | 0.099 | 0.00757 | -0.02 | 13.062
0.5 | 0.16 | 0.00758 | -0.021 | 21.108
1 | 0.221 | 0.00761 | -0.022 | 29.029
1.5 | 0.282 | 0.00763 | -0.023 | 36.958
2 | 0.342 | 0.00771 | -0.023 | 44.434
2.5 | 0.403 | 0.00777 | -0.024 | 51.872
3 | 0.463 | 0.00786 | -0.025 | 58.962
3.5 | 0.523 | 0.00795 | -0.026 | 65.829
4 | 0.583 | 0.00805 | -0.027 | 72.393
4.5 | 0.641 | 0.00821 | -0.027 | 78.071
5 | 0.698 | 0.01251 | -0.028 | 55.8
5.5 | 0.754 | 0.01329 | -0.029 | 56.768
6 | 0.808 | 0.01382 | -0.03 | 58.425
6.5 | 0.853 | 0.01448 | -0.03 | 58.947
7 | 0.902 | 0.01518 | -0.031 | 59.392
7.5 | 0.948 | 0.01582 | -0.032 | 59.937
8 | 0.991 | 0.01657 | -0.032 | 59.816
8.5 | 1.032 | 0.01739 | -0.033 | 59.3
9 | 1.068 | 0.01803 | -0.034 | 59.26
9.5 | 1.098 | 0.01905 | -0.034 | 57.66
10 | 1.119 | 0.02049 | -0.035 | 54.583
10.5 | 0.959 | 0.06421 | -0.022 | 14.938
11 | 0.961 | 0.07245 | -0.017 | 13.27
11.5 | 0.971 | 0.07768 | -0.017 | 12.494
12 | 0.976 | 0.0826 | -0.017 | 11.816
12.5 | 0.977 | 0.08863 | -0.016 | 11.019
13 | 0.975 | 0.09432 | -0.017 | 10.334
13.5 | 0.967 | 0.10044 | -0.016 | 9.627
14 | 0.957 | 0.1084 | -0.017 | 8.829
14.5 | 0.943 | 0.1129 | -0.016 | 8.354
15 | 0.926 | 0.1214 | -0.016 | 7.63

## 28. Re 500k Mach 0.10 (2)
BIGFOIL.COM POLAR EXPORT
NACA64A114
NACA64A114 |  |  |  | Cl Max: | 1.107 | at alpha= | 13.5 | deg
XFOIL ncrit=9 |  |  |  | L/D Max: | 71.7445 | at alpha= | 5 | deg
Re: | 500000 |  |  | Cd Min: | 0.21405 | at alpha= | 18.5 | deg
Mach: | 0.1 |  |  | Cl=0 at alpha= | -0.77451 | deg
|  |  |  | @ Cl=0.1, Cd= | 0.007614
|  |  |  | @ Cl=0.4, Cd= | 0.0077519
|  |  |  | @ Cl=0.6, Cd= | 0.0085428
alpha (deg) | Cl | Cd | Cm | Cl/Cd
-16.5 | -0.6156 | 0.17386 | 0.0006 | -3.5408
-16 | -0.5986 | 0.16889 | -0.0009 | -3.5443
-15.5 | -0.5846 | 0.1628 | -0.0034 | -3.5909
-15 | -0.7271 | 0.10617 | -0.0289 | -6.8485
-14.5 | -0.7962 | 0.08293 | -0.0432 | -9.6009
-14 | -0.8544 | 0.06672 | -0.0526 | -12.8058
-13.5 | -0.9009 | 0.0552 | -0.0573 | -16.3207
-13 | -0.936 | 0.04655 | -0.0578 | -20.1074
-12.5 | -0.9574 | 0.04022 | -0.0556 | -23.8041
-12 | -0.966 | 0.03528 | -0.0517 | -27.381
-11.5 | -0.9681 | 0.03104 | -0.0464 | -31.1888
-11 | -0.9496 | 0.02806 | -0.0424 | -33.8418
-10.5 | -0.9316 | 0.02593 | -0.0374 | -35.9275
-10 | -0.924 | 0.02463 | -0.0296 | -37.5152
-9.5 | -0.9204 | 0.02334 | -0.021 | -39.4344
-9 | -0.8619 | 0.02165 | -0.023 | -39.8106
-8.5 | -0.8014 | 0.01896 | -0.0259 | -42.2679
-8 | -0.738 | 0.01744 | -0.0286 | -42.3165
-7.5 | -0.6792 | 0.0155 | -0.0307 | -43.8194
-7 | -0.6103 | 0.01433 | -0.0343 | -42.589
-6.5 | -0.5367 | 0.01297 | -0.0392 | -41.3801
-6 | -0.4701 | 0.01179 | -0.0425 | -39.8728
-5.5 | -0.4211 | 0.01077 | -0.0418 | -39.0994
-5 | -0.3853 | 0.00924 | -0.0388 | -41.6991
-4.5 | -0.3612 | 0.00799 | -0.0328 | -45.2065
-4 | -0.3166 | 0.00775 | -0.0303 | -40.8516
-3.5 | -0.2691 | 0.00765 | -0.0283 | -35.1765
-3 | -0.2202 | 0.00762 | -0.0266 | -28.8976
-2.5 | -0.1721 | 0.00759 | -0.0247 | -22.6746
-2 | -0.1249 | 0.00761 | -0.0226 | -16.4126
-1.5 | -0.0744 | 0.00761 | -0.0213 | -9.7766
-1 | -0.023 | 0.00762 | -0.0202 | -3.0184
-0.5 | 0.028 | 0.00762 | -0.0191 | 3.6745
0 | 0.0795 | 0.00761 | -0.0181 | 10.4468
0.5 | 0.1311 | 0.00762 | -0.0171 | 17.2047
1 | 0.1827 | 0.00764 | -0.0161 | 23.9136
1.5 | 0.2347 | 0.00769 | -0.0152 | 30.5202
2 | 0.2855 | 0.00773 | -0.014 | 36.934
2.5 | 0.3351 | 0.00775 | -0.0126 | 43.2387
3 | 0.3817 | 0.00774 | -0.0104 | 49.3152
3.5 | 0.4279 | 0.00777 | -0.0081 | 55.0708
4 | 0.4767 | 0.00779 | -0.0064 | 61.1938
4.5 | 0.5276 | 0.00788 | -0.0053 | 66.9543
5 | 0.584 | 0.00814 | -0.0055 | 71.7445
5.5 | 0.6416 | 0.00959 | -0.0072 | 66.903
6 | 0.7061 | 0.01203 | -0.0115 | 58.6949
6.5 | 0.7748 | 0.01349 | -0.0155 | 57.4351
7 | 0.8402 | 0.015 | -0.0187 | 56.0133
7.5 | 0.8662 | 0.01578 | -0.0136 | 54.8923
8 | 0.8768 | 0.01683 | -0.0053 | 52.0974
8.5 | 0.8985 | 0.01789 | 0.0004 | 50.2236
9 | 0.9172 | 0.01952 | 0.0059 | 46.9877
9.5 | 0.9453 | 0.02089 | 0.0096 | 45.2513
10 | 0.9701 | 0.02272 | 0.0132 | 42.6981
10.5 | 0.993 | 0.02533 | 0.0168 | 39.2025
11 | 1.0221 | 0.02726 | 0.0193 | 37.4945
11.5 | 1.0492 | 0.02949 | 0.0218 | 35.5782
12 | 1.0732 | 0.03187 | 0.0241 | 33.6743
12.5 | 1.0951 | 0.03625 | 0.0266 | 30.2097
13 | 1.1046 | 0.03976 | 0.0291 | 27.7817
13.5 | 1.107 | 0.0444 | 0.0312 | 24.9324
14 | 1.1049 | 0.04927 | 0.0323 | 22.4254
14.5 | 1.0854 | 0.05686 | 0.0325 | 19.089
15 | 1.0696 | 0.0643 | 0.031 | 16.6345
15.5 | 1.0015 | 0.08086 | 0.0252 | 12.3856
16 | 0.9857 | 0.09078 | 0.0195 | 10.8581
16.5 | 0.809 | 0.14154 | -0.01 | 5.7157
17 | 0.7139 | 0.18862 | -0.0297 | 3.7849
17.5 | 0.7301 | 0.19422 | -0.0323 | 3.7591
18.5 | 0.7439 | 0.21405 | -0.0433 | 3.4754

## 29. Re 500k Mach 0.25 (1)
BIGFOIL.COM POLAR EXPORT
NACA64A114
NACA64A114 |  |  |  | Cl Max: | 1.085 | at alpha= | 9.5 | deg
JavaFoil+Calcfoil stall+Eppler ext transition |  |  |  | L/D Max: | 78.966 | at alpha= | 4.5 | deg
Re: | 500000 |  |  | Cd Min: | 0.00758 | at alpha= | -1 | deg
Mach: | 0.25 |  |  | Cl=0 at alpha= | -0.80952 | deg
|  |  |  | @ Cl=0.1, Cd= | 0.0076584
|  |  |  | @ Cl=0.4, Cd= | 0.0078519
|  |  |  | @ Cl=0.6, Cd= | 0.0082043
alpha (deg) | Cl | Cd | Cm | Cl/Cd
-14 | -0.74 | 0.12036 | 0.001 | -6.149
-13.5 | -0.77 | 0.10965 | 0 | -7.026
-13 | -0.789 | 0.10309 | 0 | -7.651
-12.5 | -0.801 | 0.09541 | 0 | -8.394
-12 | -0.807 | 0.08851 | 0 | -9.12
-11.5 | -0.809 | 0.08203 | -0.001 | -9.857
-11 | -0.804 | 0.07611 | -0.001 | -10.558
-10.5 | -0.793 | 0.07108 | -0.002 | -11.158
-10 | -0.779 | 0.06597 | -0.002 | -11.806
-9.5 | -0.76 | 0.06077 | -0.003 | -12.509
-9 | -0.859 | 0.02045 | -0.006 | -42.013
-8.5 | -0.856 | 0.01648 | -0.007 | -51.92
-8 | -0.818 | 0.01565 | -0.007 | -52.298
-7.5 | -0.776 | 0.01486 | -0.008 | -52.254
-7 | -0.73 | 0.01419 | -0.009 | -51.492
-6.5 | -0.686 | 0.0134 | -0.01 | -51.185
-6 | -0.631 | 0.01281 | -0.011 | -49.29
-5.5 | -0.575 | 0.01231 | -0.012 | -46.712
-5 | -0.517 | 0.01185 | -0.012 | -43.623
-4.5 | -0.458 | 0.01138 | -0.013 | -40.206
-4 | -0.397 | 0.00778 | -0.014 | -50.988
-3.5 | -0.335 | 0.00772 | -0.015 | -43.481
-3 | -0.274 | 0.00766 | -0.016 | -35.721
-2.5 | -0.212 | 0.00763 | -0.017 | -27.73
-2 | -0.149 | 0.0076 | -0.017 | -19.618
-1.5 | -0.087 | 0.00759 | -0.018 | -11.402
-1 | -0.024 | 0.00758 | -0.019 | -3.15
-0.5 | 0.039 | 0.00761 | -0.02 | 5.104
0 | 0.102 | 0.00766 | -0.021 | 13.269
0.5 | 0.164 | 0.00766 | -0.021 | 21.462
1 | 0.227 | 0.0077 | -0.022 | 29.502
1.5 | 0.29 | 0.00773 | -0.023 | 37.516
2 | 0.352 | 0.00779 | -0.024 | 45.178
2.5 | 0.414 | 0.00787 | -0.025 | 52.59
3 | 0.476 | 0.00797 | -0.026 | 59.723
3.5 | 0.537 | 0.00807 | -0.026 | 66.629
4 | 0.598 | 0.0082 | -0.027 | 72.967
4.5 | 0.658 | 0.00833 | -0.028 | 78.966
5 | 0.716 | 0.01298 | -0.029 | 55.174
5.5 | 0.769 | 0.01379 | -0.03 | 55.778
6 | 0.82 | 0.01439 | -0.03 | 56.976
6.5 | 0.87 | 0.01499 | -0.031 | 58.069
7 | 0.918 | 0.01578 | -0.032 | 58.202
7.5 | 0.963 | 0.0166 | -0.032 | 58.012
8 | 1.004 | 0.01743 | -0.033 | 57.559
8.5 | 1.039 | 0.01835 | -0.034 | 56.639
9 | 1.069 | 0.01927 | -0.034 | 55.47
9.5 | 1.085 | 0.02089 | -0.035 | 51.907
10 | 0.918 | 0.0662 | -0.017 | 13.874
10.5 | 0.925 | 0.07041 | -0.016 | 13.132
11 | 0.925 | 0.07633 | -0.016 | 12.124
11.5 | 0.919 | 0.08243 | -0.015 | 11.143
12 | 0.905 | 0.08892 | -0.015 | 10.181
12.5 | 0.885 | 0.09608 | -0.016 | 9.209
13 | 0.857 | 0.10326 | -0.015 | 8.299
13.5 | 0.823 | 0.11016 | -0.016 | 7.466
14 | 0.782 | 0.12119 | -0.016 | 6.45
14.5 | 0.735 | 0.13164 | -0.016 | 5.583

## 30. Re 500k Mach 0.25 (2)
BIGFOIL.COM POLAR EXPORT
NACA64A114
NACA64A114 |  |  |  | Cl Max: | 1.0452 | at alpha= | 12 | deg
XFOIL ncrit=9 |  |  |  | L/D Max: | 70.6579 | at alpha= | 5 | deg
Re: | 500000 |  |  | Cd Min: | 0.19426 | at alpha= | 17 | deg
Mach: | 0.25 |  |  | Cl=0 at alpha= | -0.75978 | deg
|  |  |  | @ Cl=0.1, Cd= | 0.0077439
|  |  |  | @ Cl=0.4, Cd= | 0.0079184
|  |  |  | @ Cl=0.6, Cd= | 0.0087297
alpha (deg) | Cl | Cd | Cm | Cl/Cd
-16 | -0.5916 | 0.17416 | 0.0006 | -3.3969
-15.5 | -0.5771 | 0.16763 | -0.0023 | -3.4427
-15 | -0.578 | 0.15587 | -0.0095 | -3.7082
-14.5 | -0.5844 | 0.14268 | -0.0159 | -4.0959
-14 | -0.5743 | 0.1362 | -0.0176 | -4.2166
-13.5 | -0.5623 | 0.13027 | -0.0195 | -4.3164
-13 | -0.796 | 0.0655 | -0.0555 | -12.1527
-12.5 | -0.8337 | 0.05487 | -0.06 | -15.1941
-12 | -0.8637 | 0.0463 | -0.0611 | -18.6544
-11.5 | -0.8969 | 0.03873 | -0.0591 | -23.1578
-11 | -0.9022 | 0.03418 | -0.0554 | -26.3956
-10.5 | -0.9006 | 0.03043 | -0.0502 | -29.5958
-10 | -0.8946 | 0.02794 | -0.0435 | -32.0186
-9.5 | -0.8991 | 0.02609 | -0.0336 | -34.4615
-9 | -0.8726 | 0.02401 | -0.0293 | -36.3432
-8.5 | -0.8107 | 0.02077 | -0.0318 | -39.0323
-8 | -0.7461 | 0.01875 | -0.0343 | -39.792
-7.5 | -0.6832 | 0.01669 | -0.0363 | -40.9347
-7 | -0.616 | 0.01496 | -0.0393 | -41.1765
-6.5 | -0.5404 | 0.01341 | -0.0441 | -40.2983
-6 | -0.4749 | 0.01229 | -0.0464 | -38.6412
-5.5 | -0.4194 | 0.01121 | -0.0466 | -37.413
-5 | -0.3844 | 0.00991 | -0.0428 | -38.7891
-4.5 | -0.3631 | 0.00828 | -0.0362 | -43.8527
-4 | -0.3242 | 0.0079 | -0.0321 | -41.038
-3.5 | -0.2776 | 0.00778 | -0.0295 | -35.6812
-3 | -0.2283 | 0.00772 | -0.0274 | -29.5725
-2.5 | -0.1786 | 0.00772 | -0.0254 | -23.1347
-2 | -0.1301 | 0.00775 | -0.0231 | -16.7871
-1.5 | -0.0787 | 0.00775 | -0.0216 | -10.1548
-1 | -0.0258 | 0.00774 | -0.0204 | -3.3333
-0.5 | 0.0279 | 0.00773 | -0.0194 | 3.6093
0 | 0.0814 | 0.00773 | -0.0185 | 10.5304
0.5 | 0.135 | 0.00777 | -0.0175 | 17.3745
1 | 0.188 | 0.0078 | -0.0165 | 24.1026
1.5 | 0.2405 | 0.00783 | -0.0153 | 30.7152
2 | 0.2925 | 0.00787 | -0.0139 | 37.1665
2.5 | 0.3436 | 0.0079 | -0.0123 | 43.4937
3 | 0.3923 | 0.00792 | -0.0101 | 49.5328
3.5 | 0.4395 | 0.00791 | -0.0076 | 55.5626
4 | 0.4874 | 0.00796 | -0.0052 | 61.2312
4.5 | 0.5383 | 0.00805 | -0.0035 | 66.8696
5 | 0.5907 | 0.00836 | -0.0023 | 70.6579
5.5 | 0.6395 | 0.0103 | -0.0022 | 62.0874
6 | 0.7116 | 0.01266 | -0.0075 | 56.2085
6.5 | 0.7837 | 0.01422 | -0.0116 | 55.1125
7 | 0.847 | 0.01568 | -0.0137 | 54.0179
7.5 | 0.8451 | 0.01672 | -0.0028 | 50.5443
8 | 0.8667 | 0.01784 | 0.0035 | 48.5818
8.5 | 0.886 | 0.01952 | 0.0092 | 45.3893
9 | 0.9106 | 0.02134 | 0.0137 | 42.671
9.5 | 0.9383 | 0.02318 | 0.0173 | 40.4789
10 | 0.9625 | 0.0258 | 0.021 | 37.3062
10.5 | 0.99 | 0.02852 | 0.0242 | 34.7125
11 | 1.0152 | 0.03143 | 0.0271 | 32.3003
11.5 | 1.0338 | 0.03475 | 0.03 | 29.7496
12 | 1.0452 | 0.03867 | 0.0325 | 27.0287
12.5 | 1.0376 | 0.04521 | 0.035 | 22.9507
13 | 1.0199 | 0.05223 | 0.0358 | 19.5271
13.5 | 0.9947 | 0.06085 | 0.0348 | 16.3468
14 | 0.9641 | 0.07114 | 0.0308 | 13.5522
14.5 | 0.9183 | 0.08556 | 0.0237 | 10.7328
15 | 0.8707 | 0.10311 | 0.013 | 8.4444
15.5 | 0.6914 | 0.16621 | -0.0179 | 4.1598
16.5 | 0.711 | 0.18214 | -0.0244 | 3.9036
17 | 0.7134 | 0.19426 | -0.0322 | 3.6724

## 31. Re 500k Mach 0.50 (1)
BIGFOIL.COM POLAR EXPORT
NACA64A114
NACA64A114 |  |  |  | Cl Max: | 1.143 | at alpha= | 20 | deg
JavaFoil+Calcfoil stall+Eppler ext transition |  |  |  | L/D Max: | 75.518 | at alpha= | 4 | deg
Re: | 500000 |  |  | Cd Min: | 0.00794 | at alpha= | -1.5 | deg
Mach: | 0.5 |  |  | Cl=0 at alpha= | -0.80714 | deg
|  |  |  | @ Cl=0.1, Cd= | 0.0079661
|  |  |  | @ Cl=0.4, Cd= | 0.008277
|  |  |  | @ Cl=0.6, Cd= | 0.0086328
alpha (deg) | Cl | Cd | Cm | Cl/Cd
-20 | -1.059 | 0.22836 | 0.007 | -4.637
-19.5 | -1.031 | 0.21637 | 0.006 | -4.765
-19 | -1.004 | 0.21255 | 0.006 | -4.725
-18.5 | -0.978 | 0.21175 | 0.005 | -4.617
-18 | -0.951 | 0.2077 | 0.005 | -4.579
-17.5 | -0.924 | 0.20194 | 0.004 | -4.577
-17 | -0.895 | 0.18943 | 0.004 | -4.726
-16.5 | -0.868 | 0.19018 | 0.003 | -4.565
-16 | -0.841 | 0.18673 | 0.003 | -4.505
-15.5 | -0.814 | 0.18284 | 0.002 | -4.454
-15 | -0.786 | 0.16436 | 0.002 | -4.781
-14.5 | -0.758 | 0.15947 | 0.001 | -4.755
-14 | -0.731 | 0.15591 | 0.001 | -4.69
-13.5 | -0.704 | 0.15237 | 0.001 | -4.62
-13 | -0.677 | 0.14688 | 0 | -4.608
-12.5 | -0.648 | 0.14166 | 0 | -4.574
-12 | -0.621 | 0.13511 | -0.001 | -4.594
-11.5 | -0.593 | 0.12871 | -0.001 | -4.611
-11 | -0.566 | 0.12557 | -0.001 | -4.508
-10.5 | -0.538 | 0.11287 | -0.002 | -4.764
-10 | -0.51 | 0.113 | -0.002 | -4.515
-9.5 | -0.483 | 0.10042 | -0.002 | -4.808
-9 | -0.455 | 0.0976 | -0.003 | -4.664
-8.5 | -0.427 | 0.07102 | -0.003 | -6.019
-8 | -0.49 | 0.06758 | -0.003 | -7.253
-7.5 | -0.611 | 0.05364 | -0.004 | -11.382
-7 | -0.614 | 0.04831 | -0.005 | -12.7
-6.5 | -0.717 | 0.01602 | -0.011 | -44.775
-6 | -0.675 | 0.01508 | -0.012 | -44.779
-5.5 | -0.624 | 0.01427 | -0.013 | -43.695
-5 | -0.567 | 0.01241 | -0.014 | -45.653
-4.5 | -0.508 | 0.01266 | -0.015 | -40.133
-4 | -0.442 | 0.01188 | -0.016 | -37.168
-3.5 | -0.374 | 0.0081 | -0.017 | -46.174
-3 | -0.305 | 0.00805 | -0.018 | -37.967
-2.5 | -0.236 | 0.00802 | -0.018 | -29.452
-2 | -0.167 | 0.00795 | -0.019 | -20.951
-1.5 | -0.097 | 0.00794 | -0.02 | -12.187
-1 | -0.027 | 0.00796 | -0.021 | -3.355
-0.5 | 0.043 | 0.00795 | -0.022 | 5.465
0 | 0.114 | 0.00797 | -0.023 | 14.248
0.5 | 0.184 | 0.00805 | -0.024 | 22.837
1 | 0.254 | 0.0081 | -0.025 | 31.353
1.5 | 0.324 | 0.00817 | -0.026 | 39.645
2 | 0.393 | 0.00827 | -0.027 | 47.523
2.5 | 0.463 | 0.00834 | -0.028 | 55.444
3 | 0.531 | 0.00849 | -0.029 | 62.616
3.5 | 0.599 | 0.00863 | -0.03 | 69.432
4 | 0.666 | 0.00882 | -0.03 | 75.518
4.5 | 0.722 | 0.0141 | -0.031 | 51.203
5 | 0.781 | 0.01511 | -0.032 | 51.704
5.5 | 0.836 | 0.01598 | -0.033 | 52.29
6 | 0.884 | 0.01706 | -0.033 | 51.834
6.5 | 0.922 | 0.01829 | -0.034 | 50.412
7 | 0.943 | 0.01961 | -0.035 | 48.064
7.5 | 0.775 | 0.05356 | -0.015 | 14.468
8 | 0.705 | 0.06217 | -0.014 | 11.346
8.5 | 0.516 | 0.09181 | -0.014 | 5.618
9 | 0.543 | 0.09397 | -0.015 | 5.78
9.5 | 0.571 | 0.10542 | -0.017 | 5.417
10 | 0.598 | 0.10658 | -0.017 | 5.614
10.5 | 0.626 | 0.11171 | -0.017 | 5.6
11 | 0.654 | 0.12168 | -0.019 | 5.374
11.5 | 0.681 | 0.132 | -0.02 | 5.158
12 | 0.708 | 0.13542 | -0.02 | 5.228
12.5 | 0.735 | 0.13797 | -0.021 | 5.328
13 | 0.764 | 0.1437 | -0.023 | 5.314
13.5 | 0.79 | 0.15272 | -0.023 | 5.176
14 | 0.817 | 0.15708 | -0.023 | 5.202
14.5 | 0.844 | 0.1631 | -0.024 | 5.177
15 | 0.873 | 0.17071 | -0.026 | 5.115
15.5 | 0.9 | 0.17402 | -0.026 | 5.171
16 | 0.927 | 0.18293 | -0.027 | 5.065
16.5 | 0.953 | 0.18466 | -0.027 | 5.162
17 | 0.983 | 0.20038 | -0.029 | 4.904
17.5 | 1.009 | 0.20749 | -0.029 | 4.861
18 | 1.035 | 0.20959 | -0.03 | 4.938
18.5 | 1.061 | 0.21357 | -0.03 | 4.97
19 | 1.088 | 0.21735 | -0.031 | 5.006
19.5 | 1.117 | 0.22147 | -0.033 | 5.045
20 | 1.143 | 0.23366 | -0.033 | 4.893

## 32. Re 500k Mach 0.50 (2)
BIGFOIL.COM POLAR EXPORT
NACA64A114
NACA64A114 |  |  |  | Cl Max: | 0.8771 | at alpha= | 9 | deg
XFOIL ncrit=9 |  |  |  | L/D Max: | 65.062 | at alpha= | 4.5 | deg
Re: | 500000 |  |  | Cd Min: | 0.25843 | at alpha= | -20 | deg
Mach: | 0.5 |  |  | Cl=0 at alpha= | -0.72629 | deg
|  |  |  | @ Cl=0.1, Cd= | 0.00837
|  |  |  | @ Cl=0.4, Cd= | 0.0086038
|  |  |  | @ Cl=0.6, Cd= | 0.011159
alpha (deg) | Cl | Cd | Cm | Cl/Cd
-20 | -0.7459 | 0.25843 | 0.0422 | -2.8863
-19.5 | -0.7262 | 0.24943 | 0.0362 | -2.9114
-19 | -0.7124 | 0.24038 | 0.0286 | -2.9636
-18.5 | -0.6866 | 0.23234 | 0.0265 | -2.9552
-18 | -0.6652 | 0.22495 | 0.0225 | -2.9571
-17.5 | -0.6467 | 0.21626 | 0.017 | -2.9904
-17 | -0.6365 | 0.20631 | 0.0095 | -3.0852
-16.5 | -0.6106 | 0.19918 | 0.008 | -3.0656
-16 | -0.5908 | 0.19184 | 0.0044 | -3.0796
-15.5 | -0.5791 | 0.1823 | -0.002 | -3.1766
-15 | -0.5707 | 0.17195 | -0.0085 | -3.319
-14.5 | -0.5475 | 0.1654 | -0.0094 | -3.3102
-14 | -0.5319 | 0.15762 | -0.0128 | -3.3746
-13.5 | -0.5286 | 0.14669 | -0.02 | -3.6035
-13 | -0.5195 | 0.13694 | -0.0222 | -3.7936
-12 | -0.5356 | 0.11124 | -0.0339 | -4.8148
-11.5 | -0.5365 | 0.10224 | -0.0381 | -5.2475
-11 | -0.5595 | 0.0878 | -0.0456 | -6.3724
-10.5 | -0.6061 | 0.06921 | -0.0574 | -8.7574
-10 | -0.6397 | 0.05721 | -0.0648 | -11.1816
-9.5 | -0.669 | 0.04789 | -0.0686 | -13.9695
-9 | -0.7002 | 0.03999 | -0.0687 | -17.5094
-8.5 | -0.7302 | 0.03415 | -0.0638 | -21.3821
-8 | -0.7287 | 0.02813 | -0.0616 | -25.9047
-7.5 | -0.6782 | 0.02287 | -0.0627 | -29.6546
-7 | -0.608 | 0.01903 | -0.065 | -31.9496
-6.5 | -0.5261 | 0.01628 | -0.0693 | -32.3157
-6 | -0.4579 | 0.01429 | -0.071 | -32.0434
-5.5 | -0.41 | 0.01283 | -0.068 | -31.9564
-5 | -0.3733 | 0.01181 | -0.0623 | -31.6088
-4.5 | -0.3487 | 0.01057 | -0.0545 | -32.9896
-4 | -0.3462 | 0.00878 | -0.0428 | -39.4305
-3.5 | -0.3089 | 0.00838 | -0.0363 | -36.8616
-3 | -0.2578 | 0.00831 | -0.0323 | -31.0229
-2.5 | -0.2031 | 0.00829 | -0.0293 | -24.4994
-2 | -0.1496 | 0.00833 | -0.0261 | -17.9592
-1.5 | -0.0921 | 0.00834 | -0.0239 | -11.0432
-1 | -0.0329 | 0.00834 | -0.0223 | -3.9448
-0.5 | 0.0272 | 0.00834 | -0.021 | 3.2614
0 | 0.088 | 0.00837 | -0.0198 | 10.5137
0.5 | 0.1476 | 0.00837 | -0.0184 | 17.6344
1 | 0.2074 | 0.00841 | -0.017 | 24.6611
1.5 | 0.2678 | 0.00848 | -0.0157 | 31.5802
2 | 0.3269 | 0.00855 | -0.014 | 38.2339
2.5 | 0.3842 | 0.00861 | -0.0118 | 44.6225
3 | 0.4348 | 0.00859 | -0.0078 | 50.617
3.5 | 0.4858 | 0.00863 | -0.004 | 56.292
4 | 0.5342 | 0.0087 | 0.0006 | 61.4023
4.5 | 0.5771 | 0.00887 | 0.0063 | 65.062
5 | 0.5853 | 0.00998 | 0.0177 | 58.6473
5.5 | 0.6187 | 0.01266 | 0.0211 | 48.8705
6 | 0.7136 | 0.01507 | 0.013 | 47.3524
6.5 | 0.7748 | 0.01771 | 0.0115 | 43.7493
7 | 0.7929 | 0.01972 | 0.0185 | 40.2079
7.5 | 0.8112 | 0.02239 | 0.0245 | 36.2305
8 | 0.8357 | 0.02529 | 0.0297 | 33.0447
8.5 | 0.8598 | 0.02866 | 0.0345 | 30
9 | 0.8771 | 0.03307 | 0.0388 | 26.5225
9.5 | 0.8759 | 0.0391 | 0.0422 | 22.4015
10 | 0.8594 | 0.04668 | 0.0434 | 18.4105
10.5 | 0.8306 | 0.05613 | 0.0416 | 14.7978
11 | 0.7974 | 0.06736 | 0.0368 | 11.8379
11.5 | 0.7611 | 0.08091 | 0.0289 | 9.4067
12 | 0.726 | 0.0968 | 0.0189 | 7.5
12.5 | 0.6904 | 0.11471 | 0.0093 | 6.0187
13 | 0.6762 | 0.12826 | 0.0024 | 5.2721
13.5 | 0.6617 | 0.14344 | -0.0051 | 4.6131
14 | 0.6643 | 0.15467 | -0.0106 | 4.295

## 33. Re 750k Mach 0.00 (1)
BIGFOIL.COM POLAR EXPORT
NACA64A114
NACA64A114 |  |  |  | Cl Max: | 1.159 | at alpha= | 11 | deg
JavaFoil+Calcfoil stall+Eppler ext transition |  |  |  | L/D Max: | 86.846 | at alpha= | 4.5 | deg
Re: | 750000 |  |  | Cd Min: | 0.00672 | at alpha= | -1.5 | deg
Mach: | 0 |  |  | Cl=0 at alpha= | -0.81147 | deg
|  |  |  | @ Cl=0.1, Cd= | 0.0067613
|  |  |  | @ Cl=0.4, Cd= | 0.0069493
|  |  |  | @ Cl=0.6, Cd= | 0.0072679
alpha (deg) | Cl | Cd | Cm | Cl/Cd
-16 | -0.863 | 0.12841 | 0.002 | -6.723
-15.5 | -0.876 | 0.12202 | 0.002 | -7.183
-15 | -0.886 | 0.11566 | 0.001 | -7.665
-14.5 | -0.894 | 0.1084 | 0.001 | -8.251
-14 | -0.9 | 0.10176 | 0.001 | -8.84
-13.5 | -0.9 | 0.09618 | 0 | -9.357
-13 | -0.895 | 0.0896 | 0 | -9.985
-12.5 | -0.885 | 0.08455 | 0 | -10.469
-12 | -0.875 | 0.07819 | -0.001 | -11.186
-11.5 | -0.862 | 0.0721 | -0.001 | -11.949
-11 | -0.977 | 0.02316 | -0.002 | -42.193
-10.5 | -0.975 | 0.01866 | -0.003 | -52.249
-10 | -0.957 | 0.0168 | -0.004 | -56.945
-9.5 | -0.927 | 0.01577 | -0.005 | -58.779
-9 | -0.892 | 0.01493 | -0.006 | -59.752
-8.5 | -0.853 | 0.01424 | -0.006 | -59.882
-8 | -0.811 | 0.01357 | -0.007 | -59.786
-7.5 | -0.77 | 0.01279 | -0.008 | -60.232
-7 | -0.72 | 0.01228 | -0.009 | -58.662
-6.5 | -0.668 | 0.0118 | -0.01 | -56.631
-6 | -0.614 | 0.01134 | -0.01 | -54.157
-5.5 | -0.559 | 0.01092 | -0.011 | -51.13
-5 | -0.502 | 0.01051 | -0.012 | -47.739
-4.5 | -0.444 | 0.01009 | -0.013 | -43.975
-4 | -0.385 | 0.00689 | -0.014 | -55.805
-3.5 | -0.325 | 0.00683 | -0.014 | -47.578
-3 | -0.265 | 0.00678 | -0.015 | -39.076
-2.5 | -0.205 | 0.00676 | -0.016 | -30.323
-2 | -0.144 | 0.00673 | -0.017 | -21.454
-1.5 | -0.084 | 0.00672 | -0.018 | -12.465
-1 | -0.023 | 0.00674 | -0.018 | -3.432
-0.5 | 0.038 | 0.00674 | -0.019 | 5.582
0 | 0.098 | 0.00676 | -0.02 | 14.55
0.5 | 0.159 | 0.0068 | -0.021 | 23.399
1 | 0.22 | 0.00682 | -0.022 | 32.242
1.5 | 0.281 | 0.00685 | -0.022 | 40.95
2 | 0.341 | 0.00691 | -0.023 | 49.279
2.5 | 0.401 | 0.00695 | -0.024 | 57.719
3 | 0.461 | 0.00702 | -0.025 | 65.641
3.5 | 0.521 | 0.00712 | -0.026 | 73.119
4 | 0.58 | 0.00723 | -0.026 | 80.169
4.5 | 0.638 | 0.00734 | -0.027 | 86.846
5 | 0.695 | 0.0111 | -0.028 | 62.609
5.5 | 0.751 | 0.01214 | -0.029 | 61.882
6 | 0.806 | 0.01266 | -0.029 | 63.627
6.5 | 0.858 | 0.01325 | -0.03 | 64.777
7 | 0.901 | 0.01388 | -0.031 | 64.9
7.5 | 0.947 | 0.01445 | -0.031 | 65.511
8 | 0.991 | 0.01509 | -0.032 | 65.666
8.5 | 1.032 | 0.01583 | -0.033 | 65.169
9 | 1.07 | 0.01638 | -0.033 | 65.311
9.5 | 1.102 | 0.01726 | -0.034 | 63.856
10 | 1.128 | 0.01826 | -0.035 | 61.748
10.5 | 1.146 | 0.01957 | -0.035 | 58.561
11 | 1.159 | 0.02108 | -0.036 | 54.951
11.5 | 1.157 | 0.02391 | -0.036 | 48.392
12 | 1 | 0.07406 | -0.023 | 13.499
12.5 | 0.991 | 0.08468 | -0.019 | 11.705
13 | 0.99 | 0.08987 | -0.019 | 11.018
13.5 | 0.986 | 0.09628 | -0.018 | 10.238
14 | 0.979 | 0.10235 | -0.019 | 9.567
14.5 | 0.968 | 0.10786 | -0.018 | 8.972
15 | 0.955 | 0.11485 | -0.018 | 8.316
15.5 | 0.939 | 0.12198 | -0.018 | 7.697
16 | 0.922 | 0.12882 | -0.019 | 7.155

## 34. Re 750k Mach 0.00 (2)
BIGFOIL.COM POLAR EXPORT
NACA64A114
NACA64A114 |  |  |  | Cl Max: | 1.1914 | at alpha= | 16 | deg
XFOIL ncrit=9 |  |  |  | L/D Max: | 75.5316 | at alpha= | 5 | deg
Re: | 750000 |  |  | Cd Min: | 0.23536 | at alpha= | 20 | deg
Mach: | 0 |  |  | Cl=0 at alpha= | -0.77246 | deg
|  |  |  | @ Cl=0.1, Cd= | 0.0065121
|  |  |  | @ Cl=0.4, Cd= | 0.0067573
|  |  |  | @ Cl=0.6, Cd= | 0.009042
alpha (deg) | Cl | Cd | Cm | Cl/Cd
-19 | -0.6654 | 0.21604 | 0.0256 | -3.08
-18.5 | -0.6606 | 0.20413 | 0.0185 | -3.2362
-18 | -0.65 | 0.19613 | 0.015 | -3.3141
-17.5 | -0.6319 | 0.19142 | 0.0127 | -3.3011
-17 | -0.6172 | 0.18536 | 0.0095 | -3.3297
-16.5 | -0.9712 | 0.08098 | -0.0403 | -11.9931
-16 | -1.014 | 0.06691 | -0.0478 | -15.1547
-15.5 | -1.022 | 0.05955 | -0.0514 | -17.162
-15 | -1.0426 | 0.05124 | -0.0539 | -20.3474
-14.5 | -1.0513 | 0.04503 | -0.0549 | -23.3467
-14 | -1.0527 | 0.04004 | -0.0546 | -26.2912
-13.5 | -1.0451 | 0.03642 | -0.0537 | -28.6958
-13 | -1.0386 | 0.03259 | -0.0517 | -31.8687
-12.5 | -1.025 | 0.02974 | -0.0492 | -34.4654
-12 | -1.0087 | 0.02691 | -0.046 | -37.4842
-11.5 | -0.9925 | 0.02405 | -0.0423 | -41.2682
-11 | -0.9713 | 0.02232 | -0.0382 | -43.517
-10.5 | -0.955 | 0.02098 | -0.0325 | -45.5195
-10 | -0.9613 | 0.02023 | -0.0217 | -47.5185
-9.5 | -0.8994 | 0.01873 | -0.0246 | -48.0192
-9 | -0.8437 | 0.0166 | -0.0267 | -50.8253
-8.5 | -0.7826 | 0.01542 | -0.0291 | -50.7523
-8 | -0.7211 | 0.01418 | -0.0315 | -50.8533
-7.5 | -0.6558 | 0.01295 | -0.0348 | -50.6409
-7 | -0.5834 | 0.01191 | -0.0394 | -48.984
-6.5 | -0.5173 | 0.01113 | -0.0425 | -46.478
-6 | -0.4591 | 0.01045 | -0.0437 | -43.933
-5.5 | -0.413 | 0.00975 | -0.0422 | -42.359
-5 | -0.373 | 0.00887 | -0.0396 | -42.0519
-4.5 | -0.3473 | 0.00757 | -0.0342 | -45.8785
-4 | -0.3131 | 0.00686 | -0.0299 | -45.6414
-3.5 | -0.2673 | 0.00668 | -0.0278 | -40.015
-3 | -0.2195 | 0.0066 | -0.0261 | -33.2576
-2.5 | -0.1708 | 0.00655 | -0.0245 | -26.0763
-2 | -0.1221 | 0.00653 | -0.0228 | -18.6983
-1.5 | -0.0734 | 0.00649 | -0.0213 | -11.3097
-1 | -0.0233 | 0.00649 | -0.02 | -3.5901
-0.5 | 0.0279 | 0.00648 | -0.019 | 4.3056
0 | 0.0794 | 0.0065 | -0.018 | 12.2154
0.5 | 0.1307 | 0.00653 | -0.017 | 20.0153
1 | 0.1819 | 0.00656 | -0.016 | 27.7287
1.5 | 0.2328 | 0.00659 | -0.015 | 35.3263
2 | 0.2825 | 0.00663 | -0.0136 | 42.6094
2.5 | 0.3311 | 0.00666 | -0.012 | 49.7147
3 | 0.3778 | 0.00672 | -0.01 | 56.2202
3.5 | 0.4254 | 0.0068 | -0.0082 | 62.5588
4 | 0.4723 | 0.0069 | -0.0063 | 68.4493
4.5 | 0.5186 | 0.00704 | -0.0044 | 73.6648
5 | 0.5612 | 0.00743 | -0.0018 | 75.5316
5.5 | 0.5986 | 0.00901 | 0.0007 | 66.4373
6 | 0.6704 | 0.01065 | -0.0047 | 62.9484
6.5 | 0.7499 | 0.01178 | -0.0111 | 63.6587
7 | 0.8224 | 0.01278 | -0.0157 | 64.3505
7.5 | 0.8863 | 0.01386 | -0.0185 | 63.9466
8 | 0.9211 | 0.0148 | -0.0151 | 62.2365
8.5 | 0.9415 | 0.01559 | -0.0087 | 60.3913
9 | 0.9607 | 0.01673 | -0.0026 | 57.4238
9.5 | 0.9899 | 0.01771 | 0.0015 | 55.895
10 | 1.0158 | 0.01905 | 0.0055 | 53.3228
10.5 | 1.0328 | 0.02118 | 0.0101 | 48.763
11 | 1.0598 | 0.02284 | 0.013 | 46.4011
11.5 | 1.0859 | 0.02469 | 0.0157 | 43.9814
12 | 1.1112 | 0.02664 | 0.018 | 41.7117
12.5 | 1.1305 | 0.02924 | 0.0204 | 38.6628
13 | 1.1412 | 0.03303 | 0.0234 | 34.5504
13.5 | 1.1597 | 0.03585 | 0.025 | 32.3487
14 | 1.1755 | 0.039 | 0.0262 | 30.141
14.5 | 1.1835 | 0.04314 | 0.0275 | 27.4339
15 | 1.1908 | 0.04743 | 0.0278 | 25.1065
15.5 | 1.1911 | 0.0528 | 0.0278 | 22.5587
16 | 1.1914 | 0.05847 | 0.0267 | 20.3763
16.5 | 1.1783 | 0.06633 | 0.025 | 17.7642
17 | 1.164 | 0.07492 | 0.0221 | 15.5366
17.5 | 1.1375 | 0.08621 | 0.0174 | 13.1945
18 | 1.1003 | 0.10035 | 0.0104 | 10.9646
18.5 | 1.0647 | 0.11575 | 0.0017 | 9.1983
19 | 0.9848 | 0.14303 | -0.0144 | 6.8853
19.5 | 0.7808 | 0.22275 | -0.0497 | 3.5053
20 | 0.7872 | 0.23536 | -0.0573 | 3.3447

## 35. Re 750k Mach 0.10 (1)
BIGFOIL.COM POLAR EXPORT
NACA64A114
NACA64A114 |  |  |  | Cl Max: | 1.151 | at alpha= | 11 | deg
JavaFoil+Calcfoil stall+Eppler ext transition |  |  |  | L/D Max: | 87.05 | at alpha= | 4.5 | deg
Re: | 750000 |  |  | Cd Min: | 0.00673 | at alpha= | -1.5 | deg
Mach: | 0.1 |  |  | Cl=0 at alpha= | -0.81147 | deg
|  |  |  | @ Cl=0.1, Cd= | 0.0067903
|  |  |  | @ Cl=0.4, Cd= | 0.0069775
|  |  |  | @ Cl=0.6, Cd= | 0.0072752
alpha (deg) | Cl | Cd | Cm | Cl/Cd
-15.5 | -0.85 | 0.12304 | 0.002 | -6.906
-15 | -0.864 | 0.11738 | 0.001 | -7.358
-14.5 | -0.875 | 0.10932 | 0.001 | -8.002
-14 | -0.883 | 0.10354 | 0.001 | -8.526
-13.5 | -0.886 | 0.09781 | 0 | -9.062
-13 | -0.883 | 0.09074 | 0 | -9.736
-12.5 | -0.877 | 0.0848 | 0 | -10.346
-12 | -0.867 | 0.07933 | -0.001 | -10.93
-11.5 | -0.857 | 0.07256 | -0.001 | -11.818
-11 | -0.849 | 0.06404 | -0.002 | -13.259
-10.5 | -0.968 | 0.01947 | -0.003 | -49.686
-10 | -0.954 | 0.01709 | -0.004 | -55.838
-9.5 | -0.927 | 0.01596 | -0.005 | -58.08
-9 | -0.893 | 0.01511 | -0.006 | -59.057
-8.5 | -0.854 | 0.01437 | -0.006 | -59.455
-8 | -0.813 | 0.0137 | -0.007 | -59.338
-7.5 | -0.773 | 0.01295 | -0.008 | -59.715
-7 | -0.723 | 0.01234 | -0.009 | -58.616
-6.5 | -0.671 | 0.01184 | -0.01 | -56.684
-6 | -0.617 | 0.01138 | -0.01 | -54.209
-5.5 | -0.561 | 0.01095 | -0.011 | -51.23
-5 | -0.504 | 0.01054 | -0.012 | -47.81
-4.5 | -0.446 | 0.01017 | -0.013 | -43.835
-4 | -0.386 | 0.0069 | -0.014 | -55.97
-3.5 | -0.327 | 0.00684 | -0.014 | -47.725
-3 | -0.266 | 0.0068 | -0.015 | -39.201
-2.5 | -0.206 | 0.00677 | -0.016 | -30.428
-2 | -0.145 | 0.00674 | -0.017 | -21.527
-1.5 | -0.084 | 0.00673 | -0.018 | -12.508
-1 | -0.023 | 0.00675 | -0.019 | -3.445
-0.5 | 0.038 | 0.00675 | -0.019 | 5.601
0 | 0.099 | 0.00679 | -0.02 | 14.555
0.5 | 0.16 | 0.00681 | -0.021 | 23.494
1 | 0.221 | 0.00683 | -0.022 | 32.351
1.5 | 0.282 | 0.00686 | -0.023 | 41.086
2 | 0.342 | 0.00693 | -0.023 | 49.436
2.5 | 0.403 | 0.00698 | -0.024 | 57.711
3 | 0.463 | 0.00704 | -0.025 | 65.839
3.5 | 0.523 | 0.00713 | -0.026 | 73.354
4 | 0.583 | 0.00724 | -0.027 | 80.441
4.5 | 0.641 | 0.00736 | -0.027 | 87.05
5 | 0.698 | 0.01146 | -0.028 | 60.946
5.5 | 0.754 | 0.01219 | -0.029 | 61.913
6 | 0.809 | 0.01272 | -0.03 | 63.6
6.5 | 0.862 | 0.01335 | -0.03 | 64.591
7 | 0.904 | 0.01398 | -0.031 | 64.644
7.5 | 0.95 | 0.01457 | -0.032 | 65.183
8 | 0.993 | 0.01526 | -0.032 | 65.099
8.5 | 1.034 | 0.01602 | -0.033 | 64.523
9 | 1.071 | 0.01655 | -0.034 | 64.713
9.5 | 1.102 | 0.01746 | -0.034 | 63.123
10 | 1.126 | 0.01865 | -0.035 | 60.367
10.5 | 1.143 | 0.01995 | -0.035 | 57.269
11 | 1.151 | 0.02163 | -0.036 | 53.211
11.5 | 0.993 | 0.0674 | -0.024 | 14.733
12 | 0.984 | 0.07779 | -0.021 | 12.65
12.5 | 0.979 | 0.08609 | -0.018 | 11.371
13 | 0.977 | 0.09023 | -0.019 | 10.831
13.5 | 0.969 | 0.09674 | -0.018 | 10.011
14 | 0.958 | 0.10389 | -0.018 | 9.226
14.5 | 0.945 | 0.10806 | -0.018 | 8.74
15 | 0.927 | 0.11655 | -0.018 | 7.956
15.5 | 0.908 | 0.12477 | -0.019 | 7.279
16 | 0.886 | 0.13113 | -0.019 | 6.76

## 36. Re 750k Mach 0.10 (2)
BIGFOIL.COM POLAR EXPORT
NACA64A114
NACA64A114 |  |  |  | Cl Max: | 1.1735 | at alpha= | 15 | deg
XFOIL ncrit=9 |  |  |  | L/D Max: | 75.1001 | at alpha= | 5 | deg
Re: | 750000 |  |  | Cd Min: | 0.19703 | at alpha= | -18 | deg
Mach: | 0.1 |  |  | Cl=0 at alpha= | -0.77264 | deg
|  |  |  | @ Cl=0.1, Cd= | 0.0065279
|  |  |  | @ Cl=0.4, Cd= | 0.0067799
|  |  |  | @ Cl=0.6, Cd= | 0.19277
alpha (deg) | Cl | Cd | Cm | Cl/Cd
-18 | -0.6501 | 0.19703 | 0.0152 | -3.2995
-17.5 | -0.6317 | 0.1923 | 0.0129 | -3.285
-17 | -0.6167 | 0.18623 | 0.0097 | -3.3115
-16.5 | -0.6169 | 0.17302 | 0.0024 | -3.5655
-16 | -0.7059 | 0.09368 | -0.0383 | -7.5352
-15.5 | -0.7775 | 0.07319 | -0.0484 | -10.623
-15 | -0.8329 | 0.0569 | -0.0544 | -14.638
-14.5 | -0.8735 | 0.04423 | -0.0576 | -19.749
-14 | -0.9044 | 0.03406 | -0.0587 | -26.5531
-13.5 | -0.918 | 0.0273 | -0.0585 | -33.6264
-13 | -0.9269 | 0.02164 | -0.0571 | -42.8327
-12.5 | -0.9267 | 0.01768 | -0.055 | -52.4152
-12 | -0.9246 | 0.01295 | -0.0518 | -71.3977
-11.5 | -0.9112 | 0.01068 | -0.049 | -85.3184
-11 | -0.894 | 0.00888 | -0.0457 | -100.6757
-10.5 | -0.8771 | 0.00748 | -0.0416 | -117.2594
-10 | -0.866 | 0.00647 | -0.0355 | -133.8485
-9.5 | -0.8392 | 0.00582 | -0.0323 | -144.1924
-9 | -0.7926 | 0.0043 | -0.0331 | -184.3256
-8.5 | -0.7355 | 0.00352 | -0.0351 | -208.9489
-8 | -0.6725 | 0.00271 | -0.0384 | -248.155
-6.5 | -0.4891 | 0.00154 | -0.046 | -317.5974
-6 | -0.4439 | 0.00136 | -0.0446 | -326.3971
-5.5 | -0.403 | 0.0012 | -0.0422 | -335.8333
-5 | -0.3678 | 0.00102 | -0.0388 | -360.5882
-4.5 | -0.3423 | 0.00079 | -0.0336 | -433.2911
-4 | -0.3117 | 0.00066 | -0.029 | -472.2727
-3.5 | -0.2672 | 0.00064 | -0.0268 | -417.5
-3 | -0.2196 | 0.00063 | -0.0251 | -348.5714
-2.5 | -0.1707 | 0.00063 | -0.0237 | -270.9524
-2 | -0.1224 | 0.00062 | -0.0221 | -197.4194
-1.5 | -0.0732 | 0.00062 | -0.0208 | -118.0645
-1 | -0.0231 | 0.00062 | -0.0196 | -37.2581
-0.5 | 0.0277 | 0.00062 | -0.0186 | 44.6774
0 | 0.0796 | 0.00652 | -0.0181 | 12.2086
0.5 | 0.1312 | 0.00654 | -0.0171 | 20.0612
1 | 0.1827 | 0.00657 | -0.0161 | 27.8082
1.5 | 0.234 | 0.00662 | -0.015 | 35.3474
2 | 0.2839 | 0.00665 | -0.0137 | 42.6917
2.5 | 0.3328 | 0.00668 | -0.012 | 49.8204
3 | 0.3795 | 0.00675 | -0.0099 | 56.2222
3.5 | 0.4275 | 0.00682 | -0.0082 | 62.6833
4.5 | 0.5208 | 0.00707 | -0.0041 | 73.6634
5 | 0.5625 | 0.00749 | -0.0013 | 75.1001
6 | 0.671 | 0.01073 | -0.0039 | 62.5349
6.5 | 0.7517 | 0.01188 | -0.0105 | 63.2744
7 | 0.8249 | 0.01291 | -0.015 | 63.8962
8 | 0.9207 | 0.01494 | -0.0136 | 61.6265
8.5 | 0.9387 | 0.01578 | -0.0067 | 59.4867
9 | 0.9597 | 0.01695 | -0.0009 | 56.6195
9.5 | 0.9888 | 0.018 | 0.0032 | 54.9333
10 | 1.0139 | 0.01947 | 0.0073 | 52.075
10.5 | 1.0319 | 0.02164 | 0.0117 | 47.6848
11 | 1.058 | 0.02345 | 0.0147 | 45.1173
11.5 | 1.0836 | 0.02542 | 0.0174 | 42.6279
12 | 1.1084 | 0.02751 | 0.0197 | 40.2908
12.5 | 1.1253 | 0.03045 | 0.0223 | 36.9557
13 | 1.1368 | 0.03423 | 0.025 | 33.2106
13.5 | 1.1529 | 0.0374 | 0.0267 | 30.8262
14 | 1.166 | 0.04094 | 0.0278 | 28.4807
14.5 | 1.1699 | 0.04566 | 0.0289 | 25.622
15 | 1.1735 | 0.05052 | 0.0289 | 23.2284
15.5 | 1.169 | 0.05676 | 0.0283 | 20.5955
16 | 1.1646 | 0.06334 | 0.0266 | 18.3865
16.5 | 1.143 | 0.0729 | 0.0237 | 15.679
17 | 1.1223 | 0.08317 | 0.0194 | 13.494
17.5 | 1.0839 | 0.09753 | 0.0122 | 11.1135
18 | 1.0246 | 0.11793 | 0.0006 | 8.6882
18.5 | 0.5282 | 0.17344 | -0.0146 | 3.0454
19 | 0.5187 | 0.18339 | -0.0196 | 2.8284
19.5 | 0.5255 | 0.18851 | -0.022 | 2.7877
20 | 0.535 | 0.19277 | -0.024 | 2.7753

## 37. Re 750k Mach 0.25 (1)
BIGFOIL.COM POLAR EXPORT
NACA64A114
NACA64A114 |  |  |  | Cl Max: | 1.103 | at alpha= | 10 | deg
JavaFoil+Calcfoil stall+Eppler ext transition |  |  |  | L/D Max: | 88.066 | at alpha= | 4.5 | deg
Re: | 750000 |  |  | Cd Min: | 0.00681 | at alpha= | -2 | deg
Mach: | 0.25 |  |  | Cl=0 at alpha= | -0.80952 | deg
|  |  |  | @ Cl=0.1, Cd= | 0.0068694
|  |  |  | @ Cl=0.4, Cd= | 0.0070665
|  |  |  | @ Cl=0.6, Cd= | 0.0073443
alpha (deg) | Cl | Cd | Cm | Cl/Cd
-14.5 | -0.703 | 0.12226 | 0.001 | -5.751
-14 | -0.74 | 0.11286 | 0.001 | -6.561
-13.5 | -0.771 | 0.10351 | 0 | -7.447
-13 | -0.789 | 0.09701 | 0 | -8.137
-12.5 | -0.802 | 0.09194 | 0 | -8.72
-12 | -0.808 | 0.08538 | 0 | -9.465
-11.5 | -0.81 | 0.07896 | -0.001 | -10.257
-11 | -0.806 | 0.07305 | -0.001 | -11.029
-10.5 | -0.797 | 0.06786 | -0.002 | -11.742
-10 | -0.793 | 0.05855 | -0.003 | -13.536
-9.5 | -0.914 | 0.01753 | -0.005 | -52.118
-9 | -0.892 | 0.01607 | -0.006 | -55.483
-8.5 | -0.859 | 0.01514 | -0.007 | -56.741
-8 | -0.821 | 0.01439 | -0.007 | -57.038
-7.5 | -0.779 | 0.01365 | -0.008 | -57.04
-7 | -0.738 | 0.01285 | -0.009 | -57.377
-6.5 | -0.686 | 0.01228 | -0.01 | -55.827
-6 | -0.631 | 0.01175 | -0.011 | -53.742
-5.5 | -0.575 | 0.01131 | -0.012 | -50.832
-5 | -0.517 | 0.01089 | -0.012 | -47.485
-4.5 | -0.458 | 0.01047 | -0.013 | -43.718
-4 | -0.397 | 0.00697 | -0.014 | -56.921
-3.5 | -0.336 | 0.00691 | -0.015 | -48.528
-3 | -0.274 | 0.00686 | -0.016 | -39.882
-2.5 | -0.212 | 0.00683 | -0.017 | -30.962
-2 | -0.149 | 0.00681 | -0.017 | -21.912
-1.5 | -0.087 | 0.00682 | -0.018 | -12.691
-1 | -0.024 | 0.00681 | -0.019 | -3.506
-0.5 | 0.039 | 0.00685 | -0.02 | 5.673
0 | 0.102 | 0.00687 | -0.021 | 14.79
0.5 | 0.164 | 0.00687 | -0.021 | 23.943
1 | 0.227 | 0.00693 | -0.022 | 32.752
1.5 | 0.29 | 0.00695 | -0.023 | 41.721
2 | 0.352 | 0.00702 | -0.024 | 50.134
2.5 | 0.414 | 0.00708 | -0.025 | 58.501
3 | 0.476 | 0.00713 | -0.026 | 66.773
3.5 | 0.537 | 0.00724 | -0.026 | 74.211
4 | 0.598 | 0.00734 | -0.027 | 81.508
4.5 | 0.658 | 0.00747 | -0.028 | 88.066
5 | 0.716 | 0.0118 | -0.029 | 60.703
5.5 | 0.773 | 0.01265 | -0.03 | 61.134
6 | 0.828 | 0.01327 | -0.03 | 62.409
6.5 | 0.873 | 0.0138 | -0.031 | 63.207
7 | 0.92 | 0.01453 | -0.032 | 63.336
7.5 | 0.965 | 0.01528 | -0.032 | 63.139
8 | 1.006 | 0.01605 | -0.033 | 62.645
8.5 | 1.042 | 0.01689 | -0.034 | 61.713
9 | 1.073 | 0.01769 | -0.034 | 60.685
9.5 | 1.095 | 0.01892 | -0.035 | 57.86
10 | 1.103 | 0.02055 | -0.035 | 53.686
10.5 | 0.932 | 0.06685 | -0.02 | 13.942
11 | 0.928 | 0.07309 | -0.018 | 12.699
11.5 | 0.92 | 0.07843 | -0.017 | 11.729
12 | 0.906 | 0.08447 | -0.017 | 10.731
12.5 | 0.886 | 0.09099 | -0.017 | 9.735
13 | 0.858 | 0.09825 | -0.017 | 8.728
13.5 | 0.823 | 0.10403 | -0.016 | 7.91
14 | 0.782 | 0.11471 | -0.017 | 6.819
14.5 | 0.735 | 0.12581 | -0.017 | 5.846
15 | 0.683 | 0.13975 | -0.017 | 4.889

## 38. Re 750k Mach 0.25 (2)
BIGFOIL.COM POLAR EXPORT
NACA64A114
NACA64A114 |  |  |  | Cl Max: | 1.0861 | at alpha= | 13 | deg
XFOIL ncrit=9 |  |  |  | L/D Max: | 73.292 | at alpha= | 4.5 | deg
Re: | 750000 |  |  | Cd Min: | 0.20985 | at alpha= | 18 | deg
Mach: | 0.25 |  |  | Cl=0 at alpha= | -0.76321 | deg
|  |  |  | @ Cl=0.1, Cd= | 0.0066436
|  |  |  | @ Cl=0.4, Cd= | 0.0068886
|  |  |  | @ Cl=0.6, Cd= | 0.0096249
alpha (deg) | Cl | Cd | Cm | Cl/Cd
-16.5 | -0.613 | 0.17845 | 0.0036 | -3.4351
-16 | -0.6083 | 0.1683 | -0.0007 | -3.6144
-15.5 | -0.5937 | 0.16252 | -0.0031 | -3.6531
-15 | -0.5824 | 0.15532 | -0.0063 | -3.7497
-14.5 | -0.7532 | 0.09893 | -0.031 | -7.6135
-14 | -0.818 | 0.07666 | -0.0453 | -10.6705
-13.5 | -0.8624 | 0.06223 | -0.0539 | -13.8583
-13 | -0.9001 | 0.05122 | -0.0585 | -17.5732
-12.5 | -0.9271 | 0.0428 | -0.06 | -21.6612
-12 | -0.9441 | 0.03618 | -0.0588 | -26.0945
-11.5 | -0.9533 | 0.0308 | -0.0557 | -30.9513
-11 | -0.9432 | 0.02743 | -0.052 | -34.3857
-10.5 | -0.929 | 0.02475 | -0.0475 | -37.5354
-10 | -0.9151 | 0.02281 | -0.0415 | -40.1184
-9.5 | -0.9099 | 0.02135 | -0.0331 | -42.6183
-9 | -0.8483 | 0.0194 | -0.0351 | -43.7268
-8.5 | -0.7948 | 0.01706 | -0.036 | -46.5885
-8 | -0.7317 | 0.01545 | -0.0381 | -47.3592
-7.5 | -0.6653 | 0.01377 | -0.041 | -48.3152
-7 | -0.5884 | 0.01271 | -0.0457 | -46.2943
-6.5 | -0.5205 | 0.01165 | -0.0486 | -44.6781
-6 | -0.4674 | 0.01088 | -0.048 | -42.9596
-5.5 | -0.4174 | 0.01017 | -0.0467 | -41.0423
-5 | -0.3769 | 0.0094 | -0.0435 | -40.0957
-4 | -0.3218 | 0.00707 | -0.0321 | -45.5163
-3.5 | -0.2766 | 0.00683 | -0.0293 | -40.4978
-3 | -0.2279 | 0.00672 | -0.0272 | -33.9137
-2.5 | -0.1776 | 0.00667 | -0.0254 | -26.6267
-2 | -0.1277 | 0.00663 | -0.0235 | -19.2609
-1.5 | -0.077 | 0.00664 | -0.0219 | -11.5964
-1 | -0.0251 | 0.00664 | -0.0205 | -3.7801
-0.5 | 0.0279 | 0.00663 | -0.0194 | 4.2081
0 | 0.0811 | 0.00664 | -0.0184 | 12.2139
0.5 | 0.1342 | 0.00665 | -0.0173 | 20.1805
1 | 0.1873 | 0.00667 | -0.0162 | 28.081
1.5 | 0.2402 | 0.00671 | -0.0151 | 35.7973
2 | 0.2917 | 0.00675 | -0.0137 | 43.2148
2.5 | 0.3418 | 0.0068 | -0.0119 | 50.2647
3 | 0.39 | 0.00687 | -0.0097 | 56.7686
3.5 | 0.4384 | 0.00696 | -0.0075 | 62.9885
4 | 0.4873 | 0.00705 | -0.0054 | 69.1206
4.5 | 0.5321 | 0.00726 | -0.0025 | 73.292
5 | 0.5667 | 0.00795 | 0.0021 | 71.283
5.5 | 0.6005 | 0.00965 | 0.0057 | 62.228
6 | 0.673 | 0.01117 | 0.0009 | 60.2507
6.5 | 0.7613 | 0.01238 | -0.0066 | 61.4943
7 | 0.8374 | 0.01361 | -0.0111 | 61.5283
7.5 | 0.8909 | 0.01493 | -0.0111 | 59.6718
8 | 0.9088 | 0.01568 | -0.0036 | 57.9592
8.5 | 0.9244 | 0.01717 | 0.0035 | 53.8381
9 | 0.953 | 0.01845 | 0.008 | 51.6531
9.5 | 0.981 | 0.01997 | 0.012 | 49.1237
10 | 0.9997 | 0.02235 | 0.0165 | 44.7293
10.5 | 1.0232 | 0.02471 | 0.02 | 41.4083
11 | 1.0463 | 0.0273 | 0.0232 | 38.326
11.5 | 1.0681 | 0.03008 | 0.026 | 35.5086
12 | 1.0854 | 0.03328 | 0.0284 | 32.6142
12.5 | 1.084 | 0.03872 | 0.0314 | 27.9959
13 | 1.0861 | 0.04375 | 0.0329 | 24.8251
13.5 | 1.0794 | 0.05 | 0.0333 | 21.588
14 | 1.0678 | 0.0573 | 0.0322 | 18.6353
14.5 | 1.0349 | 0.06819 | 0.0289 | 15.1767
15 | 1.0059 | 0.0799 | 0.0234 | 12.5895
15.5 | 0.9478 | 0.09833 | 0.0133 | 9.639
16 | 0.8967 | 0.11887 | 0.0008 | 7.5435
16.5 | 0.6986 | 0.11669 | 0.0108 | 5.9868
17 | 0.732 | 0.1859 | -0.0296 | 3.9376
17.5 | 0.7391 | 0.19669 | -0.0349 | 3.7577
18 | 0.7433 | 0.20985 | -0.0425 | 3.5421

## 39. Re 750k Mach 0.50 (1)
BIGFOIL.COM POLAR EXPORT
NACA64A114
NACA64A114 |  |  |  | Cl Max: | 1.143 | at alpha= | 20 | deg
JavaFoil+Calcfoil stall+Eppler ext transition |  |  |  | L/D Max: | 84.37 | at alpha= | 4 | deg
Re: | 750000 |  |  | Cd Min: | 0.00712 | at alpha= | -1 | deg
Mach: | 0.5 |  |  | Cl=0 at alpha= | -0.80714 | deg
|  |  |  | @ Cl=0.1, Cd= | 0.007148
|  |  |  | @ Cl=0.4, Cd= | 0.007429
|  |  |  | @ Cl=0.6, Cd= | 0.0077128
alpha (deg) | Cl | Cd | Cm | Cl/Cd
-20 | -1.06 | 0.21234 | 0.007 | -4.992
-19.5 | -1.031 | 0.19926 | 0.006 | -5.176
-19 | -1.004 | 0.19583 | 0.006 | -5.129
-18.5 | -0.978 | 0.19638 | 0.005 | -4.979
-18 | -0.951 | 0.19034 | 0.005 | -4.996
-17.5 | -0.925 | 0.18958 | 0.004 | -4.878
-17 | -0.895 | 0.17428 | 0.004 | -5.138
-16.5 | -0.868 | 0.17438 | 0.003 | -4.979
-16 | -0.841 | 0.16838 | 0.003 | -4.996
-15.5 | -0.814 | 0.16532 | 0.002 | -4.926
-15 | -0.786 | 0.15128 | 0.002 | -5.197
-14.5 | -0.758 | 0.14521 | 0.001 | -5.223
-14 | -0.731 | 0.13996 | 0.001 | -5.224
-13.5 | -0.704 | 0.13961 | 0.001 | -5.043
-13 | -0.677 | 0.13123 | 0 | -5.158
-12.5 | -0.648 | 0.1273 | 0 | -5.091
-12 | -0.621 | 0.12425 | -0.001 | -4.996
-11.5 | -0.594 | 0.11697 | -0.001 | -5.074
-11 | -0.566 | 0.11383 | -0.001 | -4.974
-10.5 | -0.538 | 0.10409 | -0.002 | -5.167
-10 | -0.51 | 0.10334 | -0.002 | -4.938
-9.5 | -0.483 | 0.09305 | -0.002 | -5.189
-9 | -0.455 | 0.08847 | -0.003 | -5.147
-8.5 | -0.428 | 0.06613 | -0.003 | -6.467
-8 | -0.49 | 0.0637 | -0.003 | -7.697
-7.5 | -0.612 | 0.05182 | -0.004 | -11.808
-7 | -0.745 | 0.01604 | -0.01 | -46.44
-6.5 | -0.719 | 0.01479 | -0.011 | -48.626
-6 | -0.677 | 0.01389 | -0.012 | -48.743
-5.5 | -0.626 | 0.01313 | -0.013 | -47.656
-5 | -0.572 | 0.01219 | -0.014 | -46.898
-4.5 | -0.508 | 0.01162 | -0.015 | -43.722
-4 | -0.442 | 0.0109 | -0.016 | -40.518
-3.5 | -0.374 | 0.00727 | -0.017 | -51.426
-3 | -0.306 | 0.00721 | -0.018 | -42.363
-2.5 | -0.236 | 0.00717 | -0.018 | -32.968
-2 | -0.167 | 0.00715 | -0.019 | -23.321
-1.5 | -0.097 | 0.00715 | -0.02 | -13.53
-1 | -0.027 | 0.00712 | -0.021 | -3.753
-0.5 | 0.043 | 0.00714 | -0.022 | 6.081
0 | 0.114 | 0.00715 | -0.023 | 15.891
0.5 | 0.184 | 0.00721 | -0.024 | 25.49
1 | 0.254 | 0.00727 | -0.025 | 34.943
1.5 | 0.324 | 0.00734 | -0.026 | 44.171
2 | 0.393 | 0.00742 | -0.027 | 52.965
2.5 | 0.463 | 0.00751 | -0.028 | 61.623
3 | 0.531 | 0.00761 | -0.029 | 69.833
3.5 | 0.599 | 0.00771 | -0.03 | 77.704
4 | 0.666 | 0.0079 | -0.03 | 84.37
4.5 | 0.724 | 0.01297 | -0.031 | 55.771
5 | 0.782 | 0.01393 | -0.032 | 56.159
5.5 | 0.837 | 0.01473 | -0.033 | 56.864
6 | 0.886 | 0.01571 | -0.033 | 56.367
6.5 | 0.924 | 0.01686 | -0.034 | 54.829
7 | 0.947 | 0.01813 | -0.035 | 52.232
7.5 | 0.777 | 0.05138 | -0.017 | 15.122
8 | 0.706 | 0.05957 | -0.014 | 11.844
8.5 | 0.516 | 0.06484 | -0.015 | 7.958
9 | 0.543 | 0.07637 | -0.015 | 7.114
9.5 | 0.571 | 0.09532 | -0.017 | 5.992
10 | 0.598 | 0.09875 | -0.017 | 6.06
10.5 | 0.626 | 0.10377 | -0.018 | 6.029
11 | 0.654 | 0.10916 | -0.02 | 5.991
11.5 | 0.681 | 0.1212 | -0.02 | 5.619
12 | 0.708 | 0.12462 | -0.02 | 5.682
12.5 | 0.735 | 0.12461 | -0.021 | 5.9
13 | 0.764 | 0.13271 | -0.023 | 5.755
13.5 | 0.791 | 0.13996 | -0.023 | 5.648
14 | 0.817 | 0.14488 | -0.023 | 5.641
14.5 | 0.845 | 0.15005 | -0.024 | 5.629
15 | 0.873 | 0.15531 | -0.026 | 5.623
15.5 | 0.9 | 0.15791 | -0.026 | 5.699
16 | 0.927 | 0.16401 | -0.027 | 5.649
16.5 | 0.953 | 0.17059 | -0.027 | 5.589
17 | 0.983 | 0.17823 | -0.029 | 5.516
17.5 | 1.009 | 0.18798 | -0.029 | 5.366
18 | 1.035 | 0.19134 | -0.03 | 5.41
18.5 | 1.062 | 0.19432 | -0.03 | 5.463
19 | 1.089 | 0.20413 | -0.031 | 5.333
19.5 | 1.117 | 0.20173 | -0.033 | 5.539
20 | 1.143 | 0.21232 | -0.033 | 5.385

## 40. Re 750k Mach 0.50 (2)
BIGFOIL.COM POLAR EXPORT
NACA64A114
NACA64A114 |  |  |  | Cl Max: | 0.9118 | at alpha= | 9.5 | deg
XFOIL ncrit=9 |  |  |  | L/D Max: | 69.5319 | at alpha= | 4 | deg
Re: | 750000 |  |  | Cd Min: | 0.16156 | at alpha= | 14.5 | deg
Mach: | 0.5 |  |  | Cl=0 at alpha= | -0.72371 | deg
|  |  |  | @ Cl=0.1, Cd= | 0.0071065
|  |  |  | @ Cl=0.4, Cd= | 0.007366
|  |  |  | @ Cl=0.6, Cd= | 0.011603
alpha (deg) | Cl | Cd | Cm | Cl/Cd
-13.5 | -0.5405 | 0.14276 | -0.0176 | -3.7861
-13 | -0.5374 | 0.13246 | -0.0222 | -4.0571
-12.5 | -0.5402 | 0.12126 | -0.0274 | -4.4549
-12 | -0.5494 | 0.10947 | -0.033 | -5.0187
-11.5 | -0.5862 | 0.09221 | -0.0416 | -6.3572
-11 | -0.6156 | 0.0768 | -0.0502 | -8.0156
-10.5 | -0.6492 | 0.06281 | -0.0596 | -10.3359
-10 | -0.6915 | 0.05037 | -0.0667 | -13.7284
-9.5 | -0.7192 | 0.04175 | -0.0692 | -17.2263
-9 | -0.7435 | 0.03487 | -0.0679 | -21.3221
-8.5 | -0.7572 | 0.0295 | -0.0639 | -25.6678
-8 | -0.7262 | 0.02308 | -0.0652 | -31.4645
-7.5 | -0.662 | 0.01899 | -0.0671 | -34.8605
-7 | -0.5922 | 0.01607 | -0.0697 | -36.8513
-6.5 | -0.5263 | 0.014 | -0.0709 | -37.5929
-6 | -0.4704 | 0.01264 | -0.0694 | -37.2152
-5.5 | -0.4241 | 0.01161 | -0.0653 | -36.5289
-5 | -0.3867 | 0.01082 | -0.0593 | -35.7394
-4.5 | -0.3502 | 0.00998 | -0.0533 | -35.0902
-4 | -0.3282 | 0.00867 | -0.045 | -37.8547
-3.5 | -0.3083 | 0.00742 | -0.0359 | -41.5499
-3 | -0.2584 | 0.00721 | -0.032 | -35.8391
-2.5 | -0.2034 | 0.00714 | -0.0291 | -28.4874
-2 | -0.1471 | 0.00712 | -0.0266 | -20.6601
-1.5 | -0.0914 | 0.0071 | -0.0241 | -12.8732
-1 | -0.0331 | 0.00711 | -0.0222 | -4.6554
-0.5 | 0.0268 | 0.0071 | -0.0208 | 3.7746
0 | 0.0869 | 0.0071 | -0.0195 | 12.2394
0.5 | 0.147 | 0.00713 | -0.0182 | 20.6171
1 | 0.207 | 0.00717 | -0.0168 | 28.8703
1.5 | 0.2669 | 0.00724 | -0.0154 | 36.8646
2 | 0.3249 | 0.00728 | -0.0134 | 44.6291
2.5 | 0.3805 | 0.00734 | -0.0108 | 51.8392
3 | 0.4329 | 0.00741 | -0.0074 | 58.4211
3.5 | 0.4853 | 0.00751 | -0.0039 | 64.6205
4 | 0.5347 | 0.00769 | 0.0004 | 69.5319
4.5 | 0.5652 | 0.00827 | 0.0081 | 68.3434
5 | 0.5684 | 0.01 | 0.0196 | 56.84
5.5 | 0.6025 | 0.01173 | 0.0244 | 51.364
6.5 | 0.7706 | 0.01512 | 0.0147 | 50.9656
7 | 0.8313 | 0.01744 | 0.0142 | 47.6663
7.5 | 0.8498 | 0.01986 | 0.0208 | 42.7895
8 | 0.8725 | 0.02258 | 0.0261 | 38.6404
8.5 | 0.8907 | 0.02603 | 0.0313 | 34.2182
9 | 0.909 | 0.03003 | 0.0361 | 30.2697
9.5 | 0.9118 | 0.03554 | 0.04 | 25.6556
10 | 0.8986 | 0.04268 | 0.042 | 21.0544
10.5 | 0.876 | 0.0512 | 0.0412 | 17.1094
11 | 0.8519 | 0.06088 | 0.0379 | 13.9931
11.5 | 0.8218 | 0.07265 | 0.0317 | 11.3118
12 | 0.7867 | 0.08703 | 0.0228 | 9.0394
12.5 | 0.7484 | 0.10386 | 0.0128 | 7.2059
13 | 0.7099 | 0.12185 | 0.0036 | 5.826
13.5 | 0.6952 | 0.13543 | -0.0032 | 5.1333
14 | 0.6865 | 0.14921 | -0.0101 | 4.6009
14.5 | 0.6861 | 0.16156 | -0.0161 | 4.2467

## 41. Re 1M Mach 0.00 (1)
BIGFOIL.COM POLAR EXPORT
NACA64A114
NACA64A114 |  |  |  | Cl Max: | 1.172 | at alpha= | 11.5 | deg
JavaFoil+Calcfoil stall+Eppler ext transition |  |  |  | L/D Max: | 92.471 | at alpha= | 4.5 | deg
Re: | 1000000 |  |  | Cd Min: | 0.00638 | at alpha= | -2.5 | deg
Mach: | 0 |  |  | Cl=0 at alpha= | -0.81147 | deg
|  |  |  | @ Cl=0.1, Cd= | 0.006411
|  |  |  | @ Cl=0.4, Cd= | 0.0065892
|  |  |  | @ Cl=0.6, Cd= | 0.0068279
alpha (deg) | Cl | Cd | Cm | Cl/Cd
-16.5 | -0.849 | 0.1341 | 0.002 | -6.331
-16 | -0.864 | 0.12422 | 0.002 | -6.955
-15.5 | -0.877 | 0.11798 | 0.002 | -7.436
-15 | -0.887 | 0.11115 | 0.001 | -7.982
-14.5 | -0.896 | 0.10462 | 0.001 | -8.566
-14 | -0.902 | 0.0993 | 0.001 | -9.08
-13.5 | -0.902 | 0.09341 | 0.001 | -9.66
-13 | -0.899 | 0.08584 | 0 | -10.47
-12.5 | -0.891 | 0.08009 | 0 | -11.119
-12 | -0.886 | 0.07161 | -0.001 | -12.374
-11.5 | -1.006 | 0.02218 | -0.002 | -45.362
-11 | -1.001 | 0.0188 | -0.003 | -53.266
-10.5 | -0.986 | 0.01688 | -0.003 | -58.394
-10 | -0.961 | 0.01573 | -0.004 | -61.091
-9.5 | -0.929 | 0.01485 | -0.005 | -62.567
-9 | -0.894 | 0.01407 | -0.006 | -63.528
-8.5 | -0.855 | 0.01348 | -0.006 | -63.42
-8 | -0.818 | 0.01272 | -0.007 | -64.323
-7.5 | -0.77 | 0.01213 | -0.008 | -63.493
-7 | -0.72 | 0.01158 | -0.009 | -62.23
-6.5 | -0.668 | 0.01113 | -0.01 | -60.038
-6 | -0.614 | 0.01078 | -0.01 | -56.969
-5.5 | -0.559 | 0.0104 | -0.011 | -53.719
-5 | -0.502 | 0.01 | -0.012 | -50.18
-4.5 | -0.444 | 0.00959 | -0.013 | -46.27
-4 | -0.385 | 0.00649 | -0.014 | -59.285
-3.5 | -0.325 | 0.00644 | -0.014 | -50.492
-3 | -0.265 | 0.00641 | -0.015 | -41.34
-2.5 | -0.205 | 0.00638 | -0.016 | -32.106
-2 | -0.144 | 0.00639 | -0.017 | -22.586
-1.5 | -0.084 | 0.00639 | -0.018 | -13.119
-1 | -0.023 | 0.00639 | -0.018 | -3.621
-0.5 | 0.038 | 0.00639 | -0.019 | 5.888
0 | 0.098 | 0.00641 | -0.02 | 15.343
0.5 | 0.159 | 0.00644 | -0.021 | 24.727
1 | 0.22 | 0.00647 | -0.022 | 34.01
1.5 | 0.281 | 0.00649 | -0.022 | 43.245
2 | 0.341 | 0.00654 | -0.023 | 52.084
2.5 | 0.401 | 0.00659 | -0.024 | 60.867
3 | 0.461 | 0.00665 | -0.025 | 69.277
3.5 | 0.521 | 0.0067 | -0.026 | 77.723
4 | 0.58 | 0.00679 | -0.026 | 85.355
4.5 | 0.638 | 0.0069 | -0.027 | 92.471
5 | 0.695 | 0.01051 | -0.028 | 66.154
5.5 | 0.751 | 0.01148 | -0.029 | 65.432
6 | 0.806 | 0.012 | -0.029 | 67.1
6.5 | 0.858 | 0.01246 | -0.03 | 68.873
7 | 0.909 | 0.0132 | -0.031 | 68.87
7.5 | 0.949 | 0.0137 | -0.031 | 69.265
8 | 0.992 | 0.01431 | -0.032 | 69.371
8.5 | 1.033 | 0.015 | -0.033 | 68.867
9 | 1.071 | 0.01568 | -0.034 | 68.313
9.5 | 1.104 | 0.01625 | -0.034 | 67.926
10 | 1.13 | 0.01719 | -0.035 | 65.76
10.5 | 1.151 | 0.01832 | -0.035 | 62.817
11 | 1.165 | 0.01962 | -0.036 | 59.365
11.5 | 1.172 | 0.02123 | -0.036 | 55.218
12 | 1.171 | 0.02356 | -0.037 | 49.713
12.5 | 1.008 | 0.07554 | -0.025 | 13.35
13 | 0.998 | 0.08484 | -0.022 | 11.762
13.5 | 0.99 | 0.09283 | -0.021 | 10.661
14 | 0.982 | 0.0988 | -0.021 | 9.943
14.5 | 0.97 | 0.10574 | -0.02 | 9.171
15 | 0.957 | 0.11159 | -0.02 | 8.579
15.5 | 0.94 | 0.11823 | -0.019 | 7.953
16 | 0.923 | 0.12695 | -0.02 | 7.272
16.5 | 0.904 | 0.13216 | -0.021 | 6.839

## 42. Re 1M Mach 0.00 (2)
BIGFOIL.COM POLAR EXPORT
NACA64A114
NACA64A114 |  |  |  | Cl Max: | 1.2418 | at alpha= | 16 | deg
XFOIL ncrit=9 |  |  |  | L/D Max: | 77.247 | at alpha= | 4.5 | deg
Re: | 1000000 |  |  | Cd Min: | 0.13407 | at alpha= | 19.5 | deg
Mach: | 0 |  |  | Cl=0 at alpha= | -0.76855 | deg
|  |  |  | @ Cl=0.1, Cd= | 0.00593
|  |  |  | @ Cl=0.4, Cd= | 0.0062408
|  |  |  | @ Cl=0.6, Cd= | 0.0092083
alpha (deg) | Cl | Cd | Cm | Cl/Cd
-18 | -0.9162 | 0.11912 | -0.0161 | -7.6914
-17.5 | -1.0076 | 0.09131 | -0.0322 | -11.0349
-17 | -1.0443 | 0.07682 | -0.0405 | -13.5941
-16.5 | -1.0813 | 0.06413 | -0.0466 | -16.8611
-16 | -1.1008 | 0.05521 | -0.0501 | -19.9384
-15.5 | -1.1064 | 0.04878 | -0.0521 | -22.6814
-15 | -1.1111 | 0.04293 | -0.0528 | -25.8817
-14.5 | -1.1081 | 0.03825 | -0.0527 | -28.9699
-14 | -1.0983 | 0.03451 | -0.052 | -31.8256
-13.5 | -1.0987 | 0.02992 | -0.0499 | -36.7213
-13 | -1.0841 | 0.02704 | -0.0478 | -40.0925
-12.5 | -1.0629 | 0.02497 | -0.0455 | -42.5671
-12 | -1.0428 | 0.02291 | -0.0424 | -45.5172
-11.5 | -1.0174 | 0.02157 | -0.0391 | -47.1674
-11 | -0.9987 | 0.02007 | -0.0342 | -49.7608
-10.5 | -0.9897 | 0.01916 | -0.0265 | -51.6545
-10 | -0.9561 | 0.01718 | -0.0244 | -55.6519
-9.5 | -0.8967 | 0.01588 | -0.0267 | -56.4673
-9 | -0.8377 | 0.01476 | -0.0287 | -56.7547
-8.5 | -0.7769 | 0.01354 | -0.031 | -57.3781
-8 | -0.7113 | 0.01256 | -0.0342 | -56.6322
-7.5 | -0.6417 | 0.01168 | -0.0382 | -54.9401
-7 | -0.5739 | 0.01098 | -0.0417 | -52.2678
-6.5 | -0.5155 | 0.01034 | -0.0429 | -49.8549
-6 | -0.4635 | 0.00977 | -0.0427 | -47.4411
-5.5 | -0.4157 | 0.00925 | -0.0415 | -44.9405
-5 | -0.3739 | 0.00864 | -0.039 | -43.2755
-4.5 | -0.3411 | 0.00766 | -0.0348 | -44.53
-4 | -0.3129 | 0.00655 | -0.0296 | -47.771
-3.5 | -0.2695 | 0.00623 | -0.0271 | -43.2584
-3 | -0.2218 | 0.00609 | -0.0254 | -36.4204
-2.5 | -0.1726 | 0.00602 | -0.024 | -28.6711
-2 | -0.1233 | 0.00597 | -0.0225 | -20.6533
-1 | -0.0237 | 0.00592 | -0.0199 | -4.0034
-0.5 | 0.0275 | 0.00591 | -0.0188 | 4.6531
0 | 0.0794 | 0.00593 | -0.018 | 13.3895
0.5 | 0.1307 | 0.00593 | -0.017 | 22.0405
1 | 0.182 | 0.00596 | -0.0161 | 30.5369
1.5 | 0.2326 | 0.00599 | -0.0149 | 38.8314
2 | 0.2825 | 0.00603 | -0.0136 | 46.8491
2.5 | 0.3316 | 0.0061 | -0.0122 | 54.3607
3 | 0.3799 | 0.00619 | -0.0105 | 61.3732
3.5 | 0.4274 | 0.00631 | -0.0088 | 67.7338
4 | 0.4755 | 0.00644 | -0.0072 | 73.8354
4.5 | 0.5191 | 0.00672 | -0.0047 | 77.247
5 | 0.5494 | 0.00768 | 0.0001 | 71.5365
5.5 | 0.5837 | 0.00893 | 0.0035 | 65.3639
6 | 0.6452 | 0.00998 | 0.0009 | 64.6493
6.5 | 0.728 | 0.01086 | -0.0061 | 67.035
7 | 0.8065 | 0.01175 | -0.0121 | 68.6383
7.5 | 0.8778 | 0.01267 | -0.0163 | 69.2818
8.5 | 0.97 | 0.01443 | -0.0142 | 67.2211
9 | 0.9929 | 0.01517 | -0.0083 | 65.4515
9.5 | 1.0161 | 0.01627 | -0.0029 | 62.4524
10 | 1.0444 | 0.01735 | 0.0012 | 60.196
10.5 | 1.0753 | 0.01843 | 0.0044 | 58.3451
11 | 1.1003 | 0.01997 | 0.0079 | 55.0976
11.5 | 1.1139 | 0.02248 | 0.0123 | 49.5507
12 | 1.1434 | 0.02401 | 0.0145 | 47.6218
12.5 | 1.1673 | 0.02607 | 0.0169 | 44.7756
13 | 1.1883 | 0.02845 | 0.0191 | 41.768
13.5 | 1.2077 | 0.03106 | 0.0209 | 38.8828
14 | 1.226 | 0.03388 | 0.0223 | 36.1865
14.5 | 1.222 | 0.03895 | 0.0246 | 31.3736
15 | 1.2324 | 0.04285 | 0.0253 | 28.7608
15.5 | 1.2415 | 0.04713 | 0.0255 | 26.342
16 | 1.2418 | 0.05262 | 0.0252 | 23.5994
16.5 | 1.2339 | 0.05948 | 0.0243 | 20.7448
17 | 1.2292 | 0.06645 | 0.0223 | 18.4981
17.5 | 1.2128 | 0.07551 | 0.0192 | 16.0614
18 | 1.1884 | 0.08654 | 0.0145 | 13.7324
18.5 | 1.1655 | 0.09815 | 0.0088 | 11.8747
19 | 1.1316 | 0.11274 | 0.001 | 10.0373
19.5 | 1.0697 | 0.13407 | -0.0108 | 7.9787

## 43. Re 1M Mach 0.10 (1)
BIGFOIL.COM POLAR EXPORT
NACA64A114
NACA64A114 |  |  |  | Cl Max: | 1.163 | at alpha= | 11.5 | deg
JavaFoil+Calcfoil stall+Eppler ext transition |  |  |  | L/D Max: | 92.773 | at alpha= | 4.5 | deg
Re: | 1000000 |  |  | Cd Min: | 0.00639 | at alpha= | -2.5 | deg
Mach: | 0.1 |  |  | Cl=0 at alpha= | -0.81147 | deg
|  |  |  | @ Cl=0.1, Cd= | 0.0064205
|  |  |  | @ Cl=0.4, Cd= | 0.0065975
|  |  |  | @ Cl=0.6, Cd= | 0.0068393
alpha (deg) | Cl | Cd | Cm | Cl/Cd
-16 | -0.834 | 0.12781 | 0.002 | -6.525
-15.5 | -0.85 | 0.11947 | 0.002 | -7.118
-15 | -0.864 | 0.11432 | 0.001 | -7.561
-14.5 | -0.876 | 0.1064 | 0.001 | -8.233
-14 | -0.885 | 0.1 | 0.001 | -8.846
-13.5 | -0.888 | 0.09411 | 0.001 | -9.438
-13 | -0.886 | 0.08735 | 0 | -10.147
-12.5 | -0.882 | 0.08086 | 0 | -10.911
-12 | -0.874 | 0.07495 | -0.001 | -11.661
-11.5 | -0.991 | 0.02443 | -0.002 | -40.554
-11 | -0.994 | 0.01948 | -0.003 | -51.001
-10.5 | -0.981 | 0.01727 | -0.003 | -56.843
-10 | -0.959 | 0.01594 | -0.004 | -60.156
-9.5 | -0.929 | 0.01502 | -0.005 | -61.875
-9 | -0.894 | 0.01424 | -0.006 | -62.808
-8.5 | -0.856 | 0.0136 | -0.006 | -62.951
-8 | -0.821 | 0.0128 | -0.007 | -64.099
-7.5 | -0.773 | 0.0122 | -0.008 | -63.355
-7 | -0.723 | 0.01171 | -0.009 | -61.752
-6.5 | -0.671 | 0.01125 | -0.01 | -59.665
-6 | -0.617 | 0.01082 | -0.01 | -57.019
-5.5 | -0.561 | 0.01042 | -0.011 | -53.843
-5 | -0.504 | 0.01003 | -0.012 | -50.25
-4.5 | -0.446 | 0.0096 | -0.013 | -46.43
-4 | -0.386 | 0.0065 | -0.014 | -59.459
-3.5 | -0.327 | 0.00645 | -0.014 | -50.648
-3 | -0.266 | 0.00644 | -0.015 | -41.37
-2.5 | -0.206 | 0.00639 | -0.016 | -32.213
-2 | -0.145 | 0.0064 | -0.017 | -22.661
-1.5 | -0.084 | 0.0064 | -0.018 | -13.163
-1 | -0.023 | 0.0064 | -0.019 | -3.634
-0.5 | 0.038 | 0.0064 | -0.019 | 5.907
0 | 0.099 | 0.00642 | -0.02 | 15.394
0.5 | 0.16 | 0.00645 | -0.021 | 24.811
1 | 0.221 | 0.00647 | -0.022 | 34.146
1.5 | 0.282 | 0.0065 | -0.023 | 43.387
2 | 0.342 | 0.00655 | -0.023 | 52.247
2.5 | 0.403 | 0.0066 | -0.024 | 61.054
3 | 0.463 | 0.00666 | -0.025 | 69.534
3.5 | 0.523 | 0.00671 | -0.026 | 78.009
4 | 0.583 | 0.00681 | -0.027 | 85.576
4.5 | 0.641 | 0.00691 | -0.027 | 92.773
5 | 0.698 | 0.01086 | -0.028 | 64.321
5.5 | 0.754 | 0.01157 | -0.029 | 65.222
6 | 0.809 | 0.01206 | -0.03 | 67.077
6.5 | 0.862 | 0.01263 | -0.03 | 68.271
7 | 0.908 | 0.0132 | -0.031 | 68.755
7.5 | 0.952 | 0.0138 | -0.032 | 68.936
8 | 0.995 | 0.01446 | -0.032 | 68.814
8.5 | 1.035 | 0.01517 | -0.033 | 68.248
9 | 1.073 | 0.01585 | -0.034 | 67.697
9.5 | 1.104 | 0.01644 | -0.034 | 67.187
10 | 1.129 | 0.01752 | -0.035 | 64.446
10.5 | 1.147 | 0.01866 | -0.036 | 61.472
11 | 1.159 | 0.01999 | -0.036 | 57.963
11.5 | 1.163 | 0.02178 | -0.036 | 53.394
12 | 1.154 | 0.025 | -0.036 | 46.154
12.5 | 0.985 | 0.08184 | -0.021 | 12.037
13 | 0.984 | 0.08602 | -0.022 | 11.436
13.5 | 0.971 | 0.09418 | -0.02 | 10.31
14 | 0.961 | 0.09999 | -0.02 | 9.607
14.5 | 0.947 | 0.10647 | -0.02 | 8.891
15 | 0.929 | 0.11348 | -0.019 | 8.183
15.5 | 0.909 | 0.1196 | -0.02 | 7.604
16 | 0.888 | 0.12999 | -0.02 | 6.828
16.5 | 0.864 | 0.1361 | -0.02 | 6.345

## 44. Re 1M Mach 0.10 (2)
BIGFOIL.COM POLAR EXPORT
NACA64A114
NACA64A114 |  |  |  | Cl Max: | 1.2245 | at alpha= | 15.5 | deg
XFOIL ncrit=9 |  |  |  | L/D Max: | 77.3739 | at alpha= | 4.5 | deg
Re: | 1000000 |  |  | Cd Min: | 0.23061 | at alpha= | 20 | deg
Mach: | 0.1 |  |  | Cl=0 at alpha= | -0.76751 | deg
|  |  |  | @ Cl=0.1, Cd= | 0.005944
|  |  |  | @ Cl=0.4, Cd= | 0.0062556
|  |  |  | @ Cl=0.6, Cd= | 0.0092633
alpha (deg) | Cl | Cd | Cm | Cl/Cd
-19.5 | -0.4657 | 0.18356 | 0.0047 | -2.537
-19 | -0.4546 | 0.17957 | 0.0025 | -2.5316
-18.5 | -0.4461 | 0.17483 | 0 | -2.5516
-18 | -0.4496 | 0.16664 | -0.0043 | -2.698
-17.5 | -0.8838 | 0.11922 | -0.0166 | -7.4132
-17 | -0.9708 | 0.09178 | -0.0326 | -10.5775
-16.5 | -1.0262 | 0.07411 | -0.0426 | -13.847
-16 | -1.0578 | 0.06236 | -0.0484 | -16.9628
-15.5 | -1.0726 | 0.05409 | -0.0518 | -19.8299
-15 | -1.0855 | 0.04688 | -0.0536 | -23.1549
-14.5 | -1.0898 | 0.04113 | -0.054 | -26.4965
-14 | -1.0857 | 0.03662 | -0.0537 | -29.6477
-13.5 | -1.0866 | 0.03185 | -0.052 | -34.1162
-13 | -1.0766 | 0.02839 | -0.0499 | -37.9218
-12.5 | -1.0576 | 0.026 | -0.0477 | -40.6769
-12 | -1.0389 | 0.02371 | -0.0447 | -43.817
-11.5 | -1.014 | 0.02222 | -0.0415 | -45.6346
-11 | -0.9947 | 0.02056 | -0.0369 | -48.3804
-10.5 | -0.9816 | 0.01944 | -0.0301 | -50.4938
-10 | -0.9575 | 0.01764 | -0.0259 | -54.28
-9.5 | -0.8997 | 0.01617 | -0.0279 | -55.6401
-9 | -0.8407 | 0.01499 | -0.0297 | -56.0841
-8.5 | -0.7788 | 0.01379 | -0.0321 | -56.4757
-8 | -0.7136 | 0.01268 | -0.0352 | -56.2776
-7.5 | -0.6433 | 0.01183 | -0.0391 | -54.3787
-7 | -0.5755 | 0.01105 | -0.0425 | -52.0814
-6.5 | -0.5177 | 0.01039 | -0.0435 | -49.8268
-6 | -0.4646 | 0.00984 | -0.0434 | -47.2154
-5.5 | -0.4172 | 0.00931 | -0.042 | -44.812
-5 | -0.3747 | 0.00872 | -0.0395 | -42.9702
-4.5 | -0.3416 | 0.00775 | -0.0354 | -44.0774
-4 | -0.3141 | 0.00659 | -0.03 | -47.6631
-3.5 | -0.271 | 0.00625 | -0.0273 | -43.36
-3 | -0.223 | 0.00611 | -0.0256 | -36.4975
-2.5 | -0.1737 | 0.00603 | -0.0241 | -28.806
-2 | -0.124 | 0.00598 | -0.0227 | -20.7358
-1.5 | -0.0742 | 0.00596 | -0.0213 | -12.4497
-1 | -0.0239 | 0.00595 | -0.02 | -4.0168
-0.5 | 0.0275 | 0.00594 | -0.0189 | 4.6296
0 | 0.0795 | 0.00594 | -0.018 | 13.3838
0.5 | 0.1312 | 0.00595 | -0.0171 | 22.0504
1 | 0.1828 | 0.00597 | -0.0161 | 30.6198
1.5 | 0.2338 | 0.00601 | -0.015 | 38.9018
2 | 0.2839 | 0.00605 | -0.0136 | 46.9256
2.5 | 0.3332 | 0.00612 | -0.0121 | 54.4444
3 | 0.3819 | 0.00621 | -0.0105 | 61.4976
3.5 | 0.4295 | 0.00633 | -0.0087 | 67.8515
4 | 0.4776 | 0.00646 | -0.007 | 73.9319
4.5 | 0.5215 | 0.00674 | -0.0045 | 77.3739
5 | 0.5504 | 0.00777 | 0.0006 | 70.8366
5.5 | 0.5849 | 0.00901 | 0.0041 | 64.9168
6 | 0.6463 | 0.01004 | 0.0017 | 64.3725
6.5 | 0.7296 | 0.01093 | -0.0054 | 66.7521
7 | 0.8092 | 0.01182 | -0.0114 | 68.4602
7.5 | 0.8811 | 0.01278 | -0.0157 | 68.9437
8.5 | 0.9686 | 0.01457 | -0.0123 | 66.4791
9 | 0.991 | 0.01539 | -0.0063 | 64.3925
9.5 | 1.0158 | 0.01649 | -0.0012 | 61.601
10 | 1.0434 | 0.01768 | 0.003 | 59.0158
10.5 | 1.0741 | 0.01885 | 0.0062 | 56.9814
11 | 1.0972 | 0.02059 | 0.01 | 53.288
11.5 | 1.1126 | 0.02308 | 0.0141 | 48.2062
12 | 1.1408 | 0.0248 | 0.0163 | 46
12.5 | 1.1634 | 0.02706 | 0.0188 | 42.9933
13 | 1.1831 | 0.02966 | 0.0209 | 39.8887
13.5 | 1.2011 | 0.03251 | 0.0227 | 36.9456
14 | 1.2164 | 0.03571 | 0.0242 | 34.0633
14.5 | 1.2073 | 0.04147 | 0.0264 | 29.1126
15 | 1.2199 | 0.04534 | 0.0266 | 26.9056
15.5 | 1.2245 | 0.05031 | 0.0266 | 24.3391
16 | 1.2202 | 0.05667 | 0.0258 | 21.5317
16.5 | 1.2055 | 0.06479 | 0.024 | 18.6063
17 | 1.196 | 0.07289 | 0.0211 | 16.4083
17.5 | 1.1712 | 0.08387 | 0.0166 | 13.9645
18 | 1.1345 | 0.09779 | 0.0099 | 11.6014
18.5 | 1.1025 | 0.1122 | 0.0021 | 9.8262
19 | 1.0443 | 0.13311 | -0.0098 | 7.8454
20 | 0.7979 | 0.23061 | -0.056 | 3.46

## 45. Re 1M Mach 0.25 (1)
BIGFOIL.COM POLAR EXPORT
NACA64A114
NACA64A114 |  |  |  | Cl Max: | 1.111 | at alpha= | 10.5 | deg
JavaFoil+Calcfoil stall+Eppler ext transition |  |  |  | L/D Max: | 93.42 | at alpha= | 4.5 | deg
Re: | 1000000 |  |  | Cd Min: | 0.00645 | at alpha= | -2 | deg
Mach: | 0.25 |  |  | Cl=0 at alpha= | -0.80952 | deg
|  |  |  | @ Cl=0.1, Cd= | 0.0064894
|  |  |  | @ Cl=0.4, Cd= | 0.0066687
|  |  |  | @ Cl=0.6, Cd= | 0.0069047
alpha (deg) | Cl | Cd | Cm | Cl/Cd
-15 | -0.661 | 0.12622 | 0.001 | -5.235
-14.5 | -0.703 | 0.11785 | 0.001 | -5.969
-14 | -0.741 | 0.10933 | 0.001 | -6.778
-13.5 | -0.771 | 0.10192 | 0 | -7.569
-13 | -0.79 | 0.09401 | 0 | -8.402
-12.5 | -0.803 | 0.08925 | 0 | -8.993
-12 | -0.809 | 0.08304 | -0.001 | -9.748
-11.5 | -0.812 | 0.07631 | -0.001 | -10.638
-11 | -0.81 | 0.06967 | -0.001 | -11.632
-10.5 | -0.808 | 0.06176 | -0.002 | -13.088
-10 | -0.934 | 0.01804 | -0.004 | -51.765
-9.5 | -0.921 | 0.01621 | -0.005 | -56.808
-9 | -0.894 | 0.01515 | -0.006 | -59.036
-8.5 | -0.861 | 0.01432 | -0.007 | -60.102
-8 | -0.823 | 0.01362 | -0.007 | -60.38
-7.5 | -0.786 | 0.01279 | -0.008 | -61.482
-7 | -0.738 | 0.01209 | -0.009 | -60.987
-6.5 | -0.686 | 0.01158 | -0.01 | -59.217
-6 | -0.631 | 0.0111 | -0.011 | -56.897
-5.5 | -0.575 | 0.01068 | -0.012 | -53.843
-5 | -0.517 | 0.0103 | -0.012 | -50.201
-4.5 | -0.458 | 0.00987 | -0.013 | -46.336
-4 | -0.397 | 0.00659 | -0.014 | -60.263
-3.5 | -0.336 | 0.00653 | -0.015 | -51.393
-3 | -0.274 | 0.0065 | -0.016 | -42.138
-2.5 | -0.212 | 0.00647 | -0.017 | -32.714
-2 | -0.149 | 0.00645 | -0.017 | -23.103
-1.5 | -0.087 | 0.00645 | -0.018 | -13.414
-1 | -0.024 | 0.00647 | -0.019 | -3.695
-0.5 | 0.039 | 0.00647 | -0.02 | 6.008
0 | 0.102 | 0.00649 | -0.021 | 15.669
0.5 | 0.164 | 0.00651 | -0.021 | 25.267
1 | 0.227 | 0.00654 | -0.022 | 34.715
1.5 | 0.29 | 0.00658 | -0.023 | 44.02
2 | 0.352 | 0.00663 | -0.024 | 53.037
2.5 | 0.414 | 0.00668 | -0.025 | 61.961
3 | 0.476 | 0.00675 | -0.026 | 70.527
3.5 | 0.537 | 0.00683 | -0.026 | 78.704
4 | 0.598 | 0.0069 | -0.027 | 86.694
4.5 | 0.658 | 0.00704 | -0.028 | 93.42
5 | 0.716 | 0.0112 | -0.029 | 63.968
5.5 | 0.773 | 0.01191 | -0.03 | 64.939
6 | 0.828 | 0.01247 | -0.03 | 66.461
6.5 | 0.876 | 0.01308 | -0.031 | 66.97
7 | 0.922 | 0.01376 | -0.032 | 66.97
7.5 | 0.966 | 0.01448 | -0.032 | 66.744
8 | 1.007 | 0.01521 | -0.033 | 66.225
8.5 | 1.044 | 0.01598 | -0.034 | 65.323
9 | 1.076 | 0.01692 | -0.034 | 63.582
9.5 | 1.099 | 0.01776 | -0.035 | 61.855
10 | 1.11 | 0.01913 | -0.036 | 58
10.5 | 1.111 | 0.02072 | -0.036 | 53.618
11 | 0.944 | 0.06599 | -0.024 | 14.309
11.5 | 0.924 | 0.07627 | -0.02 | 12.113
12 | 0.909 | 0.0824 | -0.019 | 11.027
12.5 | 0.887 | 0.08885 | -0.018 | 9.984
13 | 0.859 | 0.09544 | -0.018 | 8.995
13.5 | 0.824 | 0.1036 | -0.018 | 7.951
14 | 0.783 | 0.11097 | -0.018 | 7.055
14.5 | 0.736 | 0.12216 | -0.018 | 6.025
15 | 0.684 | 0.13229 | -0.018 | 5.168
15.5 | 0.627 | 0.13739 | -0.019 | 4.564

## 46. Re 1M Mach 0.25 (2)
BIGFOIL.COM POLAR EXPORT
NACA64A114
NACA64A114 |  |  |  | Cl Max: | 1.1447 | at alpha= | 13.5 | deg
XFOIL ncrit=9 |  |  |  | L/D Max: | 76.5086 | at alpha= | 4.5 | deg
Re: | 1000000 |  |  | Cd Min: | 0.21561 | at alpha= | 18.5 | deg
Mach: | 0.25 |  |  | Cl=0 at alpha= | -0.75947 | deg
|  |  |  | @ Cl=0.1, Cd= | 0.006041
|  |  |  | @ Cl=0.4, Cd= | 0.0063476
|  |  |  | @ Cl=0.6, Cd= | 0.0096122
alpha (deg) | Cl | Cd | Cm | Cl/Cd
-17 | -0.6276 | 0.18552 | 0.0088 | -3.3829
-16.5 | -0.6233 | 0.17489 | 0.0041 | -3.564
-16 | -0.6089 | 0.16902 | 0.0013 | -3.6025
-15.5 | -0.7453 | 0.12137 | -0.0181 | -6.1407
-15 | -0.8607 | 0.0866 | -0.0377 | -9.9388
-14.5 | -0.908 | 0.07009 | -0.0478 | -12.9548
-14 | -0.9432 | 0.05791 | -0.0542 | -16.2873
-13.5 | -0.9773 | 0.04763 | -0.0581 | -20.5186
-13 | -0.997 | 0.04007 | -0.059 | -24.8815
-12.5 | -1.0012 | 0.0347 | -0.0582 | -28.853
-12 | -1.0019 | 0.02992 | -0.0559 | -33.486
-11.5 | -0.9853 | 0.02721 | -0.0533 | -36.211
-11 | -0.97 | 0.02443 | -0.0495 | -39.7053
-10.5 | -0.9542 | 0.02207 | -0.0446 | -43.2352
-10 | -0.9417 | 0.02053 | -0.0377 | -45.8695
-9.5 | -0.9091 | 0.01802 | -0.0352 | -50.4495
-9 | -0.8525 | 0.01648 | -0.0361 | -51.7294
-8.5 | -0.7884 | 0.01523 | -0.0381 | -51.7663
-8 | -0.7249 | 0.01346 | -0.0405 | -53.8559
-7.5 | -0.6525 | 0.01248 | -0.0442 | -52.2837
-7 | -0.5851 | 0.01147 | -0.0469 | -51.0113
-6.5 | -0.5267 | 0.01076 | -0.0474 | -48.9498
-6 | -0.4729 | 0.01015 | -0.0469 | -46.5911
-5.5 | -0.4245 | 0.0096 | -0.0451 | -44.2188
-5 | -0.3798 | 0.00906 | -0.0426 | -41.9205
-4.5 | -0.3449 | 0.00816 | -0.0382 | -42.2672
-4 | -0.3177 | 0.00696 | -0.0325 | -45.6466
-3.5 | -0.2789 | 0.00637 | -0.0286 | -43.7834
-3 | -0.2305 | 0.00621 | -0.0264 | -37.1176
-2.5 | -0.1798 | 0.00613 | -0.0248 | -29.3312
-2 | -0.1282 | 0.00608 | -0.0234 | -21.0855
-1.5 | -0.0774 | 0.00603 | -0.0217 | -12.8358
-1 | -0.0254 | 0.00602 | -0.0204 | -4.2193
-0.5 | 0.0274 | 0.00602 | -0.0193 | 4.5515
0 | 0.0806 | 0.00603 | -0.0182 | 13.3665
0.5 | 0.1337 | 0.00606 | -0.0172 | 22.0627
1 | 0.1873 | 0.00608 | -0.0162 | 30.8059
1.5 | 0.24 | 0.00612 | -0.0151 | 39.2157
2.5 | 0.3422 | 0.00624 | -0.012 | 54.8397
3 | 0.3921 | 0.00633 | -0.0102 | 61.9431
3.5 | 0.4415 | 0.00644 | -0.0082 | 68.5559
4 | 0.49 | 0.0066 | -0.0061 | 74.2424
4.5 | 0.5325 | 0.00696 | -0.0029 | 76.5086
5 | 0.5562 | 0.00824 | 0.0035 | 67.5
5.5 | 0.591 | 0.00947 | 0.0073 | 62.4076
6 | 0.6524 | 0.01044 | 0.0056 | 62.4904
6.5 | 0.7368 | 0.01138 | -0.001 | 64.7452
7 | 0.8219 | 0.01235 | -0.0074 | 66.5506
8 | 0.9359 | 0.01454 | -0.0084 | 64.3673
8.5 | 0.9601 | 0.01542 | -0.0021 | 62.2633
9 | 0.9796 | 0.01691 | 0.0041 | 57.9302
9.5 | 1.0111 | 0.01812 | 0.008 | 55.8002
10 | 1.0353 | 0.01993 | 0.0124 | 51.9468
10.5 | 1.062 | 0.02177 | 0.0159 | 48.7827
11 | 1.0733 | 0.02494 | 0.0204 | 43.0353
11.5 | 1.0985 | 0.0273 | 0.0231 | 40.2381
12 | 1.1186 | 0.03021 | 0.0257 | 37.0275
12.5 | 1.1325 | 0.03379 | 0.0281 | 33.5158
13 | 1.1402 | 0.03809 | 0.0301 | 29.9344
13.5 | 1.1447 | 0.04289 | 0.0312 | 26.6892
14 | 1.1297 | 0.05004 | 0.0314 | 22.5759
14.5 | 1.1133 | 0.05818 | 0.0302 | 19.1354
15 | 1.0961 | 0.06725 | 0.0272 | 16.2989
15.5 | 1.0705 | 0.0784 | 0.0224 | 13.6543
16 | 1.0279 | 0.09366 | 0.0143 | 10.9748
16.5 | 0.9767 | 0.11226 | 0.0038 | 8.7003
17 | 0.9271 | 0.13223 | -0.0075 | 7.0113
18 | 0.7543 | 0.20417 | -0.0407 | 3.6945
18.5 | 0.763 | 0.21561 | -0.0471 | 3.5388

## 47. Re 1M Mach 0.50 (1)
BIGFOIL.COM POLAR EXPORT
NACA64A114
NACA64A114 |  |  |  | Cl Max: | 1.144 | at alpha= | 20 | deg
JavaFoil+Calcfoil stall+Eppler ext transition |  |  |  | L/D Max: | 89.802 | at alpha= | 4 | deg
Re: | 1000000 |  |  | Cd Min: | 0.00674 | at alpha= | -2 | deg
Mach: | 0.5 |  |  | Cl=0 at alpha= | -0.80714 | deg
|  |  |  | @ Cl=0.1, Cd= | 0.00674
|  |  |  | @ Cl=0.4, Cd= | 0.006978
|  |  |  | @ Cl=0.6, Cd= | 0.0072427
alpha (deg) | Cl | Cd | Cm | Cl/Cd
-20 | -1.06 | 0.19495 | 0.007 | -5.44
-19.5 | -1.032 | 0.19308 | 0.006 | -5.343
-19 | -1.005 | 0.18573 | 0.006 | -5.409
-18.5 | -0.978 | 0.18371 | 0.005 | -5.322
-18 | -0.951 | 0.18008 | 0.005 | -5.281
-17.5 | -0.925 | 0.17424 | 0.004 | -5.309
-17 | -0.896 | 0.16481 | 0.004 | -5.434
-16.5 | -0.868 | 0.16167 | 0.003 | -5.37
-16 | -0.841 | 0.1575 | 0.003 | -5.342
-15.5 | -0.814 | 0.15495 | 0.002 | -5.256
-15 | -0.787 | 0.14563 | 0.002 | -5.402
-14.5 | -0.758 | 0.13641 | 0.001 | -5.56
-14 | -0.731 | 0.13346 | 0.001 | -5.48
-13.5 | -0.704 | 0.13198 | 0.001 | -5.335
-13 | -0.677 | 0.12483 | 0 | -5.423
-12.5 | -0.648 | 0.12055 | 0 | -5.377
-12 | -0.621 | 0.11768 | -0.001 | -5.276
-11.5 | -0.594 | 0.11228 | -0.001 | -5.287
-11 | -0.566 | 0.10909 | -0.001 | -5.19
-10.5 | -0.538 | 0.09847 | -0.002 | -5.462
-10 | -0.51 | 0.09692 | -0.002 | -5.266
-9.5 | -0.483 | 0.08819 | -0.002 | -5.477
-9 | -0.455 | 0.08394 | -0.003 | -5.425
-8.5 | -0.428 | 0.06392 | -0.003 | -6.692
-8 | -0.491 | 0.05692 | -0.003 | -8.621
-7.5 | -0.615 | 0.04988 | -0.005 | -12.32
-7 | -0.747 | 0.01518 | -0.01 | -49.216
-6.5 | -0.72 | 0.01401 | -0.011 | -51.441
-6 | -0.678 | 0.01315 | -0.012 | -51.562
-5.5 | -0.631 | 0.01228 | -0.013 | -51.406
-5 | -0.572 | 0.01156 | -0.014 | -49.446
-4.5 | -0.508 | 0.01097 | -0.015 | -46.323
-4 | -0.442 | 0.01034 | -0.016 | -42.726
-3.5 | -0.374 | 0.00688 | -0.017 | -54.397
-3 | -0.306 | 0.00679 | -0.018 | -44.986
-2.5 | -0.236 | 0.00676 | -0.018 | -34.949
-2 | -0.167 | 0.00674 | -0.019 | -24.712
-1.5 | -0.097 | 0.00674 | -0.02 | -14.341
-1 | -0.027 | 0.00674 | -0.021 | -3.965
-0.5 | 0.043 | 0.00674 | -0.022 | 6.441
0 | 0.114 | 0.00674 | -0.023 | 16.854
0.5 | 0.184 | 0.00679 | -0.024 | 27.058
1 | 0.254 | 0.00686 | -0.025 | 37.037
1.5 | 0.324 | 0.0069 | -0.026 | 46.981
2 | 0.393 | 0.00697 | -0.027 | 56.391
2.5 | 0.463 | 0.00705 | -0.028 | 65.64
3 | 0.531 | 0.00713 | -0.029 | 74.525
3.5 | 0.599 | 0.00724 | -0.03 | 82.745
4 | 0.666 | 0.00742 | -0.03 | 89.802
4.5 | 0.731 | 0.01225 | -0.031 | 59.646
5 | 0.784 | 0.0132 | -0.032 | 59.358
5.5 | 0.838 | 0.01395 | -0.033 | 60.087
6 | 0.887 | 0.01489 | -0.034 | 59.578
6.5 | 0.926 | 0.01595 | -0.034 | 58.043
7 | 0.949 | 0.01715 | -0.035 | 55.324
7.5 | 0.939 | 0.0186 | -0.036 | 50.517
8 | 0.706 | 0.05805 | -0.014 | 12.156
8.5 | 0.516 | 0.06314 | -0.016 | 8.179
9 | 0.544 | 0.07548 | -0.016 | 7.202
9.5 | 0.571 | 0.09123 | -0.017 | 6.262
10 | 0.599 | 0.0938 | -0.017 | 6.381
10.5 | 0.626 | 0.09642 | -0.018 | 6.49
11 | 0.654 | 0.10368 | -0.02 | 6.308
11.5 | 0.681 | 0.11466 | -0.02 | 5.94
12 | 0.708 | 0.11809 | -0.02 | 5.996
12.5 | 0.735 | 0.11822 | -0.021 | 6.22
13 | 0.764 | 0.1232 | -0.023 | 6.199
13.5 | 0.791 | 0.13239 | -0.023 | 5.972
14 | 0.817 | 0.1346 | -0.023 | 6.072
14.5 | 0.845 | 0.14166 | -0.024 | 5.964
15 | 0.873 | 0.14621 | -0.026 | 5.973
15.5 | 0.9 | 0.15192 | -0.026 | 5.924
16 | 0.927 | 0.15557 | -0.027 | 5.957
16.5 | 0.954 | 0.1617 | -0.027 | 5.897
17 | 0.983 | 0.17088 | -0.03 | 5.755
17.5 | 1.009 | 0.17638 | -0.029 | 5.719
18 | 1.035 | 0.18043 | -0.03 | 5.738
18.5 | 1.062 | 0.18519 | -0.031 | 5.734
19 | 1.089 | 0.19127 | -0.031 | 5.694
19.5 | 1.117 | 0.19376 | -0.033 | 5.767
20 | 1.144 | 0.20137 | -0.033 | 5.679

## 48. Re 1M Mach 0.50 (2)
BIGFOIL.COM POLAR EXPORT
NACA64A114
NACA64A114 |  |  |  | Cl Max: | 0.9393 | at alpha= | 9.5 | deg
XFOIL ncrit=9 |  |  |  | L/D Max: | 74.4521 | at alpha= | 4 | deg
Re: | 1000000 |  |  | Cd Min: | 0.15846 | at alpha= | 14.5 | deg
Mach: | 0.5 |  |  | Cl=0 at alpha= | -0.71717 | deg
|  |  |  | @ Cl=0.1, Cd= | 0.00646
|  |  |  | @ Cl=0.4, Cd= | 0.006714
|  |  |  | @ Cl=0.6, Cd= | 0.010947
alpha (deg) | Cl | Cd | Cm | Cl/Cd
-13.5 | -0.5512 | 0.1403 | -0.0175 | -3.9287
-13 | -0.5547 | 0.12848 | -0.0229 | -4.3174
-12.5 | -0.5665 | 0.11555 | -0.029 | -4.9026
-12 | -0.585 | 0.10255 | -0.0355 | -5.7045
-11.5 | -0.6021 | 0.09028 | -0.0421 | -6.6693
-11 | -0.6364 | 0.07399 | -0.0514 | -8.6012
-10.5 | -0.6772 | 0.05929 | -0.0613 | -11.4218
-10 | -0.7096 | 0.04849 | -0.0671 | -14.6339
-9.5 | -0.7383 | 0.03981 | -0.0692 | -18.5456
-9 | -0.7669 | 0.03259 | -0.0672 | -23.5318
-8.5 | -0.769 | 0.02559 | -0.066 | -30.0508
-8 | -0.725 | 0.01988 | -0.0679 | -36.4688
-7.5 | -0.6655 | 0.01673 | -0.0688 | -39.7788
-7 | -0.6042 | 0.0147 | -0.0688 | -41.102
-6.5 | -0.5458 | 0.01286 | -0.0682 | -42.4417
-6 | -0.4907 | 0.01173 | -0.0659 | -41.8329
-5.5 | -0.4445 | 0.01089 | -0.0615 | -40.8173
-4.5 | -0.3573 | 0.00956 | -0.0516 | -37.3745
-4 | -0.3249 | 0.00857 | -0.0449 | -37.9113
-3 | -0.2611 | 0.00666 | -0.0312 | -39.2042
-2.5 | -0.2056 | 0.00654 | -0.0285 | -31.4373
-2 | -0.1486 | 0.00647 | -0.0262 | -22.9675
-1.5 | -0.0914 | 0.00645 | -0.0241 | -14.1705
-1 | -0.0336 | 0.00643 | -0.0221 | -5.2255
-0.5 | 0.0258 | 0.00644 | -0.0206 | 4.0062
0 | 0.0864 | 0.00646 | -0.0193 | 13.3746
0.5 | 0.1465 | 0.00646 | -0.018 | 22.678
1 | 0.2066 | 0.0065 | -0.0166 | 31.7846
1.5 | 0.2657 | 0.00655 | -0.015 | 40.5649
2 | 0.3236 | 0.00661 | -0.013 | 48.9561
2.5 | 0.38 | 0.00667 | -0.0106 | 56.9715
3 | 0.4346 | 0.00679 | -0.0077 | 64.0059
3.5 | 0.488 | 0.00694 | -0.0045 | 70.317
4 | 0.5368 | 0.00721 | -0.0002 | 74.4521
4.5 | 0.5522 | 0.00839 | 0.0098 | 65.8164
5 | 0.5689 | 0.00999 | 0.0188 | 56.9469
5.5 | 0.6118 | 0.01131 | 0.0226 | 54.0937
6 | 0.6754 | 0.01238 | 0.0226 | 54.5557
6.5 | 0.7539 | 0.01365 | 0.0196 | 55.2308
7 | 0.8433 | 0.01562 | 0.014 | 53.9885
7.5 | 0.8779 | 0.0182 | 0.018 | 48.2363
8 | 0.9012 | 0.02074 | 0.0237 | 43.4523
8.5 | 0.9213 | 0.02391 | 0.029 | 38.532
9 | 0.937 | 0.02775 | 0.0338 | 33.7658
9.5 | 0.9393 | 0.03314 | 0.0384 | 28.3434
10 | 0.9279 | 0.03995 | 0.041 | 23.2265
10.5 | 0.9024 | 0.04864 | 0.041 | 18.5526
11 | 0.873 | 0.05873 | 0.0379 | 14.8646
11.5 | 0.839 | 0.07087 | 0.0318 | 11.8386
12 | 0.8072 | 0.0846 | 0.0234 | 9.5414
12.5 | 0.7662 | 0.10187 | 0.0131 | 7.5214
13 | 0.7376 | 0.1173 | 0.0051 | 6.2882
13.5 | 0.7104 | 0.13318 | -0.0031 | 5.3341
14 | 0.7086 | 0.14424 | -0.0089 | 4.9126
14.5 | 0.6994 | 0.15846 | -0.0159 | 4.4137

## 49. Re 2M Mach 0.00 (1)
BIGFOIL.COM POLAR EXPORT
NACA64A114
NACA64A114 |  |  |  | Cl Max: | 1.188 | at alpha= | 12 | deg
JavaFoil+Calcfoil stall+Eppler ext transition |  |  |  | L/D Max: | 104.267 | at alpha= | 4.5 | deg
Re: | 2000000 |  |  | Cd Min: | 0.00574 | at alpha= | -2.5 | deg
Mach: | 0 |  |  | Cl=0 at alpha= | -0.81147 | deg
|  |  |  | @ Cl=0.1, Cd= | 0.0057803
|  |  |  | @ Cl=0.4, Cd= | 0.0059095
|  |  |  | @ Cl=0.6, Cd= | 0.0060807
alpha (deg) | Cl | Cd | Cm | Cl/Cd
-17.5 | -0.817 | 0.13721 | 0.003 | -5.953
-17 | -0.835 | 0.13 | 0.003 | -6.425
-16.5 | -0.853 | 0.12422 | 0.003 | -6.869
-16 | -0.869 | 0.11652 | 0.002 | -7.456
-15.5 | -0.883 | 0.10954 | 0.002 | -8.065
-15 | -0.894 | 0.1028 | 0.002 | -8.7
-14.5 | -0.906 | 0.0948 | 0.001 | -9.562
-14 | -0.916 | 0.08673 | 0.001 | -10.559
-13.5 | -0.932 | 0.07344 | 0.001 | -12.684
-13 | -1.041 | 0.02561 | 0 | -40.656
-12.5 | -1.047 | 0.02113 | 0 | -49.558
-12 | -1.042 | 0.01885 | -0.001 | -55.256
-11.5 | -1.035 | 0.01661 | -0.002 | -62.323
-11 | -1.018 | 0.01539 | -0.003 | -66.128
-10.5 | -0.995 | 0.01443 | -0.003 | -68.942
-10 | -0.966 | 0.01369 | -0.004 | -70.571
-9.5 | -0.934 | 0.01302 | -0.005 | -71.778
-9 | -0.905 | 0.01229 | -0.006 | -73.679
-8.5 | -0.863 | 0.01169 | -0.006 | -73.848
-8 | -0.818 | 0.01116 | -0.007 | -73.288
-7.5 | -0.77 | 0.01069 | -0.008 | -72.071
-7 | -0.72 | 0.01029 | -0.009 | -70.004
-6.5 | -0.668 | 0.00992 | -0.01 | -67.356
-6 | -0.614 | 0.00957 | -0.01 | -64.193
-5.5 | -0.559 | 0.00924 | -0.011 | -60.473
-5 | -0.502 | 0.00895 | -0.012 | -56.058
-4.5 | -0.444 | 0.0086 | -0.013 | -51.601
-4 | -0.385 | 0.00581 | -0.014 | -66.244
-3.5 | -0.325 | 0.00576 | -0.014 | -56.398
-3 | -0.265 | 0.00576 | -0.015 | -46.011
-2.5 | -0.205 | 0.00574 | -0.016 | -35.666
-2 | -0.144 | 0.00575 | -0.017 | -25.126
-1.5 | -0.084 | 0.00575 | -0.018 | -14.571
-1 | -0.023 | 0.00575 | -0.018 | -4.025
-0.5 | 0.038 | 0.00575 | -0.019 | 6.54
0 | 0.098 | 0.00578 | -0.02 | 17.024
0.5 | 0.159 | 0.00579 | -0.021 | 27.507
1 | 0.22 | 0.00581 | -0.022 | 37.866
1.5 | 0.281 | 0.00583 | -0.022 | 48.129
2 | 0.341 | 0.00588 | -0.023 | 57.975
2.5 | 0.401 | 0.00591 | -0.024 | 67.901
3 | 0.461 | 0.00595 | -0.025 | 77.422
3.5 | 0.521 | 0.006 | -0.026 | 86.754
4 | 0.58 | 0.00606 | -0.026 | 95.666
4.5 | 0.638 | 0.00612 | -0.027 | 104.267
5 | 0.695 | 0.00929 | -0.028 | 74.826
5.5 | 0.751 | 0.01021 | -0.029 | 73.578
6 | 0.806 | 0.01059 | -0.029 | 76.057
6.5 | 0.858 | 0.01102 | -0.03 | 77.881
7 | 0.909 | 0.01154 | -0.031 | 78.831
7.5 | 0.958 | 0.01209 | -0.032 | 79.265
8 | 1.002 | 0.01243 | -0.032 | 80.561
8.5 | 1.038 | 0.01324 | -0.033 | 78.4
9 | 1.075 | 0.01383 | -0.034 | 77.759
9.5 | 1.109 | 0.01448 | -0.034 | 76.562
10 | 1.135 | 0.01521 | -0.035 | 74.624
10.5 | 1.158 | 0.01605 | -0.036 | 72.141
11 | 1.174 | 0.01675 | -0.036 | 70.085
11.5 | 1.185 | 0.01791 | -0.037 | 66.148
12 | 1.188 | 0.01931 | -0.037 | 61.524
12.5 | 1.186 | 0.0211 | -0.038 | 56.204
13 | 1.179 | 0.02292 | -0.038 | 51.457
13.5 | 1.157 | 0.02732 | -0.038 | 42.36
14 | 1.12 | 0.03595 | -0.037 | 31.163
14.5 | 0.998 | 0.08596 | -0.028 | 11.607
15 | 0.983 | 0.09097 | -0.029 | 10.81
15.5 | 0.955 | 0.10408 | -0.026 | 9.177
16 | 0.931 | 0.11518 | -0.025 | 8.086
16.5 | 0.913 | 0.11947 | -0.026 | 7.641
17 | 0.889 | 0.12758 | -0.025 | 6.969

## 50. Re 2M Mach 0.00 (2)
BIGFOIL.COM POLAR EXPORT
NACA64A114
NACA64A114 |  |  |  | Cl Max: | 1.4255 | at alpha= | 17 | deg
XFOIL ncrit=9 |  |  |  | L/D Max: | 83.5902 | at alpha= | 8.5 | deg
Re: | 2000000 |  |  | Cd Min: | 0.10265 | at alpha= | -20 | deg
Mach: | 0 |  |  | Cl=0 at alpha= | -0.76116 | deg
|  |  |  | @ Cl=0.1, Cd= | 0.0049282
|  |  |  | @ Cl=0.4, Cd= | 0.0053845
|  |  |  | @ Cl=0.6, Cd= | 0.0086082
alpha (deg) | Cl | Cd | Cm | Cl/Cd
-20 | -1.1803 | 0.10265 | -0.023 | -11.4983
-19.5 | -1.2324 | 0.08574 | -0.0321 | -14.3737
-19 | -1.2761 | 0.07153 | -0.0393 | -17.8401
-18.5 | -1.2948 | 0.06217 | -0.0435 | -20.8268
-18 | -1.3136 | 0.05344 | -0.0467 | -24.5808
-17.5 | -1.3156 | 0.04742 | -0.0484 | -27.7436
-17 | -1.3071 | 0.04295 | -0.0492 | -30.4331
-16.5 | -1.3111 | 0.03748 | -0.0495 | -34.9813
-16 | -1.3044 | 0.03337 | -0.0491 | -39.089
-15.5 | -1.2827 | 0.0308 | -0.0486 | -41.6461
-15 | -1.2685 | 0.02772 | -0.0474 | -45.7612
-14.5 | -1.2491 | 0.02526 | -0.0458 | -49.4497
-14 | -1.2258 | 0.02327 | -0.044 | -52.6773
-13.5 | -1.2095 | 0.02099 | -0.0409 | -57.6227
-13 | -1.1928 | 0.01903 | -0.037 | -62.68
-12.5 | -1.1666 | 0.01787 | -0.0334 | -65.2826
-12 | -1.1443 | 0.01685 | -0.0285 | -67.911
-11.5 | -1.1211 | 0.01623 | -0.0231 | -69.0758
-11 | -1.0681 | 0.01508 | -0.0241 | -70.8289
-10.5 | -1.0106 | 0.01421 | -0.0257 | -71.1189
-10 | -0.9524 | 0.0129 | -0.0277 | -73.8295
-9.5 | -0.8912 | 0.01215 | -0.0299 | -73.3498
-9 | -0.8339 | 0.01156 | -0.031 | -72.1367
-8.5 | -0.7774 | 0.011 | -0.032 | -70.6727
-8 | -0.7214 | 0.01035 | -0.0328 | -69.7005
-7.5 | -0.6546 | 0.00991 | -0.0359 | -66.0545
-7 | -0.5944 | 0.0094 | -0.0375 | -63.234
-6.5 | -0.5391 | 0.009 | -0.0379 | -59.9
-6 | -0.4869 | 0.00862 | -0.0376 | -56.4849
-5.5 | -0.4371 | 0.00827 | -0.0367 | -52.8537
-5 | -0.389 | 0.00792 | -0.0354 | -49.1162
-4.5 | -0.3432 | 0.00749 | -0.0336 | -45.8211
-4 | -0.3028 | 0.00683 | -0.0307 | -44.3338
-3.5 | -0.2664 | 0.00602 | -0.0271 | -44.2525
-3 | -0.2277 | 0.00535 | -0.0238 | -42.5607
-2.5 | -0.1788 | 0.00517 | -0.0224 | -34.5841
-2 | -0.1277 | 0.00507 | -0.0214 | -25.1874
-1.5 | -0.0766 | 0.005 | -0.0204 | -15.32
-1 | -0.0246 | 0.00496 | -0.0196 | -4.9597
-0.5 | 0.0269 | 0.00492 | -0.0187 | 5.4675
0 | 0.0787 | 0.00492 | -0.0178 | 15.9959
0.5 | 0.131 | 0.00494 | -0.0171 | 26.5182
1 | 0.1833 | 0.00498 | -0.0163 | 36.8072
1.5 | 0.2353 | 0.00503 | -0.0155 | 46.7793
2 | 0.2863 | 0.00511 | -0.0145 | 56.0274
2.5 | 0.3371 | 0.0052 | -0.0135 | 64.8269
3 | 0.387 | 0.00534 | -0.0123 | 72.4719
3.5 | 0.4367 | 0.00551 | -0.0111 | 79.2559
4 | 0.4768 | 0.00609 | -0.008 | 78.2923
4.5 | 0.5109 | 0.00703 | -0.004 | 72.6743
5 | 0.5485 | 0.00792 | -0.0008 | 69.2551
5.5 | 0.5945 | 0.00856 | 0.0007 | 69.4509
6.5 | 0.7075 | 0.00955 | -0.001 | 74.0838
7 | 0.7795 | 0.01006 | -0.0054 | 77.4851
7.5 | 0.8438 | 0.01052 | -0.008 | 80.2091
8 | 0.9105 | 0.01113 | -0.0112 | 81.8059
8.5 | 0.9872 | 0.01181 | -0.0166 | 83.5902
9.5 | 1.0845 | 0.01332 | -0.0154 | 81.4189
10 | 1.1121 | 0.01398 | -0.0104 | 79.5494
10.5 | 1.1433 | 0.01478 | -0.0064 | 77.3545
11 | 1.1678 | 0.01605 | -0.0017 | 72.7601
11.5 | 1.2014 | 0.01695 | 0.0011 | 70.8791
12 | 1.2345 | 0.01795 | 0.0038 | 68.7744
12.5 | 1.2658 | 0.01912 | 0.0063 | 66.2029
13 | 1.2925 | 0.02066 | 0.0092 | 62.5605
13.5 | 1.3153 | 0.02256 | 0.0119 | 58.3023
14 | 1.3361 | 0.02473 | 0.0145 | 54.0275
14.5 | 1.3455 | 0.02793 | 0.0174 | 48.174
15 | 1.3701 | 0.03005 | 0.0187 | 45.594
15.5 | 1.3922 | 0.0325 | 0.02 | 42.8369
16 | 1.4038 | 0.03596 | 0.0212 | 39.0378
16.5 | 1.417 | 0.03947 | 0.022 | 35.9007
17 | 1.4255 | 0.04362 | 0.0225 | 32.68
17.5 | 1.4242 | 0.04911 | 0.0224 | 29.0002
18 | 1.4252 | 0.05467 | 0.0216 | 26.0691
18.5 | 1.4135 | 0.06214 | 0.0201 | 22.747
19 | 1.3989 | 0.07052 | 0.0174 | 19.8369
19.5 | 1.3841 | 0.07937 | 0.0142 | 17.4386
20 | 1.3465 | 0.09239 | 0.0085 | 14.5741

## 51. Re 2M Mach 0.10 (1)
BIGFOIL.COM POLAR EXPORT
NACA64A114
NACA64A114 |  |  |  | Cl Max: | 1.177 | at alpha= | 12 | deg
JavaFoil+Calcfoil stall+Eppler ext transition |  |  |  | L/D Max: | 104.236 | at alpha= | 4.5 | deg
Re: | 2000000 |  |  | Cd Min: | 0.00575 | at alpha= | -1 | deg
Mach: | 0.1 |  |  | Cl=0 at alpha= | -0.81147 | deg
|  |  |  | @ Cl=0.1, Cd= | 0.0057802
|  |  |  | @ Cl=0.4, Cd= | 0.005918
|  |  |  | @ Cl=0.6, Cd= | 0.0060935
alpha (deg) | Cl | Cd | Cm | Cl/Cd
-17.5 | -0.774 | 0.14028 | 0.003 | -5.516
-17 | -0.797 | 0.13225 | 0.003 | -6.027
-16.5 | -0.818 | 0.12656 | 0.003 | -6.465
-16 | -0.838 | 0.11835 | 0.002 | -7.079
-15.5 | -0.855 | 0.1121 | 0.002 | -7.627
-15 | -0.87 | 0.10616 | 0.002 | -8.192
-14.5 | -0.884 | 0.09785 | 0.001 | -9.032
-14 | -0.894 | 0.09055 | 0.001 | -9.878
-13.5 | -0.904 | 0.08208 | 0.001 | -11.014
-13 | -1.014 | 0.02982 | 0 | -33.997
-12.5 | -1.03 | 0.02274 | 0 | -45.32
-12 | -1.03 | 0.0196 | -0.001 | -52.582
-11.5 | -1.026 | 0.01724 | -0.002 | -59.5
-11 | -1.013 | 0.01567 | -0.003 | -64.664
-10.5 | -0.992 | 0.01464 | -0.003 | -67.773
-10 | -0.965 | 0.01386 | -0.004 | -69.642
-9.5 | -0.934 | 0.01316 | -0.005 | -70.978
-9 | -0.907 | 0.01243 | -0.006 | -72.937
-8.5 | -0.865 | 0.01184 | -0.007 | -73.061
-8 | -0.821 | 0.01123 | -0.007 | -73.08
-7.5 | -0.773 | 0.01074 | -0.008 | -71.982
-7 | -0.723 | 0.01033 | -0.009 | -69.987
-6.5 | -0.671 | 0.00995 | -0.01 | -67.439
-6 | -0.617 | 0.00959 | -0.01 | -64.3
-5.5 | -0.561 | 0.00933 | -0.011 | -60.144
-5 | -0.504 | 0.00898 | -0.012 | -56.13
-4.5 | -0.446 | 0.00861 | -0.013 | -51.783
-4 | -0.386 | 0.00581 | -0.014 | -66.468
-3.5 | -0.327 | 0.00577 | -0.014 | -56.612
-3 | -0.266 | 0.00577 | -0.015 | -46.154
-2.5 | -0.206 | 0.00577 | -0.016 | -35.659
-2 | -0.145 | 0.00576 | -0.017 | -25.209
-1.5 | -0.084 | 0.00576 | -0.018 | -14.619
-1 | -0.023 | 0.00575 | -0.019 | -4.041
-0.5 | 0.038 | 0.00576 | -0.019 | 6.561
0 | 0.099 | 0.00578 | -0.02 | 17.1
0.5 | 0.16 | 0.00579 | -0.021 | 27.613
1 | 0.221 | 0.00581 | -0.022 | 38.017
1.5 | 0.282 | 0.00586 | -0.023 | 48.127
2 | 0.342 | 0.00588 | -0.023 | 58.231
2.5 | 0.403 | 0.00592 | -0.024 | 68.106
3 | 0.463 | 0.00596 | -0.025 | 77.708
3.5 | 0.523 | 0.006 | -0.026 | 87.254
4 | 0.583 | 0.00607 | -0.027 | 95.908
4.5 | 0.641 | 0.00615 | -0.027 | 104.236
5 | 0.698 | 0.00962 | -0.028 | 72.603
5.5 | 0.754 | 0.01024 | -0.029 | 73.654
6 | 0.809 | 0.01063 | -0.03 | 76.085
6.5 | 0.862 | 0.01107 | -0.03 | 77.895
7 | 0.913 | 0.01161 | -0.031 | 78.645
7.5 | 0.961 | 0.01216 | -0.032 | 79.052
8 | 1.001 | 0.01275 | -0.033 | 78.532
8.5 | 1.04 | 0.01338 | -0.033 | 77.686
9 | 1.077 | 0.01396 | -0.034 | 77.126
9.5 | 1.109 | 0.01464 | -0.034 | 75.758
10 | 1.134 | 0.01547 | -0.035 | 73.301
10.5 | 1.155 | 0.0163 | -0.036 | 70.824
11 | 1.169 | 0.01702 | -0.036 | 68.678
11.5 | 1.176 | 0.01827 | -0.037 | 64.394
12 | 1.177 | 0.01977 | -0.037 | 59.53
12.5 | 1.17 | 0.02184 | -0.038 | 53.56
13 | 1.158 | 0.02422 | -0.038 | 47.803
13.5 | 1.124 | 0.03071 | -0.038 | 36.611
14 | 1.015 | 0.06833 | -0.031 | 14.847
14.5 | 0.973 | 0.0868 | -0.028 | 11.207
15 | 0.943 | 0.09975 | -0.026 | 9.453
15.5 | 0.919 | 0.10794 | -0.025 | 8.518
16 | 0.893 | 0.11865 | -0.024 | 7.529
16.5 | 0.868 | 0.12721 | -0.023 | 6.825
17 | 0.843 | 0.1314 | -0.024 | 6.417

## 52. Re 2M Mach 0.10 (2)
BIGFOIL.COM POLAR EXPORT
NACA64A114
NACA64A114 |  |  |  | Cl Max: | 1.408 | at alpha= | 17 | deg
XFOIL ncrit=9 |  |  |  | L/D Max: | 82.9707 | at alpha= | 8.5 | deg
Re: | 2000000 |  |  | Cd Min: | 0.12811 | at alpha= | -20 | deg
Mach: | 0.1 |  |  | Cl=0 at alpha= | -0.75962 | deg
|  |  |  | @ Cl=0.1, Cd= | 0.0049379
|  |  |  | @ Cl=0.4, Cd= | 0.0053875
|  |  |  | @ Cl=0.6, Cd= | 0.0086293
alpha (deg) | Cl | Cd | Cm | Cl/Cd
-20 | -1.0594 | 0.12811 | -0.0102 | -8.2695
-19.5 | -1.1385 | 0.10483 | -0.023 | -10.8604
-19 | -1.2064 | 0.08496 | -0.0339 | -14.1996
-18.5 | -1.2377 | 0.07256 | -0.0403 | -17.0576
-18 | -1.2707 | 0.06102 | -0.0456 | -20.8243
-17.5 | -1.2814 | 0.05332 | -0.0484 | -24.0323
-17 | -1.2777 | 0.04783 | -0.05 | -26.7134
-16.5 | -1.2886 | 0.04125 | -0.051 | -31.2388
-16 | -1.2872 | 0.03634 | -0.0511 | -35.421
-15.5 | -1.2689 | 0.03325 | -0.0508 | -38.1624
-15 | -1.2586 | 0.02964 | -0.0497 | -42.4629
-14.5 | -1.2419 | 0.02677 | -0.0483 | -46.3915
-14 | -1.2225 | 0.02432 | -0.0464 | -50.2673
-13.5 | -1.1933 | 0.02275 | -0.0447 | -52.4527
-13 | -1.1866 | 0.01992 | -0.0402 | -59.5683
-12.5 | -1.1639 | 0.01842 | -0.0364 | -63.1868
-12 | -1.1414 | 0.01723 | -0.0317 | -66.2449
-11.5 | -1.1215 | 0.01658 | -0.0256 | -67.6417
-11 | -1.0725 | 0.01541 | -0.0256 | -69.5977
-10.5 | -1.0157 | 0.01444 | -0.0269 | -70.3393
-10 | -0.9567 | 0.01314 | -0.0288 | -72.8082
-9.5 | -0.8953 | 0.01231 | -0.0309 | -72.7295
-9 | -0.8378 | 0.01169 | -0.032 | -71.6681
-8.5 | -0.7802 | 0.01118 | -0.0329 | -69.7853
-8 | -0.7253 | 0.01044 | -0.0334 | -69.4732
-7.5 | -0.6581 | 0.00997 | -0.0365 | -66.008
-7 | -0.5977 | 0.00945 | -0.038 | -63.2487
-6.5 | -0.5417 | 0.00906 | -0.0385 | -59.7903
-6 | -0.4891 | 0.00867 | -0.0381 | -56.4129
-5.5 | -0.439 | 0.00832 | -0.0371 | -52.7644
-5 | -0.3906 | 0.00796 | -0.0358 | -49.0704
-4.5 | -0.3445 | 0.00753 | -0.034 | -45.7503
-4 | -0.3038 | 0.00688 | -0.0311 | -44.157
-3.5 | -0.2672 | 0.00606 | -0.0274 | -44.0924
-3 | -0.2288 | 0.00537 | -0.024 | -42.6071
-2 | -0.1287 | 0.00509 | -0.0214 | -25.2849
-1.5 | -0.0772 | 0.00501 | -0.0205 | -15.4092
-1 | -0.025 | 0.00497 | -0.0196 | -5.0302
-0.5 | 0.027 | 0.00494 | -0.0187 | 5.4656
0 | 0.0791 | 0.00493 | -0.0179 | 16.0446
0.5 | 0.1318 | 0.00495 | -0.0172 | 26.6263
1.5 | 0.2363 | 0.00504 | -0.0155 | 46.8849
2 | 0.2876 | 0.00512 | -0.0145 | 56.1719
2.5 | 0.3388 | 0.00521 | -0.0135 | 65.0288
3 | 0.389 | 0.00535 | -0.0122 | 72.7103
3.5 | 0.4389 | 0.00552 | -0.011 | 79.5109
4 | 0.4783 | 0.00614 | -0.0077 | 77.899
4.5 | 0.5127 | 0.00707 | -0.0037 | 72.5177
5 | 0.5507 | 0.00796 | -0.0005 | 69.1834
5.5 | 0.5971 | 0.0086 | 0.001 | 69.4302
6 | 0.6496 | 0.00913 | 0.0011 | 71.1501
6.5 | 0.7106 | 0.00962 | -0.0006 | 73.8669
7 | 0.783 | 0.01012 | -0.0049 | 77.3715
7.5 | 0.8471 | 0.01059 | -0.0073 | 79.9906
8 | 0.9144 | 0.01121 | -0.0105 | 81.57
8.5 | 0.9915 | 0.01195 | -0.0159 | 82.9707
9.5 | 1.0839 | 0.01345 | -0.0133 | 80.5874
10 | 1.1126 | 0.01416 | -0.0084 | 78.5734
10.5 | 1.1427 | 0.01508 | -0.0042 | 75.7759
11 | 1.1686 | 0.01635 | 0.0002 | 71.474
11.5 | 1.202 | 0.01734 | 0.0032 | 69.3195
12 | 1.2345 | 0.01844 | 0.0059 | 66.9469
12.5 | 1.2648 | 0.01976 | 0.0086 | 64.0081
13 | 1.2903 | 0.02147 | 0.0115 | 60.0978
13.5 | 1.3093 | 0.02376 | 0.0145 | 55.1052
14 | 1.3219 | 0.02668 | 0.0175 | 49.5465
14.5 | 1.3408 | 0.02931 | 0.0195 | 45.7455
15 | 1.3636 | 0.03173 | 0.0209 | 42.9751
15.5 | 1.3824 | 0.0346 | 0.0221 | 39.9538
16 | 1.3917 | 0.03849 | 0.0233 | 36.1574
16.5 | 1.4017 | 0.04252 | 0.0238 | 32.9657
17 | 1.408 | 0.04719 | 0.0239 | 29.8368
17.5 | 1.4021 | 0.05353 | 0.0233 | 26.1928
18 | 1.3958 | 0.06034 | 0.0219 | 23.1323
18.5 | 1.3794 | 0.06891 | 0.0194 | 20.0174
19 | 1.3449 | 0.08072 | 0.0149 | 16.6613
19.5 | 1.3261 | 0.09099 | 0.0104 | 14.5741
20 | 1.2776 | 0.10683 | 0.0025 | 11.9592

## 53. Re 2M Mach 0.25 (1)
BIGFOIL.COM POLAR EXPORT
NACA64A114
NACA64A114 |  |  |  | Cl Max: | 1.124 | at alpha= | 10.5 | deg
JavaFoil+Calcfoil stall+Eppler ext transition |  |  |  | L/D Max: | 105.587 | at alpha= | 4.5 | deg
Re: | 2000000 |  |  | Cd Min: | 0.00579 | at alpha= | -1.5 | deg
Mach: | 0.25 |  |  | Cl=0 at alpha= | -0.80952 | deg
|  |  |  | @ Cl=0.1, Cd= | 0.0058194
|  |  |  | @ Cl=0.4, Cd= | 0.0059732
|  |  |  | @ Cl=0.6, Cd= | 0.0061527
alpha (deg) | Cl | Cd | Cm | Cl/Cd
-16 | -0.562 | 0.13175 | 0.002 | -4.266
-15.5 | -0.614 | 0.12289 | 0.002 | -5
-15 | -0.662 | 0.11762 | 0.002 | -5.63
-14.5 | -0.705 | 0.11043 | 0.001 | -6.384
-14 | -0.743 | 0.10424 | 0.001 | -7.129
-13.5 | -0.774 | 0.09543 | 0.001 | -8.112
-13 | -0.794 | 0.08816 | 0 | -9.008
-12.5 | -0.808 | 0.08215 | 0 | -9.841
-12 | -0.819 | 0.07503 | -0.001 | -10.91
-11.5 | -0.936 | 0.02554 | -0.002 | -36.651
-11 | -0.961 | 0.01858 | -0.003 | -51.723
-10.5 | -0.96 | 0.01655 | -0.003 | -57.993
-10 | -0.949 | 0.01504 | -0.004 | -63.112
-9.5 | -0.927 | 0.01411 | -0.005 | -65.689
-9 | -0.899 | 0.0133 | -0.006 | -67.592
-8.5 | -0.867 | 0.01121 | -0.007 | -77.316
-8 | -0.832 | 0.01177 | -0.008 | -70.633
-7.5 | -0.786 | 0.0112 | -0.008 | -70.189
-7 | -0.738 | 0.01071 | -0.009 | -68.858
-6.5 | -0.686 | 0.01022 | -0.01 | -67.126
-6 | -0.632 | 0.00988 | -0.011 | -63.895
-5.5 | -0.575 | 0.00955 | -0.012 | -60.245
-5 | -0.517 | 0.00921 | -0.012 | -56.137
-4.5 | -0.458 | 0.00886 | -0.013 | -51.634
-4 | -0.397 | 0.00586 | -0.014 | -67.712
-3.5 | -0.336 | 0.00586 | -0.015 | -57.289
-3 | -0.274 | 0.00582 | -0.016 | -47.038
-2.5 | -0.212 | 0.00581 | -0.017 | -36.417
-2 | -0.149 | 0.00581 | -0.017 | -25.683
-1.5 | -0.087 | 0.00579 | -0.018 | -14.938
-1 | -0.024 | 0.00579 | -0.019 | -4.123
-0.5 | 0.039 | 0.0058 | -0.02 | 6.698
0 | 0.102 | 0.00582 | -0.021 | 17.466
0.5 | 0.164 | 0.00585 | -0.021 | 28.093
1 | 0.227 | 0.00587 | -0.022 | 38.68
1.5 | 0.29 | 0.0059 | -0.023 | 49.113
2 | 0.352 | 0.00595 | -0.024 | 59.169
2.5 | 0.414 | 0.00598 | -0.025 | 69.226
3 | 0.476 | 0.00603 | -0.026 | 78.92
3.5 | 0.537 | 0.00607 | -0.026 | 88.49
4 | 0.598 | 0.00615 | -0.027 | 97.245
4.5 | 0.658 | 0.00623 | -0.028 | 105.587
5 | 0.716 | 0.00993 | -0.029 | 72.176
5.5 | 0.773 | 0.01053 | -0.03 | 73.461
6 | 0.828 | 0.01101 | -0.03 | 75.243
6.5 | 0.881 | 0.01152 | -0.031 | 76.528
7 | 0.932 | 0.01215 | -0.032 | 76.656
7.5 | 0.971 | 0.01276 | -0.033 | 76.084
8 | 1.011 | 0.0134 | -0.033 | 75.478
8.5 | 1.048 | 0.01406 | -0.034 | 74.493
9 | 1.08 | 0.01488 | -0.035 | 72.588
9.5 | 1.104 | 0.01574 | -0.035 | 70.131
10 | 1.118 | 0.01673 | -0.036 | 66.852
10.5 | 1.124 | 0.01777 | -0.037 | 63.254
11 | 1.119 | 0.01906 | -0.037 | 58.703
11.5 | 1.103 | 0.02107 | -0.037 | 52.336
12 | 1.067 | 0.02527 | -0.037 | 42.235
12.5 | 0.909 | 0.0743 | -0.026 | 12.235
13 | 0.865 | 0.08871 | -0.022 | 9.749
13.5 | 0.828 | 0.0958 | -0.021 | 8.644
14 | 0.785 | 0.10341 | -0.02 | 7.593
14.5 | 0.738 | 0.11138 | -0.021 | 6.627
15 | 0.685 | 0.12223 | -0.02 | 5.604
15.5 | 0.629 | 0.12869 | -0.021 | 4.885

## 54. Re 2M Mach 0.25 (2)
BIGFOIL.COM POLAR EXPORT
NACA64A114
NACA64A114 |  |  |  | Cl Max: | 1.2819 | at alpha= | 15 | deg
XFOIL ncrit=9 |  |  |  | L/D Max: | 80.0355 | at alpha= | 3.5 | deg
Re: | 2000000 |  |  | Cd Min: | 0.23603 | at alpha= | 20 | deg
Mach: | 0.25 |  |  | Cl=0 at alpha= | -0.74675 | deg
|  |  |  | @ Cl=0.1, Cd= | 0.0050135
|  |  |  | @ Cl=0.4, Cd= | 0.0054304
|  |  |  | @ Cl=0.6, Cd= | 0.0087565
alpha (deg) | Cl | Cd | Cm | Cl/Cd
-19 | -0.6902 | 0.21401 | 0.0279 | -3.2251
-17.5 | -0.8713 | 0.13258 | -0.0114 | -6.5719
-17 | -0.9489 | 0.10862 | -0.0244 | -8.736
-16.5 | -1.0204 | 0.08695 | -0.0368 | -11.7355
-16 | -1.0706 | 0.07056 | -0.0464 | -15.1729
-15.5 | -1.094 | 0.05982 | -0.052 | -18.2882
-15 | -1.122 | 0.04979 | -0.056 | -22.5346
-14.5 | -1.1393 | 0.04202 | -0.0578 | -27.1133
-14 | -1.1514 | 0.03547 | -0.0579 | -32.4612
-13.5 | -1.1358 | 0.03184 | -0.057 | -35.6721
-13 | -1.1255 | 0.02804 | -0.0553 | -40.1391
-12.5 | -1.1282 | 0.02364 | -0.0518 | -47.7242
-12 | -1.1188 | 0.02064 | -0.0474 | -54.2054
-11.5 | -1.0917 | 0.01915 | -0.0436 | -57.0078
-11 | -1.0746 | 0.01768 | -0.0374 | -60.7805
-10.5 | -1.0314 | 0.01618 | -0.0357 | -63.7454
-10 | -0.9718 | 0.01496 | -0.0367 | -64.9599
-9.5 | -0.9149 | 0.01342 | -0.0375 | -68.1744
-9 | -0.857 | 0.01252 | -0.0378 | -68.4505
-8.5 | -0.7999 | 0.01186 | -0.0378 | -67.4452
-8 | -0.7444 | 0.01103 | -0.0376 | -67.4887
-7.5 | -0.6778 | 0.01035 | -0.0398 | -65.4879
-7 | -0.6141 | 0.00984 | -0.0412 | -62.4085
-6.5 | -0.5556 | 0.00936 | -0.0415 | -59.359
-6 | -0.5014 | 0.00893 | -0.0409 | -56.1478
-5.5 | -0.4498 | 0.00852 | -0.0397 | -52.7934
-5 | -0.3998 | 0.00815 | -0.0381 | -49.0552
-4.5 | -0.3519 | 0.00774 | -0.0361 | -45.4651
-3.5 | -0.2719 | 0.00629 | -0.0292 | -43.2273
-3 | -0.2355 | 0.00546 | -0.025 | -43.1319
-2.5 | -0.1858 | 0.00523 | -0.0233 | -35.5258
-2 | -0.1332 | 0.00514 | -0.0221 | -25.9144
-1.5 | -0.0801 | 0.00509 | -0.021 | -15.7367
-1 | -0.0273 | 0.00504 | -0.0199 | -5.4167
-0.5 | 0.0266 | 0.00502 | -0.019 | 5.2988
0 | 0.081 | 0.00501 | -0.0183 | 16.1677
0.5 | 0.1351 | 0.00502 | -0.0174 | 26.9124
1 | 0.1888 | 0.00505 | -0.0165 | 37.3861
1.5 | 0.2421 | 0.00511 | -0.0155 | 47.3777
2 | 0.2949 | 0.00519 | -0.0144 | 56.8208
2.5 | 0.3481 | 0.00528 | -0.0133 | 65.928
3 | 0.3999 | 0.00543 | -0.012 | 73.6464
3.5 | 0.4506 | 0.00563 | -0.0105 | 80.0355
5 | 0.561 | 0.00826 | 0.0016 | 67.9177
5.5 | 0.6097 | 0.00888 | 0.0031 | 68.6599
6 | 0.6651 | 0.00944 | 0.0032 | 70.4555
6.5 | 0.7269 | 0.00996 | 0.0019 | 72.9819
7.5 | 0.8646 | 0.01108 | -0.0035 | 78.0325
8 | 0.9326 | 0.01175 | -0.006 | 79.3702
8.5 | 1.0101 | 0.01281 | -0.0106 | 78.8525
9 | 1.0506 | 0.01362 | -0.0073 | 77.1366
9.5 | 1.0842 | 0.01438 | -0.0027 | 75.3964
10 | 1.1126 | 0.01557 | 0.0022 | 71.4579
10.5 | 1.1391 | 0.01706 | 0.007 | 66.7702
11 | 1.1675 | 0.01861 | 0.0109 | 62.7351
11.5 | 1.1977 | 0.02021 | 0.0143 | 59.2627
12 | 1.2256 | 0.02208 | 0.0174 | 55.5072
12.5 | 1.2448 | 0.02471 | 0.0208 | 50.3764
13 | 1.2512 | 0.02851 | 0.0243 | 43.8864
13.5 | 1.2558 | 0.03276 | 0.0269 | 38.3333
14 | 1.2812 | 0.03548 | 0.0283 | 36.1105
14.5 | 1.2799 | 0.04078 | 0.0297 | 31.3855
15 | 1.2819 | 0.04618 | 0.0301 | 27.7588
15.5 | 1.2792 | 0.05248 | 0.0296 | 24.375
16 | 1.2642 | 0.06075 | 0.0277 | 20.8099
16.5 | 1.2367 | 0.07134 | 0.024 | 17.3353
17 | 1.2236 | 0.08077 | 0.02 | 15.1492
17.5 | 1.1756 | 0.0964 | 0.012 | 12.195
18 | 1.1128 | 0.11597 | 0.0012 | 9.5956
18.5 | 1.0512 | 0.13648 | -0.0102 | 7.7022
19 | 0.9892 | 0.15859 | -0.0229 | 6.2375
20 | 0.8148 | 0.23603 | -0.0616 | 3.4521

## 55. Re 2M Mach 0.50 (1)
BIGFOIL.COM POLAR EXPORT
NACA64A114
NACA64A114 |  |  |  | Cl Max: | 1.144 | at alpha= | 20 | deg
JavaFoil+Calcfoil stall+Eppler ext transition |  |  |  | L/D Max: | 101.913 | at alpha= | 4 | deg
Re: | 2000000 |  |  | Cd Min: | 0.00599 | at alpha= | -1.5 | deg
Mach: | 0.5 |  |  | Cl=0 at alpha= | -0.80714 | deg
|  |  |  | @ Cl=0.1, Cd= | 0.006028
|  |  |  | @ Cl=0.4, Cd= | 0.006195
|  |  |  | @ Cl=0.6, Cd= | 0.0064316
alpha (deg) | Cl | Cd | Cm | Cl/Cd
-20 | -1.063 | 0.17762 | 0.007 | -5.985
-19.5 | -1.033 | 0.17091 | 0.006 | -6.044
-19 | -1.005 | 0.16657 | 0.006 | -6.036
-18.5 | -0.978 | 0.16283 | 0.005 | -6.008
-18 | -0.952 | 0.15841 | 0.005 | -6.007
-17.5 | -0.926 | 0.15611 | 0.004 | -5.934
-17 | -0.897 | 0.14674 | 0.004 | -6.11
-16.5 | -0.869 | 0.14413 | 0.003 | -6.028
-16 | -0.842 | 0.14093 | 0.003 | -5.971
-15.5 | -0.815 | 0.13658 | 0.002 | -5.965
-15 | -0.788 | 0.13088 | 0.002 | -6.02
-14.5 | -0.759 | 0.12238 | 0.001 | -6.2
-14 | -0.731 | 0.11642 | 0.001 | -6.283
-13.5 | -0.704 | 0.11653 | 0.001 | -6.044
-13 | -0.677 | 0.11017 | 0 | -6.146
-12.5 | -0.648 | 0.10722 | 0 | -6.048
-12 | -0.621 | 0.10218 | -0.001 | -6.079
-11.5 | -0.594 | 0.0977 | -0.001 | -6.079
-11 | -0.567 | 0.0945 | -0.001 | -5.996
-10.5 | -0.538 | 0.08535 | -0.002 | -6.307
-10 | -0.511 | 0.086 | -0.002 | -5.938
-9.5 | -0.484 | 0.0649 | -0.003 | -7.451
-9 | -0.456 | 0.05927 | -0.003 | -7.696
-8.5 | -0.428 | 0.05984 | -0.003 | -7.159
-8 | -0.492 | 0.05387 | -0.004 | -9.136
-7.5 | -0.746 | 0.01461 | -0.009 | -51.062
-7 | -0.751 | 0.01333 | -0.01 | -56.313
-6.5 | -0.724 | 0.01232 | -0.011 | -58.778
-6 | -0.686 | 0.01135 | -0.012 | -60.389
-5.5 | -0.632 | 0.01079 | -0.013 | -58.518
-5 | -0.572 | 0.01022 | -0.014 | -55.935
-4.5 | -0.508 | 0.00978 | -0.015 | -51.956
-4 | -0.442 | 0.00919 | -0.016 | -48.095
-3.5 | -0.374 | 0.00609 | -0.017 | -61.444
-3 | -0.306 | 0.00607 | -0.018 | -50.323
-2.5 | -0.236 | 0.00603 | -0.018 | -39.165
-2 | -0.167 | 0.00601 | -0.019 | -27.708
-1.5 | -0.097 | 0.00599 | -0.02 | -16.135
-1 | -0.027 | 0.006 | -0.021 | -4.45
-0.5 | 0.043 | 0.00602 | -0.022 | 7.217
0 | 0.114 | 0.00603 | -0.023 | 18.852
0.5 | 0.184 | 0.00607 | -0.024 | 30.286
1 | 0.254 | 0.00608 | -0.025 | 41.743
1.5 | 0.324 | 0.00613 | -0.026 | 52.819
2 | 0.393 | 0.00619 | -0.027 | 63.478
2.5 | 0.463 | 0.00624 | -0.028 | 74.162
3 | 0.531 | 0.00631 | -0.029 | 84.172
3.5 | 0.599 | 0.00643 | -0.03 | 93.203
4 | 0.666 | 0.00654 | -0.03 | 101.913
4.5 | 0.731 | 0.01072 | -0.031 | 68.166
5 | 0.792 | 0.01164 | -0.032 | 68.069
5.5 | 0.842 | 0.01234 | -0.033 | 68.213
6 | 0.89 | 0.01316 | -0.034 | 67.648
6.5 | 0.929 | 0.01406 | -0.034 | 66.058
7 | 0.952 | 0.01509 | -0.035 | 63.125
7.5 | 0.947 | 0.01639 | -0.036 | 57.739
8 | 0.707 | 0.05428 | -0.017 | 13.033
8.5 | 0.518 | 0.05898 | -0.018 | 8.783
9 | 0.544 | 0.06705 | -0.017 | 8.114
9.5 | 0.572 | 0.07956 | -0.018 | 7.184
10 | 0.599 | 0.08292 | -0.018 | 7.223
10.5 | 0.626 | 0.08784 | -0.018 | 7.128
11 | 0.654 | 0.09278 | -0.02 | 7.053
11.5 | 0.681 | 0.09907 | -0.02 | 6.878
12 | 0.708 | 0.10252 | -0.021 | 6.91
12.5 | 0.736 | 0.10458 | -0.021 | 7.036
13 | 0.764 | 0.10948 | -0.023 | 6.978
13.5 | 0.791 | 0.11701 | -0.023 | 6.759
14 | 0.818 | 0.11925 | -0.024 | 6.858
14.5 | 0.846 | 0.12595 | -0.025 | 6.715
15 | 0.874 | 0.12773 | -0.026 | 6.839
15.5 | 0.9 | 0.13397 | -0.026 | 6.719
16 | 0.927 | 0.13703 | -0.027 | 6.766
16.5 | 0.955 | 0.14585 | -0.028 | 6.547
17 | 0.985 | 0.1493 | -0.03 | 6.594
17.5 | 1.009 | 0.15588 | -0.03 | 6.474
18 | 1.036 | 0.15861 | -0.03 | 6.531
18.5 | 1.063 | 0.16358 | -0.031 | 6.497
19 | 1.092 | 0.1708 | -0.032 | 6.393
19.5 | 1.118 | 0.17103 | -0.033 | 6.538
20 | 1.144 | 0.17782 | -0.033 | 6.435

## 56. Re 2M Mach 0.50 (2)
BIGFOIL.COM POLAR EXPORT
NACA64A114
NACA64A114 |  |  |  | Cl Max: | 1.0118 | at alpha= | 9.5 | deg
XFOIL ncrit=9 |  |  |  | L/D Max: | 81.5599 | at alpha= | 3.5 | deg
Re: | 2000000 |  |  | Cd Min: | 0.15504 | at alpha= | -14.5 | deg
Mach: | 0.5 |  |  | Cl=0 at alpha= | -0.70992 | deg
|  |  |  | @ Cl=0.1, Cd= | 0.0053169
|  |  |  | @ Cl=0.4, Cd= | 0.0056295
|  |  |  | @ Cl=0.6, Cd= | 0.0094577
alpha (deg) | Cl | Cd | Cm | Cl/Cd
-14.5 | -0.5871 | 0.15504 | -0.0082 | -3.7868
-14 | -0.5878 | 0.14325 | -0.0138 | -4.1033
-13.5 | -0.5813 | 0.13414 | -0.0185 | -4.3335
-13 | -0.5869 | 0.12261 | -0.0242 | -4.7867
-12.5 | -0.6053 | 0.10928 | -0.031 | -5.539
-12 | -0.6362 | 0.09449 | -0.0391 | -6.733
-11.5 | -0.6893 | 0.07595 | -0.0493 | -9.0757
-11 | -0.7145 | 0.06263 | -0.0582 | -11.4083
-10.5 | -0.7472 | 0.05094 | -0.0654 | -14.6682
-10 | -0.7951 | 0.03973 | -0.0695 | -20.0126
-9.5 | -0.8214 | 0.03217 | -0.0692 | -25.5331
-9 | -0.8186 | 0.02411 | -0.0718 | -33.9527
-8.5 | -0.7955 | 0.0189 | -0.0705 | -42.0899
-8 | -0.768 | 0.01573 | -0.0656 | -48.8239
-7.5 | -0.7277 | 0.01362 | -0.0614 | -53.4288
-7 | -0.6701 | 0.01213 | -0.0593 | -55.2432
-6.5 | -0.6035 | 0.011 | -0.0585 | -54.8636
-6 | -0.5466 | 0.01013 | -0.0559 | -53.9585
-5.5 | -0.4896 | 0.00952 | -0.0531 | -51.4286
-5 | -0.4341 | 0.00902 | -0.0501 | -48.1264
-4.5 | -0.3809 | 0.00855 | -0.0468 | -44.5497
-4 | -0.3308 | 0.00803 | -0.0431 | -41.1955
-3.5 | -0.289 | 0.00727 | -0.0381 | -39.7524
-3 | -0.2565 | 0.0062 | -0.0315 | -41.371
-2.5 | -0.213 | 0.00556 | -0.0267 | -38.3094
-1.5 | -0.0948 | 0.00538 | -0.0232 | -17.6208
-1 | -0.0351 | 0.00532 | -0.0217 | -6.5977
-0.5 | 0.0254 | 0.0053 | -0.0204 | 4.7925
0 | 0.0859 | 0.00531 | -0.0192 | 16.177
1 | 0.2079 | 0.00537 | -0.0168 | 38.7151
1.5 | 0.2683 | 0.00543 | -0.0155 | 49.4107
2 | 0.3273 | 0.0055 | -0.0138 | 59.5091
2.5 | 0.3867 | 0.00559 | -0.012 | 69.1771
3 | 0.444 | 0.00576 | -0.0098 | 77.0833
3.5 | 0.4967 | 0.00609 | -0.0066 | 81.5599
4 | 0.5204 | 0.00736 | 0.0018 | 70.7065
4.5 | 0.5509 | 0.00844 | 0.0088 | 65.2725
5 | 0.5955 | 0.0094 | 0.013 | 63.3511
5.5 | 0.6548 | 0.01016 | 0.0146 | 64.4488
6 | 0.7208 | 0.01094 | 0.015 | 65.8867
6.5 | 0.7903 | 0.01185 | 0.0147 | 66.692
7 | 0.8484 | 0.01289 | 0.0167 | 65.8185
7.5 | 0.8998 | 0.01421 | 0.0196 | 63.3216
8 | 0.9712 | 0.01646 | 0.0175 | 59.0036
8.5 | 0.9942 | 0.01937 | 0.0237 | 51.3268
9 | 1.0079 | 0.02296 | 0.0297 | 43.8981
9.5 | 1.0118 | 0.02769 | 0.0352 | 36.5403
10 | 1.0026 | 0.03382 | 0.0393 | 29.6452
10.5 | 0.9817 | 0.04145 | 0.0409 | 23.684
11 | 0.9571 | 0.05026 | 0.0398 | 19.043
11.5 | 0.92 | 0.06162 | 0.0354 | 14.9302
12 | 0.8808 | 0.0749 | 0.0283 | 11.7597
12.5 | 0.846 | 0.08975 | 0.019 | 9.4262
13 | 0.8102 | 0.10581 | 0.0101 | 7.6571
13.5 | 0.7747 | 0.12181 | 0.0015 | 6.3599
14 | 0.7467 | 0.13757 | -0.007 | 5.4278
14.5 | 0.7314 | 0.152 | -0.0146 | 4.8118

## 57. Re 3M Mach 0.00 (1)
BIGFOIL.COM POLAR EXPORT
NACA64A114
NACA64A114 |  |  |  | Cl Max: | 1.195 | at alpha= | 12 | deg
JavaFoil+Calcfoil stall+Eppler ext transition |  |  |  | L/D Max: | 108.047 | at alpha= | 4.5 | deg
Re: | 3000000 |  |  | Cd Min: | 0.00545 | at alpha= | -2.5 | deg
Mach: | 0 |  |  | Cl=0 at alpha= | -0.81147 | deg
|  |  |  | @ Cl=0.1, Cd= | 0.0054903
|  |  |  | @ Cl=0.4, Cd= | 0.0055993
|  |  |  | @ Cl=0.6, Cd= | 0.0057952
alpha (deg) | Cl | Cd | Cm | Cl/Cd
-17.5 | -0.82 | 0.13142 | 0.004 | -6.239
-17 | -0.839 | 0.12362 | 0.003 | -6.79
-16.5 | -0.857 | 0.11744 | 0.003 | -7.301
-16 | -0.876 | 0.1086 | 0.003 | -8.062
-15.5 | -0.892 | 0.10027 | 0.002 | -8.899
-15 | -0.91 | 0.09004 | 0.002 | -10.107
-14.5 | -0.924 | 0.082 | 0.002 | -11.266
-14 | -0.997 | 0.044 | 0.002 | -22.664
-13.5 | -1.042 | 0.02772 | 0.001 | -37.576
-13 | -1.058 | 0.02112 | 0 | -50.115
-12.5 | -1.059 | 0.01827 | 0 | -57.962
-12 | -1.053 | 0.01652 | -0.001 | -63.722
-11.5 | -1.042 | 0.01507 | -0.002 | -69.106
-11 | -1.022 | 0.0142 | -0.003 | -71.98
-10.5 | -0.998 | 0.01341 | -0.003 | -74.435
-10 | -0.97 | 0.01273 | -0.004 | -76.164
-9.5 | -0.944 | 0.012 | -0.005 | -78.67
-9 | -0.905 | 0.01134 | -0.006 | -79.806
-8.5 | -0.863 | 0.01091 | -0.006 | -79.133
-8 | -0.818 | 0.01037 | -0.007 | -78.877
-7.5 | -0.771 | 0.00995 | -0.008 | -77.407
-7 | -0.72 | 0.0096 | -0.009 | -75.043
-6.5 | -0.668 | 0.00932 | -0.01 | -71.715
-6 | -0.614 | 0.00901 | -0.01 | -68.177
-5.5 | -0.559 | 0.00871 | -0.011 | -64.139
-5 | -0.502 | 0.00845 | -0.012 | -59.372
-4.5 | -0.444 | 0.00813 | -0.013 | -54.591
-4 | -0.385 | 0.00557 | -0.014 | -69.059
-3.5 | -0.325 | 0.0055 | -0.014 | -59.117
-3 | -0.265 | 0.00548 | -0.015 | -48.373
-2.5 | -0.205 | 0.00545 | -0.016 | -37.577
-2 | -0.144 | 0.00545 | -0.017 | -26.507
-1.5 | -0.084 | 0.00545 | -0.018 | -15.385
-1 | -0.023 | 0.00547 | -0.018 | -4.232
-0.5 | 0.038 | 0.00547 | -0.019 | 6.875
0 | 0.098 | 0.00549 | -0.02 | 17.935
0.5 | 0.159 | 0.0055 | -0.021 | 28.951
1 | 0.22 | 0.00553 | -0.022 | 39.766
1.5 | 0.281 | 0.00554 | -0.022 | 50.641
2 | 0.341 | 0.00556 | -0.023 | 61.248
2.5 | 0.401 | 0.0056 | -0.024 | 71.663
3 | 0.461 | 0.00564 | -0.025 | 81.677
3.5 | 0.521 | 0.00569 | -0.026 | 91.549
4 | 0.58 | 0.00574 | -0.026 | 100.976
4.5 | 0.638 | 0.0059 | -0.027 | 108.047
5 | 0.695 | 0.00872 | -0.028 | 79.709
5.5 | 0.751 | 0.00956 | -0.029 | 78.546
6 | 0.806 | 0.00991 | -0.029 | 81.324
6.5 | 0.858 | 0.01026 | -0.03 | 83.644
7 | 0.909 | 0.01071 | -0.031 | 84.892
7.5 | 0.958 | 0.01118 | -0.032 | 85.667
8 | 1.004 | 0.0117 | -0.033 | 85.859
8.5 | 1.048 | 0.01239 | -0.033 | 84.576
9 | 1.079 | 0.01287 | -0.034 | 83.814
9.5 | 1.111 | 0.01346 | -0.034 | 82.532
10 | 1.138 | 0.01414 | -0.035 | 80.476
10.5 | 1.16 | 0.01488 | -0.036 | 77.966
11 | 1.178 | 0.01567 | -0.036 | 75.15
11.5 | 1.19 | 0.01658 | -0.037 | 71.736
12 | 1.195 | 0.01747 | -0.037 | 68.393
12.5 | 1.193 | 0.019 | -0.038 | 62.82
13 | 1.188 | 0.02046 | -0.038 | 58.08
13.5 | 1.174 | 0.023 | -0.039 | 51.042
14 | 1.151 | 0.02685 | -0.039 | 42.883
14.5 | 1.121 | 0.03284 | -0.038 | 34.125
15 | 1.097 | 0.0369 | -0.039 | 29.719
15.5 | 1.045 | 0.05205 | -0.037 | 20.068
16 | 0.943 | 0.10365 | -0.028 | 9.102
16.5 | 0.925 | 0.10749 | -0.029 | 8.605
17 | 0.897 | 0.11759 | -0.028 | 7.632

## 58. Re 3M Mach 0.00 (2)
BIGFOIL.COM POLAR EXPORT
NACA64A114
NACA64A114 |  |  |  | Cl Max: | 1.5302 | at alpha= | 19 | deg
XFOIL ncrit=9 |  |  |  | L/D Max: | 92.0356 | at alpha= | 9 | deg
Re: | 3000000 |  |  | Cd Min: | 0.06916 | at alpha= | -20 | deg
Mach: | 0 |  |  | Cl=0 at alpha= | -0.7567 | deg
|  |  |  | @ Cl=0.1, Cd= | 0.0045418
|  |  |  | @ Cl=0.4, Cd= | 0.0051742
|  |  |  | @ Cl=0.6, Cd= | 0.0081008
alpha (deg) | Cl | Cd | Cm | Cl/Cd
-20 | -1.3865 | 0.06916 | -0.0402 | -20.0477
-19.5 | -1.4122 | 0.05926 | -0.0442 | -23.8306
-19 | -1.422 | 0.05206 | -0.0466 | -27.3146
-18.5 | -1.421 | 0.04655 | -0.048 | -30.5263
-18 | -1.4249 | 0.04089 | -0.0488 | -34.8472
-17.5 | -1.4087 | 0.03756 | -0.0489 | -37.5053
-17 | -1.3878 | 0.03481 | -0.0488 | -39.8679
-16.5 | -1.3861 | 0.03044 | -0.0479 | -45.5355
-16 | -1.3812 | 0.02666 | -0.0464 | -51.808
-15.5 | -1.37 | 0.02363 | -0.0442 | -57.9771
-15 | -1.3483 | 0.02162 | -0.0422 | -62.3636
-14.5 | -1.3241 | 0.01994 | -0.0397 | -66.4042
-14 | -1.2971 | 0.01858 | -0.0371 | -69.8116
-13.5 | -1.2662 | 0.01759 | -0.0344 | -71.9841
-13 | -1.2391 | 0.01657 | -0.0306 | -74.7797
-12.5 | -1.2104 | 0.0159 | -0.0266 | -76.1258
-12 | -1.1767 | 0.01509 | -0.0234 | -77.9788
-11 | -1.0685 | 0.01286 | -0.0256 | -83.0871
-10.5 | -1.0087 | 0.01214 | -0.0275 | -83.089
-10 | -0.9552 | 0.01159 | -0.0279 | -82.4159
-9.5 | -0.903 | 0.01109 | -0.0279 | -81.4247
-9 | -0.8526 | 0.01044 | -0.0275 | -81.6667
-8.5 | -0.7986 | 0.00999 | -0.0277 | -79.9399
-8 | -0.7406 | 0.00961 | -0.0288 | -77.0656
-7.5 | -0.6783 | 0.00913 | -0.0309 | -74.2935
-7 | -0.614 | 0.00878 | -0.0334 | -69.9317
-6.5 | -0.5564 | 0.00841 | -0.0343 | -66.1593
-6 | -0.5015 | 0.00809 | -0.0345 | -61.9901
-4 | -0.3028 | 0.00671 | -0.0305 | -45.1267
-3.5 | -0.2597 | 0.00616 | -0.0282 | -42.1591
-3 | -0.2204 | 0.00545 | -0.025 | -40.4404
-2.5 | -0.1793 | 0.00488 | -0.0221 | -36.7418
-2 | -0.1292 | 0.00473 | -0.021 | -27.315
-1.5 | -0.0778 | 0.00464 | -0.0201 | -16.7672
-1 | -0.0254 | 0.00461 | -0.0194 | -5.5098
-0.5 | 0.0268 | 0.00455 | -0.0186 | 5.8901
0 | 0.0795 | 0.00453 | -0.018 | 17.5497
0.5 | 0.1318 | 0.00456 | -0.0172 | 28.9035
1 | 0.1841 | 0.0046 | -0.0165 | 40.0217
1.5 | 0.2365 | 0.00466 | -0.0158 | 50.7511
2 | 0.2879 | 0.00477 | -0.0149 | 60.3564
2.5 | 0.3395 | 0.00488 | -0.0141 | 69.5697
3 | 0.3901 | 0.00504 | -0.0131 | 77.4008
3.5 | 0.4314 | 0.0056 | -0.0102 | 77.0357
4 | 0.4675 | 0.00645 | -0.0065 | 72.4806
4.5 | 0.5097 | 0.00711 | -0.0041 | 71.6878
5 | 0.5561 | 0.00769 | -0.0026 | 72.3147
5.5 | 0.6074 | 0.00817 | -0.0021 | 74.3452
6 | 0.6626 | 0.0086 | -0.0026 | 77.0465
6.5 | 0.7224 | 0.009 | -0.004 | 80.2667
7 | 0.791 | 0.00946 | -0.0076 | 83.6152
7.5 | 0.8513 | 0.00987 | -0.0093 | 86.2513
8 | 0.9092 | 0.01024 | -0.0104 | 88.7891
8.5 | 0.965 | 0.0107 | -0.0111 | 90.1869
9 | 1.0354 | 0.01125 | -0.0151 | 92.0356
9.5 | 1.1012 | 0.01209 | -0.0183 | 91.0835
10 | 1.1456 | 0.01277 | -0.0167 | 89.7103
10.5 | 1.1757 | 0.01333 | -0.0121 | 88.1995
11 | 1.209 | 0.01402 | -0.0085 | 86.234
11.5 | 1.2432 | 0.01476 | -0.0053 | 84.2276
12 | 1.274 | 0.01575 | -0.0019 | 80.8889
12.5 | 1.3023 | 0.01697 | 0.0016 | 76.7413
13 | 1.3346 | 0.01802 | 0.0041 | 74.0622
13.5 | 1.3614 | 0.01947 | 0.0071 | 69.923
14 | 1.3911 | 0.02083 | 0.0093 | 66.7835
14.5 | 1.417 | 0.02251 | 0.0117 | 62.9498
15 | 1.4423 | 0.02431 | 0.0137 | 59.3295
15.5 | 1.464 | 0.02651 | 0.0157 | 55.2244
16 | 1.4739 | 0.02975 | 0.018 | 49.5429
16.5 | 1.4842 | 0.03316 | 0.0198 | 44.7587
17 | 1.499 | 0.03634 | 0.0208 | 41.2493
17.5 | 1.5014 | 0.04089 | 0.0217 | 36.718
18 | 1.5137 | 0.0447 | 0.0219 | 33.8635
18.5 | 1.5086 | 0.05062 | 0.0217 | 29.8024
19 | 1.5302 | 0.05373 | 0.0213 | 28.4794
19.5 | 1.5152 | 0.06141 | 0.0197 | 24.6735
20 | 1.5111 | 0.0681 | 0.0179 | 22.1894

## 59. Re 3M Mach 0.10 (1)
BIGFOIL.COM POLAR EXPORT
NACA64A114
NACA64A114 |  |  |  | Cl Max: | 1.184 | at alpha= | 12 | deg
JavaFoil+Calcfoil stall+Eppler ext transition |  |  |  | L/D Max: | 108.353 | at alpha= | 4.5 | deg
Re: | 3000000 |  |  | Cd Min: | 0.00545 | at alpha= | -2.5 | deg
Mach: | 0.1 |  |  | Cl=0 at alpha= | -0.81147 | deg
|  |  |  | @ Cl=0.1, Cd= | 0.0054905
|  |  |  | @ Cl=0.4, Cd= | 0.0055985
|  |  |  | @ Cl=0.6, Cd= | 0.0057998
alpha (deg) | Cl | Cd | Cm | Cl/Cd
-17.5 | -0.776 | 0.13454 | 0.004 | -5.77
-17 | -0.8 | 0.12725 | 0.003 | -6.287
-16.5 | -0.821 | 0.1206 | 0.003 | -6.81
-16 | -0.842 | 0.11189 | 0.003 | -7.529
-15.5 | -0.861 | 0.10447 | 0.002 | -8.241
-15 | -0.877 | 0.09819 | 0.002 | -8.932
-14.5 | -0.893 | 0.08965 | 0.002 | -9.965
-14 | -0.916 | 0.07594 | 0.001 | -12.06
-13.5 | -1.007 | 0.03377 | 0.001 | -29.823
-13 | -1.04 | 0.02247 | 0 | -46.288
-12.5 | -1.043 | 0.0194 | 0 | -53.775
-12 | -1.042 | 0.01712 | -0.001 | -60.852
-11.5 | -1.034 | 0.01548 | -0.002 | -66.824
-11 | -1.018 | 0.01442 | -0.003 | -70.55
-10.5 | -0.995 | 0.01359 | -0.003 | -73.26
-10 | -0.968 | 0.01289 | -0.004 | -75.133
-9.5 | -0.945 | 0.01218 | -0.005 | -77.561
-9 | -0.907 | 0.01151 | -0.006 | -78.75
-8.5 | -0.865 | 0.01097 | -0.007 | -78.847
-8 | -0.821 | 0.0105 | -0.007 | -78.179
-7.5 | -0.773 | 0.01007 | -0.008 | -76.812
-7 | -0.723 | 0.0097 | -0.009 | -74.544
-6.5 | -0.671 | 0.00935 | -0.01 | -71.767
-6 | -0.617 | 0.00903 | -0.01 | -68.297
-5.5 | -0.561 | 0.00879 | -0.011 | -63.843
-5 | -0.504 | 0.00848 | -0.012 | -59.449
-4.5 | -0.446 | 0.00814 | -0.013 | -54.794
-4 | -0.386 | 0.00558 | -0.014 | -69.257
-3.5 | -0.327 | 0.00551 | -0.014 | -59.325
-3 | -0.266 | 0.00549 | -0.015 | -48.522
-2.5 | -0.206 | 0.00545 | -0.016 | -37.747
-2 | -0.145 | 0.00545 | -0.017 | -26.611
-1.5 | -0.084 | 0.00545 | -0.018 | -15.446
-1 | -0.023 | 0.00547 | -0.019 | -4.25
-0.5 | 0.038 | 0.00548 | -0.019 | 6.902
0 | 0.099 | 0.00549 | -0.02 | 18.003
0.5 | 0.16 | 0.00552 | -0.021 | 28.973
1 | 0.221 | 0.00553 | -0.022 | 39.944
1.5 | 0.282 | 0.00554 | -0.023 | 50.866
2 | 0.342 | 0.00557 | -0.023 | 61.436
2.5 | 0.403 | 0.0056 | -0.024 | 71.974
3 | 0.463 | 0.00565 | -0.025 | 81.955
3.5 | 0.523 | 0.00569 | -0.026 | 91.886
4 | 0.583 | 0.00575 | -0.027 | 101.325
4.5 | 0.641 | 0.00592 | -0.027 | 108.353
5 | 0.698 | 0.00905 | -0.028 | 77.16
5.5 | 0.754 | 0.00963 | -0.029 | 78.34
6 | 0.809 | 0.00994 | -0.03 | 81.404
6.5 | 0.862 | 0.01032 | -0.03 | 83.544
7 | 0.913 | 0.01083 | -0.031 | 84.262
7.5 | 0.961 | 0.01132 | -0.032 | 84.929
8 | 1.007 | 0.01189 | -0.033 | 84.747
8.5 | 1.045 | 0.01244 | -0.033 | 84
9 | 1.08 | 0.01298 | -0.034 | 83.155
9.5 | 1.112 | 0.01361 | -0.035 | 81.672
10 | 1.137 | 0.01437 | -0.035 | 79.109
10.5 | 1.158 | 0.01512 | -0.036 | 76.549
11 | 1.173 | 0.01591 | -0.036 | 73.747
11.5 | 1.182 | 0.01687 | -0.037 | 70.073
12 | 1.184 | 0.01786 | -0.038 | 66.275
12.5 | 1.178 | 0.01954 | -0.038 | 60.316
13 | 1.168 | 0.02137 | -0.038 | 54.678
13.5 | 1.149 | 0.0242 | -0.039 | 47.475
14 | 1.119 | 0.0293 | -0.038 | 38.193
14.5 | 1.09 | 0.03396 | -0.038 | 32.11
15 | 1.039 | 0.04715 | -0.037 | 22.032
15.5 | 0.935 | 0.09506 | -0.029 | 9.84
16 | 0.9 | 0.11096 | -0.026 | 8.109
16.5 | 0.873 | 0.12018 | -0.026 | 7.262
17 | 0.848 | 0.1241 | -0.026 | 6.833

## 60. Re 3M Mach 0.10 (2)
BIGFOIL.COM POLAR EXPORT
NACA64A114
NACA64A114 |  |  |  | Cl Max: | 1.5024 | at alpha= | 19 | deg
XFOIL ncrit=9 |  |  |  | L/D Max: | 91.4323 | at alpha= | 9 | deg
Re: | 3000000 |  |  | Cd Min: | 0.08351 | at alpha= | -20 | deg
Mach: | 0.1 |  |  | Cl=0 at alpha= | -0.75526 | deg
|  |  |  | @ Cl=0.1, Cd= | 0.0045577
|  |  |  | @ Cl=0.4, Cd= | 0.0051674
|  |  |  | @ Cl=0.6, Cd= | 0.0081087
alpha (deg) | Cl | Cd | Cm | Cl/Cd
-20 | -1.3097 | 0.08351 | -0.0348 | -15.6832
-19.5 | -1.3538 | 0.06977 | -0.0417 | -19.4038
-19 | -1.3811 | 0.05951 | -0.046 | -23.2079
-18.5 | -1.3853 | 0.05283 | -0.0483 | -26.2218
-18 | -1.399 | 0.04553 | -0.0502 | -30.727
-17.5 | -1.3885 | 0.04133 | -0.0507 | -33.5955
-17 | -1.3724 | 0.03786 | -0.0508 | -36.2493
-16.5 | -1.3755 | 0.0328 | -0.0503 | -41.936
-16 | -1.3637 | 0.02936 | -0.0494 | -46.4475
-15.5 | -1.3624 | 0.02531 | -0.0473 | -53.8285
-15 | -1.3435 | 0.02289 | -0.0452 | -58.6938
-14.5 | -1.3213 | 0.0209 | -0.0428 | -63.2201
-14 | -1.2961 | 0.0193 | -0.0401 | -67.1554
-13.5 | -1.2647 | 0.01822 | -0.0375 | -69.4127
-13 | -1.2378 | 0.01705 | -0.0339 | -72.5982
-12.5 | -1.2092 | 0.01622 | -0.0298 | -74.5499
-12 | -1.1829 | 0.01536 | -0.0251 | -77.0117
-11 | -1.0743 | 0.01313 | -0.0269 | -81.8203
-10.5 | -1.0139 | 0.01233 | -0.0288 | -82.2303
-10 | -0.9601 | 0.01174 | -0.029 | -81.7802
-9.5 | -0.9078 | 0.0112 | -0.0289 | -81.0536
-9 | -0.8569 | 0.01057 | -0.0284 | -81.0691
-8.5 | -0.8029 | 0.01008 | -0.0285 | -79.6528
-8 | -0.745 | 0.00967 | -0.0294 | -77.0424
-7.5 | -0.6825 | 0.0092 | -0.0314 | -74.1848
-7 | -0.6175 | 0.00882 | -0.0338 | -70.0113
-6.5 | -0.5593 | 0.00845 | -0.0348 | -66.1893
-6 | -0.504 | 0.00813 | -0.035 | -61.9926
-5.5 | -0.4511 | 0.00782 | -0.0346 | -57.6854
-5 | -0.4004 | 0.00749 | -0.0337 | -53.4579
-4.5 | -0.3507 | 0.00718 | -0.0326 | -48.844
-3.5 | -0.2606 | 0.0062 | -0.0285 | -42.0323
-3 | -0.2212 | 0.00549 | -0.0253 | -40.2914
-2.5 | -0.1804 | 0.0049 | -0.0222 | -36.8163
-2 | -0.13 | 0.00474 | -0.0211 | -27.4262
-1.5 | -0.0783 | 0.00465 | -0.0202 | -16.8387
-1 | -0.0256 | 0.00462 | -0.0195 | -5.5411
-0.5 | 0.0267 | 0.00456 | -0.0187 | 5.8553
0 | 0.0797 | 0.00455 | -0.018 | 17.5165
0.5 | 0.1323 | 0.00457 | -0.0173 | 28.9497
1 | 0.1849 | 0.00461 | -0.0165 | 40.1085
1.5 | 0.2376 | 0.00467 | -0.0158 | 50.8779
2.5 | 0.3412 | 0.00489 | -0.0141 | 69.7751
3 | 0.3921 | 0.00506 | -0.013 | 77.4901
3.5 | 0.4333 | 0.00562 | -0.0101 | 77.0996
4 | 0.4693 | 0.00648 | -0.0063 | 72.4228
4.5 | 0.5119 | 0.00714 | -0.0039 | 71.6947
5 | 0.5584 | 0.00774 | -0.0023 | 72.1447
5.5 | 0.6103 | 0.0082 | -0.0019 | 74.4268
6 | 0.666 | 0.00864 | -0.0023 | 77.0833
6.5 | 0.7263 | 0.00906 | -0.0038 | 80.1656
7 | 0.7947 | 0.00953 | -0.0072 | 83.3893
7.5 | 0.8551 | 0.00996 | -0.0087 | 85.8534
8 | 0.9132 | 0.01033 | -0.0097 | 88.4027
8.5 | 0.9694 | 0.0108 | -0.0104 | 89.7593
9 | 1.0405 | 0.01138 | -0.0143 | 91.4323
9.5 | 1.1006 | 0.01225 | -0.0161 | 89.8449
10 | 1.1457 | 0.0129 | -0.0145 | 88.814
10.5 | 1.1771 | 0.0135 | -0.0101 | 87.1926
11 | 1.2106 | 0.01426 | -0.0064 | 84.8948
11.5 | 1.2445 | 0.01507 | -0.0031 | 82.5813
12 | 1.2726 | 0.01628 | 0.0008 | 78.1695
12.5 | 1.3036 | 0.01742 | 0.0038 | 74.8335
13 | 1.3355 | 0.01857 | 0.0065 | 71.9171
13.5 | 1.3608 | 0.02022 | 0.0096 | 67.2997
14 | 1.3903 | 0.02168 | 0.0119 | 64.1282
14.5 | 1.4149 | 0.02358 | 0.0143 | 60.0042
15 | 1.4391 | 0.02559 | 0.0163 | 56.2368
15.5 | 1.4549 | 0.02839 | 0.0186 | 51.2469
16 | 1.459 | 0.03232 | 0.0209 | 45.1423
16.5 | 1.4767 | 0.03528 | 0.0221 | 41.8566
17 | 1.4907 | 0.03873 | 0.023 | 38.4895
17.5 | 1.4889 | 0.04396 | 0.0236 | 33.8694
18 | 1.4956 | 0.04862 | 0.0235 | 30.761
18.5 | 1.4878 | 0.05522 | 0.0227 | 26.9431
19 | 1.5024 | 0.05941 | 0.022 | 25.2887
19.5 | 1.4828 | 0.06817 | 0.0196 | 21.7515
20 | 1.4714 | 0.07627 | 0.0168 | 19.292

## 61. Re 3M Mach 0.25 (1)
BIGFOIL.COM POLAR EXPORT
NACA64A114
NACA64A114 |  |  |  | Cl Max: | 1.128 | at alpha= | 10.5 | deg
JavaFoil+Calcfoil stall+Eppler ext transition |  |  |  | L/D Max: | 109.736 | at alpha= | 4.5 | deg
Re: | 3000000 |  |  | Cd Min: | 0.0055 | at alpha= | -1.5 | deg
Mach: | 0.25 |  |  | Cl=0 at alpha= | -0.80952 | deg
|  |  |  | @ Cl=0.1, Cd= | 0.0055397
|  |  |  | @ Cl=0.4, Cd= | 0.0056532
|  |  |  | @ Cl=0.6, Cd= | 0.0058163
alpha (deg) | Cl | Cd | Cm | Cl/Cd
-16 | -0.563 | 0.12667 | 0.002 | -4.444
-15.5 | -0.616 | 0.11976 | 0.002 | -5.141
-15 | -0.664 | 0.11338 | 0.002 | -5.853
-14.5 | -0.706 | 0.105 | 0.001 | -6.728
-14 | -0.745 | 0.0987 | 0.001 | -7.553
-13.5 | -0.778 | 0.09077 | 0.001 | -8.574
-13 | -0.8 | 0.08268 | 0 | -9.678
-12.5 | -0.816 | 0.07642 | 0 | -10.672
-12 | -0.911 | 0.03319 | -0.001 | -27.433
-11.5 | -0.964 | 0.01905 | -0.002 | -50.585
-11 | -0.972 | 0.01635 | -0.003 | -59.469
-10.5 | -0.967 | 0.01499 | -0.003 | -64.522
-10 | -0.952 | 0.01393 | -0.004 | -68.336
-9.5 | -0.93 | 0.0131 | -0.005 | -70.975
-9 | -0.903 | 0.01236 | -0.006 | -73.073
-8.5 | -0.873 | 0.01151 | -0.007 | -75.855
-8 | -0.832 | 0.01098 | -0.008 | -75.728
-7.5 | -0.786 | 0.0104 | -0.008 | -75.604
-7 | -0.738 | 0.00997 | -0.009 | -73.953
-6.5 | -0.686 | 0.00959 | -0.01 | -71.509
-6 | -0.632 | 0.00923 | -0.011 | -68.391
-5.5 | -0.575 | 0.00899 | -0.012 | -63.99
-5 | -0.517 | 0.0087 | -0.012 | -59.454
-4.5 | -0.458 | 0.00838 | -0.013 | -54.633
-4 | -0.397 | 0.00564 | -0.014 | -70.339
-3.5 | -0.336 | 0.00554 | -0.015 | -60.521
-3 | -0.274 | 0.00552 | -0.016 | -49.572
-2.5 | -0.212 | 0.00552 | -0.017 | -38.334
-2 | -0.149 | 0.00552 | -0.017 | -27.013
-1.5 | -0.087 | 0.0055 | -0.018 | -15.735
-1 | -0.024 | 0.00551 | -0.019 | -4.332
-0.5 | 0.039 | 0.00553 | -0.02 | 7.029
0 | 0.102 | 0.00554 | -0.021 | 18.35
0.5 | 0.164 | 0.00555 | -0.021 | 29.621
1 | 0.227 | 0.00557 | -0.022 | 40.801
1.5 | 0.29 | 0.0056 | -0.023 | 51.772
2 | 0.352 | 0.00563 | -0.024 | 62.53
2.5 | 0.414 | 0.00566 | -0.025 | 73.189
3 | 0.476 | 0.00571 | -0.026 | 83.337
3.5 | 0.537 | 0.00576 | -0.026 | 93.322
4 | 0.598 | 0.00581 | -0.027 | 102.889
4.5 | 0.658 | 0.006 | -0.028 | 109.736
5 | 0.716 | 0.00929 | -0.029 | 77.088
5.5 | 0.773 | 0.0099 | -0.03 | 78.123
6 | 0.828 | 0.01027 | -0.03 | 80.678
6.5 | 0.881 | 0.01068 | -0.031 | 82.547
7 | 0.932 | 0.0113 | -0.032 | 82.412
7.5 | 0.979 | 0.01186 | -0.033 | 82.493
8 | 1.015 | 0.01247 | -0.033 | 81.445
8.5 | 1.051 | 0.01309 | -0.034 | 80.269
9 | 1.082 | 0.01381 | -0.035 | 78.346
9.5 | 1.107 | 0.01461 | -0.035 | 75.754
10 | 1.122 | 0.01547 | -0.036 | 72.483
10.5 | 1.128 | 0.0164 | -0.037 | 68.824
11 | 1.125 | 0.01757 | -0.037 | 64.046
11.5 | 1.111 | 0.01909 | -0.038 | 58.201
12 | 1.086 | 0.02099 | -0.038 | 51.764
12.5 | 1.045 | 0.02494 | -0.038 | 41.91
13 | 0.88 | 0.07839 | -0.027 | 11.224
13.5 | 0.842 | 0.08423 | -0.027 | 9.996
14 | 0.788 | 0.09964 | -0.022 | 7.91
14.5 | 0.74 | 0.10765 | -0.022 | 6.878
15 | 0.686 | 0.11775 | -0.021 | 5.825
15.5 | 0.63 | 0.12214 | -0.022 | 5.158

## 62. Re 3M Mach 0.25 (2)
BIGFOIL.COM POLAR EXPORT
NACA64A114
NACA64A114 |  |  |  | Cl Max: | 1.3773 | at alpha= | 14.5 | deg
XFOIL ncrit=9 |  |  |  | L/D Max: | 87.1718 | at alpha= | 8.5 | deg
Re: | 3000000 |  |  | Cd Min: | 0.22628 | at alpha= | -20 | deg
Mach: | 0.25 |  |  | Cl=0 at alpha= | -0.74907 | deg
|  |  |  | @ Cl=0.1, Cd= | 0.004607
|  |  |  | @ Cl=0.4, Cd= | 0.005112
|  |  |  | @ Cl=0.6, Cd= | 0.0082115
alpha (deg) | Cl | Cd | Cm | Cl/Cd
-20 | -0.7258 | 0.22628 | 0.0366 | -3.2075
-19 | -0.8444 | 0.16666 | 0.0079 | -5.0666
-18.5 | -0.9061 | 0.14389 | -0.0051 | -6.2972
-18 | -1.0242 | 0.113 | -0.0229 | -9.0637
-17.5 | -1.0937 | 0.09234 | -0.0346 | -11.8443
-17 | -1.1361 | 0.07707 | -0.0434 | -14.7411
-16.5 | -1.1866 | 0.06234 | -0.0515 | -19.0343
-16 | -1.2172 | 0.0518 | -0.056 | -23.4981
-15.5 | -1.2238 | 0.04493 | -0.0578 | -27.2379
-15 | -1.2338 | 0.03832 | -0.0586 | -32.1973
-14.5 | -1.2582 | 0.03108 | -0.0579 | -40.4826
-14 | -1.2578 | 0.02653 | -0.0558 | -47.4105
-13.5 | -1.2346 | 0.024 | -0.0536 | -51.4417
-13 | -1.2143 | 0.02152 | -0.0506 | -56.4266
-12.5 | -1.1924 | 0.01946 | -0.0468 | -61.2744
-12 | -1.1746 | 0.01752 | -0.0416 | -67.0434
-11.5 | -1.1462 | 0.01661 | -0.0365 | -69.0066
-11 | -1.0931 | 0.01524 | -0.0363 | -71.7257
-10.5 | -1.0363 | 0.01362 | -0.0371 | -76.0866
-10 | -0.9844 | 0.01275 | -0.0361 | -77.2078
-9.5 | -0.9322 | 0.01198 | -0.035 | -77.813
-9 | -0.8788 | 0.01135 | -0.034 | -77.4273
-8.5 | -0.8254 | 0.01063 | -0.0332 | -77.6482
-8 | -0.7677 | 0.01008 | -0.0332 | -76.1607
-7.5 | -0.7039 | 0.00963 | -0.0345 | -73.0945
-7 | -0.6359 | 0.0091 | -0.0368 | -69.8791
-6.5 | -0.5751 | 0.00871 | -0.0376 | -66.0276
-6 | -0.5176 | 0.00836 | -0.0376 | -61.9139
-5.5 | -0.463 | 0.008 | -0.0369 | -57.875
-5 | -0.4102 | 0.00767 | -0.0359 | -53.4811
-4.5 | -0.3589 | 0.00734 | -0.0346 | -48.8965
-4 | -0.3103 | 0.00693 | -0.0328 | -44.7763
-3.5 | -0.2662 | 0.00636 | -0.0301 | -41.8553
-3 | -0.2264 | 0.00565 | -0.0266 | -40.0708
-2 | -0.1348 | 0.00481 | -0.0217 | -28.0249
-1.5 | -0.0813 | 0.00471 | -0.0207 | -17.2611
-1 | -0.0271 | 0.00466 | -0.0199 | -5.8155
-0.5 | 0.0269 | 0.00462 | -0.0191 | 5.8225
0 | 0.0811 | 0.0046 | -0.0183 | 17.6304
0.5 | 0.1355 | 0.00462 | -0.0175 | 29.329
1 | 0.1901 | 0.00466 | -0.0168 | 40.794
2 | 0.2976 | 0.00483 | -0.015 | 61.6149
2.5 | 0.3503 | 0.00496 | -0.0139 | 70.625
3 | 0.4026 | 0.00512 | -0.0127 | 78.6328
3.5 | 0.4429 | 0.00577 | -0.0092 | 76.7591
4 | 0.479 | 0.00667 | -0.005 | 71.8141
4.5 | 0.5229 | 0.00735 | -0.0024 | 71.1429
5 | 0.571 | 0.00796 | -0.0007 | 71.7337
5.5 | 0.6252 | 0.00843 | -0.0002 | 74.1637
6 | 0.6834 | 0.00891 | -0.0006 | 76.7003
6.5 | 0.749 | 0.00936 | -0.0025 | 80.0214
7 | 0.8162 | 0.00985 | -0.0048 | 82.8629
7.5 | 0.8767 | 0.01035 | -0.0056 | 84.7053
8 | 0.9333 | 0.01092 | -0.0055 | 85.467
8.5 | 0.9894 | 0.01135 | -0.0052 | 87.1718
9 | 1.0641 | 0.01223 | -0.0091 | 87.0074
9.5 | 1.1172 | 0.013 | -0.0083 | 85.9385
10 | 1.1497 | 0.01384 | -0.0034 | 83.0708
10.5 | 1.1844 | 0.01474 | 0.0007 | 80.3528
11 | 1.2157 | 0.01595 | 0.005 | 76.2194
11.5 | 1.2408 | 0.01764 | 0.0096 | 70.3401
12 | 1.2727 | 0.01909 | 0.013 | 66.6684
12.5 | 1.2984 | 0.02105 | 0.0166 | 61.6817
13 | 1.3264 | 0.023 | 0.0195 | 57.6696
13.5 | 1.3407 | 0.02607 | 0.0229 | 51.4269
14 | 1.37 | 0.02821 | 0.025 | 48.5643
14.5 | 1.3773 | 0.03222 | 0.0276 | 42.7467
15 | 1.3695 | 0.03781 | 0.0296 | 36.2206
15.5 | 1.3773 | 0.04242 | 0.0305 | 32.4682
16 | 1.3707 | 0.04885 | 0.0305 | 28.0594
16.5 | 1.3581 | 0.05647 | 0.0294 | 24.0499
17 | 1.3544 | 0.06355 | 0.0277 | 21.3124
17.5 | 1.3153 | 0.07576 | 0.0229 | 17.3614
18 | 1.2683 | 0.09031 | 0.0159 | 14.0438
18.5 | 1.2243 | 0.10562 | 0.0078 | 11.5916
19 | 1.1652 | 0.12444 | -0.0027 | 9.3635
19.5 | 1.0961 | 0.14609 | -0.0153 | 7.5029

## 63. Re 3M Mach 0.50 (1)
BIGFOIL.COM POLAR EXPORT
NACA64A114
NACA64A114 |  |  |  | Cl Max: | 1.145 | at alpha= | 20 | deg
JavaFoil+Calcfoil stall+Eppler ext transition |  |  |  | L/D Max: | 106.685 | at alpha= | 4 | deg
Re: | 3000000 |  |  | Cd Min: | 0.00567 | at alpha= | -2 | deg
Mach: | 0.5 |  |  | Cl=0 at alpha= | -0.80714 | deg
|  |  |  | @ Cl=0.1, Cd= | 0.00571
|  |  |  | @ Cl=0.4, Cd= | 0.005846
|  |  |  | @ Cl=0.6, Cd= | 0.0060431
alpha (deg) | Cl | Cd | Cm | Cl/Cd
-20 | -1.064 | 0.16697 | 0.007 | -6.373
-19.5 | -1.035 | 0.16426 | 0.006 | -6.298
-19 | -1.006 | 0.15926 | 0.006 | -6.319
-18.5 | -0.979 | 0.1558 | 0.005 | -6.283
-18 | -0.952 | 0.1507 | 0.005 | -6.316
-17.5 | -0.927 | 0.14906 | 0.005 | -6.218
-17 | -0.898 | 0.1394 | 0.004 | -6.439
-16.5 | -0.869 | 0.13773 | 0.003 | -6.312
-16 | -0.842 | 0.13193 | 0.003 | -6.382
-15.5 | -0.815 | 0.12797 | 0.002 | -6.368
-15 | -0.789 | 0.12069 | 0.002 | -6.536
-14.5 | -0.759 | 0.11635 | 0.002 | -6.527
-14 | -0.732 | 0.11086 | 0.001 | -6.603
-13.5 | -0.705 | 0.10887 | 0.001 | -6.473
-13 | -0.678 | 0.10246 | 0 | -6.613
-12.5 | -0.649 | 0.10128 | 0 | -6.408
-12 | -0.622 | 0.09731 | -0.001 | -6.387
-11.5 | -0.594 | 0.09337 | -0.001 | -6.365
-11 | -0.567 | 0.09017 | -0.001 | -6.287
-10.5 | -0.539 | 0.08029 | -0.002 | -6.71
-10 | -0.511 | 0.07108 | -0.002 | -7.194
-9.5 | -0.485 | 0.0624 | -0.003 | -7.775
-9 | -0.46 | 0.05579 | -0.004 | -8.248
-8.5 | -0.429 | 0.05785 | -0.004 | -7.416
-8 | -0.495 | 0.05138 | -0.005 | -9.638
-7.5 | -0.749 | 0.01355 | -0.009 | -55.234
-7 | -0.753 | 0.01239 | -0.01 | -60.77
-6.5 | -0.731 | 0.01132 | -0.011 | -64.572
-6 | -0.686 | 0.01062 | -0.012 | -64.563
-5.5 | -0.632 | 0.01004 | -0.013 | -62.898
-5 | -0.572 | 0.00961 | -0.014 | -59.504
-4.5 | -0.508 | 0.00923 | -0.015 | -55.087
-4 | -0.442 | 0.00865 | -0.016 | -51.049
-3.5 | -0.374 | 0.00578 | -0.017 | -64.692
-3 | -0.306 | 0.00571 | -0.018 | -53.486
-2.5 | -0.236 | 0.0057 | -0.018 | -41.434
-2 | -0.167 | 0.00567 | -0.019 | -29.372
-1.5 | -0.097 | 0.00569 | -0.02 | -16.986
-1 | -0.027 | 0.00569 | -0.021 | -4.698
-0.5 | 0.043 | 0.00571 | -0.022 | 7.605
0 | 0.114 | 0.00571 | -0.023 | 19.882
0.5 | 0.184 | 0.00573 | -0.024 | 32.066
1 | 0.254 | 0.00577 | -0.025 | 44.013
1.5 | 0.324 | 0.00579 | -0.026 | 55.995
2 | 0.393 | 0.00584 | -0.027 | 67.346
2.5 | 0.463 | 0.0059 | -0.028 | 78.439
3 | 0.531 | 0.00596 | -0.029 | 89.226
3.5 | 0.599 | 0.00604 | -0.03 | 99.244
4 | 0.666 | 0.00625 | -0.03 | 106.685
4.5 | 0.731 | 0.01002 | -0.031 | 72.971
5 | 0.792 | 0.01086 | -0.032 | 72.967
5.5 | 0.85 | 0.01146 | -0.033 | 74.123
6 | 0.892 | 0.01227 | -0.034 | 72.714
6.5 | 0.931 | 0.01312 | -0.035 | 70.934
7 | 0.954 | 0.01405 | -0.035 | 67.928
7.5 | 0.949 | 0.01523 | -0.036 | 62.285
8 | 0.857 | 0.01698 | -0.037 | 50.438
8.5 | 0.522 | 0.0555 | -0.022 | 9.404
9 | 0.544 | 0.06514 | -0.018 | 8.359
9.5 | 0.574 | 0.06256 | -0.02 | 9.167
10 | 0.6 | 0.06858 | -0.019 | 8.75
10.5 | 0.627 | 0.07819 | -0.019 | 8.017
11 | 0.655 | 0.087 | -0.02 | 7.525
11.5 | 0.682 | 0.09458 | -0.021 | 7.208
12 | 0.709 | 0.09803 | -0.021 | 7.231
12.5 | 0.737 | 0.09786 | -0.022 | 7.526
13 | 0.764 | 0.10431 | -0.023 | 7.329
13.5 | 0.791 | 0.10934 | -0.024 | 7.237
14 | 0.818 | 0.11226 | -0.024 | 7.289
14.5 | 0.847 | 0.11746 | -0.026 | 7.214
15 | 0.874 | 0.12112 | -0.026 | 7.215
15.5 | 0.901 | 0.12656 | -0.027 | 7.116
16 | 0.928 | 0.12927 | -0.027 | 7.178
16.5 | 0.956 | 0.13489 | -0.029 | 7.088
17 | 0.985 | 0.14283 | -0.03 | 6.897
17.5 | 1.01 | 0.14481 | -0.03 | 6.972
18 | 1.037 | 0.15001 | -0.031 | 6.91
18.5 | 1.064 | 0.15468 | -0.031 | 6.876
19 | 1.094 | 0.1603 | -0.033 | 6.826
19.5 | 1.119 | 0.16244 | -0.033 | 6.886
20 | 1.145 | 0.16822 | -0.034 | 6.806

## 64. Re 3M Mach 0.50 (2)
BIGFOIL.COM POLAR EXPORT
NACA64A114
NACA64A114 |  |  |  | Cl Max: | 1.0563 | at alpha= | 9 | deg
XFOIL ncrit=9 |  |  |  | L/D Max: | 82.6199 | at alpha= | 3 | deg
Re: | 3000000 |  |  | Cd Min: | 0.14078 | at alpha= | -14 | deg
Mach: | 0.5 |  |  | Cl=0 at alpha= | -0.70962 | deg
|  |  |  | @ Cl=0.1, Cd= | 0.0048463
|  |  |  | @ Cl=0.4, Cd= | 0.0052365
|  |  |  | @ Cl=0.6, Cd= | 0.0087072
alpha (deg) | Cl | Cd | Cm | Cl/Cd
-14 | -0.6011 | 0.14078 | -0.0145 | -4.2698
-13.5 | -0.6113 | 0.12806 | -0.0209 | -4.7735
-13 | -0.6422 | 0.11245 | -0.0293 | -5.711
-12.5 | -0.6685 | 0.09864 | -0.0371 | -6.7772
-12 | -0.7021 | 0.08404 | -0.0455 | -8.3544
-11.5 | -0.7282 | 0.06959 | -0.054 | -10.4641
-11 | -0.7482 | 0.05819 | -0.0615 | -12.8579
-10.5 | -0.7857 | 0.0468 | -0.0678 | -16.7885
-10 | -0.8199 | 0.03747 | -0.0704 | -21.8815
-9.5 | -0.8379 | 0.02806 | -0.074 | -29.861
-9 | -0.8486 | 0.02085 | -0.0725 | -40.7002
-8.5 | -0.8423 | 0.01641 | -0.0665 | -51.3285
-8 | -0.8119 | 0.01385 | -0.0609 | -58.6209
-7 | -0.7082 | 0.01105 | -0.0532 | -64.0905
-6.5 | -0.6381 | 0.01003 | -0.0527 | -63.6191
-6 | -0.5721 | 0.00939 | -0.0513 | -60.9265
-5.5 | -0.51 | 0.00885 | -0.0494 | -57.6271
-5 | -0.4502 | 0.00841 | -0.0471 | -53.5315
-4.5 | -0.3928 | 0.00801 | -0.0446 | -49.0387
-4 | -0.3377 | 0.0076 | -0.0418 | -44.4342
-3.5 | -0.2873 | 0.00708 | -0.0382 | -40.5791
-3 | -0.2451 | 0.00631 | -0.0333 | -38.8431
-2.5 | -0.2083 | 0.00539 | -0.0275 | -38.6456
-2 | -0.1556 | 0.00505 | -0.0245 | -30.8119
-1.5 | -0.0962 | 0.00494 | -0.0229 | -19.4737
-1 | -0.0356 | 0.00491 | -0.0216 | -7.2505
-0.5 | 0.0257 | 0.00486 | -0.0205 | 5.2881
0 | 0.0871 | 0.00484 | -0.0194 | 17.9959
0.5 | 0.1488 | 0.00487 | -0.0184 | 30.5544
1 | 0.2102 | 0.00491 | -0.0173 | 42.8106
1.5 | 0.2708 | 0.00497 | -0.016 | 54.4869
2 | 0.331 | 0.00506 | -0.0145 | 65.415
2.5 | 0.3905 | 0.0052 | -0.0129 | 75.0962
3 | 0.4478 | 0.00542 | -0.0107 | 82.6199
4 | 0.5149 | 0.00747 | 0.0024 | 68.929
4.5 | 0.5598 | 0.00823 | 0.0068 | 68.0194
5 | 0.6154 | 0.00889 | 0.0092 | 69.2238
5.5 | 0.6798 | 0.00953 | 0.0101 | 71.3326
6.5 | 0.8196 | 0.01097 | 0.0101 | 74.7129
7 | 0.8795 | 0.01177 | 0.0124 | 74.7239
7.5 | 0.9305 | 0.01291 | 0.0161 | 72.0759
8 | 0.9764 | 0.01437 | 0.0203 | 67.9471
8.5 | 1.0263 | 0.01644 | 0.0227 | 62.427
9 | 1.0563 | 0.02003 | 0.0267 | 52.7359
9.5 | 1.0541 | 0.02482 | 0.0334 | 42.4698
10 | 1.0419 | 0.03087 | 0.0384 | 33.7512
10.5 | 1.0128 | 0.03885 | 0.041 | 26.0695
11 | 0.9832 | 0.04778 | 0.0405 | 20.5776
11.5 | 0.948 | 0.05853 | 0.037 | 16.1968
12 | 0.9181 | 0.07018 | 0.0311 | 13.0821
12.5 | 0.8792 | 0.08479 | 0.0221 | 10.3691
13 | 0.8544 | 0.09898 | 0.0138 | 8.632
13.5 | 0.8225 | 0.11394 | 0.006 | 7.2187
14 | 0.8072 | 0.12649 | -0.0008 | 6.3815

## 65. Re 4M Mach 0.00 (1)
BIGFOIL.COM POLAR EXPORT
NACA64A114
NACA64A114 |  |  |  | Cl Max: | 1.199 | at alpha= | 12 | deg
JavaFoil+Calcfoil stall+Eppler ext transition |  |  |  | L/D Max: | 102.592 | at alpha= | 4 | deg
Re: | 4000000 |  |  | Cd Min: | 0.00528 | at alpha= | -2.5 | deg
Mach: | 0 |  |  | Cl=0 at alpha= | -0.81147 | deg
|  |  |  | @ Cl=0.1, Cd= | 0.0053203
|  |  |  | @ Cl=0.4, Cd= | 0.0054097
|  |  |  | @ Cl=0.6, Cd= | 0.0060431
alpha (deg) | Cl | Cd | Cm | Cl/Cd
-18 | -0.801 | 0.13518 | 0.004 | -5.926
-17.5 | -0.823 | 0.12573 | 0.004 | -6.547
-17 | -0.844 | 0.11791 | 0.004 | -7.158
-16.5 | -0.862 | 0.11203 | 0.003 | -7.693
-16 | -0.885 | 0.10009 | 0.003 | -8.838
-15.5 | -0.907 | 0.08841 | 0.003 | -10.26
-15 | -0.974 | 0.05219 | 0.003 | -18.657
-14.5 | -1.001 | 0.042 | 0.002 | -23.823
-14 | -1.037 | 0.02944 | 0.002 | -35.228
-13.5 | -1.058 | 0.0231 | 0.001 | -45.789
-13 | -1.067 | 0.01899 | 0 | -56.169
-12.5 | -1.067 | 0.01658 | 0 | -64.381
-12 | -1.059 | 0.01532 | -0.001 | -69.135
-11.5 | -1.045 | 0.01422 | -0.002 | -73.483
-11 | -1.025 | 0.01345 | -0.003 | -76.154
-10.5 | -1 | 0.01272 | -0.003 | -78.673
-10 | -0.979 | 0.01201 | -0.004 | -81.541
-9.5 | -0.944 | 0.01137 | -0.005 | -83.028
-9 | -0.905 | 0.0108 | -0.006 | -83.791
-8.5 | -0.863 | 0.01038 | -0.006 | -83.18
-8 | -0.818 | 0.00995 | -0.007 | -82.242
-7.5 | -0.771 | 0.00957 | -0.008 | -80.483
-7 | -0.72 | 0.00923 | -0.009 | -78.031
-6.5 | -0.668 | 0.00893 | -0.01 | -74.859
-6 | -0.614 | 0.00862 | -0.01 | -71.212
-5.5 | -0.559 | 0.00842 | -0.011 | -66.317
-5 | -0.502 | 0.00811 | -0.012 | -61.87
-4.5 | -0.444 | 0.00784 | -0.013 | -56.55
-4 | -0.385 | 0.00619 | -0.014 | -62.127
-3.5 | -0.325 | 0.00539 | -0.014 | -60.289
-3 | -0.265 | 0.00529 | -0.015 | -50.154
-2.5 | -0.205 | 0.00528 | -0.016 | -38.79
-2 | -0.144 | 0.0053 | -0.017 | -27.266
-1.5 | -0.084 | 0.0053 | -0.018 | -15.812
-1 | -0.023 | 0.0053 | -0.018 | -4.365
-0.5 | 0.038 | 0.00531 | -0.019 | 7.087
0 | 0.098 | 0.00532 | -0.02 | 18.48
0.5 | 0.159 | 0.00533 | -0.021 | 29.839
1 | 0.22 | 0.00534 | -0.022 | 41.159
1.5 | 0.281 | 0.00536 | -0.022 | 52.349
2 | 0.341 | 0.00539 | -0.023 | 63.207
2.5 | 0.401 | 0.00541 | -0.024 | 74.166
3 | 0.461 | 0.00545 | -0.025 | 84.625
3.5 | 0.521 | 0.0055 | -0.026 | 94.614
4 | 0.58 | 0.00565 | -0.026 | 102.592
4.5 | 0.638 | 0.00679 | -0.027 | 93.966
5 | 0.695 | 0.00855 | -0.028 | 81.333
5.5 | 0.751 | 0.00919 | -0.029 | 81.721
6 | 0.806 | 0.00947 | -0.029 | 85.053
6.5 | 0.858 | 0.00981 | -0.03 | 87.523
7 | 0.909 | 0.01026 | -0.031 | 88.597
7.5 | 0.958 | 0.0107 | -0.032 | 89.553
8 | 1.004 | 0.01117 | -0.033 | 89.954
8.5 | 1.048 | 0.01171 | -0.033 | 89.496
9 | 1.085 | 0.01203 | -0.034 | 90.208
9.5 | 1.113 | 0.0128 | -0.034 | 87.003
10 | 1.14 | 0.01344 | -0.035 | 84.853
10.5 | 1.162 | 0.01413 | -0.036 | 82.294
11 | 1.18 | 0.01487 | -0.036 | 79.358
11.5 | 1.192 | 0.0157 | -0.037 | 75.959
12 | 1.199 | 0.01664 | -0.038 | 72.034
12.5 | 1.198 | 0.0179 | -0.038 | 66.954
13 | 1.193 | 0.01898 | -0.039 | 62.853
13.5 | 1.181 | 0.02103 | -0.039 | 56.164
14 | 1.162 | 0.02389 | -0.039 | 48.627
14.5 | 1.137 | 0.02769 | -0.039 | 41.068
15 | 1.115 | 0.0305 | -0.04 | 36.562
15.5 | 1.08 | 0.03703 | -0.039 | 29.172
16 | 0.972 | 0.08313 | -0.033 | 11.691
16.5 | 0.946 | 0.09013 | -0.033 | 10.5
17 | 0.908 | 0.10678 | -0.031 | 8.507

## 66. Re 4M Mach 0.00 (2)
BIGFOIL.COM POLAR EXPORT
NACA64A114
NACA64A114 |  |  |  | Cl Max: | 1.6022 | at alpha= | 19 | deg
XFOIL ncrit=9 |  |  |  | L/D Max: | 98.0102 | at alpha= | 10 | deg
Re: | 4000000 |  |  | Cd Min: | 0.05679 | at alpha= | 20 | deg
Mach: | 0 |  |  | Cl=0 at alpha= | -0.75943 | deg
|  |  |  | @ Cl=0.1, Cd= | 0.0043478
|  |  |  | @ Cl=0.4, Cd= | 0.0052439
|  |  |  | @ Cl=0.6, Cd= | 0.0077594
alpha (deg) | Cl | Cd | Cm | Cl/Cd
-20 | -1.504 | 0.05372 | -0.046 | -27.997
-19.5 | -1.5109 | 0.04733 | -0.0476 | -31.9227
-19 | -1.5142 | 0.04173 | -0.0484 | -36.2856
-18.5 | -1.5074 | 0.03751 | -0.0486 | -40.1866
-18 | -1.501 | 0.03348 | -0.0482 | -44.8327
-17.5 | -1.4827 | 0.03067 | -0.0476 | -48.3437
-17 | -1.4614 | 0.02824 | -0.0469 | -51.7493
-16.5 | -1.4487 | 0.02522 | -0.0453 | -57.4425
-16 | -1.4279 | 0.02302 | -0.0436 | -62.0287
-15.5 | -1.3984 | 0.02157 | -0.0422 | -64.8308
-15 | -1.3719 | 0.02004 | -0.0401 | -68.4581
-14.5 | -1.3539 | 0.01812 | -0.0365 | -74.7185
-14 | -1.3318 | 0.01665 | -0.0327 | -79.988
-13.5 | -1.3019 | 0.01579 | -0.0293 | -82.4509
-13 | -1.2753 | 0.01502 | -0.0248 | -84.9068
-12 | -1.1845 | 0.01346 | -0.0231 | -88.0015
-11.5 | -1.1216 | 0.01285 | -0.0257 | -87.284
-11 | -1.0656 | 0.01214 | -0.0268 | -87.7759
-10.5 | -1.0187 | 0.0113 | -0.0259 | -90.1504
-10 | -0.9692 | 0.01076 | -0.0253 | -90.0743
-9.5 | -0.9181 | 0.0103 | -0.025 | -89.1359
-9 | -0.8648 | 0.00991 | -0.0251 | -87.2654
-8.5 | -0.8109 | 0.00947 | -0.0253 | -85.6283
-8 | -0.7545 | 0.00906 | -0.026 | -83.2781
-7.5 | -0.6928 | 0.00874 | -0.0279 | -79.2677
-7 | -0.6256 | 0.00834 | -0.031 | -75.012
-6.5 | -0.5659 | 0.00804 | -0.0323 | -70.3856
-6 | -0.5095 | 0.00775 | -0.0329 | -65.7419
-5.5 | -0.4557 | 0.00745 | -0.0328 | -61.1678
-5 | -0.4034 | 0.00717 | -0.0323 | -56.2622
-4.5 | -0.3527 | 0.00688 | -0.0315 | -51.2645
-4 | -0.3034 | 0.00657 | -0.0304 | -46.1796
-3.5 | -0.2576 | 0.00612 | -0.0285 | -42.0915
-3 | -0.2147 | 0.00557 | -0.026 | -38.5458
-2.5 | -0.1733 | 0.00498 | -0.0232 | -34.7992
-2 | -0.1287 | 0.00457 | -0.021 | -28.1619
-1.5 | -0.0774 | 0.00446 | -0.0201 | -17.3543
-1 | -0.0255 | 0.00439 | -0.0193 | -5.8087
-0.5 | 0.0275 | 0.00437 | -0.0188 | 6.2929
0 | 0.0795 | 0.00434 | -0.018 | 18.318
0.5 | 0.1322 | 0.00436 | -0.0173 | 30.3211
1 | 0.1848 | 0.00439 | -0.0167 | 42.0957
1.5 | 0.2369 | 0.00447 | -0.0159 | 52.9978
2 | 0.2891 | 0.00457 | -0.0152 | 63.2604
2.5 | 0.3396 | 0.00474 | -0.0142 | 71.6456
3 | 0.3883 | 0.00499 | -0.0128 | 77.8156
3.5 | 0.4247 | 0.00578 | -0.009 | 73.4775
4 | 0.4651 | 0.00649 | -0.0062 | 71.6641
4.5 | 0.5116 | 0.00701 | -0.0046 | 72.9815
5 | 0.5615 | 0.00749 | -0.0038 | 74.9666
5.5 | 0.6158 | 0.00787 | -0.0039 | 78.2465
6 | 0.6732 | 0.00826 | -0.0048 | 81.5012
6.5 | 0.7368 | 0.00863 | -0.0071 | 85.3766
7 | 0.8034 | 0.00902 | -0.0101 | 89.0687
7.5 | 0.8612 | 0.00942 | -0.0112 | 91.4225
8 | 0.9163 | 0.00986 | -0.0117 | 92.931
8.5 | 0.972 | 0.01019 | -0.0123 | 95.3876
9 | 1.0252 | 0.01063 | -0.0125 | 96.444
9.5 | 1.0884 | 0.01111 | -0.0149 | 97.9658
10 | 1.1575 | 0.01181 | -0.0187 | 98.0102
10.5 | 1.2004 | 0.01249 | -0.0168 | 96.1089
11 | 1.2277 | 0.01321 | -0.0118 | 92.9372
11.5 | 1.2615 | 0.01393 | -0.0083 | 90.5599
12 | 1.2969 | 0.01461 | -0.0054 | 88.768
12.5 | 1.3315 | 0.01539 | -0.0026 | 86.5172
13 | 1.3646 | 0.0163 | 0.0001 | 83.7178
13.5 | 1.3941 | 0.01749 | 0.0031 | 79.7084
14 | 1.4246 | 0.01867 | 0.0056 | 76.3042
14.5 | 1.4493 | 0.02031 | 0.0085 | 71.3589
15 | 1.4678 | 0.02247 | 0.0115 | 65.3227
15.5 | 1.4949 | 0.02414 | 0.0134 | 61.9263
16 | 1.5184 | 0.02616 | 0.0153 | 58.0428
16.5 | 1.5394 | 0.02846 | 0.017 | 54.09
17 | 1.5586 | 0.03101 | 0.0184 | 50.2612
17.5 | 1.5676 | 0.03458 | 0.02 | 45.3326
18 | 1.5814 | 0.03788 | 0.0208 | 41.7476
18.5 | 1.5861 | 0.04227 | 0.0215 | 37.5231
19 | 1.6022 | 0.04568 | 0.0216 | 35.0744
19.5 | 1.5998 | 0.05128 | 0.0213 | 31.1973
20 | 1.6006 | 0.05679 | 0.0204 | 28.1845

## 67. Re 4M Mach 0.10 (1)
BIGFOIL.COM POLAR EXPORT
NACA64A114
NACA64A114 |  |  |  | Cl Max: | 1.188 | at alpha= | 12 | deg
JavaFoil+Calcfoil stall+Eppler ext transition |  |  |  | L/D Max: | 103.167 | at alpha= | 4 | deg
Re: | 4000000 |  |  | Cd Min: | 0.00529 | at alpha= | -3 | deg
Mach: | 0.1 |  |  | Cl=0 at alpha= | -0.81147 | deg
|  |  |  | @ Cl=0.1, Cd= | 0.0053302
|  |  |  | @ Cl=0.4, Cd= | 0.0054285
|  |  |  | @ Cl=0.6, Cd= | 0.0060017
alpha (deg) | Cl | Cd | Cm | Cl/Cd
-17.5 | -0.779 | 0.12969 | 0.004 | -6.005
-17 | -0.803 | 0.1221 | 0.003 | -6.576
-16.5 | -0.824 | 0.1162 | 0.003 | -7.094
-16 | -0.847 | 0.10639 | 0.003 | -7.965
-15.5 | -0.87 | 0.09667 | 0.003 | -8.996
-15 | -0.888 | 0.08928 | 0.002 | -9.945
-14.5 | -0.92 | 0.07176 | 0.002 | -12.821
-14 | -0.999 | 0.03608 | 0.002 | -27.693
-13.5 | -1.034 | 0.0253 | 0.001 | -40.887
-13 | -1.05 | 0.01992 | 0 | -52.709
-12.5 | -1.052 | 0.01753 | 0 | -59.983
-12 | -1.049 | 0.01572 | -0.001 | -66.749
-11.5 | -1.038 | 0.01456 | -0.002 | -71.32
-11 | -1.02 | 0.01366 | -0.003 | -74.694
-10.5 | -0.998 | 0.01289 | -0.003 | -77.42
-10 | -0.972 | 0.01222 | -0.004 | -79.554
-9.5 | -0.945 | 0.01145 | -0.005 | -82.485
-9 | -0.907 | 0.01094 | -0.006 | -82.877
-8.5 | -0.865 | 0.01043 | -0.007 | -82.946
-8 | -0.821 | 0.01 | -0.007 | -82.082
-7.5 | -0.773 | 0.00961 | -0.008 | -80.42
-7 | -0.723 | 0.00927 | -0.009 | -78.045
-6.5 | -0.671 | 0.00895 | -0.01 | -75.005
-6 | -0.617 | 0.00871 | -0.01 | -70.825
-5.5 | -0.561 | 0.00844 | -0.011 | -66.489
-5 | -0.504 | 0.00813 | -0.012 | -61.967
-4.5 | -0.446 | 0.00785 | -0.013 | -56.78
-4 | -0.386 | 0.00624 | -0.014 | -61.968
-3.5 | -0.327 | 0.00539 | -0.014 | -60.613
-3 | -0.266 | 0.00529 | -0.015 | -50.377
-2.5 | -0.206 | 0.00529 | -0.016 | -38.94
-2 | -0.145 | 0.0053 | -0.017 | -27.389
-1.5 | -0.084 | 0.0053 | -0.018 | -15.884
-1 | -0.023 | 0.0053 | -0.019 | -4.385
-0.5 | 0.038 | 0.00531 | -0.019 | 7.119
0 | 0.099 | 0.00533 | -0.02 | 18.551
0.5 | 0.16 | 0.00534 | -0.021 | 29.973
1 | 0.221 | 0.00535 | -0.022 | 41.32
1.5 | 0.282 | 0.00537 | -0.023 | 52.554
2 | 0.342 | 0.0054 | -0.023 | 63.453
2.5 | 0.403 | 0.00543 | -0.024 | 74.232
3 | 0.463 | 0.00545 | -0.025 | 84.94
3.5 | 0.523 | 0.00551 | -0.026 | 94.885
4 | 0.583 | 0.00565 | -0.027 | 103.167
4.5 | 0.641 | 0.00685 | -0.027 | 93.635
5 | 0.698 | 0.00867 | -0.028 | 80.59
5.5 | 0.754 | 0.00922 | -0.029 | 81.831
6 | 0.809 | 0.00954 | -0.03 | 84.8
6.5 | 0.862 | 0.00989 | -0.03 | 87.15
7 | 0.913 | 0.01031 | -0.031 | 88.544
7.5 | 0.961 | 0.01075 | -0.032 | 89.405
8 | 1.007 | 0.01127 | -0.033 | 89.431
8.5 | 1.051 | 0.0119 | -0.033 | 88.302
9 | 1.084 | 0.01234 | -0.034 | 87.868
9.5 | 1.114 | 0.01293 | -0.035 | 86.099
10 | 1.139 | 0.01365 | -0.035 | 83.441
10.5 | 1.16 | 0.01435 | -0.036 | 80.82
11 | 1.175 | 0.01508 | -0.037 | 77.907
11.5 | 1.185 | 0.01595 | -0.037 | 74.278
12 | 1.188 | 0.01696 | -0.038 | 70.059
12.5 | 1.183 | 0.01837 | -0.038 | 64.414
13 | 1.174 | 0.01974 | -0.039 | 59.46
13.5 | 1.158 | 0.02188 | -0.039 | 52.925
14 | 1.132 | 0.02542 | -0.039 | 44.536
14.5 | 1.107 | 0.02846 | -0.039 | 38.911
15 | 1.072 | 0.03421 | -0.039 | 31.338
15.5 | 1.003 | 0.05506 | -0.037 | 18.217
16 | 0.909 | 0.10247 | -0.029 | 8.871
16.5 | 0.877 | 0.11402 | -0.027 | 7.694
17 | 0.853 | 0.11766 | -0.028 | 7.254

## 68. Re 4M Mach 0.10 (2)
BIGFOIL.COM POLAR EXPORT
NACA64A114
NACA64A114 |  |  |  | Cl Max: | 1.5811 | at alpha= | 19 | deg
XFOIL ncrit=9 |  |  |  | L/D Max: | 97.3577 | at alpha= | 9.5 | deg
Re: | 4000000 |  |  | Cd Min: | 0.06342 | at alpha= | 20 | deg
Mach: | 0.1 |  |  | Cl=0 at alpha= | -0.75846 | deg
|  |  |  | @ Cl=0.1, Cd= | 0.0043538
|  |  |  | @ Cl=0.4, Cd= | 0.0052243
|  |  |  | @ Cl=0.6, Cd= | 0.0077689
alpha (deg) | Cl | Cd | Cm | Cl/Cd
-20 | -1.4574 | 0.06229 | -0.0452 | -23.397
-19.5 | -1.4741 | 0.05404 | -0.0481 | -27.2779
-19 | -1.4887 | 0.04668 | -0.05 | -31.8916
-18.5 | -1.4855 | 0.0417 | -0.0507 | -35.6235
-18 | -1.4851 | 0.03676 | -0.0508 | -40.3999
-17.5 | -1.4701 | 0.03345 | -0.0504 | -43.9492
-17 | -1.4518 | 0.03053 | -0.0497 | -47.5532
-16.5 | -1.443 | 0.027 | -0.0483 | -53.4444
-16 | -1.4247 | 0.02443 | -0.0467 | -58.3176
-15.5 | -1.3969 | 0.0227 | -0.0452 | -61.5374
-15 | -1.3717 | 0.02092 | -0.0431 | -65.5688
-14.5 | -1.3463 | 0.01931 | -0.0405 | -69.7204
-14 | -1.3305 | 0.01731 | -0.0362 | -76.8631
-13.5 | -1.3017 | 0.01626 | -0.0327 | -80.0554
-13 | -1.2743 | 0.01537 | -0.0283 | -82.9083
-12.5 | -1.2419 | 0.01468 | -0.0247 | -84.5981
-11.5 | -1.1286 | 0.01307 | -0.027 | -86.3504
-11 | -1.0717 | 0.01232 | -0.0281 | -86.9886
-10.5 | -1.0238 | 0.01149 | -0.0272 | -89.1036
-10 | -0.9745 | 0.01089 | -0.0264 | -89.4858
-9.5 | -0.9233 | 0.0104 | -0.026 | -88.7788
-9 | -0.8698 | 0.00999 | -0.0259 | -87.0671
-8.5 | -0.8152 | 0.00956 | -0.0261 | -85.272
-8 | -0.7587 | 0.00912 | -0.0267 | -83.1908
-7 | -0.6293 | 0.00839 | -0.0315 | -75.006
-6.5 | -0.5689 | 0.00809 | -0.0328 | -70.3214
-6 | -0.5122 | 0.00779 | -0.0333 | -65.751
-5.5 | -0.458 | 0.00748 | -0.0332 | -61.2299
-5 | -0.4055 | 0.00719 | -0.0327 | -56.3978
-4.5 | -0.3545 | 0.0069 | -0.0318 | -51.3768
-4 | -0.3046 | 0.0066 | -0.0307 | -46.1515
-3.5 | -0.2588 | 0.00615 | -0.0288 | -42.0813
-3 | -0.2156 | 0.0056 | -0.0263 | -38.5
-2.5 | -0.1741 | 0.00501 | -0.0234 | -34.7505
-2 | -0.1295 | 0.00458 | -0.0211 | -28.2751
-1.5 | -0.078 | 0.00447 | -0.0202 | -17.4497
-1 | -0.0257 | 0.0044 | -0.0194 | -5.8409
-0.5 | 0.0275 | 0.00438 | -0.0188 | 6.2785
0 | 0.0797 | 0.00435 | -0.018 | 18.3218
0.5 | 0.1328 | 0.00436 | -0.0174 | 30.4587
1 | 0.1858 | 0.00439 | -0.0167 | 42.3235
1.5 | 0.2381 | 0.00448 | -0.016 | 53.1473
2 | 0.2906 | 0.00458 | -0.0152 | 63.4498
3 | 0.3901 | 0.00501 | -0.0127 | 77.8643
3.5 | 0.4266 | 0.0058 | -0.0089 | 73.5517
4 | 0.467 | 0.00652 | -0.006 | 71.6258
4.5 | 0.5136 | 0.00705 | -0.0043 | 72.8511
5 | 0.5641 | 0.00752 | -0.0035 | 75.0133
5.5 | 0.6189 | 0.0079 | -0.0037 | 78.3418
6 | 0.6766 | 0.00831 | -0.0045 | 81.42
6.5 | 0.7411 | 0.00868 | -0.0069 | 85.3802
7 | 0.8075 | 0.00908 | -0.0098 | 88.9317
7.5 | 0.8655 | 0.00948 | -0.0107 | 91.2975
8 | 0.9208 | 0.00993 | -0.0111 | 92.7291
8.5 | 0.9766 | 0.01028 | -0.0116 | 95
9 | 1.0297 | 0.01077 | -0.0116 | 95.6082
9.5 | 1.0943 | 0.01124 | -0.014 | 97.3577
10 | 1.1559 | 0.01199 | -0.016 | 96.4053
10.5 | 1.2 | 0.01265 | -0.0143 | 94.8617
11 | 1.2288 | 0.01345 | -0.0095 | 91.3606
11.5 | 1.2642 | 0.01414 | -0.0062 | 89.4059
12 | 1.2996 | 0.01489 | -0.0032 | 87.2801
12.5 | 1.3335 | 0.01577 | -0.0002 | 84.5593
13 | 1.3664 | 0.01677 | 0.0026 | 81.4788
13.5 | 1.3951 | 0.01809 | 0.0057 | 77.12
14 | 1.4251 | 0.0194 | 0.0083 | 73.4588
14.5 | 1.4454 | 0.02143 | 0.0116 | 67.4475
15 | 1.4674 | 0.02349 | 0.0142 | 62.4691
15.5 | 1.4941 | 0.02532 | 0.0161 | 59.0087
16 | 1.5161 | 0.02758 | 0.018 | 54.971
16.5 | 1.5346 | 0.03025 | 0.0197 | 50.7306
17 | 1.5528 | 0.03304 | 0.0211 | 46.9976
17.5 | 1.5585 | 0.03712 | 0.0225 | 41.9855
18 | 1.5695 | 0.04091 | 0.0232 | 38.3647
18.5 | 1.5717 | 0.04586 | 0.0235 | 34.2717
19 | 1.5811 | 0.05022 | 0.0234 | 31.4835
19.5 | 1.5769 | 0.05643 | 0.0225 | 27.9444
20 | 1.5682 | 0.06342 | 0.021 | 24.7272

## 69. Re 4M Mach 0.25 (1)
BIGFOIL.COM POLAR EXPORT
NACA64A114
NACA64A114 |  |  |  | Cl Max: | 1.131 | at alpha= | 10.5 | deg
JavaFoil+Calcfoil stall+Eppler ext transition |  |  |  | L/D Max: | 99.612 | at alpha= | 4 | deg
Re: | 4000000 |  |  | Cd Min: | 0.00532 | at alpha= | -2 | deg
Mach: | 0.25 |  |  | Cl=0 at alpha= | -0.80952 | deg
|  |  |  | @ Cl=0.1, Cd= | 0.0053594
|  |  |  | @ Cl=0.4, Cd= | 0.0054532
|  |  |  | @ Cl=0.6, Cd= | 0.006046
alpha (deg) | Cl | Cd | Cm | Cl/Cd
-16 | -0.564 | 0.12374 | 0.002 | -4.558
-15.5 | -0.617 | 0.11617 | 0.002 | -5.31
-15 | -0.665 | 0.10891 | 0.002 | -6.107
-14.5 | -0.708 | 0.10249 | 0.001 | -6.91
-14 | -0.748 | 0.09594 | 0.001 | -7.794
-13.5 | -0.783 | 0.08627 | 0.001 | -9.072
-13 | -0.812 | 0.07452 | 0 | -10.891
-12.5 | -0.848 | 0.05757 | 0 | -14.734
-12 | -0.948 | 0.02229 | -0.001 | -42.538
-11.5 | -0.972 | 0.01722 | -0.002 | -56.469
-11 | -0.978 | 0.01518 | -0.003 | -64.446
-10.5 | -0.97 | 0.01413 | -0.003 | -68.665
-10 | -0.954 | 0.01319 | -0.004 | -72.337
-9.5 | -0.932 | 0.01243 | -0.005 | -75.026
-9 | -0.91 | 0.01162 | -0.006 | -78.261
-8.5 | -0.873 | 0.01092 | -0.007 | -79.948
-8 | -0.832 | 0.01044 | -0.008 | -79.678
-7.5 | -0.786 | 0.00999 | -0.008 | -78.7
-7 | -0.738 | 0.00958 | -0.009 | -76.974
-6.5 | -0.686 | 0.00924 | -0.01 | -74.246
-6 | -0.632 | 0.00891 | -0.011 | -70.874
-5.5 | -0.575 | 0.00862 | -0.012 | -66.747
-5 | -0.517 | 0.00841 | -0.012 | -61.482
-4.5 | -0.458 | 0.00808 | -0.013 | -56.602
-4 | -0.397 | 0.00643 | -0.014 | -61.673
-3.5 | -0.336 | 0.00545 | -0.015 | -61.61
-3 | -0.274 | 0.00535 | -0.016 | -51.201
-2.5 | -0.212 | 0.00533 | -0.017 | -39.712
-2 | -0.149 | 0.00532 | -0.017 | -28.015
-1.5 | -0.087 | 0.00533 | -0.018 | -16.236
-1 | -0.024 | 0.00533 | -0.019 | -4.479
-0.5 | 0.039 | 0.00534 | -0.02 | 7.279
0 | 0.102 | 0.00536 | -0.021 | 18.976
0.5 | 0.164 | 0.00536 | -0.021 | 30.64
1 | 0.227 | 0.00539 | -0.022 | 42.12
1.5 | 0.29 | 0.00541 | -0.023 | 53.542
2 | 0.352 | 0.00543 | -0.024 | 64.781
2.5 | 0.414 | 0.00546 | -0.025 | 75.844
3 | 0.476 | 0.00551 | -0.026 | 86.454
3.5 | 0.537 | 0.00558 | -0.026 | 96.298
4 | 0.598 | 0.00601 | -0.027 | 99.612
4.5 | 0.658 | 0.00709 | -0.028 | 92.82
5 | 0.716 | 0.00889 | -0.029 | 80.58
5.5 | 0.773 | 0.00947 | -0.03 | 81.687
6 | 0.828 | 0.00981 | -0.03 | 84.487
6.5 | 0.881 | 0.01025 | -0.031 | 86.006
7 | 0.932 | 0.01074 | -0.032 | 86.741
7.5 | 0.979 | 0.01132 | -0.033 | 86.448
8 | 1.022 | 0.01186 | -0.034 | 86.205
8.5 | 1.053 | 0.01245 | -0.034 | 84.615
9 | 1.084 | 0.01312 | -0.035 | 82.615
9.5 | 1.109 | 0.01387 | -0.035 | 79.9
10 | 1.124 | 0.01468 | -0.036 | 76.536
10.5 | 1.131 | 0.01552 | -0.037 | 72.846
11 | 1.129 | 0.01656 | -0.037 | 68.144
11.5 | 1.116 | 0.01787 | -0.038 | 62.438
12 | 1.092 | 0.01963 | -0.038 | 55.631
12.5 | 1.056 | 0.02228 | -0.039 | 47.417
13 | 0.98 | 0.03392 | -0.037 | 28.903
13.5 | 0.921 | 0.04295 | -0.036 | 21.442
14 | 0.791 | 0.09593 | -0.024 | 8.249
14.5 | 0.742 | 0.10386 | -0.024 | 7.148
15 | 0.687 | 0.1147 | -0.022 | 5.989
15.5 | 0.631 | 0.11766 | -0.023 | 5.362

## 70. Re 4M Mach 0.25 (2)
BIGFOIL.COM POLAR EXPORT
NACA64A114
NACA64A114 |  |  |  | Cl Max: | 1.4589 | at alpha= | 17 | deg
XFOIL ncrit=9 |  |  |  | L/D Max: | 93.6811 | at alpha= | 9.5 | deg
Re: | 4000000 |  |  | Cd Min: | 0.16008 | at alpha= | -19.5 | deg
Mach: | 0.25 |  |  | Cl=0 at alpha= | -0.75183 | deg
|  |  |  | @ Cl=0.1, Cd= | 0.0043967
|  |  |  | @ Cl=0.4, Cd= | 0.0050678
|  |  |  | @ Cl=0.6, Cd= | 0.0078712
alpha (deg) | Cl | Cd | Cm | Cl/Cd
-19.5 | -0.9159 | 0.16008 | 0.0041 | -5.7215
-19 | -1.0398 | 0.12729 | -0.0158 | -8.1687
-18.5 | -1.116 | 0.10568 | -0.0281 | -10.5602
-18 | -1.2141 | 0.08151 | -0.0427 | -14.8951
-17.5 | -1.2459 | 0.06915 | -0.0494 | -18.0174
-17 | -1.2703 | 0.05883 | -0.0542 | -21.5927
-16.5 | -1.3015 | 0.04876 | -0.0581 | -26.692
-16 | -1.3187 | 0.04119 | -0.0596 | -32.0151
-15.5 | -1.3202 | 0.03568 | -0.0596 | -37.0011
-15 | -1.319 | 0.0308 | -0.0586 | -42.8247
-14.5 | -1.3126 | 0.0267 | -0.0567 | -49.161
-14 | -1.3038 | 0.02314 | -0.0538 | -56.344
-13.5 | -1.2706 | 0.02152 | -0.0515 | -59.0428
-13 | -1.2617 | 0.01863 | -0.0466 | -67.7241
-12.5 | -1.2382 | 0.01698 | -0.042 | -72.9211
-12 | -1.2146 | 0.01563 | -0.0364 | -77.7095
-11.5 | -1.1589 | 0.0146 | -0.0362 | -79.3767
-11 | -1.0958 | 0.01352 | -0.0376 | -81.0503
-10.5 | -1.0488 | 0.01275 | -0.0354 | -82.2588
-10 | -1.0012 | 0.0118 | -0.0333 | -84.8475
-9.5 | -0.9502 | 0.01108 | -0.0319 | -85.7581
-9 | -0.8959 | 0.01054 | -0.031 | -85
-8.5 | -0.8387 | 0.01009 | -0.0307 | -83.1219
-8 | -0.7817 | 0.00952 | -0.0305 | -82.1113
-7.5 | -0.7201 | 0.00907 | -0.0313 | -79.3936
-7 | -0.6488 | 0.0087 | -0.0343 | -74.5747
-6.5 | -0.5862 | 0.00829 | -0.0354 | -70.7117
-6 | -0.5271 | 0.00796 | -0.0357 | -66.2186
-5.5 | -0.4706 | 0.00765 | -0.0354 | -61.5163
-5 | -0.4161 | 0.00735 | -0.0348 | -56.6122
-4.5 | -0.3633 | 0.00705 | -0.0337 | -51.5319
-4 | -0.3122 | 0.00672 | -0.0324 | -46.4583
-3.5 | -0.2647 | 0.00628 | -0.0303 | -42.1497
-3 | -0.2207 | 0.00572 | -0.0276 | -38.5839
-2.5 | -0.1786 | 0.00513 | -0.0245 | -34.8148
-2 | -0.1343 | 0.00465 | -0.0217 | -28.8817
-1.5 | -0.0813 | 0.00451 | -0.0207 | -18.0266
-1 | -0.0271 | 0.00444 | -0.0199 | -6.1036
-0.5 | 0.0275 | 0.00441 | -0.0192 | 6.2358
0 | 0.0818 | 0.00439 | -0.0184 | 18.6333
0.5 | 0.1364 | 0.00441 | -0.0177 | 30.9297
1 | 0.1908 | 0.00444 | -0.017 | 42.973
1.5 | 0.2447 | 0.00454 | -0.0161 | 53.8987
2 | 0.2986 | 0.00463 | -0.0153 | 64.4924
2.5 | 0.3507 | 0.0048 | -0.014 | 73.0625
3 | 0.4004 | 0.00507 | -0.0124 | 78.9744
3.5 | 0.4365 | 0.00592 | -0.0081 | 73.7331
4.5 | 0.5252 | 0.00724 | -0.003 | 72.5414
5 | 0.5777 | 0.00771 | -0.0021 | 74.9287
5.5 | 0.6344 | 0.00812 | -0.002 | 78.1281
7 | 0.829 | 0.00942 | -0.0073 | 88.0042
7.5 | 0.8875 | 0.0099 | -0.0076 | 89.6465
8 | 0.9449 | 0.01035 | -0.0075 | 91.2947
8.5 | 0.9992 | 0.0109 | -0.0069 | 91.6697
9 | 1.0514 | 0.01133 | -0.0057 | 92.7979
9.5 | 1.1223 | 0.01198 | -0.0086 | 93.6811
10 | 1.1728 | 0.01288 | -0.0072 | 91.0559
10.5 | 1.2037 | 0.01387 | -0.0022 | 86.7844
11 | 1.2376 | 0.01487 | 0.002 | 83.228
11.5 | 1.2748 | 0.0158 | 0.0055 | 80.6835
12 | 1.3084 | 0.01703 | 0.0091 | 76.8291
12.5 | 1.3368 | 0.01866 | 0.0129 | 71.6399
13 | 1.364 | 0.02051 | 0.0165 | 66.5041
13.5 | 1.3855 | 0.02289 | 0.02 | 60.5286
14 | 1.4059 | 0.02552 | 0.0231 | 55.0901
14.5 | 1.4204 | 0.02876 | 0.026 | 49.388
15 | 1.4387 | 0.03191 | 0.028 | 45.0862
15.5 | 1.4506 | 0.03578 | 0.0299 | 40.5422
16 | 1.4557 | 0.0405 | 0.0311 | 35.9432
16.5 | 1.4499 | 0.04667 | 0.0315 | 31.0671
17 | 1.4589 | 0.0517 | 0.0314 | 28.2186
17.5 | 1.4326 | 0.06102 | 0.0294 | 23.4775
18 | 1.4015 | 0.07175 | 0.0258 | 19.5331
18.5 | 1.3789 | 0.08206 | 0.0216 | 16.8036
19 | 1.3398 | 0.09554 | 0.0149 | 14.0234
19.5 | 1.2876 | 0.11198 | 0.0059 | 11.4985
20 | 1.2197 | 0.13188 | -0.0056 | 9.2486

## 71. Re 4M Mach 0.50 (1)
BIGFOIL.COM POLAR EXPORT
NACA64A114
NACA64A114 |  |  |  | Cl Max: | 1.145 | at alpha= | 20 | deg
JavaFoil+Calcfoil stall+Eppler ext transition |  |  |  | L/D Max: | 101.263 | at alpha= | 3.5 | deg
Re: | 4000000 |  |  | Cd Min: | 0.00549 | at alpha= | -2 | deg
Mach: | 0.5 |  |  | Cl=0 at alpha= | -0.80714 | deg
|  |  |  | @ Cl=0.1, Cd= | 0.0055
|  |  |  | @ Cl=0.4, Cd= | 0.005635
|  |  |  | @ Cl=0.6, Cd= | 0.00594
alpha (deg) | Cl | Cd | Cm | Cl/Cd
-20 | -1.066 | 0.16395 | 0.007 | -6.504
-19.5 | -1.037 | 0.15684 | 0.007 | -6.611
-19 | -1.007 | 0.15221 | 0.006 | -6.615
-18.5 | -0.979 | 0.15052 | 0.005 | -6.508
-18 | -0.952 | 0.1449 | 0.005 | -6.573
-17.5 | -0.927 | 0.14283 | 0.005 | -6.492
-17 | -0.899 | 0.13276 | 0.004 | -6.775
-16.5 | -0.87 | 0.13159 | 0.003 | -6.61
-16 | -0.842 | 0.12807 | 0.003 | -6.577
-15.5 | -0.815 | 0.12311 | 0.002 | -6.623
-15 | -0.789 | 0.11784 | 0.002 | -6.699
-14.5 | -0.76 | 0.1131 | 0.002 | -6.723
-14 | -0.732 | 0.10728 | 0.001 | -6.825
-13.5 | -0.705 | 0.10633 | 0.001 | -6.631
-13 | -0.678 | 0.09891 | 0 | -6.853
-12.5 | -0.65 | 0.09808 | 0 | -6.623
-12 | -0.622 | 0.08747 | -0.001 | -7.112
-11.5 | -0.595 | 0.07916 | -0.001 | -7.516
-11 | -0.568 | 0.072 | -0.002 | -7.884
-10.5 | -0.539 | 0.07658 | -0.002 | -7.04
-10 | -0.512 | 0.06898 | -0.002 | -7.422
-9.5 | -0.489 | 0.05909 | -0.003 | -8.269
-9 | -0.548 | 0.01604 | -0.006 | -34.191
-8.5 | -0.43 | 0.05679 | -0.004 | -7.565
-8 | -0.585 | 0.016 | -0.008 | -36.59
-7.5 | -0.75 | 0.01288 | -0.009 | -58.242
-7 | -0.761 | 0.01169 | -0.01 | -65.041
-6.5 | -0.731 | 0.01075 | -0.011 | -67.984
-6 | -0.686 | 0.01012 | -0.012 | -67.733
-5.5 | -0.632 | 0.00966 | -0.013 | -65.352
-5 | -0.572 | 0.00919 | -0.014 | -62.245
-4.5 | -0.508 | 0.00884 | -0.015 | -57.514
-4 | -0.442 | 0.00833 | -0.016 | -53.034
-3.5 | -0.374 | 0.00636 | -0.017 | -58.839
-3 | -0.306 | 0.00556 | -0.018 | -54.996
-2.5 | -0.236 | 0.0055 | -0.018 | -42.982
-2 | -0.167 | 0.00549 | -0.019 | -30.374
-1.5 | -0.097 | 0.0055 | -0.02 | -17.593
-1 | -0.027 | 0.0055 | -0.021 | -4.857
-0.5 | 0.043 | 0.0055 | -0.022 | 7.899
0 | 0.114 | 0.0055 | -0.023 | 20.642
0.5 | 0.184 | 0.00554 | -0.024 | 33.175
1 | 0.254 | 0.00556 | -0.025 | 45.672
1.5 | 0.324 | 0.00558 | -0.026 | 58.043
2 | 0.393 | 0.00563 | -0.027 | 69.81
2.5 | 0.463 | 0.00568 | -0.028 | 81.386
3 | 0.531 | 0.00572 | -0.029 | 92.869
3.5 | 0.599 | 0.00592 | -0.03 | 101.263
4 | 0.666 | 0.00726 | -0.03 | 91.776
4.5 | 0.731 | 0.00955 | -0.031 | 76.517
5 | 0.792 | 0.01033 | -0.032 | 76.723
5.5 | 0.85 | 0.01096 | -0.033 | 77.546
6 | 0.901 | 0.01168 | -0.034 | 77.122
6.5 | 0.932 | 0.01251 | -0.035 | 74.557
7 | 0.956 | 0.01337 | -0.035 | 71.476
7.5 | 0.95 | 0.01448 | -0.036 | 65.655
8 | 0.862 | 0.01599 | -0.037 | 53.932
8.5 | 0.619 | 0.01855 | -0.037 | 33.388
9 | 0.545 | 0.06406 | -0.018 | 8.511
9.5 | 0.662 | 0.02456 | -0.037 | 26.949
10 | 0.602 | 0.06709 | -0.021 | 8.97
10.5 | 0.627 | 0.07572 | -0.02 | 8.286
11 | 0.655 | 0.07216 | -0.021 | 9.082
11.5 | 0.683 | 0.07984 | -0.022 | 8.551
12 | 0.71 | 0.08834 | -0.022 | 8.032
12.5 | 0.738 | 0.09701 | -0.023 | 7.603
13 | 0.765 | 0.09881 | -0.023 | 7.739
13.5 | 0.792 | 0.10456 | -0.024 | 7.571
14 | 0.819 | 0.10908 | -0.024 | 7.506
14.5 | 0.848 | 0.11525 | -0.026 | 7.36
15 | 0.874 | 0.11761 | -0.026 | 7.434
15.5 | 0.901 | 0.12123 | -0.027 | 7.433
16 | 0.928 | 0.12608 | -0.028 | 7.362
16.5 | 0.958 | 0.1311 | -0.03 | 7.308
17 | 0.985 | 0.13715 | -0.03 | 7.184
17.5 | 1.01 | 0.13924 | -0.03 | 7.255
18 | 1.037 | 0.14501 | -0.031 | 7.152
18.5 | 1.066 | 0.14913 | -0.032 | 7.145
19 | 1.097 | 0.15369 | -0.034 | 7.137
19.5 | 1.119 | 0.15687 | -0.033 | 7.135
20 | 1.145 | 0.16037 | -0.034 | 7.142

## 72. Re 4M Mach 0.50 (2)
BIGFOIL.COM POLAR EXPORT
NACA64A114
NACA64A114 |  |  |  | Cl Max: | 1.0807 | at alpha= | 9 | deg
XFOIL ncrit=9 |  |  |  | L/D Max: | 81.1304 | at alpha= | 6.5 | deg
Re: | 4000000 |  |  | Cd Min: | 0.13381 | at alpha= | -14 | deg
Mach: | 0.5 |  |  | Cl=0 at alpha= | -0.71543 | deg
|  |  |  | @ Cl=0.1, Cd= | 0.0045839
|  |  |  | @ Cl=0.4, Cd= | 0.0050793
|  |  |  | @ Cl=0.6, Cd= | 0.0082698
alpha (deg) | Cl | Cd | Cm | Cl/Cd
-14 | -0.6344 | 0.13381 | -0.0179 | -4.7411
-13.5 | -0.6327 | 0.12401 | -0.023 | -5.102
-13 | -0.6578 | 0.10979 | -0.0308 | -5.9914
-12.5 | -0.6862 | 0.09579 | -0.0388 | -7.1636
-12 | -0.7141 | 0.08184 | -0.0465 | -8.7256
-11.5 | -0.7546 | 0.06574 | -0.0569 | -11.4786
-11 | -0.7803 | 0.05438 | -0.0641 | -14.349
-10.5 | -0.8132 | 0.044 | -0.0692 | -18.4818
-10 | -0.8564 | 0.03333 | -0.0726 | -25.6946
-9.5 | -0.8655 | 0.02508 | -0.0756 | -34.5096
-9 | -0.8765 | 0.01939 | -0.0707 | -45.2037
-8.5 | -0.8668 | 0.01534 | -0.0643 | -56.5059
-8 | -0.8377 | 0.01286 | -0.0578 | -65.14
-7.5 | -0.7905 | 0.0114 | -0.0527 | -69.3421
-7 | -0.7326 | 0.01031 | -0.0494 | -71.0572
-6.5 | -0.6547 | 0.00951 | -0.0499 | -68.8433
-6 | -0.5869 | 0.00888 | -0.0488 | -66.0923
-5.5 | -0.5215 | 0.00843 | -0.0473 | -61.8624
-5 | -0.4593 | 0.00802 | -0.0455 | -57.2693
-4 | -0.3427 | 0.00728 | -0.0409 | -47.0742
-3 | -0.2403 | 0.00628 | -0.0342 | -38.2643
-2.5 | -0.1962 | 0.0056 | -0.0296 | -35.0357
-2 | -0.1546 | 0.00487 | -0.0246 | -31.7454
-1.5 | -0.0959 | 0.00473 | -0.0229 | -20.2748
-1 | -0.0354 | 0.00465 | -0.0216 | -7.6129
-0.5 | 0.0268 | 0.00461 | -0.0207 | 5.8134
0 | 0.0881 | 0.00458 | -0.0196 | 19.2358
0.5 | 0.1498 | 0.0046 | -0.0186 | 32.5652
1 | 0.2118 | 0.00465 | -0.0176 | 45.5484
1.5 | 0.2726 | 0.00472 | -0.0164 | 57.7542
2 | 0.3329 | 0.00483 | -0.015 | 68.9234
2.5 | 0.3918 | 0.005 | -0.0132 | 78.36
3 | 0.4414 | 0.00548 | -0.0096 | 80.5474
4 | 0.5168 | 0.00736 | 0.0019 | 70.2174
4.5 | 0.5699 | 0.00798 | 0.0048 | 71.416
5 | 0.6291 | 0.00855 | 0.0066 | 73.5789
5.5 | 0.6978 | 0.00911 | 0.0068 | 76.5971
6 | 0.7745 | 0.00971 | 0.0055 | 79.7631
6.5 | 0.8397 | 0.01035 | 0.0069 | 81.1304
7.5 | 0.9536 | 0.01203 | 0.0132 | 79.2685
8 | 0.9982 | 0.01343 | 0.0181 | 74.3261
8.5 | 1.0385 | 0.01521 | 0.023 | 68.2774
9 | 1.0807 | 0.01838 | 0.0252 | 58.7976
9.5 | 1.0805 | 0.02312 | 0.0323 | 46.7344
10 | 1.0695 | 0.02889 | 0.0378 | 37.0197
10.5 | 1.0455 | 0.0362 | 0.041 | 28.8812
11 | 1.0189 | 0.04455 | 0.0414 | 22.8709
11.5 | 0.9775 | 0.05546 | 0.0384 | 17.6253
12 | 0.9388 | 0.06767 | 0.0326 | 13.8732
12.5 | 0.9057 | 0.08108 | 0.0245 | 11.1704
13 | 0.8779 | 0.09535 | 0.0159 | 9.2071
13.5 | 0.8488 | 0.10982 | 0.0084 | 7.729
14 | 0.8226 | 0.12395 | 0.0006 | 6.6365

## 73. Re 5M Mach 0.00 (1)
BIGFOIL.COM POLAR EXPORT
NACA64A114
NACA64A114 |  |  |  | Cl Max: | 1.202 | at alpha= | 12.5 | deg
JavaFoil+Calcfoil stall+Eppler ext transition |  |  |  | L/D Max: | 95.582 | at alpha= | 3.5 | deg
Re: | 5000000 |  |  | Cd Min: | 0.00515 | at alpha= | -2.5 | deg
Mach: | 0 |  |  | Cl=0 at alpha= | -0.81147 | deg
|  |  |  | @ Cl=0.1, Cd= | 0.0051707
|  |  |  | @ Cl=0.4, Cd= | 0.0052897
|  |  |  | @ Cl=0.6, Cd= | 0.0067083
alpha (deg) | Cl | Cd | Cm | Cl/Cd
-18 | -0.803 | 0.13182 | 0.004 | -6.093
-17.5 | -0.827 | 0.12141 | 0.004 | -6.809
-17 | -0.849 | 0.11266 | 0.004 | -7.532
-16.5 | -0.867 | 0.10664 | 0.003 | -8.131
-16 | -0.897 | 0.08963 | 0.003 | -10.009
-15.5 | -0.943 | 0.06446 | 0.003 | -14.634
-15 | -1.007 | 0.03702 | 0.003 | -27.21
-14.5 | -1.026 | 0.0321 | 0.002 | -31.967
-14 | -1.05 | 0.02533 | 0.002 | -41.449
-13.5 | -1.066 | 0.02091 | 0.001 | -50.98
-13 | -1.073 | 0.01757 | 0 | -61.056
-12.5 | -1.073 | 0.01559 | 0 | -68.788
-12 | -1.062 | 0.01458 | -0.001 | -72.867
-11.5 | -1.047 | 0.01362 | -0.002 | -76.861
-11 | -1.026 | 0.0129 | -0.003 | -79.543
-10.5 | -1.003 | 0.01221 | -0.003 | -82.171
-10 | -0.98 | 0.01148 | -0.004 | -85.292
-9.5 | -0.944 | 0.0109 | -0.005 | -86.6
-9 | -0.905 | 0.01036 | -0.006 | -87.354
-8.5 | -0.863 | 0.00998 | -0.006 | -86.522
-8 | -0.818 | 0.00958 | -0.007 | -85.409
-7.5 | -0.771 | 0.00921 | -0.008 | -83.627
-7 | -0.72 | 0.00897 | -0.009 | -80.294
-6.5 | -0.668 | 0.00867 | -0.01 | -77.098
-6 | -0.614 | 0.00839 | -0.01 | -73.171
-5.5 | -0.559 | 0.00819 | -0.011 | -68.195
-5 | -0.502 | 0.0079 | -0.012 | -63.51
-4.5 | -0.444 | 0.0076 | -0.013 | -58.392
-4 | -0.385 | 0.00726 | -0.014 | -52.993
-3.5 | -0.325 | 0.00584 | -0.014 | -55.628
-3 | -0.265 | 0.00523 | -0.015 | -50.669
-2.5 | -0.205 | 0.00515 | -0.016 | -39.748
-2 | -0.144 | 0.00516 | -0.017 | -27.987
-1.5 | -0.084 | 0.00517 | -0.018 | -16.224
-1 | -0.023 | 0.00517 | -0.018 | -4.472
-0.5 | 0.038 | 0.00517 | -0.019 | 7.282
0 | 0.098 | 0.00517 | -0.02 | 19.021
0.5 | 0.159 | 0.00519 | -0.021 | 30.694
1 | 0.22 | 0.0052 | -0.022 | 42.265
1.5 | 0.281 | 0.00523 | -0.022 | 53.604
2 | 0.341 | 0.00527 | -0.023 | 64.666
2.5 | 0.401 | 0.00529 | -0.024 | 75.884
3 | 0.461 | 0.00534 | -0.025 | 86.367
3.5 | 0.521 | 0.00545 | -0.026 | 95.582
4 | 0.58 | 0.00636 | -0.026 | 91.111
4.5 | 0.638 | 0.00737 | -0.027 | 86.492
5 | 0.695 | 0.00839 | -0.028 | 82.855
5.5 | 0.751 | 0.0089 | -0.029 | 84.34
6 | 0.806 | 0.00917 | -0.029 | 87.822
6.5 | 0.858 | 0.00947 | -0.03 | 90.655
7 | 0.909 | 0.00988 | -0.031 | 92.055
7.5 | 0.958 | 0.01028 | -0.032 | 93.186
8 | 1.004 | 0.01071 | -0.033 | 93.752
8.5 | 1.048 | 0.01128 | -0.033 | 92.877
9 | 1.088 | 0.01182 | -0.034 | 92.12
9.5 | 1.117 | 0.0123 | -0.035 | 90.778
10 | 1.142 | 0.0129 | -0.035 | 88.495
10.5 | 1.164 | 0.01357 | -0.036 | 85.78
11 | 1.182 | 0.01427 | -0.036 | 82.783
11.5 | 1.194 | 0.01506 | -0.037 | 79.3
12 | 1.201 | 0.01593 | -0.038 | 75.417
12.5 | 1.202 | 0.01703 | -0.038 | 70.578
13 | 1.197 | 0.01817 | -0.039 | 65.875
13.5 | 1.185 | 0.01977 | -0.039 | 59.958
14 | 1.168 | 0.02212 | -0.039 | 52.81
14.5 | 1.145 | 0.02517 | -0.04 | 45.504
15 | 1.124 | 0.02756 | -0.04 | 40.77
15.5 | 1.093 | 0.03219 | -0.04 | 33.956
16 | 1.026 | 0.05272 | -0.038 | 19.453
16.5 | 0.994 | 0.0601 | -0.038 | 16.54
17 | 0.927 | 0.09165 | -0.034 | 10.11
17.5 | 0.884 | 0.11255 | -0.031 | 7.851

## 74. Re 5M Mach 0.00 (2)
BIGFOIL.COM POLAR EXPORT
NACA64A114
NACA64A114 |  |  |  | Cl Max: | 0.0278 | at alpha= | -0.5 | deg
XFOIL ncrit=9 |  |  |  | L/D Max: | 6.5412 | at alpha= | -0.5 | deg
Re: | 5000000 |  |  | Cd Min: | 0.05055 | at alpha= | -20 | deg
Mach: | 0 |  |  | Cl=0 at alpha= | -0.76226 | deg
|  |  |  | @ Cl=0.1, Cd= | 0.00425
|  |  |  | @ Cl=0.4, Cd= | 0.00425
|  |  |  | @ Cl=0.6, Cd= | 0.00425
alpha (deg) | Cl | Cd | Cm | Cl/Cd
-20 | -1.5306 | 0.05055 | -0.0467 | -30.2789
-19.5 | -1.5335 | 0.0448 | -0.048 | -34.2299
-19 | -1.5573 | 0.0374 | -0.0484 | -41.639
-18.5 | -1.5496 | 0.03352 | -0.048 | -46.2291
-18 | -1.5405 | 0.02993 | -0.0472 | -51.4701
-17.5 | -1.523 | 0.02724 | -0.0462 | -55.9104
-17 | -1.5006 | 0.02504 | -0.0451 | -59.9281
-16.5 | -1.4834 | 0.02259 | -0.0432 | -65.6662
-16 | -1.4601 | 0.02073 | -0.0412 | -70.4342
-15.5 | -1.4323 | 0.01932 | -0.0392 | -74.1356
-15 | -1.4033 | 0.0181 | -0.0368 | -77.5304
-14.5 | -1.3758 | 0.0169 | -0.0339 | -81.4083
-14 | -1.3466 | 0.01593 | -0.0306 | -84.5323
-13.5 | -1.3209 | 0.01496 | -0.0263 | -88.2955
-13 | -1.2919 | 0.01416 | -0.0222 | -91.2359
-12 | -1.1811 | 0.01253 | -0.0246 | -94.2618
-11.5 | -1.1257 | 0.01197 | -0.0255 | -94.0434
-11 | -1.0769 | 0.01139 | -0.0249 | -94.5478
-10.5 | -1.0271 | 0.01094 | -0.0243 | -93.8848
-10 | -0.9793 | 0.01028 | -0.0234 | -95.2626
-9.5 | -0.9276 | 0.00984 | -0.0232 | -94.2683
-9 | -0.874 | 0.00945 | -0.0233 | -92.4868
-8.5 | -0.8183 | 0.00914 | -0.0239 | -89.5295
-8 | -0.7624 | 0.00872 | -0.0244 | -87.4312
-7.5 | -0.7023 | 0.00838 | -0.0259 | -83.8067
-7 | -0.6325 | 0.00806 | -0.0296 | -78.4739
-6.5 | -0.5718 | 0.00777 | -0.0312 | -73.5907
-6 | -0.5148 | 0.00748 | -0.0318 | -68.8235
-5.5 | -0.4598 | 0.00721 | -0.032 | -63.7725
-5 | -0.4068 | 0.00695 | -0.0317 | -58.5324
-4.5 | -0.3548 | 0.0067 | -0.0311 | -52.9552
-4 | -0.3043 | 0.00642 | -0.0302 | -47.3988
-3.5 | -0.2568 | 0.00604 | -0.0286 | -42.5166
-3 | -0.2114 | 0.00559 | -0.0267 | -37.8175
-2.5 | -0.1669 | 0.00513 | -0.0245 | -32.5341
-2 | -0.1266 | 0.00454 | -0.0214 | -27.8855
-1.5 | -0.077 | 0.00436 | -0.0202 | -17.6606
-1 | -0.0252 | 0.00426 | -0.0194 | -5.9155
-0.5 | 0.0278 | 0.00425 | -0.0188 | 6.5412

## 75. Re 5M Mach 0.10 (1)
BIGFOIL.COM POLAR EXPORT
NACA64A114
NACA64A114 |  |  |  | Cl Max: | 1.191 | at alpha= | 12 | deg
JavaFoil+Calcfoil stall+Eppler ext transition |  |  |  | L/D Max: | 95.894 | at alpha= | 3.5 | deg
Re: | 5000000 |  |  | Cd Min: | 0.00517 | at alpha= | -2 | deg
Mach: | 0.1 |  |  | Cl=0 at alpha= | -0.81147 | deg
|  |  |  | @ Cl=0.1, Cd= | 0.0051802
|  |  |  | @ Cl=0.4, Cd= | 0.005289
|  |  |  | @ Cl=0.6, Cd= | 0.0068472
alpha (deg) | Cl | Cd | Cm | Cl/Cd
-17.5 | -0.781 | 0.12613 | 0.004 | -6.194
-17 | -0.806 | 0.11802 | 0.004 | -6.828
-16.5 | -0.827 | 0.11225 | 0.003 | -7.371
-16 | -0.854 | 0.0998 | 0.003 | -8.559
-15.5 | -0.882 | 0.08687 | 0.003 | -10.151
-15 | -0.91 | 0.07403 | 0.002 | -12.287
-14.5 | -0.982 | 0.04033 | 0.002 | -24.359
-14 | -1.02 | 0.02859 | 0.002 | -35.689
-13.5 | -1.044 | 0.02242 | 0.001 | -46.578
-13 | -1.056 | 0.01842 | 0 | -57.329
-12.5 | -1.058 | 0.01632 | 0 | -64.827
-12 | -1.053 | 0.0149 | -0.001 | -70.654
-11.5 | -1.04 | 0.01392 | -0.002 | -74.739
-11 | -1.022 | 0.01309 | -0.003 | -78.069
-10.5 | -1 | 0.01236 | -0.003 | -80.894
-10 | -0.979 | 0.01166 | -0.004 | -83.991
-9.5 | -0.945 | 0.01105 | -0.005 | -85.499
-9 | -0.907 | 0.01051 | -0.006 | -86.226
-8.5 | -0.865 | 0.0101 | -0.007 | -85.697
-8 | -0.821 | 0.00969 | -0.007 | -84.692
-7.5 | -0.773 | 0.00931 | -0.008 | -83.02
-7 | -0.723 | 0.00901 | -0.009 | -80.306
-6.5 | -0.671 | 0.0087 | -0.01 | -77.121
-6 | -0.617 | 0.00841 | -0.01 | -73.316
-5.5 | -0.561 | 0.0082 | -0.011 | -68.414
-5 | -0.504 | 0.00792 | -0.012 | -63.628
-4.5 | -0.446 | 0.00764 | -0.013 | -58.346
-4 | -0.386 | 0.00727 | -0.014 | -53.147
-3.5 | -0.327 | 0.00585 | -0.014 | -55.799
-3 | -0.266 | 0.00524 | -0.015 | -50.862
-2.5 | -0.206 | 0.00518 | -0.016 | -39.789
-2 | -0.145 | 0.00517 | -0.017 | -28.097
-1.5 | -0.084 | 0.00517 | -0.018 | -16.298
-1 | -0.023 | 0.00518 | -0.019 | -4.49
-0.5 | 0.038 | 0.00517 | -0.019 | 7.315
0 | 0.099 | 0.00518 | -0.02 | 19.081
0.5 | 0.16 | 0.00519 | -0.021 | 30.834
1 | 0.221 | 0.00521 | -0.022 | 42.401
1.5 | 0.282 | 0.00526 | -0.023 | 53.663
2 | 0.342 | 0.00527 | -0.023 | 64.947
2.5 | 0.403 | 0.00529 | -0.024 | 76.211
3 | 0.463 | 0.00537 | -0.025 | 86.357
3.5 | 0.523 | 0.00546 | -0.026 | 95.894
4 | 0.583 | 0.00639 | -0.027 | 91.206
4.5 | 0.641 | 0.00795 | -0.027 | 80.613
5 | 0.698 | 0.00842 | -0.028 | 82.97
5.5 | 0.754 | 0.00893 | -0.029 | 84.482
6 | 0.809 | 0.00924 | -0.03 | 87.571
6.5 | 0.862 | 0.00958 | -0.03 | 89.981
7 | 0.913 | 0.00999 | -0.031 | 91.408
7.5 | 0.961 | 0.0104 | -0.032 | 92.44
8 | 1.007 | 0.01087 | -0.033 | 92.645
8.5 | 1.051 | 0.01138 | -0.033 | 92.276
9 | 1.09 | 0.01191 | -0.034 | 91.539
9.5 | 1.116 | 0.01243 | -0.035 | 89.783
10 | 1.141 | 0.01311 | -0.035 | 86.982
10.5 | 1.161 | 0.01378 | -0.036 | 84.26
11 | 1.177 | 0.01448 | -0.037 | 81.285
11.5 | 1.187 | 0.01529 | -0.037 | 77.594
12 | 1.191 | 0.01623 | -0.038 | 73.365
12.5 | 1.187 | 0.01747 | -0.038 | 67.976
13 | 1.178 | 0.01886 | -0.039 | 62.452
13.5 | 1.163 | 0.02049 | -0.039 | 56.75
14 | 1.139 | 0.02333 | -0.039 | 48.831
14.5 | 1.116 | 0.02583 | -0.04 | 43.183
15 | 1.084 | 0.03002 | -0.04 | 36.105
15.5 | 1.033 | 0.04131 | -0.039 | 24.999
16 | 0.923 | 0.09104 | -0.031 | 10.142
16.5 | 0.884 | 0.10755 | -0.029 | 8.219
17 | 0.86 | 0.11113 | -0.03 | 7.735

## 76. Re 5M Mach 0.10 (2)
BIGFOIL.COM POLAR EXPORT
NACA64A114
NACA64A114 |  |  |  | Cl Max: | 1.6187 | at alpha= | 18.5 | deg
XFOIL ncrit=9 |  |  |  | L/D Max: | 101.637 | at alpha= | 10 | deg
Re: | 5000000 |  |  | Cd Min: | 0.0586 | at alpha= | 20 | deg
Mach: | 0.1 |  |  | Cl=0 at alpha= | -0.76034 | deg
|  |  |  | @ Cl=0.1, Cd= | 0.0042432
|  |  |  | @ Cl=0.4, Cd= | 0.0054685
|  |  |  | @ Cl=0.6, Cd= | 0.0075231
alpha (deg) | Cl | Cd | Cm | Cl/Cd
-20 | -1.4919 | 0.0579 | -0.0468 | -25.7668
-19.5 | -1.5016 | 0.05081 | -0.049 | -29.5532
-19 | -1.5293 | 0.04234 | -0.0506 | -36.1195
-18.5 | -1.5282 | 0.03746 | -0.0508 | -40.7955
-18 | -1.527 | 0.03289 | -0.0503 | -46.4275
-17.5 | -1.5147 | 0.02952 | -0.0494 | -51.311
-17 | -1.495 | 0.02692 | -0.0482 | -55.5349
-16.5 | -1.4805 | 0.02407 | -0.0465 | -61.5081
-16 | -1.4588 | 0.02192 | -0.0445 | -66.5511
-15.5 | -1.4324 | 0.02025 | -0.0425 | -70.7358
-15 | -1.4045 | 0.01882 | -0.0401 | -74.6281
-14.5 | -1.3772 | 0.01749 | -0.0371 | -78.7421
-14 | -1.3489 | 0.01636 | -0.0338 | -82.4511
-13.5 | -1.3176 | 0.01554 | -0.0303 | -84.7876
-13 | -1.2973 | 0.01457 | -0.0245 | -89.0391
-12.5 | -1.2431 | 0.01363 | -0.0254 | -91.2032
-12 | -1.1888 | 0.01277 | -0.0261 | -93.0932
-11.5 | -1.1322 | 0.01217 | -0.027 | -93.032
-11 | -1.0831 | 0.01155 | -0.0262 | -93.7749
-10.5 | -1.0332 | 0.01106 | -0.0255 | -93.4177
-10 | -0.9847 | 0.01042 | -0.0245 | -94.501
-9.5 | -0.933 | 0.00994 | -0.0242 | -93.8632
-9 | -0.8791 | 0.00954 | -0.0242 | -92.1488
-8.5 | -0.8231 | 0.0092 | -0.0246 | -89.4674
-8 | -0.7668 | 0.00879 | -0.0251 | -87.2355
-7.5 | -0.7066 | 0.00843 | -0.0264 | -83.8197
-7 | -0.6362 | 0.00811 | -0.0301 | -78.4464
-6.5 | -0.5751 | 0.0078 | -0.0316 | -73.7308
-6 | -0.5176 | 0.00751 | -0.0322 | -68.9214
-5.5 | -0.4623 | 0.00724 | -0.0323 | -63.8536
-5 | -0.4088 | 0.00697 | -0.032 | -58.6514
-4.5 | -0.3566 | 0.00672 | -0.0314 | -53.0655
-3.5 | -0.2581 | 0.00606 | -0.0289 | -42.5908
-3 | -0.2125 | 0.00561 | -0.0269 | -37.8788
-2.5 | -0.1678 | 0.00515 | -0.0247 | -32.5825
-2 | -0.1273 | 0.00455 | -0.0216 | -27.978
-1.5 | -0.0775 | 0.00436 | -0.0203 | -17.7752
-1 | -0.0255 | 0.00427 | -0.0194 | -5.9719
-0.5 | 0.0277 | 0.00425 | -0.0189 | 6.5176
0.5 | 0.1332 | 0.00424 | -0.0175 | 31.4151
1 | 0.1858 | 0.00428 | -0.0168 | 43.4112
1.5 | 0.2382 | 0.00436 | -0.016 | 54.633
2 | 0.2907 | 0.00446 | -0.0153 | 65.1794
2.5 | 0.3395 | 0.00472 | -0.0138 | 71.928
3 | 0.3834 | 0.00518 | -0.0114 | 74.0154
3.5 | 0.4231 | 0.00587 | -0.0082 | 72.0784
4 | 0.4666 | 0.00649 | -0.0059 | 71.8952
4.5 | 0.5153 | 0.00696 | -0.0047 | 74.0374
5 | 0.5683 | 0.00732 | -0.0044 | 77.6366
5.5 | 0.6245 | 0.00768 | -0.0048 | 81.3151
6 | 0.6838 | 0.00803 | -0.006 | 85.1557
6.5 | 0.7515 | 0.00841 | -0.0091 | 89.3579
7 | 0.8153 | 0.00879 | -0.0113 | 92.7531
7.5 | 0.8728 | 0.00917 | -0.0121 | 95.1799
8 | 0.9287 | 0.00954 | -0.0125 | 97.348
8.5 | 0.9825 | 0.00997 | -0.0126 | 98.5456
9 | 1.0367 | 0.01036 | -0.0128 | 100.0676
9.5 | 1.09 | 0.01074 | -0.0127 | 101.4898
10 | 1.1546 | 0.01136 | -0.0153 | 101.6373
10.5 | 1.2103 | 0.01217 | -0.0161 | 99.4495
11 | 1.2464 | 0.01273 | -0.0126 | 97.9104
11.5 | 1.2835 | 0.01329 | -0.0095 | 96.5764
12 | 1.3192 | 0.01396 | -0.0063 | 94.4986
12.5 | 1.3525 | 0.01481 | -0.003 | 91.3234
13 | 1.3847 | 0.01579 | 0.0001 | 87.6947
13.5 | 1.4138 | 0.01701 | 0.0034 | 83.1158
14 | 1.4408 | 0.01844 | 0.0066 | 78.1345
14.5 | 1.4683 | 0.01994 | 0.0094 | 73.6359
15 | 1.4991 | 0.02128 | 0.0114 | 70.4464
15.5 | 1.5254 | 0.02302 | 0.0137 | 66.2641
16 | 1.5489 | 0.02506 | 0.0158 | 61.8077
16.5 | 1.5684 | 0.0275 | 0.0179 | 57.0327
17 | 1.589 | 0.02998 | 0.0195 | 53.002
17.5 | 1.5991 | 0.03344 | 0.0212 | 47.82
18 | 1.6085 | 0.03718 | 0.0224 | 43.2625
18.5 | 1.6187 | 0.04105 | 0.0232 | 39.4324
19 | 1.6119 | 0.04689 | 0.0235 | 34.3762
19.5 | 1.6068 | 0.05295 | 0.023 | 30.3456
20 | 1.6077 | 0.0586 | 0.0221 | 27.4352

## 77. Re 5M Mach 0.25 (1)
BIGFOIL.COM POLAR EXPORT
NACA64A114
NACA64A114 |  |  |  | Cl Max: | 1.132 | at alpha= | 10.5 | deg
JavaFoil+Calcfoil stall+Eppler ext transition |  |  |  | L/D Max: | 97.469 | at alpha= | 3.5 | deg
Re: | 5000000 |  |  | Cd Min: | 0.0052 | at alpha= | -2 | deg
Mach: | 0.25 |  |  | Cl=0 at alpha= | -0.80952 | deg
|  |  |  | @ Cl=0.1, Cd= | 0.0052197
|  |  |  | @ Cl=0.4, Cd= | 0.0053355
|  |  |  | @ Cl=0.6, Cd= | 0.0066413
alpha (deg) | Cl | Cd | Cm | Cl/Cd
-16 | -0.565 | 0.11995 | 0.003 | -4.707
-15.5 | -0.618 | 0.11328 | 0.002 | -5.456
-15 | -0.667 | 0.10647 | 0.002 | -6.26
-14.5 | -0.71 | 0.10037 | 0.001 | -7.076
-14 | -0.75 | 0.09265 | 0.001 | -8.095
-13.5 | -0.789 | 0.08091 | 0.001 | -9.753
-13 | -0.87 | 0.04318 | 0 | -20.161
-12.5 | -0.92 | 0.02845 | 0 | -32.329
-12 | -0.958 | 0.01977 | -0.001 | -48.483
-11.5 | -0.979 | 0.016 | -0.002 | -61.171
-11 | -0.981 | 0.01445 | -0.003 | -67.922
-10.5 | -0.972 | 0.01352 | -0.003 | -71.878
-10 | -0.956 | 0.01267 | -0.004 | -75.491
-9.5 | -0.941 | 0.01182 | -0.005 | -79.643
-9 | -0.91 | 0.01113 | -0.006 | -81.757
-8.5 | -0.873 | 0.01055 | -0.007 | -82.718
-8 | -0.832 | 0.01011 | -0.008 | -82.288
-7.5 | -0.786 | 0.00961 | -0.008 | -81.861
-7 | -0.738 | 0.00924 | -0.009 | -79.844
-6.5 | -0.686 | 0.00891 | -0.01 | -77.008
-6 | -0.632 | 0.00866 | -0.011 | -72.913
-5.5 | -0.575 | 0.00839 | -0.012 | -68.546
-5 | -0.517 | 0.00812 | -0.012 | -63.702
-4.5 | -0.458 | 0.00786 | -0.013 | -58.189
-4 | -0.397 | 0.00736 | -0.014 | -53.892
-3.5 | -0.336 | 0.00604 | -0.015 | -55.54
-3 | -0.274 | 0.00528 | -0.016 | -51.801
-2.5 | -0.212 | 0.00521 | -0.017 | -40.602
-2 | -0.149 | 0.0052 | -0.017 | -28.67
-1.5 | -0.087 | 0.00521 | -0.018 | -16.621
-1 | -0.024 | 0.00521 | -0.019 | -4.584
-0.5 | 0.039 | 0.00521 | -0.02 | 7.457
0 | 0.102 | 0.00522 | -0.021 | 19.479
0.5 | 0.164 | 0.00522 | -0.021 | 31.46
1 | 0.227 | 0.00525 | -0.022 | 43.241
1.5 | 0.29 | 0.00528 | -0.023 | 54.879
2 | 0.352 | 0.00532 | -0.024 | 66.186
2.5 | 0.414 | 0.00534 | -0.025 | 77.602
3 | 0.476 | 0.00542 | -0.026 | 87.779
3.5 | 0.537 | 0.00551 | -0.026 | 97.469
4 | 0.598 | 0.00659 | -0.027 | 90.81
4.5 | 0.658 | 0.00813 | -0.028 | 80.899
5 | 0.716 | 0.00865 | -0.029 | 82.774
5.5 | 0.773 | 0.00917 | -0.03 | 84.381
6 | 0.828 | 0.0095 | -0.03 | 87.204
6.5 | 0.881 | 0.00985 | -0.031 | 89.471
7 | 0.932 | 0.01032 | -0.032 | 90.283
7.5 | 0.979 | 0.01086 | -0.033 | 90.094
8 | 1.022 | 0.01142 | -0.034 | 89.485
8.5 | 1.062 | 0.0121 | -0.034 | 87.715
9 | 1.086 | 0.01263 | -0.035 | 86.011
9.5 | 1.11 | 0.01333 | -0.036 | 83.255
10 | 1.125 | 0.01408 | -0.036 | 79.896
10.5 | 1.132 | 0.01489 | -0.037 | 76.047
11 | 1.131 | 0.01586 | -0.037 | 71.332
11.5 | 1.119 | 0.017 | -0.038 | 65.862
12 | 1.096 | 0.01859 | -0.038 | 58.94
12.5 | 1.062 | 0.02078 | -0.039 | 51.116
13 | 1.003 | 0.02719 | -0.038 | 36.896
13.5 | 0.952 | 0.03135 | -0.038 | 30.362
14 | 0.795 | 0.09228 | -0.025 | 8.613
14.5 | 0.744 | 0.10082 | -0.025 | 7.384
15 | 0.688 | 0.11279 | -0.023 | 6.098
15.5 | 0.631 | 0.11773 | -0.023 | 5.362

## 78. Re 5M Mach 0.25 (2)
BIGFOIL.COM POLAR EXPORT
NACA64A114
NACA64A114 |  |  |  | Cl Max: | 1.5072 | at alpha= | 16 | deg
XFOIL ncrit=9 |  |  |  | L/D Max: | 96.9607 | at alpha= | 9.5 | deg
Re: | 5000000 |  |  | Cd Min: | 0.15661 | at alpha= | -20 | deg
Mach: | 0.25 |  |  | Cl=0 at alpha= | -0.75456 | deg
|  |  |  | @ Cl=0.1, Cd= | 0.0042933
|  |  |  | @ Cl=0.4, Cd= | 0.0053924
|  |  |  | @ Cl=0.6, Cd= | 0.007593
alpha (deg) | Cl | Cd | Cm | Cl/Cd
-20 | -0.9757 | 0.15661 | 0.0017 | -6.2301
-19.5 | -1.0975 | 0.12555 | -0.0176 | -8.7415
-19 | -1.2305 | 0.09524 | -0.036 | -12.92
-18.5 | -1.2742 | 0.08059 | -0.0444 | -15.8109
-18 | -1.3318 | 0.06524 | -0.0529 | -20.4139
-17.5 | -1.3511 | 0.05603 | -0.0568 | -24.1139
-17 | -1.363 | 0.04835 | -0.0591 | -28.1903
-16.5 | -1.384 | 0.04049 | -0.0607 | -34.1813
-16 | -1.3893 | 0.03473 | -0.0605 | -40.0029
-15.5 | -1.3822 | 0.03039 | -0.0594 | -45.4821
-15 | -1.371 | 0.02668 | -0.0575 | -51.3868
-14.5 | -1.3573 | 0.02342 | -0.0549 | -57.9547
-14 | -1.3426 | 0.02055 | -0.0515 | -65.3333
-13.5 | -1.3099 | 0.01908 | -0.0486 | -68.653
-13 | -1.2832 | 0.01746 | -0.0445 | -73.4937
-12.5 | -1.2554 | 0.01619 | -0.0398 | -77.5417
-12 | -1.2223 | 0.01447 | -0.0361 | -84.4713
-11 | -1.1128 | 0.01268 | -0.035 | -87.7603
-10.5 | -1.0645 | 0.01193 | -0.0329 | -89.2288
-10 | -1.0123 | 0.01131 | -0.0315 | -89.5049
-9.5 | -0.9608 | 0.01062 | -0.03 | -90.4708
-9 | -0.9061 | 0.01006 | -0.0292 | -90.0696
-8.5 | -0.8492 | 0.0096 | -0.0288 | -88.4583
-8 | -0.7903 | 0.00919 | -0.0289 | -85.9956
-7.5 | -0.7294 | 0.00872 | -0.0295 | -83.6468
-7 | -0.6576 | 0.00835 | -0.0326 | -78.7545
-6.5 | -0.5927 | 0.00799 | -0.0341 | -74.1802
-6 | -0.5325 | 0.0077 | -0.0347 | -69.1558
-5.5 | -0.4753 | 0.0074 | -0.0345 | -64.2297
-5 | -0.4202 | 0.0071 | -0.034 | -59.1831
-4.5 | -0.3661 | 0.00684 | -0.0332 | -53.5234
-4 | -0.3139 | 0.00654 | -0.0321 | -47.9969
-3.5 | -0.2643 | 0.00618 | -0.0304 | -42.767
-3 | -0.2176 | 0.00573 | -0.0282 | -37.9756
-2.5 | -0.1723 | 0.00525 | -0.0257 | -32.819
-2 | -0.1317 | 0.0046 | -0.0222 | -28.6304
-1.5 | -0.0805 | 0.0044 | -0.0208 | -18.2955
-1 | -0.0269 | 0.0043 | -0.0199 | -6.2558
-0.5 | 0.0279 | 0.00428 | -0.0192 | 6.5187
1 | 0.1908 | 0.00431 | -0.017 | 44.2691
1.5 | 0.2451 | 0.00439 | -0.0162 | 55.8314
2 | 0.2989 | 0.00451 | -0.0154 | 66.2749
2.5 | 0.3492 | 0.00476 | -0.0138 | 73.3613
3 | 0.3929 | 0.00527 | -0.0109 | 74.5541
3.5 | 0.4335 | 0.00597 | -0.0075 | 72.6131
4 | 0.4779 | 0.00661 | -0.005 | 72.2995
4.5 | 0.5279 | 0.0071 | -0.0035 | 74.3521
5 | 0.5831 | 0.00748 | -0.0032 | 77.9545
5.5 | 0.6414 | 0.00787 | -0.0034 | 81.4994
6.5 | 0.7743 | 0.00866 | -0.0076 | 89.4111
7.5 | 0.8963 | 0.00951 | -0.0091 | 94.2482
8 | 0.9534 | 0.00996 | -0.009 | 95.7229
8.5 | 1.0085 | 0.01047 | -0.0084 | 96.3228
9 | 1.0616 | 0.01095 | -0.0074 | 96.9498
9.5 | 1.1102 | 0.01145 | -0.0055 | 96.9607
10 | 1.1835 | 0.01225 | -0.0089 | 96.6122
10.5 | 1.2246 | 0.01299 | -0.0055 | 94.2725
11 | 1.2596 | 0.01385 | -0.0012 | 90.9458
11.5 | 1.2967 | 0.01472 | 0.0026 | 88.091
12 | 1.3312 | 0.01582 | 0.0063 | 84.1466
12.5 | 1.3542 | 0.01767 | 0.0111 | 76.6384
13 | 1.3862 | 0.01915 | 0.0145 | 72.3864
13.5 | 1.4079 | 0.0214 | 0.0183 | 65.7897
14 | 1.4422 | 0.02297 | 0.0208 | 62.7862
14.5 | 1.4606 | 0.02576 | 0.024 | 56.7003
15 | 1.4837 | 0.02837 | 0.0264 | 52.2982
15.5 | 1.4994 | 0.03173 | 0.0287 | 47.255
16 | 1.5072 | 0.03592 | 0.0306 | 41.9599
16.5 | 1.5036 | 0.04147 | 0.0319 | 36.2575
17 | 1.5011 | 0.04737 | 0.0323 | 31.6888
17.5 | 1.4778 | 0.05592 | 0.0311 | 26.427
18 | 1.4464 | 0.06613 | 0.0282 | 21.8721
18.5 | 1.44 | 0.07399 | 0.0257 | 19.4621
19 | 1.4034 | 0.08629 | 0.0203 | 16.2638
19.5 | 1.3622 | 0.10015 | 0.0132 | 13.6016
20 | 1.3063 | 0.11717 | 0.0036 | 11.1488

## 79. Re 5M Mach 0.50 (1)
BIGFOIL.COM POLAR EXPORT
NACA64A114
NACA64A114 |  |  |  | Cl Max: | 1.146 | at alpha= | 20 | deg
JavaFoil+Calcfoil stall+Eppler ext transition |  |  |  | L/D Max: | 93.986 | at alpha= | 3 | deg
Re: | 5000000 |  |  | Cd Min: | 0.00534 | at alpha= | -0.5 | deg
Mach: | 0.5 |  |  | Cl=0 at alpha= | -0.80714 | deg
|  |  |  | @ Cl=0.1, Cd= | 0.005348
|  |  |  | @ Cl=0.4, Cd= | 0.005503
|  |  |  | @ Cl=0.6, Cd= | 0.0066006
alpha (deg) | Cl | Cd | Cm | Cl/Cd
-20 | -1.068 | 0.15877 | 0.007 | -6.725
-19.5 | -1.038 | 0.15347 | 0.007 | -6.764
-19 | -1.007 | 0.14682 | 0.006 | -6.86
-18.5 | -0.98 | 0.14561 | 0.005 | -6.729
-18 | -0.953 | 0.14044 | 0.005 | -6.785
-17.5 | -0.928 | 0.1406 | 0.005 | -6.602
-17 | -0.9 | 0.13022 | 0.004 | -6.913
-16.5 | -0.87 | 0.12891 | 0.003 | -6.751
-16 | -0.843 | 0.12383 | 0.003 | -6.805
-15.5 | -0.816 | 0.11985 | 0.002 | -6.805
-15 | -0.79 | 0.11408 | 0.002 | -6.925
-14.5 | -0.761 | 0.10959 | 0.002 | -6.946
-14 | -0.733 | 0.10442 | 0.001 | -7.015
-13.5 | -0.705 | 0.10357 | 0.001 | -6.811
-13 | -0.678 | 0.09625 | 0 | -7.046
-12.5 | -0.65 | 0.09521 | 0 | -6.83
-12 | -0.623 | 0.08493 | -0.001 | -7.333
-11.5 | -0.596 | 0.07721 | -0.001 | -7.722
-11 | -0.57 | 0.07008 | -0.002 | -8.134
-10.5 | -0.539 | 0.07506 | -0.002 | -7.186
-10 | -0.513 | 0.06718 | -0.002 | -7.635
-9.5 | -0.562 | 0.02149 | -0.005 | -26.139
-9 | -0.553 | 0.01498 | -0.006 | -36.935
-8.5 | -0.431 | 0.05516 | -0.004 | -7.811
-8 | -0.599 | 0.01388 | -0.008 | -43.144
-7.5 | -0.751 | 0.0124 | -0.009 | -60.579
-7 | -0.761 | 0.01118 | -0.01 | -68.032
-6.5 | -0.731 | 0.0104 | -0.011 | -70.224
-6 | -0.686 | 0.00982 | -0.012 | -69.841
-5.5 | -0.632 | 0.00931 | -0.013 | -67.824
-5 | -0.572 | 0.00893 | -0.014 | -64.065
-4.5 | -0.508 | 0.00859 | -0.015 | -59.198
-4 | -0.442 | 0.00809 | -0.016 | -54.586
-3.5 | -0.374 | 0.00705 | -0.017 | -53.08
-3 | -0.306 | 0.00588 | -0.018 | -51.993
-2.5 | -0.236 | 0.00542 | -0.018 | -43.631
-2 | -0.167 | 0.00535 | -0.019 | -31.154
-1.5 | -0.097 | 0.00535 | -0.02 | -18.079
-1 | -0.027 | 0.00535 | -0.021 | -4.988
-0.5 | 0.043 | 0.00534 | -0.022 | 8.135
0 | 0.114 | 0.00535 | -0.023 | 21.227
0.5 | 0.184 | 0.00537 | -0.024 | 34.203
1 | 0.254 | 0.00543 | -0.025 | 46.756
1.5 | 0.324 | 0.00545 | -0.026 | 59.413
2 | 0.393 | 0.0055 | -0.027 | 71.455
2.5 | 0.463 | 0.00553 | -0.028 | 83.678
3 | 0.531 | 0.00565 | -0.029 | 93.986
3.5 | 0.599 | 0.00657 | -0.03 | 91.182
4 | 0.666 | 0.00862 | -0.03 | 77.312
4.5 | 0.731 | 0.00925 | -0.031 | 78.977
5 | 0.792 | 0.00998 | -0.032 | 79.371
5.5 | 0.85 | 0.01051 | -0.033 | 80.82
6 | 0.901 | 0.01125 | -0.034 | 80.098
6.5 | 0.935 | 0.01205 | -0.035 | 77.582
7 | 0.957 | 0.01288 | -0.035 | 74.305
7.5 | 0.952 | 0.01393 | -0.036 | 68.305
8 | 0.864 | 0.01535 | -0.037 | 56.284
8.5 | 0.625 | 0.01716 | -0.037 | 36.44
9 | 0.546 | 0.06182 | -0.019 | 8.826
9.5 | 0.688 | 0.01873 | -0.039 | 36.747
10 | 0.605 | 0.06429 | -0.023 | 9.414
10.5 | 0.629 | 0.07426 | -0.021 | 8.464
11 | 0.663 | 0.06833 | -0.025 | 9.697
11.5 | 0.684 | 0.07891 | -0.023 | 8.668
12 | 0.71 | 0.0865 | -0.023 | 8.214
12.5 | 0.738 | 0.09344 | -0.023 | 7.899
13 | 0.765 | 0.09621 | -0.024 | 7.952
13.5 | 0.792 | 0.10173 | -0.024 | 7.786
14 | 0.819 | 0.1065 | -0.025 | 7.694
14.5 | 0.849 | 0.11014 | -0.027 | 7.705
15 | 0.874 | 0.11292 | -0.027 | 7.744
15.5 | 0.901 | 0.11767 | -0.027 | 7.66
16 | 0.929 | 0.12131 | -0.028 | 7.656
16.5 | 0.959 | 0.1262 | -0.03 | 7.601
17 | 0.986 | 0.13618 | -0.031 | 7.243
17.5 | 1.011 | 0.13721 | -0.03 | 7.367
18 | 1.037 | 0.14033 | -0.031 | 7.393
18.5 | 1.068 | 0.14593 | -0.033 | 7.316
19 | 1.101 | 0.14811 | -0.035 | 7.433
19.5 | 1.12 | 0.1542 | -0.033 | 7.262
20 | 1.146 | 0.15617 | -0.034 | 7.339

## 80. Re 5M Mach 0.50 (2)
BIGFOIL.COM POLAR EXPORT
NACA64A114
NACA64A114 |  |  |  | Cl Max: | 1.1027 | at alpha= | 9.5 | deg
XFOIL ncrit=9 |  |  |  | L/D Max: | 86.0264 | at alpha= | 7 | deg
Re: | 5000000 |  |  | Cd Min: | 0.13539 | at alpha= | 14.5 | deg
Mach: | 0.5 |  |  | Cl=0 at alpha= | -0.72502 | deg
|  |  |  | @ Cl=0.1, Cd= | 0.0045694
|  |  |  | @ Cl=0.4, Cd= | 0.0051055
|  |  |  | @ Cl=0.6, Cd= | 0.0079423
alpha (deg) | Cl | Cd | Cm | Cl/Cd
-14 | -0.6635 | 0.12831 | -0.0211 | -5.1711
-13.5 | -0.6614 | 0.11876 | -0.0261 | -5.5692
-13 | -0.6821 | 0.10576 | -0.0333 | -6.4495
-12.5 | -0.7065 | 0.09255 | -0.0409 | -7.6337
-12 | -0.7357 | 0.07824 | -0.0487 | -9.4031
-11.5 | -0.7667 | 0.06395 | -0.0583 | -11.9891
-11 | -0.7888 | 0.05328 | -0.0649 | -14.8048
-10.5 | -0.8241 | 0.04287 | -0.0698 | -19.2232
-10 | -0.8571 | 0.03121 | -0.0771 | -27.4624
-9.5 | -0.8929 | 0.02345 | -0.0746 | -38.0768
-9 | -0.9016 | 0.01802 | -0.0692 | -50.0333
-8.5 | -0.8883 | 0.01437 | -0.0623 | -61.8163
-8 | -0.8569 | 0.01213 | -0.0554 | -70.643
-7.5 | -0.809 | 0.01078 | -0.0501 | -75.0464
-7 | -0.7468 | 0.0098 | -0.0472 | -76.2041
-6.5 | -0.6668 | 0.00908 | -0.048 | -73.4361
-6 | -0.5957 | 0.00856 | -0.0473 | -69.5911
-5 | -0.4656 | 0.00773 | -0.0444 | -60.2329
-4.5 | -0.404 | 0.00741 | -0.0426 | -54.5209
-4 | -0.3461 | 0.00704 | -0.0403 | -49.1619
-3.5 | -0.2889 | 0.00671 | -0.038 | -43.0551
-3 | -0.2381 | 0.00621 | -0.0346 | -38.3414
-2.5 | -0.1904 | 0.00564 | -0.0307 | -33.7589
-2 | -0.1494 | 0.00489 | -0.0256 | -30.5521
-1.5 | -0.0954 | 0.00458 | -0.023 | -20.8297
1.5 | 0.2739 | 0.00456 | -0.0167 | 60.0658
2 | 0.3341 | 0.00468 | -0.0152 | 71.3889
2.5 | 0.39 | 0.00495 | -0.0129 | 78.7879
3 | 0.4331 | 0.00562 | -0.0081 | 77.0641
3.5 | 0.4718 | 0.00651 | -0.0025 | 72.4731
4 | 0.5188 | 0.00726 | 0.0015 | 71.4601
5 | 0.639 | 0.00827 | 0.0048 | 77.2672
5.5 | 0.7115 | 0.00879 | 0.0043 | 80.9443
6 | 0.7871 | 0.00938 | 0.0033 | 83.9126
6.5 | 0.8524 | 0.00997 | 0.0049 | 85.4965
7 | 0.9136 | 0.01062 | 0.0075 | 86.0264
7.5 | 0.9675 | 0.01152 | 0.0114 | 83.9844
8 | 1.0172 | 0.01267 | 0.016 | 80.2841
8.5 | 1.058 | 0.01433 | 0.0214 | 73.8311
9 | 1.085 | 0.01692 | 0.0274 | 64.1253
9.5 | 1.1027 | 0.02149 | 0.0317 | 51.3122
10 | 1.0951 | 0.02714 | 0.0372 | 40.35
10.5 | 1.0641 | 0.03475 | 0.041 | 30.6216
11 | 1.027 | 0.04378 | 0.0416 | 23.4582
11.5 | 0.9861 | 0.05452 | 0.0388 | 18.0869
12 | 0.9515 | 0.06613 | 0.0335 | 14.3883
12.5 | 0.9164 | 0.07952 | 0.0256 | 11.5241
13 | 0.8899 | 0.09342 | 0.0171 | 9.5258
13.5 | 0.8632 | 0.10759 | 0.0097 | 8.0231
14 | 0.8443 | 0.12037 | 0.0029 | 7.0142
14.5 | 0.8158 | 0.13539 | -0.0058 | 6.0256

## 81. Re 6M Mach 0.00 (1)
BIGFOIL.COM POLAR EXPORT
NACA64A114
NACA64A114 |  |  |  | Cl Max: | 1.204 | at alpha= | 12.5 | deg
JavaFoil+Calcfoil stall+Eppler ext transition |  |  |  | L/D Max: | 96.426 | at alpha= | 8 | deg
Re: | 6000000 |  |  | Cd Min: | 0.00507 | at alpha= | -0.5 | deg
Mach: | 0 |  |  | Cl=0 at alpha= | -0.81147 | deg
|  |  |  | @ Cl=0.1, Cd= | 0.0050803
|  |  |  | @ Cl=0.4, Cd= | 0.005219
|  |  |  | @ Cl=0.6, Cd= | 0.0069707
alpha (deg) | Cl | Cd | Cm | Cl/Cd
-18 | -0.805 | 0.12801 | 0.004 | -6.291
-17.5 | -0.83 | 0.11644 | 0.004 | -7.132
-17 | -0.854 | 0.10718 | 0.004 | -7.964
-16.5 | -0.873 | 0.10064 | 0.004 | -8.676
-16 | -0.921 | 0.07252 | 0.004 | -12.698
-15.5 | -0.981 | 0.04463 | 0.003 | -21.978
-15 | -1.022 | 0.03144 | 0.003 | -32.494
-14.5 | -1.038 | 0.02798 | 0.002 | -37.084
-14 | -1.057 | 0.0231 | 0.002 | -45.777
-13.5 | -1.071 | 0.01953 | 0.001 | -54.849
-13 | -1.078 | 0.01655 | 0 | -65.151
-12.5 | -1.076 | 0.01492 | 0 | -72.082
-12 | -1.064 | 0.01403 | -0.001 | -75.867
-11.5 | -1.049 | 0.01315 | -0.002 | -79.755
-11 | -1.028 | 0.01247 | -0.003 | -82.429
-10.5 | -1.011 | 0.01172 | -0.003 | -86.295
-10 | -0.98 | 0.01114 | -0.004 | -87.94
-9.5 | -0.944 | 0.01061 | -0.005 | -88.997
-9 | -0.905 | 0.01008 | -0.006 | -89.775
-8.5 | -0.863 | 0.0097 | -0.006 | -88.974
-8 | -0.818 | 0.00934 | -0.007 | -87.619
-7.5 | -0.771 | 0.00899 | -0.008 | -85.688
-7 | -0.72 | 0.00877 | -0.009 | -82.187
-6.5 | -0.668 | 0.00847 | -0.01 | -78.91
-6 | -0.614 | 0.00821 | -0.01 | -74.842
-5.5 | -0.559 | 0.00801 | -0.011 | -69.766
-5 | -0.502 | 0.00772 | -0.012 | -64.984
-4.5 | -0.444 | 0.00748 | -0.013 | -59.345
-4 | -0.385 | 0.00711 | -0.014 | -54.117
-3.5 | -0.325 | 0.00604 | -0.014 | -53.85
-3 | -0.265 | 0.00556 | -0.015 | -47.715
-2.5 | -0.205 | 0.00512 | -0.016 | -40.016
-2 | -0.144 | 0.00508 | -0.017 | -28.442
-1.5 | -0.084 | 0.00508 | -0.018 | -16.499
-1 | -0.023 | 0.00508 | -0.018 | -4.555
-0.5 | 0.038 | 0.00507 | -0.019 | 7.419
0 | 0.098 | 0.00508 | -0.02 | 19.351
0.5 | 0.159 | 0.00509 | -0.021 | 31.243
1 | 0.22 | 0.00511 | -0.022 | 43.007
1.5 | 0.281 | 0.00513 | -0.022 | 54.702
2 | 0.341 | 0.00516 | -0.023 | 66.069
2.5 | 0.401 | 0.00522 | -0.024 | 76.885
3 | 0.461 | 0.00532 | -0.025 | 86.693
3.5 | 0.521 | 0.00601 | -0.026 | 86.627
4 | 0.58 | 0.00655 | -0.026 | 88.505
4.5 | 0.638 | 0.00777 | -0.027 | 82.11
5 | 0.695 | 0.00822 | -0.028 | 84.54
5.5 | 0.751 | 0.00867 | -0.029 | 86.592
6 | 0.806 | 0.00897 | -0.029 | 89.786
6.5 | 0.858 | 0.00923 | -0.03 | 92.987
7 | 0.909 | 0.00963 | -0.031 | 94.456
7.5 | 0.958 | 0.01001 | -0.032 | 95.744
8 | 1.004 | 0.01042 | -0.033 | 96.426
8.5 | 1.048 | 0.01087 | -0.033 | 96.366
9 | 1.088 | 0.01145 | -0.034 | 95.096
9.5 | 1.124 | 0.01201 | -0.035 | 93.591
10 | 1.144 | 0.01251 | -0.035 | 91.467
10.5 | 1.166 | 0.01312 | -0.036 | 88.876
11 | 1.183 | 0.01381 | -0.037 | 85.665
11.5 | 1.195 | 0.01455 | -0.037 | 82.136
12 | 1.203 | 0.01538 | -0.038 | 78.191
12.5 | 1.204 | 0.01641 | -0.038 | 73.397
13 | 1.2 | 0.01742 | -0.039 | 68.887
13.5 | 1.189 | 0.01906 | -0.039 | 62.351
14 | 1.172 | 0.02092 | -0.04 | 56.054
14.5 | 1.151 | 0.02352 | -0.04 | 48.944
15 | 1.13 | 0.02564 | -0.04 | 44.046
15.5 | 1.1 | 0.0295 | -0.04 | 37.304
16 | 1.045 | 0.04364 | -0.039 | 23.939
16.5 | 1.014 | 0.04943 | -0.039 | 20.502
17 | 0.937 | 0.0833 | -0.035 | 11.253
17.5 | 0.893 | 0.10363 | -0.032 | 8.616

## 82. Re 6M Mach 0.00 (2)
BIGFOIL.COM POLAR EXPORT
NACA64A114
NACA64A114 |  |  |  | Cl Max: | 1.6705 | at alpha= | 20 | deg
XFOIL ncrit=9 |  |  |  | L/D Max: | 105.912 | at alpha= | 10.5 | deg
Re: | 6000000 |  |  | Cd Min: | 0.04876 | at alpha= | 20 | deg
Mach: | 0 |  |  | Cl=0 at alpha= | -0.76616 | deg
|  |  |  | @ Cl=0.1, Cd= | 0.0041476
|  |  |  | @ Cl=0.4, Cd= | 0.0056084
|  |  |  | @ Cl=0.6, Cd= | 0.0073078
alpha (deg) | Cl | Cd | Cm | Cl/Cd
-20 | -1.5834 | 0.04465 | -0.0478 | -35.4625
-19.5 | -1.5813 | 0.03982 | -0.0483 | -39.7112
-19 | -1.5745 | 0.03573 | -0.0483 | -44.0666
-18.5 | -1.5654 | 0.03207 | -0.0478 | -48.812
-18 | -1.5607 | 0.0282 | -0.0465 | -55.344
-17.5 | -1.5482 | 0.0252 | -0.045 | -61.4365
-17 | -1.5266 | 0.02306 | -0.0435 | -66.2012
-16.5 | -1.5063 | 0.02096 | -0.0415 | -71.8655
-16 | -1.482 | 0.0193 | -0.0393 | -76.7876
-15.5 | -1.4545 | 0.01797 | -0.0369 | -80.9405
-15 | -1.4246 | 0.01689 | -0.0343 | -84.3458
-14.5 | -1.396 | 0.01586 | -0.0312 | -88.0202
-14 | -1.366 | 0.01503 | -0.0277 | -90.8849
-13.5 | -1.3348 | 0.01446 | -0.0239 | -92.3098
-13 | -1.2868 | 0.01364 | -0.0238 | -94.3402
-12.5 | -1.2384 | 0.01265 | -0.0236 | -97.8972
-12 | -1.1837 | 0.01195 | -0.0245 | -99.0544
-11.5 | -1.1347 | 0.01142 | -0.0239 | -99.3608
-11 | -1.0863 | 0.0109 | -0.0232 | -99.6606
-10.5 | -1.0363 | 0.01046 | -0.0227 | -99.0727
-10 | -0.9854 | 0.01001 | -0.0223 | -98.4416
-9.5 | -0.934 | 0.00952 | -0.022 | -98.1092
-9 | -0.8801 | 0.00915 | -0.0222 | -96.1858
-8.5 | -0.8245 | 0.00882 | -0.0227 | -93.4807
-8 | -0.7675 | 0.0085 | -0.0235 | -90.2941
-7.5 | -0.7078 | 0.00813 | -0.0249 | -87.0603
-7 | -0.6365 | 0.00785 | -0.0288 | -81.0828
-6.5 | -0.5758 | 0.00754 | -0.0304 | -76.366
-6 | -0.518 | 0.00728 | -0.0312 | -71.1538
-5.5 | -0.4626 | 0.00702 | -0.0314 | -65.8974
-5 | -0.4089 | 0.00678 | -0.0313 | -60.3097
-4.5 | -0.3565 | 0.00654 | -0.0308 | -54.5107
-4 | -0.3054 | 0.00628 | -0.03 | -48.6306
-3.5 | -0.2565 | 0.00596 | -0.0287 | -43.0369
-3 | -0.2094 | 0.00558 | -0.0271 | -37.5269
-2.5 | -0.1636 | 0.00519 | -0.0251 | -31.5222
-1.5 | -0.0756 | 0.0043 | -0.0205 | -17.5814
-1 | -0.0246 | 0.00418 | -0.0195 | -5.8852
-0.5 | 0.028 | 0.00416 | -0.0188 | 6.7308
0 | 0.0799 | 0.00414 | -0.018 | 19.2995
0.5 | 0.1326 | 0.00416 | -0.0174 | 31.875
1 | 0.1849 | 0.00421 | -0.0167 | 43.9192
1.5 | 0.2371 | 0.00428 | -0.016 | 55.3972
2 | 0.2892 | 0.00438 | -0.0153 | 66.0274
2.5 | 0.3326 | 0.00482 | -0.0128 | 69.0041
3 | 0.3769 | 0.00528 | -0.0106 | 71.3826
3.5 | 0.4191 | 0.00588 | -0.008 | 71.2755
4 | 0.4649 | 0.00639 | -0.0062 | 72.7543
4.5 | 0.5145 | 0.00681 | -0.0052 | 75.5507
5 | 0.5688 | 0.00712 | -0.0052 | 79.8876
5.5 | 0.6253 | 0.00746 | -0.0058 | 83.8204
6 | 0.685 | 0.0078 | -0.0072 | 87.8205
6.5 | 0.7549 | 0.00815 | -0.0109 | 92.6258
7 | 0.8171 | 0.00849 | -0.0129 | 96.2426
7.5 | 0.8739 | 0.00887 | -0.0136 | 98.5231
8 | 0.9298 | 0.00919 | -0.0142 | 101.1752
8.5 | 0.9829 | 0.00961 | -0.0142 | 102.2789
9 | 1.0366 | 0.00997 | -0.0144 | 103.9719
9.5 | 1.0899 | 0.01035 | -0.0146 | 105.3043
10 | 1.1399 | 0.01085 | -0.0141 | 105.0599
10.5 | 1.2074 | 0.0114 | -0.0175 | 105.9123
11 | 1.2608 | 0.01205 | -0.018 | 104.6307
11.5 | 1.2939 | 0.01254 | -0.014 | 103.1818
12 | 1.3301 | 0.01311 | -0.0109 | 101.4569
12.5 | 1.3627 | 0.0139 | -0.0075 | 98.036
13 | 1.3944 | 0.01479 | -0.0041 | 94.2799
13.5 | 1.4235 | 0.01589 | -0.0008 | 89.5846
14 | 1.4562 | 0.01684 | 0.0018 | 86.4727
14.5 | 1.4873 | 0.01795 | 0.0043 | 82.8579
15 | 1.5183 | 0.01911 | 0.0065 | 79.4505
15.5 | 1.5462 | 0.02055 | 0.0089 | 75.2409
16 | 1.5712 | 0.02225 | 0.0111 | 70.6157
16.5 | 1.5923 | 0.02433 | 0.0134 | 65.446
17 | 1.6157 | 0.02634 | 0.0152 | 61.3402
17.5 | 1.6308 | 0.02912 | 0.0171 | 56.0027
18 | 1.6408 | 0.03242 | 0.0188 | 50.6107
18.5 | 1.6571 | 0.0354 | 0.0199 | 46.8107
19 | 1.6621 | 0.03954 | 0.0208 | 42.0359
19.5 | 1.6623 | 0.04447 | 0.0213 | 37.3803
20 | 1.6705 | 0.04876 | 0.0212 | 34.2596

## 83. Re 6M Mach 0.10 (1)
BIGFOIL.COM POLAR EXPORT
NACA64A114
NACA64A114 |  |  |  | Cl Max: | 1.192 | at alpha= | 12 | deg
JavaFoil+Calcfoil stall+Eppler ext transition |  |  |  | L/D Max: | 95.648 | at alpha= | 7.5 | deg
Re: | 6000000 |  |  | Cd Min: | 0.00508 | at alpha= | -2 | deg
Mach: | 0.1 |  |  | Cl=0 at alpha= | -0.81147 | deg
|  |  |  | @ Cl=0.1, Cd= | 0.0050902
|  |  |  | @ Cl=0.4, Cd= | 0.005218
|  |  |  | @ Cl=0.6, Cd= | 0.0069605
alpha (deg) | Cl | Cd | Cm | Cl/Cd
-17.5 | -0.784 | 0.12274 | 0.004 | -6.384
-17 | -0.809 | 0.11391 | 0.004 | -7.104
-16.5 | -0.831 | 0.10842 | 0.003 | -7.662
-16 | -0.862 | 0.09271 | 0.003 | -9.299
-15.5 | -0.907 | 0.06951 | 0.003 | -13.043
-15 | -0.958 | 0.04714 | 0.003 | -20.329
-14.5 | -1.002 | 0.03271 | 0.002 | -30.627
-14 | -1.03 | 0.02537 | 0.002 | -40.625
-13.5 | -1.05 | 0.02075 | 0.001 | -50.634
-13 | -1.061 | 0.0173 | 0 | -61.346
-12.5 | -1.063 | 0.01551 | 0 | -68.509
-12 | -1.056 | 0.01432 | -0.001 | -73.707
-11.5 | -1.042 | 0.01343 | -0.002 | -77.604
-11 | -1.024 | 0.01266 | -0.003 | -80.896
-10.5 | -1.004 | 0.01122 | -0.003 | -89.527
-10 | -0.979 | 0.01123 | -0.004 | -87.212
-9.5 | -0.945 | 0.01068 | -0.005 | -88.459
-9 | -0.907 | 0.01023 | -0.006 | -88.645
-8.5 | -0.865 | 0.00982 | -0.007 | -88.133
-8 | -0.821 | 0.00945 | -0.007 | -86.879
-7.5 | -0.773 | 0.00909 | -0.008 | -85.096
-7 | -0.723 | 0.0088 | -0.009 | -82.227
-6.5 | -0.671 | 0.00849 | -0.01 | -79.015
-6 | -0.617 | 0.00823 | -0.01 | -74.971
-5.5 | -0.561 | 0.00802 | -0.011 | -70.011
-5 | -0.504 | 0.00775 | -0.012 | -64.998
-4.5 | -0.446 | 0.00748 | -0.013 | -59.591
-4 | -0.386 | 0.00712 | -0.014 | -54.274
-3.5 | -0.327 | 0.00607 | -0.014 | -53.806
-3 | -0.266 | 0.00557 | -0.015 | -47.8
-2.5 | -0.206 | 0.00513 | -0.016 | -40.173
-2 | -0.145 | 0.00508 | -0.017 | -28.571
-1.5 | -0.084 | 0.00508 | -0.018 | -16.573
-1 | -0.023 | 0.00508 | -0.019 | -4.574
-0.5 | 0.038 | 0.00508 | -0.019 | 7.442
0 | 0.099 | 0.00509 | -0.02 | 19.437
0.5 | 0.16 | 0.0051 | -0.021 | 31.384
1 | 0.221 | 0.00512 | -0.022 | 43.201
1.5 | 0.282 | 0.00513 | -0.023 | 54.947
2 | 0.342 | 0.00518 | -0.023 | 66.099
2.5 | 0.403 | 0.00522 | -0.024 | 77.214
3 | 0.463 | 0.00532 | -0.025 | 87.012
3.5 | 0.523 | 0.00605 | -0.026 | 86.448
4 | 0.583 | 0.0066 | -0.027 | 88.25
4.5 | 0.641 | 0.00783 | -0.027 | 81.895
5 | 0.698 | 0.00824 | -0.028 | 84.738
5.5 | 0.754 | 0.0087 | -0.029 | 86.746
6 | 0.809 | 0.009 | -0.03 | 89.898
6.5 | 0.862 | 0.00934 | -0.03 | 92.316
7 | 0.913 | 0.00967 | -0.031 | 94.449
7.5 | 0.961 | 0.01005 | -0.032 | 95.648
8 | 1.007 | 0.01057 | -0.033 | 95.322
8.5 | 1.051 | 0.01104 | -0.033 | 95.141
9 | 1.09 | 0.01153 | -0.034 | 94.533
9.5 | 1.122 | 0.01184 | -0.035 | 94.703
10 | 1.142 | 0.0127 | -0.035 | 89.948
10.5 | 1.163 | 0.01332 | -0.036 | 87.272
11 | 1.178 | 0.014 | -0.037 | 84.145
11.5 | 1.188 | 0.01478 | -0.037 | 80.379
12 | 1.192 | 0.01565 | -0.038 | 76.194
12.5 | 1.19 | 0.01677 | -0.038 | 70.962
13 | 1.181 | 0.01805 | -0.039 | 65.418
13.5 | 1.166 | 0.01971 | -0.039 | 59.173
14 | 1.145 | 0.0219 | -0.04 | 52.252
14.5 | 1.121 | 0.02411 | -0.04 | 46.502
15 | 1.091 | 0.02762 | -0.04 | 39.489
15.5 | 1.046 | 0.03566 | -0.04 | 29.345
16 | 0.958 | 0.06823 | -0.036 | 14.037
16.5 | 0.891 | 0.10072 | -0.031 | 8.849
17 | 0.867 | 0.10356 | -0.031 | 8.375

## 84. Re 6M Mach 0.10 (2)
BIGFOIL.COM POLAR EXPORT
NACA64A114
NACA64A114 |  |  |  | Cl Max: | 1.655 | at alpha= | 20 | deg
XFOIL ncrit=9 |  |  |  | L/D Max: | 104.613 | at alpha= | 9.5 | deg
Re: | 6000000 |  |  | Cd Min: | 0.05312 | at alpha= | 20 | deg
Mach: | 0.1 |  |  | Cl=0 at alpha= | -0.76465 | deg
|  |  |  | @ Cl=0.1, Cd= | 0.0041537
|  |  |  | @ Cl=0.4, Cd= | 0.0055602
|  |  |  | @ Cl=0.6, Cd= | 0.0073188
alpha (deg) | Cl | Cd | Cm | Cl/Cd
-20 | -1.5555 | 0.05035 | -0.0492 | -30.8937
-19.5 | -1.5577 | 0.04462 | -0.0504 | -34.9104
-19 | -1.5597 | 0.03928 | -0.0508 | -39.7072
-18.5 | -1.5502 | 0.03536 | -0.0507 | -43.8405
-18 | -1.5425 | 0.0315 | -0.05 | -48.9683
-17.5 | -1.5394 | 0.02747 | -0.0485 | -56.0393
-17 | -1.5225 | 0.02475 | -0.047 | -61.5152
-16.5 | -1.5039 | 0.02233 | -0.0451 | -67.3489
-16 | -1.4813 | 0.02038 | -0.0429 | -72.684
-15.5 | -1.4556 | 0.01878 | -0.0404 | -77.508
-15 | -1.4265 | 0.01754 | -0.0378 | -81.3284
-14.5 | -1.3981 | 0.01637 | -0.0346 | -85.4062
-14 | -1.369 | 0.01538 | -0.031 | -89.0117
-13.5 | -1.3361 | 0.01475 | -0.0275 | -90.5831
-12.5 | -1.2467 | 0.01296 | -0.0252 | -96.196
-12 | -1.1906 | 0.01218 | -0.0262 | -97.7504
-11.5 | -1.1415 | 0.01161 | -0.0254 | -98.3204
-11 | -1.0928 | 0.01105 | -0.0245 | -98.8959
-10.5 | -1.0426 | 0.01058 | -0.0238 | -98.5444
-10 | -0.9906 | 0.01017 | -0.0235 | -97.4041
-9.5 | -0.9394 | 0.00963 | -0.023 | -97.5493
-9 | -0.8852 | 0.00923 | -0.023 | -95.9047
-8 | -0.7719 | 0.00856 | -0.0241 | -90.1752
-7.5 | -0.7122 | 0.00817 | -0.0254 | -87.1726
-7 | -0.6406 | 0.00788 | -0.0292 | -81.2944
-6.5 | -0.5792 | 0.00757 | -0.0308 | -76.5125
-6 | -0.5209 | 0.00731 | -0.0316 | -71.2585
-5.5 | -0.4651 | 0.00705 | -0.0318 | -65.9716
-4.5 | -0.3582 | 0.00657 | -0.0311 | -54.5205
-4 | -0.3068 | 0.00631 | -0.0303 | -48.6212
-3.5 | -0.2575 | 0.00599 | -0.029 | -42.9883
-2.5 | -0.1644 | 0.0052 | -0.0253 | -31.6154
-2 | -0.1219 | 0.00469 | -0.0226 | -25.9915
-1.5 | -0.0762 | 0.0043 | -0.0205 | -17.7209
-1 | -0.0249 | 0.00418 | -0.0196 | -5.9569
-0.5 | 0.028 | 0.00417 | -0.0189 | 6.7146
0 | 0.0802 | 0.00415 | -0.0181 | 19.3253
0.5 | 0.1332 | 0.00416 | -0.0175 | 32.0192
1 | 0.1858 | 0.00421 | -0.0168 | 44.133
1.5 | 0.2383 | 0.00428 | -0.016 | 55.6776
2 | 0.2907 | 0.00438 | -0.0153 | 66.3699
2.5 | 0.3343 | 0.00483 | -0.0128 | 69.2133
3 | 0.3787 | 0.00529 | -0.0105 | 71.5879
4 | 0.467 | 0.00641 | -0.006 | 72.8549
4.5 | 0.5169 | 0.00684 | -0.005 | 75.5702
5 | 0.5717 | 0.00715 | -0.0051 | 79.958
5.5 | 0.6287 | 0.00749 | -0.0057 | 83.9386
6 | 0.6888 | 0.00784 | -0.007 | 87.8571
6.5 | 0.7593 | 0.00819 | -0.0107 | 92.7106
7 | 0.8215 | 0.00854 | -0.0125 | 96.1944
7.5 | 0.8786 | 0.00892 | -0.0132 | 98.4978
8 | 0.9346 | 0.00926 | -0.0136 | 100.9287
8.5 | 0.9881 | 0.00968 | -0.0136 | 102.0764
9 | 1.0419 | 0.01006 | -0.0136 | 103.5686
9.5 | 1.0953 | 0.01047 | -0.0137 | 104.6132
10 | 1.1456 | 0.01098 | -0.0131 | 104.3352
11 | 1.2623 | 0.01219 | -0.0156 | 103.5521
11.5 | 1.2969 | 0.01272 | -0.0118 | 101.9575
12 | 1.3333 | 0.01334 | -0.0086 | 99.9475
12.5 | 1.3644 | 0.01425 | -0.0048 | 95.7474
13 | 1.3958 | 0.01524 | -0.0014 | 91.5879
13.5 | 1.4266 | 0.01633 | 0.0018 | 87.3607
14 | 1.4595 | 0.01735 | 0.0044 | 84.121
14.5 | 1.4898 | 0.0186 | 0.0071 | 80.0968
15 | 1.5205 | 0.01988 | 0.0094 | 76.4839
15.5 | 1.5473 | 0.02152 | 0.0118 | 71.9006
16 | 1.5709 | 0.02344 | 0.0142 | 67.0179
16.5 | 1.5892 | 0.02588 | 0.0166 | 61.4065
17 | 1.6109 | 0.02818 | 0.0184 | 57.1647
17.5 | 1.6236 | 0.03132 | 0.0203 | 51.8391
18 | 1.6249 | 0.03565 | 0.022 | 45.5792
18.5 | 1.643 | 0.03869 | 0.0228 | 42.4658
19 | 1.6513 | 0.04282 | 0.0233 | 38.5638
19.5 | 1.65 | 0.04817 | 0.0234 | 34.2537
20 | 1.655 | 0.05312 | 0.023 | 31.1559

## 85. Re 6M Mach 0.25 (1)
BIGFOIL.COM POLAR EXPORT
NACA64A114
NACA64A114 |  |  |  | Cl Max: | 1.134 | at alpha= | 10.5 | deg
JavaFoil+Calcfoil stall+Eppler ext transition |  |  |  | L/D Max: | 92.738 | at alpha= | 7 | deg
Re: | 6000000 |  |  | Cd Min: | 0.00511 | at alpha= | -2 | deg
Mach: | 0.25 |  |  | Cl=0 at alpha= | -0.80952 | deg
|  |  |  | @ Cl=0.1, Cd= | 0.00512
|  |  |  | @ Cl=0.4, Cd= | 0.0052542
|  |  |  | @ Cl=0.6, Cd= | 0.0070157
alpha (deg) | Cl | Cd | Cm | Cl/Cd
-16.5 | -0.508 | 0.12641 | 0.003 | -4.016
-16 | -0.565 | 0.1178 | 0.003 | -4.8
-15.5 | -0.619 | 0.1116 | 0.002 | -5.546
-15 | -0.668 | 0.10486 | 0.002 | -6.367
-14.5 | -0.712 | 0.09777 | 0.001 | -7.281
-14 | -0.752 | 0.09015 | 0.001 | -8.347
-13.5 | -0.8 | 0.0732 | 0.001 | -10.927
-13 | -0.902 | 0.03067 | 0 | -29.404
-12.5 | -0.935 | 0.02389 | 0 | -39.137
-12 | -0.964 | 0.01835 | -0.001 | -52.542
-11.5 | -0.983 | 0.01522 | -0.002 | -64.584
-11 | -0.983 | 0.01391 | -0.003 | -70.679
-10.5 | -0.974 | 0.01306 | -0.003 | -74.548
-10 | -0.958 | 0.01225 | -0.004 | -78.163
-9.5 | -0.941 | 0.01144 | -0.005 | -82.243
-9 | -0.91 | 0.01081 | -0.006 | -84.182
-8.5 | -0.873 | 0.01024 | -0.007 | -85.231
-8 | -0.832 | 0.00984 | -0.008 | -84.498
-7.5 | -0.786 | 0.00937 | -0.008 | -83.966
-7 | -0.738 | 0.00902 | -0.009 | -81.773
-6.5 | -0.686 | 0.0087 | -0.01 | -78.849
-6 | -0.632 | 0.00846 | -0.011 | -74.612
-5.5 | -0.575 | 0.0082 | -0.012 | -70.168
-5 | -0.517 | 0.00794 | -0.012 | -65.097
-4.5 | -0.458 | 0.00768 | -0.013 | -59.592
-4 | -0.397 | 0.00728 | -0.014 | -54.499
-3.5 | -0.336 | 0.00621 | -0.015 | -54.027
-3 | -0.274 | 0.00569 | -0.016 | -48.145
-2.5 | -0.212 | 0.00519 | -0.017 | -40.78
-2 | -0.149 | 0.00511 | -0.017 | -29.177
-1.5 | -0.087 | 0.00511 | -0.018 | -16.922
-1 | -0.024 | 0.00512 | -0.019 | -4.67
-0.5 | 0.039 | 0.00512 | -0.02 | 7.596
0 | 0.102 | 0.00512 | -0.021 | 19.83
0.5 | 0.164 | 0.00513 | -0.021 | 32.025
1 | 0.227 | 0.00515 | -0.022 | 44.081
1.5 | 0.29 | 0.00517 | -0.023 | 56.019
2 | 0.352 | 0.0052 | -0.024 | 67.662
2.5 | 0.414 | 0.00527 | -0.025 | 78.587
3 | 0.476 | 0.00538 | -0.026 | 88.548
3.5 | 0.537 | 0.00619 | -0.026 | 86.804
4 | 0.598 | 0.00698 | -0.027 | 85.768
4.5 | 0.658 | 0.00805 | -0.028 | 81.75
5 | 0.716 | 0.00846 | -0.029 | 84.696
5.5 | 0.773 | 0.00896 | -0.03 | 86.33
6 | 0.828 | 0.00925 | -0.03 | 89.58
6.5 | 0.881 | 0.00959 | -0.031 | 91.856
7 | 0.932 | 0.01004 | -0.032 | 92.738
7.5 | 0.979 | 0.01057 | -0.033 | 92.609
8 | 1.022 | 0.01108 | -0.034 | 92.219
8.5 | 1.062 | 0.01163 | -0.034 | 91.289
9 | 1.089 | 0.01225 | -0.035 | 88.916
9.5 | 1.112 | 0.01291 | -0.036 | 86.128
10 | 1.127 | 0.01363 | -0.036 | 82.632
10.5 | 1.134 | 0.01439 | -0.037 | 78.807
11 | 1.132 | 0.01531 | -0.038 | 73.946
11.5 | 1.121 | 0.01636 | -0.038 | 68.522
12 | 1.099 | 0.01781 | -0.039 | 61.722
12.5 | 1.066 | 0.01978 | -0.039 | 53.893
13 | 1.013 | 0.02455 | -0.039 | 41.252
13.5 | 0.963 | 0.0278 | -0.039 | 34.651
14 | 0.8 | 0.08802 | -0.027 | 9.085
14.5 | 0.746 | 0.09795 | -0.025 | 7.619
15 | 0.689 | 0.11043 | -0.023 | 6.235
15.5 | 0.632 | 0.11501 | -0.024 | 5.495

## 86. Re 6M Mach 0.25 (2)
BIGFOIL.COM POLAR EXPORT
NACA64A114
NACA64A114 |  |  |  | Cl Max: | 1.5467 | at alpha= | 17 | deg
XFOIL ncrit=9 |  |  |  | L/D Max: | 100.568 | at alpha= | 10 | deg
Re: | 6000000 |  |  | Cd Min: | 0.1462 | at alpha= | -20 | deg
Mach: | 0.25 |  |  | Cl=0 at alpha= | -0.75596 | deg
|  |  |  | @ Cl=0.1, Cd= | 0.0041733
|  |  |  | @ Cl=0.4, Cd= | 0.0056239
|  |  |  | @ Cl=0.6, Cd= | 0.0073993
alpha (deg) | Cl | Cd | Cm | Cl/Cd
-20 | -1.0297 | 0.1462 | -0.005 | -7.0431
-19.5 | -1.1361 | 0.11904 | -0.0216 | -9.5439
-19 | -1.2907 | 0.08605 | -0.0421 | -14.9994
-18.5 | -1.3039 | 0.07636 | -0.0471 | -17.0757
-18 | -1.3625 | 0.06146 | -0.055 | -22.1689
-17.5 | -1.3859 | 0.05211 | -0.0586 | -26.5957
-17 | -1.4176 | 0.04283 | -0.0611 | -33.0983
-16.5 | -1.4256 | 0.03667 | -0.0613 | -38.8765
-16 | -1.4291 | 0.03136 | -0.0604 | -45.5708
-15.5 | -1.4256 | 0.02699 | -0.0586 | -52.8196
-15 | -1.4082 | 0.02395 | -0.0562 | -58.7975
-14.5 | -1.3893 | 0.02126 | -0.0533 | -65.3481
-14 | -1.3701 | 0.01888 | -0.0495 | -72.5689
-13.5 | -1.3363 | 0.01759 | -0.0461 | -75.9693
-13 | -1.3084 | 0.0162 | -0.0417 | -80.7654
-12 | -1.2156 | 0.01383 | -0.0382 | -87.8959
-11.5 | -1.1708 | 0.01281 | -0.0357 | -91.3973
-11 | -1.1261 | 0.01209 | -0.0328 | -93.1431
-10.5 | -1.0757 | 0.01138 | -0.0311 | -94.5255
-10 | -1.0224 | 0.01081 | -0.0298 | -94.5791
-9.5 | -0.968 | 0.01029 | -0.0288 | -94.0719
-9 | -0.9126 | 0.00976 | -0.0281 | -93.5041
-8.5 | -0.8563 | 0.00926 | -0.0276 | -92.473
-8 | -0.7972 | 0.00886 | -0.0277 | -89.9774
-7.5 | -0.7352 | 0.00848 | -0.0285 | -86.6981
-7 | -0.6633 | 0.00809 | -0.0315 | -81.9901
-6.5 | -0.5973 | 0.00777 | -0.0333 | -76.8726
-6 | -0.5368 | 0.00748 | -0.0338 | -71.7647
-5.5 | -0.4787 | 0.0072 | -0.0339 | -66.4861
-5 | -0.4229 | 0.00692 | -0.0335 | -61.1127
-4.5 | -0.368 | 0.00668 | -0.0329 | -55.0898
-4 | -0.3152 | 0.0064 | -0.0318 | -49.25
-3.5 | -0.2641 | 0.0061 | -0.0304 | -43.2951
-3 | -0.2156 | 0.00571 | -0.0286 | -37.7583
-2.5 | -0.1689 | 0.00527 | -0.0263 | -32.0493
-1.5 | -0.0796 | 0.00434 | -0.021 | -18.341
-1 | -0.0266 | 0.00422 | -0.02 | -6.3033
-0.5 | 0.0279 | 0.0042 | -0.0193 | 6.6429
0 | 0.082 | 0.00417 | -0.0185 | 19.6643
0.5 | 0.1367 | 0.00418 | -0.0178 | 32.7033
1 | 0.1907 | 0.00423 | -0.017 | 45.0827
1.5 | 0.245 | 0.00431 | -0.0162 | 56.8445
2 | 0.2989 | 0.00441 | -0.0154 | 67.7778
2.5 | 0.3433 | 0.00489 | -0.0126 | 70.2045
3.5 | 0.4306 | 0.00602 | -0.007 | 71.5282
4 | 0.478 | 0.00655 | -0.005 | 72.9771
4.5 | 0.5304 | 0.00697 | -0.004 | 76.0976
5 | 0.5869 | 0.00732 | -0.0039 | 80.1776
5.5 | 0.6464 | 0.00768 | -0.0045 | 84.1667
6 | 0.7094 | 0.00803 | -0.0057 | 88.3437
6.5 | 0.782 | 0.00844 | -0.0092 | 92.654
7 | 0.8443 | 0.00884 | -0.0102 | 95.509
7.5 | 0.9029 | 0.00923 | -0.0104 | 97.8223
8 | 0.9595 | 0.00969 | -0.0101 | 99.0196
8.5 | 1.0157 | 0.01013 | -0.0096 | 100.2665
9 | 1.0691 | 0.01066 | -0.0087 | 100.2908
9.5 | 1.1187 | 0.01116 | -0.007 | 100.2419
10 | 1.1686 | 0.01162 | -0.0052 | 100.568
10.5 | 1.2318 | 0.01238 | -0.0063 | 99.4992
11 | 1.2753 | 0.01317 | -0.0035 | 96.8337
11.5 | 1.3123 | 0.014 | 0.0004 | 93.7357
12 | 1.343 | 0.01523 | 0.0049 | 88.1812
12.5 | 1.373 | 0.01664 | 0.0091 | 82.512
13 | 1.4085 | 0.01784 | 0.0123 | 78.9518
13.5 | 1.4337 | 0.01977 | 0.0162 | 72.519
14 | 1.4676 | 0.02129 | 0.0189 | 68.9338
14.5 | 1.4891 | 0.02375 | 0.0223 | 62.6989
15 | 1.514 | 0.02612 | 0.025 | 57.9632
15.5 | 1.5292 | 0.02939 | 0.0277 | 52.0313
16 | 1.5304 | 0.03395 | 0.0302 | 45.0781
16.5 | 1.5274 | 0.03928 | 0.0319 | 38.8849
17 | 1.5467 | 0.04296 | 0.0327 | 36.0033
17.5 | 1.5328 | 0.05009 | 0.0326 | 30.6009
18 | 1.5099 | 0.05878 | 0.0311 | 25.6873
18.5 | 1.5078 | 0.06566 | 0.0295 | 22.9638
19 | 1.4744 | 0.07676 | 0.0254 | 19.2079
19.5 | 1.4451 | 0.08813 | 0.0204 | 16.3974
20 | 1.4011 | 0.10224 | 0.0131 | 13.704

## 87. Re 6M Mach 0.50 (1)
BIGFOIL.COM POLAR EXPORT
NACA64A114
NACA64A114 |  |  |  | Cl Max: | 1.147 | at alpha= | 20 | deg
JavaFoil+Calcfoil stall+Eppler ext transition |  |  |  | L/D Max: | 87.586 | at alpha= | 3.5 | deg
Re: | 6000000 |  |  | Cd Min: | 0.00523 | at alpha= | -1.5 | deg
Mach: | 0.5 |  |  | Cl=0 at alpha= | -0.80714 | deg
|  |  |  | @ Cl=0.1, Cd= | 0.0052561
|  |  |  | @ Cl=0.4, Cd= | 0.005363
|  |  |  | @ Cl=0.6, Cd= | 0.0068636
alpha (deg) | Cl | Cd | Cm | Cl/Cd
-20 | -1.069 | 0.15599 | 0.007 | -6.856
-19.5 | -1.041 | 0.14922 | 0.007 | -6.976
-19 | -1.01 | 0.14482 | 0.006 | -6.975
-18.5 | -0.98 | 0.14233 | 0.005 | -6.887
-18 | -0.953 | 0.13905 | 0.005 | -6.854
-17.5 | -0.929 | 0.1381 | 0.005 | -6.728
-17 | -0.902 | 0.12812 | 0.004 | -7.037
-16.5 | -0.871 | 0.12506 | 0.003 | -6.964
-16 | -0.843 | 0.12104 | 0.003 | -6.964
-15.5 | -0.816 | 0.11716 | 0.003 | -6.964
-15 | -0.791 | 0.11272 | 0.002 | -7.016
-14.5 | -0.762 | 0.10637 | 0.002 | -7.163
-14 | -0.733 | 0.10001 | 0.001 | -7.33
-13.5 | -0.706 | 0.09333 | 0.001 | -7.563
-13 | -0.679 | 0.08596 | 0 | -7.901
-12.5 | -0.651 | 0.09271 | 0 | -7.017
-12 | -0.623 | 0.0841 | -0.001 | -7.411
-11.5 | -0.598 | 0.07563 | -0.001 | -7.902
-11 | -0.574 | 0.06719 | -0.002 | -8.539
-10.5 | -0.54 | 0.07464 | -0.002 | -7.228
-10 | -0.514 | 0.06614 | -0.003 | -7.765
-9.5 | -0.574 | 0.01777 | -0.005 | -32.311
-9 | -0.555 | 0.01437 | -0.006 | -38.638
-8.5 | -0.432 | 0.05408 | -0.004 | -7.987
-8 | -0.601 | 0.01337 | -0.008 | -44.926
-7.5 | -0.753 | 0.01202 | -0.009 | -62.617
-7 | -0.761 | 0.01086 | -0.01 | -70.028
-6.5 | -0.731 | 0.01005 | -0.011 | -72.716
-6 | -0.686 | 0.00956 | -0.012 | -71.681
-5.5 | -0.632 | 0.00908 | -0.013 | -69.538
-5 | -0.572 | 0.00871 | -0.014 | -65.661
-4.5 | -0.508 | 0.00836 | -0.015 | -60.829
-4 | -0.442 | 0.00791 | -0.016 | -55.843
-3.5 | -0.374 | 0.00748 | -0.017 | -50.012
-3 | -0.306 | 0.00617 | -0.018 | -49.492
-2.5 | -0.236 | 0.00534 | -0.018 | -44.245
-2 | -0.167 | 0.00527 | -0.019 | -31.628
-1.5 | -0.097 | 0.00523 | -0.02 | -18.483
-1 | -0.027 | 0.00525 | -0.021 | -5.091
-0.5 | 0.043 | 0.00524 | -0.022 | 8.294
0 | 0.114 | 0.00526 | -0.023 | 21.595
0.5 | 0.184 | 0.00527 | -0.024 | 34.879
1 | 0.254 | 0.00529 | -0.025 | 48.026
1.5 | 0.324 | 0.00533 | -0.026 | 60.744
2 | 0.393 | 0.00535 | -0.027 | 73.443
2.5 | 0.463 | 0.00548 | -0.028 | 84.376
3 | 0.531 | 0.00607 | -0.029 | 87.505
3.5 | 0.599 | 0.00684 | -0.03 | 87.586
4 | 0.666 | 0.00842 | -0.03 | 79.171
4.5 | 0.731 | 0.00902 | -0.031 | 81.013
5 | 0.792 | 0.00971 | -0.032 | 81.609
5.5 | 0.85 | 0.01022 | -0.033 | 83.167
6 | 0.901 | 0.01091 | -0.034 | 82.54
6.5 | 0.94 | 0.01158 | -0.035 | 81.215
7 | 0.958 | 0.0125 | -0.035 | 76.65
7.5 | 0.952 | 0.0135 | -0.036 | 70.548
8 | 0.865 | 0.01486 | -0.037 | 58.223
8.5 | 0.628 | 0.0164 | -0.038 | 38.297
9 | 0.546 | 0.06136 | -0.02 | 8.903
9.5 | 0.691 | 0.01785 | -0.039 | 38.706
10 | 0.674 | 0.03186 | -0.036 | 21.151
10.5 | 0.629 | 0.07267 | -0.022 | 8.66
11 | 0.771 | 0.02313 | -0.04 | 33.342
11.5 | 0.686 | 0.07616 | -0.024 | 9.005
12 | 0.711 | 0.08475 | -0.023 | 8.39
12.5 | 0.739 | 0.09152 | -0.024 | 8.072
13 | 0.765 | 0.08803 | -0.024 | 8.695
13.5 | 0.792 | 0.09697 | -0.024 | 8.171
14 | 0.82 | 0.10306 | -0.025 | 7.959
14.5 | 0.85 | 0.10831 | -0.027 | 7.849
15 | 0.875 | 0.11047 | -0.027 | 7.919
15.5 | 0.902 | 0.11503 | -0.027 | 7.839
16 | 0.93 | 0.12035 | -0.029 | 7.729
16.5 | 0.962 | 0.12404 | -0.031 | 7.753
17 | 0.987 | 0.13445 | -0.031 | 7.343
17.5 | 1.011 | 0.13385 | -0.03 | 7.553
18 | 1.038 | 0.1396 | -0.031 | 7.438
18.5 | 1.071 | 0.14237 | -0.034 | 7.521
19 | 1.105 | 0.14334 | -0.036 | 7.706
19.5 | 1.12 | 0.15103 | -0.034 | 7.417
20 | 1.147 | 0.15609 | -0.034 | 7.346

## 88. Re 6M Mach 0.50 (2)
BIGFOIL.COM POLAR EXPORT
NACA64A114
NACA64A114 |  |  |  | Cl Max: | 1.1118 | at alpha= | 9.5 | deg
XFOIL ncrit=9 |  |  |  | L/D Max: | 90.117 | at alpha= | 7 | deg
Re: | 6000000 |  |  | Cd Min: | 0.13146 | at alpha= | 14.5 | deg
Mach: | 0.5 |  |  | Cl=0 at alpha= | -0.72508 | deg
|  |  |  | @ Cl=0.1, Cd= | 0.0043183
|  |  |  | @ Cl=0.4, Cd= | 0.005336
|  |  |  | @ Cl=0.6, Cd= | 0.0077244
alpha (deg) | Cl | Cd | Cm | Cl/Cd
-14 | -0.6803 | 0.12529 | -0.023 | -5.4298
-13.5 | -0.6869 | 0.11437 | -0.0289 | -6.0059
-13 | -0.7062 | 0.10186 | -0.036 | -6.933
-12.5 | -0.7282 | 0.08918 | -0.0432 | -8.1655
-12 | -0.7557 | 0.07501 | -0.0511 | -10.0747
-11.5 | -0.7834 | 0.06173 | -0.0601 | -12.6908
-11 | -0.8035 | 0.0516 | -0.0661 | -15.5717
-10.5 | -0.8378 | 0.04077 | -0.0716 | -20.5494
-10 | -0.8691 | 0.03044 | -0.077 | -28.5512
-9.5 | -0.9004 | 0.02309 | -0.0743 | -38.9952
-9 | -0.9205 | 0.01705 | -0.068 | -53.9883
-8.5 | -0.9069 | 0.01357 | -0.0605 | -66.8312
-8 | -0.8725 | 0.01154 | -0.0535 | -75.6066
-7.5 | -0.8235 | 0.01032 | -0.048 | -79.7965
-7 | -0.7559 | 0.0095 | -0.0457 | -79.5684
-6.5 | -0.6764 | 0.00876 | -0.0464 | -77.2146
-6 | -0.6032 | 0.00828 | -0.046 | -72.8502
-5.5 | -0.5355 | 0.00785 | -0.0449 | -68.2166
-5 | -0.4704 | 0.00751 | -0.0436 | -62.6365
-4.5 | -0.4077 | 0.0072 | -0.042 | -56.625
-4 | -0.3481 | 0.00687 | -0.0399 | -50.6696
-3.5 | -0.2904 | 0.00655 | -0.0377 | -44.3359
-3 | -0.2369 | 0.00614 | -0.0348 | -38.5831
-2.5 | -0.1869 | 0.00565 | -0.0313 | -33.0796
-2 | -0.1412 | 0.00502 | -0.0272 | -28.1275
-1.5 | -0.0941 | 0.00448 | -0.0232 | -21.0045
-1 | -0.0342 | 0.00438 | -0.0218 | -7.8082
-0.5 | 0.028 | 0.00433 | -0.0209 | 6.4665
0.5 | 0.1513 | 0.00431 | -0.0189 | 35.1044
1 | 0.2123 | 0.00437 | -0.0178 | 48.5812
1.5 | 0.2742 | 0.00444 | -0.0167 | 61.7568
2 | 0.3345 | 0.00458 | -0.0153 | 73.0349
2.5 | 0.3818 | 0.00511 | -0.0114 | 74.7162
3 | 0.4285 | 0.00569 | -0.0073 | 75.3076
3.5 | 0.47 | 0.00651 | -0.0023 | 72.1966
4 | 0.5219 | 0.00714 | 0.0009 | 73.0952
4.5 | 0.583 | 0.0076 | 0.0023 | 76.7105
5 | 0.6472 | 0.00807 | 0.0033 | 80.1983
5.5 | 0.7236 | 0.00856 | 0.002 | 84.5327
6 | 0.7976 | 0.00909 | 0.0016 | 87.7448
6.5 | 0.8628 | 0.00965 | 0.0032 | 89.4093
7 | 0.9246 | 0.01026 | 0.0059 | 90.117
7.5 | 0.9807 | 0.01105 | 0.0097 | 88.7511
8 | 1.032 | 0.0121 | 0.0143 | 85.2893
9 | 1.1025 | 0.01604 | 0.0263 | 68.7344
9.5 | 1.1118 | 0.01982 | 0.033 | 56.0949
10 | 1.107 | 0.02633 | 0.0369 | 42.0433
10.5 | 1.0726 | 0.03407 | 0.041 | 31.4822
11 | 1.0385 | 0.04275 | 0.0419 | 24.2924
11.5 | 0.9998 | 0.05312 | 0.0395 | 18.8215
12 | 0.967 | 0.06434 | 0.0346 | 15.0295
12.5 | 0.9312 | 0.07752 | 0.027 | 12.0124
13 | 0.9051 | 0.09107 | 0.0187 | 9.9385
13.5 | 0.8807 | 0.10497 | 0.0112 | 8.39
14 | 0.8655 | 0.11697 | 0.0052 | 7.3993
14.5 | 0.838 | 0.13146 | -0.0032 | 6.3746

## 89. Re 7M Mach 0.00 (1)
BIGFOIL.COM POLAR EXPORT
NACA64A114
NACA64A114 |  |  |  | Cl Max: | 1.206 | at alpha= | 12.5 | deg
JavaFoil+Calcfoil stall+Eppler ext transition |  |  |  | L/D Max: | 98.829 | at alpha= | 8 | deg
Re: | 7000000 |  |  | Cd Min: | 0.00498 | at alpha= | -1.5 | deg
Mach: | 0 |  |  | Cl=0 at alpha= | -0.81147 | deg
|  |  |  | @ Cl=0.1, Cd= | 0.0050103
|  |  |  | @ Cl=0.4, Cd= | 0.0051888
|  |  |  | @ Cl=0.6, Cd= | 0.0071759
alpha (deg) | Cl | Cd | Cm | Cl/Cd
-18 | -0.807 | 0.12523 | 0.005 | -6.446
-17.5 | -0.834 | 0.11182 | 0.004 | -7.462
-17 | -0.86 | 0.10141 | 0.004 | -8.476
-16.5 | -0.88 | 0.09419 | 0.004 | -9.347
-16 | -0.955 | 0.052 | 0.004 | -18.373
-15.5 | -0.995 | 0.03804 | 0.004 | -26.159
-15 | -1.026 | 0.02963 | 0.003 | -34.63
-14.5 | -1.048 | 0.02471 | 0.002 | -42.412
-14 | -1.064 | 0.02137 | 0.002 | -49.786
-13.5 | -1.077 | 0.01814 | 0.001 | -59.389
-13 | -1.083 | 0.01572 | 0 | -68.878
-12.5 | -1.078 | 0.01442 | 0 | -74.735
-12 | -1.066 | 0.01357 | -0.001 | -78.551
-11.5 | -1.05 | 0.01277 | -0.002 | -82.197
-11 | -1.03 | 0.01214 | -0.003 | -84.801
-10.5 | -1.011 | 0.01139 | -0.003 | -88.81
-10 | -0.98 | 0.01085 | -0.004 | -90.286
-9.5 | -0.944 | 0.01035 | -0.005 | -91.186
-9 | -0.905 | 0.00985 | -0.006 | -91.939
-8.5 | -0.863 | 0.0095 | -0.006 | -90.884
-8 | -0.818 | 0.00913 | -0.007 | -89.58
-7.5 | -0.771 | 0.00881 | -0.008 | -87.485
-7 | -0.72 | 0.00859 | -0.009 | -83.919
-6.5 | -0.668 | 0.0083 | -0.01 | -80.491
-6 | -0.614 | 0.00805 | -0.01 | -76.25
-5.5 | -0.559 | 0.00785 | -0.011 | -71.184
-5 | -0.502 | 0.00756 | -0.012 | -66.329
-4.5 | -0.444 | 0.00737 | -0.013 | -60.187
-4 | -0.385 | 0.00705 | -0.014 | -54.564
-3.5 | -0.325 | 0.00641 | -0.014 | -50.733
-3 | -0.265 | 0.00575 | -0.015 | -46.13
-2.5 | -0.205 | 0.0053 | -0.016 | -38.653
-2 | -0.144 | 0.00504 | -0.017 | -28.648
-1.5 | -0.084 | 0.00498 | -0.018 | -16.816
-1 | -0.023 | 0.00498 | -0.018 | -4.645
-0.5 | 0.038 | 0.00498 | -0.019 | 7.55
0 | 0.098 | 0.00501 | -0.02 | 19.641
0.5 | 0.159 | 0.00502 | -0.021 | 31.698
1 | 0.22 | 0.00503 | -0.022 | 43.722
1.5 | 0.281 | 0.00505 | -0.022 | 55.59
2 | 0.341 | 0.00512 | -0.023 | 66.582
2.5 | 0.401 | 0.00519 | -0.024 | 77.299
3 | 0.461 | 0.00573 | -0.025 | 80.467
3.5 | 0.521 | 0.00621 | -0.026 | 83.86
4 | 0.58 | 0.0069 | -0.026 | 83.979
4.5 | 0.638 | 0.0077 | -0.027 | 82.852
5 | 0.695 | 0.00805 | -0.028 | 86.331
5.5 | 0.751 | 0.00848 | -0.029 | 88.515
6 | 0.806 | 0.00876 | -0.029 | 91.946
6.5 | 0.858 | 0.00903 | -0.03 | 95.071
7 | 0.909 | 0.00941 | -0.031 | 96.626
7.5 | 0.958 | 0.00978 | -0.032 | 97.971
8 | 1.004 | 0.01016 | -0.033 | 98.829
8.5 | 1.048 | 0.01064 | -0.033 | 98.486
9 | 1.088 | 0.01114 | -0.034 | 97.717
9.5 | 1.124 | 0.01167 | -0.035 | 96.304
10 | 1.147 | 0.01216 | -0.035 | 94.321
10.5 | 1.167 | 0.01276 | -0.036 | 91.428
11 | 1.184 | 0.01343 | -0.037 | 88.206
11.5 | 1.197 | 0.01414 | -0.037 | 84.605
12 | 1.204 | 0.01494 | -0.038 | 80.593
12.5 | 1.206 | 0.0159 | -0.038 | 75.823
13 | 1.203 | 0.01682 | -0.039 | 71.511
13.5 | 1.191 | 0.01836 | -0.039 | 64.893
14 | 1.175 | 0.02024 | -0.04 | 58.08
14.5 | 1.155 | 0.02228 | -0.04 | 51.842
15 | 1.134 | 0.02424 | -0.04 | 46.778
15.5 | 1.1 | 0.02914 | -0.04 | 37.771
16 | 1.051 | 0.04075 | -0.039 | 25.782
16.5 | 1.025 | 0.04364 | -0.04 | 23.488
17 | 0.968 | 0.06299 | -0.038 | 15.372
17.5 | 0.899 | 0.09844 | -0.033 | 9.128

## 90. Re 7M Mach 0.00 (2)
BIGFOIL.COM POLAR EXPORT
NACA64A114
NACA64A114 |  |  |  | Cl Max: | 1.7019 | at alpha= | 20 | deg
XFOIL ncrit=9 |  |  |  | L/D Max: | 109.266 | at alpha= | 11 | deg
Re: | 7000000 |  |  | Cd Min: | 0.04539 | at alpha= | 20 | deg
Mach: | 0 |  |  | Cl=0 at alpha= | -0.77048 | deg
|  |  |  | @ Cl=0.1, Cd= | 0.0040875
|  |  |  | @ Cl=0.4, Cd= | 0.0056274
|  |  |  | @ Cl=0.6, Cd= | 0.0071705
alpha (deg) | Cl | Cd | Cm | Cl/Cd
-20 | -1.6188 | 0.04094 | -0.0481 | -39.5408
-19.5 | -1.6136 | 0.03665 | -0.0482 | -44.0273
-19 | -1.6039 | 0.03302 | -0.0478 | -48.5736
-18.5 | -1.5911 | 0.0298 | -0.0471 | -53.3926
-18 | -1.5761 | 0.02693 | -0.046 | -58.5258
-17.5 | -1.5634 | 0.02401 | -0.0442 | -65.1145
-17 | -1.5442 | 0.02177 | -0.0424 | -70.9325
-16.5 | -1.522 | 0.0199 | -0.0402 | -76.4824
-16 | -1.4975 | 0.01834 | -0.0378 | -81.6521
-15.5 | -1.4707 | 0.01705 | -0.0351 | -86.2581
-15 | -1.4406 | 0.01606 | -0.0323 | -89.7011
-14.5 | -1.4111 | 0.01514 | -0.029 | -93.2034
-14 | -1.381 | 0.01439 | -0.0253 | -95.9694
-13.5 | -1.3424 | 0.01381 | -0.023 | -97.2049
-13 | -1.2945 | 0.01306 | -0.0226 | -99.1194
-12.5 | -1.2367 | 0.01224 | -0.0243 | -101.0376
-12 | -1.1903 | 0.01156 | -0.0234 | -102.9671
-11.5 | -1.1424 | 0.01102 | -0.0226 | -103.6661
-11 | -1.0935 | 0.01054 | -0.0219 | -103.7476
-10.5 | -1.0429 | 0.01012 | -0.0215 | -103.0534
-10 | -0.9904 | 0.00976 | -0.0214 | -101.4754
-9.5 | -0.9383 | 0.00931 | -0.0212 | -100.7841
-9 | -0.8845 | 0.00892 | -0.0214 | -99.1592
-8.5 | -0.829 | 0.00857 | -0.0219 | -96.7328
-7.5 | -0.7107 | 0.00794 | -0.0243 | -89.5088
-7 | -0.639 | 0.00765 | -0.0284 | -83.5294
-6.5 | -0.578 | 0.00737 | -0.03 | -78.4261
-6 | -0.5201 | 0.00713 | -0.0308 | -72.9453
-5.5 | -0.4648 | 0.00687 | -0.031 | -67.6565
-5 | -0.411 | 0.00662 | -0.0309 | -62.0846
-4.5 | -0.3577 | 0.00641 | -0.0306 | -55.8034
-4 | -0.3063 | 0.00617 | -0.0298 | -49.6434
-3.5 | -0.256 | 0.00591 | -0.0288 | -43.3164
-3 | -0.2079 | 0.00558 | -0.0274 | -37.2581
-2.5 | -0.1614 | 0.0052 | -0.0256 | -31.0385
-2 | -0.1165 | 0.00477 | -0.0234 | -24.4235
-1.5 | -0.0746 | 0.00426 | -0.0207 | -17.5117
-1 | -0.0241 | 0.00413 | -0.0196 | -5.8354
-0.5 | 0.0284 | 0.0041 | -0.0189 | 6.9268
0 | 0.0802 | 0.00408 | -0.0181 | 19.6569
0.5 | 0.1327 | 0.0041 | -0.0175 | 32.3659
1 | 0.185 | 0.00415 | -0.0167 | 44.5783
1.5 | 0.2365 | 0.00423 | -0.0159 | 55.9102
2 | 0.2882 | 0.00435 | -0.0151 | 66.2529
3 | 0.3738 | 0.00535 | -0.01 | 69.8692
4 | 0.4654 | 0.00632 | -0.0063 | 73.6392
4.5 | 0.5164 | 0.0067 | -0.0056 | 77.0746
5 | 0.5707 | 0.00701 | -0.0056 | 81.4123
5.5 | 0.6273 | 0.00732 | -0.0062 | 85.6967
6 | 0.6879 | 0.00763 | -0.0077 | 90.1573
6.5 | 0.7594 | 0.00796 | -0.0118 | 95.402
7 | 0.8216 | 0.00829 | -0.0138 | 99.1074
7.5 | 0.8787 | 0.00864 | -0.0145 | 101.7014
8 | 0.9341 | 0.00898 | -0.015 | 104.02
8.5 | 0.9876 | 0.00936 | -0.0151 | 105.5128
9 | 1.041 | 0.00973 | -0.0152 | 106.9887
9.5 | 1.093 | 0.01015 | -0.0151 | 107.6847
10 | 1.1455 | 0.01055 | -0.0151 | 108.5782
10.5 | 1.1959 | 0.01097 | -0.0147 | 109.0155
11 | 1.2653 | 0.01158 | -0.0186 | 109.266
11.5 | 1.3056 | 0.01215 | -0.0162 | 107.4568
12 | 1.3399 | 0.0127 | -0.0126 | 105.5039
12.5 | 1.371 | 0.01354 | -0.0088 | 101.2555
13 | 1.4058 | 0.01425 | -0.0059 | 98.6526
13.5 | 1.4383 | 0.01512 | -0.0029 | 95.1257
14 | 1.4714 | 0.01602 | -0.0002 | 91.8477
14.5 | 1.5029 | 0.01705 | 0.0024 | 88.1466
15 | 1.5339 | 0.01816 | 0.0048 | 84.4659
15.5 | 1.5616 | 0.01955 | 0.0073 | 79.8772
16 | 1.587 | 0.02117 | 0.0097 | 74.9646
16.5 | 1.6062 | 0.02331 | 0.0124 | 68.906
17 | 1.6306 | 0.0252 | 0.0142 | 64.7063
17.5 | 1.6466 | 0.02782 | 0.0162 | 59.1876
18 | 1.6549 | 0.0312 | 0.0183 | 53.0417
18.5 | 1.6731 | 0.03393 | 0.0194 | 49.3103
19 | 1.6881 | 0.03705 | 0.0202 | 45.5628
19.5 | 1.6922 | 0.04141 | 0.021 | 40.8645
20 | 1.7019 | 0.04539 | 0.0211 | 37.495

## 91. Re 7M Mach 0.10 (1)
BIGFOIL.COM POLAR EXPORT
NACA64A114
NACA64A114 |  |  |  | Cl Max: | 1.194 | at alpha= | 12 | deg
JavaFoil+Calcfoil stall+Eppler ext transition |  |  |  | L/D Max: | 97.889 | at alpha= | 7.5 | deg
Re: | 7000000 |  |  | Cd Min: | 0.00499 | at alpha= | -1.5 | deg
Mach: | 0.1 |  |  | Cl=0 at alpha= | -0.81147 | deg
|  |  |  | @ Cl=0.1, Cd= | 0.00502
|  |  |  | @ Cl=0.4, Cd= | 0.0051866
|  |  |  | @ Cl=0.6, Cd= | 0.0071845
alpha (deg) | Cl | Cd | Cm | Cl/Cd
-18 | -0.758 | 0.13078 | 0.004 | -5.796
-17.5 | -0.786 | 0.11953 | 0.004 | -6.575
-17 | -0.813 | 0.1097 | 0.004 | -7.409
-16.5 | -0.832 | 0.10665 | 0.003 | -7.805
-16 | -0.871 | 0.08576 | 0.003 | -10.152
-15.5 | -0.943 | 0.04884 | 0.003 | -19.306
-15 | -0.974 | 0.03979 | 0.003 | -24.479
-14.5 | -1.012 | 0.02891 | 0.002 | -35.009
-14 | -1.038 | 0.02307 | 0.002 | -45.018
-13.5 | -1.055 | 0.01956 | 0.001 | -53.941
-13 | -1.066 | 0.01643 | 0 | -64.846
-12.5 | -1.066 | 0.01487 | 0 | -71.636
-12 | -1.057 | 0.01383 | -0.001 | -76.436
-11.5 | -1.043 | 0.01306 | -0.002 | -79.858
-11 | -1.025 | 0.01231 | -0.003 | -83.247
-10.5 | -1.009 | 0.01157 | -0.003 | -87.237
-10 | -0.979 | 0.01093 | -0.004 | -89.561
-9.5 | -0.945 | 0.01042 | -0.005 | -90.673
-9 | -0.907 | 0.00998 | -0.006 | -90.821
-8.5 | -0.865 | 0.0096 | -0.007 | -90.162
-8 | -0.821 | 0.00924 | -0.007 | -88.825
-7.5 | -0.773 | 0.0089 | -0.008 | -86.865
-7 | -0.723 | 0.00861 | -0.009 | -83.969
-6.5 | -0.671 | 0.00833 | -0.01 | -80.581
-6 | -0.617 | 0.00812 | -0.01 | -75.983
-5.5 | -0.561 | 0.00787 | -0.011 | -71.345
-5 | -0.504 | 0.00758 | -0.012 | -66.455
-4.5 | -0.446 | 0.00735 | -0.013 | -60.675
-4 | -0.387 | 0.00706 | -0.014 | -54.733
-3.5 | -0.327 | 0.00642 | -0.014 | -50.868
-3 | -0.266 | 0.00578 | -0.015 | -46.071
-2.5 | -0.206 | 0.00535 | -0.016 | -38.5
-2 | -0.145 | 0.00505 | -0.017 | -28.759
-1.5 | -0.084 | 0.00499 | -0.018 | -16.892
-1 | -0.023 | 0.005 | -0.019 | -4.652
-0.5 | 0.038 | 0.00499 | -0.019 | 7.584
0 | 0.099 | 0.00502 | -0.02 | 19.715
0.5 | 0.16 | 0.00502 | -0.021 | 31.841
1 | 0.221 | 0.00503 | -0.022 | 43.918
1.5 | 0.282 | 0.00505 | -0.023 | 55.839
2 | 0.342 | 0.00512 | -0.023 | 66.87
2.5 | 0.403 | 0.00519 | -0.024 | 77.631
3 | 0.463 | 0.00574 | -0.025 | 80.677
3.5 | 0.523 | 0.00622 | -0.026 | 84.112
4 | 0.583 | 0.00695 | -0.027 | 83.876
4.5 | 0.641 | 0.00775 | -0.027 | 82.689
5 | 0.698 | 0.00811 | -0.028 | 86.118
5.5 | 0.754 | 0.00851 | -0.029 | 88.665
6 | 0.809 | 0.00883 | -0.03 | 91.68
6.5 | 0.862 | 0.00914 | -0.03 | 94.356
7 | 0.913 | 0.00951 | -0.031 | 95.991
7.5 | 0.961 | 0.00982 | -0.032 | 97.889
8 | 1.007 | 0.01031 | -0.033 | 97.713
8.5 | 1.051 | 0.01077 | -0.033 | 97.543
9 | 1.09 | 0.01122 | -0.034 | 97.182
9.5 | 1.125 | 0.01177 | -0.035 | 95.577
10 | 1.144 | 0.01236 | -0.035 | 92.551
10.5 | 1.164 | 0.01296 | -0.036 | 89.795
11 | 1.179 | 0.01361 | -0.037 | 86.639
11.5 | 1.189 | 0.01436 | -0.037 | 82.807
12 | 1.194 | 0.0152 | -0.038 | 78.55
12.5 | 1.192 | 0.01625 | -0.039 | 73.357
13 | 1.184 | 0.01741 | -0.039 | 67.972
13.5 | 1.169 | 0.01896 | -0.039 | 61.65
14 | 1.148 | 0.0211 | -0.04 | 54.412
14.5 | 1.125 | 0.02284 | -0.04 | 49.265
15 | 1.091 | 0.02726 | -0.04 | 40.022
15.5 | 1.055 | 0.03228 | -0.04 | 32.688
16 | 0.976 | 0.05777 | -0.037 | 16.894
16.5 | 0.889 | 0.10221 | -0.03 | 8.702
17 | 0.872 | 0.09919 | -0.032 | 8.789

## 92. Re 7M Mach 0.10 (2)
BIGFOIL.COM POLAR EXPORT
NACA64A114
NACA64A114 |  |  |  | Cl Max: | 1.6875 | at alpha= | 20 | deg
XFOIL ncrit=9 |  |  |  | L/D Max: | 108.191 | at alpha= | 10.5 | deg
Re: | 7000000 |  |  | Cd Min: | 0.04953 | at alpha= | 20 | deg
Mach: | 0.1 |  |  | Cl=0 at alpha= | -0.76945 | deg
|  |  |  | @ Cl=0.1, Cd= | 0.0040974
|  |  |  | @ Cl=0.4, Cd= | 0.0056741
|  |  |  | @ Cl=0.6, Cd= | 0.0071832
alpha (deg) | Cl | Cd | Cm | Cl/Cd
-20 | -1.5955 | 0.04594 | -0.0502 | -34.7301
-19.5 | -1.5947 | 0.0408 | -0.0508 | -39.0858
-19 | -1.5928 | 0.03612 | -0.0508 | -44.0975
-18.5 | -1.5819 | 0.03251 | -0.0502 | -48.6589
-17.5 | -1.5512 | 0.02649 | -0.0481 | -58.5579
-17 | -1.5399 | 0.02343 | -0.0461 | -65.7234
-16.5 | -1.5183 | 0.02132 | -0.0441 | -71.2148
-16 | -1.4963 | 0.0194 | -0.0416 | -77.1289
-15.5 | -1.4722 | 0.0178 | -0.0387 | -82.7079
-15 | -1.443 | 0.01663 | -0.0359 | -86.7709
-14.5 | -1.4136 | 0.0156 | -0.0325 | -90.6154
-14 | -1.3844 | 0.0147 | -0.0287 | -94.1769
-13.5 | -1.3508 | 0.01411 | -0.0251 | -95.7335
-12 | -1.1972 | 0.01179 | -0.0251 | -101.5437
-11.5 | -1.1493 | 0.01119 | -0.0241 | -102.7078
-11 | -1.1002 | 0.01068 | -0.0232 | -103.015
-10.5 | -1.0494 | 0.01023 | -0.0226 | -102.5806
-10 | -0.9966 | 0.00985 | -0.0224 | -101.1777
-9.5 | -0.9437 | 0.00943 | -0.0222 | -100.0742
-9 | -0.8896 | 0.00901 | -0.0222 | -98.7347
-8.5 | -0.834 | 0.00863 | -0.0226 | -96.6396
-7.5 | -0.7152 | 0.00799 | -0.0248 | -89.5119
-7 | -0.6431 | 0.00768 | -0.0288 | -83.737
-6.5 | -0.5815 | 0.0074 | -0.0304 | -78.5811
-6 | -0.5229 | 0.00716 | -0.0313 | -73.0307
-5.5 | -0.4672 | 0.0069 | -0.0314 | -67.7101
-5 | -0.4132 | 0.00664 | -0.0312 | -62.2289
-4.5 | -0.3596 | 0.00643 | -0.0308 | -55.9253
-4 | -0.3079 | 0.00618 | -0.0301 | -49.822
-3.5 | -0.2571 | 0.00593 | -0.0291 | -43.3558
-2.5 | -0.1623 | 0.00521 | -0.0257 | -31.1516
-2 | -0.1172 | 0.00478 | -0.0236 | -24.5188
-1.5 | -0.0751 | 0.00426 | -0.0208 | -17.6291
-1 | -0.0243 | 0.00414 | -0.0197 | -5.8696
-0.5 | 0.0284 | 0.00411 | -0.019 | 6.91
0 | 0.0805 | 0.00409 | -0.0182 | 19.6822
0.5 | 0.1334 | 0.00411 | -0.0175 | 32.4574
1 | 0.1859 | 0.00416 | -0.0168 | 44.6875
1.5 | 0.2378 | 0.00423 | -0.0159 | 56.2175
2 | 0.2898 | 0.00435 | -0.0151 | 66.6207
2.5 | 0.3291 | 0.00497 | -0.0118 | 66.2173
3 | 0.3756 | 0.00536 | -0.0099 | 70.0746
3.5 | 0.4191 | 0.00592 | -0.0075 | 70.7939
4 | 0.4676 | 0.00634 | -0.0061 | 73.7539
4.5 | 0.5189 | 0.00672 | -0.0054 | 77.2173
5 | 0.5735 | 0.00703 | -0.0054 | 81.5789
5.5 | 0.6306 | 0.00736 | -0.006 | 85.6793
6 | 0.6921 | 0.00766 | -0.0076 | 90.3525
6.5 | 0.7641 | 0.00801 | -0.0117 | 95.3933
7 | 0.8261 | 0.00834 | -0.0134 | 99.0528
7.5 | 0.8835 | 0.00869 | -0.0141 | 101.6686
8 | 0.939 | 0.00905 | -0.0144 | 103.7569
8.5 | 0.9929 | 0.00943 | -0.0144 | 105.2916
9 | 1.0463 | 0.00982 | -0.0144 | 106.5479
9.5 | 1.0984 | 0.01028 | -0.0141 | 106.8482
10 | 1.1516 | 0.01067 | -0.0141 | 107.9288
10.5 | 1.202 | 0.01111 | -0.0135 | 108.1908
11.5 | 1.3076 | 0.01231 | -0.0137 | 106.2226
12 | 1.3435 | 0.01292 | -0.0103 | 103.9861
12.5 | 1.3738 | 0.01384 | -0.0063 | 99.263
13 | 1.4098 | 0.01455 | -0.0034 | 96.8935
13.5 | 1.4419 | 0.01552 | -0.0003 | 92.9059
14 | 1.475 | 0.01648 | 0.0025 | 89.5024
14.5 | 1.5059 | 0.01765 | 0.0053 | 85.3201
15 | 1.5366 | 0.01888 | 0.0077 | 81.3877
15.5 | 1.5628 | 0.02048 | 0.0104 | 76.3086
16 | 1.5863 | 0.02235 | 0.013 | 70.9754
16.5 | 1.6022 | 0.02491 | 0.0158 | 64.3196
17 | 1.624 | 0.02713 | 0.0177 | 59.8599
17.5 | 1.6377 | 0.03014 | 0.0197 | 54.3364
18 | 1.6505 | 0.03336 | 0.0212 | 49.4754
18.5 | 1.6618 | 0.03691 | 0.0224 | 45.023
19 | 1.6788 | 0.0401 | 0.023 | 41.8653
19.5 | 1.6825 | 0.04478 | 0.0234 | 37.5726
20 | 1.6875 | 0.04953 | 0.0233 | 34.0703

## 93. Re 7M Mach 0.25 (1)
BIGFOIL.COM POLAR EXPORT
NACA64A114
NACA64A114 |  |  |  | Cl Max: | 1.135 | at alpha= | 10.5 | deg
JavaFoil+Calcfoil stall+Eppler ext transition |  |  |  | L/D Max: | 95.007 | at alpha= | 7.5 | deg
Re: | 7000000 |  |  | Cd Min: | 0.00502 | at alpha= | -0.5 | deg
Mach: | 0.25 |  |  | Cl=0 at alpha= | -0.80952 | deg
|  |  |  | @ Cl=0.1, Cd= | 0.0050491
|  |  |  | @ Cl=0.4, Cd= | 0.0052219
|  |  |  | @ Cl=0.6, Cd= | 0.0071173
alpha (deg) | Cl | Cd | Cm | Cl/Cd
-16.5 | -0.508 | 0.12503 | 0.003 | -4.061
-16 | -0.566 | 0.11635 | 0.003 | -4.865
-15.5 | -0.62 | 0.10913 | 0.002 | -5.679
-15 | -0.669 | 0.10298 | 0.002 | -6.496
-14.5 | -0.713 | 0.09588 | 0.002 | -7.439
-14 | -0.758 | 0.08481 | 0.001 | -8.942
-13.5 | -0.811 | 0.06556 | 0.001 | -12.377
-13 | -0.912 | 0.02707 | 0 | -33.696
-12.5 | -0.946 | 0.02112 | 0 | -44.77
-12 | -0.972 | 0.01688 | -0.001 | -57.577
-11.5 | -0.986 | 0.01463 | -0.002 | -67.356
-11 | -0.984 | 0.01353 | -0.003 | -72.76
-10.5 | -0.975 | 0.01275 | -0.003 | -76.474
-10 | -0.962 | 0.01121 | -0.004 | -85.772
-9.5 | -0.941 | 0.01113 | -0.005 | -84.562
-9 | -0.91 | 0.01048 | -0.006 | -86.77
-8.5 | -0.873 | 0.01 | -0.007 | -87.307
-8 | -0.832 | 0.00962 | -0.008 | -86.464
-7.5 | -0.786 | 0.00917 | -0.008 | -85.776
-7 | -0.738 | 0.00883 | -0.009 | -83.546
-6.5 | -0.686 | 0.00858 | -0.01 | -79.907
-6 | -0.632 | 0.00829 | -0.011 | -76.171
-5.5 | -0.575 | 0.00803 | -0.012 | -71.635
-5 | -0.517 | 0.00781 | -0.012 | -66.166
-4.5 | -0.458 | 0.00751 | -0.013 | -60.911
-4 | -0.397 | 0.00719 | -0.014 | -55.22
-3.5 | -0.336 | 0.00652 | -0.015 | -51.495
-3 | -0.274 | 0.0059 | -0.016 | -46.394
-2.5 | -0.212 | 0.00543 | -0.017 | -38.937
-2 | -0.149 | 0.00508 | -0.017 | -29.359
-1.5 | -0.087 | 0.00503 | -0.018 | -17.192
-1 | -0.024 | 0.00503 | -0.019 | -4.747
-0.5 | 0.039 | 0.00502 | -0.02 | 7.736
0 | 0.102 | 0.00505 | -0.021 | 20.125
0.5 | 0.164 | 0.00506 | -0.021 | 32.514
1 | 0.227 | 0.00507 | -0.022 | 44.819
1.5 | 0.29 | 0.00508 | -0.023 | 57.004
2 | 0.352 | 0.00516 | -0.024 | 68.251
2.5 | 0.414 | 0.00524 | -0.025 | 79.003
3 | 0.476 | 0.00586 | -0.026 | 81.245
3.5 | 0.537 | 0.00633 | -0.026 | 84.894
4 | 0.598 | 0.00709 | -0.027 | 84.383
4.5 | 0.658 | 0.00791 | -0.028 | 83.171
5 | 0.716 | 0.00835 | -0.029 | 85.758
5.5 | 0.773 | 0.00875 | -0.03 | 88.423
6 | 0.828 | 0.00905 | -0.03 | 91.501
6.5 | 0.881 | 0.00938 | -0.031 | 93.966
7 | 0.932 | 0.00981 | -0.032 | 94.935
7.5 | 0.979 | 0.0103 | -0.033 | 95.007
8 | 1.022 | 0.0108 | -0.034 | 94.645
8.5 | 1.062 | 0.01132 | -0.034 | 93.79
9 | 1.094 | 0.01172 | -0.035 | 93.355
9.5 | 1.113 | 0.01257 | -0.036 | 88.54
10 | 1.128 | 0.01327 | -0.036 | 84.977
10.5 | 1.135 | 0.01399 | -0.037 | 81.124
11 | 1.134 | 0.01487 | -0.038 | 76.22
11.5 | 1.123 | 0.01587 | -0.038 | 70.778
12 | 1.102 | 0.01717 | -0.039 | 64.147
12.5 | 1.069 | 0.01899 | -0.039 | 56.271
13 | 1.019 | 0.02294 | -0.039 | 44.418
13.5 | 0.968 | 0.02617 | -0.039 | 36.987
14 | 0.803 | 0.08552 | -0.028 | 9.388
14.5 | 0.749 | 0.09551 | -0.026 | 7.839
15 | 0.689 | 0.10879 | -0.024 | 6.335
15.5 | 0.633 | 0.11428 | -0.024 | 5.536

## 94. Re 7M Mach 0.25 (2)
BIGFOIL.COM POLAR EXPORT
NACA64A114
NACA64A114 |  |  |  | Cl Max: | 1.5805 | at alpha= | 17 | deg
XFOIL ncrit=9 |  |  |  | L/D Max: | 104.076 | at alpha= | 10.5 | deg
Re: | 7000000 |  |  | Cd Min: | 0.12236 | at alpha= | -20 | deg
Mach: | 0.25 |  |  | Cl=0 at alpha= | -0.76195 | deg
|  |  |  | @ Cl=0.1, Cd= | 0.0041165
|  |  |  | @ Cl=0.4, Cd= | 0.005629
|  |  |  | @ Cl=0.6, Cd= | 0.0072463
alpha (deg) | Cl | Cd | Cm | Cl/Cd
-20 | -1.165 | 0.12236 | -0.0204 | -9.5211
-19.5 | -1.2591 | 0.09899 | -0.0346 | -12.7195
-19 | -1.3657 | 0.07552 | -0.049 | -18.084
-18.5 | -1.3746 | 0.06702 | -0.053 | -20.5103
-18 | -1.42 | 0.05478 | -0.0585 | -25.9219
-17.5 | -1.4294 | 0.0475 | -0.0606 | -30.0926
-17 | -1.4327 | 0.04137 | -0.0614 | -34.6314
-16.5 | -1.4451 | 0.03495 | -0.0615 | -41.3476
-16 | -1.4426 | 0.03025 | -0.0604 | -47.6893
-15.5 | -1.4491 | 0.02524 | -0.0579 | -57.4128
-15 | -1.4325 | 0.02227 | -0.0552 | -64.3242
-14.5 | -1.4115 | 0.01985 | -0.0519 | -71.1083
-14 | -1.3896 | 0.01777 | -0.0478 | -78.1992
-13.5 | -1.3563 | 0.01655 | -0.0441 | -81.9517
-13 | -1.3274 | 0.01534 | -0.0393 | -86.5319
-12.5 | -1.279 | 0.01419 | -0.0378 | -90.1339
-12 | -1.2222 | 0.01321 | -0.0376 | -92.5208
-11.5 | -1.1829 | 0.0124 | -0.0337 | -95.3952
-11 | -1.1347 | 0.01168 | -0.0315 | -97.149
-10.5 | -1.0837 | 0.01098 | -0.0298 | -98.6976
-10 | -1.0298 | 0.01044 | -0.0286 | -98.6398
-9.5 | -0.9747 | 0.00994 | -0.0277 | -98.0584
-9 | -0.9173 | 0.00954 | -0.0273 | -96.153
-8.5 | -0.8611 | 0.00901 | -0.0268 | -95.5716
-8 | -0.8019 | 0.00861 | -0.0268 | -93.1359
-7.5 | -0.7392 | 0.00828 | -0.0277 | -89.2754
-7 | -0.6674 | 0.0079 | -0.0307 | -84.481
-6.5 | -0.6006 | 0.0076 | -0.0327 | -79.0263
-6 | -0.5397 | 0.0073 | -0.0333 | -73.9315
-5.5 | -0.4811 | 0.00703 | -0.0335 | -68.4353
-5 | -0.4245 | 0.00679 | -0.0332 | -62.5184
-4.5 | -0.3694 | 0.00655 | -0.0326 | -56.3969
-4 | -0.3162 | 0.00628 | -0.0317 | -50.3503
-3.5 | -0.264 | 0.00602 | -0.0305 | -43.8538
-3 | -0.2145 | 0.00567 | -0.0288 | -37.8307
-2.5 | -0.1669 | 0.00528 | -0.0267 | -31.6098
-2 | -0.1212 | 0.00483 | -0.0243 | -25.0932
-1.5 | -0.0782 | 0.00429 | -0.0213 | -18.2284
-1 | -0.0259 | 0.00416 | -0.0201 | -6.226
-0.5 | 0.0285 | 0.00413 | -0.0194 | 6.9007
0 | 0.0822 | 0.00411 | -0.0185 | 20
0.5 | 0.1368 | 0.00413 | -0.0178 | 33.1235
1 | 0.191 | 0.00418 | -0.017 | 45.6938
1.5 | 0.2447 | 0.00426 | -0.0162 | 57.4413
2 | 0.2983 | 0.00438 | -0.0153 | 68.105
2.5 | 0.3379 | 0.00502 | -0.0116 | 67.3108
3 | 0.3853 | 0.00542 | -0.0095 | 71.0886
3.5 | 0.4289 | 0.00604 | -0.0067 | 71.0099
4 | 0.4785 | 0.00649 | -0.0051 | 73.7288
4.5 | 0.5318 | 0.00687 | -0.0043 | 77.409
5 | 0.5893 | 0.00719 | -0.0044 | 81.9611
5.5 | 0.6501 | 0.00751 | -0.0051 | 86.5646
6 | 0.7144 | 0.00787 | -0.0067 | 90.7751
6.5 | 0.7883 | 0.00825 | -0.0104 | 95.5515
7 | 0.8499 | 0.00863 | -0.0113 | 98.482
7.5 | 0.9083 | 0.00902 | -0.0113 | 100.6984
8 | 0.9654 | 0.00942 | -0.0111 | 102.4841
8.5 | 1.0209 | 0.00987 | -0.0105 | 103.4347
9 | 1.0745 | 0.01042 | -0.0096 | 103.119
9.5 | 1.1257 | 0.01088 | -0.0081 | 103.4651
10 | 1.176 | 0.01131 | -0.0064 | 103.9788
10.5 | 1.2333 | 0.01185 | -0.0062 | 104.0759
11 | 1.2873 | 0.01269 | -0.0054 | 101.4421
11.5 | 1.323 | 0.01354 | -0.0011 | 97.7105
12 | 1.3572 | 0.01455 | 0.003 | 93.2784
12.5 | 1.3897 | 0.01577 | 0.0071 | 88.123
13 | 1.4255 | 0.01691 | 0.0105 | 84.2992
13.5 | 1.453 | 0.01862 | 0.0144 | 78.0344
14 | 1.487 | 0.02007 | 0.0174 | 74.0907
14.5 | 1.5106 | 0.0223 | 0.0209 | 67.7399
15 | 1.5295 | 0.02501 | 0.0242 | 61.1555
15.5 | 1.5452 | 0.02816 | 0.0271 | 54.8722
16 | 1.5599 | 0.03157 | 0.0295 | 49.4108
16.5 | 1.5616 | 0.03631 | 0.0316 | 43.0074
17 | 1.5805 | 0.03986 | 0.0328 | 39.6513
17.5 | 1.573 | 0.04611 | 0.0333 | 34.1141
18 | 1.5556 | 0.05383 | 0.0327 | 28.8984
18.5 | 1.5573 | 0.06001 | 0.0317 | 25.9507
19 | 1.5286 | 0.07006 | 0.0287 | 21.8184
19.5 | 1.5067 | 0.07987 | 0.025 | 18.8644
20 | 1.4708 | 0.09217 | 0.0193 | 15.9575

## 95. Re 7M Mach 0.50 (1)
BIGFOIL.COM POLAR EXPORT
NACA64A114
NACA64A114 |  |  |  | Cl Max: | 1.147 | at alpha= | 20 | deg
JavaFoil+Calcfoil stall+Eppler ext transition |  |  |  | L/D Max: | 85.37 | at alpha= | 5.5 | deg
Re: | 7000000 |  |  | Cd Min: | 0.00515 | at alpha= | -1.5 | deg
Mach: | 0.5 |  |  | Cl=0 at alpha= | -0.80714 | deg
|  |  |  | @ Cl=0.1, Cd= | 0.0051741
|  |  |  | @ Cl=0.4, Cd= | 0.005341
|  |  |  | @ Cl=0.6, Cd= | 0.0073449
alpha (deg) | Cl | Cd | Cm | Cl/Cd
-20 | -1.071 | 0.15286 | 0.007 | -7.009
-19.5 | -1.044 | 0.14421 | 0.007 | -7.242
-19 | -1.011 | 0.14179 | 0.006 | -7.132
-18.5 | -0.98 | 0.1412 | 0.005 | -6.944
-18 | -0.953 | 0.13511 | 0.005 | -7.056
-17.5 | -0.93 | 0.13593 | 0.005 | -6.84
-17 | -0.903 | 0.12465 | 0.004 | -7.245
-16.5 | -0.873 | 0.12431 | 0.004 | -7.019
-16 | -0.843 | 0.11814 | 0.003 | -7.137
-15.5 | -0.816 | 0.11435 | 0.003 | -7.136
-15 | -0.792 | 0.11169 | 0.002 | -7.087
-14.5 | -0.762 | 0.10439 | 0.002 | -7.304
-14 | -0.734 | 0.09944 | 0.001 | -7.381
-13.5 | -0.707 | 0.09176 | 0.001 | -7.704
-13 | -0.68 | 0.08379 | 0 | -8.12
-12.5 | -0.651 | 0.09139 | 0 | -7.121
-12 | -0.624 | 0.0823 | -0.001 | -7.581
-11.5 | -0.6 | 0.07347 | -0.001 | -8.162
-11 | -0.617 | 0.04081 | -0.003 | -15.11
-10.5 | -0.54 | 0.07358 | -0.002 | -7.338
-10 | -0.515 | 0.06509 | -0.003 | -7.908
-9.5 | -0.579 | 0.01651 | -0.005 | -35.05
-9 | -0.556 | 0.01391 | -0.006 | -39.997
-8.5 | -0.433 | 0.05268 | -0.004 | -8.222
-8 | -0.602 | 0.01299 | -0.008 | -46.328
-7.5 | -0.755 | 0.01042 | -0.009 | -72.451
-7 | -0.761 | 0.01061 | -0.01 | -71.705
-6.5 | -0.731 | 0.00982 | -0.011 | -74.439
-6 | -0.686 | 0.00934 | -0.012 | -73.368
-5.5 | -0.632 | 0.00888 | -0.013 | -71.104
-5 | -0.572 | 0.00852 | -0.014 | -67.15
-4.5 | -0.508 | 0.00819 | -0.015 | -62.079
-4 | -0.442 | 0.00779 | -0.016 | -56.748
-3.5 | -0.374 | 0.0074 | -0.017 | -50.579
-3 | -0.306 | 0.00629 | -0.018 | -48.562
-2.5 | -0.236 | 0.00577 | -0.018 | -40.925
-2 | -0.167 | 0.00522 | -0.019 | -31.91
-1.5 | -0.097 | 0.00515 | -0.02 | -18.798
-1 | -0.027 | 0.00515 | -0.021 | -5.185
-0.5 | 0.043 | 0.00515 | -0.022 | 8.429
0 | 0.114 | 0.00518 | -0.023 | 21.948
0.5 | 0.184 | 0.00518 | -0.024 | 35.445
1 | 0.254 | 0.0052 | -0.025 | 48.864
1.5 | 0.324 | 0.00524 | -0.026 | 61.891
2 | 0.393 | 0.00533 | -0.027 | 73.735
2.5 | 0.463 | 0.00544 | -0.028 | 85.026
3 | 0.531 | 0.00635 | -0.029 | 83.728
3.5 | 0.599 | 0.00733 | -0.03 | 81.731
4 | 0.666 | 0.00833 | -0.03 | 79.979
4.5 | 0.731 | 0.00891 | -0.031 | 82.061
5 | 0.792 | 0.00945 | -0.032 | 83.888
5.5 | 0.85 | 0.00995 | -0.033 | 85.37
6 | 0.901 | 0.01063 | -0.034 | 84.724
6.5 | 0.942 | 0.01144 | -0.035 | 82.375
7 | 0.959 | 0.01215 | -0.036 | 78.984
7.5 | 0.953 | 0.01314 | -0.036 | 72.536
8 | 0.866 | 0.01447 | -0.037 | 59.836
8.5 | 0.63 | 0.01581 | -0.038 | 39.844
9 | 0.547 | 0.06001 | -0.02 | 9.116
9.5 | 0.693 | 0.01722 | -0.039 | 40.243
10 | 0.707 | 0.02175 | -0.039 | 32.532
10.5 | 0.63 | 0.07122 | -0.022 | 8.849
11 | 0.78 | 0.02116 | -0.041 | 36.836
11.5 | 0.69 | 0.07306 | -0.026 | 9.451
12 | 0.712 | 0.08303 | -0.024 | 8.58
12.5 | 0.74 | 0.09042 | -0.024 | 8.18
13 | 0.767 | 0.0866 | -0.025 | 8.858
13.5 | 0.793 | 0.09516 | -0.025 | 8.338
14 | 0.821 | 0.10403 | -0.026 | 7.893
14.5 | 0.851 | 0.10662 | -0.028 | 7.983
15 | 0.875 | 0.11023 | -0.027 | 7.938
15.5 | 0.902 | 0.11446 | -0.027 | 7.88
16 | 0.932 | 0.11856 | -0.029 | 7.858
16.5 | 0.964 | 0.11993 | -0.032 | 8.039
17 | 0.988 | 0.13301 | -0.031 | 7.43
17.5 | 1.011 | 0.1319 | -0.031 | 7.667
18 | 1.04 | 0.13633 | -0.032 | 7.629
18.5 | 1.074 | 0.13748 | -0.034 | 7.81
19 | 1.109 | 0.13816 | -0.037 | 8.024
19.5 | 1.12 | 0.14578 | -0.034 | 7.685
20 | 1.147 | 0.15451 | -0.034 | 7.423

## 96. Re 7M Mach 0.50 (2)
BIGFOIL.COM POLAR EXPORT
NACA64A114
NACA64A114 |  |  |  | Cl Max: | 1.1207 | at alpha= | 9.5 | deg
XFOIL ncrit=9 |  |  |  | L/D Max: | 93.1968 | at alpha= | 7 | deg
Re: | 7000000 |  |  | Cd Min: | 0.12861 | at alpha= | 14.5 | deg
Mach: | 0.5 |  |  | Cl=0 at alpha= | -0.73015 | deg
|  |  |  | @ Cl=0.1, Cd= | 0.0042116
|  |  |  | @ Cl=0.4, Cd= | 0.0053889
|  |  |  | @ Cl=0.6, Cd= | 0.0075328
alpha (deg) | Cl | Cd | Cm | Cl/Cd
-14 | -0.6915 | 0.12329 | -0.0243 | -5.6087
-13.5 | -0.7069 | 0.11109 | -0.0312 | -6.3633
-13 | -0.7261 | 0.09872 | -0.0382 | -7.3551
-12.5 | -0.7468 | 0.08628 | -0.0451 | -8.6555
-12 | -0.7719 | 0.07248 | -0.0531 | -10.6498
-11.5 | -0.7995 | 0.05968 | -0.0618 | -13.3964
-11 | -0.8185 | 0.04995 | -0.0672 | -16.3864
-10.5 | -0.8467 | 0.03805 | -0.0763 | -22.2523
-10 | -0.8823 | 0.0296 | -0.0769 | -29.8074
-9.5 | -0.9099 | 0.02253 | -0.0741 | -40.3862
-9 | -0.9296 | 0.01662 | -0.0674 | -55.9326
-8.5 | -0.9218 | 0.01295 | -0.059 | -71.1815
-8 | -0.8857 | 0.01107 | -0.0518 | -80.009
-7.5 | -0.8332 | 0.00994 | -0.0466 | -83.8229
-7 | -0.7642 | 0.00918 | -0.0445 | -83.2462
-6.5 | -0.6837 | 0.00853 | -0.0452 | -80.1524
-6 | -0.6089 | 0.00805 | -0.0451 | -75.6398
-5.5 | -0.5397 | 0.00766 | -0.0442 | -70.4569
-5 | -0.4734 | 0.00734 | -0.0431 | -64.4959
-4.5 | -0.4103 | 0.00704 | -0.0415 | -58.2812
-4 | -0.3503 | 0.00672 | -0.0396 | -52.128
-3.5 | -0.2917 | 0.00642 | -0.0375 | -45.4361
-3 | -0.2357 | 0.00608 | -0.0351 | -38.7664
-2.5 | -0.1844 | 0.00562 | -0.0318 | -32.8114
-2 | -0.1367 | 0.00508 | -0.028 | -26.9094
-1.5 | -0.0924 | 0.00445 | -0.0236 | -20.764
-1 | -0.0333 | 0.00428 | -0.022 | -7.7804
-0.5 | 0.0284 | 0.00423 | -0.021 | 6.7139
0 | 0.0898 | 0.00421 | -0.0199 | 21.3302
0.5 | 0.1516 | 0.00422 | -0.019 | 35.9242
1 | 0.2127 | 0.00428 | -0.0179 | 49.6963
1.5 | 0.2742 | 0.00437 | -0.0167 | 62.746
2 | 0.3346 | 0.0045 | -0.0154 | 74.3556
3 | 0.4251 | 0.00573 | -0.0066 | 74.1885
3.5 | 0.4689 | 0.0065 | -0.0021 | 72.1385
4 | 0.5239 | 0.00704 | 0.0005 | 74.4176
4.5 | 0.5871 | 0.00745 | 0.0016 | 78.8054
5 | 0.6541 | 0.00788 | 0.002 | 83.0076
5.5 | 0.7322 | 0.00837 | 0.0004 | 87.4791
6 | 0.8061 | 0.00887 | 0.0001 | 90.8794
6.5 | 0.8716 | 0.00939 | 0.0018 | 92.8222
7 | 0.9329 | 0.01001 | 0.0046 | 93.1968
7.5 | 0.9912 | 0.0107 | 0.0082 | 92.6355
8 | 1.044 | 0.01165 | 0.0128 | 89.6137
8.5 | 1.0885 | 0.01303 | 0.0185 | 83.538
9 | 1.1171 | 0.01534 | 0.0253 | 72.8227
9.5 | 1.1207 | 0.01938 | 0.0327 | 57.8277
10 | 1.1102 | 0.02508 | 0.0388 | 44.2663
10.5 | 1.0834 | 0.03325 | 0.041 | 32.5835
11 | 1.0507 | 0.04169 | 0.0422 | 25.2027
11.5 | 1.0132 | 0.05178 | 0.0402 | 19.5674
12 | 0.9814 | 0.06271 | 0.0357 | 15.6498
12.5 | 0.9454 | 0.07566 | 0.0284 | 12.4954
13 | 0.9195 | 0.08889 | 0.0203 | 10.3442
13.5 | 0.8967 | 0.10257 | 0.0126 | 8.7423
14 | 0.8816 | 0.11442 | 0.007 | 7.7049
14.5 | 0.8547 | 0.12861 | -0.0012 | 6.6457

## 97. Re 8M Mach 0.00 (1)
BIGFOIL.COM POLAR EXPORT
NACA64A114
NACA64A114 |  |  |  | Cl Max: | 1.207 | at alpha= | 12.5 | deg
JavaFoil+Calcfoil stall+Eppler ext transition |  |  |  | L/D Max: | 100.883 | at alpha= | 8 | deg
Re: | 8000000 |  |  | Cd Min: | 0.00492 | at alpha= | -1 | deg
Mach: | 0 |  |  | Cl=0 at alpha= | -0.81147 | deg
|  |  |  | @ Cl=0.1, Cd= | 0.0049307
|  |  |  | @ Cl=0.4, Cd= | 0.0054832
|  |  |  | @ Cl=0.6, Cd= | 0.0071579
alpha (deg) | Cl | Cd | Cm | Cl/Cd
-18 | -0.809 | 0.12316 | 0.005 | -6.568
-17.5 | -0.84 | 0.10561 | 0.005 | -7.957
-17 | -0.87 | 0.09216 | 0.004 | -9.437
-16.5 | -0.885 | 0.08984 | 0.004 | -9.856
-16 | -0.969 | 0.04456 | 0.004 | -21.755
-15.5 | -1.007 | 0.03319 | 0.004 | -30.333
-15 | -1.034 | 0.02694 | 0.003 | -38.368
-14.5 | -1.053 | 0.02329 | 0.002 | -45.19
-14 | -1.068 | 0.02031 | 0.002 | -52.569
-13.5 | -1.081 | 0.01732 | 0.001 | -62.427
-13 | -1.086 | 0.01518 | 0 | -71.52
-12.5 | -1.079 | 0.01408 | 0 | -76.63
-12 | -1.067 | 0.01322 | -0.001 | -80.717
-11.5 | -1.051 | 0.01248 | -0.002 | -84.193
-11 | -1.034 | 0.01182 | -0.003 | -87.417
-10.5 | -1.011 | 0.01109 | -0.003 | -91.214
-10 | -0.979 | 0.01056 | -0.004 | -92.79
-9.5 | -0.944 | 0.01012 | -0.005 | -93.327
-9 | -0.905 | 0.00965 | -0.006 | -93.82
-8.5 | -0.863 | 0.00937 | -0.006 | -92.119
-8 | -0.818 | 0.00903 | -0.007 | -90.664
-7.5 | -0.771 | 0.0087 | -0.008 | -88.557
-7 | -0.72 | 0.00843 | -0.009 | -85.44
-6.5 | -0.668 | 0.00816 | -0.01 | -81.93
-6 | -0.614 | 0.00795 | -0.01 | -77.265
-5.5 | -0.559 | 0.0077 | -0.011 | -72.546
-5 | -0.502 | 0.00747 | -0.012 | -67.122
-4.5 | -0.444 | 0.00724 | -0.013 | -61.309
-4 | -0.385 | 0.00698 | -0.014 | -55.063
-3.5 | -0.325 | 0.00639 | -0.014 | -50.892
-3 | -0.265 | 0.00583 | -0.015 | -45.448
-2.5 | -0.205 | 0.00551 | -0.016 | -37.179
-2 | -0.144 | 0.005 | -0.017 | -28.856
-1.5 | -0.084 | 0.00494 | -0.018 | -16.949
-1 | -0.023 | 0.00492 | -0.018 | -4.698
-0.5 | 0.038 | 0.00492 | -0.019 | 7.654
0 | 0.098 | 0.00493 | -0.02 | 19.96
0.5 | 0.159 | 0.00495 | -0.021 | 32.161
1 | 0.22 | 0.00496 | -0.022 | 44.337
1.5 | 0.281 | 0.00499 | -0.022 | 56.271
2 | 0.341 | 0.00508 | -0.023 | 67.112
2.5 | 0.401 | 0.00549 | -0.024 | 73.008
3 | 0.461 | 0.00589 | -0.025 | 78.257
3.5 | 0.521 | 0.00628 | -0.026 | 82.931
4 | 0.58 | 0.00692 | -0.026 | 83.762
4.5 | 0.638 | 0.00761 | -0.027 | 83.847
5 | 0.695 | 0.00798 | -0.028 | 87.131
5.5 | 0.751 | 0.00832 | -0.029 | 90.284
6 | 0.806 | 0.00861 | -0.029 | 93.525
6.5 | 0.858 | 0.00891 | -0.03 | 96.39
7 | 0.909 | 0.00922 | -0.031 | 98.574
7.5 | 0.958 | 0.00958 | -0.032 | 100.014
8 | 1.004 | 0.00996 | -0.033 | 100.883
8.5 | 1.048 | 0.01045 | -0.033 | 100.277
9 | 1.088 | 0.01089 | -0.034 | 99.911
9.5 | 1.124 | 0.01138 | -0.035 | 98.754
10 | 1.151 | 0.01165 | -0.035 | 98.788
10.5 | 1.168 | 0.01248 | -0.036 | 93.591
11 | 1.185 | 0.0131 | -0.037 | 90.454
11.5 | 1.198 | 0.0138 | -0.037 | 86.803
12 | 1.205 | 0.01464 | -0.038 | 82.307
12.5 | 1.207 | 0.01548 | -0.038 | 77.965
13 | 1.204 | 0.01646 | -0.039 | 73.112
13.5 | 1.194 | 0.01778 | -0.039 | 67.134
14 | 1.178 | 0.01953 | -0.04 | 60.3
14.5 | 1.157 | 0.02187 | -0.04 | 52.905
15 | 1.137 | 0.02315 | -0.041 | 49.138
15.5 | 1.105 | 0.02747 | -0.041 | 40.227
16 | 1.059 | 0.03708 | -0.04 | 28.56
16.5 | 1.027 | 0.04264 | -0.04 | 24.077
17 | 0.974 | 0.05948 | -0.038 | 16.371
17.5 | 0.911 | 0.08819 | -0.035 | 10.326

## 98. Re 8M Mach 0.00 (2)
BIGFOIL.COM POLAR EXPORT
NACA64A114
NACA64A114 |  |  |  | Cl Max: | 1.7257 | at alpha= | 20 | deg
XFOIL ncrit=9 |  |  |  | L/D Max: | 112.319 | at alpha= | 11 | deg
Re: | 8000000 |  |  | Cd Min: | 0.04294 | at alpha= | 20 | deg
Mach: | 0 |  |  | Cl=0 at alpha= | -0.77282 | deg
|  |  |  | @ Cl=0.1, Cd= | 0.00405
|  |  |  | @ Cl=0.4, Cd= | 0.0057278
|  |  |  | @ Cl=0.6, Cd= | 0.0070304
alpha (deg) | Cl | Cd | Cm | Cl/Cd
-20 | -1.6445 | 0.03839 | -0.0481 | -42.8367
-19.5 | -1.6371 | 0.03444 | -0.0479 | -47.5348
-19 | -1.6267 | 0.031 | -0.0473 | -52.4742
-18.5 | -1.6124 | 0.02801 | -0.0464 | -57.5652
-18 | -1.5954 | 0.02538 | -0.0451 | -62.8605
-17.5 | -1.5736 | 0.02325 | -0.0437 | -67.6817
-17 | -1.5563 | 0.02092 | -0.0415 | -74.3929
-16.5 | -1.5329 | 0.0192 | -0.0393 | -79.8385
-16 | -1.5086 | 0.01769 | -0.0366 | -85.2798
-15.5 | -1.483 | 0.01639 | -0.0336 | -90.482
-15 | -1.4532 | 0.01544 | -0.0306 | -94.1192
-14.5 | -1.4231 | 0.01461 | -0.0272 | -97.4059
-14 | -1.3937 | 0.01391 | -0.0232 | -100.1941
-13.5 | -1.3505 | 0.01328 | -0.0218 | -101.6943
-12.5 | -1.241 | 0.01199 | -0.0237 | -103.5029
-12 | -1.1957 | 0.01128 | -0.0224 | -106.0018
-11.5 | -1.1485 | 0.01072 | -0.0215 | -107.1362
-11 | -1.0989 | 0.01027 | -0.0209 | -107.001
-10.5 | -1.0479 | 0.00986 | -0.0206 | -106.2779
-10 | -0.995 | 0.00949 | -0.0206 | -104.8472
-9.5 | -0.9415 | 0.00914 | -0.0207 | -103.0088
-9 | -0.8876 | 0.00875 | -0.0208 | -101.44
-8.5 | -0.8326 | 0.00838 | -0.0212 | -99.3556
-8 | -0.7746 | 0.00809 | -0.0222 | -95.7478
-7.5 | -0.713 | 0.00779 | -0.0239 | -91.5276
-7 | -0.6416 | 0.00749 | -0.0279 | -85.6609
-6.5 | -0.5809 | 0.00723 | -0.0294 | -80.3458
-6 | -0.5225 | 0.00699 | -0.0304 | -74.7496
-5.5 | -0.4664 | 0.00675 | -0.0307 | -69.0963
-5 | -0.412 | 0.00652 | -0.0307 | -63.1902
-4.5 | -0.3588 | 0.00631 | -0.0304 | -56.8621
-4 | -0.3069 | 0.00608 | -0.0297 | -50.477
-3.5 | -0.256 | 0.00584 | -0.0289 | -43.8356
-3 | -0.2072 | 0.00553 | -0.0275 | -37.4684
-2.5 | -0.16 | 0.00519 | -0.0259 | -30.8285
-1.5 | -0.0726 | 0.00429 | -0.0211 | -16.9231
-1 | -0.0234 | 0.00413 | -0.0197 | -5.6659
-0.5 | 0.0281 | 0.00406 | -0.0189 | 6.9212
0 | 0.0805 | 0.00405 | -0.0182 | 19.8765
0.5 | 0.1325 | 0.00405 | -0.0174 | 32.716
1 | 0.1847 | 0.00411 | -0.0167 | 44.9392
1.5 | 0.2358 | 0.00421 | -0.0157 | 56.0095
2 | 0.2868 | 0.00435 | -0.0148 | 65.931
2.5 | 0.3246 | 0.00502 | -0.0112 | 64.6614
3 | 0.3714 | 0.0054 | -0.0095 | 68.7778
3.5 | 0.4159 | 0.00591 | -0.0073 | 70.3723
4 | 0.4654 | 0.00628 | -0.0063 | 74.1083
4.5 | 0.5174 | 0.00661 | -0.0058 | 78.2753
5 | 0.573 | 0.00689 | -0.0061 | 83.164
5.5 | 0.6307 | 0.00719 | -0.0069 | 87.7191
6 | 0.6914 | 0.00748 | -0.0084 | 92.4332
6.5 | 0.7628 | 0.00783 | -0.0125 | 97.4202
7 | 0.8243 | 0.00814 | -0.0142 | 101.2654
7.5 | 0.882 | 0.00846 | -0.0151 | 104.2553
8 | 0.9372 | 0.00882 | -0.0155 | 106.2585
8.5 | 0.9913 | 0.00916 | -0.0157 | 108.2205
9 | 1.0445 | 0.00955 | -0.0158 | 109.3717
9.5 | 1.0958 | 0.00998 | -0.0155 | 109.7996
10 | 1.1489 | 0.01035 | -0.0156 | 111.0048
10.5 | 1.2003 | 0.01071 | -0.0154 | 112.0728
11 | 1.2591 | 0.01121 | -0.017 | 112.3194
11.5 | 1.3108 | 0.01184 | -0.017 | 110.7095
12 | 1.3477 | 0.01239 | -0.014 | 108.7732
12.5 | 1.3807 | 0.01313 | -0.0104 | 105.1561
13 | 1.4167 | 0.01375 | -0.0076 | 103.0327
13.5 | 1.4502 | 0.01454 | -0.0046 | 99.7387
14 | 1.4835 | 0.01539 | -0.0019 | 96.3938
14.5 | 1.5151 | 0.01637 | 0.0009 | 92.5535
15 | 1.5464 | 0.01743 | 0.0034 | 88.7206
15.5 | 1.5733 | 0.01883 | 0.0061 | 83.5528
16 | 1.5983 | 0.02042 | 0.0087 | 78.2713
16.5 | 1.6165 | 0.02258 | 0.0116 | 71.5899
17 | 1.6415 | 0.02438 | 0.0134 | 67.3298
17.5 | 1.6577 | 0.02693 | 0.0156 | 61.5559
18 | 1.6748 | 0.02954 | 0.0173 | 56.696
18.5 | 1.689 | 0.03251 | 0.0188 | 51.9532
19 | 1.708 | 0.03522 | 0.0197 | 48.4952
19.5 | 1.7155 | 0.03911 | 0.0206 | 43.8635
20 | 1.7257 | 0.04294 | 0.021 | 40.1886

## 99. Re 8M Mach 0.10 (1)
BIGFOIL.COM POLAR EXPORT
NACA64A114
NACA64A114 |  |  |  | Cl Max: | 1.195 | at alpha= | 12 | deg
JavaFoil+Calcfoil stall+Eppler ext transition |  |  |  | L/D Max: | 99.945 | at alpha= | 8.5 | deg
Re: | 8000000 |  |  | Cd Min: | 0.00492 | at alpha= | -0.5 | deg
Mach: | 0.1 |  |  | Cl=0 at alpha= | -0.81147 | deg
|  |  |  | @ Cl=0.1, Cd= | 0.00495
|  |  |  | @ Cl=0.4, Cd= | 0.0054793
|  |  |  | @ Cl=0.6, Cd= | 0.0071481
alpha (deg) | Cl | Cd | Cm | Cl/Cd
-18 | -0.759 | 0.1298 | 0.004 | -5.845
-17.5 | -0.79 | 0.11464 | 0.004 | -6.891
-17 | -0.818 | 0.10428 | 0.004 | -7.842
-16.5 | -0.836 | 0.10316 | 0.004 | -8.102
-16 | -0.905 | 0.06221 | 0.004 | -14.542
-15.5 | -0.961 | 0.0401 | 0.004 | -23.956
-15 | -0.985 | 0.03493 | 0.003 | -28.209
-14.5 | -1.023 | 0.02551 | 0.002 | -40.085
-14 | -1.043 | 0.02177 | 0.002 | -47.903
-13.5 | -1.058 | 0.01881 | 0.001 | -56.233
-13 | -1.07 | 0.01568 | 0 | -68.221
-12.5 | -1.068 | 0.01443 | 0 | -73.997
-12 | -1.059 | 0.01347 | -0.001 | -78.603
-11.5 | -1.044 | 0.01274 | -0.002 | -82.005
-11 | -1.027 | 0.01203 | -0.003 | -85.348
-10.5 | -1.009 | 0.01126 | -0.003 | -89.668
-10 | -0.979 | 0.01071 | -0.004 | -91.439
-9.5 | -0.945 | 0.01022 | -0.005 | -92.431
-9 | -0.907 | 0.00978 | -0.006 | -92.678
-8.5 | -0.865 | 0.00942 | -0.007 | -91.896
-8 | -0.821 | 0.00907 | -0.007 | -90.518
-7.5 | -0.773 | 0.00873 | -0.008 | -88.539
-7 | -0.723 | 0.00846 | -0.009 | -85.51
-6.5 | -0.671 | 0.00817 | -0.01 | -82.129
-6 | -0.617 | 0.00797 | -0.01 | -77.384
-5.5 | -0.561 | 0.00773 | -0.011 | -72.613
-5 | -0.504 | 0.00748 | -0.012 | -67.406
-4.5 | -0.446 | 0.00727 | -0.013 | -61.305
-4 | -0.386 | 0.007 | -0.014 | -55.217
-3.5 | -0.327 | 0.00642 | -0.014 | -50.898
-3 | -0.266 | 0.00584 | -0.015 | -45.613
-2.5 | -0.206 | 0.00552 | -0.016 | -37.295
-2 | -0.145 | 0.00502 | -0.017 | -28.899
-1.5 | -0.084 | 0.00496 | -0.018 | -16.979
-1 | -0.023 | 0.00493 | -0.019 | -4.72
-0.5 | 0.038 | 0.00492 | -0.019 | 7.683
0 | 0.099 | 0.00495 | -0.02 | 19.998
0.5 | 0.16 | 0.00495 | -0.021 | 32.306
1 | 0.221 | 0.00496 | -0.022 | 44.537
1.5 | 0.282 | 0.00501 | -0.023 | 56.331
2 | 0.342 | 0.00508 | -0.023 | 67.403
2.5 | 0.403 | 0.0055 | -0.024 | 73.26
3 | 0.463 | 0.00593 | -0.025 | 78.188
3.5 | 0.523 | 0.00632 | -0.026 | 82.803
4 | 0.583 | 0.00694 | -0.027 | 83.953
4.5 | 0.641 | 0.00765 | -0.027 | 83.757
5 | 0.698 | 0.00803 | -0.028 | 86.919
5.5 | 0.754 | 0.00834 | -0.029 | 90.46
6 | 0.809 | 0.00864 | -0.03 | 93.658
6.5 | 0.862 | 0.00895 | -0.03 | 96.284
7 | 0.913 | 0.00932 | -0.031 | 97.92
7.5 | 0.961 | 0.00969 | -0.032 | 99.269
8 | 1.007 | 0.0101 | -0.033 | 99.748
8.5 | 1.051 | 0.01051 | -0.033 | 99.945
9 | 1.09 | 0.01097 | -0.034 | 99.405
9.5 | 1.125 | 0.01147 | -0.035 | 98.062
10 | 1.147 | 0.01208 | -0.036 | 94.981
10.5 | 1.165 | 0.01266 | -0.036 | 92.022
11 | 1.18 | 0.01329 | -0.037 | 88.838
11.5 | 1.19 | 0.01401 | -0.037 | 84.975
12 | 1.195 | 0.01489 | -0.038 | 80.216
12.5 | 1.193 | 0.01589 | -0.039 | 75.054
13 | 1.186 | 0.01688 | -0.039 | 70.27
13.5 | 1.17 | 0.01857 | -0.039 | 62.994
14 | 1.151 | 0.02032 | -0.04 | 56.623
14.5 | 1.129 | 0.02185 | -0.04 | 51.698
15 | 1.095 | 0.02579 | -0.04 | 42.47
15.5 | 1.06 | 0.03019 | -0.04 | 35.132
16 | 0.992 | 0.04915 | -0.038 | 20.183
16.5 | 0.896 | 0.09603 | -0.031 | 9.334
17 | 0.882 | 0.09021 | -0.034 | 9.78

## 100. Re 8M Mach 0.10 (2)
BIGFOIL.COM POLAR EXPORT
NACA64A114
NACA64A114 |  |  |  | Cl Max: | 1.7124 | at alpha= | 20 | deg
XFOIL ncrit=9 |  |  |  | L/D Max: | 111.381 | at alpha= | 11 | deg
Re: | 8000000 |  |  | Cd Min: | 0.04689 | at alpha= | 20 | deg
Mach: | 0.1 |  |  | Cl=0 at alpha= | -0.77811 | deg
|  |  |  | @ Cl=0.1, Cd= | 0.00405
|  |  |  | @ Cl=0.4, Cd= | 0.005764
|  |  |  | @ Cl=0.6, Cd= | 0.0070442
alpha (deg) | Cl | Cd | Cm | Cl/Cd
-20 | -1.6244 | 0.0429 | -0.0507 | -37.8648
-19.5 | -1.6212 | 0.03822 | -0.0509 | -42.4176
-19 | -1.6179 | 0.03382 | -0.0505 | -47.8386
-18.5 | -1.6054 | 0.03046 | -0.0498 | -52.7052
-18 | -1.5919 | 0.02734 | -0.0486 | -58.226
-17.5 | -1.572 | 0.02486 | -0.0472 | -63.2341
-17 | -1.5509 | 0.02263 | -0.0455 | -68.5329
-16.5 | -1.527 | 0.02072 | -0.0435 | -73.6969
-16 | -1.5063 | 0.01879 | -0.0407 | -80.165
-15.5 | -1.4844 | 0.01711 | -0.0374 | -86.7563
-15 | -1.4557 | 0.01598 | -0.0343 | -91.0951
-14.5 | -1.4257 | 0.01504 | -0.0308 | -94.7939
-14 | -1.3966 | 0.0142 | -0.0268 | -98.3521
-12.5 | -1.2475 | 0.01229 | -0.0257 | -101.5053
-12 | -1.2027 | 0.01152 | -0.0242 | -104.401
-11.5 | -1.1555 | 0.01089 | -0.023 | -106.1065
-11 | -1.1056 | 0.01042 | -0.0222 | -106.1036
-10.5 | -1.0545 | 0.00996 | -0.0217 | -105.8735
-10 | -1.0013 | 0.00958 | -0.0216 | -104.5198
-9.5 | -0.9475 | 0.00921 | -0.0215 | -102.8773
-9 | -0.8928 | 0.00884 | -0.0217 | -100.9955
-8.5 | -0.8376 | 0.00844 | -0.0219 | -99.2417
-8 | -0.7793 | 0.00813 | -0.0228 | -95.8549
-7.5 | -0.7172 | 0.00784 | -0.0245 | -91.4796
-7 | -0.6454 | 0.00752 | -0.0284 | -85.8245
-6.5 | -0.5842 | 0.00726 | -0.0299 | -80.4683
-6 | -0.5256 | 0.00701 | -0.0307 | -74.9786
-5.5 | -0.4691 | 0.00677 | -0.0311 | -69.291
-5 | -0.4142 | 0.00654 | -0.031 | -63.3333
-4.5 | -0.3606 | 0.00633 | -0.0307 | -56.9668
-4 | -0.3084 | 0.00611 | -0.03 | -50.4746
-3.5 | -0.2572 | 0.00586 | -0.0291 | -43.8908
-3 | -0.2083 | 0.00554 | -0.0277 | -37.5993
-2.5 | -0.1607 | 0.0052 | -0.0261 | -30.9038
-2 | -0.1145 | 0.00483 | -0.0241 | -23.706
-1.5 | -0.0732 | 0.0043 | -0.0212 | -17.0233
-0.5 | 0.0282 | 0.00407 | -0.0189 | 6.9287
0 | 0.0809 | 0.00405 | -0.0182 | 19.9753
0.5 | 0.1332 | 0.00405 | -0.0175 | 32.8889
1 | 0.1856 | 0.00411 | -0.0167 | 45.1582
1.5 | 0.237 | 0.00421 | -0.0158 | 56.2945
2 | 0.2884 | 0.00435 | -0.0148 | 66.2989
2.5 | 0.3262 | 0.00503 | -0.0112 | 64.8509
3.5 | 0.4177 | 0.00594 | -0.0072 | 70.3199
4 | 0.4676 | 0.0063 | -0.0061 | 74.2222
4.5 | 0.52 | 0.00664 | -0.0056 | 78.3133
5 | 0.5759 | 0.00692 | -0.0059 | 83.2225
5.5 | 0.6341 | 0.00722 | -0.0067 | 87.8255
6 | 0.6951 | 0.00751 | -0.0082 | 92.5566
6.5 | 0.7671 | 0.00787 | -0.0122 | 97.4714
7 | 0.8288 | 0.00819 | -0.0139 | 101.1966
7.5 | 0.8868 | 0.00851 | -0.0147 | 104.2068
8 | 0.9421 | 0.00888 | -0.015 | 106.0923
8.5 | 0.9966 | 0.00924 | -0.0151 | 107.8571
9 | 1.0499 | 0.00964 | -0.015 | 108.9108
9.5 | 1.1018 | 0.01008 | -0.0146 | 109.3056
10 | 1.1552 | 0.01046 | -0.0147 | 110.4398
10.5 | 1.2068 | 0.01085 | -0.0143 | 111.2258
11 | 1.2664 | 0.01137 | -0.0158 | 111.3808
11.5 | 1.3166 | 0.01201 | -0.0153 | 109.6253
12 | 1.3509 | 0.01261 | -0.0116 | 107.1293
12.5 | 1.3848 | 0.01336 | -0.008 | 103.6527
13 | 1.421 | 0.01403 | -0.0051 | 101.283
13.5 | 1.4541 | 0.0149 | -0.0019 | 97.5906
14 | 1.4876 | 0.01582 | 0.0009 | 94.0329
14.5 | 1.5186 | 0.01693 | 0.0038 | 89.6988
15 | 1.549 | 0.01813 | 0.0064 | 85.4385
15.5 | 1.5742 | 0.01974 | 0.0094 | 79.7467
16 | 1.597 | 0.02162 | 0.0121 | 73.8668
16.5 | 1.6152 | 0.02395 | 0.0149 | 67.4405
17 | 1.641 | 0.02583 | 0.0167 | 63.5308
17.5 | 1.655 | 0.02873 | 0.0188 | 57.6053
18 | 1.6717 | 0.03153 | 0.0204 | 53.0193
18.5 | 1.6849 | 0.03483 | 0.0218 | 48.375
19 | 1.6993 | 0.03814 | 0.0227 | 44.5543
19.5 | 1.7071 | 0.0423 | 0.0233 | 40.357
20 | 1.7124 | 0.04689 | 0.0234 | 36.5195

## 101. Re 8M Mach 0.25 (1)
BIGFOIL.COM POLAR EXPORT
NACA64A114
NACA64A114 |  |  |  | Cl Max: | 1.136 | at alpha= | 10.5 | deg
JavaFoil+Calcfoil stall+Eppler ext transition |  |  |  | L/D Max: | 96.92 | at alpha= | 7 | deg
Re: | 8000000 |  |  | Cd Min: | 0.00495 | at alpha= | -1 | deg
Mach: | 0.25 |  |  | Cl=0 at alpha= | -0.80952 | deg
|  |  |  | @ Cl=0.1, Cd= | 0.0049794
|  |  |  | @ Cl=0.4, Cd= | 0.0054684
|  |  |  | @ Cl=0.6, Cd= | 0.0074443
alpha (deg) | Cl | Cd | Cm | Cl/Cd
-16.5 | -0.508 | 0.12401 | 0.003 | -4.098
-16 | -0.566 | 0.11691 | 0.003 | -4.841
-15.5 | -0.62 | 0.10927 | 0.002 | -5.67
-15 | -0.67 | 0.10143 | 0.002 | -6.605
-14.5 | -0.717 | 0.09166 | 0.002 | -7.826
-14 | -0.76 | 0.08355 | 0.001 | -9.093
-13.5 | -0.854 | 0.04298 | 0.001 | -19.863
-13 | -0.92 | 0.02445 | 0 | -37.642
-12.5 | -0.95 | 0.01984 | 0 | -47.894
-12 | -0.976 | 0.0161 | -0.001 | -60.61
-11.5 | -0.987 | 0.0142 | -0.002 | -69.548
-11 | -0.986 | 0.01318 | -0.003 | -74.753
-10.5 | -0.976 | 0.01244 | -0.003 | -78.42
-10 | -0.967 | 0.01152 | -0.004 | -83.951
-9.5 | -0.941 | 0.01087 | -0.005 | -86.576
-9 | -0.91 | 0.0103 | -0.006 | -88.364
-8.5 | -0.873 | 0.00984 | -0.007 | -88.676
-8 | -0.832 | 0.00943 | -0.008 | -88.16
-7.5 | -0.786 | 0.00905 | -0.008 | -86.858
-7 | -0.738 | 0.00873 | -0.009 | -84.53
-6.5 | -0.686 | 0.00842 | -0.01 | -81.416
-6 | -0.632 | 0.00814 | -0.011 | -77.599
-5.5 | -0.575 | 0.00789 | -0.012 | -72.905
-5 | -0.517 | 0.00768 | -0.012 | -67.354
-4.5 | -0.458 | 0.0074 | -0.013 | -61.85
-4 | -0.397 | 0.00715 | -0.014 | -55.477
-3.5 | -0.336 | 0.00682 | -0.015 | -49.179
-3 | -0.274 | 0.00594 | -0.016 | -46.085
-2.5 | -0.212 | 0.00559 | -0.017 | -37.853
-2 | -0.149 | 0.00504 | -0.017 | -29.59
-1.5 | -0.087 | 0.00499 | -0.018 | -17.333
-1 | -0.024 | 0.00495 | -0.019 | -4.828
-0.5 | 0.039 | 0.00496 | -0.02 | 7.841
0 | 0.102 | 0.00498 | -0.021 | 20.413
0.5 | 0.164 | 0.00498 | -0.021 | 32.983
1 | 0.227 | 0.005 | -0.022 | 45.45
1.5 | 0.29 | 0.00503 | -0.023 | 57.621
2 | 0.352 | 0.00512 | -0.024 | 68.717
2.5 | 0.414 | 0.00557 | -0.025 | 74.329
3 | 0.476 | 0.00601 | -0.026 | 79.158
3.5 | 0.537 | 0.00645 | -0.026 | 83.312
4 | 0.598 | 0.00743 | -0.027 | 80.494
4.5 | 0.658 | 0.00786 | -0.028 | 83.706
5 | 0.716 | 0.00822 | -0.029 | 87.196
5.5 | 0.773 | 0.00859 | -0.03 | 90.016
6 | 0.828 | 0.0089 | -0.03 | 93.123
6.5 | 0.881 | 0.00919 | -0.031 | 95.938
7 | 0.932 | 0.00961 | -0.032 | 96.92
7.5 | 0.979 | 0.01011 | -0.033 | 96.819
8 | 1.022 | 0.01056 | -0.034 | 96.758
8.5 | 1.062 | 0.01105 | -0.034 | 96.034
9 | 1.096 | 0.01173 | -0.035 | 93.502
9.5 | 1.115 | 0.01229 | -0.036 | 90.715
10 | 1.129 | 0.01296 | -0.036 | 87.112
10.5 | 1.136 | 0.01365 | -0.037 | 83.189
11 | 1.135 | 0.01448 | -0.038 | 78.365
11.5 | 1.124 | 0.01545 | -0.038 | 72.774
12 | 1.103 | 0.01676 | -0.039 | 65.813
12.5 | 1.07 | 0.01855 | -0.039 | 57.665
13 | 1.023 | 0.02178 | -0.039 | 46.976
13.5 | 0.973 | 0.02469 | -0.039 | 39.39
14 | 0.81 | 0.08024 | -0.029 | 10.093
14.5 | 0.75 | 0.09438 | -0.027 | 7.945
15 | 0.69 | 0.10804 | -0.024 | 6.386
15.5 | 0.633 | 0.11223 | -0.025 | 5.642

## 102. Re 8M Mach 0.25 (2)
BIGFOIL.COM POLAR EXPORT
NACA64A114
NACA64A114 |  |  |  | Cl Max: | 1.6072 | at alpha= | 17 | deg
XFOIL ncrit=9 |  |  |  | L/D Max: | 106.548 | at alpha= | 9.5 | deg
Re: | 8000000 |  |  | Cd Min: | 0.10577 | at alpha= | -20 | deg
Mach: | 0.25 |  |  | Cl=0 at alpha= | -0.76536 | deg
|  |  |  | @ Cl=0.1, Cd= | 0.00407
|  |  |  | @ Cl=0.4, Cd= | 0.0056802
|  |  |  | @ Cl=0.6, Cd= | 0.0071134
alpha (deg) | Cl | Cd | Cm | Cl/Cd
-20 | -1.2671 | 0.10577 | -0.0314 | -11.9798
-19.5 | -1.332 | 0.08794 | -0.0421 | -15.1467
-19 | -1.4212 | 0.06835 | -0.0535 | -20.793
-18.5 | -1.4263 | 0.06078 | -0.0566 | -23.4666
-18 | -1.4634 | 0.05014 | -0.0606 | -29.1863
-17.5 | -1.4703 | 0.04344 | -0.062 | -33.8467
-17 | -1.4716 | 0.0378 | -0.0622 | -38.9312
-16.5 | -1.4775 | 0.03224 | -0.0615 | -45.8282
-16 | -1.4713 | 0.02802 | -0.0599 | -52.5089
-15.5 | -1.4613 | 0.02436 | -0.0575 | -59.9877
-15 | -1.4441 | 0.02149 | -0.0546 | -67.1987
-14.5 | -1.4253 | 0.01902 | -0.0509 | -74.9369
-14 | -1.4021 | 0.0171 | -0.0466 | -81.9942
-13.5 | -1.3722 | 0.01579 | -0.0423 | -86.9031
-12.5 | -1.2761 | 0.01357 | -0.0391 | -94.0383
-12 | -1.2337 | 0.01277 | -0.0358 | -96.6092
-11.5 | -1.1904 | 0.01215 | -0.0325 | -97.9753
-11 | -1.1402 | 0.01144 | -0.0306 | -99.6678
-10.5 | -1.0895 | 0.01069 | -0.0289 | -101.9177
-10 | -1.0353 | 0.01015 | -0.0277 | -102
-9.5 | -0.9797 | 0.00968 | -0.0269 | -101.2087
-9 | -0.9221 | 0.00927 | -0.0265 | -99.4714
-8.5 | -0.8646 | 0.00882 | -0.0262 | -98.0272
-8 | -0.8049 | 0.00842 | -0.0263 | -95.5938
-7.5 | -0.7419 | 0.00809 | -0.0273 | -91.7058
-7 | -0.6679 | 0.00775 | -0.0307 | -86.1806
-6.5 | -0.6025 | 0.00744 | -0.0324 | -80.9812
-6 | -0.5419 | 0.00716 | -0.0329 | -75.6844
-5.5 | -0.4835 | 0.00689 | -0.033 | -70.1742
-5 | -0.4265 | 0.00665 | -0.0328 | -64.1353
-4.5 | -0.3707 | 0.00643 | -0.0324 | -57.6516
-4 | -0.317 | 0.00619 | -0.0315 | -51.2116
-3.5 | -0.2641 | 0.00596 | -0.0305 | -44.3121
-3 | -0.214 | 0.00563 | -0.0289 | -38.0107
-2.5 | -0.1651 | 0.00527 | -0.0271 | -31.3283
-2 | -0.1179 | 0.00488 | -0.0249 | -24.1598
-1.5 | -0.0761 | 0.00432 | -0.0217 | -17.6157
-1 | -0.0252 | 0.00414 | -0.0203 | -6.087
-0.5 | 0.0285 | 0.00408 | -0.0194 | 6.9853
0 | 0.0827 | 0.00407 | -0.0186 | 20.3194
0.5 | 0.1368 | 0.00407 | -0.0178 | 33.6118
1 | 0.1908 | 0.00413 | -0.017 | 46.1985
1.5 | 0.2439 | 0.00423 | -0.016 | 57.6596
2 | 0.297 | 0.00436 | -0.015 | 68.1193
2.5 | 0.335 | 0.00508 | -0.011 | 65.9449
3 | 0.3827 | 0.00548 | -0.009 | 69.8358
3.5 | 0.4285 | 0.00601 | -0.0066 | 71.2978
4 | 0.4793 | 0.00642 | -0.0052 | 74.6573
4.5 | 0.5344 | 0.00674 | -0.0048 | 79.2878
5 | 0.5918 | 0.00707 | -0.0048 | 83.7058
5.5 | 0.6522 | 0.00739 | -0.0055 | 88.2544
6 | 0.716 | 0.00772 | -0.007 | 92.7461
6.5 | 0.7917 | 0.00808 | -0.011 | 97.9827
7 | 0.854 | 0.00844 | -0.012 | 101.1848
7.5 | 0.9124 | 0.00884 | -0.0121 | 103.2127
8 | 0.9699 | 0.00921 | -0.0119 | 105.3094
8.5 | 1.0249 | 0.00967 | -0.0112 | 105.9876
9 | 1.0792 | 0.0102 | -0.0103 | 105.8039
9.5 | 1.1326 | 0.01063 | -0.0092 | 106.5475
10 | 1.1816 | 0.01111 | -0.0072 | 106.3546
10.5 | 1.2301 | 0.01155 | -0.0052 | 106.5022
11 | 1.2836 | 0.0123 | -0.0042 | 104.3577
11.5 | 1.3304 | 0.01323 | -0.0022 | 100.5593
12 | 1.3694 | 0.01399 | 0.0014 | 97.8842
12.5 | 1.4027 | 0.01512 | 0.0055 | 92.7712
13 | 1.4389 | 0.01619 | 0.009 | 88.8758
13.5 | 1.4683 | 0.01774 | 0.013 | 82.7678
14 | 1.5019 | 0.01917 | 0.0162 | 78.3464
14.5 | 1.5263 | 0.02129 | 0.0198 | 71.6909
15 | 1.5464 | 0.02384 | 0.0232 | 64.8658
15.5 | 1.5666 | 0.02658 | 0.0262 | 58.9391
16 | 1.5828 | 0.0298 | 0.0288 | 53.1141
16.5 | 1.5879 | 0.0341 | 0.0312 | 46.566
17 | 1.6072 | 0.03752 | 0.0326 | 42.8358
17.5 | 1.6042 | 0.04316 | 0.0336 | 37.1687
18 | 1.5912 | 0.05016 | 0.0336 | 31.7225
18.5 | 1.5963 | 0.05582 | 0.0331 | 28.5973
19 | 1.5708 | 0.06509 | 0.0309 | 24.1327
19.5 | 1.5555 | 0.07378 | 0.0281 | 21.0829
20 | 1.5231 | 0.08507 | 0.0234 | 17.9041

## 103. Re 8M Mach 0.50 (1)
BIGFOIL.COM POLAR EXPORT
NACA64A114
NACA64A114 |  |  |  | Cl Max: | 1.149 | at alpha= | 20 | deg
JavaFoil+Calcfoil stall+Eppler ext transition |  |  |  | L/D Max: | 87.33 | at alpha= | 5.5 | deg
Re: | 8000000 |  |  | Cd Min: | 0.00507 | at alpha= | -1 | deg
Mach: | 0.5 |  |  | Cl=0 at alpha= | -0.80714 | deg
|  |  |  | @ Cl=0.1, Cd= | 0.0050961
|  |  |  | @ Cl=0.4, Cd= | 0.005354
|  |  |  | @ Cl=0.6, Cd= | 0.0073137
alpha (deg) | Cl | Cd | Cm | Cl/Cd
-20 | -1.073 | 0.15017 | 0.008 | -7.145
-19.5 | -1.047 | 0.14069 | 0.007 | -7.442
-19 | -1.014 | 0.13952 | 0.006 | -7.265
-18.5 | -0.981 | 0.13778 | 0.005 | -7.123
-18 | -0.954 | 0.13388 | 0.005 | -7.123
-17.5 | -0.93 | 0.13411 | 0.005 | -6.933
-17 | -0.905 | 0.1225 | 0.004 | -7.387
-16.5 | -0.873 | 0.12216 | 0.004 | -7.148
-16 | -0.843 | 0.11696 | 0.003 | -7.21
-15.5 | -0.816 | 0.11324 | 0.003 | -7.207
-15 | -0.792 | 0.10981 | 0.002 | -7.213
-14.5 | -0.764 | 0.10281 | 0.002 | -7.427
-14 | -0.735 | 0.09737 | 0.001 | -7.548
-13.5 | -0.708 | 0.09102 | 0.001 | -7.78
-13 | -0.685 | 0.0805 | 0 | -8.514
-12.5 | -0.651 | 0.09022 | 0 | -7.216
-12 | -0.625 | 0.08202 | -0.001 | -7.616
-11.5 | -0.602 | 0.07138 | -0.001 | -8.432
-11 | -0.655 | 0.02403 | -0.003 | -27.271
-10.5 | -0.54 | 0.07343 | -0.002 | -7.357
-10 | -0.515 | 0.06402 | -0.003 | -8.052
-9.5 | -0.581 | 0.01581 | -0.005 | -36.776
-9 | -0.557 | 0.0136 | -0.006 | -40.949
-8.5 | -0.435 | 0.05106 | -0.005 | -8.519
-8 | -0.603 | 0.0127 | -0.008 | -47.46
-7.5 | -0.76 | 0.01131 | -0.009 | -67.223
-7 | -0.761 | 0.01038 | -0.01 | -73.283
-6.5 | -0.731 | 0.00968 | -0.011 | -75.5
-6 | -0.686 | 0.00915 | -0.012 | -74.915
-5.5 | -0.632 | 0.00877 | -0.013 | -72.017
-5 | -0.572 | 0.00835 | -0.014 | -68.515
-4.5 | -0.508 | 0.00805 | -0.015 | -63.168
-4 | -0.442 | 0.00769 | -0.016 | -57.423
-3.5 | -0.374 | 0.0073 | -0.017 | -51.218
-3 | -0.306 | 0.00659 | -0.018 | -46.377
-2.5 | -0.236 | 0.00593 | -0.018 | -39.842
-2 | -0.167 | 0.00543 | -0.019 | -30.71
-1.5 | -0.097 | 0.00511 | -0.02 | -18.944
-1 | -0.027 | 0.00507 | -0.021 | -5.267
-0.5 | 0.043 | 0.00508 | -0.022 | 8.553
0 | 0.114 | 0.0051 | -0.023 | 22.29
0.5 | 0.184 | 0.00511 | -0.024 | 35.985
1 | 0.254 | 0.00512 | -0.025 | 49.637
1.5 | 0.324 | 0.00518 | -0.026 | 62.534
2 | 0.393 | 0.00529 | -0.027 | 74.383
2.5 | 0.463 | 0.00593 | -0.028 | 77.977
3 | 0.531 | 0.00645 | -0.029 | 82.345
3.5 | 0.599 | 0.0073 | -0.03 | 82.059
4 | 0.666 | 0.00822 | -0.03 | 81.096
4.5 | 0.731 | 0.00876 | -0.031 | 83.435
5 | 0.792 | 0.00927 | -0.032 | 85.476
5.5 | 0.85 | 0.00973 | -0.033 | 87.33
6 | 0.901 | 0.01039 | -0.034 | 86.716
6.5 | 0.942 | 0.01116 | -0.035 | 84.434
7 | 0.961 | 0.01188 | -0.036 | 80.936
7.5 | 0.954 | 0.01286 | -0.036 | 74.222
8 | 0.867 | 0.01415 | -0.037 | 61.277
8.5 | 0.631 | 0.0154 | -0.038 | 40.965
9 | 0.548 | 0.05952 | -0.021 | 9.206
9.5 | 0.695 | 0.0167 | -0.039 | 41.599
10 | 0.715 | 0.01999 | -0.039 | 35.744
10.5 | 0.631 | 0.06991 | -0.023 | 9.03
11 | 0.783 | 0.02023 | -0.041 | 38.695
11.5 | 0.701 | 0.06667 | -0.029 | 10.509
12 | 0.713 | 0.08231 | -0.024 | 8.668
12.5 | 0.74 | 0.08794 | -0.025 | 8.419
13 | 0.771 | 0.0842 | -0.027 | 9.153
13.5 | 0.795 | 0.09371 | -0.026 | 8.481
14 | 0.822 | 0.10084 | -0.026 | 8.15
14.5 | 0.853 | 0.1039 | -0.028 | 8.208
15 | 0.875 | 0.10711 | -0.027 | 8.17
15.5 | 0.902 | 0.11117 | -0.027 | 8.114
16 | 0.933 | 0.11611 | -0.03 | 8.033
16.5 | 0.968 | 0.11638 | -0.033 | 8.32
17 | 0.989 | 0.13063 | -0.032 | 7.57
17.5 | 1.011 | 0.12965 | -0.031 | 7.801
18 | 1.042 | 0.13484 | -0.032 | 7.725
18.5 | 1.078 | 0.13341 | -0.035 | 8.08
19 | 1.112 | 0.13385 | -0.038 | 8.311
19.5 | 1.121 | 0.14292 | -0.034 | 7.84
20 | 1.149 | 0.15025 | -0.035 | 7.646

## 104. Re 8M Mach 0.50 (2)
BIGFOIL.COM POLAR EXPORT
NACA64A114
NACA64A114 |  |  |  | Cl Max: | 1.1288 | at alpha= | 9.5 | deg
XFOIL ncrit=9 |  |  |  | L/D Max: | 96.3217 | at alpha= | 7 | deg
Re: | 8000000 |  |  | Cd Min: | 0.1269 | at alpha= | 14.5 | deg
Mach: | 0.5 |  |  | Cl=0 at alpha= | -0.75251 | deg
|  |  |  | @ Cl=0.1, Cd= | 0.0041432
|  |  |  | @ Cl=0.4, Cd= | 0.0056241
|  |  |  | @ Cl=0.6, Cd= | 0.0073984
alpha (deg) | Cl | Cd | Cm | Cl/Cd
-14 | -0.7015 | 0.12155 | -0.0254 | -5.7713
-13.5 | -0.7202 | 0.10896 | -0.0327 | -6.6098
-13 | -0.7414 | 0.09634 | -0.0399 | -7.6957
-12.5 | -0.7613 | 0.084 | -0.0465 | -9.0631
-12 | -0.7816 | 0.071 | -0.0544 | -11.0085
-11.5 | -0.8136 | 0.05797 | -0.0631 | -14.0348
-11 | -0.8312 | 0.04813 | -0.0686 | -17.2699
-10.5 | -0.8606 | 0.03701 | -0.0766 | -23.2532
-10 | -0.8944 | 0.02876 | -0.0769 | -31.0987
-9.5 | -0.9199 | 0.02194 | -0.0738 | -41.928
-9 | -0.938 | 0.01622 | -0.0668 | -57.8298
-8.5 | -0.9324 | 0.01255 | -0.0578 | -74.2948
-8 | -0.8965 | 0.0107 | -0.0503 | -83.785
-7.5 | -0.8398 | 0.00962 | -0.0457 | -87.2973
-7 | -0.7693 | 0.00893 | -0.0438 | -86.1478
-6.5 | -0.6865 | 0.00837 | -0.0448 | -82.0191
-6 | -0.6125 | 0.00787 | -0.0445 | -77.8272
-5.5 | -0.5429 | 0.00751 | -0.0437 | -72.2903
-5 | -0.4764 | 0.0072 | -0.0426 | -66.1667
-4.5 | -0.4125 | 0.00691 | -0.0412 | -59.6961
-4 | -0.3516 | 0.00661 | -0.0394 | -53.1921
-3.5 | -0.293 | 0.00631 | -0.0373 | -46.4342
-3 | -0.2355 | 0.00602 | -0.0351 | -39.1196
-2.5 | -0.1828 | 0.0056 | -0.0322 | -32.6429
-2 | -0.133 | 0.0051 | -0.0287 | -26.0784
-1.5 | -0.0895 | 0.00445 | -0.0241 | -20.1124
0 | 0.0901 | 0.00414 | -0.02 | 21.7633
0.5 | 0.1518 | 0.00416 | -0.019 | 36.4904
1 | 0.213 | 0.00422 | -0.0179 | 50.4739
1.5 | 0.2735 | 0.00432 | -0.0166 | 63.3102
2 | 0.3339 | 0.00446 | -0.0153 | 74.8655
2.5 | 0.3716 | 0.00528 | -0.0094 | 70.3788
3.5 | 0.469 | 0.00646 | -0.0021 | 72.6006
4 | 0.5273 | 0.00691 | -0.0001 | 76.3097
4.5 | 0.5903 | 0.00734 | 0.001 | 80.4223
5 | 0.6584 | 0.00775 | 0.0013 | 84.9548
5.5 | 0.7369 | 0.0082 | -0.0003 | 89.8659
6 | 0.8114 | 0.0087 | -0.0008 | 93.2644
6.5 | 0.8775 | 0.00919 | 0.0009 | 95.4842
7 | 0.9401 | 0.00976 | 0.0035 | 96.3217
7.5 | 0.9995 | 0.01042 | 0.0071 | 95.9213
8 | 1.0532 | 0.01131 | 0.0117 | 93.1211
8.5 | 1.0982 | 0.01265 | 0.0175 | 86.8142
9 | 1.127 | 0.01489 | 0.0245 | 75.6884
9.5 | 1.1288 | 0.01891 | 0.0325 | 59.6933
10 | 1.1178 | 0.02429 | 0.0388 | 46.0189
10.5 | 1.0939 | 0.03247 | 0.041 | 33.6896
11 | 1.062 | 0.04073 | 0.0424 | 26.0741
11.5 | 1.0252 | 0.05061 | 0.0407 | 20.2569
12 | 0.9938 | 0.06135 | 0.0365 | 16.1989
12.5 | 0.9576 | 0.07409 | 0.0295 | 12.9248
13 | 0.9319 | 0.08708 | 0.0216 | 10.7017
13.5 | 0.9098 | 0.10057 | 0.0139 | 9.0464
14 | 0.8903 | 0.11308 | 0.0078 | 7.8732
14.5 | 0.865 | 0.1269 | -0.0001 | 6.8164

## 105. Re 10M Mach 0.00 (1)
BIGFOIL.COM POLAR EXPORT
NACA64A114
NACA64A114 |  |  |  | Cl Max: | 1.209 | at alpha= | 12.5 | deg
JavaFoil+Calcfoil stall+Eppler ext transition |  |  |  | L/D Max: | 104.237 | at alpha= | 8.5 | deg
Re: | 10000000 |  |  | Cd Min: | 0.00483 | at alpha= | -0.5 | deg
Mach: | 0 |  |  | Cl=0 at alpha= | -0.81147 | deg
|  |  |  | @ Cl=0.1, Cd= | 0.0048303
|  |  |  | @ Cl=0.4, Cd= | 0.005715
|  |  |  | @ Cl=0.6, Cd= | 0.0072707
alpha (deg) | Cl | Cd | Cm | Cl/Cd
-18 | -0.811 | 0.11976 | 0.005 | -6.775
-17.5 | -0.85 | 0.09616 | 0.005 | -8.839
-17 | -0.893 | 0.07336 | 0.005 | -12.175
-16.5 | -0.898 | 0.0799 | 0.004 | -11.239
-16 | -0.985 | 0.03698 | 0.004 | -26.633
-15.5 | -1.016 | 0.02965 | 0.004 | -34.25
-15 | -1.042 | 0.02425 | 0.003 | -42.964
-14.5 | -1.057 | 0.02181 | 0.002 | -48.489
-14 | -1.073 | 0.01875 | 0.002 | -57.256
-13.5 | -1.085 | 0.01644 | 0.001 | -66.011
-13 | -1.089 | 0.01438 | 0 | -75.75
-12.5 | -1.082 | 0.01345 | 0 | -80.407
-12 | -1.069 | 0.01266 | -0.001 | -84.449
-11.5 | -1.053 | 0.01202 | -0.002 | -87.593
-11 | -1.039 | 0.01128 | -0.003 | -92.131
-10.5 | -1.011 | 0.01073 | -0.003 | -94.29
-10 | -0.98 | 0.0102 | -0.004 | -96.046
-9.5 | -0.944 | 0.00977 | -0.005 | -96.649
-9 | -0.905 | 0.00939 | -0.006 | -96.436
-8.5 | -0.863 | 0.00906 | -0.006 | -95.321
-8 | -0.818 | 0.00874 | -0.007 | -93.645
-7.5 | -0.771 | 0.00843 | -0.008 | -91.46
-7 | -0.72 | 0.0082 | -0.009 | -87.813
-6.5 | -0.668 | 0.00794 | -0.01 | -84.184
-6 | -0.614 | 0.00769 | -0.01 | -79.836
-5.5 | -0.559 | 0.0075 | -0.011 | -74.446
-5 | -0.502 | 0.00735 | -0.012 | -68.28
-4.5 | -0.444 | 0.0071 | -0.013 | -62.528
-4 | -0.385 | 0.00687 | -0.014 | -55.95
-3.5 | -0.325 | 0.00659 | -0.014 | -49.299
-3 | -0.265 | 0.0061 | -0.015 | -43.48
-2.5 | -0.205 | 0.00565 | -0.016 | -36.293
-2 | -0.144 | 0.00539 | -0.017 | -26.81
-1.5 | -0.084 | 0.00511 | -0.018 | -16.408
-1 | -0.023 | 0.00487 | -0.018 | -4.753
-0.5 | 0.038 | 0.00483 | -0.019 | 7.791
0 | 0.098 | 0.00483 | -0.02 | 20.362
0.5 | 0.159 | 0.00484 | -0.021 | 32.893
1 | 0.22 | 0.00489 | -0.022 | 44.954
1.5 | 0.281 | 0.00495 | -0.022 | 56.693
2 | 0.341 | 0.00542 | -0.023 | 62.873
2.5 | 0.401 | 0.00572 | -0.024 | 70.168
3 | 0.461 | 0.00604 | -0.025 | 76.35
3.5 | 0.521 | 0.00656 | -0.026 | 79.403
4 | 0.58 | 0.00715 | -0.026 | 81.067
4.5 | 0.638 | 0.0075 | -0.027 | 85.098
5 | 0.695 | 0.00779 | -0.028 | 89.271
5.5 | 0.751 | 0.0081 | -0.029 | 92.741
6 | 0.806 | 0.00836 | -0.029 | 96.337
6.5 | 0.858 | 0.00862 | -0.03 | 99.626
7 | 0.909 | 0.00897 | -0.031 | 101.415
7.5 | 0.958 | 0.0093 | -0.032 | 103.034
8 | 1.004 | 0.00966 | -0.033 | 104.015
8.5 | 1.048 | 0.01005 | -0.033 | 104.237
9 | 1.088 | 0.0105 | -0.034 | 103.641
9.5 | 1.124 | 0.01092 | -0.035 | 102.936
10 | 1.154 | 0.01156 | -0.036 | 99.766
10.5 | 1.173 | 0.012 | -0.036 | 97.731
11 | 1.187 | 0.01265 | -0.037 | 93.813
11.5 | 1.199 | 0.01328 | -0.037 | 90.302
12 | 1.207 | 0.01403 | -0.038 | 85.982
12.5 | 1.209 | 0.0149 | -0.038 | 81.148
13 | 1.206 | 0.01572 | -0.039 | 76.744
13.5 | 1.197 | 0.01702 | -0.04 | 70.298
14 | 1.182 | 0.01845 | -0.04 | 64.056
14.5 | 1.161 | 0.02075 | -0.04 | 55.937
15 | 1.14 | 0.02243 | -0.041 | 50.809
15.5 | 1.112 | 0.0255 | -0.041 | 43.587
16 | 1.067 | 0.03366 | -0.04 | 31.693
16.5 | 1.034 | 0.03876 | -0.04 | 26.686
17 | 0.992 | 0.04897 | -0.04 | 20.25
17.5 | 0.904 | 0.09317 | -0.034 | 9.7

## 106. Re 10M Mach 0.00 (2)
BIGFOIL.COM POLAR EXPORT
NACA64A114
NACA64A114 |  |  |  | Cl Max: | 1.7596 | at alpha= | 20 | deg
XFOIL ncrit=9 |  |  |  | L/D Max: | 116.235 | at alpha= | 11 | deg
Re: | 10000000 |  |  | Cd Min: | 0.03956 | at alpha= | 20 | deg
Mach: | 0 |  |  | Cl=0 at alpha= | -0.7937 | deg
|  |  |  | @ Cl=0.1, Cd= | 0.0040111
|  |  |  | @ Cl=0.4, Cd= | 0.0057075
|  |  |  | @ Cl=0.6, Cd= | 0.0068227
alpha (deg) | Cl | Cd | Cm | Cl/Cd
-20 | -1.6781 | 0.03515 | -0.0479 | -47.7411
-19.5 | -1.6685 | 0.03162 | -0.0474 | -52.7672
-19 | -1.6601 | 0.02814 | -0.0463 | -58.9943
-18.5 | -1.6432 | 0.02552 | -0.0451 | -64.3887
-18 | -1.624 | 0.02319 | -0.0436 | -70.0302
-17.5 | -1.6013 | 0.02124 | -0.0419 | -75.3908
-17 | -1.5729 | 0.01982 | -0.0403 | -79.3592
-16.5 | -1.5502 | 0.01815 | -0.0377 | -85.4105
-16 | -1.5239 | 0.01684 | -0.035 | -90.4929
-15.5 | -1.5 | 0.01554 | -0.0314 | -96.5251
-15 | -1.4715 | 0.0146 | -0.028 | -100.7877
-14.5 | -1.4401 | 0.0139 | -0.0245 | -103.6043
-14 | -1.403 | 0.01315 | -0.022 | -106.692
-13.5 | -1.3458 | 0.01249 | -0.0236 | -107.7502
-13 | -1.2993 | 0.01191 | -0.0226 | -109.0932
-12.5 | -1.2514 | 0.01144 | -0.0219 | -109.3881
-12 | -1.2042 | 0.01089 | -0.021 | -110.5785
-11.5 | -1.1565 | 0.01034 | -0.0201 | -111.8472
-11 | -1.1059 | 0.00991 | -0.0197 | -111.5943
-10.5 | -1.0546 | 0.00946 | -0.0194 | -111.4799
-10 | -1.0017 | 0.0091 | -0.0194 | -110.0769
-9.5 | -0.9475 | 0.00877 | -0.0196 | -108.0388
-9 | -0.8922 | 0.00847 | -0.02 | -105.3365
-8.5 | -0.8366 | 0.00811 | -0.0205 | -103.1566
-8 | -0.7783 | 0.00781 | -0.0216 | -99.6543
-7.5 | -0.7163 | 0.00755 | -0.0234 | -94.8742
-7 | -0.6448 | 0.00724 | -0.0274 | -89.0608
-6.5 | -0.5838 | 0.00701 | -0.0289 | -83.281
-6 | -0.5254 | 0.00676 | -0.0299 | -77.7219
-5.5 | -0.469 | 0.00653 | -0.0303 | -71.8224
-5 | -0.414 | 0.00633 | -0.0304 | -65.4028
-4.5 | -0.3602 | 0.00615 | -0.0302 | -58.5691
-4 | -0.3082 | 0.00592 | -0.0295 | -52.0608
-3.5 | -0.2564 | 0.00572 | -0.0288 | -44.8252
-3 | -0.2068 | 0.00545 | -0.0276 | -37.945
-2.5 | -0.1579 | 0.00518 | -0.0263 | -30.4826
-2 | -0.1102 | 0.00489 | -0.0247 | -22.5358
-1 | -0.0203 | 0.00418 | -0.0204 | -4.8565
-0.5 | 0.0289 | 0.00402 | -0.019 | 7.1891
0 | 0.0811 | 0.004 | -0.0183 | 20.275
0.5 | 0.1321 | 0.00403 | -0.0173 | 32.7792
1 | 0.1844 | 0.00405 | -0.0166 | 45.5309
1.5 | 0.2325 | 0.00426 | -0.0151 | 54.5775
2.5 | 0.3211 | 0.00507 | -0.0105 | 63.3333
3 | 0.3683 | 0.00544 | -0.0088 | 67.7022
3.5 | 0.4157 | 0.00584 | -0.0073 | 71.1815
4 | 0.4662 | 0.00617 | -0.0064 | 75.5592
4.5 | 0.5197 | 0.00644 | -0.0062 | 80.6988
5 | 0.5755 | 0.00671 | -0.0065 | 85.7675
5.5 | 0.6342 | 0.00698 | -0.0075 | 90.8596
6 | 0.6955 | 0.00727 | -0.0092 | 95.6671
6.5 | 0.7681 | 0.00758 | -0.0135 | 101.3325
7 | 0.8295 | 0.0079 | -0.0152 | 105
7.5 | 0.8875 | 0.00819 | -0.0162 | 108.3639
8 | 0.9431 | 0.00852 | -0.0166 | 110.6925
8.5 | 0.997 | 0.00887 | -0.0168 | 112.4014
9 | 1.0496 | 0.00926 | -0.0167 | 113.3477
9.5 | 1.1025 | 0.0096 | -0.0166 | 114.8438
10 | 1.1544 | 0.00998 | -0.0165 | 115.6713
10.5 | 1.2063 | 0.01038 | -0.0164 | 116.2139
11 | 1.2565 | 0.01081 | -0.016 | 116.235
11.5 | 1.3094 | 0.0113 | -0.0163 | 115.8761
12 | 1.3582 | 0.01195 | -0.0158 | 113.6569
12.5 | 1.3967 | 0.01247 | -0.0132 | 112.0048
13 | 1.4335 | 0.01303 | -0.0103 | 110.0153
13.5 | 1.4681 | 0.01371 | -0.0073 | 107.0824
14 | 1.5019 | 0.01449 | -0.0045 | 103.6508
14.5 | 1.5338 | 0.0154 | -0.0016 | 99.5974
15 | 1.5644 | 0.01644 | 0.0012 | 95.1582
15.5 | 1.5898 | 0.01784 | 0.0043 | 89.1143
16 | 1.6147 | 0.01936 | 0.0071 | 83.4039
16.5 | 1.639 | 0.02104 | 0.0096 | 77.8992
17 | 1.6655 | 0.02264 | 0.0116 | 73.5645
17.5 | 1.6841 | 0.02491 | 0.0139 | 67.6074
18 | 1.7048 | 0.02712 | 0.0157 | 62.8614
18.5 | 1.7212 | 0.02978 | 0.0174 | 57.7972
19 | 1.735 | 0.03278 | 0.0188 | 52.9286
19.5 | 1.7506 | 0.0358 | 0.0197 | 48.8994
20 | 1.7596 | 0.03956 | 0.0205 | 44.4793

## 107. Re 10M Mach 0.10 (1)
BIGFOIL.COM POLAR EXPORT
NACA64A114
NACA64A114 |  |  |  | Cl Max: | 1.197 | at alpha= | 12 | deg
JavaFoil+Calcfoil stall+Eppler ext transition |  |  |  | L/D Max: | 103.552 | at alpha= | 8 | deg
Re: | 10000000 |  |  | Cd Min: | 0.00483 | at alpha= | -0.5 | deg
Mach: | 0.1 |  |  | Cl=0 at alpha= | -0.81147 | deg
|  |  |  | @ Cl=0.1, Cd= | 0.00484
|  |  |  | @ Cl=0.4, Cd= | 0.0057343
|  |  |  | @ Cl=0.6, Cd= | 0.0072726
alpha (deg) | Cl | Cd | Cm | Cl/Cd
-18 | -0.761 | 0.12577 | 0.005 | -6.049
-17.5 | -0.795 | 0.10819 | 0.005 | -7.35
-17 | -0.826 | 0.09603 | 0.004 | -8.603
-16.5 | -0.843 | 0.09579 | 0.004 | -8.803
-16 | -0.933 | 0.04558 | 0.004 | -20.475
-15.5 | -0.973 | 0.03444 | 0.004 | -28.254
-15 | -0.999 | 0.02963 | 0.003 | -33.712
-14.5 | -1.028 | 0.02375 | 0.002 | -43.274
-14 | -1.049 | 0.01994 | 0.002 | -52.617
-13.5 | -1.064 | 0.01736 | 0.001 | -61.31
-13 | -1.073 | 0.01493 | 0 | -71.895
-12.5 | -1.07 | 0.01374 | 0 | -77.916
-12 | -1.061 | 0.01295 | -0.001 | -81.871
-11.5 | -1.047 | 0.01222 | -0.002 | -85.679
-11 | -1.036 | 0.01147 | -0.003 | -90.277
-10.5 | -1.009 | 0.01087 | -0.003 | -92.827
-10 | -0.979 | 0.01031 | -0.004 | -94.906
-9.5 | -0.945 | 0.00987 | -0.005 | -95.74
-9 | -0.907 | 0.00945 | -0.006 | -95.96
-8.5 | -0.865 | 0.00909 | -0.007 | -95.147
-8 | -0.821 | 0.00877 | -0.007 | -93.539
-7.5 | -0.773 | 0.00851 | -0.008 | -90.843
-7 | -0.723 | 0.00823 | -0.009 | -87.874
-6.5 | -0.671 | 0.00797 | -0.01 | -84.236
-6 | -0.617 | 0.00775 | -0.01 | -79.583
-5.5 | -0.561 | 0.00751 | -0.011 | -74.693
-5 | -0.504 | 0.00736 | -0.012 | -68.467
-4.5 | -0.446 | 0.0071 | -0.013 | -62.772
-4 | -0.386 | 0.00688 | -0.014 | -56.149
-3.5 | -0.327 | 0.0066 | -0.014 | -49.489
-3 | -0.266 | 0.00611 | -0.015 | -43.631
-2.5 | -0.206 | 0.00564 | -0.016 | -36.481
-2 | -0.145 | 0.00539 | -0.017 | -26.912
-1.5 | -0.084 | 0.00511 | -0.018 | -16.481
-1 | -0.023 | 0.00487 | -0.019 | -4.775
-0.5 | 0.038 | 0.00483 | -0.019 | 7.825
0 | 0.099 | 0.00484 | -0.02 | 20.452
0.5 | 0.16 | 0.00484 | -0.021 | 33.041
1 | 0.221 | 0.00489 | -0.022 | 45.157
1.5 | 0.282 | 0.00495 | -0.023 | 56.945
2 | 0.342 | 0.00543 | -0.023 | 63.09
2.5 | 0.403 | 0.00575 | -0.024 | 70.149
3 | 0.463 | 0.00605 | -0.025 | 76.598
3.5 | 0.523 | 0.00657 | -0.026 | 79.65
4 | 0.583 | 0.00717 | -0.027 | 81.264
4.5 | 0.641 | 0.00752 | -0.027 | 85.278
5 | 0.698 | 0.00782 | -0.028 | 89.257
5.5 | 0.754 | 0.00812 | -0.029 | 92.927
6 | 0.809 | 0.00839 | -0.03 | 96.478
6.5 | 0.862 | 0.00864 | -0.03 | 99.726
7 | 0.913 | 0.00902 | -0.031 | 101.211
7.5 | 0.961 | 0.00935 | -0.032 | 102.825
8 | 1.007 | 0.00973 | -0.033 | 103.552
8.5 | 1.051 | 0.01016 | -0.033 | 103.38
9 | 1.09 | 0.01057 | -0.034 | 103.16
9.5 | 1.125 | 0.01108 | -0.035 | 101.543
10 | 1.153 | 0.01168 | -0.036 | 98.776
10.5 | 1.168 | 0.01219 | -0.036 | 95.836
11 | 1.182 | 0.01283 | -0.037 | 92.11
11.5 | 1.192 | 0.01355 | -0.037 | 87.957
12 | 1.197 | 0.01428 | -0.038 | 83.773
12.5 | 1.195 | 0.0152 | -0.039 | 78.641
13 | 1.189 | 0.01608 | -0.039 | 73.93
13.5 | 1.174 | 0.01756 | -0.04 | 66.851
14 | 1.154 | 0.01944 | -0.04 | 59.36
14.5 | 1.133 | 0.02077 | -0.04 | 54.552
15 | 1.102 | 0.02391 | -0.041 | 46.086
15.5 | 1.068 | 0.0277 | -0.041 | 38.552
16 | 0.992 | 0.04863 | -0.038 | 20.4
16.5 | 0.907 | 0.08713 | -0.033 | 10.413
17 | 0.876 | 0.09508 | -0.033 | 9.209

## 108. Re 10M Mach 0.10 (2)
BIGFOIL.COM POLAR EXPORT
NACA64A114
NACA64A114 |  |  |  | Cl Max: | 1.746 | at alpha= | 20 | deg
XFOIL ncrit=9 |  |  |  | L/D Max: | 115.304 | at alpha= | 10.5 | deg
Re: | 10000000 |  |  | Cd Min: | 0.04344 | at alpha= | 20 | deg
Mach: | 0.1 |  |  | Cl=0 at alpha= | -0.79234 | deg
|  |  |  | @ Cl=0.1, Cd= | 0.0040109
|  |  |  | @ Cl=0.4, Cd= | 0.0057121
|  |  |  | @ Cl=0.6, Cd= | 0.0068314
alpha (deg) | Cl | Cd | Cm | Cl/Cd
-20 | -1.6609 | 0.03925 | -0.0509 | -42.3159
-19.5 | -1.6553 | 0.03499 | -0.0508 | -47.3078
-19 | -1.6537 | 0.0307 | -0.0499 | -53.8664
-18.5 | -1.6381 | 0.02773 | -0.0488 | -59.0732
-18 | -1.6221 | 0.02496 | -0.0474 | -64.988
-17.5 | -1.6019 | 0.02265 | -0.0456 | -70.7241
-17 | -1.5745 | 0.02097 | -0.044 | -75.0835
-16.5 | -1.553 | 0.01904 | -0.0414 | -81.5651
-16 | -1.5263 | 0.01761 | -0.0388 | -86.6723
-15.5 | -1.501 | 0.01624 | -0.0355 | -92.4261
-15 | -1.4737 | 0.01512 | -0.0319 | -97.4669
-14.5 | -1.4428 | 0.01431 | -0.0283 | -100.8246
-14 | -1.4033 | 0.01346 | -0.0263 | -104.2571
-13.5 | -1.3543 | 0.01275 | -0.0258 | -106.2196
-13 | -1.3075 | 0.01216 | -0.0247 | -107.5247
-12.5 | -1.2598 | 0.01164 | -0.0236 | -108.2302
-12 | -1.2118 | 0.01108 | -0.0226 | -109.3682
-11.5 | -1.1637 | 0.0105 | -0.0216 | -110.8286
-11 | -1.1128 | 0.01005 | -0.021 | -110.7264
-10.5 | -1.0614 | 0.00957 | -0.0206 | -110.9091
-10 | -1.0082 | 0.00918 | -0.0204 | -109.8257
-9.5 | -0.9535 | 0.00884 | -0.0205 | -107.862
-9 | -0.8978 | 0.00853 | -0.0208 | -105.2521
-8.5 | -0.8416 | 0.00817 | -0.0212 | -103.011
-8 | -0.7832 | 0.00786 | -0.0221 | -99.6438
-7.5 | -0.7209 | 0.00758 | -0.0238 | -95.1055
-7 | -0.6486 | 0.00728 | -0.0279 | -89.0934
-6.5 | -0.5873 | 0.00704 | -0.0293 | -83.4233
-6 | -0.5285 | 0.00679 | -0.0302 | -77.8351
-5.5 | -0.4717 | 0.00655 | -0.0306 | -72.0153
-5 | -0.4163 | 0.00635 | -0.0307 | -65.5591
-4.5 | -0.3621 | 0.00616 | -0.0304 | -58.7825
-4 | -0.3097 | 0.00594 | -0.0298 | -52.138
-3.5 | -0.2577 | 0.00573 | -0.0291 | -44.9738
-3 | -0.2077 | 0.00547 | -0.0279 | -37.9707
-2.5 | -0.1587 | 0.00519 | -0.0265 | -30.578
-2 | -0.1107 | 0.00489 | -0.0249 | -22.638
-1 | -0.0206 | 0.00418 | -0.0204 | -4.9282
-0.5 | 0.029 | 0.00402 | -0.0191 | 7.2139
0 | 0.0814 | 0.004 | -0.0184 | 20.35
0.5 | 0.1327 | 0.00403 | -0.0174 | 32.928
1 | 0.1854 | 0.00405 | -0.0167 | 45.7778
1.5 | 0.2338 | 0.00426 | -0.0151 | 54.8826
2 | 0.2807 | 0.00456 | -0.0133 | 61.557
2.5 | 0.3227 | 0.00508 | -0.0105 | 63.5236
3 | 0.37 | 0.00546 | -0.0088 | 67.7656
3.5 | 0.4176 | 0.00586 | -0.0072 | 71.2628
4.5 | 0.5223 | 0.00646 | -0.006 | 80.8514
5 | 0.5786 | 0.00673 | -0.0064 | 85.9733
5.5 | 0.6377 | 0.00701 | -0.0074 | 90.97
6 | 0.6995 | 0.0073 | -0.009 | 95.8219
6.5 | 0.7726 | 0.00762 | -0.0133 | 101.3911
7 | 0.8343 | 0.00793 | -0.015 | 105.2081
7.5 | 0.8924 | 0.00825 | -0.0158 | 108.1697
8 | 0.9484 | 0.00857 | -0.0162 | 110.6651
8.5 | 1.0024 | 0.00894 | -0.0161 | 112.1253
9 | 1.0553 | 0.00934 | -0.0159 | 112.9872
9.5 | 1.1087 | 0.00968 | -0.0158 | 114.5351
10 | 1.1609 | 0.01009 | -0.0155 | 115.0545
10.5 | 1.213 | 0.01052 | -0.0153 | 115.3042
11 | 1.2627 | 0.01096 | -0.0146 | 115.2099
11.5 | 1.3167 | 0.01148 | -0.0149 | 114.6951
12 | 1.3642 | 0.01211 | -0.0139 | 112.6507
12.5 | 1.4017 | 0.01266 | -0.0109 | 110.7188
13 | 1.4381 | 0.01328 | -0.0078 | 108.2907
13.5 | 1.4725 | 0.01404 | -0.0046 | 104.8789
14 | 1.5064 | 0.01488 | -0.0017 | 101.2366
14.5 | 1.5373 | 0.01592 | 0.0015 | 96.5641
15 | 1.5665 | 0.01713 | 0.0045 | 91.4478
15.5 | 1.5907 | 0.01873 | 0.0077 | 84.9279
16 | 1.6176 | 0.02026 | 0.0103 | 79.8421
16.5 | 1.6415 | 0.02209 | 0.0129 | 74.3096
17 | 1.6673 | 0.02389 | 0.0149 | 69.7907
17.5 | 1.6848 | 0.02639 | 0.0172 | 63.8424
18 | 1.7035 | 0.02893 | 0.019 | 58.8835
18.5 | 1.7192 | 0.03182 | 0.0206 | 54.0289
19 | 1.7266 | 0.03561 | 0.0221 | 48.4864
19.5 | 1.742 | 0.0389 | 0.0228 | 44.7815
20 | 1.746 | 0.04344 | 0.0234 | 40.1934

## 109. Re 10M Mach 0.25 (1)
BIGFOIL.COM POLAR EXPORT
NACA64A114
NACA64A114 |  |  |  | Cl Max: | 1.137 | at alpha= | 10.5 | deg
JavaFoil+Calcfoil stall+Eppler ext transition |  |  |  | L/D Max: | 100.487 | at alpha= | 8 | deg
Re: | 10000000 |  |  | Cd Min: | 0.00485 | at alpha= | -0.5 | deg
Mach: | 0.25 |  |  | Cl=0 at alpha= | -0.80952 | deg
|  |  |  | @ Cl=0.1, Cd= | 0.00485
|  |  |  | @ Cl=0.4, Cd= | 0.0057455
|  |  |  | @ Cl=0.6, Cd= | 0.0073317
alpha (deg) | Cl | Cd | Cm | Cl/Cd
-16.5 | -0.509 | 0.12172 | 0.003 | -4.181
-16 | -0.567 | 0.11365 | 0.003 | -4.988
-15.5 | -0.621 | 0.10647 | 0.002 | -5.832
-15 | -0.672 | 0.09842 | 0.002 | -6.825
-14.5 | -0.723 | 0.08636 | 0.002 | -8.368
-14 | -0.769 | 0.07593 | 0.001 | -10.128
-13.5 | -0.881 | 0.03121 | 0.001 | -28.229
-13 | -0.928 | 0.02198 | 0 | -42.241
-12.5 | -0.957 | 0.01812 | 0 | -52.8
-12 | -0.979 | 0.01534 | -0.001 | -63.833
-11.5 | -0.99 | 0.01355 | -0.002 | -73.053
-11 | -0.988 | 0.01263 | -0.003 | -78.161
-10.5 | -0.978 | 0.01194 | -0.003 | -81.891
-10 | -0.967 | 0.01105 | -0.004 | -87.517
-9.5 | -0.941 | 0.01047 | -0.005 | -89.906
-9 | -0.91 | 0.00994 | -0.006 | -91.562
-8.5 | -0.873 | 0.0095 | -0.007 | -91.918
-8 | -0.832 | 0.00912 | -0.008 | -91.188
-7.5 | -0.786 | 0.00876 | -0.008 | -89.78
-7 | -0.738 | 0.00844 | -0.009 | -87.397
-6.5 | -0.686 | 0.00814 | -0.01 | -84.273
-6 | -0.632 | 0.00792 | -0.011 | -79.792
-5.5 | -0.575 | 0.00767 | -0.012 | -74.964
-5 | -0.517 | 0.00748 | -0.012 | -69.118
-4.5 | -0.458 | 0.00723 | -0.013 | -63.31
-4 | -0.397 | 0.007 | -0.014 | -56.667
-3.5 | -0.336 | 0.0067 | -0.015 | -50.089
-3 | -0.274 | 0.00619 | -0.016 | -44.231
-2.5 | -0.212 | 0.00572 | -0.017 | -37.017
-2 | -0.149 | 0.00547 | -0.017 | -27.289
-1.5 | -0.087 | 0.00515 | -0.018 | -16.796
-1 | -0.024 | 0.00489 | -0.019 | -4.885
-0.5 | 0.039 | 0.00485 | -0.02 | 8.018
0 | 0.102 | 0.00485 | -0.021 | 20.959
0.5 | 0.164 | 0.00485 | -0.021 | 33.876
1 | 0.227 | 0.00493 | -0.022 | 46.069
1.5 | 0.29 | 0.00499 | -0.023 | 58.119
2 | 0.352 | 0.00549 | -0.024 | 64.109
2.5 | 0.414 | 0.00582 | -0.025 | 71.188
3 | 0.476 | 0.00614 | -0.026 | 77.491
3.5 | 0.537 | 0.00671 | -0.026 | 80.105
4 | 0.598 | 0.00732 | -0.027 | 81.731
4.5 | 0.658 | 0.00767 | -0.028 | 85.778
5 | 0.716 | 0.008 | -0.029 | 89.499
5.5 | 0.773 | 0.00835 | -0.03 | 92.633
6 | 0.828 | 0.00864 | -0.03 | 95.888
6.5 | 0.881 | 0.00894 | -0.031 | 98.584
7 | 0.932 | 0.00935 | -0.032 | 99.66
7.5 | 0.979 | 0.00975 | -0.033 | 100.344
8 | 1.022 | 0.01017 | -0.034 | 100.487
8.5 | 1.062 | 0.01069 | -0.034 | 99.299
9 | 1.096 | 0.01122 | -0.035 | 97.725
9.5 | 1.121 | 0.01162 | -0.036 | 96.435
10 | 1.131 | 0.0125 | -0.036 | 90.477
10.5 | 1.137 | 0.01318 | -0.037 | 86.3
11 | 1.136 | 0.01395 | -0.038 | 81.45
11.5 | 1.126 | 0.01493 | -0.038 | 75.375
12 | 1.106 | 0.01599 | -0.039 | 69.171
12.5 | 1.074 | 0.01753 | -0.039 | 61.26
13 | 1.026 | 0.02075 | -0.039 | 49.458
13.5 | 0.977 | 0.02317 | -0.04 | 42.168
14 | 0.877 | 0.04264 | -0.037 | 20.557
14.5 | 0.755 | 0.08906 | -0.028 | 8.482
15 | 0.691 | 0.10563 | -0.025 | 6.541
15.5 | 0.634 | 0.11008 | -0.025 | 5.762

## 110. Re 10M Mach 0.25 (2)
BIGFOIL.COM POLAR EXPORT
NACA64A114
NACA64A114 |  |  |  | Cl Max: | 1.6527 | at alpha= | 18.5 | deg
XFOIL ncrit=9 |  |  |  | L/D Max: | 111.623 | at alpha= | 9.5 | deg
Re: | 10000000 |  |  | Cd Min: | 0.08714 | at alpha= | -20 | deg
Mach: | 0.25 |  |  | Cl=0 at alpha= | -0.79258 | deg
|  |  |  | @ Cl=0.1, Cd= | 0.0040163
|  |  |  | @ Cl=0.4, Cd= | 0.0057128
|  |  |  | @ Cl=0.6, Cd= | 0.0069009
alpha (deg) | Cl | Cd | Cm | Cl/Cd
-20 | -1.3925 | 0.08714 | -0.0441 | -15.98
-19.5 | -1.4323 | 0.07424 | -0.0512 | -19.2928
-19 | -1.5027 | 0.05881 | -0.059 | -25.5518
-18.5 | -1.5017 | 0.05238 | -0.0609 | -28.6693
-18 | -1.5277 | 0.0437 | -0.0631 | -34.9588
-17.5 | -1.5305 | 0.03792 | -0.0633 | -40.3613
-17 | -1.5272 | 0.03308 | -0.0626 | -46.1669
-16.5 | -1.5241 | 0.02855 | -0.0611 | -53.3835
-16 | -1.5122 | 0.02498 | -0.0589 | -60.5364
-15.5 | -1.4973 | 0.02189 | -0.056 | -68.4011
-15 | -1.4725 | 0.0197 | -0.0529 | -74.7462
-14.5 | -1.4453 | 0.01789 | -0.0493 | -80.7881
-14 | -1.4218 | 0.01611 | -0.0447 | -88.2557
-13.5 | -1.3883 | 0.01476 | -0.0409 | -94.0583
-13 | -1.3349 | 0.01363 | -0.0401 | -97.9384
-12.5 | -1.2931 | 0.01285 | -0.0367 | -100.6304
-12 | -1.2532 | 0.01215 | -0.0327 | -103.144
-11.5 | -1.2027 | 0.01156 | -0.0307 | -104.0398
-11 | -1.1498 | 0.01095 | -0.0292 | -105.0046
-10.5 | -1.0971 | 0.01031 | -0.0277 | -106.4113
-10 | -1.0432 | 0.00973 | -0.0265 | -107.2148
-9.5 | -0.9864 | 0.00928 | -0.0258 | -106.2931
-9 | -0.9287 | 0.00889 | -0.0254 | -104.4657
-8.5 | -0.8697 | 0.00854 | -0.0253 | -101.8384
-8 | -0.81 | 0.00814 | -0.0255 | -99.5086
-7.5 | -0.7473 | 0.00779 | -0.0263 | -95.9307
-7 | -0.6717 | 0.0075 | -0.0301 | -89.56
-6.5 | -0.6066 | 0.00718 | -0.0316 | -84.4847
-6 | -0.5452 | 0.00694 | -0.0324 | -78.5591
-5.5 | -0.4862 | 0.00668 | -0.0326 | -72.7844
-5 | -0.4287 | 0.00646 | -0.0325 | -66.3622
-4.5 | -0.3726 | 0.00626 | -0.0321 | -59.5208
-4 | -0.3182 | 0.00604 | -0.0314 | -52.6821
-3.5 | -0.2648 | 0.00582 | -0.0304 | -45.4983
-3 | -0.2132 | 0.00555 | -0.0291 | -38.4144
-2.5 | -0.1633 | 0.00523 | -0.0275 | -31.2237
-2 | -0.1139 | 0.00493 | -0.0258 | -23.1034
-1.5 | -0.0706 | 0.00444 | -0.0228 | -15.9009
-0.5 | 0.0292 | 0.00403 | -0.0195 | 7.2457
0 | 0.0832 | 0.00401 | -0.0187 | 20.7481
0.5 | 0.1362 | 0.00403 | -0.0177 | 33.7965
1 | 0.1908 | 0.00406 | -0.017 | 46.9951
1.5 | 0.2412 | 0.00425 | -0.0155 | 56.7529
2 | 0.2893 | 0.00456 | -0.0134 | 63.443
3 | 0.3793 | 0.00553 | -0.0083 | 68.5895
3.5 | 0.428 | 0.00596 | -0.0065 | 71.8121
4 | 0.4807 | 0.0063 | -0.0055 | 76.3016
4.5 | 0.5368 | 0.00658 | -0.0052 | 81.5805
5 | 0.5954 | 0.00688 | -0.0055 | 86.5407
5.5 | 0.6569 | 0.00716 | -0.0064 | 91.7458
6 | 0.7216 | 0.00748 | -0.008 | 96.4706
6.5 | 0.7976 | 0.00783 | -0.0121 | 101.8646
7 | 0.8604 | 0.00816 | -0.0132 | 105.4412
7.5 | 0.9194 | 0.00852 | -0.0134 | 107.9108
8 | 0.977 | 0.00888 | -0.0132 | 110.0225
8.5 | 1.0317 | 0.00935 | -0.0124 | 110.3422
9 | 1.0873 | 0.00977 | -0.0117 | 111.2897
9.5 | 1.1419 | 0.01023 | -0.0108 | 111.6227
10 | 1.1909 | 0.01075 | -0.0087 | 110.7814
10.5 | 1.239 | 0.01125 | -0.0065 | 110.1333
11 | 1.2856 | 0.01178 | -0.0041 | 109.1341
11.5 | 1.3338 | 0.01247 | -0.0019 | 106.9607
12 | 1.388 | 0.01319 | -0.0012 | 105.2312
12.5 | 1.4227 | 0.01418 | 0.003 | 100.3315
13 | 1.4586 | 0.01521 | 0.0067 | 95.8974
13.5 | 1.4909 | 0.01652 | 0.0107 | 90.2482
14 | 1.5224 | 0.01799 | 0.0143 | 84.6248
14.5 | 1.5453 | 0.0201 | 0.0184 | 76.8806
15 | 1.5749 | 0.02194 | 0.0215 | 71.7821
15.5 | 1.5981 | 0.02437 | 0.0246 | 65.5765
16 | 1.6165 | 0.02727 | 0.0276 | 59.2776
16.5 | 1.6272 | 0.03097 | 0.0303 | 52.5412
17 | 1.6459 | 0.03427 | 0.0322 | 48.0274
17.5 | 1.6511 | 0.03891 | 0.0337 | 42.4338
18 | 1.6454 | 0.04491 | 0.0345 | 36.6377
18.5 | 1.6527 | 0.05004 | 0.0347 | 33.0276
19 | 1.6238 | 0.05919 | 0.0332 | 27.4337
19.5 | 1.6089 | 0.06745 | 0.0311 | 23.8532
20 | 1.5715 | 0.07886 | 0.0268 | 19.9277

## 111. Re 10M Mach 0.50 (1)
BIGFOIL.COM POLAR EXPORT
NACA64A114
NACA64A114 |  |  |  | Cl Max: | 1.152 | at alpha= | 20 | deg
JavaFoil+Calcfoil stall+Eppler ext transition |  |  |  | L/D Max: | 90.391 | at alpha= | 6 | deg
Re: | 10000000 |  |  | Cd Min: | 0.00495 | at alpha= | 0 | deg
Mach: | 0.5 |  |  | Cl=0 at alpha= | -0.80714 | deg
|  |  |  | @ Cl=0.1, Cd= | 0.0049539
|  |  |  | @ Cl=0.4, Cd= | 0.005801
|  |  |  | @ Cl=0.6, Cd= | 0.0076166
alpha (deg) | Cl | Cd | Cm | Cl/Cd
-20 | -1.076 | 0.14461 | 0.008 | -7.44
-19.5 | -1.053 | 0.13328 | 0.007 | -7.9
-19 | -1.019 | 0.13256 | 0.007 | -7.69
-18.5 | -0.984 | 0.13346 | 0.006 | -7.371
-18 | -0.954 | 0.13067 | 0.005 | -7.3
-17.5 | -0.931 | 0.13147 | 0.005 | -7.079
-17 | -0.909 | 0.11758 | 0.004 | -7.727
-16.5 | -0.875 | 0.11731 | 0.004 | -7.461
-16 | -0.845 | 0.11479 | 0.003 | -7.357
-15.5 | -0.816 | 0.11047 | 0.003 | -7.391
-15 | -0.793 | 0.10625 | 0.002 | -7.464
-14.5 | -0.765 | 0.09994 | 0.002 | -7.657
-14 | -0.737 | 0.09485 | 0.001 | -7.767
-13.5 | -0.711 | 0.08743 | 0.001 | -8.131
-13 | -0.75 | 0.04051 | 0 | -18.516
-12.5 | -0.652 | 0.08873 | 0 | -7.346
-12 | -0.626 | 0.0796 | -0.001 | -7.866
-11.5 | -0.611 | 0.06416 | -0.001 | -9.522
-11 | -0.668 | 0.01983 | -0.003 | -33.686
-10.5 | -0.541 | 0.07174 | -0.002 | -7.538
-10 | -0.517 | 0.06205 | -0.003 | -8.336
-9.5 | -0.586 | 0.01468 | -0.006 | -39.923
-9 | -0.558 | 0.01305 | -0.006 | -42.789
-8.5 | -0.498 | 0.01876 | -0.007 | -26.537
-8 | -0.604 | 0.01221 | -0.008 | -49.465
-7.5 | -0.76 | 0.01085 | -0.009 | -70.047
-7 | -0.761 | 0.00998 | -0.01 | -76.244
-6.5 | -0.731 | 0.00933 | -0.011 | -78.293
-6 | -0.686 | 0.00889 | -0.012 | -77.109
-5.5 | -0.632 | 0.00846 | -0.013 | -74.653
-5 | -0.572 | 0.00813 | -0.014 | -70.352
-4.5 | -0.508 | 0.00783 | -0.015 | -64.948
-4 | -0.442 | 0.0075 | -0.016 | -58.923
-3.5 | -0.374 | 0.0072 | -0.017 | -51.932
-3 | -0.306 | 0.00684 | -0.018 | -44.651
-2.5 | -0.236 | 0.00604 | -0.018 | -39.139
-2 | -0.167 | 0.00568 | -0.019 | -29.339
-1.5 | -0.097 | 0.00534 | -0.02 | -18.112
-1 | -0.027 | 0.00502 | -0.021 | -5.321
-0.5 | 0.043 | 0.00497 | -0.022 | 8.745
0 | 0.114 | 0.00495 | -0.023 | 22.942
0.5 | 0.184 | 0.00498 | -0.024 | 36.897
1 | 0.254 | 0.00505 | -0.025 | 50.325
1.5 | 0.324 | 0.00513 | -0.026 | 63.22
2 | 0.393 | 0.00576 | -0.027 | 68.251
2.5 | 0.463 | 0.00617 | -0.028 | 74.978
3 | 0.531 | 0.00675 | -0.029 | 78.711
3.5 | 0.599 | 0.00761 | -0.03 | 78.759
4 | 0.666 | 0.00805 | -0.03 | 82.725
4.5 | 0.731 | 0.0085 | -0.031 | 85.97
5 | 0.792 | 0.00899 | -0.032 | 88.103
5.5 | 0.85 | 0.00946 | -0.033 | 89.847
6 | 0.901 | 0.00997 | -0.034 | 90.391
6.5 | 0.942 | 0.01069 | -0.035 | 88.157
7 | 0.968 | 0.01146 | -0.036 | 84.489
7.5 | 0.956 | 0.01238 | -0.036 | 77.213
8 | 0.868 | 0.01361 | -0.037 | 63.799
8.5 | 0.632 | 0.01481 | -0.038 | 42.685
9 | 0.549 | 0.05799 | -0.022 | 9.473
9.5 | 0.696 | 0.01597 | -0.039 | 43.601
10 | 0.72 | 0.01858 | -0.04 | 38.724
10.5 | 0.634 | 0.06747 | -0.024 | 9.392
11 | 0.787 | 0.01904 | -0.041 | 41.312
11.5 | 0.789 | 0.02745 | -0.04 | 28.751
12 | 0.716 | 0.07918 | -0.026 | 9.047
12.5 | 0.742 | 0.08604 | -0.026 | 8.625
13 | 0.845 | 0.04401 | -0.039 | 19.207
13.5 | 0.798 | 0.09004 | -0.027 | 8.861
14 | 0.824 | 0.09825 | -0.027 | 8.39
14.5 | 0.855 | 0.10103 | -0.029 | 8.466
15 | 0.876 | 0.10342 | -0.027 | 8.471
15.5 | 0.904 | 0.10978 | -0.029 | 8.238
16 | 0.938 | 0.11059 | -0.031 | 8.478
16.5 | 0.976 | 0.10932 | -0.035 | 8.924
17 | 0.99 | 0.12897 | -0.032 | 7.674
17.5 | 1.012 | 0.12672 | -0.031 | 7.989
18 | 1.046 | 0.12877 | -0.034 | 8.124
18.5 | 1.088 | 0.12336 | -0.038 | 8.823
19 | 1.122 | 0.12488 | -0.039 | 8.982
19.5 | 1.124 | 0.15374 | -0.035 | 7.314
20 | 1.152 | 0.16359 | -0.036 | 7.041

## 112. Re 10M Mach 0.50 (2)
BIGFOIL.COM POLAR EXPORT
NACA64A114
NACA64A114 |  |  |  | Cl Max: | 1.1446 | at alpha= | 9.5 | deg
XFOIL ncrit=9 |  |  |  | L/D Max: | 101.461 | at alpha= | 7 | deg
Re: | 10000000 |  |  | Cd Min: | 0.12498 | at alpha= | 14.5 | deg
Mach: | 0.5 |  |  | Cl=0 at alpha= | -0.75084 | deg
|  |  |  | @ Cl=0.1, Cd= | 0.004103
|  |  |  | @ Cl=0.4, Cd= | 0.0056432
|  |  |  | @ Cl=0.6, Cd= | 0.0071506
alpha (deg) | Cl | Cd | Cm | Cl/Cd
-14 | -0.719 | 0.11857 | -0.0275 | -6.0639
-13.5 | -0.7344 | 0.10671 | -0.0342 | -6.8822
-13 | -0.7563 | 0.09404 | -0.0415 | -8.0423
-12.5 | -0.7753 | 0.08184 | -0.0478 | -9.4734
-12 | -0.7899 | 0.06976 | -0.0553 | -11.3231
-11.5 | -0.8242 | 0.05436 | -0.0691 | -15.1619
-11 | -0.847 | 0.04471 | -0.0739 | -18.9443
-10.5 | -0.8825 | 0.03536 | -0.0772 | -24.9576
-10 | -0.9148 | 0.02734 | -0.0771 | -33.4601
-9.5 | -0.9377 | 0.02088 | -0.0734 | -44.909
-9 | -0.9538 | 0.01548 | -0.0657 | -61.615
-8.5 | -0.9478 | 0.01195 | -0.0561 | -79.3138
-8 | -0.9107 | 0.01025 | -0.0484 | -88.8488
-7.5 | -0.8493 | 0.00922 | -0.0444 | -92.115
-7 | -0.7786 | 0.00855 | -0.0424 | -91.0643
-6.5 | -0.6953 | 0.00803 | -0.0434 | -86.5878
-6 | -0.619 | 0.0076 | -0.0435 | -81.4474
-5.5 | -0.5483 | 0.00726 | -0.0428 | -75.5234
-5 | -0.4811 | 0.00695 | -0.0418 | -69.223
-4.5 | -0.4162 | 0.00669 | -0.0406 | -62.2123
-4 | -0.3545 | 0.00641 | -0.0389 | -55.3042
-3.5 | -0.2945 | 0.00615 | -0.0371 | -47.8862
-2.5 | -0.1809 | 0.00552 | -0.0326 | -32.7717
-2 | -0.1281 | 0.00513 | -0.0297 | -24.9708
-1.5 | -0.082 | 0.00455 | -0.0256 | -18.022
-1 | -0.0295 | 0.0042 | -0.0228 | -7.0238
-0.5 | 0.0297 | 0.00408 | -0.0213 | 7.2794
1 | 0.2133 | 0.00414 | -0.018 | 51.5217
1.5 | 0.272 | 0.00428 | -0.0163 | 63.5514
2 | 0.3279 | 0.00453 | -0.0141 | 72.3841
2.5 | 0.3669 | 0.00532 | -0.0086 | 68.9662
3 | 0.4181 | 0.00582 | -0.0053 | 71.8385
3.5 | 0.4705 | 0.00635 | -0.0023 | 74.0945
4 | 0.5311 | 0.00674 | -0.0008 | 78.7982
4.5 | 0.5962 | 0.00713 | -0.0001 | 83.6185
5 | 0.6662 | 0.00751 | -0.0002 | 88.7084
5.5 | 0.7474 | 0.00794 | -0.0023 | 94.131
6 | 0.8229 | 0.00841 | -0.0028 | 97.8478
6.5 | 0.888 | 0.00889 | -0.0008 | 99.8875
7 | 0.9517 | 0.00938 | 0.0018 | 101.4606
7.5 | 1.012 | 0.01001 | 0.0053 | 101.0989
8 | 1.0667 | 0.01084 | 0.01 | 98.4041
8.5 | 1.1142 | 0.01203 | 0.0158 | 92.6185
9 | 1.1443 | 0.01413 | 0.0231 | 80.9837
9.5 | 1.1446 | 0.01806 | 0.0318 | 63.3776
10 | 1.1327 | 0.02339 | 0.0388 | 48.4267
11 | 1.081 | 0.03916 | 0.0428 | 27.6047
11.5 | 1.0424 | 0.04897 | 0.0415 | 21.2865
12 | 1.0037 | 0.06025 | 0.0371 | 16.6589
12.5 | 0.9704 | 0.07245 | 0.0306 | 13.3941
13 | 0.9434 | 0.08539 | 0.0229 | 11.0481
13.5 | 0.9225 | 0.09864 | 0.0151 | 9.3522
14 | 0.9001 | 0.11165 | 0.0087 | 8.0618
14.5 | 0.8768 | 0.12498 | 0.0012 | 7.0155

## 113. Re 12M Mach 0.00 (1)
BIGFOIL.COM POLAR EXPORT
NACA64A114
NACA64A114 |  |  |  | Cl Max: | 1.21 | at alpha= | 12.5 | deg
JavaFoil+Calcfoil stall+Eppler ext transition |  |  |  | L/D Max: | 107.039 | at alpha= | 8.5 | deg
Re: | 12000000 |  |  | Cd Min: | 0.00476 | at alpha= | -0.5 | deg
Mach: | 0 |  |  | Cl=0 at alpha= | -0.81147 | deg
|  |  |  | @ Cl=0.1, Cd= | 0.0047613
|  |  |  | @ Cl=0.4, Cd= | 0.005806
|  |  |  | @ Cl=0.6, Cd= | 0.0071434
alpha (deg) | Cl | Cd | Cm | Cl/Cd
-18 | -0.815 | 0.11522 | 0.005 | -7.073
-17.5 | -0.863 | 0.08411 | 0.005 | -10.264
-17 | -0.916 | 0.05806 | 0.005 | -15.769
-16.5 | -0.928 | 0.05934 | 0.004 | -15.645
-16 | -0.995 | 0.03274 | 0.004 | -30.379
-15.5 | -1.023 | 0.02696 | 0.004 | -37.928
-15 | -1.047 | 0.02244 | 0.003 | -46.67
-14.5 | -1.062 | 0.0203 | 0.002 | -52.33
-14 | -1.077 | 0.01788 | 0.002 | -60.214
-13.5 | -1.09 | 0.01546 | 0.001 | -70.508
-13 | -1.091 | 0.0139 | 0 | -78.476
-12.5 | -1.083 | 0.01298 | 0 | -83.485
-12 | -1.071 | 0.01231 | -0.001 | -87.033
-11.5 | -1.063 | 0.01159 | -0.002 | -91.69
-11 | -1.039 | 0.01098 | -0.003 | -94.642
-10.5 | -1.011 | 0.01046 | -0.003 | -96.718
-10 | -0.98 | 0.00991 | -0.004 | -98.826
-9.5 | -0.944 | 0.00954 | -0.005 | -98.948
-9 | -0.905 | 0.00919 | -0.006 | -98.524
-8.5 | -0.863 | 0.00886 | -0.006 | -97.476
-8 | -0.818 | 0.00854 | -0.007 | -95.798
-7.5 | -0.771 | 0.00824 | -0.008 | -93.514
-7 | -0.72 | 0.00798 | -0.009 | -90.311
-6.5 | -0.668 | 0.00778 | -0.01 | -85.949
-6 | -0.614 | 0.00754 | -0.01 | -81.448
-5.5 | -0.559 | 0.00736 | -0.011 | -75.941
-5 | -0.502 | 0.00718 | -0.012 | -69.86
-4.5 | -0.444 | 0.00696 | -0.013 | -63.715
-4 | -0.385 | 0.00674 | -0.014 | -57.043
-3.5 | -0.325 | 0.00651 | -0.014 | -49.92
-3 | -0.265 | 0.00605 | -0.015 | -43.799
-2.5 | -0.205 | 0.00579 | -0.016 | -35.359
-2 | -0.144 | 0.00546 | -0.017 | -26.43
-1.5 | -0.084 | 0.00527 | -0.018 | -15.911
-1 | -0.023 | 0.00503 | -0.018 | -4.597
-0.5 | 0.038 | 0.00476 | -0.019 | 7.899
0 | 0.098 | 0.00476 | -0.02 | 20.668
0.5 | 0.159 | 0.0048 | -0.021 | 33.136
1 | 0.22 | 0.00486 | -0.022 | 45.277
1.5 | 0.281 | 0.00529 | -0.022 | 53.084
2 | 0.341 | 0.00557 | -0.023 | 61.194
2.5 | 0.401 | 0.00581 | -0.024 | 68.989
3 | 0.461 | 0.00624 | -0.025 | 73.896
3.5 | 0.521 | 0.00653 | -0.026 | 79.711
4 | 0.58 | 0.00704 | -0.026 | 82.38
4.5 | 0.638 | 0.00734 | -0.027 | 86.94
5 | 0.695 | 0.00764 | -0.028 | 90.958
5.5 | 0.751 | 0.00791 | -0.029 | 94.979
6 | 0.806 | 0.00817 | -0.03 | 98.646
6.5 | 0.858 | 0.00843 | -0.03 | 101.886
7 | 0.909 | 0.00875 | -0.031 | 103.94
7.5 | 0.958 | 0.00907 | -0.032 | 105.609
8 | 1.004 | 0.00944 | -0.033 | 106.363
8.5 | 1.048 | 0.00979 | -0.033 | 107.039
9 | 1.088 | 0.01017 | -0.034 | 107.009
9.5 | 1.124 | 0.01066 | -0.035 | 105.476
10 | 1.154 | 0.01122 | -0.036 | 102.828
10.5 | 1.179 | 0.01174 | -0.036 | 100.385
11 | 1.19 | 0.01226 | -0.037 | 97.012
11.5 | 1.201 | 0.01292 | -0.037 | 92.977
12 | 1.208 | 0.01357 | -0.038 | 89.027
12.5 | 1.21 | 0.01438 | -0.039 | 84.142
13 | 1.208 | 0.01515 | -0.039 | 79.754
13.5 | 1.2 | 0.01632 | -0.04 | 73.505
14 | 1.184 | 0.01783 | -0.04 | 66.42
14.5 | 1.163 | 0.01995 | -0.04 | 58.298
15 | 1.144 | 0.02131 | -0.041 | 53.681
15.5 | 1.113 | 0.02477 | -0.041 | 44.933
16 | 1.066 | 0.03402 | -0.04 | 31.322
16.5 | 1.043 | 0.03493 | -0.041 | 29.857
17 | 0.984 | 0.05272 | -0.039 | 18.66
17.5 | 0.911 | 0.087 | -0.035 | 10.469

## 114. Re 12M Mach 0.00 (2)
BIGFOIL.COM POLAR EXPORT
NACA64A114
NACA64A114 |  |  |  | Cl Max: | 1.782 | at alpha= | 20 | deg
XFOIL ncrit=9 |  |  |  | L/D Max: | 119.713 | at alpha= | 10.5 | deg
Re: | 12000000 |  |  | Cd Min: | 0.03738 | at alpha= | 20 | deg
Mach: | 0 |  |  | Cl=0 at alpha= | -0.82957 | deg
|  |  |  | @ Cl=0.1, Cd= | 0.0039859
|  |  |  | @ Cl=0.4, Cd= | 0.0056789
|  |  |  | @ Cl=0.6, Cd= | 0.0066785
alpha (deg) | Cl | Cd | Cm | Cl/Cd
-20 | -1.6964 | 0.03344 | -0.0477 | -50.7297
-19.5 | -1.6856 | 0.03011 | -0.047 | -55.9814
-19 | -1.6833 | 0.02626 | -0.0454 | -64.1013
-18.5 | -1.6638 | 0.02392 | -0.0441 | -69.5569
-18 | -1.6441 | 0.02173 | -0.0424 | -75.6604
-17.5 | -1.6213 | 0.0199 | -0.0404 | -81.4724
-17 | -1.5935 | 0.01852 | -0.0385 | -86.0421
-16.5 | -1.5684 | 0.0171 | -0.0358 | -91.7193
-16 | -1.54 | 0.016 | -0.0331 | -96.25
-15.5 | -1.5119 | 0.01498 | -0.0298 | -100.9279
-15 | -1.4839 | 0.01409 | -0.0261 | -105.3158
-14.5 | -1.445 | 0.01344 | -0.024 | -107.5149
-14 | -1.4003 | 0.01259 | -0.0232 | -111.2232
-13.5 | -1.3538 | 0.01204 | -0.0223 | -112.4419
-13 | -1.3081 | 0.01146 | -0.0212 | -114.1449
-12.5 | -1.26 | 0.01099 | -0.0204 | -114.6497
-12 | -1.2114 | 0.01053 | -0.0197 | -115.0427
-11.5 | -1.1616 | 0.01007 | -0.0192 | -115.3525
-11 | -1.1103 | 0.00966 | -0.019 | -114.9379
-10.5 | -1.0593 | 0.00918 | -0.0186 | -115.3922
-10 | -1.006 | 0.00882 | -0.0187 | -114.059
-9.5 | -0.9513 | 0.0085 | -0.019 | -111.9176
-9 | -0.8958 | 0.00821 | -0.0194 | -109.1108
-8.5 | -0.8393 | 0.00791 | -0.0201 | -106.1062
-8 | -0.7811 | 0.00761 | -0.0211 | -102.6413
-7.5 | -0.7203 | 0.00733 | -0.0226 | -98.2674
-7 | -0.6473 | 0.00707 | -0.027 | -91.5559
-6.5 | -0.586 | 0.00682 | -0.0286 | -85.9238
-6 | -0.5269 | 0.0066 | -0.0296 | -79.8333
-5 | -0.4154 | 0.00619 | -0.0302 | -67.1082
-4.5 | -0.3616 | 0.00601 | -0.0299 | -60.1664
-4 | -0.3088 | 0.00581 | -0.0294 | -53.1497
-3.5 | -0.2571 | 0.00561 | -0.0287 | -45.8289
-3 | -0.2063 | 0.00541 | -0.0278 | -38.1331
-2 | -0.1084 | 0.00491 | -0.0251 | -22.0774
-1 | -0.0151 | 0.00434 | -0.0214 | -3.4793
-0.5 | 0.0292 | 0.004 | -0.0191 | 7.3
0 | 0.0813 | 0.00396 | -0.0183 | 20.5303
0.5 | 0.1319 | 0.00403 | -0.0173 | 32.7295
1 | 0.1831 | 0.00406 | -0.0163 | 45.0985
1.5 | 0.2274 | 0.00441 | -0.014 | 51.5646
2 | 0.2736 | 0.00473 | -0.0121 | 57.8436
2.5 | 0.3192 | 0.0051 | -0.0101 | 62.5882
3.5 | 0.4155 | 0.00579 | -0.0072 | 71.7617
4 | 0.4674 | 0.00607 | -0.0066 | 77.0016
4.5 | 0.5209 | 0.00632 | -0.0064 | 82.4209
5 | 0.5766 | 0.00658 | -0.0067 | 87.6292
5.5 | 0.636 | 0.00683 | -0.0079 | 93.1186
6 | 0.6986 | 0.00709 | -0.0098 | 98.5331
6.5 | 0.7735 | 0.00738 | -0.0146 | 104.8103
7 | 0.8342 | 0.00768 | -0.0161 | 108.6198
7.5 | 0.8917 | 0.00799 | -0.017 | 111.602
8 | 0.9474 | 0.00828 | -0.0174 | 114.4203
8.5 | 1.0011 | 0.00865 | -0.0175 | 115.7341
9 | 1.0544 | 0.009 | -0.0175 | 117.1556
9.5 | 1.1074 | 0.00932 | -0.0175 | 118.8197
10 | 1.1591 | 0.00969 | -0.0173 | 119.6182
10.5 | 1.2103 | 0.01011 | -0.017 | 119.7132
11 | 1.2606 | 0.0106 | -0.0167 | 118.9245
11.5 | 1.309 | 0.01103 | -0.0159 | 118.6763
12 | 1.3666 | 0.01146 | -0.0172 | 119.2496
12.5 | 1.4088 | 0.012 | -0.0153 | 117.4
13 | 1.4461 | 0.01253 | -0.0125 | 115.411
13.5 | 1.481 | 0.01316 | -0.0094 | 112.538
14 | 1.5155 | 0.01386 | -0.0065 | 109.3434
14.5 | 1.5468 | 0.01476 | -0.0034 | 104.7967
15 | 1.5764 | 0.0158 | -0.0003 | 99.7722
15.5 | 1.6031 | 0.01708 | 0.0028 | 93.8583
16 | 1.6316 | 0.01834 | 0.0054 | 88.964
16.5 | 1.6576 | 0.01983 | 0.0079 | 83.5905
17 | 1.6842 | 0.02135 | 0.0101 | 78.8852
17.5 | 1.7053 | 0.02337 | 0.0124 | 72.9696
18 | 1.7265 | 0.02544 | 0.0143 | 67.8656
18.5 | 1.7449 | 0.02787 | 0.0161 | 62.6085
19 | 1.7519 | 0.03129 | 0.0181 | 55.9891
19.5 | 1.7748 | 0.03361 | 0.019 | 52.8057
20 | 1.782 | 0.03738 | 0.0201 | 47.6726

## 115. Re 12M Mach 0.10 (1)
BIGFOIL.COM POLAR EXPORT
NACA64A114
NACA64A114 |  |  |  | Cl Max: | 1.198 | at alpha= | 12 | deg
JavaFoil+Calcfoil stall+Eppler ext transition |  |  |  | L/D Max: | 106.2 | at alpha= | 8.5 | deg
Re: | 12000000 |  |  | Cd Min: | 0.00478 | at alpha= | -0.5 | deg
Mach: | 0.1 |  |  | Cl=0 at alpha= | -0.81147 | deg
|  |  |  | @ Cl=0.1, Cd= | 0.0047805
|  |  |  | @ Cl=0.4, Cd= | 0.0058077
|  |  |  | @ Cl=0.6, Cd= | 0.0071591
alpha (deg) | Cl | Cd | Cm | Cl/Cd
-18 | -0.763 | 0.12232 | 0.005 | -6.241
-17.5 | -0.802 | 0.1012 | 0.005 | -7.922
-17 | -0.838 | 0.08535 | 0.005 | -9.816
-16.5 | -0.854 | 0.08662 | 0.004 | -9.854
-16 | -0.946 | 0.03901 | 0.004 | -24.255
-15.5 | -0.982 | 0.03055 | 0.004 | -32.159
-15 | -1.007 | 0.02668 | 0.003 | -37.737
-14.5 | -1.034 | 0.02192 | 0.002 | -47.156
-14 | -1.052 | 0.01905 | 0.002 | -55.246
-13.5 | -1.07 | 0.01624 | 0.001 | -65.863
-13 | -1.076 | 0.01428 | 0 | -75.349
-12.5 | -1.072 | 0.01333 | 0 | -80.423
-12 | -1.062 | 0.01252 | -0.001 | -84.859
-11.5 | -1.049 | 0.01182 | -0.002 | -88.762
-11 | -1.036 | 0.01116 | -0.003 | -92.819
-10.5 | -1.009 | 0.01057 | -0.003 | -95.468
-10 | -0.979 | 0.01004 | -0.004 | -97.464
-9.5 | -0.945 | 0.00964 | -0.005 | -98.036
-9 | -0.907 | 0.00923 | -0.006 | -98.193
-8.5 | -0.865 | 0.00891 | -0.007 | -97.157
-8 | -0.821 | 0.00858 | -0.007 | -95.691
-7.5 | -0.773 | 0.00828 | -0.008 | -93.359
-7 | -0.723 | 0.00804 | -0.009 | -89.916
-6.5 | -0.671 | 0.00779 | -0.01 | -86.102
-6 | -0.617 | 0.0076 | -0.01 | -81.198
-5.5 | -0.561 | 0.00736 | -0.011 | -76.213
-5 | -0.504 | 0.0072 | -0.012 | -70.053
-4.5 | -0.446 | 0.00697 | -0.013 | -63.982
-4 | -0.386 | 0.00674 | -0.014 | -57.308
-3.5 | -0.327 | 0.00652 | -0.014 | -50.087
-3 | -0.266 | 0.00609 | -0.015 | -43.739
-2.5 | -0.206 | 0.0058 | -0.016 | -35.486
-2 | -0.145 | 0.00549 | -0.017 | -26.449
-1.5 | -0.084 | 0.00527 | -0.018 | -15.972
-1 | -0.023 | 0.00503 | -0.019 | -4.618
-0.5 | 0.038 | 0.00478 | -0.019 | 7.909
0 | 0.099 | 0.00478 | -0.02 | 20.707
0.5 | 0.16 | 0.00481 | -0.021 | 33.284
1 | 0.221 | 0.00486 | -0.022 | 45.478
1.5 | 0.282 | 0.00529 | -0.023 | 53.313
2 | 0.342 | 0.00557 | -0.023 | 61.444
2.5 | 0.403 | 0.00582 | -0.024 | 69.264
3 | 0.463 | 0.00625 | -0.025 | 74.134
3.5 | 0.523 | 0.00655 | -0.026 | 79.936
4 | 0.583 | 0.00708 | -0.027 | 82.319
4.5 | 0.641 | 0.00735 | -0.027 | 87.149
5 | 0.698 | 0.00766 | -0.028 | 91.204
5.5 | 0.754 | 0.00796 | -0.029 | 94.782
6 | 0.809 | 0.00819 | -0.03 | 98.807
6.5 | 0.862 | 0.00845 | -0.03 | 102.003
7 | 0.913 | 0.00878 | -0.031 | 103.965
7.5 | 0.961 | 0.00913 | -0.032 | 105.28
8 | 1.007 | 0.00949 | -0.033 | 106.172
8.5 | 1.051 | 0.00989 | -0.033 | 106.2
9 | 1.09 | 0.01028 | -0.034 | 106.112
9.5 | 1.125 | 0.0108 | -0.035 | 104.144
10 | 1.153 | 0.01131 | -0.036 | 101.97
10.5 | 1.174 | 0.01158 | -0.036 | 101.385
11 | 1.184 | 0.01244 | -0.037 | 95.161
11.5 | 1.193 | 0.01311 | -0.037 | 90.998
12 | 1.198 | 0.01383 | -0.038 | 86.616
12.5 | 1.197 | 0.01467 | -0.039 | 81.573
13 | 1.19 | 0.01557 | -0.039 | 76.458
13.5 | 1.177 | 0.01679 | -0.04 | 70.106
14 | 1.156 | 0.01872 | -0.04 | 61.768
14.5 | 1.136 | 0.0198 | -0.041 | 57.399
15 | 1.106 | 0.02259 | -0.041 | 48.977
15.5 | 1.069 | 0.02698 | -0.041 | 39.621
16 | 0.999 | 0.04492 | -0.039 | 22.248
16.5 | 0.916 | 0.07998 | -0.034 | 11.459
17 | 0.893 | 0.08094 | -0.035 | 11.032

## 116. Re 12M Mach 0.10 (2)
BIGFOIL.COM POLAR EXPORT
NACA64A114
NACA64A114 |  |  |  | Cl Max: | 1.767 | at alpha= | 20 | deg
XFOIL ncrit=9 |  |  |  | L/D Max: | 118.939 | at alpha= | 10 | deg
Re: | 12000000 |  |  | Cd Min: | 0.04133 | at alpha= | 20 | deg
Mach: | 0.1 |  |  | Cl=0 at alpha= | -0.82809 | deg
|  |  |  | @ Cl=0.1, Cd= | 0.0039853
|  |  |  | @ Cl=0.4, Cd= | 0.0056834
|  |  |  | @ Cl=0.6, Cd= | 0.0066907
alpha (deg) | Cl | Cd | Cm | Cl/Cd
-20 | -1.6816 | 0.03724 | -0.051 | -45.1557
-19.5 | -1.6751 | 0.0332 | -0.0506 | -50.4548
-19 | -1.6774 | 0.0287 | -0.0493 | -58.446
-18.5 | -1.6594 | 0.02604 | -0.0481 | -63.725
-18 | -1.6427 | 0.0234 | -0.0464 | -70.2009
-17.5 | -1.6224 | 0.0212 | -0.0444 | -76.5283
-17 | -1.5963 | 0.01954 | -0.0424 | -81.694
-16.5 | -1.572 | 0.01791 | -0.0397 | -87.7722
-15.5 | -1.5143 | 0.01558 | -0.0339 | -97.1951
-15 | -1.4858 | 0.01459 | -0.0302 | -101.8369
-14.5 | -1.4544 | 0.01385 | -0.0265 | -105.0108
-14 | -1.3941 | 0.01292 | -0.0288 | -107.9025
-13.5 | -1.3613 | 0.01231 | -0.0248 | -110.5849
-13 | -1.3167 | 0.0117 | -0.0232 | -112.5385
-12.5 | -1.2688 | 0.01117 | -0.0222 | -113.59
-12 | -1.2197 | 0.01067 | -0.0213 | -114.3112
-11.5 | -1.169 | 0.01024 | -0.0207 | -114.1602
-11 | -1.1173 | 0.0098 | -0.0203 | -114.0102
-10.5 | -1.0661 | 0.00929 | -0.0198 | -114.7578
-10 | -1.0126 | 0.0089 | -0.0197 | -113.7753
-9.5 | -0.9575 | 0.00857 | -0.0199 | -111.727
-8.5 | -0.8445 | 0.00797 | -0.0207 | -105.9598
-7.5 | -0.7248 | 0.00737 | -0.0231 | -98.3446
-7 | -0.6513 | 0.00711 | -0.0274 | -91.6034
-6.5 | -0.5897 | 0.00684 | -0.0289 | -86.2135
-6 | -0.5301 | 0.00663 | -0.03 | -79.9548
-5.5 | -0.473 | 0.00641 | -0.0304 | -73.791
-5 | -0.4176 | 0.00621 | -0.0305 | -67.2464
-4.5 | -0.3634 | 0.00603 | -0.0302 | -60.2653
-4 | -0.3105 | 0.00583 | -0.0297 | -53.259
-3.5 | -0.2585 | 0.00562 | -0.0289 | -45.9964
-3 | -0.2073 | 0.00542 | -0.028 | -38.2472
-2.5 | -0.1582 | 0.00514 | -0.0266 | -30.7782
-2 | -0.1089 | 0.00491 | -0.0253 | -22.1792
-1 | -0.0153 | 0.00434 | -0.0215 | -3.5253
-0.5 | 0.0292 | 0.004 | -0.0192 | 7.3
0 | 0.0816 | 0.00396 | -0.0184 | 20.6061
0.5 | 0.1325 | 0.00403 | -0.0173 | 32.8784
1 | 0.1841 | 0.00405 | -0.0164 | 45.4568
1.5 | 0.2287 | 0.00441 | -0.0141 | 51.8594
2 | 0.2751 | 0.00473 | -0.0121 | 58.1607
2.5 | 0.3207 | 0.00511 | -0.01 | 62.7593
3.5 | 0.4175 | 0.00581 | -0.0071 | 71.8589
4 | 0.4696 | 0.00608 | -0.0065 | 77.2368
4.5 | 0.5236 | 0.00634 | -0.0062 | 82.5868
5 | 0.5798 | 0.00661 | -0.0066 | 87.7156
5.5 | 0.6399 | 0.00685 | -0.0078 | 93.4161
6 | 0.7029 | 0.00712 | -0.0097 | 98.7219
6.5 | 0.778 | 0.00742 | -0.0144 | 104.8518
7 | 0.8389 | 0.00771 | -0.0158 | 108.8067
7.5 | 0.8967 | 0.00804 | -0.0166 | 111.5299
8 | 0.9528 | 0.00833 | -0.017 | 114.3818
8.5 | 1.0067 | 0.00872 | -0.0169 | 115.4472
9 | 1.0605 | 0.00906 | -0.0168 | 117.053
9.5 | 1.1138 | 0.00939 | -0.0167 | 118.6155
10 | 1.1656 | 0.0098 | -0.0163 | 118.9388
10.5 | 1.2171 | 0.01025 | -0.0159 | 118.7415
11 | 1.2676 | 0.01076 | -0.0154 | 117.8067
11.5 | 1.3129 | 0.01118 | -0.0137 | 117.4329
12 | 1.3728 | 0.0116 | -0.0153 | 118.3448
12.5 | 1.4138 | 0.01217 | -0.0129 | 116.1709
13 | 1.4508 | 0.01276 | -0.0098 | 113.6991
13.5 | 1.4854 | 0.01347 | -0.0066 | 110.2747
14 | 1.5199 | 0.01424 | -0.0036 | 106.7346
14.5 | 1.5502 | 0.01527 | -0.0002 | 101.5193
15 | 1.5789 | 0.01646 | 0.003 | 95.9235
15.5 | 1.6076 | 0.01774 | 0.006 | 90.6201
16 | 1.6356 | 0.01913 | 0.0086 | 85.4992
16.5 | 1.6609 | 0.0208 | 0.0113 | 79.851
17 | 1.6863 | 0.02254 | 0.0135 | 74.8137
17.5 | 1.7067 | 0.02475 | 0.0159 | 68.9576
18 | 1.726 | 0.02715 | 0.0179 | 63.5727
18.5 | 1.7437 | 0.02979 | 0.0196 | 58.5331
19 | 1.7447 | 0.03397 | 0.0216 | 51.36
19.5 | 1.7649 | 0.03674 | 0.0224 | 48.0376
20 | 1.767 | 0.04133 | 0.0232 | 42.7534

## 117. Re 12M Mach 0.25 (1)
BIGFOIL.COM POLAR EXPORT
NACA64A114
NACA64A114 |  |  |  | Cl Max: | 1.139 | at alpha= | 10.5 | deg
JavaFoil+Calcfoil stall+Eppler ext transition |  |  |  | L/D Max: | 103.24 | at alpha= | 7.5 | deg
Re: | 12000000 |  |  | Cd Min: | 0.00479 | at alpha= | 0 | deg
Mach: | 0.25 |  |  | Cl=0 at alpha= | -0.80952 | deg
|  |  |  | @ Cl=0.1, Cd= | 0.0047903
|  |  |  | @ Cl=0.4, Cd= | 0.0058313
|  |  |  | @ Cl=0.6, Cd= | 0.0071907
alpha (deg) | Cl | Cd | Cm | Cl/Cd
-16.5 | -0.509 | 0.1209 | 0.003 | -4.212
-16 | -0.568 | 0.11185 | 0.003 | -5.076
-15.5 | -0.622 | 0.10438 | 0.002 | -5.961
-15 | -0.674 | 0.0957 | 0.002 | -7.044
-14.5 | -0.727 | 0.08196 | 0.002 | -8.876
-14 | -0.781 | 0.06702 | 0.001 | -11.658
-13.5 | -0.894 | 0.02653 | 0.001 | -33.688
-13 | -0.935 | 0.02012 | 0 | -46.455
-12.5 | -0.962 | 0.01689 | 0 | -56.965
-12 | -0.983 | 0.01458 | -0.001 | -67.455
-11.5 | -0.992 | 0.01307 | -0.002 | -75.873
-11 | -0.989 | 0.01228 | -0.003 | -80.533
-10.5 | -0.987 | 0.01153 | -0.004 | -85.614
-10 | -0.967 | 0.01066 | -0.004 | -90.712
-9.5 | -0.941 | 0.01015 | -0.005 | -92.714
-9 | -0.91 | 0.00974 | -0.006 | -93.365
-8.5 | -0.873 | 0.00929 | -0.007 | -93.92
-8 | -0.832 | 0.00892 | -0.008 | -93.201
-7.5 | -0.786 | 0.00856 | -0.008 | -91.882
-7 | -0.738 | 0.00825 | -0.009 | -89.377
-6.5 | -0.686 | 0.00797 | -0.01 | -86.078
-6 | -0.632 | 0.00776 | -0.011 | -81.361
-5.5 | -0.575 | 0.00752 | -0.012 | -76.457
-5 | -0.517 | 0.00729 | -0.012 | -70.976
-4.5 | -0.458 | 0.00709 | -0.013 | -64.504
-4 | -0.397 | 0.00687 | -0.014 | -57.777
-3.5 | -0.336 | 0.0066 | -0.015 | -50.82
-3 | -0.274 | 0.00615 | -0.016 | -44.499
-2.5 | -0.212 | 0.00588 | -0.017 | -35.993
-2 | -0.149 | 0.00552 | -0.017 | -27.036
-1.5 | -0.087 | 0.00531 | -0.018 | -16.291
-1 | -0.024 | 0.00506 | -0.019 | -4.723
-0.5 | 0.039 | 0.0048 | -0.02 | 8.097
0 | 0.102 | 0.00479 | -0.021 | 21.234
0.5 | 0.164 | 0.00481 | -0.021 | 34.143
1 | 0.227 | 0.00489 | -0.022 | 46.451
1.5 | 0.29 | 0.00533 | -0.023 | 54.328
2 | 0.352 | 0.00563 | -0.024 | 62.487
2.5 | 0.414 | 0.00589 | -0.025 | 70.325
3 | 0.476 | 0.00636 | -0.026 | 74.895
3.5 | 0.537 | 0.00679 | -0.026 | 79.104
4 | 0.598 | 0.00718 | -0.027 | 83.27
4.5 | 0.658 | 0.0075 | -0.028 | 87.706
5 | 0.716 | 0.00784 | -0.029 | 91.378
5.5 | 0.773 | 0.00814 | -0.03 | 94.973
6 | 0.828 | 0.00843 | -0.03 | 98.223
6.5 | 0.881 | 0.00874 | -0.031 | 100.882
7 | 0.932 | 0.00911 | -0.032 | 102.262
7.5 | 0.979 | 0.00948 | -0.033 | 103.24
8 | 1.022 | 0.00991 | -0.034 | 103.167
8.5 | 1.062 | 0.01035 | -0.034 | 102.581
9 | 1.096 | 0.01093 | -0.035 | 100.335
9.5 | 1.123 | 0.01156 | -0.036 | 97.149
10 | 1.133 | 0.01213 | -0.036 | 93.453
10.5 | 1.139 | 0.01277 | -0.037 | 89.228
11 | 1.138 | 0.0135 | -0.038 | 84.291
11.5 | 1.127 | 0.01443 | -0.038 | 78.098
12 | 1.107 | 0.01548 | -0.039 | 71.512
12.5 | 1.077 | 0.01676 | -0.039 | 64.241
13 | 1.029 | 0.01993 | -0.04 | 51.615
13.5 | 0.978 | 0.02271 | -0.04 | 43.045
14 | 0.885 | 0.03858 | -0.038 | 22.941
14.5 | 0.758 | 0.08646 | -0.029 | 8.769
15 | 0.692 | 0.10453 | -0.025 | 6.62
15.5 | 0.635 | 0.10914 | -0.026 | 5.819

## 118. Re 12M Mach 0.25 (2)
BIGFOIL.COM POLAR EXPORT
NACA64A114
NACA64A114 |  |  |  | Cl Max: | 1.6839 | at alpha= | 18.5 | deg
XFOIL ncrit=9 |  |  |  | L/D Max: | 115.581 | at alpha= | 9 | deg
Re: | 12000000 |  |  | Cd Min: | 0.07607 | at alpha= | -20 | deg
Mach: | 0.25 |  |  | Cl=0 at alpha= | -0.81996 | deg
|  |  |  | @ Cl=0.1, Cd= | 0.0039886
|  |  |  | @ Cl=0.4, Cd= | 0.0056708
|  |  |  | @ Cl=0.6, Cd= | 0.0067295
alpha (deg) | Cl | Cd | Cm | Cl/Cd
-20 | -1.4757 | 0.07607 | -0.0515 | -19.3992
-19.5 | -1.5034 | 0.06549 | -0.0566 | -22.9562
-19 | -1.559 | 0.05272 | -0.0621 | -29.5713
-18.5 | -1.5569 | 0.04677 | -0.0633 | -33.2884
-18 | -1.5745 | 0.03942 | -0.0643 | -39.9417
-17.5 | -1.5734 | 0.03427 | -0.0638 | -45.9119
-17 | -1.5656 | 0.03001 | -0.0625 | -52.1693
-16.5 | -1.5567 | 0.02612 | -0.0605 | -59.598
-16 | -1.541 | 0.02298 | -0.0579 | -67.0583
-15.5 | -1.5227 | 0.02026 | -0.0547 | -75.1579
-15 | -1.4962 | 0.01832 | -0.0513 | -81.6703
-14.5 | -1.4671 | 0.01673 | -0.0474 | -87.6928
-14 | -1.4407 | 0.01524 | -0.0426 | -94.5341
-13.5 | -1.3936 | 0.01409 | -0.0407 | -98.907
-13 | -1.3472 | 0.01315 | -0.0384 | -102.4487
-12.5 | -1.308 | 0.01236 | -0.0344 | -105.8252
-12 | -1.2646 | 0.01168 | -0.0309 | -108.2705
-11.5 | -1.2115 | 0.01109 | -0.0294 | -109.2426
-11 | -1.1573 | 0.01052 | -0.0281 | -110.0095
-10.5 | -1.1028 | 0.01 | -0.0268 | -110.28
-10 | -1.048 | 0.00945 | -0.0257 | -110.8995
-9.5 | -0.9911 | 0.00901 | -0.0251 | -110
-9 | -0.9334 | 0.00861 | -0.0247 | -108.4088
-8.5 | -0.874 | 0.00828 | -0.0246 | -105.5556
-8 | -0.8133 | 0.00794 | -0.0249 | -102.4307
-7.5 | -0.7502 | 0.00758 | -0.0259 | -98.971
-7 | -0.6746 | 0.00729 | -0.0296 | -92.5377
-6.5 | -0.61 | 0.00698 | -0.031 | -87.3926
-6 | -0.5477 | 0.00676 | -0.0319 | -81.0207
-5.5 | -0.4881 | 0.00652 | -0.0322 | -74.862
-5 | -0.4303 | 0.00631 | -0.0322 | -68.1933
-4.5 | -0.374 | 0.00612 | -0.0319 | -61.1111
-4 | -0.3196 | 0.0059 | -0.0311 | -54.1695
-3.5 | -0.266 | 0.00568 | -0.0302 | -46.831
-3 | -0.2131 | 0.00547 | -0.0292 | -38.958
-2.5 | -0.1623 | 0.0052 | -0.0277 | -31.2115
-2 | -0.112 | 0.00495 | -0.0261 | -22.6263
-1 | -0.0166 | 0.00433 | -0.022 | -3.8337
-0.5 | 0.0295 | 0.004 | -0.0196 | 7.375
0 | 0.0837 | 0.00397 | -0.0188 | 21.0831
0.5 | 0.1362 | 0.00403 | -0.0177 | 33.7965
1 | 0.1899 | 0.00404 | -0.0168 | 47.005
1.5 | 0.2355 | 0.0044 | -0.0143 | 53.5227
2 | 0.2834 | 0.00472 | -0.0123 | 60.0424
2.5 | 0.3293 | 0.00514 | -0.0098 | 64.0661
3 | 0.3781 | 0.00551 | -0.008 | 68.6207
3.5 | 0.4285 | 0.00588 | -0.0066 | 72.8741
4 | 0.4817 | 0.00619 | -0.0056 | 77.8191
4.5 | 0.5386 | 0.00644 | -0.0055 | 83.6335
5 | 0.5978 | 0.00672 | -0.0059 | 88.9583
5.5 | 0.6606 | 0.00699 | -0.0071 | 94.5064
6 | 0.7279 | 0.00731 | -0.0093 | 99.5759
6.5 | 0.8021 | 0.00764 | -0.013 | 104.9869
7 | 0.8643 | 0.00796 | -0.0139 | 108.5804
7.5 | 0.924 | 0.0083 | -0.0142 | 111.3253
8 | 0.9818 | 0.00865 | -0.014 | 113.5029
8.5 | 1.0377 | 0.00906 | -0.0134 | 114.5364
9 | 1.0934 | 0.00946 | -0.0127 | 115.5814
9.5 | 1.1477 | 0.00994 | -0.0117 | 115.4628
10 | 1.1989 | 0.01048 | -0.0101 | 114.3989
10.5 | 1.2451 | 0.01099 | -0.0074 | 113.2939
11 | 1.2933 | 0.01154 | -0.0052 | 112.0711
12 | 1.3937 | 0.01263 | -0.0016 | 110.3484
12.5 | 1.4371 | 0.01355 | 0.0011 | 106.059
13 | 1.4718 | 0.01458 | 0.0051 | 100.9465
13.5 | 1.506 | 0.01575 | 0.009 | 95.619
14 | 1.5377 | 0.01714 | 0.0129 | 89.7141
14.5 | 1.5659 | 0.01887 | 0.0168 | 82.9836
15 | 1.5956 | 0.02064 | 0.02 | 77.3062
15.5 | 1.6208 | 0.02284 | 0.0234 | 70.9632
16 | 1.6405 | 0.02556 | 0.0265 | 64.1823
16.5 | 1.6555 | 0.02883 | 0.0294 | 57.4228
17 | 1.6706 | 0.03227 | 0.0317 | 51.7694
17.5 | 1.6818 | 0.03631 | 0.0335 | 46.3178
18 | 1.6817 | 0.04155 | 0.0348 | 40.4741
18.5 | 1.6839 | 0.04699 | 0.0353 | 35.8353
19 | 1.6475 | 0.05667 | 0.0341 | 29.0718
19.5 | 1.6487 | 0.06299 | 0.033 | 26.174
20 | 1.6225 | 0.07275 | 0.0299 | 22.3024

## 119. Re 12M Mach 0.50 (1)
BIGFOIL.COM POLAR EXPORT
NACA64A114
NACA64A114 |  |  |  | Cl Max: | 1.151 | at alpha= | 20 | deg
JavaFoil+Calcfoil stall+Eppler ext transition |  |  |  | L/D Max: | 92.689 | at alpha= | 6 | deg
Re: | 12000000 |  |  | Cd Min: | 0.00489 | at alpha= | 0 | deg
Mach: | 0.5 |  |  | Cl=0 at alpha= | -0.80714 | deg
|  |  |  | @ Cl=0.1, Cd= | 0.0048959
|  |  |  | @ Cl=0.4, Cd= | 0.005932
|  |  |  | @ Cl=0.6, Cd= | 0.0074666
alpha (deg) | Cl | Cd | Cm | Cl/Cd
-20 | -1.071 | 0.15719 | 0.007 | -6.812
-19.5 | -1.046 | 0.14598 | 0.007 | -7.164
-19 | -1.016 | 0.14197 | 0.006 | -7.158
-18.5 | -0.986 | 0.13988 | 0.006 | -7.048
-18 | -0.957 | 0.13596 | 0.005 | -7.036
-17.5 | -0.931 | 0.13155 | 0.005 | -7.077
-17 | -0.911 | 0.11502 | 0.005 | -7.917
-16.5 | -0.878 | 0.11417 | 0.004 | -7.688
-16 | -0.846 | 0.11282 | 0.003 | -7.497
-15.5 | -0.818 | 0.10695 | 0.003 | -7.65
-15 | -0.794 | 0.10494 | 0.002 | -7.569
-14.5 | -0.768 | 0.09694 | 0.002 | -7.917
-14 | -0.739 | 0.09182 | 0.001 | -8.052
-13.5 | -0.716 | 0.08287 | 0.001 | -8.645
-13 | -0.781 | 0.02739 | 0 | -28.5
-12.5 | -0.653 | 0.08751 | 0 | -7.456
-12 | -0.628 | 0.07763 | -0.001 | -8.085
-11.5 | -0.661 | 0.03544 | -0.002 | -18.639
-11 | -0.672 | 0.01841 | -0.003 | -36.535
-10.5 | -0.541 | 0.06985 | -0.002 | -7.751
-10 | -0.52 | 0.0594 | -0.003 | -8.761
-9.5 | -0.588 | 0.01423 | -0.006 | -41.277
-9 | -0.559 | 0.0127 | -0.006 | -44.013
-8.5 | -0.512 | 0.01491 | -0.007 | -34.322
-8 | -0.605 | 0.01182 | -0.008 | -51.175
-7.5 | -0.76 | 0.01055 | -0.009 | -72.011
-7 | -0.761 | 0.00973 | -0.01 | -78.185
-6.5 | -0.731 | 0.0091 | -0.011 | -80.272
-6 | -0.686 | 0.00865 | -0.012 | -79.297
-5.5 | -0.632 | 0.00827 | -0.013 | -76.343
-5 | -0.572 | 0.00795 | -0.014 | -71.971
-4.5 | -0.508 | 0.00766 | -0.015 | -66.373
-4 | -0.442 | 0.00733 | -0.016 | -60.305
-3.5 | -0.374 | 0.00703 | -0.017 | -53.185
-3 | -0.306 | 0.00671 | -0.018 | -45.509
-2.5 | -0.236 | 0.00619 | -0.018 | -38.152
-2 | -0.167 | 0.00575 | -0.019 | -28.999
-1.5 | -0.097 | 0.00549 | -0.02 | -17.622
-1 | -0.027 | 0.0052 | -0.021 | -5.138
-0.5 | 0.043 | 0.00492 | -0.022 | 8.827
0 | 0.114 | 0.00489 | -0.023 | 23.239
0.5 | 0.184 | 0.00494 | -0.024 | 37.221
1 | 0.254 | 0.005 | -0.025 | 50.816
1.5 | 0.324 | 0.00555 | -0.026 | 58.412
2 | 0.393 | 0.0059 | -0.027 | 66.672
2.5 | 0.463 | 0.00622 | -0.028 | 74.349
3 | 0.531 | 0.00681 | -0.029 | 77.979
3.5 | 0.599 | 0.00746 | -0.03 | 80.325
4 | 0.666 | 0.0079 | -0.03 | 84.33
4.5 | 0.731 | 0.00831 | -0.031 | 87.974
5 | 0.792 | 0.00876 | -0.032 | 90.501
5.5 | 0.85 | 0.00921 | -0.033 | 92.282
6 | 0.901 | 0.00972 | -0.034 | 92.689
6.5 | 0.942 | 0.01039 | -0.035 | 90.707
7 | 0.968 | 0.0111 | -0.036 | 87.261
7.5 | 0.958 | 0.01199 | -0.036 | 79.878
8 | 0.869 | 0.01319 | -0.037 | 65.901
8.5 | 0.633 | 0.01433 | -0.038 | 44.164
9 | 0.552 | 0.05606 | -0.023 | 9.842
9.5 | 0.698 | 0.0154 | -0.039 | 45.288
10 | 0.724 | 0.0175 | -0.04 | 41.361
10.5 | 0.638 | 0.06458 | -0.026 | 9.875
11 | 0.788 | 0.01827 | -0.041 | 43.161
11.5 | 0.802 | 0.02367 | -0.041 | 33.871
12 | 0.721 | 0.07564 | -0.028 | 9.529
12.5 | 0.743 | 0.08422 | -0.026 | 8.828
13 | 0.887 | 0.02843 | -0.043 | 31.211
13.5 | 0.806 | 0.0847 | -0.03 | 9.511
14 | 0.827 | 0.09486 | -0.028 | 8.718
14.5 | 0.859 | 0.09756 | -0.03 | 8.803
15 | 0.878 | 0.10161 | -0.028 | 8.643
15.5 | 0.907 | 0.10644 | -0.029 | 8.519
16 | 0.946 | 0.10382 | -0.034 | 9.112
16.5 | 0.986 | 0.1008 | -0.037 | 9.778
17 | 0.991 | 0.1258 | -0.032 | 7.881
17.5 | 1.015 | 0.13299 | -0.032 | 7.632
18 | 1.044 | 0.1386 | -0.033 | 7.536
18.5 | 1.081 | 0.13402 | -0.036 | 8.063
19 | 1.105 | 0.14547 | -0.036 | 7.594
19.5 | 1.123 | 0.16594 | -0.034 | 6.767
20 | 1.151 | 0.17766 | -0.035 | 6.477

## 120. Re 12M Mach 0.50 (2)
BIGFOIL.COM POLAR EXPORT
NACA64A114
NACA64A114 |  |  |  | Cl Max: | 1.1583 | at alpha= | 9.5 | deg
XFOIL ncrit=9 |  |  |  | L/D Max: | 105.56 | at alpha= | 7 | deg
Re: | 12000000 |  |  | Cd Min: | 0.12341 | at alpha= | 14.5 | deg
Mach: | 0.5 |  |  | Cl=0 at alpha= | -0.78518 | deg
|  |  |  | @ Cl=0.1, Cd= | 0.0040129
|  |  |  | @ Cl=0.4, Cd= | 0.0056083
|  |  |  | @ Cl=0.6, Cd= | 0.0069825
alpha (deg) | Cl | Cd | Cm | Cl/Cd
-14 | -0.7334 | 0.1162 | -0.0292 | -6.3115
-13.5 | -0.7458 | 0.10491 | -0.0355 | -7.109
-13 | -0.7657 | 0.09262 | -0.0425 | -8.2671
-12.5 | -0.7838 | 0.08056 | -0.0486 | -9.7294
-12 | -0.7936 | 0.0668 | -0.0603 | -11.8802
-11.5 | -0.8315 | 0.05355 | -0.0693 | -15.5275
-11 | -0.8576 | 0.04388 | -0.0743 | -19.5442
-10.5 | -0.8895 | 0.03476 | -0.0776 | -25.5898
-10 | -0.9303 | 0.02627 | -0.0772 | -35.413
-9.5 | -0.9523 | 0.02004 | -0.0729 | -47.52
-9 | -0.9673 | 0.01486 | -0.0647 | -65.0942
-8.5 | -0.9604 | 0.01148 | -0.0546 | -83.6585
-8 | -0.9214 | 0.00982 | -0.0469 | -93.8289
-7.5 | -0.8572 | 0.00891 | -0.0433 | -96.2065
-7 | -0.7864 | 0.00827 | -0.0412 | -95.0907
-6.5 | -0.7028 | 0.00778 | -0.0421 | -90.3342
-6 | -0.6235 | 0.0074 | -0.0428 | -84.2568
-5.5 | -0.5522 | 0.00706 | -0.0422 | -78.2153
-5 | -0.484 | 0.00678 | -0.0414 | -71.3864
-4.5 | -0.4187 | 0.00653 | -0.0402 | -64.1194
-4 | -0.3564 | 0.00627 | -0.0386 | -56.8421
-3.5 | -0.2957 | 0.00601 | -0.0369 | -49.2013
-3 | -0.2365 | 0.00576 | -0.035 | -41.059
-2.5 | -0.1803 | 0.00546 | -0.0327 | -33.022
-2 | -0.1248 | 0.00513 | -0.0303 | -24.3275
-1.5 | -0.0769 | 0.0046 | -0.0266 | -16.7174
-1 | -0.0229 | 0.00432 | -0.024 | -5.3009
-0.5 | 0.0304 | 0.00403 | -0.0214 | 7.5434
0 | 0.0914 | 0.00401 | -0.0203 | 22.793
0.5 | 0.1516 | 0.00403 | -0.019 | 37.6179
1 | 0.2131 | 0.00407 | -0.0179 | 52.3587
1.5 | 0.2672 | 0.00434 | -0.0154 | 61.5668
2 | 0.3199 | 0.0047 | -0.0125 | 68.0638
3 | 0.4169 | 0.0058 | -0.0051 | 71.8793
4 | 0.5336 | 0.00661 | -0.0012 | 80.7262
4.5 | 0.5995 | 0.00698 | -0.0006 | 85.8883
5 | 0.671 | 0.00734 | -0.001 | 91.4169
5.5 | 0.7552 | 0.00773 | -0.0036 | 97.6973
6 | 0.8325 | 0.00817 | -0.0045 | 101.8972
6.5 | 0.8975 | 0.00863 | -0.0024 | 103.9977
7 | 0.9606 | 0.0091 | 0.0004 | 105.5604
7.5 | 1.0216 | 0.00971 | 0.0039 | 105.2111
8 | 1.0791 | 0.01043 | 0.0084 | 103.4612
8.5 | 1.128 | 0.01153 | 0.0143 | 97.8317
9 | 1.1582 | 0.01354 | 0.022 | 85.5391
9.5 | 1.1583 | 0.01735 | 0.0311 | 66.7608
10 | 1.1462 | 0.02256 | 0.0386 | 50.8067
10.5 | 1.1204 | 0.02938 | 0.0434 | 38.1348
11 | 1.087 | 0.03721 | 0.046 | 29.2126
11.5 | 1.0486 | 0.04836 | 0.0418 | 21.6832
12 | 1.0118 | 0.05934 | 0.0377 | 17.0509
12.5 | 0.977 | 0.07159 | 0.0312 | 13.6472
13 | 0.9502 | 0.08442 | 0.0235 | 11.2556
13.5 | 0.9292 | 0.09763 | 0.0158 | 9.5176
14 | 0.9101 | 0.11023 | 0.0095 | 8.2564
14.5 | 0.8867 | 0.12341 | 0.0023 | 7.185

## 121. Re 14M Mach 0.00 (1)
BIGFOIL.COM POLAR EXPORT
NACA64A114
NACA64A114 |  |  |  | Cl Max: | 1.212 | at alpha= | 12.5 | deg
JavaFoil+Calcfoil stall+Eppler ext transition |  |  |  | L/D Max: | 109.366 | at alpha= | 8.5 | deg
Re: | 14000000 |  |  | Cd Min: | 0.00478 | at alpha= | 0 | deg
Mach: | 0 |  |  | Cl=0 at alpha= | -0.81147 | deg
|  |  |  | @ Cl=0.1, Cd= | 0.0047849
|  |  |  | @ Cl=0.4, Cd= | 0.0059148
|  |  |  | @ Cl=0.6, Cd= | 0.00704
alpha (deg) | Cl | Cd | Cm | Cl/Cd
-18.5 | -0.796 | 0.11726 | 0.005 | -6.786
-18 | -0.819 | 0.1107 | 0.005 | -7.396
-17.5 | -0.882 | 0.06898 | 0.006 | -12.793
-17 | -0.928 | 0.05027 | 0.005 | -18.458
-16.5 | -0.944 | 0.0498 | 0.005 | -18.963
-16 | -1.001 | 0.02997 | 0.004 | -33.41
-15.5 | -1.028 | 0.0251 | 0.004 | -40.943
-15 | -1.05 | 0.02146 | 0.003 | -48.946
-14.5 | -1.066 | 0.01917 | 0.002 | -55.624
-14 | -1.081 | 0.01678 | 0.002 | -64.451
-13.5 | -1.094 | 0.01471 | 0.001 | -74.363
-13 | -1.093 | 0.01334 | 0 | -81.893
-12.5 | -1.085 | 0.01254 | 0 | -86.458
-12 | -1.073 | 0.01194 | -0.001 | -89.821
-11.5 | -1.063 | 0.01131 | -0.002 | -94.022
-11 | -1.039 | 0.0107 | -0.003 | -97.092
-10.5 | -1.011 | 0.01021 | -0.003 | -99.074
-10 | -0.98 | 0.00954 | -0.004 | -102.688
-9.5 | -0.944 | 0.00919 | -0.005 | -102.719
-9 | -0.905 | 0.00901 | -0.006 | -100.513
-8.5 | -0.863 | 0.00869 | -0.006 | -99.357
-8 | -0.818 | 0.00838 | -0.007 | -97.677
-7.5 | -0.771 | 0.00808 | -0.008 | -95.319
-7 | -0.72 | 0.00788 | -0.009 | -91.426
-6.5 | -0.668 | 0.00763 | -0.01 | -87.602
-6 | -0.614 | 0.00744 | -0.01 | -82.501
-5.5 | -0.559 | 0.00724 | -0.011 | -77.154
-5 | -0.502 | 0.00705 | -0.012 | -71.143
-4.5 | -0.444 | 0.00684 | -0.013 | -64.891
-4 | -0.385 | 0.00666 | -0.014 | -57.73
-3.5 | -0.325 | 0.00641 | -0.014 | -50.682
-3 | -0.265 | 0.00621 | -0.015 | -42.697
-2.5 | -0.205 | 0.00583 | -0.016 | -35.153
-2 | -0.144 | 0.00551 | -0.017 | -26.201
-1.5 | -0.084 | 0.00531 | -0.018 | -15.77
-1 | -0.023 | 0.00514 | -0.018 | -4.501
-0.5 | 0.038 | 0.00497 | -0.019 | 7.578
0 | 0.098 | 0.00478 | -0.02 | 20.568
0.5 | 0.159 | 0.00493 | -0.021 | 32.279
1 | 0.22 | 0.00516 | -0.022 | 42.61
1.5 | 0.281 | 0.00539 | -0.022 | 52.021
2 | 0.341 | 0.00561 | -0.023 | 60.743
2.5 | 0.401 | 0.00592 | -0.024 | 67.728
3 | 0.461 | 0.00622 | -0.025 | 74.126
3.5 | 0.521 | 0.00669 | -0.026 | 77.77
4 | 0.58 | 0.00694 | -0.026 | 83.595
4.5 | 0.638 | 0.00723 | -0.027 | 88.198
5 | 0.695 | 0.0075 | -0.028 | 92.715
5.5 | 0.751 | 0.00777 | -0.029 | 96.686
6 | 0.806 | 0.00803 | -0.03 | 100.312
6.5 | 0.858 | 0.00826 | -0.03 | 103.973
7 | 0.909 | 0.00857 | -0.031 | 106.14
7.5 | 0.958 | 0.00889 | -0.032 | 107.75
8 | 1.004 | 0.00923 | -0.033 | 108.763
8.5 | 1.048 | 0.00958 | -0.033 | 109.366
9 | 1.088 | 0.00997 | -0.034 | 109.12
9.5 | 1.124 | 0.01039 | -0.035 | 108.197
10 | 1.154 | 0.01086 | -0.036 | 106.266
10.5 | 1.179 | 0.01136 | -0.036 | 103.788
11 | 1.193 | 0.01181 | -0.037 | 101.02
11.5 | 1.202 | 0.01256 | -0.037 | 95.692
12 | 1.209 | 0.01322 | -0.038 | 91.464
12.5 | 1.212 | 0.01398 | -0.039 | 86.711
13 | 1.209 | 0.01478 | -0.039 | 81.851
13.5 | 1.201 | 0.01578 | -0.04 | 76.114
14 | 1.186 | 0.0173 | -0.04 | 68.548
14.5 | 1.166 | 0.0192 | -0.04 | 60.733
15 | 1.147 | 0.02038 | -0.041 | 56.262
15.5 | 1.117 | 0.02346 | -0.041 | 47.616
16 | 1.068 | 0.03273 | -0.04 | 32.642
16.5 | 1.038 | 0.03688 | -0.041 | 28.137
17 | 0.987 | 0.05054 | -0.039 | 19.535
17.5 | 0.934 | 0.06971 | -0.038 | 13.403

## 122. Re 14M Mach 0.00 (2)
BIGFOIL.COM POLAR EXPORT
NACA64A114
NACA64A114 |  |  |  | Cl Max: | 1.7976 | at alpha= | 20 | deg
XFOIL ncrit=9 |  |  |  | L/D Max: | 122.75 | at alpha= | 10.5 | deg
Re: | 14000000 |  |  | Cd Min: | 0.03591 | at alpha= | 20 | deg
Mach: | 0 |  |  | Cl=0 at alpha= | -0.8264 | deg
|  |  |  | @ Cl=0.1, Cd= | 0.0039814
|  |  |  | @ Cl=0.4, Cd= | 0.0056537
|  |  |  | @ Cl=0.6, Cd= | 0.0065342
alpha (deg) | Cl | Cd | Cm | Cl/Cd
-20 | -1.7111 | 0.03211 | -0.0475 | -53.2887
-19.5 | -1.6987 | 0.02897 | -0.0467 | -58.6365
-19 | -1.7002 | 0.02492 | -0.0447 | -68.2263
-18.5 | -1.6779 | 0.02286 | -0.0433 | -73.399
-18 | -1.6587 | 0.02071 | -0.0414 | -80.0917
-17.5 | -1.6364 | 0.01894 | -0.0392 | -86.3992
-17 | -1.6093 | 0.01759 | -0.0369 | -91.4895
-16.5 | -1.5827 | 0.01634 | -0.0342 | -96.8605
-16 | -1.5536 | 0.01533 | -0.0313 | -101.3438
-15.5 | -1.5228 | 0.0145 | -0.0283 | -105.0207
-15 | -1.4933 | 0.01371 | -0.0246 | -108.9205
-14.5 | -1.4509 | 0.01306 | -0.0232 | -111.0949
-14 | -1.4042 | 0.01227 | -0.0227 | -114.4417
-13.5 | -1.361 | 0.01169 | -0.0211 | -116.4243
-13 | -1.3146 | 0.01113 | -0.0201 | -118.1132
-12.5 | -1.2664 | 0.01065 | -0.0194 | -118.9108
-12 | -1.2167 | 0.01023 | -0.0189 | -118.9345
-11.5 | -1.1654 | 0.00985 | -0.0186 | -118.3147
-11 | -1.1136 | 0.00945 | -0.0185 | -117.8413
-10.5 | -1.0623 | 0.00898 | -0.0182 | -118.2962
-10 | -1.0092 | 0.0086 | -0.0182 | -117.3488
-9.5 | -0.9544 | 0.00829 | -0.0185 | -115.1267
-9 | -0.8987 | 0.00801 | -0.019 | -112.1973
-8.5 | -0.8418 | 0.00775 | -0.0196 | -108.6194
-8 | -0.7841 | 0.00745 | -0.0205 | -105.2483
-7.5 | -0.7235 | 0.00716 | -0.022 | -101.0475
-7 | -0.6482 | 0.00693 | -0.0268 | -93.5354
-6.5 | -0.5866 | 0.00667 | -0.0286 | -87.946
-6 | -0.528 | 0.00647 | -0.0295 | -81.6074
-5.5 | -0.4716 | 0.00626 | -0.0299 | -75.3355
-5 | -0.4166 | 0.00608 | -0.03 | -68.5197
-4.5 | -0.3624 | 0.0059 | -0.0298 | -61.4237
-4 | -0.3099 | 0.00571 | -0.0293 | -54.2732
-3.5 | -0.2577 | 0.00553 | -0.0286 | -46.6004
-3 | -0.2062 | 0.00534 | -0.0278 | -38.6142
-1.5 | -0.0615 | 0.0046 | -0.0233 | -13.3696
-0.5 | 0.0298 | 0.00401 | -0.0192 | 7.4314
0 | 0.081 | 0.00394 | -0.0183 | 20.5584
0.5 | 0.1315 | 0.00405 | -0.0172 | 32.4691
1 | 0.182 | 0.00408 | -0.0161 | 44.6078
2 | 0.2708 | 0.0048 | -0.0115 | 56.4167
2.5 | 0.3182 | 0.00511 | -0.0099 | 62.2701
3 | 0.3658 | 0.00544 | -0.0083 | 67.2426
3.5 | 0.4154 | 0.00575 | -0.0072 | 72.2435
4 | 0.4679 | 0.00599 | -0.0067 | 78.1135
4.5 | 0.5226 | 0.00621 | -0.0067 | 84.1546
5 | 0.5784 | 0.00645 | -0.007 | 89.6744
5.5 | 0.6374 | 0.00668 | -0.0081 | 95.4192
6 | 0.6991 | 0.00695 | -0.0098 | 100.5899
6.5 | 0.776 | 0.00724 | -0.0151 | 107.1823
7 | 0.8382 | 0.0075 | -0.0169 | 111.76
7.5 | 0.8955 | 0.00781 | -0.0177 | 114.6607
8 | 0.9511 | 0.00809 | -0.0181 | 117.5649
8.5 | 1.0046 | 0.00846 | -0.0181 | 118.747
9.5 | 1.1114 | 0.00909 | -0.0182 | 122.2662
10 | 1.1629 | 0.00948 | -0.0179 | 122.6688
10.5 | 1.214 | 0.00989 | -0.0176 | 122.7503
11 | 1.2632 | 0.0104 | -0.0169 | 121.4615
11.5 | 1.3144 | 0.01081 | -0.0168 | 121.5911
12 | 1.3599 | 0.01112 | -0.0154 | 122.2932
13 | 1.4553 | 0.01215 | -0.0141 | 119.7778
13.5 | 1.4906 | 0.01277 | -0.011 | 116.7267
14 | 1.5257 | 0.01341 | -0.0081 | 113.7733
14.5 | 1.5562 | 0.01432 | -0.0047 | 108.6732
15 | 1.5864 | 0.0153 | -0.0017 | 103.6863
15.5 | 1.6163 | 0.01637 | 0.0012 | 98.7355
16 | 1.6454 | 0.01753 | 0.0038 | 93.862
16.5 | 1.672 | 0.01892 | 0.0065 | 88.3721
17 | 1.6989 | 0.02039 | 0.0088 | 83.3203
17.5 | 1.7215 | 0.02222 | 0.0111 | 77.4752
18 | 1.7433 | 0.02419 | 0.0132 | 72.067
18.5 | 1.763 | 0.02643 | 0.0151 | 66.7045
19 | 1.7659 | 0.03008 | 0.0176 | 58.7068
19.5 | 1.7911 | 0.03215 | 0.0184 | 55.7107
20 | 1.7976 | 0.03591 | 0.0197 | 50.0585

## 123. Re 14M Mach 0.10 (1)
BIGFOIL.COM POLAR EXPORT
NACA64A114
NACA64A114 |  |  |  | Cl Max: | 1.199 | at alpha= | 12 | deg
JavaFoil+Calcfoil stall+Eppler ext transition |  |  |  | L/D Max: | 108.676 | at alpha= | 9 | deg
Re: | 14000000 |  |  | Cd Min: | 0.00478 | at alpha= | 0 | deg
Mach: | 0.1 |  |  | Cl=0 at alpha= | -0.81147 | deg
|  |  |  | @ Cl=0.1, Cd= | 0.0047828
|  |  |  | @ Cl=0.4, Cd= | 0.0059143
|  |  |  | @ Cl=0.6, Cd= | 0.0070438
alpha (deg) | Cl | Cd | Cm | Cl/Cd
-18 | -0.766 | 0.11894 | 0.005 | -6.438
-17.5 | -0.809 | 0.09338 | 0.005 | -8.667
-17 | -0.854 | 0.07217 | 0.005 | -11.832
-16.5 | -0.858 | 0.08315 | 0.004 | -10.316
-16 | -0.955 | 0.03486 | 0.004 | -27.389
-15.5 | -0.989 | 0.02802 | 0.004 | -35.279
-15 | -1.009 | 0.02572 | 0.003 | -39.236
-14.5 | -1.038 | 0.02059 | 0.002 | -50.412
-14 | -1.056 | 0.01791 | 0.002 | -58.993
-13.5 | -1.072 | 0.01557 | 0.001 | -68.886
-13 | -1.078 | 0.01367 | 0 | -78.908
-12.5 | -1.073 | 0.0128 | 0 | -83.868
-12 | -1.064 | 0.01216 | -0.001 | -87.513
-11.5 | -1.058 | 0.01151 | -0.002 | -91.864
-11 | -1.036 | 0.0108 | -0.003 | -95.918
-10.5 | -1.009 | 0.0103 | -0.003 | -97.979
-10 | -0.979 | 0.00968 | -0.004 | -101.083
-9.5 | -0.945 | 0.00924 | -0.005 | -102.229
-9 | -0.907 | 0.00909 | -0.006 | -99.763
-8.5 | -0.865 | 0.00872 | -0.007 | -99.182
-8 | -0.821 | 0.00841 | -0.007 | -97.577
-7.5 | -0.773 | 0.00812 | -0.008 | -95.177
-7 | -0.723 | 0.0079 | -0.009 | -91.498
-6.5 | -0.671 | 0.00766 | -0.01 | -87.608
-6 | -0.617 | 0.00746 | -0.01 | -82.658
-5.5 | -0.561 | 0.00725 | -0.011 | -77.445
-5 | -0.504 | 0.00706 | -0.012 | -71.355
-4.5 | -0.446 | 0.00684 | -0.013 | -65.191
-4 | -0.386 | 0.00667 | -0.014 | -57.937
-3.5 | -0.327 | 0.00643 | -0.014 | -50.842
-3 | -0.266 | 0.00625 | -0.015 | -42.632
-2.5 | -0.206 | 0.00583 | -0.016 | -35.305
-2 | -0.145 | 0.00552 | -0.017 | -26.314
-1.5 | -0.084 | 0.00533 | -0.018 | -15.791
-1 | -0.023 | 0.00514 | -0.019 | -4.522
-0.5 | 0.038 | 0.00497 | -0.019 | 7.615
0 | 0.099 | 0.00478 | -0.02 | 20.674
0.5 | 0.16 | 0.00495 | -0.021 | 32.332
1 | 0.221 | 0.00516 | -0.022 | 42.843
1.5 | 0.282 | 0.0054 | -0.023 | 52.207
2 | 0.342 | 0.00561 | -0.023 | 60.993
2.5 | 0.403 | 0.00593 | -0.024 | 67.95
3 | 0.463 | 0.00625 | -0.025 | 74.073
3.5 | 0.523 | 0.00671 | -0.026 | 78.014
4 | 0.583 | 0.00695 | -0.027 | 83.803
4.5 | 0.641 | 0.00727 | -0.027 | 88.144
5 | 0.698 | 0.00754 | -0.028 | 92.574
5.5 | 0.754 | 0.00779 | -0.029 | 96.891
6 | 0.809 | 0.00805 | -0.03 | 100.493
6.5 | 0.862 | 0.00829 | -0.03 | 103.948
7 | 0.913 | 0.0086 | -0.031 | 106.175
7.5 | 0.961 | 0.00893 | -0.032 | 107.682
8 | 1.007 | 0.00928 | -0.033 | 108.599
8.5 | 1.051 | 0.00967 | -0.033 | 108.662
9 | 1.09 | 0.01003 | -0.034 | 108.676
9.5 | 1.125 | 0.0105 | -0.035 | 107.093
10 | 1.153 | 0.01102 | -0.036 | 104.626
10.5 | 1.177 | 0.01155 | -0.036 | 101.87
11 | 1.186 | 0.01215 | -0.037 | 97.591
11.5 | 1.195 | 0.01275 | -0.038 | 93.678
12 | 1.199 | 0.01334 | -0.038 | 89.898
12.5 | 1.198 | 0.01434 | -0.039 | 83.528
13 | 1.192 | 0.0151 | -0.039 | 78.963
13.5 | 1.179 | 0.01635 | -0.04 | 72.095
14 | 1.158 | 0.01816 | -0.04 | 63.753
14.5 | 1.138 | 0.0192 | -0.041 | 59.27
15 | 1.107 | 0.02214 | -0.041 | 50.012
15.5 | 1.068 | 0.02712 | -0.041 | 39.367
16 | 1.011 | 0.03963 | -0.04 | 25.505
16.5 | 0.946 | 0.06092 | -0.037 | 15.532
17 | 0.899 | 0.0765 | -0.036 | 11.749

## 124. Re 14M Mach 0.10 (2)
BIGFOIL.COM POLAR EXPORT
NACA64A114
NACA64A114 |  |  |  | Cl Max: | 1.7842 | at alpha= | 20 | deg
XFOIL ncrit=9 |  |  |  | L/D Max: | 121.94 | at alpha= | 10 | deg
Re: | 14000000 |  |  | Cd Min: | 0.03963 | at alpha= | 20 | deg
Mach: | 0.1 |  |  | Cl=0 at alpha= | -0.82571 | deg
|  |  |  | @ Cl=0.1, Cd= | 0.0039767
|  |  |  | @ Cl=0.4, Cd= | 0.0056513
|  |  |  | @ Cl=0.6, Cd= | 0.0065443
alpha (deg) | Cl | Cd | Cm | Cl/Cd
-20 | -1.698 | 0.03569 | -0.051 | -47.5764
-19.5 | -1.6902 | 0.03186 | -0.0504 | -53.0508
-19 | -1.6932 | 0.0274 | -0.0488 | -61.7956
-18.5 | -1.6731 | 0.02496 | -0.0475 | -67.0312
-18 | -1.6567 | 0.02239 | -0.0456 | -73.9929
-17.5 | -1.6373 | 0.0202 | -0.0434 | -81.0545
-17 | -1.6127 | 0.01851 | -0.041 | -87.1259
-16.5 | -1.5866 | 0.01709 | -0.0383 | -92.8379
-16 | -1.5581 | 0.01591 | -0.0353 | -97.9321
-15.5 | -1.5279 | 0.01494 | -0.0322 | -102.2691
-15 | -1.4962 | 0.01416 | -0.0287 | -105.6638
-14.5 | -1.4468 | 0.01342 | -0.0287 | -107.8092
-14 | -1.4069 | 0.01259 | -0.0265 | -111.7474
-13.5 | -1.3695 | 0.01198 | -0.0234 | -114.3155
-13 | -1.3233 | 0.01138 | -0.0221 | -116.283
-12.5 | -1.2753 | 0.01082 | -0.0211 | -117.8651
-11.5 | -1.1735 | 0.00997 | -0.02 | -117.7031
-11 | -1.1211 | 0.00957 | -0.0197 | -117.1473
-10.5 | -1.0691 | 0.0091 | -0.0193 | -117.4835
-10 | -1.0158 | 0.00869 | -0.0191 | -116.893
-9.5 | -0.9606 | 0.00836 | -0.0194 | -114.9043
-9 | -0.9045 | 0.00806 | -0.0197 | -112.2208
-8.5 | -0.8471 | 0.0078 | -0.0203 | -108.6026
-8 | -0.789 | 0.0075 | -0.0211 | -105.2
-7.5 | -0.7283 | 0.00719 | -0.0224 | -101.2935
-7 | -0.6527 | 0.00695 | -0.0272 | -93.9137
-6.5 | -0.5905 | 0.00669 | -0.0289 | -88.2661
-6 | -0.5311 | 0.0065 | -0.0298 | -81.7077
-5.5 | -0.4743 | 0.00628 | -0.0302 | -75.5255
-5 | -0.4189 | 0.00609 | -0.0303 | -68.7849
-4.5 | -0.3645 | 0.00592 | -0.0301 | -61.5709
-4 | -0.3116 | 0.00572 | -0.0295 | -54.4755
-3.5 | -0.259 | 0.00555 | -0.0289 | -46.6667
-3 | -0.2072 | 0.00535 | -0.028 | -38.729
-2.5 | -0.1578 | 0.0051 | -0.0267 | -30.9412
-1.5 | -0.0619 | 0.0046 | -0.0235 | -13.4565
-0.5 | 0.0299 | 0.00401 | -0.0193 | 7.4564
0 | 0.0813 | 0.00394 | -0.0183 | 20.6345
0.5 | 0.1322 | 0.00404 | -0.0173 | 32.7228
1 | 0.183 | 0.00408 | -0.0162 | 44.8529
1.5 | 0.2249 | 0.00452 | -0.0133 | 49.7566
2 | 0.2722 | 0.0048 | -0.0115 | 56.7083
2.5 | 0.3197 | 0.00512 | -0.0098 | 62.4414
3 | 0.3676 | 0.00545 | -0.0082 | 67.4495
3.5 | 0.4175 | 0.00576 | -0.0071 | 72.4826
4 | 0.4704 | 0.006 | -0.0066 | 78.4
4.5 | 0.5253 | 0.00623 | -0.0066 | 84.3178
5 | 0.5816 | 0.00647 | -0.0069 | 89.8918
5.5 | 0.641 | 0.00671 | -0.0079 | 95.5291
6 | 0.7036 | 0.00699 | -0.0097 | 100.6581
6.5 | 0.7809 | 0.00728 | -0.0149 | 107.2665
7 | 0.843 | 0.00754 | -0.0166 | 111.8037
7.5 | 0.9006 | 0.00785 | -0.0173 | 114.7261
8 | 0.9565 | 0.00814 | -0.0176 | 117.5061
8.5 | 1.0104 | 0.00852 | -0.0176 | 118.5915
9 | 1.0645 | 0.00884 | -0.0175 | 120.4186
9.5 | 1.1179 | 0.00917 | -0.0174 | 121.9084
10 | 1.1694 | 0.00959 | -0.0169 | 121.9395
10.5 | 1.221 | 0.01002 | -0.0165 | 121.8563
11 | 1.2703 | 0.01056 | -0.0157 | 120.2936
11.5 | 1.321 | 0.01094 | -0.0151 | 120.7495
12 | 1.3644 | 0.01124 | -0.0131 | 121.3879
12.5 | 1.4022 | 0.01176 | -0.0099 | 119.2347
13 | 1.4606 | 0.01238 | -0.0115 | 117.9806
13.5 | 1.4949 | 0.01308 | -0.0081 | 114.289
14 | 1.5299 | 0.01379 | -0.005 | 110.9427
14.5 | 1.5601 | 0.0148 | -0.0015 | 105.4122
15 | 1.5909 | 0.01583 | 0.0015 | 100.4991
15.5 | 1.6212 | 0.01697 | 0.0044 | 95.5333
16 | 1.6497 | 0.01828 | 0.0072 | 90.2462
16.5 | 1.6758 | 0.01984 | 0.0099 | 84.4657
17 | 1.7008 | 0.02155 | 0.0124 | 78.9234
17.5 | 1.7237 | 0.02353 | 0.0147 | 73.2554
18 | 1.7423 | 0.02589 | 0.017 | 67.2963
18.5 | 1.7625 | 0.0283 | 0.0188 | 62.2792
19 | 1.7593 | 0.03268 | 0.0212 | 53.8341
19.5 | 1.7807 | 0.03529 | 0.0221 | 50.4591
20 | 1.7842 | 0.03963 | 0.0231 | 45.0214

## 125. Re 14M Mach 0.25 (1)
BIGFOIL.COM POLAR EXPORT
NACA64A114
NACA64A114 |  |  |  | Cl Max: | 1.14 | at alpha= | 10.5 | deg
JavaFoil+Calcfoil stall+Eppler ext transition |  |  |  | L/D Max: | 105.581 | at alpha= | 8 | deg
Re: | 14000000 |  |  | Cd Min: | 0.00479 | at alpha= | 0 | deg
Mach: | 0.25 |  |  | Cl=0 at alpha= | -0.80952 | deg
|  |  |  | @ Cl=0.1, Cd= | 0.0047957
|  |  |  | @ Cl=0.4, Cd= | 0.0059332
|  |  |  | @ Cl=0.6, Cd= | 0.007101
alpha (deg) | Cl | Cd | Cm | Cl/Cd
-16.5 | -0.51 | 0.12013 | 0.003 | -4.242
-16 | -0.569 | 0.10999 | 0.003 | -5.169
-15.5 | -0.624 | 0.10242 | 0.002 | -6.088
-15 | -0.677 | 0.09228 | 0.002 | -7.336
-14.5 | -0.737 | 0.07428 | 0.002 | -9.917
-14 | -0.816 | 0.0463 | 0.002 | -17.625
-13.5 | -0.901 | 0.02385 | 0.001 | -37.781
-13 | -0.939 | 0.01872 | 0 | -50.186
-12.5 | -0.965 | 0.01621 | 0 | -59.507
-12 | -0.986 | 0.0139 | -0.001 | -70.938
-11.5 | -0.993 | 0.01277 | -0.002 | -77.733
-11 | -0.991 | 0.01194 | -0.003 | -82.969
-10.5 | -0.987 | 0.01122 | -0.004 | -87.93
-10 | -0.967 | 0.01028 | -0.004 | -94.096
-9.5 | -0.941 | 0.00995 | -0.005 | -94.578
-9 | -0.91 | 0.00952 | -0.006 | -95.555
-8.5 | -0.873 | 0.0091 | -0.007 | -95.938
-8 | -0.832 | 0.00874 | -0.008 | -95.194
-7.5 | -0.786 | 0.0084 | -0.008 | -93.645
-7 | -0.738 | 0.00809 | -0.009 | -91.192
-6.5 | -0.686 | 0.00783 | -0.01 | -87.548
-6 | -0.632 | 0.00761 | -0.011 | -82.948
-5.5 | -0.575 | 0.00739 | -0.012 | -77.829
-5 | -0.517 | 0.0072 | -0.012 | -71.858
-4.5 | -0.458 | 0.00697 | -0.013 | -65.64
-4 | -0.397 | 0.00676 | -0.014 | -58.71
-3.5 | -0.336 | 0.0065 | -0.015 | -51.629
-3 | -0.274 | 0.00631 | -0.016 | -43.404
-2.5 | -0.212 | 0.00588 | -0.017 | -35.999
-2 | -0.149 | 0.00556 | -0.017 | -26.824
-1.5 | -0.087 | 0.00536 | -0.018 | -16.157
-1 | -0.024 | 0.00517 | -0.019 | -4.623
-0.5 | 0.039 | 0.00497 | -0.02 | 7.815
0 | 0.102 | 0.00479 | -0.021 | 21.196
0.5 | 0.164 | 0.00495 | -0.021 | 33.199
1 | 0.227 | 0.0052 | -0.022 | 43.707
1.5 | 0.29 | 0.00545 | -0.023 | 53.218
2 | 0.352 | 0.00567 | -0.024 | 62.054
2.5 | 0.414 | 0.00601 | -0.025 | 68.927
3 | 0.476 | 0.00633 | -0.026 | 75.145
3.5 | 0.537 | 0.00679 | -0.026 | 79.088
4 | 0.598 | 0.00709 | -0.027 | 84.354
4.5 | 0.658 | 0.00742 | -0.028 | 88.703
5 | 0.716 | 0.00773 | -0.029 | 92.655
5.5 | 0.773 | 0.008 | -0.03 | 96.711
6 | 0.828 | 0.00826 | -0.03 | 100.322
6.5 | 0.881 | 0.00856 | -0.031 | 103.005
7 | 0.932 | 0.00891 | -0.032 | 104.539
7.5 | 0.979 | 0.00929 | -0.033 | 105.373
8 | 1.022 | 0.00968 | -0.034 | 105.581
8.5 | 1.062 | 0.01014 | -0.034 | 104.662
9 | 1.096 | 0.01066 | -0.035 | 102.858
9.5 | 1.123 | 0.0112 | -0.036 | 100.268
10 | 1.138 | 0.01159 | -0.037 | 98.209
10.5 | 1.14 | 0.01243 | -0.037 | 91.715
11 | 1.139 | 0.01313 | -0.038 | 86.7
11.5 | 1.128 | 0.01402 | -0.038 | 80.457
12 | 1.109 | 0.01502 | -0.039 | 73.826
12.5 | 1.078 | 0.01634 | -0.039 | 66.011
13 | 1.032 | 0.01913 | -0.04 | 53.927
13.5 | 0.975 | 0.02303 | -0.04 | 42.336
14 | 0.898 | 0.03313 | -0.039 | 27.102
14.5 | 0.766 | 0.0799 | -0.031 | 9.587
15 | 0.693 | 0.10342 | -0.025 | 6.697
15.5 | 0.636 | 0.10697 | -0.026 | 5.947

## 126. Re 14M Mach 0.25 (2)
BIGFOIL.COM POLAR EXPORT
NACA64A114
NACA64A114 |  |  |  | Cl Max: | 1.7113 | at alpha= | 18.5 | deg
XFOIL ncrit=9 |  |  |  | L/D Max: | 119.229 | at alpha= | 9 | deg
Re: | 14000000 |  |  | Cd Min: | 0.07009 | at alpha= | -20 | deg
Mach: | 0.25 |  |  | Cl=0 at alpha= | -0.84562 | deg
|  |  |  | @ Cl=0.1, Cd= | 0.0039685
|  |  |  | @ Cl=0.4, Cd= | 0.0056414
|  |  |  | @ Cl=0.6, Cd= | 0.0066054
alpha (deg) | Cl | Cd | Cm | Cl/Cd
-20 | -1.5239 | 0.07009 | -0.0553 | -21.742
-19.5 | -1.554 | 0.05976 | -0.0599 | -26.004
-19 | -1.595 | 0.04908 | -0.0637 | -32.498
-18.5 | -1.5971 | 0.04294 | -0.0647 | -37.1938
-18 | -1.6078 | 0.03653 | -0.0648 | -44.0131
-17.5 | -1.6052 | 0.03173 | -0.0639 | -50.5893
-17 | -1.5951 | 0.02778 | -0.0622 | -57.419
-16.5 | -1.5813 | 0.02437 | -0.0599 | -64.8872
-16 | -1.5625 | 0.02155 | -0.057 | -72.5058
-15.5 | -1.5419 | 0.0191 | -0.0536 | -80.7277
-15 | -1.5142 | 0.01733 | -0.0499 | -87.3745
-14.5 | -1.4839 | 0.0159 | -0.0458 | -93.327
-13.5 | -1.3947 | 0.0137 | -0.0412 | -101.8029
-13 | -1.3569 | 0.01283 | -0.037 | -105.7599
-12.5 | -1.3198 | 0.01202 | -0.0325 | -109.8003
-12 | -1.2713 | 0.01133 | -0.03 | -112.2065
-11.5 | -1.2178 | 0.01073 | -0.0285 | -113.4949
-11 | -1.163 | 0.01021 | -0.0272 | -113.9079
-10.5 | -1.1077 | 0.00971 | -0.0261 | -114.0783
-10 | -1.0515 | 0.00924 | -0.0252 | -113.7987
-9.5 | -0.9945 | 0.0088 | -0.0246 | -113.0114
-9 | -0.9366 | 0.0084 | -0.0242 | -111.5
-8.5 | -0.8771 | 0.00807 | -0.0241 | -108.6865
-8 | -0.8159 | 0.00776 | -0.0245 | -105.1418
-7.5 | -0.7538 | 0.00742 | -0.0252 | -101.5903
-7 | -0.6783 | 0.00712 | -0.0289 | -95.2669
-6.5 | -0.6117 | 0.00683 | -0.0308 | -89.5608
-6 | -0.549 | 0.00661 | -0.0318 | -83.056
-5.5 | -0.4893 | 0.00639 | -0.0321 | -76.5728
-5 | -0.4318 | 0.00619 | -0.032 | -69.7577
-4.5 | -0.3756 | 0.00599 | -0.0316 | -62.7045
-4 | -0.3204 | 0.0058 | -0.031 | -55.2414
-3.5 | -0.2663 | 0.00561 | -0.0302 | -47.4688
-3 | -0.213 | 0.00542 | -0.0292 | -39.2989
-2.5 | -0.162 | 0.00516 | -0.0278 | -31.3953
-2 | -0.1111 | 0.00493 | -0.0263 | -22.5355
-1.5 | -0.0642 | 0.0046 | -0.0241 | -13.9565
-1 | -0.0134 | 0.0044 | -0.0226 | -3.0455
-0.5 | 0.03 | 0.004 | -0.0197 | 7.5
0 | 0.0833 | 0.00394 | -0.0187 | 21.1421
0.5 | 0.1361 | 0.00403 | -0.0177 | 33.7717
1 | 0.1885 | 0.00406 | -0.0165 | 46.4286
1.5 | 0.2312 | 0.00452 | -0.0134 | 51.1504
2 | 0.2797 | 0.00481 | -0.0115 | 58.1497
2.5 | 0.328 | 0.00515 | -0.0095 | 63.6893
3 | 0.3772 | 0.0055 | -0.0078 | 68.5818
3.5 | 0.4288 | 0.00582 | -0.0066 | 73.677
4 | 0.4836 | 0.00607 | -0.006 | 79.6705
4.5 | 0.5399 | 0.00634 | -0.0058 | 85.1577
5 | 0.5987 | 0.0066 | -0.006 | 90.7121
5.5 | 0.6616 | 0.00686 | -0.0072 | 96.4431
6 | 0.7305 | 0.00715 | -0.0097 | 102.1678
6.5 | 0.8069 | 0.00746 | -0.0139 | 108.1635
7 | 0.8686 | 0.00779 | -0.0147 | 111.5019
7.5 | 0.9279 | 0.00813 | -0.0149 | 114.1328
8 | 0.9855 | 0.00847 | -0.0146 | 116.3518
9 | 1.0981 | 0.00921 | -0.0135 | 119.2291
9.5 | 1.152 | 0.00971 | -0.0124 | 118.6406
10 | 1.205 | 0.01025 | -0.0111 | 117.561
10.5 | 1.2527 | 0.01072 | -0.0086 | 116.8563
11 | 1.2994 | 0.01125 | -0.006 | 115.5022
11.5 | 1.3509 | 0.01166 | -0.0044 | 115.8576
12 | 1.401 | 0.01217 | -0.0026 | 115.1191
12.5 | 1.4478 | 0.01311 | -0.0004 | 110.4348
13 | 1.4817 | 0.01414 | 0.0039 | 104.7878
13.5 | 1.5163 | 0.01524 | 0.0079 | 99.4948
14 | 1.5523 | 0.01638 | 0.0114 | 94.768
14.5 | 1.5821 | 0.01795 | 0.0154 | 88.1393
15 | 1.6111 | 0.01969 | 0.0189 | 81.8233
15.5 | 1.6376 | 0.02174 | 0.0223 | 75.3266
16 | 1.6575 | 0.02439 | 0.0257 | 67.9582
16.5 | 1.6761 | 0.02731 | 0.0287 | 61.3731
17 | 1.6871 | 0.03096 | 0.0314 | 54.4929
17.5 | 1.7009 | 0.03471 | 0.0334 | 49.0032
18 | 1.703 | 0.03965 | 0.0349 | 42.9508
18.5 | 1.7113 | 0.04445 | 0.0357 | 38.4994
19 | 1.6849 | 0.05282 | 0.0353 | 31.8989
19.5 | 1.6862 | 0.05897 | 0.0345 | 28.5942
20 | 1.6651 | 0.06782 | 0.0322 | 24.5518

## 127. Re 14M Mach 0.50 (1)
BIGFOIL.COM POLAR EXPORT
NACA64A114
NACA64A114 |  |  |  | Cl Max: | 1.15 | at alpha= | 20 | deg
JavaFoil+Calcfoil stall+Eppler ext transition |  |  |  | L/D Max: | 94.701 | at alpha= | 6 | deg
Re: | 14000000 |  |  | Cd Min: | 0.00489 | at alpha= | 0 | deg
Mach: | 0.5 |  |  | Cl=0 at alpha= | -0.80714 | deg
|  |  |  | @ Cl=0.1, Cd= | 0.0049275
|  |  |  | @ Cl=0.4, Cd= | 0.006008
|  |  |  | @ Cl=0.6, Cd= | 0.0073663
alpha (deg) | Cl | Cd | Cm | Cl/Cd
-20 | -1.068 | 0.16629 | 0.007 | -6.424
-19.5 | -1.041 | 0.15958 | 0.007 | -6.523
-19 | -1.012 | 0.15503 | 0.006 | -6.525
-18.5 | -0.983 | 0.14989 | 0.006 | -6.561
-18 | -0.955 | 0.14725 | 0.005 | -6.485
-17.5 | -0.931 | 0.13396 | 0.005 | -6.949
-17 | -0.907 | 0.12278 | 0.004 | -7.383
-16.5 | -0.878 | 0.11722 | 0.004 | -7.489
-16 | -0.848 | 0.11422 | 0.003 | -7.421
-15.5 | -0.819 | 0.11033 | 0.003 | -7.426
-15 | -0.795 | 0.10264 | 0.002 | -7.747
-14.5 | -0.77 | 0.09467 | 0.002 | -8.135
-14 | -0.742 | 0.089 | 0.001 | -8.342
-13.5 | -0.725 | 0.07571 | 0.001 | -9.58
-13 | -0.789 | 0.02431 | 0 | -32.455
-12.5 | -0.653 | 0.08592 | 0 | -7.597
-12 | -0.629 | 0.07547 | -0.001 | -8.339
-11.5 | -0.681 | 0.02643 | -0.002 | -25.781
-11 | -0.676 | 0.01734 | -0.003 | -38.978
-10.5 | -0.542 | 0.06928 | -0.002 | -7.823
-10 | -0.538 | 0.04708 | -0.004 | -11.429
-9.5 | -0.589 | 0.01372 | -0.006 | -42.93
-9 | -0.56 | 0.01234 | -0.007 | -45.348
-8.5 | -0.52 | 0.0134 | -0.007 | -38.774
-8 | -0.607 | 0.01151 | -0.008 | -52.679
-7.5 | -0.76 | 0.0103 | -0.009 | -73.808
-7 | -0.761 | 0.00951 | -0.01 | -79.941
-6.5 | -0.731 | 0.00892 | -0.011 | -81.955
-6 | -0.686 | 0.00846 | -0.012 | -81.008
-5.5 | -0.632 | 0.00812 | -0.013 | -77.802
-5 | -0.572 | 0.0078 | -0.014 | -73.342
-4.5 | -0.508 | 0.00751 | -0.015 | -67.639
-4 | -0.442 | 0.00719 | -0.016 | -61.475
-3.5 | -0.374 | 0.00694 | -0.017 | -53.882
-3 | -0.306 | 0.00666 | -0.018 | -45.861
-2.5 | -0.236 | 0.00616 | -0.018 | -38.353
-2 | -0.167 | 0.00581 | -0.019 | -28.682
-1.5 | -0.097 | 0.00554 | -0.02 | -17.465
-1 | -0.027 | 0.00531 | -0.021 | -5.029
-0.5 | 0.043 | 0.00508 | -0.022 | 8.553
0 | 0.114 | 0.00489 | -0.023 | 23.214
0.5 | 0.184 | 0.00491 | -0.024 | 37.407
1 | 0.254 | 0.00536 | -0.025 | 47.345
1.5 | 0.324 | 0.00566 | -0.026 | 57.218
2 | 0.393 | 0.00596 | -0.027 | 66.02
2.5 | 0.463 | 0.00644 | -0.028 | 71.793
3 | 0.531 | 0.00676 | -0.029 | 78.622
3.5 | 0.599 | 0.00736 | -0.03 | 81.425
4 | 0.666 | 0.00778 | -0.03 | 85.683
4.5 | 0.731 | 0.00816 | -0.031 | 89.539
5 | 0.792 | 0.0086 | -0.032 | 92.14
5.5 | 0.85 | 0.00899 | -0.033 | 94.562
6 | 0.901 | 0.00951 | -0.034 | 94.701
6.5 | 0.942 | 0.01014 | -0.035 | 92.939
7 | 0.968 | 0.01082 | -0.036 | 89.47
7.5 | 0.962 | 0.01152 | -0.037 | 83.519
8 | 0.87 | 0.01288 | -0.037 | 67.546
8.5 | 0.633 | 0.01398 | -0.038 | 45.322
9 | 0.555 | 0.054 | -0.025 | 10.275
9.5 | 0.699 | 0.01502 | -0.039 | 46.498
10 | 0.725 | 0.01693 | -0.04 | 42.829
10.5 | 0.646 | 0.05926 | -0.028 | 10.905
11 | 0.791 | 0.01759 | -0.041 | 44.944
11.5 | 0.808 | 0.02189 | -0.041 | 36.906
12 | 0.728 | 0.07033 | -0.03 | 10.358
12.5 | 0.746 | 0.08244 | -0.027 | 9.045
13 | 0.896 | 0.0256 | -0.043 | 35.008
13.5 | 0.822 | 0.07362 | -0.034 | 11.169
14 | 0.831 | 0.09187 | -0.03 | 9.042
14.5 | 0.863 | 0.09403 | -0.032 | 9.173
15 | 0.879 | 0.10625 | -0.029 | 8.27
15.5 | 0.906 | 0.1129 | -0.029 | 8.025
16 | 0.936 | 0.11617 | -0.031 | 8.056
16.5 | 0.968 | 0.11767 | -0.033 | 8.227
17 | 0.989 | 0.13131 | -0.032 | 7.532
17.5 | 1.014 | 0.1436 | -0.032 | 7.063
18 | 1.042 | 0.14761 | -0.033 | 7.06
18.5 | 1.071 | 0.15117 | -0.034 | 7.086
19 | 1.1 | 0.15854 | -0.035 | 6.938
19.5 | 1.123 | 0.17653 | -0.034 | 6.359
20 | 1.15 | 0.18462 | -0.035 | 6.23

## 128. Re 14M Mach 0.50 (2)
BIGFOIL.COM POLAR EXPORT
NACA64A114
NACA64A114 |  |  |  | Cl Max: | 1.1701 | at alpha= | 9.5 | deg
XFOIL ncrit=9 |  |  |  | L/D Max: | 109.142 | at alpha= | 7.5 | deg
Re: | 14000000 |  |  | Cd Min: | 0.12204 | at alpha= | 14.5 | deg
Mach: | 0.5 |  |  | Cl=0 at alpha= | -0.81902 | deg
|  |  |  | @ Cl=0.1, Cd= | 0.0039828
|  |  |  | @ Cl=0.4, Cd= | 0.0056229
|  |  |  | @ Cl=0.6, Cd= | 0.0068118
alpha (deg) | Cl | Cd | Cm | Cl/Cd
-14 | -0.745 | 0.11432 | -0.0305 | -6.5168
-13.5 | -0.7557 | 0.10336 | -0.0367 | -7.3113
-13 | -0.7747 | 0.09128 | -0.0434 | -8.4871
-12.5 | -0.7919 | 0.0793 | -0.0495 | -9.9861
-12 | -0.8026 | 0.06546 | -0.0612 | -12.2609
-11.5 | -0.8399 | 0.05284 | -0.0697 | -15.8952
-11 | -0.8632 | 0.04332 | -0.0749 | -19.9261
-10.5 | -0.8968 | 0.03414 | -0.078 | -26.2683
-10 | -0.9377 | 0.02576 | -0.0773 | -36.4014
-9.5 | -0.9642 | 0.01938 | -0.0725 | -49.7523
-9 | -0.9786 | 0.01436 | -0.0638 | -68.1476
-8.5 | -0.9712 | 0.01109 | -0.0534 | -87.5744
-8 | -0.9297 | 0.00947 | -0.0459 | -98.1732
-7.5 | -0.8644 | 0.00863 | -0.0422 | -100.1622
-7 | -0.7916 | 0.00806 | -0.0404 | -98.2134
-6.5 | -0.7045 | 0.00758 | -0.042 | -92.942
-6 | -0.6259 | 0.00723 | -0.0425 | -86.5698
-5.5 | -0.555 | 0.0069 | -0.0418 | -80.4348
-5 | -0.4866 | 0.00664 | -0.0409 | -73.2831
-4.5 | -0.421 | 0.0064 | -0.0398 | -65.7812
-4 | -0.3582 | 0.00614 | -0.0383 | -58.3388
-3.5 | -0.2971 | 0.00591 | -0.0367 | -50.2707
-3 | -0.2373 | 0.00567 | -0.0349 | -41.8519
-2.5 | -0.1796 | 0.00539 | -0.0329 | -33.321
-2 | -0.1237 | 0.00509 | -0.0306 | -24.3026
-1.5 | -0.0741 | 0.00464 | -0.0272 | -15.9698
-1 | -0.0177 | 0.00442 | -0.0251 | -4.0045
-0.5 | 0.0312 | 0.004 | -0.0215 | 7.8
0 | 0.0915 | 0.00398 | -0.0203 | 22.9899
0.5 | 0.1515 | 0.004 | -0.019 | 37.875
1 | 0.2124 | 0.00404 | -0.0178 | 52.5743
2 | 0.3145 | 0.0048 | -0.0115 | 65.5208
2.5 | 0.3624 | 0.00534 | -0.0077 | 67.8652
3 | 0.4169 | 0.00575 | -0.0051 | 72.5043
3.5 | 0.4734 | 0.00618 | -0.0029 | 76.6019
4 | 0.5368 | 0.0065 | -0.0018 | 82.5846
4.5 | 0.6037 | 0.00683 | -0.0014 | 88.3895
5 | 0.6744 | 0.00719 | -0.0015 | 93.7969
6 | 0.8374 | 0.00799 | -0.0053 | 104.806
6.5 | 0.9053 | 0.00843 | -0.0037 | 107.3903
7 | 0.9682 | 0.00889 | -0.0008 | 108.9089
7.5 | 1.0303 | 0.00944 | 0.0027 | 109.1419
8 | 1.0894 | 0.0101 | 0.007 | 107.8614
8.5 | 1.1394 | 0.01113 | 0.013 | 102.372
9 | 1.17 | 0.01306 | 0.0209 | 89.5865
9.5 | 1.1701 | 0.01677 | 0.0305 | 69.7734
10 | 1.1576 | 0.02188 | 0.0383 | 52.9068
10.5 | 1.1308 | 0.02859 | 0.0437 | 39.5523
11 | 1.0942 | 0.03696 | 0.0452 | 29.605
11.5 | 1.0559 | 0.04765 | 0.0421 | 22.1595
12 | 1.0199 | 0.05845 | 0.0382 | 17.4491
12.5 | 0.9845 | 0.07066 | 0.0319 | 13.9329
13 | 0.9574 | 0.08338 | 0.0243 | 11.4824
13.5 | 0.9366 | 0.09651 | 0.0165 | 9.7047
14 | 0.9189 | 0.10899 | 0.0103 | 8.431
14.5 | 0.8955 | 0.12204 | 0.0033 | 7.3378

## 129. Re 16M Mach 0.00 (1)
BIGFOIL.COM POLAR EXPORT
NACA64A114
NACA64A114 |  |  |  | Cl Max: | 1.213 | at alpha= | 12.5 | deg
JavaFoil+Calcfoil stall+Eppler ext transition |  |  |  | L/D Max: | 111.563 | at alpha= | 9 | deg
Re: | 16000000 |  |  | Cd Min: | 0.00508 | at alpha= | -0.5 | deg
Mach: | 0 |  |  | Cl=0 at alpha= | -0.81147 | deg
|  |  |  | @ Cl=0.1, Cd= | 0.0050803
|  |  |  | @ Cl=0.4, Cd= | 0.0059545
|  |  |  | @ Cl=0.6, Cd= | 0.0069797
alpha (deg) | Cl | Cd | Cm | Cl/Cd
-18.5 | -0.799 | 0.11301 | 0.006 | -7.07
-18 | -0.823 | 0.10588 | 0.005 | -7.772
-17.5 | -0.898 | 0.05806 | 0.006 | -15.463
-17 | -0.936 | 0.04523 | 0.005 | -20.701
-16.5 | -0.947 | 0.04835 | 0.005 | -19.577
-16 | -1.004 | 0.02853 | 0.004 | -35.203
-15.5 | -1.032 | 0.02367 | 0.004 | -43.585
-15 | -1.054 | 0.02038 | 0.003 | -51.699
-14.5 | -1.07 | 0.01825 | 0.002 | -58.618
-14 | -1.085 | 0.01599 | 0.002 | -67.857
-13.5 | -1.095 | 0.01436 | 0.001 | -76.257
-13 | -1.094 | 0.01299 | 0 | -84.236
-12.5 | -1.086 | 0.01223 | 0 | -88.786
-12 | -1.075 | 0.01165 | -0.001 | -92.299
-11.5 | -1.063 | 0.01104 | -0.002 | -96.312
-11 | -1.039 | 0.01047 | -0.003 | -99.302
-10.5 | -1.011 | 0.00999 | -0.003 | -101.214
-10 | -0.98 | 0.00939 | -0.004 | -104.358
-9.5 | -0.944 | 0.00903 | -0.005 | -104.598
-9 | -0.905 | 0.00868 | -0.006 | -104.282
-8.5 | -0.863 | 0.00835 | -0.006 | -103.342
-8 | -0.818 | 0.00824 | -0.007 | -99.305
-7.5 | -0.771 | 0.00795 | -0.008 | -96.969
-7 | -0.72 | 0.00774 | -0.009 | -93.056
-6.5 | -0.668 | 0.00752 | -0.01 | -88.893
-6 | -0.614 | 0.00732 | -0.01 | -83.935
-5.5 | -0.559 | 0.0071 | -0.011 | -78.677
-5 | -0.502 | 0.00694 | -0.012 | -72.245
-4.5 | -0.444 | 0.00676 | -0.013 | -65.606
-4 | -0.385 | 0.00654 | -0.014 | -58.791
-3.5 | -0.325 | 0.00637 | -0.014 | -51.018
-3 | -0.265 | 0.00614 | -0.015 | -43.171
-2.5 | -0.205 | 0.00579 | -0.016 | -35.41
-2 | -0.144 | 0.00559 | -0.017 | -25.828
-1.5 | -0.084 | 0.00533 | -0.018 | -15.714
-1 | -0.023 | 0.00522 | -0.018 | -4.428
-0.5 | 0.038 | 0.00508 | -0.019 | 7.407
0 | 0.098 | 0.00508 | -0.02 | 19.36
0.5 | 0.159 | 0.00509 | -0.021 | 31.275
1 | 0.22 | 0.00526 | -0.022 | 41.813
1.5 | 0.281 | 0.00542 | -0.022 | 51.739
2 | 0.341 | 0.00563 | -0.023 | 60.561
2.5 | 0.401 | 0.00596 | -0.024 | 67.253
3 | 0.461 | 0.00618 | -0.025 | 74.589
3.5 | 0.521 | 0.00662 | -0.026 | 78.641
4 | 0.58 | 0.00689 | -0.026 | 84.203
4.5 | 0.638 | 0.00715 | -0.027 | 89.211
5 | 0.695 | 0.0074 | -0.028 | 93.875
5.5 | 0.751 | 0.00765 | -0.029 | 98.147
6 | 0.806 | 0.00787 | -0.03 | 102.361
6.5 | 0.858 | 0.00811 | -0.03 | 105.805
7 | 0.909 | 0.00842 | -0.031 | 107.972
7.5 | 0.958 | 0.00873 | -0.032 | 109.789
8 | 1.004 | 0.00904 | -0.033 | 111.042
8.5 | 1.048 | 0.00941 | -0.033 | 111.352
9 | 1.088 | 0.00976 | -0.034 | 111.563
9.5 | 1.124 | 0.01019 | -0.035 | 110.252
10 | 1.154 | 0.01067 | -0.036 | 108.084
10.5 | 1.179 | 0.01109 | -0.036 | 106.295
11 | 1.197 | 0.01134 | -0.037 | 105.54
11.5 | 1.204 | 0.01228 | -0.037 | 98.096
12 | 1.211 | 0.0129 | -0.038 | 93.83
12.5 | 1.213 | 0.01371 | -0.039 | 88.478
13 | 1.21 | 0.0144 | -0.039 | 84.052
13.5 | 1.203 | 0.01547 | -0.04 | 77.721
14 | 1.188 | 0.01689 | -0.04 | 70.332
14.5 | 1.169 | 0.01849 | -0.041 | 63.195
15 | 1.147 | 0.02006 | -0.041 | 57.204
15.5 | 1.116 | 0.02347 | -0.041 | 47.57
16 | 1.07 | 0.03192 | -0.04 | 33.52
16.5 | 1.044 | 0.03422 | -0.041 | 30.505
17 | 0.996 | 0.04569 | -0.04 | 21.807
17.5 | 0.949 | 0.0598 | -0.039 | 15.875

## 130. Re 16M Mach 0.00 (2)
BIGFOIL.COM POLAR EXPORT
NACA64A114
NACA64A114 |  |  |  | Cl Max: | 1.8103 | at alpha= | 20 | deg
XFOIL ncrit=9 |  |  |  | L/D Max: | 125.474 | at alpha= | 10.5 | deg
Re: | 16000000 |  |  | Cd Min: | 0.03475 | at alpha= | 20 | deg
Mach: | 0 |  |  | Cl=0 at alpha= | -0.88223 | deg
|  |  |  | @ Cl=0.1, Cd= | 0.0040061
|  |  |  | @ Cl=0.4, Cd= | 0.0055983
|  |  |  | @ Cl=0.6, Cd= | 0.0064247
alpha (deg) | Cl | Cd | Cm | Cl/Cd
-20 | -1.7247 | 0.03093 | -0.0472 | -55.7614
-19.5 | -1.7109 | 0.02794 | -0.0463 | -61.2348
-19 | -1.7125 | 0.02397 | -0.0441 | -71.4435
-18.5 | -1.6876 | 0.02215 | -0.0428 | -76.1896
-18 | -1.6693 | 0.01999 | -0.0406 | -83.5068
-17.5 | -1.6477 | 0.01823 | -0.0382 | -90.384
-17 | -1.6217 | 0.01689 | -0.0356 | -96.0154
-16.5 | -1.5941 | 0.01575 | -0.0329 | -101.2127
-16 | -1.5646 | 0.01481 | -0.0299 | -105.6448
-15.5 | -1.5336 | 0.01404 | -0.0267 | -109.2308
-15 | -1.4917 | 0.01337 | -0.0254 | -111.5707
-14.5 | -1.444 | 0.01271 | -0.025 | -113.6113
-14 | -1.4109 | 0.01204 | -0.0215 | -117.1844
-13.5 | -1.3663 | 0.01142 | -0.0202 | -119.641
-13 | -1.3193 | 0.01088 | -0.0193 | -121.2592
-12.5 | -1.271 | 0.0104 | -0.0186 | -122.2115
-12 | -1.2208 | 0.00998 | -0.0182 | -122.3246
-11.5 | -1.1688 | 0.00962 | -0.0181 | -121.4969
-11 | -1.1166 | 0.00925 | -0.018 | -120.7135
-10.5 | -1.0646 | 0.00883 | -0.0178 | -120.5663
-10 | -1.0117 | 0.00843 | -0.0177 | -120.0119
-9.5 | -0.9569 | 0.00813 | -0.0181 | -117.6999
-9 | -0.9012 | 0.00784 | -0.0185 | -114.949
-8 | -0.7862 | 0.00732 | -0.0201 | -107.4044
-7.5 | -0.7234 | 0.00703 | -0.0222 | -102.9018
-7 | -0.6487 | 0.00679 | -0.0268 | -95.5376
-6.5 | -0.5887 | 0.00654 | -0.0282 | -90.0153
-6 | -0.5295 | 0.00636 | -0.0292 | -83.2547
-5.5 | -0.4726 | 0.00616 | -0.0297 | -76.7208
-5 | -0.4175 | 0.00598 | -0.0298 | -69.8161
-4.5 | -0.3635 | 0.00581 | -0.0296 | -62.5645
-4 | -0.3105 | 0.00563 | -0.0292 | -55.151
-3.5 | -0.258 | 0.00546 | -0.0286 | -47.2527
-3 | -0.2064 | 0.00529 | -0.0278 | -39.017
-2.5 | -0.1568 | 0.00506 | -0.0266 | -30.9881
-1.5 | -0.0595 | 0.00463 | -0.0237 | -12.851
-1 | -0.0108 | 0.00445 | -0.0223 | -2.427
0 | 0.0809 | 0.00396 | -0.0182 | 20.4293
0.5 | 0.1306 | 0.00408 | -0.017 | 32.0098
1 | 0.1786 | 0.00419 | -0.0154 | 42.6253
2 | 0.2685 | 0.00487 | -0.011 | 55.1335
2.5 | 0.3171 | 0.00513 | -0.0096 | 61.8129
3 | 0.3653 | 0.00542 | -0.0082 | 67.3985
3.5 | 0.4159 | 0.00568 | -0.0072 | 73.2218
4 | 0.469 | 0.00589 | -0.0069 | 79.6265
4.5 | 0.5228 | 0.00613 | -0.0067 | 85.2855
5 | 0.5798 | 0.00635 | -0.0072 | 91.3071
5.5 | 0.6393 | 0.00657 | -0.0084 | 97.3059
6 | 0.702 | 0.00684 | -0.0104 | 102.6316
6.5 | 0.7776 | 0.00712 | -0.0153 | 109.2135
7 | 0.8398 | 0.00738 | -0.0172 | 113.794
7.5 | 0.8979 | 0.00766 | -0.0181 | 117.2193
8 | 0.954 | 0.00794 | -0.0187 | 120.1511
8.5 | 1.0082 | 0.00828 | -0.0188 | 121.7633
9 | 1.062 | 0.00858 | -0.0189 | 123.7762
9.5 | 1.1149 | 0.0089 | -0.0188 | 125.2697
10 | 1.1662 | 0.00931 | -0.0185 | 125.2632
10.5 | 1.2171 | 0.0097 | -0.0181 | 125.4742
11.5 | 1.3173 | 0.01059 | -0.0171 | 124.3909
12 | 1.3681 | 0.01091 | -0.017 | 125.3987
12.5 | 1.4067 | 0.0113 | -0.0142 | 124.4867
13 | 1.4468 | 0.01183 | -0.0118 | 122.2992
13.5 | 1.4979 | 0.01249 | -0.0122 | 119.9279
14 | 1.5335 | 0.01309 | -0.0093 | 117.1505
14.5 | 1.5643 | 0.01396 | -0.0059 | 112.0559
15 | 1.596 | 0.01483 | -0.003 | 107.6197
15.5 | 1.627 | 0.0158 | -0.0001 | 102.9747
16 | 1.6567 | 0.0169 | 0.0026 | 98.0296
16.5 | 1.6839 | 0.01821 | 0.0053 | 92.4712
17 | 1.7104 | 0.01965 | 0.0077 | 87.0433
17.5 | 1.7348 | 0.0213 | 0.0101 | 81.446
18 | 1.7561 | 0.02327 | 0.0123 | 75.4663
18.5 | 1.7778 | 0.0253 | 0.0142 | 70.2688
19 | 1.7775 | 0.02912 | 0.0171 | 61.0405
19.5 | 1.8027 | 0.03114 | 0.018 | 57.8902
20 | 1.8103 | 0.03475 | 0.0194 | 52.095

## 131. Re 16M Mach 0.10 (1)
BIGFOIL.COM POLAR EXPORT
NACA64A114
NACA64A114 |  |  |  | Cl Max: | 1.2 | at alpha= | 12 | deg
JavaFoil+Calcfoil stall+Eppler ext transition |  |  |  | L/D Max: | 110.683 | at alpha= | 9 | deg
Re: | 16000000 |  |  | Cd Min: | 0.00508 | at alpha= | -0.5 | deg
Mach: | 0.1 |  |  | Cl=0 at alpha= | -0.81147 | deg
|  |  |  | @ Cl=0.1, Cd= | 0.0051002
|  |  |  | @ Cl=0.4, Cd= | 0.0059543
|  |  |  | @ Cl=0.6, Cd= | 0.0069733
alpha (deg) | Cl | Cd | Cm | Cl/Cd
-18 | -0.768 | 0.1158 | 0.005 | -6.632
-17.5 | -0.813 | 0.08984 | 0.005 | -9.048
-17 | -0.874 | 0.0582 | 0.005 | -15.009
-16.5 | -0.871 | 0.0729 | 0.004 | -11.946
-16 | -0.959 | 0.03291 | 0.004 | -29.132
-15.5 | -0.993 | 0.0262 | 0.004 | -37.916
-15 | -1.014 | 0.0241 | 0.003 | -42.069
-14.5 | -1.039 | 0.02022 | 0.002 | -51.379
-14 | -1.06 | 0.01702 | 0.002 | -62.293
-13.5 | -1.076 | 0.01493 | 0.001 | -72.046
-13 | -1.08 | 0.0133 | 0 | -81.207
-12.5 | -1.075 | 0.01247 | 0 | -86.165
-12 | -1.065 | 0.01195 | -0.001 | -89.109
-11.5 | -1.058 | 0.01115 | -0.002 | -94.827
-11 | -1.036 | 0.01057 | -0.003 | -97.995
-10.5 | -1.009 | 0.01006 | -0.003 | -100.337
-10 | -0.979 | 0.00951 | -0.004 | -102.94
-9.5 | -0.945 | 0.00907 | -0.005 | -104.203
-9 | -0.907 | 0.00874 | -0.006 | -103.804
-8.5 | -0.865 | 0.00839 | -0.007 | -103.167
-8 | -0.821 | 0.00833 | -0.007 | -98.535
-7.5 | -0.773 | 0.00803 | -0.008 | -96.335
-7 | -0.723 | 0.00777 | -0.009 | -93.142
-6.5 | -0.671 | 0.00754 | -0.01 | -89.007
-6 | -0.617 | 0.00734 | -0.01 | -84.103
-5.5 | -0.561 | 0.00715 | -0.011 | -78.46
-5 | -0.504 | 0.00696 | -0.012 | -72.45
-4.5 | -0.446 | 0.00675 | -0.013 | -66.032
-4 | -0.387 | 0.00658 | -0.014 | -58.777
-3.5 | -0.327 | 0.00638 | -0.014 | -51.212
-3 | -0.266 | 0.00615 | -0.015 | -43.319
-2.5 | -0.206 | 0.00579 | -0.016 | -35.559
-2 | -0.145 | 0.0056 | -0.017 | -25.929
-1.5 | -0.084 | 0.00534 | -0.018 | -15.783
-1 | -0.023 | 0.00523 | -0.019 | -4.448
-0.5 | 0.038 | 0.00508 | -0.019 | 7.44
0 | 0.099 | 0.0051 | -0.02 | 19.404
0.5 | 0.16 | 0.00511 | -0.021 | 31.323
1 | 0.221 | 0.00528 | -0.022 | 41.865
1.5 | 0.282 | 0.00545 | -0.023 | 51.768
2 | 0.342 | 0.00565 | -0.023 | 60.579
2.5 | 0.403 | 0.00597 | -0.024 | 67.521
3 | 0.463 | 0.00621 | -0.025 | 74.613
3.5 | 0.523 | 0.00663 | -0.026 | 78.911
4 | 0.583 | 0.0069 | -0.027 | 84.477
4.5 | 0.641 | 0.00715 | -0.027 | 89.596
5 | 0.698 | 0.00745 | -0.028 | 93.737
5.5 | 0.754 | 0.00767 | -0.029 | 98.372
6 | 0.809 | 0.00793 | -0.03 | 102.084
6.5 | 0.862 | 0.00819 | -0.03 | 105.22
7 | 0.913 | 0.00845 | -0.031 | 108.052
7.5 | 0.961 | 0.00876 | -0.032 | 109.758
8 | 1.007 | 0.00911 | -0.033 | 110.629
8.5 | 1.051 | 0.00949 | -0.033 | 110.662
9 | 1.09 | 0.00985 | -0.034 | 110.683
9.5 | 1.125 | 0.01032 | -0.035 | 108.959
10 | 1.153 | 0.01078 | -0.036 | 107.015
10.5 | 1.177 | 0.01119 | -0.036 | 105.135
11 | 1.19 | 0.01175 | -0.037 | 101.276
11.5 | 1.196 | 0.01248 | -0.038 | 95.854
12 | 1.2 | 0.01302 | -0.038 | 92.172
12.5 | 1.199 | 0.01397 | -0.039 | 85.806
13 | 1.193 | 0.01471 | -0.039 | 81.132
13.5 | 1.18 | 0.016 | -0.04 | 73.762
14 | 1.16 | 0.01758 | -0.04 | 66.022
14.5 | 1.138 | 0.01907 | -0.041 | 59.678
15 | 1.106 | 0.02211 | -0.041 | 50.02
15.5 | 1.072 | 0.02565 | -0.041 | 41.784
16 | 1.013 | 0.0386 | -0.04 | 26.231
16.5 | 0.949 | 0.05885 | -0.038 | 16.13
17 | 0.921 | 0.06127 | -0.038 | 15.037

## 132. Re 16M Mach 0.10 (2)
BIGFOIL.COM POLAR EXPORT
NACA64A114
NACA64A114 |  |  |  | Cl Max: | 1.8012 | at alpha= | 20 | deg
XFOIL ncrit=9 |  |  |  | L/D Max: | 124.878 | at alpha= | 9.5 | deg
Re: | 16000000 |  |  | Cd Min: | 0.038 | at alpha= | 20 | deg
Mach: | 0.1 |  |  | Cl=0 at alpha= | -0.88165 | deg
|  |  |  | @ Cl=0.1, Cd= | 0.004005
|  |  |  | @ Cl=0.4, Cd= | 0.0056051
|  |  |  | @ Cl=0.6, Cd= | 0.0064348
alpha (deg) | Cl | Cd | Cm | Cl/Cd
-20 | -1.7126 | 0.03434 | -0.051 | -49.8719
-19.5 | -1.7033 | 0.03073 | -0.0502 | -55.4279
-19 | -1.7053 | 0.02643 | -0.0485 | -64.5214
-18.5 | -1.6839 | 0.02413 | -0.0471 | -69.7845
-18 | -1.6667 | 0.02167 | -0.0451 | -76.9128
-17.5 | -1.6478 | 0.01952 | -0.0426 | -84.416
-17 | -1.6258 | 0.01775 | -0.0398 | -91.5944
-16.5 | -1.598 | 0.01647 | -0.0371 | -97.0249
-16 | -1.5693 | 0.01536 | -0.034 | -102.168
-15.5 | -1.5391 | 0.01445 | -0.0306 | -106.5121
-15 | -1.5072 | 0.01372 | -0.0271 | -109.8542
-14.5 | -1.4545 | 0.01301 | -0.0275 | -111.7986
-14 | -1.4158 | 0.01237 | -0.0249 | -114.4543
-13.5 | -1.375 | 0.01172 | -0.0225 | -117.3208
-13 | -1.328 | 0.01114 | -0.0213 | -119.2101
-12.5 | -1.2801 | 0.01056 | -0.0203 | -121.2216
-12 | -1.2295 | 0.01012 | -0.0197 | -121.4921
-11.5 | -1.177 | 0.00973 | -0.0195 | -120.9661
-11 | -1.1244 | 0.00935 | -0.0192 | -120.2567
-10.5 | -1.0716 | 0.00893 | -0.0189 | -120
-10 | -1.0184 | 0.00852 | -0.0187 | -119.5305
-9.5 | -0.9632 | 0.0082 | -0.0189 | -117.4634
-9 | -0.9071 | 0.0079 | -0.0193 | -114.8228
-8.5 | -0.8499 | 0.00763 | -0.0198 | -111.3893
-8 | -0.7913 | 0.00736 | -0.0207 | -107.5136
-7.5 | -0.7286 | 0.00707 | -0.0225 | -103.0552
-7 | -0.6529 | 0.00682 | -0.0272 | -95.7331
-6.5 | -0.5924 | 0.00656 | -0.0285 | -90.3049
-6 | -0.5328 | 0.00638 | -0.0295 | -83.511
-5.5 | -0.4755 | 0.00617 | -0.03 | -77.0665
-5 | -0.4199 | 0.00599 | -0.0301 | -70.1002
-4.5 | -0.3655 | 0.00582 | -0.0299 | -62.8007
-4 | -0.3121 | 0.00565 | -0.0294 | -55.2389
-3.5 | -0.2594 | 0.00546 | -0.0288 | -47.5092
-3 | -0.2075 | 0.00529 | -0.028 | -39.225
-2.5 | -0.1576 | 0.00507 | -0.0268 | -31.0848
-1.5 | -0.0599 | 0.00463 | -0.0239 | -12.9374
-1 | -0.0109 | 0.00445 | -0.0224 | -2.4494
0 | 0.0812 | 0.00396 | -0.0183 | 20.5051
0.5 | 0.1313 | 0.00408 | -0.0171 | 32.1814
1 | 0.1797 | 0.00419 | -0.0155 | 42.8878
1.5 | 0.2226 | 0.00459 | -0.0128 | 48.4967
2 | 0.2699 | 0.00487 | -0.011 | 55.4209
2.5 | 0.3186 | 0.00514 | -0.0096 | 61.9844
3 | 0.367 | 0.00543 | -0.0081 | 67.5875
3.5 | 0.4179 | 0.0057 | -0.0071 | 73.3158
4.5 | 0.5257 | 0.00615 | -0.0066 | 85.4797
5 | 0.5831 | 0.00637 | -0.0071 | 91.5385
5.5 | 0.6431 | 0.0066 | -0.0083 | 97.4394
6 | 0.7063 | 0.00687 | -0.0103 | 102.8093
6.5 | 0.7823 | 0.00715 | -0.0152 | 109.4126
7 | 0.8447 | 0.00742 | -0.0169 | 113.841
7.5 | 0.9031 | 0.00771 | -0.0178 | 117.1336
8 | 0.9595 | 0.008 | -0.0182 | 119.9375
9 | 1.0683 | 0.00864 | -0.0182 | 123.6458
9.5 | 1.1214 | 0.00898 | -0.018 | 124.8775
10 | 1.1729 | 0.00941 | -0.0175 | 124.644
10.5 | 1.2243 | 0.00983 | -0.017 | 124.5473
11 | 1.2742 | 0.01032 | -0.0163 | 123.469
11.5 | 1.3251 | 0.01073 | -0.0157 | 123.4949
12 | 1.3728 | 0.01104 | -0.0146 | 124.3478
12.5 | 1.4122 | 0.01147 | -0.0118 | 123.1212
13 | 1.4565 | 0.01208 | -0.0102 | 120.5712
13.5 | 1.5023 | 0.01278 | -0.0092 | 117.5509
14 | 1.5378 | 0.01345 | -0.0062 | 114.3346
14.5 | 1.5682 | 0.01441 | -0.0026 | 108.8272
15 | 1.6016 | 0.01529 | 0.0002 | 104.7482
15.5 | 1.6321 | 0.01638 | 0.0032 | 99.6398
16 | 1.6614 | 0.01762 | 0.006 | 94.2906
16.5 | 1.6878 | 0.01909 | 0.0088 | 88.4128
17 | 1.7112 | 0.02086 | 0.0116 | 82.0326
17.5 | 1.7374 | 0.02257 | 0.0138 | 76.9783
18 | 1.7547 | 0.02496 | 0.0162 | 70.3005
18.5 | 1.776 | 0.02722 | 0.0181 | 65.2461
19 | 1.7741 | 0.03141 | 0.0207 | 56.482
19.5 | 1.794 | 0.03411 | 0.0217 | 52.5945
20 | 1.8012 | 0.038 | 0.0229 | 47.4

## 133. Re 16M Mach 0.25 (1)
BIGFOIL.COM POLAR EXPORT
NACA64A114
NACA64A114 |  |  |  | Cl Max: | 1.143 | at alpha= | 10.5 | deg
JavaFoil+Calcfoil stall+Eppler ext transition |  |  |  | L/D Max: | 107.716 | at alpha= | 8 | deg
Re: | 16000000 |  |  | Cd Min: | 0.00509 | at alpha= | -0.5 | deg
Mach: | 0.25 |  |  | Cl=0 at alpha= | -0.80952 | deg
|  |  |  | @ Cl=0.1, Cd= | 0.00509
|  |  |  | @ Cl=0.4, Cd= | 0.005981
|  |  |  | @ Cl=0.6, Cd= | 0.007039
alpha (deg) | Cl | Cd | Cm | Cl/Cd
-16.5 | -0.509 | 0.12022 | 0.003 | -4.234
-16 | -0.57 | 0.10833 | 0.003 | -5.258
-15.5 | -0.625 | 0.10017 | 0.003 | -6.239
-15 | -0.68 | 0.0891 | 0.002 | -7.63
-14.5 | -0.751 | 0.0631 | 0.002 | -11.909
-14 | -0.831 | 0.03843 | 0.002 | -21.633
-13.5 | -0.905 | 0.02255 | 0.001 | -40.12
-13 | -0.943 | 0.01775 | 0 | -53.113
-12.5 | -0.969 | 0.01542 | 0 | -62.816
-12 | -0.988 | 0.01349 | -0.001 | -73.221
-11.5 | -0.994 | 0.01245 | -0.002 | -79.828
-11 | -0.993 | 0.01166 | -0.003 | -85.159
-10.5 | -0.987 | 0.011 | -0.004 | -89.751
-10 | -0.967 | 0.0101 | -0.004 | -95.78
-9.5 | -0.941 | 0.00958 | -0.005 | -98.299
-9 | -0.91 | 0.00918 | -0.006 | -99.143
-8.5 | -0.873 | 0.00875 | -0.007 | -99.806
-8 | -0.832 | 0.00858 | -0.008 | -96.97
-7.5 | -0.786 | 0.00826 | -0.008 | -95.229
-7 | -0.738 | 0.00797 | -0.009 | -92.521
-6.5 | -0.686 | 0.00775 | -0.01 | -88.479
-6 | -0.632 | 0.00749 | -0.011 | -84.288
-5.5 | -0.575 | 0.00726 | -0.012 | -79.245
-5 | -0.517 | 0.00708 | -0.012 | -73.02
-4.5 | -0.458 | 0.0069 | -0.013 | -66.368
-4 | -0.397 | 0.00665 | -0.014 | -59.64
-3.5 | -0.336 | 0.00645 | -0.015 | -52.041
-3 | -0.274 | 0.00621 | -0.016 | -44.056
-2.5 | -0.212 | 0.00586 | -0.017 | -36.113
-2 | -0.149 | 0.00563 | -0.017 | -26.473
-1.5 | -0.087 | 0.00536 | -0.018 | -16.146
-1 | -0.024 | 0.00523 | -0.019 | -4.565
-0.5 | 0.039 | 0.00509 | -0.02 | 7.633
0 | 0.102 | 0.00509 | -0.021 | 19.955
0.5 | 0.164 | 0.00512 | -0.021 | 32.135
1 | 0.227 | 0.0053 | -0.022 | 42.876
1.5 | 0.29 | 0.0055 | -0.023 | 52.727
2 | 0.352 | 0.00571 | -0.024 | 61.602
2.5 | 0.414 | 0.00606 | -0.025 | 68.299
3 | 0.476 | 0.00629 | -0.026 | 75.638
3.5 | 0.537 | 0.00673 | -0.026 | 79.886
4 | 0.598 | 0.00703 | -0.027 | 85.138
4.5 | 0.658 | 0.0073 | -0.028 | 90.075
5 | 0.716 | 0.0076 | -0.029 | 94.249
5.5 | 0.773 | 0.00784 | -0.03 | 98.587
6 | 0.828 | 0.0081 | -0.03 | 102.27
6.5 | 0.881 | 0.0084 | -0.031 | 104.858
7 | 0.932 | 0.00876 | -0.032 | 106.311
7.5 | 0.979 | 0.00912 | -0.033 | 107.322
8 | 1.022 | 0.00949 | -0.034 | 107.716
8.5 | 1.062 | 0.00991 | -0.034 | 107.117
9 | 1.096 | 0.01043 | -0.035 | 105.114
9.5 | 1.123 | 0.01094 | -0.036 | 102.664
10 | 1.141 | 0.01162 | -0.037 | 98.267
10.5 | 1.143 | 0.01215 | -0.037 | 94.014
11 | 1.14 | 0.01288 | -0.038 | 88.518
11.5 | 1.129 | 0.01375 | -0.038 | 82.14
12 | 1.11 | 0.01464 | -0.039 | 75.825
12.5 | 1.08 | 0.01597 | -0.04 | 67.61
13 | 1.035 | 0.01827 | -0.04 | 56.673
13.5 | 0.979 | 0.02179 | -0.04 | 44.952
14 | 0.899 | 0.0324 | -0.039 | 27.761
14.5 | 0.767 | 0.07883 | -0.031 | 9.731
15 | 0.693 | 0.10209 | -0.026 | 6.789
15.5 | 0.637 | 0.10578 | -0.027 | 6.019

## 134. Re 16M Mach 0.25 (2)
BIGFOIL.COM POLAR EXPORT
NACA64A114
NACA64A114 |  |  |  | Cl Max: | 1.7356 | at alpha= | 18.5 | deg
XFOIL ncrit=9 |  |  |  | L/D Max: | 122.184 | at alpha= | 9 | deg
Re: | 16000000 |  |  | Cd Min: | 0.06697 | at alpha= | -20 | deg
Mach: | 0.25 |  |  | Cl=0 at alpha= | -0.8686 | deg
|  |  |  | @ Cl=0.1, Cd= | 0.0040498
|  |  |  | @ Cl=0.4, Cd= | 0.0056097
|  |  |  | @ Cl=0.6, Cd= | 0.0064961
alpha (deg) | Cl | Cd | Cm | Cl/Cd
-20 | -1.5502 | 0.06697 | -0.0573 | -23.1477
-19.5 | -1.5866 | 0.05622 | -0.0618 | -28.2213
-19 | -1.6147 | 0.04713 | -0.0646 | -34.2606
-18.5 | -1.6259 | 0.04032 | -0.0655 | -40.3249
-18 | -1.6305 | 0.03462 | -0.0651 | -47.0971
-17.5 | -1.6281 | 0.02993 | -0.0638 | -54.3969
-17 | -1.6178 | 0.02612 | -0.0618 | -61.9372
-16.5 | -1.6 | 0.02309 | -0.0593 | -69.2941
-16 | -1.5791 | 0.02049 | -0.0563 | -77.0669
-15.5 | -1.557 | 0.01824 | -0.0526 | -85.3618
-15 | -1.5285 | 0.01659 | -0.0487 | -92.1338
-14.5 | -1.4974 | 0.01527 | -0.0444 | -98.0616
-14 | -1.4463 | 0.01402 | -0.0434 | -103.1598
-13.5 | -1.4068 | 0.01329 | -0.0395 | -105.854
-13 | -1.3646 | 0.01259 | -0.0358 | -108.3876
-12.5 | -1.3274 | 0.01177 | -0.0313 | -112.7782
-12 | -1.2761 | 0.01107 | -0.0293 | -115.2755
-11.5 | -1.2223 | 0.01045 | -0.0279 | -116.9665
-11 | -1.1673 | 0.00996 | -0.0266 | -117.1988
-10.5 | -1.1116 | 0.00948 | -0.0255 | -117.2574
-10 | -1.0547 | 0.00906 | -0.0247 | -116.4128
-9.5 | -0.9975 | 0.00864 | -0.0241 | -115.4514
-9 | -0.9394 | 0.00824 | -0.0237 | -114.0049
-8.5 | -0.8804 | 0.00789 | -0.0236 | -111.5843
-8 | -0.8195 | 0.00759 | -0.0239 | -107.971
-7.5 | -0.7561 | 0.00729 | -0.0248 | -103.7174
-7 | -0.6769 | 0.00699 | -0.0294 | -96.8383
-6.5 | -0.6123 | 0.00672 | -0.0307 | -91.1161
-6 | -0.5509 | 0.00648 | -0.0314 | -85.0154
-5.5 | -0.491 | 0.00627 | -0.0318 | -78.3094
-5 | -0.433 | 0.00608 | -0.0318 | -71.2171
-4.5 | -0.3763 | 0.00591 | -0.0315 | -63.6717
-4 | -0.3213 | 0.00572 | -0.0309 | -56.1713
-3.5 | -0.2669 | 0.00552 | -0.0301 | -48.3514
-3 | -0.2133 | 0.00534 | -0.0292 | -39.9438
-2.5 | -0.162 | 0.0051 | -0.0278 | -31.7647
-2 | -0.1105 | 0.00491 | -0.0265 | -22.5051
-1.5 | -0.0621 | 0.00463 | -0.0245 | -13.4125
-1 | -0.0113 | 0.00444 | -0.0231 | -2.545
-0.5 | 0.0317 | 0.00403 | -0.02 | 7.866
0.5 | 0.1354 | 0.00406 | -0.0175 | 33.3498
1 | 0.1859 | 0.00414 | -0.016 | 44.9034
1.5 | 0.2287 | 0.00459 | -0.0129 | 49.8257
2 | 0.2773 | 0.00487 | -0.011 | 56.9405
2.5 | 0.3269 | 0.00517 | -0.0093 | 63.2302
3 | 0.3767 | 0.00548 | -0.0077 | 68.7409
3.5 | 0.4288 | 0.00577 | -0.0065 | 74.3154
4 | 0.484 | 0.00601 | -0.006 | 80.5324
4.5 | 0.5414 | 0.00624 | -0.006 | 86.7628
5 | 0.6009 | 0.0065 | -0.0065 | 92.4462
5.5 | 0.6639 | 0.00674 | -0.0076 | 98.5015
6 | 0.73 | 0.00702 | -0.0095 | 103.9886
6.5 | 0.8085 | 0.00733 | -0.0142 | 110.3001
7 | 0.8718 | 0.00764 | -0.0153 | 114.1099
7.5 | 0.9312 | 0.00798 | -0.0155 | 116.6917
8 | 0.9893 | 0.0083 | -0.0153 | 119.1928
8.5 | 1.0464 | 0.00864 | -0.0149 | 121.1111
9 | 1.1021 | 0.00902 | -0.0141 | 122.184
9.5 | 1.1557 | 0.00952 | -0.013 | 121.3971
10 | 1.2099 | 0.01001 | -0.0119 | 120.8691
10.5 | 1.2603 | 0.01048 | -0.0099 | 120.2576
11 | 1.3058 | 0.01098 | -0.007 | 118.9253
11.5 | 1.3553 | 0.01145 | -0.0049 | 118.3668
12 | 1.4028 | 0.01196 | -0.0026 | 117.291
12.5 | 1.4228 | 0.0127 | 0.0051 | 112.0315
13 | 1.4925 | 0.01366 | 0.0025 | 109.2606
13.5 | 1.5268 | 0.01475 | 0.0067 | 103.5119
14 | 1.564 | 0.01579 | 0.0102 | 99.05
14.5 | 1.5952 | 0.01724 | 0.0142 | 92.529
15 | 1.6234 | 0.01897 | 0.018 | 85.5772
15.5 | 1.6506 | 0.02093 | 0.0215 | 78.8629
16 | 1.6704 | 0.02351 | 0.0251 | 71.0506
16.5 | 1.6914 | 0.02621 | 0.0281 | 64.5326
17 | 1.705 | 0.02962 | 0.0309 | 57.5625
17.5 | 1.7197 | 0.03319 | 0.0331 | 51.8138
18 | 1.72 | 0.03818 | 0.0349 | 45.0498
18.5 | 1.7356 | 0.04224 | 0.036 | 41.089
19 | 1.7149 | 0.04985 | 0.0361 | 34.4012
19.5 | 1.7167 | 0.05584 | 0.0356 | 30.7432
20 | 1.6988 | 0.06407 | 0.0339 | 26.5147

## 135. Re 16M Mach 0.50 (1)
BIGFOIL.COM POLAR EXPORT
NACA64A114
NACA64A114 |  |  |  | Cl Max: | 1.15 | at alpha= | 20 | deg
JavaFoil+Calcfoil stall+Eppler ext transition |  |  |  | L/D Max: | 96.967 | at alpha= | 6 | deg
Re: | 16000000 |  |  | Cd Min: | 0.00504 | at alpha= | 0 | deg
Mach: | 0.5 |  |  | Cl=0 at alpha= | -0.80714 | deg
|  |  |  | @ Cl=0.1, Cd= | 0.0050735
|  |  |  | @ Cl=0.4, Cd= | 0.006032
|  |  |  | @ Cl=0.6, Cd= | 0.0072757
alpha (deg) | Cl | Cd | Cm | Cl/Cd
-20 | -1.067 | 0.17315 | 0.007 | -6.165
-19.5 | -1.04 | 0.16806 | 0.007 | -6.187
-19 | -1.011 | 0.1604 | 0.006 | -6.303
-18.5 | -0.983 | 0.15602 | 0.006 | -6.301
-18 | -0.955 | 0.15278 | 0.005 | -6.251
-17.5 | -0.93 | 0.1412 | 0.005 | -6.584
-17 | -0.903 | 0.13108 | 0.004 | -6.888
-16.5 | -0.874 | 0.12787 | 0.004 | -6.831
-16 | -0.845 | 0.12397 | 0.003 | -6.82
-15.5 | -0.818 | 0.11802 | 0.003 | -6.931
-15 | -0.796 | 0.10135 | 0.002 | -7.856
-14.5 | -0.773 | 0.09136 | 0.002 | -8.46
-14 | -0.747 | 0.08507 | 0.001 | -8.779
-13.5 | -0.749 | 0.05947 | 0.001 | -12.596
-13 | -0.794 | 0.02259 | 0 | -35.13
-12.5 | -0.653 | 0.08537 | 0 | -7.65
-12 | -0.631 | 0.07368 | -0.001 | -8.565
-11.5 | -0.69 | 0.02299 | -0.002 | -30.016
-11 | -0.679 | 0.01634 | -0.003 | -41.55
-10.5 | -0.542 | 0.06833 | -0.002 | -7.939
-10 | -0.577 | 0.02698 | -0.004 | -21.403
-9.5 | -0.59 | 0.01333 | -0.006 | -44.286
-9 | -0.56 | 0.01205 | -0.007 | -46.499
-8.5 | -0.52 | 0.01311 | -0.007 | -39.684
-8 | -0.611 | 0.01119 | -0.008 | -54.633
-7.5 | -0.76 | 0.01005 | -0.009 | -75.611
-7 | -0.761 | 0.00935 | -0.01 | -81.331
-6.5 | -0.731 | 0.00877 | -0.011 | -83.332
-6 | -0.686 | 0.00837 | -0.012 | -81.924
-5.5 | -0.632 | 0.00796 | -0.013 | -79.304
-5 | -0.572 | 0.00766 | -0.014 | -74.622
-4.5 | -0.508 | 0.00742 | -0.015 | -68.522
-4 | -0.442 | 0.00712 | -0.016 | -62.051
-3.5 | -0.374 | 0.00682 | -0.017 | -54.842
-3 | -0.306 | 0.00657 | -0.018 | -46.524
-2.5 | -0.236 | 0.00625 | -0.018 | -37.834
-2 | -0.167 | 0.0059 | -0.019 | -28.262
-1.5 | -0.097 | 0.00556 | -0.02 | -17.404
-1 | -0.027 | 0.00538 | -0.021 | -4.962
-0.5 | 0.043 | 0.00521 | -0.022 | 8.344
0 | 0.114 | 0.00504 | -0.023 | 22.534
0.5 | 0.184 | 0.00524 | -0.024 | 35.095
1 | 0.254 | 0.00548 | -0.025 | 46.313
1.5 | 0.324 | 0.00569 | -0.026 | 56.953
2 | 0.393 | 0.00599 | -0.027 | 65.653
2.5 | 0.463 | 0.00641 | -0.028 | 72.197
3 | 0.531 | 0.00694 | -0.029 | 76.545
3.5 | 0.599 | 0.00727 | -0.03 | 82.41
4 | 0.666 | 0.00765 | -0.03 | 87.094
4.5 | 0.731 | 0.00805 | -0.031 | 90.756
5 | 0.792 | 0.00843 | -0.032 | 94.042
5.5 | 0.85 | 0.00884 | -0.033 | 96.089
6 | 0.901 | 0.00929 | -0.034 | 96.967
6.5 | 0.942 | 0.00992 | -0.035 | 94.994
7 | 0.968 | 0.01059 | -0.036 | 91.431
7.5 | 0.965 | 0.01147 | -0.037 | 84.16
8 | 0.871 | 0.01258 | -0.037 | 69.222
8.5 | 0.634 | 0.01364 | -0.038 | 46.483
9 | 0.617 | 0.02586 | -0.035 | 23.861
9.5 | 0.699 | 0.01465 | -0.039 | 47.738
10 | 0.727 | 0.01639 | -0.04 | 44.368
10.5 | 0.705 | 0.03195 | -0.037 | 22.057
11 | 0.792 | 0.01705 | -0.042 | 46.47
11.5 | 0.811 | 0.02096 | -0.042 | 38.689
12 | 0.744 | 0.06105 | -0.033 | 12.184
12.5 | 0.748 | 0.08 | -0.028 | 9.35
13 | 0.901 | 0.02397 | -0.044 | 37.598
13.5 | 0.879 | 0.04409 | -0.04 | 19.941
14 | 0.836 | 0.08793 | -0.031 | 9.502
14.5 | 0.867 | 0.09047 | -0.033 | 9.58
15 | 0.878 | 0.11321 | -0.028 | 7.752
15.5 | 0.905 | 0.12017 | -0.029 | 7.528
16 | 0.934 | 0.12271 | -0.03 | 7.613
16.5 | 0.964 | 0.12641 | -0.032 | 7.626
17 | 0.988 | 0.1413 | -0.031 | 6.99
17.5 | 1.013 | 0.15359 | -0.031 | 6.597
18 | 1.041 | 0.15382 | -0.032 | 6.77
18.5 | 1.072 | 0.15404 | -0.034 | 6.958
19 | 1.1 | 0.16281 | -0.035 | 6.755
19.5 | 1.122 | 0.18312 | -0.034 | 6.127
20 | 1.15 | 0.19475 | -0.035 | 5.903

## 136. Re 16M Mach 0.50 (2)
BIGFOIL.COM POLAR EXPORT
NACA64A114
NACA64A114 |  |  |  | Cl Max: | 0.0325 | at alpha= | -0.5 | deg
XFOIL ncrit=9 |  |  |  | L/D Max: | 8.1454 | at alpha= | -0.5 | deg
Re: | 16000000 |  |  | Cd Min: | 0.1128 | at alpha= | -14 | deg
Mach: | 0.5 |  |  | Cl=0 at alpha= | -0.84722 | deg
|  |  |  | @ Cl=0.1, Cd= | 0.00399
|  |  |  | @ Cl=0.4, Cd= | 0.00399
|  |  |  | @ Cl=0.6, Cd= | 0.00399
alpha (deg) | Cl | Cd | Cm | Cl/Cd
-14 | -0.7545 | 0.1128 | -0.0317 | -6.6888
-13.5 | -0.7644 | 0.10203 | -0.0377 | -7.4919
-13 | -0.7768 | 0.08845 | -0.0481 | -8.7824
-12.5 | -0.7969 | 0.07738 | -0.0518 | -10.2985
-12 | -0.8111 | 0.06462 | -0.0617 | -12.5518
-11.5 | -0.8472 | 0.05201 | -0.0705 | -16.2892
-11 | -0.8695 | 0.04267 | -0.0754 | -20.3773
-10.5 | -0.904 | 0.03352 | -0.0784 | -26.969
-10 | -0.9438 | 0.02534 | -0.0774 | -37.2455
-9.5 | -0.9738 | 0.01887 | -0.0721 | -51.6057
-9 | -0.9882 | 0.01395 | -0.063 | -70.8387
-8.5 | -0.9806 | 0.01077 | -0.0522 | -91.0492
-8 | -0.936 | 0.00919 | -0.045 | -101.8498
-7.5 | -0.8688 | 0.00841 | -0.0416 | -103.3056
-7 | -0.7945 | 0.00791 | -0.04 | -100.4425
-6.5 | -0.708 | 0.00743 | -0.0414 | -95.2894
-6 | -0.6299 | 0.00707 | -0.0418 | -89.0948
-5.5 | -0.5578 | 0.00677 | -0.0413 | -82.3929
-5 | -0.4885 | 0.00652 | -0.0406 | -74.9233
-4 | -0.3599 | 0.00604 | -0.038 | -59.5861
-3.5 | -0.2981 | 0.00581 | -0.0365 | -51.3081
-3 | -0.2385 | 0.00557 | -0.0347 | -42.8187
-2.5 | -0.1795 | 0.00535 | -0.0329 | -33.5514
-2 | -0.1226 | 0.00506 | -0.0308 | -24.2292
-1 | -0.0143 | 0.00446 | -0.0258 | -3.2063
-0.5 | 0.0325 | 0.00399 | -0.0218 | 8.1454

## 137. Re 18M Mach 0.00 (1)
BIGFOIL.COM POLAR EXPORT
NACA64A114
NACA64A114 |  |  |  | Cl Max: | 1.214 | at alpha= | 12.5 | deg
JavaFoil+Calcfoil stall+Eppler ext transition |  |  |  | L/D Max: | 114.886 | at alpha= | 8.5 | deg
Re: | 18000000 |  |  | Cd Min: | 0.00525 | at alpha= | -1 | deg
Mach: | 0 |  |  | Cl=0 at alpha= | -0.81147 | deg
|  |  |  | @ Cl=0.1, Cd= | 0.005301
|  |  |  | @ Cl=0.4, Cd= | 0.0059262
|  |  |  | @ Cl=0.6, Cd= | 0.0068897
alpha (deg) | Cl | Cd | Cm | Cl/Cd
-18.5 | -0.796 | 0.11656 | 0.005 | -6.829
-18 | -0.828 | 0.1006 | 0.005 | -8.23
-17.5 | -0.9 | 0.05622 | 0.006 | -16.015
-17 | -0.943 | 0.04154 | 0.005 | -22.703
-16.5 | -0.955 | 0.0437 | 0.005 | -21.851
-16 | -1.008 | 0.02694 | 0.004 | -37.424
-15.5 | -1.035 | 0.02251 | 0.004 | -45.985
-15 | -1.057 | 0.0194 | 0.003 | -54.484
-14.5 | -1.071 | 0.01786 | 0.002 | -59.948
-14 | -1.089 | 0.01534 | 0.002 | -70.965
-13.5 | -1.097 | 0.01396 | 0.001 | -78.573
-13 | -1.095 | 0.01283 | 0 | -85.352
-12.5 | -1.087 | 0.01197 | 0 | -90.827
-12 | -1.083 | 0.0114 | -0.001 | -94.978
-11.5 | -1.063 | 0.01082 | -0.002 | -98.279
-11 | -1.039 | 0.01028 | -0.003 | -101.135
-10.5 | -1.011 | 0.00982 | -0.003 | -103.029
-10 | -0.98 | 0.00922 | -0.004 | -106.262
-9.5 | -0.944 | 0.00887 | -0.005 | -106.42
-9 | -0.905 | 0.00854 | -0.006 | -106.047
-8.5 | -0.863 | 0.00822 | -0.006 | -104.978
-8 | -0.818 | 0.00793 | -0.007 | -103.225
-7.5 | -0.771 | 0.00768 | -0.008 | -100.331
-7 | -0.72 | 0.00763 | -0.009 | -94.439
-6.5 | -0.668 | 0.00743 | -0.01 | -89.918
-6 | -0.614 | 0.00722 | -0.01 | -85.091
-5.5 | -0.559 | 0.00703 | -0.011 | -79.513
-5 | -0.502 | 0.00683 | -0.012 | -73.485
-4.5 | -0.444 | 0.00668 | -0.013 | -66.401
-4 | -0.385 | 0.00647 | -0.014 | -59.445
-3.5 | -0.325 | 0.00631 | -0.014 | -51.543
-3 | -0.265 | 0.00609 | -0.015 | -43.525
-2.5 | -0.205 | 0.00575 | -0.016 | -35.656
-2 | -0.144 | 0.0056 | -0.017 | -25.796
-1.5 | -0.084 | 0.00539 | -0.018 | -15.554
-1 | -0.023 | 0.00525 | -0.018 | -4.407
-0.5 | 0.038 | 0.00527 | -0.019 | 7.144
0 | 0.098 | 0.0053 | -0.02 | 18.56
0.5 | 0.159 | 0.00533 | -0.021 | 29.877
1 | 0.22 | 0.00532 | -0.022 | 41.32
1.5 | 0.281 | 0.00548 | -0.022 | 51.187
2 | 0.341 | 0.0057 | -0.023 | 59.776
2.5 | 0.401 | 0.00593 | -0.024 | 67.597
3 | 0.461 | 0.00626 | -0.025 | 73.662
3.5 | 0.521 | 0.00656 | -0.026 | 79.372
4 | 0.58 | 0.0068 | -0.026 | 85.259
4.5 | 0.638 | 0.00706 | -0.027 | 90.367
5 | 0.695 | 0.0073 | -0.028 | 95.177
5.5 | 0.751 | 0.0075 | -0.029 | 100.074
6 | 0.806 | 0.00777 | -0.03 | 103.715
6.5 | 0.858 | 0.00804 | -0.03 | 106.814
7 | 0.909 | 0.00829 | -0.031 | 109.741
7.5 | 0.958 | 0.00844 | -0.032 | 113.47
8 | 1.004 | 0.00877 | -0.033 | 114.548
8.5 | 1.048 | 0.00912 | -0.033 | 114.886
9 | 1.088 | 0.00949 | -0.034 | 114.655
9.5 | 1.124 | 0.00988 | -0.035 | 113.818
10 | 1.154 | 0.01044 | -0.036 | 110.474
10.5 | 1.179 | 0.01086 | -0.036 | 108.524
11 | 1.199 | 0.01149 | -0.037 | 104.342
11.5 | 1.206 | 0.01195 | -0.037 | 100.936
12 | 1.212 | 0.01253 | -0.038 | 96.693
12.5 | 1.214 | 0.01341 | -0.039 | 90.487
13 | 1.212 | 0.01407 | -0.039 | 86.104
13.5 | 1.203 | 0.0152 | -0.04 | 79.167
14 | 1.19 | 0.01643 | -0.04 | 72.429
14.5 | 1.17 | 0.01813 | -0.041 | 64.528
15 | 1.149 | 0.0196 | -0.041 | 58.602
15.5 | 1.116 | 0.02329 | -0.041 | 47.937
16 | 1.075 | 0.03006 | -0.041 | 35.755
16.5 | 1.047 | 0.03288 | -0.041 | 31.838
17 | 1.007 | 0.04049 | -0.041 | 24.864
17.5 | 0.967 | 0.04917 | -0.04 | 19.667

## 138. Re 18M Mach 0.00 (2)
BIGFOIL.COM POLAR EXPORT
NACA64A114
NACA64A114 |  |  |  | Cl Max: | 1.8229 | at alpha= | 20 | deg
XFOIL ncrit=9 |  |  |  | L/D Max: | 127.906 | at alpha= | 9.5 | deg
Re: | 18000000 |  |  | Cd Min: | 0.0336 | at alpha= | 20 | deg
Mach: | 0 |  |  | Cl=0 at alpha= | -0.88584 | deg
|  |  |  | @ Cl=0.1, Cd= | 0.0040405
|  |  |  | @ Cl=0.4, Cd= | 0.0055613
|  |  |  | @ Cl=0.6, Cd= | 0.0063436
alpha (deg) | Cl | Cd | Cm | Cl/Cd
-19 | -1.7213 | 0.0233 | -0.0437 | -73.8755
-18.5 | -1.6955 | 0.02158 | -0.0423 | -78.5681
-18 | -1.6774 | 0.01946 | -0.04 | -86.1973
-17.5 | -1.6561 | 0.01773 | -0.0374 | -93.4067
-17 | -1.6319 | 0.01634 | -0.0345 | -99.8715
-16.5 | -1.6034 | 0.01529 | -0.0317 | -104.8659
-16 | -1.5738 | 0.0144 | -0.0286 | -109.2917
-15.5 | -1.5427 | 0.01367 | -0.0253 | -112.853
-15 | -1.5002 | 0.01301 | -0.024 | -115.3113
-14.5 | -1.4523 | 0.01248 | -0.0236 | -116.3702
-14 | -1.4158 | 0.01182 | -0.0207 | -119.78
-13.5 | -1.3704 | 0.01122 | -0.0196 | -122.139
-12.5 | -1.2747 | 0.01019 | -0.018 | -125.0932
-12 | -1.2239 | 0.00978 | -0.0177 | -125.1431
-11.5 | -1.1715 | 0.00943 | -0.0177 | -124.2312
-11 | -1.1191 | 0.00907 | -0.0176 | -123.3848
-10.5 | -1.0665 | 0.00869 | -0.0175 | -122.7273
-10 | -1.0134 | 0.0083 | -0.0175 | -122.0964
-9.5 | -0.9587 | 0.00799 | -0.0178 | -119.9875
-9 | -0.9029 | 0.00771 | -0.0183 | -117.1077
-8.5 | -0.8457 | 0.00746 | -0.019 | -113.3646
-8 | -0.7872 | 0.00721 | -0.02 | -109.1817
-7.5 | -0.7261 | 0.00692 | -0.0216 | -104.9277
-7 | -0.6504 | 0.00668 | -0.0265 | -97.3653
-6.5 | -0.5888 | 0.00644 | -0.0282 | -91.4286
-6 | -0.5296 | 0.00626 | -0.0293 | -84.6006
-5.5 | -0.4734 | 0.00606 | -0.0296 | -78.1188
-5 | -0.4186 | 0.00588 | -0.0296 | -71.1905
-4.5 | -0.3643 | 0.00572 | -0.0295 | -63.6888
-4 | -0.3111 | 0.00557 | -0.0291 | -55.8528
-3.5 | -0.2585 | 0.00541 | -0.0285 | -47.7819
-3 | -0.2068 | 0.00526 | -0.0278 | -39.3156
-2.5 | -0.1568 | 0.00506 | -0.0266 | -30.9881
-2 | -0.1069 | 0.00488 | -0.0255 | -21.9057
-1.5 | -0.0586 | 0.00465 | -0.0239 | -12.6022
-1 | -0.01 | 0.00447 | -0.0225 | -2.2371
-0.5 | 0.0338 | 0.00413 | -0.02 | 8.184
0 | 0.081 | 0.00399 | -0.0183 | 20.3008
0.5 | 0.1299 | 0.00412 | -0.0168 | 31.5291
1 | 0.1758 | 0.0043 | -0.0148 | 40.8837
1.5 | 0.2197 | 0.00466 | -0.0124 | 47.1459
2 | 0.2667 | 0.0049 | -0.0106 | 54.4286
2.5 | 0.3166 | 0.00512 | -0.0095 | 61.8359
3 | 0.3652 | 0.00539 | -0.0081 | 67.7551
3.5 | 0.416 | 0.00564 | -0.0072 | 73.7589
4 | 0.4695 | 0.00584 | -0.0069 | 80.3938
4.5 | 0.5242 | 0.00604 | -0.007 | 86.7881
5 | 0.5805 | 0.00627 | -0.0074 | 92.5837
5.5 | 0.6388 | 0.00649 | -0.0082 | 98.4284
6 | 0.7017 | 0.00674 | -0.0102 | 104.1098
6.5 | 0.7806 | 0.00701 | -0.0159 | 111.3552
7 | 0.8427 | 0.00727 | -0.0178 | 115.9147
7.5 | 0.9 | 0.00755 | -0.0185 | 119.2053
8 | 0.9556 | 0.00783 | -0.0189 | 122.0434
8.5 | 1.0106 | 0.00813 | -0.0192 | 124.305
9 | 1.0649 | 0.00842 | -0.0194 | 126.4727
9.5 | 1.1179 | 0.00874 | -0.0193 | 127.9062
10 | 1.169 | 0.00916 | -0.0189 | 127.6201
10.5 | 1.2198 | 0.00955 | -0.0185 | 127.7277
11 | 1.27 | 0.00998 | -0.018 | 127.2545
11.5 | 1.3206 | 0.01038 | -0.0176 | 127.2254
12 | 1.371 | 0.01077 | -0.0173 | 127.2981
12.5 | 1.4137 | 0.01115 | -0.0155 | 126.7892
13 | 1.4506 | 0.01158 | -0.0124 | 125.2677
13.5 | 1.5042 | 0.01225 | -0.0133 | 122.7918
14 | 1.5398 | 0.01283 | -0.0103 | 120.0156
14.5 | 1.5712 | 0.01365 | -0.0069 | 115.1062
15 | 1.6048 | 0.01441 | -0.0042 | 111.3671
15.5 | 1.6361 | 0.01534 | -0.0013 | 106.6558
16 | 1.6659 | 0.01639 | 0.0015 | 101.6412
16.5 | 1.6941 | 0.01762 | 0.0042 | 96.1464
17 | 1.7192 | 0.01909 | 0.0069 | 90.0576
17.5 | 1.746 | 0.02057 | 0.0091 | 84.8809
18 | 1.7664 | 0.02253 | 0.0116 | 78.4021
18.5 | 1.789 | 0.02446 | 0.0135 | 73.1398
19 | 1.7909 | 0.02805 | 0.0164 | 63.8467
19.5 | 1.8134 | 0.03021 | 0.0176 | 60.0265
20 | 1.8229 | 0.0336 | 0.0191 | 54.253

## 139. Re 18M Mach 0.10 (1)
BIGFOIL.COM POLAR EXPORT
NACA64A114
NACA64A114 |  |  |  | Cl Max: | 1.202 | at alpha= | 12 | deg
JavaFoil+Calcfoil stall+Eppler ext transition |  |  |  | L/D Max: | 114.483 | at alpha= | 8.5 | deg
Re: | 18000000 |  |  | Cd Min: | 0.00525 | at alpha= | -1 | deg
Mach: | 0.1 |  |  | Cl=0 at alpha= | -0.81147 | deg
|  |  |  | @ Cl=0.1, Cd= | 0.0053102
|  |  |  | @ Cl=0.4, Cd= | 0.0059477
|  |  |  | @ Cl=0.6, Cd= | 0.0068933
alpha (deg) | Cl | Cd | Cm | Cl/Cd
-18 | -0.772 | 0.11054 | 0.005 | -6.987
-17.5 | -0.801 | 0.10089 | 0.005 | -7.944
-17 | -0.883 | 0.05218 | 0.005 | -16.912
-16.5 | -0.891 | 0.05924 | 0.004 | -15.038
-16 | -0.964 | 0.03068 | 0.004 | -31.413
-15.5 | -0.995 | 0.02533 | 0.004 | -39.3
-15 | -1.018 | 0.02274 | 0.003 | -44.76
-14.5 | -1.042 | 0.01921 | 0.002 | -54.234
-14 | -1.064 | 0.01627 | 0.002 | -65.396
-13.5 | -1.078 | 0.01445 | 0.001 | -74.62
-13 | -1.08 | 0.01314 | 0 | -82.249
-12.5 | -1.076 | 0.0122 | 0 | -88.186
-12 | -1.067 | 0.01169 | -0.001 | -91.242
-11.5 | -1.058 | 0.01092 | -0.002 | -96.826
-11 | -1.036 | 0.0104 | -0.003 | -99.59
-10.5 | -1.009 | 0.00995 | -0.003 | -101.468
-10 | -0.979 | 0.00934 | -0.004 | -104.826
-9.5 | -0.945 | 0.00898 | -0.005 | -105.2
-9 | -0.907 | 0.00861 | -0.006 | -105.263
-8.5 | -0.865 | 0.00832 | -0.007 | -104.044
-8 | -0.821 | 0.00801 | -0.007 | -102.441
-7.5 | -0.773 | 0.00771 | -0.008 | -100.343
-7 | -0.723 | 0.00766 | -0.009 | -94.395
-6.5 | -0.671 | 0.00746 | -0.01 | -89.995
-6 | -0.617 | 0.00724 | -0.01 | -85.243
-5.5 | -0.561 | 0.00704 | -0.011 | -79.717
-5 | -0.504 | 0.00684 | -0.012 | -73.728
-4.5 | -0.446 | 0.00667 | -0.013 | -66.873
-4 | -0.386 | 0.00648 | -0.014 | -59.662
-3.5 | -0.327 | 0.0063 | -0.014 | -51.824
-3 | -0.266 | 0.00609 | -0.015 | -43.744
-2.5 | -0.206 | 0.00575 | -0.016 | -35.806
-2 | -0.145 | 0.0056 | -0.017 | -25.919
-1.5 | -0.084 | 0.00539 | -0.018 | -15.625
-1 | -0.023 | 0.00525 | -0.019 | -4.427
-0.5 | 0.038 | 0.00527 | -0.019 | 7.177
0 | 0.099 | 0.00531 | -0.02 | 18.641
0.5 | 0.16 | 0.00532 | -0.021 | 30.039
1 | 0.221 | 0.00533 | -0.022 | 41.497
1.5 | 0.282 | 0.00549 | -0.023 | 51.401
2 | 0.342 | 0.00571 | -0.023 | 59.984
2.5 | 0.403 | 0.00596 | -0.024 | 67.599
3 | 0.463 | 0.00627 | -0.025 | 73.892
3.5 | 0.523 | 0.00658 | -0.026 | 79.571
4 | 0.583 | 0.00682 | -0.027 | 85.469
4.5 | 0.641 | 0.00707 | -0.027 | 90.626
5 | 0.698 | 0.00732 | -0.028 | 95.425
5.5 | 0.754 | 0.00757 | -0.029 | 99.653
6 | 0.809 | 0.00779 | -0.03 | 103.893
6.5 | 0.862 | 0.00806 | -0.03 | 106.916
7 | 0.913 | 0.00837 | -0.031 | 109.07
7.5 | 0.961 | 0.00848 | -0.032 | 113.436
8 | 1.007 | 0.00881 | -0.033 | 114.41
8.5 | 1.051 | 0.00918 | -0.033 | 114.483
9 | 1.09 | 0.00959 | -0.034 | 113.734
9.5 | 1.125 | 0.00998 | -0.035 | 112.683
10 | 1.153 | 0.01044 | -0.036 | 110.46
10.5 | 1.177 | 0.01104 | -0.036 | 106.633
11 | 1.195 | 0.01162 | -0.037 | 102.838
11.5 | 1.198 | 0.01213 | -0.038 | 98.738
12 | 1.202 | 0.01274 | -0.038 | 94.302
12.5 | 1.2 | 0.01367 | -0.039 | 87.761
13 | 1.194 | 0.01437 | -0.039 | 83.099
13.5 | 1.181 | 0.01572 | -0.04 | 75.146
14 | 1.163 | 0.017 | -0.04 | 68.412
14.5 | 1.141 | 0.01827 | -0.041 | 62.439
15 | 1.112 | 0.02069 | -0.041 | 53.723
15.5 | 1.072 | 0.02556 | -0.041 | 41.932
16 | 1.019 | 0.03562 | -0.04 | 28.613
16.5 | 0.96 | 0.05229 | -0.039 | 18.367
17 | 0.942 | 0.04863 | -0.04 | 19.38

## 140. Re 18M Mach 0.10 (2)
BIGFOIL.COM POLAR EXPORT
NACA64A114
NACA64A114 |  |  |  | Cl Max: | 1.8171 | at alpha= | 20 | deg
XFOIL ncrit=9 |  |  |  | L/D Max: | 127.339 | at alpha= | 9.5 | deg
Re: | 18000000 |  |  | Cd Min: | 0.03654 | at alpha= | 20 | deg
Mach: | 0.1 |  |  | Cl=0 at alpha= | -0.88497 | deg
|  |  |  | @ Cl=0.1, Cd= | 0.0040394
|  |  |  | @ Cl=0.4, Cd= | 0.0055614
|  |  |  | @ Cl=0.6, Cd= | 0.0063536
alpha (deg) | Cl | Cd | Cm | Cl/Cd
-20 | -1.7305 | 0.03274 | -0.0508 | -52.8558
-19 | -1.7157 | 0.02562 | -0.0481 | -66.9672
-18.5 | -1.693 | 0.02345 | -0.0467 | -72.1962
-18 | -1.6755 | 0.02106 | -0.0446 | -79.5584
-17.5 | -1.6555 | 0.01903 | -0.042 | -86.9942
-17 | -1.6365 | 0.01715 | -0.0388 | -95.4227
-16.5 | -1.6068 | 0.01602 | -0.0361 | -100.2996
-16 | -1.5784 | 0.01494 | -0.0328 | -105.6493
-15.5 | -1.5484 | 0.01406 | -0.0293 | -110.128
-15 | -1.4958 | 0.01332 | -0.03 | -112.2973
-14.5 | -1.4582 | 0.01272 | -0.0271 | -114.6384
-14 | -1.4242 | 0.01213 | -0.0234 | -117.4114
-13.5 | -1.3795 | 0.01151 | -0.0218 | -119.8523
-13 | -1.3315 | 0.01096 | -0.0208 | -121.4872
-12.5 | -1.2839 | 0.01034 | -0.0197 | -124.1683
-12 | -1.2328 | 0.00991 | -0.0192 | -124.3996
-11.5 | -1.1799 | 0.00954 | -0.019 | -123.6792
-11 | -1.127 | 0.00916 | -0.0188 | -123.0349
-10.5 | -1.0737 | 0.00879 | -0.0186 | -122.1502
-10 | -1.0201 | 0.0084 | -0.0185 | -121.4405
-9.5 | -0.965 | 0.00807 | -0.0186 | -119.5787
-9 | -0.9089 | 0.00776 | -0.019 | -117.1263
-8.5 | -0.8514 | 0.0075 | -0.0196 | -113.52
-8 | -0.7923 | 0.00725 | -0.0206 | -109.2828
-7.5 | -0.731 | 0.00696 | -0.022 | -105.0287
-7 | -0.6549 | 0.0067 | -0.0269 | -97.7463
-6.5 | -0.5927 | 0.00646 | -0.0285 | -91.7492
-6 | -0.5329 | 0.00628 | -0.0296 | -84.8567
-5.5 | -0.4762 | 0.00608 | -0.03 | -78.3224
-5 | -0.421 | 0.0059 | -0.0299 | -71.3559
-4.5 | -0.3663 | 0.00574 | -0.0298 | -63.8153
-4 | -0.3128 | 0.00557 | -0.0293 | -56.158
-3.5 | -0.2599 | 0.00542 | -0.0288 | -47.952
-3 | -0.2078 | 0.00526 | -0.028 | -39.5057
-2.5 | -0.1575 | 0.00506 | -0.0268 | -31.1265
-2 | -0.1074 | 0.00488 | -0.0256 | -22.0082
-1.5 | -0.059 | 0.00465 | -0.0241 | -12.6882
-1 | -0.0101 | 0.00447 | -0.0226 | -2.2595
-0.5 | 0.0338 | 0.00412 | -0.0201 | 8.2039
0 | 0.0813 | 0.00399 | -0.0183 | 20.3759
0.5 | 0.1305 | 0.00412 | -0.0169 | 31.6748
1.5 | 0.2208 | 0.00466 | -0.0124 | 47.382
2 | 0.268 | 0.0049 | -0.0106 | 54.6939
2.5 | 0.3181 | 0.00512 | -0.0094 | 62.1289
3 | 0.367 | 0.0054 | -0.0081 | 67.963
3.5 | 0.4181 | 0.00565 | -0.0072 | 74
4 | 0.4719 | 0.00585 | -0.0068 | 80.6667
4.5 | 0.527 | 0.00606 | -0.0068 | 86.9637
5 | 0.5837 | 0.00629 | -0.0072 | 92.7981
5.5 | 0.6426 | 0.00652 | -0.0081 | 98.5583
6 | 0.7064 | 0.00676 | -0.0102 | 104.497
6.5 | 0.7857 | 0.00703 | -0.0159 | 111.7639
7 | 0.8476 | 0.00731 | -0.0175 | 115.9508
7.5 | 0.905 | 0.00759 | -0.0181 | 119.2358
8 | 0.9612 | 0.00788 | -0.0185 | 121.9797
8.5 | 1.0166 | 0.00818 | -0.0187 | 124.2787
9 | 1.0713 | 0.00848 | -0.0188 | 126.3325
9.5 | 1.1244 | 0.00883 | -0.0185 | 127.3386
10 | 1.1758 | 0.00926 | -0.018 | 126.9762
10.5 | 1.227 | 0.00966 | -0.0174 | 127.0186
11.5 | 1.3288 | 0.01052 | -0.0163 | 126.3118
12 | 1.3767 | 0.01091 | -0.0152 | 126.187
12.5 | 1.4186 | 0.01133 | -0.013 | 125.2074
13 | 1.4655 | 0.01183 | -0.0119 | 123.88
13.5 | 1.509 | 0.01252 | -0.0103 | 120.5272
14 | 1.5445 | 0.01317 | -0.0072 | 117.2741
14.5 | 1.5768 | 0.01402 | -0.0038 | 112.4679
15 | 1.6104 | 0.01486 | -0.001 | 108.3715
15.5 | 1.6416 | 0.01589 | 0.002 | 103.3103
16 | 1.6704 | 0.0171 | 0.005 | 97.6842
16.5 | 1.6978 | 0.01849 | 0.0078 | 91.8226
17 | 1.7197 | 0.02031 | 0.0109 | 84.6726
17.5 | 1.7479 | 0.02184 | 0.013 | 80.0321
18 | 1.7641 | 0.02427 | 0.0157 | 72.6864
18.5 | 1.7866 | 0.0264 | 0.0176 | 67.6742
19.5 | 1.8071 | 0.03295 | 0.0214 | 54.8437
20 | 1.8171 | 0.03654 | 0.0226 | 49.7291

## 141. Re 18M Mach 0.25 (1)
BIGFOIL.COM POLAR EXPORT
NACA64A114
NACA64A114 |  |  |  | Cl Max: | 1.145 | at alpha= | 10.5 | deg
JavaFoil+Calcfoil stall+Eppler ext transition |  |  |  | L/D Max: | 111.406 | at alpha= | 8 | deg
Re: | 18000000 |  |  | Cd Min: | 0.00527 | at alpha= | -0.5 | deg
Mach: | 0.25 |  |  | Cl=0 at alpha= | -0.80952 | deg
|  |  |  | @ Cl=0.1, Cd= | 0.0053281
|  |  |  | @ Cl=0.4, Cd= | 0.0059758
|  |  |  | @ Cl=0.6, Cd= | 0.0069493
alpha (deg) | Cl | Cd | Cm | Cl/Cd
-16 | -0.569 | 0.10832 | 0.003 | -5.257
-15.5 | -0.626 | 0.098 | 0.003 | -6.393
-15 | -0.683 | 0.08583 | 0.002 | -7.955
-14.5 | -0.776 | 0.04729 | 0.002 | -16.414
-14 | -0.83 | 0.03858 | 0.002 | -21.525
-13.5 | -0.909 | 0.02124 | 0.001 | -42.81
-13 | -0.946 | 0.01695 | 0 | -55.817
-12.5 | -0.972 | 0.0148 | 0 | -65.716
-12 | -0.988 | 0.01327 | -0.001 | -74.486
-11.5 | -0.995 | 0.01218 | -0.002 | -81.697
-11 | -1 | 0.01139 | -0.003 | -87.816
-10.5 | -0.987 | 0.01078 | -0.004 | -91.57
-10 | -0.967 | 0.00991 | -0.004 | -97.633
-9.5 | -0.941 | 0.00941 | -0.005 | -100.027
-9 | -0.91 | 0.00902 | -0.006 | -100.858
-8.5 | -0.873 | 0.00868 | -0.007 | -100.61
-8 | -0.832 | 0.00831 | -0.008 | -100.049
-7.5 | -0.786 | 0.00793 | -0.008 | -99.229
-7 | -0.738 | 0.0079 | -0.009 | -93.428
-6.5 | -0.686 | 0.00763 | -0.01 | -89.924
-6 | -0.632 | 0.00737 | -0.011 | -85.694
-5.5 | -0.575 | 0.00718 | -0.012 | -80.111
-5 | -0.517 | 0.00696 | -0.012 | -74.301
-4.5 | -0.458 | 0.0068 | -0.013 | -67.315
-4 | -0.397 | 0.0066 | -0.014 | -60.167
-3.5 | -0.336 | 0.00638 | -0.015 | -52.55
-3 | -0.274 | 0.00616 | -0.016 | -44.447
-2.5 | -0.212 | 0.00582 | -0.017 | -36.365
-2 | -0.149 | 0.00565 | -0.017 | -26.42
-1.5 | -0.087 | 0.00544 | -0.018 | -15.909
-1 | -0.024 | 0.00529 | -0.019 | -4.513
-0.5 | 0.039 | 0.00527 | -0.02 | 7.377
0 | 0.102 | 0.00533 | -0.021 | 19.067
0.5 | 0.164 | 0.00535 | -0.021 | 30.747
1 | 0.227 | 0.00536 | -0.022 | 42.384
1.5 | 0.29 | 0.00553 | -0.023 | 52.407
2 | 0.352 | 0.00579 | -0.024 | 60.778
2.5 | 0.414 | 0.00603 | -0.025 | 68.658
3 | 0.476 | 0.00637 | -0.026 | 74.67
3.5 | 0.537 | 0.00666 | -0.026 | 80.661
4 | 0.598 | 0.00694 | -0.027 | 86.201
4.5 | 0.658 | 0.00722 | -0.028 | 91.188
5 | 0.716 | 0.00746 | -0.029 | 95.981
5.5 | 0.773 | 0.00774 | -0.03 | 99.97
6 | 0.828 | 0.00802 | -0.03 | 103.253
6.5 | 0.881 | 0.00827 | -0.031 | 106.603
7 | 0.932 | 0.0086 | -0.032 | 108.293
7.5 | 0.979 | 0.00897 | -0.033 | 109.155
8 | 1.022 | 0.00917 | -0.034 | 111.406
8.5 | 1.062 | 0.0096 | -0.034 | 110.538
9 | 1.096 | 0.01012 | -0.035 | 108.376
9.5 | 1.123 | 0.01066 | -0.036 | 105.346
10 | 1.141 | 0.01123 | -0.037 | 101.616
10.5 | 1.145 | 0.01192 | -0.037 | 96.097
11 | 1.141 | 0.0125 | -0.038 | 91.314
11.5 | 1.13 | 0.01335 | -0.038 | 84.643
12 | 1.111 | 0.01421 | -0.039 | 78.161
12.5 | 1.079 | 0.01581 | -0.04 | 68.273
13 | 1.037 | 0.01769 | -0.04 | 58.645
13.5 | 0.983 | 0.0208 | -0.04 | 47.276
14 | 0.906 | 0.02966 | -0.039 | 30.565
14.5 | 0.779 | 0.07033 | -0.033 | 11.069
15 | 0.694 | 0.10063 | -0.026 | 6.9
15.5 | 0.638 | 0.10419 | -0.027 | 6.12

## 142. Re 18M Mach 0.25 (2)
BIGFOIL.COM POLAR EXPORT
NACA64A114
NACA64A114 |  |  |  | Cl Max: | 1.756 | at alpha= | 18.5 | deg
XFOIL ncrit=9 |  |  |  | L/D Max: | 124.949 | at alpha= | 9 | deg
Re: | 18000000 |  |  | Cd Min: | 0.06552 | at alpha= | -20 | deg
Mach: | 0.25 |  |  | Cl=0 at alpha= | -0.88031 | deg
|  |  |  | @ Cl=0.1, Cd= | 0.0040966
|  |  |  | @ Cl=0.4, Cd= | 0.0055602
|  |  |  | @ Cl=0.6, Cd= | 0.006395
alpha (deg) | Cl | Cd | Cm | Cl/Cd
-20 | -1.5627 | 0.06552 | -0.0582 | -23.8507
-19.5 | -1.608 | 0.05394 | -0.063 | -29.8109
-19 | -1.6372 | 0.04496 | -0.0654 | -36.4146
-18.5 | -1.6455 | 0.03861 | -0.0659 | -42.6185
-18 | -1.6465 | 0.03333 | -0.0652 | -49.3999
-17.5 | -1.6444 | 0.02869 | -0.0637 | -57.3161
-17 | -1.6356 | 0.02486 | -0.0614 | -65.7924
-16.5 | -1.6141 | 0.02216 | -0.0588 | -72.8384
-16 | -1.592 | 0.01971 | -0.0556 | -80.7712
-15.5 | -1.5692 | 0.01757 | -0.0517 | -89.3113
-15 | -1.54 | 0.01603 | -0.0476 | -96.0699
-14.5 | -1.489 | 0.01473 | -0.0468 | -101.0862
-14 | -1.4557 | 0.01373 | -0.0421 | -106.0233
-13.5 | -1.4164 | 0.01295 | -0.0381 | -109.3745
-13 | -1.3731 | 0.01231 | -0.0346 | -111.5435
-12.5 | -1.332 | 0.01155 | -0.0307 | -115.3247
-12 | -1.2796 | 0.01086 | -0.0289 | -117.8269
-11.5 | -1.2259 | 0.01023 | -0.0274 | -119.8338
-11 | -1.1706 | 0.00975 | -0.0262 | -120.0615
-10.5 | -1.1148 | 0.00928 | -0.0251 | -120.1293
-10 | -1.0577 | 0.00888 | -0.0243 | -119.1104
-9.5 | -0.9999 | 0.00849 | -0.0237 | -117.7739
-9 | -0.9416 | 0.00811 | -0.0234 | -116.1036
-8.5 | -0.8826 | 0.00774 | -0.0232 | -114.031
-8 | -0.8209 | 0.00745 | -0.0237 | -110.1879
-7.5 | -0.7572 | 0.00717 | -0.0247 | -105.6067
-7 | -0.6792 | 0.00687 | -0.0289 | -98.8646
-6.5 | -0.614 | 0.00661 | -0.0304 | -92.8896
-6 | -0.5517 | 0.00638 | -0.0313 | -86.4734
-5.5 | -0.4914 | 0.00619 | -0.0318 | -79.3861
-5 | -0.4337 | 0.006 | -0.0317 | -72.2833
-4.5 | -0.3772 | 0.00582 | -0.0313 | -64.811
-4 | -0.3223 | 0.00563 | -0.0307 | -57.2469
-3.5 | -0.2673 | 0.00548 | -0.0301 | -48.7774
-3 | -0.2138 | 0.0053 | -0.0291 | -40.3396
-2.5 | -0.162 | 0.00509 | -0.0278 | -31.8271
-1.5 | -0.0609 | 0.00466 | -0.0248 | -13.0687
-1 | -0.0107 | 0.00446 | -0.0232 | -2.3991
-0.5 | 0.034 | 0.00409 | -0.0205 | 8.313
0.5 | 0.1342 | 0.0041 | -0.0173 | 32.7317
1 | 0.182 | 0.00428 | -0.0152 | 42.5234
1.5 | 0.2272 | 0.00463 | -0.0126 | 49.0713
2 | 0.2751 | 0.00492 | -0.0105 | 55.9146
2.5 | 0.3263 | 0.00516 | -0.0092 | 63.2364
3 | 0.3766 | 0.00545 | -0.0076 | 69.1009
3.5 | 0.4297 | 0.0057 | -0.0067 | 75.386
4 | 0.4854 | 0.00593 | -0.0063 | 81.855
4.5 | 0.542 | 0.00617 | -0.0061 | 87.8444
5 | 0.6013 | 0.0064 | -0.0065 | 93.9531
5.5 | 0.6647 | 0.00663 | -0.0077 | 100.2564
6 | 0.7327 | 0.00692 | -0.0101 | 105.8815
6.5 | 0.8122 | 0.00722 | -0.0149 | 112.4931
7 | 0.8742 | 0.00751 | -0.0157 | 116.4048
7.5 | 0.9332 | 0.00785 | -0.0158 | 118.879
8 | 0.992 | 0.00815 | -0.0158 | 121.7178
8.5 | 1.0496 | 0.00848 | -0.0155 | 123.7736
9 | 1.1058 | 0.00885 | -0.0148 | 124.9492
9.5 | 1.1597 | 0.00933 | -0.0136 | 124.298
10 | 1.2143 | 0.0098 | -0.0126 | 123.9082
10.5 | 1.2667 | 0.01027 | -0.011 | 123.3398
11.5 | 1.3604 | 0.01123 | -0.0056 | 121.1398
12 | 1.4069 | 0.01184 | -0.0031 | 118.826
12.5 | 1.4483 | 0.01251 | 0.0003 | 115.7714
13 | 1.4781 | 0.01326 | 0.006 | 111.4706
13.5 | 1.5367 | 0.0143 | 0.0055 | 107.4615
14 | 1.5739 | 0.01531 | 0.0091 | 102.8021
14.5 | 1.6057 | 0.01668 | 0.0132 | 96.265
15 | 1.6325 | 0.01844 | 0.0172 | 88.5304
15.5 | 1.6605 | 0.02032 | 0.0208 | 81.7175
16 | 1.6803 | 0.02285 | 0.0246 | 73.5361
16.5 | 1.7025 | 0.02542 | 0.0277 | 66.9748
17 | 1.7211 | 0.02844 | 0.0305 | 60.5169
17.5 | 1.7369 | 0.03183 | 0.0328 | 54.568
18 | 1.7411 | 0.03641 | 0.0349 | 47.8193
18.5 | 1.756 | 0.04042 | 0.0361 | 43.4438
19 | 1.7396 | 0.04748 | 0.0366 | 36.6386
19.5 | 1.7419 | 0.05328 | 0.0364 | 32.6933
20 | 1.7268 | 0.06106 | 0.0351 | 28.2804

## 143. Re 18M Mach 0.50 (1)
BIGFOIL.COM POLAR EXPORT
NACA64A114
NACA64A114 |  |  |  | Cl Max: | 1.15 | at alpha= | 20 | deg
JavaFoil+Calcfoil stall+Eppler ext transition |  |  |  | L/D Max: | 98.369 | at alpha= | 6 | deg
Re: | 18000000 |  |  | Cd Min: | 0.0053 | at alpha= | -0.5 | deg
Mach: | 0.5 |  |  | Cl=0 at alpha= | -0.80714 | deg
|  |  |  | @ Cl=0.1, Cd= | 0.0054124
|  |  |  | @ Cl=0.4, Cd= | 0.006118
|  |  |  | @ Cl=0.6, Cd= | 0.0072151
alpha (deg) | Cl | Cd | Cm | Cl/Cd
-20 | -1.067 | 0.1793 | 0.007 | -5.949
-19.5 | -1.039 | 0.17173 | 0.007 | -6.051
-19 | -1.011 | 0.16969 | 0.006 | -5.958
-18.5 | -0.983 | 0.16322 | 0.006 | -6.025
-18 | -0.955 | 0.15918 | 0.005 | -5.999
-17.5 | -0.929 | 0.1456 | 0.005 | -6.384
-17 | -0.903 | 0.13624 | 0.004 | -6.625
-16.5 | -0.873 | 0.13226 | 0.004 | -6.603
-16 | -0.845 | 0.13014 | 0.003 | -6.494
-15.5 | -0.818 | 0.12082 | 0.003 | -6.769
-15 | -0.795 | 0.1037 | 0.002 | -7.668
-14.5 | -0.771 | 0.09352 | 0.002 | -8.246
-14 | -0.744 | 0.08777 | 0.001 | -8.479
-13.5 | -0.781 | 0.04195 | 0.001 | -18.606
-13 | -0.791 | 0.02336 | 0 | -33.857
-12.5 | -0.654 | 0.08448 | 0 | -7.738
-12 | -0.634 | 0.07132 | -0.001 | -8.886
-11.5 | -0.694 | 0.02172 | -0.002 | -31.937
-11 | -0.681 | 0.01581 | -0.003 | -43.053
-10.5 | -0.543 | 0.06761 | -0.002 | -8.029
-10 | -0.592 | 0.02151 | -0.004 | -27.506
-9.5 | -0.591 | 0.013 | -0.006 | -45.462
-9 | -0.561 | 0.0118 | -0.007 | -47.556
-8.5 | -0.522 | 0.01244 | -0.007 | -41.991
-8 | -0.611 | 0.011 | -0.008 | -55.58
-7.5 | -0.76 | 0.00986 | -0.009 | -77.055
-7 | -0.761 | 0.00918 | -0.01 | -82.845
-6.5 | -0.731 | 0.00863 | -0.011 | -84.656
-6 | -0.686 | 0.00824 | -0.012 | -83.217
-5.5 | -0.632 | 0.0079 | -0.013 | -79.973
-5 | -0.572 | 0.00757 | -0.014 | -75.549
-4.5 | -0.508 | 0.0073 | -0.015 | -69.634
-4 | -0.442 | 0.007 | -0.016 | -63.11
-3.5 | -0.374 | 0.00677 | -0.017 | -55.244
-3 | -0.306 | 0.00652 | -0.018 | -46.854
-2.5 | -0.236 | 0.00626 | -0.018 | -37.767
-2 | -0.167 | 0.00588 | -0.019 | -28.351
-1.5 | -0.097 | 0.00561 | -0.02 | -17.23
-1 | -0.027 | 0.0054 | -0.021 | -4.948
-0.5 | 0.043 | 0.0053 | -0.022 | 8.204
0 | 0.114 | 0.00544 | -0.023 | 20.901
0.5 | 0.184 | 0.00535 | -0.024 | 34.374
1 | 0.254 | 0.00553 | -0.025 | 45.925
1.5 | 0.324 | 0.00574 | -0.026 | 56.485
2 | 0.393 | 0.00609 | -0.027 | 64.612
2.5 | 0.463 | 0.00637 | -0.028 | 72.621
3 | 0.531 | 0.00686 | -0.029 | 77.426
3.5 | 0.599 | 0.00721 | -0.03 | 83.114
4 | 0.666 | 0.00755 | -0.03 | 88.253
4.5 | 0.731 | 0.00794 | -0.031 | 92.043
5 | 0.792 | 0.00828 | -0.032 | 95.659
5.5 | 0.85 | 0.00867 | -0.033 | 97.975
6 | 0.901 | 0.00916 | -0.034 | 98.369
6.5 | 0.942 | 0.00974 | -0.035 | 96.771
7 | 0.968 | 0.01037 | -0.036 | 93.379
7.5 | 0.965 | 0.01123 | -0.037 | 85.988
8 | 0.872 | 0.01232 | -0.037 | 70.724
8.5 | 0.635 | 0.01335 | -0.038 | 47.55
9 | 0.643 | 0.01858 | -0.037 | 34.598
9.5 | 0.7 | 0.01432 | -0.04 | 48.858
10 | 0.729 | 0.01593 | -0.04 | 45.732
10.5 | 0.725 | 0.025 | -0.038 | 28.998
11 | 0.793 | 0.01666 | -0.042 | 47.633
11.5 | 0.814 | 0.02007 | -0.042 | 40.56
12 | 0.791 | 0.03841 | -0.039 | 20.597
12.5 | 0.751 | 0.07744 | -0.029 | 9.7
13 | 0.896 | 0.02535 | -0.043 | 35.344
13.5 | 0.896 | 0.03702 | -0.042 | 24.202
14 | 0.841 | 0.08407 | -0.032 | 9.999
14.5 | 0.869 | 0.08846 | -0.033 | 9.827
15 | 0.877 | 0.11869 | -0.028 | 7.389
15.5 | 0.904 | 0.12753 | -0.028 | 7.091
16 | 0.932 | 0.12987 | -0.029 | 7.178
16.5 | 0.961 | 0.13483 | -0.031 | 7.126
17 | 0.988 | 0.14354 | -0.031 | 6.884
17.5 | 1.014 | 0.15318 | -0.032 | 6.62
18 | 1.042 | 0.15975 | -0.032 | 6.521
18.5 | 1.071 | 0.15866 | -0.034 | 6.751
19 | 1.098 | 0.17068 | -0.034 | 6.433
19.5 | 1.123 | 0.18547 | -0.034 | 6.052
20 | 1.15 | 0.19762 | -0.035 | 5.821

## 144. Re 18M Mach 0.50 (2)
BIGFOIL.COM POLAR EXPORT
NACA64A114
NACA64A114 |  |  |  | Cl Max: | 1.189 | at alpha= | 9 | deg
XFOIL ncrit=9 |  |  |  | L/D Max: | 115.365 | at alpha= | 7.5 | deg
Re: | 18000000 |  |  | Cd Min: | 0.10701 | at alpha= | 14 | deg
Mach: | 0.5 |  |  | Cl=0 at alpha= | -99 | deg
|  |  |  | @ Cl=0.1, Cd= | 0.0039307
|  |  |  | @ Cl=0.4, Cd= | 0.0055679
|  |  |  | @ Cl=0.6, Cd= | 0.0065918
alpha (deg) | Cl | Cd | Cm | Cl/Cd
0 | 0.0921 | 0.00392 | -0.0204 | 23.4949
0.5 | 0.151 | 0.004 | -0.0189 | 37.75
1 | 0.2078 | 0.0041 | -0.0169 | 50.6829
1.5 | 0.2536 | 0.0046 | -0.0127 | 55.1304
2 | 0.3068 | 0.00494 | -0.01 | 62.1053
2.5 | 0.3609 | 0.00531 | -0.0074 | 67.9661
3 | 0.417 | 0.00568 | -0.0051 | 73.4155
3.5 | 0.4761 | 0.00603 | -0.0033 | 78.9552
4 | 0.5404 | 0.00633 | -0.0025 | 85.3712
4.5 | 0.6087 | 0.00663 | -0.0023 | 91.81
5 | 0.6799 | 0.00696 | -0.0025 | 97.6868
5.5 | 0.7659 | 0.00731 | -0.0054 | 104.7743
6 | 0.8453 | 0.00771 | -0.0066 | 109.6368
6.5 | 0.9167 | 0.00813 | -0.0056 | 112.7552
7 | 0.9798 | 0.00857 | -0.0026 | 114.3291
7.5 | 1.0429 | 0.00904 | 0.0008 | 115.365
8 | 1.1044 | 0.00963 | 0.005 | 114.6833
8.5 | 1.1571 | 0.01054 | 0.0109 | 109.7818
9 | 1.189 | 0.01233 | 0.0192 | 96.4315
9.5 | 1.1888 | 0.01589 | 0.0293 | 74.8143
10 | 1.1753 | 0.02089 | 0.0378 | 56.2614
10.5 | 1.1412 | 0.02784 | 0.0439 | 40.9914
11 | 1.1053 | 0.0359 | 0.0463 | 30.7883
11.5 | 1.065 | 0.04555 | 0.0453 | 23.3809
12 | 1.0277 | 0.05505 | 0.044 | 18.6685
12.5 | 0.9977 | 0.06904 | 0.0331 | 14.451
13 | 0.9704 | 0.08157 | 0.0257 | 11.8965
13.5 | 0.9495 | 0.09455 | 0.0179 | 10.0423
14 | 0.9328 | 0.10701 | 0.0116 | 8.7169

## 145. Re 20M Mach 0.00 (1)
BIGFOIL.COM POLAR EXPORT
NACA64A114
NACA64A114 |  |  |  | Cl Max: | 1.215 | at alpha= | 12.5 | deg
JavaFoil+Calcfoil stall+Eppler ext transition |  |  |  | L/D Max: | 116.922 | at alpha= | 8.5 | deg
Re: | 20000000 |  |  | Cd Min: | 0.00537 | at alpha= | -1 | deg
Mach: | 0 |  |  | Cl=0 at alpha= | -0.81147 | deg
|  |  |  | @ Cl=0.1, Cd= | 0.005441
|  |  |  | @ Cl=0.4, Cd= | 0.0059175
|  |  |  | @ Cl=0.6, Cd= | 0.0068162
alpha (deg) | Cl | Cd | Cm | Cl/Cd
-18.5 | -0.794 | 0.11927 | 0.005 | -6.655
-18 | -0.838 | 0.09057 | 0.006 | -9.254
-17.5 | -0.875 | 0.07415 | 0.005 | -11.797
-17 | -0.948 | 0.03869 | 0.005 | -24.508
-16.5 | -0.961 | 0.04027 | 0.005 | -23.873
-16 | -1.012 | 0.02565 | 0.004 | -39.439
-15.5 | -1.037 | 0.02184 | 0.004 | -47.469
-15 | -1.06 | 0.01867 | 0.003 | -56.752
-14.5 | -1.074 | 0.01714 | 0.002 | -62.657
-14 | -1.091 | 0.01486 | 0.002 | -73.436
-13.5 | -1.099 | 0.01362 | 0.001 | -80.692
-13 | -1.096 | 0.01256 | 0 | -87.245
-12.5 | -1.089 | 0.01173 | 0 | -92.819
-12 | -1.083 | 0.01118 | -0.001 | -96.921
-11.5 | -1.063 | 0.01062 | -0.002 | -100.132
-11 | -1.039 | 0.01013 | -0.003 | -102.624
-10.5 | -1.011 | 0.00966 | -0.003 | -104.728
-10 | -0.98 | 0.00915 | -0.004 | -107.042
-9.5 | -0.944 | 0.00874 | -0.005 | -108.039
-9 | -0.905 | 0.00843 | -0.006 | -107.453
-8.5 | -0.863 | 0.00816 | -0.006 | -105.789
-8 | -0.818 | 0.00786 | -0.007 | -104.117
-7.5 | -0.771 | 0.00757 | -0.008 | -101.814
-7 | -0.721 | 0.00732 | -0.009 | -98.384
-6.5 | -0.668 | 0.00734 | -0.01 | -91.088
-6 | -0.614 | 0.0071 | -0.01 | -86.472
-5.5 | -0.559 | 0.00693 | -0.011 | -80.625
-5 | -0.502 | 0.00676 | -0.012 | -74.171
-4.5 | -0.444 | 0.00661 | -0.013 | -67.089
-4 | -0.385 | 0.00641 | -0.014 | -59.99
-3.5 | -0.325 | 0.00622 | -0.014 | -52.243
-3 | -0.265 | 0.00602 | -0.015 | -44.018
-2.5 | -0.205 | 0.00581 | -0.016 | -35.252
-2 | -0.144 | 0.0056 | -0.017 | -25.773
-1.5 | -0.084 | 0.00545 | -0.018 | -15.367
-1 | -0.023 | 0.00537 | -0.018 | -4.307
-0.5 | 0.038 | 0.00541 | -0.019 | 6.957
0 | 0.098 | 0.00544 | -0.02 | 18.101
0.5 | 0.159 | 0.00547 | -0.021 | 29.088
1 | 0.22 | 0.00546 | -0.022 | 40.284
1.5 | 0.281 | 0.0055 | -0.022 | 50.985
2 | 0.341 | 0.00577 | -0.023 | 59.102
2.5 | 0.401 | 0.00592 | -0.024 | 67.754
3 | 0.461 | 0.00626 | -0.025 | 73.695
3.5 | 0.521 | 0.00649 | -0.026 | 80.218
4 | 0.58 | 0.00673 | -0.026 | 86.203
4.5 | 0.638 | 0.00698 | -0.027 | 91.43
5 | 0.695 | 0.00721 | -0.028 | 96.386
5.5 | 0.751 | 0.00743 | -0.029 | 101.118
6 | 0.806 | 0.00767 | -0.03 | 105.013
6.5 | 0.858 | 0.00776 | -0.03 | 110.69
7 | 0.909 | 0.00805 | -0.031 | 112.991
7.5 | 0.958 | 0.00831 | -0.032 | 115.317
8 | 1.004 | 0.00863 | -0.033 | 116.42
8.5 | 1.048 | 0.00896 | -0.033 | 116.922
9 | 1.088 | 0.00935 | -0.034 | 116.384
9.5 | 1.124 | 0.00973 | -0.035 | 115.544
10 | 1.154 | 0.01032 | -0.036 | 111.81
10.5 | 1.179 | 0.01065 | -0.036 | 110.676
11 | 1.199 | 0.01126 | -0.037 | 106.498
11.5 | 1.209 | 0.01171 | -0.038 | 103.248
12 | 1.213 | 0.01235 | -0.038 | 98.195
12.5 | 1.215 | 0.01315 | -0.039 | 92.355
13 | 1.213 | 0.0138 | -0.039 | 87.882
13.5 | 1.204 | 0.01497 | -0.04 | 80.427
14 | 1.192 | 0.01601 | -0.04 | 74.433
14.5 | 1.172 | 0.01762 | -0.041 | 66.502
15 | 1.151 | 0.01903 | -0.041 | 60.452
15.5 | 1.119 | 0.02242 | -0.041 | 49.932
16 | 1.079 | 0.02859 | -0.041 | 37.721
16.5 | 1.051 | 0.03124 | -0.041 | 33.635
17 | 1.014 | 0.03695 | -0.041 | 27.451
17.5 | 0.973 | 0.04588 | -0.041 | 21.201

## 146. Re 20M Mach 0.00 (2)
BIGFOIL.COM POLAR EXPORT
NACA64A114
NACA64A114 |  |  |  | Cl Max: | 1.8346 | at alpha= | 20 | deg
XFOIL ncrit=9 |  |  |  | L/D Max: | 130.041 | at alpha= | 11 | deg
Re: | 20000000 |  |  | Cd Min: | 0.03257 | at alpha= | 20 | deg
Mach: | 0 |  |  | Cl=0 at alpha= | -0.89712 | deg
|  |  |  | @ Cl=0.1, Cd= | 0.0041961
|  |  |  | @ Cl=0.4, Cd= | 0.0055274
|  |  |  | @ Cl=0.6, Cd= | 0.0062566
alpha (deg) | Cl | Cd | Cm | Cl/Cd
-20 | -1.7525 | 0.02855 | -0.0465 | -61.3835
-19.5 | -1.7362 | 0.0259 | -0.0454 | -67.0347
-19 | -1.7295 | 0.02269 | -0.0433 | -76.223
-18.5 | -1.7031 | 0.02105 | -0.0419 | -80.9074
-18 | -1.6842 | 0.01903 | -0.0395 | -88.5024
-17.5 | -1.6627 | 0.01736 | -0.0368 | -95.7776
-17 | -1.641 | 0.01588 | -0.0335 | -103.3375
-16.5 | -1.611 | 0.01494 | -0.0307 | -107.8313
-16 | -1.5815 | 0.01408 | -0.0275 | -112.3224
-15 | -1.4958 | 0.01272 | -0.0253 | -117.5943
-14.5 | -1.4609 | 0.01225 | -0.0221 | -119.2571
-14 | -1.4198 | 0.01163 | -0.0201 | -122.0808
-13.5 | -1.3736 | 0.01106 | -0.0191 | -124.1953
-13 | -1.3251 | 0.01057 | -0.0184 | -125.3642
-12.5 | -1.2778 | 0.01 | -0.0175 | -127.78
-12 | -1.2264 | 0.00962 | -0.0174 | -127.4844
-11.5 | -1.174 | 0.00926 | -0.0173 | -126.7819
-11 | -1.1214 | 0.00891 | -0.0173 | -125.8586
-10.5 | -1.0682 | 0.00856 | -0.0173 | -124.7897
-10 | -1.0146 | 0.0082 | -0.0173 | -123.7317
-9.5 | -0.9601 | 0.00789 | -0.0176 | -121.6857
-9 | -0.9043 | 0.00759 | -0.018 | -119.1436
-8.5 | -0.848 | 0.00733 | -0.0186 | -115.6889
-8 | -0.7894 | 0.00709 | -0.0196 | -111.3399
-7.5 | -0.7246 | 0.00683 | -0.022 | -106.0908
-7 | -0.6498 | 0.00658 | -0.0268 | -98.7538
-6.5 | -0.5898 | 0.00635 | -0.028 | -92.8819
-6 | -0.531 | 0.00617 | -0.029 | -86.0616
-5.5 | -0.4743 | 0.00598 | -0.0295 | -79.3144
-5 | -0.4189 | 0.00582 | -0.0296 | -71.9759
-4.5 | -0.3647 | 0.00567 | -0.0294 | -64.321
-4 | -0.3118 | 0.00549 | -0.029 | -56.7942
-3.5 | -0.2588 | 0.00535 | -0.0285 | -48.3738
-3 | -0.2072 | 0.0052 | -0.0277 | -39.8462
-2.5 | -0.1569 | 0.00502 | -0.0266 | -31.255
-2 | -0.1064 | 0.00486 | -0.0256 | -21.893
-1 | -0.0093 | 0.00451 | -0.0226 | -2.0621
-0.5 | 0.0359 | 0.00421 | -0.0205 | 8.5273
0.5 | 0.1284 | 0.00419 | -0.0165 | 30.6444
1 | 0.1732 | 0.00438 | -0.0143 | 39.5434
1.5 | 0.2188 | 0.00469 | -0.0122 | 46.6525
2 | 0.2658 | 0.00493 | -0.0104 | 53.9148
2.5 | 0.3166 | 0.00509 | -0.0095 | 62.2004
3 | 0.3651 | 0.00537 | -0.0081 | 67.9888
3.5 | 0.4161 | 0.0056 | -0.0072 | 74.3036
4 | 0.47 | 0.00577 | -0.007 | 81.4558
4.5 | 0.5242 | 0.00599 | -0.0069 | 87.5125
5 | 0.5811 | 0.00619 | -0.0074 | 93.8772
5.5 | 0.6407 | 0.0064 | -0.0086 | 100.1094
6 | 0.7036 | 0.00664 | -0.0106 | 105.9639
6.5 | 0.7814 | 0.00691 | -0.016 | 113.0825
7 | 0.8435 | 0.00718 | -0.0179 | 117.4791
7.5 | 0.9019 | 0.00745 | -0.0189 | 121.0604
8 | 0.9582 | 0.00771 | -0.0194 | 124.2802
8.5 | 1.0131 | 0.008 | -0.0197 | 126.6375
9 | 1.0672 | 0.00829 | -0.0198 | 128.7334
9.5 | 1.1198 | 0.00862 | -0.0197 | 129.9072
10 | 1.1711 | 0.00903 | -0.0193 | 129.6899
10.5 | 1.2221 | 0.0094 | -0.0189 | 130.0106
11 | 1.2731 | 0.00979 | -0.0185 | 130.0409
11.5 | 1.3237 | 0.01019 | -0.0181 | 129.9019
12 | 1.3733 | 0.01061 | -0.0176 | 129.4345
12.5 | 1.4176 | 0.01104 | -0.0161 | 128.4058
13 | 1.4574 | 0.01148 | -0.0137 | 126.9512
13.5 | 1.4847 | 0.012 | -0.0087 | 123.725
14 | 1.5457 | 0.01261 | -0.0113 | 122.5773
14.5 | 1.5785 | 0.01334 | -0.008 | 118.3283
15 | 1.6122 | 0.01406 | -0.0052 | 114.6657
15.5 | 1.6438 | 0.01495 | -0.0023 | 109.9532
16 | 1.674 | 0.01597 | 0.0005 | 104.8215
16.5 | 1.7022 | 0.01715 | 0.0033 | 99.2536
17 | 1.7262 | 0.01866 | 0.0062 | 92.508
17.5 | 1.755 | 0.01998 | 0.0083 | 87.8378
18 | 1.7739 | 0.022 | 0.011 | 80.6318
18.5 | 1.7986 | 0.02376 | 0.0129 | 75.6987
19 | 1.8033 | 0.02707 | 0.0157 | 66.6162
19.5 | 1.8231 | 0.0294 | 0.0172 | 62.0102
20 | 1.8346 | 0.03257 | 0.0187 | 56.3279

## 147. Re 20M Mach 0.10 (1)
BIGFOIL.COM POLAR EXPORT
NACA64A114
NACA64A114 |  |  |  | Cl Max: | 1.202 | at alpha= | 12 | deg
JavaFoil+Calcfoil stall+Eppler ext transition |  |  |  | L/D Max: | 116.021 | at alpha= | 8.5 | deg
Re: | 20000000 |  |  | Cd Min: | 0.00537 | at alpha= | -1 | deg
Mach: | 0.1 |  |  | Cl=0 at alpha= | -0.81147 | deg
|  |  |  | @ Cl=0.1, Cd= | 0.0054405
|  |  |  | @ Cl=0.4, Cd= | 0.0059221
|  |  |  | @ Cl=0.6, Cd= | 0.0068133
alpha (deg) | Cl | Cd | Cm | Cl/Cd
-18 | -0.775 | 0.10683 | 0.005 | -7.258
-17.5 | -0.806 | 0.0962 | 0.005 | -8.377
-17 | -0.884 | 0.05129 | 0.005 | -17.231
-16.5 | -0.902 | 0.05232 | 0.005 | -17.236
-16 | -0.968 | 0.02895 | 0.004 | -33.423
-15.5 | -0.999 | 0.02404 | 0.004 | -41.542
-15 | -1.021 | 0.0217 | 0.003 | -47.046
-14.5 | -1.045 | 0.01846 | 0.002 | -56.614
-14 | -1.066 | 0.01592 | 0.002 | -66.935
-13.5 | -1.08 | 0.01407 | 0.001 | -76.808
-13 | -1.082 | 0.01286 | 0 | -84.115
-12.5 | -1.076 | 0.01208 | 0 | -89.11
-12 | -1.075 | 0.01146 | -0.001 | -93.81
-11.5 | -1.058 | 0.01082 | -0.002 | -97.725
-11 | -1.036 | 0.01025 | -0.003 | -101.082
-10.5 | -1.009 | 0.00978 | -0.003 | -103.249
-10 | -0.979 | 0.0092 | -0.004 | -106.359
-9.5 | -0.945 | 0.00885 | -0.005 | -106.764
-9 | -0.907 | 0.00852 | -0.006 | -106.455
-8.5 | -0.865 | 0.00819 | -0.007 | -105.597
-8 | -0.821 | 0.00789 | -0.007 | -104.029
-7.5 | -0.773 | 0.0076 | -0.008 | -101.75
-7 | -0.723 | 0.00738 | -0.009 | -97.955
-6.5 | -0.671 | 0.00735 | -0.01 | -91.277
-6 | -0.617 | 0.00716 | -0.01 | -86.204
-5.5 | -0.561 | 0.00695 | -0.011 | -80.758
-5 | -0.504 | 0.00676 | -0.012 | -74.521
-4.5 | -0.446 | 0.00662 | -0.013 | -67.31
-4 | -0.386 | 0.00642 | -0.014 | -60.207
-3.5 | -0.327 | 0.00623 | -0.014 | -52.404
-3 | -0.266 | 0.00603 | -0.015 | -44.168
-2.5 | -0.206 | 0.00584 | -0.016 | -35.26
-2 | -0.145 | 0.0056 | -0.017 | -25.936
-1.5 | -0.084 | 0.00546 | -0.018 | -15.434
-1 | -0.023 | 0.00537 | -0.019 | -4.327
-0.5 | 0.038 | 0.00541 | -0.019 | 6.992
0 | 0.099 | 0.00544 | -0.02 | 18.188
0.5 | 0.16 | 0.00547 | -0.021 | 29.242
1 | 0.221 | 0.00548 | -0.022 | 40.331
1.5 | 0.282 | 0.00553 | -0.023 | 51.01
2 | 0.342 | 0.00577 | -0.023 | 59.339
2.5 | 0.403 | 0.00593 | -0.024 | 68.016
3 | 0.463 | 0.00629 | -0.025 | 73.624
3.5 | 0.523 | 0.0065 | -0.026 | 80.523
4 | 0.583 | 0.00674 | -0.027 | 86.42
4.5 | 0.641 | 0.00699 | -0.027 | 91.696
5 | 0.698 | 0.00723 | -0.028 | 96.646
5.5 | 0.754 | 0.00745 | -0.029 | 101.324
6 | 0.809 | 0.00769 | -0.03 | 105.218
6.5 | 0.862 | 0.00778 | -0.03 | 110.817
7 | 0.913 | 0.0081 | -0.031 | 112.766
7.5 | 0.961 | 0.0084 | -0.032 | 114.466
8 | 1.007 | 0.00872 | -0.033 | 115.499
8.5 | 1.051 | 0.00905 | -0.033 | 116.021
9 | 1.09 | 0.0094 | -0.034 | 115.945
9.5 | 1.125 | 0.00983 | -0.035 | 114.429
10 | 1.153 | 0.01032 | -0.036 | 111.763
10.5 | 1.177 | 0.01085 | -0.036 | 108.41
11 | 1.195 | 0.01138 | -0.037 | 105.024
11.5 | 1.2 | 0.0119 | -0.038 | 100.786
12 | 1.202 | 0.01256 | -0.038 | 95.722
12.5 | 1.201 | 0.01341 | -0.039 | 89.579
13 | 1.195 | 0.01399 | -0.039 | 85.424
13.5 | 1.182 | 0.0154 | -0.04 | 76.78
14 | 1.165 | 0.01655 | -0.04 | 70.364
14.5 | 1.143 | 0.01784 | -0.041 | 64.06
15 | 1.109 | 0.02113 | -0.041 | 52.483
15.5 | 1.075 | 0.02441 | -0.041 | 44.032
16 | 1.019 | 0.0355 | -0.04 | 28.705
16.5 | 0.969 | 0.0476 | -0.039 | 20.353
17 | 0.948 | 0.04518 | -0.04 | 20.992

## 148. Re 20M Mach 0.10 (2)
BIGFOIL.COM POLAR EXPORT
NACA64A114
NACA64A114 |  |  |  | Cl Max: | 1.8318 | at alpha= | 20 | deg
XFOIL ncrit=9 |  |  |  | L/D Max: | 129.311 | at alpha= | 9.5 | deg
Re: | 20000000 |  |  | Cd Min: | 0.03522 | at alpha= | 20 | deg
Mach: | 0.1 |  |  | Cl=0 at alpha= | -0.89602 | deg
|  |  |  | @ Cl=0.1, Cd= | 0.004112
|  |  |  | @ Cl=0.4, Cd= | 0.0055287
|  |  |  | @ Cl=0.6, Cd= | 0.0062639
alpha (deg) | Cl | Cd | Cm | Cl/Cd
-20 | -1.7466 | 0.03137 | -0.0505 | -55.6774
-19.5 | -1.7323 | 0.02831 | -0.0495 | -61.1904
-19 | -1.7252 | 0.02488 | -0.0477 | -69.3408
-18.5 | -1.7016 | 0.02282 | -0.0463 | -74.5662
-18 | -1.6832 | 0.02054 | -0.0441 | -81.9474
-17.5 | -1.6626 | 0.01859 | -0.0415 | -89.4352
-17 | -1.6451 | 0.01668 | -0.0379 | -98.6271
-16.5 | -1.6131 | 0.01571 | -0.0354 | -102.6798
-16 | -1.5854 | 0.01463 | -0.0319 | -108.3664
-15.5 | -1.5564 | 0.01373 | -0.0281 | -113.3576
-15 | -1.5045 | 0.01298 | -0.0285 | -115.9091
-14.5 | -1.4663 | 0.01248 | -0.0257 | -117.492
-14 | -1.43 | 0.01189 | -0.0225 | -120.2691
-13.5 | -1.383 | 0.01133 | -0.0213 | -122.0653
-13 | -1.3341 | 0.0108 | -0.0204 | -123.5278
-12.5 | -1.2871 | 0.01016 | -0.0193 | -126.6831
-12 | -1.2353 | 0.00974 | -0.0189 | -126.8275
-11.5 | -1.1825 | 0.00937 | -0.0187 | -126.2006
-11 | -1.1294 | 0.009 | -0.0184 | -125.4889
-10.5 | -1.0757 | 0.00864 | -0.0183 | -124.5023
-10 | -1.0214 | 0.00829 | -0.0183 | -123.2087
-9.5 | -0.9663 | 0.00797 | -0.0184 | -121.2422
-9 | -0.9102 | 0.00765 | -0.0188 | -118.9804
-7.5 | -0.7303 | 0.00687 | -0.0223 | -106.3028
-7 | -0.6541 | 0.00661 | -0.0271 | -98.9561
-6.5 | -0.5936 | 0.00637 | -0.0284 | -93.1868
-6 | -0.5343 | 0.00618 | -0.0293 | -86.4563
-5.5 | -0.4772 | 0.006 | -0.0298 | -79.5333
-5 | -0.4213 | 0.00584 | -0.0299 | -72.1404
-4.5 | -0.3667 | 0.00568 | -0.0297 | -64.5599
-4 | -0.3136 | 0.0055 | -0.0292 | -57.0182
-3.5 | -0.2602 | 0.00536 | -0.0287 | -48.5448
-3 | -0.2083 | 0.00521 | -0.0279 | -39.9808
-2.5 | -0.1576 | 0.00502 | -0.0268 | -31.3944
-2 | -0.107 | 0.00487 | -0.0257 | -21.9713
-1 | -0.0094 | 0.00451 | -0.0228 | -2.0843
-0.5 | 0.0358 | 0.0042 | -0.0205 | 8.5238
0 | 0.082 | 0.00407 | -0.0185 | 20.1474
0.5 | 0.1291 | 0.00418 | -0.0166 | 30.8852
2 | 0.2671 | 0.00493 | -0.0104 | 54.1785
2.5 | 0.3181 | 0.0051 | -0.0094 | 62.3725
3 | 0.3669 | 0.00538 | -0.008 | 68.197
3.5 | 0.4181 | 0.00561 | -0.0071 | 74.5276
4 | 0.4725 | 0.00579 | -0.0069 | 81.6062
4.5 | 0.527 | 0.00601 | -0.0068 | 87.6872
5 | 0.5846 | 0.00621 | -0.0074 | 94.1385
5.5 | 0.6446 | 0.00642 | -0.0085 | 100.405
6 | 0.7081 | 0.00667 | -0.0105 | 106.1619
6.5 | 0.7863 | 0.00694 | -0.0159 | 113.2997
7 | 0.8486 | 0.00721 | -0.0176 | 117.6976
7.5 | 0.9072 | 0.00749 | -0.0185 | 121.1215
8 | 0.9638 | 0.00776 | -0.019 | 124.201
8.5 | 1.0192 | 0.00805 | -0.0191 | 126.6087
9 | 1.0737 | 0.00835 | -0.0192 | 128.5868
9.5 | 1.1263 | 0.00871 | -0.0188 | 129.3111
10 | 1.1781 | 0.00912 | -0.0184 | 129.1776
11 | 1.2812 | 0.00991 | -0.0174 | 129.2836
11.5 | 1.3321 | 0.01032 | -0.0168 | 129.0795
12 | 1.3803 | 0.01076 | -0.0158 | 128.2807
12.5 | 1.422 | 0.01123 | -0.0135 | 126.6251
13 | 1.4634 | 0.01169 | -0.0112 | 125.1839
13.5 | 1.4937 | 0.01227 | -0.0067 | 121.7359
14 | 1.5508 | 0.01292 | -0.0082 | 120.031
14.5 | 1.5846 | 0.01368 | -0.0049 | 115.8333
15 | 1.6182 | 0.01449 | -0.002 | 111.677
15.5 | 1.6491 | 0.0155 | 0.0011 | 106.3935
16 | 1.6781 | 0.01668 | 0.0042 | 100.6055
16.5 | 1.7056 | 0.01802 | 0.0071 | 94.6504
17 | 1.7268 | 0.01986 | 0.0103 | 86.9486
17.5 | 1.7565 | 0.02126 | 0.0123 | 82.6199
18 | 1.7726 | 0.02366 | 0.0151 | 74.9197
18.5 | 1.7945 | 0.02579 | 0.0171 | 69.5812
19 | 1.8024 | 0.02908 | 0.0196 | 61.9807
19.5 | 1.8205 | 0.0318 | 0.021 | 57.2484
20 | 1.8318 | 0.03522 | 0.0223 | 52.0102

## 149. Re 20M Mach 0.25 (1)
BIGFOIL.COM POLAR EXPORT
NACA64A114
NACA64A114 |  |  |  | Cl Max: | 1.149 | at alpha= | 10.5 | deg
JavaFoil+Calcfoil stall+Eppler ext transition |  |  |  | L/D Max: | 112.32 | at alpha= | 8 | deg
Re: | 20000000 |  |  | Cd Min: | 0.00533 | at alpha= | -1 | deg
Mach: | 0.25 |  |  | Cl=0 at alpha= | -0.80952 | deg
|  |  |  | @ Cl=0.1, Cd= | 0.0054594
|  |  |  | @ Cl=0.4, Cd= | 0.0059461
|  |  |  | @ Cl=0.6, Cd= | 0.006869
alpha (deg) | Cl | Cd | Cm | Cl/Cd
-16 | -0.57 | 0.10707 | 0.003 | -5.326
-15.5 | -0.628 | 0.09599 | 0.003 | -6.544
-15 | -0.687 | 0.08198 | 0.002 | -8.376
-14.5 | -0.786 | 0.04135 | 0.002 | -19.02
-14 | -0.839 | 0.03429 | 0.002 | -24.482
-13.5 | -0.913 | 0.02018 | 0.001 | -45.222
-13 | -0.948 | 0.01646 | 0 | -57.64
-12.5 | -0.975 | 0.01435 | 0 | -67.928
-12 | -0.99 | 0.01299 | -0.001 | -76.181
-11.5 | -0.996 | 0.01195 | -0.002 | -83.399
-11 | -1 | 0.01116 | -0.003 | -89.624
-10.5 | -0.987 | 0.01057 | -0.004 | -93.341
-10 | -0.967 | 0.00976 | -0.004 | -99.13
-9.5 | -0.941 | 0.00933 | -0.005 | -100.839
-9 | -0.91 | 0.00889 | -0.006 | -102.364
-8.5 | -0.873 | 0.00855 | -0.007 | -102.138
-8 | -0.832 | 0.00819 | -0.008 | -101.594
-7.5 | -0.786 | 0.00786 | -0.008 | -100.058
-7 | -0.738 | 0.00755 | -0.009 | -97.659
-6.5 | -0.686 | 0.00752 | -0.01 | -91.233
-6 | -0.632 | 0.0073 | -0.011 | -86.531
-5.5 | -0.575 | 0.00708 | -0.012 | -81.24
-5 | -0.517 | 0.00691 | -0.012 | -74.884
-4.5 | -0.458 | 0.00669 | -0.013 | -68.364
-4 | -0.397 | 0.00651 | -0.014 | -61.002
-3.5 | -0.336 | 0.00631 | -0.015 | -53.144
-3 | -0.274 | 0.0061 | -0.016 | -44.84
-2.5 | -0.212 | 0.00593 | -0.017 | -35.689
-2 | -0.149 | 0.00565 | -0.017 | -26.379
-1.5 | -0.087 | 0.00551 | -0.018 | -15.71
-1 | -0.024 | 0.00533 | -0.019 | -4.482
-0.5 | 0.039 | 0.00544 | -0.02 | 7.147
0 | 0.102 | 0.00546 | -0.021 | 18.612
0.5 | 0.164 | 0.0055 | -0.021 | 29.89
1 | 0.227 | 0.00549 | -0.022 | 41.384
1.5 | 0.29 | 0.00557 | -0.023 | 52.022
2 | 0.352 | 0.00583 | -0.024 | 60.394
2.5 | 0.414 | 0.00598 | -0.025 | 69.206
3 | 0.476 | 0.00637 | -0.026 | 74.676
3.5 | 0.537 | 0.00661 | -0.026 | 81.275
4 | 0.598 | 0.00686 | -0.027 | 87.233
4.5 | 0.658 | 0.00713 | -0.028 | 92.312
5 | 0.716 | 0.00737 | -0.029 | 97.222
5.5 | 0.773 | 0.00763 | -0.03 | 101.397
6 | 0.828 | 0.0079 | -0.03 | 104.859
6.5 | 0.881 | 0.00804 | -0.031 | 109.678
7 | 0.932 | 0.00836 | -0.032 | 111.399
7.5 | 0.979 | 0.00873 | -0.033 | 112.122
8 | 1.022 | 0.0091 | -0.034 | 112.32
8.5 | 1.062 | 0.0095 | -0.034 | 111.736
9 | 1.096 | 0.00997 | -0.035 | 109.919
9.5 | 1.123 | 0.01049 | -0.036 | 107.143
10 | 1.141 | 0.01103 | -0.037 | 103.453
10.5 | 1.149 | 0.01134 | -0.037 | 101.331
11 | 1.142 | 0.01227 | -0.038 | 93.044
11.5 | 1.131 | 0.0131 | -0.038 | 86.316
12 | 1.112 | 0.01397 | -0.039 | 79.597
12.5 | 1.082 | 0.01529 | -0.04 | 70.743
13 | 1.038 | 0.01735 | -0.04 | 59.825
13.5 | 0.986 | 0.01994 | -0.04 | 49.45
14 | 0.912 | 0.02773 | -0.039 | 32.881
14.5 | 0.801 | 0.05603 | -0.035 | 14.289
15 | 0.695 | 0.09992 | -0.026 | 6.954
15.5 | 0.642 | 0.09904 | -0.029 | 6.481

## 150. Re 20M Mach 0.25 (2)
BIGFOIL.COM POLAR EXPORT
NACA64A114
NACA64A114 |  |  |  | Cl Max: | 1.7736 | at alpha= | 18.5 | deg
XFOIL ncrit=9 |  |  |  | L/D Max: | 126.93 | at alpha= | 9 | deg
Re: | 20000000 |  |  | Cd Min: | 0.06212 | at alpha= | -20 | deg
Mach: | 0.25 |  |  | Cl=0 at alpha= | -0.89278 | deg
|  |  |  | @ Cl=0.1, Cd= | 0.0042653
|  |  |  | @ Cl=0.4, Cd= | 0.0055303
|  |  |  | @ Cl=0.6, Cd= | 0.0062976
alpha (deg) | Cl | Cd | Cm | Cl/Cd
-20 | -1.5931 | 0.06212 | -0.0602 | -25.6455
-19.5 | -1.6215 | 0.05254 | -0.0637 | -30.8622
-19 | -1.6622 | 0.04265 | -0.0662 | -38.973
-18.5 | -1.6598 | 0.03736 | -0.0662 | -44.4272
-18 | -1.6587 | 0.03235 | -0.0653 | -51.2736
-17.5 | -1.6565 | 0.02778 | -0.0636 | -59.6292
-17 | -1.6493 | 0.02391 | -0.061 | -68.9795
-16.5 | -1.625 | 0.02144 | -0.0583 | -75.7929
-16 | -1.6021 | 0.01911 | -0.055 | -83.8357
-15.5 | -1.5789 | 0.01706 | -0.0509 | -92.5498
-15 | -1.5494 | 0.01558 | -0.0467 | -99.448
-14.5 | -1.5007 | 0.01429 | -0.0453 | -105.0175
-14 | -1.4633 | 0.01348 | -0.0411 | -108.5534
-13.5 | -1.424 | 0.01267 | -0.0371 | -112.3915
-13 | -1.3805 | 0.01207 | -0.0335 | -114.3745
-12.5 | -1.3356 | 0.01136 | -0.0302 | -117.5704
-12 | -1.2823 | 0.01069 | -0.0286 | -119.9532
-11.5 | -1.2291 | 0.01005 | -0.027 | -122.2985
-11 | -1.1734 | 0.00958 | -0.0258 | -122.4843
-10.5 | -1.1173 | 0.00913 | -0.0247 | -122.3768
-10 | -1.0598 | 0.00873 | -0.024 | -121.3975
-9.5 | -1.0016 | 0.00837 | -0.0235 | -119.6655
-9 | -0.9429 | 0.008 | -0.0232 | -117.8625
-8.5 | -0.8846 | 0.00761 | -0.0229 | -116.2418
-8 | -0.8237 | 0.00733 | -0.0232 | -112.3738
-7.5 | -0.7592 | 0.00707 | -0.0243 | -107.3833
-7 | -0.6783 | 0.00679 | -0.0292 | -99.8969
-6.5 | -0.6141 | 0.00652 | -0.0305 | -94.1871
-6 | -0.5528 | 0.00629 | -0.0312 | -87.8855
-5.5 | -0.4927 | 0.00611 | -0.0315 | -80.6383
-5 | -0.4347 | 0.00592 | -0.0315 | -73.4291
-4.5 | -0.378 | 0.00576 | -0.0312 | -65.625
-4 | -0.3229 | 0.00557 | -0.0306 | -57.9713
-3.5 | -0.268 | 0.0054 | -0.0299 | -49.6296
-3 | -0.2145 | 0.00523 | -0.029 | -41.0134
-2.5 | -0.1616 | 0.00506 | -0.0279 | -31.9368
-2 | -0.11 | 0.00488 | -0.0266 | -22.541
-1 | -0.0098 | 0.00451 | -0.0234 | -2.1729
-0.5 | 0.0359 | 0.00418 | -0.0209 | 8.5885
1 | 0.1787 | 0.00437 | -0.0145 | 40.8924
1.5 | 0.2254 | 0.00468 | -0.0122 | 48.1624
2.5 | 0.3263 | 0.00513 | -0.0092 | 63.6062
3 | 0.3767 | 0.00542 | -0.0076 | 69.5018
3.5 | 0.4295 | 0.00567 | -0.0066 | 75.7496
4 | 0.4858 | 0.00586 | -0.0063 | 82.901
4.5 | 0.543 | 0.00609 | -0.0063 | 89.1626
5 | 0.6034 | 0.00631 | -0.0069 | 95.626
5.5 | 0.6661 | 0.00654 | -0.008 | 101.8502
6 | 0.7323 | 0.00683 | -0.0099 | 107.2182
6.5 | 0.8125 | 0.00713 | -0.0149 | 113.9551
7 | 0.8764 | 0.00741 | -0.0161 | 118.2726
7.5 | 0.9363 | 0.00772 | -0.0164 | 121.2824
8 | 0.9948 | 0.00802 | -0.0163 | 124.0399
8.5 | 1.0522 | 0.00835 | -0.0159 | 126.012
9 | 1.1081 | 0.00873 | -0.0152 | 126.9301
9.5 | 1.1626 | 0.00917 | -0.0141 | 126.783
10.5 | 1.2712 | 0.01009 | -0.0117 | 125.9861
11 | 1.3176 | 0.01056 | -0.0089 | 124.7727
11.5 | 1.3651 | 0.01104 | -0.0063 | 123.6504
12 | 1.4097 | 0.0117 | -0.0033 | 120.4872
12.5 | 1.4538 | 0.01237 | -0.0004 | 117.5263
13 | 1.495 | 0.01294 | 0.0031 | 115.5332
13.5 | 1.5454 | 0.01391 | 0.0044 | 111.0999
14 | 1.582 | 0.01492 | 0.0083 | 106.0322
14.5 | 1.615 | 0.0162 | 0.0123 | 99.6914
15 | 1.6409 | 0.01798 | 0.0165 | 91.2625
15.5 | 1.6693 | 0.0198 | 0.0202 | 84.3081
16 | 1.6917 | 0.02212 | 0.0239 | 76.4783
16.5 | 1.7123 | 0.02475 | 0.0273 | 69.1838
17 | 1.7353 | 0.0274 | 0.03 | 63.3321
17.5 | 1.7523 | 0.03065 | 0.0325 | 57.1713
18 | 1.7589 | 0.03496 | 0.0347 | 50.3118
18.5 | 1.7736 | 0.03888 | 0.0362 | 45.6173
19 | 1.761 | 0.0455 | 0.037 | 38.7033
19.5 | 1.7636 | 0.05112 | 0.0371 | 34.4992
20 | 1.7498 | 0.05868 | 0.036 | 29.8194

## 151. Re 20M Mach 0.50 (1)
BIGFOIL.COM POLAR EXPORT
NACA64A114
NACA64A114 |  |  |  | Cl Max: | 1.15 | at alpha= | 20 | deg
JavaFoil+Calcfoil stall+Eppler ext transition |  |  |  | L/D Max: | 99.684 | at alpha= | 6 | deg
Re: | 20000000 |  |  | Cd Min: | 0.00546 | at alpha= | -1 | deg
Mach: | 0.5 |  |  | Cl=0 at alpha= | -0.80714 | deg
|  |  |  | @ Cl=0.1, Cd= | 0.0055541
|  |  |  | @ Cl=0.4, Cd= | 0.006131
|  |  |  | @ Cl=0.6, Cd= | 0.0071249
alpha (deg) | Cl | Cd | Cm | Cl/Cd
-20 | -1.067 | 0.18375 | 0.007 | -5.804
-19.5 | -1.039 | 0.17818 | 0.007 | -5.831
-19 | -1.011 | 0.17126 | 0.006 | -5.902
-18.5 | -0.983 | 0.16551 | 0.006 | -5.937
-18 | -0.955 | 0.16587 | 0.005 | -5.755
-17.5 | -0.929 | 0.15047 | 0.005 | -6.174
-17 | -0.901 | 0.14037 | 0.004 | -6.422
-16.5 | -0.873 | 0.13815 | 0.004 | -6.317
-16 | -0.845 | 0.13706 | 0.003 | -6.163
-15.5 | -0.818 | 0.12419 | 0.003 | -6.585
-15 | -0.792 | 0.11055 | 0.002 | -7.165
-14.5 | -0.765 | 0.10265 | 0.002 | -7.449
-14 | -0.738 | 0.09562 | 0.001 | -7.716
-13.5 | -0.713 | 0.08743 | 0.001 | -8.15
-13 | -0.706 | 0.06555 | 0 | -10.775
-12.5 | -0.654 | 0.08375 | 0 | -7.813
-12 | -0.637 | 0.06868 | -0.001 | -9.276
-11.5 | -0.701 | 0.01945 | -0.002 | -36.034
-11 | -0.684 | 0.015 | -0.003 | -45.621
-10.5 | -0.543 | 0.06695 | -0.002 | -8.116
-10 | -0.598 | 0.0192 | -0.004 | -31.168
-9.5 | -0.592 | 0.01278 | -0.006 | -46.286
-9 | -0.562 | 0.01161 | -0.007 | -48.372
-8.5 | -0.52 | 0.01265 | -0.007 | -41.089
-8 | -0.611 | 0.01057 | -0.008 | -57.843
-7.5 | -0.76 | 0.00981 | -0.009 | -77.452
-7 | -0.761 | 0.0091 | -0.01 | -83.55
-6.5 | -0.731 | 0.00856 | -0.011 | -85.387
-6 | -0.686 | 0.00811 | -0.012 | -84.558
-5.5 | -0.632 | 0.00776 | -0.013 | -81.364
-5 | -0.572 | 0.00746 | -0.014 | -76.662
-4.5 | -0.508 | 0.00719 | -0.015 | -70.692
-4 | -0.442 | 0.00691 | -0.016 | -63.94
-3.5 | -0.374 | 0.0067 | -0.017 | -55.857
-3 | -0.306 | 0.00645 | -0.018 | -47.341
-2.5 | -0.236 | 0.00619 | -0.018 | -38.198
-2 | -0.167 | 0.00585 | -0.019 | -28.501
-1.5 | -0.097 | 0.00569 | -0.02 | -16.998
-1 | -0.027 | 0.00546 | -0.021 | -4.895
-0.5 | 0.043 | 0.00553 | -0.022 | 7.85
0 | 0.114 | 0.00556 | -0.023 | 20.43
0.5 | 0.184 | 0.00562 | -0.024 | 32.698
1 | 0.254 | 0.00556 | -0.025 | 45.633
1.5 | 0.324 | 0.00579 | -0.026 | 55.977
2 | 0.393 | 0.00611 | -0.027 | 64.376
2.5 | 0.463 | 0.00632 | -0.028 | 73.215
3 | 0.531 | 0.00678 | -0.029 | 78.339
3.5 | 0.599 | 0.00712 | -0.03 | 84.172
4 | 0.666 | 0.00745 | -0.03 | 89.4
4.5 | 0.731 | 0.00783 | -0.031 | 93.298
5 | 0.792 | 0.00818 | -0.032 | 96.896
5.5 | 0.85 | 0.00854 | -0.033 | 99.503
6 | 0.901 | 0.00904 | -0.034 | 99.684
6.5 | 0.942 | 0.00957 | -0.035 | 98.457
7 | 0.968 | 0.01018 | -0.036 | 95.097
7.5 | 0.965 | 0.01101 | -0.037 | 87.686
8 | 0.873 | 0.01213 | -0.037 | 71.965
8.5 | 0.635 | 0.01319 | -0.038 | 48.156
9 | 0.635 | 0.02028 | -0.036 | 31.309
9.5 | 0.7 | 0.01405 | -0.04 | 49.847
10 | 0.73 | 0.01558 | -0.04 | 46.825
10.5 | 0.734 | 0.02231 | -0.039 | 32.902
11 | 0.795 | 0.01625 | -0.042 | 48.902
11.5 | 0.816 | 0.0194 | -0.042 | 42.063
12 | 0.807 | 0.03188 | -0.04 | 25.323
12.5 | 0.755 | 0.07472 | -0.03 | 10.104
13 | 0.777 | 0.08159 | -0.029 | 9.524
13.5 | 0.8 | 0.08981 | -0.028 | 8.91
14 | 0.827 | 0.09615 | -0.029 | 8.606
14.5 | 0.856 | 0.10111 | -0.03 | 8.462
15 | 0.877 | 0.1185 | -0.028 | 7.402
15.5 | 0.904 | 0.12951 | -0.029 | 6.983
16 | 0.932 | 0.13257 | -0.03 | 7.033
16.5 | 0.961 | 0.13546 | -0.031 | 7.097
17 | 0.987 | 0.14933 | -0.031 | 6.609
17.5 | 1.013 | 0.16342 | -0.031 | 6.199
18 | 1.041 | 0.16761 | -0.032 | 6.212
18.5 | 1.07 | 0.16625 | -0.033 | 6.435
19 | 1.098 | 0.17134 | -0.034 | 6.41
19.5 | 1.122 | 0.19309 | -0.034 | 5.81
20 | 1.15 | 0.1979 | -0.035 | 5.813

## 152. Re 20M Mach 0.50 (2)
BIGFOIL.COM POLAR EXPORT
NACA64A114
NACA64A114 |  |  |  | Cl Max: | 1.197 | at alpha= | 9 | deg
XFOIL ncrit=9 |  |  |  | L/D Max: | 117.818 | at alpha= | 7.5 | deg
Re: | 20000000 |  |  | Cd Min: | 0.24573 | at alpha= | -20 | deg
Mach: | 0.5 |  |  | Cl=0 at alpha= | -0.88389 | deg
|  |  |  | @ Cl=0.1, Cd= | 0.0041371
|  |  |  | @ Cl=0.4, Cd= | 0.0055364
|  |  |  | @ Cl=0.6, Cd= | 0.0064995
alpha (deg) | Cl | Cd | Cm | Cl/Cd
-20 | -0.7819 | 0.24573 | 0.0447 | -3.1819
-19.5 | -0.7655 | 0.23616 | 0.0392 | -3.2414
-19 | -0.7558 | 0.22433 | 0.0328 | -3.3691
-18.5 | -0.7318 | 0.21822 | 0.0287 | -3.3535
-18 | -0.7318 | 0.20398 | 0.0211 | -3.5876
-17.5 | -0.7275 | 0.19234 | 0.0144 | -3.7824
-17 | -0.7236 | 0.1811 | 0.008 | -3.9956
-16.5 | -0.7276 | 0.16852 | 0.0006 | -4.3176
-16 | -0.7334 | 0.15635 | -0.0066 | -4.6908
-15.5 | -0.7439 | 0.1439 | -0.0141 | -5.1696
-15 | -0.7464 | 0.13335 | -0.0202 | -5.5973
-14.5 | -0.7562 | 0.12204 | -0.0268 | -6.1963
-13.5 | -0.7767 | 0.09934 | -0.0402 | -7.8186
-13 | -0.7923 | 0.08703 | -0.048 | -9.1038
-12.5 | -0.8069 | 0.07496 | -0.0549 | -10.7644
-12 | -0.8241 | 0.06288 | -0.0636 | -13.1059
-11.5 | -0.86 | 0.05057 | -0.072 | -17.0061
-11 | -0.8814 | 0.04149 | -0.0765 | -21.2437
-10.5 | -0.917 | 0.03246 | -0.079 | -28.2502
-10 | -0.9555 | 0.02455 | -0.0775 | -38.9206
-9.5 | -0.9844 | 0.01836 | -0.0717 | -53.6166
-9 | -1.0037 | 0.01333 | -0.0616 | -75.2963
-8.5 | -0.9973 | 0.01029 | -0.0501 | -96.9193
-8 | -0.9463 | 0.00876 | -0.0437 | -108.0251
-7.5 | -0.8769 | 0.00807 | -0.0405 | -108.6617
-7 | -0.8013 | 0.00763 | -0.039 | -105.0197
-6.5 | -0.7117 | 0.00719 | -0.041 | -98.9847
-6 | -0.634 | 0.00685 | -0.0412 | -92.5547
-5.5 | -0.5608 | 0.00658 | -0.0409 | -85.228
-5 | -0.4918 | 0.00632 | -0.0401 | -77.8165
-4.5 | -0.426 | 0.0061 | -0.039 | -69.8361
-4 | -0.3622 | 0.00587 | -0.0377 | -61.7036
-3.5 | -0.3 | 0.00566 | -0.0362 | -53.0035
-3 | -0.2394 | 0.00545 | -0.0346 | -43.9266
-2.5 | -0.1794 | 0.00524 | -0.033 | -34.2366
-2 | -0.122 | 0.005 | -0.031 | -24.4
-1.5 | -0.0674 | 0.00472 | -0.0285 | -14.2797
-1 | -0.0111 | 0.0045 | -0.0264 | -2.4667
-0.5 | 0.0367 | 0.00408 | -0.0226 | 8.9951
1 | 0.2031 | 0.00423 | -0.016 | 48.0142
1.5 | 0.2518 | 0.00465 | -0.0123 | 54.1505
2.5 | 0.3605 | 0.0053 | -0.0073 | 68.0189
3 | 0.4173 | 0.00564 | -0.0051 | 73.9894
3.5 | 0.4783 | 0.00594 | -0.0037 | 80.5219
4 | 0.5421 | 0.00626 | -0.0028 | 86.5974
4.5 | 0.6098 | 0.00654 | -0.0024 | 93.2416
5 | 0.682 | 0.00687 | -0.0028 | 99.2722
5.5 | 0.771 | 0.0072 | -0.0064 | 107.0833
6 | 0.8496 | 0.00759 | -0.0073 | 111.9368
6.5 | 0.9205 | 0.00801 | -0.0062 | 114.9189
7 | 0.9846 | 0.00843 | -0.0033 | 116.7972
7.5 | 1.0474 | 0.00889 | 0.0002 | 117.8178
8 | 1.1101 | 0.00945 | 0.0042 | 117.4709
8.5 | 1.1642 | 0.01031 | 0.01 | 112.9195
9 | 1.197 | 0.01204 | 0.0184 | 99.4186
9.5 | 1.1964 | 0.01554 | 0.0288 | 76.9884
10 | 1.1797 | 0.02063 | 0.0377 | 57.1837
10.5 | 1.1464 | 0.02747 | 0.0439 | 41.7328
11 | 1.1107 | 0.03545 | 0.0466 | 31.3315
11.5 | 1.0702 | 0.04497 | 0.0459 | 23.7981
12 | 1.0371 | 0.05553 | 0.0415 | 18.6764
13 | 0.976 | 0.08082 | 0.0263 | 12.0762
13.5 | 0.9549 | 0.09373 | 0.0186 | 10.1878
14 | 0.9383 | 0.10622 | 0.0121 | 8.8336