## index
index | Re | Mach | Datasource
1 | 50000 | 0 | JavaFoil+Calcfoil stall+Eppler ext transition
2 | 50000 | 0 | XFOIL ncrit=9
3 | 50000 | 0.1 | JavaFoil+Calcfoil stall+Eppler ext transition
4 | 50000 | 0.1 | XFOIL ncrit=9
5 | 50000 | 0.25 | JavaFoil+Calcfoil stall+Eppler ext transition
6 | 50000 | 0.25 | XFOIL ncrit=9
7 | 50000 | 0.5 | JavaFoil+Calcfoil stall+Eppler ext transition
8 | 50000 | 0.5 | XFOIL ncrit=9
9 | 100000 | 0 | JavaFoil+Calcfoil stall+Eppler ext transition
10 | 100000 | 0 | XFOIL ncrit=9
11 | 100000 | 0.1 | JavaFoil+Calcfoil stall+Eppler ext transition
12 | 100000 | 0.1 | XFOIL ncrit=9
13 | 100000 | 0.25 | JavaFoil+Calcfoil stall+Eppler ext transition
14 | 100000 | 0.25 | XFOIL ncrit=9
15 | 100000 | 0.5 | JavaFoil+Calcfoil stall+Eppler ext transition
16 | 100000 | 0.5 | XFOIL ncrit=9
17 | 250000 | 0 | JavaFoil+Calcfoil stall+Eppler ext transition
18 | 250000 | 0 | XFOIL ncrit=9
19 | 250000 | 0.1 | JavaFoil+Calcfoil stall+Eppler ext transition
20 | 250000 | 0.1 | XFOIL ncrit=9
21 | 250000 | 0.25 | JavaFoil+Calcfoil stall+Eppler ext transition
22 | 250000 | 0.25 | XFOIL ncrit=9
23 | 250000 | 0.5 | JavaFoil+Calcfoil stall+Eppler ext transition
24 | 250000 | 0.5 | XFOIL ncrit=9
25 | 500000 | 0 | JavaFoil+Calcfoil stall+Eppler ext transition
26 | 500000 | 0 | XFOIL ncrit=9
27 | 500000 | 0.1 | JavaFoil+Calcfoil stall+Eppler ext transition
28 | 500000 | 0.1 | XFOIL ncrit=9
29 | 500000 | 0.25 | JavaFoil+Calcfoil stall+Eppler ext transition
30 | 500000 | 0.25 | XFOIL ncrit=9
31 | 500000 | 0.5 | JavaFoil+Calcfoil stall+Eppler ext transition
32 | 500000 | 0.5 | XFOIL ncrit=9
33 | 750000 | 0 | JavaFoil+Calcfoil stall+Eppler ext transition
34 | 750000 | 0 | XFOIL ncrit=9
35 | 750000 | 0.1 | JavaFoil+Calcfoil stall+Eppler ext transition
36 | 750000 | 0.1 | XFOIL ncrit=9
37 | 750000 | 0.25 | JavaFoil+Calcfoil stall+Eppler ext transition
38 | 750000 | 0.25 | XFOIL ncrit=9
39 | 750000 | 0.5 | JavaFoil+Calcfoil stall+Eppler ext transition
40 | 750000 | 0.5 | XFOIL ncrit=9
41 | 1000000 | 0 | JavaFoil+Calcfoil stall+Eppler ext transition
42 | 1000000 | 0 | XFOIL ncrit=9
43 | 1000000 | 0.1 | JavaFoil+Calcfoil stall+Eppler ext transition
44 | 1000000 | 0.1 | XFOIL ncrit=9
45 | 1000000 | 0.25 | JavaFoil+Calcfoil stall+Eppler ext transition
46 | 1000000 | 0.25 | XFOIL ncrit=9
47 | 1000000 | 0.5 | JavaFoil+Calcfoil stall+Eppler ext transition
48 | 1000000 | 0.5 | XFOIL ncrit=9
49 | 2000000 | 0 | JavaFoil+Calcfoil stall+Eppler ext transition
50 | 2000000 | 0 | XFOIL ncrit=9
51 | 2000000 | 0.1 | JavaFoil+Calcfoil stall+Eppler ext transition
52 | 2000000 | 0.1 | XFOIL ncrit=9
53 | 2000000 | 0.25 | JavaFoil+Calcfoil stall+Eppler ext transition
54 | 2000000 | 0.25 | XFOIL ncrit=9
55 | 2000000 | 0.5 | JavaFoil+Calcfoil stall+Eppler ext transition
56 | 2000000 | 0.5 | XFOIL ncrit=9
57 | 3000000 | 0 | JavaFoil+Calcfoil stall+Eppler ext transition
58 | 3000000 | 0 | XFOIL ncrit=9
59 | 3000000 | 0.1 | JavaFoil+Calcfoil stall+Eppler ext transition
60 | 3000000 | 0.1 | XFOIL ncrit=9
61 | 3000000 | 0.25 | JavaFoil+Calcfoil stall+Eppler ext transition
62 | 3000000 | 0.25 | XFOIL ncrit=9
63 | 3000000 | 0.5 | JavaFoil+Calcfoil stall+Eppler ext transition
64 | 3000000 | 0.5 | XFOIL ncrit=9
65 | 4000000 | 0 | JavaFoil+Calcfoil stall+Eppler ext transition
66 | 4000000 | 0 | XFOIL ncrit=9
67 | 4000000 | 0.1 | JavaFoil+Calcfoil stall+Eppler ext transition
68 | 4000000 | 0.1 | XFOIL ncrit=9
69 | 4000000 | 0.25 | JavaFoil+Calcfoil stall+Eppler ext transition
70 | 4000000 | 0.25 | XFOIL ncrit=9
71 | 4000000 | 0.5 | JavaFoil+Calcfoil stall+Eppler ext transition
72 | 4000000 | 0.5 | XFOIL ncrit=9
73 | 5000000 | 0 | JavaFoil+Calcfoil stall+Eppler ext transition
74 | 5000000 | 0 | XFOIL ncrit=9
75 | 5000000 | 0.1 | JavaFoil+Calcfoil stall+Eppler ext transition
76 | 5000000 | 0.1 | XFOIL ncrit=9
77 | 5000000 | 0.25 | JavaFoil+Calcfoil stall+Eppler ext transition
78 | 5000000 | 0.25 | XFOIL ncrit=9
79 | 5000000 | 0.5 | JavaFoil+Calcfoil stall+Eppler ext transition
80 | 5000000 | 0.5 | XFOIL ncrit=9
81 | 6000000 | 0 | JavaFoil+Calcfoil stall+Eppler ext transition
82 | 6000000 | 0 | XFOIL ncrit=9
83 | 6000000 | 0.1 | JavaFoil+Calcfoil stall+Eppler ext transition
84 | 6000000 | 0.1 | XFOIL ncrit=9
85 | 6000000 | 0.25 | JavaFoil+Calcfoil stall+Eppler ext transition
86 | 6000000 | 0.25 | XFOIL ncrit=9
87 | 6000000 | 0.5 | JavaFoil+Calcfoil stall+Eppler ext transition
88 | 6000000 | 0.5 | XFOIL ncrit=9
89 | 7000000 | 0 | JavaFoil+Calcfoil stall+Eppler ext transition
90 | 7000000 | 0 | XFOIL ncrit=9
91 | 7000000 | 0.1 | JavaFoil+Calcfoil stall+Eppler ext transition
92 | 7000000 | 0.1 | XFOIL ncrit=9
93 | 7000000 | 0.25 | JavaFoil+Calcfoil stall+Eppler ext transition
94 | 7000000 | 0.25 | XFOIL ncrit=9
95 | 7000000 | 0.5 | JavaFoil+Calcfoil stall+Eppler ext transition
96 | 7000000 | 0.5 | XFOIL ncrit=9
97 | 8000000 | 0 | JavaFoil+Calcfoil stall+Eppler ext transition
98 | 8000000 | 0 | XFOIL ncrit=9
99 | 8000000 | 0.1 | JavaFoil+Calcfoil stall+Eppler ext transition
100 | 8000000 | 0.1 | XFOIL ncrit=9
101 | 8000000 | 0.25 | JavaFoil+Calcfoil stall+Eppler ext transition
102 | 8000000 | 0.25 | XFOIL ncrit=9
103 | 8000000 | 0.5 | JavaFoil+Calcfoil stall+Eppler ext transition
104 | 8000000 | 0.5 | XFOIL ncrit=9
105 | 10000000 | 0 | JavaFoil+Calcfoil stall+Eppler ext transition
106 | 10000000 | 0 | XFOIL ncrit=9
107 | 10000000 | 0.1 | JavaFoil+Calcfoil stall+Eppler ext transition
108 | 10000000 | 0.1 | XFOIL ncrit=9
109 | 10000000 | 0.25 | JavaFoil+Calcfoil stall+Eppler ext transition
110 | 10000000 | 0.25 | XFOIL ncrit=9
111 | 10000000 | 0.5 | JavaFoil+Calcfoil stall+Eppler ext transition
112 | 10000000 | 0.5 | XFOIL ncrit=9
113 | 12000000 | 0 | JavaFoil+Calcfoil stall+Eppler ext transition
114 | 12000000 | 0 | XFOIL ncrit=9
115 | 12000000 | 0.1 | JavaFoil+Calcfoil stall+Eppler ext transition
116 | 12000000 | 0.1 | XFOIL ncrit=9
117 | 12000000 | 0.25 | JavaFoil+Calcfoil stall+Eppler ext transition
118 | 12000000 | 0.25 | XFOIL ncrit=9
119 | 12000000 | 0.5 | JavaFoil+Calcfoil stall+Eppler ext transition
120 | 12000000 | 0.5 | XFOIL ncrit=9
121 | 14000000 | 0 | JavaFoil+Calcfoil stall+Eppler ext transition
122 | 14000000 | 0 | XFOIL ncrit=9
123 | 14000000 | 0.1 | JavaFoil+Calcfoil stall+Eppler ext transition
124 | 14000000 | 0.1 | XFOIL ncrit=9
125 | 14000000 | 0.25 | JavaFoil+Calcfoil stall+Eppler ext transition
126 | 14000000 | 0.25 | XFOIL ncrit=9
127 | 14000000 | 0.5 | JavaFoil+Calcfoil stall+Eppler ext transition
128 | 14000000 | 0.5 | XFOIL ncrit=9
129 | 16000000 | 0 | JavaFoil+Calcfoil stall+Eppler ext transition
130 | 16000000 | 0 | XFOIL ncrit=9
131 | 16000000 | 0.1 | JavaFoil+Calcfoil stall+Eppler ext transition
132 | 16000000 | 0.1 | XFOIL ncrit=9
133 | 16000000 | 0.25 | JavaFoil+Calcfoil stall+Eppler ext transition
134 | 16000000 | 0.25 | XFOIL ncrit=9
135 | 16000000 | 0.5 | JavaFoil+Calcfoil stall+Eppler ext transition
136 | 16000000 | 0.5 | XFOIL ncrit=9
137 | 18000000 | 0 | JavaFoil+Calcfoil stall+Eppler ext transition
138 | 18000000 | 0 | XFOIL ncrit=9
139 | 18000000 | 0.1 | JavaFoil+Calcfoil stall+Eppler ext transition
140 | 18000000 | 0.1 | XFOIL ncrit=9
141 | 18000000 | 0.25 | JavaFoil+Calcfoil stall+Eppler ext transition
142 | 18000000 | 0.25 | XFOIL ncrit=9
143 | 18000000 | 0.5 | JavaFoil+Calcfoil stall+Eppler ext transition
144 | 18000000 | 0.5 | XFOIL ncrit=9
145 | 20000000 | 0 | JavaFoil+Calcfoil stall+Eppler ext transition
146 | 20000000 | 0 | XFOIL ncrit=9
147 | 20000000 | 0.1 | JavaFoil+Calcfoil stall+Eppler ext transition
148 | 20000000 | 0.1 | XFOIL ncrit=9
149 | 20000000 | 0.25 | JavaFoil+Calcfoil stall+Eppler ext transition
150 | 20000000 | 0.25 | XFOIL ncrit=9
151 | 20000000 | 0.5 | JavaFoil+Calcfoil stall+Eppler ext transition
152 | 20000000 | 0.5 | XFOIL ncrit=9

## 1. Re 50k Mach 0.00 (1)
BIGFOIL.COM POLAR EXPORT
FAD24
FAD24 |  |  |  | Cl Max: | 1.364 | at alpha= | 10.5 | deg
JavaFoil+Calcfoil stall+Eppler ext transition |  |  |  | L/D Max: | 40.407 | at alpha= | 6 | deg
Re: | 50000 |  |  | Cd Min: | 0.01454 | at alpha= | -0.5 | deg
Mach: | 0 |  |  | Cl=0 at alpha= | -2.775 | deg
|  |  |  | @ Cl=0.1, Cd= | 0.017769
|  |  |  | @ Cl=0.4, Cd= | 0.019436
|  |  |  | @ Cl=0.6, Cd= | 0.019357
alpha (deg) | Cl | Cd | Cm | Cl/Cd
-19 | -0.637 | 0.30915 | -0.016 | -2.06
-18.5 | -0.653 | 0.28853 | -0.016 | -2.263
-18 | -0.668 | 0.27634 | -0.017 | -2.419
-17.5 | -0.683 | 0.25326 | -0.017 | -2.695
-17 | -0.696 | 0.24124 | -0.017 | -2.884
-16.5 | -0.707 | 0.21995 | -0.017 | -3.215
-16 | -0.717 | 0.20779 | -0.018 | -3.451
-15.5 | -0.725 | 0.19614 | -0.018 | -3.696
-15 | -0.73 | 0.18484 | -0.018 | -3.951
-14.5 | -0.733 | 0.1712 | -0.019 | -4.284
-14 | -0.734 | 0.15819 | -0.02 | -4.637
-13.5 | -0.731 | 0.15032 | -0.02 | -4.861
-13 | -0.725 | 0.13786 | -0.02 | -5.255
-12.5 | -0.715 | 0.12816 | -0.02 | -5.577
-12 | -0.701 | 0.12036 | -0.021 | -5.821
-11.5 | -0.683 | 0.1122 | -0.021 | -6.088
-11 | -0.662 | 0.10415 | -0.022 | -6.359
-10.5 | -0.638 | 0.09709 | -0.022 | -6.574
-10 | -0.611 | 0.08962 | -0.022 | -6.821
-9.5 | -0.581 | 0.08355 | -0.023 | -6.957
-9 | -0.548 | 0.08007 | -0.023 | -6.843
-8.5 | -0.512 | 0.07434 | -0.023 | -6.889
-8 | -0.474 | 0.06909 | -0.024 | -6.865
-7.5 | -0.435 | 0.06553 | -0.024 | -6.631
-7 | -0.393 | 0.06148 | -0.025 | -6.393
-6.5 | -0.35 | 0.05764 | -0.025 | -6.072
-6 | -0.305 | 0.05425 | -0.026 | -5.63
-5.5 | -0.26 | 0.04926 | -0.026 | -5.275
-5 | -0.213 | 0.04872 | -0.027 | -4.379
-4.5 | -0.166 | 0.04626 | -0.027 | -3.594
-4 | -0.119 | 0.04417 | -0.028 | -2.687
-3.5 | -0.071 | 0.04127 | -0.033 | -1.723
-3 | -0.027 | 0.01776 | -0.058 | -1.538
-2.5 | 0.033 | 0.01785 | -0.058 | 1.847
-2 | 0.093 | 0.01787 | -0.059 | 5.228
-1.5 | 0.154 | 0.01699 | -0.059 | 9.063
-1 | 0.215 | 0.01713 | -0.059 | 12.529
-0.5 | 0.275 | 0.01454 | -0.06 | 18.92
0 | 0.336 | 0.01762 | -0.06 | 19.078
0.5 | 0.397 | 0.01942 | -0.061 | 20.423
1 | 0.457 | 0.01975 | -0.061 | 23.144
1.5 | 0.517 | 0.0201 | -0.061 | 25.741
2 | 0.577 | 0.02053 | -0.062 | 28.133
2.5 | 0.638 | 0.01742 | -0.062 | 36.589
3 | 0.697 | 0.01783 | -0.063 | 39.104
3.5 | 0.757 | 0.02033 | -0.063 | 37.229
4 | 0.809 | 0.02176 | -0.063 | 37.187
4.5 | 0.865 | 0.02362 | -0.063 | 36.636
5 | 0.92 | 0.0244 | -0.063 | 37.71
5.5 | 0.973 | 0.02431 | -0.064 | 40.047
6 | 1.026 | 0.02539 | -0.064 | 40.407
6.5 | 1.077 | 0.02665 | -0.064 | 40.402
7 | 1.127 | 0.02811 | -0.064 | 40.109
7.5 | 1.176 | 0.03084 | -0.064 | 38.133
8 | 1.22 | 0.03285 | -0.064 | 37.136
8.5 | 1.256 | 0.03426 | -0.064 | 36.663
9 | 1.288 | 0.03717 | -0.063 | 34.646
9.5 | 1.311 | 0.04105 | -0.063 | 31.931
10 | 1.319 | 0.04763 | -0.061 | 27.686
10.5 | 1.364 | 0.04827 | -0.062 | 28.252
11 | 1.36 | 0.057 | -0.06 | 23.868
11.5 | 1.327 | 0.07443 | -0.054 | 17.823
12 | 1.272 | 0.09919 | -0.038 | 12.824
12.5 | 1.275 | 0.10825 | -0.03 | 11.782
13 | 1.284 | 0.11479 | -0.028 | 11.185
13.5 | 1.29 | 0.12328 | -0.027 | 10.46
14 | 1.291 | 0.1302 | -0.027 | 9.918
14.5 | 1.289 | 0.14077 | -0.027 | 9.159
15 | 1.283 | 0.15086 | -0.026 | 8.506
15.5 | 1.274 | 0.16036 | -0.026 | 7.941

## 2. Re 50k Mach 0.00 (2)
BIGFOIL.COM POLAR EXPORT
FAD24
FAD24 |  |  |  | Cl Max: | 1.2534 | at alpha= | 10.5 | deg
XFOIL ncrit=9 |  |  |  | L/D Max: | 27.6149 | at alpha= | 8.5 | deg
Re: | 50000 |  |  | Cd Min: | 0.24497 | at alpha= | -20 | deg
Mach: | 0 |  |  | Cl=0 at alpha= | -0.45134 | deg
|  |  |  | @ Cl=0.1, Cd= | 0.027408
|  |  |  | @ Cl=0.4, Cd= | 0.031191
|  |  |  | @ Cl=0.6, Cd= | 0.031947
alpha (deg) | Cl | Cd | Cm | Cl/Cd
-20 | -0.6614 | 0.24497 | 0.0368 | -2.6999
-19.5 | -0.6448 | 0.23988 | 0.0327 | -2.688
-19 | -0.6432 | 0.2433 | 0.0258 | -2.6436
-18.5 | -0.6114 | 0.22752 | 0.0252 | -2.6872
-18 | -0.5933 | 0.22129 | 0.0221 | -2.6811
-17.5 | -0.5879 | 0.22061 | 0.0164 | -2.6649
-17 | -0.5628 | 0.20947 | 0.0148 | -2.6868
-16.5 | -0.5457 | 0.20344 | 0.0119 | -2.6824
-16 | -0.5562 | 0.20665 | 0.0056 | -2.6915
-15.5 | -0.5145 | 0.19046 | 0.0061 | -2.7014
-15 | -0.5107 | 0.18769 | 0.0018 | -2.721
-14.5 | -0.487 | 0.17809 | 0.0005 | -2.7346
-14 | -0.4863 | 0.1753 | -0.0033 | -2.7741
-13.5 | -0.4613 | 0.16548 | -0.0042 | -2.7876
-13 | -0.4669 | 0.163 | -0.008 | -2.8644
-12.5 | -0.4376 | 0.15292 | -0.0081 | -2.8616
-12 | -0.4315 | 0.14682 | -0.0104 | -2.939
-11.5 | -0.4394 | 0.1436 | -0.0134 | -3.0599
-11 | -0.4118 | 0.13438 | -0.0132 | -3.0644
-10.5 | -0.3996 | 0.12762 | -0.014 | -3.1312
-10 | -0.3896 | 0.1211 | -0.0148 | -3.2172
-9.5 | -0.3813 | 0.11481 | -0.0155 | -3.3211
-9 | -0.3792 | 0.10937 | -0.0159 | -3.4671
-8.5 | -0.4001 | 0.10589 | -0.0166 | -3.7784
-8 | -0.3614 | 0.09697 | -0.0145 | -3.7269
-7.5 | -0.3784 | 0.09328 | -0.0126 | -4.0566
-7 | -0.3638 | 0.08725 | -0.0092 | -4.1696
-6.5 | -0.3529 | 0.08151 | -0.0053 | -4.3295
-5.5 | -0.4688 | 0.05243 | -0.0321 | -8.9414
-5 | -0.4447 | 0.04321 | -0.0334 | -10.2916
-4.5 | -0.4089 | 0.0377 | -0.0327 | -10.8462
-4 | -0.3666 | 0.03382 | -0.0318 | -10.8397
-3.5 | -0.32 | 0.03075 | -0.0312 | -10.4065
-3 | -0.273 | 0.02852 | -0.0306 | -9.5722
-2.5 | -0.2271 | 0.02686 | -0.0297 | -8.455
-2 | -0.1798 | 0.02518 | -0.0291 | -7.1406
-1.5 | -0.1389 | 0.02251 | -0.0235 | -6.1706
-1 | -0.1016 | 0.02354 | -0.024 | -4.3161
-0.5 | -0.0102 | 0.02549 | -0.034 | -0.40016
0 | 0.0946 | 0.02733 | -0.0455 | 3.4614
0.5 | 0.1924 | 0.02875 | -0.0547 | 6.6922
1 | 0.2734 | 0.02984 | -0.0603 | 9.1622
1.5 | 0.3496 | 0.03075 | -0.0644 | 11.3691
2 | 0.4262 | 0.03142 | -0.0678 | 13.5646
2.5 | 0.4996 | 0.03184 | -0.0698 | 15.691
3 | 0.577 | 0.03172 | -0.0713 | 18.1904
3.5 | 0.6338 | 0.03228 | -0.0702 | 19.6344
4 | 0.6868 | 0.03302 | -0.0685 | 20.7995
4.5 | 0.7371 | 0.03393 | -0.0665 | 21.7241
5 | 0.7859 | 0.03497 | -0.0643 | 22.4735
5.5 | 0.8346 | 0.03602 | -0.0619 | 23.1705
6 | 0.8844 | 0.03694 | -0.0595 | 23.9415
6.5 | 0.9341 | 0.03782 | -0.0569 | 24.6986
7 | 0.9812 | 0.03881 | -0.054 | 25.2821
7.5 | 1.0271 | 0.0398 | -0.0509 | 25.8065
8 | 1.0769 | 0.04044 | -0.0479 | 26.6296
8.5 | 1.13 | 0.04092 | -0.0452 | 27.6149
9 | 1.1579 | 0.04342 | -0.0411 | 26.6674
9.5 | 1.1893 | 0.04585 | -0.0373 | 25.9389
10 | 1.2178 | 0.04878 | -0.0336 | 24.9651
10.5 | 1.2534 | 0.05148 | -0.0306 | 24.3473
11 | 1.2423 | 0.05757 | -0.0251 | 21.5789
11.5 | 1.1873 | 0.06692 | -0.019 | 17.7421
12 | 1.1132 | 0.08131 | -0.0188 | 13.6908

## 3. Re 50k Mach 0.10 (1)
BIGFOIL.COM POLAR EXPORT
FAD24
FAD24 |  |  |  | Cl Max: | 1.36 | at alpha= | 10.5 | deg
JavaFoil+Calcfoil stall+Eppler ext transition |  |  |  | L/D Max: | 40.262 | at alpha= | 6.5 | deg
Re: | 50000 |  |  | Cd Min: | 0.01452 | at alpha= | -0.5 | deg
Mach: | 0.1 |  |  | Cl=0 at alpha= | -2.775 | deg
|  |  |  | @ Cl=0.1, Cd= | 0.017833
|  |  |  | @ Cl=0.4, Cd= | 0.019495
|  |  |  | @ Cl=0.6, Cd= | 0.01955
alpha (deg) | Cl | Cd | Cm | Cl/Cd
-19 | -0.589 | 0.32109 | -0.016 | -1.834
-18.5 | -0.608 | 0.30778 | -0.016 | -1.975
-18 | -0.626 | 0.28386 | -0.016 | -2.206
-17.5 | -0.644 | 0.26967 | -0.017 | -2.388
-17 | -0.66 | 0.25341 | -0.017 | -2.605
-16.5 | -0.675 | 0.23708 | -0.017 | -2.847
-16 | -0.688 | 0.21499 | -0.017 | -3.201
-15.5 | -0.699 | 0.20581 | -0.018 | -3.398
-15 | -0.708 | 0.1885 | -0.018 | -3.757
-14.5 | -0.714 | 0.1763 | -0.018 | -4.051
-14 | -0.718 | 0.16429 | -0.019 | -4.368
-13.5 | -0.717 | 0.15423 | -0.019 | -4.651
-13 | -0.714 | 0.14201 | -0.02 | -5.027
-12.5 | -0.707 | 0.13216 | -0.021 | -5.346
-12 | -0.694 | 0.12346 | -0.021 | -5.623
-11.5 | -0.678 | 0.11225 | -0.021 | -6.043
-11 | -0.659 | 0.10606 | -0.021 | -6.214
-10.5 | -0.636 | 0.09813 | -0.022 | -6.485
-10 | -0.61 | 0.09199 | -0.022 | -6.635
-9.5 | -0.581 | 0.08427 | -0.023 | -6.895
-9 | -0.548 | 0.08059 | -0.023 | -6.804
-8.5 | -0.513 | 0.07454 | -0.024 | -6.883
-8 | -0.475 | 0.07019 | -0.024 | -6.775
-7.5 | -0.436 | 0.06557 | -0.024 | -6.647
-7 | -0.394 | 0.06171 | -0.025 | -6.392
-6.5 | -0.351 | 0.0581 | -0.025 | -6.047
-6 | -0.307 | 0.05461 | -0.026 | -5.617
-5.5 | -0.261 | 0.05139 | -0.026 | -5.078
-5 | -0.214 | 0.04863 | -0.027 | -4.407
-4.5 | -0.167 | 0.04645 | -0.027 | -3.597
-4 | -0.119 | 0.0442 | -0.029 | -2.698
-3.5 | -0.072 | 0.04098 | -0.034 | -1.746
-3 | -0.027 | 0.01781 | -0.058 | -1.541
-2.5 | 0.033 | 0.01784 | -0.059 | 1.857
-2 | 0.094 | 0.01792 | -0.059 | 5.24
-1.5 | 0.155 | 0.01703 | -0.059 | 9.089
-1 | 0.216 | 0.01715 | -0.06 | 12.573
-0.5 | 0.276 | 0.01452 | -0.06 | 19.037
0 | 0.338 | 0.01765 | -0.061 | 19.145
0.5 | 0.399 | 0.01949 | -0.061 | 20.457
1 | 0.459 | 0.01979 | -0.061 | 23.206
1.5 | 0.52 | 0.02018 | -0.062 | 25.767
2 | 0.58 | 0.02058 | -0.062 | 28.202
2.5 | 0.641 | 0.01744 | -0.063 | 36.743
3 | 0.701 | 0.01786 | -0.063 | 39.232
3.5 | 0.761 | 0.02039 | -0.063 | 37.314
4 | 0.813 | 0.02187 | -0.063 | 37.173
4.5 | 0.869 | 0.02371 | -0.063 | 36.653
5 | 0.924 | 0.02454 | -0.064 | 37.656
5.5 | 0.978 | 0.02443 | -0.064 | 40.015
6 | 1.03 | 0.0266 | -0.064 | 38.715
6.5 | 1.081 | 0.02685 | -0.064 | 40.262
7 | 1.132 | 0.02838 | -0.064 | 39.871
7.5 | 1.181 | 0.03019 | -0.064 | 39.117
8 | 1.224 | 0.03227 | -0.064 | 37.922
8.5 | 1.259 | 0.03474 | -0.064 | 36.251
9 | 1.29 | 0.03777 | -0.064 | 34.149
9.5 | 1.311 | 0.04205 | -0.063 | 31.179
10 | 1.316 | 0.04909 | -0.061 | 26.81
10.5 | 1.36 | 0.0499 | -0.062 | 27.257
11 | 1.351 | 0.05995 | -0.059 | 22.538
11.5 | 1.308 | 0.08049 | -0.052 | 16.25
12 | 1.271 | 0.10005 | -0.038 | 12.706
12.5 | 1.277 | 0.1089 | -0.034 | 11.723
13 | 1.28 | 0.11625 | -0.028 | 11.01
13.5 | 1.283 | 0.12399 | -0.027 | 10.349
14 | 1.282 | 0.1325 | -0.027 | 9.677
14.5 | 1.277 | 0.1409 | -0.027 | 9.064
15 | 1.268 | 0.15112 | -0.026 | 8.388
15.5 | 1.254 | 0.16192 | -0.026 | 7.747

## 4. Re 50k Mach 0.10 (2)
BIGFOIL.COM POLAR EXPORT
FAD24
FAD24 |  |  |  | Cl Max: | 1.2409 | at alpha= | 10.5 | deg
XFOIL ncrit=9 |  |  |  | L/D Max: | 27.1667 | at alpha= | 8 | deg
Re: | 50000 |  |  | Cd Min: | 0.24567 | at alpha= | -20 | deg
Mach: | 0.1 |  |  | Cl=0 at alpha= | -0.47023 | deg
|  |  |  | @ Cl=0.1, Cd= | 0.027491
|  |  |  | @ Cl=0.4, Cd= | 0.031356
|  |  |  | @ Cl=0.6, Cd= | 0.032835
alpha (deg) | Cl | Cd | Cm | Cl/Cd
-20 | -0.6629 | 0.24567 | 0.0371 | -2.6983
-19.5 | -0.6467 | 0.24084 | 0.0328 | -2.6852
-19 | -0.6462 | 0.24511 | 0.0257 | -2.6364
-18.5 | -0.6122 | 0.22801 | 0.0255 | -2.685
-18 | -0.5943 | 0.22196 | 0.0221 | -2.6775
-17.5 | -0.5904 | 0.22205 | 0.0162 | -2.6589
-17 | -0.5628 | 0.20983 | 0.015 | -2.6822
-16.5 | -0.5466 | 0.20416 | 0.0118 | -2.6773
-16 | -0.5588 | 0.20808 | 0.0054 | -2.6855
-15.5 | -0.5142 | 0.1909 | 0.0061 | -2.6936
-15 | -0.5126 | 0.18882 | 0.0015 | -2.7148
-14.5 | -0.4861 | 0.17844 | 0.0006 | -2.7242
-14 | -0.4882 | 0.17638 | -0.0036 | -2.7679
-13.5 | -0.4599 | 0.16581 | -0.0043 | -2.7737
-13 | -0.4687 | 0.16402 | -0.0084 | -2.8576
-12.5 | -0.4369 | 0.15342 | -0.0083 | -2.8477
-12 | -0.4284 | 0.14699 | -0.0104 | -2.9145
-11.5 | -0.4412 | 0.14455 | -0.0138 | -3.0522
-11 | -0.4123 | 0.13507 | -0.0135 | -3.0525
-10.5 | -0.3991 | 0.12816 | -0.0143 | -3.1141
-10 | -0.3881 | 0.12154 | -0.015 | -3.1932
-9.5 | -0.3794 | 0.11522 | -0.0156 | -3.2928
-9 | -0.3797 | 0.11001 | -0.0162 | -3.4515
-8.5 | -0.3873 | 0.10504 | -0.0164 | -3.6872
-8 | -0.358 | 0.09726 | -0.0146 | -3.6809
-7.5 | -0.379 | 0.09387 | -0.0128 | -4.0375
-7 | -0.3642 | 0.0878 | -0.0093 | -4.1481
-6.5 | -0.3502 | 0.08181 | -0.0056 | -4.2807
-6 | -0.4838 | 0.06309 | -0.0315 | -7.6684
-5.5 | -0.4697 | 0.05341 | -0.0319 | -8.7942
-5 | -0.4474 | 0.04403 | -0.0333 | -10.1613
-4.5 | -0.4124 | 0.03831 | -0.0327 | -10.7648
-4 | -0.3706 | 0.03432 | -0.0318 | -10.7984
-3.5 | -0.3241 | 0.03115 | -0.0313 | -10.4045
-3 | -0.2765 | 0.02883 | -0.0307 | -9.5907
-2.5 | -0.2303 | 0.02715 | -0.0299 | -8.4825
-2 | -0.1835 | 0.02557 | -0.0292 | -7.1764
-1.5 | -0.143 | 0.02263 | -0.0231 | -6.319
-1 | -0.1042 | 0.02366 | -0.024 | -4.4041
-0.5 | -0.0064 | 0.02566 | -0.035 | -0.24942
0 | 0.1011 | 0.02751 | -0.0469 | 3.675
0.5 | 0.1896 | 0.02887 | -0.0545 | 6.5674
1 | 0.2706 | 0.02999 | -0.0599 | 9.023
1.5 | 0.3491 | 0.0309 | -0.0643 | 11.2977
2 | 0.4261 | 0.03159 | -0.0677 | 13.4884
2.5 | 0.4972 | 0.03213 | -0.0694 | 15.4746
3 | 0.5624 | 0.03261 | -0.0698 | 17.2462
3.5 | 0.626 | 0.03299 | -0.0694 | 18.9754
4 | 0.695 | 0.03287 | -0.0689 | 21.1439
4.5 | 0.7443 | 0.03384 | -0.0667 | 21.9947
5 | 0.7916 | 0.03499 | -0.0643 | 22.6236
5.5 | 0.8379 | 0.03624 | -0.0618 | 23.1209
6 | 0.8845 | 0.03746 | -0.0591 | 23.6119
6.5 | 0.9321 | 0.03855 | -0.0563 | 24.179
7 | 0.9804 | 0.03947 | -0.0534 | 24.8391
7.5 | 1.032 | 0.04005 | -0.0505 | 25.7678
8 | 1.0902 | 0.04013 | -0.0479 | 27.1667
8.5 | 1.1189 | 0.04252 | -0.0438 | 26.3147
9 | 1.153 | 0.04459 | -0.0399 | 25.8578
9.5 | 1.1871 | 0.04687 | -0.0363 | 25.3275
10 | 1.208 | 0.05043 | -0.0321 | 23.954
10.5 | 1.2409 | 0.05335 | -0.0288 | 23.2596
11 | 1.0644 | 0.07492 | -0.0237 | 14.2072
12 | 0.8956 | 0.12201 | -0.0436 | 7.3404

## 5. Re 50k Mach 0.25 (1)
BIGFOIL.COM POLAR EXPORT
FAD24
FAD24 |  |  |  | Cl Max: | 1.345 | at alpha= | 10 | deg
JavaFoil+Calcfoil stall+Eppler ext transition |  |  |  | L/D Max: | 39.33 | at alpha= | 6.5 | deg
Re: | 50000 |  |  | Cd Min: | 0.01453 | at alpha= | -0.5 | deg
Mach: | 0.25 |  |  | Cl=0 at alpha= | -2.7742 | deg
|  |  |  | @ Cl=0.1, Cd= | 0.017988
|  |  |  | @ Cl=0.4, Cd= | 0.019686
|  |  |  | @ Cl=0.6, Cd= | 0.020977
alpha (deg) | Cl | Cd | Cm | Cl/Cd
-17 | -0.323 | 0.47789 | -0.016 | -0.676
-16.5 | -0.376 | 0.39075 | -0.017 | -0.963
-16 | -0.425 | 0.33275 | -0.017 | -1.277
-15.5 | -0.469 | 0.30239 | -0.017 | -1.552
-15 | -0.509 | 0.26599 | -0.018 | -1.915
-14.5 | -0.545 | 0.22998 | -0.018 | -2.369
-14 | -0.575 | 0.20625 | -0.018 | -2.789
-13.5 | -0.6 | 0.18694 | -0.018 | -3.211
-13 | -0.62 | 0.16542 | -0.019 | -3.745
-12.5 | -0.632 | 0.15448 | -0.019 | -4.093
-12 | -0.637 | 0.14145 | -0.02 | -4.504
-11.5 | -0.636 | 0.12901 | -0.021 | -4.929
-11 | -0.629 | 0.11513 | -0.022 | -5.463
-10.5 | -0.616 | 0.10753 | -0.022 | -5.733
-10 | -0.599 | 0.09772 | -0.022 | -6.126
-9.5 | -0.576 | 0.09019 | -0.023 | -6.383
-9 | -0.547 | 0.08343 | -0.023 | -6.561
-8.5 | -0.516 | 0.07852 | -0.024 | -6.566
-8 | -0.48 | 0.07365 | -0.024 | -6.522
-7.5 | -0.442 | 0.06805 | -0.025 | -6.497
-7 | -0.401 | 0.06316 | -0.025 | -6.355
-6.5 | -0.358 | 0.0593 | -0.026 | -6.046
-6 | -0.314 | 0.05575 | -0.026 | -5.625
-5.5 | -0.267 | 0.05228 | -0.027 | -5.108
-5 | -0.22 | 0.04942 | -0.027 | -4.444
-4.5 | -0.171 | 0.04471 | -0.028 | -3.831
-4 | -0.122 | 0.04473 | -0.029 | -2.735
-3.5 | -0.073 | 0.04241 | -0.032 | -1.721
-3 | -0.028 | 0.01786 | -0.06 | -1.579
-2.5 | 0.034 | 0.01792 | -0.06 | 1.899
-2 | 0.096 | 0.01801 | -0.061 | 5.356
-1.5 | 0.159 | 0.01766 | -0.061 | 9.002
-1 | 0.222 | 0.01726 | -0.061 | 12.836
-0.5 | 0.284 | 0.01453 | -0.062 | 19.554
0 | 0.347 | 0.01945 | -0.062 | 17.846
0.5 | 0.41 | 0.01973 | -0.063 | 20.762
1 | 0.472 | 0.02008 | -0.063 | 23.503
1.5 | 0.534 | 0.02047 | -0.063 | 26.093
2 | 0.596 | 0.02094 | -0.064 | 28.479
2.5 | 0.658 | 0.02152 | -0.064 | 30.587
3 | 0.72 | 0.02013 | -0.065 | 35.766
3.5 | 0.774 | 0.02279 | -0.065 | 33.984
4 | 0.833 | 0.02354 | -0.065 | 35.375
4.5 | 0.89 | 0.02436 | -0.065 | 36.547
5 | 0.946 | 0.0253 | -0.065 | 37.373
5.5 | 1 | 0.02638 | -0.065 | 37.903
6 | 1.052 | 0.02767 | -0.065 | 38.016
6.5 | 1.104 | 0.02807 | -0.065 | 39.33
7 | 1.155 | 0.02984 | -0.066 | 38.71
7.5 | 1.204 | 0.032 | -0.066 | 37.629
8 | 1.242 | 0.03446 | -0.066 | 36.038
8.5 | 1.274 | 0.03853 | -0.065 | 33.064
9 | 1.296 | 0.0418 | -0.064 | 31.017
9.5 | 1.305 | 0.04821 | -0.062 | 27.078
10 | 1.345 | 0.04988 | -0.063 | 26.976
10.5 | 1.341 | 0.0587 | -0.061 | 22.854
11 | 1.276 | 0.08344 | -0.05 | 15.299
11.5 | 1.251 | 0.09919 | -0.038 | 12.609
12 | 1.247 | 0.10696 | -0.029 | 11.656
12.5 | 1.246 | 0.11505 | -0.028 | 10.827
13 | 1.237 | 0.12726 | -0.027 | 9.723
13.5 | 1.222 | 0.13737 | -0.027 | 8.895
14 | 1.199 | 0.14992 | -0.026 | 7.998
14.5 | 1.169 | 0.1607 | -0.025 | 7.273
15 | 1.131 | 0.17326 | -0.025 | 6.53

## 6. Re 50k Mach 0.25 (2)
BIGFOIL.COM POLAR EXPORT
FAD24
FAD24 |  |  |  | Cl Max: | 1.1202 | at alpha= | 9 | deg
XFOIL ncrit=9 |  |  |  | L/D Max: | 23.8722 | at alpha= | 7.5 | deg
Re: | 50000 |  |  | Cd Min: | 0.24993 | at alpha= | -20 | deg
Mach: | 0.25 |  |  | Cl=0 at alpha= | -0.54978 | deg
|  |  |  | @ Cl=0.1, Cd= | 0.027965
|  |  |  | @ Cl=0.4, Cd= | 0.031958
|  |  |  | @ Cl=0.6, Cd= | 0.034229
alpha (deg) | Cl | Cd | Cm | Cl/Cd
-20 | -0.6723 | 0.24993 | 0.0384 | -2.69
-19.5 | -0.6594 | 0.24788 | 0.0327 | -2.6602
-19 | -0.6407 | 0.23996 | 0.029 | -2.67
-18.5 | -0.6178 | 0.23125 | 0.0266 | -2.6716
-18 | -0.6021 | 0.2265 | 0.0222 | -2.6583
-17.5 | -0.6036 | 0.22976 | 0.0156 | -2.6271
-17 | -0.5648 | 0.21244 | 0.0158 | -2.6586
-16.5 | -0.5552 | 0.20961 | 0.011 | -2.6487
-16 | -0.5351 | 0.20084 | 0.0083 | -2.6643
-15.5 | -0.5151 | 0.19367 | 0.006 | -2.6597
-15 | -0.5245 | 0.19554 | 0.0002 | -2.6823
-14.5 | -0.4838 | 0.18081 | 0.0004 | -2.6757
-14 | -0.4995 | 0.18263 | -0.0051 | -2.735
-13.5 | -0.4555 | 0.16802 | -0.0047 | -2.711
-13 | -0.4568 | 0.16416 | -0.0084 | -2.7827
-12.5 | -0.4398 | 0.15728 | -0.0098 | -2.7963
-12 | -0.4177 | 0.14866 | -0.0107 | -2.8098
-11.5 | -0.4173 | 0.1435 | -0.0133 | -2.908
-11 | -0.4195 | 0.1395 | -0.0155 | -3.0072
-10.5 | -0.4042 | 0.13216 | -0.0161 | -3.0584
-10 | -0.3896 | 0.12497 | -0.0166 | -3.1175
-9.5 | -0.3787 | 0.11833 | -0.017 | -3.2004
-9 | -0.3856 | 0.11378 | -0.0178 | -3.389
-8.5 | -0.3541 | 0.10498 | -0.0164 | -3.373
-8 | -0.3442 | 0.09905 | -0.0155 | -3.475
-7.5 | -0.3489 | 0.09407 | -0.0139 | -3.7089
-7 | -0.3643 | 0.09062 | -0.01 | -4.0201
-6.5 | -0.337 | 0.08349 | -0.007 | -4.0364
-5.5 | -0.4732 | 0.05817 | -0.0309 | -8.1348
-5 | -0.4604 | 0.04847 | -0.0329 | -9.4987
-4.5 | -0.4304 | 0.04195 | -0.0327 | -10.2598
-4 | -0.3918 | 0.03723 | -0.0317 | -10.5238
-3.5 | -0.3454 | 0.03336 | -0.0315 | -10.3537
-3 | -0.2977 | 0.03072 | -0.031 | -9.6908
-2.5 | -0.2503 | 0.0288 | -0.0303 | -8.691
-2 | -0.2038 | 0.02736 | -0.0295 | -7.4488
-1.5 | -0.1545 | 0.02546 | -0.0288 | -6.0683
-1 | -0.1031 | 0.02449 | -0.0268 | -4.2099
-0.5 | 0.0114 | 0.02655 | -0.0402 | 0.42938
0 | 0.1166 | 0.02823 | -0.0509 | 4.1304
0.5 | 0.2036 | 0.02951 | -0.0576 | 6.8994
1 | 0.2825 | 0.03061 | -0.0622 | 9.229
1.5 | 0.3599 | 0.03155 | -0.0659 | 11.4073
2 | 0.4356 | 0.03232 | -0.0686 | 13.4777
2.5 | 0.5038 | 0.03302 | -0.0696 | 15.2574
3 | 0.5664 | 0.03377 | -0.0694 | 16.7723
3.5 | 0.6257 | 0.03458 | -0.0684 | 18.0943
4 | 0.6859 | 0.03526 | -0.0671 | 19.4526
4.5 | 0.7506 | 0.03556 | -0.0658 | 21.108
5 | 0.7949 | 0.03716 | -0.063 | 21.3913
5.5 | 0.8374 | 0.03893 | -0.0601 | 21.5104
6 | 0.8799 | 0.04071 | -0.0571 | 21.6139
6.5 | 0.9241 | 0.04229 | -0.0538 | 21.8515
7 | 0.9727 | 0.04341 | -0.0505 | 22.4073
7.5 | 1.0351 | 0.04336 | -0.0474 | 23.8722
8 | 1.0719 | 0.04534 | -0.0433 | 23.6414
8.5 | 1.0959 | 0.04835 | -0.0387 | 22.666
9 | 1.1202 | 0.05146 | -0.0343 | 21.7684
9.5 | 0.9587 | 0.07365 | -0.0334 | 13.017
10 | 0.8858 | 0.0922 | -0.04 | 9.6074
10.5 | 0.8589 | 0.10437 | -0.0431 | 8.2294
11 | 0.8497 | 0.11441 | -0.0453 | 7.4268
11.5 | 0.8256 | 0.12702 | -0.05 | 6.4998
12 | 0.8196 | 0.13865 | -0.0542 | 5.9113
13.5 | 0.7977 | 0.17107 | -0.0699 | 4.663
14 | 0.8128 | 0.1786 | -0.0717 | 4.551

## 7. Re 50k Mach 0.50 (1)
BIGFOIL.COM POLAR EXPORT
FAD24
FAD24 |  |  |  | Cl Max: | 1.266 | at alpha= | 8 | deg
JavaFoil+Calcfoil stall+Eppler ext transition |  |  |  | L/D Max: | 35.061 | at alpha= | 4.5 | deg
Re: | 50000 |  |  | Cd Min: | 0.01514 | at alpha= | 0 | deg
Mach: | 0.5 |  |  | Cl=0 at alpha= | -2.8016 | deg
|  |  |  | @ Cl=0.1, Cd= | 0.018662
|  |  |  | @ Cl=0.4, Cd= | 0.015481
|  |  |  | @ Cl=0.6, Cd= | 0.021987
alpha (deg) | Cl | Cd | Cm | Cl/Cd
-20 | -0.956 | 0.46089 | -0.03 | -2.074
-19.5 | -0.929 | 0.47194 | -0.031 | -1.969
-19 | -0.902 | 0.46694 | -0.031 | -1.932
-18.5 | -0.874 | 0.4267 | -0.03 | -2.049
-18 | -0.846 | 0.41688 | -0.03 | -2.029
-17.5 | -0.819 | 0.39389 | -0.03 | -2.078
-17 | -0.792 | 0.40647 | -0.03 | -1.947
-16.5 | -0.765 | 0.39472 | -0.03 | -1.937
-16 | -0.737 | 0.36998 | -0.03 | -1.993
-15.5 | -0.709 | 0.37199 | -0.029 | -1.905
-15 | -0.681 | 0.36623 | -0.029 | -1.859
-14.5 | -0.654 | 0.3409 | -0.029 | -1.917
-14 | -0.626 | 0.33712 | -0.029 | -1.858
-13.5 | -0.598 | 0.33179 | -0.029 | -1.802
-13 | -0.57 | 0.32296 | -0.028 | -1.766
-12.5 | -0.543 | 0.31147 | -0.029 | -1.742
-12 | -0.515 | 0.30824 | -0.029 | -1.671
-11.5 | -0.487 | 0.29059 | -0.028 | -1.676
-11 | -0.459 | 0.27593 | -0.028 | -1.665
-10.5 | -0.432 | 0.27111 | -0.028 | -1.592
-10 | -0.403 | 0.25859 | -0.027 | -1.56
-9.5 | -0.376 | 0.24271 | -0.027 | -1.548
-9 | -0.348 | 0.23028 | -0.026 | -1.509
-8.5 | -0.32 | 0.20933 | -0.026 | -1.528
-8 | -0.292 | 0.18875 | -0.025 | -1.546
-7.5 | -0.375 | 0.10227 | -0.025 | -3.665
-7 | -0.395 | 0.08393 | -0.026 | -4.705
-6.5 | -0.372 | 0.07256 | -0.027 | -5.132
-6 | -0.335 | 0.06401 | -0.028 | -5.229
-5.5 | -0.289 | 0.05881 | -0.029 | -4.922
-5 | -0.24 | 0.05367 | -0.03 | -4.479
-4.5 | -0.189 | 0.05052 | -0.03 | -3.737
-4 | -0.135 | 0.0447 | -0.031 | -3.03
-3.5 | -0.081 | 0.04217 | -0.032 | -1.917
-3 | -0.025 | 0.04288 | -0.034 | -0.592
-2.5 | 0.038 | 0.0186 | -0.067 | 2.041
-2 | 0.108 | 0.01867 | -0.068 | 5.765
-1.5 | 0.178 | 0.01884 | -0.068 | 9.429
-1 | 0.248 | 0.01833 | -0.069 | 13.506
-0.5 | 0.317 | 0.01845 | -0.069 | 17.205
0 | 0.388 | 0.01514 | -0.07 | 25.617
0.5 | 0.458 | 0.01713 | -0.07 | 26.712
1 | 0.523 | 0.02136 | -0.07 | 24.489
1.5 | 0.591 | 0.02189 | -0.07 | 26.997
2 | 0.659 | 0.02262 | -0.071 | 29.131
2.5 | 0.726 | 0.02346 | -0.071 | 30.944
3 | 0.791 | 0.02432 | -0.071 | 32.545
3.5 | 0.855 | 0.02529 | -0.071 | 33.8
4 | 0.917 | 0.02645 | -0.071 | 34.645
4.5 | 0.976 | 0.02784 | -0.071 | 35.061
5 | 1.032 | 0.02952 | -0.071 | 34.963
5.5 | 1.086 | 0.03158 | -0.071 | 34.391
6 | 1.14 | 0.03393 | -0.071 | 33.596
6.5 | 1.194 | 0.03567 | -0.071 | 33.477
7 | 1.235 | 0.03949 | -0.071 | 31.274
7.5 | 1.26 | 0.04476 | -0.069 | 28.153
8 | 1.266 | 0.05252 | -0.067 | 24.103
8.5 | 1.226 | 0.06808 | -0.06 | 18.016
9 | 1.247 | 0.06993 | -0.063 | 17.826
9.5 | 1.116 | 0.09542 | -0.03 | 11.693
10 | 0.953 | 0.11974 | -0.026 | 7.961
10.5 | 0.733 | 0.21112 | -0.028 | 3.472
11 | 0.761 | 0.23016 | -0.032 | 3.306
11.5 | 0.788 | 0.28062 | -0.034 | 2.809
12 | 0.816 | 0.2826 | -0.036 | 2.888
12.5 | 0.844 | 0.3114 | -0.038 | 2.71
13 | 0.872 | 0.32142 | -0.04 | 2.713

## 8. Re 50k Mach 0.50 (2)
BIGFOIL.COM POLAR EXPORT
FAD24
FAD24 |  |  |  | Cl Max: | 0.7885 | at alpha= | 11.5 | deg
XFOIL ncrit=9 |  |  |  | L/D Max: | 14.5558 | at alpha= | 3.5 | deg
Re: | 50000 |  |  | Cd Min: | 0.27629 | at alpha= | -20 | deg
Mach: | 0.5 |  |  | Cl=0 at alpha= | -0.76311 | deg
|  |  |  | @ Cl=0.1, Cd= | 0.030346
|  |  |  | @ Cl=0.4, Cd= | 0.03554
|  |  |  | @ Cl=0.6, Cd= | 0.041673
alpha (deg) | Cl | Cd | Cm | Cl/Cd
-20 | -0.7276 | 0.27629 | 0.0433 | -2.6335
-19.5 | -0.7007 | 0.26495 | 0.0401 | -2.6446
-19 | -0.6796 | 0.2588 | 0.0349 | -2.626
-18.5 | -0.6696 | 0.26077 | 0.0276 | -2.5678
-18 | -0.6344 | 0.2427 | 0.026 | -2.6139
-17.5 | -0.6124 | 0.23571 | 0.0217 | -2.5981
-17 | -0.6032 | 0.23547 | 0.0152 | -2.5617
-16.5 | -0.5681 | 0.22027 | 0.0138 | -2.5791
-16 | -0.5537 | 0.21651 | 0.0087 | -2.5574
-15.5 | -0.529 | 0.20661 | 0.0056 | -2.5604
-15 | -0.509 | 0.20006 | 0.0021 | -2.5442
-14.5 | -0.4888 | 0.1922 | -0.0012 | -2.5432
-14 | -0.4714 | 0.18614 | -0.0044 | -2.5325
-13.5 | -0.4505 | 0.17786 | -0.0071 | -2.5329
-13 | -0.4456 | 0.17495 | -0.0107 | -2.547
-12.5 | -0.4139 | 0.16392 | -0.0119 | -2.525
-12 | -0.4003 | 0.15732 | -0.0144 | -2.5445
-11.5 | -0.4038 | 0.15488 | -0.0172 | -2.6072
-11 | -0.3813 | 0.14631 | -0.0183 | -2.6061
-10.5 | -0.3603 | 0.1382 | -0.0192 | -2.6071
-10 | -0.3421 | 0.13067 | -0.02 | -2.618
-9.5 | -0.3338 | 0.12484 | -0.0206 | -2.6738
-9 | -0.3353 | 0.12025 | -0.021 | -2.7884
-8.5 | -0.3279 | 0.11403 | -0.0208 | -2.8756
-8 | -0.2997 | 0.10568 | -0.0197 | -2.8359
-7.5 | -0.3091 | 0.10197 | -0.0176 | -3.0313
-7 | -0.2899 | 0.09476 | -0.0155 | -3.0593
-6.5 | -0.287 | 0.0896 | -0.0122 | -3.2031
-5.5 | -0.4281 | 0.07522 | -0.0232 | -5.6913
-5 | -0.4544 | 0.06772 | -0.0244 | -6.71
-4.5 | -0.4602 | 0.06103 | -0.0237 | -7.5406
-4 | -0.4552 | 0.05389 | -0.025 | -8.4468
-3.5 | -0.4312 | 0.04691 | -0.0273 | -9.1921
-3 | -0.3902 | 0.04107 | -0.0299 | -9.5009
-2.5 | -0.3428 | 0.0372 | -0.0303 | -9.2151
-2 | -0.2825 | 0.03436 | -0.0323 | -8.2218
-1.5 | -0.1584 | 0.03237 | -0.0437 | -4.8934
-1 | -0.0524 | 0.03028 | -0.0504 | -1.7305
-0.5 | 0.0582 | 0.02975 | -0.0555 | 1.9563
0 | 0.15 | 0.03106 | -0.0617 | 4.8294
0.5 | 0.2401 | 0.03228 | -0.0666 | 7.438
1 | 0.3186 | 0.03351 | -0.0692 | 9.5076
1.5 | 0.3796 | 0.03501 | -0.0691 | 10.8426
2 | 0.4408 | 0.0366 | -0.0687 | 12.0437
2.5 | 0.4985 | 0.03836 | -0.0678 | 12.9953
3 | 0.5559 | 0.0402 | -0.0665 | 13.8284
3.5 | 0.6128 | 0.0421 | -0.0649 | 14.5558
4 | 0.6359 | 0.0457 | -0.0614 | 13.9147
4.5 | 0.654 | 0.04997 | -0.0582 | 13.0879
5 | 0.6825 | 0.05396 | -0.0558 | 12.6483
5.5 | 0.7363 | 0.05643 | -0.0533 | 13.048
6 | 0.7218 | 0.06363 | -0.0514 | 11.3437
6.5 | 0.7354 | 0.06922 | -0.0496 | 10.6241
7 | 0.7706 | 0.0734 | -0.0473 | 10.4986
7.5 | 0.7537 | 0.08168 | -0.0472 | 9.2275
8 | 0.7779 | 0.0872 | -0.0457 | 8.9209
8.5 | 0.7669 | 0.09567 | -0.0466 | 8.0161
9 | 0.7691 | 0.10352 | -0.0473 | 7.4295
9.5 | 0.7704 | 0.11185 | -0.0487 | 6.8878
10 | 0.7741 | 0.12005 | -0.0502 | 6.4481
10.5 | 0.7843 | 0.12854 | -0.0519 | 6.1016
11 | 0.7787 | 0.13793 | -0.0556 | 5.6456
11.5 | 0.7885 | 0.14823 | -0.0595 | 5.3194
12.5 | 0.5775 | 0.1491 | -0.0434 | 3.8732
13 | 0.5879 | 0.1546 | -0.0441 | 3.8027
13.5 | 0.5985 | 0.16017 | -0.045 | 3.7367
14 | 0.6105 | 0.16612 | -0.046 | 3.6751
14.5 | 0.6101 | 0.16938 | -0.0471 | 3.602
15 | 0.6143 | 0.17384 | -0.0486 | 3.5337
15.5 | 0.6184 | 0.17867 | -0.0503 | 3.4611
16 | 0.6268 | 0.18431 | -0.052 | 3.4008
16.5 | 0.6361 | 0.19041 | -0.0538 | 3.3407

## 9. Re 100k Mach 0.00 (1)
BIGFOIL.COM POLAR EXPORT
FAD24
FAD24 |  |  |  | Cl Max: | 1.423 | at alpha= | 11.5 | deg
JavaFoil+Calcfoil stall+Eppler ext transition |  |  |  | L/D Max: | 64.437 | at alpha= | 5.5 | deg
Re: | 100000 |  |  | Cd Min: | 0.0112 | at alpha= | -1 | deg
Mach: | 0 |  |  | Cl=0 at alpha= | -2.775 | deg
|  |  |  | @ Cl=0.1, Cd= | 0.012509
|  |  |  | @ Cl=0.4, Cd= | 0.011671
|  |  |  | @ Cl=0.6, Cd= | 0.012788
alpha (deg) | Cl | Cd | Cm | Cl/Cd
-19.5 | -0.62 | 0.26924 | -0.017 | -2.304
-19 | -0.637 | 0.25576 | -0.016 | -2.491
-18.5 | -0.653 | 0.24399 | -0.017 | -2.677
-18 | -0.669 | 0.22886 | -0.017 | -2.921
-17.5 | -0.683 | 0.21716 | -0.017 | -3.144
-17 | -0.696 | 0.20448 | -0.018 | -3.403
-16.5 | -0.707 | 0.18991 | -0.018 | -3.725
-16 | -0.717 | 0.1824 | -0.019 | -3.933
-15.5 | -0.725 | 0.17022 | -0.019 | -4.261
-15 | -0.731 | 0.15688 | -0.019 | -4.658
-14.5 | -0.734 | 0.14516 | -0.02 | -5.054
-14 | -0.734 | 0.13767 | -0.02 | -5.331
-13.5 | -0.731 | 0.12774 | -0.02 | -5.723
-13 | -0.725 | 0.11979 | -0.021 | -6.051
-12.5 | -0.715 | 0.11337 | -0.021 | -6.309
-12 | -0.701 | 0.10453 | -0.022 | -6.707
-11.5 | -0.684 | 0.0988 | -0.022 | -6.919
-11 | -0.662 | 0.09136 | -0.022 | -7.251
-10.5 | -0.639 | 0.08543 | -0.022 | -7.474
-10 | -0.612 | 0.07993 | -0.023 | -7.651
-9.5 | -0.581 | 0.07449 | -0.023 | -7.807
-9 | -0.548 | 0.07068 | -0.024 | -7.755
-8.5 | -0.512 | 0.06625 | -0.024 | -7.734
-8 | -0.475 | 0.0621 | -0.024 | -7.642
-7.5 | -0.435 | 0.05726 | -0.025 | -7.592
-7 | -0.393 | 0.05386 | -0.025 | -7.3
-6.5 | -0.35 | 0.05078 | -0.026 | -6.895
-6 | -0.306 | 0.04764 | -0.026 | -6.415
-5.5 | -0.26 | 0.04502 | -0.027 | -5.775
-5 | -0.214 | 0.04264 | -0.027 | -5.008
-4.5 | -0.167 | 0.04028 | -0.029 | -4.136
-4 | -0.147 | 0.01312 | -0.057 | -11.2
-3.5 | -0.087 | 0.01297 | -0.057 | -6.733
-3 | -0.027 | 0.01291 | -0.058 | -2.116
-2.5 | 0.033 | 0.01271 | -0.058 | 2.594
-2 | 0.093 | 0.01267 | -0.059 | 7.373
-1.5 | 0.154 | 0.01127 | -0.059 | 13.666
-1 | 0.215 | 0.0112 | -0.059 | 19.169
-0.5 | 0.275 | 0.01133 | -0.06 | 24.272
0 | 0.336 | 0.01147 | -0.06 | 29.318
0.5 | 0.397 | 0.01166 | -0.061 | 34.022
1 | 0.457 | 0.01188 | -0.061 | 38.469
1.5 | 0.517 | 0.01209 | -0.061 | 42.784
2 | 0.577 | 0.01232 | -0.062 | 46.892
2.5 | 0.638 | 0.01356 | -0.062 | 47.013
3 | 0.697 | 0.01398 | -0.063 | 49.865
3.5 | 0.757 | 0.0144 | -0.063 | 52.558
4 | 0.816 | 0.01396 | -0.064 | 58.494
4.5 | 0.875 | 0.01517 | -0.064 | 57.69
5 | 0.934 | 0.0156 | -0.064 | 59.858
5.5 | 0.992 | 0.01539 | -0.065 | 64.437
6 | 1.041 | 0.01997 | -0.065 | 52.114
6.5 | 1.095 | 0.0209 | -0.065 | 52.359
7 | 1.147 | 0.02211 | -0.065 | 51.86
7.5 | 1.195 | 0.0244 | -0.065 | 48.986
8 | 1.24 | 0.02622 | -0.065 | 47.303
8.5 | 1.281 | 0.02718 | -0.065 | 47.139
9 | 1.319 | 0.0291 | -0.065 | 45.32
9.5 | 1.352 | 0.03119 | -0.065 | 43.332
10 | 1.378 | 0.03391 | -0.065 | 40.648
10.5 | 1.402 | 0.03753 | -0.064 | 37.351
11 | 1.416 | 0.04155 | -0.064 | 34.095
11.5 | 1.423 | 0.04689 | -0.063 | 30.337
12 | 1.415 | 0.0547 | -0.061 | 25.871
12.5 | 1.389 | 0.06849 | -0.058 | 20.288
13 | 1.351 | 0.0873 | -0.052 | 15.48
13.5 | 1.301 | 0.11059 | -0.038 | 11.768
14 | 1.299 | 0.11851 | -0.036 | 10.96
14.5 | 1.292 | 0.12558 | -0.031 | 10.287
15 | 1.284 | 0.13293 | -0.028 | 9.657
15.5 | 1.274 | 0.14324 | -0.028 | 8.895
16 | 1.261 | 0.15136 | -0.027 | 8.328
16.5 | 1.244 | 0.16088 | -0.027 | 7.731

## 10. Re 100k Mach 0.00 (2)
BIGFOIL.COM POLAR EXPORT
FAD24
FAD24 |  |  |  | Cl Max: | 1.4027 | at alpha= | 14.5 | deg
XFOIL ncrit=9 |  |  |  | L/D Max: | 49.0558 | at alpha= | 7.5 | deg
Re: | 100000 |  |  | Cd Min: | 0.24229 | at alpha= | 19.5 | deg
Mach: | 0 |  |  | Cl=0 at alpha= | -1.926 | deg
|  |  |  | @ Cl=0.1, Cd= | 0.017135
|  |  |  | @ Cl=0.4, Cd= | 0.015492
|  |  |  | @ Cl=0.6, Cd= | 0.01556
alpha (deg) | Cl | Cd | Cm | Cl/Cd
-20 | -0.6606 | 0.24214 | 0.0376 | -2.7282
-19.5 | -0.644 | 0.2366 | 0.033 | -2.7219
-18.5 | -0.6106 | 0.22372 | 0.0253 | -2.7293
-18 | -0.5923 | 0.21748 | 0.0223 | -2.7235
-17.5 | -0.5779 | 0.21201 | 0.0177 | -2.7258
-17 | -0.5757 | 0.20922 | 0.0109 | -2.7516
-16.5 | -0.5445 | 0.19843 | 0.0115 | -2.744
-16 | -0.5292 | 0.19235 | 0.0081 | -2.7512
-15.5 | -0.5379 | 0.19153 | 0.0004 | -2.8084
-15 | -0.5034 | 0.17907 | 0.0011 | -2.8112
-14.5 | -0.4861 | 0.17258 | -0.0009 | -2.8167
-14 | -0.4984 | 0.17037 | -0.0083 | -2.9254
-13.5 | -0.466 | 0.15925 | -0.0074 | -2.9262
-13 | -0.4507 | 0.15271 | -0.0092 | -2.9513
-12.5 | -0.4711 | 0.14936 | -0.0174 | -3.1541
-12 | -0.4338 | 0.139 | -0.0146 | -3.1209
-11.5 | -0.4312 | 0.13318 | -0.0182 | -3.2377
-11 | -0.4321 | 0.12549 | -0.022 | -3.4433
-10.5 | -0.4088 | 0.11875 | -0.0213 | -3.4425
-10 | -0.456 | 0.11368 | -0.0336 | -4.0113
-9.5 | -0.3989 | 0.10535 | -0.0257 | -3.7864
-9 | -0.4213 | 0.09793 | -0.0319 | -4.3021
-8.5 | -0.3983 | 0.09204 | -0.0297 | -4.3275
-8 | -0.4483 | 0.08517 | -0.0341 | -5.2636
-7.5 | -0.4396 | 0.08043 | -0.0303 | -5.4656
-7 | -0.457 | 0.07442 | -0.0282 | -6.1408
-6 | -0.5177 | 0.04047 | -0.036 | -12.7922
-5.5 | -0.4883 | 0.03421 | -0.0343 | -14.2736
-5 | -0.4498 | 0.03027 | -0.0328 | -14.8596
-4.5 | -0.4063 | 0.02762 | -0.0317 | -14.7104
-4 | -0.3602 | 0.02511 | -0.0308 | -14.3449
-3.5 | -0.2694 | 0.02309 | -0.0382 | -11.6674
-3 | -0.1786 | 0.02149 | -0.0454 | -8.3108
-2.5 | -0.0912 | 0.01981 | -0.0521 | -4.6037
-2 | -0.0204 | 0.01772 | -0.055 | -1.1512
-1.5 | 0.1175 | 0.01705 | -0.0666 | 6.8915
-1 | 0.2152 | 0.01662 | -0.0748 | 12.9483
-0.5 | 0.2939 | 0.0161 | -0.0785 | 18.2547
0 | 0.3554 | 0.01573 | -0.0786 | 22.5938
0.5 | 0.4115 | 0.01543 | -0.0775 | 26.6688
1 | 0.4639 | 0.01526 | -0.0755 | 30.3997
1.5 | 0.5142 | 0.01524 | -0.0733 | 33.7402
2 | 0.5639 | 0.01537 | -0.0711 | 36.6884
2.5 | 0.6133 | 0.01563 | -0.069 | 39.2386
3 | 0.6626 | 0.016 | -0.0671 | 41.4125
3.5 | 0.7119 | 0.01646 | -0.0652 | 43.2503
4 | 0.761 | 0.01701 | -0.0634 | 44.7384
4.5 | 0.8098 | 0.01765 | -0.0616 | 45.881
5 | 0.8585 | 0.01835 | -0.0599 | 46.7847
5.5 | 0.9069 | 0.01908 | -0.0582 | 47.5314
6 | 0.955 | 0.01981 | -0.0565 | 48.208
6.5 | 1.0024 | 0.02057 | -0.0548 | 48.7312
7 | 1.0473 | 0.02138 | -0.0527 | 48.985
7.5 | 1.091 | 0.02224 | -0.0505 | 49.0558
8 | 1.1331 | 0.02319 | -0.0481 | 48.8616
8.5 | 1.1716 | 0.02432 | -0.0453 | 48.1743
9 | 1.2064 | 0.02565 | -0.0421 | 47.0331
9.5 | 1.2391 | 0.02721 | -0.0387 | 45.5384
10 | 1.2701 | 0.02908 | -0.0353 | 43.6761
10.5 | 1.3016 | 0.03126 | -0.0322 | 41.6379
11 | 1.328 | 0.0337 | -0.0285 | 39.4065
11.5 | 1.3546 | 0.03627 | -0.0253 | 37.3477
12 | 1.3798 | 0.03911 | -0.0221 | 35.28
13 | 1.3922 | 0.04561 | -0.0123 | 30.524
13.5 | 1.3904 | 0.05003 | -0.0082 | 27.7913
14 | 1.392 | 0.05483 | -0.0053 | 25.3876
14.5 | 1.4027 | 0.05963 | -0.0033 | 23.5234
15 | 1.3598 | 0.06793 | -0.0017 | 20.0177
15.5 | 1.3203 | 0.07778 | -0.0029 | 16.9748
16 | 1.2757 | 0.08967 | -0.0068 | 14.2266
16.5 | 1.1108 | 0.1274 | -0.0296 | 8.719
17 | 0.9016 | 0.20548 | -0.0778 | 4.3878
17.5 | 0.9208 | 0.2138 | -0.0797 | 4.3068
18 | 0.9388 | 0.22016 | -0.082 | 4.2642
18.5 | 0.9359 | 0.22805 | -0.09 | 4.1039
19 | 0.9678 | 0.23572 | -0.089 | 4.1057
19.5 | 0.9628 | 0.24229 | -0.0984 | 3.9738

## 11. Re 100k Mach 0.10 (1)
BIGFOIL.COM POLAR EXPORT
FAD24
FAD24 |  |  |  | Cl Max: | 1.418 | at alpha= | 11.5 | deg
JavaFoil+Calcfoil stall+Eppler ext transition |  |  |  | L/D Max: | 60.028 | at alpha= | 5 | deg
Re: | 100000 |  |  | Cd Min: | 0.01119 | at alpha= | -1 | deg
Mach: | 0.1 |  |  | Cl=0 at alpha= | -2.775 | deg
|  |  |  | @ Cl=0.1, Cd= | 0.012497
|  |  |  | @ Cl=0.4, Cd= | 0.011683
|  |  |  | @ Cl=0.6, Cd= | 0.012756
alpha (deg) | Cl | Cd | Cm | Cl/Cd
-19 | -0.589 | 0.26576 | -0.016 | -2.216
-18.5 | -0.608 | 0.25073 | -0.017 | -2.425
-18 | -0.626 | 0.24197 | -0.017 | -2.589
-17.5 | -0.644 | 0.22637 | -0.017 | -2.845
-17 | -0.66 | 0.20827 | -0.017 | -3.17
-16.5 | -0.675 | 0.19981 | -0.018 | -3.379
-16 | -0.688 | 0.18556 | -0.018 | -3.71
-15.5 | -0.7 | 0.176 | -0.019 | -3.976
-15 | -0.709 | 0.1649 | -0.019 | -4.297
-14.5 | -0.715 | 0.15036 | -0.019 | -4.752
-14 | -0.718 | 0.13992 | -0.02 | -5.13
-13.5 | -0.718 | 0.13402 | -0.02 | -5.354
-13 | -0.714 | 0.12472 | -0.021 | -5.726
-12.5 | -0.707 | 0.1136 | -0.021 | -6.223
-12 | -0.695 | 0.10626 | -0.022 | -6.536
-11.5 | -0.679 | 0.10001 | -0.022 | -6.788
-11 | -0.659 | 0.09375 | -0.022 | -7.032
-10.5 | -0.637 | 0.08659 | -0.022 | -7.352
-10 | -0.611 | 0.08097 | -0.023 | -7.541
-9.5 | -0.581 | 0.07521 | -0.023 | -7.729
-9 | -0.549 | 0.07187 | -0.024 | -7.633
-8.5 | -0.513 | 0.06681 | -0.024 | -7.683
-8 | -0.476 | 0.06302 | -0.025 | -7.549
-7.5 | -0.436 | 0.05784 | -0.025 | -7.538
-7 | -0.395 | 0.05392 | -0.025 | -7.318
-6.5 | -0.351 | 0.05092 | -0.026 | -6.903
-6 | -0.307 | 0.0479 | -0.026 | -6.407
-5.5 | -0.261 | 0.04511 | -0.027 | -5.788
-5 | -0.215 | 0.04269 | -0.028 | -5.025
-4.5 | -0.167 | 0.04039 | -0.029 | -4.143
-4 | -0.148 | 0.0131 | -0.057 | -11.275
-3.5 | -0.088 | 0.01299 | -0.058 | -6.757
-3 | -0.027 | 0.01287 | -0.058 | -2.132
-2.5 | 0.033 | 0.01273 | -0.059 | 2.603
-2 | 0.094 | 0.01263 | -0.059 | 7.434
-1.5 | 0.155 | 0.01128 | -0.059 | 13.725
-1 | 0.216 | 0.01119 | -0.06 | 19.271
-0.5 | 0.276 | 0.01132 | -0.06 | 24.419
0 | 0.338 | 0.01149 | -0.061 | 29.398
0.5 | 0.399 | 0.01168 | -0.061 | 34.132
1 | 0.459 | 0.01186 | -0.061 | 38.713
1.5 | 0.52 | 0.01208 | -0.062 | 43.042
2 | 0.58 | 0.01234 | -0.062 | 47.013
2.5 | 0.641 | 0.01361 | -0.063 | 47.085
3 | 0.701 | 0.01401 | -0.063 | 50.023
3.5 | 0.761 | 0.01441 | -0.063 | 52.799
4 | 0.82 | 0.01398 | -0.064 | 58.697
4.5 | 0.88 | 0.01518 | -0.064 | 57.956
5 | 0.938 | 0.01563 | -0.065 | 60.028
5.5 | 0.997 | 0.01935 | -0.065 | 51.502
6 | 1.045 | 0.02083 | -0.065 | 50.188
6.5 | 1.099 | 0.02105 | -0.065 | 52.211
7 | 1.151 | 0.02231 | -0.065 | 51.601
7.5 | 1.2 | 0.02405 | -0.066 | 49.877
8 | 1.245 | 0.02579 | -0.066 | 48.252
8.5 | 1.285 | 0.02751 | -0.066 | 46.722
9 | 1.322 | 0.02948 | -0.066 | 44.847
9.5 | 1.354 | 0.03178 | -0.065 | 42.595
10 | 1.379 | 0.03452 | -0.065 | 39.963
10.5 | 1.401 | 0.03842 | -0.065 | 36.471
11 | 1.414 | 0.04265 | -0.064 | 33.157
11.5 | 1.418 | 0.04841 | -0.063 | 29.289
12 | 1.409 | 0.05669 | -0.061 | 24.848
12.5 | 1.388 | 0.06888 | -0.058 | 20.149
13 | 1.339 | 0.09103 | -0.051 | 14.708
13.5 | 1.295 | 0.11172 | -0.039 | 11.595
14 | 1.284 | 0.11966 | -0.03 | 10.732
14.5 | 1.278 | 0.12752 | -0.029 | 10.025
15 | 1.268 | 0.13455 | -0.027 | 9.425
15.5 | 1.255 | 0.14574 | -0.027 | 8.612
16 | 1.238 | 0.1545 | -0.027 | 8.012
16.5 | 1.217 | 0.16501 | -0.026 | 7.374

## 12. Re 100k Mach 0.10 (2)
BIGFOIL.COM POLAR EXPORT
FAD24
FAD24 |  |  |  | Cl Max: | 1.3931 | at alpha= | 13 | deg
XFOIL ncrit=9 |  |  |  | L/D Max: | 48.7456 | at alpha= | 7.5 | deg
Re: | 100000 |  |  | Cd Min: | 0.24286 | at alpha= | -20 | deg
Mach: | 0.1 |  |  | Cl=0 at alpha= | -1.9298 | deg
|  |  |  | @ Cl=0.1, Cd= | 0.017165
|  |  |  | @ Cl=0.4, Cd= | 0.0155
|  |  |  | @ Cl=0.6, Cd= | 0.015601
alpha (deg) | Cl | Cd | Cm | Cl/Cd
-20 | -0.6621 | 0.24286 | 0.0379 | -2.7263
-19.5 | -0.6457 | 0.23744 | 0.0331 | -2.7194
-18.5 | -0.6114 | 0.22431 | 0.0256 | -2.7257
-18 | -0.5932 | 0.21807 | 0.0224 | -2.7202
-17.5 | -0.5792 | 0.21281 | 0.0175 | -2.7217
-17 | -0.5718 | 0.20824 | 0.0118 | -2.7459
-16.5 | -0.5446 | 0.19894 | 0.0116 | -2.7375
-16 | -0.5295 | 0.1929 | 0.008 | -2.7449
-15.5 | -0.5395 | 0.19254 | 0.0001 | -2.802
-15 | -0.5024 | 0.17948 | 0.0012 | -2.7992
-14.5 | -0.4855 | 0.17303 | -0.001 | -2.8059
-14 | -0.4994 | 0.17121 | -0.0087 | -2.9169
-13.5 | -0.4641 | 0.15965 | -0.0073 | -2.907
-13 | -0.4495 | 0.15315 | -0.0094 | -2.935
-12.5 | -0.4717 | 0.15012 | -0.0179 | -3.1422
-12 | -0.4313 | 0.13944 | -0.0146 | -3.0931
-11.5 | -0.4321 | 0.13389 | -0.0189 | -3.2273
-11 | -0.4272 | 0.12588 | -0.0216 | -3.3937
-10.5 | -0.4065 | 0.11922 | -0.0214 | -3.4097
-10 | -0.439 | 0.11297 | -0.0308 | -3.886
-9.5 | -0.3966 | 0.10584 | -0.0259 | -3.7472
-9 | -0.4135 | 0.09848 | -0.0311 | -4.1988
-8.5 | -0.3958 | 0.09257 | -0.0299 | -4.2757
-8 | -0.416 | 0.08584 | -0.0318 | -4.8462
-7.5 | -0.4417 | 0.08102 | -0.0311 | -5.4517
-7 | -0.4503 | 0.07524 | -0.0277 | -5.9848
-6.5 | -0.4846 | 0.069 | -0.0278 | -7.0232
-6 | -0.5202 | 0.04112 | -0.0364 | -12.6508
-5.5 | -0.4915 | 0.035 | -0.0345 | -14.0429
-5 | -0.4539 | 0.0309 | -0.0329 | -14.6893
-4.5 | -0.4106 | 0.02806 | -0.0318 | -14.6329
-4 | -0.3602 | 0.02539 | -0.0317 | -14.1867
-3.5 | -0.2682 | 0.02328 | -0.0391 | -11.5206
-3 | -0.1764 | 0.02163 | -0.0464 | -8.1553
-2.5 | -0.0934 | 0.01999 | -0.0522 | -4.6723
-2 | -0.0187 | 0.01786 | -0.0559 | -1.047
-1.5 | 0.1145 | 0.01708 | -0.0661 | 6.7037
-0.5 | 0.2994 | 0.01606 | -0.0794 | 18.6426
0 | 0.3592 | 0.0157 | -0.0792 | 22.879
0.5 | 0.4142 | 0.01543 | -0.0777 | 26.8438
1 | 0.4661 | 0.01528 | -0.0757 | 30.5039
1.5 | 0.5167 | 0.01528 | -0.0735 | 33.8154
2 | 0.5666 | 0.01542 | -0.0713 | 36.7445
2.5 | 0.6164 | 0.01569 | -0.0692 | 39.2862
3 | 0.6661 | 0.01606 | -0.0672 | 41.4757
3.5 | 0.7158 | 0.01654 | -0.0653 | 43.2769
4 | 0.7651 | 0.01711 | -0.0634 | 44.7165
4.5 | 0.8141 | 0.01776 | -0.0617 | 45.839
5 | 0.8627 | 0.01848 | -0.0599 | 46.6829
5.5 | 0.911 | 0.01923 | -0.0581 | 47.3739
6 | 0.9587 | 0.01999 | -0.0563 | 47.959
6.5 | 1.0058 | 0.02077 | -0.0544 | 48.4256
7 | 1.0518 | 0.0216 | -0.0524 | 48.6944
7.5 | 1.0958 | 0.02248 | -0.0501 | 48.7456
8 | 1.1368 | 0.02347 | -0.0474 | 48.4363
8.5 | 1.1751 | 0.02462 | -0.0445 | 47.7295
9 | 1.2107 | 0.02597 | -0.0412 | 46.6192
9.5 | 1.2436 | 0.02758 | -0.0378 | 45.0906
10 | 1.274 | 0.02953 | -0.0342 | 43.1426
10.5 | 1.3033 | 0.03185 | -0.0307 | 40.9199
11 | 1.3312 | 0.03432 | -0.0273 | 38.7879
11.5 | 1.3618 | 0.03716 | -0.0246 | 36.6469
12 | 1.377 | 0.04005 | -0.02 | 34.382
12.5 | 1.3897 | 0.04326 | -0.0156 | 32.1244
13 | 1.3931 | 0.04675 | -0.0109 | 29.7989
13.5 | 1.3809 | 0.05168 | -0.0064 | 26.7202
14 | 1.3781 | 0.05697 | -0.0037 | 24.1899
14.5 | 1.3715 | 0.06243 | -0.0018 | 21.9686
15 | 1.3398 | 0.07126 | -0.0014 | 18.8016
15.5 | 1.287 | 0.08332 | -0.0045 | 15.4465
16 | 1.2137 | 0.10076 | -0.0127 | 12.0455
16.5 | 1.1204 | 0.12635 | -0.0277 | 8.8674
17.5 | 0.9215 | 0.21471 | -0.0805 | 4.2918
18 | 0.9411 | 0.22122 | -0.0826 | 4.2541

## 13. Re 100k Mach 0.25 (1)
BIGFOIL.COM POLAR EXPORT
FAD24
FAD24 |  |  |  | Cl Max: | 1.395 | at alpha= | 10.5 | deg
JavaFoil+Calcfoil stall+Eppler ext transition |  |  |  | L/D Max: | 58.874 | at alpha= | 4.5 | deg
Re: | 100000 |  |  | Cd Min: | 0.01118 | at alpha= | -1 | deg
Mach: | 0.25 |  |  | Cl=0 at alpha= | -2.7742 | deg
|  |  |  | @ Cl=0.1, Cd= | 0.012524
|  |  |  | @ Cl=0.4, Cd= | 0.011623
|  |  |  | @ Cl=0.6, Cd= | 0.013354
alpha (deg) | Cl | Cd | Cm | Cl/Cd
-17 | -0.323 | 0.35014 | -0.017 | -0.923
-16.5 | -0.376 | 0.29829 | -0.017 | -1.262
-16 | -0.425 | 0.26095 | -0.017 | -1.628
-15.5 | -0.469 | 0.24874 | -0.018 | -1.886
-15 | -0.509 | 0.20341 | -0.018 | -2.504
-14.5 | -0.545 | 0.18706 | -0.018 | -2.912
-14 | -0.575 | 0.17111 | -0.018 | -3.362
-13.5 | -0.6 | 0.15683 | -0.019 | -3.829
-13 | -0.62 | 0.14422 | -0.02 | -4.298
-12.5 | -0.633 | 0.1338 | -0.02 | -4.729
-12 | -0.637 | 0.11886 | -0.021 | -5.361
-11.5 | -0.636 | 0.1112 | -0.022 | -5.721
-11 | -0.629 | 0.10059 | -0.022 | -6.256
-10.5 | -0.617 | 0.09404 | -0.022 | -6.556
-10 | -0.599 | 0.08685 | -0.023 | -6.895
-9.5 | -0.576 | 0.07971 | -0.023 | -7.225
-9 | -0.548 | 0.07434 | -0.024 | -7.367
-8.5 | -0.516 | 0.06974 | -0.024 | -7.396
-8 | -0.481 | 0.06525 | -0.025 | -7.364
-7.5 | -0.442 | 0.06055 | -0.025 | -7.305
-7 | -0.402 | 0.05562 | -0.026 | -7.22
-6.5 | -0.359 | 0.05176 | -0.026 | -6.929
-6 | -0.314 | 0.04862 | -0.027 | -6.452
-5.5 | -0.267 | 0.04571 | -0.027 | -5.845
-5 | -0.22 | 0.04321 | -0.028 | -5.086
-4.5 | -0.171 | 0.04083 | -0.029 | -4.2
-4 | -0.152 | 0.01298 | -0.059 | -11.673
-3.5 | -0.09 | 0.01296 | -0.059 | -6.953
-3 | -0.028 | 0.01281 | -0.06 | -2.201
-2.5 | 0.034 | 0.01273 | -0.06 | 2.673
-2 | 0.096 | 0.01256 | -0.061 | 7.679
-1.5 | 0.159 | 0.012 | -0.061 | 13.245
-1 | 0.222 | 0.01118 | -0.061 | 19.828
-0.5 | 0.284 | 0.01132 | -0.062 | 25.086
0 | 0.347 | 0.01148 | -0.062 | 30.235
0.5 | 0.41 | 0.01165 | -0.063 | 35.156
1 | 0.472 | 0.01183 | -0.063 | 39.886
1.5 | 0.534 | 0.01312 | -0.063 | 40.718
2 | 0.596 | 0.01333 | -0.064 | 44.72
2.5 | 0.658 | 0.0137 | -0.064 | 48.032
3 | 0.72 | 0.01418 | -0.065 | 50.763
3.5 | 0.781 | 0.0145 | -0.065 | 53.873
4 | 0.843 | 0.01494 | -0.066 | 56.38
4.5 | 0.903 | 0.01534 | -0.066 | 58.874
5 | 0.964 | 0.0179 | -0.066 | 53.835
5.5 | 1.014 | 0.02065 | -0.066 | 49.136
6 | 1.07 | 0.02155 | -0.067 | 49.657
6.5 | 1.125 | 0.02194 | -0.067 | 51.272
7 | 1.176 | 0.02348 | -0.067 | 50.108
7.5 | 1.224 | 0.02565 | -0.067 | 47.709
8 | 1.267 | 0.02731 | -0.067 | 46.396
8.5 | 1.305 | 0.03007 | -0.067 | 43.403
9 | 1.337 | 0.03182 | -0.067 | 42.031
9.5 | 1.363 | 0.03476 | -0.066 | 39.21
10 | 1.383 | 0.03897 | -0.066 | 35.489
10.5 | 1.395 | 0.04342 | -0.065 | 32.125
11 | 1.392 | 0.05018 | -0.064 | 27.736
11.5 | 1.376 | 0.05959 | -0.061 | 23.093
12 | 1.303 | 0.08484 | -0.052 | 15.357
12.5 | 1.272 | 0.09987 | -0.045 | 12.738
13 | 1.238 | 0.11233 | -0.029 | 11.021
13.5 | 1.222 | 0.12154 | -0.028 | 10.057
14 | 1.2 | 0.13034 | -0.027 | 9.203
14.5 | 1.169 | 0.14092 | -0.026 | 8.296
15 | 1.132 | 0.15199 | -0.026 | 7.447
15.5 | 1.087 | 0.16399 | -0.025 | 6.63

## 14. Re 100k Mach 0.25 (2)
BIGFOIL.COM POLAR EXPORT
FAD24
FAD24 |  |  |  | Cl Max: | 1.3466 | at alpha= | 13 | deg
XFOIL ncrit=9 |  |  |  | L/D Max: | 47.3647 | at alpha= | 7 | deg
Re: | 100000 |  |  | Cd Min: | 0.24703 | at alpha= | -20 | deg
Mach: | 0.25 |  |  | Cl=0 at alpha= | -1.9808 | deg
|  |  |  | @ Cl=0.1, Cd= | 0.017173
|  |  |  | @ Cl=0.4, Cd= | 0.015663
|  |  |  | @ Cl=0.6, Cd= | 0.015856
alpha (deg) | Cl | Cd | Cm | Cl/Cd
-20 | -0.6713 | 0.24703 | 0.0392 | -2.7175
-19.5 | -0.657 | 0.24318 | 0.0329 | -2.7017
-19 | -0.6383 | 0.23534 | 0.0292 | -2.7122
-18.5 | -0.6168 | 0.22773 | 0.0268 | -2.7085
-18 | -0.5984 | 0.22143 | 0.023 | -2.7024
-17.5 | -0.5887 | 0.21819 | 0.0165 | -2.6981
-17 | -0.5671 | 0.20882 | 0.0142 | -2.7157
-16.5 | -0.5461 | 0.20178 | 0.012 | -2.7064
-16 | -0.5341 | 0.19675 | 0.0069 | -2.7146
-15.5 | -0.5305 | 0.19238 | 0.0012 | -2.7576
-15 | -0.4987 | 0.18183 | 0.0016 | -2.7427
-14.5 | -0.4842 | 0.1757 | -0.0017 | -2.7558
-14 | -0.5042 | 0.17568 | -0.0105 | -2.87
-13.5 | -0.4561 | 0.16182 | -0.0073 | -2.8186
-13 | -0.446 | 0.15579 | -0.0106 | -2.8628
-12.5 | -0.4681 | 0.15295 | -0.0189 | -3.0605
-12 | -0.4205 | 0.14171 | -0.0149 | -2.9673
-11.5 | -0.4386 | 0.13801 | -0.0222 | -3.178
-11 | -0.4066 | 0.12803 | -0.0205 | -3.1758
-10.5 | -0.399 | 0.12185 | -0.0229 | -3.2745
-10 | -0.3947 | 0.11453 | -0.0253 | -3.4463
-9.5 | -0.3947 | 0.10886 | -0.0284 | -3.6258
-9 | -0.3837 | 0.10118 | -0.029 | -3.7923
-8.5 | -0.4042 | 0.09595 | -0.0337 | -4.2126
-8 | -0.3774 | 0.08889 | -0.0302 | -4.2457
-7 | -0.4191 | 0.07877 | -0.0262 | -5.3206
-6.5 | -0.4626 | 0.07305 | -0.0258 | -6.3326
-6 | -0.5128 | 0.05097 | -0.0362 | -10.0608
-5.5 | -0.5062 | 0.03967 | -0.0354 | -12.7603
-5 | -0.4741 | 0.03517 | -0.0336 | -13.4802
-4.5 | -0.4333 | 0.03071 | -0.0325 | -14.1094
-4 | -0.3567 | 0.02723 | -0.0368 | -13.0995
-3.5 | -0.2652 | 0.02447 | -0.0436 | -10.8378
-3 | -0.1742 | 0.02252 | -0.0501 | -7.7353
-2.5 | -0.0846 | 0.02069 | -0.0564 | -4.0889
-2 | -0.003 | 0.01855 | -0.0611 | -0.16173
-1.5 | 0.0753 | 0.01727 | -0.0604 | 4.3602
-1 | 0.248 | 0.01659 | -0.081 | 14.9488
-0.5 | 0.3136 | 0.01613 | -0.0818 | 19.442
0 | 0.3722 | 0.01578 | -0.0809 | 23.5868
0.5 | 0.4267 | 0.01555 | -0.079 | 27.4405
1 | 0.4791 | 0.01547 | -0.0767 | 30.9696
1.5 | 0.5306 | 0.01554 | -0.0744 | 34.1441
2 | 0.5819 | 0.01574 | -0.072 | 36.9695
2.5 | 0.6332 | 0.01607 | -0.0698 | 39.4026
3 | 0.6844 | 0.01652 | -0.0677 | 41.4286
3.5 | 0.7354 | 0.01708 | -0.0657 | 43.0562
4 | 0.786 | 0.01773 | -0.0637 | 44.3316
4.5 | 0.8361 | 0.01847 | -0.0617 | 45.268
5 | 0.8857 | 0.01926 | -0.0597 | 45.9865
5.5 | 0.9348 | 0.02009 | -0.0575 | 46.5306
6 | 0.9832 | 0.02093 | -0.0553 | 46.9756
6.5 | 1.0307 | 0.0218 | -0.0529 | 47.2798
7 | 1.0766 | 0.02273 | -0.0503 | 47.3647
7.5 | 1.1204 | 0.02375 | -0.0474 | 47.1747
8 | 1.1618 | 0.0249 | -0.0442 | 46.6586
8.5 | 1.1996 | 0.02632 | -0.0407 | 45.5775
9 | 1.2314 | 0.02804 | -0.0364 | 43.9158
9.5 | 1.2623 | 0.03006 | -0.0323 | 41.9927
10 | 1.2909 | 0.03241 | -0.0281 | 39.8303
10.5 | 1.3159 | 0.0353 | -0.0239 | 37.2776
11 | 1.3323 | 0.03841 | -0.0188 | 34.6863
11.5 | 1.3424 | 0.04186 | -0.0137 | 32.0688
12 | 1.3459 | 0.04584 | -0.009 | 29.3608
12.5 | 1.3456 | 0.05041 | -0.005 | 26.6931
13 | 1.3466 | 0.05538 | -0.0021 | 24.3156
13.5 | 1.3036 | 0.06404 | -0.0008 | 20.356
14 | 1.2995 | 0.07048 | -0.0001 | 18.4379
14.5 | 1.2386 | 0.08379 | -0.0047 | 14.7822
15 | 1.1661 | 0.10168 | -0.0139 | 11.4683
15.5 | 0.8759 | 0.18788 | -0.0708 | 4.662
16 | 0.8896 | 0.19623 | -0.0737 | 4.5335
16.5 | 0.9257 | 0.20509 | -0.0727 | 4.5136
17 | 0.9119 | 0.21109 | -0.0815 | 4.32
17.5 | 0.9294 | 0.21972 | -0.0844 | 4.2299
18 | 0.952 | 0.22683 | -0.0861 | 4.197

## 15. Re 100k Mach 0.50 (1)
BIGFOIL.COM POLAR EXPORT
FAD24
FAD24 |  |  |  | Cl Max: | 1.321 | at alpha= | 8 | deg
JavaFoil+Calcfoil stall+Eppler ext transition |  |  |  | L/D Max: | 49.135 | at alpha= | 3.5 | deg
Re: | 100000 |  |  | Cd Min: | 0.01171 | at alpha= | -0.5 | deg
Mach: | 0.5 |  |  | Cl=0 at alpha= | -2.7754 | deg
|  |  |  | @ Cl=0.1, Cd= | 0.01286
|  |  |  | @ Cl=0.4, Cd= | 0.011827
|  |  |  | @ Cl=0.6, Cd= | 0.01715
alpha (deg) | Cl | Cd | Cm | Cl/Cd
-20 | -0.956 | 0.37294 | -0.03 | -2.563
-19.5 | -0.929 | 0.35924 | -0.031 | -2.586
-19 | -0.902 | 0.3557 | -0.031 | -2.537
-18.5 | -0.875 | 0.3357 | -0.031 | -2.605
-18 | -0.846 | 0.31784 | -0.03 | -2.661
-17.5 | -0.819 | 0.31687 | -0.03 | -2.584
-17 | -0.792 | 0.31155 | -0.03 | -2.541
-16.5 | -0.765 | 0.30052 | -0.03 | -2.544
-16 | -0.737 | 0.30385 | -0.03 | -2.427
-15.5 | -0.709 | 0.28531 | -0.029 | -2.484
-15 | -0.681 | 0.27721 | -0.029 | -2.457
-14.5 | -0.654 | 0.2779 | -0.029 | -2.352
-14 | -0.626 | 0.27407 | -0.03 | -2.285
-13.5 | -0.598 | 0.2598 | -0.029 | -2.302
-13 | -0.57 | 0.24384 | -0.028 | -2.339
-12.5 | -0.543 | 0.2524 | -0.029 | -2.15
-12 | -0.515 | 0.24911 | -0.029 | -2.068
-11.5 | -0.487 | 0.21675 | -0.028 | -2.246
-11 | -0.459 | 0.20564 | -0.028 | -2.233
-10.5 | -0.432 | 0.20138 | -0.028 | -2.143
-10 | -0.403 | 0.1928 | -0.027 | -2.092
-9.5 | -0.376 | 0.18095 | -0.027 | -2.076
-9 | -0.348 | 0.18195 | -0.026 | -1.91
-8.5 | -0.32 | 0.16538 | -0.026 | -1.934
-8 | -0.292 | 0.14976 | -0.025 | -1.948
-7.5 | -0.375 | 0.08517 | -0.025 | -4.402
-7 | -0.395 | 0.06993 | -0.026 | -5.647
-6.5 | -0.372 | 0.06221 | -0.028 | -5.988
-6 | -0.335 | 0.05678 | -0.029 | -5.897
-5.5 | -0.29 | 0.05196 | -0.029 | -5.573
-5 | -0.24 | 0.04616 | -0.03 | -5.21
-4.5 | -0.189 | 0.04326 | -0.031 | -4.366
-4 | -0.136 | 0.0406 | -0.032 | -3.338
-3.5 | -0.081 | 0.03832 | -0.034 | -2.113
-3 | -0.031 | 0.01302 | -0.067 | -2.411
-2.5 | 0.038 | 0.01294 | -0.067 | 2.932
-2 | 0.108 | 0.01285 | -0.068 | 8.38
-1.5 | 0.178 | 0.01283 | -0.068 | 13.841
-1 | 0.248 | 0.01177 | -0.069 | 21.04
-0.5 | 0.317 | 0.01171 | -0.069 | 27.115
0 | 0.388 | 0.0118 | -0.07 | 32.878
0.5 | 0.458 | 0.01196 | -0.07 | 38.269
1 | 0.527 | 0.0155 | -0.071 | 34.002
1.5 | 0.597 | 0.01712 | -0.071 | 34.851
2 | 0.666 | 0.01782 | -0.071 | 37.367
2.5 | 0.735 | 0.01856 | -0.072 | 39.596
3 | 0.803 | 0.01922 | -0.072 | 41.813
3.5 | 0.872 | 0.01774 | -0.073 | 49.135
4 | 0.93 | 0.02068 | -0.073 | 44.973
4.5 | 0.993 | 0.02161 | -0.073 | 45.968
5 | 1.055 | 0.02274 | -0.073 | 46.391
5.5 | 1.114 | 0.02411 | -0.073 | 46.185
6 | 1.17 | 0.02593 | -0.073 | 45.134
6.5 | 1.223 | 0.02778 | -0.073 | 44.029
7 | 1.267 | 0.03078 | -0.073 | 41.174
7.5 | 1.301 | 0.03425 | -0.072 | 37.979
8 | 1.321 | 0.03871 | -0.072 | 34.118
8.5 | 1.315 | 0.04521 | -0.07 | 29.09
9 | 1.293 | 0.0537 | -0.068 | 24.086
9.5 | 1.172 | 0.0777 | -0.058 | 15.085
10 | 0.953 | 0.10248 | -0.026 | 9.302
10.5 | 0.733 | 0.16038 | -0.028 | 4.57
11 | 0.761 | 0.18663 | -0.032 | 4.077
11.5 | 0.788 | 0.20953 | -0.034 | 3.762
12 | 0.816 | 0.22653 | -0.036 | 3.602
12.5 | 0.844 | 0.2422 | -0.038 | 3.484
13 | 0.872 | 0.26141 | -0.04 | 3.336

## 16. Re 100k Mach 0.50 (2)
BIGFOIL.COM POLAR EXPORT
FAD24
FAD24 |  |  |  | Cl Max: | 1.2079 | at alpha= | 8.5 | deg
XFOIL ncrit=9 |  |  |  | L/D Max: | 40.9079 | at alpha= | 4.5 | deg
Re: | 100000 |  |  | Cd Min: | 0.27355 | at alpha= | -20 | deg
Mach: | 0.5 |  |  | Cl=0 at alpha= | -2.1532 | deg
|  |  |  | @ Cl=0.1, Cd= | 0.019199
|  |  |  | @ Cl=0.4, Cd= | 0.016712
|  |  |  | @ Cl=0.6, Cd= | 0.017408
alpha (deg) | Cl | Cd | Cm | Cl/Cd
-20 | -0.7264 | 0.27355 | 0.0428 | -2.6555
-19.5 | -0.6986 | 0.26132 | 0.0404 | -2.6734
-19 | -0.6754 | 0.25361 | 0.0358 | -2.6631
-18.5 | -0.6549 | 0.24741 | 0.0299 | -2.647
-17.5 | -0.609 | 0.23065 | 0.0215 | -2.6404
-17 | -0.5862 | 0.2232 | 0.0175 | -2.6263
-16.5 | -0.5763 | 0.22126 | 0.0098 | -2.6046
-16 | -0.5461 | 0.20863 | 0.0081 | -2.6176
-15.5 | -0.5222 | 0.20063 | 0.0052 | -2.6028
-15 | -0.5061 | 0.19489 | 0 | -2.5968
-14.5 | -0.4894 | 0.18743 | -0.0043 | -2.6111
-14 | -0.4627 | 0.17868 | -0.0058 | -2.5895
-13.5 | -0.4545 | 0.17421 | -0.0113 | -2.6089
-13 | -0.4356 | 0.16544 | -0.0142 | -2.633
-12.5 | -0.4101 | 0.15724 | -0.0154 | -2.6081
-12 | -0.4257 | 0.15607 | -0.0226 | -2.7276
-11.5 | -0.3812 | 0.14318 | -0.021 | -2.6624
-11 | -0.3773 | 0.13795 | -0.0248 | -2.735
-10.5 | -0.3581 | 0.1296 | -0.0259 | -2.7631
-10 | -0.3605 | 0.12492 | -0.0297 | -2.8858
-9.5 | -0.338 | 0.11621 | -0.0298 | -2.9085
-9 | -0.3455 | 0.11153 | -0.0333 | -3.0978
-8.5 | -0.3193 | 0.10344 | -0.0316 | -3.0868
-8 | -0.3355 | 0.09816 | -0.034 | -3.4179
-7.5 | -0.3208 | 0.09199 | -0.0316 | -3.4873
-7 | -0.3435 | 0.08706 | -0.0303 | -3.9456
-6.5 | -0.3657 | 0.08348 | -0.0254 | -4.3807
-6 | -0.4485 | 0.07218 | -0.0314 | -6.2136
-5.5 | -0.4801 | 0.06398 | -0.0308 | -7.5039
-5 | -0.4874 | 0.05651 | -0.0315 | -8.625
-4.5 | -0.4249 | 0.04441 | -0.0455 | -9.5677
-4 | -0.3503 | 0.03526 | -0.0549 | -9.9348
-3.5 | -0.2581 | 0.02981 | -0.0615 | -8.6582
-3 | -0.162 | 0.02612 | -0.0667 | -6.2021
-2.5 | -0.0693 | 0.02357 | -0.0705 | -2.9402
-2 | 0.0306 | 0.02125 | -0.0753 | 1.44
-1.5 | 0.103 | 0.01911 | -0.0751 | 5.3898
-1 | 0.1812 | 0.0175 | -0.071 | 10.3543
-0.5 | 0.3665 | 0.01686 | -0.0901 | 21.7378
0 | 0.4208 | 0.01662 | -0.0871 | 25.3189
0.5 | 0.4763 | 0.01661 | -0.0841 | 28.6755
1 | 0.5308 | 0.01683 | -0.0809 | 31.5389
1.5 | 0.584 | 0.01725 | -0.0776 | 33.8551
2 | 0.6387 | 0.01779 | -0.0744 | 35.9022
2.5 | 0.694 | 0.01847 | -0.0714 | 37.5744
3 | 0.7499 | 0.01927 | -0.0685 | 38.9154
3.5 | 0.8066 | 0.02016 | -0.0657 | 40.0099
4 | 0.8628 | 0.02116 | -0.0628 | 40.775
4.5 | 0.9147 | 0.02236 | -0.0594 | 40.9079
5 | 0.966 | 0.02362 | -0.0557 | 40.8975
5.5 | 1.016 | 0.02491 | -0.0517 | 40.7868
6 | 1.0637 | 0.02627 | -0.0472 | 40.4911
6.5 | 1.1079 | 0.0278 | -0.0422 | 39.8525
7 | 1.1464 | 0.02959 | -0.0367 | 38.7428
7.5 | 1.1751 | 0.03186 | -0.0303 | 36.8832
8 | 1.1886 | 0.03483 | -0.0231 | 34.1258
8.5 | 1.2079 | 0.03771 | -0.0166 | 32.0313
9 | 1.1927 | 0.04289 | -0.0104 | 27.8083
9.5 | 1.1756 | 0.04927 | -0.0068 | 23.8604
10 | 1.0839 | 0.06437 | -0.0111 | 16.8386
10.5 | 1.0274 | 0.0789 | -0.017 | 13.0215
11 | 0.9252 | 0.10388 | -0.0317 | 8.9064
11.5 | 0.8975 | 0.1178 | -0.038 | 7.6188
12 | 0.9152 | 0.12393 | -0.038 | 7.3848
12.5 | 0.8793 | 0.14104 | -0.0483 | 6.2344
13 | 0.9047 | 0.14675 | -0.0482 | 6.1649
13.5 | 0.8875 | 0.16129 | -0.0573 | 5.5025

## 17. Re 250k Mach 0.00 (1)
BIGFOIL.COM POLAR EXPORT
FAD24
FAD24 |  |  |  | Cl Max: | 1.473 | at alpha= | 12 | deg
JavaFoil+Calcfoil stall+Eppler ext transition |  |  |  | L/D Max: | 85.575 | at alpha= | 6 | deg
Re: | 250000 |  |  | Cd Min: | 0.00845 | at alpha= | -1 | deg
Mach: | 0 |  |  | Cl=0 at alpha= | -2.775 | deg
|  |  |  | @ Cl=0.1, Cd= | 0.0099752
|  |  |  | @ Cl=0.4, Cd= | 0.0088285
|  |  |  | @ Cl=0.6, Cd= | 0.0095293
alpha (deg) | Cl | Cd | Cm | Cl/Cd
-19.5 | -0.621 | 0.22722 | -0.018 | -2.734
-19 | -0.638 | 0.21231 | -0.018 | -3.003
-18.5 | -0.654 | 0.20598 | -0.019 | -3.175
-18 | -0.669 | 0.1911 | -0.019 | -3.502
-17.5 | -0.684 | 0.18349 | -0.019 | -3.725
-17 | -0.697 | 0.1741 | -0.02 | -4.002
-16.5 | -0.708 | 0.16021 | -0.02 | -4.421
-16 | -0.718 | 0.15103 | -0.02 | -4.756
-15.5 | -0.726 | 0.14294 | -0.021 | -5.081
-15 | -0.732 | 0.1349 | -0.021 | -5.424
-14.5 | -0.735 | 0.12665 | -0.022 | -5.802
-14 | -0.735 | 0.12034 | -0.022 | -6.11
-13.5 | -0.732 | 0.11195 | -0.023 | -6.541
-13 | -0.726 | 0.10628 | -0.023 | -6.834
-12.5 | -0.717 | 0.09917 | -0.023 | -7.225
-12 | -0.702 | 0.09241 | -0.024 | -7.6
-11.5 | -0.685 | 0.08695 | -0.024 | -7.877
-11 | -0.663 | 0.08135 | -0.023 | -8.154
-10.5 | -0.639 | 0.07633 | -0.024 | -8.376
-10 | -0.612 | 0.07086 | -0.024 | -8.641
-9.5 | -0.582 | 0.06683 | -0.025 | -8.714
-9 | -0.549 | 0.06228 | -0.025 | -8.814
-8.5 | -0.513 | 0.05848 | -0.025 | -8.775
-8 | -0.475 | 0.05486 | -0.026 | -8.667
-7.5 | -0.436 | 0.05173 | -0.026 | -8.42
-7 | -0.394 | 0.04861 | -0.027 | -8.105
-6.5 | -0.351 | 0.04575 | -0.028 | -7.673
-6 | -0.308 | 0.04232 | -0.031 | -7.274
-5.5 | -0.322 | 0.01117 | -0.056 | -28.855
-5 | -0.265 | 0.01101 | -0.056 | -24.037
-4.5 | -0.206 | 0.01084 | -0.057 | -19.015
-4 | -0.147 | 0.01066 | -0.057 | -13.789
-3.5 | -0.087 | 0.01055 | -0.057 | -8.275
-3 | -0.027 | 0.01043 | -0.058 | -2.619
-2.5 | 0.033 | 0.0102 | -0.058 | 3.231
-2 | 0.093 | 0.01016 | -0.059 | 9.197
-1.5 | 0.154 | 0.00855 | -0.059 | 18.02
-1 | 0.215 | 0.00845 | -0.059 | 25.39
-0.5 | 0.275 | 0.00851 | -0.06 | 32.34
0 | 0.336 | 0.00866 | -0.06 | 38.821
0.5 | 0.397 | 0.00882 | -0.061 | 44.968
1 | 0.457 | 0.00899 | -0.061 | 50.81
1.5 | 0.517 | 0.00921 | -0.061 | 56.192
2 | 0.577 | 0.00942 | -0.062 | 61.316
2.5 | 0.638 | 0.00971 | -0.062 | 65.636
3 | 0.697 | 0.01011 | -0.063 | 68.98
3.5 | 0.757 | 0.01102 | -0.063 | 68.713
4 | 0.816 | 0.01077 | -0.064 | 75.768
4.5 | 0.875 | 0.01161 | -0.064 | 75.381
5 | 0.934 | 0.01191 | -0.064 | 78.409
5.5 | 0.992 | 0.01184 | -0.065 | 83.767
6 | 1.049 | 0.01226 | -0.065 | 85.575
6.5 | 1.106 | 0.01622 | -0.066 | 68.212
7 | 1.162 | 0.01722 | -0.066 | 67.477
7.5 | 1.215 | 0.01904 | -0.066 | 63.849
8 | 1.253 | 0.0206 | -0.066 | 60.843
8.5 | 1.297 | 0.0214 | -0.066 | 60.616
9 | 1.337 | 0.02285 | -0.066 | 58.532
9.5 | 1.374 | 0.02425 | -0.066 | 56.686
10 | 1.407 | 0.02587 | -0.066 | 54.39
10.5 | 1.43 | 0.02918 | -0.066 | 48.999
11 | 1.451 | 0.03155 | -0.066 | 45.988
11.5 | 1.466 | 0.03444 | -0.066 | 42.566
12 | 1.473 | 0.03794 | -0.065 | 38.827
12.5 | 1.473 | 0.043 | -0.064 | 34.247
13 | 1.464 | 0.04927 | -0.063 | 29.715
13.5 | 1.45 | 0.05648 | -0.062 | 25.681
14 | 1.433 | 0.06449 | -0.061 | 22.225
14.5 | 1.412 | 0.07395 | -0.06 | 19.095
15 | 1.376 | 0.08826 | -0.057 | 15.596
15.5 | 1.342 | 0.10364 | -0.054 | 12.945
16 | 1.283 | 0.12994 | -0.044 | 9.875
16.5 | 1.26 | 0.14013 | -0.042 | 8.992
17 | 1.224 | 0.15169 | -0.032 | 8.071

## 18. Re 250k Mach 0.00 (2)
BIGFOIL.COM POLAR EXPORT
FAD24
FAD24 |  |  |  | Cl Max: | 1.4079 | at alpha= | 14 | deg
XFOIL ncrit=9 |  |  |  | L/D Max: | 73.7168 | at alpha= | 6.5 | deg
Re: | 250000 |  |  | Cd Min: | 0.12114 | at alpha= | 19 | deg
Mach: | 0 |  |  | Cl=0 at alpha= | -99 | deg
|  |  |  | @ Cl=0.1, Cd= | 0.00868
|  |  |  | @ Cl=0.4, Cd= | 0.0087268
|  |  |  | @ Cl=0.6, Cd= | 0.0096792
alpha (deg) | Cl | Cd | Cm | Cl/Cd
0 | 0.3682 | 0.00868 | -0.0727 | 42.4194
0.5 | 0.4226 | 0.00876 | -0.0725 | 48.242
1 | 0.4706 | 0.00893 | -0.0708 | 52.6988
1.5 | 0.5184 | 0.00916 | -0.0691 | 56.5939
2 | 0.5663 | 0.00944 | -0.0674 | 59.9894
2.5 | 0.6142 | 0.00978 | -0.0656 | 62.8016
3 | 0.6619 | 0.01016 | -0.0639 | 65.1476
3.5 | 0.7099 | 0.01056 | -0.0622 | 67.2254
4 | 0.7582 | 0.01098 | -0.0607 | 69.0528
4.5 | 0.8068 | 0.01143 | -0.0592 | 70.5862
5 | 0.8552 | 0.01191 | -0.0577 | 71.8052
5.5 | 0.9035 | 0.01245 | -0.0563 | 72.5703
6 | 0.9519 | 0.01298 | -0.055 | 73.3359
6.5 | 0.9996 | 0.01356 | -0.0536 | 73.7168
7 | 1.046 | 0.01424 | -0.052 | 73.4551
7.5 | 1.0919 | 0.0149 | -0.0505 | 73.2819
8 | 1.1362 | 0.01565 | -0.0487 | 72.6006
8.5 | 1.1781 | 0.01654 | -0.0466 | 71.2273
9 | 1.2161 | 0.01768 | -0.0441 | 68.7839
9.5 | 1.2511 | 0.01902 | -0.0412 | 65.7781
10 | 1.2819 | 0.02055 | -0.0378 | 62.3796
10.5 | 1.3076 | 0.02213 | -0.0337 | 59.0872
11 | 1.3313 | 0.02388 | -0.0297 | 55.7496
11.5 | 1.3519 | 0.02595 | -0.0259 | 52.0963
12 | 1.369 | 0.02839 | -0.0222 | 48.2212
12.5 | 1.3814 | 0.03137 | -0.0189 | 44.0357
13 | 1.3972 | 0.03429 | -0.0167 | 40.7466
13.5 | 1.4061 | 0.0381 | -0.0146 | 36.9055
14 | 1.4079 | 0.0429 | -0.0133 | 32.8182
14.5 | 1.4044 | 0.04862 | -0.0127 | 28.8852
15 | 1.4024 | 0.05465 | -0.0129 | 25.6615
15.5 | 1.3921 | 0.06183 | -0.0135 | 22.515
16 | 1.3848 | 0.06921 | -0.0151 | 20.0087
16.5 | 1.3738 | 0.07698 | -0.0165 | 17.8462
17 | 1.3635 | 0.08538 | -0.019 | 15.9698
17.5 | 1.3548 | 0.09352 | -0.0216 | 14.4867
18 | 1.3468 | 0.10132 | -0.0235 | 13.2925
18.5 | 1.3307 | 0.11145 | -0.0279 | 11.9399
19 | 1.3181 | 0.12114 | -0.0323 | 10.8808

## 19. Re 250k Mach 0.10 (1)
BIGFOIL.COM POLAR EXPORT
FAD24
FAD24 |  |  |  | Cl Max: | 1.468 | at alpha= | 12 | deg
JavaFoil+Calcfoil stall+Eppler ext transition |  |  |  | L/D Max: | 83.735 | at alpha= | 5.5 | deg
Re: | 250000 |  |  | Cd Min: | 0.00845 | at alpha= | -1 | deg
Mach: | 0.1 |  |  | Cl=0 at alpha= | -2.775 | deg
|  |  |  | @ Cl=0.1, Cd= | 0.0099956
|  |  |  | @ Cl=0.4, Cd= | 0.0088625
|  |  |  | @ Cl=0.6, Cd= | 0.0095182
alpha (deg) | Cl | Cd | Cm | Cl/Cd
-19 | -0.589 | 0.22425 | -0.018 | -2.628
-18.5 | -0.609 | 0.21275 | -0.018 | -2.86
-18 | -0.627 | 0.20102 | -0.019 | -3.119
-17.5 | -0.645 | 0.19053 | -0.019 | -3.384
-17 | -0.661 | 0.18031 | -0.019 | -3.666
-16.5 | -0.676 | 0.1645 | -0.02 | -4.109
-16 | -0.689 | 0.15748 | -0.02 | -4.377
-15.5 | -0.701 | 0.1463 | -0.021 | -4.789
-15 | -0.709 | 0.13697 | -0.021 | -5.18
-14.5 | -0.715 | 0.13095 | -0.021 | -5.464
-14 | -0.719 | 0.1216 | -0.022 | -5.913
-13.5 | -0.719 | 0.1153 | -0.022 | -6.233
-13 | -0.715 | 0.10666 | -0.023 | -6.707
-12.5 | -0.708 | 0.10034 | -0.023 | -7.058
-12 | -0.696 | 0.09277 | -0.023 | -7.5
-11.5 | -0.68 | 0.08758 | -0.024 | -7.765
-11 | -0.66 | 0.0819 | -0.023 | -8.057
-10.5 | -0.637 | 0.07664 | -0.024 | -8.315
-10 | -0.611 | 0.07188 | -0.024 | -8.505
-9.5 | -0.582 | 0.0669 | -0.024 | -8.7
-9 | -0.549 | 0.06299 | -0.025 | -8.722
-8.5 | -0.514 | 0.05875 | -0.026 | -8.751
-8 | -0.476 | 0.05537 | -0.026 | -8.606
-7.5 | -0.437 | 0.05197 | -0.026 | -8.404
-7 | -0.396 | 0.04873 | -0.027 | -8.118
-6.5 | -0.352 | 0.04596 | -0.028 | -7.665
-6 | -0.308 | 0.04299 | -0.029 | -7.171
-5.5 | -0.324 | 0.01118 | -0.056 | -28.965
-5 | -0.266 | 0.01103 | -0.056 | -24.088
-4.5 | -0.207 | 0.01086 | -0.057 | -19.072
-4 | -0.148 | 0.0107 | -0.057 | -13.799
-3.5 | -0.088 | 0.01054 | -0.058 | -8.327
-3 | -0.027 | 0.01045 | -0.058 | -2.627
-2.5 | 0.033 | 0.0102 | -0.059 | 3.248
-2 | 0.094 | 0.01015 | -0.059 | 9.248
-1.5 | 0.155 | 0.00858 | -0.059 | 18.029
-1 | 0.216 | 0.00845 | -0.06 | 25.515
-0.5 | 0.277 | 0.00855 | -0.06 | 32.335
0 | 0.338 | 0.00868 | -0.061 | 38.917
0.5 | 0.399 | 0.00886 | -0.061 | 45.007
1 | 0.459 | 0.00901 | -0.061 | 50.977
1.5 | 0.52 | 0.0092 | -0.062 | 56.526
2 | 0.58 | 0.00941 | -0.062 | 61.666
2.5 | 0.641 | 0.00974 | -0.063 | 65.75
3 | 0.701 | 0.01013 | -0.063 | 69.204
3.5 | 0.761 | 0.01102 | -0.063 | 69.048
4 | 0.82 | 0.01082 | -0.064 | 75.809
4.5 | 0.88 | 0.01165 | -0.064 | 75.51
5 | 0.938 | 0.01196 | -0.065 | 78.442
5.5 | 0.997 | 0.0119 | -0.065 | 83.735
6 | 1.054 | 0.01279 | -0.066 | 82.433
6.5 | 1.112 | 0.01633 | -0.066 | 68.054
7 | 1.167 | 0.01737 | -0.066 | 67.192
7.5 | 1.211 | 0.01888 | -0.066 | 64.179
8 | 1.258 | 0.02035 | -0.066 | 61.813
8.5 | 1.302 | 0.02165 | -0.067 | 60.138
9 | 1.341 | 0.02311 | -0.067 | 58.037
9.5 | 1.377 | 0.02465 | -0.067 | 55.881
10 | 1.41 | 0.02624 | -0.067 | 53.735
10.5 | 1.431 | 0.02976 | -0.066 | 48.076
11 | 1.45 | 0.03223 | -0.066 | 44.993
11.5 | 1.464 | 0.03525 | -0.066 | 41.524
12 | 1.468 | 0.03908 | -0.065 | 37.579
12.5 | 1.467 | 0.04403 | -0.065 | 33.311
13 | 1.453 | 0.05131 | -0.063 | 28.31
13.5 | 1.436 | 0.0591 | -0.062 | 24.296
14 | 1.415 | 0.06777 | -0.061 | 20.878
14.5 | 1.388 | 0.07856 | -0.059 | 17.666
15 | 1.344 | 0.09563 | -0.055 | 14.058
15.5 | 1.299 | 0.11503 | -0.05 | 11.293
16 | 1.251 | 0.13548 | -0.04 | 9.233
16.5 | 1.223 | 0.14589 | -0.035 | 8.381
17 | 1.191 | 0.15228 | -0.029 | 7.823

## 20. Re 250k Mach 0.10 (2)
BIGFOIL.COM POLAR EXPORT
FAD24
FAD24 |  |  |  | Cl Max: | 1.402 | at alpha= | 14 | deg
XFOIL ncrit=9 |  |  |  | L/D Max: | 73.4967 | at alpha= | 6.5 | deg
Re: | 250000 |  |  | Cd Min: | 0.24106 | at alpha= | -20 | deg
Mach: | 0.1 |  |  | Cl=0 at alpha= | -2.9251 | deg
|  |  |  | @ Cl=0.1, Cd= | 0.0098897
|  |  |  | @ Cl=0.4, Cd= | 0.0087652
|  |  |  | @ Cl=0.6, Cd= | 0.0096975
alpha (deg) | Cl | Cd | Cm | Cl/Cd
-20 | -0.6646 | 0.24106 | 0.0389 | -2.757
-19.5 | -0.6469 | 0.23497 | 0.0351 | -2.7531
-19 | -0.6305 | 0.22826 | 0.0301 | -2.7622
-18.5 | -0.6174 | 0.22134 | 0.0246 | -2.7894
-18 | -0.5969 | 0.21495 | 0.0229 | -2.7769
-17.5 | -0.5794 | 0.20887 | 0.0196 | -2.774
-17 | -0.5668 | 0.20203 | 0.014 | -2.8055
-16.5 | -0.5525 | 0.19449 | 0.0104 | -2.8408
-16 | -0.5332 | 0.18839 | 0.0086 | -2.8303
-15.5 | -0.5175 | 0.18195 | 0.0055 | -2.8442
-15 | -0.5212 | 0.17481 | -0.0027 | -2.9815
-14.5 | -0.4958 | 0.16689 | -0.0024 | -2.9708
-14 | -0.4785 | 0.161 | -0.0041 | -2.972
-13.5 | -0.4851 | 0.15317 | -0.0119 | -3.1671
-13 | -0.4691 | 0.14498 | -0.0129 | -3.2356
-12.5 | -0.4494 | 0.13913 | -0.0133 | -3.2301
-12 | -0.4452 | 0.1317 | -0.0176 | -3.3804
-11.5 | -0.4496 | 0.12208 | -0.0228 | -3.6828
-11 | -0.4289 | 0.11693 | -0.0224 | -3.668
-10.5 | -0.4397 | 0.10738 | -0.0306 | -4.0948
-10 | -0.446 | 0.09711 | -0.0351 | -4.5927
-9.5 | -0.4233 | 0.09323 | -0.033 | -4.5404
-9 | -0.4419 | 0.08292 | -0.042 | -5.3292
-8.5 | -0.6492 | 0.04501 | -0.05 | -14.4235
-8 | -0.6583 | 0.03772 | -0.0444 | -17.4523
-7.5 | -0.643 | 0.03191 | -0.0409 | -20.1504
-7 | -0.5732 | 0.02849 | -0.0458 | -20.1193
-6.5 | -0.5045 | 0.02405 | -0.0496 | -20.9771
-6 | -0.4344 | 0.02108 | -0.0534 | -20.6072
-5.5 | -0.3545 | 0.01914 | -0.0582 | -18.5214
-5 | -0.2846 | 0.01716 | -0.0612 | -16.5851
-4.5 | -0.2091 | 0.01561 | -0.065 | -13.3953
-4 | -0.1327 | 0.01424 | -0.0689 | -9.3188
-3.5 | -0.0682 | 0.01306 | -0.0703 | -5.2221
-3 | -0.0081 | 0.01196 | -0.0706 | -0.67726
-2.5 | 0.046 | 0.01095 | -0.0698 | 4.2009
-2 | 0.0959 | 0.00998 | -0.0682 | 9.6092
-1.5 | 0.1413 | 0.00898 | -0.065 | 15.735
-1 | 0.1887 | 0.00853 | -0.0611 | 22.1219
-0.5 | 0.2601 | 0.0086 | -0.0625 | 30.2442
0 | 0.3675 | 0.00872 | -0.0724 | 42.1445
0.5 | 0.425 | 0.0088 | -0.0727 | 48.2955
1 | 0.4731 | 0.00896 | -0.0711 | 52.8013
1.5 | 0.5212 | 0.00919 | -0.0693 | 56.7138
2 | 0.5693 | 0.00948 | -0.0676 | 60.0527
2.5 | 0.6173 | 0.00982 | -0.0658 | 62.8615
3 | 0.6653 | 0.0102 | -0.064 | 65.2255
3.5 | 0.7135 | 0.01061 | -0.0623 | 67.2479
4 | 0.762 | 0.01107 | -0.0607 | 68.8347
4.5 | 0.8108 | 0.01151 | -0.0592 | 70.4431
5 | 0.8596 | 0.01199 | -0.0577 | 71.6931
5.5 | 0.9083 | 0.01252 | -0.0563 | 72.5479
6 | 0.9565 | 0.0131 | -0.0548 | 73.0153
6.5 | 1.0047 | 0.01367 | -0.0534 | 73.4967
7 | 1.0515 | 0.01433 | -0.0518 | 73.3775
7.5 | 1.0968 | 0.01507 | -0.05 | 72.7804
8 | 1.1409 | 0.01585 | -0.0481 | 71.9811
8.5 | 1.1827 | 0.01676 | -0.0459 | 70.5668
9 | 1.2214 | 0.01788 | -0.0433 | 68.311
9.5 | 1.2554 | 0.01928 | -0.0402 | 65.1141
10 | 1.2832 | 0.02094 | -0.0362 | 61.2798
10.5 | 1.3094 | 0.02251 | -0.0322 | 58.1697
11 | 1.3319 | 0.02439 | -0.0281 | 54.6084
11.5 | 1.3521 | 0.02656 | -0.0243 | 50.9074
12 | 1.3688 | 0.02912 | -0.0207 | 47.0055
12.5 | 1.3812 | 0.03222 | -0.0176 | 42.8678
13 | 1.3918 | 0.03572 | -0.0152 | 38.9642
13.5 | 1.4012 | 0.03966 | -0.0136 | 35.3303
14 | 1.402 | 0.04476 | -0.0124 | 31.3226
14.5 | 1.3964 | 0.05088 | -0.0121 | 27.445
15 | 1.3924 | 0.05733 | -0.0127 | 24.2875
15.5 | 1.3819 | 0.06474 | -0.0135 | 21.3454
16 | 1.3733 | 0.07244 | -0.0153 | 18.9578
16.5 | 1.3618 | 0.08048 | -0.017 | 16.921
17 | 1.3506 | 0.08912 | -0.0196 | 15.1548
17.5 | 1.3419 | 0.09737 | -0.0223 | 13.7815
18 | 1.3314 | 0.10584 | -0.0248 | 12.5794
18.5 | 1.3134 | 0.11652 | -0.0297 | 11.2719
19 | 1.2984 | 0.12694 | -0.0348 | 10.2285

## 21. Re 250k Mach 0.25 (1)
BIGFOIL.COM POLAR EXPORT
FAD24
FAD24 |  |  |  | Cl Max: | 1.438 | at alpha= | 11 | deg
JavaFoil+Calcfoil stall+Eppler ext transition |  |  |  | L/D Max: | 86.364 | at alpha= | 6.5 | deg
Re: | 250000 |  |  | Cd Min: | 0.00848 | at alpha= | -1 | deg
Mach: | 0.25 |  |  | Cl=0 at alpha= | -2.7742 | deg
|  |  |  | @ Cl=0.1, Cd= | 0.01004
|  |  |  | @ Cl=0.4, Cd= | 0.0088346
|  |  |  | @ Cl=0.6, Cd= | 0.0094626
alpha (deg) | Cl | Cd | Cm | Cl/Cd
-17 | -0.323 | 0.24678 | -0.018 | -1.31
-16.5 | -0.377 | 0.22449 | -0.018 | -1.677
-16 | -0.425 | 0.20507 | -0.018 | -2.073
-15.5 | -0.469 | 0.18558 | -0.019 | -2.53
-15 | -0.51 | 0.17157 | -0.019 | -2.97
-14.5 | -0.545 | 0.15637 | -0.019 | -3.486
-14 | -0.576 | 0.14305 | -0.02 | -4.026
-13.5 | -0.601 | 0.12916 | -0.021 | -4.654
-13 | -0.621 | 0.12235 | -0.022 | -5.072
-12.5 | -0.633 | 0.11184 | -0.022 | -5.663
-12 | -0.638 | 0.10262 | -0.023 | -6.218
-11.5 | -0.637 | 0.0942 | -0.024 | -6.763
-11 | -0.63 | 0.08704 | -0.024 | -7.242
-10.5 | -0.617 | 0.08164 | -0.023 | -7.559
-10 | -0.599 | 0.07545 | -0.024 | -7.944
-9.5 | -0.577 | 0.07023 | -0.024 | -8.209
-9 | -0.548 | 0.06513 | -0.025 | -8.418
-8.5 | -0.516 | 0.0608 | -0.026 | -8.494
-8 | -0.481 | 0.05666 | -0.026 | -8.49
-7.5 | -0.443 | 0.05298 | -0.027 | -8.361
-7 | -0.402 | 0.04973 | -0.027 | -8.085
-6.5 | -0.359 | 0.04673 | -0.028 | -7.688
-6 | -0.314 | 0.04395 | -0.028 | -7.15
-5.5 | -0.268 | 0.041 | -0.031 | -6.549
-5 | -0.272 | 0.01102 | -0.058 | -24.72
-4.5 | -0.212 | 0.01084 | -0.058 | -19.587
-4 | -0.152 | 0.01066 | -0.059 | -14.21
-3.5 | -0.09 | 0.01049 | -0.059 | -8.586
-3 | -0.028 | 0.01039 | -0.06 | -2.712
-2.5 | 0.034 | 0.01029 | -0.06 | 3.306
-2 | 0.096 | 0.01008 | -0.061 | 9.57
-1.5 | 0.159 | 0.00945 | -0.061 | 16.823
-1 | 0.222 | 0.00848 | -0.061 | 26.139
-0.5 | 0.284 | 0.00855 | -0.062 | 33.222
0 | 0.347 | 0.0087 | -0.062 | 39.892
0.5 | 0.41 | 0.00886 | -0.063 | 46.217
1 | 0.472 | 0.00903 | -0.063 | 52.252
1.5 | 0.534 | 0.00921 | -0.063 | 57.99
2 | 0.596 | 0.00944 | -0.064 | 63.168
2.5 | 0.658 | 0.00979 | -0.064 | 67.254
3 | 0.72 | 0.01081 | -0.065 | 66.587
3.5 | 0.781 | 0.01108 | -0.065 | 70.548
4 | 0.843 | 0.01143 | -0.066 | 73.704
4.5 | 0.903 | 0.01174 | -0.066 | 76.917
5 | 0.964 | 0.01212 | -0.066 | 79.5
5.5 | 1.023 | 0.01251 | -0.067 | 81.781
6 | 1.082 | 0.01302 | -0.067 | 83.121
6.5 | 1.14 | 0.0132 | -0.068 | 86.364
7 | 1.197 | 0.0183 | -0.068 | 65.389
7.5 | 1.236 | 0.02023 | -0.068 | 61.133
8 | 1.283 | 0.02147 | -0.068 | 59.767
8.5 | 1.324 | 0.02345 | -0.068 | 56.467
9 | 1.361 | 0.02468 | -0.068 | 55.13
9.5 | 1.393 | 0.02651 | -0.068 | 52.542
10 | 1.412 | 0.03029 | -0.068 | 46.601
10.5 | 1.43 | 0.033 | -0.067 | 43.339
11 | 1.438 | 0.03662 | -0.067 | 39.277
11.5 | 1.438 | 0.04095 | -0.066 | 35.123
12 | 1.425 | 0.0467 | -0.065 | 30.513
12.5 | 1.399 | 0.05514 | -0.064 | 25.38
13 | 1.361 | 0.06664 | -0.061 | 20.425
13.5 | 1.303 | 0.08437 | -0.057 | 15.448
14 | 1.223 | 0.11169 | -0.045 | 10.954
14.5 | 1.172 | 0.12377 | -0.032 | 9.47
15 | 1.134 | 0.13275 | -0.03 | 8.539
15.5 | 1.088 | 0.1422 | -0.028 | 7.653
16 | 1.038 | 0.15382 | -0.029 | 6.747

## 22. Re 250k Mach 0.25 (2)
BIGFOIL.COM POLAR EXPORT
FAD24
FAD24 |  |  |  | Cl Max: | 1.3707 | at alpha= | 13 | deg
XFOIL ncrit=9 |  |  |  | L/D Max: | 72.2689 | at alpha= | 6.5 | deg
Re: | 250000 |  |  | Cd Min: | 0.24533 | at alpha= | -20 | deg
Mach: | 0.25 |  |  | Cl=0 at alpha= | -2.9145 | deg
|  |  |  | @ Cl=0.1, Cd= | 0.010337
|  |  |  | @ Cl=0.4, Cd= | 0.008943
|  |  |  | @ Cl=0.6, Cd= | 0.0098568
alpha (deg) | Cl | Cd | Cm | Cl/Cd
-20 | -0.6734 | 0.24533 | 0.0404 | -2.7449
-19.5 | -0.6547 | 0.23888 | 0.0362 | -2.7407
-19 | -0.6388 | 0.23219 | 0.0301 | -2.7512
-18.5 | -0.6211 | 0.22482 | 0.0263 | -2.7627
-18 | -0.6011 | 0.21849 | 0.0238 | -2.7512
-17.5 | -0.5828 | 0.21208 | 0.0202 | -2.748
-17 | -0.5722 | 0.20551 | 0.0132 | -2.7843
-16.5 | -0.5516 | 0.19766 | 0.0114 | -2.7907
-16 | -0.5326 | 0.19137 | 0.0089 | -2.7831
-15.5 | -0.5164 | 0.1846 | 0.0054 | -2.7974
-15 | -0.5203 | 0.17804 | -0.0033 | -2.9224
-14.5 | -0.4898 | 0.16985 | -0.0021 | -2.8837
-14 | -0.4729 | 0.16359 | -0.0044 | -2.8908
-13.5 | -0.4814 | 0.15618 | -0.0131 | -3.0823
-13 | -0.4555 | 0.14816 | -0.0122 | -3.0744
-12.5 | -0.4386 | 0.14194 | -0.0136 | -3.09
-12 | -0.4462 | 0.1338 | -0.0213 | -3.3348
-11.5 | -0.4301 | 0.1261 | -0.0215 | -3.4108
-11 | -0.4131 | 0.12011 | -0.0223 | -3.4393
-10.5 | -0.4302 | 0.11038 | -0.0326 | -3.8974
-10 | -0.4188 | 0.10243 | -0.0325 | -4.0886
-9.5 | -0.3995 | 0.09756 | -0.0318 | -4.0949
-9 | -0.4358 | 0.08514 | -0.0465 | -5.1186
-8.5 | -0.4365 | 0.07776 | -0.0446 | -5.6134
-8 | -0.5621 | 0.05551 | -0.0504 | -10.1261
-7.5 | -0.5646 | 0.05287 | -0.0447 | -10.679
-7 | -0.5673 | 0.03571 | -0.05 | -15.8863
-6.5 | -0.5078 | 0.02745 | -0.0549 | -18.4991
-6 | -0.4402 | 0.02294 | -0.0582 | -19.1892
-5.5 | -0.3657 | 0.02036 | -0.0615 | -17.9617
-5 | -0.2845 | 0.01794 | -0.066 | -15.8584
-4.5 | -0.2086 | 0.01652 | -0.0691 | -12.6271
-4 | -0.1359 | 0.01487 | -0.0716 | -9.1392
-3.5 | -0.0694 | 0.01345 | -0.0728 | -5.1599
-3 | -0.0097 | 0.01232 | -0.0725 | -0.78734
-2.5 | 0.047 | 0.01126 | -0.0716 | 4.1741
-2 | 0.0994 | 0.01035 | -0.07 | 9.6039
-1.5 | 0.1478 | 0.0093 | -0.0673 | 15.8925
-1 | 0.1935 | 0.00868 | -0.0629 | 22.2926
-0.5 | 0.2601 | 0.00871 | -0.0626 | 29.8622
0 | 0.3647 | 0.00889 | -0.0712 | 41.0236
0.5 | 0.438 | 0.009 | -0.0744 | 48.6667
1 | 0.4871 | 0.00918 | -0.0725 | 53.061
1.5 | 0.5363 | 0.00943 | -0.0706 | 56.8717
2 | 0.5854 | 0.00975 | -0.0687 | 60.041
2.5 | 0.6346 | 0.01011 | -0.0667 | 62.7695
3 | 0.6838 | 0.01051 | -0.0647 | 65.0618
3.5 | 0.7333 | 0.01095 | -0.0628 | 66.968
4 | 0.7832 | 0.01144 | -0.061 | 68.4615
4.5 | 0.8333 | 0.01193 | -0.0592 | 69.8491
5 | 0.8835 | 0.01244 | -0.0575 | 71.0209
5.5 | 0.9336 | 0.013 | -0.0558 | 71.8154
6 | 0.9829 | 0.01365 | -0.054 | 72.0073
6.5 | 1.032 | 0.01428 | -0.0521 | 72.2689
7 | 1.0795 | 0.015 | -0.05 | 71.9667
7.5 | 1.1252 | 0.01581 | -0.0477 | 71.1701
8 | 1.1684 | 0.01673 | -0.045 | 69.8386
8.5 | 1.2073 | 0.0179 | -0.0418 | 67.4469
9 | 1.2409 | 0.01938 | -0.038 | 64.0299
9.5 | 1.2689 | 0.021 | -0.0333 | 60.4238
10 | 1.2902 | 0.02305 | -0.0283 | 55.974
10.5 | 1.3126 | 0.02518 | -0.0239 | 52.1287
11 | 1.3313 | 0.02773 | -0.0199 | 48.0094
11.5 | 1.3454 | 0.03082 | -0.0163 | 43.6535
12 | 1.3577 | 0.03433 | -0.0134 | 39.5485
12.5 | 1.3679 | 0.03838 | -0.0113 | 35.641
13 | 1.3707 | 0.04344 | -0.0099 | 31.5539
13.5 | 1.3671 | 0.04952 | -0.0094 | 27.607
14 | 1.3608 | 0.05633 | -0.0099 | 24.1576
14.5 | 1.3511 | 0.06394 | -0.0109 | 21.1307
15 | 1.3383 | 0.07205 | -0.0124 | 18.5746
15.5 | 1.3247 | 0.08103 | -0.0149 | 16.3483
16 | 1.3123 | 0.08992 | -0.0177 | 14.5941
16.5 | 1.2943 | 0.09995 | -0.0212 | 12.9495
17 | 1.273 | 0.11121 | -0.0261 | 11.4468
17.5 | 1.2561 | 0.122 | -0.0312 | 10.2959
18 | 1.2441 | 0.13175 | -0.0357 | 9.4429

## 23. Re 250k Mach 0.50 (1)
BIGFOIL.COM POLAR EXPORT
FAD24
FAD24 |  |  |  | Cl Max: | 1.361 | at alpha= | 8.5 | deg
JavaFoil+Calcfoil stall+Eppler ext transition |  |  |  | L/D Max: | 78.932 | at alpha= | 4.5 | deg
Re: | 250000 |  |  | Cd Min: | 0.00894 | at alpha= | -0.5 | deg
Mach: | 0.5 |  |  | Cl=0 at alpha= | -2.7754 | deg
|  |  |  | @ Cl=0.1, Cd= | 0.010395
|  |  |  | @ Cl=0.4, Cd= | 0.0090223
|  |  |  | @ Cl=0.6, Cd= | 0.0096265
alpha (deg) | Cl | Cd | Cm | Cl/Cd
-20 | -0.956 | 0.28202 | -0.03 | -3.389
-19.5 | -0.929 | 0.27048 | -0.031 | -3.435
-19 | -0.902 | 0.26881 | -0.031 | -3.357
-18.5 | -0.875 | 0.25369 | -0.031 | -3.45
-18 | -0.846 | 0.2433 | -0.03 | -3.477
-17.5 | -0.819 | 0.23708 | -0.03 | -3.454
-17 | -0.792 | 0.23859 | -0.03 | -3.318
-16.5 | -0.765 | 0.22939 | -0.03 | -3.333
-16 | -0.737 | 0.21825 | -0.03 | -3.378
-15.5 | -0.709 | 0.21544 | -0.029 | -3.29
-15 | -0.681 | 0.20902 | -0.029 | -3.258
-14.5 | -0.654 | 0.20863 | -0.029 | -3.133
-14 | -0.626 | 0.20478 | -0.03 | -3.058
-13.5 | -0.598 | 0.19369 | -0.029 | -3.089
-13 | -0.57 | 0.18332 | -0.029 | -3.111
-12.5 | -0.543 | 0.17585 | -0.029 | -3.087
-12 | -0.515 | 0.17254 | -0.029 | -2.986
-11.5 | -0.487 | 0.16022 | -0.028 | -3.039
-11 | -0.459 | 0.15173 | -0.028 | -3.027
-10.5 | -0.432 | 0.14802 | -0.028 | -2.916
-10 | -0.403 | 0.14234 | -0.027 | -2.834
-9.5 | -0.376 | 0.13352 | -0.027 | -2.814
-9 | -0.348 | 0.12921 | -0.026 | -2.69
-8.5 | -0.32 | 0.12338 | -0.027 | -2.592
-8 | -0.292 | 0.10741 | -0.025 | -2.716
-7.5 | -0.375 | 0.0712 | -0.027 | -5.269
-7 | -0.395 | 0.05904 | -0.027 | -6.692
-6.5 | -0.373 | 0.05305 | -0.029 | -7.027
-6 | -0.335 | 0.04844 | -0.03 | -6.917
-5.5 | -0.29 | 0.04479 | -0.03 | -6.471
-5 | -0.241 | 0.04151 | -0.031 | -5.799
-4.5 | -0.189 | 0.03894 | -0.033 | -4.862
-4 | -0.168 | 0.01097 | -0.066 | -15.316
-3.5 | -0.1 | 0.01082 | -0.066 | -9.258
-3 | -0.031 | 0.01064 | -0.067 | -2.952
-2.5 | 0.038 | 0.01051 | -0.067 | 3.61
-2 | 0.108 | 0.01038 | -0.068 | 10.37
-1.5 | 0.178 | 0.01041 | -0.068 | 17.061
-1 | 0.248 | 0.00908 | -0.069 | 27.284
-0.5 | 0.317 | 0.00894 | -0.069 | 35.495
0 | 0.388 | 0.009 | -0.07 | 43.105
0.5 | 0.458 | 0.00913 | -0.07 | 50.143
1 | 0.527 | 0.00934 | -0.071 | 56.458
1.5 | 0.597 | 0.00961 | -0.071 | 62.048
2 | 0.666 | 0.00999 | -0.071 | 66.658
2.5 | 0.735 | 0.01046 | -0.072 | 70.232
3 | 0.803 | 0.01083 | -0.072 | 74.203
3.5 | 0.872 | 0.01186 | -0.073 | 73.481
4 | 0.939 | 0.01221 | -0.073 | 76.923
4.5 | 1.006 | 0.01275 | -0.074 | 78.932
5 | 1.072 | 0.01533 | -0.074 | 69.916
5.5 | 1.127 | 0.01834 | -0.074 | 61.455
6 | 1.186 | 0.01977 | -0.074 | 59.981
6.5 | 1.24 | 0.02152 | -0.074 | 57.603
7 | 1.288 | 0.02393 | -0.074 | 53.823
7.5 | 1.327 | 0.0264 | -0.074 | 50.271
8 | 1.354 | 0.02937 | -0.074 | 46.086
8.5 | 1.361 | 0.03297 | -0.073 | 41.28
9 | 1.332 | 0.04083 | -0.071 | 32.615
9.5 | 1.26 | 0.0501 | -0.069 | 25.146
10 | 0.954 | 0.0854 | -0.029 | 11.171
10.5 | 0.733 | 0.12419 | -0.028 | 5.903
11 | 0.761 | 0.13816 | -0.032 | 5.507
11.5 | 0.788 | 0.1625 | -0.034 | 4.851
12 | 0.816 | 0.16517 | -0.036 | 4.941
12.5 | 0.844 | 0.17922 | -0.038 | 4.709
13 | 0.872 | 0.18365 | -0.04 | 4.748
13.5 | 0.899 | 0.19573 | -0.041 | 4.593

## 24. Re 250k Mach 0.50 (2)
BIGFOIL.COM POLAR EXPORT
FAD24
FAD24 |  |  |  | Cl Max: | 1.2915 | at alpha= | 10.5 | deg
XFOIL ncrit=9 |  |  |  | L/D Max: | 67.4348 | at alpha= | 5 | deg
Re: | 250000 |  |  | Cd Min: | 0.26729 | at alpha= | -20 | deg
Mach: | 0.5 |  |  | Cl=0 at alpha= | -2.9082 | deg
|  |  |  | @ Cl=0.1, Cd= | 0.01188
|  |  |  | @ Cl=0.4, Cd= | 0.0097257
|  |  |  | @ Cl=0.6, Cd= | 0.01055
alpha (deg) | Cl | Cd | Cm | Cl/Cd
-20 | -0.7216 | 0.26729 | 0.0468 | -2.6997
-19.5 | -0.7015 | 0.26024 | 0.0395 | -2.6956
-19 | -0.6769 | 0.25105 | 0.0363 | -2.6963
-18.5 | -0.6536 | 0.24342 | 0.0322 | -2.6851
-18 | -0.6308 | 0.23568 | 0.0275 | -2.6765
-17.5 | -0.611 | 0.22815 | 0.021 | -2.6781
-17 | -0.5881 | 0.21964 | 0.0175 | -2.6776
-16.5 | -0.565 | 0.21227 | 0.014 | -2.6617
-16 | -0.5438 | 0.2046 | 0.0094 | -2.6579
-15.5 | -0.534 | 0.19845 | 0.0013 | -2.6909
-15 | -0.504 | 0.18883 | 0.0009 | -2.6691
-14.5 | -0.4826 | 0.18162 | -0.0023 | -2.6572
-14 | -0.4772 | 0.17544 | -0.0102 | -2.72
-13.5 | -0.4486 | 0.16608 | -0.0106 | -2.7011
-13 | -0.4282 | 0.15901 | -0.013 | -2.6929
-12.5 | -0.4224 | 0.15217 | -0.0194 | -2.7758
-12 | -0.4027 | 0.14365 | -0.021 | -2.8033
-11.5 | -0.3826 | 0.13692 | -0.0224 | -2.7943
-11 | -0.3892 | 0.13008 | -0.0303 | -2.992
-10.5 | -0.3694 | 0.12154 | -0.0305 | -3.0393
-10 | -0.3484 | 0.11518 | -0.0307 | -3.0248
-9.5 | -0.364 | 0.10773 | -0.0401 | -3.3788
-9 | -0.3442 | 0.09992 | -0.0382 | -3.4448
-8.5 | -0.331 | 0.09387 | -0.038 | -3.5262
-8 | -0.3516 | 0.08693 | -0.0433 | -4.0446
-7.5 | -0.3873 | 0.07461 | -0.0458 | -5.191
-7 | -0.4073 | 0.07113 | -0.0388 | -5.7261
-6.5 | -0.4108 | 0.06044 | -0.0503 | -6.7968
-6 | -0.3978 | 0.04075 | -0.074 | -9.762
-5.5 | -0.3495 | 0.03092 | -0.0821 | -11.3034
-5 | -0.2874 | 0.02373 | -0.0852 | -12.1113
-4.5 | -0.2153 | 0.01979 | -0.0862 | -10.8792
-4 | -0.1412 | 0.01719 | -0.086 | -8.2141
-3.5 | -0.0765 | 0.01539 | -0.084 | -4.9708
-3 | -0.0112 | 0.01384 | -0.0821 | -0.80925
-2.5 | 0.0498 | 0.01265 | -0.0797 | 3.9368
-2 | 0.1111 | 0.01171 | -0.0777 | 9.4876
-1.5 | 0.1708 | 0.01088 | -0.0757 | 15.6985
-1 | 0.2251 | 0.00997 | -0.0726 | 22.5777
-0.5 | 0.2759 | 0.00941 | -0.0673 | 29.3199
0 | 0.3551 | 0.0096 | -0.0674 | 36.9896
0.5 | 0.4801 | 0.00995 | -0.0781 | 48.2513
1 | 0.5487 | 0.01022 | -0.0785 | 53.6888
1.5 | 0.6015 | 0.01056 | -0.0756 | 56.9602
2 | 0.6548 | 0.01097 | -0.0727 | 59.6901
2.5 | 0.7084 | 0.01144 | -0.0697 | 61.9231
3 | 0.7625 | 0.01197 | -0.0666 | 63.7009
3.5 | 0.8175 | 0.01256 | -0.0637 | 65.0876
4 | 0.8732 | 0.01316 | -0.0607 | 66.3526
4.5 | 0.9286 | 0.01383 | -0.0577 | 67.1439
5 | 0.9832 | 0.01458 | -0.0544 | 67.4348
5.5 | 1.0367 | 0.01539 | -0.0508 | 67.3619
6 | 1.0876 | 0.0163 | -0.0468 | 66.7239
6.5 | 1.1342 | 0.01735 | -0.042 | 65.3718
7 | 1.1744 | 0.0186 | -0.0364 | 63.1398
7.5 | 1.2046 | 0.02018 | -0.0297 | 59.6928
8 | 1.2307 | 0.02234 | -0.0234 | 55.0895
8.5 | 1.2503 | 0.02522 | -0.0175 | 49.5757
9 | 1.2691 | 0.02862 | -0.0125 | 44.3431
9.5 | 1.2823 | 0.03278 | -0.0084 | 39.1184
10 | 1.2899 | 0.03774 | -0.0052 | 34.1786
10.5 | 1.2915 | 0.04358 | -0.0033 | 29.6352
11 | 1.2849 | 0.05073 | -0.0029 | 25.3282
11.5 | 1.2689 | 0.05923 | -0.004 | 21.4233
12 | 1.2526 | 0.06812 | -0.006 | 18.3881
12.5 | 1.2162 | 0.08027 | -0.0109 | 15.1514
13 | 1.1875 | 0.09192 | -0.0159 | 12.9188
13.5 | 1.1457 | 0.10606 | -0.0232 | 10.8024
14 | 1.0774 | 0.12579 | -0.0354 | 8.5651
14.5 | 0.996 | 0.15163 | -0.0519 | 6.5686
15 | 1.0017 | 0.16079 | -0.0566 | 6.2299
15.5 | 0.9823 | 0.17775 | -0.0669 | 5.5263

## 25. Re 500k Mach 0.00 (1)
BIGFOIL.COM POLAR EXPORT
FAD24
FAD24 |  |  |  | Cl Max: | 1.501 | at alpha= | 12.5 | deg
JavaFoil+Calcfoil stall+Eppler ext transition |  |  |  | L/D Max: | 101.303 | at alpha= | 6.5 | deg
Re: | 500000 |  |  | Cd Min: | 0.0071 | at alpha= | -1 | deg
Mach: | 0 |  |  | Cl=0 at alpha= | -2.775 | deg
|  |  |  | @ Cl=0.1, Cd= | 0.008633
|  |  |  | @ Cl=0.4, Cd= | 0.0074175
|  |  |  | @ Cl=0.6, Cd= | 0.0080031
alpha (deg) | Cl | Cd | Cm | Cl/Cd
-19 | -0.639 | 0.19363 | -0.02 | -3.299
-18.5 | -0.655 | 0.18534 | -0.021 | -3.534
-18 | -0.671 | 0.17152 | -0.021 | -3.909
-17.5 | -0.685 | 0.16349 | -0.021 | -4.188
-17 | -0.698 | 0.15609 | -0.022 | -4.472
-16.5 | -0.71 | 0.14603 | -0.022 | -4.859
-16 | -0.72 | 0.1377 | -0.022 | -5.226
-15.5 | -0.728 | 0.13053 | -0.023 | -5.575
-15 | -0.733 | 0.12385 | -0.023 | -5.92
-14.5 | -0.736 | 0.11669 | -0.024 | -6.31
-14 | -0.737 | 0.10864 | -0.024 | -6.781
-13.5 | -0.734 | 0.1028 | -0.024 | -7.138
-13 | -0.728 | 0.09668 | -0.025 | -7.529
-12.5 | -0.718 | 0.09075 | -0.025 | -7.915
-12 | -0.704 | 0.0854 | -0.026 | -8.247
-11.5 | -0.687 | 0.07977 | -0.026 | -8.611
-11 | -0.665 | 0.07495 | -0.025 | -8.87
-10.5 | -0.641 | 0.07024 | -0.026 | -9.125
-10 | -0.614 | 0.06587 | -0.027 | -9.325
-9.5 | -0.585 | 0.06166 | -0.028 | -9.486
-9 | -0.553 | 0.05706 | -0.03 | -9.691
-8.5 | -0.518 | 0.05282 | -0.031 | -9.815
-8 | -0.497 | 0.04004 | -0.04 | -12.417
-7.5 | -0.54 | 0.011 | -0.054 | -49.037
-7 | -0.488 | 0.01062 | -0.055 | -45.945
-6.5 | -0.434 | 0.01028 | -0.055 | -42.245
-6 | -0.379 | 0.01007 | -0.055 | -37.649
-5.5 | -0.322 | 0.00982 | -0.056 | -32.837
-5 | -0.265 | 0.00963 | -0.056 | -27.481
-4.5 | -0.206 | 0.00945 | -0.057 | -21.803
-4 | -0.147 | 0.0093 | -0.057 | -15.812
-3.5 | -0.087 | 0.00921 | -0.057 | -9.488
-3 | -0.027 | 0.00914 | -0.058 | -2.99
-2.5 | 0.033 | 0.00884 | -0.058 | 3.729
-2 | 0.093 | 0.00882 | -0.059 | 10.592
-1.5 | 0.154 | 0.00719 | -0.059 | 21.41
-1 | 0.215 | 0.0071 | -0.059 | 30.249
-0.5 | 0.275 | 0.00718 | -0.06 | 38.333
0 | 0.336 | 0.00727 | -0.06 | 46.255
0.5 | 0.397 | 0.00741 | -0.061 | 53.534
1 | 0.457 | 0.00756 | -0.061 | 60.45
1.5 | 0.517 | 0.00771 | -0.061 | 67.113
2 | 0.577 | 0.00789 | -0.062 | 73.179
2.5 | 0.638 | 0.00819 | -0.062 | 77.878
3 | 0.697 | 0.00856 | -0.063 | 81.493
3.5 | 0.757 | 0.00924 | -0.063 | 81.912
4 | 0.816 | 0.00916 | -0.064 | 89.15
4.5 | 0.875 | 0.0098 | -0.064 | 89.309
5 | 0.934 | 0.01003 | -0.064 | 93.063
5.5 | 0.992 | 0.01005 | -0.065 | 98.715
6 | 1.049 | 0.01042 | -0.065 | 100.731
6.5 | 1.106 | 0.01092 | -0.066 | 101.303
7 | 1.162 | 0.01155 | -0.066 | 100.621
7.5 | 1.215 | 0.0162 | -0.066 | 75.027
8 | 1.267 | 0.01763 | -0.067 | 71.885
8.5 | 1.305 | 0.01834 | -0.067 | 71.133
9 | 1.346 | 0.01956 | -0.067 | 68.836
9.5 | 1.385 | 0.02068 | -0.067 | 66.984
10 | 1.42 | 0.02195 | -0.067 | 64.683
10.5 | 1.444 | 0.02485 | -0.067 | 58.116
11 | 1.468 | 0.02658 | -0.067 | 55.239
11.5 | 1.487 | 0.02866 | -0.067 | 51.873
12 | 1.497 | 0.03109 | -0.067 | 48.158
12.5 | 1.501 | 0.03458 | -0.066 | 43.397
13 | 1.496 | 0.03903 | -0.065 | 38.332
13.5 | 1.487 | 0.04381 | -0.065 | 33.947
14 | 1.473 | 0.04945 | -0.064 | 29.788
14.5 | 1.454 | 0.05607 | -0.063 | 25.936
15 | 1.431 | 0.06357 | -0.062 | 22.516
15.5 | 1.404 | 0.07252 | -0.061 | 19.359
16 | 1.372 | 0.08301 | -0.06 | 16.53
16.5 | 1.337 | 0.09457 | -0.058 | 14.141
17 | 1.295 | 0.10904 | -0.056 | 11.875
17.5 | 1.254 | 0.12319 | -0.054 | 10.18

## 26. Re 500k Mach 0.00 (2)
BIGFOIL.COM POLAR EXPORT
FAD24
FAD24 |  |  |  | Cl Max: | 1.5147 | at alpha= | 15 | deg
XFOIL ncrit=9 |  |  |  | L/D Max: | 92.732 | at alpha= | 7 | deg
Re: | 500000 |  |  | Cd Min: | 0.193 | at alpha= | -16.5 | deg
Mach: | 0 |  |  | Cl=0 at alpha= | -2.9036 | deg
|  |  |  | @ Cl=0.1, Cd= | 0.0080486
|  |  |  | @ Cl=0.4, Cd= | 0.0068211
|  |  |  | @ Cl=0.6, Cd= | 0.0076319
alpha (deg) | Cl | Cd | Cm | Cl/Cd
-16.5 | -0.5516 | 0.193 | 0.0128 | -2.858
-16 | -0.5421 | 0.18434 | 0.0072 | -2.9408
-15.5 | -0.5303 | 0.17641 | 0.0039 | -3.0061
-15 | -0.5122 | 0.17103 | 0.0021 | -2.9948
-14.5 | -0.4978 | 0.16465 | -0.0007 | -3.0234
-14 | -0.5042 | 0.15291 | -0.0087 | -3.2974
-13.5 | -0.4878 | 0.14661 | -0.0093 | -3.3272
-13 | -0.4708 | 0.14141 | -0.0106 | -3.3293
-12.5 | -0.4781 | 0.1299 | -0.0182 | -3.6805
-12 | -0.8345 | 0.04173 | -0.0726 | -19.9976
-11.5 | -0.851 | 0.03677 | -0.0684 | -23.1439
-11 | -0.8398 | 0.03442 | -0.064 | -24.3986
-10.5 | -0.8283 | 0.03211 | -0.0588 | -25.7957
-10 | -0.8202 | 0.02913 | -0.053 | -28.1565
-9.5 | -0.8046 | 0.02626 | -0.0478 | -30.6398
-9 | -0.7434 | 0.02332 | -0.0512 | -31.8782
-8.5 | -0.6781 | 0.02143 | -0.0543 | -31.6426
-8 | -0.6125 | 0.01895 | -0.0575 | -32.3219
-7.5 | -0.5428 | 0.01756 | -0.061 | -30.9112
-7 | -0.4741 | 0.01635 | -0.0639 | -28.9969
-6.5 | -0.4021 | 0.01453 | -0.0678 | -27.6738
-6 | -0.3391 | 0.01365 | -0.0692 | -24.8425
-5.5 | -0.2794 | 0.01234 | -0.0701 | -22.6418
-5 | -0.2212 | 0.01169 | -0.0702 | -18.9222
-4.5 | -0.1688 | 0.0108 | -0.0692 | -15.6296
-4 | -0.1161 | 0.01017 | -0.0682 | -11.4159
-3.5 | -0.0633 | 0.00956 | -0.0671 | -6.6213
-3 | -0.0102 | 0.00905 | -0.0662 | -1.1271
-2.5 | 0.0427 | 0.00855 | -0.0654 | 4.9942
-2 | 0.0956 | 0.00809 | -0.0647 | 11.8171
-1.5 | 0.1477 | 0.0076 | -0.0639 | 19.4342
-1 | 0.1967 | 0.00693 | -0.0624 | 28.3838
-0.5 | 0.2441 | 0.00651 | -0.06 | 37.4962
0 | 0.2937 | 0.00646 | -0.0576 | 45.4644
0.5 | 0.3632 | 0.0067 | -0.0597 | 54.209
1 | 0.4483 | 0.00698 | -0.0658 | 64.2264
1.5 | 0.519 | 0.00722 | -0.0691 | 71.8837
2 | 0.5674 | 0.00745 | -0.0676 | 76.1611
2.5 | 0.6158 | 0.00772 | -0.0661 | 79.7668
3 | 0.6641 | 0.00802 | -0.0645 | 82.8055
3.5 | 0.7126 | 0.00835 | -0.063 | 85.3413
4 | 0.7615 | 0.00869 | -0.0615 | 87.6295
4.5 | 0.8108 | 0.00907 | -0.0602 | 89.3936
5 | 0.8603 | 0.00949 | -0.059 | 90.6533
5.5 | 0.9104 | 0.00992 | -0.058 | 91.7742
6 | 0.9601 | 0.01039 | -0.0569 | 92.4062
6.5 | 1.0097 | 0.01089 | -0.0559 | 92.7181
7 | 1.059 | 0.01142 | -0.0548 | 92.732
7.5 | 1.1071 | 0.01205 | -0.0536 | 91.8755
8 | 1.1539 | 0.01276 | -0.0523 | 90.431
8.5 | 1.1987 | 0.01362 | -0.0507 | 88.0103
9 | 1.241 | 0.01462 | -0.0488 | 84.8837
9.5 | 1.281 | 0.01575 | -0.0466 | 81.3333
10 | 1.3186 | 0.01696 | -0.0441 | 77.7476
10.5 | 1.3545 | 0.01814 | -0.0414 | 74.6692
11 | 1.3844 | 0.01941 | -0.0378 | 71.3241
11.5 | 1.4142 | 0.02071 | -0.0344 | 68.2859
12 | 1.4418 | 0.0222 | -0.0311 | 64.9459
12.5 | 1.4656 | 0.024 | -0.0277 | 61.0667
13 | 1.4854 | 0.02622 | -0.0245 | 56.6514
13.5 | 1.5008 | 0.02896 | -0.0216 | 51.8232
14 | 1.5102 | 0.03248 | -0.0191 | 46.4963
14.5 | 1.5118 | 0.03712 | -0.0172 | 40.7274
15 | 1.5147 | 0.04206 | -0.0164 | 36.0128
15.5 | 1.5055 | 0.04878 | -0.0164 | 30.8631
16 | 1.497 | 0.0559 | -0.0173 | 26.78
16.5 | 1.4752 | 0.06526 | -0.0194 | 22.605
17 | 1.4523 | 0.07523 | -0.0222 | 19.3048
17.5 | 1.4322 | 0.08514 | -0.0253 | 16.8217
18 | 1.4097 | 0.09573 | -0.0289 | 14.7258
18.5 | 1.3862 | 0.10674 | -0.0331 | 12.9867
19 | 1.3624 | 0.11796 | -0.0377 | 11.5497
19.5 | 1.3445 | 0.12831 | -0.0422 | 10.4785
20 | 1.3313 | 0.13832 | -0.0471 | 9.6248

## 27. Re 500k Mach 0.10 (1)
BIGFOIL.COM POLAR EXPORT
FAD24
FAD24 |  |  |  | Cl Max: | 1.495 | at alpha= | 12.5 | deg
JavaFoil+Calcfoil stall+Eppler ext transition |  |  |  | L/D Max: | 101.489 | at alpha= | 6.5 | deg
Re: | 500000 |  |  | Cd Min: | 0.00711 | at alpha= | -1 | deg
Mach: | 0.1 |  |  | Cl=0 at alpha= | -2.775 | deg
|  |  |  | @ Cl=0.1, Cd= | 0.0086716
|  |  |  | @ Cl=0.4, Cd= | 0.0074227
|  |  |  | @ Cl=0.6, Cd= | 0.0080018
alpha (deg) | Cl | Cd | Cm | Cl/Cd
-19 | -0.59 | 0.20243 | -0.02 | -2.915
-18.5 | -0.609 | 0.19433 | -0.021 | -3.136
-18 | -0.628 | 0.17902 | -0.021 | -3.508
-17.5 | -0.646 | 0.16735 | -0.021 | -3.859
-17 | -0.662 | 0.16332 | -0.021 | -4.055
-16.5 | -0.677 | 0.15215 | -0.022 | -4.452
-16 | -0.691 | 0.14066 | -0.022 | -4.909
-15.5 | -0.702 | 0.13457 | -0.023 | -5.216
-15 | -0.711 | 0.12512 | -0.023 | -5.681
-14.5 | -0.717 | 0.11778 | -0.023 | -6.086
-14 | -0.72 | 0.11062 | -0.024 | -6.512
-13.5 | -0.72 | 0.10416 | -0.024 | -6.914
-13 | -0.717 | 0.09836 | -0.024 | -7.288
-12.5 | -0.71 | 0.09162 | -0.025 | -7.749
-12 | -0.698 | 0.08596 | -0.026 | -8.115
-11.5 | -0.682 | 0.08066 | -0.026 | -8.455
-11 | -0.661 | 0.07604 | -0.025 | -8.695
-10.5 | -0.639 | 0.07094 | -0.026 | -9.003
-10 | -0.613 | 0.06642 | -0.026 | -9.229
-9.5 | -0.584 | 0.06224 | -0.027 | -9.383
-9 | -0.552 | 0.05785 | -0.029 | -9.548
-8.5 | -0.52 | 0.05278 | -0.032 | -9.849
-8 | -0.486 | 0.04724 | -0.035 | -10.284
-7.5 | -0.541 | 0.01115 | -0.055 | -48.522
-7 | -0.49 | 0.01066 | -0.055 | -45.954
-6.5 | -0.436 | 0.01032 | -0.055 | -42.273
-6 | -0.381 | 0.01004 | -0.056 | -37.916
-5.5 | -0.324 | 0.00984 | -0.056 | -32.891
-5 | -0.266 | 0.00967 | -0.056 | -27.493
-4.5 | -0.207 | 0.00948 | -0.057 | -21.835
-4 | -0.148 | 0.00932 | -0.057 | -15.848
-3.5 | -0.088 | 0.00921 | -0.058 | -9.53
-3 | -0.027 | 0.0091 | -0.058 | -3.017
-2.5 | 0.033 | 0.00888 | -0.059 | 3.732
-2 | 0.094 | 0.00883 | -0.059 | 10.635
-1.5 | 0.155 | 0.00722 | -0.059 | 21.439
-1 | 0.216 | 0.00711 | -0.06 | 30.335
-0.5 | 0.277 | 0.00717 | -0.06 | 38.565
0 | 0.338 | 0.0073 | -0.061 | 46.27
0.5 | 0.399 | 0.00742 | -0.061 | 53.71
1 | 0.459 | 0.00758 | -0.061 | 60.621
1.5 | 0.52 | 0.00773 | -0.062 | 67.298
2 | 0.58 | 0.00791 | -0.062 | 73.357
2.5 | 0.641 | 0.00819 | -0.063 | 78.259
3 | 0.701 | 0.00857 | -0.063 | 81.75
3.5 | 0.761 | 0.00927 | -0.063 | 82.064
4 | 0.82 | 0.00916 | -0.064 | 89.521
4.5 | 0.88 | 0.0098 | -0.064 | 89.712
5 | 0.938 | 0.01008 | -0.065 | 93.117
5.5 | 0.997 | 0.01007 | -0.065 | 98.935
6 | 1.054 | 0.0108 | -0.066 | 97.653
6.5 | 1.112 | 0.01095 | -0.066 | 101.489
7 | 1.167 | 0.01164 | -0.066 | 100.276
7.5 | 1.221 | 0.01616 | -0.067 | 75.548
8 | 1.273 | 0.01746 | -0.067 | 72.876
8.5 | 1.309 | 0.01853 | -0.067 | 70.662
9 | 1.35 | 0.01977 | -0.067 | 68.314
9.5 | 1.388 | 0.02101 | -0.067 | 66.079
10 | 1.423 | 0.02223 | -0.067 | 63.994
10.5 | 1.446 | 0.02528 | -0.067 | 57.178
11 | 1.468 | 0.02711 | -0.067 | 54.169
11.5 | 1.485 | 0.02925 | -0.067 | 50.768
12 | 1.493 | 0.03193 | -0.067 | 46.762
12.5 | 1.495 | 0.03538 | -0.066 | 42.253
13 | 1.486 | 0.04051 | -0.065 | 36.679
13.5 | 1.473 | 0.04577 | -0.065 | 32.19
14 | 1.456 | 0.0516 | -0.064 | 28.219
14.5 | 1.434 | 0.05872 | -0.063 | 24.412
15 | 1.407 | 0.06682 | -0.062 | 21.052
15.5 | 1.375 | 0.07653 | -0.061 | 17.968
16 | 1.338 | 0.08807 | -0.059 | 15.192
16.5 | 1.296 | 0.10231 | -0.057 | 12.664
17 | 1.246 | 0.11939 | -0.053 | 10.434
17.5 | 1.2 | 0.13497 | -0.05 | 8.892

## 28. Re 500k Mach 0.10 (2)
BIGFOIL.COM POLAR EXPORT
FAD24
FAD24 |  |  |  | Cl Max: | 1.5062 | at alpha= | 14 | deg
XFOIL ncrit=9 |  |  |  | L/D Max: | 92.4219 | at alpha= | 7 | deg
Re: | 500000 |  |  | Cd Min: | 0.18497 | at alpha= | -16 | deg
Mach: | 0.1 |  |  | Cl=0 at alpha= | -2.9019 | deg
|  |  |  | @ Cl=0.1, Cd= | 0.0080932
|  |  |  | @ Cl=0.4, Cd= | 0.0068526
|  |  |  | @ Cl=0.6, Cd= | 0.0076541
alpha (deg) | Cl | Cd | Cm | Cl/Cd
-16 | -0.5415 | 0.18497 | 0.0073 | -2.9275
-15.5 | -0.5295 | 0.17704 | 0.0039 | -2.9908
-15 | -0.5113 | 0.17162 | 0.0021 | -2.9793
-14.5 | -0.4967 | 0.1652 | -0.0007 | -3.0067
-14 | -0.5022 | 0.15372 | -0.0086 | -3.267
-13.5 | -0.4856 | 0.1473 | -0.0093 | -3.2967
-13 | -0.3544 | 0.12705 | -0.0295 | -2.7895
-12.5 | -0.3359 | 0.12291 | -0.0287 | -2.7329
-12 | -0.3264 | 0.11763 | -0.0296 | -2.7748
-11.5 | -0.799 | 0.04168 | -0.0718 | -19.1699
-11 | -0.808 | 0.03786 | -0.0675 | -21.3418
-10.5 | -0.806 | 0.03492 | -0.0622 | -23.0813
-10 | -0.8077 | 0.03135 | -0.0556 | -25.764
-9.5 | -0.8012 | 0.02794 | -0.0495 | -28.6757
-9 | -0.746 | 0.02414 | -0.0522 | -30.9031
-8.5 | -0.6808 | 0.02209 | -0.0554 | -30.8194
-8 | -0.615 | 0.01945 | -0.0585 | -31.6195
-7.5 | -0.5459 | 0.01787 | -0.0618 | -30.5484
-7 | -0.476 | 0.01667 | -0.0648 | -28.5543
-6.5 | -0.4037 | 0.01468 | -0.0687 | -27.5
-6 | -0.3407 | 0.01375 | -0.07 | -24.7782
-5.5 | -0.2812 | 0.01243 | -0.0707 | -22.6227
-5 | -0.2232 | 0.01175 | -0.0706 | -18.9957
-4.5 | -0.1702 | 0.01085 | -0.0696 | -15.6866
-4 | -0.1171 | 0.01021 | -0.0686 | -11.4691
-3.5 | -0.0637 | 0.00961 | -0.0675 | -6.6285
-3 | -0.0104 | 0.0091 | -0.0666 | -1.1429
-1.5 | 0.1486 | 0.00765 | -0.0642 | 19.4248
-1 | 0.198 | 0.00698 | -0.0627 | 28.3668
0 | 0.295 | 0.00649 | -0.0578 | 45.4545
0.5 | 0.3636 | 0.00673 | -0.0597 | 54.0267
1 | 0.4497 | 0.00702 | -0.0658 | 64.0598
1.5 | 0.5217 | 0.00726 | -0.0693 | 71.8595
2 | 0.5704 | 0.00749 | -0.0678 | 76.1549
2.5 | 0.6191 | 0.00776 | -0.0663 | 79.7809
3 | 0.6678 | 0.00805 | -0.0647 | 82.9565
3.5 | 0.7163 | 0.00839 | -0.0631 | 85.3754
4 | 0.7653 | 0.00875 | -0.0616 | 87.4629
4.5 | 0.815 | 0.00912 | -0.0603 | 89.364
5 | 0.865 | 0.00954 | -0.0591 | 90.6709
5.5 | 0.915 | 0.01 | -0.0579 | 91.5
6 | 0.9654 | 0.01046 | -0.0568 | 92.2945
6.5 | 1.0148 | 0.011 | -0.0557 | 92.2545
7 | 1.0647 | 0.01152 | -0.0546 | 92.4219
7.5 | 1.1131 | 0.01214 | -0.0533 | 91.6886
8 | 1.1599 | 0.01288 | -0.0519 | 90.0543
8.5 | 1.2044 | 0.01379 | -0.0501 | 87.3387
9 | 1.2464 | 0.01484 | -0.0481 | 83.9892
9.5 | 1.2861 | 0.016 | -0.0457 | 80.3812
10 | 1.3237 | 0.0172 | -0.0431 | 76.9593
10.5 | 1.3587 | 0.01838 | -0.0401 | 73.9227
11 | 1.3882 | 0.0197 | -0.0363 | 70.467
11.5 | 1.4145 | 0.02126 | -0.0324 | 66.5334
12 | 1.4422 | 0.02281 | -0.0292 | 63.2267
12.5 | 1.4658 | 0.02472 | -0.0259 | 59.2961
13 | 1.4848 | 0.02712 | -0.0228 | 54.7493
13.5 | 1.4987 | 0.03014 | -0.02 | 49.7246
14 | 1.5062 | 0.03403 | -0.0177 | 44.2609
14.5 | 1.5061 | 0.03907 | -0.0162 | 38.5488
15 | 1.5026 | 0.04495 | -0.0157 | 33.4283
15.5 | 1.493 | 0.05202 | -0.0161 | 28.7005
16 | 1.4808 | 0.0599 | -0.0175 | 24.7212
16.5 | 1.4549 | 0.07006 | -0.0202 | 20.7665
17 | 1.4327 | 0.08013 | -0.0231 | 17.8797
17.5 | 1.4115 | 0.0904 | -0.0265 | 15.6139
18 | 1.3888 | 0.10115 | -0.0304 | 13.7301
18.5 | 1.3663 | 0.11216 | -0.0348 | 12.1817
19 | 1.3442 | 0.12317 | -0.0394 | 10.9134

## 29. Re 500k Mach 0.25 (1)
BIGFOIL.COM POLAR EXPORT
FAD24
FAD24 |  |  |  | Cl Max: | 1.464 | at alpha= | 11.5 | deg
JavaFoil+Calcfoil stall+Eppler ext transition |  |  |  | L/D Max: | 101.887 | at alpha= | 6.5 | deg
Re: | 500000 |  |  | Cd Min: | 0.00717 | at alpha= | -1 | deg
Mach: | 0.25 |  |  | Cl=0 at alpha= | -2.7742 | deg
|  |  |  | @ Cl=0.1, Cd= | 0.0087349
|  |  |  | @ Cl=0.4, Cd= | 0.0074141
|  |  |  | @ Cl=0.6, Cd= | 0.0079513
alpha (deg) | Cl | Cd | Cm | Cl/Cd
-17 | -0.324 | 0.21885 | -0.02 | -1.479
-16.5 | -0.377 | 0.19599 | -0.02 | -1.923
-16 | -0.426 | 0.17681 | -0.02 | -2.407
-15.5 | -0.47 | 0.16681 | -0.021 | -2.818
-15 | -0.51 | 0.15283 | -0.021 | -3.338
-14.5 | -0.546 | 0.14026 | -0.021 | -3.89
-14 | -0.577 | 0.12628 | -0.022 | -4.566
-13.5 | -0.602 | 0.11778 | -0.023 | -5.112
-13 | -0.622 | 0.11085 | -0.024 | -5.607
-12.5 | -0.634 | 0.10135 | -0.024 | -6.26
-12 | -0.639 | 0.09413 | -0.025 | -6.791
-11.5 | -0.638 | 0.0875 | -0.025 | -7.295
-11 | -0.632 | 0.08045 | -0.026 | -7.852
-10.5 | -0.618 | 0.07488 | -0.025 | -8.253
-10 | -0.6 | 0.06964 | -0.026 | -8.621
-9.5 | -0.578 | 0.06493 | -0.026 | -8.895
-9 | -0.55 | 0.06065 | -0.027 | -9.061
-8.5 | -0.518 | 0.05634 | -0.029 | -9.2
-8 | -0.484 | 0.05233 | -0.03 | -9.244
-7.5 | -0.448 | 0.04733 | -0.033 | -9.476
-7 | -0.49 | 0.01387 | -0.055 | -35.359
-6.5 | -0.445 | 0.01041 | -0.057 | -42.763
-6 | -0.389 | 0.01007 | -0.057 | -38.659
-5.5 | -0.331 | 0.00984 | -0.058 | -33.676
-5 | -0.272 | 0.00964 | -0.058 | -28.269
-4.5 | -0.212 | 0.00947 | -0.058 | -22.419
-4 | -0.152 | 0.00929 | -0.059 | -16.322
-3.5 | -0.09 | 0.0092 | -0.059 | -9.797
-3 | -0.028 | 0.0091 | -0.06 | -3.098
-2.5 | 0.034 | 0.00895 | -0.06 | 3.803
-2 | 0.096 | 0.00878 | -0.061 | 10.983
-1.5 | 0.159 | 0.00807 | -0.061 | 19.708
-1 | 0.222 | 0.00717 | -0.061 | 30.914
-0.5 | 0.284 | 0.00721 | -0.062 | 39.384
0 | 0.347 | 0.00733 | -0.062 | 47.367
0.5 | 0.41 | 0.00743 | -0.063 | 55.092
1 | 0.472 | 0.00758 | -0.063 | 62.22
1.5 | 0.534 | 0.00775 | -0.063 | 68.95
2 | 0.596 | 0.00793 | -0.064 | 75.15
2.5 | 0.658 | 0.00826 | -0.064 | 79.65
3 | 0.72 | 0.00866 | -0.065 | 83.163
3.5 | 0.781 | 0.00932 | -0.065 | 83.859
4 | 0.843 | 0.00963 | -0.066 | 87.472
4.5 | 0.903 | 0.00987 | -0.066 | 91.515
5 | 0.964 | 0.01019 | -0.066 | 94.518
5.5 | 1.023 | 0.01053 | -0.067 | 97.148
6 | 1.082 | 0.01096 | -0.067 | 98.763
6.5 | 1.14 | 0.01119 | -0.068 | 101.887
7 | 1.197 | 0.01558 | -0.068 | 76.818
7.5 | 1.251 | 0.01736 | -0.069 | 72.075
8 | 1.29 | 0.01837 | -0.068 | 70.23
8.5 | 1.333 | 0.01998 | -0.069 | 66.722
9 | 1.372 | 0.02103 | -0.069 | 65.209
9.5 | 1.405 | 0.02247 | -0.069 | 62.549
10 | 1.427 | 0.02576 | -0.068 | 55.392
10.5 | 1.448 | 0.02776 | -0.068 | 52.166
11 | 1.46 | 0.03037 | -0.068 | 48.078
11.5 | 1.464 | 0.03343 | -0.068 | 43.796
12 | 1.456 | 0.03727 | -0.067 | 39.068
12.5 | 1.433 | 0.04347 | -0.066 | 32.971
13 | 1.403 | 0.05071 | -0.065 | 27.675
13.5 | 1.365 | 0.05928 | -0.063 | 23.022
14 | 1.317 | 0.07002 | -0.062 | 18.808
14.5 | 1.261 | 0.08254 | -0.059 | 15.28
15 | 1.198 | 0.09812 | -0.056 | 12.211
15.5 | 1.117 | 0.12202 | -0.049 | 9.157
16 | 1.056 | 0.13597 | -0.045 | 7.767
16.5 | 0.988 | 0.15086 | -0.04 | 6.548

## 30. Re 500k Mach 0.25 (2)
BIGFOIL.COM POLAR EXPORT
FAD24
FAD24 |  |  |  | Cl Max: | 1.4714 | at alpha= | 13.5 | deg
XFOIL ncrit=9 |  |  |  | L/D Max: | 91.296 | at alpha= | 6 | deg
Re: | 500000 |  |  | Cd Min: | 0.15752 | at alpha= | -14 | deg
Mach: | 0.25 |  |  | Cl=0 at alpha= | -2.8947 | deg
|  |  |  | @ Cl=0.1, Cd= | 0.0083579
|  |  |  | @ Cl=0.4, Cd= | 0.006979
|  |  |  | @ Cl=0.6, Cd= | 0.0077714
alpha (deg) | Cl | Cd | Cm | Cl/Cd
-14 | -0.4936 | 0.15752 | -0.0085 | -3.1336
-13.5 | -0.4751 | 0.15086 | -0.0092 | -3.1493
-13 | -0.4578 | 0.14525 | -0.0108 | -3.1518
-12.5 | -0.4613 | 0.13493 | -0.0179 | -3.4188
-12 | -0.4558 | 0.12619 | -0.0206 | -3.612
-11.5 | -0.437 | 0.12126 | -0.021 | -3.6038
-11 | -0.4272 | 0.11445 | -0.0236 | -3.7326
-10.5 | -0.4479 | 0.09953 | -0.0341 | -4.5002
-10 | -0.6309 | 0.0485 | -0.0679 | -13.0082
-9.5 | -0.692 | 0.0415 | -0.0633 | -16.6747
-9 | -0.7359 | 0.03373 | -0.0564 | -21.8174
-8.5 | -0.6847 | 0.02779 | -0.061 | -24.6384
-8 | -0.6234 | 0.0237 | -0.0642 | -26.3038
-7.5 | -0.5597 | 0.02001 | -0.0669 | -27.971
-7 | -0.4871 | 0.01806 | -0.07 | -26.9712
-6.5 | -0.4167 | 0.01576 | -0.0726 | -26.4404
-6 | -0.3489 | 0.01447 | -0.0743 | -24.112
-5.5 | -0.2894 | 0.01306 | -0.0741 | -22.1593
-5 | -0.232 | 0.01213 | -0.0734 | -19.1261
-4.5 | -0.1771 | 0.01117 | -0.0721 | -15.855
-4 | -0.1216 | 0.0105 | -0.0709 | -11.581
-3.5 | -0.067 | 0.00988 | -0.0697 | -6.7814
-3 | -0.0116 | 0.00934 | -0.0686 | -1.242
-2.5 | 0.0435 | 0.00884 | -0.0676 | 4.9208
-2 | 0.0985 | 0.00837 | -0.0668 | 11.7682
-1.5 | 0.153 | 0.00793 | -0.0659 | 19.2938
-1 | 0.2046 | 0.00728 | -0.0645 | 28.1044
-0.5 | 0.254 | 0.00679 | -0.0622 | 37.408
0 | 0.3032 | 0.00665 | -0.0593 | 45.594
0.5 | 0.3702 | 0.00687 | -0.0602 | 53.8865
1 | 0.4577 | 0.00719 | -0.0661 | 63.6579
1.5 | 0.5376 | 0.00746 | -0.0708 | 72.0643
2 | 0.5873 | 0.0077 | -0.0691 | 76.2727
2.5 | 0.6371 | 0.00798 | -0.0673 | 79.8371
3 | 0.687 | 0.00829 | -0.0655 | 82.8709
3.5 | 0.7368 | 0.00865 | -0.0637 | 85.1792
4 | 0.787 | 0.00903 | -0.062 | 87.1539
4.5 | 0.8383 | 0.00943 | -0.0604 | 88.8971
5 | 0.8898 | 0.00988 | -0.0589 | 90.0607
5.5 | 0.9415 | 0.01036 | -0.0575 | 90.8784
6 | 0.9933 | 0.01088 | -0.0561 | 91.296
6.5 | 1.0442 | 0.01146 | -0.0546 | 91.1169
7 | 1.0951 | 0.01206 | -0.0531 | 90.8043
7.5 | 1.144 | 0.0128 | -0.0513 | 89.375
8 | 1.1899 | 0.01374 | -0.0491 | 86.6012
8.5 | 1.2337 | 0.0148 | -0.0466 | 83.3581
9 | 1.2739 | 0.01604 | -0.0435 | 79.4202
9.5 | 1.3115 | 0.01732 | -0.0402 | 75.7217
10 | 1.342 | 0.01873 | -0.0358 | 71.6498
10.5 | 1.3715 | 0.02027 | -0.0315 | 67.6616
11 | 1.3996 | 0.02198 | -0.0276 | 63.6761
11.5 | 1.4245 | 0.02402 | -0.0238 | 59.3047
12 | 1.4453 | 0.02653 | -0.0203 | 54.4779
12.5 | 1.4608 | 0.02971 | -0.0173 | 49.1686
13 | 1.4699 | 0.03379 | -0.0149 | 43.501
13.5 | 1.4714 | 0.03902 | -0.0134 | 37.7089
14 | 1.4634 | 0.04576 | -0.0131 | 31.9799
14.5 | 1.4542 | 0.05315 | -0.0138 | 27.3603
15 | 1.4308 | 0.06273 | -0.0159 | 22.8089
15.5 | 1.4132 | 0.07199 | -0.0182 | 19.6305
16 | 1.3907 | 0.08224 | -0.0213 | 16.9103
16.5 | 1.3629 | 0.09358 | -0.0253 | 14.564
17 | 1.3377 | 0.10479 | -0.0295 | 12.7655
17.5 | 1.3183 | 0.11551 | -0.0338 | 11.4129
18 | 1.2999 | 0.1263 | -0.0385 | 10.2922
18.5 | 1.2843 | 0.13696 | -0.0437 | 9.3772

## 31. Re 500k Mach 0.50 (1)
BIGFOIL.COM POLAR EXPORT
FAD24
FAD24 |  |  |  | Cl Max: | 1.38 | at alpha= | 8.5 | deg
JavaFoil+Calcfoil stall+Eppler ext transition |  |  |  | L/D Max: | 96.653 | at alpha= | 5.5 | deg
Re: | 500000 |  |  | Cd Min: | 0.00759 | at alpha= | -0.5 | deg
Mach: | 0.5 |  |  | Cl=0 at alpha= | -2.7754 | deg
|  |  |  | @ Cl=0.1, Cd= | 0.0090583
|  |  |  | @ Cl=0.4, Cd= | 0.0076171
|  |  |  | @ Cl=0.6, Cd= | 0.0081261
alpha (deg) | Cl | Cd | Cm | Cl/Cd
-20 | -0.956 | 0.23365 | -0.03 | -4.091
-19.5 | -0.929 | 0.22976 | -0.031 | -4.045
-19 | -0.902 | 0.22247 | -0.031 | -4.056
-18.5 | -0.876 | 0.21716 | -0.031 | -4.033
-18 | -0.846 | 0.20518 | -0.03 | -4.123
-17.5 | -0.819 | 0.20002 | -0.03 | -4.094
-17 | -0.792 | 0.19927 | -0.03 | -3.973
-16.5 | -0.765 | 0.19092 | -0.03 | -4.005
-16 | -0.737 | 0.1829 | -0.03 | -4.032
-15.5 | -0.709 | 0.18097 | -0.03 | -3.918
-15 | -0.681 | 0.17214 | -0.029 | -3.956
-14.5 | -0.654 | 0.17085 | -0.029 | -3.826
-14 | -0.626 | 0.16702 | -0.03 | -3.75
-13.5 | -0.599 | 0.15974 | -0.029 | -3.747
-13 | -0.57 | 0.15696 | -0.029 | -3.634
-12.5 | -0.543 | 0.14976 | -0.029 | -3.625
-12 | -0.515 | 0.14643 | -0.029 | -3.519
-11.5 | -0.487 | 0.13458 | -0.028 | -3.619
-11 | -0.459 | 0.12709 | -0.028 | -3.615
-10.5 | -0.432 | 0.12369 | -0.028 | -3.49
-10 | -0.403 | 0.11912 | -0.027 | -3.387
-9.5 | -0.376 | 0.1114 | -0.028 | -3.373
-9 | -0.348 | 0.10784 | -0.027 | -3.224
-8.5 | -0.32 | 0.10141 | -0.027 | -3.155
-8 | -0.292 | 0.07009 | -0.026 | -4.164
-7.5 | -0.376 | 0.06418 | -0.028 | -5.852
-7 | -0.395 | 0.05385 | -0.028 | -7.344
-6.5 | -0.373 | 0.04888 | -0.03 | -7.638
-6 | -0.336 | 0.04488 | -0.032 | -7.486
-5.5 | -0.291 | 0.04128 | -0.034 | -7.055
-5 | -0.298 | 0.01002 | -0.065 | -29.774
-4.5 | -0.234 | 0.00986 | -0.065 | -23.753
-4 | -0.168 | 0.00966 | -0.066 | -17.392
-3.5 | -0.1 | 0.00947 | -0.066 | -10.581
-3 | -0.031 | 0.0093 | -0.067 | -3.377
-2.5 | 0.038 | 0.0092 | -0.067 | 4.124
-2 | 0.108 | 0.00904 | -0.068 | 11.912
-1.5 | 0.178 | 0.00908 | -0.068 | 19.569
-1 | 0.248 | 0.00771 | -0.069 | 32.13
-0.5 | 0.318 | 0.00759 | -0.069 | 41.846
0 | 0.388 | 0.0076 | -0.07 | 51.009
0.5 | 0.458 | 0.0077 | -0.07 | 59.405
1 | 0.527 | 0.00786 | -0.071 | 67.078
1.5 | 0.597 | 0.00811 | -0.071 | 73.592
2 | 0.666 | 0.00848 | -0.071 | 78.536
2.5 | 0.735 | 0.0089 | -0.072 | 82.544
3 | 0.803 | 0.00918 | -0.072 | 87.521
3.5 | 0.872 | 0.00953 | -0.073 | 91.426
4 | 0.939 | 0.01027 | -0.073 | 91.468
4.5 | 1.006 | 0.01067 | -0.074 | 94.264
5 | 1.072 | 0.01111 | -0.074 | 96.462
5.5 | 1.137 | 0.01176 | -0.075 | 96.653
6 | 1.2 | 0.01466 | -0.075 | 81.873
6.5 | 1.247 | 0.01827 | -0.075 | 68.283
7 | 1.297 | 0.02035 | -0.075 | 63.751
7.5 | 1.339 | 0.02239 | -0.075 | 59.787
8 | 1.369 | 0.02476 | -0.075 | 55.279
8.5 | 1.38 | 0.02745 | -0.075 | 50.297
9 | 1.353 | 0.03416 | -0.073 | 39.6
9.5 | 1.287 | 0.04077 | -0.072 | 31.583
10 | 1.053 | 0.05693 | -0.067 | 18.491
10.5 | 0.733 | 0.10624 | -0.029 | 6.901
11 | 0.761 | 0.11932 | -0.032 | 6.378
11.5 | 0.788 | 0.13373 | -0.034 | 5.896
12 | 0.816 | 0.13672 | -0.036 | 5.97
12.5 | 0.844 | 0.14764 | -0.038 | 5.716
13 | 0.872 | 0.15124 | -0.04 | 5.766
13.5 | 0.899 | 0.16219 | -0.041 | 5.544

## 32. Re 500k Mach 0.50 (2)
BIGFOIL.COM POLAR EXPORT
FAD24
FAD24 |  |  |  | Cl Max: | 1.3718 | at alpha= | 11 | deg
XFOIL ncrit=9 |  |  |  | L/D Max: | 86.5244 | at alpha= | 5 | deg
Re: | 500000 |  |  | Cd Min: | 0.26572 | at alpha= | -20 | deg
Mach: | 0.5 |  |  | Cl=0 at alpha= | -2.8605 | deg
|  |  |  | @ Cl=0.1, Cd= | 0.0094548
|  |  |  | @ Cl=0.4, Cd= | 0.0075104
|  |  |  | @ Cl=0.6, Cd= | 0.0083202
alpha (deg) | Cl | Cd | Cm | Cl/Cd
-20 | -0.7239 | 0.26572 | 0.0469 | -2.7243
-19.5 | -0.7008 | 0.25839 | 0.0426 | -2.7122
-19 | -0.6778 | 0.2507 | 0.0378 | -2.7036
-18.5 | -0.6555 | 0.24206 | 0.0321 | -2.708
-18 | -0.635 | 0.23351 | 0.0261 | -2.7194
-17.5 | -0.6111 | 0.2261 | 0.0232 | -2.7028
-17 | -0.5886 | 0.21873 | 0.019 | -2.691
-16.5 | -0.5669 | 0.21076 | 0.0144 | -2.6898
-16 | -0.5515 | 0.20189 | 0.0073 | -2.7317
-15.5 | -0.5262 | 0.19455 | 0.0056 | -2.7047
-15 | -0.5048 | 0.18741 | 0.0021 | -2.6936
-14.5 | -0.4892 | 0.17867 | -0.0039 | -2.738
-14 | -0.4737 | 0.17015 | -0.0083 | -2.784
-13.5 | -0.4504 | 0.1635 | -0.0097 | -2.7547
-13 | -0.432 | 0.15633 | -0.0129 | -2.7634
-12.5 | -0.4307 | 0.14681 | -0.0208 | -2.9337
-12 | -0.4051 | 0.14005 | -0.0204 | -2.8925
-11.5 | -0.3886 | 0.13327 | -0.0228 | -2.9159
-11 | -0.3894 | 0.12376 | -0.0298 | -3.1464
-10.5 | -0.3738 | 0.11653 | -0.0307 | -3.2078
-10 | -0.3574 | 0.11037 | -0.0321 | -3.2382
-9.5 | -0.3619 | 0.10065 | -0.0391 | -3.5956
-9 | -0.3559 | 0.09246 | -0.0393 | -3.8492
-8.5 | -0.3604 | 0.08402 | -0.0424 | -4.2895
-8 | -0.3763 | 0.07596 | -0.0439 | -4.9539
-7 | -0.4018 | 0.04825 | -0.0744 | -8.3275
-6.5 | -0.4027 | 0.03073 | -0.0914 | -13.1045
-6 | -0.3755 | 0.02165 | -0.0928 | -17.3441
-5.5 | -0.3219 | 0.01813 | -0.0906 | -17.7551
-5 | -0.2649 | 0.01539 | -0.0875 | -17.2125
-4.5 | -0.2053 | 0.0135 | -0.0847 | -15.2074
-4 | -0.143 | 0.01217 | -0.0822 | -11.7502
-3.5 | -0.0805 | 0.01122 | -0.0799 | -7.1747
-3 | -0.0176 | 0.01047 | -0.0778 | -1.681
-2.5 | 0.0455 | 0.00988 | -0.076 | 4.6053
-2 | 0.1083 | 0.00939 | -0.0745 | 11.5335
-1.5 | 0.1705 | 0.00896 | -0.0731 | 19.029
-1 | 0.2317 | 0.00855 | -0.0717 | 27.0994
-0.5 | 0.2895 | 0.00797 | -0.0698 | 36.3237
0 | 0.3446 | 0.00755 | -0.0668 | 45.6424
0.5 | 0.4006 | 0.00751 | -0.0631 | 53.3422
1 | 0.4898 | 0.00788 | -0.0667 | 62.1574
1.5 | 0.5917 | 0.00828 | -0.0736 | 71.4614
2 | 0.6599 | 0.00861 | -0.0737 | 76.6434
2.5 | 0.7135 | 0.00897 | -0.0707 | 79.5429
3 | 0.7674 | 0.00938 | -0.0676 | 81.8124
3.5 | 0.8229 | 0.0098 | -0.0647 | 83.9694
4 | 0.8787 | 0.01032 | -0.0617 | 85.1453
4.5 | 0.936 | 0.01086 | -0.0589 | 86.1878
5 | 0.9933 | 0.01148 | -0.056 | 86.5244
5.5 | 1.0502 | 0.01215 | -0.0529 | 86.4362
6 | 1.1059 | 0.0129 | -0.0496 | 85.7287
6.5 | 1.1581 | 0.01383 | -0.0456 | 83.7383
7 | 1.2027 | 0.01502 | -0.0405 | 80.0732
7.5 | 1.2402 | 0.0165 | -0.0345 | 75.1636
8 | 1.2744 | 0.01836 | -0.0286 | 69.4118
8.5 | 1.3025 | 0.02076 | -0.0228 | 62.7408
9 | 1.3269 | 0.02372 | -0.0177 | 55.9401
9.5 | 1.3451 | 0.02751 | -0.0135 | 48.8949
10 | 1.3605 | 0.03201 | -0.0105 | 42.5023
10.5 | 1.3714 | 0.03736 | -0.0085 | 36.7077
11 | 1.3718 | 0.044 | -0.0076 | 31.1773
11.5 | 1.3616 | 0.05196 | -0.0079 | 26.2048
12 | 1.3426 | 0.06112 | -0.0095 | 21.9666
12.5 | 1.3224 | 0.0707 | -0.0115 | 18.7044
13 | 1.2944 | 0.08148 | -0.0149 | 15.8861
13.5 | 1.2666 | 0.09269 | -0.0188 | 13.6649
14 | 1.2387 | 0.10442 | -0.0238 | 11.8627
14.5 | 1.2079 | 0.11704 | -0.0297 | 10.3204
15 | 1.1776 | 0.13035 | -0.0369 | 9.0341
15.5 | 1.1523 | 0.1437 | -0.0446 | 8.0188
16 | 1.1251 | 0.15825 | -0.0537 | 7.1096

## 33. Re 750k Mach 0.00 (1)
BIGFOIL.COM POLAR EXPORT
FAD24
FAD24 |  |  |  | Cl Max: | 1.514 | at alpha= | 12.5 | deg
JavaFoil+Calcfoil stall+Eppler ext transition |  |  |  | L/D Max: | 110.583 | at alpha= | 6.5 | deg
Re: | 750000 |  |  | Cd Min: | 0.00677 | at alpha= | -0.5 | deg
Mach: | 0 |  |  | Cl=0 at alpha= | -2.775 | deg
|  |  |  | @ Cl=0.1, Cd= | 0.0081428
|  |  |  | @ Cl=0.4, Cd= | 0.006884
|  |  |  | @ Cl=0.6, Cd= | 0.0073467
alpha (deg) | Cl | Cd | Cm | Cl/Cd
-19.5 | -0.623 | 0.19297 | -0.021 | -3.227
-19 | -0.639 | 0.18367 | -0.021 | -3.482
-18.5 | -0.656 | 0.17514 | -0.022 | -3.745
-18 | -0.671 | 0.16737 | -0.022 | -4.011
-17.5 | -0.686 | 0.15732 | -0.022 | -4.358
-17 | -0.699 | 0.14977 | -0.023 | -4.667
-16.5 | -0.711 | 0.14136 | -0.023 | -5.027
-16 | -0.721 | 0.13298 | -0.023 | -5.419
-15.5 | -0.729 | 0.12463 | -0.024 | -5.847
-15 | -0.734 | 0.11772 | -0.024 | -6.237
-14.5 | -0.738 | 0.11104 | -0.025 | -6.643
-14 | -0.738 | 0.10505 | -0.025 | -7.026
-13.5 | -0.735 | 0.09824 | -0.026 | -7.484
-13 | -0.73 | 0.0926 | -0.026 | -7.879
-12.5 | -0.72 | 0.08688 | -0.027 | -8.291
-12 | -0.707 | 0.08142 | -0.028 | -8.679
-11.5 | -0.69 | 0.07574 | -0.029 | -9.11
-11 | -0.668 | 0.07131 | -0.028 | -9.364
-10.5 | -0.645 | 0.06635 | -0.029 | -9.721
-10 | -0.62 | 0.06122 | -0.031 | -10.125
-9.5 | -0.594 | 0.05504 | -0.033 | -10.788
-9 | -0.58 | 0.04078 | -0.04 | -14.221
-8.5 | -0.636 | 0.0124 | -0.053 | -51.308
-8 | -0.589 | 0.01062 | -0.054 | -55.486
-7.5 | -0.54 | 0.01017 | -0.054 | -53.043
-7 | -0.488 | 0.00991 | -0.055 | -49.225
-6.5 | -0.434 | 0.00959 | -0.055 | -45.32
-6 | -0.379 | 0.0094 | -0.055 | -40.317
-5.5 | -0.322 | 0.00922 | -0.056 | -34.975
-5 | -0.265 | 0.00906 | -0.056 | -29.223
-4.5 | -0.206 | 0.00888 | -0.057 | -23.215
-4 | -0.147 | 0.00875 | -0.057 | -16.807
-3.5 | -0.087 | 0.00866 | -0.057 | -10.089
-3 | -0.027 | 0.0086 | -0.058 | -3.178
-2.5 | 0.033 | 0.00834 | -0.058 | 3.953
-2 | 0.093 | 0.0083 | -0.059 | 11.258
-1.5 | 0.154 | 0.00693 | -0.059 | 22.236
-1 | 0.215 | 0.00683 | -0.059 | 31.419
-0.5 | 0.275 | 0.00677 | -0.06 | 40.626
0 | 0.336 | 0.0068 | -0.06 | 49.413
0.5 | 0.397 | 0.00688 | -0.061 | 57.63
1 | 0.457 | 0.00696 | -0.061 | 65.702
1.5 | 0.517 | 0.00708 | -0.061 | 73.044
2 | 0.577 | 0.00726 | -0.062 | 79.537
2.5 | 0.638 | 0.00749 | -0.062 | 85.152
3 | 0.697 | 0.00785 | -0.063 | 88.882
3.5 | 0.757 | 0.00813 | -0.063 | 93.058
4 | 0.816 | 0.0084 | -0.064 | 97.206
4.5 | 0.875 | 0.00896 | -0.064 | 97.712
5 | 0.934 | 0.00917 | -0.064 | 101.8
5.5 | 0.992 | 0.00922 | -0.065 | 107.526
6 | 1.049 | 0.00956 | -0.065 | 109.724
6.5 | 1.106 | 0.01 | -0.066 | 110.583
7 | 1.162 | 0.01059 | -0.066 | 109.76
7.5 | 1.215 | 0.01178 | -0.066 | 103.214
8 | 1.267 | 0.0162 | -0.067 | 78.208
8.5 | 1.316 | 0.01336 | -0.067 | 98.516
9 | 1.35 | 0.01799 | -0.067 | 75.064
9.5 | 1.39 | 0.01899 | -0.067 | 73.169
10 | 1.426 | 0.0201 | -0.067 | 70.917
10.5 | 1.451 | 0.02281 | -0.067 | 63.619
11 | 1.476 | 0.02427 | -0.067 | 60.825
11.5 | 1.496 | 0.02601 | -0.067 | 57.514
12 | 1.509 | 0.02803 | -0.067 | 53.824
12.5 | 1.514 | 0.03091 | -0.067 | 48.98
13 | 1.51 | 0.03464 | -0.066 | 43.6
13.5 | 1.503 | 0.03856 | -0.066 | 38.995
14 | 1.491 | 0.04318 | -0.065 | 34.532
14.5 | 1.473 | 0.04876 | -0.065 | 30.206
15 | 1.451 | 0.0551 | -0.064 | 26.331
15.5 | 1.424 | 0.06273 | -0.063 | 22.705
16 | 1.395 | 0.07095 | -0.062 | 19.662
16.5 | 1.363 | 0.08011 | -0.061 | 17.009
17 | 1.323 | 0.09117 | -0.06 | 14.512
17.5 | 1.282 | 0.10315 | -0.058 | 12.431

## 34. Re 750k Mach 0.00 (2)
BIGFOIL.COM POLAR EXPORT
FAD24
FAD24 |  |  |  | Cl Max: | 1.574 | at alpha= | 15 | deg
XFOIL ncrit=9 |  |  |  | L/D Max: | 104.039 | at alpha= | 6.5 | deg
Re: | 750000 |  |  | Cd Min: | 0.21287 | at alpha= | -18 | deg
Mach: | 0 |  |  | Cl=0 at alpha= | -2.866 | deg
|  |  |  | @ Cl=0.1, Cd= | 0.0074238
|  |  |  | @ Cl=0.4, Cd= | 0.0060766
|  |  |  | @ Cl=0.6, Cd= | 0.0068161
alpha (deg) | Cl | Cd | Cm | Cl/Cd
-18 | -0.6005 | 0.21287 | 0.0241 | -2.821
-17.5 | -0.591 | 0.2027 | 0.0175 | -2.9156
-17 | -0.5744 | 0.19606 | 0.0151 | -2.9297
-16.5 | -0.5565 | 0.1908 | 0.0125 | -2.9167
-16 | -0.5405 | 0.18477 | 0.0095 | -2.9253
-15.5 | -0.5361 | 0.17399 | 0.0031 | -3.0812
-15 | -0.5233 | 0.16672 | 0.0007 | -3.1388
-14.5 | -0.5059 | 0.16163 | -0.0012 | -3.13
-14 | -0.954 | 0.04949 | -0.0634 | -19.2766
-13.5 | -0.9868 | 0.03686 | -0.0752 | -26.7716
-13 | -0.9939 | 0.03267 | -0.0727 | -30.4224
-12.5 | -0.9812 | 0.02978 | -0.0694 | -32.9483
-12 | -0.9741 | 0.02649 | -0.0643 | -36.7724
-11.5 | -0.9531 | 0.02477 | -0.0597 | -38.478
-11 | -0.9276 | 0.02358 | -0.0552 | -39.3384
-10.5 | -0.8978 | 0.02218 | -0.0516 | -40.4779
-10 | -0.835 | 0.02053 | -0.0543 | -40.6722
-9.5 | -0.7716 | 0.01874 | -0.0573 | -41.174
-9 | -0.7079 | 0.01757 | -0.0597 | -40.2903
-8.5 | -0.6411 | 0.01595 | -0.0628 | -40.1944
-8 | -0.5733 | 0.01491 | -0.0658 | -38.4507
-7.5 | -0.5072 | 0.01398 | -0.0682 | -36.2804
-7 | -0.4453 | 0.01267 | -0.0698 | -35.146
-6.5 | -0.3876 | 0.01191 | -0.0701 | -32.5441
-6 | -0.3348 | 0.01112 | -0.0693 | -30.1079
-5.5 | -0.2825 | 0.01042 | -0.0684 | -27.1113
-5 | -0.2293 | 0.00989 | -0.0675 | -23.185
-4.5 | -0.1761 | 0.00935 | -0.0666 | -18.8342
-4 | -0.1225 | 0.00889 | -0.0659 | -13.7795
-3.5 | -0.0687 | 0.00849 | -0.0651 | -8.0919
-3 | -0.0145 | 0.00814 | -0.0646 | -1.7813
-2.5 | 0.0396 | 0.00781 | -0.064 | 5.0704
-2 | 0.0933 | 0.00746 | -0.0635 | 12.5067
-1.5 | 0.147 | 0.00717 | -0.063 | 20.5021
-1 | 0.1995 | 0.00675 | -0.0624 | 29.5556
-0.5 | 0.2501 | 0.00625 | -0.0613 | 40.016
0 | 0.2996 | 0.00595 | -0.0596 | 50.3529
0.5 | 0.3484 | 0.0059 | -0.0573 | 59.0508
1 | 0.4127 | 0.00612 | -0.0585 | 67.4346
1.5 | 0.489 | 0.0064 | -0.0628 | 76.4062
2.5 | 0.6197 | 0.00689 | -0.0671 | 89.9419
3 | 0.6685 | 0.00715 | -0.0656 | 93.4965
3.5 | 0.7173 | 0.00745 | -0.0642 | 96.2819
4.5 | 0.8158 | 0.00813 | -0.0615 | 100.3444
5 | 0.8657 | 0.00851 | -0.0603 | 101.7274
5.5 | 0.9164 | 0.0089 | -0.0593 | 102.9663
6 | 0.9667 | 0.00934 | -0.0584 | 103.5011
6.5 | 1.0175 | 0.00978 | -0.0575 | 104.0389
7 | 1.0674 | 0.0103 | -0.0566 | 103.6311
7.5 | 1.1161 | 0.01092 | -0.0555 | 102.207
8 | 1.1634 | 0.01163 | -0.0542 | 100.0344
8.5 | 1.2092 | 0.01246 | -0.0528 | 97.0465
9 | 1.2528 | 0.01342 | -0.0511 | 93.3532
9.5 | 1.2952 | 0.01441 | -0.0492 | 89.882
10 | 1.3376 | 0.01532 | -0.0474 | 87.3107
10.5 | 1.378 | 0.01629 | -0.0453 | 84.5918
11 | 1.4156 | 0.01734 | -0.0428 | 81.6378
11.5 | 1.4468 | 0.01848 | -0.0393 | 78.29
12 | 1.4763 | 0.01976 | -0.0358 | 74.7115
12.5 | 1.5039 | 0.02118 | -0.0325 | 71.0057
13 | 1.5275 | 0.02295 | -0.029 | 66.5577
13.5 | 1.5453 | 0.02525 | -0.0256 | 61.2
14 | 1.5577 | 0.02817 | -0.0224 | 55.2964
14.5 | 1.5681 | 0.03156 | -0.0199 | 49.6863
15 | 1.574 | 0.03571 | -0.018 | 44.0773
15.5 | 1.5721 | 0.04105 | -0.017 | 38.2972
16 | 1.5653 | 0.04744 | -0.0169 | 32.9954
16.5 | 1.5575 | 0.05439 | -0.0177 | 28.6358
17 | 1.5408 | 0.06298 | -0.0195 | 24.4649
17.5 | 1.5131 | 0.07356 | -0.0224 | 20.5696
18 | 1.4764 | 0.08593 | -0.0265 | 17.1814
18.5 | 1.4522 | 0.09681 | -0.0303 | 15.0005
19 | 1.4246 | 0.1085 | -0.0348 | 13.13
19.5 | 1.3973 | 0.12044 | -0.0398 | 11.6016
20 | 1.3728 | 0.13221 | -0.0452 | 10.3835

## 35. Re 750k Mach 0.10 (1)
BIGFOIL.COM POLAR EXPORT
FAD24
FAD24 |  |  |  | Cl Max: | 1.508 | at alpha= | 12.5 | deg
JavaFoil+Calcfoil stall+Eppler ext transition |  |  |  | L/D Max: | 110.444 | at alpha= | 6.5 | deg
Re: | 750000 |  |  | Cd Min: | 0.00678 | at alpha= | -0.5 | deg
Mach: | 0.1 |  |  | Cl=0 at alpha= | -2.775 | deg
|  |  |  | @ Cl=0.1, Cd= | 0.0081962
|  |  |  | @ Cl=0.4, Cd= | 0.0068717
|  |  |  | @ Cl=0.6, Cd= | 0.0073352
alpha (deg) | Cl | Cd | Cm | Cl/Cd
-19 | -0.591 | 0.19457 | -0.021 | -3.037
-18.5 | -0.61 | 0.17965 | -0.022 | -3.396
-18 | -0.629 | 0.1719 | -0.022 | -3.658
-17.5 | -0.647 | 0.16075 | -0.022 | -4.022
-17 | -0.663 | 0.1538 | -0.022 | -4.311
-16.5 | -0.678 | 0.14415 | -0.023 | -4.704
-16 | -0.691 | 0.13425 | -0.023 | -5.15
-15.5 | -0.703 | 0.12815 | -0.024 | -5.485
-15 | -0.712 | 0.12046 | -0.024 | -5.909
-14.5 | -0.718 | 0.11294 | -0.024 | -6.357
-14 | -0.722 | 0.10597 | -0.025 | -6.809
-13.5 | -0.721 | 0.10035 | -0.025 | -7.188
-13 | -0.718 | 0.09411 | -0.026 | -7.632
-12.5 | -0.712 | 0.08787 | -0.027 | -8.099
-12 | -0.7 | 0.08221 | -0.027 | -8.509
-11.5 | -0.684 | 0.07687 | -0.028 | -8.904
-11 | -0.663 | 0.07265 | -0.027 | -9.127
-10.5 | -0.642 | 0.06744 | -0.028 | -9.518
-10 | -0.617 | 0.06248 | -0.03 | -9.88
-9.5 | -0.591 | 0.05707 | -0.032 | -10.349
-9 | -0.569 | 0.0469 | -0.037 | -12.138
-8.5 | -0.631 | 0.01404 | -0.053 | -44.935
-8 | -0.591 | 0.01067 | -0.054 | -55.352
-7.5 | -0.541 | 0.01026 | -0.055 | -52.764
-7 | -0.49 | 0.00995 | -0.055 | -49.231
-6.5 | -0.436 | 0.00961 | -0.055 | -45.372
-6 | -0.381 | 0.00939 | -0.056 | -40.535
-5.5 | -0.324 | 0.00919 | -0.056 | -35.245
-5 | -0.266 | 0.00903 | -0.056 | -29.434
-4.5 | -0.207 | 0.00886 | -0.057 | -23.368
-4 | -0.148 | 0.00878 | -0.057 | -16.825
-3.5 | -0.088 | 0.00863 | -0.058 | -10.169
-3 | -0.027 | 0.00856 | -0.058 | -3.205
-2.5 | 0.033 | 0.00835 | -0.059 | 3.968
-2 | 0.094 | 0.00833 | -0.059 | 11.271
-1.5 | 0.155 | 0.00697 | -0.059 | 22.21
-1 | 0.216 | 0.00684 | -0.06 | 31.523
-0.5 | 0.277 | 0.00678 | -0.06 | 40.778
0 | 0.338 | 0.00681 | -0.061 | 49.63
0.5 | 0.399 | 0.00687 | -0.061 | 58.028
1 | 0.459 | 0.00697 | -0.061 | 65.897
1.5 | 0.52 | 0.0071 | -0.062 | 73.261
2 | 0.58 | 0.00725 | -0.062 | 80.022
2.5 | 0.641 | 0.00751 | -0.063 | 85.295
3 | 0.701 | 0.00786 | -0.063 | 89.159
3.5 | 0.761 | 0.00816 | -0.063 | 93.241
4 | 0.82 | 0.00843 | -0.064 | 97.353
4.5 | 0.88 | 0.00896 | -0.064 | 98.162
5 | 0.938 | 0.00921 | -0.065 | 101.873
5.5 | 0.997 | 0.00925 | -0.065 | 107.737
6 | 1.054 | 0.00985 | -0.066 | 107.043
6.5 | 1.112 | 0.01006 | -0.066 | 110.444
7 | 1.167 | 0.01067 | -0.066 | 109.401
7.5 | 1.221 | 0.0117 | -0.067 | 104.341
8 | 1.273 | 0.01608 | -0.067 | 79.121
8.5 | 1.322 | 0.01522 | -0.068 | 86.839
9 | 1.355 | 0.01818 | -0.067 | 74.495
9.5 | 1.393 | 0.01929 | -0.068 | 72.215
10 | 1.429 | 0.02036 | -0.068 | 70.181
10.5 | 1.453 | 0.02319 | -0.067 | 62.645
11 | 1.477 | 0.02472 | -0.068 | 59.74
11.5 | 1.495 | 0.02652 | -0.067 | 56.367
12 | 1.505 | 0.02874 | -0.067 | 52.353
12.5 | 1.508 | 0.0316 | -0.067 | 47.732
13 | 1.501 | 0.0359 | -0.066 | 41.792
13.5 | 1.49 | 0.04018 | -0.066 | 37.09
14 | 1.475 | 0.04499 | -0.065 | 32.778
14.5 | 1.453 | 0.05101 | -0.064 | 28.476
15 | 1.427 | 0.05781 | -0.064 | 24.682
15.5 | 1.396 | 0.06609 | -0.063 | 21.118
16 | 1.363 | 0.07469 | -0.062 | 18.243
16.5 | 1.323 | 0.08571 | -0.06 | 15.437
17 | 1.279 | 0.09765 | -0.059 | 13.096
17.5 | 1.234 | 0.1103 | -0.057 | 11.191

## 36. Re 750k Mach 0.10 (2)
BIGFOIL.COM POLAR EXPORT
FAD24
FAD24 |  |  |  | Cl Max: | 1.5666 | at alpha= | 15 | deg
XFOIL ncrit=9 |  |  |  | L/D Max: | 103.753 | at alpha= | 6.5 | deg
Re: | 750000 |  |  | Cd Min: | 0.20349 | at alpha= | -17.5 | deg
Mach: | 0.1 |  |  | Cl=0 at alpha= | -2.8642 | deg
|  |  |  | @ Cl=0.1, Cd= | 0.0074655
|  |  |  | @ Cl=0.4, Cd= | 0.006091
|  |  |  | @ Cl=0.6, Cd= | 0.0068232
alpha (deg) | Cl | Cd | Cm | Cl/Cd
-17.5 | -0.591 | 0.20349 | 0.0177 | -2.9043
-17 | -0.5745 | 0.1967 | 0.0151 | -2.9207
-16.5 | -0.5564 | 0.19141 | 0.0126 | -2.9068
-16 | -0.5401 | 0.18536 | 0.0095 | -2.9138
-15.5 | -0.5348 | 0.17482 | 0.0032 | -3.0591
-15 | -0.5223 | 0.16734 | 0.0007 | -3.1212
-14.5 | -0.5046 | 0.16226 | -0.0012 | -3.1098
-14 | -0.4911 | 0.15584 | -0.004 | -3.1513
-13.5 | -0.8951 | 0.05452 | -0.0586 | -16.4178
-13 | -0.9472 | 0.03714 | -0.0757 | -25.5035
-12.5 | -0.9596 | 0.0325 | -0.0727 | -29.5262
-12 | -0.9504 | 0.02954 | -0.0685 | -32.1733
-11.5 | -0.9486 | 0.02601 | -0.0624 | -36.4706
-11 | -0.9257 | 0.02467 | -0.0576 | -37.5233
-10.5 | -0.9014 | 0.02323 | -0.0529 | -38.8033
-10 | -0.8388 | 0.02137 | -0.0556 | -39.2513
-9.5 | -0.776 | 0.01922 | -0.0585 | -40.3746
-9 | -0.7119 | 0.01801 | -0.0608 | -39.528
-8.5 | -0.6427 | 0.01679 | -0.0639 | -38.2787
-8 | -0.5768 | 0.01516 | -0.0667 | -38.0475
-7.5 | -0.5102 | 0.01414 | -0.069 | -36.082
-7 | -0.4483 | 0.01283 | -0.0705 | -34.9415
-6.5 | -0.3899 | 0.01202 | -0.0708 | -32.4376
-6 | -0.3363 | 0.01132 | -0.07 | -29.7085
-5.5 | -0.2844 | 0.01049 | -0.0689 | -27.1115
-5 | -0.2305 | 0.01003 | -0.068 | -22.9811
-4.5 | -0.1775 | 0.00939 | -0.0671 | -18.9031
-4 | -0.1234 | 0.00893 | -0.0663 | -13.8186
-3.5 | -0.0692 | 0.00853 | -0.0655 | -8.1125
-3 | -0.0148 | 0.00817 | -0.0649 | -1.8115
-2.5 | 0.0397 | 0.00784 | -0.0644 | 5.0638
-2 | 0.0938 | 0.0075 | -0.0638 | 12.5067
-1.5 | 0.1477 | 0.0072 | -0.0633 | 20.5139
-1 | 0.2007 | 0.00679 | -0.0627 | 29.5582
-0.5 | 0.2516 | 0.00629 | -0.0616 | 40
0 | 0.3014 | 0.00598 | -0.0599 | 50.4013
0.5 | 0.3504 | 0.00592 | -0.0576 | 59.1892
1 | 0.4142 | 0.00614 | -0.0586 | 67.4593
1.5 | 0.4911 | 0.00642 | -0.0629 | 76.4953
2 | 0.5713 | 0.00669 | -0.0681 | 85.3961
2.5 | 0.623 | 0.00693 | -0.0673 | 89.899
3 | 0.6722 | 0.00719 | -0.0658 | 93.491
3.5 | 0.7213 | 0.00749 | -0.0643 | 96.3017
4 | 0.7703 | 0.00783 | -0.0628 | 98.378
4.5 | 0.8201 | 0.00818 | -0.0615 | 100.2567
5 | 0.8706 | 0.00855 | -0.0604 | 101.8246
5.5 | 0.9214 | 0.00896 | -0.0593 | 102.8348
6 | 0.9723 | 0.00939 | -0.0583 | 103.5463
6.5 | 1.023 | 0.00986 | -0.0574 | 103.7525
7 | 1.0734 | 0.01037 | -0.0564 | 103.5101
7.5 | 1.1223 | 0.01101 | -0.0552 | 101.9346
8 | 1.1697 | 0.01175 | -0.0539 | 99.5489
8.5 | 1.2154 | 0.01261 | -0.0523 | 96.3838
9 | 1.2589 | 0.0136 | -0.0505 | 92.5662
9.5 | 1.3019 | 0.01457 | -0.0485 | 89.3548
10 | 1.3439 | 0.01553 | -0.0465 | 86.5357
10.5 | 1.3838 | 0.01653 | -0.0442 | 83.7145
11 | 1.4199 | 0.01759 | -0.0413 | 80.722
11.5 | 1.451 | 0.01878 | -0.0376 | 77.263
12 | 1.4792 | 0.02018 | -0.034 | 73.3003
12.5 | 1.5045 | 0.02182 | -0.0304 | 68.9505
13 | 1.5268 | 0.02377 | -0.0269 | 64.2322
13.5 | 1.5445 | 0.02622 | -0.0236 | 58.9054
14 | 1.5561 | 0.02937 | -0.0206 | 52.9826
14.5 | 1.5608 | 0.03349 | -0.0182 | 46.605
15 | 1.5666 | 0.0379 | -0.0167 | 41.3351
15.5 | 1.5581 | 0.04427 | -0.0161 | 35.1954
16 | 1.5522 | 0.05087 | -0.0165 | 30.5131
16.5 | 1.5402 | 0.05868 | -0.0179 | 26.2474
17 | 1.5188 | 0.06815 | -0.0202 | 22.2861
17.5 | 1.4875 | 0.07953 | -0.0237 | 18.7036
18 | 1.4507 | 0.09214 | -0.0281 | 15.7445
18.5 | 1.4251 | 0.1034 | -0.0322 | 13.7824
19 | 1.3984 | 0.11517 | -0.037 | 12.1421
19.5 | 1.3729 | 0.12697 | -0.0422 | 10.8128
20 | 1.3507 | 0.13857 | -0.0478 | 9.7474

## 37. Re 750k Mach 0.25 (1)
BIGFOIL.COM POLAR EXPORT
FAD24
FAD24 |  |  |  | Cl Max: | 1.476 | at alpha= | 11.5 | deg
JavaFoil+Calcfoil stall+Eppler ext transition |  |  |  | L/D Max: | 111.05 | at alpha= | 6.5 | deg
Re: | 750000 |  |  | Cd Min: | 0.00682 | at alpha= | -0.5 | deg
Mach: | 0.25 |  |  | Cl=0 at alpha= | -2.7742 | deg
|  |  |  | @ Cl=0.1, Cd= | 0.0082375
|  |  |  | @ Cl=0.4, Cd= | 0.0068737
|  |  |  | @ Cl=0.6, Cd= | 0.0072987
alpha (deg) | Cl | Cd | Cm | Cl/Cd
-17 | -0.324 | 0.20375 | -0.021 | -1.59
-16.5 | -0.377 | 0.18451 | -0.021 | -2.044
-16 | -0.426 | 0.16756 | -0.021 | -2.542
-15.5 | -0.47 | 0.15453 | -0.022 | -3.045
-15 | -0.511 | 0.1411 | -0.022 | -3.619
-14.5 | -0.546 | 0.13126 | -0.022 | -4.162
-14 | -0.577 | 0.11939 | -0.023 | -4.835
-13.5 | -0.603 | 0.111 | -0.024 | -5.43
-13 | -0.622 | 0.10494 | -0.025 | -5.93
-12.5 | -0.635 | 0.09655 | -0.025 | -6.58
-12 | -0.64 | 0.0886 | -0.026 | -7.223
-11.5 | -0.639 | 0.08265 | -0.026 | -7.735
-11 | -0.633 | 0.07702 | -0.027 | -8.217
-10.5 | -0.619 | 0.07155 | -0.027 | -8.653
-10 | -0.602 | 0.06673 | -0.027 | -9.019
-9.5 | -0.58 | 0.06179 | -0.029 | -9.383
-9 | -0.553 | 0.05724 | -0.031 | -9.662
-8.5 | -0.526 | 0.05065 | -0.035 | -10.381
-8 | -0.52 | 0.03148 | -0.045 | -16.53
-7.5 | -0.549 | 0.01049 | -0.056 | -52.336
-7 | -0.498 | 0.01003 | -0.056 | -49.686
-6.5 | -0.445 | 0.00978 | -0.057 | -45.501
-6 | -0.389 | 0.00943 | -0.057 | -41.279
-5.5 | -0.331 | 0.00926 | -0.058 | -35.803
-5 | -0.272 | 0.00905 | -0.058 | -30.105
-4.5 | -0.212 | 0.0089 | -0.058 | -23.859
-4 | -0.152 | 0.00873 | -0.059 | -17.366
-3.5 | -0.09 | 0.00866 | -0.059 | -10.41
-3 | -0.028 | 0.00855 | -0.06 | -3.297
-2.5 | 0.034 | 0.00849 | -0.06 | 4.01
-2 | 0.096 | 0.00828 | -0.061 | 11.65
-1.5 | 0.159 | 0.00761 | -0.061 | 20.91
-1 | 0.222 | 0.0069 | -0.061 | 32.136
-0.5 | 0.284 | 0.00682 | -0.062 | 41.696
0 | 0.347 | 0.00684 | -0.062 | 50.774
0.5 | 0.41 | 0.00688 | -0.063 | 59.501
1 | 0.472 | 0.00699 | -0.063 | 67.506
1.5 | 0.534 | 0.0071 | -0.064 | 75.252
2 | 0.596 | 0.00728 | -0.064 | 81.923
2.5 | 0.658 | 0.00757 | -0.064 | 86.996
3 | 0.72 | 0.00796 | -0.065 | 90.434
3.5 | 0.781 | 0.00819 | -0.065 | 95.368
4 | 0.843 | 0.00879 | -0.066 | 95.862
4.5 | 0.903 | 0.00901 | -0.066 | 100.244
5 | 0.964 | 0.00931 | -0.066 | 103.53
5.5 | 1.023 | 0.00962 | -0.067 | 106.307
6 | 1.082 | 0.01002 | -0.067 | 107.997
6.5 | 1.14 | 0.01027 | -0.068 | 111.05
7 | 1.197 | 0.01108 | -0.068 | 108.036
7.5 | 1.251 | 0.01599 | -0.069 | 78.252
8 | 1.303 | 0.01694 | -0.069 | 76.883
8.5 | 1.337 | 0.01834 | -0.069 | 72.906
9 | 1.377 | 0.01931 | -0.069 | 71.278
9.5 | 1.411 | 0.02058 | -0.069 | 68.592
10 | 1.434 | 0.02363 | -0.069 | 60.682
10.5 | 1.457 | 0.02533 | -0.069 | 57.532
11 | 1.471 | 0.02752 | -0.069 | 53.441
11.5 | 1.476 | 0.03005 | -0.068 | 49.12
12 | 1.47 | 0.03321 | -0.068 | 44.265
12.5 | 1.449 | 0.03844 | -0.067 | 37.696
13 | 1.422 | 0.04432 | -0.066 | 32.077
13.5 | 1.384 | 0.05144 | -0.065 | 26.91
14 | 1.338 | 0.06021 | -0.064 | 22.228
14.5 | 1.288 | 0.06929 | -0.062 | 18.587
15 | 1.227 | 0.08156 | -0.06 | 15.042
15.5 | 1.158 | 0.09688 | -0.058 | 11.951
16 | 1.084 | 0.11494 | -0.054 | 9.43
16.5 | 1.005 | 0.13483 | -0.049 | 7.455

## 38. Re 750k Mach 0.25 (2)
BIGFOIL.COM POLAR EXPORT
FAD24
FAD24 |  |  |  | Cl Max: | 1.5286 | at alpha= | 13.5 | deg
XFOIL ncrit=9 |  |  |  | L/D Max: | 102.619 | at alpha= | 6.5 | deg
Re: | 750000 |  |  | Cd Min: | 0.17071 | at alpha= | -15 | deg
Mach: | 0.25 |  |  | Cl=0 at alpha= | -2.857 | deg
|  |  |  | @ Cl=0.1, Cd= | 0.0076871
|  |  |  | @ Cl=0.4, Cd= | 0.0062046
|  |  |  | @ Cl=0.6, Cd= | 0.0069367
alpha (deg) | Cl | Cd | Cm | Cl/Cd
-15 | -0.5174 | 0.17071 | 0.0006 | -3.0309
-14.5 | -0.4983 | 0.16554 | -0.0012 | -3.0101
-14 | -0.4835 | 0.15899 | -0.0041 | -3.0411
-13.5 | -0.4852 | 0.14719 | -0.0109 | -3.2964
-13 | -0.4813 | 0.13757 | -0.0145 | -3.4986
-12.5 | -0.4612 | 0.13349 | -0.0151 | -3.4549
-12 | -0.4674 | 0.12136 | -0.0201 | -3.8514
-11.5 | -0.4644 | 0.113 | -0.0233 | -4.1097
-11 | -0.8004 | 0.03778 | -0.0755 | -21.1858
-10.5 | -0.8276 | 0.03354 | -0.0686 | -24.675
-10 | -0.8378 | 0.03034 | -0.0609 | -27.6137
-9.5 | -0.787 | 0.02499 | -0.0647 | -31.4926
-9 | -0.7295 | 0.02134 | -0.067 | -34.1846
-8.5 | -0.6607 | 0.01922 | -0.0699 | -34.3757
-8 | -0.594 | 0.01689 | -0.0721 | -35.1687
-7.5 | -0.5253 | 0.01541 | -0.0742 | -34.0883
-7 | -0.4617 | 0.01427 | -0.0749 | -32.3546
-6.5 | -0.4046 | 0.01275 | -0.0745 | -31.7333
-6 | -0.3487 | 0.01192 | -0.0734 | -29.2534
-5.5 | -0.2954 | 0.01093 | -0.0719 | -27.0265
-5 | -0.2401 | 0.01031 | -0.0707 | -23.2881
-4.5 | -0.1848 | 0.00965 | -0.0696 | -19.1503
-4 | -0.1286 | 0.00919 | -0.0686 | -13.9935
-3.5 | -0.0725 | 0.00874 | -0.0677 | -8.2952
-3 | -0.0161 | 0.00837 | -0.0669 | -1.9235
-2.5 | 0.0402 | 0.00805 | -0.0662 | 4.9938
-2 | 0.0961 | 0.00771 | -0.0656 | 12.4643
-1 | 0.2068 | 0.00706 | -0.0643 | 29.2918
-0.5 | 0.2594 | 0.00653 | -0.0632 | 39.7243
0 | 0.311 | 0.00619 | -0.0616 | 50.2423
0.5 | 0.3612 | 0.00608 | -0.0592 | 59.4079
1 | 0.4235 | 0.00628 | -0.0592 | 67.4363
1.5 | 0.502 | 0.00657 | -0.0634 | 76.4079
2 | 0.5848 | 0.00687 | -0.0687 | 85.1237
2.5 | 0.6418 | 0.00712 | -0.0685 | 90.1404
3 | 0.6921 | 0.00739 | -0.0668 | 93.6536
3.5 | 0.7425 | 0.00771 | -0.0651 | 96.3035
4 | 0.7927 | 0.00808 | -0.0633 | 98.1064
4.5 | 0.8443 | 0.00844 | -0.0618 | 100.0355
5 | 0.8962 | 0.00886 | -0.0604 | 101.1512
5.5 | 0.9491 | 0.00927 | -0.0591 | 102.384
6 | 1.0014 | 0.00976 | -0.0578 | 102.6025
6.5 | 1.0539 | 0.01027 | -0.0566 | 102.6193
7 | 1.1054 | 0.01087 | -0.0551 | 101.6927
7.5 | 1.1546 | 0.01164 | -0.0534 | 99.1924
9 | 1.2912 | 0.01461 | -0.0465 | 88.3778
9.5 | 1.3335 | 0.01568 | -0.0438 | 85.0446
10 | 1.3726 | 0.01678 | -0.0405 | 81.7998
10.5 | 1.406 | 0.01801 | -0.0363 | 78.0677
11 | 1.4368 | 0.01945 | -0.0322 | 73.8715
11.5 | 1.4643 | 0.02117 | -0.0281 | 69.1686
12 | 1.4889 | 0.02321 | -0.0243 | 64.1491
12.5 | 1.5093 | 0.02573 | -0.0207 | 58.6592
13 | 1.5225 | 0.02908 | -0.0174 | 52.3556
13.5 | 1.5286 | 0.03342 | -0.0149 | 45.7391
14 | 1.5259 | 0.03908 | -0.0135 | 39.0455
14.5 | 1.5232 | 0.0453 | -0.0132 | 33.6247
15 | 1.5066 | 0.05358 | -0.0142 | 28.1187
15.5 | 1.4845 | 0.06311 | -0.0163 | 23.5224
16 | 1.4611 | 0.07318 | -0.019 | 19.9658
16.5 | 1.4329 | 0.08428 | -0.0226 | 17.0017
17 | 1.4022 | 0.09612 | -0.0268 | 14.588
17.5 | 1.3703 | 0.10848 | -0.0317 | 12.6318
18 | 1.3392 | 0.12109 | -0.0372 | 11.0595
18.5 | 1.3121 | 0.13342 | -0.043 | 9.8344

## 39. Re 750k Mach 0.50 (1)
BIGFOIL.COM POLAR EXPORT
FAD24
FAD24 |  |  |  | Cl Max: | 1.389 | at alpha= | 8.5 | deg
JavaFoil+Calcfoil stall+Eppler ext transition |  |  |  | L/D Max: | 105.997 | at alpha= | 5.5 | deg
Re: | 750000 |  |  | Cd Min: | 0.00713 | at alpha= | 0 | deg
Mach: | 0.5 |  |  | Cl=0 at alpha= | -2.7754 | deg
|  |  |  | @ Cl=0.1, Cd= | 0.0085251
|  |  |  | @ Cl=0.4, Cd= | 0.0071334
|  |  |  | @ Cl=0.6, Cd= | 0.0074639
alpha (deg) | Cl | Cd | Cm | Cl/Cd
-20 | -0.956 | 0.21705 | -0.031 | -4.405
-19.5 | -0.929 | 0.21257 | -0.031 | -4.372
-19 | -0.903 | 0.20777 | -0.031 | -4.344
-18.5 | -0.876 | 0.2043 | -0.031 | -4.29
-18 | -0.846 | 0.19092 | -0.03 | -4.432
-17.5 | -0.819 | 0.18393 | -0.03 | -4.453
-17 | -0.792 | 0.17697 | -0.03 | -4.474
-16.5 | -0.765 | 0.17444 | -0.03 | -4.383
-16 | -0.737 | 0.16779 | -0.03 | -4.395
-15.5 | -0.709 | 0.16715 | -0.03 | -4.244
-15 | -0.681 | 0.16134 | -0.029 | -4.222
-14.5 | -0.654 | 0.15447 | -0.029 | -4.232
-14 | -0.626 | 0.15064 | -0.03 | -4.158
-13.5 | -0.599 | 0.14646 | -0.03 | -4.088
-13 | -0.57 | 0.14061 | -0.029 | -4.056
-12.5 | -0.543 | 0.13382 | -0.029 | -4.057
-12 | -0.515 | 0.13048 | -0.029 | -3.949
-11.5 | -0.487 | 0.11936 | -0.028 | -4.08
-11 | -0.459 | 0.11638 | -0.028 | -3.948
-10.5 | -0.432 | 0.1093 | -0.028 | -3.95
-10 | -0.404 | 0.10882 | -0.027 | -3.708
-9.5 | -0.376 | 0.10143 | -0.028 | -3.705
-9 | -0.348 | 0.09253 | -0.027 | -3.758
-8.5 | -0.32 | 0.06981 | -0.027 | -4.584
-8 | -0.292 | 0.06569 | -0.026 | -4.444
-7.5 | -0.376 | 0.06138 | -0.029 | -6.124
-7 | -0.396 | 0.05196 | -0.029 | -7.617
-6.5 | -0.374 | 0.04693 | -0.032 | -7.973
-6 | -0.341 | 0.04077 | -0.039 | -8.355
-5.5 | -0.359 | 0.00989 | -0.064 | -36.366
-5 | -0.298 | 0.00951 | -0.065 | -31.399
-4.5 | -0.234 | 0.00929 | -0.065 | -25.232
-4 | -0.168 | 0.00907 | -0.066 | -18.524
-3.5 | -0.1 | 0.0089 | -0.066 | -11.252
-3 | -0.031 | 0.00875 | -0.067 | -3.587
-2.5 | 0.038 | 0.00872 | -0.067 | 4.351
-2 | 0.108 | 0.0085 | -0.068 | 12.675
-1.5 | 0.178 | 0.0085 | -0.068 | 20.889
-1 | 0.248 | 0.00728 | -0.069 | 34.013
-0.5 | 0.318 | 0.00722 | -0.069 | 43.958
0 | 0.388 | 0.00713 | -0.07 | 54.408
0.5 | 0.458 | 0.00715 | -0.07 | 63.965
1 | 0.527 | 0.00726 | -0.071 | 72.572
1.5 | 0.597 | 0.00745 | -0.071 | 80.107
2 | 0.666 | 0.00777 | -0.071 | 85.727
2.5 | 0.735 | 0.00815 | -0.072 | 90.127
3 | 0.803 | 0.00845 | -0.072 | 95.082
3.5 | 0.872 | 0.00873 | -0.073 | 99.811
4 | 0.939 | 0.00904 | -0.073 | 103.872
4.5 | 1.006 | 0.00973 | -0.074 | 103.392
5 | 1.072 | 0.01014 | -0.074 | 105.785
5.5 | 1.137 | 0.01072 | -0.075 | 105.997
6 | 1.2 | 0.01153 | -0.075 | 104.033
6.5 | 1.251 | 0.01674 | -0.075 | 74.738
7 | 1.302 | 0.01865 | -0.075 | 69.791
7.5 | 1.344 | 0.02051 | -0.075 | 65.514
8 | 1.375 | 0.02261 | -0.075 | 60.811
8.5 | 1.389 | 0.02493 | -0.075 | 55.719
9 | 1.363 | 0.031 | -0.074 | 43.986
9.5 | 1.301 | 0.03657 | -0.073 | 35.563
10 | 1.071 | 0.04968 | -0.069 | 21.559
10.5 | 0.733 | 0.09773 | -0.03 | 7.503
11 | 0.761 | 0.10732 | -0.033 | 7.091
11.5 | 0.788 | 0.12076 | -0.034 | 6.529
12 | 0.816 | 0.12398 | -0.037 | 6.584
12.5 | 0.844 | 0.13365 | -0.038 | 6.315
13 | 0.872 | 0.14231 | -0.041 | 6.129
13.5 | 0.9 | 0.14858 | -0.042 | 6.054

## 40. Re 750k Mach 0.50 (2)
BIGFOIL.COM POLAR EXPORT
FAD24
FAD24 |  |  |  | Cl Max: | 1.4434 | at alpha= | 11 | deg
XFOIL ncrit=9 |  |  |  | L/D Max: | 98.684 | at alpha= | 5.5 | deg
Re: | 750000 |  |  | Cd Min: | 0.26535 | at alpha= | -20 | deg
Mach: | 0.5 |  |  | Cl=0 at alpha= | -2.8202 | deg
|  |  |  | @ Cl=0.1, Cd= | 0.008587
|  |  |  | @ Cl=0.4, Cd= | 0.0069313
|  |  |  | @ Cl=0.6, Cd= | 0.0074154
alpha (deg) | Cl | Cd | Cm | Cl/Cd
-20 | -0.7246 | 0.26535 | 0.0472 | -2.7307
-19.5 | -0.7026 | 0.25673 | 0.0419 | -2.7367
-19 | -0.6794 | 0.2496 | 0.0379 | -2.722
-18.5 | -0.6565 | 0.24218 | 0.0333 | -2.7108
-18 | -0.6338 | 0.23409 | 0.0284 | -2.7075
-17.5 | -0.6144 | 0.22445 | 0.0217 | -2.7374
-17 | -0.5913 | 0.21694 | 0.0186 | -2.7256
-16.5 | -0.5689 | 0.20995 | 0.0148 | -2.7097
-16 | -0.5474 | 0.20233 | 0.0106 | -2.7055
-15.5 | -0.5305 | 0.19265 | 0.0043 | -2.7537
-15 | -0.5099 | 0.18483 | 0.0011 | -2.7588
-14.5 | -0.4879 | 0.17837 | -0.0018 | -2.7353
-14 | -0.4691 | 0.17062 | -0.0056 | -2.7494
-13 | -0.4416 | 0.15274 | -0.0145 | -2.8912
-12.5 | -0.4215 | 0.14656 | -0.0166 | -2.876
-12 | -0.4142 | 0.13721 | -0.0224 | -3.0187
-11.5 | -0.4049 | 0.1284 | -0.0262 | -3.1534
-11 | -0.3985 | 0.11897 | -0.0285 | -3.3496
-10.5 | -0.384 | 0.11258 | -0.0307 | -3.4109
-10 | -0.3746 | 0.10517 | -0.0336 | -3.5619
-9.5 | -0.3736 | 0.09626 | -0.0374 | -3.8812
-9 | -0.3776 | 0.08705 | -0.0414 | -4.3377
-8.5 | -0.3922 | 0.07732 | -0.0454 | -5.0724
-8 | -0.4307 | 0.06738 | -0.0473 | -6.3921
-7.5 | -0.4426 | 0.04722 | -0.0759 | -9.3731
-7 | -0.4398 | 0.03156 | -0.0934 | -13.9354
-6.5 | -0.4272 | 0.02275 | -0.0943 | -18.778
-6 | -0.3936 | 0.01713 | -0.0909 | -22.9772
-5.5 | -0.3382 | 0.01461 | -0.0876 | -23.1485
-5 | -0.2768 | 0.01288 | -0.0847 | -21.4907
-4.5 | -0.2156 | 0.01141 | -0.0821 | -18.8957
-4 | -0.1518 | 0.01049 | -0.0798 | -14.4709
-3.5 | -0.0877 | 0.0098 | -0.0779 | -8.949
-3 | -0.0232 | 0.00929 | -0.0762 | -2.4973
-2.5 | 0.0413 | 0.00888 | -0.0747 | 4.6509
-2 | 0.1054 | 0.00856 | -0.0734 | 12.3131
-1.5 | 0.1686 | 0.00825 | -0.0722 | 20.4364
-0.5 | 0.2929 | 0.0076 | -0.07 | 38.5395
0 | 0.3525 | 0.00717 | -0.0684 | 49.1632
0.5 | 0.4102 | 0.00688 | -0.066 | 59.6221
1 | 0.4669 | 0.00687 | -0.0627 | 67.9622
1.5 | 0.5505 | 0.00721 | -0.0654 | 76.3523
2 | 0.6445 | 0.0076 | -0.0706 | 84.8026
2.5 | 0.7217 | 0.00797 | -0.0724 | 90.5521
3 | 0.7762 | 0.00833 | -0.0695 | 93.1813
3.5 | 0.8318 | 0.00872 | -0.0665 | 95.3899
4 | 0.8877 | 0.00919 | -0.0635 | 96.5941
4.5 | 0.9465 | 0.00965 | -0.0609 | 98.0829
5 | 1.0055 | 0.0102 | -0.0582 | 98.5784
5.5 | 1.0648 | 0.01079 | -0.0555 | 98.684
6 | 1.1224 | 0.01152 | -0.0523 | 97.4306
6.5 | 1.1765 | 0.01244 | -0.0485 | 94.574
7 | 1.2255 | 0.0136 | -0.044 | 90.1103
7.5 | 1.2668 | 0.01492 | -0.0382 | 84.9062
8 | 1.3064 | 0.01644 | -0.0324 | 79.4647
8.5 | 1.3422 | 0.01832 | -0.0266 | 73.2642
9 | 1.3738 | 0.02067 | -0.0212 | 66.4635
9.5 | 1.4014 | 0.0236 | -0.0163 | 59.3814
10 | 1.4235 | 0.02733 | -0.0123 | 52.0856
10.5 | 1.4385 | 0.03207 | -0.0094 | 44.855
11 | 1.4434 | 0.03815 | -0.0077 | 37.8349
11.5 | 1.4346 | 0.04588 | -0.0074 | 31.2685
12 | 1.4138 | 0.05506 | -0.0084 | 25.6774
12.5 | 1.3874 | 0.06505 | -0.0104 | 21.3282
13 | 1.3544 | 0.07607 | -0.0135 | 17.8047
13.5 | 1.3222 | 0.08739 | -0.0171 | 15.1299
14 | 1.2905 | 0.09915 | -0.0217 | 13.0156
14.5 | 1.2596 | 0.11134 | -0.027 | 11.3131
15 | 1.2306 | 0.12379 | -0.0331 | 9.941
15.5 | 1.2041 | 0.13665 | -0.04 | 8.8116
16 | 1.1808 | 0.1497 | -0.0477 | 7.8878

## 41. Re 1M Mach 0.00 (1)
BIGFOIL.COM POLAR EXPORT
FAD24
FAD24 |  |  |  | Cl Max: | 1.522 | at alpha= | 12.5 | deg
JavaFoil+Calcfoil stall+Eppler ext transition |  |  |  | L/D Max: | 116.852 | at alpha= | 6.5 | deg
Re: | 1000000 |  |  | Cd Min: | 0.00664 | at alpha= | 0 | deg
Mach: | 0 |  |  | Cl=0 at alpha= | -2.775 | deg
|  |  |  | @ Cl=0.1, Cd= | 0.0079656
|  |  |  | @ Cl=0.4, Cd= | 0.0066635
|  |  |  | @ Cl=0.6, Cd= | 0.007078
alpha (deg) | Cl | Cd | Cm | Cl/Cd
-19.5 | -0.623 | 0.18686 | -0.022 | -3.336
-19 | -0.64 | 0.17683 | -0.022 | -3.62
-18.5 | -0.656 | 0.16738 | -0.023 | -3.921
-18 | -0.672 | 0.16022 | -0.023 | -4.194
-17.5 | -0.686 | 0.15255 | -0.023 | -4.499
-17 | -0.7 | 0.14325 | -0.023 | -4.884
-16.5 | -0.711 | 0.13484 | -0.024 | -5.276
-16 | -0.721 | 0.12764 | -0.024 | -5.653
-15.5 | -0.73 | 0.12117 | -0.025 | -6.022
-15 | -0.735 | 0.1144 | -0.025 | -6.427
-14.5 | -0.739 | 0.1079 | -0.026 | -6.847
-14 | -0.739 | 0.10141 | -0.026 | -7.291
-13.5 | -0.737 | 0.0955 | -0.027 | -7.716
-13 | -0.731 | 0.08972 | -0.027 | -8.152
-12.5 | -0.722 | 0.08368 | -0.028 | -8.633
-12 | -0.709 | 0.07833 | -0.029 | -9.051
-11.5 | -0.693 | 0.07274 | -0.03 | -9.525
-11 | -0.672 | 0.06731 | -0.031 | -9.989
-10.5 | -0.652 | 0.06136 | -0.033 | -10.617
-10 | -0.632 | 0.05288 | -0.036 | -11.962
-9.5 | -0.637 | 0.03241 | -0.044 | -19.655
-9 | -0.681 | 0.01232 | -0.053 | -55.238
-8.5 | -0.636 | 0.01046 | -0.054 | -60.847
-8 | -0.589 | 0.0101 | -0.054 | -58.363
-7.5 | -0.54 | 0.00973 | -0.054 | -55.479
-7 | -0.488 | 0.00945 | -0.055 | -51.62
-6.5 | -0.434 | 0.00919 | -0.055 | -47.267
-6 | -0.379 | 0.00902 | -0.055 | -42.018
-5.5 | -0.322 | 0.00884 | -0.056 | -36.466
-5 | -0.265 | 0.00869 | -0.056 | -30.462
-4.5 | -0.206 | 0.00854 | -0.057 | -24.142
-4 | -0.147 | 0.00846 | -0.057 | -17.376
-3.5 | -0.087 | 0.00832 | -0.057 | -10.497
-3 | -0.027 | 0.00829 | -0.058 | -3.297
-2.5 | 0.033 | 0.00807 | -0.058 | 4.085
-2 | 0.093 | 0.00807 | -0.059 | 11.576
-1.5 | 0.154 | 0.00716 | -0.059 | 21.509
-1 | 0.215 | 0.00679 | -0.059 | 31.613
-0.5 | 0.275 | 0.00669 | -0.06 | 41.115
0 | 0.336 | 0.00664 | -0.06 | 50.606
0.5 | 0.397 | 0.00666 | -0.061 | 59.534
1 | 0.457 | 0.00673 | -0.061 | 67.895
1.5 | 0.517 | 0.00682 | -0.061 | 75.801
2 | 0.577 | 0.00698 | -0.062 | 82.749
2.5 | 0.638 | 0.00724 | -0.062 | 88.086
3 | 0.697 | 0.00751 | -0.063 | 92.902
3.5 | 0.757 | 0.00775 | -0.063 | 97.69
4 | 0.816 | 0.00797 | -0.064 | 102.486
4.5 | 0.875 | 0.00847 | -0.064 | 103.378
5 | 0.934 | 0.00867 | -0.064 | 107.717
5.5 | 0.992 | 0.00874 | -0.065 | 113.534
6 | 1.049 | 0.00904 | -0.065 | 116.139
6.5 | 1.106 | 0.00947 | -0.066 | 116.852
7 | 1.162 | 0.01001 | -0.066 | 116.015
7.5 | 1.215 | 0.01109 | -0.066 | 109.554
8 | 1.267 | 0.0153 | -0.067 | 82.8
8.5 | 1.316 | 0.01259 | -0.067 | 104.494
9 | 1.363 | 0.01702 | -0.068 | 80.048
9.5 | 1.393 | 0.01794 | -0.067 | 77.65
10 | 1.429 | 0.01896 | -0.068 | 75.388
10.5 | 1.455 | 0.02152 | -0.067 | 67.638
11 | 1.482 | 0.02285 | -0.068 | 64.854
11.5 | 1.502 | 0.02439 | -0.068 | 61.612
12 | 1.516 | 0.02617 | -0.067 | 57.924
12.5 | 1.522 | 0.02868 | -0.067 | 53.064
13 | 1.52 | 0.03198 | -0.067 | 47.511
13.5 | 1.514 | 0.03542 | -0.066 | 42.739
14 | 1.502 | 0.03946 | -0.066 | 38.069
14.5 | 1.485 | 0.04437 | -0.065 | 33.471
15 | 1.464 | 0.04997 | -0.065 | 29.289
15.5 | 1.437 | 0.0569 | -0.064 | 25.253
16 | 1.408 | 0.0643 | -0.063 | 21.899
16.5 | 1.376 | 0.07258 | -0.062 | 18.956
17 | 1.338 | 0.08183 | -0.061 | 16.355
17.5 | 1.297 | 0.09288 | -0.06 | 13.966

## 42. Re 1M Mach 0.00 (2)
BIGFOIL.COM POLAR EXPORT
FAD24
FAD24 |  |  |  | Cl Max: | 1.6128 | at alpha= | 15.5 | deg
XFOIL ncrit=9 |  |  |  | L/D Max: | 111.538 | at alpha= | 6 | deg
Re: | 1000000 |  |  | Cd Min: | 0.23068 | at alpha= | -19.5 | deg
Mach: | 0 |  |  | Cl=0 at alpha= | -2.8434 | deg
|  |  |  | @ Cl=0.1, Cd= | 0.0071022
|  |  |  | @ Cl=0.4, Cd= | 0.0056326
|  |  |  | @ Cl=0.6, Cd= | 0.0063394
alpha (deg) | Cl | Cd | Cm | Cl/Cd
-19.5 | -0.6531 | 0.23068 | 0.0354 | -2.8312
-19 | -0.6354 | 0.22512 | 0.0318 | -2.8225
-18.5 | -0.6183 | 0.21902 | 0.0281 | -2.823
-18 | -0.6074 | 0.20863 | 0.0219 | -2.9114
-17.5 | -0.5915 | 0.20214 | 0.0191 | -2.9262
-17 | -0.5737 | 0.19687 | 0.0162 | -2.9141
-16.5 | -0.5572 | 0.1909 | 0.013 | -2.9188
-15.5 | -0.9759 | 0.07386 | -0.0433 | -13.2128
-15 | -1.0941 | 0.04194 | -0.0698 | -26.0873
-14.5 | -1.111 | 0.03328 | -0.0762 | -33.3834
-14 | -1.1103 | 0.0297 | -0.0735 | -37.3838
-13.5 | -1.0884 | 0.02739 | -0.071 | -39.7371
-13 | -1.0775 | 0.02426 | -0.0667 | -44.4147
-12.5 | -1.048 | 0.02301 | -0.0632 | -45.5454
-12 | -1.0183 | 0.02198 | -0.0593 | -46.3285
-11.5 | -0.9904 | 0.02085 | -0.055 | -47.5012
-11 | -0.9431 | 0.01942 | -0.0546 | -48.5633
-10.5 | -0.8823 | 0.01777 | -0.057 | -49.6511
-10 | -0.817 | 0.01683 | -0.0597 | -48.5443
-9.5 | -0.7529 | 0.01611 | -0.0618 | -46.7349
-9 | -0.6887 | 0.01454 | -0.0645 | -47.3659
-8.5 | -0.6187 | 0.01373 | -0.0679 | -45.0619
-8 | -0.5589 | 0.01291 | -0.0689 | -43.292
-7.5 | -0.5014 | 0.01189 | -0.0695 | -42.1699
-7 | -0.4458 | 0.01132 | -0.0693 | -39.3816
-6.5 | -0.3945 | 0.01054 | -0.0682 | -37.4288
-6 | -0.342 | 0.00997 | -0.0674 | -34.3029
-5.5 | -0.2882 | 0.00957 | -0.0666 | -30.1149
-5 | -0.2351 | 0.00897 | -0.0659 | -26.2096
-4.5 | -0.1806 | 0.00861 | -0.0653 | -20.9756
-4 | -0.1262 | 0.00829 | -0.0647 | -15.2232
-3.5 | -0.0719 | 0.00793 | -0.0642 | -9.0668
-3 | -0.0171 | 0.00766 | -0.0637 | -2.2324
-2.5 | 0.0375 | 0.0074 | -0.0633 | 5.0676
-2 | 0.0918 | 0.00714 | -0.0629 | 12.8571
-1.5 | 0.146 | 0.00689 | -0.0625 | 21.1901
-1 | 0.2 | 0.00664 | -0.0621 | 30.1205
-0.5 | 0.2522 | 0.00617 | -0.0615 | 40.8752
0 | 0.3041 | 0.00585 | -0.0606 | 51.9829
0.5 | 0.3547 | 0.00566 | -0.0592 | 62.6678
1 | 0.4042 | 0.00563 | -0.0571 | 71.794
1.5 | 0.4694 | 0.00586 | -0.0588 | 80.1024
2 | 0.5424 | 0.00613 | -0.0624 | 88.4829
2.5 | 0.6194 | 0.00641 | -0.0671 | 96.6303
3.5 | 0.721 | 0.00696 | -0.0651 | 103.592
4 | 0.7703 | 0.00726 | -0.0637 | 106.1019
4.5 | 0.8195 | 0.00761 | -0.0624 | 107.6873
5 | 0.8699 | 0.00793 | -0.0613 | 109.6974
5.5 | 0.9204 | 0.00832 | -0.0603 | 110.625
6 | 0.9715 | 0.00871 | -0.0594 | 111.5385
6.5 | 1.0221 | 0.00917 | -0.0585 | 111.4613
7 | 1.0724 | 0.00967 | -0.0576 | 110.8997
7.5 | 1.1214 | 0.01028 | -0.0566 | 109.0856
8 | 1.169 | 0.011 | -0.0554 | 106.2727
8.5 | 1.2152 | 0.01182 | -0.054 | 102.8088
9 | 1.26 | 0.0127 | -0.0525 | 99.2126
9.5 | 1.3044 | 0.01357 | -0.0509 | 96.1238
10 | 1.3485 | 0.01439 | -0.0493 | 93.7109
10.5 | 1.3907 | 0.01527 | -0.0474 | 91.074
11 | 1.4306 | 0.01623 | -0.0453 | 88.1454
11.5 | 1.4667 | 0.01723 | -0.0425 | 85.1248
12 | 1.4984 | 0.01831 | -0.0391 | 81.8351
12.5 | 1.5273 | 0.01959 | -0.0356 | 77.9632
13 | 1.5512 | 0.02124 | -0.0319 | 73.032
13.5 | 1.5707 | 0.02328 | -0.0282 | 67.4699
14 | 1.5865 | 0.02577 | -0.0248 | 61.5638
14.5 | 1.5983 | 0.02881 | -0.0218 | 55.4773
15 | 1.6094 | 0.03223 | -0.0196 | 49.9348
15.5 | 1.6128 | 0.0367 | -0.0179 | 43.9455
16 | 1.6114 | 0.04208 | -0.0171 | 38.2937
16.5 | 1.6096 | 0.04791 | -0.0171 | 33.5963
17 | 1.5992 | 0.05522 | -0.018 | 28.9605
17.5 | 1.5787 | 0.06433 | -0.02 | 24.5406
18 | 1.5461 | 0.07565 | -0.0233 | 20.4375
18.5 | 1.5144 | 0.08726 | -0.0271 | 17.355
19 | 1.4857 | 0.09878 | -0.0312 | 15.0405
19.5 | 1.4544 | 0.11107 | -0.036 | 13.0944
20 | 1.4235 | 0.12358 | -0.0414 | 11.5189

## 43. Re 1M Mach 0.10 (1)
BIGFOIL.COM POLAR EXPORT
FAD24
FAD24 |  |  |  | Cl Max: | 1.517 | at alpha= | 12.5 | deg
JavaFoil+Calcfoil stall+Eppler ext transition |  |  |  | L/D Max: | 117.201 | at alpha= | 6.5 | deg
Re: | 1000000 |  |  | Cd Min: | 0.00667 | at alpha= | 0 | deg
Mach: | 0.1 |  |  | Cl=0 at alpha= | -2.775 | deg
|  |  |  | @ Cl=0.1, Cd= | 0.0079633
|  |  |  | @ Cl=0.4, Cd= | 0.006671
|  |  |  | @ Cl=0.6, Cd= | 0.0070787
alpha (deg) | Cl | Cd | Cm | Cl/Cd
-19 | -0.591 | 0.18586 | -0.022 | -3.182
-18.5 | -0.611 | 0.17207 | -0.022 | -3.549
-18 | -0.629 | 0.1665 | -0.023 | -3.78
-17.5 | -0.647 | 0.15497 | -0.023 | -4.176
-17 | -0.664 | 0.14651 | -0.023 | -4.529
-16.5 | -0.679 | 0.13874 | -0.024 | -4.893
-16 | -0.692 | 0.13018 | -0.024 | -5.317
-15.5 | -0.704 | 0.12357 | -0.024 | -5.694
-15 | -0.713 | 0.1165 | -0.025 | -6.117
-14.5 | -0.719 | 0.10957 | -0.025 | -6.561
-14 | -0.723 | 0.10292 | -0.026 | -7.021
-13.5 | -0.723 | 0.09701 | -0.026 | -7.45
-13 | -0.72 | 0.09118 | -0.027 | -7.895
-12.5 | -0.713 | 0.08478 | -0.028 | -8.415
-12 | -0.702 | 0.07948 | -0.029 | -8.829
-11.5 | -0.687 | 0.0739 | -0.03 | -9.296
-11 | -0.667 | 0.06925 | -0.03 | -9.628
-10.5 | -0.647 | 0.06327 | -0.032 | -10.222
-10 | -0.626 | 0.05621 | -0.034 | -11.142
-9.5 | -0.615 | 0.04255 | -0.04 | -14.46
-9 | -0.673 | 0.01405 | -0.053 | -47.869
-8.5 | -0.637 | 0.01054 | -0.054 | -60.496
-8 | -0.591 | 0.01012 | -0.054 | -58.357
-7.5 | -0.541 | 0.00976 | -0.055 | -55.436
-7 | -0.49 | 0.00949 | -0.055 | -51.596
-6.5 | -0.436 | 0.00922 | -0.055 | -47.318
-6 | -0.381 | 0.00905 | -0.056 | -42.088
-5.5 | -0.324 | 0.00881 | -0.056 | -36.743
-5 | -0.266 | 0.00866 | -0.057 | -30.694
-4.5 | -0.207 | 0.00856 | -0.057 | -24.184
-4 | -0.148 | 0.00844 | -0.057 | -17.51
-3.5 | -0.088 | 0.00834 | -0.058 | -10.523
-3 | -0.027 | 0.00831 | -0.058 | -3.304
-2.5 | 0.033 | 0.00807 | -0.059 | 4.108
-2 | 0.094 | 0.00804 | -0.059 | 11.68
-1.5 | 0.155 | 0.00726 | -0.059 | 21.309
-1 | 0.216 | 0.0068 | -0.06 | 31.723
-0.5 | 0.277 | 0.00672 | -0.06 | 41.132
0 | 0.338 | 0.00667 | -0.061 | 50.682
0.5 | 0.399 | 0.00667 | -0.061 | 59.745
1 | 0.459 | 0.00673 | -0.061 | 68.232
1.5 | 0.52 | 0.00681 | -0.062 | 76.304
2 | 0.58 | 0.007 | -0.062 | 82.968
2.5 | 0.641 | 0.00724 | -0.063 | 88.552
3 | 0.701 | 0.00753 | -0.063 | 93.071
3.5 | 0.761 | 0.00774 | -0.063 | 98.231
4 | 0.82 | 0.00799 | -0.064 | 102.668
4.5 | 0.88 | 0.00847 | -0.064 | 103.912
5 | 0.938 | 0.00871 | -0.065 | 107.802
5.5 | 0.997 | 0.00877 | -0.065 | 113.649
6 | 1.054 | 0.00931 | -0.066 | 113.272
6.5 | 1.112 | 0.00948 | -0.066 | 117.201
7 | 1.167 | 0.01009 | -0.066 | 115.652
7.5 | 1.221 | 0.01104 | -0.067 | 110.558
8 | 1.273 | 0.01521 | -0.067 | 83.645
8.5 | 1.322 | 0.01271 | -0.068 | 103.998
9 | 1.357 | 0.01718 | -0.068 | 79.001
9.5 | 1.396 | 0.01822 | -0.068 | 76.627
10 | 1.432 | 0.01918 | -0.068 | 74.66
10.5 | 1.457 | 0.02187 | -0.068 | 66.641
11 | 1.482 | 0.02326 | -0.068 | 63.734
11.5 | 1.501 | 0.02483 | -0.068 | 60.468
12 | 1.512 | 0.02679 | -0.068 | 56.441
12.5 | 1.517 | 0.02931 | -0.067 | 51.746
13 | 1.51 | 0.0331 | -0.067 | 45.622
13.5 | 1.501 | 0.03687 | -0.066 | 40.702
14 | 1.486 | 0.04104 | -0.066 | 36.217
14.5 | 1.465 | 0.04637 | -0.065 | 31.593
15 | 1.439 | 0.05244 | -0.065 | 27.451
15.5 | 1.409 | 0.05992 | -0.064 | 23.505
16 | 1.376 | 0.06772 | -0.063 | 20.313
16.5 | 1.338 | 0.0772 | -0.062 | 17.328
17 | 1.295 | 0.08714 | -0.061 | 14.866
17.5 | 1.249 | 0.09927 | -0.059 | 12.584

## 44. Re 1M Mach 0.10 (2)
BIGFOIL.COM POLAR EXPORT
FAD24
FAD24 |  |  |  | Cl Max: | 1.6039 | at alpha= | 15 | deg
XFOIL ncrit=9 |  |  |  | L/D Max: | 111.541 | at alpha= | 6 | deg
Re: | 1000000 |  |  | Cd Min: | 0.2197 | at alpha= | -18.5 | deg
Mach: | 0.1 |  |  | Cl=0 at alpha= | -2.8418 | deg
|  |  |  | @ Cl=0.1, Cd= | 0.0071347
|  |  |  | @ Cl=0.4, Cd= | 0.0056638
|  |  |  | @ Cl=0.6, Cd= | 0.0063587
alpha (deg) | Cl | Cd | Cm | Cl/Cd
-18.5 | -0.6191 | 0.2197 | 0.0282 | -2.8179
-18 | -0.6076 | 0.20951 | 0.0222 | -2.9001
-17.5 | -0.5918 | 0.20279 | 0.0192 | -2.9183
-17 | -0.5737 | 0.19749 | 0.0163 | -2.905
-16.5 | -0.557 | 0.19151 | 0.0131 | -2.9085
-16 | -0.5495 | 0.18101 | 0.0073 | -3.0357
-15 | -0.9268 | 0.07628 | -0.0422 | -12.15
-14.5 | -1.0526 | 0.04302 | -0.0694 | -24.4677
-14 | -1.0754 | 0.03326 | -0.0772 | -32.3331
-13.5 | -1.0758 | 0.02957 | -0.0741 | -36.3815
-13 | -1.0633 | 0.02645 | -0.0706 | -40.2004
-12.5 | -1.0462 | 0.02412 | -0.0661 | -43.3748
-12 | -1.0175 | 0.023 | -0.062 | -44.2391
-11.5 | -0.9911 | 0.02178 | -0.0574 | -45.5051
-11 | -0.9477 | 0.02041 | -0.056 | -46.4331
-10.5 | -0.8882 | 0.01828 | -0.0583 | -48.5886
-10 | -0.8223 | 0.01727 | -0.061 | -47.6144
-9.5 | -0.7583 | 0.01637 | -0.063 | -46.3225
-9 | -0.6932 | 0.01481 | -0.0656 | -46.8062
-8.5 | -0.6226 | 0.01394 | -0.0689 | -44.6628
-8 | -0.5614 | 0.01332 | -0.0699 | -42.1471
-7.5 | -0.5049 | 0.01203 | -0.0703 | -41.9701
-7 | -0.4492 | 0.01143 | -0.07 | -39.3001
-6.5 | -0.3968 | 0.01072 | -0.0689 | -37.0149
-6 | -0.3445 | 0.01004 | -0.0679 | -34.3127
-5.5 | -0.2904 | 0.00962 | -0.0672 | -30.1871
-5 | -0.2368 | 0.00902 | -0.0664 | -26.2528
-4.5 | -0.1818 | 0.00869 | -0.0658 | -20.9206
-4 | -0.1272 | 0.00831 | -0.0651 | -15.3069
-3.5 | -0.0725 | 0.00796 | -0.0645 | -9.108
-3 | -0.0174 | 0.00768 | -0.0641 | -2.2656
-2.5 | 0.0376 | 0.00744 | -0.0637 | 5.0538
-2 | 0.0923 | 0.00717 | -0.0633 | 12.8731
-1.5 | 0.1468 | 0.00692 | -0.0629 | 21.2139
-1 | 0.2011 | 0.00667 | -0.0625 | 30.1499
-0.5 | 0.2537 | 0.00621 | -0.0618 | 40.8535
0 | 0.3059 | 0.00589 | -0.0609 | 51.9355
0.5 | 0.3569 | 0.00569 | -0.0595 | 62.7241
1 | 0.4063 | 0.00566 | -0.0574 | 71.7845
1.5 | 0.4716 | 0.00589 | -0.0589 | 80.0679
2 | 0.545 | 0.00616 | -0.0626 | 88.474
2.5 | 0.6225 | 0.00644 | -0.0673 | 96.6615
3 | 0.676 | 0.0067 | -0.0667 | 100.8955
4 | 0.7745 | 0.0073 | -0.0638 | 106.0959
4.5 | 0.8241 | 0.00764 | -0.0625 | 107.8665
5 | 0.8747 | 0.00798 | -0.0613 | 109.6115
5.5 | 0.9254 | 0.00838 | -0.0603 | 110.4296
6 | 0.9771 | 0.00876 | -0.0594 | 111.5411
6.5 | 1.0279 | 0.00924 | -0.0584 | 111.2446
7 | 1.0782 | 0.00977 | -0.0574 | 110.3582
7.5 | 1.1274 | 0.0104 | -0.0563 | 108.4038
9 | 1.2664 | 0.01288 | -0.0519 | 98.323
9.5 | 1.3116 | 0.0137 | -0.0503 | 95.7372
10 | 1.3556 | 0.01455 | -0.0485 | 93.1684
10.5 | 1.3976 | 0.01546 | -0.0465 | 90.401
11 | 1.4372 | 0.01645 | -0.0441 | 87.3678
11.5 | 1.4709 | 0.01752 | -0.0408 | 83.9555
12 | 1.5011 | 0.01874 | -0.0371 | 80.1014
12.5 | 1.5287 | 0.02016 | -0.0335 | 75.8284
13 | 1.5525 | 0.0219 | -0.0298 | 70.8904
13.5 | 1.5708 | 0.02414 | -0.0261 | 65.0704
14 | 1.5853 | 0.02687 | -0.0228 | 58.9989
14.5 | 1.5942 | 0.03035 | -0.0199 | 52.5272
15 | 1.6039 | 0.03412 | -0.0179 | 47.0076
15.5 | 1.6012 | 0.03949 | -0.0166 | 40.547
16 | 1.601 | 0.04503 | -0.0163 | 35.5541
16.5 | 1.5949 | 0.05169 | -0.0168 | 30.8551
17 | 1.5794 | 0.05998 | -0.0183 | 26.3321
17.5 | 1.5531 | 0.07016 | -0.0209 | 22.1365
18 | 1.5161 | 0.0824 | -0.0248 | 18.3993
18.5 | 1.4851 | 0.09419 | -0.0289 | 15.7671
19 | 1.4547 | 0.10615 | -0.0334 | 13.7042
19.5 | 1.4234 | 0.11868 | -0.0387 | 11.9936
20 | 1.3937 | 0.13125 | -0.0444 | 10.6187

## 45. Re 1M Mach 0.25 (1)
BIGFOIL.COM POLAR EXPORT
FAD24
FAD24 |  |  |  | Cl Max: | 1.484 | at alpha= | 11.5 | deg
JavaFoil+Calcfoil stall+Eppler ext transition |  |  |  | L/D Max: | 117.508 | at alpha= | 6.5 | deg
Re: | 1000000 |  |  | Cd Min: | 0.00667 | at alpha= | 0 | deg
Mach: | 0.25 |  |  | Cl=0 at alpha= | -2.7742 | deg
|  |  |  | @ Cl=0.1, Cd= | 0.0080068
|  |  |  | @ Cl=0.4, Cd= | 0.00667
|  |  |  | @ Cl=0.6, Cd= | 0.0070481
alpha (deg) | Cl | Cd | Cm | Cl/Cd
-17 | -0.324 | 0.19246 | -0.022 | -1.684
-16.5 | -0.377 | 0.17217 | -0.022 | -2.192
-16 | -0.426 | 0.1627 | -0.022 | -2.619
-15.5 | -0.471 | 0.14912 | -0.023 | -3.157
-15 | -0.511 | 0.13703 | -0.023 | -3.729
-14.5 | -0.547 | 0.12728 | -0.023 | -4.295
-14 | -0.578 | 0.11804 | -0.024 | -4.895
-13.5 | -0.603 | 0.10755 | -0.025 | -5.609
-13 | -0.623 | 0.1003 | -0.025 | -6.209
-12.5 | -0.636 | 0.09305 | -0.026 | -6.833
-12 | -0.641 | 0.08637 | -0.026 | -7.419
-11.5 | -0.64 | 0.08051 | -0.027 | -7.953
-11 | -0.634 | 0.07451 | -0.029 | -8.514
-10.5 | -0.621 | 0.06918 | -0.028 | -8.975
-10 | -0.605 | 0.06384 | -0.03 | -9.469
-9.5 | -0.584 | 0.05827 | -0.032 | -10.026
-9 | -0.56 | 0.05228 | -0.035 | -10.709
-8.5 | -0.584 | 0.02294 | -0.049 | -25.473
-8 | -0.597 | 0.01046 | -0.056 | -57.072
-7.5 | -0.549 | 0.00997 | -0.056 | -55.103
-7 | -0.498 | 0.0096 | -0.056 | -51.919
-6.5 | -0.445 | 0.00932 | -0.057 | -47.763
-6 | -0.389 | 0.00908 | -0.057 | -42.858
-5.5 | -0.331 | 0.00886 | -0.058 | -37.394
-5 | -0.272 | 0.00868 | -0.058 | -31.402
-4.5 | -0.212 | 0.00853 | -0.058 | -24.902
-4 | -0.152 | 0.00844 | -0.059 | -17.955
-3.5 | -0.09 | 0.00835 | -0.059 | -10.795
-3 | -0.028 | 0.00825 | -0.06 | -3.417
-2.5 | 0.034 | 0.0082 | -0.06 | 4.151
-2 | 0.096 | 0.00805 | -0.061 | 11.982
-1.5 | 0.159 | 0.00737 | -0.061 | 21.588
-1 | 0.222 | 0.00685 | -0.061 | 32.359
-0.5 | 0.284 | 0.00675 | -0.062 | 42.075
0 | 0.347 | 0.00667 | -0.062 | 52.028
0.5 | 0.41 | 0.00667 | -0.063 | 61.36
1 | 0.472 | 0.00676 | -0.063 | 69.785
1.5 | 0.534 | 0.00685 | -0.064 | 77.98
2 | 0.596 | 0.00703 | -0.064 | 84.797
2.5 | 0.658 | 0.00731 | -0.064 | 90.074
3 | 0.72 | 0.00756 | -0.065 | 95.263
3.5 | 0.781 | 0.00777 | -0.065 | 100.626
4 | 0.843 | 0.00804 | -0.066 | 104.821
4.5 | 0.903 | 0.00853 | -0.066 | 105.839
5 | 0.964 | 0.00878 | -0.066 | 109.685
5.5 | 1.023 | 0.00909 | -0.067 | 112.544
6 | 1.082 | 0.00945 | -0.067 | 114.449
6.5 | 1.14 | 0.0097 | -0.068 | 117.508
7 | 1.197 | 0.01048 | -0.068 | 114.231
7.5 | 1.251 | 0.01511 | -0.069 | 82.813
8 | 1.303 | 0.01603 | -0.069 | 81.255
8.5 | 1.34 | 0.01731 | -0.069 | 77.421
9 | 1.38 | 0.01823 | -0.069 | 75.662
9.5 | 1.415 | 0.01939 | -0.069 | 72.973
10 | 1.439 | 0.02229 | -0.069 | 64.561
10.5 | 1.462 | 0.02382 | -0.069 | 61.404
11 | 1.477 | 0.02576 | -0.069 | 57.339
11.5 | 1.484 | 0.028 | -0.069 | 52.994
12 | 1.479 | 0.03075 | -0.069 | 48.084
12.5 | 1.459 | 0.03543 | -0.068 | 41.182
13 | 1.433 | 0.04051 | -0.067 | 35.373
13.5 | 1.397 | 0.04675 | -0.066 | 29.881
14 | 1.351 | 0.05456 | -0.065 | 24.765
14.5 | 1.301 | 0.06273 | -0.064 | 20.742
15 | 1.242 | 0.07315 | -0.062 | 16.978
15.5 | 1.174 | 0.08622 | -0.06 | 13.617
16 | 1.1 | 0.10264 | -0.057 | 10.719
16.5 | 1.021 | 0.12078 | -0.054 | 8.455

## 46. Re 1M Mach 0.25 (2)
BIGFOIL.COM POLAR EXPORT
FAD24
FAD24 |  |  |  | Cl Max: | 1.5657 | at alpha= | 14.5 | deg
XFOIL ncrit=9 |  |  |  | L/D Max: | 110.792 | at alpha= | 6 | deg
Re: | 1000000 |  |  | Cd Min: | 0.18523 | at alpha= | -16 | deg
Mach: | 0.25 |  |  | Cl=0 at alpha= | -2.8339 | deg
|  |  |  | @ Cl=0.1, Cd= | 0.0073336
|  |  |  | @ Cl=0.4, Cd= | 0.0058297
|  |  |  | @ Cl=0.6, Cd= | 0.006453
alpha (deg) | Cl | Cd | Cm | Cl/Cd
-16 | -0.5456 | 0.18523 | 0.008 | -2.9455
-15.5 | -0.535 | 0.17625 | 0.0036 | -3.0355
-15 | -0.5191 | 0.16995 | 0.0014 | -3.0544
-14.5 | -0.5008 | 0.16471 | -0.001 | -3.0405
-13.5 | -0.4994 | 0.14214 | -0.0101 | -3.5134
-13 | -0.5041 | 0.13091 | -0.0146 | -3.8507
-12.5 | -0.4846 | 0.12667 | -0.0166 | -3.8257
-12 | -0.8893 | 0.03757 | -0.0783 | -23.6705
-11.5 | -0.9114 | 0.03222 | -0.0757 | -28.2868
-11 | -0.9172 | 0.02906 | -0.0689 | -31.5623
-10.5 | -0.9004 | 0.02535 | -0.0653 | -35.5187
-10 | -0.8445 | 0.0213 | -0.0679 | -39.6479
-9.5 | -0.7824 | 0.01913 | -0.0697 | -40.8991
-9 | -0.7133 | 0.01751 | -0.072 | -40.7367
-8.5 | -0.644 | 0.01543 | -0.0747 | -41.7369
-8 | -0.5813 | 0.0144 | -0.0752 | -40.3681
-7.5 | -0.5214 | 0.01336 | -0.075 | -39.0269
-7 | -0.4672 | 0.01213 | -0.0739 | -38.5161
-6.5 | -0.4118 | 0.01144 | -0.0726 | -35.9965
-6 | -0.358 | 0.0105 | -0.0712 | -34.0952
-5.5 | -0.302 | 0.00994 | -0.0702 | -30.3823
-5 | -0.246 | 0.00935 | -0.0691 | -26.3102
-4.5 | -0.1894 | 0.0089 | -0.0683 | -21.2809
-4 | -0.1328 | 0.00848 | -0.0674 | -15.6604
-3.5 | -0.0758 | 0.00816 | -0.0667 | -9.2892
-3 | -0.0189 | 0.00786 | -0.0661 | -2.4046
-2.5 | 0.038 | 0.00762 | -0.0655 | 4.9869
-2 | 0.0945 | 0.00736 | -0.065 | 12.8397
-1.5 | 0.1508 | 0.00709 | -0.0645 | 21.2694
-1 | 0.2069 | 0.00687 | -0.0641 | 30.1164
-0.5 | 0.2614 | 0.00643 | -0.0634 | 40.6532
0 | 0.3154 | 0.0061 | -0.0625 | 51.7049
0.5 | 0.3681 | 0.00588 | -0.0611 | 62.602
1 | 0.4188 | 0.0058 | -0.0588 | 72.2069
1.5 | 0.4838 | 0.00602 | -0.0597 | 80.3654
2 | 0.5592 | 0.0063 | -0.0633 | 88.7619
2.5 | 0.6392 | 0.0066 | -0.068 | 96.8485
3 | 0.6963 | 0.00689 | -0.0678 | 101.0595
3.5 | 0.7466 | 0.0072 | -0.0661 | 103.6944
4 | 0.7976 | 0.00752 | -0.0644 | 106.0638
4.5 | 0.8487 | 0.00789 | -0.0628 | 107.5665
5 | 0.9012 | 0.00824 | -0.0615 | 109.3689
5.5 | 0.954 | 0.00865 | -0.0602 | 110.289
6 | 1.0071 | 0.00909 | -0.059 | 110.7921
6.5 | 1.0595 | 0.00962 | -0.0577 | 110.1351
7 | 1.1109 | 0.01025 | -0.0563 | 108.3805
7.5 | 1.1611 | 0.01098 | -0.0547 | 105.7468
8 | 1.2097 | 0.01182 | -0.0528 | 102.3435
8.5 | 1.2566 | 0.01274 | -0.0507 | 98.6342
9 | 1.3019 | 0.01373 | -0.0484 | 94.8216
9.5 | 1.3465 | 0.0147 | -0.0459 | 91.5986
10 | 1.3892 | 0.0157 | -0.0431 | 88.4841
10.5 | 1.4262 | 0.01679 | -0.0394 | 84.9434
11 | 1.4594 | 0.01803 | -0.0353 | 80.9429
11.5 | 1.4898 | 0.0195 | -0.0312 | 76.4
12 | 1.5162 | 0.0213 | -0.0271 | 71.1831
12.5 | 1.5374 | 0.0236 | -0.0231 | 65.1441
13 | 1.5516 | 0.02665 | -0.0193 | 58.2214
13.5 | 1.5618 | 0.03038 | -0.0163 | 51.4088
14 | 1.5654 | 0.03514 | -0.0142 | 44.5475
14.5 | 1.5657 | 0.04073 | -0.0131 | 38.441
15 | 1.5523 | 0.04826 | -0.0133 | 32.1654
15.5 | 1.5374 | 0.05655 | -0.0146 | 27.1866
16 | 1.5174 | 0.06592 | -0.0168 | 23.0188
16.5 | 1.4909 | 0.07649 | -0.0199 | 19.4914
17 | 1.4582 | 0.08828 | -0.0238 | 16.5179
17.5 | 1.4225 | 0.10091 | -0.0286 | 14.0967
18 | 1.3853 | 0.11421 | -0.0341 | 12.1294
18.5 | 1.3497 | 0.12767 | -0.0403 | 10.5718
19 | 1.3221 | 0.14035 | -0.0467 | 9.42
19.5 | 1.3026 | 0.15197 | -0.0529 | 8.5714

## 47. Re 1M Mach 0.50 (1)
BIGFOIL.COM POLAR EXPORT
FAD24
FAD24 |  |  |  | Cl Max: | 1.394 | at alpha= | 8.5 | deg
JavaFoil+Calcfoil stall+Eppler ext transition |  |  |  | L/D Max: | 112.873 | at alpha= | 4.5 | deg
Re: | 1000000 |  |  | Cd Min: | 0.00695 | at alpha= | 0.5 | deg
Mach: | 0.5 |  |  | Cl=0 at alpha= | -2.7754 | deg
|  |  |  | @ Cl=0.1, Cd= | 0.0082594
|  |  |  | @ Cl=0.4, Cd= | 0.0069749
|  |  |  | @ Cl=0.6, Cd= | 0.0072326
alpha (deg) | Cl | Cd | Cm | Cl/Cd
-20 | -0.956 | 0.20317 | -0.031 | -4.706
-19.5 | -0.929 | 0.19795 | -0.031 | -4.695
-19 | -0.903 | 0.19459 | -0.031 | -4.638
-18.5 | -0.877 | 0.18574 | -0.032 | -4.72
-18 | -0.846 | 0.17907 | -0.03 | -4.726
-17.5 | -0.819 | 0.17428 | -0.03 | -4.7
-17 | -0.792 | 0.16772 | -0.03 | -4.72
-16.5 | -0.765 | 0.16478 | -0.03 | -4.641
-16 | -0.737 | 0.15899 | -0.03 | -4.638
-15.5 | -0.71 | 0.15806 | -0.03 | -4.49
-15 | -0.681 | 0.15062 | -0.029 | -4.523
-14.5 | -0.654 | 0.14469 | -0.029 | -4.519
-14 | -0.626 | 0.14086 | -0.03 | -4.447
-13.5 | -0.599 | 0.13504 | -0.03 | -4.434
-13 | -0.57 | 0.13078 | -0.029 | -4.362
-12.5 | -0.543 | 0.12421 | -0.029 | -4.371
-12 | -0.515 | 0.12087 | -0.029 | -4.263
-11.5 | -0.487 | 0.11329 | -0.028 | -4.299
-11 | -0.459 | 0.10658 | -0.028 | -4.311
-10.5 | -0.432 | 0.10344 | -0.029 | -4.174
-10 | -0.404 | 0.10242 | -0.028 | -3.94
-9.5 | -0.376 | 0.09514 | -0.028 | -3.95
-9 | -0.348 | 0.08493 | -0.027 | -4.095
-8.5 | -0.32 | 0.06591 | -0.027 | -4.855
-8 | -0.292 | 0.06271 | -0.026 | -4.656
-7.5 | -0.376 | 0.05911 | -0.03 | -6.363
-7 | -0.396 | 0.05031 | -0.03 | -7.875
-6.5 | -0.377 | 0.04461 | -0.036 | -8.446
-6 | -0.416 | 0.01003 | -0.064 | -41.46
-5.5 | -0.359 | 0.00952 | -0.064 | -37.744
-5 | -0.298 | 0.00912 | -0.065 | -32.711
-4.5 | -0.234 | 0.00891 | -0.065 | -26.303
-4 | -0.168 | 0.0087 | -0.066 | -19.307
-3.5 | -0.1 | 0.00855 | -0.066 | -11.723
-3 | -0.031 | 0.00848 | -0.067 | -3.704
-2.5 | 0.038 | 0.00841 | -0.067 | 4.513
-2 | 0.108 | 0.00824 | -0.068 | 13.065
-1.5 | 0.178 | 0.00824 | -0.068 | 21.556
-1 | 0.248 | 0.00757 | -0.069 | 32.722
-0.5 | 0.318 | 0.00707 | -0.069 | 44.908
0 | 0.388 | 0.00698 | -0.07 | 55.578
0.5 | 0.458 | 0.00695 | -0.07 | 65.805
1 | 0.527 | 0.007 | -0.071 | 75.325
1.5 | 0.597 | 0.00722 | -0.071 | 82.646
2 | 0.666 | 0.00751 | -0.071 | 88.629
2.5 | 0.735 | 0.00775 | -0.072 | 94.868
3 | 0.803 | 0.00801 | -0.072 | 100.355
3.5 | 0.872 | 0.00827 | -0.073 | 105.419
4 | 0.939 | 0.00855 | -0.073 | 109.888
4.5 | 1.006 | 0.00891 | -0.074 | 112.873
5 | 1.072 | 0.00955 | -0.074 | 112.273
5.5 | 1.137 | 0.01009 | -0.075 | 112.602
6 | 1.2 | 0.01085 | -0.075 | 110.578
6.5 | 1.261 | 0.01383 | -0.076 | 91.176
7 | 1.304 | 0.0176 | -0.075 | 74.125
7.5 | 1.348 | 0.01933 | -0.076 | 69.71
8 | 1.38 | 0.02128 | -0.076 | 64.811
8.5 | 1.394 | 0.02338 | -0.075 | 59.632
9 | 1.37 | 0.02902 | -0.074 | 47.218
9.5 | 1.309 | 0.03398 | -0.073 | 38.52
10 | 1.081 | 0.0456 | -0.07 | 23.708
10.5 | 0.733 | 0.09191 | -0.03 | 7.98
11 | 0.769 | 0.08947 | -0.045 | 8.596
11.5 | 0.789 | 0.11263 | -0.035 | 7.001
12 | 0.816 | 0.11946 | -0.037 | 6.834
12.5 | 0.844 | 0.12505 | -0.039 | 6.75
13 | 0.872 | 0.13291 | -0.041 | 6.563
13.5 | 0.9 | 0.13943 | -0.042 | 6.454

## 48. Re 1M Mach 0.50 (2)
BIGFOIL.COM POLAR EXPORT
FAD24
FAD24 |  |  |  | Cl Max: | 1.4857 | at alpha= | 11.5 | deg
XFOIL ncrit=9 |  |  |  | L/D Max: | 107.354 | at alpha= | 5 | deg
Re: | 1000000 |  |  | Cd Min: | 0.26441 | at alpha= | -20 | deg
Mach: | 0.5 |  |  | Cl=0 at alpha= | -2.7956 | deg
|  |  |  | @ Cl=0.1, Cd= | 0.0081046
|  |  |  | @ Cl=0.4, Cd= | 0.0067739
|  |  |  | @ Cl=0.6, Cd= | 0.006862
alpha (deg) | Cl | Cd | Cm | Cl/Cd
-20 | -0.726 | 0.26441 | 0.0474 | -2.7457
-19.5 | -0.703 | 0.2574 | 0.0431 | -2.7312
-19 | -0.68 | 0.24995 | 0.0384 | -2.7205
-18.5 | -0.6572 | 0.24194 | 0.0335 | -2.7164
-18 | -0.636 | 0.2322 | 0.0274 | -2.739
-17.5 | -0.6145 | 0.22402 | 0.0231 | -2.7431
-17 | -0.5917 | 0.21725 | 0.0193 | -2.7236
-16.5 | -0.5697 | 0.20978 | 0.015 | -2.7157
-16 | -0.5506 | 0.20028 | 0.0095 | -2.7492
-15.5 | -0.5331 | 0.1912 | 0.0043 | -2.7882
-15 | -0.5113 | 0.1842 | 0.0016 | -2.7758
-14.5 | -0.4899 | 0.17755 | -0.0017 | -2.7592
-14 | -0.4753 | 0.16809 | -0.0071 | -2.8277
-13.5 | -0.461 | 0.15919 | -0.0115 | -2.8959
-12.5 | -0.4268 | 0.1447 | -0.0167 | -2.9496
-12 | -0.4154 | 0.13613 | -0.0203 | -3.0515
-11.5 | -0.4071 | 0.12723 | -0.024 | -3.1997
-11 | -0.404 | 0.11744 | -0.0282 | -3.4401
-10.5 | -0.404 | 0.10758 | -0.0325 | -3.7553
-10 | -0.3898 | 0.10151 | -0.0349 | -3.84
-9.5 | -0.3881 | 0.09296 | -0.0387 | -4.1749
-9 | -0.4003 | 0.08245 | -0.0437 | -4.8551
-8.5 | -0.4354 | 0.07028 | -0.049 | -6.1952
-8 | -0.4468 | 0.05941 | -0.0587 | -7.5206
-7.5 | -0.4548 | 0.03933 | -0.0878 | -11.5637
-7 | -0.4678 | 0.02663 | -0.0947 | -17.5667
-6.5 | -0.4584 | 0.01811 | -0.0922 | -25.312
-6 | -0.4071 | 0.01514 | -0.0889 | -26.889
-5.5 | -0.3486 | 0.01288 | -0.0857 | -27.0652
-5 | -0.2865 | 0.01137 | -0.083 | -25.1979
-4.5 | -0.2218 | 0.0104 | -0.0807 | -21.3269
-4 | -0.1576 | 0.00959 | -0.0786 | -16.4338
-3.5 | -0.0923 | 0.00906 | -0.0768 | -10.1876
-3 | -0.0267 | 0.00866 | -0.0753 | -3.0831
-2.5 | 0.0386 | 0.00836 | -0.074 | 4.6172
-2 | 0.1035 | 0.00809 | -0.0729 | 12.7936
-1.5 | 0.1678 | 0.00785 | -0.0719 | 21.3758
-1 | 0.2315 | 0.00762 | -0.071 | 30.3806
-0.5 | 0.295 | 0.00737 | -0.0701 | 40.0271
0 | 0.3568 | 0.00698 | -0.0691 | 51.1175
0.5 | 0.4176 | 0.00669 | -0.0676 | 62.4215
1 | 0.4758 | 0.0065 | -0.0652 | 73.2
1.5 | 0.5366 | 0.00659 | -0.0628 | 81.4264
2 | 0.6205 | 0.00695 | -0.0658 | 89.2806
2.5 | 0.713 | 0.00735 | -0.0707 | 97.0068
3 | 0.7835 | 0.00773 | -0.071 | 101.3583
3.5 | 0.8393 | 0.0081 | -0.0681 | 103.6173
4 | 0.8956 | 0.00852 | -0.0651 | 105.1174
4.5 | 0.9548 | 0.00894 | -0.0625 | 106.8009
5 | 1.0145 | 0.00945 | -0.0599 | 107.3545
5.5 | 1.0746 | 0.01002 | -0.0572 | 107.2455
6 | 1.1328 | 0.01075 | -0.0541 | 105.3767
6.5 | 1.1874 | 0.01169 | -0.0504 | 101.574
7 | 1.2395 | 0.01276 | -0.0461 | 97.1395
7.5 | 1.2848 | 0.01398 | -0.0408 | 91.9027
8 | 1.3278 | 0.01528 | -0.035 | 86.8979
8.5 | 1.3677 | 0.01688 | -0.0293 | 81.0249
9 | 1.404 | 0.01887 | -0.0237 | 74.4038
9.5 | 1.4366 | 0.02133 | -0.0184 | 67.3511
10 | 1.4643 | 0.02446 | -0.0138 | 59.8651
10.5 | 1.4844 | 0.02856 | -0.01 | 51.9748
11.5 | 1.4857 | 0.04144 | -0.0063 | 35.8518
12 | 1.4668 | 0.05031 | -0.0068 | 29.1552
12.5 | 1.4363 | 0.06058 | -0.0087 | 23.7091
13 | 1.4016 | 0.07157 | -0.0114 | 19.5836
13.5 | 1.3654 | 0.08313 | -0.0151 | 16.4249
14 | 1.3294 | 0.09513 | -0.0196 | 13.9746
14.5 | 1.2943 | 0.1075 | -0.0249 | 12.04
15 | 1.2632 | 0.11997 | -0.0308 | 10.5293
15.5 | 1.2351 | 0.13266 | -0.0374 | 9.3103
16 | 1.2107 | 0.14551 | -0.0447 | 8.3204
16.5 | 1.1893 | 0.15862 | -0.0528 | 7.4978

## 49. Re 2M Mach 0.00 (1)
BIGFOIL.COM POLAR EXPORT
FAD24
FAD24 |  |  |  | Cl Max: | 1.539 | at alpha= | 12.5 | deg
JavaFoil+Calcfoil stall+Eppler ext transition |  |  |  | L/D Max: | 126.189 | at alpha= | 6.5 | deg
Re: | 2000000 |  |  | Cd Min: | 0.00651 | at alpha= | 1 | deg
Mach: | 0 |  |  | Cl=0 at alpha= | -2.775 | deg
|  |  |  | @ Cl=0.1, Cd= | 0.0075718
|  |  |  | @ Cl=0.4, Cd= | 0.0065195
|  |  |  | @ Cl=0.6, Cd= | 0.0067915
alpha (deg) | Cl | Cd | Cm | Cl/Cd
-15 | -0.739 | 0.10621 | -0.027 | -6.955
-14.5 | -0.742 | 0.10026 | -0.028 | -7.405
-14 | -0.743 | 0.09428 | -0.028 | -7.883
-13.5 | -0.742 | 0.08794 | -0.029 | -8.434
-13 | -0.737 | 0.08248 | -0.03 | -8.93
-12.5 | -0.729 | 0.07624 | -0.031 | -9.561
-12 | -0.717 | 0.07007 | -0.033 | -10.236
-11.5 | -0.705 | 0.06273 | -0.035 | -11.232
-11 | -0.711 | 0.04304 | -0.041 | -16.527
-10.5 | -0.75 | 0.01873 | -0.049 | -40.015
-10 | -0.754 | 0.01334 | -0.052 | -56.577
-9.5 | -0.722 | 0.01021 | -0.053 | -70.775
-9 | -0.681 | 0.00971 | -0.053 | -70.092
-8.5 | -0.636 | 0.00939 | -0.054 | -67.75
-8 | -0.589 | 0.00915 | -0.054 | -64.384
-7.5 | -0.54 | 0.00886 | -0.054 | -60.947
-7 | -0.488 | 0.00864 | -0.055 | -56.464
-6.5 | -0.435 | 0.00846 | -0.055 | -51.359
-6 | -0.379 | 0.00828 | -0.055 | -45.819
-5.5 | -0.322 | 0.00812 | -0.056 | -39.688
-5 | -0.265 | 0.00803 | -0.056 | -32.941
-4.5 | -0.206 | 0.00792 | -0.057 | -26.014
-4 | -0.147 | 0.00788 | -0.057 | -18.656
-3.5 | -0.087 | 0.0078 | -0.057 | -11.196
-3 | -0.027 | 0.00781 | -0.058 | -3.497
-2.5 | 0.033 | 0.00763 | -0.058 | 4.319
-2 | 0.093 | 0.00762 | -0.059 | 12.27
-1.5 | 0.154 | 0.0072 | -0.059 | 21.395
-1 | 0.215 | 0.00707 | -0.059 | 30.357
-0.5 | 0.275 | 0.00661 | -0.06 | 41.65
0 | 0.336 | 0.00659 | -0.06 | 51.04
0.5 | 0.397 | 0.00652 | -0.061 | 60.791
1 | 0.457 | 0.00651 | -0.061 | 70.156
1.5 | 0.517 | 0.0066 | -0.062 | 78.381
2 | 0.577 | 0.00675 | -0.062 | 85.554
2.5 | 0.638 | 0.00686 | -0.062 | 92.986
3 | 0.697 | 0.00699 | -0.063 | 99.831
3.5 | 0.757 | 0.00712 | -0.063 | 106.335
4 | 0.816 | 0.00726 | -0.064 | 112.364
4.5 | 0.875 | 0.00749 | -0.064 | 116.866
5 | 0.934 | 0.00769 | -0.064 | 121.363
5.5 | 0.992 | 0.00799 | -0.065 | 124.141
6 | 1.049 | 0.00832 | -0.065 | 126.104
6.5 | 1.106 | 0.00877 | -0.066 | 126.189
7 | 1.162 | 0.00926 | -0.066 | 125.539
7.5 | 1.215 | 0.01008 | -0.066 | 120.592
8 | 1.267 | 0.01062 | -0.067 | 119.31
8.5 | 1.316 | 0.0111 | -0.067 | 118.566
9 | 1.363 | 0.015 | -0.068 | 90.835
9.5 | 1.407 | 0.01247 | -0.068 | 112.761
10 | 1.436 | 0.0166 | -0.068 | 86.548
10.5 | 1.465 | 0.01886 | -0.068 | 77.681
11 | 1.492 | 0.01991 | -0.068 | 74.959
11.5 | 1.515 | 0.02109 | -0.068 | 71.802
12 | 1.53 | 0.02244 | -0.068 | 68.178
12.5 | 1.539 | 0.02428 | -0.068 | 63.373
13 | 1.539 | 0.02677 | -0.068 | 57.491
13.5 | 1.535 | 0.02924 | -0.068 | 52.518
14 | 1.526 | 0.03232 | -0.067 | 47.198
14.5 | 1.51 | 0.03599 | -0.067 | 41.966
15 | 1.491 | 0.04011 | -0.067 | 37.167
15.5 | 1.465 | 0.04528 | -0.066 | 32.36
16 | 1.437 | 0.05109 | -0.065 | 28.124
16.5 | 1.404 | 0.0579 | -0.065 | 24.244
17 | 1.367 | 0.06504 | -0.064 | 21.018
17.5 | 1.327 | 0.07369 | -0.063 | 18.002

## 50. Re 2M Mach 0.00 (2)
BIGFOIL.COM POLAR EXPORT
FAD24
FAD24 |  |  |  | Cl Max: | 1.7215 | at alpha= | 17 | deg
XFOIL ncrit=9 |  |  |  | L/D Max: | 128.987 | at alpha= | 6 | deg
Re: | 2000000 |  |  | Cd Min: | 0.13545 | at alpha= | -18 | deg
Mach: | 0 |  |  | Cl=0 at alpha= | -2.8002 | deg
|  |  |  | @ Cl=0.1, Cd= | 0.0065269
|  |  |  | @ Cl=0.4, Cd= | 0.0054757
|  |  |  | @ Cl=0.6, Cd= | 0.0055165
alpha (deg) | Cl | Cd | Cm | Cl/Cd
-18 | -0.8635 | 0.13545 | -0.0086 | -6.375
-17.5 | -1.2043 | 0.06761 | -0.0495 | -17.8125
-17 | -1.3425 | 0.03431 | -0.0773 | -39.1285
-16.5 | -1.3436 | 0.02954 | -0.0781 | -45.4841
-16 | -1.3492 | 0.02574 | -0.0741 | -52.4165
-15.5 | -1.3254 | 0.02341 | -0.0716 | -56.6168
-15 | -1.2922 | 0.02177 | -0.0695 | -59.3569
-14.5 | -1.2568 | 0.02043 | -0.0672 | -61.5174
-14 | -1.2223 | 0.01929 | -0.0642 | -63.3644
-13.5 | -1.1882 | 0.01835 | -0.0608 | -64.752
-13 | -1.1582 | 0.01697 | -0.0569 | -68.2499
-12.5 | -1.0991 | 0.01588 | -0.0585 | -69.2128
-12 | -1.038 | 0.01502 | -0.0603 | -69.1079
-11.5 | -0.9749 | 0.01433 | -0.0623 | -68.0321
-11 | -0.9149 | 0.01323 | -0.0639 | -69.1534
-10.5 | -0.8526 | 0.01256 | -0.0656 | -67.8822
-10 | -0.7894 | 0.01196 | -0.0674 | -66.0033
-9.5 | -0.7327 | 0.01118 | -0.0678 | -65.5367
-9 | -0.6782 | 0.01065 | -0.0676 | -63.6808
-8.5 | -0.6255 | 0.01022 | -0.0668 | -61.2035
-8 | -0.5725 | 0.0098 | -0.0661 | -58.4184
-7.5 | -0.5195 | 0.00923 | -0.0654 | -56.2839
-7 | -0.465 | 0.00887 | -0.0649 | -52.4239
-6.5 | -0.4101 | 0.00855 | -0.0645 | -47.9649
-6 | -0.3554 | 0.00812 | -0.0641 | -43.7685
-5.5 | -0.2998 | 0.00787 | -0.0639 | -38.094
-5 | -0.2448 | 0.00758 | -0.0635 | -32.2955
-4.5 | -0.1893 | 0.00739 | -0.0632 | -25.6157
-4 | -0.1337 | 0.00718 | -0.0629 | -18.6212
-3.5 | -0.0779 | 0.007 | -0.0627 | -11.1286
-3 | -0.0223 | 0.00682 | -0.0625 | -3.2698
-2.5 | 0.0335 | 0.00668 | -0.0623 | 5.015
-2 | 0.0892 | 0.00656 | -0.0622 | 13.5976
-1.5 | 0.1446 | 0.00639 | -0.062 | 22.6291
-1 | 0.2 | 0.00625 | -0.0619 | 32
-0.5 | 0.2555 | 0.00612 | -0.0618 | 41.7484
0 | 0.3101 | 0.0058 | -0.0616 | 53.4655
0.5 | 0.3646 | 0.00558 | -0.0614 | 65.3405
1 | 0.4189 | 0.00542 | -0.061 | 77.2878
1.5 | 0.4708 | 0.0052 | -0.06 | 90.5385
2 | 0.521 | 0.00523 | -0.0583 | 99.6176
2.5 | 0.5789 | 0.00542 | -0.0585 | 106.8081
3 | 0.6445 | 0.00572 | -0.0607 | 112.6748
3.5 | 0.7151 | 0.00602 | -0.064 | 118.7874
4 | 0.7798 | 0.00632 | -0.066 | 123.3861
4.5 | 0.8293 | 0.00659 | -0.0647 | 125.8422
5 | 0.8792 | 0.00688 | -0.0634 | 127.7907
5.5 | 0.9291 | 0.00724 | -0.0623 | 128.3287
6 | 0.9803 | 0.0076 | -0.0614 | 128.9868
6.5 | 1.0307 | 0.00807 | -0.0605 | 127.72
7 | 1.0809 | 0.0086 | -0.0596 | 125.686
7.5 | 1.1305 | 0.0092 | -0.0586 | 122.8804
8 | 1.1791 | 0.00988 | -0.0575 | 119.3421
8.5 | 1.2274 | 0.01055 | -0.0565 | 116.3412
9 | 1.2756 | 0.01121 | -0.0554 | 113.7913
9.5 | 1.3234 | 0.01186 | -0.0543 | 111.5852
10 | 1.3702 | 0.01255 | -0.0531 | 109.1793
10.5 | 1.4156 | 0.01329 | -0.0517 | 106.5162
11 | 1.4596 | 0.01405 | -0.0501 | 103.8861
11.5 | 1.5016 | 0.01488 | -0.0482 | 100.914
12 | 1.5396 | 0.01588 | -0.0458 | 96.9521
12.5 | 1.5704 | 0.01696 | -0.0422 | 92.5943
13 | 1.5961 | 0.01833 | -0.038 | 87.0758
13.5 | 1.6209 | 0.01982 | -0.0342 | 81.781
14 | 1.6448 | 0.02146 | -0.0308 | 76.6449
14.5 | 1.6637 | 0.02357 | -0.0273 | 70.5855
15 | 1.684 | 0.02576 | -0.0245 | 65.3727
15.5 | 1.6996 | 0.02851 | -0.022 | 59.6142
16 | 1.7079 | 0.03216 | -0.0198 | 53.1063
16.5 | 1.716 | 0.03615 | -0.0183 | 47.4689
17 | 1.7215 | 0.04068 | -0.0175 | 42.3181
17.5 | 1.7203 | 0.04628 | -0.0173 | 37.1716
18 | 1.7119 | 0.05311 | -0.0179 | 32.2331
18.5 | 1.6942 | 0.06157 | -0.0195 | 27.5166
19 | 1.6647 | 0.07199 | -0.0221 | 23.124
19.5 | 1.6394 | 0.08221 | -0.0252 | 19.9416
20 | 1.6092 | 0.09351 | -0.029 | 17.2089

## 51. Re 2M Mach 0.10 (1)
BIGFOIL.COM POLAR EXPORT
FAD24
FAD24 |  |  |  | Cl Max: | 1.534 | at alpha= | 12.5 | deg
JavaFoil+Calcfoil stall+Eppler ext transition |  |  |  | L/D Max: | 126.07 | at alpha= | 6.5 | deg
Re: | 2000000 |  |  | Cd Min: | 0.00652 | at alpha= | 1 | deg
Mach: | 0.1 |  |  | Cl=0 at alpha= | -2.775 | deg
|  |  |  | @ Cl=0.1, Cd= | 0.0075877
|  |  |  | @ Cl=0.4, Cd= | 0.0065298
|  |  |  | @ Cl=0.6, Cd= | 0.0067893
alpha (deg) | Cl | Cd | Cm | Cl/Cd
-15 | -0.715 | 0.10872 | -0.027 | -6.58
-14.5 | -0.722 | 0.10208 | -0.027 | -7.075
-14 | -0.726 | 0.09597 | -0.028 | -7.566
-13.5 | -0.727 | 0.08975 | -0.029 | -8.1
-13 | -0.725 | 0.08386 | -0.03 | -8.641
-12.5 | -0.719 | 0.07778 | -0.031 | -9.242
-12 | -0.709 | 0.0717 | -0.032 | -9.886
-11.5 | -0.697 | 0.06509 | -0.034 | -10.704
-11 | -0.695 | 0.05024 | -0.039 | -13.83
-10.5 | -0.719 | 0.02639 | -0.046 | -27.254
-10 | -0.748 | 0.01376 | -0.052 | -54.378
-9.5 | -0.722 | 0.01028 | -0.053 | -70.25
-9 | -0.681 | 0.00975 | -0.053 | -69.922
-8.5 | -0.637 | 0.00942 | -0.054 | -67.651
-8 | -0.591 | 0.00918 | -0.054 | -64.325
-7.5 | -0.541 | 0.00888 | -0.055 | -60.959
-7 | -0.49 | 0.00869 | -0.055 | -56.358
-6.5 | -0.436 | 0.00844 | -0.055 | -51.705
-6 | -0.381 | 0.00831 | -0.056 | -45.83
-5.5 | -0.324 | 0.00815 | -0.056 | -39.705
-5 | -0.266 | 0.00802 | -0.057 | -33.145
-4.5 | -0.207 | 0.00795 | -0.057 | -26.067
-4 | -0.148 | 0.00786 | -0.057 | -18.783
-3.5 | -0.088 | 0.00782 | -0.058 | -11.226
-3 | -0.027 | 0.00783 | -0.058 | -3.505
-2.5 | 0.033 | 0.00761 | -0.059 | 4.354
-2 | 0.094 | 0.00763 | -0.059 | 12.303
-1.5 | 0.155 | 0.0072 | -0.059 | 21.508
-1 | 0.216 | 0.00708 | -0.06 | 30.492
-0.5 | 0.277 | 0.00663 | -0.06 | 41.719
0 | 0.338 | 0.00659 | -0.061 | 51.303
0.5 | 0.399 | 0.00653 | -0.061 | 61.085
1 | 0.459 | 0.00652 | -0.061 | 70.413
1.5 | 0.52 | 0.00663 | -0.062 | 78.451
2 | 0.58 | 0.00675 | -0.062 | 85.977
2.5 | 0.641 | 0.00687 | -0.063 | 93.246
3 | 0.701 | 0.00697 | -0.063 | 100.477
3.5 | 0.761 | 0.00711 | -0.063 | 106.952
4 | 0.82 | 0.00729 | -0.064 | 112.521
4.5 | 0.88 | 0.00749 | -0.064 | 117.448
5 | 0.938 | 0.00772 | -0.065 | 121.507
5.5 | 0.997 | 0.00802 | -0.065 | 124.292
6 | 1.054 | 0.00852 | -0.066 | 123.746
6.5 | 1.112 | 0.00882 | -0.066 | 126.07
7 | 1.167 | 0.00931 | -0.066 | 125.344
7.5 | 1.221 | 0.01002 | -0.067 | 121.879
8 | 1.273 | 0.01055 | -0.067 | 120.652
8.5 | 1.322 | 0.01119 | -0.068 | 118.046
9 | 1.368 | 0.01516 | -0.068 | 90.246
9.5 | 1.412 | 0.01603 | -0.068 | 88.044
10 | 1.44 | 0.01679 | -0.068 | 85.748
10.5 | 1.467 | 0.01913 | -0.068 | 76.674
11 | 1.493 | 0.02024 | -0.068 | 73.791
11.5 | 1.514 | 0.02145 | -0.068 | 70.596
12 | 1.527 | 0.02292 | -0.068 | 66.61
12.5 | 1.534 | 0.02478 | -0.068 | 61.905
13 | 1.53 | 0.0276 | -0.068 | 55.443
13.5 | 1.523 | 0.03032 | -0.068 | 50.226
14 | 1.51 | 0.03351 | -0.067 | 45.056
14.5 | 1.491 | 0.03748 | -0.067 | 39.768
15 | 1.467 | 0.042 | -0.067 | 34.921
15.5 | 1.437 | 0.04765 | -0.066 | 30.153
16 | 1.404 | 0.05388 | -0.065 | 26.059
16.5 | 1.366 | 0.06138 | -0.064 | 22.259
17 | 1.324 | 0.06908 | -0.064 | 19.173
17.5 | 1.279 | 0.07835 | -0.063 | 16.328

## 52. Re 2M Mach 0.10 (2)
BIGFOIL.COM POLAR EXPORT
FAD24
FAD24 |  |  |  | Cl Max: | 1.7107 | at alpha= | 17 | deg
XFOIL ncrit=9 |  |  |  | L/D Max: | 128.889 | at alpha= | 6 | deg
Re: | 2000000 |  |  | Cd Min: | 0.23814 | at alpha= | -20 | deg
Mach: | 0.1 |  |  | Cl=0 at alpha= | -2.7986 | deg
|  |  |  | @ Cl=0.1, Cd= | 0.0065483
|  |  |  | @ Cl=0.4, Cd= | 0.0055122
|  |  |  | @ Cl=0.6, Cd= | 0.0055344
alpha (deg) | Cl | Cd | Cm | Cl/Cd
-20 | -0.6732 | 0.23814 | 0.0404 | -2.8269
-19.5 | -0.6577 | 0.22925 | 0.0355 | -2.8689
-19 | -0.6423 | 0.22177 | 0.0313 | -2.8962
-18.5 | -0.6277 | 0.21414 | 0.0272 | -2.9313
-18 | -0.6121 | 0.20811 | 0.0238 | -2.9412
-17.5 | -0.8435 | 0.13261 | -0.0107 | -6.3608
-17 | -1.1446 | 0.07249 | -0.0475 | -15.7898
-16.5 | -1.3035 | 0.03532 | -0.0785 | -36.9054
-16 | -1.3103 | 0.02974 | -0.0799 | -44.0585
-15.5 | -1.315 | 0.02587 | -0.0759 | -50.8311
-15 | -1.2921 | 0.02333 | -0.0732 | -55.3836
-14.5 | -1.2595 | 0.02162 | -0.0707 | -58.2562
-14 | -1.2262 | 0.02024 | -0.0676 | -60.583
-13.5 | -1.1936 | 0.01908 | -0.0639 | -62.5577
-13 | -1.1616 | 0.01812 | -0.0597 | -64.106
-12.5 | -1.1085 | 0.01645 | -0.0604 | -67.386
-12 | -1.0471 | 0.01546 | -0.062 | -67.7296
-11.5 | -0.9836 | 0.01463 | -0.0638 | -67.2317
-11 | -0.9223 | 0.01359 | -0.0654 | -67.8661
-10.5 | -0.8597 | 0.0128 | -0.0669 | -67.1641
-10 | -0.7959 | 0.01214 | -0.0686 | -65.5601
-9.5 | -0.7377 | 0.01151 | -0.069 | -64.0921
-9 | -0.6837 | 0.01079 | -0.0685 | -63.3642
-8.5 | -0.6305 | 0.01033 | -0.0677 | -61.0358
-8 | -0.5766 | 0.00995 | -0.0669 | -57.9497
-7.5 | -0.5236 | 0.00931 | -0.0661 | -56.2406
-7 | -0.4686 | 0.00894 | -0.0656 | -52.4161
-6.5 | -0.4129 | 0.00867 | -0.0652 | -47.624
-6 | -0.358 | 0.00817 | -0.0647 | -43.8188
-5.5 | -0.3021 | 0.0079 | -0.0644 | -38.2405
-5 | -0.2466 | 0.00762 | -0.064 | -32.3622
-4.5 | -0.1908 | 0.00742 | -0.0636 | -25.7143
-4 | -0.1347 | 0.0072 | -0.0633 | -18.7083
-3.5 | -0.0786 | 0.00702 | -0.0631 | -11.1966
-3 | -0.0226 | 0.00684 | -0.0628 | -3.3041
-2.5 | 0.0335 | 0.0067 | -0.0627 | 5
-2 | 0.0896 | 0.00658 | -0.0625 | 13.617
-1.5 | 0.1454 | 0.00641 | -0.0623 | 22.6833
-1 | 0.2012 | 0.00626 | -0.0622 | 32.1406
-0.5 | 0.257 | 0.00614 | -0.0621 | 41.8567
0 | 0.3118 | 0.00583 | -0.0619 | 53.482
0.5 | 0.3667 | 0.00561 | -0.0617 | 65.3654
1 | 0.4212 | 0.00545 | -0.0613 | 77.2844
1.5 | 0.4735 | 0.00522 | -0.0602 | 90.7088
2 | 0.5241 | 0.00524 | -0.0586 | 100.0191
2.5 | 0.582 | 0.00545 | -0.0587 | 106.789
3 | 0.6481 | 0.00576 | -0.0608 | 112.5174
3.5 | 0.7191 | 0.00605 | -0.0641 | 118.8595
4.5 | 0.8341 | 0.00662 | -0.0648 | 125.997
5 | 0.8843 | 0.00692 | -0.0635 | 127.789
5.5 | 0.9346 | 0.00728 | -0.0623 | 128.3791
6 | 0.986 | 0.00765 | -0.0614 | 128.8889
6.5 | 1.0368 | 0.00813 | -0.0604 | 127.5277
7 | 1.0874 | 0.00866 | -0.0595 | 125.5658
7.5 | 1.1373 | 0.00927 | -0.0584 | 122.6861
8 | 1.1862 | 0.00996 | -0.0573 | 119.0964
8.5 | 1.2344 | 0.01068 | -0.0561 | 115.5805
9 | 1.2833 | 0.01131 | -0.055 | 113.466
9.5 | 1.3315 | 0.01197 | -0.0538 | 111.2364
10 | 1.3784 | 0.01267 | -0.0524 | 108.7924
10.5 | 1.4239 | 0.01343 | -0.0509 | 106.0238
11 | 1.4675 | 0.01425 | -0.0491 | 102.9825
11.5 | 1.5088 | 0.01514 | -0.0469 | 99.6565
12 | 1.5455 | 0.01614 | -0.0441 | 95.7559
12.5 | 1.5731 | 0.0174 | -0.0398 | 90.408
13 | 1.5988 | 0.01884 | -0.0357 | 84.862
13.5 | 1.6221 | 0.02051 | -0.0318 | 79.0882
14 | 1.646 | 0.02226 | -0.0284 | 73.9443
14.5 | 1.6642 | 0.02456 | -0.025 | 67.7606
15 | 1.6836 | 0.02699 | -0.0223 | 62.3787
15.5 | 1.6957 | 0.03022 | -0.0198 | 56.1118
16 | 1.7012 | 0.03438 | -0.0179 | 49.4823
16.5 | 1.7096 | 0.03861 | -0.0168 | 44.2787
17 | 1.7107 | 0.04387 | -0.0163 | 38.9948
17.5 | 1.7048 | 0.05034 | -0.0166 | 33.8657
18 | 1.6904 | 0.05828 | -0.0179 | 29.0048
18.5 | 1.6648 | 0.06805 | -0.0201 | 24.4644
19 | 1.6355 | 0.07879 | -0.0232 | 20.7577
19.5 | 1.6067 | 0.08976 | -0.0268 | 17.9
20 | 1.572 | 0.10194 | -0.0313 | 15.4208

## 53. Re 2M Mach 0.25 (1)
BIGFOIL.COM POLAR EXPORT
FAD24
FAD24 |  |  |  | Cl Max: | 1.5 | at alpha= | 11.5 | deg
JavaFoil+Calcfoil stall+Eppler ext transition |  |  |  | L/D Max: | 126.989 | at alpha= | 6.5 | deg
Re: | 2000000 |  |  | Cd Min: | 0.00654 | at alpha= | 1 | deg
Mach: | 0.25 |  |  | Cl=0 at alpha= | -2.7742 | deg
|  |  |  | @ Cl=0.1, Cd= | 0.0075346
|  |  |  | @ Cl=0.4, Cd= | 0.0065664
|  |  |  | @ Cl=0.6, Cd= | 0.0067865
alpha (deg) | Cl | Cd | Cm | Cl/Cd
-14 | -0.579 | 0.10942 | -0.026 | -5.292
-13.5 | -0.605 | 0.10052 | -0.026 | -6.014
-13 | -0.625 | 0.09362 | -0.027 | -6.672
-12.5 | -0.638 | 0.08721 | -0.028 | -7.317
-12 | -0.644 | 0.08065 | -0.029 | -7.983
-11.5 | -0.644 | 0.07452 | -0.03 | -8.642
-11 | -0.639 | 0.06833 | -0.032 | -9.353
-10.5 | -0.632 | 0.05968 | -0.035 | -10.591
-10 | -0.629 | 0.04751 | -0.04 | -13.229
-9.5 | -0.667 | 0.01991 | -0.05 | -33.504
-9 | -0.68 | 0.01159 | -0.055 | -58.698
-8.5 | -0.641 | 0.00972 | -0.055 | -65.919
-8 | -0.597 | 0.00935 | -0.056 | -63.854
-7.5 | -0.549 | 0.00905 | -0.056 | -60.714
-7 | -0.499 | 0.00878 | -0.056 | -56.76
-6.5 | -0.445 | 0.00858 | -0.057 | -51.899
-6 | -0.389 | 0.00832 | -0.057 | -46.788
-5.5 | -0.331 | 0.00819 | -0.058 | -40.481
-5 | -0.272 | 0.00801 | -0.058 | -34.013
-4.5 | -0.212 | 0.00796 | -0.058 | -26.695
-4 | -0.152 | 0.00786 | -0.059 | -19.29
-3.5 | -0.09 | 0.00782 | -0.059 | -11.523
-3 | -0.028 | 0.0078 | -0.06 | -3.613
-2.5 | 0.034 | 0.00776 | -0.06 | 4.386
-2 | 0.096 | 0.00756 | -0.061 | 12.754
-1.5 | 0.159 | 0.00716 | -0.061 | 22.198
-1 | 0.222 | 0.00707 | -0.061 | 31.352
-0.5 | 0.284 | 0.00663 | -0.062 | 42.86
0 | 0.347 | 0.0066 | -0.062 | 52.578
0.5 | 0.41 | 0.00656 | -0.063 | 62.404
1 | 0.472 | 0.00654 | -0.063 | 72.19
1.5 | 0.534 | 0.00668 | -0.064 | 80.003
2 | 0.596 | 0.00678 | -0.064 | 87.927
2.5 | 0.658 | 0.00688 | -0.064 | 95.663
3 | 0.72 | 0.00702 | -0.065 | 102.548
3.5 | 0.781 | 0.00715 | -0.065 | 109.353
4 | 0.843 | 0.00732 | -0.066 | 115.152
4.5 | 0.903 | 0.00754 | -0.066 | 119.759
5 | 0.964 | 0.00778 | -0.067 | 123.823
5.5 | 1.023 | 0.00826 | -0.067 | 123.885
6 | 1.082 | 0.0087 | -0.067 | 124.374
6.5 | 1.14 | 0.00898 | -0.068 | 126.989
7 | 1.197 | 0.00963 | -0.068 | 124.337
7.5 | 1.251 | 0.01032 | -0.069 | 121.242
8 | 1.303 | 0.01089 | -0.069 | 119.608
8.5 | 1.35 | 0.01523 | -0.069 | 88.677
9 | 1.395 | 0.01603 | -0.07 | 87.051
9.5 | 1.423 | 0.01698 | -0.07 | 83.805
10 | 1.449 | 0.0195 | -0.07 | 74.28
10.5 | 1.474 | 0.02071 | -0.07 | 71.151
11 | 1.49 | 0.02221 | -0.07 | 67.094
11.5 | 1.5 | 0.02388 | -0.07 | 62.805
12 | 1.497 | 0.02591 | -0.07 | 57.774
12.5 | 1.48 | 0.02943 | -0.069 | 50.301
13 | 1.457 | 0.03311 | -0.069 | 44.004
13.5 | 1.423 | 0.03759 | -0.068 | 37.865
14 | 1.38 | 0.04335 | -0.067 | 31.831
14.5 | 1.329 | 0.0499 | -0.066 | 26.637
15 | 1.269 | 0.05835 | -0.065 | 21.751
15.5 | 1.204 | 0.068 | -0.064 | 17.704
16 | 1.128 | 0.08208 | -0.061 | 13.738
16.5 | 1.049 | 0.09671 | -0.059 | 10.843

## 54. Re 2M Mach 0.25 (2)
BIGFOIL.COM POLAR EXPORT
FAD24
FAD24 |  |  |  | Cl Max: | 1.6603 | at alpha= | 15.5 | deg
XFOIL ncrit=9 |  |  |  | L/D Max: | 128.587 | at alpha= | 5.5 | deg
Re: | 2000000 |  |  | Cd Min: | 0.2188 | at alpha= | -18.5 | deg
Mach: | 0.25 |  |  | Cl=0 at alpha= | -2.7914 | deg
|  |  |  | @ Cl=0.1, Cd= | 0.0066872
|  |  |  | @ Cl=0.4, Cd= | 0.0056839
|  |  |  | @ Cl=0.6, Cd= | 0.0055723
alpha (deg) | Cl | Cd | Cm | Cl/Cd
-18.5 | -0.6309 | 0.2188 | 0.0283 | -2.8835
-17.5 | -0.5997 | 0.20426 | 0.0205 | -2.936
-17 | -0.5887 | 0.1946 | 0.016 | -3.0252
-16.5 | -0.5826 | 0.18385 | 0.0111 | -3.1689
-16 | -0.567 | 0.17742 | 0.0077 | -3.1958
-15.5 | -0.5521 | 0.17063 | 0.0042 | -3.2357
-15 | -0.7684 | 0.11137 | -0.0246 | -6.8995
-14.5 | -0.8877 | 0.084 | -0.0422 | -10.5679
-14 | -1.1202 | 0.03594 | -0.0844 | -31.1686
-13.5 | -1.1462 | 0.0292 | -0.0843 | -39.2534
-13 | -1.1387 | 0.02555 | -0.08 | -44.5675
-12.5 | -1.1274 | 0.02298 | -0.0735 | -49.0601
-12 | -1.0853 | 0.02039 | -0.0719 | -53.2271
-11.5 | -1.0267 | 0.01779 | -0.0729 | -57.7122
-11 | -0.9599 | 0.01628 | -0.0743 | -58.9619
-10.5 | -0.8959 | 0.01503 | -0.0748 | -59.6075
-10 | -0.8313 | 0.01356 | -0.0758 | -61.3053
-9.5 | -0.7698 | 0.01271 | -0.0756 | -60.5665
-9 | -0.7119 | 0.012 | -0.0746 | -59.325
-8.5 | -0.658 | 0.01109 | -0.0729 | -59.3327
-8 | -0.6017 | 0.01052 | -0.0717 | -57.1958
-7.5 | -0.5443 | 0.01008 | -0.0706 | -53.998
-7 | -0.4882 | 0.00935 | -0.0695 | -52.2139
-6.5 | -0.4302 | 0.00896 | -0.0687 | -48.0134
-6 | -0.3724 | 0.00851 | -0.068 | -43.7603
-5.5 | -0.3148 | 0.00812 | -0.0673 | -38.7685
-5 | -0.2563 | 0.00788 | -0.0667 | -32.5254
-4.5 | -0.1987 | 0.00756 | -0.0661 | -26.2831
-4 | -0.1404 | 0.00737 | -0.0656 | -19.0502
-3.5 | -0.0822 | 0.00718 | -0.0652 | -11.4485
-3 | -0.0242 | 0.00699 | -0.0649 | -3.4621
-2.5 | 0.0338 | 0.00684 | -0.0646 | 4.9415
-2 | 0.0918 | 0.00671 | -0.0643 | 13.6811
-1.5 | 0.1494 | 0.00655 | -0.0641 | 22.8092
-1 | 0.207 | 0.0064 | -0.0638 | 32.3438
-0.5 | 0.2648 | 0.00626 | -0.0637 | 42.3003
0 | 0.3215 | 0.00598 | -0.0635 | 53.7625
0.5 | 0.378 | 0.00575 | -0.0632 | 65.7391
1 | 0.4346 | 0.00558 | -0.0628 | 77.8853
1.5 | 0.4886 | 0.00537 | -0.0617 | 90.987
2 | 0.5406 | 0.00536 | -0.0599 | 100.8582
2.5 | 0.5995 | 0.00557 | -0.0597 | 107.6302
3 | 0.668 | 0.00588 | -0.0618 | 113.6054
3.5 | 0.7412 | 0.00621 | -0.065 | 119.3559
4 | 0.8092 | 0.0065 | -0.0671 | 124.4923
4.5 | 0.8603 | 0.0068 | -0.0654 | 126.5147
5 | 0.912 | 0.00712 | -0.0639 | 128.0899
5.5 | 0.9644 | 0.0075 | -0.0625 | 128.5867
6 | 1.0174 | 0.00794 | -0.0612 | 128.136
6.5 | 1.0698 | 0.00848 | -0.0599 | 126.1557
7 | 1.122 | 0.00908 | -0.0586 | 123.5683
7.5 | 1.1735 | 0.00975 | -0.0571 | 120.359
8 | 1.2239 | 0.0105 | -0.0555 | 116.5619
8.5 | 1.2743 | 0.01122 | -0.0539 | 113.574
9 | 1.3242 | 0.01196 | -0.0521 | 110.7191
9.5 | 1.3728 | 0.01274 | -0.0502 | 107.7551
10 | 1.4201 | 0.01356 | -0.048 | 104.7271
10.5 | 1.4649 | 0.01447 | -0.0454 | 101.237
11 | 1.5051 | 0.01547 | -0.0421 | 97.2915
11.5 | 1.5384 | 0.01663 | -0.0377 | 92.5075
12 | 1.5645 | 0.01825 | -0.0328 | 85.726
12.5 | 1.5893 | 0.02006 | -0.0283 | 79.2273
13 | 1.6117 | 0.0222 | -0.0241 | 72.5991
13.5 | 1.6304 | 0.02482 | -0.0203 | 65.689
14 | 1.6469 | 0.0279 | -0.0172 | 59.0287
14.5 | 1.6586 | 0.03171 | -0.0147 | 52.3053
15 | 1.6591 | 0.03694 | -0.013 | 44.9134
15.5 | 1.6603 | 0.04255 | -0.0123 | 39.02
16 | 1.6544 | 0.04938 | -0.0125 | 33.5034
16.5 | 1.6399 | 0.05757 | -0.0137 | 28.4853
17 | 1.6165 | 0.06725 | -0.016 | 24.0372
17.5 | 1.5848 | 0.07837 | -0.0193 | 20.222
18 | 1.5455 | 0.09088 | -0.0236 | 17.0059
18.5 | 1.5025 | 0.10435 | -0.0288 | 14.3987
19 | 1.4589 | 0.11844 | -0.0349 | 12.3176
19.5 | 1.4152 | 0.13308 | -0.042 | 10.6342
20 | 1.3814 | 0.14672 | -0.0493 | 9.4152

## 55. Re 2M Mach 0.50 (1)
BIGFOIL.COM POLAR EXPORT
FAD24
FAD24 |  |  |  | Cl Max: | 1.405 | at alpha= | 8.5 | deg
JavaFoil+Calcfoil stall+Eppler ext transition |  |  |  | L/D Max: | 125.698 | at alpha= | 5 | deg
Re: | 2000000 |  |  | Cd Min: | 0.00677 | at alpha= | 0 | deg
Mach: | 0.5 |  |  | Cl=0 at alpha= | -2.7754 | deg
|  |  |  | @ Cl=0.1, Cd= | 0.007744
|  |  |  | @ Cl=0.4, Cd= | 0.0067786
|  |  |  | @ Cl=0.6, Cd= | 0.006993
alpha (deg) | Cl | Cd | Cm | Cl/Cd
-20 | -0.957 | 0.18316 | -0.031 | -5.225
-19.5 | -0.93 | 0.1752 | -0.031 | -5.309
-19 | -0.903 | 0.17309 | -0.031 | -5.217
-18.5 | -0.878 | 0.16967 | -0.032 | -5.174
-18 | -0.848 | 0.15931 | -0.031 | -5.321
-17.5 | -0.82 | 0.15444 | -0.03 | -5.307
-17 | -0.792 | 0.14876 | -0.03 | -5.325
-16.5 | -0.765 | 0.14309 | -0.03 | -5.345
-16 | -0.738 | 0.13914 | -0.03 | -5.301
-15.5 | -0.711 | 0.14054 | -0.031 | -5.056
-15 | -0.681 | 0.13228 | -0.03 | -5.151
-14.5 | -0.654 | 0.12824 | -0.03 | -5.1
-14 | -0.627 | 0.12441 | -0.03 | -5.037
-13.5 | -0.599 | 0.12239 | -0.03 | -4.896
-13 | -0.571 | 0.11339 | -0.029 | -5.032
-12.5 | -0.543 | 0.10913 | -0.029 | -4.977
-12 | -0.516 | 0.10581 | -0.029 | -4.872
-11.5 | -0.487 | 0.10109 | -0.029 | -4.821
-11 | -0.46 | 0.09403 | -0.029 | -4.888
-10.5 | -0.432 | 0.09128 | -0.029 | -4.733
-10 | -0.404 | 0.0809 | -0.028 | -4.991
-9.5 | -0.376 | 0.06886 | -0.029 | -5.462
-9 | -0.348 | 0.07752 | -0.028 | -4.49
-8.5 | -0.32 | 0.06116 | -0.028 | -5.236
-8 | -0.292 | 0.05831 | -0.028 | -5.014
-7.5 | -0.377 | 0.05526 | -0.031 | -6.816
-7 | -0.401 | 0.04552 | -0.038 | -8.81
-6.5 | -0.463 | 0.00964 | -0.064 | -48.007
-6 | -0.416 | 0.00909 | -0.064 | -45.76
-5.5 | -0.36 | 0.00869 | -0.064 | -41.391
-5 | -0.298 | 0.00842 | -0.065 | -35.441
-4.5 | -0.234 | 0.00827 | -0.065 | -28.328
-4 | -0.168 | 0.00813 | -0.066 | -20.655
-3.5 | -0.1 | 0.00803 | -0.066 | -12.478
-3 | -0.031 | 0.00794 | -0.067 | -3.954
-2.5 | 0.038 | 0.00793 | -0.067 | 4.787
-2 | 0.108 | 0.00772 | -0.068 | 13.954
-1.5 | 0.178 | 0.00769 | -0.068 | 23.102
-1 | 0.248 | 0.00728 | -0.069 | 34.018
-0.5 | 0.318 | 0.00717 | -0.069 | 44.302
0 | 0.388 | 0.00677 | -0.07 | 57.328
0.5 | 0.458 | 0.00682 | -0.07 | 67.104
1 | 0.527 | 0.00693 | -0.071 | 76.017
1.5 | 0.597 | 0.00699 | -0.071 | 85.343
2 | 0.666 | 0.00706 | -0.071 | 94.261
2.5 | 0.735 | 0.00723 | -0.072 | 101.631
3 | 0.803 | 0.00736 | -0.072 | 109.241
3.5 | 0.872 | 0.00757 | -0.073 | 115.09
4 | 0.939 | 0.00783 | -0.073 | 119.963
4.5 | 1.006 | 0.0081 | -0.074 | 124.218
5 | 1.072 | 0.00853 | -0.074 | 125.698
5.5 | 1.137 | 0.00908 | -0.075 | 125.129
6 | 1.2 | 0.00988 | -0.075 | 121.448
6.5 | 1.261 | 0.0107 | -0.076 | 117.914
7 | 1.319 | 0.0135 | -0.076 | 97.665
7.5 | 1.355 | 0.01691 | -0.076 | 80.102
8 | 1.389 | 0.01854 | -0.076 | 74.897
8.5 | 1.405 | 0.02024 | -0.076 | 69.401
9 | 1.385 | 0.02499 | -0.075 | 55.419
9.5 | 1.327 | 0.02874 | -0.075 | 46.169
10 | 1.101 | 0.03797 | -0.072 | 28.998
10.5 | 0.818 | 0.04986 | -0.068 | 16.407
11 | 0.844 | 0.05326 | -0.068 | 15.852
11.5 | 0.792 | 0.09344 | -0.04 | 8.475
12 | 0.817 | 0.10545 | -0.038 | 7.748
12.5 | 0.845 | 0.11138 | -0.039 | 7.583
13 | 0.872 | 0.11428 | -0.041 | 7.634
13.5 | 0.902 | 0.12159 | -0.044 | 7.416

## 56. Re 2M Mach 0.50 (2)
BIGFOIL.COM POLAR EXPORT
FAD24
FAD24 |  |  |  | Cl Max: | 1.5879 | at alpha= | 11.5 | deg
XFOIL ncrit=9 |  |  |  | L/D Max: | 127.834 | at alpha= | 5 | deg
Re: | 2000000 |  |  | Cd Min: | 0.26552 | at alpha= | -20 | deg
Mach: | 0.5 |  |  | Cl=0 at alpha= | -2.7549 | deg
|  |  |  | @ Cl=0.1, Cd= | 0.0072215
|  |  |  | @ Cl=0.4, Cd= | 0.0064568
|  |  |  | @ Cl=0.6, Cd= | 0.0059493
alpha (deg) | Cl | Cd | Cm | Cl/Cd
-20 | -0.7275 | 0.26552 | 0.0488 | -2.7399
-19.5 | -0.7045 | 0.25773 | 0.0438 | -2.7335
-19 | -0.6824 | 0.24775 | 0.0382 | -2.7544
-18.5 | -0.661 | 0.23875 | 0.0329 | -2.7686
-18 | -0.6395 | 0.23022 | 0.028 | -2.7778
-17.5 | -0.6175 | 0.22319 | 0.0239 | -2.7667
-17 | -0.5955 | 0.21563 | 0.0195 | -2.7617
-16.5 | -0.5762 | 0.20658 | 0.0148 | -2.7892
-16 | -0.5594 | 0.19655 | 0.0099 | -2.8461
-15.5 | -0.5385 | 0.18919 | 0.0058 | -2.8463
-15 | -0.5189 | 0.18148 | 0.0018 | -2.8593
-14.5 | -0.5011 | 0.17337 | -0.0022 | -2.8904
-14 | -0.4857 | 0.16466 | -0.0063 | -2.9497
-13.5 | -0.4777 | 0.15394 | -0.011 | -3.1032
-13 | -0.4629 | 0.14635 | -0.0146 | -3.163
-12.5 | -0.4477 | 0.13887 | -0.018 | -3.2239
-12 | -0.4401 | 0.12981 | -0.0219 | -3.3903
-11.5 | -0.4411 | 0.11928 | -0.0265 | -3.698
-11 | -0.4299 | 0.11192 | -0.0298 | -3.8411
-10.5 | -0.4274 | 0.103 | -0.0338 | -4.1495
-10 | -0.4517 | 0.0898 | -0.0406 | -5.0301
-9.5 | -0.4504 | 0.08178 | -0.0448 | -5.5075
-9 | -0.4632 | 0.07226 | -0.05 | -6.4102
-8.5 | -0.4888 | 0.05779 | -0.0641 | -8.4582
-8 | -0.5224 | 0.03832 | -0.0892 | -13.6326
-7.5 | -0.5684 | 0.0236 | -0.0944 | -24.0847
-7 | -0.5501 | 0.0164 | -0.0919 | -33.5427
-6.5 | -0.4998 | 0.01279 | -0.0883 | -39.0774
-6 | -0.4375 | 0.01096 | -0.0851 | -39.9179
-5.5 | -0.3703 | 0.00991 | -0.0825 | -37.3663
-5 | -0.3034 | 0.00904 | -0.0801 | -33.5619
-4.5 | -0.2355 | 0.00854 | -0.0782 | -27.5761
-4 | -0.1679 | 0.0081 | -0.0766 | -20.7284
-3.5 | -0.1001 | 0.00781 | -0.0753 | -12.8169
-3 | -0.0328 | 0.00757 | -0.0741 | -4.3329
-2.5 | 0.0341 | 0.00739 | -0.0732 | 4.6143
-2 | 0.1006 | 0.00722 | -0.0724 | 13.9335
-1.5 | 0.1671 | 0.0071 | -0.0717 | 23.5352
-1 | 0.233 | 0.00693 | -0.0711 | 33.6219
-0.5 | 0.2987 | 0.00677 | -0.0706 | 44.1211
0 | 0.3637 | 0.00658 | -0.07 | 55.2736
0.5 | 0.4285 | 0.00636 | -0.0695 | 67.3742
1 | 0.4927 | 0.0062 | -0.0688 | 79.4677
1.5 | 0.5551 | 0.00601 | -0.0676 | 92.3627
2 | 0.6143 | 0.00593 | -0.0652 | 103.5919
2.5 | 0.6768 | 0.00615 | -0.0634 | 110.0488
3 | 0.7562 | 0.00649 | -0.0654 | 116.5177
3.5 | 0.8412 | 0.00689 | -0.0684 | 122.09
4 | 0.9156 | 0.00724 | -0.0691 | 126.4641
4.5 | 0.9735 | 0.00763 | -0.0661 | 127.5885
5 | 1.0329 | 0.00808 | -0.0633 | 127.8342
5.5 | 1.0926 | 0.00868 | -0.0605 | 125.8756
6 | 1.1515 | 0.00941 | -0.0574 | 122.3698
6.5 | 1.2092 | 0.01025 | -0.054 | 117.9707
7 | 1.2668 | 0.01112 | -0.0503 | 113.9209
7.5 | 1.3223 | 0.01207 | -0.0462 | 109.5526
8 | 1.3743 | 0.01305 | -0.0412 | 105.3103
8.5 | 1.4206 | 0.01421 | -0.0354 | 99.9719
9 | 1.4656 | 0.01558 | -0.0296 | 94.0693
9.5 | 1.5073 | 0.01728 | -0.0238 | 87.228
10 | 1.542 | 0.01959 | -0.018 | 78.7136
11 | 1.5844 | 0.02709 | -0.0079 | 58.4865
11.5 | 1.5879 | 0.033 | -0.0047 | 48.1182
12 | 1.577 | 0.04073 | -0.0034 | 38.7184
12.5 | 1.551 | 0.05024 | -0.004 | 30.8718
13 | 1.5142 | 0.06107 | -0.0061 | 24.7945
13.5 | 1.4712 | 0.07282 | -0.0094 | 20.2032
14 | 1.4277 | 0.08505 | -0.0136 | 16.7866
14.5 | 1.3847 | 0.09773 | -0.0187 | 14.1686
15 | 1.3442 | 0.11063 | -0.0245 | 12.1504
15.5 | 1.3075 | 0.12369 | -0.0311 | 10.5708
16 | 1.2756 | 0.13686 | -0.0384 | 9.3205
16.5 | 1.2469 | 0.15024 | -0.0464 | 8.2994

## 57. Re 3M Mach 0.00 (1)
BIGFOIL.COM POLAR EXPORT
FAD24
FAD24 |  |  |  | Cl Max: | 1.549 | at alpha= | 13 | deg
JavaFoil+Calcfoil stall+Eppler ext transition |  |  |  | L/D Max: | 130.182 | at alpha= | 6 | deg
Re: | 3000000 |  |  | Cd Min: | 0.00663 | at alpha= | 0.5 | deg
Mach: | 0 |  |  | Cl=0 at alpha= | -2.775 | deg
|  |  |  | @ Cl=0.1, Cd= | 0.0073533
|  |  |  | @ Cl=0.4, Cd= | 0.006633
|  |  |  | @ Cl=0.6, Cd= | 0.0067189
alpha (deg) | Cl | Cd | Cm | Cl/Cd
-16 | -0.726 | 0.1153 | -0.027 | -6.296
-15.5 | -0.734 | 0.1088 | -0.028 | -6.75
-15 | -0.741 | 0.10174 | -0.029 | -7.286
-14.5 | -0.745 | 0.09568 | -0.029 | -7.788
-14 | -0.746 | 0.09038 | -0.03 | -8.254
-13.5 | -0.745 | 0.08345 | -0.031 | -8.931
-13 | -0.741 | 0.07773 | -0.032 | -9.534
-12.5 | -0.735 | 0.07048 | -0.033 | -10.434
-12 | -0.727 | 0.06249 | -0.036 | -11.635
-11.5 | -0.72 | 0.05261 | -0.038 | -13.682
-11 | -0.788 | 0.01676 | -0.049 | -47.022
-10.5 | -0.786 | 0.01319 | -0.052 | -59.612
-10 | -0.76 | 0.00999 | -0.052 | -76.091
-9.5 | -0.722 | 0.00959 | -0.053 | -75.333
-9 | -0.681 | 0.00921 | -0.053 | -73.943
-8.5 | -0.636 | 0.00894 | -0.054 | -71.194
-8 | -0.589 | 0.00871 | -0.054 | -67.668
-7.5 | -0.54 | 0.00848 | -0.054 | -63.648
-7 | -0.488 | 0.00828 | -0.055 | -58.932
-6.5 | -0.435 | 0.00812 | -0.055 | -53.544
-6 | -0.379 | 0.00797 | -0.055 | -47.549
-5.5 | -0.322 | 0.00785 | -0.056 | -41.091
-5 | -0.265 | 0.00776 | -0.056 | -34.109
-4.5 | -0.206 | 0.00771 | -0.057 | -26.726
-4 | -0.147 | 0.00767 | -0.057 | -19.178
-3.5 | -0.087 | 0.00764 | -0.057 | -11.433
-3 | -0.027 | 0.00763 | -0.058 | -3.581
-2.5 | 0.033 | 0.00744 | -0.058 | 4.43
-2 | 0.093 | 0.00739 | -0.059 | 12.644
-1.5 | 0.154 | 0.00707 | -0.059 | 21.776
-1 | 0.215 | 0.007 | -0.059 | 30.689
-0.5 | 0.275 | 0.00689 | -0.06 | 39.94
0 | 0.336 | 0.00675 | -0.06 | 49.78
0.5 | 0.397 | 0.00663 | -0.061 | 59.853
1 | 0.457 | 0.00669 | -0.061 | 68.356
1.5 | 0.517 | 0.0067 | -0.062 | 77.246
2 | 0.577 | 0.0067 | -0.062 | 86.133
2.5 | 0.638 | 0.00675 | -0.062 | 94.473
3 | 0.697 | 0.0068 | -0.063 | 102.545
3.5 | 0.757 | 0.00692 | -0.063 | 109.415
4 | 0.816 | 0.00704 | -0.064 | 115.874
4.5 | 0.875 | 0.0072 | -0.064 | 121.515
5 | 0.934 | 0.00743 | -0.064 | 125.624
5.5 | 0.992 | 0.00774 | -0.065 | 128.124
6 | 1.049 | 0.00806 | -0.065 | 130.182
6.5 | 1.106 | 0.0085 | -0.066 | 130.112
7 | 1.162 | 0.009 | -0.066 | 129.136
7.5 | 1.215 | 0.00969 | -0.066 | 125.441
8 | 1.267 | 0.01012 | -0.067 | 125.193
8.5 | 1.316 | 0.01051 | -0.067 | 125.182
9 | 1.363 | 0.01106 | -0.068 | 123.178
9.5 | 1.407 | 0.01163 | -0.068 | 120.992
10 | 1.448 | 0.01547 | -0.069 | 93.596
10.5 | 1.469 | 0.01754 | -0.068 | 83.776
11 | 1.498 | 0.01846 | -0.068 | 81.168
11.5 | 1.521 | 0.01949 | -0.068 | 78.021
12 | 1.537 | 0.02064 | -0.069 | 74.469
12.5 | 1.547 | 0.0222 | -0.069 | 69.689
13 | 1.549 | 0.02433 | -0.068 | 63.668
13.5 | 1.547 | 0.02638 | -0.068 | 58.626
14 | 1.538 | 0.02895 | -0.068 | 53.118
14.5 | 1.524 | 0.032 | -0.068 | 47.606
15 | 1.505 | 0.03549 | -0.067 | 42.4
15.5 | 1.48 | 0.03996 | -0.067 | 37.04
16 | 1.452 | 0.04493 | -0.066 | 32.314
16.5 | 1.419 | 0.05073 | -0.066 | 27.982
17 | 1.382 | 0.05711 | -0.065 | 24.198
17.5 | 1.341 | 0.06495 | -0.064 | 20.65
18 | 1.298 | 0.07383 | -0.064 | 17.582

## 58. Re 3M Mach 0.00 (2)
BIGFOIL.COM POLAR EXPORT
FAD24
FAD24 |  |  |  | Cl Max: | 1.7865 | at alpha= | 18 | deg
XFOIL ncrit=9 |  |  |  | L/D Max: | 137.714 | at alpha= | 5.5 | deg
Re: | 3000000 |  |  | Cd Min: | 0.15587 | at alpha= | -19 | deg
Mach: | 0 |  |  | Cl=0 at alpha= | -2.7829 | deg
|  |  |  | @ Cl=0.1, Cd= | 0.0062589
|  |  |  | @ Cl=0.4, Cd= | 0.0055038
|  |  |  | @ Cl=0.6, Cd= | 0.0052168
alpha (deg) | Cl | Cd | Cm | Cl/Cd
-19 | -0.8486 | 0.15587 | 0.0028 | -5.4443
-18.5 | -1.4286 | 0.04291 | -0.0711 | -33.2929
-18 | -1.4609 | 0.03183 | -0.0796 | -45.897
-17.5 | -1.4674 | 0.02719 | -0.0788 | -53.9684
-17 | -1.4591 | 0.02463 | -0.075 | -59.2408
-16.5 | -1.4317 | 0.02273 | -0.0727 | -62.9872
-16 | -1.3977 | 0.02119 | -0.0707 | -65.9604
-15.5 | -1.3603 | 0.01988 | -0.0688 | -68.4256
-15 | -1.3221 | 0.01877 | -0.0666 | -70.4369
-14.5 | -1.2882 | 0.01756 | -0.0635 | -73.3599
-14 | -1.2572 | 0.0164 | -0.0596 | -76.6585
-13.5 | -1.2051 | 0.01541 | -0.0598 | -78.2025
-13 | -1.1461 | 0.01454 | -0.0611 | -78.8239
-12.5 | -1.0856 | 0.01379 | -0.0627 | -78.7237
-12 | -1.0251 | 0.01278 | -0.0643 | -80.2113
-11.5 | -0.9646 | 0.01207 | -0.0657 | -79.9171
-11 | -0.9057 | 0.01151 | -0.0666 | -78.6881
-10.5 | -0.8477 | 0.01085 | -0.0673 | -78.129
-10 | -0.7958 | 0.01029 | -0.0665 | -77.3372
-9.5 | -0.7435 | 0.00985 | -0.0657 | -75.4822
-9 | -0.6901 | 0.00949 | -0.0651 | -72.7187
-8.5 | -0.6368 | 0.00897 | -0.0645 | -70.9922
-8 | -0.5822 | 0.00862 | -0.0641 | -67.5406
-7.5 | -0.527 | 0.00833 | -0.0638 | -63.2653
-7 | -0.472 | 0.00795 | -0.0635 | -59.3711
-6.5 | -0.4166 | 0.00769 | -0.0632 | -54.1743
-6 | -0.3605 | 0.00748 | -0.0631 | -48.1952
-5.5 | -0.3051 | 0.00722 | -0.0628 | -42.2576
-5 | -0.2492 | 0.00706 | -0.0626 | -35.2975
-4.5 | -0.1931 | 0.00689 | -0.0624 | -28.0261
-4 | -0.1368 | 0.00676 | -0.0623 | -20.2367
-3.5 | -0.0805 | 0.00662 | -0.0622 | -12.1601
-3 | -0.0244 | 0.00647 | -0.0621 | -3.7713
-2.5 | 0.0318 | 0.00636 | -0.062 | 5
-2 | 0.0882 | 0.00628 | -0.062 | 14.0446
-1.5 | 0.1442 | 0.00618 | -0.0619 | 23.3333
-1 | 0.2003 | 0.00605 | -0.0619 | 33.1074
-0.5 | 0.2565 | 0.00593 | -0.0619 | 43.2546
0 | 0.3121 | 0.00577 | -0.0619 | 54.0901
0.5 | 0.3676 | 0.00558 | -0.0618 | 65.8781
1 | 0.4229 | 0.00545 | -0.0618 | 77.5963
1.5 | 0.4779 | 0.00532 | -0.0616 | 89.8308
2 | 0.5304 | 0.0051 | -0.0608 | 104
2.5 | 0.5826 | 0.00516 | -0.0598 | 112.907
3 | 0.6347 | 0.00533 | -0.0587 | 119.0807
3.5 | 0.697 | 0.00558 | -0.06 | 124.9104
4 | 0.7631 | 0.00583 | -0.0623 | 130.8919
4.5 | 0.8337 | 0.00615 | -0.0657 | 135.561
5 | 0.8843 | 0.00643 | -0.0646 | 137.5272
5.5 | 0.9337 | 0.00678 | -0.0633 | 137.7139
6 | 0.9837 | 0.00718 | -0.0622 | 137.0056
6.5 | 1.0343 | 0.00763 | -0.0613 | 135.557
7 | 1.0847 | 0.00815 | -0.0604 | 133.092
7.5 | 1.135 | 0.0087 | -0.0596 | 130.4598
8 | 1.1845 | 0.00932 | -0.0586 | 127.0923
8.5 | 1.2342 | 0.00991 | -0.0577 | 124.5409
9 | 1.284 | 0.01045 | -0.0569 | 122.8708
9.5 | 1.3329 | 0.01104 | -0.056 | 120.7337
10 | 1.3808 | 0.01168 | -0.0549 | 118.2192
10.5 | 1.4275 | 0.01235 | -0.0537 | 115.587
11 | 1.4729 | 0.01306 | -0.0523 | 112.7795
11.5 | 1.5162 | 0.01386 | -0.0506 | 109.3939
12 | 1.5559 | 0.01482 | -0.0485 | 104.9865
12.5 | 1.5909 | 0.01589 | -0.0455 | 100.1196
13 | 1.6204 | 0.01697 | -0.0417 | 95.4862
13.5 | 1.6482 | 0.01819 | -0.0379 | 90.6102
14 | 1.6763 | 0.01946 | -0.0346 | 86.1408
14.5 | 1.7002 | 0.02106 | -0.0312 | 80.7312
15 | 1.7219 | 0.02294 | -0.0279 | 75.061
15.5 | 1.7431 | 0.02501 | -0.0252 | 69.6961
16 | 1.7593 | 0.02764 | -0.0226 | 63.6505
16.5 | 1.7685 | 0.03112 | -0.0203 | 56.8284
17 | 1.7792 | 0.03474 | -0.0188 | 51.2147
17.5 | 1.7859 | 0.03902 | -0.0178 | 45.7688
18 | 1.7865 | 0.04425 | -0.0174 | 40.3729
18.5 | 1.7808 | 0.05056 | -0.0177 | 35.2215
19 | 1.7676 | 0.05818 | -0.0188 | 30.3816
19.5 | 1.7452 | 0.06732 | -0.0208 | 25.9239
20 | 1.7144 | 0.07802 | -0.0237 | 21.9739

## 59. Re 3M Mach 0.10 (1)
BIGFOIL.COM POLAR EXPORT
FAD24
FAD24 |  |  |  | Cl Max: | 1.542 | at alpha= | 12.5 | deg
JavaFoil+Calcfoil stall+Eppler ext transition |  |  |  | L/D Max: | 130.167 | at alpha= | 6 | deg
Re: | 3000000 |  |  | Cd Min: | 0.00661 | at alpha= | 0.5 | deg
Mach: | 0.1 |  |  | Cl=0 at alpha= | -2.775 | deg
|  |  |  | @ Cl=0.1, Cd= | 0.0073315
|  |  |  | @ Cl=0.4, Cd= | 0.0066117
|  |  |  | @ Cl=0.6, Cd= | 0.006723
alpha (deg) | Cl | Cd | Cm | Cl/Cd
-15.5 | -0.708 | 0.1109 | -0.027 | -6.383
-15 | -0.717 | 0.10455 | -0.028 | -6.86
-14.5 | -0.725 | 0.09762 | -0.029 | -7.424
-14 | -0.729 | 0.09196 | -0.029 | -7.924
-13.5 | -0.73 | 0.08588 | -0.03 | -8.499
-13 | -0.728 | 0.07968 | -0.031 | -9.141
-12.5 | -0.724 | 0.07262 | -0.033 | -9.973
-12 | -0.716 | 0.06553 | -0.035 | -10.931
-11.5 | -0.709 | 0.05653 | -0.037 | -12.537
-11 | -0.756 | 0.02357 | -0.047 | -32.06
-10.5 | -0.779 | 0.01369 | -0.051 | -56.868
-10 | -0.759 | 0.01011 | -0.053 | -75.058
-9.5 | -0.722 | 0.00967 | -0.053 | -74.721
-9 | -0.681 | 0.00924 | -0.053 | -73.784
-8.5 | -0.638 | 0.00897 | -0.054 | -71.072
-8 | -0.591 | 0.00873 | -0.054 | -67.661
-7.5 | -0.541 | 0.00851 | -0.055 | -63.61
-7 | -0.49 | 0.00832 | -0.055 | -58.85
-6.5 | -0.436 | 0.0081 | -0.055 | -53.858
-6 | -0.381 | 0.00796 | -0.056 | -47.84
-5.5 | -0.324 | 0.00782 | -0.056 | -41.381
-5 | -0.266 | 0.00778 | -0.057 | -34.163
-4.5 | -0.207 | 0.00769 | -0.057 | -26.921
-4 | -0.148 | 0.00768 | -0.057 | -19.242
-3.5 | -0.088 | 0.00765 | -0.058 | -11.47
-3 | -0.027 | 0.00765 | -0.058 | -3.59
-2.5 | 0.033 | 0.00741 | -0.059 | 4.469
-2 | 0.094 | 0.00736 | -0.059 | 12.757
-1.5 | 0.155 | 0.00707 | -0.059 | 21.902
-1 | 0.216 | 0.00699 | -0.06 | 30.877
-0.5 | 0.277 | 0.00691 | -0.06 | 40.007
0 | 0.338 | 0.00675 | -0.061 | 50.027
0.5 | 0.399 | 0.00661 | -0.061 | 60.335
1 | 0.459 | 0.00671 | -0.061 | 68.487
1.5 | 0.52 | 0.0067 | -0.062 | 77.627
2 | 0.58 | 0.0067 | -0.062 | 86.576
2.5 | 0.641 | 0.00677 | -0.063 | 94.642
3 | 0.701 | 0.00682 | -0.063 | 102.703
3.5 | 0.761 | 0.00692 | -0.063 | 109.945
4 | 0.82 | 0.00707 | -0.064 | 116.032
4.5 | 0.88 | 0.00723 | -0.064 | 121.69
5 | 0.938 | 0.00746 | -0.065 | 125.794
5.5 | 0.997 | 0.00777 | -0.065 | 128.342
6 | 1.054 | 0.0081 | -0.066 | 130.167
6.5 | 1.112 | 0.00855 | -0.066 | 129.978
7 | 1.167 | 0.00905 | -0.066 | 128.914
7.5 | 1.221 | 0.00959 | -0.067 | 127.336
8 | 1.273 | 0.01003 | -0.067 | 126.839
8.5 | 1.322 | 0.01059 | -0.068 | 124.781
9 | 1.368 | 0.01111 | -0.068 | 123.093
9.5 | 1.412 | 0.01495 | -0.068 | 94.396
10 | 1.452 | 0.01563 | -0.069 | 92.884
10.5 | 1.472 | 0.01779 | -0.068 | 82.722
11 | 1.499 | 0.01874 | -0.069 | 80.012
11.5 | 1.52 | 0.0198 | -0.069 | 76.783
12 | 1.535 | 0.02106 | -0.069 | 72.856
12.5 | 1.542 | 0.02266 | -0.069 | 68.074
13 | 1.54 | 0.02504 | -0.069 | 61.525
13.5 | 1.535 | 0.02731 | -0.068 | 56.192
14 | 1.523 | 0.02995 | -0.068 | 50.836
14.5 | 1.504 | 0.03328 | -0.068 | 45.195
15 | 1.481 | 0.03708 | -0.067 | 39.943
15.5 | 1.452 | 0.042 | -0.067 | 34.565
16 | 1.419 | 0.04739 | -0.066 | 29.947
16.5 | 1.382 | 0.0538 | -0.066 | 25.683
17 | 1.339 | 0.06068 | -0.065 | 22.074
17.5 | 1.294 | 0.06921 | -0.064 | 18.692

## 60. Re 3M Mach 0.10 (2)
BIGFOIL.COM POLAR EXPORT
FAD24
FAD24 |  |  |  | Cl Max: | 1.7761 | at alpha= | 17.5 | deg
XFOIL ncrit=9 |  |  |  | L/D Max: | 137.693 | at alpha= | 5 | deg
Re: | 3000000 |  |  | Cd Min: | 0.23495 | at alpha= | -20 | deg
Mach: | 0.1 |  |  | Cl=0 at alpha= | -2.7818 | deg
|  |  |  | @ Cl=0.1, Cd= | 0.0062778
|  |  |  | @ Cl=0.4, Cd= | 0.0055284
|  |  |  | @ Cl=0.6, Cd= | 0.0052281
alpha (deg) | Cl | Cd | Cm | Cl/Cd
-20 | -0.6768 | 0.23495 | 0.04 | -2.8806
-19 | -0.7629 | 0.17839 | 0.0146 | -4.2766
-18.5 | -0.8356 | 0.1515 | -0.0004 | -5.5155
-18 | -1.3588 | 0.05113 | -0.0651 | -26.5754
-17.5 | -1.4159 | 0.03372 | -0.081 | -41.9899
-17 | -1.4313 | 0.02782 | -0.0814 | -51.4486
-16.5 | -1.4264 | 0.02489 | -0.0774 | -57.3082
-16 | -1.3995 | 0.02279 | -0.0749 | -61.4085
-15.5 | -1.3655 | 0.02112 | -0.0726 | -64.6544
-15 | -1.3289 | 0.01972 | -0.0702 | -67.3884
-14.5 | -1.2929 | 0.01856 | -0.0672 | -69.6606
-14 | -1.2614 | 0.01734 | -0.0632 | -72.7451
-13.5 | -1.2163 | 0.01604 | -0.0619 | -75.8292
-13 | -1.1571 | 0.015 | -0.0631 | -77.14
-12.5 | -1.0961 | 0.01413 | -0.0645 | -77.5725
-12 | -1.0343 | 0.0132 | -0.066 | -78.3561
-11.5 | -0.9734 | 0.01234 | -0.0673 | -78.8817
-11 | -0.9139 | 0.0117 | -0.068 | -78.1111
-10.5 | -0.8541 | 0.01119 | -0.0687 | -76.3271
-10 | -0.8026 | 0.01045 | -0.0677 | -76.8038
-9.5 | -0.7499 | 0.00997 | -0.0668 | -75.2156
-9 | -0.696 | 0.00958 | -0.066 | -72.6514
-8.5 | -0.642 | 0.00907 | -0.0654 | -70.7828
-8 | -0.5869 | 0.00869 | -0.0649 | -67.5374
-7.5 | -0.5312 | 0.00839 | -0.0645 | -63.3135
-7 | -0.4757 | 0.00803 | -0.0641 | -59.2403
-6.5 | -0.4197 | 0.00773 | -0.0638 | -54.295
-6 | -0.3632 | 0.00751 | -0.0636 | -48.3622
-5.5 | -0.3073 | 0.00725 | -0.0633 | -42.3862
-5 | -0.2511 | 0.00708 | -0.063 | -35.4661
-4.5 | -0.1945 | 0.00693 | -0.0629 | -28.0664
-4 | -0.1379 | 0.00678 | -0.0627 | -20.3392
-3.5 | -0.0812 | 0.00664 | -0.0626 | -12.2289
-3 | -0.0247 | 0.00649 | -0.0625 | -3.8059
-2.5 | 0.0319 | 0.00637 | -0.0624 | 5.0078
-2 | 0.0886 | 0.0063 | -0.0623 | 14.0635
-1.5 | 0.145 | 0.00619 | -0.0623 | 23.4249
-1 | 0.2014 | 0.00607 | -0.0622 | 33.1796
-0.5 | 0.2579 | 0.00595 | -0.0622 | 43.3445
0 | 0.3139 | 0.00579 | -0.0622 | 54.2142
0.5 | 0.3697 | 0.00561 | -0.0621 | 65.9002
1 | 0.4254 | 0.00546 | -0.062 | 77.9121
1.5 | 0.4805 | 0.00534 | -0.0618 | 89.9813
2 | 0.5336 | 0.00512 | -0.061 | 104.2188
2.5 | 0.586 | 0.00518 | -0.06 | 113.1274
3 | 0.6384 | 0.00536 | -0.0589 | 119.1045
3.5 | 0.701 | 0.00559 | -0.0602 | 125.4025
4 | 0.7675 | 0.00585 | -0.0625 | 131.1966
4.5 | 0.8388 | 0.00618 | -0.0659 | 135.7282
5 | 0.8895 | 0.00646 | -0.0647 | 137.6935
5.5 | 0.939 | 0.00683 | -0.0633 | 137.4817
6 | 0.9894 | 0.00723 | -0.0622 | 136.8465
6.5 | 1.0405 | 0.00768 | -0.0612 | 135.4818
7 | 1.0913 | 0.0082 | -0.0603 | 133.0854
7.5 | 1.1417 | 0.00878 | -0.0594 | 130.0342
8 | 1.1915 | 0.00941 | -0.0584 | 126.6206
8.5 | 1.2419 | 0.00998 | -0.0575 | 124.4389
9 | 1.292 | 0.01054 | -0.0565 | 122.5806
9.5 | 1.3412 | 0.01114 | -0.0555 | 120.395
10 | 1.3894 | 0.01179 | -0.0543 | 117.8456
10.5 | 1.4363 | 0.01248 | -0.053 | 115.0881
11 | 1.4817 | 0.01323 | -0.0514 | 111.9955
11.5 | 1.5246 | 0.01408 | -0.0495 | 108.2812
12 | 1.5626 | 0.01515 | -0.0469 | 103.1419
12.5 | 1.5955 | 0.01621 | -0.0433 | 98.4269
13 | 1.6249 | 0.01735 | -0.0394 | 93.6542
13.5 | 1.652 | 0.01868 | -0.0356 | 88.4368
14 | 1.6793 | 0.02008 | -0.0321 | 83.6305
14.5 | 1.7009 | 0.02195 | -0.0285 | 77.4897
15 | 1.724 | 0.02387 | -0.0256 | 72.2245
15.5 | 1.7429 | 0.02628 | -0.0228 | 66.3204
16 | 1.756 | 0.02937 | -0.0203 | 59.7889
16.5 | 1.7644 | 0.03316 | -0.0183 | 53.2087
17 | 1.7736 | 0.03719 | -0.017 | 47.6902
17.5 | 1.7761 | 0.04216 | -0.0163 | 42.1276
18 | 1.7723 | 0.04824 | -0.0164 | 36.7392
18.5 | 1.761 | 0.05555 | -0.0172 | 31.7012
19 | 1.7407 | 0.06438 | -0.019 | 27.0379
19.5 | 1.711 | 0.07486 | -0.0218 | 22.856
20 | 1.6781 | 0.0861 | -0.0252 | 19.4901

## 61. Re 3M Mach 0.25 (1)
BIGFOIL.COM POLAR EXPORT
FAD24
FAD24 |  |  |  | Cl Max: | 1.507 | at alpha= | 11.5 | deg
JavaFoil+Calcfoil stall+Eppler ext transition |  |  |  | L/D Max: | 130.845 | at alpha= | 6 | deg
Re: | 3000000 |  |  | Cd Min: | 0.00662 | at alpha= | 0.5 | deg
Mach: | 0.25 |  |  | Cl=0 at alpha= | -2.7742 | deg
|  |  |  | @ Cl=0.1, Cd= | 0.0073116
|  |  |  | @ Cl=0.4, Cd= | 0.0066454
|  |  |  | @ Cl=0.6, Cd= | 0.0067226
alpha (deg) | Cl | Cd | Cm | Cl/Cd
-14.5 | -0.549 | 0.11123 | -0.026 | -4.931
-14 | -0.58 | 0.10498 | -0.027 | -5.523
-13.5 | -0.606 | 0.09727 | -0.027 | -6.227
-13 | -0.626 | 0.0903 | -0.028 | -6.933
-12.5 | -0.64 | 0.08386 | -0.029 | -7.631
-12 | -0.646 | 0.07732 | -0.031 | -8.355
-11.5 | -0.647 | 0.07096 | -0.032 | -9.115
-11 | -0.643 | 0.0641 | -0.034 | -10.038
-10.5 | -0.651 | 0.04758 | -0.04 | -13.676
-10 | -0.689 | 0.02145 | -0.049 | -32.119
-9.5 | -0.711 | 0.01282 | -0.054 | -55.493
-9 | -0.681 | 0.0097 | -0.055 | -70.171
-8.5 | -0.641 | 0.00922 | -0.055 | -69.467
-8 | -0.597 | 0.0089 | -0.056 | -67.077
-7.5 | -0.549 | 0.00866 | -0.056 | -63.432
-7 | -0.499 | 0.00841 | -0.056 | -59.289
-6.5 | -0.445 | 0.00821 | -0.057 | -54.219
-6 | -0.389 | 0.00797 | -0.057 | -48.844
-5.5 | -0.331 | 0.00789 | -0.058 | -41.991
-5 | -0.272 | 0.00776 | -0.058 | -35.092
-4.5 | -0.212 | 0.00768 | -0.058 | -27.643
-4 | -0.152 | 0.00767 | -0.059 | -19.763
-3.5 | -0.09 | 0.00763 | -0.059 | -11.807
-3 | -0.028 | 0.00761 | -0.06 | -3.707
-2.5 | 0.034 | 0.00751 | -0.06 | 4.532
-2 | 0.096 | 0.00733 | -0.061 | 13.162
-1.5 | 0.159 | 0.00704 | -0.061 | 22.58
-1 | 0.222 | 0.00697 | -0.061 | 31.819
-0.5 | 0.284 | 0.0069 | -0.062 | 41.16
0 | 0.347 | 0.00678 | -0.062 | 51.187
0.5 | 0.41 | 0.00662 | -0.063 | 61.865
1 | 0.472 | 0.00672 | -0.063 | 70.197
1.5 | 0.534 | 0.00672 | -0.064 | 79.501
2 | 0.596 | 0.00672 | -0.064 | 88.782
2.5 | 0.658 | 0.00676 | -0.064 | 97.437
3 | 0.72 | 0.00682 | -0.065 | 105.495
3.5 | 0.781 | 0.00695 | -0.065 | 112.421
4 | 0.843 | 0.0071 | -0.066 | 118.706
4.5 | 0.903 | 0.00727 | -0.066 | 124.222
5 | 0.964 | 0.00753 | -0.067 | 128.031
5.5 | 1.023 | 0.00783 | -0.067 | 130.649
6 | 1.082 | 0.00827 | -0.067 | 130.845
6.5 | 1.14 | 0.00874 | -0.068 | 130.461
7 | 1.197 | 0.0094 | -0.068 | 127.359
7.5 | 1.251 | 0.00979 | -0.069 | 127.845
8 | 1.303 | 0.01037 | -0.069 | 125.591
8.5 | 1.35 | 0.01434 | -0.069 | 94.201
9 | 1.395 | 0.01501 | -0.07 | 92.937
9.5 | 1.436 | 0.01581 | -0.07 | 90.847
10 | 1.453 | 0.01811 | -0.07 | 80.238
10.5 | 1.48 | 0.01918 | -0.07 | 77.126
11 | 1.497 | 0.0205 | -0.07 | 73.044
11.5 | 1.507 | 0.02192 | -0.07 | 68.754
12 | 1.506 | 0.02362 | -0.07 | 63.771
12.5 | 1.491 | 0.02662 | -0.07 | 56.013
13 | 1.469 | 0.02968 | -0.069 | 49.491
13.5 | 1.437 | 0.03344 | -0.069 | 42.961
14 | 1.394 | 0.03839 | -0.068 | 36.31
14.5 | 1.344 | 0.04401 | -0.067 | 30.534
15 | 1.284 | 0.0512 | -0.066 | 25.081
15.5 | 1.218 | 0.05982 | -0.065 | 20.359
16 | 1.142 | 0.07246 | -0.063 | 15.754
16.5 | 1.063 | 0.0853 | -0.061 | 12.458

## 62. Re 3M Mach 0.25 (2)
BIGFOIL.COM POLAR EXPORT
FAD24
FAD24 |  |  |  | Cl Max: | 1.725 | at alpha= | 16 | deg
XFOIL ncrit=9 |  |  |  | L/D Max: | 137.881 | at alpha= | 5.5 | deg
Re: | 3000000 |  |  | Cd Min: | 0.22624 | at alpha= | -19 | deg
Mach: | 0.25 |  |  | Cl=0 at alpha= | -2.7752 | deg
|  |  |  | @ Cl=0.1, Cd= | 0.0063841
|  |  |  | @ Cl=0.4, Cd= | 0.0056813
|  |  |  | @ Cl=0.6, Cd= | 0.0052865
alpha (deg) | Cl | Cd | Cm | Cl/Cd
-19 | -0.6501 | 0.22624 | 0.0331 | -2.8735
-18.5 | -0.636 | 0.21745 | 0.0286 | -2.9248
-18 | -0.628 | 0.20587 | 0.0234 | -3.0505
-17.5 | -0.6178 | 0.19656 | 0.0186 | -3.1431
-17 | -0.6029 | 0.18939 | 0.0147 | -3.1834
-16.5 | -0.7272 | 0.14543 | -0.0064 | -5.0003
-16 | -0.7908 | 0.12414 | -0.0185 | -6.3702
-15.5 | -0.8733 | 0.10177 | -0.0323 | -8.5811
-15 | -1.2102 | 0.03908 | -0.0838 | -30.9672
-14.5 | -1.2447 | 0.02958 | -0.0896 | -42.0791
-14 | -1.2454 | 0.02552 | -0.0854 | -48.8009
-13.5 | -1.2292 | 0.0226 | -0.0803 | -54.3894
-13 | -1.2043 | 0.02033 | -0.0751 | -59.2376
-12.5 | -1.1468 | 0.018 | -0.0755 | -63.7111
-12 | -1.0856 | 0.01597 | -0.076 | -67.9775
-11.5 | -1.0191 | 0.0146 | -0.0769 | -69.8014
-11 | -0.9574 | 0.01349 | -0.0767 | -70.9711
-10.5 | -0.8955 | 0.01238 | -0.0766 | -72.3344
-10 | -0.8396 | 0.01165 | -0.0749 | -72.0687
-9.5 | -0.7848 | 0.0109 | -0.0732 | -72
-9 | -0.7286 | 0.01024 | -0.0717 | -71.1523
-8.5 | -0.6707 | 0.00977 | -0.0706 | -68.6489
-8 | -0.6132 | 0.0092 | -0.0696 | -66.6522
-7.5 | -0.5549 | 0.00876 | -0.0687 | -63.3447
-7 | -0.4958 | 0.00843 | -0.068 | -58.8138
-6.5 | -0.4374 | 0.008 | -0.0673 | -54.675
-6 | -0.3787 | 0.00771 | -0.0668 | -49.118
-5.5 | -0.3197 | 0.0075 | -0.0663 | -42.6267
-5 | -0.2614 | 0.00722 | -0.0657 | -36.205
-4.5 | -0.2025 | 0.00707 | -0.0654 | -28.6421
-4 | -0.1438 | 0.00688 | -0.065 | -20.9012
-3.5 | -0.085 | 0.00676 | -0.0647 | -12.574
-3 | -0.0263 | 0.00662 | -0.0645 | -3.9728
-2.5 | 0.0322 | 0.00649 | -0.0643 | 4.9615
-2 | 0.0907 | 0.0064 | -0.0642 | 14.1719
-1.5 | 0.1492 | 0.0063 | -0.064 | 23.6825
-1 | 0.2076 | 0.00616 | -0.0639 | 33.7013
-0.5 | 0.2658 | 0.00605 | -0.0639 | 43.9339
0 | 0.3237 | 0.00589 | -0.0638 | 54.9576
0.5 | 0.3814 | 0.00573 | -0.0637 | 66.562
1 | 0.4387 | 0.00558 | -0.0635 | 78.6201
2 | 0.5504 | 0.00525 | -0.0624 | 104.8381
2.5 | 0.6047 | 0.00529 | -0.0613 | 114.31
3 | 0.6588 | 0.00546 | -0.06 | 120.6593
3.5 | 0.7234 | 0.00571 | -0.0612 | 126.69
4.5 | 0.8669 | 0.00632 | -0.0669 | 137.1677
5 | 0.9176 | 0.00667 | -0.0651 | 137.5712
5.5 | 0.9693 | 0.00703 | -0.0636 | 137.8805
6 | 1.0214 | 0.00749 | -0.0621 | 136.3685
6.5 | 1.0742 | 0.008 | -0.0609 | 134.275
7 | 1.1268 | 0.00858 | -0.0596 | 131.3287
7.5 | 1.1794 | 0.00919 | -0.0583 | 128.3351
8 | 1.2315 | 0.00983 | -0.0569 | 125.2798
8.5 | 1.2834 | 0.01048 | -0.0555 | 122.4618
9 | 1.3348 | 0.01113 | -0.0539 | 119.9281
9.5 | 1.3852 | 0.01184 | -0.0522 | 116.9932
10 | 1.4342 | 0.01259 | -0.0502 | 113.9158
10.5 | 1.4812 | 0.01342 | -0.0479 | 110.3726
11 | 1.5253 | 0.01435 | -0.0452 | 106.2927
11.5 | 1.5589 | 0.01558 | -0.0408 | 100.0578
12 | 1.5883 | 0.01693 | -0.036 | 93.8157
12.5 | 1.6178 | 0.01837 | -0.0315 | 88.0675
13 | 1.6451 | 0.02005 | -0.0274 | 82.0499
13.5 | 1.6686 | 0.02214 | -0.0233 | 75.3659
14 | 1.6896 | 0.02462 | -0.0198 | 68.6271
14.5 | 1.7078 | 0.02758 | -0.0167 | 61.9217
15 | 1.7186 | 0.03145 | -0.0142 | 54.6455
15.5 | 1.7223 | 0.03635 | -0.0124 | 47.381
16 | 1.725 | 0.04174 | -0.0116 | 41.3273
16.5 | 1.7198 | 0.04839 | -0.0116 | 35.5404
17 | 1.7063 | 0.05635 | -0.0126 | 30.2804
17.5 | 1.6838 | 0.06574 | -0.0146 | 25.613
18 | 1.6518 | 0.07669 | -0.0177 | 21.5387
18.5 | 1.6126 | 0.08891 | -0.0218 | 18.1374
19 | 1.5683 | 0.10229 | -0.0268 | 15.3319
19.5 | 1.5224 | 0.11639 | -0.0329 | 13.0802
20 | 1.4819 | 0.13009 | -0.0394 | 11.3913

## 63. Re 3M Mach 0.50 (1)
BIGFOIL.COM POLAR EXPORT
FAD24
FAD24 |  |  |  | Cl Max: | 1.41 | at alpha= | 8.5 | deg
JavaFoil+Calcfoil stall+Eppler ext transition |  |  |  | L/D Max: | 129.898 | at alpha= | 5 | deg
Re: | 3000000 |  |  | Cd Min: | 0.00685 | at alpha= | 0.5 | deg
Mach: | 0.5 |  |  | Cl=0 at alpha= | -2.7754 | deg
|  |  |  | @ Cl=0.1, Cd= | 0.0074563
|  |  |  | @ Cl=0.4, Cd= | 0.007024
|  |  |  | @ Cl=0.6, Cd= | 0.0069596
alpha (deg) | Cl | Cd | Cm | Cl/Cd
-20 | -0.958 | 0.17171 | -0.031 | -5.578
-19.5 | -0.931 | 0.16571 | -0.031 | -5.617
-19 | -0.904 | 0.1614 | -0.031 | -5.599
-18.5 | -0.878 | 0.16165 | -0.032 | -5.434
-18 | -0.85 | 0.15282 | -0.032 | -5.559
-17.5 | -0.82 | 0.1471 | -0.031 | -5.575
-17 | -0.793 | 0.14105 | -0.031 | -5.62
-16.5 | -0.765 | 0.13499 | -0.031 | -5.669
-16 | -0.738 | 0.1324 | -0.031 | -5.574
-15.5 | -0.711 | 0.12777 | -0.031 | -5.566
-15 | -0.682 | 0.12465 | -0.03 | -5.47
-14.5 | -0.654 | 0.11857 | -0.03 | -5.519
-14 | -0.627 | 0.11474 | -0.03 | -5.464
-13.5 | -0.6 | 0.11161 | -0.03 | -5.371
-13 | -0.571 | 0.10944 | -0.03 | -5.218
-12.5 | -0.543 | 0.10344 | -0.03 | -5.253
-12 | -0.516 | 0.10009 | -0.03 | -5.153
-11.5 | -0.488 | 0.08793 | -0.029 | -5.545
-11 | -0.46 | 0.07751 | -0.03 | -5.936
-10.5 | -0.433 | 0.06989 | -0.03 | -6.189
-10 | -0.404 | 0.07547 | -0.029 | -5.353
-9.5 | -0.376 | 0.0651 | -0.029 | -5.78
-9 | -0.348 | 0.0655 | -0.029 | -5.317
-8.5 | -0.32 | 0.05897 | -0.029 | -5.435
-8 | -0.293 | 0.05722 | -0.03 | -5.116
-7.5 | -0.377 | 0.05357 | -0.032 | -7.039
-7 | -0.423 | 0.03149 | -0.05 | -13.422
-6.5 | -0.463 | 0.00911 | -0.064 | -50.82
-6 | -0.416 | 0.00864 | -0.064 | -48.137
-5.5 | -0.36 | 0.00837 | -0.064 | -42.934
-5 | -0.298 | 0.00813 | -0.065 | -36.723
-4.5 | -0.234 | 0.00797 | -0.065 | -29.381
-4 | -0.168 | 0.00789 | -0.066 | -21.277
-3.5 | -0.1 | 0.0078 | -0.066 | -12.845
-3 | -0.031 | 0.0077 | -0.067 | -4.079
-2.5 | 0.038 | 0.00766 | -0.067 | 4.958
-2 | 0.108 | 0.00743 | -0.068 | 14.492
-1.5 | 0.178 | 0.00739 | -0.068 | 24.031
-1 | 0.248 | 0.0071 | -0.069 | 34.874
-0.5 | 0.318 | 0.00708 | -0.069 | 44.872
0 | 0.388 | 0.00706 | -0.07 | 54.979
0.5 | 0.458 | 0.00685 | -0.07 | 66.801
1 | 0.527 | 0.00692 | -0.071 | 76.212
1.5 | 0.597 | 0.00696 | -0.071 | 85.671
2 | 0.666 | 0.00695 | -0.071 | 95.801
2.5 | 0.735 | 0.00706 | -0.072 | 104.061
3 | 0.803 | 0.00716 | -0.072 | 112.291
3.5 | 0.872 | 0.00735 | -0.073 | 118.547
4 | 0.939 | 0.00755 | -0.073 | 124.435
4.5 | 1.006 | 0.00788 | -0.074 | 127.709
5 | 1.072 | 0.00825 | -0.074 | 129.898
5.5 | 1.137 | 0.00879 | -0.075 | 129.335
6 | 1.2 | 0.00945 | -0.075 | 126.988
6.5 | 1.261 | 0.01026 | -0.076 | 122.892
7 | 1.319 | 0.01098 | -0.076 | 120.13
7.5 | 1.358 | 0.01593 | -0.076 | 85.241
8 | 1.392 | 0.01724 | -0.076 | 80.756
8.5 | 1.41 | 0.01875 | -0.076 | 75.241
9 | 1.393 | 0.02302 | -0.076 | 60.5
9.5 | 1.336 | 0.02623 | -0.075 | 50.95
10 | 1.113 | 0.03405 | -0.073 | 32.669
10.5 | 0.833 | 0.04305 | -0.071 | 19.338
11 | 0.858 | 0.04599 | -0.07 | 18.664
11.5 | 0.835 | 0.07186 | -0.061 | 11.624
12 | 0.818 | 0.09802 | -0.039 | 8.342
12.5 | 0.845 | 0.10408 | -0.04 | 8.122
13 | 0.873 | 0.10818 | -0.041 | 8.069
13.5 | 0.903 | 0.11586 | -0.045 | 7.791

## 64. Re 3M Mach 0.50 (2)
BIGFOIL.COM POLAR EXPORT
FAD24
FAD24 |  |  |  | Cl Max: | 1.6393 | at alpha= | 11.5 | deg
XFOIL ncrit=9 |  |  |  | L/D Max: | 139.095 | at alpha= | 4.5 | deg
Re: | 3000000 |  |  | Cd Min: | 0.26552 | at alpha= | -20 | deg
Mach: | 0.5 |  |  | Cl=0 at alpha= | -2.7412 | deg
|  |  |  | @ Cl=0.1, Cd= | 0.00681
|  |  |  | @ Cl=0.4, Cd= | 0.0062696
|  |  |  | @ Cl=0.6, Cd= | 0.0058658
alpha (deg) | Cl | Cd | Cm | Cl/Cd
-20 | -0.7284 | 0.26552 | 0.0491 | -2.7433
-19 | -0.6841 | 0.24812 | 0.0388 | -2.7571
-18.5 | -0.6622 | 0.2396 | 0.0338 | -2.7638
-18 | -0.6407 | 0.23101 | 0.0289 | -2.7735
-17.5 | -0.6199 | 0.22232 | 0.0241 | -2.7883
-17 | -0.6004 | 0.21321 | 0.0192 | -2.816
-16.5 | -0.5837 | 0.20307 | 0.0142 | -2.8744
-16 | -0.5628 | 0.19558 | 0.0099 | -2.8776
-15.5 | -0.5426 | 0.18786 | 0.0057 | -2.8883
-15 | -0.5245 | 0.17956 | 0.0015 | -2.921
-14.5 | -0.512 | 0.16976 | -0.0031 | -3.016
-14 | -0.4998 | 0.16042 | -0.0075 | -3.1156
-13.5 | -0.483 | 0.1529 | -0.0111 | -3.1589
-13 | -0.471 | 0.14438 | -0.015 | -3.2622
-12.5 | -0.4737 | 0.13279 | -0.0202 | -3.5673
-12 | -0.4597 | 0.12556 | -0.0235 | -3.6612
-11.5 | -0.4537 | 0.11684 | -0.0274 | -3.8831
-11 | -0.4741 | 0.10372 | -0.0339 | -4.571
-10.5 | -0.4714 | 0.09521 | -0.0382 | -4.9512
-10 | -0.4801 | 0.08531 | -0.0436 | -5.6277
-9.5 | -0.5117 | 0.07268 | -0.0517 | -7.0405
-9 | -0.5484 | 0.05772 | -0.0661 | -9.501
-8.5 | -0.5683 | 0.04202 | -0.0868 | -13.5245
-8 | -0.6108 | 0.02785 | -0.0945 | -21.9318
-7.5 | -0.6113 | 0.0187 | -0.0939 | -32.6898
-7 | -0.5788 | 0.01289 | -0.0902 | -44.903
-6.5 | -0.5173 | 0.01066 | -0.0866 | -48.5272
-6 | -0.4491 | 0.00952 | -0.0836 | -47.1744
-5.5 | -0.3803 | 0.00869 | -0.0811 | -43.7629
-5 | -0.3105 | 0.0082 | -0.079 | -37.8659
-4.5 | -0.2412 | 0.0078 | -0.0773 | -30.9231
-4 | -0.1722 | 0.00748 | -0.0759 | -23.0214
-3.5 | -0.1034 | 0.00727 | -0.0748 | -14.2228
-3 | -0.0351 | 0.00712 | -0.0738 | -4.9298
-2.5 | 0.0327 | 0.00696 | -0.073 | 4.6983
-2 | 0.1 | 0.00681 | -0.0723 | 14.6843
-1.5 | 0.1672 | 0.00671 | -0.0718 | 24.918
-1 | 0.2342 | 0.00659 | -0.0714 | 35.5387
-0.5 | 0.3006 | 0.00645 | -0.0709 | 46.6047
0 | 0.3668 | 0.00633 | -0.0705 | 57.9463
0.5 | 0.4328 | 0.00621 | -0.0701 | 69.694
1 | 0.4978 | 0.00609 | -0.0696 | 81.7406
1.5 | 0.5628 | 0.00599 | -0.069 | 93.9566
2 | 0.6257 | 0.00578 | -0.0678 | 108.2526
2.5 | 0.6885 | 0.0058 | -0.0663 | 118.7069
3 | 0.7495 | 0.00599 | -0.0642 | 125.1252
3.5 | 0.8234 | 0.00626 | -0.0647 | 131.5335
4.5 | 0.9834 | 0.00707 | -0.0681 | 139.0948
5 | 1.0407 | 0.00755 | -0.0648 | 137.8411
5.5 | 1.0999 | 0.00814 | -0.0619 | 135.1229
6 | 1.1601 | 0.00881 | -0.0589 | 131.6799
6.5 | 1.22 | 0.00957 | -0.0558 | 127.4817
7 | 1.2801 | 0.01034 | -0.0524 | 123.8008
7.5 | 1.3393 | 0.01117 | -0.0486 | 119.9015
8 | 1.3969 | 0.01205 | -0.0444 | 115.9253
8.5 | 1.4476 | 0.01302 | -0.0388 | 111.1828
9 | 1.4957 | 0.01417 | -0.0329 | 105.554
9.5 | 1.5402 | 0.01563 | -0.0268 | 98.5413
10 | 1.577 | 0.01766 | -0.0205 | 89.2978
10.5 | 1.6041 | 0.02055 | -0.0142 | 78.0584
11 | 1.6268 | 0.02421 | -0.0088 | 67.1954
11.5 | 1.6393 | 0.02917 | -0.0045 | 56.1981
12 | 1.6338 | 0.03615 | -0.002 | 45.195
12.5 | 1.6102 | 0.04523 | -0.0018 | 35.6003
13 | 1.5739 | 0.05583 | -0.0033 | 28.1909
13.5 | 1.5305 | 0.06738 | -0.0062 | 22.7145
14 | 1.4843 | 0.07957 | -0.0101 | 18.654
14.5 | 1.4381 | 0.09222 | -0.015 | 15.5942
15 | 1.3946 | 0.10509 | -0.0205 | 13.2705
15.5 | 1.354 | 0.11828 | -0.027 | 11.4474
16 | 1.3176 | 0.13152 | -0.0341 | 10.0182
16.5 | 1.2855 | 0.14498 | -0.0421 | 8.8667

## 65. Re 4M Mach 0.00 (1)
BIGFOIL.COM POLAR EXPORT
FAD24
FAD24 |  |  |  | Cl Max: | 1.555 | at alpha= | 13 | deg
JavaFoil+Calcfoil stall+Eppler ext transition |  |  |  | L/D Max: | 131.903 | at alpha= | 6 | deg
Re: | 4000000 |  |  | Cd Min: | 0.00672 | at alpha= | 1 | deg
Mach: | 0 |  |  | Cl=0 at alpha= | -2.775 | deg
|  |  |  | @ Cl=0.1, Cd= | 0.0071925
|  |  |  | @ Cl=0.4, Cd= | 0.006834
|  |  |  | @ Cl=0.6, Cd= | 0.0067362
alpha (deg) | Cl | Cd | Cm | Cl/Cd
-16 | -0.728 | 0.11209 | -0.028 | -6.491
-15.5 | -0.736 | 0.10556 | -0.029 | -6.974
-15 | -0.743 | 0.0986 | -0.029 | -7.537
-14.5 | -0.747 | 0.09249 | -0.03 | -8.082
-14 | -0.748 | 0.08731 | -0.031 | -8.571
-13.5 | -0.748 | 0.08028 | -0.032 | -9.321
-13 | -0.746 | 0.07303 | -0.033 | -10.219
-12.5 | -0.742 | 0.06514 | -0.035 | -11.393
-12 | -0.737 | 0.05585 | -0.038 | -13.191
-11.5 | -0.738 | 0.04247 | -0.041 | -17.367
-11 | -0.812 | 0.01343 | -0.051 | -60.461
-10.5 | -0.794 | 0.01003 | -0.052 | -79.101
-10 | -0.76 | 0.00958 | -0.052 | -79.332
-9.5 | -0.722 | 0.00923 | -0.053 | -78.238
-9 | -0.681 | 0.00891 | -0.053 | -76.438
-8.5 | -0.636 | 0.00865 | -0.054 | -73.599
-8 | -0.589 | 0.00848 | -0.054 | -69.519
-7.5 | -0.54 | 0.00826 | -0.054 | -65.35
-7 | -0.488 | 0.00807 | -0.055 | -60.51
-6.5 | -0.435 | 0.00791 | -0.055 | -54.906
-6 | -0.379 | 0.0078 | -0.055 | -48.602
-5.5 | -0.322 | 0.00769 | -0.056 | -41.907
-5 | -0.265 | 0.00763 | -0.056 | -34.688
-4.5 | -0.206 | 0.0076 | -0.057 | -27.124
-4 | -0.147 | 0.00753 | -0.057 | -19.527
-3.5 | -0.087 | 0.0075 | -0.057 | -11.647
-3 | -0.027 | 0.00747 | -0.058 | -3.656
-2.5 | 0.033 | 0.00726 | -0.058 | 4.542
-2 | 0.093 | 0.00722 | -0.059 | 12.935
-1.5 | 0.154 | 0.00698 | -0.059 | 22.059
-1 | 0.215 | 0.00692 | -0.059 | 31.004
-0.5 | 0.275 | 0.00691 | -0.06 | 39.841
0 | 0.336 | 0.00692 | -0.06 | 48.585
0.5 | 0.397 | 0.00684 | -0.061 | 57.974
1 | 0.457 | 0.00672 | -0.061 | 68.018
1.5 | 0.517 | 0.00674 | -0.062 | 76.751
2 | 0.577 | 0.00674 | -0.062 | 85.717
2.5 | 0.638 | 0.00673 | -0.062 | 94.777
3 | 0.697 | 0.00677 | -0.063 | 102.949
3.5 | 0.757 | 0.00687 | -0.063 | 110.262
4 | 0.816 | 0.00696 | -0.064 | 117.286
4.5 | 0.875 | 0.00714 | -0.064 | 122.609
5 | 0.934 | 0.00735 | -0.064 | 127.087
5.5 | 0.992 | 0.00764 | -0.065 | 129.805
6 | 1.049 | 0.00796 | -0.065 | 131.903
6.5 | 1.106 | 0.0084 | -0.066 | 131.735
7 | 1.162 | 0.00886 | -0.066 | 131.142
7.5 | 1.215 | 0.00938 | -0.066 | 129.601
8 | 1.267 | 0.00978 | -0.067 | 129.548
8.5 | 1.316 | 0.01018 | -0.067 | 129.259
9 | 1.363 | 0.01063 | -0.068 | 128.158
9.5 | 1.407 | 0.01118 | -0.068 | 125.846
10 | 1.448 | 0.01483 | -0.069 | 97.634
10.5 | 1.472 | 0.01668 | -0.068 | 88.265
11 | 1.501 | 0.01753 | -0.069 | 85.651
11.5 | 1.525 | 0.01846 | -0.069 | 82.608
12 | 1.542 | 0.01951 | -0.069 | 79.033
12.5 | 1.552 | 0.0209 | -0.069 | 74.28
13 | 1.555 | 0.0228 | -0.069 | 68.194
13.5 | 1.554 | 0.02462 | -0.069 | 63.101
14 | 1.546 | 0.02687 | -0.069 | 57.532
14.5 | 1.532 | 0.02955 | -0.068 | 51.852
15 | 1.514 | 0.0326 | -0.068 | 46.444
15.5 | 1.49 | 0.03658 | -0.068 | 40.72
16 | 1.462 | 0.04094 | -0.067 | 35.715
16.5 | 1.43 | 0.04616 | -0.067 | 30.986
17 | 1.393 | 0.05195 | -0.066 | 26.81
17.5 | 1.351 | 0.05925 | -0.065 | 22.809
18 | 1.308 | 0.06758 | -0.064 | 19.353

## 66. Re 4M Mach 0.00 (2)
BIGFOIL.COM POLAR EXPORT
FAD24
FAD24 |  |  |  | Cl Max: | 1.8259 | at alpha= | 18.5 | deg
XFOIL ncrit=9 |  |  |  | L/D Max: | 143.446 | at alpha= | 5.5 | deg
Re: | 4000000 |  |  | Cd Min: | 0.18069 | at alpha= | -20 | deg
Mach: | 0 |  |  | Cl=0 at alpha= | -2.7734 | deg
|  |  |  | @ Cl=0.1, Cd= | 0.0060823
|  |  |  | @ Cl=0.4, Cd= | 0.0055034
|  |  |  | @ Cl=0.6, Cd= | 0.0051688
alpha (deg) | Cl | Cd | Cm | Cl/Cd
-20 | -0.8215 | 0.18069 | 0.0174 | -4.5465
-19.5 | -1.467 | 0.05279 | -0.0634 | -27.7894
-19 | -1.5257 | 0.03553 | -0.0781 | -42.9412
-18.5 | -1.5323 | 0.02954 | -0.0807 | -51.872
-18 | -1.5267 | 0.02624 | -0.0791 | -58.1822
-17.5 | -1.513 | 0.02414 | -0.0755 | -62.6761
-17 | -1.4839 | 0.02249 | -0.0732 | -65.9804
-16.5 | -1.4518 | 0.0208 | -0.0711 | -69.7981
-16 | -1.4177 | 0.01915 | -0.069 | -74.0313
-15.5 | -1.3801 | 0.01787 | -0.0669 | -77.23
-15 | -1.3432 | 0.01686 | -0.0642 | -79.6679
-14.5 | -1.3081 | 0.016 | -0.0608 | -81.7562
-14 | -1.2551 | 0.01515 | -0.061 | -82.8449
-13.5 | -1.1985 | 0.01404 | -0.0621 | -85.3632
-13 | -1.1398 | 0.01316 | -0.0634 | -86.6109
-12.5 | -1.0791 | 0.01243 | -0.0649 | -86.8142
-12 | -1.0187 | 0.01182 | -0.0662 | -86.1844
-11.5 | -0.9636 | 0.01106 | -0.0664 | -87.1248
-11 | -0.9088 | 0.01049 | -0.0664 | -86.6349
-10.5 | -0.8564 | 0.01005 | -0.0656 | -85.2139
-10 | -0.8043 | 0.00959 | -0.0648 | -83.8686
-9.5 | -0.7514 | 0.0091 | -0.0642 | -82.5714
-8.5 | -0.6421 | 0.00845 | -0.0634 | -75.9882
-8 | -0.5873 | 0.00805 | -0.0631 | -72.9565
-7.5 | -0.5318 | 0.00775 | -0.0629 | -68.6194
-7 | -0.4757 | 0.00753 | -0.0628 | -63.174
-6.5 | -0.42 | 0.00724 | -0.0626 | -58.011
-6 | -0.364 | 0.00704 | -0.0624 | -51.7045
-5.5 | -0.3078 | 0.00692 | -0.0623 | -44.4798
-5 | -0.2517 | 0.00673 | -0.0621 | -37.3997
-4.5 | -0.1952 | 0.00662 | -0.0621 | -29.4864
-4 | -0.1387 | 0.00649 | -0.062 | -21.3713
-3.5 | -0.0821 | 0.00639 | -0.062 | -12.8482
-3 | -0.0256 | 0.00629 | -0.0619 | -4.07
-2.5 | 0.0309 | 0.00618 | -0.0619 | 5
-2 | 0.0875 | 0.0061 | -0.0619 | 14.3443
-1.5 | 0.144 | 0.00602 | -0.0619 | 23.9203
-1 | 0.2005 | 0.00591 | -0.062 | 33.9255
-0.5 | 0.2569 | 0.00581 | -0.062 | 44.2169
0 | 0.3132 | 0.00571 | -0.062 | 54.8511
0.5 | 0.3691 | 0.00557 | -0.0621 | 66.2657
1 | 0.4248 | 0.00545 | -0.062 | 77.945
2 | 0.5345 | 0.0052 | -0.0617 | 102.7885
2.5 | 0.5883 | 0.00516 | -0.0612 | 114.0116
3 | 0.6415 | 0.0052 | -0.0605 | 123.3654
3.5 | 0.6936 | 0.00531 | -0.0594 | 130.6215
4 | 0.7537 | 0.00553 | -0.0602 | 136.2929
4.5 | 0.818 | 0.00585 | -0.0622 | 139.8291
5 | 0.8876 | 0.00619 | -0.0654 | 143.3926
5.5 | 0.9367 | 0.00653 | -0.064 | 143.4456
6 | 0.9857 | 0.00695 | -0.0627 | 141.8273
6.5 | 1.0366 | 0.00736 | -0.0618 | 140.8424
7 | 1.0876 | 0.00783 | -0.061 | 138.9017
7.5 | 1.1378 | 0.0084 | -0.0601 | 135.4524
8 | 1.1883 | 0.00894 | -0.0593 | 132.9195
8.5 | 1.239 | 0.00945 | -0.0586 | 131.1111
9 | 1.289 | 0.01 | -0.0579 | 128.9
9.5 | 1.3387 | 0.01055 | -0.057 | 126.891
10 | 1.3873 | 0.01114 | -0.0561 | 124.5332
10.5 | 1.4353 | 0.01174 | -0.055 | 122.2572
11 | 1.4811 | 0.01246 | -0.0537 | 118.8684
11.5 | 1.5249 | 0.01326 | -0.0521 | 115
12 | 1.565 | 0.01423 | -0.0499 | 109.9789
12.5 | 1.604 | 0.01516 | -0.0477 | 105.8047
13 | 1.6371 | 0.01613 | -0.0443 | 101.4941
13.5 | 1.6688 | 0.01707 | -0.0409 | 97.7622
14 | 1.6959 | 0.01831 | -0.0372 | 92.6215
14.5 | 1.7244 | 0.01955 | -0.034 | 88.2046
15 | 1.7491 | 0.0211 | -0.0308 | 82.8957
15.5 | 1.7685 | 0.02315 | -0.0275 | 76.3931
16 | 1.7892 | 0.02527 | -0.0248 | 70.8033
16.5 | 1.8066 | 0.02781 | -0.0224 | 64.9622
17 | 1.8191 | 0.031 | -0.0204 | 58.6806
17.5 | 1.8257 | 0.03498 | -0.0187 | 52.1927
18 | 1.8247 | 0.04005 | -0.0176 | 45.5605
18.5 | 1.8259 | 0.04528 | -0.0174 | 40.3246
19 | 1.8214 | 0.05148 | -0.0178 | 35.3807
19.5 | 1.8108 | 0.05876 | -0.0189 | 30.8169
20 | 1.7928 | 0.06722 | -0.0207 | 26.6706

## 67. Re 4M Mach 0.10 (1)
BIGFOIL.COM POLAR EXPORT
FAD24
FAD24 |  |  |  | Cl Max: | 1.548 | at alpha= | 12.5 | deg
JavaFoil+Calcfoil stall+Eppler ext transition |  |  |  | L/D Max: | 131.966 | at alpha= | 6 | deg
Re: | 4000000 |  |  | Cd Min: | 0.00672 | at alpha= | 1 | deg
Mach: | 0.1 |  |  | Cl=0 at alpha= | -2.775 | deg
|  |  |  | @ Cl=0.1, Cd= | 0.0072084
|  |  |  | @ Cl=0.4, Cd= | 0.006838
|  |  |  | @ Cl=0.6, Cd= | 0.0067469
alpha (deg) | Cl | Cd | Cm | Cl/Cd
-16 | -0.697 | 0.11465 | -0.028 | -6.082
-15.5 | -0.709 | 0.10811 | -0.028 | -6.561
-15 | -0.719 | 0.10158 | -0.029 | -7.078
-14.5 | -0.726 | 0.09481 | -0.03 | -7.662
-14 | -0.73 | 0.08961 | -0.03 | -8.148
-13.5 | -0.733 | 0.08193 | -0.032 | -8.95
-13 | -0.732 | 0.07582 | -0.033 | -9.655
-12.5 | -0.729 | 0.06846 | -0.034 | -10.651
-12 | -0.724 | 0.05975 | -0.037 | -12.12
-11.5 | -0.722 | 0.04828 | -0.04 | -14.954
-11 | -0.797 | 0.01459 | -0.05 | -54.663
-10.5 | -0.791 | 0.01135 | -0.052 | -69.726
-10 | -0.759 | 0.00965 | -0.053 | -78.598
-9.5 | -0.722 | 0.00931 | -0.053 | -77.582
-9 | -0.681 | 0.00894 | -0.053 | -76.229
-8.5 | -0.638 | 0.00868 | -0.054 | -73.477
-8 | -0.591 | 0.00851 | -0.054 | -69.445
-7.5 | -0.541 | 0.00828 | -0.055 | -65.377
-7 | -0.49 | 0.0081 | -0.055 | -60.44
-6.5 | -0.436 | 0.00789 | -0.055 | -55.324
-6 | -0.381 | 0.00779 | -0.056 | -48.909
-5.5 | -0.324 | 0.00771 | -0.056 | -41.995
-5 | -0.266 | 0.00765 | -0.057 | -34.748
-4.5 | -0.207 | 0.00757 | -0.057 | -27.37
-4 | -0.148 | 0.00755 | -0.057 | -19.566
-3.5 | -0.088 | 0.00751 | -0.058 | -11.684
-3 | -0.027 | 0.00749 | -0.058 | -3.667
-2.5 | 0.033 | 0.00724 | -0.059 | 4.574
-2 | 0.094 | 0.00723 | -0.059 | 12.994
-1.5 | 0.155 | 0.00701 | -0.059 | 22.096
-1 | 0.216 | 0.00692 | -0.06 | 31.16
-0.5 | 0.277 | 0.0069 | -0.06 | 40.079
0 | 0.338 | 0.00692 | -0.061 | 48.838
0.5 | 0.399 | 0.00684 | -0.061 | 58.287
1 | 0.459 | 0.00672 | -0.061 | 68.372
1.5 | 0.52 | 0.00674 | -0.062 | 77.125
2 | 0.58 | 0.00676 | -0.062 | 85.909
2.5 | 0.641 | 0.00672 | -0.063 | 95.311
3 | 0.701 | 0.00677 | -0.063 | 103.482
3.5 | 0.761 | 0.00689 | -0.063 | 110.439
4 | 0.82 | 0.00698 | -0.064 | 117.598
4.5 | 0.88 | 0.00716 | -0.064 | 122.844
5 | 0.938 | 0.00735 | -0.065 | 127.637
5.5 | 0.997 | 0.00765 | -0.065 | 130.297
6 | 1.054 | 0.00799 | -0.066 | 131.966
6.5 | 1.112 | 0.00844 | -0.066 | 131.687
7 | 1.167 | 0.0089 | -0.066 | 131.086
7.5 | 1.221 | 0.00929 | -0.067 | 131.434
8 | 1.273 | 0.00971 | -0.067 | 131.094
8.5 | 1.322 | 0.01025 | -0.068 | 128.936
9 | 1.368 | 0.01071 | -0.068 | 127.723
9.5 | 1.412 | 0.01432 | -0.068 | 98.536
10 | 1.452 | 0.01499 | -0.069 | 96.885
10.5 | 1.475 | 0.01692 | -0.069 | 87.164
11 | 1.503 | 0.01779 | -0.069 | 84.448
11.5 | 1.525 | 0.01875 | -0.069 | 81.322
12 | 1.539 | 0.0199 | -0.069 | 77.365
12.5 | 1.548 | 0.02132 | -0.069 | 72.604
13 | 1.547 | 0.02343 | -0.069 | 66.025
13.5 | 1.542 | 0.02543 | -0.069 | 60.623
14 | 1.531 | 0.02776 | -0.069 | 55.153
14.5 | 1.513 | 0.03068 | -0.068 | 49.32
15 | 1.491 | 0.03403 | -0.068 | 43.805
15.5 | 1.462 | 0.03839 | -0.068 | 38.079
16 | 1.43 | 0.04316 | -0.067 | 33.123
16.5 | 1.392 | 0.04896 | -0.066 | 28.44
17 | 1.35 | 0.05531 | -0.066 | 24.404
17.5 | 1.303 | 0.06325 | -0.065 | 20.608

## 68. Re 4M Mach 0.10 (2)
BIGFOIL.COM POLAR EXPORT
FAD24
FAD24 |  |  |  | Cl Max: | 1.816 | at alpha= | 18 | deg
XFOIL ncrit=9 |  |  |  | L/D Max: | 143.628 | at alpha= | 5.5 | deg
Re: | 4000000 |  |  | Cd Min: | 0.20037 | at alpha= | -20 | deg
Mach: | 0.1 |  |  | Cl=0 at alpha= | -2.772 | deg
|  |  |  | @ Cl=0.1, Cd= | 0.006093
|  |  |  | @ Cl=0.4, Cd= | 0.0055235
|  |  |  | @ Cl=0.6, Cd= | 0.0051846
alpha (deg) | Cl | Cd | Cm | Cl/Cd
-20 | -0.7588 | 0.20037 | 0.0274 | -3.787
-19.5 | -0.8087 | 0.17606 | 0.0139 | -4.5933
-19 | -0.8414 | 0.15897 | 0.0039 | -5.2928
-18.5 | -1.4816 | 0.03825 | -0.0784 | -38.7346
-18 | -1.4974 | 0.03043 | -0.0832 | -49.208
-17.5 | -1.4956 | 0.02662 | -0.0819 | -56.1833
-17 | -1.4836 | 0.0243 | -0.078 | -61.0535
-16.5 | -1.4541 | 0.02248 | -0.0756 | -64.6842
-16 | -1.4193 | 0.02089 | -0.0734 | -67.9416
-15.5 | -1.3864 | 0.01904 | -0.0709 | -72.8151
-15 | -1.3509 | 0.01772 | -0.0679 | -76.2359
-14.5 | -1.3165 | 0.01667 | -0.0643 | -78.9742
-14 | -1.2679 | 0.01568 | -0.0634 | -80.861
-13.5 | -1.2091 | 0.01477 | -0.0643 | -81.8619
-13 | -1.1509 | 0.0136 | -0.0653 | -84.625
-12.5 | -1.0898 | 0.01275 | -0.0667 | -85.4745
-12 | -1.0286 | 0.01205 | -0.0679 | -85.361
-11.5 | -0.9722 | 0.01135 | -0.068 | -85.6564
-11 | -0.917 | 0.01068 | -0.0678 | -85.8614
-10.5 | -0.8642 | 0.01019 | -0.0669 | -84.8086
-10 | -0.811 | 0.00978 | -0.066 | -82.9243
-9.5 | -0.7579 | 0.00922 | -0.0652 | -82.2017
-9 | -0.7031 | 0.00883 | -0.0647 | -79.6263
-8.5 | -0.6475 | 0.00851 | -0.0643 | -76.087
-8 | -0.5921 | 0.00812 | -0.0639 | -72.9187
-7.5 | -0.536 | 0.0078 | -0.0636 | -68.7179
-7 | -0.4794 | 0.00757 | -0.0634 | -63.3289
-6.5 | -0.4232 | 0.00729 | -0.0632 | -58.0521
-6 | -0.3667 | 0.00707 | -0.063 | -51.867
-5.5 | -0.3101 | 0.00694 | -0.0628 | -44.683
-5 | -0.2536 | 0.00675 | -0.0626 | -37.5704
-4.5 | -0.1967 | 0.00664 | -0.0625 | -29.6235
-4 | -0.1398 | 0.00651 | -0.0624 | -21.4747
-3.5 | -0.0828 | 0.00642 | -0.0623 | -12.8972
-3 | -0.0259 | 0.00631 | -0.0623 | -4.1046
-2.5 | 0.0309 | 0.00619 | -0.0623 | 4.9919
-2 | 0.0879 | 0.00611 | -0.0623 | 14.3863
-1.5 | 0.1448 | 0.00603 | -0.0623 | 24.0133
-1 | 0.2016 | 0.00593 | -0.0623 | 33.9966
0 | 0.315 | 0.00573 | -0.0623 | 54.9738
0.5 | 0.3713 | 0.00558 | -0.0624 | 66.5412
1 | 0.4272 | 0.00547 | -0.0623 | 78.0987
1.5 | 0.4831 | 0.00538 | -0.0623 | 89.7955
2 | 0.5377 | 0.00521 | -0.062 | 103.2054
2.5 | 0.5917 | 0.00518 | -0.0614 | 114.2278
3 | 0.6454 | 0.00521 | -0.0607 | 123.8772
3.5 | 0.6978 | 0.00533 | -0.0596 | 130.9193
4 | 0.7582 | 0.00556 | -0.0604 | 136.3669
4.5 | 0.823 | 0.00587 | -0.0624 | 140.2044
5 | 0.8927 | 0.00623 | -0.0655 | 143.2905
5.5 | 0.9422 | 0.00656 | -0.0641 | 143.628
6 | 0.9917 | 0.00699 | -0.0627 | 141.8741
6.5 | 1.0427 | 0.00742 | -0.0617 | 140.5256
7 | 1.0942 | 0.00789 | -0.0609 | 138.6819
7.5 | 1.1449 | 0.00845 | -0.06 | 135.4911
8 | 1.1955 | 0.00903 | -0.0591 | 132.392
8.5 | 1.2466 | 0.00954 | -0.0583 | 130.6709
9 | 1.2971 | 0.0101 | -0.0575 | 128.4257
9.5 | 1.347 | 0.01066 | -0.0565 | 126.3602
10 | 1.3959 | 0.01127 | -0.0555 | 123.8598
10.5 | 1.4439 | 0.01191 | -0.0543 | 121.2343
11 | 1.4899 | 0.01264 | -0.0528 | 117.8718
11.5 | 1.5332 | 0.0135 | -0.0509 | 113.5704
12 | 1.5732 | 0.01448 | -0.0486 | 108.6464
12.5 | 1.6113 | 0.01544 | -0.0459 | 104.3588
13 | 1.6427 | 0.01643 | -0.0421 | 99.9817
13.5 | 1.673 | 0.01751 | -0.0384 | 95.5454
14 | 1.7006 | 0.01881 | -0.0348 | 90.4094
14.5 | 1.7281 | 0.0202 | -0.0315 | 85.5495
15 | 1.7507 | 0.02201 | -0.0281 | 79.5411
15.5 | 1.77 | 0.02421 | -0.0249 | 73.1103
16 | 1.7899 | 0.02657 | -0.0223 | 67.3654
16.5 | 1.8045 | 0.02956 | -0.02 | 61.0453
17 | 1.8136 | 0.03328 | -0.0181 | 54.4952
17.5 | 1.8153 | 0.03805 | -0.0168 | 47.7083
18 | 1.816 | 0.04327 | -0.0162 | 41.969
18.5 | 1.8132 | 0.04927 | -0.0164 | 36.8013
19 | 1.8035 | 0.05639 | -0.0173 | 31.9826
19.5 | 1.7864 | 0.06474 | -0.0189 | 27.5935
20 | 1.7622 | 0.07435 | -0.0214 | 23.7014

## 69. Re 4M Mach 0.25 (1)
BIGFOIL.COM POLAR EXPORT
FAD24
FAD24 |  |  |  | Cl Max: | 1.512 | at alpha= | 11.5 | deg
JavaFoil+Calcfoil stall+Eppler ext transition |  |  |  | L/D Max: | 132.954 | at alpha= | 6 | deg
Re: | 4000000 |  |  | Cd Min: | 0.00669 | at alpha= | 1 | deg
Mach: | 0.25 |  |  | Cl=0 at alpha= | -2.7742 | deg
|  |  |  | @ Cl=0.1, Cd= | 0.0071767
|  |  |  | @ Cl=0.4, Cd= | 0.0068611
|  |  |  | @ Cl=0.6, Cd= | 0.0067306
alpha (deg) | Cl | Cd | Cm | Cl/Cd
-15 | -0.513 | 0.11826 | -0.026 | -4.337
-14.5 | -0.549 | 0.10862 | -0.026 | -5.056
-14 | -0.58 | 0.10194 | -0.027 | -5.694
-13.5 | -0.606 | 0.09538 | -0.028 | -6.357
-13 | -0.627 | 0.088 | -0.029 | -7.126
-12.5 | -0.641 | 0.08143 | -0.03 | -7.875
-12 | -0.648 | 0.0748 | -0.032 | -8.663
-11.5 | -0.65 | 0.06794 | -0.033 | -9.566
-11 | -0.648 | 0.0601 | -0.036 | -10.789
-10.5 | -0.679 | 0.03306 | -0.045 | -20.537
-10 | -0.73 | 0.01358 | -0.053 | -53.754
-9.5 | -0.716 | 0.00975 | -0.054 | -73.456
-9 | -0.681 | 0.0093 | -0.055 | -73.172
-8.5 | -0.641 | 0.00889 | -0.055 | -72.106
-8 | -0.597 | 0.00861 | -0.056 | -69.348
-7.5 | -0.549 | 0.00842 | -0.056 | -65.25
-7 | -0.499 | 0.00818 | -0.056 | -60.974
-6.5 | -0.445 | 0.008 | -0.057 | -55.657
-6 | -0.389 | 0.00783 | -0.057 | -49.699
-5.5 | -0.331 | 0.00773 | -0.058 | -42.905
-5 | -0.272 | 0.00762 | -0.058 | -35.732
-4.5 | -0.212 | 0.00759 | -0.058 | -27.968
-4 | -0.152 | 0.00752 | -0.059 | -20.168
-3.5 | -0.09 | 0.00749 | -0.059 | -12.027
-3 | -0.028 | 0.00745 | -0.06 | -3.787
-2.5 | 0.034 | 0.00736 | -0.06 | 4.627
-2 | 0.096 | 0.00719 | -0.061 | 13.415
-1.5 | 0.159 | 0.00698 | -0.061 | 22.791
-1 | 0.222 | 0.0069 | -0.061 | 32.144
-0.5 | 0.284 | 0.0069 | -0.062 | 41.174
0 | 0.347 | 0.00692 | -0.062 | 50.138
0.5 | 0.41 | 0.00685 | -0.063 | 59.814
1 | 0.472 | 0.00669 | -0.063 | 70.519
1.5 | 0.534 | 0.00672 | -0.064 | 79.453
2 | 0.596 | 0.00673 | -0.064 | 88.616
2.5 | 0.658 | 0.00674 | -0.064 | 97.669
3 | 0.72 | 0.0068 | -0.065 | 105.889
3.5 | 0.781 | 0.00688 | -0.065 | 113.553
4 | 0.843 | 0.00702 | -0.066 | 120.042
4.5 | 0.903 | 0.00719 | -0.066 | 125.704
5 | 0.964 | 0.00744 | -0.067 | 129.513
5.5 | 1.023 | 0.00774 | -0.067 | 132.197
6 | 1.082 | 0.00814 | -0.067 | 132.954
6.5 | 1.14 | 0.0086 | -0.068 | 132.557
7 | 1.197 | 0.00909 | -0.068 | 131.635
7.5 | 1.251 | 0.00951 | -0.069 | 131.487
8 | 1.303 | 0.01003 | -0.069 | 129.873
8.5 | 1.35 | 0.01063 | -0.069 | 126.989
9 | 1.395 | 0.01443 | -0.07 | 96.695
9.5 | 1.436 | 0.01513 | -0.07 | 94.876
10 | 1.457 | 0.01723 | -0.07 | 84.551
10.5 | 1.483 | 0.01821 | -0.07 | 81.469
11 | 1.502 | 0.0194 | -0.07 | 77.417
11.5 | 1.512 | 0.02068 | -0.07 | 73.131
12 | 1.512 | 0.0222 | -0.07 | 68.095
12.5 | 1.498 | 0.02488 | -0.07 | 60.222
13 | 1.477 | 0.02756 | -0.07 | 53.583
13.5 | 1.446 | 0.03086 | -0.069 | 46.837
14 | 1.403 | 0.03524 | -0.069 | 39.822
14.5 | 1.354 | 0.04017 | -0.068 | 33.707
15 | 1.295 | 0.04665 | -0.067 | 27.756
15.5 | 1.228 | 0.05457 | -0.066 | 22.502
16 | 1.152 | 0.06583 | -0.064 | 17.499
16.5 | 1.071 | 0.07851 | -0.063 | 13.647

## 70. Re 4M Mach 0.25 (2)
BIGFOIL.COM POLAR EXPORT
FAD24
FAD24 |  |  |  | Cl Max: | 1.7711 | at alpha= | 16 | deg
XFOIL ncrit=9 |  |  |  | L/D Max: | 144.225 | at alpha= | 5 | deg
Re: | 4000000 |  |  | Cd Min: | 0.2255 | at alpha= | -19.5 | deg
Mach: | 0.25 |  |  | Cl=0 at alpha= | -2.7658 | deg
|  |  |  | @ Cl=0.1, Cd= | 0.0061949
|  |  |  | @ Cl=0.4, Cd= | 0.0056447
|  |  |  | @ Cl=0.6, Cd= | 0.0052778
alpha (deg) | Cl | Cd | Cm | Cl/Cd
-19.5 | -0.6806 | 0.2255 | 0.0355 | -3.0182
-19 | -0.6623 | 0.21951 | 0.0315 | -3.0172
-18.5 | -0.6453 | 0.21296 | 0.0275 | -3.0301
-18 | -0.6553 | 0.19537 | 0.0197 | -3.3541
-17.5 | -0.7286 | 0.16386 | 0.0036 | -4.4465
-17 | -0.757 | 0.14824 | -0.0051 | -5.1066
-16.5 | -0.8109 | 0.12886 | -0.0164 | -6.2929
-16 | -0.9621 | 0.0955 | -0.0383 | -10.0743
-15.5 | -1.2658 | 0.03937 | -0.085 | -32.1514
-15 | -1.3009 | 0.02941 | -0.092 | -44.2333
-14.5 | -1.3041 | 0.02533 | -0.0876 | -51.4844
-14 | -1.2868 | 0.0222 | -0.0831 | -57.964
-13.5 | -1.266 | 0.0195 | -0.0776 | -64.9231
-13 | -1.2086 | 0.01736 | -0.0775 | -69.6198
-12.5 | -1.1464 | 0.0157 | -0.0777 | -73.0191
-12 | -1.081 | 0.01431 | -0.0782 | -75.5416
-11.5 | -1.0223 | 0.01301 | -0.0774 | -78.578
-11 | -0.9622 | 0.0121 | -0.0766 | -79.5207
-10.5 | -0.9067 | 0.01133 | -0.0748 | -80.0265
-10 | -0.8513 | 0.01058 | -0.073 | -80.4631
-9.5 | -0.794 | 0.01003 | -0.0716 | -79.1625
-9 | -0.7362 | 0.00946 | -0.0704 | -77.8224
-8.5 | -0.6778 | 0.00895 | -0.0694 | -75.7318
-8 | -0.6186 | 0.00859 | -0.0686 | -72.014
-7.5 | -0.5597 | 0.00815 | -0.0678 | -68.6748
-7 | -0.5006 | 0.00782 | -0.0672 | -64.0153
-6.5 | -0.4412 | 0.00757 | -0.0666 | -58.2827
-6 | -0.3823 | 0.00727 | -0.0661 | -52.586
-5.5 | -0.3233 | 0.00708 | -0.0656 | -45.6638
-5 | -0.264 | 0.00692 | -0.0653 | -38.1503
-4.5 | -0.2049 | 0.00673 | -0.065 | -30.4458
-4 | -0.1456 | 0.00663 | -0.0647 | -21.9608
-3.5 | -0.0865 | 0.00651 | -0.0645 | -13.2873
-3 | -0.0275 | 0.00641 | -0.0644 | -4.2902
-2.5 | 0.0312 | 0.00628 | -0.0642 | 4.9682
-2 | 0.0901 | 0.00621 | -0.0641 | 14.5089
-1.5 | 0.1491 | 0.00612 | -0.0641 | 24.3627
-1 | 0.2078 | 0.00601 | -0.064 | 34.5757
-0.5 | 0.2663 | 0.0059 | -0.064 | 45.1356
0 | 0.3249 | 0.0058 | -0.064 | 56.0172
0.5 | 0.383 | 0.00568 | -0.0639 | 67.4296
1 | 0.4408 | 0.00556 | -0.0638 | 79.2806
1.5 | 0.4983 | 0.00549 | -0.0637 | 90.765
2 | 0.5549 | 0.00531 | -0.0634 | 104.5009
2.5 | 0.6109 | 0.00527 | -0.0628 | 115.9203
3 | 0.6664 | 0.00531 | -0.0619 | 125.4991
3.5 | 0.7204 | 0.00544 | -0.0606 | 132.4265
4 | 0.7829 | 0.0057 | -0.0613 | 137.3509
4.5 | 0.8507 | 0.00599 | -0.0633 | 142.02
5 | 0.9216 | 0.00639 | -0.066 | 144.2254
5.5 | 0.9722 | 0.00679 | -0.0642 | 143.1811
6 | 1.0238 | 0.00725 | -0.0627 | 141.2138
6.5 | 1.0772 | 0.0077 | -0.0615 | 139.8961
7 | 1.1304 | 0.00824 | -0.0603 | 137.1845
7.5 | 1.1832 | 0.00884 | -0.059 | 133.8462
8 | 1.2365 | 0.0094 | -0.0578 | 131.5426
8.5 | 1.2897 | 0.00997 | -0.0565 | 129.3581
9 | 1.3419 | 0.01059 | -0.0551 | 126.7139
9.5 | 1.3935 | 0.01123 | -0.0536 | 124.0873
10 | 1.4436 | 0.01194 | -0.0517 | 120.9045
10.5 | 1.4915 | 0.01275 | -0.0496 | 116.9804
11 | 1.5351 | 0.01376 | -0.0467 | 111.5625
11.5 | 1.5734 | 0.01491 | -0.0431 | 105.5265
12 | 1.6063 | 0.01602 | -0.0385 | 100.2684
12.5 | 1.6384 | 0.01725 | -0.0341 | 94.9797
13 | 1.6666 | 0.01879 | -0.0297 | 88.6961
13.5 | 1.6953 | 0.02045 | -0.0258 | 82.8998
14 | 1.7188 | 0.02259 | -0.0219 | 76.0868
14.5 | 1.7372 | 0.02532 | -0.0184 | 68.6098
15 | 1.7556 | 0.02835 | -0.0155 | 61.9259
15.5 | 1.7673 | 0.03223 | -0.0132 | 54.834
16 | 1.7711 | 0.03718 | -0.0116 | 47.6358
16.5 | 1.7655 | 0.04348 | -0.011 | 40.6049
17 | 1.7602 | 0.05024 | -0.0112 | 35.0358
17.5 | 1.7454 | 0.05839 | -0.0124 | 29.8921
18 | 1.7222 | 0.06786 | -0.0145 | 25.3787
18.5 | 1.6916 | 0.07859 | -0.0175 | 21.5244
19 | 1.6541 | 0.09049 | -0.0214 | 18.2794
19.5 | 1.6126 | 0.10333 | -0.0263 | 15.6063
20 | 1.5716 | 0.11651 | -0.0319 | 13.489

## 71. Re 4M Mach 0.50 (1)
BIGFOIL.COM POLAR EXPORT
FAD24
FAD24 |  |  |  | Cl Max: | 1.414 | at alpha= | 8.5 | deg
JavaFoil+Calcfoil stall+Eppler ext transition |  |  |  | L/D Max: | 131.576 | at alpha= | 5 | deg
Re: | 4000000 |  |  | Cd Min: | 0.00685 | at alpha= | 1 | deg
Mach: | 0.5 |  |  | Cl=0 at alpha= | -2.7754 | deg
|  |  |  | @ Cl=0.1, Cd= | 0.0072497
|  |  |  | @ Cl=0.4, Cd= | 0.00709
|  |  |  | @ Cl=0.6, Cd= | 0.0069313
alpha (deg) | Cl | Cd | Cm | Cl/Cd
-20 | -0.958 | 0.16607 | -0.031 | -5.771
-19.5 | -0.931 | 0.15992 | -0.031 | -5.823
-19 | -0.904 | 0.15474 | -0.032 | -5.844
-18.5 | -0.879 | 0.15381 | -0.032 | -5.712
-18 | -0.851 | 0.14669 | -0.032 | -5.798
-17.5 | -0.821 | 0.14156 | -0.031 | -5.798
-17 | -0.793 | 0.13795 | -0.031 | -5.748
-16.5 | -0.765 | 0.13022 | -0.031 | -5.878
-16 | -0.738 | 0.12578 | -0.031 | -5.869
-15.5 | -0.712 | 0.12566 | -0.032 | -5.662
-15 | -0.682 | 0.1197 | -0.03 | -5.698
-14.5 | -0.655 | 0.11449 | -0.03 | -5.718
-14 | -0.627 | 0.11066 | -0.03 | -5.668
-13.5 | -0.6 | 0.1104 | -0.031 | -5.432
-13 | -0.571 | 0.09698 | -0.03 | -5.893
-12.5 | -0.544 | 0.08747 | -0.031 | -6.223
-12 | -0.517 | 0.07962 | -0.031 | -6.494
-11.5 | -0.488 | 0.0852 | -0.03 | -5.726
-11 | -0.46 | 0.07492 | -0.03 | -6.145
-10.5 | -0.433 | 0.06819 | -0.031 | -6.355
-10 | -0.404 | 0.07363 | -0.029 | -5.489
-9.5 | -0.376 | 0.06371 | -0.029 | -5.909
-9 | -0.349 | 0.06319 | -0.029 | -5.515
-8.5 | -0.321 | 0.05822 | -0.03 | -5.509
-8 | -0.293 | 0.0557 | -0.03 | -5.261
-7.5 | -0.378 | 0.05272 | -0.033 | -7.162
-7 | -0.487 | 0.01204 | -0.063 | -40.466
-6.5 | -0.463 | 0.00884 | -0.064 | -52.354
-6 | -0.416 | 0.00843 | -0.064 | -49.322
-5.5 | -0.36 | 0.00818 | -0.064 | -43.934
-5 | -0.299 | 0.00795 | -0.065 | -37.539
-4.5 | -0.234 | 0.00785 | -0.065 | -29.856
-4 | -0.168 | 0.00773 | -0.066 | -21.723
-3.5 | -0.1 | 0.00761 | -0.066 | -13.168
-3 | -0.031 | 0.00754 | -0.067 | -4.163
-2.5 | 0.038 | 0.00748 | -0.067 | 5.077
-2 | 0.108 | 0.00722 | -0.068 | 14.909
-1.5 | 0.178 | 0.00719 | -0.068 | 24.72
-1 | 0.248 | 0.00705 | -0.069 | 35.144
-0.5 | 0.318 | 0.00706 | -0.069 | 45.002
0 | 0.388 | 0.00709 | -0.07 | 54.742
0.5 | 0.458 | 0.00709 | -0.07 | 64.548
1 | 0.527 | 0.00685 | -0.071 | 76.936
1.5 | 0.597 | 0.00693 | -0.071 | 86.083
2 | 0.666 | 0.00696 | -0.071 | 95.669
2.5 | 0.735 | 0.007 | -0.072 | 104.927
3 | 0.803 | 0.00712 | -0.072 | 112.911
3.5 | 0.872 | 0.00722 | -0.073 | 120.687
4 | 0.939 | 0.00746 | -0.073 | 125.956
4.5 | 1.006 | 0.00776 | -0.074 | 129.714
5 | 1.072 | 0.00815 | -0.074 | 131.576
5.5 | 1.137 | 0.00866 | -0.075 | 131.241
6 | 1.2 | 0.00936 | -0.075 | 128.209
6.5 | 1.261 | 0.00991 | -0.076 | 127.283
7 | 1.319 | 0.01057 | -0.076 | 124.784
7.5 | 1.369 | 0.01533 | -0.077 | 89.266
8 | 1.395 | 0.01655 | -0.076 | 84.301
8.5 | 1.414 | 0.01785 | -0.077 | 79.199
9 | 1.397 | 0.02176 | -0.076 | 64.217
9.5 | 1.342 | 0.02463 | -0.076 | 54.484
10 | 1.12 | 0.03162 | -0.074 | 35.421
10.5 | 0.841 | 0.03923 | -0.072 | 21.434
11 | 0.867 | 0.04178 | -0.072 | 20.757
11.5 | 0.863 | 0.05797 | -0.067 | 14.88
12 | 0.82 | 0.09698 | -0.041 | 8.45
12.5 | 0.847 | 0.10025 | -0.042 | 8.446
13 | 0.873 | 0.1046 | -0.042 | 8.348
13.5 | 0.907 | 0.11177 | -0.048 | 8.113

## 72. Re 4M Mach 0.50 (2)
BIGFOIL.COM POLAR EXPORT
FAD24
FAD24 |  |  |  | Cl Max: | 1.673 | at alpha= | 11.5 | deg
XFOIL ncrit=9 |  |  |  | L/D Max: | 144.716 | at alpha= | 5 | deg
Re: | 4000000 |  |  | Cd Min: | 0.26405 | at alpha= | -20 | deg
Mach: | 0.5 |  |  | Cl=0 at alpha= | -2.7325 | deg
|  |  |  | @ Cl=0.1, Cd= | 0.0065793
|  |  |  | @ Cl=0.4, Cd= | 0.0061224
|  |  |  | @ Cl=0.6, Cd= | 0.0058619
alpha (deg) | Cl | Cd | Cm | Cl/Cd
-20 | -0.7301 | 0.26405 | 0.049 | -2.765
-19.5 | -0.7082 | 0.25525 | 0.0437 | -2.7745
-19 | -0.6866 | 0.24629 | 0.0386 | -2.7878
-18.5 | -0.6662 | 0.23669 | 0.0333 | -2.8147
-18 | -0.6463 | 0.22747 | 0.0282 | -2.8413
-17.5 | -0.625 | 0.21959 | 0.0235 | -2.8462
-17 | -0.603 | 0.21219 | 0.0191 | -2.8418
-16.5 | -0.583 | 0.20392 | 0.0146 | -2.859
-16 | -0.5661 | 0.19437 | 0.0097 | -2.9125
-15.5 | -0.5522 | 0.18431 | 0.0048 | -2.996
-15 | -0.5334 | 0.17663 | 0.0007 | -3.0199
-14.5 | -0.5154 | 0.1689 | -0.0032 | -3.0515
-14 | -0.5069 | 0.15853 | -0.0081 | -3.1975
-13.5 | -0.4981 | 0.14909 | -0.0125 | -3.3409
-13 | -0.4847 | 0.14111 | -0.0163 | -3.4349
-12.5 | -0.4844 | 0.13062 | -0.0211 | -3.7085
-12 | -0.4851 | 0.12051 | -0.0259 | -4.0254
-11.5 | -0.4804 | 0.11184 | -0.03 | -4.2954
-11 | -0.5006 | 0.09931 | -0.0367 | -5.0408
-10.5 | -0.5286 | 0.08646 | -0.0446 | -6.1138
-10 | -0.5425 | 0.07631 | -0.0509 | -7.1092
-9 | -0.5819 | 0.05174 | -0.0739 | -11.2466
-8.5 | -0.6048 | 0.03739 | -0.09 | -16.1754
-8 | -0.6307 | 0.02568 | -0.0948 | -24.56
-7.5 | -0.6436 | 0.01495 | -0.0932 | -43.0502
-7 | -0.5927 | 0.01125 | -0.0891 | -52.6844
-6.5 | -0.5267 | 0.00955 | -0.0855 | -55.1518
-6 | -0.4562 | 0.00868 | -0.0827 | -52.5576
-5.5 | -0.385 | 0.00815 | -0.0804 | -47.2393
-5 | -0.3149 | 0.00767 | -0.0784 | -41.0561
-4.5 | -0.2443 | 0.00738 | -0.0769 | -33.103
-4 | -0.1747 | 0.00712 | -0.0756 | -24.5365
-3.5 | -0.1054 | 0.00696 | -0.0745 | -15.1437
-3 | -0.0366 | 0.00681 | -0.0737 | -5.3744
-2.5 | 0.0318 | 0.0067 | -0.0729 | 4.7463
-1.5 | 0.1674 | 0.00646 | -0.0719 | 25.9133
-1 | 0.2348 | 0.00637 | -0.0715 | 36.8603
-0.5 | 0.3019 | 0.00625 | -0.0712 | 48.304
0 | 0.3685 | 0.00617 | -0.0708 | 59.7245
0.5 | 0.4347 | 0.00607 | -0.0705 | 71.6145
1 | 0.5008 | 0.00601 | -0.0701 | 83.3278
1.5 | 0.5662 | 0.00595 | -0.0696 | 95.1597
2 | 0.6314 | 0.00578 | -0.0689 | 109.2388
2.5 | 0.696 | 0.00573 | -0.0679 | 121.466
3 | 0.7598 | 0.0058 | -0.0665 | 131
3.5 | 0.8217 | 0.00594 | -0.0644 | 138.3333
5 | 1.0463 | 0.00723 | -0.0659 | 144.7165
5.5 | 1.1049 | 0.0078 | -0.0628 | 141.6538
6 | 1.1654 | 0.00845 | -0.0599 | 137.9172
6.5 | 1.2267 | 0.00914 | -0.0569 | 134.2123
7 | 1.2892 | 0.00982 | -0.0538 | 131.2831
7.5 | 1.3506 | 0.01057 | -0.0503 | 127.7767
8 | 1.4089 | 0.01146 | -0.0461 | 122.9407
8.5 | 1.4648 | 0.01235 | -0.0412 | 118.6073
9 | 1.5142 | 0.01338 | -0.0351 | 113.1689
9.5 | 1.5611 | 0.01467 | -0.029 | 106.4145
10 | 1.596 | 0.01669 | -0.0221 | 95.6261
10.5 | 1.628 | 0.0192 | -0.0156 | 84.7917
11 | 1.6575 | 0.0223 | -0.0098 | 74.3274
11.5 | 1.673 | 0.02683 | -0.0047 | 62.3556
12 | 1.6712 | 0.0333 | -0.0013 | 50.1862
12.5 | 1.6487 | 0.04209 | -0.0003 | 39.1708
13 | 1.6119 | 0.05259 | -0.0015 | 30.6503
13.5 | 1.5673 | 0.06411 | -0.0042 | 24.447
14 | 1.5205 | 0.07619 | -0.0078 | 19.9567
14.5 | 1.4739 | 0.0887 | -0.0124 | 16.6167
15 | 1.4295 | 0.10146 | -0.0178 | 14.0893
15.5 | 1.387 | 0.11456 | -0.0241 | 12.1072
16 | 1.3479 | 0.12785 | -0.0311 | 10.5428
16.5 | 1.3133 | 0.14137 | -0.039 | 9.2898

## 73. Re 5M Mach 0.00 (1)
BIGFOIL.COM POLAR EXPORT
FAD24
FAD24 |  |  |  | Cl Max: | 1.559 | at alpha= | 13 | deg
JavaFoil+Calcfoil stall+Eppler ext transition |  |  |  | L/D Max: | 134.182 | at alpha= | 7.5 | deg
Re: | 5000000 |  |  | Cd Min: | 0.00671 | at alpha= | 1 | deg
Mach: | 0 |  |  | Cl=0 at alpha= | -2.775 | deg
|  |  |  | @ Cl=0.1, Cd= | 0.0071074
|  |  |  | @ Cl=0.4, Cd= | 0.0069095
|  |  |  | @ Cl=0.6, Cd= | 0.0067638
alpha (deg) | Cl | Cd | Cm | Cl/Cd
-16 | -0.729 | 0.10966 | -0.029 | -6.646
-15.5 | -0.737 | 0.1035 | -0.029 | -7.124
-15 | -0.745 | 0.096 | -0.03 | -7.761
-14.5 | -0.75 | 0.08979 | -0.031 | -8.35
-14 | -0.751 | 0.08476 | -0.031 | -8.856
-13.5 | -0.752 | 0.07688 | -0.033 | -9.781
-13 | -0.751 | 0.0693 | -0.035 | -10.833
-12.5 | -0.749 | 0.06046 | -0.037 | -12.382
-12 | -0.747 | 0.04972 | -0.039 | -15.017
-11.5 | -0.763 | 0.03083 | -0.044 | -24.758
-11 | -0.823 | 0.01135 | -0.052 | -72.537
-10.5 | -0.794 | 0.00971 | -0.052 | -81.757
-10 | -0.76 | 0.00932 | -0.052 | -81.496
-9.5 | -0.722 | 0.00898 | -0.053 | -80.473
-9 | -0.681 | 0.00868 | -0.053 | -78.447
-8.5 | -0.636 | 0.00846 | -0.054 | -75.215
-8 | -0.589 | 0.00829 | -0.054 | -71.076
-7.5 | -0.54 | 0.00808 | -0.054 | -66.807
-7 | -0.488 | 0.00791 | -0.055 | -61.704
-6.5 | -0.435 | 0.00778 | -0.055 | -55.88
-6 | -0.379 | 0.00768 | -0.055 | -49.396
-5.5 | -0.322 | 0.00759 | -0.056 | -42.475
-5 | -0.265 | 0.00756 | -0.056 | -34.988
-4.5 | -0.206 | 0.00748 | -0.057 | -27.566
-4 | -0.147 | 0.00745 | -0.057 | -19.728
-3.5 | -0.087 | 0.00741 | -0.057 | -11.797
-3 | -0.027 | 0.00735 | -0.058 | -3.716
-2.5 | 0.033 | 0.00719 | -0.058 | 4.589
-2 | 0.093 | 0.00712 | -0.059 | 13.116
-1.5 | 0.154 | 0.00701 | -0.059 | 21.967
-1 | 0.215 | 0.00691 | -0.059 | 31.073
-0.5 | 0.275 | 0.00691 | -0.06 | 39.84
0 | 0.336 | 0.00696 | -0.06 | 48.301
0.5 | 0.397 | 0.00692 | -0.061 | 57.286
1 | 0.457 | 0.00671 | -0.061 | 68.143
1.5 | 0.517 | 0.00672 | -0.062 | 76.951
2 | 0.577 | 0.00676 | -0.062 | 85.413
2.5 | 0.638 | 0.00677 | -0.062 | 94.151
3 | 0.697 | 0.00679 | -0.063 | 102.77
3.5 | 0.757 | 0.00687 | -0.063 | 110.187
4 | 0.816 | 0.00696 | -0.064 | 117.214
4.5 | 0.875 | 0.00714 | -0.064 | 122.538
5 | 0.934 | 0.00734 | -0.064 | 127.181
5.5 | 0.992 | 0.00762 | -0.065 | 130.192
6 | 1.049 | 0.00792 | -0.065 | 132.5
6.5 | 1.106 | 0.00838 | -0.066 | 131.977
7 | 1.162 | 0.00869 | -0.066 | 133.736
7.5 | 1.215 | 0.00906 | -0.066 | 134.182
8 | 1.267 | 0.00946 | -0.067 | 134.009
8.5 | 1.316 | 0.00993 | -0.067 | 132.483
9 | 1.363 | 0.01037 | -0.068 | 131.349
9.5 | 1.407 | 0.01083 | -0.068 | 129.905
10 | 1.448 | 0.01436 | -0.069 | 100.836
10.5 | 1.486 | 0.01429 | -0.069 | 103.95
11 | 1.504 | 0.01686 | -0.069 | 89.215
11.5 | 1.528 | 0.01774 | -0.069 | 86.141
12 | 1.545 | 0.0187 | -0.069 | 82.656
12.5 | 1.556 | 0.01998 | -0.069 | 77.892
13 | 1.559 | 0.02174 | -0.069 | 71.729
13.5 | 1.559 | 0.02339 | -0.069 | 66.646
14 | 1.552 | 0.02536 | -0.069 | 61.187
14.5 | 1.539 | 0.02781 | -0.069 | 55.324
15 | 1.521 | 0.03056 | -0.068 | 49.769
15.5 | 1.497 | 0.03416 | -0.068 | 43.828
16 | 1.47 | 0.03813 | -0.068 | 38.557
16.5 | 1.438 | 0.04313 | -0.067 | 33.332
17 | 1.401 | 0.04819 | -0.067 | 29.08
17.5 | 1.36 | 0.05501 | -0.066 | 24.717
18 | 1.316 | 0.06295 | -0.065 | 20.901

## 74. Re 5M Mach 0.00 (2)
BIGFOIL.COM POLAR EXPORT
FAD24
FAD24 |  |  |  | Cl Max: | 1.8655 | at alpha= | 18.5 | deg
XFOIL ncrit=9 |  |  |  | L/D Max: | 147.363 | at alpha= | 5.5 | deg
Re: | 5000000 |  |  | Cd Min: | 0.06151 | at alpha= | 20 | deg
Mach: | 0 |  |  | Cl=0 at alpha= | -2.7663 | deg
|  |  |  | @ Cl=0.1, Cd= | 0.0059617
|  |  |  | @ Cl=0.4, Cd= | 0.0054931
|  |  |  | @ Cl=0.6, Cd= | 0.0052364
alpha (deg) | Cl | Cd | Cm | Cl/Cd
-20 | -1.5009 | 0.05488 | -0.0623 | -27.3488
-19.5 | -1.5673 | 0.03645 | -0.0777 | -42.9986
-19 | -1.5792 | 0.02963 | -0.0811 | -53.2973
-18.5 | -1.5772 | 0.02595 | -0.0798 | -60.7784
-18 | -1.5664 | 0.02367 | -0.0761 | -66.1766
-17.5 | -1.54 | 0.02196 | -0.0735 | -70.1275
-17 | -1.5056 | 0.02052 | -0.0716 | -73.3723
-16.5 | -1.4674 | 0.01928 | -0.0698 | -76.11
-16 | -1.427 | 0.01819 | -0.0681 | -78.4497
-15.5 | -1.3903 | 0.01692 | -0.0657 | -82.169
-15 | -1.356 | 0.01584 | -0.0624 | -85.6061
-14.5 | -1.309 | 0.01489 | -0.0615 | -87.9113
-14 | -1.252 | 0.01404 | -0.0625 | -89.1738
-13.5 | -1.1936 | 0.0133 | -0.0636 | -89.7444
-13 | -1.1351 | 0.01238 | -0.0649 | -91.6882
-12.5 | -1.0749 | 0.01162 | -0.0663 | -92.5043
-12 | -1.021 | 0.01105 | -0.0661 | -92.3982
-11.5 | -0.9662 | 0.01055 | -0.066 | -91.5829
-11 | -0.9155 | 0.00993 | -0.0651 | -92.1954
-10.5 | -0.8634 | 0.00947 | -0.0643 | -91.1721
-10 | -0.8098 | 0.00911 | -0.0638 | -88.8913
-9.5 | -0.7559 | 0.00869 | -0.0633 | -86.985
-8.5 | -0.646 | 0.008 | -0.0627 | -80.75
-8 | -0.5901 | 0.00775 | -0.0626 | -76.1419
-7.5 | -0.5346 | 0.0074 | -0.0624 | -72.2432
-7 | -0.4785 | 0.00718 | -0.0623 | -66.6435
-6.5 | -0.4222 | 0.00702 | -0.0622 | -60.1425
-6 | -0.3663 | 0.0068 | -0.062 | -53.8676
-5.5 | -0.31 | 0.00667 | -0.0619 | -46.4768
-5 | -0.2534 | 0.00655 | -0.0618 | -38.687
-4.5 | -0.1968 | 0.00641 | -0.0618 | -30.702
-4 | -0.1399 | 0.00633 | -0.0618 | -22.1011
-3.5 | -0.0831 | 0.00624 | -0.0618 | -13.3173
-3 | -0.0265 | 0.00614 | -0.0618 | -4.316
-2.5 | 0.0302 | 0.00603 | -0.0618 | 5.0083
-2 | 0.087 | 0.00598 | -0.0619 | 14.5485
-1.5 | 0.1439 | 0.0059 | -0.062 | 24.3898
-1 | 0.2005 | 0.00581 | -0.062 | 34.5095
-0.5 | 0.2572 | 0.00571 | -0.0621 | 45.0438
0.5 | 0.3699 | 0.00552 | -0.0622 | 67.0109
1 | 0.4259 | 0.00547 | -0.0622 | 77.8611
1.5 | 0.4818 | 0.0054 | -0.0622 | 89.2222
2 | 0.5369 | 0.0053 | -0.0621 | 101.3019
3 | 0.6461 | 0.00519 | -0.0616 | 124.4894
3.5 | 0.6997 | 0.00523 | -0.0609 | 133.7859
4 | 0.7516 | 0.00536 | -0.0598 | 140.2239
5 | 0.8764 | 0.00599 | -0.0629 | 146.3105
5.5 | 0.9387 | 0.00637 | -0.0645 | 147.3626
6 | 0.9877 | 0.00677 | -0.0631 | 145.8936
6.5 | 1.0382 | 0.00718 | -0.0622 | 144.5961
7 | 1.0895 | 0.00763 | -0.0614 | 142.7916
7.5 | 1.1399 | 0.00818 | -0.0605 | 139.3521
8 | 1.1914 | 0.00865 | -0.0599 | 137.7341
8.5 | 1.2427 | 0.00912 | -0.0593 | 136.261
9 | 1.2933 | 0.00963 | -0.0586 | 134.2991
9.5 | 1.3433 | 0.01016 | -0.0578 | 132.2146
10 | 1.3926 | 0.01072 | -0.057 | 129.9067
10.5 | 1.4408 | 0.01132 | -0.056 | 127.2792
11 | 1.487 | 0.01203 | -0.0547 | 123.6076
11.5 | 1.5305 | 0.01287 | -0.053 | 118.92
12 | 1.5723 | 0.01375 | -0.0511 | 114.3491
12.5 | 1.6129 | 0.01462 | -0.0491 | 110.3215
13 | 1.6517 | 0.01543 | -0.0467 | 107.0447
13.5 | 1.6822 | 0.01639 | -0.043 | 102.6358
14 | 1.7136 | 0.01735 | -0.0397 | 98.7666
14.5 | 1.7415 | 0.01855 | -0.0362 | 93.8814
15 | 1.7655 | 0.02007 | -0.0327 | 87.9671
15.5 | 1.791 | 0.0216 | -0.0297 | 82.9167
16 | 1.8125 | 0.02353 | -0.0268 | 77.0293
16.5 | 1.8294 | 0.02598 | -0.024 | 70.4157
17 | 1.8413 | 0.02905 | -0.0215 | 63.3838
17.5 | 1.8538 | 0.03232 | -0.0197 | 57.3577
18 | 1.8627 | 0.03617 | -0.0184 | 51.4985
18.5 | 1.8655 | 0.0409 | -0.0176 | 45.6112
19 | 1.863 | 0.04659 | -0.0175 | 39.9871
19.5 | 1.8532 | 0.05344 | -0.018 | 34.6781
20 | 1.8365 | 0.06151 | -0.0194 | 29.8569

## 75. Re 5M Mach 0.10 (1)
BIGFOIL.COM POLAR EXPORT
FAD24
FAD24 |  |  |  | Cl Max: | 1.552 | at alpha= | 12.5 | deg
JavaFoil+Calcfoil stall+Eppler ext transition |  |  |  | L/D Max: | 134.138 | at alpha= | 7 | deg
Re: | 5000000 |  |  | Cd Min: | 0.0067 | at alpha= | 1 | deg
Mach: | 0.1 |  |  | Cl=0 at alpha= | -2.775 | deg
|  |  |  | @ Cl=0.1, Cd= | 0.0070811
|  |  |  | @ Cl=0.4, Cd= | 0.0069163
|  |  |  | @ Cl=0.6, Cd= | 0.0067531
alpha (deg) | Cl | Cd | Cm | Cl/Cd
-16 | -0.698 | 0.11205 | -0.028 | -6.233
-15.5 | -0.71 | 0.10559 | -0.029 | -6.728
-15 | -0.72 | 0.09948 | -0.029 | -7.239
-14.5 | -0.728 | 0.09256 | -0.03 | -7.866
-14 | -0.732 | 0.087 | -0.031 | -8.417
-13.5 | -0.736 | 0.07928 | -0.032 | -9.28
-13 | -0.736 | 0.07237 | -0.034 | -10.17
-12.5 | -0.735 | 0.06391 | -0.036 | -11.501
-12 | -0.732 | 0.05459 | -0.038 | -13.407
-11.5 | -0.738 | 0.03961 | -0.042 | -18.632
-11 | -0.81 | 0.01307 | -0.051 | -61.985
-10.5 | -0.791 | 0.00979 | -0.052 | -80.834
-10 | -0.759 | 0.00935 | -0.053 | -81.142
-9.5 | -0.722 | 0.00905 | -0.053 | -79.802
-9 | -0.681 | 0.00875 | -0.053 | -77.867
-8.5 | -0.638 | 0.0085 | -0.054 | -75.016
-8 | -0.591 | 0.00832 | -0.054 | -71.01
-7.5 | -0.541 | 0.00811 | -0.055 | -66.784
-7 | -0.49 | 0.00794 | -0.055 | -61.658
-6.5 | -0.436 | 0.00779 | -0.055 | -56.022
-6 | -0.381 | 0.0077 | -0.056 | -49.429
-5.5 | -0.324 | 0.00761 | -0.056 | -42.562
-5 | -0.266 | 0.00757 | -0.057 | -35.142
-4.5 | -0.207 | 0.0075 | -0.057 | -27.632
-4 | -0.148 | 0.00747 | -0.057 | -19.772
-3.5 | -0.088 | 0.0074 | -0.058 | -11.86
-3 | -0.027 | 0.00733 | -0.058 | -3.745
-2.5 | 0.033 | 0.00715 | -0.059 | 4.632
-2 | 0.094 | 0.00709 | -0.059 | 13.24
-1.5 | 0.155 | 0.007 | -0.059 | 22.108
-1 | 0.216 | 0.0069 | -0.06 | 31.263
-0.5 | 0.277 | 0.00693 | -0.06 | 39.925
0 | 0.338 | 0.00696 | -0.061 | 48.567
0.5 | 0.399 | 0.00692 | -0.061 | 57.614
1 | 0.459 | 0.0067 | -0.061 | 68.521
1.5 | 0.52 | 0.00672 | -0.062 | 77.419
2 | 0.58 | 0.00674 | -0.062 | 86.092
2.5 | 0.641 | 0.00678 | -0.063 | 94.565
3 | 0.701 | 0.00681 | -0.063 | 102.969
3.5 | 0.761 | 0.00686 | -0.063 | 110.889
4 | 0.82 | 0.00699 | -0.064 | 117.426
4.5 | 0.88 | 0.00714 | -0.064 | 123.158
5 | 0.938 | 0.00734 | -0.065 | 127.765
5.5 | 0.997 | 0.00762 | -0.065 | 130.753
6 | 1.054 | 0.00796 | -0.066 | 132.468
6.5 | 1.112 | 0.00842 | -0.066 | 132.068
7 | 1.167 | 0.0087 | -0.066 | 134.138
7.5 | 1.221 | 0.00911 | -0.067 | 134.088
8 | 1.273 | 0.00952 | -0.067 | 133.689
8.5 | 1.322 | 0.01 | -0.068 | 132.166
9 | 1.368 | 0.01041 | -0.068 | 131.342
9.5 | 1.412 | 0.01094 | -0.068 | 128.969
10 | 1.452 | 0.01449 | -0.069 | 100.198
10.5 | 1.477 | 0.01629 | -0.069 | 90.688
11 | 1.505 | 0.01711 | -0.069 | 87.988
11.5 | 1.528 | 0.018 | -0.069 | 84.903
12 | 1.543 | 0.01906 | -0.069 | 80.95
12.5 | 1.552 | 0.02036 | -0.069 | 76.224
13 | 1.552 | 0.02234 | -0.069 | 69.463
13.5 | 1.547 | 0.02415 | -0.069 | 64.073
14 | 1.537 | 0.02616 | -0.069 | 58.765
14.5 | 1.52 | 0.02883 | -0.069 | 52.718
15 | 1.498 | 0.03185 | -0.068 | 47.03
15.5 | 1.469 | 0.03583 | -0.068 | 41.013
16 | 1.438 | 0.04013 | -0.068 | 35.823
16.5 | 1.401 | 0.04544 | -0.067 | 30.823
17 | 1.358 | 0.05133 | -0.066 | 26.462
17.5 | 1.311 | 0.05878 | -0.066 | 22.31

## 76. Re 5M Mach 0.10 (2)
BIGFOIL.COM POLAR EXPORT
FAD24
FAD24 |  |  |  | Cl Max: | 1.8548 | at alpha= | 18 | deg
XFOIL ncrit=9 |  |  |  | L/D Max: | 147.317 | at alpha= | 5.5 | deg
Re: | 5000000 |  |  | Cd Min: | 0.18525 | at alpha= | -20 | deg
Mach: | 0.1 |  |  | Cl=0 at alpha= | -2.7653 | deg
|  |  |  | @ Cl=0.1, Cd= | 0.0059724
|  |  |  | @ Cl=0.4, Cd= | 0.0055102
|  |  |  | @ Cl=0.6, Cd= | 0.0052181
alpha (deg) | Cl | Cd | Cm | Cl/Cd
-20 | -0.8103 | 0.18525 | 0.0194 | -4.3741
-19 | -1.5147 | 0.04084 | -0.0765 | -37.0886
-18.5 | -1.5399 | 0.03113 | -0.0836 | -49.4668
-18 | -1.5434 | 0.02665 | -0.083 | -57.9137
-17.5 | -1.536 | 0.02403 | -0.0791 | -63.9201
-17 | -1.5102 | 0.02209 | -0.0763 | -68.3658
-16.5 | -1.4758 | 0.0205 | -0.0741 | -71.9902
-16 | -1.4372 | 0.01915 | -0.072 | -75.0496
-15.5 | -1.3973 | 0.018 | -0.0698 | -77.6278
-15 | -1.3624 | 0.01677 | -0.0665 | -81.2403
-14.5 | -1.322 | 0.01559 | -0.0641 | -84.7979
-14 | -1.265 | 0.01454 | -0.0649 | -87.0014
-13.5 | -1.2062 | 0.01367 | -0.0658 | -88.237
-13 | -1.146 | 0.01288 | -0.0669 | -88.9752
-12.5 | -1.0855 | 0.01194 | -0.0681 | -90.9129
-12 | -1.0309 | 0.01127 | -0.0678 | -91.4729
-11.5 | -0.9755 | 0.01072 | -0.0676 | -90.9981
-11 | -0.9237 | 0.01014 | -0.0665 | -91.0947
-10.5 | -0.8712 | 0.00961 | -0.0656 | -90.6556
-10 | -0.8171 | 0.00921 | -0.0649 | -88.7188
-9.5 | -0.7622 | 0.00884 | -0.0644 | -86.2217
-9 | -0.7073 | 0.00839 | -0.0639 | -84.3027
-8.5 | -0.6514 | 0.00806 | -0.0636 | -80.8189
-8 | -0.5949 | 0.00781 | -0.0634 | -76.1716
-7.5 | -0.5388 | 0.00746 | -0.0631 | -72.2252
-7 | -0.4823 | 0.00722 | -0.0629 | -66.8006
-6.5 | -0.4255 | 0.00705 | -0.0628 | -60.3546
-6 | -0.3691 | 0.00683 | -0.0625 | -54.041
-5.5 | -0.3123 | 0.00669 | -0.0624 | -46.6816
-5 | -0.2552 | 0.00658 | -0.0623 | -38.7842
-4.5 | -0.1983 | 0.00643 | -0.0622 | -30.8398
-4 | -0.141 | 0.00635 | -0.0622 | -22.2047
-3.5 | -0.0838 | 0.00626 | -0.0622 | -13.3866
-3 | -0.0268 | 0.00616 | -0.0622 | -4.3506
-2.5 | 0.0303 | 0.00605 | -0.0622 | 5.0083
-2 | 0.0874 | 0.00599 | -0.0622 | 14.591
-1.5 | 0.1447 | 0.00591 | -0.0623 | 24.4839
-1 | 0.2017 | 0.00583 | -0.0623 | 34.5969
-0.5 | 0.2587 | 0.00573 | -0.0624 | 45.1483
0 | 0.3155 | 0.00567 | -0.0624 | 55.6437
0.5 | 0.372 | 0.00554 | -0.0625 | 67.148
1 | 0.4284 | 0.00548 | -0.0625 | 78.1752
1.5 | 0.4845 | 0.00541 | -0.0625 | 89.5564
2 | 0.5401 | 0.00532 | -0.0624 | 101.5226
2.5 | 0.5947 | 0.00522 | -0.0621 | 113.9272
3 | 0.6499 | 0.0052 | -0.0618 | 124.9808
3.5 | 0.7039 | 0.00524 | -0.0611 | 134.3321
4 | 0.7561 | 0.00538 | -0.06 | 140.539
5 | 0.8818 | 0.00602 | -0.063 | 146.4784
5.5 | 0.9443 | 0.00641 | -0.0646 | 147.3167
6 | 0.9937 | 0.00681 | -0.0632 | 145.9178
6.5 | 1.0444 | 0.00724 | -0.0621 | 144.2541
7 | 1.0963 | 0.00767 | -0.0613 | 142.9335
7.5 | 1.1471 | 0.00823 | -0.0604 | 139.3803
8 | 1.1989 | 0.00871 | -0.0597 | 137.6464
8.5 | 1.2506 | 0.00919 | -0.059 | 136.0827
9 | 1.3015 | 0.00972 | -0.0582 | 133.8992
9.5 | 1.3518 | 0.01027 | -0.0574 | 131.6261
10 | 1.4015 | 0.01083 | -0.0564 | 129.409
10.5 | 1.4499 | 0.01146 | -0.0553 | 126.5183
11 | 1.4955 | 0.01225 | -0.0537 | 122.0816
11.5 | 1.5391 | 0.0131 | -0.0519 | 117.4885
12 | 1.5808 | 0.01401 | -0.0498 | 112.8337
12.5 | 1.621 | 0.0149 | -0.0475 | 108.7919
13 | 1.6572 | 0.01574 | -0.0444 | 105.2859
13.5 | 1.6879 | 0.01675 | -0.0406 | 100.7701
14 | 1.7185 | 0.01781 | -0.0371 | 96.4907
14.5 | 1.7448 | 0.0192 | -0.0335 | 90.875
15 | 1.77 | 0.02076 | -0.0301 | 85.2601
15.5 | 1.7939 | 0.02253 | -0.027 | 79.6227
16 | 1.8131 | 0.02478 | -0.024 | 73.1679
16.5 | 1.8269 | 0.02767 | -0.0213 | 66.0246
17 | 1.8396 | 0.03092 | -0.0192 | 59.4955
17.5 | 1.8502 | 0.03461 | -0.0176 | 53.4585
18 | 1.8548 | 0.03915 | -0.0165 | 47.3768
18.5 | 1.8535 | 0.04466 | -0.0161 | 41.5025
19 | 1.8453 | 0.05132 | -0.0165 | 35.9567
19.5 | 1.8294 | 0.05929 | -0.0177 | 30.8551
20 | 1.8055 | 0.06857 | -0.0197 | 26.3308

## 77. Re 5M Mach 0.25 (1)
BIGFOIL.COM POLAR EXPORT
FAD24
FAD24 |  |  |  | Cl Max: | 1.516 | at alpha= | 11.5 | deg
JavaFoil+Calcfoil stall+Eppler ext transition |  |  |  | L/D Max: | 134.868 | at alpha= | 7.5 | deg
Re: | 5000000 |  |  | Cd Min: | 0.00671 | at alpha= | 1.5 | deg
Mach: | 0.25 |  |  | Cl=0 at alpha= | -2.7742 | deg
|  |  |  | @ Cl=0.1, Cd= | 0.0070743
|  |  |  | @ Cl=0.4, Cd= | 0.0069048
|  |  |  | @ Cl=0.6, Cd= | 0.0067419
alpha (deg) | Cl | Cd | Cm | Cl/Cd
-15 | -0.513 | 0.11505 | -0.026 | -4.461
-14.5 | -0.55 | 0.10789 | -0.027 | -5.094
-14 | -0.581 | 0.09998 | -0.028 | -5.81
-13.5 | -0.607 | 0.09335 | -0.029 | -6.504
-13 | -0.628 | 0.0864 | -0.03 | -7.268
-12.5 | -0.643 | 0.07963 | -0.031 | -8.068
-12 | -0.65 | 0.07261 | -0.032 | -8.95
-11.5 | -0.653 | 0.06543 | -0.034 | -9.975
-11 | -0.654 | 0.05634 | -0.037 | -11.601
-10.5 | -0.716 | 0.01998 | -0.05 | -35.833
-10 | -0.739 | 0.01254 | -0.054 | -58.973
-9.5 | -0.716 | 0.00944 | -0.054 | -75.862
-9 | -0.681 | 0.00906 | -0.055 | -75.164
-8.5 | -0.641 | 0.00869 | -0.055 | -73.739
-8 | -0.597 | 0.00842 | -0.056 | -70.88
-7.5 | -0.549 | 0.00823 | -0.056 | -66.721
-7 | -0.499 | 0.00801 | -0.056 | -62.281
-6.5 | -0.445 | 0.00784 | -0.057 | -56.781
-6 | -0.389 | 0.0077 | -0.057 | -50.577
-5.5 | -0.331 | 0.00761 | -0.058 | -43.567
-5 | -0.272 | 0.00755 | -0.058 | -36.097
-4.5 | -0.212 | 0.00747 | -0.058 | -28.433
-4 | -0.152 | 0.00743 | -0.059 | -20.4
-3.5 | -0.09 | 0.00739 | -0.059 | -12.202
-3 | -0.028 | 0.00732 | -0.06 | -3.853
-2.5 | 0.034 | 0.00725 | -0.06 | 4.696
-2 | 0.096 | 0.00708 | -0.061 | 13.621
-1.5 | 0.159 | 0.00699 | -0.061 | 22.747
-1 | 0.222 | 0.00689 | -0.061 | 32.193
-0.5 | 0.284 | 0.00689 | -0.062 | 41.221
0 | 0.347 | 0.00693 | -0.062 | 50.102
0.5 | 0.41 | 0.0069 | -0.063 | 59.377
1 | 0.472 | 0.00682 | -0.063 | 69.22
1.5 | 0.534 | 0.00671 | -0.064 | 79.628
2 | 0.596 | 0.00674 | -0.064 | 88.45
2.5 | 0.658 | 0.00677 | -0.064 | 97.293
3 | 0.72 | 0.00682 | -0.065 | 105.568
3.5 | 0.781 | 0.00687 | -0.065 | 113.753
4 | 0.843 | 0.00703 | -0.066 | 119.841
4.5 | 0.903 | 0.00718 | -0.066 | 125.751
5 | 0.964 | 0.00743 | -0.067 | 129.69
5.5 | 1.023 | 0.0077 | -0.067 | 132.91
6 | 1.082 | 0.00809 | -0.067 | 133.739
6.5 | 1.14 | 0.00853 | -0.068 | 133.707
7 | 1.197 | 0.00888 | -0.068 | 134.841
7.5 | 1.251 | 0.00928 | -0.069 | 134.868
8 | 1.303 | 0.00982 | -0.069 | 132.676
8.5 | 1.35 | 0.01036 | -0.069 | 130.388
9 | 1.395 | 0.01397 | -0.07 | 99.856
9.5 | 1.436 | 0.01466 | -0.07 | 97.945
10 | 1.459 | 0.01658 | -0.07 | 87.986
10.5 | 1.486 | 0.0175 | -0.07 | 84.897
11 | 1.505 | 0.0186 | -0.07 | 80.894
11.5 | 1.516 | 0.0198 | -0.071 | 76.563
12 | 1.516 | 0.02119 | -0.071 | 71.536
12.5 | 1.503 | 0.02364 | -0.07 | 63.586
13 | 1.483 | 0.0261 | -0.07 | 56.809
13.5 | 1.452 | 0.02911 | -0.07 | 49.869
14 | 1.411 | 0.03299 | -0.069 | 42.758
14.5 | 1.362 | 0.03745 | -0.069 | 36.362
15 | 1.302 | 0.04354 | -0.068 | 29.903
15.5 | 1.236 | 0.05072 | -0.067 | 24.366
16 | 1.159 | 0.06139 | -0.065 | 18.885
16.5 | 1.078 | 0.07336 | -0.064 | 14.699

## 78. Re 5M Mach 0.25 (2)
BIGFOIL.COM POLAR EXPORT
FAD24
FAD24 |  |  |  | Cl Max: | 1.8074 | at alpha= | 16.5 | deg
XFOIL ncrit=9 |  |  |  | L/D Max: | 147.367 | at alpha= | 5 | deg
Re: | 5000000 |  |  | Cd Min: | 0.23542 | at alpha= | -20 | deg
Mach: | 0.25 |  |  | Cl=0 at alpha= | -2.7589 | deg
|  |  |  | @ Cl=0.1, Cd= | 0.006033
|  |  |  | @ Cl=0.4, Cd= | 0.0056032
|  |  |  | @ Cl=0.6, Cd= | 0.0053198
alpha (deg) | Cl | Cd | Cm | Cl/Cd
-20 | -0.6929 | 0.23542 | 0.0407 | -2.9433
-19.5 | -0.6874 | 0.22238 | 0.0346 | -3.0911
-19 | -0.7138 | 0.19952 | 0.0237 | -3.5776
-18.5 | -0.7172 | 0.18727 | 0.0169 | -3.8298
-18 | -0.7333 | 0.17268 | 0.0087 | -4.2466
-17.5 | -0.7579 | 0.15719 | -0.0002 | -4.8216
-17 | -0.7979 | 0.13987 | -0.0102 | -5.7046
-16.5 | -0.8953 | 0.11391 | -0.0264 | -7.8597
-16 | -1.3184 | 0.04035 | -0.0855 | -32.6741
-15.5 | -1.3546 | 0.02956 | -0.0942 | -45.8254
-15 | -1.3614 | 0.02538 | -0.0901 | -53.6407
-14.5 | -1.3413 | 0.02226 | -0.0861 | -60.2561
-14 | -1.318 | 0.02004 | -0.0805 | -65.7685
-13.5 | -1.2666 | 0.01797 | -0.0792 | -70.4841
-13 | -1.2088 | 0.01584 | -0.079 | -76.3131
-12.5 | -1.1451 | 0.01435 | -0.0791 | -79.7979
-12 | -1.0847 | 0.01322 | -0.0784 | -82.0499
-11.5 | -1.0258 | 0.01218 | -0.0773 | -84.22
-11 | -0.9714 | 0.01131 | -0.0752 | -85.8886
-10.5 | -0.9151 | 0.01065 | -0.0734 | -85.9249
-10 | -0.8581 | 0.00999 | -0.0719 | -85.8959
-9.5 | -0.7999 | 0.00943 | -0.0707 | -84.825
-9 | -0.7408 | 0.009 | -0.0696 | -82.3111
-8.5 | -0.682 | 0.00849 | -0.0687 | -80.3298
-8 | -0.6225 | 0.00812 | -0.068 | -76.6626
-7.5 | -0.5628 | 0.00783 | -0.0673 | -71.8774
-7 | -0.5037 | 0.00747 | -0.0666 | -67.4297
-6.5 | -0.444 | 0.00722 | -0.0662 | -61.4958
-6 | -0.3845 | 0.00705 | -0.0657 | -54.539
-5.5 | -0.3255 | 0.00682 | -0.0653 | -47.7273
-5 | -0.2659 | 0.00668 | -0.065 | -39.8054
-4.5 | -0.2065 | 0.00654 | -0.0647 | -31.5749
-4 | -0.1471 | 0.00643 | -0.0645 | -22.8771
-3.5 | -0.0878 | 0.00633 | -0.0644 | -13.8705
-3 | -0.0285 | 0.00625 | -0.0642 | -4.56
-2.5 | 0.0306 | 0.00614 | -0.0641 | 4.9837
-2 | 0.0897 | 0.00604 | -0.0641 | 14.851
-1.5 | 0.1489 | 0.006 | -0.0641 | 24.8167
-1 | 0.208 | 0.00589 | -0.0641 | 35.3141
-0.5 | 0.2667 | 0.00581 | -0.0641 | 45.9036
0 | 0.3256 | 0.00573 | -0.0641 | 56.8237
0.5 | 0.3837 | 0.00562 | -0.064 | 68.274
1 | 0.442 | 0.00556 | -0.064 | 79.4964
1.5 | 0.5 | 0.00551 | -0.064 | 90.7441
2 | 0.5573 | 0.00541 | -0.0638 | 103.0129
2.5 | 0.6141 | 0.00529 | -0.0634 | 116.087
3 | 0.6712 | 0.00529 | -0.063 | 126.8809
3.5 | 0.727 | 0.00534 | -0.0623 | 136.1423
4 | 0.7809 | 0.0055 | -0.061 | 141.9818
5 | 0.9122 | 0.00619 | -0.064 | 147.3667
5.5 | 0.9746 | 0.00662 | -0.0648 | 147.2205
6 | 1.026 | 0.00705 | -0.0631 | 145.5319
6.5 | 1.0793 | 0.00749 | -0.0619 | 144.0988
7 | 1.1328 | 0.00801 | -0.0607 | 141.4232
7.5 | 1.1864 | 0.00855 | -0.0596 | 138.7602
8 | 1.2398 | 0.00913 | -0.0584 | 135.7941
8.5 | 1.2935 | 0.00966 | -0.0572 | 133.9027
9 | 1.3466 | 0.01024 | -0.0559 | 131.5039
9.5 | 1.3988 | 0.01085 | -0.0544 | 128.9217
10 | 1.4498 | 0.01153 | -0.0527 | 125.7415
10.5 | 1.4985 | 0.0123 | -0.0507 | 121.8293
11 | 1.5417 | 0.01337 | -0.0477 | 115.3104
11.5 | 1.5839 | 0.01439 | -0.0447 | 110.0695
12 | 1.6201 | 0.01538 | -0.0405 | 105.3381
12.5 | 1.6529 | 0.01652 | -0.036 | 100.0545
13 | 1.6853 | 0.01777 | -0.0319 | 94.8396
13.5 | 1.7136 | 0.01935 | -0.0276 | 88.5581
14 | 1.7389 | 0.02128 | -0.0236 | 81.7152
14.5 | 1.7631 | 0.02348 | -0.0201 | 75.0894
15 | 1.7815 | 0.02633 | -0.0168 | 67.6605
15.5 | 1.7916 | 0.03014 | -0.014 | 59.4426
16 | 1.8032 | 0.03419 | -0.012 | 52.7406
16.5 | 1.8074 | 0.03928 | -0.0108 | 46.0132
17 | 1.8039 | 0.0455 | -0.0104 | 39.6462
17.5 | 1.7919 | 0.05306 | -0.011 | 33.7712
18 | 1.7706 | 0.06209 | -0.0126 | 28.5167
18.5 | 1.7404 | 0.07246 | -0.0151 | 24.0188
19 | 1.7016 | 0.08428 | -0.0188 | 20.1898
19.5 | 1.6586 | 0.09708 | -0.0234 | 17.0849
20 | 1.6159 | 0.11016 | -0.0286 | 14.6687

## 79. Re 5M Mach 0.50 (1)
BIGFOIL.COM POLAR EXPORT
FAD24
FAD24 |  |  |  | Cl Max: | 1.416 | at alpha= | 8.5 | deg
JavaFoil+Calcfoil stall+Eppler ext transition |  |  |  | L/D Max: | 132.344 | at alpha= | 5 | deg
Re: | 5000000 |  |  | Cd Min: | 0.00687 | at alpha= | 1.5 | deg
Mach: | 0.5 |  |  | Cl=0 at alpha= | -2.7754 | deg
|  |  |  | @ Cl=0.1, Cd= | 0.0071374
|  |  |  | @ Cl=0.4, Cd= | 0.0070351
|  |  |  | @ Cl=0.6, Cd= | 0.006873
alpha (deg) | Cl | Cd | Cm | Cl/Cd
-20 | -0.959 | 0.16245 | -0.032 | -5.903
-19.5 | -0.932 | 0.15692 | -0.032 | -5.938
-19 | -0.905 | 0.15308 | -0.032 | -5.91
-18.5 | -0.879 | 0.1514 | -0.032 | -5.805
-18 | -0.851 | 0.14304 | -0.032 | -5.951
-17.5 | -0.821 | 0.13813 | -0.031 | -5.946
-17 | -0.793 | 0.132 | -0.031 | -6.01
-16.5 | -0.766 | 0.12898 | -0.031 | -5.938
-16 | -0.739 | 0.12227 | -0.031 | -6.04
-15.5 | -0.712 | 0.12187 | -0.032 | -5.841
-15 | -0.683 | 0.11686 | -0.031 | -5.842
-14.5 | -0.655 | 0.10615 | -0.031 | -6.171
-14 | -0.628 | 0.0978 | -0.031 | -6.417
-13.5 | -0.6 | 0.10544 | -0.031 | -5.69
-13 | -0.572 | 0.09369 | -0.031 | -6.104
-12.5 | -0.545 | 0.08424 | -0.031 | -6.468
-12 | -0.519 | 0.07783 | -0.033 | -6.664
-11.5 | -0.488 | 0.08275 | -0.03 | -5.897
-11 | -0.461 | 0.07354 | -0.032 | -6.274
-10.5 | -0.436 | 0.06525 | -0.035 | -6.688
-10 | -0.405 | 0.06871 | -0.03 | -5.888
-9.5 | -0.377 | 0.06266 | -0.031 | -6.022
-9 | -0.349 | 0.06166 | -0.03 | -5.657
-8.5 | -0.321 | 0.05695 | -0.031 | -5.639
-8 | -0.293 | 0.05474 | -0.032 | -5.36
-7.5 | -0.378 | 0.05183 | -0.034 | -7.293
-7 | -0.491 | 0.0092 | -0.063 | -53.394
-6.5 | -0.463 | 0.00862 | -0.064 | -53.73
-6 | -0.416 | 0.00826 | -0.064 | -50.357
-5.5 | -0.36 | 0.00802 | -0.064 | -44.828
-5 | -0.299 | 0.00785 | -0.065 | -38.007
-4.5 | -0.234 | 0.00775 | -0.065 | -30.235
-4 | -0.168 | 0.00761 | -0.066 | -22.064
-3.5 | -0.1 | 0.00747 | -0.066 | -13.407
-3 | -0.031 | 0.00742 | -0.067 | -4.235
-2.5 | 0.038 | 0.00735 | -0.067 | 5.164
-2 | 0.108 | 0.00711 | -0.068 | 15.138
-1.5 | 0.178 | 0.00712 | -0.068 | 24.947
-1 | 0.248 | 0.00698 | -0.069 | 35.477
-0.5 | 0.318 | 0.00704 | -0.069 | 45.103
0 | 0.388 | 0.00703 | -0.07 | 55.178
0.5 | 0.458 | 0.00706 | -0.07 | 64.823
1 | 0.527 | 0.00701 | -0.071 | 75.182
1.5 | 0.597 | 0.00687 | -0.071 | 86.839
2 | 0.666 | 0.00694 | -0.071 | 95.967
2.5 | 0.735 | 0.00702 | -0.072 | 104.646
3 | 0.803 | 0.00711 | -0.072 | 113.001
3.5 | 0.872 | 0.00723 | -0.073 | 120.592
4 | 0.939 | 0.00744 | -0.073 | 126.339
4.5 | 1.006 | 0.00777 | -0.074 | 129.519
5 | 1.072 | 0.0081 | -0.074 | 132.344
5.5 | 1.137 | 0.0086 | -0.075 | 132.228
6 | 1.2 | 0.00918 | -0.075 | 130.747
6.5 | 1.261 | 0.0097 | -0.076 | 129.986
7 | 1.319 | 0.01034 | -0.076 | 127.542
7.5 | 1.369 | 0.01491 | -0.077 | 91.809
8 | 1.397 | 0.01598 | -0.077 | 87.407
8.5 | 1.416 | 0.01723 | -0.077 | 82.158
9 | 1.401 | 0.02086 | -0.076 | 67.177
9.5 | 1.347 | 0.0235 | -0.076 | 57.308
10 | 1.127 | 0.02958 | -0.074 | 38.101
10.5 | 0.847 | 0.03663 | -0.072 | 23.116
11 | 0.874 | 0.03885 | -0.072 | 22.487
11.5 | 0.874 | 0.0525 | -0.069 | 16.64
12 | 0.829 | 0.09105 | -0.049 | 9.108
12.5 | 0.85 | 0.09841 | -0.045 | 8.635
13 | 0.873 | 0.10108 | -0.042 | 8.641
13.5 | 0.911 | 0.10692 | -0.05 | 8.521

## 80. Re 5M Mach 0.50 (2)
BIGFOIL.COM POLAR EXPORT
FAD24
FAD24 |  |  |  | Cl Max: | 1.7001 | at alpha= | 11.5 | deg
XFOIL ncrit=9 |  |  |  | L/D Max: | 149.458 | at alpha= | 4.5 | deg
Re: | 5000000 |  |  | Cd Min: | 0.26132 | at alpha= | -20 | deg
Mach: | 0.5 |  |  | Cl=0 at alpha= | -2.7271 | deg
|  |  |  | @ Cl=0.1, Cd= | 0.006379
|  |  |  | @ Cl=0.4, Cd= | 0.0060086
|  |  |  | @ Cl=0.6, Cd= | 0.0058732
alpha (deg) | Cl | Cd | Cm | Cl/Cd
-20 | -0.7331 | 0.26132 | 0.0485 | -2.8054
-19.5 | -0.7101 | 0.25387 | 0.0435 | -2.7971
-19 | -0.6876 | 0.24585 | 0.0385 | -2.7968
-18.5 | -0.666 | 0.23739 | 0.0336 | -2.8055
-18 | -0.6458 | 0.22821 | 0.0285 | -2.8298
-17.5 | -0.6274 | 0.21844 | 0.0234 | -2.8722
-17 | -0.6078 | 0.21004 | 0.0186 | -2.8937
-16.5 | -0.5866 | 0.2024 | 0.0142 | -2.8982
-16 | -0.5676 | 0.19394 | 0.0097 | -2.9267
-15.5 | -0.5547 | 0.18359 | 0.0046 | -3.0214
-15 | -0.5404 | 0.17449 | 0 | -3.097
-14.5 | -0.5228 | 0.16673 | -0.004 | -3.1356
-14 | -0.5128 | 0.15705 | -0.0086 | -3.2652
-13.5 | -0.5114 | 0.14601 | -0.0138 | -3.5025
-13 | -0.4995 | 0.13783 | -0.0177 | -3.624
-12.5 | -0.5002 | 0.12748 | -0.0227 | -3.9238
-12 | -0.5116 | 0.1157 | -0.0287 | -4.4218
-11.5 | -0.5114 | 0.10647 | -0.0333 | -4.8032
-11 | -0.5304 | 0.09462 | -0.0401 | -5.6056
-10.5 | -0.5614 | 0.08184 | -0.0484 | -6.8597
-10 | -0.5902 | 0.06995 | -0.0569 | -8.4375
-9.5 | -0.6082 | 0.05746 | -0.0694 | -10.5848
-9 | -0.6239 | 0.04438 | -0.0847 | -14.0581
-8.5 | -0.6462 | 0.03243 | -0.0937 | -19.926
-8 | -0.6605 | 0.02239 | -0.0956 | -29.4998
-7.5 | -0.6545 | 0.01373 | -0.0927 | -47.6693
-7 | -0.6027 | 0.01011 | -0.0883 | -59.6142
-6.5 | -0.5323 | 0.00892 | -0.0849 | -59.6749
-6 | -0.4607 | 0.00815 | -0.0822 | -56.5276
-5.5 | -0.3887 | 0.00773 | -0.08 | -50.2846
-5 | -0.3173 | 0.00739 | -0.0781 | -42.9364
-4.5 | -0.2467 | 0.00709 | -0.0766 | -34.7955
-4 | -0.1764 | 0.00692 | -0.0754 | -25.4913
-3.5 | -0.1069 | 0.00674 | -0.0744 | -15.8605
-3 | -0.0376 | 0.00662 | -0.0736 | -5.6798
-2.5 | 0.0313 | 0.00651 | -0.0729 | 4.808
-2 | 0.0994 | 0.00638 | -0.0724 | 15.5799
-1.5 | 0.1675 | 0.00627 | -0.072 | 26.7145
-1 | 0.2352 | 0.00621 | -0.0716 | 37.8744
-0.5 | 0.3026 | 0.00611 | -0.0713 | 49.5254
0 | 0.3695 | 0.00605 | -0.071 | 61.0744
0.5 | 0.4358 | 0.00596 | -0.0707 | 73.1208
1 | 0.5025 | 0.00595 | -0.0704 | 84.4538
1.5 | 0.5687 | 0.00593 | -0.0699 | 95.9022
2 | 0.6348 | 0.00581 | -0.0695 | 109.2599
2.5 | 0.7002 | 0.0057 | -0.0687 | 122.8421
3 | 0.7661 | 0.00572 | -0.0678 | 133.9336
3.5 | 0.8302 | 0.00581 | -0.0663 | 142.8916
4 | 0.8924 | 0.00603 | -0.0641 | 147.9934
4.5 | 0.9655 | 0.00646 | -0.0643 | 149.4582
5 | 1.0499 | 0.00704 | -0.0666 | 149.1335
5.5 | 1.1084 | 0.00757 | -0.0634 | 146.4201
6 | 1.1692 | 0.0082 | -0.0605 | 142.5854
6.5 | 1.2321 | 0.00882 | -0.0577 | 139.6939
7 | 1.2949 | 0.00949 | -0.0547 | 136.4489
7.5 | 1.3581 | 0.01017 | -0.0514 | 133.5398
8 | 1.4192 | 0.01096 | -0.0475 | 129.4891
8.5 | 1.4785 | 0.01181 | -0.043 | 125.1905
9 | 1.5298 | 0.01276 | -0.037 | 119.8903
9.5 | 1.5753 | 0.01406 | -0.0305 | 112.0413
10 | 1.6101 | 0.016 | -0.0233 | 100.6312
10.5 | 1.6476 | 0.01816 | -0.0168 | 90.7269
11 | 1.6795 | 0.021 | -0.0106 | 79.9762
11.5 | 1.7001 | 0.02505 | -0.005 | 67.8683
12 | 1.6993 | 0.03125 | -0.0009 | 54.3776
12.5 | 1.6765 | 0.0399 | 0.0006 | 42.0175
13 | 1.639 | 0.05034 | -0.0002 | 32.5586
13.5 | 1.5941 | 0.06179 | -0.0027 | 25.7987
14 | 1.5471 | 0.07378 | -0.0062 | 20.9691
14.5 | 1.5002 | 0.08618 | -0.0106 | 17.4078
15 | 1.454 | 0.09901 | -0.016 | 14.6854
15.5 | 1.41 | 0.11208 | -0.0221 | 12.5803
16 | 1.3702 | 0.12527 | -0.029 | 10.938
16.5 | 1.3349 | 0.13865 | -0.0367 | 9.6278

## 81. Re 6M Mach 0.00 (1)
BIGFOIL.COM POLAR EXPORT
FAD24
FAD24 |  |  |  | Cl Max: | 1.563 | at alpha= | 13 | deg
JavaFoil+Calcfoil stall+Eppler ext transition |  |  |  | L/D Max: | 136.272 | at alpha= | 7.5 | deg
Re: | 6000000 |  |  | Cd Min: | 0.0067 | at alpha= | 1.5 | deg
Mach: | 0 |  |  | Cl=0 at alpha= | -2.775 | deg
|  |  |  | @ Cl=0.1, Cd= | 0.0070346
|  |  |  | @ Cl=0.4, Cd= | 0.0069275
|  |  |  | @ Cl=0.6, Cd= | 0.0067688
alpha (deg) | Cl | Cd | Cm | Cl/Cd
-16 | -0.73 | 0.10775 | -0.029 | -6.771
-15.5 | -0.738 | 0.1016 | -0.03 | -7.268
-15 | -0.747 | 0.09382 | -0.031 | -7.96
-14.5 | -0.751 | 0.08779 | -0.032 | -8.558
-14 | -0.753 | 0.08248 | -0.032 | -9.126
-13.5 | -0.755 | 0.07424 | -0.034 | -10.167
-13 | -0.755 | 0.06608 | -0.036 | -11.422
-12.5 | -0.755 | 0.05607 | -0.038 | -13.468
-12 | -0.758 | 0.0434 | -0.041 | -17.462
-11.5 | -0.788 | 0.02238 | -0.047 | -35.201
-11 | -0.823 | 0.00997 | -0.052 | -82.574
-10.5 | -0.794 | 0.00944 | -0.052 | -84.078
-10 | -0.76 | 0.00911 | -0.052 | -83.449
-9.5 | -0.723 | 0.00882 | -0.053 | -81.879
-9 | -0.681 | 0.00856 | -0.053 | -79.516
-8.5 | -0.636 | 0.00834 | -0.054 | -76.278
-8 | -0.589 | 0.00814 | -0.054 | -72.405
-7.5 | -0.54 | 0.00798 | -0.054 | -67.604
-7 | -0.488 | 0.00784 | -0.055 | -62.264
-6.5 | -0.435 | 0.00771 | -0.055 | -56.389
-6 | -0.379 | 0.00762 | -0.055 | -49.767
-5.5 | -0.322 | 0.00753 | -0.056 | -42.827
-5 | -0.265 | 0.0075 | -0.056 | -35.309
-4.5 | -0.206 | 0.00741 | -0.057 | -27.817
-4 | -0.147 | 0.00737 | -0.057 | -19.96
-3.5 | -0.087 | 0.0073 | -0.057 | -11.97
-3 | -0.027 | 0.00727 | -0.058 | -3.76
-2.5 | 0.033 | 0.00707 | -0.058 | 4.665
-2 | 0.093 | 0.00703 | -0.059 | 13.295
-1.5 | 0.154 | 0.00707 | -0.059 | 21.801
-1 | 0.215 | 0.00691 | -0.059 | 31.061
-0.5 | 0.275 | 0.00694 | -0.06 | 39.655
0 | 0.336 | 0.00694 | -0.06 | 48.442
0.5 | 0.397 | 0.00693 | -0.061 | 57.27
1 | 0.457 | 0.00688 | -0.061 | 66.398
1.5 | 0.517 | 0.0067 | -0.062 | 77.161
2 | 0.577 | 0.00675 | -0.062 | 85.597
2.5 | 0.638 | 0.0068 | -0.062 | 93.746
3 | 0.697 | 0.00683 | -0.063 | 102.067
3.5 | 0.757 | 0.00691 | -0.063 | 109.483
4 | 0.816 | 0.007 | -0.064 | 116.68
4.5 | 0.875 | 0.00717 | -0.064 | 122.085
5 | 0.934 | 0.00737 | -0.064 | 126.787
5.5 | 0.992 | 0.00762 | -0.065 | 130.135
6 | 1.049 | 0.0079 | -0.065 | 132.783
6.5 | 1.106 | 0.00828 | -0.066 | 133.66
7 | 1.162 | 0.00855 | -0.066 | 135.967
7.5 | 1.215 | 0.00892 | -0.066 | 136.272
8 | 1.267 | 0.0093 | -0.067 | 136.234
8.5 | 1.316 | 0.00974 | -0.067 | 135.12
9 | 1.363 | 0.01012 | -0.068 | 134.693
9.5 | 1.407 | 0.01059 | -0.068 | 132.824
10 | 1.448 | 0.01101 | -0.069 | 131.451
10.5 | 1.486 | 0.01226 | -0.069 | 121.226
11 | 1.506 | 0.01634 | -0.069 | 92.184
11.5 | 1.53 | 0.01717 | -0.069 | 89.107
12 | 1.548 | 0.01807 | -0.069 | 85.685
12.5 | 1.559 | 0.01928 | -0.069 | 80.894
13 | 1.563 | 0.02092 | -0.069 | 74.716
13.5 | 1.563 | 0.02246 | -0.069 | 69.586
14 | 1.556 | 0.02426 | -0.069 | 64.138
14.5 | 1.544 | 0.02651 | -0.069 | 58.227
15 | 1.527 | 0.02904 | -0.069 | 52.572
15.5 | 1.503 | 0.03235 | -0.068 | 46.465
16 | 1.476 | 0.03604 | -0.068 | 40.961
16.5 | 1.444 | 0.04066 | -0.068 | 35.518
17 | 1.408 | 0.04539 | -0.067 | 31.017
17.5 | 1.366 | 0.05182 | -0.066 | 26.361
18 | 1.322 | 0.05941 | -0.066 | 22.254

## 82. Re 6M Mach 0.00 (2)
BIGFOIL.COM POLAR EXPORT
FAD24
FAD24 |  |  |  | Cl Max: | 1.891 | at alpha= | 18.5 | deg
XFOIL ncrit=9 |  |  |  | L/D Max: | 149.856 | at alpha= | 5.5 | deg
Re: | 6000000 |  |  | Cd Min: | 0.05766 | at alpha= | 20 | deg
Mach: | 0 |  |  | Cl=0 at alpha= | -2.761 | deg
|  |  |  | @ Cl=0.1, Cd= | 0.0058506
|  |  |  | @ Cl=0.4, Cd= | 0.0054695
|  |  |  | @ Cl=0.6, Cd= | 0.0052175
alpha (deg) | Cl | Cd | Cm | Cl/Cd
-20 | -1.5617 | 0.04457 | -0.0711 | -35.0393
-19.5 | -1.5954 | 0.03295 | -0.0801 | -48.4188
-19 | -1.6029 | 0.02755 | -0.0812 | -58.1815
-18.5 | -1.5997 | 0.02443 | -0.0784 | -65.481
-18 | -1.5847 | 0.02239 | -0.0746 | -70.7771
-17.5 | -1.5545 | 0.0207 | -0.0723 | -75.0966
-17 | -1.5184 | 0.01931 | -0.0705 | -78.6328
-16.5 | -1.4789 | 0.01813 | -0.0688 | -81.572
-16 | -1.4379 | 0.01711 | -0.0671 | -84.0386
-15.5 | -1.3985 | 0.01623 | -0.0647 | -86.1676
-15 | -1.3611 | 0.01525 | -0.0619 | -89.2525
-14.5 | -1.3064 | 0.01417 | -0.0627 | -92.1948
-14 | -1.2497 | 0.0133 | -0.0636 | -93.9624
-12.5 | -1.0779 | 0.01113 | -0.0659 | -96.8464
-12 | -1.0236 | 0.01054 | -0.0658 | -97.1157
-11.5 | -0.9725 | 0.01007 | -0.0649 | -96.574
-11 | -0.9204 | 0.0096 | -0.0641 | -95.875
-10.5 | -0.8677 | 0.0091 | -0.0635 | -95.3516
-10 | -0.8137 | 0.00872 | -0.0631 | -93.3142
-9.5 | -0.7587 | 0.00841 | -0.0628 | -90.214
-9 | -0.704 | 0.00801 | -0.0625 | -87.8901
-8.5 | -0.6486 | 0.0077 | -0.0623 | -84.2338
-8 | -0.5926 | 0.00746 | -0.0621 | -79.437
-7.5 | -0.5366 | 0.00719 | -0.062 | -74.6314
-7 | -0.4806 | 0.00695 | -0.0619 | -69.1511
-6.5 | -0.4241 | 0.00679 | -0.0618 | -62.4595
-6 | -0.3679 | 0.00664 | -0.0617 | -55.4066
-5.5 | -0.3114 | 0.00649 | -0.0617 | -47.9815
-5 | -0.2545 | 0.0064 | -0.0617 | -39.7656
-4.5 | -0.1978 | 0.00627 | -0.0617 | -31.547
-4 | -0.1409 | 0.0062 | -0.0617 | -22.7258
-3.5 | -0.0841 | 0.00612 | -0.0617 | -13.7418
-3 | -0.0272 | 0.00605 | -0.0617 | -4.4959
-2.5 | 0.0297 | 0.00594 | -0.0618 | 5
-2 | 0.0866 | 0.00586 | -0.0619 | 14.7782
-1.5 | 0.1438 | 0.00582 | -0.062 | 24.7079
-1 | 0.2006 | 0.00573 | -0.062 | 35.0087
-0.5 | 0.2574 | 0.00565 | -0.0621 | 45.5575
0 | 0.3141 | 0.0056 | -0.0622 | 56.0893
0.5 | 0.3704 | 0.00548 | -0.0623 | 67.5912
1 | 0.4266 | 0.00546 | -0.0623 | 78.1319
1.5 | 0.4827 | 0.00543 | -0.0624 | 88.895
2 | 0.5383 | 0.00538 | -0.0624 | 100.0558
2.5 | 0.5932 | 0.00522 | -0.0622 | 113.6398
3 | 0.6486 | 0.0052 | -0.0621 | 124.7308
3.5 | 0.7033 | 0.00523 | -0.0618 | 134.4742
4 | 0.7564 | 0.0053 | -0.061 | 142.717
4.5 | 0.8084 | 0.00553 | -0.0601 | 146.1844
5.5 | 0.9366 | 0.00625 | -0.064 | 149.856
6 | 0.9893 | 0.00664 | -0.0635 | 148.991
6.5 | 1.0398 | 0.00703 | -0.0625 | 147.909
7 | 1.0908 | 0.00749 | -0.0617 | 145.6342
7.5 | 1.1419 | 0.00798 | -0.0609 | 143.0952
8 | 1.1934 | 0.00846 | -0.0603 | 141.0638
8.5 | 1.2448 | 0.00892 | -0.0597 | 139.5516
9 | 1.2958 | 0.00941 | -0.0591 | 137.7046
9.5 | 1.3461 | 0.00993 | -0.0583 | 135.5589
10 | 1.3959 | 0.01045 | -0.0576 | 133.5789
10.5 | 1.4442 | 0.01106 | -0.0566 | 130.5787
11 | 1.4909 | 0.01174 | -0.0554 | 126.9932
11.5 | 1.5348 | 0.01258 | -0.0538 | 122.0032
12 | 1.5783 | 0.01336 | -0.0521 | 118.1362
12.5 | 1.6204 | 0.01415 | -0.0503 | 114.5159
13 | 1.6604 | 0.01497 | -0.0481 | 110.9152
13.5 | 1.6952 | 0.01577 | -0.0451 | 107.4952
14 | 1.7262 | 0.0167 | -0.0416 | 103.3653
14.5 | 1.7533 | 0.01789 | -0.0378 | 98.0045
15 | 1.7821 | 0.01908 | -0.0347 | 93.4015
15.5 | 1.8071 | 0.02057 | -0.0315 | 87.8512
16 | 1.8281 | 0.02245 | -0.0282 | 81.4298
16.5 | 1.8459 | 0.02472 | -0.0253 | 74.6723
17 | 1.8642 | 0.02714 | -0.0229 | 68.6883
17.5 | 1.8788 | 0.03009 | -0.0209 | 62.4393
18 | 1.8875 | 0.03377 | -0.0192 | 55.8928
18.5 | 1.891 | 0.03823 | -0.018 | 49.4638
19 | 1.8885 | 0.04369 | -0.0174 | 43.225
19.5 | 1.8791 | 0.05031 | -0.0177 | 37.3504
20 | 1.8669 | 0.05766 | -0.0187 | 32.3777

## 83. Re 6M Mach 0.10 (1)
BIGFOIL.COM POLAR EXPORT
FAD24
FAD24 |  |  |  | Cl Max: | 1.555 | at alpha= | 12.5 | deg
JavaFoil+Calcfoil stall+Eppler ext transition |  |  |  | L/D Max: | 136.17 | at alpha= | 7.5 | deg
Re: | 6000000 |  |  | Cd Min: | 0.0067 | at alpha= | 1.5 | deg
Mach: | 0.1 |  |  | Cl=0 at alpha= | -2.775 | deg
|  |  |  | @ Cl=0.1, Cd= | 0.007039
|  |  |  | @ Cl=0.4, Cd= | 0.0069193
|  |  |  | @ Cl=0.6, Cd= | 0.0067529
alpha (deg) | Cl | Cd | Cm | Cl/Cd
-16 | -0.699 | 0.11007 | -0.029 | -6.353
-15.5 | -0.711 | 0.10392 | -0.029 | -6.845
-15 | -0.721 | 0.09783 | -0.03 | -7.37
-14.5 | -0.73 | 0.09034 | -0.031 | -8.078
-14 | -0.734 | 0.08495 | -0.032 | -8.641
-13.5 | -0.739 | 0.07646 | -0.033 | -9.662
-13 | -0.739 | 0.06941 | -0.035 | -10.654
-12.5 | -0.74 | 0.06001 | -0.037 | -12.339
-12 | -0.74 | 0.0494 | -0.04 | -14.986
-11.5 | -0.76 | 0.03011 | -0.045 | -25.223
-11 | -0.819 | 0.0112 | -0.052 | -73.152
-10.5 | -0.791 | 0.00955 | -0.052 | -82.828
-10 | -0.759 | 0.00918 | -0.053 | -82.678
-9.5 | -0.722 | 0.00885 | -0.053 | -81.613
-9 | -0.682 | 0.00859 | -0.053 | -79.381
-8.5 | -0.638 | 0.00838 | -0.054 | -76.072
-8 | -0.591 | 0.00817 | -0.054 | -72.341
-7.5 | -0.541 | 0.00796 | -0.055 | -67.977
-7 | -0.49 | 0.00786 | -0.055 | -62.293
-6.5 | -0.436 | 0.00769 | -0.055 | -56.729
-6 | -0.381 | 0.00765 | -0.056 | -49.808
-5.5 | -0.324 | 0.00754 | -0.056 | -42.934
-5 | -0.266 | 0.00748 | -0.057 | -35.55
-4.5 | -0.207 | 0.00742 | -0.057 | -27.898
-4 | -0.148 | 0.00738 | -0.057 | -20.016
-3.5 | -0.088 | 0.00728 | -0.058 | -12.066
-3 | -0.027 | 0.00725 | -0.058 | -3.789
-2.5 | 0.033 | 0.00707 | -0.059 | 4.686
-2 | 0.094 | 0.00704 | -0.059 | 13.342
-1.5 | 0.155 | 0.00703 | -0.059 | 22.006
-1 | 0.216 | 0.00693 | -0.06 | 31.134
-0.5 | 0.277 | 0.00693 | -0.06 | 39.886
0 | 0.338 | 0.00691 | -0.061 | 48.89
0.5 | 0.399 | 0.00692 | -0.061 | 57.618
1 | 0.459 | 0.00688 | -0.061 | 66.773
1.5 | 0.52 | 0.0067 | -0.062 | 77.61
2 | 0.58 | 0.00673 | -0.062 | 86.288
2.5 | 0.641 | 0.0068 | -0.063 | 94.181
3 | 0.701 | 0.00684 | -0.063 | 102.497
3.5 | 0.761 | 0.00691 | -0.063 | 110.161
4 | 0.82 | 0.00701 | -0.064 | 116.977
4.5 | 0.88 | 0.00719 | -0.064 | 122.286
5 | 0.938 | 0.00736 | -0.065 | 127.478
5.5 | 0.997 | 0.00762 | -0.065 | 130.786
6 | 1.054 | 0.00793 | -0.066 | 132.887
6.5 | 1.112 | 0.00831 | -0.066 | 133.767
7 | 1.167 | 0.00859 | -0.066 | 135.932
7.5 | 1.221 | 0.00897 | -0.067 | 136.17
8 | 1.273 | 0.00935 | -0.067 | 136.057
8.5 | 1.322 | 0.00977 | -0.068 | 135.252
9 | 1.368 | 0.01019 | -0.068 | 134.264
9.5 | 1.412 | 0.01066 | -0.068 | 132.441
10 | 1.452 | 0.0111 | -0.069 | 130.833
10.5 | 1.489 | 0.0158 | -0.069 | 94.265
11 | 1.507 | 0.01657 | -0.069 | 90.938
11.5 | 1.53 | 0.01742 | -0.069 | 87.828
12 | 1.546 | 0.01841 | -0.069 | 83.962
12.5 | 1.555 | 0.01963 | -0.069 | 79.189
13 | 1.555 | 0.02148 | -0.069 | 72.386
13.5 | 1.552 | 0.02314 | -0.069 | 67.042
14 | 1.542 | 0.025 | -0.069 | 61.664
14.5 | 1.525 | 0.02746 | -0.069 | 55.533
15 | 1.504 | 0.03024 | -0.069 | 49.727
15.5 | 1.475 | 0.0339 | -0.068 | 43.528
16 | 1.444 | 0.03791 | -0.068 | 38.094
16.5 | 1.407 | 0.04281 | -0.068 | 32.869
17 | 1.363 | 0.04902 | -0.067 | 27.805
17.5 | 1.315 | 0.05653 | -0.066 | 23.271

## 84. Re 6M Mach 0.10 (2)
BIGFOIL.COM POLAR EXPORT
FAD24
FAD24 |  |  |  | Cl Max: | 1.8798 | at alpha= | 18 | deg
XFOIL ncrit=9 |  |  |  | L/D Max: | 150.08 | at alpha= | 5.5 | deg
Re: | 6000000 |  |  | Cd Min: | 0.18169 | at alpha= | -20 | deg
Mach: | 0.1 |  |  | Cl=0 at alpha= | -2.76 | deg
|  |  |  | @ Cl=0.1, Cd= | 0.005861
|  |  |  | @ Cl=0.4, Cd= | 0.0054854
|  |  |  | @ Cl=0.6, Cd= | 0.0052388
alpha (deg) | Cl | Cd | Cm | Cl/Cd
-20 | -0.824 | 0.18169 | 0.0174 | -4.5352
-19.5 | -1.4695 | 0.05681 | -0.0629 | -25.8669
-19 | -1.5519 | 0.03553 | -0.0813 | -43.6786
-18.5 | -1.5633 | 0.02893 | -0.0843 | -54.0373
-18 | -1.5649 | 0.02517 | -0.082 | -62.1732
-17.5 | -1.5536 | 0.02277 | -0.0778 | -68.2301
-17 | -1.5244 | 0.02085 | -0.0752 | -73.1127
-16.5 | -1.4884 | 0.0193 | -0.0731 | -77.1192
-16 | -1.4489 | 0.01801 | -0.071 | -80.4498
-15.5 | -1.4094 | 0.01694 | -0.0685 | -83.1995
-15 | -1.3729 | 0.01604 | -0.0651 | -85.5923
-14.5 | -1.3191 | 0.01491 | -0.0653 | -88.4708
-14 | -1.2627 | 0.01381 | -0.0659 | -91.4337
-12.5 | -1.0881 | 0.01148 | -0.0678 | -94.7822
-12 | -1.0334 | 0.01077 | -0.0675 | -95.9517
-11.5 | -0.9819 | 0.01023 | -0.0664 | -95.9824
-11 | -0.9288 | 0.00979 | -0.0656 | -94.8723
-10.5 | -0.8755 | 0.00925 | -0.0648 | -94.6486
-10 | -0.8211 | 0.00882 | -0.0642 | -93.0952
-9.5 | -0.7655 | 0.00848 | -0.0638 | -90.2712
-9 | -0.7099 | 0.00811 | -0.0634 | -87.5339
-8.5 | -0.6541 | 0.00776 | -0.0631 | -84.2912
-8 | -0.5975 | 0.0075 | -0.0629 | -79.6667
-7.5 | -0.5408 | 0.00725 | -0.0628 | -74.5931
-7 | -0.4844 | 0.00699 | -0.0625 | -69.299
-6.5 | -0.4275 | 0.00682 | -0.0624 | -62.6833
-6 | -0.3707 | 0.00668 | -0.0623 | -55.494
-5.5 | -0.3138 | 0.00651 | -0.0622 | -48.2028
-5 | -0.2565 | 0.00641 | -0.0621 | -40.0156
-4.5 | -0.1993 | 0.00629 | -0.0621 | -31.6852
-4 | -0.142 | 0.00621 | -0.0621 | -22.8663
-3.5 | -0.0847 | 0.00613 | -0.0621 | -13.8173
-3 | -0.0275 | 0.00606 | -0.0621 | -4.538
-2.5 | 0.0298 | 0.00595 | -0.0621 | 5.0084
-2 | 0.0871 | 0.00587 | -0.0622 | 14.8382
-1.5 | 0.1445 | 0.00583 | -0.0623 | 24.7856
-1 | 0.2018 | 0.00574 | -0.0624 | 35.1568
-0.5 | 0.2589 | 0.00566 | -0.0624 | 45.742
0 | 0.3159 | 0.00561 | -0.0625 | 56.3102
0.5 | 0.3725 | 0.0055 | -0.0626 | 67.7273
1 | 0.4291 | 0.00547 | -0.0626 | 78.4461
1.5 | 0.4855 | 0.00545 | -0.0626 | 89.0826
2 | 0.5414 | 0.00539 | -0.0626 | 100.4453
2.5 | 0.5967 | 0.00524 | -0.0625 | 113.874
3 | 0.6524 | 0.00522 | -0.0623 | 124.9808
3.5 | 0.7076 | 0.00524 | -0.062 | 135.0382
4 | 0.761 | 0.00532 | -0.0612 | 143.0451
4.5 | 0.8132 | 0.00556 | -0.0602 | 146.259
5.5 | 0.9425 | 0.00628 | -0.0642 | 150.0796
6 | 0.9952 | 0.00668 | -0.0635 | 148.982
6.5 | 1.046 | 0.00708 | -0.0625 | 147.7401
7 | 1.0976 | 0.00753 | -0.0616 | 145.7636
7.5 | 1.149 | 0.00804 | -0.0608 | 142.9104
8 | 1.2009 | 0.00852 | -0.0601 | 140.9507
8.5 | 1.2528 | 0.00899 | -0.0595 | 139.3548
9 | 1.3042 | 0.00949 | -0.0587 | 137.4289
9.5 | 1.3548 | 0.01002 | -0.0579 | 135.2096
10 | 1.4048 | 0.01057 | -0.057 | 132.9044
10.5 | 1.4535 | 0.01119 | -0.0559 | 129.8928
11 | 1.4999 | 0.01193 | -0.0545 | 125.7251
11.5 | 1.5441 | 0.01277 | -0.0527 | 120.9162
12 | 1.5874 | 0.01359 | -0.0508 | 116.8065
12.5 | 1.6296 | 0.01439 | -0.0488 | 113.2453
13 | 1.6675 | 0.01527 | -0.0461 | 109.201
13.5 | 1.7011 | 0.01609 | -0.0426 | 105.7241
14 | 1.7307 | 0.01717 | -0.0388 | 100.7979
14.5 | 1.759 | 0.01839 | -0.0352 | 95.6498
15 | 1.7866 | 0.01974 | -0.032 | 90.5066
15.5 | 1.8096 | 0.02148 | -0.0286 | 84.2458
16 | 1.8286 | 0.02365 | -0.0253 | 77.3192
16.5 | 1.8479 | 0.02601 | -0.0226 | 71.0458
17 | 1.8639 | 0.02882 | -0.0203 | 64.6738
17.5 | 1.8748 | 0.03231 | -0.0184 | 58.0254
18 | 1.8798 | 0.03664 | -0.017 | 51.3046
18.5 | 1.8785 | 0.04192 | -0.0162 | 44.8115
19 | 1.8706 | 0.04838 | -0.0162 | 38.6647
19.5 | 1.8601 | 0.05548 | -0.017 | 33.5274
20 | 1.8449 | 0.06345 | -0.0184 | 29.0764

## 85. Re 6M Mach 0.25 (1)
BIGFOIL.COM POLAR EXPORT
FAD24
FAD24 |  |  |  | Cl Max: | 1.52 | at alpha= | 12 | deg
JavaFoil+Calcfoil stall+Eppler ext transition |  |  |  | L/D Max: | 136.971 | at alpha= | 7.5 | deg
Re: | 6000000 |  |  | Cd Min: | 0.00668 | at alpha= | 1.5 | deg
Mach: | 0.25 |  |  | Cl=0 at alpha= | -2.7742 | deg
|  |  |  | @ Cl=0.1, Cd= | 0.0070194
|  |  |  | @ Cl=0.4, Cd= | 0.0068916
|  |  |  | @ Cl=0.6, Cd= | 0.0067239
alpha (deg) | Cl | Cd | Cm | Cl/Cd
-15 | -0.514 | 0.11344 | -0.026 | -4.528
-14.5 | -0.55 | 0.10554 | -0.027 | -5.21
-14 | -0.582 | 0.09872 | -0.028 | -5.891
-13.5 | -0.608 | 0.09214 | -0.029 | -6.596
-13 | -0.629 | 0.08485 | -0.03 | -7.411
-12.5 | -0.643 | 0.07834 | -0.031 | -8.213
-12 | -0.652 | 0.07079 | -0.033 | -9.205
-11.5 | -0.656 | 0.06287 | -0.036 | -10.43
-11 | -0.659 | 0.05272 | -0.039 | -12.496
-10.5 | -0.74 | 0.01492 | -0.052 | -49.593
-10 | -0.744 | 0.00976 | -0.054 | -76.297
-9.5 | -0.716 | 0.00922 | -0.054 | -77.605
-9 | -0.681 | 0.00889 | -0.055 | -76.587
-8.5 | -0.641 | 0.00852 | -0.055 | -75.217
-8 | -0.597 | 0.0083 | -0.056 | -71.935
-7.5 | -0.549 | 0.00808 | -0.056 | -67.965
-7 | -0.499 | 0.00792 | -0.056 | -62.951
-6.5 | -0.445 | 0.00777 | -0.057 | -57.318
-6 | -0.389 | 0.00763 | -0.057 | -51.007
-5.5 | -0.331 | 0.00755 | -0.058 | -43.907
-5 | -0.272 | 0.00747 | -0.058 | -36.447
-4.5 | -0.212 | 0.00739 | -0.058 | -28.755
-4 | -0.152 | 0.00734 | -0.059 | -20.66
-3.5 | -0.09 | 0.00728 | -0.059 | -12.374
-3 | -0.028 | 0.00723 | -0.06 | -3.9
-2.5 | 0.034 | 0.00715 | -0.06 | 4.759
-2 | 0.096 | 0.00702 | -0.061 | 13.743
-1.5 | 0.159 | 0.00701 | -0.061 | 22.697
-1 | 0.222 | 0.0069 | -0.061 | 32.137
-0.5 | 0.284 | 0.00691 | -0.062 | 41.154
0 | 0.347 | 0.0069 | -0.062 | 50.327
0.5 | 0.41 | 0.00689 | -0.063 | 59.467
1 | 0.472 | 0.00687 | -0.063 | 68.725
1.5 | 0.534 | 0.00668 | -0.064 | 79.91
2 | 0.596 | 0.00672 | -0.064 | 88.694
2.5 | 0.658 | 0.00678 | -0.064 | 97.038
3 | 0.72 | 0.00685 | -0.065 | 105.056
3.5 | 0.781 | 0.00692 | -0.065 | 112.954
4 | 0.843 | 0.00706 | -0.066 | 119.426
4.5 | 0.903 | 0.0072 | -0.066 | 125.402
5 | 0.964 | 0.00743 | -0.067 | 129.621
5.5 | 1.023 | 0.00773 | -0.067 | 132.327
6 | 1.082 | 0.00809 | -0.067 | 133.82
6.5 | 1.14 | 0.00842 | -0.068 | 135.477
7 | 1.197 | 0.00876 | -0.068 | 136.663
7.5 | 1.251 | 0.00913 | -0.069 | 136.971
8 | 1.303 | 0.00959 | -0.069 | 135.779
8.5 | 1.35 | 0.01015 | -0.069 | 133.092
9 | 1.395 | 0.01054 | -0.07 | 132.349
9.5 | 1.436 | 0.011 | -0.07 | 130.549
10 | 1.461 | 0.01608 | -0.07 | 90.872
10.5 | 1.488 | 0.01696 | -0.07 | 87.756
11 | 1.508 | 0.01799 | -0.071 | 83.79
11.5 | 1.519 | 0.01912 | -0.071 | 79.446
12 | 1.52 | 0.02042 | -0.071 | 74.43
12.5 | 1.507 | 0.0227 | -0.071 | 66.406
13 | 1.487 | 0.02497 | -0.07 | 59.556
13.5 | 1.457 | 0.02774 | -0.07 | 52.529
14 | 1.416 | 0.0313 | -0.07 | 45.254
14.5 | 1.367 | 0.03543 | -0.069 | 38.594
15 | 1.308 | 0.04106 | -0.068 | 31.867
15.5 | 1.241 | 0.0482 | -0.067 | 25.75
16 | 1.165 | 0.05797 | -0.066 | 20.098
16.5 | 1.084 | 0.06942 | -0.064 | 15.613
17 | 0.995 | 0.08279 | -0.062 | 12.016

## 86. Re 6M Mach 0.25 (2)
BIGFOIL.COM POLAR EXPORT
FAD24
FAD24 |  |  |  | Cl Max: | 1.8351 | at alpha= | 16.5 | deg
XFOIL ncrit=9 |  |  |  | L/D Max: | 149.433 | at alpha= | 6 | deg
Re: | 6000000 |  |  | Cd Min: | 0.22405 | at alpha= | -20 | deg
Mach: | 0.25 |  |  | Cl=0 at alpha= | -2.7546 | deg
|  |  |  | @ Cl=0.1, Cd= | 0.0059294
|  |  |  | @ Cl=0.4, Cd= | 0.0055646
|  |  |  | @ Cl=0.6, Cd= | 0.0053648
alpha (deg) | Cl | Cd | Cm | Cl/Cd
-20 | -0.7153 | 0.22405 | 0.0371 | -3.1926
-19 | -0.7402 | 0.19153 | 0.0197 | -3.8647
-18.5 | -0.7455 | 0.17964 | 0.0128 | -4.15
-18 | -0.7583 | 0.16664 | 0.0053 | -4.5505
-17.5 | -0.7794 | 0.15259 | -0.0029 | -5.1078
-17 | -0.8305 | 0.13366 | -0.0141 | -6.2135
-16.5 | -1.2946 | 0.05501 | -0.0712 | -23.5339
-16 | -1.3765 | 0.03272 | -0.0943 | -42.0691
-15.5 | -1.399 | 0.02656 | -0.0936 | -52.6732
-15 | -1.3905 | 0.02304 | -0.089 | -60.3516
-14.5 | -1.3647 | 0.02047 | -0.0845 | -66.6683
-14 | -1.3277 | 0.01841 | -0.0807 | -72.1184
-13.5 | -1.2693 | 0.01655 | -0.0802 | -76.6949
-13 | -1.2069 | 0.01506 | -0.08 | -80.1394
-12.5 | -1.1466 | 0.01352 | -0.0795 | -84.8077
-12 | -1.0884 | 0.01247 | -0.0782 | -87.2815
-11.5 | -1.033 | 0.01167 | -0.0761 | -88.5176
-11 | -0.9779 | 0.01081 | -0.0741 | -90.4625
-10.5 | -0.9208 | 0.01015 | -0.0725 | -90.7192
-10 | -0.8623 | 0.00964 | -0.0712 | -89.4502
-9.5 | -0.8039 | 0.00904 | -0.07 | -88.927
-9 | -0.7445 | 0.00861 | -0.0691 | -86.4692
-8.5 | -0.6847 | 0.00823 | -0.0683 | -83.1956
-8 | -0.6253 | 0.00781 | -0.0675 | -80.064
-7.5 | -0.5654 | 0.00752 | -0.0669 | -75.1862
-7 | -0.5057 | 0.00725 | -0.0663 | -69.7517
-6.5 | -0.4462 | 0.007 | -0.0658 | -63.7429
-6 | -0.3866 | 0.00684 | -0.0654 | -56.5205
-5.5 | -0.3271 | 0.00666 | -0.065 | -49.1141
-5 | -0.2674 | 0.00651 | -0.0648 | -41.0753
-4.5 | -0.2076 | 0.00641 | -0.0646 | -32.3869
-4 | -0.1482 | 0.00629 | -0.0644 | -23.5612
-3.5 | -0.0886 | 0.00621 | -0.0643 | -14.2673
-3 | -0.0291 | 0.00613 | -0.0642 | -4.7471
-2.5 | 0.0302 | 0.00604 | -0.0641 | 5
-2 | 0.0895 | 0.00594 | -0.0641 | 15.0673
-1.5 | 0.1488 | 0.00588 | -0.0641 | 25.3061
-1 | 0.2081 | 0.0058 | -0.0641 | 35.8793
-0.5 | 0.267 | 0.00573 | -0.0641 | 46.5969
0 | 0.326 | 0.00566 | -0.0642 | 57.5972
0.5 | 0.3843 | 0.00557 | -0.0641 | 68.9946
1 | 0.4428 | 0.00555 | -0.0642 | 79.7838
1.5 | 0.5012 | 0.00552 | -0.0641 | 90.7971
2 | 0.5589 | 0.00548 | -0.064 | 101.9891
2.5 | 0.616 | 0.00532 | -0.0638 | 115.7895
3 | 0.6739 | 0.00529 | -0.0636 | 127.3913
3.5 | 0.731 | 0.00532 | -0.0632 | 137.406
4 | 0.7861 | 0.00542 | -0.0622 | 145.0369
4.5 | 0.8404 | 0.00567 | -0.0611 | 148.2187
6 | 1.0281 | 0.00688 | -0.0636 | 149.4331
6.5 | 1.0809 | 0.00734 | -0.0622 | 147.2616
7 | 1.1352 | 0.0078 | -0.0612 | 145.5385
7.5 | 1.1888 | 0.00834 | -0.06 | 142.542
8 | 1.2432 | 0.00884 | -0.059 | 140.6335
8.5 | 1.2973 | 0.00937 | -0.0578 | 138.4525
9 | 1.3507 | 0.00993 | -0.0566 | 136.0222
9.5 | 1.4033 | 0.01053 | -0.0552 | 133.2669
10 | 1.4547 | 0.01119 | -0.0535 | 130
10.5 | 1.503 | 0.01202 | -0.0514 | 125.0416
11 | 1.5476 | 0.01303 | -0.0486 | 118.7721
11.5 | 1.5914 | 0.01397 | -0.0458 | 113.9155
12 | 1.6319 | 0.01487 | -0.0423 | 109.7445
12.5 | 1.6658 | 0.0159 | -0.0378 | 104.7673
13 | 1.6987 | 0.01708 | -0.0335 | 99.4555
13.5 | 1.7277 | 0.01856 | -0.0292 | 93.0873
14 | 1.7568 | 0.02018 | -0.0253 | 87.0565
14.5 | 1.7807 | 0.0223 | -0.0214 | 79.852
15 | 1.7986 | 0.02506 | -0.0178 | 71.7717
15.5 | 1.8174 | 0.02804 | -0.0149 | 64.8146
16 | 1.8301 | 0.03183 | -0.0126 | 57.4961
16.5 | 1.8351 | 0.03662 | -0.0109 | 50.112
17 | 1.8319 | 0.04261 | -0.0101 | 42.9923
17.5 | 1.8195 | 0.05004 | -0.0103 | 36.3609
18 | 1.8049 | 0.05808 | -0.0114 | 31.0761
18.5 | 1.7815 | 0.06747 | -0.0134 | 26.4043
19 | 1.7503 | 0.07814 | -0.0163 | 22.3995
19.5 | 1.7122 | 0.08994 | -0.0201 | 19.0371
20 | 1.6713 | 0.10243 | -0.0247 | 16.3165

## 87. Re 6M Mach 0.50 (1)
BIGFOIL.COM POLAR EXPORT
FAD24
FAD24 |  |  |  | Cl Max: | 1.417 | at alpha= | 8.5 | deg
JavaFoil+Calcfoil stall+Eppler ext transition |  |  |  | L/D Max: | 132.635 | at alpha= | 5 | deg
Re: | 6000000 |  |  | Cd Min: | 0.0069 | at alpha= | 2 | deg
Mach: | 0.5 |  |  | Cl=0 at alpha= | -2.7754 | deg
|  |  |  | @ Cl=0.1, Cd= | 0.0070806
|  |  |  | @ Cl=0.4, Cd= | 0.0069751
|  |  |  | @ Cl=0.6, Cd= | 0.0069574
alpha (deg) | Cl | Cd | Cm | Cl/Cd
-20 | -0.959 | 0.15735 | -0.032 | -6.096
-19.5 | -0.932 | 0.15245 | -0.032 | -6.114
-19 | -0.905 | 0.14915 | -0.032 | -6.067
-18.5 | -0.879 | 0.14802 | -0.032 | -5.938
-18 | -0.852 | 0.13791 | -0.033 | -6.177
-17.5 | -0.823 | 0.1347 | -0.032 | -6.108
-17 | -0.794 | 0.13003 | -0.031 | -6.103
-16.5 | -0.766 | 0.12568 | -0.031 | -6.095
-16 | -0.739 | 0.12236 | -0.031 | -6.038
-15.5 | -0.712 | 0.11973 | -0.032 | -5.947
-15 | -0.683 | 0.11403 | -0.031 | -5.991
-14.5 | -0.656 | 0.10493 | -0.031 | -6.251
-14 | -0.629 | 0.09593 | -0.032 | -6.553
-13.5 | -0.6 | 0.10487 | -0.031 | -5.721
-13 | -0.572 | 0.09187 | -0.031 | -6.231
-12.5 | -0.547 | 0.08284 | -0.033 | -6.599
-12 | -0.522 | 0.0745 | -0.035 | -7.001
-11.5 | -0.488 | 0.081 | -0.03 | -6.027
-11 | -0.462 | 0.07212 | -0.033 | -6.41
-10.5 | -0.439 | 0.06246 | -0.037 | -7.027
-10 | -0.405 | 0.06742 | -0.031 | -6.005
-9.5 | -0.378 | 0.06158 | -0.033 | -6.142
-9 | -0.349 | 0.06132 | -0.031 | -5.696
-8.5 | -0.322 | 0.05617 | -0.032 | -5.727
-8 | -0.294 | 0.05353 | -0.033 | -5.492
-7.5 | -0.378 | 0.05109 | -0.034 | -7.407
-7 | -0.491 | 0.009 | -0.063 | -54.556
-6.5 | -0.463 | 0.00853 | -0.064 | -54.239
-6 | -0.416 | 0.00818 | -0.064 | -50.842
-5.5 | -0.36 | 0.00793 | -0.064 | -45.358
-5 | -0.299 | 0.0077 | -0.065 | -38.755
-4.5 | -0.234 | 0.00759 | -0.065 | -30.871
-4 | -0.168 | 0.0075 | -0.066 | -22.407
-3.5 | -0.1 | 0.00736 | -0.066 | -13.605
-3 | -0.031 | 0.00731 | -0.067 | -4.297
-2.5 | 0.038 | 0.00724 | -0.067 | 5.246
-2 | 0.108 | 0.00706 | -0.068 | 15.264
-1.5 | 0.178 | 0.00707 | -0.068 | 25.132
-1 | 0.248 | 0.00707 | -0.069 | 35.02
-0.5 | 0.318 | 0.00699 | -0.069 | 45.43
0 | 0.388 | 0.00697 | -0.07 | 55.62
0.5 | 0.458 | 0.007 | -0.07 | 65.364
1 | 0.527 | 0.007 | -0.071 | 75.332
1.5 | 0.597 | 0.00696 | -0.071 | 85.733
2 | 0.666 | 0.0069 | -0.071 | 96.453
2.5 | 0.735 | 0.00701 | -0.072 | 104.9
3 | 0.803 | 0.00712 | -0.072 | 112.817
3.5 | 0.872 | 0.00729 | -0.073 | 119.552
4 | 0.939 | 0.00747 | -0.073 | 125.682
4.5 | 1.006 | 0.00776 | -0.074 | 129.646
5 | 1.072 | 0.00808 | -0.074 | 132.635
5.5 | 1.137 | 0.00864 | -0.075 | 131.494
6 | 1.2 | 0.00906 | -0.075 | 132.508
6.5 | 1.261 | 0.00955 | -0.076 | 132.067
7 | 1.319 | 0.01018 | -0.076 | 129.532
7.5 | 1.369 | 0.01456 | -0.077 | 94.003
8 | 1.398 | 0.01556 | -0.077 | 89.863
8.5 | 1.417 | 0.01674 | -0.077 | 84.648
9 | 1.404 | 0.02015 | -0.076 | 69.659
9.5 | 1.35 | 0.02262 | -0.076 | 59.679
10 | 1.131 | 0.02829 | -0.075 | 39.984
10.5 | 0.852 | 0.03457 | -0.073 | 24.639
11 | 0.878 | 0.03702 | -0.073 | 23.705
11.5 | 0.881 | 0.04866 | -0.07 | 18.107
12 | 0.85 | 0.08008 | -0.058 | 10.608
12.5 | 0.857 | 0.09373 | -0.05 | 9.141
13 | 0.881 | 0.09633 | -0.048 | 9.149
13.5 | 0.923 | 0.0986 | -0.055 | 9.358

## 88. Re 6M Mach 0.50 (2)
BIGFOIL.COM POLAR EXPORT
FAD24
FAD24 |  |  |  | Cl Max: | 1.7211 | at alpha= | 12 | deg
XFOIL ncrit=9 |  |  |  | L/D Max: | 152.973 | at alpha= | 4.5 | deg
Re: | 6000000 |  |  | Cd Min: | 0.26071 | at alpha= | -20 | deg
Mach: | 0.5 |  |  | Cl=0 at alpha= | -2.7233 | deg
|  |  |  | @ Cl=0.1, Cd= | 0.0062489
|  |  |  | @ Cl=0.4, Cd= | 0.0059241
|  |  |  | @ Cl=0.6, Cd= | 0.0058436
alpha (deg) | Cl | Cd | Cm | Cl/Cd
-20 | -0.7339 | 0.26071 | 0.0485 | -2.815
-19.5 | -0.7121 | 0.25239 | 0.0433 | -2.8214
-19 | -0.6896 | 0.24461 | 0.0383 | -2.8192
-18.5 | -0.6675 | 0.23661 | 0.0334 | -2.8211
-18 | -0.6468 | 0.22784 | 0.0284 | -2.8388
-17.5 | -0.6285 | 0.21812 | 0.0233 | -2.8814
-17 | -0.6114 | 0.20857 | 0.0182 | -2.9314
-16.5 | -0.5906 | 0.2008 | 0.0138 | -2.9412
-16 | -0.5715 | 0.19254 | 0.0093 | -2.9682
-15.5 | -0.558 | 0.18259 | 0.0043 | -3.056
-15 | -0.5471 | 0.17259 | -0.0007 | -3.1699
-14.5 | -0.5307 | 0.16453 | -0.0048 | -3.2256
-14 | -0.5219 | 0.15478 | -0.0095 | -3.3719
-13.5 | -0.5243 | 0.14317 | -0.0152 | -3.6621
-13 | -0.5149 | 0.13462 | -0.0193 | -3.8248
-12.5 | -0.5199 | 0.12375 | -0.0248 | -4.2012
-12 | -0.5393 | 0.11103 | -0.0317 | -4.8572
-11.5 | -0.5452 | 0.10111 | -0.0371 | -5.3921
-11 | -0.5614 | 0.09011 | -0.0437 | -6.2302
-10.5 | -0.5841 | 0.07872 | -0.0512 | -7.42
-9.5 | -0.6255 | 0.05556 | -0.0709 | -11.2581
-9 | -0.6356 | 0.04233 | -0.0871 | -15.0154
-8.5 | -0.6599 | 0.03095 | -0.0945 | -21.3215
-8 | -0.6824 | 0.02 | -0.0959 | -34.12
-7.5 | -0.6654 | 0.01251 | -0.0923 | -53.1894
-7 | -0.6092 | 0.00937 | -0.0877 | -65.016
-6.5 | -0.5365 | 0.00846 | -0.0845 | -63.4161
-6 | -0.4637 | 0.00786 | -0.0818 | -58.9949
-5.5 | -0.3914 | 0.00744 | -0.0796 | -52.6075
-5 | -0.3193 | 0.00715 | -0.0779 | -44.6573
-4.5 | -0.2484 | 0.00688 | -0.0764 | -36.1047
-4 | -0.1777 | 0.00672 | -0.0752 | -26.4435
-3.5 | -0.1078 | 0.00656 | -0.0743 | -16.4329
-3 | -0.0383 | 0.00648 | -0.0735 | -5.9105
-2.5 | 0.0309 | 0.00636 | -0.0729 | 4.8585
-2 | 0.0993 | 0.00625 | -0.0724 | 15.888
-1.5 | 0.1676 | 0.00614 | -0.072 | 27.2964
-0.5 | 0.3032 | 0.006 | -0.0715 | 50.5333
0 | 0.3701 | 0.00596 | -0.0712 | 62.0973
0.5 | 0.4368 | 0.00588 | -0.0709 | 74.2857
1 | 0.5037 | 0.00589 | -0.0706 | 85.5178
1.5 | 0.5707 | 0.00587 | -0.0703 | 97.2232
2 | 0.6372 | 0.00581 | -0.0698 | 109.673
2.5 | 0.7028 | 0.00569 | -0.0692 | 123.5149
3 | 0.7696 | 0.00569 | -0.0685 | 135.2548
3.5 | 0.8357 | 0.00575 | -0.0675 | 145.3391
4 | 0.8986 | 0.00593 | -0.0656 | 151.5346
4.5 | 0.9622 | 0.00629 | -0.0636 | 152.973
5.5 | 1.1111 | 0.00741 | -0.064 | 149.946
6 | 1.1726 | 0.00799 | -0.0611 | 146.7584
6.5 | 1.2361 | 0.00857 | -0.0584 | 144.2357
7 | 1.3007 | 0.00917 | -0.0555 | 141.843
7.5 | 1.364 | 0.00986 | -0.0522 | 138.3367
8 | 1.4254 | 0.01066 | -0.0483 | 133.7148
8.5 | 1.4864 | 0.01146 | -0.0441 | 129.7033
9.5 | 1.5853 | 0.01364 | -0.0316 | 116.2243
10 | 1.622 | 0.01546 | -0.0243 | 104.9159
10.5 | 1.6619 | 0.01744 | -0.0177 | 95.2924
11 | 1.6988 | 0.01992 | -0.0114 | 85.2811
11.5 | 1.721 | 0.02374 | -0.0053 | 72.4937
12 | 1.7211 | 0.02972 | -0.0006 | 57.9105
12.5 | 1.698 | 0.03824 | 0.0014 | 44.4038
13 | 1.6599 | 0.04864 | 0.0007 | 34.1262
13.5 | 1.6146 | 0.06004 | -0.0016 | 26.8921
14 | 1.5673 | 0.07198 | -0.005 | 21.7741
14.5 | 1.5186 | 0.08448 | -0.0094 | 17.9759
15 | 1.4718 | 0.09725 | -0.0147 | 15.1342
15.5 | 1.428 | 0.11017 | -0.0206 | 12.9618
16 | 1.3883 | 0.12323 | -0.0273 | 11.2659
16.5 | 1.3523 | 0.1365 | -0.0348 | 9.907
17 | 1.3204 | 0.14988 | -0.043 | 8.8097

## 89. Re 7M Mach 0.00 (1)
BIGFOIL.COM POLAR EXPORT
FAD24
FAD24 |  |  |  | Cl Max: | 1.566 | at alpha= | 13 | deg
JavaFoil+Calcfoil stall+Eppler ext transition |  |  |  | L/D Max: | 138.237 | at alpha= | 8 | deg
Re: | 7000000 |  |  | Cd Min: | 0.00674 | at alpha= | 2 | deg
Mach: | 0 |  |  | Cl=0 at alpha= | -2.775 | deg
|  |  |  | @ Cl=0.1, Cd= | 0.0070223
|  |  |  | @ Cl=0.4, Cd= | 0.00689
|  |  |  | @ Cl=0.6, Cd= | 0.0067589
alpha (deg) | Cl | Cd | Cm | Cl/Cd
-16 | -0.73 | 0.10624 | -0.029 | -6.876
-15.5 | -0.74 | 0.09979 | -0.03 | -7.415
-15 | -0.748 | 0.09206 | -0.031 | -8.126
-14.5 | -0.753 | 0.08553 | -0.032 | -8.809
-14 | -0.755 | 0.08013 | -0.033 | -9.423
-13.5 | -0.758 | 0.07136 | -0.035 | -10.626
-13 | -0.759 | 0.06271 | -0.037 | -12.109
-12.5 | -0.761 | 0.05218 | -0.039 | -14.589
-12 | -0.772 | 0.03622 | -0.043 | -21.325
-11.5 | -0.808 | 0.01743 | -0.048 | -46.338
-11 | -0.823 | 0.00975 | -0.052 | -84.497
-10.5 | -0.794 | 0.00928 | -0.052 | -85.504
-10 | -0.76 | 0.00896 | -0.052 | -84.832
-9.5 | -0.723 | 0.00867 | -0.053 | -83.298
-9 | -0.681 | 0.00842 | -0.053 | -80.904
-8.5 | -0.636 | 0.00821 | -0.054 | -77.494
-8 | -0.589 | 0.00805 | -0.054 | -73.169
-7.5 | -0.54 | 0.00788 | -0.054 | -68.504
-7 | -0.488 | 0.00777 | -0.055 | -62.78
-6.5 | -0.435 | 0.00765 | -0.055 | -56.827
-6 | -0.379 | 0.00757 | -0.055 | -50.089
-5.5 | -0.322 | 0.00747 | -0.056 | -43.177
-5 | -0.265 | 0.00743 | -0.056 | -35.628
-4.5 | -0.206 | 0.00733 | -0.057 | -28.118
-4 | -0.147 | 0.00728 | -0.057 | -20.198
-3.5 | -0.087 | 0.00722 | -0.057 | -12.093
-3 | -0.027 | 0.00719 | -0.058 | -3.803
-2.5 | 0.033 | 0.00701 | -0.058 | 4.702
-2 | 0.093 | 0.00702 | -0.059 | 13.305
-1.5 | 0.154 | 0.00704 | -0.059 | 21.895
-1 | 0.215 | 0.00693 | -0.059 | 30.971
-0.5 | 0.275 | 0.0069 | -0.06 | 39.899
0 | 0.336 | 0.0069 | -0.06 | 48.695
0.5 | 0.397 | 0.00689 | -0.061 | 57.577
1 | 0.457 | 0.00689 | -0.061 | 66.376
1.5 | 0.517 | 0.00683 | -0.062 | 75.714
2 | 0.577 | 0.00674 | -0.062 | 85.737
2.5 | 0.638 | 0.00679 | -0.062 | 93.896
3 | 0.697 | 0.00687 | -0.063 | 101.543
3.5 | 0.757 | 0.00697 | -0.063 | 108.6
4 | 0.816 | 0.00705 | -0.064 | 115.866
4.5 | 0.875 | 0.0072 | -0.064 | 121.567
5 | 0.934 | 0.00739 | -0.064 | 126.432
5.5 | 0.992 | 0.00764 | -0.065 | 129.742
6 | 1.049 | 0.00798 | -0.065 | 131.537
6.5 | 1.106 | 0.00822 | -0.066 | 134.6
7 | 1.162 | 0.00846 | -0.066 | 137.272
7.5 | 1.215 | 0.00883 | -0.066 | 137.678
8 | 1.267 | 0.00917 | -0.067 | 138.237
8.5 | 1.316 | 0.00957 | -0.067 | 137.464
9 | 1.363 | 0.00992 | -0.068 | 137.43
9.5 | 1.407 | 0.01035 | -0.068 | 135.896
10 | 1.448 | 0.01081 | -0.069 | 133.979
10.5 | 1.486 | 0.01197 | -0.069 | 124.173
11 | 1.508 | 0.01592 | -0.069 | 94.735
11.5 | 1.532 | 0.01672 | -0.069 | 91.659
12 | 1.55 | 0.01761 | -0.069 | 87.992
12.5 | 1.562 | 0.01878 | -0.069 | 83.162
13 | 1.566 | 0.02027 | -0.069 | 77.277
13.5 | 1.566 | 0.02171 | -0.069 | 72.117
14 | 1.56 | 0.02339 | -0.069 | 66.698
14.5 | 1.548 | 0.02548 | -0.069 | 60.745
15 | 1.531 | 0.02784 | -0.069 | 54.993
15.5 | 1.508 | 0.03093 | -0.069 | 48.76
16 | 1.48 | 0.03474 | -0.068 | 42.608
16.5 | 1.449 | 0.03871 | -0.068 | 37.44
17 | 1.412 | 0.04373 | -0.067 | 32.284
17.5 | 1.369 | 0.05015 | -0.067 | 27.306
18 | 1.325 | 0.05749 | -0.066 | 23.053

## 90. Re 7M Mach 0.00 (2)
BIGFOIL.COM POLAR EXPORT
FAD24
FAD24 |  |  |  | Cl Max: | 1.909 | at alpha= | 19 | deg
XFOIL ncrit=9 |  |  |  | L/D Max: | 152.243 | at alpha= | 6 | deg
Re: | 7000000 |  |  | Cd Min: | 0.05354 | at alpha= | 20 | deg
Mach: | 0 |  |  | Cl=0 at alpha= | -2.757 | deg
|  |  |  | @ Cl=0.1, Cd= | 0.0057657
|  |  |  | @ Cl=0.4, Cd= | 0.0054548
|  |  |  | @ Cl=0.6, Cd= | 0.0052372
alpha (deg) | Cl | Cd | Cm | Cl/Cd
-20 | -1.625 | 0.03527 | -0.0789 | -46.0731
-19.5 | -1.6304 | 0.02932 | -0.0816 | -55.6071
-19 | -1.6243 | 0.02591 | -0.0806 | -62.6901
-18.5 | -1.6141 | 0.02356 | -0.0772 | -68.5102
-18 | -1.5943 | 0.02161 | -0.0738 | -73.776
-17.5 | -1.563 | 0.01994 | -0.0716 | -78.3852
-17 | -1.5265 | 0.01853 | -0.0698 | -82.3799
-16.5 | -1.4867 | 0.01735 | -0.0681 | -85.6888
-16 | -1.4459 | 0.01635 | -0.0662 | -88.4343
-15.5 | -1.4076 | 0.01551 | -0.0635 | -90.7544
-15 | -1.359 | 0.0147 | -0.0628 | -92.449
-14.5 | -1.3041 | 0.0137 | -0.0635 | -95.1898
-14 | -1.2478 | 0.01278 | -0.0644 | -97.6369
-13 | -1.1325 | 0.01143 | -0.066 | -99.0814
-12.5 | -1.0795 | 0.0108 | -0.0657 | -99.9537
-12 | -1.0286 | 0.01019 | -0.0649 | -100.9421
-11.5 | -0.9767 | 0.0097 | -0.0641 | -100.6907
-11 | -0.9237 | 0.00931 | -0.0635 | -99.2159
-10.5 | -0.8705 | 0.00884 | -0.063 | -98.4729
-10 | -0.8163 | 0.00844 | -0.0626 | -96.718
-9.5 | -0.7612 | 0.00812 | -0.0624 | -93.7438
-9 | -0.7059 | 0.00781 | -0.0621 | -90.3841
-8.5 | -0.6505 | 0.00748 | -0.0619 | -86.9652
-8 | -0.5945 | 0.00724 | -0.0618 | -82.1133
-7.5 | -0.5381 | 0.00704 | -0.0618 | -76.4347
-7 | -0.4821 | 0.00679 | -0.0616 | -71.0015
-6.5 | -0.4258 | 0.00664 | -0.0615 | -64.1265
-6 | -0.3691 | 0.00654 | -0.0615 | -56.4373
-5.5 | -0.3126 | 0.00637 | -0.0615 | -49.0738
-5 | -0.2557 | 0.00627 | -0.0615 | -40.7815
-4.5 | -0.1987 | 0.00618 | -0.0615 | -32.1521
-4 | -0.1417 | 0.00609 | -0.0616 | -23.2677
-3.5 | -0.0847 | 0.00602 | -0.0616 | -14.0698
-3 | -0.0277 | 0.00595 | -0.0617 | -4.6555
-2.5 | 0.0293 | 0.00586 | -0.0618 | 5
-2 | 0.0864 | 0.00578 | -0.0618 | 14.9481
-1.5 | 0.1436 | 0.00572 | -0.062 | 25.1049
-1 | 0.2006 | 0.00567 | -0.0621 | 35.3792
-0.5 | 0.2576 | 0.00559 | -0.0622 | 46.0823
0 | 0.3142 | 0.00555 | -0.0623 | 56.6126
0.5 | 0.3707 | 0.00546 | -0.0623 | 67.8938
1 | 0.4271 | 0.00545 | -0.0624 | 78.367
1.5 | 0.4835 | 0.00544 | -0.0625 | 88.8787
2 | 0.5392 | 0.00541 | -0.0625 | 99.6673
2.5 | 0.5947 | 0.00524 | -0.0625 | 113.4924
3 | 0.6504 | 0.00521 | -0.0625 | 124.8369
3.5 | 0.7058 | 0.00523 | -0.0623 | 134.9522
4 | 0.7597 | 0.00532 | -0.0619 | 142.8008
4.5 | 0.8118 | 0.00547 | -0.0609 | 148.4095
5 | 0.8658 | 0.00575 | -0.0605 | 150.5739
5.5 | 0.9291 | 0.00615 | -0.0623 | 151.0732
6 | 0.9911 | 0.00651 | -0.0639 | 152.2427
6.5 | 1.0408 | 0.00693 | -0.0627 | 150.1876
7 | 1.0922 | 0.00735 | -0.0619 | 148.5986
7.5 | 1.1435 | 0.00783 | -0.0612 | 146.0409
8 | 1.1956 | 0.00825 | -0.0607 | 144.9212
8.5 | 1.2473 | 0.0087 | -0.0601 | 143.3678
9 | 1.2986 | 0.00917 | -0.0596 | 141.614
9.5 | 1.3492 | 0.00967 | -0.0589 | 139.5243
10 | 1.3991 | 0.0102 | -0.0581 | 137.1667
10.5 | 1.4477 | 0.01079 | -0.0572 | 134.1705
11 | 1.4937 | 0.01155 | -0.0559 | 129.3247
11.5 | 1.5388 | 0.01231 | -0.0544 | 125.0041
12 | 1.5828 | 0.01307 | -0.0528 | 121.1018
12.5 | 1.6264 | 0.01377 | -0.0512 | 118.1118
13 | 1.6674 | 0.01456 | -0.0493 | 114.5192
13.5 | 1.7054 | 0.01531 | -0.0468 | 111.3912
14 | 1.7354 | 0.01625 | -0.043 | 106.7938
14.5 | 1.766 | 0.01723 | -0.0396 | 102.4956
15 | 1.7942 | 0.01839 | -0.0362 | 97.5639
15.5 | 1.8186 | 0.01986 | -0.0328 | 91.571
16 | 1.8407 | 0.0216 | -0.0295 | 85.2176
16.5 | 1.863 | 0.02347 | -0.0267 | 79.3779
17 | 1.8818 | 0.02576 | -0.0242 | 73.0512
17.5 | 1.8961 | 0.02859 | -0.0218 | 66.3204
18 | 1.9046 | 0.03217 | -0.0198 | 59.2042
18.5 | 1.9087 | 0.03646 | -0.0184 | 52.3505
19 | 1.909 | 0.04144 | -0.0175 | 46.0666
19.5 | 1.9074 | 0.04704 | -0.0175 | 40.5485
20 | 1.9001 | 0.05354 | -0.018 | 35.4894

## 91. Re 7M Mach 0.10 (1)
BIGFOIL.COM POLAR EXPORT
FAD24
FAD24 |  |  |  | Cl Max: | 1.558 | at alpha= | 13 | deg
JavaFoil+Calcfoil stall+Eppler ext transition |  |  |  | L/D Max: | 138.053 | at alpha= | 8 | deg
Re: | 7000000 |  |  | Cd Min: | 0.00671 | at alpha= | 2 | deg
Mach: | 0.1 |  |  | Cl=0 at alpha= | -2.775 | deg
|  |  |  | @ Cl=0.1, Cd= | 0.007
|  |  |  | @ Cl=0.4, Cd= | 0.00688
|  |  |  | @ Cl=0.6, Cd= | 0.0067428
alpha (deg) | Cl | Cd | Cm | Cl/Cd
-16 | -0.7 | 0.10865 | -0.029 | -6.443
-15.5 | -0.712 | 0.10243 | -0.029 | -6.951
-15 | -0.722 | 0.096 | -0.03 | -7.525
-14.5 | -0.731 | 0.08863 | -0.031 | -8.249
-14 | -0.735 | 0.08331 | -0.032 | -8.826
-13.5 | -0.741 | 0.07431 | -0.034 | -9.973
-13 | -0.743 | 0.0667 | -0.036 | -11.138
-12.5 | -0.746 | 0.05641 | -0.038 | -13.221
-12 | -0.749 | 0.04424 | -0.041 | -16.936
-11.5 | -0.78 | 0.02314 | -0.047 | -33.69
-11 | -0.82 | 0.00992 | -0.052 | -82.583
-10.5 | -0.791 | 0.00935 | -0.052 | -84.6
-10 | -0.759 | 0.00903 | -0.053 | -84.038
-9.5 | -0.722 | 0.00875 | -0.053 | -82.608
-9 | -0.682 | 0.00844 | -0.053 | -80.791
-8.5 | -0.638 | 0.00825 | -0.054 | -77.301
-8 | -0.591 | 0.00808 | -0.054 | -73.109
-7.5 | -0.541 | 0.0079 | -0.055 | -68.558
-7 | -0.49 | 0.00779 | -0.055 | -62.858
-6.5 | -0.436 | 0.00764 | -0.055 | -57.138
-6 | -0.381 | 0.00754 | -0.056 | -50.499
-5.5 | -0.324 | 0.00748 | -0.056 | -43.278
-5 | -0.266 | 0.00741 | -0.057 | -35.884
-4.5 | -0.207 | 0.00735 | -0.057 | -28.195
-4 | -0.148 | 0.0073 | -0.057 | -20.248
-3.5 | -0.088 | 0.0072 | -0.058 | -12.194
-3 | -0.027 | 0.00716 | -0.058 | -3.833
-2.5 | 0.033 | 0.00703 | -0.059 | 4.716
-2 | 0.094 | 0.007 | -0.059 | 13.426
-1.5 | 0.155 | 0.007 | -0.059 | 22.104
-1 | 0.216 | 0.00693 | -0.06 | 31.156
-0.5 | 0.277 | 0.00689 | -0.06 | 40.132
0 | 0.338 | 0.00687 | -0.061 | 49.167
0.5 | 0.399 | 0.00688 | -0.061 | 57.944
1 | 0.459 | 0.00688 | -0.061 | 66.773
1.5 | 0.52 | 0.00683 | -0.062 | 76.143
2 | 0.58 | 0.00671 | -0.062 | 86.444
2.5 | 0.641 | 0.00681 | -0.063 | 94.115
3 | 0.701 | 0.00685 | -0.063 | 102.33
3.5 | 0.761 | 0.00698 | -0.063 | 108.989
4 | 0.82 | 0.00706 | -0.064 | 116.185
4.5 | 0.88 | 0.00722 | -0.064 | 121.827
5 | 0.938 | 0.00741 | -0.065 | 126.628
5.5 | 0.997 | 0.00767 | -0.065 | 129.871
6 | 1.054 | 0.00798 | -0.066 | 132.152
6.5 | 1.112 | 0.00826 | -0.066 | 134.638
7 | 1.167 | 0.0085 | -0.066 | 137.344
7.5 | 1.221 | 0.00887 | -0.067 | 137.627
8 | 1.273 | 0.00922 | -0.067 | 138.053
8.5 | 1.322 | 0.00964 | -0.068 | 137.144
9 | 1.368 | 0.00998 | -0.068 | 137.108
9.5 | 1.412 | 0.01044 | -0.068 | 135.257
10 | 1.452 | 0.0109 | -0.069 | 133.23
10.5 | 1.489 | 0.01542 | -0.069 | 96.566
11 | 1.509 | 0.01618 | -0.069 | 93.276
11.5 | 1.532 | 0.01696 | -0.069 | 90.364
12 | 1.548 | 0.01789 | -0.069 | 86.537
12.5 | 1.557 | 0.01904 | -0.07 | 81.785
13 | 1.558 | 0.0208 | -0.07 | 74.919
13.5 | 1.555 | 0.02236 | -0.069 | 69.532
14 | 1.546 | 0.02409 | -0.069 | 64.17
14.5 | 1.529 | 0.02637 | -0.069 | 57.99
15 | 1.507 | 0.0292 | -0.069 | 51.607
15.5 | 1.48 | 0.03237 | -0.069 | 45.742
16 | 1.448 | 0.03655 | -0.068 | 39.605
16.5 | 1.413 | 0.04072 | -0.068 | 34.686
17 | 1.368 | 0.04659 | -0.067 | 29.373
17.5 | 1.321 | 0.05371 | -0.066 | 24.594
18 | 1.272 | 0.06172 | -0.066 | 20.606

## 92. Re 7M Mach 0.10 (2)
BIGFOIL.COM POLAR EXPORT
FAD24
FAD24 |  |  |  | Cl Max: | 1.899 | at alpha= | 18.5 | deg
XFOIL ncrit=9 |  |  |  | L/D Max: | 152.214 | at alpha= | 6 | deg
Re: | 7000000 |  |  | Cd Min: | 0.05917 | at alpha= | 20 | deg
Mach: | 0.1 |  |  | Cl=0 at alpha= | -2.7561 | deg
|  |  |  | @ Cl=0.1, Cd= | 0.0057763
|  |  |  | @ Cl=0.4, Cd= | 0.0054652
|  |  |  | @ Cl=0.6, Cd= | 0.005249
alpha (deg) | Cl | Cd | Cm | Cl/Cd
-19.5 | -1.5858 | 0.03782 | -0.08 | -41.9302
-19 | -1.5989 | 0.03027 | -0.0846 | -52.8213
-18.5 | -1.5963 | 0.02633 | -0.0839 | -60.6267
-18 | -1.5855 | 0.02391 | -0.0805 | -66.3112
-17.5 | -1.5632 | 0.022 | -0.0771 | -71.0545
-17 | -1.5326 | 0.02011 | -0.0746 | -76.2108
-16.5 | -1.4963 | 0.01854 | -0.0724 | -80.7066
-16 | -1.4568 | 0.01725 | -0.0702 | -84.4522
-15.5 | -1.4185 | 0.0162 | -0.0674 | -87.5617
-15 | -1.3741 | 0.01527 | -0.0656 | -89.9869
-14.5 | -1.3172 | 0.01438 | -0.0661 | -91.5994
-14 | -1.2606 | 0.01333 | -0.0667 | -94.5686
-13.5 | -1.2021 | 0.01241 | -0.0676 | -96.8654
-13 | -1.1441 | 0.0117 | -0.0681 | -97.7863
-12.5 | -1.0898 | 0.01112 | -0.0676 | -98.0036
-12 | -1.0383 | 0.01044 | -0.0666 | -99.454
-11.5 | -0.9861 | 0.00988 | -0.0657 | -99.8077
-11 | -0.9326 | 0.00943 | -0.0649 | -98.8971
-10.5 | -0.8784 | 0.009 | -0.0643 | -97.6
-10 | -0.8237 | 0.00855 | -0.0637 | -96.3392
-9.5 | -0.768 | 0.0082 | -0.0634 | -93.6585
-9 | -0.7118 | 0.00791 | -0.0631 | -89.9874
-8.5 | -0.656 | 0.00755 | -0.0628 | -86.8874
-8 | -0.5995 | 0.00728 | -0.0626 | -82.3489
-7.5 | -0.5425 | 0.00708 | -0.0625 | -76.6243
-7 | -0.4859 | 0.00683 | -0.0623 | -71.142
-6.5 | -0.4291 | 0.00667 | -0.0621 | -64.3328
-6 | -0.372 | 0.00656 | -0.0621 | -56.7073
-5.5 | -0.315 | 0.0064 | -0.062 | -49.2188
-5 | -0.2577 | 0.00629 | -0.062 | -40.9698
-4.5 | -0.2002 | 0.0062 | -0.062 | -32.2903
-4 | -0.1429 | 0.0061 | -0.062 | -23.4262
-3.5 | -0.0854 | 0.00603 | -0.062 | -14.1625
-3 | -0.028 | 0.00596 | -0.062 | -4.698
-2.5 | 0.0294 | 0.00588 | -0.0621 | 5
-2 | 0.0869 | 0.00579 | -0.0622 | 15.0086
-1.5 | 0.1444 | 0.00573 | -0.0623 | 25.2007
-1 | 0.2017 | 0.00567 | -0.0624 | 35.5732
-0.5 | 0.2591 | 0.0056 | -0.0625 | 46.2679
0 | 0.3161 | 0.00556 | -0.0626 | 56.8525
0.5 | 0.3728 | 0.00547 | -0.0626 | 68.1536
1 | 0.4296 | 0.00546 | -0.0627 | 78.6813
1.5 | 0.4863 | 0.00545 | -0.0628 | 89.2294
2 | 0.5424 | 0.00542 | -0.0628 | 100.0738
2.5 | 0.5982 | 0.00525 | -0.0627 | 113.9429
3 | 0.6543 | 0.00522 | -0.0627 | 125.3448
3.5 | 0.71 | 0.00524 | -0.0625 | 135.4962
4 | 0.7644 | 0.00533 | -0.0621 | 143.4146
4.5 | 0.8167 | 0.00549 | -0.0611 | 148.7614
5 | 0.8712 | 0.00577 | -0.0607 | 150.9879
5.5 | 0.9351 | 0.00618 | -0.0625 | 151.3107
6 | 0.997 | 0.00655 | -0.0639 | 152.2137
6.5 | 1.0473 | 0.00696 | -0.0627 | 150.4741
7 | 1.0989 | 0.0074 | -0.0619 | 148.5
7.5 | 1.1508 | 0.00787 | -0.0611 | 146.2262
8 | 1.2033 | 0.0083 | -0.0606 | 144.9759
8.5 | 1.2554 | 0.00877 | -0.0599 | 143.1471
9 | 1.3071 | 0.00924 | -0.0592 | 141.461
9.5 | 1.3581 | 0.00976 | -0.0585 | 139.1496
10 | 1.4084 | 0.01029 | -0.0576 | 136.8707
10.5 | 1.4569 | 0.01094 | -0.0565 | 133.1718
11 | 1.5032 | 0.0117 | -0.055 | 128.4786
11.5 | 1.5479 | 0.01252 | -0.0533 | 123.6342
12 | 1.5922 | 0.01329 | -0.0516 | 119.8044
12.5 | 1.6355 | 0.01403 | -0.0497 | 116.5716
13 | 1.6767 | 0.01481 | -0.0476 | 113.214
13.5 | 1.7109 | 0.01564 | -0.0442 | 109.3926
14 | 1.7408 | 0.01666 | -0.0403 | 104.4898
14.5 | 1.7716 | 0.0177 | -0.0369 | 100.0904
15 | 1.7983 | 0.01905 | -0.0333 | 94.399
15.5 | 1.8212 | 0.02073 | -0.0297 | 87.8534
16 | 1.8446 | 0.02254 | -0.0267 | 81.8367
16.5 | 1.8653 | 0.0247 | -0.0239 | 75.5182
17 | 1.8813 | 0.02738 | -0.0213 | 68.7107
17.5 | 1.8921 | 0.03077 | -0.0191 | 61.4917
18 | 1.897 | 0.03496 | -0.0174 | 54.262
18.5 | 1.899 | 0.03976 | -0.0163 | 47.7616
19 | 1.899 | 0.04516 | -0.016 | 42.0505
19.5 | 1.8923 | 0.05161 | -0.0164 | 36.6654
20 | 1.8792 | 0.05917 | -0.0175 | 31.7593

## 93. Re 7M Mach 0.25 (1)
BIGFOIL.COM POLAR EXPORT
FAD24
FAD24 |  |  |  | Cl Max: | 1.522 | at alpha= | 12 | deg
JavaFoil+Calcfoil stall+Eppler ext transition |  |  |  | L/D Max: | 138.433 | at alpha= | 7.5 | deg
Re: | 7000000 |  |  | Cd Min: | 0.0067 | at alpha= | 2 | deg
Mach: | 0.25 |  |  | Cl=0 at alpha= | -2.7742 | deg
|  |  |  | @ Cl=0.1, Cd= | 0.0069813
|  |  |  | @ Cl=0.4, Cd= | 0.0068516
|  |  |  | @ Cl=0.6, Cd= | 0.0067039
alpha (deg) | Cl | Cd | Cm | Cl/Cd
-15.5 | -0.473 | 0.12128 | -0.026 | -3.899
-15 | -0.514 | 0.11243 | -0.027 | -4.571
-14.5 | -0.55 | 0.10488 | -0.027 | -5.246
-14 | -0.582 | 0.09746 | -0.028 | -5.971
-13.5 | -0.608 | 0.09075 | -0.029 | -6.702
-13 | -0.63 | 0.08372 | -0.031 | -7.519
-12.5 | -0.644 | 0.07712 | -0.032 | -8.355
-12 | -0.653 | 0.06939 | -0.034 | -9.409
-11.5 | -0.659 | 0.06043 | -0.037 | -10.902
-11 | -0.664 | 0.04921 | -0.04 | -13.497
-10.5 | -0.753 | 0.01317 | -0.053 | -57.205
-10 | -0.744 | 0.00949 | -0.054 | -78.418
-9.5 | -0.716 | 0.00908 | -0.054 | -78.882
-9 | -0.681 | 0.00873 | -0.055 | -77.975
-8.5 | -0.641 | 0.00842 | -0.055 | -76.092
-8 | -0.597 | 0.00822 | -0.056 | -72.65
-7.5 | -0.549 | 0.00801 | -0.056 | -68.598
-7 | -0.499 | 0.00786 | -0.056 | -63.466
-6.5 | -0.445 | 0.00771 | -0.057 | -57.754
-6 | -0.389 | 0.00758 | -0.057 | -51.386
-5.5 | -0.331 | 0.00748 | -0.058 | -44.316
-5 | -0.272 | 0.00741 | -0.058 | -36.744
-4.5 | -0.212 | 0.00732 | -0.058 | -29.029
-4 | -0.152 | 0.00725 | -0.059 | -20.916
-3.5 | -0.09 | 0.0072 | -0.059 | -12.511
-3 | -0.028 | 0.00714 | -0.06 | -3.948
-2.5 | 0.034 | 0.00708 | -0.06 | 4.807
-2 | 0.096 | 0.00698 | -0.061 | 13.831
-1.5 | 0.159 | 0.007 | -0.061 | 22.714
-1 | 0.222 | 0.00688 | -0.061 | 32.232
-0.5 | 0.284 | 0.00688 | -0.062 | 41.292
0 | 0.347 | 0.00686 | -0.062 | 50.616
0.5 | 0.41 | 0.00685 | -0.063 | 59.829
1 | 0.472 | 0.00685 | -0.063 | 68.877
1.5 | 0.534 | 0.00681 | -0.064 | 78.406
2 | 0.596 | 0.0067 | -0.064 | 88.933
2.5 | 0.658 | 0.00676 | -0.064 | 97.305
3 | 0.72 | 0.00687 | -0.065 | 104.804
3.5 | 0.781 | 0.00699 | -0.065 | 111.844
4 | 0.843 | 0.0071 | -0.066 | 118.73
4.5 | 0.903 | 0.00726 | -0.066 | 124.484
5 | 0.964 | 0.00748 | -0.067 | 128.788
5.5 | 1.023 | 0.00774 | -0.067 | 132.258
6 | 1.082 | 0.00808 | -0.067 | 133.852
6.5 | 1.14 | 0.00835 | -0.068 | 136.528
7 | 1.197 | 0.00866 | -0.068 | 138.155
7.5 | 1.251 | 0.00904 | -0.069 | 138.433
8 | 1.303 | 0.00945 | -0.069 | 137.828
8.5 | 1.35 | 0.00984 | -0.07 | 137.183
9 | 1.395 | 0.01035 | -0.07 | 134.746
9.5 | 1.436 | 0.01077 | -0.07 | 133.283
10 | 1.472 | 0.01571 | -0.071 | 93.707
10.5 | 1.49 | 0.01651 | -0.07 | 90.216
11 | 1.509 | 0.01751 | -0.071 | 86.231
11.5 | 1.521 | 0.01857 | -0.071 | 81.931
12 | 1.522 | 0.01987 | -0.071 | 76.597
12.5 | 1.51 | 0.02196 | -0.071 | 68.771
13 | 1.491 | 0.02408 | -0.071 | 61.926
13.5 | 1.461 | 0.02665 | -0.07 | 54.831
14 | 1.421 | 0.02997 | -0.07 | 47.411
14.5 | 1.371 | 0.03421 | -0.069 | 40.073
15 | 1.314 | 0.03909 | -0.069 | 33.606
15.5 | 1.246 | 0.0458 | -0.068 | 27.213
16 | 1.17 | 0.05516 | -0.066 | 21.215
16.5 | 1.087 | 0.06726 | -0.065 | 16.158
17 | 0.999 | 0.07903 | -0.063 | 12.643

## 94. Re 7M Mach 0.25 (2)
BIGFOIL.COM POLAR EXPORT
FAD24
FAD24 |  |  |  | Cl Max: | 1.8548 | at alpha= | 17 | deg
XFOIL ncrit=9 |  |  |  | L/D Max: | 152.472 | at alpha= | 5.5 | deg
Re: | 7000000 |  |  | Cd Min: | 0.21466 | at alpha= | -20 | deg
Mach: | 0.25 |  |  | Cl=0 at alpha= | -2.7504 | deg
|  |  |  | @ Cl=0.1, Cd= | 0.0058327
|  |  |  | @ Cl=0.4, Cd= | 0.0055348
|  |  |  | @ Cl=0.6, Cd= | 0.0053792
alpha (deg) | Cl | Cd | Cm | Cl/Cd
-20 | -0.7398 | 0.21466 | 0.0332 | -3.4464
-19.5 | -0.7439 | 0.20164 | 0.0258 | -3.6892
-19 | -0.7475 | 0.18954 | 0.0187 | -3.9438
-18.5 | -0.7567 | 0.17686 | 0.0113 | -4.2785
-18 | -0.7724 | 0.16339 | 0.0034 | -4.7273
-17.5 | -0.8141 | 0.14551 | -0.0073 | -5.5948
-17 | -1.0247 | 0.10115 | -0.0371 | -10.1305
-16.5 | -1.3727 | 0.04121 | -0.0863 | -33.3099
-16 | -1.4106 | 0.02965 | -0.0963 | -47.575
-15.5 | -1.4201 | 0.02532 | -0.0925 | -56.0861
-15 | -1.4049 | 0.02185 | -0.0884 | -64.2975
-14.5 | -1.3807 | 0.01938 | -0.0832 | -71.2436
-14 | -1.3305 | 0.01728 | -0.0815 | -76.9965
-12.5 | -1.15 | 0.01302 | -0.0793 | -88.3257
-12 | -1.0945 | 0.01197 | -0.0774 | -91.4369
-11.5 | -1.0388 | 0.01119 | -0.0753 | -92.8329
-11 | -0.982 | 0.01048 | -0.0735 | -93.7023
-10.5 | -0.9246 | 0.00979 | -0.0719 | -94.4433
-10 | -0.8657 | 0.00928 | -0.0707 | -93.2866
-9.5 | -0.8065 | 0.00876 | -0.0696 | -92.0662
-9 | -0.7471 | 0.00832 | -0.0687 | -89.7957
-8.5 | -0.6871 | 0.00798 | -0.0679 | -86.1028
-8 | -0.6273 | 0.0076 | -0.0672 | -82.5395
-7.5 | -0.5674 | 0.0073 | -0.0666 | -77.726
-7 | -0.5073 | 0.00709 | -0.0661 | -71.5515
-6.5 | -0.4478 | 0.00683 | -0.0656 | -65.5637
-6 | -0.388 | 0.00668 | -0.0652 | -58.0838
-5.5 | -0.3281 | 0.00654 | -0.0649 | -50.1682
-5 | -0.2685 | 0.00638 | -0.0646 | -42.0846
-4.5 | -0.2087 | 0.00629 | -0.0644 | -33.1797
-4 | -0.1491 | 0.00619 | -0.0642 | -24.0872
-3.5 | -0.0893 | 0.00612 | -0.0642 | -14.5915
-3 | -0.0296 | 0.00604 | -0.0641 | -4.9007
-2.5 | 0.0297 | 0.00595 | -0.0641 | 4.9916
-2 | 0.0892 | 0.00584 | -0.0641 | 15.274
-1.5 | 0.1487 | 0.0058 | -0.0641 | 25.6379
-1 | 0.2082 | 0.00573 | -0.0641 | 36.3351
-0.5 | 0.2672 | 0.00567 | -0.0642 | 47.1252
0 | 0.3262 | 0.00561 | -0.0642 | 58.1462
0.5 | 0.3846 | 0.00554 | -0.0642 | 69.4224
1 | 0.4435 | 0.00552 | -0.0643 | 80.3442
1.5 | 0.5019 | 0.00553 | -0.0642 | 90.7595
2 | 0.5601 | 0.00549 | -0.0642 | 102.0219
2.5 | 0.6177 | 0.00533 | -0.0641 | 115.8912
3 | 0.6757 | 0.00531 | -0.064 | 127.2505
3.5 | 0.7333 | 0.00535 | -0.0637 | 137.0654
4 | 0.7899 | 0.00541 | -0.0631 | 146.0074
4.5 | 0.8436 | 0.00563 | -0.0619 | 149.8401
5 | 0.9007 | 0.00592 | -0.0614 | 152.1453
5.5 | 0.9682 | 0.00635 | -0.0633 | 152.4724
6 | 1.0297 | 0.00677 | -0.0639 | 152.0975
6.5 | 1.0823 | 0.00721 | -0.0625 | 150.111
7 | 1.1367 | 0.00766 | -0.0615 | 148.3943
7.5 | 1.1909 | 0.00816 | -0.0604 | 145.9436
8 | 1.2453 | 0.00868 | -0.0593 | 143.4677
8.5 | 1.2994 | 0.0092 | -0.0582 | 141.2391
9 | 1.3534 | 0.00973 | -0.057 | 139.0956
9.5 | 1.4063 | 0.01032 | -0.0557 | 136.2694
10 | 1.4581 | 0.01096 | -0.0541 | 133.0383
10.5 | 1.5061 | 0.01183 | -0.0519 | 127.3119
11 | 1.5521 | 0.01276 | -0.0493 | 121.6379
11.5 | 1.5979 | 0.01361 | -0.0467 | 117.4063
12 | 1.6403 | 0.01451 | -0.0436 | 113.0462
12.5 | 1.6767 | 0.01541 | -0.0393 | 108.806
13 | 1.7088 | 0.01658 | -0.0348 | 103.0639
13.5 | 1.7412 | 0.01784 | -0.0307 | 97.6009
14 | 1.7699 | 0.01942 | -0.0266 | 91.138
14.5 | 1.7932 | 0.02149 | -0.0224 | 83.4435
15 | 1.817 | 0.02375 | -0.0189 | 76.5053
15.5 | 1.8361 | 0.0266 | -0.0158 | 69.0263
16 | 1.8491 | 0.03022 | -0.0131 | 61.188
16.5 | 1.8537 | 0.03489 | -0.0111 | 53.1298
17 | 1.8548 | 0.04032 | -0.0099 | 46.002
17.5 | 1.8511 | 0.04665 | -0.0097 | 39.6806
18 | 1.839 | 0.05423 | -0.0103 | 33.9111
18.5 | 1.819 | 0.06306 | -0.0119 | 28.8455
19 | 1.7899 | 0.07321 | -0.0143 | 24.4488
19.5 | 1.7533 | 0.08461 | -0.0178 | 20.7221
20 | 1.7115 | 0.09708 | -0.0222 | 17.6298

## 95. Re 7M Mach 0.50 (1)
BIGFOIL.COM POLAR EXPORT
FAD24
FAD24 |  |  |  | Cl Max: | 1.419 | at alpha= | 8.5 | deg
JavaFoil+Calcfoil stall+Eppler ext transition |  |  |  | L/D Max: | 133.798 | at alpha= | 6 | deg
Re: | 7000000 |  |  | Cd Min: | 0.00688 | at alpha= | 2 | deg
Mach: | 0.5 |  |  | Cl=0 at alpha= | -2.7754 | deg
|  |  |  | @ Cl=0.1, Cd= | 0.0070571
|  |  |  | @ Cl=0.4, Cd= | 0.0069683
|  |  |  | @ Cl=0.6, Cd= | 0.0069756
alpha (deg) | Cl | Cd | Cm | Cl/Cd
-20 | -0.96 | 0.15579 | -0.032 | -6.159
-19.5 | -0.932 | 0.15013 | -0.032 | -6.211
-19 | -0.905 | 0.14631 | -0.032 | -6.187
-18.5 | -0.879 | 0.14644 | -0.033 | -6.003
-18 | -0.852 | 0.13528 | -0.033 | -6.299
-17.5 | -0.823 | 0.13137 | -0.032 | -6.268
-17 | -0.794 | 0.12783 | -0.031 | -6.21
-16.5 | -0.766 | 0.12452 | -0.031 | -6.153
-16 | -0.739 | 0.11857 | -0.031 | -6.231
-15.5 | -0.712 | 0.11903 | -0.032 | -5.983
-15 | -0.684 | 0.11224 | -0.031 | -6.091
-14.5 | -0.656 | 0.10265 | -0.032 | -6.395
-14 | -0.629 | 0.09476 | -0.032 | -6.642
-13.5 | -0.6 | 0.10302 | -0.031 | -5.825
-13 | -0.573 | 0.09142 | -0.031 | -6.266
-12.5 | -0.548 | 0.08108 | -0.034 | -6.758
-12 | -0.524 | 0.07153 | -0.037 | -7.329
-11.5 | -0.488 | 0.08118 | -0.03 | -6.014
-11 | -0.463 | 0.07041 | -0.034 | -6.579
-10.5 | -0.442 | 0.05925 | -0.039 | -7.459
-10 | -0.405 | 0.06712 | -0.031 | -6.036
-9.5 | -0.379 | 0.06 | -0.034 | -6.321
-9 | -0.35 | 0.05999 | -0.032 | -5.829
-8.5 | -0.323 | 0.05501 | -0.034 | -5.864
-8 | -0.295 | 0.05211 | -0.035 | -5.662
-7.5 | -0.379 | 0.05051 | -0.035 | -7.5
-7 | -0.491 | 0.00885 | -0.063 | -55.517
-6.5 | -0.463 | 0.00841 | -0.064 | -55.033
-6 | -0.416 | 0.00809 | -0.064 | -51.387
-5.5 | -0.36 | 0.00785 | -0.064 | -45.814
-5 | -0.299 | 0.00766 | -0.065 | -38.949
-4.5 | -0.234 | 0.00754 | -0.065 | -31.066
-4 | -0.168 | 0.00739 | -0.066 | -22.718
-3.5 | -0.1 | 0.00728 | -0.066 | -13.766
-3 | -0.031 | 0.00721 | -0.067 | -4.358
-2.5 | 0.038 | 0.00719 | -0.067 | 5.282
-2 | 0.108 | 0.00704 | -0.068 | 15.301
-1.5 | 0.178 | 0.00709 | -0.068 | 25.067
-1 | 0.248 | 0.00708 | -0.069 | 34.977
-0.5 | 0.318 | 0.00695 | -0.069 | 45.707
0 | 0.388 | 0.00697 | -0.07 | 55.645
0.5 | 0.458 | 0.00696 | -0.07 | 65.738
1 | 0.527 | 0.00696 | -0.071 | 75.794
1.5 | 0.597 | 0.00698 | -0.071 | 85.425
2 | 0.666 | 0.00688 | -0.071 | 96.821
2.5 | 0.735 | 0.007 | -0.072 | 104.915
3 | 0.803 | 0.00714 | -0.072 | 112.463
3.5 | 0.872 | 0.0073 | -0.073 | 119.443
4 | 0.939 | 0.0075 | -0.073 | 125.196
4.5 | 1.006 | 0.00776 | -0.074 | 129.715
5 | 1.072 | 0.00811 | -0.074 | 132.169
5.5 | 1.137 | 0.0086 | -0.075 | 132.215
6 | 1.2 | 0.00897 | -0.075 | 133.798
6.5 | 1.261 | 0.00944 | -0.076 | 133.616
7 | 1.319 | 0.01337 | -0.076 | 98.628
7.5 | 1.369 | 0.01431 | -0.077 | 95.653
8 | 1.409 | 0.01525 | -0.077 | 92.434
8.5 | 1.419 | 0.01636 | -0.077 | 86.751
9 | 1.406 | 0.01959 | -0.077 | 71.76
9.5 | 1.353 | 0.02193 | -0.076 | 61.678
10 | 1.135 | 0.02725 | -0.075 | 41.632
10.5 | 0.855 | 0.03306 | -0.074 | 25.866
11 | 0.882 | 0.0353 | -0.073 | 24.98
11.5 | 0.887 | 0.04576 | -0.071 | 19.385
12 | 0.868 | 0.06983 | -0.062 | 12.428
12.5 | 0.88 | 0.08155 | -0.059 | 10.787
13 | 0.91 | 0.0814 | -0.06 | 11.175
13.5 | 0.934 | 0.0912 | -0.059 | 10.24

## 96. Re 7M Mach 0.50 (2)
BIGFOIL.COM POLAR EXPORT
FAD24
FAD24 |  |  |  | Cl Max: | 1.7388 | at alpha= | 12 | deg
XFOIL ncrit=9 |  |  |  | L/D Max: | 155.929 | at alpha= | 4.5 | deg
Re: | 7000000 |  |  | Cd Min: | 0.14831 | at alpha= | 17 | deg
Mach: | 0.5 |  |  | Cl=0 at alpha= | -99 | deg
|  |  |  | @ Cl=0.1, Cd= | 0.00587
|  |  |  | @ Cl=0.4, Cd= | 0.0058436
|  |  |  | @ Cl=0.6, Cd= | 0.0058091
alpha (deg) | Cl | Cd | Cm | Cl/Cd
0 | 0.3706 | 0.00587 | -0.0713 | 63.1346
0.5 | 0.4375 | 0.00581 | -0.071 | 75.3012
1 | 0.5045 | 0.00584 | -0.0707 | 86.387
1.5 | 0.572 | 0.00583 | -0.0705 | 98.1132
2 | 0.639 | 0.00578 | -0.0701 | 110.5536
2.5 | 0.7051 | 0.00566 | -0.0696 | 124.576
3 | 0.772 | 0.00569 | -0.069 | 135.6766
3.5 | 0.8386 | 0.00577 | -0.0681 | 145.338
4 | 0.904 | 0.00589 | -0.0667 | 153.4805
4.5 | 0.9652 | 0.00619 | -0.0643 | 155.9289
5.5 | 1.1141 | 0.00725 | -0.0645 | 153.669
6 | 1.1753 | 0.00782 | -0.0616 | 150.2941
6.5 | 1.24 | 0.00835 | -0.059 | 148.503
7 | 1.3048 | 0.00894 | -0.0561 | 145.9508
7.5 | 1.368 | 0.00966 | -0.0528 | 141.6149
8 | 1.4314 | 0.01037 | -0.0492 | 138.0328
8.5 | 1.4937 | 0.01113 | -0.045 | 134.2049
9 | 1.5507 | 0.01201 | -0.0397 | 129.1174
9.5 | 1.5933 | 0.01332 | -0.0325 | 119.6171
10 | 1.633 | 0.01497 | -0.0253 | 109.0848
10.5 | 1.6761 | 0.01675 | -0.0187 | 100.0657
11 | 1.7138 | 0.01912 | -0.0122 | 89.6339
11.5 | 1.7376 | 0.02274 | -0.0057 | 76.4116
12 | 1.7388 | 0.02852 | -0.0004 | 60.9677
12.5 | 1.7152 | 0.03695 | 0.0019 | 46.4195
13 | 1.6763 | 0.04733 | 0.0014 | 35.4173
14.5 | 1.5328 | 0.08319 | -0.0085 | 18.4253
15 | 1.4865 | 0.0958 | -0.0135 | 15.5167
15.5 | 1.4424 | 0.10868 | -0.0194 | 13.272
16 | 1.4026 | 0.12167 | -0.026 | 11.5279
16.5 | 1.366 | 0.13486 | -0.0333 | 10.129
17 | 1.3328 | 0.14831 | -0.0416 | 8.9866

## 97. Re 8M Mach 0.00 (1)
BIGFOIL.COM POLAR EXPORT
FAD24
FAD24 |  |  |  | Cl Max: | 1.568 | at alpha= | 13 | deg
JavaFoil+Calcfoil stall+Eppler ext transition |  |  |  | L/D Max: | 139.788 | at alpha= | 9 | deg
Re: | 8000000 |  |  | Cd Min: | 0.00678 | at alpha= | 2.5 | deg
Mach: | 0 |  |  | Cl=0 at alpha= | -2.775 | deg
|  |  |  | @ Cl=0.1, Cd= | 0.0069923
|  |  |  | @ Cl=0.4, Cd= | 0.0068695
|  |  |  | @ Cl=0.6, Cd= | 0.0068112
alpha (deg) | Cl | Cd | Cm | Cl/Cd
-16 | -0.732 | 0.10462 | -0.03 | -6.994
-15.5 | -0.741 | 0.0982 | -0.03 | -7.546
-15 | -0.748 | 0.09203 | -0.031 | -8.129
-14.5 | -0.755 | 0.08354 | -0.033 | -9.042
-14 | -0.757 | 0.07826 | -0.033 | -9.674
-13.5 | -0.761 | 0.06907 | -0.035 | -11.018
-13 | -0.763 | 0.05981 | -0.037 | -12.762
-12.5 | -0.768 | 0.04811 | -0.04 | -15.962
-12 | -0.787 | 0.03001 | -0.045 | -26.23
-11.5 | -0.821 | 0.01504 | -0.049 | -54.563
-11 | -0.823 | 0.00955 | -0.052 | -86.206
-10.5 | -0.794 | 0.00909 | -0.052 | -87.282
-10 | -0.76 | 0.00882 | -0.052 | -86.132
-9.5 | -0.723 | 0.00858 | -0.053 | -84.187
-9 | -0.681 | 0.00834 | -0.053 | -81.68
-8.5 | -0.636 | 0.00814 | -0.054 | -78.178
-8 | -0.589 | 0.00799 | -0.054 | -73.724
-7.5 | -0.54 | 0.00782 | -0.054 | -69.035
-7 | -0.488 | 0.00772 | -0.055 | -63.247
-6.5 | -0.435 | 0.0076 | -0.055 | -57.155
-6 | -0.379 | 0.00751 | -0.055 | -50.482
-5.5 | -0.322 | 0.00742 | -0.056 | -43.463
-5 | -0.265 | 0.00735 | -0.056 | -35.992
-4.5 | -0.206 | 0.00725 | -0.057 | -28.42
-4 | -0.147 | 0.00721 | -0.057 | -20.396
-3.5 | -0.087 | 0.00715 | -0.057 | -12.216
-3 | -0.027 | 0.00712 | -0.058 | -3.84
-2.5 | 0.033 | 0.00708 | -0.058 | 4.655
-2 | 0.093 | 0.00699 | -0.059 | 13.365
-1.5 | 0.154 | 0.00701 | -0.059 | 21.975
-1 | 0.215 | 0.00691 | -0.059 | 31.091
-0.5 | 0.275 | 0.00688 | -0.06 | 40.015
0 | 0.336 | 0.00687 | -0.06 | 48.925
0.5 | 0.397 | 0.00687 | -0.061 | 57.723
1 | 0.457 | 0.00686 | -0.061 | 66.654
1.5 | 0.517 | 0.00686 | -0.062 | 75.403
2 | 0.577 | 0.00683 | -0.062 | 84.489
2.5 | 0.638 | 0.00678 | -0.062 | 94.062
3 | 0.697 | 0.00688 | -0.063 | 101.363
3.5 | 0.757 | 0.00699 | -0.063 | 108.247
4 | 0.816 | 0.00712 | -0.064 | 114.729
4.5 | 0.875 | 0.00724 | -0.064 | 120.941
5 | 0.934 | 0.00741 | -0.064 | 126.044
5.5 | 0.992 | 0.00766 | -0.065 | 129.49
6 | 1.049 | 0.00795 | -0.065 | 132.027
6.5 | 1.106 | 0.00819 | -0.066 | 135.15
7 | 1.162 | 0.00841 | -0.066 | 138.091
7.5 | 1.215 | 0.00876 | -0.066 | 138.783
8 | 1.267 | 0.00907 | -0.067 | 139.775
8.5 | 1.316 | 0.00945 | -0.067 | 139.309
9 | 1.363 | 0.00975 | -0.068 | 139.788
9.5 | 1.407 | 0.01017 | -0.068 | 138.253
10 | 1.448 | 0.0106 | -0.069 | 136.628
10.5 | 1.486 | 0.01493 | -0.069 | 99.496
11 | 1.519 | 0.01558 | -0.069 | 97.524
11.5 | 1.534 | 0.01637 | -0.069 | 93.674
12 | 1.552 | 0.01719 | -0.069 | 90.253
12.5 | 1.563 | 0.01846 | -0.069 | 84.641
13 | 1.568 | 0.01981 | -0.069 | 79.163
13.5 | 1.568 | 0.02119 | -0.069 | 74.012
14 | 1.563 | 0.0227 | -0.069 | 68.857
14.5 | 1.551 | 0.02465 | -0.069 | 62.937
15 | 1.534 | 0.02706 | -0.069 | 56.673
15.5 | 1.512 | 0.02976 | -0.069 | 50.815
16 | 1.485 | 0.03334 | -0.069 | 44.525
16.5 | 1.454 | 0.03711 | -0.068 | 39.172
17 | 1.416 | 0.04185 | -0.068 | 33.843
17.5 | 1.374 | 0.04797 | -0.067 | 28.648
18 | 1.33 | 0.05499 | -0.066 | 24.184

## 98. Re 8M Mach 0.00 (2)
BIGFOIL.COM POLAR EXPORT
FAD24
FAD24 |  |  |  | Cl Max: | 1.9312 | at alpha= | 19 | deg
XFOIL ncrit=9 |  |  |  | L/D Max: | 154.075 | at alpha= | 6 | deg
Re: | 8000000 |  |  | Cd Min: | 0.05051 | at alpha= | 20 | deg
Mach: | 0 |  |  | Cl=0 at alpha= | -2.7544 | deg
|  |  |  | @ Cl=0.1, Cd= | 0.0056979
|  |  |  | @ Cl=0.4, Cd= | 0.0054349
|  |  |  | @ Cl=0.6, Cd= | 0.0052869
alpha (deg) | Cl | Cd | Cm | Cl/Cd
-20 | -1.6619 | 0.03101 | -0.0815 | -53.5924
-19.5 | -1.6594 | 0.02683 | -0.0816 | -61.8487
-19 | -1.6492 | 0.02423 | -0.0793 | -68.0644
-18.5 | -1.6328 | 0.02246 | -0.0755 | -72.6981
-18 | -1.6017 | 0.021 | -0.0732 | -76.2714
-17.5 | -1.5689 | 0.0194 | -0.0711 | -80.8711
-17 | -1.5318 | 0.01801 | -0.0693 | -85.0527
-16.5 | -1.4921 | 0.0168 | -0.0675 | -88.8155
-16 | -1.4522 | 0.0158 | -0.0655 | -91.9114
-15.5 | -1.4136 | 0.01497 | -0.0628 | -94.4289
-15 | -1.3584 | 0.01413 | -0.0634 | -96.1359
-14.5 | -1.3023 | 0.01334 | -0.0642 | -97.6237
-14 | -1.2461 | 0.01242 | -0.065 | -100.3301
-13.5 | -1.1881 | 0.01165 | -0.066 | -101.9828
-13 | -1.1354 | 0.01106 | -0.0656 | -102.6582
-12.5 | -1.0827 | 0.01055 | -0.0652 | -102.6256
-12 | -1.0322 | 0.00994 | -0.0642 | -103.8431
-11.5 | -0.9803 | 0.00944 | -0.0635 | -103.8453
-11 | -0.9269 | 0.00904 | -0.0629 | -102.5332
-10.5 | -0.8728 | 0.00866 | -0.0626 | -100.7852
-10 | -0.8185 | 0.00824 | -0.0622 | -99.3325
-9.5 | -0.7633 | 0.00791 | -0.062 | -96.4981
-9 | -0.7075 | 0.00765 | -0.0619 | -92.4837
-8.5 | -0.6519 | 0.00733 | -0.0617 | -88.9359
-8 | -0.596 | 0.00708 | -0.0616 | -84.1808
-7.5 | -0.5395 | 0.00688 | -0.0615 | -78.4157
-7 | -0.4833 | 0.00668 | -0.0614 | -72.3503
-6.5 | -0.427 | 0.00652 | -0.0614 | -65.4908
-6 | -0.3702 | 0.00641 | -0.0613 | -57.7535
-5.5 | -0.3135 | 0.00628 | -0.0613 | -49.9204
-5 | -0.2566 | 0.00617 | -0.0614 | -41.5883
-4.5 | -0.1995 | 0.00611 | -0.0614 | -32.6514
-4 | -0.1425 | 0.006 | -0.0615 | -23.75
-3.5 | -0.0853 | 0.00595 | -0.0616 | -14.3361
-3 | -0.0281 | 0.00588 | -0.0616 | -4.7789
-2.5 | 0.0291 | 0.00579 | -0.0617 | 5.0259
-2 | 0.0861 | 0.00571 | -0.0618 | 15.0788
-1.5 | 0.1435 | 0.00566 | -0.062 | 25.3534
-1 | 0.2006 | 0.00561 | -0.0621 | 35.7576
-0.5 | 0.2576 | 0.00554 | -0.0622 | 46.4982
0 | 0.3144 | 0.0055 | -0.0623 | 57.1636
0.5 | 0.3709 | 0.00544 | -0.0624 | 68.1801
1 | 0.4275 | 0.00543 | -0.0625 | 78.7293
1.5 | 0.484 | 0.00543 | -0.0626 | 89.1344
2 | 0.5399 | 0.00543 | -0.0626 | 99.4291
2.5 | 0.5956 | 0.00529 | -0.0626 | 112.5898
3 | 0.6515 | 0.00525 | -0.0627 | 124.0952
3.5 | 0.7073 | 0.00525 | -0.0626 | 134.7238
4 | 0.762 | 0.00534 | -0.0624 | 142.6966
4.5 | 0.8151 | 0.00547 | -0.0618 | 149.0128
5 | 0.8664 | 0.0057 | -0.0607 | 152
6 | 0.9907 | 0.00643 | -0.0638 | 154.0747
6.5 | 1.0422 | 0.0068 | -0.063 | 153.2647
7 | 1.0931 | 0.00725 | -0.0621 | 150.7724
7.5 | 1.1448 | 0.0077 | -0.0615 | 148.6753
8 | 1.1972 | 0.0081 | -0.061 | 147.8025
8.5 | 1.2489 | 0.00856 | -0.0604 | 145.8995
9 | 1.3005 | 0.00901 | -0.0599 | 144.3396
9.5 | 1.3514 | 0.00949 | -0.0593 | 142.4025
10 | 1.4016 | 0.01 | -0.0586 | 140.16
10.5 | 1.4497 | 0.01065 | -0.0575 | 136.1221
11 | 1.4965 | 0.01134 | -0.0563 | 131.9665
11.5 | 1.542 | 0.01208 | -0.0549 | 127.649
12 | 1.587 | 0.01279 | -0.0535 | 124.0813
12.5 | 1.6309 | 0.01349 | -0.052 | 120.897
13 | 1.6736 | 0.01419 | -0.0502 | 117.9422
13.5 | 1.7128 | 0.01498 | -0.048 | 114.3391
14 | 1.7446 | 0.01582 | -0.0444 | 110.2781
14.5 | 1.7757 | 0.01673 | -0.041 | 106.1387
15 | 1.8035 | 0.01788 | -0.0375 | 100.8669
15.5 | 1.8281 | 0.01929 | -0.0339 | 94.7693
16 | 1.8536 | 0.02076 | -0.0309 | 89.2871
16.5 | 1.8763 | 0.02254 | -0.0279 | 83.2431
17 | 1.8952 | 0.02475 | -0.0252 | 76.5737
17.5 | 1.9087 | 0.02755 | -0.0226 | 69.2813
18 | 1.9183 | 0.03094 | -0.0204 | 62.0006
18.5 | 1.9262 | 0.03474 | -0.0188 | 55.4462
19 | 1.9312 | 0.0391 | -0.0178 | 49.3913
19.5 | 1.9312 | 0.04433 | -0.0174 | 43.5642
20 | 1.9252 | 0.05051 | -0.0177 | 38.1152

## 99. Re 8M Mach 0.10 (1)
BIGFOIL.COM POLAR EXPORT
FAD24
FAD24 |  |  |  | Cl Max: | 1.561 | at alpha= | 13 | deg
JavaFoil+Calcfoil stall+Eppler ext transition |  |  |  | L/D Max: | 139.652 | at alpha= | 8 | deg
Re: | 8000000 |  |  | Cd Min: | 0.00677 | at alpha= | 2.5 | deg
Mach: | 0.1 |  |  | Cl=0 at alpha= | -2.775 | deg
|  |  |  | @ Cl=0.1, Cd= | 0.0069749
|  |  |  | @ Cl=0.4, Cd= | 0.0068598
|  |  |  | @ Cl=0.6, Cd= | 0.0068103
alpha (deg) | Cl | Cd | Cm | Cl/Cd
-16 | -0.7 | 0.10799 | -0.029 | -6.486
-15.5 | -0.713 | 0.10104 | -0.03 | -7.057
-15 | -0.724 | 0.09451 | -0.031 | -7.656
-14.5 | -0.731 | 0.08826 | -0.032 | -8.286
-14 | -0.737 | 0.08131 | -0.033 | -9.068
-13.5 | -0.741 | 0.07416 | -0.034 | -9.995
-13 | -0.746 | 0.0641 | -0.036 | -11.642
-12.5 | -0.751 | 0.0531 | -0.039 | -14.14
-12 | -0.76 | 0.03883 | -0.043 | -19.568
-11.5 | -0.797 | 0.0185 | -0.048 | -43.067
-11 | -0.82 | 0.00986 | -0.052 | -83.092
-10.5 | -0.791 | 0.00916 | -0.052 | -86.362
-10 | -0.759 | 0.00889 | -0.053 | -85.374
-9.5 | -0.722 | 0.00861 | -0.053 | -83.914
-9 | -0.682 | 0.00836 | -0.053 | -81.504
-8.5 | -0.638 | 0.00817 | -0.054 | -78.059
-8 | -0.591 | 0.00802 | -0.054 | -73.676
-7.5 | -0.541 | 0.00785 | -0.055 | -68.998
-7 | -0.49 | 0.00774 | -0.055 | -63.259
-6.5 | -0.436 | 0.00757 | -0.055 | -57.62
-6 | -0.381 | 0.00753 | -0.056 | -50.54
-5.5 | -0.324 | 0.00743 | -0.056 | -43.569
-5 | -0.266 | 0.00733 | -0.057 | -36.251
-4.5 | -0.207 | 0.00727 | -0.057 | -28.505
-4 | -0.148 | 0.00722 | -0.057 | -20.453
-3.5 | -0.088 | 0.00716 | -0.058 | -12.264
-3 | -0.027 | 0.00713 | -0.058 | -3.853
-2.5 | 0.033 | 0.00705 | -0.059 | 4.699
-2 | 0.094 | 0.00697 | -0.059 | 13.466
-1.5 | 0.155 | 0.00702 | -0.059 | 22.039
-1 | 0.216 | 0.00696 | -0.06 | 31
-0.5 | 0.277 | 0.00687 | -0.06 | 40.285
0 | 0.338 | 0.00688 | -0.061 | 49.094
0.5 | 0.399 | 0.00686 | -0.061 | 58.101
1 | 0.459 | 0.00685 | -0.061 | 67.04
1.5 | 0.52 | 0.00687 | -0.062 | 75.623
2 | 0.58 | 0.00683 | -0.062 | 84.972
2.5 | 0.641 | 0.00677 | -0.063 | 94.573
3 | 0.701 | 0.00688 | -0.063 | 101.902
3.5 | 0.761 | 0.007 | -0.063 | 108.645
4 | 0.82 | 0.00711 | -0.064 | 115.371
4.5 | 0.88 | 0.00726 | -0.064 | 121.238
5 | 0.938 | 0.00743 | -0.065 | 126.237
5.5 | 0.997 | 0.00769 | -0.065 | 129.643
6 | 1.054 | 0.00798 | -0.066 | 132.143
6.5 | 1.112 | 0.00822 | -0.066 | 135.232
7 | 1.167 | 0.00845 | -0.066 | 138.174
7.5 | 1.221 | 0.00881 | -0.067 | 138.666
8 | 1.273 | 0.00911 | -0.067 | 139.652
8.5 | 1.322 | 0.00949 | -0.068 | 139.322
9 | 1.368 | 0.00984 | -0.068 | 139.043
9.5 | 1.412 | 0.01026 | -0.068 | 137.616
10 | 1.452 | 0.01069 | -0.069 | 135.891
10.5 | 1.489 | 0.01511 | -0.069 | 98.541
11 | 1.511 | 0.01584 | -0.069 | 95.379
11.5 | 1.534 | 0.0166 | -0.069 | 92.361
12 | 1.55 | 0.0175 | -0.07 | 88.53
12.5 | 1.56 | 0.01856 | -0.07 | 84.049
13 | 1.561 | 0.02023 | -0.07 | 77.169
13.5 | 1.558 | 0.02171 | -0.07 | 71.736
14 | 1.548 | 0.02349 | -0.07 | 65.899
14.5 | 1.533 | 0.02548 | -0.069 | 60.178
15 | 1.511 | 0.02814 | -0.069 | 53.694
15.5 | 1.485 | 0.03112 | -0.069 | 47.712
16 | 1.452 | 0.03507 | -0.069 | 41.407
16.5 | 1.417 | 0.03902 | -0.068 | 36.314
17 | 1.371 | 0.04541 | -0.067 | 30.192
17.5 | 1.324 | 0.05229 | -0.067 | 25.311
18 | 1.274 | 0.06026 | -0.066 | 21.143

## 100. Re 8M Mach 0.10 (2)
BIGFOIL.COM POLAR EXPORT
FAD24
FAD24 |  |  |  | Cl Max: | 1.9218 | at alpha= | 19 | deg
XFOIL ncrit=9 |  |  |  | L/D Max: | 154.35 | at alpha= | 6 | deg
Re: | 8000000 |  |  | Cd Min: | 0.05607 | at alpha= | 20 | deg
Mach: | 0.1 |  |  | Cl=0 at alpha= | -2.753 | deg
|  |  |  | @ Cl=0.1, Cd= | 0.0057084
|  |  |  | @ Cl=0.4, Cd= | 0.0054447
|  |  |  | @ Cl=0.6, Cd= | 0.0052994
alpha (deg) | Cl | Cd | Cm | Cl/Cd
-20 | -1.5984 | 0.04346 | -0.0756 | -36.7786
-19.5 | -1.6268 | 0.03265 | -0.084 | -49.8254
-19 | -1.6297 | 0.02755 | -0.0851 | -59.1543
-18.5 | -1.6222 | 0.02458 | -0.0827 | -65.9967
-18 | -1.6067 | 0.02264 | -0.0787 | -70.9673
-17.5 | -1.5748 | 0.02104 | -0.0763 | -74.8479
-17 | -1.5387 | 0.01956 | -0.0741 | -78.6656
-16.5 | -1.5015 | 0.01803 | -0.072 | -83.2779
-16 | -1.4625 | 0.01673 | -0.0697 | -87.4178
-15.5 | -1.4257 | 0.01568 | -0.0665 | -90.9247
-15 | -1.3736 | 0.01468 | -0.0662 | -93.5695
-14.5 | -1.3167 | 0.01382 | -0.0667 | -95.275
-14 | -1.2589 | 0.01297 | -0.0674 | -97.0625
-13.5 | -1.2007 | 0.01203 | -0.0681 | -99.8088
-13 | -1.1472 | 0.01133 | -0.0677 | -101.2533
-12.5 | -1.0937 | 0.01076 | -0.067 | -101.645
-12 | -1.042 | 0.0102 | -0.066 | -102.1569
-11.5 | -0.9897 | 0.00962 | -0.065 | -102.8794
-11 | -0.9358 | 0.00917 | -0.0643 | -102.0502
-10.5 | -0.8808 | 0.0088 | -0.0638 | -100.0909
-10 | -0.8258 | 0.00836 | -0.0634 | -98.7799
-9.5 | -0.7701 | 0.00799 | -0.063 | -96.383
-9 | -0.7137 | 0.00771 | -0.0628 | -92.5681
-8.5 | -0.6574 | 0.0074 | -0.0626 | -88.8378
-8 | -0.601 | 0.00712 | -0.0623 | -84.4101
-7.5 | -0.5439 | 0.00692 | -0.0622 | -78.5983
-7 | -0.4871 | 0.00672 | -0.0621 | -72.4851
-6.5 | -0.4303 | 0.00655 | -0.0619 | -65.6947
-6 | -0.3731 | 0.00643 | -0.0619 | -58.0249
-5.5 | -0.3159 | 0.0063 | -0.0618 | -50.1429
-5 | -0.2586 | 0.00619 | -0.0618 | -41.7771
-4.5 | -0.201 | 0.00613 | -0.0619 | -32.7896
-4 | -0.1436 | 0.00602 | -0.0619 | -23.8538
-3.5 | -0.0859 | 0.00596 | -0.0619 | -14.4128
-3 | -0.0284 | 0.00589 | -0.062 | -4.8217
-2.5 | 0.0291 | 0.0058 | -0.0621 | 5.0172
-2 | 0.0866 | 0.00572 | -0.0622 | 15.1399
-1.5 | 0.1443 | 0.00567 | -0.0623 | 25.4497
-1 | 0.2017 | 0.00563 | -0.0624 | 35.8259
0 | 0.3162 | 0.00551 | -0.0626 | 57.3866
0.5 | 0.3731 | 0.00544 | -0.0627 | 68.5846
1 | 0.43 | 0.00545 | -0.0628 | 78.8991
1.5 | 0.4869 | 0.00544 | -0.0629 | 89.5037
2 | 0.5431 | 0.00544 | -0.0629 | 99.8346
2.5 | 0.5991 | 0.0053 | -0.0629 | 113.0377
3 | 0.6554 | 0.00526 | -0.0629 | 124.6008
3.5 | 0.7116 | 0.00527 | -0.0629 | 135.0285
4 | 0.7666 | 0.00536 | -0.0626 | 143.0224
4.5 | 0.8201 | 0.00549 | -0.0619 | 149.3807
5 | 0.8716 | 0.00573 | -0.0608 | 152.1117
6 | 0.9971 | 0.00646 | -0.0639 | 154.3498
6.5 | 1.0485 | 0.00685 | -0.063 | 153.0657
7 | 1.1 | 0.00729 | -0.0621 | 150.8916
7.5 | 1.1521 | 0.00775 | -0.0614 | 148.6581
8 | 1.2048 | 0.00817 | -0.0608 | 147.4663
8.5 | 1.2569 | 0.00863 | -0.0602 | 145.6431
9 | 1.3089 | 0.0091 | -0.0596 | 143.8352
9.5 | 1.3602 | 0.00959 | -0.0588 | 141.8352
10 | 1.4107 | 0.01012 | -0.058 | 139.3972
10.5 | 1.4592 | 0.01077 | -0.0569 | 135.4875
11.5 | 1.5518 | 0.01225 | -0.054 | 126.6776
12 | 1.597 | 0.01297 | -0.0524 | 123.1303
12.5 | 1.6404 | 0.01373 | -0.0505 | 119.4756
13 | 1.6832 | 0.01444 | -0.0486 | 116.5651
13.5 | 1.7188 | 0.0153 | -0.0454 | 112.3399
14 | 1.7511 | 0.01616 | -0.0418 | 108.3601
14.5 | 1.7813 | 0.0172 | -0.0382 | 103.564
15 | 1.8077 | 0.01852 | -0.0345 | 97.608
15.5 | 1.8332 | 0.02 | -0.0311 | 91.66
16 | 1.8578 | 0.02166 | -0.028 | 85.771
16.5 | 1.8783 | 0.02375 | -0.025 | 79.0863
17 | 1.8941 | 0.02637 | -0.0221 | 71.8278
17.5 | 1.9055 | 0.02961 | -0.0197 | 64.3533
18 | 1.9142 | 0.03333 | -0.0179 | 57.4317
18.5 | 1.921 | 0.03753 | -0.0166 | 51.1857
19 | 1.9218 | 0.04265 | -0.016 | 45.0598
19.5 | 1.9167 | 0.04878 | -0.0161 | 39.2927
20 | 1.9043 | 0.05607 | -0.0169 | 33.9629

## 101. Re 8M Mach 0.25 (1)
BIGFOIL.COM POLAR EXPORT
FAD24
FAD24 |  |  |  | Cl Max: | 1.524 | at alpha= | 11.5 | deg
JavaFoil+Calcfoil stall+Eppler ext transition |  |  |  | L/D Max: | 139.956 | at alpha= | 7.5 | deg
Re: | 8000000 |  |  | Cd Min: | 0.00677 | at alpha= | 2.5 | deg
Mach: | 0.25 |  |  | Cl=0 at alpha= | -2.7742 | deg
|  |  |  | @ Cl=0.1, Cd= | 0.0069506
|  |  |  | @ Cl=0.4, Cd= | 0.00682
|  |  |  | @ Cl=0.6, Cd= | 0.0068168
alpha (deg) | Cl | Cd | Cm | Cl/Cd
-15.5 | -0.473 | 0.12149 | -0.026 | -3.892
-15 | -0.514 | 0.11193 | -0.027 | -4.592
-14.5 | -0.551 | 0.10371 | -0.028 | -5.308
-14 | -0.582 | 0.09656 | -0.029 | -6.031
-13.5 | -0.609 | 0.08973 | -0.03 | -6.784
-13 | -0.63 | 0.08279 | -0.031 | -7.611
-12.5 | -0.646 | 0.0758 | -0.032 | -8.516
-12 | -0.655 | 0.06756 | -0.035 | -9.694
-11.5 | -0.662 | 0.05823 | -0.037 | -11.362
-11 | -0.67 | 0.04575 | -0.041 | -14.64
-10.5 | -0.755 | 0.01291 | -0.053 | -58.463
-10 | -0.744 | 0.00934 | -0.054 | -79.682
-9.5 | -0.716 | 0.00892 | -0.054 | -80.217
-9 | -0.681 | 0.00865 | -0.055 | -78.726
-8.5 | -0.641 | 0.00833 | -0.055 | -76.889
-8 | -0.597 | 0.00815 | -0.056 | -73.249
-7.5 | -0.549 | 0.00795 | -0.056 | -69.135
-7 | -0.499 | 0.0078 | -0.056 | -63.886
-6.5 | -0.445 | 0.00765 | -0.057 | -58.22
-6 | -0.389 | 0.00751 | -0.057 | -51.829
-5.5 | -0.331 | 0.00741 | -0.058 | -44.732
-5 | -0.272 | 0.00734 | -0.058 | -37.139
-4.5 | -0.212 | 0.00723 | -0.058 | -29.385
-4 | -0.152 | 0.00717 | -0.059 | -21.139
-3.5 | -0.09 | 0.00712 | -0.059 | -12.653
-3 | -0.028 | 0.00707 | -0.06 | -3.987
-2.5 | 0.034 | 0.00703 | -0.06 | 4.842
-2 | 0.096 | 0.00695 | -0.061 | 13.88
-1.5 | 0.159 | 0.00696 | -0.061 | 22.841
-1 | 0.222 | 0.0069 | -0.061 | 32.118
-0.5 | 0.284 | 0.00683 | -0.062 | 41.595
0 | 0.347 | 0.00682 | -0.062 | 50.886
0.5 | 0.41 | 0.00682 | -0.063 | 60.028
1 | 0.472 | 0.00681 | -0.063 | 69.251
1.5 | 0.534 | 0.00683 | -0.064 | 78.207
2 | 0.596 | 0.00682 | -0.064 | 87.468
2.5 | 0.658 | 0.00677 | -0.064 | 97.248
3 | 0.72 | 0.00687 | -0.065 | 104.754
3.5 | 0.781 | 0.007 | -0.065 | 111.639
4 | 0.843 | 0.00713 | -0.066 | 118.165
4.5 | 0.903 | 0.00728 | -0.066 | 124.05
5 | 0.964 | 0.0075 | -0.067 | 128.474
5.5 | 1.023 | 0.00776 | -0.067 | 131.844
6 | 1.082 | 0.00807 | -0.067 | 134.038
6.5 | 1.14 | 0.00831 | -0.068 | 137.3
7 | 1.197 | 0.00864 | -0.068 | 138.594
7.5 | 1.251 | 0.00894 | -0.069 | 139.956
8 | 1.303 | 0.00934 | -0.069 | 139.385
8.5 | 1.35 | 0.00971 | -0.07 | 139.052
9 | 1.395 | 0.01014 | -0.07 | 137.619
9.5 | 1.436 | 0.01058 | -0.07 | 135.693
10 | 1.472 | 0.0154 | -0.071 | 95.605
10.5 | 1.491 | 0.01617 | -0.071 | 92.21
11 | 1.511 | 0.01714 | -0.071 | 88.141
11.5 | 1.524 | 0.0181 | -0.071 | 84.168
12 | 1.523 | 0.01948 | -0.071 | 78.189
12.5 | 1.513 | 0.02135 | -0.071 | 70.866
13 | 1.494 | 0.02331 | -0.071 | 64.096
13.5 | 1.465 | 0.02575 | -0.07 | 56.879
14 | 1.425 | 0.02888 | -0.07 | 49.34
14.5 | 1.375 | 0.03287 | -0.07 | 41.838
15 | 1.318 | 0.03749 | -0.069 | 35.161
15.5 | 1.249 | 0.04474 | -0.068 | 27.908
16 | 1.171 | 0.05426 | -0.066 | 21.592
16.5 | 1.091 | 0.06458 | -0.065 | 16.889

## 102. Re 8M Mach 0.25 (2)
BIGFOIL.COM POLAR EXPORT
FAD24
FAD24 |  |  |  | Cl Max: | 1.878 | at alpha= | 17 | deg
XFOIL ncrit=9 |  |  |  | L/D Max: | 154.603 | at alpha= | 6 | deg
Re: | 8000000 |  |  | Cd Min: | 0.20856 | at alpha= | -20 | deg
Mach: | 0.25 |  |  | Cl=0 at alpha= | -2.7471 | deg
|  |  |  | @ Cl=0.1, Cd= | 0.0057589
|  |  |  | @ Cl=0.4, Cd= | 0.0055074
|  |  |  | @ Cl=0.6, Cd= | 0.0053956
alpha (deg) | Cl | Cd | Cm | Cl/Cd
-20 | -0.7583 | 0.20856 | 0.0302 | -3.6359
-19.5 | -0.7586 | 0.19723 | 0.0234 | -3.8463
-19 | -0.7519 | 0.18842 | 0.0181 | -3.9906
-18.5 | -0.7621 | 0.1756 | 0.0106 | -4.34
-18 | -0.7949 | 0.15841 | 0.0003 | -5.018
-17.5 | -0.8605 | 0.13651 | -0.0131 | -6.3036
-17 | -1.3066 | 0.06172 | -0.0675 | -21.1698
-16.5 | -1.4295 | 0.03347 | -0.0954 | -42.7099
-16 | -1.4491 | 0.02692 | -0.0966 | -53.8299
-15.5 | -1.4446 | 0.02352 | -0.0917 | -61.4201
-15 | -1.4164 | 0.02091 | -0.0878 | -67.7379
-14.5 | -1.3866 | 0.01865 | -0.083 | -74.3485
-14 | -1.3319 | 0.0165 | -0.0821 | -80.7212
-13 | -1.2105 | 0.01365 | -0.0807 | -88.6813
-12.5 | -1.1529 | 0.01267 | -0.079 | -90.9945
-12 | -1.0998 | 0.01162 | -0.0765 | -94.6472
-11.5 | -1.0437 | 0.01083 | -0.0746 | -96.3712
-11 | -0.9856 | 0.01021 | -0.0729 | -96.5328
-10.5 | -0.9276 | 0.00953 | -0.0715 | -97.3347
-10 | -0.8684 | 0.00901 | -0.0703 | -96.3818
-9.5 | -0.8086 | 0.00857 | -0.0693 | -94.3524
-9 | -0.7491 | 0.0081 | -0.0684 | -92.4815
-8.5 | -0.689 | 0.00777 | -0.0676 | -88.6744
-8 | -0.6289 | 0.00745 | -0.0669 | -84.4161
-7.5 | -0.569 | 0.00714 | -0.0663 | -79.6919
-7 | -0.5088 | 0.00693 | -0.0659 | -73.4199
-6.5 | -0.4491 | 0.00672 | -0.0654 | -66.8304
-6 | -0.3893 | 0.00655 | -0.065 | -59.4351
-5.5 | -0.3292 | 0.00643 | -0.0647 | -51.1975
-5 | -0.2694 | 0.00628 | -0.0645 | -42.8981
-4.5 | -0.2095 | 0.00619 | -0.0643 | -33.8449
-4 | -0.1497 | 0.0061 | -0.0642 | -24.541
-3.5 | -0.09 | 0.00603 | -0.0641 | -14.9254
-3 | -0.0301 | 0.00595 | -0.0641 | -5.0588
-2.5 | 0.0294 | 0.00588 | -0.064 | 5
-2 | 0.089 | 0.00577 | -0.0641 | 15.4246
-1.5 | 0.1486 | 0.00571 | -0.0641 | 26.0245
-1 | 0.2081 | 0.00566 | -0.0642 | 36.7668
-0.5 | 0.2674 | 0.00561 | -0.0642 | 47.6649
0 | 0.3263 | 0.00557 | -0.0643 | 58.5817
0.5 | 0.385 | 0.00551 | -0.0643 | 69.873
1 | 0.4439 | 0.0055 | -0.0643 | 80.7091
1.5 | 0.5026 | 0.0055 | -0.0644 | 91.3818
2 | 0.5609 | 0.00549 | -0.0643 | 102.1676
2.5 | 0.6189 | 0.00535 | -0.0643 | 115.6822
3 | 0.6772 | 0.00531 | -0.0642 | 127.533
3.5 | 0.7352 | 0.00534 | -0.0641 | 137.6779
4 | 0.7921 | 0.00546 | -0.0636 | 145.0733
4.5 | 0.8473 | 0.00561 | -0.0628 | 151.0339
5 | 0.9009 | 0.00585 | -0.0615 | 154
5.5 | 0.9617 | 0.00625 | -0.0619 | 153.872
6 | 1.0312 | 0.00667 | -0.0642 | 154.6027
6.5 | 1.0838 | 0.00709 | -0.0628 | 152.8632
7 | 1.1382 | 0.00753 | -0.0617 | 151.1554
7.5 | 1.1923 | 0.00805 | -0.0607 | 148.1118
8 | 1.2474 | 0.0085 | -0.0597 | 146.7529
8.5 | 1.302 | 0.009 | -0.0587 | 144.6667
9 | 1.3562 | 0.00952 | -0.0575 | 142.458
9.5 | 1.4096 | 0.01008 | -0.0562 | 139.8413
10 | 1.4615 | 0.01073 | -0.0546 | 136.2069
10.5 | 1.509 | 0.01164 | -0.0523 | 129.6392
11 | 1.5567 | 0.01248 | -0.05 | 124.7356
11.5 | 1.6036 | 0.01329 | -0.0476 | 120.6622
12 | 1.6478 | 0.01415 | -0.0447 | 116.4523
12.5 | 1.6852 | 0.01504 | -0.0406 | 112.0479
13 | 1.7188 | 0.0161 | -0.0361 | 106.7578
13.5 | 1.7519 | 0.01729 | -0.032 | 101.3245
14 | 1.78 | 0.01884 | -0.0276 | 94.4798
14.5 | 1.8067 | 0.02065 | -0.0236 | 87.4915
15 | 1.8313 | 0.02279 | -0.02 | 80.3554
15.5 | 1.8501 | 0.02557 | -0.0166 | 72.3543
16 | 1.863 | 0.02908 | -0.0136 | 64.0646
16.5 | 1.8725 | 0.03322 | -0.0114 | 56.3666
17 | 1.878 | 0.03809 | -0.01 | 49.3043
17.5 | 1.8758 | 0.04407 | -0.0093 | 42.5641
18 | 1.8652 | 0.05135 | -0.0096 | 36.3233
18.5 | 1.8464 | 0.05989 | -0.0109 | 30.8299
19 | 1.8186 | 0.06974 | -0.0131 | 26.0769
19.5 | 1.7827 | 0.08094 | -0.0163 | 22.025
20 | 1.7408 | 0.09322 | -0.0204 | 18.6741

## 103. Re 8M Mach 0.50 (1)
BIGFOIL.COM POLAR EXPORT
FAD24
FAD24 |  |  |  | Cl Max: | 1.415 | at alpha= | 8.5 | deg
JavaFoil+Calcfoil stall+Eppler ext transition |  |  |  | L/D Max: | 134.987 | at alpha= | 6 | deg
Re: | 8000000 |  |  | Cd Min: | 0.00689 | at alpha= | -0.5 | deg
Mach: | 0.5 |  |  | Cl=0 at alpha= | -2.7754 | deg
|  |  |  | @ Cl=0.1, Cd= | 0.0070391
|  |  |  | @ Cl=0.4, Cd= | 0.0069066
|  |  |  | @ Cl=0.6, Cd= | 0.00698
alpha (deg) | Cl | Cd | Cm | Cl/Cd
-20 | -0.96 | 0.15411 | -0.032 | -6.228
-19.5 | -0.933 | 0.14929 | -0.032 | -6.247
-19 | -0.905 | 0.14571 | -0.032 | -6.214
-18.5 | -0.879 | 0.14568 | -0.033 | -6.035
-18 | -0.853 | 0.13497 | -0.033 | -6.317
-17.5 | -0.824 | 0.12962 | -0.033 | -6.358
-17 | -0.795 | 0.12636 | -0.032 | -6.288
-16.5 | -0.766 | 0.12253 | -0.031 | -6.256
-16 | -0.739 | 0.11643 | -0.031 | -6.348
-15.5 | -0.712 | 0.11703 | -0.032 | -6.088
-15 | -0.684 | 0.1112 | -0.032 | -6.152
-14.5 | -0.657 | 0.10037 | -0.032 | -6.545
-14 | -0.63 | 0.09327 | -0.033 | -6.756
-13.5 | -0.6 | 0.10025 | -0.031 | -5.988
-13 | -0.573 | 0.09042 | -0.032 | -6.343
-12.5 | -0.549 | 0.07946 | -0.035 | -6.91
-12 | -0.527 | 0.06879 | -0.039 | -7.658
-11.5 | -0.489 | 0.07985 | -0.031 | -6.12
-11 | -0.465 | 0.0688 | -0.035 | -6.756
-10.5 | -0.446 | 0.0557 | -0.041 | -7.999
-10 | -0.406 | 0.0663 | -0.032 | -6.123
-9.5 | -0.38 | 0.05859 | -0.036 | -6.493
-9 | -0.35 | 0.05949 | -0.033 | -5.885
-8.5 | -0.323 | 0.05395 | -0.035 | -5.992
-8 | -0.296 | 0.05124 | -0.036 | -5.768
-7.5 | -0.379 | 0.04988 | -0.035 | -7.602
-7 | -0.491 | 0.00875 | -0.063 | -56.105
-6.5 | -0.463 | 0.00833 | -0.064 | -55.592
-6 | -0.416 | 0.00802 | -0.064 | -51.885
-5.5 | -0.36 | 0.00776 | -0.064 | -46.31
-5 | -0.299 | 0.00757 | -0.065 | -39.415
-4.5 | -0.234 | 0.00745 | -0.065 | -31.457
-4 | -0.168 | 0.00731 | -0.066 | -22.97
-3.5 | -0.1 | 0.00723 | -0.066 | -13.861
-3 | -0.031 | 0.00713 | -0.067 | -4.404
-2.5 | 0.038 | 0.00711 | -0.067 | 5.338
-2 | 0.108 | 0.00703 | -0.068 | 15.316
-1.5 | 0.178 | 0.00703 | -0.068 | 25.279
-1 | 0.248 | 0.00701 | -0.069 | 35.327
-0.5 | 0.318 | 0.00689 | -0.069 | 46.076
0 | 0.388 | 0.00691 | -0.07 | 56.141
0.5 | 0.458 | 0.00689 | -0.07 | 66.423
1 | 0.527 | 0.00693 | -0.071 | 76.121
1.5 | 0.597 | 0.00698 | -0.071 | 85.42
2 | 0.666 | 0.00698 | -0.071 | 95.417
2.5 | 0.735 | 0.00697 | -0.072 | 105.395
3 | 0.803 | 0.00715 | -0.072 | 112.362
3.5 | 0.872 | 0.00732 | -0.073 | 119.127
4 | 0.939 | 0.00751 | -0.073 | 125.057
4.5 | 1.006 | 0.00779 | -0.074 | 129.112
5 | 1.072 | 0.00811 | -0.074 | 132.24
5.5 | 1.137 | 0.00854 | -0.075 | 133.168
6 | 1.2 | 0.00889 | -0.075 | 134.987
6.5 | 1.261 | 0.00936 | -0.076 | 134.744
7 | 1.319 | 0.0132 | -0.076 | 99.894
7.5 | 1.369 | 0.01408 | -0.077 | 97.221
8 | 1.409 | 0.01501 | -0.077 | 93.902
8.5 | 1.415 | 0.01754 | -0.077 | 80.637
9 | 1.408 | 0.01912 | -0.077 | 73.64
9.5 | 1.355 | 0.02135 | -0.076 | 63.459
10 | 1.138 | 0.02642 | -0.075 | 43.064
10.5 | 0.858 | 0.03183 | -0.074 | 26.961
11 | 0.885 | 0.0339 | -0.074 | 26.105
11.5 | 0.892 | 0.04349 | -0.071 | 20.511
12 | 0.88 | 0.06368 | -0.065 | 13.813
12.5 | 0.895 | 0.07263 | -0.063 | 12.323
13 | 0.937 | 0.06703 | -0.066 | 13.975
13.5 | 0.942 | 0.08625 | -0.061 | 10.92

## 104. Re 8M Mach 0.50 (2)
BIGFOIL.COM POLAR EXPORT
FAD24
FAD24 |  |  |  | Cl Max: | 1.7534 | at alpha= | 12 | deg
XFOIL ncrit=9 |  |  |  | L/D Max: | 156.974 | at alpha= | 4.5 | deg
Re: | 8000000 |  |  | Cd Min: | 0.03589 | at alpha= | 12.5 | deg
Mach: | 0.5 |  |  | Cl=0 at alpha= | -99 | deg
|  |  |  | @ Cl=0.1, Cd= | 0.0058
|  |  |  | @ Cl=0.4, Cd= | 0.005787
|  |  |  | @ Cl=0.6, Cd= | 0.005774
alpha (deg) | Cl | Cd | Cm | Cl/Cd
0 | 0.3711 | 0.0058 | -0.0714 | 63.9828
0.5 | 0.4379 | 0.00577 | -0.0711 | 75.8925
1 | 0.5055 | 0.00576 | -0.0709 | 87.7604
1.5 | 0.5731 | 0.00577 | -0.0707 | 99.3241
2 | 0.6401 | 0.00578 | -0.0703 | 110.7439
2.5 | 0.7066 | 0.00567 | -0.0698 | 124.6208
3 | 0.774 | 0.00567 | -0.0693 | 136.5079
3.5 | 0.8412 | 0.00574 | -0.0686 | 146.5505
4 | 0.9069 | 0.00591 | -0.0673 | 153.4518
4.5 | 0.9701 | 0.00618 | -0.0654 | 156.9741
5 | 1.0318 | 0.00658 | -0.0628 | 156.8085
5.5 | 1.111 | 0.00714 | -0.0638 | 155.6022
6 | 1.178 | 0.00766 | -0.062 | 153.7859
6.5 | 1.2424 | 0.0082 | -0.0594 | 151.5122
7 | 1.3076 | 0.00878 | -0.0566 | 148.9294
7.5 | 1.3724 | 0.00942 | -0.0534 | 145.69
8 | 1.4365 | 0.01012 | -0.0499 | 141.9466
8.5 | 1.4999 | 0.01086 | -0.0458 | 138.1123
9 | 1.5583 | 0.01174 | -0.0408 | 132.7342
9.5 | 1.5997 | 0.01307 | -0.0332 | 122.3948
10 | 1.6423 | 0.01458 | -0.0262 | 112.6406
10.5 | 1.6878 | 0.01621 | -0.0196 | 104.1209
11 | 1.7264 | 0.01848 | -0.0128 | 93.4199
11.5 | 1.7525 | 0.02189 | -0.0061 | 80.0594
12 | 1.7534 | 0.02755 | -0.0004 | 63.6443
12.5 | 1.7295 | 0.03589 | 0.0023 | 48.1889

## 105. Re 10M Mach 0.00 (1)
BIGFOIL.COM POLAR EXPORT
FAD24
FAD24 |  |  |  | Cl Max: | 1.573 | at alpha= | 13.5 | deg
JavaFoil+Calcfoil stall+Eppler ext transition |  |  |  | L/D Max: | 142.743 | at alpha= | 9 | deg
Re: | 10000000 |  |  | Cd Min: | 0.0068 | at alpha= | 0 | deg
Mach: | 0 |  |  | Cl=0 at alpha= | -2.775 | deg
|  |  |  | @ Cl=0.1, Cd= | 0.00695
|  |  |  | @ Cl=0.4, Cd= | 0.0068015
|  |  |  | @ Cl=0.6, Cd= | 0.0068713
alpha (deg) | Cl | Cd | Cm | Cl/Cd
-16.5 | -0.722 | 0.10927 | -0.03 | -6.604
-16 | -0.733 | 0.10279 | -0.03 | -7.13
-15.5 | -0.743 | 0.09571 | -0.031 | -7.76
-15 | -0.751 | 0.08903 | -0.032 | -8.431
-14.5 | -0.756 | 0.08228 | -0.033 | -9.194
-14 | -0.761 | 0.07454 | -0.034 | -10.212
-13.5 | -0.764 | 0.06692 | -0.036 | -11.412
-13 | -0.772 | 0.05417 | -0.039 | -14.247
-12.5 | -0.779 | 0.04196 | -0.042 | -18.566
-12 | -0.809 | 0.02248 | -0.047 | -35.979
-11.5 | -0.83 | 0.01358 | -0.05 | -61.155
-11 | -0.823 | 0.00933 | -0.052 | -88.299
-10.5 | -0.794 | 0.00893 | -0.052 | -88.915
-10 | -0.76 | 0.00866 | -0.052 | -87.789
-9.5 | -0.723 | 0.00843 | -0.053 | -85.699
-9 | -0.681 | 0.0082 | -0.053 | -83.013
-8.5 | -0.636 | 0.00802 | -0.054 | -79.329
-8 | -0.589 | 0.00789 | -0.054 | -74.671
-7.5 | -0.54 | 0.00776 | -0.054 | -69.52
-7 | -0.488 | 0.00763 | -0.055 | -64.015
-6.5 | -0.435 | 0.00751 | -0.055 | -57.852
-6 | -0.379 | 0.0074 | -0.055 | -51.227
-5.5 | -0.322 | 0.00732 | -0.056 | -44.025
-5 | -0.265 | 0.00723 | -0.056 | -36.608
-4.5 | -0.206 | 0.00717 | -0.057 | -28.762
-4 | -0.147 | 0.00707 | -0.057 | -20.8
-3.5 | -0.087 | 0.00704 | -0.057 | -12.41
-3 | -0.027 | 0.00702 | -0.058 | -3.893
-2.5 | 0.033 | 0.00702 | -0.058 | 4.695
-2 | 0.093 | 0.00695 | -0.059 | 13.456
-1.5 | 0.154 | 0.00695 | -0.059 | 22.18
-1 | 0.215 | 0.00695 | -0.059 | 30.909
-0.5 | 0.275 | 0.00681 | -0.06 | 40.388
0 | 0.336 | 0.0068 | -0.06 | 49.423
0.5 | 0.397 | 0.0068 | -0.061 | 58.296
1 | 0.457 | 0.00683 | -0.061 | 66.907
1.5 | 0.517 | 0.00686 | -0.062 | 75.377
2 | 0.577 | 0.00686 | -0.062 | 84.127
2.5 | 0.638 | 0.00689 | -0.062 | 92.465
3 | 0.697 | 0.00689 | -0.063 | 101.147
3.5 | 0.757 | 0.00703 | -0.063 | 107.735
4 | 0.816 | 0.00717 | -0.064 | 113.867
4.5 | 0.875 | 0.00733 | -0.064 | 119.458
5 | 0.934 | 0.0075 | -0.064 | 124.468
5.5 | 0.992 | 0.00773 | -0.065 | 128.317
6 | 1.049 | 0.00791 | -0.065 | 132.593
6.5 | 1.106 | 0.00816 | -0.066 | 135.575
7 | 1.162 | 0.00839 | -0.066 | 138.556
7.5 | 1.215 | 0.00869 | -0.066 | 139.906
8 | 1.267 | 0.00893 | -0.067 | 141.828
8.5 | 1.316 | 0.00926 | -0.067 | 142.198
9 | 1.363 | 0.00955 | -0.068 | 142.743
9.5 | 1.407 | 0.00991 | -0.068 | 141.977
10 | 1.448 | 0.01092 | -0.069 | 132.532
10.5 | 1.486 | 0.01443 | -0.069 | 102.949
11 | 1.519 | 0.01508 | -0.069 | 100.707
11.5 | 1.536 | 0.01579 | -0.069 | 97.302
12 | 1.554 | 0.01657 | -0.069 | 93.814
12.5 | 1.566 | 0.01786 | -0.069 | 87.678
13 | 1.572 | 0.01895 | -0.07 | 82.958
13.5 | 1.573 | 0.02019 | -0.07 | 77.901
14 | 1.567 | 0.0217 | -0.07 | 72.216
14.5 | 1.557 | 0.02334 | -0.07 | 66.719
15 | 1.54 | 0.0255 | -0.069 | 60.392
15.5 | 1.518 | 0.02818 | -0.069 | 53.861
16 | 1.492 | 0.03117 | -0.069 | 47.862
16.5 | 1.46 | 0.03485 | -0.069 | 41.902
17 | 1.422 | 0.03958 | -0.068 | 35.925
17.5 | 1.38 | 0.04528 | -0.068 | 30.48
18 | 1.336 | 0.05199 | -0.067 | 25.692
18.5 | 1.289 | 0.05994 | -0.066 | 21.509

## 106. Re 10M Mach 0.00 (2)
BIGFOIL.COM POLAR EXPORT
FAD24
FAD24 |  |  |  | Cl Max: | 1.9634 | at alpha= | 19 | deg
XFOIL ncrit=9 |  |  |  | L/D Max: | 157.511 | at alpha= | 6.5 | deg
Re: | 10000000 |  |  | Cd Min: | 0.04679 | at alpha= | 20 | deg
Mach: | 0 |  |  | Cl=0 at alpha= | -2.7487 | deg
|  |  |  | @ Cl=0.1, Cd= | 0.0055777
|  |  |  | @ Cl=0.4, Cd= | 0.0053949
|  |  |  | @ Cl=0.6, Cd= | 0.0053372
alpha (deg) | Cl | Cd | Cm | Cl/Cd
-20 | -1.7053 | 0.027 | -0.0823 | -63.1593
-19.5 | -1.6974 | 0.02413 | -0.0801 | -70.344
-19 | -1.6835 | 0.02223 | -0.0763 | -75.731
-18.5 | -1.6552 | 0.02077 | -0.0737 | -79.6919
-18 | -1.6195 | 0.01949 | -0.0718 | -83.0939
-17.5 | -1.5803 | 0.01836 | -0.0702 | -86.073
-17 | -1.5397 | 0.01724 | -0.0686 | -89.3097
-16.5 | -1.4991 | 0.01611 | -0.0668 | -93.054
-16 | -1.4609 | 0.0151 | -0.0643 | -96.7483
-15.5 | -1.4124 | 0.01415 | -0.0638 | -99.8163
-15 | -1.3575 | 0.01332 | -0.0643 | -101.9144
-13.5 | -1.1922 | 0.01115 | -0.0654 | -106.9238
-13 | -1.1408 | 0.01053 | -0.0648 | -108.3381
-12.5 | -1.0897 | 0.01004 | -0.0639 | -108.5359
-12 | -1.0375 | 0.00959 | -0.0632 | -108.1856
-11.5 | -0.9849 | 0.00908 | -0.0627 | -108.4692
-11 | -0.9311 | 0.00866 | -0.0622 | -107.5173
-10.5 | -0.8764 | 0.00832 | -0.062 | -105.3365
-10 | -0.8214 | 0.00797 | -0.0617 | -103.0615
-9.5 | -0.7662 | 0.00761 | -0.0615 | -100.6833
-9 | -0.7104 | 0.00735 | -0.0614 | -96.6531
-8.5 | -0.6543 | 0.00712 | -0.0613 | -91.8961
-8 | -0.5982 | 0.00684 | -0.0612 | -87.4561
-7.5 | -0.5418 | 0.00665 | -0.0612 | -81.4737
-7 | -0.4852 | 0.00653 | -0.0611 | -74.3032
-6.5 | -0.4289 | 0.00636 | -0.0611 | -67.4371
-6 | -0.372 | 0.00623 | -0.0611 | -59.7111
-5.5 | -0.3149 | 0.00615 | -0.0611 | -51.2033
-5 | -0.258 | 0.00603 | -0.0612 | -42.7861
-4.5 | -0.2008 | 0.00596 | -0.0612 | -33.6913
-4 | -0.1435 | 0.00588 | -0.0613 | -24.4048
-3.5 | -0.0861 | 0.00583 | -0.0615 | -14.7684
-3 | -0.0288 | 0.00575 | -0.0616 | -5.0087
-2.5 | 0.0285 | 0.00569 | -0.0617 | 5.0088
-2 | 0.0859 | 0.00559 | -0.0618 | 15.3667
-1.5 | 0.1432 | 0.00554 | -0.062 | 25.8484
-1 | 0.2005 | 0.00551 | -0.0621 | 36.3884
-0.5 | 0.2577 | 0.00547 | -0.0622 | 47.1115
0 | 0.3145 | 0.00545 | -0.0623 | 57.7064
0.5 | 0.3713 | 0.0054 | -0.0625 | 68.7593
1 | 0.428 | 0.00539 | -0.0626 | 79.4063
1.5 | 0.4846 | 0.00541 | -0.0627 | 89.5749
2 | 0.5413 | 0.00542 | -0.0628 | 99.8708
2.5 | 0.5974 | 0.00534 | -0.0629 | 111.8727
3 | 0.6532 | 0.00528 | -0.0629 | 123.7121
3.5 | 0.7093 | 0.00531 | -0.063 | 133.5782
4 | 0.7643 | 0.00543 | -0.0629 | 140.7551
4.5 | 0.819 | 0.00552 | -0.0627 | 148.3696
5 | 0.8722 | 0.00571 | -0.0621 | 152.7496
5.5 | 0.9237 | 0.00591 | -0.0611 | 156.2944
6 | 0.9812 | 0.00627 | -0.0616 | 156.4912
6.5 | 1.0443 | 0.00663 | -0.0634 | 157.5113
7 | 1.0948 | 0.00709 | -0.0625 | 154.4147
7.5 | 1.1472 | 0.00748 | -0.0619 | 153.369
8 | 1.1998 | 0.00787 | -0.0615 | 152.4524
8.5 | 1.252 | 0.00829 | -0.061 | 151.0253
9 | 1.3037 | 0.00873 | -0.0605 | 149.3356
9.5 | 1.3549 | 0.0092 | -0.0599 | 147.2717
10 | 1.4053 | 0.00971 | -0.0592 | 144.7271
10.5 | 1.4535 | 0.01037 | -0.0582 | 140.1639
11 | 1.5009 | 0.01103 | -0.0571 | 136.0743
11.5 | 1.5473 | 0.01171 | -0.0558 | 132.1349
12 | 1.5938 | 0.01233 | -0.0546 | 129.262
12.5 | 1.6389 | 0.01298 | -0.0532 | 126.2635
13 | 1.6824 | 0.01366 | -0.0516 | 123.1625
13.5 | 1.7233 | 0.01441 | -0.0497 | 119.5906
14 | 1.7601 | 0.01514 | -0.0469 | 116.255
14.5 | 1.7901 | 0.01604 | -0.0432 | 111.6022
15 | 1.8185 | 0.0171 | -0.0395 | 106.345
15.5 | 1.8472 | 0.01821 | -0.0363 | 101.4388
16 | 1.8732 | 0.01957 | -0.0331 | 95.7179
16.5 | 1.8953 | 0.02129 | -0.0298 | 89.023
17 | 1.9138 | 0.02338 | -0.0267 | 81.8563
17.5 | 1.9303 | 0.02582 | -0.024 | 74.7599
18 | 1.9459 | 0.02855 | -0.0218 | 68.1576
18.5 | 1.9569 | 0.03187 | -0.0199 | 61.4026
19 | 1.9634 | 0.03586 | -0.0185 | 54.7518
19.5 | 1.9631 | 0.04084 | -0.0176 | 48.0681
20 | 1.9575 | 0.04679 | -0.0175 | 41.8359

## 107. Re 10M Mach 0.10 (1)
BIGFOIL.COM POLAR EXPORT
FAD24
FAD24 |  |  |  | Cl Max: | 1.564 | at alpha= | 13 | deg
JavaFoil+Calcfoil stall+Eppler ext transition |  |  |  | L/D Max: | 142.448 | at alpha= | 9 | deg
Re: | 10000000 |  |  | Cd Min: | 0.00679 | at alpha= | 0 | deg
Mach: | 0.1 |  |  | Cl=0 at alpha= | -2.775 | deg
|  |  |  | @ Cl=0.1, Cd= | 0.0069571
|  |  |  | @ Cl=0.4, Cd= | 0.0067907
|  |  |  | @ Cl=0.6, Cd= | 0.0068698
alpha (deg) | Cl | Cd | Cm | Cl/Cd
-16 | -0.702 | 0.10589 | -0.03 | -6.625
-15.5 | -0.714 | 0.09918 | -0.03 | -7.202
-15 | -0.725 | 0.09212 | -0.031 | -7.873
-14.5 | -0.734 | 0.08552 | -0.032 | -8.581
-14 | -0.739 | 0.07925 | -0.033 | -9.331
-13.5 | -0.746 | 0.07033 | -0.035 | -10.603
-13 | -0.749 | 0.0622 | -0.037 | -12.036
-12.5 | -0.755 | 0.0501 | -0.04 | -15.078
-12 | -0.779 | 0.03015 | -0.045 | -25.85
-11.5 | -0.811 | 0.01553 | -0.049 | -52.229
-11 | -0.815 | 0.01217 | -0.052 | -66.948
-10.5 | -0.791 | 0.00899 | -0.052 | -87.975
-10 | -0.759 | 0.00868 | -0.053 | -87.417
-9.5 | -0.722 | 0.00846 | -0.053 | -85.431
-9 | -0.682 | 0.00823 | -0.053 | -82.8
-8.5 | -0.638 | 0.00806 | -0.054 | -79.142
-8 | -0.591 | 0.00792 | -0.054 | -74.616
-7.5 | -0.541 | 0.0078 | -0.055 | -69.453
-7 | -0.49 | 0.00764 | -0.055 | -64.099
-6.5 | -0.436 | 0.00752 | -0.055 | -58.044
-6 | -0.381 | 0.00742 | -0.056 | -51.299
-5.5 | -0.324 | 0.00729 | -0.056 | -44.432
-5 | -0.266 | 0.00724 | -0.057 | -36.729
-4.5 | -0.207 | 0.00715 | -0.057 | -28.99
-4 | -0.148 | 0.00708 | -0.057 | -20.864
-3.5 | -0.088 | 0.00704 | -0.058 | -12.463
-3 | -0.027 | 0.00703 | -0.058 | -3.905
-2.5 | 0.033 | 0.00703 | -0.059 | 4.717
-2 | 0.094 | 0.00696 | -0.059 | 13.504
-1.5 | 0.155 | 0.00693 | -0.059 | 22.325
-1 | 0.216 | 0.00694 | -0.06 | 31.112
-0.5 | 0.277 | 0.00683 | -0.06 | 40.519
0 | 0.338 | 0.00679 | -0.061 | 49.753
0.5 | 0.399 | 0.00679 | -0.061 | 58.684
1 | 0.459 | 0.00683 | -0.061 | 67.294
1.5 | 0.52 | 0.00684 | -0.062 | 76.046
2 | 0.58 | 0.00686 | -0.062 | 84.614
2.5 | 0.641 | 0.00689 | -0.063 | 92.992
3 | 0.701 | 0.00687 | -0.063 | 101.941
3.5 | 0.761 | 0.00703 | -0.063 | 108.143
4 | 0.82 | 0.00716 | -0.064 | 114.578
4.5 | 0.88 | 0.00735 | -0.064 | 119.758
5 | 0.938 | 0.00753 | -0.065 | 124.673
5.5 | 0.997 | 0.00776 | -0.065 | 128.499
6 | 1.054 | 0.00794 | -0.066 | 132.775
6.5 | 1.112 | 0.00816 | -0.066 | 136.246
7 | 1.167 | 0.00842 | -0.066 | 138.574
7.5 | 1.221 | 0.0087 | -0.067 | 140.298
8 | 1.273 | 0.00898 | -0.067 | 141.652
8.5 | 1.322 | 0.00931 | -0.068 | 142
9 | 1.368 | 0.0096 | -0.068 | 142.448
9.5 | 1.412 | 0.00999 | -0.068 | 141.257
10 | 1.452 | 0.01101 | -0.069 | 131.861
10.5 | 1.489 | 0.01463 | -0.069 | 101.834
11 | 1.522 | 0.01531 | -0.07 | 99.421
11.5 | 1.536 | 0.01601 | -0.069 | 95.982
12 | 1.553 | 0.01682 | -0.07 | 92.283
12.5 | 1.562 | 0.01794 | -0.07 | 87.066
13 | 1.564 | 0.0194 | -0.07 | 80.634
13.5 | 1.562 | 0.02068 | -0.07 | 75.553
14 | 1.553 | 0.0223 | -0.07 | 69.644
14.5 | 1.538 | 0.02426 | -0.07 | 63.392
15 | 1.517 | 0.02648 | -0.07 | 57.29
15.5 | 1.49 | 0.02944 | -0.069 | 50.613
16 | 1.459 | 0.03273 | -0.069 | 44.584
16.5 | 1.421 | 0.03741 | -0.068 | 37.985
17 | 1.377 | 0.04285 | -0.068 | 32.127
17.5 | 1.329 | 0.04939 | -0.067 | 26.916
18 | 1.282 | 0.05601 | -0.067 | 22.882

## 108. Re 10M Mach 0.10 (2)
BIGFOIL.COM POLAR EXPORT
FAD24
FAD24 |  |  |  | Cl Max: | 1.9539 | at alpha= | 19 | deg
XFOIL ncrit=9 |  |  |  | L/D Max: | 157.778 | at alpha= | 6.5 | deg
Re: | 10000000 |  |  | Cd Min: | 0.05211 | at alpha= | 20 | deg
Mach: | 0.1 |  |  | Cl=0 at alpha= | -2.7478 | deg
|  |  |  | @ Cl=0.1, Cd= | 0.0055882
|  |  |  | @ Cl=0.4, Cd= | 0.0054053
|  |  |  | @ Cl=0.6, Cd= | 0.0053514
alpha (deg) | Cl | Cd | Cm | Cl/Cd
-20 | -1.6618 | 0.03453 | -0.0833 | -48.1263
-19.5 | -1.6711 | 0.02829 | -0.0859 | -59.0703
-19 | -1.6679 | 0.02478 | -0.0841 | -67.3083
-18.5 | -1.6568 | 0.02259 | -0.08 | -73.3422
-18 | -1.6289 | 0.02092 | -0.0771 | -77.8633
-17.5 | -1.5928 | 0.01951 | -0.0749 | -81.6402
-17 | -1.5527 | 0.01828 | -0.073 | -84.9398
-16.5 | -1.5104 | 0.01719 | -0.0712 | -87.865
-16 | -1.4706 | 0.01604 | -0.0688 | -91.6833
-15.5 | -1.4272 | 0.01494 | -0.0669 | -95.5288
-15 | -1.3727 | 0.01388 | -0.0671 | -98.8977
-13.5 | -1.204 | 0.01156 | -0.0678 | -104.1522
-13 | -1.1523 | 0.01083 | -0.0669 | -106.3989
-12.5 | -1.1009 | 0.01025 | -0.0658 | -107.4049
-12 | -1.0479 | 0.00977 | -0.0649 | -107.2569
-11.5 | -0.9942 | 0.00928 | -0.0642 | -107.1336
-11 | -0.9401 | 0.00879 | -0.0636 | -106.9511
-10.5 | -0.8847 | 0.00841 | -0.0632 | -105.1962
-10 | -0.8288 | 0.00808 | -0.0629 | -102.5743
-9.5 | -0.773 | 0.00769 | -0.0626 | -100.5202
-9 | -0.7167 | 0.00741 | -0.0623 | -96.7206
-8.5 | -0.6598 | 0.00718 | -0.0622 | -91.8942
-8 | -0.6031 | 0.0069 | -0.062 | -87.4058
-7.5 | -0.5462 | 0.00669 | -0.0619 | -81.6442
-7 | -0.4891 | 0.00655 | -0.0618 | -74.6718
-6.5 | -0.4322 | 0.00639 | -0.0617 | -67.6369
-6 | -0.3749 | 0.00625 | -0.0616 | -59.984
-5.5 | -0.3173 | 0.00617 | -0.0616 | -51.4263
-5 | -0.26 | 0.00605 | -0.0616 | -42.9752
-4.5 | -0.2023 | 0.00597 | -0.0617 | -33.8861
-4 | -0.1446 | 0.00589 | -0.0618 | -24.5501
-3.5 | -0.0868 | 0.00583 | -0.0618 | -14.8885
-3 | -0.0291 | 0.00576 | -0.0619 | -5.0521
-2.5 | 0.0286 | 0.0057 | -0.062 | 5.0175
-2 | 0.0864 | 0.0056 | -0.0622 | 15.4286
-1.5 | 0.144 | 0.00555 | -0.0623 | 25.9459
-1 | 0.2017 | 0.00552 | -0.0624 | 36.5399
-0.5 | 0.2592 | 0.00548 | -0.0626 | 47.2993
0 | 0.3164 | 0.00545 | -0.0627 | 58.055
0.5 | 0.3734 | 0.00541 | -0.0628 | 69.0203
1 | 0.4305 | 0.0054 | -0.0629 | 79.7222
2 | 0.5445 | 0.00544 | -0.0631 | 100.0919
2.5 | 0.6009 | 0.00535 | -0.0632 | 112.3178
3 | 0.6572 | 0.00529 | -0.0632 | 124.2344
3.5 | 0.7136 | 0.00532 | -0.0632 | 134.1353
4 | 0.7689 | 0.00544 | -0.0631 | 141.3419
4.5 | 0.824 | 0.00554 | -0.0628 | 148.7365
5 | 0.8776 | 0.00572 | -0.0623 | 153.4266
5.5 | 0.9293 | 0.00593 | -0.0612 | 156.7116
6 | 0.9876 | 0.0063 | -0.0617 | 156.7619
6.5 | 1.0508 | 0.00666 | -0.0634 | 157.7778
7 | 1.1017 | 0.00713 | -0.0624 | 154.5161
7.5 | 1.1546 | 0.00752 | -0.0619 | 153.5372
8 | 1.2076 | 0.00792 | -0.0613 | 152.4747
8.5 | 1.2602 | 0.00835 | -0.0608 | 150.9222
9 | 1.3124 | 0.0088 | -0.0602 | 149.1364
9.5 | 1.3641 | 0.00927 | -0.0595 | 147.1521
10 | 1.4147 | 0.00981 | -0.0587 | 144.21
10.5 | 1.463 | 0.0105 | -0.0575 | 139.3333
11 | 1.5103 | 0.01121 | -0.0562 | 134.7279
11.5 | 1.5574 | 0.01188 | -0.0549 | 131.0943
12 | 1.6038 | 0.01253 | -0.0535 | 127.9968
12.5 | 1.6494 | 0.01318 | -0.0519 | 125.1442
13 | 1.6922 | 0.01392 | -0.05 | 121.5661
13.5 | 1.7331 | 0.01467 | -0.0478 | 118.1391
14 | 1.7662 | 0.01547 | -0.0442 | 114.1694
14.5 | 1.7954 | 0.01649 | -0.0402 | 108.8781
15 | 1.825 | 0.01759 | -0.0367 | 103.7521
15.5 | 1.8526 | 0.01886 | -0.0333 | 98.2291
16 | 1.8769 | 0.02044 | -0.0299 | 91.8249
16.5 | 1.8968 | 0.02245 | -0.0265 | 84.49
17 | 1.9145 | 0.02483 | -0.0236 | 77.1043
17.5 | 1.9315 | 0.02744 | -0.0211 | 70.3899
18 | 1.9445 | 0.03061 | -0.019 | 63.525
18.5 | 1.9523 | 0.03448 | -0.0173 | 56.6212
19 | 1.9539 | 0.03926 | -0.0162 | 49.7682
19.5 | 1.9488 | 0.04516 | -0.0158 | 43.1532
20 | 1.9372 | 0.05211 | -0.0162 | 37.1752

## 109. Re 10M Mach 0.25 (1)
BIGFOIL.COM POLAR EXPORT
FAD24
FAD24 |  |  |  | Cl Max: | 1.526 | at alpha= | 11.5 | deg
JavaFoil+Calcfoil stall+Eppler ext transition |  |  |  | L/D Max: | 141.925 | at alpha= | 8 | deg
Re: | 10000000 |  |  | Cd Min: | 0.00675 | at alpha= | 0.5 | deg
Mach: | 0.25 |  |  | Cl=0 at alpha= | -2.7742 | deg
|  |  |  | @ Cl=0.1, Cd= | 0.0069181
|  |  |  | @ Cl=0.4, Cd= | 0.0067516
|  |  |  | @ Cl=0.6, Cd= | 0.0068339
alpha (deg) | Cl | Cd | Cm | Cl/Cd
-15 | -0.514 | 0.11028 | -0.027 | -4.664
-14.5 | -0.551 | 0.10201 | -0.028 | -5.404
-14 | -0.583 | 0.09522 | -0.029 | -6.122
-13.5 | -0.61 | 0.08811 | -0.03 | -6.919
-13 | -0.631 | 0.08123 | -0.031 | -7.769
-12.5 | -0.647 | 0.07447 | -0.033 | -8.683
-12 | -0.656 | 0.06643 | -0.035 | -9.876
-11.5 | -0.663 | 0.05716 | -0.038 | -11.597
-11 | -0.683 | 0.03842 | -0.043 | -17.779
-10.5 | -0.737 | 0.01495 | -0.051 | -49.324
-10 | -0.745 | 0.00907 | -0.054 | -82.063
-9.5 | -0.716 | 0.00872 | -0.054 | -82.104
-9 | -0.681 | 0.0085 | -0.055 | -80.101
-8.5 | -0.641 | 0.00821 | -0.055 | -78.077
-8 | -0.597 | 0.00803 | -0.056 | -74.309
-7.5 | -0.549 | 0.00788 | -0.056 | -69.693
-7 | -0.499 | 0.0077 | -0.056 | -64.786
-6.5 | -0.445 | 0.00758 | -0.057 | -58.736
-6 | -0.389 | 0.00743 | -0.057 | -52.391
-5.5 | -0.331 | 0.00731 | -0.058 | -45.318
-5 | -0.272 | 0.0072 | -0.058 | -37.821
-4.5 | -0.212 | 0.00714 | -0.058 | -29.749
-4 | -0.152 | 0.00707 | -0.059 | -21.438
-3.5 | -0.09 | 0.00704 | -0.059 | -12.795
-3 | -0.028 | 0.007 | -0.06 | -4.031
-2.5 | 0.034 | 0.007 | -0.06 | 4.866
-2 | 0.096 | 0.00692 | -0.061 | 13.938
-1.5 | 0.159 | 0.00689 | -0.061 | 23.069
-1 | 0.222 | 0.00689 | -0.061 | 32.164
-0.5 | 0.284 | 0.00676 | -0.062 | 42.025
0 | 0.347 | 0.00676 | -0.062 | 51.318
0.5 | 0.41 | 0.00675 | -0.063 | 60.707
1 | 0.472 | 0.00679 | -0.063 | 69.535
1.5 | 0.534 | 0.00682 | -0.064 | 78.296
2 | 0.596 | 0.00683 | -0.064 | 87.267
2.5 | 0.658 | 0.00689 | -0.064 | 95.546
3 | 0.72 | 0.00688 | -0.065 | 104.7
3.5 | 0.781 | 0.00703 | -0.065 | 111.134
4 | 0.843 | 0.00718 | -0.066 | 117.288
4.5 | 0.903 | 0.00736 | -0.066 | 122.733
5 | 0.964 | 0.00758 | -0.067 | 127.093
5.5 | 1.023 | 0.00779 | -0.067 | 131.304
6 | 1.082 | 0.00802 | -0.067 | 134.965
6.5 | 1.14 | 0.00826 | -0.068 | 138.042
7 | 1.197 | 0.00857 | -0.068 | 139.692
7.5 | 1.251 | 0.00885 | -0.069 | 141.28
8 | 1.303 | 0.00918 | -0.069 | 141.925
8.5 | 1.35 | 0.00952 | -0.07 | 141.876
9 | 1.395 | 0.0099 | -0.07 | 140.964
9.5 | 1.436 | 0.01032 | -0.07 | 139.16
10 | 1.472 | 0.01488 | -0.071 | 98.937
10.5 | 1.504 | 0.01375 | -0.071 | 109.37
11 | 1.513 | 0.01653 | -0.071 | 91.563
11.5 | 1.526 | 0.01743 | -0.071 | 87.57
12 | 1.526 | 0.0189 | -0.071 | 80.716
12.5 | 1.517 | 0.02047 | -0.071 | 74.095
13 | 1.499 | 0.0223 | -0.071 | 67.197
13.5 | 1.47 | 0.02454 | -0.071 | 59.893
14 | 1.43 | 0.02741 | -0.07 | 52.187
14.5 | 1.382 | 0.03077 | -0.07 | 44.914
15 | 1.324 | 0.03534 | -0.069 | 37.462
15.5 | 1.255 | 0.04195 | -0.068 | 29.919
16 | 1.177 | 0.05116 | -0.067 | 23.011
16.5 | 1.096 | 0.06088 | -0.066 | 18.01

## 110. Re 10M Mach 0.25 (2)
BIGFOIL.COM POLAR EXPORT
FAD24
FAD24 |  |  |  | Cl Max: | 1.9109 | at alpha= | 17 | deg
XFOIL ncrit=9 |  |  |  | L/D Max: | 158.207 | at alpha= | 6 | deg
Re: | 10000000 |  |  | Cd Min: | 0.20588 | at alpha= | -20 | deg
Mach: | 0.25 |  |  | Cl=0 at alpha= | -2.7421 | deg
|  |  |  | @ Cl=0.1, Cd= | 0.0056324
|  |  |  | @ Cl=0.4, Cd= | 0.0054601
|  |  |  | @ Cl=0.6, Cd= | 0.0054319
alpha (deg) | Cl | Cd | Cm | Cl/Cd
-20 | -0.7671 | 0.20588 | 0.0289 | -3.726
-19.5 | -0.7677 | 0.1947 | 0.0221 | -3.943
-19 | -0.7695 | 0.18379 | 0.0155 | -4.1868
-18.5 | -0.7682 | 0.17425 | 0.0098 | -4.4086
-18 | -0.8146 | 0.1543 | -0.0022 | -5.2793
-17.5 | -1.2775 | 0.0733 | -0.0603 | -17.4284
-17 | -1.4699 | 0.03602 | -0.0946 | -40.8079
-16.5 | -1.4952 | 0.02774 | -0.0992 | -53.9005
-16 | -1.4997 | 0.02399 | -0.0944 | -62.5135
-15.5 | -1.4742 | 0.0212 | -0.0905 | -69.5377
-15 | -1.4411 | 0.01907 | -0.0861 | -75.569
-14.5 | -1.3912 | 0.01724 | -0.0839 | -80.6961
-13.5 | -1.2731 | 0.01397 | -0.0821 | -91.131
-13 | -1.218 | 0.01284 | -0.08 | -94.8598
-12.5 | -1.1632 | 0.01195 | -0.0775 | -97.3389
-12 | -1.1067 | 0.01116 | -0.0755 | -99.1667
-11.5 | -1.0498 | 0.01034 | -0.0737 | -101.528
-11 | -0.9911 | 0.00972 | -0.0722 | -101.965
-10.5 | -0.9316 | 0.00918 | -0.0709 | -101.4815
-10 | -0.8723 | 0.00863 | -0.0697 | -101.0776
-9.5 | -0.8121 | 0.00822 | -0.0688 | -98.7956
-9 | -0.7522 | 0.00782 | -0.0679 | -96.1893
-8.5 | -0.6919 | 0.00746 | -0.0672 | -92.748
-8 | -0.6314 | 0.0072 | -0.0666 | -87.6944
-7.5 | -0.5713 | 0.00691 | -0.066 | -82.6773
-7 | -0.5112 | 0.0067 | -0.0655 | -76.2985
-6.5 | -0.451 | 0.00657 | -0.0651 | -68.6454
-6 | -0.3911 | 0.00637 | -0.0647 | -61.3972
-5.5 | -0.331 | 0.00625 | -0.0645 | -52.96
-5 | -0.2709 | 0.00615 | -0.0643 | -44.0488
-4.5 | -0.2109 | 0.00604 | -0.0641 | -34.9172
-4 | -0.1508 | 0.00597 | -0.064 | -25.2596
-3.5 | -0.0908 | 0.00587 | -0.064 | -15.4685
-3 | -0.0309 | 0.00582 | -0.064 | -5.3093
-2.5 | 0.029 | 0.00574 | -0.064 | 5.0523
-2 | 0.0887 | 0.00564 | -0.0641 | 15.727
-1.5 | 0.1483 | 0.0056 | -0.0641 | 26.4821
-1 | 0.2081 | 0.00555 | -0.0642 | 37.4955
0 | 0.3266 | 0.00549 | -0.0643 | 59.49
0.5 | 0.3854 | 0.00547 | -0.0644 | 70.457
1 | 0.4446 | 0.00543 | -0.0645 | 81.8785
1.5 | 0.5034 | 0.00546 | -0.0645 | 92.1978
2 | 0.5623 | 0.00549 | -0.0646 | 102.4226
2.5 | 0.6207 | 0.0054 | -0.0646 | 114.9444
3 | 0.679 | 0.00534 | -0.0645 | 127.1536
3.5 | 0.7374 | 0.00538 | -0.0645 | 137.0632
4 | 0.7948 | 0.00551 | -0.0642 | 144.2468
4.5 | 0.8514 | 0.00567 | -0.0637 | 150.1587
5 | 0.9073 | 0.00583 | -0.063 | 155.6261
5.5 | 0.9602 | 0.00612 | -0.0616 | 156.8954
6 | 1.0236 | 0.00647 | -0.0625 | 158.2071
6.5 | 1.0861 | 0.00691 | -0.0632 | 157.178
7 | 1.1405 | 0.00733 | -0.0622 | 155.5935
7.5 | 1.1952 | 0.0078 | -0.0612 | 153.2308
8 | 1.2507 | 0.00824 | -0.0603 | 151.784
8.5 | 1.3056 | 0.00873 | -0.0593 | 149.5533
9 | 1.3602 | 0.00923 | -0.0582 | 147.3673
9.5 | 1.4138 | 0.00979 | -0.0569 | 144.4127
10 | 1.4657 | 0.01046 | -0.0553 | 140.1243
10.5 | 1.5142 | 0.01132 | -0.0531 | 133.7633
11 | 1.5633 | 0.01208 | -0.051 | 129.4123
11.5 | 1.6115 | 0.01284 | -0.0488 | 125.5062
12 | 1.6584 | 0.01359 | -0.0463 | 122.0309
12.5 | 1.6992 | 0.01447 | -0.0427 | 117.4292
13 | 1.7352 | 0.01536 | -0.0384 | 112.9688
13.5 | 1.7673 | 0.01653 | -0.0339 | 106.9147
14 | 1.7984 | 0.01786 | -0.0296 | 100.6943
14.5 | 1.8275 | 0.01944 | -0.0255 | 94.0072
15 | 1.8517 | 0.02148 | -0.0215 | 86.2058
15.5 | 1.8707 | 0.02409 | -0.0177 | 77.6546
16 | 1.89 | 0.02696 | -0.0147 | 70.1039
16.5 | 1.9039 | 0.03056 | -0.0122 | 62.3004
17 | 1.9109 | 0.03503 | -0.0102 | 54.5504
17.5 | 1.91 | 0.04065 | -0.009 | 46.9865
18 | 1.9011 | 0.04753 | -0.0089 | 39.9979
18.5 | 1.8837 | 0.05566 | -0.0097 | 33.843
19 | 1.8576 | 0.06519 | -0.0115 | 28.4952
19.5 | 1.8265 | 0.07561 | -0.0142 | 24.1569
20 | 1.7879 | 0.08721 | -0.0178 | 20.5011

## 111. Re 10M Mach 0.50 (1)
BIGFOIL.COM POLAR EXPORT
FAD24
FAD24 |  |  |  | Cl Max: | 1.417 | at alpha= | 8.5 | deg
JavaFoil+Calcfoil stall+Eppler ext transition |  |  |  | L/D Max: | 135.952 | at alpha= | 6 | deg
Re: | 10000000 |  |  | Cd Min: | 0.00683 | at alpha= | 0 | deg
Mach: | 0.5 |  |  | Cl=0 at alpha= | -2.7754 | deg
|  |  |  | @ Cl=0.1, Cd= | 0.0070357
|  |  |  | @ Cl=0.4, Cd= | 0.00683
|  |  |  | @ Cl=0.6, Cd= | 0.0069517
alpha (deg) | Cl | Cd | Cm | Cl/Cd
-20 | -0.962 | 0.15718 | -0.033 | -6.119
-19.5 | -0.933 | 0.15262 | -0.032 | -6.115
-19 | -0.906 | 0.14913 | -0.032 | -6.076
-18.5 | -0.879 | 0.14519 | -0.033 | -6.056
-18 | -0.854 | 0.1311 | -0.034 | -6.516
-17.5 | -0.825 | 0.12762 | -0.033 | -6.464
-17 | -0.796 | 0.12306 | -0.032 | -6.468
-16.5 | -0.767 | 0.11789 | -0.031 | -6.503
-16 | -0.739 | 0.11449 | -0.032 | -6.457
-15.5 | -0.713 | 0.11493 | -0.032 | -6.203
-15 | -0.685 | 0.10699 | -0.032 | -6.4
-14.5 | -0.659 | 0.0983 | -0.033 | -6.701
-14 | -0.633 | 0.08999 | -0.034 | -7.033
-13.5 | -0.601 | 0.09877 | -0.032 | -6.083
-13 | -0.575 | 0.08843 | -0.033 | -6.497
-12.5 | -0.552 | 0.07617 | -0.037 | -7.242
-12 | -0.532 | 0.06311 | -0.041 | -8.437
-11.5 | -0.489 | 0.0785 | -0.031 | -6.231
-11 | -0.467 | 0.06608 | -0.037 | -7.065
-10.5 | -0.452 | 0.04954 | -0.044 | -9.127
-10 | -0.407 | 0.06439 | -0.034 | -6.319
-9.5 | -0.383 | 0.0558 | -0.038 | -6.862
-9 | -0.351 | 0.05776 | -0.034 | -6.077
-8.5 | -0.325 | 0.05197 | -0.037 | -6.249
-8 | -0.296 | 0.04995 | -0.037 | -5.935
-7.5 | -0.38 | 0.04925 | -0.036 | -7.708
-7 | -0.491 | 0.00861 | -0.063 | -57.079
-6.5 | -0.463 | 0.00819 | -0.064 | -56.55
-6 | -0.416 | 0.00792 | -0.064 | -52.518
-5.5 | -0.36 | 0.00766 | -0.064 | -46.949
-5 | -0.299 | 0.00743 | -0.065 | -40.199
-4.5 | -0.234 | 0.00728 | -0.065 | -32.169
-4 | -0.168 | 0.00719 | -0.066 | -23.349
-3.5 | -0.1 | 0.0071 | -0.066 | -14.118
-3 | -0.031 | 0.00706 | -0.067 | -4.448
-2.5 | 0.038 | 0.00708 | -0.067 | 5.361
-2 | 0.108 | 0.00703 | -0.068 | 15.314
-1.5 | 0.178 | 0.00694 | -0.068 | 25.612
-1 | 0.248 | 0.00694 | -0.069 | 35.716
-0.5 | 0.318 | 0.00687 | -0.069 | 46.253
0 | 0.388 | 0.00683 | -0.07 | 56.814
0.5 | 0.458 | 0.00683 | -0.07 | 66.98
1 | 0.527 | 0.00688 | -0.071 | 76.588
1.5 | 0.597 | 0.00695 | -0.071 | 85.881
2 | 0.666 | 0.00699 | -0.071 | 95.282
2.5 | 0.735 | 0.0071 | -0.072 | 103.507
3 | 0.803 | 0.00712 | -0.072 | 112.902
3.5 | 0.872 | 0.00732 | -0.073 | 119.092
4 | 0.939 | 0.00755 | -0.073 | 124.388
4.5 | 1.006 | 0.00786 | -0.074 | 128.101
5 | 1.072 | 0.00822 | -0.074 | 130.444
5.5 | 1.137 | 0.00848 | -0.075 | 133.972
6 | 1.2 | 0.00883 | -0.075 | 135.952
6.5 | 1.261 | 0.00929 | -0.076 | 135.749
7 | 1.319 | 0.00974 | -0.076 | 135.363
7.5 | 1.369 | 0.01375 | -0.077 | 99.543
8 | 1.409 | 0.01456 | -0.077 | 96.765
8.5 | 1.417 | 0.01696 | -0.077 | 83.535
9 | 1.411 | 0.01844 | -0.077 | 76.532
9.5 | 1.358 | 0.02051 | -0.077 | 66.219
10 | 1.142 | 0.02507 | -0.076 | 45.56
10.5 | 0.862 | 0.03012 | -0.074 | 28.632
11 | 0.89 | 0.03171 | -0.074 | 28.074
11.5 | 0.899 | 0.04047 | -0.072 | 22.2
12 | 0.895 | 0.05552 | -0.068 | 16.127
12.5 | 0.916 | 0.06142 | -0.067 | 14.913
13 | 0.962 | 0.05505 | -0.07 | 17.469
13.5 | 0.955 | 0.07765 | -0.064 | 12.293

## 112. Re 10M Mach 0.50 (2)
BIGFOIL.COM POLAR EXPORT
FAD24
FAD24 |  |  |  | Cl Max: | 1.7761 | at alpha= | 11.5 | deg
XFOIL ncrit=9 |  |  |  | L/D Max: | 160.494 | at alpha= | 5 | deg
Re: | 10000000 |  |  | Cd Min: | 0.03435 | at alpha= | 12.5 | deg
Mach: | 0.5 |  |  | Cl=0 at alpha= | -99 | deg
|  |  |  | @ Cl=0.1, Cd= | 0.0057
|  |  |  | @ Cl=0.4, Cd= | 0.0056958
|  |  |  | @ Cl=0.6, Cd= | 0.0057025
alpha (deg) | Cl | Cd | Cm | Cl/Cd
0 | 0.3716 | 0.0057 | -0.0715 | 65.193
0.5 | 0.4388 | 0.00569 | -0.0713 | 77.1178
1 | 0.5067 | 0.00566 | -0.0711 | 89.523
1.5 | 0.5747 | 0.00568 | -0.0709 | 101.1796
2 | 0.6422 | 0.00574 | -0.0706 | 111.8815
2.5 | 0.7094 | 0.00565 | -0.0703 | 125.5575
3 | 0.7767 | 0.00566 | -0.0697 | 137.2261
3.5 | 0.8443 | 0.00575 | -0.0691 | 146.8348
4 | 0.9106 | 0.00595 | -0.0681 | 153.042
4.5 | 0.9759 | 0.00619 | -0.0666 | 157.6575
5 | 1.04 | 0.00648 | -0.0646 | 160.4938
5.5 | 1.1032 | 0.00689 | -0.0621 | 160.1161
6 | 1.1816 | 0.00744 | -0.0626 | 158.8172
6.5 | 1.2473 | 0.00792 | -0.0601 | 157.4874
7 | 1.3136 | 0.00845 | -0.0575 | 155.4556
7.5 | 1.3785 | 0.00911 | -0.0543 | 151.3172
8 | 1.4434 | 0.00979 | -0.0508 | 147.4362
8.5 | 1.508 | 0.01049 | -0.0469 | 143.756
9 | 1.5691 | 0.01134 | -0.0422 | 138.3686
9.5 | 1.6109 | 0.01267 | -0.0346 | 127.1429
10 | 1.6581 | 0.01394 | -0.0277 | 118.9455
10.5 | 1.7054 | 0.01543 | -0.021 | 110.525
11 | 1.749 | 0.01737 | -0.0141 | 100.6908
11.5 | 1.7761 | 0.02058 | -0.0067 | 86.3022
12 | 1.7761 | 0.0261 | -0.0003 | 68.0498
12.5 | 1.7508 | 0.03435 | 0.003 | 50.9694

## 113. Re 12M Mach 0.00 (1)
BIGFOIL.COM POLAR EXPORT
FAD24
FAD24 |  |  |  | Cl Max: | 1.575 | at alpha= | 13 | deg
JavaFoil+Calcfoil stall+Eppler ext transition |  |  |  | L/D Max: | 145.133 | at alpha= | 9 | deg
Re: | 12000000 |  |  | Cd Min: | 0.00674 | at alpha= | 0 | deg
Mach: | 0 |  |  | Cl=0 at alpha= | -2.775 | deg
|  |  |  | @ Cl=0.1, Cd= | 0.0069031
|  |  |  | @ Cl=0.4, Cd= | 0.006761
|  |  |  | @ Cl=0.6, Cd= | 0.0069026
alpha (deg) | Cl | Cd | Cm | Cl/Cd
-16.5 | -0.723 | 0.10709 | -0.03 | -6.751
-16 | -0.734 | 0.1007 | -0.031 | -7.291
-15.5 | -0.744 | 0.09436 | -0.031 | -7.882
-15 | -0.753 | 0.08644 | -0.033 | -8.712
-14.5 | -0.759 | 0.07957 | -0.034 | -9.542
-14 | -0.763 | 0.07287 | -0.035 | -10.472
-13.5 | -0.768 | 0.06327 | -0.037 | -12.145
-13 | -0.774 | 0.05286 | -0.039 | -14.635
-12.5 | -0.796 | 0.03403 | -0.043 | -23.381
-12 | -0.829 | 0.01734 | -0.048 | -47.797
-11.5 | -0.839 | 0.01263 | -0.051 | -66.41
-11 | -0.823 | 0.00955 | -0.052 | -86.201
-10.5 | -0.794 | 0.00875 | -0.052 | -90.719
-10 | -0.76 | 0.00853 | -0.052 | -89.057
-9.5 | -0.723 | 0.00831 | -0.053 | -86.905
-9 | -0.681 | 0.0081 | -0.053 | -84.118
-8.5 | -0.636 | 0.00797 | -0.054 | -79.85
-8 | -0.589 | 0.00784 | -0.054 | -75.176
-7.5 | -0.54 | 0.00767 | -0.054 | -70.356
-7 | -0.488 | 0.00757 | -0.055 | -64.462
-6.5 | -0.435 | 0.00744 | -0.055 | -58.43
-6 | -0.379 | 0.00731 | -0.055 | -51.884
-5.5 | -0.322 | 0.00721 | -0.056 | -44.709
-5 | -0.265 | 0.00715 | -0.056 | -36.998
-4.5 | -0.206 | 0.00705 | -0.057 | -29.234
-4 | -0.147 | 0.00702 | -0.057 | -20.938
-3.5 | -0.087 | 0.00699 | -0.057 | -12.5
-3 | -0.027 | 0.00701 | -0.058 | -3.9
-2.5 | 0.033 | 0.00699 | -0.058 | 4.717
-2 | 0.093 | 0.00691 | -0.059 | 13.534
-1.5 | 0.154 | 0.00685 | -0.059 | 22.474
-1 | 0.215 | 0.00688 | -0.059 | 31.223
-0.5 | 0.275 | 0.00678 | -0.06 | 40.59
0 | 0.336 | 0.00674 | -0.06 | 49.842
0.5 | 0.397 | 0.00676 | -0.061 | 58.656
1 | 0.457 | 0.00678 | -0.061 | 67.384
1.5 | 0.517 | 0.00681 | -0.062 | 76.006
2 | 0.577 | 0.00688 | -0.062 | 83.883
2.5 | 0.638 | 0.00694 | -0.062 | 91.909
3 | 0.697 | 0.00701 | -0.063 | 99.495
3.5 | 0.757 | 0.00704 | -0.063 | 107.573
4 | 0.816 | 0.00718 | -0.064 | 113.694
4.5 | 0.875 | 0.00735 | -0.064 | 119.119
5 | 0.934 | 0.00757 | -0.064 | 123.379
5.5 | 0.992 | 0.00776 | -0.065 | 127.749
6 | 1.049 | 0.00792 | -0.065 | 132.466
6.5 | 1.106 | 0.00813 | -0.066 | 136.041
7 | 1.162 | 0.00837 | -0.066 | 138.782
7.5 | 1.215 | 0.00862 | -0.066 | 140.992
8 | 1.267 | 0.00887 | -0.067 | 142.868
8.5 | 1.316 | 0.00913 | -0.067 | 144.205
9 | 1.363 | 0.00939 | -0.068 | 145.133
9.5 | 1.407 | 0.00977 | -0.068 | 143.922
10 | 1.448 | 0.01066 | -0.069 | 135.762
10.5 | 1.486 | 0.01102 | -0.069 | 134.857
11 | 1.519 | 0.01468 | -0.069 | 103.455
11.5 | 1.548 | 0.01532 | -0.07 | 101.024
12 | 1.556 | 0.01614 | -0.069 | 96.444
12.5 | 1.568 | 0.01727 | -0.07 | 90.772
13 | 1.575 | 0.01834 | -0.07 | 85.857
13.5 | 1.575 | 0.01954 | -0.07 | 80.644
14 | 1.571 | 0.02085 | -0.07 | 75.366
14.5 | 1.561 | 0.02246 | -0.07 | 69.496
15 | 1.545 | 0.02434 | -0.07 | 63.471
15.5 | 1.523 | 0.02678 | -0.07 | 56.86
16 | 1.496 | 0.02977 | -0.069 | 50.259
16.5 | 1.464 | 0.03364 | -0.069 | 43.516
17 | 1.426 | 0.03788 | -0.068 | 37.654
17.5 | 1.385 | 0.04328 | -0.068 | 31.993
18 | 1.34 | 0.04981 | -0.067 | 26.899

## 114. Re 12M Mach 0.00 (2)
BIGFOIL.COM POLAR EXPORT
FAD24
FAD24 |  |  |  | Cl Max: | 1.9841 | at alpha= | 19.5 | deg
XFOIL ncrit=9 |  |  |  | L/D Max: | 159.831 | at alpha= | 6.5 | deg
Re: | 12000000 |  |  | Cd Min: | 0.04412 | at alpha= | 20 | deg
Mach: | 0 |  |  | Cl=0 at alpha= | -2.7452 | deg
|  |  |  | @ Cl=0.1, Cd= | 0.00549
|  |  |  | @ Cl=0.4, Cd= | 0.005365
|  |  |  | @ Cl=0.6, Cd= | 0.0053683
alpha (deg) | Cl | Cd | Cm | Cl/Cd
-20 | -1.7288 | 0.0252 | -0.0817 | -68.6032
-19.5 | -1.7199 | 0.02276 | -0.0785 | -75.5668
-19 | -1.7016 | 0.02107 | -0.0747 | -80.7594
-18.5 | -1.6687 | 0.01967 | -0.0726 | -84.8348
-18 | -1.6311 | 0.01847 | -0.0708 | -88.3108
-17.5 | -1.5904 | 0.01741 | -0.0693 | -91.3498
-17 | -1.5477 | 0.01646 | -0.0678 | -94.0279
-16.5 | -1.505 | 0.01557 | -0.0662 | -96.6602
-16 | -1.4641 | 0.01463 | -0.0641 | -100.0752
-15.5 | -1.4112 | 0.01364 | -0.0645 | -103.4604
-15 | -1.3568 | 0.01277 | -0.0649 | -106.249
-14 | -1.2471 | 0.01144 | -0.0655 | -109.0122
-13.5 | -1.196 | 0.01084 | -0.0648 | -110.3321
-13 | -1.1462 | 0.01021 | -0.0638 | -112.2625
-12.5 | -1.0946 | 0.00969 | -0.0631 | -112.9618
-12 | -1.0415 | 0.00927 | -0.0626 | -112.3517
-11.5 | -0.9879 | 0.00885 | -0.0621 | -111.6271
-11 | -0.934 | 0.0084 | -0.0618 | -111.1905
-10.5 | -0.8791 | 0.00805 | -0.0615 | -109.205
-10 | -0.8236 | 0.00776 | -0.0614 | -106.134
-9.5 | -0.7683 | 0.00743 | -0.0612 | -103.4051
-9 | -0.7125 | 0.00714 | -0.0611 | -99.7899
-8.5 | -0.6561 | 0.00693 | -0.061 | -94.6753
-8 | -0.5998 | 0.00671 | -0.061 | -89.389
-7.5 | -0.5436 | 0.00651 | -0.0609 | -83.5023
-7 | -0.487 | 0.00639 | -0.0609 | -76.2128
-6.5 | -0.4302 | 0.00625 | -0.0609 | -68.832
-6 | -0.3734 | 0.00612 | -0.0609 | -61.0131
-5.5 | -0.3162 | 0.00604 | -0.061 | -52.351
-5 | -0.2591 | 0.00593 | -0.061 | -43.6931
-4.5 | -0.2017 | 0.00584 | -0.0611 | -34.5377
-4 | -0.1443 | 0.00579 | -0.0612 | -24.9223
-3.5 | -0.0868 | 0.00571 | -0.0614 | -15.2014
-3 | -0.0293 | 0.00565 | -0.0615 | -5.1858
-2.5 | 0.0282 | 0.00559 | -0.0617 | 5.0447
-2 | 0.0857 | 0.0055 | -0.0618 | 15.5818
-1.5 | 0.143 | 0.00546 | -0.062 | 26.1905
-1 | 0.2004 | 0.00543 | -0.0621 | 36.9061
0 | 0.3147 | 0.00539 | -0.0624 | 58.3859
0.5 | 0.3716 | 0.00538 | -0.0625 | 69.0706
1 | 0.4283 | 0.00535 | -0.0626 | 80.0561
1.5 | 0.4852 | 0.00537 | -0.0628 | 90.3538
2 | 0.5422 | 0.00539 | -0.063 | 100.5937
2.5 | 0.5988 | 0.00537 | -0.0631 | 111.5084
3 | 0.6545 | 0.00529 | -0.0632 | 123.724
3.5 | 0.7105 | 0.00536 | -0.0632 | 132.556
4 | 0.7657 | 0.00549 | -0.0631 | 139.4718
4.5 | 0.821 | 0.00558 | -0.0631 | 147.1326
5 | 0.8751 | 0.00575 | -0.0628 | 152.1913
5.5 | 0.9289 | 0.0059 | -0.0623 | 157.4407
6 | 0.9792 | 0.00615 | -0.0611 | 159.2195
6.5 | 1.0405 | 0.00651 | -0.0625 | 159.831
7 | 1.0968 | 0.00691 | -0.0628 | 158.7265
7.5 | 1.1489 | 0.00732 | -0.0622 | 156.9536
8 | 1.2015 | 0.00771 | -0.0618 | 155.8366
8.5 | 1.2541 | 0.0081 | -0.0614 | 154.8272
9 | 1.3061 | 0.00853 | -0.0609 | 153.1184
9.5 | 1.3579 | 0.00896 | -0.0604 | 151.5513
10 | 1.4077 | 0.00953 | -0.0596 | 147.7125
10.5 | 1.4565 | 0.01014 | -0.0587 | 143.6391
11 | 1.5045 | 0.01078 | -0.0577 | 139.564
11.5 | 1.5521 | 0.01138 | -0.0566 | 136.3884
12 | 1.5987 | 0.012 | -0.0554 | 133.225
12.5 | 1.6451 | 0.01258 | -0.0542 | 130.7711
13 | 1.6887 | 0.01327 | -0.0527 | 127.257
13.5 | 1.7317 | 0.01393 | -0.051 | 124.3144
14 | 1.7706 | 0.01469 | -0.0487 | 120.531
14.5 | 1.8014 | 0.01553 | -0.045 | 115.9948
15 | 1.8323 | 0.01641 | -0.0415 | 111.6575
15.5 | 1.8612 | 0.01747 | -0.0381 | 106.5369
16 | 1.8864 | 0.0188 | -0.0346 | 100.3404
16.5 | 1.9086 | 0.02043 | -0.0312 | 93.4214
17 | 1.9304 | 0.02223 | -0.0282 | 86.8376
17.5 | 1.9505 | 0.02432 | -0.0255 | 80.2015
18 | 1.9664 | 0.02687 | -0.023 | 73.182
18.5 | 1.9779 | 0.03001 | -0.0209 | 65.908
19 | 1.9833 | 0.03394 | -0.019 | 58.4355
19.5 | 1.9841 | 0.03864 | -0.0179 | 51.3483
20 | 1.9812 | 0.04412 | -0.0174 | 44.9048

## 115. Re 12M Mach 0.10 (1)
BIGFOIL.COM POLAR EXPORT
FAD24
FAD24 |  |  |  | Cl Max: | 1.568 | at alpha= | 13 | deg
JavaFoil+Calcfoil stall+Eppler ext transition |  |  |  | L/D Max: | 144.748 | at alpha= | 9 | deg
Re: | 12000000 |  |  | Cd Min: | 0.00674 | at alpha= | 0 | deg
Mach: | 0.1 |  |  | Cl=0 at alpha= | -2.775 | deg
|  |  |  | @ Cl=0.1, Cd= | 0.0068971
|  |  |  | @ Cl=0.4, Cd= | 0.0067703
|  |  |  | @ Cl=0.6, Cd= | 0.0068964
alpha (deg) | Cl | Cd | Cm | Cl/Cd
-16.5 | -0.688 | 0.1115 | -0.029 | -6.166
-16 | -0.703 | 0.10367 | -0.03 | -6.78
-15.5 | -0.716 | 0.09727 | -0.031 | -7.357
-15 | -0.726 | 0.09086 | -0.032 | -7.993
-14.5 | -0.736 | 0.08298 | -0.033 | -8.871
-14 | -0.742 | 0.07676 | -0.034 | -9.667
-13.5 | -0.75 | 0.06712 | -0.036 | -11.169
-13 | -0.754 | 0.05826 | -0.038 | -12.945
-12.5 | -0.765 | 0.04439 | -0.041 | -17.241
-12 | -0.8 | 0.02298 | -0.047 | -34.796
-11.5 | -0.824 | 0.01353 | -0.05 | -60.905
-11 | -0.819 | 0.00977 | -0.052 | -83.852
-10.5 | -0.791 | 0.00881 | -0.052 | -89.848
-10 | -0.759 | 0.00861 | -0.053 | -88.189
-9.5 | -0.722 | 0.00839 | -0.053 | -86.145
-9 | -0.682 | 0.00812 | -0.053 | -83.922
-8.5 | -0.638 | 0.008 | -0.054 | -79.747
-8 | -0.591 | 0.00785 | -0.054 | -75.252
-7.5 | -0.541 | 0.0077 | -0.055 | -70.332
-7 | -0.49 | 0.00758 | -0.055 | -64.593
-6.5 | -0.436 | 0.00744 | -0.055 | -58.631
-6 | -0.381 | 0.00733 | -0.056 | -51.963
-5.5 | -0.324 | 0.00721 | -0.056 | -44.899
-5 | -0.266 | 0.00716 | -0.057 | -37.126
-4.5 | -0.207 | 0.00705 | -0.057 | -29.386
-4 | -0.148 | 0.00703 | -0.057 | -21.017
-3.5 | -0.088 | 0.007 | -0.058 | -12.549
-3 | -0.027 | 0.00701 | -0.058 | -3.915
-2.5 | 0.033 | 0.007 | -0.059 | 4.732
-2 | 0.094 | 0.0069 | -0.059 | 13.61
-1.5 | 0.155 | 0.00687 | -0.059 | 22.538
-1 | 0.216 | 0.00687 | -0.06 | 31.428
-0.5 | 0.277 | 0.0068 | -0.06 | 40.708
0 | 0.338 | 0.00674 | -0.061 | 50.162
0.5 | 0.399 | 0.00677 | -0.061 | 58.864
1 | 0.459 | 0.00679 | -0.061 | 67.614
1.5 | 0.52 | 0.0068 | -0.062 | 76.505
2 | 0.58 | 0.00688 | -0.062 | 84.364
2.5 | 0.641 | 0.00693 | -0.063 | 92.433
3 | 0.701 | 0.00699 | -0.063 | 100.314
3.5 | 0.761 | 0.00704 | -0.063 | 108.056
4 | 0.82 | 0.00717 | -0.064 | 114.398
4.5 | 0.88 | 0.00737 | -0.064 | 119.389
5 | 0.938 | 0.00759 | -0.065 | 123.578
5.5 | 0.997 | 0.00779 | -0.065 | 128.024
6 | 1.054 | 0.00795 | -0.066 | 132.637
6.5 | 1.112 | 0.00815 | -0.066 | 136.373
7 | 1.167 | 0.00841 | -0.066 | 138.818
7.5 | 1.221 | 0.00866 | -0.067 | 141.033
8 | 1.273 | 0.00891 | -0.067 | 142.834
8.5 | 1.322 | 0.00917 | -0.068 | 144.08
9 | 1.368 | 0.00945 | -0.068 | 144.748
9.5 | 1.412 | 0.00985 | -0.068 | 143.313
10 | 1.452 | 0.01075 | -0.069 | 135.107
10.5 | 1.489 | 0.01424 | -0.069 | 104.623
11 | 1.522 | 0.01489 | -0.07 | 102.166
11.5 | 1.545 | 0.01553 | -0.07 | 99.451
12 | 1.554 | 0.01639 | -0.07 | 94.866
12.5 | 1.564 | 0.01755 | -0.07 | 89.093
13 | 1.568 | 0.01872 | -0.07 | 83.756
13.5 | 1.565 | 0.01999 | -0.07 | 78.291
14 | 1.557 | 0.02151 | -0.07 | 72.373
14.5 | 1.543 | 0.02317 | -0.07 | 66.569
15 | 1.521 | 0.02542 | -0.07 | 59.845
15.5 | 1.496 | 0.02795 | -0.07 | 53.517
16 | 1.464 | 0.03125 | -0.069 | 46.85
16.5 | 1.427 | 0.03529 | -0.069 | 40.436
17 | 1.383 | 0.04035 | -0.068 | 34.281
17.5 | 1.336 | 0.04646 | -0.068 | 28.751
18 | 1.286 | 0.05377 | -0.067 | 23.908

## 116. Re 12M Mach 0.10 (2)
BIGFOIL.COM POLAR EXPORT
FAD24
FAD24 |  |  |  | Cl Max: | 1.9742 | at alpha= | 19 | deg
XFOIL ncrit=9 |  |  |  | L/D Max: | 160.153 | at alpha= | 6.5 | deg
Re: | 12000000 |  |  | Cd Min: | 0.04881 | at alpha= | 20 | deg
Mach: | 0.1 |  |  | Cl=0 at alpha= | -2.7444 | deg
|  |  |  | @ Cl=0.1, Cd= | 0.0054928
|  |  |  | @ Cl=0.4, Cd= | 0.0053662
|  |  |  | @ Cl=0.6, Cd= | 0.0053712
alpha (deg) | Cl | Cd | Cm | Cl/Cd
-20 | -1.6888 | 0.03145 | -0.0854 | -53.6979
-19.5 | -1.6932 | 0.02647 | -0.0859 | -63.9668
-19 | -1.6889 | 0.02347 | -0.0829 | -71.9599
-18.5 | -1.6741 | 0.02149 | -0.0786 | -77.9013
-18 | -1.642 | 0.01986 | -0.0761 | -82.6788
-17.5 | -1.6042 | 0.0185 | -0.074 | -86.7135
-17 | -1.5628 | 0.01734 | -0.0722 | -90.1269
-16.5 | -1.5196 | 0.01632 | -0.0703 | -93.1127
-16 | -1.4786 | 0.01543 | -0.0678 | -95.8263
-15.5 | -1.4262 | 0.01441 | -0.0676 | -98.9729
-15 | -1.3716 | 0.01338 | -0.0678 | -102.5112
-14.5 | -1.3152 | 0.01247 | -0.0682 | -105.4691
-14 | -1.2608 | 0.01176 | -0.0679 | -107.2109
-13.5 | -1.2084 | 0.01116 | -0.0671 | -108.2796
-13 | -1.1577 | 0.01054 | -0.0659 | -109.8387
-12.5 | -1.1058 | 0.00992 | -0.0649 | -111.4718
-12 | -1.0522 | 0.00943 | -0.0642 | -111.5801
-11.5 | -0.9975 | 0.00903 | -0.0637 | -110.4651
-11 | -0.9428 | 0.00856 | -0.0632 | -110.1402
-10.5 | -0.8875 | 0.00815 | -0.0628 | -108.8957
-10 | -0.8313 | 0.00784 | -0.0625 | -106.0332
-9.5 | -0.7751 | 0.00752 | -0.0622 | -103.0718
-9 | -0.7188 | 0.0072 | -0.062 | -99.8333
-8.5 | -0.6618 | 0.00697 | -0.0619 | -94.9498
-8 | -0.6048 | 0.00676 | -0.0617 | -89.4675
-7.5 | -0.548 | 0.00655 | -0.0616 | -83.6641
-7 | -0.4909 | 0.00641 | -0.0615 | -76.5835
-6.5 | -0.4336 | 0.00628 | -0.0615 | -69.0446
-6 | -0.3763 | 0.00614 | -0.0614 | -61.2866
-5.5 | -0.3187 | 0.00605 | -0.0615 | -52.6777
-5 | -0.261 | 0.00595 | -0.0615 | -43.8655
-4.5 | -0.2033 | 0.00585 | -0.0616 | -34.7521
-4 | -0.1454 | 0.0058 | -0.0617 | -25.069
-3.5 | -0.0875 | 0.00572 | -0.0618 | -15.2972
-3 | -0.0296 | 0.00566 | -0.0619 | -5.2297
-2.5 | 0.0283 | 0.00559 | -0.062 | 5.0626
-2 | 0.0861 | 0.0055 | -0.0622 | 15.6545
-1.5 | 0.1438 | 0.00547 | -0.0623 | 26.2888
-1 | 0.2016 | 0.00544 | -0.0624 | 37.0588
-0.5 | 0.2591 | 0.00543 | -0.0626 | 47.7164
0 | 0.3165 | 0.0054 | -0.0627 | 58.6111
0.5 | 0.3738 | 0.00538 | -0.0628 | 69.4796
1 | 0.4309 | 0.00535 | -0.0629 | 80.5421
1.5 | 0.4881 | 0.00538 | -0.0631 | 90.7249
2 | 0.5455 | 0.0054 | -0.0632 | 101.0185
2.5 | 0.6023 | 0.00537 | -0.0634 | 112.1601
3 | 0.6585 | 0.0053 | -0.0634 | 124.2453
3.5 | 0.7148 | 0.00537 | -0.0634 | 133.1099
4 | 0.7703 | 0.00551 | -0.0633 | 139.8004
4.5 | 0.8261 | 0.0056 | -0.0633 | 147.5179
5 | 0.8805 | 0.00577 | -0.0629 | 152.5997
5.5 | 0.9346 | 0.00592 | -0.0625 | 157.8716
6 | 0.9852 | 0.00618 | -0.0612 | 159.4175
6.5 | 1.0474 | 0.00654 | -0.0626 | 160.1529
7 | 1.1037 | 0.00695 | -0.0628 | 158.8058
7.5 | 1.1562 | 0.00737 | -0.0622 | 156.8792
8 | 1.2093 | 0.00777 | -0.0616 | 155.6371
8.5 | 1.2624 | 0.00817 | -0.0612 | 154.5165
9 | 1.3148 | 0.00861 | -0.0606 | 152.7062
9.5 | 1.3669 | 0.00905 | -0.06 | 151.0387
10 | 1.4172 | 0.00962 | -0.0591 | 147.3181
11 | 1.5145 | 0.01091 | -0.0569 | 138.8176
11.5 | 1.5625 | 0.01153 | -0.0557 | 135.516
12 | 1.6095 | 0.01216 | -0.0544 | 132.3602
12.5 | 1.6556 | 0.01279 | -0.0529 | 129.4449
13 | 1.6995 | 0.01349 | -0.0512 | 125.9822
13.5 | 1.742 | 0.01419 | -0.0492 | 122.7625
14 | 1.777 | 0.01502 | -0.0459 | 118.3089
14.5 | 1.8084 | 0.01589 | -0.0422 | 113.8074
15 | 1.839 | 0.01687 | -0.0386 | 109.0101
15.5 | 1.8663 | 0.01811 | -0.035 | 103.0536
16 | 1.8902 | 0.01964 | -0.0313 | 96.2424
16.5 | 1.9125 | 0.02142 | -0.028 | 89.2857
17 | 1.934 | 0.02341 | -0.0251 | 82.6143
17.5 | 1.9519 | 0.02584 | -0.0224 | 75.5379
18 | 1.9648 | 0.02888 | -0.02 | 68.0332
18.5 | 1.9726 | 0.03259 | -0.018 | 60.5278
19 | 1.9742 | 0.03723 | -0.0165 | 53.0271
19.5 | 1.9716 | 0.04266 | -0.0158 | 46.2166
20 | 1.9659 | 0.04881 | -0.0159 | 40.2766

## 117. Re 12M Mach 0.25 (1)
BIGFOIL.COM POLAR EXPORT
FAD24
FAD24 |  |  |  | Cl Max: | 1.528 | at alpha= | 11.5 | deg
JavaFoil+Calcfoil stall+Eppler ext transition |  |  |  | L/D Max: | 144.162 | at alpha= | 8.5 | deg
Re: | 12000000 |  |  | Cd Min: | 0.0067 | at alpha= | 0 | deg
Mach: | 0.25 |  |  | Cl=0 at alpha= | -2.7742 | deg
|  |  |  | @ Cl=0.1, Cd= | 0.0068675
|  |  |  | @ Cl=0.4, Cd= | 0.0067168
|  |  |  | @ Cl=0.6, Cd= | 0.0068552
alpha (deg) | Cl | Cd | Cm | Cl/Cd
-15 | -0.514 | 0.10983 | -0.027 | -4.682
-14.5 | -0.551 | 0.10166 | -0.028 | -5.424
-14 | -0.584 | 0.09365 | -0.03 | -6.232
-13.5 | -0.61 | 0.08677 | -0.031 | -7.035
-13 | -0.632 | 0.07956 | -0.032 | -7.949
-12.5 | -0.648 | 0.07291 | -0.033 | -8.887
-12 | -0.659 | 0.06421 | -0.036 | -10.258
-11.5 | -0.668 | 0.05357 | -0.039 | -12.469
-11 | -0.69 | 0.03479 | -0.045 | -19.841
-10.5 | -0.744 | 0.01386 | -0.052 | -53.662
-10 | -0.745 | 0.00888 | -0.054 | -83.836
-9.5 | -0.716 | 0.00859 | -0.054 | -83.346
-9 | -0.681 | 0.00839 | -0.055 | -81.145
-8.5 | -0.641 | 0.00811 | -0.055 | -79.042
-8 | -0.597 | 0.00796 | -0.056 | -74.994
-7.5 | -0.549 | 0.00777 | -0.056 | -70.696
-7 | -0.499 | 0.00763 | -0.056 | -65.335
-6.5 | -0.445 | 0.00747 | -0.057 | -59.623
-6 | -0.389 | 0.0073 | -0.057 | -53.304
-5.5 | -0.331 | 0.00724 | -0.058 | -45.797
-5 | -0.272 | 0.00712 | -0.058 | -38.256
-4.5 | -0.212 | 0.00705 | -0.058 | -30.152
-4 | -0.152 | 0.00701 | -0.059 | -21.611
-3.5 | -0.09 | 0.00694 | -0.059 | -12.992
-3 | -0.028 | 0.00695 | -0.06 | -4.06
-2.5 | 0.034 | 0.00694 | -0.06 | 4.907
-2 | 0.096 | 0.00687 | -0.061 | 14.043
-1.5 | 0.159 | 0.00683 | -0.061 | 23.28
-1 | 0.222 | 0.00682 | -0.061 | 32.489
-0.5 | 0.284 | 0.00674 | -0.062 | 42.153
0 | 0.347 | 0.0067 | -0.062 | 51.782
0.5 | 0.41 | 0.00672 | -0.063 | 60.936
1 | 0.472 | 0.00675 | -0.063 | 69.885
1.5 | 0.534 | 0.00678 | -0.064 | 78.812
2 | 0.596 | 0.00685 | -0.064 | 87.034
2.5 | 0.658 | 0.00693 | -0.064 | 95.014
3 | 0.72 | 0.00698 | -0.065 | 103.189
3.5 | 0.781 | 0.00703 | -0.065 | 111.137
4 | 0.843 | 0.00719 | -0.066 | 117.186
4.5 | 0.903 | 0.00739 | -0.066 | 122.281
5 | 0.964 | 0.00765 | -0.067 | 126.003
5.5 | 1.023 | 0.00782 | -0.067 | 130.824
6 | 1.082 | 0.00801 | -0.067 | 135.101
6.5 | 1.14 | 0.00822 | -0.068 | 138.692
7 | 1.197 | 0.00853 | -0.068 | 140.282
7.5 | 1.251 | 0.0088 | -0.069 | 142.204
8 | 1.303 | 0.00909 | -0.069 | 143.274
8.5 | 1.35 | 0.00937 | -0.07 | 144.162
9 | 1.395 | 0.0097 | -0.07 | 143.816
9.5 | 1.436 | 0.01385 | -0.07 | 103.684
10 | 1.472 | 0.01451 | -0.071 | 101.515
10.5 | 1.504 | 0.01174 | -0.071 | 128.089
11 | 1.516 | 0.01602 | -0.071 | 94.628
11.5 | 1.528 | 0.01697 | -0.071 | 90.033
12 | 1.528 | 0.01838 | -0.071 | 83.133
12.5 | 1.52 | 0.01973 | -0.071 | 77.056
13 | 1.502 | 0.02143 | -0.071 | 70.107
13.5 | 1.474 | 0.02347 | -0.071 | 62.793
14 | 1.435 | 0.0261 | -0.071 | 54.981
14.5 | 1.388 | 0.02919 | -0.07 | 47.53
15 | 1.328 | 0.03395 | -0.07 | 39.103
15.5 | 1.258 | 0.04042 | -0.069 | 31.136
16 | 1.183 | 0.04813 | -0.068 | 24.584
16.5 | 1.099 | 0.05872 | -0.066 | 18.723

## 118. Re 12M Mach 0.25 (2)
BIGFOIL.COM POLAR EXPORT
FAD24
FAD24 |  |  |  | Cl Max: | 1.9335 | at alpha= | 17.5 | deg
XFOIL ncrit=9 |  |  |  | L/D Max: | 161.592 | at alpha= | 6.5 | deg
Re: | 12000000 |  |  | Cd Min: | 0.20143 | at alpha= | -20 | deg
Mach: | 0.25 |  |  | Cl=0 at alpha= | -2.7388 | deg
|  |  |  | @ Cl=0.1, Cd= | 0.0055504
|  |  |  | @ Cl=0.4, Cd= | 0.005418
|  |  |  | @ Cl=0.6, Cd= | 0.0054375
alpha (deg) | Cl | Cd | Cm | Cl/Cd
-20 | -0.7821 | 0.20143 | 0.0264 | -3.8827
-19.5 | -0.774 | 0.19301 | 0.0211 | -4.0102
-19 | -0.7798 | 0.18122 | 0.014 | -4.3031
-18.5 | -0.7923 | 0.16856 | 0.0064 | -4.7004
-18 | -0.8434 | 0.14859 | -0.0058 | -5.676
-17.5 | -1.4752 | 0.04444 | -0.0866 | -33.1953
-17 | -1.5224 | 0.0304 | -0.1002 | -50.0789
-16.5 | -1.5357 | 0.0252 | -0.0986 | -60.9405
-16 | -1.5246 | 0.02216 | -0.0935 | -68.7996
-15.5 | -1.4925 | 0.01974 | -0.0896 | -75.6079
-15 | -1.4527 | 0.01783 | -0.0858 | -81.475
-14.5 | -1.3954 | 0.01612 | -0.0845 | -86.5633
-13.5 | -1.2789 | 0.01347 | -0.0815 | -94.9443
-13 | -1.2255 | 0.01234 | -0.0789 | -99.3112
-12.5 | -1.1698 | 0.01146 | -0.0767 | -102.0768
-12 | -1.112 | 0.01075 | -0.0748 | -103.4419
-11.5 | -1.0537 | 0.01004 | -0.0731 | -104.9502
-11 | -0.9949 | 0.00938 | -0.0717 | -106.0661
-10.5 | -0.9348 | 0.00889 | -0.0705 | -105.1519
-10 | -0.875 | 0.00838 | -0.0694 | -104.4153
-9.5 | -0.8149 | 0.00796 | -0.0684 | -102.3744
-9 | -0.7542 | 0.00762 | -0.0676 | -98.9764
-8.5 | -0.694 | 0.00725 | -0.0669 | -95.7241
-8 | -0.6335 | 0.007 | -0.0663 | -90.5
-7.5 | -0.5731 | 0.00678 | -0.0657 | -84.528
-7 | -0.5131 | 0.00656 | -0.0652 | -78.2165
-6.5 | -0.4527 | 0.00642 | -0.0649 | -70.514
-6 | -0.3925 | 0.00626 | -0.0645 | -62.6997
-5.5 | -0.3324 | 0.00613 | -0.0643 | -54.2251
-5 | -0.2721 | 0.00605 | -0.0641 | -44.9752
-4.5 | -0.2119 | 0.00592 | -0.064 | -35.7939
-4 | -0.1517 | 0.00585 | -0.0639 | -25.9316
-3.5 | -0.0915 | 0.00577 | -0.0639 | -15.8579
-3 | -0.0314 | 0.00572 | -0.0639 | -5.4895
-2.5 | 0.0287 | 0.00564 | -0.064 | 5.0887
-2 | 0.0886 | 0.00556 | -0.0641 | 15.9353
-1.5 | 0.1482 | 0.00551 | -0.0641 | 26.8966
-1 | 0.208 | 0.00547 | -0.0642 | 38.0256
-0.5 | 0.2674 | 0.00548 | -0.0643 | 48.7956
0 | 0.3267 | 0.00544 | -0.0644 | 60.0551
0.5 | 0.3858 | 0.00543 | -0.0644 | 71.0497
1 | 0.445 | 0.00538 | -0.0645 | 82.7138
1.5 | 0.5041 | 0.00542 | -0.0646 | 93.0074
2 | 0.5634 | 0.00545 | -0.0647 | 103.3761
2.5 | 0.6221 | 0.00543 | -0.0648 | 114.5672
3 | 0.6802 | 0.00537 | -0.0647 | 126.6667
3.5 | 0.7388 | 0.00543 | -0.0647 | 136.0589
4 | 0.7963 | 0.00558 | -0.0645 | 142.7061
4.5 | 0.8538 | 0.00571 | -0.0642 | 149.5271
5 | 0.9106 | 0.00587 | -0.0637 | 155.1278
5.5 | 0.9664 | 0.00608 | -0.063 | 158.9474
6 | 1.0191 | 0.00636 | -0.0614 | 160.2358
6.5 | 1.0859 | 0.00672 | -0.0631 | 161.5923
7 | 1.1421 | 0.00719 | -0.0625 | 158.8456
7.5 | 1.1974 | 0.00762 | -0.0616 | 157.1391
8 | 1.2531 | 0.00805 | -0.0607 | 155.6646
8.5 | 1.3085 | 0.0085 | -0.0598 | 153.9412
9 | 1.3634 | 0.00899 | -0.0587 | 151.6574
9.5 | 1.4176 | 0.00952 | -0.0575 | 148.9076
10 | 1.4686 | 0.01027 | -0.0558 | 142.999
10.5 | 1.5188 | 0.01103 | -0.0539 | 137.6972
11 | 1.5693 | 0.01172 | -0.0519 | 133.8993
11.5 | 1.6184 | 0.01243 | -0.0498 | 130.2011
12 | 1.6656 | 0.01321 | -0.0473 | 126.0863
12.5 | 1.711 | 0.01397 | -0.0445 | 122.4767
13 | 1.7471 | 0.01486 | -0.0401 | 117.5707
13.5 | 1.7801 | 0.01593 | -0.0355 | 111.7451
14 | 1.8132 | 0.0171 | -0.0313 | 106.0351
14.5 | 1.8418 | 0.01864 | -0.027 | 98.809
15 | 1.8664 | 0.02057 | -0.0227 | 90.7341
15.5 | 1.8909 | 0.02271 | -0.0191 | 83.2629
16 | 1.9112 | 0.0254 | -0.0158 | 75.2441
16.5 | 1.9255 | 0.02879 | -0.0128 | 66.8809
17 | 1.9331 | 0.03306 | -0.0105 | 58.4725
17.5 | 1.9335 | 0.0384 | -0.009 | 50.3516
18 | 1.929 | 0.04463 | -0.0084 | 43.222
18.5 | 1.9193 | 0.0518 | -0.0087 | 37.0521
19 | 1.9007 | 0.06027 | -0.0099 | 31.5364
19.5 | 1.8731 | 0.07002 | -0.012 | 26.7509
20 | 1.8371 | 0.08107 | -0.0152 | 22.6607

## 119. Re 12M Mach 0.50 (1)
BIGFOIL.COM POLAR EXPORT
FAD24
FAD24 |  |  |  | Cl Max: | 1.419 | at alpha= | 8.5 | deg
JavaFoil+Calcfoil stall+Eppler ext transition |  |  |  | L/D Max: | 137.052 | at alpha= | 6.5 | deg
Re: | 12000000 |  |  | Cd Min: | 0.00676 | at alpha= | 0 | deg
Mach: | 0.5 |  |  | Cl=0 at alpha= | -2.7754 | deg
|  |  |  | @ Cl=0.1, Cd= | 0.0069669
|  |  |  | @ Cl=0.4, Cd= | 0.0067634
|  |  |  | @ Cl=0.6, Cd= | 0.0069035
alpha (deg) | Cl | Cd | Cm | Cl/Cd
-20 | -0.96 | 0.17118 | -0.032 | -5.61
-19.5 | -0.933 | 0.16724 | -0.032 | -5.579
-19 | -0.906 | 0.1607 | -0.032 | -5.637
-18.5 | -0.879 | 0.14435 | -0.033 | -6.092
-18 | -0.855 | 0.1323 | -0.034 | -6.46
-17.5 | -0.826 | 0.12882 | -0.033 | -6.409
-17 | -0.797 | 0.12465 | -0.033 | -6.395
-16.5 | -0.767 | 0.11721 | -0.032 | -6.547
-16 | -0.74 | 0.11333 | -0.032 | -6.525
-15.5 | -0.714 | 0.11354 | -0.033 | -6.285
-15 | -0.685 | 0.10632 | -0.033 | -6.447
-14.5 | -0.66 | 0.09585 | -0.034 | -6.885
-14 | -0.636 | 0.08642 | -0.036 | -7.356
-13.5 | -0.601 | 0.09708 | -0.032 | -6.193
-13 | -0.576 | 0.08614 | -0.034 | -6.683
-12.5 | -0.554 | 0.07352 | -0.038 | -7.534
-12 | -0.537 | 0.05863 | -0.043 | -9.164
-11.5 | -0.49 | 0.07728 | -0.032 | -6.334
-11 | -0.469 | 0.06355 | -0.038 | -7.379
-10.5 | -0.459 | 0.04356 | -0.047 | -10.543
-10 | -0.407 | 0.0634 | -0.034 | -6.426
-9.5 | -0.385 | 0.05385 | -0.039 | -7.141
-9 | -0.352 | 0.05691 | -0.035 | -6.18
-8.5 | -0.326 | 0.05016 | -0.039 | -6.506
-8 | -0.298 | 0.04851 | -0.039 | -6.134
-7.5 | -0.38 | 0.04848 | -0.037 | -7.845
-7 | -0.491 | 0.00842 | -0.063 | -58.326
-6.5 | -0.463 | 0.00809 | -0.064 | -57.24
-6 | -0.416 | 0.00775 | -0.064 | -53.683
-5.5 | -0.36 | 0.00755 | -0.064 | -47.606
-5 | -0.299 | 0.00732 | -0.065 | -40.795
-4.5 | -0.234 | 0.00719 | -0.065 | -32.578
-4 | -0.168 | 0.00713 | -0.066 | -23.575
-3.5 | -0.1 | 0.00704 | -0.066 | -14.227
-3 | -0.031 | 0.00703 | -0.067 | -4.466
-2.5 | 0.038 | 0.00702 | -0.067 | 5.41
-2 | 0.108 | 0.00696 | -0.068 | 15.474
-1.5 | 0.178 | 0.00687 | -0.068 | 25.851
-1 | 0.248 | 0.00685 | -0.069 | 36.179
-0.5 | 0.318 | 0.00683 | -0.069 | 46.466
0 | 0.388 | 0.00676 | -0.07 | 57.366
0.5 | 0.458 | 0.00678 | -0.07 | 67.446
1 | 0.527 | 0.00683 | -0.071 | 77.193
1.5 | 0.597 | 0.0069 | -0.071 | 86.429
2 | 0.666 | 0.00698 | -0.071 | 95.366
2.5 | 0.735 | 0.00712 | -0.072 | 103.198
3 | 0.803 | 0.00724 | -0.072 | 110.915
3.5 | 0.872 | 0.00734 | -0.073 | 118.761
4 | 0.939 | 0.00758 | -0.073 | 124
4.5 | 1.006 | 0.00788 | -0.074 | 127.769
5 | 1.072 | 0.0082 | -0.074 | 130.717
5.5 | 1.137 | 0.00846 | -0.075 | 134.295
6 | 1.2 | 0.00877 | -0.075 | 136.815
6.5 | 1.261 | 0.0092 | -0.076 | 137.052
7 | 1.319 | 0.00965 | -0.076 | 136.7
7.5 | 1.369 | 0.01348 | -0.077 | 101.518
8 | 1.409 | 0.01427 | -0.077 | 98.756
8.5 | 1.419 | 0.01653 | -0.077 | 85.815
9 | 1.414 | 0.01788 | -0.077 | 79.063
9.5 | 1.359 | 0.0204 | -0.077 | 66.604
10 | 1.146 | 0.02406 | -0.076 | 47.637
10.5 | 0.866 | 0.02864 | -0.075 | 30.243
11 | 0.894 | 0.0303 | -0.075 | 29.504
11.5 | 0.905 | 0.03786 | -0.073 | 23.895
12 | 0.905 | 0.0506 | -0.069 | 17.888
12.5 | 0.927 | 0.05585 | -0.068 | 16.593
13 | 0.973 | 0.04961 | -0.071 | 19.613
13.5 | 0.965 | 0.07121 | -0.066 | 13.547

## 120. Re 12M Mach 0.50 (2)
BIGFOIL.COM POLAR EXPORT
FAD24
FAD24 |  |  |  | Cl Max: | 1.7945 | at alpha= | 11.5 | deg
XFOIL ncrit=9 |  |  |  | L/D Max: | 162.819 | at alpha= | 5.5 | deg
Re: | 12000000 |  |  | Cd Min: | 0.03326 | at alpha= | 12.5 | deg
Mach: | 0.5 |  |  | Cl=0 at alpha= | -99 | deg
|  |  |  | @ Cl=0.1, Cd= | 0.00563
|  |  |  | @ Cl=0.4, Cd= | 0.0056217
|  |  |  | @ Cl=0.6, Cd= | 0.0056315
alpha (deg) | Cl | Cd | Cm | Cl/Cd
0 | 0.372 | 0.00563 | -0.0716 | 66.0746
0.5 | 0.4397 | 0.00561 | -0.0714 | 78.3779
1 | 0.5075 | 0.00558 | -0.0713 | 90.9498
1.5 | 0.5756 | 0.00561 | -0.0711 | 102.6025
2 | 0.6437 | 0.00567 | -0.0709 | 113.5273
2.5 | 0.7116 | 0.00566 | -0.0706 | 125.7244
3 | 0.7789 | 0.00562 | -0.0701 | 138.5943
3.5 | 0.8462 | 0.00577 | -0.0694 | 146.6551
4 | 0.913 | 0.00597 | -0.0684 | 152.9313
4.5 | 0.9792 | 0.00621 | -0.0672 | 157.6812
5 | 1.0456 | 0.00645 | -0.0657 | 162.1085
5.5 | 1.1088 | 0.00681 | -0.0633 | 162.8194
6.5 | 1.2511 | 0.00771 | -0.0607 | 162.2698
7 | 1.3172 | 0.00826 | -0.058 | 159.4673
7.5 | 1.3831 | 0.00888 | -0.055 | 155.7545
8 | 1.4495 | 0.00949 | -0.0517 | 152.7397
8.5 | 1.5151 | 0.01017 | -0.0478 | 148.9774
9 | 1.5755 | 0.01108 | -0.043 | 142.1931
9.5 | 1.6211 | 0.01231 | -0.0358 | 131.6897
10 | 1.6713 | 0.01343 | -0.029 | 124.4453
10.5 | 1.7214 | 0.01475 | -0.0223 | 116.7051
11 | 1.7666 | 0.01655 | -0.0152 | 106.7432
11.5 | 1.7945 | 0.0196 | -0.0074 | 91.5561
12 | 1.7928 | 0.02507 | -0.0003 | 71.5118
12.5 | 1.766 | 0.03326 | 0.0034 | 53.0968

## 121. Re 14M Mach 0.00 (1)
BIGFOIL.COM POLAR EXPORT
FAD24
FAD24 |  |  |  | Cl Max: | 1.578 | at alpha= | 13.5 | deg
JavaFoil+Calcfoil stall+Eppler ext transition |  |  |  | L/D Max: | 146.793 | at alpha= | 9 | deg
Re: | 14000000 |  |  | Cd Min: | 0.00672 | at alpha= | 0 | deg
Mach: | 0 |  |  | Cl=0 at alpha= | -2.775 | deg
|  |  |  | @ Cl=0.1, Cd= | 0.0068454
|  |  |  | @ Cl=0.4, Cd= | 0.00674
|  |  |  | @ Cl=0.6, Cd= | 0.0068964
alpha (deg) | Cl | Cd | Cm | Cl/Cd
-17 | -0.709 | 0.11523 | -0.029 | -6.152
-16.5 | -0.723 | 0.10661 | -0.03 | -6.784
-16 | -0.735 | 0.09939 | -0.031 | -7.396
-15.5 | -0.745 | 0.09254 | -0.032 | -8.054
-15 | -0.754 | 0.08578 | -0.033 | -8.785
-14.5 | -0.763 | 0.07619 | -0.035 | -10.013
-14 | -0.768 | 0.06884 | -0.036 | -11.155
-13.5 | -0.773 | 0.06022 | -0.038 | -12.83
-13 | -0.782 | 0.04792 | -0.04 | -16.314
-12.5 | -0.798 | 0.03279 | -0.044 | -24.344
-12 | -0.842 | 0.01488 | -0.049 | -56.603
-11.5 | -0.842 | 0.01224 | -0.051 | -68.777
-11 | -0.823 | 0.00937 | -0.052 | -87.857
-10.5 | -0.794 | 0.00867 | -0.052 | -91.543
-10 | -0.76 | 0.00842 | -0.052 | -90.269
-9.5 | -0.723 | 0.00826 | -0.053 | -87.511
-9 | -0.681 | 0.00805 | -0.053 | -84.572
-8.5 | -0.636 | 0.00791 | -0.054 | -80.434
-8 | -0.589 | 0.00777 | -0.054 | -75.857
-7.5 | -0.54 | 0.00761 | -0.054 | -70.93
-7 | -0.488 | 0.00749 | -0.055 | -65.144
-6.5 | -0.435 | 0.00735 | -0.055 | -59.095
-6 | -0.379 | 0.00725 | -0.055 | -52.279
-5.5 | -0.322 | 0.00713 | -0.056 | -45.223
-5 | -0.265 | 0.00708 | -0.056 | -37.41
-4.5 | -0.206 | 0.00701 | -0.057 | -29.405
-4 | -0.147 | 0.00697 | -0.057 | -21.085
-3.5 | -0.087 | 0.00697 | -0.057 | -12.532
-3 | -0.027 | 0.00696 | -0.058 | -3.924
-2.5 | 0.033 | 0.00694 | -0.058 | 4.754
-2 | 0.093 | 0.00685 | -0.059 | 13.645
-1.5 | 0.154 | 0.00681 | -0.059 | 22.608
-1 | 0.215 | 0.00681 | -0.059 | 31.543
-0.5 | 0.275 | 0.00674 | -0.06 | 40.818
0 | 0.336 | 0.00672 | -0.06 | 50.026
0.5 | 0.397 | 0.00674 | -0.061 | 58.823
1 | 0.457 | 0.00674 | -0.061 | 67.805
1.5 | 0.517 | 0.0068 | -0.062 | 76.121
2 | 0.577 | 0.00687 | -0.062 | 84.079
2.5 | 0.638 | 0.00694 | -0.062 | 91.81
3 | 0.697 | 0.00704 | -0.063 | 99.053
3.5 | 0.757 | 0.00711 | -0.063 | 106.469
4 | 0.816 | 0.00718 | -0.064 | 113.642
4.5 | 0.875 | 0.00736 | -0.064 | 118.984
5 | 0.934 | 0.00757 | -0.064 | 123.345
5.5 | 0.992 | 0.00776 | -0.065 | 127.764
6 | 1.049 | 0.00792 | -0.065 | 132.572
6.5 | 1.106 | 0.00814 | -0.066 | 135.847
7 | 1.162 | 0.00834 | -0.066 | 139.368
7.5 | 1.215 | 0.00859 | -0.066 | 141.5
8 | 1.267 | 0.00881 | -0.067 | 143.792
8.5 | 1.316 | 0.00907 | -0.067 | 145.093
9 | 1.363 | 0.00928 | -0.068 | 146.793
9.5 | 1.407 | 0.00969 | -0.068 | 145.241
10 | 1.448 | 0.01048 | -0.069 | 138.202
10.5 | 1.486 | 0.01084 | -0.069 | 137.097
11 | 1.519 | 0.01436 | -0.069 | 105.824
11.5 | 1.548 | 0.01499 | -0.07 | 103.283
12 | 1.558 | 0.0158 | -0.07 | 98.626
12.5 | 1.57 | 0.0168 | -0.07 | 93.437
13 | 1.577 | 0.01776 | -0.07 | 88.834
13.5 | 1.578 | 0.01894 | -0.07 | 83.339
14 | 1.574 | 0.02025 | -0.07 | 77.735
14.5 | 1.564 | 0.02168 | -0.07 | 72.154
15 | 1.548 | 0.02358 | -0.07 | 65.653
15.5 | 1.527 | 0.02567 | -0.07 | 59.494
16 | 1.5 | 0.02879 | -0.069 | 52.078
16.5 | 1.467 | 0.03257 | -0.069 | 45.046
17 | 1.43 | 0.03656 | -0.069 | 39.107
17.5 | 1.388 | 0.04183 | -0.068 | 33.179
18 | 1.345 | 0.04728 | -0.068 | 28.451
18.5 | 1.297 | 0.05541 | -0.067 | 23.407

## 122. Re 14M Mach 0.00 (2)
BIGFOIL.COM POLAR EXPORT
FAD24
FAD24 |  |  |  | Cl Max: | 2.0049 | at alpha= | 20 | deg
XFOIL ncrit=9 |  |  |  | L/D Max: | 162.814 | at alpha= | 6.5 | deg
Re: | 14000000 |  |  | Cd Min: | 0.04153 | at alpha= | 20 | deg
Mach: | 0 |  |  | Cl=0 at alpha= | -2.7422 | deg
|  |  |  | @ Cl=0.1, Cd= | 0.0054274
|  |  |  | @ Cl=0.4, Cd= | 0.0053301
|  |  |  | @ Cl=0.6, Cd= | 0.0053294
alpha (deg) | Cl | Cd | Cm | Cl/Cd
-20 | -1.743 | 0.02421 | -0.0811 | -71.995
-19.5 | -1.7335 | 0.02202 | -0.0773 | -78.7239
-19 | -1.7114 | 0.02034 | -0.0739 | -84.1396
-18.5 | -1.6777 | 0.01893 | -0.0718 | -88.6265
-18 | -1.6392 | 0.01775 | -0.0701 | -92.3493
-17.5 | -1.5977 | 0.01672 | -0.0686 | -95.5562
-17 | -1.5544 | 0.01581 | -0.0672 | -98.3175
-16.5 | -1.5117 | 0.01499 | -0.0654 | -100.8472
-16 | -1.4636 | 0.01418 | -0.0647 | -103.2158
-15.5 | -1.4104 | 0.01328 | -0.065 | -106.2048
-14.5 | -1.3019 | 0.01166 | -0.0656 | -111.6552
-14 | -1.2513 | 0.01108 | -0.0649 | -112.9332
-13.5 | -1.2006 | 0.01056 | -0.064 | -113.6932
-13 | -1.1496 | 0.01 | -0.0632 | -114.96
-12.5 | -1.0979 | 0.00945 | -0.0625 | -116.1799
-12 | -1.0446 | 0.00902 | -0.0621 | -115.8093
-11.5 | -0.9903 | 0.00866 | -0.0617 | -114.3533
-11 | -0.936 | 0.00824 | -0.0614 | -113.5922
-10.5 | -0.8811 | 0.00786 | -0.0612 | -112.0992
-10 | -0.8256 | 0.00757 | -0.0611 | -109.0621
-9.5 | -0.7698 | 0.0073 | -0.0609 | -105.4521
-9 | -0.714 | 0.00699 | -0.0608 | -102.1459
-8.5 | -0.6577 | 0.00678 | -0.0608 | -97.0059
-8 | -0.6011 | 0.0066 | -0.0608 | -91.0758
-7.5 | -0.5449 | 0.00641 | -0.0607 | -85.0078
-7 | -0.4884 | 0.00629 | -0.0607 | -77.6471
-6.5 | -0.4314 | 0.00618 | -0.0607 | -69.8058
-6 | -0.3744 | 0.00603 | -0.0607 | -62.0896
-5.5 | -0.3172 | 0.00593 | -0.0608 | -53.4907
-5 | -0.2599 | 0.00586 | -0.0609 | -44.3515
-4.5 | -0.2025 | 0.00576 | -0.061 | -35.1562
-4 | -0.1449 | 0.0057 | -0.0612 | -25.4211
-3.5 | -0.0873 | 0.00562 | -0.0613 | -15.5338
-3 | -0.0297 | 0.00557 | -0.0615 | -5.3321
-2.5 | 0.0279 | 0.00551 | -0.0616 | 5.0635
-2 | 0.0855 | 0.00544 | -0.0618 | 15.7169
-1.5 | 0.1428 | 0.00539 | -0.062 | 26.4935
-1 | 0.2003 | 0.00538 | -0.0621 | 37.2305
-0.5 | 0.2575 | 0.00538 | -0.0623 | 47.8625
0 | 0.3147 | 0.00536 | -0.0624 | 58.7127
0.5 | 0.3719 | 0.00534 | -0.0626 | 69.6442
1 | 0.4286 | 0.00532 | -0.0627 | 80.5639
1.5 | 0.4857 | 0.00535 | -0.0629 | 90.785
2 | 0.5428 | 0.00537 | -0.0631 | 101.0801
3 | 0.6556 | 0.00529 | -0.0633 | 123.9319
3.5 | 0.7112 | 0.00541 | -0.0633 | 131.4603
4 | 0.7667 | 0.00554 | -0.0633 | 138.3935
5 | 0.8771 | 0.00578 | -0.0632 | 151.7474
5.5 | 0.9314 | 0.00595 | -0.0629 | 156.5378
6.5 | 1.0355 | 0.00636 | -0.0613 | 162.8145
7 | 1.0978 | 0.00682 | -0.063 | 160.9677
7.5 | 1.1505 | 0.00717 | -0.0625 | 160.4603
8 | 1.2033 | 0.00755 | -0.0621 | 159.3775
8.5 | 1.256 | 0.00794 | -0.0617 | 158.1864
9 | 1.3082 | 0.00836 | -0.0612 | 156.4833
9.5 | 1.3598 | 0.00881 | -0.0607 | 154.3473
10 | 1.4101 | 0.00934 | -0.06 | 150.9743
10.5 | 1.459 | 0.00996 | -0.0591 | 146.4859
11 | 1.5074 | 0.01056 | -0.0582 | 142.7462
11.5 | 1.5557 | 0.01113 | -0.0572 | 139.7754
12 | 1.6033 | 0.01169 | -0.0562 | 137.1514
12.5 | 1.6495 | 0.01229 | -0.055 | 134.2148
13 | 1.6945 | 0.01291 | -0.0536 | 131.2548
13.5 | 1.7378 | 0.01357 | -0.052 | 128.0619
14 | 1.7778 | 0.01433 | -0.0499 | 124.0614
14.5 | 1.8124 | 0.01506 | -0.0467 | 120.3453
15 | 1.8435 | 0.01589 | -0.0432 | 116.0164
15.5 | 1.8711 | 0.01695 | -0.0395 | 110.3894
16 | 1.897 | 0.01821 | -0.0359 | 104.1735
16.5 | 1.9215 | 0.01965 | -0.0326 | 97.7863
17 | 1.9451 | 0.02127 | -0.0296 | 91.448
17.5 | 1.9653 | 0.02324 | -0.0267 | 84.5654
18 | 1.9804 | 0.02576 | -0.024 | 76.8789
18.5 | 1.992 | 0.02881 | -0.0216 | 69.1427
19 | 1.9993 | 0.03244 | -0.0196 | 61.6307
19.5 | 2.0026 | 0.03678 | -0.0182 | 54.4481
20 | 2.0049 | 0.04153 | -0.0175 | 48.2759

## 123. Re 14M Mach 0.10 (1)
BIGFOIL.COM POLAR EXPORT
FAD24
FAD24 |  |  |  | Cl Max: | 1.57 | at alpha= | 13 | deg
JavaFoil+Calcfoil stall+Eppler ext transition |  |  |  | L/D Max: | 146.56 | at alpha= | 9 | deg
Re: | 14000000 |  |  | Cd Min: | 0.00671 | at alpha= | 0 | deg
Mach: | 0.1 |  |  | Cl=0 at alpha= | -2.775 | deg
|  |  |  | @ Cl=0.1, Cd= | 0.006837
|  |  |  | @ Cl=0.4, Cd= | 0.0067107
|  |  |  | @ Cl=0.6, Cd= | 0.0068862
alpha (deg) | Cl | Cd | Cm | Cl/Cd
-16.5 | -0.688 | 0.10985 | -0.029 | -6.267
-16 | -0.703 | 0.1032 | -0.03 | -6.814
-15.5 | -0.716 | 0.09599 | -0.031 | -7.464
-15 | -0.728 | 0.08886 | -0.032 | -8.193
-14.5 | -0.737 | 0.082 | -0.033 | -8.988
-14 | -0.746 | 0.07313 | -0.035 | -10.203
-13.5 | -0.752 | 0.06533 | -0.036 | -11.508
-13 | -0.759 | 0.05469 | -0.039 | -13.886
-12.5 | -0.77 | 0.04168 | -0.042 | -18.478
-12 | -0.805 | 0.02114 | -0.047 | -38.102
-11.5 | -0.828 | 0.01301 | -0.051 | -63.654
-11 | -0.82 | 0.00953 | -0.052 | -85.988
-10.5 | -0.791 | 0.00878 | -0.052 | -90.14
-10 | -0.759 | 0.00849 | -0.053 | -89.441
-9.5 | -0.722 | 0.00828 | -0.053 | -87.252
-9 | -0.682 | 0.00808 | -0.053 | -84.39
-8.5 | -0.638 | 0.00793 | -0.054 | -80.371
-8 | -0.591 | 0.00775 | -0.054 | -76.206
-7.5 | -0.541 | 0.00763 | -0.055 | -70.99
-7 | -0.49 | 0.00751 | -0.055 | -65.253
-6.5 | -0.436 | 0.00734 | -0.055 | -59.453
-6 | -0.381 | 0.00726 | -0.056 | -52.468
-5.5 | -0.324 | 0.00714 | -0.056 | -45.358
-5 | -0.266 | 0.00705 | -0.057 | -37.707
-4.5 | -0.207 | 0.007 | -0.057 | -29.581
-4 | -0.148 | 0.00698 | -0.057 | -21.16
-3.5 | -0.088 | 0.00698 | -0.058 | -12.584
-3 | -0.027 | 0.00697 | -0.058 | -3.94
-2.5 | 0.033 | 0.00694 | -0.059 | 4.775
-2 | 0.094 | 0.00684 | -0.059 | 13.722
-1.5 | 0.155 | 0.00681 | -0.059 | 22.747
-1 | 0.216 | 0.00679 | -0.06 | 31.759
-0.5 | 0.277 | 0.00675 | -0.06 | 40.953
0 | 0.338 | 0.00671 | -0.061 | 50.352
0.5 | 0.399 | 0.00671 | -0.061 | 59.399
1 | 0.459 | 0.00675 | -0.061 | 68.041
1.5 | 0.52 | 0.00679 | -0.062 | 76.609
2 | 0.58 | 0.00686 | -0.062 | 84.564
2.5 | 0.641 | 0.00694 | -0.063 | 92.258
3 | 0.701 | 0.00701 | -0.063 | 99.929
3.5 | 0.761 | 0.00712 | -0.063 | 106.839
4 | 0.82 | 0.00717 | -0.064 | 114.379
4.5 | 0.88 | 0.00738 | -0.064 | 119.221
5 | 0.938 | 0.00759 | -0.065 | 123.661
5.5 | 0.997 | 0.00778 | -0.065 | 128.061
6 | 1.054 | 0.00795 | -0.066 | 132.692
6.5 | 1.112 | 0.00818 | -0.066 | 135.955
7 | 1.167 | 0.00835 | -0.066 | 139.859
7.5 | 1.221 | 0.00863 | -0.067 | 141.465
8 | 1.273 | 0.00882 | -0.067 | 144.287
8.5 | 1.322 | 0.00911 | -0.068 | 144.984
9 | 1.368 | 0.00933 | -0.068 | 146.56
9.5 | 1.412 | 0.0102 | -0.068 | 138.36
10 | 1.452 | 0.01055 | -0.069 | 137.587
10.5 | 1.489 | 0.01094 | -0.069 | 136.08
11 | 1.522 | 0.01455 | -0.07 | 104.568
11.5 | 1.549 | 0.01516 | -0.07 | 102.205
12 | 1.556 | 0.01608 | -0.07 | 96.768
12.5 | 1.566 | 0.01707 | -0.07 | 91.729
13 | 1.57 | 0.01819 | -0.07 | 86.311
13.5 | 1.568 | 0.01937 | -0.07 | 80.95
14 | 1.56 | 0.02079 | -0.07 | 75.04
14.5 | 1.546 | 0.02233 | -0.07 | 69.255
15 | 1.526 | 0.02443 | -0.07 | 62.439
15.5 | 1.499 | 0.02697 | -0.07 | 55.588
16 | 1.467 | 0.03023 | -0.069 | 48.54
16.5 | 1.43 | 0.0341 | -0.069 | 41.952
17 | 1.386 | 0.03895 | -0.069 | 35.597
17.5 | 1.339 | 0.04494 | -0.068 | 29.791
18 | 1.289 | 0.05212 | -0.067 | 24.721

## 124. Re 14M Mach 0.10 (2)
BIGFOIL.COM POLAR EXPORT
FAD24
FAD24 |  |  |  | Cl Max: | 1.9955 | at alpha= | 19.5 | deg
XFOIL ncrit=9 |  |  |  | L/D Max: | 162.844 | at alpha= | 6.5 | deg
Re: | 14000000 |  |  | Cd Min: | 0.04567 | at alpha= | 20 | deg
Mach: | 0.1 |  |  | Cl=0 at alpha= | -2.7414 | deg
|  |  |  | @ Cl=0.1, Cd= | 0.0054378
|  |  |  | @ Cl=0.4, Cd= | 0.0053309
|  |  |  | @ Cl=0.6, Cd= | 0.005342
alpha (deg) | Cl | Cd | Cm | Cl/Cd
-20 | -1.7099 | 0.02934 | -0.0864 | -58.2788
-19.5 | -1.7102 | 0.02524 | -0.0855 | -67.7575
-19 | -1.7031 | 0.02267 | -0.0818 | -75.1257
-18.5 | -1.683 | 0.02082 | -0.0779 | -80.8357
-18 | -1.6501 | 0.01919 | -0.0755 | -85.9875
-17.5 | -1.612 | 0.01781 | -0.0734 | -90.5109
-17 | -1.57 | 0.01666 | -0.0715 | -94.2377
-16.5 | -1.5267 | 0.01568 | -0.0696 | -97.3661
-16 | -1.4809 | 0.0148 | -0.068 | -100.0608
-15.5 | -1.4261 | 0.01395 | -0.0681 | -102.2294
-14.5 | -1.3155 | 0.01212 | -0.0684 | -108.5396
-14 | -1.265 | 0.0114 | -0.0673 | -110.9649
-13.5 | -1.2137 | 0.01081 | -0.0662 | -112.2757
-13 | -1.1613 | 0.01029 | -0.0653 | -112.8571
-12.5 | -1.1089 | 0.0097 | -0.0644 | -114.3196
-12 | -1.0553 | 0.00918 | -0.0637 | -114.9564
-11.5 | -1.0003 | 0.00878 | -0.0633 | -113.9294
-11 | -0.9449 | 0.00839 | -0.0629 | -112.6222
-10.5 | -0.8895 | 0.00796 | -0.0625 | -111.7462
-10 | -0.8333 | 0.00764 | -0.0622 | -109.0707
-9.5 | -0.7767 | 0.00738 | -0.062 | -105.2439
-9 | -0.7203 | 0.00706 | -0.0618 | -102.0255
-8.5 | -0.6634 | 0.00682 | -0.0616 | -97.2727
-8 | -0.6062 | 0.00664 | -0.0615 | -91.2952
-7.5 | -0.5494 | 0.00645 | -0.0614 | -85.1783
-7 | -0.4923 | 0.00631 | -0.0613 | -78.019
-6.5 | -0.4348 | 0.0062 | -0.0613 | -70.129
-6 | -0.3773 | 0.00605 | -0.0613 | -62.3636
-5.5 | -0.3196 | 0.00594 | -0.0613 | -53.8047
-5 | -0.2618 | 0.00587 | -0.0614 | -44.5997
-4.5 | -0.2041 | 0.00577 | -0.0615 | -35.3726
-4 | -0.146 | 0.00571 | -0.0616 | -25.5692
-3.5 | -0.088 | 0.00563 | -0.0617 | -15.6306
-3 | -0.03 | 0.00558 | -0.0619 | -5.3763
-2.5 | 0.028 | 0.00552 | -0.062 | 5.0725
-2 | 0.0859 | 0.00545 | -0.0622 | 15.7615
-1.5 | 0.1436 | 0.0054 | -0.0623 | 26.5926
-1 | 0.2015 | 0.00539 | -0.0625 | 37.384
-0.5 | 0.259 | 0.00539 | -0.0626 | 48.0519
0 | 0.3166 | 0.00536 | -0.0627 | 59.0672
0.5 | 0.3741 | 0.00534 | -0.0629 | 70.0562
1 | 0.4311 | 0.00532 | -0.063 | 81.0338
1.5 | 0.4886 | 0.00535 | -0.0632 | 91.3271
2 | 0.5461 | 0.00538 | -0.0633 | 101.5056
3 | 0.6595 | 0.0053 | -0.0636 | 124.434
3.5 | 0.7156 | 0.00542 | -0.0636 | 132.0295
4 | 0.7714 | 0.00556 | -0.0635 | 138.741
5 | 0.8824 | 0.0058 | -0.0633 | 152.1379
5.5 | 0.9372 | 0.00598 | -0.063 | 156.7224
6 | 0.9909 | 0.00615 | -0.0625 | 161.122
6.5 | 1.0422 | 0.0064 | -0.0614 | 162.8438
7 | 1.1049 | 0.00685 | -0.063 | 161.2993
7.5 | 1.158 | 0.00721 | -0.0625 | 160.6103
8 | 1.2113 | 0.00759 | -0.062 | 159.5916
8.5 | 1.2644 | 0.00799 | -0.0615 | 158.2478
9 | 1.3171 | 0.00842 | -0.061 | 156.4252
9.5 | 1.3692 | 0.00888 | -0.0604 | 154.1892
10 | 1.4193 | 0.00947 | -0.0595 | 149.8733
10.5 | 1.4686 | 0.01009 | -0.0585 | 145.55
11 | 1.5175 | 0.01071 | -0.0574 | 141.69
11.5 | 1.5661 | 0.01129 | -0.0563 | 138.7157
12 | 1.6143 | 0.01185 | -0.0551 | 136.2278
12.5 | 1.6603 | 0.0125 | -0.0537 | 132.824
13 | 1.7057 | 0.01312 | -0.0521 | 130.0076
13.5 | 1.7482 | 0.01385 | -0.0502 | 126.2238
14 | 1.7868 | 0.01462 | -0.0475 | 122.2161
14.5 | 1.8194 | 0.01539 | -0.0439 | 118.2196
15 | 1.8496 | 0.01635 | -0.0401 | 113.1254
15.5 | 1.8763 | 0.01757 | -0.0363 | 106.79
16 | 1.9022 | 0.01895 | -0.0327 | 100.3799
16.5 | 1.927 | 0.0205 | -0.0295 | 94
17 | 1.9489 | 0.02238 | -0.0264 | 87.0822
17.5 | 1.9667 | 0.02473 | -0.0234 | 79.5269
18 | 1.9788 | 0.02772 | -0.0207 | 71.3853
18.5 | 1.9877 | 0.03124 | -0.0185 | 63.6268
19 | 1.9932 | 0.03538 | -0.0169 | 56.3369
19.5 | 1.9955 | 0.04014 | -0.016 | 49.7135
20 | 1.9939 | 0.04567 | -0.0157 | 43.6589

## 125. Re 14M Mach 0.25 (1)
BIGFOIL.COM POLAR EXPORT
FAD24
FAD24 |  |  |  | Cl Max: | 1.531 | at alpha= | 12 | deg
JavaFoil+Calcfoil stall+Eppler ext transition |  |  |  | L/D Max: | 145.476 | at alpha= | 8.5 | deg
Re: | 14000000 |  |  | Cd Min: | 0.00668 | at alpha= | -0.5 | deg
Mach: | 0.25 |  |  | Cl=0 at alpha= | -2.7742 | deg
|  |  |  | @ Cl=0.1, Cd= | 0.0068556
|  |  |  | @ Cl=0.4, Cd= | 0.00668
|  |  |  | @ Cl=0.6, Cd= | 0.0068364
alpha (deg) | Cl | Cd | Cm | Cl/Cd
-15.5 | -0.473 | 0.11759 | -0.026 | -4.026
-15 | -0.515 | 0.10931 | -0.027 | -4.708
-14.5 | -0.552 | 0.10023 | -0.029 | -5.505
-14 | -0.584 | 0.09297 | -0.03 | -6.28
-13.5 | -0.611 | 0.08604 | -0.031 | -7.099
-13 | -0.632 | 0.07939 | -0.032 | -7.965
-12.5 | -0.65 | 0.07084 | -0.034 | -9.177
-12 | -0.66 | 0.06283 | -0.036 | -10.51
-11.5 | -0.675 | 0.0489 | -0.04 | -13.805
-11 | -0.706 | 0.02787 | -0.047 | -25.339
-10.5 | -0.753 | 0.01268 | -0.053 | -59.397
-10 | -0.744 | 0.00922 | -0.054 | -80.778
-9.5 | -0.716 | 0.00852 | -0.054 | -83.997
-9 | -0.681 | 0.00833 | -0.055 | -81.763
-8.5 | -0.641 | 0.00804 | -0.055 | -79.696
-8 | -0.597 | 0.00785 | -0.056 | -76.045
-7.5 | -0.549 | 0.0077 | -0.056 | -71.329
-7 | -0.499 | 0.00754 | -0.056 | -66.113
-6.5 | -0.445 | 0.00738 | -0.057 | -60.352
-6 | -0.389 | 0.00723 | -0.057 | -53.826
-5.5 | -0.332 | 0.00715 | -0.058 | -46.381
-5 | -0.272 | 0.00704 | -0.058 | -38.715
-4.5 | -0.212 | 0.00699 | -0.058 | -30.384
-4 | -0.152 | 0.00696 | -0.059 | -21.774
-3.5 | -0.09 | 0.00691 | -0.059 | -13.038
-3 | -0.028 | 0.0069 | -0.06 | -4.089
-2.5 | 0.034 | 0.00691 | -0.06 | 4.927
-2 | 0.096 | 0.00686 | -0.061 | 14.066
-1.5 | 0.159 | 0.00679 | -0.061 | 23.437
-1 | 0.222 | 0.00675 | -0.061 | 32.861
-0.5 | 0.284 | 0.00668 | -0.062 | 42.538
0 | 0.347 | 0.00668 | -0.062 | 51.995
0.5 | 0.41 | 0.00668 | -0.063 | 61.345
1 | 0.472 | 0.0067 | -0.063 | 70.393
1.5 | 0.534 | 0.00677 | -0.064 | 78.912
2 | 0.596 | 0.00683 | -0.064 | 87.348
2.5 | 0.658 | 0.00693 | -0.064 | 94.919
3 | 0.72 | 0.00703 | -0.065 | 102.363
3.5 | 0.781 | 0.00712 | -0.065 | 109.805
4 | 0.843 | 0.00721 | -0.066 | 116.843
4.5 | 0.903 | 0.00739 | -0.066 | 122.296
5 | 0.964 | 0.00763 | -0.067 | 126.3
5.5 | 1.023 | 0.0078 | -0.067 | 131.125
6 | 1.082 | 0.00802 | -0.067 | 135.009
6.5 | 1.14 | 0.00822 | -0.068 | 138.717
7 | 1.197 | 0.00849 | -0.068 | 141.061
7.5 | 1.251 | 0.00873 | -0.069 | 143.306
8 | 1.303 | 0.00902 | -0.069 | 144.33
8.5 | 1.35 | 0.00928 | -0.07 | 145.476
9 | 1.395 | 0.00964 | -0.07 | 144.667
9.5 | 1.436 | 0.01052 | -0.07 | 136.529
10 | 1.472 | 0.01422 | -0.071 | 103.541
10.5 | 1.504 | 0.01485 | -0.071 | 101.281
11 | 1.517 | 0.01564 | -0.071 | 97.007
11.5 | 1.53 | 0.01661 | -0.071 | 92.077
12 | 1.531 | 0.01792 | -0.071 | 85.395
12.5 | 1.523 | 0.01921 | -0.071 | 79.259
13 | 1.505 | 0.02082 | -0.071 | 72.272
13.5 | 1.478 | 0.0226 | -0.071 | 65.397
14 | 1.439 | 0.02506 | -0.071 | 57.439
14.5 | 1.391 | 0.02817 | -0.071 | 49.38
15 | 1.331 | 0.03264 | -0.07 | 40.788
15.5 | 1.262 | 0.03897 | -0.069 | 32.383
16 | 1.187 | 0.04622 | -0.068 | 25.685
16.5 | 1.104 | 0.05582 | -0.067 | 19.785
17 | 1.014 | 0.06682 | -0.065 | 15.176

## 126. Re 14M Mach 0.25 (2)
BIGFOIL.COM POLAR EXPORT
FAD24
FAD24 |  |  |  | Cl Max: | 1.9568 | at alpha= | 17.5 | deg
XFOIL ncrit=9 |  |  |  | L/D Max: | 162.745 | at alpha= | 7 | deg
Re: | 14000000 |  |  | Cd Min: | 0.2025 | at alpha= | -20 | deg
Mach: | 0.25 |  |  | Cl=0 at alpha= | -2.7359 | deg
|  |  |  | @ Cl=0.1, Cd= | 0.0054703
|  |  |  | @ Cl=0.4, Cd= | 0.005363
|  |  |  | @ Cl=0.6, Cd= | 0.0053916
alpha (deg) | Cl | Cd | Cm | Cl/Cd
-20 | -0.7788 | 0.2025 | 0.0271 | -3.8459
-19 | -0.7889 | 0.17903 | 0.0127 | -4.4065
-18.5 | -0.8255 | 0.16117 | 0.0018 | -5.1219
-18 | -1.3578 | 0.0701 | -0.0649 | -19.3695
-17.5 | -1.5203 | 0.03767 | -0.0947 | -40.3584
-17 | -1.5523 | 0.02799 | -0.1015 | -55.4591
-16.5 | -1.5614 | 0.02386 | -0.0973 | -65.4401
-16 | -1.5398 | 0.021 | -0.0929 | -73.3238
-15.5 | -1.5048 | 0.01878 | -0.0889 | -80.1278
-15 | -1.4568 | 0.01692 | -0.0862 | -86.0993
-14 | -1.3397 | 0.01408 | -0.0833 | -95.1491
-13.5 | -1.2845 | 0.01307 | -0.0808 | -98.2785
-13 | -1.2304 | 0.01202 | -0.0783 | -102.3627
-12.5 | -1.1744 | 0.01111 | -0.0761 | -105.7066
-12 | -1.1161 | 0.01041 | -0.0743 | -107.2142
-11.5 | -1.0567 | 0.00981 | -0.0727 | -107.7166
-11 | -0.9976 | 0.00915 | -0.0713 | -109.0273
-10.5 | -0.9374 | 0.00865 | -0.0701 | -108.3699
-10 | -0.877 | 0.00821 | -0.0691 | -106.821
-9.5 | -0.8169 | 0.00777 | -0.0681 | -105.1351
-9 | -0.7561 | 0.00745 | -0.0674 | -101.4899
-8.5 | -0.6957 | 0.00712 | -0.0666 | -97.7107
-8 | -0.6351 | 0.00684 | -0.066 | -92.8509
-7.5 | -0.5745 | 0.00667 | -0.0655 | -86.1319
-7 | -0.5146 | 0.00647 | -0.065 | -79.5363
-6.5 | -0.4541 | 0.00631 | -0.0647 | -71.9651
-6 | -0.3936 | 0.00618 | -0.0644 | -63.6893
-5.5 | -0.3333 | 0.00603 | -0.0642 | -55.2736
-5 | -0.273 | 0.00594 | -0.064 | -45.9596
-4.5 | -0.2127 | 0.00584 | -0.0639 | -36.4212
-4 | -0.1523 | 0.00575 | -0.0639 | -26.487
-3.5 | -0.092 | 0.00569 | -0.0639 | -16.1687
-3 | -0.0318 | 0.00563 | -0.0639 | -5.6483
-2.5 | 0.0284 | 0.00556 | -0.064 | 5.1079
-2 | 0.0884 | 0.00548 | -0.0641 | 16.1314
-1.5 | 0.148 | 0.00543 | -0.0641 | 27.256
-1 | 0.2079 | 0.00541 | -0.0642 | 38.4288
-0.5 | 0.2673 | 0.00542 | -0.0643 | 49.3173
0 | 0.3268 | 0.00539 | -0.0644 | 60.6308
0.5 | 0.3862 | 0.00537 | -0.0645 | 71.9181
1 | 0.4452 | 0.00534 | -0.0646 | 83.3708
1.5 | 0.5046 | 0.00539 | -0.0647 | 93.6178
2 | 0.5641 | 0.00541 | -0.0649 | 104.2699
3 | 0.6815 | 0.00535 | -0.0649 | 127.3832
3.5 | 0.7396 | 0.00547 | -0.0648 | 135.2102
4 | 0.7973 | 0.00563 | -0.0646 | 141.6163
4.5 | 0.8554 | 0.00574 | -0.0645 | 149.0244
5 | 0.9123 | 0.00593 | -0.0641 | 153.8449
5.5 | 0.9696 | 0.00609 | -0.0637 | 159.2118
6 | 1.0247 | 0.00631 | -0.0627 | 162.393
7 | 1.1441 | 0.00703 | -0.0628 | 162.7454
7.5 | 1.1995 | 0.00745 | -0.0619 | 161.0067
8 | 1.2553 | 0.00788 | -0.0611 | 159.302
8.5 | 1.3112 | 0.0083 | -0.0602 | 157.9759
9 | 1.3663 | 0.00878 | -0.0592 | 155.615
9.5 | 1.42 | 0.00936 | -0.0579 | 151.7094
10 | 1.471 | 0.01011 | -0.0562 | 145.4995
10.5 | 1.5223 | 0.01081 | -0.0544 | 140.8233
11 | 1.5735 | 0.01146 | -0.0526 | 137.3037
11.5 | 1.6239 | 0.01212 | -0.0506 | 133.9851
12 | 1.6719 | 0.01287 | -0.0482 | 129.9068
12.5 | 1.7187 | 0.0136 | -0.0457 | 126.375
13 | 1.7566 | 0.01448 | -0.0415 | 121.3122
13.5 | 1.792 | 0.0154 | -0.0371 | 116.3636
14 | 1.8243 | 0.01656 | -0.0327 | 110.163
14.5 | 1.8528 | 0.01805 | -0.0281 | 102.6482
15 | 1.881 | 0.01971 | -0.0241 | 95.4338
15.5 | 1.9064 | 0.02172 | -0.0202 | 87.7716
16 | 1.9269 | 0.02428 | -0.0166 | 79.3616
16.5 | 1.9409 | 0.02758 | -0.0134 | 70.3735
17 | 1.9503 | 0.0316 | -0.0109 | 61.7184
17.5 | 1.9568 | 0.03623 | -0.0091 | 54.0105
18 | 1.9568 | 0.04183 | -0.0081 | 46.7798
18.5 | 1.9496 | 0.0486 | -0.008 | 40.1152
19 | 1.9324 | 0.05674 | -0.0089 | 34.0571
19.5 | 1.9067 | 0.06612 | -0.0107 | 28.837
20 | 1.8726 | 0.07684 | -0.0135 | 24.3701

## 127. Re 14M Mach 0.50 (1)
BIGFOIL.COM POLAR EXPORT
FAD24
FAD24 |  |  |  | Cl Max: | 1.42 | at alpha= | 8.5 | deg
JavaFoil+Calcfoil stall+Eppler ext transition |  |  |  | L/D Max: | 138.222 | at alpha= | 6.5 | deg
Re: | 14000000 |  |  | Cd Min: | 0.00675 | at alpha= | 0 | deg
Mach: | 0.5 |  |  | Cl=0 at alpha= | -2.7754 | deg
|  |  |  | @ Cl=0.1, Cd= | 0.0068957
|  |  |  | @ Cl=0.4, Cd= | 0.00675
|  |  |  | @ Cl=0.6, Cd= | 0.0068848
alpha (deg) | Cl | Cd | Cm | Cl/Cd
-20 | -0.96 | 0.18288 | -0.032 | -5.249
-19.5 | -0.933 | 0.17452 | -0.032 | -5.345
-19 | -0.906 | 0.17224 | -0.032 | -5.259
-18.5 | -0.879 | 0.15462 | -0.033 | -5.685
-18 | -0.852 | 0.14305 | -0.033 | -5.958
-17.5 | -0.825 | 0.13904 | -0.033 | -5.93
-17 | -0.796 | 0.13523 | -0.033 | -5.889
-16.5 | -0.768 | 0.12714 | -0.032 | -6.04
-16 | -0.74 | 0.11943 | -0.032 | -6.199
-15.5 | -0.714 | 0.1117 | -0.033 | -6.392
-15 | -0.686 | 0.10427 | -0.033 | -6.582
-14.5 | -0.661 | 0.09423 | -0.034 | -7.014
-14 | -0.638 | 0.08369 | -0.037 | -7.624
-13.5 | -0.601 | 0.09572 | -0.032 | -6.284
-13 | -0.577 | 0.08449 | -0.034 | -6.824
-12.5 | -0.557 | 0.07051 | -0.039 | -7.894
-12 | -0.542 | 0.05434 | -0.044 | -9.974
-11.5 | -0.49 | 0.07635 | -0.033 | -6.42
-11 | -0.471 | 0.06114 | -0.04 | -7.709
-10.5 | -0.465 | 0.03927 | -0.048 | -11.834
-10 | -0.408 | 0.06206 | -0.035 | -6.581
-9.5 | -0.388 | 0.05068 | -0.042 | -7.648
-9 | -0.352 | 0.0557 | -0.036 | -6.328
-8.5 | -0.328 | 0.04796 | -0.041 | -6.846
-8 | -0.299 | 0.04703 | -0.04 | -6.35
-7.5 | -0.381 | 0.04764 | -0.037 | -7.997
-7 | -0.491 | 0.00836 | -0.063 | -58.787
-6.5 | -0.463 | 0.00798 | -0.064 | -57.988
-6 | -0.416 | 0.00768 | -0.064 | -54.15
-5.5 | -0.36 | 0.00746 | -0.064 | -48.181
-5 | -0.299 | 0.00723 | -0.065 | -41.273
-4.5 | -0.234 | 0.00713 | -0.065 | -32.875
-4 | -0.168 | 0.00707 | -0.066 | -23.773
-3.5 | -0.1 | 0.007 | -0.066 | -14.313
-3 | -0.031 | 0.00697 | -0.067 | -4.507
-2.5 | 0.038 | 0.00694 | -0.067 | 5.47
-2 | 0.108 | 0.00689 | -0.068 | 15.621
-1.5 | 0.178 | 0.00681 | -0.068 | 26.092
-1 | 0.248 | 0.00677 | -0.069 | 36.582
-0.5 | 0.318 | 0.0068 | -0.069 | 46.722
0 | 0.388 | 0.00675 | -0.07 | 57.495
0.5 | 0.458 | 0.00675 | -0.07 | 67.78
1 | 0.527 | 0.0068 | -0.071 | 77.486
1.5 | 0.597 | 0.00688 | -0.071 | 86.752
2 | 0.666 | 0.00699 | -0.071 | 95.237
2.5 | 0.735 | 0.00711 | -0.072 | 103.371
3 | 0.803 | 0.00724 | -0.072 | 110.983
3.5 | 0.872 | 0.0074 | -0.073 | 117.729
4 | 0.939 | 0.00755 | -0.073 | 124.38
4.5 | 1.006 | 0.00787 | -0.074 | 127.807
5 | 1.072 | 0.00816 | -0.074 | 131.443
5.5 | 1.137 | 0.00843 | -0.075 | 134.893
6 | 1.2 | 0.00876 | -0.075 | 136.905
6.5 | 1.261 | 0.00913 | -0.076 | 138.222
7 | 1.319 | 0.00957 | -0.076 | 137.778
7.5 | 1.369 | 0.01329 | -0.077 | 102.967
8 | 1.409 | 0.01402 | -0.077 | 100.488
8.5 | 1.42 | 0.01618 | -0.077 | 87.779
9 | 1.415 | 0.0175 | -0.077 | 80.863
9.5 | 1.361 | 0.01984 | -0.077 | 68.602
10 | 1.149 | 0.02341 | -0.076 | 49.061
10.5 | 0.869 | 0.02749 | -0.075 | 31.624
11 | 0.897 | 0.02899 | -0.075 | 30.954
11.5 | 0.909 | 0.03595 | -0.073 | 25.289
12 | 0.911 | 0.04783 | -0.07 | 19.043
12.5 | 0.935 | 0.05155 | -0.07 | 18.144
13 | 0.981 | 0.0459 | -0.072 | 21.38
13.5 | 0.973 | 0.06611 | -0.067 | 14.723

## 128. Re 14M Mach 0.50 (2)
BIGFOIL.COM POLAR EXPORT
FAD24
FAD24 |  |  |  | Cl Max: | 1.8035 | at alpha= | 11.5 | deg
XFOIL ncrit=9 |  |  |  | L/D Max: | 292.647 | at alpha= | -0.5 | deg
Re: | 14000000 |  |  | Cd Min: | 0.09514 | at alpha= | -13 | deg
Mach: | 0.5 |  |  | Cl=0 at alpha= | -2.7042 | deg
|  |  |  | @ Cl=0.1, Cd= | 0.001059
|  |  |  | @ Cl=0.4, Cd= | 0.0055637
|  |  |  | @ Cl=0.6, Cd= | 0.0055642
alpha (deg) | Cl | Cd | Cm | Cl/Cd
-13 | -0.528 | 0.09514 | -0.0523 | -5.5497
-12.5 | -0.5519 | 0.08433 | -0.0578 | -6.5445
-12 | -0.5761 | 0.07427 | -0.0618 | -7.7568
-11.5 | -0.5989 | 0.06405 | -0.0662 | -9.3505
-11 | -0.6212 | 0.054 | -0.0706 | -11.5037
-10.5 | -0.6431 | 0.04414 | -0.0752 | -14.5696
-10 | -0.6635 | 0.03413 | -0.0811 | -19.4404
-9.5 | -0.6742 | 0.02225 | -0.0915 | -30.3011
-9 | -0.7012 | 0.01586 | -0.0975 | -44.2119
-8.5 | -0.7239 | 0.00883 | -0.0971 | -81.9819
-8 | -0.7276 | 0.00357 | -0.0934 | -203.8095
-7.5 | -0.6874 | 0.00178 | -0.0881 | -386.1798
-7 | -0.6144 | 0.00152 | -0.0843 | -404.2105
-6.5 | -0.5396 | 0.00141 | -0.0814 | -382.695
-6 | -0.4661 | 0.00133 | -0.0791 | -350.4511
-5.5 | -0.3932 | 0.00127 | -0.0771 | -309.6063
-5 | -0.3214 | 0.00122 | -0.0755 | -263.4426
-4.5 | -0.2503 | 0.00118 | -0.0743 | -212.1186
-4 | -0.1798 | 0.00115 | -0.0733 | -156.3478
-3.5 | -0.11 | 0.00112 | -0.0724 | -98.2143
-3 | -0.0407 | 0.0011 | -0.0718 | -37
-2.5 | 0.0281 | 0.00108 | -0.0713 | 26.0185
-2 | 0.0966 | 0.00106 | -0.0709 | 91.1321
-1.5 | 0.1642 | 0.00104 | -0.0706 | 157.8846
-1 | 0.2315 | 0.00102 | -0.0703 | 226.9608
-0.5 | 0.2985 | 0.00102 | -0.07 | 292.6471
0 | 0.3723 | 0.00558 | -0.0717 | 66.7204
0.5 | 0.4404 | 0.00554 | -0.0716 | 79.4946
1 | 0.5085 | 0.00549 | -0.0714 | 92.623
1.5 | 0.5767 | 0.00553 | -0.0713 | 104.2857
2 | 0.6448 | 0.00563 | -0.0711 | 114.5293
2.5 | 0.7127 | 0.00568 | -0.0707 | 125.4754
3 | 0.7802 | 0.00563 | -0.0703 | 138.579
4 | 0.915 | 0.00598 | -0.0688 | 153.01
4.5 | 0.9817 | 0.00622 | -0.0676 | 157.8296
5 | 1.0481 | 0.00649 | -0.0662 | 161.4946
5.5 | 1.1146 | 0.00678 | -0.0644 | 164.3953
6 | 1.177 | 0.00707 | -0.0614 | 166.4781
6.5 | 1.2536 | 0.00756 | -0.0611 | 165.8201
7 | 1.3205 | 0.00808 | -0.0585 | 163.4282
7.5 | 1.3874 | 0.00865 | -0.0556 | 160.3931
8 | 1.4547 | 0.00924 | -0.0524 | 157.4351
8.5 | 1.521 | 0.00991 | -0.0486 | 153.4813
9 | 1.5808 | 0.01086 | -0.0437 | 145.5617
9.5 | 1.6299 | 0.01202 | -0.0368 | 135.599
10 | 1.6816 | 0.01305 | -0.0301 | 128.8582
10.5 | 1.7345 | 0.01423 | -0.0235 | 121.8904
11 | 1.7733 | 0.01629 | -0.0154 | 108.8582
11.5 | 1.8035 | 0.01917 | -0.0075 | 94.0793

## 129. Re 16M Mach 0.00 (1)
BIGFOIL.COM POLAR EXPORT
FAD24
FAD24 |  |  |  | Cl Max: | 1.58 | at alpha= | 13.5 | deg
JavaFoil+Calcfoil stall+Eppler ext transition |  |  |  | L/D Max: | 147.192 | at alpha= | 9 | deg
Re: | 16000000 |  |  | Cd Min: | 0.00669 | at alpha= | 0 | deg
Mach: | 0 |  |  | Cl=0 at alpha= | -2.775 | deg
|  |  |  | @ Cl=0.1, Cd= | 0.0068297
|  |  |  | @ Cl=0.4, Cd= | 0.0066925
|  |  |  | @ Cl=0.6, Cd= | 0.0068852
alpha (deg) | Cl | Cd | Cm | Cl/Cd
-16.5 | -0.724 | 0.10507 | -0.03 | -6.892
-16 | -0.736 | 0.09878 | -0.031 | -7.447
-15.5 | -0.747 | 0.09068 | -0.032 | -8.237
-15 | -0.755 | 0.08398 | -0.033 | -8.993
-14.5 | -0.762 | 0.07656 | -0.035 | -9.958
-14 | -0.771 | 0.06628 | -0.037 | -11.636
-13.5 | -0.777 | 0.05714 | -0.038 | -13.599
-13 | -0.79 | 0.04343 | -0.041 | -18.186
-12.5 | -0.811 | 0.02767 | -0.045 | -29.311
-12 | -0.844 | 0.01442 | -0.049 | -58.555
-11.5 | -0.845 | 0.01194 | -0.051 | -70.747
-11 | -0.823 | 0.0093 | -0.052 | -88.592
-10.5 | -0.794 | 0.00882 | -0.052 | -89.953
-10 | -0.76 | 0.00836 | -0.052 | -90.865
-9.5 | -0.723 | 0.00817 | -0.053 | -88.427
-9 | -0.681 | 0.00799 | -0.053 | -85.249
-8.5 | -0.637 | 0.00781 | -0.054 | -81.451
-8 | -0.589 | 0.00772 | -0.054 | -76.373
-7.5 | -0.54 | 0.00755 | -0.054 | -71.546
-7 | -0.488 | 0.00743 | -0.055 | -65.718
-6.5 | -0.435 | 0.0073 | -0.055 | -59.524
-6 | -0.379 | 0.00718 | -0.055 | -52.79
-5.5 | -0.322 | 0.00707 | -0.056 | -45.614
-5 | -0.265 | 0.00703 | -0.056 | -37.663
-4.5 | -0.206 | 0.00696 | -0.057 | -29.613
-4 | -0.147 | 0.00695 | -0.057 | -21.157
-3.5 | -0.087 | 0.00693 | -0.057 | -12.612
-3 | -0.027 | 0.00691 | -0.058 | -3.957
-2.5 | 0.033 | 0.00688 | -0.058 | 4.79
-2 | 0.093 | 0.00684 | -0.059 | 13.666
-1.5 | 0.154 | 0.00675 | -0.059 | 22.828
-1 | 0.215 | 0.00676 | -0.059 | 31.769
-0.5 | 0.275 | 0.00675 | -0.06 | 40.769
0 | 0.336 | 0.00669 | -0.06 | 50.243
0.5 | 0.397 | 0.00669 | -0.061 | 59.244
1 | 0.457 | 0.00674 | -0.061 | 67.802
1.5 | 0.517 | 0.0068 | -0.062 | 76.107
2 | 0.577 | 0.00684 | -0.062 | 84.397
2.5 | 0.638 | 0.00696 | -0.062 | 91.64
3 | 0.697 | 0.00704 | -0.063 | 99.113
3.5 | 0.757 | 0.00714 | -0.063 | 105.983
4 | 0.816 | 0.00725 | -0.064 | 112.615
4.5 | 0.875 | 0.00738 | -0.064 | 118.568
5 | 0.934 | 0.00753 | -0.064 | 124.037
5.5 | 0.992 | 0.00773 | -0.065 | 128.358
6 | 1.049 | 0.00792 | -0.065 | 132.564
6.5 | 1.106 | 0.00813 | -0.066 | 136.108
7 | 1.162 | 0.00835 | -0.066 | 139.159
7.5 | 1.215 | 0.00854 | -0.066 | 142.295
8 | 1.267 | 0.00873 | -0.067 | 145.064
8.5 | 1.316 | 0.00901 | -0.067 | 146.086
9 | 1.363 | 0.00926 | -0.068 | 147.192
9.5 | 1.407 | 0.01003 | -0.068 | 140.237
10 | 1.448 | 0.01037 | -0.069 | 139.649
10.5 | 1.486 | 0.01067 | -0.069 | 139.187
11 | 1.519 | 0.01409 | -0.069 | 107.778
11.5 | 1.548 | 0.0147 | -0.07 | 105.311
12 | 1.559 | 0.01563 | -0.07 | 99.688
12.5 | 1.572 | 0.01645 | -0.07 | 95.509
13 | 1.579 | 0.01739 | -0.07 | 90.793
13.5 | 1.58 | 0.01847 | -0.07 | 85.548
14 | 1.576 | 0.01968 | -0.07 | 80.101
14.5 | 1.566 | 0.02118 | -0.07 | 73.958
15 | 1.551 | 0.02281 | -0.07 | 68.016
15.5 | 1.53 | 0.02496 | -0.07 | 61.315
16 | 1.503 | 0.02789 | -0.07 | 53.88
16.5 | 1.47 | 0.03156 | -0.069 | 46.578
17 | 1.434 | 0.03501 | -0.069 | 40.97
17.5 | 1.392 | 0.04 | -0.068 | 34.811
18 | 1.348 | 0.04606 | -0.068 | 29.26
18.5 | 1.302 | 0.05299 | -0.067 | 24.563

## 130. Re 16M Mach 0.00 (2)
BIGFOIL.COM POLAR EXPORT
FAD24
FAD24 |  |  |  | Cl Max: | 2.0253 | at alpha= | 20 | deg
XFOIL ncrit=9 |  |  |  | L/D Max: | 164.093 | at alpha= | 7 | deg
Re: | 16000000 |  |  | Cd Min: | 0.03938 | at alpha= | 20 | deg
Mach: | 0 |  |  | Cl=0 at alpha= | -2.7396 | deg
|  |  |  | @ Cl=0.1, Cd= | 0.0053746
|  |  |  | @ Cl=0.4, Cd= | 0.0052953
|  |  |  | @ Cl=0.6, Cd= | 0.0053999
alpha (deg) | Cl | Cd | Cm | Cl/Cd
-20 | -1.7559 | 0.02338 | -0.0804 | -75.1027
-19.5 | -1.7445 | 0.02146 | -0.0761 | -81.2908
-19 | -1.7176 | 0.01986 | -0.0733 | -86.4854
-18.5 | -1.6835 | 0.01844 | -0.0713 | -91.2961
-18 | -1.645 | 0.01723 | -0.0696 | -95.473
-17.5 | -1.6032 | 0.0162 | -0.0681 | -98.963
-17 | -1.5597 | 0.0153 | -0.0667 | -101.9412
-16.5 | -1.5172 | 0.01452 | -0.0648 | -104.4904
-16 | -1.464 | 0.01374 | -0.065 | -106.5502
-15.5 | -1.41 | 0.01295 | -0.0653 | -108.8803
-15 | -1.355 | 0.01213 | -0.0659 | -111.7065
-14.5 | -1.3054 | 0.0114 | -0.0651 | -114.5088
-14 | -1.2552 | 0.01079 | -0.0642 | -116.3299
-13.5 | -1.2042 | 0.01028 | -0.0634 | -117.1401
-13 | -1.1522 | 0.00981 | -0.0628 | -117.4516
-12.5 | -1.1001 | 0.00928 | -0.0622 | -118.5453
-12 | -1.0469 | 0.00883 | -0.0617 | -118.5617
-11.5 | -0.9925 | 0.00847 | -0.0614 | -117.1783
-11 | -0.9376 | 0.00811 | -0.0612 | -115.6104
-10.5 | -0.8827 | 0.00772 | -0.061 | -114.3394
-10 | -0.8272 | 0.00742 | -0.0608 | -111.4825
-9.5 | -0.7712 | 0.00718 | -0.0607 | -107.4095
-9 | -0.7152 | 0.00689 | -0.0606 | -103.8026
-8.5 | -0.659 | 0.00667 | -0.0606 | -98.8006
-8 | -0.6025 | 0.00652 | -0.0606 | -92.408
-7.5 | -0.5461 | 0.00635 | -0.0605 | -86
-7 | -0.4894 | 0.0062 | -0.0605 | -78.9355
-6.5 | -0.4323 | 0.00609 | -0.0606 | -70.9852
-6 | -0.3753 | 0.00597 | -0.0606 | -62.8643
-5.5 | -0.318 | 0.00586 | -0.0607 | -54.2662
-5 | -0.2605 | 0.00579 | -0.0608 | -44.9914
-4.5 | -0.2031 | 0.00569 | -0.061 | -35.6942
-4 | -0.1455 | 0.00563 | -0.0611 | -25.8437
-3.5 | -0.0877 | 0.00555 | -0.0613 | -15.8018
-3 | -0.03 | 0.0055 | -0.0615 | -5.4545
-2.5 | 0.0276 | 0.00546 | -0.0616 | 5.0549
-2 | 0.0852 | 0.00539 | -0.0618 | 15.8071
-1.5 | 0.1427 | 0.00533 | -0.062 | 26.773
-1 | 0.2001 | 0.00534 | -0.0621 | 37.4719
-0.5 | 0.2575 | 0.00533 | -0.0623 | 48.3114
0.5 | 0.3721 | 0.00531 | -0.0626 | 70.0753
1 | 0.4289 | 0.00528 | -0.0628 | 81.2311
1.5 | 0.486 | 0.00532 | -0.0629 | 91.3534
2 | 0.5431 | 0.00535 | -0.0631 | 101.514
2.5 | 0.5999 | 0.0054 | -0.0633 | 111.0926
3 | 0.6561 | 0.00533 | -0.0634 | 123.0957
3.5 | 0.7118 | 0.00544 | -0.0634 | 130.8456
4 | 0.7677 | 0.00555 | -0.0635 | 138.3243
5 | 0.8783 | 0.00583 | -0.0634 | 150.6518
5.5 | 0.9333 | 0.00596 | -0.0633 | 156.594
6 | 0.9875 | 0.00615 | -0.063 | 160.5691
6.5 | 1.0388 | 0.00636 | -0.0621 | 163.3333
7 | 1.0945 | 0.00667 | -0.0622 | 164.093
7.5 | 1.152 | 0.00704 | -0.0628 | 163.6364
8 | 1.2048 | 0.00741 | -0.0624 | 162.5911
8.5 | 1.2578 | 0.00778 | -0.062 | 161.671
9 | 1.3102 | 0.00819 | -0.0616 | 159.9756
9.5 | 1.3619 | 0.00864 | -0.0611 | 157.6273
10 | 1.4118 | 0.00922 | -0.0603 | 153.1236
10.5 | 1.4609 | 0.00982 | -0.0594 | 148.7678
11 | 1.5101 | 0.01037 | -0.0586 | 145.622
11.5 | 1.5586 | 0.01092 | -0.0577 | 142.7289
12 | 1.607 | 0.01144 | -0.0568 | 140.472
12.5 | 1.6533 | 0.01205 | -0.0556 | 137.2033
13 | 1.6992 | 0.01262 | -0.0544 | 134.6434
13.5 | 1.7424 | 0.0133 | -0.0527 | 131.0075
14 | 1.784 | 0.014 | -0.0509 | 127.4286
14.5 | 1.8217 | 0.01468 | -0.0483 | 124.094
15 | 1.8518 | 0.01551 | -0.0445 | 119.3939
15.5 | 1.8796 | 0.01654 | -0.0407 | 113.6397
16 | 1.9066 | 0.0177 | -0.0372 | 107.7175
16.5 | 1.9333 | 0.01897 | -0.034 | 101.9135
17 | 1.9566 | 0.02053 | -0.0308 | 95.3044
17.5 | 1.9762 | 0.02248 | -0.0277 | 87.9093
18 | 1.9913 | 0.02494 | -0.0247 | 79.8436
18.5 | 2.0046 | 0.02775 | -0.0223 | 72.2378
19 | 2.0144 | 0.03108 | -0.0202 | 64.8134
19.5 | 2.0217 | 0.03493 | -0.0187 | 57.8786
20 | 2.0253 | 0.03938 | -0.0177 | 51.4297

## 131. Re 16M Mach 0.10 (1)
BIGFOIL.COM POLAR EXPORT
FAD24
FAD24 |  |  |  | Cl Max: | 1.572 | at alpha= | 13 | deg
JavaFoil+Calcfoil stall+Eppler ext transition |  |  |  | L/D Max: | 146.882 | at alpha= | 9 | deg
Re: | 16000000 |  |  | Cd Min: | 0.00668 | at alpha= | 0 | deg
Mach: | 0.1 |  |  | Cl=0 at alpha= | -2.775 | deg
|  |  |  | @ Cl=0.1, Cd= | 0.0068392
|  |  |  | @ Cl=0.4, Cd= | 0.0066808
|  |  |  | @ Cl=0.6, Cd= | 0.0068761
alpha (deg) | Cl | Cd | Cm | Cl/Cd
-16.5 | -0.689 | 0.1098 | -0.03 | -6.271
-16 | -0.704 | 0.10176 | -0.031 | -6.919
-15.5 | -0.718 | 0.09454 | -0.032 | -7.591
-15 | -0.73 | 0.08705 | -0.033 | -8.382
-14.5 | -0.739 | 0.08021 | -0.034 | -9.211
-14 | -0.749 | 0.07098 | -0.036 | -10.546
-13.5 | -0.755 | 0.06281 | -0.037 | -12.022
-13 | -0.762 | 0.05285 | -0.039 | -14.422
-12.5 | -0.782 | 0.03605 | -0.043 | -21.681
-12 | -0.819 | 0.0176 | -0.048 | -46.549
-11.5 | -0.833 | 0.01241 | -0.051 | -67.177
-11 | -0.82 | 0.00936 | -0.052 | -87.546
-10.5 | -0.791 | 0.00892 | -0.052 | -88.663
-10 | -0.759 | 0.00839 | -0.053 | -90.502
-9.5 | -0.722 | 0.00823 | -0.053 | -87.786
-9 | -0.682 | 0.008 | -0.053 | -85.201
-8.5 | -0.638 | 0.00784 | -0.054 | -81.362
-8 | -0.591 | 0.0077 | -0.054 | -76.725
-7.5 | -0.541 | 0.00756 | -0.055 | -71.608
-7 | -0.49 | 0.00744 | -0.055 | -65.886
-6.5 | -0.436 | 0.00727 | -0.055 | -59.998
-6 | -0.381 | 0.0072 | -0.056 | -52.861
-5.5 | -0.324 | 0.00707 | -0.056 | -45.825
-5 | -0.266 | 0.007 | -0.057 | -37.98
-4.5 | -0.207 | 0.00696 | -0.057 | -29.769
-4 | -0.148 | 0.00696 | -0.057 | -21.233
-3.5 | -0.088 | 0.00693 | -0.058 | -12.665
-3 | -0.027 | 0.00691 | -0.058 | -3.974
-2.5 | 0.033 | 0.00688 | -0.059 | 4.816
-2 | 0.094 | 0.00685 | -0.059 | 13.716
-1.5 | 0.155 | 0.00674 | -0.059 | 22.971
-1 | 0.216 | 0.00675 | -0.06 | 31.986
-0.5 | 0.277 | 0.00676 | -0.06 | 40.914
0 | 0.338 | 0.00668 | -0.061 | 50.577
0.5 | 0.399 | 0.00668 | -0.061 | 59.649
1 | 0.459 | 0.00673 | -0.061 | 68.225
1.5 | 0.52 | 0.00677 | -0.062 | 76.845
2 | 0.58 | 0.00684 | -0.062 | 84.894
2.5 | 0.641 | 0.00695 | -0.063 | 92.182
3 | 0.701 | 0.00704 | -0.063 | 99.575
3.5 | 0.761 | 0.00715 | -0.063 | 106.441
4 | 0.82 | 0.00726 | -0.064 | 112.972
4.5 | 0.88 | 0.00739 | -0.064 | 119.074
5 | 0.938 | 0.00754 | -0.065 | 124.391
5.5 | 0.997 | 0.00775 | -0.065 | 128.546
6 | 1.054 | 0.00793 | -0.066 | 132.893
6.5 | 1.112 | 0.00816 | -0.066 | 136.256
7 | 1.167 | 0.00835 | -0.066 | 139.751
7.5 | 1.221 | 0.00859 | -0.067 | 142.148
8 | 1.273 | 0.00879 | -0.067 | 144.855
8.5 | 1.322 | 0.00906 | -0.068 | 145.917
9 | 1.368 | 0.00931 | -0.068 | 146.882
9.5 | 1.412 | 0.0101 | -0.068 | 139.815
10 | 1.452 | 0.01044 | -0.069 | 139.052
10.5 | 1.489 | 0.0108 | -0.069 | 137.919
11 | 1.522 | 0.0143 | -0.07 | 106.432
11.5 | 1.549 | 0.01489 | -0.07 | 104.038
12 | 1.557 | 0.01588 | -0.07 | 98.061
12.5 | 1.568 | 0.01672 | -0.07 | 93.735
13 | 1.572 | 0.01773 | -0.07 | 88.686
13.5 | 1.57 | 0.01889 | -0.07 | 83.112
14 | 1.563 | 0.02019 | -0.07 | 77.383
14.5 | 1.549 | 0.02181 | -0.07 | 70.99
15 | 1.529 | 0.02362 | -0.07 | 64.725
15.5 | 1.502 | 0.02629 | -0.07 | 57.117
16 | 1.47 | 0.02926 | -0.07 | 50.253
16.5 | 1.433 | 0.03313 | -0.069 | 43.264
17 | 1.389 | 0.03792 | -0.069 | 36.631
17.5 | 1.343 | 0.04294 | -0.068 | 31.288
18 | 1.293 | 0.0498 | -0.067 | 25.966

## 132. Re 16M Mach 0.10 (2)
BIGFOIL.COM POLAR EXPORT
FAD24
FAD24 |  |  |  | Cl Max: | 2.0156 | at alpha= | 19.5 | deg
XFOIL ncrit=9 |  |  |  | L/D Max: | 164.218 | at alpha= | 7 | deg
Re: | 16000000 |  |  | Cd Min: | 0.04334 | at alpha= | 20 | deg
Mach: | 0.1 |  |  | Cl=0 at alpha= | -2.7388 | deg
|  |  |  | @ Cl=0.1, Cd= | 0.0053776
|  |  |  | @ Cl=0.4, Cd= | 0.005302
|  |  |  | @ Cl=0.6, Cd= | 0.0053975
alpha (deg) | Cl | Cd | Cm | Cl/Cd
-20 | -1.7302 | 0.02754 | -0.0868 | -62.825
-19.5 | -1.7256 | 0.02421 | -0.0849 | -71.2763
-19 | -1.7162 | 0.022 | -0.0806 | -78.0091
-18.5 | -1.6901 | 0.02028 | -0.0774 | -83.3383
-18 | -1.6555 | 0.01874 | -0.075 | -88.3404
-17.5 | -1.6171 | 0.01734 | -0.0729 | -93.2584
-17 | -1.5753 | 0.01617 | -0.0711 | -97.4212
-16.5 | -1.5325 | 0.01519 | -0.069 | -100.8887
-16 | -1.4818 | 0.0143 | -0.0683 | -103.6224
-15.5 | -1.4267 | 0.01348 | -0.0684 | -105.8383
-15 | -1.3703 | 0.01269 | -0.0687 | -107.9827
-14.5 | -1.3189 | 0.01189 | -0.0679 | -110.9251
-14 | -1.2687 | 0.01114 | -0.0667 | -113.8869
-13.5 | -1.2174 | 0.01053 | -0.0657 | -115.6125
-13 | -1.1645 | 0.01004 | -0.0648 | -115.9861
-12.5 | -1.1112 | 0.00953 | -0.0641 | -116.6002
-12 | -1.0575 | 0.009 | -0.0634 | -117.5
-11.5 | -1.0025 | 0.00859 | -0.0629 | -116.7055
-11 | -0.9467 | 0.00824 | -0.0626 | -114.8908
-10.5 | -0.891 | 0.00784 | -0.0622 | -113.648
-10 | -0.8349 | 0.0075 | -0.062 | -111.32
-9.5 | -0.7782 | 0.00724 | -0.0618 | -107.4862
-9 | -0.7215 | 0.00696 | -0.0616 | -103.6638
-8.5 | -0.6647 | 0.00671 | -0.0614 | -99.0611
-8 | -0.6076 | 0.00655 | -0.0613 | -92.7634
-7.5 | -0.5505 | 0.00639 | -0.0612 | -86.1502
-7 | -0.4934 | 0.00622 | -0.0612 | -79.3248
-6.5 | -0.4358 | 0.00611 | -0.0612 | -71.3257
-6 | -0.3782 | 0.00599 | -0.0612 | -63.1386
-5.5 | -0.3205 | 0.00587 | -0.0612 | -54.5997
-5 | -0.2625 | 0.0058 | -0.0613 | -45.2586
-4.5 | -0.2046 | 0.0057 | -0.0614 | -35.8947
-4 | -0.1466 | 0.00563 | -0.0615 | -26.0391
-3.5 | -0.0884 | 0.00556 | -0.0617 | -15.8993
-3 | -0.0303 | 0.00551 | -0.0618 | -5.4991
-2.5 | 0.0277 | 0.00546 | -0.062 | 5.0733
-2 | 0.0856 | 0.00539 | -0.0621 | 15.8813
-1.5 | 0.1435 | 0.00534 | -0.0623 | 26.8727
-1 | 0.2013 | 0.00534 | -0.0624 | 37.6966
-0.5 | 0.259 | 0.00534 | -0.0626 | 48.5019
0 | 0.3165 | 0.00533 | -0.0627 | 59.3809
0.5 | 0.3743 | 0.00532 | -0.0629 | 70.3571
1 | 0.4314 | 0.00528 | -0.0631 | 81.7045
1.5 | 0.4889 | 0.00533 | -0.0632 | 91.7261
2 | 0.5464 | 0.00536 | -0.0634 | 101.9403
2.5 | 0.6036 | 0.0054 | -0.0635 | 111.7778
3 | 0.6601 | 0.00534 | -0.0637 | 123.6142
3.5 | 0.7161 | 0.00545 | -0.0636 | 131.3945
4 | 0.7724 | 0.00557 | -0.0637 | 138.6715
5 | 0.8838 | 0.00584 | -0.0635 | 151.3356
5.5 | 0.9391 | 0.00598 | -0.0634 | 157.0401
6 | 0.9936 | 0.00618 | -0.0631 | 160.7767
6.5 | 1.0453 | 0.00639 | -0.0621 | 163.5837
7 | 1.1019 | 0.00671 | -0.0623 | 164.2176
7.5 | 1.1594 | 0.00708 | -0.0627 | 163.7571
8 | 1.2128 | 0.00746 | -0.0623 | 162.5737
8.5 | 1.2662 | 0.00784 | -0.0618 | 161.5051
9 | 1.3191 | 0.00825 | -0.0613 | 159.8909
9.5 | 1.3712 | 0.00872 | -0.0607 | 157.2477
10 | 1.4214 | 0.00932 | -0.0598 | 152.5107
10.5 | 1.4709 | 0.00993 | -0.0588 | 148.1269
11 | 1.5206 | 0.01049 | -0.0579 | 144.9571
11.5 | 1.5694 | 0.01106 | -0.0568 | 141.8987
12 | 1.6179 | 0.01161 | -0.0557 | 139.354
12.5 | 1.6646 | 0.01223 | -0.0544 | 136.1079
13 | 1.7106 | 0.01283 | -0.0529 | 133.3281
13.5 | 1.7533 | 0.01356 | -0.051 | 129.2994
14 | 1.7948 | 0.01426 | -0.0488 | 125.8626
14.5 | 1.8284 | 0.01501 | -0.0453 | 121.8121
15 | 1.8577 | 0.01597 | -0.0413 | 116.3244
15.5 | 1.8855 | 0.0171 | -0.0375 | 110.2632
16 | 1.9132 | 0.01833 | -0.034 | 104.3753
16.5 | 1.9388 | 0.01978 | -0.0307 | 98.0182
17 | 1.9605 | 0.02161 | -0.0274 | 90.7219
17.5 | 1.9777 | 0.02393 | -0.0243 | 82.6452
18 | 1.9909 | 0.02675 | -0.0214 | 74.4262
18.5 | 2.0026 | 0.02996 | -0.0192 | 66.8425
19 | 2.0117 | 0.03363 | -0.0174 | 59.8186
19.5 | 2.0156 | 0.0381 | -0.0162 | 52.9029
20 | 2.0152 | 0.04334 | -0.0156 | 46.4975

## 133. Re 16M Mach 0.25 (1)
BIGFOIL.COM POLAR EXPORT
FAD24
FAD24 |  |  |  | Cl Max: | 1.533 | at alpha= | 12 | deg
JavaFoil+Calcfoil stall+Eppler ext transition |  |  |  | L/D Max: | 146.541 | at alpha= | 8.5 | deg
Re: | 16000000 |  |  | Cd Min: | 0.00662 | at alpha= | 0.5 | deg
Mach: | 0.25 |  |  | Cl=0 at alpha= | -2.7742 | deg
|  |  |  | @ Cl=0.1, Cd= | 0.0067949
|  |  |  | @ Cl=0.4, Cd= | 0.0066279
|  |  |  | @ Cl=0.6, Cd= | 0.0068265
alpha (deg) | Cl | Cd | Cm | Cl/Cd
-15.5 | -0.474 | 0.11645 | -0.027 | -4.066
-15 | -0.515 | 0.10826 | -0.028 | -4.756
-14.5 | -0.552 | 0.09946 | -0.029 | -5.551
-14 | -0.584 | 0.09195 | -0.03 | -6.355
-13.5 | -0.611 | 0.08522 | -0.031 | -7.174
-13 | -0.633 | 0.07825 | -0.033 | -8.094
-12.5 | -0.652 | 0.06921 | -0.035 | -9.418
-12 | -0.663 | 0.06088 | -0.037 | -10.887
-11.5 | -0.676 | 0.04836 | -0.041 | -13.976
-11 | -0.721 | 0.02244 | -0.048 | -32.141
-10.5 | -0.755 | 0.01243 | -0.053 | -60.706
-10 | -0.744 | 0.00906 | -0.054 | -82.215
-9.5 | -0.716 | 0.00842 | -0.054 | -84.989
-9 | -0.681 | 0.00821 | -0.055 | -82.916
-8.5 | -0.641 | 0.00798 | -0.055 | -80.331
-8 | -0.597 | 0.00779 | -0.056 | -76.64
-7.5 | -0.549 | 0.00763 | -0.056 | -72.015
-7 | -0.499 | 0.00747 | -0.056 | -66.737
-6.5 | -0.445 | 0.00731 | -0.057 | -60.902
-6 | -0.389 | 0.00717 | -0.057 | -54.306
-5.5 | -0.332 | 0.00708 | -0.058 | -46.831
-5 | -0.272 | 0.00699 | -0.058 | -38.993
-4.5 | -0.212 | 0.00695 | -0.058 | -30.573
-4 | -0.152 | 0.00693 | -0.059 | -21.866
-3.5 | -0.09 | 0.00691 | -0.059 | -13.035
-3 | -0.028 | 0.00687 | -0.06 | -4.105
-2.5 | 0.034 | 0.00685 | -0.06 | 4.971
-2 | 0.096 | 0.0068 | -0.061 | 14.182
-1.5 | 0.159 | 0.00672 | -0.061 | 23.681
-1 | 0.222 | 0.00669 | -0.061 | 33.118
-0.5 | 0.284 | 0.00672 | -0.062 | 42.267
0 | 0.347 | 0.00667 | -0.062 | 52.082
0.5 | 0.41 | 0.00662 | -0.063 | 61.838
1 | 0.472 | 0.00668 | -0.063 | 70.633
1.5 | 0.534 | 0.00676 | -0.064 | 78.969
2 | 0.596 | 0.00682 | -0.064 | 87.387
2.5 | 0.658 | 0.00692 | -0.064 | 95.1
3 | 0.72 | 0.00703 | -0.065 | 102.426
3.5 | 0.781 | 0.00713 | -0.065 | 109.631
4 | 0.843 | 0.00727 | -0.066 | 115.889
4.5 | 0.903 | 0.00743 | -0.066 | 121.65
5 | 0.964 | 0.00758 | -0.067 | 127.142
5.5 | 1.023 | 0.00776 | -0.067 | 131.814
6 | 1.082 | 0.00799 | -0.067 | 135.379
6.5 | 1.14 | 0.00824 | -0.068 | 138.364
7 | 1.197 | 0.00848 | -0.068 | 141.138
7.5 | 1.251 | 0.00867 | -0.069 | 144.34
8 | 1.303 | 0.00896 | -0.069 | 145.362
8.5 | 1.35 | 0.00922 | -0.07 | 146.541
9 | 1.395 | 0.00956 | -0.07 | 145.897
9.5 | 1.436 | 0.01041 | -0.07 | 137.921
10 | 1.472 | 0.0109 | -0.071 | 135.1
10.5 | 1.504 | 0.01463 | -0.071 | 102.855
11 | 1.529 | 0.01537 | -0.072 | 99.511
11.5 | 1.53 | 0.01646 | -0.071 | 93.003
12 | 1.533 | 0.01749 | -0.071 | 87.608
12.5 | 1.525 | 0.01871 | -0.071 | 81.502
13 | 1.508 | 0.02024 | -0.071 | 74.482
13.5 | 1.48 | 0.02204 | -0.071 | 67.156
14 | 1.443 | 0.02418 | -0.071 | 59.683
14.5 | 1.393 | 0.02749 | -0.071 | 50.694
15 | 1.334 | 0.03177 | -0.07 | 41.999
15.5 | 1.266 | 0.0373 | -0.069 | 33.946
16 | 1.189 | 0.04507 | -0.068 | 26.386
16.5 | 1.106 | 0.05463 | -0.067 | 20.249
17 | 1.018 | 0.06406 | -0.066 | 15.89

## 134. Re 16M Mach 0.25 (2)
BIGFOIL.COM POLAR EXPORT
FAD24
FAD24 |  |  |  | Cl Max: | 1.9785 | at alpha= | 18 | deg
XFOIL ncrit=9 |  |  |  | L/D Max: | 165.666 | at alpha= | 6.5 | deg
Re: | 16000000 |  |  | Cd Min: | 0.19965 | at alpha= | -20 | deg
Mach: | 0.25 |  |  | Cl=0 at alpha= | -2.7326 | deg
|  |  |  | @ Cl=0.1, Cd= | 0.0054201
|  |  |  | @ Cl=0.4, Cd= | 0.0053309
|  |  |  | @ Cl=0.6, Cd= | 0.0054201
alpha (deg) | Cl | Cd | Cm | Cl/Cd
-20 | -0.7888 | 0.19965 | 0.0254 | -3.9509
-19.5 | -0.7963 | 0.18717 | 0.0177 | -4.2544
-19 | -0.8127 | 0.17349 | 0.0093 | -4.6844
-18.5 | -0.8977 | 0.14679 | -0.0078 | -6.1155
-18 | -1.4461 | 0.05824 | -0.0748 | -24.83
-17.5 | -1.5505 | 0.03393 | -0.0991 | -45.697
-17 | -1.5708 | 0.02669 | -0.1018 | -58.8535
-16.5 | -1.5763 | 0.02299 | -0.0966 | -68.5646
-16 | -1.5498 | 0.02023 | -0.0924 | -76.609
-15.5 | -1.5137 | 0.01814 | -0.0882 | -83.4454
-15 | -1.4594 | 0.01627 | -0.0865 | -89.6988
-14.5 | -1.3994 | 0.01475 | -0.0854 | -94.8746
-14 | -1.3459 | 0.0136 | -0.0826 | -98.9632
-13.5 | -1.291 | 0.01265 | -0.08 | -102.0553
-13 | -1.2346 | 0.01176 | -0.0777 | -104.983
-12.5 | -1.1777 | 0.01086 | -0.0756 | -108.4438
-12 | -1.1192 | 0.01015 | -0.0739 | -110.266
-11.5 | -1.0593 | 0.00959 | -0.0724 | -110.4588
-11 | -0.9996 | 0.00899 | -0.071 | -111.1902
-10.5 | -0.9395 | 0.00846 | -0.0699 | -111.052
-10 | -0.8787 | 0.00807 | -0.0688 | -108.8848
-9.5 | -0.8185 | 0.00763 | -0.0679 | -107.2739
-9 | -0.7577 | 0.0073 | -0.0671 | -103.7945
-8.5 | -0.697 | 0.00702 | -0.0664 | -99.2877
-8 | -0.6366 | 0.00674 | -0.0658 | -94.451
-7.5 | -0.576 | 0.00657 | -0.0653 | -87.6712
-7 | -0.5156 | 0.00638 | -0.0649 | -80.815
-6.5 | -0.4552 | 0.00622 | -0.0645 | -73.1833
-6 | -0.3946 | 0.00611 | -0.0643 | -64.5827
-5.5 | -0.3342 | 0.00596 | -0.064 | -56.0738
-5 | -0.2737 | 0.00585 | -0.0639 | -46.7863
-4.5 | -0.2133 | 0.00577 | -0.0638 | -36.9671
-4 | -0.1529 | 0.00567 | -0.0638 | -26.9665
-3.5 | -0.0924 | 0.00561 | -0.0638 | -16.4706
-3 | -0.0322 | 0.00554 | -0.0639 | -5.8123
-2.5 | 0.028 | 0.00549 | -0.064 | 5.1002
-2 | 0.0882 | 0.00543 | -0.0641 | 16.2431
-1.5 | 0.1479 | 0.00538 | -0.0641 | 27.4907
-1 | 0.2077 | 0.00536 | -0.0642 | 38.75
-0.5 | 0.2673 | 0.00538 | -0.0643 | 49.684
0 | 0.3269 | 0.00536 | -0.0644 | 60.9888
0.5 | 0.3865 | 0.00534 | -0.0646 | 72.3783
1 | 0.4456 | 0.0053 | -0.0647 | 84.0755
1.5 | 0.505 | 0.00536 | -0.0648 | 94.2164
2 | 0.5644 | 0.00539 | -0.0649 | 104.7124
2.5 | 0.6236 | 0.00544 | -0.065 | 114.6324
3 | 0.6822 | 0.00537 | -0.065 | 127.0391
3.5 | 0.7402 | 0.00551 | -0.0649 | 134.3376
4 | 0.7984 | 0.00564 | -0.0648 | 141.5603
4.5 | 0.8563 | 0.0058 | -0.0646 | 147.6379
5 | 0.9141 | 0.00594 | -0.0644 | 153.8889
5.5 | 0.9713 | 0.00613 | -0.064 | 158.4502
6 | 1.028 | 0.00634 | -0.0634 | 162.1451
6.5 | 1.0818 | 0.00653 | -0.0621 | 165.6662
7 | 1.1431 | 0.00692 | -0.0626 | 165.1879
7.5 | 1.2008 | 0.00735 | -0.0621 | 163.3741
8 | 1.2567 | 0.00777 | -0.0613 | 161.7375
8.5 | 1.3128 | 0.00818 | -0.0605 | 160.489
9 | 1.368 | 0.00866 | -0.0595 | 157.9677
9.5 | 1.4223 | 0.0092 | -0.0583 | 154.5978
10 | 1.4734 | 0.00996 | -0.0565 | 147.9317
10.5 | 1.5256 | 0.0106 | -0.0549 | 143.9245
11 | 1.5772 | 0.01123 | -0.0532 | 140.4452
11.5 | 1.628 | 0.01188 | -0.0512 | 137.037
12 | 1.6774 | 0.01256 | -0.0491 | 133.551
12.5 | 1.7244 | 0.01331 | -0.0465 | 129.5567
13 | 1.7658 | 0.01413 | -0.0429 | 124.9682
13.5 | 1.8013 | 0.015 | -0.0384 | 120.0867
14 | 1.8331 | 0.01616 | -0.0337 | 113.4344
14.5 | 1.8638 | 0.01749 | -0.0293 | 106.5638
15 | 1.8932 | 0.01902 | -0.0252 | 99.5373
15.5 | 1.9187 | 0.02096 | -0.0212 | 91.541
16 | 1.9388 | 0.02346 | -0.0174 | 82.6428
16.5 | 1.954 | 0.02658 | -0.014 | 73.5139
17 | 1.9682 | 0.03014 | -0.0113 | 65.3019
17.5 | 1.9767 | 0.03444 | -0.0093 | 57.3955
18 | 1.9785 | 0.03975 | -0.008 | 49.7736
18.5 | 1.9726 | 0.04621 | -0.0076 | 42.6877
19 | 1.9569 | 0.05405 | -0.0082 | 36.2054
19.5 | 1.9327 | 0.06319 | -0.0097 | 30.5855
20 | 1.8992 | 0.07365 | -0.0122 | 25.7868

## 135. Re 16M Mach 0.50 (1)
BIGFOIL.COM POLAR EXPORT
FAD24
FAD24 |  |  |  | Cl Max: | 1.422 | at alpha= | 8.5 | deg
JavaFoil+Calcfoil stall+Eppler ext transition |  |  |  | L/D Max: | 139.005 | at alpha= | 7 | deg
Re: | 16000000 |  |  | Cd Min: | 0.0067 | at alpha= | 0.5 | deg
Mach: | 0.5 |  |  | Cl=0 at alpha= | -2.7754 | deg
|  |  |  | @ Cl=0.1, Cd= | 0.0068434
|  |  |  | @ Cl=0.4, Cd= | 0.0067083
|  |  |  | @ Cl=0.6, Cd= | 0.0068739
alpha (deg) | Cl | Cd | Cm | Cl/Cd
-20 | -0.96 | 0.18539 | -0.032 | -5.178
-19.5 | -0.933 | 0.18214 | -0.032 | -5.122
-19 | -0.906 | 0.17984 | -0.032 | -5.037
-18.5 | -0.879 | 0.16087 | -0.032 | -5.464
-18 | -0.852 | 0.15035 | -0.033 | -5.666
-17.5 | -0.824 | 0.14509 | -0.033 | -5.68
-17 | -0.796 | 0.14005 | -0.032 | -5.682
-16.5 | -0.768 | 0.13189 | -0.032 | -5.821
-16 | -0.74 | 0.12476 | -0.032 | -5.933
-15.5 | -0.713 | 0.118 | -0.033 | -6.046
-15 | -0.685 | 0.11172 | -0.032 | -6.134
-14.5 | -0.66 | 0.09799 | -0.034 | -6.737
-14 | -0.635 | 0.08832 | -0.036 | -7.192
-13.5 | -0.602 | 0.09544 | -0.032 | -6.303
-13 | -0.577 | 0.08337 | -0.035 | -6.924
-12.5 | -0.559 | 0.0681 | -0.04 | -8.208
-12 | -0.547 | 0.05044 | -0.046 | -10.836
-11.5 | -0.491 | 0.07537 | -0.033 | -6.51
-11 | -0.476 | 0.05687 | -0.042 | -8.363
-10.5 | -0.478 | 0.03051 | -0.051 | -15.661
-10 | -0.409 | 0.06165 | -0.036 | -6.63
-9.5 | -0.388 | 0.0501 | -0.042 | -7.75
-9 | -0.353 | 0.05478 | -0.037 | -6.446
-8.5 | -0.331 | 0.0454 | -0.042 | -7.284
-8 | -0.3 | 0.04516 | -0.041 | -6.649
-7.5 | -0.382 | 0.04692 | -0.038 | -8.132
-7 | -0.491 | 0.00822 | -0.063 | -59.783
-6.5 | -0.463 | 0.0079 | -0.064 | -58.606
-6 | -0.416 | 0.00759 | -0.064 | -54.767
-5.5 | -0.36 | 0.00738 | -0.064 | -48.733
-5 | -0.299 | 0.00718 | -0.065 | -41.586
-4.5 | -0.234 | 0.00711 | -0.065 | -32.959
-4 | -0.168 | 0.00703 | -0.066 | -23.907
-3.5 | -0.1 | 0.00699 | -0.066 | -14.339
-3 | -0.031 | 0.0069 | -0.067 | -4.555
-2.5 | 0.038 | 0.00687 | -0.067 | 5.53
-2 | 0.108 | 0.00684 | -0.068 | 15.753
-1.5 | 0.178 | 0.00674 | -0.068 | 26.351
-1 | 0.248 | 0.00673 | -0.069 | 36.791
-0.5 | 0.318 | 0.00675 | -0.069 | 47.053
0 | 0.388 | 0.00671 | -0.07 | 57.778
0.5 | 0.458 | 0.0067 | -0.07 | 68.278
1 | 0.527 | 0.00678 | -0.071 | 77.772
1.5 | 0.597 | 0.00687 | -0.071 | 86.83
2 | 0.666 | 0.00696 | -0.071 | 95.722
2.5 | 0.735 | 0.00712 | -0.072 | 103.244
3 | 0.803 | 0.00724 | -0.072 | 111.007
3.5 | 0.872 | 0.00741 | -0.073 | 117.663
4 | 0.939 | 0.00755 | -0.073 | 124.406
4.5 | 1.006 | 0.00786 | -0.074 | 128.022
5 | 1.072 | 0.0081 | -0.074 | 132.34
5.5 | 1.137 | 0.00839 | -0.075 | 135.437
6 | 1.2 | 0.00873 | -0.075 | 137.488
6.5 | 1.261 | 0.00914 | -0.076 | 137.999
7 | 1.319 | 0.00949 | -0.076 | 139.005
7.5 | 1.369 | 0.00992 | -0.077 | 137.983
8 | 1.409 | 0.01385 | -0.077 | 101.784
8.5 | 1.422 | 0.01592 | -0.077 | 89.315
9 | 1.417 | 0.01717 | -0.077 | 82.525
9.5 | 1.363 | 0.01951 | -0.077 | 69.858
10 | 1.151 | 0.02276 | -0.076 | 50.581
10.5 | 0.872 | 0.02657 | -0.075 | 32.821
11 | 0.9 | 0.02794 | -0.076 | 32.22
11.5 | 0.912 | 0.0347 | -0.074 | 26.284
12 | 0.916 | 0.04543 | -0.071 | 20.163
12.5 | 0.942 | 0.04825 | -0.071 | 19.527
13 | 0.965 | 0.0525 | -0.07 | 18.389
13.5 | 0.959 | 0.0738 | -0.065 | 12.996

## 136. Re 16M Mach 0.50 (2)
BIGFOIL.COM POLAR EXPORT
FAD24
FAD24 |  |  |  | Cl Max: | 1.8182 | at alpha= | 12 | deg
XFOIL ncrit=9 |  |  |  | L/D Max: | 169.014 | at alpha= | 6.5 | deg
Re: | 16000000 |  |  | Cd Min: | 0.14149 | at alpha= | 17 | deg
Mach: | 0.5 |  |  | Cl=0 at alpha= | -99 | deg
|  |  |  | @ Cl=0.1, Cd= | 0.00551
|  |  |  | @ Cl=0.4, Cd= | 0.005506
|  |  |  | @ Cl=0.6, Cd= | 0.0055299
alpha (deg) | Cl | Cd | Cm | Cl/Cd
0 | 0.3726 | 0.00551 | -0.0718 | 67.6225
0.5 | 0.4408 | 0.0055 | -0.0716 | 80.1455
1 | 0.509 | 0.00545 | -0.0715 | 93.3945
2 | 0.6457 | 0.00557 | -0.0712 | 115.9246
3 | 0.7814 | 0.00562 | -0.0705 | 139.0391
3.5 | 0.8491 | 0.00576 | -0.0698 | 147.4132
4 | 0.916 | 0.00601 | -0.0689 | 152.4126
4.5 | 0.9832 | 0.00625 | -0.0678 | 157.312
5 | 1.0507 | 0.00648 | -0.0666 | 162.1451
5.5 | 1.1175 | 0.0068 | -0.0649 | 164.3382
6 | 1.1843 | 0.00706 | -0.0629 | 167.7479
6.5 | 1.2507 | 0.0074 | -0.0604 | 169.0135
7 | 1.3236 | 0.00791 | -0.059 | 167.3325
7.5 | 1.3903 | 0.0085 | -0.056 | 163.5647
8 | 1.4585 | 0.00906 | -0.0529 | 160.9823
8.5 | 1.5249 | 0.00973 | -0.0491 | 156.7215
9 | 1.5846 | 0.01071 | -0.0442 | 147.9552
9.5 | 1.6386 | 0.01176 | -0.0379 | 139.3367
10 | 1.6913 | 0.0127 | -0.0311 | 133.1732
10.5 | 1.7449 | 0.01382 | -0.0244 | 126.259
12 | 1.8182 | 0.02356 | -0.0004 | 77.1732
12.5 | 1.7886 | 0.03169 | 0.004 | 56.4405
13 | 1.7486 | 0.04169 | 0.0046 | 41.9429
13.5 | 1.6734 | 0.05553 | 0.0015 | 30.1351
14 | 1.6306 | 0.06683 | -0.0013 | 24.3992
14.5 | 1.5871 | 0.07851 | -0.005 | 20.2153
15 | 1.5436 | 0.09058 | -0.0094 | 17.0413
15.5 | 1.5 | 0.1031 | -0.0148 | 14.549
16 | 1.4585 | 0.1159 | -0.021 | 12.5841
17 | 1.3894 | 0.14149 | -0.0352 | 9.8198

## 137. Re 18M Mach 0.00 (1)
BIGFOIL.COM POLAR EXPORT
FAD24
FAD24 |  |  |  | Cl Max: | 1.582 | at alpha= | 13.5 | deg
JavaFoil+Calcfoil stall+Eppler ext transition |  |  |  | L/D Max: | 147.803 | at alpha= | 9 | deg
Re: | 18000000 |  |  | Cd Min: | 0.00666 | at alpha= | 0.5 | deg
Mach: | 0 |  |  | Cl=0 at alpha= | -2.775 | deg
|  |  |  | @ Cl=0.1, Cd= | 0.0068074
|  |  |  | @ Cl=0.4, Cd= | 0.0066625
|  |  |  | @ Cl=0.6, Cd= | 0.0068802
alpha (deg) | Cl | Cd | Cm | Cl/Cd
-17 | -0.71 | 0.11279 | -0.03 | -6.298
-16.5 | -0.724 | 0.10525 | -0.03 | -6.88
-16 | -0.737 | 0.09707 | -0.032 | -7.592
-15.5 | -0.748 | 0.08912 | -0.033 | -8.397
-15 | -0.757 | 0.08197 | -0.034 | -9.239
-14.5 | -0.764 | 0.07477 | -0.035 | -10.222
-14 | -0.775 | 0.06367 | -0.037 | -12.166
-13.5 | -0.782 | 0.05406 | -0.039 | -14.459
-13 | -0.792 | 0.04216 | -0.042 | -18.785
-12.5 | -0.823 | 0.02346 | -0.046 | -35.083
-12 | -0.852 | 0.01341 | -0.05 | -63.508
-11.5 | -0.849 | 0.00962 | -0.051 | -88.292
-11 | -0.823 | 0.00919 | -0.052 | -89.651
-10.5 | -0.794 | 0.00872 | -0.052 | -91.042
-10 | -0.76 | 0.00831 | -0.052 | -91.434
-9.5 | -0.723 | 0.00815 | -0.053 | -88.681
-9 | -0.681 | 0.00794 | -0.053 | -85.799
-8.5 | -0.637 | 0.00776 | -0.054 | -82.026
-8 | -0.589 | 0.0076 | -0.054 | -77.555
-7.5 | -0.54 | 0.00748 | -0.054 | -72.153
-7 | -0.488 | 0.00736 | -0.055 | -66.302
-6.5 | -0.435 | 0.00724 | -0.055 | -60.06
-6 | -0.379 | 0.00711 | -0.055 | -53.325
-5.5 | -0.322 | 0.00701 | -0.056 | -45.965
-5 | -0.265 | 0.00699 | -0.056 | -37.893
-4.5 | -0.206 | 0.00693 | -0.057 | -29.742
-4 | -0.147 | 0.00691 | -0.057 | -21.288
-3.5 | -0.087 | 0.00687 | -0.057 | -12.709
-3 | -0.027 | 0.00685 | -0.058 | -3.99
-2.5 | 0.033 | 0.00682 | -0.058 | 4.833
-2 | 0.093 | 0.00682 | -0.059 | 13.713
-1.5 | 0.154 | 0.00671 | -0.059 | 22.961
-1 | 0.215 | 0.0067 | -0.059 | 32.027
-0.5 | 0.275 | 0.00671 | -0.06 | 41.004
0 | 0.336 | 0.00667 | -0.06 | 50.435
0.5 | 0.397 | 0.00666 | -0.061 | 59.573
1 | 0.457 | 0.00671 | -0.061 | 68.08
1.5 | 0.517 | 0.00676 | -0.062 | 76.494
2 | 0.577 | 0.00685 | -0.062 | 84.298
2.5 | 0.638 | 0.00693 | -0.062 | 92.047
3 | 0.697 | 0.00703 | -0.063 | 99.194
3.5 | 0.757 | 0.00715 | -0.063 | 105.867
4 | 0.816 | 0.00727 | -0.064 | 112.258
4.5 | 0.875 | 0.00743 | -0.064 | 117.742
5 | 0.934 | 0.00753 | -0.064 | 124.095
5.5 | 0.992 | 0.0077 | -0.065 | 128.832
6 | 1.049 | 0.00789 | -0.065 | 132.995
6.5 | 1.106 | 0.0081 | -0.066 | 136.519
7 | 1.162 | 0.00832 | -0.066 | 139.598
7.5 | 1.215 | 0.00854 | -0.066 | 142.386
8 | 1.267 | 0.00869 | -0.067 | 145.732
8.5 | 1.316 | 0.00896 | -0.067 | 146.896
9 | 1.363 | 0.00922 | -0.068 | 147.803
9.5 | 1.407 | 0.00994 | -0.068 | 141.519
10 | 1.448 | 0.01024 | -0.069 | 141.391
10.5 | 1.486 | 0.01057 | -0.069 | 140.599
11 | 1.519 | 0.01104 | -0.069 | 137.609
11.5 | 1.548 | 0.01454 | -0.07 | 106.491
12 | 1.571 | 0.01533 | -0.07 | 102.459
12.5 | 1.573 | 0.01612 | -0.07 | 97.61
13 | 1.581 | 0.01702 | -0.07 | 92.888
13.5 | 1.582 | 0.01805 | -0.07 | 87.666
14 | 1.579 | 0.01916 | -0.07 | 82.377
14.5 | 1.569 | 0.02058 | -0.07 | 76.221
15 | 1.554 | 0.02217 | -0.07 | 70.115
15.5 | 1.532 | 0.02442 | -0.07 | 62.736
16 | 1.505 | 0.02724 | -0.07 | 55.256
16.5 | 1.474 | 0.03043 | -0.069 | 48.43
17 | 1.436 | 0.03422 | -0.069 | 41.966
17.5 | 1.394 | 0.03914 | -0.069 | 35.631
18 | 1.352 | 0.04422 | -0.068 | 30.567
18.5 | 1.306 | 0.05088 | -0.067 | 25.659

## 138. Re 18M Mach 0.00 (2)
BIGFOIL.COM POLAR EXPORT
FAD24
FAD24 |  |  |  | Cl Max: | 2.042 | at alpha= | 20 | deg
XFOIL ncrit=9 |  |  |  | L/D Max: | 165.632 | at alpha= | 7.5 | deg
Re: | 18000000 |  |  | Cd Min: | 0.03768 | at alpha= | 20 | deg
Mach: | 0 |  |  | Cl=0 at alpha= | -2.7379 | deg
|  |  |  | @ Cl=0.1, Cd= | 0.0053369
|  |  |  | @ Cl=0.4, Cd= | 0.0052753
|  |  |  | @ Cl=0.6, Cd= | 0.0053596
alpha (deg) | Cl | Cd | Cm | Cl/Cd
-20 | -1.7682 | 0.02266 | -0.0795 | -78.0318
-19.5 | -1.7536 | 0.02094 | -0.0752 | -83.744
-19 | -1.723 | 0.01944 | -0.0729 | -88.6317
-18.5 | -1.6876 | 0.01809 | -0.0709 | -93.2891
-18 | -1.649 | 0.01686 | -0.0692 | -97.8055
-17.5 | -1.6074 | 0.0158 | -0.0677 | -101.7342
-17 | -1.5639 | 0.0149 | -0.0662 | -104.9597
-16.5 | -1.5178 | 0.01411 | -0.0651 | -107.5691
-16 | -1.4645 | 0.01335 | -0.0653 | -109.7004
-15.5 | -1.4099 | 0.01265 | -0.0657 | -111.4545
-15 | -1.3573 | 0.01191 | -0.0656 | -113.9631
-14.5 | -1.3083 | 0.01122 | -0.0646 | -116.6043
-14 | -1.2589 | 0.01058 | -0.0636 | -118.9887
-13.5 | -1.2074 | 0.01007 | -0.0629 | -119.9007
-13 | -1.1548 | 0.00963 | -0.0624 | -119.9169
-12.5 | -1.1019 | 0.00915 | -0.0619 | -120.4262
-12 | -1.0486 | 0.00867 | -0.0614 | -120.9458
-11.5 | -0.9942 | 0.00831 | -0.0612 | -119.639
-11 | -0.939 | 0.00799 | -0.061 | -117.5219
-10.5 | -0.884 | 0.00762 | -0.0608 | -116.0105
-10 | -0.8285 | 0.0073 | -0.0606 | -113.4932
-9.5 | -0.7724 | 0.00707 | -0.0606 | -109.2504
-9 | -0.7162 | 0.00682 | -0.0605 | -105.0147
-8.5 | -0.6601 | 0.00658 | -0.0604 | -100.3191
-8 | -0.6036 | 0.00643 | -0.0604 | -93.8725
-7.5 | -0.547 | 0.0063 | -0.0604 | -86.8254
-7 | -0.4903 | 0.00613 | -0.0604 | -79.9837
-6.5 | -0.4332 | 0.00602 | -0.0605 | -71.9601
-6 | -0.376 | 0.00592 | -0.0605 | -63.5135
-5.5 | -0.3187 | 0.0058 | -0.0606 | -54.9483
-5 | -0.2611 | 0.00572 | -0.0608 | -45.6469
-4.5 | -0.2035 | 0.00563 | -0.0609 | -36.1456
-4 | -0.1459 | 0.00556 | -0.0611 | -26.241
-3.5 | -0.0881 | 0.0055 | -0.0612 | -16.0182
-3 | -0.0303 | 0.00544 | -0.0614 | -5.5699
-2.5 | 0.0275 | 0.00539 | -0.0616 | 5.102
-2 | 0.0849 | 0.00535 | -0.0618 | 15.8692
-1.5 | 0.1426 | 0.0053 | -0.062 | 26.9057
-1 | 0.1999 | 0.0053 | -0.0621 | 37.717
-0.5 | 0.2575 | 0.0053 | -0.0623 | 48.5849
0 | 0.3149 | 0.00529 | -0.0625 | 59.5274
0.5 | 0.3722 | 0.00529 | -0.0627 | 70.3592
1 | 0.4291 | 0.00526 | -0.0628 | 81.5779
1.5 | 0.4864 | 0.00528 | -0.063 | 92.1212
2 | 0.5436 | 0.00531 | -0.0632 | 102.3729
2.5 | 0.6005 | 0.00536 | -0.0634 | 112.0336
3 | 0.6567 | 0.00538 | -0.0635 | 122.0632
3.5 | 0.7126 | 0.00543 | -0.0635 | 131.2339
4 | 0.7682 | 0.00559 | -0.0635 | 137.424
4.5 | 0.8241 | 0.00571 | -0.0636 | 144.3257
5 | 0.8794 | 0.00584 | -0.0636 | 150.5822
5.5 | 0.9342 | 0.00602 | -0.0634 | 155.1827
6 | 0.989 | 0.00618 | -0.0633 | 160.0324
6.5 | 1.0426 | 0.00636 | -0.063 | 163.9308
7 | 1.0915 | 0.00661 | -0.0615 | 165.1286
7.5 | 1.1528 | 0.00696 | -0.063 | 165.6322
8 | 1.2058 | 0.00733 | -0.0626 | 164.502
8.5 | 1.2589 | 0.00769 | -0.0622 | 163.7061
9 | 1.3116 | 0.00808 | -0.0618 | 162.3267
9.5 | 1.3629 | 0.00856 | -0.0613 | 159.2173
10 | 1.4131 | 0.00912 | -0.0605 | 154.9452
10.5 | 1.4631 | 0.00966 | -0.0598 | 151.4596
11 | 1.5126 | 0.01019 | -0.059 | 148.4396
11.5 | 1.5615 | 0.01072 | -0.0582 | 145.6623
12 | 1.6099 | 0.01124 | -0.0573 | 143.2295
12.5 | 1.6569 | 0.01181 | -0.0562 | 140.2964
13 | 1.7029 | 0.01239 | -0.055 | 137.4415
13.5 | 1.7465 | 0.01306 | -0.0534 | 133.7289
14 | 1.7893 | 0.0137 | -0.0517 | 130.6058
14.5 | 1.8288 | 0.01439 | -0.0495 | 127.0883
15 | 1.8587 | 0.01522 | -0.0456 | 122.1222
15.5 | 1.8871 | 0.01618 | -0.0418 | 116.6316
16 | 1.9161 | 0.01721 | -0.0385 | 111.3364
16.5 | 1.9424 | 0.01844 | -0.0351 | 105.3362
17 | 1.9655 | 0.01998 | -0.0318 | 98.3734
17.5 | 1.9848 | 0.0219 | -0.0285 | 90.6301
18 | 2.0017 | 0.02418 | -0.0255 | 82.7833
18.5 | 2.0164 | 0.0268 | -0.023 | 75.2388
19 | 2.0289 | 0.02983 | -0.0209 | 68.0154
19.5 | 2.0375 | 0.03343 | -0.0192 | 60.9483
20 | 2.042 | 0.03768 | -0.018 | 54.1932

## 139. Re 18M Mach 0.10 (1)
BIGFOIL.COM POLAR EXPORT
FAD24
FAD24 |  |  |  | Cl Max: | 1.574 | at alpha= | 13 | deg
JavaFoil+Calcfoil stall+Eppler ext transition |  |  |  | L/D Max: | 147.617 | at alpha= | 9 | deg
Re: | 18000000 |  |  | Cd Min: | 0.00667 | at alpha= | 0 | deg
Mach: | 0.1 |  |  | Cl=0 at alpha= | -2.775 | deg
|  |  |  | @ Cl=0.1, Cd= | 0.0067712
|  |  |  | @ Cl=0.4, Cd= | 0.0066705
|  |  |  | @ Cl=0.6, Cd= | 0.0068728
alpha (deg) | Cl | Cd | Cm | Cl/Cd
-16.5 | -0.689 | 0.10852 | -0.03 | -6.352
-16 | -0.704 | 0.10186 | -0.031 | -6.912
-15.5 | -0.718 | 0.09403 | -0.032 | -7.635
-15 | -0.731 | 0.08551 | -0.033 | -8.548
-14.5 | -0.741 | 0.07827 | -0.034 | -9.465
-14 | -0.747 | 0.07201 | -0.035 | -10.376
-13.5 | -0.759 | 0.06011 | -0.038 | -12.623
-13 | -0.767 | 0.04965 | -0.04 | -15.453
-12.5 | -0.792 | 0.03135 | -0.044 | -25.265
-12 | -0.83 | 0.01548 | -0.049 | -53.624
-11.5 | -0.835 | 0.0122 | -0.051 | -68.46
-11 | -0.82 | 0.00928 | -0.052 | -88.272
-10.5 | -0.791 | 0.00882 | -0.052 | -89.67
-10 | -0.759 | 0.00833 | -0.053 | -91.101
-9.5 | -0.722 | 0.00817 | -0.053 | -88.443
-9 | -0.682 | 0.00796 | -0.053 | -85.659
-8.5 | -0.638 | 0.00778 | -0.054 | -81.939
-8 | -0.591 | 0.00767 | -0.054 | -77.079
-7.5 | -0.541 | 0.0075 | -0.055 | -72.203
-7 | -0.49 | 0.00738 | -0.055 | -66.348
-6.5 | -0.436 | 0.00725 | -0.055 | -60.212
-6 | -0.381 | 0.00713 | -0.056 | -53.436
-5.5 | -0.324 | 0.00703 | -0.056 | -46.068
-5 | -0.266 | 0.00698 | -0.057 | -38.088
-4.5 | -0.207 | 0.00694 | -0.057 | -29.842
-4 | -0.148 | 0.00692 | -0.057 | -21.363
-3.5 | -0.088 | 0.00688 | -0.058 | -12.763
-3 | -0.027 | 0.00685 | -0.058 | -4.007
-2.5 | 0.033 | 0.00683 | -0.059 | 4.849
-2 | 0.094 | 0.00678 | -0.059 | 13.845
-1.5 | 0.155 | 0.00669 | -0.059 | 23.13
-1 | 0.216 | 0.00669 | -0.06 | 32.24
-0.5 | 0.277 | 0.0067 | -0.06 | 41.284
0 | 0.338 | 0.00667 | -0.061 | 50.625
0.5 | 0.399 | 0.00667 | -0.061 | 59.804
1 | 0.459 | 0.0067 | -0.061 | 68.522
1.5 | 0.52 | 0.00675 | -0.062 | 77.016
2 | 0.58 | 0.00684 | -0.062 | 84.818
2.5 | 0.641 | 0.00694 | -0.063 | 92.309
3 | 0.701 | 0.00705 | -0.063 | 99.466
3.5 | 0.761 | 0.00714 | -0.063 | 106.616
4 | 0.82 | 0.00728 | -0.064 | 112.679
4.5 | 0.88 | 0.00745 | -0.064 | 118.079
5 | 0.938 | 0.00752 | -0.065 | 124.856
5.5 | 0.997 | 0.0077 | -0.065 | 129.505
6 | 1.054 | 0.00791 | -0.066 | 133.329
6.5 | 1.112 | 0.00813 | -0.066 | 136.723
7 | 1.167 | 0.00831 | -0.066 | 140.392
7.5 | 1.221 | 0.00856 | -0.067 | 142.576
8 | 1.273 | 0.00874 | -0.067 | 145.681
8.5 | 1.322 | 0.009 | -0.068 | 146.829
9 | 1.368 | 0.00927 | -0.068 | 147.617
9.5 | 1.412 | 0.01001 | -0.068 | 140.941
10 | 1.452 | 0.01031 | -0.069 | 140.816
10.5 | 1.489 | 0.01065 | -0.069 | 139.837
11 | 1.522 | 0.0141 | -0.07 | 107.937
11.5 | 1.549 | 0.01476 | -0.07 | 104.937
12 | 1.558 | 0.01556 | -0.07 | 100.134
12.5 | 1.569 | 0.01638 | -0.07 | 95.807
13 | 1.574 | 0.01734 | -0.07 | 90.767
13.5 | 1.572 | 0.01845 | -0.07 | 85.223
14 | 1.564 | 0.0198 | -0.07 | 79.029
14.5 | 1.551 | 0.02119 | -0.07 | 73.2
15 | 1.531 | 0.02307 | -0.07 | 66.358
15.5 | 1.505 | 0.02543 | -0.07 | 59.181
16 | 1.473 | 0.02857 | -0.07 | 51.548
16.5 | 1.437 | 0.03191 | -0.069 | 45.028
17 | 1.393 | 0.03648 | -0.069 | 38.177
17.5 | 1.345 | 0.04204 | -0.068 | 32
18 | 1.295 | 0.04869 | -0.068 | 26.602

## 140. Re 18M Mach 0.10 (2)
BIGFOIL.COM POLAR EXPORT
FAD24
FAD24 |  |  |  | Cl Max: | 2.0321 | at alpha= | 19.5 | deg
XFOIL ncrit=9 |  |  |  | L/D Max: | 165.521 | at alpha= | 7.5 | deg
Re: | 18000000 |  |  | Cd Min: | 0.04159 | at alpha= | 20 | deg
Mach: | 0.1 |  |  | Cl=0 at alpha= | -2.7367 | deg
|  |  |  | @ Cl=0.1, Cd= | 0.0053449
|  |  |  | @ Cl=0.4, Cd= | 0.0052766
|  |  |  | @ Cl=0.6, Cd= | 0.0053427
alpha (deg) | Cl | Cd | Cm | Cl/Cd
-20 | -1.7523 | 0.0258 | -0.0867 | -67.9186
-19.5 | -1.7427 | 0.02317 | -0.0839 | -75.2136
-19 | -1.7272 | 0.0214 | -0.0795 | -80.7103
-18.5 | -1.6966 | 0.01978 | -0.0769 | -85.7735
-18 | -1.6603 | 0.01834 | -0.0746 | -90.5289
-17.5 | -1.6208 | 0.01701 | -0.0726 | -95.2851
-17 | -1.5791 | 0.01581 | -0.0707 | -99.8798
-16.5 | -1.536 | 0.01481 | -0.0687 | -103.7137
-16 | -1.4825 | 0.0139 | -0.0686 | -106.6547
-15 | -1.3722 | 0.01239 | -0.0686 | -110.7506
-14.5 | -1.3222 | 0.01168 | -0.0674 | -113.2021
-14 | -1.2723 | 0.01097 | -0.0661 | -115.9799
-13.5 | -1.2207 | 0.01033 | -0.0651 | -118.1704
-13 | -1.1674 | 0.00983 | -0.0644 | -118.7589
-12.5 | -1.1132 | 0.00938 | -0.0638 | -118.678
-12 | -1.0591 | 0.00887 | -0.0632 | -119.4025
-11.5 | -1.0042 | 0.00843 | -0.0627 | -119.1222
-11 | -0.9483 | 0.00809 | -0.0623 | -117.2188
-10.5 | -0.8922 | 0.00774 | -0.0621 | -115.2713
-10 | -0.8362 | 0.00738 | -0.0618 | -113.3062
-9.5 | -0.7795 | 0.00713 | -0.0616 | -109.3268
-9 | -0.7225 | 0.00688 | -0.0614 | -105.0145
-8.5 | -0.6658 | 0.00662 | -0.0613 | -100.574
-8 | -0.6087 | 0.00646 | -0.0612 | -94.226
-7.5 | -0.5515 | 0.00633 | -0.0611 | -87.1248
-7 | -0.4943 | 0.00615 | -0.061 | -80.374
-6.5 | -0.4366 | 0.00604 | -0.061 | -72.2848
-6 | -0.3789 | 0.00594 | -0.0611 | -63.7879
-5.5 | -0.3212 | 0.00581 | -0.0611 | -55.284
-5 | -0.2631 | 0.00573 | -0.0612 | -45.9162
-4.5 | -0.2051 | 0.00564 | -0.0613 | -36.3652
-4 | -0.1471 | 0.00557 | -0.0615 | -26.4093
-3.5 | -0.0888 | 0.00551 | -0.0616 | -16.1162
-3 | -0.0306 | 0.00545 | -0.0618 | -5.6147
-2.5 | 0.0275 | 0.00539 | -0.062 | 5.102
-2 | 0.0854 | 0.00536 | -0.0621 | 15.9328
-1.5 | 0.1434 | 0.0053 | -0.0623 | 27.0566
-1 | 0.2011 | 0.0053 | -0.0624 | 37.9434
-0.5 | 0.259 | 0.0053 | -0.0626 | 48.8679
0 | 0.3168 | 0.00529 | -0.0628 | 59.8866
0.5 | 0.3744 | 0.00529 | -0.063 | 70.775
1 | 0.4316 | 0.00526 | -0.0631 | 82.0532
1.5 | 0.4893 | 0.00528 | -0.0633 | 92.6705
2 | 0.5469 | 0.00531 | -0.0635 | 102.9944
3 | 0.6607 | 0.00538 | -0.0637 | 122.8067
3.5 | 0.7169 | 0.00544 | -0.0638 | 131.7831
4.5 | 0.8292 | 0.00573 | -0.0638 | 144.712
5 | 0.8848 | 0.00587 | -0.0637 | 150.7325
5.5 | 0.94 | 0.00604 | -0.0636 | 155.6291
6 | 0.9953 | 0.0062 | -0.0634 | 160.5323
6.5 | 1.0493 | 0.00638 | -0.063 | 164.4671
7 | 1.0986 | 0.00665 | -0.0615 | 165.203
7.5 | 1.1603 | 0.00701 | -0.0629 | 165.5207
8 | 1.2138 | 0.00738 | -0.0624 | 164.4715
8.5 | 1.2673 | 0.00775 | -0.062 | 163.5226
9 | 1.3204 | 0.00815 | -0.0616 | 162.0123
9.5 | 1.3723 | 0.00864 | -0.0609 | 158.831
10 | 1.4226 | 0.00923 | -0.06 | 154.1278
10.5 | 1.4731 | 0.00977 | -0.0592 | 150.7779
11 | 1.523 | 0.01031 | -0.0583 | 147.7207
11.5 | 1.5725 | 0.01085 | -0.0573 | 144.9309
12 | 1.6208 | 0.01142 | -0.0562 | 141.9264
12.5 | 1.6685 | 0.01198 | -0.055 | 139.2738
13 | 1.7143 | 0.01261 | -0.0535 | 135.9477
13.5 | 1.758 | 0.01329 | -0.0517 | 132.2799
14 | 1.8007 | 0.01396 | -0.0498 | 128.99
14.5 | 1.8356 | 0.01473 | -0.0465 | 124.6164
15 | 1.8651 | 0.01565 | -0.0424 | 119.1757
15.5 | 1.8943 | 0.01666 | -0.0387 | 113.7035
16 | 1.9228 | 0.01781 | -0.0352 | 107.9618
16.5 | 1.9479 | 0.01925 | -0.0317 | 101.1896
17 | 1.9688 | 0.02108 | -0.0282 | 93.3966
17.5 | 1.9867 | 0.02328 | -0.025 | 85.3393
18 | 2.0026 | 0.02584 | -0.0221 | 77.5
18.5 | 2.0172 | 0.02874 | -0.0199 | 70.1879
19 | 2.0271 | 0.03222 | -0.0179 | 62.9143
19.5 | 2.0321 | 0.0365 | -0.0165 | 55.674
20 | 2.0317 | 0.04159 | -0.0157 | 48.8507

## 141. Re 18M Mach 0.25 (1)
BIGFOIL.COM POLAR EXPORT
FAD24
FAD24 |  |  |  | Cl Max: | 1.534 | at alpha= | 12 | deg
JavaFoil+Calcfoil stall+Eppler ext transition |  |  |  | L/D Max: | 147.457 | at alpha= | 8.5 | deg
Re: | 18000000 |  |  | Cd Min: | 0.00663 | at alpha= | 0 | deg
Mach: | 0.25 |  |  | Cl=0 at alpha= | -2.7742 | deg
|  |  |  | @ Cl=0.1, Cd= | 0.0067343
|  |  |  | @ Cl=0.4, Cd= | 0.00663
|  |  |  | @ Cl=0.6, Cd= | 0.0068339
alpha (deg) | Cl | Cd | Cm | Cl/Cd
-15.5 | -0.474 | 0.11593 | -0.027 | -4.086
-15 | -0.515 | 0.10773 | -0.028 | -4.78
-14.5 | -0.552 | 0.10018 | -0.029 | -5.509
-14 | -0.584 | 0.09198 | -0.03 | -6.353
-13.5 | -0.612 | 0.08416 | -0.031 | -7.272
-13 | -0.634 | 0.07721 | -0.033 | -8.214
-12.5 | -0.651 | 0.06991 | -0.035 | -9.311
-12 | -0.665 | 0.05907 | -0.038 | -11.258
-11.5 | -0.681 | 0.04529 | -0.042 | -15.032
-11 | -0.723 | 0.02174 | -0.048 | -33.28
-10.5 | -0.759 | 0.01199 | -0.053 | -63.306
-10 | -0.745 | 0.00895 | -0.054 | -83.194
-9.5 | -0.716 | 0.00835 | -0.054 | -85.761
-9 | -0.681 | 0.00819 | -0.055 | -83.137
-8.5 | -0.641 | 0.00791 | -0.055 | -80.991
-8 | -0.597 | 0.0077 | -0.056 | -77.477
-7.5 | -0.549 | 0.00755 | -0.056 | -72.73
-7 | -0.499 | 0.00742 | -0.056 | -67.226
-6.5 | -0.445 | 0.00728 | -0.057 | -61.148
-6 | -0.389 | 0.00713 | -0.057 | -54.593
-5.5 | -0.332 | 0.00703 | -0.058 | -47.13
-5 | -0.272 | 0.00692 | -0.058 | -39.391
-4.5 | -0.212 | 0.00691 | -0.058 | -30.723
-4 | -0.152 | 0.00689 | -0.059 | -22.009
-3.5 | -0.09 | 0.00685 | -0.059 | -13.149
-3 | -0.028 | 0.00681 | -0.06 | -4.142
-2.5 | 0.034 | 0.00679 | -0.06 | 5.013
-2 | 0.096 | 0.00674 | -0.061 | 14.308
-1.5 | 0.159 | 0.00665 | -0.061 | 23.917
-1 | 0.222 | 0.00667 | -0.061 | 33.255
-0.5 | 0.284 | 0.00666 | -0.062 | 42.647
0 | 0.347 | 0.00663 | -0.062 | 52.343
0.5 | 0.41 | 0.00663 | -0.063 | 61.759
1 | 0.472 | 0.0067 | -0.063 | 70.476
1.5 | 0.534 | 0.00672 | -0.064 | 79.444
2 | 0.596 | 0.00683 | -0.064 | 87.348
2.5 | 0.658 | 0.00689 | -0.064 | 95.507
3 | 0.72 | 0.00703 | -0.065 | 102.481
3.5 | 0.781 | 0.00715 | -0.065 | 109.279
4 | 0.843 | 0.00729 | -0.066 | 115.578
4.5 | 0.903 | 0.00741 | -0.066 | 121.971
5 | 0.964 | 0.00757 | -0.067 | 127.242
5.5 | 1.023 | 0.00775 | -0.067 | 131.969
6 | 1.082 | 0.00799 | -0.067 | 135.371
6.5 | 1.14 | 0.00821 | -0.068 | 138.838
7 | 1.197 | 0.00845 | -0.068 | 141.648
7.5 | 1.251 | 0.00864 | -0.069 | 144.724
8 | 1.303 | 0.0089 | -0.069 | 146.371
8.5 | 1.35 | 0.00916 | -0.07 | 147.457
9 | 1.395 | 0.00995 | -0.07 | 140.157
9.5 | 1.436 | 0.01031 | -0.07 | 139.287
10 | 1.472 | 0.01078 | -0.071 | 136.582
10.5 | 1.504 | 0.01441 | -0.071 | 104.427
11 | 1.529 | 0.01534 | -0.072 | 99.657
11.5 | 1.532 | 0.01616 | -0.071 | 94.787
12 | 1.534 | 0.01712 | -0.071 | 89.589
12.5 | 1.527 | 0.01828 | -0.072 | 83.517
13 | 1.51 | 0.01975 | -0.072 | 76.471
13.5 | 1.483 | 0.02147 | -0.071 | 69.072
14 | 1.445 | 0.02372 | -0.071 | 60.907
14.5 | 1.396 | 0.02677 | -0.071 | 52.141
15 | 1.338 | 0.03064 | -0.07 | 43.663
15.5 | 1.269 | 0.03625 | -0.07 | 35.011
16 | 1.193 | 0.0433 | -0.068 | 27.555
16.5 | 1.11 | 0.05252 | -0.067 | 21.13
17 | 1.019 | 0.06321 | -0.066 | 16.118

## 142. Re 18M Mach 0.25 (2)
BIGFOIL.COM POLAR EXPORT
FAD24
FAD24 |  |  |  | Cl Max: | 1.996 | at alpha= | 18 | deg
XFOIL ncrit=9 |  |  |  | L/D Max: | 166.433 | at alpha= | 7 | deg
Re: | 18000000 |  |  | Cd Min: | 0.1994 | at alpha= | -20 | deg
Mach: | 0.25 |  |  | Cl=0 at alpha= | -2.7309 | deg
|  |  |  | @ Cl=0.1, Cd= | 0.0053759
|  |  |  | @ Cl=0.4, Cd= | 0.005311
|  |  |  | @ Cl=0.6, Cd= | 0.0053608
alpha (deg) | Cl | Cd | Cm | Cl/Cd
-20 | -0.7899 | 0.1994 | 0.0253 | -3.9614
-19.5 | -0.8005 | 0.18616 | 0.0171 | -4.3001
-19 | -0.823 | 0.17115 | 0.0079 | -4.8086
-18.5 | -1.0355 | 0.1228 | -0.0252 | -8.4324
-18 | -1.5447 | 0.04338 | -0.0902 | -35.6086
-17.5 | -1.5881 | 0.03016 | -0.1027 | -52.6558
-17 | -1.5993 | 0.02497 | -0.1015 | -64.0489
-16.5 | -1.5892 | 0.0221 | -0.0961 | -71.9095
-16 | -1.5573 | 0.01965 | -0.0921 | -79.2519
-15.5 | -1.5163 | 0.01759 | -0.0885 | -86.2024
-14.5 | -1.4049 | 0.01435 | -0.0848 | -97.9024
-14 | -1.3511 | 0.01323 | -0.082 | -102.124
-13.5 | -1.2957 | 0.01231 | -0.0795 | -105.2559
-13 | -1.2381 | 0.01154 | -0.0773 | -107.2877
-12.5 | -1.1803 | 0.01069 | -0.0753 | -110.4116
-12 | -1.1216 | 0.00994 | -0.0736 | -112.837
-11.5 | -1.0615 | 0.00938 | -0.0721 | -113.1663
-11 | -1.0012 | 0.00886 | -0.0708 | -113.0023
-10.5 | -0.9412 | 0.00831 | -0.0696 | -113.2611
-10 | -0.8803 | 0.00792 | -0.0686 | -111.149
-9.5 | -0.8198 | 0.00754 | -0.0677 | -108.7268
-9 | -0.759 | 0.00718 | -0.067 | -105.7103
-8.5 | -0.6981 | 0.00693 | -0.0663 | -100.7359
-8 | -0.6378 | 0.00666 | -0.0657 | -95.7658
-7.5 | -0.5772 | 0.00649 | -0.0652 | -88.9368
-7 | -0.5166 | 0.00632 | -0.0647 | -81.7405
-6.5 | -0.4561 | 0.00614 | -0.0644 | -74.2834
-6 | -0.3955 | 0.00603 | -0.0642 | -65.5887
-5.5 | -0.3349 | 0.0059 | -0.064 | -56.7627
-5 | -0.2744 | 0.00578 | -0.0638 | -47.474
-4.5 | -0.2138 | 0.0057 | -0.0638 | -37.5088
-4 | -0.1534 | 0.00561 | -0.0637 | -27.344
-3.5 | -0.0928 | 0.00555 | -0.0638 | -16.7207
-3 | -0.0324 | 0.00547 | -0.0639 | -5.9232
-2.5 | 0.0278 | 0.00542 | -0.0639 | 5.1292
-2 | 0.0879 | 0.00539 | -0.064 | 16.308
-1.5 | 0.1478 | 0.00532 | -0.0641 | 27.782
-1 | 0.2075 | 0.00533 | -0.0642 | 38.9306
-0.5 | 0.2674 | 0.00532 | -0.0644 | 50.2632
0 | 0.327 | 0.00532 | -0.0645 | 61.4662
0.5 | 0.3866 | 0.00532 | -0.0646 | 72.6692
1 | 0.4458 | 0.00528 | -0.0647 | 84.4318
1.5 | 0.5055 | 0.00531 | -0.0649 | 95.1977
2 | 0.565 | 0.00534 | -0.065 | 105.8052
3 | 0.6828 | 0.00541 | -0.0651 | 126.2107
3.5 | 0.741 | 0.0055 | -0.065 | 134.7273
4 | 0.7991 | 0.00566 | -0.0649 | 141.1837
4.5 | 0.8574 | 0.0058 | -0.0648 | 147.8276
5 | 0.915 | 0.00599 | -0.0645 | 152.7546
5.5 | 0.9728 | 0.00615 | -0.0643 | 158.1789
6 | 1.0303 | 0.00632 | -0.0639 | 163.0222
6.5 | 1.0864 | 0.00653 | -0.0632 | 166.3706
7 | 1.1384 | 0.00684 | -0.0614 | 166.4327
7.5 | 1.2022 | 0.00723 | -0.0624 | 166.2794
8 | 1.2584 | 0.00763 | -0.0616 | 164.9279
8.5 | 1.3144 | 0.00806 | -0.0608 | 163.0769
9 | 1.37 | 0.00852 | -0.0598 | 160.7981
9.5 | 1.4236 | 0.00912 | -0.0585 | 156.0965
10 | 1.4756 | 0.00981 | -0.0569 | 150.4179
10.5 | 1.5286 | 0.0104 | -0.0554 | 146.9808
11 | 1.5808 | 0.01101 | -0.0537 | 143.5786
11.5 | 1.6316 | 0.01167 | -0.0518 | 139.8115
12 | 1.6819 | 0.0123 | -0.0497 | 136.7398
12.5 | 1.729 | 0.01307 | -0.0472 | 132.2877
13 | 1.7738 | 0.01383 | -0.0442 | 128.2574
13.5 | 1.8089 | 0.01469 | -0.0395 | 123.1382
14 | 1.841 | 0.0158 | -0.0348 | 116.519
14.5 | 1.8733 | 0.01701 | -0.0304 | 110.1293
15 | 1.9031 | 0.01849 | -0.0262 | 102.9259
15.5 | 1.9282 | 0.02039 | -0.022 | 94.566
16 | 1.9487 | 0.02279 | -0.018 | 85.5068
16.5 | 1.9677 | 0.02558 | -0.0146 | 76.9234
17 | 1.9832 | 0.02894 | -0.0118 | 68.528
17.5 | 1.9928 | 0.03304 | -0.0095 | 60.3148
18 | 1.996 | 0.03812 | -0.008 | 52.361
18.5 | 1.9901 | 0.04444 | -0.0074 | 44.7817
19 | 1.9756 | 0.05206 | -0.0077 | 37.9485
19.5 | 1.9526 | 0.06096 | -0.009 | 32.0308
20 | 1.9206 | 0.07113 | -0.0113 | 27.0013

## 143. Re 18M Mach 0.50 (1)
BIGFOIL.COM POLAR EXPORT
FAD24
FAD24 |  |  |  | Cl Max: | 1.423 | at alpha= | 8.5 | deg
JavaFoil+Calcfoil stall+Eppler ext transition |  |  |  | L/D Max: | 139.791 | at alpha= | 7 | deg
Re: | 18000000 |  |  | Cd Min: | 0.00667 | at alpha= | 0.5 | deg
Mach: | 0.5 |  |  | Cl=0 at alpha= | -2.7754 | deg
|  |  |  | @ Cl=0.1, Cd= | 0.0068046
|  |  |  | @ Cl=0.4, Cd= | 0.0067031
|  |  |  | @ Cl=0.6, Cd= | 0.0068443
alpha (deg) | Cl | Cd | Cm | Cl/Cd
-20 | -0.96 | 0.18916 | -0.032 | -5.075
-19.5 | -0.933 | 0.18567 | -0.032 | -5.024
-19 | -0.906 | 0.18313 | -0.032 | -4.946
-18.5 | -0.879 | 0.16462 | -0.032 | -5.339
-18 | -0.852 | 0.15461 | -0.033 | -5.509
-17.5 | -0.824 | 0.14976 | -0.032 | -5.501
-17 | -0.796 | 0.14551 | -0.032 | -5.468
-16.5 | -0.768 | 0.13849 | -0.032 | -5.542
-16 | -0.74 | 0.13064 | -0.032 | -5.664
-15.5 | -0.713 | 0.12307 | -0.032 | -5.791
-15 | -0.685 | 0.11988 | -0.032 | -5.711
-14.5 | -0.658 | 0.10404 | -0.033 | -6.329
-14 | -0.633 | 0.09331 | -0.034 | -6.782
-13.5 | -0.602 | 0.09561 | -0.032 | -6.295
-13 | -0.577 | 0.08365 | -0.035 | -6.9
-12.5 | -0.561 | 0.06557 | -0.041 | -8.561
-12 | -0.551 | 0.04674 | -0.047 | -11.793
-11.5 | -0.492 | 0.07342 | -0.034 | -6.7
-11 | -0.478 | 0.05441 | -0.043 | -8.787
-10.5 | -0.487 | 0.02555 | -0.053 | -19.049
-10 | -0.409 | 0.06086 | -0.036 | -6.726
-9.5 | -0.391 | 0.04755 | -0.043 | -8.219
-9 | -0.354 | 0.05367 | -0.038 | -6.596
-8.5 | -0.333 | 0.04265 | -0.044 | -7.818
-8 | -0.301 | 0.04444 | -0.042 | -6.771
-7.5 | -0.382 | 0.0461 | -0.039 | -8.295
-7 | -0.491 | 0.00812 | -0.063 | -60.469
-6.5 | -0.463 | 0.00781 | -0.064 | -59.253
-6 | -0.416 | 0.00756 | -0.064 | -55.037
-5.5 | -0.36 | 0.00731 | -0.064 | -49.159
-5 | -0.299 | 0.00716 | -0.065 | -41.687
-4.5 | -0.234 | 0.00708 | -0.065 | -33.122
-4 | -0.168 | 0.00697 | -0.066 | -24.094
-3.5 | -0.1 | 0.00693 | -0.066 | -14.457
-3 | -0.031 | 0.00688 | -0.067 | -4.565
-2.5 | 0.038 | 0.00684 | -0.067 | 5.554
-2 | 0.108 | 0.0068 | -0.068 | 15.834
-1.5 | 0.178 | 0.00671 | -0.068 | 26.474
-1 | 0.248 | 0.00668 | -0.069 | 37.06
-0.5 | 0.318 | 0.00669 | -0.069 | 47.453
0 | 0.388 | 0.00671 | -0.07 | 57.836
0.5 | 0.458 | 0.00667 | -0.07 | 68.623
1 | 0.527 | 0.00673 | -0.071 | 78.283
1.5 | 0.597 | 0.00684 | -0.071 | 87.181
2 | 0.666 | 0.00694 | -0.071 | 95.991
2.5 | 0.735 | 0.00708 | -0.072 | 103.857
3 | 0.803 | 0.00726 | -0.072 | 110.737
3.5 | 0.872 | 0.0074 | -0.073 | 117.773
4 | 0.939 | 0.00765 | -0.073 | 122.76
4.5 | 1.006 | 0.00781 | -0.074 | 128.863
5 | 1.072 | 0.00802 | -0.074 | 133.619
5.5 | 1.137 | 0.00838 | -0.075 | 135.637
6 | 1.2 | 0.00868 | -0.075 | 138.271
6.5 | 1.261 | 0.00909 | -0.076 | 138.722
7 | 1.319 | 0.00943 | -0.076 | 139.791
7.5 | 1.369 | 0.00983 | -0.077 | 139.218
8 | 1.409 | 0.01371 | -0.077 | 102.777
8.5 | 1.423 | 0.01567 | -0.077 | 90.791
9 | 1.418 | 0.01688 | -0.077 | 84.017
9.5 | 1.365 | 0.01914 | -0.077 | 71.296
10 | 1.153 | 0.02231 | -0.076 | 51.687
10.5 | 0.874 | 0.02601 | -0.076 | 33.595
11 | 0.903 | 0.02707 | -0.076 | 33.345
11.5 | 0.916 | 0.03334 | -0.074 | 27.46
12 | 0.921 | 0.0431 | -0.071 | 21.371
12.5 | 0.94 | 0.04879 | -0.07 | 19.272
13 | 0.91 | 0.08253 | -0.06 | 11.023
13.5 | 0.926 | 0.09576 | -0.056 | 9.671

## 144. Re 18M Mach 0.50 (2)
BIGFOIL.COM POLAR EXPORT
FAD24
FAD24 |  |  |  | Cl Max: | 1.8035 | at alpha= | 11 | deg
XFOIL ncrit=9 |  |  |  | L/D Max: | 172.242 | at alpha= | 6.5 | deg
Re: | 18000000 |  |  | Cd Min: | 0.01497 | at alpha= | 11 | deg
Mach: | 0.5 |  |  | Cl=0 at alpha= | -99 | deg
|  |  |  | @ Cl=0.1, Cd= | 0.00546
|  |  |  | @ Cl=0.4, Cd= | 0.0054521
|  |  |  | @ Cl=0.6, Cd= | 0.0054693
alpha (deg) | Cl | Cd | Cm | Cl/Cd
0 | 0.3729 | 0.00546 | -0.0718 | 68.2967
0.5 | 0.4413 | 0.00544 | -0.0717 | 81.1213
1 | 0.5096 | 0.00539 | -0.0716 | 94.5455
1.5 | 0.5779 | 0.00545 | -0.0715 | 106.0367
2 | 0.6466 | 0.00551 | -0.0714 | 117.3503
2.5 | 0.7148 | 0.0056 | -0.0711 | 127.6429
3 | 0.7823 | 0.00563 | -0.0706 | 138.952
3.5 | 0.8499 | 0.00576 | -0.07 | 147.5521
4 | 0.9175 | 0.00599 | -0.0691 | 153.172
4.5 | 0.9849 | 0.00625 | -0.0681 | 157.584
5 | 1.052 | 0.00652 | -0.0668 | 161.3497
5.5 | 1.1201 | 0.00677 | -0.0653 | 165.4505
6.5 | 1.2522 | 0.00727 | -0.0606 | 172.2421
7 | 1.3257 | 0.0078 | -0.0593 | 169.9615
7.5 | 1.3928 | 0.00838 | -0.0564 | 166.2053
8 | 1.4614 | 0.00892 | -0.0533 | 163.8341
8.5 | 1.5284 | 0.00958 | -0.0496 | 159.5407
9 | 1.5877 | 0.01059 | -0.0445 | 149.9245
9.5 | 1.6462 | 0.01152 | -0.0389 | 142.8993
10 | 1.7 | 0.01241 | -0.0321 | 136.9863
10.5 | 1.7539 | 0.01348 | -0.0253 | 130.1113
11 | 1.8035 | 0.01497 | -0.0178 | 120.4743

## 145. Re 20M Mach 0.00 (1)
BIGFOIL.COM POLAR EXPORT
FAD24
FAD24 |  |  |  | Cl Max: | 1.584 | at alpha= | 13.5 | deg
JavaFoil+Calcfoil stall+Eppler ext transition |  |  |  | L/D Max: | 148.526 | at alpha= | 9 | deg
Re: | 20000000 |  |  | Cd Min: | 0.00664 | at alpha= | 0 | deg
Mach: | 0 |  |  | Cl=0 at alpha= | -2.775 | deg
|  |  |  | @ Cl=0.1, Cd= | 0.006742
|  |  |  | @ Cl=0.4, Cd= | 0.006643
|  |  |  | @ Cl=0.6, Cd= | 0.0068577
alpha (deg) | Cl | Cd | Cm | Cl/Cd
-17 | -0.711 | 0.11158 | -0.03 | -6.373
-16.5 | -0.725 | 0.10418 | -0.031 | -6.957
-16 | -0.737 | 0.09737 | -0.031 | -7.565
-15.5 | -0.749 | 0.08886 | -0.033 | -8.424
-15 | -0.759 | 0.08026 | -0.034 | -9.458
-14.5 | -0.767 | 0.07273 | -0.035 | -10.542
-14 | -0.772 | 0.06538 | -0.037 | -11.811
-13.5 | -0.786 | 0.05102 | -0.04 | -15.414
-13 | -0.801 | 0.03771 | -0.043 | -21.238
-12.5 | -0.834 | 0.02022 | -0.047 | -41.263
-12 | -0.857 | 0.01281 | -0.05 | -66.851
-11.5 | -0.849 | 0.00954 | -0.051 | -89.051
-11 | -0.824 | 0.00908 | -0.052 | -90.737
-10.5 | -0.794 | 0.00866 | -0.052 | -91.613
-10 | -0.76 | 0.00826 | -0.052 | -91.967
-9.5 | -0.723 | 0.00805 | -0.053 | -89.759
-9 | -0.681 | 0.00787 | -0.053 | -86.501
-8.5 | -0.637 | 0.00769 | -0.054 | -82.797
-8 | -0.589 | 0.00758 | -0.054 | -77.724
-7.5 | -0.54 | 0.00741 | -0.054 | -72.816
-7 | -0.488 | 0.0073 | -0.055 | -66.849
-6.5 | -0.435 | 0.00718 | -0.055 | -60.51
-6 | -0.379 | 0.00707 | -0.055 | -53.623
-5.5 | -0.322 | 0.00696 | -0.056 | -46.314
-5 | -0.265 | 0.00696 | -0.056 | -38.038
-4.5 | -0.206 | 0.00692 | -0.057 | -29.775
-4 | -0.147 | 0.0069 | -0.057 | -21.32
-3.5 | -0.087 | 0.00682 | -0.057 | -12.82
-3 | -0.027 | 0.0068 | -0.058 | -4.021
-2.5 | 0.033 | 0.0068 | -0.058 | 4.847
-2 | 0.093 | 0.00675 | -0.059 | 13.836
-1.5 | 0.154 | 0.00668 | -0.059 | 23.067
-1 | 0.215 | 0.00665 | -0.059 | 32.274
-0.5 | 0.275 | 0.00668 | -0.06 | 41.208
0 | 0.336 | 0.00664 | -0.06 | 50.614
0.5 | 0.397 | 0.00664 | -0.061 | 59.725
1 | 0.457 | 0.0067 | -0.061 | 68.234
1.5 | 0.517 | 0.00674 | -0.062 | 76.698
2 | 0.577 | 0.00682 | -0.062 | 84.623
2.5 | 0.638 | 0.00692 | -0.062 | 92.124
3 | 0.697 | 0.00702 | -0.063 | 99.306
3.5 | 0.757 | 0.00714 | -0.063 | 105.949
4 | 0.816 | 0.0073 | -0.064 | 111.778
4.5 | 0.875 | 0.00742 | -0.064 | 117.898
5 | 0.934 | 0.00749 | -0.064 | 124.62
5.5 | 0.992 | 0.00769 | -0.065 | 129.052
6 | 1.049 | 0.00785 | -0.065 | 133.665
6.5 | 1.106 | 0.00809 | -0.066 | 136.808
7 | 1.162 | 0.00828 | -0.066 | 140.404
7.5 | 1.215 | 0.0085 | -0.066 | 143.006
8 | 1.267 | 0.00866 | -0.067 | 146.234
8.5 | 1.316 | 0.00892 | -0.067 | 147.585
9 | 1.363 | 0.00917 | -0.068 | 148.526
9.5 | 1.407 | 0.00988 | -0.068 | 142.404
10 | 1.448 | 0.01018 | -0.069 | 142.255
10.5 | 1.486 | 0.01049 | -0.069 | 141.667
11 | 1.519 | 0.01091 | -0.069 | 139.286
11.5 | 1.548 | 0.0144 | -0.07 | 107.521
12 | 1.571 | 0.01516 | -0.07 | 103.584
12.5 | 1.574 | 0.01588 | -0.07 | 99.128
13 | 1.582 | 0.01669 | -0.07 | 94.769
13.5 | 1.584 | 0.01768 | -0.07 | 89.596
14 | 1.58 | 0.01886 | -0.07 | 83.806
14.5 | 1.571 | 0.0201 | -0.07 | 78.149
15 | 1.556 | 0.0217 | -0.07 | 71.683
15.5 | 1.534 | 0.02389 | -0.07 | 64.228
16 | 1.507 | 0.02672 | -0.07 | 56.396
16.5 | 1.476 | 0.0297 | -0.07 | 49.71
17 | 1.44 | 0.03307 | -0.069 | 43.536
17.5 | 1.398 | 0.03779 | -0.069 | 36.997
18 | 1.354 | 0.04337 | -0.068 | 31.212
18.5 | 1.307 | 0.05 | -0.068 | 26.141

## 146. Re 20M Mach 0.00 (2)
BIGFOIL.COM POLAR EXPORT
FAD24
FAD24 |  |  |  | Cl Max: | 2.0552 | at alpha= | 20 | deg
XFOIL ncrit=9 |  |  |  | L/D Max: | 167.424 | at alpha= | 7.5 | deg
Re: | 20000000 |  |  | Cd Min: | 0.03639 | at alpha= | 20 | deg
Mach: | 0 |  |  | Cl=0 at alpha= | -2.7353 | deg
|  |  |  | @ Cl=0.1, Cd= | 0.0052995
|  |  |  | @ Cl=0.4, Cd= | 0.0052351
|  |  |  | @ Cl=0.6, Cd= | 0.0053594
alpha (deg) | Cl | Cd | Cm | Cl/Cd
-20 | -1.781 | 0.02195 | -0.0784 | -81.139
-19.5 | -1.7606 | 0.02045 | -0.0746 | -86.0929
-19 | -1.7281 | 0.01904 | -0.0724 | -90.7616
-18.5 | -1.6914 | 0.01778 | -0.0706 | -95.1294
-18 | -1.6519 | 0.0166 | -0.0689 | -99.512
-17.5 | -1.6104 | 0.0155 | -0.0674 | -103.8968
-17 | -1.5674 | 0.01459 | -0.0658 | -107.4297
-16.5 | -1.5184 | 0.01377 | -0.0653 | -110.2687
-16 | -1.465 | 0.01303 | -0.0655 | -112.4328
-15.5 | -1.4099 | 0.01235 | -0.0659 | -114.1619
-15 | -1.3603 | 0.01171 | -0.0651 | -116.1657
-14.5 | -1.3109 | 0.01106 | -0.0641 | -118.5262
-14 | -1.2612 | 0.01042 | -0.0632 | -121.0365
-13.5 | -1.2098 | 0.0099 | -0.0625 | -122.202
-13 | -1.157 | 0.00947 | -0.062 | -122.1753
-12.5 | -1.1035 | 0.00904 | -0.0616 | -122.0686
-12 | -1.05 | 0.00856 | -0.0612 | -122.6636
-11.5 | -0.9955 | 0.00818 | -0.061 | -121.6993
-11 | -0.9404 | 0.00787 | -0.0608 | -119.4917
-10.5 | -0.885 | 0.00755 | -0.0606 | -117.2185
-10 | -0.8296 | 0.00721 | -0.0605 | -115.0624
-9.5 | -0.7735 | 0.00698 | -0.0604 | -110.8166
-9 | -0.7172 | 0.00675 | -0.0604 | -106.2519
-8.5 | -0.6611 | 0.00651 | -0.0603 | -101.5515
-8 | -0.6046 | 0.00637 | -0.0602 | -94.9137
-7.5 | -0.5479 | 0.00625 | -0.0603 | -87.664
-7 | -0.4911 | 0.00608 | -0.0603 | -80.773
-6.5 | -0.4339 | 0.00596 | -0.0604 | -72.802
-6 | -0.3766 | 0.00587 | -0.0604 | -64.1567
-5.5 | -0.3193 | 0.00574 | -0.0606 | -55.6272
-5 | -0.2617 | 0.00566 | -0.0607 | -46.2367
-4.5 | -0.2039 | 0.00558 | -0.0609 | -36.5412
-4 | -0.1463 | 0.0055 | -0.061 | -26.6
-3.5 | -0.0884 | 0.00545 | -0.0612 | -16.2202
-3 | -0.0306 | 0.00539 | -0.0614 | -5.6772
-2.5 | 0.0272 | 0.00534 | -0.0616 | 5.0936
-2 | 0.0849 | 0.00531 | -0.0618 | 15.9887
-1.5 | 0.1423 | 0.00527 | -0.0619 | 27.0019
-1 | 0.1999 | 0.00526 | -0.0621 | 38.0038
-0.5 | 0.2573 | 0.00527 | -0.0623 | 48.8235
0 | 0.3149 | 0.00526 | -0.0625 | 59.8669
0.5 | 0.3724 | 0.00524 | -0.0627 | 71.0687
1 | 0.4292 | 0.00523 | -0.0628 | 82.065
1.5 | 0.4865 | 0.00525 | -0.063 | 92.6667
2 | 0.5437 | 0.00531 | -0.0632 | 102.3917
2.5 | 0.6007 | 0.00536 | -0.0634 | 112.0709
3 | 0.6572 | 0.0054 | -0.0635 | 121.7037
3.5 | 0.7128 | 0.00547 | -0.0636 | 130.3108
4 | 0.769 | 0.00557 | -0.0636 | 138.061
4.5 | 0.8245 | 0.00575 | -0.0636 | 143.3913
5 | 0.8801 | 0.00588 | -0.0637 | 149.6769
5.5 | 0.9354 | 0.00602 | -0.0636 | 155.3821
6 | 0.9905 | 0.00617 | -0.0636 | 160.5348
6.5 | 1.0441 | 0.00642 | -0.0633 | 162.6324
7 | 1.0961 | 0.0066 | -0.0626 | 166.0758
7.5 | 1.1502 | 0.00687 | -0.0623 | 167.4236
8 | 1.207 | 0.00723 | -0.0628 | 166.9433
8.5 | 1.26 | 0.0076 | -0.0624 | 165.7895
9 | 1.3127 | 0.00799 | -0.062 | 164.2929
9.5 | 1.3645 | 0.00844 | -0.0615 | 161.6706
10 | 1.4146 | 0.00901 | -0.0608 | 157.0033
10.5 | 1.4647 | 0.00953 | -0.0601 | 153.6936
11 | 1.5145 | 0.01005 | -0.0593 | 150.6965
11.5 | 1.5641 | 0.01054 | -0.0586 | 148.3966
12 | 1.6123 | 0.01108 | -0.0577 | 145.5144
12.5 | 1.6601 | 0.0116 | -0.0567 | 143.1121
13 | 1.7059 | 0.0122 | -0.0554 | 139.8279
13.5 | 1.7503 | 0.01283 | -0.054 | 136.4224
14 | 1.7938 | 0.01344 | -0.0524 | 133.4673
14.5 | 1.8338 | 0.01416 | -0.0503 | 129.5056
15 | 1.865 | 0.01496 | -0.0466 | 124.6658
15.5 | 1.8947 | 0.01583 | -0.0429 | 119.6905
16 | 1.9237 | 0.01681 | -0.0395 | 114.4378
16.5 | 1.9502 | 0.01801 | -0.0361 | 108.2843
17 | 1.9726 | 0.01955 | -0.0325 | 100.9003
17.5 | 1.9927 | 0.02138 | -0.0292 | 93.2039
18 | 2.0109 | 0.02351 | -0.0263 | 85.5338
18.5 | 2.0278 | 0.02591 | -0.0237 | 78.2632
19 | 2.0415 | 0.02877 | -0.0216 | 70.9593
19.5 | 2.051 | 0.03217 | -0.0197 | 63.7551
20 | 2.0552 | 0.03639 | -0.0183 | 56.4771

## 147. Re 20M Mach 0.10 (1)
BIGFOIL.COM POLAR EXPORT
FAD24
FAD24 |  |  |  | Cl Max: | 1.575 | at alpha= | 13 | deg
JavaFoil+Calcfoil stall+Eppler ext transition |  |  |  | L/D Max: | 148.834 | at alpha= | 9 | deg
Re: | 20000000 |  |  | Cd Min: | 0.00663 | at alpha= | 0 | deg
Mach: | 0.1 |  |  | Cl=0 at alpha= | -2.775 | deg
|  |  |  | @ Cl=0.1, Cd= | 0.0067512
|  |  |  | @ Cl=0.4, Cd= | 0.0066505
|  |  |  | @ Cl=0.6, Cd= | 0.0068595
alpha (deg) | Cl | Cd | Cm | Cl/Cd
-16.5 | -0.69 | 0.1073 | -0.03 | -6.43
-16 | -0.705 | 0.10075 | -0.031 | -6.994
-15.5 | -0.719 | 0.09258 | -0.032 | -7.768
-15 | -0.731 | 0.08544 | -0.033 | -8.555
-14.5 | -0.743 | 0.07661 | -0.035 | -9.694
-14 | -0.749 | 0.07015 | -0.036 | -10.683
-13.5 | -0.757 | 0.06143 | -0.037 | -12.319
-13 | -0.772 | 0.04651 | -0.041 | -16.61
-12.5 | -0.795 | 0.03023 | -0.045 | -26.291
-12 | -0.83 | 0.01541 | -0.049 | -53.844
-11.5 | -0.838 | 0.01191 | -0.051 | -70.348
-11 | -0.82 | 0.00917 | -0.052 | -89.354
-10.5 | -0.791 | 0.00876 | -0.052 | -90.299
-10 | -0.759 | 0.00832 | -0.053 | -91.17
-9.5 | -0.722 | 0.00811 | -0.053 | -89.12
-9 | -0.682 | 0.0079 | -0.053 | -86.292
-8.5 | -0.638 | 0.00771 | -0.054 | -82.725
-8 | -0.591 | 0.00759 | -0.054 | -77.839
-7.5 | -0.541 | 0.00744 | -0.055 | -72.796
-7 | -0.49 | 0.00732 | -0.055 | -66.966
-6.5 | -0.436 | 0.00718 | -0.055 | -60.728
-6 | -0.381 | 0.00708 | -0.056 | -53.753
-5.5 | -0.324 | 0.00697 | -0.056 | -46.45
-5 | -0.266 | 0.00696 | -0.057 | -38.192
-4.5 | -0.207 | 0.0069 | -0.057 | -30.017
-4 | -0.148 | 0.00686 | -0.057 | -21.528
-3.5 | -0.088 | 0.00682 | -0.058 | -12.873
-3 | -0.027 | 0.0068 | -0.058 | -4.037
-2.5 | 0.033 | 0.00677 | -0.059 | 4.893
-2 | 0.094 | 0.00676 | -0.059 | 13.893
-1.5 | 0.155 | 0.00667 | -0.059 | 23.216
-1 | 0.216 | 0.00666 | -0.06 | 32.377
-0.5 | 0.277 | 0.00666 | -0.06 | 41.505
0 | 0.338 | 0.00663 | -0.061 | 50.979
0.5 | 0.399 | 0.00665 | -0.061 | 59.946
1 | 0.459 | 0.00668 | -0.061 | 68.728
1.5 | 0.52 | 0.00675 | -0.062 | 76.969
2 | 0.58 | 0.00683 | -0.062 | 84.913
2.5 | 0.641 | 0.00692 | -0.063 | 92.609
3 | 0.701 | 0.00704 | -0.063 | 99.615
3.5 | 0.761 | 0.00715 | -0.063 | 106.325
4 | 0.82 | 0.00729 | -0.064 | 112.501
4.5 | 0.88 | 0.00744 | -0.064 | 118.281
5 | 0.938 | 0.00751 | -0.065 | 125.024
5.5 | 0.997 | 0.00767 | -0.065 | 130.016
6 | 1.054 | 0.00787 | -0.066 | 133.956
6.5 | 1.112 | 0.00809 | -0.066 | 137.376
7 | 1.167 | 0.00831 | -0.066 | 140.464
7.5 | 1.221 | 0.00853 | -0.067 | 143.18
8 | 1.273 | 0.0087 | -0.067 | 146.21
8.5 | 1.322 | 0.00896 | -0.068 | 147.454
9 | 1.368 | 0.00919 | -0.068 | 148.834
9.5 | 1.412 | 0.00995 | -0.068 | 141.841
10 | 1.452 | 0.01025 | -0.069 | 141.681
10.5 | 1.489 | 0.01057 | -0.069 | 140.91
11 | 1.522 | 0.01105 | -0.07 | 137.684
11.5 | 1.549 | 0.01466 | -0.07 | 105.711
12 | 1.57 | 0.01539 | -0.071 | 102.05
12.5 | 1.57 | 0.01607 | -0.07 | 97.702
13 | 1.575 | 0.01707 | -0.07 | 92.294
13.5 | 1.574 | 0.01807 | -0.07 | 87.13
14 | 1.567 | 0.01937 | -0.07 | 80.888
14.5 | 1.553 | 0.02069 | -0.071 | 75.089
15 | 1.534 | 0.02243 | -0.07 | 68.371
15.5 | 1.507 | 0.02487 | -0.07 | 60.617
16 | 1.476 | 0.0277 | -0.07 | 53.284
16.5 | 1.439 | 0.03133 | -0.07 | 45.914
17 | 1.394 | 0.03584 | -0.069 | 38.91
17.5 | 1.349 | 0.04056 | -0.069 | 33.256
18 | 1.299 | 0.04696 | -0.068 | 27.661

## 148. Re 20M Mach 0.10 (2)
BIGFOIL.COM POLAR EXPORT
FAD24
FAD24 |  |  |  | Cl Max: | 2.0457 | at alpha= | 19.5 | deg
XFOIL ncrit=9 |  |  |  | L/D Max: | 167.855 | at alpha= | 7.5 | deg
Re: | 20000000 |  |  | Cd Min: | 0.04029 | at alpha= | 20 | deg
Mach: | 0.1 |  |  | Cl=0 at alpha= | -2.7341 | deg
|  |  |  | @ Cl=0.1, Cd= | 0.0053073
|  |  |  | @ Cl=0.4, Cd= | 0.0052356
|  |  |  | @ Cl=0.6, Cd= | 0.0053655
alpha (deg) | Cl | Cd | Cm | Cl/Cd
-20 | -1.7703 | 0.02454 | -0.0862 | -72.1394
-19.5 | -1.7585 | 0.0223 | -0.0827 | -78.8565
-19 | -1.7373 | 0.02072 | -0.0787 | -83.8465
-18.5 | -1.7024 | 0.01933 | -0.0764 | -88.0704
-18 | -1.6647 | 0.01797 | -0.0743 | -92.6377
-17.5 | -1.6241 | 0.01672 | -0.0723 | -97.1352
-17 | -1.5819 | 0.01555 | -0.0704 | -101.7299
-16.5 | -1.5364 | 0.0145 | -0.0689 | -105.9586
-16 | -1.4831 | 0.01358 | -0.0688 | -109.2121
-15 | -1.3759 | 0.01211 | -0.068 | -113.6168
-14.5 | -1.3251 | 0.01148 | -0.0669 | -115.4268
-14 | -1.2744 | 0.01082 | -0.0658 | -117.7819
-13.5 | -1.2229 | 0.01017 | -0.0648 | -120.2458
-13 | -1.1696 | 0.00967 | -0.064 | -120.9514
-12.5 | -1.1151 | 0.00923 | -0.0635 | -120.8126
-12 | -1.0604 | 0.00877 | -0.063 | -120.9122
-11.5 | -1.0055 | 0.00831 | -0.0625 | -120.9988
-11 | -0.9497 | 0.00797 | -0.0621 | -119.1593
-10.5 | -0.8934 | 0.00765 | -0.0619 | -116.7843
-10 | -0.8373 | 0.0073 | -0.0616 | -114.6986
-9.5 | -0.7806 | 0.00703 | -0.0614 | -111.0384
-9 | -0.7235 | 0.00681 | -0.0613 | -106.2408
-8.5 | -0.6668 | 0.00656 | -0.0611 | -101.6463
-8 | -0.6097 | 0.0064 | -0.061 | -95.2656
-7.5 | -0.5524 | 0.00628 | -0.061 | -87.9618
-7 | -0.4951 | 0.00611 | -0.0609 | -81.0311
-6.5 | -0.4374 | 0.00598 | -0.0609 | -73.1438
-6 | -0.3795 | 0.00589 | -0.061 | -64.4312
-5.5 | -0.3217 | 0.00575 | -0.0611 | -55.9478
-5 | -0.2637 | 0.00567 | -0.0612 | -46.5079
-4.5 | -0.2055 | 0.00559 | -0.0613 | -36.7621
-4 | -0.1474 | 0.0055 | -0.0614 | -26.8
-3.5 | -0.0891 | 0.00546 | -0.0616 | -16.3187
-3 | -0.031 | 0.0054 | -0.0618 | -5.7407
-2.5 | 0.0273 | 0.00534 | -0.062 | 5.1124
-2 | 0.0853 | 0.00532 | -0.0621 | 16.0338
-1.5 | 0.1431 | 0.00527 | -0.0623 | 27.1537
-1 | 0.2011 | 0.00526 | -0.0625 | 38.2319
-0.5 | 0.2588 | 0.00527 | -0.0626 | 49.1082
0 | 0.3168 | 0.00527 | -0.0628 | 60.1139
0.5 | 0.3746 | 0.00524 | -0.063 | 71.4885
1 | 0.4318 | 0.00523 | -0.0631 | 82.5621
1.5 | 0.4894 | 0.00526 | -0.0633 | 93.0418
2 | 0.547 | 0.00531 | -0.0635 | 103.0132
2.5 | 0.6043 | 0.00537 | -0.0637 | 112.5326
3 | 0.6612 | 0.0054 | -0.0638 | 122.4444
3.5 | 0.7172 | 0.00547 | -0.0638 | 131.1152
4 | 0.7737 | 0.00559 | -0.0639 | 138.4079
4.5 | 0.8296 | 0.00577 | -0.0638 | 143.7782
5 | 0.8856 | 0.0059 | -0.0638 | 150.1017
5.5 | 0.9413 | 0.00604 | -0.0638 | 155.8444
6 | 0.9969 | 0.00619 | -0.0637 | 161.0501
6.5 | 1.0509 | 0.00645 | -0.0633 | 162.9302
7 | 1.1032 | 0.00663 | -0.0626 | 166.3952
7.5 | 1.1582 | 0.0069 | -0.0623 | 167.8551
8 | 1.215 | 0.00727 | -0.0627 | 167.1252
8.5 | 1.2685 | 0.00765 | -0.0622 | 165.817
9 | 1.3216 | 0.00805 | -0.0618 | 164.1739
9.5 | 1.3738 | 0.00852 | -0.0612 | 161.2441
10 | 1.4243 | 0.0091 | -0.0603 | 156.5165
10.5 | 1.4747 | 0.00965 | -0.0595 | 152.8187
11 | 1.525 | 0.01018 | -0.0586 | 149.8035
11.5 | 1.5751 | 0.01067 | -0.0578 | 147.6195
12 | 1.6235 | 0.01124 | -0.0566 | 144.4395
12.5 | 1.6718 | 0.01177 | -0.0555 | 142.0391
13 | 1.7174 | 0.01242 | -0.054 | 138.277
13.5 | 1.7623 | 0.01304 | -0.0524 | 135.1457
14 | 1.8053 | 0.01371 | -0.0505 | 131.6776
14.5 | 1.8418 | 0.01449 | -0.0475 | 127.1084
15 | 1.8717 | 0.01535 | -0.0434 | 121.9349
15.5 | 1.9025 | 0.01628 | -0.0398 | 116.8612
16 | 1.9306 | 0.0174 | -0.0362 | 110.954
16.5 | 1.9555 | 0.01882 | -0.0326 | 103.9054
17 | 1.9765 | 0.0206 | -0.029 | 95.9466
17.5 | 1.996 | 0.02264 | -0.0257 | 88.1625
18 | 2.0144 | 0.02496 | -0.0229 | 80.7051
18.5 | 2.0295 | 0.02773 | -0.0205 | 73.1879
19 | 2.0394 | 0.03114 | -0.0184 | 65.4913
19.5 | 2.0457 | 0.03519 | -0.0168 | 58.133
20 | 2.0442 | 0.04029 | -0.0158 | 50.7372

## 149. Re 20M Mach 0.25 (1)
BIGFOIL.COM POLAR EXPORT
FAD24
FAD24 |  |  |  | Cl Max: | 1.535 | at alpha= | 12 | deg
JavaFoil+Calcfoil stall+Eppler ext transition |  |  |  | L/D Max: | 148.233 | at alpha= | 8.5 | deg
Re: | 20000000 |  |  | Cd Min: | 0.00658 | at alpha= | 0 | deg
Mach: | 0.25 |  |  | Cl=0 at alpha= | -2.7742 | deg
|  |  |  | @ Cl=0.1, Cd= | 0.0066868
|  |  |  | @ Cl=0.4, Cd= | 0.0066052
|  |  |  | @ Cl=0.6, Cd= | 0.0067971
alpha (deg) | Cl | Cd | Cm | Cl/Cd
-15.5 | -0.474 | 0.1148 | -0.027 | -4.127
-15 | -0.515 | 0.10715 | -0.028 | -4.808
-14.5 | -0.552 | 0.09919 | -0.029 | -5.565
-14 | -0.585 | 0.09144 | -0.03 | -6.395
-13.5 | -0.612 | 0.0838 | -0.032 | -7.305
-13 | -0.635 | 0.07628 | -0.033 | -8.322
-12.5 | -0.652 | 0.06869 | -0.035 | -9.495
-12 | -0.668 | 0.05713 | -0.038 | -11.686
-11.5 | -0.686 | 0.04219 | -0.042 | -16.265
-11 | -0.736 | 0.01832 | -0.05 | -40.157
-10.5 | -0.762 | 0.01171 | -0.053 | -65.087
-10 | -0.745 | 0.00892 | -0.054 | -83.488
-9.5 | -0.716 | 0.00834 | -0.054 | -85.901
-9 | -0.681 | 0.00813 | -0.055 | -83.715
-8.5 | -0.641 | 0.00784 | -0.055 | -81.756
-8 | -0.597 | 0.00769 | -0.056 | -77.648
-7.5 | -0.549 | 0.00753 | -0.056 | -72.944
-7 | -0.499 | 0.00735 | -0.056 | -67.855
-6.5 | -0.445 | 0.00721 | -0.057 | -61.73
-6 | -0.389 | 0.00709 | -0.057 | -54.895
-5.5 | -0.332 | 0.00698 | -0.058 | -47.508
-5 | -0.272 | 0.00694 | -0.058 | -39.262
-4.5 | -0.212 | 0.00687 | -0.058 | -30.943
-4 | -0.152 | 0.00683 | -0.059 | -22.202
-3.5 | -0.09 | 0.00679 | -0.059 | -13.269
-3 | -0.028 | 0.00676 | -0.06 | -4.173
-2.5 | 0.034 | 0.00673 | -0.06 | 5.06
-2 | 0.096 | 0.00669 | -0.061 | 14.429
-1.5 | 0.159 | 0.00664 | -0.061 | 23.951
-1 | 0.222 | 0.00661 | -0.061 | 33.519
-0.5 | 0.284 | 0.00663 | -0.062 | 42.892
0 | 0.347 | 0.00658 | -0.062 | 52.739
0.5 | 0.41 | 0.00661 | -0.063 | 61.943
1 | 0.472 | 0.00665 | -0.063 | 70.926
1.5 | 0.534 | 0.00673 | -0.064 | 79.42
2 | 0.596 | 0.00679 | -0.064 | 87.77
2.5 | 0.658 | 0.0069 | -0.064 | 95.333
3 | 0.72 | 0.00703 | -0.065 | 102.383
3.5 | 0.781 | 0.00713 | -0.065 | 109.527
4 | 0.843 | 0.00732 | -0.066 | 115.054
4.5 | 0.903 | 0.00743 | -0.066 | 121.588
5 | 0.964 | 0.00754 | -0.067 | 127.772
5.5 | 1.023 | 0.00772 | -0.067 | 132.537
6 | 1.082 | 0.00796 | -0.067 | 135.997
6.5 | 1.14 | 0.00817 | -0.068 | 139.588
7 | 1.197 | 0.00841 | -0.068 | 142.4
7.5 | 1.251 | 0.00863 | -0.069 | 145.012
8 | 1.303 | 0.00887 | -0.069 | 146.869
8.5 | 1.35 | 0.00911 | -0.07 | 148.233
9 | 1.395 | 0.00987 | -0.07 | 141.409
9.5 | 1.436 | 0.01023 | -0.07 | 140.371
10 | 1.472 | 0.01069 | -0.071 | 137.801
10.5 | 1.504 | 0.01106 | -0.071 | 136.002
11 | 1.529 | 0.01174 | -0.072 | 130.232
11.5 | 1.533 | 0.01596 | -0.071 | 96.06
12 | 1.535 | 0.0169 | -0.072 | 90.875
12.5 | 1.528 | 0.01801 | -0.072 | 84.873
13 | 1.512 | 0.01932 | -0.072 | 78.256
13.5 | 1.485 | 0.02096 | -0.072 | 70.84
14 | 1.447 | 0.02323 | -0.071 | 62.271
14.5 | 1.398 | 0.02628 | -0.071 | 53.182
15 | 1.339 | 0.03012 | -0.07 | 44.46
15.5 | 1.272 | 0.03503 | -0.07 | 36.317
16 | 1.197 | 0.04176 | -0.069 | 28.657
16.5 | 1.113 | 0.05064 | -0.068 | 21.985
17 | 1.022 | 0.06111 | -0.066 | 16.721

## 150. Re 20M Mach 0.25 (2)
BIGFOIL.COM POLAR EXPORT
FAD24
FAD24 |  |  |  | Cl Max: | 2.0095 | at alpha= | 18 | deg
XFOIL ncrit=9 |  |  |  | L/D Max: | 169.114 | at alpha= | 7.5 | deg
Re: | 20000000 |  |  | Cd Min: | 0.19904 | at alpha= | -20 | deg
Mach: | 0.25 |  |  | Cl=0 at alpha= | -2.7289 | deg
|  |  |  | @ Cl=0.1, Cd= | 0.0053297
|  |  |  | @ Cl=0.4, Cd= | 0.0052578
|  |  |  | @ Cl=0.6, Cd= | 0.0053753
alpha (deg) | Cl | Cd | Cm | Cl/Cd
-20 | -0.7914 | 0.19904 | 0.0251 | -3.9761
-19.5 | -0.803 | 0.18558 | 0.0168 | -4.327
-19 | -0.8508 | 0.16503 | 0.0038 | -5.1554
-18 | -1.591 | 0.03683 | -0.0981 | -43.1985
-17.5 | -1.6172 | 0.02781 | -0.1041 | -58.1517
-17 | -1.6229 | 0.02373 | -0.1005 | -68.3902
-16.5 | -1.6027 | 0.02114 | -0.0956 | -75.8136
-16 | -1.5652 | 0.01904 | -0.0917 | -82.2059
-15.5 | -1.5185 | 0.01713 | -0.0887 | -88.6457
-15 | -1.4614 | 0.01541 | -0.0872 | -94.8345
-14.5 | -1.4095 | 0.01406 | -0.0843 | -100.2489
-14 | -1.3559 | 0.01295 | -0.0814 | -104.7027
-13.5 | -1.2994 | 0.01203 | -0.079 | -108.0133
-13 | -1.2412 | 0.01128 | -0.0769 | -110.0355
-12.5 | -1.1825 | 0.01054 | -0.075 | -112.1917
-12 | -1.1236 | 0.00979 | -0.0733 | -114.7702
-11.5 | -1.0634 | 0.00921 | -0.0719 | -115.4615
-11 | -1.0027 | 0.00874 | -0.0706 | -114.7254
-10.5 | -0.9426 | 0.0082 | -0.0694 | -114.9512
-10 | -0.8817 | 0.0078 | -0.0685 | -113.0385
-9.5 | -0.8209 | 0.00746 | -0.0676 | -110.0402
-9 | -0.7602 | 0.00709 | -0.0668 | -107.2214
-8.5 | -0.6992 | 0.00685 | -0.0662 | -102.073
-8 | -0.6388 | 0.0066 | -0.0655 | -96.7879
-7.5 | -0.5783 | 0.00643 | -0.065 | -89.9378
-7 | -0.5174 | 0.00627 | -0.0646 | -82.5199
-6.5 | -0.4569 | 0.00609 | -0.0643 | -75.0246
-6 | -0.3962 | 0.00597 | -0.0641 | -66.3652
-5.5 | -0.3355 | 0.00585 | -0.0639 | -57.3504
-5 | -0.275 | 0.00573 | -0.0638 | -47.993
-4.5 | -0.2142 | 0.00564 | -0.0637 | -37.9787
-4 | -0.1537 | 0.00555 | -0.0637 | -27.6937
-3.5 | -0.0932 | 0.00549 | -0.0638 | -16.9763
-3 | -0.0328 | 0.00543 | -0.0638 | -6.0405
-2.5 | 0.0277 | 0.00537 | -0.0639 | 5.1583
-2 | 0.0877 | 0.00534 | -0.064 | 16.4232
-1.5 | 0.1476 | 0.00529 | -0.0641 | 27.9017
-1 | 0.2075 | 0.00529 | -0.0642 | 39.225
-0.5 | 0.2672 | 0.00529 | -0.0644 | 50.5104
0 | 0.3272 | 0.00529 | -0.0645 | 61.8526
0.5 | 0.3869 | 0.00526 | -0.0647 | 73.5551
1 | 0.446 | 0.00525 | -0.0648 | 84.9524
1.5 | 0.5056 | 0.00528 | -0.0649 | 95.7576
2 | 0.5651 | 0.00534 | -0.065 | 105.824
2.5 | 0.6244 | 0.0054 | -0.0651 | 115.6296
3 | 0.6835 | 0.00543 | -0.0652 | 125.8748
3.5 | 0.7413 | 0.00552 | -0.0651 | 134.2935
4 | 0.7998 | 0.00566 | -0.065 | 141.3074
4.5 | 0.8579 | 0.00584 | -0.0649 | 146.9007
5 | 0.9162 | 0.00598 | -0.0647 | 153.2107
5.5 | 0.9739 | 0.00615 | -0.0644 | 158.3577
6 | 1.0318 | 0.00634 | -0.0641 | 162.7445
6.5 | 1.0883 | 0.00658 | -0.0636 | 165.3951
7 | 1.1419 | 0.00677 | -0.0622 | 168.6706
7.5 | 1.2024 | 0.00711 | -0.0624 | 169.1139
8 | 1.26 | 0.00751 | -0.0619 | 167.7763
8.5 | 1.3162 | 0.00792 | -0.0611 | 166.1869
9 | 1.3718 | 0.00839 | -0.0601 | 163.5042
9.5 | 1.4252 | 0.009 | -0.0588 | 158.3556
10 | 1.4777 | 0.00967 | -0.0572 | 152.8128
10.5 | 1.531 | 0.01025 | -0.0558 | 149.3659
11 | 1.5837 | 0.01083 | -0.0542 | 146.2327
11.5 | 1.6349 | 0.01148 | -0.0523 | 142.4129
12 | 1.6856 | 0.0121 | -0.0503 | 139.3058
12.5 | 1.7332 | 0.01285 | -0.0478 | 134.8794
13 | 1.7796 | 0.01357 | -0.045 | 131.1422
13.5 | 1.8153 | 0.01445 | -0.0404 | 125.6263
14 | 1.8484 | 0.01547 | -0.0357 | 119.4829
14.5 | 1.8817 | 0.01661 | -0.0314 | 113.2872
15 | 1.9113 | 0.01805 | -0.027 | 105.8892
15.5 | 1.9362 | 0.01991 | -0.0227 | 97.2476
16 | 1.9586 | 0.02215 | -0.0187 | 88.4244
16.5 | 1.9797 | 0.02474 | -0.0153 | 80.0202
17 | 1.996 | 0.02793 | -0.0123 | 71.4644
17.5 | 2.006 | 0.03193 | -0.0098 | 62.8249
18 | 2.0095 | 0.03688 | -0.0081 | 54.4875
18.5 | 2.0039 | 0.04307 | -0.0072 | 46.5266
19 | 1.9916 | 0.05037 | -0.0073 | 39.5394
19.5 | 1.9695 | 0.05908 | -0.0084 | 33.3362
20 | 1.9378 | 0.06917 | -0.0106 | 28.015

## 151. Re 20M Mach 0.50 (1)
BIGFOIL.COM POLAR EXPORT
FAD24
FAD24 |  |  |  | Cl Max: | 1.434 | at alpha= | 8.5 | deg
JavaFoil+Calcfoil stall+Eppler ext transition |  |  |  | L/D Max: | 140.504 | at alpha= | 7 | deg
Re: | 20000000 |  |  | Cd Min: | 0.00663 | at alpha= | -1 | deg
Mach: | 0.5 |  |  | Cl=0 at alpha= | -2.7754 | deg
|  |  |  | @ Cl=0.1, Cd= | 0.0067546
|  |  |  | @ Cl=0.4, Cd= | 0.00667
|  |  |  | @ Cl=0.6, Cd= | 0.0068252
alpha (deg) | Cl | Cd | Cm | Cl/Cd
-20 | -0.96 | 0.19688 | -0.032 | -4.876
-19.5 | -0.933 | 0.18673 | -0.032 | -4.996
-19 | -0.906 | 0.1839 | -0.032 | -4.925
-18.5 | -0.879 | 0.16961 | -0.032 | -5.182
-18 | -0.852 | 0.1615 | -0.033 | -5.273
-17.5 | -0.824 | 0.15742 | -0.032 | -5.232
-17 | -0.795 | 0.15104 | -0.032 | -5.266
-16.5 | -0.767 | 0.14214 | -0.032 | -5.399
-16 | -0.74 | 0.13298 | -0.032 | -5.564
-15.5 | -0.712 | 0.12813 | -0.032 | -5.56
-15 | -0.684 | 0.12476 | -0.032 | -5.486
-14.5 | -0.658 | 0.10625 | -0.033 | -6.196
-14 | -0.632 | 0.09637 | -0.034 | -6.556
-13.5 | -0.601 | 0.09987 | -0.032 | -6.021
-13 | -0.575 | 0.0894 | -0.033 | -6.434
-12.5 | -0.553 | 0.07436 | -0.037 | -7.443
-12 | -0.534 | 0.06178 | -0.042 | -8.64
-11.5 | -0.493 | 0.07231 | -0.035 | -6.811
-11 | -0.481 | 0.05194 | -0.044 | -9.257
-10.5 | -0.495 | 0.02159 | -0.055 | -22.928
-10 | -0.41 | 0.0598 | -0.037 | -6.857
-9.5 | -0.394 | 0.04468 | -0.045 | -8.816
-9 | -0.353 | 0.05451 | -0.037 | -6.479
-8.5 | -0.337 | 0.03958 | -0.046 | -8.506
-8 | -0.301 | 0.04459 | -0.042 | -6.742
-7.5 | -0.383 | 0.04563 | -0.039 | -8.39
-7 | -0.491 | 0.00805 | -0.063 | -61.012
-6.5 | -0.463 | 0.00773 | -0.064 | -59.901
-6 | -0.416 | 0.00748 | -0.064 | -55.585
-5.5 | -0.36 | 0.00731 | -0.064 | -49.185
-5 | -0.299 | 0.00712 | -0.065 | -41.946
-4.5 | -0.234 | 0.00703 | -0.065 | -33.345
-4 | -0.168 | 0.00697 | -0.066 | -24.12
-3.5 | -0.1 | 0.00686 | -0.066 | -14.61
-3 | -0.031 | 0.00682 | -0.067 | -4.608
-2.5 | 0.038 | 0.00679 | -0.067 | 5.595
-2 | 0.108 | 0.00675 | -0.068 | 15.962
-1.5 | 0.178 | 0.0067 | -0.068 | 26.526
-1 | 0.248 | 0.00663 | -0.069 | 37.336
-0.5 | 0.318 | 0.00667 | -0.069 | 47.642
0 | 0.388 | 0.00667 | -0.07 | 58.116
0.5 | 0.458 | 0.00667 | -0.07 | 68.598
1 | 0.527 | 0.00673 | -0.071 | 78.274
1.5 | 0.597 | 0.00682 | -0.071 | 87.487
2 | 0.666 | 0.00694 | -0.071 | 95.923
2.5 | 0.735 | 0.00707 | -0.072 | 103.94
3 | 0.803 | 0.00721 | -0.072 | 111.432
3.5 | 0.872 | 0.00741 | -0.073 | 117.564
4 | 0.939 | 0.00763 | -0.073 | 123.171
4.5 | 1.006 | 0.00782 | -0.074 | 128.616
5 | 1.072 | 0.00798 | -0.074 | 134.308
5.5 | 1.137 | 0.00832 | -0.075 | 136.684
6 | 1.2 | 0.00866 | -0.075 | 138.583
6.5 | 1.261 | 0.00903 | -0.076 | 139.74
7 | 1.319 | 0.00938 | -0.076 | 140.504
7.5 | 1.369 | 0.00979 | -0.077 | 139.729
8 | 1.409 | 0.0136 | -0.077 | 103.655
8.5 | 1.434 | 0.01549 | -0.078 | 92.551
9 | 1.419 | 0.01667 | -0.077 | 85.12
9.5 | 1.366 | 0.01881 | -0.077 | 72.622
10 | 1.155 | 0.02186 | -0.077 | 52.829
10.5 | 0.876 | 0.02536 | -0.076 | 34.534
11 | 0.904 | 0.02651 | -0.076 | 34.114
11.5 | 0.919 | 0.03222 | -0.074 | 28.507
12 | 0.926 | 0.04111 | -0.072 | 22.52
12.5 | 0.903 | 0.06686 | -0.064 | 13.508
13 | 0.889 | 0.09688 | -0.052 | 9.173
13.5 | 0.916 | 0.10499 | -0.052 | 8.72

## 152. Re 20M Mach 0.50 (2)
BIGFOIL.COM POLAR EXPORT
FAD24
FAD24 |  |  |  | Cl Max: | 1.8129 | at alpha= | 11 | deg
XFOIL ncrit=9 |  |  |  | L/D Max: | 173.388 | at alpha= | 6.5 | deg
Re: | 20000000 |  |  | Cd Min: | 0.01459 | at alpha= | 11 | deg
Mach: | 0.5 |  |  | Cl=0 at alpha= | -99 | deg
|  |  |  | @ Cl=0.1, Cd= | 0.00541
|  |  |  | @ Cl=0.4, Cd= | 0.0054022
|  |  |  | @ Cl=0.6, Cd= | 0.0054538
alpha (deg) | Cl | Cd | Cm | Cl/Cd
0 | 0.3732 | 0.00541 | -0.0719 | 68.9834
0.5 | 0.4419 | 0.00539 | -0.0718 | 81.9852
1 | 0.5101 | 0.00534 | -0.0718 | 95.5243
1.5 | 0.5782 | 0.00543 | -0.0716 | 106.4825
2.5 | 0.7154 | 0.00558 | -0.0712 | 128.2079
3 | 0.7834 | 0.00562 | -0.0707 | 139.395
3.5 | 0.8507 | 0.00576 | -0.0701 | 147.691
4 | 0.918 | 0.00601 | -0.0692 | 152.7454
4.5 | 0.9862 | 0.00623 | -0.0683 | 158.2986
5 | 1.0536 | 0.00651 | -0.067 | 161.8433
5.5 | 1.1222 | 0.00674 | -0.0657 | 166.4985
6 | 1.1911 | 0.00701 | -0.0641 | 169.9144
6.5 | 1.2588 | 0.00726 | -0.0619 | 173.3884
7 | 1.3253 | 0.0077 | -0.0591 | 172.1169
7.5 | 1.3955 | 0.00824 | -0.0568 | 169.3568
8 | 1.4642 | 0.00879 | -0.0537 | 166.5757
8.5 | 1.5321 | 0.00941 | -0.0501 | 162.8162
9 | 1.5909 | 0.01046 | -0.0449 | 152.0937
9.5 | 1.6523 | 0.01133 | -0.0396 | 145.8341
10 | 1.7077 | 0.01216 | -0.033 | 140.4359
10.5 | 1.7621 | 0.01319 | -0.026 | 133.5936
11 | 1.8129 | 0.01459 | -0.0185 | 124.2563