## index
index | Re | Mach | Datasource
1 | 50000 | 0 | JavaFoil+Calcfoil stall+Eppler ext transition
2 | 50000 | 0 | XFOIL ncrit=9
3 | 50000 | 0.1 | JavaFoil+Calcfoil stall+Eppler ext transition
4 | 50000 | 0.1 | XFOIL ncrit=9
5 | 50000 | 0.25 | JavaFoil+Calcfoil stall+Eppler ext transition
6 | 50000 | 0.25 | XFOIL ncrit=9
7 | 50000 | 0.5 | JavaFoil+Calcfoil stall+Eppler ext transition
8 | 50000 | 0.5 | XFOIL ncrit=9
9 | 100000 | 0 | JavaFoil+Calcfoil stall+Eppler ext transition
10 | 100000 | 0 | XFOIL ncrit=9
11 | 100000 | 0.1 | JavaFoil+Calcfoil stall+Eppler ext transition
12 | 100000 | 0.1 | XFOIL ncrit=9
13 | 100000 | 0.25 | JavaFoil+Calcfoil stall+Eppler ext transition
14 | 100000 | 0.25 | XFOIL ncrit=9
15 | 100000 | 0.5 | JavaFoil+Calcfoil stall+Eppler ext transition
16 | 100000 | 0.5 | XFOIL ncrit=9
17 | 250000 | 0 | JavaFoil+Calcfoil stall+Eppler ext transition
18 | 250000 | 0 | XFOIL ncrit=9
19 | 250000 | 0.1 | JavaFoil+Calcfoil stall+Eppler ext transition
20 | 250000 | 0.1 | XFOIL ncrit=9
21 | 250000 | 0.25 | JavaFoil+Calcfoil stall+Eppler ext transition
22 | 250000 | 0.25 | XFOIL ncrit=9
23 | 250000 | 0.5 | JavaFoil+Calcfoil stall+Eppler ext transition
24 | 250000 | 0.5 | XFOIL ncrit=9
25 | 500000 | 0 | JavaFoil+Calcfoil stall+Eppler ext transition
26 | 500000 | 0 | XFOIL ncrit=9
27 | 500000 | 0.1 | JavaFoil+Calcfoil stall+Eppler ext transition
28 | 500000 | 0.1 | XFOIL ncrit=9
29 | 500000 | 0.25 | JavaFoil+Calcfoil stall+Eppler ext transition
30 | 500000 | 0.25 | XFOIL ncrit=9
31 | 500000 | 0.5 | JavaFoil+Calcfoil stall+Eppler ext transition
32 | 500000 | 0.5 | XFOIL ncrit=9
33 | 750000 | 0 | JavaFoil+Calcfoil stall+Eppler ext transition
34 | 750000 | 0 | XFOIL ncrit=9
35 | 750000 | 0.1 | JavaFoil+Calcfoil stall+Eppler ext transition
36 | 750000 | 0.1 | XFOIL ncrit=9
37 | 750000 | 0.25 | JavaFoil+Calcfoil stall+Eppler ext transition
38 | 750000 | 0.25 | XFOIL ncrit=9
39 | 750000 | 0.5 | JavaFoil+Calcfoil stall+Eppler ext transition
40 | 750000 | 0.5 | XFOIL ncrit=9
41 | 1000000 | 0 | JavaFoil+Calcfoil stall+Eppler ext transition
42 | 1000000 | 0 | XFOIL ncrit=9
43 | 1000000 | 0.1 | JavaFoil+Calcfoil stall+Eppler ext transition
44 | 1000000 | 0.1 | XFOIL ncrit=9
45 | 1000000 | 0.25 | JavaFoil+Calcfoil stall+Eppler ext transition
46 | 1000000 | 0.25 | XFOIL ncrit=9
47 | 1000000 | 0.5 | JavaFoil+Calcfoil stall+Eppler ext transition
48 | 1000000 | 0.5 | XFOIL ncrit=9
49 | 2000000 | 0 | JavaFoil+Calcfoil stall+Eppler ext transition
50 | 2000000 | 0 | XFOIL ncrit=9
51 | 2000000 | 0.1 | JavaFoil+Calcfoil stall+Eppler ext transition
52 | 2000000 | 0.1 | XFOIL ncrit=9
53 | 2000000 | 0.25 | JavaFoil+Calcfoil stall+Eppler ext transition
54 | 2000000 | 0.25 | XFOIL ncrit=9
55 | 2000000 | 0.5 | JavaFoil+Calcfoil stall+Eppler ext transition
56 | 2000000 | 0.5 | XFOIL ncrit=9
57 | 3000000 | 0 | JavaFoil+Calcfoil stall+Eppler ext transition
58 | 3000000 | 0 | XFOIL ncrit=9
59 | 3000000 | 0.1 | JavaFoil+Calcfoil stall+Eppler ext transition
60 | 3000000 | 0.1 | XFOIL ncrit=9
61 | 3000000 | 0.25 | JavaFoil+Calcfoil stall+Eppler ext transition
62 | 3000000 | 0.25 | XFOIL ncrit=9
63 | 3000000 | 0.5 | JavaFoil+Calcfoil stall+Eppler ext transition
64 | 3000000 | 0.5 | XFOIL ncrit=9
65 | 4000000 | 0 | JavaFoil+Calcfoil stall+Eppler ext transition
66 | 4000000 | 0 | XFOIL ncrit=9
67 | 4000000 | 0.1 | JavaFoil+Calcfoil stall+Eppler ext transition
68 | 4000000 | 0.1 | XFOIL ncrit=9
69 | 4000000 | 0.25 | JavaFoil+Calcfoil stall+Eppler ext transition
70 | 4000000 | 0.25 | XFOIL ncrit=9
71 | 4000000 | 0.5 | JavaFoil+Calcfoil stall+Eppler ext transition
72 | 4000000 | 0.5 | XFOIL ncrit=9
73 | 5000000 | 0 | JavaFoil+Calcfoil stall+Eppler ext transition
74 | 5000000 | 0 | XFOIL ncrit=9
75 | 5000000 | 0.1 | JavaFoil+Calcfoil stall+Eppler ext transition
76 | 5000000 | 0.1 | XFOIL ncrit=9
77 | 5000000 | 0.25 | JavaFoil+Calcfoil stall+Eppler ext transition
78 | 5000000 | 0.25 | XFOIL ncrit=9
79 | 5000000 | 0.5 | JavaFoil+Calcfoil stall+Eppler ext transition
80 | 5000000 | 0.5 | XFOIL ncrit=9
81 | 6000000 | 0 | JavaFoil+Calcfoil stall+Eppler ext transition
82 | 6000000 | 0 | XFOIL ncrit=9
83 | 6000000 | 0.1 | JavaFoil+Calcfoil stall+Eppler ext transition
84 | 6000000 | 0.1 | XFOIL ncrit=9
85 | 6000000 | 0.25 | JavaFoil+Calcfoil stall+Eppler ext transition
86 | 6000000 | 0.25 | XFOIL ncrit=9
87 | 6000000 | 0.5 | JavaFoil+Calcfoil stall+Eppler ext transition
88 | 6000000 | 0.5 | XFOIL ncrit=9
89 | 7000000 | 0 | JavaFoil+Calcfoil stall+Eppler ext transition
90 | 7000000 | 0 | XFOIL ncrit=9
91 | 7000000 | 0.1 | JavaFoil+Calcfoil stall+Eppler ext transition
92 | 7000000 | 0.1 | XFOIL ncrit=9
93 | 7000000 | 0.25 | JavaFoil+Calcfoil stall+Eppler ext transition
94 | 7000000 | 0.25 | XFOIL ncrit=9
95 | 7000000 | 0.5 | JavaFoil+Calcfoil stall+Eppler ext transition
96 | 7000000 | 0.5 | XFOIL ncrit=9
97 | 8000000 | 0 | JavaFoil+Calcfoil stall+Eppler ext transition
98 | 8000000 | 0 | XFOIL ncrit=9
99 | 8000000 | 0.1 | JavaFoil+Calcfoil stall+Eppler ext transition
100 | 8000000 | 0.1 | XFOIL ncrit=9
101 | 8000000 | 0.25 | JavaFoil+Calcfoil stall+Eppler ext transition
102 | 8000000 | 0.25 | XFOIL ncrit=9
103 | 8000000 | 0.5 | JavaFoil+Calcfoil stall+Eppler ext transition
104 | 8000000 | 0.5 | XFOIL ncrit=9
105 | 10000000 | 0 | JavaFoil+Calcfoil stall+Eppler ext transition
106 | 10000000 | 0 | XFOIL ncrit=9
107 | 10000000 | 0.1 | JavaFoil+Calcfoil stall+Eppler ext transition
108 | 10000000 | 0.1 | XFOIL ncrit=9
109 | 10000000 | 0.25 | JavaFoil+Calcfoil stall+Eppler ext transition
110 | 10000000 | 0.25 | XFOIL ncrit=9
111 | 10000000 | 0.5 | JavaFoil+Calcfoil stall+Eppler ext transition
112 | 10000000 | 0.5 | XFOIL ncrit=9
113 | 12000000 | 0 | JavaFoil+Calcfoil stall+Eppler ext transition
114 | 12000000 | 0 | XFOIL ncrit=9
115 | 12000000 | 0.1 | JavaFoil+Calcfoil stall+Eppler ext transition
116 | 12000000 | 0.1 | XFOIL ncrit=9
117 | 12000000 | 0.25 | JavaFoil+Calcfoil stall+Eppler ext transition
118 | 12000000 | 0.25 | XFOIL ncrit=9
119 | 12000000 | 0.5 | JavaFoil+Calcfoil stall+Eppler ext transition
120 | 12000000 | 0.5 | XFOIL ncrit=9
121 | 14000000 | 0 | JavaFoil+Calcfoil stall+Eppler ext transition
122 | 14000000 | 0 | XFOIL ncrit=9
123 | 14000000 | 0.1 | JavaFoil+Calcfoil stall+Eppler ext transition
124 | 14000000 | 0.1 | XFOIL ncrit=9
125 | 14000000 | 0.25 | JavaFoil+Calcfoil stall+Eppler ext transition
126 | 14000000 | 0.25 | XFOIL ncrit=9
127 | 14000000 | 0.5 | JavaFoil+Calcfoil stall+Eppler ext transition
128 | 14000000 | 0.5 | XFOIL ncrit=9
129 | 16000000 | 0 | JavaFoil+Calcfoil stall+Eppler ext transition
130 | 16000000 | 0 | XFOIL ncrit=9
131 | 16000000 | 0.1 | JavaFoil+Calcfoil stall+Eppler ext transition
132 | 16000000 | 0.1 | XFOIL ncrit=9
133 | 16000000 | 0.25 | JavaFoil+Calcfoil stall+Eppler ext transition
134 | 16000000 | 0.25 | XFOIL ncrit=9
135 | 16000000 | 0.5 | JavaFoil+Calcfoil stall+Eppler ext transition
136 | 16000000 | 0.5 | XFOIL ncrit=9
137 | 18000000 | 0 | JavaFoil+Calcfoil stall+Eppler ext transition
138 | 18000000 | 0 | XFOIL ncrit=9
139 | 18000000 | 0.1 | JavaFoil+Calcfoil stall+Eppler ext transition
140 | 18000000 | 0.1 | XFOIL ncrit=9
141 | 18000000 | 0.25 | JavaFoil+Calcfoil stall+Eppler ext transition
142 | 18000000 | 0.25 | XFOIL ncrit=9
143 | 18000000 | 0.5 | JavaFoil+Calcfoil stall+Eppler ext transition
144 | 18000000 | 0.5 | XFOIL ncrit=9
145 | 20000000 | 0 | JavaFoil+Calcfoil stall+Eppler ext transition
146 | 20000000 | 0 | XFOIL ncrit=9
147 | 20000000 | 0.1 | JavaFoil+Calcfoil stall+Eppler ext transition
148 | 20000000 | 0.1 | XFOIL ncrit=9
149 | 20000000 | 0.25 | JavaFoil+Calcfoil stall+Eppler ext transition
150 | 20000000 | 0.25 | XFOIL ncrit=9
151 | 20000000 | 0.5 | JavaFoil+Calcfoil stall+Eppler ext transition
152 | 20000000 | 0.5 | XFOIL ncrit=9

## 1. Re 50k Mach 0.00 (1)
BIGFOIL.COM POLAR EXPORT
apex16
Apex 16 |  |  |  | Cl Max: | 1.24 | at alpha= | 6 | deg
JavaFoil+Calcfoil stall+Eppler ext transition |  |  |  | L/D Max: | 50.32 | at alpha= | 5 | deg
Re: | 50000 |  |  | Cd Min: | 0.01748 | at alpha= | -1 | deg
Mach: | 0 |  |  | Cl=0 at alpha= | -4.4479 | deg
|  |  |  | @ Cl=0.1, Cd= | 0.04117
|  |  |  | @ Cl=0.4, Cd= | 0.017629
|  |  |  | @ Cl=0.6, Cd= | 0.018172
alpha (deg) | Cl | Cd | Cm | Cl/Cd
-19 | -0.418 | 0.37343 | -0.03 | -1.121
-18.5 | -0.43 | 0.35187 | -0.03 | -1.223
-18 | -0.442 | 0.33145 | -0.03 | -1.333
-17.5 | -0.453 | 0.29839 | -0.031 | -1.518
-17 | -0.463 | 0.31733 | -0.03 | -1.461
-16.5 | -0.473 | 0.27871 | -0.031 | -1.699
-16 | -0.482 | 0.25445 | -0.031 | -1.895
-15.5 | -0.49 | 0.23965 | -0.031 | -2.044
-15 | -0.496 | 0.21068 | -0.032 | -2.354
-14.5 | -0.501 | 0.19771 | -0.033 | -2.532
-14 | -0.503 | 0.17845 | -0.033 | -2.819
-13.5 | -0.503 | 0.16821 | -0.033 | -2.993
-13 | -0.501 | 0.15743 | -0.034 | -3.185
-12.5 | -0.496 | 0.1416 | -0.034 | -3.506
-12 | -0.489 | 0.1406 | -0.033 | -3.474
-11.5 | -0.478 | 0.12277 | -0.035 | -3.891
-11 | -0.464 | 0.11423 | -0.035 | -4.058
-10.5 | -0.446 | 0.10734 | -0.035 | -4.153
-10 | -0.425 | 0.09841 | -0.036 | -4.316
-9.5 | -0.4 | 0.08887 | -0.036 | -4.503
-9 | -0.372 | 0.08189 | -0.037 | -4.546
-8.5 | -0.341 | 0.07673 | -0.037 | -4.446
-8 | -0.307 | 0.07052 | -0.038 | -4.353
-7.5 | -0.27 | 0.06551 | -0.039 | -4.121
-7 | -0.23 | 0.06073 | -0.039 | -3.794
-6.5 | -0.189 | 0.05733 | -0.039 | -3.29
-6 | -0.145 | 0.05368 | -0.04 | -2.7
-5.5 | -0.1 | 0.05051 | -0.041 | -1.972
-5 | -0.053 | 0.04747 | -0.042 | -1.117
-4.5 | -0.005 | 0.04507 | -0.043 | -0.119
-4 | 0.043 | 0.04309 | -0.044 | 0.999
-3.5 | 0.092 | 0.04141 | -0.046 | 2.222
-3 | 0.141 | 0.03994 | -0.048 | 3.539
-2.5 | 0.192 | 0.03789 | -0.06 | 5.065
-2 | 0.243 | 0.03678 | -0.064 | 6.593
-1.5 | 0.354 | 0.01812 | -0.115 | 19.543
-1 | 0.414 | 0.01748 | -0.116 | 23.66
-0.5 | 0.474 | 0.0181 | -0.117 | 26.159
0 | 0.544 | 0.01808 | -0.118 | 30.103
0.5 | 0.605 | 0.01818 | -0.119 | 33.29
1 | 0.666 | 0.01843 | -0.12 | 36.137
1.5 | 0.727 | 0.01812 | -0.121 | 40.094
2 | 0.787 | 0.01908 | -0.122 | 41.257
2.5 | 0.847 | 0.01962 | -0.124 | 43.181
3 | 0.907 | 0.01997 | -0.125 | 45.425
3.5 | 0.967 | 0.02063 | -0.126 | 46.851
4 | 1.024 | 0.02117 | -0.127 | 48.383
4.5 | 1.081 | 0.02165 | -0.128 | 49.933
5 | 1.136 | 0.02257 | -0.129 | 50.32
5.5 | 1.189 | 0.02635 | -0.13 | 45.131
6 | 1.24 | 0.02728 | -0.131 | 45.459
6.5 | 1.034 | 0.04982 | -0.054 | 20.752
7 | 1.07 | 0.05349 | -0.053 | 20.008
7.5 | 1.104 | 0.05817 | -0.053 | 18.98
8 | 1.135 | 0.06268 | -0.052 | 18.112
8.5 | 1.159 | 0.06878 | -0.052 | 16.857
9 | 1.176 | 0.07415 | -0.051 | 15.854
9.5 | 1.187 | 0.10824 | -0.051 | 10.962
10 | 1.191 | 0.08705 | -0.05 | 13.68
10.5 | 1.189 | 0.09369 | -0.049 | 12.694
11 | 1.182 | 0.10533 | -0.049 | 11.221

## 2. Re 50k Mach 0.00 (2)
BIGFOIL.COM POLAR EXPORT
apex16
Apex 16 |  |  |  | Cl Max: | 1.2133 | at alpha= | 11 | deg
XFOIL ncrit=9 |  |  |  | L/D Max: | 34.0163 | at alpha= | 8.5 | deg
Re: | 50000 |  |  | Cd Min: | 0.19818 | at alpha= | 16 | deg
Mach: | 0 |  |  | Cl=0 at alpha= | 1.8656 | deg
|  |  |  | @ Cl=0.1, Cd= | 0.036488
|  |  |  | @ Cl=0.4, Cd= | 0.047716
|  |  |  | @ Cl=0.6, Cd= | 0.053079
alpha (deg) | Cl | Cd | Cm | Cl/Cd
-3.5 | -0.4508 | 0.03983 | -0.0274 | -11.3181
-3 | -0.401 | 0.03801 | -0.0252 | -10.5499
-2.5 | -0.3532 | 0.03638 | -0.0228 | -9.7086
-2 | -0.308 | 0.03486 | -0.0204 | -8.8353
-1.5 | -0.265 | 0.03348 | -0.0179 | -7.9152
-1 | -0.2239 | 0.03264 | -0.0152 | -6.8597
-0.5 | -0.1849 | 0.03194 | -0.0129 | -5.789
0 | -0.1422 | 0.03138 | -0.0123 | -4.5315
0.5 | -0.1006 | 0.02969 | -0.0101 | -3.3883
1 | -0.0692 | 0.02941 | -0.0044 | -2.3529
1.5 | -0.0283 | 0.0307 | -0.0055 | -0.92182
2 | 0.0104 | 0.0322 | -0.0063 | 0.32298
2.5 | 0.0473 | 0.0339 | -0.0068 | 1.3953
3 | 0.0827 | 0.0358 | -0.0072 | 2.3101
3.5 | 0.2137 | 0.04101 | -0.025 | 5.2109
4 | 0.2905 | 0.04379 | -0.0317 | 6.6339
4.5 | 0.3569 | 0.04615 | -0.0363 | 7.7335
5 | 0.4158 | 0.04829 | -0.0393 | 8.6105
5.5 | 0.4845 | 0.05036 | -0.0432 | 9.6207
6 | 0.5422 | 0.05217 | -0.045 | 10.3929
6.5 | 0.6134 | 0.05329 | -0.0475 | 11.5106
7 | 0.6794 | 0.05361 | -0.0481 | 12.673
7.5 | 0.7702 | 0.05129 | -0.0486 | 15.0166
8 | 0.9197 | 0.04176 | -0.0492 | 22.0235
8.5 | 1.0409 | 0.0306 | -0.0436 | 34.0163
9 | 1.0322 | 0.0321 | -0.0317 | 32.1558
9.5 | 1.0122 | 0.0373 | -0.0216 | 27.1367
10 | 1.1104 | 0.04427 | -0.026 | 25.0824
10.5 | 1.1725 | 0.0513 | -0.0273 | 22.8558
11 | 1.2133 | 0.05957 | -0.0265 | 20.3676
11.5 | 1.192 | 0.06564 | -0.0179 | 18.1597
12 | 1.1607 | 0.07245 | -0.0104 | 16.0207
12.5 | 1.1219 | 0.08044 | -0.0051 | 13.947
13 | 1.0832 | 0.09002 | -0.003 | 12.0329
13.5 | 0.9529 | 0.10888 | -0.0109 | 8.7518
14 | 0.9304 | 0.12362 | -0.0166 | 7.5263
15 | 0.7921 | 0.1799 | -0.0585 | 4.403
15.5 | 0.8115 | 0.1891 | -0.0605 | 4.2914
16 | 0.8313 | 0.19818 | -0.0625 | 4.1947

## 3. Re 50k Mach 0.10 (1)
BIGFOIL.COM POLAR EXPORT
apex16
Apex 16 |  |  |  | Cl Max: | 1.245 | at alpha= | 6 | deg
JavaFoil+Calcfoil stall+Eppler ext transition |  |  |  | L/D Max: | 50.196 | at alpha= | 5 | deg
Re: | 50000 |  |  | Cd Min: | 0.01746 | at alpha= | -1 | deg
Mach: | 0.1 |  |  | Cl=0 at alpha= | -4.4479 | deg
|  |  |  | @ Cl=0.1, Cd= | 0.041194
|  |  |  | @ Cl=0.4, Cd= | 0.017663
|  |  |  | @ Cl=0.6, Cd= | 0.018243
alpha (deg) | Cl | Cd | Cm | Cl/Cd
-18.5 | -0.384 | 0.38905 | -0.03 | -0.986
-18 | -0.397 | 0.35087 | -0.031 | -1.133
-17.5 | -0.411 | 0.32946 | -0.031 | -1.247
-17 | -0.424 | 0.30994 | -0.031 | -1.368
-16.5 | -0.436 | 0.29728 | -0.031 | -1.468
-16 | -0.448 | 0.26139 | -0.032 | -1.714
-15.5 | -0.458 | 0.25017 | -0.032 | -1.832
-15 | -0.468 | 0.23589 | -0.032 | -1.982
-14.5 | -0.475 | 0.20712 | -0.033 | -2.293
-14 | -0.48 | 0.1865 | -0.033 | -2.576
-13.5 | -0.484 | 0.17533 | -0.034 | -2.759
-13 | -0.484 | 0.15766 | -0.034 | -3.072
-12.5 | -0.482 | 0.14835 | -0.034 | -3.25
-12 | -0.477 | 0.14689 | -0.033 | -3.245
-11.5 | -0.468 | 0.12401 | -0.035 | -3.775
-11 | -0.456 | 0.11453 | -0.035 | -3.981
-10.5 | -0.44 | 0.10495 | -0.036 | -4.194
-10 | -0.421 | 0.0984 | -0.036 | -4.274
-9.5 | -0.397 | 0.09089 | -0.036 | -4.372
-9 | -0.371 | 0.08354 | -0.037 | -4.436
-8.5 | -0.34 | 0.07664 | -0.037 | -4.439
-8 | -0.307 | 0.07157 | -0.038 | -4.284
-7.5 | -0.27 | 0.06545 | -0.039 | -4.126
-7 | -0.231 | 0.0613 | -0.039 | -3.765
-6.5 | -0.189 | 0.05775 | -0.039 | -3.274
-6 | -0.145 | 0.05404 | -0.04 | -2.69
-5.5 | -0.1 | 0.05064 | -0.041 | -1.974
-5 | -0.053 | 0.04765 | -0.042 | -1.117
-4.5 | -0.005 | 0.04524 | -0.043 | -0.119
-4 | 0.043 | 0.04319 | -0.045 | 1.001
-3.5 | 0.092 | 0.04142 | -0.046 | 2.231
-3 | 0.142 | 0.04001 | -0.048 | 3.549
-2.5 | 0.193 | 0.03795 | -0.06 | 5.082
-2 | 0.244 | 0.03685 | -0.064 | 6.613
-1.5 | 0.356 | 0.01822 | -0.116 | 19.53
-1 | 0.416 | 0.01746 | -0.116 | 23.801
-0.5 | 0.476 | 0.01817 | -0.118 | 26.194
0 | 0.547 | 0.01813 | -0.119 | 30.171
0.5 | 0.608 | 0.01826 | -0.12 | 33.305
1 | 0.669 | 0.01852 | -0.121 | 36.129
1.5 | 0.73 | 0.01821 | -0.122 | 40.111
2 | 0.791 | 0.01915 | -0.123 | 41.299
2.5 | 0.852 | 0.01978 | -0.124 | 43.046
3 | 0.912 | 0.02017 | -0.125 | 45.217
3.5 | 0.972 | 0.0206 | -0.126 | 47.158
4 | 1.03 | 0.02127 | -0.127 | 48.39
4.5 | 1.086 | 0.0218 | -0.129 | 49.825
5 | 1.141 | 0.02274 | -0.129 | 50.196
5.5 | 1.194 | 0.02658 | -0.131 | 44.937
6 | 1.245 | 0.02757 | -0.132 | 45.174
6.5 | 1.038 | 0.05016 | -0.055 | 20.696
7 | 1.074 | 0.05385 | -0.053 | 19.946
7.5 | 1.108 | 0.05788 | -0.053 | 19.137
8 | 1.138 | 0.06348 | -0.052 | 17.932
8.5 | 1.161 | 0.06825 | -0.051 | 17.016
9 | 1.176 | 0.07561 | -0.051 | 15.558
9.5 | 1.185 | 0.10981 | -0.052 | 10.794
10 | 1.187 | 0.08976 | -0.05 | 13.228
10.5 | 1.183 | 0.0968 | -0.049 | 12.219
11 | 1.172 | 0.10448 | -0.05 | 11.217

## 4. Re 50k Mach 0.10 (2)
BIGFOIL.COM POLAR EXPORT
apex16
Apex 16 |  |  |  | Cl Max: | 1.2106 | at alpha= | 11 | deg
XFOIL ncrit=9 |  |  |  | L/D Max: | 33.886 | at alpha= | 8.5 | deg
Re: | 50000 |  |  | Cd Min: | 0.24192 | at alpha= | -20 | deg
Mach: | 0.1 |  |  | Cl=0 at alpha= | 1.8846 | deg
|  |  |  | @ Cl=0.1, Cd= | 0.036642
|  |  |  | @ Cl=0.4, Cd= | 0.047795
|  |  |  | @ Cl=0.6, Cd= | 0.053151
alpha (deg) | Cl | Cd | Cm | Cl/Cd
-20 | -0.5541 | 0.24192 | -0.0158 | -2.2904
-19.5 | -0.5261 | 0.22704 | -0.016 | -2.3172
-19 | -0.5118 | 0.2213 | -0.0184 | -2.3127
-18.5 | -0.5013 | 0.21718 | -0.0216 | -2.3082
-18 | -0.5048 | 0.21917 | -0.0263 | -2.3032
-17.5 | -0.4758 | 0.2049 | -0.0261 | -2.3221
-17 | -0.4634 | 0.19931 | -0.0281 | -2.325
-16.5 | -0.4652 | 0.19826 | -0.0318 | -2.3464
-16 | -0.4465 | 0.1887 | -0.0326 | -2.3662
-15.5 | -0.4327 | 0.18219 | -0.0336 | -2.375
-15 | -0.4408 | 0.18089 | -0.0369 | -2.4368
-14.5 | -0.4172 | 0.17067 | -0.0365 | -2.4445
-14 | -0.4208 | 0.16734 | -0.0386 | -2.5146
-13.5 | -0.4045 | 0.15926 | -0.0384 | -2.5399
-13 | -0.4247 | 0.15754 | -0.0415 | -2.6958
-12.5 | -0.4034 | 0.14876 | -0.0399 | -2.7118
-12 | -0.3957 | 0.14215 | -0.0395 | -2.7837
-11.5 | -0.3949 | 0.13637 | -0.0391 | -2.8958
-11 | -0.3956 | 0.13089 | -0.0382 | -3.0224
-10.5 | -0.4113 | 0.12669 | -0.0376 | -3.2465
-10 | -0.4101 | 0.12147 | -0.0345 | -3.3761
-9.5 | -0.3899 | 0.11657 | -0.0289 | -3.3448
-9 | -0.3859 | 0.1135 | -0.0229 | -3.4
-8.5 | -0.3672 | 0.10898 | -0.0173 | -3.3694
-8 | -0.3478 | 0.10409 | -0.0121 | -3.3413
-7.5 | -0.3304 | 0.09926 | -0.0071 | -3.3286
-7 | -0.3129 | 0.09408 | -0.0028 | -3.3259
-6.5 | -0.3126 | 0.08968 | 0.0015 | -3.4857
-6 | -0.3296 | 0.08631 | 0.0067 | -3.8188
-4 | -0.516 | 0.0424 | -0.0277 | -12.1698
-3.5 | -0.4547 | 0.04009 | -0.0275 | -11.342
-3 | -0.4046 | 0.03826 | -0.0254 | -10.575
-2.5 | -0.3565 | 0.03656 | -0.023 | -9.7511
-2 | -0.311 | 0.03505 | -0.0206 | -8.873
-1.5 | -0.2676 | 0.03365 | -0.018 | -7.9525
-1 | -0.2263 | 0.03279 | -0.0153 | -6.9015
-0.5 | -0.187 | 0.0321 | -0.0129 | -5.8255
0 | -0.1443 | 0.03152 | -0.0123 | -4.578
0.5 | -0.1003 | 0.02986 | -0.0108 | -3.359
1 | -0.0713 | 0.02952 | -0.0042 | -2.4153
1.5 | -0.03 | 0.0308 | -0.0054 | -0.97403
2 | 0.009 | 0.03231 | -0.0061 | 0.27855
2.5 | 0.0462 | 0.03402 | -0.0067 | 1.358
3 | 0.0818 | 0.03593 | -0.0072 | 2.2766
3.5 | 0.2165 | 0.0412 | -0.0255 | 5.2549
4 | 0.2969 | 0.04411 | -0.0327 | 6.7309
4.5 | 0.3553 | 0.04624 | -0.036 | 7.6838
5 | 0.4197 | 0.04848 | -0.0397 | 8.6572
5.5 | 0.4941 | 0.05057 | -0.0442 | 9.7706
6 | 0.542 | 0.05238 | -0.0448 | 10.3475
6.5 | 0.6187 | 0.0534 | -0.0478 | 11.5861
7 | 0.6946 | 0.0532 | -0.049 | 13.0564
7.5 | 0.7808 | 0.05088 | -0.0488 | 15.3459
8 | 0.8868 | 0.04483 | -0.0468 | 19.7814
8.5 | 1.0403 | 0.0307 | -0.042 | 33.886
9 | 1.0289 | 0.03266 | -0.0301 | 31.5034
9.5 | 1.0129 | 0.03803 | -0.0207 | 26.6342
10 | 1.1139 | 0.045 | -0.0252 | 24.7533
10.5 | 1.1703 | 0.05205 | -0.0258 | 22.4841
11 | 1.2106 | 0.06054 | -0.025 | 19.9967
11.5 | 1.1854 | 0.06653 | -0.0162 | 17.8175
12 | 1.1517 | 0.0734 | -0.0089 | 15.6907
12.5 | 1.1111 | 0.08153 | -0.0042 | 13.6281
13 | 1.0717 | 0.09134 | -0.0027 | 11.7331
13.5 | 0.946 | 0.11091 | -0.0118 | 8.5294
14.5 | 0.7835 | 0.17263 | -0.0564 | 4.5386
15 | 0.7931 | 0.18056 | -0.0589 | 4.3924
15.5 | 0.8136 | 0.18994 | -0.0609 | 4.2835
16 | 0.8339 | 0.19914 | -0.0628 | 4.1875

## 5. Re 50k Mach 0.25 (1)
BIGFOIL.COM POLAR EXPORT
apex16
Apex 16 |  |  |  | Cl Max: | 1.224 | at alpha= | 5.5 | deg
JavaFoil+Calcfoil stall+Eppler ext transition |  |  |  | L/D Max: | 50.091 | at alpha= | 5 | deg
Re: | 50000 |  |  | Cd Min: | 0.01786 | at alpha= | -1 | deg
Mach: | 0.25 |  |  | Cl=0 at alpha= | -4.44 | deg
|  |  |  | @ Cl=0.1, Cd= | 0.041706
|  |  |  | @ Cl=0.4, Cd= | 0.018117
|  |  |  | @ Cl=0.6, Cd= | 0.018416
alpha (deg) | Cl | Cd | Cm | Cl/Cd
-15.5 | -0.12 | 0.70678 | -0.036 | -0.17
-15 | -0.186 | 0.45785 | -0.035 | -0.406
-14.5 | -0.231 | 0.36869 | -0.035 | -0.626
-14 | -0.269 | 0.30323 | -0.036 | -0.887
-13.5 | -0.302 | 0.25822 | -0.036 | -1.168
-13 | -0.33 | 0.21911 | -0.036 | -1.504
-12.5 | -0.353 | 0.19887 | -0.036 | -1.774
-12 | -0.37 | 0.19169 | -0.035 | -1.933
-11.5 | -0.383 | 0.17051 | -0.035 | -2.245
-11 | -0.389 | 0.1374 | -0.037 | -2.833
-10.5 | -0.39 | 0.12303 | -0.037 | -3.167
-10 | -0.384 | 0.11465 | -0.037 | -3.346
-9.5 | -0.372 | 0.1029 | -0.037 | -3.612
-9 | -0.354 | 0.09174 | -0.038 | -3.857
-8.5 | -0.33 | 0.08273 | -0.038 | -3.994
-8 | -0.302 | 0.07485 | -0.039 | -4.033
-7.5 | -0.269 | 0.06878 | -0.039 | -3.907
-7 | -0.232 | 0.06204 | -0.041 | -3.734
-6.5 | -0.191 | 0.05808 | -0.041 | -3.29
-6 | -0.148 | 0.05405 | -0.042 | -2.732
-5.5 | -0.102 | 0.0518 | -0.042 | -1.967
-5 | -0.054 | 0.04851 | -0.043 | -1.121
-4.5 | -0.006 | 0.04591 | -0.044 | -0.12
-4 | 0.044 | 0.04252 | -0.045 | 1.042
-3.5 | 0.095 | 0.04186 | -0.047 | 2.266
-3 | 0.146 | 0.04029 | -0.049 | 3.619
-2.5 | 0.198 | 0.0385 | -0.059 | 5.138
-2 | 0.25 | 0.03718 | -0.066 | 6.732
-1.5 | 0.366 | 0.01843 | -0.119 | 19.837
-1 | 0.428 | 0.01786 | -0.12 | 23.947
-0.5 | 0.489 | 0.01842 | -0.121 | 26.539
0 | 0.562 | 0.01835 | -0.122 | 30.617
0.5 | 0.625 | 0.01846 | -0.123 | 33.839
1 | 0.688 | 0.01876 | -0.124 | 36.662
1.5 | 0.75 | 0.01847 | -0.125 | 40.612
2 | 0.813 | 0.01964 | -0.126 | 41.39
2.5 | 0.875 | 0.02009 | -0.128 | 43.559
3 | 0.937 | 0.02061 | -0.129 | 45.456
3.5 | 0.998 | 0.02109 | -0.13 | 47.317
4 | 1.057 | 0.02186 | -0.131 | 48.372
4.5 | 1.115 | 0.0224 | -0.132 | 49.781
5 | 1.171 | 0.02337 | -0.133 | 50.091
5.5 | 1.224 | 0.02751 | -0.134 | 44.5
6 | 1.023 | 0.04723 | -0.057 | 21.659
6.5 | 1.06 | 0.05107 | -0.055 | 20.762
7 | 1.095 | 0.05537 | -0.054 | 19.768
7.5 | 1.125 | 0.06062 | -0.053 | 18.563
8 | 1.152 | 0.06634 | -0.052 | 17.361
8.5 | 1.168 | 0.07341 | -0.052 | 15.909
9 | 1.172 | 0.08124 | -0.051 | 14.426
9.5 | 1.166 | 0.12487 | -0.052 | 9.34
10 | 1.149 | 0.09899 | -0.05 | 11.611
10.5 | 1.122 | 0.10898 | -0.049 | 10.291

## 6. Re 50k Mach 0.25 (2)
BIGFOIL.COM POLAR EXPORT
apex16
Apex 16 |  |  |  | Cl Max: | 1.1476 | at alpha= | 10.5 | deg
XFOIL ncrit=9 |  |  |  | L/D Max: | 31.9079 | at alpha= | 8.5 | deg
Re: | 50000 |  |  | Cd Min: | 0.23689 | at alpha= | -20 | deg
Mach: | 0.25 |  |  | Cl=0 at alpha= | 1.9853 | deg
|  |  |  | @ Cl=0.1, Cd= | 0.037162
|  |  |  | @ Cl=0.4, Cd= | 0.048391
|  |  |  | @ Cl=0.6, Cd= | 0.054436
alpha (deg) | Cl | Cd | Cm | Cl/Cd
-20 | -0.5479 | 0.23689 | -0.0134 | -2.3129
-19.5 | -0.5316 | 0.23032 | -0.0157 | -2.3081
-19 | -0.5181 | 0.22521 | -0.0188 | -2.3005
-18.5 | -0.5128 | 0.22424 | -0.023 | -2.2868
-18 | -0.4967 | 0.21569 | -0.0251 | -2.3028
-17.5 | -0.4776 | 0.20755 | -0.0261 | -2.3011
-17 | -0.4705 | 0.20412 | -0.0293 | -2.305
-16.5 | -0.4809 | 0.2065 | -0.0335 | -2.3288
-16 | -0.4429 | 0.19036 | -0.0324 | -2.3266
-15.5 | -0.4385 | 0.18652 | -0.0348 | -2.351
-15 | -0.4321 | 0.18075 | -0.0367 | -2.3906
-14.5 | -0.4163 | 0.17353 | -0.0371 | -2.399
-14 | -0.4359 | 0.1738 | -0.0408 | -2.5081
-13.5 | -0.409 | 0.16326 | -0.0395 | -2.5052
-13 | -0.3966 | 0.15597 | -0.0394 | -2.5428
-12.5 | -0.4213 | 0.15475 | -0.0423 | -2.7225
-12 | -0.4082 | 0.14707 | -0.0411 | -2.7755
-11.5 | -0.4067 | 0.14111 | -0.0405 | -2.8821
-11 | -0.3956 | 0.13392 | -0.0386 | -2.954
-10.5 | -0.3972 | 0.12907 | -0.0366 | -3.0774
-10 | -0.3831 | 0.1233 | -0.0327 | -3.1071
-9.5 | -0.3736 | 0.11906 | -0.0278 | -3.1379
-9 | -0.3797 | 0.11648 | -0.0225 | -3.2598
-8.5 | -0.3535 | 0.11079 | -0.0175 | -3.1907
-8 | -0.337 | 0.10566 | -0.0127 | -3.1895
-7.5 | -0.3413 | 0.10291 | -0.0063 | -3.3165
-7 | -0.3088 | 0.09585 | -0.0036 | -3.2217
-6.5 | -0.3231 | 0.09274 | 0.0021 | -3.4839
-6 | -0.3322 | 0.08804 | 0.0058 | -3.7733
-5 | -0.4618 | 0.07984 | 0.0146 | -5.7841
-4 | -0.5367 | 0.04507 | -0.027 | -11.9081
-3.5 | -0.4756 | 0.04173 | -0.0278 | -11.3971
-3 | -0.424 | 0.03965 | -0.0259 | -10.6936
-2.5 | -0.3747 | 0.03764 | -0.0236 | -9.9548
-2 | -0.3274 | 0.03611 | -0.0212 | -9.0667
-1.5 | -0.2822 | 0.03456 | -0.0186 | -8.1655
-1 | -0.2396 | 0.0336 | -0.0157 | -7.131
0 | -0.1561 | 0.0324 | -0.012 | -4.8179
0.5 | -0.1033 | 0.0308 | -0.0135 | -3.3539
1 | -0.0828 | 0.0301 | -0.0029 | -2.7508
1.5 | -0.0396 | 0.03136 | -0.0044 | -1.2628
2 | 0.0012 | 0.03291 | -0.0054 | 0.036463
2.5 | 0.0398 | 0.03468 | -0.0062 | 1.1476
3 | 0.1555 | 0.03945 | -0.0212 | 3.9417
3.5 | 0.2342 | 0.04238 | -0.0285 | 5.5262
4 | 0.3065 | 0.04499 | -0.034 | 6.8126
4.5 | 0.3656 | 0.04719 | -0.0371 | 7.7474
5 | 0.4306 | 0.04946 | -0.0407 | 8.706
5.5 | 0.499 | 0.05157 | -0.044 | 9.6762
6 | 0.5527 | 0.05342 | -0.045 | 10.3463
6.5 | 0.6165 | 0.05479 | -0.0463 | 11.2521
7 | 0.6873 | 0.05501 | -0.0467 | 12.4941
7.5 | 0.7784 | 0.05266 | -0.0462 | 14.7816
8 | 0.9128 | 0.04409 | -0.0436 | 20.7031
8.5 | 1.0319 | 0.03234 | -0.0341 | 31.9079
9 | 1.0152 | 0.03582 | -0.0229 | 28.3417
9.5 | 1.0316 | 0.0416 | -0.0172 | 24.7981
10 | 1.119 | 0.04868 | -0.0197 | 22.9869
10.5 | 1.1476 | 0.05566 | -0.0168 | 20.618
11 | 1.1365 | 0.06263 | -0.0107 | 18.1463
11.5 | 1.1053 | 0.0703 | -0.0051 | 15.7226
12 | 1.0578 | 0.07939 | -0.0021 | 13.3241
12.5 | 1.001 | 0.09104 | -0.0036 | 10.9952
13 | 0.9503 | 0.10536 | -0.0093 | 9.0196
14 | 0.8004 | 0.16777 | -0.0529 | 4.7708
14.5 | 0.7874 | 0.1759 | -0.0584 | 4.4764
15 | 0.8002 | 0.18429 | -0.0612 | 4.3421
15.5 | 0.8253 | 0.19448 | -0.063 | 4.2436

## 7. Re 50k Mach 0.50 (1)
BIGFOIL.COM POLAR EXPORT
apex16
Apex 16 |  |  |  | Cl Max: | 1.339 | at alpha= | 20 | deg
JavaFoil+Calcfoil stall+Eppler ext transition |  |  |  | L/D Max: | 48.056 | at alpha= | 4.5 | deg
Re: | 50000 |  |  | Cd Min: | 0.01951 | at alpha= | -1.5 | deg
Mach: | 0.5 |  |  | Cl=0 at alpha= | -4.4455 | deg
|  |  |  | @ Cl=0.1, Cd= | 0.042665
|  |  |  | @ Cl=0.4, Cd= | 0.020695
|  |  |  | @ Cl=0.6, Cd= | 0.019737
alpha (deg) | Cl | Cd | Cm | Cl/Cd
-20 | -0.867 | 0.36467 | -0.041 | -2.377
-19.5 | -0.84 | 0.34532 | -0.042 | -2.434
-19 | -0.813 | 0.34473 | -0.042 | -2.359
-18.5 | -0.786 | 0.34741 | -0.042 | -2.263
-18 | -0.759 | 0.33771 | -0.043 | -2.248
-17.5 | -0.732 | 0.338 | -0.043 | -2.166
-17 | -0.705 | 0.47166 | -0.044 | -1.495
-16.5 | -0.677 | 0.33151 | -0.044 | -2.043
-16 | -0.65 | 0.31173 | -0.044 | -2.085
-15.5 | -0.623 | 0.29711 | -0.045 | -2.096
-15 | -0.595 | 0.30754 | -0.045 | -1.934
-14.5 | -0.567 | 0.26853 | -0.047 | -2.113
-14 | -0.54 | 0.2609 | -0.047 | -2.069
-13.5 | -0.512 | 0.26437 | -0.048 | -1.936
-13 | -0.484 | 0.26957 | -0.048 | -1.795
-12.5 | -0.456 | 0.25688 | -0.048 | -1.775
-12 | -0.428 | 0.25992 | -0.048 | -1.646
-11.5 | -0.4 | 0.26361 | -0.049 | -1.517
-11 | -0.371 | 0.22075 | -0.043 | -1.68
-10.5 | -0.343 | 0.20717 | -0.04 | -1.654
-10 | -0.314 | 0.20042 | -0.04 | -1.569
-9.5 | -0.286 | 0.19719 | -0.041 | -1.452
-9 | -0.258 | 0.197 | -0.041 | -1.31
-8.5 | -0.23 | 0.19477 | -0.042 | -1.18
-8 | -0.202 | 0.14072 | -0.045 | -1.434
-7.5 | -0.173 | 0.13642 | -0.045 | -1.271
-7 | -0.145 | 0.13375 | -0.046 | -1.085
-6.5 | -0.117 | 0.13101 | -0.046 | -0.891
-6 | -0.131 | 0.08126 | -0.046 | -1.608
-5.5 | -0.103 | 0.06525 | -0.044 | -1.58
-5 | -0.058 | 0.05574 | -0.045 | -1.035
-4.5 | -0.006 | 0.04914 | -0.047 | -0.122
-4 | 0.049 | 0.04516 | -0.049 | 1.08
-3.5 | 0.105 | 0.04242 | -0.051 | 2.478
-3 | 0.162 | 0.04186 | -0.053 | 3.877
-2.5 | 0.22 | 0.04043 | -0.057 | 5.437
-2 | 0.279 | 0.03862 | -0.072 | 7.23
-1.5 | 0.408 | 0.01951 | -0.132 | 20.925
-1 | 0.478 | 0.01958 | -0.134 | 24.388
-0.5 | 0.546 | 0.01975 | -0.135 | 27.638
0 | 0.628 | 0.01973 | -0.136 | 31.825
0.5 | 0.698 | 0.01989 | -0.137 | 35.106
1 | 0.768 | 0.02036 | -0.139 | 37.747
1.5 | 0.838 | 0.02116 | -0.14 | 39.61
2 | 0.908 | 0.02157 | -0.141 | 42.086
2.5 | 0.977 | 0.02217 | -0.143 | 44.083
3 | 1.046 | 0.02305 | -0.144 | 45.37
3.5 | 1.113 | 0.02369 | -0.145 | 46.99
4 | 1.177 | 0.02458 | -0.146 | 47.888
4.5 | 1.237 | 0.02575 | -0.148 | 48.056
5 | 1.293 | 0.03002 | -0.149 | 43.062
5.5 | 1.076 | 0.04741 | -0.062 | 22.686
6 | 1.104 | 0.05228 | -0.06 | 21.115
6.5 | 1.118 | 0.05902 | -0.058 | 18.947
7 | 1.107 | 0.07063 | -0.057 | 15.67
7.5 | 1.034 | 0.08756 | -0.055 | 11.806
8 | 0.698 | 0.19355 | -0.053 | 3.605
8.5 | 0.725 | 0.19562 | -0.053 | 3.706
9 | 0.752 | 0.19769 | -0.053 | 3.805
9.5 | 0.78 | 0.36706 | -0.058 | 2.124
10 | 0.806 | 0.20081 | -0.056 | 4.015
10.5 | 0.833 | 0.19969 | -0.059 | 4.173
11 | 0.863 | 0.25804 | -0.074 | 3.345
11.5 | 0.89 | 0.25362 | -0.075 | 3.509
12 | 0.916 | 0.25538 | -0.075 | 3.589
12.5 | 0.943 | 0.2684 | -0.076 | 3.514
13 | 0.97 | 0.29683 | -0.077 | 3.267
13.5 | 0.996 | 0.3037 | -0.078 | 3.28
14 | 1.023 | 0.30641 | -0.079 | 3.337
14.5 | 1.049 | 0.30715 | -0.081 | 3.416
15 | 1.078 | 0.33317 | -0.088 | 3.237
15.5 | 1.109 | 0.379 | -0.096 | 2.926
16 | 1.135 | 0.39019 | -0.097 | 2.909
16.5 | 1.161 | 0.3986 | -0.098 | 2.912
17 | 1.187 | 0.39738 | -0.098 | 2.986
17.5 | 1.212 | 0.41905 | -0.099 | 2.892
18 | 1.237 | 0.4202 | -0.099 | 2.944
18.5 | 1.263 | 0.42857 | -0.1 | 2.946
19 | 1.288 | 0.4405 | -0.101 | 2.925
19.5 | 1.313 | 0.43548 | -0.101 | 3.015
20 | 1.339 | 0.44394 | -0.103 | 3.016

## 8. Re 50k Mach 0.50 (2)
BIGFOIL.COM POLAR EXPORT
apex16
Apex 16 |  |  |  | Cl Max: | 1.0352 | at alpha= | 20 | deg
XFOIL ncrit=9 |  |  |  | L/D Max: | 22.9346 | at alpha= | 8.5 | deg
Re: | 50000 |  |  | Cd Min: | 0.28892 | at alpha= | 20 | deg
Mach: | 0.5 |  |  | Cl=0 at alpha= | 1.8624 | deg
|  |  |  | @ Cl=0.1, Cd= | 0.040469
|  |  |  | @ Cl=0.4, Cd= | 0.051381
|  |  |  | @ Cl=0.6, Cd= | 0.058877
alpha (deg) | Cl | Cd | Cm | Cl/Cd
-9 | -0.3525 | 0.12625 | -0.0223 | -2.7921
-8.5 | -0.3443 | 0.12135 | -0.0177 | -2.8372
-8 | -0.3273 | 0.11518 | -0.0137 | -2.8416
-7.5 | -0.3106 | 0.10927 | -0.0099 | -2.8425
-7 | -0.3081 | 0.10428 | -0.0064 | -2.9545
-6 | -0.345 | 0.0964 | 0.0019 | -3.5788
-5.5 | -0.4597 | 0.089 | -0.0038 | -5.1652
-5 | -0.5404 | 0.08098 | -0.0057 | -6.6733
-4.5 | -0.5858 | 0.069 | -0.0149 | -8.4899
-4 | -0.5888 | 0.05785 | -0.0238 | -10.178
-3.5 | -0.5525 | 0.05142 | -0.0275 | -10.7448
-3 | -0.5063 | 0.04656 | -0.027 | -10.8741
-2.5 | -0.4545 | 0.04315 | -0.0256 | -10.533
-2 | -0.401 | 0.04097 | -0.0234 | -9.7876
-1.5 | -0.3491 | 0.03861 | -0.021 | -9.0417
-1 | -0.2988 | 0.03717 | -0.0181 | -8.0387
-0.5 | -0.2513 | 0.03639 | -0.0145 | -6.9057
0 | -0.2059 | 0.03585 | -0.0116 | -5.7434
0.5 | -0.1571 | 0.03539 | -0.0112 | -4.4391
1 | -0.0994 | 0.03443 | -0.0128 | -2.887
1.5 | -0.0922 | 0.0348 | 0.0021 | -2.6494
2 | 0.035 | 0.03826 | -0.0141 | 0.91479
2.5 | 0.1227 | 0.04124 | -0.023 | 2.9753
3 | 0.1939 | 0.04369 | -0.0283 | 4.4381
3.5 | 0.2621 | 0.04619 | -0.0326 | 5.6744
4 | 0.3313 | 0.04878 | -0.0367 | 6.7917
4.5 | 0.4005 | 0.0514 | -0.0402 | 7.7918
5 | 0.4522 | 0.05381 | -0.0411 | 8.4036
5.5 | 0.5282 | 0.05616 | -0.0442 | 9.4053
6 | 0.578 | 0.0584 | -0.0438 | 9.8973
6.5 | 0.6467 | 0.05989 | -0.0438 | 10.7981
7 | 0.7009 | 0.0613 | -0.0417 | 11.4339
7.5 | 0.778 | 0.06079 | -0.0386 | 12.7982
8 | 0.8425 | 0.06014 | -0.0332 | 14.009
8.5 | 1.0105 | 0.04406 | -0.0147 | 22.9346
9 | 1.0136 | 0.04903 | -0.0072 | 20.6731
9.5 | 1.0142 | 0.05635 | -0.0031 | 17.9982
10 | 1.0122 | 0.06461 | -0.0007 | 15.6663
10.5 | 0.9648 | 0.0763 | -0.0024 | 12.6448
11 | 0.9136 | 0.09071 | -0.0087 | 10.0717
11.5 | 0.8688 | 0.10728 | -0.0181 | 8.0984
12 | 0.8416 | 0.12328 | -0.0273 | 6.8267
12.5 | 0.8287 | 0.13698 | -0.0347 | 6.0498
13 | 0.8247 | 0.14918 | -0.0411 | 5.5282
13.5 | 0.827 | 0.16056 | -0.047 | 5.1507
14 | 0.8413 | 0.17209 | -0.0517 | 4.8887
14.5 | 0.8223 | 0.19024 | -0.0676 | 4.3224
15 | 0.8519 | 0.20255 | -0.0707 | 4.2059
15.5 | 0.8567 | 0.20819 | -0.0754 | 4.115
16 | 0.871 | 0.21645 | -0.08 | 4.024
16.5 | 0.8994 | 0.22795 | -0.0828 | 3.9456
17 | 0.9225 | 0.23798 | -0.0862 | 3.8764
17.5 | 0.9291 | 0.24183 | -0.092 | 3.842
18 | 0.9465 | 0.25003 | -0.0967 | 3.7855
18.5 | 0.9752 | 0.26244 | -0.0996 | 3.7159
19 | 0.9893 | 0.26771 | -0.1049 | 3.6954
19.5 | 1.0047 | 0.27473 | -0.1105 | 3.657
20 | 1.0352 | 0.28892 | -0.1132 | 3.583

## 9. Re 100k Mach 0.00 (1)
BIGFOIL.COM POLAR EXPORT
apex16
Apex 16 |  |  |  | Cl Max: | 1.24 | at alpha= | 6 | deg
JavaFoil+Calcfoil stall+Eppler ext transition |  |  |  | L/D Max: | 67.473 | at alpha= | 5 | deg
Re: | 100000 |  |  | Cd Min: | 0.01298 | at alpha= | -1 | deg
Mach: | 0 |  |  | Cl=0 at alpha= | -4.4479 | deg
|  |  |  | @ Cl=0.1, Cd= | 0.037435
|  |  |  | @ Cl=0.4, Cd= | 0.013269
|  |  |  | @ Cl=0.6, Cd= | 0.013403
alpha (deg) | Cl | Cd | Cm | Cl/Cd
-19 | -0.418 | 0.30464 | -0.03 | -1.374
-18.5 | -0.43 | 0.28846 | -0.03 | -1.492
-18 | -0.442 | 0.26374 | -0.03 | -1.676
-17.5 | -0.453 | 0.24905 | -0.031 | -1.819
-17 | -0.463 | 0.25544 | -0.03 | -1.814
-16.5 | -0.473 | 0.22164 | -0.031 | -2.136
-16 | -0.482 | 0.21181 | -0.031 | -2.277
-15.5 | -0.49 | 0.19428 | -0.032 | -2.521
-15 | -0.496 | 0.18031 | -0.033 | -2.751
-14.5 | -0.501 | 0.16431 | -0.033 | -3.047
-14 | -0.503 | 0.15531 | -0.033 | -3.24
-13.5 | -0.503 | 0.14227 | -0.034 | -3.539
-13 | -0.501 | 0.12965 | -0.034 | -3.867
-12.5 | -0.497 | 0.12187 | -0.034 | -4.074
-12 | -0.489 | 0.11944 | -0.033 | -4.09
-11.5 | -0.478 | 0.10564 | -0.035 | -4.523
-11 | -0.464 | 0.0967 | -0.035 | -4.793
-10.5 | -0.446 | 0.09263 | -0.035 | -4.813
-10 | -0.425 | 0.0857 | -0.036 | -4.956
-9.5 | -0.4 | 0.07927 | -0.036 | -5.049
-9 | -0.372 | 0.073 | -0.037 | -5.1
-8.5 | -0.341 | 0.0676 | -0.037 | -5.046
-8 | -0.307 | 0.06236 | -0.038 | -4.922
-7.5 | -0.27 | 0.05818 | -0.039 | -4.64
-7 | -0.23 | 0.05459 | -0.039 | -4.221
-6.5 | -0.189 | 0.05173 | -0.04 | -3.646
-6 | -0.145 | 0.04856 | -0.04 | -2.985
-5.5 | -0.1 | 0.04561 | -0.041 | -2.184
-5 | -0.053 | 0.04313 | -0.042 | -1.229
-4.5 | -0.005 | 0.04101 | -0.044 | -0.131
-4 | 0.043 | 0.03922 | -0.045 | 1.097
-3.5 | 0.092 | 0.03765 | -0.047 | 2.444
-3 | 0.141 | 0.03633 | -0.049 | 3.89
-2.5 | 0.233 | 0.01454 | -0.113 | 16.032
-2 | 0.294 | 0.01452 | -0.114 | 20.22
-1.5 | 0.354 | 0.01422 | -0.115 | 24.925
-1 | 0.414 | 0.01298 | -0.116 | 31.93
-0.5 | 0.474 | 0.0135 | -0.117 | 35.152
0 | 0.544 | 0.01332 | -0.118 | 40.862
0.5 | 0.605 | 0.01341 | -0.119 | 45.114
1 | 0.666 | 0.01358 | -0.121 | 49.047
1.5 | 0.727 | 0.01337 | -0.122 | 54.334
2 | 0.787 | 0.01407 | -0.123 | 55.922
2.5 | 0.847 | 0.01463 | -0.124 | 57.922
3 | 0.907 | 0.01499 | -0.125 | 60.552
3.5 | 0.967 | 0.01532 | -0.126 | 63.083
4 | 1.024 | 0.01572 | -0.127 | 65.183
4.5 | 1.081 | 0.01603 | -0.128 | 67.45
5 | 1.136 | 0.01683 | -0.129 | 67.473
5.5 | 1.189 | 0.02252 | -0.13 | 52.805
6 | 1.24 | 0.02335 | -0.131 | 53.106
6.5 | 1.034 | 0.04607 | -0.056 | 22.453
7 | 1.071 | 0.04943 | -0.055 | 21.66
7.5 | 1.104 | 0.05291 | -0.054 | 20.873
8 | 1.136 | 0.05702 | -0.053 | 19.914
8.5 | 1.16 | 0.06221 | -0.053 | 18.642
9 | 1.176 | 0.0665 | -0.051 | 17.682
9.5 | 1.187 | 0.09188 | -0.051 | 12.914
10 | 1.191 | 0.07723 | -0.051 | 15.421
10.5 | 1.19 | 0.08497 | -0.051 | 14.001
11 | 1.182 | 0.09049 | -0.05 | 13.061

## 10. Re 100k Mach 0.00 (2)
BIGFOIL.COM POLAR EXPORT
apex16
Apex 16 |  |  |  | Cl Max: | 1.227 | at alpha= | 12 | deg
XFOIL ncrit=9 |  |  |  | L/D Max: | 55.6405 | at alpha= | 7 | deg
Re: | 100000 |  |  | Cd Min: | 0.20079 | at alpha= | 17 | deg
Mach: | 0 |  |  | Cl=0 at alpha= | -0.43688 | deg
|  |  |  | @ Cl=0.1, Cd= | 0.026326
|  |  |  | @ Cl=0.4, Cd= | 0.028011
|  |  |  | @ Cl=0.6, Cd= | 0.027931
alpha (deg) | Cl | Cd | Cm | Cl/Cd
-11.5 | -0.4236 | 0.13266 | -0.0489 | -3.1931
-11 | -0.4004 | 0.12301 | -0.0442 | -3.255
-10.5 | -0.3988 | 0.11744 | -0.0425 | -3.3958
-10 | -0.4105 | 0.11198 | -0.0424 | -3.6658
-9.5 | -0.4411 | 0.10673 | -0.0442 | -4.1329
-9 | -0.4866 | 0.10093 | -0.0459 | -4.8212
-8.5 | -0.536 | 0.09688 | -0.0424 | -5.5326
-8 | -0.5796 | 0.09274 | -0.039 | -6.2497
-7.5 | -0.5624 | 0.08322 | -0.0355 | -6.758
-7 | -0.5834 | 0.07744 | -0.0329 | -7.5336
-6.5 | -0.6112 | 0.07482 | -0.0312 | -8.1689
-6 | -0.5993 | 0.06459 | -0.0297 | -9.2785
-5.5 | -0.5892 | 0.05964 | -0.0285 | -9.8793
-5 | -0.5684 | 0.0534 | -0.0275 | -10.6442
-4.5 | -0.5431 | 0.04762 | -0.0265 | -11.4049
-3.5 | -0.4326 | 0.03454 | -0.0355 | -12.5246
-3 | -0.3526 | 0.03162 | -0.0393 | -11.1512
-2.5 | -0.2484 | 0.03475 | -0.0388 | -7.1482
-2 | -0.1868 | 0.03178 | -0.0398 | -5.8779
-1.5 | -0.1231 | 0.03062 | -0.0405 | -4.0202
-1 | -0.0653 | 0.02896 | -0.0412 | -2.2548
-0.5 | -0.0076 | 0.02847 | -0.0422 | -0.26695
0 | 0.0526 | 0.02768 | -0.0437 | 1.9003
0.5 | 0.0754 | 0.02626 | -0.0348 | 2.8713
1 | 0.1798 | 0.02654 | -0.0426 | 6.7747
1.5 | 0.2602 | 0.02683 | -0.0504 | 9.6981
2.5 | 0.3703 | 0.02784 | -0.0534 | 13.301
3 | 0.4327 | 0.0282 | -0.0553 | 15.344
3.5 | 0.4981 | 0.02835 | -0.0573 | 17.5697
4 | 0.5675 | 0.0282 | -0.0596 | 20.1241
4.5 | 0.6411 | 0.02759 | -0.0619 | 23.2367
5 | 0.7255 | 0.02605 | -0.0651 | 27.8503
5.5 | 0.8463 | 0.02251 | -0.0729 | 37.5966
6 | 0.922 | 0.02081 | -0.0742 | 44.3056
6.5 | 0.9796 | 0.01987 | -0.0727 | 49.3005
7 | 1.0338 | 0.01858 | -0.0696 | 55.6405
7.5 | 1.0472 | 0.01886 | -0.0604 | 55.5249
8 | 1.0536 | 0.02016 | -0.0512 | 52.2619
8.5 | 1.0448 | 0.02271 | -0.041 | 46.0062
9 | 1.0198 | 0.02737 | -0.0303 | 37.2598
9.5 | 1.0232 | 0.03129 | -0.0239 | 32.7005
10 | 1.0529 | 0.03468 | -0.0208 | 30.3604
10.5 | 1.1135 | 0.03859 | -0.0215 | 28.8546
11 | 1.1757 | 0.04346 | -0.0225 | 27.0525
11.5 | 1.2269 | 0.05167 | -0.0236 | 23.7449
12 | 1.227 | 0.05829 | -0.0177 | 21.0499
12.5 | 1.2049 | 0.06454 | -0.0105 | 18.669
13 | 1.1724 | 0.0714 | -0.0047 | 16.4202
13.5 | 1.1337 | 0.07956 | -0.0012 | 14.2496
14 | 1.1012 | 0.09011 | -0.0007 | 12.2206
14.5 | 0.9683 | 0.11014 | -0.0111 | 8.7915
15 | 0.9226 | 0.12901 | -0.0216 | 7.1514
15.5 | 0.8581 | 0.17601 | -0.0453 | 4.8753
16 | 0.8328 | 0.18473 | -0.055 | 4.5082
16.5 | 0.873 | 0.19438 | -0.0525 | 4.4912
17 | 0.8458 | 0.20079 | -0.0633 | 4.2124

## 11. Re 100k Mach 0.10 (1)
BIGFOIL.COM POLAR EXPORT
apex16
Apex 16 |  |  |  | Cl Max: | 1.245 | at alpha= | 6 | deg
JavaFoil+Calcfoil stall+Eppler ext transition |  |  |  | L/D Max: | 67.298 | at alpha= | 5 | deg
Re: | 100000 |  |  | Cd Min: | 0.013 | at alpha= | -1 | deg
Mach: | 0.1 |  |  | Cl=0 at alpha= | -4.4479 | deg
|  |  |  | @ Cl=0.1, Cd= | 0.037499
|  |  |  | @ Cl=0.4, Cd= | 0.01332
|  |  |  | @ Cl=0.6, Cd= | 0.013446
alpha (deg) | Cl | Cd | Cm | Cl/Cd
-18.5 | -0.384 | 0.30872 | -0.031 | -1.243
-18 | -0.397 | 0.29301 | -0.031 | -1.356
-17.5 | -0.411 | 0.26708 | -0.031 | -1.539
-17 | -0.424 | 0.24402 | -0.032 | -1.738
-16.5 | -0.436 | 0.23516 | -0.032 | -1.856
-16 | -0.448 | 0.21026 | -0.032 | -2.131
-15.5 | -0.458 | 0.20579 | -0.032 | -2.228
-15 | -0.468 | 0.18897 | -0.032 | -2.474
-14.5 | -0.475 | 0.16951 | -0.033 | -2.802
-14 | -0.48 | 0.16007 | -0.034 | -3.002
-13.5 | -0.484 | 0.1463 | -0.034 | -3.306
-13 | -0.484 | 0.13349 | -0.034 | -3.628
-12.5 | -0.482 | 0.12609 | -0.035 | -3.824
-12 | -0.477 | 0.12327 | -0.033 | -3.867
-11.5 | -0.468 | 0.10717 | -0.035 | -4.368
-11 | -0.456 | 0.0995 | -0.035 | -4.582
-10.5 | -0.44 | 0.0913 | -0.036 | -4.821
-10 | -0.421 | 0.08536 | -0.036 | -4.927
-9.5 | -0.397 | 0.07942 | -0.036 | -5.003
-9 | -0.371 | 0.07316 | -0.037 | -5.065
-8.5 | -0.34 | 0.06768 | -0.037 | -5.027
-8 | -0.307 | 0.06309 | -0.038 | -4.86
-7.5 | -0.27 | 0.05874 | -0.039 | -4.598
-7 | -0.231 | 0.05463 | -0.04 | -4.225
-6.5 | -0.189 | 0.05179 | -0.04 | -3.651
-6 | -0.145 | 0.04861 | -0.04 | -2.991
-5.5 | -0.1 | 0.04576 | -0.041 | -2.185
-5 | -0.053 | 0.04328 | -0.042 | -1.23
-4.5 | -0.005 | 0.04109 | -0.044 | -0.131
-4 | 0.043 | 0.03926 | -0.045 | 1.101
-3.5 | 0.092 | 0.03771 | -0.047 | 2.452
-3 | 0.142 | 0.03639 | -0.049 | 3.904
-2.5 | 0.234 | 0.01466 | -0.113 | 15.978
-2 | 0.295 | 0.01454 | -0.114 | 20.288
-1.5 | 0.356 | 0.0142 | -0.116 | 25.074
-1 | 0.416 | 0.013 | -0.117 | 32.023
-0.5 | 0.477 | 0.01354 | -0.118 | 35.222
0 | 0.547 | 0.01335 | -0.119 | 40.965
0.5 | 0.608 | 0.01346 | -0.12 | 45.18
1 | 0.669 | 0.01358 | -0.121 | 49.298
1.5 | 0.73 | 0.01338 | -0.122 | 54.594
2 | 0.791 | 0.01414 | -0.123 | 55.959
2.5 | 0.852 | 0.01469 | -0.124 | 57.975
3 | 0.912 | 0.01499 | -0.126 | 60.815
3.5 | 0.972 | 0.01541 | -0.127 | 63.027
4 | 1.03 | 0.01581 | -0.128 | 65.138
4.5 | 1.086 | 0.01619 | -0.129 | 67.094
5 | 1.141 | 0.01696 | -0.13 | 67.298
5.5 | 1.194 | 0.0226 | -0.131 | 52.844
6 | 1.245 | 0.02349 | -0.132 | 53.014
6.5 | 1.039 | 0.04622 | -0.056 | 22.472
7 | 1.075 | 0.04964 | -0.055 | 21.648
7.5 | 1.108 | 0.05339 | -0.054 | 20.754
8 | 1.139 | 0.05766 | -0.054 | 19.746
8.5 | 1.162 | 0.06203 | -0.053 | 18.727
9 | 1.176 | 0.06759 | -0.052 | 17.408
9.5 | 1.185 | 0.09417 | -0.052 | 12.588
10 | 1.187 | 0.07926 | -0.051 | 14.983
10.5 | 1.183 | 0.08505 | -0.05 | 13.909
11 | 1.172 | 0.09125 | -0.051 | 12.845

## 12. Re 100k Mach 0.10 (2)
BIGFOIL.COM POLAR EXPORT
apex16
Apex 16 |  |  |  | Cl Max: | 1.221 | at alpha= | 11.5 | deg
XFOIL ncrit=9 |  |  |  | L/D Max: | 55.056 | at alpha= | 7 | deg
Re: | 100000 |  |  | Cd Min: | 0.19544 | at alpha= | 16.5 | deg
Mach: | 0.1 |  |  | Cl=0 at alpha= | -0.43624 | deg
|  |  |  | @ Cl=0.1, Cd= | 0.026423
|  |  |  | @ Cl=0.4, Cd= | 0.028077
|  |  |  | @ Cl=0.6, Cd= | 0.027915
alpha (deg) | Cl | Cd | Cm | Cl/Cd
-11 | -0.3964 | 0.12358 | -0.0437 | -3.2076
-10.5 | -0.3969 | 0.11805 | -0.0424 | -3.3621
-10 | -0.4107 | 0.11267 | -0.0427 | -3.6452
-9.5 | -0.444 | 0.10757 | -0.0449 | -4.1275
-9 | -0.4902 | 0.10198 | -0.0463 | -4.8068
-8.5 | -0.4633 | 0.09533 | -0.0385 | -4.86
-8 | -0.4981 | 0.08975 | -0.037 | -5.5499
-7.5 | -0.5498 | 0.08424 | -0.035 | -6.5266
-7 | -0.5802 | 0.07836 | -0.033 | -7.4043
-6 | -0.5989 | 0.06532 | -0.0297 | -9.1687
-5.5 | -0.5911 | 0.05993 | -0.0286 | -9.8632
-5 | -0.5713 | 0.05379 | -0.0275 | -10.6209
-4.5 | -0.5478 | 0.04843 | -0.0268 | -11.3112
-3.5 | -0.4345 | 0.03479 | -0.0359 | -12.4892
-3 | -0.356 | 0.03177 | -0.0394 | -11.2055
-2.5 | -0.2519 | 0.03515 | -0.0387 | -7.1664
-2 | -0.1855 | 0.03194 | -0.0406 | -5.8078
-1.5 | -0.122 | 0.03076 | -0.0411 | -3.9662
-1 | -0.0648 | 0.02908 | -0.0417 | -2.2283
-0.5 | -0.0076 | 0.02856 | -0.0425 | -0.26611
0 | 0.052 | 0.02786 | -0.0439 | 1.8665
0.5 | 0.076 | 0.02635 | -0.0353 | 2.8843
1 | 0.1687 | 0.02663 | -0.0406 | 6.335
1.5 | 0.2505 | 0.02698 | -0.0488 | 9.2847
2 | 0.3083 | 0.02746 | -0.051 | 11.2272
2.5 | 0.3703 | 0.02793 | -0.0533 | 13.2581
3 | 0.4351 | 0.02825 | -0.0555 | 15.4018
3.5 | 0.5022 | 0.02837 | -0.0577 | 17.7018
4 | 0.5729 | 0.02816 | -0.0601 | 20.3445
4.5 | 0.6482 | 0.02748 | -0.0625 | 23.5881
5 | 0.7347 | 0.02584 | -0.0659 | 28.4327
5.5 | 0.8155 | 0.02378 | -0.0676 | 34.2935
6 | 0.9137 | 0.02122 | -0.0721 | 43.0584
6.5 | 0.9862 | 0.01981 | -0.0727 | 49.7829
7 | 1.0323 | 0.01875 | -0.0683 | 55.056
7.5 | 1.0469 | 0.01902 | -0.0591 | 55.0421
8 | 1.0519 | 0.02043 | -0.0497 | 51.488
8.5 | 1.0413 | 0.02314 | -0.0394 | 45
9 | 1.0175 | 0.0279 | -0.029 | 36.4695
9.5 | 1.0223 | 0.0318 | -0.0228 | 32.1478
10 | 1.0552 | 0.03516 | -0.02 | 30.0114
10.5 | 1.1173 | 0.03923 | -0.0207 | 28.4808
11 | 1.1762 | 0.04427 | -0.0212 | 26.5688
11.5 | 1.221 | 0.0525 | -0.0214 | 23.2571
12 | 1.2177 | 0.05918 | -0.0154 | 20.5762
12.5 | 1.1946 | 0.06578 | -0.0087 | 18.1605
13 | 1.1615 | 0.07296 | -0.0035 | 15.9197
13.5 | 1.1228 | 0.08147 | -0.0007 | 13.7818
14 | 1.0849 | 0.09071 | -0.0004 | 11.9601
14.5 | 0.9516 | 0.11383 | -0.0137 | 8.3598
15 | 0.9129 | 0.13241 | -0.0239 | 6.8945
15.5 | 0.8581 | 0.177 | -0.046 | 4.848
16 | 0.8329 | 0.18558 | -0.0557 | 4.4881
16.5 | 0.8753 | 0.19544 | -0.0529 | 4.4786

## 13. Re 100k Mach 0.25 (1)
BIGFOIL.COM POLAR EXPORT
apex16
Apex 16 |  |  |  | Cl Max: | 1.275 | at alpha= | 6 | deg
JavaFoil+Calcfoil stall+Eppler ext transition |  |  |  | L/D Max: | 67.21 | at alpha= | 4.5 | deg
Re: | 100000 |  |  | Cd Min: | 0.01359 | at alpha= | 0 | deg
Mach: | 0.25 |  |  | Cl=0 at alpha= | -4.44 | deg
|  |  |  | @ Cl=0.1, Cd= | 0.037847
|  |  |  | @ Cl=0.4, Cd= | 0.01418
|  |  |  | @ Cl=0.6, Cd= | 0.013656
alpha (deg) | Cl | Cd | Cm | Cl/Cd
-15.5 | -0.12 | 0.54523 | -0.036 | -0.221
-15 | -0.186 | 0.35202 | -0.036 | -0.528
-14.5 | -0.231 | 0.2867 | -0.036 | -0.805
-14 | -0.269 | 0.24088 | -0.036 | -1.116
-13.5 | -0.302 | 0.21052 | -0.036 | -1.433
-13 | -0.33 | 0.18165 | -0.036 | -1.815
-12.5 | -0.353 | 0.15739 | -0.036 | -2.241
-12 | -0.371 | 0.15613 | -0.035 | -2.373
-11.5 | -0.383 | 0.14098 | -0.036 | -2.715
-11 | -0.389 | 0.11414 | -0.037 | -3.411
-10.5 | -0.39 | 0.10283 | -0.037 | -3.789
-10 | -0.384 | 0.0972 | -0.037 | -3.947
-9.5 | -0.372 | 0.08773 | -0.037 | -4.237
-9 | -0.354 | 0.07898 | -0.038 | -4.48
-8.5 | -0.33 | 0.07206 | -0.038 | -4.586
-8 | -0.302 | 0.06647 | -0.039 | -4.542
-7.5 | -0.269 | 0.06092 | -0.04 | -4.412
-7 | -0.232 | 0.05537 | -0.041 | -4.184
-6.5 | -0.191 | 0.05198 | -0.042 | -3.676
-6 | -0.148 | 0.04865 | -0.042 | -3.035
-5.5 | -0.102 | 0.04667 | -0.042 | -2.184
-5 | -0.054 | 0.04388 | -0.043 | -1.24
-4.5 | -0.006 | 0.04157 | -0.044 | -0.133
-4 | 0.044 | 0.03878 | -0.046 | 1.143
-3.5 | 0.095 | 0.03798 | -0.048 | 2.497
-3 | 0.146 | 0.03662 | -0.05 | 3.983
-2.5 | 0.24 | 0.01482 | -0.116 | 16.226
-2 | 0.303 | 0.01471 | -0.118 | 20.599
-1.5 | 0.366 | 0.01441 | -0.119 | 25.387
-1 | 0.428 | 0.01399 | -0.12 | 30.586
-0.5 | 0.49 | 0.01374 | -0.121 | 35.644
0 | 0.562 | 0.01359 | -0.122 | 41.346
0.5 | 0.625 | 0.0137 | -0.123 | 45.601
1 | 0.688 | 0.01383 | -0.124 | 49.712
1.5 | 0.75 | 0.0136 | -0.126 | 55.175
2 | 0.813 | 0.01452 | -0.127 | 55.984
2.5 | 0.875 | 0.01506 | -0.128 | 58.101
3 | 0.937 | 0.01541 | -0.129 | 60.786
3.5 | 0.998 | 0.0158 | -0.13 | 63.159
4 | 1.057 | 0.01625 | -0.131 | 65.065
4.5 | 1.115 | 0.01659 | -0.132 | 67.21
5 | 1.171 | 0.01757 | -0.133 | 66.615
5.5 | 1.224 | 0.02347 | -0.134 | 52.16
6 | 1.275 | 0.02409 | -0.136 | 52.912
6.5 | 1.061 | 0.04696 | -0.057 | 22.587
7 | 1.095 | 0.05059 | -0.056 | 21.644
7.5 | 1.126 | 0.05466 | -0.054 | 20.591
8 | 1.152 | 0.05951 | -0.053 | 19.356
8.5 | 1.168 | 0.0653 | -0.053 | 17.887
9 | 1.172 | 0.07169 | -0.052 | 16.35
9.5 | 1.166 | 0.10417 | -0.052 | 11.197
10 | 1.149 | 0.08466 | -0.05 | 13.577
10.5 | 1.122 | 0.0935 | -0.051 | 11.998
11 | 1.083 | 0.10166 | -0.05 | 10.649

## 14. Re 100k Mach 0.25 (2)
BIGFOIL.COM POLAR EXPORT
apex16
Apex 16 |  |  |  | Cl Max: | 1.1743 | at alpha= | 11.5 | deg
XFOIL ncrit=9 |  |  |  | L/D Max: | 53.8394 | at alpha= | 7 | deg
Re: | 100000 |  |  | Cd Min: | 0.2554 | at alpha= | 20 | deg
Mach: | 0.25 |  |  | Cl=0 at alpha= | -0.50711 | deg
|  |  |  | @ Cl=0.1, Cd= | 0.026886
|  |  |  | @ Cl=0.4, Cd= | 0.028303
|  |  |  | @ Cl=0.6, Cd= | 0.028654
alpha (deg) | Cl | Cd | Cm | Cl/Cd
-12 | -0.4123 | 0.14271 | -0.048 | -2.8891
-11.5 | -0.3888 | 0.13244 | -0.044 | -2.9357
-11 | -0.3845 | 0.12664 | -0.0426 | -3.0362
-10.5 | -0.3931 | 0.1214 | -0.043 | -3.2381
-10 | -0.4226 | 0.11721 | -0.0456 | -3.6055
-9.5 | -0.4184 | 0.10965 | -0.0421 | -3.8158
-9 | -0.4221 | 0.10442 | -0.039 | -4.0423
-8.5 | -0.4496 | 0.09919 | -0.0386 | -4.5327
-8 | -0.4982 | 0.09369 | -0.0394 | -5.3175
-7.5 | -0.5524 | 0.08932 | -0.0367 | -6.1845
-7 | -0.6014 | 0.08572 | -0.0343 | -7.0159
-6.5 | -0.5855 | 0.07573 | -0.0312 | -7.7314
-6 | -0.6011 | 0.0705 | -0.0299 | -8.5262
-5.5 | -0.596 | 0.06281 | -0.0283 | -9.4889
-5 | -0.5846 | 0.05648 | -0.0273 | -10.3506
-4.5 | -0.5495 | 0.04955 | -0.0302 | -11.0898
-4 | -0.4989 | 0.04258 | -0.0358 | -11.7168
-3.5 | -0.4402 | 0.03646 | -0.0388 | -12.0735
-3 | -0.3615 | 0.03343 | -0.0418 | -10.8136
-2.5 | -0.2626 | 0.03486 | -0.0411 | -7.533
-2 | -0.1929 | 0.03279 | -0.0422 | -5.8829
-1.5 | -0.1218 | 0.03151 | -0.0435 | -3.8654
-1 | -0.0555 | 0.02974 | -0.0452 | -1.8662
-0.5 | 0.0008 | 0.02911 | -0.0454 | 0.027482
0 | 0.0606 | 0.02845 | -0.0465 | 2.1301
0.5 | 0.0886 | 0.02686 | -0.039 | 3.2986
1 | 0.1362 | 0.02697 | -0.0341 | 5.0501
1.5 | 0.2533 | 0.0275 | -0.0486 | 9.2109
2 | 0.3199 | 0.02782 | -0.0523 | 11.4989
2.5 | 0.389 | 0.02817 | -0.0555 | 13.809
3 | 0.4395 | 0.02878 | -0.0554 | 15.271
3.5 | 0.5025 | 0.02905 | -0.0567 | 17.2978
4 | 0.5738 | 0.0289 | -0.0588 | 19.8547
4.5 | 0.6517 | 0.02817 | -0.0611 | 23.1345
5 | 0.7433 | 0.02633 | -0.0645 | 28.2302
5.5 | 0.8276 | 0.02408 | -0.0659 | 34.3688
6 | 0.9238 | 0.02168 | -0.0692 | 42.6107
6.5 | 0.9973 | 0.02026 | -0.0691 | 49.2251
7 | 1.0391 | 0.0193 | -0.063 | 53.8394
7.5 | 1.0437 | 0.02003 | -0.0521 | 52.1068
8 | 1.0422 | 0.02204 | -0.042 | 47.2868
8.5 | 1.0248 | 0.02559 | -0.0316 | 40.0469
9 | 1.0085 | 0.03048 | -0.0229 | 33.0873
9.5 | 1.0236 | 0.03427 | -0.0178 | 29.8687
10 | 1.0691 | 0.03792 | -0.0157 | 28.1936
10.5 | 1.1299 | 0.04291 | -0.0157 | 26.3319
11 | 1.1614 | 0.04874 | -0.0128 | 23.8285
11.5 | 1.1743 | 0.05508 | -0.0094 | 21.3199
12 | 1.1613 | 0.0625 | -0.0046 | 18.5808
12.5 | 1.1309 | 0.06996 | -0.0003 | 16.165
13 | 1.0856 | 0.07868 | 0.0015 | 13.7977
13.5 | 1.0128 | 0.09211 | -0.0024 | 10.9955
14 | 0.9407 | 0.11131 | -0.0137 | 8.4512
14.5 | 0.8945 | 0.13214 | -0.0263 | 6.7693
15.5 | 0.86 | 0.18214 | -0.0494 | 4.7216
16 | 0.8362 | 0.18996 | -0.0594 | 4.402
17 | 0.8552 | 0.20616 | -0.0677 | 4.1482
17.5 | 0.8973 | 0.21736 | -0.0655 | 4.1282
18 | 0.8794 | 0.22111 | -0.0758 | 3.9772
18.5 | 0.9071 | 0.22974 | -0.0764 | 3.9484
19 | 0.9093 | 0.23645 | -0.0832 | 3.8456
19.5 | 0.9211 | 0.24283 | -0.0879 | 3.7932
20 | 0.953 | 0.2554 | -0.0878 | 3.7314

## 15. Re 100k Mach 0.50 (1)
BIGFOIL.COM POLAR EXPORT
apex16
Apex 16 |  |  |  | Cl Max: | 1.341 | at alpha= | 20 | deg
JavaFoil+Calcfoil stall+Eppler ext transition |  |  |  | L/D Max: | 63.964 | at alpha= | 4 | deg
Re: | 100000 |  |  | Cd Min: | 0.01456 | at alpha= | 0 | deg
Mach: | 0.5 |  |  | Cl=0 at alpha= | -4.4455 | deg
|  |  |  | @ Cl=0.1, Cd= | 0.038668
|  |  |  | @ Cl=0.4, Cd= | 0.016616
|  |  |  | @ Cl=0.6, Cd= | 0.014608
alpha (deg) | Cl | Cd | Cm | Cl/Cd
-20 | -0.867 | 0.29453 | -0.042 | -2.945
-19.5 | -0.841 | 0.27931 | -0.042 | -3.009
-19 | -0.813 | 0.2819 | -0.042 | -2.885
-18.5 | -0.786 | 0.27875 | -0.042 | -2.821
-18 | -0.759 | 0.27802 | -0.043 | -2.731
-17.5 | -0.732 | 0.27137 | -0.043 | -2.698
-17 | -0.705 | 0.37835 | -0.044 | -1.863
-16.5 | -0.677 | 0.26041 | -0.044 | -2.601
-16 | -0.65 | 0.25293 | -0.045 | -2.57
-15.5 | -0.623 | 0.24536 | -0.046 | -2.538
-15 | -0.595 | 0.24071 | -0.046 | -2.472
-14.5 | -0.568 | 0.22034 | -0.047 | -2.576
-14 | -0.54 | 0.2161 | -0.047 | -2.498
-13.5 | -0.512 | 0.20838 | -0.048 | -2.457
-13 | -0.484 | 0.2105 | -0.048 | -2.299
-12.5 | -0.456 | 0.21328 | -0.048 | -2.138
-12 | -0.428 | 0.20436 | -0.049 | -2.094
-11.5 | -0.4 | 0.20679 | -0.049 | -1.934
-11 | -0.371 | 0.17332 | -0.044 | -2.141
-10.5 | -0.343 | 0.16617 | -0.041 | -2.062
-10 | -0.314 | 0.15701 | -0.04 | -2.003
-9.5 | -0.286 | 0.15391 | -0.041 | -1.86
-9 | -0.258 | 0.15303 | -0.041 | -1.687
-8.5 | -0.23 | 0.15075 | -0.042 | -1.525
-8 | -0.202 | 0.11414 | -0.045 | -1.768
-7.5 | -0.173 | 0.11041 | -0.046 | -1.571
-7 | -0.145 | 0.10809 | -0.046 | -1.343
-6.5 | -0.117 | 0.10561 | -0.047 | -1.106
-6 | -0.131 | 0.06799 | -0.046 | -1.922
-5.5 | -0.103 | 0.0563 | -0.044 | -1.831
-5 | -0.058 | 0.04934 | -0.046 | -1.17
-4.5 | -0.006 | 0.04393 | -0.047 | -0.137
-4 | 0.049 | 0.04079 | -0.049 | 1.196
-3.5 | 0.105 | 0.03846 | -0.051 | 2.734
-3 | 0.162 | 0.03781 | -0.054 | 4.293
-2.5 | 0.22 | 0.03648 | -0.057 | 6.026
-2 | 0.28 | 0.03429 | -0.074 | 8.158
-1.5 | 0.409 | 0.01529 | -0.133 | 26.716
-1 | 0.478 | 0.01531 | -0.134 | 31.206
-0.5 | 0.547 | 0.0147 | -0.135 | 37.207
0 | 0.628 | 0.01456 | -0.136 | 43.142
0.5 | 0.698 | 0.01473 | -0.138 | 47.396
1 | 0.768 | 0.015 | -0.139 | 51.207
1.5 | 0.838 | 0.01576 | -0.14 | 53.198
2 | 0.908 | 0.01615 | -0.142 | 56.222
2.5 | 0.977 | 0.0166 | -0.143 | 58.883
3 | 1.046 | 0.01713 | -0.144 | 61.059
3.5 | 1.113 | 0.01766 | -0.145 | 63.047
4 | 1.177 | 0.0184 | -0.146 | 63.964
4.5 | 1.237 | 0.01946 | -0.148 | 63.601
5 | 1.293 | 0.0258 | -0.149 | 50.093
5.5 | 1.34 | 0.02744 | -0.15 | 48.836
6 | 1.104 | 0.04761 | -0.061 | 23.195
6.5 | 1.118 | 0.05283 | -0.059 | 21.17
7 | 1.107 | 0.06109 | -0.057 | 18.118
7.5 | 1.034 | 0.07478 | -0.055 | 13.825
8 | 0.698 | 0.14774 | -0.053 | 4.723
8.5 | 0.725 | 0.1499 | -0.053 | 4.836
9 | 0.752 | 0.15211 | -0.054 | 4.945
9.5 | 0.78 | 0.27092 | -0.058 | 2.878
10 | 0.806 | 0.15848 | -0.057 | 5.088
10.5 | 0.834 | 0.16334 | -0.06 | 5.103
11 | 0.863 | 0.19272 | -0.074 | 4.478
11.5 | 0.89 | 0.20305 | -0.075 | 4.383
12 | 0.917 | 0.205 | -0.076 | 4.472
12.5 | 0.943 | 0.20756 | -0.077 | 4.545
13 | 0.97 | 0.22868 | -0.078 | 4.241
13.5 | 0.997 | 0.23502 | -0.079 | 4.24
14 | 1.023 | 0.24378 | -0.08 | 4.197
14.5 | 1.05 | 0.24779 | -0.084 | 4.239
15 | 1.081 | 0.26652 | -0.093 | 4.058
15.5 | 1.109 | 0.30543 | -0.096 | 3.632
16 | 1.135 | 0.30995 | -0.097 | 3.663
16.5 | 1.161 | 0.3118 | -0.098 | 3.724
17 | 1.187 | 0.31973 | -0.099 | 3.713
17.5 | 1.213 | 0.32532 | -0.099 | 3.728
18 | 1.238 | 0.33225 | -0.099 | 3.725
18.5 | 1.264 | 0.33984 | -0.101 | 3.718
19 | 1.289 | 0.34472 | -0.102 | 3.74
19.5 | 1.314 | 0.34823 | -0.103 | 3.775
20 | 1.341 | 0.35536 | -0.105 | 3.773

## 16. Re 100k Mach 0.50 (2)
BIGFOIL.COM POLAR EXPORT
apex16
Apex 16 |  |  |  | Cl Max: | 1.0531 | at alpha= | 10 | deg
XFOIL ncrit=9 |  |  |  | L/D Max: | 43.929 | at alpha= | 7 | deg
Re: | 100000 |  |  | Cd Min: | 0.25199 | at alpha= | -20 | deg
Mach: | 0.5 |  |  | Cl=0 at alpha= | -0.45462 | deg
|  |  |  | @ Cl=0.1, Cd= | 0.029596
|  |  |  | @ Cl=0.4, Cd= | 0.030801
|  |  |  | @ Cl=0.6, Cd= | 0.031561
alpha (deg) | Cl | Cd | Cm | Cl/Cd
-20 | -0.5742 | 0.25199 | -0.013 | -2.2787
-19.5 | -0.5565 | 0.24546 | -0.0166 | -2.2672
-19 | -0.5435 | 0.2425 | -0.0216 | -2.2412
-18 | -0.5065 | 0.22524 | -0.0264 | -2.2487
-17.5 | -0.4888 | 0.21802 | -0.0286 | -2.242
-17 | -0.4728 | 0.21141 | -0.0311 | -2.2364
-16.5 | -0.4586 | 0.20541 | -0.0338 | -2.2326
-16 | -0.4538 | 0.20316 | -0.038 | -2.2337
-15.5 | -0.4572 | 0.20239 | -0.042 | -2.259
-15 | -0.4192 | 0.1857 | -0.0397 | -2.2574
-14.5 | -0.4063 | 0.17931 | -0.0407 | -2.2659
-14 | -0.3988 | 0.17396 | -0.0425 | -2.2925
-13.5 | -0.409 | 0.17273 | -0.046 | -2.3679
-13 | -0.3922 | 0.16288 | -0.0453 | -2.4079
-12.5 | -0.3759 | 0.15509 | -0.0439 | -2.4238
-12 | -0.3719 | 0.14945 | -0.0438 | -2.4885
-11.5 | -0.3879 | 0.14668 | -0.0461 | -2.6445
-11 | -0.3758 | 0.1383 | -0.0437 | -2.7173
-10.5 | -0.3724 | 0.13256 | -0.0418 | -2.8093
-10 | -0.3973 | 0.12941 | -0.0436 | -3.0701
-9.5 | -0.3903 | 0.12182 | -0.0404 | -3.2039
-9 | -0.3924 | 0.11635 | -0.0377 | -3.3726
-8.5 | -0.4412 | 0.11353 | -0.0405 | -3.8862
-8 | -0.4178 | 0.10567 | -0.034 | -3.9538
-7.5 | -0.4663 | 0.10162 | -0.0356 | -4.5887
-7 | -0.457 | 0.09504 | -0.0299 | -4.8085
-6.5 | -0.5315 | 0.09055 | -0.0311 | -5.8697
-6 | -0.5288 | 0.08444 | -0.0248 | -6.2624
-5.5 | -0.5667 | 0.07796 | -0.0235 | -7.2691
-5 | -0.5664 | 0.06918 | -0.0295 | -8.1873
-4.5 | -0.5493 | 0.06198 | -0.0307 | -8.8625
-3.5 | -0.4776 | 0.0449 | -0.0429 | -10.637
-3 | -0.3797 | 0.04054 | -0.0508 | -9.3661
-2.5 | -0.2841 | 0.04053 | -0.0498 | -7.0096
-2 | -0.206 | 0.03632 | -0.0522 | -5.6718
-1.5 | -0.1329 | 0.03451 | -0.0522 | -3.8511
-1 | -0.0667 | 0.03289 | -0.0517 | -2.028
0 | 0.0556 | 0.03095 | -0.0509 | 1.7964
0.5 | 0.1153 | 0.02913 | -0.051 | 3.9581
1 | 0.145 | 0.02955 | -0.0403 | 4.9069
1.5 | 0.1731 | 0.02975 | -0.0317 | 5.8185
2 | 0.3003 | 0.03036 | -0.0456 | 9.8913
2.5 | 0.3784 | 0.03074 | -0.0507 | 12.3097
3 | 0.4601 | 0.03097 | -0.0545 | 14.8563
3.5 | 0.5109 | 0.03182 | -0.0534 | 16.0559
4 | 0.5957 | 0.03154 | -0.0558 | 18.8871
4.5 | 0.6542 | 0.03182 | -0.0543 | 20.5594
5.5 | 0.8262 | 0.02825 | -0.0531 | 29.246
6 | 0.9553 | 0.02439 | -0.0557 | 39.1677
6.5 | 1.0192 | 0.0235 | -0.0508 | 43.3702
7 | 1.0398 | 0.02367 | -0.0401 | 43.929
7.5 | 1.031 | 0.02613 | -0.0286 | 39.4566
8 | 1.0147 | 0.03026 | -0.0192 | 33.5327
8.5 | 0.999 | 0.03567 | -0.0118 | 28.0067
9 | 1.0056 | 0.04071 | -0.0063 | 24.7015
9.5 | 1.0392 | 0.04555 | -0.0019 | 22.8145
10 | 1.0531 | 0.05177 | 0.0017 | 20.3419
10.5 | 1.0431 | 0.05997 | 0.0039 | 17.3937
11 | 1.0126 | 0.06994 | 0.0034 | 14.4781
11.5 | 0.9724 | 0.08214 | -0.0008 | 11.8383
12 | 0.9294 | 0.09682 | -0.0088 | 9.5993
12.5 | 0.8908 | 0.11357 | -0.0193 | 7.8436
13 | 0.8667 | 0.1302 | -0.0293 | 6.6567
13.5 | 0.8556 | 0.14498 | -0.0378 | 5.9015
14 | 0.8538 | 0.15792 | -0.0449 | 5.4065
14.5 | 0.8621 | 0.1691 | -0.05 | 5.0982
15 | 0.8581 | 0.18946 | -0.0622 | 4.5292

## 17. Re 250k Mach 0.00 (1)
BIGFOIL.COM POLAR EXPORT
apex16
Apex 16 |  |  |  | Cl Max: | 1.377 | at alpha= | 7.5 | deg
JavaFoil+Calcfoil stall+Eppler ext transition |  |  |  | L/D Max: | 95.473 | at alpha= | 4.5 | deg
Re: | 250000 |  |  | Cd Min: | 0.00908 | at alpha= | -1 | deg
Mach: | 0 |  |  | Cl=0 at alpha= | -4.4479 | deg
|  |  |  | @ Cl=0.1, Cd= | 0.032037
|  |  |  | @ Cl=0.4, Cd= | 0.009465
|  |  |  | @ Cl=0.6, Cd= | 0.0092884
alpha (deg) | Cl | Cd | Cm | Cl/Cd
-18.5 | -0.43 | 0.22646 | -0.031 | -1.901
-18 | -0.442 | 0.21134 | -0.031 | -2.091
-17.5 | -0.453 | 0.20142 | -0.032 | -2.25
-17 | -0.464 | 0.20729 | -0.031 | -2.237
-16.5 | -0.474 | 0.18166 | -0.032 | -2.607
-16 | -0.482 | 0.17082 | -0.032 | -2.823
-15.5 | -0.49 | 0.15977 | -0.032 | -3.066
-15 | -0.496 | 0.14516 | -0.033 | -3.418
-14.5 | -0.501 | 0.13503 | -0.033 | -3.708
-14 | -0.503 | 0.12847 | -0.034 | -3.917
-13.5 | -0.504 | 0.11982 | -0.034 | -4.203
-13 | -0.501 | 0.11103 | -0.034 | -4.516
-12.5 | -0.497 | 0.10303 | -0.035 | -4.819
-12 | -0.489 | 0.10104 | -0.034 | -4.836
-11.5 | -0.478 | 0.08952 | -0.035 | -5.337
-11 | -0.464 | 0.08342 | -0.036 | -5.557
-10.5 | -0.446 | 0.07989 | -0.036 | -5.581
-10 | -0.425 | 0.07372 | -0.036 | -5.762
-9.5 | -0.4 | 0.06903 | -0.037 | -5.798
-9 | -0.372 | 0.0643 | -0.038 | -5.791
-8.5 | -0.341 | 0.05953 | -0.038 | -5.731
-8 | -0.307 | 0.05576 | -0.039 | -5.507
-7.5 | -0.27 | 0.05219 | -0.04 | -5.174
-7 | -0.23 | 0.04895 | -0.04 | -4.708
-6.5 | -0.189 | 0.04599 | -0.041 | -4.102
-6 | -0.145 | 0.04378 | -0.042 | -3.311
-5.5 | -0.1 | 0.04143 | -0.043 | -2.406
-5 | -0.053 | 0.03922 | -0.044 | -1.352
-4.5 | -0.005 | 0.03736 | -0.045 | -0.144
-4 | 0.043 | 0.03574 | -0.046 | 1.205
-3.5 | 0.092 | 0.03432 | -0.048 | 2.683
-3 | 0.173 | 0.0112 | -0.112 | 15.421
-2.5 | 0.233 | 0.01104 | -0.113 | 21.12
-2 | 0.294 | 0.01083 | -0.114 | 27.126
-1.5 | 0.355 | 0.01062 | -0.115 | 33.387
-1 | 0.415 | 0.00908 | -0.116 | 45.737
-0.5 | 0.475 | 0.00939 | -0.117 | 50.638
0 | 0.544 | 0.00927 | -0.119 | 58.722
0.5 | 0.605 | 0.00929 | -0.12 | 65.151
1 | 0.666 | 0.00936 | -0.121 | 71.155
1.5 | 0.727 | 0.00918 | -0.122 | 79.107
2 | 0.787 | 0.00963 | -0.123 | 81.705
2.5 | 0.847 | 0.01029 | -0.124 | 82.315
3 | 0.907 | 0.01059 | -0.125 | 85.645
3.5 | 0.967 | 0.01083 | -0.126 | 89.249
4 | 1.024 | 0.01108 | -0.127 | 92.465
4.5 | 1.081 | 0.01132 | -0.128 | 95.473
5 | 1.136 | 0.01198 | -0.129 | 94.826
5.5 | 1.189 | 0.01847 | -0.13 | 64.373
6 | 1.24 | 0.01925 | -0.131 | 64.43
6.5 | 1.288 | 0.01976 | -0.132 | 65.206
7 | 1.334 | 0.0196 | -0.133 | 68.081
7.5 | 1.377 | 0.02051 | -0.134 | 67.119
8 | 1.137 | 0.05199 | -0.057 | 21.861
8.5 | 1.161 | 0.05603 | -0.057 | 20.716
9 | 1.177 | 0.06044 | -0.055 | 19.468
9.5 | 1.187 | 0.07648 | -0.052 | 15.515
10 | 1.192 | 0.06978 | -0.054 | 17.08
10.5 | 1.19 | 0.07436 | -0.054 | 16.007
11 | 1.183 | 0.07982 | -0.054 | 14.818
11.5 | 1.17 | 0.08547 | -0.055 | 13.685
12 | 1.151 | 0.0919 | -0.055 | 12.522
12.5 | 1.127 | 0.09832 | -0.055 | 11.463

## 18. Re 250k Mach 0.00 (2)
BIGFOIL.COM POLAR EXPORT
apex16
Apex 16 |  |  |  | Cl Max: | 1.2148 | at alpha= | 13 | deg
XFOIL ncrit=9 |  |  |  | L/D Max: | 89.841 | at alpha= | 5.5 | deg
Re: | 250000 |  |  | Cd Min: | 0.22692 | at alpha= | -20 | deg
Mach: | 0 |  |  | Cl=0 at alpha= | -2.8028 | deg
|  |  |  | @ Cl=0.1, Cd= | 0.017003
|  |  |  | @ Cl=0.4, Cd= | 0.011661
|  |  |  | @ Cl=0.6, Cd= | 0.010787
alpha (deg) | Cl | Cd | Cm | Cl/Cd
-20 | -0.5291 | 0.22692 | -0.0137 | -2.3317
-19.5 | -0.5147 | 0.22116 | -0.0159 | -2.3273
-19 | -0.5011 | 0.21547 | -0.0185 | -2.3256
-18.5 | -0.4879 | 0.20962 | -0.0211 | -2.3275
-18 | -0.4751 | 0.20367 | -0.0238 | -2.3327
-17.5 | -0.4652 | 0.19838 | -0.0275 | -2.345
-17 | -0.4624 | 0.19398 | -0.0316 | -2.3838
-16.5 | -0.4451 | 0.18524 | -0.0318 | -2.4028
-16 | -0.4322 | 0.17909 | -0.0326 | -2.4133
-15.5 | -0.4221 | 0.17336 | -0.0339 | -2.4348
-15 | -0.4136 | 0.1674 | -0.0355 | -2.4707
-14.5 | -0.4073 | 0.16139 | -0.0373 | -2.5237
-14 | -0.4102 | 0.15609 | -0.0408 | -2.628
-13.5 | -0.4115 | 0.15003 | -0.0433 | -2.7428
-13 | -0.4063 | 0.14201 | -0.0428 | -2.8611
-12.5 | -0.3961 | 0.1362 | -0.0409 | -2.9082
-12 | -0.3946 | 0.13061 | -0.0405 | -3.0212
-11.5 | -0.3965 | 0.12494 | -0.0401 | -3.1735
-11 | -0.4024 | 0.11917 | -0.0401 | -3.3767
-10.5 | -0.4166 | 0.11319 | -0.0412 | -3.6805
-10 | -0.4364 | 0.10701 | -0.0427 | -4.0781
-9.5 | -0.461 | 0.10024 | -0.044 | -4.599
-9 | -0.4787 | 0.09081 | -0.0549 | -5.2714
-8.5 | -0.4802 | 0.08233 | -0.0646 | -5.8326
-8 | -0.4693 | 0.07005 | -0.0686 | -6.6995
-7.5 | -0.4492 | 0.06289 | -0.0719 | -7.1426
-7 | -0.4132 | 0.05561 | -0.0773 | -7.4303
-6 | -0.3531 | 0.04385 | -0.0774 | -8.0525
-5.5 | -0.2886 | 0.04238 | -0.0796 | -6.8098
-5 | -0.2608 | 0.03496 | -0.0781 | -7.46
-4.5 | -0.1967 | 0.03158 | -0.0807 | -6.2286
-4 | -0.1516 | 0.03172 | -0.0785 | -4.7793
-3 | -0.0267 | 0.02105 | -0.0794 | -1.2684
-2.5 | 0.041 | 0.01851 | -0.0811 | 2.215
-2 | 0.1146 | 0.01663 | -0.0847 | 6.8912
-1.5 | 0.1608 | 0.01569 | -0.083 | 10.2486
-1 | 0.2336 | 0.0144 | -0.0866 | 16.2222
-0.5 | 0.267 | 0.01241 | -0.0827 | 21.5149
0.5 | 0.3895 | 0.01171 | -0.0838 | 33.2622
1 | 0.4449 | 0.01145 | -0.0835 | 38.8559
1.5 | 0.5023 | 0.01119 | -0.0835 | 44.8883
2 | 0.559 | 0.01096 | -0.0833 | 51.0036
2.5 | 0.6135 | 0.01073 | -0.0827 | 57.1761
3 | 0.6712 | 0.01051 | -0.0828 | 63.863
3.5 | 0.7549 | 0.01037 | -0.0887 | 72.7965
4 | 0.8427 | 0.01017 | -0.0955 | 82.8614
4.5 | 0.8861 | 0.01027 | -0.0935 | 86.2804
5 | 0.9262 | 0.01042 | -0.0903 | 88.8868
5.5 | 0.9604 | 0.01069 | -0.0858 | 89.841
6 | 0.9898 | 0.01122 | -0.0804 | 88.2175
6.5 | 1.0068 | 0.01208 | -0.0727 | 83.3444
7 | 1.012 | 0.01335 | -0.0632 | 75.8052
7.5 | 1.0192 | 0.01501 | -0.0549 | 67.9014
8 | 1.0246 | 0.01724 | -0.0472 | 59.4316
8.5 | 1.0249 | 0.02031 | -0.0393 | 50.4628
9 | 1.0423 | 0.02248 | -0.0342 | 46.3657
9.5 | 1.0566 | 0.02499 | -0.029 | 42.2809
10 | 1.0753 | 0.02739 | -0.0248 | 39.2589
10.5 | 1.0912 | 0.03069 | -0.0206 | 35.5556
11 | 1.1212 | 0.03332 | -0.018 | 33.6495
11.5 | 1.1498 | 0.03617 | -0.0157 | 31.7888
12 | 1.197 | 0.0412 | -0.0152 | 29.0534
12.5 | 1.2143 | 0.04578 | -0.0118 | 26.5247
13 | 1.2148 | 0.05091 | -0.0077 | 23.8617
13.5 | 1.2044 | 0.05662 | -0.0038 | 21.2716
14 | 1.1814 | 0.06394 | -0.0009 | 18.4767
14.5 | 1.1429 | 0.07377 | 0.0003 | 15.4927
15 | 1.0984 | 0.08525 | -0.0017 | 12.8845
15.5 | 1.05 | 0.09929 | -0.0074 | 10.5751
16 | 1.0008 | 0.11633 | -0.0171 | 8.6031
16.5 | 0.8675 | 0.17527 | -0.0465 | 4.9495
17 | 0.8565 | 0.1891 | -0.0569 | 4.5293
17.5 | 0.8801 | 0.19205 | -0.0563 | 4.5827
18 | 0.8725 | 0.20598 | -0.0653 | 4.2358

## 19. Re 250k Mach 0.10 (1)
BIGFOIL.COM POLAR EXPORT
apex16
Apex 16 |  |  |  | Cl Max: | 1.381 | at alpha= | 7.5 | deg
JavaFoil+Calcfoil stall+Eppler ext transition |  |  |  | L/D Max: | 95.421 | at alpha= | 4.5 | deg
Re: | 250000 |  |  | Cd Min: | 0.00913 | at alpha= | -1 | deg
Mach: | 0.1 |  |  | Cl=0 at alpha= | -4.4479 | deg
|  |  |  | @ Cl=0.1, Cd= | 0.03211
|  |  |  | @ Cl=0.4, Cd= | 0.0095452
|  |  |  | @ Cl=0.6, Cd= | 0.0093334
alpha (deg) | Cl | Cd | Cm | Cl/Cd
-18.5 | -0.384 | 0.24096 | -0.031 | -1.593
-18 | -0.398 | 0.22588 | -0.032 | -1.76
-17.5 | -0.411 | 0.21098 | -0.032 | -1.949
-17 | -0.424 | 0.19713 | -0.032 | -2.152
-16.5 | -0.437 | 0.19058 | -0.032 | -2.291
-16 | -0.448 | 0.1716 | -0.033 | -2.612
-15.5 | -0.459 | 0.16646 | -0.033 | -2.755
-15 | -0.468 | 0.15617 | -0.033 | -2.994
-14.5 | -0.475 | 0.14234 | -0.034 | -3.338
-14 | -0.481 | 0.12971 | -0.034 | -3.705
-13.5 | -0.484 | 0.12094 | -0.034 | -4
-13 | -0.484 | 0.1124 | -0.035 | -4.309
-12.5 | -0.482 | 0.10479 | -0.035 | -4.601
-12 | -0.477 | 0.10261 | -0.034 | -4.646
-11.5 | -0.468 | 0.09126 | -0.035 | -5.13
-11 | -0.456 | 0.08535 | -0.036 | -5.343
-10.5 | -0.44 | 0.07847 | -0.036 | -5.61
-10 | -0.421 | 0.07489 | -0.037 | -5.617
-9.5 | -0.397 | 0.06938 | -0.037 | -5.729
-9 | -0.371 | 0.0646 | -0.038 | -5.737
-8.5 | -0.34 | 0.0602 | -0.038 | -5.653
-8 | -0.307 | 0.05593 | -0.039 | -5.484
-7.5 | -0.27 | 0.05229 | -0.04 | -5.166
-7 | -0.231 | 0.04905 | -0.04 | -4.706
-6.5 | -0.189 | 0.04609 | -0.041 | -4.104
-6 | -0.145 | 0.04386 | -0.042 | -3.316
-5.5 | -0.1 | 0.04146 | -0.043 | -2.413
-5 | -0.053 | 0.03934 | -0.044 | -1.353
-4.5 | -0.005 | 0.03741 | -0.045 | -0.144
-4 | 0.043 | 0.03578 | -0.047 | 1.209
-3.5 | 0.092 | 0.03436 | -0.048 | 2.692
-3 | 0.174 | 0.0113 | -0.112 | 15.366
-2.5 | 0.234 | 0.01114 | -0.113 | 21.034
-2 | 0.295 | 0.01093 | -0.115 | 27.013
-1.5 | 0.356 | 0.01062 | -0.116 | 33.563
-1 | 0.417 | 0.00913 | -0.117 | 45.691
-0.5 | 0.478 | 0.00945 | -0.118 | 50.557
0 | 0.547 | 0.00929 | -0.119 | 58.891
0.5 | 0.608 | 0.00934 | -0.12 | 65.127
1 | 0.669 | 0.00938 | -0.121 | 71.356
1.5 | 0.73 | 0.00926 | -0.122 | 78.831
2 | 0.791 | 0.00968 | -0.124 | 81.735
2.5 | 0.852 | 0.01039 | -0.125 | 81.934
3 | 0.912 | 0.01061 | -0.126 | 85.938
3.5 | 0.972 | 0.01085 | -0.127 | 89.55
4 | 1.03 | 0.01119 | -0.128 | 92.003
4.5 | 1.086 | 0.01138 | -0.129 | 95.421
5 | 1.141 | 0.01204 | -0.13 | 94.795
5.5 | 1.194 | 0.01862 | -0.131 | 64.159
6 | 1.245 | 0.01936 | -0.132 | 64.336
6.5 | 1.294 | 0.01987 | -0.133 | 65.108
7 | 1.339 | 0.02078 | -0.134 | 64.432
7.5 | 1.381 | 0.02063 | -0.135 | 66.972
8 | 1.14 | 0.05262 | -0.057 | 21.66
8.5 | 1.163 | 0.05616 | -0.056 | 20.701
9 | 1.177 | 0.06066 | -0.055 | 19.407
9.5 | 1.185 | 0.07835 | -0.052 | 15.131
10 | 1.188 | 0.07045 | -0.054 | 16.866
10.5 | 1.184 | 0.07514 | -0.054 | 15.752
11 | 1.173 | 0.08012 | -0.054 | 14.638
11.5 | 1.156 | 0.08544 | -0.055 | 13.526
12 | 1.133 | 0.09289 | -0.055 | 12.194
12.5 | 1.104 | 0.09905 | -0.055 | 11.147

## 20. Re 250k Mach 0.10 (2)
BIGFOIL.COM POLAR EXPORT
apex16
Apex 16 |  |  |  | Cl Max: | 1.2071 | at alpha= | 12.5 | deg
XFOIL ncrit=9 |  |  |  | L/D Max: | 89.5907 | at alpha= | 5.5 | deg
Re: | 250000 |  |  | Cd Min: | 0.22752 | at alpha= | -20 | deg
Mach: | 0.1 |  |  | Cl=0 at alpha= | -2.8034 | deg
|  |  |  | @ Cl=0.1, Cd= | 0.017086
|  |  |  | @ Cl=0.4, Cd= | 0.011689
|  |  |  | @ Cl=0.6, Cd= | 0.010844
alpha (deg) | Cl | Cd | Cm | Cl/Cd
-20 | -0.53 | 0.22752 | -0.0136 | -2.3295
-19.5 | -0.5156 | 0.22177 | -0.0159 | -2.3249
-19 | -0.5018 | 0.21604 | -0.0186 | -2.3227
-18.5 | -0.4885 | 0.21017 | -0.0212 | -2.3243
-18 | -0.4755 | 0.20421 | -0.024 | -2.3285
-17.5 | -0.4659 | 0.19901 | -0.0277 | -2.3411
-17 | -0.463 | 0.19463 | -0.0317 | -2.3789
-16.5 | -0.4444 | 0.18567 | -0.0317 | -2.3935
-16 | -0.4319 | 0.1796 | -0.0326 | -2.4048
-15.5 | -0.4217 | 0.17385 | -0.034 | -2.4257
-15 | -0.4131 | 0.16787 | -0.0356 | -2.4608
-14.5 | -0.4071 | 0.16192 | -0.0376 | -2.5142
-14 | -0.4104 | 0.15671 | -0.0411 | -2.6189
-13.5 | -0.4112 | 0.15064 | -0.0435 | -2.7297
-13 | -0.403 | 0.14258 | -0.0422 | -2.8265
-12.5 | -0.3945 | 0.13683 | -0.0408 | -2.8831
-12 | -0.3931 | 0.13122 | -0.0404 | -2.9957
-11.5 | -0.395 | 0.12554 | -0.0401 | -3.1464
-11 | -0.4011 | 0.11976 | -0.0402 | -3.3492
-10.5 | -0.4166 | 0.11385 | -0.0417 | -3.6592
-10 | -0.4355 | 0.10773 | -0.0429 | -4.0425
-9.5 | -0.4597 | 0.10102 | -0.0442 | -4.5506
-9 | -0.474 | 0.09154 | -0.0554 | -5.1781
-8 | -0.4632 | 0.07109 | -0.0682 | -6.5157
-7.5 | -0.4445 | 0.06365 | -0.0723 | -6.9835
-7 | -0.4106 | 0.05622 | -0.0779 | -7.3035
-6.5 | -0.3816 | 0.05118 | -0.0778 | -7.456
-6 | -0.3526 | 0.04426 | -0.0782 | -7.9666
-5.5 | -0.2874 | 0.04296 | -0.0804 | -6.6899
-5 | -0.2607 | 0.0352 | -0.0789 | -7.4062
-4.5 | -0.1961 | 0.03171 | -0.0816 | -6.1842
-3 | -0.0276 | 0.02122 | -0.0797 | -1.3007
-2.5 | 0.0426 | 0.01855 | -0.0818 | 2.2965
-2 | 0.1171 | 0.01665 | -0.0855 | 7.033
-1.5 | 0.1626 | 0.01571 | -0.0836 | 10.3501
-1 | 0.2365 | 0.0144 | -0.0873 | 16.4236
-0.5 | 0.2696 | 0.01241 | -0.0833 | 21.7244
0 | 0.3213 | 0.01221 | -0.0817 | 26.3145
0.5 | 0.3932 | 0.01172 | -0.0846 | 33.5495
1 | 0.4482 | 0.01147 | -0.0841 | 39.0759
1.5 | 0.505 | 0.01122 | -0.0839 | 45.0089
2 | 0.5613 | 0.011 | -0.0836 | 51.0273
2.5 | 0.6158 | 0.01078 | -0.0829 | 57.1243
3 | 0.6733 | 0.01055 | -0.0828 | 63.8199
3.5 | 0.7574 | 0.0104 | -0.0886 | 72.8269
4 | 0.8456 | 0.01021 | -0.0954 | 82.8208
4.5 | 0.8903 | 0.01031 | -0.0936 | 86.3531
5 | 0.9293 | 0.01047 | -0.0901 | 88.7584
5.5 | 0.9631 | 0.01075 | -0.0854 | 89.5907
6 | 0.992 | 0.0113 | -0.0798 | 87.7876
6.5 | 1.0074 | 0.01219 | -0.0718 | 82.6415
7 | 1.0119 | 0.0135 | -0.0621 | 74.9556
7.5 | 1.0186 | 0.01523 | -0.0537 | 66.8812
8 | 1.0235 | 0.01754 | -0.046 | 58.3523
8.5 | 1.0247 | 0.02059 | -0.0383 | 49.7669
9 | 1.0421 | 0.02281 | -0.0331 | 45.6861
9.5 | 1.056 | 0.02538 | -0.0279 | 41.6076
10 | 1.0744 | 0.02787 | -0.0236 | 38.5504
10.5 | 1.0913 | 0.03121 | -0.0195 | 34.9664
11 | 1.1219 | 0.03393 | -0.0169 | 33.0651
11.5 | 1.1515 | 0.03699 | -0.0147 | 31.13
12 | 1.1942 | 0.04217 | -0.0136 | 28.3187
12.5 | 1.2071 | 0.04703 | -0.01 | 25.6666
13 | 1.2029 | 0.05253 | -0.0057 | 22.8993
13.5 | 1.1874 | 0.05878 | -0.0021 | 20.2007
14 | 1.1622 | 0.06637 | 0.0001 | 17.5109
14.5 | 1.1231 | 0.07657 | 0.0002 | 14.6676
15 | 1.0789 | 0.08867 | -0.0029 | 12.1676
15.5 | 1.0311 | 0.10351 | -0.0099 | 9.9614
16 | 0.9823 | 0.12164 | -0.0208 | 8.0755
16.5 | 0.8682 | 0.17648 | -0.047 | 4.9195
17 | 0.8565 | 0.19046 | -0.0578 | 4.497
17.5 | 0.8797 | 0.19374 | -0.0575 | 4.5406

## 21. Re 250k Mach 0.25 (1)
BIGFOIL.COM POLAR EXPORT
apex16
Apex 16 |  |  |  | Cl Max: | 1.365 | at alpha= | 7 | deg
JavaFoil+Calcfoil stall+Eppler ext transition |  |  |  | L/D Max: | 94.908 | at alpha= | 4.5 | deg
Re: | 250000 |  |  | Cd Min: | 0.00941 | at alpha= | 1.5 | deg
Mach: | 0.25 |  |  | Cl=0 at alpha= | -4.44 | deg
|  |  |  | @ Cl=0.1, Cd= | 0.033185
|  |  |  | @ Cl=0.4, Cd= | 0.010604
|  |  |  | @ Cl=0.6, Cd= | 0.0094581
alpha (deg) | Cl | Cd | Cm | Cl/Cd
-15.5 | -0.121 | 0.12306 | -0.042 | -0.982
-15 | -0.186 | 0.27078 | -0.038 | -0.687
-14.5 | -0.231 | 0.21384 | -0.038 | -1.08
-14 | -0.269 | 0.18125 | -0.037 | -1.484
-13.5 | -0.302 | 0.16214 | -0.037 | -1.861
-13 | -0.33 | 0.14511 | -0.037 | -2.273
-12.5 | -0.353 | 0.1278 | -0.037 | -2.761
-12 | -0.371 | 0.12626 | -0.036 | -2.935
-11.5 | -0.383 | 0.11251 | -0.036 | -3.403
-11 | -0.389 | 0.09517 | -0.038 | -4.091
-10.5 | -0.39 | 0.08652 | -0.038 | -4.504
-10 | -0.384 | 0.08056 | -0.037 | -4.763
-9.5 | -0.372 | 0.07339 | -0.038 | -5.065
-9 | -0.354 | 0.06785 | -0.038 | -5.216
-8.5 | -0.33 | 0.06267 | -0.039 | -5.273
-8 | -0.302 | 0.05824 | -0.04 | -5.185
-7.5 | -0.269 | 0.05377 | -0.04 | -4.999
-7 | -0.232 | 0.04947 | -0.042 | -4.684
-6.5 | -0.191 | 0.04671 | -0.043 | -4.092
-6 | -0.148 | 0.04394 | -0.044 | -3.362
-5.5 | -0.102 | 0.04209 | -0.043 | -2.422
-5 | -0.054 | 0.03973 | -0.045 | -1.37
-4.5 | -0.006 | 0.03775 | -0.046 | -0.146
-4 | 0.044 | 0.03546 | -0.047 | 1.251
-3.5 | 0.095 | 0.03458 | -0.049 | 2.745
-3 | 0.178 | 0.01143 | -0.115 | 15.584
-2.5 | 0.241 | 0.01127 | -0.116 | 21.361
-2 | 0.303 | 0.01106 | -0.118 | 27.424
-1.5 | 0.366 | 0.01084 | -0.119 | 33.781
-1 | 0.428 | 0.01041 | -0.12 | 41.136
-0.5 | 0.491 | 0.00959 | -0.121 | 51.159
0 | 0.562 | 0.00944 | -0.122 | 59.532
0.5 | 0.625 | 0.00947 | -0.124 | 65.97
1 | 0.688 | 0.00956 | -0.125 | 71.957
1.5 | 0.75 | 0.00941 | -0.126 | 79.7
2 | 0.813 | 0.0101 | -0.127 | 80.509
2.5 | 0.875 | 0.01059 | -0.128 | 82.599
3 | 0.937 | 0.01089 | -0.129 | 86.05
3.5 | 0.998 | 0.01117 | -0.13 | 89.336
4 | 1.057 | 0.01147 | -0.131 | 92.21
4.5 | 1.115 | 0.01175 | -0.133 | 94.908
5 | 1.171 | 0.01252 | -0.134 | 93.492
5.5 | 1.224 | 0.01937 | -0.135 | 63.203
6 | 1.275 | 0.01996 | -0.136 | 63.852
6.5 | 1.322 | 0.02081 | -0.136 | 63.503
7 | 1.365 | 0.02188 | -0.137 | 62.373
7.5 | 1.127 | 0.04996 | -0.058 | 22.552
8 | 1.153 | 0.05395 | -0.056 | 21.365
8.5 | 1.169 | 0.05837 | -0.056 | 20.021
9 | 1.173 | 0.06272 | -0.055 | 18.695
9.5 | 1.166 | 0.08442 | -0.053 | 13.817
10 | 1.15 | 0.0746 | -0.054 | 15.416
10.5 | 1.122 | 0.08184 | -0.055 | 13.716
11 | 1.083 | 0.08584 | -0.055 | 12.621
11.5 | 1.033 | 0.09622 | -0.055 | 10.736
12 | 0.972 | 0.10551 | -0.053 | 9.215

## 22. Re 250k Mach 0.25 (2)
BIGFOIL.COM POLAR EXPORT
apex16
Apex 16 |  |  |  | Cl Max: | 1.1666 | at alpha= | 12 | deg
XFOIL ncrit=9 |  |  |  | L/D Max: | 87.9245 | at alpha= | 5.5 | deg
Re: | 250000 |  |  | Cd Min: | 0.23105 | at alpha= | -20 | deg
Mach: | 0.25 |  |  | Cl=0 at alpha= | -2.8416 | deg
|  |  |  | @ Cl=0.1, Cd= | 0.017452
|  |  |  | @ Cl=0.4, Cd= | 0.012011
|  |  |  | @ Cl=0.6, Cd= | 0.011077
alpha (deg) | Cl | Cd | Cm | Cl/Cd
-20 | -0.5356 | 0.23105 | -0.0134 | -2.3181
-19.5 | -0.5208 | 0.22522 | -0.016 | -2.3124
-19 | -0.5062 | 0.21928 | -0.0188 | -2.3085
-18.5 | -0.4921 | 0.21323 | -0.0216 | -2.3078
-18 | -0.4789 | 0.20741 | -0.0249 | -2.309
-17.5 | -0.4704 | 0.20265 | -0.0288 | -2.3212
-16.5 | -0.4431 | 0.18833 | -0.0316 | -2.3528
-16 | -0.4312 | 0.18239 | -0.033 | -2.3642
-15.5 | -0.4207 | 0.17651 | -0.0345 | -2.3834
-15 | -0.4116 | 0.17048 | -0.0362 | -2.4144
-14.5 | -0.4089 | 0.16524 | -0.0392 | -2.4746
-14 | -0.4112 | 0.16002 | -0.0423 | -2.5697
-13.5 | -0.41 | 0.15392 | -0.0442 | -2.6637
-13 | -0.3922 | 0.14564 | -0.0408 | -2.6929
-12.5 | -0.3877 | 0.14 | -0.0404 | -2.7693
-12 | -0.3866 | 0.13432 | -0.0402 | -2.8782
-11.5 | -0.3886 | 0.12861 | -0.0401 | -3.0215
-11 | -0.4006 | 0.12317 | -0.0419 | -3.2524
-10.5 | -0.4148 | 0.11757 | -0.0431 | -3.5281
-10 | -0.4308 | 0.11157 | -0.0438 | -3.8613
-9.5 | -0.45 | 0.10529 | -0.0444 | -4.2739
-9 | -0.4327 | 0.09709 | -0.042 | -4.4567
-8.5 | -0.4134 | 0.08815 | -0.0501 | -4.6897
-8 | -0.4057 | 0.07614 | -0.0659 | -5.3283
-7.5 | -0.413 | 0.06726 | -0.0751 | -6.1404
-7 | -0.3991 | 0.06181 | -0.0792 | -6.4569
-6.5 | -0.3754 | 0.05232 | -0.0825 | -7.1751
-6 | -0.348 | 0.04641 | -0.0823 | -7.4984
-5.5 | -0.3007 | 0.04564 | -0.081 | -6.5885
-5 | -0.259 | 0.03643 | -0.0832 | -7.1095
-3.5 | -0.1096 | 0.02622 | -0.0824 | -4.18
-3 | -0.0248 | 0.02184 | -0.083 | -1.1355
-2.5 | 0.0535 | 0.01879 | -0.0862 | 2.8473
-2 | 0.1011 | 0.01742 | -0.0841 | 5.8037
-1.5 | 0.1749 | 0.01579 | -0.0873 | 11.0766
-1 | 0.225 | 0.01491 | -0.086 | 15.0905
-0.5 | 0.2864 | 0.01243 | -0.0873 | 23.041
0 | 0.3342 | 0.01228 | -0.0846 | 27.215
0.5 | 0.3908 | 0.01206 | -0.084 | 32.4046
1 | 0.4544 | 0.01172 | -0.0849 | 38.7713
1.5 | 0.5223 | 0.01135 | -0.0865 | 46.0176
2 | 0.5831 | 0.01112 | -0.0867 | 52.4371
2.5 | 0.634 | 0.01099 | -0.0849 | 57.6888
3 | 0.6856 | 0.01082 | -0.0832 | 63.3641
3.5 | 0.7627 | 0.01066 | -0.0869 | 71.5478
4 | 0.8559 | 0.01046 | -0.0941 | 81.826
4.5 | 0.9062 | 0.01057 | -0.0929 | 85.7332
5 | 0.9444 | 0.01077 | -0.0887 | 87.688
5.5 | 0.9786 | 0.01113 | -0.0835 | 87.9245
6 | 1.0024 | 0.01175 | -0.0764 | 85.3106
6.5 | 1.0089 | 0.01279 | -0.0662 | 78.8819
7 | 1.0126 | 0.01436 | -0.0564 | 70.5153
7.5 | 1.0175 | 0.01639 | -0.0478 | 62.0805
8 | 1.0187 | 0.01918 | -0.0397 | 53.1126
8.5 | 1.024 | 0.02221 | -0.0326 | 46.1054
9 | 1.0399 | 0.02472 | -0.0273 | 42.0672
9.5 | 1.0532 | 0.02766 | -0.0221 | 38.0766
10 | 1.0704 | 0.03063 | -0.0178 | 34.9461
10.5 | 1.0924 | 0.03418 | -0.014 | 31.9602
11 | 1.1241 | 0.03749 | -0.0112 | 29.984
11.5 | 1.1519 | 0.04175 | -0.0087 | 27.5904
12 | 1.1666 | 0.04797 | -0.0055 | 24.3194
12.5 | 1.1574 | 0.05416 | -0.0016 | 21.37
13 | 1.136 | 0.06172 | 0.0011 | 18.4057
13.5 | 1.1053 | 0.07062 | 0.0018 | 15.6514
14 | 1.0701 | 0.08108 | -0.0002 | 13.1981
14.5 | 1.0323 | 0.09375 | -0.0051 | 11.0112
15 | 0.9925 | 0.10864 | -0.0132 | 9.1357
16 | 0.859 | 0.17491 | -0.0497 | 4.9111
16.5 | 0.8726 | 0.18303 | -0.0507 | 4.7675
17 | 0.8605 | 0.19684 | -0.0625 | 4.3716

## 23. Re 250k Mach 0.50 (1)
BIGFOIL.COM POLAR EXPORT
apex16
Apex 16 |  |  |  | Cl Max: | 1.377 | at alpha= | 6 | deg
JavaFoil+Calcfoil stall+Eppler ext transition |  |  |  | L/D Max: | 89.701 | at alpha= | 4 | deg
Re: | 250000 |  |  | Cd Min: | 0.01014 | at alpha= | 0 | deg
Mach: | 0.5 |  |  | Cl=0 at alpha= | -4.4455 | deg
|  |  |  | @ Cl=0.1, Cd= | 0.035111
|  |  |  | @ Cl=0.4, Cd= | 0.011497
|  |  |  | @ Cl=0.6, Cd= | 0.010182
alpha (deg) | Cl | Cd | Cm | Cl/Cd
-20 | -0.869 | 0.23922 | -0.043 | -3.631
-19.5 | -0.841 | 0.22682 | -0.044 | -3.71
-19 | -0.814 | 0.23009 | -0.043 | -3.538
-18.5 | -0.787 | 0.22247 | -0.043 | -3.537
-18 | -0.76 | 0.21922 | -0.044 | -3.466
-17.5 | -0.732 | 0.2106 | -0.044 | -3.478
-17 | -0.705 | 0.27999 | -0.044 | -2.518
-16.5 | -0.678 | 0.20144 | -0.045 | -3.364
-16 | -0.65 | 0.19625 | -0.045 | -3.314
-15.5 | -0.623 | 0.18472 | -0.046 | -3.372
-15 | -0.595 | 0.18665 | -0.046 | -3.189
-14.5 | -0.568 | 0.16784 | -0.048 | -3.383
-14 | -0.54 | 0.16197 | -0.048 | -3.334
-13.5 | -0.512 | 0.1585 | -0.048 | -3.231
-13 | -0.484 | 0.16286 | -0.048 | -2.973
-12.5 | -0.456 | 0.15918 | -0.049 | -2.866
-12 | -0.428 | 0.15505 | -0.049 | -2.761
-11.5 | -0.4 | 0.15059 | -0.05 | -2.656
-11 | -0.371 | 0.13423 | -0.047 | -2.767
-10.5 | -0.343 | 0.12402 | -0.042 | -2.763
-10 | -0.315 | 0.12266 | -0.041 | -2.564
-9.5 | -0.286 | 0.11602 | -0.042 | -2.468
-9 | -0.258 | 0.11458 | -0.042 | -2.253
-8.5 | -0.23 | 0.11229 | -0.043 | -2.048
-8 | -0.202 | 0.08852 | -0.046 | -2.28
-7.5 | -0.173 | 0.08544 | -0.047 | -2.031
-7 | -0.145 | 0.08344 | -0.047 | -1.74
-6.5 | -0.117 | 0.0813 | -0.048 | -1.436
-6 | -0.131 | 0.05551 | -0.046 | -2.354
-5.5 | -0.103 | 0.04847 | -0.045 | -2.127
-5 | -0.058 | 0.0433 | -0.047 | -1.333
-4.5 | -0.006 | 0.03929 | -0.049 | -0.153
-4 | 0.049 | 0.03686 | -0.051 | 1.324
-3.5 | 0.105 | 0.03494 | -0.053 | 3.011
-3 | 0.162 | 0.03416 | -0.056 | 4.754
-2.5 | 0.268 | 0.01194 | -0.13 | 22.468
-2 | 0.338 | 0.01175 | -0.131 | 28.794
-1.5 | 0.409 | 0.01146 | -0.133 | 35.68
-1 | 0.478 | 0.01139 | -0.134 | 41.995
-0.5 | 0.548 | 0.01026 | -0.135 | 53.402
0 | 0.628 | 0.01014 | -0.137 | 61.935
0.5 | 0.698 | 0.01023 | -0.138 | 68.286
1 | 0.768 | 0.01036 | -0.139 | 74.184
1.5 | 0.838 | 0.01118 | -0.141 | 74.984
2 | 0.908 | 0.01144 | -0.142 | 79.362
2.5 | 0.977 | 0.01176 | -0.143 | 83.104
3 | 1.046 | 0.0121 | -0.144 | 86.438
3.5 | 1.113 | 0.01249 | -0.146 | 89.176
4 | 1.177 | 0.01312 | -0.147 | 89.701
4.5 | 1.237 | 0.01394 | -0.148 | 88.786
5 | 1.293 | 0.02156 | -0.149 | 59.962
5.5 | 1.34 | 0.02273 | -0.151 | 58.963
6 | 1.377 | 0.02434 | -0.152 | 56.553
6.5 | 1.119 | 0.04739 | -0.063 | 23.617
7 | 1.107 | 0.05352 | -0.059 | 20.687
7.5 | 1.034 | 0.06285 | -0.056 | 16.453
8 | 0.698 | 0.11092 | -0.054 | 6.291
8.5 | 0.725 | 0.11313 | -0.054 | 6.409
9 | 0.752 | 0.11548 | -0.055 | 6.514
9.5 | 0.78 | 0.19187 | -0.058 | 4.063
10 | 0.807 | 0.1206 | -0.058 | 6.688
10.5 | 0.834 | 0.12356 | -0.063 | 6.75
11 | 0.864 | 0.14895 | -0.076 | 5.798

## 24. Re 250k Mach 0.50 (2)
BIGFOIL.COM POLAR EXPORT
apex16
Apex 16 |  |  |  | Cl Max: | 1.0688 | at alpha= | 10.5 | deg
XFOIL ncrit=9 |  |  |  | L/D Max: | 81.1256 | at alpha= | 5 | deg
Re: | 250000 |  |  | Cd Min: | 0.24995 | at alpha= | -20 | deg
Mach: | 0.5 |  |  | Cl=0 at alpha= | -2.7612 | deg
|  |  |  | @ Cl=0.1, Cd= | 0.019613
|  |  |  | @ Cl=0.4, Cd= | 0.013131
|  |  |  | @ Cl=0.6, Cd= | 0.012459
alpha (deg) | Cl | Cd | Cm | Cl/Cd
-20 | -0.5694 | 0.24995 | -0.013 | -2.2781
-19.5 | -0.5512 | 0.24291 | -0.0165 | -2.2692
-19 | -0.5334 | 0.23629 | -0.0204 | -2.2574
-18.5 | -0.5189 | 0.23071 | -0.0248 | -2.2491
-18 | -0.507 | 0.22546 | -0.0288 | -2.2487
-17.5 | -0.4842 | 0.21508 | -0.0291 | -2.2513
-17 | -0.4683 | 0.20824 | -0.0311 | -2.2488
-16.5 | -0.4534 | 0.20167 | -0.0332 | -2.2482
-16 | -0.4393 | 0.19514 | -0.0352 | -2.2512
-15.5 | -0.4297 | 0.18979 | -0.0385 | -2.2641
-15 | -0.4281 | 0.18565 | -0.0418 | -2.306
-14.5 | -0.4093 | 0.1762 | -0.0411 | -2.3229
-14 | -0.3967 | 0.16937 | -0.0407 | -2.3422
-13.5 | -0.3883 | 0.16337 | -0.0409 | -2.3768
-13 | -0.3822 | 0.15748 | -0.0409 | -2.427
-12.5 | -0.3787 | 0.15177 | -0.0411 | -2.4952
-12 | -0.3877 | 0.14766 | -0.0432 | -2.6256
-11.5 | -0.3959 | 0.14276 | -0.0444 | -2.7732
-11 | -0.3816 | 0.13438 | -0.0397 | -2.8397
-10.5 | -0.3823 | 0.12902 | -0.0377 | -2.9631
-10 | -0.3867 | 0.12385 | -0.036 | -3.1223
-9.5 | -0.3691 | 0.11574 | -0.0421 | -3.189
-9 | -0.3537 | 0.10666 | -0.0563 | -3.3161
-8.5 | -0.3384 | 0.09599 | -0.07 | -3.5254
-8 | -0.3134 | 0.0882 | -0.0676 | -3.5533
-7.5 | -0.2904 | 0.07928 | -0.0768 | -3.663
-7 | -0.2909 | 0.06895 | -0.0912 | -4.219
-6.5 | -0.3232 | 0.06481 | -0.0953 | -4.9869
-6 | -0.2992 | 0.05414 | -0.1001 | -5.5264
-5.5 | -0.2837 | 0.04771 | -0.0987 | -5.9463
-5 | -0.2597 | 0.04311 | -0.0965 | -6.0241
-4.5 | -0.2293 | 0.038 | -0.0941 | -6.0342
-4 | -0.1675 | 0.03323 | -0.0957 | -5.0406
-3.5 | -0.1265 | 0.02923 | -0.0929 | -4.3277
-3 | -0.0256 | 0.02601 | -0.0941 | -0.98424
-2.5 | 0.028 | 0.02177 | -0.0914 | 1.2862
-2 | 0.1178 | 0.01908 | -0.0952 | 6.174
-1.5 | 0.1689 | 0.01758 | -0.092 | 9.6075
-1 | 0.2266 | 0.0164 | -0.0904 | 13.8171
-0.5 | 0.3115 | 0.01496 | -0.0942 | 20.8222
0 | 0.3548 | 0.0132 | -0.0904 | 26.8788
0.5 | 0.414 | 0.01311 | -0.0882 | 31.5789
1 | 0.4817 | 0.01286 | -0.0883 | 37.4572
1.5 | 0.5493 | 0.01262 | -0.0883 | 43.5261
2 | 0.6153 | 0.01241 | -0.0878 | 49.581
2.5 | 0.6803 | 0.01224 | -0.0869 | 55.5801
3 | 0.7367 | 0.01214 | -0.0842 | 60.6837
3.5 | 0.792 | 0.01193 | -0.081 | 66.3873
4.5 | 0.9569 | 0.01188 | -0.0857 | 80.5471
5 | 0.9946 | 0.01226 | -0.0792 | 81.1256
5.5 | 1.0143 | 0.01288 | -0.0691 | 78.75
6 | 1.023 | 0.01405 | -0.0578 | 72.8114
6.5 | 1.0239 | 0.01602 | -0.0466 | 63.9139
7.5 | 1.0228 | 0.02203 | -0.0283 | 46.4276
8 | 1.0228 | 0.02602 | -0.021 | 39.3082
8.5 | 1.0272 | 0.03016 | -0.0148 | 34.0584
9 | 1.0374 | 0.03433 | -0.0095 | 30.2185
9.5 | 1.0465 | 0.03903 | -0.0048 | 26.8127
10 | 1.0647 | 0.04382 | -0.0004 | 24.2971
10.5 | 1.0688 | 0.04999 | 0.0027 | 21.3803
11 | 1.0569 | 0.05804 | 0.0042 | 18.2099
11.5 | 1.0324 | 0.06811 | 0.003 | 15.1578
12 | 1.003 | 0.07983 | -0.0012 | 12.5642
12.5 | 0.9694 | 0.09358 | -0.0083 | 10.3591
13 | 0.9361 | 0.10894 | -0.0177 | 8.5928
13.5 | 0.906 | 0.12552 | -0.0282 | 7.218
14 | 0.8859 | 0.14153 | -0.0376 | 6.2595
14.5 | 0.8775 | 0.15589 | -0.0454 | 5.629
15 | 0.8769 | 0.16924 | -0.0526 | 5.1814
15.5 | 0.8823 | 0.18124 | -0.0589 | 4.8681

## 25. Re 500k Mach 0.00 (1)
BIGFOIL.COM POLAR EXPORT
apex16
Apex 16 |  |  |  | Cl Max: | 1.467 | at alpha= | 9 | deg
JavaFoil+Calcfoil stall+Eppler ext transition |  |  |  | L/D Max: | 120.033 | at alpha= | 4.5 | deg
Re: | 500000 |  |  | Cd Min: | 0.00718 | at alpha= | 1.5 | deg
Mach: | 0 |  |  | Cl=0 at alpha= | -4.4569 | deg
|  |  |  | @ Cl=0.1, Cd= | 0.009579
|  |  |  | @ Cl=0.4, Cd= | 0.0075861
|  |  |  | @ Cl=0.6, Cd= | 0.0072592
alpha (deg) | Cl | Cd | Cm | Cl/Cd
-18.5 | -0.431 | 0.19793 | -0.032 | -2.176
-18 | -0.442 | 0.18809 | -0.032 | -2.351
-17.5 | -0.453 | 0.17526 | -0.033 | -2.587
-17 | -0.464 | 0.18107 | -0.033 | -2.562
-16.5 | -0.474 | 0.1597 | -0.033 | -2.966
-16 | -0.483 | 0.15103 | -0.033 | -3.195
-15.5 | -0.49 | 0.14149 | -0.034 | -3.464
-15 | -0.496 | 0.12985 | -0.034 | -3.822
-14.5 | -0.501 | 0.12263 | -0.034 | -4.084
-14 | -0.503 | 0.1141 | -0.035 | -4.411
-13.5 | -0.504 | 0.10797 | -0.035 | -4.665
-13 | -0.502 | 0.09997 | -0.035 | -5.017
-12.5 | -0.497 | 0.09394 | -0.035 | -5.287
-12 | -0.489 | 0.09133 | -0.035 | -5.351
-11.5 | -0.478 | 0.08269 | -0.036 | -5.78
-11 | -0.464 | 0.07697 | -0.036 | -6.023
-10.5 | -0.446 | 0.07329 | -0.037 | -6.085
-10 | -0.425 | 0.0683 | -0.037 | -6.22
-9.5 | -0.4 | 0.06364 | -0.038 | -6.291
-9 | -0.372 | 0.05948 | -0.039 | -6.262
-8.5 | -0.341 | 0.05575 | -0.039 | -6.121
-8 | -0.307 | 0.05221 | -0.04 | -5.883
-7.5 | -0.27 | 0.0491 | -0.041 | -5.501
-7 | -0.231 | 0.04603 | -0.042 | -5.009
-6.5 | -0.189 | 0.04349 | -0.043 | -4.341
-6 | -0.145 | 0.04141 | -0.044 | -3.503
-5.5 | -0.1 | 0.03919 | -0.045 | -2.544
-5 | -0.053 | 0.03721 | -0.046 | -1.426
-4.5 | -0.005 | 0.03543 | -0.047 | -0.152
-4 | 0.053 | 0.00972 | -0.109 | 5.419
-3.5 | 0.113 | 0.00954 | -0.111 | 11.793
-3 | 0.173 | 0.00935 | -0.112 | 18.488
-2.5 | 0.233 | 0.00918 | -0.113 | 25.414
-2 | 0.294 | 0.00897 | -0.114 | 32.794
-1.5 | 0.355 | 0.0087 | -0.115 | 40.787
-1 | 0.416 | 0.00719 | -0.116 | 57.815
-0.5 | 0.476 | 0.00741 | -0.118 | 64.205
0 | 0.544 | 0.00725 | -0.119 | 75.105
0.5 | 0.605 | 0.00726 | -0.12 | 83.361
1 | 0.666 | 0.00732 | -0.121 | 91.015
1.5 | 0.727 | 0.00718 | -0.122 | 101.192
2 | 0.787 | 0.00767 | -0.123 | 102.636
2.5 | 0.847 | 0.00818 | -0.124 | 103.569
3 | 0.907 | 0.00837 | -0.125 | 108.345
3.5 | 0.967 | 0.0086 | -0.126 | 112.455
4 | 1.024 | 0.00886 | -0.127 | 115.676
4.5 | 1.081 | 0.00901 | -0.129 | 120.033
5 | 1.136 | 0.0096 | -0.13 | 118.369
5.5 | 1.189 | 0.01539 | -0.131 | 77.274
6 | 1.24 | 0.01601 | -0.132 | 77.435
6.5 | 1.288 | 0.01724 | -0.132 | 74.725
7 | 1.334 | 0.01711 | -0.133 | 77.997
7.5 | 1.377 | 0.01791 | -0.134 | 76.862
8 | 1.416 | 0.01876 | -0.135 | 75.482
8.5 | 1.446 | 0.01972 | -0.136 | 73.34
9 | 1.467 | 0.02047 | -0.137 | 71.667
9.5 | 1.187 | 0.06935 | -0.052 | 17.113
10 | 1.193 | 0.06483 | -0.058 | 18.404
10.5 | 1.192 | 0.06992 | -0.058 | 17.041
11 | 1.184 | 0.07476 | -0.059 | 15.837
11.5 | 1.171 | 0.07904 | -0.059 | 14.813
12 | 1.152 | 0.08482 | -0.06 | 13.582
12.5 | 1.128 | 0.09114 | -0.06 | 12.378
13 | 1.1 | 0.09768 | -0.06 | 11.26
13.5 | 1.068 | 0.10488 | -0.059 | 10.182
14 | 1.033 | 0.11166 | -0.059 | 9.251

## 26. Re 500k Mach 0.00 (2)
BIGFOIL.COM POLAR EXPORT
apex16
Apex 16 |  |  |  | Cl Max: | 1.2443 | at alpha= | 14.5 | deg
XFOIL ncrit=9 |  |  |  | L/D Max: | 112.736 | at alpha= | 5 | deg
Re: | 500000 |  |  | Cd Min: | 0.22678 | at alpha= | -20 | deg
Mach: | 0 |  |  | Cl=0 at alpha= | -4.0409 | deg
|  |  |  | @ Cl=0.1, Cd= | 0.012781
|  |  |  | @ Cl=0.4, Cd= | 0.0073518
|  |  |  | @ Cl=0.6, Cd= | 0.00727
alpha (deg) | Cl | Cd | Cm | Cl/Cd
-20 | -0.529 | 0.22678 | -0.0125 | -2.3327
-19.5 | -0.515 | 0.22081 | -0.0154 | -2.3323
-19 | -0.5011 | 0.21458 | -0.0185 | -2.3353
-18.5 | -0.4897 | 0.20861 | -0.022 | -2.3474
-17.5 | -0.466 | 0.19565 | -0.0261 | -2.3818
-17 | -0.4542 | 0.19002 | -0.0277 | -2.3903
-16.5 | -0.4434 | 0.18431 | -0.0295 | -2.4057
-16 | -0.4335 | 0.17842 | -0.0312 | -2.4297
-15.5 | -0.4247 | 0.1722 | -0.0329 | -2.4663
-15 | -0.4203 | 0.16572 | -0.0357 | -2.5362
-14.5 | -0.4212 | 0.15935 | -0.0384 | -2.6432
-14 | -0.4154 | 0.15204 | -0.0386 | -2.7322
-13.5 | -0.4072 | 0.14645 | -0.0378 | -2.7805
-13 | -0.4039 | 0.14101 | -0.0375 | -2.8643
-12.5 | -0.4031 | 0.13548 | -0.0373 | -2.9753
-12 | -0.4051 | 0.12975 | -0.037 | -3.1222
-11.5 | -0.4097 | 0.12383 | -0.0366 | -3.3086
-11 | -0.4184 | 0.11634 | -0.0395 | -3.5964
-10.5 | -0.4027 | 0.1053 | -0.0502 | -3.8243
-9.5 | -0.384 | 0.08171 | -0.0706 | -4.6995
-9 | -0.3742 | 0.07052 | -0.0852 | -5.3063
-8.5 | -0.3741 | 0.06186 | -0.0942 | -6.0475
-8 | -0.3596 | 0.05471 | -0.0982 | -6.5728
-7.5 | -0.3134 | 0.04802 | -0.1034 | -6.5264
-7 | -0.2816 | 0.04305 | -0.1026 | -6.5412
-6.5 | -0.2389 | 0.03421 | -0.1074 | -6.9833
-6 | -0.1983 | 0.0307 | -0.1066 | -6.4593
-5.5 | -0.1423 | 0.02571 | -0.1073 | -5.5348
-5 | -0.1012 | 0.02295 | -0.1059 | -4.4096
-4.5 | -0.0427 | 0.02315 | -0.1056 | -1.8445
-4 | 0.0038 | 0.0181 | -0.1054 | 0.20994
-3.5 | 0.0623 | 0.01405 | -0.1039 | 4.4342
-3 | 0.1149 | 0.01228 | -0.1033 | 9.3567
-2.5 | 0.1624 | 0.01147 | -0.1018 | 14.1587
-2 | 0.2079 | 0.0102 | -0.1001 | 20.3824
-1.5 | 0.2628 | 0.00964 | -0.1001 | 27.2614
-1 | 0.3113 | 0.00901 | -0.0989 | 34.5505
-0.5 | 0.3501 | 0.00753 | -0.0963 | 46.494
0 | 0.4005 | 0.00735 | -0.0952 | 54.4898
0.5 | 0.4528 | 0.0073 | -0.0945 | 62.0274
1 | 0.5056 | 0.00727 | -0.094 | 69.5461
1.5 | 0.5574 | 0.00727 | -0.0932 | 76.6713
2 | 0.608 | 0.00727 | -0.0922 | 83.6314
2.5 | 0.6575 | 0.00728 | -0.0909 | 90.3159
3 | 0.7056 | 0.00733 | -0.0892 | 96.2619
3.5 | 0.7477 | 0.00738 | -0.0862 | 101.3144
4 | 0.7913 | 0.00745 | -0.0836 | 106.2148
4.5 | 0.8437 | 0.00759 | -0.0831 | 111.1594
5 | 0.9188 | 0.00815 | -0.0881 | 112.7362
5.5 | 0.9436 | 0.0088 | -0.082 | 107.2273
6 | 0.9576 | 0.0098 | -0.0739 | 97.7143
6.5 | 0.9743 | 0.01099 | -0.0668 | 88.6533
7 | 0.9912 | 0.01248 | -0.0601 | 79.4231
7.5 | 1.009 | 0.01416 | -0.0541 | 71.2571
8 | 1.021 | 0.01631 | -0.0474 | 62.5996
8.5 | 1.0478 | 0.01774 | -0.0431 | 59.0643
9 | 1.0755 | 0.01913 | -0.0392 | 56.2206
9.5 | 1.0927 | 0.02122 | -0.0341 | 51.4939
10 | 1.1174 | 0.02293 | -0.0304 | 48.7309
10.5 | 1.1364 | 0.02509 | -0.0263 | 45.2929
11 | 1.1469 | 0.02821 | -0.0215 | 40.6558
11.5 | 1.1689 | 0.03054 | -0.0184 | 38.2744
12 | 1.1883 | 0.0332 | -0.0154 | 35.7922
12.5 | 1.2044 | 0.03718 | -0.0123 | 32.3938
13 | 1.2205 | 0.04004 | -0.0096 | 30.482
13.5 | 1.2336 | 0.04374 | -0.0071 | 28.203
14 | 1.2422 | 0.04788 | -0.0048 | 25.944
14.5 | 1.2443 | 0.05288 | -0.0028 | 23.5306
15 | 1.2412 | 0.05844 | -0.0017 | 21.2389
15.5 | 1.2296 | 0.06573 | -0.0011 | 18.7068
16 | 1.2011 | 0.07591 | -0.0019 | 15.8227
16.5 | 1.1784 | 0.08568 | -0.0048 | 13.7535
17 | 1.1429 | 0.09869 | -0.0101 | 11.5807
17.5 | 1.1049 | 0.11376 | -0.0181 | 9.7126
18 | 1.0645 | 0.13159 | -0.0292 | 8.0895
18.5 | 0.8912 | 0.20315 | -0.0654 | 4.3869
19 | 0.8938 | 0.21336 | -0.0703 | 4.1892
19.5 | 0.8986 | 0.22618 | -0.0779 | 3.9729

## 27. Re 500k Mach 0.10 (1)
BIGFOIL.COM POLAR EXPORT
apex16
Apex 16 |  |  |  | Cl Max: | 1.468 | at alpha= | 9 | deg
JavaFoil+Calcfoil stall+Eppler ext transition |  |  |  | L/D Max: | 119.609 | at alpha= | 4.5 | deg
Re: | 500000 |  |  | Cd Min: | 0.00718 | at alpha= | -1 | deg
Mach: | 0.1 |  |  | Cl=0 at alpha= | -4.4569 | deg
|  |  |  | @ Cl=0.1, Cd= | 0.0095925
|  |  |  | @ Cl=0.4, Cd= | 0.0076462
|  |  |  | @ Cl=0.6, Cd= | 0.0072948
alpha (deg) | Cl | Cd | Cm | Cl/Cd
-18 | -0.398 | 0.19693 | -0.033 | -2.02
-17.5 | -0.411 | 0.18444 | -0.033 | -2.23
-17 | -0.424 | 0.17276 | -0.034 | -2.456
-16.5 | -0.437 | 0.16763 | -0.034 | -2.606
-16 | -0.448 | 0.15106 | -0.034 | -2.968
-15.5 | -0.459 | 0.14657 | -0.034 | -3.13
-15 | -0.468 | 0.13801 | -0.035 | -3.39
-14.5 | -0.475 | 0.12508 | -0.035 | -3.8
-14 | -0.481 | 0.11664 | -0.035 | -4.122
-13.5 | -0.484 | 0.10879 | -0.035 | -4.448
-13 | -0.485 | 0.10264 | -0.036 | -4.721
-12.5 | -0.482 | 0.09561 | -0.036 | -5.044
-12 | -0.477 | 0.09266 | -0.035 | -5.146
-11.5 | -0.468 | 0.08358 | -0.036 | -5.602
-11 | -0.456 | 0.07778 | -0.036 | -5.864
-10.5 | -0.44 | 0.07286 | -0.037 | -6.043
-10 | -0.421 | 0.06851 | -0.038 | -6.142
-9.5 | -0.398 | 0.06408 | -0.038 | -6.204
-9 | -0.371 | 0.05985 | -0.039 | -6.194
-8.5 | -0.34 | 0.05603 | -0.039 | -6.075
-8 | -0.307 | 0.05242 | -0.04 | -5.853
-7.5 | -0.27 | 0.04927 | -0.041 | -5.484
-7 | -0.231 | 0.04615 | -0.042 | -5.003
-6.5 | -0.189 | 0.04361 | -0.043 | -4.339
-6 | -0.146 | 0.04151 | -0.044 | -3.506
-5.5 | -0.1 | 0.03924 | -0.045 | -2.551
-5 | -0.053 | 0.03725 | -0.046 | -1.431
-4.5 | -0.005 | 0.03547 | -0.047 | -0.152
-4 | 0.053 | 0.00971 | -0.11 | 5.445
-3.5 | 0.113 | 0.00956 | -0.111 | 11.828
-3 | 0.174 | 0.00937 | -0.112 | 18.545
-2.5 | 0.235 | 0.00919 | -0.113 | 25.513
-2 | 0.295 | 0.00896 | -0.115 | 32.977
-1.5 | 0.357 | 0.00876 | -0.116 | 40.735
-1 | 0.418 | 0.00718 | -0.117 | 58.145
-0.5 | 0.478 | 0.00741 | -0.118 | 64.5
0 | 0.547 | 0.00726 | -0.119 | 75.337
0.5 | 0.608 | 0.0073 | -0.12 | 83.251
1 | 0.669 | 0.00732 | -0.122 | 91.379
1.5 | 0.73 | 0.00719 | -0.123 | 101.5
2 | 0.791 | 0.00774 | -0.124 | 102.162
2.5 | 0.852 | 0.00821 | -0.125 | 103.673
3 | 0.912 | 0.00841 | -0.126 | 108.408
3.5 | 0.972 | 0.00861 | -0.127 | 112.787
4 | 1.03 | 0.00888 | -0.128 | 115.968
4.5 | 1.086 | 0.00908 | -0.129 | 119.609
5 | 1.141 | 0.00968 | -0.13 | 117.896
5.5 | 1.194 | 0.01549 | -0.131 | 77.106
6 | 1.245 | 0.01611 | -0.132 | 77.294
6.5 | 1.294 | 0.01735 | -0.133 | 74.564
7 | 1.339 | 0.01815 | -0.134 | 73.772
7.5 | 1.381 | 0.01804 | -0.135 | 76.574
8 | 1.42 | 0.01891 | -0.136 | 75.102
8.5 | 1.449 | 0.01999 | -0.136 | 72.497
9 | 1.468 | 0.02059 | -0.138 | 71.278
9.5 | 1.186 | 0.06997 | -0.053 | 16.943
10 | 1.189 | 0.06567 | -0.058 | 18.109
10.5 | 1.185 | 0.06997 | -0.058 | 16.932
11 | 1.174 | 0.07425 | -0.058 | 15.81
11.5 | 1.157 | 0.08022 | -0.06 | 14.422
12 | 1.134 | 0.08659 | -0.06 | 13.094
12.5 | 1.105 | 0.09185 | -0.06 | 12.034
13 | 1.072 | 0.0987 | -0.06 | 10.862
13.5 | 1.035 | 0.10686 | -0.059 | 9.686
14 | 0.995 | 0.11471 | -0.059 | 8.672

## 28. Re 500k Mach 0.10 (2)
BIGFOIL.COM POLAR EXPORT
apex16
Apex 16 |  |  |  | Cl Max: | 1.2329 | at alpha= | 14 | deg
XFOIL ncrit=9 |  |  |  | L/D Max: | 112.217 | at alpha= | 5 | deg
Re: | 500000 |  |  | Cd Min: | 0.2274 | at alpha= | -20 | deg
Mach: | 0.1 |  |  | Cl=0 at alpha= | -4.0461 | deg
|  |  |  | @ Cl=0.1, Cd= | 0.012892
|  |  |  | @ Cl=0.4, Cd= | 0.0073882
|  |  |  | @ Cl=0.6, Cd= | 0.0072921
alpha (deg) | Cl | Cd | Cm | Cl/Cd
-20 | -0.5299 | 0.2274 | -0.0125 | -2.3303
-19.5 | -0.5158 | 0.22139 | -0.0154 | -2.3298
-19 | -0.5018 | 0.21514 | -0.0186 | -2.3324
-18.5 | -0.4903 | 0.20917 | -0.0221 | -2.344
-17.5 | -0.4661 | 0.19622 | -0.0262 | -2.3754
-17 | -0.4542 | 0.19056 | -0.0278 | -2.3835
-16.5 | -0.4433 | 0.18482 | -0.0296 | -2.3985
-16 | -0.4333 | 0.17891 | -0.0313 | -2.4219
-15.5 | -0.4243 | 0.17267 | -0.033 | -2.4573
-15 | -0.42 | 0.16624 | -0.0358 | -2.5265
-14.5 | -0.4207 | 0.15992 | -0.0385 | -2.6307
-14 | -0.4135 | 0.15266 | -0.0384 | -2.7086
-13.5 | -0.4059 | 0.14708 | -0.0377 | -2.7597
-13 | -0.4027 | 0.14162 | -0.0375 | -2.8435
-12.5 | -0.4019 | 0.13609 | -0.0372 | -2.9532
-12 | -0.4037 | 0.13036 | -0.0369 | -3.0968
-11.5 | -0.4083 | 0.12441 | -0.0366 | -3.2819
-11 | -0.4152 | 0.11663 | -0.0404 | -3.56
-10.5 | -0.399 | 0.10584 | -0.0506 | -3.7698
-10 | -0.3902 | 0.09348 | -0.0606 | -4.1742
-9.5 | -0.3751 | 0.08493 | -0.0668 | -4.4166
-9 | -0.3626 | 0.07293 | -0.0817 | -4.9719
-8.5 | -0.3684 | 0.06312 | -0.0936 | -5.8365
-8 | -0.3552 | 0.05546 | -0.0987 | -6.4046
-7.5 | -0.3103 | 0.04871 | -0.1042 | -6.3704
-7 | -0.2799 | 0.0435 | -0.1036 | -6.4345
-6.5 | -0.2376 | 0.03461 | -0.1084 | -6.8651
-6 | -0.1975 | 0.03102 | -0.1076 | -6.3669
-5 | -0.1007 | 0.02315 | -0.1067 | -4.3499
-4.5 | -0.0443 | 0.02333 | -0.1059 | -1.8988
-4 | 0.0045 | 0.01819 | -0.1062 | 0.24739
-3.5 | 0.0621 | 0.0142 | -0.1043 | 4.3732
-3 | 0.1163 | 0.01233 | -0.104 | 9.4323
-2.5 | 0.1633 | 0.01148 | -0.1023 | 14.2247
-2 | 0.2084 | 0.01025 | -0.1005 | 20.3317
-1.5 | 0.2639 | 0.00967 | -0.1006 | 27.2906
-1 | 0.3139 | 0.00913 | -0.0995 | 34.3812
-0.5 | 0.3519 | 0.00756 | -0.0968 | 46.5476
0 | 0.4023 | 0.00738 | -0.0956 | 54.5122
0.5 | 0.4546 | 0.00732 | -0.0948 | 62.1038
1 | 0.5076 | 0.0073 | -0.0943 | 69.5342
1.5 | 0.5597 | 0.0073 | -0.0935 | 76.6712
2 | 0.6106 | 0.00729 | -0.0924 | 83.7586
2.5 | 0.6607 | 0.00731 | -0.0912 | 90.383
3 | 0.7081 | 0.00735 | -0.0893 | 96.3401
3.5 | 0.7507 | 0.00741 | -0.0863 | 101.309
4 | 0.7943 | 0.00749 | -0.0837 | 106.0481
4.5 | 0.8456 | 0.00764 | -0.0827 | 110.6806
5 | 0.9213 | 0.00821 | -0.0878 | 112.2168
5.5 | 0.9456 | 0.00886 | -0.0815 | 106.7269
6 | 0.9582 | 0.00988 | -0.0731 | 96.9838
6.5 | 0.975 | 0.0111 | -0.0659 | 87.8378
7 | 0.9917 | 0.01263 | -0.0592 | 78.5194
7.5 | 1.0094 | 0.01434 | -0.0531 | 70.3905
8 | 1.022 | 0.01648 | -0.0464 | 62.0146
8.5 | 1.0488 | 0.01794 | -0.0421 | 58.4615
9 | 1.0758 | 0.0194 | -0.0381 | 55.4536
9.5 | 1.0928 | 0.02155 | -0.0329 | 50.71
10 | 1.1167 | 0.02335 | -0.0291 | 47.8244
10.5 | 1.1338 | 0.02573 | -0.0248 | 44.0653
11 | 1.146 | 0.0288 | -0.0202 | 39.7917
11.5 | 1.1674 | 0.03127 | -0.017 | 37.3329
12 | 1.1864 | 0.03406 | -0.014 | 34.8326
12.5 | 1.2018 | 0.03809 | -0.0109 | 31.5516
13 | 1.2171 | 0.04128 | -0.0082 | 29.484
13.5 | 1.2276 | 0.04535 | -0.0055 | 27.0695
14 | 1.2329 | 0.04992 | -0.0033 | 24.6975
14.5 | 1.2307 | 0.05555 | -0.0015 | 22.1548
15 | 1.2226 | 0.06187 | -0.0007 | 19.7608
15.5 | 1.2068 | 0.06986 | -0.001 | 17.2745
16 | 1.179 | 0.08022 | -0.003 | 14.6971
16.5 | 1.1505 | 0.09167 | -0.0072 | 12.5505
17 | 1.1135 | 0.10598 | -0.0141 | 10.5067
17.5 | 1.0641 | 0.12504 | -0.0253 | 8.5101
18 | 0.9134 | 0.18107 | -0.0568 | 5.0445
18.5 | 0.8916 | 0.20493 | -0.0665 | 4.3508
19 | 0.8956 | 0.2147 | -0.0712 | 4.1714

## 29. Re 500k Mach 0.25 (1)
BIGFOIL.COM POLAR EXPORT
apex16
Apex 16 |  |  |  | Cl Max: | 1.437 | at alpha= | 8 | deg
JavaFoil+Calcfoil stall+Eppler ext transition |  |  |  | L/D Max: | 118.608 | at alpha= | 4.5 | deg
Re: | 500000 |  |  | Cd Min: | 0.00737 | at alpha= | 0 | deg
Mach: | 0.25 |  |  | Cl=0 at alpha= | -4.44 | deg
|  |  |  | @ Cl=0.1, Cd= | 0.015084
|  |  |  | @ Cl=0.4, Cd= | 0.0087097
|  |  |  | @ Cl=0.6, Cd= | 0.0074122
alpha (deg) | Cl | Cd | Cm | Cl/Cd
-15.5 | -0.121 | 0.11444 | -0.046 | -1.06
-15 | -0.187 | 0.11092 | -0.045 | -1.685
-14.5 | -0.232 | 0.10572 | -0.044 | -2.194
-14 | -0.269 | 0.15605 | -0.039 | -1.725
-13.5 | -0.302 | 0.14224 | -0.039 | -2.123
-13 | -0.33 | 0.12416 | -0.039 | -2.658
-12.5 | -0.353 | 0.1125 | -0.039 | -3.138
-12 | -0.371 | 0.11137 | -0.038 | -3.33
-11.5 | -0.383 | 0.10043 | -0.038 | -3.814
-11 | -0.389 | 0.08504 | -0.039 | -4.58
-10.5 | -0.39 | 0.07818 | -0.039 | -4.986
-10 | -0.384 | 0.07305 | -0.038 | -5.254
-9.5 | -0.372 | 0.06783 | -0.039 | -5.482
-9 | -0.354 | 0.06262 | -0.039 | -5.653
-8.5 | -0.331 | 0.05814 | -0.04 | -5.685
-8 | -0.302 | 0.05403 | -0.041 | -5.59
-7.5 | -0.269 | 0.05032 | -0.042 | -5.344
-7 | -0.232 | 0.04646 | -0.043 | -4.989
-6.5 | -0.191 | 0.04358 | -0.044 | -4.388
-6 | -0.148 | 0.04101 | -0.045 | -3.603
-5.5 | -0.102 | 0.03967 | -0.045 | -2.571
-5 | -0.054 | 0.03759 | -0.047 | -1.449
-4.5 | -0.006 | 0.03575 | -0.048 | -0.155
-4 | 0.044 | 0.03372 | -0.05 | 1.316
-3.5 | 0.116 | 0.00976 | -0.114 | 11.886
-3 | 0.178 | 0.00957 | -0.115 | 18.628
-2.5 | 0.241 | 0.00939 | -0.117 | 25.65
-2 | 0.304 | 0.00905 | -0.118 | 33.534
-1.5 | 0.366 | 0.00885 | -0.119 | 41.389
-1 | 0.429 | 0.00859 | -0.12 | 49.894
-0.5 | 0.491 | 0.00753 | -0.121 | 65.25
0 | 0.562 | 0.00737 | -0.123 | 76.198
0.5 | 0.625 | 0.00744 | -0.124 | 83.966
1 | 0.688 | 0.00747 | -0.125 | 92.066
1.5 | 0.75 | 0.00737 | -0.126 | 101.844
2 | 0.813 | 0.0081 | -0.127 | 100.382
2.5 | 0.875 | 0.00842 | -0.128 | 103.932
3 | 0.937 | 0.00863 | -0.129 | 108.501
3.5 | 0.998 | 0.00886 | -0.13 | 112.672
4 | 1.057 | 0.00914 | -0.132 | 115.629
4.5 | 1.115 | 0.0094 | -0.133 | 118.608
5 | 1.171 | 0.01011 | -0.134 | 115.79
5.5 | 1.224 | 0.01607 | -0.135 | 76.148
6 | 1.275 | 0.01658 | -0.136 | 76.865
6.5 | 1.322 | 0.01811 | -0.136 | 72.963
7 | 1.365 | 0.01902 | -0.137 | 71.743
7.5 | 1.404 | 0.02001 | -0.138 | 70.135
8 | 1.437 | 0.02 | -0.139 | 71.837
8.5 | 1.17 | 0.05449 | -0.059 | 21.468
9 | 1.174 | 0.05882 | -0.059 | 19.954
9.5 | 1.166 | 0.0749 | -0.053 | 15.574
10 | 1.151 | 0.06921 | -0.058 | 16.631
10.5 | 1.123 | 0.07527 | -0.059 | 14.926
11 | 1.084 | 0.08048 | -0.059 | 13.473
11.5 | 1.034 | 0.08666 | -0.059 | 11.932
12 | 0.973 | 0.09622 | -0.059 | 10.113
12.5 | 0.903 | 0.10458 | -0.056 | 8.631
13 | 0.824 | 0.11474 | -0.054 | 7.183

## 30. Re 500k Mach 0.25 (2)
BIGFOIL.COM POLAR EXPORT
apex16
Apex 16 |  |  |  | Cl Max: | 1.1814 | at alpha= | 13 | deg
XFOIL ncrit=9 |  |  |  | L/D Max: | 110.035 | at alpha= | 5 | deg
Re: | 500000 |  |  | Cd Min: | 0.20719 | at alpha= | 18 | deg
Mach: | 0.25 |  |  | Cl=0 at alpha= | -4.0481 | deg
|  |  |  | @ Cl=0.1, Cd= | 0.013459
|  |  |  | @ Cl=0.4, Cd= | 0.0075661
|  |  |  | @ Cl=0.6, Cd= | 0.0074549
alpha (deg) | Cl | Cd | Cm | Cl/Cd
-19 | -0.3333 | 0.18283 | -0.0339 | -1.823
-18.5 | -0.3227 | 0.17792 | -0.034 | -1.8137
-18 | -0.3167 | 0.17423 | -0.0348 | -1.8177
-17.5 | -0.312 | 0.17062 | -0.0354 | -1.8286
-17 | -0.3086 | 0.16704 | -0.0357 | -1.8475
-16.5 | -0.3064 | 0.16345 | -0.0359 | -1.8746
-16 | -0.3087 | 0.16019 | -0.0367 | -1.9271
-15.5 | -0.3147 | 0.15727 | -0.0374 | -2.001
-14.5 | -0.3103 | 0.14938 | -0.0349 | -2.0773
-14 | -0.4065 | 0.15586 | -0.0377 | -2.6081
-13.5 | -0.4005 | 0.15032 | -0.0375 | -2.6643
-13 | -0.3974 | 0.14478 | -0.0373 | -2.7449
-12.5 | -0.3965 | 0.1392 | -0.0371 | -2.8484
-12 | -0.3977 | 0.13345 | -0.0367 | -2.9801
-11.5 | -0.4034 | 0.1273 | -0.0371 | -3.1689
-11 | -0.3982 | 0.11844 | -0.0442 | -3.362
-10.5 | -0.38 | 0.10834 | -0.0533 | -3.5075
-10 | -0.3647 | 0.09977 | -0.0567 | -3.6554
-9.5 | -0.3458 | 0.09154 | -0.0633 | -3.7776
-8.5 | -0.3219 | 0.06914 | -0.0886 | -4.6558
-8 | -0.327 | 0.05926 | -0.1006 | -5.5181
-7.5 | -0.294 | 0.05183 | -0.1083 | -5.6724
-7 | -0.2785 | 0.04314 | -0.109 | -6.4557
-6.5 | -0.2291 | 0.03672 | -0.114 | -6.2391
-6 | -0.1915 | 0.03272 | -0.1127 | -5.8527
-5 | -0.097 | 0.02421 | -0.1115 | -4.0066
-4 | 0.0049 | 0.0188 | -0.1095 | 0.26064
-3.5 | 0.0643 | 0.01496 | -0.1076 | 4.2981
-3 | 0.1159 | 0.01279 | -0.1062 | 9.0618
-2.5 | 0.1704 | 0.01161 | -0.1057 | 14.677
-2 | 0.2143 | 0.01046 | -0.1032 | 20.4876
-1.5 | 0.2658 | 0.00986 | -0.1021 | 26.9574
-1 | 0.321 | 0.00941 | -0.1017 | 34.1126
-0.5 | 0.3618 | 0.00771 | -0.0993 | 46.9261
0 | 0.4149 | 0.00751 | -0.0983 | 55.2463
0.5 | 0.4679 | 0.00747 | -0.0973 | 62.6372
1 | 0.5219 | 0.00745 | -0.0965 | 70.0537
1.5 | 0.5752 | 0.00745 | -0.0956 | 77.2081
2 | 0.6261 | 0.00746 | -0.0942 | 83.9276
2.5 | 0.676 | 0.00748 | -0.0925 | 90.3743
3 | 0.7252 | 0.00752 | -0.0905 | 96.4362
3.5 | 0.7673 | 0.0076 | -0.0869 | 100.9605
4 | 0.811 | 0.00771 | -0.0838 | 105.1881
4.5 | 0.8564 | 0.00786 | -0.081 | 108.9567
5 | 0.9342 | 0.00849 | -0.0859 | 110.0353
5.5 | 0.9526 | 0.00921 | -0.0779 | 103.4311
6 | 0.9635 | 0.01035 | -0.0688 | 93.0918
7 | 0.9953 | 0.01346 | -0.0543 | 73.945
7.5 | 1.0101 | 0.01545 | -0.0476 | 65.3786
8 | 1.0272 | 0.0175 | -0.0414 | 58.6971
8.5 | 1.0532 | 0.01916 | -0.0368 | 54.9687
9 | 1.0756 | 0.0211 | -0.0319 | 50.9763
9.5 | 1.0917 | 0.02356 | -0.0267 | 46.337
10 | 1.112 | 0.02591 | -0.0224 | 42.9178
10.5 | 1.1192 | 0.02949 | -0.0172 | 37.9518
11 | 1.14 | 0.03234 | -0.0136 | 35.2505
11.5 | 1.1587 | 0.03556 | -0.0102 | 32.5844
12 | 1.1741 | 0.03923 | -0.007 | 29.9286
12.5 | 1.1806 | 0.04432 | -0.0037 | 26.6381
13 | 1.1814 | 0.04967 | -0.001 | 23.785
13.5 | 1.1709 | 0.05655 | 0.0009 | 20.7056
14 | 1.1519 | 0.06482 | 0.0011 | 17.7707
14.5 | 1.1236 | 0.0752 | -0.0007 | 14.9415
15 | 1.0914 | 0.08735 | -0.0051 | 12.4946
15.5 | 1.0541 | 0.10197 | -0.0125 | 10.3374
16 | 1.0145 | 0.11908 | -0.0226 | 8.5195
16.5 | 0.9713 | 0.13932 | -0.0351 | 6.9717
17 | 0.9215 | 0.16468 | -0.0495 | 5.5957
17.5 | 0.874 | 0.19834 | -0.0639 | 4.4066
18 | 0.8834 | 0.20719 | -0.0687 | 4.2637

## 31. Re 500k Mach 0.50 (1)
BIGFOIL.COM POLAR EXPORT
apex16
Apex 16 |  |  |  | Cl Max: | 1.395 | at alpha= | 6.5 | deg
JavaFoil+Calcfoil stall+Eppler ext transition |  |  |  | L/D Max: | 111.97 | at alpha= | 3.5 | deg
Re: | 500000 |  |  | Cd Min: | 0.00796 | at alpha= | 0 | deg
Mach: | 0.5 |  |  | Cl=0 at alpha= | -4.4455 | deg
|  |  |  | @ Cl=0.1, Cd= | 0.033253
|  |  |  | @ Cl=0.4, Cd= | 0.009396
|  |  |  | @ Cl=0.6, Cd= | 0.008009
alpha (deg) | Cl | Cd | Cm | Cl/Cd
-20 | -0.871 | 0.21411 | -0.046 | -4.066
-19.5 | -0.843 | 0.20173 | -0.046 | -4.179
-19 | -0.815 | 0.19854 | -0.045 | -4.107
-18.5 | -0.788 | 0.19516 | -0.045 | -4.038
-18 | -0.761 | 0.19157 | -0.046 | -3.972
-17.5 | -0.733 | 0.1839 | -0.046 | -3.988
-17 | -0.705 | 0.22711 | -0.044 | -3.105
-16.5 | -0.678 | 0.17372 | -0.046 | -3.904
-16 | -0.651 | 0.17047 | -0.047 | -3.819
-15.5 | -0.623 | 0.1615 | -0.047 | -3.86
-15 | -0.596 | 0.16118 | -0.047 | -3.695
-14.5 | -0.568 | 0.14513 | -0.049 | -3.915
-14 | -0.54 | 0.13996 | -0.049 | -3.861
-13.5 | -0.512 | 0.13594 | -0.049 | -3.77
-13 | -0.484 | 0.13606 | -0.049 | -3.56
-12.5 | -0.456 | 0.13557 | -0.05 | -3.367
-12 | -0.428 | 0.13031 | -0.05 | -3.287
-11.5 | -0.4 | 0.12485 | -0.051 | -3.205
-11 | -0.372 | 0.11762 | -0.051 | -3.164
-10.5 | -0.343 | 0.10597 | -0.043 | -3.235
-10 | -0.315 | 0.10265 | -0.043 | -3.065
-9.5 | -0.286 | 0.09982 | -0.043 | -2.87
-9 | -0.258 | 0.09828 | -0.044 | -2.628
-8.5 | -0.23 | 0.09366 | -0.044 | -2.456
-8 | -0.202 | 0.0754 | -0.048 | -2.677
-7.5 | -0.174 | 0.07274 | -0.048 | -2.386
-7 | -0.145 | 0.07054 | -0.049 | -2.058
-6.5 | -0.117 | 0.06909 | -0.049 | -1.691
-6 | -0.131 | 0.05063 | -0.047 | -2.582
-5.5 | -0.103 | 0.04436 | -0.046 | -2.324
-5 | -0.058 | 0.04033 | -0.048 | -1.432
-4.5 | -0.006 | 0.03702 | -0.051 | -0.162
-4 | 0.049 | 0.03481 | -0.053 | 1.403
-3.5 | 0.105 | 0.0331 | -0.056 | 3.18
-3 | 0.198 | 0.01014 | -0.129 | 19.555
-2.5 | 0.268 | 0.00992 | -0.13 | 27.046
-2 | 0.339 | 0.00964 | -0.131 | 35.126
-1.5 | 0.409 | 0.00936 | -0.133 | 43.714
-1 | 0.479 | 0.00934 | -0.134 | 51.222
-0.5 | 0.548 | 0.0081 | -0.136 | 67.716
0 | 0.628 | 0.00796 | -0.137 | 78.875
0.5 | 0.698 | 0.00801 | -0.138 | 87.159
1 | 0.768 | 0.00812 | -0.139 | 94.569
1.5 | 0.838 | 0.00889 | -0.141 | 94.261
2 | 0.908 | 0.0091 | -0.142 | 99.821
2.5 | 0.977 | 0.00937 | -0.143 | 104.234
3 | 1.046 | 0.00965 | -0.144 | 108.394
3.5 | 1.113 | 0.00994 | -0.146 | 111.97
4 | 1.177 | 0.01056 | -0.147 | 111.525
4.5 | 1.237 | 0.0113 | -0.148 | 109.512
5 | 1.293 | 0.01886 | -0.15 | 68.55
5.5 | 1.34 | 0.01889 | -0.151 | 70.943
6 | 1.377 | 0.02127 | -0.152 | 64.725
6.5 | 1.395 | 0.02264 | -0.153 | 61.629
7 | 1.108 | 0.04946 | -0.062 | 22.399
7.5 | 1.034 | 0.05707 | -0.059 | 18.124
8 | 0.698 | 0.09419 | -0.056 | 7.411
8.5 | 0.725 | 0.09639 | -0.057 | 7.525
9 | 0.752 | 0.09879 | -0.057 | 7.617
9.5 | 0.78 | 0.15116 | -0.058 | 5.158
10 | 0.807 | 0.10219 | -0.061 | 7.896
10.5 | 0.835 | 0.1072 | -0.068 | 7.788
11 | 0.864 | 0.12303 | -0.078 | 7.026
11.5 | 0.892 | 0.12775 | -0.08 | 6.98

## 32. Re 500k Mach 0.50 (2)
BIGFOIL.COM POLAR EXPORT
apex16
Apex 16 |  |  |  | Cl Max: | 1.0948 | at alpha= | 10.5 | deg
XFOIL ncrit=9 |  |  |  | L/D Max: | 100.167 | at alpha= | 4.5 | deg
Re: | 500000 |  |  | Cd Min: | 0.24936 | at alpha= | -20 | deg
Mach: | 0.5 |  |  | Cl=0 at alpha= | -3.9933 | deg
|  |  |  | @ Cl=0.1, Cd= | 0.016602
|  |  |  | @ Cl=0.4, Cd= | 0.0088326
|  |  |  | @ Cl=0.6, Cd= | 0.0081278
alpha (deg) | Cl | Cd | Cm | Cl/Cd
-20 | -0.5681 | 0.24936 | -0.0129 | -2.2782
-19.5 | -0.5498 | 0.24209 | -0.017 | -2.2711
-19 | -0.5334 | 0.23527 | -0.0208 | -2.2672
-18.5 | -0.5172 | 0.22805 | -0.024 | -2.2679
-18 | -0.4997 | 0.22066 | -0.0255 | -2.2646
-17.5 | -0.4838 | 0.2141 | -0.0279 | -2.2597
-17 | -0.4687 | 0.20741 | -0.0302 | -2.2598
-16.5 | -0.4543 | 0.2007 | -0.0323 | -2.2636
-16 | -0.4411 | 0.19407 | -0.0347 | -2.2729
-15.5 | -0.4322 | 0.18784 | -0.0372 | -2.3009
-14.5 | -0.4108 | 0.17421 | -0.038 | -2.3581
-14 | -0.4022 | 0.1685 | -0.0379 | -2.3869
-13.5 | -0.3958 | 0.16265 | -0.0379 | -2.4334
-13 | -0.3912 | 0.15675 | -0.0377 | -2.4957
-12.5 | -0.3902 | 0.15102 | -0.0381 | -2.5838
-12 | -0.383 | 0.1438 | -0.0432 | -2.6634
-11 | -0.3318 | 0.12553 | -0.0542 | -2.6432
-10.5 | -0.3087 | 0.1175 | -0.0599 | -2.6272
-10 | -0.2858 | 0.10891 | -0.067 | -2.6242
-9.5 | -0.2619 | 0.09944 | -0.0779 | -2.6337
-9 | -0.2467 | 0.08978 | -0.088 | -2.7478
-8.5 | -0.2278 | 0.07979 | -0.0953 | -2.855
-8 | -0.2085 | 0.07149 | -0.1018 | -2.9165
-7.5 | -0.1919 | 0.06106 | -0.1148 | -3.1428
-7 | -0.1905 | 0.05193 | -0.1263 | -3.6684
-5.5 | -0.1222 | 0.03305 | -0.132 | -3.6974
-5 | -0.0879 | 0.02896 | -0.1291 | -3.0352
-4.5 | -0.0396 | 0.0279 | -0.1245 | -1.4194
-4 | -0.0008 | 0.02193 | -0.1224 | -0.03648
-3.5 | 0.0585 | 0.01916 | -0.1212 | 3.0532
-3 | 0.1276 | 0.0149 | -0.1191 | 8.5638
-2.5 | 0.183 | 0.01303 | -0.1166 | 14.0445
-2 | 0.2358 | 0.01171 | -0.1141 | 20.1366
-1.5 | 0.2913 | 0.01067 | -0.1123 | 27.3008
-1 | 0.3506 | 0.0101 | -0.1111 | 34.7129
-0.5 | 0.4001 | 0.00883 | -0.1086 | 45.3114
0 | 0.4523 | 0.00819 | -0.1062 | 55.2259
0.5 | 0.5109 | 0.00812 | -0.1047 | 62.9187
1.5 | 0.6248 | 0.00813 | -0.1009 | 76.8512
2 | 0.6812 | 0.00817 | -0.0987 | 83.3782
2.5 | 0.7369 | 0.00823 | -0.0963 | 89.5383
3 | 0.7875 | 0.00831 | -0.0927 | 94.7653
3.5 | 0.8275 | 0.00846 | -0.0866 | 97.8132
4 | 0.8674 | 0.0087 | -0.0805 | 99.7011
4.5 | 0.9015 | 0.009 | -0.0732 | 100.1667
5 | 0.9646 | 0.00978 | -0.0726 | 98.6299
5.5 | 0.9817 | 0.01096 | -0.0631 | 89.5712
6 | 0.9916 | 0.01276 | -0.0533 | 77.7116
6.5 | 1.0026 | 0.01497 | -0.0446 | 66.9739
7 | 1.0171 | 0.01742 | -0.0371 | 58.3869
7.5 | 1.0254 | 0.02052 | -0.0295 | 49.9708
8 | 1.0474 | 0.02322 | -0.0236 | 45.1077
8.5 | 1.0628 | 0.02654 | -0.0177 | 40.0452
9 | 1.0746 | 0.03039 | -0.0123 | 35.3603
9.5 | 1.0787 | 0.03512 | -0.0071 | 30.7147
10 | 1.09 | 0.03985 | -0.0025 | 27.3526
10.5 | 1.0948 | 0.04557 | 0.0012 | 24.0246
11 | 1.0882 | 0.05275 | 0.0032 | 20.6294
11.5 | 1.0654 | 0.06223 | 0.0028 | 17.1204
12 | 1.0386 | 0.07327 | -0.0002 | 14.175
12.5 | 1.0086 | 0.08607 | -0.006 | 11.7184
13 | 0.9771 | 0.10044 | -0.014 | 9.7282
13.5 | 0.9461 | 0.11613 | -0.0236 | 8.1469
14 | 0.9186 | 0.1325 | -0.0334 | 6.9328
14.5 | 0.8971 | 0.14889 | -0.0427 | 6.0253
15 | 0.8872 | 0.16369 | -0.0506 | 5.42
15.5 | 0.8862 | 0.17698 | -0.0577 | 5.0073

## 33. Re 750k Mach 0.00 (1)
BIGFOIL.COM POLAR EXPORT
apex16
Apex 16 |  |  |  | Cl Max: | 1.486 | at alpha= | 10 | deg
JavaFoil+Calcfoil stall+Eppler ext transition |  |  |  | L/D Max: | 129.25 | at alpha= | 4.5 | deg
Re: | 750000 |  |  | Cd Min: | 0.0064 | at alpha= | -1 | deg
Mach: | 0 |  |  | Cl=0 at alpha= | -4.4417 | deg
|  |  |  | @ Cl=0.1, Cd= | 0.0088112
|  |  |  | @ Cl=0.4, Cd= | 0.0068249
|  |  |  | @ Cl=0.6, Cd= | 0.00648
alpha (deg) | Cl | Cd | Cm | Cl/Cd
-19 | -0.419 | 0.19751 | -0.033 | -2.122
-18.5 | -0.431 | 0.18709 | -0.033 | -2.303
-18 | -0.442 | 0.17679 | -0.034 | -2.503
-17.5 | -0.454 | 0.16702 | -0.034 | -2.716
-17 | -0.464 | 0.17161 | -0.034 | -2.705
-16.5 | -0.474 | 0.15205 | -0.034 | -3.117
-16 | -0.483 | 0.14388 | -0.035 | -3.355
-15.5 | -0.49 | 0.1343 | -0.035 | -3.651
-15 | -0.497 | 0.12405 | -0.035 | -4.003
-14.5 | -0.501 | 0.1166 | -0.035 | -4.297
-14 | -0.504 | 0.10974 | -0.036 | -4.588
-13.5 | -0.504 | 0.10194 | -0.036 | -4.942
-13 | -0.502 | 0.09543 | -0.036 | -5.256
-12.5 | -0.497 | 0.08939 | -0.036 | -5.557
-12 | -0.489 | 0.08735 | -0.035 | -5.596
-11.5 | -0.478 | 0.07951 | -0.037 | -6.012
-11 | -0.464 | 0.07443 | -0.037 | -6.23
-10.5 | -0.446 | 0.07077 | -0.038 | -6.304
-10 | -0.425 | 0.06561 | -0.038 | -6.477
-9.5 | -0.4 | 0.06176 | -0.039 | -6.484
-9 | -0.373 | 0.05785 | -0.04 | -6.44
-8.5 | -0.341 | 0.05418 | -0.04 | -6.301
-8 | -0.307 | 0.05077 | -0.042 | -6.051
-7.5 | -0.27 | 0.04751 | -0.042 | -5.688
-7 | -0.231 | 0.04469 | -0.043 | -5.162
-6.5 | -0.189 | 0.04231 | -0.044 | -4.464
-6 | -0.145 | 0.04033 | -0.045 | -3.599
-5.5 | -0.1 | 0.03823 | -0.046 | -2.61
-5 | -0.054 | 0.0348 | -0.059 | -1.538
-4.5 | -0.007 | 0.00914 | -0.108 | -0.72
-4 | 0.053 | 0.00896 | -0.109 | 5.88
-3.5 | 0.113 | 0.00877 | -0.111 | 12.829
-3 | 0.173 | 0.00859 | -0.112 | 20.14
-2.5 | 0.233 | 0.00843 | -0.113 | 27.712
-2 | 0.294 | 0.0082 | -0.114 | 35.852
-1.5 | 0.355 | 0.00802 | -0.115 | 44.257
-1 | 0.416 | 0.0064 | -0.117 | 64.97
-0.5 | 0.476 | 0.0066 | -0.118 | 72.178
0 | 0.544 | 0.00648 | -0.119 | 83.981
0.5 | 0.605 | 0.00648 | -0.12 | 93.388
1 | 0.666 | 0.00649 | -0.121 | 102.631
1.5 | 0.727 | 0.00676 | -0.122 | 107.416
2 | 0.787 | 0.00725 | -0.123 | 108.618
2.5 | 0.847 | 0.00741 | -0.124 | 114.399
3 | 0.907 | 0.00757 | -0.125 | 119.802
3.5 | 0.967 | 0.00775 | -0.126 | 124.73
4 | 1.024 | 0.00795 | -0.128 | 128.873
4.5 | 1.081 | 0.00836 | -0.129 | 129.25
5 | 1.136 | 0.0088 | -0.13 | 129.087
5.5 | 1.189 | 0.0141 | -0.131 | 84.297
6 | 1.24 | 0.0147 | -0.132 | 84.354
6.5 | 1.288 | 0.01603 | -0.132 | 80.383
7 | 1.334 | 0.01583 | -0.133 | 84.285
7.5 | 1.377 | 0.01657 | -0.134 | 83.07
8 | 1.416 | 0.01736 | -0.135 | 81.585
8.5 | 1.446 | 0.01831 | -0.136 | 79
9 | 1.467 | 0.01897 | -0.137 | 77.318
9.5 | 1.187 | 0.0659 | -0.053 | 18.009
10 | 1.486 | 0.02218 | -0.139 | 67.002
10.5 | 1.485 | 0.02333 | -0.14 | 63.634
11 | 1.475 | 0.02461 | -0.141 | 59.946
11.5 | 1.459 | 0.02551 | -0.141 | 57.174
12 | 1.435 | 0.02726 | -0.142 | 52.653
12.5 | 1.25 | 0.05034 | -0.122 | 24.823
13 | 1.108 | 0.09235 | -0.077 | 12.002
13.5 | 1.071 | 0.09953 | -0.068 | 10.76
14 | 1.034 | 0.10765 | -0.062 | 9.601
14.5 | 0.996 | 0.11346 | -0.061 | 8.78
15 | 0.957 | 0.12026 | -0.061 | 7.961

## 34. Re 750k Mach 0.00 (2)
BIGFOIL.COM POLAR EXPORT
apex16
Apex 16 |  |  |  | Cl Max: | 1.2907 | at alpha= | 15.5 | deg
XFOIL ncrit=9 |  |  |  | L/D Max: | 118.47 | at alpha= | 5 | deg
Re: | 750000 |  |  | Cd Min: | 0.22663 | at alpha= | -20 | deg
Mach: | 0 |  |  | Cl=0 at alpha= | -4.2578 | deg
|  |  |  | @ Cl=0.1, Cd= | 0.010935
|  |  |  | @ Cl=0.4, Cd= | 0.006283
|  |  |  | @ Cl=0.6, Cd= | 0.0062125
alpha (deg) | Cl | Cd | Cm | Cl/Cd
-20 | -0.5295 | 0.22663 | -0.0122 | -2.3364
-19.5 | -0.5156 | 0.21994 | -0.0156 | -2.3443
-19 | -0.5041 | 0.21365 | -0.019 | -2.3595
-18.5 | -0.4922 | 0.20701 | -0.0215 | -2.3777
-18 | -0.4791 | 0.20131 | -0.0229 | -2.3799
-17.5 | -0.4671 | 0.19577 | -0.025 | -2.386
-17 | -0.4555 | 0.19019 | -0.027 | -2.395
-16.5 | -0.4452 | 0.18417 | -0.0288 | -2.4173
-16 | -0.4356 | 0.17776 | -0.0308 | -2.4505
-15.5 | -0.4308 | 0.17092 | -0.0335 | -2.5205
-15 | -0.4286 | 0.16425 | -0.0357 | -2.6094
-14.5 | -0.4208 | 0.15736 | -0.0355 | -2.6741
-14 | -0.4143 | 0.15211 | -0.0354 | -2.7237
-13.5 | -0.4108 | 0.14673 | -0.0354 | -2.7997
-13 | -0.4094 | 0.14133 | -0.0353 | -2.8968
-12.5 | -0.4103 | 0.13563 | -0.0351 | -3.0251
-12 | -0.4064 | 0.12811 | -0.0378 | -3.1723
-11.5 | -0.3945 | 0.11709 | -0.0474 | -3.3692
-11 | -0.3787 | 0.10718 | -0.0552 | -3.5333
-10.5 | -0.3718 | 0.09632 | -0.0622 | -3.86
-10 | -0.3553 | 0.08868 | -0.0679 | -4.0065
-9.5 | -0.3396 | 0.07842 | -0.0786 | -4.3305
-9 | -0.3449 | 0.06472 | -0.0966 | -5.3291
-8.5 | -0.3338 | 0.05557 | -0.1075 | -6.0068
-8 | -0.316 | 0.04839 | -0.1106 | -6.5303
-7.5 | -0.2654 | 0.04116 | -0.1144 | -6.448
-7 | -0.2471 | 0.03321 | -0.1138 | -7.4405
-6.5 | -0.2085 | 0.0297 | -0.1134 | -7.0202
-6 | -0.1624 | 0.02621 | -0.1128 | -6.1961
-5.5 | -0.1228 | 0.02128 | -0.1099 | -5.7707
-5 | -0.0782 | 0.01903 | -0.1089 | -4.1093
-4.5 | -0.0247 | 0.01906 | -0.1081 | -1.2959
-4 | 0.0263 | 0.01321 | -0.1067 | 1.9909
-3.5 | 0.0747 | 0.01158 | -0.1053 | 6.4508
-3 | 0.1218 | 0.01038 | -0.1038 | 11.7341
-2.5 | 0.1671 | 0.00923 | -0.1021 | 18.104
-2 | 0.2168 | 0.00871 | -0.1011 | 24.8909
-1.5 | 0.2675 | 0.00833 | -0.1003 | 32.1128
-1 | 0.3193 | 0.00801 | -0.0996 | 39.8627
-0.5 | 0.358 | 0.00645 | -0.0971 | 55.5039
0 | 0.4083 | 0.00625 | -0.0962 | 65.328
0.5 | 0.4592 | 0.00617 | -0.0953 | 74.4246
1 | 0.5109 | 0.00617 | -0.0946 | 82.8039
1.5 | 0.5622 | 0.00619 | -0.0938 | 90.8239
2 | 0.6126 | 0.00622 | -0.0928 | 98.4887
2.5 | 0.6617 | 0.00627 | -0.0915 | 105.5343
3 | 0.7059 | 0.00637 | -0.0891 | 110.8163
3.5 | 0.7501 | 0.00651 | -0.0868 | 115.2227
4 | 0.7924 | 0.00672 | -0.084 | 117.9167
4.5 | 0.8289 | 0.00703 | -0.0801 | 117.909
5 | 0.8672 | 0.00732 | -0.0766 | 118.4699
5.5 | 0.9299 | 0.00847 | -0.0795 | 109.7875
6 | 0.9493 | 0.00951 | -0.0727 | 99.8212
6.5 | 0.969 | 0.01079 | -0.0663 | 89.8054
7 | 0.9915 | 0.01211 | -0.0607 | 81.8745
7.5 | 1.0079 | 0.01386 | -0.0543 | 72.7201
8 | 1.0365 | 0.01507 | -0.05 | 68.779
8.5 | 1.0666 | 0.01624 | -0.0462 | 65.6773
9 | 1.0981 | 0.01735 | -0.0428 | 63.2911
9.5 | 1.1192 | 0.01912 | -0.038 | 58.5356
10 | 1.1482 | 0.02046 | -0.0347 | 56.1193
10.5 | 1.1744 | 0.02202 | -0.0312 | 53.3333
11 | 1.1853 | 0.0247 | -0.0262 | 47.9879
11.5 | 1.2094 | 0.02658 | -0.0231 | 45.5004
12 | 1.2298 | 0.02883 | -0.02 | 42.657
12.5 | 1.2487 | 0.03123 | -0.0172 | 39.984
13 | 1.2497 | 0.03543 | -0.0129 | 35.2724
13.5 | 1.2664 | 0.03834 | -0.0107 | 33.0308
14 | 1.2773 | 0.04194 | -0.0084 | 30.4554
14.5 | 1.2834 | 0.04622 | -0.0063 | 27.7672
15 | 1.2889 | 0.05072 | -0.0051 | 25.4121
15.5 | 1.2907 | 0.05592 | -0.0045 | 23.0812
16 | 1.2773 | 0.0633 | -0.0041 | 20.1785
16.5 | 1.2559 | 0.07236 | -0.0047 | 17.3563
17 | 1.2392 | 0.08157 | -0.0072 | 15.1919
17.5 | 1.2212 | 0.0918 | -0.0112 | 13.3028
18 | 1.1914 | 0.10478 | -0.0171 | 11.3705
18.5 | 1.1606 | 0.11907 | -0.0246 | 9.7472
19 | 1.1209 | 0.13632 | -0.0345 | 8.2226
19.5 | 1.0733 | 0.15737 | -0.0473 | 6.8202
20 | 1.0107 | 0.18542 | -0.0638 | 5.4509

## 35. Re 750k Mach 0.10 (1)
BIGFOIL.COM POLAR EXPORT
apex16
Apex 16 |  |  |  | Cl Max: | 1.482 | at alpha= | 10 | deg
JavaFoil+Calcfoil stall+Eppler ext transition |  |  |  | L/D Max: | 128.927 | at alpha= | 4.5 | deg
Re: | 750000 |  |  | Cd Min: | 0.0064 | at alpha= | -1 | deg
Mach: | 0.1 |  |  | Cl=0 at alpha= | -4.4417 | deg
|  |  |  | @ Cl=0.1, Cd= | 0.0088033
|  |  |  | @ Cl=0.4, Cd= | 0.0068662
|  |  |  | @ Cl=0.6, Cd= | 0.0064887
alpha (deg) | Cl | Cd | Cm | Cl/Cd
-18 | -0.398 | 0.18649 | -0.034 | -2.134
-17.5 | -0.412 | 0.17359 | -0.035 | -2.371
-17 | -0.425 | 0.16182 | -0.035 | -2.624
-16.5 | -0.437 | 0.15632 | -0.035 | -2.795
-16 | -0.449 | 0.14323 | -0.035 | -3.132
-15.5 | -0.459 | 0.1382 | -0.036 | -3.321
-15 | -0.468 | 0.1298 | -0.036 | -3.606
-14.5 | -0.475 | 0.11859 | -0.036 | -4.009
-14 | -0.481 | 0.11207 | -0.036 | -4.291
-13.5 | -0.484 | 0.10413 | -0.036 | -4.649
-13 | -0.485 | 0.09791 | -0.036 | -4.95
-12.5 | -0.482 | 0.09103 | -0.036 | -5.3
-12 | -0.477 | 0.08868 | -0.036 | -5.379
-11.5 | -0.468 | 0.07978 | -0.037 | -5.87
-11 | -0.456 | 0.07468 | -0.037 | -6.108
-10.5 | -0.44 | 0.07019 | -0.038 | -6.274
-10 | -0.421 | 0.06597 | -0.038 | -6.38
-9.5 | -0.398 | 0.06184 | -0.039 | -6.43
-9 | -0.371 | 0.05789 | -0.04 | -6.405
-8.5 | -0.34 | 0.05422 | -0.04 | -6.28
-8 | -0.307 | 0.05079 | -0.041 | -6.043
-7.5 | -0.27 | 0.04768 | -0.042 | -5.67
-7 | -0.231 | 0.04469 | -0.043 | -5.169
-6.5 | -0.189 | 0.04245 | -0.044 | -4.46
-6 | -0.146 | 0.04047 | -0.045 | -3.597
-5.5 | -0.1 | 0.03828 | -0.046 | -2.616
-5 | -0.053 | 0.03634 | -0.047 | -1.467
-4.5 | -0.007 | 0.00914 | -0.109 | -0.722
-4 | 0.053 | 0.00896 | -0.11 | 5.905
-3.5 | 0.113 | 0.00876 | -0.111 | 12.906
-3 | 0.174 | 0.00857 | -0.112 | 20.265
-2.5 | 0.235 | 0.00841 | -0.113 | 27.892
-2 | 0.296 | 0.00819 | -0.115 | 36.093
-1.5 | 0.357 | 0.00798 | -0.116 | 44.712
-1 | 0.418 | 0.0064 | -0.117 | 65.279
-0.5 | 0.478 | 0.00663 | -0.118 | 72.108
0 | 0.547 | 0.00648 | -0.119 | 84.451
0.5 | 0.608 | 0.00649 | -0.121 | 93.768
1 | 0.669 | 0.00653 | -0.122 | 102.561
1.5 | 0.73 | 0.00683 | -0.123 | 106.982
2 | 0.791 | 0.00729 | -0.124 | 108.536
2.5 | 0.852 | 0.00743 | -0.125 | 114.556
3 | 0.912 | 0.00761 | -0.126 | 119.787
3.5 | 0.972 | 0.00779 | -0.127 | 124.714
4 | 1.03 | 0.00799 | -0.128 | 128.775
4.5 | 1.086 | 0.00842 | -0.129 | 128.927
5 | 1.141 | 0.00888 | -0.13 | 128.538
5.5 | 1.194 | 0.01422 | -0.131 | 83.968
6 | 1.245 | 0.01479 | -0.133 | 84.207
6.5 | 1.294 | 0.01614 | -0.133 | 80.158
7 | 1.339 | 0.01681 | -0.134 | 79.665
7.5 | 1.381 | 0.0167 | -0.135 | 82.731
8 | 1.42 | 0.0175 | -0.136 | 81.155
8.5 | 1.449 | 0.01847 | -0.136 | 78.455
9 | 1.468 | 0.01915 | -0.138 | 76.66
9.5 | 1.186 | 0.0663 | -0.053 | 17.884
10 | 1.482 | 0.02247 | -0.139 | 65.962
10.5 | 1.477 | 0.02348 | -0.14 | 62.893
11 | 1.463 | 0.02459 | -0.141 | 59.507
11.5 | 1.442 | 0.02624 | -0.142 | 54.931
12 | 1.359 | 0.03021 | -0.137 | 44.998
12.5 | 1.115 | 0.08631 | -0.078 | 12.914
13 | 1.077 | 0.09463 | -0.073 | 11.386
13.5 | 1.036 | 0.10224 | -0.062 | 10.129
14 | 0.995 | 0.10835 | -0.061 | 9.188
14.5 | 0.953 | 0.11669 | -0.061 | 8.168
15 | 0.909 | 0.1243 | -0.061 | 7.315

## 36. Re 750k Mach 0.10 (2)
BIGFOIL.COM POLAR EXPORT
apex16
Apex 16 |  |  |  | Cl Max: | 1.2767 | at alpha= | 15 | deg
XFOIL ncrit=9 |  |  |  | L/D Max: | 117.91 | at alpha= | 5 | deg
Re: | 750000 |  |  | Cd Min: | 0.2329 | at alpha= | 20 | deg
Mach: | 0.1 |  |  | Cl=0 at alpha= | -4.2601 | deg
|  |  |  | @ Cl=0.1, Cd= | 0.011041
|  |  |  | @ Cl=0.4, Cd= | 0.0063118
|  |  |  | @ Cl=0.6, Cd= | 0.0062379
alpha (deg) | Cl | Cd | Cm | Cl/Cd
-20 | -0.5304 | 0.22724 | -0.0122 | -2.3341
-19.5 | -0.5163 | 0.22054 | -0.0157 | -2.3411
-19 | -0.5047 | 0.21424 | -0.0191 | -2.3558
-18.5 | -0.4926 | 0.20759 | -0.0215 | -2.3729
-18 | -0.4794 | 0.20189 | -0.023 | -2.3746
-17.5 | -0.4673 | 0.19632 | -0.0251 | -2.3803
-17 | -0.4556 | 0.19071 | -0.0271 | -2.389
-16.5 | -0.4451 | 0.18466 | -0.0289 | -2.4104
-16 | -0.4354 | 0.17823 | -0.0309 | -2.4429
-15.5 | -0.4304 | 0.17145 | -0.0336 | -2.5104
-15 | -0.428 | 0.16482 | -0.0357 | -2.5968
-14.5 | -0.4198 | 0.15797 | -0.0354 | -2.6575
-14 | -0.4134 | 0.15271 | -0.0354 | -2.7071
-13.5 | -0.4099 | 0.14732 | -0.0354 | -2.7824
-13 | -0.4084 | 0.14191 | -0.0353 | -2.8779
-12.5 | -0.4091 | 0.13621 | -0.035 | -3.0035
-12 | -0.4037 | 0.12827 | -0.0387 | -3.1473
-11.5 | -0.3912 | 0.11755 | -0.0478 | -3.3279
-11 | -0.3751 | 0.10771 | -0.0556 | -3.4825
-10.5 | -0.3671 | 0.0974 | -0.0619 | -3.769
-10 | -0.3498 | 0.08987 | -0.0675 | -3.8923
-9.5 | -0.3332 | 0.08018 | -0.0772 | -4.1556
-9 | -0.3332 | 0.06643 | -0.0948 | -5.0158
-8.5 | -0.3286 | 0.05647 | -0.1076 | -5.819
-8 | -0.3124 | 0.04903 | -0.1112 | -6.3716
-7.5 | -0.2631 | 0.04172 | -0.1153 | -6.3063
-7 | -0.2454 | 0.03375 | -0.1149 | -7.2711
-6.5 | -0.2075 | 0.03013 | -0.1144 | -6.8868
-6 | -0.163 | 0.02658 | -0.1136 | -6.1324
-5.5 | -0.122 | 0.02158 | -0.1109 | -5.6534
-5 | -0.0782 | 0.01924 | -0.1096 | -4.0644
-4.5 | -0.025 | 0.01918 | -0.1086 | -1.3034
-4 | 0.0271 | 0.01332 | -0.1074 | 2.0345
-3.5 | 0.0753 | 0.01166 | -0.1059 | 6.458
-3 | 0.1228 | 0.01047 | -0.1044 | 11.7287
-2.5 | 0.1676 | 0.00928 | -0.1025 | 18.0603
-2 | 0.2183 | 0.00874 | -0.1017 | 24.9771
-1.5 | 0.2688 | 0.00835 | -0.1007 | 32.1916
-1 | 0.3206 | 0.00803 | -0.1 | 39.9253
-0.5 | 0.3594 | 0.00648 | -0.0975 | 55.463
0 | 0.4101 | 0.00627 | -0.0966 | 65.4067
0.5 | 0.4611 | 0.00619 | -0.0956 | 74.4911
1 | 0.513 | 0.0062 | -0.0949 | 82.7419
1.5 | 0.5645 | 0.00621 | -0.0941 | 90.9018
2 | 0.6153 | 0.00625 | -0.0931 | 98.448
2.5 | 0.6645 | 0.0063 | -0.0918 | 105.4762
3 | 0.7089 | 0.00639 | -0.0893 | 110.939
3.5 | 0.7533 | 0.00653 | -0.0869 | 115.3599
4 | 0.7954 | 0.00675 | -0.0841 | 117.837
4.5 | 0.8318 | 0.00707 | -0.08 | 117.6521
5 | 0.869 | 0.00737 | -0.0762 | 117.9104
5.5 | 0.9308 | 0.00853 | -0.0788 | 109.1208
6 | 0.9501 | 0.00959 | -0.0719 | 99.0719
6.5 | 0.9697 | 0.0109 | -0.0654 | 88.9633
7 | 0.9924 | 0.01223 | -0.0598 | 81.1447
7.5 | 1.0079 | 0.01405 | -0.0532 | 71.7367
8 | 1.0378 | 0.01522 | -0.0491 | 68.1866
8.5 | 1.068 | 0.01642 | -0.0452 | 65.0426
9 | 1.0991 | 0.01758 | -0.0417 | 62.5199
9.5 | 1.1172 | 0.01957 | -0.0364 | 57.0874
10 | 1.1482 | 0.02083 | -0.0334 | 55.1224
10.5 | 1.1735 | 0.0225 | -0.0298 | 52.1556
11 | 1.1779 | 0.02574 | -0.024 | 45.7615
11.5 | 1.2077 | 0.02726 | -0.0216 | 44.303
12 | 1.2272 | 0.02966 | -0.0184 | 41.3756
12.5 | 1.2432 | 0.03239 | -0.0154 | 38.3822
13 | 1.2463 | 0.03653 | -0.0114 | 34.1172
13.5 | 1.2605 | 0.03981 | -0.009 | 31.6629
14 | 1.2696 | 0.04372 | -0.0068 | 29.0393
14.5 | 1.2736 | 0.0484 | -0.0049 | 26.314
15 | 1.2767 | 0.05334 | -0.0039 | 23.9351
15.5 | 1.2746 | 0.05923 | -0.0035 | 21.5195
16 | 1.2543 | 0.06782 | -0.0036 | 18.4945
16.5 | 1.2314 | 0.07757 | -0.0054 | 15.8747
17 | 1.207 | 0.08852 | -0.0091 | 13.6353
17.5 | 1.1848 | 0.10013 | -0.0144 | 11.8326
18 | 1.1497 | 0.11499 | -0.022 | 9.9983
18.5 | 1.1168 | 0.13066 | -0.031 | 8.5474
19 | 1.0747 | 0.14974 | -0.0424 | 7.1771
19.5 | 0.9015 | 0.22516 | -0.0777 | 4.0038
20 | 0.9128 | 0.2329 | -0.0823 | 3.9193

## 37. Re 750k Mach 0.25 (1)
BIGFOIL.COM POLAR EXPORT
apex16
Apex 16 |  |  |  | Cl Max: | 1.463 | at alpha= | 9 | deg
JavaFoil+Calcfoil stall+Eppler ext transition |  |  |  | L/D Max: | 127.416 | at alpha= | 4 | deg
Re: | 750000 |  |  | Cd Min: | 0.00659 | at alpha= | 0 | deg
Mach: | 0.25 |  |  | Cl=0 at alpha= | -4.4426 | deg
|  |  |  | @ Cl=0.1, Cd= | 0.0088413
|  |  |  | @ Cl=0.4, Cd= | 0.0079323
|  |  |  | @ Cl=0.6, Cd= | 0.00659
alpha (deg) | Cl | Cd | Cm | Cl/Cd
-16 | -0.069 | 0.11416 | -0.047 | -0.604
-15.5 | -0.121 | 0.10954 | -0.047 | -1.108
-15 | -0.187 | 0.10595 | -0.047 | -1.767
-14.5 | -0.233 | 0.10061 | -0.047 | -2.311
-14 | -0.27 | 0.09766 | -0.046 | -2.77
-13.5 | -0.303 | 0.09317 | -0.044 | -3.251
-13 | -0.33 | 0.11704 | -0.04 | -2.821
-12.5 | -0.353 | 0.1068 | -0.04 | -3.307
-12 | -0.371 | 0.10413 | -0.04 | -3.563
-11.5 | -0.383 | 0.09371 | -0.039 | -4.089
-11 | -0.39 | 0.08084 | -0.04 | -4.819
-10.5 | -0.39 | 0.07522 | -0.04 | -5.184
-10 | -0.384 | 0.06991 | -0.039 | -5.491
-9.5 | -0.372 | 0.06458 | -0.04 | -5.76
-9 | -0.354 | 0.06021 | -0.04 | -5.88
-8.5 | -0.331 | 0.05595 | -0.041 | -5.909
-8 | -0.302 | 0.05212 | -0.042 | -5.797
-7.5 | -0.269 | 0.04862 | -0.043 | -5.533
-7 | -0.232 | 0.04503 | -0.045 | -5.15
-6.5 | -0.191 | 0.04288 | -0.045 | -4.461
-6 | -0.148 | 0.04046 | -0.046 | -3.654
-5.5 | -0.102 | 0.03867 | -0.047 | -2.639
-5 | -0.054 | 0.03668 | -0.048 | -1.485
-4.5 | -0.007 | 0.00925 | -0.112 | -0.73
-4 | 0.054 | 0.00873 | -0.113 | 6.209
-3.5 | 0.116 | 0.00888 | -0.114 | 13.06
-3 | 0.178 | 0.00869 | -0.115 | 20.533
-2.5 | 0.241 | 0.0085 | -0.117 | 28.351
-2 | 0.304 | 0.0083 | -0.118 | 36.593
-1.5 | 0.367 | 0.00806 | -0.119 | 45.495
-1 | 0.429 | 0.00782 | -0.12 | 54.806
-0.5 | 0.491 | 0.00674 | -0.121 | 72.903
0 | 0.562 | 0.00659 | -0.123 | 85.29
0.5 | 0.625 | 0.00659 | -0.124 | 94.749
1 | 0.688 | 0.00664 | -0.125 | 103.511
1.5 | 0.75 | 0.00704 | -0.126 | 106.624
2 | 0.813 | 0.00744 | -0.127 | 109.276
2.5 | 0.875 | 0.00761 | -0.128 | 114.932
3 | 0.937 | 0.0078 | -0.129 | 120.088
3.5 | 0.998 | 0.00799 | -0.131 | 124.832
4 | 1.057 | 0.0083 | -0.132 | 127.416
4.5 | 1.115 | 0.00877 | -0.133 | 127.183
5 | 1.171 | 0.00941 | -0.134 | 124.335
5.5 | 1.224 | 0.01473 | -0.135 | 83.096
6 | 1.275 | 0.01536 | -0.136 | 82.995
6.5 | 1.322 | 0.01691 | -0.137 | 78.157
7 | 1.365 | 0.01763 | -0.137 | 77.406
7.5 | 1.404 | 0.01853 | -0.138 | 75.725
8 | 1.437 | 0.01853 | -0.139 | 77.554
8.5 | 1.457 | 0.01956 | -0.14 | 74.493
9 | 1.463 | 0.02061 | -0.141 | 70.977
9.5 | 1.167 | 0.07076 | -0.053 | 16.486
10 | 1.152 | 0.06676 | -0.06 | 17.252
10.5 | 1.124 | 0.07166 | -0.061 | 15.686
11 | 1.085 | 0.07693 | -0.062 | 14.103
11.5 | 1.035 | 0.08304 | -0.061 | 12.458
12 | 0.974 | 0.09118 | -0.061 | 10.679
12.5 | 0.903 | 0.10039 | -0.06 | 8.997
13 | 0.825 | 0.10813 | -0.058 | 7.628
13.5 | 0.74 | 0.12018 | -0.058 | 6.154
14 | 0.649 | 0.12837 | -0.059 | 5.057

## 38. Re 750k Mach 0.25 (2)
BIGFOIL.COM POLAR EXPORT
apex16
Apex 16 |  |  |  | Cl Max: | 1.2169 | at alpha= | 13 | deg
XFOIL ncrit=9 |  |  |  | L/D Max: | 116.705 | at alpha= | 4 | deg
Re: | 750000 |  |  | Cd Min: | 0.23066 | at alpha= | -20 | deg
Mach: | 0.25 |  |  | Cl=0 at alpha= | -4.25 | deg
|  |  |  | @ Cl=0.1, Cd= | 0.011851
|  |  |  | @ Cl=0.4, Cd= | 0.0064975
|  |  |  | @ Cl=0.6, Cd= | 0.0063569
alpha (deg) | Cl | Cd | Cm | Cl/Cd
-20 | -0.5358 | 0.23066 | -0.0124 | -2.3229
-19.5 | -0.5212 | 0.22396 | -0.016 | -2.3272
-19 | -0.5085 | 0.2176 | -0.0194 | -2.3369
-18.5 | -0.4952 | 0.21085 | -0.0216 | -2.3486
-18 | -0.4817 | 0.20512 | -0.0233 | -2.3484
-17.5 | -0.4689 | 0.19938 | -0.0255 | -2.3518
-17 | -0.4566 | 0.19356 | -0.0275 | -2.359
-16.5 | -0.4452 | 0.18736 | -0.0295 | -2.3762
-16 | -0.4351 | 0.18085 | -0.0316 | -2.4059
-15.5 | -0.4292 | 0.1743 | -0.0341 | -2.4624
-15 | -0.4258 | 0.16783 | -0.0361 | -2.5371
-14.5 | -0.4158 | 0.16118 | -0.0354 | -2.5797
-14 | -0.4096 | 0.15588 | -0.0354 | -2.6277
-13.5 | -0.4057 | 0.15043 | -0.0354 | -2.6969
-13 | -0.4037 | 0.14495 | -0.0352 | -2.7851
-12.5 | -0.404 | 0.13921 | -0.0349 | -2.9021
-12 | -0.3899 | 0.12962 | -0.0428 | -3.008
-11.5 | -0.3744 | 0.11974 | -0.0507 | -3.1268
-11 | -0.3606 | 0.10953 | -0.0577 | -3.2922
-10.5 | -0.3431 | 0.10216 | -0.0615 | -3.3585
-10 | -0.3246 | 0.09443 | -0.0675 | -3.4375
-9.5 | -0.306 | 0.08547 | -0.0759 | -3.5802
-9 | -0.29 | 0.0745 | -0.0878 | -3.8926
-8.5 | -0.2929 | 0.06097 | -0.1061 | -4.804
-8 | -0.286 | 0.05245 | -0.1142 | -5.4528
-7.5 | -0.2495 | 0.04444 | -0.1202 | -5.6143
-7 | -0.2347 | 0.0365 | -0.1205 | -6.4301
-6.5 | -0.2006 | 0.03235 | -0.1199 | -6.2009
-6 | -0.1615 | 0.02845 | -0.1182 | -5.6766
-5.5 | -0.1146 | 0.02512 | -0.1155 | -4.5621
-5 | -0.0758 | 0.02039 | -0.1141 | -3.7175
-4.5 | -0.0251 | 0.01965 | -0.1122 | -1.2774
-4 | 0.0251 | 0.01404 | -0.1102 | 1.7877
-3 | 0.1291 | 0.011 | -0.1079 | 11.7364
-2.5 | 0.1718 | 0.00955 | -0.1052 | 17.9895
-2 | 0.2224 | 0.00892 | -0.1041 | 24.9327
-1.5 | 0.2759 | 0.00848 | -0.1033 | 32.5354
-1 | 0.3293 | 0.00814 | -0.1025 | 40.4545
-0.5 | 0.3691 | 0.00663 | -0.0999 | 55.6712
0 | 0.4204 | 0.00641 | -0.0987 | 65.585
0.5 | 0.472 | 0.00631 | -0.0976 | 74.8019
1 | 0.5251 | 0.00631 | -0.0967 | 83.2171
1.5 | 0.5781 | 0.00634 | -0.0958 | 91.183
2 | 0.6299 | 0.00638 | -0.0946 | 98.7304
2.5 | 0.6798 | 0.00643 | -0.093 | 105.7232
3 | 0.7244 | 0.00656 | -0.0901 | 110.4268
3.5 | 0.7689 | 0.00672 | -0.0873 | 114.4196
4 | 0.8111 | 0.00695 | -0.0839 | 116.705
4.5 | 0.8465 | 0.00729 | -0.0792 | 116.118
5.5 | 0.9363 | 0.00885 | -0.075 | 105.7966
6 | 0.9566 | 0.01002 | -0.068 | 95.4691
6.5 | 0.9753 | 0.01149 | -0.0611 | 84.8825
7 | 0.9974 | 0.01296 | -0.0551 | 76.9599
7.5 | 1.0128 | 0.01491 | -0.0483 | 67.9276
8 | 1.0444 | 0.01614 | -0.0441 | 64.7088
8.5 | 1.0745 | 0.0175 | -0.0399 | 61.4
9 | 1.1026 | 0.01903 | -0.0356 | 57.9401
9.5 | 1.1208 | 0.02124 | -0.0303 | 52.7684
10 | 1.1462 | 0.02312 | -0.0263 | 49.5761
10.5 | 1.1639 | 0.02562 | -0.0219 | 45.4294
11 | 1.1725 | 0.02901 | -0.017 | 40.4171
11.5 | 1.1945 | 0.03154 | -0.0138 | 37.8725
12 | 1.2083 | 0.03489 | -0.0103 | 34.6317
12.5 | 1.2077 | 0.03982 | -0.0064 | 30.329
13 | 1.2169 | 0.04408 | -0.0038 | 27.6066
13.5 | 1.2163 | 0.04964 | -0.0015 | 24.5024
14 | 1.2087 | 0.05629 | -0.0002 | 21.4727
14.5 | 1.191 | 0.06472 | -0.0003 | 18.4023
15 | 1.1706 | 0.07427 | -0.0023 | 15.7614
15.5 | 1.1445 | 0.08559 | -0.0063 | 13.3719
16 | 1.1146 | 0.09872 | -0.0125 | 11.2905
16.5 | 1.0691 | 0.1162 | -0.0219 | 9.2005
17 | 1.0247 | 0.13554 | -0.0334 | 7.5601
17.5 | 0.9622 | 0.16263 | -0.0492 | 5.9165
18 | 0.8972 | 0.19749 | -0.0652 | 4.543

## 39. Re 750k Mach 0.50 (1)
BIGFOIL.COM POLAR EXPORT
apex16
Apex 16 |  |  |  | Cl Max: | 1.395 | at alpha= | 6.5 | deg
JavaFoil+Calcfoil stall+Eppler ext transition |  |  |  | L/D Max: | 121.687 | at alpha= | 3.5 | deg
Re: | 750000 |  |  | Cd Min: | 0.00708 | at alpha= | 0 | deg
Mach: | 0.5 |  |  | Cl=0 at alpha= | -4.4455 | deg
|  |  |  | @ Cl=0.1, Cd= | 0.017858
|  |  |  | @ Cl=0.4, Cd= | 0.0085947
|  |  |  | @ Cl=0.6, Cd= | 0.0071367
alpha (deg) | Cl | Cd | Cm | Cl/Cd
-20 | -0.872 | 0.19677 | -0.047 | -4.43
-19.5 | -0.844 | 0.19054 | -0.047 | -4.431
-19 | -0.817 | 0.18828 | -0.047 | -4.337
-18.5 | -0.789 | 0.18076 | -0.047 | -4.364
-18 | -0.762 | 0.1786 | -0.047 | -4.265
-17.5 | -0.734 | 0.1707 | -0.047 | -4.301
-17 | -0.705 | 0.20391 | -0.045 | -3.459
-16.5 | -0.679 | 0.16179 | -0.047 | -4.195
-16 | -0.652 | 0.16005 | -0.048 | -4.071
-15.5 | -0.624 | 0.1502 | -0.048 | -4.154
-15 | -0.596 | 0.14853 | -0.048 | -4.013
-14.5 | -0.569 | 0.13487 | -0.05 | -4.216
-14 | -0.541 | 0.13224 | -0.05 | -4.089
-13.5 | -0.513 | 0.12698 | -0.05 | -4.038
-13 | -0.485 | 0.12907 | -0.051 | -3.756
-12.5 | -0.457 | 0.12279 | -0.051 | -3.719
-12 | -0.429 | 0.11998 | -0.051 | -3.572
-11.5 | -0.4 | 0.11667 | -0.052 | -3.432
-11 | -0.373 | 0.10873 | -0.053 | -3.427
-10.5 | -0.343 | 0.0998 | -0.045 | -3.437
-10 | -0.315 | 0.09432 | -0.044 | -3.337
-9.5 | -0.287 | 0.09158 | -0.045 | -3.129
-9 | -0.258 | 0.09008 | -0.045 | -2.868
-8.5 | -0.23 | 0.08587 | -0.045 | -2.679
-8 | -0.202 | 0.07166 | -0.049 | -2.818
-7.5 | -0.174 | 0.06734 | -0.05 | -2.578
-7 | -0.145 | 0.06601 | -0.05 | -2.201
-6.5 | -0.117 | 0.0643 | -0.051 | -1.818
-6 | -0.131 | 0.0479 | -0.048 | -2.73
-5.5 | -0.103 | 0.0428 | -0.048 | -2.41
-5 | -0.058 | 0.03903 | -0.05 | -1.48
-4.5 | -0.006 | 0.03605 | -0.053 | -0.167
-4 | 0.049 | 0.03392 | -0.055 | 1.44
-3.5 | 0.128 | 0.00904 | -0.127 | 14.218
-3 | 0.198 | 0.00929 | -0.129 | 21.338
-2.5 | 0.268 | 0.00904 | -0.13 | 29.687
-2 | 0.339 | 0.00883 | -0.131 | 38.334
-1.5 | 0.409 | 0.00856 | -0.133 | 47.83
-1 | 0.479 | 0.00846 | -0.134 | 56.582
-0.5 | 0.549 | 0.00724 | -0.136 | 75.821
0 | 0.628 | 0.00708 | -0.137 | 88.64
0.5 | 0.698 | 0.00719 | -0.138 | 97.136
1 | 0.768 | 0.00783 | -0.139 | 98.072
1.5 | 0.838 | 0.00803 | -0.141 | 104.348
2 | 0.908 | 0.00824 | -0.142 | 110.164
2.5 | 0.977 | 0.00844 | -0.143 | 115.829
3 | 1.046 | 0.00867 | -0.145 | 120.574
3.5 | 1.113 | 0.00915 | -0.146 | 121.687
4 | 1.177 | 0.00978 | -0.147 | 120.408
4.5 | 1.237 | 0.01099 | -0.148 | 112.593
5 | 1.293 | 0.01745 | -0.15 | 74.073
5.5 | 1.34 | 0.01757 | -0.151 | 76.282
6 | 1.377 | 0.01979 | -0.152 | 69.576
6.5 | 1.395 | 0.02106 | -0.153 | 66.235
7 | 1.109 | 0.0479 | -0.065 | 23.145
7.5 | 1.035 | 0.05424 | -0.06 | 19.076
8 | 0.698 | 0.08609 | -0.058 | 8.11
8.5 | 0.725 | 0.08825 | -0.059 | 8.221
9 | 0.753 | 0.09068 | -0.059 | 8.3
9.5 | 0.78 | 0.13366 | -0.058 | 5.833
10 | 0.807 | 0.09343 | -0.063 | 8.64
10.5 | 0.838 | 0.10117 | -0.08 | 8.285
11 | 0.865 | 0.11316 | -0.08 | 7.646
11.5 | 0.893 | 0.11818 | -0.082 | 7.553

## 40. Re 750k Mach 0.50 (2)
BIGFOIL.COM POLAR EXPORT
apex16
Apex 16 |  |  |  | Cl Max: | 1.1205 | at alpha= | 10.5 | deg
XFOIL ncrit=9 |  |  |  | L/D Max: | 109.962 | at alpha= | 4 | deg
Re: | 750000 |  |  | Cd Min: | 0.24883 | at alpha= | -20 | deg
Mach: | 0.5 |  |  | Cl=0 at alpha= | -4.2793 | deg
|  |  |  | @ Cl=0.1, Cd= | 0.014096
|  |  |  | @ Cl=0.4, Cd= | 0.0084867
|  |  |  | @ Cl=0.6, Cd= | 0.0068587
alpha (deg) | Cl | Cd | Cm | Cl/Cd
-20 | -0.5677 | 0.24883 | -0.0131 | -2.2815
-19.5 | -0.5506 | 0.24153 | -0.017 | -2.2796
-19 | -0.5337 | 0.23417 | -0.0202 | -2.2791
-18.5 | -0.5169 | 0.22713 | -0.0223 | -2.2758
-18 | -0.5007 | 0.22052 | -0.0249 | -2.2705
-17.5 | -0.485 | 0.21386 | -0.0273 | -2.2678
-17 | -0.4699 | 0.20703 | -0.0296 | -2.2697
-16.5 | -0.4562 | 0.20014 | -0.0322 | -2.2794
-16 | -0.4448 | 0.19355 | -0.0343 | -2.2981
-15.5 | -0.4356 | 0.187 | -0.0361 | -2.3294
-15 | -0.4242 | 0.18001 | -0.036 | -2.3565
-14.5 | -0.4151 | 0.17425 | -0.0359 | -2.3822
-14 | -0.4079 | 0.16849 | -0.0359 | -2.4209
-13.5 | -0.4023 | 0.16266 | -0.0358 | -2.4733
-13 | -0.3806 | 0.15403 | -0.0423 | -2.4709
-12.5 | -0.3594 | 0.14499 | -0.0505 | -2.4788
-12 | -0.3371 | 0.13576 | -0.0583 | -2.4831
-11.5 | -0.3131 | 0.12731 | -0.0611 | -2.4594
-11 | -0.2906 | 0.11946 | -0.0664 | -2.4326
-10.5 | -0.2675 | 0.11111 | -0.0731 | -2.4075
-10 | -0.2441 | 0.10189 | -0.0824 | -2.3957
-9.5 | -0.2278 | 0.09301 | -0.09 | -2.4492
-8.5 | -0.1888 | 0.07383 | -0.1066 | -2.5572
-8 | -0.1725 | 0.06479 | -0.1152 | -2.6624
-7.5 | -0.1576 | 0.05396 | -0.1307 | -2.9207
-7 | -0.152 | 0.04548 | -0.1412 | -3.3421
-6.5 | -0.1365 | 0.03941 | -0.1431 | -3.4636
-6 | -0.1089 | 0.03554 | -0.1403 | -3.0642
-5.5 | -0.0975 | 0.02936 | -0.1362 | -3.3208
-5 | -0.0635 | 0.02546 | -0.1329 | -2.4941
-4.5 | -0.0207 | 0.0222 | -0.1293 | -0.93243
-4 | 0.0262 | 0.01868 | -0.1256 | 1.4026
-3.5 | 0.0854 | 0.01459 | -0.1231 | 5.8533
-3 | 0.1457 | 0.01255 | -0.1215 | 11.6096
-2.5 | 0.2002 | 0.01104 | -0.1191 | 18.1341
-2 | 0.2462 | 0.00976 | -0.1155 | 25.2254
-1.5 | 0.3006 | 0.00914 | -0.1133 | 32.8884
-1 | 0.3585 | 0.00873 | -0.1118 | 41.0653
-0.5 | 0.4165 | 0.00839 | -0.1103 | 49.6424
0 | 0.46 | 0.007 | -0.1069 | 65.7143
0.5 | 0.516 | 0.00685 | -0.105 | 75.3285
1 | 0.5736 | 0.00684 | -0.1033 | 83.8596
1.5 | 0.6301 | 0.00688 | -0.1013 | 91.5843
2 | 0.6851 | 0.00696 | -0.0989 | 98.4339
2.5 | 0.7375 | 0.00708 | -0.0959 | 104.1667
3 | 0.7807 | 0.00728 | -0.0908 | 107.239
3.5 | 0.8211 | 0.00752 | -0.085 | 109.1888
4 | 0.861 | 0.00783 | -0.0792 | 109.9617
4.5 | 0.8899 | 0.00835 | -0.0711 | 106.5749
5 | 0.9128 | 0.00908 | -0.0621 | 100.5286
5.5 | 0.9695 | 0.01058 | -0.0615 | 91.6352
6 | 0.9863 | 0.01238 | -0.0531 | 79.6688
6.5 | 1.0039 | 0.01443 | -0.0453 | 69.5703
7 | 1.0184 | 0.01689 | -0.0377 | 60.296
7.5 | 1.0431 | 0.01915 | -0.0315 | 54.47
8 | 1.0692 | 0.02154 | -0.0258 | 49.6379
8.5 | 1.0894 | 0.02449 | -0.02 | 44.4835
9 | 1.1043 | 0.02804 | -0.0144 | 39.383
9.5 | 1.1059 | 0.03279 | -0.0087 | 33.7267
10 | 1.1179 | 0.03728 | -0.0041 | 29.9866
10.5 | 1.1205 | 0.04292 | 0 | 26.1067
11 | 1.1132 | 0.04997 | 0.0025 | 22.2774
11.5 | 1.0936 | 0.05892 | 0.0028 | 18.5608
12 | 1.067 | 0.06959 | 0.0004 | 15.3327
12.5 | 1.0339 | 0.08227 | -0.0048 | 12.5672
13 | 1.0023 | 0.09618 | -0.0121 | 10.4211
13.5 | 0.9708 | 0.11134 | -0.0209 | 8.7192
14 | 0.9421 | 0.12731 | -0.0304 | 7.4
14.5 | 0.9171 | 0.14351 | -0.0397 | 6.3905
15 | 0.8988 | 0.15975 | -0.0485 | 5.6263
15.5 | 0.8936 | 0.17374 | -0.0561 | 5.1433

## 41. Re 1M Mach 0.00 (1)
BIGFOIL.COM POLAR EXPORT
apex16
Apex 16 |  |  |  | Cl Max: | 1.486 | at alpha= | 10 | deg
JavaFoil+Calcfoil stall+Eppler ext transition |  |  |  | L/D Max: | 134.228 | at alpha= | 4.5 | deg
Re: | 1000000 |  |  | Cd Min: | 0.00598 | at alpha= | -1 | deg
Mach: | 0 |  |  | Cl=0 at alpha= | -4.4417 | deg
|  |  |  | @ Cl=0.1, Cd= | 0.0082412
|  |  |  | @ Cl=0.4, Cd= | 0.0063892
|  |  |  | @ Cl=0.6, Cd= | 0.0060375
alpha (deg) | Cl | Cd | Cm | Cl/Cd
-19 | -0.42 | 0.15629 | -0.036 | -2.687
-18.5 | -0.432 | 0.14867 | -0.036 | -2.903
-18 | -0.443 | 0.17055 | -0.034 | -2.596
-17.5 | -0.454 | 0.15936 | -0.035 | -2.848
-17 | -0.464 | 0.16048 | -0.035 | -2.894
-16.5 | -0.474 | 0.14537 | -0.035 | -3.262
-16 | -0.483 | 0.13779 | -0.036 | -3.505
-15.5 | -0.491 | 0.12979 | -0.036 | -3.779
-15 | -0.497 | 0.11958 | -0.036 | -4.154
-14.5 | -0.501 | 0.1134 | -0.036 | -4.42
-14 | -0.504 | 0.10593 | -0.036 | -4.755
-13.5 | -0.504 | 0.09923 | -0.036 | -5.078
-13 | -0.502 | 0.09357 | -0.037 | -5.363
-12.5 | -0.497 | 0.0872 | -0.037 | -5.698
-12 | -0.489 | 0.08484 | -0.036 | -5.763
-11.5 | -0.478 | 0.07758 | -0.037 | -6.163
-11 | -0.464 | 0.07223 | -0.037 | -6.421
-10.5 | -0.446 | 0.06871 | -0.038 | -6.494
-10 | -0.425 | 0.06427 | -0.039 | -6.613
-9.5 | -0.401 | 0.06033 | -0.04 | -6.64
-9 | -0.373 | 0.05638 | -0.041 | -6.61
-8.5 | -0.342 | 0.0531 | -0.041 | -6.432
-8 | -0.307 | 0.04967 | -0.042 | -6.187
-7.5 | -0.27 | 0.04659 | -0.043 | -5.802
-7 | -0.231 | 0.04426 | -0.044 | -5.213
-6.5 | -0.189 | 0.04207 | -0.045 | -4.491
-6 | -0.145 | 0.03975 | -0.046 | -3.653
-5.5 | -0.101 | 0.0357 | -0.06 | -2.821
-5 | -0.065 | 0.00891 | -0.107 | -7.285
-4.5 | -0.007 | 0.00857 | -0.108 | -0.768
-4 | 0.053 | 0.00839 | -0.109 | 6.282
-3.5 | 0.113 | 0.0082 | -0.111 | 13.737
-3 | 0.173 | 0.008 | -0.112 | 21.613
-2.5 | 0.234 | 0.00794 | -0.113 | 29.416
-2 | 0.294 | 0.00774 | -0.114 | 38.013
-1.5 | 0.355 | 0.00754 | -0.115 | 47.077
-1 | 0.416 | 0.00598 | -0.117 | 69.559
-0.5 | 0.476 | 0.00615 | -0.118 | 77.395
0 | 0.544 | 0.00601 | -0.119 | 90.544
0.5 | 0.605 | 0.00604 | -0.12 | 100.143
1 | 0.666 | 0.00646 | -0.121 | 103.106
1.5 | 0.727 | 0.00649 | -0.122 | 111.889
2 | 0.787 | 0.00686 | -0.123 | 114.752
2.5 | 0.847 | 0.00697 | -0.124 | 121.555
3 | 0.907 | 0.00711 | -0.125 | 127.684
3.5 | 0.967 | 0.00729 | -0.127 | 132.692
4 | 1.024 | 0.00768 | -0.128 | 133.368
4.5 | 1.081 | 0.00805 | -0.129 | 134.228
5 | 1.136 | 0.00888 | -0.13 | 127.924
5.5 | 1.189 | 0.01341 | -0.131 | 88.686
6 | 1.24 | 0.01397 | -0.132 | 88.739
6.5 | 1.288 | 0.01527 | -0.133 | 84.357
7 | 1.334 | 0.01499 | -0.133 | 88.981
7.5 | 1.377 | 0.01656 | -0.134 | 83.158
8 | 1.416 | 0.01735 | -0.135 | 81.625
8.5 | 1.446 | 0.01821 | -0.136 | 79.407
9 | 1.467 | 0.01794 | -0.137 | 81.78
9.5 | 1.187 | 0.06407 | -0.053 | 18.526
10 | 1.486 | 0.02113 | -0.139 | 70.342
10.5 | 1.485 | 0.0222 | -0.14 | 66.877
11 | 1.475 | 0.02322 | -0.141 | 63.522
11.5 | 1.459 | 0.0244 | -0.141 | 59.78
12 | 1.435 | 0.02573 | -0.142 | 55.78
12.5 | 1.406 | 0.02756 | -0.143 | 51.007
13 | 1.3 | 0.03413 | -0.136 | 38.095
13.5 | 1.089 | 0.09082 | -0.09 | 11.992
14 | 1.042 | 0.10166 | -0.078 | 10.247
14.5 | 1 | 0.11066 | -0.072 | 9.04
15 | 0.958 | 0.11698 | -0.063 | 8.188

## 42. Re 1M Mach 0.00 (2)
BIGFOIL.COM POLAR EXPORT
apex16
Apex 16 |  |  |  | Cl Max: | 1.3474 | at alpha= | 16 | deg
XFOIL ncrit=9 |  |  |  | L/D Max: | 123.307 | at alpha= | 4 | deg
Re: | 1000000 |  |  | Cd Min: | 0.22495 | at alpha= | -20 | deg
Mach: | 0 |  |  | Cl=0 at alpha= | -4.2622 | deg
|  |  |  | @ Cl=0.1, Cd= | 0.0093694
|  |  |  | @ Cl=0.4, Cd= | 0.0057941
|  |  |  | @ Cl=0.6, Cd= | 0.0056669
alpha (deg) | Cl | Cd | Cm | Cl/Cd
-20 | -0.5313 | 0.22495 | -0.0122 | -2.3619
-19.5 | -0.5178 | 0.21981 | -0.0147 | -2.3557
-19 | -0.5045 | 0.21426 | -0.0174 | -2.3546
-18.5 | -0.4917 | 0.20842 | -0.0199 | -2.3592
-18 | -0.4788 | 0.20179 | -0.0225 | -2.3728
-17.5 | -0.4679 | 0.19532 | -0.0251 | -2.3956
-17 | -0.4593 | 0.18868 | -0.0278 | -2.4343
-16.5 | -0.4509 | 0.18163 | -0.0294 | -2.4825
-16 | -0.4408 | 0.17611 | -0.0304 | -2.503
-15.5 | -0.432 | 0.17078 | -0.0314 | -2.5296
-15 | -0.4248 | 0.16516 | -0.0324 | -2.5721
-14.5 | -0.4192 | 0.15932 | -0.0332 | -2.6312
-14 | -0.4175 | 0.15248 | -0.0346 | -2.7381
-13.5 | -0.4187 | 0.14604 | -0.0355 | -2.867
-13 | -0.4194 | 0.13927 | -0.0365 | -3.0114
-12.5 | -0.4084 | 0.12893 | -0.0423 | -3.1676
-12 | -0.3883 | 0.12202 | -0.0463 | -3.1823
-11.5 | -0.3703 | 0.11454 | -0.0517 | -3.2329
-11 | -0.3525 | 0.10633 | -0.0583 | -3.3152
-10.5 | -0.3398 | 0.09711 | -0.0651 | -3.4991
-10 | -0.3286 | 0.0844 | -0.0775 | -3.8934
-9.5 | -0.3214 | 0.07005 | -0.0952 | -4.5882
-9 | -0.3303 | 0.05981 | -0.1069 | -5.5225
-8.5 | -0.3144 | 0.05069 | -0.1133 | -6.2024
-8 | -0.3008 | 0.04134 | -0.1175 | -7.2762
-7.5 | -0.2668 | 0.03714 | -0.1184 | -7.1836
-7 | -0.2299 | 0.03258 | -0.1182 | -7.0565
-6.5 | -0.1834 | 0.02853 | -0.116 | -6.4283
-6 | -0.1601 | 0.02178 | -0.1124 | -7.3508
-5.5 | -0.1188 | 0.0196 | -0.1107 | -6.0612
-5 | -0.0718 | 0.01752 | -0.1092 | -4.0982
-4.5 | -0.0233 | 0.01241 | -0.1071 | -1.8775
-4 | 0.0257 | 0.01093 | -0.1061 | 2.3513
-3.5 | 0.0712 | 0.00982 | -0.1043 | 7.2505
-3 | 0.1185 | 0.00908 | -0.1029 | 13.0507
-2.5 | 0.1672 | 0.00848 | -0.1018 | 19.717
-2 | 0.2182 | 0.00808 | -0.101 | 27.005
-1.5 | 0.268 | 0.0076 | -0.1 | 35.2632
-1 | 0.3198 | 0.0074 | -0.0994 | 43.2162
-0.5 | 0.3595 | 0.00598 | -0.097 | 60.1171
0 | 0.4096 | 0.00575 | -0.0961 | 71.2348
0.5 | 0.4599 | 0.00561 | -0.0952 | 81.9786
1 | 0.5114 | 0.0056 | -0.0945 | 91.3214
1.5 | 0.5629 | 0.00563 | -0.0937 | 99.9822
2 | 0.6131 | 0.00568 | -0.0927 | 107.9401
2.5 | 0.6607 | 0.00578 | -0.0912 | 114.308
3 | 0.705 | 0.00595 | -0.0889 | 118.4874
3.5 | 0.7499 | 0.00613 | -0.0868 | 122.3328
4 | 0.7904 | 0.00641 | -0.0837 | 123.3073
4.5 | 0.8289 | 0.00674 | -0.0803 | 122.9822
5 | 0.8588 | 0.00725 | -0.0751 | 118.4552
5.5 | 0.8932 | 0.00804 | -0.0713 | 111.0945
6 | 0.9469 | 0.00944 | -0.0726 | 100.3072
6.5 | 0.9691 | 0.01063 | -0.0666 | 91.1665
7 | 0.9953 | 0.01176 | -0.0616 | 84.6344
7.5 | 1.0148 | 0.01333 | -0.0556 | 76.129
8 | 1.0484 | 0.01425 | -0.0521 | 73.5719
8.5 | 1.0831 | 0.01513 | -0.049 | 71.5863
9 | 1.1119 | 0.01638 | -0.045 | 67.8816
9.5 | 1.1458 | 0.01735 | -0.0421 | 66.0403
10 | 1.1744 | 0.01866 | -0.0386 | 62.9368
10.5 | 1.1961 | 0.02045 | -0.0343 | 58.489
11 | 1.2264 | 0.02176 | -0.0315 | 56.3603
11.5 | 1.2533 | 0.02331 | -0.0286 | 53.7666
12 | 1.263 | 0.02617 | -0.0239 | 48.2614
12.5 | 1.288 | 0.02804 | -0.0213 | 45.9344
13 | 1.3089 | 0.03028 | -0.0186 | 43.2266
13.5 | 1.3274 | 0.03282 | -0.0162 | 40.4449
14 | 1.3226 | 0.0375 | -0.0123 | 35.2693
14.5 | 1.3272 | 0.04168 | -0.0098 | 31.8426
15 | 1.3398 | 0.04532 | -0.0085 | 29.5631
15.5 | 1.3442 | 0.05005 | -0.0073 | 26.8571
16 | 1.3474 | 0.05518 | -0.0068 | 24.4183
16.5 | 1.3386 | 0.06208 | -0.0068 | 21.5625
17 | 1.3329 | 0.06905 | -0.0078 | 19.3034
17.5 | 1.3231 | 0.07705 | -0.0098 | 17.172
18 | 1.305 | 0.08672 | -0.0128 | 15.0484
18.5 | 1.2826 | 0.09768 | -0.017 | 13.1306
19 | 1.2528 | 0.11049 | -0.0226 | 11.3386
19.5 | 1.2111 | 0.12642 | -0.0306 | 9.58
20 | 1.185 | 0.14022 | -0.0383 | 8.451

## 43. Re 1M Mach 0.10 (1)
BIGFOIL.COM POLAR EXPORT
apex16
Apex 16 |  |  |  | Cl Max: | 1.482 | at alpha= | 10 | deg
JavaFoil+Calcfoil stall+Eppler ext transition |  |  |  | L/D Max: | 133.667 | at alpha= | 4.5 | deg
Re: | 1000000 |  |  | Cd Min: | 0.00598 | at alpha= | -1 | deg
Mach: | 0.1 |  |  | Cl=0 at alpha= | -4.4417 | deg
|  |  |  | @ Cl=0.1, Cd= | 0.0083212
|  |  |  | @ Cl=0.4, Cd= | 0.0064374
|  |  |  | @ Cl=0.6, Cd= | 0.0060413
alpha (deg) | Cl | Cd | Cm | Cl/Cd
-18 | -0.399 | 0.14218 | -0.039 | -2.809
-17.5 | -0.413 | 0.137 | -0.039 | -3.012
-17 | -0.425 | 0.12963 | -0.037 | -3.279
-16.5 | -0.437 | 0.14946 | -0.036 | -2.925
-16 | -0.449 | 0.13863 | -0.036 | -3.237
-15.5 | -0.459 | 0.13492 | -0.037 | -3.404
-15 | -0.468 | 0.12526 | -0.037 | -3.738
-14.5 | -0.476 | 0.11609 | -0.037 | -4.097
-14 | -0.481 | 0.10874 | -0.037 | -4.424
-13.5 | -0.484 | 0.10035 | -0.037 | -4.825
-13 | -0.485 | 0.09517 | -0.037 | -5.094
-12.5 | -0.483 | 0.08809 | -0.037 | -5.478
-12 | -0.477 | 0.08647 | -0.037 | -5.518
-11.5 | -0.468 | 0.07786 | -0.037 | -6.016
-11 | -0.456 | 0.07321 | -0.038 | -6.232
-10.5 | -0.44 | 0.0685 | -0.039 | -6.43
-10 | -0.421 | 0.06452 | -0.039 | -6.525
-9.5 | -0.398 | 0.06047 | -0.04 | -6.577
-9 | -0.371 | 0.05683 | -0.041 | -6.527
-8.5 | -0.341 | 0.05316 | -0.041 | -6.407
-8 | -0.307 | 0.04994 | -0.043 | -6.148
-7.5 | -0.27 | 0.0468 | -0.043 | -5.779
-7 | -0.231 | 0.04442 | -0.044 | -5.202
-6.5 | -0.189 | 0.04209 | -0.045 | -4.499
-6 | -0.146 | 0.03978 | -0.046 | -3.662
-5.5 | -0.101 | 0.03589 | -0.06 | -2.816
-5 | -0.065 | 0.00889 | -0.108 | -7.326
-4.5 | -0.007 | 0.00867 | -0.109 | -0.761
-4 | 0.053 | 0.00847 | -0.11 | 6.249
-3.5 | 0.113 | 0.00828 | -0.111 | 13.669
-3 | 0.174 | 0.00808 | -0.112 | 21.504
-2.5 | 0.235 | 0.00795 | -0.114 | 29.539
-2 | 0.296 | 0.00771 | -0.115 | 38.358
-1.5 | 0.357 | 0.00753 | -0.116 | 47.434
-1 | 0.418 | 0.00598 | -0.117 | 69.871
-0.5 | 0.479 | 0.00615 | -0.118 | 77.763
0 | 0.547 | 0.00605 | -0.119 | 90.409
0.5 | 0.608 | 0.00604 | -0.121 | 100.599
1 | 0.669 | 0.00653 | -0.122 | 102.546
1.5 | 0.73 | 0.0065 | -0.123 | 112.381
2 | 0.791 | 0.00689 | -0.124 | 114.792
2.5 | 0.852 | 0.00703 | -0.125 | 121.221
3 | 0.912 | 0.00718 | -0.126 | 126.925
3.5 | 0.972 | 0.00733 | -0.127 | 132.485
4 | 1.03 | 0.00775 | -0.128 | 132.883
4.5 | 1.086 | 0.00813 | -0.129 | 133.667
5 | 1.141 | 0.00894 | -0.131 | 127.609
5.5 | 1.194 | 0.01352 | -0.132 | 88.361
6 | 1.245 | 0.01406 | -0.133 | 88.573
6.5 | 1.294 | 0.01539 | -0.134 | 84.045
7 | 1.339 | 0.01592 | -0.134 | 84.137
7.5 | 1.381 | 0.01586 | -0.135 | 87.078
8 | 1.42 | 0.01656 | -0.136 | 85.731
8.5 | 1.449 | 0.01747 | -0.136 | 82.955
9 | 1.468 | 0.01821 | -0.138 | 80.618
9.5 | 1.186 | 0.06462 | -0.054 | 18.35
10 | 1.482 | 0.02139 | -0.139 | 69.269
10.5 | 1.477 | 0.02248 | -0.14 | 65.672
11 | 1.463 | 0.02345 | -0.141 | 62.397
11.5 | 1.442 | 0.02486 | -0.142 | 57.982
12 | 1.413 | 0.0267 | -0.143 | 52.91
12.5 | 1.329 | 0.03019 | -0.139 | 44.018
13 | 1.109 | 0.08027 | -0.099 | 13.817
13.5 | 1.043 | 0.09752 | -0.078 | 10.699
14 | 1 | 0.10537 | -0.072 | 9.487
14.5 | 0.953 | 0.11376 | -0.063 | 8.382
15 | 0.91 | 0.12067 | -0.062 | 7.538

## 44. Re 1M Mach 0.10 (2)
BIGFOIL.COM POLAR EXPORT
apex16
Apex 16 |  |  |  | Cl Max: | 1.3288 | at alpha= | 16 | deg
XFOIL ncrit=9 |  |  |  | L/D Max: | 123.183 | at alpha= | 4 | deg
Re: | 1000000 |  |  | Cd Min: | 0.22562 | at alpha= | -20 | deg
Mach: | 0.1 |  |  | Cl=0 at alpha= | -4.267 | deg
|  |  |  | @ Cl=0.1, Cd= | 0.0094392
|  |  |  | @ Cl=0.4, Cd= | 0.0058226
|  |  |  | @ Cl=0.6, Cd= | 0.0056914
alpha (deg) | Cl | Cd | Cm | Cl/Cd
-20 | -0.5322 | 0.22562 | -0.0122 | -2.3588
-19.5 | -0.5186 | 0.22043 | -0.0148 | -2.3527
-19 | -0.5052 | 0.21484 | -0.0174 | -2.3515
-18.5 | -0.4922 | 0.20897 | -0.0199 | -2.3554
-18 | -0.4792 | 0.20232 | -0.0225 | -2.3685
-17.5 | -0.4681 | 0.19585 | -0.0252 | -2.3901
-17 | -0.4593 | 0.18923 | -0.0279 | -2.4272
-16.5 | -0.4507 | 0.18221 | -0.0295 | -2.4735
-16 | -0.4405 | 0.17668 | -0.0304 | -2.4932
-15.5 | -0.4316 | 0.17133 | -0.0315 | -2.5191
-15 | -0.4243 | 0.16569 | -0.0325 | -2.5608
-14.5 | -0.4186 | 0.15983 | -0.0332 | -2.619
-14 | -0.4169 | 0.15302 | -0.0347 | -2.7245
-13.5 | -0.4178 | 0.14663 | -0.0354 | -2.8493
-13 | -0.4169 | 0.13967 | -0.037 | -2.9849
-12.5 | -0.405 | 0.12953 | -0.0426 | -3.1267
-12 | -0.3848 | 0.12258 | -0.0467 | -3.1392
-11.5 | -0.3666 | 0.11506 | -0.0522 | -3.1862
-11 | -0.3488 | 0.10685 | -0.0587 | -3.2644
-10.5 | -0.3362 | 0.09719 | -0.0661 | -3.4592
-10 | -0.324 | 0.08527 | -0.0774 | -3.7997
-9 | -0.3231 | 0.06053 | -0.1071 | -5.3378
-8.5 | -0.309 | 0.05133 | -0.1142 | -6.0199
-8 | -0.2977 | 0.04208 | -0.1183 | -7.0746
-7.5 | -0.2645 | 0.03771 | -0.1195 | -7.0141
-7 | -0.2284 | 0.03307 | -0.1192 | -6.9066
-6.5 | -0.1825 | 0.02898 | -0.117 | -6.2974
-6 | -0.1591 | 0.02216 | -0.1134 | -7.1796
-5.5 | -0.1184 | 0.01989 | -0.1116 | -5.9527
-5 | -0.0722 | 0.01766 | -0.11 | -4.0883
-4 | 0.0263 | 0.01103 | -0.1068 | 2.3844
-3.5 | 0.072 | 0.00989 | -0.105 | 7.2801
-3 | 0.1192 | 0.00913 | -0.1035 | 13.0559
-2.5 | 0.1679 | 0.00851 | -0.1022 | 19.7297
-2 | 0.2193 | 0.00813 | -0.1015 | 26.9742
-1.5 | 0.2693 | 0.00763 | -0.1005 | 35.2949
-1 | 0.3213 | 0.00742 | -0.0998 | 43.3019
-0.5 | 0.3612 | 0.006 | -0.0974 | 60.2
0 | 0.4115 | 0.00577 | -0.0965 | 71.3172
0.5 | 0.4619 | 0.00563 | -0.0956 | 82.0426
1 | 0.5136 | 0.00562 | -0.0948 | 91.3879
1.5 | 0.5653 | 0.00565 | -0.0941 | 100.0531
2 | 0.6156 | 0.00571 | -0.093 | 107.8109
2.5 | 0.6634 | 0.00581 | -0.0914 | 114.1824
3 | 0.7079 | 0.00597 | -0.089 | 118.5762
3.5 | 0.7529 | 0.00616 | -0.0869 | 122.224
4 | 0.7933 | 0.00644 | -0.0837 | 123.1832
4.5 | 0.8319 | 0.00677 | -0.0802 | 122.8804
5 | 0.8603 | 0.0073 | -0.0746 | 117.8493
5.5 | 0.8942 | 0.00809 | -0.0706 | 110.5315
6 | 0.9478 | 0.00951 | -0.0718 | 99.6635
6.5 | 0.9699 | 0.01073 | -0.0658 | 90.3914
7 | 0.9965 | 0.01187 | -0.0608 | 83.9511
7.5 | 1.0163 | 0.01345 | -0.0547 | 75.5613
8 | 1.0502 | 0.01438 | -0.0512 | 73.032
8.5 | 1.0844 | 0.01531 | -0.048 | 70.8295
9 | 1.1134 | 0.01658 | -0.044 | 67.1532
9.5 | 1.1468 | 0.01761 | -0.0409 | 65.1221
10 | 1.1735 | 0.01908 | -0.0371 | 61.5042
10.5 | 1.1967 | 0.02083 | -0.033 | 57.4508
11 | 1.2262 | 0.02224 | -0.03 | 55.1349
11.5 | 1.2491 | 0.02414 | -0.0266 | 51.744
12 | 1.2615 | 0.02688 | -0.0222 | 46.9308
12.5 | 1.2846 | 0.02899 | -0.0195 | 44.3118
13 | 1.3043 | 0.03142 | -0.0168 | 41.5118
13.5 | 1.3188 | 0.03441 | -0.0141 | 38.3261
14 | 1.3108 | 0.03957 | -0.0102 | 33.1261
14.5 | 1.3179 | 0.04368 | -0.0081 | 30.1717
15 | 1.3276 | 0.04782 | -0.0069 | 27.7624
15.5 | 1.3287 | 0.05312 | -0.006 | 25.0132
16 | 1.3288 | 0.0589 | -0.0059 | 22.5603
16.5 | 1.3159 | 0.06661 | -0.0063 | 19.7553
17 | 1.3057 | 0.0746 | -0.0081 | 17.5027
17.5 | 1.2915 | 0.08366 | -0.0108 | 15.4375
18 | 1.269 | 0.09459 | -0.0149 | 13.4158
18.5 | 1.2441 | 0.10657 | -0.0202 | 11.674
19 | 1.2126 | 0.12047 | -0.0271 | 10.0656
19.5 | 1.1755 | 0.13637 | -0.0357 | 8.6199
20 | 1.1434 | 0.1523 | -0.045 | 7.5076

## 45. Re 1M Mach 0.25 (1)
BIGFOIL.COM POLAR EXPORT
apex16
Apex 16 |  |  |  | Cl Max: | 1.463 | at alpha= | 9 | deg
JavaFoil+Calcfoil stall+Eppler ext transition |  |  |  | L/D Max: | 131.788 | at alpha= | 4 | deg
Re: | 1000000 |  |  | Cd Min: | 0.00614 | at alpha= | 0 | deg
Mach: | 0.25 |  |  | Cl=0 at alpha= | -4.4426 | deg
|  |  |  | @ Cl=0.1, Cd= | 0.0083664
|  |  |  | @ Cl=0.4, Cd= | 0.0074676
|  |  |  | @ Cl=0.6, Cd= | 0.00614
alpha (deg) | Cl | Cd | Cm | Cl/Cd
-16 | -0.069 | 0.11198 | -0.047 | -0.616
-15.5 | -0.121 | 0.10748 | -0.048 | -1.13
-15 | -0.187 | 0.10282 | -0.048 | -1.822
-14.5 | -0.233 | 0.09802 | -0.048 | -2.375
-14 | -0.271 | 0.09414 | -0.048 | -2.878
-13.5 | -0.304 | 0.09014 | -0.048 | -3.37
-13 | -0.332 | 0.08649 | -0.047 | -3.835
-12.5 | -0.353 | 0.10108 | -0.041 | -3.496
-12 | -0.371 | 0.10018 | -0.041 | -3.705
-11.5 | -0.383 | 0.0901 | -0.04 | -4.255
-11 | -0.39 | 0.07876 | -0.041 | -4.948
-10.5 | -0.39 | 0.07225 | -0.041 | -5.398
-10 | -0.384 | 0.068 | -0.04 | -5.647
-9.5 | -0.372 | 0.06329 | -0.041 | -5.878
-9 | -0.354 | 0.05894 | -0.041 | -6.009
-8.5 | -0.331 | 0.05467 | -0.042 | -6.05
-8 | -0.302 | 0.05105 | -0.043 | -5.92
-7.5 | -0.269 | 0.0476 | -0.044 | -5.653
-7 | -0.232 | 0.04457 | -0.045 | -5.204
-6.5 | -0.191 | 0.04221 | -0.046 | -4.534
-6 | -0.148 | 0.03986 | -0.047 | -3.71
-5.5 | -0.102 | 0.03807 | -0.048 | -2.682
-5 | -0.067 | 0.00899 | -0.111 | -7.404
-4.5 | -0.007 | 0.00879 | -0.112 | -0.769
-4 | 0.054 | 0.00827 | -0.113 | 6.556
-3.5 | 0.116 | 0.0084 | -0.114 | 13.818
-3 | 0.178 | 0.00818 | -0.115 | 21.797
-2.5 | 0.241 | 0.00804 | -0.117 | 29.96
-2 | 0.304 | 0.00784 | -0.118 | 38.719
-1.5 | 0.367 | 0.00759 | -0.119 | 48.299
-1 | 0.429 | 0.00736 | -0.12 | 58.265
-0.5 | 0.492 | 0.00628 | -0.122 | 78.265
0 | 0.562 | 0.00614 | -0.123 | 91.528
0.5 | 0.625 | 0.00614 | -0.124 | 101.765
1 | 0.688 | 0.00674 | -0.125 | 102.085
1.5 | 0.75 | 0.00661 | -0.126 | 113.434
2 | 0.813 | 0.00703 | -0.127 | 115.559
2.5 | 0.875 | 0.00717 | -0.128 | 122.054
3 | 0.937 | 0.00733 | -0.129 | 127.728
3.5 | 0.998 | 0.00758 | -0.131 | 131.652
4 | 1.057 | 0.00802 | -0.132 | 131.788
4.5 | 1.115 | 0.00851 | -0.133 | 131.001
5 | 1.171 | 0.00939 | -0.134 | 124.708
5.5 | 1.224 | 0.01397 | -0.135 | 87.587
6 | 1.275 | 0.0146 | -0.136 | 87.28
6.5 | 1.322 | 0.01608 | -0.137 | 82.174
7 | 1.365 | 0.01682 | -0.138 | 81.143
7.5 | 1.404 | 0.01756 | -0.138 | 79.942
8 | 1.437 | 0.01754 | -0.139 | 81.932
8.5 | 1.457 | 0.01851 | -0.14 | 78.738
9 | 1.463 | 0.01951 | -0.141 | 74.983
9.5 | 1.167 | 0.06785 | -0.054 | 17.193
10 | 1.435 | 0.023 | -0.143 | 62.385
10.5 | 1.4 | 0.02476 | -0.144 | 56.555
11 | 1.352 | 0.02596 | -0.145 | 52.063
11.5 | 1.043 | 0.08024 | -0.079 | 12.995
12 | 0.974 | 0.08862 | -0.062 | 10.991
12.5 | 0.904 | 0.09709 | -0.061 | 9.307
13 | 0.825 | 0.10637 | -0.061 | 7.757
13.5 | 0.74 | 0.11239 | -0.06 | 6.583
14 | 0.649 | 0.12038 | -0.06 | 5.394

## 46. Re 1M Mach 0.25 (2)
BIGFOIL.COM POLAR EXPORT
apex16
Apex 16 |  |  |  | Cl Max: | 1.268 | at alpha= | 13 | deg
XFOIL ncrit=9 |  |  |  | L/D Max: | 122.205 | at alpha= | 4 | deg
Re: | 1000000 |  |  | Cd Min: | 0.22941 | at alpha= | -20 | deg
Mach: | 0.25 |  |  | Cl=0 at alpha= | -4.2844 | deg
|  |  |  | @ Cl=0.1, Cd= | 0.0098669
|  |  |  | @ Cl=0.4, Cd= | 0.0060305
|  |  |  | @ Cl=0.6, Cd= | 0.0057851
alpha (deg) | Cl | Cd | Cm | Cl/Cd
-20 | -0.5375 | 0.22941 | -0.0123 | -2.343
-19.5 | -0.5232 | 0.22394 | -0.015 | -2.3363
-19 | -0.509 | 0.21813 | -0.0177 | -2.3335
-18.5 | -0.4954 | 0.21208 | -0.0203 | -2.3359
-18 | -0.4817 | 0.20531 | -0.023 | -2.3462
-17.5 | -0.4698 | 0.19882 | -0.0257 | -2.3629
-17 | -0.4599 | 0.19222 | -0.0283 | -2.3926
-16.5 | -0.4499 | 0.18533 | -0.0298 | -2.4276
-16 | -0.4393 | 0.17976 | -0.0308 | -2.4438
-15.5 | -0.4302 | 0.17429 | -0.0318 | -2.4683
-15 | -0.4224 | 0.16857 | -0.0328 | -2.5058
-14.5 | -0.4162 | 0.16258 | -0.0335 | -2.56
-14 | -0.4142 | 0.15594 | -0.0348 | -2.6561
-13.5 | -0.4143 | 0.14975 | -0.0354 | -2.7666
-13 | -0.4037 | 0.14161 | -0.0399 | -2.8508
-12.5 | -0.3869 | 0.1326 | -0.0443 | -2.9178
-12 | -0.3668 | 0.12527 | -0.0491 | -2.9281
-11.5 | -0.3479 | 0.11754 | -0.0548 | -2.9598
-11 | -0.3312 | 0.1094 | -0.0606 | -3.0274
-10.5 | -0.3175 | 0.099 | -0.0696 | -3.2071
-10 | -0.3017 | 0.08885 | -0.0784 | -3.3956
-9.5 | -0.2846 | 0.07704 | -0.0908 | -3.6942
-9 | -0.2859 | 0.06483 | -0.105 | -4.41
-8.5 | -0.2945 | 0.05254 | -0.1187 | -5.6053
-8 | -0.278 | 0.04608 | -0.1224 | -6.033
-7.5 | -0.2486 | 0.04067 | -0.125 | -6.1126
-7 | -0.2177 | 0.03552 | -0.1249 | -6.1289
-6.5 | -0.176 | 0.03122 | -0.1222 | -5.6374
-6 | -0.1566 | 0.02434 | -0.1181 | -6.4339
-5.5 | -0.1155 | 0.02159 | -0.1166 | -5.3497
-5 | -0.0715 | 0.01891 | -0.1144 | -3.7811
-4.5 | -0.0204 | 0.01783 | -0.1122 | -1.1441
-4 | 0.0269 | 0.01163 | -0.11 | 2.313
-3.5 | 0.076 | 0.01032 | -0.1085 | 7.3643
-3 | 0.1242 | 0.00941 | -0.1068 | 13.1987
-2.5 | 0.1726 | 0.00871 | -0.1051 | 19.8163
-2 | 0.2242 | 0.00828 | -0.104 | 27.0773
-1.5 | 0.2752 | 0.00773 | -0.1028 | 35.6016
-1 | 0.3291 | 0.00753 | -0.1022 | 43.7052
-0.5 | 0.371 | 0.00619 | -0.0998 | 59.9354
0 | 0.4219 | 0.00591 | -0.0987 | 71.3875
0.5 | 0.4732 | 0.00576 | -0.0975 | 82.1528
1 | 0.5259 | 0.00574 | -0.0966 | 91.6202
1.5 | 0.5784 | 0.00576 | -0.0956 | 100.4167
2 | 0.63 | 0.00582 | -0.0944 | 108.2474
2.5 | 0.6782 | 0.00593 | -0.0925 | 114.3676
3 | 0.7225 | 0.00614 | -0.0896 | 117.671
3.5 | 0.7679 | 0.00634 | -0.0871 | 121.1199
4 | 0.809 | 0.00662 | -0.0836 | 122.2054
4.5 | 0.8441 | 0.00696 | -0.0788 | 121.2787
5.5 | 0.8993 | 0.00839 | -0.0668 | 107.1871
6 | 0.954 | 0.00993 | -0.0679 | 96.0725
6.5 | 0.9764 | 0.01126 | -0.0616 | 86.714
7 | 0.9999 | 0.01266 | -0.0557 | 78.981
7.5 | 1.024 | 0.01415 | -0.0501 | 72.3675
8 | 1.0591 | 0.01517 | -0.0464 | 69.8154
8.5 | 1.0906 | 0.01642 | -0.0423 | 66.419
9 | 1.1206 | 0.01782 | -0.0382 | 62.8844
9.5 | 1.1512 | 0.01923 | -0.0344 | 59.8648
10 | 1.1673 | 0.02161 | -0.029 | 54.0167
10.5 | 1.1949 | 0.02339 | -0.0254 | 51.0859
11 | 1.2201 | 0.02542 | -0.0219 | 47.9976
11.5 | 1.2296 | 0.0287 | -0.0172 | 42.8432
12 | 1.2434 | 0.03189 | -0.0134 | 38.9903
12.5 | 1.2572 | 0.03527 | -0.0102 | 35.645
13 | 1.268 | 0.03909 | -0.0075 | 32.438
13.5 | 1.2611 | 0.04481 | -0.0045 | 28.1433
14 | 1.2555 | 0.05093 | -0.0026 | 24.6515
14.5 | 1.2433 | 0.05828 | -0.0017 | 21.3332
15 | 1.229 | 0.06653 | -0.0025 | 18.4729
15.5 | 1.204 | 0.07701 | -0.0049 | 15.6343
16 | 1.1756 | 0.08892 | -0.0094 | 13.2209
16.5 | 1.1435 | 0.10253 | -0.0157 | 11.1528
17 | 1.1044 | 0.11862 | -0.0242 | 9.3104
17.5 | 1.0716 | 0.13481 | -0.0336 | 7.949
18 | 1.0263 | 0.15524 | -0.0455 | 6.6111

## 47. Re 1M Mach 0.50 (1)
BIGFOIL.COM POLAR EXPORT
apex16
Apex 16 |  |  |  | Cl Max: | 1.395 | at alpha= | 6.5 | deg
JavaFoil+Calcfoil stall+Eppler ext transition |  |  |  | L/D Max: | 126.61 | at alpha= | 3.5 | deg
Re: | 1000000 |  |  | Cd Min: | 0.00661 | at alpha= | 0 | deg
Mach: | 0.5 |  |  | Cl=0 at alpha= | -4.4455 | deg
|  |  |  | @ Cl=0.1, Cd= | 0.017032
|  |  |  | @ Cl=0.4, Cd= | 0.0080773
|  |  |  | @ Cl=0.6, Cd= | 0.006649
alpha (deg) | Cl | Cd | Cm | Cl/Cd
-20 | -0.873 | 0.18619 | -0.048 | -4.686
-19.5 | -0.845 | 0.18 | -0.048 | -4.694
-19 | -0.817 | 0.18084 | -0.048 | -4.52
-18.5 | -0.79 | 0.17289 | -0.048 | -4.568
-18 | -0.762 | 0.1711 | -0.048 | -4.456
-17.5 | -0.735 | 0.16356 | -0.048 | -4.492
-17 | -0.706 | 0.18931 | -0.045 | -3.727
-16.5 | -0.679 | 0.15384 | -0.048 | -4.416
-16 | -0.652 | 0.15111 | -0.049 | -4.315
-15.5 | -0.624 | 0.14139 | -0.049 | -4.415
-15 | -0.596 | 0.14285 | -0.049 | -4.175
-14.5 | -0.569 | 0.1294 | -0.051 | -4.398
-14 | -0.541 | 0.12398 | -0.051 | -4.364
-13.5 | -0.513 | 0.12007 | -0.051 | -4.273
-13 | -0.485 | 0.12079 | -0.052 | -4.016
-12.5 | -0.457 | 0.11593 | -0.052 | -3.942
-12 | -0.429 | 0.11449 | -0.052 | -3.746
-11.5 | -0.401 | 0.10881 | -0.053 | -3.682
-11 | -0.373 | 0.10019 | -0.054 | -3.721
-10.5 | -0.343 | 0.09387 | -0.046 | -3.655
-10 | -0.315 | 0.08923 | -0.045 | -3.528
-9.5 | -0.287 | 0.08656 | -0.046 | -3.312
-9 | -0.258 | 0.08511 | -0.046 | -3.036
-8.5 | -0.23 | 0.08099 | -0.047 | -2.842
-8 | -0.202 | 0.06723 | -0.05 | -3.005
-7.5 | -0.174 | 0.06535 | -0.051 | -2.658
-7 | -0.145 | 0.06381 | -0.051 | -2.278
-6.5 | -0.117 | 0.06046 | -0.052 | -1.934
-6 | -0.131 | 0.04635 | -0.049 | -2.822
-5.5 | -0.103 | 0.04085 | -0.048 | -2.525
-5 | -0.058 | 0.03836 | -0.051 | -1.506
-4.5 | -0.006 | 0.03539 | -0.054 | -0.17
-4 | 0.049 | 0.03195 | -0.07 | 1.542
-3.5 | 0.129 | 0.00855 | -0.127 | 15.025
-3 | 0.198 | 0.00878 | -0.129 | 22.578
-2.5 | 0.269 | 0.00854 | -0.13 | 31.448
-2 | 0.339 | 0.00833 | -0.132 | 40.653
-1.5 | 0.409 | 0.00804 | -0.133 | 50.911
-1 | 0.479 | 0.00801 | -0.134 | 59.804
-0.5 | 0.549 | 0.00672 | -0.136 | 81.689
0 | 0.628 | 0.00661 | -0.137 | 94.961
0.5 | 0.698 | 0.00721 | -0.138 | 96.816
1 | 0.768 | 0.00738 | -0.14 | 104.151
1.5 | 0.838 | 0.00756 | -0.141 | 110.957
2 | 0.908 | 0.00774 | -0.142 | 117.259
2.5 | 0.977 | 0.00792 | -0.143 | 123.355
3 | 1.046 | 0.00827 | -0.145 | 126.444
3.5 | 1.113 | 0.00879 | -0.146 | 126.61
4 | 1.177 | 0.00961 | -0.147 | 122.527
4.5 | 1.237 | 0.01073 | -0.148 | 115.305
5 | 1.293 | 0.0166 | -0.15 | 77.864
5.5 | 1.34 | 0.01663 | -0.151 | 80.613
6 | 1.377 | 0.01881 | -0.152 | 73.206
6.5 | 1.395 | 0.02001 | -0.153 | 69.711
7 | 1.381 | 0.0215 | -0.154 | 64.248
7.5 | 1.035 | 0.0529 | -0.062 | 19.565
8 | 0.698 | 0.07965 | -0.06 | 8.768
8.5 | 0.726 | 0.08413 | -0.06 | 8.626
9 | 0.753 | 0.08656 | -0.061 | 8.698
9.5 | 0.78 | 0.12142 | -0.059 | 6.421
10 | 0.808 | 0.09116 | -0.065 | 8.858
10.5 | 0.84 | 0.09567 | -0.083 | 8.777
11 | 0.866 | 0.10933 | -0.082 | 7.921
11.5 | 0.893 | 0.11058 | -0.084 | 8.078

## 48. Re 1M Mach 0.50 (2)
BIGFOIL.COM POLAR EXPORT
apex16
Apex 16 |  |  |  | Cl Max: | 1.1418 | at alpha= | 10.5 | deg
XFOIL ncrit=9 |  |  |  | L/D Max: | 115.745 | at alpha= | 3.5 | deg
Re: | 1000000 |  |  | Cd Min: | 0.24872 | at alpha= | -20 | deg
Mach: | 0.5 |  |  | Cl=0 at alpha= | -4.401 | deg
|  |  |  | @ Cl=0.1, Cd= | 0.012669
|  |  |  | @ Cl=0.4, Cd= | 0.0077962
|  |  |  | @ Cl=0.6, Cd= | 0.0062391
alpha (deg) | Cl | Cd | Cm | Cl/Cd
-20 | -0.5694 | 0.24872 | -0.0124 | -2.2893
-19.5 | -0.5518 | 0.24178 | -0.0157 | -2.2822
-19 | -0.5344 | 0.23477 | -0.0188 | -2.2763
-18.5 | -0.5171 | 0.22746 | -0.0218 | -2.2734
-18 | -0.5009 | 0.22007 | -0.0249 | -2.2761
-17.5 | -0.4862 | 0.2131 | -0.0277 | -2.2816
-16.5 | -0.4591 | 0.19947 | -0.031 | -2.3016
-16 | -0.4467 | 0.19345 | -0.0323 | -2.3091
-15.5 | -0.4357 | 0.18723 | -0.0333 | -2.3271
-15 | -0.4263 | 0.18101 | -0.034 | -2.3551
-14.5 | -0.4187 | 0.17439 | -0.035 | -2.4009
-14 | -0.4044 | 0.16666 | -0.0392 | -2.4265
-13.5 | -0.3804 | 0.15761 | -0.0464 | -2.4136
-13 | -0.3547 | 0.14899 | -0.0508 | -2.3807
-12.5 | -0.3297 | 0.14098 | -0.0568 | -2.3386
-12 | -0.3082 | 0.13286 | -0.0622 | -2.3197
-11.5 | -0.2871 | 0.12419 | -0.0685 | -2.3118
-11 | -0.2688 | 0.11495 | -0.0768 | -2.3384
-10.5 | -0.2468 | 0.10587 | -0.0843 | -2.3312
-10 | -0.2262 | 0.09709 | -0.09 | -2.3298
-9.5 | -0.2099 | 0.08983 | -0.094 | -2.3366
-9 | -0.1885 | 0.08169 | -0.101 | -2.3075
-8.5 | -0.1656 | 0.07263 | -0.1104 | -2.28
-8 | -0.1511 | 0.06052 | -0.1256 | -2.4967
-7.5 | -0.1341 | 0.04966 | -0.1437 | -2.7004
-7 | -0.1295 | 0.0431 | -0.1473 | -3.0046
-6.5 | -0.1202 | 0.03768 | -0.1454 | -3.19
-6 | -0.1164 | 0.03171 | -0.1421 | -3.6708
-5.5 | -0.0923 | 0.02798 | -0.138 | -3.2988
-5 | -0.0579 | 0.02426 | -0.1338 | -2.3866
-4.5 | -0.0081 | 0.02156 | -0.1296 | -0.3757
-4 | 0.0328 | 0.01671 | -0.1261 | 1.9629
-3.5 | 0.0886 | 0.0131 | -0.1235 | 6.7634
-3 | 0.1442 | 0.011 | -0.1211 | 13.1091
-2.5 | 0.1956 | 0.00979 | -0.1181 | 19.9796
-2 | 0.248 | 0.00898 | -0.1155 | 27.6169
-1.5 | 0.3027 | 0.00841 | -0.1134 | 35.9929
-1 | 0.3591 | 0.00795 | -0.1115 | 45.1698
-0.5 | 0.4176 | 0.00773 | -0.1101 | 54.0233
0 | 0.4615 | 0.00642 | -0.1067 | 71.8847
0.5 | 0.5171 | 0.00624 | -0.1048 | 82.8686
1 | 0.5734 | 0.00622 | -0.1029 | 92.1865
1.5 | 0.6292 | 0.00626 | -0.1008 | 100.5112
2 | 0.6826 | 0.00636 | -0.0981 | 107.327
2.5 | 0.7325 | 0.00653 | -0.0946 | 112.1746
3 | 0.7719 | 0.00677 | -0.0888 | 114.0177
3.5 | 0.816 | 0.00705 | -0.0839 | 115.7447
4 | 0.8564 | 0.00744 | -0.0782 | 115.1075
4.5 | 0.8842 | 0.0081 | -0.0702 | 109.1605
5 | 0.9103 | 0.00894 | -0.0621 | 101.8233
5.5 | 0.9296 | 0.01004 | -0.0531 | 92.5896
6 | 0.9864 | 0.01214 | -0.0534 | 81.2521
6.5 | 1.0095 | 0.01397 | -0.0463 | 72.262
7 | 1.0252 | 0.01637 | -0.0387 | 62.6268
7.5 | 1.0575 | 0.01823 | -0.0332 | 58.0088
8 | 1.0897 | 0.02027 | -0.0279 | 53.7593
8.5 | 1.1068 | 0.02334 | -0.0217 | 47.4207
9 | 1.1266 | 0.02654 | -0.0162 | 42.4491
9.5 | 1.1398 | 0.03044 | -0.0109 | 37.4442
10 | 1.1401 | 0.03559 | -0.0057 | 32.0343
10.5 | 1.1418 | 0.04118 | -0.0011 | 27.7271
11 | 1.1324 | 0.04825 | 0.002 | 23.4694
11.5 | 1.1113 | 0.05721 | 0.0029 | 19.4249
12 | 1.0838 | 0.0678 | 0.0009 | 15.9853
12.5 | 1.0533 | 0.07997 | -0.0038 | 13.1712
13 | 1.0233 | 0.09327 | -0.0106 | 10.9714
13.5 | 0.9942 | 0.10757 | -0.0188 | 9.2424
14 | 0.9687 | 0.1222 | -0.0273 | 7.9272
14.5 | 0.944 | 0.1375 | -0.0362 | 6.8655
15 | 0.9211 | 0.15353 | -0.0453 | 5.9995
15.5 | 0.9049 | 0.16964 | -0.0539 | 5.3342

## 49. Re 2M Mach 0.00 (1)
BIGFOIL.COM POLAR EXPORT
apex16
Apex 16 |  |  |  | Cl Max: | 1.486 | at alpha= | 10 | deg
JavaFoil+Calcfoil stall+Eppler ext transition |  |  |  | L/D Max: | 137.447 | at alpha= | 3.5 | deg
Re: | 2000000 |  |  | Cd Min: | 0.00526 | at alpha= | -1 | deg
Mach: | 0 |  |  | Cl=0 at alpha= | -4.4417 | deg
|  |  |  | @ Cl=0.1, Cd= | 0.0073803
|  |  |  | @ Cl=0.4, Cd= | 0.0056246
|  |  |  | @ Cl=0.6, Cd= | 0.0058959
alpha (deg) | Cl | Cd | Cm | Cl/Cd
-19 | -0.422 | 0.14462 | -0.042 | -2.919
-18.5 | -0.434 | 0.1378 | -0.042 | -3.151
-18 | -0.446 | 0.13133 | -0.043 | -3.394
-17.5 | -0.457 | 0.12562 | -0.043 | -3.637
-17 | -0.467 | 0.1233 | -0.043 | -3.788
-16.5 | -0.477 | 0.11664 | -0.043 | -4.089
-16 | -0.486 | 0.11106 | -0.044 | -4.374
-15.5 | -0.493 | 0.10722 | -0.044 | -4.6
-15 | -0.499 | 0.1021 | -0.044 | -4.889
-14.5 | -0.503 | 0.09705 | -0.042 | -5.182
-14 | -0.504 | 0.09949 | -0.038 | -5.067
-13.5 | -0.504 | 0.09285 | -0.038 | -5.432
-13 | -0.502 | 0.08755 | -0.039 | -5.736
-12.5 | -0.497 | 0.08264 | -0.039 | -6.017
-12 | -0.489 | 0.08033 | -0.039 | -6.092
-11.5 | -0.478 | 0.07325 | -0.039 | -6.531
-11 | -0.464 | 0.06915 | -0.04 | -6.712
-10.5 | -0.447 | 0.0653 | -0.04 | -6.838
-10 | -0.425 | 0.06157 | -0.041 | -6.91
-9.5 | -0.401 | 0.05766 | -0.042 | -6.953
-9 | -0.373 | 0.05453 | -0.043 | -6.841
-8.5 | -0.342 | 0.0512 | -0.044 | -6.676
-8 | -0.309 | 0.04651 | -0.053 | -6.651
-7.5 | -0.273 | 0.04305 | -0.056 | -6.334
-7 | -0.282 | 0.00879 | -0.103 | -32.076
-6.5 | -0.231 | 0.00864 | -0.104 | -26.722
-6 | -0.177 | 0.00781 | -0.105 | -22.732
-5.5 | -0.122 | 0.00806 | -0.106 | -15.142
-5 | -0.065 | 0.00788 | -0.107 | -8.237
-4.5 | -0.007 | 0.00764 | -0.108 | -0.861
-4 | 0.053 | 0.00749 | -0.11 | 7.038
-3.5 | 0.113 | 0.00735 | -0.111 | 15.344
-3 | 0.173 | 0.00718 | -0.112 | 24.123
-2.5 | 0.234 | 0.00699 | -0.113 | 33.439
-2 | 0.294 | 0.00676 | -0.114 | 43.576
-1.5 | 0.355 | 0.00665 | -0.115 | 53.437
-1 | 0.416 | 0.00526 | -0.117 | 79.152
-0.5 | 0.477 | 0.00587 | -0.118 | 81.143
0 | 0.544 | 0.00585 | -0.119 | 93.018
0.5 | 0.605 | 0.0059 | -0.12 | 102.576
1 | 0.666 | 0.006 | -0.121 | 111.021
1.5 | 0.727 | 0.00587 | -0.122 | 123.886
2 | 0.787 | 0.00614 | -0.123 | 128.222
2.5 | 0.847 | 0.00639 | -0.124 | 132.531
3 | 0.907 | 0.00669 | -0.126 | 135.676
3.5 | 0.967 | 0.00703 | -0.127 | 137.447
4 | 1.024 | 0.00767 | -0.128 | 133.523
4.5 | 1.081 | 0.00823 | -0.129 | 131.338
5 | 1.136 | 0.00886 | -0.13 | 128.137
5.5 | 1.189 | 0.01206 | -0.131 | 98.625
6 | 1.24 | 0.0125 | -0.132 | 99.177
6.5 | 1.288 | 0.01355 | -0.133 | 95.091
7 | 1.334 | 0.0141 | -0.134 | 94.596
7.5 | 1.377 | 0.01475 | -0.135 | 93.317
8 | 1.416 | 0.01543 | -0.136 | 91.784
8.5 | 1.446 | 0.01603 | -0.136 | 90.237
9 | 1.467 | 0.0167 | -0.137 | 87.83
9.5 | 1.188 | 0.06041 | -0.056 | 19.66
10 | 1.486 | 0.01847 | -0.139 | 80.493
10.5 | 1.485 | 0.01943 | -0.14 | 76.405
11 | 1.475 | 0.02047 | -0.141 | 72.071
11.5 | 1.459 | 0.02136 | -0.142 | 68.278
12 | 1.435 | 0.02256 | -0.143 | 63.619
12.5 | 1.406 | 0.02391 | -0.143 | 58.779
13 | 1.371 | 0.02532 | -0.144 | 54.143
13.5 | 1.298 | 0.02811 | -0.141 | 46.184
14 | 1.227 | 0.03337 | -0.138 | 36.769
14.5 | 1.133 | 0.04721 | -0.131 | 24.007
15 | 0.993 | 0.09403 | -0.103 | 10.561

## 50. Re 2M Mach 0.00 (2)
BIGFOIL.COM POLAR EXPORT
apex16
Apex 16 |  |  |  | Cl Max: | 1.5306 | at alpha= | 16.5 | deg
XFOIL ncrit=9 |  |  |  | L/D Max: | 132.456 | at alpha= | 3.5 | deg
Re: | 2000000 |  |  | Cd Min: | 0.10395 | at alpha= | 20 | deg
Mach: | 0 |  |  | Cl=0 at alpha= | -4.1352 | deg
|  |  |  | @ Cl=0.1, Cd= | 0.0073742
|  |  |  | @ Cl=0.4, Cd= | 0.0052407
|  |  |  | @ Cl=0.6, Cd= | 0.0049534
alpha (deg) | Cl | Cd | Cm | Cl/Cd
-8 | -0.2888 | 0.03426 | -0.1234 | -8.4297
-7.5 | -0.2572 | 0.03168 | -0.1218 | -8.1187
-7 | -0.2649 | 0.01591 | -0.1114 | -16.6499
-6.5 | -0.22 | 0.01434 | -0.1101 | -15.3417
-6 | -0.1728 | 0.01295 | -0.109 | -13.3436
-5.5 | -0.1256 | 0.0113 | -0.1077 | -11.115
-4.5 | -0.0313 | 0.00923 | -0.105 | -3.3911
-4 | 0.0116 | 0.00812 | -0.1028 | 1.4286
-3.5 | 0.0606 | 0.00764 | -0.1018 | 7.9319
-3 | 0.111 | 0.0073 | -0.1011 | 15.2055
-2.5 | 0.1615 | 0.00697 | -0.1002 | 23.1707
-2 | 0.2136 | 0.00674 | -0.0997 | 31.6914
-1.5 | 0.2649 | 0.00643 | -0.099 | 41.1975
-1 | 0.3177 | 0.00631 | -0.0986 | 50.3487
-0.5 | 0.3688 | 0.00603 | -0.0979 | 61.1609
0 | 0.4107 | 0.00497 | -0.0959 | 82.6358
0.5 | 0.4614 | 0.00481 | -0.0951 | 95.9252
1 | 0.5118 | 0.00474 | -0.0943 | 107.9747
1.5 | 0.5621 | 0.00479 | -0.0933 | 117.3486
2 | 0.6085 | 0.00499 | -0.0915 | 121.9439
2.5 | 0.6559 | 0.0052 | -0.09 | 126.1346
3 | 0.7046 | 0.00536 | -0.0888 | 131.4552
3.5 | 0.7497 | 0.00566 | -0.0869 | 132.4558
4 | 0.7894 | 0.00615 | -0.0839 | 128.3577
4.5 | 0.8264 | 0.00675 | -0.0804 | 122.4296
5.5 | 0.8844 | 0.00819 | -0.0702 | 107.9853
6 | 0.9092 | 0.00905 | -0.0644 | 100.4641
6.5 | 0.9382 | 0.00966 | -0.0594 | 97.1222
7 | 1.0077 | 0.01111 | -0.0643 | 90.7021
7.5 | 1.0448 | 0.01178 | -0.0612 | 88.6927
8 | 1.0847 | 0.01232 | -0.0588 | 88.0438
8.5 | 1.1227 | 0.013 | -0.0561 | 86.3615
9 | 1.1585 | 0.01382 | -0.0532 | 83.8278
9.5 | 1.1972 | 0.0145 | -0.0509 | 82.5655
10 | 1.2334 | 0.01534 | -0.0483 | 80.4042
10.5 | 1.2673 | 0.01635 | -0.0455 | 77.5107
11 | 1.3029 | 0.01728 | -0.0432 | 75.3993
11.5 | 1.3342 | 0.01851 | -0.0404 | 72.08
12 | 1.3635 | 0.01991 | -0.0375 | 68.4832
12.5 | 1.3944 | 0.02122 | -0.035 | 65.7116
13 | 1.4224 | 0.02275 | -0.0324 | 62.5231
13.5 | 1.4362 | 0.02536 | -0.0284 | 56.6325
14 | 1.4633 | 0.02706 | -0.0262 | 54.0761
14.5 | 1.4819 | 0.02946 | -0.0235 | 50.3021
15 | 1.5007 | 0.03195 | -0.0211 | 46.9703
15.5 | 1.5147 | 0.03494 | -0.0187 | 43.3515
16 | 1.5266 | 0.03829 | -0.0167 | 39.8694
16.5 | 1.5306 | 0.04258 | -0.0147 | 35.9465
17 | 1.5282 | 0.04783 | -0.0131 | 31.9507
17.5 | 1.5094 | 0.0553 | -0.0121 | 27.2948
18 | 1.4875 | 0.06387 | -0.0125 | 23.2895
18.5 | 1.4778 | 0.07127 | -0.0136 | 20.7352
19 | 1.4584 | 0.08048 | -0.0157 | 18.1213
19.5 | 1.4323 | 0.09104 | -0.0188 | 15.7326
20 | 1.3947 | 0.10395 | -0.0234 | 13.417

## 51. Re 2M Mach 0.10 (1)
BIGFOIL.COM POLAR EXPORT
apex16
Apex 16 |  |  |  | Cl Max: | 1.482 | at alpha= | 10 | deg
JavaFoil+Calcfoil stall+Eppler ext transition |  |  |  | L/D Max: | 136.746 | at alpha= | 3.5 | deg
Re: | 2000000 |  |  | Cd Min: | 0.00525 | at alpha= | -1 | deg
Mach: | 0.1 |  |  | Cl=0 at alpha= | -4.4417 | deg
|  |  |  | @ Cl=0.1, Cd= | 0.0073368
|  |  |  | @ Cl=0.4, Cd= | 0.0056602
|  |  |  | @ Cl=0.6, Cd= | 0.0059256
alpha (deg) | Cl | Cd | Cm | Cl/Cd
-18.5 | -0.387 | 0.13803 | -0.043 | -2.804
-18 | -0.401 | 0.13133 | -0.043 | -3.053
-17.5 | -0.415 | 0.12662 | -0.044 | -3.275
-17 | -0.428 | 0.12047 | -0.044 | -3.551
-16.5 | -0.44 | 0.11627 | -0.044 | -3.784
-16 | -0.452 | 0.11056 | -0.045 | -4.087
-15.5 | -0.462 | 0.10629 | -0.045 | -4.347
-15 | -0.471 | 0.10192 | -0.045 | -4.622
-14.5 | -0.478 | 0.09702 | -0.045 | -4.93
-14 | -0.483 | 0.09227 | -0.044 | -5.236
-13.5 | -0.485 | 0.08876 | -0.042 | -5.468
-13 | -0.485 | 0.08959 | -0.039 | -5.416
-12.5 | -0.483 | 0.08372 | -0.039 | -5.769
-12 | -0.478 | 0.08132 | -0.039 | -5.872
-11.5 | -0.469 | 0.07401 | -0.039 | -6.334
-11 | -0.457 | 0.06916 | -0.04 | -6.602
-10.5 | -0.441 | 0.06511 | -0.041 | -6.77
-10 | -0.421 | 0.06144 | -0.041 | -6.857
-9.5 | -0.398 | 0.05818 | -0.042 | -6.842
-9 | -0.371 | 0.05459 | -0.043 | -6.8
-8.5 | -0.341 | 0.05154 | -0.044 | -6.613
-8 | -0.309 | 0.04702 | -0.052 | -6.562
-7.5 | -0.273 | 0.04336 | -0.056 | -6.287
-7 | -0.282 | 0.00871 | -0.103 | -32.405
-6.5 | -0.231 | 0.00862 | -0.104 | -26.849
-6 | -0.178 | 0.00789 | -0.105 | -22.546
-5.5 | -0.122 | 0.00807 | -0.107 | -15.173
-5 | -0.065 | 0.00787 | -0.108 | -8.288
-4.5 | -0.007 | 0.00765 | -0.109 | -0.865
-4 | 0.053 | 0.00747 | -0.11 | 7.088
-3.5 | 0.113 | 0.0073 | -0.111 | 15.51
-3 | 0.174 | 0.00719 | -0.112 | 24.187
-2.5 | 0.235 | 0.00704 | -0.114 | 33.348
-2 | 0.296 | 0.00681 | -0.115 | 43.455
-1.5 | 0.357 | 0.00664 | -0.116 | 53.78
-1 | 0.418 | 0.00525 | -0.117 | 79.611
-0.5 | 0.479 | 0.00592 | -0.118 | 80.924
0 | 0.547 | 0.00583 | -0.12 | 93.729
0.5 | 0.608 | 0.00594 | -0.121 | 102.305
1 | 0.669 | 0.00599 | -0.122 | 111.776
1.5 | 0.73 | 0.00586 | -0.123 | 124.591
2 | 0.791 | 0.00618 | -0.124 | 128.031
2.5 | 0.852 | 0.0064 | -0.125 | 133.043
3 | 0.912 | 0.00668 | -0.126 | 136.418
3.5 | 0.972 | 0.0071 | -0.127 | 136.746
4 | 1.03 | 0.00772 | -0.128 | 133.274
4.5 | 1.086 | 0.0083 | -0.129 | 130.923
5 | 1.141 | 0.00896 | -0.13 | 127.321
5.5 | 1.194 | 0.01215 | -0.132 | 98.332
6 | 1.245 | 0.01261 | -0.133 | 98.75
6.5 | 1.294 | 0.01366 | -0.134 | 94.68
7 | 1.339 | 0.01424 | -0.135 | 94.041
7.5 | 1.381 | 0.01489 | -0.136 | 92.796
8 | 1.42 | 0.01566 | -0.137 | 90.69
8.5 | 1.449 | 0.01618 | -0.137 | 89.546
9 | 1.468 | 0.01688 | -0.138 | 86.975
9.5 | 1.186 | 0.06061 | -0.056 | 19.573
10 | 1.482 | 0.01868 | -0.139 | 79.321
10.5 | 1.477 | 0.01974 | -0.14 | 74.803
11 | 1.463 | 0.0205 | -0.141 | 71.356
11.5 | 1.442 | 0.0217 | -0.142 | 66.439
12 | 1.413 | 0.02303 | -0.143 | 61.336
12.5 | 1.377 | 0.0247 | -0.144 | 55.767
13 | 1.336 | 0.02623 | -0.145 | 50.94
13.5 | 1.241 | 0.03062 | -0.14 | 40.517
14 | 1.154 | 0.03997 | -0.135 | 28.873
14.5 | 0.988 | 0.09045 | -0.102 | 10.922
15 | 0.925 | 0.10695 | -0.09 | 8.654

## 52. Re 2M Mach 0.10 (2)
BIGFOIL.COM POLAR EXPORT
apex16
Apex 16 |  |  |  | Cl Max: | 1.5135 | at alpha= | 16.5 | deg
XFOIL ncrit=9 |  |  |  | L/D Max: | 132.5 | at alpha= | 3.5 | deg
Re: | 2000000 |  |  | Cd Min: | 0.11641 | at alpha= | 20 | deg
Mach: | 0.1 |  |  | Cl=0 at alpha= | -4.1425 | deg
|  |  |  | @ Cl=0.1, Cd= | 0.0074101
|  |  |  | @ Cl=0.4, Cd= | 0.0053102
|  |  |  | @ Cl=0.6, Cd= | 0.0049623
alpha (deg) | Cl | Cd | Cm | Cl/Cd
-8 | -0.2851 | 0.03485 | -0.1247 | -8.1808
-7.5 | -0.2546 | 0.03222 | -0.1231 | -7.9019
-7 | -0.2638 | 0.01663 | -0.1127 | -15.8629
-6.5 | -0.2198 | 0.01492 | -0.1111 | -14.7319
-6 | -0.173 | 0.01343 | -0.1099 | -12.8816
-5.5 | -0.1258 | 0.01156 | -0.1085 | -10.8824
-5 | -0.0787 | 0.0102 | -0.107 | -7.7157
-4.5 | -0.0311 | 0.00933 | -0.1057 | -3.3333
-4 | 0.0124 | 0.00823 | -0.1036 | 1.5067
-3.5 | 0.0609 | 0.00768 | -0.1024 | 7.9297
-3 | 0.1116 | 0.00733 | -0.1016 | 15.2251
-2.5 | 0.1623 | 0.00699 | -0.1007 | 23.2189
-2 | 0.2144 | 0.00676 | -0.1002 | 31.716
-1.5 | 0.266 | 0.00644 | -0.0995 | 41.3043
-1 | 0.319 | 0.00632 | -0.099 | 50.4747
-0.5 | 0.3705 | 0.00606 | -0.0984 | 61.1386
0 | 0.4126 | 0.00499 | -0.0963 | 82.6854
0.5 | 0.4635 | 0.00483 | -0.0955 | 95.9627
1.5 | 0.5646 | 0.00481 | -0.0936 | 117.3805
2 | 0.6111 | 0.00501 | -0.0918 | 121.976
2.5 | 0.6585 | 0.00522 | -0.0902 | 126.1494
3 | 0.7075 | 0.00538 | -0.089 | 131.5056
3.5 | 0.7526 | 0.00568 | -0.087 | 132.5
4 | 0.7922 | 0.00618 | -0.0839 | 128.1877
4.5 | 0.8291 | 0.00678 | -0.0803 | 122.2861
5 | 0.8604 | 0.00745 | -0.0755 | 115.4899
5.5 | 0.886 | 0.00823 | -0.0697 | 107.6549
6 | 0.9105 | 0.00912 | -0.0637 | 99.8355
6.5 | 0.9397 | 0.00972 | -0.0586 | 96.677
7 | 1.0096 | 0.01118 | -0.0636 | 90.3041
7.5 | 1.0469 | 0.01187 | -0.0604 | 88.1971
8 | 1.0871 | 0.01243 | -0.058 | 87.4578
8.5 | 1.1248 | 0.01315 | -0.0551 | 85.5361
9 | 1.1614 | 0.01397 | -0.0522 | 83.1353
9.5 | 1.2 | 0.01468 | -0.0498 | 81.7439
10 | 1.2348 | 0.01565 | -0.0469 | 78.901
10.5 | 1.2703 | 0.01661 | -0.0443 | 76.478
11 | 1.3057 | 0.0176 | -0.0419 | 74.1875
11.5 | 1.3338 | 0.01909 | -0.0385 | 69.869
12 | 1.3655 | 0.02039 | -0.0359 | 66.9691
12.5 | 1.3955 | 0.02181 | -0.0332 | 63.9844
13 | 1.4212 | 0.02359 | -0.0303 | 60.2459
13.5 | 1.4355 | 0.02624 | -0.0264 | 54.7066
14 | 1.4608 | 0.02816 | -0.024 | 51.875
14.5 | 1.4769 | 0.03087 | -0.0211 | 47.8426
15 | 1.4942 | 0.03361 | -0.0187 | 44.457
15.5 | 1.5057 | 0.037 | -0.0163 | 40.6946
16 | 1.5128 | 0.04099 | -0.0142 | 36.9066
16.5 | 1.5135 | 0.04587 | -0.0125 | 32.9954
17 | 1.4996 | 0.0527 | -0.0112 | 28.4554
17.5 | 1.4684 | 0.06224 | -0.0112 | 23.5925
18 | 1.4557 | 0.07011 | -0.0123 | 20.7631
18.5 | 1.4398 | 0.07884 | -0.0142 | 18.2623
19 | 1.4129 | 0.08956 | -0.0174 | 15.776
19.5 | 1.3788 | 0.10194 | -0.0217 | 13.5256
20 | 1.335 | 0.11641 | -0.0277 | 11.4681

## 53. Re 2M Mach 0.25 (1)
BIGFOIL.COM POLAR EXPORT
apex16
Apex 16 |  |  |  | Cl Max: | 1.463 | at alpha= | 9 | deg
JavaFoil+Calcfoil stall+Eppler ext transition |  |  |  | L/D Max: | 135.973 | at alpha= | 3 | deg
Re: | 2000000 |  |  | Cd Min: | 0.00596 | at alpha= | 0 | deg
Mach: | 0.25 |  |  | Cl=0 at alpha= | -4.4426 | deg
|  |  |  | @ Cl=0.1, Cd= | 0.0073842
|  |  |  | @ Cl=0.4, Cd= | 0.0066389
|  |  |  | @ Cl=0.6, Cd= | 0.0059962
alpha (deg) | Cl | Cd | Cm | Cl/Cd
-16 | -0.069 | 0.10775 | -0.048 | -0.641
-15.5 | -0.122 | 0.10349 | -0.048 | -1.175
-15 | -0.188 | 0.09869 | -0.049 | -1.9
-14.5 | -0.233 | 0.09396 | -0.049 | -2.481
-14 | -0.271 | 0.08935 | -0.05 | -3.038
-13.5 | -0.305 | 0.08532 | -0.05 | -3.57
-13 | -0.333 | 0.08127 | -0.051 | -4.095
-12.5 | -0.356 | 0.07702 | -0.051 | -4.623
-12 | -0.373 | 0.07611 | -0.05 | -4.904
-11.5 | -0.385 | 0.07248 | -0.047 | -5.308
-11 | -0.39 | 0.07344 | -0.043 | -5.312
-10.5 | -0.39 | 0.06863 | -0.043 | -5.687
-10 | -0.384 | 0.0641 | -0.042 | -5.995
-9.5 | -0.372 | 0.06012 | -0.043 | -6.193
-9 | -0.354 | 0.05629 | -0.043 | -6.297
-8.5 | -0.331 | 0.05279 | -0.044 | -6.27
-8 | -0.302 | 0.04894 | -0.045 | -6.18
-7.5 | -0.269 | 0.0463 | -0.046 | -5.817
-7 | -0.234 | 0.04122 | -0.059 | -5.68
-6.5 | -0.234 | 0.00878 | -0.107 | -26.62
-6 | -0.181 | 0.00795 | -0.108 | -22.715
-5.5 | -0.125 | 0.00826 | -0.109 | -15.109
-5 | -0.067 | 0.00808 | -0.111 | -8.244
-4.5 | -0.007 | 0.00774 | -0.112 | -0.874
-4 | 0.054 | 0.00731 | -0.113 | 7.431
-3.5 | 0.116 | 0.00741 | -0.114 | 15.684
-3 | 0.179 | 0.00723 | -0.116 | 24.703
-2.5 | 0.241 | 0.00714 | -0.117 | 33.795
-2 | 0.304 | 0.00686 | -0.118 | 44.295
-1.5 | 0.367 | 0.00674 | -0.119 | 54.432
-1 | 0.429 | 0.00655 | -0.12 | 65.519
-0.5 | 0.492 | 0.00602 | -0.122 | 81.749
0 | 0.562 | 0.00596 | -0.123 | 94.21
0.5 | 0.625 | 0.00602 | -0.124 | 103.712
1 | 0.688 | 0.00609 | -0.125 | 112.819
1.5 | 0.75 | 0.00598 | -0.126 | 125.518
2 | 0.813 | 0.00629 | -0.127 | 129.2
2.5 | 0.875 | 0.00659 | -0.128 | 132.843
3 | 0.937 | 0.00689 | -0.13 | 135.973
3.5 | 0.998 | 0.00737 | -0.131 | 135.434
4 | 1.057 | 0.00803 | -0.132 | 131.674
4.5 | 1.115 | 0.00866 | -0.133 | 128.69
5 | 1.171 | 0.00937 | -0.134 | 124.993
5.5 | 1.224 | 0.01256 | -0.135 | 97.487
6 | 1.275 | 0.01365 | -0.136 | 93.377
6.5 | 1.322 | 0.01437 | -0.137 | 91.983
7 | 1.365 | 0.01505 | -0.138 | 90.701
7.5 | 1.404 | 0.01565 | -0.14 | 89.673
8 | 1.437 | 0.01641 | -0.141 | 87.578
8.5 | 1.457 | 0.01721 | -0.14 | 84.678
9 | 1.463 | 0.01813 | -0.141 | 80.68
9.5 | 1.167 | 0.06298 | -0.056 | 18.53
10 | 1.435 | 0.02031 | -0.143 | 70.655
10.5 | 1.4 | 0.02173 | -0.144 | 64.435
11 | 1.352 | 0.02301 | -0.145 | 58.738
11.5 | 1.289 | 0.02467 | -0.146 | 52.24
12 | 1.16 | 0.0302 | -0.14 | 38.417
12.5 | 0.912 | 0.08763 | -0.081 | 10.402
13 | 0.828 | 0.09748 | -0.072 | 8.498
13.5 | 0.741 | 0.10544 | -0.063 | 7.023
14 | 0.65 | 0.11202 | -0.063 | 5.801

## 54. Re 2M Mach 0.25 (2)
BIGFOIL.COM POLAR EXPORT
apex16
Apex 16 |  |  |  | Cl Max: | 1.4178 | at alpha= | 14 | deg
XFOIL ncrit=9 |  |  |  | L/D Max: | 132.065 | at alpha= | 3.5 | deg
Re: | 2000000 |  |  | Cd Min: | 0.22893 | at alpha= | -20 | deg
Mach: | 0.25 |  |  | Cl=0 at alpha= | -4.2008 | deg
|  |  |  | @ Cl=0.1, Cd= | 0.0076373
|  |  |  | @ Cl=0.4, Cd= | 0.0056883
|  |  |  | @ Cl=0.6, Cd= | 0.0050018
alpha (deg) | Cl | Cd | Cm | Cl/Cd
-20 | -0.54 | 0.22893 | -0.0113 | -2.3588
-19.5 | -0.5271 | 0.22315 | -0.0139 | -2.3621
-19 | -0.5131 | 0.2175 | -0.0166 | -2.3591
-18.5 | -0.4995 | 0.21172 | -0.0191 | -2.3592
-18 | -0.4861 | 0.20488 | -0.0216 | -2.3726
-17.5 | -0.4745 | 0.19833 | -0.0238 | -2.3925
-17 | -0.4641 | 0.19176 | -0.0259 | -2.4202
-16.5 | -0.4548 | 0.18529 | -0.0275 | -2.4545
-16 | -0.4466 | 0.17904 | -0.0289 | -2.4944
-15.5 | -0.4407 | 0.17309 | -0.0295 | -2.5461
-15 | -0.4288 | 0.16729 | -0.0316 | -2.5632
-14.5 | -0.4082 | 0.15991 | -0.0368 | -2.5527
-14 | -0.3906 | 0.15059 | -0.0428 | -2.5938
-13.5 | -0.3737 | 0.14223 | -0.0482 | -2.6274
-13 | -0.3578 | 0.13368 | -0.0536 | -2.6765
-12.5 | -0.347 | 0.12408 | -0.0589 | -2.7966
-12 | -0.3278 | 0.11723 | -0.0638 | -2.7962
-11.5 | -0.313 | 0.11023 | -0.0679 | -2.8395
-11 | -0.2976 | 0.10242 | -0.0732 | -2.9057
-10.5 | -0.2844 | 0.09196 | -0.0816 | -3.0926
-10 | -0.2697 | 0.08228 | -0.0897 | -3.2778
-9.5 | -0.2571 | 0.07002 | -0.1025 | -3.6718
-9 | -0.2667 | 0.05781 | -0.1167 | -4.6134
-8 | -0.2588 | 0.03805 | -0.1326 | -6.8016
-7.5 | -0.2372 | 0.03498 | -0.1302 | -6.781
-7 | -0.2135 | 0.03125 | -0.1269 | -6.832
-6.5 | -0.175 | 0.02725 | -0.1235 | -6.422
-6 | -0.1465 | 0.02237 | -0.1193 | -6.5489
-5.5 | -0.1263 | 0.0138 | -0.1133 | -9.1522
-5 | -0.0783 | 0.01128 | -0.1114 | -6.9415
-4.5 | -0.0295 | 0.00998 | -0.1097 | -2.9559
-4 | 0.0198 | 0.00917 | -0.1082 | 2.1592
-3.5 | 0.0626 | 0.00794 | -0.1055 | 7.8841
-3 | 0.1145 | 0.00752 | -0.1045 | 15.2261
-2.5 | 0.1664 | 0.00712 | -0.1035 | 23.3708
-2 | 0.2194 | 0.00685 | -0.1027 | 32.0292
-1.5 | 0.2717 | 0.00653 | -0.1017 | 41.608
-1 | 0.326 | 0.00639 | -0.1012 | 51.0172
-0.5 | 0.3799 | 0.00623 | -0.1006 | 60.9791
0 | 0.4222 | 0.00509 | -0.0982 | 82.947
0.5 | 0.4738 | 0.00493 | -0.0972 | 96.1055
1 | 0.5258 | 0.00485 | -0.0962 | 108.4124
1.5 | 0.5768 | 0.00491 | -0.095 | 117.4745
2 | 0.6248 | 0.0051 | -0.0931 | 122.5098
2.5 | 0.6725 | 0.00532 | -0.0911 | 126.4098
3 | 0.7221 | 0.00551 | -0.0896 | 131.0526
3.5 | 0.7673 | 0.00581 | -0.0871 | 132.0654
4.5 | 0.8392 | 0.00692 | -0.0784 | 121.2717
5 | 0.8693 | 0.00764 | -0.073 | 113.7827
5.5 | 0.8944 | 0.00852 | -0.0666 | 104.9765
6 | 0.9186 | 0.00944 | -0.0602 | 97.3093
6.5 | 0.9464 | 0.01015 | -0.0545 | 93.2414
7 | 1.0203 | 0.01163 | -0.0597 | 87.73
7.5 | 1.0594 | 0.01237 | -0.0563 | 85.6427
8 | 1.1002 | 0.01307 | -0.0534 | 84.1775
8.5 | 1.1352 | 0.01411 | -0.0496 | 80.4536
9 | 1.1755 | 0.01491 | -0.0469 | 78.8397
9.5 | 1.2134 | 0.01589 | -0.0438 | 76.3625
10 | 1.2472 | 0.01716 | -0.0403 | 72.6807
10.5 | 1.2835 | 0.01832 | -0.0374 | 70.06
11 | 1.3097 | 0.02018 | -0.0333 | 64.9009
11.5 | 1.3414 | 0.02175 | -0.0301 | 61.6736
12 | 1.3664 | 0.02385 | -0.0264 | 57.2914
12.5 | 1.387 | 0.02633 | -0.0226 | 52.6776
13 | 1.3948 | 0.02988 | -0.0182 | 46.6801
13.5 | 1.4061 | 0.03343 | -0.0147 | 42.061
14 | 1.4178 | 0.03715 | -0.0118 | 38.1642
14.5 | 1.4161 | 0.04235 | -0.009 | 33.438
15 | 1.4171 | 0.04769 | -0.0073 | 29.7148
15.5 | 1.4053 | 0.0548 | -0.0064 | 25.6442
16 | 1.3894 | 0.06297 | -0.0067 | 22.0645
16.5 | 1.3643 | 0.07284 | -0.0084 | 18.7301
17 | 1.3328 | 0.08435 | -0.0117 | 15.8008
17.5 | 1.2972 | 0.09709 | -0.0164 | 13.3608
18 | 1.2541 | 0.11175 | -0.0227 | 11.2224
18.5 | 1.2171 | 0.12625 | -0.0297 | 9.6404
19 | 1.1805 | 0.14152 | -0.0377 | 8.3416

## 55. Re 2M Mach 0.50 (1)
BIGFOIL.COM POLAR EXPORT
apex16
Apex 16 |  |  |  | Cl Max: | 1.395 | at alpha= | 6.5 | deg
JavaFoil+Calcfoil stall+Eppler ext transition |  |  |  | L/D Max: | 131.77 | at alpha= | 2.5 | deg
Re: | 2000000 |  |  | Cd Min: | 0.00639 | at alpha= | 0 | deg
Mach: | 0.5 |  |  | Cl=0 at alpha= | -4.4478 | deg
|  |  |  | @ Cl=0.1, Cd= | 0.0077545
|  |  |  | @ Cl=0.4, Cd= | 0.0071124
|  |  |  | @ Cl=0.6, Cd= | 0.0064254
alpha (deg) | Cl | Cd | Cm | Cl/Cd
-20 | -0.877 | 0.17161 | -0.051 | -5.109
-19.5 | -0.847 | 0.16606 | -0.05 | -5.1
-19 | -0.819 | 0.16238 | -0.049 | -5.043
-18.5 | -0.791 | 0.15738 | -0.049 | -5.027
-18 | -0.764 | 0.15425 | -0.05 | -4.952
-17.5 | -0.736 | 0.14764 | -0.05 | -4.986
-17 | -0.706 | 0.16913 | -0.047 | -4.176
-16.5 | -0.681 | 0.14001 | -0.05 | -4.862
-16 | -0.653 | 0.13635 | -0.051 | -4.79
-15.5 | -0.625 | 0.13003 | -0.051 | -4.81
-15 | -0.597 | 0.12773 | -0.052 | -4.678
-14.5 | -0.57 | 0.11609 | -0.053 | -4.91
-14 | -0.542 | 0.11272 | -0.053 | -4.808
-13.5 | -0.514 | 0.10848 | -0.053 | -4.738
-13 | -0.486 | 0.10619 | -0.054 | -4.575
-12.5 | -0.458 | 0.10466 | -0.054 | -4.374
-12 | -0.43 | 0.09938 | -0.055 | -4.322
-11.5 | -0.401 | 0.09764 | -0.055 | -4.11
-11 | -0.373 | 0.09283 | -0.056 | -4.021
-10.5 | -0.344 | 0.08607 | -0.051 | -3.995
-10 | -0.315 | 0.08087 | -0.048 | -3.897
-9.5 | -0.287 | 0.07834 | -0.049 | -3.662
-9 | -0.259 | 0.07688 | -0.049 | -3.365
-8.5 | -0.23 | 0.07253 | -0.05 | -3.177
-8 | -0.203 | 0.04968 | -0.062 | -4.093
-7.5 | -0.175 | 0.04639 | -0.064 | -3.771
-7 | -0.146 | 0.04321 | -0.065 | -3.389
-6.5 | -0.118 | 0.03986 | -0.067 | -2.958
-6 | -0.131 | 0.04369 | -0.052 | -2.996
-5.5 | -0.103 | 0.03934 | -0.051 | -2.624
-5 | -0.058 | 0.0369 | -0.054 | -1.567
-4.5 | -0.007 | 0.00808 | -0.125 | -0.909
-4 | 0.06 | 0.00794 | -0.126 | 7.518
-3.5 | 0.129 | 0.00762 | -0.128 | 16.876
-3 | 0.198 | 0.00778 | -0.129 | 25.503
-2.5 | 0.269 | 0.00757 | -0.13 | 35.485
-2 | 0.339 | 0.00731 | -0.132 | 46.385
-1.5 | 0.41 | 0.00708 | -0.133 | 57.836
-1 | 0.479 | 0.00752 | -0.134 | 63.722
-0.5 | 0.549 | 0.00649 | -0.136 | 84.576
0 | 0.628 | 0.00639 | -0.137 | 98.293
0.5 | 0.698 | 0.00648 | -0.138 | 107.75
1 | 0.768 | 0.00661 | -0.14 | 116.267
1.5 | 0.838 | 0.00678 | -0.141 | 123.687
2 | 0.908 | 0.00706 | -0.142 | 128.581
2.5 | 0.977 | 0.00742 | -0.143 | 131.77
3 | 1.046 | 0.00797 | -0.145 | 131.25
3.5 | 1.113 | 0.00878 | -0.146 | 126.792
4 | 1.177 | 0.00961 | -0.147 | 122.471
4.5 | 1.237 | 0.01043 | -0.148 | 118.592
5 | 1.293 | 0.01496 | -0.15 | 86.412
5.5 | 1.34 | 0.0157 | -0.151 | 85.344
6 | 1.377 | 0.01663 | -0.152 | 82.775
6.5 | 1.395 | 0.01775 | -0.153 | 78.592
7 | 1.381 | 0.01904 | -0.155 | 72.523
7.5 | 1.036 | 0.04983 | -0.066 | 20.788
8 | 0.699 | 0.07275 | -0.064 | 9.607
8.5 | 0.726 | 0.07488 | -0.065 | 9.699
9 | 0.753 | 0.07718 | -0.065 | 9.762
9.5 | 0.78 | 0.10178 | -0.06 | 7.661
10 | 0.811 | 0.08062 | -0.08 | 10.065
10.5 | 0.842 | 0.08817 | -0.087 | 9.544
11 | 0.867 | 0.09502 | -0.085 | 9.128
11.5 | 0.895 | 0.09741 | -0.086 | 9.183

## 56. Re 2M Mach 0.50 (2)
BIGFOIL.COM POLAR EXPORT
apex16
Apex 16 |  |  |  | Cl Max: | 1.2195 | at alpha= | 10 | deg
XFOIL ncrit=9 |  |  |  | L/D Max: | 128.543 | at alpha= | 3 | deg
Re: | 2000000 |  |  | Cd Min: | 0.2478 | at alpha= | -20 | deg
Mach: | 0.5 |  |  | Cl=0 at alpha= | -4.28 | deg
|  |  |  | @ Cl=0.1, Cd= | 0.0097804
|  |  |  | @ Cl=0.4, Cd= | 0.0065802
|  |  |  | @ Cl=0.6, Cd= | 0.0052996
alpha (deg) | Cl | Cd | Cm | Cl/Cd
-20 | -0.572 | 0.2478 | -0.0115 | -2.3083
-19.5 | -0.5546 | 0.24129 | -0.0147 | -2.2985
-19 | -0.5376 | 0.23444 | -0.0177 | -2.2931
-18.5 | -0.5211 | 0.22756 | -0.0205 | -2.2899
-18 | -0.5049 | 0.21998 | -0.0231 | -2.2952
-17.5 | -0.4904 | 0.2129 | -0.0254 | -2.3034
-17 | -0.4774 | 0.20586 | -0.0275 | -2.3191
-16.5 | -0.4656 | 0.19905 | -0.0291 | -2.3391
-16 | -0.4556 | 0.19232 | -0.0301 | -2.369
-15.5 | -0.428 | 0.18435 | -0.0364 | -2.3217
-15 | -0.4012 | 0.17615 | -0.0427 | -2.2776
-14.5 | -0.3755 | 0.16703 | -0.0492 | -2.2481
-14 | -0.3518 | 0.15795 | -0.0557 | -2.2273
-13.5 | -0.3289 | 0.14929 | -0.0618 | -2.2031
-13 | -0.3097 | 0.14086 | -0.0669 | -2.1986
-12.5 | -0.2902 | 0.13326 | -0.0709 | -2.1777
-12 | -0.2691 | 0.12579 | -0.076 | -2.1393
-11.5 | -0.2476 | 0.11755 | -0.0817 | -2.1063
-11 | -0.2281 | 0.10848 | -0.0888 | -2.1027
-10.5 | -0.209 | 0.0997 | -0.0956 | -2.0963
-10 | -0.1942 | 0.09165 | -0.1005 | -2.1189
-9.5 | -0.1772 | 0.08327 | -0.1066 | -2.128
-9 | -0.1641 | 0.07423 | -0.1136 | -2.2107
-8.5 | -0.1448 | 0.06649 | -0.121 | -2.1778
-8 | -0.1222 | 0.05444 | -0.1387 | -2.2447
-7.5 | -0.1051 | 0.04391 | -0.1568 | -2.3935
-7 | -0.1142 | 0.03876 | -0.1547 | -2.9463
-6.5 | -0.1146 | 0.03419 | -0.1493 | -3.3519
-6 | -0.1048 | 0.0297 | -0.1435 | -3.5286
-5 | -0.063 | 0.02092 | -0.1325 | -3.0115
-4.5 | -0.0231 | 0.01623 | -0.1277 | -1.4233
-4 | 0.0294 | 0.01227 | -0.1246 | 2.3961
-3.5 | 0.0846 | 0.01035 | -0.1221 | 8.1739
-3 | 0.1311 | 0.00863 | -0.1183 | 15.1912
-2.5 | 0.1846 | 0.00788 | -0.1157 | 23.4264
-2 | 0.2405 | 0.00736 | -0.1137 | 32.6766
-1.5 | 0.2983 | 0.00702 | -0.1121 | 42.4929
-1 | 0.3557 | 0.00667 | -0.1104 | 53.3283
-0.5 | 0.4149 | 0.00655 | -0.1092 | 63.3435
0 | 0.4695 | 0.00612 | -0.1072 | 76.7157
0.5 | 0.5151 | 0.00532 | -0.1038 | 96.8233
1 | 0.5699 | 0.00526 | -0.1017 | 108.346
1.5 | 0.6231 | 0.00533 | -0.0991 | 116.9043
2 | 0.6734 | 0.0055 | -0.0958 | 122.4364
2.5 | 0.7188 | 0.00573 | -0.0914 | 125.445
3 | 0.7674 | 0.00597 | -0.0877 | 128.5427
3.5 | 0.8122 | 0.00636 | -0.0831 | 127.7044
4 | 0.8475 | 0.00703 | -0.0767 | 120.5548
4.5 | 0.8805 | 0.00783 | -0.07 | 112.4521
5.5 | 0.9307 | 0.01006 | -0.0542 | 92.5149
6 | 0.9544 | 0.01123 | -0.0463 | 84.9866
6.5 | 0.9705 | 0.01277 | -0.0374 | 75.9984
7 | 1.068 | 0.01446 | -0.0448 | 73.8589
7.5 | 1.1101 | 0.01584 | -0.0402 | 70.0821
8 | 1.1486 | 0.01752 | -0.0352 | 65.5594
8.5 | 1.1801 | 0.01973 | -0.0297 | 59.8125
9 | 1.2077 | 0.02237 | -0.024 | 53.9875
9.5 | 1.2185 | 0.02624 | -0.0176 | 46.4367
10 | 1.2195 | 0.0311 | -0.0112 | 39.2122
10.5 | 1.2138 | 0.03688 | -0.0056 | 32.9121
11 | 1.2005 | 0.04384 | -0.0015 | 27.3837
11.5 | 1.1771 | 0.05251 | 0.0003 | 22.4167
12 | 1.1472 | 0.06274 | -0.0006 | 18.285
12.5 | 1.1106 | 0.07472 | -0.004 | 14.8635
13 | 1.0724 | 0.08805 | -0.0096 | 12.1794
13.5 | 1.0369 | 0.10218 | -0.0167 | 10.1478
14 | 1.0051 | 0.11674 | -0.0244 | 8.6097
14.5 | 0.9782 | 0.13151 | -0.0325 | 7.4382
15 | 0.9531 | 0.14669 | -0.0408 | 6.4974

## 57. Re 3M Mach 0.00 (1)
BIGFOIL.COM POLAR EXPORT
apex16
Apex 16 |  |  |  | Cl Max: | 1.486 | at alpha= | 10 | deg
JavaFoil+Calcfoil stall+Eppler ext transition |  |  |  | L/D Max: | 134.246 | at alpha= | 2.5 | deg
Re: | 3000000 |  |  | Cd Min: | 0.00541 | at alpha= | -1 | deg
Mach: | 0 |  |  | Cl=0 at alpha= | -4.4417 | deg
|  |  |  | @ Cl=0.1, Cd= | 0.0067983
|  |  |  | @ Cl=0.4, Cd= | 0.0057487
|  |  |  | @ Cl=0.6, Cd= | 0.0056343
alpha (deg) | Cl | Cd | Cm | Cl/Cd
-19 | -0.423 | 0.13955 | -0.042 | -3.028
-18.5 | -0.435 | 0.13371 | -0.043 | -3.25
-18 | -0.446 | 0.12822 | -0.044 | -3.481
-17.5 | -0.458 | 0.12211 | -0.044 | -3.747
-17 | -0.468 | 0.12 | -0.044 | -3.9
-16.5 | -0.478 | 0.11302 | -0.045 | -4.229
-16 | -0.487 | 0.10831 | -0.045 | -4.495
-15.5 | -0.494 | 0.10356 | -0.046 | -4.775
-15 | -0.501 | 0.09793 | -0.046 | -5.113
-14.5 | -0.505 | 0.09333 | -0.047 | -5.412
-14 | -0.507 | 0.08904 | -0.047 | -5.699
-13.5 | -0.507 | 0.08509 | -0.047 | -5.962
-13 | -0.504 | 0.08145 | -0.046 | -6.194
-12.5 | -0.497 | 0.08011 | -0.04 | -6.21
-12 | -0.49 | 0.07783 | -0.04 | -6.29
-11.5 | -0.479 | 0.07129 | -0.04 | -6.714
-11 | -0.464 | 0.06734 | -0.041 | -6.895
-10.5 | -0.447 | 0.06415 | -0.042 | -6.964
-10 | -0.426 | 0.06032 | -0.042 | -7.055
-9.5 | -0.403 | 0.05573 | -0.049 | -7.223
-9 | -0.376 | 0.05167 | -0.053 | -7.269
-8.5 | -0.345 | 0.04825 | -0.055 | -7.143
-8 | -0.313 | 0.04236 | -0.063 | -7.399
-7.5 | -0.33 | 0.00813 | -0.101 | -40.622
-7 | -0.282 | 0.00831 | -0.103 | -33.927
-6.5 | -0.231 | 0.00767 | -0.104 | -30.131
-6 | -0.178 | 0.00734 | -0.105 | -24.181
-5.5 | -0.122 | 0.00707 | -0.106 | -17.269
-5 | -0.065 | 0.00715 | -0.107 | -9.086
-4.5 | -0.007 | 0.00719 | -0.108 | -0.916
-4 | 0.053 | 0.00672 | -0.11 | 7.853
-3.5 | 0.113 | 0.00682 | -0.111 | 16.546
-3 | 0.173 | 0.00642 | -0.112 | 26.993
-2.5 | 0.234 | 0.00628 | -0.113 | 37.22
-2 | 0.295 | 0.00647 | -0.114 | 45.541
-1.5 | 0.356 | 0.00668 | -0.115 | 53.24
-1 | 0.416 | 0.00541 | -0.117 | 77.015
-0.5 | 0.477 | 0.00567 | -0.118 | 84.053
0 | 0.544 | 0.00557 | -0.119 | 97.695
0.5 | 0.605 | 0.00564 | -0.12 | 107.334
1 | 0.666 | 0.00568 | -0.121 | 117.147
1.5 | 0.727 | 0.0057 | -0.122 | 127.472
2 | 0.787 | 0.00615 | -0.123 | 128.025
2.5 | 0.847 | 0.00631 | -0.125 | 134.246
3 | 0.907 | 0.0068 | -0.126 | 133.502
3.5 | 0.967 | 0.00723 | -0.127 | 133.67
4 | 1.024 | 0.00778 | -0.128 | 131.7
4.5 | 1.081 | 0.00824 | -0.129 | 131.191
5 | 1.136 | 0.00928 | -0.13 | 122.397
5.5 | 1.189 | 0.0113 | -0.131 | 105.246
6 | 1.24 | 0.01172 | -0.132 | 105.768
6.5 | 1.288 | 0.01269 | -0.133 | 101.548
7 | 1.334 | 0.01319 | -0.134 | 101.169
7.5 | 1.377 | 0.01377 | -0.135 | 99.972
8 | 1.416 | 0.01436 | -0.136 | 98.578
8.5 | 1.446 | 0.01508 | -0.137 | 95.915
9 | 1.467 | 0.01567 | -0.138 | 93.644
9.5 | 1.188 | 0.05855 | -0.058 | 20.294
10 | 1.486 | 0.01707 | -0.139 | 87.094
10.5 | 1.485 | 0.01793 | -0.14 | 82.783
11 | 1.475 | 0.01899 | -0.141 | 77.702
11.5 | 1.459 | 0.01975 | -0.142 | 73.866
12 | 1.435 | 0.02096 | -0.143 | 68.474
12.5 | 1.406 | 0.0222 | -0.144 | 63.315
13 | 1.371 | 0.02362 | -0.144 | 58.039
13.5 | 1.331 | 0.02503 | -0.145 | 53.185
14 | 1.248 | 0.02845 | -0.141 | 43.854
14.5 | 1.185 | 0.03254 | -0.14 | 36.432
15 | 1.109 | 0.04144 | -0.136 | 26.774

## 58. Re 3M Mach 0.00 (2)
BIGFOIL.COM POLAR EXPORT
apex16
Apex 16 |  |  |  | Cl Max: | 1.6192 | at alpha= | 18 | deg
XFOIL ncrit=9 |  |  |  | L/D Max: | 134.618 | at alpha= | 3 | deg
Re: | 3000000 |  |  | Cd Min: | 0.07822 | at alpha= | 20 | deg
Mach: | 0 |  |  | Cl=0 at alpha= | -4.0491 | deg
|  |  |  | @ Cl=0.1, Cd= | 0.0065549
|  |  |  | @ Cl=0.4, Cd= | 0.0050291
|  |  |  | @ Cl=0.6, Cd= | 0.0048079
alpha (deg) | Cl | Cd | Cm | Cl/Cd
-8.5 | -0.4154 | 0.01475 | -0.1128 | -28.1627
-8 | -0.37 | 0.01379 | -0.1116 | -26.831
-7.5 | -0.3245 | 0.01261 | -0.1103 | -25.7335
-7 | -0.2759 | 0.01211 | -0.1094 | -22.7828
-6 | -0.1905 | 0.00909 | -0.1055 | -20.9571
-5.5 | -0.1428 | 0.00851 | -0.1044 | -16.7803
-5 | -0.0951 | 0.00795 | -0.1031 | -11.9623
-4.5 | -0.0459 | 0.00751 | -0.1022 | -6.1119
-4 | 0.005 | 0.00722 | -0.1015 | 0.69252
-3.5 | 0.0568 | 0.00703 | -0.101 | 8.0797
-3 | 0.1059 | 0.00649 | -0.1 | 16.3174
-2.5 | 0.1581 | 0.00623 | -0.0995 | 25.3772
-2 | 0.2108 | 0.00605 | -0.0991 | 34.843
-1.5 | 0.2638 | 0.00595 | -0.0988 | 44.3361
-1 | 0.3165 | 0.00582 | -0.0984 | 54.3814
-0.5 | 0.3693 | 0.00572 | -0.098 | 64.5629
0 | 0.4124 | 0.00475 | -0.0961 | 86.8211
0.5 | 0.4623 | 0.00456 | -0.0952 | 101.3816
1 | 0.5118 | 0.0045 | -0.0942 | 113.7333
1.5 | 0.5592 | 0.00464 | -0.0927 | 120.5172
2 | 0.6078 | 0.00484 | -0.0914 | 125.5785
2.5 | 0.658 | 0.00499 | -0.0906 | 131.8637
3 | 0.7054 | 0.00524 | -0.0891 | 134.6183
3.5 | 0.7479 | 0.00567 | -0.0867 | 131.9048
4 | 0.7868 | 0.00626 | -0.0836 | 125.6869
4.5 | 0.825 | 0.00686 | -0.0804 | 120.2624
5 | 0.8597 | 0.00755 | -0.0765 | 113.8675
5.5 | 0.8875 | 0.00831 | -0.0712 | 106.799
6 | 0.9206 | 0.00887 | -0.067 | 103.788
6.5 | 0.9485 | 0.00963 | -0.0618 | 98.4943
7 | 0.978 | 0.01033 | -0.057 | 94.6757
7.5 | 1.055 | 0.01079 | -0.0628 | 97.7757
8 | 1.1081 | 0.01144 | -0.0634 | 96.8619
8.5 | 1.1494 | 0.01196 | -0.0612 | 96.1037
9 | 1.1902 | 0.01252 | -0.0592 | 95.0639
9.5 | 1.2272 | 0.01333 | -0.0565 | 92.063
10 | 1.2682 | 0.01393 | -0.0546 | 91.0409
10.5 | 1.3066 | 0.01468 | -0.0525 | 89.0054
11 | 1.3411 | 0.01568 | -0.0498 | 85.5293
11.5 | 1.3777 | 0.01654 | -0.0476 | 83.295
12 | 1.4105 | 0.01765 | -0.045 | 79.915
12.5 | 1.4386 | 0.01906 | -0.0418 | 75.4774
13 | 1.47 | 0.02028 | -0.0394 | 72.4852
13.5 | 1.4975 | 0.02178 | -0.0366 | 68.7557
14 | 1.5227 | 0.02347 | -0.0338 | 64.8786
14.5 | 1.5421 | 0.02563 | -0.0306 | 60.1678
15 | 1.5553 | 0.02833 | -0.0271 | 54.8994
15.5 | 1.5743 | 0.03072 | -0.0246 | 51.2467
16 | 1.5914 | 0.03336 | -0.0223 | 47.7038
16.5 | 1.6009 | 0.0368 | -0.0198 | 43.5027
17 | 1.6107 | 0.04042 | -0.0179 | 39.8491
17.5 | 1.617 | 0.04456 | -0.0163 | 36.2882
18 | 1.6192 | 0.0494 | -0.0152 | 32.7773
18.5 | 1.6174 | 0.05491 | -0.0146 | 29.4555
19 | 1.6109 | 0.06136 | -0.0146 | 26.2533
19.5 | 1.5952 | 0.06924 | -0.0154 | 23.0387
20 | 1.5748 | 0.07822 | -0.0172 | 20.133

## 59. Re 3M Mach 0.10 (1)
BIGFOIL.COM POLAR EXPORT
apex16
Apex 16 |  |  |  | Cl Max: | 1.482 | at alpha= | 10 | deg
JavaFoil+Calcfoil stall+Eppler ext transition |  |  |  | L/D Max: | 134.203 | at alpha= | 2.5 | deg
Re: | 3000000 |  |  | Cd Min: | 0.00546 | at alpha= | -1 | deg
Mach: | 0.1 |  |  | Cl=0 at alpha= | -4.4417 | deg
|  |  |  | @ Cl=0.1, Cd= | 0.0068483
|  |  |  | @ Cl=0.4, Cd= | 0.00582
|  |  |  | @ Cl=0.6, Cd= | 0.0056461
alpha (deg) | Cl | Cd | Cm | Cl/Cd
-18.5 | -0.387 | 0.13436 | -0.043 | -2.883
-18 | -0.401 | 0.12857 | -0.044 | -3.122
-17.5 | -0.415 | 0.12301 | -0.044 | -3.374
-17 | -0.428 | 0.11771 | -0.045 | -3.638
-16.5 | -0.441 | 0.11268 | -0.045 | -3.911
-16 | -0.452 | 0.10655 | -0.046 | -4.247
-15.5 | -0.463 | 0.10329 | -0.046 | -4.481
-15 | -0.472 | 0.0977 | -0.047 | -4.83
-14.5 | -0.48 | 0.09323 | -0.047 | -5.144
-14 | -0.485 | 0.08866 | -0.048 | -5.469
-13.5 | -0.488 | 0.08444 | -0.048 | -5.778
-13 | -0.488 | 0.08107 | -0.048 | -6.022
-12.5 | -0.485 | 0.07757 | -0.047 | -6.255
-12 | -0.478 | 0.0782 | -0.04 | -6.109
-11.5 | -0.469 | 0.07177 | -0.04 | -6.535
-11 | -0.457 | 0.06782 | -0.041 | -6.735
-10.5 | -0.441 | 0.06395 | -0.042 | -6.896
-10 | -0.421 | 0.06081 | -0.042 | -6.931
-9.5 | -0.399 | 0.05668 | -0.047 | -7.041
-9 | -0.373 | 0.05227 | -0.052 | -7.145
-8.5 | -0.344 | 0.0486 | -0.055 | -7.069
-8 | -0.31 | 0.04528 | -0.057 | -6.85
-7.5 | -0.33 | 0.00822 | -0.102 | -40.182
-7 | -0.283 | 0.00832 | -0.103 | -33.952
-6.5 | -0.232 | 0.00767 | -0.104 | -30.171
-6 | -0.178 | 0.00741 | -0.105 | -24.019
-5.5 | -0.123 | 0.0071 | -0.107 | -17.261
-5 | -0.065 | 0.00716 | -0.108 | -9.109
-4.5 | -0.007 | 0.00721 | -0.109 | -0.917
-4 | 0.053 | 0.00677 | -0.11 | 7.827
-3.5 | 0.113 | 0.00687 | -0.111 | 16.492
-3 | 0.174 | 0.00641 | -0.113 | 27.161
-2.5 | 0.235 | 0.00631 | -0.114 | 37.238
-2 | 0.296 | 0.00652 | -0.115 | 45.413
-1.5 | 0.357 | 0.00668 | -0.116 | 53.483
-1 | 0.418 | 0.00546 | -0.117 | 76.65
-0.5 | 0.479 | 0.00565 | -0.118 | 84.764
0 | 0.547 | 0.00562 | -0.12 | 97.291
0.5 | 0.608 | 0.00565 | -0.121 | 107.698
1 | 0.669 | 0.00572 | -0.122 | 117.018
1.5 | 0.73 | 0.00574 | -0.123 | 127.251
2 | 0.791 | 0.00616 | -0.124 | 128.434
2.5 | 0.852 | 0.00635 | -0.125 | 134.203
3 | 0.912 | 0.00681 | -0.126 | 133.859
3.5 | 0.972 | 0.00727 | -0.127 | 133.571
4 | 1.03 | 0.00784 | -0.128 | 131.24
4.5 | 1.086 | 0.00829 | -0.13 | 131.074
5 | 1.141 | 0.00934 | -0.131 | 122.17
5.5 | 1.194 | 0.01135 | -0.132 | 105.261
6 | 1.245 | 0.01238 | -0.133 | 100.588
6.5 | 1.294 | 0.01277 | -0.134 | 101.311
7 | 1.339 | 0.01331 | -0.135 | 100.651
7.5 | 1.381 | 0.0139 | -0.136 | 99.358
8 | 1.42 | 0.01457 | -0.137 | 97.416
8.5 | 1.449 | 0.01524 | -0.138 | 95.087
9 | 1.468 | 0.01589 | -0.139 | 92.369
9.5 | 1.187 | 0.0589 | -0.058 | 20.149
10 | 1.482 | 0.01728 | -0.14 | 85.749
10.5 | 1.477 | 0.0182 | -0.141 | 81.113
11 | 1.463 | 0.019 | -0.141 | 76.997
11.5 | 1.442 | 0.02014 | -0.142 | 71.559
12 | 1.413 | 0.02137 | -0.143 | 66.113
12.5 | 1.377 | 0.02266 | -0.144 | 60.783
13 | 1.336 | 0.0241 | -0.145 | 55.439
13.5 | 1.29 | 0.02562 | -0.146 | 50.352
14 | 1.192 | 0.03045 | -0.141 | 39.146
14.5 | 1.113 | 0.03813 | -0.137 | 29.178
15 | 0.978 | 0.0732 | -0.118 | 13.365

## 60. Re 3M Mach 0.10 (2)
BIGFOIL.COM POLAR EXPORT
apex16
Apex 16 |  |  |  | Cl Max: | 1.5996 | at alpha= | 17.5 | deg
XFOIL ncrit=9 |  |  |  | L/D Max: | 134.658 | at alpha= | 3 | deg
Re: | 3000000 |  |  | Cd Min: | 0.21989 | at alpha= | -19.5 | deg
Mach: | 0.1 |  |  | Cl=0 at alpha= | -4.0491 | deg
|  |  |  | @ Cl=0.1, Cd= | 0.0065952
|  |  |  | @ Cl=0.4, Cd= | 0.0050893
|  |  |  | @ Cl=0.6, Cd= | 0.0048155
alpha (deg) | Cl | Cd | Cm | Cl/Cd
-19.5 | -0.5236 | 0.21989 | -0.0129 | -2.3812
-18 | -0.4904 | 0.20045 | -0.0202 | -2.4465
-17.5 | -0.4791 | 0.19489 | -0.0222 | -2.4583
-17 | -0.4681 | 0.18957 | -0.0239 | -2.4693
-16.5 | -0.4587 | 0.18399 | -0.0253 | -2.4931
-16 | -0.4507 | 0.1776 | -0.0265 | -2.5377
-14.5 | -0.4067 | 0.15112 | -0.0416 | -2.6912
-14 | -0.3882 | 0.14438 | -0.0462 | -2.6887
-13.5 | -0.3716 | 0.13711 | -0.051 | -2.7102
-13 | -0.3545 | 0.12985 | -0.0558 | -2.7301
-12.5 | -0.339 | 0.12097 | -0.0614 | -2.8023
-11.5 | -0.3224 | 0.10222 | -0.072 | -3.154
-11 | -0.313 | 0.09312 | -0.078 | -3.3613
-10 | -0.32 | 0.06511 | -0.1043 | -4.9148
-8 | -0.367 | 0.01519 | -0.1134 | -24.1606
-7.5 | -0.3248 | 0.01314 | -0.1115 | -24.7184
-7 | -0.277 | 0.01234 | -0.1104 | -22.4473
-5.5 | -0.1428 | 0.00865 | -0.1052 | -16.5087
-5 | -0.0951 | 0.00805 | -0.1039 | -11.8137
-4.5 | -0.0459 | 0.00758 | -0.1029 | -6.0554
-4 | 0.005 | 0.00726 | -0.1021 | 0.68871
-3.5 | 0.057 | 0.00704 | -0.1015 | 8.0966
-3 | 0.1063 | 0.00653 | -0.1005 | 16.2787
-2.5 | 0.1587 | 0.00624 | -0.1 | 25.4327
-2 | 0.2116 | 0.00607 | -0.0996 | 34.86
-1.5 | 0.265 | 0.00596 | -0.0992 | 44.4631
-1 | 0.3179 | 0.00582 | -0.0988 | 54.622
-0.5 | 0.3711 | 0.00573 | -0.0984 | 64.7644
0 | 0.4144 | 0.00477 | -0.0965 | 86.8763
0.5 | 0.4642 | 0.00457 | -0.0955 | 101.5755
1 | 0.5141 | 0.00451 | -0.0945 | 113.9911
1.5 | 0.5617 | 0.00465 | -0.093 | 120.7957
2 | 0.6103 | 0.00486 | -0.0917 | 125.5761
2.5 | 0.6607 | 0.005 | -0.0908 | 132.14
3 | 0.7083 | 0.00526 | -0.0893 | 134.6578
3.5 | 0.7507 | 0.00569 | -0.0868 | 131.9332
4 | 0.7896 | 0.00628 | -0.0836 | 125.7325
4.5 | 0.8277 | 0.00688 | -0.0803 | 120.3052
5 | 0.8613 | 0.00757 | -0.076 | 113.7781
5.5 | 0.8888 | 0.00835 | -0.0706 | 106.4431
6 | 0.9221 | 0.00892 | -0.0663 | 103.3744
6.5 | 0.9491 | 0.00972 | -0.0609 | 97.644
7 | 0.9796 | 0.0104 | -0.0561 | 94.1923
7.5 | 1.0581 | 0.01087 | -0.0622 | 97.3413
8 | 1.1108 | 0.01155 | -0.0625 | 96.1732
8.5 | 1.1526 | 0.01206 | -0.0604 | 95.5721
9 | 1.1936 | 0.01266 | -0.0582 | 94.2812
9.5 | 1.2312 | 0.01347 | -0.0555 | 91.4031
10 | 1.2719 | 0.01411 | -0.0536 | 90.1417
10.5 | 1.31 | 0.01493 | -0.0512 | 87.7428
11 | 1.3452 | 0.01593 | -0.0486 | 84.4444
11.5 | 1.3809 | 0.01688 | -0.0461 | 81.8069
12 | 1.4122 | 0.01813 | -0.0431 | 77.893
12.5 | 1.4412 | 0.01954 | -0.0401 | 73.7564
13 | 1.4715 | 0.02089 | -0.0374 | 70.4404
13.5 | 1.498 | 0.02254 | -0.0344 | 66.4596
14 | 1.5214 | 0.02444 | -0.0313 | 62.2504
14.5 | 1.5359 | 0.02707 | -0.0276 | 56.7381
15 | 1.5533 | 0.02957 | -0.0247 | 52.5296
15.5 | 1.5698 | 0.03231 | -0.022 | 48.5856
16 | 1.5838 | 0.03536 | -0.0196 | 44.7907
16.5 | 1.5909 | 0.03924 | -0.0173 | 40.5428
17 | 1.5966 | 0.04344 | -0.0154 | 36.7541
17.5 | 1.5996 | 0.04823 | -0.0141 | 33.1661
18 | 1.5963 | 0.05396 | -0.0133 | 29.583
18.5 | 1.5897 | 0.06044 | -0.0132 | 26.3021
19 | 1.5773 | 0.068 | -0.014 | 23.1956
19.5 | 1.5534 | 0.07749 | -0.0157 | 20.0465
20 | 1.5245 | 0.08819 | -0.0187 | 17.2865

## 61. Re 3M Mach 0.25 (1)
BIGFOIL.COM POLAR EXPORT
apex16
Apex 16 |  |  |  | Cl Max: | 1.463 | at alpha= | 9 | deg
JavaFoil+Calcfoil stall+Eppler ext transition |  |  |  | L/D Max: | 133.901 | at alpha= | 2.5 | deg
Re: | 3000000 |  |  | Cd Min: | 0.00567 | at alpha= | 0 | deg
Mach: | 0.25 |  |  | Cl=0 at alpha= | -4.4426 | deg
|  |  |  | @ Cl=0.1, Cd= | 0.0069394
|  |  |  | @ Cl=0.4, Cd= | 0.0066576
|  |  |  | @ Cl=0.6, Cd= | 0.0057002
alpha (deg) | Cl | Cd | Cm | Cl/Cd
-16 | -0.069 | 0.10608 | -0.048 | -0.651
-15.5 | -0.122 | 0.10094 | -0.049 | -1.205
-15 | -0.188 | 0.09648 | -0.049 | -1.945
-14.5 | -0.233 | 0.09206 | -0.05 | -2.534
-14 | -0.272 | 0.0875 | -0.05 | -3.104
-13.5 | -0.305 | 0.08338 | -0.051 | -3.656
-13 | -0.333 | 0.0792 | -0.052 | -4.206
-12.5 | -0.356 | 0.07539 | -0.052 | -4.728
-12 | -0.374 | 0.07289 | -0.052 | -5.131
-11.5 | -0.386 | 0.07 | -0.052 | -5.517
-11 | -0.393 | 0.06509 | -0.052 | -6.033
-10.5 | -0.392 | 0.06257 | -0.051 | -6.272
-10 | -0.384 | 0.063 | -0.044 | -6.103
-9.5 | -0.372 | 0.05909 | -0.044 | -6.302
-9 | -0.355 | 0.05499 | -0.044 | -6.448
-8.5 | -0.331 | 0.05179 | -0.045 | -6.393
-8 | -0.304 | 0.04705 | -0.055 | -6.468
-7.5 | -0.272 | 0.04312 | -0.058 | -6.296
-7 | -0.283 | 0.00851 | -0.106 | -33.288
-6.5 | -0.234 | 0.00781 | -0.107 | -29.924
-6 | -0.181 | 0.00748 | -0.108 | -24.166
-5.5 | -0.125 | 0.00727 | -0.11 | -17.167
-5 | -0.067 | 0.00727 | -0.111 | -9.164
-4.5 | -0.007 | 0.00732 | -0.112 | -0.925
-4 | 0.054 | 0.00688 | -0.113 | 7.895
-3.5 | 0.116 | 0.00696 | -0.114 | 16.695
-3 | 0.179 | 0.0065 | -0.116 | 27.504
-2.5 | 0.241 | 0.00633 | -0.117 | 38.099
-2 | 0.304 | 0.00675 | -0.118 | 45.076
-1.5 | 0.367 | 0.00678 | -0.119 | 54.174
-1 | 0.429 | 0.00655 | -0.12 | 65.604
-0.5 | 0.492 | 0.00578 | -0.122 | 85.211
0 | 0.562 | 0.00567 | -0.123 | 99.027
0.5 | 0.625 | 0.00572 | -0.124 | 109.222
1 | 0.688 | 0.0058 | -0.125 | 118.503
1.5 | 0.75 | 0.00584 | -0.126 | 128.406
2 | 0.813 | 0.00629 | -0.127 | 129.138
2.5 | 0.875 | 0.00653 | -0.129 | 133.901
3 | 0.937 | 0.00707 | -0.13 | 132.511
3.5 | 0.998 | 0.00753 | -0.131 | 132.514
4 | 1.057 | 0.00809 | -0.132 | 130.669
4.5 | 1.115 | 0.00864 | -0.133 | 129.023
5 | 1.171 | 0.00973 | -0.134 | 120.324
5.5 | 1.224 | 0.01176 | -0.135 | 104.102
6 | 1.275 | 0.01278 | -0.136 | 99.692
6.5 | 1.322 | 0.01334 | -0.137 | 99.065
7 | 1.365 | 0.01397 | -0.139 | 97.729
7.5 | 1.404 | 0.01471 | -0.139 | 95.402
8 | 1.437 | 0.01533 | -0.141 | 93.721
8.5 | 1.457 | 0.01611 | -0.141 | 90.446
9 | 1.463 | 0.01699 | -0.142 | 86.085
9.5 | 1.168 | 0.0609 | -0.058 | 19.172
10 | 1.435 | 0.01874 | -0.143 | 76.569
10.5 | 1.4 | 0.02024 | -0.144 | 69.182
11 | 1.352 | 0.02134 | -0.145 | 63.347
11.5 | 1.289 | 0.02276 | -0.146 | 56.624
12 | 1.213 | 0.02468 | -0.147 | 49.163
12.5 | 1.057 | 0.03396 | -0.138 | 31.111
13 | 0.835 | 0.09163 | -0.085 | 9.114
13.5 | 0.745 | 0.10005 | -0.078 | 7.445
14 | 0.652 | 0.10929 | -0.075 | 5.97

## 62. Re 3M Mach 0.25 (2)
BIGFOIL.COM POLAR EXPORT
apex16
Apex 16 |  |  |  | Cl Max: | 1.4989 | at alpha= | 15 | deg
XFOIL ncrit=9 |  |  |  | L/D Max: | 135.215 | at alpha= | 3 | deg
Re: | 3000000 |  |  | Cd Min: | 0.23021 | at alpha= | -20 | deg
Mach: | 0.25 |  |  | Cl=0 at alpha= | -4.0537 | deg
|  |  |  | @ Cl=0.1, Cd= | 0.006817
|  |  |  | @ Cl=0.4, Cd= | 0.0053767
|  |  |  | @ Cl=0.6, Cd= | 0.0048227
alpha (deg) | Cl | Cd | Cm | Cl/Cd
-20 | -0.5422 | 0.23021 | -0.0102 | -2.3552
-19.5 | -0.5279 | 0.22342 | -0.0132 | -2.3628
-19 | -0.5148 | 0.21682 | -0.0159 | -2.3743
-18.5 | -0.5025 | 0.21026 | -0.0183 | -2.3899
-18 | -0.4925 | 0.20351 | -0.0206 | -2.42
-17.5 | -0.4805 | 0.19787 | -0.0226 | -2.4284
-17 | -0.4689 | 0.19257 | -0.0242 | -2.435
-16.5 | -0.4588 | 0.18692 | -0.0256 | -2.4545
-16 | -0.4459 | 0.1799 | -0.0282 | -2.4786
-15.5 | -0.426 | 0.17137 | -0.0338 | -2.4858
-15 | -0.408 | 0.16278 | -0.0391 | -2.5065
-14.5 | -0.3956 | 0.15333 | -0.0442 | -2.5801
-14 | -0.3756 | 0.14663 | -0.049 | -2.5615
-13.5 | -0.3573 | 0.13931 | -0.0538 | -2.5648
-13 | -0.3392 | 0.13206 | -0.0587 | -2.5685
-12.5 | -0.3227 | 0.12317 | -0.0643 | -2.62
-11.5 | -0.3033 | 0.10539 | -0.074 | -2.8779
-11 | -0.2914 | 0.09665 | -0.0797 | -3.015
-10.5 | -0.2892 | 0.08584 | -0.0873 | -3.3691
-10 | -0.2699 | 0.07866 | -0.094 | -3.4312
-9.5 | -0.2867 | 0.0617 | -0.1107 | -4.6467
-9 | -0.2911 | 0.04895 | -0.1298 | -5.9469
-8.5 | -0.2537 | 0.0447 | -0.1367 | -5.6756
-8 | -0.2555 | 0.03763 | -0.1345 | -6.7898
-7.5 | -0.242 | 0.03314 | -0.1301 | -7.3024
-7 | -0.2293 | 0.0273 | -0.1244 | -8.3993
-6.5 | -0.231 | 0.01362 | -0.1148 | -16.9604
-6 | -0.1877 | 0.01094 | -0.1124 | -17.1572
-5.5 | -0.1417 | 0.00957 | -0.1103 | -14.8067
-5 | -0.094 | 0.00872 | -0.1084 | -10.7798
-4.5 | -0.0449 | 0.00806 | -0.1068 | -5.5707
-4 | 0.0054 | 0.0075 | -0.1055 | 0.72
-3.5 | 0.0581 | 0.00716 | -0.1046 | 8.1145
-3 | 0.1094 | 0.00674 | -0.1035 | 16.2315
-2.5 | 0.1617 | 0.00635 | -0.1025 | 25.4646
-2 | 0.2162 | 0.00614 | -0.102 | 35.2117
-1.5 | 0.2711 | 0.006 | -0.1016 | 45.1833
-1 | 0.3256 | 0.00587 | -0.1011 | 55.4685
-0.5 | 0.3801 | 0.00579 | -0.1006 | 65.6477
0 | 0.4244 | 0.00487 | -0.0985 | 87.1458
0.5 | 0.4747 | 0.00465 | -0.0973 | 102.086
1 | 0.5254 | 0.0046 | -0.0961 | 114.2174
1.5 | 0.5748 | 0.00471 | -0.0945 | 122.0382
2 | 0.624 | 0.00493 | -0.0929 | 126.572
2.5 | 0.6751 | 0.00511 | -0.0918 | 132.1135
3 | 0.7234 | 0.00535 | -0.09 | 135.215
3.5 | 0.7659 | 0.00581 | -0.087 | 131.8244
4 | 0.8042 | 0.0064 | -0.0832 | 125.6562
4.5 | 0.8389 | 0.00699 | -0.0787 | 120.0143
5 | 0.8689 | 0.00772 | -0.0732 | 112.5518
6 | 0.9306 | 0.00921 | -0.0628 | 101.0423
6.5 | 0.9535 | 0.01022 | -0.0562 | 93.2975
7 | 0.988 | 0.01079 | -0.0517 | 91.5663
7.5 | 1.0747 | 0.01135 | -0.0588 | 94.6872
8 | 1.1271 | 0.0121 | -0.0584 | 93.1488
8.5 | 1.1703 | 0.01273 | -0.0559 | 91.9324
9 | 1.2099 | 0.01359 | -0.0529 | 89.0287
9.5 | 1.2512 | 0.01439 | -0.0502 | 86.9493
10 | 1.2908 | 0.01533 | -0.0474 | 84.2009
10.5 | 1.3266 | 0.01649 | -0.0441 | 80.4488
11 | 1.3622 | 0.0177 | -0.0409 | 76.9605
11.5 | 1.3908 | 0.01937 | -0.0369 | 71.8018
12 | 1.4193 | 0.0211 | -0.0332 | 67.2654
12.5 | 1.4457 | 0.02306 | -0.0295 | 62.693
13 | 1.4698 | 0.02523 | -0.0259 | 58.256
13.5 | 1.4829 | 0.02832 | -0.0216 | 52.3623
14 | 1.4902 | 0.03205 | -0.0175 | 46.4961
14.5 | 1.4942 | 0.03631 | -0.0139 | 41.1512
15 | 1.4989 | 0.04088 | -0.0112 | 36.6659
15.5 | 1.4895 | 0.04711 | -0.0089 | 31.6175
16 | 1.4773 | 0.05419 | -0.0079 | 27.2615
16.5 | 1.4587 | 0.06262 | -0.0082 | 23.2945
17 | 1.4301 | 0.07287 | -0.0099 | 19.6254
17.5 | 1.4018 | 0.08387 | -0.013 | 16.714
18 | 1.3591 | 0.09752 | -0.0181 | 13.9366
18.5 | 1.323 | 0.11081 | -0.0236 | 11.9394
19 | 1.281 | 0.12552 | -0.0304 | 10.2055
19.5 | 1.2327 | 0.14197 | -0.0387 | 8.6828
20 | 1.1899 | 0.15858 | -0.0479 | 7.5035

## 63. Re 3M Mach 0.50 (1)
BIGFOIL.COM POLAR EXPORT
apex16
Apex 16 |  |  |  | Cl Max: | 1.395 | at alpha= | 6.5 | deg
JavaFoil+Calcfoil stall+Eppler ext transition |  |  |  | L/D Max: | 129.906 | at alpha= | 2 | deg
Re: | 3000000 |  |  | Cd Min: | 0.00607 | at alpha= | 0 | deg
Mach: | 0.5 |  |  | Cl=0 at alpha= | -4.4478 | deg
|  |  |  | @ Cl=0.1, Cd= | 0.0072677
|  |  |  | @ Cl=0.4, Cd= | 0.0071235
|  |  |  | @ Cl=0.6, Cd= | 0.0060948
alpha (deg) | Cl | Cd | Cm | Cl/Cd
-20 | -0.88 | 0.16304 | -0.053 | -5.394
-19.5 | -0.851 | 0.15709 | -0.052 | -5.415
-19 | -0.82 | 0.15755 | -0.05 | -5.205
-18.5 | -0.792 | 0.15212 | -0.05 | -5.206
-18 | -0.764 | 0.14914 | -0.05 | -5.125
-17.5 | -0.737 | 0.14183 | -0.051 | -5.195
-17 | -0.707 | 0.15439 | -0.048 | -4.58
-16.5 | -0.681 | 0.13488 | -0.051 | -5.052
-16 | -0.654 | 0.12922 | -0.052 | -5.059
-15.5 | -0.626 | 0.12371 | -0.052 | -5.06
-15 | -0.598 | 0.12234 | -0.053 | -4.888
-14.5 | -0.57 | 0.11029 | -0.053 | -5.172
-14 | -0.542 | 0.10898 | -0.054 | -4.978
-13.5 | -0.514 | 0.10368 | -0.054 | -4.961
-13 | -0.486 | 0.10258 | -0.055 | -4.74
-12.5 | -0.458 | 0.10017 | -0.055 | -4.573
-12 | -0.43 | 0.0939 | -0.056 | -4.578
-11.5 | -0.402 | 0.09109 | -0.056 | -4.409
-11 | -0.373 | 0.08696 | -0.057 | -4.295
-10.5 | -0.345 | 0.08015 | -0.055 | -4.298
-10 | -0.316 | 0.0729 | -0.054 | -4.334
-9.5 | -0.288 | 0.06595 | -0.055 | -4.363
-9 | -0.259 | 0.0601 | -0.056 | -4.317
-8.5 | -0.231 | 0.05549 | -0.057 | -4.166
-8 | -0.204 | 0.04804 | -0.064 | -4.239
-7.5 | -0.175 | 0.045 | -0.065 | -3.893
-7 | -0.147 | 0.04166 | -0.067 | -3.521
-6.5 | -0.119 | 0.03616 | -0.077 | -3.302
-6 | -0.131 | 0.04203 | -0.053 | -3.115
-5.5 | -0.103 | 0.03848 | -0.053 | -2.684
-5 | -0.058 | 0.03501 | -0.065 | -1.661
-4.5 | -0.007 | 0.0077 | -0.125 | -0.954
-4 | 0.06 | 0.00743 | -0.126 | 8.037
-3.5 | 0.129 | 0.00715 | -0.128 | 18.003
-3 | 0.199 | 0.00692 | -0.129 | 28.712
-2.5 | 0.269 | 0.0067 | -0.13 | 40.115
-2 | 0.339 | 0.00684 | -0.132 | 49.555
-1.5 | 0.41 | 0.00717 | -0.133 | 57.131
-1 | 0.479 | 0.00717 | -0.134 | 66.901
-0.5 | 0.549 | 0.00614 | -0.136 | 89.472
0 | 0.628 | 0.00607 | -0.137 | 103.436
0.5 | 0.698 | 0.00613 | -0.138 | 113.826
1 | 0.768 | 0.00638 | -0.14 | 120.447
1.5 | 0.838 | 0.00668 | -0.141 | 125.512
2 | 0.908 | 0.00699 | -0.142 | 129.906
2.5 | 0.977 | 0.00753 | -0.144 | 129.826
3 | 1.046 | 0.00813 | -0.145 | 128.676
3.5 | 1.113 | 0.0088 | -0.146 | 126.518
4 | 1.177 | 0.00945 | -0.147 | 124.536
4.5 | 1.237 | 0.01031 | -0.149 | 120.022
5 | 1.293 | 0.01398 | -0.15 | 92.461
5.5 | 1.34 | 0.01476 | -0.151 | 90.822
6 | 1.377 | 0.01567 | -0.152 | 87.867
6.5 | 1.395 | 0.01657 | -0.153 | 84.208
7 | 1.381 | 0.01685 | -0.154 | 81.954
7.5 | 1.29 | 0.01932 | -0.156 | 66.772
8 | 0.699 | 0.06774 | -0.066 | 10.323
8.5 | 0.727 | 0.06994 | -0.066 | 10.388
9 | 0.754 | 0.0725 | -0.067 | 10.396
9.5 | 0.78 | 0.09137 | -0.061 | 8.535
10 | 0.815 | 0.07807 | -0.087 | 10.433
10.5 | 0.847 | 0.08273 | -0.095 | 10.236
11 | 0.868 | 0.08934 | -0.086 | 9.714
11.5 | 0.895 | 0.0935 | -0.087 | 9.573

## 64. Re 3M Mach 0.50 (2)
BIGFOIL.COM POLAR EXPORT
apex16
Apex 16 |  |  |  | Cl Max: | 1.272 | at alpha= | 9.5 | deg
XFOIL ncrit=9 |  |  |  | L/D Max: | 134.65 | at alpha= | 3 | deg
Re: | 3000000 |  |  | Cd Min: | 0.24855 | at alpha= | -20 | deg
Mach: | 0.5 |  |  | Cl=0 at alpha= | -4.2038 | deg
|  |  |  | @ Cl=0.1, Cd= | 0.0081746
|  |  |  | @ Cl=0.4, Cd= | 0.0060572
|  |  |  | @ Cl=0.6, Cd= | 0.0050478
alpha (deg) | Cl | Cd | Cm | Cl/Cd
-20 | -0.573 | 0.24855 | -0.0107 | -2.3054
-19.5 | -0.5557 | 0.241 | -0.0139 | -2.3058
-19 | -0.5393 | 0.23371 | -0.0169 | -2.3076
-18.5 | -0.5235 | 0.22649 | -0.0196 | -2.3114
-18 | -0.5089 | 0.21908 | -0.0221 | -2.3229
-17.5 | -0.4963 | 0.21229 | -0.0241 | -2.3378
-17 | -0.4827 | 0.20669 | -0.0257 | -2.3354
-16.5 | -0.4574 | 0.19847 | -0.0313 | -2.3046
-16 | -0.43 | 0.18939 | -0.0379 | -2.2704
-15.5 | -0.404 | 0.18038 | -0.0444 | -2.2397
-15 | -0.3792 | 0.17144 | -0.0507 | -2.2119
-14 | -0.3331 | 0.15474 | -0.0621 | -2.1526
-13.5 | -0.3113 | 0.14715 | -0.067 | -2.1155
-13 | -0.2911 | 0.139 | -0.0717 | -2.0942
-12.5 | -0.2724 | 0.1306 | -0.0768 | -2.0858
-12 | -0.126 | 0.10303 | -0.0974 | -1.2229
-11.5 | -0.114 | 0.09626 | -0.1007 | -1.1843
-11 | -0.0991 | 0.08898 | -0.105 | -1.1137
-10.5 | -0.0827 | 0.08128 | -0.1101 | -1.0175
-10 | -0.0722 | 0.07235 | -0.1154 | -0.99793
-9.5 | -0.0592 | 0.06307 | -0.1219 | -0.93864
-9 | -0.048 | 0.05332 | -0.1295 | -0.90023
-8.5 | -0.044 | 0.04185 | -0.1401 | -1.0514
-8 | -0.1122 | 0.05022 | -0.1488 | -2.2342
-7.5 | -0.1139 | 0.0412 | -0.1611 | -2.7646
-7 | -0.1353 | 0.03682 | -0.1546 | -3.6746
-6.5 | -0.1382 | 0.03225 | -0.1482 | -4.2853
-6 | -0.1288 | 0.02763 | -0.1417 | -4.6616
-5.5 | -0.1067 | 0.02302 | -0.1359 | -4.6351
-5 | -0.0743 | 0.01823 | -0.1305 | -4.0757
-4.5 | -0.0327 | 0.0131 | -0.1259 | -2.4962
-4 | 0.0225 | 0.01064 | -0.1235 | 2.1147
-3.5 | 0.0733 | 0.00867 | -0.1202 | 8.4544
-3 | 0.1245 | 0.00772 | -0.1171 | 16.1269
-2.5 | 0.1786 | 0.00706 | -0.1146 | 25.2975
-2 | 0.2356 | 0.00655 | -0.1127 | 35.9695
-1.5 | 0.2949 | 0.00629 | -0.1114 | 46.8839
-1 | 0.3547 | 0.00615 | -0.1102 | 57.6748
-0.5 | 0.4133 | 0.00603 | -0.1088 | 68.5406
0 | 0.4715 | 0.00594 | -0.1074 | 79.3771
0.5 | 0.5155 | 0.00504 | -0.1037 | 102.2817
1.5 | 0.6236 | 0.00505 | -0.0992 | 123.4851
2 | 0.6719 | 0.00524 | -0.0955 | 128.2252
2.5 | 0.7223 | 0.00544 | -0.0922 | 132.7757
3 | 0.7702 | 0.00572 | -0.0883 | 134.6503
3.5 | 0.808 | 0.00632 | -0.0824 | 127.8481
4 | 0.8437 | 0.007 | -0.0762 | 120.5286
5 | 0.9074 | 0.00874 | -0.0625 | 103.8215
5.5 | 0.9343 | 0.00986 | -0.055 | 94.7566
6 | 0.9642 | 0.01095 | -0.0481 | 88.0548
6.5 | 0.9872 | 0.0123 | -0.0401 | 80.2602
7 | 1.0257 | 0.01312 | -0.0344 | 78.1784
7.5 | 1.1274 | 0.01445 | -0.0417 | 78.0208
8 | 1.1895 | 0.01604 | -0.0408 | 74.1584
8.5 | 1.226 | 0.01792 | -0.0353 | 68.4152
9 | 1.2561 | 0.02032 | -0.0293 | 61.8159
9.5 | 1.272 | 0.02374 | -0.0224 | 53.5805
10 | 1.2708 | 0.02854 | -0.0153 | 44.527
10.5 | 1.2541 | 0.03486 | -0.0084 | 35.9753
11 | 1.2335 | 0.04222 | -0.0036 | 29.216
11.5 | 1.2043 | 0.05122 | -0.0013 | 23.5123
12 | 1.1715 | 0.06163 | -0.002 | 19.0086
12.5 | 1.1363 | 0.07341 | -0.0053 | 15.4788
13 | 1.1017 | 0.08625 | -0.0107 | 12.7733
13.5 | 1.0686 | 0.09972 | -0.0172 | 10.716
14 | 1.0392 | 0.11329 | -0.0239 | 9.1729
14.5 | 1.0122 | 0.12711 | -0.0308 | 7.9632

## 65. Re 4M Mach 0.00 (1)
BIGFOIL.COM POLAR EXPORT
apex16
Apex 16 |  |  |  | Cl Max: | 1.486 | at alpha= | 10 | deg
JavaFoil+Calcfoil stall+Eppler ext transition |  |  |  | L/D Max: | 132.595 | at alpha= | 4 | deg
Re: | 4000000 |  |  | Cd Min: | 0.00527 | at alpha= | -1 | deg
Mach: | 0 |  |  | Cl=0 at alpha= | -4.4417 | deg
|  |  |  | @ Cl=0.1, Cd= | 0.0063255
|  |  |  | @ Cl=0.4, Cd= | 0.0056184
|  |  |  | @ Cl=0.6, Cd= | 0.0055277
alpha (deg) | Cl | Cd | Cm | Cl/Cd
-19 | -0.423 | 0.13731 | -0.043 | -3.079
-18.5 | -0.435 | 0.13153 | -0.043 | -3.306
-18 | -0.447 | 0.12581 | -0.044 | -3.549
-17.5 | -0.458 | 0.12029 | -0.045 | -3.806
-17 | -0.468 | 0.11741 | -0.045 | -3.988
-16.5 | -0.478 | 0.11045 | -0.045 | -4.33
-16 | -0.487 | 0.10571 | -0.046 | -4.609
-15.5 | -0.495 | 0.10117 | -0.047 | -4.891
-15 | -0.501 | 0.09539 | -0.047 | -5.254
-14.5 | -0.506 | 0.09139 | -0.048 | -5.533
-14 | -0.508 | 0.08662 | -0.048 | -5.866
-13.5 | -0.508 | 0.08316 | -0.049 | -6.114
-13 | -0.506 | 0.07912 | -0.049 | -6.395
-12.5 | -0.501 | 0.07545 | -0.049 | -6.636
-12 | -0.49 | 0.07598 | -0.04 | -6.445
-11.5 | -0.479 | 0.07047 | -0.044 | -6.803
-11 | -0.465 | 0.06637 | -0.045 | -7.013
-10.5 | -0.449 | 0.06163 | -0.049 | -7.28
-10 | -0.428 | 0.05782 | -0.051 | -7.405
-9.5 | -0.404 | 0.05398 | -0.054 | -7.487
-9 | -0.376 | 0.05049 | -0.055 | -7.455
-8.5 | -0.349 | 0.04333 | -0.064 | -8.059
-8 | -0.376 | 0.00854 | -0.1 | -43.983
-7.5 | -0.33 | 0.00786 | -0.101 | -42.022
-7 | -0.282 | 0.00752 | -0.103 | -37.543
-6.5 | -0.231 | 0.00731 | -0.104 | -31.629
-6 | -0.178 | 0.00705 | -0.105 | -25.204
-5.5 | -0.122 | 0.00684 | -0.106 | -17.861
-5 | -0.065 | 0.0069 | -0.107 | -9.418
-4.5 | -0.007 | 0.00691 | -0.109 | -0.953
-4 | 0.053 | 0.00649 | -0.11 | 8.128
-3.5 | 0.113 | 0.00628 | -0.111 | 17.974
-3 | 0.173 | 0.00613 | -0.112 | 28.26
-2.5 | 0.234 | 0.00639 | -0.113 | 36.624
-2 | 0.295 | 0.00623 | -0.114 | 47.281
-1.5 | 0.356 | 0.00652 | -0.115 | 54.509
-1 | 0.417 | 0.00527 | -0.117 | 79.022
-0.5 | 0.477 | 0.00549 | -0.118 | 86.796
0 | 0.544 | 0.00539 | -0.119 | 100.915
0.5 | 0.605 | 0.00554 | -0.12 | 109.133
1 | 0.666 | 0.0057 | -0.121 | 116.836
1.5 | 0.727 | 0.0057 | -0.122 | 127.416
2 | 0.787 | 0.00625 | -0.123 | 125.91
2.5 | 0.847 | 0.00656 | -0.125 | 129.148
3 | 0.907 | 0.00693 | -0.126 | 130.943
3.5 | 0.967 | 0.00734 | -0.127 | 131.667
4 | 1.024 | 0.00773 | -0.128 | 132.595
4.5 | 1.081 | 0.00833 | -0.129 | 129.705
5 | 1.136 | 0.00922 | -0.13 | 123.191
5.5 | 1.189 | 0.01081 | -0.131 | 109.986
6 | 1.24 | 0.01176 | -0.132 | 105.462
6.5 | 1.288 | 0.01223 | -0.133 | 105.37
7 | 1.334 | 0.01261 | -0.134 | 105.848
7.5 | 1.377 | 0.01315 | -0.135 | 104.734
8 | 1.416 | 0.0137 | -0.136 | 103.374
8.5 | 1.446 | 0.01437 | -0.137 | 100.62
9 | 1.467 | 0.01489 | -0.138 | 98.513
9.5 | 1.481 | 0.01633 | -0.139 | 90.686
10 | 1.486 | 0.01621 | -0.139 | 91.687
10.5 | 1.485 | 0.01704 | -0.14 | 87.139
11 | 1.475 | 0.018 | -0.141 | 81.958
11.5 | 1.459 | 0.01881 | -0.142 | 77.556
12 | 1.435 | 0.0189 | -0.143 | 75.951
12.5 | 1.406 | 0.02106 | -0.144 | 66.747
13 | 1.371 | 0.02239 | -0.145 | 61.223
13.5 | 1.331 | 0.0241 | -0.145 | 55.236
14 | 1.288 | 0.02556 | -0.146 | 50.37
14.5 | 1.191 | 0.03049 | -0.141 | 39.057
15 | 1.118 | 0.03804 | -0.137 | 29.39

## 66. Re 4M Mach 0.00 (2)
BIGFOIL.COM POLAR EXPORT
apex16
Apex 16 |  |  |  | Cl Max: | 1.6686 | at alpha= | 17.5 | deg
XFOIL ncrit=9 |  |  |  | L/D Max: | 134.277 | at alpha= | 2.5 | deg
Re: | 4000000 |  |  | Cd Min: | 0.14148 | at alpha= | -14 | deg
Mach: | 0 |  |  | Cl=0 at alpha= | -3.9981 | deg
|  |  |  | @ Cl=0.1, Cd= | 0.0062058
|  |  |  | @ Cl=0.4, Cd= | 0.0049673
|  |  |  | @ Cl=0.6, Cd= | 0.0047168
alpha (deg) | Cl | Cd | Cm | Cl/Cd
-14 | -0.381 | 0.14148 | -0.0497 | -2.693
-13.5 | -0.369 | 0.13303 | -0.0546 | -2.7738
-13 | -0.3717 | 0.11972 | -0.0609 | -3.1047
-12.5 | -0.348 | 0.11481 | -0.0653 | -3.0311
-12 | -0.3332 | 0.108 | -0.0697 | -3.0852
-11.5 | -0.3231 | 0.10043 | -0.074 | -3.2172
-11 | -0.3156 | 0.09116 | -0.0801 | -3.462
-10.5 | -0.6148 | 0.01439 | -0.1149 | -42.7241
-10 | -0.5761 | 0.01271 | -0.1129 | -45.3265
-9.5 | -0.5281 | 0.01231 | -0.1121 | -42.9001
-9 | -0.4801 | 0.01197 | -0.1112 | -40.1086
-8.5 | -0.4338 | 0.0113 | -0.1101 | -38.3894
-8 | -0.3853 | 0.01088 | -0.1092 | -35.4136
-7.5 | -0.3375 | 0.01032 | -0.1082 | -32.7035
-7 | -0.2894 | 0.0098 | -0.1071 | -29.5306
-6.5 | -0.242 | 0.00919 | -0.1059 | -26.333
-6 | -0.1932 | 0.00874 | -0.105 | -22.1053
-5 | -0.1045 | 0.00704 | -0.1013 | -14.8438
-4.5 | -0.0532 | 0.00672 | -0.1008 | -7.9167
-4 | -0.0002 | 0.00656 | -0.1005 | -0.030488
-3.5 | 0.052 | 0.00636 | -0.1001 | 8.1761
-3 | 0.1049 | 0.00619 | -0.0998 | 16.9467
-2.5 | 0.1579 | 0.00599 | -0.0995 | 26.3606
-2 | 0.2098 | 0.0057 | -0.0989 | 36.807
-1.5 | 0.2633 | 0.0056 | -0.0987 | 47.0179
-1 | 0.3167 | 0.00554 | -0.0985 | 57.1661
-0.5 | 0.3697 | 0.00547 | -0.0981 | 67.5868
0 | 0.4143 | 0.00473 | -0.0964 | 87.5899
0.5 | 0.4627 | 0.00447 | -0.0953 | 103.5123
1 | 0.5108 | 0.00448 | -0.094 | 114.0179
1.5 | 0.5581 | 0.00461 | -0.0925 | 121.0629
2 | 0.6091 | 0.00474 | -0.0918 | 128.5021
2.5 | 0.6593 | 0.00491 | -0.0909 | 134.277
3 | 0.7029 | 0.00533 | -0.0887 | 131.8762
3.5 | 0.7447 | 0.00581 | -0.0862 | 128.1756
4 | 0.7853 | 0.00635 | -0.0834 | 123.6693
4.5 | 0.8253 | 0.00688 | -0.0806 | 119.9564
5.5 | 0.8938 | 0.00819 | -0.0726 | 109.1331
6 | 0.9289 | 0.00874 | -0.0688 | 106.2815
6.5 | 0.9559 | 0.00957 | -0.0634 | 99.8851
7 | 0.9934 | 0.00992 | -0.0601 | 100.1411
7.5 | 1.0308 | 0.0103 | -0.0568 | 100.0777
8 | 1.0837 | 0.01061 | -0.0572 | 102.1395
8.5 | 1.1707 | 0.01126 | -0.0655 | 103.9698
9 | 1.2102 | 0.01191 | -0.0631 | 101.6121
9.5 | 1.2522 | 0.01244 | -0.0612 | 100.6592
10 | 1.2924 | 0.01306 | -0.0592 | 98.9587
10.5 | 1.33 | 0.01384 | -0.0568 | 96.0983
11 | 1.368 | 0.01459 | -0.0546 | 93.7629
11.5 | 1.403 | 0.01551 | -0.052 | 90.4578
12 | 1.4361 | 0.01655 | -0.0493 | 86.7734
12.5 | 1.4696 | 0.01758 | -0.0468 | 83.595
13 | 1.4997 | 0.01882 | -0.0439 | 79.6865
13.5 | 1.5244 | 0.02045 | -0.0406 | 74.5428
14 | 1.5511 | 0.02197 | -0.0377 | 70.6008
14.5 | 1.5752 | 0.02371 | -0.0348 | 66.4361
15 | 1.5995 | 0.02548 | -0.0322 | 62.7747
15.5 | 1.6195 | 0.02764 | -0.0294 | 58.5926
16 | 1.637 | 0.03007 | -0.0267 | 54.4396
16.5 | 1.6518 | 0.03285 | -0.0241 | 50.2831
17 | 1.6627 | 0.03612 | -0.0217 | 46.0327
17.5 | 1.6686 | 0.04003 | -0.0195 | 41.6837
18 | 1.6636 | 0.04526 | -0.0174 | 36.7565
18.5 | 1.6547 | 0.05131 | -0.0161 | 32.2491
19 | 1.6424 | 0.05818 | -0.0156 | 28.2296
19.5 | 1.6342 | 0.065 | -0.0161 | 25.1415
20 | 1.6143 | 0.07363 | -0.0173 | 21.9245

## 67. Re 4M Mach 0.10 (1)
BIGFOIL.COM POLAR EXPORT
apex16
Apex 16 |  |  |  | Cl Max: | 1.482 | at alpha= | 10 | deg
JavaFoil+Calcfoil stall+Eppler ext transition |  |  |  | L/D Max: | 131.637 | at alpha= | 3.5 | deg
Re: | 4000000 |  |  | Cd Min: | 0.00529 | at alpha= | -1 | deg
Mach: | 0.1 |  |  | Cl=0 at alpha= | -4.4417 | deg
|  |  |  | @ Cl=0.1, Cd= | 0.006356
|  |  |  | @ Cl=0.4, Cd= | 0.00567
|  |  |  | @ Cl=0.6, Cd= | 0.0055256
alpha (deg) | Cl | Cd | Cm | Cl/Cd
-18.5 | -0.388 | 0.13211 | -0.044 | -2.934
-18 | -0.402 | 0.12619 | -0.044 | -3.182
-17.5 | -0.415 | 0.12133 | -0.045 | -3.423
-17 | -0.429 | 0.11576 | -0.045 | -3.702
-16.5 | -0.441 | 0.11067 | -0.046 | -3.984
-16 | -0.453 | 0.10535 | -0.047 | -4.298
-15.5 | -0.463 | 0.10143 | -0.047 | -4.567
-15 | -0.472 | 0.09632 | -0.047 | -4.904
-14.5 | -0.48 | 0.09115 | -0.048 | -5.265
-14 | -0.485 | 0.08679 | -0.049 | -5.593
-13.5 | -0.489 | 0.08274 | -0.049 | -5.905
-13 | -0.489 | 0.07866 | -0.049 | -6.218
-12.5 | -0.487 | 0.075 | -0.05 | -6.488
-12 | -0.479 | 0.07436 | -0.045 | -6.443
-11.5 | -0.47 | 0.06997 | -0.045 | -6.722
-11 | -0.457 | 0.0671 | -0.041 | -6.81
-10.5 | -0.443 | 0.06193 | -0.048 | -7.148
-10 | -0.424 | 0.05838 | -0.051 | -7.261
-9.5 | -0.401 | 0.05451 | -0.053 | -7.357
-9 | -0.374 | 0.05076 | -0.055 | -7.377
-8.5 | -0.346 | 0.04579 | -0.06 | -7.55
-8 | -0.375 | 0.00861 | -0.101 | -43.59
-7.5 | -0.331 | 0.00785 | -0.102 | -42.144
-7 | -0.283 | 0.00759 | -0.103 | -37.232
-6.5 | -0.232 | 0.0074 | -0.104 | -31.317
-6 | -0.178 | 0.00704 | -0.106 | -25.301
-5.5 | -0.123 | 0.00684 | -0.107 | -17.925
-5 | -0.065 | 0.00686 | -0.108 | -9.518
-4.5 | -0.007 | 0.00687 | -0.109 | -0.963
-4 | 0.053 | 0.00645 | -0.11 | 8.222
-3.5 | 0.113 | 0.00633 | -0.111 | 17.915
-3 | 0.174 | 0.00616 | -0.113 | 28.267
-2.5 | 0.235 | 0.00635 | -0.114 | 37.005
-2 | 0.296 | 0.0062 | -0.115 | 47.798
-1.5 | 0.357 | 0.00653 | -0.116 | 54.765
-1 | 0.419 | 0.00529 | -0.117 | 79.122
-0.5 | 0.479 | 0.00548 | -0.118 | 87.522
0 | 0.547 | 0.00543 | -0.12 | 100.644
0.5 | 0.608 | 0.00554 | -0.121 | 109.839
1 | 0.669 | 0.00575 | -0.122 | 116.318
1.5 | 0.73 | 0.00573 | -0.123 | 127.536
2 | 0.791 | 0.00626 | -0.124 | 126.41
2.5 | 0.852 | 0.00662 | -0.125 | 128.662
3 | 0.912 | 0.00696 | -0.126 | 130.991
3.5 | 0.972 | 0.00738 | -0.127 | 131.637
4 | 1.03 | 0.00785 | -0.128 | 131.143
4.5 | 1.086 | 0.00877 | -0.13 | 123.893
5 | 1.141 | 0.00926 | -0.131 | 123.213
5.5 | 1.194 | 0.01087 | -0.132 | 109.864
6 | 1.245 | 0.01184 | -0.133 | 105.205
6.5 | 1.294 | 0.01231 | -0.134 | 105.096
7 | 1.339 | 0.01271 | -0.135 | 105.372
7.5 | 1.381 | 0.01325 | -0.136 | 104.277
8 | 1.42 | 0.01381 | -0.137 | 102.789
8.5 | 1.449 | 0.0145 | -0.138 | 99.903
9 | 1.468 | 0.01504 | -0.139 | 97.598
9.5 | 1.479 | 0.01651 | -0.14 | 89.596
10 | 1.482 | 0.01642 | -0.14 | 90.26
10.5 | 1.477 | 0.01728 | -0.141 | 85.451
11 | 1.463 | 0.01805 | -0.142 | 81.067
11.5 | 1.442 | 0.01909 | -0.143 | 75.512
12 | 1.413 | 0.02022 | -0.143 | 69.874
12.5 | 1.377 | 0.02158 | -0.144 | 63.814
13 | 1.336 | 0.02304 | -0.145 | 57.991
13.5 | 1.29 | 0.02457 | -0.146 | 52.505
14 | 1.197 | 0.02865 | -0.142 | 41.781
14.5 | 1.12 | 0.0353 | -0.138 | 31.73
15 | 0.993 | 0.06465 | -0.123 | 15.365

## 68. Re 4M Mach 0.10 (2)
BIGFOIL.COM POLAR EXPORT
apex16
Apex 16 |  |  |  | Cl Max: | 1.6514 | at alpha= | 17 | deg
XFOIL ncrit=9 |  |  |  | L/D Max: | 134.28 | at alpha= | 2.5 | deg
Re: | 4000000 |  |  | Cd Min: | 0.15782 | at alpha= | -15 | deg
Mach: | 0.1 |  |  | Cl=0 at alpha= | -3.9962 | deg
|  |  |  | @ Cl=0.1, Cd= | 0.0062267
|  |  |  | @ Cl=0.4, Cd= | 0.0050646
|  |  |  | @ Cl=0.6, Cd= | 0.0047202
alpha (deg) | Cl | Cd | Cm | Cl/Cd
-15 | -0.4099 | 0.15782 | -0.0407 | -2.5973
-14.5 | -0.3911 | 0.15021 | -0.0455 | -2.6037
-14 | -0.3783 | 0.14194 | -0.0502 | -2.6652
-12.5 | -0.3449 | 0.11524 | -0.0658 | -2.9929
-12 | -0.3305 | 0.10854 | -0.0699 | -3.045
-11.5 | -0.3193 | 0.10106 | -0.0743 | -3.1595
-11 | -0.3106 | 0.09206 | -0.0803 | -3.3739
-10.5 | -0.3061 | 0.0813 | -0.0884 | -3.7651
-10 | -0.5746 | 0.01367 | -0.1152 | -42.0337
-9.5 | -0.5292 | 0.01281 | -0.1139 | -41.3115
-9 | -0.4815 | 0.01238 | -0.1128 | -38.8934
-8.5 | -0.4349 | 0.01167 | -0.1115 | -37.2665
-8 | -0.3861 | 0.01124 | -0.1105 | -34.3505
-7.5 | -0.3382 | 0.01061 | -0.1094 | -31.8756
-7 | -0.2899 | 0.01003 | -0.1083 | -28.9033
-6.5 | -0.2425 | 0.00936 | -0.107 | -25.9081
-6 | -0.1936 | 0.00888 | -0.1059 | -21.8018
-5.5 | -0.1445 | 0.00841 | -0.1048 | -17.1819
-5 | -0.1047 | 0.00714 | -0.1021 | -14.6639
-4.5 | -0.0537 | 0.00676 | -0.1014 | -7.9438
-4 | -0.0004 | 0.00659 | -0.1011 | -0.060698
-3.5 | 0.0521 | 0.00638 | -0.1006 | 8.1661
-3 | 0.1052 | 0.00621 | -0.1003 | 16.9404
-2 | 0.2107 | 0.00571 | -0.0994 | 36.9002
-1.5 | 0.2644 | 0.00561 | -0.0991 | 47.1301
-1 | 0.3181 | 0.00555 | -0.0989 | 57.3153
-0.5 | 0.3713 | 0.00548 | -0.0985 | 67.7555
0 | 0.4169 | 0.00482 | -0.0969 | 86.4938
0.5 | 0.4647 | 0.00448 | -0.0956 | 103.7277
1 | 0.5131 | 0.00449 | -0.0943 | 114.2762
1.5 | 0.5606 | 0.00462 | -0.0928 | 121.342
2 | 0.6117 | 0.00475 | -0.092 | 128.7789
2.5 | 0.662 | 0.00493 | -0.0911 | 134.2799
3 | 0.7057 | 0.00535 | -0.0889 | 131.9065
3.5 | 0.7476 | 0.00583 | -0.0863 | 128.2333
4 | 0.7882 | 0.00637 | -0.0834 | 123.7363
4.5 | 0.8278 | 0.00691 | -0.0805 | 119.7974
5.5 | 0.895 | 0.00822 | -0.072 | 108.8808
6 | 0.9301 | 0.00878 | -0.0681 | 105.9339
6.5 | 0.9575 | 0.00962 | -0.0626 | 99.5322
7 | 0.995 | 0.00998 | -0.0593 | 99.6994
7.5 | 1.0328 | 0.01037 | -0.056 | 99.595
8 | 1.0876 | 0.0107 | -0.0567 | 101.6449
8.5 | 1.1743 | 0.01136 | -0.0647 | 103.3715
9 | 1.2139 | 0.01203 | -0.0622 | 100.9061
9.5 | 1.2564 | 0.01257 | -0.0603 | 99.9523
10 | 1.2963 | 0.01325 | -0.0581 | 97.834
10.5 | 1.3342 | 0.01404 | -0.0556 | 95.0285
11 | 1.3721 | 0.01484 | -0.0532 | 92.4596
11.5 | 1.4054 | 0.01591 | -0.0503 | 88.3344
12 | 1.44 | 0.0169 | -0.0476 | 85.2071
12.5 | 1.4724 | 0.01804 | -0.0449 | 81.6186
13 | 1.5013 | 0.01943 | -0.0418 | 77.2671
13.5 | 1.5248 | 0.0212 | -0.0382 | 71.9245
14 | 1.553 | 0.02271 | -0.0355 | 68.384
14.5 | 1.5757 | 0.02462 | -0.0324 | 64.0008
15 | 1.5985 | 0.02661 | -0.0296 | 60.0714
15.5 | 1.6165 | 0.02903 | -0.0266 | 55.6838
16 | 1.6317 | 0.03181 | -0.0238 | 51.2952
16.5 | 1.6446 | 0.03491 | -0.0213 | 47.1097
17 | 1.6514 | 0.03876 | -0.0188 | 42.6058
17.5 | 1.6504 | 0.04357 | -0.0166 | 37.8793
18 | 1.6363 | 0.05015 | -0.0149 | 32.6281
18.5 | 1.6215 | 0.05731 | -0.0142 | 28.2935
19 | 1.6135 | 0.06418 | -0.0146 | 25.1402
19.5 | 1.5975 | 0.07235 | -0.0157 | 22.0802
20 | 1.5686 | 0.08282 | -0.0182 | 18.9399

## 69. Re 4M Mach 0.25 (1)
BIGFOIL.COM POLAR EXPORT
apex16
Apex 16 |  |  |  | Cl Max: | 1.463 | at alpha= | 9 | deg
JavaFoil+Calcfoil stall+Eppler ext transition |  |  |  | L/D Max: | 131.073 | at alpha= | 3.5 | deg
Re: | 4000000 |  |  | Cd Min: | 0.0055 | at alpha= | 0 | deg
Mach: | 0.25 |  |  | Cl=0 at alpha= | -4.4426 | deg
|  |  |  | @ Cl=0.1, Cd= | 0.0064558
|  |  |  | @ Cl=0.4, Cd= | 0.00642
|  |  |  | @ Cl=0.6, Cd= | 0.0055965
alpha (deg) | Cl | Cd | Cm | Cl/Cd
-16 | -0.069 | 0.10503 | -0.048 | -0.658
-15.5 | -0.122 | 0.09998 | -0.049 | -1.217
-15 | -0.188 | 0.09572 | -0.049 | -1.961
-14.5 | -0.233 | 0.09112 | -0.05 | -2.561
-14 | -0.272 | 0.08638 | -0.051 | -3.146
-13.5 | -0.305 | 0.08207 | -0.051 | -3.715
-13 | -0.333 | 0.07812 | -0.052 | -4.266
-12.5 | -0.357 | 0.07429 | -0.053 | -4.8
-12 | -0.374 | 0.07173 | -0.052 | -5.219
-11.5 | -0.387 | 0.06824 | -0.053 | -5.664
-11 | -0.393 | 0.06367 | -0.054 | -6.176
-10.5 | -0.393 | 0.06072 | -0.054 | -6.477
-10 | -0.386 | 0.05934 | -0.052 | -6.512
-9.5 | -0.373 | 0.0576 | -0.046 | -6.474
-9 | -0.356 | 0.05376 | -0.051 | -6.619
-8.5 | -0.333 | 0.04902 | -0.055 | -6.796
-8 | -0.305 | 0.04575 | -0.058 | -6.669
-7.5 | -0.275 | 0.03897 | -0.068 | -7.061
-7 | -0.283 | 0.00779 | -0.106 | -36.414
-6.5 | -0.234 | 0.00747 | -0.107 | -31.326
-6 | -0.181 | 0.00716 | -0.108 | -25.249
-5.5 | -0.125 | 0.00698 | -0.11 | -17.889
-5 | -0.067 | 0.00704 | -0.111 | -9.474
-4.5 | -0.007 | 0.00697 | -0.112 | -0.971
-4 | 0.054 | 0.00653 | -0.113 | 8.322
-3.5 | 0.116 | 0.00643 | -0.114 | 18.08
-3 | 0.179 | 0.00661 | -0.116 | 27.027
-2.5 | 0.241 | 0.00645 | -0.117 | 37.401
-2 | 0.304 | 0.00628 | -0.118 | 48.428
-1.5 | 0.367 | 0.00653 | -0.119 | 56.228
-1 | 0.43 | 0.00632 | -0.12 | 68.023
-0.5 | 0.492 | 0.00558 | -0.122 | 88.147
0 | 0.562 | 0.0055 | -0.123 | 102.208
0.5 | 0.625 | 0.00566 | -0.124 | 110.439
1 | 0.688 | 0.00585 | -0.125 | 117.622
1.5 | 0.75 | 0.00581 | -0.126 | 129.197
2 | 0.813 | 0.00644 | -0.127 | 126.227
2.5 | 0.875 | 0.00681 | -0.129 | 128.554
3 | 0.937 | 0.00718 | -0.13 | 130.433
3.5 | 0.998 | 0.00761 | -0.131 | 131.073
4 | 1.057 | 0.0081 | -0.132 | 130.522
4.5 | 1.115 | 0.00863 | -0.133 | 129.193
5 | 1.171 | 0.00965 | -0.134 | 121.34
5.5 | 1.224 | 0.01184 | -0.135 | 103.401
6 | 1.275 | 0.01232 | -0.136 | 103.446
6.5 | 1.322 | 0.01286 | -0.137 | 102.751
7 | 1.365 | 0.01334 | -0.139 | 102.288
7.5 | 1.404 | 0.01394 | -0.14 | 100.715
8 | 1.437 | 0.01466 | -0.14 | 98.025
8.5 | 1.457 | 0.01538 | -0.142 | 94.731
9 | 1.463 | 0.01614 | -0.143 | 90.617
9.5 | 1.168 | 0.05961 | -0.061 | 19.6
10 | 1.435 | 0.0178 | -0.144 | 80.631
10.5 | 1.4 | 0.01905 | -0.144 | 73.49
11 | 1.352 | 0.01918 | -0.145 | 70.47
11.5 | 1.289 | 0.02176 | -0.146 | 59.238
12 | 1.213 | 0.02381 | -0.147 | 50.955
12.5 | 1.063 | 0.03168 | -0.139 | 33.567
13 | 0.847 | 0.08333 | -0.097 | 10.166
13.5 | 0.746 | 0.09885 | -0.081 | 7.55
14 | 0.653 | 0.1058 | -0.078 | 6.177

## 70. Re 4M Mach 0.25 (2)
BIGFOIL.COM POLAR EXPORT
apex16
Apex 16 |  |  |  | Cl Max: | 1.5608 | at alpha= | 15 | deg
XFOIL ncrit=9 |  |  |  | L/D Max: | 135.711 | at alpha= | 2.5 | deg
Re: | 4000000 |  |  | Cd Min: | 0.22878 | at alpha= | -20 | deg
Mach: | 0.25 |  |  | Cl=0 at alpha= | -3.988 | deg
|  |  |  | @ Cl=0.1, Cd= | 0.0063272
|  |  |  | @ Cl=0.4, Cd= | 0.0054403
|  |  |  | @ Cl=0.6, Cd= | 0.0047396
alpha (deg) | Cl | Cd | Cm | Cl/Cd
-20 | -0.546 | 0.22878 | -0.0098 | -2.3866
-19.5 | -0.5312 | 0.22359 | -0.0126 | -2.3758
-19 | -0.5177 | 0.21771 | -0.0151 | -2.3779
-18.5 | -0.505 | 0.21168 | -0.0174 | -2.3857
-18 | -0.4931 | 0.20414 | -0.0197 | -2.4155
-17.5 | -0.4824 | 0.19771 | -0.0216 | -2.4399
-17 | -0.4727 | 0.19135 | -0.0233 | -2.4703
-16.5 | -0.4578 | 0.18356 | -0.0276 | -2.494
-16 | -0.4388 | 0.1753 | -0.033 | -2.5031
-15.5 | -0.4209 | 0.16663 | -0.0384 | -2.526
-15 | -0.4009 | 0.15966 | -0.0433 | -2.511
-14.5 | -0.3808 | 0.15296 | -0.0479 | -2.4895
-14 | -0.3649 | 0.1442 | -0.053 | -2.5305
-13.5 | -0.3501 | 0.13635 | -0.0578 | -2.5677
-13 | -0.3375 | 0.12746 | -0.0629 | -2.6479
-12 | -0.3152 | 0.11109 | -0.0718 | -2.8373
-11.5 | -0.3004 | 0.10396 | -0.0763 | -2.8896
-11 | -0.2875 | 0.09579 | -0.0819 | -3.0014
-10.5 | -0.2768 | 0.08668 | -0.0885 | -3.1934
-10 | -0.2685 | 0.07612 | -0.0974 | -3.5273
-9.5 | -0.2831 | 0.05977 | -0.1157 | -4.7365
-8 | -0.3035 | 0.03035 | -0.1287 | -10
-7.5 | -0.3223 | 0.01748 | -0.1186 | -18.4382
-7 | -0.2898 | 0.01251 | -0.1149 | -23.1655
-6.5 | -0.2441 | 0.01076 | -0.1128 | -22.6859
-6 | -0.195 | 0.00984 | -0.1112 | -19.8171
-5.5 | -0.1453 | 0.00908 | -0.1096 | -16.0022
-5 | -0.096 | 0.00838 | -0.108 | -11.4558
-4 | -0.0013 | 0.00675 | -0.1042 | -0.19259
-3.5 | 0.053 | 0.0065 | -0.1037 | 8.1538
-3 | 0.1074 | 0.0063 | -0.1031 | 17.0476
-2 | 0.2151 | 0.00578 | -0.1018 | 37.2145
-1.5 | 0.2703 | 0.00566 | -0.1015 | 47.7562
-1 | 0.3253 | 0.0056 | -0.1011 | 58.0893
-0.5 | 0.3796 | 0.00553 | -0.1006 | 68.6438
0 | 0.4319 | 0.0053 | -0.0997 | 81.4906
0.5 | 0.4755 | 0.00457 | -0.0974 | 104.0481
1 | 0.5254 | 0.00454 | -0.0961 | 115.7269
1.5 | 0.5742 | 0.00467 | -0.0944 | 122.955
2 | 0.6261 | 0.00481 | -0.0934 | 130.1663
2.5 | 0.6772 | 0.00499 | -0.0923 | 135.7114
3 | 0.7204 | 0.00545 | -0.0895 | 132.1835
3.5 | 0.7628 | 0.00593 | -0.0865 | 128.6341
4 | 0.8032 | 0.00646 | -0.0832 | 124.3344
4.5 | 0.8389 | 0.00705 | -0.0788 | 118.9929
5 | 0.8691 | 0.00776 | -0.0734 | 111.9974
5.5 | 0.9027 | 0.00843 | -0.0686 | 107.0819
6 | 0.9362 | 0.00913 | -0.064 | 102.5411
6.5 | 0.9658 | 0.00995 | -0.0586 | 97.0653
7 | 1.0048 | 0.01031 | -0.0549 | 97.4588
7.5 | 1.0426 | 0.01078 | -0.0511 | 96.7161
8.5 | 1.1929 | 0.01202 | -0.0601 | 99.2429
9 | 1.2352 | 0.01272 | -0.0574 | 97.1069
9.5 | 1.2771 | 0.01346 | -0.0548 | 94.8811
10 | 1.3162 | 0.01438 | -0.0517 | 91.5299
10.5 | 1.3548 | 0.01535 | -0.0486 | 88.2606
11 | 1.3889 | 0.01659 | -0.0451 | 83.7191
11.5 | 1.4239 | 0.01783 | -0.0417 | 79.8598
12 | 1.4548 | 0.01935 | -0.038 | 75.1835
12.5 | 1.4798 | 0.02129 | -0.0338 | 69.5068
13 | 1.5019 | 0.02352 | -0.0296 | 63.8563
13.5 | 1.5232 | 0.02591 | -0.0257 | 58.7881
14 | 1.5416 | 0.02862 | -0.022 | 53.8644
14.5 | 1.5514 | 0.03219 | -0.0181 | 48.1951
15 | 1.5608 | 0.03601 | -0.0149 | 43.3435
15.5 | 1.5593 | 0.0411 | -0.0118 | 37.9392
16 | 1.554 | 0.04693 | -0.0097 | 33.1131
16.5 | 1.5443 | 0.05372 | -0.0085 | 28.7472
17 | 1.5222 | 0.06245 | -0.0087 | 24.3747
17.5 | 1.4965 | 0.07222 | -0.0102 | 20.7214
18 | 1.4596 | 0.08424 | -0.0136 | 17.3267
18.5 | 1.4212 | 0.0971 | -0.0183 | 14.6365
19 | 1.3795 | 0.11109 | -0.0243 | 12.4179
19.5 | 1.3276 | 0.12725 | -0.0319 | 10.433
20 | 1.2859 | 0.14231 | -0.0396 | 9.0359

## 71. Re 4M Mach 0.50 (1)
BIGFOIL.COM POLAR EXPORT
apex16
Apex 16 |  |  |  | Cl Max: | 1.395 | at alpha= | 6.5 | deg
JavaFoil+Calcfoil stall+Eppler ext transition |  |  |  | L/D Max: | 127.291 | at alpha= | 3.5 | deg
Re: | 4000000 |  |  | Cd Min: | 0.00589 | at alpha= | 0 | deg
Mach: | 0.5 |  |  | Cl=0 at alpha= | -4.4478 | deg
|  |  |  | @ Cl=0.1, Cd= | 0.0069209
|  |  |  | @ Cl=0.4, Cd= | 0.0068821
|  |  |  | @ Cl=0.6, Cd= | 0.0059115
alpha (deg) | Cl | Cd | Cm | Cl/Cd
-20 | -0.881 | 0.15752 | -0.054 | -5.591
-19.5 | -0.852 | 0.15128 | -0.054 | -5.635
-19 | -0.822 | 0.15175 | -0.052 | -5.417
-18.5 | -0.792 | 0.14922 | -0.05 | -5.309
-18 | -0.765 | 0.14513 | -0.051 | -5.269
-17.5 | -0.737 | 0.1391 | -0.051 | -5.299
-17 | -0.708 | 0.14768 | -0.049 | -4.793
-16.5 | -0.682 | 0.12965 | -0.052 | -5.258
-16 | -0.654 | 0.12644 | -0.052 | -5.172
-15.5 | -0.626 | 0.11811 | -0.053 | -5.302
-15 | -0.598 | 0.11725 | -0.053 | -5.103
-14.5 | -0.571 | 0.10834 | -0.054 | -5.267
-14 | -0.543 | 0.10437 | -0.054 | -5.2
-13.5 | -0.515 | 0.10147 | -0.055 | -5.072
-13 | -0.486 | 0.09813 | -0.055 | -4.958
-12.5 | -0.458 | 0.09459 | -0.056 | -4.845
-12 | -0.43 | 0.09091 | -0.056 | -4.731
-11.5 | -0.402 | 0.08991 | -0.057 | -4.47
-11 | -0.374 | 0.08383 | -0.057 | -4.456
-10.5 | -0.345 | 0.07837 | -0.056 | -4.401
-10 | -0.316 | 0.07079 | -0.056 | -4.47
-9.5 | -0.288 | 0.06398 | -0.058 | -4.505
-9 | -0.26 | 0.05833 | -0.059 | -4.457
-8.5 | -0.232 | 0.05396 | -0.06 | -4.293
-8 | -0.204 | 0.04725 | -0.064 | -4.313
-7.5 | -0.175 | 0.04402 | -0.066 | -3.983
-7 | -0.148 | 0.03881 | -0.074 | -3.814
-6.5 | -0.143 | 0.00826 | -0.119 | -17.27
-6 | -0.131 | 0.04129 | -0.053 | -3.171
-5.5 | -0.103 | 0.03792 | -0.053 | -2.724
-5 | -0.058 | 0.03389 | -0.07 | -1.722
-4.5 | -0.007 | 0.0074 | -0.125 | -0.993
-4 | 0.06 | 0.00706 | -0.126 | 8.453
-3.5 | 0.129 | 0.00682 | -0.128 | 18.878
-3 | 0.199 | 0.007 | -0.129 | 28.386
-2.5 | 0.269 | 0.00683 | -0.13 | 39.343
-2 | 0.339 | 0.00659 | -0.132 | 51.464
-1.5 | 0.41 | 0.00693 | -0.133 | 59.184
-1 | 0.479 | 0.00691 | -0.134 | 69.404
-0.5 | 0.55 | 0.00595 | -0.136 | 92.377
0 | 0.628 | 0.00589 | -0.137 | 106.633
0.5 | 0.698 | 0.00614 | -0.138 | 113.811
1 | 0.768 | 0.00635 | -0.14 | 121.088
1.5 | 0.838 | 0.00673 | -0.141 | 124.547
2 | 0.908 | 0.00724 | -0.142 | 125.431
2.5 | 0.977 | 0.00774 | -0.143 | 126.206
3 | 1.046 | 0.00825 | -0.145 | 126.813
3.5 | 1.113 | 0.00875 | -0.146 | 127.291
4 | 1.177 | 0.00998 | -0.147 | 118.009
4.5 | 1.237 | 0.01016 | -0.148 | 121.829
5 | 1.293 | 0.01251 | -0.15 | 103.358
5.5 | 1.34 | 0.01398 | -0.151 | 95.843
6 | 1.377 | 0.01495 | -0.152 | 92.086
6.5 | 1.395 | 0.01589 | -0.153 | 87.782
7 | 1.381 | 0.01612 | -0.154 | 85.688
7.5 | 1.29 | 0.01851 | -0.156 | 69.716
8 | 0.871 | 0.01998 | -0.157 | 43.598
8.5 | 0.732 | 0.05825 | -0.084 | 12.562
9 | 0.757 | 0.06507 | -0.079 | 11.635
9.5 | 0.78 | 0.08811 | -0.062 | 8.852
10 | 0.825 | 0.0715 | -0.101 | 11.535
10.5 | 0.851 | 0.07884 | -0.1 | 10.791
11 | 0.868 | 0.08697 | -0.087 | 9.982
11.5 | 0.895 | 0.09024 | -0.088 | 9.923

## 72. Re 4M Mach 0.50 (2)
BIGFOIL.COM POLAR EXPORT
apex16
Apex 16 |  |  |  | Cl Max: | 1.3029 | at alpha= | 9.5 | deg
XFOIL ncrit=9 |  |  |  | L/D Max: | 136.128 | at alpha= | 2.5 | deg
Re: | 4000000 |  |  | Cd Min: | 0.24801 | at alpha= | -20 | deg
Mach: | 0.5 |  |  | Cl=0 at alpha= | -4.1291 | deg
|  |  |  | @ Cl=0.1, Cd= | 0.0071962
|  |  |  | @ Cl=0.4, Cd= | 0.0057616
|  |  |  | @ Cl=0.6, Cd= | 0.0048756
alpha (deg) | Cl | Cd | Cm | Cl/Cd
-20 | -0.576 | 0.24801 | -0.0101 | -2.3225
-19.5 | -0.5587 | 0.24146 | -0.0132 | -2.3138
-19 | -0.5422 | 0.23453 | -0.0161 | -2.3119
-18.5 | -0.5258 | 0.22733 | -0.0187 | -2.3129
-18 | -0.5113 | 0.21999 | -0.021 | -2.3242
-17.5 | -0.4972 | 0.21325 | -0.0235 | -2.3315
-17 | -0.4704 | 0.20357 | -0.03 | -2.3108
-16.5 | -0.4446 | 0.19488 | -0.0365 | -2.2814
-16 | -0.4188 | 0.18596 | -0.0428 | -2.2521
-15.5 | -0.394 | 0.1773 | -0.049 | -2.2222
-15 | -0.3704 | 0.16839 | -0.0551 | -2.1997
-14.5 | -0.3446 | 0.16113 | -0.0607 | -2.1386
-14 | -0.3218 | 0.1525 | -0.0663 | -2.1102
-13.5 | -0.3047 | 0.14471 | -0.0702 | -2.1056
-13 | -0.287 | 0.13642 | -0.0748 | -2.1038
-12 | -0.2526 | 0.1195 | -0.0849 | -2.1138
-11.5 | -0.2322 | 0.11214 | -0.09 | -2.0706
-11 | -0.212 | 0.10443 | -0.0955 | -2.0301
-10.5 | -0.1965 | 0.09663 | -0.1002 | -2.0335
-10 | -0.1837 | 0.08851 | -0.105 | -2.0755
-9.5 | -0.1652 | 0.07986 | -0.1125 | -2.0686
-9 | -0.1516 | 0.07029 | -0.1208 | -2.1568
-8.5 | -0.1416 | 0.05723 | -0.1359 | -2.4742
-8 | -0.1255 | 0.04438 | -0.1594 | -2.8279
-7.5 | -0.1343 | 0.0397 | -0.16 | -3.3829
-7 | -0.1567 | 0.03471 | -0.1529 | -4.5145
-6 | -0.1349 | 0.02698 | -0.1412 | -5
-5.5 | -0.1113 | 0.02243 | -0.1354 | -4.9621
-5 | -0.0782 | 0.01772 | -0.13 | -4.4131
-4.5 | -0.0359 | 0.012 | -0.1254 | -2.9917
-4 | 0.0125 | 0.00878 | -0.1219 | 1.4237
-3.5 | 0.063 | 0.00762 | -0.1185 | 8.2677
-3 | 0.118 | 0.00699 | -0.116 | 16.8813
-2.5 | 0.1762 | 0.00654 | -0.1142 | 26.9419
-2 | 0.2359 | 0.00625 | -0.1128 | 37.744
-1.5 | 0.294 | 0.00591 | -0.1112 | 49.7462
-1 | 0.354 | 0.0058 | -0.1101 | 61.0345
-0.5 | 0.4139 | 0.00575 | -0.109 | 71.9826
0 | 0.4716 | 0.00574 | -0.1075 | 82.1603
0.5 | 0.5167 | 0.00495 | -0.1039 | 104.3838
1 | 0.5721 | 0.00486 | -0.102 | 117.716
1.5 | 0.6259 | 0.00489 | -0.0997 | 127.9959
2.5 | 0.7242 | 0.00532 | -0.0927 | 136.1278
3 | 0.7683 | 0.00572 | -0.088 | 134.3182
3.5 | 0.8074 | 0.00629 | -0.0824 | 128.3625
4 | 0.8434 | 0.00696 | -0.0762 | 121.1782
4.5 | 0.8785 | 0.0077 | -0.0699 | 114.0909
5 | 0.906 | 0.00871 | -0.0623 | 104.0184
5.5 | 0.9407 | 0.00958 | -0.056 | 98.1942
6 | 0.9614 | 0.01099 | -0.0476 | 87.4795
6.5 | 1.0021 | 0.01181 | -0.0423 | 84.8518
7 | 1.0454 | 0.01251 | -0.0373 | 83.5651
7.5 | 1.0821 | 0.01345 | -0.0312 | 80.4535
8 | 1.1816 | 0.01466 | -0.0374 | 80.6003
8.5 | 1.2594 | 0.01661 | -0.0394 | 75.8218
9 | 1.2923 | 0.01879 | -0.0333 | 68.7759
9.5 | 1.3029 | 0.02238 | -0.0254 | 58.2172
10 | 1.2962 | 0.02737 | -0.0173 | 47.3584
10.5 | 1.2807 | 0.0335 | -0.0102 | 38.2299
11 | 1.2604 | 0.04072 | -0.005 | 30.9528
11.5 | 1.2317 | 0.04952 | -0.0024 | 24.8728
12 | 1.1988 | 0.05979 | -0.0028 | 20.0502
12.5 | 1.1589 | 0.07193 | -0.006 | 16.1115
13 | 1.1197 | 0.08523 | -0.0115 | 13.1374
13.5 | 1.0838 | 0.09906 | -0.0182 | 10.9408
14 | 1.0512 | 0.11315 | -0.0253 | 9.2903
14.5 | 1.0242 | 0.12688 | -0.0321 | 8.0722

## 73. Re 5M Mach 0.00 (1)
BIGFOIL.COM POLAR EXPORT
apex16
Apex 16 |  |  |  | Cl Max: | 1.486 | at alpha= | 10 | deg
JavaFoil+Calcfoil stall+Eppler ext transition |  |  |  | L/D Max: | 137.164 | at alpha= | 4 | deg
Re: | 5000000 |  |  | Cd Min: | 0.00516 | at alpha= | -1 | deg
Mach: | 0 |  |  | Cl=0 at alpha= | -4.4417 | deg
|  |  |  | @ Cl=0.1, Cd= | 0.0063862
|  |  |  | @ Cl=0.4, Cd= | 0.0054916
|  |  |  | @ Cl=0.6, Cd= | 0.0055302
alpha (deg) | Cl | Cd | Cm | Cl/Cd
-18.5 | -0.435 | 0.13065 | -0.044 | -3.329
-18 | -0.447 | 0.12481 | -0.044 | -3.579
-17.5 | -0.458 | 0.11916 | -0.045 | -3.843
-17 | -0.468 | 0.11609 | -0.045 | -4.035
-16.5 | -0.478 | 0.10937 | -0.046 | -4.375
-16 | -0.487 | 0.10464 | -0.046 | -4.658
-15.5 | -0.495 | 0.0993 | -0.047 | -4.986
-15 | -0.501 | 0.09416 | -0.048 | -5.325
-14.5 | -0.506 | 0.08998 | -0.048 | -5.623
-14 | -0.508 | 0.08541 | -0.049 | -5.953
-13.5 | -0.509 | 0.08128 | -0.049 | -6.259
-13 | -0.507 | 0.07758 | -0.05 | -6.529
-12.5 | -0.501 | 0.07403 | -0.05 | -6.774
-12 | -0.492 | 0.07334 | -0.046 | -6.703
-11.5 | -0.481 | 0.06824 | -0.049 | -7.053
-11 | -0.467 | 0.06384 | -0.05 | -7.32
-10.5 | -0.45 | 0.06024 | -0.051 | -7.467
-10 | -0.429 | 0.0568 | -0.053 | -7.554
-9.5 | -0.405 | 0.05273 | -0.055 | -7.674
-9 | -0.38 | 0.0467 | -0.062 | -8.142
-8.5 | -0.417 | 0.00825 | -0.099 | -50.604
-8 | -0.376 | 0.00799 | -0.1 | -46.999
-7.5 | -0.331 | 0.00766 | -0.102 | -43.141
-7 | -0.282 | 0.00729 | -0.103 | -38.723
-6.5 | -0.231 | 0.00708 | -0.104 | -32.667
-6 | -0.178 | 0.00686 | -0.105 | -25.891
-5.5 | -0.122 | 0.00663 | -0.106 | -18.425
-5 | -0.065 | 0.00669 | -0.107 | -9.719
-4.5 | -0.007 | 0.00647 | -0.109 | -1.018
-4 | 0.053 | 0.0063 | -0.11 | 8.386
-3.5 | 0.113 | 0.00641 | -0.111 | 17.612
-3 | 0.173 | 0.00628 | -0.112 | 27.596
-2.5 | 0.234 | 0.00622 | -0.113 | 37.643
-2 | 0.295 | 0.00603 | -0.114 | 48.874
-1.5 | 0.356 | 0.00635 | -0.116 | 56.034
-1 | 0.417 | 0.00516 | -0.117 | 80.726
-0.5 | 0.477 | 0.00533 | -0.118 | 89.484
0 | 0.544 | 0.00542 | -0.119 | 100.317
0.5 | 0.605 | 0.00554 | -0.12 | 109.278
1 | 0.666 | 0.0057 | -0.121 | 116.782
1.5 | 0.727 | 0.00585 | -0.122 | 124.295
2 | 0.787 | 0.0064 | -0.123 | 122.996
2.5 | 0.847 | 0.00674 | -0.125 | 125.671
3 | 0.907 | 0.00701 | -0.126 | 129.517
3.5 | 0.967 | 0.00737 | -0.127 | 131.232
4 | 1.024 | 0.00747 | -0.128 | 137.164
4.5 | 1.081 | 0.00824 | -0.129 | 131.229
5 | 1.136 | 0.00879 | -0.13 | 129.208
5.5 | 1.189 | 0.01097 | -0.131 | 108.427
6 | 1.24 | 0.01126 | -0.132 | 110.093
6.5 | 1.288 | 0.01177 | -0.133 | 109.451
7 | 1.334 | 0.01223 | -0.134 | 109.078
7.5 | 1.377 | 0.01268 | -0.135 | 108.56
8 | 1.416 | 0.01321 | -0.136 | 107.175
8.5 | 1.446 | 0.01378 | -0.137 | 104.941
9 | 1.467 | 0.01434 | -0.138 | 102.312
9.5 | 1.481 | 0.01567 | -0.139 | 94.496
10 | 1.486 | 0.01575 | -0.14 | 94.351
10.5 | 1.485 | 0.01635 | -0.14 | 90.83
11 | 1.475 | 0.01732 | -0.141 | 85.198
11.5 | 1.459 | 0.01801 | -0.142 | 80.999
12 | 1.435 | 0.01818 | -0.143 | 78.95
12.5 | 1.406 | 0.02019 | -0.144 | 69.624
13 | 1.371 | 0.02126 | -0.145 | 64.481
13.5 | 1.331 | 0.02283 | -0.146 | 58.311
14 | 1.288 | 0.0245 | -0.146 | 52.546
14.5 | 1.2 | 0.02801 | -0.142 | 42.856
15 | 1.134 | 0.03314 | -0.14 | 34.223

## 74. Re 5M Mach 0.00 (2)
BIGFOIL.COM POLAR EXPORT
apex16
Apex 16 |  |  |  | Cl Max: | 1.7061 | at alpha= | 19 | deg
XFOIL ncrit=9 |  |  |  | L/D Max: | 132.254 | at alpha= | 2.5 | deg
Re: | 5000000 |  |  | Cd Min: | 0.06394 | at alpha= | 20 | deg
Mach: | 0 |  |  | Cl=0 at alpha= | -3.969 | deg
|  |  |  | @ Cl=0.1, Cd= | 0.0058199
|  |  |  | @ Cl=0.4, Cd= | 0.0052166
|  |  |  | @ Cl=0.6, Cd= | 0.0046738
alpha (deg) | Cl | Cd | Cm | Cl/Cd
-12.5 | -0.807 | 0.01854 | -0.1146 | -43.5275
-12 | -0.7583 | 0.01652 | -0.1159 | -45.9019
-11 | -0.664 | 0.01431 | -0.1156 | -46.4011
-10.5 | -0.6174 | 0.01382 | -0.1147 | -44.6744
-10 | -0.575 | 0.0128 | -0.1131 | -44.9219
-9.5 | -0.544 | 0.01053 | -0.1097 | -51.6619
-9 | -0.4943 | 0.0103 | -0.109 | -47.9903
-8.5 | -0.4476 | 0.00974 | -0.1078 | -45.9548
-8 | -0.398 | 0.00945 | -0.107 | -42.1164
-7.5 | -0.3499 | 0.009 | -0.106 | -38.8778
-7 | -0.3018 | 0.00853 | -0.1049 | -35.381
-6.5 | -0.2544 | 0.00801 | -0.1037 | -31.7603
-6 | -0.2056 | 0.0076 | -0.1027 | -27.0526
-5 | -0.1045 | 0.00691 | -0.1013 | -15.123
-4.5 | -0.0565 | 0.0063 | -0.1001 | -8.9683
-4 | -0.0033 | 0.00616 | -0.0999 | -0.53571
-3 | 0.103 | 0.00581 | -0.0994 | 17.7281
-2.5 | 0.1565 | 0.00566 | -0.0992 | 27.6502
-2 | 0.2098 | 0.00551 | -0.099 | 38.0762
-1.5 | 0.263 | 0.00539 | -0.0987 | 48.7941
-1 | 0.3166 | 0.00534 | -0.0985 | 59.2884
-0.5 | 0.3691 | 0.00532 | -0.098 | 69.3797
0 | 0.4199 | 0.00515 | -0.0973 | 81.534
0.5 | 0.4627 | 0.00447 | -0.0952 | 103.5123
1 | 0.5104 | 0.0045 | -0.0939 | 113.4222
1.5 | 0.5592 | 0.00456 | -0.0928 | 122.6316
2 | 0.6094 | 0.0047 | -0.0919 | 129.6596
2.5 | 0.6573 | 0.00497 | -0.0906 | 132.2535
3 | 0.7018 | 0.00538 | -0.0886 | 130.4461
3.5 | 0.7437 | 0.00587 | -0.0861 | 126.6951
4 | 0.7844 | 0.00641 | -0.0834 | 122.3713
4.5 | 0.8258 | 0.0069 | -0.0808 | 119.6812
5 | 0.8605 | 0.00766 | -0.077 | 112.3368
5.5 | 0.9008 | 0.00806 | -0.0741 | 111.7618
6 | 0.9325 | 0.00869 | -0.0696 | 107.3072
7 | 1.0057 | 0.00964 | -0.0626 | 104.3257
7.5 | 1.0423 | 0.01 | -0.0592 | 104.23
8 | 1.0815 | 0.0103 | -0.0563 | 105
8.5 | 1.1405 | 0.0106 | -0.0581 | 107.5943
9.5 | 1.2691 | 0.01188 | -0.0645 | 106.8266
10 | 1.3087 | 0.01254 | -0.0623 | 104.362
10.5 | 1.3481 | 0.01318 | -0.0602 | 102.2838
11 | 1.3859 | 0.01392 | -0.0578 | 99.5618
11.5 | 1.4214 | 0.0148 | -0.0552 | 96.0405
12 | 1.4566 | 0.01568 | -0.0527 | 92.8954
12.5 | 1.4888 | 0.01675 | -0.0499 | 88.8836
13 | 1.5168 | 0.01808 | -0.0466 | 83.8938
13.5 | 1.5479 | 0.01926 | -0.044 | 80.3686
14 | 1.5768 | 0.02058 | -0.0413 | 76.6181
14.5 | 1.6025 | 0.02215 | -0.0384 | 72.3476
15 | 1.6267 | 0.02385 | -0.0356 | 68.2055
15.5 | 1.647 | 0.02591 | -0.0326 | 63.5662
16 | 1.6621 | 0.0284 | -0.0294 | 58.5246
16.5 | 1.6809 | 0.03078 | -0.0269 | 54.6101
17 | 1.6846 | 0.0345 | -0.0236 | 48.829
17.5 | 1.6898 | 0.03838 | -0.0211 | 44.0281
18 | 1.6988 | 0.04209 | -0.0194 | 40.3611
18.5 | 1.7045 | 0.04637 | -0.0181 | 36.7587
19 | 1.7061 | 0.05129 | -0.0171 | 33.2638
19.5 | 1.7028 | 0.05705 | -0.0167 | 29.8475
20 | 1.6927 | 0.06394 | -0.0169 | 26.4733

## 75. Re 5M Mach 0.10 (1)
BIGFOIL.COM POLAR EXPORT
apex16
Apex 16 |  |  |  | Cl Max: | 1.482 | at alpha= | 10 | deg
JavaFoil+Calcfoil stall+Eppler ext transition |  |  |  | L/D Max: | 137.108 | at alpha= | 4 | deg
Re: | 5000000 |  |  | Cd Min: | 0.00516 | at alpha= | -1 | deg
Mach: | 0.1 |  |  | Cl=0 at alpha= | -4.4417 | deg
|  |  |  | @ Cl=0.1, Cd= | 0.0064023
|  |  |  | @ Cl=0.4, Cd= | 0.0055339
|  |  |  | @ Cl=0.6, Cd= | 0.0055651
alpha (deg) | Cl | Cd | Cm | Cl/Cd
-18.5 | -0.388 | 0.13134 | -0.044 | -2.952
-18 | -0.402 | 0.12524 | -0.044 | -3.207
-17.5 | -0.415 | 0.11943 | -0.045 | -3.478
-17 | -0.429 | 0.11461 | -0.046 | -3.74
-16.5 | -0.441 | 0.10965 | -0.046 | -4.023
-16 | -0.453 | 0.10397 | -0.047 | -4.357
-15.5 | -0.463 | 0.09975 | -0.047 | -4.645
-15 | -0.473 | 0.09526 | -0.048 | -4.961
-14.5 | -0.48 | 0.09018 | -0.049 | -5.324
-14 | -0.486 | 0.08551 | -0.049 | -5.68
-13.5 | -0.489 | 0.08158 | -0.05 | -5.992
-13 | -0.489 | 0.0777 | -0.05 | -6.3
-12.5 | -0.487 | 0.07365 | -0.051 | -6.614
-12 | -0.48 | 0.07291 | -0.048 | -6.588
-11.5 | -0.472 | 0.06773 | -0.05 | -6.968
-11 | -0.459 | 0.06496 | -0.049 | -7.068
-10.5 | -0.444 | 0.0603 | -0.052 | -7.364
-10 | -0.425 | 0.05721 | -0.053 | -7.423
-9.5 | -0.402 | 0.05321 | -0.055 | -7.55
-9 | -0.376 | 0.04903 | -0.059 | -7.671
-8.5 | -0.35 | 0.04195 | -0.066 | -8.335
-8 | -0.375 | 0.00797 | -0.101 | -47.103
-7.5 | -0.331 | 0.00765 | -0.102 | -43.248
-7 | -0.283 | 0.00738 | -0.103 | -38.294
-6.5 | -0.232 | 0.00707 | -0.104 | -32.767
-6 | -0.178 | 0.00686 | -0.106 | -25.994
-5.5 | -0.123 | 0.00657 | -0.107 | -18.667
-5 | -0.065 | 0.00662 | -0.108 | -9.856
-4.5 | -0.007 | 0.00641 | -0.109 | -1.033
-4 | 0.053 | 0.00623 | -0.11 | 8.518
-3.5 | 0.113 | 0.00645 | -0.111 | 17.588
-3 | 0.174 | 0.00633 | -0.113 | 27.5
-2.5 | 0.235 | 0.00621 | -0.114 | 37.885
-2 | 0.296 | 0.00602 | -0.115 | 49.186
-1.5 | 0.357 | 0.00638 | -0.116 | 56.07
-1 | 0.419 | 0.00516 | -0.117 | 81.154
-0.5 | 0.479 | 0.00537 | -0.118 | 89.183
0 | 0.547 | 0.0054 | -0.12 | 101.234
0.5 | 0.608 | 0.00559 | -0.121 | 108.773
1 | 0.669 | 0.0057 | -0.122 | 117.473
1.5 | 0.73 | 0.00587 | -0.123 | 124.483
2 | 0.791 | 0.00646 | -0.124 | 122.543
2.5 | 0.852 | 0.00677 | -0.125 | 125.769
3 | 0.912 | 0.00706 | -0.126 | 129.251
3.5 | 0.972 | 0.00742 | -0.127 | 130.967
4 | 1.03 | 0.00751 | -0.128 | 137.108
4.5 | 1.086 | 0.00828 | -0.13 | 131.164
5 | 1.141 | 0.00885 | -0.131 | 128.958
5.5 | 1.194 | 0.01101 | -0.132 | 108.437
6 | 1.245 | 0.01134 | -0.133 | 109.813
6.5 | 1.294 | 0.01188 | -0.134 | 108.944
7 | 1.339 | 0.01236 | -0.135 | 108.353
7.5 | 1.381 | 0.01278 | -0.136 | 108.071
8 | 1.42 | 0.01332 | -0.137 | 106.582
8.5 | 1.449 | 0.01391 | -0.138 | 104.179
9 | 1.468 | 0.01448 | -0.139 | 101.374
9.5 | 1.479 | 0.01586 | -0.14 | 93.269
10 | 1.482 | 0.01594 | -0.141 | 92.96
10.5 | 1.477 | 0.01657 | -0.141 | 89.083
11 | 1.463 | 0.0173 | -0.142 | 84.552
11.5 | 1.442 | 0.01838 | -0.143 | 78.427
12 | 1.413 | 0.01947 | -0.144 | 72.567
12.5 | 1.377 | 0.02067 | -0.144 | 66.649
13 | 1.336 | 0.02188 | -0.145 | 61.057
13.5 | 1.29 | 0.02331 | -0.146 | 55.353
14 | 1.24 | 0.02554 | -0.147 | 48.571
14.5 | 1.135 | 0.03108 | -0.141 | 36.519
15 | 1.047 | 0.04234 | -0.135 | 24.719

## 76. Re 5M Mach 0.10 (2)
BIGFOIL.COM POLAR EXPORT
apex16
Apex 16 |  |  |  | Cl Max: | 1.6868 | at alpha= | 18.5 | deg
XFOIL ncrit=9 |  |  |  | L/D Max: | 132.55 | at alpha= | 2.5 | deg
Re: | 5000000 |  |  | Cd Min: | 0.14899 | at alpha= | -14.5 | deg
Mach: | 0.1 |  |  | Cl=0 at alpha= | -3.9672 | deg
|  |  |  | @ Cl=0.1, Cd= | 0.0058408
|  |  |  | @ Cl=0.4, Cd= | 0.005234
|  |  |  | @ Cl=0.6, Cd= | 0.0046764
alpha (deg) | Cl | Cd | Cm | Cl/Cd
-14.5 | -0.3851 | 0.14899 | -0.0483 | -2.5847
-14 | -0.3711 | 0.14083 | -0.053 | -2.6351
-13.5 | -0.3672 | 0.12967 | -0.0583 | -2.8318
-13 | -0.3613 | 0.11928 | -0.0638 | -3.029
-12.5 | -0.3505 | 0.11059 | -0.0693 | -3.1694
-12 | -0.3399 | 0.10378 | -0.0729 | -3.2752
-11.5 | -0.3354 | 0.09454 | -0.0784 | -3.5477
-11 | -0.3391 | 0.08242 | -0.0867 | -4.1143
-10.5 | -0.3758 | 0.06149 | -0.1083 | -6.1116
-10 | -0.3935 | 0.04831 | -0.1255 | -8.1453
-9.5 | -0.5453 | 0.01091 | -0.1115 | -49.9817
-9 | -0.4965 | 0.01052 | -0.1105 | -47.1958
-8.5 | -0.4494 | 0.00995 | -0.1092 | -45.1658
-8 | -0.399 | 0.00969 | -0.1084 | -41.1765
-7.5 | -0.3504 | 0.00923 | -0.1073 | -37.9632
-7 | -0.3021 | 0.00874 | -0.1061 | -34.5652
-6.5 | -0.2548 | 0.00817 | -0.1048 | -31.1873
-6 | -0.206 | 0.00771 | -0.1036 | -26.7185
-5.5 | -0.1562 | 0.00733 | -0.1027 | -21.3097
-5 | -0.1051 | 0.00696 | -0.102 | -15.1006
-4.5 | -0.0569 | 0.00635 | -0.1008 | -8.9606
-4 | -0.0035 | 0.00618 | -0.1005 | -0.56634
-3 | 0.1033 | 0.00583 | -0.0999 | 17.7187
-2.5 | 0.1571 | 0.00567 | -0.0997 | 27.7072
-2 | 0.2108 | 0.00554 | -0.0994 | 38.0505
-1.5 | 0.2641 | 0.0054 | -0.0991 | 48.9074
-1 | 0.3179 | 0.00535 | -0.0989 | 59.4206
-0.5 | 0.3707 | 0.00532 | -0.0984 | 69.6805
0 | 0.4218 | 0.00517 | -0.0977 | 81.5861
0.5 | 0.4648 | 0.00449 | -0.0956 | 103.5189
1 | 0.5128 | 0.00451 | -0.0942 | 113.7029
1.5 | 0.5617 | 0.00457 | -0.0931 | 122.9103
2 | 0.6121 | 0.00471 | -0.0922 | 129.9575
2.5 | 0.6601 | 0.00498 | -0.0908 | 132.5502
3 | 0.7046 | 0.00539 | -0.0887 | 130.7236
3.5 | 0.7466 | 0.00589 | -0.0862 | 126.7572
4 | 0.7874 | 0.00643 | -0.0834 | 122.4572
5 | 0.863 | 0.00768 | -0.0767 | 112.3698
5.5 | 0.9016 | 0.00808 | -0.0734 | 111.5842
6 | 0.9335 | 0.00874 | -0.0688 | 106.8078
6.5 | 0.9669 | 0.00939 | -0.0645 | 102.9712
7 | 1.0075 | 0.0097 | -0.0618 | 103.866
7.5 | 1.0443 | 0.01006 | -0.0583 | 103.8072
8 | 1.0837 | 0.01037 | -0.0554 | 104.5034
8.5 | 1.1456 | 0.01071 | -0.0577 | 106.9655
9 | 1.2314 | 0.01146 | -0.0656 | 107.452
9.5 | 1.2733 | 0.01201 | -0.0636 | 106.02
10 | 1.3125 | 0.01271 | -0.0611 | 103.2651
10.5 | 1.3526 | 0.01336 | -0.059 | 101.2425
11 | 1.3895 | 0.01419 | -0.0564 | 97.9211
11.5 | 1.4256 | 0.01507 | -0.0537 | 94.5985
12 | 1.4605 | 0.01603 | -0.051 | 91.1104
12.5 | 1.4918 | 0.01721 | -0.048 | 86.6822
13 | 1.5207 | 0.01854 | -0.0447 | 82.0227
13.5 | 1.551 | 0.01983 | -0.0419 | 78.2148
14 | 1.5792 | 0.02126 | -0.039 | 74.2803
14.5 | 1.6035 | 0.02301 | -0.0358 | 69.6871
15 | 1.626 | 0.02492 | -0.0328 | 65.2488
15.5 | 1.6438 | 0.02727 | -0.0296 | 60.2787
16 | 1.6531 | 0.03039 | -0.0259 | 54.3962
16.5 | 1.6708 | 0.03301 | -0.0236 | 50.615
17 | 1.6706 | 0.03734 | -0.0203 | 44.7402
17.5 | 1.6797 | 0.04109 | -0.0184 | 40.8786
18 | 1.6848 | 0.04546 | -0.0168 | 37.0612
18.5 | 1.6868 | 0.05041 | -0.0157 | 33.4616
19 | 1.6835 | 0.05621 | -0.0152 | 29.9502
19.5 | 1.6738 | 0.06314 | -0.0153 | 26.5093
20 | 1.6558 | 0.07141 | -0.0163 | 23.1872

## 77. Re 5M Mach 0.25 (1)
BIGFOIL.COM POLAR EXPORT
apex16
Apex 16 |  |  |  | Cl Max: | 1.463 | at alpha= | 9 | deg
JavaFoil+Calcfoil stall+Eppler ext transition |  |  |  | L/D Max: | 135.628 | at alpha= | 4 | deg
Re: | 5000000 |  |  | Cd Min: | 0.00544 | at alpha= | -0.5 | deg
Mach: | 0.25 |  |  | Cl=0 at alpha= | -4.4426 | deg
|  |  |  | @ Cl=0.1, Cd= | 0.0064939
|  |  |  | @ Cl=0.4, Cd= | 0.0062333
|  |  |  | @ Cl=0.6, Cd= | 0.0056044
alpha (deg) | Cl | Cd | Cm | Cl/Cd
-16 | -0.069 | 0.10368 | -0.049 | -0.667
-15.5 | -0.122 | 0.09913 | -0.049 | -1.228
-15 | -0.188 | 0.09452 | -0.05 | -1.987
-14.5 | -0.234 | 0.0899 | -0.051 | -2.598
-14 | -0.272 | 0.08507 | -0.052 | -3.199
-13.5 | -0.306 | 0.0803 | -0.053 | -3.807
-13 | -0.334 | 0.07628 | -0.054 | -4.38
-12.5 | -0.358 | 0.07231 | -0.055 | -4.944
-12 | -0.374 | 0.07089 | -0.053 | -5.283
-11.5 | -0.387 | 0.06742 | -0.053 | -5.738
-11 | -0.394 | 0.06296 | -0.054 | -6.251
-10.5 | -0.394 | 0.06014 | -0.055 | -6.546
-10 | -0.387 | 0.05799 | -0.054 | -6.677
-9.5 | -0.374 | 0.05557 | -0.052 | -6.735
-9 | -0.357 | 0.05231 | -0.054 | -6.82
-8.5 | -0.334 | 0.04811 | -0.057 | -6.939
-8 | -0.307 | 0.0436 | -0.062 | -7.033
-7.5 | -0.329 | 0.00787 | -0.105 | -41.765
-7 | -0.284 | 0.00745 | -0.106 | -38.05
-6.5 | -0.234 | 0.0072 | -0.107 | -32.488
-6 | -0.181 | 0.00694 | -0.108 | -26.065
-5.5 | -0.125 | 0.00676 | -0.11 | -18.466
-5 | -0.067 | 0.00682 | -0.111 | -9.781
-4.5 | -0.007 | 0.0065 | -0.112 | -1.042
-4 | 0.054 | 0.00639 | -0.113 | 8.51
-3.5 | 0.116 | 0.00653 | -0.114 | 17.798
-3 | 0.179 | 0.00641 | -0.116 | 27.897
-2.5 | 0.241 | 0.00627 | -0.117 | 38.49
-2 | 0.304 | 0.00612 | -0.118 | 49.719
-1.5 | 0.367 | 0.00638 | -0.119 | 57.57
-1 | 0.43 | 0.0061 | -0.12 | 70.493
-0.5 | 0.492 | 0.00544 | -0.122 | 90.437
0 | 0.562 | 0.00552 | -0.123 | 101.87
0.5 | 0.625 | 0.00566 | -0.124 | 110.349
1 | 0.688 | 0.00584 | -0.125 | 117.657
1.5 | 0.75 | 0.00599 | -0.126 | 125.185
2 | 0.813 | 0.00658 | -0.127 | 123.425
2.5 | 0.875 | 0.00694 | -0.129 | 125.986
3 | 0.937 | 0.00727 | -0.13 | 128.939
3.5 | 0.998 | 0.00768 | -0.131 | 129.977
4 | 1.057 | 0.00779 | -0.132 | 135.628
4.5 | 1.115 | 0.00901 | -0.133 | 123.778
5 | 1.171 | 0.00961 | -0.134 | 121.784
5.5 | 1.224 | 0.01143 | -0.135 | 107.055
6 | 1.275 | 0.0119 | -0.136 | 107.074
6.5 | 1.322 | 0.01242 | -0.137 | 106.429
7 | 1.365 | 0.01296 | -0.138 | 105.33
7.5 | 1.404 | 0.01344 | -0.14 | 104.404
8 | 1.437 | 0.01414 | -0.141 | 101.644
8.5 | 1.457 | 0.01475 | -0.142 | 98.807
9 | 1.463 | 0.01554 | -0.143 | 94.135
9.5 | 1.455 | 0.01703 | -0.144 | 85.477
10 | 1.435 | 0.01726 | -0.145 | 83.153
10.5 | 1.4 | 0.01833 | -0.145 | 76.391
11 | 1.352 | 0.01834 | -0.146 | 73.677
11.5 | 1.289 | 0.02094 | -0.147 | 61.554
12 | 1.213 | 0.02262 | -0.147 | 53.653
12.5 | 1.087 | 0.02684 | -0.143 | 40.518
13 | 0.849 | 0.08202 | -0.099 | 10.345
13.5 | 0.753 | 0.09192 | -0.091 | 8.196
14 | 0.655 | 0.10342 | -0.081 | 6.331

## 78. Re 5M Mach 0.25 (2)
BIGFOIL.COM POLAR EXPORT
apex16
Apex 16 |  |  |  | Cl Max: | 1.5962 | at alpha= | 15 | deg
XFOIL ncrit=9 |  |  |  | L/D Max: | 134.048 | at alpha= | 2.5 | deg
Re: | 5000000 |  |  | Cd Min: | 0.2291 | at alpha= | -20 | deg
Mach: | 0.25 |  |  | Cl=0 at alpha= | -3.9572 | deg
|  |  |  | @ Cl=0.1, Cd= | 0.0059461
|  |  |  | @ Cl=0.4, Cd= | 0.0053212
|  |  |  | @ Cl=0.6, Cd= | 0.0047316
alpha (deg) | Cl | Cd | Cm | Cl/Cd
-20 | -0.5461 | 0.2291 | -0.0092 | -2.3837
-19.5 | -0.5342 | 0.2223 | -0.0121 | -2.4031
-19 | -0.523 | 0.21497 | -0.0146 | -2.4329
-18.5 | -0.51 | 0.20946 | -0.0169 | -2.4348
-18 | -0.4964 | 0.20457 | -0.019 | -2.4266
-17.5 | -0.4859 | 0.19828 | -0.0209 | -2.4506
-17 | -0.4666 | 0.19076 | -0.0257 | -2.446
-16.5 | -0.4481 | 0.18211 | -0.0311 | -2.4606
-16 | -0.4303 | 0.17356 | -0.0363 | -2.4793
-15.5 | -0.4166 | 0.16335 | -0.0418 | -2.5504
-15 | -0.3975 | 0.15639 | -0.0465 | -2.5417
-14.5 | -0.3745 | 0.15103 | -0.0509 | -2.4796
-14 | -0.3573 | 0.14336 | -0.0557 | -2.4923
-13.5 | -0.3469 | 0.1339 | -0.0607 | -2.5907
-13 | -0.3339 | 0.12529 | -0.0657 | -2.665
-12.5 | -0.3267 | 0.1157 | -0.0704 | -2.8237
-12 | -0.3209 | 0.10723 | -0.0745 | -2.9926
-11.5 | -0.3073 | 0.09988 | -0.0793 | -3.0767
-11 | -0.3 | 0.09049 | -0.0855 | -3.3153
-10.5 | -0.2933 | 0.08048 | -0.0932 | -3.6444
-10 | -0.2927 | 0.06891 | -0.1032 | -4.2476
-9.5 | -0.3209 | 0.05015 | -0.1305 | -6.3988
-9 | -0.2985 | 0.04189 | -0.1401 | -7.1258
-8.5 | -0.3012 | 0.0366 | -0.1354 | -8.2295
-8 | -0.403 | 0.01169 | -0.1162 | -34.4739
-7.5 | -0.3531 | 0.01096 | -0.1145 | -32.2172
-7 | -0.3027 | 0.01032 | -0.113 | -29.3314
-6.5 | -0.2548 | 0.00935 | -0.1111 | -27.2513
-6 | -0.2061 | 0.00858 | -0.1093 | -24.021
-5.5 | -0.157 | 0.00791 | -0.1076 | -19.8483
-5 | -0.1072 | 0.00735 | -0.106 | -14.585
-4.5 | -0.0543 | 0.00695 | -0.1051 | -7.8129
-4 | -0.0047 | 0.00629 | -0.1036 | -0.74722
-3.5 | 0.0502 | 0.00611 | -0.1031 | 8.216
-3 | 0.1049 | 0.00593 | -0.1026 | 17.6897
-2.5 | 0.1601 | 0.00574 | -0.1023 | 27.892
-2 | 0.2156 | 0.00562 | -0.102 | 38.363
-1.5 | 0.2701 | 0.00544 | -0.1014 | 49.6507
-1 | 0.325 | 0.0054 | -0.1011 | 60.1852
-0.5 | 0.3798 | 0.00536 | -0.1007 | 70.8582
0 | 0.4319 | 0.00526 | -0.0997 | 82.1103
0.5 | 0.4757 | 0.00456 | -0.0975 | 104.3202
1 | 0.5254 | 0.00455 | -0.0961 | 115.4725
1.5 | 0.5751 | 0.00463 | -0.0947 | 124.2117
2.5 | 0.6756 | 0.00504 | -0.092 | 134.0476
3 | 0.7195 | 0.00548 | -0.0894 | 131.2956
3.5 | 0.7619 | 0.00598 | -0.0864 | 127.408
4 | 0.8025 | 0.00652 | -0.0831 | 123.0828
4.5 | 0.8406 | 0.00706 | -0.0793 | 119.0652
5.5 | 0.9079 | 0.00828 | -0.0697 | 109.6498
6 | 0.9383 | 0.00911 | -0.0644 | 102.9967
6.5 | 0.9757 | 0.00966 | -0.0604 | 101.0041
7 | 1.0174 | 0.01003 | -0.0573 | 101.4357
7.5 | 1.0554 | 0.01042 | -0.0535 | 101.286
8 | 1.095 | 0.01079 | -0.05 | 101.4829
8.5 | 1.1715 | 0.01136 | -0.0548 | 103.125
9 | 1.2532 | 0.01213 | -0.0607 | 103.3141
9.5 | 1.2943 | 0.0129 | -0.0578 | 100.3333
10 | 1.3356 | 0.01367 | -0.055 | 97.703
10.5 | 1.3727 | 0.01469 | -0.0516 | 93.4445
11 | 1.4105 | 0.01569 | -0.0484 | 89.898
11.5 | 1.445 | 0.01692 | -0.0449 | 85.4019
12 | 1.4745 | 0.01847 | -0.0408 | 79.8322
12.5 | 1.504 | 0.02009 | -0.037 | 74.8631
13 | 1.5317 | 0.02189 | -0.0332 | 69.9726
13.5 | 1.5547 | 0.02407 | -0.0292 | 64.5908
14 | 1.5756 | 0.02652 | -0.0253 | 59.4118
14.5 | 1.5892 | 0.02962 | -0.0213 | 53.6529
15 | 1.5962 | 0.03346 | -0.0174 | 47.7047
15.5 | 1.59 | 0.03873 | -0.0136 | 41.0534
16 | 1.5742 | 0.04533 | -0.0106 | 34.7276
16.5 | 1.569 | 0.05154 | -0.0093 | 30.4424
17 | 1.546 | 0.06017 | -0.0091 | 25.6939
17.5 | 1.5255 | 0.06917 | -0.0102 | 22.0544
18 | 1.4884 | 0.08098 | -0.0132 | 18.3798
18.5 | 1.4579 | 0.09254 | -0.0171 | 15.7543
19 | 1.419 | 0.10595 | -0.0225 | 13.3931
19.5 | 1.367 | 0.12186 | -0.0299 | 11.2178
20 | 1.3147 | 0.1386 | -0.0385 | 9.4856

## 79. Re 5M Mach 0.50 (1)
BIGFOIL.COM POLAR EXPORT
apex16
Apex 16 |  |  |  | Cl Max: | 1.395 | at alpha= | 6.5 | deg
JavaFoil+Calcfoil stall+Eppler ext transition |  |  |  | L/D Max: | 132.502 | at alpha= | 3.5 | deg
Re: | 5000000 |  |  | Cd Min: | 0.00584 | at alpha= | -0.5 | deg
Mach: | 0.5 |  |  | Cl=0 at alpha= | -4.4478 | deg
|  |  |  | @ Cl=0.1, Cd= | 0.0069143
|  |  |  | @ Cl=0.4, Cd= | 0.0067092
|  |  |  | @ Cl=0.6, Cd= | 0.0058849
alpha (deg) | Cl | Cd | Cm | Cl/Cd
-20 | -0.882 | 0.1541 | -0.054 | -5.721
-19.5 | -0.854 | 0.14987 | -0.054 | -5.696
-19 | -0.823 | 0.14801 | -0.053 | -5.564
-18.5 | -0.794 | 0.14526 | -0.052 | -5.464
-18 | -0.765 | 0.14205 | -0.051 | -5.385
-17.5 | -0.737 | 0.13726 | -0.051 | -5.371
-17 | -0.708 | 0.14353 | -0.05 | -4.934
-16.5 | -0.682 | 0.12681 | -0.052 | -5.378
-16 | -0.654 | 0.12332 | -0.052 | -5.305
-15.5 | -0.626 | 0.1177 | -0.053 | -5.323
-15 | -0.598 | 0.1139 | -0.053 | -5.254
-14.5 | -0.571 | 0.10655 | -0.054 | -5.357
-14 | -0.543 | 0.10224 | -0.055 | -5.309
-13.5 | -0.515 | 0.09914 | -0.055 | -5.192
-13 | -0.487 | 0.09611 | -0.055 | -5.062
-12.5 | -0.458 | 0.09428 | -0.056 | -4.863
-12 | -0.43 | 0.09016 | -0.057 | -4.772
-11.5 | -0.402 | 0.0862 | -0.057 | -4.663
-11 | -0.374 | 0.08389 | -0.057 | -4.454
-10.5 | -0.345 | 0.07672 | -0.057 | -4.497
-10 | -0.317 | 0.06911 | -0.057 | -4.582
-9.5 | -0.288 | 0.0622 | -0.059 | -4.638
-9 | -0.26 | 0.05749 | -0.06 | -4.526
-8.5 | -0.232 | 0.05263 | -0.061 | -4.406
-8 | -0.204 | 0.04669 | -0.065 | -4.367
-7.5 | -0.176 | 0.04304 | -0.068 | -4.083
-7 | -0.149 | 0.03693 | -0.078 | -4.032
-6.5 | -0.143 | 0.00803 | -0.12 | -17.76
-6 | -0.132 | 0.03822 | -0.063 | -3.444
-5.5 | -0.103 | 0.03771 | -0.054 | -2.74
-5 | -0.071 | 0.00737 | -0.124 | -9.581
-4.5 | -0.007 | 0.00714 | -0.125 | -1.029
-4 | 0.06 | 0.00681 | -0.126 | 8.766
-3.5 | 0.129 | 0.00699 | -0.128 | 18.411
-3 | 0.199 | 0.0068 | -0.129 | 29.2
-2.5 | 0.269 | 0.00665 | -0.13 | 40.416
-2 | 0.339 | 0.00646 | -0.132 | 52.539
-1.5 | 0.41 | 0.00675 | -0.133 | 60.754
-1 | 0.48 | 0.00668 | -0.134 | 71.803
-0.5 | 0.55 | 0.00584 | -0.136 | 94.076
0 | 0.628 | 0.00591 | -0.137 | 106.199
0.5 | 0.698 | 0.00609 | -0.138 | 114.727
1 | 0.768 | 0.00644 | -0.14 | 119.363
1.5 | 0.838 | 0.00689 | -0.141 | 121.623
2 | 0.908 | 0.00735 | -0.142 | 123.553
2.5 | 0.977 | 0.00777 | -0.144 | 125.733
3 | 1.046 | 0.0083 | -0.145 | 126.08
3.5 | 1.113 | 0.0084 | -0.146 | 132.502
4 | 1.177 | 0.00927 | -0.147 | 126.924
4.5 | 1.237 | 0.01021 | -0.149 | 121.169
5 | 1.293 | 0.01206 | -0.15 | 107.215
5.5 | 1.34 | 0.0135 | -0.151 | 99.311
6 | 1.377 | 0.01432 | -0.152 | 96.108
6.5 | 1.395 | 0.01523 | -0.154 | 91.604
7 | 1.381 | 0.01547 | -0.155 | 89.281
7.5 | 1.29 | 0.01783 | -0.156 | 72.386
8 | 0.871 | 0.01953 | -0.157 | 44.616
8.5 | 0.905 | 0.02134 | -0.158 | 42.412
9 | 0.766 | 0.06155 | -0.095 | 12.439
9.5 | 0.78 | 0.08365 | -0.063 | 9.326
10 | 0.844 | 0.06297 | -0.116 | 13.401
10.5 | 0.853 | 0.07631 | -0.103 | 11.182
11 | 0.868 | 0.08482 | -0.087 | 10.237
11.5 | 0.896 | 0.08891 | -0.088 | 10.074

## 80. Re 5M Mach 0.50 (2)
BIGFOIL.COM POLAR EXPORT
apex16
Apex 16 |  |  |  | Cl Max: | 1.3273 | at alpha= | 9.5 | deg
XFOIL ncrit=9 |  |  |  | L/D Max: | 136.642 | at alpha= | 2.5 | deg
Re: | 5000000 |  |  | Cd Min: | 0.21843 | at alpha= | -18 | deg
Mach: | 0.5 |  |  | Cl=0 at alpha= | -4.1119 | deg
|  |  |  | @ Cl=0.1, Cd= | 0.0066142
|  |  |  | @ Cl=0.4, Cd= | 0.00558
|  |  |  | @ Cl=0.6, Cd= | 0.0048044
alpha (deg) | Cl | Cd | Cm | Cl/Cd
-20 | -0.3452 | 0.19365 | -0.0351 | -1.7826
-19 | -0.3122 | 0.18094 | -0.0449 | -1.7254
-18.5 | -0.2942 | 0.17526 | -0.0497 | -1.6786
-18 | -0.5145 | 0.21843 | -0.021 | -2.3554
-17.5 | -0.488 | 0.21006 | -0.0274 | -2.3231
-17 | -0.4603 | 0.20237 | -0.0337 | -2.2745
-16.5 | -0.4345 | 0.19342 | -0.0401 | -2.2464
-16 | -0.4088 | 0.18482 | -0.0463 | -2.2119
-15.5 | -0.3847 | 0.17595 | -0.0523 | -2.1864
-15 | -0.3618 | 0.16702 | -0.0582 | -2.1662
-14.5 | -0.3391 | 0.15863 | -0.0637 | -2.1377
-14 | -0.3145 | 0.15124 | -0.0692 | -2.0795
-13.5 | -0.2995 | 0.14352 | -0.0724 | -2.0868
-13 | -0.2814 | 0.13544 | -0.077 | -2.0777
-12.5 | -0.2637 | 0.12726 | -0.0818 | -2.0721
-12 | -0.2476 | 0.11863 | -0.0868 | -2.0872
-11.5 | -0.2342 | 0.1094 | -0.0923 | -2.1408
-11 | -0.2131 | 0.10215 | -0.0977 | -2.0861
-10.5 | -0.197 | 0.09558 | -0.1012 | -2.0611
-10 | -0.1785 | 0.08772 | -0.1071 | -2.0349
-9.5 | -0.1637 | 0.07868 | -0.1144 | -2.0806
-9 | -0.1482 | 0.0696 | -0.1226 | -2.1293
-8.5 | -0.1363 | 0.05835 | -0.135 | -2.3359
-8 | -0.1226 | 0.04477 | -0.1593 | -2.7384
-7.5 | -0.1468 | 0.03878 | -0.1588 | -3.7855
-7 | -0.1624 | 0.03421 | -0.1522 | -4.7471
-6.5 | -0.1648 | 0.02932 | -0.1452 | -5.6207
-6 | -0.1502 | 0.02479 | -0.1391 | -6.0589
-5.5 | -0.1227 | 0.02042 | -0.1337 | -6.0088
-4.5 | -0.0392 | 0.01092 | -0.1251 | -3.5897
-4 | 0.0113 | 0.00847 | -0.1218 | 1.3341
-3.5 | 0.0555 | 0.00696 | -0.1173 | 7.9741
-3 | 0.1147 | 0.0065 | -0.1155 | 17.6462
-2.5 | 0.1744 | 0.00614 | -0.1139 | 28.4039
-2 | 0.2348 | 0.0059 | -0.1127 | 39.7966
-1.5 | 0.2951 | 0.00574 | -0.1115 | 51.4111
-1 | 0.3542 | 0.00558 | -0.1102 | 63.4767
-0.5 | 0.4135 | 0.00558 | -0.109 | 74.1039
0 | 0.4717 | 0.0056 | -0.1076 | 84.2321
0.5 | 0.5199 | 0.00491 | -0.1045 | 105.8859
1 | 0.5745 | 0.00479 | -0.1025 | 119.9374
1.5 | 0.6275 | 0.00482 | -0.1001 | 130.1867
2 | 0.6792 | 0.00501 | -0.0972 | 135.5689
2.5 | 0.7242 | 0.0053 | -0.0927 | 136.6415
3 | 0.7648 | 0.00577 | -0.0874 | 132.5477
3.5 | 0.8057 | 0.0063 | -0.0822 | 127.8889
4 | 0.8437 | 0.00693 | -0.0764 | 121.746
4.5 | 0.8769 | 0.00771 | -0.0697 | 113.7354
5 | 0.9086 | 0.0086 | -0.0628 | 105.6512
5.5 | 0.945 | 0.00941 | -0.0567 | 100.4251
6 | 0.9684 | 0.0107 | -0.0486 | 90.5047
6.5 | 1.0141 | 0.01135 | -0.044 | 89.348
7 | 1.0577 | 0.01211 | -0.0391 | 87.341
7.5 | 1.0998 | 0.0129 | -0.0337 | 85.2558
8 | 1.14 | 0.01373 | -0.0279 | 83.0299
8.5 | 1.261 | 0.01543 | -0.0381 | 81.7239
9 | 1.3161 | 0.01783 | -0.0359 | 73.8138
9.5 | 1.3273 | 0.0213 | -0.0277 | 62.3146
10 | 1.3196 | 0.02623 | -0.0191 | 50.3088
10.5 | 1.3036 | 0.03228 | -0.0116 | 40.3841
11 | 1.278 | 0.03974 | -0.006 | 32.159
11.5 | 1.2421 | 0.04904 | -0.003 | 25.3283
12 | 1.2063 | 0.05954 | -0.0033 | 20.2603
12.5 | 1.1675 | 0.07157 | -0.0065 | 16.3127
13 | 1.13 | 0.08471 | -0.012 | 13.3396
13.5 | 1.0952 | 0.09843 | -0.0187 | 11.1267
14 | 1.0642 | 0.11237 | -0.0258 | 9.4705
14.5 | 1.0375 | 0.1261 | -0.0328 | 8.2276

## 81. Re 6M Mach 0.00 (1)
BIGFOIL.COM POLAR EXPORT
apex16
Apex 16 |  |  |  | Cl Max: | 1.486 | at alpha= | 10 | deg
JavaFoil+Calcfoil stall+Eppler ext transition |  |  |  | L/D Max: | 136.496 | at alpha= | 3.5 | deg
Re: | 6000000 |  |  | Cd Min: | 0.00506 | at alpha= | -1 | deg
Mach: | 0 |  |  | Cl=0 at alpha= | -4.4417 | deg
|  |  |  | @ Cl=0.1, Cd= | 0.0063038
|  |  |  | @ Cl=0.4, Cd= | 0.0053805
|  |  |  | @ Cl=0.6, Cd= | 0.005551
alpha (deg) | Cl | Cd | Cm | Cl/Cd
-19 | -0.423 | 0.13563 | -0.043 | -3.119
-18.5 | -0.435 | 0.12901 | -0.044 | -3.372
-18 | -0.447 | 0.1235 | -0.045 | -3.619
-17.5 | -0.458 | 0.11789 | -0.045 | -3.888
-17 | -0.469 | 0.11472 | -0.045 | -4.084
-16.5 | -0.479 | 0.10868 | -0.046 | -4.404
-16 | -0.488 | 0.10396 | -0.047 | -4.69
-15.5 | -0.495 | 0.09847 | -0.047 | -5.029
-15 | -0.502 | 0.09332 | -0.048 | -5.375
-14.5 | -0.506 | 0.08899 | -0.048 | -5.688
-14 | -0.509 | 0.08476 | -0.049 | -6.002
-13.5 | -0.509 | 0.0805 | -0.05 | -6.323
-13 | -0.507 | 0.07708 | -0.05 | -6.576
-12.5 | -0.502 | 0.07298 | -0.051 | -6.876
-12 | -0.492 | 0.07228 | -0.048 | -6.814
-11.5 | -0.482 | 0.06721 | -0.05 | -7.173
-11 | -0.468 | 0.06313 | -0.052 | -7.413
-10.5 | -0.45 | 0.0599 | -0.052 | -7.518
-10 | -0.429 | 0.05569 | -0.054 | -7.712
-9.5 | -0.408 | 0.05039 | -0.06 | -8.088
-9 | -0.382 | 0.04436 | -0.065 | -8.621
-8.5 | -0.417 | 0.00812 | -0.099 | -51.422
-8 | -0.376 | 0.00781 | -0.1 | -48.136
-7.5 | -0.331 | 0.00746 | -0.102 | -44.332
-7 | -0.282 | 0.00712 | -0.103 | -39.665
-6.5 | -0.231 | 0.00691 | -0.104 | -33.462
-6 | -0.178 | 0.00665 | -0.105 | -26.713
-5.5 | -0.122 | 0.00643 | -0.106 | -19.012
-5 | -0.065 | 0.0067 | -0.107 | -9.704
-4.5 | -0.007 | 0.00624 | -0.109 | -1.057
-4 | 0.053 | 0.00639 | -0.11 | 8.264
-3.5 | 0.113 | 0.00628 | -0.111 | 17.971
-3 | 0.173 | 0.00621 | -0.112 | 27.935
-2.5 | 0.234 | 0.00607 | -0.113 | 38.572
-2 | 0.295 | 0.00587 | -0.114 | 50.217
-1.5 | 0.356 | 0.00621 | -0.116 | 57.258
-1 | 0.417 | 0.00506 | -0.117 | 82.316
-0.5 | 0.477 | 0.0054 | -0.118 | 88.389
0 | 0.544 | 0.00545 | -0.119 | 99.845
0.5 | 0.605 | 0.00556 | -0.12 | 108.879
1 | 0.666 | 0.00589 | -0.121 | 113.126
1.5 | 0.727 | 0.00594 | -0.122 | 122.241
2 | 0.787 | 0.00648 | -0.123 | 121.406
2.5 | 0.847 | 0.00679 | -0.125 | 124.724
3 | 0.907 | 0.00709 | -0.126 | 127.91
3.5 | 0.967 | 0.00708 | -0.127 | 136.496
4 | 1.024 | 0.00774 | -0.128 | 132.319
4.5 | 1.081 | 0.00852 | -0.129 | 126.918
5 | 1.136 | 0.00919 | -0.13 | 123.533
5.5 | 1.189 | 0.01053 | -0.131 | 112.895
6 | 1.24 | 0.01106 | -0.132 | 112.151
6.5 | 1.288 | 0.01147 | -0.133 | 112.318
7 | 1.334 | 0.01182 | -0.134 | 112.864
7.5 | 1.377 | 0.0124 | -0.135 | 111.054
8 | 1.416 | 0.01282 | -0.136 | 110.435
8.5 | 1.446 | 0.01338 | -0.137 | 108.051
9 | 1.467 | 0.01392 | -0.138 | 105.385
9.5 | 1.481 | 0.01523 | -0.139 | 97.226
10 | 1.486 | 0.0153 | -0.14 | 97.179
10.5 | 1.485 | 0.01601 | -0.141 | 92.716
11 | 1.475 | 0.01683 | -0.142 | 87.669
11.5 | 1.459 | 0.01742 | -0.142 | 83.716
12 | 1.435 | 0.01757 | -0.143 | 81.668
12.5 | 1.406 | 0.01949 | -0.144 | 72.127
13 | 1.371 | 0.02067 | -0.145 | 66.3
13.5 | 1.331 | 0.02196 | -0.146 | 60.612
14 | 1.288 | 0.02381 | -0.146 | 54.087
14.5 | 1.22 | 0.02554 | -0.145 | 47.752
15 | 1.143 | 0.03048 | -0.141 | 37.516

## 82. Re 6M Mach 0.00 (2)
BIGFOIL.COM POLAR EXPORT
apex16
Apex 16 |  |  |  | Cl Max: | 1.746 | at alpha= | 19 | deg
XFOIL ncrit=9 |  |  |  | L/D Max: | 129.556 | at alpha= | 3 | deg
Re: | 6000000 |  |  | Cd Min: | 0.05869 | at alpha= | 20 | deg
Mach: | 0 |  |  | Cl=0 at alpha= | -3.9507 | deg
|  |  |  | @ Cl=0.1, Cd= | 0.0055759
|  |  |  | @ Cl=0.4, Cd= | 0.0051668
|  |  |  | @ Cl=0.6, Cd= | 0.0046896
alpha (deg) | Cl | Cd | Cm | Cl/Cd
-17 | -1.1901 | 0.03285 | -0.102 | -36.2283
-16.5 | -1.1474 | 0.03152 | -0.1044 | -36.4023
-16 | -1.1452 | 0.02531 | -0.1067 | -45.2469
-15.5 | -1.1189 | 0.02321 | -0.106 | -48.2077
-15 | -1.0801 | 0.02173 | -0.1062 | -49.7055
-14.5 | -1.0354 | 0.01992 | -0.1074 | -51.9779
-14 | -0.9923 | 0.01861 | -0.1074 | -53.3208
-13.5 | -0.9358 | 0.01727 | -0.11 | -54.1865
-13 | -0.8738 | 0.01586 | -0.1137 | -55.0946
-12.5 | -0.8211 | 0.01449 | -0.1152 | -56.6667
-12 | -0.7708 | 0.01336 | -0.1158 | -57.6946
-11.5 | -0.7256 | 0.0128 | -0.1147 | -56.6875
-11 | -0.6812 | 0.01214 | -0.1134 | -56.112
-10.5 | -0.6329 | 0.01193 | -0.1126 | -53.0511
-10 | -0.5884 | 0.01125 | -0.1111 | -52.3022
-9.5 | -0.5528 | 0.00975 | -0.1082 | -56.6974
-9 | -0.5058 | 0.00927 | -0.107 | -54.5631
-8.5 | -0.4591 | 0.00878 | -0.1058 | -52.2893
-8 | -0.4093 | 0.0085 | -0.105 | -48.1529
-7.5 | -0.3605 | 0.00813 | -0.1041 | -44.3419
-7 | -0.3116 | 0.00776 | -0.1032 | -40.1546
-6.5 | -0.263 | 0.00733 | -0.1021 | -35.8799
-6 | -0.2128 | 0.00698 | -0.1014 | -30.4871
-5.5 | -0.1612 | 0.00669 | -0.1009 | -24.0957
-5 | -0.1089 | 0.00644 | -0.1005 | -16.9099
-4.5 | -0.0561 | 0.00627 | -0.1002 | -8.9474
-4 | -0.0053 | 0.00588 | -0.0995 | -0.90136
-3.5 | 0.0485 | 0.00572 | -0.0994 | 8.479
-3 | 0.1021 | 0.00557 | -0.0993 | 18.3303
-2.5 | 0.1557 | 0.00544 | -0.0991 | 28.6213
-2 | 0.2094 | 0.00536 | -0.0989 | 39.0672
-1.5 | 0.2628 | 0.00524 | -0.0987 | 50.1527
-1 | 0.3161 | 0.00521 | -0.0984 | 60.6718
-0.5 | 0.3688 | 0.00521 | -0.098 | 70.7869
0 | 0.4193 | 0.00514 | -0.0972 | 81.5759
0.5 | 0.4626 | 0.0045 | -0.0952 | 102.8
1 | 0.5102 | 0.00452 | -0.0939 | 112.8761
1.5 | 0.5596 | 0.00455 | -0.0929 | 122.989
2 | 0.6088 | 0.00472 | -0.0918 | 128.9831
2.5 | 0.6544 | 0.00508 | -0.09 | 128.8189
3 | 0.7009 | 0.00541 | -0.0884 | 129.5564
3.5 | 0.7432 | 0.00591 | -0.086 | 125.753
4 | 0.7845 | 0.00644 | -0.0834 | 121.8168
4.5 | 0.8266 | 0.00691 | -0.081 | 119.6237
5 | 0.864 | 0.00757 | -0.0777 | 114.1347
5.5 | 0.9057 | 0.00797 | -0.0752 | 113.6386
6 | 0.9353 | 0.00867 | -0.0702 | 107.8777
6.5 | 0.9737 | 0.00909 | -0.067 | 107.1177
7 | 1.0139 | 0.00943 | -0.0643 | 107.5186
7.5 | 1.0538 | 0.00974 | -0.0615 | 108.193
8 | 1.0918 | 0.01 | -0.0584 | 109.18
8.5 | 1.1294 | 0.01037 | -0.0553 | 108.9103
9 | 1.2136 | 0.01084 | -0.0629 | 111.9557
9.5 | 1.2819 | 0.01148 | -0.0671 | 111.6638
10 | 1.3217 | 0.01209 | -0.0648 | 109.3218
10.5 | 1.3618 | 0.01271 | -0.0627 | 107.144
11 | 1.3987 | 0.01348 | -0.0602 | 103.7611
11.5 | 1.436 | 0.01422 | -0.0578 | 100.9845
12 | 1.471 | 0.01511 | -0.0552 | 97.3527
12.5 | 1.5022 | 0.01621 | -0.0522 | 92.6712
13 | 1.5352 | 0.01723 | -0.0495 | 89.1004
13.5 | 1.5663 | 0.01835 | -0.0468 | 85.3569
14 | 1.5955 | 0.01962 | -0.044 | 81.3201
14.5 | 1.6217 | 0.0211 | -0.041 | 76.8578
15 | 1.6451 | 0.02281 | -0.0379 | 72.1219
15.5 | 1.6638 | 0.02491 | -0.0346 | 66.7925
16 | 1.6786 | 0.02738 | -0.0312 | 61.3075
16.5 | 1.6947 | 0.0299 | -0.0283 | 56.6789
17 | 1.7105 | 0.03255 | -0.0259 | 52.5499
17.5 | 1.7232 | 0.0356 | -0.0236 | 48.4045
18 | 1.7346 | 0.03896 | -0.0216 | 44.5226
18.5 | 1.7421 | 0.04282 | -0.0199 | 40.6843
19 | 1.746 | 0.04731 | -0.0186 | 36.9055
19.5 | 1.7447 | 0.05256 | -0.0177 | 33.1944
20 | 1.7386 | 0.05869 | -0.0174 | 29.6234

## 83. Re 6M Mach 0.10 (1)
BIGFOIL.COM POLAR EXPORT
apex16
Apex 16 |  |  |  | Cl Max: | 1.482 | at alpha= | 10 | deg
JavaFoil+Calcfoil stall+Eppler ext transition |  |  |  | L/D Max: | 132.75 | at alpha= | 4.5 | deg
Re: | 6000000 |  |  | Cd Min: | 0.00508 | at alpha= | -1 | deg
Mach: | 0.1 |  |  | Cl=0 at alpha= | -4.4417 | deg
|  |  |  | @ Cl=0.1, Cd= | 0.0063382
|  |  |  | @ Cl=0.4, Cd= | 0.005432
|  |  |  | @ Cl=0.6, Cd= | 0.0055864
alpha (deg) | Cl | Cd | Cm | Cl/Cd
-18 | -0.402 | 0.12419 | -0.045 | -3.235
-17.5 | -0.416 | 0.11869 | -0.045 | -3.502
-17 | -0.429 | 0.1131 | -0.046 | -3.793
-16.5 | -0.441 | 0.10889 | -0.046 | -4.052
-16 | -0.453 | 0.10289 | -0.047 | -4.406
-15.5 | -0.464 | 0.09921 | -0.047 | -4.672
-15 | -0.473 | 0.09459 | -0.048 | -4.998
-14.5 | -0.48 | 0.08913 | -0.049 | -5.391
-14 | -0.486 | 0.08466 | -0.049 | -5.739
-13.5 | -0.489 | 0.08069 | -0.05 | -6.061
-13 | -0.49 | 0.07708 | -0.051 | -6.354
-12.5 | -0.487 | 0.07321 | -0.051 | -6.658
-12 | -0.481 | 0.07176 | -0.05 | -6.701
-11.5 | -0.473 | 0.06688 | -0.051 | -7.068
-11 | -0.46 | 0.06402 | -0.051 | -7.186
-10.5 | -0.445 | 0.05993 | -0.053 | -7.42
-10 | -0.425 | 0.05603 | -0.054 | -7.587
-9.5 | -0.402 | 0.0528 | -0.055 | -7.613
-9 | -0.38 | 0.04493 | -0.064 | -8.458
-8.5 | -0.416 | 0.00817 | -0.1 | -50.949
-8 | -0.375 | 0.00779 | -0.101 | -48.199
-7.5 | -0.331 | 0.00744 | -0.102 | -44.45
-7 | -0.283 | 0.00719 | -0.103 | -39.326
-6.5 | -0.232 | 0.00698 | -0.104 | -33.214
-6 | -0.178 | 0.00664 | -0.106 | -26.83
-5.5 | -0.123 | 0.00642 | -0.107 | -19.091
-5 | -0.065 | 0.00672 | -0.108 | -9.72
-4.5 | -0.007 | 0.00626 | -0.109 | -1.057
-4 | 0.053 | 0.00644 | -0.11 | 8.233
-3.5 | 0.113 | 0.00631 | -0.111 | 17.985
-3 | 0.174 | 0.00617 | -0.113 | 28.25
-2.5 | 0.235 | 0.00612 | -0.114 | 38.436
-2 | 0.296 | 0.00592 | -0.115 | 50.027
-1.5 | 0.358 | 0.00621 | -0.116 | 57.599
-1 | 0.419 | 0.00508 | -0.117 | 82.464
-0.5 | 0.479 | 0.0054 | -0.119 | 88.819
0 | 0.547 | 0.00543 | -0.12 | 100.744
0.5 | 0.608 | 0.00561 | -0.121 | 108.392
1 | 0.669 | 0.00588 | -0.122 | 113.875
1.5 | 0.73 | 0.006 | -0.123 | 121.772
2 | 0.791 | 0.00651 | -0.124 | 121.537
2.5 | 0.852 | 0.00684 | -0.125 | 124.443
3 | 0.912 | 0.00716 | -0.126 | 127.436
3.5 | 0.972 | 0.00743 | -0.127 | 130.683
4 | 1.03 | 0.00779 | -0.129 | 132.222
4.5 | 1.086 | 0.00818 | -0.13 | 132.75
5 | 1.141 | 0.00924 | -0.131 | 123.509
5.5 | 1.194 | 0.01059 | -0.132 | 112.752
6 | 1.245 | 0.01112 | -0.133 | 112.004
6.5 | 1.294 | 0.01155 | -0.134 | 112.023
7 | 1.339 | 0.01191 | -0.135 | 112.399
7.5 | 1.381 | 0.0125 | -0.136 | 110.55
8 | 1.42 | 0.01293 | -0.137 | 109.802
8.5 | 1.449 | 0.01351 | -0.138 | 107.278
9 | 1.468 | 0.01406 | -0.139 | 104.408
9.5 | 1.479 | 0.01541 | -0.14 | 96.002
10 | 1.482 | 0.01548 | -0.141 | 95.749
10.5 | 1.477 | 0.01623 | -0.142 | 90.993
11 | 1.463 | 0.01681 | -0.143 | 87.007
11.5 | 1.442 | 0.01778 | -0.143 | 81.084
12 | 1.413 | 0.01881 | -0.144 | 75.104
12.5 | 1.377 | 0.01993 | -0.145 | 69.118
13 | 1.336 | 0.02124 | -0.145 | 62.914
13.5 | 1.29 | 0.02261 | -0.146 | 57.062
14 | 1.24 | 0.02422 | -0.147 | 51.212
14.5 | 1.144 | 0.02876 | -0.142 | 39.766
15 | 1.067 | 0.03566 | -0.139 | 29.921

## 84. Re 6M Mach 0.10 (2)
BIGFOIL.COM POLAR EXPORT
apex16
Apex 16 |  |  |  | Cl Max: | 1.7268 | at alpha= | 18.5 | deg
XFOIL ncrit=9 |  |  |  | L/D Max: | 129.613 | at alpha= | 3 | deg
Re: | 6000000 |  |  | Cd Min: | 0.06524 | at alpha= | 20 | deg
Mach: | 0.1 |  |  | Cl=0 at alpha= | -3.9482 | deg
|  |  |  | @ Cl=0.1, Cd= | 0.0055869
|  |  |  | @ Cl=0.4, Cd= | 0.0051794
|  |  |  | @ Cl=0.6, Cd= | 0.0046883
alpha (deg) | Cl | Cd | Cm | Cl/Cd
-13 | -0.8656 | 0.02075 | -0.1151 | -41.7157
-12.5 | -0.8168 | 0.01657 | -0.1183 | -49.2939
-12 | -0.7686 | 0.01485 | -0.1188 | -51.7576
-11.5 | -0.7242 | 0.01385 | -0.1176 | -52.2888
-11 | -0.6811 | 0.0129 | -0.116 | -52.7984
-10.5 | -0.6343 | 0.01249 | -0.1147 | -50.7846
-10 | -0.5904 | 0.01164 | -0.113 | -50.7216
-9.5 | -0.5426 | 0.01122 | -0.1119 | -48.3601
-9 | -0.5078 | 0.0095 | -0.1086 | -53.4526
-8.5 | -0.4611 | 0.00895 | -0.1072 | -51.5196
-8 | -0.4107 | 0.00868 | -0.1064 | -47.3157
-7.5 | -0.3614 | 0.00831 | -0.1054 | -43.4898
-7 | -0.3122 | 0.00792 | -0.1043 | -39.4192
-6.5 | -0.2637 | 0.00746 | -0.1031 | -35.3485
-6 | -0.2137 | 0.00708 | -0.1022 | -30.1836
-5.5 | -0.1621 | 0.00675 | -0.1016 | -24.0148
-5 | -0.1097 | 0.00648 | -0.1012 | -16.929
-4.5 | -0.0566 | 0.00629 | -0.1009 | -8.9984
-4 | -0.0056 | 0.0059 | -0.1001 | -0.94915
-3.5 | 0.0485 | 0.00573 | -0.1 | 8.4642
-3 | 0.1025 | 0.00558 | -0.0998 | 18.3692
-2.5 | 0.1563 | 0.00545 | -0.0996 | 28.6789
-2 | 0.2103 | 0.00536 | -0.0994 | 39.2351
-1.5 | 0.2639 | 0.00525 | -0.0991 | 50.2667
-1 | 0.3175 | 0.00522 | -0.0988 | 60.8238
-0.5 | 0.3705 | 0.00522 | -0.0984 | 70.977
0 | 0.4213 | 0.00515 | -0.0976 | 81.8058
0.5 | 0.4647 | 0.00451 | -0.0956 | 103.0377
1 | 0.5126 | 0.00452 | -0.0942 | 113.4071
1.5 | 0.5622 | 0.00455 | -0.0932 | 123.5604
2 | 0.6114 | 0.00473 | -0.0921 | 129.26
2.5 | 0.6572 | 0.00509 | -0.0903 | 129.1159
3 | 0.7038 | 0.00543 | -0.0886 | 129.6133
3.5 | 0.7462 | 0.00593 | -0.0861 | 125.8347
4 | 0.7873 | 0.00646 | -0.0834 | 121.8731
4.5 | 0.8294 | 0.00694 | -0.0809 | 119.5101
5 | 0.8666 | 0.0076 | -0.0775 | 114.0263
5.5 | 0.9066 | 0.00799 | -0.0745 | 113.4668
6 | 0.9362 | 0.00872 | -0.0694 | 107.3624
6.5 | 0.975 | 0.00913 | -0.0662 | 106.7908
7 | 1.0159 | 0.00948 | -0.0635 | 107.1624
7.5 | 1.0556 | 0.00979 | -0.0605 | 107.8243
8 | 1.0942 | 0.01007 | -0.0574 | 108.6594
8.5 | 1.1312 | 0.01046 | -0.0541 | 108.1453
9 | 1.2199 | 0.01095 | -0.0626 | 111.4064
9.5 | 1.2859 | 0.01162 | -0.066 | 110.6627
10 | 1.3266 | 0.01223 | -0.0638 | 108.471
10.5 | 1.3658 | 0.01291 | -0.0614 | 105.794
11 | 1.4033 | 0.0137 | -0.0588 | 102.4307
11.5 | 1.4406 | 0.01449 | -0.0563 | 99.4203
12 | 1.4746 | 0.01546 | -0.0534 | 95.3816
12.5 | 1.506 | 0.0166 | -0.0503 | 90.7229
13 | 1.5388 | 0.01768 | -0.0475 | 87.0362
13.5 | 1.5693 | 0.01891 | -0.0446 | 82.9878
14 | 1.5974 | 0.02031 | -0.0415 | 78.6509
14.5 | 1.6227 | 0.02195 | -0.0384 | 73.9271
15 | 1.644 | 0.02389 | -0.035 | 68.8154
15.5 | 1.6572 | 0.02651 | -0.0311 | 62.5123
16 | 1.6771 | 0.02875 | -0.0283 | 58.3339
16.5 | 1.692 | 0.03152 | -0.0255 | 53.6802
17 | 1.7052 | 0.03454 | -0.0229 | 49.3688
17.5 | 1.716 | 0.038 | -0.0207 | 45.1579
18 | 1.7226 | 0.04199 | -0.0187 | 41.0241
18.5 | 1.7268 | 0.0465 | -0.0172 | 37.1355
19 | 1.7267 | 0.0517 | -0.0162 | 33.3985
19.5 | 1.7198 | 0.05796 | -0.0157 | 29.6722
20 | 1.7076 | 0.06524 | -0.0161 | 26.1741

## 85. Re 6M Mach 0.25 (1)
BIGFOIL.COM POLAR EXPORT
apex16
Apex 16 |  |  |  | Cl Max: | 1.463 | at alpha= | 9 | deg
JavaFoil+Calcfoil stall+Eppler ext transition |  |  |  | L/D Max: | 136.296 | at alpha= | 3.5 | deg
Re: | 6000000 |  |  | Cd Min: | 0.0055 | at alpha= | -0.5 | deg
Mach: | 0.25 |  |  | Cl=0 at alpha= | -4.4426 | deg
|  |  |  | @ Cl=0.1, Cd= | 0.0064339
|  |  |  | @ Cl=0.4, Cd= | 0.0061057
|  |  |  | @ Cl=0.6, Cd= | 0.0056265
alpha (deg) | Cl | Cd | Cm | Cl/Cd
-16 | -0.069 | 0.10187 | -0.05 | -0.68
-15.5 | -0.122 | 0.09732 | -0.051 | -1.253
-15 | -0.188 | 0.09301 | -0.051 | -2.023
-14.5 | -0.234 | 0.08808 | -0.052 | -2.657
-14 | -0.272 | 0.08432 | -0.052 | -3.23
-13.5 | -0.306 | 0.07846 | -0.055 | -3.905
-13 | -0.335 | 0.0746 | -0.056 | -4.49
-12.5 | -0.359 | 0.07041 | -0.057 | -5.094
-12 | -0.375 | 0.0705 | -0.053 | -5.315
-11.5 | -0.387 | 0.06676 | -0.054 | -5.797
-11 | -0.394 | 0.06298 | -0.055 | -6.251
-10.5 | -0.394 | 0.05996 | -0.055 | -6.569
-10 | -0.387 | 0.05718 | -0.055 | -6.777
-9.5 | -0.375 | 0.05524 | -0.054 | -6.786
-9 | -0.357 | 0.05134 | -0.055 | -6.958
-8.5 | -0.334 | 0.04762 | -0.058 | -7.015
-8 | -0.309 | 0.04066 | -0.068 | -7.611
-7.5 | -0.329 | 0.00772 | -0.105 | -42.608
-7 | -0.284 | 0.00735 | -0.106 | -38.599
-6.5 | -0.234 | 0.00701 | -0.107 | -33.393
-6 | -0.181 | 0.00672 | -0.108 | -26.922
-5.5 | -0.125 | 0.00651 | -0.11 | -19.187
-5 | -0.067 | 0.00682 | -0.111 | -9.778
-4.5 | -0.007 | 0.00637 | -0.112 | -1.063
-4 | 0.054 | 0.00656 | -0.113 | 8.292
-3.5 | 0.116 | 0.00639 | -0.114 | 18.209
-3 | 0.179 | 0.00625 | -0.116 | 28.61
-2.5 | 0.242 | 0.00617 | -0.117 | 39.173
-2 | 0.304 | 0.00601 | -0.118 | 50.6
-1.5 | 0.367 | 0.0062 | -0.119 | 59.271
-1 | 0.43 | 0.00602 | -0.12 | 71.356
-0.5 | 0.492 | 0.0055 | -0.122 | 89.496
0 | 0.562 | 0.00553 | -0.123 | 101.668
0.5 | 0.625 | 0.00569 | -0.124 | 109.836
1 | 0.688 | 0.00601 | -0.125 | 114.47
1.5 | 0.75 | 0.00612 | -0.126 | 122.609
2 | 0.813 | 0.00666 | -0.127 | 122.024
2.5 | 0.875 | 0.007 | -0.129 | 124.908
3 | 0.937 | 0.00734 | -0.13 | 127.621
3.5 | 0.998 | 0.00732 | -0.131 | 136.296
4 | 1.057 | 0.00807 | -0.132 | 131.081
4.5 | 1.115 | 0.00847 | -0.133 | 131.693
5 | 1.171 | 0.00958 | -0.134 | 122.246
5.5 | 1.224 | 0.01099 | -0.135 | 111.331
6 | 1.275 | 0.01146 | -0.136 | 111.233
6.5 | 1.322 | 0.01197 | -0.138 | 110.461
7 | 1.365 | 0.01249 | -0.139 | 109.276
7.5 | 1.404 | 0.01314 | -0.14 | 106.844
8 | 1.437 | 0.01374 | -0.141 | 104.622
8.5 | 1.457 | 0.01429 | -0.142 | 102.006
9 | 1.463 | 0.01502 | -0.143 | 97.402
9.5 | 1.455 | 0.01652 | -0.144 | 88.091
10 | 1.435 | 0.01675 | -0.145 | 85.675
10.5 | 1.4 | 0.01784 | -0.146 | 78.494
11 | 1.352 | 0.01781 | -0.147 | 75.906
11.5 | 1.289 | 0.02017 | -0.147 | 63.902
12 | 1.213 | 0.02179 | -0.148 | 55.689
12.5 | 1.126 | 0.02401 | -0.149 | 46.902
13 | 0.889 | 0.06045 | -0.119 | 14.697
13.5 | 0.762 | 0.08543 | -0.1 | 8.917
14 | 0.657 | 0.09998 | -0.086 | 6.575

## 86. Re 6M Mach 0.25 (2)
BIGFOIL.COM POLAR EXPORT
apex16
Apex 16 |  |  |  | Cl Max: | 1.6181 | at alpha= | 15.5 | deg
XFOIL ncrit=9 |  |  |  | L/D Max: | 130.856 | at alpha= | 2.5 | deg
Re: | 6000000 |  |  | Cd Min: | 0.22957 | at alpha= | -20 | deg
Mach: | 0.25 |  |  | Cl=0 at alpha= | -3.9377 | deg
|  |  |  | @ Cl=0.1, Cd= | 0.0056728
|  |  |  | @ Cl=0.4, Cd= | 0.0052442
|  |  |  | @ Cl=0.6, Cd= | 0.004691
alpha (deg) | Cl | Cd | Cm | Cl/Cd
-20 | -0.5479 | 0.22957 | -0.0089 | -2.3866
-19.5 | -0.5355 | 0.22265 | -0.0116 | -2.4051
-19 | -0.5259 | 0.21401 | -0.0142 | -2.4574
-18.5 | -0.5137 | 0.20813 | -0.0165 | -2.4682
-18 | -0.4999 | 0.2036 | -0.0185 | -2.4553
-17.5 | -0.485 | 0.19428 | -0.0232 | -2.4964
-17 | -0.4656 | 0.18616 | -0.0286 | -2.5011
-16.5 | -0.4449 | 0.17907 | -0.0338 | -2.4845
-16 | -0.426 | 0.1713 | -0.0389 | -2.4869
-15.5 | -0.4103 | 0.16219 | -0.044 | -2.5297
-14.5 | -0.381 | 0.14562 | -0.0538 | -2.6164
-14 | -0.3657 | 0.13785 | -0.0585 | -2.6529
-13.5 | -0.3512 | 0.12998 | -0.0633 | -2.702
-13 | -0.3363 | 0.12225 | -0.0681 | -2.7509
-12.5 | -0.326 | 0.11469 | -0.0717 | -2.8424
-11.5 | -0.3232 | 0.0944 | -0.0825 | -3.4237
-11 | -0.3166 | 0.08506 | -0.0892 | -3.7221
-10.5 | -0.3123 | 0.07413 | -0.0985 | -4.2129
-10 | -0.3392 | 0.05645 | -0.1194 | -6.0089
-9.5 | -0.3267 | 0.04439 | -0.1399 | -7.3598
-8.5 | -0.4342 | 0.01631 | -0.1197 | -26.6217
-8 | -0.4162 | 0.01008 | -0.1143 | -41.2897
-7.5 | -0.3653 | 0.00955 | -0.1127 | -38.2513
-7 | -0.3135 | 0.00912 | -0.1112 | -34.375
-6.5 | -0.2647 | 0.0084 | -0.1094 | -31.5119
-6 | -0.2151 | 0.00779 | -0.1077 | -27.6123
-5 | -0.113 | 0.00676 | -0.105 | -16.716
-4.5 | -0.0589 | 0.00645 | -0.1043 | -9.1318
-4 | -0.0069 | 0.00602 | -0.1032 | -1.1462
-3.5 | 0.0485 | 0.00583 | -0.1028 | 8.319
-3 | 0.1042 | 0.00566 | -0.1025 | 18.4099
-2.5 | 0.1596 | 0.0055 | -0.1022 | 29.0182
-2 | 0.2151 | 0.0054 | -0.1019 | 39.8333
-1.5 | 0.2699 | 0.00529 | -0.1015 | 51.0208
-1 | 0.3248 | 0.00526 | -0.1011 | 61.749
-0.5 | 0.3792 | 0.00526 | -0.1006 | 72.0913
0 | 0.4317 | 0.00522 | -0.0997 | 82.7011
0.5 | 0.4763 | 0.00455 | -0.0976 | 104.6813
1 | 0.5256 | 0.00457 | -0.0961 | 115.0109
1.5 | 0.576 | 0.0046 | -0.0949 | 125.2174
2 | 0.6261 | 0.00479 | -0.0936 | 130.7098
2.5 | 0.6726 | 0.00514 | -0.0915 | 130.856
3 | 0.7189 | 0.00551 | -0.0893 | 130.4719
3.5 | 0.7617 | 0.006 | -0.0865 | 126.95
4 | 0.8021 | 0.00657 | -0.0831 | 122.0852
4.5 | 0.8426 | 0.00706 | -0.0798 | 119.3484
5 | 0.8741 | 0.00769 | -0.0745 | 113.6671
5.5 | 0.9121 | 0.00819 | -0.0706 | 111.3675
6 | 0.9424 | 0.009 | -0.0652 | 104.7111
6.5 | 0.9841 | 0.00939 | -0.062 | 104.803
7 | 1.0258 | 0.00979 | -0.0589 | 104.7804
7.5 | 1.0671 | 0.01014 | -0.0557 | 105.2367
8 | 1.1061 | 0.01048 | -0.0521 | 105.5439
8.5 | 1.1426 | 0.01097 | -0.048 | 104.1568
9 | 1.2525 | 0.01163 | -0.0601 | 107.6956
9.5 | 1.3087 | 0.01241 | -0.0603 | 105.4553
10 | 1.3495 | 0.01319 | -0.0574 | 102.3124
10.5 | 1.3885 | 0.01409 | -0.0542 | 98.5451
11 | 1.4265 | 0.01507 | -0.051 | 94.6583
11.5 | 1.4591 | 0.01637 | -0.047 | 89.1326
12 | 1.4929 | 0.01764 | -0.0434 | 84.6315
12.5 | 1.5245 | 0.01909 | -0.0397 | 79.8586
13 | 1.5527 | 0.0208 | -0.0358 | 74.649
13.5 | 1.5771 | 0.02283 | -0.0317 | 69.0802
14 | 1.5948 | 0.02541 | -0.0273 | 62.7627
14.5 | 1.6079 | 0.02848 | -0.023 | 56.4572
15 | 1.615 | 0.03223 | -0.0188 | 50.1086
15.5 | 1.6181 | 0.03658 | -0.0152 | 44.2346
16 | 1.6171 | 0.04164 | -0.0123 | 38.8353
16.5 | 1.6154 | 0.04718 | -0.0103 | 34.2391
17 | 1.5967 | 0.05491 | -0.0092 | 29.0785
17.5 | 1.5784 | 0.06329 | -0.0094 | 24.9392
18 | 1.545 | 0.07404 | -0.0113 | 20.8671
18.5 | 1.5168 | 0.08488 | -0.0144 | 17.8699
19 | 1.4799 | 0.09745 | -0.019 | 15.1862
19.5 | 1.4296 | 0.11263 | -0.0256 | 12.6929
20 | 1.3808 | 0.12824 | -0.0332 | 10.7673

## 87. Re 6M Mach 0.50 (1)
BIGFOIL.COM POLAR EXPORT
apex16
Apex 16 |  |  |  | Cl Max: | 1.398 | at alpha= | 20 | deg
JavaFoil+Calcfoil stall+Eppler ext transition |  |  |  | L/D Max: | 127.611 | at alpha= | 3.5 | deg
Re: | 6000000 |  |  | Cd Min: | 0.00587 | at alpha= | -0.5 | deg
Mach: | 0.5 |  |  | Cl=0 at alpha= | -4.4478 | deg
|  |  |  | @ Cl=0.1, Cd= | 0.0069541
|  |  |  | @ Cl=0.4, Cd= | 0.0065092
|  |  |  | @ Cl=0.6, Cd= | 0.0058828
alpha (deg) | Cl | Cd | Cm | Cl/Cd
-20 | -0.882 | 0.15345 | -0.055 | -5.751
-19.5 | -0.854 | 0.14792 | -0.055 | -5.775
-19 | -0.824 | 0.14671 | -0.054 | -5.619
-18.5 | -0.795 | 0.14231 | -0.053 | -5.583
-18 | -0.765 | 0.13955 | -0.051 | -5.482
-17.5 | -0.737 | 0.13472 | -0.051 | -5.474
-17 | -0.708 | 0.14091 | -0.05 | -5.028
-16.5 | -0.682 | 0.12495 | -0.052 | -5.459
-16 | -0.654 | 0.12166 | -0.053 | -5.378
-15.5 | -0.627 | 0.11523 | -0.053 | -5.438
-15 | -0.599 | 0.11337 | -0.054 | -5.28
-14.5 | -0.571 | 0.10493 | -0.054 | -5.441
-14 | -0.543 | 0.10057 | -0.055 | -5.398
-13.5 | -0.515 | 0.09733 | -0.055 | -5.289
-13 | -0.487 | 0.0947 | -0.056 | -5.139
-12.5 | -0.459 | 0.09235 | -0.056 | -4.965
-12 | -0.43 | 0.08843 | -0.057 | -4.866
-11.5 | -0.402 | 0.08582 | -0.057 | -4.685
-11 | -0.374 | 0.08262 | -0.058 | -4.523
-10.5 | -0.345 | 0.07516 | -0.057 | -4.593
-10 | -0.317 | 0.06754 | -0.058 | -4.692
-9.5 | -0.289 | 0.06111 | -0.059 | -4.723
-9 | -0.26 | 0.05607 | -0.061 | -4.644
-8.5 | -0.232 | 0.05221 | -0.062 | -4.443
-8 | -0.204 | 0.04635 | -0.065 | -4.4
-7.5 | -0.177 | 0.04175 | -0.073 | -4.231
-7 | -0.177 | 0.00818 | -0.118 | -21.668
-6.5 | -0.143 | 0.0078 | -0.12 | -18.293
-6 | -0.132 | 0.03749 | -0.066 | -3.518
-5.5 | -0.104 | 0.03694 | -0.06 | -2.805
-5 | -0.071 | 0.00749 | -0.124 | -9.438
-4.5 | -0.007 | 0.00722 | -0.125 | -1.018
-4 | 0.06 | 0.00707 | -0.126 | 8.454
-3.5 | 0.129 | 0.00687 | -0.128 | 18.729
-3 | 0.199 | 0.00662 | -0.129 | 29.997
-2.5 | 0.269 | 0.00646 | -0.13 | 41.628
-2 | 0.339 | 0.00626 | -0.132 | 54.254
-1.5 | 0.41 | 0.00655 | -0.133 | 62.642
-1 | 0.48 | 0.00661 | -0.134 | 72.559
-0.5 | 0.55 | 0.00587 | -0.136 | 93.674
0 | 0.628 | 0.00589 | -0.137 | 106.608
0.5 | 0.698 | 0.00617 | -0.138 | 113.169
1 | 0.768 | 0.00658 | -0.14 | 116.733
1.5 | 0.838 | 0.007 | -0.141 | 119.769
2 | 0.908 | 0.00738 | -0.142 | 123.031
2.5 | 0.977 | 0.00779 | -0.144 | 125.412
3 | 1.046 | 0.00828 | -0.145 | 126.296
3.5 | 1.113 | 0.00872 | -0.146 | 127.611
4 | 1.177 | 0.00979 | -0.147 | 120.213
4.5 | 1.237 | 0.01066 | -0.149 | 116.109
5 | 1.293 | 0.01185 | -0.15 | 109.074
5.5 | 1.34 | 0.01312 | -0.151 | 102.165
6 | 1.377 | 0.01392 | -0.152 | 98.869
6.5 | 1.395 | 0.01475 | -0.154 | 94.552
7 | 1.381 | 0.01494 | -0.155 | 92.437
7.5 | 1.29 | 0.01722 | -0.156 | 74.952
8 | 0.871 | 0.01898 | -0.157 | 45.905
8.5 | 0.905 | 0.02064 | -0.158 | 43.861
9 | 0.939 | 0.02305 | -0.159 | 40.737
9.5 | 0.78 | 0.08218 | -0.063 | 9.493
10 | 0.913 | 0.04034 | -0.142 | 22.635
10.5 | 0.857 | 0.07402 | -0.106 | 11.58
11 | 0.868 | 0.08386 | -0.088 | 10.357
11.5 | 0.899 | 0.0863 | -0.093 | 10.413
12 | 0.934 | 0.08653 | -0.103 | 10.794
12.5 | 0.973 | 0.08681 | -0.113 | 11.203
13 | 1.001 | 0.09275 | -0.114 | 10.79
13.5 | 1.037 | 0.09298 | -0.12 | 11.15
14 | 1.064 | 0.09939 | -0.121 | 10.705
14.5 | 1.085 | 0.11033 | -0.118 | 9.832
15 | 1.103 | 0.12439 | -0.114 | 8.87
15.5 | 1.122 | 0.12073 | -0.109 | 9.292
16 | 1.153 | 0.12377 | -0.113 | 9.315
16.5 | 1.185 | 0.12481 | -0.118 | 9.498
17 | 1.217 | 0.12738 | -0.121 | 9.554
17.5 | 1.245 | 0.13336 | -0.123 | 9.337
18 | 1.28 | 0.13357 | -0.127 | 9.582
18.5 | 1.313 | 0.13509 | -0.131 | 9.716
19 | 1.342 | 0.13723 | -0.133 | 9.78
19.5 | 1.371 | 0.14158 | -0.134 | 9.686
20 | 1.398 | 0.14756 | -0.135 | 9.474

## 88. Re 6M Mach 0.50 (2)
BIGFOIL.COM POLAR EXPORT
apex16
Apex 16 |  |  |  | Cl Max: | 1.3476 | at alpha= | 9.5 | deg
XFOIL ncrit=9 |  |  |  | L/D Max: | 136.252 | at alpha= | 2.5 | deg
Re: | 6000000 |  |  | Cd Min: | 0.24829 | at alpha= | -20 | deg
Mach: | 0.5 |  |  | Cl=0 at alpha= | -4.0506 | deg
|  |  |  | @ Cl=0.1, Cd= | 0.0062911
|  |  |  | @ Cl=0.4, Cd= | 0.0054555
|  |  |  | @ Cl=0.6, Cd= | 0.0047624
alpha (deg) | Cl | Cd | Cm | Cl/Cd
-20 | -0.5779 | 0.24829 | -0.0091 | -2.3275
-19.5 | -0.562 | 0.24123 | -0.0122 | -2.3297
-19 | -0.5462 | 0.23383 | -0.015 | -2.3359
-18.5 | -0.5309 | 0.22653 | -0.0177 | -2.3436
-18 | -0.5061 | 0.21709 | -0.0239 | -2.3313
-17.5 | -0.481 | 0.20765 | -0.0303 | -2.3164
-17 | -0.4535 | 0.20024 | -0.0366 | -2.2648
-16.5 | -0.4285 | 0.19129 | -0.0428 | -2.2401
-16 | -0.4031 | 0.18292 | -0.0489 | -2.2037
-15.5 | -0.3788 | 0.17446 | -0.0547 | -2.1713
-15 | -0.3559 | 0.16583 | -0.0605 | -2.1462
-14.5 | -0.3362 | 0.15635 | -0.0661 | -2.1503
-14 | -0.3144 | 0.14958 | -0.0703 | -2.1019
-13.5 | -0.2993 | 0.1414 | -0.0742 | -2.1167
-13 | -0.2807 | 0.13362 | -0.0787 | -2.1007
-12.5 | -0.2613 | 0.12614 | -0.0833 | -2.0715
-12 | -0.2449 | 0.11778 | -0.0883 | -2.0793
-11.5 | -0.2308 | 0.10877 | -0.0935 | -2.1219
-10.5 | -0.2026 | 0.09289 | -0.1032 | -2.1811
-10 | -0.1793 | 0.08547 | -0.1098 | -2.0978
-9.5 | -0.1669 | 0.07632 | -0.117 | -2.1868
-9 | -0.1523 | 0.06789 | -0.1243 | -2.2433
-8.5 | -0.1404 | 0.05764 | -0.1355 | -2.4358
-8 | -0.1268 | 0.04461 | -0.1592 | -2.8424
-7.5 | -0.15 | 0.03897 | -0.1584 | -3.8491
-7 | -0.1648 | 0.03431 | -0.152 | -4.8033
-6.5 | -0.165 | 0.02939 | -0.1453 | -5.6142
-5.5 | -0.1302 | 0.01895 | -0.1327 | -6.8707
-5 | -0.0919 | 0.01414 | -0.128 | -6.4993
-4.5 | -0.0426 | 0.01009 | -0.1248 | -4.222
-4 | 0.0048 | 0.00777 | -0.1208 | 0.61776
-3.5 | 0.0574 | 0.00681 | -0.1177 | 8.4288
-3 | 0.1124 | 0.00614 | -0.1152 | 18.3062
-2.5 | 0.1731 | 0.00586 | -0.1138 | 29.5392
-2 | 0.2341 | 0.00565 | -0.1126 | 41.4336
-1.5 | 0.2947 | 0.00552 | -0.1115 | 53.3877
-1 | 0.3542 | 0.00544 | -0.1103 | 65.1103
-0.5 | 0.4132 | 0.00546 | -0.109 | 75.6777
0 | 0.4719 | 0.00549 | -0.1077 | 85.9563
0.5 | 0.5286 | 0.00529 | -0.1061 | 99.9244
1 | 0.5763 | 0.00474 | -0.1029 | 121.5823
1.5 | 0.6291 | 0.00479 | -0.1004 | 131.3361
2 | 0.6798 | 0.00499 | -0.0974 | 136.2325
2.5 | 0.7235 | 0.00531 | -0.0927 | 136.2524
3 | 0.7634 | 0.00579 | -0.0872 | 131.848
3.5 | 0.8042 | 0.00632 | -0.082 | 127.2468
4 | 0.8434 | 0.00691 | -0.0764 | 122.055
4.5 | 0.8757 | 0.00772 | -0.0695 | 113.4326
5 | 0.9112 | 0.00851 | -0.0633 | 107.074
5.5 | 0.9471 | 0.00931 | -0.0571 | 101.7293
6 | 0.976 | 0.01042 | -0.0497 | 93.666
6.5 | 1.0228 | 0.01101 | -0.0453 | 92.8974
7 | 1.0672 | 0.01174 | -0.0404 | 90.9029
7.5 | 1.1129 | 0.01247 | -0.0356 | 89.2462
8 | 1.153 | 0.0133 | -0.0297 | 86.6917
8.5 | 1.1921 | 0.01427 | -0.0235 | 83.5389
9 | 1.3457 | 0.01717 | -0.0402 | 78.3751
9.5 | 1.3476 | 0.02041 | -0.0296 | 66.0265
10 | 1.3386 | 0.0253 | -0.0206 | 52.9091
10.5 | 1.314 | 0.0318 | -0.0124 | 41.3208
11 | 1.2868 | 0.03933 | -0.0065 | 32.718
11.5 | 1.2523 | 0.04847 | -0.0035 | 25.8366
12 | 1.2165 | 0.05891 | -0.0037 | 20.6501
12.5 | 1.1784 | 0.07083 | -0.0068 | 16.637
13 | 1.1415 | 0.08387 | -0.0122 | 13.6103
13.5 | 1.1073 | 0.09748 | -0.0188 | 11.3593
14 | 1.077 | 0.11132 | -0.0259 | 9.6748
14.5 | 1.0507 | 0.12499 | -0.0329 | 8.4063

## 89. Re 7M Mach 0.00 (1)
BIGFOIL.COM POLAR EXPORT
apex16
Apex 16 |  |  |  | Cl Max: | 1.486 | at alpha= | 10 | deg
JavaFoil+Calcfoil stall+Eppler ext transition |  |  |  | L/D Max: | 133.922 | at alpha= | 3.5 | deg
Re: | 7000000 |  |  | Cd Min: | 0.0054 | at alpha= | -0.5 | deg
Mach: | 0 |  |  | Cl=0 at alpha= | -4.4417 | deg
|  |  |  | @ Cl=0.1, Cd= | 0.0062317
|  |  |  | @ Cl=0.4, Cd= | 0.0060147
|  |  |  | @ Cl=0.6, Cd= | 0.0056679
alpha (deg) | Cl | Cd | Cm | Cl/Cd
-19 | -0.423 | 0.134 | -0.044 | -3.16
-18.5 | -0.435 | 0.12869 | -0.044 | -3.383
-18 | -0.448 | 0.12137 | -0.046 | -3.69
-17.5 | -0.459 | 0.11574 | -0.047 | -3.969
-17 | -0.469 | 0.11386 | -0.045 | -4.116
-16.5 | -0.479 | 0.10789 | -0.046 | -4.437
-16 | -0.488 | 0.10299 | -0.047 | -4.735
-15.5 | -0.495 | 0.09826 | -0.047 | -5.041
-15 | -0.503 | 0.09132 | -0.05 | -5.51
-14.5 | -0.508 | 0.08693 | -0.051 | -5.841
-14 | -0.51 | 0.08282 | -0.051 | -6.161
-13.5 | -0.51 | 0.07935 | -0.051 | -6.43
-13 | -0.508 | 0.07577 | -0.051 | -6.698
-12.5 | -0.502 | 0.0725 | -0.051 | -6.926
-12 | -0.493 | 0.07143 | -0.049 | -6.902
-11.5 | -0.483 | 0.06667 | -0.051 | -7.238
-11 | -0.468 | 0.06248 | -0.052 | -7.497
-10.5 | -0.451 | 0.05902 | -0.053 | -7.634
-10 | -0.43 | 0.05535 | -0.055 | -7.765
-9.5 | -0.41 | 0.0483 | -0.063 | -8.481
-9 | -0.455 | 0.0086 | -0.098 | -52.97
-8.5 | -0.418 | 0.00796 | -0.099 | -52.484
-8 | -0.376 | 0.00801 | -0.1 | -46.934
-7.5 | -0.331 | 0.00727 | -0.102 | -45.512
-7 | -0.282 | 0.00694 | -0.103 | -40.716
-6.5 | -0.231 | 0.00718 | -0.104 | -32.227
-6 | -0.178 | 0.0065 | -0.105 | -27.344
-5.5 | -0.122 | 0.00676 | -0.106 | -18.074
-5 | -0.065 | 0.00688 | -0.107 | -9.455
-4.5 | -0.007 | 0.00646 | -0.109 | -1.021
-4 | 0.053 | 0.00631 | -0.11 | 8.371
-3.5 | 0.113 | 0.00621 | -0.111 | 18.191
-3 | 0.173 | 0.00604 | -0.112 | 28.701
-2.5 | 0.234 | 0.00597 | -0.113 | 39.228
-2 | 0.295 | 0.00577 | -0.114 | 51.071
-1.5 | 0.356 | 0.00611 | -0.116 | 58.25
-1 | 0.416 | 0.00598 | -0.117 | 69.587
-0.5 | 0.477 | 0.0054 | -0.118 | 88.436
0 | 0.544 | 0.00542 | -0.119 | 100.38
0.5 | 0.605 | 0.00569 | -0.12 | 106.262
1 | 0.666 | 0.00599 | -0.121 | 111.214
1.5 | 0.727 | 0.006 | -0.122 | 121.114
2 | 0.787 | 0.00654 | -0.123 | 120.327
2.5 | 0.847 | 0.00681 | -0.125 | 124.406
3 | 0.907 | 0.0071 | -0.126 | 127.805
3.5 | 0.967 | 0.00722 | -0.127 | 133.922
4 | 1.024 | 0.00767 | -0.128 | 133.595
4.5 | 1.081 | 0.00819 | -0.129 | 131.993
5 | 1.136 | 0.00892 | -0.13 | 127.3
5.5 | 1.189 | 0.01042 | -0.131 | 114.152
6 | 1.24 | 0.01067 | -0.132 | 116.236
6.5 | 1.288 | 0.01111 | -0.133 | 116.025
7 | 1.334 | 0.01153 | -0.134 | 115.684
7.5 | 1.377 | 0.0121 | -0.135 | 113.75
8 | 1.416 | 0.01251 | -0.136 | 113.217
8.5 | 1.446 | 0.01313 | -0.137 | 110.13
9 | 1.467 | 0.01356 | -0.138 | 108.158
9.5 | 1.481 | 0.01478 | -0.139 | 100.165
10 | 1.486 | 0.01491 | -0.14 | 99.66
10.5 | 1.485 | 0.01563 | -0.141 | 94.982
11 | 1.475 | 0.01643 | -0.142 | 89.774
11.5 | 1.459 | 0.01703 | -0.143 | 85.634
12 | 1.435 | 0.0171 | -0.143 | 83.928
12.5 | 1.406 | 0.01896 | -0.144 | 74.141
13 | 1.371 | 0.02007 | -0.145 | 68.291
13.5 | 1.331 | 0.02124 | -0.146 | 62.667
14 | 1.288 | 0.02277 | -0.147 | 56.539
14.5 | 1.241 | 0.02429 | -0.147 | 51.104
15 | 1.149 | 0.02864 | -0.142 | 40.128

## 90. Re 7M Mach 0.00 (2)
BIGFOIL.COM POLAR EXPORT
apex16
Apex 16 |  |  |  | Cl Max: | 1.774 | at alpha= | 19 | deg
XFOIL ncrit=9 |  |  |  | L/D Max: | 128.477 | at alpha= | 3 | deg
Re: | 7000000 |  |  | Cd Min: | 0.05516 | at alpha= | 20 | deg
Mach: | 0 |  |  | Cl=0 at alpha= | -3.9439 | deg
|  |  |  | @ Cl=0.1, Cd= | 0.0054127
|  |  |  | @ Cl=0.4, Cd= | 0.0051473
|  |  |  | @ Cl=0.6, Cd= | 0.0047409
alpha (deg) | Cl | Cd | Cm | Cl/Cd
-18 | -1.2329 | 0.03955 | -0.0977 | -31.1732
-17.5 | -1.25 | 0.03127 | -0.1018 | -39.9744
-17 | -1.237 | 0.02653 | -0.1044 | -46.6265
-16.5 | -1.2037 | 0.02411 | -0.1062 | -49.9253
-16 | -1.1838 | 0.02126 | -0.1054 | -55.682
-15.5 | -1.1496 | 0.0194 | -0.105 | -59.2577
-14.5 | -1.0585 | 0.01672 | -0.1062 | -63.3074
-14 | -1.0013 | 0.01567 | -0.1086 | -63.8992
-13.5 | -0.9371 | 0.01462 | -0.1124 | -64.0971
-13 | -0.8785 | 0.01364 | -0.1148 | -64.4062
-12.5 | -0.8275 | 0.01281 | -0.1153 | -64.598
-12 | -0.7844 | 0.01197 | -0.114 | -65.5305
-11.5 | -0.738 | 0.01156 | -0.113 | -63.8408
-11 | -0.6934 | 0.01105 | -0.1116 | -62.7511
-10.5 | -0.6434 | 0.01089 | -0.111 | -59.0817
-10 | -0.5981 | 0.01034 | -0.1096 | -57.8433
-9.5 | -0.5498 | 0.01007 | -0.1087 | -54.5978
-9 | -0.5135 | 0.00873 | -0.1057 | -58.8202
-8.5 | -0.4673 | 0.00821 | -0.1043 | -56.9184
-8 | -0.4182 | 0.00787 | -0.1034 | -53.1385
-7 | -0.3185 | 0.00723 | -0.1019 | -44.0526
-6.5 | -0.2682 | 0.00688 | -0.1012 | -38.9826
-6 | -0.2168 | 0.00658 | -0.1007 | -32.9483
-5.5 | -0.1646 | 0.00635 | -0.1003 | -25.9213
-5 | -0.112 | 0.00615 | -0.0999 | -18.2114
-4.5 | -0.0579 | 0.006 | -0.0999 | -9.65
-4 | -0.006 | 0.00568 | -0.0994 | -1.0563
-3.5 | 0.0475 | 0.00553 | -0.0993 | 8.5895
-3 | 0.1012 | 0.00541 | -0.0991 | 18.7061
-2.5 | 0.1549 | 0.00529 | -0.0989 | 29.2817
-2 | 0.2089 | 0.00522 | -0.0988 | 40.0192
-1.5 | 0.2625 | 0.00514 | -0.0986 | 51.07
-1 | 0.3154 | 0.00513 | -0.0983 | 61.4815
-0.5 | 0.3678 | 0.00516 | -0.0979 | 71.2791
0 | 0.4185 | 0.00514 | -0.0971 | 81.4202
0.5 | 0.4621 | 0.00453 | -0.0951 | 102.0088
1 | 0.5103 | 0.00452 | -0.0939 | 112.8982
1.5 | 0.559 | 0.00458 | -0.0928 | 122.0524
2 | 0.6074 | 0.00477 | -0.0916 | 127.3375
2.5 | 0.6526 | 0.00517 | -0.0897 | 126.2282
3 | 0.7002 | 0.00545 | -0.0883 | 128.4771
4 | 0.7846 | 0.00646 | -0.0835 | 121.4551
4.5 | 0.8271 | 0.00693 | -0.0812 | 119.3506
5 | 0.867 | 0.0075 | -0.0783 | 115.6
5.5 | 0.9092 | 0.00792 | -0.076 | 114.798
6 | 0.9401 | 0.00857 | -0.0712 | 109.6966
6.5 | 0.9806 | 0.00889 | -0.0684 | 110.3037
7 | 1.0207 | 0.00923 | -0.0656 | 110.585
7.5 | 1.0623 | 0.00952 | -0.0632 | 111.5861
8 | 1.1005 | 0.0098 | -0.0601 | 112.2959
8.5 | 1.1378 | 0.01016 | -0.057 | 111.9882
9 | 1.1747 | 0.01052 | -0.0537 | 111.6635
9.5 | 1.2943 | 0.01119 | -0.0696 | 115.6658
10 | 1.3328 | 0.01173 | -0.067 | 113.6232
10.5 | 1.3721 | 0.01237 | -0.0647 | 110.9216
11 | 1.4101 | 0.01307 | -0.0623 | 107.8883
11.5 | 1.4478 | 0.01379 | -0.06 | 104.9891
12 | 1.4821 | 0.01469 | -0.0572 | 100.8918
12.5 | 1.5154 | 0.01565 | -0.0544 | 96.8307
13 | 1.5488 | 0.0166 | -0.0518 | 93.3012
13.5 | 1.5798 | 0.01771 | -0.0489 | 89.2038
14 | 1.609 | 0.01896 | -0.046 | 84.8629
14.5 | 1.6353 | 0.0204 | -0.0429 | 80.1618
15 | 1.658 | 0.02212 | -0.0397 | 74.9548
15.5 | 1.6773 | 0.02413 | -0.0362 | 69.511
16 | 1.6992 | 0.02604 | -0.0335 | 65.2535
16.5 | 1.7171 | 0.02832 | -0.0306 | 60.6321
17 | 1.7341 | 0.03081 | -0.028 | 56.2837
17.5 | 1.748 | 0.03365 | -0.0256 | 51.9465
18 | 1.7599 | 0.03684 | -0.0234 | 47.7714
18.5 | 1.7689 | 0.04043 | -0.0215 | 43.7522
19 | 1.774 | 0.04463 | -0.0199 | 39.749
19.5 | 1.7737 | 0.04964 | -0.0187 | 35.7313
20 | 1.7708 | 0.05516 | -0.018 | 32.103

## 91. Re 7M Mach 0.10 (1)
BIGFOIL.COM POLAR EXPORT
apex16
Apex 16 |  |  |  | Cl Max: | 1.482 | at alpha= | 10 | deg
JavaFoil+Calcfoil stall+Eppler ext transition |  |  |  | L/D Max: | 133.723 | at alpha= | 3.5 | deg
Re: | 7000000 |  |  | Cd Min: | 0.0054 | at alpha= | -0.5 | deg
Mach: | 0.1 |  |  | Cl=0 at alpha= | -4.4417 | deg
|  |  |  | @ Cl=0.1, Cd= | 0.0062452
|  |  |  | @ Cl=0.4, Cd= | 0.006016
|  |  |  | @ Cl=0.6, Cd= | 0.0057107
alpha (deg) | Cl | Cd | Cm | Cl/Cd
-18.5 | -0.388 | 0.12843 | -0.045 | -3.023
-18 | -0.402 | 0.12241 | -0.046 | -3.288
-17.5 | -0.416 | 0.1166 | -0.047 | -3.571
-17 | -0.43 | 0.11101 | -0.047 | -3.872
-16.5 | -0.441 | 0.10791 | -0.046 | -4.09
-16 | -0.454 | 0.10224 | -0.048 | -4.436
-15.5 | -0.464 | 0.09814 | -0.048 | -4.727
-15 | -0.473 | 0.09349 | -0.049 | -5.061
-14.5 | -0.482 | 0.08694 | -0.051 | -5.542
-14 | -0.487 | 0.08267 | -0.052 | -5.896
-13.5 | -0.491 | 0.07895 | -0.052 | -6.215
-13 | -0.491 | 0.07513 | -0.052 | -6.535
-12.5 | -0.488 | 0.07191 | -0.052 | -6.789
-12 | -0.481 | 0.0708 | -0.05 | -6.797
-11.5 | -0.473 | 0.06627 | -0.052 | -7.138
-11 | -0.461 | 0.06319 | -0.052 | -7.289
-10.5 | -0.445 | 0.0588 | -0.053 | -7.567
-10 | -0.425 | 0.05574 | -0.054 | -7.63
-9.5 | -0.405 | 0.05038 | -0.06 | -8.032
-9 | -0.381 | 0.04466 | -0.065 | -8.523
-8.5 | -0.416 | 0.00792 | -0.1 | -52.559
-8 | -0.376 | 0.00802 | -0.101 | -46.84
-7.5 | -0.331 | 0.00727 | -0.102 | -45.543
-7 | -0.283 | 0.00701 | -0.103 | -40.352
-6.5 | -0.232 | 0.00725 | -0.104 | -31.958
-6 | -0.178 | 0.0065 | -0.106 | -27.444
-5.5 | -0.123 | 0.00674 | -0.107 | -18.206
-5 | -0.065 | 0.00687 | -0.108 | -9.501
-4.5 | -0.007 | 0.00645 | -0.109 | -1.026
-4 | 0.053 | 0.0063 | -0.11 | 8.42
-3.5 | 0.113 | 0.00623 | -0.111 | 18.213
-3 | 0.174 | 0.00606 | -0.113 | 28.735
-2.5 | 0.235 | 0.00596 | -0.114 | 39.494
-2 | 0.296 | 0.00582 | -0.115 | 50.894
-1.5 | 0.358 | 0.00617 | -0.116 | 57.966
-1 | 0.418 | 0.00595 | -0.117 | 70.361
-0.5 | 0.48 | 0.0054 | -0.119 | 88.862
0 | 0.547 | 0.00545 | -0.12 | 100.401
0.5 | 0.608 | 0.00575 | -0.121 | 105.788
1 | 0.669 | 0.00598 | -0.122 | 111.979
1.5 | 0.73 | 0.00605 | -0.123 | 120.643
2 | 0.791 | 0.00656 | -0.124 | 120.621
2.5 | 0.852 | 0.00687 | -0.125 | 123.923
3 | 0.912 | 0.00715 | -0.126 | 127.534
3.5 | 0.972 | 0.00727 | -0.127 | 133.723
4 | 1.03 | 0.0081 | -0.129 | 127.083
4.5 | 1.086 | 0.00824 | -0.13 | 131.755
5 | 1.141 | 0.00861 | -0.131 | 132.596
5.5 | 1.194 | 0.01047 | -0.132 | 114.03
6 | 1.245 | 0.01077 | -0.133 | 115.591
6.5 | 1.294 | 0.0112 | -0.134 | 115.557
7 | 1.339 | 0.01166 | -0.135 | 114.872
7.5 | 1.381 | 0.0122 | -0.136 | 113.251
8 | 1.42 | 0.01264 | -0.137 | 112.37
8.5 | 1.449 | 0.01325 | -0.138 | 109.363
9 | 1.468 | 0.01372 | -0.139 | 107.007
9.5 | 1.479 | 0.01499 | -0.14 | 98.682
10 | 1.482 | 0.01509 | -0.141 | 98.184
10.5 | 1.477 | 0.01584 | -0.142 | 93.225
11 | 1.463 | 0.01649 | -0.143 | 88.709
11.5 | 1.442 | 0.0173 | -0.144 | 83.349
12 | 1.413 | 0.01831 | -0.144 | 77.146
12.5 | 1.377 | 0.01938 | -0.145 | 71.066
13 | 1.336 | 0.0207 | -0.146 | 64.545
13.5 | 1.29 | 0.0218 | -0.146 | 59.171
14 | 1.24 | 0.0239 | -0.147 | 51.901
14.5 | 1.15 | 0.0272 | -0.143 | 42.261
15 | 1.076 | 0.03263 | -0.141 | 32.982

## 92. Re 7M Mach 0.10 (2)
BIGFOIL.COM POLAR EXPORT
apex16
Apex 16 |  |  |  | Cl Max: | 1.7573 | at alpha= | 19 | deg
XFOIL ncrit=9 |  |  |  | L/D Max: | 128.537 | at alpha= | 3 | deg
Re: | 7000000 |  |  | Cd Min: | 0.06111 | at alpha= | 20 | deg
Mach: | 0.1 |  |  | Cl=0 at alpha= | -3.9416 | deg
|  |  |  | @ Cl=0.1, Cd= | 0.0054236
|  |  |  | @ Cl=0.4, Cd= | 0.0051521
|  |  |  | @ Cl=0.6, Cd= | 0.0047405
alpha (deg) | Cl | Cd | Cm | Cl/Cd
-14.5 | -1.05 | 0.01987 | -0.1103 | -52.8435
-14 | -1.0026 | 0.01827 | -0.111 | -54.8768
-13.5 | -0.9409 | 0.01682 | -0.1143 | -55.9394
-13 | -0.8774 | 0.01532 | -0.118 | -57.2715
-12.5 | -0.8284 | 0.01389 | -0.1183 | -59.64
-12 | -0.7841 | 0.01281 | -0.1172 | -61.21
-11.5 | -0.7389 | 0.01218 | -0.1158 | -60.665
-11 | -0.6952 | 0.01152 | -0.114 | -60.3472
-10.5 | -0.646 | 0.01124 | -0.1131 | -57.4733
-10 | -0.601 | 0.0106 | -0.1114 | -56.6981
-9.5 | -0.5527 | 0.01029 | -0.1103 | -53.7123
-9 | -0.5139 | 0.00907 | -0.1076 | -56.6593
-8.5 | -0.469 | 0.0084 | -0.1058 | -55.8333
-8 | -0.42 | 0.00802 | -0.1047 | -52.3691
-7.5 | -0.3701 | 0.00769 | -0.1038 | -48.1274
-6.5 | -0.2695 | 0.00698 | -0.1021 | -38.6103
-6 | -0.2179 | 0.00666 | -0.1015 | -32.7177
-5.5 | -0.1656 | 0.00639 | -0.101 | -25.9155
-5 | -0.1128 | 0.00618 | -0.1006 | -18.2524
-4.5 | -0.0586 | 0.00601 | -0.1005 | -9.7504
-4 | -0.0063 | 0.0057 | -0.1 | -1.1053
-3.5 | 0.0476 | 0.00554 | -0.0998 | 8.5921
-3 | 0.1016 | 0.00542 | -0.0996 | 18.7454
-2.5 | 0.1556 | 0.0053 | -0.0994 | 29.3585
-2 | 0.2098 | 0.00522 | -0.0993 | 40.1916
-1.5 | 0.2636 | 0.00515 | -0.0991 | 51.1845
-1 | 0.3167 | 0.00514 | -0.0987 | 61.6148
-0.5 | 0.3695 | 0.00517 | -0.0983 | 71.47
0 | 0.4205 | 0.00514 | -0.0975 | 81.8093
0.5 | 0.4643 | 0.00454 | -0.0955 | 102.2687
1 | 0.5127 | 0.00453 | -0.0943 | 113.1788
1.5 | 0.5615 | 0.00459 | -0.0931 | 122.3312
2 | 0.6101 | 0.00478 | -0.0919 | 127.636
2.5 | 0.6554 | 0.00517 | -0.0899 | 126.7698
3 | 0.7031 | 0.00547 | -0.0885 | 128.5375
3.5 | 0.7457 | 0.00596 | -0.0861 | 125.1174
4 | 0.7875 | 0.00648 | -0.0835 | 121.5278
4.5 | 0.8299 | 0.00695 | -0.0811 | 119.4101
5 | 0.8698 | 0.00752 | -0.0781 | 115.6649
5.5 | 0.9105 | 0.00795 | -0.0753 | 114.5283
6 | 0.9411 | 0.0086 | -0.0704 | 109.4302
6.5 | 0.9819 | 0.00893 | -0.0676 | 109.9552
7 | 1.0225 | 0.00928 | -0.0648 | 110.1832
7.5 | 1.0644 | 0.00958 | -0.0623 | 111.1065
8 | 1.1027 | 0.00986 | -0.0591 | 111.8357
8.5 | 1.1401 | 0.01025 | -0.0559 | 111.2293
9 | 1.1772 | 0.0106 | -0.0526 | 111.0566
9.5 | 1.3014 | 0.01133 | -0.0692 | 114.8632
10 | 1.3374 | 0.01187 | -0.0658 | 112.6706
10.5 | 1.3762 | 0.01257 | -0.0633 | 109.4829
11 | 1.4152 | 0.01326 | -0.061 | 106.727
11.5 | 1.4517 | 0.01407 | -0.0583 | 103.177
12 | 1.4855 | 0.01505 | -0.0553 | 98.7043
12.5 | 1.5202 | 0.01598 | -0.0526 | 95.1314
13 | 1.5533 | 0.01702 | -0.0498 | 91.2632
13.5 | 1.5834 | 0.01824 | -0.0467 | 86.8092
14 | 1.6113 | 0.01962 | -0.0435 | 82.1254
14.5 | 1.6365 | 0.02122 | -0.0402 | 77.1206
15 | 1.6555 | 0.02328 | -0.0364 | 71.1125
15.5 | 1.6783 | 0.02518 | -0.0335 | 66.6521
16 | 1.6987 | 0.0273 | -0.0305 | 62.2234
16.5 | 1.7156 | 0.02982 | -0.0276 | 57.5319
17 | 1.7301 | 0.03265 | -0.0249 | 52.9893
17.5 | 1.742 | 0.03586 | -0.0225 | 48.5778
18 | 1.7499 | 0.03964 | -0.0203 | 44.1448
18.5 | 1.7555 | 0.04382 | -0.0185 | 40.0616
19 | 1.7573 | 0.04867 | -0.0172 | 36.1064
19.5 | 1.7519 | 0.05453 | -0.0163 | 32.1273
20 | 1.7437 | 0.06111 | -0.0163 | 28.5338

## 93. Re 7M Mach 0.25 (1)
BIGFOIL.COM POLAR EXPORT
apex16
Apex 16 |  |  |  | Cl Max: | 1.463 | at alpha= | 9 | deg
JavaFoil+Calcfoil stall+Eppler ext transition |  |  |  | L/D Max: | 133.02 | at alpha= | 3.5 | deg
Re: | 7000000 |  |  | Cd Min: | 0.0055 | at alpha= | -0.5 | deg
Mach: | 0.25 |  |  | Cl=0 at alpha= | -4.4426 | deg
|  |  |  | @ Cl=0.1, Cd= | 0.0063513
|  |  |  | @ Cl=0.4, Cd= | 0.0061129
|  |  |  | @ Cl=0.6, Cd= | 0.0057129
alpha (deg) | Cl | Cd | Cm | Cl/Cd
-16 | -0.069 | 0.10099 | -0.051 | -0.687
-15.5 | -0.122 | 0.0962 | -0.052 | -1.27
-15 | -0.188 | 0.09237 | -0.052 | -2.038
-14.5 | -0.234 | 0.08773 | -0.052 | -2.668
-14 | -0.273 | 0.0829 | -0.054 | -3.292
-13.5 | -0.307 | 0.07763 | -0.056 | -3.953
-13 | -0.336 | 0.07304 | -0.057 | -4.597
-12.5 | -0.36 | 0.06894 | -0.058 | -5.216
-12 | -0.375 | 0.06967 | -0.053 | -5.379
-11.5 | -0.387 | 0.06685 | -0.054 | -5.791
-11 | -0.396 | 0.0602 | -0.059 | -6.576
-10.5 | -0.395 | 0.05788 | -0.058 | -6.826
-10 | -0.388 | 0.05675 | -0.055 | -6.833
-9.5 | -0.375 | 0.05459 | -0.055 | -6.873
-9 | -0.357 | 0.05116 | -0.056 | -6.988
-8.5 | -0.334 | 0.04717 | -0.058 | -7.086
-8 | -0.31 | 0.03997 | -0.069 | -7.766
-7.5 | -0.329 | 0.00756 | -0.105 | -43.504
-7 | -0.284 | 0.00719 | -0.106 | -39.485
-6.5 | -0.234 | 0.0073 | -0.107 | -32.089
-6 | -0.181 | 0.00663 | -0.108 | -27.306
-5.5 | -0.125 | 0.00691 | -0.11 | -18.081
-5 | -0.067 | 0.00698 | -0.111 | -9.562
-4.5 | -0.007 | 0.00654 | -0.112 | -1.036
-4 | 0.054 | 0.00647 | -0.113 | 8.404
-3.5 | 0.116 | 0.00631 | -0.115 | 18.448
-3 | 0.179 | 0.00616 | -0.116 | 29.047
-2.5 | 0.242 | 0.006 | -0.117 | 40.282
-2 | 0.304 | 0.00584 | -0.118 | 52.167
-1.5 | 0.367 | 0.00616 | -0.119 | 59.647
-1 | 0.43 | 0.00607 | -0.12 | 70.811
-0.5 | 0.493 | 0.0055 | -0.122 | 89.619
0 | 0.562 | 0.00555 | -0.123 | 101.267
0.5 | 0.625 | 0.00582 | -0.124 | 107.301
1 | 0.688 | 0.00611 | -0.125 | 112.521
1.5 | 0.75 | 0.00614 | -0.126 | 122.228
2 | 0.813 | 0.00671 | -0.127 | 121.13
2.5 | 0.875 | 0.00703 | -0.129 | 124.492
3 | 0.937 | 0.00733 | -0.13 | 127.835
3.5 | 0.998 | 0.0075 | -0.131 | 133.02
4 | 1.057 | 0.00836 | -0.132 | 126.524
4.5 | 1.115 | 0.00863 | -0.133 | 129.198
5 | 1.171 | 0.00888 | -0.134 | 131.827
5.5 | 1.224 | 0.01086 | -0.135 | 112.694
6 | 1.275 | 0.01121 | -0.136 | 113.706
6.5 | 1.322 | 0.0117 | -0.138 | 112.975
7 | 1.365 | 0.01222 | -0.139 | 111.718
7.5 | 1.404 | 0.01282 | -0.14 | 109.522
8 | 1.437 | 0.01332 | -0.141 | 107.896
8.5 | 1.457 | 0.01403 | -0.142 | 103.872
9 | 1.463 | 0.01464 | -0.143 | 99.897
9.5 | 1.455 | 0.01618 | -0.144 | 89.938
10 | 1.435 | 0.01634 | -0.145 | 87.818
10.5 | 1.4 | 0.01748 | -0.146 | 80.104
11 | 1.352 | 0.01739 | -0.147 | 77.73
11.5 | 1.289 | 0.01967 | -0.148 | 65.531
12 | 1.213 | 0.02122 | -0.148 | 57.182
12.5 | 1.126 | 0.02289 | -0.149 | 49.193
13 | 0.953 | 0.03599 | -0.136 | 26.484
13.5 | 0.756 | 0.08893 | -0.095 | 8.505
14 | 0.662 | 0.09569 | -0.093 | 6.914

## 94. Re 7M Mach 0.25 (2)
BIGFOIL.COM POLAR EXPORT
apex16
Apex 16 |  |  |  | Cl Max: | 1.6497 | at alpha= | 16.5 | deg
XFOIL ncrit=9 |  |  |  | L/D Max: | 129.928 | at alpha= | 3 | deg
Re: | 7000000 |  |  | Cd Min: | 0.22627 | at alpha= | -20 | deg
Mach: | 0.25 |  |  | Cl=0 at alpha= | -3.9484 | deg
|  |  |  | @ Cl=0.1, Cd= | 0.0054888
|  |  |  | @ Cl=0.4, Cd= | 0.0050703
|  |  |  | @ Cl=0.6, Cd= | 0.0047246
alpha (deg) | Cl | Cd | Cm | Cl/Cd
-20 | -0.553 | 0.22627 | -0.0087 | -2.444
-19.5 | -0.5384 | 0.22151 | -0.0112 | -2.4306
-19 | -0.5261 | 0.21521 | -0.0136 | -2.4446
-18.5 | -0.5151 | 0.20817 | -0.016 | -2.4744
-17.5 | -0.4795 | 0.19268 | -0.0254 | -2.4886
-17 | -0.4629 | 0.18369 | -0.0309 | -2.52
-16.5 | -0.4413 | 0.17723 | -0.0359 | -2.49
-16 | -0.422 | 0.16973 | -0.041 | -2.4863
-15.5 | -0.4067 | 0.1609 | -0.046 | -2.5277
-15 | -0.3926 | 0.15235 | -0.0508 | -2.577
-14.5 | -0.3825 | 0.14287 | -0.0559 | -2.6773
-14 | -0.3657 | 0.13577 | -0.0605 | -2.6935
-13.5 | -0.3504 | 0.12819 | -0.0652 | -2.7334
-13 | -0.3356 | 0.12064 | -0.0699 | -2.7818
-12.5 | -0.3246 | 0.11397 | -0.0727 | -2.8481
-12 | -0.322 | 0.10421 | -0.0775 | -3.0899
-11 | -0.3227 | 0.08244 | -0.0915 | -3.9144
-10.5 | -0.323 | 0.07086 | -0.1013 | -4.5583
-9 | -0.505 | 0.0133 | -0.1191 | -37.9699
-8.5 | -0.4633 | 0.01137 | -0.1163 | -40.7476
-8 | -0.4232 | 0.0095 | -0.1132 | -44.5474
-7.5 | -0.3757 | 0.00868 | -0.111 | -43.2834
-7 | -0.3235 | 0.00828 | -0.1096 | -39.07
-6.5 | -0.2733 | 0.00773 | -0.1079 | -35.3558
-6 | -0.2219 | 0.00724 | -0.1066 | -30.6492
-5.5 | -0.1698 | 0.00676 | -0.1054 | -25.1183
-5 | -0.1167 | 0.00638 | -0.1044 | -18.2915
-4.5 | -0.0621 | 0.00614 | -0.1038 | -10.114
-4 | -0.0055 | 0.00599 | -0.1035 | -0.9182
-3.5 | 0.0478 | 0.00562 | -0.1027 | 8.5053
-3 | 0.1035 | 0.00548 | -0.1024 | 18.8869
-2.5 | 0.159 | 0.00534 | -0.1021 | 29.7753
-2 | 0.2146 | 0.00526 | -0.1018 | 40.7985
-1.5 | 0.2699 | 0.0052 | -0.1015 | 51.9038
-1 | 0.3244 | 0.00517 | -0.101 | 62.7466
-0.5 | 0.3782 | 0.00521 | -0.1004 | 72.5912
0.5 | 0.4765 | 0.00458 | -0.0976 | 104.0393
1 | 0.5259 | 0.00456 | -0.0962 | 115.3289
1.5 | 0.5754 | 0.00463 | -0.0948 | 124.2765
2 | 0.6248 | 0.00482 | -0.0933 | 129.6266
2.5 | 0.6705 | 0.00522 | -0.0911 | 128.4483
3 | 0.7185 | 0.00553 | -0.0893 | 129.9277
3.5 | 0.7615 | 0.00602 | -0.0865 | 126.495
4 | 0.8024 | 0.00658 | -0.0833 | 121.9453
4.5 | 0.8442 | 0.00706 | -0.0802 | 119.5751
5 | 0.8783 | 0.00761 | -0.0754 | 115.4139
5.5 | 0.9156 | 0.00812 | -0.0713 | 112.7586
6 | 0.9477 | 0.00884 | -0.0662 | 107.2059
6.5 | 0.9908 | 0.00919 | -0.0633 | 107.8128
7 | 1.0328 | 0.00956 | -0.0602 | 108.0335
7.5 | 1.076 | 0.0099 | -0.0574 | 108.6869
8 | 1.1149 | 0.01027 | -0.0537 | 108.5589
8.5 | 1.1532 | 0.01068 | -0.05 | 107.9775
9 | 1.1907 | 0.01112 | -0.0461 | 107.0773
10 | 1.3605 | 0.01283 | -0.0593 | 106.0405
10.5 | 1.4006 | 0.01365 | -0.0562 | 102.6081
11 | 1.4382 | 0.01463 | -0.0529 | 98.3049
11.5 | 1.4731 | 0.01577 | -0.0491 | 93.4115
12 | 1.5078 | 0.01697 | -0.0456 | 88.8509
12.5 | 1.5399 | 0.01837 | -0.0418 | 83.8269
13 | 1.5688 | 0.01999 | -0.0378 | 78.4792
13.5 | 1.5918 | 0.02208 | -0.0334 | 72.0924
14 | 1.6094 | 0.02461 | -0.0288 | 65.3962
14.5 | 1.6257 | 0.02738 | -0.0246 | 59.3755
15 | 1.6416 | 0.03038 | -0.0209 | 54.0355
15.5 | 1.6475 | 0.03437 | -0.0171 | 47.9342
16 | 1.6487 | 0.03908 | -0.0138 | 42.1878
16.5 | 1.6497 | 0.04414 | -0.0114 | 37.3743
17 | 1.6343 | 0.05126 | -0.0096 | 31.8826
17.5 | 1.6182 | 0.05904 | -0.0092 | 27.4085
18 | 1.5876 | 0.06911 | -0.0104 | 22.9721
18.5 | 1.5617 | 0.07927 | -0.0127 | 19.701
19 | 1.5271 | 0.09116 | -0.0165 | 16.7519
19.5 | 1.4791 | 0.10566 | -0.0225 | 13.9987
20 | 1.4312 | 0.12066 | -0.0294 | 11.8614

## 95. Re 7M Mach 0.50 (1)
BIGFOIL.COM POLAR EXPORT
apex16
Apex 16 |  |  |  | Cl Max: | 1.403 | at alpha= | 20 | deg
JavaFoil+Calcfoil stall+Eppler ext transition |  |  |  | L/D Max: | 132.623 | at alpha= | 3 | deg
Re: | 7000000 |  |  | Cd Min: | 0.00584 | at alpha= | -0.5 | deg
Mach: | 0.5 |  |  | Cl=0 at alpha= | -4.4478 | deg
|  |  |  | @ Cl=0.1, Cd= | 0.0067757
|  |  |  | @ Cl=0.4, Cd= | 0.0064665
|  |  |  | @ Cl=0.6, Cd= | 0.0059297
alpha (deg) | Cl | Cd | Cm | Cl/Cd
-20 | -0.883 | 0.15013 | -0.055 | -5.879
-19.5 | -0.855 | 0.14533 | -0.055 | -5.882
-19 | -0.825 | 0.14282 | -0.054 | -5.776
-18.5 | -0.795 | 0.13975 | -0.053 | -5.691
-18 | -0.766 | 0.13704 | -0.052 | -5.587
-17.5 | -0.738 | 0.13349 | -0.052 | -5.525
-17 | -0.709 | 0.13918 | -0.051 | -5.093
-16.5 | -0.682 | 0.12481 | -0.052 | -5.466
-16 | -0.654 | 0.11958 | -0.053 | -5.472
-15.5 | -0.627 | 0.11309 | -0.053 | -5.542
-15 | -0.599 | 0.11124 | -0.054 | -5.382
-14.5 | -0.571 | 0.10351 | -0.055 | -5.516
-14 | -0.543 | 0.09967 | -0.055 | -5.448
-13.5 | -0.515 | 0.09645 | -0.055 | -5.339
-13 | -0.487 | 0.09378 | -0.056 | -5.19
-12.5 | -0.459 | 0.0914 | -0.056 | -5.017
-12 | -0.43 | 0.08732 | -0.057 | -4.928
-11.5 | -0.402 | 0.08507 | -0.057 | -4.727
-11 | -0.374 | 0.08115 | -0.058 | -4.606
-10.5 | -0.345 | 0.07355 | -0.058 | -4.694
-10 | -0.317 | 0.0667 | -0.059 | -4.752
-9.5 | -0.289 | 0.06136 | -0.06 | -4.706
-9 | -0.26 | 0.05589 | -0.061 | -4.66
-8.5 | -0.232 | 0.05152 | -0.063 | -4.505
-8 | -0.204 | 0.04649 | -0.066 | -4.389
-7.5 | -0.177 | 0.03998 | -0.075 | -4.436
-7 | -0.177 | 0.00801 | -0.118 | -22.124
-6.5 | -0.143 | 0.00815 | -0.12 | -17.52
-6 | -0.132 | 0.03694 | -0.068 | -3.575
-5.5 | -0.104 | 0.03702 | -0.063 | -2.804
-5 | -0.071 | 0.00738 | -0.124 | -9.578
-4.5 | -0.007 | 0.00716 | -0.125 | -1.027
-4 | 0.06 | 0.00688 | -0.126 | 8.682
-3.5 | 0.129 | 0.0067 | -0.128 | 19.232
-3 | 0.199 | 0.0065 | -0.129 | 30.565
-2.5 | 0.269 | 0.00634 | -0.13 | 42.42
-2 | 0.339 | 0.00614 | -0.132 | 55.298
-1.5 | 0.41 | 0.00652 | -0.133 | 62.901
-1 | 0.48 | 0.00663 | -0.134 | 72.42
-0.5 | 0.55 | 0.00584 | -0.136 | 94.175
0 | 0.628 | 0.00598 | -0.137 | 105.029
0.5 | 0.698 | 0.00599 | -0.139 | 116.471
1 | 0.768 | 0.00666 | -0.14 | 115.368
1.5 | 0.838 | 0.00671 | -0.141 | 124.94
2 | 0.908 | 0.00736 | -0.142 | 123.374
2.5 | 0.977 | 0.00779 | -0.144 | 125.368
3 | 1.046 | 0.00789 | -0.145 | 132.623
3.5 | 1.113 | 0.00864 | -0.146 | 128.849
4 | 1.177 | 0.00923 | -0.147 | 127.605
4.5 | 1.237 | 0.01048 | -0.149 | 118.032
5 | 1.293 | 0.01146 | -0.15 | 112.836
5.5 | 1.34 | 0.01292 | -0.151 | 103.744
6 | 1.377 | 0.01359 | -0.152 | 101.303
6.5 | 1.395 | 0.01444 | -0.154 | 96.632
7 | 1.381 | 0.01464 | -0.155 | 94.313
7.5 | 1.29 | 0.01676 | -0.156 | 76.968
8 | 0.871 | 0.01842 | -0.157 | 47.29
8.5 | 0.905 | 0.02009 | -0.158 | 45.05
9 | 0.939 | 0.02235 | -0.159 | 42.014
9.5 | 0.78 | 0.07872 | -0.064 | 9.913
10 | 0.947 | 0.03234 | -0.15 | 29.274
10.5 | 0.863 | 0.07072 | -0.111 | 12.204
11 | 0.869 | 0.0825 | -0.088 | 10.528
11.5 | 0.902 | 0.08486 | -0.098 | 10.626
12 | 0.935 | 0.08554 | -0.104 | 10.93
12.5 | 0.975 | 0.08538 | -0.114 | 11.419
13 | 1.005 | 0.08934 | -0.117 | 11.248
13.5 | 1.041 | 0.09063 | -0.122 | 11.482
14 | 1.07 | 0.09491 | -0.123 | 11.272
14.5 | 1.087 | 0.10737 | -0.119 | 10.12
15 | 1.104 | 0.12277 | -0.114 | 8.989
15.5 | 1.122 | 0.11931 | -0.109 | 9.405
16 | 1.155 | 0.12118 | -0.114 | 9.533
16.5 | 1.188 | 0.12139 | -0.119 | 9.789
17 | 1.22 | 0.12356 | -0.123 | 9.876
17.5 | 1.25 | 0.12805 | -0.125 | 9.764
18 | 1.285 | 0.12819 | -0.129 | 10.022
18.5 | 1.317 | 0.13027 | -0.132 | 10.107
19 | 1.348 | 0.13258 | -0.135 | 10.168
19.5 | 1.377 | 0.13627 | -0.136 | 10.104
20 | 1.403 | 0.14218 | -0.137 | 9.866

## 96. Re 7M Mach 0.50 (2)
BIGFOIL.COM POLAR EXPORT
apex16
Apex 16 |  |  |  | Cl Max: | 1.3233 | at alpha= | 10.5 | deg
XFOIL ncrit=9 |  |  |  | L/D Max: | 628.769 | at alpha= | -0.5 | deg
Re: | 7000000 |  |  | Cd Min: | 0.2486 | at alpha= | -20 | deg
Mach: | 0.5 |  |  | Cl=0 at alpha= | -3.9652 | deg
|  |  |  | @ Cl=0.1, Cd= | 0.00076272
|  |  |  | @ Cl=0.4, Cd= | 0.00065147
|  |  |  | @ Cl=0.6, Cd= | 0.0047433
alpha (deg) | Cl | Cd | Cm | Cl/Cd
-20 | -0.5791 | 0.2486 | -0.0086 | -2.3294
-19.5 | -0.5632 | 0.24136 | -0.0118 | -2.3334
-19 | -0.5479 | 0.23358 | -0.0146 | -2.3457
-18.5 | -0.525 | 0.22483 | -0.02 | -2.3351
-18 | -0.4992 | 0.21615 | -0.0263 | -2.3095
-17.5 | -0.474 | 0.20698 | -0.0327 | -2.2901
-17 | -0.4495 | 0.19768 | -0.0389 | -2.2739
-16.5 | -0.4251 | 0.1889 | -0.045 | -2.2504
-16 | -0.4006 | 0.18048 | -0.051 | -2.2196
-15.5 | -0.3753 | 0.17281 | -0.0567 | -2.1717
-15 | -0.352 | 0.16456 | -0.0623 | -2.139
-14.5 | -0.3311 | 0.15561 | -0.0678 | -2.1278
-14 | -0.3152 | 0.14758 | -0.0716 | -2.1358
-13.5 | -0.2992 | 0.13965 | -0.0755 | -2.1425
-13 | -0.2826 | 0.13161 | -0.0801 | -2.1473
-12.5 | -0.2619 | 0.12466 | -0.0846 | -2.1009
-12 | -0.244 | 0.11682 | -0.0894 | -2.0887
-11.5 | -0.2278 | 0.10849 | -0.0946 | -2.0997
-11 | -0.0947 | 0.0806 | -0.115 | -1.1749
-10.5 | -0.0813 | 0.07188 | -0.1211 | -1.1311
-10 | -0.0689 | 0.06213 | -0.1286 | -1.109
-9.5 | -0.0593 | 0.05297 | -0.1355 | -1.1195
-9 | -0.0533 | 0.04404 | -0.1422 | -1.2103
-8.5 | -0.0663 | 0.03457 | -0.1502 | -1.9178
-8 | -0.0996 | 0.02772 | -0.154 | -3.5931
-7.5 | -0.1408 | 0.02406 | -0.1489 | -5.852
-7 | -0.1638 | 0.01982 | -0.1418 | -8.2644
-6.5 | -0.1674 | 0.01502 | -0.1358 | -11.1451
-6 | -0.1571 | 0.01036 | -0.1301 | -15.1641
-5.5 | -0.133 | 0.00649 | -0.1252 | -20.4931
-5 | -0.1002 | 0.00305 | -0.1214 | -32.8525
-4.5 | -0.0514 | 0.00152 | -0.1191 | -33.8158
-4 | -0.0038 | 0.001 | -0.1158 | -3.8
-3.5 | 0.0508 | 0.00084 | -0.1136 | 60.4762
-3 | 0.1081 | 0.00075 | -0.1118 | 144.1333
-2.5 | 0.1693 | 0.00071 | -0.1108 | 238.4507
-2 | 0.2301 | 0.00069 | -0.1099 | 333.4783
-1.5 | 0.2902 | 0.00067 | -0.1089 | 433.1343
-1 | 0.3493 | 0.00066 | -0.1078 | 529.2424
-0.5 | 0.4087 | 0.00065 | -0.1068 | 628.7692
0 | 0.4727 | 0.0054 | -0.1079 | 87.537
0.5 | 0.5307 | 0.00527 | -0.1066 | 100.7021
1 | 0.5778 | 0.0047 | -0.1033 | 122.9362
1.5 | 0.6291 | 0.0048 | -0.1005 | 131.0625
2 | 0.6788 | 0.00502 | -0.0972 | 135.2191
2.5 | 0.7221 | 0.00534 | -0.0924 | 135.2247
3 | 0.7637 | 0.00578 | -0.0873 | 132.128
4 | 0.8421 | 0.00693 | -0.0762 | 121.5152
4.5 | 0.8765 | 0.00769 | -0.0697 | 113.9792
5 | 0.9146 | 0.0084 | -0.0638 | 108.881
6 | 0.9833 | 0.01016 | -0.0508 | 96.7815
6.5 | 1.0299 | 0.01075 | -0.0463 | 95.8047
7 | 1.0766 | 0.01138 | -0.0417 | 94.6046
7.5 | 1.1228 | 0.0121 | -0.0369 | 92.7934
8 | 1.1643 | 0.01299 | -0.0312 | 89.6305
8.5 | 1.206 | 0.01384 | -0.0254 | 87.1387
9 | 1.2526 | 0.01502 | -0.0206 | 83.3955
10.5 | 1.3233 | 0.03134 | -0.013 | 42.224
11 | 1.2964 | 0.0388 | -0.007 | 33.4124
11.5 | 1.2622 | 0.04785 | -0.0038 | 26.3783
12 | 1.2264 | 0.05824 | -0.0039 | 21.0577
12.5 | 1.1887 | 0.07007 | -0.0069 | 16.9645
13 | 1.1521 | 0.083 | -0.0121 | 13.8807
13.5 | 1.1182 | 0.09654 | -0.0188 | 11.5828
14 | 1.0881 | 0.11036 | -0.0259 | 9.8596
14.5 | 1.0619 | 0.12397 | -0.0328 | 8.5658
15 | 1.0397 | 0.13743 | -0.0397 | 7.5653
15.5 | 1.0194 | 0.15091 | -0.0468 | 6.755

## 97. Re 8M Mach 0.00 (1)
BIGFOIL.COM POLAR EXPORT
apex16
Apex 16 |  |  |  | Cl Max: | 1.486 | at alpha= | 10 | deg
JavaFoil+Calcfoil stall+Eppler ext transition |  |  |  | L/D Max: | 134.51 | at alpha= | 5 | deg
Re: | 8000000 |  |  | Cd Min: | 0.00521 | at alpha= | -0.5 | deg
Mach: | 0 |  |  | Cl=0 at alpha= | -4.4417 | deg
|  |  |  | @ Cl=0.1, Cd= | 0.0064187
|  |  |  | @ Cl=0.4, Cd= | 0.0060247
|  |  |  | @ Cl=0.6, Cd= | 0.005738
alpha (deg) | Cl | Cd | Cm | Cl/Cd
-19 | -0.424 | 0.13212 | -0.045 | -3.209
-18.5 | -0.436 | 0.12685 | -0.045 | -3.437
-18 | -0.448 | 0.11995 | -0.047 | -3.738
-17.5 | -0.46 | 0.11433 | -0.047 | -4.022
-17 | -0.469 | 0.1134 | -0.045 | -4.133
-16.5 | -0.479 | 0.10676 | -0.047 | -4.491
-16 | -0.489 | 0.10135 | -0.048 | -4.821
-15.5 | -0.496 | 0.09659 | -0.049 | -5.139
-15 | -0.504 | 0.08946 | -0.051 | -5.637
-14.5 | -0.509 | 0.08504 | -0.052 | -5.986
-14 | -0.512 | 0.08113 | -0.053 | -6.306
-13.5 | -0.512 | 0.07706 | -0.053 | -6.642
-13 | -0.51 | 0.07347 | -0.054 | -6.935
-12.5 | -0.504 | 0.07068 | -0.054 | -7.132
-12 | -0.493 | 0.07096 | -0.05 | -6.954
-11.5 | -0.483 | 0.06597 | -0.052 | -7.318
-11 | -0.469 | 0.06183 | -0.053 | -7.581
-10.5 | -0.451 | 0.05856 | -0.053 | -7.699
-10 | -0.433 | 0.05265 | -0.06 | -8.223
-9.5 | -0.411 | 0.0471 | -0.064 | -8.718
-9 | -0.455 | 0.00816 | -0.098 | -55.815
-8.5 | -0.418 | 0.00781 | -0.099 | -53.495
-8 | -0.376 | 0.00748 | -0.1 | -50.249
-7.5 | -0.331 | 0.00753 | -0.102 | -43.92
-7 | -0.282 | 0.00728 | -0.103 | -38.815
-6.5 | -0.231 | 0.00665 | -0.104 | -34.787
-6 | -0.178 | 0.00679 | -0.105 | -26.201
-5.5 | -0.122 | 0.00688 | -0.106 | -17.76
-5 | -0.065 | 0.00675 | -0.107 | -9.642
-4.5 | -0.007 | 0.00633 | -0.109 | -1.042
-4 | 0.053 | 0.00645 | -0.11 | 8.186
-3.5 | 0.113 | 0.00641 | -0.111 | 17.614
-3 | 0.173 | 0.00626 | -0.112 | 27.703
-2.5 | 0.234 | 0.0062 | -0.113 | 37.763
-2 | 0.295 | 0.00573 | -0.114 | 51.438
-1.5 | 0.356 | 0.00612 | -0.116 | 58.199
-1 | 0.416 | 0.00599 | -0.117 | 69.489
-0.5 | 0.477 | 0.00521 | -0.118 | 91.604
0 | 0.544 | 0.00538 | -0.119 | 101.227
0.5 | 0.605 | 0.00577 | -0.12 | 104.904
1 | 0.666 | 0.00604 | -0.121 | 110.313
1.5 | 0.727 | 0.00606 | -0.122 | 119.851
2 | 0.787 | 0.00649 | -0.124 | 121.207
2.5 | 0.847 | 0.00675 | -0.125 | 125.519
3 | 0.907 | 0.00677 | -0.126 | 134.037
3.5 | 0.967 | 0.00732 | -0.127 | 132.151
4 | 1.024 | 0.00804 | -0.128 | 127.452
4.5 | 1.081 | 0.0086 | -0.129 | 125.75
5 | 1.136 | 0.00844 | -0.13 | 134.51
5.5 | 1.189 | 0.01013 | -0.131 | 117.423
6 | 1.24 | 0.01057 | -0.132 | 117.299
6.5 | 1.288 | 0.01097 | -0.133 | 117.495
7 | 1.334 | 0.01132 | -0.134 | 117.908
7.5 | 1.377 | 0.01185 | -0.135 | 116.228
8 | 1.416 | 0.01232 | -0.136 | 114.91
8.5 | 1.446 | 0.01278 | -0.137 | 113.17
9 | 1.467 | 0.01335 | -0.138 | 109.89
9.5 | 1.481 | 0.01446 | -0.139 | 102.394
10 | 1.486 | 0.01457 | -0.14 | 102.037
10.5 | 1.485 | 0.01526 | -0.141 | 97.302
11 | 1.475 | 0.01609 | -0.142 | 91.681
11.5 | 1.459 | 0.01664 | -0.143 | 87.639
12 | 1.435 | 0.01665 | -0.143 | 86.204
12.5 | 1.406 | 0.01857 | -0.144 | 75.698
13 | 1.371 | 0.0196 | -0.145 | 69.926
13.5 | 1.331 | 0.02071 | -0.146 | 64.283
14 | 1.288 | 0.02249 | -0.147 | 57.248
14.5 | 1.241 | 0.02376 | -0.147 | 52.243
15 | 1.15 | 0.02813 | -0.143 | 40.899

## 98. Re 8M Mach 0.00 (2)
BIGFOIL.COM POLAR EXPORT
apex16
Apex 16 |  |  |  | Cl Max: | 1.795 | at alpha= | 19 | deg
XFOIL ncrit=9 |  |  |  | L/D Max: | 127.413 | at alpha= | 3 | deg
Re: | 8000000 |  |  | Cd Min: | 0.05285 | at alpha= | 20 | deg
Mach: | 0 |  |  | Cl=0 at alpha= | -3.9355 | deg
|  |  |  | @ Cl=0.1, Cd= | 0.0052813
|  |  |  | @ Cl=0.4, Cd= | 0.0049349
|  |  |  | @ Cl=0.6, Cd= | 0.004897
alpha (deg) | Cl | Cd | Cm | Cl/Cd
-18 | -1.2474 | 0.03694 | -0.0999 | -33.7683
-17.5 | -1.2635 | 0.02898 | -0.1036 | -43.599
-17 | -1.2459 | 0.02487 | -0.1057 | -50.0965
-16.5 | -1.2143 | 0.02236 | -0.1071 | -54.3068
-16 | -1.1949 | 0.01991 | -0.1052 | -60.0151
-15.5 | -1.1574 | 0.01801 | -0.1053 | -64.2643
-15 | -1.115 | 0.01634 | -0.1055 | -68.2375
-14.5 | -1.0628 | 0.0152 | -0.107 | -69.9211
-14 | -0.9993 | 0.01413 | -0.1106 | -70.7219
-13.5 | -0.9353 | 0.01323 | -0.1142 | -70.6954
-13 | -0.884 | 0.01245 | -0.1148 | -71.004
-12.5 | -0.8364 | 0.01183 | -0.1143 | -70.7016
-12 | -0.7942 | 0.01114 | -0.1126 | -71.2926
-11.5 | -0.7477 | 0.01077 | -0.1115 | -69.4243
-11 | -0.702 | 0.01032 | -0.1102 | -68.0233
-10.5 | -0.6526 | 0.01019 | -0.1095 | -64.0432
-10 | -0.6069 | 0.00972 | -0.1081 | -62.4383
-9.5 | -0.5573 | 0.00947 | -0.1074 | -58.849
-9 | -0.515 | 0.00864 | -0.1054 | -59.6065
-8.5 | -0.4708 | 0.00794 | -0.1037 | -59.2947
-8 | -0.4229 | 0.0075 | -0.1026 | -56.3867
-7.5 | -0.3734 | 0.00716 | -0.1017 | -52.1508
-7 | -0.3228 | 0.00686 | -0.1011 | -47.0554
-6.5 | -0.2717 | 0.00657 | -0.1005 | -41.3546
-6 | -0.2199 | 0.00632 | -0.1001 | -34.7943
-5.5 | -0.1669 | 0.00611 | -0.0998 | -27.3159
-5 | -0.1132 | 0.00593 | -0.0997 | -19.0894
-4.5 | -0.0593 | 0.0058 | -0.0997 | -10.2241
-4 | -0.0069 | 0.00557 | -0.0993 | -1.2388
-3.5 | 0.0466 | 0.0054 | -0.0991 | 8.6296
-3 | 0.1006 | 0.00528 | -0.099 | 19.053
-2.5 | 0.1545 | 0.00518 | -0.0989 | 29.8263
-2 | 0.2082 | 0.00512 | -0.0987 | 40.6641
-1.5 | 0.262 | 0.00508 | -0.0986 | 51.5748
-1 | 0.3144 | 0.00508 | -0.0981 | 61.8898
-0.5 | 0.3667 | 0.00513 | -0.0977 | 71.4815
0.5 | 0.4623 | 0.00457 | -0.0952 | 101.1597
1 | 0.5098 | 0.00455 | -0.0938 | 112.044
1.5 | 0.5577 | 0.00465 | -0.0925 | 119.9355
2.5 | 0.6519 | 0.0052 | -0.0896 | 125.3654
3 | 0.6995 | 0.00549 | -0.0882 | 127.4135
3.5 | 0.7421 | 0.00599 | -0.0859 | 123.8898
4.5 | 0.8279 | 0.00694 | -0.0814 | 119.2939
5 | 0.87 | 0.00742 | -0.079 | 117.2507
5.5 | 0.9111 | 0.00789 | -0.0764 | 115.4753
6 | 0.9455 | 0.00845 | -0.0723 | 111.8935
6.5 | 0.9862 | 0.00874 | -0.0696 | 112.8375
7 | 1.0271 | 0.00905 | -0.0669 | 113.4917
7.5 | 1.0687 | 0.00933 | -0.0645 | 114.5445
8 | 1.108 | 0.00966 | -0.0617 | 114.6998
8.5 | 1.1452 | 0.00996 | -0.0584 | 114.9799
9 | 1.1837 | 0.0103 | -0.0555 | 114.9223
9.5 | 1.2177 | 0.01053 | -0.0518 | 115.641
10.5 | 1.3804 | 0.0121 | -0.0663 | 114.0826
11 | 1.4199 | 0.01272 | -0.0641 | 111.6274
11.5 | 1.4569 | 0.01347 | -0.0616 | 108.1589
12 | 1.4909 | 0.01436 | -0.0587 | 103.8231
12.5 | 1.5266 | 0.01518 | -0.0563 | 100.5665
13 | 1.5602 | 0.0161 | -0.0536 | 96.9068
13.5 | 1.5909 | 0.01721 | -0.0507 | 92.4404
14 | 1.6198 | 0.01845 | -0.0477 | 87.794
14.5 | 1.6462 | 0.01985 | -0.0445 | 82.932
15 | 1.6687 | 0.02156 | -0.0411 | 77.398
15.5 | 1.6929 | 0.0232 | -0.0382 | 72.9698
16 | 1.7158 | 0.025 | -0.0354 | 68.632
16.5 | 1.735 | 0.02711 | -0.0325 | 63.9985
17 | 1.7523 | 0.0295 | -0.0298 | 59.4
17.5 | 1.7677 | 0.03215 | -0.0272 | 54.9829
18 | 1.7793 | 0.03526 | -0.0249 | 50.4623
18.5 | 1.789 | 0.03872 | -0.0228 | 46.2035
19 | 1.795 | 0.04269 | -0.021 | 42.0473
19.5 | 1.794 | 0.04763 | -0.0195 | 37.6653
20 | 1.7928 | 0.05285 | -0.0186 | 33.9224

## 99. Re 8M Mach 0.10 (1)
BIGFOIL.COM POLAR EXPORT
apex16
Apex 16 |  |  |  | Cl Max: | 1.482 | at alpha= | 10 | deg
JavaFoil+Calcfoil stall+Eppler ext transition |  |  |  | L/D Max: | 134.515 | at alpha= | 5 | deg
Re: | 8000000 |  |  | Cd Min: | 0.00521 | at alpha= | -0.5 | deg
Mach: | 0.1 |  |  | Cl=0 at alpha= | -4.4417 | deg
|  |  |  | @ Cl=0.1, Cd= | 0.0064003
|  |  |  | @ Cl=0.4, Cd= | 0.006058
|  |  |  | @ Cl=0.6, Cd= | 0.0057497
alpha (deg) | Cl | Cd | Cm | Cl/Cd
-18 | -0.403 | 0.12106 | -0.046 | -3.328
-17.5 | -0.417 | 0.11486 | -0.047 | -3.63
-17 | -0.431 | 0.10938 | -0.048 | -3.936
-16.5 | -0.442 | 0.10651 | -0.048 | -4.151
-16 | -0.454 | 0.10059 | -0.049 | -4.517
-15.5 | -0.465 | 0.09681 | -0.049 | -4.799
-15 | -0.474 | 0.09215 | -0.05 | -5.142
-14.5 | -0.483 | 0.08519 | -0.052 | -5.67
-14 | -0.489 | 0.08116 | -0.053 | -6.023
-13.5 | -0.492 | 0.0769 | -0.054 | -6.398
-13 | -0.493 | 0.07314 | -0.054 | -6.734
-12.5 | -0.49 | 0.06971 | -0.055 | -7.032
-12 | -0.482 | 0.07046 | -0.051 | -6.835
-11.5 | -0.473 | 0.06578 | -0.052 | -7.195
-11 | -0.461 | 0.06229 | -0.053 | -7.399
-10.5 | -0.447 | 0.05679 | -0.057 | -7.869
-10 | -0.427 | 0.05431 | -0.057 | -7.864
-9.5 | -0.407 | 0.04776 | -0.063 | -8.523
-9 | -0.453 | 0.00821 | -0.098 | -55.212
-8.5 | -0.417 | 0.00778 | -0.1 | -53.556
-8 | -0.376 | 0.00749 | -0.101 | -50.178
-7.5 | -0.331 | 0.00763 | -0.102 | -43.38
-7 | -0.283 | 0.00728 | -0.103 | -38.862
-6.5 | -0.232 | 0.00667 | -0.104 | -34.749
-6 | -0.178 | 0.00686 | -0.106 | -25.994
-5.5 | -0.123 | 0.00695 | -0.107 | -17.641
-5 | -0.065 | 0.00684 | -0.108 | -9.551
-4.5 | -0.007 | 0.00638 | -0.109 | -1.038
-4 | 0.053 | 0.00651 | -0.11 | 8.152
-3.5 | 0.113 | 0.00637 | -0.112 | 17.797
-3 | 0.174 | 0.00628 | -0.113 | 27.727
-2.5 | 0.235 | 0.00619 | -0.114 | 37.997
-2 | 0.296 | 0.00573 | -0.115 | 51.772
-1.5 | 0.358 | 0.00617 | -0.116 | 57.992
-1 | 0.418 | 0.00601 | -0.117 | 69.614
-0.5 | 0.48 | 0.00521 | -0.119 | 92.047
0 | 0.547 | 0.00535 | -0.12 | 102.283
0.5 | 0.608 | 0.00581 | -0.121 | 104.588
1 | 0.669 | 0.00605 | -0.122 | 110.69
1.5 | 0.73 | 0.00607 | -0.123 | 120.284
2 | 0.791 | 0.00652 | -0.124 | 121.295
2.5 | 0.852 | 0.0068 | -0.125 | 125.2
3 | 0.912 | 0.00683 | -0.126 | 133.506
3.5 | 0.972 | 0.00734 | -0.127 | 132.337
4 | 1.03 | 0.0081 | -0.128 | 127.09
4.5 | 1.086 | 0.00866 | -0.13 | 125.417
5 | 1.141 | 0.00848 | -0.131 | 134.515
5.5 | 1.194 | 0.01016 | -0.132 | 117.567
6 | 1.245 | 0.01068 | -0.133 | 116.634
6.5 | 1.294 | 0.01105 | -0.134 | 117.038
7 | 1.339 | 0.01141 | -0.135 | 117.377
7.5 | 1.381 | 0.01196 | -0.136 | 115.453
8 | 1.42 | 0.01245 | -0.137 | 114.03
8.5 | 1.449 | 0.0129 | -0.138 | 112.332
9 | 1.468 | 0.01351 | -0.139 | 108.69
9.5 | 1.479 | 0.01464 | -0.14 | 101.012
10 | 1.482 | 0.01475 | -0.141 | 100.441
10.5 | 1.477 | 0.01547 | -0.142 | 95.43
11 | 1.463 | 0.01536 | -0.143 | 95.215
11.5 | 1.442 | 0.01696 | -0.144 | 84.976
12 | 1.413 | 0.01791 | -0.144 | 78.871
12.5 | 1.377 | 0.01898 | -0.145 | 72.556
13 | 1.336 | 0.02009 | -0.146 | 66.499
13.5 | 1.29 | 0.02146 | -0.147 | 60.124
14 | 1.24 | 0.02296 | -0.147 | 54.033
14.5 | 1.164 | 0.02525 | -0.145 | 46.101
15 | 1.083 | 0.03068 | -0.142 | 35.289

## 100. Re 8M Mach 0.10 (2)
BIGFOIL.COM POLAR EXPORT
apex16
Apex 16 |  |  |  | Cl Max: | 1.224 | at alpha= | 9.5 | deg
XFOIL ncrit=9 |  |  |  | L/D Max: | 127.727 | at alpha= | 3 | deg
Re: | 8000000 |  |  | Cd Min: | 0.01065 | at alpha= | 9.5 | deg
Mach: | 0.1 |  |  | Cl=0 at alpha= | -99 | deg
|  |  |  | @ Cl=0.1, Cd= | 0.00513
|  |  |  | @ Cl=0.4, Cd= | 0.00513
|  |  |  | @ Cl=0.6, Cd= | 0.0048056
alpha (deg) | Cl | Cd | Cm | Cl/Cd
0 | 0.4199 | 0.00513 | -0.0974 | 81.8519
0.5 | 0.4645 | 0.00458 | -0.0956 | 101.4192
1 | 0.5121 | 0.00456 | -0.0942 | 112.3026
1.5 | 0.5602 | 0.00465 | -0.0928 | 120.4731
2 | 0.6088 | 0.00484 | -0.0916 | 125.7851
3 | 0.7025 | 0.0055 | -0.0884 | 127.7273
3.5 | 0.7451 | 0.006 | -0.086 | 124.1833
4 | 0.7883 | 0.00647 | -0.0837 | 121.8393
4.5 | 0.8309 | 0.00695 | -0.0813 | 119.554
5 | 0.8726 | 0.00745 | -0.0787 | 117.1275
5.5 | 0.9131 | 0.00794 | -0.0759 | 115
6.5 | 0.9877 | 0.00878 | -0.0687 | 112.4943
7 | 1.0288 | 0.00909 | -0.066 | 113.1793
7.5 | 1.0711 | 0.00938 | -0.0636 | 114.1898
8 | 1.11 | 0.00972 | -0.0606 | 114.1975
8.5 | 1.148 | 0.01003 | -0.0574 | 114.4566
9 | 1.1861 | 0.01039 | -0.0543 | 114.1578
9.5 | 1.224 | 0.01065 | -0.0513 | 114.9296

## 101. Re 8M Mach 0.25 (1)
BIGFOIL.COM POLAR EXPORT
apex16
Apex 16 |  |  |  | Cl Max: | 1.463 | at alpha= | 9 | deg
JavaFoil+Calcfoil stall+Eppler ext transition |  |  |  | L/D Max: | 134.257 | at alpha= | 3 | deg
Re: | 8000000 |  |  | Cd Min: | 0.0053 | at alpha= | -0.5 | deg
Mach: | 0.25 |  |  | Cl=0 at alpha= | -4.4426 | deg
|  |  |  | @ Cl=0.1, Cd= | 0.0064313
|  |  |  | @ Cl=0.4, Cd= | 0.0060929
|  |  |  | @ Cl=0.6, Cd= | 0.0057135
alpha (deg) | Cl | Cd | Cm | Cl/Cd
-16 | -0.069 | 0.10066 | -0.051 | -0.689
-15.5 | -0.122 | 0.09609 | -0.051 | -1.271
-15 | -0.188 | 0.09146 | -0.052 | -2.06
-14.5 | -0.234 | 0.08652 | -0.053 | -2.71
-14 | -0.273 | 0.08196 | -0.055 | -3.335
-13.5 | -0.307 | 0.07625 | -0.057 | -4.032
-13 | -0.336 | 0.07185 | -0.058 | -4.68
-12.5 | -0.36 | 0.06774 | -0.059 | -5.318
-12 | -0.375 | 0.06981 | -0.054 | -5.372
-11.5 | -0.387 | 0.06634 | -0.054 | -5.837
-11 | -0.397 | 0.05822 | -0.061 | -6.822
-10.5 | -0.397 | 0.05605 | -0.06 | -7.077
-10 | -0.388 | 0.05649 | -0.056 | -6.867
-9.5 | -0.375 | 0.05381 | -0.055 | -6.977
-9 | -0.358 | 0.05035 | -0.057 | -7.104
-8.5 | -0.337 | 0.04434 | -0.064 | -7.604
-8 | -0.369 | 0.00779 | -0.104 | -47.44
-7.5 | -0.329 | 0.00786 | -0.105 | -41.896
-7 | -0.284 | 0.00745 | -0.106 | -38.11
-6.5 | -0.234 | 0.00676 | -0.107 | -34.633
-6 | -0.181 | 0.00704 | -0.108 | -25.727
-5.5 | -0.125 | 0.00703 | -0.11 | -17.789
-5 | -0.067 | 0.00692 | -0.111 | -9.647
-4.5 | -0.007 | 0.00647 | -0.112 | -1.048
-4 | 0.054 | 0.00632 | -0.113 | 8.605
-3.5 | 0.116 | 0.00647 | -0.115 | 17.996
-3 | 0.179 | 0.00638 | -0.116 | 28.038
-2.5 | 0.242 | 0.00628 | -0.117 | 38.464
-2 | 0.304 | 0.00581 | -0.118 | 52.395
-1.5 | 0.368 | 0.00616 | -0.119 | 59.67
-1 | 0.43 | 0.00603 | -0.12 | 71.275
-0.5 | 0.493 | 0.0053 | -0.122 | 93.029
0 | 0.562 | 0.00543 | -0.123 | 103.456
0.5 | 0.625 | 0.0059 | -0.124 | 105.921
1 | 0.688 | 0.00618 | -0.125 | 111.237
1.5 | 0.75 | 0.00615 | -0.126 | 122.012
2 | 0.813 | 0.00665 | -0.128 | 122.213
2.5 | 0.875 | 0.00694 | -0.129 | 126.094
3 | 0.937 | 0.00698 | -0.13 | 134.257
3.5 | 0.998 | 0.00753 | -0.131 | 132.471
4 | 1.057 | 0.00798 | -0.132 | 132.52
4.5 | 1.115 | 0.00894 | -0.133 | 124.684
5 | 1.171 | 0.00877 | -0.134 | 133.506
5.5 | 1.224 | 0.01056 | -0.135 | 115.923
6 | 1.275 | 0.01109 | -0.136 | 114.963
6.5 | 1.322 | 0.01154 | -0.137 | 114.482
7 | 1.365 | 0.01195 | -0.139 | 114.194
7.5 | 1.404 | 0.01256 | -0.14 | 111.712
8 | 1.437 | 0.01302 | -0.141 | 110.362
8.5 | 1.457 | 0.01364 | -0.142 | 106.805
9 | 1.463 | 0.01434 | -0.143 | 102.02
9.5 | 1.455 | 0.01578 | -0.144 | 92.247
10 | 1.435 | 0.01594 | -0.145 | 89.997
10.5 | 1.4 | 0.01696 | -0.146 | 82.544
11 | 1.352 | 0.01711 | -0.147 | 78.994
11.5 | 1.289 | 0.01935 | -0.148 | 66.63
12 | 1.213 | 0.02066 | -0.148 | 58.738
12.5 | 1.126 | 0.02235 | -0.149 | 50.374
13 | 0.974 | 0.03031 | -0.141 | 32.144
13.5 | 0.765 | 0.0827 | -0.102 | 9.247
14 | 0.664 | 0.09279 | -0.096 | 7.159

## 102. Re 8M Mach 0.25 (2)
BIGFOIL.COM POLAR EXPORT
apex16
Apex 16 |  |  |  | Cl Max: | 1.6773 | at alpha= | 16.5 | deg
XFOIL ncrit=9 |  |  |  | L/D Max: | 129.155 | at alpha= | 3 | deg
Re: | 8000000 |  |  | Cd Min: | 0.14123 | at alpha= | -14.5 | deg
Mach: | 0.25 |  |  | Cl=0 at alpha= | -3.9348 | deg
|  |  |  | @ Cl=0.1, Cd= | 0.0053565
|  |  |  | @ Cl=0.4, Cd= | 0.0051584
|  |  |  | @ Cl=0.6, Cd= | 0.0047846
alpha (deg) | Cl | Cd | Cm | Cl/Cd
-14.5 | -0.3817 | 0.14123 | -0.0576 | -2.7027
-14 | -0.3645 | 0.13438 | -0.0621 | -2.7125
-13.5 | -0.3491 | 0.12691 | -0.0667 | -2.7508
-13 | -0.3349 | 0.11934 | -0.0714 | -2.8063
-12.5 | -0.3247 | 0.11301 | -0.0737 | -2.8732
-11 | -0.3259 | 0.0805 | -0.0936 | -4.0484
-10.5 | -0.3369 | 0.06497 | -0.1089 | -5.1855
-9.5 | -0.5599 | 0.0132 | -0.1204 | -42.4167
-9 | -0.5189 | 0.01137 | -0.1174 | -45.6376
-8.5 | -0.4728 | 0.01026 | -0.115 | -46.0819
-8 | -0.4218 | 0.00971 | -0.1134 | -43.4398
-7.5 | -0.3828 | 0.00816 | -0.1098 | -46.9118
-7 | -0.3311 | 0.0077 | -0.1083 | -43
-6.5 | -0.2793 | 0.00723 | -0.1069 | -38.6307
-6 | -0.2265 | 0.00682 | -0.1058 | -33.2111
-5.5 | -0.1736 | 0.00645 | -0.1047 | -26.9147
-5 | -0.119 | 0.00612 | -0.104 | -19.4444
-4.5 | -0.0634 | 0.00591 | -0.1036 | -10.7276
-4 | -0.007 | 0.00579 | -0.1033 | -1.209
-3.5 | 0.0467 | 0.00549 | -0.1026 | 8.5064
-3 | 0.1026 | 0.00535 | -0.1023 | 19.1776
-2.5 | 0.1583 | 0.00523 | -0.102 | 30.2677
-2 | 0.214 | 0.00515 | -0.1017 | 41.5534
-1 | 0.3236 | 0.00511 | -0.1009 | 63.3268
-0.5 | 0.3775 | 0.00515 | -0.1003 | 73.301
0 | 0.4308 | 0.00517 | -0.0996 | 83.3269
0.5 | 0.4769 | 0.00463 | -0.0977 | 103.0022
1.5 | 0.5741 | 0.00469 | -0.0946 | 122.4094
2 | 0.6234 | 0.00487 | -0.0931 | 128.0082
2.5 | 0.6695 | 0.00526 | -0.0909 | 127.2814
3 | 0.7181 | 0.00556 | -0.0893 | 129.1547
3.5 | 0.761 | 0.00606 | -0.0864 | 125.5776
4 | 0.8029 | 0.00659 | -0.0834 | 121.8361
4.5 | 0.846 | 0.00704 | -0.0806 | 120.1705
5 | 0.8819 | 0.00756 | -0.0762 | 116.6534
6 | 0.9531 | 0.00868 | -0.0673 | 109.8041
6.5 | 0.9966 | 0.00903 | -0.0645 | 110.3654
7 | 1.0394 | 0.00936 | -0.0615 | 111.047
7.5 | 1.0828 | 0.0097 | -0.0587 | 111.6289
8 | 1.1223 | 0.01011 | -0.0551 | 111.0089
8.5 | 1.1619 | 0.01045 | -0.0516 | 111.1866
9 | 1.1999 | 0.01091 | -0.0478 | 109.9817
9.5 | 1.2594 | 0.01139 | -0.0488 | 110.5707
11 | 1.4475 | 0.01429 | -0.0544 | 101.2946
11.5 | 1.485 | 0.01529 | -0.051 | 97.1223
12 | 1.5203 | 0.01643 | -0.0474 | 92.532
12.5 | 1.5524 | 0.01779 | -0.0435 | 87.2625
13 | 1.5806 | 0.01943 | -0.0394 | 81.3484
13.5 | 1.6019 | 0.02159 | -0.0346 | 74.1964
14 | 1.6274 | 0.02356 | -0.0308 | 69.0747
14.5 | 1.6461 | 0.02612 | -0.0266 | 63.0207
15 | 1.6624 | 0.029 | -0.0226 | 57.3241
15.5 | 1.6705 | 0.03271 | -0.0186 | 51.07
16 | 1.6737 | 0.0371 | -0.0151 | 45.1132
16.5 | 1.6773 | 0.0418 | -0.0124 | 40.1268
17 | 1.6644 | 0.04844 | -0.0102 | 34.36
17.5 | 1.6506 | 0.05572 | -0.0093 | 29.6231
18 | 1.6235 | 0.06513 | -0.0098 | 24.9271
18.5 | 1.5998 | 0.0747 | -0.0115 | 21.4163
19 | 1.5682 | 0.08591 | -0.0147 | 18.254
19.5 | 1.5218 | 0.09976 | -0.0199 | 15.2546
20 | 1.4751 | 0.11426 | -0.0263 | 12.91

## 103. Re 8M Mach 0.50 (1)
BIGFOIL.COM POLAR EXPORT
apex16
Apex 16 |  |  |  | Cl Max: | 1.407 | at alpha= | 20 | deg
JavaFoil+Calcfoil stall+Eppler ext transition |  |  |  | L/D Max: | 131.67 | at alpha= | 3 | deg
Re: | 8000000 |  |  | Cd Min: | 0.00579 | at alpha= | 0 | deg
Mach: | 0.5 |  |  | Cl=0 at alpha= | -4.4478 | deg
|  |  |  | @ Cl=0.1, Cd= | 0.0066541
|  |  |  | @ Cl=0.4, Cd= | 0.0065114
|  |  |  | @ Cl=0.6, Cd= | 0.0058331
alpha (deg) | Cl | Cd | Cm | Cl/Cd
-20 | -0.883 | 0.14964 | -0.055 | -5.901
-19.5 | -0.855 | 0.1444 | -0.055 | -5.924
-19 | -0.826 | 0.14291 | -0.055 | -5.778
-18.5 | -0.796 | 0.13852 | -0.054 | -5.748
-18 | -0.766 | 0.13536 | -0.052 | -5.662
-17.5 | -0.738 | 0.1326 | -0.052 | -5.563
-17 | -0.709 | 0.13701 | -0.051 | -5.175
-16.5 | -0.682 | 0.12392 | -0.052 | -5.505
-16 | -0.654 | 0.11869 | -0.053 | -5.514
-15.5 | -0.627 | 0.11215 | -0.054 | -5.589
-15 | -0.599 | 0.11038 | -0.054 | -5.425
-14.5 | -0.571 | 0.1026 | -0.055 | -5.566
-14 | -0.543 | 0.09975 | -0.055 | -5.444
-13.5 | -0.515 | 0.09478 | -0.056 | -5.433
-13 | -0.487 | 0.09369 | -0.056 | -5.196
-12.5 | -0.459 | 0.08981 | -0.056 | -5.106
-12 | -0.43 | 0.08619 | -0.057 | -4.994
-11.5 | -0.402 | 0.08347 | -0.058 | -4.818
-11 | -0.374 | 0.07953 | -0.058 | -4.7
-10.5 | -0.345 | 0.07368 | -0.058 | -4.687
-10 | -0.317 | 0.06638 | -0.059 | -4.776
-9.5 | -0.289 | 0.06036 | -0.06 | -4.785
-9 | -0.261 | 0.05536 | -0.062 | -4.706
-8.5 | -0.232 | 0.05107 | -0.063 | -4.546
-8 | -0.205 | 0.0449 | -0.069 | -4.559
-7.5 | -0.178 | 0.03951 | -0.077 | -4.501
-7 | -0.177 | 0.00835 | -0.118 | -21.239
-6.5 | -0.143 | 0.00749 | -0.12 | -19.065
-6 | -0.132 | 0.03723 | -0.068 | -3.55
-5.5 | -0.104 | 0.03675 | -0.065 | -2.829
-5 | -0.071 | 0.00765 | -0.124 | -9.238
-4.5 | -0.007 | 0.00705 | -0.125 | -1.042
-4 | 0.06 | 0.00677 | -0.126 | 8.833
-3.5 | 0.129 | 0.00657 | -0.128 | 19.593
-3 | 0.199 | 0.00679 | -0.129 | 29.262
-2.5 | 0.269 | 0.00664 | -0.13 | 40.553
-2 | 0.34 | 0.00658 | -0.132 | 51.581
-1.5 | 0.41 | 0.0065 | -0.133 | 63.147
-1 | 0.48 | 0.00658 | -0.134 | 72.982
-0.5 | 0.55 | 0.00591 | -0.136 | 93.044
0 | 0.628 | 0.00579 | -0.137 | 108.377
0.5 | 0.698 | 0.00641 | -0.139 | 108.927
1 | 0.768 | 0.00668 | -0.14 | 115.031
1.5 | 0.838 | 0.00707 | -0.141 | 118.491
2 | 0.908 | 0.00743 | -0.142 | 122.254
2.5 | 0.977 | 0.00767 | -0.144 | 127.403
3 | 1.046 | 0.00794 | -0.145 | 131.67
3.5 | 1.113 | 0.00903 | -0.146 | 123.329
4 | 1.177 | 0.00921 | -0.147 | 127.828
4.5 | 1.237 | 0.01034 | -0.149 | 119.686
5 | 1.293 | 0.0112 | -0.15 | 115.361
5.5 | 1.34 | 0.01254 | -0.151 | 106.875
6 | 1.377 | 0.01341 | -0.152 | 102.658
6.5 | 1.395 | 0.01411 | -0.154 | 98.835
7 | 1.381 | 0.01434 | -0.155 | 96.32
7.5 | 1.29 | 0.01646 | -0.156 | 78.375
8 | 0.871 | 0.01806 | -0.157 | 48.237
8.5 | 0.905 | 0.01948 | -0.158 | 46.462
9 | 0.939 | 0.02156 | -0.159 | 43.557
9.5 | 0.78 | 0.07824 | -0.065 | 9.974
10 | 0.952 | 0.03096 | -0.152 | 30.754
10.5 | 0.868 | 0.0677 | -0.115 | 12.827
11 | 0.869 | 0.0819 | -0.088 | 10.606
11.5 | 0.904 | 0.083 | -0.1 | 10.889
12 | 0.939 | 0.0834 | -0.107 | 11.256
12.5 | 0.981 | 0.08155 | -0.118 | 12.025
13 | 1.013 | 0.08426 | -0.121 | 12.025
13.5 | 1.047 | 0.0865 | -0.125 | 12.102
14 | 1.072 | 0.09337 | -0.124 | 11.478
14.5 | 1.091 | 0.10392 | -0.121 | 10.496
15 | 1.105 | 0.12068 | -0.115 | 9.158
15.5 | 1.125 | 0.11785 | -0.111 | 9.547
16 | 1.158 | 0.11879 | -0.116 | 9.749
16.5 | 1.19 | 0.12037 | -0.12 | 9.885
17 | 1.224 | 0.12048 | -0.125 | 10.157
17.5 | 1.253 | 0.1257 | -0.127 | 9.97
18 | 1.287 | 0.12564 | -0.13 | 10.243
18.5 | 1.319 | 0.12736 | -0.133 | 10.359
19 | 1.353 | 0.12753 | -0.136 | 10.61
19.5 | 1.381 | 0.13195 | -0.138 | 10.47
20 | 1.407 | 0.13822 | -0.138 | 10.179

## 104. Re 8M Mach 0.50 (2)
BIGFOIL.COM POLAR EXPORT
apex16
Apex 16 |  |  |  | Cl Max: | 1.3584 | at alpha= | 9.5 | deg
XFOIL ncrit=9 |  |  |  | L/D Max: | 629.538 | at alpha= | -0.5 | deg
Re: | 8000000 |  |  | Cd Min: | 0.24902 | at alpha= | -20 | deg
Mach: | 0.5 |  |  | Cl=0 at alpha= | -3.9318 | deg
|  |  |  | @ Cl=0.1, Cd= | 0.00073821
|  |  |  | @ Cl=0.4, Cd= | 0.00065
|  |  |  | @ Cl=0.6, Cd= | 0.0047357
alpha (deg) | Cl | Cd | Cm | Cl/Cd
-20 | -0.5806 | 0.24902 | -0.0083 | -2.3315
-19.5 | -0.5648 | 0.24081 | -0.0114 | -2.3454
-19 | -0.5456 | 0.23171 | -0.0159 | -2.3547
-18.5 | -0.5202 | 0.22327 | -0.022 | -2.3299
-18 | -0.4938 | 0.21506 | -0.0283 | -2.2961
-17.5 | -0.4683 | 0.20628 | -0.0346 | -2.2702
-17 | -0.444 | 0.19702 | -0.0407 | -2.2536
-16.5 | -0.4197 | 0.18818 | -0.0468 | -2.2303
-16 | -0.3973 | 0.17909 | -0.0527 | -2.2184
-15.5 | -0.3726 | 0.17141 | -0.0584 | -2.1737
-15 | -0.3487 | 0.16349 | -0.0639 | -2.1329
-14.5 | -0.3273 | 0.15505 | -0.0692 | -2.1109
-14 | -0.1734 | 0.12405 | -0.0889 | -1.3978
-13.5 | -0.1595 | 0.11797 | -0.0925 | -1.352
-13 | -0.1431 | 0.11171 | -0.0967 | -1.281
-12.5 | -0.1246 | 0.1051 | -0.1015 | -1.1855
-12 | -0.1125 | 0.09715 | -0.1062 | -1.158
-11.5 | -0.1017 | 0.08867 | -0.1112 | -1.1469
-11 | -0.0896 | 0.08001 | -0.1167 | -1.1199
-10.5 | -0.0822 | 0.07004 | -0.1233 | -1.1736
-10 | -0.0718 | 0.06051 | -0.1303 | -1.1866
-9.5 | -0.0644 | 0.05161 | -0.1365 | -1.2478
-9 | -0.0608 | 0.04267 | -0.1432 | -1.4249
-8.5 | -0.0741 | 0.03385 | -0.1506 | -2.1891
-8 | -0.1069 | 0.02732 | -0.154 | -3.9129
-7.5 | -0.1478 | 0.0238 | -0.1483 | -6.2101
-7 | -0.168 | 0.0195 | -0.1416 | -8.6154
-6.5 | -0.1688 | 0.01489 | -0.1358 | -11.3365
-6 | -0.1588 | 0.01009 | -0.1301 | -15.7384
-5.5 | -0.1378 | 0.00586 | -0.1248 | -23.5154
-5 | -0.1041 | 0.00258 | -0.1212 | -40.3488
-4.5 | -0.0548 | 0.00132 | -0.1189 | -41.5152
-4 | -0.0076 | 0.00093 | -0.1154 | -8.172
-3.5 | 0.0481 | 0.0008 | -0.1132 | 60.125
-3 | 0.1069 | 0.00073 | -0.1117 | 146.4384
-2.5 | 0.1683 | 0.0007 | -0.1107 | 240.4286
-2 | 0.2296 | 0.00067 | -0.1099 | 342.6866
-1.5 | 0.2894 | 0.00066 | -0.1088 | 438.4848
-1 | 0.3489 | 0.00065 | -0.1078 | 536.7692
-0.5 | 0.4092 | 0.00065 | -0.107 | 629.5385
0 | 0.4736 | 0.00531 | -0.1082 | 89.1902
0.5 | 0.5321 | 0.00523 | -0.1069 | 101.74
1 | 0.5785 | 0.00468 | -0.1035 | 123.6111
1.5 | 0.6287 | 0.00481 | -0.1004 | 130.7069
2 | 0.6776 | 0.00505 | -0.097 | 134.1782
2.5 | 0.7207 | 0.00538 | -0.0922 | 133.9591
3.5 | 0.8035 | 0.00631 | -0.0819 | 127.3376
4 | 0.8404 | 0.00697 | -0.0759 | 120.5739
4.5 | 0.8783 | 0.00765 | -0.07 | 114.8105
5 | 0.9184 | 0.00828 | -0.0645 | 110.9179
5.5 | 0.9454 | 0.00935 | -0.0567 | 101.1123
6 | 0.9896 | 0.00995 | -0.0518 | 99.4573
6.5 | 1.0366 | 0.01052 | -0.0473 | 98.5361
7 | 1.0845 | 0.0111 | -0.0429 | 97.7027
7.5 | 1.1303 | 0.01181 | -0.0379 | 95.707
8 | 1.1738 | 0.01266 | -0.0325 | 92.7172
8.5 | 1.2162 | 0.01351 | -0.0267 | 90.0222
9 | 1.2549 | 0.01466 | -0.0202 | 85.6003
9.5 | 1.3584 | 0.01834 | -0.0283 | 74.0676
11 | 1.3053 | 0.03829 | -0.0074 | 34.0898
11.5 | 1.2713 | 0.04727 | -0.0041 | 26.8944
12 | 1.2354 | 0.0576 | -0.0041 | 21.4479
12.5 | 1.1978 | 0.06936 | -0.0069 | 17.2693
13 | 1.1612 | 0.08223 | -0.0121 | 14.1214
13.5 | 1.1273 | 0.09575 | -0.0187 | 11.7734
14 | 1.096 | 0.10973 | -0.0259 | 9.9882
14.5 | 1.0697 | 0.12335 | -0.0329 | 8.6721

## 105. Re 10M Mach 0.00 (1)
BIGFOIL.COM POLAR EXPORT
apex16
Apex 16 |  |  |  | Cl Max: | 1.486 | at alpha= | 10 | deg
JavaFoil+Calcfoil stall+Eppler ext transition |  |  |  | L/D Max: | 137.259 | at alpha= | 5 | deg
Re: | 10000000 |  |  | Cd Min: | 0.00534 | at alpha= | -0.5 | deg
Mach: | 0 |  |  | Cl=0 at alpha= | -4.4417 | deg
|  |  |  | @ Cl=0.1, Cd= | 0.0062295
|  |  |  | @ Cl=0.4, Cd= | 0.0061038
|  |  |  | @ Cl=0.6, Cd= | 0.0058611
alpha (deg) | Cl | Cd | Cm | Cl/Cd
-18.5 | -0.437 | 0.12534 | -0.046 | -3.483
-18 | -0.449 | 0.11711 | -0.048 | -3.838
-17.5 | -0.461 | 0.11149 | -0.049 | -4.135
-17 | -0.47 | 0.11133 | -0.047 | -4.218
-16.5 | -0.481 | 0.10439 | -0.049 | -4.604
-16 | -0.49 | 0.099 | -0.05 | -4.948
-15.5 | -0.498 | 0.09376 | -0.051 | -5.311
-15 | -0.506 | 0.08745 | -0.053 | -5.783
-14.5 | -0.511 | 0.08285 | -0.054 | -6.162
-14 | -0.513 | 0.07865 | -0.055 | -6.527
-13.5 | -0.514 | 0.07494 | -0.055 | -6.857
-13 | -0.512 | 0.07122 | -0.056 | -7.185
-12.5 | -0.507 | 0.06773 | -0.057 | -7.482
-12 | -0.494 | 0.06967 | -0.051 | -7.088
-11.5 | -0.484 | 0.06416 | -0.054 | -7.55
-11 | -0.473 | 0.05737 | -0.059 | -8.252
-10.5 | -0.454 | 0.05522 | -0.059 | -8.227
-10 | -0.436 | 0.04945 | -0.064 | -8.822
-9.5 | -0.489 | 0.00825 | -0.097 | -59.317
-9 | -0.456 | 0.00793 | -0.098 | -57.49
-8.5 | -0.418 | 0.00787 | -0.099 | -53.124
-8 | -0.376 | 0.00728 | -0.1 | -51.669
-7.5 | -0.331 | 0.0069 | -0.102 | -47.992
-7 | -0.283 | 0.00706 | -0.103 | -40.017
-6.5 | -0.231 | 0.00706 | -0.104 | -32.788
-6 | -0.178 | 0.00639 | -0.105 | -27.85
-5.5 | -0.122 | 0.00621 | -0.106 | -19.703
-5 | -0.065 | 0.00661 | -0.107 | -9.847
-4.5 | -0.007 | 0.00646 | -0.109 | -1.022
-4 | 0.053 | 0.0063 | -0.11 | 8.39
-3.5 | 0.113 | 0.00621 | -0.111 | 18.174
-3 | 0.173 | 0.00582 | -0.112 | 29.814
-2.5 | 0.234 | 0.00617 | -0.113 | 37.943
-2 | 0.295 | 0.00606 | -0.114 | 48.701
-1.5 | 0.356 | 0.00601 | -0.116 | 59.213
-1 | 0.417 | 0.00614 | -0.117 | 67.855
-0.5 | 0.477 | 0.00534 | -0.118 | 89.461
0 | 0.544 | 0.00565 | -0.119 | 96.369
0.5 | 0.605 | 0.00588 | -0.12 | 102.948
1 | 0.666 | 0.00605 | -0.121 | 110.146
1.5 | 0.727 | 0.00601 | -0.122 | 120.97
2 | 0.787 | 0.00657 | -0.124 | 119.803
2.5 | 0.847 | 0.00658 | -0.125 | 128.794
3 | 0.907 | 0.00695 | -0.126 | 130.644
3.5 | 0.967 | 0.00758 | -0.127 | 127.46
4 | 1.024 | 0.00765 | -0.128 | 133.983
4.5 | 1.081 | 0.0084 | -0.129 | 128.697
5 | 1.136 | 0.00828 | -0.13 | 137.259
5.5 | 1.189 | 0.00988 | -0.131 | 120.306
6 | 1.24 | 0.01011 | -0.132 | 122.594
6.5 | 1.288 | 0.01061 | -0.133 | 121.386
7 | 1.334 | 0.01089 | -0.134 | 122.533
7.5 | 1.377 | 0.01145 | -0.135 | 120.226
8 | 1.416 | 0.01181 | -0.136 | 119.946
8.5 | 1.446 | 0.01239 | -0.137 | 116.69
9 | 1.467 | 0.01281 | -0.138 | 114.515
9.5 | 1.481 | 0.01382 | -0.139 | 107.119
10 | 1.486 | 0.01405 | -0.14 | 105.774
10.5 | 1.485 | 0.0147 | -0.141 | 101.028
11 | 1.475 | 0.01553 | -0.142 | 94.991
11.5 | 1.459 | 0.01608 | -0.143 | 90.691
12 | 1.435 | 0.01708 | -0.144 | 84.028
12.5 | 1.406 | 0.01783 | -0.145 | 78.821
13 | 1.371 | 0.01899 | -0.145 | 72.169
13.5 | 1.331 | 0.02005 | -0.146 | 66.368
14 | 1.288 | 0.0215 | -0.147 | 59.884
14.5 | 1.241 | 0.02275 | -0.148 | 54.558
15 | 1.156 | 0.0263 | -0.144 | 43.97

## 106. Re 10M Mach 0.00 (2)
BIGFOIL.COM POLAR EXPORT
apex16
Apex 16 |  |  |  | Cl Max: | 1.822 | at alpha= | 19 | deg
XFOIL ncrit=9 |  |  |  | L/D Max: | 125.892 | at alpha= | 3 | deg
Re: | 10000000 |  |  | Cd Min: | 0.05004 | at alpha= | 20 | deg
Mach: | 0 |  |  | Cl=0 at alpha= | -3.9345 | deg
|  |  |  | @ Cl=0.1, Cd= | 0.0051093
|  |  |  | @ Cl=0.4, Cd= | 0.0050704
|  |  |  | @ Cl=0.6, Cd= | 0.0048946
alpha (deg) | Cl | Cd | Cm | Cl/Cd
-19 | -1.2835 | 0.04358 | -0.0961 | -29.4516
-18.5 | -1.2314 | 0.04355 | -0.0979 | -28.2755
-18 | -1.2276 | 0.03774 | -0.1019 | -32.5278
-17 | -1.2327 | 0.02531 | -0.1075 | -48.7041
-16.5 | -1.2183 | 0.02195 | -0.1071 | -55.5034
-16 | -1.1978 | 0.01924 | -0.1057 | -62.2557
-15.5 | -1.1575 | 0.01701 | -0.1066 | -68.0482
-15 | -1.118 | 0.01504 | -0.1064 | -74.3351
-14.5 | -1.0558 | 0.0139 | -0.11 | -75.9568
-14 | -0.9917 | 0.01264 | -0.1139 | -78.4573
-13.5 | -0.9402 | 0.0118 | -0.1146 | -79.678
-13 | -0.8952 | 0.01117 | -0.1136 | -80.1432
-12.5 | -0.8516 | 0.01069 | -0.1121 | -79.6632
-12 | -0.8093 | 0.01012 | -0.1102 | -79.9704
-11.5 | -0.7619 | 0.00979 | -0.1092 | -77.8243
-11 | -0.7158 | 0.00941 | -0.1079 | -76.068
-10.5 | -0.6662 | 0.00926 | -0.1072 | -71.9438
-10 | -0.6192 | 0.00887 | -0.106 | -69.8083
-9.5 | -0.5691 | 0.00864 | -0.1054 | -65.8681
-9 | -0.5189 | 0.00839 | -0.1047 | -61.8474
-8.5 | -0.47 | 0.00804 | -0.1038 | -58.4577
-8 | -0.4271 | 0.00724 | -0.1018 | -58.9917
-7.5 | -0.3781 | 0.00682 | -0.1009 | -55.4399
-7 | -0.3274 | 0.00648 | -0.1003 | -50.5247
-6.5 | -0.2759 | 0.00619 | -0.0998 | -44.5719
-6 | -0.2234 | 0.00597 | -0.0994 | -37.4204
-5.5 | -0.1695 | 0.00578 | -0.0994 | -29.3253
-5 | -0.1155 | 0.00563 | -0.0993 | -20.5151
-4.5 | -0.0614 | 0.00553 | -0.0993 | -11.1031
-4 | -0.0069 | 0.00546 | -0.0993 | -1.2637
-3.5 | 0.0458 | 0.00523 | -0.099 | 8.7572
-3 | 0.0996 | 0.00511 | -0.0989 | 19.4912
-2.5 | 0.1536 | 0.00502 | -0.0987 | 30.5976
-2 | 0.2074 | 0.00498 | -0.0986 | 41.6466
-1.5 | 0.2603 | 0.005 | -0.0983 | 52.06
-1 | 0.3126 | 0.00502 | -0.0978 | 62.2709
-0.5 | 0.3651 | 0.00506 | -0.0974 | 72.1542
0.5 | 0.4655 | 0.00509 | -0.0957 | 91.4538
1 | 0.5082 | 0.00465 | -0.0935 | 109.2903
1.5 | 0.5562 | 0.00473 | -0.0923 | 117.5899
2 | 0.6041 | 0.00491 | -0.091 | 123.0346
2.5 | 0.6516 | 0.00522 | -0.0896 | 124.8276
3 | 0.6987 | 0.00555 | -0.0881 | 125.8919
3.5 | 0.7415 | 0.00605 | -0.0858 | 122.562
4 | 0.7869 | 0.00643 | -0.0841 | 122.3795
4.5 | 0.8299 | 0.00691 | -0.0818 | 120.1013
5 | 0.8739 | 0.00732 | -0.0798 | 119.3852
5.5 | 0.9144 | 0.00786 | -0.077 | 116.3359
6 | 0.9562 | 0.00824 | -0.0746 | 116.0437
6.5 | 0.9961 | 0.00849 | -0.0716 | 117.3263
7 | 1.0382 | 0.00873 | -0.0692 | 118.9233
7.5 | 1.0789 | 0.00903 | -0.0665 | 119.4795
8 | 1.1189 | 0.00938 | -0.0638 | 119.2857
8.5 | 1.1588 | 0.00967 | -0.0612 | 119.8345
9 | 1.1968 | 0.00997 | -0.0581 | 120.0401
9.5 | 1.2323 | 0.01038 | -0.0547 | 118.7187
10 | 1.2669 | 0.01074 | -0.0511 | 117.9609
11 | 1.4347 | 0.01222 | -0.0669 | 117.4059
11.5 | 1.4708 | 0.01298 | -0.0641 | 113.3128
12 | 1.5083 | 0.01369 | -0.0618 | 110.1753
12.5 | 1.544 | 0.01447 | -0.0592 | 106.7035
13 | 1.5769 | 0.0154 | -0.0564 | 102.3961
13.5 | 1.6068 | 0.01653 | -0.0532 | 97.2051
14 | 1.6358 | 0.01771 | -0.0501 | 92.3659
14.5 | 1.6638 | 0.01899 | -0.047 | 87.6145
15 | 1.6917 | 0.02029 | -0.0442 | 83.376
15.5 | 1.7174 | 0.02179 | -0.0413 | 78.816
16 | 1.7408 | 0.02346 | -0.0384 | 74.2029
16.5 | 1.7621 | 0.02537 | -0.0355 | 69.4561
17 | 1.78 | 0.02758 | -0.0326 | 64.5395
17.5 | 1.7964 | 0.03005 | -0.0299 | 59.7804
18 | 1.8061 | 0.03317 | -0.027 | 54.4498
18.5 | 1.8156 | 0.03651 | -0.0246 | 49.7288
19 | 1.822 | 0.04032 | -0.0225 | 45.1885
19.5 | 1.8202 | 0.04516 | -0.0206 | 40.3056
20 | 1.821 | 0.05004 | -0.0195 | 36.3909

## 107. Re 10M Mach 0.10 (1)
BIGFOIL.COM POLAR EXPORT
apex16
Apex 16 |  |  |  | Cl Max: | 1.482 | at alpha= | 10 | deg
JavaFoil+Calcfoil stall+Eppler ext transition |  |  |  | L/D Max: | 137.262 | at alpha= | 5 | deg
Re: | 10000000 |  |  | Cd Min: | 0.00535 | at alpha= | -0.5 | deg
Mach: | 0.1 |  |  | Cl=0 at alpha= | -4.4417 | deg
|  |  |  | @ Cl=0.1, Cd= | 0.0062403
|  |  |  | @ Cl=0.4, Cd= | 0.0060902
|  |  |  | @ Cl=0.6, Cd= | 0.0058238
alpha (deg) | Cl | Cd | Cm | Cl/Cd
-18 | -0.404 | 0.11823 | -0.048 | -3.415
-17.5 | -0.418 | 0.11263 | -0.049 | -3.71
-17 | -0.431 | 0.10715 | -0.05 | -4.027
-16.5 | -0.443 | 0.10468 | -0.049 | -4.231
-16 | -0.455 | 0.09844 | -0.05 | -4.627
-15.5 | -0.466 | 0.09421 | -0.051 | -4.947
-15 | -0.475 | 0.08974 | -0.052 | -5.297
-14.5 | -0.484 | 0.08319 | -0.054 | -5.823
-14 | -0.49 | 0.07885 | -0.055 | -6.216
-13.5 | -0.494 | 0.07457 | -0.056 | -6.624
-13 | -0.495 | 0.07071 | -0.057 | -6.998
-12.5 | -0.493 | 0.06708 | -0.058 | -7.343
-12 | -0.482 | 0.06934 | -0.051 | -6.95
-11.5 | -0.476 | 0.06308 | -0.056 | -7.543
-11 | -0.463 | 0.0599 | -0.057 | -7.734
-10.5 | -0.451 | 0.05286 | -0.062 | -8.529
-10 | -0.431 | 0.05065 | -0.062 | -8.507
-9.5 | -0.486 | 0.00838 | -0.097 | -57.931
-9 | -0.453 | 0.00798 | -0.099 | -56.794
-8.5 | -0.417 | 0.00798 | -0.1 | -52.21
-8 | -0.376 | 0.00726 | -0.101 | -51.761
-7.5 | -0.331 | 0.00689 | -0.102 | -48.049
-7 | -0.283 | 0.00707 | -0.103 | -40.04
-6.5 | -0.232 | 0.00716 | -0.104 | -32.387
-6 | -0.178 | 0.00645 | -0.106 | -27.671
-5.5 | -0.123 | 0.00626 | -0.107 | -19.592
-5 | -0.065 | 0.00667 | -0.108 | -9.793
-4.5 | -0.007 | 0.00648 | -0.109 | -1.022
-4 | 0.053 | 0.00635 | -0.11 | 8.357
-3.5 | 0.113 | 0.00621 | -0.112 | 18.287
-3 | 0.174 | 0.00587 | -0.113 | 29.696
-2.5 | 0.235 | 0.00614 | -0.114 | 38.361
-2 | 0.296 | 0.00608 | -0.115 | 48.787
-1.5 | 0.358 | 0.00598 | -0.116 | 59.892
-1 | 0.419 | 0.00614 | -0.117 | 68.242
-0.5 | 0.48 | 0.00535 | -0.119 | 89.727
0 | 0.547 | 0.00565 | -0.12 | 96.748
0.5 | 0.608 | 0.00585 | -0.121 | 103.916
1 | 0.669 | 0.0061 | -0.122 | 109.788
1.5 | 0.73 | 0.00605 | -0.123 | 120.673
2 | 0.791 | 0.00659 | -0.124 | 120.126
2.5 | 0.852 | 0.00657 | -0.125 | 129.671
3 | 0.912 | 0.00696 | -0.126 | 131.077
3.5 | 0.972 | 0.00762 | -0.127 | 127.534
4 | 1.03 | 0.00769 | -0.129 | 133.917
4.5 | 1.086 | 0.00844 | -0.13 | 128.736
5 | 1.141 | 0.00831 | -0.131 | 137.262
5.5 | 1.194 | 0.00995 | -0.132 | 120.017
6 | 1.245 | 0.01022 | -0.133 | 121.88
6.5 | 1.294 | 0.01066 | -0.134 | 121.327
7 | 1.339 | 0.01101 | -0.135 | 121.649
7.5 | 1.381 | 0.01153 | -0.136 | 119.845
8 | 1.42 | 0.01193 | -0.137 | 118.973
8.5 | 1.449 | 0.0125 | -0.138 | 115.868
9 | 1.468 | 0.01299 | -0.139 | 113.038
9.5 | 1.479 | 0.014 | -0.14 | 105.665
10 | 1.482 | 0.01422 | -0.141 | 104.23
10.5 | 1.477 | 0.01488 | -0.142 | 99.197
11 | 1.463 | 0.01477 | -0.143 | 99.068
11.5 | 1.442 | 0.01632 | -0.144 | 88.303
12 | 1.413 | 0.01738 | -0.145 | 81.272
12.5 | 1.377 | 0.0184 | -0.146 | 74.847
13 | 1.336 | 0.0194 | -0.146 | 68.889
13.5 | 1.29 | 0.02073 | -0.147 | 62.226
14 | 1.24 | 0.02208 | -0.148 | 56.186
14.5 | 1.188 | 0.02381 | -0.148 | 49.893
15 | 1.09 | 0.02842 | -0.143 | 38.349

## 108. Re 10M Mach 0.10 (2)
BIGFOIL.COM POLAR EXPORT
apex16
Apex 16 |  |  |  | Cl Max: | 1.8077 | at alpha= | 19 | deg
XFOIL ncrit=9 |  |  |  | L/D Max: | 126.205 | at alpha= | 3 | deg
Re: | 10000000 |  |  | Cd Min: | 0.05516 | at alpha= | 20 | deg
Mach: | 0.1 |  |  | Cl=0 at alpha= | -3.9313 | deg
|  |  |  | @ Cl=0.1, Cd= | 0.0051198
|  |  |  | @ Cl=0.4, Cd= | 0.0050773
|  |  |  | @ Cl=0.6, Cd= | 0.004886
alpha (deg) | Cl | Cd | Cm | Cl/Cd
-16 | -1.1204 | 0.02861 | -0.1135 | -39.1611
-15.5 | -1.1448 | 0.02121 | -0.1107 | -53.9745
-15 | -1.1216 | 0.01727 | -0.1097 | -64.945
-14.5 | -1.0655 | 0.01558 | -0.1122 | -68.389
-14 | -1.0006 | 0.01378 | -0.1164 | -72.6125
-13.5 | -0.9444 | 0.01259 | -0.118 | -75.0119
-13 | -0.8972 | 0.01179 | -0.1173 | -76.0984
-12.5 | -0.8548 | 0.01115 | -0.1153 | -76.6637
-12 | -0.8125 | 0.0105 | -0.1132 | -77.381
-11.5 | -0.766 | 0.01008 | -0.1117 | -75.9921
-11 | -0.7201 | 0.00964 | -0.1101 | -74.6992
-10.5 | -0.6706 | 0.00945 | -0.1091 | -70.963
-10 | -0.6233 | 0.00901 | -0.1077 | -69.1787
-9.5 | -0.5729 | 0.00877 | -0.1069 | -65.325
-9 | -0.5223 | 0.00852 | -0.1061 | -61.3028
-8.5 | -0.4732 | 0.00814 | -0.1051 | -58.1327
-8 | -0.4287 | 0.00742 | -0.1032 | -57.7763
-7.5 | -0.3802 | 0.00692 | -0.102 | -54.9422
-7 | -0.3295 | 0.00656 | -0.1012 | -50.2287
-6.5 | -0.2777 | 0.00624 | -0.1006 | -44.5032
-5.5 | -0.1708 | 0.00581 | -0.1001 | -29.3976
-5 | -0.1165 | 0.00565 | -0.1 | -20.6195
-4.5 | -0.062 | 0.00553 | -0.0999 | -11.2116
-4 | -0.0073 | 0.00546 | -0.0999 | -1.337
-3.5 | 0.0458 | 0.00524 | -0.0995 | 8.7405
-3 | 0.0999 | 0.00512 | -0.0994 | 19.5117
-2.5 | 0.1542 | 0.00503 | -0.0992 | 30.6561
-2 | 0.2083 | 0.00498 | -0.0991 | 41.8273
-1.5 | 0.2615 | 0.005 | -0.0987 | 52.3
-1 | 0.3141 | 0.00502 | -0.0982 | 62.5697
0 | 0.4191 | 0.00509 | -0.0973 | 82.3379
1 | 0.5106 | 0.00465 | -0.0939 | 109.8065
1.5 | 0.5587 | 0.00474 | -0.0926 | 117.8692
2 | 0.6068 | 0.00491 | -0.0912 | 123.5845
2.5 | 0.6544 | 0.00523 | -0.0898 | 125.1243
3 | 0.7017 | 0.00556 | -0.0883 | 126.205
3.5 | 0.7445 | 0.00606 | -0.0859 | 122.8548
4 | 0.7899 | 0.00645 | -0.0841 | 122.4651
4.5 | 0.8329 | 0.00692 | -0.0818 | 120.3613
5 | 0.8768 | 0.00734 | -0.0796 | 119.455
5.5 | 0.9167 | 0.0079 | -0.0766 | 116.038
6 | 0.9568 | 0.00825 | -0.0736 | 115.9758
6.5 | 0.9974 | 0.00852 | -0.0707 | 117.0657
7 | 1.0397 | 0.00878 | -0.0683 | 118.4169
7.5 | 1.081 | 0.00908 | -0.0656 | 119.0529
8 | 1.1212 | 0.00944 | -0.0628 | 118.7712
8.5 | 1.1614 | 0.00974 | -0.0601 | 119.2402
9 | 1.1996 | 0.01006 | -0.057 | 119.2445
9.5 | 1.235 | 0.01048 | -0.0534 | 117.8435
10 | 1.269 | 0.01084 | -0.0495 | 117.0664
11 | 1.4395 | 0.01243 | -0.0654 | 115.8085
11.5 | 1.4763 | 0.01319 | -0.0627 | 111.9257
12 | 1.5133 | 0.01394 | -0.06 | 108.5581
12.5 | 1.5487 | 0.0148 | -0.0573 | 104.6419
13 | 1.5811 | 0.01582 | -0.0542 | 99.9431
13.5 | 1.6106 | 0.01702 | -0.0509 | 94.6298
14 | 1.6401 | 0.01825 | -0.0477 | 89.8685
14.5 | 1.6681 | 0.01959 | -0.0445 | 85.1506
15 | 1.6956 | 0.02102 | -0.0416 | 80.666
15.5 | 1.7197 | 0.02269 | -0.0384 | 75.7911
16 | 1.7413 | 0.02461 | -0.0352 | 70.7558
16.5 | 1.7619 | 0.02668 | -0.0323 | 66.0382
17 | 1.7775 | 0.02924 | -0.0292 | 60.79
17.5 | 1.7915 | 0.03206 | -0.0264 | 55.8796
18 | 1.7985 | 0.03565 | -0.0235 | 50.4488
18.5 | 1.8048 | 0.03952 | -0.0212 | 45.668
19 | 1.8077 | 0.04394 | -0.0193 | 41.1402
19.5 | 1.8025 | 0.04949 | -0.0178 | 36.4215
20 | 1.799 | 0.05516 | -0.0171 | 32.6142

## 109. Re 10M Mach 0.25 (1)
BIGFOIL.COM POLAR EXPORT
apex16
Apex 16 |  |  |  | Cl Max: | 1.463 | at alpha= | 9 | deg
JavaFoil+Calcfoil stall+Eppler ext transition |  |  |  | L/D Max: | 133.373 | at alpha= | 4 | deg
Re: | 10000000 |  |  | Cd Min: | 0.00539 | at alpha= | -0.5 | deg
Mach: | 0.25 |  |  | Cl=0 at alpha= | -4.4426 | deg
|  |  |  | @ Cl=0.1, Cd= | 0.0062539
|  |  |  | @ Cl=0.4, Cd= | 0.0061623
|  |  |  | @ Cl=0.6, Cd= | 0.0058948
alpha (deg) | Cl | Cd | Cm | Cl/Cd
-16 | -0.07 | 0.0987 | -0.052 | -0.704
-15.5 | -0.122 | 0.09412 | -0.053 | -1.3
-15 | -0.189 | 0.09004 | -0.053 | -2.097
-14.5 | -0.235 | 0.08504 | -0.055 | -2.763
-14 | -0.274 | 0.08023 | -0.056 | -3.414
-13.5 | -0.308 | 0.07507 | -0.058 | -4.102
-13 | -0.337 | 0.07077 | -0.059 | -4.761
-12.5 | -0.361 | 0.06663 | -0.06 | -5.417
-12 | -0.376 | 0.06792 | -0.056 | -5.536
-11.5 | -0.388 | 0.06516 | -0.056 | -5.957
-11 | -0.399 | 0.05643 | -0.063 | -7.068
-10.5 | -0.399 | 0.05355 | -0.063 | -7.447
-10 | -0.388 | 0.05595 | -0.057 | -6.942
-9.5 | -0.376 | 0.05317 | -0.056 | -7.068
-9 | -0.359 | 0.04869 | -0.06 | -7.376
-8.5 | -0.339 | 0.04264 | -0.068 | -7.954
-8 | -0.37 | 0.00753 | -0.104 | -49.08
-7.5 | -0.329 | 0.0072 | -0.105 | -45.753
-7 | -0.284 | 0.00723 | -0.106 | -39.275
-6.5 | -0.234 | 0.00729 | -0.107 | -32.121
-6 | -0.181 | 0.0065 | -0.109 | -27.866
-5.5 | -0.125 | 0.00633 | -0.11 | -19.739
-5 | -0.067 | 0.00674 | -0.111 | -9.897
-4.5 | -0.007 | 0.00658 | -0.112 | -1.03
-4 | 0.054 | 0.00615 | -0.113 | 8.852
-3.5 | 0.116 | 0.00629 | -0.115 | 18.503
-3 | 0.179 | 0.00594 | -0.116 | 30.126
-2.5 | 0.242 | 0.00622 | -0.117 | 38.843
-2 | 0.305 | 0.00611 | -0.118 | 49.862
-1.5 | 0.368 | 0.00609 | -0.119 | 60.359
-1 | 0.43 | 0.00623 | -0.121 | 69.081
-0.5 | 0.493 | 0.00539 | -0.122 | 91.498
0 | 0.562 | 0.00575 | -0.123 | 97.66
0.5 | 0.625 | 0.00599 | -0.124 | 104.294
1 | 0.688 | 0.00618 | -0.125 | 111.307
1.5 | 0.75 | 0.00616 | -0.126 | 121.781
2 | 0.813 | 0.00671 | -0.128 | 121.178
2.5 | 0.875 | 0.0067 | -0.129 | 130.513
3 | 0.937 | 0.00716 | -0.13 | 130.901
3.5 | 0.998 | 0.00786 | -0.131 | 126.943
4 | 1.057 | 0.00793 | -0.132 | 133.373
4.5 | 1.115 | 0.0087 | -0.133 | 128.078
5 | 1.171 | 0.0098 | -0.134 | 119.482
5.5 | 1.224 | 0.01033 | -0.135 | 118.438
6 | 1.275 | 0.01061 | -0.137 | 120.141
6.5 | 1.322 | 0.01117 | -0.137 | 118.325
7 | 1.365 | 0.01152 | -0.139 | 118.446
7.5 | 1.404 | 0.01214 | -0.14 | 115.646
8 | 1.437 | 0.01257 | -0.141 | 114.357
8.5 | 1.457 | 0.01325 | -0.142 | 110.025
9 | 1.463 | 0.0138 | -0.143 | 105.952
9.5 | 1.455 | 0.01505 | -0.144 | 96.716
10 | 1.435 | 0.01541 | -0.145 | 93.092
10.5 | 1.4 | 0.01646 | -0.146 | 85.09
11 | 1.352 | 0.01734 | -0.147 | 77.926
11.5 | 1.289 | 0.01861 | -0.148 | 69.249
12 | 1.213 | 0.02007 | -0.149 | 60.445
12.5 | 1.126 | 0.02154 | -0.15 | 52.279
13 | 0.991 | 0.02627 | -0.144 | 37.704
13.5 | 0.787 | 0.06813 | -0.115 | 11.546
14 | 0.673 | 0.0851 | -0.105 | 7.907

## 110. Re 10M Mach 0.25 (2)
BIGFOIL.COM POLAR EXPORT
apex16
Apex 16 |  |  |  | Cl Max: | 1.7204 | at alpha= | 16.5 | deg
XFOIL ncrit=9 |  |  |  | L/D Max: | 128.107 | at alpha= | 3 | deg
Re: | 10000000 |  |  | Cd Min: | 0.10391 | at alpha= | 20 | deg
Mach: | 0.25 |  |  | Cl=0 at alpha= | -3.9186 | deg
|  |  |  | @ Cl=0.1, Cd= | 0.0051652
|  |  |  | @ Cl=0.4, Cd= | 0.0050875
|  |  |  | @ Cl=0.6, Cd= | 0.0048664
alpha (deg) | Cl | Cd | Cm | Cl/Cd
-10 | -0.6278 | 0.01177 | -0.1204 | -53.339
-9.5 | -0.5836 | 0.01056 | -0.1175 | -55.2652
-9 | -0.5359 | 0.00976 | -0.1151 | -54.9078
-8.5 | -0.4873 | 0.00904 | -0.1128 | -53.9049
-8 | -0.4343 | 0.00869 | -0.1114 | -49.977
-7.5 | -0.3811 | 0.0083 | -0.1101 | -45.9157
-7 | -0.3387 | 0.00712 | -0.1071 | -47.5702
-6.5 | -0.2866 | 0.00663 | -0.1057 | -43.2278
-6 | -0.2327 | 0.0063 | -0.1047 | -36.9365
-5.5 | -0.1777 | 0.00601 | -0.104 | -29.5674
-5 | -0.1219 | 0.00577 | -0.1035 | -21.1265
-4.5 | -0.0657 | 0.0056 | -0.1032 | -11.7321
-4 | -0.009 | 0.00551 | -0.103 | -1.6334
-3.5 | 0.0463 | 0.00532 | -0.1025 | 8.703
-3 | 0.1018 | 0.00516 | -0.1022 | 19.7287
-2.5 | 0.1576 | 0.00506 | -0.1019 | 31.1462
-2 | 0.213 | 0.00501 | -0.1016 | 42.515
-1.5 | 0.2678 | 0.00502 | -0.1012 | 53.3466
-1 | 0.3218 | 0.00504 | -0.1006 | 63.8492
-0.5 | 0.3762 | 0.00507 | -0.1001 | 74.2012
0 | 0.4305 | 0.00511 | -0.0996 | 84.2466
0.5 | 0.481 | 0.00509 | -0.0984 | 94.499
1 | 0.5238 | 0.00466 | -0.0959 | 112.4034
1.5 | 0.5721 | 0.00477 | -0.0942 | 119.9371
2 | 0.6213 | 0.00494 | -0.0927 | 125.7692
2.5 | 0.6692 | 0.00528 | -0.0909 | 126.7424
3 | 0.7174 | 0.0056 | -0.0892 | 128.1071
3.5 | 0.7604 | 0.00611 | -0.0864 | 124.4517
4 | 0.8047 | 0.00657 | -0.0838 | 122.481
4.5 | 0.8486 | 0.00701 | -0.0811 | 121.0556
5 | 0.8891 | 0.00746 | -0.0777 | 119.1823
5.5 | 0.9221 | 0.00804 | -0.0726 | 114.6891
6 | 0.963 | 0.00842 | -0.0692 | 114.3705
6.5 | 1.0061 | 0.00875 | -0.0663 | 114.9829
7 | 1.0505 | 0.00904 | -0.0636 | 116.2058
7.5 | 1.0926 | 0.00939 | -0.0605 | 116.3578
8 | 1.1345 | 0.00979 | -0.0574 | 115.8836
8.5 | 1.1757 | 0.01016 | -0.0541 | 115.7185
9 | 1.2131 | 0.01058 | -0.0502 | 114.6597
9.5 | 1.251 | 0.01104 | -0.0463 | 113.3152
10 | 1.2967 | 0.01154 | -0.0444 | 112.3657
10.5 | 1.4015 | 0.01267 | -0.0553 | 110.6156
11 | 1.4652 | 0.01363 | -0.0572 | 107.4982
11.5 | 1.5029 | 0.01458 | -0.0538 | 103.0796
12 | 1.5386 | 0.01567 | -0.0501 | 98.1876
12.5 | 1.5703 | 0.01701 | -0.0461 | 92.3163
13 | 1.5991 | 0.01858 | -0.0418 | 86.0657
13.5 | 1.628 | 0.02021 | -0.0378 | 80.5542
14 | 1.6544 | 0.02207 | -0.0338 | 74.9615
14.5 | 1.6759 | 0.02434 | -0.0295 | 68.8537
15 | 1.694 | 0.02698 | -0.0254 | 62.7872
15.5 | 1.7058 | 0.03027 | -0.0212 | 56.3528
16 | 1.7127 | 0.03416 | -0.0174 | 50.1376
16.5 | 1.7204 | 0.03831 | -0.0144 | 44.9073
17 | 1.7127 | 0.04411 | -0.0115 | 38.8279
17.5 | 1.7035 | 0.05061 | -0.0098 | 33.6594
18 | 1.6814 | 0.05893 | -0.0093 | 28.5322
18.5 | 1.6629 | 0.06748 | -0.01 | 24.6429
19 | 1.6348 | 0.07771 | -0.0121 | 21.0372
19.5 | 1.5925 | 0.09037 | -0.0161 | 17.622
20 | 1.5492 | 0.10391 | -0.0215 | 14.9091

## 111. Re 10M Mach 0.50 (1)
BIGFOIL.COM POLAR EXPORT
apex16
Apex 16 |  |  |  | Cl Max: | 1.413 | at alpha= | 20 | deg
JavaFoil+Calcfoil stall+Eppler ext transition |  |  |  | L/D Max: | 132.259 | at alpha= | 3.5 | deg
Re: | 10000000 |  |  | Cd Min: | 0.00575 | at alpha= | -0.5 | deg
Mach: | 0.5 |  |  | Cl=0 at alpha= | -4.4478 | deg
|  |  |  | @ Cl=0.1, Cd= | 0.0064641
|  |  |  | @ Cl=0.4, Cd= | 0.0064
|  |  |  | @ Cl=0.6, Cd= | 0.006032
alpha (deg) | Cl | Cd | Cm | Cl/Cd
-20 | -0.884 | 0.14652 | -0.055 | -6.031
-19.5 | -0.856 | 0.13981 | -0.056 | -6.123
-19 | -0.827 | 0.13899 | -0.055 | -5.948
-18.5 | -0.797 | 0.13533 | -0.055 | -5.892
-18 | -0.768 | 0.13292 | -0.054 | -5.777
-17.5 | -0.738 | 0.13023 | -0.052 | -5.665
-17 | -0.709 | 0.13195 | -0.051 | -5.376
-16.5 | -0.682 | 0.12129 | -0.053 | -5.626
-16 | -0.655 | 0.11743 | -0.053 | -5.574
-15.5 | -0.627 | 0.11071 | -0.054 | -5.662
-15 | -0.599 | 0.10927 | -0.054 | -5.481
-14.5 | -0.571 | 0.10139 | -0.055 | -5.633
-14 | -0.543 | 0.09702 | -0.055 | -5.598
-13.5 | -0.515 | 0.09358 | -0.056 | -5.504
-13 | -0.487 | 0.09156 | -0.056 | -5.317
-12.5 | -0.459 | 0.0891 | -0.057 | -5.148
-12 | -0.43 | 0.08467 | -0.057 | -5.084
-11.5 | -0.402 | 0.08188 | -0.058 | -4.912
-11 | -0.374 | 0.08043 | -0.058 | -4.648
-10.5 | -0.345 | 0.07223 | -0.058 | -4.782
-10 | -0.317 | 0.06565 | -0.059 | -4.831
-9.5 | -0.289 | 0.05973 | -0.061 | -4.838
-9 | -0.261 | 0.05479 | -0.062 | -4.757
-8.5 | -0.232 | 0.05103 | -0.063 | -4.551
-8 | -0.206 | 0.04365 | -0.072 | -4.711
-7.5 | -0.212 | 0.00807 | -0.117 | -26.256
-7 | -0.177 | 0.00814 | -0.118 | -21.791
-6.5 | -0.143 | 0.00808 | -0.12 | -17.666
-6 | -0.134 | 0.0331 | -0.08 | -4.051
-5.5 | -0.104 | 0.03547 | -0.068 | -2.936
-5 | -0.071 | 0.00745 | -0.124 | -9.487
-4.5 | -0.007 | 0.00682 | -0.125 | -1.078
-4 | 0.06 | 0.00658 | -0.126 | 9.087
-3.5 | 0.129 | 0.00638 | -0.128 | 20.198
-3 | 0.199 | 0.00623 | -0.129 | 31.894
-2.5 | 0.269 | 0.00659 | -0.131 | 40.827
-2 | 0.34 | 0.00604 | -0.132 | 56.223
-1.5 | 0.41 | 0.00646 | -0.133 | 63.498
-1 | 0.48 | 0.00659 | -0.135 | 72.814
-0.5 | 0.55 | 0.00575 | -0.136 | 95.685
0 | 0.628 | 0.00619 | -0.137 | 101.421
0.5 | 0.698 | 0.0064 | -0.139 | 109.099
1 | 0.768 | 0.00674 | -0.14 | 114.056
1.5 | 0.838 | 0.00704 | -0.141 | 119.093
2 | 0.908 | 0.00735 | -0.142 | 123.557
2.5 | 0.977 | 0.0075 | -0.144 | 130.349
3 | 1.046 | 0.00798 | -0.145 | 131.117
3.5 | 1.113 | 0.00842 | -0.146 | 132.259
4 | 1.177 | 0.00903 | -0.147 | 130.388
4.5 | 1.237 | 0.01009 | -0.149 | 122.602
5 | 1.293 | 0.01099 | -0.15 | 117.669
5.5 | 1.34 | 0.01223 | -0.151 | 109.56
6 | 1.377 | 0.01284 | -0.152 | 107.231
6.5 | 1.395 | 0.01371 | -0.153 | 101.774
7 | 1.381 | 0.01451 | -0.155 | 95.191
7.5 | 1.29 | 0.01586 | -0.156 | 81.383
8 | 0.871 | 0.01737 | -0.157 | 50.166
8.5 | 0.905 | 0.0189 | -0.158 | 47.899
9 | 0.939 | 0.02057 | -0.159 | 45.645
9.5 | 0.78 | 0.07456 | -0.065 | 10.468
10 | 0.967 | 0.0277 | -0.155 | 34.917
10.5 | 0.883 | 0.06112 | -0.123 | 14.447
11 | 0.871 | 0.0797 | -0.092 | 10.926
11.5 | 0.906 | 0.0806 | -0.103 | 11.245
12 | 0.948 | 0.0779 | -0.115 | 12.174
12.5 | 0.999 | 0.07194 | -0.128 | 13.892
13 | 1.03 | 0.07528 | -0.129 | 13.68
13.5 | 1.061 | 0.07837 | -0.131 | 13.543
14 | 1.082 | 0.08688 | -0.129 | 12.448
14.5 | 1.095 | 0.10022 | -0.123 | 10.928
15 | 1.107 | 0.11648 | -0.116 | 9.508
15.5 | 1.129 | 0.11403 | -0.114 | 9.901
16 | 1.162 | 0.11511 | -0.118 | 10.091
16.5 | 1.194 | 0.11615 | -0.122 | 10.276
17 | 1.232 | 0.11417 | -0.128 | 10.788
17.5 | 1.261 | 0.11838 | -0.13 | 10.649
18 | 1.295 | 0.1188 | -0.133 | 10.902
18.5 | 1.329 | 0.11913 | -0.136 | 11.153
19 | 1.361 | 0.1202 | -0.139 | 11.326
19.5 | 1.388 | 0.12463 | -0.14 | 11.14
20 | 1.413 | 0.13088 | -0.14 | 10.797

## 112. Re 10M Mach 0.50 (2)
BIGFOIL.COM POLAR EXPORT
apex16
Apex 16 |  |  |  | Cl Max: | 1.3591 | at alpha= | 10 | deg
XFOIL ncrit=9 |  |  |  | L/D Max: | 133.248 | at alpha= | 2 | deg
Re: | 10000000 |  |  | Cd Min: | 0.2469 | at alpha= | -20 | deg
Mach: | 0.5 |  |  | Cl=0 at alpha= | -3.9148 | deg
|  |  |  | @ Cl=0.1, Cd= | 0.0056333
|  |  |  | @ Cl=0.4, Cd= | 0.0051744
|  |  |  | @ Cl=0.6, Cd= | 0.0048087
alpha (deg) | Cl | Cd | Cm | Cl/Cd
-20 | -0.5841 | 0.2469 | -0.0077 | -2.3657
-19.5 | -0.5622 | 0.23816 | -0.013 | -2.3606
-19 | -0.5377 | 0.22914 | -0.0192 | -2.3466
-18.5 | -0.5117 | 0.22107 | -0.0254 | -2.3147
-18 | -0.4848 | 0.2132 | -0.0317 | -2.2739
-17.5 | -0.4598 | 0.20467 | -0.0378 | -2.2465
-17 | -0.4355 | 0.19576 | -0.0438 | -2.2247
-16.5 | -0.4133 | 0.18626 | -0.0497 | -2.2189
-16 | -0.3903 | 0.1776 | -0.0555 | -2.1976
-15.5 | -0.3672 | 0.16957 | -0.0611 | -2.1655
-15 | -0.3436 | 0.16184 | -0.0664 | -2.1231
-14.5 | -0.3209 | 0.15425 | -0.0715 | -2.0804
-14 | -0.3093 | 0.14661 | -0.0739 | -2.1097
-13.5 | -0.2953 | 0.13793 | -0.0781 | -2.1409
-13 | -0.2826 | 0.12893 | -0.0827 | -2.1919
-12.5 | -0.2622 | 0.12202 | -0.0872 | -2.1488
-12 | -0.2426 | 0.11466 | -0.092 | -2.1158
-11.5 | -0.225 | 0.10702 | -0.0968 | -2.1024
-11 | -0.21 | 0.09906 | -0.1018 | -2.1199
-10.5 | -0.1962 | 0.09042 | -0.1076 | -2.1699
-10 | -0.1861 | 0.08199 | -0.113 | -2.2698
-9.5 | -0.181 | 0.07317 | -0.1187 | -2.4737
-9 | -0.1783 | 0.0633 | -0.1265 | -2.8167
-8.5 | -0.1698 | 0.05344 | -0.1386 | -3.1774
-8 | -0.1556 | 0.04193 | -0.1609 | -3.7109
-7.5 | -0.1707 | 0.03777 | -0.1569 | -4.5195
-7 | -0.1814 | 0.03287 | -0.1508 | -5.5187
-6.5 | -0.1721 | 0.02853 | -0.145 | -6.0322
-6 | -0.1582 | 0.02326 | -0.1387 | -6.8014
-5.5 | -0.1402 | 0.01674 | -0.1316 | -8.3751
-5 | -0.1071 | 0.01003 | -0.1265 | -10.678
-4.5 | -0.058 | 0.00761 | -0.1228 | -7.6216
-4 | -0.0099 | 0.00633 | -0.1187 | -1.564
-3.5 | 0.0482 | 0.00579 | -0.1163 | 8.3247
-3 | 0.111 | 0.0056 | -0.1151 | 19.8214
-2.5 | 0.1705 | 0.00528 | -0.1135 | 32.2917
-2 | 0.2316 | 0.00519 | -0.1123 | 44.6243
-1.5 | 0.2917 | 0.00517 | -0.1111 | 56.4217
-1 | 0.3521 | 0.00519 | -0.11 | 67.842
-0.5 | 0.4135 | 0.00517 | -0.1093 | 79.9807
0 | 0.4747 | 0.00518 | -0.1085 | 91.6409
0.5 | 0.5336 | 0.00516 | -0.1073 | 103.4109
1 | 0.5777 | 0.00474 | -0.1033 | 121.8776
1.5 | 0.6264 | 0.00489 | -0.1 | 128.0982
2 | 0.6769 | 0.00508 | -0.097 | 133.248
2.5 | 0.7185 | 0.00544 | -0.0919 | 132.0772
3 | 0.7647 | 0.00576 | -0.0877 | 132.7604
3.5 | 0.804 | 0.00629 | -0.0821 | 127.8219
4.5 | 0.8826 | 0.00752 | -0.0708 | 117.367
5 | 0.9218 | 0.00817 | -0.0651 | 112.8274
5.5 | 0.9521 | 0.00914 | -0.0578 | 104.1685
6 | 1 | 0.00962 | -0.0535 | 103.9501
6.5 | 1.0484 | 0.01013 | -0.0492 | 103.4946
7 | 1.0965 | 0.01068 | -0.0446 | 102.6685
7.5 | 1.1421 | 0.01137 | -0.0395 | 100.4485
8 | 1.1889 | 0.01211 | -0.0344 | 98.1751
8.5 | 1.2326 | 0.01303 | -0.0288 | 94.5971
9 | 1.2736 | 0.01402 | -0.0225 | 90.8417
9.5 | 1.3036 | 0.0156 | -0.0146 | 83.5641
10 | 1.3591 | 0.02231 | -0.0191 | 60.9189
11 | 1.3205 | 0.03741 | -0.0081 | 35.298
11.5 | 1.2862 | 0.04629 | -0.0046 | 27.7857
12 | 1.2502 | 0.05652 | -0.0043 | 22.1196
12.5 | 1.2106 | 0.06841 | -0.007 | 17.6962
13 | 1.1706 | 0.0816 | -0.0123 | 14.3456
13.5 | 1.1345 | 0.09539 | -0.0191 | 11.8933
14 | 1.102 | 0.10959 | -0.0265 | 10.0557
14.5 | 1.0761 | 0.12322 | -0.0336 | 8.7332
15 | 1.0524 | 0.137 | -0.0408 | 7.6818

## 113. Re 12M Mach 0.00 (1)
BIGFOIL.COM POLAR EXPORT
apex16
Apex 16 |  |  |  | Cl Max: | 1.486 | at alpha= | 10 | deg
JavaFoil+Calcfoil stall+Eppler ext transition |  |  |  | L/D Max: | 138.916 | at alpha= | 5 | deg
Re: | 12000000 |  |  | Cd Min: | 0.00559 | at alpha= | -0.5 | deg
Mach: | 0 |  |  | Cl=0 at alpha= | -4.4417 | deg
|  |  |  | @ Cl=0.1, Cd= | 0.0061865
|  |  |  | @ Cl=0.4, Cd= | 0.0060007
|  |  |  | @ Cl=0.6, Cd= | 0.0058277
alpha (deg) | Cl | Cd | Cm | Cl/Cd
-15 | -0.507 | 0.08557 | -0.054 | -5.924
-14.5 | -0.512 | 0.08119 | -0.055 | -6.304
-14 | -0.515 | 0.07698 | -0.056 | -6.687
-13.5 | -0.515 | 0.07293 | -0.057 | -7.066
-13 | -0.513 | 0.06882 | -0.058 | -7.458
-12.5 | -0.509 | 0.06559 | -0.059 | -7.753
-12 | -0.494 | 0.0694 | -0.051 | -7.119
-11.5 | -0.487 | 0.06097 | -0.058 | -7.994
-11 | -0.475 | 0.05535 | -0.061 | -8.59
-10.5 | -0.457 | 0.05299 | -0.062 | -8.622
-10 | -0.519 | 0.00854 | -0.096 | -60.746
-9.5 | -0.49 | 0.00837 | -0.097 | -58.492
-9 | -0.456 | 0.00766 | -0.098 | -59.54
-8.5 | -0.418 | 0.00731 | -0.099 | -57.187
-8 | -0.376 | 0.00736 | -0.1 | -51.138
-7.5 | -0.331 | 0.00737 | -0.102 | -44.936
-7 | -0.283 | 0.00672 | -0.103 | -42.057
-6.5 | -0.232 | 0.00646 | -0.104 | -35.827
-6 | -0.178 | 0.00625 | -0.105 | -28.455
-5.5 | -0.122 | 0.00605 | -0.106 | -20.21
-5 | -0.065 | 0.00617 | -0.108 | -10.543
-4.5 | -0.007 | 0.00603 | -0.109 | -1.094
-4 | 0.053 | 0.00621 | -0.11 | 8.509
-3.5 | 0.113 | 0.00618 | -0.111 | 18.286
-3 | 0.174 | 0.0061 | -0.112 | 28.454
-2.5 | 0.234 | 0.00574 | -0.113 | 40.806
-2 | 0.295 | 0.00568 | -0.115 | 51.948
-1.5 | 0.356 | 0.00608 | -0.116 | 58.565
-1 | 0.417 | 0.00597 | -0.117 | 69.753
-0.5 | 0.477 | 0.00559 | -0.118 | 85.414
0 | 0.544 | 0.00569 | -0.119 | 95.639
0.5 | 0.605 | 0.00584 | -0.12 | 103.576
1 | 0.666 | 0.00608 | -0.121 | 109.571
1.5 | 0.727 | 0.006 | -0.123 | 121.126
2 | 0.787 | 0.00628 | -0.124 | 125.421
2.5 | 0.847 | 0.00668 | -0.125 | 126.936
3 | 0.907 | 0.00693 | -0.126 | 130.867
3.5 | 0.967 | 0.00757 | -0.127 | 127.771
4 | 1.024 | 0.00792 | -0.128 | 129.383
4.5 | 1.081 | 0.00825 | -0.129 | 130.959
5 | 1.136 | 0.00818 | -0.13 | 138.916
5.5 | 1.189 | 0.00954 | -0.131 | 124.612
6 | 1.24 | 0.00987 | -0.132 | 125.657
6.5 | 1.288 | 0.01023 | -0.133 | 125.997
7 | 1.334 | 0.01059 | -0.134 | 126.047
7.5 | 1.377 | 0.01112 | -0.135 | 123.823
8 | 1.416 | 0.01156 | -0.136 | 122.487
8.5 | 1.446 | 0.01199 | -0.137 | 120.64
9 | 1.467 | 0.01249 | -0.138 | 117.473
9.5 | 1.481 | 0.01349 | -0.139 | 109.756
10 | 1.486 | 0.01365 | -0.14 | 108.933
10.5 | 1.485 | 0.01418 | -0.141 | 104.696
11 | 1.475 | 0.0144 | -0.142 | 102.452
11.5 | 1.459 | 0.01557 | -0.143 | 93.713
12 | 1.435 | 0.01658 | -0.144 | 86.54
12.5 | 1.406 | 0.01753 | -0.145 | 80.18
13 | 1.371 | 0.01857 | -0.146 | 73.799
13.5 | 1.331 | 0.01958 | -0.147 | 67.973
14 | 1.288 | 0.02031 | -0.147 | 63.409
14.5 | 1.241 | 0.02149 | -0.148 | 57.769
15 | 1.193 | 0.02305 | -0.149 | 51.762

## 114. Re 12M Mach 0.00 (2)
BIGFOIL.COM POLAR EXPORT
apex16
Apex 16 |  |  |  | Cl Max: | 1.841 | at alpha= | 20 | deg
XFOIL ncrit=9 |  |  |  | L/D Max: | 124.661 | at alpha= | 3 | deg
Re: | 12000000 |  |  | Cd Min: | 0.0481 | at alpha= | 20 | deg
Mach: | 0 |  |  | Cl=0 at alpha= | -3.9216 | deg
|  |  |  | @ Cl=0.1, Cd= | 0.0050084
|  |  |  | @ Cl=0.4, Cd= | 0.0050595
|  |  |  | @ Cl=0.6, Cd= | 0.0049289
alpha (deg) | Cl | Cd | Cm | Cl/Cd
-20 | -1.3779 | 0.04284 | -0.0964 | -32.1639
-19.5 | -1.3944 | 0.03584 | -0.0992 | -38.9062
-19 | -1.3907 | 0.03059 | -0.1019 | -45.4626
-18.5 | -1.3551 | 0.02863 | -0.1039 | -47.3315
-18 | -1.3207 | 0.02659 | -0.1057 | -49.669
-17.5 | -1.2936 | 0.02382 | -0.1073 | -54.3073
-17 | -1.2685 | 0.02091 | -0.1082 | -60.6648
-16.5 | -1.2324 | 0.02059 | -0.1066 | -59.8543
-16 | -1.2022 | 0.01815 | -0.1064 | -66.2369
-15.5 | -1.1603 | 0.01689 | -0.1063 | -68.6975
-15 | -1.1114 | 0.01451 | -0.1085 | -76.5955
-14.5 | -1.0449 | 0.01333 | -0.113 | -78.3871
-13.5 | -0.9459 | 0.01114 | -0.1141 | -84.9102
-13 | -0.9055 | 0.01054 | -0.112 | -85.9108
-12.5 | -0.8628 | 0.01002 | -0.1103 | -86.1078
-12 | -0.819 | 0.00951 | -0.1086 | -86.1199
-11.5 | -0.7726 | 0.00918 | -0.1074 | -84.1612
-11 | -0.726 | 0.00884 | -0.1062 | -82.1267
-10.5 | -0.6759 | 0.00865 | -0.1055 | -78.1387
-10 | -0.628 | 0.0083 | -0.1045 | -75.6627
-9.5 | -0.5778 | 0.00808 | -0.1039 | -71.5099
-9 | -0.5272 | 0.00784 | -0.1033 | -67.2449
-8.5 | -0.4776 | 0.00753 | -0.1025 | -63.4263
-8 | -0.4258 | 0.00733 | -0.1021 | -58.09
-7.5 | -0.3793 | 0.0067 | -0.1007 | -56.6119
-7 | -0.3292 | 0.00632 | -0.1 | -52.0886
-6.5 | -0.2779 | 0.00601 | -0.0994 | -46.2396
-6 | -0.225 | 0.00575 | -0.0992 | -39.1304
-5.5 | -0.1712 | 0.00557 | -0.0991 | -30.7361
-5 | -0.1172 | 0.00544 | -0.099 | -21.5441
-4.5 | -0.063 | 0.00534 | -0.099 | -11.7978
-4 | -0.0084 | 0.00527 | -0.0991 | -1.5939
-3.5 | 0.0452 | 0.00513 | -0.0989 | 8.8109
-3 | 0.0989 | 0.00501 | -0.0988 | 19.7405
-2.5 | 0.1525 | 0.00493 | -0.0986 | 30.9331
-2 | 0.2055 | 0.00492 | -0.0983 | 41.7683
-1 | 0.3111 | 0.00498 | -0.0975 | 62.4699
-0.5 | 0.3644 | 0.00499 | -0.0973 | 73.0261
0 | 0.4156 | 0.00509 | -0.0966 | 81.6503
1 | 0.5069 | 0.00475 | -0.0933 | 106.7158
1.5 | 0.5551 | 0.00479 | -0.0921 | 115.8873
2 | 0.6036 | 0.00494 | -0.0909 | 122.1862
2.5 | 0.6517 | 0.00523 | -0.0896 | 124.608
3 | 0.6981 | 0.0056 | -0.088 | 124.6607
3.5 | 0.7417 | 0.00608 | -0.0859 | 121.9901
4 | 0.7881 | 0.00642 | -0.0843 | 122.757
4.5 | 0.8328 | 0.00683 | -0.0824 | 121.9327
5 | 0.877 | 0.00724 | -0.0804 | 121.1326
5.5 | 0.9179 | 0.00778 | -0.0778 | 117.982
6 | 0.9635 | 0.00807 | -0.0761 | 119.3928
6.5 | 1.0053 | 0.00829 | -0.0735 | 121.2666
7 | 1.0469 | 0.00851 | -0.071 | 123.02
7.5 | 1.087 | 0.00881 | -0.0682 | 123.3825
8 | 1.1278 | 0.00913 | -0.0656 | 123.5268
8.5 | 1.1686 | 0.00943 | -0.0631 | 123.9236
9 | 1.2067 | 0.00978 | -0.0601 | 123.3845
9.5 | 1.2435 | 0.01011 | -0.0569 | 122.997
10 | 1.2793 | 0.01051 | -0.0536 | 121.7222
10.5 | 1.3123 | 0.01097 | -0.0498 | 119.6263
11.5 | 1.4838 | 0.01252 | -0.0665 | 118.5144
12 | 1.5212 | 0.0132 | -0.0641 | 115.2424
12.5 | 1.5564 | 0.01398 | -0.0614 | 111.3305
13 | 1.5892 | 0.01492 | -0.0585 | 106.5147
13.5 | 1.6197 | 0.01598 | -0.0553 | 101.3579
15.5 | 1.7359 | 0.02076 | -0.0438 | 83.6175
16 | 1.7589 | 0.02241 | -0.0406 | 78.4873
16.5 | 1.7813 | 0.02417 | -0.0377 | 73.6988
17 | 1.7995 | 0.02629 | -0.0346 | 68.4481
17.5 | 1.8157 | 0.02869 | -0.0317 | 63.2869
18 | 1.8235 | 0.03188 | -0.0285 | 57.1989
18.5 | 1.8328 | 0.03515 | -0.0259 | 52.1422
19 | 1.8401 | 0.0388 | -0.0237 | 47.4253
19.5 | 1.8391 | 0.04343 | -0.0216 | 42.3463
20 | 1.841 | 0.0481 | -0.0203 | 38.2744

## 115. Re 12M Mach 0.10 (1)
BIGFOIL.COM POLAR EXPORT
apex16
Apex 16 |  |  |  | Cl Max: | 1.482 | at alpha= | 10 | deg
JavaFoil+Calcfoil stall+Eppler ext transition |  |  |  | L/D Max: | 131.129 | at alpha= | 4.5 | deg
Re: | 12000000 |  |  | Cd Min: | 0.00559 | at alpha= | -0.5 | deg
Mach: | 0.1 |  |  | Cl=0 at alpha= | -4.4417 | deg
|  |  |  | @ Cl=0.1, Cd= | 0.0061935
|  |  |  | @ Cl=0.4, Cd= | 0.0060518
|  |  |  | @ Cl=0.6, Cd= | 0.0058651
alpha (deg) | Cl | Cd | Cm | Cl/Cd
-15.5 | -0.467 | 0.0927 | -0.052 | -5.035
-15 | -0.476 | 0.08835 | -0.053 | -5.391
-14.5 | -0.485 | 0.08159 | -0.055 | -5.949
-14 | -0.491 | 0.07729 | -0.056 | -6.358
-13.5 | -0.495 | 0.07315 | -0.057 | -6.767
-13 | -0.496 | 0.06893 | -0.058 | -7.194
-12.5 | -0.494 | 0.0656 | -0.059 | -7.528
-12 | -0.482 | 0.0692 | -0.052 | -6.966
-11.5 | -0.478 | 0.0604 | -0.059 | -7.92
-11 | -0.466 | 0.05739 | -0.06 | -8.115
-10.5 | -0.537 | 0.00907 | -0.095 | -59.244
-10 | -0.514 | 0.00851 | -0.096 | -60.344
-9.5 | -0.486 | 0.0085 | -0.097 | -57.211
-9 | -0.454 | 0.00808 | -0.099 | -56.182
-8.5 | -0.417 | 0.00739 | -0.1 | -56.373
-8 | -0.376 | 0.00746 | -0.101 | -50.38
-7.5 | -0.331 | 0.00736 | -0.102 | -44.969
-7 | -0.283 | 0.00669 | -0.103 | -42.307
-6.5 | -0.232 | 0.00649 | -0.105 | -35.77
-6 | -0.178 | 0.00631 | -0.106 | -28.272
-5.5 | -0.123 | 0.00611 | -0.107 | -20.095
-5 | -0.065 | 0.00623 | -0.108 | -10.495
-4.5 | -0.007 | 0.00605 | -0.109 | -1.095
-4 | 0.053 | 0.00617 | -0.11 | 8.599
-3.5 | 0.113 | 0.0062 | -0.112 | 18.312
-3 | 0.174 | 0.00615 | -0.113 | 28.343
-2.5 | 0.235 | 0.00579 | -0.114 | 40.645
-2 | 0.297 | 0.00569 | -0.115 | 52.077
-1.5 | 0.358 | 0.0061 | -0.116 | 58.659
-1 | 0.419 | 0.00603 | -0.117 | 69.497
-0.5 | 0.48 | 0.00559 | -0.119 | 85.766
0 | 0.547 | 0.0057 | -0.12 | 96.002
0.5 | 0.608 | 0.00589 | -0.121 | 103.23
1 | 0.669 | 0.00609 | -0.122 | 109.924
1.5 | 0.73 | 0.00598 | -0.123 | 122.183
2 | 0.791 | 0.00625 | -0.124 | 126.579
2.5 | 0.852 | 0.00669 | -0.125 | 127.22
3 | 0.912 | 0.00697 | -0.126 | 130.889
3.5 | 0.972 | 0.00756 | -0.128 | 128.555
4 | 1.03 | 0.00794 | -0.129 | 129.596
4.5 | 1.086 | 0.00828 | -0.13 | 131.129
5 | 1.141 | 0.00926 | -0.131 | 123.297
5.5 | 1.194 | 0.0096 | -0.132 | 124.454
6 | 1.245 | 0.00994 | -0.133 | 125.308
6.5 | 1.294 | 0.01033 | -0.134 | 125.265
7 | 1.339 | 0.01072 | -0.135 | 124.97
7.5 | 1.381 | 0.0112 | -0.136 | 123.291
8 | 1.42 | 0.01164 | -0.137 | 121.949
8.5 | 1.449 | 0.01209 | -0.138 | 119.841
9 | 1.468 | 0.01261 | -0.139 | 116.391
9.5 | 1.479 | 0.01366 | -0.14 | 108.268
10 | 1.482 | 0.01387 | -0.141 | 106.849
10.5 | 1.477 | 0.01438 | -0.142 | 102.691
11 | 1.463 | 0.01517 | -0.143 | 96.448
11.5 | 1.442 | 0.01517 | -0.144 | 95.035
12 | 1.413 | 0.01691 | -0.145 | 83.559
12.5 | 1.377 | 0.01786 | -0.146 | 77.131
13 | 1.336 | 0.0191 | -0.146 | 69.952
13.5 | 1.29 | 0.01977 | -0.148 | 65.259
14 | 1.24 | 0.02101 | -0.148 | 59.037
14.5 | 1.188 | 0.02222 | -0.149 | 53.457
15 | 1.133 | 0.02399 | -0.149 | 47.249

## 116. Re 12M Mach 0.10 (2)
BIGFOIL.COM POLAR EXPORT
apex16
Apex 16 |  |  |  | Cl Max: | 1.8273 | at alpha= | 19 | deg
XFOIL ncrit=9 |  |  |  | L/D Max: | 125.196 | at alpha= | 3 | deg
Re: | 12000000 |  |  | Cd Min: | 0.05312 | at alpha= | 20 | deg
Mach: | 0.1 |  |  | Cl=0 at alpha= | -3.9187 | deg
|  |  |  | @ Cl=0.1, Cd= | 0.005009
|  |  |  | @ Cl=0.4, Cd= | 0.0050489
|  |  |  | @ Cl=0.6, Cd= | 0.0049219
alpha (deg) | Cl | Cd | Cm | Cl/Cd
-17.5 | -1.2236 | 0.0337 | -0.1101 | -36.3086
-17 | -1.2411 | 0.02605 | -0.1125 | -47.643
-16.5 | -1.1768 | 0.02725 | -0.1136 | -43.1853
-16 | -1.1922 | 0.02162 | -0.1108 | -55.1434
-15.5 | -1.1513 | 0.0196 | -0.1116 | -58.7398
-15 | -1.1152 | 0.0172 | -0.1112 | -64.8372
-14.5 | -1.0555 | 0.01509 | -0.1149 | -69.947
-14 | -0.9919 | 0.01305 | -0.1191 | -76.0077
-13.5 | -0.9471 | 0.01186 | -0.1183 | -79.8567
-13 | -0.9073 | 0.01111 | -0.1159 | -81.6652
-12.5 | -0.8667 | 0.01038 | -0.1135 | -83.4971
-12 | -0.8234 | 0.00982 | -0.1115 | -83.8493
-11.5 | -0.7776 | 0.00942 | -0.1098 | -82.5478
-11 | -0.731 | 0.00902 | -0.1083 | -81.0421
-10.5 | -0.6807 | 0.00881 | -0.1074 | -77.2645
-10 | -0.6325 | 0.00843 | -0.1062 | -75.0297
-9.5 | -0.5819 | 0.00819 | -0.1054 | -71.0501
-9 | -0.5308 | 0.00795 | -0.1046 | -66.7673
-8.5 | -0.4809 | 0.00762 | -0.1037 | -63.1102
-8 | -0.4286 | 0.00741 | -0.1032 | -57.8408
-7.5 | -0.381 | 0.00684 | -0.1019 | -55.7018
-7 | -0.3312 | 0.00639 | -0.1009 | -51.831
-6 | -0.2266 | 0.00578 | -0.0999 | -39.2042
-5.5 | -0.1726 | 0.00559 | -0.0998 | -30.8766
-5 | -0.1182 | 0.00545 | -0.0997 | -21.6881
-4.5 | -0.0637 | 0.00535 | -0.0996 | -11.9065
-4 | -0.0088 | 0.00527 | -0.0996 | -1.6698
-3.5 | 0.0453 | 0.00515 | -0.0995 | 8.7961
-3 | 0.0992 | 0.00501 | -0.0993 | 19.8004
-2.5 | 0.1532 | 0.00494 | -0.0991 | 31.0121
-2 | 0.2064 | 0.00492 | -0.0987 | 41.9512
-1 | 0.3125 | 0.00498 | -0.098 | 62.751
-0.5 | 0.3662 | 0.00499 | -0.0977 | 73.3868
0 | 0.4178 | 0.00508 | -0.0971 | 82.2441
0.5 | 0.4655 | 0.00518 | -0.0956 | 89.8649
1 | 0.5093 | 0.00475 | -0.0936 | 107.2211
1.5 | 0.5576 | 0.0048 | -0.0924 | 116.1667
2 | 0.6063 | 0.00494 | -0.0912 | 122.7328
2.5 | 0.6545 | 0.00524 | -0.0899 | 124.9046
3 | 0.7011 | 0.0056 | -0.0882 | 125.1964
3.5 | 0.7447 | 0.00609 | -0.086 | 122.2824
4 | 0.7911 | 0.00644 | -0.0844 | 122.8416
4.5 | 0.8359 | 0.00685 | -0.0824 | 122.0292
5 | 0.8799 | 0.00727 | -0.0803 | 121.0316
5.5 | 0.9207 | 0.00781 | -0.0775 | 117.8873
6 | 0.9656 | 0.00809 | -0.0755 | 119.3572
6.5 | 1.0061 | 0.00831 | -0.0725 | 121.071
7 | 1.0488 | 0.00855 | -0.0701 | 122.6667
7.5 | 1.0888 | 0.00886 | -0.0672 | 122.8894
8 | 1.1305 | 0.00918 | -0.0647 | 123.1481
8.5 | 1.1709 | 0.0095 | -0.0619 | 123.2526
9 | 1.2096 | 0.00986 | -0.0589 | 122.6775
9.5 | 1.2461 | 0.0102 | -0.0555 | 122.1667
10 | 1.2824 | 0.01063 | -0.0522 | 120.6397
10.5 | 1.3145 | 0.01109 | -0.0481 | 118.5302
11 | 1.4214 | 0.0119 | -0.0609 | 119.4454
11.5 | 1.4889 | 0.01273 | -0.0649 | 116.9599
12 | 1.5268 | 0.01344 | -0.0624 | 113.6012
12.5 | 1.5612 | 0.01431 | -0.0594 | 109.0985
13 | 1.5934 | 0.01532 | -0.0562 | 104.0078
13.5 | 1.6242 | 0.01642 | -0.053 | 98.916
14 | 1.6562 | 0.01747 | -0.0501 | 94.8025
14.5 | 1.6854 | 0.01872 | -0.047 | 90.0321
15 | 1.7131 | 0.02007 | -0.0439 | 85.3563
15.5 | 1.7381 | 0.02166 | -0.0407 | 80.2447
16 | 1.7592 | 0.02354 | -0.0373 | 74.7324
16.5 | 1.7811 | 0.02547 | -0.0343 | 69.9293
17 | 1.7964 | 0.02795 | -0.031 | 64.2719
17.5 | 1.8101 | 0.03073 | -0.028 | 58.9034
18 | 1.8166 | 0.03425 | -0.0249 | 53.0394
18.5 | 1.8239 | 0.03794 | -0.0224 | 48.0733
19 | 1.8273 | 0.0422 | -0.0203 | 43.3009
19.5 | 1.8223 | 0.0476 | -0.0185 | 38.2836
20 | 1.8191 | 0.05312 | -0.0176 | 34.2451

## 117. Re 12M Mach 0.25 (1)
BIGFOIL.COM POLAR EXPORT
apex16
Apex 16 |  |  |  | Cl Max: | 1.463 | at alpha= | 9 | deg
JavaFoil+Calcfoil stall+Eppler ext transition |  |  |  | L/D Max: | 135.09 | at alpha= | 3.5 | deg
Re: | 12000000 |  |  | Cd Min: | 0.00569 | at alpha= | -0.5 | deg
Mach: | 0.25 |  |  | Cl=0 at alpha= | -4.4426 | deg
|  |  |  | @ Cl=0.1, Cd= | 0.0061948
|  |  |  | @ Cl=0.4, Cd= | 0.0061387
|  |  |  | @ Cl=0.6, Cd= | 0.0058925
alpha (deg) | Cl | Cd | Cm | Cl/Cd
-13.5 | -0.309 | 0.07369 | -0.059 | -4.188
-13 | -0.338 | 0.06904 | -0.06 | -4.891
-12.5 | -0.362 | 0.0653 | -0.061 | -5.539
-12 | -0.377 | 0.06703 | -0.057 | -5.621
-11.5 | -0.389 | 0.06342 | -0.058 | -6.14
-11 | -0.4 | 0.05534 | -0.064 | -7.222
-10.5 | -0.4 | 0.0523 | -0.065 | -7.651
-10 | -0.391 | 0.05258 | -0.061 | -7.438
-9.5 | -0.376 | 0.05254 | -0.058 | -7.165
-9 | -0.362 | 0.0461 | -0.065 | -7.851
-8.5 | -0.404 | 0.00766 | -0.102 | -52.778
-8 | -0.37 | 0.00774 | -0.104 | -47.755
-7.5 | -0.329 | 0.0074 | -0.105 | -44.493
-7 | -0.284 | 0.00681 | -0.106 | -41.688
-6.5 | -0.234 | 0.00666 | -0.107 | -35.205
-6 | -0.181 | 0.00636 | -0.109 | -28.497
-5.5 | -0.125 | 0.00617 | -0.11 | -20.266
-5 | -0.067 | 0.00658 | -0.111 | -10.145
-4.5 | -0.007 | 0.00613 | -0.112 | -1.107
-4 | 0.054 | 0.00595 | -0.113 | 9.149
-3.5 | 0.116 | 0.00628 | -0.115 | 18.532
-3 | 0.179 | 0.00624 | -0.116 | 28.689
-2.5 | 0.242 | 0.00585 | -0.117 | 41.302
-2 | 0.305 | 0.00574 | -0.118 | 53.073
-1.5 | 0.368 | 0.00618 | -0.119 | 59.521
-1 | 0.43 | 0.0061 | -0.121 | 70.534
-0.5 | 0.493 | 0.00569 | -0.122 | 86.577
0 | 0.562 | 0.00579 | -0.123 | 97.092
0.5 | 0.625 | 0.00596 | -0.124 | 104.854
1 | 0.688 | 0.00621 | -0.125 | 110.764
1.5 | 0.75 | 0.00611 | -0.126 | 122.888
2 | 0.813 | 0.00637 | -0.128 | 127.656
2.5 | 0.875 | 0.00684 | -0.129 | 127.897
3 | 0.937 | 0.00712 | -0.13 | 131.541
3.5 | 0.998 | 0.00739 | -0.131 | 135.09
4 | 1.057 | 0.00817 | -0.132 | 129.331
4.5 | 1.115 | 0.00858 | -0.133 | 129.958
5 | 1.171 | 0.00956 | -0.134 | 122.477
5.5 | 1.224 | 0.00994 | -0.135 | 123.175
6 | 1.275 | 0.01045 | -0.136 | 121.942
6.5 | 1.322 | 0.01076 | -0.138 | 122.798
7 | 1.365 | 0.01122 | -0.139 | 121.695
7.5 | 1.404 | 0.0118 | -0.14 | 118.974
8 | 1.437 | 0.01224 | -0.141 | 117.41
8.5 | 1.457 | 0.01291 | -0.142 | 112.866
9 | 1.463 | 0.01345 | -0.143 | 108.766
9.5 | 1.455 | 0.01471 | -0.144 | 98.944
10 | 1.435 | 0.01496 | -0.145 | 95.905
10.5 | 1.4 | 0.01607 | -0.146 | 87.159
11 | 1.352 | 0.01686 | -0.147 | 80.142
11.5 | 1.289 | 0.01822 | -0.148 | 70.741
12 | 1.213 | 0.01926 | -0.149 | 62.998
12.5 | 1.126 | 0.02064 | -0.15 | 54.547
13 | 1.029 | 0.02258 | -0.151 | 45.554
13.5 | 0.88 | 0.02884 | -0.143 | 30.503
14 | 0.711 | 0.05774 | -0.126 | 12.306

## 118. Re 12M Mach 0.25 (2)
BIGFOIL.COM POLAR EXPORT
apex16
Apex 16 |  |  |  | Cl Max: | 1.7519 | at alpha= | 16.5 | deg
XFOIL ncrit=9 |  |  |  | L/D Max: | 127.425 | at alpha= | 3 | deg
Re: | 12000000 |  |  | Cd Min: | 0.09721 | at alpha= | 20 | deg
Mach: | 0.25 |  |  | Cl=0 at alpha= | -3.9056 | deg
|  |  |  | @ Cl=0.1, Cd= | 0.0050636
|  |  |  | @ Cl=0.4, Cd= | 0.005027
|  |  |  | @ Cl=0.6, Cd= | 0.0049216
alpha (deg) | Cl | Cd | Cm | Cl/Cd
-11 | -0.7244 | 0.01347 | -0.1253 | -53.7788
-10.5 | -0.6872 | 0.01156 | -0.1215 | -59.4464
-10 | -0.6457 | 0.01019 | -0.1181 | -63.366
-9.5 | -0.5977 | 0.00947 | -0.1155 | -63.1151
-9 | -0.5472 | 0.00892 | -0.1134 | -61.3453
-8.5 | -0.4974 | 0.00833 | -0.1113 | -59.7119
-8 | -0.4429 | 0.00804 | -0.11 | -55.0871
-7.5 | -0.3886 | 0.0077 | -0.1089 | -50.4675
-7 | -0.3392 | 0.00703 | -0.107 | -48.2504
-6.5 | -0.2892 | 0.00641 | -0.1053 | -45.117
-6 | -0.2354 | 0.00602 | -0.1043 | -39.103
-5.5 | -0.1799 | 0.00574 | -0.1036 | -31.3415
-5 | -0.1238 | 0.00554 | -0.1032 | -22.3466
-4.5 | -0.0675 | 0.0054 | -0.1029 | -12.5
-4 | -0.0107 | 0.00532 | -0.1027 | -2.0113
-3.5 | 0.046 | 0.00524 | -0.1025 | 8.7786
-3 | 0.1011 | 0.00506 | -0.1021 | 19.9802
-2.5 | 0.1565 | 0.00497 | -0.1017 | 31.4889
-2 | 0.2113 | 0.00494 | -0.1013 | 42.7733
-1.5 | 0.2657 | 0.00497 | -0.1008 | 53.4608
-1 | 0.3204 | 0.005 | -0.1004 | 64.08
-0.5 | 0.3758 | 0.005 | -0.1001 | 75.16
0 | 0.4296 | 0.00506 | -0.0995 | 84.9012
0.5 | 0.4783 | 0.00517 | -0.0979 | 92.5145
1 | 0.5221 | 0.00476 | -0.0955 | 109.6849
1.5 | 0.5714 | 0.00484 | -0.0941 | 118.0579
2 | 0.6205 | 0.00498 | -0.0926 | 124.5984
2.5 | 0.6694 | 0.00528 | -0.091 | 126.7803
3 | 0.7174 | 0.00563 | -0.0892 | 127.4245
3.5 | 0.7605 | 0.00614 | -0.0864 | 123.8599
4 | 0.8068 | 0.00653 | -0.0843 | 123.5528
4.5 | 0.8518 | 0.00694 | -0.0818 | 122.7378
5 | 0.893 | 0.00744 | -0.0785 | 120.0269
5.5 | 0.928 | 0.00792 | -0.0739 | 117.1717
6 | 0.9709 | 0.00823 | -0.0708 | 117.9708
7 | 1.0592 | 0.0088 | -0.0653 | 120.3636
7.5 | 1.1007 | 0.00916 | -0.0621 | 120.1638
8 | 1.1443 | 0.0095 | -0.0592 | 120.4526
8.5 | 1.1848 | 0.00991 | -0.0558 | 119.556
9 | 1.2252 | 0.01033 | -0.0524 | 118.606
9.5 | 1.2615 | 0.01076 | -0.0482 | 117.2398
10 | 1.2977 | 0.01131 | -0.0441 | 114.7392
10.5 | 1.339 | 0.01185 | -0.0412 | 112.9958
11 | 1.4507 | 0.01298 | -0.0535 | 111.7643
11.5 | 1.5159 | 0.01409 | -0.0559 | 107.5869
12 | 1.5522 | 0.01513 | -0.0522 | 102.5909
12.5 | 1.5842 | 0.01643 | -0.048 | 96.4212
13 | 1.6172 | 0.01773 | -0.0442 | 91.2126
13.5 | 1.6469 | 0.01926 | -0.0402 | 85.5088
14 | 1.6743 | 0.02102 | -0.0361 | 79.6527
14.5 | 1.698 | 0.02308 | -0.0318 | 73.5702
15 | 1.7175 | 0.02554 | -0.0276 | 67.2475
15.5 | 1.7317 | 0.02854 | -0.0233 | 60.6762
16 | 1.7415 | 0.0321 | -0.0193 | 54.2523
16.5 | 1.7519 | 0.03586 | -0.016 | 48.8539
17 | 1.7484 | 0.04109 | -0.0128 | 42.5505
17.5 | 1.7422 | 0.04702 | -0.0106 | 37.0523
18 | 1.7241 | 0.0546 | -0.0093 | 31.5769
18.5 | 1.7055 | 0.06288 | -0.0094 | 27.1231
19 | 1.6781 | 0.07267 | -0.0109 | 23.0921
19.5 | 1.6375 | 0.08479 | -0.0141 | 19.3124
20 | 1.5991 | 0.09721 | -0.0186 | 16.45

## 119. Re 12M Mach 0.50 (1)
BIGFOIL.COM POLAR EXPORT
apex16
Apex 16 |  |  |  | Cl Max: | 1.409 | at alpha= | 20 | deg
JavaFoil+Calcfoil stall+Eppler ext transition |  |  |  | L/D Max: | 132.935 | at alpha= | 3.5 | deg
Re: | 12000000 |  |  | Cd Min: | 0.00599 | at alpha= | -2 | deg
Mach: | 0.5 |  |  | Cl=0 at alpha= | -4.4478 | deg
|  |  |  | @ Cl=0.1, Cd= | 0.0063904
|  |  |  | @ Cl=0.4, Cd= | 0.0064357
|  |  |  | @ Cl=0.6, Cd= | 0.0061449
alpha (deg) | Cl | Cd | Cm | Cl/Cd
-20 | -0.884 | 0.14555 | -0.056 | -6.076
-19.5 | -0.856 | 0.13885 | -0.056 | -6.167
-19 | -0.827 | 0.13735 | -0.056 | -6.021
-18.5 | -0.798 | 0.13496 | -0.055 | -5.912
-18 | -0.768 | 0.13178 | -0.054 | -5.831
-17.5 | -0.739 | 0.12871 | -0.053 | -5.738
-17 | -0.71 | 0.13168 | -0.052 | -5.389
-16.5 | -0.682 | 0.12086 | -0.053 | -5.647
-16 | -0.655 | 0.1159 | -0.053 | -5.648
-15.5 | -0.627 | 0.10943 | -0.054 | -5.729
-15 | -0.599 | 0.10788 | -0.054 | -5.552
-14.5 | -0.571 | 0.10062 | -0.055 | -5.677
-14 | -0.543 | 0.09746 | -0.055 | -5.573
-13.5 | -0.515 | 0.09283 | -0.056 | -5.549
-13 | -0.487 | 0.09143 | -0.056 | -5.325
-12.5 | -0.459 | 0.08755 | -0.057 | -5.24
-12 | -0.431 | 0.08396 | -0.057 | -5.127
-11.5 | -0.402 | 0.08111 | -0.058 | -4.959
-11 | -0.374 | 0.07855 | -0.058 | -4.76
-10.5 | -0.345 | 0.07147 | -0.058 | -4.834
-10 | -0.317 | 0.0645 | -0.06 | -4.918
-9.5 | -0.289 | 0.05899 | -0.061 | -4.9
-9 | -0.261 | 0.05459 | -0.062 | -4.776
-8.5 | -0.232 | 0.05007 | -0.064 | -4.64
-8 | -0.206 | 0.04245 | -0.074 | -4.86
-7.5 | -0.212 | 0.00832 | -0.117 | -25.478
-7 | -0.177 | 0.00762 | -0.118 | -23.291
-6.5 | -0.143 | 0.00728 | -0.12 | -19.626
-6 | -0.16 | 0.00707 | -0.121 | -22.634
-5.5 | -0.104 | 0.03511 | -0.069 | -2.969
-5 | -0.071 | 0.00726 | -0.124 | -9.735
-4.5 | -0.007 | 0.00664 | -0.125 | -1.108
-4 | 0.06 | 0.00646 | -0.127 | 9.259
-3.5 | 0.129 | 0.00634 | -0.128 | 20.338
-3 | 0.199 | 0.00665 | -0.129 | 29.897
-2.5 | 0.269 | 0.00613 | -0.131 | 43.927
-2 | 0.34 | 0.00599 | -0.132 | 56.697
-1.5 | 0.41 | 0.00651 | -0.133 | 63.064
-1 | 0.48 | 0.0067 | -0.135 | 71.599
-0.5 | 0.55 | 0.0061 | -0.136 | 90.225
0 | 0.628 | 0.00617 | -0.137 | 101.792
0.5 | 0.698 | 0.00643 | -0.139 | 108.57
1 | 0.768 | 0.00673 | -0.14 | 114.165
1.5 | 0.838 | 0.007 | -0.141 | 119.806
2 | 0.908 | 0.00702 | -0.142 | 129.393
2.5 | 0.977 | 0.00799 | -0.144 | 122.274
3 | 1.046 | 0.00839 | -0.145 | 124.675
3.5 | 1.113 | 0.00838 | -0.146 | 132.935
4 | 1.177 | 0.00937 | -0.147 | 125.622
4.5 | 1.237 | 0.00994 | -0.149 | 124.509
5 | 1.293 | 0.01067 | -0.15 | 121.189
5.5 | 1.34 | 0.0119 | -0.151 | 112.586
6 | 1.377 | 0.01258 | -0.152 | 109.399
6.5 | 1.395 | 0.01321 | -0.154 | 105.584
7 | 1.381 | 0.01413 | -0.155 | 97.766
7.5 | 1.29 | 0.01526 | -0.156 | 84.563
8 | 0.871 | 0.01698 | -0.157 | 51.296
8.5 | 0.905 | 0.01816 | -0.158 | 49.85
9 | 0.939 | 0.01988 | -0.159 | 47.229
9.5 | 0.781 | 0.07274 | -0.066 | 10.733
10 | 0.976 | 0.02584 | -0.156 | 37.749
10.5 | 0.913 | 0.04974 | -0.135 | 18.352
11 | 0.873 | 0.07832 | -0.096 | 11.152
11.5 | 0.908 | 0.0781 | -0.105 | 11.631
12 | 0.963 | 0.07023 | -0.123 | 13.719
12.5 | 1.022 | 0.06189 | -0.136 | 16.512
13 | 1.036 | 0.07206 | -0.132 | 14.372
13.5 | 1.066 | 0.07532 | -0.133 | 14.156
14 | 1.091 | 0.0812 | -0.132 | 13.436
14.5 | 1.1 | 0.09603 | -0.126 | 11.459
15 | 1.108 | 0.11555 | -0.117 | 9.59
15.5 | 1.126 | 0.11754 | -0.112 | 9.579
16 | 1.158 | 0.12027 | -0.116 | 9.629
16.5 | 1.187 | 0.12328 | -0.119 | 9.632
17 | 1.217 | 0.12711 | -0.121 | 9.571
17.5 | 1.248 | 0.1285 | -0.124 | 9.713
18 | 1.283 | 0.12867 | -0.129 | 9.974
18.5 | 1.316 | 0.12919 | -0.132 | 10.184
19 | 1.354 | 0.12609 | -0.137 | 10.742
19.5 | 1.383 | 0.12942 | -0.138 | 10.685
20 | 1.409 | 0.135 | -0.139 | 10.436

## 120. Re 12M Mach 0.50 (2)
BIGFOIL.COM POLAR EXPORT
apex16
Apex 16 |  |  |  | Cl Max: | 1.3492 | at alpha= | 10.5 | deg
XFOIL ncrit=9 |  |  |  | L/D Max: | 132.743 | at alpha= | 3 | deg
Re: | 12000000 |  |  | Cd Min: | 0.2461 | at alpha= | -20 | deg
Mach: | 0.5 |  |  | Cl=0 at alpha= | -3.8789 | deg
|  |  |  | @ Cl=0.1, Cd= | 0.0054117
|  |  |  | @ Cl=0.4, Cd= | 0.0050745
|  |  |  | @ Cl=0.6, Cd= | 0.0049296
alpha (deg) | Cl | Cd | Cm | Cl/Cd
-20 | -0.5788 | 0.2461 | -0.0096 | -2.3519
-19.5 | -0.5554 | 0.23631 | -0.0157 | -2.3503
-19 | -0.5305 | 0.22747 | -0.022 | -2.3322
-18.5 | -0.5044 | 0.21943 | -0.0282 | -2.2987
-18 | -0.4778 | 0.21169 | -0.0344 | -2.2571
-17.5 | -0.4533 | 0.20323 | -0.0403 | -2.2305
-17 | -0.4291 | 0.19466 | -0.0462 | -2.2044
-16.5 | -0.4082 | 0.18482 | -0.052 | -2.2086
-16 | -0.3858 | 0.17612 | -0.0577 | -2.1906
-15.5 | -0.3628 | 0.16826 | -0.0632 | -2.1562
-15 | -0.3398 | 0.16059 | -0.0683 | -2.1159
-14.5 | -0.3216 | 0.15385 | -0.0715 | -2.0903
-14 | -0.3068 | 0.14609 | -0.0749 | -2.1001
-13.5 | -0.2928 | 0.13738 | -0.0792 | -2.1313
-13 | -0.2827 | 0.12781 | -0.0839 | -2.2119
-12.5 | -0.2617 | 0.12096 | -0.0884 | -2.1635
-12 | -0.2414 | 0.11354 | -0.0935 | -2.1261
-11.5 | -0.225 | 0.1061 | -0.0979 | -2.1206
-11 | -0.2087 | 0.09802 | -0.1033 | -2.1292
-10.5 | -0.1969 | 0.08995 | -0.1081 | -2.189
-10 | -0.1891 | 0.08162 | -0.113 | -2.3168
-9.5 | -0.1875 | 0.07234 | -0.1188 | -2.5919
-9 | -0.1786 | 0.06378 | -0.1256 | -2.8003
-8.5 | -0.1797 | 0.05193 | -0.1402 | -3.4604
-8 | -0.1664 | 0.04086 | -0.1617 | -4.0724
-7.5 | -0.1801 | 0.03701 | -0.1565 | -4.8663
-7 | -0.1891 | 0.03205 | -0.1503 | -5.9002
-6.5 | -0.1769 | 0.02781 | -0.1448 | -6.361
-6 | -0.1624 | 0.02255 | -0.1383 | -7.2018
-5.5 | -0.1467 | 0.01543 | -0.1309 | -9.5075
-5 | -0.1136 | 0.00868 | -0.1259 | -13.0876
-4.5 | -0.0657 | 0.00693 | -0.1217 | -9.4805
-4 | -0.0146 | 0.00595 | -0.1179 | -2.4538
-3.5 | 0.0457 | 0.00554 | -0.1159 | 8.2491
-3 | 0.1092 | 0.00539 | -0.1148 | 20.2597
-2.5 | 0.1691 | 0.00518 | -0.1133 | 32.6448
-2 | 0.2294 | 0.00511 | -0.1119 | 44.8924
-1.5 | 0.2903 | 0.00509 | -0.1109 | 57.0334
-1 | 0.3519 | 0.00509 | -0.1101 | 69.1356
-0.5 | 0.4141 | 0.00507 | -0.1095 | 81.6765
0 | 0.4754 | 0.00509 | -0.1088 | 93.3988
1 | 0.5755 | 0.00489 | -0.1029 | 117.6892
1.5 | 0.625 | 0.00497 | -0.0998 | 125.7545
2 | 0.6762 | 0.00512 | -0.0969 | 132.0703
2.5 | 0.7179 | 0.00546 | -0.0918 | 131.4835
3 | 0.7646 | 0.00576 | -0.0877 | 132.7431
3.5 | 0.8042 | 0.00629 | -0.0821 | 127.8537
4 | 0.8409 | 0.00695 | -0.076 | 120.9928
4.5 | 0.887 | 0.00739 | -0.0716 | 120.0271
5 | 0.9238 | 0.00811 | -0.0654 | 113.9088
5.5 | 0.9599 | 0.00891 | -0.0591 | 107.7329
6 | 1.0088 | 0.00936 | -0.0549 | 107.7778
6.5 | 1.058 | 0.00982 | -0.0506 | 107.7393
7 | 1.1062 | 0.01036 | -0.0461 | 106.7761
7.5 | 1.1529 | 0.01101 | -0.041 | 104.7139
8 | 1.2006 | 0.0117 | -0.036 | 102.6154
8.5 | 1.2451 | 0.01257 | -0.0303 | 99.0533
9 | 1.2874 | 0.0136 | -0.0241 | 94.6618
9.5 | 1.3188 | 0.01508 | -0.0162 | 87.4536
10 | 1.3224 | 0.01796 | -0.0057 | 73.6303
10.5 | 1.3492 | 0.02801 | -0.0115 | 48.1685
12 | 1.257 | 0.0561 | -0.0045 | 22.4064
12.5 | 1.216 | 0.06812 | -0.0073 | 17.8509
13 | 1.1767 | 0.08122 | -0.0125 | 14.4878
13.5 | 1.141 | 0.09497 | -0.0193 | 12.0143
14 | 1.1089 | 0.10912 | -0.0267 | 10.1622
14.5 | 1.083 | 0.12277 | -0.0338 | 8.8214
15 | 1.0598 | 0.1365 | -0.041 | 7.7641
15.5 | 1.0411 | 0.14975 | -0.0481 | 6.9523

## 121. Re 14M Mach 0.00 (1)
BIGFOIL.COM POLAR EXPORT
apex16
Apex 16 |  |  |  | Cl Max: | 1.486 | at alpha= | 10 | deg
JavaFoil+Calcfoil stall+Eppler ext transition |  |  |  | L/D Max: | 134.423 | at alpha= | 3.5 | deg
Re: | 14000000 |  |  | Cd Min: | 0.00563 | at alpha= | -0.5 | deg
Mach: | 0 |  |  | Cl=0 at alpha= | -4.4417 | deg
|  |  |  | @ Cl=0.1, Cd= | 0.0058723
|  |  |  | @ Cl=0.4, Cd= | 0.0060395
|  |  |  | @ Cl=0.6, Cd= | 0.0058361
alpha (deg) | Cl | Cd | Cm | Cl/Cd
-16 | -0.492 | 0.09556 | -0.052 | -5.146
-15.5 | -0.5 | 0.09093 | -0.053 | -5.498
-15 | -0.508 | 0.08453 | -0.055 | -6.004
-14.5 | -0.512 | 0.08016 | -0.056 | -6.393
-14 | -0.516 | 0.0752 | -0.057 | -6.859
-13.5 | -0.516 | 0.07114 | -0.058 | -7.259
-13 | -0.515 | 0.06763 | -0.059 | -7.609
-12.5 | -0.51 | 0.06401 | -0.06 | -7.964
-12 | -0.494 | 0.06887 | -0.052 | -7.176
-11.5 | -0.489 | 0.05892 | -0.06 | -8.305
-11 | -0.565 | 0.00897 | -0.093 | -63.034
-10.5 | -0.544 | 0.00901 | -0.094 | -60.361
-10 | -0.52 | 0.00848 | -0.096 | -61.259
-9.5 | -0.49 | 0.00788 | -0.097 | -62.178
-9 | -0.456 | 0.00782 | -0.098 | -58.296
-8.5 | -0.418 | 0.00748 | -0.099 | -55.908
-8 | -0.376 | 0.00697 | -0.101 | -53.975
-7.5 | -0.331 | 0.00679 | -0.102 | -48.8
-7 | -0.283 | 0.00657 | -0.103 | -43.043
-6.5 | -0.232 | 0.00641 | -0.104 | -36.116
-6 | -0.178 | 0.0062 | -0.105 | -28.683
-5.5 | -0.122 | 0.00588 | -0.106 | -20.794
-5 | -0.065 | 0.00602 | -0.108 | -10.819
-4.5 | -0.007 | 0.00596 | -0.109 | -1.107
-4 | 0.053 | 0.00617 | -0.11 | 8.575
-3.5 | 0.113 | 0.00579 | -0.111 | 19.507
-3 | 0.174 | 0.00574 | -0.112 | 30.262
-2.5 | 0.234 | 0.00612 | -0.113 | 38.292
-2 | 0.295 | 0.00611 | -0.115 | 48.278
-1.5 | 0.356 | 0.00609 | -0.116 | 58.506
-1 | 0.417 | 0.00602 | -0.117 | 69.189
-0.5 | 0.477 | 0.00563 | -0.118 | 84.856
0 | 0.544 | 0.00568 | -0.119 | 95.829
0.5 | 0.605 | 0.00585 | -0.12 | 103.368
1 | 0.666 | 0.00605 | -0.121 | 110.149
1.5 | 0.727 | 0.00603 | -0.123 | 120.471
2 | 0.787 | 0.0063 | -0.124 | 124.851
2.5 | 0.847 | 0.00657 | -0.125 | 128.919
3 | 0.907 | 0.00716 | -0.126 | 126.716
3.5 | 0.967 | 0.00719 | -0.127 | 134.423
4 | 1.024 | 0.00779 | -0.128 | 131.552
4.5 | 1.081 | 0.00811 | -0.129 | 133.253
5 | 1.136 | 0.00897 | -0.13 | 126.639
5.5 | 1.189 | 0.00933 | -0.131 | 127.407
6 | 1.24 | 0.00967 | -0.132 | 128.264
6.5 | 1.288 | 0.01008 | -0.133 | 127.79
7 | 1.334 | 0.0104 | -0.134 | 128.308
7.5 | 1.377 | 0.01078 | -0.135 | 127.691
8 | 1.416 | 0.01128 | -0.136 | 125.554
8.5 | 1.446 | 0.01169 | -0.137 | 123.766
9 | 1.467 | 0.01224 | -0.138 | 119.832
9.5 | 1.481 | 0.01314 | -0.139 | 112.703
10 | 1.486 | 0.01334 | -0.14 | 111.383
10.5 | 1.485 | 0.01399 | -0.141 | 106.106
11 | 1.475 | 0.01471 | -0.142 | 100.307
11.5 | 1.459 | 0.01456 | -0.143 | 100.182
12 | 1.435 | 0.01617 | -0.144 | 88.762
12.5 | 1.406 | 0.01714 | -0.145 | 81.989
13 | 1.371 | 0.0181 | -0.146 | 75.729
13.5 | 1.331 | 0.01886 | -0.147 | 70.568
14 | 1.288 | 0.01989 | -0.148 | 64.726
14.5 | 1.241 | 0.02099 | -0.148 | 59.151
15 | 1.193 | 0.02208 | -0.149 | 54.028

## 122. Re 14M Mach 0.00 (2)
BIGFOIL.COM POLAR EXPORT
apex16
Apex 16 |  |  |  | Cl Max: | 1.8556 | at alpha= | 20 | deg
XFOIL ncrit=9 |  |  |  | L/D Max: | 127.273 | at alpha= | 8.5 | deg
Re: | 14000000 |  |  | Cd Min: | 0.04671 | at alpha= | 20 | deg
Mach: | 0 |  |  | Cl=0 at alpha= | -3.9113 | deg
|  |  |  | @ Cl=0.1, Cd= | 0.004948
|  |  |  | @ Cl=0.4, Cd= | 0.0050803
|  |  |  | @ Cl=0.6, Cd= | 0.0050488
alpha (deg) | Cl | Cd | Cm | Cl/Cd
-20 | -1.4543 | 0.03425 | -0.0998 | -42.4613
-19.5 | -1.4429 | 0.03 | -0.1019 | -48.0967
-19 | -1.4264 | 0.02625 | -0.1038 | -54.339
-18.5 | -1.3927 | 0.0242 | -0.1053 | -57.5496
-18 | -1.3552 | 0.02251 | -0.1067 | -60.2044
-17.5 | -1.3198 | 0.02065 | -0.1078 | -63.9128
-17 | -1.3006 | 0.01865 | -0.1056 | -69.7373
-16.5 | -1.2556 | 0.01801 | -0.1058 | -69.7168
-16 | -1.2158 | 0.0163 | -0.106 | -74.589
-15.5 | -1.1661 | 0.01517 | -0.1071 | -76.8688
-15 | -1.1034 | 0.01391 | -0.111 | -79.3242
-14.5 | -1.0345 | 0.0131 | -0.1156 | -78.9695
-14 | -0.9869 | 0.01177 | -0.116 | -83.8488
-13.5 | -0.9505 | 0.01084 | -0.1135 | -87.6845
-13 | -0.9109 | 0.01021 | -0.1112 | -89.2165
-12.5 | -0.8709 | 0.00956 | -0.1089 | -91.0983
-12 | -0.8272 | 0.00911 | -0.1072 | -90.8013
-11.5 | -0.7803 | 0.00876 | -0.1061 | -89.0753
-11 | -0.7328 | 0.00842 | -0.105 | -87.0309
-10.5 | -0.6829 | 0.00822 | -0.1043 | -83.0779
-10 | -0.6346 | 0.0079 | -0.1033 | -80.3291
-9.5 | -0.5842 | 0.00767 | -0.1027 | -76.1669
-9 | -0.5335 | 0.00743 | -0.1021 | -71.8035
-8.5 | -0.483 | 0.00716 | -0.1015 | -67.4581
-8 | -0.431 | 0.00695 | -0.1012 | -62.0144
-7.5 | -0.3792 | 0.0067 | -0.1008 | -56.597
-7 | -0.33 | 0.00625 | -0.0999 | -52.8
-6.5 | -0.2785 | 0.00589 | -0.0994 | -47.2835
-6 | -0.226 | 0.00561 | -0.099 | -40.2852
-5.5 | -0.1728 | 0.00542 | -0.0988 | -31.8819
-5 | -0.1186 | 0.0053 | -0.0988 | -22.3774
-4.5 | -0.0642 | 0.0052 | -0.0988 | -12.3462
-4 | -0.0096 | 0.00513 | -0.0989 | -1.8713
-3.5 | 0.0445 | 0.00507 | -0.0988 | 8.7771
-3 | 0.0979 | 0.00495 | -0.0986 | 19.7778
-2.5 | 0.1507 | 0.0049 | -0.0982 | 30.7551
-2 | 0.2034 | 0.0049 | -0.0978 | 41.5102
-1.5 | 0.2566 | 0.00492 | -0.0976 | 52.1545
-1 | 0.3104 | 0.00493 | -0.0974 | 62.9615
-0.5 | 0.363 | 0.00497 | -0.0971 | 73.0382
0 | 0.4133 | 0.00512 | -0.0962 | 80.7227
0.5 | 0.4611 | 0.00525 | -0.0948 | 87.8286
1 | 0.5056 | 0.00484 | -0.093 | 104.4628
1.5 | 0.5544 | 0.00487 | -0.0919 | 113.8398
2.5 | 0.6513 | 0.00525 | -0.0896 | 124.0571
3 | 0.6969 | 0.00567 | -0.0878 | 122.9101
3.5 | 0.7429 | 0.00605 | -0.0862 | 122.7934
4 | 0.7897 | 0.00638 | -0.0847 | 123.7774
4.5 | 0.8351 | 0.00677 | -0.0829 | 123.353
5 | 0.8793 | 0.00719 | -0.0809 | 122.2949
5.5 | 0.922 | 0.00766 | -0.0786 | 120.3655
6 | 0.9684 | 0.00792 | -0.0771 | 122.2727
6.5 | 1.0137 | 0.00814 | -0.0753 | 124.5332
7 | 1.0541 | 0.00834 | -0.0725 | 126.3909
7.5 | 1.0944 | 0.00864 | -0.0697 | 126.6667
8 | 1.1352 | 0.00892 | -0.0671 | 127.2646
8.5 | 1.176 | 0.00924 | -0.0646 | 127.2727
9 | 1.2143 | 0.00959 | -0.0616 | 126.6215
9.5 | 1.2532 | 0.00993 | -0.0588 | 126.2034
10 | 1.2874 | 0.01031 | -0.0552 | 124.8691
10.5 | 1.3232 | 0.01076 | -0.052 | 122.974
11 | 1.3758 | 0.01116 | -0.0527 | 123.2796
11.5 | 1.4671 | 0.01205 | -0.0624 | 121.751
12 | 1.5313 | 0.01282 | -0.0659 | 119.4462
12.5 | 1.5663 | 0.01362 | -0.0632 | 115
13 | 1.5995 | 0.01452 | -0.0602 | 110.1584
14 | 1.6642 | 0.01639 | -0.0545 | 101.5375
14.5 | 1.6942 | 0.01748 | -0.0516 | 96.9222
15 | 1.7232 | 0.01866 | -0.0487 | 92.3473
15.5 | 1.7495 | 0.02003 | -0.0456 | 87.344
16 | 1.7719 | 0.02168 | -0.0423 | 81.7297
16.5 | 1.7962 | 0.02327 | -0.0395 | 77.1895
17 | 1.8132 | 0.02543 | -0.0361 | 71.3016
17.5 | 1.829 | 0.02779 | -0.0331 | 65.815
18 | 1.8367 | 0.03093 | -0.0297 | 59.3825
18.5 | 1.8475 | 0.03399 | -0.027 | 54.3542
19 | 1.8548 | 0.03758 | -0.0247 | 49.356
19.5 | 1.8542 | 0.04208 | -0.0224 | 44.0637
20 | 1.8556 | 0.04671 | -0.0209 | 39.726

## 123. Re 14M Mach 0.10 (1)
BIGFOIL.COM POLAR EXPORT
apex16
Apex 16 |  |  |  | Cl Max: | 1.482 | at alpha= | 10 | deg
JavaFoil+Calcfoil stall+Eppler ext transition |  |  |  | L/D Max: | 133.816 | at alpha= | 3.5 | deg
Re: | 14000000 |  |  | Cd Min: | 0.00567 | at alpha= | -0.5 | deg
Mach: | 0.1 |  |  | Cl=0 at alpha= | -4.4417 | deg
|  |  |  | @ Cl=0.1, Cd= | 0.0059041
|  |  |  | @ Cl=0.4, Cd= | 0.0060387
|  |  |  | @ Cl=0.6, Cd= | 0.0058725
alpha (deg) | Cl | Cd | Cm | Cl/Cd
-15.5 | -0.468 | 0.09139 | -0.053 | -5.116
-15 | -0.477 | 0.08682 | -0.054 | -5.496
-14.5 | -0.486 | 0.08014 | -0.056 | -6.068
-14 | -0.492 | 0.07556 | -0.057 | -6.515
-13.5 | -0.496 | 0.07141 | -0.058 | -6.944
-13 | -0.497 | 0.06783 | -0.059 | -7.326
-12.5 | -0.495 | 0.06411 | -0.06 | -7.722
-12 | -0.482 | 0.0688 | -0.052 | -7.01
-11.5 | -0.48 | 0.05857 | -0.061 | -8.196
-11 | -0.468 | 0.055 | -0.062 | -8.504
-10.5 | -0.538 | 0.00894 | -0.095 | -60.155
-10 | -0.514 | 0.00859 | -0.096 | -59.856
-9.5 | -0.486 | 0.00793 | -0.097 | -61.328
-9 | -0.454 | 0.00793 | -0.099 | -57.226
-8.5 | -0.417 | 0.0076 | -0.1 | -54.891
-8 | -0.376 | 0.00708 | -0.101 | -53.117
-7.5 | -0.331 | 0.00678 | -0.102 | -48.895
-7 | -0.283 | 0.00656 | -0.103 | -43.184
-6.5 | -0.232 | 0.00633 | -0.105 | -36.652
-6 | -0.179 | 0.00613 | -0.106 | -29.141
-5.5 | -0.123 | 0.00594 | -0.107 | -20.662
-5 | -0.065 | 0.00607 | -0.108 | -10.768
-4.5 | -0.007 | 0.00595 | -0.109 | -1.113
-4 | 0.053 | 0.00622 | -0.11 | 8.54
-3.5 | 0.114 | 0.00581 | -0.112 | 19.547
-3 | 0.174 | 0.00578 | -0.113 | 30.145
-2.5 | 0.235 | 0.0061 | -0.114 | 38.611
-2 | 0.297 | 0.00613 | -0.115 | 48.385
-1.5 | 0.358 | 0.00608 | -0.116 | 58.855
-1 | 0.419 | 0.00602 | -0.117 | 69.612
-0.5 | 0.48 | 0.00567 | -0.119 | 84.548
0 | 0.547 | 0.00569 | -0.12 | 96.164
0.5 | 0.608 | 0.0059 | -0.121 | 103.035
1 | 0.669 | 0.00606 | -0.122 | 110.491
1.5 | 0.73 | 0.006 | -0.123 | 121.698
2 | 0.791 | 0.00631 | -0.124 | 125.371
2.5 | 0.852 | 0.00662 | -0.125 | 128.56
3 | 0.912 | 0.00719 | -0.126 | 126.909
3.5 | 0.972 | 0.00726 | -0.127 | 133.816
4 | 1.03 | 0.00786 | -0.129 | 130.928
4.5 | 1.086 | 0.00819 | -0.13 | 132.584
5 | 1.141 | 0.00902 | -0.131 | 126.479
5.5 | 1.194 | 0.00936 | -0.132 | 127.673
6 | 1.245 | 0.00973 | -0.133 | 128.031
6.5 | 1.294 | 0.01019 | -0.134 | 127.015
7 | 1.339 | 0.01048 | -0.135 | 127.737
7.5 | 1.381 | 0.01087 | -0.136 | 127.104
8 | 1.42 | 0.0114 | -0.137 | 124.533
8.5 | 1.449 | 0.01179 | -0.138 | 122.898
9 | 1.468 | 0.01239 | -0.139 | 118.493
9.5 | 1.479 | 0.0133 | -0.14 | 111.16
10 | 1.482 | 0.01353 | -0.141 | 109.513
10.5 | 1.477 | 0.0142 | -0.142 | 103.985
11 | 1.463 | 0.0147 | -0.143 | 99.545
11.5 | 1.442 | 0.01559 | -0.144 | 92.466
12 | 1.413 | 0.01651 | -0.145 | 85.567
12.5 | 1.377 | 0.01754 | -0.146 | 78.523
13 | 1.336 | 0.01834 | -0.146 | 72.866
13.5 | 1.29 | 0.01921 | -0.148 | 67.17
14 | 1.24 | 0.0204 | -0.148 | 60.797
14.5 | 1.188 | 0.02161 | -0.149 | 54.969
15 | 1.133 | 0.0233 | -0.15 | 48.638

## 124. Re 14M Mach 0.10 (2)
BIGFOIL.COM POLAR EXPORT
apex16
Apex 16 |  |  |  | Cl Max: | 1.8419 | at alpha= | 19 | deg
XFOIL ncrit=9 |  |  |  | L/D Max: | 126.845 | at alpha= | 8 | deg
Re: | 14000000 |  |  | Cd Min: | 0.05944 | at alpha= | -20 | deg
Mach: | 0.1 |  |  | Cl=0 at alpha= | -3.9084 | deg
|  |  |  | @ Cl=0.1, Cd= | 0.0049487
|  |  |  | @ Cl=0.4, Cd= | 0.0050675
|  |  |  | @ Cl=0.6, Cd= | 0.0049395
alpha (deg) | Cl | Cd | Cm | Cl/Cd
-20 | -1.2639 | 0.05944 | -0.0932 | -21.2635
-19.5 | -1.338 | 0.04428 | -0.102 | -30.2168
-19 | -1.3649 | 0.03541 | -0.1067 | -38.5456
-18.5 | -1.3337 | 0.03285 | -0.1088 | -40.5997
-18 | -1.3101 | 0.0296 | -0.1108 | -44.2601
-17.5 | -1.2939 | 0.02565 | -0.1125 | -50.4444
-17 | -1.2767 | 0.02192 | -0.1132 | -58.2436
-16.5 | -1.2401 | 0.02166 | -0.1112 | -57.253
-16 | -1.2139 | 0.0186 | -0.111 | -65.2634
-15.5 | -1.1728 | 0.01714 | -0.1106 | -68.4247
-15 | -1.1163 | 0.01544 | -0.1132 | -72.2992
-14.5 | -1.045 | 0.01448 | -0.1179 | -72.1685
-14 | -0.9881 | 0.01287 | -0.1202 | -76.7754
-13.5 | -0.9511 | 0.01156 | -0.1179 | -82.2751
-13 | -0.9126 | 0.0108 | -0.1151 | -84.5
-12.5 | -0.8752 | 0.00995 | -0.1121 | -87.9598
-12 | -0.8316 | 0.00944 | -0.1101 | -88.0932
-11.5 | -0.7857 | 0.00897 | -0.1085 | -87.592
-11 | -0.7381 | 0.00859 | -0.1071 | -85.9255
-10.5 | -0.688 | 0.00836 | -0.1062 | -82.2967
-10 | -0.6394 | 0.00801 | -0.105 | -79.8252
-9.5 | -0.5885 | 0.00778 | -0.1042 | -75.6427
-9 | -0.5373 | 0.00753 | -0.1035 | -71.3546
-8.5 | -0.4865 | 0.00724 | -0.1027 | -67.1961
-8 | -0.4339 | 0.00703 | -0.1023 | -61.7212
-7.5 | -0.3817 | 0.00677 | -0.1018 | -56.3811
-7 | -0.3318 | 0.00634 | -0.1009 | -52.3344
-6.5 | -0.2804 | 0.00594 | -0.1002 | -47.2054
-6 | -0.2277 | 0.00565 | -0.0998 | -40.3009
-5.5 | -0.1742 | 0.00544 | -0.0995 | -32.0221
-5 | -0.1197 | 0.00531 | -0.0994 | -22.5424
-4.5 | -0.0648 | 0.00521 | -0.0994 | -12.4376
-4 | -0.01 | 0.00513 | -0.0994 | -1.9493
-3.5 | 0.0446 | 0.00508 | -0.0994 | 8.7795
-3 | 0.0983 | 0.00495 | -0.0991 | 19.8586
-2.5 | 0.1513 | 0.00491 | -0.0987 | 30.8147
-2 | 0.2043 | 0.0049 | -0.0983 | 41.6939
-1.5 | 0.2578 | 0.00492 | -0.098 | 52.3984
-1 | 0.3118 | 0.00493 | -0.0979 | 63.2454
-0.5 | 0.3647 | 0.00497 | -0.0975 | 73.3803
0 | 0.4154 | 0.00511 | -0.0966 | 81.2916
0.5 | 0.4633 | 0.00526 | -0.0952 | 88.0798
1 | 0.5081 | 0.00484 | -0.0934 | 104.9793
1.5 | 0.557 | 0.00487 | -0.0923 | 114.3737
2 | 0.6065 | 0.00495 | -0.0912 | 122.5253
2.5 | 0.6542 | 0.00526 | -0.0898 | 124.3726
3 | 0.7002 | 0.00566 | -0.0881 | 123.7102
3.5 | 0.7459 | 0.00607 | -0.0863 | 122.883
4 | 0.7928 | 0.0064 | -0.0847 | 123.875
4.5 | 0.8383 | 0.00679 | -0.0829 | 123.461
5.5 | 0.9249 | 0.00769 | -0.0783 | 120.2731
6 | 0.9715 | 0.00795 | -0.0767 | 122.2013
6.5 | 1.0144 | 0.00815 | -0.0743 | 124.4663
7 | 1.0557 | 0.00837 | -0.0716 | 126.129
7.5 | 1.0961 | 0.00868 | -0.0687 | 126.2788
8 | 1.1378 | 0.00897 | -0.0661 | 126.845
9 | 1.2172 | 0.00967 | -0.0604 | 125.8738
9.5 | 1.2564 | 0.01002 | -0.0575 | 125.3892
10 | 1.2904 | 0.01042 | -0.0537 | 123.8388
10.5 | 1.3258 | 0.0109 | -0.0502 | 121.633
11 | 1.385 | 0.01137 | -0.0523 | 121.8118
11.5 | 1.4729 | 0.01224 | -0.0609 | 120.335
12 | 1.5368 | 0.01307 | -0.0642 | 117.5822
12.5 | 1.5707 | 0.01395 | -0.0611 | 112.595
13 | 1.6037 | 0.01491 | -0.0579 | 107.5587
13.5 | 1.6372 | 0.01584 | -0.055 | 103.3586
14 | 1.6698 | 0.01684 | -0.0522 | 99.1568
14.5 | 1.6997 | 0.01801 | -0.0491 | 94.3753
15 | 1.7274 | 0.01933 | -0.0459 | 89.3637
15.5 | 1.752 | 0.0209 | -0.0425 | 83.8278
16 | 1.7712 | 0.02285 | -0.0388 | 77.5142
16.5 | 1.795 | 0.02462 | -0.0359 | 72.9082
17 | 1.8096 | 0.02709 | -0.0323 | 66.7996
17.5 | 1.8242 | 0.02974 | -0.0293 | 61.3383
18 | 1.8305 | 0.0332 | -0.026 | 55.1355
18.5 | 1.838 | 0.0368 | -0.0233 | 49.9457
19 | 1.8419 | 0.04094 | -0.0211 | 44.9902
19.5 | 1.8415 | 0.04578 | -0.0193 | 40.225
20 | 1.8385 | 0.05118 | -0.0181 | 35.9222

## 125. Re 14M Mach 0.25 (1)
BIGFOIL.COM POLAR EXPORT
apex16
Apex 16 |  |  |  | Cl Max: | 1.463 | at alpha= | 9 | deg
JavaFoil+Calcfoil stall+Eppler ext transition |  |  |  | L/D Max: | 134.37 | at alpha= | 3.5 | deg
Re: | 14000000 |  |  | Cd Min: | 0.00572 | at alpha= | -0.5 | deg
Mach: | 0.25 |  |  | Cl=0 at alpha= | -4.4426 | deg
|  |  |  | @ Cl=0.1, Cd= | 0.0058958
|  |  |  | @ Cl=0.4, Cd= | 0.0061187
|  |  |  | @ Cl=0.6, Cd= | 0.0059065
alpha (deg) | Cl | Cd | Cm | Cl/Cd
-15.5 | -0.123 | 0.09232 | -0.054 | -1.329
-15 | -0.189 | 0.08775 | -0.055 | -2.157
-14.5 | -0.236 | 0.08299 | -0.056 | -2.839
-14 | -0.275 | 0.07793 | -0.057 | -3.524
-13.5 | -0.309 | 0.0726 | -0.059 | -4.256
-13 | -0.338 | 0.06864 | -0.06 | -4.925
-12.5 | -0.362 | 0.06455 | -0.062 | -5.61
-12 | -0.378 | 0.06574 | -0.058 | -5.743
-11.5 | -0.39 | 0.06248 | -0.059 | -6.244
-11 | -0.474 | 0.0095 | -0.096 | -49.916
-10.5 | -0.475 | 0.00893 | -0.097 | -53.209
-10 | -0.393 | 0.05112 | -0.064 | -7.683
-9.5 | -0.379 | 0.04966 | -0.062 | -7.629
-9 | -0.364 | 0.04425 | -0.067 | -8.22
-8.5 | -0.404 | 0.00791 | -0.102 | -51.13
-8 | -0.37 | 0.00734 | -0.104 | -50.403
-7.5 | -0.329 | 0.00708 | -0.105 | -46.545
-7 | -0.284 | 0.00665 | -0.106 | -42.71
-6.5 | -0.234 | 0.00646 | -0.107 | -36.26
-6 | -0.181 | 0.00627 | -0.109 | -28.898
-5.5 | -0.125 | 0.00606 | -0.11 | -20.633
-5 | -0.067 | 0.00648 | -0.111 | -10.306
-4.5 | -0.007 | 0.00607 | -0.112 | -1.117
-4 | 0.054 | 0.00597 | -0.113 | 9.124
-3.5 | 0.116 | 0.00587 | -0.115 | 19.849
-3 | 0.179 | 0.00585 | -0.116 | 30.612
-2.5 | 0.242 | 0.00618 | -0.117 | 39.132
-2 | 0.305 | 0.00622 | -0.118 | 49.001
-1.5 | 0.368 | 0.00616 | -0.119 | 59.739
-1 | 0.43 | 0.00608 | -0.121 | 70.746
-0.5 | 0.493 | 0.00572 | -0.122 | 86.123
0 | 0.562 | 0.00581 | -0.123 | 96.651
0.5 | 0.625 | 0.00597 | -0.124 | 104.685
1 | 0.688 | 0.00617 | -0.125 | 111.391
1.5 | 0.75 | 0.00614 | -0.126 | 122.24
2 | 0.813 | 0.00643 | -0.128 | 126.495
2.5 | 0.875 | 0.00675 | -0.129 | 129.621
3 | 0.937 | 0.00738 | -0.13 | 127.026
3.5 | 0.998 | 0.00743 | -0.131 | 134.37
4 | 1.057 | 0.00808 | -0.132 | 130.918
4.5 | 1.115 | 0.00843 | -0.133 | 132.244
5 | 1.171 | 0.00931 | -0.134 | 125.784
5.5 | 1.224 | 0.00971 | -0.136 | 126.036
6 | 1.275 | 0.01021 | -0.136 | 124.796
6.5 | 1.322 | 0.01063 | -0.138 | 124.388
7 | 1.365 | 0.01095 | -0.139 | 124.657
7.5 | 1.404 | 0.01143 | -0.14 | 122.829
8 | 1.437 | 0.01193 | -0.141 | 120.433
8.5 | 1.457 | 0.01249 | -0.142 | 116.662
9 | 1.463 | 0.01311 | -0.143 | 111.523
9.5 | 1.455 | 0.01434 | -0.144 | 101.521
10 | 1.435 | 0.01464 | -0.145 | 97.997
10.5 | 1.4 | 0.01572 | -0.146 | 89.087
11 | 1.352 | 0.01648 | -0.147 | 81.994
11.5 | 1.289 | 0.01782 | -0.148 | 72.315
12 | 1.213 | 0.01872 | -0.149 | 64.809
12.5 | 1.126 | 0.0202 | -0.15 | 55.757
13 | 1.029 | 0.02192 | -0.15 | 46.932
13.5 | 0.854 | 0.036 | -0.138 | 23.728
14 | 0.671 | 0.08605 | -0.103 | 7.796

## 126. Re 14M Mach 0.25 (2)
BIGFOIL.COM POLAR EXPORT
apex16
Apex 16 |  |  |  | Cl Max: | 1.7733 | at alpha= | 17 | deg
XFOIL ncrit=9 |  |  |  | L/D Max: | 126.283 | at alpha= | 2.5 | deg
Re: | 14000000 |  |  | Cd Min: | 0.2236 | at alpha= | -20 | deg
Mach: | 0.25 |  |  | Cl=0 at alpha= | -3.8954 | deg
|  |  |  | @ Cl=0.1, Cd= | 0.0050006
|  |  |  | @ Cl=0.4, Cd= | 0.0050072
|  |  |  | @ Cl=0.6, Cd= | 0.0049382
alpha (deg) | Cl | Cd | Cm | Cl/Cd
-20 | -0.5557 | 0.2236 | -0.0091 | -2.4852
-19.5 | -0.5329 | 0.21799 | -0.0144 | -2.4446
-19 | -0.5132 | 0.21051 | -0.0196 | -2.4379
-18.5 | -0.5014 | 0.19901 | -0.0252 | -2.5195
-18 | -0.4805 | 0.19245 | -0.0302 | -2.4968
-17.5 | -0.463 | 0.18452 | -0.0353 | -2.5092
-17 | -0.4447 | 0.17727 | -0.0401 | -2.5086
-16 | -0.419 | 0.15912 | -0.0502 | -2.6332
-15.5 | -0.4016 | 0.15235 | -0.0546 | -2.636
-15 | -0.3847 | 0.14531 | -0.059 | -2.6474
-14.5 | -0.3763 | 0.13604 | -0.064 | -2.7661
-14 | -0.3616 | 0.12866 | -0.0686 | -2.8105
-13.5 | -0.3592 | 0.11991 | -0.072 | -2.9956
-11.5 | -0.7832 | 0.01326 | -0.1268 | -59.0649
-11 | -0.7472 | 0.01138 | -0.1227 | -65.6591
-10.5 | -0.7033 | 0.01028 | -0.1194 | -68.4144
-10 | -0.6579 | 0.00935 | -0.1163 | -70.3636
-9.5 | -0.6077 | 0.0088 | -0.114 | -69.0568
-9 | -0.5557 | 0.00836 | -0.1121 | -66.4713
-8.5 | -0.5044 | 0.00785 | -0.1102 | -64.2548
-8 | -0.4491 | 0.00758 | -0.1091 | -59.248
-7.5 | -0.3944 | 0.00727 | -0.108 | -54.2503
-7 | -0.3392 | 0.007 | -0.1071 | -48.4571
-6.5 | -0.2893 | 0.00633 | -0.1053 | -45.703
-6 | -0.2363 | 0.00588 | -0.1042 | -40.1871
-5.5 | -0.1816 | 0.00558 | -0.1034 | -32.5448
-5 | -0.1255 | 0.00539 | -0.1029 | -23.2839
-4.5 | -0.0687 | 0.00526 | -0.1027 | -13.0608
-4 | -0.0118 | 0.00517 | -0.1025 | -2.2824
-3.5 | 0.0446 | 0.00511 | -0.1023 | 8.728
-3 | 0.1003 | 0.005 | -0.102 | 20.06
-2.5 | 0.1547 | 0.00493 | -0.1014 | 31.3793
-2 | 0.2091 | 0.00492 | -0.1009 | 42.5
-1.5 | 0.2643 | 0.00492 | -0.1005 | 53.7195
-1 | 0.3198 | 0.00494 | -0.1003 | 64.7368
-0.5 | 0.3749 | 0.00495 | -0.1 | 75.7374
0 | 0.4276 | 0.00507 | -0.0992 | 84.3393
0.5 | 0.4757 | 0.00524 | -0.0974 | 90.7824
1 | 0.5211 | 0.00486 | -0.0953 | 107.2222
1.5 | 0.5709 | 0.00488 | -0.094 | 116.9877
2 | 0.6209 | 0.00498 | -0.0927 | 124.6787
2.5 | 0.6693 | 0.0053 | -0.091 | 126.283
3 | 0.7166 | 0.00568 | -0.0891 | 126.162
4 | 0.809 | 0.00648 | -0.0847 | 124.8457
4.5 | 0.8544 | 0.00689 | -0.0824 | 124.0058
5 | 0.8959 | 0.00741 | -0.0792 | 120.9042
5.5 | 0.9343 | 0.00778 | -0.0752 | 120.09
6 | 0.9778 | 0.00806 | -0.0722 | 121.3151
6.5 | 1.0219 | 0.00832 | -0.0694 | 122.8245
7 | 1.0658 | 0.00862 | -0.0666 | 123.6427
7.5 | 1.1082 | 0.00896 | -0.0635 | 123.683
8 | 1.1517 | 0.00928 | -0.0606 | 124.1056
8.5 | 1.1924 | 0.0097 | -0.0572 | 122.9278
9 | 1.2335 | 0.0101 | -0.0539 | 122.1287
9.5 | 1.2712 | 0.0106 | -0.05 | 119.9245
10 | 1.308 | 0.01105 | -0.0459 | 118.371
10.5 | 1.3412 | 0.01172 | -0.0413 | 114.4369
11 | 1.4358 | 0.01248 | -0.0498 | 115.0481
11.5 | 1.5036 | 0.01357 | -0.0527 | 110.8032
12 | 1.5629 | 0.01472 | -0.0538 | 106.1753
12.5 | 1.5978 | 0.01585 | -0.05 | 100.8076
13 | 1.6314 | 0.01707 | -0.0462 | 95.5712
13.5 | 1.6623 | 0.01852 | -0.0421 | 89.757
14 | 1.6899 | 0.02021 | -0.0379 | 83.617
14.5 | 1.7145 | 0.02217 | -0.0336 | 77.3342
15 | 1.7353 | 0.02449 | -0.0293 | 70.8575
15.5 | 1.751 | 0.02731 | -0.0249 | 64.1157
16 | 1.7618 | 0.03071 | -0.0208 | 57.3689
16.5 | 1.7732 | 0.03429 | -0.0173 | 51.7119
17 | 1.7733 | 0.0391 | -0.0139 | 45.3529
17.5 | 1.7656 | 0.04496 | -0.0112 | 39.2705
18 | 1.7504 | 0.05209 | -0.0096 | 33.6034
18.5 | 1.725 | 0.06088 | -0.0094 | 28.3344
19 | 1.6929 | 0.07107 | -0.0106 | 23.8202
19.5 | 1.6504 | 0.08334 | -0.0138 | 19.8032
20 | 1.6169 | 0.09504 | -0.0178 | 17.0128

## 127. Re 14M Mach 0.50 (1)
BIGFOIL.COM POLAR EXPORT
apex16
Apex 16 |  |  |  | Cl Max: | 1.395 | at alpha= | 6.5 | deg
JavaFoil+Calcfoil stall+Eppler ext transition |  |  |  | L/D Max: | 133.41 | at alpha= | 3.5 | deg
Re: | 14000000 |  |  | Cd Min: | 0.0061 | at alpha= | -2.5 | deg
Mach: | 0.5 |  |  | Cl=0 at alpha= | -4.4478 | deg
|  |  |  | @ Cl=0.1, Cd= | 0.0062946
|  |  |  | @ Cl=0.4, Cd= | 0.0065414
|  |  |  | @ Cl=0.6, Cd= | 0.0061549
alpha (deg) | Cl | Cd | Cm | Cl/Cd
-20 | -0.884 | 0.14495 | -0.056 | -6.102
-19.5 | -0.857 | 0.13763 | -0.056 | -6.225
-19 | -0.828 | 0.13557 | -0.056 | -6.104
-18.5 | -0.798 | 0.13232 | -0.056 | -6.035
-18 | -0.769 | 0.13024 | -0.055 | -5.906
-17.5 | -0.739 | 0.12694 | -0.053 | -5.824
-17 | -0.71 | 0.12807 | -0.052 | -5.542
-16.5 | -0.683 | 0.11915 | -0.053 | -5.728
-16 | -0.655 | 0.11522 | -0.053 | -5.683
-15.5 | -0.627 | 0.10899 | -0.054 | -5.753
-15 | -0.599 | 0.10619 | -0.054 | -5.641
-14.5 | -0.571 | 0.09974 | -0.055 | -5.727
-14 | -0.543 | 0.09563 | -0.055 | -5.68
-13.5 | -0.515 | 0.09218 | -0.056 | -5.588
-13 | -0.487 | 0.0903 | -0.056 | -5.393
-12.5 | -0.459 | 0.08711 | -0.057 | -5.267
-12 | -0.431 | 0.08381 | -0.057 | -5.137
-11.5 | -0.402 | 0.08038 | -0.058 | -5.005
-11 | -0.374 | 0.07834 | -0.058 | -4.773
-10.5 | -0.346 | 0.07028 | -0.059 | -4.916
-10 | -0.317 | 0.06436 | -0.06 | -4.93
-9.5 | -0.289 | 0.05829 | -0.061 | -4.96
-9 | -0.261 | 0.05393 | -0.063 | -4.835
-8.5 | -0.232 | 0.05026 | -0.064 | -4.623
-8 | -0.207 | 0.04205 | -0.075 | -4.914
-7.5 | -0.212 | 0.00785 | -0.117 | -27.017
-7 | -0.177 | 0.00748 | -0.118 | -23.717
-6.5 | -0.143 | 0.00711 | -0.12 | -20.085
-6 | -0.16 | 0.00694 | -0.121 | -23.055
-5.5 | -0.105 | 0.03362 | -0.074 | -3.119
-5 | -0.071 | 0.00707 | -0.124 | -10.003
-4.5 | -0.007 | 0.00653 | -0.125 | -1.127
-4 | 0.06 | 0.00637 | -0.127 | 9.391
-3.5 | 0.129 | 0.00624 | -0.128 | 20.667
-3 | 0.199 | 0.00611 | -0.129 | 32.532
-2.5 | 0.269 | 0.0061 | -0.131 | 44.143
-2 | 0.34 | 0.00655 | -0.132 | 51.893
-1.5 | 0.41 | 0.00654 | -0.133 | 62.736
-1 | 0.48 | 0.00676 | -0.135 | 71.024
-0.5 | 0.55 | 0.00611 | -0.136 | 89.981
0 | 0.628 | 0.00618 | -0.137 | 101.565
0.5 | 0.698 | 0.00643 | -0.139 | 108.634
1 | 0.768 | 0.00668 | -0.14 | 115.024
1.5 | 0.838 | 0.00664 | -0.141 | 126.244
2 | 0.908 | 0.00747 | -0.142 | 121.621
2.5 | 0.977 | 0.00748 | -0.144 | 130.694
3 | 1.046 | 0.00789 | -0.145 | 132.496
3.5 | 1.113 | 0.00835 | -0.146 | 133.41
4 | 1.177 | 0.00923 | -0.147 | 127.541
4.5 | 1.237 | 0.0098 | -0.149 | 126.218
5 | 1.293 | 0.01107 | -0.15 | 116.814
5.5 | 1.34 | 0.01164 | -0.151 | 115.147
6 | 1.377 | 0.01229 | -0.152 | 112.006
6.5 | 1.395 | 0.013 | -0.153 | 107.303
7 | 1.381 | 0.01377 | -0.155 | 100.321
7.5 | 1.29 | 0.01492 | -0.156 | 86.493
8 | 0.871 | 0.0164 | -0.157 | 53.112
8.5 | 0.905 | 0.0178 | -0.158 | 50.844
9 | 0.939 | 0.01947 | -0.159 | 48.226
9.5 | 0.781 | 0.07197 | -0.067 | 10.849
10 | 1.007 | 0.02417 | -0.161 | 41.646
10.5 | 0.929 | 0.04436 | -0.14 | 20.945
11 | 0.876 | 0.07619 | -0.099 | 11.495
11.5 | 0.913 | 0.07602 | -0.109 | 12.011

## 128. Re 14M Mach 0.50 (2)
BIGFOIL.COM POLAR EXPORT
apex16
Apex 16 |  |  |  | Cl Max: | 1.3343 | at alpha= | 11 | deg
XFOIL ncrit=9 |  |  |  | L/D Max: | 128.185 | at alpha= | 3.5 | deg
Re: | 14000000 |  |  | Cd Min: | 0.24509 | at alpha= | -20 | deg
Mach: | 0.5 |  |  | Cl=0 at alpha= | -3.8531 | deg
|  |  |  | @ Cl=0.1, Cd= | 0.0052637
|  |  |  | @ Cl=0.4, Cd= | 0.0049946
|  |  |  | @ Cl=0.6, Cd= | 0.0051961
alpha (deg) | Cl | Cd | Cm | Cl/Cd
-20 | -0.5725 | 0.24509 | -0.0119 | -2.3359
-19.5 | -0.5494 | 0.23488 | -0.0181 | -2.3391
-19 | -0.5244 | 0.22614 | -0.0244 | -2.3189
-18.5 | -0.4985 | 0.21811 | -0.0305 | -2.2855
-18 | -0.4725 | 0.21046 | -0.0365 | -2.2451
-17.5 | -0.4486 | 0.20198 | -0.0423 | -2.221
-17 | -0.4246 | 0.19356 | -0.0481 | -2.1936
-16.5 | -0.4044 | 0.18357 | -0.0539 | -2.203
-16 | -0.382 | 0.17505 | -0.0595 | -2.1822
-15.5 | -0.3594 | 0.16721 | -0.0648 | -2.1494
-15 | -0.337 | 0.15955 | -0.0699 | -2.1122
-14.5 | -0.3211 | 0.15322 | -0.0721 | -2.0957
-14 | -0.3058 | 0.1454 | -0.0758 | -2.1032
-13.5 | -0.2922 | 0.13661 | -0.0801 | -2.1389
-13 | -0.2827 | 0.12699 | -0.0848 | -2.2262
-12.5 | -0.2609 | 0.12004 | -0.0896 | -2.1734
-12 | -0.2417 | 0.11268 | -0.0945 | -2.145
-11.5 | -0.2239 | 0.10505 | -0.0994 | -2.1314
-11 | -0.2105 | 0.09727 | -0.1039 | -2.1641
-10.5 | -0.2002 | 0.08942 | -0.1082 | -2.2389
-10 | -0.1932 | 0.08114 | -0.1129 | -2.3811
-9.5 | -0.1926 | 0.07166 | -0.119 | -2.6877
-8.5 | -0.1851 | 0.05083 | -0.1418 | -3.6416
-8 | -0.1758 | 0.04008 | -0.1619 | -4.3862
-7.5 | -0.1886 | 0.03631 | -0.1561 | -5.1942
-7 | -0.1962 | 0.03132 | -0.1498 | -6.2644
-6.5 | -0.1826 | 0.02708 | -0.1443 | -6.743
-6 | -0.1674 | 0.0217 | -0.1378 | -7.7143
-5.5 | -0.1524 | 0.01408 | -0.1304 | -10.8239
-5 | -0.1216 | 0.0078 | -0.1249 | -15.5897
-4.5 | -0.0728 | 0.00645 | -0.1207 | -11.2868
-4 | -0.0181 | 0.00569 | -0.1174 | -3.181
-3.5 | 0.0435 | 0.00537 | -0.1156 | 8.1006
-3 | 0.1073 | 0.00525 | -0.1145 | 20.4381
-2.5 | 0.168 | 0.00514 | -0.1131 | 32.6848
-2 | 0.228 | 0.00505 | -0.1117 | 45.1485
-1.5 | 0.2895 | 0.00502 | -0.1108 | 57.6693
-1 | 0.3517 | 0.00501 | -0.1101 | 70.1996
-0.5 | 0.4144 | 0.00499 | -0.1096 | 83.0461
0 | 0.4751 | 0.00503 | -0.1088 | 94.4533
1 | 0.5793 | 0.00534 | -0.1035 | 108.4831
1.5 | 0.6239 | 0.00503 | -0.0996 | 124.0358
3.5 | 0.805 | 0.00628 | -0.0823 | 128.1847
4 | 0.8438 | 0.00689 | -0.0766 | 122.4673
4.5 | 0.8906 | 0.00731 | -0.0723 | 121.8331
5 | 0.9217 | 0.00818 | -0.065 | 112.6773
5.5 | 0.9674 | 0.0087 | -0.0603 | 111.1954
6 | 1.0159 | 0.00915 | -0.0561 | 111.0273
6.5 | 1.0662 | 0.00957 | -0.0519 | 111.4107
7 | 1.1146 | 0.01011 | -0.0473 | 110.2473
7.5 | 1.1621 | 0.01071 | -0.0423 | 108.5061
8 | 1.2095 | 0.01139 | -0.0372 | 106.1896
8.5 | 1.2549 | 0.01221 | -0.0315 | 102.7764
9 | 1.298 | 0.01321 | -0.0253 | 98.2589
9.5 | 1.3318 | 0.0147 | -0.0177 | 90.5986
10 | 1.3339 | 0.01754 | -0.0068 | 76.049
10.5 | 1.31 | 0.02206 | 0.0049 | 59.3835
11 | 1.3343 | 0.03503 | -0.0063 | 38.0902
12.5 | 1.222 | 0.06771 | -0.0074 | 18.0476
13 | 1.1828 | 0.08076 | -0.0126 | 14.6459
13.5 | 1.1472 | 0.09448 | -0.0193 | 12.1423
14 | 1.1153 | 0.1086 | -0.0267 | 10.2698
14.5 | 1.0893 | 0.12226 | -0.0339 | 8.9097
15 | 1.0665 | 0.13597 | -0.0411 | 7.8436
15.5 | 1.048 | 0.14915 | -0.0482 | 7.0265
16 | 1.0357 | 0.16191 | -0.0553 | 6.3968

## 129. Re 16M Mach 0.00 (1)
BIGFOIL.COM POLAR EXPORT
apex16
Apex 16 |  |  |  | Cl Max: | 1.486 | at alpha= | 10 | deg
JavaFoil+Calcfoil stall+Eppler ext transition |  |  |  | L/D Max: | 134.766 | at alpha= | 4.5 | deg
Re: | 16000000 |  |  | Cd Min: | 0.00562 | at alpha= | -0.5 | deg
Mach: | 0 |  |  | Cl=0 at alpha= | -4.4417 | deg
|  |  |  | @ Cl=0.1, Cd= | 0.0057682
|  |  |  | @ Cl=0.4, Cd= | 0.0060334
|  |  |  | @ Cl=0.6, Cd= | 0.0058134
alpha (deg) | Cl | Cd | Cm | Cl/Cd
-17.5 | -0.463 | 0.10677 | -0.051 | -4.336
-17 | -0.472 | 0.10713 | -0.049 | -4.402
-16.5 | -0.483 | 0.09967 | -0.051 | -4.844
-16 | -0.492 | 0.09471 | -0.052 | -5.198
-15.5 | -0.5 | 0.09002 | -0.053 | -5.558
-15 | -0.508 | 0.08305 | -0.055 | -6.119
-14.5 | -0.513 | 0.07865 | -0.056 | -6.525
-14 | -0.516 | 0.07476 | -0.057 | -6.905
-13.5 | -0.517 | 0.07074 | -0.058 | -7.308
-13 | -0.515 | 0.06694 | -0.059 | -7.695
-12.5 | -0.594 | 0.01252 | -0.088 | -47.483
-12 | -0.494 | 0.06828 | -0.052 | -7.239
-11.5 | -0.49 | 0.0576 | -0.061 | -8.511
-11 | -0.566 | 0.00908 | -0.093 | -62.323
-10.5 | -0.545 | 0.00876 | -0.094 | -62.204
-10 | -0.52 | 0.00802 | -0.096 | -64.827
-9.5 | -0.49 | 0.00796 | -0.097 | -61.602
-9 | -0.456 | 0.00788 | -0.098 | -57.89
-8.5 | -0.418 | 0.0072 | -0.099 | -58.083
-8 | -0.376 | 0.00698 | -0.101 | -53.909
-7.5 | -0.331 | 0.00666 | -0.102 | -49.739
-7 | -0.283 | 0.00639 | -0.103 | -44.289
-6.5 | -0.232 | 0.00621 | -0.104 | -37.316
-6 | -0.178 | 0.00601 | -0.105 | -29.639
-5.5 | -0.122 | 0.00581 | -0.106 | -21.053
-5 | -0.065 | 0.00601 | -0.108 | -10.832
-4.5 | -0.007 | 0.00618 | -0.109 | -1.067
-4 | 0.053 | 0.00587 | -0.11 | 9.004
-3.5 | 0.113 | 0.00574 | -0.111 | 19.68
-3 | 0.174 | 0.00612 | -0.112 | 28.382
-2.5 | 0.234 | 0.00609 | -0.113 | 38.509
-2 | 0.295 | 0.0061 | -0.115 | 48.38
-1.5 | 0.356 | 0.00612 | -0.116 | 58.262
-1 | 0.417 | 0.006 | -0.117 | 69.476
-0.5 | 0.478 | 0.00562 | -0.118 | 85.014
0 | 0.544 | 0.00574 | -0.119 | 94.823
0.5 | 0.605 | 0.00582 | -0.12 | 103.95
1 | 0.666 | 0.00579 | -0.121 | 114.913
1.5 | 0.727 | 0.00602 | -0.123 | 120.701
2 | 0.787 | 0.00655 | -0.124 | 120.128
2.5 | 0.847 | 0.00683 | -0.125 | 123.987
3 | 0.907 | 0.00681 | -0.126 | 133.186
3.5 | 0.967 | 0.00746 | -0.127 | 129.619
4 | 1.024 | 0.00777 | -0.128 | 131.794
4.5 | 1.081 | 0.00802 | -0.129 | 134.766
5 | 1.136 | 0.00879 | -0.13 | 129.234
5.5 | 1.189 | 0.00912 | -0.131 | 130.402
6 | 1.24 | 0.00948 | -0.132 | 130.814
6.5 | 1.288 | 0.00993 | -0.133 | 129.713
7 | 1.334 | 0.01029 | -0.134 | 129.605
7.5 | 1.377 | 0.01058 | -0.135 | 130.116
8 | 1.416 | 0.01101 | -0.136 | 128.595
8.5 | 1.446 | 0.01147 | -0.137 | 126.104
9 | 1.467 | 0.01192 | -0.138 | 123.122
9.5 | 1.481 | 0.01273 | -0.139 | 116.304
10 | 1.486 | 0.01309 | -0.14 | 113.581
10.5 | 1.485 | 0.01373 | -0.141 | 108.14
11 | 1.475 | 0.01451 | -0.142 | 101.694
11.5 | 1.459 | 0.01505 | -0.143 | 96.944
12 | 1.435 | 0.01591 | -0.144 | 90.212
12.5 | 1.406 | 0.01677 | -0.145 | 83.814
13 | 1.371 | 0.01774 | -0.146 | 77.272
13.5 | 1.331 | 0.01848 | -0.147 | 72.024
14 | 1.288 | 0.01942 | -0.148 | 66.3
14.5 | 1.241 | 0.02044 | -0.149 | 60.726
15 | 1.193 | 0.02181 | -0.149 | 54.695

## 130. Re 16M Mach 0.00 (2)
BIGFOIL.COM POLAR EXPORT
apex16
Apex 16 |  |  |  | Cl Max: | 1.8796 | at alpha= | 20 | deg
XFOIL ncrit=9 |  |  |  | L/D Max: | 130.503 | at alpha= | 8 | deg
Re: | 16000000 |  |  | Cd Min: | 0.04437 | at alpha= | 20 | deg
Mach: | 0 |  |  | Cl=0 at alpha= | -3.8983 | deg
|  |  |  | @ Cl=0.1, Cd= | 0.0049267
|  |  |  | @ Cl=0.4, Cd= | 0.005144
|  |  |  | @ Cl=0.6, Cd= | 0.0049955
alpha (deg) | Cl | Cd | Cm | Cl/Cd
-20 | -1.4909 | 0.02998 | -0.1016 | -49.7298
-19.5 | -1.4693 | 0.02682 | -0.1033 | -54.7837
-19 | -1.4458 | 0.02383 | -0.1048 | -60.6714
-18.5 | -1.4111 | 0.0219 | -0.1061 | -64.4338
-18 | -1.3734 | 0.02025 | -0.1073 | -67.8222
-17.5 | -1.3421 | 0.01881 | -0.1066 | -71.3503
-17 | -1.3154 | 0.01717 | -0.1049 | -76.6104
-16.5 | -1.265 | 0.01645 | -0.1061 | -76.8997
-16 | -1.2239 | 0.0151 | -0.1059 | -81.053
-15.5 | -1.1645 | 0.01404 | -0.1088 | -82.9416
-15 | -1.0954 | 0.0129 | -0.1138 | -84.9147
-14.5 | -1.0336 | 0.01219 | -0.1168 | -84.7908
-14 | -0.9909 | 0.01145 | -0.1156 | -86.5415
-13.5 | -0.9539 | 0.01073 | -0.1129 | -88.9003
-13 | -0.9152 | 0.01009 | -0.1104 | -90.7037
-12.5 | -0.8771 | 0.00927 | -0.1079 | -94.617
-12 | -0.832 | 0.00883 | -0.1064 | -94.2242
-11.5 | -0.7859 | 0.00844 | -0.1051 | -93.1161
-11 | -0.7383 | 0.00812 | -0.104 | -90.9236
-10.5 | -0.6887 | 0.0079 | -0.1033 | -87.1772
-10 | -0.6398 | 0.00759 | -0.1024 | -84.2951
-9.5 | -0.5893 | 0.00736 | -0.1018 | -80.0679
-9 | -0.5384 | 0.00713 | -0.1013 | -75.5119
-8.5 | -0.4873 | 0.00687 | -0.1008 | -70.9316
-8 | -0.4352 | 0.00667 | -0.1004 | -65.2474
-7.5 | -0.3828 | 0.00643 | -0.1001 | -59.5334
-6.5 | -0.2791 | 0.00583 | -0.0993 | -47.8731
-6 | -0.227 | 0.00554 | -0.0989 | -40.9747
-5.5 | -0.1737 | 0.00531 | -0.0987 | -32.7119
-5 | -0.1195 | 0.00518 | -0.0987 | -23.0695
-4.5 | -0.0651 | 0.00509 | -0.0987 | -12.7898
-3.5 | 0.0431 | 0.00498 | -0.0986 | 8.6546
-3 | 0.0965 | 0.00493 | -0.0983 | 19.574
-2.5 | 0.1491 | 0.00488 | -0.0979 | 30.5533
-2 | 0.2021 | 0.00486 | -0.0976 | 41.5844
-1.5 | 0.2556 | 0.00488 | -0.0974 | 52.377
-0.5 | 0.3614 | 0.00497 | -0.0968 | 72.7163
0 | 0.4102 | 0.00519 | -0.0956 | 79.0366
0.5 | 0.4594 | 0.0053 | -0.0945 | 86.6792
1 | 0.5051 | 0.00493 | -0.0929 | 102.4544
1.5 | 0.554 | 0.00493 | -0.0919 | 112.3732
2 | 0.6032 | 0.005 | -0.0909 | 120.64
2.5 | 0.6515 | 0.00524 | -0.0897 | 124.3321
3 | 0.6962 | 0.00571 | -0.0877 | 121.9264
3.5 | 0.744 | 0.00602 | -0.0864 | 123.588
4 | 0.791 | 0.00636 | -0.085 | 124.3711
4.5 | 0.8371 | 0.00672 | -0.0833 | 124.5685
5 | 0.8812 | 0.00715 | -0.0813 | 123.2448
5.5 | 0.9258 | 0.00754 | -0.0794 | 122.7851
6 | 0.9728 | 0.0078 | -0.078 | 124.7179
6.5 | 1.0198 | 0.00801 | -0.0766 | 127.3159
7 | 1.0606 | 0.00821 | -0.0739 | 129.1839
7.5 | 1.1009 | 0.00848 | -0.0711 | 129.8231
8 | 1.1419 | 0.00875 | -0.0685 | 130.5029
8.5 | 1.1816 | 0.00909 | -0.0657 | 129.989
9 | 1.2212 | 0.00942 | -0.063 | 129.6391
9.5 | 1.26 | 0.00977 | -0.0602 | 128.9662
10 | 1.2958 | 0.01017 | -0.0568 | 127.414
10.5 | 1.3301 | 0.01058 | -0.0533 | 125.7183
11 | 1.3642 | 0.01103 | -0.0498 | 123.6809
11.5 | 1.4753 | 0.01175 | -0.0639 | 125.5574
12 | 1.5125 | 0.01239 | -0.0613 | 122.0743
12.5 | 1.5746 | 0.01333 | -0.0646 | 118.1245
13 | 1.608 | 0.01417 | -0.0617 | 113.4792
13.5 | 1.6419 | 0.01501 | -0.0589 | 109.3871
14 | 1.675 | 0.0159 | -0.0562 | 105.3459
14.5 | 1.7058 | 0.01693 | -0.0533 | 100.7561
15 | 1.735 | 0.01808 | -0.0504 | 95.9624
15.5 | 1.761 | 0.01943 | -0.0472 | 90.633
16 | 1.7818 | 0.02115 | -0.0436 | 84.2459
16.5 | 1.8069 | 0.02265 | -0.0408 | 79.7748
17 | 1.8239 | 0.02478 | -0.0373 | 73.6037
17.5 | 1.8397 | 0.02708 | -0.0341 | 67.9357
18 | 1.8486 | 0.03009 | -0.0307 | 61.4357
18.5 | 1.8599 | 0.03304 | -0.028 | 56.2924
19 | 1.8714 | 0.03619 | -0.0258 | 51.7104
19.5 | 1.8765 | 0.04005 | -0.0236 | 46.8539
20 | 1.8796 | 0.04437 | -0.0219 | 42.362

## 131. Re 16M Mach 0.10 (1)
BIGFOIL.COM POLAR EXPORT
apex16
Apex 16 |  |  |  | Cl Max: | 1.482 | at alpha= | 10 | deg
JavaFoil+Calcfoil stall+Eppler ext transition |  |  |  | L/D Max: | 134.316 | at alpha= | 4.5 | deg
Re: | 16000000 |  |  | Cd Min: | 0.00562 | at alpha= | -0.5 | deg
Mach: | 0.1 |  |  | Cl=0 at alpha= | -4.4417 | deg
|  |  |  | @ Cl=0.1, Cd= | 0.0057761
|  |  |  | @ Cl=0.4, Cd= | 0.0059998
|  |  |  | @ Cl=0.6, Cd= | 0.0058143
alpha (deg) | Cl | Cd | Cm | Cl/Cd
-17.5 | -0.42 | 0.10818 | -0.051 | -3.879
-17 | -0.433 | 0.10269 | -0.052 | -4.219
-16.5 | -0.445 | 0.10055 | -0.051 | -4.424
-16 | -0.458 | 0.09445 | -0.053 | -4.844
-15.5 | -0.468 | 0.09019 | -0.053 | -5.193
-15 | -0.478 | 0.08527 | -0.054 | -5.604
-14.5 | -0.487 | 0.07915 | -0.056 | -6.15
-14 | -0.493 | 0.07515 | -0.057 | -6.557
-13.5 | -0.497 | 0.07061 | -0.059 | -7.035
-13 | -0.498 | 0.06672 | -0.06 | -7.46
-12.5 | -0.575 | 0.01314 | -0.088 | -43.757
-12 | -0.484 | 0.0672 | -0.054 | -7.197
-11.5 | -0.481 | 0.05737 | -0.061 | -8.379
-11 | -0.556 | 0.00933 | -0.094 | -59.578
-10.5 | -0.538 | 0.00863 | -0.095 | -62.331
-10 | -0.515 | 0.00808 | -0.096 | -63.662
-9.5 | -0.487 | 0.00806 | -0.097 | -60.39
-9 | -0.454 | 0.00796 | -0.099 | -57.003
-8.5 | -0.417 | 0.00727 | -0.1 | -57.398
-8 | -0.376 | 0.00697 | -0.101 | -53.924
-7.5 | -0.331 | 0.00672 | -0.102 | -49.299
-7 | -0.283 | 0.00641 | -0.103 | -44.191
-6.5 | -0.232 | 0.00623 | -0.105 | -37.27
-6 | -0.179 | 0.00606 | -0.106 | -29.441
-5.5 | -0.123 | 0.00587 | -0.107 | -20.916
-5 | -0.065 | 0.00605 | -0.108 | -10.804
-4.5 | -0.007 | 0.00623 | -0.109 | -1.065
-4 | 0.053 | 0.00583 | -0.11 | 9.118
-3.5 | 0.114 | 0.00576 | -0.112 | 19.727
-3 | 0.174 | 0.00607 | -0.113 | 28.727
-2.5 | 0.236 | 0.00614 | -0.114 | 38.359
-2 | 0.297 | 0.0061 | -0.115 | 48.653
-1.5 | 0.358 | 0.00611 | -0.116 | 58.602
-1 | 0.419 | 0.00595 | -0.117 | 70.37
-0.5 | 0.48 | 0.00562 | -0.119 | 85.341
0 | 0.547 | 0.00571 | -0.12 | 95.84
0.5 | 0.608 | 0.00583 | -0.121 | 104.308
1 | 0.669 | 0.0058 | -0.122 | 115.295
1.5 | 0.73 | 0.00602 | -0.123 | 121.299
2 | 0.791 | 0.0066 | -0.124 | 119.779
2.5 | 0.852 | 0.00686 | -0.125 | 124.227
3 | 0.912 | 0.00683 | -0.126 | 133.419
3.5 | 0.972 | 0.00753 | -0.128 | 129.039
4 | 1.03 | 0.00784 | -0.129 | 131.386
4.5 | 1.086 | 0.00809 | -0.13 | 134.316
5 | 1.141 | 0.00888 | -0.131 | 128.577
5.5 | 1.194 | 0.00917 | -0.132 | 130.235
6 | 1.245 | 0.00954 | -0.133 | 130.606
6.5 | 1.294 | 0.01 | -0.134 | 129.376
7 | 1.339 | 0.01035 | -0.135 | 129.403
7.5 | 1.381 | 0.01066 | -0.136 | 129.539
8 | 1.42 | 0.0111 | -0.137 | 127.882
8.5 | 1.449 | 0.01157 | -0.138 | 125.228
9 | 1.468 | 0.01202 | -0.139 | 122.097
9.5 | 1.479 | 0.01292 | -0.14 | 114.481
10 | 1.482 | 0.01324 | -0.141 | 111.93
10.5 | 1.477 | 0.01396 | -0.142 | 105.752
11 | 1.463 | 0.01452 | -0.143 | 100.747
11.5 | 1.442 | 0.01532 | -0.144 | 94.108
12 | 1.413 | 0.01621 | -0.145 | 87.156
12.5 | 1.377 | 0.01725 | -0.146 | 79.858
13 | 1.336 | 0.0179 | -0.146 | 74.646
13.5 | 1.29 | 0.01892 | -0.147 | 68.185
14 | 1.24 | 0.02009 | -0.148 | 61.733
14.5 | 1.188 | 0.02106 | -0.149 | 56.398
15 | 1.133 | 0.02286 | -0.15 | 49.581

## 132. Re 16M Mach 0.10 (2)
BIGFOIL.COM POLAR EXPORT
apex16
Apex 16 |  |  |  | Cl Max: | 1.8652 | at alpha= | 19.5 | deg
XFOIL ncrit=9 |  |  |  | L/D Max: | 130.023 | at alpha= | 8 | deg
Re: | 16000000 |  |  | Cd Min: | 0.04854 | at alpha= | 20 | deg
Mach: | 0.1 |  |  | Cl=0 at alpha= | -3.8976 | deg
|  |  |  | @ Cl=0.1, Cd= | 0.0049371
|  |  |  | @ Cl=0.4, Cd= | 0.0051165
|  |  |  | @ Cl=0.6, Cd= | 0.0049916
alpha (deg) | Cl | Cd | Cm | Cl/Cd
-20 | -1.4046 | 0.04222 | -0.1031 | -33.2686
-19.5 | -1.4124 | 0.03563 | -0.1067 | -39.6408
-19 | -1.4131 | 0.02996 | -0.1093 | -47.1662
-18.5 | -1.3838 | 0.02731 | -0.1109 | -50.6701
-18 | -1.3514 | 0.02496 | -0.1123 | -54.1426
-17.5 | -1.3227 | 0.02238 | -0.1132 | -59.1019
-17 | -1.3089 | 0.01979 | -0.1108 | -66.1395
-16.5 | -1.2649 | 0.01903 | -0.1107 | -66.4687
-16 | -1.2285 | 0.0169 | -0.1105 | -72.6923
-15.5 | -1.1773 | 0.01558 | -0.1116 | -75.5648
-15 | -1.1107 | 0.0141 | -0.1159 | -78.773
-14.5 | -1.0402 | 0.0132 | -0.1204 | -78.803
-14 | -0.9924 | 0.01222 | -0.1201 | -81.2111
-13.5 | -0.9537 | 0.01153 | -0.1174 | -82.7147
-13 | -0.9164 | 0.01069 | -0.1145 | -85.725
-12.5 | -0.8801 | 0.0097 | -0.1113 | -90.732
-12 | -0.8355 | 0.0092 | -0.1095 | -90.8152
-11.5 | -0.7916 | 0.00865 | -0.1075 | -91.5145
-11 | -0.744 | 0.00828 | -0.1061 | -89.8551
-10.5 | -0.6941 | 0.00803 | -0.1051 | -86.4384
-10 | -0.6448 | 0.00771 | -0.104 | -83.6316
-9.5 | -0.5938 | 0.00747 | -0.1033 | -79.4913
-9 | -0.5423 | 0.00722 | -0.1026 | -75.1108
-8.5 | -0.4909 | 0.00695 | -0.102 | -70.6331
-8 | -0.4382 | 0.00674 | -0.1015 | -65.0148
-7.5 | -0.3854 | 0.00649 | -0.1011 | -59.3837
-7 | -0.3318 | 0.00627 | -0.1009 | -52.9187
-6.5 | -0.2808 | 0.00589 | -0.1002 | -47.674
-6 | -0.2286 | 0.00557 | -0.0996 | -41.0413
-5.5 | -0.1751 | 0.00532 | -0.0993 | -32.9135
-5 | -0.1206 | 0.00519 | -0.0993 | -23.237
-4.5 | -0.0658 | 0.00509 | -0.0993 | -12.9273
-4 | -0.0111 | 0.00503 | -0.0992 | -2.2068
-3.5 | 0.0431 | 0.00499 | -0.0991 | 8.6373
-3 | 0.0969 | 0.00494 | -0.0989 | 19.6154
-2.5 | 0.1497 | 0.00489 | -0.0984 | 30.6135
-2 | 0.203 | 0.00486 | -0.0981 | 41.7695
-1.5 | 0.2568 | 0.00488 | -0.0979 | 52.623
-0.5 | 0.3634 | 0.00496 | -0.0972 | 73.2661
0 | 0.4125 | 0.00517 | -0.0961 | 79.7872
0.5 | 0.4616 | 0.0053 | -0.0949 | 87.0943
1 | 0.5075 | 0.00493 | -0.0933 | 102.9412
1.5 | 0.5566 | 0.00493 | -0.0922 | 112.9006
2 | 0.6059 | 0.005 | -0.0911 | 121.18
2.5 | 0.6544 | 0.00525 | -0.0899 | 124.6476
3 | 0.6991 | 0.00571 | -0.0879 | 122.4343
3.5 | 0.747 | 0.00604 | -0.0865 | 123.6755
4 | 0.7942 | 0.00637 | -0.085 | 124.6782
4.5 | 0.8402 | 0.00674 | -0.0833 | 124.6588
5 | 0.8841 | 0.00718 | -0.0811 | 123.1337
5.5 | 0.929 | 0.00756 | -0.0791 | 122.8836
6 | 0.976 | 0.00782 | -0.0776 | 124.8082
6.5 | 1.0218 | 0.00802 | -0.0759 | 127.4065
7 | 1.0618 | 0.00824 | -0.0728 | 128.8592
7.5 | 1.103 | 0.00852 | -0.0701 | 129.4601
8 | 1.1442 | 0.0088 | -0.0674 | 130.0227
8.5 | 1.1846 | 0.00915 | -0.0647 | 129.4645
9 | 1.2239 | 0.00948 | -0.0617 | 129.1034
10 | 1.2987 | 0.01027 | -0.0553 | 126.4557
10.5 | 1.3334 | 0.01072 | -0.0517 | 124.3843
11 | 1.3672 | 0.01119 | -0.048 | 122.1805
11.5 | 1.4669 | 0.01188 | -0.0592 | 123.4764
12 | 1.5187 | 0.01263 | -0.0598 | 120.2454
12.5 | 1.5792 | 0.01364 | -0.0625 | 115.7771
13 | 1.6143 | 0.01447 | -0.0597 | 111.5619
13.5 | 1.6479 | 0.01537 | -0.0567 | 107.2154
14 | 1.6804 | 0.01635 | -0.0538 | 102.7768
14.5 | 1.7106 | 0.01748 | -0.0506 | 97.8604
15 | 1.738 | 0.0188 | -0.0473 | 92.4468
15.5 | 1.7623 | 0.02036 | -0.0438 | 86.557
16 | 1.7817 | 0.02227 | -0.04 | 80.0045
16.5 | 1.8054 | 0.024 | -0.037 | 75.225
17 | 1.8209 | 0.02637 | -0.0335 | 69.052
17.5 | 1.8353 | 0.02898 | -0.0303 | 63.3299
18 | 1.8427 | 0.03229 | -0.0269 | 57.0672
18.5 | 1.8548 | 0.03543 | -0.0245 | 52.3511
19 | 1.8631 | 0.03909 | -0.0222 | 47.6618
19.5 | 1.8652 | 0.04353 | -0.0202 | 42.8486
20 | 1.8648 | 0.04854 | -0.0188 | 38.4178

## 133. Re 16M Mach 0.25 (1)
BIGFOIL.COM POLAR EXPORT
apex16
Apex 16 |  |  |  | Cl Max: | 1.463 | at alpha= | 9 | deg
JavaFoil+Calcfoil stall+Eppler ext transition |  |  |  | L/D Max: | 134.399 | at alpha= | 3 | deg
Re: | 16000000 |  |  | Cd Min: | 0.0057 | at alpha= | -0.5 | deg
Mach: | 0.25 |  |  | Cl=0 at alpha= | -4.4426 | deg
|  |  |  | @ Cl=0.1, Cd= | 0.005921
|  |  |  | @ Cl=0.4, Cd= | 0.0061129
|  |  |  | @ Cl=0.6, Cd= | 0.0058843
alpha (deg) | Cl | Cd | Cm | Cl/Cd
-15.5 | -0.123 | 0.08955 | -0.055 | -1.374
-15 | -0.19 | 0.08502 | -0.056 | -2.234
-14.5 | -0.236 | 0.08186 | -0.056 | -2.88
-14 | -0.275 | 0.07747 | -0.058 | -3.548
-13.5 | -0.309 | 0.07198 | -0.06 | -4.297
-13 | -0.338 | 0.06774 | -0.061 | -4.995
-12.5 | -0.363 | 0.06373 | -0.062 | -5.69
-12 | -0.378 | 0.06471 | -0.059 | -5.843
-11.5 | -0.391 | 0.06098 | -0.06 | -6.408
-11 | -0.474 | 0.00968 | -0.096 | -48.999
-10.5 | -0.475 | 0.00916 | -0.097 | -51.902
-10 | -0.394 | 0.04949 | -0.065 | -7.959
-9.5 | -0.38 | 0.04828 | -0.065 | -7.881
-9 | -0.433 | 0.00803 | -0.101 | -53.919
-8.5 | -0.405 | 0.00752 | -0.102 | -53.782
-8 | -0.37 | 0.00725 | -0.104 | -51.008
-7.5 | -0.33 | 0.00694 | -0.105 | -47.448
-7 | -0.284 | 0.00656 | -0.106 | -43.293
-6.5 | -0.234 | 0.00629 | -0.107 | -37.276
-6 | -0.181 | 0.0061 | -0.109 | -29.717
-5.5 | -0.125 | 0.00589 | -0.11 | -21.228
-5 | -0.067 | 0.00612 | -0.111 | -10.906
-4.5 | -0.007 | 0.00631 | -0.112 | -1.076
-4 | 0.054 | 0.00624 | -0.113 | 8.722
-3.5 | 0.116 | 0.00581 | -0.115 | 20.045
-3 | 0.179 | 0.00617 | -0.116 | 29.008
-2.5 | 0.242 | 0.0062 | -0.117 | 38.978
-2 | 0.305 | 0.00616 | -0.118 | 49.427
-1.5 | 0.368 | 0.00618 | -0.119 | 59.503
-1 | 0.43 | 0.00605 | -0.121 | 71.073
-0.5 | 0.493 | 0.0057 | -0.122 | 86.469
0 | 0.562 | 0.00583 | -0.123 | 96.317
0.5 | 0.625 | 0.00592 | -0.124 | 105.475
1 | 0.688 | 0.0059 | -0.125 | 116.559
1.5 | 0.75 | 0.00616 | -0.127 | 121.82
2 | 0.813 | 0.00673 | -0.128 | 120.738
2.5 | 0.875 | 0.00671 | -0.129 | 130.373
3 | 0.937 | 0.00697 | -0.13 | 134.399
3.5 | 0.998 | 0.00771 | -0.131 | 129.376
4 | 1.057 | 0.00804 | -0.132 | 131.438
4.5 | 1.115 | 0.00833 | -0.133 | 133.787
5 | 1.171 | 0.00871 | -0.134 | 134.33
5.5 | 1.224 | 0.00957 | -0.136 | 127.946
6 | 1.275 | 0.01001 | -0.136 | 127.315
6.5 | 1.322 | 0.0104 | -0.138 | 127.095
7 | 1.365 | 0.01084 | -0.139 | 125.895
7.5 | 1.404 | 0.0112 | -0.14 | 125.357
8 | 1.437 | 0.01172 | -0.141 | 122.611
8.5 | 1.457 | 0.01225 | -0.142 | 118.946
9 | 1.463 | 0.01285 | -0.143 | 113.841
9.5 | 1.455 | 0.01388 | -0.144 | 104.862
10 | 1.435 | 0.01436 | -0.145 | 99.895
10.5 | 1.4 | 0.01525 | -0.146 | 91.8
11 | 1.352 | 0.01626 | -0.147 | 83.117
11.5 | 1.289 | 0.01708 | -0.148 | 75.453
12 | 1.213 | 0.01831 | -0.149 | 66.258
12.5 | 1.126 | 0.01968 | -0.15 | 57.229
13 | 1.029 | 0.02185 | -0.15 | 47.066
13.5 | 0.87 | 0.03083 | -0.142 | 28.212
14 | 0.68 | 0.07858 | -0.11 | 8.649

## 134. Re 16M Mach 0.25 (2)
BIGFOIL.COM POLAR EXPORT
apex16
Apex 16 |  |  |  | Cl Max: | 1.7883 | at alpha= | 17 | deg
XFOIL ncrit=9 |  |  |  | L/D Max: | 127.275 | at alpha= | 8 | deg
Re: | 16000000 |  |  | Cd Min: | 0.16345 | at alpha= | -16.5 | deg
Mach: | 0.25 |  |  | Cl=0 at alpha= | -3.8848 | deg
|  |  |  | @ Cl=0.1, Cd= | 0.0049787
|  |  |  | @ Cl=0.4, Cd= | 0.0050389
|  |  |  | @ Cl=0.6, Cd= | 0.004977
alpha (deg) | Cl | Cd | Cm | Cl/Cd
-16.5 | -0.4386 | 0.16345 | -0.0477 | -2.6834
-16 | -0.4164 | 0.15814 | -0.0517 | -2.6331
-14.5 | -0.3771 | 0.13418 | -0.0658 | -2.8104
-14 | -0.381 | 0.1221 | -0.0718 | -3.1204
-13.5 | -0.3767 | 0.11574 | -0.0732 | -3.2547
-13 | -0.3612 | 0.11011 | -0.076 | -3.2804
-11.5 | -0.7988 | 0.01204 | -0.125 | -66.3455
-11 | -0.7597 | 0.01053 | -0.1211 | -72.1462
-10.5 | -0.7147 | 0.00955 | -0.1178 | -74.8377
-10 | -0.667 | 0.0088 | -0.115 | -75.7955
-9.5 | -0.6153 | 0.00834 | -0.1128 | -73.777
-9 | -0.5622 | 0.00795 | -0.1111 | -70.717
-8.5 | -0.5098 | 0.00749 | -0.1093 | -68.0641
-8 | -0.4542 | 0.00723 | -0.1082 | -62.8216
-7.5 | -0.3992 | 0.00694 | -0.1072 | -57.5216
-7 | -0.343 | 0.00667 | -0.1065 | -51.4243
-6.5 | -0.289 | 0.0063 | -0.1054 | -45.873
-6 | -0.2371 | 0.00581 | -0.104 | -40.809
-5.5 | -0.1825 | 0.00546 | -0.1032 | -33.4249
-5 | -0.1263 | 0.00526 | -0.1028 | -24.0114
-4.5 | -0.0696 | 0.00514 | -0.1025 | -13.5409
-4 | -0.0129 | 0.00506 | -0.1023 | -2.5494
-3.5 | 0.0431 | 0.00501 | -0.102 | 8.6028
-3 | 0.099 | 0.00498 | -0.1017 | 19.8795
-2.5 | 0.1532 | 0.00491 | -0.1011 | 31.2016
-2 | 0.2079 | 0.00488 | -0.1006 | 42.6025
-1.5 | 0.2633 | 0.00488 | -0.1004 | 53.9549
-0.5 | 0.3735 | 0.00494 | -0.0997 | 75.6073
0 | 0.4244 | 0.00513 | -0.0985 | 82.729
1.5 | 0.5705 | 0.00493 | -0.0939 | 115.7201
2 | 0.6207 | 0.00501 | -0.0927 | 123.8922
2.5 | 0.6696 | 0.00529 | -0.0911 | 126.5784
3 | 0.7158 | 0.00572 | -0.0889 | 125.1399
4 | 0.8107 | 0.00645 | -0.0851 | 125.6899
4.5 | 0.8564 | 0.00685 | -0.0828 | 125.0219
5 | 0.8983 | 0.00737 | -0.0796 | 121.886
5.5 | 0.9409 | 0.00767 | -0.0765 | 122.6728
6 | 0.9836 | 0.00792 | -0.0734 | 124.1919
6.5 | 1.0285 | 0.00817 | -0.0708 | 125.8874
7 | 1.0714 | 0.00847 | -0.0677 | 126.4935
7.5 | 1.1153 | 0.00878 | -0.0649 | 127.0273
8 | 1.1582 | 0.0091 | -0.0619 | 127.2747
8.5 | 1.1995 | 0.00951 | -0.0585 | 126.1304
9 | 1.2402 | 0.00991 | -0.0551 | 125.1463
9.5 | 1.2792 | 0.01041 | -0.0514 | 122.8818
10 | 1.3163 | 0.01088 | -0.0474 | 120.9835
10.5 | 1.3497 | 0.01147 | -0.0427 | 117.6722
11 | 1.3853 | 0.01205 | -0.0385 | 114.9627
11.5 | 1.4871 | 0.0131 | -0.0488 | 113.5191
12 | 1.5493 | 0.0142 | -0.0504 | 109.1056
12.5 | 1.6087 | 0.01538 | -0.0516 | 104.5969
13 | 1.6429 | 0.01656 | -0.0478 | 99.2089
13.5 | 1.6742 | 0.01796 | -0.0437 | 93.2183
14 | 1.7016 | 0.01962 | -0.0393 | 86.7278
14.5 | 1.7282 | 0.02145 | -0.0351 | 80.5688
15 | 1.748 | 0.02377 | -0.0306 | 73.5381
15.5 | 1.7647 | 0.02647 | -0.0261 | 66.6679
16 | 1.7758 | 0.02977 | -0.0218 | 59.6507
16.5 | 1.7876 | 0.03326 | -0.0182 | 53.7462
17 | 1.7883 | 0.03793 | -0.0146 | 47.1474
17.5 | 1.7762 | 0.04408 | -0.0116 | 40.2949
18 | 1.7613 | 0.05113 | -0.0098 | 34.4475
18.5 | 1.7388 | 0.05949 | -0.0093 | 29.2284
19 | 1.7165 | 0.06848 | -0.0101 | 25.0657
19.5 | 1.6747 | 0.08042 | -0.0129 | 20.8244
20 | 1.6342 | 0.0929 | -0.017 | 17.591

## 135. Re 16M Mach 0.50 (1)
BIGFOIL.COM POLAR EXPORT
apex16
Apex 16 |  |  |  | Cl Max: | 1.395 | at alpha= | 6.5 | deg
JavaFoil+Calcfoil stall+Eppler ext transition |  |  |  | L/D Max: | 134.277 | at alpha= | 3 | deg
Re: | 16000000 |  |  | Cd Min: | 0.00609 | at alpha= | -3 | deg
Mach: | 0.5 |  |  | Cl=0 at alpha= | -4.4478 | deg
|  |  |  | @ Cl=0.1, Cd= | 0.0066246
|  |  |  | @ Cl=0.4, Cd= | 0.0064903
|  |  |  | @ Cl=0.6, Cd= | 0.0063213
alpha (deg) | Cl | Cd | Cm | Cl/Cd
-20 | -0.885 | 0.14323 | -0.056 | -6.177
-19.5 | -0.857 | 0.13603 | -0.056 | -6.302
-19 | -0.828 | 0.13485 | -0.056 | -6.141
-18.5 | -0.799 | 0.13079 | -0.056 | -6.11
-18 | -0.77 | 0.12814 | -0.055 | -6.007
-17.5 | -0.74 | 0.12641 | -0.054 | -5.853
-17 | -0.71 | 0.12866 | -0.052 | -5.518
-16.5 | -0.683 | 0.11934 | -0.053 | -5.72
-16 | -0.655 | 0.11412 | -0.053 | -5.738
-15.5 | -0.627 | 0.10795 | -0.054 | -5.809
-15 | -0.599 | 0.10636 | -0.054 | -5.633
-14.5 | -0.571 | 0.09878 | -0.055 | -5.783
-14 | -0.543 | 0.09501 | -0.056 | -5.718
-13.5 | -0.515 | 0.09139 | -0.056 | -5.637
-13 | -0.487 | 0.0897 | -0.056 | -5.429
-12.5 | -0.459 | 0.08594 | -0.057 | -5.339
-12 | -0.431 | 0.08265 | -0.057 | -5.21
-11.5 | -0.402 | 0.07943 | -0.058 | -5.065
-11 | -0.374 | 0.07761 | -0.058 | -4.818
-10.5 | -0.346 | 0.07055 | -0.059 | -4.899
-10 | -0.317 | 0.06382 | -0.06 | -4.973
-9.5 | -0.289 | 0.05834 | -0.061 | -4.956
-9 | -0.261 | 0.05403 | -0.063 | -4.827
-8.5 | -0.232 | 0.04972 | -0.064 | -4.674
-8 | -0.207 | 0.0408 | -0.076 | -5.074
-7.5 | -0.212 | 0.00776 | -0.117 | -27.32
-7 | -0.177 | 0.00738 | -0.118 | -24.047
-6.5 | -0.143 | 0.00705 | -0.12 | -20.256
-6 | -0.16 | 0.00686 | -0.121 | -23.33
-5.5 | -0.126 | 0.00654 | -0.122 | -19.323
-5 | -0.071 | 0.00666 | -0.124 | -10.618
-4.5 | -0.007 | 0.00656 | -0.125 | -1.122
-4 | 0.06 | 0.0067 | -0.127 | 8.924
-3.5 | 0.129 | 0.00657 | -0.128 | 19.634
-3 | 0.199 | 0.00609 | -0.129 | 32.656
-2.5 | 0.269 | 0.00651 | -0.131 | 41.35
-2 | 0.34 | 0.00611 | -0.132 | 55.648
-1.5 | 0.411 | 0.00656 | -0.133 | 62.537
-1 | 0.48 | 0.00672 | -0.135 | 71.481
-0.5 | 0.55 | 0.00652 | -0.136 | 84.364
0 | 0.628 | 0.00621 | -0.137 | 101.059
0.5 | 0.698 | 0.00636 | -0.139 | 109.727
1 | 0.768 | 0.00666 | -0.14 | 115.404
1.5 | 0.838 | 0.00665 | -0.141 | 125.994
2 | 0.908 | 0.00743 | -0.142 | 122.221
2.5 | 0.977 | 0.00782 | -0.144 | 124.961
3 | 1.046 | 0.00779 | -0.145 | 134.277
3.5 | 1.113 | 0.00871 | -0.146 | 127.784
4 | 1.177 | 0.00917 | -0.147 | 128.422
4.5 | 1.237 | 0.01029 | -0.149 | 120.281
5 | 1.293 | 0.01084 | -0.15 | 119.27
5.5 | 1.34 | 0.01142 | -0.151 | 117.341
6 | 1.377 | 0.01206 | -0.152 | 114.188
6.5 | 1.395 | 0.01276 | -0.153 | 109.293
7 | 1.381 | 0.01358 | -0.155 | 101.691
7.5 | 1.29 | 0.01458 | -0.156 | 88.507
8 | 0.871 | 0.01607 | -0.157 | 54.218
8.5 | 0.905 | 0.01731 | -0.158 | 52.297
9 | 0.939 | 0.01899 | -0.159 | 49.442
9.5 | 0.781 | 0.0705 | -0.068 | 11.077
10 | 1.007 | 0.02355 | -0.162 | 42.738
10.5 | 0.95 | 0.0382 | -0.145 | 24.862
11 | 0.878 | 0.07469 | -0.101 | 11.753
11.5 | 0.919 | 0.07244 | -0.113 | 12.691

## 136. Re 16M Mach 0.50 (2)
BIGFOIL.COM POLAR EXPORT
apex16
Apex 16 |  |  |  | Cl Max: | 1.3435 | at alpha= | 10 | deg
XFOIL ncrit=9 |  |  |  | L/D Max: | 132.582 | at alpha= | 3 | deg
Re: | 16000000 |  |  | Cd Min: | 0.1663 | at alpha= | -15.5 | deg
Mach: | 0.5 |  |  | Cl=0 at alpha= | -3.8371 | deg
|  |  |  | @ Cl=0.1, Cd= | 0.0051567
|  |  |  | @ Cl=0.4, Cd= | 0.0049615
|  |  |  | @ Cl=0.6, Cd= | 0.0052127
alpha (deg) | Cl | Cd | Cm | Cl/Cd
-15.5 | -0.3567 | 0.1663 | -0.0662 | -2.1449
-15 | -0.3348 | 0.15863 | -0.0712 | -2.1106
-14.5 | -0.3209 | 0.15257 | -0.0727 | -2.1033
-14 | -0.3057 | 0.14463 | -0.0765 | -2.1137
-13.5 | -0.2921 | 0.13583 | -0.0809 | -2.1505
-13 | -0.2823 | 0.12628 | -0.0857 | -2.2355
-12.5 | -0.2598 | 0.11917 | -0.0908 | -2.1801
-12 | -0.2424 | 0.11191 | -0.0952 | -2.166
-11.5 | -0.2251 | 0.10428 | -0.1001 | -2.1586
-11 | -0.2135 | 0.09664 | -0.1041 | -2.2092
-10.5 | -0.2042 | 0.08884 | -0.1082 | -2.2985
-10 | -0.1979 | 0.0805 | -0.113 | -2.4584
-9.5 | -0.1966 | 0.07104 | -0.1193 | -2.7675
-9 | -0.1869 | 0.06203 | -0.1271 | -3.0131
-8.5 | -0.1764 | 0.05206 | -0.1405 | -3.3884
-8 | -0.1833 | 0.03956 | -0.1617 | -4.6335
-7.5 | -0.1953 | 0.03567 | -0.1559 | -5.4752
-7 | -0.2021 | 0.03062 | -0.1495 | -6.6003
-6.5 | -0.1879 | 0.02629 | -0.1439 | -7.1472
-6 | -0.1732 | 0.02079 | -0.1371 | -8.3309
-5.5 | -0.1581 | 0.01298 | -0.1298 | -12.1803
-5 | -0.1281 | 0.0072 | -0.1241 | -17.7917
-4.5 | -0.0777 | 0.00608 | -0.1199 | -12.7796
-4 | -0.0203 | 0.00548 | -0.1171 | -3.7044
-3.5 | 0.042 | 0.00523 | -0.1154 | 8.0306
-3 | 0.1053 | 0.00515 | -0.1142 | 20.4466
-2.5 | 0.1664 | 0.0051 | -0.1128 | 32.6275
-2 | 0.2269 | 0.005 | -0.1115 | 45.38
-1.5 | 0.2894 | 0.00495 | -0.1108 | 58.4646
-1 | 0.352 | 0.00493 | -0.1102 | 71.3996
0 | 0.4738 | 0.00501 | -0.1085 | 94.5709
0.5 | 0.5263 | 0.00525 | -0.106 | 100.2476
1 | 0.5782 | 0.00538 | -0.1034 | 107.4721
1.5 | 0.6238 | 0.00503 | -0.0996 | 124.0159
2 | 0.6755 | 0.00517 | -0.0968 | 130.6576
2.5 | 0.7208 | 0.00544 | -0.0925 | 132.5
3 | 0.765 | 0.00577 | -0.0879 | 132.5823
3.5 | 0.8052 | 0.00629 | -0.0824 | 128.0127
4 | 0.8475 | 0.00682 | -0.0773 | 124.2669
4.5 | 0.8955 | 0.00719 | -0.0732 | 124.548
5 | 0.923 | 0.00814 | -0.0652 | 113.3907
5.5 | 0.9733 | 0.00853 | -0.0614 | 114.1032
6 | 1.0224 | 0.00895 | -0.0572 | 114.2346
6.5 | 1.0736 | 0.00937 | -0.0531 | 114.5784
7 | 1.1213 | 0.00991 | -0.0483 | 113.1483
7.5 | 1.1698 | 0.01046 | -0.0435 | 111.8356
8 | 1.2172 | 0.01114 | -0.0382 | 109.2639
8.5 | 1.2635 | 0.01191 | -0.0326 | 106.0873
9 | 1.3074 | 0.01287 | -0.0264 | 101.5851
9.5 | 1.3416 | 0.01433 | -0.0187 | 93.6218
10 | 1.3435 | 0.01723 | -0.0077 | 77.9745
10.5 | 1.3191 | 0.02175 | 0.0042 | 60.6483
12.5 | 1.2197 | 0.06411 | -0.0009 | 19.0251
13 | 1.1855 | 0.0791 | -0.0102 | 14.9874
13.5 | 1.1529 | 0.094 | -0.0193 | 12.2649
14 | 1.121 | 0.10811 | -0.0267 | 10.3691
14.5 | 1.095 | 0.12178 | -0.0339 | 8.9916
15 | 1.0722 | 0.13545 | -0.0411 | 7.9158

## 137. Re 18M Mach 0.00 (1)
BIGFOIL.COM POLAR EXPORT
apex16
Apex 16 |  |  |  | Cl Max: | 1.486 | at alpha= | 10 | deg
JavaFoil+Calcfoil stall+Eppler ext transition |  |  |  | L/D Max: | 137.326 | at alpha= | 5 | deg
Re: | 18000000 |  |  | Cd Min: | 0.00564 | at alpha= | 0 | deg
Mach: | 0 |  |  | Cl=0 at alpha= | -4.4417 | deg
|  |  |  | @ Cl=0.1, Cd= | 0.006032
|  |  |  | @ Cl=0.4, Cd= | 0.0060151
|  |  |  | @ Cl=0.6, Cd= | 0.0057502
alpha (deg) | Cl | Cd | Cm | Cl/Cd
-17.5 | -0.463 | 0.10631 | -0.051 | -4.358
-17 | -0.472 | 0.10581 | -0.05 | -4.463
-16.5 | -0.483 | 0.0986 | -0.052 | -4.904
-16 | -0.493 | 0.09362 | -0.053 | -5.266
-15.5 | -0.501 | 0.08867 | -0.054 | -5.65
-15 | -0.509 | 0.08202 | -0.056 | -6.205
-14.5 | -0.514 | 0.07796 | -0.057 | -6.592
-14 | -0.517 | 0.07377 | -0.058 | -7.008
-13.5 | -0.518 | 0.06979 | -0.059 | -7.417
-13 | -0.594 | 0.01457 | -0.086 | -40.789
-12.5 | -0.599 | 0.01113 | -0.089 | -53.787
-12 | -0.496 | 0.06747 | -0.054 | -7.347
-11.5 | -0.582 | 0.00967 | -0.092 | -60.15
-11 | -0.566 | 0.0089 | -0.093 | -63.623
-10.5 | -0.545 | 0.0086 | -0.095 | -63.353
-10 | -0.52 | 0.00818 | -0.096 | -63.525
-9.5 | -0.49 | 0.00802 | -0.097 | -61.17
-9 | -0.456 | 0.00738 | -0.098 | -61.855
-8.5 | -0.418 | 0.00715 | -0.099 | -58.519
-8 | -0.377 | 0.00682 | -0.101 | -55.232
-7.5 | -0.331 | 0.00649 | -0.102 | -51.028
-7 | -0.283 | 0.00629 | -0.103 | -45
-6.5 | -0.232 | 0.00611 | -0.104 | -37.918
-6 | -0.178 | 0.00594 | -0.105 | -29.986
-5.5 | -0.122 | 0.00639 | -0.106 | -19.144
-5 | -0.065 | 0.00626 | -0.108 | -10.403
-4.5 | -0.007 | 0.00614 | -0.109 | -1.076
-4 | 0.053 | 0.00575 | -0.11 | 9.198
-3.5 | 0.113 | 0.00611 | -0.111 | 18.504
-3 | 0.174 | 0.00611 | -0.112 | 28.406
-2.5 | 0.234 | 0.00572 | -0.113 | 40.958
-2 | 0.295 | 0.00614 | -0.115 | 48.064
-1.5 | 0.356 | 0.00608 | -0.116 | 58.602
-1 | 0.417 | 0.00599 | -0.117 | 69.648
-0.5 | 0.477 | 0.00611 | -0.118 | 78.14
0 | 0.544 | 0.00564 | -0.119 | 96.393
0.5 | 0.605 | 0.00576 | -0.12 | 105.012
1 | 0.666 | 0.00582 | -0.121 | 114.487
1.5 | 0.727 | 0.00628 | -0.123 | 115.618
2 | 0.787 | 0.00629 | -0.124 | 125.158
2.5 | 0.847 | 0.0068 | -0.125 | 124.689
3 | 0.907 | 0.00675 | -0.126 | 134.519
3.5 | 0.967 | 0.00734 | -0.127 | 131.763
4 | 1.024 | 0.00769 | -0.128 | 133.243
4.5 | 1.081 | 0.00794 | -0.129 | 136.16
5 | 1.136 | 0.00827 | -0.13 | 137.326
5.5 | 1.189 | 0.00894 | -0.131 | 132.929
6 | 1.24 | 0.00931 | -0.132 | 133.184
6.5 | 1.288 | 0.00976 | -0.133 | 132
7 | 1.334 | 0.01002 | -0.134 | 133.117
7.5 | 1.377 | 0.01049 | -0.135 | 131.267
8 | 1.416 | 0.0108 | -0.136 | 131.078
8.5 | 1.446 | 0.01135 | -0.137 | 127.378
9 | 1.467 | 0.01179 | -0.138 | 124.389
9.5 | 1.481 | 0.01261 | -0.139 | 117.436
10 | 1.486 | 0.01272 | -0.14 | 116.828
10.5 | 1.485 | 0.01349 | -0.141 | 110.07
11 | 1.475 | 0.01414 | -0.142 | 104.321
11.5 | 1.459 | 0.01472 | -0.143 | 99.122
12 | 1.435 | 0.01568 | -0.144 | 91.506
12.5 | 1.406 | 0.01646 | -0.145 | 85.403
13 | 1.371 | 0.01738 | -0.146 | 78.847
13.5 | 1.331 | 0.01804 | -0.147 | 73.763
14 | 1.288 | 0.01905 | -0.148 | 67.604
14.5 | 1.241 | 0.02007 | -0.148 | 61.861
15 | 1.193 | 0.0215 | -0.149 | 55.497

## 138. Re 18M Mach 0.00 (2)
BIGFOIL.COM POLAR EXPORT
apex16
Apex 16 |  |  |  | Cl Max: | 1.8997 | at alpha= | 20 | deg
XFOIL ncrit=9 |  |  |  | L/D Max: | 133.488 | at alpha= | 8 | deg
Re: | 18000000 |  |  | Cd Min: | 0.04246 | at alpha= | 20 | deg
Mach: | 0 |  |  | Cl=0 at alpha= | -3.8859 | deg
|  |  |  | @ Cl=0.1, Cd= | 0.0049034
|  |  |  | @ Cl=0.4, Cd= | 0.0052013
|  |  |  | @ Cl=0.6, Cd= | 0.0050168
alpha (deg) | Cl | Cd | Cm | Cl/Cd
-20 | -1.5127 | 0.02739 | -0.1028 | -55.2282
-19.5 | -1.4863 | 0.02473 | -0.1043 | -60.1011
-19 | -1.4585 | 0.02218 | -0.1056 | -65.7574
-18.5 | -1.4224 | 0.0204 | -0.1067 | -69.7255
-18 | -1.3849 | 0.01881 | -0.1076 | -73.6257
-17.5 | -1.3603 | 0.01754 | -0.1052 | -77.5542
-17 | -1.3223 | 0.01612 | -0.1051 | -82.0285
-16.5 | -1.2743 | 0.01542 | -0.1056 | -82.6394
-16 | -1.2242 | 0.01423 | -0.1069 | -86.0295
-15.5 | -1.1585 | 0.01322 | -0.1111 | -87.6324
-15 | -1.0895 | 0.01219 | -0.116 | -89.3765
-14.5 | -1.038 | 0.01159 | -0.1166 | -89.56
-14 | -0.9997 | 0.01096 | -0.1142 | -91.2135
-13.5 | -0.9594 | 0.01044 | -0.112 | -91.8966
-13 | -0.9173 | 0.00997 | -0.1101 | -92.006
-12.5 | -0.8812 | 0.00907 | -0.1071 | -97.1555
-12 | -0.8364 | 0.00866 | -0.1056 | -96.582
-11.5 | -0.7912 | 0.00822 | -0.1041 | -96.253
-11 | -0.7433 | 0.0079 | -0.1031 | -94.0886
-10.5 | -0.6936 | 0.00766 | -0.1024 | -90.5483
-10 | -0.6442 | 0.00737 | -0.1016 | -87.4084
-9.5 | -0.5935 | 0.00714 | -0.101 | -83.1232
-9 | -0.5424 | 0.0069 | -0.1005 | -78.6087
-8.5 | -0.4908 | 0.00666 | -0.1001 | -73.6937
-8 | -0.4379 | 0.00644 | -0.1 | -67.9969
-7.5 | -0.3854 | 0.00621 | -0.0997 | -62.0612
-7 | -0.3325 | 0.00601 | -0.0995 | -55.3245
-6.5 | -0.2797 | 0.00576 | -0.0992 | -48.559
-6 | -0.2272 | 0.00547 | -0.0989 | -41.5356
-5.5 | -0.1746 | 0.00522 | -0.0985 | -33.4483
-5 | -0.1206 | 0.0051 | -0.0985 | -23.6471
-4.5 | -0.0662 | 0.00501 | -0.0985 | -13.2136
-3.5 | 0.0416 | 0.00492 | -0.0983 | 8.4553
-2.5 | 0.1473 | 0.00489 | -0.0976 | 30.1227
-2 | 0.201 | 0.00483 | -0.0974 | 41.6149
-1.5 | 0.2549 | 0.00484 | -0.0973 | 52.6653
-0.5 | 0.3594 | 0.005 | -0.0964 | 71.88
0 | 0.4078 | 0.00524 | -0.0951 | 77.8244
0.5 | 0.4583 | 0.00531 | -0.0943 | 86.3089
1 | 0.5084 | 0.00535 | -0.0935 | 95.028
1.5 | 0.5537 | 0.00497 | -0.0918 | 111.4085
2 | 0.6032 | 0.00502 | -0.0909 | 120.1594
2.5 | 0.6514 | 0.00526 | -0.0896 | 123.8403
3 | 0.6958 | 0.00575 | -0.0876 | 121.0087
3.5 | 0.745 | 0.006 | -0.0866 | 124.1667
4 | 0.7925 | 0.00632 | -0.0853 | 125.3956
5 | 0.8828 | 0.00713 | -0.0816 | 123.8149
5.5 | 0.9293 | 0.00743 | -0.0801 | 125.074
6 | 0.9766 | 0.00768 | -0.0788 | 127.1615
6.5 | 1.0241 | 0.00788 | -0.0775 | 129.9619
7 | 1.0668 | 0.00811 | -0.0752 | 131.5413
7.5 | 1.1068 | 0.00834 | -0.0723 | 132.7098
8 | 1.148 | 0.0086 | -0.0697 | 133.4884
9 | 1.2274 | 0.00926 | -0.0642 | 132.5486
9.5 | 1.2653 | 0.00963 | -0.0612 | 131.3915
10 | 1.3032 | 0.01002 | -0.0583 | 130.0599
10.5 | 1.3364 | 0.01045 | -0.0545 | 127.8852
11 | 1.3715 | 0.01088 | -0.0512 | 126.057
11.5 | 1.4045 | 0.01134 | -0.0475 | 123.8536
12 | 1.4971 | 0.01202 | -0.0575 | 124.5507
12.5 | 1.5648 | 0.01298 | -0.0621 | 120.5547
13 | 1.6164 | 0.01383 | -0.0631 | 116.8764
13.5 | 1.6511 | 0.01463 | -0.0605 | 112.8571
14 | 1.6843 | 0.0155 | -0.0577 | 108.6645
14.5 | 1.7151 | 0.0165 | -0.0548 | 103.9455
15 | 1.7439 | 0.01764 | -0.0517 | 98.8605
15.5 | 1.7696 | 0.01899 | -0.0484 | 93.1859
16 | 1.7904 | 0.0207 | -0.0447 | 86.4928
16.5 | 1.8161 | 0.02213 | -0.0419 | 82.0651
17 | 1.8321 | 0.02429 | -0.0383 | 75.4261
17.5 | 1.849 | 0.02648 | -0.0351 | 69.8263
18 | 1.8615 | 0.02916 | -0.0319 | 63.8374
18.5 | 1.8763 | 0.03176 | -0.0293 | 59.0775
19 | 1.8874 | 0.03486 | -0.0269 | 54.1423
19.5 | 1.895 | 0.03843 | -0.0247 | 49.3104
20 | 1.8997 | 0.04246 | -0.0228 | 44.7409

## 139. Re 18M Mach 0.10 (1)
BIGFOIL.COM POLAR EXPORT
apex16
Apex 16 |  |  |  | Cl Max: | 1.482 | at alpha= | 10 | deg
JavaFoil+Calcfoil stall+Eppler ext transition |  |  |  | L/D Max: | 137.249 | at alpha= | 5 | deg
Re: | 18000000 |  |  | Cd Min: | 0.00565 | at alpha= | 0 | deg
Mach: | 0.1 |  |  | Cl=0 at alpha= | -4.4417 | deg
|  |  |  | @ Cl=0.1, Cd= | 0.0060374
|  |  |  | @ Cl=0.4, Cd= | 0.0060111
|  |  |  | @ Cl=0.6, Cd= | 0.005789
alpha (deg) | Cl | Cd | Cm | Cl/Cd
-17.5 | -0.42 | 0.10737 | -0.051 | -3.91
-17 | -0.434 | 0.10162 | -0.052 | -4.268
-16.5 | -0.445 | 0.09936 | -0.051 | -4.481
-16 | -0.458 | 0.09334 | -0.053 | -4.907
-15.5 | -0.469 | 0.08927 | -0.054 | -5.25
-15 | -0.478 | 0.08461 | -0.055 | -5.651
-14.5 | -0.487 | 0.07844 | -0.057 | -6.213
-14 | -0.493 | 0.07419 | -0.058 | -6.651
-13.5 | -0.497 | 0.07013 | -0.059 | -7.089
-13 | -0.503 | 0.06094 | -0.064 | -8.26
-12.5 | -0.579 | 0.01163 | -0.089 | -49.819
-12 | -0.484 | 0.06678 | -0.055 | -7.252
-11.5 | -0.57 | 0.00973 | -0.092 | -58.575
-11 | -0.556 | 0.00913 | -0.094 | -60.953
-10.5 | -0.538 | 0.00852 | -0.095 | -63.186
-10 | -0.515 | 0.00827 | -0.096 | -62.276
-9.5 | -0.487 | 0.00812 | -0.097 | -59.927
-9 | -0.454 | 0.00743 | -0.099 | -61.078
-8.5 | -0.417 | 0.00712 | -0.1 | -58.612
-8 | -0.376 | 0.00684 | -0.101 | -54.991
-7.5 | -0.331 | 0.0066 | -0.102 | -50.249
-7 | -0.283 | 0.00638 | -0.103 | -44.373
-6.5 | -0.232 | 0.00621 | -0.105 | -37.411
-6 | -0.179 | 0.00593 | -0.106 | -30.105
-5.5 | -0.123 | 0.00635 | -0.107 | -19.334
-5 | -0.065 | 0.00625 | -0.108 | -10.464
-4.5 | -0.007 | 0.00619 | -0.109 | -1.071
-4 | 0.053 | 0.00576 | -0.11 | 9.217
-3.5 | 0.114 | 0.00612 | -0.112 | 18.542
-3 | 0.174 | 0.00611 | -0.113 | 28.574
-2.5 | 0.236 | 0.00578 | -0.114 | 40.784
-2 | 0.297 | 0.0061 | -0.115 | 48.649
-1.5 | 0.358 | 0.00608 | -0.116 | 58.94
-1 | 0.419 | 0.00598 | -0.117 | 70.058
-0.5 | 0.48 | 0.00616 | -0.119 | 77.827
0 | 0.547 | 0.00565 | -0.12 | 96.79
0.5 | 0.608 | 0.00581 | -0.121 | 104.655
1 | 0.669 | 0.00583 | -0.122 | 114.854
1.5 | 0.73 | 0.00629 | -0.123 | 116.128
2 | 0.791 | 0.00629 | -0.124 | 125.772
2.5 | 0.852 | 0.00682 | -0.125 | 124.905
3 | 0.912 | 0.00678 | -0.126 | 134.542
3.5 | 0.972 | 0.0074 | -0.128 | 131.346
4 | 1.03 | 0.00775 | -0.129 | 132.82
4.5 | 1.086 | 0.00802 | -0.13 | 135.461
5 | 1.141 | 0.00832 | -0.131 | 137.249
5.5 | 1.194 | 0.00904 | -0.132 | 132.172
6 | 1.245 | 0.00937 | -0.133 | 132.951
6.5 | 1.294 | 0.00982 | -0.134 | 131.681
7 | 1.339 | 0.0101 | -0.135 | 132.62
7.5 | 1.381 | 0.01057 | -0.136 | 130.705
8 | 1.42 | 0.01092 | -0.137 | 130.001
8.5 | 1.449 | 0.01144 | -0.138 | 126.692
9 | 1.468 | 0.01191 | -0.139 | 123.267
9.5 | 1.479 | 0.01275 | -0.14 | 116.04
10 | 1.482 | 0.01288 | -0.141 | 115.014
10.5 | 1.477 | 0.01372 | -0.142 | 107.59
11 | 1.463 | 0.01417 | -0.143 | 103.228
11.5 | 1.442 | 0.01501 | -0.144 | 96.041
12 | 1.413 | 0.01605 | -0.145 | 88.003
12.5 | 1.377 | 0.01666 | -0.146 | 82.683
13 | 1.336 | 0.01758 | -0.147 | 76
13.5 | 1.29 | 0.01854 | -0.148 | 69.591
14 | 1.24 | 0.01957 | -0.148 | 63.377
14.5 | 1.188 | 0.02098 | -0.149 | 56.629
15 | 1.133 | 0.02222 | -0.15 | 51

## 140. Re 18M Mach 0.10 (2)
BIGFOIL.COM POLAR EXPORT
apex16
Apex 16 |  |  |  | Cl Max: | 1.8863 | at alpha= | 20 | deg
XFOIL ncrit=9 |  |  |  | L/D Max: | 132.948 | at alpha= | 8 | deg
Re: | 18000000 |  |  | Cd Min: | 0.04642 | at alpha= | 20 | deg
Mach: | 0.1 |  |  | Cl=0 at alpha= | -3.8834 | deg
|  |  |  | @ Cl=0.1, Cd= | 0.0049035
|  |  |  | @ Cl=0.4, Cd= | 0.0051807
|  |  |  | @ Cl=0.6, Cd= | 0.0050229
alpha (deg) | Cl | Cd | Cm | Cl/Cd
-14.5 | -1.042 | 0.01239 | -0.121 | -84.1001
-14 | -1.0017 | 0.0116 | -0.1188 | -86.3534
-13.5 | -0.9622 | 0.01102 | -0.1162 | -87.314
-13 | -0.9208 | 0.01048 | -0.1138 | -87.8626
-12.5 | -0.8836 | 0.00959 | -0.1107 | -92.1376
-12 | -0.8391 | 0.00911 | -0.1088 | -92.1076
-11.5 | -0.7968 | 0.00843 | -0.1065 | -94.5196
-11 | -0.7492 | 0.00805 | -0.1052 | -93.0683
-10.5 | -0.6992 | 0.00779 | -0.1042 | -89.7561
-10 | -0.6494 | 0.00748 | -0.1032 | -86.8182
-9.5 | -0.5981 | 0.00723 | -0.1025 | -82.7248
-9 | -0.5464 | 0.00699 | -0.1019 | -78.1688
-8.5 | -0.4945 | 0.00673 | -0.1013 | -73.477
-8 | -0.4411 | 0.0065 | -0.101 | -67.8615
-7.5 | -0.3881 | 0.00627 | -0.1007 | -61.8979
-7 | -0.3348 | 0.00606 | -0.1004 | -55.2475
-6.5 | -0.2816 | 0.0058 | -0.1 | -48.5517
-6 | -0.2288 | 0.00551 | -0.0996 | -41.5245
-5.5 | -0.176 | 0.00524 | -0.0992 | -33.5878
-5 | -0.1216 | 0.00511 | -0.0991 | -23.7965
-4.5 | -0.0669 | 0.00501 | -0.0991 | -13.3533
-3.5 | 0.0416 | 0.00492 | -0.0988 | 8.4553
-2.5 | 0.148 | 0.00489 | -0.0981 | 30.2658
-2 | 0.202 | 0.00484 | -0.0979 | 41.7355
-1.5 | 0.2561 | 0.00484 | -0.0978 | 52.9132
-0.5 | 0.3613 | 0.00499 | -0.0968 | 72.4048
0 | 0.41 | 0.00523 | -0.0956 | 78.3939
0.5 | 0.4606 | 0.00531 | -0.0947 | 86.742
1 | 0.5109 | 0.00535 | -0.0939 | 95.4953
1.5 | 0.5562 | 0.00497 | -0.0921 | 111.9115
2 | 0.6059 | 0.00503 | -0.0912 | 120.4573
2.5 | 0.6543 | 0.00527 | -0.0899 | 124.1556
3 | 0.6988 | 0.00575 | -0.0878 | 121.5304
3.5 | 0.748 | 0.00602 | -0.0867 | 124.2525
4 | 0.7957 | 0.00633 | -0.0853 | 125.703
4.5 | 0.8428 | 0.00667 | -0.0838 | 126.3568
5 | 0.886 | 0.00715 | -0.0815 | 123.9161
5.5 | 0.9326 | 0.00746 | -0.0799 | 125.0134
6 | 0.98 | 0.0077 | -0.0785 | 127.2727
6.5 | 1.0273 | 0.00791 | -0.077 | 129.8736
7 | 1.0674 | 0.00813 | -0.074 | 131.2915
7.5 | 1.109 | 0.00838 | -0.0713 | 132.3389
8 | 1.15 | 0.00865 | -0.0686 | 132.948
8.5 | 1.1898 | 0.00901 | -0.0657 | 132.0533
9 | 1.23 | 0.00932 | -0.0629 | 131.9742
9.5 | 1.2685 | 0.00972 | -0.0599 | 130.5041
10 | 1.306 | 0.01012 | -0.0567 | 129.0514
10.5 | 1.34 | 0.01058 | -0.0529 | 126.6541
11 | 1.3743 | 0.01102 | -0.0493 | 124.7096
11.5 | 1.4082 | 0.0115 | -0.0457 | 122.4522
12 | 1.5024 | 0.01225 | -0.0558 | 122.6449
12.5 | 1.5703 | 0.01327 | -0.0602 | 118.3346
13 | 1.6227 | 0.01413 | -0.0611 | 114.8408
13.5 | 1.6567 | 0.01499 | -0.0582 | 110.5203
14 | 1.6893 | 0.01596 | -0.0552 | 105.8459
14.5 | 1.7199 | 0.01704 | -0.052 | 100.9331
15 | 1.7467 | 0.01838 | -0.0486 | 95.0326
15.5 | 1.7704 | 0.01994 | -0.0449 | 88.7864
16 | 1.7905 | 0.02179 | -0.0411 | 82.1707
16.5 | 1.815 | 0.02344 | -0.0381 | 77.4317
17 | 1.8299 | 0.0258 | -0.0344 | 70.9264
18 | 1.8586 | 0.0311 | -0.0282 | 59.7621
18.5 | 1.872 | 0.03405 | -0.0257 | 54.978
19 | 1.8815 | 0.03753 | -0.0233 | 50.1332
19.5 | 1.8849 | 0.04172 | -0.0211 | 45.1798
20 | 1.8863 | 0.04642 | -0.0195 | 40.6355

## 141. Re 18M Mach 0.25 (1)
BIGFOIL.COM POLAR EXPORT
apex16
Apex 16 |  |  |  | Cl Max: | 1.463 | at alpha= | 9 | deg
JavaFoil+Calcfoil stall+Eppler ext transition |  |  |  | L/D Max: | 136.9 | at alpha= | 5 | deg
Re: | 18000000 |  |  | Cd Min: | 0.00561 | at alpha= | 0.5 | deg
Mach: | 0.25 |  |  | Cl=0 at alpha= | -4.4426 | deg
|  |  |  | @ Cl=0.1, Cd= | 0.0061619
|  |  |  | @ Cl=0.4, Cd= | 0.0060932
|  |  |  | @ Cl=0.6, Cd= | 0.0056775
alpha (deg) | Cl | Cd | Cm | Cl/Cd
-15.5 | -0.123 | 0.09038 | -0.055 | -1.36
-15 | -0.19 | 0.08575 | -0.056 | -2.212
-14.5 | -0.236 | 0.08131 | -0.057 | -2.903
-14 | -0.275 | 0.07661 | -0.058 | -3.591
-13.5 | -0.31 | 0.07121 | -0.06 | -4.348
-13 | -0.339 | 0.06699 | -0.061 | -5.057
-12.5 | -0.42 | 0.01328 | -0.09 | -31.619
-12 | -0.379 | 0.06379 | -0.06 | -5.936
-11.5 | -0.391 | 0.06046 | -0.061 | -6.475
-11 | -0.475 | 0.00944 | -0.096 | -50.273
-10.5 | -0.476 | 0.00898 | -0.098 | -52.997
-10 | -0.395 | 0.04885 | -0.066 | -8.079
-9.5 | -0.382 | 0.0472 | -0.066 | -8.086
-9 | -0.433 | 0.00778 | -0.101 | -55.658
-8.5 | -0.405 | 0.00739 | -0.103 | -54.796
-8 | -0.37 | 0.00708 | -0.104 | -52.29
-7.5 | -0.33 | 0.00676 | -0.105 | -48.753
-7 | -0.284 | 0.00651 | -0.106 | -43.673
-6.5 | -0.234 | 0.00619 | -0.107 | -37.901
-6 | -0.181 | 0.006 | -0.109 | -30.222
-5.5 | -0.125 | 0.00653 | -0.11 | -19.149
-5 | -0.067 | 0.00609 | -0.111 | -10.971
-4.5 | -0.007 | 0.00595 | -0.112 | -1.141
-4 | 0.054 | 0.00611 | -0.113 | 8.91
-3.5 | 0.116 | 0.00618 | -0.115 | 18.839
-3 | 0.179 | 0.00617 | -0.116 | 29.035
-2.5 | 0.242 | 0.00621 | -0.117 | 38.926
-2 | 0.305 | 0.00616 | -0.118 | 49.475
-1.5 | 0.368 | 0.00615 | -0.119 | 59.841
-1 | 0.43 | 0.00604 | -0.121 | 71.272
-0.5 | 0.493 | 0.0062 | -0.122 | 79.537
0 | 0.562 | 0.00578 | -0.123 | 97.282
0.5 | 0.625 | 0.00561 | -0.124 | 111.299
1 | 0.688 | 0.00591 | -0.125 | 116.338
1.5 | 0.75 | 0.00644 | -0.127 | 116.589
2 | 0.813 | 0.00644 | -0.128 | 126.183
2.5 | 0.875 | 0.00704 | -0.129 | 124.335
3 | 0.937 | 0.00691 | -0.13 | 135.616
3.5 | 0.998 | 0.00757 | -0.131 | 131.752
4 | 1.057 | 0.00795 | -0.132 | 132.932
4.5 | 1.115 | 0.00826 | -0.133 | 134.979
5 | 1.171 | 0.00855 | -0.134 | 136.9
5.5 | 1.224 | 0.00938 | -0.136 | 130.418
6 | 1.275 | 0.00987 | -0.136 | 129.122
6.5 | 1.322 | 0.01021 | -0.138 | 129.433
7 | 1.365 | 0.01057 | -0.139 | 129.158
7.5 | 1.404 | 0.0111 | -0.14 | 126.42
8 | 1.437 | 0.01148 | -0.141 | 125.164
8.5 | 1.457 | 0.01211 | -0.142 | 120.309
9 | 1.463 | 0.01268 | -0.143 | 115.388
9.5 | 1.455 | 0.01369 | -0.144 | 106.284
10 | 1.435 | 0.01405 | -0.145 | 102.153
10.5 | 1.4 | 0.01525 | -0.146 | 91.832
11 | 1.352 | 0.01601 | -0.147 | 84.417
11.5 | 1.289 | 0.01679 | -0.148 | 76.78
12 | 1.213 | 0.01791 | -0.149 | 67.747
12.5 | 1.126 | 0.0193 | -0.15 | 58.345
13 | 1.029 | 0.02132 | -0.151 | 48.245
13.5 | 0.878 | 0.02825 | -0.143 | 31.078
14 | 0.694 | 0.06786 | -0.118 | 10.221

## 142. Re 18M Mach 0.25 (2)
BIGFOIL.COM POLAR EXPORT
apex16
Apex 16 |  |  |  | Cl Max: | 1.7966 | at alpha= | 17 | deg
XFOIL ncrit=9 |  |  |  | L/D Max: | 129.93 | at alpha= | 7.5 | deg
Re: | 18000000 |  |  | Cd Min: | 0.1624 | at alpha= | -16.5 | deg
Mach: | 0.25 |  |  | Cl=0 at alpha= | -3.8732 | deg
|  |  |  | @ Cl=0.1, Cd= | 0.0049476
|  |  |  | @ Cl=0.4, Cd= | 0.005091
|  |  |  | @ Cl=0.6, Cd= | 0.0050175
alpha (deg) | Cl | Cd | Cm | Cl/Cd
-16.5 | -0.4362 | 0.1624 | -0.0493 | -2.686
-16 | -0.4137 | 0.15732 | -0.0531 | -2.6297
-15.5 | -0.3961 | 0.15066 | -0.0574 | -2.6291
-15 | -0.4118 | 0.13491 | -0.0643 | -3.0524
-14.5 | -0.3901 | 0.12925 | -0.0685 | -3.0182
-14 | -0.3884 | 0.12106 | -0.0714 | -3.2083
-13.5 | -0.379 | 0.11493 | -0.0737 | -3.2977
-11.5 | -0.8053 | 0.01158 | -0.1243 | -69.5423
-11 | -0.7663 | 0.01012 | -0.1202 | -75.7213
-10.5 | -0.7232 | 0.00909 | -0.1166 | -79.56
-10 | -0.6741 | 0.00843 | -0.1139 | -79.9644
-9.5 | -0.6215 | 0.008 | -0.1119 | -77.6875
-9 | -0.5675 | 0.00764 | -0.1102 | -74.2801
-8.5 | -0.5144 | 0.00723 | -0.1086 | -71.148
-8 | -0.4582 | 0.00696 | -0.1076 | -65.8333
-7.5 | -0.4024 | 0.00667 | -0.1067 | -60.3298
-7 | -0.3466 | 0.00643 | -0.1058 | -53.9036
-6.5 | -0.2918 | 0.00609 | -0.1049 | -47.9146
-6 | -0.2365 | 0.00578 | -0.1042 | -40.917
-5.5 | -0.1831 | 0.00539 | -0.1032 | -33.9703
-5 | -0.1274 | 0.00518 | -0.1026 | -24.5946
-4.5 | -0.0708 | 0.00506 | -0.1023 | -13.9921
-4 | -0.0141 | 0.00498 | -0.1021 | -2.8313
-3.5 | 0.0415 | 0.00495 | -0.1017 | 8.3838
-3 | 0.0967 | 0.00495 | -0.1013 | 19.5354
-2.5 | 0.1515 | 0.00491 | -0.1008 | 30.8554
-2 | 0.207 | 0.00485 | -0.1005 | 42.6804
-1.5 | 0.2629 | 0.00483 | -0.1003 | 54.4306
-0.5 | 0.3717 | 0.00496 | -0.0994 | 74.9395
0 | 0.4214 | 0.00519 | -0.098 | 81.1946
0.5 | 0.4725 | 0.00532 | -0.0968 | 88.8158
1.5 | 0.5701 | 0.00497 | -0.0939 | 114.7082
2 | 0.6204 | 0.00505 | -0.0926 | 122.8515
2.5 | 0.6699 | 0.00529 | -0.0912 | 126.6352
3 | 0.7152 | 0.00576 | -0.0888 | 124.1667
3.5 | 0.7639 | 0.00608 | -0.0872 | 125.6414
4 | 0.8127 | 0.00639 | -0.0855 | 127.1831
4.5 | 0.8587 | 0.00679 | -0.0833 | 126.4654
5 | 0.9005 | 0.00732 | -0.0801 | 123.0191
5.5 | 0.9469 | 0.00758 | -0.0778 | 124.9208
6 | 0.9892 | 0.0078 | -0.0746 | 126.8205
6.5 | 1.0344 | 0.00804 | -0.072 | 128.6567
7 | 1.0766 | 0.00834 | -0.0687 | 129.0887
7.5 | 1.1213 | 0.00863 | -0.066 | 129.9305
8 | 1.1638 | 0.00896 | -0.0629 | 129.8884
8.5 | 1.2055 | 0.00934 | -0.0597 | 129.0685
9 | 1.2459 | 0.00975 | -0.0562 | 127.7846
9.5 | 1.286 | 0.01022 | -0.0526 | 125.8317
10 | 1.3228 | 0.01075 | -0.0485 | 123.0512
10.5 | 1.358 | 0.01127 | -0.0441 | 120.4969
11 | 1.3939 | 0.01184 | -0.04 | 117.728
12 | 1.5306 | 0.0137 | -0.046 | 111.7226
12.5 | 1.607 | 0.01491 | -0.0507 | 107.78
13 | 1.6532 | 0.01612 | -0.0492 | 102.5558
13.5 | 1.6844 | 0.01749 | -0.045 | 96.3065
14 | 1.7111 | 0.01916 | -0.0405 | 89.3058
14.5 | 1.7382 | 0.02093 | -0.0363 | 83.0483
15 | 1.7585 | 0.02319 | -0.0316 | 75.8301
15.5 | 1.7755 | 0.02583 | -0.0271 | 68.7379
16 | 1.7856 | 0.02914 | -0.0226 | 61.2766
16.5 | 1.7962 | 0.03268 | -0.0187 | 54.9633
17 | 1.7966 | 0.03732 | -0.015 | 48.1404
17.5 | 1.794 | 0.04257 | -0.0121 | 42.1424
18 | 1.7762 | 0.04976 | -0.01 | 35.6953
18.5 | 1.7661 | 0.05669 | -0.0092 | 31.1536
19 | 1.7458 | 0.0653 | -0.0096 | 26.7351
19.5 | 1.7058 | 0.07671 | -0.0118 | 22.237
20 | 1.6673 | 0.08869 | -0.0154 | 18.7992

## 143. Re 18M Mach 0.50 (1)
BIGFOIL.COM POLAR EXPORT
apex16
Apex 16 |  |  |  | Cl Max: | 1.395 | at alpha= | 6.5 | deg
JavaFoil+Calcfoil stall+Eppler ext transition |  |  |  | L/D Max: | 137.349 | at alpha= | 4 | deg
Re: | 18000000 |  |  | Cd Min: | 0.00587 | at alpha= | 0 | deg
Mach: | 0.5 |  |  | Cl=0 at alpha= | -4.4478 | deg
|  |  |  | @ Cl=0.1, Cd= | 0.0063575
|  |  |  | @ Cl=0.4, Cd= | 0.006537
|  |  |  | @ Cl=0.6, Cd= | 0.0061105
alpha (deg) | Cl | Cd | Cm | Cl/Cd
-20 | -0.885 | 0.14284 | -0.056 | -6.197
-19.5 | -0.858 | 0.13577 | -0.057 | -6.317
-19 | -0.828 | 0.13359 | -0.056 | -6.201
-18.5 | -0.799 | 0.12926 | -0.056 | -6.184
-18 | -0.77 | 0.12789 | -0.056 | -6.023
-17.5 | -0.74 | 0.12497 | -0.054 | -5.923
-17 | -0.71 | 0.12586 | -0.052 | -5.641
-16.5 | -0.683 | 0.11853 | -0.053 | -5.759
-16 | -0.655 | 0.11357 | -0.053 | -5.766
-15.5 | -0.627 | 0.10744 | -0.054 | -5.837
-15 | -0.599 | 0.10558 | -0.054 | -5.675
-14.5 | -0.571 | 0.09888 | -0.055 | -5.778
-14 | -0.543 | 0.0946 | -0.056 | -5.743
-13.5 | -0.515 | 0.09119 | -0.056 | -5.65
-13 | -0.487 | 0.08898 | -0.056 | -5.473
-12.5 | -0.459 | 0.08583 | -0.057 | -5.346
-12 | -0.431 | 0.08153 | -0.058 | -5.282
-11.5 | -0.402 | 0.0792 | -0.058 | -5.08
-11 | -0.374 | 0.07782 | -0.058 | -4.806
-10.5 | -0.346 | 0.06964 | -0.059 | -4.963
-10 | -0.317 | 0.06299 | -0.06 | -5.039
-9.5 | -0.289 | 0.05769 | -0.062 | -5.012
-9 | -0.261 | 0.05358 | -0.063 | -4.868
-8.5 | -0.232 | 0.04958 | -0.064 | -4.688
-8 | -0.207 | 0.04018 | -0.077 | -5.161
-7.5 | -0.212 | 0.00764 | -0.117 | -27.766
-7 | -0.178 | 0.00728 | -0.118 | -24.374
-6.5 | -0.143 | 0.00691 | -0.12 | -20.687
-6 | -0.16 | 0.00671 | -0.121 | -23.854
-5.5 | -0.126 | 0.00647 | -0.122 | -19.521
-5 | -0.071 | 0.00668 | -0.124 | -10.591
-4.5 | -0.007 | 0.00678 | -0.125 | -1.086
-4 | 0.06 | 0.00663 | -0.127 | 9.029
-3.5 | 0.129 | 0.00616 | -0.128 | 20.938
-3 | 0.199 | 0.00654 | -0.129 | 30.443
-2.5 | 0.269 | 0.00608 | -0.131 | 44.326
-2 | 0.34 | 0.00663 | -0.132 | 51.279
-1.5 | 0.411 | 0.00652 | -0.133 | 62.957
-1 | 0.48 | 0.00669 | -0.135 | 71.797
-0.5 | 0.55 | 0.00654 | -0.136 | 84.031
0 | 0.628 | 0.00587 | -0.137 | 106.935
0.5 | 0.698 | 0.00603 | -0.139 | 115.87
1 | 0.768 | 0.00639 | -0.14 | 120.198
1.5 | 0.838 | 0.00703 | -0.141 | 119.191
2 | 0.908 | 0.00701 | -0.142 | 129.584
2.5 | 0.977 | 0.00775 | -0.144 | 126.037
3 | 1.046 | 0.00771 | -0.145 | 135.575
3.5 | 1.113 | 0.00859 | -0.146 | 129.621
4 | 1.177 | 0.00857 | -0.147 | 137.349
4.5 | 1.237 | 0.0101 | -0.149 | 122.482
5 | 1.293 | 0.01052 | -0.15 | 122.889
5.5 | 1.34 | 0.01121 | -0.151 | 119.551
6 | 1.377 | 0.01184 | -0.152 | 116.239
6.5 | 1.395 | 0.01252 | -0.154 | 111.407
7 | 1.381 | 0.01328 | -0.155 | 103.97
7.5 | 1.29 | 0.01432 | -0.156 | 90.127
8 | 0.871 | 0.0158 | -0.157 | 55.13
8.5 | 0.905 | 0.01704 | -0.158 | 53.137
9 | 0.939 | 0.01865 | -0.159 | 50.362
9.5 | 0.782 | 0.06885 | -0.073 | 11.359
10 | 1.007 | 0.02293 | -0.162 | 43.903
10.5 | 0.967 | 0.03369 | -0.149 | 28.719
11 | 0.88 | 0.07357 | -0.103 | 11.956
11.5 | 0.928 | 0.06819 | -0.118 | 13.606

## 144. Re 18M Mach 0.50 (2)
BIGFOIL.COM POLAR EXPORT
apex16
Apex 16 |  |  |  | Cl Max: | 1.3514 | at alpha= | 10 | deg
XFOIL ncrit=9 |  |  |  | L/D Max: | 133.183 | at alpha= | 3 | deg
Re: | 18000000 |  |  | Cd Min: | 0.03512 | at alpha= | -7.5 | deg
Mach: | 0.5 |  |  | Cl=0 at alpha= | -3.8198 | deg
|  |  |  | @ Cl=0.1, Cd= | 0.0050919
|  |  |  | @ Cl=0.4, Cd= | 0.0049218
|  |  |  | @ Cl=0.6, Cd= | 0.0052277
alpha (deg) | Cl | Cd | Cm | Cl/Cd
-7.5 | -0.2014 | 0.03512 | -0.1556 | -5.7346
-7 | -0.2081 | 0.03002 | -0.149 | -6.932
-6.5 | -0.1938 | 0.02559 | -0.1433 | -7.5733
-6 | -0.1774 | 0.02009 | -0.1367 | -8.8303
-5.5 | -0.1627 | 0.012 | -0.1294 | -13.5583
-5 | -0.1341 | 0.00681 | -0.1233 | -19.6916
-4.5 | -0.0823 | 0.00583 | -0.1192 | -14.1166
-4 | -0.0227 | 0.00533 | -0.1167 | -4.2589
-3.5 | 0.0403 | 0.00513 | -0.1151 | 7.8558
-3 | 0.1029 | 0.00509 | -0.1137 | 20.2161
-2.5 | 0.1644 | 0.00505 | -0.1125 | 32.5545
-2 | 0.2261 | 0.00497 | -0.1114 | 45.493
-1.5 | 0.2891 | 0.0049 | -0.1108 | 59
-1 | 0.3522 | 0.00487 | -0.1103 | 72.3203
0 | 0.4722 | 0.005 | -0.1082 | 94.44
0.5 | 0.5231 | 0.0053 | -0.1054 | 98.6981
1 | 0.5768 | 0.00541 | -0.1031 | 106.6174
1.5 | 0.6239 | 0.00504 | -0.0997 | 123.7897
2 | 0.6757 | 0.00517 | -0.0969 | 130.6963
2.5 | 0.7223 | 0.00544 | -0.0929 | 132.7757
3 | 0.7658 | 0.00575 | -0.0881 | 133.1826
3.5 | 0.8053 | 0.00628 | -0.0824 | 128.2325
4 | 0.8502 | 0.00675 | -0.0778 | 125.9556
4.5 | 0.8975 | 0.00714 | -0.0736 | 125.7003
5 | 0.927 | 0.00804 | -0.0659 | 115.2985
5.5 | 0.978 | 0.0084 | -0.0622 | 116.4286
6 | 1.0283 | 0.00879 | -0.0581 | 116.9852
6.5 | 1.0799 | 0.0092 | -0.0542 | 117.3804
7 | 1.1273 | 0.00972 | -0.0492 | 115.9774
7.5 | 1.1768 | 0.01025 | -0.0445 | 114.8098
8 | 1.2242 | 0.01093 | -0.0392 | 112.0037
8.5 | 1.2711 | 0.01167 | -0.0336 | 108.9203
9 | 1.3158 | 0.01258 | -0.0274 | 104.5946
9.5 | 1.3504 | 0.014 | -0.0196 | 96.4571
10 | 1.3514 | 0.01695 | -0.0083 | 79.7286
10.5 | 1.3262 | 0.02144 | 0.0037 | 61.8563
11 | 1.2985 | 0.02704 | 0.0133 | 48.0214
11.5 | 1.2626 | 0.03409 | 0.0207 | 37.0373

## 145. Re 20M Mach 0.00 (1)
BIGFOIL.COM POLAR EXPORT
apex16
Apex 16 |  |  |  | Cl Max: | 1.486 | at alpha= | 10 | deg
JavaFoil+Calcfoil stall+Eppler ext transition |  |  |  | L/D Max: | 139.611 | at alpha= | 5 | deg
Re: | 20000000 |  |  | Cd Min: | 0.00537 | at alpha= | 0 | deg
Mach: | 0 |  |  | Cl=0 at alpha= | -4.4417 | deg
|  |  |  | @ Cl=0.1, Cd= | 0.00609
|  |  |  | @ Cl=0.4, Cd= | 0.0059721
|  |  |  | @ Cl=0.6, Cd= | 0.0055811
alpha (deg) | Cl | Cd | Cm | Cl/Cd
-17.5 | -0.464 | 0.10522 | -0.051 | -4.408
-17 | -0.473 | 0.1046 | -0.05 | -4.518
-16.5 | -0.484 | 0.09772 | -0.052 | -4.951
-16 | -0.493 | 0.0923 | -0.053 | -5.345
-15.5 | -0.502 | 0.08797 | -0.054 | -5.701
-15 | -0.509 | 0.08144 | -0.056 | -6.256
-14.5 | -0.514 | 0.07713 | -0.057 | -6.67
-14 | -0.52 | 0.07038 | -0.06 | -7.386
-13.5 | -0.594 | 0.01554 | -0.084 | -38.255
-13 | -0.602 | 0.01198 | -0.087 | -50.255
-12.5 | -0.604 | 0.01043 | -0.09 | -57.845
-12 | -0.497 | 0.06619 | -0.055 | -7.505
-11.5 | -0.583 | 0.00936 | -0.092 | -62.239
-11 | -0.567 | 0.00874 | -0.093 | -64.817
-10.5 | -0.545 | 0.00839 | -0.095 | -64.999
-10 | -0.52 | 0.00789 | -0.096 | -65.924
-9.5 | -0.49 | 0.00751 | -0.097 | -65.302
-9 | -0.456 | 0.00723 | -0.098 | -63.121
-8.5 | -0.418 | 0.00701 | -0.099 | -59.696
-8 | -0.377 | 0.0067 | -0.101 | -56.232
-7.5 | -0.331 | 0.00643 | -0.102 | -51.54
-7 | -0.283 | 0.00626 | -0.103 | -45.184
-6.5 | -0.232 | 0.00665 | -0.104 | -34.842
-6 | -0.178 | 0.00599 | -0.105 | -29.72
-5.5 | -0.122 | 0.0058 | -0.106 | -21.115
-5 | -0.065 | 0.0062 | -0.108 | -10.508
-4.5 | -0.007 | 0.00584 | -0.109 | -1.131
-4 | 0.053 | 0.00609 | -0.11 | 8.69
-3.5 | 0.113 | 0.00609 | -0.111 | 18.561
-3 | 0.174 | 0.00605 | -0.112 | 28.717
-2.5 | 0.234 | 0.00607 | -0.113 | 38.594
-2 | 0.295 | 0.00571 | -0.115 | 51.732
-1.5 | 0.356 | 0.0059 | -0.116 | 60.384
-1 | 0.417 | 0.006 | -0.117 | 69.482
-0.5 | 0.477 | 0.00603 | -0.118 | 79.126
0 | 0.544 | 0.00537 | -0.119 | 101.409
0.5 | 0.605 | 0.0056 | -0.12 | 107.996
1 | 0.666 | 0.0058 | -0.121 | 114.821
1.5 | 0.727 | 0.00627 | -0.123 | 115.965
2 | 0.787 | 0.00652 | -0.124 | 120.646
2.5 | 0.847 | 0.00648 | -0.125 | 130.708
3 | 0.907 | 0.00668 | -0.126 | 135.775
3.5 | 0.967 | 0.0073 | -0.127 | 132.503
4 | 1.024 | 0.00755 | -0.128 | 135.607
4.5 | 1.081 | 0.00788 | -0.129 | 137.243
5 | 1.136 | 0.00814 | -0.13 | 139.611
5.5 | 1.189 | 0.00883 | -0.131 | 134.695
6 | 1.24 | 0.00919 | -0.132 | 134.956
6.5 | 1.288 | 0.00959 | -0.133 | 134.386
7 | 1.334 | 0.00993 | -0.134 | 134.307
7.5 | 1.377 | 0.01024 | -0.135 | 134.511
8 | 1.416 | 0.01072 | -0.136 | 132.095
8.5 | 1.446 | 0.01107 | -0.137 | 130.634
9 | 1.467 | 0.01153 | -0.138 | 127.185
9.5 | 1.481 | 0.01238 | -0.139 | 119.563
10 | 1.486 | 0.01261 | -0.14 | 117.916
10.5 | 1.485 | 0.01321 | -0.141 | 112.399
11 | 1.475 | 0.01402 | -0.142 | 105.263
11.5 | 1.459 | 0.01453 | -0.143 | 100.389
12 | 1.435 | 0.01541 | -0.144 | 93.145
12.5 | 1.406 | 0.01628 | -0.145 | 86.357
13 | 1.371 | 0.01688 | -0.146 | 81.181
13.5 | 1.331 | 0.01784 | -0.147 | 74.601
14 | 1.288 | 0.01869 | -0.148 | 68.91
14.5 | 1.241 | 0.01993 | -0.148 | 62.283
15 | 1.193 | 0.02111 | -0.149 | 56.521

## 146. Re 20M Mach 0.00 (2)
BIGFOIL.COM POLAR EXPORT
apex16
Apex 16 |  |  |  | Cl Max: | 1.9158 | at alpha= | 20 | deg
XFOIL ncrit=9 |  |  |  | L/D Max: | 136.002 | at alpha= | 8 | deg
Re: | 20000000 |  |  | Cd Min: | 0.04097 | at alpha= | 20 | deg
Mach: | 0 |  |  | Cl=0 at alpha= | -3.8722 | deg
|  |  |  | @ Cl=0.1, Cd= | 0.0048874
|  |  |  | @ Cl=0.4, Cd= | 0.0052346
|  |  |  | @ Cl=0.6, Cd= | 0.0050467
alpha (deg) | Cl | Cd | Cm | Cl/Cd
-20 | -1.5263 | 0.02564 | -0.1038 | -59.5281
-19.5 | -1.4976 | 0.02322 | -0.1051 | -64.4961
-19 | -1.4671 | 0.02095 | -0.1063 | -70.0286
-18.5 | -1.4304 | 0.01929 | -0.1072 | -74.1524
-18 | -1.3987 | 0.0178 | -0.1067 | -78.5787
-17.5 | -1.3704 | 0.01661 | -0.1047 | -82.5045
-17 | -1.3258 | 0.01534 | -0.1055 | -86.4276
-16.5 | -1.2791 | 0.01467 | -0.1056 | -87.1915
-16 | -1.2215 | 0.01356 | -0.1083 | -90.0811
-15.5 | -1.1502 | 0.01258 | -0.1137 | -91.4308
-15 | -1.0881 | 0.01169 | -0.1169 | -93.0796
-14.5 | -1.0452 | 0.01117 | -0.1155 | -93.5721
-14 | -1.0076 | 0.0106 | -0.1129 | -95.0566
-13.5 | -0.9674 | 0.01011 | -0.1106 | -95.6874
-13 | -0.9245 | 0.00964 | -0.1089 | -95.9025
-12.5 | -0.8838 | 0.00898 | -0.1067 | -98.4187
-12 | -0.8381 | 0.00858 | -0.1054 | -97.6807
-11.5 | -0.7948 | 0.00803 | -0.1035 | -98.9788
-11 | -0.7471 | 0.00772 | -0.1024 | -96.7746
-10.5 | -0.6974 | 0.00747 | -0.1017 | -93.3601
-10 | -0.6478 | 0.00719 | -0.101 | -90.0974
-9.5 | -0.5967 | 0.00695 | -0.1005 | -85.8561
-9 | -0.5451 | 0.00671 | -0.1001 | -81.237
-8.5 | -0.4931 | 0.00647 | -0.0997 | -76.2133
-8 | -0.4406 | 0.00627 | -0.0995 | -70.2711
-7.5 | -0.3876 | 0.00604 | -0.0993 | -64.1722
-7 | -0.3342 | 0.00584 | -0.0992 | -57.226
-6.5 | -0.2814 | 0.00562 | -0.0989 | -50.0712
-6 | -0.2282 | 0.00543 | -0.0987 | -42.0258
-5.5 | -0.1759 | 0.00516 | -0.0983 | -34.0891
-5 | -0.1219 | 0.00504 | -0.0982 | -24.1865
-4.5 | -0.0675 | 0.00495 | -0.0982 | -13.6364
-4 | -0.0137 | 0.00491 | -0.0981 | -2.7902
-3.5 | 0.0399 | 0.00488 | -0.0979 | 8.1762
-3 | 0.093 | 0.00489 | -0.0977 | 19.0184
-2.5 | 0.1463 | 0.00487 | -0.0974 | 30.0411
-2 | 0.2002 | 0.00481 | -0.0973 | 41.6216
-1.5 | 0.2543 | 0.0048 | -0.0972 | 52.9792
-1 | 0.308 | 0.00483 | -0.0971 | 63.7681
-0.5 | 0.3568 | 0.00506 | -0.0959 | 70.5138
0 | 0.4063 | 0.00526 | -0.0949 | 77.2433
0.5 | 0.4571 | 0.00535 | -0.0941 | 85.4393
1 | 0.5082 | 0.00538 | -0.0935 | 94.461
1.5 | 0.5538 | 0.00499 | -0.0918 | 110.982
2 | 0.6027 | 0.00505 | -0.0908 | 119.3465
2.5 | 0.6511 | 0.00528 | -0.0896 | 123.3144
3 | 0.6963 | 0.00572 | -0.0878 | 121.7308
3.5 | 0.7458 | 0.00598 | -0.0868 | 124.7157
4 | 0.7943 | 0.00627 | -0.0857 | 126.6826
4.5 | 0.8406 | 0.00664 | -0.0841 | 126.5964
5 | 0.8844 | 0.00709 | -0.0819 | 124.7391
5.5 | 0.9322 | 0.00733 | -0.0807 | 127.176
6 | 0.98 | 0.00757 | -0.0795 | 129.4584
6.5 | 1.0277 | 0.00777 | -0.0783 | 132.2651
7 | 1.0724 | 0.00803 | -0.0764 | 133.5492
7.5 | 1.1121 | 0.00823 | -0.0734 | 135.1276
8 | 1.1533 | 0.00848 | -0.0709 | 136.0024
8.5 | 1.1918 | 0.00882 | -0.0678 | 135.1247
9 | 1.2326 | 0.00912 | -0.0653 | 135.1535
9.5 | 1.2701 | 0.00951 | -0.0621 | 133.5542
10 | 1.3087 | 0.00988 | -0.0594 | 132.4595
10.5 | 1.3427 | 0.01035 | -0.0557 | 129.7295
11 | 1.378 | 0.01072 | -0.0524 | 128.5448
11.5 | 1.4116 | 0.01119 | -0.0489 | 126.1483
12 | 1.4671 | 0.01162 | -0.0504 | 126.2565
12.5 | 1.5412 | 0.01259 | -0.0565 | 122.4146
13 | 1.6158 | 0.0135 | -0.0626 | 119.6889
13.5 | 1.6589 | 0.01431 | -0.0618 | 115.9259
14 | 1.6916 | 0.01517 | -0.0589 | 111.5096
14.5 | 1.7229 | 0.01614 | -0.056 | 106.7472
15 | 1.7513 | 0.01729 | -0.0528 | 101.2898
15.5 | 1.7765 | 0.01865 | -0.0494 | 95.2547
16 | 1.7969 | 0.02036 | -0.0456 | 88.2564
16.5 | 1.8237 | 0.02171 | -0.0429 | 84.0028
18 | 1.8749 | 0.02819 | -0.0332 | 66.5094
18.5 | 1.8892 | 0.03079 | -0.0304 | 61.3576
19 | 1.9022 | 0.03366 | -0.028 | 56.5122
19.5 | 1.9099 | 0.03716 | -0.0256 | 51.3967
20 | 1.9158 | 0.04097 | -0.0236 | 46.761

## 147. Re 20M Mach 0.10 (1)
BIGFOIL.COM POLAR EXPORT
apex16
Apex 16 |  |  |  | Cl Max: | 1.482 | at alpha= | 10 | deg
JavaFoil+Calcfoil stall+Eppler ext transition |  |  |  | L/D Max: | 139.578 | at alpha= | 5 | deg
Re: | 20000000 |  |  | Cd Min: | 0.00541 | at alpha= | 0 | deg
Mach: | 0.1 |  |  | Cl=0 at alpha= | -4.4417 | deg
|  |  |  | @ Cl=0.1, Cd= | 0.0061023
|  |  |  | @ Cl=0.4, Cd= | 0.0059877
|  |  |  | @ Cl=0.6, Cd= | 0.0055751
alpha (deg) | Cl | Cd | Cm | Cl/Cd
-17.5 | -0.42 | 0.10627 | -0.051 | -3.954
-17 | -0.434 | 0.101 | -0.052 | -4.296
-16.5 | -0.446 | 0.09862 | -0.052 | -4.519
-16 | -0.459 | 0.09218 | -0.054 | -4.974
-15.5 | -0.469 | 0.08852 | -0.054 | -5.298
-15 | -0.479 | 0.08397 | -0.055 | -5.7
-14.5 | -0.488 | 0.07762 | -0.057 | -6.285
-14 | -0.494 | 0.07343 | -0.058 | -6.727
-13.5 | -0.504 | 0.06212 | -0.064 | -8.12
-13 | -0.579 | 0.01275 | -0.087 | -45.421
-12.5 | -0.585 | 0.01078 | -0.09 | -54.206
-12 | -0.485 | 0.06558 | -0.056 | -7.4
-11.5 | -0.571 | 0.00942 | -0.093 | -60.604
-11 | -0.557 | 0.00892 | -0.094 | -62.433
-10.5 | -0.538 | 0.00836 | -0.095 | -64.393
-10 | -0.515 | 0.00794 | -0.096 | -64.872
-9.5 | -0.487 | 0.00762 | -0.097 | -63.896
-9 | -0.454 | 0.00733 | -0.099 | -61.988
-8.5 | -0.417 | 0.007 | -0.1 | -59.628
-8 | -0.376 | 0.00679 | -0.101 | -55.448
-7.5 | -0.331 | 0.00645 | -0.102 | -51.362
-7 | -0.283 | 0.00618 | -0.103 | -45.834
-6.5 | -0.232 | 0.00604 | -0.105 | -38.475
-6 | -0.179 | 0.00591 | -0.106 | -30.236
-5.5 | -0.123 | 0.00575 | -0.107 | -21.374
-5 | -0.065 | 0.00619 | -0.108 | -10.569
-4.5 | -0.007 | 0.00585 | -0.109 | -1.134
-4 | 0.053 | 0.00611 | -0.11 | 8.704
-3.5 | 0.114 | 0.0061 | -0.112 | 18.608
-3 | 0.174 | 0.0061 | -0.113 | 28.592
-2.5 | 0.236 | 0.00613 | -0.114 | 38.432
-2 | 0.297 | 0.0057 | -0.115 | 52.055
-1.5 | 0.358 | 0.00585 | -0.116 | 61.195
-1 | 0.419 | 0.00605 | -0.117 | 69.216
-0.5 | 0.48 | 0.00599 | -0.119 | 80.15
0 | 0.547 | 0.00541 | -0.12 | 101.047
0.5 | 0.608 | 0.0056 | -0.121 | 108.526
1 | 0.669 | 0.00581 | -0.122 | 115.188
1.5 | 0.73 | 0.00631 | -0.123 | 115.644
2 | 0.791 | 0.00653 | -0.124 | 121.167
2.5 | 0.852 | 0.00648 | -0.125 | 131.349
3 | 0.912 | 0.00702 | -0.127 | 129.814
3.5 | 0.972 | 0.00733 | -0.128 | 132.63
4 | 1.03 | 0.00762 | -0.129 | 135.142
4.5 | 1.086 | 0.00794 | -0.13 | 136.749
5 | 1.141 | 0.00818 | -0.131 | 139.578
5.5 | 1.194 | 0.00888 | -0.132 | 134.541
6 | 1.245 | 0.0092 | -0.133 | 135.33
6.5 | 1.294 | 0.00969 | -0.134 | 133.458
7 | 1.339 | 0.01005 | -0.135 | 133.261
7.5 | 1.381 | 0.01031 | -0.136 | 133.924
8 | 1.42 | 0.01081 | -0.137 | 131.334
8.5 | 1.449 | 0.01117 | -0.138 | 129.718
9 | 1.468 | 0.01165 | -0.139 | 126.041
9.5 | 1.479 | 0.01251 | -0.14 | 118.26
10 | 1.482 | 0.01275 | -0.141 | 116.243
10.5 | 1.477 | 0.01339 | -0.142 | 110.301
11 | 1.463 | 0.01341 | -0.143 | 109.088
11.5 | 1.442 | 0.01497 | -0.144 | 96.321
12 | 1.413 | 0.01567 | -0.145 | 90.155
12.5 | 1.377 | 0.01633 | -0.146 | 84.325
13 | 1.336 | 0.01731 | -0.147 | 77.17
13.5 | 1.29 | 0.01836 | -0.147 | 70.256
14 | 1.24 | 0.01926 | -0.148 | 64.418
14.5 | 1.188 | 0.02057 | -0.149 | 57.737
15 | 1.133 | 0.02206 | -0.15 | 51.384

## 148. Re 20M Mach 0.10 (2)
BIGFOIL.COM POLAR EXPORT
apex16
Apex 16 |  |  |  | Cl Max: | 1.9048 | at alpha= | 20 | deg
XFOIL ncrit=9 |  |  |  | L/D Max: | 135.428 | at alpha= | 8 | deg
Re: | 20000000 |  |  | Cd Min: | 0.04463 | at alpha= | 20 | deg
Mach: | 0.1 |  |  | Cl=0 at alpha= | -3.8708 | deg
|  |  |  | @ Cl=0.1, Cd= | 0.0048875
|  |  |  | @ Cl=0.4, Cd= | 0.0051669
|  |  |  | @ Cl=0.6, Cd= | 0.0050444
alpha (deg) | Cl | Cd | Cm | Cl/Cd
-20 | -1.4882 | 0.0327 | -0.1083 | -45.5107
-19.5 | -1.4728 | 0.02871 | -0.1103 | -51.2992
-19 | -1.4547 | 0.02506 | -0.1117 | -58.0487
-18.5 | -1.4229 | 0.02271 | -0.1128 | -62.6552
-18 | -1.3887 | 0.02072 | -0.1134 | -67.0222
-17.5 | -1.365 | 0.01906 | -0.1113 | -71.6159
-17 | -1.3339 | 0.01721 | -0.1103 | -77.5073
-16.5 | -1.2852 | 0.01636 | -0.1107 | -78.5575
-16 | -1.2371 | 0.01487 | -0.1115 | -83.1944
-15.5 | -1.1697 | 0.01368 | -0.1156 | -85.5044
-15 | -1.0976 | 0.01249 | -0.1206 | -87.8783
-14.5 | -1.0478 | 0.01185 | -0.1204 | -88.4219
-14 | -1.0115 | 0.01117 | -0.1172 | -90.5551
-13.5 | -0.9715 | 0.01061 | -0.1146 | -91.5646
-13 | -0.9285 | 0.01008 | -0.1125 | -92.1131
-12.5 | -0.8857 | 0.00951 | -0.1104 | -93.1335
-12 | -0.8403 | 0.00905 | -0.1086 | -92.8508
-11.5 | -0.8 | 0.00827 | -0.106 | -96.7352
-11 | -0.7529 | 0.00787 | -0.1045 | -95.6671
-10.5 | -0.7031 | 0.00759 | -0.1035 | -92.635
-10 | -0.6531 | 0.00729 | -0.1026 | -89.5885
-9.5 | -0.6015 | 0.00704 | -0.1019 | -85.4403
-9 | -0.5493 | 0.00679 | -0.1014 | -80.8984
-8.5 | -0.4969 | 0.00654 | -0.1009 | -75.9786
-8 | -0.4438 | 0.00633 | -0.1006 | -70.1106
-7.5 | -0.3905 | 0.0061 | -0.1003 | -64.0164
-7 | -0.3365 | 0.00589 | -0.1001 | -57.1307
-6.5 | -0.2834 | 0.00565 | -0.0997 | -50.1593
-5.5 | -0.1771 | 0.00519 | -0.099 | -34.1233
-5 | -0.1229 | 0.00505 | -0.0988 | -24.3366
-4.5 | -0.0682 | 0.00496 | -0.0988 | -13.75
-4 | -0.0139 | 0.00491 | -0.0987 | -2.831
-3.5 | 0.0399 | 0.00489 | -0.0985 | 8.1595
-3 | 0.0934 | 0.00489 | -0.0982 | 19.1002
-2.5 | 0.1469 | 0.00487 | -0.0979 | 30.1643
-2 | 0.2011 | 0.00481 | -0.0977 | 41.8087
-1.5 | 0.2556 | 0.0048 | -0.0977 | 53.25
-0.5 | 0.3589 | 0.00504 | -0.0964 | 71.2103
0.5 | 0.4593 | 0.00535 | -0.0945 | 85.8505
1 | 0.5105 | 0.00538 | -0.0938 | 94.8885
1.5 | 0.5562 | 0.005 | -0.0921 | 111.24
2 | 0.6055 | 0.00505 | -0.0911 | 119.901
2.5 | 0.6541 | 0.00528 | -0.0899 | 123.8826
3 | 0.6992 | 0.00573 | -0.0879 | 122.0244
3.5 | 0.7488 | 0.00599 | -0.0869 | 125.0083
4 | 0.7975 | 0.00628 | -0.0857 | 126.9904
4.5 | 0.8439 | 0.00665 | -0.084 | 126.9023
5 | 0.8875 | 0.00712 | -0.0818 | 124.6489
5.5 | 0.9355 | 0.00736 | -0.0805 | 127.106
6 | 0.9834 | 0.00759 | -0.0792 | 129.5652
6.5 | 1.0312 | 0.0078 | -0.0778 | 132.2051
7 | 1.073 | 0.00804 | -0.0752 | 133.4577
7.5 | 1.114 | 0.00826 | -0.0724 | 134.8668
8 | 1.1552 | 0.00853 | -0.0697 | 135.4279
8.5 | 1.1947 | 0.00888 | -0.0667 | 134.5383
9 | 1.2354 | 0.00919 | -0.064 | 134.4287
9.5 | 1.2733 | 0.0096 | -0.0608 | 132.6354
10 | 1.3121 | 0.00997 | -0.0579 | 131.6048
10.5 | 1.3463 | 0.01046 | -0.0542 | 128.7094
11 | 1.3811 | 0.01085 | -0.0506 | 127.2903
11.5 | 1.4156 | 0.01135 | -0.0471 | 124.7225
12 | 1.4784 | 0.01188 | -0.0501 | 124.4444
12.5 | 1.547 | 0.01286 | -0.0547 | 120.2955
13 | 1.623 | 0.0138 | -0.0608 | 117.6087
13.5 | 1.6645 | 0.01467 | -0.0594 | 113.4628
14 | 1.6973 | 0.01561 | -0.0564 | 108.7316
14.5 | 1.7283 | 0.01666 | -0.0533 | 103.7395
15 | 1.7543 | 0.01803 | -0.0497 | 97.2989
15.5 | 1.778 | 0.01955 | -0.0459 | 90.9463
16 | 1.7984 | 0.02136 | -0.0421 | 84.1948
16.5 | 1.8225 | 0.023 | -0.039 | 79.2391
18 | 1.873 | 0.03005 | -0.0294 | 62.3295
18.5 | 1.8858 | 0.03296 | -0.0267 | 57.2148
19 | 1.8967 | 0.03626 | -0.0243 | 52.3083
19.5 | 1.9023 | 0.04017 | -0.022 | 47.3562
20 | 1.9048 | 0.04463 | -0.0202 | 42.6798

## 149. Re 20M Mach 0.25 (1)
BIGFOIL.COM POLAR EXPORT
apex16
Apex 16 |  |  |  | Cl Max: | 1.463 | at alpha= | 9 | deg
JavaFoil+Calcfoil stall+Eppler ext transition |  |  |  | L/D Max: | 139.479 | at alpha= | 5 | deg
Re: | 20000000 |  |  | Cd Min: | 0.00548 | at alpha= | 0 | deg
Mach: | 0.25 |  |  | Cl=0 at alpha= | -4.4426 | deg
|  |  |  | @ Cl=0.1, Cd= | 0.0061892
|  |  |  | @ Cl=0.4, Cd= | 0.0061294
|  |  |  | @ Cl=0.6, Cd= | 0.0056006
alpha (deg) | Cl | Cd | Cm | Cl/Cd
-15.5 | -0.123 | 0.08979 | -0.055 | -1.369
-15 | -0.19 | 0.08531 | -0.056 | -2.225
-14.5 | -0.236 | 0.08057 | -0.057 | -2.932
-14 | -0.275 | 0.07592 | -0.059 | -3.628
-13.5 | -0.31 | 0.07085 | -0.06 | -4.371
-13 | -0.34 | 0.06515 | -0.062 | -5.214
-12.5 | -0.422 | 0.0129 | -0.091 | -32.685
-12 | -0.379 | 0.06333 | -0.061 | -5.987
-11.5 | -0.392 | 0.05996 | -0.062 | -6.536
-11 | -0.474 | 0.00959 | -0.096 | -49.459
-10.5 | -0.475 | 0.00897 | -0.097 | -52.996
-10 | -0.469 | 0.00839 | -0.099 | -55.879
-9.5 | -0.382 | 0.0462 | -0.067 | -8.273
-9 | -0.433 | 0.0076 | -0.101 | -57.023
-8.5 | -0.405 | 0.00726 | -0.103 | -55.734
-8 | -0.37 | 0.00693 | -0.104 | -53.401
-7.5 | -0.33 | 0.00663 | -0.105 | -49.726
-7 | -0.284 | 0.00634 | -0.106 | -44.821
-6.5 | -0.235 | 0.00616 | -0.107 | -38.089
-6 | -0.181 | 0.00602 | -0.109 | -30.112
-5.5 | -0.125 | 0.0059 | -0.11 | -21.228
-5 | -0.067 | 0.00632 | -0.111 | -10.57
-4.5 | -0.007 | 0.00592 | -0.112 | -1.146
-4 | 0.054 | 0.00616 | -0.113 | 8.845
-3.5 | 0.117 | 0.0062 | -0.115 | 18.787
-3 | 0.179 | 0.00616 | -0.116 | 29.065
-2.5 | 0.242 | 0.0062 | -0.117 | 39
-2 | 0.305 | 0.00574 | -0.118 | 53.111
-1.5 | 0.368 | 0.00615 | -0.119 | 59.79
-1 | 0.43 | 0.00611 | -0.121 | 70.449
-0.5 | 0.493 | 0.0061 | -0.122 | 80.831
0 | 0.562 | 0.00548 | -0.123 | 102.62
0.5 | 0.625 | 0.00568 | -0.124 | 109.957
1 | 0.688 | 0.00589 | -0.125 | 116.742
1.5 | 0.75 | 0.00641 | -0.127 | 116.974
2 | 0.813 | 0.0067 | -0.128 | 121.345
2.5 | 0.875 | 0.00665 | -0.129 | 131.618
3 | 0.937 | 0.00718 | -0.13 | 130.529
3.5 | 0.998 | 0.0075 | -0.131 | 133.102
4 | 1.057 | 0.00781 | -0.132 | 135.394
4.5 | 1.115 | 0.00824 | -0.133 | 135.323
5 | 1.171 | 0.00839 | -0.134 | 139.479
5.5 | 1.224 | 0.00922 | -0.136 | 132.773
6 | 1.275 | 0.0097 | -0.136 | 131.382
6.5 | 1.322 | 0.01007 | -0.138 | 131.218
7 | 1.365 | 0.01051 | -0.139 | 129.841
7.5 | 1.404 | 0.01084 | -0.14 | 129.518
8 | 1.437 | 0.0113 | -0.141 | 127.146
8.5 | 1.457 | 0.0118 | -0.142 | 123.497
9 | 1.463 | 0.01237 | -0.143 | 118.27
9.5 | 1.455 | 0.01347 | -0.144 | 108.071
10 | 1.435 | 0.0139 | -0.145 | 103.212
10.5 | 1.4 | 0.01488 | -0.146 | 94.13
11 | 1.352 | 0.01576 | -0.147 | 85.747
11.5 | 1.289 | 0.01645 | -0.148 | 78.365
12 | 1.213 | 0.01764 | -0.149 | 68.794
12.5 | 1.126 | 0.0189 | -0.15 | 59.565
13 | 1.029 | 0.02102 | -0.15 | 48.923
13.5 | 0.879 | 0.02767 | -0.144 | 31.776
14 | 0.714 | 0.05432 | -0.127 | 13.145

## 150. Re 20M Mach 0.25 (2)
BIGFOIL.COM POLAR EXPORT
apex16
Apex 16 |  |  |  | Cl Max: | 1.8138 | at alpha= | 17.5 | deg
XFOIL ncrit=9 |  |  |  | L/D Max: | 503.014 | at alpha= | -0.5 | deg
Re: | 20000000 |  |  | Cd Min: | 0.1615 | at alpha= | -16.5 | deg
Mach: | 0.25 |  |  | Cl=0 at alpha= | -3.8432 | deg
|  |  |  | @ Cl=0.1, Cd= | 0.00073877
|  |  |  | @ Cl=0.4, Cd= | 0.0035513
|  |  |  | @ Cl=0.6, Cd= | 0.0050459
alpha (deg) | Cl | Cd | Cm | Cl/Cd
-16.5 | -0.4339 | 0.1615 | -0.0507 | -2.6867
-16 | -0.411 | 0.15657 | -0.0545 | -2.625
-15.5 | -0.4275 | 0.1404 | -0.0615 | -3.0449
-15 | -0.4154 | 0.13269 | -0.0662 | -3.1306
-14.5 | -0.3917 | 0.12749 | -0.0702 | -3.0724
-14 | -0.3919 | 0.12054 | -0.0713 | -3.2512
-13.5 | -0.3802 | 0.1143 | -0.0741 | -3.3263
-11.5 | -0.8027 | 0.00262 | -0.1174 | -306.374
-11 | -0.7666 | 0.0019 | -0.1138 | -403.4737
-10.5 | -0.7252 | 0.00152 | -0.1106 | -477.1053
-10 | -0.6762 | 0.00135 | -0.1084 | -500.8889
-9.5 | -0.6236 | 0.00125 | -0.1068 | -498.88
-9 | -0.5696 | 0.00118 | -0.1055 | -482.7119
-8.5 | -0.5152 | 0.00111 | -0.1043 | -464.1441
-8 | -0.4598 | 0.00105 | -0.1035 | -437.9048
-7.5 | -0.4038 | 0.00101 | -0.1029 | -399.802
-7 | -0.3489 | 0.00096 | -0.1021 | -363.4375
-6.5 | -0.2936 | 0.00091 | -0.1016 | -322.6374
-6 | -0.2385 | 0.00087 | -0.1011 | -274.1379
-5.5 | -0.184 | 0.00082 | -0.1005 | -224.3902
-5 | -0.129 | 0.00078 | -0.1 | -165.3846
-4.5 | -0.0729 | 0.00076 | -0.0998 | -95.9211
-4 | -0.0174 | 0.00075 | -0.0995 | -23.2
-3.5 | 0.0381 | 0.00074 | -0.0992 | 51.4865
-3 | 0.0932 | 0.00074 | -0.0989 | 125.9459
-2.5 | 0.1483 | 0.00073 | -0.0986 | 203.1507
-2 | 0.2041 | 0.00072 | -0.0985 | 283.4722
-1.5 | 0.2598 | 0.00071 | -0.0984 | 365.9155
-1 | 0.3151 | 0.00071 | -0.0983 | 443.8028
-0.5 | 0.3672 | 0.00073 | -0.0974 | 503.0137
0 | 0.4194 | 0.00522 | -0.0976 | 80.3448
0.5 | 0.4716 | 0.00533 | -0.0967 | 88.4803
1 | 0.5235 | 0.00538 | -0.0957 | 97.3048
1.5 | 0.5697 | 0.00501 | -0.0938 | 113.7126
2 | 0.6204 | 0.00507 | -0.0926 | 122.3669
2.5 | 0.6699 | 0.00529 | -0.0912 | 126.6352
3 | 0.7154 | 0.00576 | -0.0889 | 124.2014
3.5 | 0.7649 | 0.00607 | -0.0874 | 126.0132
4 | 0.8144 | 0.00635 | -0.0859 | 128.252
5 | 0.9035 | 0.00726 | -0.0807 | 124.449
5.5 | 0.9516 | 0.0075 | -0.0788 | 126.88
6 | 0.9943 | 0.00768 | -0.0756 | 129.4661
6.5 | 1.0392 | 0.00792 | -0.0729 | 131.2121
7 | 1.0814 | 0.00823 | -0.0697 | 131.3973
7.5 | 1.1262 | 0.00851 | -0.067 | 132.3384
8 | 1.1686 | 0.00884 | -0.0639 | 132.1946
8.5 | 1.2106 | 0.0092 | -0.0606 | 131.587
9 | 1.2509 | 0.00962 | -0.0571 | 130.0312
9.5 | 1.2914 | 0.01006 | -0.0536 | 128.3698
10 | 1.3282 | 0.01061 | -0.0495 | 125.1838
10.5 | 1.3661 | 0.01112 | -0.0456 | 122.8507
11 | 1.4002 | 0.01168 | -0.0411 | 119.8801
11.5 | 1.4323 | 0.01243 | -0.0363 | 115.2293
12 | 1.5394 | 0.01342 | -0.0475 | 114.7094
12.5 | 1.5834 | 0.0144 | -0.0453 | 109.9583
13 | 1.6594 | 0.01576 | -0.05 | 105.2919
13.5 | 1.6928 | 0.01711 | -0.0461 | 98.9363
14 | 1.7197 | 0.01876 | -0.0415 | 91.6684
14.5 | 1.7468 | 0.02049 | -0.0372 | 85.2513
15 | 1.7673 | 0.02271 | -0.0325 | 77.8203
15.5 | 1.7834 | 0.02537 | -0.0278 | 70.2956
16 | 1.7936 | 0.02863 | -0.0232 | 62.6476
16.5 | 1.812 | 0.03156 | -0.0197 | 57.4144
17 | 1.8124 | 0.0361 | -0.0158 | 50.205
17.5 | 1.8138 | 0.04092 | -0.0128 | 44.3255
18 | 1.798 | 0.04774 | -0.0104 | 37.6623
18.5 | 1.7897 | 0.05435 | -0.0092 | 32.9292
19 | 1.7705 | 0.06266 | -0.0092 | 28.2557
19.5 | 1.7326 | 0.0736 | -0.0109 | 23.5408
20 | 1.6961 | 0.08514 | -0.0141 | 19.9213

## 151. Re 20M Mach 0.50 (1)
BIGFOIL.COM POLAR EXPORT
apex16
Apex 16 |  |  |  | Cl Max: | 1.395 | at alpha= | 6.5 | deg
JavaFoil+Calcfoil stall+Eppler ext transition |  |  |  | L/D Max: | 137.052 | at alpha= | 3 | deg
Re: | 20000000 |  |  | Cd Min: | 0.00579 | at alpha= | 0 | deg
Mach: | 0.5 |  |  | Cl=0 at alpha= | -4.4478 | deg
|  |  |  | @ Cl=0.1, Cd= | 0.0064229
|  |  |  | @ Cl=0.4, Cd= | 0.0065024
|  |  |  | @ Cl=0.6, Cd= | 0.0060341
alpha (deg) | Cl | Cd | Cm | Cl/Cd
-20 | -0.885 | 0.14084 | -0.056 | -6.286
-19.5 | -0.858 | 0.13312 | -0.057 | -6.444
-19 | -0.829 | 0.13205 | -0.057 | -6.276
-18.5 | -0.8 | 0.129 | -0.056 | -6.201
-18 | -0.771 | 0.12582 | -0.056 | -6.124
-17.5 | -0.741 | 0.12395 | -0.055 | -5.976
-17 | -0.71 | 0.12609 | -0.052 | -5.632
-16.5 | -0.683 | 0.1174 | -0.053 | -5.815
-16 | -0.655 | 0.11338 | -0.053 | -5.776
-15.5 | -0.627 | 0.10674 | -0.054 | -5.876
-15 | -0.599 | 0.10489 | -0.054 | -5.712
-14.5 | -0.571 | 0.09844 | -0.055 | -5.804
-14 | -0.543 | 0.09477 | -0.056 | -5.733
-13.5 | -0.515 | 0.09086 | -0.056 | -5.671
-13 | -0.487 | 0.08886 | -0.057 | -5.481
-12.5 | -0.459 | 0.08509 | -0.057 | -5.393
-12 | -0.431 | 0.08226 | -0.058 | -5.235
-11.5 | -0.402 | 0.07885 | -0.058 | -5.103
-11 | -0.374 | 0.07549 | -0.058 | -4.954
-10.5 | -0.346 | 0.06902 | -0.059 | -5.008
-10 | -0.317 | 0.06302 | -0.06 | -5.037
-9.5 | -0.289 | 0.05839 | -0.062 | -4.953
-9 | -0.261 | 0.05321 | -0.063 | -4.902
-8.5 | -0.232 | 0.04951 | -0.064 | -4.696
-8 | -0.207 | 0.03996 | -0.078 | -5.192
-7.5 | -0.212 | 0.00754 | -0.117 | -28.122
-7 | -0.178 | 0.00719 | -0.118 | -24.697
-6.5 | -0.143 | 0.00682 | -0.12 | -20.966
-6 | -0.16 | 0.00733 | -0.121 | -21.852
-5.5 | -0.126 | 0.00648 | -0.123 | -19.494
-5 | -0.071 | 0.00696 | -0.124 | -10.168
-4.5 | -0.007 | 0.0067 | -0.125 | -1.098
-4 | 0.06 | 0.00622 | -0.127 | 9.624
-3.5 | 0.129 | 0.00657 | -0.128 | 19.639
-3 | 0.199 | 0.00609 | -0.129 | 32.669
-2.5 | 0.269 | 0.00614 | -0.131 | 43.897
-2 | 0.34 | 0.00657 | -0.132 | 51.742
-1.5 | 0.411 | 0.00649 | -0.133 | 63.324
-1 | 0.48 | 0.00663 | -0.135 | 72.424
-0.5 | 0.55 | 0.00647 | -0.136 | 84.998
0 | 0.628 | 0.00579 | -0.137 | 108.375
0.5 | 0.698 | 0.00609 | -0.139 | 114.613
1 | 0.768 | 0.00637 | -0.14 | 120.616
1.5 | 0.838 | 0.00669 | -0.141 | 125.293
2 | 0.908 | 0.00736 | -0.142 | 123.394
2.5 | 0.977 | 0.00725 | -0.144 | 134.796
3 | 1.046 | 0.00763 | -0.145 | 137.052
3.5 | 1.113 | 0.00848 | -0.146 | 131.342
4 | 1.177 | 0.00896 | -0.148 | 131.438
4.5 | 1.237 | 0.00994 | -0.149 | 124.475
5 | 1.293 | 0.01047 | -0.15 | 123.403
5.5 | 1.34 | 0.01104 | -0.151 | 121.443
6 | 1.377 | 0.01167 | -0.152 | 117.94
6.5 | 1.395 | 0.01234 | -0.154 | 113.077
7 | 1.381 | 0.01305 | -0.155 | 105.828
7.5 | 1.29 | 0.01407 | -0.156 | 91.711
8 | 0.871 | 0.01551 | -0.157 | 56.176
8.5 | 0.905 | 0.01682 | -0.158 | 53.832
9 | 0.939 | 0.01832 | -0.159 | 51.25
9.5 | 0.784 | 0.06837 | -0.08 | 11.471
10 | 1.007 | 0.02241 | -0.162 | 44.924
10.5 | 0.976 | 0.03149 | -0.151 | 31.004
11 | 0.88 | 0.07258 | -0.103 | 12.123
11.5 | 0.932 | 0.06633 | -0.121 | 14.046

## 152. Re 20M Mach 0.50 (2)
BIGFOIL.COM POLAR EXPORT
apex16
Apex 16 |  |  |  | Cl Max: | 1.3584 | at alpha= | 9.5 | deg
XFOIL ncrit=9 |  |  |  | L/D Max: | 133.322 | at alpha= | 3 | deg
Re: | 20000000 |  |  | Cd Min: | 0.22345 | at alpha= | -19 | deg
Mach: | 0.5 |  |  | Cl=0 at alpha= | -3.8038 | deg
|  |  |  | @ Cl=0.1, Cd= | 0.0050501
|  |  |  | @ Cl=0.4, Cd= | 0.0048535
|  |  |  | @ Cl=0.6, Cd= | 0.0052315
alpha (deg) | Cl | Cd | Cm | Cl/Cd
-19 | -0.5116 | 0.22345 | -0.0293 | -2.2896
-18.5 | -0.4872 | 0.2152 | -0.0352 | -2.2639
-18 | -0.4623 | 0.2075 | -0.041 | -2.228
-17.5 | -0.4391 | 0.19874 | -0.0468 | -2.2094
-17 | -0.416 | 0.19014 | -0.0525 | -2.1879
-16.5 | -0.3945 | 0.1811 | -0.0582 | -2.1784
-16 | -0.3731 | 0.17286 | -0.0635 | -2.1584
-15.5 | -0.3525 | 0.16473 | -0.0686 | -2.1399
-15 | -0.3391 | 0.15787 | -0.0707 | -2.148
-14.5 | -0.3215 | 0.15119 | -0.0738 | -2.1265
-14 | -0.3063 | 0.14319 | -0.0777 | -2.1391
-13.5 | -0.2967 | 0.13329 | -0.0825 | -2.226
-13 | -0.28 | 0.12495 | -0.0878 | -2.2409
-12.5 | -0.2598 | 0.11789 | -0.0923 | -2.2037
-12 | -0.2438 | 0.11046 | -0.0966 | -2.2071
-11.5 | -0.231 | 0.10323 | -0.1002 | -2.2377
-11 | -0.2203 | 0.09562 | -0.1041 | -2.3039
-10.5 | -0.2118 | 0.08766 | -0.1084 | -2.4162
-10 | -0.2061 | 0.07912 | -0.1136 | -2.6049
-9.5 | -0.2022 | 0.06993 | -0.1201 | -2.8915
-9 | -0.1921 | 0.0601 | -0.1299 | -3.1963
-8 | -0.1738 | 0.03992 | -0.1628 | -4.3537
-7.5 | -0.2064 | 0.03463 | -0.1554 | -5.9602
-7 | -0.2129 | 0.02944 | -0.1488 | -7.2317
-6.5 | -0.1995 | 0.02488 | -0.1427 | -8.0185
-6 | -0.1835 | 0.01923 | -0.136 | -9.5424
-5.5 | -0.167 | 0.01117 | -0.129 | -14.9508
-5 | -0.1381 | 0.00652 | -0.1227 | -21.181
-4.5 | -0.0851 | 0.00562 | -0.1188 | -15.1423
-4 | -0.0248 | 0.00523 | -0.1163 | -4.7419
-3.5 | 0.0384 | 0.00507 | -0.1148 | 7.574
-3 | 0.1004 | 0.00505 | -0.1133 | 19.8812
-2.5 | 0.163 | 0.005 | -0.1122 | 32.6
-2 | 0.2259 | 0.00493 | -0.1114 | 45.8215
-1.5 | 0.2886 | 0.00486 | -0.1107 | 59.3827
-1 | 0.3516 | 0.00483 | -0.1102 | 72.795
-0.5 | 0.4135 | 0.00486 | -0.1096 | 85.0823
0 | 0.4691 | 0.00504 | -0.1077 | 93.0754
0.5 | 0.5211 | 0.00532 | -0.105 | 97.9511
1 | 0.5761 | 0.00541 | -0.103 | 106.488
1.5 | 0.6243 | 0.00505 | -0.0997 | 123.6238
2 | 0.6762 | 0.00517 | -0.097 | 130.793
2.5 | 0.7238 | 0.00543 | -0.0932 | 133.2965
3 | 0.7666 | 0.00575 | -0.0882 | 133.3217
3.5 | 0.8061 | 0.00628 | -0.0826 | 128.3599
4 | 0.8531 | 0.00668 | -0.0784 | 127.7096
4.5 | 0.9002 | 0.00708 | -0.0741 | 127.1469
5 | 0.9317 | 0.00793 | -0.0668 | 117.4905
5.5 | 0.9825 | 0.00828 | -0.0629 | 118.6594
6 | 1.0337 | 0.00864 | -0.0591 | 119.6412
6.5 | 1.0847 | 0.00906 | -0.0549 | 119.7241
7 | 1.133 | 0.00956 | -0.0501 | 118.5146
7.5 | 1.1832 | 0.01007 | -0.0454 | 117.4975
8 | 1.2309 | 0.01072 | -0.0401 | 114.8228
8.5 | 1.2771 | 0.01147 | -0.0344 | 111.3426
9 | 1.3224 | 0.01235 | -0.0282 | 107.0769
9.5 | 1.3584 | 0.01371 | -0.0205 | 99.081
10 | 1.3581 | 0.01667 | -0.0089 | 81.4697
10.5 | 1.3324 | 0.02121 | 0.0033 | 62.8194
11 | 1.3027 | 0.02684 | 0.0131 | 48.5358
11.5 | 1.2672 | 0.03388 | 0.0205 | 37.4026
12.5 | 1.2241 | 0.06141 | 0.0031 | 19.9332
13.5 | 1.1489 | 0.08721 | -0.0075 | 13.1739
14 | 1.1194 | 0.10249 | -0.0176 | 10.922
14.5 | 1.0981 | 0.11836 | -0.0291 | 9.2776